## Therm118
Windmill Logger - THERMAL2.IMS
File opened at 00:00:01 Sun 21 Dec 2008
File closed at 00:00:02 Mon 22 Dec 2008
Date | Time | Boiler_Gas | Gas_MeterT | Boiler_Elec | Boiler_Flow | Boiler_Heat | Boiler_FlowT | Rads_In | Rads_Out | Boiler_Retur | Flue_Gas | Kitchen | Outside | Rain_Gauge | DHW_Coil_Hea | DHW_Coil_In | DHW_Cylinder | DHW_Coil_Out | DHW_Ambient | DHW_Flow | DHW_Heat | DHW_Out | DHW_In | OT min | t OT min | OT max | t OT max | T swing | Wtd._Meter_T | Delta T | Time Interval | T.H. Plus | W.H.L + | Total Heat | Water Ht. | Gain + | Gain + %
Days | Secs | cubic_feet | Celsius | kWh | litres | kWh | Celsius | Celsius | Celsius | Celsius | Celsius | Celsius | Celsius | events | kWh | Celsius | Celsius | Celsius | Celsius | litres | kWh | Celsius | Celsius | Celsius | hh:mm:ss | Celsius | hh:mm:ss | Kelvin | Celsius |  | Minutes | kW | kW | kW | kW | kW | %
12/21/08 | 0:00 | 0 | 17.016 | 0 | 5 | 0 | 50.046 | 50.254 | 38.294 | 38.763 | 42.03 | 24.129 | 10.224 | 2 | 0 | 55.757 | 51.836 | 44.589 | 19.508 | 0 | 0 | 50.711 | 31.838 | [5 empty] | 0 | 11.283 | 0 | 3.6192 | 3.365 | 0.20766 | 0 | 3.365 | 92.977
12/21/08 | 0:01 | 0 | 17.042 | 0 | 5 | 0 | 48.349 | 50.553 | 38.645 | 39.141 | 35.756 | 24.153 | 10.148 | 1 | 0 | 55.804 | 51.881 | 44.613 | 19.533 | 0 | 0 | 50.758 | 31.838 | [5 empty] | 0 | 9.208 | 1 | 3.6413 | 3.386 | 4.8239 | 4.6154 | -1.2294 | -33.7613
12/21/08 | 0:02 | 0 | 17.042 | 1 | 5 | 0 | 41.889 | 45.184 | 39.045 | 39.54 | 31.235 | 24.2 | 10.249 | 1 | 0 | 55.781 | 51.86 | 44.704 | 19.533 | 0 | 0 | 50.758 | 31.838 | [5 empty] | 0 | 2.349 | 2 | 3.6119 | 3.3581 | 4.8227 | 4.6154 | -1.2573 | -34.8102
12/21/08 | 0:03 | 0 | 17.016 | 0 | 5 | 0 | 40.597 | 41.537 | 39.282 | 39.985 | 28.947 | 24.153 | 10.05 | 0 | 0 | 55.711 | 51.836 | 44.75 | 19.508 | 0 | 0 | 50.735 | 31.838 | [5 empty] | 0 | 0.612 | 3 | 3.6698 | 3.4132 | 4.8251 | 4.6154 | -1.2022 | -32.7596
12/21/08 | 0:04 | 0 | 16.991 | 0 | 5 | 0 | 40.408 | 40.925 | 39.093 | 40.243 | 26.103 | 24.224 | 10.05 | 0 | 0 | 55.757 | 51.836 | 44.774 | 19.483 | 0 | 0 | 50.735 | 31.813 | [5 empty] | 0 | 0.165 | 4 | 3.6698 | 3.4132 | 4.8251 | 4.6154 | -1.2022 | -32.7596
12/21/08 | 0:05 | 0 | 17.016 | 0 | 5 | 0 | 40.222 | 40.832 | 38.081 | 39.327 | 25.718 | 24.224 | 10.075 | 0 | 0 | 55.781 | 51.836 | 44.774 | 19.508 | 0 | 0 | 50.711 | 31.862 | [5 empty] | 0 | 0.895 | 5 | 3.6626 | 3.4062 | 4.8248 | 4.6154 | -1.2091 | -33.0136
12/21/08 | 0:06 | 0 | 17.042 | 0 | 5 | 0 | 39.117 | 40.15 | 37.165 | 38.246 | 25.188 | 24.273 | 10.126 | 0 | 0 | 55.804 | 51.881 | 44.795 | 19.558 | 0 | 0 | 50.758 | 31.838 | [5 empty] | 0 | 0.871 | 6 | 3.6477 | 3.3921 | 4.8242 | 4.6154 | -1.2233 | -33.5351
12/21/08 | 0:07 | 0 | 17.042 | 0 | 5 | 0 | 38.059 | 38.976 | 36.672 | 37.471 | 25.139 | 24.273 | 10.075 | 0 | 0 | 55.781 | 51.881 | 44.818 | 19.558 | 0 | 0 | 50.711 | 31.838 | [5 empty] | 0 | 0.588 | 7 | 3.6626 | 3.4062 | 4.8248 | 4.6154 | -1.2091 | -33.0136
12/21/08 | 0:08 | 0 | 17.042 | 0 | 5 | 0 | 37.423 | 38.059 | 36.273 | 37.119 | 23.935 | 24.224 | 10.05 | 0 | 0 | 55.781 | 51.86 | 44.795 | 19.533 | 0 | 0 | 50.735 | 31.838 | [5 empty] | 0 | 0.304 | 8 | 3.6698 | 3.4132 | 4.8251 | 4.6154 | -1.2022 | -32.7596
12/21/08 | 0:09 | 0 | 17.016 | 0 | 5 | 0 | 36.906 | 37.54 | 35.849 | 36.579 | 24.538 | 24.2 | 10.025 | 0 | 0 | 55.734 | 51.813 | 44.727 | 19.483 | 0 | 0 | 50.711 | 31.862 | [5 empty] | 0 | 0.327 | 9 | 3.6771 | 3.4201 | 4.8254 | 4.6154 | -1.1953 | -32.5065
12/21/08 | 0:10 | 0 | 17.016 | 0 | 5 | 0 | 36.462 | 37.048 | 35.402 | 36.179 | 21.863 | 24.224 | 10.1 | 0 | 0 | 55.734 | 51.813 | 44.68 | 19.508 | 0 | 0 | 50.711 | 31.862 | [5 empty] | 0 | 0.283 | 10 | 3.6553 | 3.3993 | 4.8245 | 4.6154 | -1.2161 | -33.2687
12/21/08 | 0:11 | 0 | 17.042 | 0 | 5 | 0 | 37.87 | 36.579 | 35.002 | 35.708 | 35.05 | 24.175 | 10.075 | 0 | 0 | 55.687 | 51.79 | 44.659 | 19.483 | 0 | 0 | 50.711 | 31.838 | [5 empty] | 0 | 2.162 | 11 | 3.6626 | 3.4062 | 4.8248 | 4.6154 | -1.2091 | -33.0136
12/21/08 | 0:12 | 1 | 17.011 | 0 | 5 | 1 | 45.455 | 42.776 | 34.574 | 35.304 | 36.409 | 24.146 | 9.995 | 1 | 0 | 55.659 | 51.785 | 44.585 | 19.478 | 0 | 0 | 50.683 | 31.808 | [5 empty] | 17.011 | 10.151 | 12 | 3.6859 | 3.4284 | 4.8257 | 4.6154 | -1.187 | -32.2042
12/21/08 | 0:13 | 0 | 17.016 | 1 | 5 | 0 | 46.814 | 46.608 | 34.369 | 34.981 | 36.507 | 24.153 | 10.173 | 1 | 0 | 55.687 | 51.766 | 44.543 | 19.508 | 0 | 0 | 50.667 | 31.813 | [5 empty] | 0 | 11.833 | 0 | 3.634 | 3.3791 | 4.8236 | 4.6154 | -1.2363 | -34.0194
12/21/08 | 0:14 | 0 | 17.042 | 0 | 5 | 0 | 47.066 | 47.318 | 34.392 | 34.744 | 36.648 | 24.153 | 10.1 | 2 | 0 | 55.666 | 51.79 | 44.522 | 19.483 | 0 | 0 | 50.69 | 31.789 | [5 empty] | 0 | 12.322 | 1 | 3.6553 | 3.3993 | 2.8178 | 2.6087 | 0.79062 | 21.6297
12/21/08 | 0:15 | 1 | 17.011 | 0 | 5 | 0 | 46.991 | 47.313 | 35.115 | 35.187 | 37.112 | 24.075 | 10.02 | 1 | 0 | 55.638 | 51.762 | 44.494 | 19.453 | 0 | 0 | 50.639 | 31.759 | [5 empty] | 17.011 | 11.804 | 2 | 3.6786 | 3.4215 | 2.8188 | 2.6087 | 0.81277 | 22.0946
12/21/08 | 0:16 | 0 | 17.064 | 0 | 5 | 0 | 47.388 | 47.502 | 36.062 | 36.084 | 38.129 | 24.129 | 10.126 | 2 | 0 | 55.643 | 51.766 | 44.451 | 19.508 | 0 | 0 | 50.62 | 31.813 | [5 empty] | 0 | 11.304 | 3 | 3.6477 | 3.3921 | 2.8175 | 2.6087 | 0.78343 | 21.4773
12/21/08 | 0:17 | 0 | 17.042 | 0 | 5 | 0 | 48.121 | 48.006 | 36.954 | 37.119 | 39.282 | 24.153 | 10.025 | 1 | 0 | 55.643 | 51.743 | 44.451 | 19.508 | 0 | 0 | 50.667 | 31.838 | [5 empty] | 0 | 11.002 | 4 | 3.6771 | 3.4201 | 2.8187 | 2.6087 | 0.81138 | 22.0658
12/21/08 | 0:18 | 0 | 17.016 | 0 | 5 | 0 | 48.947 | 48.856 | 37.54 | 37.988 | 40.243 | 24.08 | 10.025 | 2 | 0 | 55.643 | 51.743 | 44.498 | 19.508 | 0 | 0 | 50.62 | 31.838 | [5 empty] | 0 | 10.959 | 5 | 3.6771 | 3.4201 | 2.8187 | 2.6087 | 0.81138 | 22.0658
12/21/08 | 0:19 | 1 | 17.011 | 0 | 5 | 0 | 49.675 | 49.675 | 37.913 | 38.476 | 40.944 | 24.124 | 10.02 | 1 | 0 | 55.622 | 51.771 | 44.456 | 19.515 | 0 | 0 | 50.669 | 31.914 | [5 empty] | 17.011 | 11.199 | 6 | 3.6786 | 3.4215 | 2.8188 | 2.6087 | 0.81277 | 22.0946
12/21/08 | 0:20 | 0 | 17.074 | 0 | 5 | 0 | 50.237 | 50.375 | 38.373 | 38.868 | 41.899 | 24.163 | 10.038 | 2 | 0 | 55.697 | 51.776 | 44.599 | 19.546 | 0 | 0 | 50.674 | 31.897 | [5 empty] | 0 | 11.369 | 7 | 3.6733 | 3.4165 | 2.8185 | 2.6087 | 0.80779 | 21.9905
12/21/08 | 0:21 | 0 | 17.049 | 0 | 5 | 0 | 50.536 | 50.812 | 38.631 | 39.196 | 42.367 | 24.237 | 10.113 | 2 | 0 | 55.697 | 51.752 | 44.599 | 19.546 | 0 | 0 | 50.651 | 31.919 | [5 empty] | 0 | 11.34 | 8 | 3.6515 | 3.3957 | 2.8177 | 2.6087 | 0.78703 | 21.5535
12/21/08 | 0:22 | 0 | 17.039 | 0 | 5 | 0 | 49.61 | 51.054 | 38.928 | 39.492 | 37.117 | 24.202 | 10.053 | 1 | 0 | 55.664 | 51.72 | 44.566 | 19.533 | 0 | 0 | 50.618 | 31.884 | [5 empty] | 0 | 10.118 | 9 | 3.669 | 3.4123 | 2.8184 | 2.6087 | 0.80363 | 21.9036
12/21/08 | 0:23 | 0 | 17.039 | 1 | 5 | 0 | 42.547 | 46.263 | 39.303 | 39.913 | 30.825 | 24.224 | 10.176 | 1 | 0 | 55.664 | 51.72 | 44.634 | 19.533 | 0 | 0 | 50.595 | 31.838 | [5 empty] | 0 | 2.634 | 10 | 3.6331 | 3.3783 | 2.8169 | 2.6087 | 0.76959 | 21.1824
12/21/08 | 0:24 | 0 | 17.039 | 0 | 5 | 0 | 41.018 | 42.052 | 39.679 | 40.291 | 29.187 | 24.273 | 10.053 | 0 | 0 | 55.664 | 51.743 | 44.68 | 19.533 | 0 | 0 | 50.618 | 31.789 | [5 empty] | 0 | 0.727 | 11 | 3.669 | 3.4123 | 2.8184 | 2.6087 | 0.80363 | 21.9036
12/21/08 | 0:25 | 0 | 17.039 | 0 | 5 | 0 | 40.784 | 41.324 | 39.655 | 40.526 | 27.623 | 24.202 | 9.98 | 0 | 0 | 55.664 | 51.696 | 44.725 | 19.51 | 0 | 0 | 50.595 | 31.764 | [5 empty] | 0 | 0.258 | 12 | 3.6902 | 3.4325 | 2.8192 | 2.6087 | 0.82384 | 22.3249
12/21/08 | 0:26 | 0 | 17.039 | 0 | 5 | 0 | 40.643 | 41.207 | 38.598 | 39.868 | 25.262 | 24.249 | 10.028 | 0 | 0 | 55.664 | 51.72 | 44.748 | 19.533 | 0 | 0 | 50.595 | 31.813 | [5 empty] | 0 | 0.775 | 13 | 3.6762 | 3.4192 | 2.8187 | 2.6087 | 0.81055 | 22.0484
12/21/08 | 0:27 | 0 | 17.064 | 0 | 5 | 0 | 39.609 | 40.76 | 37.612 | 38.645 | 24.923 | 24.273 | 9.955 | 0 | 0 | 55.664 | 51.72 | 44.725 | 19.533 | 0 | 0 | 50.574 | 31.813 | [5 empty] | 0 | 0.964 | 14 | 3.6975 | 3.4395 | 2.8195 | 2.6087 | 0.83076 | 22.4681
12/21/08 | 0:28 | 0 | 17.064 | 0 | 5 | 0 | 38.48 | 39.538 | 37.095 | 37.87 | 23.96 | 24.273 | 9.854 | 0 | 0 | 55.664 | 51.72 | 44.725 | 19.51 | 0 | 0 | 50.595 | 31.789 | [5 empty] | 0 | 0.61 | 15 | 3.7269 | 3.4674 | 2.8207 | 2.6087 | 0.85872 | 23.041
12/21/08 | 0:29 | 0 | 17.064 | 0 | 5 | 0 | 37.799 | 38.528 | 36.648 | 37.399 | 22.949 | 24.273 | 9.879 | 0 | 0 | 55.664 | 51.72 | 44.725 | 19.51 | 0 | 0 | 50.574 | 31.789 | [5 empty] | 0 | 0.4 | 16 | 3.7196 | 3.4605 | 2.8204 | 2.6087 | 0.8518 | 22.9
12/21/08 | 0:30 | 0 | 17.064 | 0 | 5 | 0 | 37.258 | 37.916 | 36.177 | 36.976 | 23.719 | 24.249 | 9.929 | 0 | 0 | 55.641 | 51.673 | 44.68 | 19.51 | 0 | 0 | 50.595 | 31.789 | [5 empty] | 0 | 0.282 | 17 | 3.7051 | 3.4467 | 2.8198 | 2.6087 | 0.83796 | 22.6165
12/21/08 | 0:31 | 0 | 17.064 | 0 | 5 | 0 | 36.813 | 37.423 | 35.756 | 36.507 | 23.334 | 24.224 | 9.904 | 0 | 0 | 55.617 | 51.673 | 44.68 | 19.485 | 0 | 0 | 50.595 | 31.789 | [5 empty] | 0 | 0.306 | 18 | 3.7124 | 3.4536 | 2.8201 | 2.6087 | 0.84488 | 22.7585
12/21/08 | 0:32 | 1 | 17.074 | 0 | 5 | 0 | 37.339 | 36.964 | 35.318 | 36.093 | 35.531 | 24.283 | 9.889 | 0 | 0 | 55.627 | 51.706 | 44.69 | 19.52 | 0 | 0 | 50.606 | 31.872 | [5 empty] | 17.074 | 1.246 | 19 | 3.7167 | 3.4577 | 2.8203 | 2.6087 | 0.84903 | 22.8435
12/21/08 | 0:33 | 0 | 17.064 | 0 | 5 | 0 | 45.46 | 42.64 | 34.957 | 35.591 | 36.741 | 24.178 | 10.002 | 0 | 0 | 55.594 | 51.673 | 44.543 | 19.533 | 0 | 0 | 50.574 | 31.813 | [5 empty] | 0 | 9.869 | 20 | 3.6838 | 3.4264 | 2.819 | 2.6087 | 0.81775 | 22.1985
12/21/08 | 0:34 | 0 | 17.064 | 0 | 5 | 0 | 46.835 | 46.582 | 34.651 | 35.285 | 36.883 | 24.129 | 9.929 | 2 | 0 | 55.594 | 51.65 | 44.566 | 19.51 | 0 | 0 | 50.595 | 31.813 | [5 empty] | 0 | 11.55 | 21 | 3.7051 | 3.4467 | 2.8198 | 2.6087 | 0.83796 | 22.6165
12/21/08 | 0:35 | 0 | 17.064 | 1 | 5 | 1 | 47.087 | 47.271 | 34.792 | 34.978 | 36.954 | 24.178 | 9.806 | 2 | 0 | 55.571 | 51.65 | 44.403 | 19.51 | 0 | 0 | 50.504 | 31.813 | [5 empty] | 0 | 12.109 | 22 | 3.7409 | 3.4807 | 2.8213 | 2.6087 | 0.872 | 23.31
12/21/08 | 0:36 | 1 | 17.039 | 0 | 5 | 0 | 47.224 | 47.5 | 35.332 | 35.426 | 37.54 | 24.153 | 9.854 | 1 | 0 | 55.547 | 51.65 | 44.451 | 19.51 | 0 | 0 | 50.55 | 31.789 | [5 empty] | 17.039 | 11.798 | 0 | 3.7269 | 3.4674 | 2.8207 | 2.6087 | 0.85872 | 23.041
12/21/08 | 0:37 | 0 | 17.064 | 0 | 5 | 0 | 47.362 | 47.637 | 36.225 | 36.249 | 38.174 | 24.104 | 9.904 | 2 | 0 | 55.571 | 51.626 | 44.451 | 19.51 | 0 | 0 | 50.574 | 31.789 | [5 empty] | 0 | 11.113 | 1 | 3.7124 | 3.4536 | 2.8201 | 2.6087 | 0.84488 | 22.7585
12/21/08 | 0:38 | 0 | 17.064 | 0 | 5 | 0 | 48.118 | 47.981 | 37.048 | 37.306 | 39.162 | 24.153 | 9.879 | 1 | 0 | 55.526 | 51.65 | 44.427 | 19.51 | 0 | 0 | 50.527 | 31.789 | [5 empty] | 0 | 10.812 | 2 | 3.7196 | 3.4605 | 2.8204 | 2.6087 | 0.8518 | 22.9
12/21/08 | 0:39 | 0 | 17.039 | 0 | 5 | 0 | 49.035 | 48.877 | 37.705 | 38.153 | 40.174 | 24.104 | 9.791 | 2 | 0 | 55.496 | 51.575 | 44.372 | 19.447 | 0 | 0 | 50.452 | 31.708 | [5 empty] | 0 | 10.882 | 3 | 3.7453 | 3.4849 | 2.8215 | 2.6087 | 0.87616 | 23.3937
12/21/08 | 0:40 | 1 | 17.024 | 0 | 5 | 0 | 49.78 | 49.757 | 38.067 | 38.631 | 41.004 | 24.136 | 9.811 | 1 | 0 | 55.536 | 51.615 | 44.458 | 19.515 | 0 | 0 | 50.469 | 31.821 | [5 empty] | 17.024 | 11.149 | 4 | 3.7394 | 3.4793 | 2.8212 | 2.6087 | 0.87062 | 23.2821
12/21/08 | 0:41 | 0 | 17.047 | 0 | 5 | 0 | 50.24 | 50.354 | 38.418 | 38.889 | 41.71 | 24.136 | 9.811 | 2 | 0 | 55.536 | 51.615 | 44.505 | 19.49 | 0 | 0 | 50.492 | 31.821 | [5 empty] | 0 | 11.351 | 5 | 3.7394 | 3.4793 | 2.8212 | 2.6087 | 0.87062 | 23.2821
12/21/08 | 0:42 | 0 | 16.994 | 0 | 5 | 0 | 50.508 | 50.76 | 38.672 | 39.212 | 42.597 | 24.107 | 9.904 | 1 | 0 | 55.508 | 51.563 | 44.477 | 19.46 | 0 | 0 | 50.441 | 31.791 | [5 empty] | 0 | 11.296 | 6 | 3.7124 | 3.4536 | 2.8201 | 2.6087 | 0.84488 | 22.7585
12/21/08 | 0:43 | 0 | 17.016 | 0 | 5 | 0 | 48.583 | 51.036 | 39.047 | 39.588 | 36.933 | 24.131 | 9.804 | 2 | 0 | 55.508 | 51.587 | 44.547 | 19.46 | 0 | 0 | 50.464 | 31.791 | [5 empty] | 0 | 8.995 | 7 | 3.7415 | 3.4813 | 2.8213 | 2.6087 | 0.87256 | 23.3212
12/21/08 | 0:44 | 0 | 17.024 | 1 | 5 | 0 | 42.298 | 45.56 | 39.43 | 39.947 | 30.761 | 24.207 | 9.761 | 0 | 0 | 55.559 | 51.591 | 44.596 | 19.49 | 0 | 0 | 50.492 | 31.772 | [5 empty] | 0 | 2.351 | 8 | 3.754 | 3.4932 | 2.8218 | 2.6087 | 0.88446 | 23.5605
12/21/08 | 0:45 | 0 | 17.047 | 0 | 5 | 0 | 41.052 | 41.944 | 39.829 | 40.37 | 28.351 | 24.207 | 9.686 | 0 | 0 | 55.536 | 51.568 | 44.596 | 19.515 | 0 | 0 | 50.445 | 31.772 | [5 empty] | 0 | 0.682 | 9 | 3.7758 | 3.5139 | 2.8227 | 2.6087 | 0.90522 | 23.974
12/21/08 | 0:46 | 0 | 17.016 | 0 | 5 | 0 | 40.834 | 41.305 | 39.636 | 40.552 | 26.779 | 24.227 | 9.756 | 0 | 0 | 55.554 | 51.54 | 44.638 | 19.46 | 0 | 0 | 50.441 | 31.72 | [5 empty] | 0 | 0.282 | 10 | 3.7555 | 3.4945 | 2.8219 | 2.6087 | 0.88584 | 23.5882
12/21/08 | 0:47 | 0 | 17.047 | 0 | 5 | 0 | 40.652 | 41.262 | 38.535 | 39.782 | 25.075 | 24.305 | 9.686 | 0 | 0 | 55.559 | 51.568 | 44.666 | 19.49 | 0 | 0 | 50.469 | 31.772 | [5 empty] | 0 | 0.87 | 11 | 3.7758 | 3.5139 | 2.8227 | 2.6087 | 0.90522 | 23.974
12/21/08 | 0:48 | 0 | 17.047 | 0 | 5 | 0 | 39.523 | 40.698 | 37.619 | 38.583 | 25.146 | 24.281 | 9.588 | 1 | 0 | 55.559 | 51.568 | 44.69 | 19.49 | 0 | 0 | 50.445 | 31.75 | [5 empty] | 0 | 0.94 | 12 | 3.8044 | 3.541 | 2.8239 | 2.6087 | 0.93235 | 24.5072
12/21/08 | 0:49 | 0 | 17.024 | 0 | 5 | 0 | 38.394 | 39.406 | 37.126 | 37.784 | 24.472 | 24.305 | 9.638 | 0 | 0 | 55.536 | 51.547 | 44.643 | 19.49 | 0 | 0 | 50.445 | 31.676 | [5 empty] | 0 | 0.61 | 13 | 3.7898 | 3.5272 | 2.8233 | 2.6087 | 0.91851 | 24.2362
12/21/08 | 0:50 | 0 | 17.047 | 0 | 5 | 0 | 37.736 | 38.49 | 36.703 | 37.433 | 24.136 | 24.256 | 9.686 | 0 | 0 | 55.512 | 51.547 | 44.643 | 19.465 | 0 | 0 | 50.445 | 31.676 | [5 empty] | 0 | 0.303 | 14 | 3.7758 | 3.5139 | 2.8227 | 2.6087 | 0.90522 | 23.974
12/21/08 | 0:51 | 0 | 16.999 | 0 | 6 | 0 | 37.292 | 37.925 | 36.163 | 37.033 | 24.641 | 24.327 | 9.562 | 0 | 0 | 55.512 | 51.524 | 44.643 | 19.49 | 0 | 0 | 50.422 | 31.725 | [5 empty] | 0 | 0.259 | 15 | 3.8119 | 3.5482 | 2.8242 | 2.6087 | 0.93954 | 24.6473
12/21/08 | 0:52 | 0 | 17.024 | 0 | 5 | 0 | 36.844 | 37.433 | 35.715 | 36.538 | 23.967 | 24.281 | 9.638 | 0 | 0 | 55.491 | 51.524 | 44.62 | 19.49 | 0 | 0 | 50.422 | 31.725 | [5 empty] | 0 | 0.306 | 16 | 3.7898 | 3.5272 | 2.8233 | 2.6087 | 0.91851 | 24.2362
12/21/08 | 0:53 | 1 | 17.047 | 0 | 5 | 0 | 38.607 | 36.938 | 35.316 | 36.021 | 35.763 | 24.352 | 9.54 | 0 | 0 | 55.491 | 51.5 | 44.575 | 19.465 | 0 | 0 | 50.422 | 31.725 | [5 empty] | 17.047 | 2.586 | 17 | 3.8184 | 3.5543 | 2.8244 | 2.6087 | 0.94563 | 24.7655
12/21/08 | 0:54 | 0 | 17.069 | 0 | 5 | 0 | 45.721 | 43.377 | 34.964 | 35.574 | 36.751 | 24.305 | 9.54 | 0 | 0 | 55.468 | 51.547 | 44.529 | 19.49 | 0 | 0 | 50.422 | 31.725 | [5 empty] | 0 | 10.147 | 18 | 3.8184 | 3.5543 | 2.8244 | 2.6087 | 0.94563 | 24.7655
12/21/08 | 0:55 | 0 | 17.016 | 1 | 5 | 0 | 46.954 | 46.816 | 34.677 | 35.287 | 36.839 | 24.276 | 9.633 | 1 | 0 | 55.417 | 51.472 | 44.477 | 19.46 | 0 | 0 | 50.394 | 31.696 | [5 empty] | 0 | 11.667 | 19 | 3.7913 | 3.5286 | 2.8233 | 2.6087 | 0.91989 | 24.2634
12/21/08 | 0:56 | 0 | 17.069 | 0 | 5 | 0 | 47.143 | 47.395 | 34.799 | 35.081 | 37.126 | 24.281 | 9.663 | 2 | 0 | 55.445 | 51.5 | 44.436 | 19.465 | 0 | 0 | 50.399 | 31.701 | [5 empty] | 0 | 12.062 | 20 | 3.7825 | 3.5203 | 2.823 | 2.6087 | 0.91159 | 24.0999
12/21/08 | 0:57 | 1 | 17.024 | 0 | 5 | 0 | 47.189 | 47.579 | 35.505 | 35.529 | 37.409 | 24.327 | 9.711 | 2 | 0 | 55.445 | 51.477 | 44.413 | 19.49 | 0 | 0 | 50.445 | 31.75 | [5 empty] | 17.024 | 11.66 | 21 | 3.7686 | 3.507 | 2.8224 | 2.6087 | 0.8983 | 23.8367
12/21/08 | 0:58 | 0 | 16.999 | 0 | 5 | 1 | 47.509 | 47.602 | 36.397 | 36.421 | 38.466 | 24.352 | 9.663 | 1 | 0 | 55.421 | 51.5 | 44.365 | 19.49 | 0 | 0 | 50.445 | 31.772 | [5 empty] | 0 | 11.088 | 22 | 3.7825 | 3.5203 | 2.823 | 2.6087 | 0.91159 | 24.0999
12/21/08 | 0:59 | 0 | 17.024 | 0 | 5 | 0 | 48.312 | 48.221 | 37.22 | 37.454 | 39.617 | 24.376 | 9.711 | 2 | 0 | 55.398 | 51.498 | 44.341 | 19.49 | 0 | 0 | 50.42 | 31.772 | [5 empty] | 0 | 10.858 | 0 | 3.7686 | 3.507 | 2.8224 | 2.6087 | 0.8983 | 23.8367
12/21/08 | 1:00 | 1 | 17.026 | 0 | 5 | 0 | 49.208 | 49.07 | 37.739 | 38.208 | 40.628 | 24.379 | 9.814 | 2 | 0 | 55.398 | 51.477 | 44.367 | 19.518 | 0 | 0 | 50.445 | 31.774 | [5 empty] | 17.026 | 11 | 1 | 3.7386 | 3.4785 | 2.8212 | 2.6087 | 0.86979 | 23.2653
12/21/08 | 1:01 | 0 | 17.001 | 0 | 5 | 0 | 49.918 | 49.941 | 37.997 | 38.703 | 41.547 | 24.379 | 9.738 | 1 | 0 | 55.421 | 51.477 | 44.413 | 19.518 | 0 | 0 | 50.422 | 31.799 | [5 empty] | 0 | 11.215 | 2 | 3.7607 | 3.4995 | 2.8221 | 2.6087 | 0.89083 | 23.6878
12/21/08 | 1:02 | 0 | 17.001 | 0 | 5 | 0 | 50.307 | 50.515 | 38.349 | 39.007 | 42.367 | 24.403 | 9.691 | 2 | 0 | 55.445 | 51.477 | 44.436 | 19.518 | 0 | 0 | 50.445 | 31.799 | [5 empty] | 0 | 11.3 | 3 | 3.7744 | 3.5125 | 2.8226 | 2.6087 | 0.90384 | 23.9466
12/21/08 | 1:03 | 0 | 17.001 | 0 | 5 | 0 | 50.63 | 50.905 | 38.703 | 39.385 | 43.028 | 24.428 | 9.565 | 1 | 0 | 55.421 | 51.456 | 44.46 | 19.493 | 0 | 0 | 50.422 | 31.774 | [5 empty] | 0 | 11.245 | 4 | 3.8111 | 3.5474 | 2.8241 | 2.6087 | 0.93871 | 24.6312
12/21/08 | 1:04 | 0 | 16.994 | 0 | 5 | 0 | 46.93 | 51.127 | 39.117 | 39.681 | 37.026 | 24.372 | 9.633 | 1 | 0 | 55.414 | 51.425 | 44.453 | 19.46 | 0 | 0 | 50.347 | 31.718 | [5 empty] | 0 | 7.249 | 5 | 3.7913 | 3.5286 | 2.8233 | 2.6087 | 0.91989 | 24.2634
12/21/08 | 1:05 | 0 | 16.969 | 1 | 5 | 0 | 41.937 | 44.568 | 39.423 | 40.128 | 31.983 | 24.396 | 9.608 | 1 | 0 | 55.414 | 51.379 | 44.545 | 19.435 | 0 | 0 | 50.392 | 31.696 | [5 empty] | 0 | 1.809 | 6 | 3.7986 | 3.5355 | 2.8236 | 2.6087 | 0.92681 | 24.399
12/21/08 | 1:06 | 0 | 16.969 | 0 | 5 | 0 | 40.951 | 41.774 | 39.681 | 40.504 | 30.707 | 24.467 | 9.583 | 0 | 0 | 55.391 | 51.425 | 44.568 | 19.485 | 0 | 0 | 50.371 | 31.742 | [5 empty] | 0 | 0.447 | 7 | 3.8058 | 3.5424 | 2.8239 | 2.6087 | 0.93373 | 24.5342
12/21/08 | 1:07 | 0 | 17.026 | 0 | 5 | 0 | 40.865 | 41.358 | 39.289 | 40.628 | 31.22 | 24.499 | 9.565 | 0 | 0 | 55.421 | 51.456 | 44.599 | 19.493 | 0 | 0 | 50.422 | 31.75 | [5 empty] | 0 | 0.237 | 8 | 3.8111 | 3.5474 | 2.8241 | 2.6087 | 0.93871 | 24.6312
12/21/08 | 1:08 | 0 | 16.994 | 0 | 5 | 0 | 40.48 | 41.234 | 38.248 | 39.588 | 27.598 | 24.467 | 9.557 | 0 | 0 | 55.391 | 51.446 | 44.568 | 19.485 | 0 | 0 | 50.392 | 31.718 | [5 empty] | 0 | 0.892 | 9 | 3.8134 | 3.5496 | 2.8242 | 2.6087 | 0.94093 | 24.6742
12/21/08 | 1:09 | 0 | 16.969 | 0 | 5 | 0 | 39.306 | 40.456 | 37.425 | 38.483 | 27.552 | 24.467 | 9.658 | 0 | 0 | 55.391 | 51.379 | 44.615 | 19.435 | 0 | 0 | 50.347 | 31.696 | [5 empty] | 0 | 0.823 | 10 | 3.784 | 3.5217 | 2.823 | 2.6087 | 0.91297 | 24.1272
12/21/08 | 1:10 | 0 | 16.994 | 0 | 5 | 0 | 38.318 | 39.212 | 36.933 | 37.801 | 28.032 | 24.492 | 9.658 | 0 | 0 | 55.391 | 51.402 | 44.615 | 19.435 | 0 | 0 | 50.324 | 31.718 | [5 empty] | 0 | 0.517 | 11 | 3.784 | 3.5217 | 2.823 | 2.6087 | 0.91297 | 24.1272
12/21/08 | 1:11 | 0 | 16.994 | 0 | 5 | 0 | 37.684 | 38.413 | 36.509 | 37.378 | 27.069 | 24.467 | 9.608 | 0 | 0 | 55.368 | 51.355 | 44.592 | 19.435 | 0 | 0 | 50.324 | 31.742 | [5 empty] | 0 | 0.306 | 12 | 3.7986 | 3.5355 | 2.8236 | 2.6087 | 0.92681 | 24.399
12/21/08 | 1:12 | 0 | 16.944 | 0 | 5 | 0 | 37.143 | 37.801 | 36.017 | 36.978 | 27.118 | 24.516 | 9.658 | 0 | 0 | 55.347 | 51.402 | 44.568 | 19.46 | 0 | 0 | 50.347 | 31.718 | [5 empty] | 0 | 0.165 | 13 | 3.784 | 3.5217 | 2.823 | 2.6087 | 0.91297 | 24.1272
12/21/08 | 1:13 | 0 | 16.918 | 0 | 6 | 0 | 36.696 | 37.356 | 35.498 | 36.485 | 25.19 | 24.467 | 9.608 | 0 | 0 | 55.347 | 51.355 | 44.568 | 19.435 | 0 | 0 | 50.324 | 31.742 | [5 empty] | 0 | 0.211 | 14 | 3.7986 | 3.5355 | 2.8236 | 2.6087 | 0.92681 | 24.399
12/21/08 | 1:14 | 1 | 16.969 | 0 | 5 | 0 | 38.366 | 36.837 | 35.098 | 35.945 | 36.251 | 24.467 | 9.557 | 0 | 0 | 55.347 | 51.379 | 44.498 | 19.485 | 0 | 0 | 50.347 | 31.696 | [5 empty] | 16.969 | 2.421 | 15 | 3.8134 | 3.5496 | 2.8242 | 2.6087 | 0.94093 | 24.6742
12/21/08 | 1:15 | 0 | 16.994 | 0 | 5 | 0 | 45.647 | 43.183 | 34.816 | 35.521 | 37.002 | 24.418 | 9.583 | 1 | 0 | 55.3 | 51.402 | 44.405 | 19.485 | 0 | 0 | 50.324 | 31.671 | [5 empty] | 0 | 10.126 | 16 | 3.8058 | 3.5424 | 2.8239 | 2.6087 | 0.93373 | 24.5342
12/21/08 | 1:16 | 0 | 16.969 | 1 | 5 | 0 | 46.884 | 46.746 | 34.536 | 35.17 | 37.026 | 24.396 | 9.532 | 1 | 0 | 55.323 | 51.379 | 44.336 | 19.51 | 0 | 0 | 50.324 | 31.696 | [5 empty] | 0 | 11.714 | 17 | 3.8207 | 3.5565 | 2.8245 | 2.6087 | 0.94785 | 24.8083
12/21/08 | 1:17 | 0 | 16.969 | 0 | 5 | 0 | 47.229 | 47.297 | 34.675 | 34.957 | 37.284 | 24.396 | 9.557 | 2 | 0 | 55.3 | 51.355 | 44.312 | 19.485 | 0 | 0 | 50.3 | 31.647 | [5 empty] | 0 | 12.272 | 18 | 3.8134 | 3.5496 | 2.8242 | 2.6087 | 0.94093 | 24.6742
12/21/08 | 1:18 | 1 | 16.994 | 0 | 5 | 0 | 47.25 | 47.619 | 35.311 | 35.476 | 37.873 | 24.347 | 9.557 | 1 | 0 | 55.277 | 51.332 | 44.312 | 19.51 | 0 | 0 | 50.3 | 31.696 | [5 empty] | 16.994 | 11.774 | 19 | 3.8134 | 3.5496 | 2.8242 | 2.6087 | 0.94093 | 24.6742
12/21/08 | 1:19 | 0 | 16.944 | 0 | 5 | 0 | 47.411 | 47.733 | 36.179 | 36.368 | 38.624 | 24.347 | 9.51 | 2 | 0 | 55.277 | 51.32 | 44.324 | 19.473 | 0 | 0 | 50.336 | 31.659 | [5 empty] | 0 | 11.043 | 20 | 3.8271 | 3.5626 | 2.8248 | 2.6087 | 0.95394 | 24.9259
12/21/08 | 1:20 | 0 | 16.951 | 0 | 5 | 0 | 48.221 | 48.128 | 37.079 | 37.385 | 39.782 | 24.33 | 9.515 | 2 | 0 | 55.237 | 51.248 | 44.295 | 19.442 | 0 | 0 | 50.284 | 31.654 | [5 empty] | 0 | 10.836 | 21 | 3.8256 | 3.5612 | 2.8247 | 2.6087 | 0.95255 | 24.8992
12/21/08 | 1:21 | 1 | 16.981 | 0 | 5 | 1 | 49.096 | 49.028 | 37.765 | 38.236 | 41.009 | 24.384 | 9.522 | 1 | 0 | 55.288 | 51.32 | 44.3 | 19.473 | 0 | 0 | 50.289 | 31.683 | [5 empty] | 16.981 | 10.86 | 22 | 3.8236 | 3.5593 | 2.8246 | 2.6087 | 0.95061 | 24.8618
12/21/08 | 1:22 | 0 | 16.981 | 0 | 5 | 0 | 49.785 | 49.876 | 38.047 | 38.753 | 41.714 | 24.43 | 9.397 | 2 | 0 | 55.288 | 51.299 | 44.348 | 19.473 | 0 | 0 | 50.265 | 31.705 | [5 empty] | 0 | 11.032 | 0 | 3.86 | 3.5939 | 2.8261 | 2.6087 | 0.98521 | 25.5237
12/21/08 | 1:23 | 0 | 16.976 | 0 | 5 | 0 | 50.193 | 50.422 | 38.397 | 38.983 | 42.532 | 24.376 | 9.391 | 1 | 0 | 55.237 | 51.292 | 44.319 | 19.468 | 0 | 0 | 50.237 | 31.701 | [5 empty] | 0 | 11.21 | 1 | 3.8617 | 3.5956 | 2.8262 | 2.6087 | 0.98688 | 25.5552
12/21/08 | 1:24 | 0 | 17.006 | 0 | 5 | 0 | 50.564 | 50.772 | 38.825 | 39.318 | 43.429 | 24.406 | 9.374 | 2 | 0 | 55.312 | 51.32 | 44.348 | 19.498 | 0 | 0 | 50.265 | 31.73 | [5 empty] | 0 | 11.246 | 2 | 3.8667 | 3.6003 | 2.8264 | 2.6087 | 0.99158 | 25.6442
12/21/08 | 1:25 | 0 | 17.006 | 0 | 5 | 0 | 50.473 | 51.068 | 39.083 | 39.717 | 40.75 | 24.406 | 9.422 | 1 | 0 | 55.312 | 51.367 | 44.441 | 19.498 | 0 | 0 | 50.312 | 31.73 | [5 empty] | 0 | 10.756 | 3 | 3.8527 | 3.587 | 2.8258 | 2.6087 | 0.97829 | 25.3924
12/21/08 | 1:26 | 0 | 17.006 | 1 | 5 | 0 | 42.961 | 47.033 | 39.483 | 40.047 | 33.584 | 24.406 | 9.397 | 1 | 0 | 55.312 | 51.32 | 44.441 | 19.498 | 0 | 0 | 50.289 | 31.754 | [5 empty] | 0 | 2.914 | 4 | 3.86 | 3.5939 | 2.8261 | 2.6087 | 0.98521 | 25.5237
12/21/08 | 1:27 | 0 | 16.981 | 0 | 5 | 0 | 41.267 | 42.303 | 39.834 | 40.516 | 31.61 | 24.43 | 9.324 | 0 | 0 | 55.288 | 51.32 | 44.58 | 19.473 | 0 | 0 | 50.312 | 31.705 | [5 empty] | 0 | 0.751 | 5 | 3.8813 | 3.6141 | 2.827 | 2.6087 | 1.0054 | 25.9046
12/21/08 | 1:28 | 0 | 16.996 | 0 | 5 | 0 | 40.935 | 41.451 | 39.782 | 40.698 | 29.484 | 24.401 | 9.319 | 0 | 0 | 55.284 | 51.292 | 44.505 | 19.442 | 0 | 0 | 50.216 | 31.725 | [5 empty] | 0 | 0.237 | 6 | 3.8827 | 3.6155 | 2.827 | 2.6087 | 1.0068 | 25.9305
12/21/08 | 1:29 | 0 | 17.006 | 0 | 5 | 0 | 40.868 | 41.291 | 38.777 | 40.14 | 28.334 | 24.455 | 9.422 | 0 | 0 | 55.312 | 51.39 | 44.58 | 19.498 | 0 | 0 | 50.265 | 31.754 | [5 empty] | 0 | 0.728 | 7 | 3.8527 | 3.587 | 2.8258 | 2.6087 | 0.97829 | 25.3924
12/21/08 | 1:30 | 0 | 16.996 | 0 | 5 | 0 | 39.806 | 40.935 | 37.856 | 38.842 | 27.75 | 24.376 | 9.366 | 0 | 0 | 55.284 | 51.292 | 44.575 | 19.442 | 0 | 0 | 50.237 | 31.701 | [5 empty] | 0 | 0.964 | 8 | 3.869 | 3.6025 | 2.8265 | 2.6087 | 0.9938 | 25.686
12/21/08 | 1:31 | 0 | 17.026 | 0 | 5 | 0 | 38.705 | 39.693 | 37.296 | 38.026 | 26.407 | 24.455 | 9.349 | 0 | 0 | 55.288 | 51.344 | 44.557 | 19.473 | 0 | 0 | 50.244 | 31.705 | [5 empty] | 0 | 0.679 | 9 | 3.874 | 3.6072 | 2.8267 | 2.6087 | 0.9985 | 25.7746
12/21/08 | 1:32 | 0 | 16.996 | 0 | 5 | 0 | 37.902 | 38.631 | 36.892 | 37.526 | 26.184 | 24.401 | 9.344 | 0 | 0 | 55.237 | 51.271 | 44.482 | 19.442 | 0 | 0 | 50.193 | 31.629 | [5 empty] | 0 | 0.376 | 10 | 3.8754 | 3.6086 | 2.8267 | 2.6087 | 0.99989 | 25.8006
12/21/08 | 1:33 | 0 | 16.996 | 0 | 5 | 0 | 37.461 | 38.047 | 36.45 | 37.131 | 24.261 | 24.406 | 9.298 | 0 | 0 | 55.288 | 51.32 | 44.533 | 19.498 | 0 | 0 | 50.221 | 31.683 | [5 empty] | 0 | 0.33 | 11 | 3.8888 | 3.6213 | 2.8273 | 2.6087 | 1.0126 | 26.0392
12/21/08 | 1:34 | 0 | 16.996 | 0 | 6 | 0 | 36.961 | 37.598 | 35.928 | 36.634 | 25.075 | 24.376 | 9.195 | 0 | 0 | 55.26 | 51.248 | 44.436 | 19.468 | 0 | 0 | 50.17 | 31.605 | [5 empty] | 0 | 0.327 | 12 | 3.9188 | 3.6498 | 2.8285 | 2.6087 | 1.0411 | 26.5674
12/21/08 | 1:35 | 1 | 16.996 | 0 | 5 | 0 | 36.445 | 37.033 | 35.505 | 36.117 | 32.591 | 24.305 | 9.195 | 0 | 0 | 55.214 | 51.271 | 44.436 | 19.442 | 0 | 0 | 50.193 | 31.605 | [5 empty] | 16.996 | 0.328 | 13 | 3.9188 | 3.6498 | 2.8285 | 2.6087 | 1.0411 | 26.5674
12/21/08 | 1:36 | 0 | 17.021 | 0 | 5 | 0 | 44.848 | 39.877 | 35.105 | 35.739 | 36.985 | 24.256 | 9.195 | 0 | 0 | 55.214 | 51.248 | 44.365 | 19.468 | 0 | 0 | 50.193 | 31.58 | [5 empty] | 0 | 9.109 | 14 | 3.9188 | 3.6498 | 2.8285 | 2.6087 | 1.0411 | 26.5674
12/21/08 | 1:37 | 0 | 16.996 | 1 | 5 | 0 | 46.958 | 46.431 | 34.754 | 35.388 | 37.174 | 24.305 | 9.221 | 2 | 0 | 55.193 | 51.271 | 44.319 | 19.468 | 0 | 0 | 50.17 | 31.629 | [5 empty] | 0 | 11.57 | 15 | 3.9112 | 3.6426 | 2.8282 | 2.6087 | 1.0339 | 26.4348
12/21/08 | 1:38 | 0 | 17.021 | 0 | 5 | 0 | 47.395 | 47.579 | 34.682 | 35.057 | 37.268 | 24.232 | 9.12 | 1 | 0 | 55.169 | 51.225 | 44.224 | 19.468 | 0 | 0 | 50.193 | 31.605 | [5 empty] | 0 | 12.338 | 16 | 3.9407 | 3.6706 | 2.8294 | 2.6087 | 1.0619 | 26.947
12/21/08 | 1:39 | 1 | 16.996 | 0 | 5 | 0 | 47.441 | 47.784 | 35.27 | 35.27 | 37.691 | 24.232 | 9.17 | 2 | 0 | 55.169 | 51.201 | 44.178 | 19.468 | 0 | 0 | 50.216 | 31.654 | [5 empty] | 16.996 | 12.171 | 17 | 3.9261 | 3.6567 | 2.8288 | 2.6087 | 1.048 | 26.6944
12/21/08 | 1:40 | 0 | 16.991 | 0 | 5 | 0 | 47.546 | 47.889 | 36.084 | 36.108 | 38.433 | 24.271 | 9.309 | 2 | 0 | 55.183 | 51.215 | 44.214 | 19.458 | 0 | 0 | 50.207 | 31.62 | [5 empty] | 0 | 11.438 | 18 | 3.8856 | 3.6183 | 2.8271 | 2.6087 | 1.0096 | 25.9823
12/21/08 | 1:41 | 0 | 16.959 | 0 | 5 | 0 | 48.02 | 47.976 | 37.062 | 37.086 | 39.483 | 24.193 | 9.326 | 1 | 0 | 55.13 | 51.162 | 44.183 | 19.425 | 0 | 0 | 50.177 | 31.612 | [5 empty] | 0 | 10.934 | 19 | 3.8807 | 3.6136 | 2.8269 | 2.6087 | 1.0049 | 25.8942
12/21/08 | 1:42 | 1 | 16.979 | 0 | 5 | 0 | 48.914 | 48.776 | 37.698 | 38.098 | 40.588 | 24.193 | 9.349 | 2 | 0 | 55.13 | 51.162 | 44.161 | 19.425 | 0 | 0 | 50.153 | 31.612 | [5 empty] | 16.979 | 10.816 | 20 | 3.874 | 3.6072 | 2.8267 | 2.6087 | 0.9985 | 25.7746
12/21/08 | 1:43 | 0 | 16.991 | 0 | 5 | 0 | 49.771 | 49.724 | 38.198 | 38.739 | 41.652 | 24.224 | 9.309 | 1 | 0 | 55.16 | 51.192 | 44.214 | 19.483 | 0 | 0 | 50.184 | 31.644 | [5 empty] | 0 | 11.032 | 21 | 3.8856 | 3.6183 | 2.8271 | 2.6087 | 1.0096 | 25.9823
12/21/08 | 1:44 | 0 | 17.004 | 0 | 5 | 1 | 50.291 | 50.429 | 38.425 | 39.083 | 42.444 | 24.168 | 9.301 | 2 | 0 | 55.153 | 51.162 | 44.255 | 19.425 | 0 | 0 | 50.177 | 31.637 | [5 empty] | 0 | 11.208 | 22 | 3.8879 | 3.6205 | 2.8272 | 2.6087 | 1.0118 | 26.0237
12/21/08 | 1:45 | 0 | 16.946 | 0 | 5 | 0 | 50.56 | 50.833 | 38.724 | 39.31 | 43.284 | 24.136 | 9.341 | 1 | 0 | 55.123 | 51.131 | 44.247 | 19.417 | 0 | 0 | 50.123 | 31.605 | [5 empty] | 0 | 11.25 | 0 | 3.8763 | 3.6094 | 2.8268 | 2.6087 | 1.0007 | 25.8163
12/21/08 | 1:46 | 1 | 16.959 | 1 | 5 | 0 | 50.933 | 51.208 | 39.083 | 39.696 | 44.042 | 24.193 | 9.251 | 2 | 0 | 55.13 | 51.138 | 44.302 | 19.45 | 0 | 0 | 50.153 | 31.637 | [5 empty] | 16.959 | 11.237 | 1 | 3.9025 | 3.6343 | 2.9464 | 2.7273 | 0.90705 | 23.2428
12/21/08 | 1:47 | 0 | 16.933 | 0 | 5 | 0 | 46.783 | 51.689 | 39.365 | 40.14 | 37.203 | 24.215 | 9.301 | 1 | 0 | 55.153 | 51.071 | 44.441 | 19.4 | 0 | 0 | 50.177 | 31.612 | [5 empty] | 0 | 6.643 | 2 | 3.8879 | 3.6205 | 2.9458 | 2.7273 | 0.89321 | 22.9738
12/21/08 | 1:48 | 0 | 16.979 | 0 | 5 | 0 | 42.14 | 44.559 | 39.741 | 40.423 | 31.997 | 24.264 | 9.251 | 0 | 0 | 55.153 | 51.138 | 44.396 | 19.475 | 0 | 0 | 50.177 | 31.659 | [5 empty] | 0 | 1.717 | 3 | 3.9025 | 3.6343 | 2.9464 | 2.7273 | 0.90705 | 23.2428
12/21/08 | 1:49 | 0 | 16.979 | 0 | 5 | 0 | 41.269 | 42.068 | 40.023 | 40.777 | 31.492 | 24.288 | 9.326 | 0 | 0 | 55.153 | 51.117 | 44.42 | 19.45 | 0 | 0 | 50.153 | 31.637 | [5 empty] | 0 | 0.492 | 4 | 3.8807 | 3.6136 | 2.9455 | 2.7273 | 0.88629 | 22.8386
12/21/08 | 1:50 | 0 | 17.004 | 0 | 5 | 0 | 41.152 | 41.669 | 39.624 | 40.846 | 29.732 | 24.288 | 9.301 | 1 | 0 | 55.176 | 51.117 | 44.489 | 19.45 | 0 | 0 | 50.13 | 31.637 | [5 empty] | 0 | 0.306 | 5 | 3.8879 | 3.6205 | 2.9458 | 2.7273 | 0.89321 | 22.9738
12/21/08 | 1:51 | 0 | 16.979 | 0 | 5 | 0 | 40.705 | 41.528 | 38.449 | 39.648 | 28.481 | 24.313 | 9.301 | 0 | 0 | 55.176 | 51.138 | 44.512 | 19.45 | 0 | 0 | 50.13 | 31.683 | [5 empty] | 0 | 1.057 | 6 | 3.8879 | 3.6205 | 2.9458 | 2.7273 | 0.89321 | 22.9738
12/21/08 | 1:52 | 0 | 17.004 | 0 | 5 | 0 | 39.437 | 40.612 | 37.674 | 38.59 | 27.758 | 24.337 | 9.301 | 0 | 0 | 55.176 | 51.138 | 44.441 | 19.475 | 0 | 0 | 50.107 | 31.683 | [5 empty] | 0 | 0.847 | 7 | 3.8879 | 3.6205 | 2.9458 | 2.7273 | 0.89321 | 22.9738
12/21/08 | 1:53 | 0 | 17.004 | 0 | 5 | 0 | 38.425 | 39.389 | 37.182 | 37.98 | 27.589 | 24.288 | 9.276 | 0 | 0 | 55.153 | 51.138 | 44.465 | 19.475 | 0 | 0 | 50.13 | 31.659 | [5 empty] | 0 | 0.445 | 8 | 3.8952 | 3.6274 | 2.9461 | 2.7273 | 0.90013 | 23.1085
12/21/08 | 1:54 | 0 | 16.979 | 0 | 5 | 0 | 37.839 | 38.497 | 36.758 | 37.581 | 27.324 | 24.313 | 9.276 | 0 | 0 | 55.13 | 51.138 | 44.441 | 19.45 | 0 | 0 | 50.153 | 31.659 | [5 empty] | 0 | 0.258 | 9 | 3.8952 | 3.6274 | 2.9461 | 2.7273 | 0.90013 | 23.1085
12/21/08 | 1:55 | 0 | 16.979 | 0 | 5 | 0 | 37.392 | 38.002 | 36.287 | 37.062 | 27.275 | 24.288 | 9.326 | 0 | 0 | 55.106 | 51.117 | 44.372 | 19.475 | 0 | 0 | 50.13 | 31.637 | [5 empty] | 0 | 0.33 | 10 | 3.8807 | 3.6136 | 2.9455 | 2.7273 | 0.88629 | 22.8386
12/21/08 | 1:56 | 0 | 16.979 | 0 | 5 | 0 | 36.875 | 37.509 | 35.722 | 36.569 | 25.951 | 24.313 | 9.226 | 0 | 0 | 55.106 | 51.117 | 44.372 | 19.45 | 0 | 0 | 50.13 | 31.612 | [5 empty] | 0 | 0.306 | 11 | 3.9098 | 3.6412 | 2.9467 | 2.7273 | 0.91397 | 23.3765
12/21/08 | 1:57 | 0 | 16.959 | 0 | 5 | 0 | 42.092 | 36.993 | 35.347 | 36.076 | 37.009 | 24.232 | 9.341 | 0 | 0 | 55.053 | 51.064 | 44.271 | 19.392 | 0 | 0 | 50.076 | 31.58 | [5 empty] | 0 | 6.016 | 12 | 3.8763 | 3.6094 | 2.9453 | 2.7273 | 0.88214 | 22.7572
12/21/08 | 1:58 | 0 | 16.959 | 1 | 6 | 0 | 46.438 | 45.177 | 34.923 | 35.701 | 37.485 | 24.264 | 9.399 | 0 | 0 | 55.039 | 51.094 | 44.279 | 19.425 | 0 | 0 | 50.083 | 31.637 | [5 empty] | 0 | 10.737 | 13 | 3.8594 | 3.5934 | 2.9447 | 2.7273 | 0.86608 | 22.4408
12/21/08 | 1:59 | 0 | 16.979 | 0 | 5 | 0 | 47.378 | 47.264 | 34.713 | 35.299 | 37.581 | 24.215 | 9.374 | 2 | 0 | 55.06 | 51.106 | 44.173 | 19.463 | 0 | 0 | 50.074 | 31.649 | [5 empty] | 0 | 12.079 | 14 | 3.8667 | 3.6003 | 2.945 | 2.7273 | 0.873 | 22.5775
12/21/08 | 2:00 | 1 | 16.989 | 0 | 5 | 0 | 47.458 | 47.824 | 35.077 | 35.215 | 37.801 | 24.153 | 9.334 | 2 | 0 | 55.027 | 51.059 | 44.123 | 19.435 | 0 | 0 | 50.072 | 31.647 | [5 empty] | 16.989 | 12.243 | 15 | 3.8783 | 3.6113 | 2.9454 | 2.7273 | 0.88408 | 22.7952
12/21/08 | 2:01 | 0 | 16.989 | 0 | 5 | 0 | 47.411 | 47.756 | 35.78 | 35.852 | 38.6 | 24.104 | 9.311 | 1 | 0 | 55.004 | 51.082 | 44.123 | 19.435 | 0 | 0 | 50.072 | 31.647 | [5 empty] | 0 | 11.559 | 16 | 3.885 | 3.6177 | 2.9457 | 2.7273 | 0.89044 | 22.9198
12/21/08 | 2:02 | 0 | 16.936 | 0 | 5 | 0 | 47.843 | 47.91 | 36.739 | 36.787 | 39.37 | 24.099 | 9.205 | 2 | 0 | 54.975 | 51.031 | 44.118 | 19.38 | 0 | 0 | 50.02 | 31.593 | [5 empty] | 0 | 11.056 | 17 | 3.9159 | 3.6471 | 2.947 | 2.7273 | 0.91978 | 23.4884
12/21/08 | 2:03 | 1 | 16.913 | 0 | 5 | 0 | 48.76 | 48.508 | 37.469 | 37.868 | 40.31 | 24.124 | 9.231 | 1 | 0 | 54.999 | 51.075 | 44.142 | 19.38 | 0 | 0 | 50.067 | 31.617 | [5 empty] | 16.913 | 10.892 | 18 | 3.9083 | 3.6399 | 2.9466 | 2.7273 | 0.91259 | 23.3498
12/21/08 | 2:04 | 0 | 16.989 | 0 | 5 | 0 | 49.544 | 49.453 | 38.059 | 38.555 | 41.42 | 24.178 | 9.286 | 2 | 0 | 55.027 | 51.059 | 44.147 | 19.41 | 0 | 0 | 50.048 | 31.622 | [5 empty] | 0 | 10.989 | 19 | 3.8923 | 3.6246 | 2.946 | 2.7273 | 0.89736 | 23.0547
12/21/08 | 2:05 | 0 | 16.989 | 0 | 5 | 0 | 50.165 | 50.233 | 38.437 | 38.978 | 42.198 | 24.178 | 9.236 | 1 | 0 | 55.027 | 51.059 | 44.195 | 19.435 | 0 | 0 | 50.048 | 31.647 | [5 empty] | 0 | 11.187 | 20 | 3.9069 | 3.6385 | 2.9466 | 2.7273 | 0.9112 | 23.323
12/21/08 | 2:06 | 0 | 16.989 | 0 | 5 | 1 | 50.555 | 50.714 | 38.717 | 39.282 | 43.279 | 24.202 | 9.334 | 2 | 0 | 55.027 | 51.059 | 44.171 | 19.46 | 0 | 0 | 50.048 | 31.598 | [5 empty] | 0 | 11.273 | 21 | 3.8783 | 3.6113 | 2.9454 | 2.7273 | 0.88408 | 22.7952
12/21/08 | 2:07 | 1 | 16.989 | 1 | 5 | 0 | 50.898 | 51.103 | 39.047 | 39.588 | 43.889 | 24.178 | 9.21 | 1 | 0 | 55.048 | 51.012 | 44.264 | 19.435 | 0 | 0 | 50.048 | 31.598 | [5 empty] | 16.989 | 11.31 | 0 | 3.9144 | 3.6457 | 2.9469 | 2.7273 | 0.9184 | 23.4618
12/21/08 | 2:08 | 0 | 16.989 | 0 | 5 | 0 | 49.638 | 51.493 | 39.399 | 39.939 | 40.363 | 24.202 | 9.163 | 2 | 0 | 55.048 | 51.012 | 44.195 | 19.46 | 0 | 0 | 50.027 | 31.647 | [5 empty] | 0 | 9.699 | 1 | 3.9281 | 3.6587 | 2.8289 | 2.6087 | 1.05 | 26.7299
12/21/08 | 2:09 | 0 | 16.989 | 0 | 5 | 0 | 42.831 | 46.265 | 39.798 | 40.387 | 33.735 | 24.249 | 9.112 | 0 | 0 | 55.027 | 51.082 | 44.336 | 19.435 | 0 | 0 | 50.027 | 31.622 | [5 empty] | 0 | 2.444 | 2 | 3.943 | 3.6728 | 2.8295 | 2.6087 | 1.0641 | 26.9872
12/21/08 | 2:10 | 0 | 16.959 | 0 | 5 | 0 | 41.391 | 42.355 | 40.076 | 40.688 | 31.328 | 24.197 | 9.205 | 1 | 0 | 55.02 | 51.008 | 44.331 | 19.405 | 0 | 0 | 49.976 | 31.617 | [5 empty] | 0 | 0.703 | 3 | 3.9159 | 3.6471 | 2.8284 | 2.6087 | 1.0384 | 26.5165
12/21/08 | 2:11 | 0 | 16.959 | 0 | 5 | 0 | 41.157 | 41.674 | 39.889 | 40.923 | 29.327 | 24.269 | 9.205 | 0 | 0 | 54.999 | 51.031 | 44.307 | 19.43 | 0 | 0 | 49.999 | 31.642 | [5 empty] | 0 | 0.234 | 4 | 3.9159 | 3.6471 | 2.8284 | 2.6087 | 1.0384 | 26.5165
12/21/08 | 2:12 | 0 | 16.959 | 0 | 5 | 0 | 40.947 | 41.533 | 38.76 | 40.172 | 28.363 | 24.293 | 9.256 | 0 | 0 | 54.999 | 50.984 | 44.353 | 19.43 | 0 | 0 | 49.999 | 31.617 | [5 empty] | 0 | 0.775 | 5 | 3.9011 | 3.6329 | 2.8278 | 2.6087 | 1.0242 | 26.2556
12/21/08 | 2:13 | 0 | 16.989 | 0 | 5 | 0 | 39.894 | 41.021 | 37.897 | 38.906 | 29.067 | 24.273 | 9.18 | 0 | 0 | 54.999 | 51.008 | 44.377 | 19.405 | 0 | 0 | 49.976 | 31.642 | [5 empty] | 0 | 0.988 | 6 | 3.9232 | 3.654 | 2.8287 | 2.6087 | 1.0453 | 26.6437
12/21/08 | 2:14 | 0 | 16.989 | 0 | 5 | 0 | 38.717 | 39.729 | 37.332 | 38.059 | 28.537 | 24.298 | 9.409 | 0 | 0 | 55.027 | 51.036 | 44.381 | 19.435 | 0 | 0 | 49.981 | 31.671 | [5 empty] | 0 | 0.658 | 7 | 3.8565 | 3.5906 | 2.826 | 2.6087 | 0.98189 | 25.4607
12/21/08 | 2:15 | 0 | 16.959 | 0 | 5 | 0 | 37.961 | 38.688 | 36.928 | 37.631 | 27.52 | 24.244 | 9.231 | 0 | 0 | 54.999 | 50.961 | 44.307 | 19.405 | 0 | 0 | 49.976 | 31.617 | [5 empty] | 0 | 0.33 | 8 | 3.9083 | 3.6399 | 2.8281 | 2.6087 | 1.0312 | 26.3837
12/21/08 | 2:16 | 0 | 16.936 | 0 | 5 | 0 | 37.49 | 38.102 | 36.409 | 37.232 | 27.304 | 24.293 | 9.107 | 0 | 0 | 54.952 | 50.984 | 44.307 | 19.43 | 0 | 0 | 49.953 | 31.642 | [5 empty] | 0 | 0.258 | 9 | 3.9444 | 3.6742 | 2.8295 | 2.6087 | 1.0655 | 27.0124
12/21/08 | 2:17 | 0 | 16.989 | 0 | 5 | 0 | 37.074 | 37.684 | 35.921 | 36.72 | 27.14 | 24.178 | 9.21 | 0 | 0 | 54.98 | 50.989 | 44.312 | 19.435 | 0 | 0 | 49.981 | 31.671 | [5 empty] | 0 | 0.354 | 10 | 3.9144 | 3.6457 | 2.8283 | 2.6087 | 1.037 | 26.491
12/21/08 | 2:18 | 0 | 16.989 | 0 | 5 | 0 | 37.756 | 37.143 | 35.498 | 36.227 | 36.392 | 24.227 | 9.236 | 0 | 0 | 54.957 | 50.989 | 44.219 | 19.435 | 0 | 0 | 50.004 | 31.598 | [5 empty] | 0 | 1.529 | 11 | 3.9069 | 3.6385 | 2.828 | 2.6087 | 1.0298 | 26.3581
12/21/08 | 2:19 | 0 | 16.989 | 1 | 5 | 0 | 45.852 | 43.09 | 35.146 | 35.78 | 37.356 | 24.227 | 9.384 | 0 | 0 | 54.933 | 50.966 | 44.171 | 19.46 | 0 | 0 | 49.978 | 31.598 | [5 empty] | 0 | 10.072 | 12 | 3.8638 | 3.5975 | 2.8263 | 2.6087 | 0.98881 | 25.5919
12/21/08 | 2:20 | 1 | 16.949 | 0 | 5 | 0 | 47.166 | 46.914 | 34.823 | 35.388 | 37.526 | 24.139 | 9.344 | 2 | 0 | 54.87 | 50.926 | 44.059 | 19.395 | 0 | 0 | 49.941 | 31.58 | [5 empty] | 16.949 | 11.778 | 13 | 3.8754 | 3.6086 | 2.8267 | 2.6087 | 0.99989 | 25.8006
12/21/08 | 2:21 | 0 | 16.956 | 0 | 6 | 0 | 47.469 | 47.721 | 34.852 | 35.182 | 37.768 | 24.168 | 9.399 | 1 | 0 | 54.898 | 50.954 | 44.066 | 19.475 | 0 | 0 | 50.013 | 31.61 | [5 empty] | 0 | 12.287 | 14 | 3.8594 | 3.5934 | 2.8261 | 2.6087 | 0.98466 | 25.5132
12/21/08 | 2:22 | 0 | 16.933 | 0 | 5 | 0 | 47.469 | 47.745 | 35.416 | 35.629 | 38.33 | 24.19 | 9.474 | 2 | 0 | 54.898 | 51.001 | 44.018 | 19.475 | 0 | 0 | 49.99 | 31.634 | [5 empty] | 0 | 11.84 | 15 | 3.8376 | 3.5726 | 2.8252 | 2.6087 | 0.9639 | 25.1175
12/21/08 | 2:23 | 0 | 16.956 | 0 | 5 | 0 | 47.628 | 47.721 | 36.332 | 36.473 | 39.27 | 24.143 | 9.351 | 2 | 0 | 54.898 | 51.022 | 44.018 | 19.45 | 0 | 0 | 49.969 | 31.634 | [5 empty] | 0 | 11.155 | 16 | 3.8734 | 3.6066 | 2.8267 | 2.6087 | 0.99795 | 25.7642
12/21/08 | 2:24 | 1 | 16.949 | 0 | 5 | 0 | 48.359 | 48.198 | 37.22 | 37.481 | 40.439 | 24.114 | 9.321 | 1 | 0 | 54.87 | 50.926 | 44.013 | 19.42 | 0 | 0 | 49.918 | 31.605 | [5 empty] | 16.949 | 10.878 | 17 | 3.8821 | 3.6149 | 2.827 | 2.6087 | 1.0063 | 25.9201
12/21/08 | 2:25 | 0 | 16.926 | 0 | 5 | 0 | 49.276 | 49.162 | 37.808 | 38.325 | 41.427 | 24.114 | 9.321 | 2 | 0 | 54.824 | 50.835 | 43.989 | 19.42 | 0 | 0 | 49.918 | 31.58 | [5 empty] | 0 | 10.951 | 18 | 3.8821 | 3.6149 | 2.827 | 2.6087 | 1.0063 | 25.9201
12/21/08 | 2:26 | 0 | 16.956 | 0 | 5 | 0 | 49.969 | 50.013 | 38.189 | 38.87 | 42.396 | 24.119 | 9.374 | 1 | 0 | 54.852 | 50.931 | 44.042 | 19.45 | 0 | 0 | 49.922 | 31.588 | [5 empty] | 0 | 11.099 | 19 | 3.8667 | 3.6003 | 2.8264 | 2.6087 | 0.99158 | 25.6442
12/21/08 | 2:27 | 0 | 16.956 | 0 | 5 | 0 | 50.427 | 50.611 | 38.471 | 39.153 | 43.147 | 24.143 | 9.301 | 2 | 0 | 54.875 | 50.886 | 44.066 | 19.425 | 0 | 0 | 49.922 | 31.61 | [5 empty] | 0 | 11.274 | 20 | 3.8879 | 3.6205 | 2.8272 | 2.6087 | 1.0118 | 26.0237
12/21/08 | 2:28 | 1 | 16.903 | 1 | 5 | 0 | 50.788 | 50.949 | 38.842 | 39.454 | 43.779 | 24.161 | 9.369 | 1 | 0 | 54.847 | 50.903 | 44.059 | 19.395 | 0 | 0 | 49.918 | 31.58 | [5 empty] | 16.903 | 11.334 | 21 | 3.8681 | 3.6017 | 2.8264 | 2.6087 | 0.99297 | 25.6703
12/21/08 | 2:29 | 0 | 16.903 | 0 | 5 | 1 | 50.949 | 51.316 | 39.219 | 39.806 | 41.616 | 24.161 | 9.419 | 2 | 0 | 54.87 | 50.879 | 44.106 | 19.395 | 0 | 0 | 49.918 | 31.58 | [5 empty] | 0 | 11.143 | 22 | 3.8536 | 3.5878 | 2.8259 | 2.6087 | 0.97913 | 25.4081
12/21/08 | 2:30 | 0 | 16.903 | 0 | 5 | 0 | 43.26 | 47.693 | 39.595 | 40.205 | 34.871 | 24.185 | 9.394 | 0 | 0 | 54.87 | 50.835 | 44.13 | 19.395 | 0 | 0 | 49.918 | 31.605 | [5 empty] | 0 | 3.055 | 0 | 3.8609 | 3.5947 | 2.8261 | 2.6087 | 0.98605 | 25.5395
12/21/08 | 2:31 | 0 | 16.926 | 0 | 5 | 0 | 41.427 | 42.556 | 39.899 | 40.604 | 32.159 | 24.259 | 9.542 | 1 | 0 | 54.87 | 50.879 | 44.224 | 19.42 | 0 | 0 | 49.918 | 31.605 | [5 empty] | 0 | 0.823 | 1 | 3.8178 | 3.5538 | 2.0907 | 1.875 | 1.6788 | 43.9726
12/21/08 | 2:32 | 0 | 16.926 | 0 | 5 | 0 | 41.1 | 41.616 | 39.76 | 40.839 | 31.171 | 24.21 | 9.567 | 0 | 0 | 54.894 | 50.879 | 44.247 | 19.42 | 0 | 0 | 49.894 | 31.629 | [5 empty] | 0 | 0.261 | 2 | 3.8105 | 3.5469 | 2.0904 | 1.875 | 1.6719 | 43.8751
12/21/08 | 2:33 | 0 | 16.926 | 0 | 5 | 0 | 40.958 | 41.521 | 38.724 | 40.277 | 30.617 | 24.21 | 9.64 | 0 | 0 | 54.847 | 50.835 | 44.2 | 19.42 | 0 | 0 | 49.894 | 31.629 | [5 empty] | 0 | 0.681 | 3 | 3.7892 | 3.5266 | 2.0895 | 1.875 | 1.6516 | 43.5879
12/21/08 | 2:34 | 0 | 16.878 | 0 | 5 | 0 | 39.947 | 41.076 | 37.76 | 39.031 | 29.727 | 24.283 | 9.615 | 0 | 0 | 54.894 | 50.858 | 44.247 | 19.42 | 0 | 0 | 49.894 | 31.629 | [5 empty] | 0 | 0.916 | 4 | 3.7965 | 3.5336 | 2.0898 | 1.875 | 1.6586 | 43.6866
12/21/08 | 2:35 | 0 | 16.878 | 0 | 5 | 0 | 38.796 | 39.829 | 37.198 | 38.138 | 28.834 | 24.259 | 9.741 | 0 | 0 | 54.847 | 50.858 | 44.271 | 19.395 | 0 | 0 | 49.894 | 31.605 | [5 empty] | 0 | 0.658 | 5 | 3.7598 | 3.4987 | 2.0884 | 1.875 | 1.6237 | 43.1853
12/21/08 | 2:36 | 0 | 16.903 | 0 | 5 | 0 | 37.997 | 38.772 | 36.775 | 37.643 | 28.184 | 24.21 | 9.741 | 0 | 0 | 54.87 | 50.812 | 44.247 | 19.395 | 0 | 0 | 49.871 | 31.605 | [5 empty] | 0 | 0.354 | 6 | 3.7598 | 3.4987 | 2.0884 | 1.875 | 1.6237 | 43.1853
12/21/08 | 2:37 | 0 | 16.878 | 0 | 5 | 0 | 37.481 | 38.114 | 36.469 | 37.174 | 28.184 | 24.21 | 9.764 | 0 | 0 | 54.824 | 50.812 | 44.247 | 19.387 | 0 | 0 | 49.864 | 31.549 | [5 empty] | 0 | 0.307 | 7 | 3.7531 | 3.4923 | 2.0881 | 1.875 | 1.6173 | 43.0928
12/21/08 | 2:38 | 0 | 16.903 | 0 | 5 | 0 | 37.009 | 37.643 | 35.976 | 36.727 | 27.993 | 24.259 | 9.716 | 0 | 0 | 54.847 | 50.788 | 44.154 | 19.42 | 0 | 0 | 49.871 | 31.534 | [5 empty] | 0 | 0.282 | 8 | 3.7671 | 3.5056 | 2.0887 | 1.875 | 1.6306 | 43.2856
12/21/08 | 2:39 | 0 | 16.903 | 0 | 5 | 0 | 36.562 | 37.057 | 35.411 | 36.234 | 35.553 | 24.234 | 9.864 | 0 | 0 | 54.8 | 50.835 | 44.157 | 19.42 | 0 | 0 | 49.897 | 31.583 | [5 empty] | 0 | 0.328 | 9 | 3.724 | 3.4646 | 2.0869 | 1.875 | 1.5896 | 42.6865
12/21/08 | 2:40 | 0 | 16.871 | 1 | 5 | 0 | 45.236 | 41.681 | 35.007 | 35.782 | 37.332 | 24.227 | 9.854 | 0 | 0 | 54.798 | 50.739 | 44.056 | 19.387 | 0 | 0 | 49.866 | 31.551 | [5 empty] | 0 | 9.454 | 10 | 3.7269 | 3.4674 | 2.087 | 1.875 | 1.5924 | 42.7274
12/21/08 | 2:41 | 1 | 16.918 | 0 | 6 | 0 | 46.909 | 46.587 | 34.701 | 35.383 | 37.497 | 24.276 | 9.854 | 1 | 0 | 54.751 | 50.807 | 43.96 | 19.412 | 0 | 0 | 49.866 | 31.6 | [5 empty] | 16.918 | 11.526 | 11 | 3.7269 | 3.4674 | 2.087 | 1.875 | 1.5924 | 42.7274
12/21/08 | 2:42 | 0 | 16.928 | 0 | 5 | 0 | 47.215 | 47.467 | 34.78 | 35.132 | 37.624 | 24.283 | 10.012 | 2 | 0 | 54.782 | 50.861 | 43.992 | 19.42 | 0 | 0 | 49.876 | 31.607 | [5 empty] | 0 | 12.083 | 12 | 3.6809 | 3.4237 | 2.0852 | 1.875 | 1.5487 | 42.0733
12/21/08 | 2:43 | 0 | 16.918 | 0 | 5 | 0 | 47.252 | 47.551 | 35.311 | 35.476 | 38.134 | 24.276 | 10.002 | 1 | 0 | 54.707 | 50.807 | 43.891 | 19.387 | 0 | 0 | 49.822 | 31.551 | [5 empty] | 0 | 11.776 | 13 | 3.6838 | 3.4264 | 2.0853 | 1.875 | 1.5514 | 42.1152
12/21/08 | 2:44 | 0 | 16.951 | 0 | 5 | 0 | 47.444 | 47.605 | 36.237 | 36.33 | 39.009 | 24.283 | 10.06 | 2 | 0 | 54.714 | 50.814 | 43.946 | 19.445 | 0 | 0 | 49.829 | 31.607 | [5 empty] | 0 | 11.114 | 14 | 3.6669 | 3.4104 | 2.0846 | 1.875 | 1.5354 | 41.8713
12/21/08 | 2:45 | 1 | 16.951 | 0 | 5 | 0 | 48.223 | 48.062 | 37.129 | 37.342 | 40.231 | 24.308 | 10.085 | 2 | 0 | 54.758 | 50.793 | 43.922 | 19.445 | 0 | 0 | 49.822 | 31.575 | [5 empty] | 16.951 | 10.881 | 15 | 3.6596 | 3.4035 | 2.0843 | 1.875 | 1.5285 | 41.7655
12/21/08 | 2:46 | 0 | 16.951 | 0 | 5 | 0 | 49.117 | 48.979 | 37.717 | 38.234 | 41.336 | 24.354 | 10.183 | 1 | 0 | 54.758 | 50.793 | 43.946 | 19.42 | 0 | 0 | 49.829 | 31.632 | [5 empty] | 0 | 10.883 | 16 | 3.6311 | 3.3763 | 2.0831 | 1.875 | 1.5013 | 41.3467
12/21/08 | 2:47 | 0 | 16.941 | 0 | 5 | 0 | 49.729 | 49.799 | 38.155 | 38.696 | 42.128 | 24.322 | 10.126 | 2 | 0 | 54.728 | 50.739 | 43.937 | 19.412 | 0 | 0 | 49.775 | 31.575 | [5 empty] | 0 | 11.033 | 17 | 3.6477 | 3.3921 | 2.0838 | 1.875 | 1.5171 | 41.5911
12/21/08 | 2:48 | 1 | 16.951 | 0 | 5 | 0 | 50.219 | 50.333 | 38.54 | 39.15 | 43.264 | 24.332 | 10.259 | 1 | 0 | 54.782 | 50.814 | 43.992 | 19.42 | 0 | 0 | 49.829 | 31.632 | [5 empty] | 16.951 | 11.069 | 18 | 3.609 | 3.3553 | 2.0822 | 1.875 | 1.4803 | 41.0174
12/21/08 | 2:49 | 0 | 16.941 | 1 | 5 | 0 | 50.578 | 50.739 | 38.932 | 39.473 | 43.867 | 24.347 | 10.299 | 2 | 0 | 54.751 | 50.693 | 43.984 | 19.337 | 0 | 0 | 49.799 | 31.575 | [5 empty] | 0 | 11.105 | 19 | 3.5973 | 3.3442 | 2.0818 | 1.875 | 1.4692 | 40.8424
12/21/08 | 2:50 | 0 | 16.928 | 0 | 5 | 0 | 45.219 | 50.931 | 39.291 | 39.904 | 37.693 | 24.428 | 10.382 | 1 | 0 | 54.782 | 50.77 | 44.039 | 19.445 | 0 | 0 | 49.852 | 31.607 | [5 empty] | 0 | 5.315 | 20 | 3.5732 | 3.3213 | 2.0808 | 1.875 | 1.4463 | 40.4757
12/21/08 | 2:51 | 0 | 16.928 | 0 | 5 | 0 | 41.667 | 43.523 | 39.597 | 40.279 | 33.204 | 24.428 | 10.407 | 0 | 0 | 54.782 | 50.793 | 44.109 | 19.445 | 0 | 0 | 49.829 | 31.607 | [5 empty] | 0 | 1.388 | 21 | 3.5659 | 3.3143 | 2.0805 | 1.875 | 1.4393 | 40.3643
12/21/08 | 2:52 | 0 | 16.918 | 0 | 5 | 0 | 40.954 | 41.54 | 39.918 | 40.576 | 31.311 | 24.421 | 10.374 | 0 | 0 | 54.728 | 50.763 | 44.125 | 19.412 | 0 | 0 | 49.799 | 31.575 | [5 empty] | 0 | 0.378 | 22 | 3.5755 | 3.3235 | 2.0809 | 1.875 | 1.4485 | 40.5113
12/21/08 | 2:53 | 0 | 16.951 | 0 | 5 | 0 | 40.913 | 41.36 | 39.222 | 40.537 | 31.173 | 24.477 | 10.48 | 0 | 0 | 54.782 | 50.77 | 44.157 | 19.445 | 0 | 0 | 49.852 | 31.607 | [5 empty] | 0 | 0.376 | 23 | 3.5446 | 3.2941 | 2.0796 | 1.875 | 1.4191 | 40.0363
12/21/08 | 2:54 | 0 | 16.928 | 0 | 5 | 0 | 40.325 | 41.219 | 38 | 39.385 | 30.259 | 24.452 | 10.603 | 0 | 0 | 54.782 | 50.746 | 44.204 | 19.445 | 0 | 0 | 49.806 | 31.607 | [5 empty] | 0 | 0.94 | 24 | 3.5088 | 3.2601 | 2.0782 | 1.875 | 1.3851 | 39.4747
12/21/08 | 2:55 | 0 | 16.896 | 0 | 5 | 0 | 39.074 | 40.155 | 37.191 | 38.227 | 29.408 | 24.492 | 10.545 | 1 | 0 | 54.728 | 50.716 | 44.173 | 19.437 | 0 | 0 | 49.799 | 31.575 | [5 empty] | 0 | 0.847 | 25 | 3.5257 | 3.2761 | 2.0789 | 1.875 | 1.4011 | 39.7409
12/21/08 | 2:56 | 0 | 16.951 | 0 | 5 | 0 | 38.093 | 38.985 | 36.777 | 37.624 | 28.498 | 24.524 | 10.654 | 0 | 0 | 54.758 | 50.746 | 44.157 | 19.47 | 0 | 0 | 49.806 | 31.632 | [5 empty] | 0 | 0.469 | 26 | 3.494 | 3.246 | 2.0776 | 1.875 | 1.371 | 39.2384
12/21/08 | 2:57 | 0 | 16.941 | 0 | 6 | 0 | 37.473 | 38.11 | 36.392 | 37.17 | 27.647 | 24.445 | 10.671 | 0 | 0 | 54.728 | 50.716 | 44.149 | 19.437 | 0 | 0 | 49.799 | 31.6 | [5 empty] | 0 | 0.303 | 27 | 3.489 | 3.2413 | 2.0774 | 1.875 | 1.3663 | 39.1592
12/21/08 | 2:58 | 0 | 16.918 | 0 | 5 | 0 | 37.052 | 37.614 | 35.923 | 36.746 | 27.071 | 24.492 | 10.646 | 0 | 0 | 54.684 | 50.716 | 44.078 | 19.412 | 0 | 0 | 49.775 | 31.575 | [5 empty] | 0 | 0.306 | 28 | 3.4963 | 3.2482 | 2.0777 | 1.875 | 1.3732 | 39.2756
12/21/08 | 2:59 | 0 | 16.941 | 0 | 5 | 0 | 36.533 | 37.146 | 35.407 | 36.182 | 26.394 | 24.421 | 10.621 | 0 | 0 | 54.66 | 50.693 | 44.078 | 19.412 | 0 | 0 | 49.785 | 31.588 | [5 empty] | 0 | 0.351 | 29 | 3.5036 | 3.2551 | 2.078 | 1.875 | 1.3801 | 39.3915
12/21/08 | 3:00 | 0 | 16.944 | 1 | 5 | 0 | 42.764 | 36.863 | 35.031 | 35.761 | 36.887 | 24.445 | 10.55 | 0 | 0 | 54.66 | 50.648 | 43.984 | 19.44 | 0 | 0 | 49.754 | 31.529 | [5 empty] | 0 | 7.003 | 30 | 3.5242 | 3.2748 | 2.0788 | 1.875 | 1.3998 | 39.7181
12/21/08 | 3:01 | 0 | 16.944 | 0 | 5 | 1 | 46.221 | 45.168 | 34.679 | 35.361 | 37.193 | 24.445 | 10.721 | 0 | 0 | 54.637 | 50.693 | 43.915 | 19.415 | 0 | 0 | 49.754 | 31.529 | [5 empty] | 0 | 10.86 | 31 | 3.4744 | 3.2274 | 2.0768 | 1.875 | 1.3524 | 38.925
12/21/08 | 3:02 | 1 | 16.918 | 0 | 5 | 0 | 46.795 | 47.003 | 34.397 | 35.055 | 37.287 | 24.445 | 10.797 | 2 | 0 | 54.614 | 50.693 | 43.843 | 19.44 | 0 | 0 | 49.754 | 31.529 | [5 empty] | 16.918 | 11.74 | 0 | 3.4523 | 3.2064 | 2.0759 | 1.875 | 1.3314 | 38.5652
12/21/08 | 3:03 | 0 | 16.946 | 0 | 5 | 0 | 46.935 | 47.164 | 34.94 | 35.151 | 37.713 | 24.401 | 10.799 | 1 | 0 | 54.663 | 50.697 | 43.893 | 19.442 | 0 | 0 | 49.78 | 31.556 | [5 empty] | 0 | 11.784 | 1 | 3.4517 | 3.2058 | 2.8096 | 2.6087 | 0.59714 | 17.2998
12/21/08 | 3:04 | 0 | 16.944 | 0 | 6 | 0 | 47.024 | 47.231 | 35.806 | 35.923 | 38.557 | 24.374 | 10.797 | 2 | 0 | 54.614 | 50.648 | 43.822 | 19.39 | 0 | 0 | 49.708 | 31.553 | [5 empty] | 0 | 11.101 | 2 | 3.4523 | 3.2064 | 2.8096 | 2.6087 | 0.59769 | 17.3129
12/21/08 | 3:05 | 0 | 16.944 | 0 | 5 | 0 | 47.689 | 47.53 | 36.677 | 36.887 | 39.566 | 24.398 | 10.797 | 2 | 0 | 54.593 | 50.648 | 43.822 | 19.365 | 0 | 0 | 49.661 | 31.529 | [5 empty] | 0 | 10.802 | 3 | 3.4523 | 3.2064 | 2.8096 | 2.6087 | 0.59769 | 17.3129
12/21/08 | 3:06 | 1 | 16.946 | 0 | 5 | 0 | 48.702 | 48.494 | 37.409 | 37.854 | 40.698 | 24.401 | 10.872 | 1 | 0 | 54.639 | 50.674 | 43.824 | 19.442 | 0 | 0 | 49.733 | 31.58 | [5 empty] | 16.946 | 10.848 | 4 | 3.4305 | 3.1856 | 2.8087 | 2.6087 | 0.57693 | 16.8179
12/21/08 | 3:07 | 0 | 16.944 | 0 | 5 | 0 | 49.409 | 49.409 | 37.945 | 38.485 | 41.705 | 24.349 | 10.87 | 2 | 0 | 54.614 | 50.625 | 43.843 | 19.415 | 0 | 0 | 49.731 | 31.553 | [5 empty] | 0 | 10.924 | 5 | 3.4311 | 3.1862 | 2.8087 | 2.6087 | 0.57749 | 16.8312
12/21/08 | 3:08 | 0 | 16.944 | 0 | 5 | 0 | 49.983 | 50.027 | 38.275 | 38.839 | 42.575 | 24.445 | 10.87 | 1 | 0 | 54.614 | 50.625 | 43.867 | 19.44 | 0 | 0 | 49.731 | 31.553 | [5 empty] | 0 | 11.144 | 6 | 3.4311 | 3.1862 | 2.8087 | 2.6087 | 0.57749 | 16.8312
12/21/08 | 3:09 | 0 | 16.918 | 0 | 5 | 0 | 46.956 | 50.534 | 38.626 | 39.167 | 37.851 | 24.398 | 10.92 | 1 | 0 | 54.614 | 50.625 | 43.915 | 19.44 | 0 | 0 | 49.708 | 31.578 | [5 empty] | 0 | 7.789 | 7 | 3.4165 | 3.1723 | 2.8081 | 2.6087 | 0.56365 | 16.4978
12/21/08 | 3:10 | 0 | 16.944 | 1 | 5 | 0 | 41.542 | 44.267 | 38.932 | 39.59 | 32.799 | 24.423 | 10.945 | 1 | 0 | 54.614 | 50.578 | 43.939 | 19.415 | 0 | 0 | 49.731 | 31.578 | [5 empty] | 0 | 1.952 | 8 | 3.4092 | 3.1654 | 2.8078 | 2.6087 | 0.55673 | 16.3301
12/21/08 | 3:11 | 0 | 16.898 | 0 | 5 | 0 | 40.461 | 41.305 | 39.215 | 39.99 | 31.168 | 24.398 | 10.945 | 0 | 0 | 54.569 | 50.625 | 43.963 | 19.463 | 0 | 0 | 49.731 | 31.529 | [5 empty] | 0 | 0.471 | 9 | 3.4092 | 3.1654 | 2.8078 | 2.6087 | 0.55673 | 16.3301
12/21/08 | 3:12 | 0 | 16.944 | 0 | 5 | 0 | 40.389 | 40.836 | 38.932 | 40.179 | 29.432 | 24.374 | 10.945 | 0 | 0 | 54.614 | 50.602 | 44.032 | 19.44 | 0 | 0 | 49.684 | 31.553 | [5 empty] | 0 | 0.21 | 10 | 3.4092 | 3.1654 | 2.8078 | 2.6087 | 0.55673 | 16.3301
12/21/08 | 3:13 | 0 | 16.944 | 0 | 5 | 0 | 40.083 | 40.765 | 37.875 | 39.239 | 29.143 | 24.349 | 10.895 | 0 | 0 | 54.614 | 50.578 | 44.056 | 19.44 | 0 | 0 | 49.684 | 31.455 | [5 empty] | 0 | 0.844 | 11 | 3.4238 | 3.1793 | 2.8084 | 2.6087 | 0.57057 | 16.6649
12/21/08 | 3:14 | 0 | 16.944 | 0 | 5 | 0 | 38.956 | 40.014 | 37.005 | 38.04 | 28.709 | 24.349 | 10.97 | 0 | 0 | 54.614 | 50.602 | 44.032 | 19.44 | 0 | 0 | 49.731 | 31.504 | [5 empty] | 0 | 0.916 | 12 | 3.4019 | 3.1585 | 2.8075 | 2.6087 | 0.54981 | 16.1616
12/21/08 | 3:15 | 0 | 16.944 | 0 | 5 | 0 | 37.851 | 38.839 | 36.464 | 37.217 | 26.926 | 24.349 | 10.993 | 0 | 0 | 54.593 | 50.578 | 44.032 | 19.44 | 0 | 0 | 49.708 | 31.529 | [5 empty] | 0 | 0.634 | 13 | 3.3952 | 3.1521 | 2.8073 | 2.6087 | 0.54344 | 16.006
12/21/08 | 3:16 | 0 | 16.944 | 0 | 5 | 0 | 37.146 | 37.851 | 36.112 | 36.842 | 27.505 | 24.349 | 10.945 | 0 | 0 | 54.569 | 50.534 | 43.915 | 19.415 | 0 | 0 | 49.684 | 31.504 | [5 empty] | 0 | 0.304 | 14 | 3.4092 | 3.1654 | 2.8078 | 2.6087 | 0.55673 | 16.3301
12/21/08 | 3:17 | 0 | 16.918 | 0 | 5 | 0 | 36.722 | 37.287 | 35.713 | 36.442 | 27.025 | 24.3 | 10.945 | 0 | 0 | 54.546 | 50.578 | 43.984 | 19.39 | 0 | 0 | 49.731 | 31.504 | [5 empty] | 0 | 0.28 | 15 | 3.4092 | 3.1654 | 2.8078 | 2.6087 | 0.55673 | 16.3301
12/21/08 | 3:18 | 0 | 16.944 | 0 | 5 | 0 | 36.277 | 36.842 | 35.22 | 35.947 | 24.349 | 24.278 | 10.895 | 0 | 0 | 54.546 | 50.555 | 43.939 | 19.415 | 0 | 0 | 49.684 | 31.504 | [5 empty] | 0 | 0.33 | 16 | 3.4238 | 3.1793 | 2.8084 | 2.6087 | 0.57057 | 16.6649
12/21/08 | 3:19 | 1 | 16.969 | 0 | 6 | 0 | 39.849 | 36.371 | 34.842 | 35.454 | 36.206 | 24.278 | 10.945 | 0 | 0 | 54.523 | 50.555 | 43.891 | 19.415 | 0 | 0 | 49.661 | 31.504 | [5 empty] | 16.969 | 4.395 | 17 | 3.4092 | 3.1654 | 2.8078 | 2.6087 | 0.55673 | 16.3301
12/21/08 | 3:20 | 0 | 16.969 | 0 | 5 | 0 | 45.327 | 43.609 | 34.538 | 35.103 | 36.605 | 24.229 | 10.993 | 1 | 0 | 54.478 | 50.534 | 43.843 | 19.39 | 0 | 0 | 49.638 | 31.455 | [5 empty] | 0 | 10.224 | 18 | 3.3952 | 3.1521 | 2.8073 | 2.6087 | 0.54344 | 16.006
12/21/08 | 3:21 | 0 | 16.969 | 0 | 5 | 0 | 46.382 | 46.221 | 34.232 | 34.749 | 36.863 | 24.18 | 10.993 | 1 | 0 | 54.478 | 50.511 | 43.798 | 19.39 | 0 | 0 | 49.617 | 31.409 | [5 empty] | 0 | 11.633 | 19 | 3.3952 | 3.1521 | 2.8073 | 2.6087 | 0.54344 | 16.006
12/21/08 | 3:22 | 0 | 16.969 | 1 | 5 | 0 | 46.519 | 46.727 | 34.467 | 34.632 | 37.005 | 24.205 | 10.97 | 2 | 0 | 54.455 | 50.487 | 43.726 | 19.39 | 0 | 0 | 49.617 | 31.433 | [5 empty] | 0 | 11.887 | 20 | 3.4019 | 3.1585 | 2.8075 | 2.6087 | 0.54981 | 16.1616
12/21/08 | 3:23 | 1 | 16.971 | 0 | 5 | 0 | 46.545 | 46.867 | 35.268 | 35.316 | 37.689 | 24.207 | 11.046 | 2 | 0 | 54.457 | 50.513 | 43.707 | 19.417 | 0 | 0 | 49.663 | 31.46 | [5 empty] | 16.971 | 11.229 | 21 | 3.3798 | 3.1375 | 2.8067 | 2.6087 | 0.52877 | 15.645
12/21/08 | 3:24 | 0 | 16.944 | 0 | 5 | 1 | 47.047 | 47.024 | 36.206 | 36.277 | 38.743 | 24.156 | 11.018 | 1 | 0 | 54.408 | 50.417 | 43.681 | 19.365 | 0 | 0 | 49.638 | 31.455 | [5 empty] | 0 | 10.77 | 22 | 3.388 | 3.1452 | 2.807 | 2.6087 | 0.53652 | 15.8361
12/21/08 | 3:25 | 0 | 16.918 | 0 | 5 | 0 | 48.011 | 47.826 | 36.935 | 37.263 | 39.944 | 24.134 | 11.043 | 2 | 0 | 54.432 | 50.487 | 43.704 | 19.39 | 0 | 0 | 49.638 | 31.48 | [5 empty] | 0 | 10.748 | 0 | 3.3807 | 3.1383 | 2.8067 | 2.6087 | 0.5296 | 15.6656
12/21/08 | 3:26 | 1 | 16.969 | 0 | 5 | 0 | 48.858 | 48.767 | 37.428 | 37.945 | 40.954 | 24.156 | 11.018 | 1 | 0 | 54.432 | 50.464 | 43.704 | 19.365 | 0 | 0 | 49.617 | 31.48 | [5 empty] | 16.969 | 10.913 | 1 | 3.388 | 3.1452 | 2.807 | 2.6087 | 0.53652 | 15.8361
12/21/08 | 3:27 | 0 | 16.996 | 0 | 5 | 0 | 49.458 | 49.572 | 37.878 | 38.394 | 41.944 | 24.183 | 11.071 | 2 | 0 | 54.457 | 50.49 | 43.731 | 19.392 | 0 | 0 | 49.619 | 31.507 | [5 empty] | 0 | 11.064 | 2 | 3.3725 | 3.1305 | 2.8064 | 2.6087 | 0.52185 | 15.4736
12/21/08 | 3:28 | 0 | 16.996 | 0 | 5 | 0 | 49.939 | 50.032 | 38.253 | 38.77 | 42.53 | 24.183 | 11.121 | 1 | 0 | 54.457 | 50.466 | 43.731 | 19.392 | 0 | 0 | 49.619 | 31.507 | [5 empty] | 0 | 11.169 | 3 | 3.358 | 3.1167 | 2.8058 | 2.6087 | 0.50801 | 15.1286
12/21/08 | 3:29 | 0 | 16.944 | 0 | 5 | 0 | 49.341 | 50.441 | 38.602 | 39.098 | 38.839 | 24.156 | 11.018 | 2 | 0 | 54.432 | 50.441 | 43.798 | 19.365 | 0 | 0 | 49.617 | 31.455 | [5 empty] | 0 | 10.243 | 4 | 3.388 | 3.1452 | 2.807 | 2.6087 | 0.53652 | 15.8361
12/21/08 | 3:30 | 0 | 16.944 | 0 | 6 | 0 | 42.152 | 45.854 | 38.956 | 39.497 | 33.644 | 24.205 | 11.068 | 0 | 0 | 54.455 | 50.464 | 43.798 | 19.39 | 0 | 0 | 49.593 | 31.455 | [5 empty] | 0 | 2.655 | 5 | 3.3734 | 3.1314 | 2.8064 | 2.6087 | 0.52268 | 15.4942
12/21/08 | 3:31 | 0 | 16.971 | 1 | 5 | 0 | 40.65 | 41.638 | 39.289 | 39.947 | 30.857 | 24.232 | 11.096 | 0 | 0 | 54.457 | 50.466 | 43.893 | 19.392 | 0 | 0 | 49.619 | 31.507 | [5 empty] | 0 | 0.703 | 6 | 3.3652 | 3.1236 | 2.8061 | 2.6087 | 0.51493 | 15.3015
12/21/08 | 3:32 | 0 | 16.944 | 0 | 5 | 0 | 40.389 | 40.906 | 39.167 | 40.203 | 30.421 | 24.205 | 11.119 | 1 | 0 | 54.432 | 50.441 | 43.798 | 19.39 | 0 | 0 | 49.523 | 31.433 | [5 empty] | 0 | 0.186 | 7 | 3.3585 | 3.1173 | 2.8058 | 2.6087 | 0.50857 | 15.1424
12/21/08 | 3:33 | 0 | 16.971 | 0 | 5 | 0 | 40.25 | 40.839 | 38.067 | 39.475 | 29.339 | 24.281 | 11.071 | 0 | 0 | 54.481 | 50.443 | 43.941 | 19.392 | 0 | 0 | 49.572 | 31.507 | [5 empty] | 0 | 0.775 | 8 | 3.3725 | 3.1305 | 2.8064 | 2.6087 | 0.52185 | 15.4736
12/21/08 | 3:34 | 0 | 16.971 | 0 | 5 | 0 | 39.148 | 40.25 | 37.196 | 38.253 | 29.195 | 24.256 | 11.121 | 0 | 0 | 54.434 | 50.443 | 43.941 | 19.417 | 0 | 0 | 49.572 | 31.531 | [5 empty] | 0 | 0.895 | 9 | 3.358 | 3.1167 | 2.8058 | 2.6087 | 0.50801 | 15.1286
12/21/08 | 3:35 | 0 | 16.944 | 0 | 5 | 0 | 38.086 | 39.004 | 36.653 | 37.452 | 27.699 | 24.229 | 11.043 | 0 | 0 | 54.432 | 50.417 | 43.939 | 19.39 | 0 | 0 | 49.523 | 31.48 | [5 empty] | 0 | 0.634 | 10 | 3.3807 | 3.1383 | 2.8067 | 2.6087 | 0.5296 | 15.6656
12/21/08 | 3:36 | 0 | 16.971 | 0 | 6 | 0 | 37.385 | 38.112 | 36.28 | 37.031 | 27.437 | 24.256 | 11.121 | 0 | 0 | 54.434 | 50.422 | 43.917 | 19.392 | 0 | 0 | 49.526 | 31.482 | [5 empty] | 0 | 0.354 | 11 | 3.358 | 3.1167 | 2.8058 | 2.6087 | 0.50801 | 15.1286
12/21/08 | 3:37 | 0 | 16.969 | 0 | 5 | 0 | 36.911 | 37.5 | 35.854 | 36.629 | 27.459 | 24.254 | 11.043 | 0 | 0 | 54.385 | 50.417 | 43.843 | 19.39 | 0 | 0 | 49.547 | 31.455 | [5 empty] | 0 | 0.282 | 12 | 3.3807 | 3.1383 | 2.8067 | 2.6087 | 0.5296 | 15.6656
12/21/08 | 3:38 | 0 | 16.971 | 0 | 5 | 0 | 36.469 | 37.031 | 35.433 | 36.139 | 26.208 | 24.232 | 11.146 | 0 | 0 | 54.411 | 50.422 | 43.87 | 19.417 | 0 | 0 | 49.572 | 31.46 | [5 empty] | 0 | 0.33 | 13 | 3.3507 | 3.1098 | 2.8055 | 2.6087 | 0.50109 | 14.9549
12/21/08 | 3:39 | 0 | 16.971 | 0 | 5 | 0 | 36.49 | 36.562 | 35.01 | 35.691 | 35.55 | 24.183 | 11.096 | 0 | 0 | 54.387 | 50.399 | 43.824 | 19.417 | 0 | 0 | 49.561 | 31.446 | [5 empty] | 0 | 0.799 | 14 | 3.3652 | 3.1236 | 2.8061 | 2.6087 | 0.51493 | 15.3015
12/21/08 | 3:40 | 1 | 17.014 | 0 | 5 | 0 | 44.862 | 42.054 | 34.651 | 35.332 | 36.835 | 24.2 | 11.139 | 0 | 0 | 54.38 | 50.413 | 43.769 | 19.41 | 0 | 0 | 49.542 | 31.45 | [5 empty] | 17.014 | 9.53 | 15 | 3.3527 | 3.1117 | 2.8056 | 2.6087 | 0.50303 | 15.0036
12/21/08 | 3:41 | 0 | 16.956 | 0 | 6 | 0 | 46.162 | 45.98 | 34.337 | 34.947 | 36.969 | 24.168 | 11.106 | 1 | 0 | 54.327 | 50.382 | 43.69 | 19.377 | 0 | 0 | 49.512 | 31.419 | [5 empty] | 0 | 11.215 | 16 | 3.3623 | 3.1209 | 2.8059 | 2.6087 | 0.51216 | 15.2324
12/21/08 | 3:42 | 0 | 17.014 | 1 | 5 | 0 | 46.491 | 46.743 | 34.462 | 34.72 | 37.141 | 24.129 | 11.186 | 2 | 0 | 54.38 | 50.413 | 43.697 | 19.435 | 0 | 0 | 49.542 | 31.475 | [5 empty] | 0 | 11.771 | 17 | 3.339 | 3.0987 | 2.805 | 2.6087 | 0.49002 | 14.6755
12/21/08 | 3:43 | 0 | 16.989 | 0 | 5 | 0 | 46.491 | 46.858 | 35.074 | 35.261 | 37.775 | 24.175 | 11.186 | 2 | 0 | 54.334 | 50.389 | 43.652 | 19.435 | 0 | 0 | 49.495 | 31.475 | [5 empty] | 0 | 11.23 | 18 | 3.339 | 3.0987 | 2.805 | 2.6087 | 0.49002 | 14.6755
12/21/08 | 3:44 | 1 | 16.989 | 0 | 5 | 0 | 46.858 | 46.951 | 36.014 | 36.131 | 38.763 | 24.104 | 11.237 | 1 | 0 | 54.334 | 50.389 | 43.556 | 19.41 | 0 | 0 | 49.519 | 31.45 | [5 empty] | 16.989 | 10.727 | 19 | 3.3242 | 3.0846 | 2.8044 | 2.6087 | 0.4759 | 14.3164
12/21/08 | 3:45 | 0 | 16.989 | 0 | 5 | 0 | 47.731 | 47.614 | 36.741 | 37.141 | 39.937 | 24.129 | 11.186 | 2 | 0 | 54.31 | 50.366 | 43.628 | 19.41 | 0 | 0 | 49.519 | 31.428 | [5 empty] | 0 | 10.59 | 20 | 3.339 | 3.0987 | 2.805 | 2.6087 | 0.49002 | 14.6755
12/21/08 | 3:46 | 0 | 16.989 | 0 | 6 | 0 | 48.555 | 48.487 | 37.354 | 37.823 | 40.949 | 24.104 | 11.212 | 2 | 0 | 54.334 | 50.366 | 43.652 | 19.385 | 0 | 0 | 49.495 | 31.428 | [5 empty] | 0 | 10.732 | 21 | 3.3315 | 3.0915 | 2.8047 | 2.6087 | 0.48282 | 14.4928
12/21/08 | 3:47 | 1 | 16.989 | 0 | 5 | 1 | 49.197 | 49.29 | 37.775 | 38.27 | 41.913 | 24.129 | 11.237 | 1 | 0 | 54.357 | 50.366 | 43.652 | 19.41 | 0 | 0 | 49.519 | 31.428 | [5 empty] | 16.989 | 10.927 | 22 | 3.3242 | 3.0846 | 2.8044 | 2.6087 | 0.4759 | 14.3164
12/21/08 | 3:48 | 0 | 17.014 | 0 | 5 | 0 | 49.656 | 49.817 | 38.129 | 38.645 | 42.547 | 24.129 | 11.212 | 1 | 0 | 54.334 | 50.366 | 43.673 | 19.41 | 0 | 0 | 49.449 | 31.404 | [5 empty] | 0 | 11.011 | 0 | 3.3315 | 3.0915 | 2.8047 | 2.6087 | 0.48282 | 14.4928
12/21/08 | 3:49 | 0 | 16.989 | 0 | 5 | 0 | 43.298 | 48.853 | 38.48 | 38.997 | 34.744 | 24.153 | 11.088 | 2 | 0 | 54.334 | 50.345 | 43.697 | 19.41 | 0 | 0 | 49.495 | 31.355 | [5 empty] | 0 | 4.301 | 1 | 3.3676 | 3.1258 | 2.8062 | 2.6087 | 0.51715 | 15.3566
12/21/08 | 3:50 | 0 | 17.019 | 0 | 5 | 0 | 40.53 | 41.987 | 38.932 | 39.449 | 32.132 | 24.229 | 11.194 | 0 | 0 | 54.362 | 50.373 | 43.774 | 19.44 | 0 | 0 | 49.5 | 31.409 | [5 empty] | 0 | 1.081 | 2 | 3.3367 | 3.0965 | 2.8049 | 2.6087 | 0.48781 | 14.6194
12/21/08 | 3:51 | 0 | 17.019 | 0 | 5 | 0 | 40.083 | 40.648 | 39.05 | 39.849 | 30.95 | 24.205 | 11.267 | 0 | 0 | 54.362 | 50.373 | 43.843 | 19.44 | 0 | 0 | 49.477 | 31.433 | [5 empty] | 0 | 0.234 | 3 | 3.3154 | 3.0763 | 2.804 | 2.6087 | 0.4676 | 14.1036
12/21/08 | 3:52 | 0 | 16.964 | 0 | 5 | 0 | 40.033 | 40.432 | 38.153 | 39.562 | 29.668 | 24.2 | 11.262 | 0 | 0 | 54.334 | 50.345 | 43.815 | 19.385 | 0 | 0 | 49.472 | 31.379 | [5 empty] | 0 | 0.471 | 4 | 3.3169 | 3.0777 | 2.8041 | 2.6087 | 0.46898 | 14.1392
12/21/08 | 3:53 | 0 | 16.989 | 1 | 6 | 0 | 39.255 | 40.219 | 37.189 | 38.363 | 29.766 | 24.2 | 11.237 | 0 | 0 | 54.334 | 50.345 | 43.838 | 19.385 | 0 | 0 | 49.428 | 31.404 | [5 empty] | 0 | 0.892 | 5 | 3.3242 | 3.0846 | 2.8044 | 2.6087 | 0.4759 | 14.3164
12/21/08 | 3:54 | 0 | 16.941 | 0 | 5 | 0 | 38.129 | 39.114 | 36.576 | 37.495 | 30.296 | 24.2 | 11.262 | 0 | 0 | 54.31 | 50.322 | 43.815 | 19.41 | 0 | 0 | 49.449 | 31.428 | [5 empty] | 0 | 0.634 | 6 | 3.3169 | 3.0777 | 2.8041 | 2.6087 | 0.46898 | 14.1392
12/21/08 | 3:55 | 0 | 16.994 | 0 | 5 | 0 | 37.382 | 38.086 | 36.206 | 37.005 | 27.868 | 24.229 | 11.292 | 0 | 0 | 54.338 | 50.35 | 43.867 | 19.44 | 0 | 0 | 49.523 | 31.48 | [5 empty] | 0 | 0.377 | 7 | 3.3082 | 3.0694 | 2.8038 | 2.6087 | 0.46068 | 13.9255
12/21/08 | 3:56 | 0 | 16.971 | 0 | 5 | 0 | 36.863 | 37.5 | 35.806 | 36.629 | 29.457 | 24.205 | 11.267 | 0 | 0 | 54.315 | 50.35 | 43.822 | 19.44 | 0 | 0 | 49.523 | 31.504 | [5 empty] | 0 | 0.234 | 8 | 3.3154 | 3.0763 | 2.804 | 2.6087 | 0.4676 | 14.1036
12/21/08 | 3:57 | 0 | 16.941 | 0 | 6 | 0 | 36.39 | 37 | 35.309 | 36.225 | 27.14 | 24.175 | 11.237 | 0 | 0 | 54.287 | 50.322 | 43.745 | 19.385 | 0 | 0 | 49.472 | 31.475 | [5 empty] | 0 | 0.165 | 9 | 3.3242 | 3.0846 | 2.8044 | 2.6087 | 0.4759 | 14.3164
12/21/08 | 3:58 | 0 | 16.964 | 0 | 5 | 0 | 35.99 | 36.531 | 35.002 | 35.756 | 26.345 | 24.129 | 11.237 | 0 | 0 | 54.243 | 50.275 | 43.721 | 19.385 | 0 | 0 | 49.449 | 31.45 | [5 empty] | 0 | 0.234 | 10 | 3.3242 | 3.0846 | 2.8044 | 2.6087 | 0.4759 | 14.3164
12/21/08 | 3:59 | 0 | 16.971 | 0 | 5 | 0 | 43.044 | 37.569 | 34.608 | 35.337 | 36.488 | 24.158 | 11.34 | 0 | 0 | 54.271 | 50.279 | 43.702 | 19.415 | 0 | 0 | 49.456 | 31.458 | [5 empty] | 0 | 7.707 | 11 | 3.2942 | 3.0561 | 2.8032 | 2.6087 | 0.44739 | 13.5812
12/21/08 | 4:00 | 0 | 16.979 | 0 | 6 | 0 | 45.45 | 44.9 | 34.266 | 34.9 | 36.639 | 24.119 | 11.35 | 1 | 0 | 54.233 | 50.265 | 43.642 | 19.4 | 0 | 0 | 49.418 | 31.465 | [5 empty] | 0 | 10.55 | 12 | 3.2913 | 3.0533 | 2.8031 | 2.6087 | 0.44462 | 13.5092
12/21/08 | 4:01 | 1 | 17.004 | 0 | 5 | 0 | 46.048 | 46.207 | 34.101 | 34.617 | 36.732 | 24.143 | 11.325 | 1 | 0 | 54.21 | 50.289 | 43.571 | 19.4 | 0 | 0 | 49.463 | 31.465 | [5 empty] | 17.004 | 11.431 | 13 | 3.2986 | 3.0602 | 2.8034 | 2.6087 | 0.45154 | 13.6891
12/21/08 | 4:02 | 0 | 16.979 | 0 | 5 | 0 | 46.183 | 46.391 | 34.641 | 34.782 | 37.155 | 24.07 | 11.325 | 2 | 0 | 54.21 | 50.289 | 43.547 | 19.4 | 0 | 0 | 49.579 | 31.37 | [5 empty] | 0 | 11.401 | 14 | 3.2986 | 3.0602 | 2.8034 | 2.6087 | 0.45154 | 13.6891
12/21/08 | 4:03 | 0 | 16.956 | 1 | 5 | 0 | 46.368 | 46.596 | 35.416 | 35.557 | 37.861 | 24.07 | 11.302 | 2 | 0 | 54.21 | 50.265 | 43.501 | 19.4 | 0 | 0 | 49.348 | 31.323 | [5 empty] | 0 | 10.811 | 15 | 3.3053 | 3.0666 | 2.8036 | 2.6087 | 0.45791 | 13.854
12/21/08 | 4:04 | 1 | 16.933 | 0 | 5 | 0 | 47.08 | 47.033 | 36.17 | 36.545 | 38.966 | 24.094 | 11.35 | 1 | 0 | 54.187 | 50.221 | 43.547 | 19.425 | 0 | 0 | 49.211 | 31.298 | [5 empty] | 16.933 | 10.535 | 16 | 3.2913 | 3.0533 | 2.8031 | 2.6087 | 0.44462 | 13.5092
12/21/08 | 4:05 | 0 | 16.933 | 0 | 6 | 0 | 48.041 | 47.903 | 36.804 | 37.344 | 39.906 | 24.023 | 11.4 | 2 | 0 | 54.187 | 50.242 | 43.525 | 19.425 | 0 | 0 | 49.052 | 31.37 | [5 empty] | 0 | 10.697 | 17 | 3.2767 | 3.0395 | 2.8025 | 2.6087 | 0.43078 | 13.1468
12/21/08 | 4:06 | 0 | 16.926 | 0 | 5 | 0 | 48.634 | 48.702 | 37.244 | 37.832 | 41.028 | 24.04 | 11.345 | 1 | 0 | 54.182 | 50.214 | 43.496 | 19.37 | 0 | 0 | 48.93 | 31.34 | [5 empty] | 0 | 10.802 | 18 | 3.2927 | 3.0547 | 2.8031 | 2.6087 | 0.44601 | 13.5452
12/21/08 | 4:07 | 0 | 16.933 | 0 | 5 | 0 | 49.143 | 49.304 | 37.626 | 38.284 | 41.762 | 24.094 | 11.375 | 2 | 0 | 54.187 | 50.221 | 43.571 | 19.4 | 0 | 0 | 48.867 | 31.37 | [5 empty] | 0 | 10.859 | 19 | 3.284 | 3.0464 | 2.8028 | 2.6087 | 0.4377 | 13.3284
12/21/08 | 4:08 | 1 | 16.933 | 0 | 5 | 0 | 49.6 | 49.738 | 38.026 | 38.636 | 42.726 | 24.094 | 11.425 | 1 | 0 | 54.187 | 50.221 | 43.594 | 19.4 | 0 | 0 | 48.844 | 31.37 | [5 empty] | 16.933 | 10.964 | 20 | 3.2694 | 3.0326 | 2.8022 | 2.6087 | 0.42386 | 12.9644
12/21/08 | 4:09 | 0 | 16.933 | 0 | 5 | 0 | 44.603 | 49.99 | 38.449 | 39.035 | 36.38 | 24.094 | 11.45 | 2 | 0 | 54.21 | 50.221 | 43.618 | 19.375 | 0 | 0 | 48.8 | 31.419 | [5 empty] | 0 | 5.568 | 21 | 3.2622 | 3.0256 | 2.8019 | 2.6087 | 0.41694 | 12.7812
12/21/08 | 4:10 | 0 | 16.956 | 0 | 6 | 1 | 40.868 | 42.678 | 38.849 | 39.483 | 32.902 | 24.094 | 11.45 | 0 | 0 | 54.187 | 50.198 | 43.642 | 19.4 | 0 | 0 | 48.73 | 31.465 | [5 empty] | 0 | 1.385 | 22 | 3.2622 | 3.0256 | 2.8019 | 2.6087 | 0.41694 | 12.7812
12/21/08 | 4:11 | 0 | 16.903 | 0 | 5 | 0 | 40.229 | 40.887 | 39.078 | 39.899 | 31.34 | 24.139 | 11.345 | 0 | 0 | 54.159 | 50.193 | 43.683 | 19.395 | 0 | 0 | 48.725 | 31.414 | [5 empty] | 0 | 0.33 | 0 | 3.2927 | 3.0547 | 2.8031 | 2.6087 | 0.44601 | 13.5452
12/21/08 | 4:12 | 0 | 16.926 | 0 | 5 | 0 | 40.16 | 40.581 | 38.49 | 39.829 | 30.906 | 24.114 | 11.345 | 0 | 0 | 54.182 | 50.193 | 43.683 | 19.37 | 0 | 0 | 48.678 | 31.436 | [5 empty] | 0 | 0.331 | 1 | 3.2927 | 3.0547 | 2.0694 | 1.875 | 1.1797 | 35.8275
12/21/08 | 4:13 | 0 | 16.903 | 0 | 5 | 0 | 39.571 | 40.463 | 37.481 | 38.724 | 28.545 | 24.139 | 11.32 | 0 | 0 | 54.159 | 50.193 | 43.779 | 19.37 | 0 | 0 | 48.678 | 31.436 | [5 empty] | 0 | 0.847 | 2 | 3.3 | 3.0616 | 2.0697 | 1.875 | 1.1866 | 35.9581
12/21/08 | 4:14 | 0 | 16.956 | 1 | 5 | 0 | 38.495 | 39.552 | 36.921 | 37.813 | 28.287 | 24.19 | 11.375 | 1 | 0 | 54.187 | 50.198 | 43.76 | 19.4 | 0 | 0 | 48.683 | 31.443 | [5 empty] | 0 | 0.682 | 3 | 3.284 | 3.0464 | 2.0691 | 1.875 | 1.1714 | 35.6699
12/21/08 | 4:15 | 0 | 16.979 | 0 | 6 | 0 | 37.672 | 38.449 | 36.497 | 37.203 | 28.238 | 24.19 | 11.375 | 0 | 0 | 54.187 | 50.174 | 43.712 | 19.4 | 0 | 0 | 48.662 | 31.419 | [5 empty] | 0 | 0.469 | 4 | 3.284 | 3.0464 | 2.0691 | 1.875 | 1.1714 | 35.6699
12/21/08 | 4:16 | 0 | 16.979 | 0 | 5 | 0 | 37.086 | 37.744 | 36.074 | 36.804 | 28.023 | 24.143 | 11.425 | 0 | 0 | 54.163 | 50.198 | 43.736 | 19.425 | 0 | 0 | 48.363 | 31.49 | [5 empty] | 0 | 0.282 | 5 | 3.2694 | 3.0326 | 2.0685 | 1.875 | 1.1576 | 35.4055
12/21/08 | 4:17 | 0 | 17.004 | 0 | 5 | 0 | 36.662 | 37.203 | 35.629 | 36.428 | 26.336 | 24.168 | 11.302 | 0 | 0 | 54.142 | 50.174 | 43.712 | 19.4 | 0 | 0 | 48.408 | 31.514 | [5 empty] | 0 | 0.234 | 6 | 3.3053 | 3.0666 | 2.0699 | 1.875 | 1.1916 | 36.0518
12/21/08 | 4:18 | 0 | 16.979 | 0 | 5 | 0 | 36.17 | 36.732 | 35.206 | 35.957 | 26.382 | 24.143 | 11.325 | 0 | 0 | 54.142 | 50.151 | 43.642 | 19.375 | 0 | 0 | 48.569 | 31.465 | [5 empty] | 0 | 0.213 | 7 | 3.2986 | 3.0602 | 2.0697 | 1.875 | 1.1852 | 35.932
12/21/08 | 4:19 | 0 | 16.979 | 0 | 6 | 0 | 41.855 | 36.428 | 34.782 | 35.488 | 36.521 | 24.143 | 11.277 | 0 | 0 | 54.119 | 50.128 | 43.618 | 19.375 | 0 | 0 | 48.73 | 31.48 | [5 empty] | 0 | 6.367 | 8 | 3.3125 | 3.0735 | 2.0702 | 1.875 | 1.1985 | 36.1815
12/21/08 | 4:20 | 0 | 17.047 | 0 | 5 | 0 | 45.308 | 44.389 | 34.471 | 35.105 | 36.796 | 24.136 | 11.443 | 0 | 0 | 54.138 | 50.193 | 43.59 | 19.442 | 0 | 0 | 48.886 | 31.485 | [5 empty] | 0 | 10.203 | 9 | 3.2642 | 3.0276 | 2.0683 | 1.875 | 1.1526 | 35.3097
12/21/08 | 4:21 | 0 | 17.021 | 0 | 5 | 0 | 46.134 | 46.111 | 34.237 | 34.778 | 36.961 | 24.09 | 11.418 | 2 | 0 | 54.138 | 50.17 | 43.518 | 19.417 | 0 | 0 | 48.977 | 31.509 | [5 empty] | 0 | 11.356 | 10 | 3.2715 | 3.0345 | 2.0686 | 1.875 | 1.1595 | 35.4426
12/21/08 | 4:22 | 1 | 17.021 | 0 | 6 | 0 | 46.225 | 46.454 | 34.589 | 34.847 | 37.174 | 24.065 | 11.443 | 1 | 0 | 54.114 | 50.17 | 43.518 | 19.442 | 0 | 0 | 49 | 31.509 | [5 empty] | 17.021 | 11.378 | 11 | 3.2642 | 3.0276 | 2.0683 | 1.875 | 1.1526 | 35.3097
12/21/08 | 4:23 | 0 | 17.021 | 0 | 5 | 0 | 46.363 | 46.501 | 35.388 | 35.505 | 37.997 | 24.112 | 11.468 | 2 | 0 | 54.091 | 50.193 | 43.496 | 19.442 | 0 | 0 | 49.045 | 31.46 | [5 empty] | 0 | 10.858 | 12 | 3.2569 | 3.0207 | 2.068 | 1.875 | 1.1457 | 35.1761
12/21/08 | 4:24 | 0 | 16.989 | 1 | 5 | 0 | 46.907 | 46.884 | 36.179 | 36.39 | 39.047 | 24.058 | 11.36 | 2 | 0 | 54.084 | 50.116 | 43.465 | 19.385 | 0 | 0 | 49.061 | 31.404 | [5 empty] | 0 | 10.517 | 13 | 3.2884 | 3.0506 | 2.0693 | 1.875 | 1.1756 | 35.7488
12/21/08 | 4:25 | 1 | 17.047 | 0 | 5 | 0 | 47.831 | 47.693 | 36.844 | 37.337 | 39.947 | 24.161 | 11.468 | 1 | 0 | 54.114 | 50.146 | 43.496 | 19.442 | 0 | 0 | 49.115 | 31.46 | [5 empty] | 17.047 | 10.494 | 14 | 3.2569 | 3.0207 | 2.068 | 1.875 | 1.1457 | 35.1761
12/21/08 | 4:26 | 0 | 16.996 | 0 | 5 | 0 | 48.541 | 48.564 | 37.292 | 37.856 | 41.097 | 24.185 | 11.491 | 2 | 0 | 54.091 | 50.123 | 43.472 | 19.417 | 0 | 0 | 49.138 | 31.436 | [5 empty] | 0 | 10.685 | 15 | 3.2502 | 3.0143 | 2.0677 | 1.875 | 1.1393 | 35.0527
12/21/08 | 4:27 | 0 | 17.021 | 0 | 6 | 0 | 49.091 | 49.162 | 37.643 | 38.232 | 41.899 | 24.185 | 11.468 | 1 | 0 | 54.091 | 50.123 | 43.518 | 19.417 | 0 | 0 | 49.138 | 31.436 | [5 empty] | 0 | 10.859 | 16 | 3.2569 | 3.0207 | 2.068 | 1.875 | 1.1457 | 35.1761
12/21/08 | 4:28 | 0 | 17.021 | 0 | 5 | 0 | 49.39 | 49.666 | 37.997 | 38.583 | 42.626 | 24.21 | 11.393 | 2 | 0 | 54.091 | 50.146 | 43.496 | 19.417 | 0 | 0 | 49.138 | 31.411 | [5 empty] | 0 | 10.807 | 17 | 3.2788 | 3.0414 | 2.0689 | 1.875 | 1.1664 | 35.575
12/21/08 | 4:29 | 0 | 17.021 | 0 | 5 | 0 | 46.867 | 50.055 | 38.397 | 39.031 | 37.292 | 24.256 | 11.418 | 1 | 0 | 54.114 | 50.123 | 43.542 | 19.442 | 0 | 0 | 49.183 | 31.436 | [5 empty] | 0 | 7.836 | 18 | 3.2715 | 3.0345 | 2.0686 | 1.875 | 1.1595 | 35.4426
12/21/08 | 4:30 | 0 | 16.996 | 0 | 5 | 0 | 41.403 | 44.037 | 38.796 | 39.454 | 32.967 | 24.33 | 11.367 | 0 | 0 | 54.091 | 50.123 | 43.59 | 19.442 | 0 | 0 | 49.138 | 31.46 | [5 empty] | 0 | 1.949 | 19 | 3.2863 | 3.0486 | 2.0692 | 1.875 | 1.1736 | 35.712
12/21/08 | 4:31 | 0 | 17.021 | 0 | 5 | 0 | 40.37 | 41.145 | 39.196 | 39.853 | 31.171 | 24.33 | 11.393 | 1 | 0 | 54.091 | 50.1 | 43.659 | 19.417 | 0 | 0 | 49.115 | 31.436 | [5 empty] | 0 | 0.517 | 20 | 3.2788 | 3.0414 | 2.0689 | 1.875 | 1.1664 | 35.575
12/21/08 | 4:32 | 0 | 16.996 | 0 | 6 | 0 | 40.277 | 40.722 | 38.796 | 40.04 | 30.183 | 24.376 | 11.418 | 0 | 0 | 54.091 | 50.1 | 43.659 | 19.417 | 0 | 0 | 49.091 | 31.411 | [5 empty] | 0 | 0.237 | 21 | 3.2715 | 3.0345 | 2.0686 | 1.875 | 1.1595 | 35.4426
12/21/08 | 4:33 | 0 | 17.021 | 0 | 5 | 0 | 39.923 | 40.628 | 37.832 | 39.124 | 30.038 | 24.33 | 11.443 | 0 | 0 | 54.091 | 50.123 | 43.707 | 19.417 | 0 | 0 | 49.115 | 31.411 | [5 empty] | 0 | 0.799 | 22 | 3.2642 | 3.0276 | 2.0683 | 1.875 | 1.1526 | 35.3097
12/21/08 | 4:34 | 0 | 17.021 | 0 | 5 | 0 | 38.818 | 39.877 | 37.057 | 38.019 | 29.028 | 24.425 | 11.418 | 0 | 0 | 54.114 | 50.123 | 43.707 | 19.442 | 0 | 0 | 49.115 | 31.411 | [5 empty] | 0 | 0.799 | 23 | 3.2715 | 3.0345 | 2.0686 | 1.875 | 1.1595 | 35.4426
12/21/08 | 4:35 | 0 | 17.021 | 1 | 5 | 0 | 37.856 | 38.7 | 36.517 | 37.385 | 28.594 | 24.376 | 11.418 | 0 | 0 | 54.091 | 50.123 | 43.659 | 19.442 | 0 | 0 | 49.115 | 31.411 | [5 empty] | 0 | 0.471 | 24 | 3.2715 | 3.0345 | 2.0686 | 1.875 | 1.1595 | 35.4426
12/21/08 | 4:36 | 0 | 16.996 | 0 | 5 | 0 | 37.292 | 37.902 | 36.163 | 37.009 | 27.535 | 24.401 | 11.418 | 0 | 0 | 54.068 | 50.1 | 43.659 | 19.468 | 0 | 0 | 49.091 | 31.389 | [5 empty] | 0 | 0.283 | 25 | 3.2715 | 3.0345 | 2.0686 | 1.875 | 1.1595 | 35.4426
12/21/08 | 4:37 | 0 | 16.996 | 0 | 6 | 0 | 36.844 | 37.385 | 35.718 | 36.586 | 27.245 | 24.425 | 11.393 | 0 | 0 | 54.068 | 50.1 | 43.659 | 19.442 | 0 | 0 | 49.045 | 31.411 | [5 empty] | 0 | 0.258 | 26 | 3.2788 | 3.0414 | 2.0689 | 1.875 | 1.1664 | 35.575
12/21/08 | 4:38 | 0 | 16.996 | 0 | 5 | 0 | 36.397 | 36.938 | 35.316 | 36.163 | 27.365 | 24.354 | 11.418 | 0 | 0 | 54.044 | 50.079 | 43.614 | 19.417 | 0 | 0 | 49.045 | 31.389 | [5 empty] | 0 | 0.234 | 27 | 3.2715 | 3.0345 | 2.0686 | 1.875 | 1.1595 | 35.4426
12/21/08 | 4:39 | 1 | 17.021 | 0 | 5 | 0 | 39.313 | 36.493 | 34.895 | 35.694 | 36.328 | 24.401 | 11.443 | 0 | 0 | 54.023 | 50.079 | 43.566 | 19.442 | 0 | 0 | 49.031 | 31.35 | [5 empty] | 17.021 | 3.619 | 28 | 3.2642 | 3.0276 | 2.0683 | 1.875 | 1.1526 | 35.3097
12/21/08 | 4:40 | 0 | 16.954 | 0 | 5 | 0 | 44.897 | 43.099 | 34.45 | 35.179 | 36.612 | 24.261 | 11.425 | 0 | 0 | 53.932 | 50.011 | 43.451 | 19.375 | 0 | 0 | 48.956 | 31.296 | [5 empty] | 0 | 9.718 | 29 | 3.2694 | 3.0326 | 2.0685 | 1.875 | 1.1576 | 35.4055
12/21/08 | 4:41 | 0 | 16.954 | 0 | 6 | 0 | 46.043 | 45.791 | 34.146 | 34.849 | 36.871 | 24.286 | 11.4 | 2 | 0 | 53.932 | 50.011 | 43.379 | 19.375 | 0 | 0 | 48.956 | 31.32 | [5 empty] | 0 | 11.194 | 30 | 3.2767 | 3.0395 | 2.0688 | 1.875 | 1.1645 | 35.538
12/21/08 | 4:42 | 0 | 16.931 | 0 | 5 | 1 | 46.181 | 46.433 | 34.428 | 34.711 | 37.012 | 24.261 | 11.375 | 1 | 0 | 53.909 | 49.988 | 43.358 | 19.349 | 0 | 0 | 48.979 | 31.345 | [5 empty] | 0 | 11.47 | 31 | 3.284 | 3.0464 | 2.0691 | 1.875 | 1.1714 | 35.6699
12/21/08 | 4:43 | 1 | 16.931 | 0 | 5 | 0 | 46.251 | 46.524 | 35.086 | 35.321 | 37.646 | 24.239 | 11.375 | 2 | 0 | 53.909 | 49.964 | 43.427 | 19.349 | 0 | 0 | 49.024 | 31.32 | [5 empty] | 16.931 | 10.93 | 0 | 3.284 | 3.0464 | 2.0691 | 1.875 | 1.1714 | 35.6699
12/21/08 | 4:44 | 0 | 16.908 | 0 | 5 | 0 | 46.799 | 46.641 | 35.909 | 36.143 | 38.751 | 24.261 | 11.35 | 1 | 0 | 53.886 | 49.988 | 43.286 | 19.349 | 0 | 0 | 48.979 | 31.345 | [5 empty] | 0 | 10.656 | 1 | 3.2913 | 3.0533 | 7.6944 | 7.5 | -4.4467 | -135.1049
12/21/08 | 4:45 | 0 | 16.961 | 1 | 10 | 0 | 45.889 | 47.425 | 36.689 | 41.623 | 45.383 | 24.269 | 11.38 | 2 | 0 | 49.052 | 49.969 | 48.135 | 19.38 | 0 | 0 | 48.984 | 31.325 | [5 empty] | 0 | 4.266 | 2 | 3.2825 | 3.045 | 7.694 | 7.5 | -4.455 | -135.7174
12/21/08 | 4:46 | 1 | 16.931 | 0 | 15 | 0 | 58.778 | 47.488 | 38.846 | 48.727 | 53.862 | 24.215 | 11.45 | 3 | 0 | 57.567 | 49.85 | 50.515 | 19.349 | 0 | 0 | 48.956 | 31.08 | [5 empty] | 16.931 | 10.051 | 3 | 3.2622 | 3.0256 | 7.6932 | 7.5 | -4.4744 | -137.1594
12/21/08 | 4:47 | 1 | 16.961 | 0 | 14 | 0 | 66.494 | 47.378 | 41.506 | 56.114 | 58.11 | 24.291 | 11.43 | 1 | 0 | 64.611 | 49.831 | 56.519 | 19.38 | 0 | 0 | 48.961 | 33.304 | [5 empty] | 16.961 | 10.38 | 4 | 3.268 | 3.0312 | 7.6934 | 7.5 | -4.4688 | -136.7456
12/21/08 | 4:48 | 1 | 16.984 | 0 | 15 | 0 | 69.876 | 47.196 | 43.996 | 59.949 | 60.465 | 24.291 | 11.481 | 0 | 0 | 68.23 | 50.153 | 59.972 | 19.405 | 0 | 0 | 48.961 | 36.737 | [5 empty] | 16.984 | 9.927 | 5 | 3.2531 | 3.0171 | 7.6928 | 7.5 | -4.4829 | -137.8038
12/21/08 | 4:49 | 1 | 16.931 | 0 | 15 | 0 | 71.079 | 47.052 | 45.768 | 61.939 | 62.005 | 24.286 | 11.4 | 0 | 0 | 69.74 | 50.721 | 61.738 | 19.375 | 0 | 0 | 48.956 | 39.291 | [5 empty] | 16.931 | 9.14 | 6 | 3.2767 | 3.0395 | 7.6938 | 7.5 | -4.4605 | -136.1276
12/21/08 | 4:50 | 0 | 16.931 | 1 | 15 | 1 | 71.432 | 46.893 | 47.098 | 63.037 | 62.813 | 24.31 | 11.375 | 0 | 1 | 70.332 | 51.456 | 62.859 | 19.349 | 0 | 0 | 49.094 | 41.147 | [5 empty] | 0 | 8.395 | 7 | 3.284 | 3.0464 | 7.6941 | 7.5 | -4.4536 | -135.6151
12/21/08 | 4:51 | 1 | 16.954 | 0 | 14 | 0 | 71.452 | 46.778 | 48.107 | 63.799 | 63.306 | 24.384 | 11.4 | 1 | 0 | 70.576 | 52.189 | 63.644 | 19.375 | 0 | 0 | 49.323 | 42.511 | [5 empty] | 16.954 | 7.653 | 0 | 3.2767 | 3.0395 | 7.6938 | 7.5 | -4.4605 | -136.1276
12/21/08 | 4:52 | 0 | 16.931 | 0 | 15 | 0 | 71.475 | 46.641 | 49 | 64.314 | 63.644 | 24.359 | 11.45 | 0 | 0 | 70.663 | 52.807 | 64.18 | 19.349 | 0 | 0 | 49.712 | 43.499 | [5 empty] | 0 | 7.161 | 1 | 3.2622 | 3.0256 | 4.4789 | 4.2857 | -1.2601 | -38.627
12/21/08 | 4:53 | 1 | 16.954 | 0 | 15 | 0 | 71.41 | 46.524 | 49.759 | 64.807 | 63.911 | 24.43 | 11.473 | 0 | 0 | 70.706 | 53.426 | 64.673 | 19.375 | 0 | 0 | 49.988 | 44.415 | [5 empty] | 16.954 | 6.603 | 2 | 3.2555 | 3.0193 | 4.4786 | 4.2857 | -1.2664 | -38.902
12/21/08 | 4:54 | 0 | 16.908 | 0 | 15 | 0 | 71.388 | 46.503 | 50.469 | 65.28 | 64.045 | 24.43 | 11.375 | 0 | 0 | 70.706 | 53.977 | 65.211 | 19.375 | 0 | 0 | 50.17 | 45.196 | [5 empty] | 0 | 6.108 | 3 | 3.284 | 3.0464 | 4.4798 | 4.2857 | -1.2393 | -37.738
12/21/08 | 4:55 | 1 | 16.961 | 0 | 6 | 0 | 73.259 | 67.078 | 40.095 | 53.043 | 61.766 | 24.484 | 11.455 | 0 | 0 | 70.008 | 54.602 | 64.769 | 19.405 | 0 | 0 | 50.382 | 45.429 | [5 empty] | 16.961 | 20.216 | 4 | 3.2607 | 3.0243 | 4.4788 | 4.2857 | -1.2615 | -38.6867
12/21/08 | 4:56 | 0 | 16.931 | 0 | 5 | 0 | 51.5 | 66.601 | 36.447 | 39.198 | 49.507 | 24.526 | 11.45 | 0 | 0 | 68.159 | 55.008 | 62.119 | 19.349 | 0 | 0 | 50.539 | 45.012 | [5 empty] | 0 | 12.302 | 5 | 3.2622 | 3.0256 | 4.4789 | 4.2857 | -1.2601 | -38.627
12/21/08 | 4:57 | 0 | 16.954 | 0 | 5 | 0 | 40.279 | 45.103 | 35.837 | 36.308 | 42.418 | 24.455 | 11.498 | 0 | 0 | 66.647 | 55.33 | 58.867 | 19.349 | 0 | 0 | 50.744 | 44.554 | [5 empty] | 0 | 3.971 | 6 | 3.2482 | 3.0124 | 4.4783 | 4.2857 | -1.2734 | -39.2023
12/21/08 | 4:58 | 0 | 16.954 | 1 | 5 | 0 | 37.411 | 38.964 | 36.966 | 36.801 | 39.48 | 24.384 | 11.473 | 0 | 0 | 65.458 | 55.536 | 56.312 | 19.349 | 0 | 0 | 50.928 | 44.039 | [5 empty] | 0 | 0.61 | 7 | 3.2555 | 3.0193 | 4.4786 | 4.2857 | -1.2664 | -38.902
12/21/08 | 4:59 | 0 | 16.961 | 0 | 5 | 0 | 37.863 | 38.052 | 37.416 | 38.334 | 36.782 | 24.389 | 11.455 | 0 | 0 | 64.634 | 55.771 | 54.371 | 19.405 | 0 | 0 | 51.115 | 43.573 | [5 empty] | 0 | -0.471 | 8 | 3.2607 | 3.0243 | 4.4788 | 4.2857 | -1.2615 | -38.6867
12/21/08 | 5:00 | 0 | 16.986 | 0 | 5 | 0 | 38.665 | 39.064 | 36.409 | 37.724 | 35.187 | 24.389 | 11.455 | 0 | 0 | 64.034 | 55.867 | 53.001 | 19.43 | 0 | 0 | 51.211 | 43.154 | [5 empty] | 0 | 0.941 | 9 | 3.2607 | 3.0243 | 4.4788 | 4.2857 | -1.2615 | -38.6867
12/21/08 | 5:01 | 0 | 16.986 | 0 | 5 | 0 | 37.607 | 38.782 | 35.799 | 36.761 | 32.883 | 24.342 | 11.481 | 0 | 0 | 63.518 | 56.005 | 51.853 | 19.43 | 0 | 0 | 51.325 | 42.731 | [5 empty] | 0 | 0.846 | 10 | 3.2531 | 3.0171 | 4.4785 | 4.2857 | -1.2687 | -38.9979
12/21/08 | 5:02 | 0 | 16.956 | 0 | 6 | 0 | 36.756 | 37.626 | 35.44 | 36.263 | 31.539 | 24.288 | 11.425 | 0 | 0 | 63.087 | 56.021 | 50.931 | 19.425 | 0 | 0 | 51.39 | 42.279 | [5 empty] | 0 | 0.493 | 11 | 3.2694 | 3.0326 | 4.4792 | 4.2857 | -1.2532 | -38.3293
12/21/08 | 5:03 | 0 | 17.009 | 0 | 5 | 0 | 36.316 | 36.949 | 35.28 | 35.938 | 29.376 | 24.318 | 11.43 | 1 | 0 | 62.779 | 56.072 | 50.364 | 19.405 | 0 | 0 | 51.442 | 41.932 | [5 empty] | 0 | 0.378 | 12 | 3.268 | 3.0312 | 4.4791 | 4.2857 | -1.2545 | -38.3888
12/21/08 | 5:04 | 0 | 16.979 | 0 | 5 | 1 | 35.981 | 36.497 | 34.852 | 35.675 | 29.202 | 24.264 | 11.523 | 0 | 0 | 62.414 | 56.091 | 49.922 | 19.375 | 0 | 0 | 51.458 | 41.549 | [5 empty] | 0 | 0.306 | 13 | 3.2409 | 3.0054 | 4.478 | 4.2857 | -1.2803 | -39.5038
12/21/08 | 5:05 | 0 | 16.956 | 0 | 6 | 0 | 35.581 | 36.146 | 34.407 | 35.206 | 28.309 | 24.288 | 11.548 | 0 | 0 | 62.144 | 56.114 | 49.6 | 19.375 | 0 | 0 | 51.482 | 41.246 | [5 empty] | 0 | 0.375 | 0 | 3.2336 | 2.9985 | 4.4777 | 4.2857 | -1.2872 | -39.8068
12/21/08 | 5:06 | 0 | 16.964 | 0 | 5 | 0 | 41.791 | 36.174 | 34.129 | 34.952 | 37.301 | 24.269 | 11.528 | 0 | 0 | 61.902 | 56.142 | 49.4 | 19.43 | 0 | 0 | 51.577 | 40.944 | [5 empty] | 0 | 6.839 | 1 | 3.2394 | 3.004 | 2.5923 | 2.4 | 0.60405 | 18.6467
12/21/08 | 5:07 | 0 | 16.964 | 0 | 6 | 0 | 44.883 | 44.257 | 33.823 | 34.577 | 38.055 | 24.197 | 11.503 | 0 | 0 | 61.679 | 56.163 | 49.194 | 19.405 | 0 | 0 | 51.577 | 40.638 | [5 empty] | 0 | 10.306 | 2 | 3.2467 | 3.011 | 2.5926 | 2.4 | 0.61097 | 18.818
12/21/08 | 5:08 | 0 | 16.964 | 0 | 5 | 0 | 45.569 | 45.686 | 33.706 | 34.177 | 38.736 | 24.148 | 11.554 | 0 | 0 | 61.455 | 56.186 | 49.124 | 19.405 | 0 | 0 | 51.601 | 40.38 | [5 empty] | 0 | 11.392 | 3 | 3.2319 | 2.9969 | 2.592 | 2.4 | 0.59685 | 18.4677
12/21/08 | 5:09 | 1 | 16.939 | 1 | 6 | 0 | 45.502 | 45.915 | 34.859 | 34.787 | 39.322 | 24.099 | 11.554 | 0 | 0 | 61.321 | 56.186 | 49.01 | 19.405 | 0 | 0 | 51.577 | 40.169 | [5 empty] | 16.939 | 10.715 | 4 | 3.2319 | 2.9969 | 2.592 | 2.4 | 0.59685 | 18.4677
12/21/08 | 5:10 | 0 | 16.964 | 0 | 5 | 0 | 46.19 | 46.029 | 35.916 | 36.361 | 40.358 | 24.094 | 11.45 | 2 | 0 | 61.158 | 56.135 | 48.914 | 19.349 | 0 | 0 | 51.573 | 39.906 | [5 empty] | 0 | 9.829 | 5 | 3.2622 | 3.0256 | 2.5932 | 2.4 | 0.62564 | 19.1787
12/21/08 | 5:11 | 0 | 16.933 | 0 | 6 | 0 | 47.308 | 47.171 | 36.521 | 37.014 | 41.315 | 24.094 | 11.473 | 1 | 0 | 61.024 | 56.181 | 48.844 | 19.4 | 0 | 0 | 51.573 | 39.693 | [5 empty] | 0 | 10.294 | 6 | 3.2555 | 3.0193 | 2.5929 | 2.4 | 0.61927 | 19.0226
12/21/08 | 5:12 | 1 | 16.964 | 0 | 5 | 0 | 48.069 | 48.163 | 36.973 | 37.655 | 42.19 | 24.075 | 11.503 | 2 | 0 | 60.939 | 56.163 | 48.872 | 19.43 | 0 | 0 | 51.624 | 39.487 | [5 empty] | 16.964 | 10.414 | 7 | 3.2467 | 3.011 | 2.5926 | 2.4 | 0.61097 | 18.818
12/21/08 | 5:13 | 0 | 16.964 | 0 | 5 | 0 | 48.552 | 48.804 | 37.418 | 38.031 | 42.896 | 24.099 | 11.528 | 1 | 0 | 60.828 | 56.186 | 48.849 | 19.405 | 0 | 0 | 51.647 | 39.277 | [5 empty] | 0 | 10.521 | 8 | 3.2394 | 3.004 | 2.5923 | 2.4 | 0.60405 | 18.6467
12/21/08 | 5:14 | 0 | 16.986 | 0 | 6 | 0 | 48.942 | 49.171 | 37.842 | 38.43 | 43.695 | 24.099 | 11.528 | 1 | 0 | 60.693 | 56.254 | 48.804 | 19.405 | 0 | 0 | 51.647 | 39.112 | [5 empty] | 0 | 10.512 | 9 | 3.2394 | 3.004 | 2.5923 | 2.4 | 0.60405 | 18.6467
12/21/08 | 5:15 | 0 | 16.964 | 0 | 5 | 0 | 49.446 | 49.607 | 38.358 | 38.971 | 44.47 | 24.124 | 11.481 | 2 | 0 | 60.558 | 56.232 | 48.804 | 19.43 | 0 | 0 | 51.647 | 38.899 | [5 empty] | 0 | 10.475 | 10 | 3.2531 | 3.0171 | 2.5928 | 2.4 | 0.61706 | 18.9682
12/21/08 | 5:16 | 0 | 16.986 | 0 | 6 | 0 | 45.593 | 50.111 | 38.758 | 39.463 | 38.665 | 24.124 | 11.481 | 1 | 0 | 60.447 | 56.232 | 48.828 | 19.43 | 0 | 0 | 51.647 | 38.712 | [5 empty] | 0 | 6.13 | 11 | 3.2531 | 3.0171 | 2.5928 | 2.4 | 0.61706 | 18.9682
12/21/08 | 5:17 | 0 | 16.964 | 0 | 5 | 0 | 41.437 | 43.389 | 39.04 | 39.887 | 33.964 | 24.124 | 11.528 | 0 | 0 | 60.312 | 56.232 | 48.895 | 19.405 | 0 | 0 | 51.671 | 38.547 | [5 empty] | 0 | 1.55 | 12 | 3.2394 | 3.004 | 2.5923 | 2.4 | 0.60405 | 18.6467
12/21/08 | 5:18 | 0 | 16.956 | 0 | 5 | 0 | 40.633 | 41.339 | 39.294 | 40.188 | 32.407 | 24.143 | 11.473 | 0 | 0 | 60.15 | 56.227 | 48.891 | 19.375 | 0 | 0 | 51.666 | 38.354 | [5 empty] | 0 | 0.445 | 13 | 3.2555 | 3.0193 | 2.5929 | 2.4 | 0.61927 | 19.0226
12/21/08 | 5:19 | 0 | 16.939 | 1 | 6 | 0 | 40.521 | 41.061 | 38.877 | 40.217 | 31.399 | 24.173 | 11.528 | 1 | 0 | 60.043 | 56.277 | 48.942 | 19.43 | 0 | 0 | 51.694 | 38.265 | [5 empty] | 0 | 0.304 | 14 | 3.2394 | 3.004 | 2.5923 | 2.4 | 0.60405 | 18.6467
12/21/08 | 5:20 | 0 | 17.001 | 0 | 5 | 0 | 40.042 | 40.889 | 37.928 | 39.198 | 29.969 | 24.185 | 11.541 | 0 | 0 | 59.992 | 56.293 | 48.979 | 19.468 | 0 | 0 | 51.71 | 38.117 | [5 empty] | 0 | 0.844 | 15 | 3.2357 | 3.0005 | 2.5921 | 2.4 | 0.60045 | 18.5573
12/21/08 | 5:21 | 0 | 16.976 | 0 | 6 | 0 | 38.961 | 39.973 | 37.27 | 38.351 | 29.366 | 24.234 | 11.541 | 0 | 0 | 59.903 | 56.27 | 48.979 | 19.42 | 0 | 0 | 51.71 | 37.976 | [5 empty] | 0 | 0.61 | 16 | 3.2357 | 3.0005 | 2.5921 | 2.4 | 0.60045 | 18.5573
12/21/08 | 5:22 | 0 | 17.001 | 0 | 5 | 0 | 38.162 | 38.961 | 36.894 | 37.787 | 29.197 | 24.21 | 11.491 | 0 | 0 | 59.769 | 56.293 | 48.912 | 19.442 | 0 | 0 | 51.734 | 37.858 | [5 empty] | 0 | 0.375 | 17 | 3.2502 | 3.0143 | 2.5927 | 2.4 | 0.61429 | 18.9
12/21/08 | 5:23 | 0 | 16.976 | 0 | 6 | 0 | 37.717 | 38.303 | 36.519 | 37.504 | 28.162 | 24.21 | 11.616 | 0 | 0 | 59.723 | 56.293 | 48.958 | 19.468 | 0 | 0 | 51.778 | 37.717 | [5 empty] | 0 | 0.213 | 18 | 3.2138 | 2.9797 | 2.5912 | 2.4 | 0.57969 | 18.0374
12/21/08 | 5:24 | 0 | 16.951 | 0 | 5 | 0 | 37.294 | 37.88 | 36.048 | 36.988 | 27.27 | 24.161 | 11.566 | 0 | 0 | 59.634 | 56.248 | 48.888 | 19.442 | 0 | 0 | 51.755 | 37.576 | [5 empty] | 0 | 0.306 | 19 | 3.2284 | 2.9935 | 2.5918 | 2.4 | 0.59353 | 18.3848
12/21/08 | 5:25 | 0 | 16.926 | 0 | 5 | 0 | 36.729 | 37.411 | 35.531 | 36.447 | 27.245 | 24.161 | 11.541 | 0 | 0 | 59.545 | 56.248 | 48.865 | 19.42 | 0 | 0 | 51.778 | 37.459 | [5 empty] | 0 | 0.282 | 20 | 3.2357 | 3.0005 | 2.5921 | 2.4 | 0.60045 | 18.5573
12/21/08 | 5:26 | 1 | 16.896 | 0 | 6 | 0 | 39.098 | 36.842 | 35.031 | 35.902 | 36.371 | 24.131 | 11.486 | 0 | 0 | 59.477 | 56.227 | 48.888 | 19.42 | 0 | 0 | 51.755 | 37.318 | [5 empty] | 16.896 | 3.196 | 21 | 3.2517 | 3.0157 | 2.5928 | 2.4 | 0.61568 | 18.9341
12/21/08 | 5:27 | 0 | 16.976 | 0 | 5 | 0 | 44.783 | 43.193 | 34.732 | 35.438 | 37.129 | 24.09 | 11.541 | 0 | 0 | 59.41 | 56.248 | 48.797 | 19.42 | 0 | 0 | 51.755 | 37.222 | [5 empty] | 0 | 9.345 | 22 | 3.2357 | 3.0005 | 2.5921 | 2.4 | 0.60045 | 18.5573
12/21/08 | 5:28 | 0 | 16.951 | 0 | 6 | 0 | 45.815 | 45.885 | 34.378 | 35.108 | 37.198 | 24.114 | 11.516 | 1 | 0 | 59.342 | 56.248 | 48.706 | 19.468 | 0 | 0 | 51.778 | 37.06 | [5 empty] | 0 | 10.707 | 23 | 3.2429 | 3.0074 | 2.5924 | 2.4 | 0.60737 | 18.729
12/21/08 | 5:29 | 0 | 16.876 | 0 | 5 | 1 | 46.137 | 46.459 | 34.45 | 34.967 | 37.294 | 24.04 | 11.418 | 2 | 0 | 59.276 | 56.135 | 48.751 | 19.344 | 0 | 0 | 51.755 | 36.94 | [5 empty] | 0 | 11.17 | 24 | 3.2715 | 3.0345 | 2.5936 | 2.4 | 0.6345 | 19.3948
12/21/08 | 5:30 | 1 | 16.951 | 1 | 6 | 0 | 46.228 | 46.573 | 35.108 | 35.39 | 38.021 | 24.09 | 11.393 | 1 | 0 | 59.23 | 56.227 | 48.66 | 19.42 | 0 | 0 | 51.755 | 36.918 | [5 empty] | 16.951 | 10.838 | 0 | 3.2788 | 3.0414 | 2.5939 | 2.4 | 0.64142 | 19.5628
12/21/08 | 5:31 | 0 | 16.976 | 0 | 5 | 0 | 46.573 | 46.711 | 35.859 | 36.141 | 39.15 | 24.04 | 11.468 | 2 | 0 | 59.207 | 56.227 | 48.613 | 19.442 | 0 | 0 | 51.755 | 36.799 | [5 empty] | 0 | 10.432 | 1 | 3.2569 | 3.0207 | 2.8017 | 2.6087 | 0.41196 | 12.6488
12/21/08 | 5:32 | 0 | 17.001 | 0 | 5 | 0 | 47.329 | 47.353 | 36.423 | 36.918 | 40.09 | 24.065 | 11.468 | 1 | 0 | 59.187 | 56.227 | 48.613 | 19.442 | 0 | 0 | 51.755 | 36.729 | [5 empty] | 0 | 10.411 | 2 | 3.2569 | 3.0207 | 2.8017 | 2.6087 | 0.41196 | 12.6488
12/21/08 | 5:33 | 1 | 16.976 | 0 | 6 | 0 | 47.948 | 48.062 | 36.94 | 37.459 | 41.195 | 24.065 | 11.516 | 2 | 0 | 59.164 | 56.227 | 48.636 | 19.42 | 0 | 0 | 51.734 | 36.636 | [5 empty] | 16.976 | 10.489 | 3 | 3.2429 | 3.0074 | 2.8011 | 2.6087 | 0.39868 | 12.2936
12/21/08 | 5:34 | 0 | 16.971 | 0 | 5 | 0 | 48.424 | 48.632 | 37.289 | 37.875 | 41.966 | 24.036 | 11.461 | 1 | 0 | 59.114 | 56.2 | 48.59 | 19.468 | 0 | 0 | 51.778 | 36.495 | [5 empty] | 0 | 10.549 | 4 | 3.259 | 3.0226 | 2.8018 | 2.6087 | 0.4139 | 12.7004
12/21/08 | 5:35 | 0 | 17.001 | 0 | 6 | 0 | 48.912 | 49.073 | 37.835 | 38.375 | 42.958 | 24.09 | 11.566 | 2 | 0 | 59.118 | 56.204 | 48.636 | 19.442 | 0 | 0 | 51.734 | 36.423 | [5 empty] | 0 | 10.537 | 5 | 3.2284 | 2.9935 | 2.8005 | 2.6087 | 0.38484 | 11.9204
12/21/08 | 5:36 | 0 | 17.001 | 0 | 5 | 0 | 49.393 | 49.577 | 38.258 | 38.844 | 43.499 | 24.139 | 11.491 | 1 | 0 | 59.096 | 56.204 | 48.683 | 19.42 | 0 | 0 | 51.734 | 36.378 | [5 empty] | 0 | 10.549 | 6 | 3.2502 | 3.0143 | 2.8014 | 2.6087 | 0.4056 | 12.479
12/21/08 | 5:37 | 0 | 17.001 | 0 | 5 | 0 | 47.192 | 50.034 | 38.681 | 39.315 | 39.48 | 24.065 | 11.639 | 2 | 0 | 59.118 | 56.204 | 48.706 | 19.442 | 0 | 0 | 51.755 | 36.306 | [5 empty] | 0 | 7.877 | 7 | 3.2071 | 2.9733 | 2.7997 | 2.6087 | 0.36463 | 11.3694
12/21/08 | 5:38 | 0 | 16.976 | 0 | 6 | 0 | 41.688 | 44.25 | 39.057 | 39.715 | 34.074 | 24.09 | 11.516 | 0 | 0 | 59.052 | 56.181 | 48.706 | 19.344 | 0 | 0 | 51.755 | 36.237 | [5 empty] | 0 | 1.973 | 8 | 3.2429 | 3.0074 | 2.8011 | 2.6087 | 0.39868 | 12.2936
12/21/08 | 5:39 | 0 | 16.926 | 0 | 5 | 0 | 40.631 | 41.478 | 39.315 | 40.138 | 32.756 | 24.139 | 11.516 | 0 | 0 | 59.073 | 56.181 | 48.751 | 19.442 | 0 | 0 | 51.778 | 36.141 | [5 empty] | 0 | 0.493 | 9 | 3.2429 | 3.0074 | 2.8011 | 2.6087 | 0.39868 | 12.2936
12/21/08 | 5:40 | 0 | 16.911 | 1 | 6 | 0 | 40.471 | 40.963 | 38.92 | 40.212 | 31.541 | 24.146 | 11.453 | 0 | 0 | 59.007 | 56.138 | 48.753 | 19.402 | 0 | 0 | 51.713 | 36.052 | [5 empty] | 0 | 0.259 | 10 | 3.2613 | 3.0248 | 2.8019 | 2.6087 | 0.41611 | 12.7592
12/21/08 | 5:41 | 0 | 16.886 | 0 | 5 | 0 | 40.119 | 40.846 | 38.026 | 39.32 | 31.227 | 24.097 | 11.478 | 0 | 0 | 59.007 | 56.138 | 48.753 | 19.402 | 0 | 0 | 51.713 | 35.959 | [5 empty] | 0 | 0.799 | 11 | 3.254 | 3.0179 | 2.8016 | 2.6087 | 0.40919 | 12.5751
12/21/08 | 5:42 | 0 | 16.911 | 0 | 5 | 0 | 39.038 | 40.095 | 37.368 | 38.332 | 30.07 | 24.121 | 11.428 | 1 | 0 | 58.984 | 56.159 | 48.776 | 19.402 | 0 | 0 | 51.734 | 35.864 | [5 empty] | 0 | 0.706 | 12 | 3.2686 | 3.0317 | 2.8021 | 2.6087 | 0.42303 | 12.9425
12/21/08 | 5:43 | 0 | 16.903 | 0 | 6 | 0 | 38.16 | 38.959 | 36.892 | 37.76 | 29.339 | 24.114 | 11.468 | 0 | 0 | 58.931 | 56.107 | 48.769 | 19.37 | 0 | 0 | 51.703 | 35.811 | [5 empty] | 0 | 0.4 | 13 | 3.2569 | 3.0207 | 2.8017 | 2.6087 | 0.41196 | 12.6488
12/21/08 | 5:44 | 0 | 16.903 | 0 | 5 | 0 | 37.595 | 38.277 | 36.514 | 37.409 | 29.339 | 24.065 | 11.468 | 0 | 0 | 58.911 | 56.107 | 48.746 | 19.37 | 0 | 0 | 51.703 | 35.739 | [5 empty] | 0 | 0.186 | 14 | 3.2569 | 3.0207 | 2.8017 | 2.6087 | 0.41196 | 12.6488
12/21/08 | 5:45 | 0 | 16.936 | 0 | 6 | 0 | 37.251 | 37.815 | 36.1 | 36.993 | 29.349 | 24.072 | 11.478 | 0 | 0 | 58.918 | 56.114 | 48.753 | 19.402 | 0 | 0 | 51.757 | 35.701 | [5 empty] | 0 | 0.258 | 15 | 3.254 | 3.0179 | 2.8016 | 2.6087 | 0.40919 | 12.5751
12/21/08 | 5:46 | 0 | 16.903 | 0 | 5 | 0 | 36.751 | 37.337 | 35.598 | 36.469 | 28.883 | 24.016 | 11.468 | 0 | 0 | 58.819 | 56.061 | 48.632 | 19.319 | 0 | 0 | 51.703 | 35.622 | [5 empty] | 0 | 0.282 | 16 | 3.2569 | 3.0207 | 2.8017 | 2.6087 | 0.41196 | 12.6488
12/21/08 | 5:47 | 1 | 16.886 | 0 | 6 | 0 | 38.849 | 36.875 | 35.16 | 36.005 | 36.71 | 24.072 | 11.526 | 0 | 0 | 58.895 | 56.114 | 48.709 | 19.402 | 0 | 0 | 51.757 | 35.56 | [5 empty] | 16.886 | 2.844 | 17 | 3.24 | 3.0046 | 2.801 | 2.6087 | 0.39591 | 12.2193
12/21/08 | 5:48 | 0 | 16.911 | 0 | 5 | 0 | 44.741 | 43.219 | 34.806 | 35.536 | 37.227 | 24.048 | 11.478 | 0 | 0 | 58.872 | 56.091 | 48.639 | 19.402 | 0 | 0 | 51.757 | 35.464 | [5 empty] | 0 | 9.205 | 18 | 3.254 | 3.0179 | 2.8016 | 2.6087 | 0.40919 | 12.5751
12/21/08 | 5:49 | 0 | 16.911 | 0 | 6 | 0 | 45.819 | 45.705 | 34.479 | 35.16 | 37.227 | 24.026 | 11.403 | 1 | 0 | 58.849 | 56.091 | 48.639 | 19.402 | 0 | 0 | 51.757 | 35.419 | [5 empty] | 0 | 10.659 | 19 | 3.2758 | 3.0386 | 2.8024 | 2.6087 | 0.42995 | 13.125
12/21/08 | 5:50 | 0 | 16.853 | 0 | 5 | 0 | 45.88 | 46.202 | 34.613 | 34.988 | 37.337 | 24.016 | 11.42 | 2 | 0 | 58.797 | 56.037 | 48.541 | 19.37 | 0 | 0 | 51.682 | 35.34 | [5 empty] | 0 | 10.892 | 20 | 3.2709 | 3.0339 | 2.8022 | 2.6087 | 0.42525 | 13.001
12/21/08 | 5:51 | 1 | 16.878 | 1 | 5 | 0 | 46.109 | 46.337 | 35.175 | 35.433 | 38.043 | 23.969 | 11.395 | 1 | 0 | 58.819 | 56.037 | 48.494 | 19.37 | 0 | 0 | 51.659 | 35.316 | [5 empty] | 16.878 | 10.676 | 21 | 3.2782 | 3.0409 | 2.8025 | 2.6087 | 0.43217 | 13.1832
12/21/08 | 5:52 | 0 | 16.853 | 0 | 6 | 1 | 46.522 | 46.592 | 35.904 | 36.186 | 38.983 | 23.945 | 11.445 | 2 | 0 | 58.776 | 56.037 | 48.494 | 19.395 | 0 | 0 | 51.636 | 35.246 | [5 empty] | 0 | 10.336 | 22 | 3.2636 | 3.027 | 2.8019 | 2.6087 | 0.41833 | 12.8179
12/21/08 | 5:53 | 0 | 16.828 | 0 | 5 | 0 | 47.348 | 47.348 | 36.421 | 37.009 | 39.899 | 23.969 | 11.395 | 1 | 0 | 58.776 | 55.97 | 48.562 | 19.344 | 0 | 0 | 51.659 | 35.199 | [5 empty] | 0 | 10.339 | 0 | 3.2782 | 3.0409 | 2.8025 | 2.6087 | 0.43217 | 13.1832
12/21/08 | 5:54 | 1 | 16.73 | 0 | 6 | 0 | 48.013 | 48.494 | 36.772 | 37.736 | 40.722 | 23.945 | 11.32 | 2 | 0 | 58.73 | 55.785 | 48.793 | 19.246 | 0 | 0 | 51.773 | 35.012 | [5 empty] | 16.73 | 10.277 | 1 | 3.3 | 3.0616 | 2.8034 | 2.6087 | 0.45293 | 13.725
12/21/08 | 5:55 | 0 | 16.78 | 0 | 5 | 0 | 48.494 | 48.769 | 37.292 | 38.019 | 41.707 | 23.969 | 11.37 | 1 | 0 | 58.776 | 55.946 | 48.585 | 19.297 | 0 | 0 | 51.659 | 35.057 | [5 empty] | 0 | 10.475 | 2 | 3.2855 | 3.0478 | 2.8028 | 2.6087 | 0.43909 | 13.3646
12/21/08 | 5:56 | 0 | 16.861 | 0 | 5 | 0 | 49.028 | 49.213 | 37.698 | 38.425 | 42.585 | 24.001 | 11.478 | 2 | 0 | 58.806 | 56 | 48.592 | 19.352 | 0 | 0 | 51.713 | 35.065 | [5 empty] | 0 | 10.603 | 3 | 3.254 | 3.0179 | 2.8016 | 2.6087 | 0.40919 | 12.5751
12/21/08 | 5:57 | 0 | 16.861 | 0 | 6 | 0 | 49.488 | 49.647 | 38.122 | 38.849 | 43.36 | 24.026 | 11.526 | 1 | 0 | 58.806 | 56.021 | 48.592 | 19.402 | 0 | 0 | 51.734 | 35.019 | [5 empty] | 0 | 10.639 | 4 | 3.24 | 3.0046 | 2.801 | 2.6087 | 0.39591 | 12.2193
12/21/08 | 5:58 | 1 | 16.803 | 0 | 5 | 0 | 48.034 | 50.144 | 38.607 | 39.334 | 38.535 | 24.016 | 11.32 | 2 | 0 | 58.753 | 55.97 | 48.608 | 19.37 | 0 | 0 | 51.703 | 34.964 | [5 empty] | 16.803 | 8.7 | 5 | 3.3 | 3.0616 | 2.8034 | 2.6087 | 0.45293 | 13.725
12/21/08 | 5:59 | 0 | 16.861 | 0 | 5 | 0 | 41.951 | 44.855 | 39.014 | 39.837 | 34.337 | 24.097 | 11.428 | 0 | 0 | 58.806 | 56.021 | 48.709 | 19.402 | 0 | 0 | 51.734 | 34.995 | [5 empty] | 0 | 2.114 | 6 | 3.2686 | 3.0317 | 2.8021 | 2.6087 | 0.42303 | 12.9425
12/21/08 | 6:00 | 0 | 16.911 | 0 | 6 | 0 | 40.779 | 41.65 | 39.394 | 40.217 | 31.423 | 24.075 | 11.428 | 1 | 0 | 58.81 | 56.075 | 48.758 | 19.427 | 0 | 0 | 51.741 | 35.045 | [5 empty] | 0 | 0.562 | 7 | 3.2686 | 3.0317 | 2.8021 | 2.6087 | 0.42303 | 12.9425
12/21/08 | 6:01 | 0 | 16.911 | 1 | 5 | 0 | 40.616 | 41.202 | 39.205 | 40.427 | 30.7 | 24.099 | 11.378 | 0 | 0 | 58.833 | 56.028 | 48.804 | 19.402 | 0 | 0 | 51.762 | 34.952 | [5 empty] | 0 | 0.189 | 8 | 3.2831 | 3.0456 | 2.8027 | 2.6087 | 0.43687 | 13.3066
12/21/08 | 6:02 | 0 | 16.969 | 0 | 6 | 0 | 40.365 | 41.069 | 38.296 | 39.612 | 30.634 | 24.153 | 11.41 | 0 | 0 | 58.863 | 56.058 | 48.811 | 19.435 | 0 | 0 | 51.771 | 34.983 | [5 empty] | 0 | 0.753 | 9 | 3.2738 | 3.0367 | 2.8024 | 2.6087 | 0.42802 | 13.074
12/21/08 | 6:03 | 0 | 16.886 | 0 | 5 | 0 | 39.253 | 40.38 | 37.49 | 38.571 | 30.217 | 24.17 | 11.428 | 0 | 0 | 58.833 | 56.028 | 48.804 | 19.453 | 0 | 0 | 51.717 | 34.928 | [5 empty] | 0 | 0.682 | 10 | 3.2686 | 3.0317 | 2.8021 | 2.6087 | 0.42303 | 12.9425
12/21/08 | 6:04 | 0 | 16.886 | 0 | 5 | 0 | 38.382 | 39.136 | 36.973 | 37.913 | 28.653 | 24.146 | 11.378 | 0 | 0 | 58.833 | 56.098 | 48.804 | 19.427 | 0 | 0 | 51.717 | 34.904 | [5 empty] | 0 | 0.469 | 11 | 3.2831 | 3.0456 | 2.8027 | 2.6087 | 0.43687 | 13.3066
12/21/08 | 6:05 | 0 | 16.969 | 0 | 6 | 0 | 37.803 | 38.485 | 36.722 | 37.521 | 27.672 | 24.202 | 11.337 | 0 | 0 | 58.819 | 56.105 | 48.744 | 19.485 | 0 | 0 | 51.748 | 34.864 | [5 empty] | 0 | 0.282 | 12 | 3.2951 | 3.0569 | 2.8032 | 2.6087 | 0.44822 | 13.6028
12/21/08 | 6:06 | 0 | 16.936 | 0 | 5 | 0 | 37.373 | 37.935 | 36.268 | 37.136 | 27.88 | 24.121 | 11.352 | 0 | 0 | 58.79 | 56.028 | 48.713 | 19.427 | 0 | 0 | 51.717 | 34.787 | [5 empty] | 0 | 0.237 | 13 | 3.2907 | 3.0528 | 2.803 | 2.6087 | 0.44407 | 13.4947
12/21/08 | 6:07 | 0 | 16.961 | 0 | 6 | 0 | 36.902 | 37.536 | 35.868 | 36.691 | 28.074 | 24.121 | 11.403 | 0 | 0 | 58.767 | 56.051 | 48.758 | 19.453 | 0 | 0 | 51.717 | 34.715 | [5 empty] | 0 | 0.211 | 14 | 3.2758 | 3.0386 | 2.8024 | 2.6087 | 0.42995 | 13.125
12/21/08 | 6:08 | 0 | 16.961 | 0 | 5 | 0 | 37.866 | 36.995 | 35.373 | 36.151 | 36.337 | 24.121 | 11.403 | 0 | 0 | 58.767 | 56.005 | 48.69 | 19.427 | 0 | 0 | 51.717 | 34.67 | [5 empty] | 0 | 1.715 | 15 | 3.2758 | 3.0386 | 2.8024 | 2.6087 | 0.42995 | 13.125
12/21/08 | 6:09 | 0 | 16.961 | 0 | 6 | 0 | 44.631 | 42.848 | 34.998 | 35.703 | 37.232 | 24.099 | 11.501 | 0 | 0 | 58.721 | 56.028 | 48.62 | 19.427 | 0 | 0 | 51.717 | 34.646 | [5 empty] | 0 | 8.928 | 16 | 3.2473 | 3.0115 | 2.8013 | 2.6087 | 0.40283 | 12.405
12/21/08 | 6:10 | 0 | 16.969 | 0 | 5 | 0 | 45.945 | 45.808 | 34.723 | 35.359 | 37.332 | 24.082 | 11.508 | 1 | 0 | 58.774 | 56.035 | 48.65 | 19.46 | 0 | 0 | 51.701 | 34.629 | [5 empty] | 0 | 10.586 | 17 | 3.2453 | 3.0096 | 2.8012 | 2.6087 | 0.40089 | 12.3531
12/21/08 | 6:11 | 0 | 16.961 | 0 | 5 | 0 | 46.12 | 46.442 | 34.715 | 35.093 | 37.442 | 24.05 | 11.403 | 2 | 0 | 58.721 | 56.005 | 48.599 | 19.453 | 0 | 0 | 51.717 | 34.622 | [5 empty] | 0 | 11.027 | 18 | 3.2758 | 3.0386 | 2.8024 | 2.6087 | 0.42995 | 13.125
12/21/08 | 6:12 | 1 | 16.969 | 1 | 6 | 0 | 46.13 | 46.54 | 35.287 | 35.593 | 38.038 | 24.131 | 11.461 | 1 | 0 | 58.728 | 56.035 | 48.559 | 19.485 | 0 | 0 | 51.724 | 34.605 | [5 empty] | 16.969 | 10.537 | 19 | 3.259 | 3.0226 | 2.8018 | 2.6087 | 0.4139 | 12.7004
12/21/08 | 6:13 | 0 | 16.936 | 0 | 5 | 0 | 46.694 | 46.718 | 36.009 | 36.292 | 38.875 | 24.026 | 11.403 | 2 | 0 | 58.698 | 56.005 | 48.482 | 19.478 | 0 | 0 | 51.694 | 34.553 | [5 empty] | 0 | 10.402 | 20 | 3.2758 | 3.0386 | 2.8024 | 2.6087 | 0.42995 | 13.125
12/21/08 | 6:14 | 0 | 16.944 | 0 | 5 | 0 | 47.481 | 47.437 | 36.627 | 37.098 | 39.966 | 24.131 | 11.486 | 1 | 0 | 58.705 | 56.012 | 48.559 | 19.485 | 0 | 0 | 51.724 | 34.584 | [5 empty] | 0 | 10.383 | 21 | 3.2517 | 3.0157 | 2.8015 | 2.6087 | 0.40698 | 12.516
12/21/08 | 6:15 | 1 | 16.936 | 0 | 6 | 1 | 48.163 | 48.209 | 37.019 | 37.607 | 40.827 | 24.075 | 11.476 | 2 | 0 | 58.698 | 55.981 | 48.529 | 19.453 | 0 | 0 | 51.694 | 34.529 | [5 empty] | 16.936 | 10.556 | 22 | 3.2546 | 3.0184 | 2.8016 | 2.6087 | 0.40975 | 12.5898
12/21/08 | 6:16 | 0 | 16.936 | 0 | 5 | 0 | 48.599 | 48.851 | 37.442 | 38.031 | 41.698 | 24.17 | 11.428 | 2 | 0 | 58.676 | 55.981 | 48.529 | 19.427 | 0 | 0 | 51.717 | 34.481 | [5 empty] | 0 | 10.568 | 0 | 3.2686 | 3.0317 | 2.8021 | 2.6087 | 0.42303 | 12.9425
12/21/08 | 6:17 | 0 | 16.936 | 0 | 5 | 0 | 49.126 | 49.241 | 37.866 | 38.43 | 42.518 | 24.219 | 11.476 | 1 | 0 | 58.698 | 55.981 | 48.552 | 19.427 | 0 | 0 | 51.694 | 34.505 | [5 empty] | 0 | 10.696 | 1 | 3.2546 | 3.0184 | 2.8016 | 2.6087 | 0.40975 | 12.5898
12/21/08 | 6:18 | 0 | 16.911 | 0 | 6 | 0 | 49.722 | 49.789 | 38.265 | 38.899 | 43.413 | 24.219 | 11.476 | 1 | 0 | 58.676 | 55.981 | 48.576 | 19.453 | 0 | 0 | 51.694 | 34.481 | [5 empty] | 0 | 10.823 | 2 | 3.2546 | 3.0184 | 2.8016 | 2.6087 | 0.40975 | 12.5898
12/21/08 | 6:19 | 0 | 16.911 | 0 | 5 | 0 | 42.965 | 47.703 | 38.712 | 39.37 | 36.151 | 24.219 | 11.453 | 1 | 0 | 58.676 | 55.96 | 48.599 | 19.453 | 0 | 0 | 51.717 | 34.457 | [5 empty] | 0 | 3.595 | 3 | 3.2613 | 3.0248 | 2.8019 | 2.6087 | 0.41611 | 12.7592
12/21/08 | 6:20 | 0 | 16.868 | 0 | 5 | 0 | 40.691 | 41.913 | 39.021 | 39.774 | 33.735 | 24.249 | 11.41 | 1 | 0 | 58.635 | 55.916 | 48.648 | 19.385 | 0 | 0 | 51.652 | 34.416 | [5 empty] | 0 | 0.917 | 4 | 3.2738 | 3.0367 | 2.8024 | 2.6087 | 0.42802 | 13.074
12/21/08 | 6:21 | 0 | 16.843 | 0 | 6 | 0 | 40.337 | 40.877 | 39.138 | 40.102 | 33.077 | 24.273 | 11.458 | 0 | 0 | 58.612 | 55.916 | 48.648 | 19.435 | 0 | 0 | 51.673 | 34.392 | [5 empty] | 0 | 0.235 | 5 | 3.2598 | 3.0234 | 2.8018 | 2.6087 | 0.41473 | 12.7224
12/21/08 | 6:22 | 0 | 16.795 | 1 | 5 | 0 | 40.219 | 40.736 | 38.27 | 39.774 | 32.005 | 24.298 | 11.36 | 0 | 0 | 58.657 | 55.916 | 48.716 | 19.41 | 0 | 0 | 51.673 | 34.345 | [5 empty] | 0 | 0.445 | 6 | 3.2884 | 3.0506 | 2.8029 | 2.6087 | 0.44186 | 13.4369
12/21/08 | 6:23 | 0 | 16.843 | 0 | 5 | 0 | 39.492 | 40.432 | 37.447 | 38.669 | 30.246 | 24.32 | 11.31 | 0 | 0 | 58.678 | 55.916 | 48.669 | 19.435 | 0 | 0 | 51.673 | 34.345 | [5 empty] | 0 | 0.823 | 7 | 3.3029 | 3.0644 | 2.8035 | 2.6087 | 0.4557 | 13.7967
12/21/08 | 6:24 | 0 | 16.81 | 0 | 6 | 0 | 38.404 | 39.344 | 36.899 | 37.839 | 29.469 | 24.288 | 11.302 | 0 | 0 | 58.628 | 55.886 | 48.685 | 19.402 | 0 | 0 | 51.643 | 34.314 | [5 empty] | 0 | 0.565 | 8 | 3.3053 | 3.0666 | 2.8036 | 2.6087 | 0.45791 | 13.854
12/21/08 | 6:25 | 0 | 16.843 | 0 | 5 | 0 | 37.753 | 38.435 | 36.624 | 37.423 | 29.982 | 24.32 | 11.36 | 0 | 0 | 58.612 | 55.893 | 48.669 | 19.41 | 0 | 0 | 51.652 | 34.321 | [5 empty] | 0 | 0.33 | 9 | 3.2884 | 3.0506 | 2.8029 | 2.6087 | 0.44186 | 13.4369
12/21/08 | 6:26 | 0 | 16.868 | 0 | 6 | 0 | 37.258 | 37.87 | 36.249 | 37.117 | 29.092 | 24.273 | 11.335 | 0 | 0 | 58.612 | 55.916 | 48.669 | 19.41 | 0 | 0 | 51.652 | 34.297 | [5 empty] | 0 | 0.141 | 10 | 3.2956 | 3.0575 | 2.8032 | 2.6087 | 0.44878 | 13.6172
12/21/08 | 6:27 | 0 | 16.843 | 0 | 5 | 0 | 36.859 | 37.471 | 35.777 | 36.648 | 28.15 | 24.345 | 11.287 | 0 | 0 | 58.566 | 55.916 | 48.648 | 19.41 | 0 | 0 | 51.629 | 34.275 | [5 empty] | 0 | 0.211 | 11 | 3.3096 | 3.0708 | 2.8038 | 2.6087 | 0.46206 | 13.9612
12/21/08 | 6:28 | 0 | 16.843 | 0 | 6 | 0 | 36.414 | 36.976 | 35.261 | 36.131 | 28.682 | 24.298 | 11.31 | 0 | 0 | 58.612 | 55.869 | 48.648 | 19.46 | 0 | 0 | 51.652 | 34.227 | [5 empty] | 0 | 0.283 | 12 | 3.3029 | 3.0644 | 2.8035 | 2.6087 | 0.4557 | 13.7967
12/21/08 | 6:29 | 1 | 16.818 | 0 | 5 | 0 | 42.664 | 37.213 | 34.909 | 35.66 | 36.813 | 24.298 | 11.36 | 0 | 0 | 58.566 | 55.869 | 48.555 | 19.435 | 0 | 0 | 51.652 | 34.227 | [5 empty] | 16.818 | 7.004 | 13 | 3.2884 | 3.0506 | 2.8029 | 2.6087 | 0.44186 | 13.4369
12/21/08 | 6:30 | 0 | 16.795 | 0 | 5 | 0 | 45.712 | 45.023 | 34.534 | 35.285 | 36.976 | 24.273 | 11.335 | 1 | 0 | 58.566 | 55.869 | 48.51 | 19.435 | 0 | 0 | 51.629 | 34.251 | [5 empty] | 0 | 10.427 | 14 | 3.2956 | 3.0575 | 2.8032 | 2.6087 | 0.44878 | 13.6172
12/21/08 | 6:31 | 0 | 16.785 | 0 | 6 | 0 | 46.162 | 46.3 | 34.337 | 34.995 | 37.016 | 24.242 | 11.327 | 1 | 0 | 58.536 | 55.816 | 48.501 | 19.402 | 0 | 0 | 51.598 | 34.172 | [5 empty] | 0 | 11.167 | 15 | 3.298 | 3.0597 | 2.8033 | 2.6087 | 0.45099 | 13.6748
12/21/08 | 6:32 | 0 | 16.81 | 0 | 5 | 0 | 46.256 | 46.552 | 34.785 | 35.065 | 37.392 | 24.217 | 11.302 | 2 | 0 | 58.514 | 55.795 | 48.433 | 19.402 | 0 | 0 | 51.598 | 34.148 | [5 empty] | 0 | 11.191 | 16 | 3.3053 | 3.0666 | 2.8036 | 2.6087 | 0.45791 | 13.854
12/21/08 | 6:33 | 1 | 16.868 | 1 | 6 | 0 | 46.33 | 46.676 | 35.495 | 35.708 | 38.153 | 24.224 | 11.335 | 1 | 0 | 58.543 | 55.846 | 48.44 | 19.435 | 0 | 0 | 51.629 | 34.11 | [5 empty] | 16.868 | 10.622 | 17 | 3.2956 | 3.0575 | 2.8032 | 2.6087 | 0.44878 | 13.6172
12/21/08 | 6:34 | 0 | 16.893 | 0 | 5 | 0 | 46.835 | 46.881 | 36.296 | 36.576 | 39.093 | 24.273 | 11.31 | 2 | 0 | 58.523 | 55.846 | 48.44 | 19.41 | 0 | 0 | 51.605 | 34.11 | [5 empty] | 0 | 10.259 | 18 | 3.3029 | 3.0644 | 2.8035 | 2.6087 | 0.4557 | 13.7967
12/21/08 | 6:35 | 0 | 16.861 | 0 | 5 | 0 | 47.677 | 47.607 | 36.851 | 37.323 | 40.002 | 24.193 | 11.277 | 1 | 0 | 58.493 | 55.816 | 48.41 | 19.402 | 0 | 0 | 51.575 | 34.079 | [5 empty] | 0 | 10.354 | 19 | 3.3125 | 3.0735 | 2.8039 | 2.6087 | 0.46483 | 14.0325
12/21/08 | 6:36 | 1 | 16.861 | 0 | 6 | 0 | 48.319 | 48.363 | 37.227 | 37.791 | 40.918 | 24.217 | 11.352 | 2 | 0 | 58.47 | 55.795 | 48.41 | 19.377 | 0 | 0 | 51.552 | 34.055 | [5 empty] | 16.861 | 10.528 | 20 | 3.2907 | 3.0528 | 2.803 | 2.6087 | 0.44407 | 13.4947
12/21/08 | 6:37 | 0 | 16.918 | 0 | 5 | 0 | 48.786 | 48.968 | 37.658 | 38.174 | 41.817 | 24.249 | 11.335 | 1 | 0 | 58.523 | 55.802 | 48.417 | 19.385 | 0 | 0 | 51.582 | 34.017 | [5 empty] | 0 | 10.612 | 21 | 3.2956 | 3.0575 | 2.8032 | 2.6087 | 0.44878 | 13.6172
12/21/08 | 6:38 | 0 | 16.886 | 0 | 5 | 1 | 49.145 | 49.374 | 38.026 | 38.638 | 42.516 | 24.288 | 11.302 | 2 | 0 | 58.493 | 55.795 | 48.457 | 19.427 | 0 | 0 | 51.598 | 33.986 | [5 empty] | 0 | 10.507 | 22 | 3.3053 | 3.0666 | 2.8036 | 2.6087 | 0.45791 | 13.854
12/21/08 | 6:39 | 0 | 16.886 | 0 | 6 | 0 | 49.626 | 49.831 | 38.497 | 39.062 | 43.456 | 24.266 | 11.378 | 1 | 0 | 58.514 | 55.771 | 48.501 | 19.427 | 0 | 0 | 51.598 | 34.007 | [5 empty] | 0 | 10.564 | 0 | 3.2831 | 3.0456 | 2.8027 | 2.6087 | 0.43687 | 13.3066
12/21/08 | 6:40 | 0 | 16.931 | 0 | 5 | 0 | 43.547 | 48.569 | 38.916 | 39.597 | 34.945 | 24.335 | 11.373 | 1 | 0 | 58.534 | 55.816 | 48.569 | 19.422 | 0 | 0 | 51.64 | 34.077 | [5 empty] | 0 | 3.95 | 1 | 3.2846 | 3.047 | 2.8028 | 2.6087 | 0.43826 | 13.3429
12/21/08 | 6:41 | 0 | 16.931 | 0 | 6 | 0 | 41.078 | 42.324 | 39.339 | 40.045 | 31.08 | 24.357 | 11.347 | 1 | 0 | 58.534 | 55.816 | 48.615 | 19.447 | 0 | 0 | 51.64 | 34.053 | [5 empty] | 0 | 1.033 | 2 | 3.2922 | 3.0542 | 2.8031 | 2.6087 | 0.44545 | 13.5308
12/21/08 | 6:42 | 0 | 16.931 | 0 | 5 | 0 | 40.633 | 41.198 | 39.435 | 40.351 | 31.127 | 24.381 | 11.398 | 0 | 0 | 58.557 | 55.816 | 48.636 | 19.447 | 0 | 0 | 51.619 | 34.005 | [5 empty] | 0 | 0.282 | 3 | 3.2773 | 3.04 | 2.8025 | 2.6087 | 0.43134 | 13.1614
12/21/08 | 6:43 | 0 | 16.931 | 1 | 5 | 0 | 40.537 | 41.033 | 38.753 | 40.021 | 30.212 | 24.357 | 11.347 | 0 | 0 | 58.557 | 55.816 | 48.66 | 19.447 | 0 | 0 | 51.64 | 33.957 | [5 empty] | 0 | 0.516 | 4 | 3.2922 | 3.0542 | 2.8031 | 2.6087 | 0.44545 | 13.5308
12/21/08 | 6:44 | 0 | 16.931 | 0 | 6 | 0 | 39.786 | 40.703 | 37.789 | 38.916 | 29.199 | 24.357 | 11.347 | 0 | 0 | 58.557 | 55.837 | 48.73 | 19.473 | 0 | 0 | 51.619 | 33.957 | [5 empty] | 0 | 0.87 | 5 | 3.2922 | 3.0542 | 2.8031 | 2.6087 | 0.44545 | 13.5308
12/21/08 | 6:45 | 0 | 16.931 | 0 | 5 | 0 | 38.705 | 39.645 | 37.225 | 38.141 | 28.26 | 24.335 | 11.398 | 0 | 0 | 58.557 | 55.816 | 48.66 | 19.372 | 0 | 0 | 51.64 | 33.981 | [5 empty] | 0 | 0.564 | 6 | 3.2773 | 3.04 | 2.8025 | 2.6087 | 0.43134 | 13.1614
12/21/08 | 6:46 | 0 | 16.906 | 0 | 6 | 0 | 37.976 | 38.705 | 36.849 | 37.648 | 27.826 | 24.31 | 11.398 | 0 | 0 | 58.534 | 55.816 | 48.683 | 19.473 | 0 | 0 | 51.619 | 33.957 | [5 empty] | 0 | 0.328 | 7 | 3.2773 | 3.04 | 2.8025 | 2.6087 | 0.43134 | 13.1614
12/21/08 | 6:47 | 0 | 16.931 | 0 | 5 | 0 | 37.507 | 38.141 | 36.519 | 37.296 | 27.826 | 24.286 | 11.423 | 0 | 0 | 58.514 | 55.769 | 48.683 | 19.447 | 0 | 0 | 51.619 | 33.936 | [5 empty] | 0 | 0.211 | 8 | 3.27 | 3.0331 | 2.8022 | 2.6087 | 0.42442 | 12.9791
12/21/08 | 6:48 | 0 | 16.898 | 0 | 5 | 0 | 37.124 | 37.665 | 35.995 | 36.866 | 28.349 | 24.254 | 11.413 | 0 | 0 | 58.461 | 55.739 | 48.606 | 19.44 | 0 | 0 | 51.589 | 33.881 | [5 empty] | 0 | 0.258 | 9 | 3.2729 | 3.0359 | 2.8023 | 2.6087 | 0.42719 | 13.0521
12/21/08 | 6:49 | 0 | 16.906 | 0 | 6 | 0 | 36.636 | 37.272 | 35.51 | 36.426 | 26.767 | 24.31 | 11.423 | 0 | 0 | 58.491 | 55.746 | 48.636 | 19.447 | 0 | 0 | 51.619 | 33.936 | [5 empty] | 0 | 0.21 | 10 | 3.27 | 3.0331 | 2.8022 | 2.6087 | 0.42442 | 12.9791
12/21/08 | 6:50 | 1 | 16.954 | 0 | 5 | 0 | 43.24 | 38.588 | 35.203 | 35.933 | 36.966 | 24.261 | 11.471 | 0 | 0 | 58.491 | 55.746 | 48.569 | 19.447 | 0 | 0 | 51.619 | 33.888 | [5 empty] | 16.954 | 7.307 | 11 | 3.256 | 3.0198 | 2.8016 | 2.6087 | 0.41113 | 12.6267
12/21/08 | 6:51 | 0 | 16.931 | 0 | 6 | 0 | 45.588 | 45.082 | 34.852 | 35.533 | 37.248 | 24.212 | 11.496 | 1 | 0 | 58.445 | 55.746 | 48.522 | 19.447 | 0 | 0 | 51.619 | 33.84 | [5 empty] | 0 | 10.055 | 12 | 3.2488 | 3.0129 | 2.8013 | 2.6087 | 0.40421 | 12.442
12/21/08 | 6:52 | 0 | 16.931 | 0 | 5 | 0 | 46.116 | 46.274 | 34.711 | 35.179 | 37.318 | 24.141 | 11.423 | 1 | 0 | 58.445 | 55.722 | 48.499 | 19.447 | 0 | 0 | 51.619 | 33.84 | [5 empty] | 0 | 10.937 | 13 | 3.27 | 3.0331 | 2.8022 | 2.6087 | 0.42442 | 12.9791
12/21/08 | 6:53 | 0 | 16.931 | 0 | 6 | 0 | 46.022 | 46.459 | 35.086 | 35.344 | 37.648 | 24.166 | 11.423 | 2 | 0 | 58.422 | 55.746 | 48.454 | 19.495 | 0 | 0 | 51.573 | 33.84 | [5 empty] | 0 | 10.678 | 14 | 3.27 | 3.0331 | 2.8022 | 2.6087 | 0.42442 | 12.9791
12/21/08 | 6:54 | 1 | 16.906 | 1 | 5 | 0 | 46.344 | 46.482 | 35.792 | 36.002 | 38.447 | 24.141 | 11.423 | 2 | 0 | 58.422 | 55.746 | 48.454 | 19.473 | 0 | 0 | 51.619 | 33.816 | [5 empty] | 16.906 | 10.342 | 15 | 3.27 | 3.0331 | 2.8022 | 2.6087 | 0.42442 | 12.9791
12/21/08 | 6:55 | 0 | 16.931 | 0 | 5 | 0 | 47.124 | 47.054 | 36.45 | 36.825 | 39.294 | 24.092 | 11.471 | 1 | 0 | 58.422 | 55.722 | 48.431 | 19.447 | 0 | 0 | 51.596 | 33.816 | [5 empty] | 0 | 10.299 | 16 | 3.256 | 3.0198 | 2.8016 | 2.6087 | 0.41113 | 12.6267
12/21/08 | 6:56 | 0 | 16.954 | 0 | 6 | 0 | 47.88 | 47.903 | 36.873 | 37.435 | 40.351 | 24.141 | 11.423 | 2 | 0 | 58.422 | 55.678 | 48.408 | 19.422 | 0 | 0 | 51.619 | 33.794 | [5 empty] | 0 | 10.445 | 17 | 3.27 | 3.0331 | 2.8022 | 2.6087 | 0.42442 | 12.9791
12/21/08 | 6:57 | 1 | 16.931 | 0 | 5 | 0 | 48.408 | 48.569 | 37.296 | 37.882 | 41.057 | 24.116 | 11.398 | 1 | 0 | 58.422 | 55.722 | 48.431 | 19.473 | 0 | 0 | 51.619 | 33.771 | [5 empty] | 16.931 | 10.526 | 18 | 3.2773 | 3.04 | 2.8025 | 2.6087 | 0.43134 | 13.1614
12/21/08 | 6:58 | 0 | 16.931 | 0 | 6 | 0 | 48.888 | 49.049 | 37.717 | 38.306 | 41.949 | 24.19 | 11.423 | 2 | 0 | 58.422 | 55.678 | 48.454 | 19.473 | 0 | 0 | 51.573 | 33.723 | [5 empty] | 0 | 10.582 | 19 | 3.27 | 3.0331 | 2.8022 | 2.6087 | 0.42442 | 12.9791
12/21/08 | 6:59 | 0 | 16.898 | 0 | 5 | 0 | 49.386 | 49.523 | 38.134 | 38.698 | 42.882 | 24.158 | 11.586 | 1 | 0 | 58.393 | 55.671 | 48.447 | 19.415 | 0 | 0 | 51.566 | 33.739 | [5 empty] | 0 | 10.688 | 20 | 3.2226 | 2.988 | 2.8003 | 2.6087 | 0.3793 | 11.7701
12/21/08 | 7:00 | 0 | 16.906 | 0 | 5 | 0 | 49.736 | 50.011 | 38.61 | 39.174 | 43.733 | 24.141 | 11.521 | 2 | 0 | 58.42 | 55.676 | 48.499 | 19.422 | 0 | 0 | 51.57 | 33.792 | [5 empty] | 0 | 10.562 | 21 | 3.2415 | 3.006 | 2.801 | 2.6087 | 0.39729 | 12.2565
12/21/08 | 7:01 | 0 | 16.881 | 0 | 6 | 1 | 42.958 | 47.374 | 38.985 | 39.621 | 35.179 | 24.141 | 11.521 | 0 | 0 | 58.42 | 55.676 | 48.499 | 19.473 | 0 | 0 | 51.594 | 33.792 | [5 empty] | 0 | 3.337 | 22 | 3.2415 | 3.006 | 2.801 | 2.6087 | 0.39729 | 12.2565
12/21/08 | 7:02 | 0 | 16.881 | 0 | 5 | 0 | 40.937 | 42.064 | 39.267 | 40.021 | 32.331 | 24.141 | 11.546 | 1 | 0 | 58.42 | 55.676 | 48.59 | 19.473 | 0 | 0 | 51.547 | 33.792 | [5 empty] | 0 | 0.916 | 0 | 3.2342 | 2.9991 | 2.8008 | 2.6087 | 0.39037 | 12.0701
12/21/08 | 7:03 | 0 | 16.856 | 0 | 5 | 0 | 40.607 | 41.124 | 39.363 | 40.349 | 30.837 | 24.188 | 11.619 | 0 | 0 | 58.4 | 55.652 | 48.566 | 19.422 | 0 | 0 | 51.547 | 33.747 | [5 empty] | 0 | 0.258 | 1 | 3.2129 | 2.9789 | 2.0662 | 1.875 | 1.1039 | 34.3566
12/21/08 | 7:04 | 0 | 16.856 | 1 | 6 | 0 | 40.466 | 41.006 | 38.492 | 39.904 | 31.801 | 24.166 | 11.594 | 0 | 0 | 58.4 | 55.699 | 48.636 | 19.473 | 0 | 0 | 51.547 | 33.768 | [5 empty] | 0 | 0.562 | 2 | 3.2202 | 2.9858 | 2.0665 | 1.875 | 1.1108 | 34.4939
12/21/08 | 7:05 | 0 | 16.881 | 0 | 5 | 0 | 39.55 | 40.561 | 37.646 | 38.775 | 29.898 | 24.141 | 11.619 | 0 | 0 | 58.42 | 55.652 | 48.636 | 19.447 | 0 | 0 | 51.526 | 33.747 | [5 empty] | 0 | 0.775 | 3 | 3.2129 | 2.9789 | 2.0662 | 1.875 | 1.1039 | 34.3566
12/21/08 | 7:06 | 0 | 16.856 | 0 | 6 | 0 | 38.54 | 39.456 | 37.083 | 38.023 | 28.572 | 24.188 | 11.594 | 0 | 0 | 58.42 | 55.652 | 48.657 | 19.473 | 0 | 0 | 51.547 | 33.723 | [5 empty] | 0 | 0.517 | 4 | 3.2202 | 2.9858 | 2.0665 | 1.875 | 1.1108 | 34.4939
12/21/08 | 7:07 | 0 | 16.856 | 0 | 5 | 0 | 37.882 | 38.586 | 36.684 | 37.576 | 29.513 | 24.188 | 11.594 | 0 | 0 | 58.377 | 55.629 | 48.613 | 19.447 | 0 | 0 | 51.547 | 33.723 | [5 empty] | 0 | 0.306 | 5 | 3.2202 | 2.9858 | 2.0665 | 1.875 | 1.1108 | 34.4939
12/21/08 | 7:08 | 0 | 16.83 | 0 | 5 | 0 | 37.435 | 38.023 | 36.33 | 37.27 | 28.815 | 24.237 | 11.571 | 0 | 0 | 58.354 | 55.652 | 48.59 | 19.447 | 0 | 0 | 51.547 | 33.675 | [5 empty] | 0 | 0.165 | 6 | 3.2269 | 2.9921 | 2.0668 | 1.875 | 1.1171 | 34.6196
12/21/08 | 7:09 | 0 | 16.856 | 0 | 6 | 0 | 37.036 | 37.6 | 35.907 | 36.777 | 29.055 | 24.141 | 11.594 | 0 | 0 | 58.377 | 55.606 | 48.59 | 19.447 | 0 | 0 | 51.547 | 33.675 | [5 empty] | 0 | 0.259 | 7 | 3.2202 | 2.9858 | 2.0665 | 1.875 | 1.1108 | 34.4939
12/21/08 | 7:10 | 0 | 16.805 | 0 | 5 | 0 | 36.543 | 37.129 | 35.366 | 36.285 | 32.041 | 24.188 | 11.594 | 0 | 0 | 58.331 | 55.606 | 48.499 | 19.473 | 0 | 0 | 51.57 | 33.675 | [5 empty] | 0 | 0.258 | 8 | 3.2202 | 2.9858 | 2.0665 | 1.875 | 1.1108 | 34.4939
12/21/08 | 7:11 | 1 | 16.823 | 0 | 6 | 0 | 43.819 | 39.918 | 34.983 | 35.782 | 37.122 | 24.085 | 11.611 | 0 | 0 | 58.301 | 55.554 | 48.468 | 19.39 | 0 | 0 | 51.517 | 33.644 | [5 empty] | 16.823 | 8.037 | 9 | 3.2153 | 2.9811 | 2.0663 | 1.875 | 1.1061 | 34.4006
12/21/08 | 7:12 | 0 | 16.823 | 0 | 5 | 0 | 45.441 | 45.257 | 34.701 | 35.407 | 37.215 | 24.036 | 11.611 | 1 | 0 | 58.301 | 55.531 | 48.398 | 19.365 | 0 | 0 | 51.517 | 33.62 | [5 empty] | 0 | 10.034 | 10 | 3.2153 | 2.9811 | 2.0663 | 1.875 | 1.1061 | 34.4006
12/21/08 | 7:13 | 0 | 16.856 | 0 | 6 | 0 | 45.791 | 46.09 | 34.663 | 35.132 | 37.294 | 24.043 | 11.694 | 1 | 0 | 58.308 | 55.538 | 48.405 | 19.422 | 0 | 0 | 51.547 | 33.605 | [5 empty] | 0 | 10.659 | 11 | 3.1911 | 2.9581 | 2.0653 | 1.875 | 1.0831 | 33.9412
12/21/08 | 7:14 | 0 | 16.848 | 0 | 5 | 0 | 45.854 | 46.244 | 35.077 | 35.359 | 37.686 | 24.06 | 11.611 | 2 | 0 | 58.256 | 55.508 | 48.354 | 19.39 | 0 | 0 | 51.517 | 33.596 | [5 empty] | 0 | 10.495 | 12 | 3.2153 | 2.9811 | 2.0663 | 1.875 | 1.1061 | 34.4006
12/21/08 | 7:15 | 1 | 16.823 | 1 | 5 | 0 | 46.403 | 46.403 | 35.758 | 35.995 | 38.533 | 24.036 | 11.687 | 1 | 0 | 58.256 | 55.508 | 48.307 | 19.365 | 0 | 0 | 51.496 | 33.596 | [5 empty] | 16.823 | 10.408 | 13 | 3.1931 | 2.96 | 2.0654 | 1.875 | 1.085 | 33.9802
12/21/08 | 7:16 | 0 | 16.856 | 0 | 6 | 0 | 47.236 | 47.168 | 36.471 | 36.825 | 39.456 | 24.092 | 11.644 | 2 | 0 | 58.265 | 55.585 | 48.314 | 19.397 | 0 | 0 | 51.547 | 33.675 | [5 empty] | 0 | 10.411 | 14 | 3.2057 | 2.9719 | 2.0659 | 1.875 | 1.0969 | 34.2188
12/21/08 | 7:17 | 0 | 16.848 | 0 | 5 | 0 | 47.871 | 48.009 | 36.887 | 37.404 | 40.272 | 24.036 | 11.488 | 2 | 0 | 58.235 | 55.531 | 48.307 | 19.415 | 0 | 0 | 51.496 | 33.62 | [5 empty] | 0 | 10.467 | 15 | 3.2511 | 3.0151 | 2.0677 | 1.875 | 1.1401 | 35.0689
12/21/08 | 7:18 | 1 | 16.823 | 0 | 6 | 0 | 48.375 | 48.559 | 37.287 | 37.78 | 41.14 | 24.011 | 11.561 | 1 | 0 | 58.235 | 55.508 | 48.307 | 19.415 | 0 | 0 | 51.496 | 33.62 | [5 empty] | 16.823 | 10.595 | 16 | 3.2298 | 2.9949 | 2.0669 | 1.875 | 1.1199 | 34.674
12/21/08 | 7:19 | 0 | 16.856 | 0 | 5 | 0 | 48.933 | 49.047 | 37.693 | 38.234 | 42.018 | 24.092 | 11.571 | 2 | 0 | 58.265 | 55.561 | 48.338 | 19.447 | 0 | 0 | 51.526 | 33.675 | [5 empty] | 0 | 10.699 | 17 | 3.2269 | 2.9921 | 2.0668 | 1.875 | 1.1171 | 34.6196
12/21/08 | 7:20 | 0 | 16.863 | 0 | 5 | 0 | 49.288 | 49.493 | 38.15 | 38.712 | 42.92 | 24.075 | 11.601 | 1 | 0 | 58.297 | 55.547 | 48.394 | 19.455 | 0 | 0 | 51.512 | 33.684 | [5 empty] | 0 | 10.576 | 18 | 3.2182 | 2.9838 | 2.0664 | 1.875 | 1.1088 | 34.4555
12/21/08 | 7:21 | 0 | 16.888 | 0 | 6 | 0 | 46.879 | 49.976 | 38.55 | 39.208 | 38.409 | 24.099 | 11.554 | 2 | 0 | 58.32 | 55.547 | 48.417 | 19.455 | 0 | 0 | 51.489 | 33.684 | [5 empty] | 0 | 7.671 | 19 | 3.2319 | 2.9969 | 2.067 | 1.875 | 1.1219 | 34.7121
12/21/08 | 7:22 | 0 | 16.913 | 0 | 5 | 0 | 41.556 | 44.001 | 39.019 | 39.652 | 33.144 | 24.099 | 11.528 | 0 | 0 | 58.297 | 55.547 | 48.485 | 19.43 | 0 | 0 | 51.512 | 33.66 | [5 empty] | 0 | 1.904 | 20 | 3.2394 | 3.004 | 2.0673 | 1.875 | 1.129 | 34.8532
12/21/08 | 7:23 | 0 | 16.913 | 0 | 5 | 0 | 40.593 | 41.322 | 39.349 | 40.052 | 30.533 | 24.148 | 11.478 | 0 | 0 | 58.297 | 55.547 | 48.508 | 19.455 | 0 | 0 | 51.512 | 33.66 | [5 empty] | 0 | 0.541 | 21 | 3.254 | 3.0179 | 2.0679 | 1.875 | 1.1429 | 35.1225
12/21/08 | 7:24 | 0 | 16.944 | 0 | 6 | 0 | 40.459 | 40.975 | 39.071 | 40.27 | 30.465 | 24.202 | 11.483 | 0 | 0 | 58.301 | 55.599 | 48.583 | 19.46 | 0 | 0 | 51.563 | 33.617 | [5 empty] | 0 | 0.189 | 22 | 3.2526 | 3.0165 | 2.0678 | 1.875 | 1.1415 | 35.0957
12/21/08 | 7:25 | 0 | 16.888 | 0 | 5 | 0 | 40.1 | 40.851 | 38.102 | 39.301 | 28.172 | 24.148 | 11.405 | 0 | 0 | 58.274 | 55.547 | 48.531 | 19.455 | 0 | 0 | 51.512 | 33.567 | [5 empty] | 0 | 0.799 | 23 | 3.2753 | 3.0381 | 2.0687 | 1.875 | 1.1631 | 35.5115
12/21/08 | 7:26 | 0 | 16.918 | 1 | 5 | 0 | 39.023 | 40.105 | 37.402 | 38.366 | 30.129 | 24.227 | 11.533 | 1 | 0 | 58.301 | 55.575 | 48.583 | 19.485 | 0 | 0 | 51.54 | 33.596 | [5 empty] | 0 | 0.657 | 24 | 3.238 | 3.0027 | 2.0672 | 1.875 | 1.1277 | 34.8261
12/21/08 | 7:27 | 0 | 16.888 | 0 | 6 | 0 | 38.126 | 38.901 | 36.88 | 37.727 | 28.027 | 24.173 | 11.528 | 0 | 0 | 58.297 | 55.503 | 48.599 | 19.43 | 0 | 0 | 51.489 | 33.589 | [5 empty] | 0 | 0.399 | 25 | 3.2394 | 3.004 | 2.0673 | 1.875 | 1.129 | 34.8532
12/21/08 | 7:28 | 0 | 16.918 | 0 | 5 | 0 | 37.614 | 38.248 | 36.533 | 37.402 | 28.586 | 24.202 | 11.584 | 0 | 0 | 58.301 | 55.531 | 48.583 | 19.485 | 0 | 0 | 51.517 | 33.617 | [5 empty] | 0 | 0.212 | 26 | 3.2231 | 2.9885 | 2.0666 | 1.875 | 1.1135 | 34.5486
12/21/08 | 7:29 | 0 | 16.888 | 0 | 6 | 0 | 37.208 | 37.772 | 36.127 | 36.973 | 27.498 | 24.124 | 11.528 | 0 | 0 | 58.274 | 55.503 | 48.555 | 19.455 | 0 | 0 | 51.465 | 33.567 | [5 empty] | 0 | 0.235 | 27 | 3.2394 | 3.004 | 2.0673 | 1.875 | 1.129 | 34.8532
12/21/08 | 7:30 | 0 | 16.888 | 0 | 5 | 0 | 36.787 | 37.373 | 35.706 | 36.528 | 26.534 | 24.124 | 11.554 | 0 | 0 | 58.208 | 55.48 | 48.461 | 19.455 | 0 | 0 | 51.465 | 33.567 | [5 empty] | 0 | 0.259 | 28 | 3.2319 | 2.9969 | 2.067 | 1.875 | 1.1219 | 34.7121
12/21/08 | 7:31 | 0 | 16.863 | 0 | 5 | 0 | 39.253 | 36.88 | 35.328 | 36.033 | 36.505 | 24.099 | 11.478 | 0 | 0 | 58.208 | 55.456 | 48.461 | 19.43 | 0 | 0 | 51.465 | 33.567 | [5 empty] | 0 | 3.22 | 29 | 3.254 | 3.0179 | 2.0679 | 1.875 | 1.1429 | 35.1225
12/21/08 | 7:32 | 1 | 16.863 | 0 | 6 | 0 | 44.977 | 43.367 | 34.928 | 35.658 | 37.115 | 24.124 | 11.453 | 0 | 0 | 58.231 | 55.456 | 48.438 | 19.43 | 0 | 0 | 51.489 | 33.589 | [5 empty] | 16.863 | 9.319 | 30 | 3.2613 | 3.0248 | 2.0682 | 1.875 | 1.1498 | 35.2563
12/21/08 | 7:33 | 0 | 16.944 | 0 | 5 | 1 | 46.104 | 46.104 | 34.629 | 35.311 | 37.167 | 24.129 | 11.385 | 1 | 0 | 58.212 | 55.461 | 48.398 | 19.46 | 0 | 0 | 51.493 | 33.596 | [5 empty] | 0 | 10.793 | 31 | 3.2811 | 3.0436 | 2.069 | 1.875 | 1.1686 | 35.6172
12/21/08 | 7:34 | 0 | 16.918 | 0 | 6 | 0 | 46.151 | 46.426 | 34.84 | 35.077 | 37.378 | 24.082 | 11.483 | 2 | 0 | 58.258 | 55.461 | 48.398 | 19.46 | 0 | 0 | 51.517 | 33.596 | [5 empty] | 0 | 11.074 | 0 | 3.2526 | 3.0165 | 2.0678 | 1.875 | 1.1415 | 35.0957
12/21/08 | 7:35 | 0 | 16.893 | 0 | 5 | 0 | 46.242 | 46.587 | 35.311 | 35.593 | 37.801 | 24.058 | 11.508 | 1 | 0 | 58.19 | 55.438 | 48.328 | 19.485 | 0 | 0 | 51.472 | 33.617 | [5 empty] | 0 | 10.649 | 1 | 3.2453 | 3.0096 | 2.8012 | 2.6087 | 0.40089 | 12.3531
12/21/08 | 7:36 | 1 | 16.863 | 1 | 5 | 0 | 46.718 | 46.788 | 36.033 | 36.292 | 38.712 | 23.979 | 11.355 | 2 | 0 | 58.185 | 55.41 | 48.3 | 19.43 | 0 | 0 | 51.444 | 33.567 | [5 empty] | 16.863 | 10.426 | 2 | 3.2898 | 3.0519 | 2.803 | 2.6087 | 0.44324 | 13.4731
12/21/08 | 7:37 | 0 | 16.888 | 0 | 6 | 0 | 47.5 | 47.406 | 36.622 | 37.115 | 39.676 | 24.053 | 11.38 | 1 | 0 | 58.162 | 55.41 | 48.3 | 19.455 | 0 | 0 | 51.421 | 33.567 | [5 empty] | 0 | 10.385 | 3 | 3.2825 | 3.045 | 2.8027 | 2.6087 | 0.43632 | 13.2921
12/21/08 | 7:38 | 0 | 16.863 | 0 | 5 | 0 | 48.324 | 48.347 | 37.021 | 37.631 | 40.451 | 24.053 | 11.355 | 2 | 0 | 58.162 | 55.389 | 48.3 | 19.455 | 0 | 0 | 51.444 | 33.589 | [5 empty] | 0 | 10.693 | 4 | 3.2898 | 3.0519 | 2.803 | 2.6087 | 0.44324 | 13.4731
12/21/08 | 7:39 | 1 | 16.813 | 0 | 5 | 0 | 48.851 | 48.965 | 37.397 | 38.031 | 41.37 | 24.053 | 11.33 | 2 | 0 | 58.162 | 55.41 | 48.3 | 19.455 | 0 | 0 | 51.421 | 33.613 | [5 empty] | 16.813 | 10.82 | 5 | 3.2971 | 3.0589 | 2.8033 | 2.6087 | 0.45016 | 13.6532
12/21/08 | 7:40 | 0 | 16.795 | 0 | 6 | 0 | 49.201 | 49.409 | 37.732 | 38.392 | 42.221 | 24.011 | 11.388 | 1 | 0 | 58.169 | 55.372 | 48.331 | 19.437 | 0 | 0 | 51.428 | 33.62 | [5 empty] | 0 | 10.809 | 6 | 3.2802 | 3.0428 | 2.8026 | 2.6087 | 0.43411 | 13.2341
12/21/08 | 7:41 | 0 | 16.773 | 0 | 5 | 0 | 49.684 | 49.775 | 38.155 | 38.885 | 43.138 | 24.036 | 11.388 | 2 | 0 | 58.169 | 55.417 | 48.307 | 19.463 | 0 | 0 | 51.449 | 33.62 | [5 empty] | 0 | 10.799 | 7 | 3.2802 | 3.0428 | 2.8026 | 2.6087 | 0.43411 | 13.2341
12/21/08 | 7:42 | 0 | 16.795 | 0 | 5 | 0 | 42.951 | 47.598 | 38.555 | 39.377 | 35.923 | 24.058 | 11.337 | 0 | 0 | 58.192 | 55.393 | 48.354 | 19.437 | 0 | 0 | 51.428 | 33.689 | [5 empty] | 0 | 3.574 | 8 | 3.2951 | 3.0569 | 2.8032 | 2.6087 | 0.44822 | 13.6028
12/21/08 | 7:43 | 0 | 16.747 | 0 | 6 | 0 | 40.741 | 41.939 | 38.954 | 39.873 | 32.105 | 24.082 | 11.41 | 1 | 0 | 58.169 | 55.372 | 48.422 | 19.437 | 0 | 0 | 51.428 | 33.644 | [5 empty] | 0 | 0.868 | 9 | 3.2738 | 3.0367 | 2.8024 | 2.6087 | 0.42802 | 13.074
12/21/08 | 7:44 | 0 | 16.795 | 0 | 5 | 0 | 40.413 | 40.93 | 39.119 | 40.176 | 30.95 | 24.058 | 11.435 | 0 | 0 | 58.192 | 55.372 | 48.468 | 19.463 | 0 | 0 | 51.428 | 33.62 | [5 empty] | 0 | 0.237 | 10 | 3.2665 | 3.0298 | 2.8021 | 2.6087 | 0.4211 | 12.8913
12/21/08 | 7:45 | 0 | 16.773 | 0 | 6 | 0 | 40.317 | 40.858 | 38.251 | 39.825 | 32.154 | 24.058 | 11.388 | 0 | 0 | 58.169 | 55.372 | 48.515 | 19.463 | 0 | 0 | 51.449 | 33.572 | [5 empty] | 0 | 0.492 | 11 | 3.2802 | 3.0428 | 2.8026 | 2.6087 | 0.43411 | 13.2341
12/21/08 | 7:46 | 0 | 16.773 | 0 | 5 | 0 | 39.495 | 40.459 | 37.428 | 38.65 | 30.009 | 24.107 | 11.41 | 0 | 0 | 58.169 | 55.349 | 48.492 | 19.412 | 0 | 0 | 51.428 | 33.572 | [5 empty] | 0 | 0.845 | 12 | 3.2738 | 3.0367 | 2.8024 | 2.6087 | 0.42802 | 13.074
12/21/08 | 7:47 | 0 | 16.773 | 1 | 5 | 0 | 38.413 | 39.332 | 36.933 | 37.897 | 32.299 | 24.107 | 11.41 | 0 | 0 | 58.169 | 55.372 | 48.538 | 19.463 | 0 | 0 | 51.428 | 33.55 | [5 empty] | 0 | 0.516 | 13 | 3.2738 | 3.0367 | 2.8024 | 2.6087 | 0.42802 | 13.074
12/21/08 | 7:48 | 0 | 16.773 | 0 | 6 | 0 | 37.71 | 38.413 | 36.512 | 37.473 | 31.625 | 24.131 | 11.461 | 0 | 0 | 58.146 | 55.349 | 48.468 | 19.437 | 0 | 0 | 51.404 | 33.55 | [5 empty] | 0 | 0.237 | 14 | 3.259 | 3.0226 | 2.8018 | 2.6087 | 0.4139 | 12.7004
12/21/08 | 7:49 | 0 | 16.722 | 0 | 5 | 0 | 37.287 | 37.851 | 36.134 | 37.122 | 30.563 | 24.107 | 11.435 | 0 | 0 | 58.146 | 55.326 | 48.492 | 19.463 | 0 | 0 | 51.428 | 33.572 | [5 empty] | 0 | 0.165 | 15 | 3.2665 | 3.0298 | 2.8021 | 2.6087 | 0.4211 | 12.8913
12/21/08 | 7:50 | 0 | 16.722 | 0 | 6 | 0 | 36.887 | 37.404 | 35.71 | 36.674 | 27.866 | 24.082 | 11.435 | 0 | 0 | 58.123 | 55.349 | 48.468 | 19.437 | 0 | 0 | 51.449 | 33.572 | [5 empty] | 0 | 0.213 | 16 | 3.2665 | 3.0298 | 2.8021 | 2.6087 | 0.4211 | 12.8913
12/21/08 | 7:51 | 0 | 16.672 | 0 | 5 | 0 | 36.371 | 36.952 | 35.237 | 36.129 | 29.499 | 24.006 | 11.405 | 0 | 0 | 58.096 | 55.274 | 48.44 | 19.382 | 0 | 0 | 51.376 | 33.522 | [5 empty] | 0 | 0.242 | 17 | 3.2753 | 3.0381 | 2.8024 | 2.6087 | 0.4294 | 13.1104
12/21/08 | 7:52 | 0 | 16.722 | 0 | 5 | 0 | 43.561 | 39.401 | 34.818 | 35.734 | 36.65 | 24.082 | 11.41 | 0 | 0 | 58.101 | 55.349 | 48.354 | 19.463 | 0 | 0 | 51.428 | 33.572 | [5 empty] | 0 | 7.827 | 18 | 3.2738 | 3.0367 | 2.8024 | 2.6087 | 0.42802 | 13.074
12/21/08 | 7:53 | 1 | 16.717 | 0 | 6 | 0 | 45.483 | 45.138 | 34.579 | 35.33 | 36.859 | 24.077 | 11.357 | 1 | 0 | 58.096 | 55.251 | 48.303 | 19.432 | 0 | 0 | 51.376 | 33.567 | [5 empty] | 16.717 | 10.153 | 19 | 3.2892 | 3.0514 | 2.803 | 2.6087 | 0.44269 | 13.4586
12/21/08 | 7:54 | 0 | 16.747 | 0 | 5 | 0 | 45.945 | 46.083 | 34.512 | 35.031 | 36.933 | 24.058 | 11.362 | 1 | 0 | 58.08 | 55.279 | 48.284 | 19.437 | 0 | 0 | 51.428 | 33.596 | [5 empty] | 0 | 10.914 | 20 | 3.2878 | 3.05 | 2.8029 | 2.6087 | 0.4413 | 13.4225
12/21/08 | 7:55 | 0 | 16.692 | 0 | 6 | 0 | 46.011 | 46.307 | 34.883 | 35.261 | 37.423 | 24.077 | 11.282 | 2 | 0 | 58.03 | 55.274 | 48.212 | 19.432 | 0 | 0 | 51.4 | 33.567 | [5 empty] | 0 | 10.75 | 21 | 3.3111 | 3.0721 | 2.8039 | 2.6087 | 0.46345 | 13.9968
12/21/08 | 7:56 | 1 | 16.747 | 0 | 5 | 1 | 46.428 | 46.449 | 35.572 | 35.923 | 38.203 | 24.107 | 11.388 | 1 | 0 | 58.08 | 55.279 | 48.24 | 19.463 | 0 | 0 | 51.428 | 33.596 | [5 empty] | 16.747 | 10.505 | 22 | 3.2802 | 3.0428 | 2.8026 | 2.6087 | 0.43411 | 13.2341
12/21/08 | 7:57 | 0 | 16.747 | 0 | 5 | 0 | 47.161 | 47.07 | 36.347 | 36.792 | 39.236 | 24.082 | 11.461 | 2 | 0 | 58.08 | 55.256 | 48.24 | 19.463 | 0 | 0 | 51.428 | 33.62 | [5 empty] | 0 | 10.369 | 0 | 3.259 | 3.0226 | 2.8018 | 2.6087 | 0.4139 | 12.7004
12/21/08 | 7:58 | 0 | 16.692 | 1 | 6 | 0 | 48.004 | 47.889 | 36.763 | 37.423 | 40.006 | 24.126 | 11.357 | 1 | 0 | 58.03 | 55.274 | 48.165 | 19.455 | 0 | 0 | 51.421 | 33.543 | [5 empty] | 0 | 10.581 | 1 | 3.2892 | 3.0514 | 2.803 | 2.6087 | 0.44269 | 13.4586
12/21/08 | 7:59 | 0 | 16.717 | 0 | 5 | 0 | 48.531 | 48.646 | 37.186 | 37.868 | 40.76 | 24.102 | 11.307 | 2 | 0 | 58.053 | 55.251 | 48.212 | 19.455 | 0 | 0 | 51.376 | 33.543 | [5 empty] | 0 | 10.663 | 2 | 3.3038 | 3.0652 | 2.8036 | 2.6087 | 0.45653 | 13.8182
12/21/08 | 8:00 | 1 | 16.685 | 0 | 6 | 0 | 48.958 | 49.049 | 37.555 | 38.212 | 41.456 | 24.116 | 11.176 | 1 | 0 | 58.021 | 55.197 | 48.179 | 19.397 | 0 | 0 | 51.367 | 33.512 | [5 empty] | 16.685 | 10.746 | 3 | 3.3419 | 3.1015 | 2.8051 | 2.6087 | 0.49279 | 14.7455
12/21/08 | 8:01 | 0 | 16.717 | 0 | 5 | 0 | 49.379 | 49.54 | 38.079 | 38.736 | 42.286 | 24.148 | 11.282 | 2 | 0 | 58.028 | 55.204 | 48.209 | 19.407 | 0 | 0 | 51.397 | 33.519 | [5 empty] | 0 | 10.643 | 4 | 3.3111 | 3.0721 | 2.8039 | 2.6087 | 0.46345 | 13.9968
12/21/08 | 8:02 | 0 | 16.667 | 0 | 5 | 0 | 44.494 | 49.815 | 38.502 | 39.231 | 36.012 | 24.246 | 11.257 | 1 | 0 | 58.028 | 55.204 | 48.3 | 19.407 | 0 | 0 | 51.351 | 33.591 | [5 empty] | 0 | 5.263 | 5 | 3.3184 | 3.0791 | 2.8042 | 2.6087 | 0.47037 | 14.1747
12/21/08 | 8:03 | 0 | 16.692 | 0 | 6 | 0 | 40.947 | 42.592 | 38.925 | 39.724 | 33.66 | 24.173 | 11.209 | 0 | 0 | 58.05 | 55.228 | 48.324 | 19.43 | 0 | 0 | 51.351 | 33.567 | [5 empty] | 0 | 1.223 | 6 | 3.3323 | 3.0923 | 2.8047 | 2.6087 | 0.48365 | 14.5139
12/21/08 | 8:04 | 0 | 16.634 | 0 | 5 | 0 | 40.351 | 40.961 | 39.129 | 40.069 | 30.911 | 24.19 | 11.224 | 1 | 0 | 58.021 | 55.197 | 48.34 | 19.422 | 0 | 0 | 51.344 | 33.536 | [5 empty] | 0 | 0.282 | 7 | 3.328 | 3.0882 | 2.8046 | 2.6087 | 0.4795 | 14.4082
12/21/08 | 8:05 | 0 | 16.642 | 0 | 6 | 0 | 40.334 | 40.781 | 38.526 | 39.983 | 31.593 | 24.293 | 11.282 | 0 | 0 | 58.05 | 55.204 | 48.417 | 19.455 | 0 | 0 | 51.374 | 33.543 | [5 empty] | 0 | 0.351 | 8 | 3.3111 | 3.0721 | 2.8039 | 2.6087 | 0.46345 | 13.9968
12/21/08 | 8:06 | 0 | 16.609 | 0 | 5 | 0 | 39.669 | 40.54 | 37.555 | 38.918 | 31.61 | 24.286 | 11.249 | 0 | 0 | 57.998 | 55.197 | 48.408 | 19.447 | 0 | 0 | 51.344 | 33.536 | [5 empty] | 0 | 0.751 | 9 | 3.3207 | 3.0813 | 2.8043 | 2.6087 | 0.47258 | 14.2314
12/21/08 | 8:07 | 0 | 16.634 | 0 | 5 | 0 | 38.636 | 39.552 | 36.921 | 38.023 | 29.641 | 24.293 | 11.209 | 0 | 0 | 58.05 | 55.204 | 48.417 | 19.455 | 0 | 0 | 51.374 | 33.613 | [5 empty] | 0 | 0.613 | 10 | 3.3323 | 3.0923 | 2.8047 | 2.6087 | 0.48365 | 14.5139
12/21/08 | 8:08 | 0 | 16.634 | 0 | 6 | 0 | 37.882 | 38.495 | 36.639 | 37.555 | 30.018 | 24.286 | 11.151 | 0 | 0 | 57.998 | 55.197 | 48.408 | 19.422 | 0 | 0 | 51.344 | 33.582 | [5 empty] | 0 | 0.327 | 11 | 3.3492 | 3.1084 | 2.8054 | 2.6087 | 0.49971 | 14.9201
12/21/08 | 8:09 | 0 | 16.685 | 1 | 5 | 0 | 37.414 | 37.93 | 36.308 | 37.201 | 30.308 | 24.286 | 11.176 | 0 | 0 | 57.998 | 55.174 | 48.363 | 19.397 | 0 | 0 | 51.344 | 33.56 | [5 empty] | 0 | 0.213 | 12 | 3.3419 | 3.1015 | 2.8051 | 2.6087 | 0.49279 | 14.7455
12/21/08 | 8:10 | 0 | 16.659 | 0 | 6 | 0 | 36.99 | 37.461 | 35.792 | 36.78 | 28.405 | 24.286 | 11.249 | 0 | 0 | 57.975 | 55.151 | 48.363 | 19.422 | 0 | 0 | 51.344 | 33.56 | [5 empty] | 0 | 0.21 | 13 | 3.3207 | 3.0813 | 2.8043 | 2.6087 | 0.47258 | 14.2314
12/21/08 | 8:11 | 0 | 16.659 | 0 | 5 | 0 | 36.521 | 37.083 | 35.321 | 36.285 | 28.189 | 24.166 | 11.325 | 0 | 0 | 57.975 | 55.151 | 48.317 | 19.447 | 0 | 0 | 51.344 | 33.536 | [5 empty] | 0 | 0.236 | 14 | 3.2986 | 3.0602 | 2.8034 | 2.6087 | 0.45154 | 13.6891
12/21/08 | 8:12 | 0 | 16.634 | 0 | 6 | 0 | 41.879 | 36.684 | 34.9 | 35.816 | 36.543 | 24.237 | 11.347 | 0 | 0 | 57.952 | 55.127 | 48.293 | 19.422 | 0 | 0 | 51.367 | 33.512 | [5 empty] | 0 | 6.063 | 15 | 3.2922 | 3.0542 | 2.8031 | 2.6087 | 0.44545 | 13.5308
12/21/08 | 8:13 | 0 | 16.659 | 0 | 5 | 0 | 45.289 | 44.346 | 34.641 | 35.416 | 36.825 | 24.237 | 11.398 | 0 | 0 | 57.952 | 55.127 | 48.202 | 19.447 | 0 | 0 | 51.344 | 33.512 | [5 empty] | 0 | 9.873 | 16 | 3.2773 | 3.04 | 2.8025 | 2.6087 | 0.43134 | 13.1614
12/21/08 | 8:14 | 1 | 16.659 | 0 | 6 | 0 | 46.139 | 46.069 | 34.404 | 35.062 | 36.921 | 24.215 | 11.448 | 2 | 0 | 57.952 | 55.127 | 48.156 | 19.397 | 0 | 0 | 51.344 | 33.512 | [5 empty] | 16.659 | 11.077 | 17 | 3.2627 | 3.0262 | 2.8019 | 2.6087 | 0.4175 | 12.7959
12/21/08 | 8:15 | 0 | 16.634 | 0 | 5 | 0 | 46.253 | 46.529 | 34.734 | 35.062 | 37.225 | 24.19 | 11.448 | 1 | 0 | 57.929 | 55.127 | 48.111 | 19.422 | 0 | 0 | 51.32 | 33.536 | [5 empty] | 0 | 11.191 | 18 | 3.2627 | 3.0262 | 2.8019 | 2.6087 | 0.4175 | 12.7959
12/21/08 | 8:16 | 0 | 16.602 | 0 | 6 | 0 | 46.267 | 46.636 | 35.385 | 35.689 | 37.83 | 24.205 | 11.34 | 2 | 0 | 57.9 | 55.05 | 48.102 | 19.39 | 0 | 0 | 51.267 | 33.505 | [5 empty] | 0 | 10.578 | 19 | 3.2942 | 3.0561 | 2.8032 | 2.6087 | 0.44739 | 13.5812
12/21/08 | 8:17 | 1 | 16.602 | 0 | 5 | 0 | 46.818 | 46.842 | 36.136 | 36.536 | 38.815 | 24.134 | 11.463 | 1 | 0 | 57.9 | 55.05 | 48.081 | 19.415 | 0 | 0 | 51.267 | 33.505 | [5 empty] | 16.602 | 10.282 | 20 | 3.2584 | 3.022 | 2.8017 | 2.6087 | 0.41335 | 12.6856
12/21/08 | 8:18 | 0 | 16.576 | 0 | 6 | 0 | 47.644 | 47.507 | 36.653 | 37.335 | 39.873 | 24.183 | 11.34 | 2 | 0 | 57.9 | 55.097 | 48.081 | 19.415 | 0 | 0 | 51.29 | 33.55 | [5 empty] | 0 | 10.309 | 21 | 3.2942 | 3.0561 | 2.8032 | 2.6087 | 0.44739 | 13.5812
12/21/08 | 8:19 | 0 | 16.634 | 1 | 5 | 1 | 48.249 | 48.249 | 37.179 | 37.861 | 40.561 | 24.237 | 11.249 | 1 | 0 | 57.929 | 55.104 | 48.132 | 19.473 | 0 | 0 | 51.344 | 33.56 | [5 empty] | 0 | 10.388 | 22 | 3.3207 | 3.0813 | 2.8043 | 2.6087 | 0.47258 | 14.2314
12/21/08 | 8:20 | 0 | 16.587 | 0 | 6 | 0 | 48.753 | 48.753 | 37.579 | 38.236 | 41.363 | 24.143 | 11.375 | 2 | 0 | 57.886 | 55.036 | 48.088 | 19.4 | 0 | 0 | 51.276 | 33.491 | [5 empty] | 0 | 10.517 | 0 | 3.284 | 3.0464 | 2.8028 | 2.6087 | 0.4377 | 13.3284
12/21/08 | 8:21 | 1 | 16.644 | 0 | 5 | 0 | 49.243 | 49.358 | 38.033 | 38.739 | 42.147 | 24.222 | 11.332 | 1 | 0 | 57.916 | 55.09 | 48.142 | 19.458 | 0 | 0 | 51.33 | 33.522 | [5 empty] | 16.644 | 10.504 | 1 | 3.2965 | 3.0583 | 2.8033 | 2.6087 | 0.44961 | 13.6388
12/21/08 | 8:22 | 0 | 16.561 | 0 | 6 | 0 | 49.556 | 49.764 | 38.401 | 39.155 | 43.056 | 24.168 | 11.252 | 2 | 0 | 57.932 | 55.036 | 48.111 | 19.45 | 0 | 0 | 51.276 | 33.467 | [5 empty] | 0 | 10.401 | 2 | 3.3198 | 3.0804 | 2.8042 | 2.6087 | 0.47175 | 14.2101
12/21/08 | 8:23 | 0 | 16.582 | 0 | 5 | 0 | 44.918 | 49.941 | 38.796 | 39.643 | 36.799 | 24.114 | 11.3 | 1 | 0 | 57.909 | 55.036 | 48.158 | 19.4 | 0 | 0 | 51.253 | 33.443 | [5 empty] | 0 | 5.275 | 3 | 3.3058 | 3.0672 | 2.8037 | 2.6087 | 0.45846 | 13.8683
12/21/08 | 8:24 | 0 | 16.582 | 0 | 5 | 0 | 41.406 | 43.004 | 39.219 | 40.066 | 32.497 | 24.161 | 11.37 | 0 | 0 | 57.882 | 55.032 | 48.198 | 19.37 | 0 | 0 | 51.225 | 33.438 | [5 empty] | 0 | 1.34 | 4 | 3.2855 | 3.0478 | 2.8028 | 2.6087 | 0.43909 | 13.3646
12/21/08 | 8:25 | 0 | 16.582 | 0 | 6 | 0 | 40.793 | 41.358 | 39.478 | 40.442 | 32.137 | 24.161 | 11.269 | 0 | 0 | 57.882 | 55.008 | 48.244 | 19.395 | 0 | 0 | 51.248 | 33.438 | [5 empty] | 0 | 0.351 | 5 | 3.3149 | 3.0757 | 2.804 | 2.6087 | 0.46705 | 14.0894
12/21/08 | 8:26 | 0 | 16.612 | 0 | 5 | 0 | 40.705 | 41.128 | 38.897 | 40.305 | 33.818 | 24.215 | 11.375 | 1 | 0 | 57.932 | 55.036 | 48.296 | 19.4 | 0 | 0 | 51.276 | 33.443 | [5 empty] | 0 | 0.4 | 6 | 3.284 | 3.0464 | 2.8028 | 2.6087 | 0.4377 | 13.3284
12/21/08 | 8:27 | 0 | 16.587 | 0 | 6 | 0 | 40.023 | 40.87 | 37.861 | 39.248 | 32.188 | 24.239 | 11.375 | 0 | 0 | 57.909 | 55.036 | 48.342 | 19.425 | 0 | 0 | 51.276 | 33.491 | [5 empty] | 0 | 0.775 | 7 | 3.284 | 3.0464 | 2.8028 | 2.6087 | 0.4377 | 13.3284
12/21/08 | 8:28 | 0 | 16.556 | 0 | 5 | 0 | 38.913 | 39.829 | 37.174 | 38.349 | 30.98 | 24.185 | 11.37 | 0 | 0 | 57.882 | 55.008 | 48.314 | 19.395 | 0 | 0 | 51.248 | 33.462 | [5 empty] | 0 | 0.564 | 8 | 3.2855 | 3.0478 | 2.8028 | 2.6087 | 0.43909 | 13.3646
12/21/08 | 8:29 | 0 | 16.556 | 0 | 6 | 0 | 38.09 | 38.844 | 36.823 | 37.808 | 29.751 | 24.139 | 11.32 | 0 | 0 | 57.882 | 54.987 | 48.268 | 19.395 | 0 | 0 | 51.248 | 33.486 | [5 empty] | 0 | 0.282 | 9 | 3.3 | 3.0616 | 2.8034 | 2.6087 | 0.45293 | 13.725
12/21/08 | 8:30 | 0 | 16.587 | 1 | 5 | 0 | 37.626 | 38.191 | 36.428 | 37.437 | 28.552 | 24.215 | 11.425 | 0 | 0 | 57.886 | 55.015 | 48.319 | 19.425 | 0 | 0 | 51.276 | 33.56 | [5 empty] | 0 | 0.189 | 10 | 3.2694 | 3.0326 | 2.8022 | 2.6087 | 0.42386 | 12.9644
12/21/08 | 8:31 | 0 | 16.556 | 0 | 6 | 0 | 37.198 | 37.646 | 35.928 | 36.964 | 30.619 | 24.139 | 11.395 | 0 | 0 | 57.859 | 54.987 | 48.244 | 19.37 | 0 | 0 | 51.225 | 33.531 | [5 empty] | 0 | 0.234 | 11 | 3.2782 | 3.0409 | 2.8025 | 2.6087 | 0.43217 | 13.1832
12/21/08 | 8:32 | 0 | 16.556 | 0 | 6 | 0 | 36.706 | 37.174 | 35.435 | 36.423 | 28.233 | 24.114 | 11.395 | 0 | 0 | 57.859 | 54.987 | 48.221 | 19.395 | 0 | 0 | 51.225 | 33.531 | [5 empty] | 0 | 0.283 | 12 | 3.2782 | 3.0409 | 2.8025 | 2.6087 | 0.43217 | 13.1832
12/21/08 | 8:33 | 0 | 16.582 | 0 | 5 | 0 | 40.229 | 36.706 | 35.06 | 35.976 | 36.234 | 24.114 | 11.37 | 0 | 0 | 57.859 | 54.964 | 48.221 | 19.395 | 0 | 0 | 51.201 | 33.531 | [5 empty] | 0 | 4.253 | 13 | 3.2855 | 3.0478 | 2.8028 | 2.6087 | 0.43909 | 13.3646
12/21/08 | 8:34 | 0 | 16.556 | 0 | 6 | 0 | 44.988 | 43.661 | 34.754 | 35.6 | 36.916 | 24.065 | 11.418 | 0 | 0 | 57.838 | 54.917 | 48.177 | 19.395 | 0 | 0 | 51.201 | 33.438 | [5 empty] | 0 | 9.388 | 14 | 3.2715 | 3.0345 | 2.8023 | 2.6087 | 0.4258 | 13.0156
12/21/08 | 8:35 | 1 | 16.556 | 0 | 5 | 0 | 45.768 | 45.973 | 34.426 | 35.246 | 36.847 | 23.994 | 11.32 | 1 | 0 | 57.793 | 54.964 | 48.06 | 19.42 | 0 | 0 | 51.201 | 33.486 | [5 empty] | 16.556 | 10.522 | 15 | 3.3 | 3.0616 | 2.8034 | 2.6087 | 0.45293 | 13.725
12/21/08 | 8:36 | 0 | 16.496 | 0 | 6 | 0 | 45.782 | 45.941 | 34.603 | 35.096 | 37.071 | 24.006 | 11.285 | 2 | 0 | 57.761 | 54.931 | 48.051 | 19.385 | 0 | 0 | 51.148 | 33.452 | [5 empty] | 0 | 10.686 | 16 | 3.3102 | 3.0713 | 2.8038 | 2.6087 | 0.46262 | 13.9754
12/21/08 | 8:37 | 0 | 16.506 | 0 | 5 | 0 | 46.067 | 46.158 | 35.294 | 35.67 | 37.808 | 24.04 | 11.295 | 1 | 0 | 57.793 | 54.917 | 48.016 | 19.395 | 0 | 0 | 51.18 | 33.462 | [5 empty] | 0 | 10.397 | 17 | 3.3073 | 3.0685 | 2.8037 | 2.6087 | 0.45985 | 13.9041
12/21/08 | 8:38 | 1 | 16.506 | 0 | 6 | 0 | 46.708 | 46.732 | 36.024 | 36.517 | 38.748 | 24.065 | 11.37 | 2 | 0 | 57.77 | 54.94 | 47.969 | 19.42 | 0 | 0 | 51.157 | 33.438 | [5 empty] | 16.506 | 10.191 | 18 | 3.2855 | 3.0478 | 2.8028 | 2.6087 | 0.43909 | 13.3646
12/21/08 | 8:39 | 0 | 16.496 | 0 | 5 | 0 | 47.5 | 47.364 | 36.6 | 37.189 | 39.655 | 23.982 | 11.31 | 1 | 0 | 57.761 | 54.884 | 47.959 | 19.41 | 0 | 0 | 51.148 | 33.474 | [5 empty] | 0 | 10.311 | 19 | 3.3029 | 3.0644 | 2.8035 | 2.6087 | 0.4557 | 13.7967
12/21/08 | 8:40 | 0 | 16.491 | 1 | 6 | 0 | 48.366 | 48.298 | 37.019 | 37.701 | 40.284 | 23.979 | 11.428 | 2 | 0 | 57.777 | 54.901 | 47.976 | 19.405 | 0 | 0 | 51.164 | 33.541 | [5 empty] | 0 | 10.665 | 20 | 3.2686 | 3.0317 | 2.8021 | 2.6087 | 0.42303 | 12.9425
12/21/08 | 8:41 | 0 | 16.491 | 0 | 5 | 0 | 48.802 | 48.986 | 37.37 | 38.1 | 41.202 | 24.026 | 11.279 | 1 | 0 | 57.754 | 54.88 | 47.955 | 19.427 | 0 | 0 | 51.164 | 33.541 | [5 empty] | 0 | 10.702 | 21 | 3.312 | 3.073 | 2.8039 | 2.6087 | 0.46428 | 14.0182
12/21/08 | 8:42 | 1 | 16.458 | 0 | 6 | 1 | 49 | 49.276 | 37.856 | 38.562 | 41.946 | 24.018 | 11.247 | 2 | 0 | 57.747 | 54.849 | 47.969 | 19.372 | 0 | 0 | 51.134 | 33.534 | [5 empty] | 16.458 | 10.438 | 22 | 3.3213 | 3.0818 | 2.8043 | 2.6087 | 0.47313 | 14.2456
12/21/08 | 8:43 | 0 | 16.458 | 0 | 5 | 0 | 49.505 | 49.621 | 38.303 | 39.078 | 42.674 | 23.969 | 11.224 | 2 | 0 | 57.681 | 54.849 | 47.924 | 19.347 | 0 | 0 | 51.064 | 33.51 | [5 empty] | 0 | 10.427 | 0 | 3.328 | 3.0882 | 2.8046 | 2.6087 | 0.4795 | 14.4082
12/21/08 | 8:44 | 0 | 16.436 | 0 | 5 | 0 | 43.709 | 48.681 | 38.727 | 39.571 | 36.33 | 23.994 | 11.37 | 0 | 0 | 57.747 | 54.826 | 48.06 | 19.372 | 0 | 0 | 51.11 | 33.51 | [5 empty] | 0 | 4.138 | 1 | 3.2855 | 3.0478 | 2.8028 | 2.6087 | 0.43909 | 13.3646
12/21/08 | 8:45 | 0 | 16.468 | 0 | 6 | 0 | 41.083 | 42.353 | 39.109 | 40.026 | 34.481 | 24.099 | 11.428 | 1 | 0 | 57.777 | 54.856 | 48.09 | 19.427 | 0 | 0 | 51.141 | 33.565 | [5 empty] | 0 | 1.057 | 2 | 3.2686 | 3.0317 | 2.8021 | 2.6087 | 0.42303 | 12.9425
12/21/08 | 8:46 | 0 | 16.411 | 0 | 6 | 0 | 40.559 | 41.03 | 39.196 | 40.349 | 33.814 | 24.067 | 11.322 | 0 | 0 | 57.77 | 54.849 | 48.107 | 19.372 | 0 | 0 | 51.11 | 33.555 | [5 empty] | 0 | 0.21 | 3 | 3.2994 | 3.0611 | 2.8034 | 2.6087 | 0.45237 | 13.7107
12/21/08 | 8:47 | 0 | 16.385 | 0 | 5 | 0 | 40.418 | 40.911 | 38.397 | 39.995 | 33.156 | 24.067 | 11.199 | 0 | 0 | 57.747 | 54.826 | 48.153 | 19.395 | 0 | 0 | 51.11 | 33.555 | [5 empty] | 0 | 0.423 | 4 | 3.3353 | 3.0951 | 2.8048 | 2.6087 | 0.48642 | 14.5842
12/21/08 | 8:48 | 0 | 16.436 | 0 | 6 | 0 | 39.667 | 40.511 | 37.574 | 38.868 | 30.45 | 24.043 | 11.322 | 0 | 0 | 57.77 | 54.826 | 48.13 | 19.395 | 0 | 0 | 51.11 | 33.555 | [5 empty] | 0 | 0.799 | 5 | 3.2994 | 3.0611 | 2.8034 | 2.6087 | 0.45237 | 13.7107
12/21/08 | 8:49 | 0 | 16.436 | 0 | 5 | 0 | 38.562 | 39.478 | 37.012 | 38.114 | 31.269 | 24.114 | 11.395 | 0 | 0 | 57.724 | 54.849 | 48.153 | 19.445 | 0 | 0 | 51.134 | 33.555 | [5 empty] | 0 | 0.448 | 6 | 3.2782 | 3.0409 | 2.8025 | 2.6087 | 0.43217 | 13.1832
12/21/08 | 8:50 | 0 | 16.458 | 0 | 6 | 0 | 37.856 | 38.538 | 36.682 | 37.552 | 30.379 | 24.043 | 11.42 | 0 | 0 | 57.747 | 54.803 | 48.153 | 19.42 | 0 | 0 | 51.134 | 33.555 | [5 empty] | 0 | 0.304 | 7 | 3.2709 | 3.0339 | 2.8022 | 2.6087 | 0.42525 | 13.001
12/21/08 | 8:51 | 0 | 16.436 | 1 | 5 | 0 | 37.433 | 37.928 | 36.282 | 37.246 | 29.535 | 24.09 | 11.445 | 0 | 0 | 57.724 | 54.756 | 48.083 | 19.42 | 0 | 0 | 51.134 | 33.51 | [5 empty] | 0 | 0.187 | 8 | 3.2636 | 3.027 | 2.8019 | 2.6087 | 0.41833 | 12.8179
12/21/08 | 8:52 | 0 | 16.411 | 0 | 6 | 0 | 36.988 | 37.528 | 35.789 | 36.823 | 28.427 | 24.067 | 11.543 | 0 | 0 | 57.724 | 54.803 | 48.107 | 19.42 | 0 | 0 | 51.134 | 33.486 | [5 empty] | 0 | 0.165 | 9 | 3.2351 | 2.9999 | 2.8008 | 2.6087 | 0.3912 | 12.0925
12/21/08 | 8:53 | 0 | 16.355 | 0 | 6 | 0 | 36.464 | 37.028 | 35.289 | 36.253 | 27.988 | 24.014 | 11.513 | 0 | 0 | 57.697 | 54.751 | 48.055 | 19.39 | 0 | 0 | 51.106 | 33.505 | [5 empty] | 0 | 0.211 | 10 | 3.2438 | 3.0082 | 2.8011 | 2.6087 | 0.39951 | 12.3159
12/21/08 | 8:54 | 0 | 16.38 | 0 | 5 | 0 | 42.834 | 37.803 | 34.89 | 35.785 | 36.536 | 23.964 | 11.466 | 0 | 0 | 57.674 | 54.728 | 48.011 | 19.415 | 0 | 0 | 51.106 | 33.55 | [5 empty] | 0 | 7.049 | 11 | 3.2575 | 3.0212 | 2.8017 | 2.6087 | 0.41252 | 12.6636
12/21/08 | 8:55 | 1 | 16.355 | 0 | 6 | 0 | 45.212 | 44.662 | 34.538 | 35.431 | 36.746 | 23.94 | 11.466 | 0 | 0 | 57.674 | 54.751 | 47.988 | 19.415 | 0 | 0 | 51.106 | 33.598 | [5 empty] | 16.355 | 9.781 | 12 | 3.2575 | 3.0212 | 2.8017 | 2.6087 | 0.41252 | 12.6636
12/21/08 | 8:56 | 0 | 16.411 | 0 | 5 | 0 | 45.607 | 45.791 | 34.474 | 35.108 | 36.847 | 23.969 | 11.496 | 2 | 0 | 57.681 | 54.779 | 47.945 | 19.445 | 0 | 0 | 51.134 | 33.555 | [5 empty] | 0 | 10.499 | 13 | 3.2488 | 3.0129 | 2.8013 | 2.6087 | 0.40421 | 12.442
12/21/08 | 8:57 | 0 | 16.406 | 0 | 6 | 0 | 45.579 | 45.831 | 34.89 | 35.289 | 37.217 | 23.964 | 11.488 | 1 | 0 | 57.631 | 54.728 | 47.896 | 19.39 | 0 | 0 | 51.082 | 33.505 | [5 empty] | 0 | 10.29 | 14 | 3.2511 | 3.0151 | 2.8014 | 2.6087 | 0.40643 | 12.5012
12/21/08 | 8:58 | 0 | 16.406 | 0 | 5 | 0 | 46.176 | 46.015 | 35.62 | 35.971 | 38.064 | 23.964 | 11.513 | 2 | 0 | 57.631 | 54.728 | 47.873 | 19.39 | 0 | 0 | 51.082 | 33.481 | [5 empty] | 0 | 10.205 | 15 | 3.2438 | 3.0082 | 2.8011 | 2.6087 | 0.39951 | 12.3159
12/21/08 | 8:59 | 1 | 16.406 | 0 | 6 | 0 | 46.956 | 46.795 | 36.301 | 36.818 | 39.002 | 23.989 | 11.538 | 1 | 0 | 57.562 | 54.684 | 47.803 | 19.415 | 0 | 0 | 51.106 | 33.481 | [5 empty] | 16.406 | 10.138 | 16 | 3.2365 | 3.0013 | 2.8008 | 2.6087 | 0.39259 | 12.1298
12/21/08 | 9:00 | 0 | 16.438 | 0 | 6 | 0 | 47.649 | 47.717 | 36.825 | 37.411 | 39.973 | 23.996 | 11.571 | 2 | 0 | 57.658 | 54.756 | 47.878 | 19.447 | 0 | 0 | 51.134 | 33.534 | [5 empty] | 0 | 10.238 | 17 | 3.2269 | 2.9921 | 2.8005 | 2.6087 | 0.38345 | 11.8829
12/21/08 | 9:01 | 0 | 16.438 | 1 | 5 | 0 | 48.177 | 48.405 | 37.177 | 37.835 | 40.561 | 24.021 | 11.596 | 1 | 0 | 57.658 | 54.756 | 47.901 | 19.447 | 0 | 0 | 51.134 | 33.582 | [5 empty] | 0 | 10.342 | 18 | 3.2196 | 2.9852 | 2.8002 | 2.6087 | 0.37653 | 11.6948
12/21/08 | 9:02 | 0 | 16.408 | 0 | 6 | 0 | 48.629 | 48.723 | 37.595 | 38.299 | 41.332 | 24.016 | 11.541 | 2 | 0 | 57.631 | 54.707 | 47.873 | 19.417 | 0 | 0 | 51.106 | 33.481 | [5 empty] | 0 | 10.33 | 19 | 3.2357 | 3.0005 | 2.8008 | 2.6087 | 0.39176 | 12.1074
12/21/08 | 9:03 | 1 | 16.438 | 0 | 5 | 0 | 49.094 | 49.255 | 38.045 | 38.822 | 42.276 | 23.996 | 11.621 | 1 | 0 | 57.681 | 54.756 | 47.924 | 19.447 | 0 | 0 | 51.157 | 33.488 | [5 empty] | 16.438 | 10.272 | 20 | 3.2124 | 2.9783 | 2.7999 | 2.6087 | 0.36961 | 11.5059
12/21/08 | 9:04 | 0 | 16.431 | 0 | 6 | 0 | 49.547 | 49.64 | 38.511 | 39.31 | 43.14 | 24.016 | 11.616 | 2 | 0 | 57.653 | 54.751 | 47.943 | 19.417 | 0 | 0 | 51.129 | 33.529 | [5 empty] | 0 | 10.237 | 21 | 3.2138 | 2.9797 | 2.7999 | 2.6087 | 0.371 | 11.5438
12/21/08 | 9:05 | 0 | 16.481 | 0 | 5 | 1 | 44.869 | 49.845 | 38.98 | 39.734 | 36.256 | 23.991 | 11.541 | 1 | 0 | 57.676 | 54.707 | 47.964 | 19.417 | 0 | 0 | 51.129 | 33.481 | [5 empty] | 0 | 5.135 | 22 | 3.2357 | 3.0005 | 2.8008 | 2.6087 | 0.39176 | 12.1074
12/21/08 | 9:06 | 0 | 16.481 | 0 | 6 | 0 | 41.473 | 43.023 | 39.334 | 40.227 | 32.301 | 24.038 | 11.639 | 0 | 0 | 57.653 | 54.707 | 48.011 | 19.417 | 0 | 0 | 51.129 | 33.46 | [5 empty] | 0 | 1.246 | 0 | 3.2071 | 2.9733 | 2.7997 | 2.6087 | 0.36463 | 11.3694
12/21/08 | 9:07 | 0 | 16.481 | 0 | 5 | 0 | 40.884 | 41.449 | 39.497 | 40.509 | 30.014 | 24.087 | 11.689 | 1 | 0 | 57.653 | 54.707 | 48.034 | 19.442 | 0 | 0 | 51.082 | 33.46 | [5 empty] | 0 | 0.375 | 1 | 3.1926 | 2.9595 | 2.0654 | 1.875 | 1.0845 | 33.9691
12/21/08 | 9:08 | 0 | 16.456 | 0 | 6 | 0 | 40.719 | 41.236 | 38.887 | 40.344 | 30.448 | 24.112 | 11.714 | 0 | 0 | 57.631 | 54.684 | 48.058 | 19.442 | 0 | 0 | 51.106 | 33.481 | [5 empty] | 0 | 0.375 | 2 | 3.1853 | 2.9526 | 2.0651 | 1.875 | 1.0776 | 33.8295
12/21/08 | 9:09 | 0 | 16.471 | 0 | 6 | 0 | 40.028 | 40.899 | 37.913 | 39.205 | 28.388 | 24.077 | 11.729 | 0 | 0 | 57.621 | 54.674 | 48.093 | 19.407 | 0 | 0 | 51.073 | 33.402 | [5 empty] | 0 | 0.823 | 3 | 3.1809 | 2.9484 | 2.0649 | 1.875 | 1.0734 | 33.7454
12/21/08 | 9:10 | 0 | 16.506 | 0 | 5 | 0 | 38.911 | 39.92 | 37.241 | 38.346 | 27.726 | 24.063 | 11.74 | 0 | 0 | 57.631 | 54.637 | 48.102 | 19.442 | 0 | 0 | 51.106 | 33.436 | [5 empty] | 0 | 0.565 | 4 | 3.1777 | 2.9454 | 2.0648 | 1.875 | 1.0704 | 33.6836
12/21/08 | 9:11 | 0 | 16.481 | 0 | 6 | 0 | 38.181 | 38.839 | 36.914 | 37.854 | 28.447 | 24.136 | 11.787 | 0 | 0 | 57.653 | 54.684 | 48.079 | 19.468 | 0 | 0 | 51.106 | 33.412 | [5 empty] | 0 | 0.327 | 5 | 3.164 | 2.9324 | 2.0642 | 1.875 | 1.0574 | 33.4181
12/21/08 | 9:12 | 0 | 16.506 | 1 | 5 | 0 | 37.713 | 38.229 | 36.538 | 37.524 | 28.689 | 24.136 | 11.838 | 0 | 0 | 57.653 | 54.66 | 48.034 | 19.493 | 0 | 0 | 51.082 | 33.388 | [5 empty] | 0 | 0.189 | 6 | 3.1492 | 2.9182 | 2.0636 | 1.875 | 1.0432 | 33.1275
12/21/08 | 9:13 | 0 | 16.496 | 0 | 6 | 0 | 37.28 | 37.82 | 36.033 | 37.067 | 25.98 | 24.102 | 11.802 | 0 | 0 | 57.599 | 54.604 | 47.978 | 19.407 | 0 | 0 | 51.05 | 33.354 | [5 empty] | 0 | 0.213 | 7 | 3.1597 | 2.9282 | 2.064 | 1.875 | 1.0532 | 33.3329
12/21/08 | 9:14 | 0 | 16.496 | 0 | 6 | 0 | 36.784 | 37.373 | 35.586 | 36.55 | 29.496 | 24.028 | 11.853 | 0 | 0 | 57.576 | 54.628 | 47.978 | 19.432 | 0 | 0 | 51.05 | 33.354 | [5 empty] | 0 | 0.234 | 8 | 3.1448 | 2.9141 | 2.0634 | 1.875 | 1.0391 | 33.0414
12/21/08 | 9:15 | 0 | 16.506 | 0 | 5 | 0 | 40.602 | 36.818 | 35.22 | 36.067 | 36.584 | 24.038 | 11.936 | 0 | 0 | 57.608 | 54.637 | 47.988 | 19.468 | 0 | 0 | 51.082 | 33.388 | [5 empty] | 0 | 4.535 | 9 | 3.1206 | 2.8911 | 2.0625 | 1.875 | 1.0161 | 32.5611
12/21/08 | 9:16 | 1 | 16.421 | 0 | 6 | 0 | 44.631 | 43.671 | 34.787 | 35.682 | 36.973 | 24.028 | 11.853 | 0 | 0 | 57.51 | 54.604 | 47.864 | 19.458 | 0 | 0 | 51.096 | 33.285 | [5 empty] | 16.421 | 8.949 | 10 | 3.1448 | 2.9141 | 2.0634 | 1.875 | 1.0391 | 33.0414
12/21/08 | 9:17 | 0 | 16.481 | 0 | 6 | 0 | 45.373 | 45.511 | 34.538 | 35.337 | 36.914 | 24.016 | 11.888 | 1 | 0 | 57.562 | 54.614 | 47.826 | 19.417 | 0 | 0 | 50.991 | 33.247 | [5 empty] | 0 | 10.036 | 11 | 3.1346 | 2.9044 | 2.063 | 1.875 | 1.0294 | 32.8398
12/21/08 | 9:18 | 0 | 16.471 | 0 | 5 | 0 | 45.455 | 45.731 | 34.859 | 35.234 | 37.091 | 23.957 | 11.853 | 2 | 0 | 57.51 | 54.56 | 47.773 | 19.407 | 0 | 0 | 50.844 | 33.189 | [5 empty] | 0 | 10.221 | 12 | 3.1448 | 2.9141 | 2.0634 | 1.875 | 1.0391 | 33.0414
12/21/08 | 9:19 | 0 | 16.446 | 0 | 6 | 0 | 45.868 | 45.892 | 35.469 | 35.799 | 37.89 | 24.004 | 11.9 | 1 | 0 | 57.487 | 54.56 | 47.726 | 19.407 | 0 | 0 | 50.753 | 33.189 | [5 empty] | 0 | 10.069 | 13 | 3.1311 | 2.9011 | 2.0629 | 1.875 | 1.0261 | 32.7704
12/21/08 | 9:20 | 1 | 16.456 | 0 | 5 | 0 | 46.543 | 46.519 | 36.112 | 36.56 | 38.65 | 23.942 | 11.885 | 2 | 0 | 57.496 | 54.523 | 47.735 | 19.392 | 0 | 0 | 50.669 | 33.199 | [5 empty] | 16.456 | 9.983 | 14 | 3.1355 | 2.9052 | 2.0631 | 1.875 | 1.0302 | 32.8572
12/21/08 | 9:21 | 0 | 16.456 | 0 | 6 | 0 | 47.299 | 47.276 | 36.677 | 37.217 | 39.59 | 23.989 | 11.961 | 1 | 0 | 57.473 | 54.523 | 47.689 | 19.392 | 0 | 0 | 50.602 | 33.199 | [5 empty] | 0 | 10.082 | 15 | 3.1134 | 2.8842 | 2.0622 | 1.875 | 1.0092 | 32.415
12/21/08 | 9:22 | 0 | 16.456 | 1 | 6 | 0 | 47.85 | 47.964 | 37.052 | 37.71 | 40.272 | 23.967 | 11.911 | 2 | 0 | 57.473 | 54.523 | 47.712 | 19.392 | 0 | 0 | 50.532 | 33.223 | [5 empty] | 0 | 10.14 | 16 | 3.1279 | 2.898 | 2.0628 | 1.875 | 1.023 | 32.7066
12/21/08 | 9:23 | 0 | 16.456 | 0 | 5 | 0 | 48.216 | 48.331 | 37.5 | 38.157 | 40.954 | 23.989 | 11.911 | 2 | 0 | 57.496 | 54.523 | 47.735 | 19.392 | 0 | 0 | 50.508 | 33.175 | [5 empty] | 0 | 10.059 | 17 | 3.1279 | 2.898 | 2.0628 | 1.875 | 1.023 | 32.7066
12/21/08 | 9:24 | 1 | 16.481 | 0 | 6 | 0 | 48.629 | 48.858 | 37.992 | 38.65 | 41.588 | 24.014 | 11.961 | 1 | 0 | 57.473 | 54.523 | 47.735 | 19.392 | 0 | 0 | 50.464 | 33.247 | [5 empty] | 16.481 | 9.979 | 18 | 3.1134 | 2.8842 | 2.0622 | 1.875 | 1.0092 | 32.415
12/21/08 | 9:25 | 0 | 16.504 | 0 | 6 | 0 | 49.201 | 49.362 | 38.44 | 39.167 | 42.669 | 24.014 | 12.034 | 2 | 0 | 57.473 | 54.523 | 47.756 | 19.392 | 0 | 0 | 50.441 | 33.271 | [5 empty] | 0 | 10.034 | 19 | 3.0921 | 2.864 | 2.0613 | 1.875 | 0.98899 | 31.9844
12/21/08 | 9:26 | 0 | 16.456 | 0 | 5 | 0 | 44.846 | 49.752 | 38.746 | 39.614 | 34.773 | 24.063 | 11.885 | 1 | 0 | 57.473 | 54.523 | 47.735 | 19.417 | 0 | 0 | 50.394 | 33.316 | [5 empty] | 0 | 5.232 | 20 | 3.1355 | 2.9052 | 2.0631 | 1.875 | 1.0302 | 32.8572
12/21/08 | 9:27 | 0 | 16.431 | 0 | 6 | 0 | 41.305 | 42.882 | 39.098 | 39.99 | 31.144 | 24.063 | 11.885 | 0 | 0 | 57.496 | 54.523 | 47.85 | 19.417 | 0 | 0 | 50.371 | 33.34 | [5 empty] | 0 | 1.315 | 21 | 3.1355 | 2.9052 | 2.0631 | 1.875 | 1.0302 | 32.8572
12/21/08 | 9:28 | 0 | 16.431 | 0 | 6 | 0 | 40.671 | 41.212 | 39.332 | 40.32 | 31.698 | 24.063 | 11.936 | 0 | 0 | 57.496 | 54.499 | 47.873 | 19.417 | 0 | 0 | 50.371 | 33.364 | [5 empty] | 0 | 0.351 | 22 | 3.1206 | 2.8911 | 2.0625 | 1.875 | 1.0161 | 32.5611
12/21/08 | 9:29 | 0 | 16.431 | 0 | 5 | 0 | 40.578 | 41.023 | 38.65 | 40.107 | 30.011 | 24.038 | 12.034 | 0 | 0 | 57.516 | 54.499 | 47.941 | 19.417 | 0 | 0 | 50.326 | 33.364 | [5 empty] | 0 | 0.471 | 23 | 3.0921 | 2.864 | 2.0613 | 1.875 | 0.98899 | 31.9844
12/21/08 | 9:30 | 0 | 16.431 | 0 | 6 | 0 | 39.825 | 40.743 | 37.71 | 39.074 | 29.866 | 24.063 | 12.059 | 0 | 0 | 57.496 | 54.523 | 47.917 | 19.44 | 0 | 0 | 50.326 | 33.34 | [5 empty] | 0 | 0.751 | 24 | 3.0848 | 2.8571 | 2.061 | 1.875 | 0.98207 | 31.8355
12/21/08 | 9:31 | 0 | 16.456 | 0 | 6 | 0 | 38.746 | 39.638 | 37.146 | 38.205 | 29.675 | 24.087 | 11.986 | 0 | 0 | 57.496 | 54.476 | 47.917 | 19.44 | 0 | 0 | 50.279 | 33.292 | [5 empty] | 0 | 0.541 | 25 | 3.1061 | 2.8773 | 2.0619 | 1.875 | 1.0023 | 32.2682
12/21/08 | 9:32 | 0 | 16.431 | 0 | 5 | 0 | 38.016 | 38.674 | 36.794 | 37.71 | 27 | 24.134 | 12.034 | 1 | 0 | 57.473 | 54.453 | 47.917 | 19.44 | 0 | 0 | 50.279 | 33.271 | [5 empty] | 0 | 0.306 | 26 | 3.0921 | 2.864 | 2.0613 | 1.875 | 0.98899 | 31.9844
12/21/08 | 9:33 | 0 | 16.456 | 1 | 6 | 0 | 37.524 | 38.064 | 36.371 | 37.359 | 27.532 | 24.134 | 12.109 | 0 | 0 | 57.473 | 54.453 | 47.873 | 19.417 | 0 | 0 | 50.279 | 33.247 | [5 empty] | 0 | 0.165 | 27 | 3.0703 | 2.8432 | 2.0604 | 1.875 | 0.96823 | 31.5357
12/21/08 | 9:34 | 0 | 16.431 | 0 | 6 | 0 | 37.124 | 37.665 | 35.926 | 36.911 | 26.88 | 24.134 | 12.084 | 0 | 0 | 57.473 | 54.476 | 47.803 | 19.392 | 0 | 0 | 50.279 | 33.271 | [5 empty] | 0 | 0.213 | 28 | 3.0775 | 2.8501 | 2.0607 | 1.875 | 0.97515 | 31.686
12/21/08 | 9:35 | 0 | 16.38 | 0 | 5 | 0 | 36.629 | 37.217 | 35.409 | 36.395 | 27.483 | 24.112 | 12.109 | 0 | 0 | 57.427 | 54.453 | 47.803 | 19.44 | 0 | 0 | 50.256 | 33.247 | [5 empty] | 0 | 0.234 | 29 | 3.0703 | 2.8432 | 2.0604 | 1.875 | 0.96823 | 31.5357
12/21/08 | 9:36 | 0 | 16.38 | 0 | 6 | 0 | 40.085 | 36.677 | 35.031 | 35.926 | 36.019 | 24.207 | 11.986 | 0 | 0 | 57.427 | 54.429 | 47.756 | 19.44 | 0 | 0 | 50.256 | 33.271 | [5 empty] | 0 | 4.159 | 30 | 3.1061 | 2.8773 | 2.0619 | 1.875 | 1.0023 | 32.2682
12/21/08 | 9:37 | 0 | 16.406 | 0 | 6 | 1 | 44.524 | 43.398 | 34.703 | 35.596 | 36.746 | 24.183 | 12.109 | 0 | 0 | 57.405 | 54.406 | 47.735 | 19.417 | 0 | 0 | 50.212 | 33.292 | [5 empty] | 0 | 8.928 | 31 | 3.0703 | 2.8432 | 2.0604 | 1.875 | 0.96823 | 31.5357
12/21/08 | 9:38 | 1 | 16.406 | 0 | 6 | 0 | 45.303 | 45.327 | 34.469 | 35.148 | 36.746 | 24.158 | 12.134 | 1 | 0 | 57.405 | 54.385 | 47.689 | 19.417 | 0 | 0 | 50.212 | 33.292 | [5 empty] | 16.406 | 10.155 | 0 | 3.063 | 2.8363 | 2.0601 | 1.875 | 0.96131 | 31.3848
12/21/08 | 9:39 | 0 | 16.431 | 0 | 5 | 0 | 45.511 | 45.67 | 34.727 | 35.148 | 36.911 | 24.158 | 12.182 | 1 | 0 | 57.405 | 54.406 | 47.621 | 19.417 | 0 | 0 | 50.212 | 33.316 | [5 empty] | 0 | 10.363 | 1 | 3.049 | 2.823 | 2.7932 | 2.6087 | 0.21433 | 7.0294
12/21/08 | 9:40 | 0 | 16.38 | 0 | 6 | 0 | 45.696 | 45.833 | 35.385 | 35.691 | 37.595 | 24.158 | 12.207 | 2 | 0 | 57.364 | 54.387 | 47.623 | 19.417 | 0 | 0 | 50.191 | 33.318 | [5 empty] | 0 | 10.005 | 2 | 3.0417 | 2.8161 | 2.793 | 2.6087 | 0.20741 | 6.8187
12/21/08 | 9:41 | 1 | 16.448 | 0 | 6 | 0 | 46.4 | 46.379 | 36.131 | 36.531 | 38.645 | 24.2 | 12.25 | 1 | 0 | 57.402 | 54.404 | 47.663 | 19.46 | 0 | 0 | 50.23 | 33.359 | [5 empty] | 16.448 | 9.869 | 3 | 3.0292 | 2.8042 | 2.7924 | 2.6087 | 0.1955 | 6.454
12/21/08 | 9:42 | 0 | 16.473 | 0 | 5 | 0 | 47.227 | 47.089 | 36.672 | 37.213 | 39.54 | 24.249 | 12.275 | 2 | 0 | 57.425 | 54.383 | 47.64 | 19.485 | 0 | 0 | 50.254 | 33.335 | [5 empty] | 0 | 10.014 | 4 | 3.0219 | 2.7973 | 2.7922 | 2.6087 | 0.18858 | 6.2405
12/21/08 | 9:43 | 0 | 16.448 | 1 | 6 | 0 | 47.777 | 47.892 | 37.143 | 37.753 | 40.198 | 24.273 | 12.225 | 1 | 0 | 57.402 | 54.427 | 47.593 | 19.485 | 0 | 0 | 50.23 | 33.335 | [5 empty] | 0 | 10.024 | 5 | 3.0365 | 2.8111 | 2.7927 | 2.6087 | 0.20242 | 6.6664
12/21/08 | 9:44 | 0 | 16.473 | 0 | 5 | 0 | 48.466 | 48.51 | 37.495 | 38.224 | 40.949 | 24.249 | 12.2 | 2 | 0 | 57.402 | 54.383 | 47.616 | 19.46 | 0 | 0 | 50.207 | 33.311 | [5 empty] | 0 | 10.242 | 6 | 3.0438 | 2.818 | 2.793 | 2.6087 | 0.20934 | 6.8778
12/21/08 | 9:45 | 1 | 16.441 | 0 | 6 | 0 | 48.849 | 48.984 | 37.98 | 38.686 | 41.812 | 24.242 | 12.192 | 1 | 0 | 57.395 | 54.373 | 47.586 | 19.453 | 0 | 0 | 50.2 | 33.256 | [5 empty] | 16.441 | 10.163 | 7 | 3.0461 | 2.8203 | 2.7931 | 2.6087 | 0.21156 | 6.9453
12/21/08 | 9:46 | 0 | 16.448 | 0 | 6 | 0 | 49.383 | 49.498 | 38.459 | 39.234 | 42.619 | 24.298 | 12.2 | 2 | 0 | 57.425 | 54.383 | 47.663 | 19.485 | 0 | 0 | 50.207 | 33.287 | [5 empty] | 0 | 10.149 | 8 | 3.0438 | 2.818 | 2.793 | 2.6087 | 0.20934 | 6.8778
12/21/08 | 9:47 | 0 | 16.448 | 0 | 5 | 0 | 49.084 | 50.002 | 38.952 | 39.727 | 38.645 | 24.273 | 12.225 | 1 | 0 | 57.402 | 54.383 | 47.707 | 19.485 | 0 | 0 | 50.23 | 33.287 | [5 empty] | 0 | 9.357 | 9 | 3.0365 | 2.8111 | 2.7927 | 2.6087 | 0.20242 | 6.6664
12/21/08 | 9:48 | 0 | 16.441 | 0 | 6 | 0 | 42.516 | 45.432 | 39.368 | 40.167 | 30.698 | 24.313 | 12.167 | 1 | 0 | 57.373 | 54.373 | 47.656 | 19.5 | 0 | 0 | 50.177 | 33.235 | [5 empty] | 0 | 2.349 | 10 | 3.0534 | 2.8272 | 2.7934 | 2.6087 | 0.21848 | 7.1553
12/21/08 | 9:49 | 0 | 16.448 | 0 | 5 | 0 | 41.207 | 41.985 | 39.705 | 40.597 | 28.827 | 24.369 | 12.225 | 0 | 0 | 57.402 | 54.404 | 47.777 | 19.508 | 0 | 0 | 50.186 | 33.266 | [5 empty] | 0 | 0.61 | 11 | 3.0365 | 2.8111 | 2.7927 | 2.6087 | 0.20242 | 6.6664
12/21/08 | 9:50 | 0 | 16.423 | 0 | 6 | 0 | 41.021 | 41.49 | 39.468 | 40.786 | 29.621 | 24.394 | 12.127 | 0 | 0 | 57.425 | 54.404 | 47.801 | 19.46 | 0 | 0 | 50.207 | 33.242 | [5 empty] | 0 | 0.235 | 12 | 3.065 | 2.8382 | 2.7939 | 2.6087 | 0.22955 | 7.4894
12/21/08 | 9:51 | 0 | 16.473 | 0 | 6 | 0 | 40.691 | 41.348 | 38.552 | 39.939 | 28.876 | 24.394 | 12.076 | 0 | 0 | 57.448 | 54.383 | 47.868 | 19.485 | 0 | 0 | 50.207 | 33.311 | [5 empty] | 0 | 0.752 | 13 | 3.0799 | 2.8524 | 2.7945 | 2.6087 | 0.24367 | 7.9116
12/21/08 | 9:52 | 0 | 16.499 | 0 | 5 | 0 | 39.657 | 40.621 | 37.825 | 38.952 | 28.344 | 24.418 | 12.225 | 1 | 0 | 57.425 | 54.359 | 47.845 | 19.485 | 0 | 0 | 52.088 | 32.078 | [5 empty] | 0 | 0.705 | 14 | 3.0365 | 2.8111 | 2.7927 | 2.6087 | 0.20242 | 6.6664
12/21/08 | 9:53 | 0 | 16.499 | 1 | 6 | 0 | 38.717 | 39.516 | 37.306 | 38.318 | 27.069 | 24.394 | 12.174 | 0 | 0 | 57.402 | 54.266 | 47.777 | 19.485 | 2 | 0 | 57.852 | 18.892 | [5 empty] | 0 | 0.399 | 15 | 3.0513 | 2.8252 | 2.7933 | 2.6087 | 0.21654 | 7.0966
12/21/08 | 9:54 | 0 | 16.466 | 0 | 5 | 0 | 38.052 | 38.71 | 36.899 | 37.794 | 26.627 | 24.362 | 12.044 | 0 | 0 | 57.329 | 54.145 | 47.105 | 19.427 | 0 | 0 | 58.673 | 16.883 | [5 empty] | 0 | 0.258 | 16 | 3.0892 | 2.8612 | 2.7949 | 2.6087 | 0.25253 | 8.1745
12/21/08 | 9:55 | 0 | 16.491 | 0 | 6 | 0 | 37.605 | 38.145 | 36.476 | 37.37 | 26.772 | 24.362 | 12.192 | 0 | 0 | 57.306 | 54.098 | 46.349 | 19.427 | 0 | 0 | 58.808 | 16.956 | [5 empty] | 0 | 0.235 | 17 | 3.0461 | 2.8203 | 2.7931 | 2.6087 | 0.21156 | 6.9453
12/21/08 | 9:56 | 0 | 16.499 | 0 | 5 | 0 | 37.189 | 37.729 | 36.014 | 36.954 | 27.405 | 24.394 | 12.275 | 0 | 0 | 57.313 | 54.084 | 45.644 | 19.46 | 0 | 0 | 58.792 | 17.557 | [5 empty] | 0 | 0.235 | 18 | 3.0219 | 2.7973 | 2.7922 | 2.6087 | 0.18858 | 6.2405
12/21/08 | 9:57 | 0 | 16.491 | 0 | 6 | 0 | 37.016 | 37.229 | 35.56 | 36.43 | 35.536 | 24.362 | 12.192 | 0 | 0 | 57.284 | 54.007 | 45.042 | 19.453 | 0 | 0 | 58.651 | 18.168 | [5 empty] | 0 | 0.586 | 19 | 3.0461 | 2.8203 | 2.7931 | 2.6087 | 0.21156 | 6.9453
12/21/08 | 9:58 | 1 | 16.491 | 0 | 5 | 0 | 44.767 | 42.375 | 35.136 | 35.935 | 37.158 | 24.337 | 12.192 | 0 | 0 | 57.261 | 54.007 | 44.559 | 19.427 | 0 | 0 | 58.539 | 18.686 | [5 empty] | 16.491 | 8.832 | 20 | 3.0461 | 2.8203 | 2.7931 | 2.6087 | 0.21156 | 6.9453
12/21/08 | 9:59 | 0 | 16.466 | 0 | 6 | 0 | 45.728 | 45.775 | 34.785 | 35.514 | 37.064 | 24.313 | 12.142 | 1 | 0 | 57.238 | 53.984 | 44.209 | 19.475 | 0 | 0 | 58.45 | 19.279 | [5 empty] | 0 | 10.214 | 21 | 3.0606 | 2.8341 | 2.7937 | 2.6087 | 0.2254 | 7.3644
12/21/08 | 10:00 | 0 | 16.491 | 0 | 5 | 1 | 45.962 | 46.123 | 34.88 | 35.232 | 37.16 | 24.266 | 12.192 | 1 | 0 | 57.197 | 53.942 | 43.86 | 19.402 | 0 | 0 | 58.297 | 19.699 | [5 empty] | 0 | 10.73 | 22 | 3.0461 | 2.8203 | 2.7931 | 2.6087 | 0.21156 | 6.9453
12/21/08 | 10:01 | 0 | 16.509 | 0 | 5 | 0 | 46.162 | 46.277 | 35.531 | 35.768 | 37.813 | 24.308 | 12.235 | 2 | 0 | 57.236 | 53.937 | 43.736 | 19.47 | 0 | 0 | 58.247 | 20.086 | [5 empty] | 0 | 10.394 | 0 | 3.0336 | 2.8084 | 2.7926 | 2.6087 | 0.19966 | 6.5816
12/21/08 | 10:02 | 1 | 16.483 | 0 | 6 | 0 | 46.963 | 46.804 | 36.332 | 36.591 | 38.753 | 24.237 | 12.235 | 1 | 0 | 57.215 | 53.958 | 43.547 | 19.495 | 0 | 0 | 58.155 | 20.429 | [5 empty] | 16.483 | 10.372 | 1 | 3.0336 | 2.8084 | 2.7926 | 2.6087 | 0.19966 | 6.5816
12/21/08 | 10:03 | 0 | 16.509 | 0 | 5 | 0 | 47.698 | 47.651 | 36.966 | 37.435 | 39.48 | 24.188 | 12.185 | 2 | 0 | 57.236 | 53.914 | 43.477 | 19.47 | 0 | 0 | 58.066 | 20.767 | [5 empty] | 0 | 10.263 | 2 | 3.0481 | 2.8222 | 2.7932 | 2.6087 | 0.2135 | 7.0042
12/21/08 | 10:04 | 0 | 16.458 | 1 | 6 | 0 | 48.408 | 48.431 | 37.342 | 38.023 | 40.375 | 24.283 | 12.185 | 1 | 0 | 57.192 | 53.937 | 43.382 | 19.495 | 0 | 0 | 57.955 | 21.056 | [5 empty] | 0 | 10.385 | 3 | 3.0481 | 2.8222 | 2.7932 | 2.6087 | 0.2135 | 7.0042
12/21/08 | 10:05 | 0 | 16.453 | 0 | 5 | 0 | 48.954 | 49.115 | 37.689 | 38.37 | 41.121 | 24.158 | 12.252 | 2 | 0 | 57.188 | 53.886 | 43.307 | 19.44 | 0 | 0 | 57.815 | 21.338 | [5 empty] | 0 | 10.584 | 4 | 3.0286 | 2.8036 | 2.7924 | 2.6087 | 0.19495 | 6.437
12/21/08 | 10:06 | 1 | 16.483 | 0 | 5 | 0 | 49.348 | 49.486 | 38.189 | 38.799 | 41.879 | 24.308 | 12.26 | 1 | 0 | 57.192 | 53.914 | 43.264 | 19.495 | 0 | 0 | 57.708 | 21.633 | [5 empty] | 16.483 | 10.549 | 5 | 3.0263 | 2.8014 | 2.7923 | 2.6087 | 0.19274 | 6.3687
12/21/08 | 10:07 | 0 | 16.509 | 0 | 6 | 0 | 44.671 | 49.785 | 38.564 | 39.198 | 34.522 | 24.283 | 12.21 | 1 | 0 | 57.192 | 53.89 | 43.264 | 19.495 | 0 | 0 | 57.64 | 21.897 | [5 empty] | 0 | 5.473 | 6 | 3.0408 | 2.8153 | 2.7929 | 2.6087 | 0.20658 | 6.7934
12/21/08 | 10:08 | 0 | 16.556 | 0 | 5 | 0 | 41.009 | 42.7 | 38.987 | 39.645 | 28.525 | 24.357 | 12.26 | 1 | 0 | 57.192 | 53.89 | 43.288 | 19.445 | 0 | 0 | 57.551 | 22.187 | [5 empty] | 0 | 1.364 | 7 | 3.0263 | 2.8014 | 2.7923 | 2.6087 | 0.19274 | 6.3687
12/21/08 | 10:09 | 0 | 16.534 | 0 | 5 | 0 | 40.396 | 40.937 | 39.294 | 40.021 | 32.38 | 24.381 | 12.283 | 0 | 0 | 57.17 | 53.89 | 43.288 | 19.495 | 0 | 0 | 57.505 | 22.525 | [5 empty] | 0 | 0.375 | 8 | 3.0196 | 2.7951 | 2.7921 | 2.6087 | 0.18637 | 6.172
12/21/08 | 10:10 | 0 | 16.504 | 0 | 6 | 0 | 40.274 | 40.65 | 38.466 | 39.827 | 31.556 | 24.374 | 12.252 | 0 | 0 | 57.188 | 53.816 | 43.212 | 19.44 | 0 | 0 | 57.389 | 22.81 | [5 empty] | 0 | 0.447 | 9 | 3.0286 | 2.8036 | 2.7924 | 2.6087 | 0.19495 | 6.437
12/21/08 | 10:11 | 0 | 16.509 | 0 | 5 | 0 | 39.576 | 40.42 | 37.483 | 38.705 | 31.151 | 24.403 | 12.26 | 0 | 0 | 57.192 | 53.844 | 43.264 | 19.495 | 0 | 0 | 57.327 | 23.104 | [5 empty] | 0 | 0.871 | 10 | 3.0263 | 2.8014 | 2.7923 | 2.6087 | 0.19274 | 6.3687
12/21/08 | 10:12 | 0 | 16.509 | 0 | 6 | 0 | 38.423 | 39.339 | 36.777 | 37.789 | 27.513 | 24.403 | 12.308 | 0 | 0 | 57.192 | 53.844 | 43.24 | 19.47 | 0 | 0 | 57.215 | 23.32 | [5 empty] | 0 | 0.634 | 11 | 3.0123 | 2.7881 | 2.7918 | 2.6087 | 0.17945 | 5.9572
12/21/08 | 10:13 | 0 | 16.483 | 0 | 5 | 0 | 37.624 | 38.306 | 36.378 | 37.272 | 29.609 | 24.357 | 12.283 | 0 | 0 | 57.17 | 53.867 | 43.171 | 19.47 | 0 | 0 | 57.147 | 23.513 | [5 empty] | 0 | 0.352 | 12 | 3.0196 | 2.7951 | 2.7921 | 2.6087 | 0.18637 | 6.172
12/21/08 | 10:14 | 0 | 16.453 | 0 | 5 | 0 | 37.079 | 37.665 | 35.926 | 36.844 | 27.508 | 24.327 | 12.205 | 0 | 0 | 57.119 | 53.816 | 43.118 | 19.44 | 0 | 0 | 57.097 | 23.724 | [5 empty] | 0 | 0.235 | 13 | 3.0423 | 2.8167 | 2.793 | 2.6087 | 0.20796 | 6.8356
12/21/08 | 10:15 | 0 | 16.483 | 1 | 6 | 0 | 36.636 | 37.201 | 35.603 | 36.45 | 27.128 | 24.381 | 12.283 | 0 | 0 | 57.124 | 53.844 | 43.099 | 19.47 | 0 | 0 | 57.081 | 23.947 | [5 empty] | 0 | 0.186 | 14 | 3.0196 | 2.7951 | 2.7921 | 2.6087 | 0.18637 | 6.172
12/21/08 | 10:16 | 0 | 16.458 | 0 | 5 | 0 | 36.191 | 36.684 | 35.132 | 36.026 | 29.295 | 24.357 | 12.358 | 0 | 0 | 57.101 | 53.82 | 43.006 | 19.518 | 0 | 0 | 56.966 | 24.188 | [5 empty] | 0 | 0.165 | 15 | 2.9978 | 2.7743 | 2.7912 | 2.6087 | 0.16561 | 5.5245
12/21/08 | 10:17 | 0 | 16.458 | 0 | 6 | 0 | 41.432 | 36.332 | 34.78 | 35.651 | 36.191 | 24.357 | 12.383 | 0 | 0 | 57.124 | 53.776 | 43.006 | 19.47 | 0 | 0 | 56.9 | 24.452 | [5 empty] | 0 | 5.781 | 16 | 2.9905 | 2.7674 | 2.7909 | 2.6087 | 0.15869 | 5.3065
12/21/08 | 10:18 | 0 | 16.458 | 0 | 5 | 0 | 44.739 | 43.901 | 34.404 | 35.227 | 36.519 | 24.381 | 12.408 | 1 | 0 | 57.101 | 53.776 | 42.937 | 19.47 | 0 | 0 | 56.811 | 24.622 | [5 empty] | 0 | 9.512 | 17 | 2.9832 | 2.7605 | 2.7906 | 2.6087 | 0.15177 | 5.0875
12/21/08 | 10:19 | 1 | 16.458 | 0 | 6 | 0 | 45.404 | 45.427 | 34.192 | 34.897 | 36.519 | 24.332 | 12.333 | 1 | 0 | 57.101 | 53.776 | 42.865 | 19.47 | 0 | 0 | 56.788 | 24.791 | [5 empty] | 16.458 | 10.507 | 18 | 3.005 | 2.7812 | 2.7915 | 2.6087 | 0.17253 | 5.7414
12/21/08 | 10:20 | 0 | 16.458 | 0 | 6 | 0 | 45.422 | 45.698 | 34.684 | 34.988 | 36.892 | 24.33 | 12.31 | 1 | 0 | 57.097 | 53.792 | 42.863 | 19.518 | 0 | 0 | 56.738 | 24.958 | [5 empty] | 0 | 10.434 | 19 | 3.0117 | 2.7876 | 2.7917 | 2.6087 | 0.1789 | 5.94
12/21/08 | 10:21 | 0 | 16.433 | 0 | 5 | 0 | 45.973 | 45.882 | 35.411 | 35.67 | 37.667 | 24.283 | 12.308 | 2 | 0 | 57.074 | 53.748 | 42.767 | 19.47 | 0 | 0 | 56.67 | 25.102 | [5 empty] | 0 | 10.303 | 20 | 3.0123 | 2.7881 | 2.7918 | 2.6087 | 0.17945 | 5.9572
12/21/08 | 10:22 | 0 | 16.458 | 0 | 5 | 0 | 46.662 | 46.615 | 36.141 | 36.517 | 38.631 | 24.283 | 12.408 | 2 | 0 | 57.051 | 53.748 | 42.767 | 19.47 | 0 | 0 | 56.67 | 25.269 | [5 empty] | 0 | 10.145 | 21 | 2.9832 | 2.7605 | 2.7906 | 2.6087 | 0.15177 | 5.0875
12/21/08 | 10:23 | 1 | 16.483 | 0 | 6 | 1 | 47.465 | 47.371 | 36.751 | 37.292 | 39.595 | 24.283 | 12.383 | 1 | 0 | 57.074 | 53.748 | 42.767 | 19.47 | 0 | 0 | 56.67 | 25.438 | [5 empty] | 16.483 | 10.173 | 22 | 2.9905 | 2.7674 | 2.7909 | 2.6087 | 0.15869 | 5.3065
12/21/08 | 10:24 | 0 | 16.509 | 1 | 6 | 0 | 48.037 | 48.083 | 37.198 | 37.808 | 40.277 | 24.305 | 12.308 | 2 | 0 | 57.074 | 53.724 | 42.743 | 19.47 | 0 | 0 | 56.535 | 25.558 | [5 empty] | 0 | 10.229 | 0 | 3.0123 | 2.7881 | 2.7918 | 2.6087 | 0.17945 | 5.9572
12/21/08 | 10:25 | 0 | 16.509 | 0 | 5 | 0 | 48.611 | 48.587 | 37.574 | 38.184 | 40.982 | 24.259 | 12.358 | 1 | 0 | 57.074 | 53.724 | 42.743 | 19.47 | 0 | 0 | 56.512 | 25.678 | [5 empty] | 0 | 10.427 | 1 | 2.9978 | 2.7743 | 2.7912 | 2.6087 | 0.16561 | 5.5245
12/21/08 | 10:26 | 0 | 16.476 | 0 | 6 | 0 | 49.014 | 49.176 | 37.918 | 38.6 | 41.772 | 24.273 | 12.474 | 2 | 0 | 57.021 | 53.647 | 42.76 | 19.437 | 0 | 0 | 56.416 | 25.84 | [5 empty] | 0 | 10.414 | 2 | 2.964 | 2.7422 | 2.7898 | 2.6087 | 0.1335 | 4.5041
12/21/08 | 10:27 | 0 | 16.458 | 0 | 5 | 0 | 43.238 | 48.198 | 38.325 | 39.078 | 33.907 | 24.354 | 12.431 | 1 | 0 | 57.028 | 53.724 | 42.839 | 19.493 | 0 | 0 | 56.423 | 26.017 | [5 empty] | 0 | 4.16 | 3 | 2.9765 | 2.7541 | 2.7903 | 2.6087 | 0.1454 | 4.8851
12/21/08 | 10:28 | 0 | 16.458 | 0 | 6 | 0 | 40.535 | 41.781 | 38.724 | 39.478 | 30.739 | 24.305 | 12.481 | 0 | 0 | 57.074 | 53.701 | 42.908 | 19.493 | 0 | 0 | 56.357 | 26.161 | [5 empty] | 0 | 1.057 | 4 | 2.9619 | 2.7403 | 2.7897 | 2.6087 | 0.13156 | 4.4418
12/21/08 | 10:29 | 0 | 16.483 | 0 | 5 | 0 | 40.136 | 40.604 | 38.796 | 39.901 | 30.786 | 24.379 | 12.431 | 0 | 0 | 57.074 | 53.678 | 42.956 | 19.47 | 0 | 0 | 56.312 | 26.282 | [5 empty] | 0 | 0.235 | 5 | 2.9765 | 2.7541 | 2.7903 | 2.6087 | 0.1454 | 4.8851
12/21/08 | 10:30 | 0 | 16.483 | 0 | 6 | 0 | 40.042 | 40.442 | 38.043 | 39.43 | 33.462 | 24.379 | 12.506 | 0 | 0 | 57.074 | 53.678 | 43.001 | 19.47 | 0 | 0 | 56.266 | 26.426 | [5 empty] | 0 | 0.612 | 6 | 2.9547 | 2.7333 | 2.7894 | 2.6087 | 0.12464 | 4.2186
12/21/08 | 10:31 | 0 | 16.483 | 0 | 5 | 0 | 39.148 | 39.995 | 37.244 | 38.349 | 31.919 | 24.379 | 12.506 | 0 | 0 | 57.028 | 53.654 | 42.956 | 19.493 | 0 | 0 | 56.266 | 26.546 | [5 empty] | 0 | 0.799 | 7 | 2.9547 | 2.7333 | 2.7894 | 2.6087 | 0.12464 | 4.2186
12/21/08 | 10:32 | 0 | 16.458 | 0 | 6 | 0 | 38.09 | 38.913 | 36.586 | 37.598 | 31.124 | 24.403 | 12.579 | 0 | 0 | 57.028 | 53.701 | 42.956 | 19.518 | 0 | 0 | 56.243 | 26.667 | [5 empty] | 0 | 0.492 | 8 | 2.9334 | 2.7131 | 2.7886 | 2.6087 | 0.10444 | 3.5603
12/21/08 | 10:33 | 0 | 16.483 | 0 | 5 | 0 | 37.409 | 38.021 | 36.163 | 37.081 | 31.894 | 24.33 | 12.63 | 0 | 0 | 57.028 | 53.654 | 42.956 | 19.493 | 0 | 0 | 56.2 | 26.765 | [5 empty] | 0 | 0.328 | 9 | 2.9185 | 2.699 | 2.788 | 2.6087 | 0.09032 | 3.0947
12/21/08 | 10:34 | 0 | 16.483 | 0 | 6 | 0 | 36.916 | 37.433 | 35.811 | 36.751 | 29.751 | 24.379 | 12.557 | 1 | 0 | 57.028 | 53.654 | 42.932 | 19.493 | 0 | 0 | 56.177 | 26.86 | [5 empty] | 0 | 0.165 | 10 | 2.9398 | 2.7192 | 2.7888 | 2.6087 | 0.11053 | 3.7597
12/21/08 | 10:35 | 0 | 16.426 | 0 | 6 | 0 | 36.531 | 36.978 | 35.428 | 36.344 | 28.925 | 24.298 | 12.524 | 0 | 0 | 56.955 | 53.601 | 42.853 | 19.485 | 0 | 0 | 56.056 | 26.924 | [5 empty] | 0 | 0.187 | 11 | 2.9494 | 2.7284 | 2.7892 | 2.6087 | 0.11966 | 4.0571
12/21/08 | 10:36 | 0 | 16.433 | 1 | 5 | 0 | 36.117 | 36.586 | 35.036 | 35.952 | 30.57 | 24.33 | 12.63 | 0 | 0 | 57.005 | 53.631 | 42.884 | 19.493 | 0 | 0 | 56.107 | 27.076 | [5 empty] | 0 | 0.165 | 12 | 2.9185 | 2.699 | 2.788 | 2.6087 | 0.09032 | 3.0947
12/21/08 | 10:37 | 1 | 16.433 | 0 | 6 | 0 | 41.145 | 36.234 | 34.682 | 35.483 | 36.163 | 24.33 | 12.63 | 0 | 0 | 57.005 | 53.61 | 42.815 | 19.493 | 0 | 0 | 56.086 | 27.221 | [5 empty] | 16.433 | 5.662 | 13 | 2.9185 | 2.699 | 2.788 | 2.6087 | 0.09032 | 3.0947
12/21/08 | 10:38 | 0 | 16.433 | 0 | 6 | 0 | 44.413 | 43.638 | 34.306 | 35.153 | 36.423 | 24.305 | 12.705 | 0 | 0 | 56.985 | 53.61 | 42.767 | 19.493 | 0 | 0 | 56.04 | 27.27 | [5 empty] | 0 | 9.26 | 14 | 2.8967 | 2.6783 | 2.7871 | 2.6087 | 0.06956 | 2.4014
12/21/08 | 10:39 | 0 | 16.433 | 0 | 5 | 0 | 45.033 | 45.103 | 34.072 | 34.778 | 36.54 | 24.259 | 12.68 | 1 | 0 | 56.962 | 53.61 | 42.743 | 19.493 | 0 | 0 | 55.993 | 27.319 | [5 empty] | 0 | 10.255 | 15 | 2.904 | 2.6852 | 2.7874 | 2.6087 | 0.07648 | 2.6336
12/21/08 | 10:40 | 0 | 16.458 | 0 | 6 | 0 | 45.093 | 45.301 | 34.512 | 34.888 | 36.885 | 24.227 | 12.67 | 2 | 0 | 56.912 | 53.559 | 42.69 | 19.46 | 0 | 0 | 55.942 | 27.383 | [5 empty] | 0 | 10.205 | 16 | 2.9069 | 2.6879 | 2.7875 | 2.6087 | 0.079248 | 2.7262
12/21/08 | 10:41 | 1 | 16.499 | 0 | 5 | 0 | 45.644 | 45.506 | 35.285 | 35.567 | 37.66 | 24.322 | 12.695 | 1 | 0 | 56.978 | 53.58 | 42.688 | 19.533 | 0 | 0 | 55.986 | 27.503 | [5 empty] | 16.499 | 10.077 | 17 | 2.8996 | 2.681 | 2.7872 | 2.6087 | 0.072328 | 2.4944
12/21/08 | 10:42 | 0 | 16.499 | 0 | 6 | 0 | 46.424 | 46.242 | 36.038 | 36.39 | 38.645 | 24.298 | 12.793 | 2 | 0 | 56.955 | 53.58 | 42.666 | 19.508 | 0 | 0 | 55.986 | 27.623 | [5 empty] | 0 | 10.034 | 18 | 2.8711 | 2.6539 | 2.786 | 2.6087 | 0.045202 | 1.5744
12/21/08 | 10:43 | 0 | 16.524 | 0 | 6 | 0 | 47.18 | 47.112 | 36.531 | 37.095 | 39.54 | 24.322 | 12.843 | 1 | 0 | 56.955 | 53.556 | 42.712 | 19.508 | 0 | 0 | 55.963 | 27.718 | [5 empty] | 0 | 10.085 | 19 | 2.8565 | 2.6401 | 2.7854 | 2.6087 | 0.031362 | 1.0979
12/21/08 | 10:44 | 1 | 16.524 | 0 | 5 | 0 | 47.801 | 47.801 | 36.954 | 37.567 | 40.315 | 24.345 | 12.793 | 2 | 0 | 56.932 | 53.58 | 42.688 | 19.533 | 0 | 0 | 55.918 | 27.743 | [5 empty] | 16.524 | 10.234 | 20 | 2.8711 | 2.6539 | 2.786 | 2.6087 | 0.045202 | 1.5744
12/21/08 | 10:45 | 0 | 16.524 | 1 | 6 | 0 | 48.305 | 48.396 | 37.33 | 37.988 | 41.066 | 24.345 | 12.843 | 1 | 0 | 56.955 | 53.556 | 42.712 | 19.533 | 0 | 0 | 55.895 | 27.839 | [5 empty] | 0 | 10.317 | 21 | 2.8565 | 2.6401 | 2.7854 | 2.6087 | 0.031362 | 1.0979
12/21/08 | 10:46 | 0 | 16.546 | 0 | 5 | 1 | 48.718 | 48.856 | 37.777 | 38.435 | 42.006 | 24.345 | 12.743 | 2 | 0 | 56.955 | 53.556 | 42.784 | 19.533 | 0 | 0 | 55.848 | 27.934 | [5 empty] | 0 | 10.283 | 22 | 2.8856 | 2.6677 | 2.7866 | 2.6087 | 0.059042 | 2.0461
12/21/08 | 10:47 | 0 | 16.524 | 0 | 6 | 0 | 49.152 | 49.269 | 38.201 | 38.952 | 42.501 | 24.443 | 12.768 | 1 | 0 | 56.932 | 53.58 | 42.784 | 19.558 | 0 | 0 | 55.895 | 27.983 | [5 empty] | 0 | 10.2 | 0 | 2.8784 | 2.6608 | 2.7863 | 2.6087 | 0.052122 | 1.8108
12/21/08 | 10:48 | 0 | 16.546 | 0 | 5 | 0 | 42.406 | 46.148 | 38.693 | 39.423 | 33.806 | 24.394 | 12.67 | 1 | 0 | 56.955 | 53.556 | 42.877 | 19.533 | 0 | 0 | 55.918 | 28.079 | [5 empty] | 0 | 2.983 | 1 | 2.9069 | 2.6879 | 1.997 | 1.8182 | 0.86976 | 29.9207
12/21/08 | 10:49 | 0 | 16.546 | 0 | 6 | 0 | 40.621 | 41.537 | 39.023 | 39.798 | 29.79 | 24.394 | 12.768 | 0 | 0 | 56.955 | 53.533 | 42.925 | 19.533 | 0 | 0 | 55.872 | 28.177 | [5 empty] | 0 | 0.823 | 2 | 2.8784 | 2.6608 | 1.9958 | 1.8182 | 0.84264 | 29.2749
12/21/08 | 10:50 | 0 | 16.546 | 0 | 5 | 0 | 40.339 | 40.762 | 38.976 | 40.105 | 29.911 | 24.489 | 12.843 | 0 | 0 | 56.932 | 53.556 | 42.925 | 19.558 | 0 | 0 | 55.848 | 28.248 | [5 empty] | 0 | 0.234 | 3 | 2.8565 | 2.6401 | 1.9949 | 1.8182 | 0.82188 | 28.7719
12/21/08 | 10:51 | 0 | 16.571 | 0 | 6 | 0 | 40.126 | 40.645 | 38.129 | 39.399 | 33.125 | 24.489 | 12.966 | 1 | 0 | 56.955 | 53.51 | 42.946 | 19.533 | 0 | 0 | 55.781 | 28.344 | [5 empty] | 0 | 0.727 | 4 | 2.8207 | 2.606 | 1.9935 | 1.8182 | 0.78783 | 27.9303
12/21/08 | 10:52 | 0 | 16.597 | 0 | 6 | 0 | 39.069 | 40.009 | 37.189 | 38.342 | 30.899 | 24.467 | 12.916 | 0 | 0 | 56.932 | 53.51 | 42.994 | 19.533 | 0 | 0 | 55.734 | 28.393 | [5 empty] | 0 | 0.727 | 5 | 2.8353 | 2.6199 | 1.9941 | 1.8182 | 0.80167 | 28.275
12/21/08 | 10:53 | 0 | 16.602 | 0 | 5 | 0 | 38.112 | 38.911 | 36.701 | 37.641 | 28.856 | 24.497 | 13.044 | 0 | 0 | 56.96 | 53.538 | 43.047 | 19.563 | 0 | 0 | 55.762 | 28.496 | [5 empty] | 0 | 0.471 | 6 | 2.798 | 2.5844 | 1.9926 | 1.8182 | 0.76624 | 27.3854
12/21/08 | 10:54 | 0 | 16.571 | 0 | 6 | 0 | 37.495 | 38.035 | 36.414 | 37.26 | 27.164 | 24.467 | 13.014 | 0 | 0 | 56.909 | 53.51 | 42.946 | 19.508 | 0 | 0 | 55.757 | 28.488 | [5 empty] | 0 | 0.235 | 7 | 2.8067 | 2.5927 | 1.9929 | 1.8182 | 0.77454 | 27.596
12/21/08 | 10:55 | 0 | 16.576 | 0 | 5 | 0 | 37.172 | 37.617 | 36.067 | 37.055 | 26.833 | 24.519 | 13.069 | 0 | 0 | 56.891 | 53.514 | 42.975 | 19.588 | 0 | 0 | 55.785 | 28.567 | [5 empty] | 0 | 0.117 | 8 | 2.7907 | 2.5775 | 1.9923 | 1.8182 | 0.75932 | 27.2088
12/21/08 | 10:56 | 0 | 16.546 | 1 | 6 | 0 | 36.765 | 37.26 | 35.708 | 36.579 | 27.309 | 24.443 | 13.162 | 0 | 0 | 56.887 | 53.465 | 42.925 | 19.508 | 0 | 0 | 55.666 | 28.562 | [5 empty] | 0 | 0.186 | 9 | 2.7636 | 2.5518 | 1.9912 | 1.8182 | 0.73358 | 26.544
12/21/08 | 10:57 | 0 | 16.602 | 0 | 6 | 0 | 36.395 | 36.842 | 35.292 | 36.16 | 30.833 | 24.472 | 13.095 | 0 | 0 | 56.891 | 53.493 | 42.953 | 19.538 | 0 | 0 | 55.694 | 28.663 | [5 empty] | 0 | 0.235 | 10 | 2.7831 | 2.5703 | 1.992 | 1.8182 | 0.75212 | 27.0243
12/21/08 | 10:58 | 1 | 16.597 | 0 | 5 | 0 | 43.511 | 40.267 | 34.909 | 35.687 | 36.507 | 24.394 | 12.992 | 0 | 0 | 56.843 | 53.442 | 42.853 | 19.533 | 0 | 0 | 55.666 | 28.707 | [5 empty] | 16.597 | 7.824 | 11 | 2.8131 | 2.5988 | 1.9932 | 1.8182 | 0.78063 | 27.7496
12/21/08 | 10:59 | 0 | 16.602 | 0 | 6 | 0 | 45.191 | 44.963 | 34.562 | 35.268 | 36.49 | 24.423 | 12.848 | 1 | 0 | 56.891 | 53.447 | 42.882 | 19.538 | 0 | 0 | 55.624 | 28.832 | [5 empty] | 0 | 9.923 | 12 | 2.8551 | 2.6387 | 1.9949 | 1.8182 | 0.82049 | 28.7381
12/21/08 | 11:00 | 0 | 16.564 | 0 | 5 | 0 | 45.52 | 45.679 | 34.596 | 35.065 | 36.71 | 24.506 | 13.009 | 1 | 0 | 56.875 | 53.521 | 42.843 | 19.601 | 0 | 0 | 55.655 | 28.915 | [5 empty] | 0 | 10.455 | 13 | 2.8082 | 2.5941 | 1.993 | 1.8182 | 0.77593 | 27.631
12/21/08 | 11:01 | 0 | 16.592 | 0 | 6 | 0 | 45.635 | 45.749 | 35.043 | 35.325 | 37.016 | 24.315 | 12.911 | 1 | 0 | 56.809 | 53.407 | 42.75 | 19.503 | 0 | 0 | 55.587 | 28.891 | [5 empty] | 0 | 10.31 | 14 | 2.8367 | 2.6212 | 1.9941 | 1.8182 | 0.80305 | 28.3093
12/21/08 | 11:02 | 1 | 16.592 | 0 | 5 | 0 | 46.116 | 46.095 | 35.749 | 36.007 | 37.957 | 24.364 | 13.009 | 2 | 0 | 56.763 | 53.407 | 42.726 | 19.528 | 0 | 0 | 55.564 | 28.964 | [5 empty] | 16.592 | 10.109 | 15 | 2.8082 | 2.5941 | 1.993 | 1.8182 | 0.77593 | 27.631
12/21/08 | 11:03 | 0 | 16.617 | 0 | 6 | 0 | 46.874 | 46.76 | 36.359 | 36.758 | 39.062 | 24.364 | 12.936 | 2 | 0 | 56.786 | 53.363 | 42.726 | 19.503 | 0 | 0 | 55.473 | 28.989 | [5 empty] | 0 | 10.116 | 16 | 2.8294 | 2.6143 | 1.9938 | 1.8182 | 0.79613 | 28.1375
12/21/08 | 11:04 | 0 | 16.592 | 0 | 5 | 0 | 47.607 | 47.56 | 36.758 | 37.275 | 39.578 | 24.34 | 12.813 | 1 | 0 | 56.763 | 53.386 | 42.702 | 19.503 | 0 | 0 | 55.494 | 29.011 | [5 empty] | 0 | 10.332 | 17 | 2.8653 | 2.6484 | 1.9953 | 1.8182 | 0.83018 | 28.974
12/21/08 | 11:05 | 1 | 16.592 | 0 | 6 | 0 | 48.202 | 48.202 | 37.064 | 37.674 | 40.353 | 24.315 | 12.886 | 2 | 0 | 56.786 | 53.363 | 42.75 | 19.503 | 0 | 0 | 55.449 | 29.06 | [5 empty] | 16.592 | 10.528 | 18 | 2.844 | 2.6282 | 1.9944 | 1.8182 | 0.80997 | 28.4801
12/21/08 | 11:06 | 0 | 16.599 | 1 | 5 | 0 | 48.692 | 48.783 | 37.447 | 38.081 | 41.324 | 24.347 | 12.969 | 1 | 0 | 56.793 | 53.393 | 42.829 | 19.535 | 0 | 0 | 55.41 | 29.165 | [5 empty] | 0 | 10.611 | 19 | 2.8198 | 2.6052 | 1.9934 | 1.8182 | 0.787 | 27.9095
12/21/08 | 11:07 | 0 | 16.592 | 0 | 6 | 0 | 49.119 | 49.304 | 37.863 | 38.497 | 42.044 | 24.315 | 12.886 | 2 | 0 | 56.786 | 53.316 | 42.798 | 19.478 | 0 | 0 | 55.335 | 29.204 | [5 empty] | 0 | 10.622 | 20 | 2.844 | 2.6282 | 1.9944 | 1.8182 | 0.80997 | 28.4801
12/21/08 | 11:08 | 0 | 16.624 | 0 | 5 | 0 | 42.571 | 47.18 | 38.318 | 38.952 | 31.622 | 24.418 | 12.919 | 1 | 0 | 56.793 | 53.37 | 42.898 | 19.535 | 0 | 0 | 55.386 | 29.236 | [5 empty] | 0 | 3.619 | 21 | 2.8344 | 2.619 | 1.994 | 1.8182 | 0.80084 | 28.2544
12/21/08 | 11:09 | 0 | 16.566 | 0 | 5 | 0 | 40.329 | 41.411 | 38.638 | 39.344 | 31.83 | 24.386 | 12.936 | 0 | 0 | 56.786 | 53.339 | 42.939 | 19.503 | 0 | 0 | 55.356 | 29.253 | [5 empty] | 0 | 0.985 | 22 | 2.8294 | 2.6143 | 1.9938 | 1.8182 | 0.79613 | 28.1375
12/21/08 | 11:10 | 0 | 16.566 | 0 | 6 | 0 | 39.954 | 40.423 | 38.755 | 39.719 | 28.915 | 24.411 | 12.911 | 0 | 0 | 56.763 | 53.316 | 42.961 | 19.478 | 0 | 0 | 55.379 | 29.3 | [5 empty] | 0 | 0.235 | 23 | 2.8367 | 2.6212 | 1.9941 | 1.8182 | 0.80305 | 28.3093
12/21/08 | 11:11 | 0 | 16.574 | 0 | 5 | 0 | 39.916 | 40.315 | 38.081 | 39.375 | 28.537 | 24.516 | 13.042 | 0 | 0 | 56.793 | 53.346 | 43.016 | 19.51 | 0 | 0 | 55.456 | 29.356 | [5 empty] | 0 | 0.541 | 24 | 2.7986 | 2.585 | 1.9926 | 1.8182 | 0.76679 | 27.3994
12/21/08 | 11:12 | 0 | 16.599 | 0 | 6 | 0 | 39.117 | 39.961 | 37.237 | 38.294 | 31.983 | 24.538 | 12.994 | 0 | 0 | 56.75 | 53.346 | 43.016 | 19.535 | 0 | 0 | 55.48 | 29.356 | [5 empty] | 0 | 0.823 | 25 | 2.8125 | 2.5983 | 1.9932 | 1.8182 | 0.78008 | 27.7357
12/21/08 | 11:13 | 0 | 16.549 | 0 | 5 | 0 | 38.057 | 38.856 | 36.672 | 37.519 | 27.118 | 24.538 | 13.042 | 0 | 0 | 56.793 | 53.323 | 43.016 | 19.51 | 0 | 0 | 55.41 | 29.43 | [5 empty] | 0 | 0.538 | 26 | 2.7986 | 2.585 | 1.9926 | 1.8182 | 0.76679 | 27.3994
12/21/08 | 11:14 | 0 | 16.574 | 0 | 6 | 0 | 37.447 | 37.988 | 36.342 | 37.141 | 26.949 | 24.563 | 13.042 | 0 | 0 | 56.772 | 53.3 | 42.992 | 19.535 | 0 | 0 | 55.365 | 29.43 | [5 empty] | 0 | 0.306 | 27 | 2.7986 | 2.585 | 1.9926 | 1.8182 | 0.76679 | 27.3994
12/21/08 | 11:15 | 0 | 16.632 | 0 | 5 | 0 | 37.055 | 37.502 | 36.115 | 36.868 | 27.437 | 24.57 | 13.027 | 0 | 0 | 56.779 | 53.309 | 43.047 | 19.568 | 0 | 0 | 55.349 | 29.533 | [5 empty] | 0 | 0.187 | 28 | 2.8029 | 2.5891 | 1.9928 | 1.8182 | 0.77094 | 27.5049
12/21/08 | 11:16 | 0 | 16.574 | 0 | 6 | 0 | 36.648 | 37.048 | 35.684 | 36.483 | 26.034 | 24.467 | 12.944 | 1 | 0 | 56.727 | 53.279 | 42.97 | 19.51 | 0 | 0 | 55.249 | 29.575 | [5 empty] | 0 | 0.165 | 29 | 2.8271 | 2.6121 | 1.9937 | 1.8182 | 0.79392 | 28.0824
12/21/08 | 11:17 | 0 | 16.607 | 1 | 5 | 0 | 36.304 | 36.772 | 35.316 | 36.139 | 30.376 | 24.548 | 13.052 | 0 | 0 | 56.734 | 53.286 | 43.023 | 19.543 | 0 | 0 | 55.279 | 29.607 | [5 empty] | 0 | 0.165 | 30 | 2.7957 | 2.5822 | 1.9925 | 1.8182 | 0.76402 | 27.329
12/21/08 | 11:18 | 0 | 16.574 | 0 | 5 | 0 | 43.252 | 39.093 | 34.885 | 35.591 | 36.555 | 24.538 | 12.994 | 0 | 0 | 56.681 | 53.232 | 42.898 | 19.51 | 0 | 0 | 55.295 | 29.621 | [5 empty] | 0 | 7.661 | 31 | 2.8125 | 2.5983 | 1.9932 | 1.8182 | 0.78008 | 27.7357
12/21/08 | 11:19 | 1 | 16.632 | 0 | 6 | 1 | 45.145 | 44.802 | 34.541 | 35.199 | 36.61 | 24.548 | 13.052 | 0 | 0 | 56.711 | 53.262 | 42.906 | 19.543 | 0 | 0 | 55.279 | 29.653 | [5 empty] | 16.632 | 9.946 | 32 | 2.7957 | 2.5822 | 1.9925 | 1.8182 | 0.76402 | 27.329
12/21/08 | 11:20 | 0 | 16.632 | 0 | 5 | 0 | 45.672 | 45.628 | 34.4 | 34.871 | 36.627 | 24.516 | 12.994 | 2 | 0 | 56.686 | 53.234 | 42.855 | 19.513 | 0 | 0 | 55.253 | 29.648 | [5 empty] | 0 | 10.801 | 0 | 2.8125 | 2.5983 | 1.9932 | 1.8182 | 0.78008 | 27.7357
12/21/08 | 11:21 | 0 | 16.624 | 0 | 6 | 0 | 45.691 | 45.92 | 34.723 | 35.053 | 37.074 | 24.47 | 13.044 | 1 | 0 | 56.686 | 53.234 | 42.831 | 19.513 | 0 | 0 | 55.253 | 29.719 | [5 empty] | 0 | 10.638 | 1 | 2.798 | 2.5844 | 2.7831 | 2.6087 | -0.024275 | -0.86758
12/21/08 | 11:22 | 0 | 16.624 | 0 | 5 | 0 | 46.218 | 46.218 | 35.335 | 35.617 | 37.684 | 24.516 | 12.994 | 2 | 0 | 56.663 | 53.211 | 42.807 | 19.513 | 0 | 0 | 55.207 | 29.744 | [5 empty] | 0 | 10.601 | 2 | 2.8125 | 2.5983 | 2.7837 | 2.6087 | -0.010435 | -0.37101
12/21/08 | 11:23 | 1 | 16.599 | 0 | 5 | 0 | 46.86 | 46.769 | 36.041 | 36.368 | 38.72 | 24.492 | 13.019 | 1 | 0 | 56.663 | 53.211 | 42.784 | 19.513 | 0 | 0 | 55.16 | 29.793 | [5 empty] | 16.599 | 10.492 | 3 | 2.8053 | 2.5913 | 2.7834 | 2.6087 | -0.017355 | -0.61865
12/21/08 | 11:24 | 0 | 16.576 | 0 | 6 | 0 | 47.731 | 47.525 | 36.509 | 37.002 | 39.518 | 24.516 | 12.944 | 2 | 0 | 56.663 | 53.211 | 42.831 | 19.513 | 0 | 0 | 55.139 | 29.793 | [5 empty] | 0 | 10.729 | 4 | 2.8271 | 2.6121 | 2.7843 | 2.6087 | 0.0034051 | 0.12045
12/21/08 | 11:25 | 0 | 16.632 | 0 | 5 | 0 | 48.198 | 48.312 | 37.012 | 37.504 | 40.442 | 24.477 | 13.052 | 1 | 0 | 56.693 | 53.241 | 42.886 | 19.571 | 0 | 0 | 55.19 | 29.849 | [5 empty] | 0 | 10.694 | 5 | 2.7957 | 2.5822 | 2.783 | 2.6087 | -0.026489 | -0.94751
12/21/08 | 11:26 | 1 | 16.624 | 1 | 5 | 0 | 48.809 | 48.832 | 37.284 | 37.849 | 40.738 | 24.47 | 13.019 | 2 | 0 | 56.663 | 53.19 | 42.877 | 19.538 | 0 | 0 | 55.183 | 29.889 | [5 empty] | 16.624 | 10.96 | 6 | 2.8053 | 2.5913 | 2.7834 | 2.6087 | -0.017355 | -0.61865
12/21/08 | 11:27 | 0 | 16.609 | 0 | 6 | 0 | 41.499 | 45.721 | 37.739 | 38.327 | 34.285 | 24.573 | 13.052 | 1 | 0 | 56.693 | 53.22 | 42.956 | 19.546 | 0 | 0 | 55.169 | 29.945 | [5 empty] | 0 | 3.172 | 7 | 2.7957 | 2.5822 | 2.783 | 2.6087 | -0.026489 | -0.94751
12/21/08 | 11:28 | 0 | 16.551 | 0 | 5 | 0 | 39.588 | 40.552 | 38.059 | 38.741 | 29.938 | 24.541 | 13.092 | 0 | 0 | 56.617 | 53.19 | 42.925 | 19.538 | 0 | 0 | 55.116 | 29.984 | [5 empty] | 0 | 0.847 | 8 | 2.784 | 2.5711 | 2.7825 | 2.6087 | -0.037561 | -1.3492
12/21/08 | 11:29 | 0 | 16.599 | 0 | 5 | 0 | 39.33 | 39.681 | 38.272 | 39.119 | 30.323 | 24.541 | 13.142 | 0 | 0 | 56.64 | 53.19 | 42.973 | 19.513 | 0 | 0 | 55.116 | 29.984 | [5 empty] | 0 | 0.211 | 9 | 2.7694 | 2.5573 | 2.7819 | 2.6087 | -0.051401 | -1.856
12/21/08 | 11:30 | 0 | 16.576 | 0 | 6 | 0 | 39.258 | 39.612 | 37.449 | 38.72 | 32.25 | 24.541 | 13.092 | 0 | 0 | 56.64 | 53.167 | 43.018 | 19.513 | 0 | 0 | 55.092 | 30.009 | [5 empty] | 0 | 0.538 | 10 | 2.784 | 2.5711 | 2.7825 | 2.6087 | -0.037561 | -1.3492
12/21/08 | 11:31 | 0 | 16.609 | 0 | 5 | 0 | 38.49 | 39.337 | 36.612 | 37.763 | 30.425 | 24.646 | 13.077 | 0 | 0 | 56.647 | 53.197 | 43.073 | 19.571 | 0 | 0 | 55.099 | 30.09 | [5 empty] | 0 | 0.727 | 11 | 2.7884 | 2.5753 | 2.7827 | 2.6087 | -0.033409 | -1.1982
12/21/08 | 11:32 | 0 | 16.609 | 0 | 5 | 0 | 37.528 | 38.327 | 36.21 | 37.012 | 29.126 | 24.597 | 13.175 | 0 | 0 | 56.67 | 53.174 | 43.097 | 19.571 | 0 | 0 | 55.123 | 30.185 | [5 empty] | 0 | 0.516 | 12 | 2.7598 | 2.5482 | 2.7815 | 2.6087 | -0.060536 | -2.1934
12/21/08 | 11:33 | 0 | 16.576 | 0 | 6 | 0 | 36.885 | 37.402 | 35.78 | 36.603 | 29.864 | 24.541 | 13.044 | 0 | 0 | 56.617 | 53.143 | 43.042 | 19.513 | 0 | 0 | 55.092 | 30.178 | [5 empty] | 0 | 0.282 | 13 | 2.798 | 2.5844 | 2.7831 | 2.6087 | -0.024275 | -0.86758
12/21/08 | 11:34 | 0 | 16.584 | 0 | 5 | 0 | 36.493 | 36.964 | 35.648 | 36.447 | 28.621 | 24.622 | 13.027 | 0 | 0 | 56.604 | 53.197 | 43.073 | 19.571 | 0 | 0 | 55.123 | 30.21 | [5 empty] | 0 | 0.046 | 14 | 2.8029 | 2.5891 | 2.7833 | 2.6087 | -0.019569 | -0.69817
12/21/08 | 11:35 | 0 | 16.559 | 0 | 6 | 0 | 36.258 | 36.612 | 35.318 | 36.093 | 27.488 | 24.524 | 13.002 | 0 | 0 | 56.604 | 53.15 | 43.049 | 19.571 | 0 | 0 | 55.169 | 30.234 | [5 empty] | 0 | 0.165 | 15 | 2.8102 | 2.596 | 2.7836 | 2.6087 | -0.012649 | -0.45012
12/21/08 | 11:36 | 0 | 16.551 | 0 | 5 | 0 | 35.852 | 36.275 | 34.818 | 35.641 | 31.865 | 24.47 | 12.994 | 0 | 0 | 56.574 | 53.097 | 43.028 | 19.571 | 0 | 0 | 55.19 | 30.21 | [5 empty] | 0 | 0.211 | 16 | 2.8125 | 2.5983 | 2.7837 | 2.6087 | -0.010435 | -0.37101
12/21/08 | 11:37 | 0 | 16.584 | 0 | 6 | 0 | 43.307 | 39.949 | 34.378 | 35.225 | 36.234 | 24.501 | 13.002 | 0 | 0 | 56.558 | 53.15 | 43.004 | 19.571 | 0 | 0 | 55.214 | 30.21 | [5 empty] | 0 | 8.082 | 17 | 2.8102 | 2.596 | 2.7836 | 2.6087 | -0.012649 | -0.45012
12/21/08 | 11:38 | 0 | 16.584 | 1 | 5 | 0 | 44.851 | 44.643 | 34.096 | 34.778 | 36.282 | 24.428 | 12.929 | 1 | 0 | 56.581 | 53.104 | 42.98 | 19.571 | 0 | 0 | 55.237 | 30.281 | [5 empty] | 0 | 10.073 | 18 | 2.8315 | 2.6163 | 2.7844 | 2.6087 | 0.0075571 | 0.2669
12/21/08 | 11:39 | 0 | 16.559 | 0 | 5 | 0 | 45.378 | 45.422 | 34.003 | 34.474 | 36.423 | 24.403 | 12.929 | 1 | 0 | 56.558 | 53.083 | 42.932 | 19.546 | 0 | 0 | 55.169 | 30.33 | [5 empty] | 0 | 10.904 | 19 | 2.8315 | 2.6163 | 2.7844 | 2.6087 | 0.0075571 | 0.2669
12/21/08 | 11:40 | 1 | 16.584 | 0 | 6 | 0 | 45.516 | 45.607 | 34.426 | 34.732 | 36.823 | 24.381 | 12.929 | 2 | 0 | 56.537 | 53.153 | 42.934 | 19.618 | 0 | 0 | 55.216 | 30.354 | [5 empty] | 16.584 | 10.784 | 20 | 2.8315 | 2.6163 | 2.7844 | 2.6087 | 0.0075571 | 0.2669
12/21/08 | 11:41 | 0 | 16.629 | 0 | 5 | 0 | 45.997 | 45.997 | 35.036 | 35.318 | 37.55 | 24.45 | 12.901 | 1 | 0 | 56.601 | 53.15 | 42.932 | 19.616 | 0 | 0 | 55.167 | 30.401 | [5 empty] | 0 | 10.679 | 21 | 2.8396 | 2.624 | 2.7848 | 2.6087 | 0.015308 | 0.53907
12/21/08 | 11:42 | 0 | 16.607 | 0 | 6 | 1 | 46.797 | 46.592 | 35.718 | 36.069 | 38.466 | 24.45 | 12.901 | 2 | 0 | 56.581 | 53.104 | 42.932 | 19.591 | 0 | 0 | 55.123 | 30.472 | [5 empty] | 0 | 10.728 | 22 | 2.8396 | 2.624 | 2.7848 | 2.6087 | 0.015308 | 0.53907
12/21/08 | 11:43 | 0 | 16.582 | 0 | 5 | 0 | 47.509 | 47.371 | 36.163 | 36.703 | 39.454 | 24.379 | 12.803 | 2 | 0 | 56.581 | 53.104 | 42.977 | 19.616 | 0 | 0 | 55.123 | 30.472 | [5 empty] | 0 | 10.806 | 0 | 2.8682 | 2.6511 | 2.7859 | 2.6087 | 0.042434 | 1.4795
12/21/08 | 11:44 | 1 | 16.607 | 0 | 5 | 0 | 47.899 | 48.06 | 36.61 | 37.244 | 40.181 | 24.379 | 12.753 | 1 | 0 | 56.601 | 53.104 | 42.932 | 19.641 | 0 | 0 | 55.099 | 30.497 | [5 empty] | 16.607 | 10.655 | 1 | 2.8827 | 2.665 | 2.7865 | 2.6087 | 0.056274 | 1.9521
12/21/08 | 11:45 | 0 | 16.629 | 0 | 6 | 0 | 48.312 | 48.45 | 37.103 | 37.667 | 40.956 | 24.379 | 12.728 | 2 | 0 | 56.581 | 53.08 | 43.001 | 19.616 | 0 | 0 | 55.076 | 30.497 | [5 empty] | 0 | 10.645 | 2 | 2.89 | 2.6719 | 2.7868 | 2.6087 | 0.063194 | 2.1866
12/21/08 | 11:46 | 0 | 16.629 | 0 | 5 | 0 | 45.399 | 48.977 | 37.574 | 38.114 | 35.153 | 24.425 | 12.531 | 1 | 0 | 56.558 | 53.104 | 43.001 | 19.641 | 0 | 0 | 55.099 | 30.472 | [5 empty] | 0 | 7.285 | 3 | 2.9474 | 2.7264 | 2.7891 | 2.6087 | 0.11772 | 3.9942
12/21/08 | 11:47 | 0 | 16.629 | 1 | 5 | 0 | 40.394 | 42.602 | 38.043 | 38.607 | 32.448 | 24.379 | 12.655 | 1 | 0 | 56.581 | 53.08 | 43.097 | 19.616 | 0 | 0 | 55.053 | 30.521 | [5 empty] | 0 | 1.787 | 4 | 2.9113 | 2.6921 | 2.7877 | 2.6087 | 0.0834 | 2.8647
12/21/08 | 11:48 | 0 | 16.629 | 0 | 6 | 0 | 39.523 | 40.136 | 38.349 | 39.007 | 30.497 | 24.379 | 12.531 | 0 | 0 | 56.535 | 53.104 | 43.118 | 19.616 | 0 | 0 | 55.099 | 30.57 | [5 empty] | 0 | 0.516 | 5 | 2.9474 | 2.7264 | 2.7891 | 2.6087 | 0.11772 | 3.9942
12/21/08 | 11:49 | 0 | 16.654 | 0 | 5 | 0 | 39.43 | 39.758 | 38.208 | 39.217 | 30.69 | 24.425 | 12.531 | 0 | 0 | 56.581 | 53.059 | 43.166 | 19.616 | 0 | 0 | 55.076 | 30.592 | [5 empty] | 0 | 0.213 | 6 | 2.9474 | 2.7264 | 2.7891 | 2.6087 | 0.11772 | 3.9942
12/21/08 | 11:50 | 0 | 16.629 | 0 | 5 | 0 | 39.172 | 39.758 | 37.361 | 38.466 | 29.003 | 24.425 | 12.531 | 0 | 0 | 56.581 | 53.059 | 43.214 | 19.616 | 0 | 0 | 55.053 | 30.592 | [5 empty] | 0 | 0.706 | 7 | 2.9474 | 2.7264 | 2.7891 | 2.6087 | 0.11772 | 3.9942
12/21/08 | 11:51 | 0 | 16.687 | 0 | 6 | 0 | 38.263 | 39.062 | 36.71 | 37.557 | 28.795 | 24.482 | 12.612 | 0 | 0 | 56.565 | 53.111 | 43.197 | 19.649 | 0 | 0 | 55.039 | 30.578 | [5 empty] | 0 | 0.706 | 8 | 2.9238 | 2.704 | 2.7882 | 2.6087 | 0.095303 | 3.2596
12/21/08 | 11:52 | 0 | 16.654 | 0 | 5 | 0 | 37.409 | 38.09 | 36.21 | 37.057 | 31.411 | 24.45 | 12.579 | 0 | 0 | 56.558 | 53.059 | 43.214 | 19.591 | 0 | 0 | 55.008 | 30.57 | [5 empty] | 0 | 0.352 | 9 | 2.9334 | 2.7131 | 2.7886 | 2.6087 | 0.10444 | 3.5603
12/21/08 | 11:53 | 0 | 16.654 | 0 | 6 | 0 | 36.892 | 37.409 | 35.952 | 36.775 | 28.545 | 24.403 | 12.506 | 0 | 0 | 56.581 | 53.013 | 43.19 | 19.616 | 0 | 0 | 54.985 | 30.592 | [5 empty] | 0 | 0.117 | 10 | 2.9547 | 2.7333 | 2.7894 | 2.6087 | 0.12464 | 4.2186
12/21/08 | 11:54 | 0 | 16.654 | 0 | 5 | 0 | 36.586 | 36.985 | 35.646 | 36.517 | 27.895 | 24.425 | 12.456 | 0 | 0 | 56.558 | 53.013 | 43.166 | 19.641 | 0 | 0 | 54.985 | 30.641 | [5 empty] | 0 | 0.069 | 11 | 2.9692 | 2.7472 | 2.79 | 2.6087 | 0.13848 | 4.664
12/21/08 | 11:55 | 0 | 16.662 | 0 | 6 | 0 | 36.311 | 36.758 | 35.277 | 36.148 | 28.915 | 24.435 | 12.489 | 0 | 0 | 56.565 | 53.02 | 43.197 | 19.674 | 0 | 0 | 55.015 | 30.673 | [5 empty] | 0 | 0.163 | 12 | 2.9596 | 2.738 | 2.7896 | 2.6087 | 0.12935 | 4.3705
12/21/08 | 11:56 | 0 | 16.654 | 0 | 5 | 0 | 39.806 | 36.304 | 34.823 | 35.598 | 35.976 | 24.354 | 12.506 | 0 | 0 | 56.423 | 53.013 | 43.097 | 19.666 | 0 | 0 | 55.029 | 30.641 | [5 empty] | 0 | 4.208 | 13 | 2.9547 | 2.7333 | 2.7894 | 2.6087 | 0.12464 | 4.2186
12/21/08 | 11:57 | 1 | 16.629 | 0 | 5 | 0 | 44.365 | 43.073 | 34.424 | 35.177 | 36.445 | 24.33 | 12.456 | 0 | 0 | 56.49 | 53.013 | 43.073 | 19.641 | 0 | 0 | 55.029 | 30.641 | [5 empty] | 16.629 | 9.188 | 14 | 2.9692 | 2.7472 | 2.79 | 2.6087 | 0.13848 | 4.664
12/21/08 | 11:58 | 0 | 16.68 | 1 | 6 | 0 | 45.308 | 45.217 | 34.189 | 34.895 | 36.538 | 24.305 | 12.456 | 1 | 0 | 56.49 | 52.966 | 43.073 | 19.616 | 0 | 0 | 55.053 | 30.666 | [5 empty] | 0 | 10.413 | 15 | 2.9692 | 2.7472 | 2.79 | 2.6087 | 0.13848 | 4.664
12/21/08 | 11:59 | 0 | 16.687 | 0 | 5 | 0 | 45.59 | 45.728 | 34.361 | 34.737 | 36.758 | 24.313 | 12.489 | 2 | 0 | 56.496 | 52.973 | 43.08 | 19.674 | 0 | 0 | 55.039 | 30.698 | [5 empty] | 0 | 10.853 | 16 | 2.9596 | 2.738 | 2.7896 | 2.6087 | 0.12935 | 4.3705
12/21/08 | 12:00 | 0 | 16.629 | 0 | 6 | 0 | 45.721 | 45.836 | 34.778 | 35.057 | 37.234 | 24.197 | 12.393 | 2 | 0 | 56.419 | 52.938 | 42.949 | 19.611 | 0 | 0 | 54.98 | 30.683 | [5 empty] | 0 | 10.664 | 17 | 2.9876 | 2.7646 | 2.7908 | 2.6087 | 0.15592 | 5.219
12/21/08 | 12:01 | 1 | 16.705 | 0 | 5 | 0 | 46.389 | 46.274 | 35.483 | 35.765 | 38.069 | 24.234 | 12.531 | 1 | 0 | 56.471 | 52.947 | 43.004 | 19.644 | 0 | 0 | 55.034 | 30.739 | [5 empty] | 16.705 | 10.624 | 18 | 2.9474 | 2.7264 | 2.7891 | 2.6087 | 0.11772 | 3.9942
12/21/08 | 12:02 | 0 | 16.682 | 0 | 5 | 0 | 47.145 | 47.031 | 36.096 | 36.471 | 38.985 | 24.283 | 12.655 | 2 | 0 | 56.471 | 52.947 | 43.004 | 19.644 | 0 | 0 | 55.057 | 30.813 | [5 empty] | 0 | 10.674 | 19 | 2.9113 | 2.6921 | 2.7877 | 2.6087 | 0.0834 | 2.8647
12/21/08 | 12:03 | 0 | 16.672 | 0 | 6 | 0 | 47.733 | 47.733 | 36.557 | 36.957 | 39.777 | 24.251 | 12.597 | 1 | 0 | 56.419 | 52.917 | 42.996 | 19.634 | 0 | 0 | 55.004 | 30.781 | [5 empty] | 0 | 10.776 | 20 | 2.9282 | 2.7082 | 2.7884 | 2.6087 | 0.099455 | 3.3965
12/21/08 | 12:04 | 1 | 16.697 | 0 | 5 | 0 | 48.214 | 48.261 | 36.933 | 37.404 | 40.6 | 24.227 | 12.597 | 2 | 0 | 56.419 | 52.847 | 42.996 | 19.611 | 0 | 0 | 54.889 | 30.781 | [5 empty] | 16.697 | 10.81 | 21 | 2.9282 | 2.7082 | 2.7884 | 2.6087 | 0.099455 | 3.3965
12/21/08 | 12:05 | 0 | 16.697 | 0 | 5 | 1 | 48.627 | 48.835 | 37.356 | 37.945 | 41.492 | 24.3 | 12.622 | 1 | 0 | 56.419 | 52.917 | 43.044 | 19.611 | 0 | 0 | 54.819 | 30.803 | [5 empty] | 0 | 10.682 | 22 | 2.9209 | 2.7012 | 2.7881 | 2.6087 | 0.092535 | 3.1681
12/21/08 | 12:06 | 0 | 16.73 | 0 | 6 | 0 | 49.162 | 49.232 | 37.928 | 38.421 | 42.535 | 24.308 | 12.705 | 2 | 0 | 56.448 | 52.901 | 43.121 | 19.618 | 0 | 0 | 54.849 | 30.859 | [5 empty] | 0 | 10.741 | 0 | 2.8967 | 2.6783 | 2.7871 | 2.6087 | 0.06956 | 2.4014
12/21/08 | 12:07 | 0 | 16.755 | 0 | 5 | 0 | 43.169 | 48.314 | 38.234 | 38.82 | 35.672 | 24.283 | 12.582 | 1 | 0 | 56.426 | 52.924 | 43.169 | 19.666 | 0 | 0 | 54.782 | 30.884 | [5 empty] | 0 | 4.349 | 1 | 2.9325 | 2.7123 | 2.0548 | 1.875 | 0.8373 | 28.5523
12/21/08 | 12:08 | 0 | 16.755 | 1 | 5 | 0 | 40.372 | 41.712 | 38.538 | 39.267 | 32.711 | 24.354 | 12.68 | 0 | 0 | 56.448 | 52.901 | 43.238 | 19.644 | 0 | 0 | 54.782 | 30.909 | [5 empty] | 0 | 1.105 | 2 | 2.904 | 2.6852 | 2.0537 | 1.875 | 0.81018 | 27.8988
12/21/08 | 12:09 | 0 | 16.755 | 0 | 6 | 0 | 39.925 | 40.396 | 38.796 | 39.597 | 28.282 | 24.308 | 12.63 | 0 | 0 | 56.471 | 52.877 | 43.238 | 19.644 | 0 | 0 | 54.803 | 30.909 | [5 empty] | 0 | 0.328 | 3 | 2.9185 | 2.699 | 2.0543 | 1.875 | 0.82402 | 28.2338
12/21/08 | 12:10 | 0 | 16.73 | 0 | 5 | 0 | 39.856 | 40.231 | 38.279 | 39.526 | 31.414 | 24.308 | 12.655 | 0 | 0 | 56.471 | 52.877 | 43.262 | 19.644 | 0 | 0 | 54.849 | 30.909 | [5 empty] | 0 | 0.33 | 4 | 2.9113 | 2.6921 | 2.054 | 1.875 | 0.8171 | 28.0667
12/21/08 | 12:11 | 0 | 16.76 | 0 | 5 | 0 | 39.344 | 40.047 | 37.626 | 38.662 | 31.973 | 24.362 | 12.685 | 0 | 0 | 56.499 | 52.882 | 43.339 | 19.674 | 0 | 0 | 54.947 | 30.962 | [5 empty] | 0 | 0.682 | 5 | 2.9025 | 2.6838 | 2.0536 | 1.875 | 0.80879 | 27.8651
12/21/08 | 12:12 | 0 | 16.735 | 0 | 6 | 0 | 38.449 | 39.227 | 37.275 | 38.05 | 30.119 | 24.337 | 12.685 | 0 | 0 | 56.476 | 52.882 | 43.315 | 19.674 | 0 | 0 | 54.947 | 30.938 | [5 empty] | 0 | 0.399 | 6 | 2.9025 | 2.6838 | 2.0536 | 1.875 | 0.80879 | 27.8651
12/21/08 | 12:13 | 0 | 16.76 | 0 | 5 | 0 | 37.933 | 38.425 | 36.923 | 37.791 | 31.034 | 24.362 | 12.71 | 1 | 0 | 56.453 | 52.859 | 43.315 | 19.674 | 0 | 0 | 54.854 | 30.962 | [5 empty] | 0 | 0.142 | 7 | 2.8952 | 2.6769 | 2.0533 | 1.875 | 0.80187 | 27.6961
12/21/08 | 12:14 | 0 | 16.76 | 0 | 5 | 0 | 37.626 | 38.074 | 36.641 | 37.464 | 29.66 | 24.313 | 12.66 | 0 | 0 | 56.43 | 52.859 | 43.315 | 19.674 | 0 | 0 | 54.877 | 30.962 | [5 empty] | 0 | 0.162 | 8 | 2.9098 | 2.6907 | 2.0539 | 1.875 | 0.81571 | 28.0332
12/21/08 | 12:15 | 0 | 16.735 | 0 | 5 | 0 | 37.275 | 37.768 | 36.124 | 37.064 | 29.756 | 24.362 | 12.66 | 0 | 0 | 56.387 | 52.838 | 43.267 | 19.649 | 0 | 0 | 54.877 | 30.962 | [5 empty] | 0 | 0.211 | 9 | 2.9098 | 2.6907 | 2.0539 | 1.875 | 0.81571 | 28.0332
12/21/08 | 12:16 | 0 | 16.768 | 0 | 6 | 0 | 36.813 | 37.306 | 35.732 | 36.531 | 29.067 | 24.249 | 12.718 | 0 | 0 | 56.416 | 52.845 | 43.276 | 19.681 | 0 | 0 | 54.908 | 31.019 | [5 empty] | 0 | 0.282 | 10 | 2.8929 | 2.6747 | 2.0532 | 1.875 | 0.79966 | 27.6419
12/21/08 | 12:17 | 0 | 16.745 | 0 | 5 | 0 | 43.346 | 37.588 | 35.261 | 36.014 | 36.883 | 24.224 | 12.692 | 0 | 0 | 56.416 | 52.845 | 43.276 | 19.681 | 0 | 0 | 54.884 | 31.019 | [5 empty] | 0 | 7.332 | 11 | 2.9005 | 2.6819 | 2.0535 | 1.875 | 0.80685 | 27.8179
12/21/08 | 12:18 | 1 | 16.735 | 0 | 5 | 0 | 45.957 | 45.201 | 34.971 | 35.584 | 37.04 | 24.143 | 12.66 | 0 | 0 | 56.364 | 52.791 | 43.197 | 19.623 | 0 | 0 | 54.786 | 30.962 | [5 empty] | 16.735 | 10.373 | 12 | 2.9098 | 2.6907 | 2.0539 | 1.875 | 0.81571 | 28.0332
12/21/08 | 12:19 | 0 | 16.745 | 1 | 5 | 0 | 46.447 | 46.468 | 34.744 | 35.285 | 37.024 | 24.2 | 12.667 | 1 | 0 | 56.348 | 52.798 | 43.157 | 19.656 | 0 | 0 | 54.861 | 30.994 | [5 empty] | 0 | 11.162 | 13 | 2.9078 | 2.6888 | 2.0538 | 1.875 | 0.81377 | 27.9862
12/21/08 | 12:20 | 0 | 16.768 | 0 | 5 | 0 | 46.699 | 46.79 | 34.816 | 35.134 | 37.272 | 24.163 | 12.557 | 2 | 0 | 56.293 | 52.742 | 43.123 | 19.571 | 0 | 0 | 54.852 | 31.007 | [5 empty] | 0 | 11.565 | 14 | 2.9398 | 2.7192 | 2.0551 | 1.875 | 0.84422 | 28.717
12/21/08 | 12:21 | 0 | 16.745 | 0 | 5 | 0 | 47.068 | 47.021 | 34.909 | 35.239 | 37.66 | 24.224 | 12.667 | 1 | 0 | 56.35 | 52.777 | 43.135 | 19.656 | 0 | 0 | 54.796 | 31.043 | [5 empty] | 0 | 11.829 | 15 | 2.9078 | 2.6888 | 2.0538 | 1.875 | 0.81377 | 27.9862
12/21/08 | 12:22 | 1 | 16.745 | 0 | 5 | 0 | 47.25 | 47.364 | 35.38 | 35.591 | 38.318 | 24.273 | 12.645 | 2 | 0 | 56.35 | 52.777 | 43.111 | 19.631 | 0 | 0 | 54.772 | 31.09 | [5 empty] | 16.745 | 11.659 | 16 | 2.9142 | 2.6949 | 2.0541 | 1.875 | 0.81986 | 28.1336
12/21/08 | 12:23 | 0 | 16.72 | 0 | 5 | 0 | 47.777 | 47.801 | 35.99 | 36.249 | 39.117 | 24.249 | 12.667 | 1 | 0 | 56.305 | 52.777 | 43.066 | 19.656 | 0 | 0 | 54.726 | 31.09 | [5 empty] | 0 | 11.528 | 17 | 2.9078 | 2.6888 | 2.0538 | 1.875 | 0.81377 | 27.9862
12/21/08 | 12:24 | 0 | 16.727 | 0 | 5 | 0 | 48.52 | 48.335 | 36.703 | 37.009 | 40.205 | 24.305 | 12.7 | 2 | 0 | 56.38 | 52.763 | 43.142 | 19.664 | 0 | 0 | 54.688 | 31.146 | [5 empty] | 0 | 11.511 | 18 | 2.8982 | 2.6796 | 2.0534 | 1.875 | 0.80464 | 27.7638
12/21/08 | 12:25 | 1 | 16.727 | 0 | 5 | 0 | 49.091 | 49.091 | 37.268 | 37.691 | 40.935 | 24.281 | 12.7 | 2 | 0 | 56.38 | 52.763 | 43.142 | 19.689 | 0 | 0 | 54.712 | 31.146 | [5 empty] | 16.727 | 11.4 | 19 | 2.8982 | 2.6796 | 2.0534 | 1.875 | 0.80464 | 27.7638
12/21/08 | 12:26 | 0 | 16.727 | 0 | 5 | 0 | 42.58 | 48.312 | 37.715 | 38.279 | 34.213 | 24.33 | 12.7 | 1 | 0 | 56.334 | 52.784 | 43.142 | 19.689 | 0 | 0 | 54.665 | 31.122 | [5 empty] | 0 | 4.301 | 20 | 2.8982 | 2.6796 | 2.0534 | 1.875 | 0.80464 | 27.7638
12/21/08 | 12:27 | 0 | 16.752 | 0 | 5 | 0 | 39.877 | 41.334 | 38.184 | 38.748 | 32.11 | 24.305 | 12.7 | 0 | 0 | 56.357 | 52.74 | 43.238 | 19.689 | 0 | 0 | 54.642 | 31.1 | [5 empty] | 0 | 1.129 | 21 | 2.8982 | 2.6796 | 2.0534 | 1.875 | 0.80464 | 27.7638
12/21/08 | 12:28 | 0 | 16.752 | 0 | 5 | 0 | 39.406 | 39.923 | 38.442 | 39.124 | 31.799 | 24.401 | 12.75 | 0 | 0 | 56.314 | 52.74 | 43.262 | 19.664 | 0 | 0 | 54.665 | 31.051 | [5 empty] | 0 | 0.282 | 22 | 2.8836 | 2.6658 | 2.0528 | 1.875 | 0.7908 | 27.4241
12/21/08 | 12:29 | 0 | 16.778 | 1 | 5 | 0 | 39.382 | 39.712 | 38.16 | 39.148 | 32.375 | 24.352 | 12.8 | 0 | 0 | 56.334 | 52.716 | 43.307 | 19.639 | 0 | 0 | 54.618 | 31.1 | [5 empty] | 0 | 0.234 | 23 | 2.869 | 2.652 | 2.0523 | 1.875 | 0.77696 | 27.0808
12/21/08 | 12:30 | 0 | 16.808 | 0 | 5 | 0 | 39.083 | 39.624 | 37.32 | 38.284 | 32.213 | 24.381 | 12.755 | 0 | 0 | 56.362 | 52.744 | 43.336 | 19.669 | 0 | 0 | 54.646 | 31.176 | [5 empty] | 0 | 0.799 | 24 | 2.8821 | 2.6644 | 2.0528 | 1.875 | 0.78942 | 27.3899
12/21/08 | 12:31 | 0 | 16.83 | 0 | 4 | 0 | 38.143 | 39.011 | 36.78 | 37.579 | 31.441 | 24.359 | 12.78 | 0 | 0 | 56.318 | 52.744 | 43.312 | 19.596 | 0 | 0 | 54.646 | 31.176 | [5 empty] | 0 | 0.564 | 25 | 2.8749 | 2.6575 | 2.0525 | 1.875 | 0.7825 | 27.2185
12/21/08 | 12:32 | 0 | 16.808 | 0 | 5 | 0 | 37.437 | 38.119 | 36.404 | 37.038 | 30.502 | 24.335 | 12.73 | 0 | 0 | 56.341 | 52.721 | 43.384 | 19.646 | 0 | 0 | 54.625 | 31.176 | [5 empty] | 0 | 0.399 | 26 | 2.8894 | 2.6713 | 2.0531 | 1.875 | 0.79634 | 27.5604
12/21/08 | 12:33 | 0 | 16.84 | 0 | 5 | 0 | 36.997 | 37.538 | 36.222 | 36.904 | 28.822 | 24.391 | 12.813 | 0 | 0 | 56.325 | 52.751 | 43.343 | 19.701 | 0 | 0 | 54.632 | 31.208 | [5 empty] | 0 | 0.093 | 27 | 2.8653 | 2.6484 | 2.0521 | 1.875 | 0.77336 | 26.991
12/21/08 | 12:34 | 0 | 16.808 | 0 | 4 | 0 | 36.732 | 37.131 | 35.792 | 36.591 | 27.826 | 24.31 | 12.707 | 0 | 0 | 56.273 | 52.674 | 43.291 | 19.669 | 0 | 0 | 54.602 | 31.151 | [5 empty] | 0 | 0.141 | 28 | 2.8961 | 2.6777 | 2.0534 | 1.875 | 0.8027 | 27.7165
12/21/08 | 12:35 | 0 | 16.84 | 0 | 5 | 0 | 36.435 | 36.904 | 35.471 | 36.153 | 27.667 | 24.269 | 12.74 | 0 | 0 | 56.302 | 52.66 | 43.274 | 19.654 | 0 | 0 | 54.677 | 31.208 | [5 empty] | 0 | 0.282 | 29 | 2.8865 | 2.6686 | 2.053 | 1.875 | 0.79357 | 27.4923
12/21/08 | 12:36 | 0 | 16.84 | 0 | 4 | 0 | 44.166 | 37.21 | 35 | 35.682 | 36.67 | 24.246 | 12.788 | 1 | 0 | 56.257 | 52.66 | 43.298 | 19.628 | 0 | 0 | 54.677 | 31.112 | [5 empty] | 0 | 8.484 | 30 | 2.8725 | 2.6553 | 2.0524 | 1.875 | 0.78028 | 27.1635
12/21/08 | 12:37 | 0 | 16.84 | 0 | 5 | 1 | 47.178 | 45.78 | 34.531 | 35.258 | 36.763 | 24.293 | 12.788 | 0 | 0 | 56.236 | 52.66 | 43.202 | 19.679 | 0 | 0 | 54.677 | 31.137 | [5 empty] | 0 | 11.92 | 31 | 2.8725 | 2.6553 | 2.0524 | 1.875 | 0.78028 | 27.1635
12/21/08 | 12:38 | 0 | 16.873 | 0 | 4 | 0 | 47.943 | 47.691 | 34.328 | 34.845 | 36.866 | 24.3 | 12.821 | 1 | 0 | 56.243 | 52.644 | 43.188 | 19.661 | 0 | 0 | 54.686 | 31.215 | [5 empty] | 0 | 13.098 | 0 | 2.8629 | 2.6461 | 2.052 | 1.875 | 0.77115 | 26.9356
12/21/08 | 12:39 | 1 | 16.873 | 0 | 5 | 0 | 48.242 | 48.219 | 34.349 | 34.632 | 37.052 | 24.278 | 12.846 | 2 | 0 | 56.22 | 52.644 | 43.164 | 19.661 | 0 | 0 | 54.639 | 31.193 | [5 empty] | 16.873 | 13.61 | 1 | 2.8556 | 2.6392 | 1.9949 | 1.8182 | 0.82105 | 28.7517
12/21/08 | 12:40 | 0 | 16.823 | 1 | 4 | 0 | 48.058 | 48.538 | 34.467 | 34.773 | 33.998 | 24.325 | 12.846 | 1 | 0 | 56.218 | 52.641 | 43.14 | 19.686 | 0 | 0 | 54.707 | 31.215 | [5 empty] | 0 | 13.285 | 2 | 2.8556 | 2.6392 | 1.9949 | 1.8182 | 0.82105 | 28.7517
12/21/08 | 12:41 | 0 | 16.833 | 0 | 4 | 0 | 38.753 | 45.107 | 34.617 | 34.852 | 31.585 | 24.335 | 12.805 | 1 | 0 | 56.204 | 52.606 | 43.147 | 19.671 | 0 | 0 | 54.646 | 31.225 | [5 empty] | 0 | 3.901 | 3 | 2.8676 | 2.6506 | 1.9954 | 1.8182 | 0.83239 | 29.0277
12/21/08 | 12:42 | 0 | 16.866 | 0 | 4 | 0 | 36.34 | 38.033 | 35.072 | 35.117 | 29.908 | 24.416 | 12.813 | 0 | 0 | 56.234 | 52.637 | 43.226 | 19.704 | 0 | 0 | 54.653 | 31.281 | [5 empty] | 0 | 1.223 | 4 | 2.8653 | 2.6484 | 1.9953 | 1.8182 | 0.83018 | 28.974
12/21/08 | 12:43 | 0 | 16.866 | 0 | 4 | 0 | 35.823 | 36.387 | 35.517 | 35.682 | 30.244 | 24.416 | 12.888 | 0 | 0 | 56.211 | 52.613 | 43.178 | 19.654 | 0 | 0 | 54.63 | 31.257 | [5 empty] | 0 | 0.141 | 5 | 2.8434 | 2.6276 | 1.9944 | 1.8182 | 0.80942 | 28.4665
12/21/08 | 12:44 | 0 | 16.84 | 0 | 5 | 0 | 36.057 | 36.177 | 35.165 | 36.012 | 29.256 | 24.391 | 12.74 | 0 | 0 | 56.211 | 52.613 | 43.226 | 19.654 | 0 | 0 | 54.609 | 31.281 | [5 empty] | 0 | 0.045 | 6 | 2.8865 | 2.6686 | 1.9961 | 1.8182 | 0.85039 | 29.4607
12/21/08 | 12:45 | 0 | 16.871 | 0 | 4 | 0 | 36.064 | 36.416 | 34.347 | 35.359 | 27.768 | 24.445 | 12.77 | 0 | 0 | 56.216 | 52.595 | 43.207 | 19.709 | 0 | 0 | 54.614 | 31.286 | [5 empty] | 0 | 0.705 | 7 | 2.8778 | 2.6603 | 1.9958 | 1.8182 | 0.84208 | 29.2616
12/21/08 | 12:46 | 0 | 16.871 | 0 | 4 | 0 | 35.311 | 36.182 | 33.713 | 34.488 | 29.141 | 24.467 | 12.72 | 0 | 0 | 56.195 | 52.595 | 43.185 | 19.684 | 0 | 0 | 54.59 | 31.262 | [5 empty] | 0 | 0.823 | 8 | 2.8923 | 2.6741 | 1.9964 | 1.8182 | 0.85592 | 29.5928
12/21/08 | 12:47 | 0 | 16.82 | 0 | 4 | 0 | 34.512 | 35.311 | 33.524 | 34.043 | 27.071 | 24.445 | 12.672 | 1 | 0 | 56.15 | 52.595 | 43.207 | 19.684 | 0 | 0 | 54.59 | 31.286 | [5 empty] | 0 | 0.469 | 9 | 2.9063 | 2.6874 | 1.997 | 1.8182 | 0.86921 | 29.9076
12/21/08 | 12:48 | 0 | 16.881 | 0 | 4 | 0 | 34.122 | 34.663 | 33.347 | 33.912 | 27.201 | 24.455 | 12.733 | 0 | 0 | 56.159 | 52.581 | 43.195 | 19.719 | 0 | 0 | 54.576 | 31.32 | [5 empty] | 0 | 0.21 | 10 | 2.8886 | 2.6705 | 1.9962 | 1.8182 | 0.85232 | 29.507
12/21/08 | 12:49 | 0 | 16.881 | 0 | 4 | 0 | 33.912 | 34.263 | 33.158 | 33.723 | 26.718 | 24.479 | 12.78 | 0 | 0 | 56.159 | 52.536 | 43.171 | 19.669 | 0 | 0 | 54.576 | 31.271 | [5 empty] | 0 | 0.189 | 11 | 2.8749 | 2.6575 | 1.9957 | 1.8182 | 0.83931 | 29.1949
12/21/08 | 12:50 | 0 | 16.906 | 0 | 4 | 0 | 33.653 | 34.053 | 32.878 | 33.488 | 29.055 | 24.43 | 12.733 | 0 | 0 | 56.112 | 52.56 | 43.171 | 19.694 | 0 | 0 | 54.576 | 31.225 | [5 empty] | 0 | 0.165 | 12 | 2.8886 | 2.6705 | 1.9962 | 1.8182 | 0.85232 | 29.507
12/21/08 | 12:51 | 0 | 16.931 | 1 | 4 | 0 | 43.547 | 34.663 | 32.596 | 33.182 | 34.311 | 24.43 | 12.78 | 0 | 0 | 56.112 | 52.49 | 43.123 | 19.669 | 0 | 0 | 54.485 | 31.225 | [5 empty] | 0 | 10.365 | 13 | 2.8749 | 2.6575 | 1.9957 | 1.8182 | 0.83931 | 29.1949
12/21/08 | 12:52 | 0 | 16.906 | 0 | 4 | 0 | 46.391 | 44.694 | 32.309 | 32.807 | 34.522 | 24.381 | 12.831 | 0 | 0 | 56.091 | 52.466 | 43.054 | 19.646 | 0 | 0 | 54.439 | 31.225 | [5 empty] | 0 | 13.584 | 14 | 2.86 | 2.6434 | 1.9951 | 1.8182 | 0.8252 | 28.8529
12/21/08 | 12:53 | 1 | 16.911 | 0 | 4 | 0 | 47.451 | 46.739 | 32.024 | 32.577 | 34.668 | 24.386 | 12.811 | 2 | 0 | 56.072 | 52.518 | 43.106 | 19.699 | 0 | 0 | 54.537 | 31.276 | [5 empty] | 16.911 | 14.874 | 15 | 2.8658 | 2.6489 | 1.9953 | 1.8182 | 0.83073 | 28.9875
12/21/08 | 12:54 | 0 | 16.936 | 0 | 4 | 0 | 47.794 | 47.656 | 31.855 | 32.338 | 34.856 | 24.386 | 12.886 | 2 | 0 | 56.072 | 52.471 | 43.035 | 19.676 | 0 | 0 | 54.467 | 31.254 | [5 empty] | 0 | 15.456 | 16 | 2.844 | 2.6282 | 1.9944 | 1.8182 | 0.80997 | 28.4801
12/21/08 | 12:55 | 0 | 16.911 | 0 | 3 | 0 | 48.046 | 47.955 | 31.808 | 32.098 | 35.187 | 24.364 | 12.811 | 1 | 0 | 56.072 | 52.45 | 42.965 | 19.651 | 0 | 0 | 54.443 | 31.23 | [5 empty] | 0 | 15.948 | 17 | 2.8658 | 2.6489 | 1.9953 | 1.8182 | 0.83073 | 28.9875
12/21/08 | 12:56 | 1 | 16.941 | 0 | 4 | 0 | 48.601 | 48.282 | 31.909 | 32.149 | 35.66 | 24.416 | 12.793 | 2 | 0 | 56.077 | 52.455 | 43.018 | 19.729 | 0 | 0 | 54.471 | 31.284 | [5 empty] | 16.941 | 16.452 | 18 | 2.8711 | 2.6539 | 1.9955 | 1.8182 | 0.83572 | 29.1081
12/21/08 | 12:57 | 0 | 16.916 | 0 | 4 | 0 | 39.796 | 48.762 | 32.103 | 32.269 | 27.574 | 24.345 | 12.793 | 1 | 0 | 56.077 | 52.455 | 43.04 | 19.706 | 0 | 0 | 54.45 | 31.284 | [5 empty] | 0 | 7.527 | 19 | 2.8711 | 2.6539 | 1.9955 | 1.8182 | 0.83572 | 29.1081
12/21/08 | 12:58 | 0 | 16.916 | 0 | 3 | 0 | 34.861 | 39.069 | 32.343 | 32.439 | 24.729 | 24.369 | 12.866 | 0 | 0 | 56.077 | 52.431 | 43.04 | 19.681 | 0 | 0 | 54.427 | 31.284 | [5 empty] | 0 | 2.422 | 20 | 2.8498 | 2.6337 | 1.9947 | 1.8182 | 0.81551 | 28.6162
12/21/08 | 12:59 | 0 | 16.949 | 0 | 4 | 0 | 33.694 | 35.01 | 32.543 | 32.73 | 24.063 | 24.497 | 12.899 | 1 | 0 | 56.04 | 52.462 | 43.071 | 19.739 | 0 | 0 | 54.411 | 31.291 | [5 empty] | 0 | 0.964 | 21 | 2.8402 | 2.6246 | 1.9943 | 1.8182 | 0.80637 | 28.3914
12/21/08 | 13:00 | 0 | 16.981 | 0 | 3 | 0 | 33.467 | 34.055 | 32.809 | 32.926 | 22.697 | 24.492 | 12.893 | 0 | 0 | 56.056 | 52.478 | 43.114 | 19.734 | 0 | 0 | 54.427 | 31.311 | [5 empty] | 0 | 0.541 | 22 | 2.842 | 2.6262 | 1.9943 | 1.8182 | 0.80804 | 28.4324
12/21/08 | 13:01 | 0 | 16.913 | 0 | 4 | 0 | 33.376 | 33.706 | 32.601 | 33.094 | 22.437 | 24.484 | 12.911 | 0 | 0 | 56.049 | 52.403 | 43.035 | 19.676 | 0 | 0 | 54.397 | 31.279 | [5 empty] | 0 | 0.282 | 23 | 2.8367 | 2.6212 | 1.9941 | 1.8182 | 0.80305 | 28.3093
12/21/08 | 13:02 | 0 | 16.913 | 1 | 4 | 0 | 33.4 | 33.634 | 32.218 | 32.859 | 23.45 | 24.413 | 12.961 | 0 | 0 | 56.026 | 52.38 | 43.059 | 19.651 | 0 | 0 | 54.376 | 31.254 | [5 empty] | 0 | 0.541 | 24 | 2.8222 | 2.6074 | 1.9935 | 1.8182 | 0.78921 | 27.9649
12/21/08 | 13:03 | 0 | 16.936 | 0 | 3 | 0 | 33.07 | 33.589 | 31.953 | 32.434 | 25.159 | 24.413 | 13.034 | 0 | 0 | 56.002 | 52.38 | 43.059 | 19.651 | 0 | 0 | 54.306 | 31.23 | [5 empty] | 0 | 0.636 | 25 | 2.8009 | 2.5872 | 1.9927 | 1.8182 | 0.76901 | 27.4557
12/21/08 | 13:04 | 0 | 16.913 | 0 | 4 | 0 | 32.649 | 33.189 | 31.808 | 32.289 | 23.545 | 24.413 | 12.911 | 0 | 0 | 55.958 | 52.357 | 43.011 | 19.651 | 0 | 0 | 54.282 | 31.23 | [5 empty] | 0 | 0.36 | 26 | 2.8367 | 2.6212 | 1.9941 | 1.8182 | 0.80305 | 28.3093
12/21/08 | 13:05 | 0 | 16.936 | 0 | 3 | 0 | 32.434 | 32.742 | 31.423 | 32.12 | 25.159 | 24.389 | 12.911 | 0 | 0 | 55.935 | 52.31 | 42.987 | 19.626 | 0 | 0 | 54.261 | 31.205 | [5 empty] | 0 | 0.314 | 27 | 2.8367 | 2.6212 | 1.9941 | 1.8182 | 0.80305 | 28.3093
12/21/08 | 13:06 | 0 | 16.949 | 0 | 4 | 0 | 32.228 | 32.541 | 31.07 | 31.794 | 27.41 | 24.374 | 12.921 | 0 | 0 | 55.921 | 52.322 | 42.999 | 19.686 | 0 | 0 | 54.315 | 31.24 | [5 empty] | 0 | 0.434 | 28 | 2.8338 | 2.6185 | 1.994 | 1.8182 | 0.80029 | 28.2407
12/21/08 | 13:07 | 0 | 16.923 | 0 | 3 | 0 | 42.41 | 32.299 | 30.83 | 31.409 | 32.869 | 24.278 | 13.069 | 0 | 0 | 55.921 | 52.275 | 42.999 | 19.661 | 0 | 0 | 54.315 | 31.264 | [5 empty] | 0 | 11.001 | 29 | 2.7907 | 2.5775 | 1.9923 | 1.8182 | 0.75932 | 27.2088
12/21/08 | 13:08 | 0 | 16.898 | 0 | 4 | 0 | 46.566 | 42.858 | 30.614 | 31.168 | 33.199 | 24.158 | 12.946 | 1 | 0 | 55.897 | 52.252 | 42.951 | 19.661 | 0 | 0 | 54.315 | 31.24 | [5 empty] | 0 | 15.398 | 30 | 2.8265 | 2.6115 | 1.9937 | 1.8182 | 0.79337 | 28.0686
12/21/08 | 13:09 | 0 | 16.928 | 0 | 3 | 0 | 47.854 | 46.662 | 30.524 | 31.004 | 33.462 | 24.163 | 12.853 | 2 | 0 | 55.881 | 52.28 | 42.91 | 19.666 | 0 | 0 | 54.299 | 31.244 | [5 empty] | 0 | 16.85 | 31 | 2.8536 | 2.6373 | 1.9948 | 1.8182 | 0.81911 | 28.7043
12/21/08 | 13:10 | 0 | 16.903 | 0 | 3 | 1 | 47.052 | 47.878 | 30.425 | 30.81 | 27.584 | 24.163 | 12.828 | 1 | 0 | 55.881 | 52.233 | 42.932 | 19.666 | 0 | 0 | 54.275 | 31.269 | [5 empty] | 0 | 16.242 | 32 | 2.8609 | 2.6442 | 1.9951 | 1.8182 | 0.82603 | 28.8731
12/21/08 | 13:11 | 0 | 16.928 | 0 | 3 | 0 | 35.907 | 46.776 | 30.354 | 30.644 | 25.078 | 24.188 | 12.904 | 1 | 0 | 55.858 | 52.233 | 42.932 | 19.644 | 0 | 0 | 54.229 | 31.22 | [5 empty] | 0 | 5.263 | 0 | 2.8388 | 2.6232 | 1.9942 | 1.8182 | 0.80499 | 28.3572
12/21/08 | 13:12 | 0 | 16.933 | 1 | 3 | 0 | 32.761 | 36.521 | 30.384 | 30.649 | 23.759 | 24.313 | 12.858 | 0 | 0 | 55.816 | 52.261 | 42.939 | 19.696 | 0 | 0 | 54.212 | 31.227 | [5 empty] | 0 | 2.112 | 1 | 2.8522 | 2.6359 | 2.7853 | 2.6087 | 0.02721 | 0.95402
12/21/08 | 13:13 | 0 | 16.933 | 0 | 3 | 0 | 31.757 | 33.161 | 30.455 | 30.649 | 25.301 | 24.264 | 12.981 | 0 | 0 | 55.816 | 52.24 | 42.891 | 19.722 | 0 | 0 | 54.212 | 31.203 | [5 empty] | 0 | 1.108 | 2 | 2.8163 | 2.6019 | 2.7838 | 2.6087 | -0.0068365 | -0.24274
12/21/08 | 13:14 | 0 | 16.933 | 0 | 3 | 0 | 31.323 | 32.117 | 30.575 | 30.744 | 24.818 | 24.288 | 13.105 | 0 | 0 | 55.816 | 52.24 | 42.939 | 19.696 | 0 | 0 | 54.189 | 31.227 | [5 empty] | 0 | 0.579 | 3 | 2.7802 | 2.5675 | 2.7824 | 2.6087 | -0.04116 | -1.4804
12/21/08 | 13:15 | 0 | 16.908 | 0 | 4 | 0 | 31.178 | 31.637 | 30.698 | 30.962 | 24.242 | 24.288 | 13.057 | 0 | 0 | 55.792 | 52.24 | 42.939 | 19.696 | 0 | 0 | 54.189 | 31.203 | [5 empty] | 0 | 0.216 | 4 | 2.7942 | 2.5808 | 2.7829 | 2.6087 | -0.027873 | -0.99754
12/21/08 | 13:16 | 0 | 16.969 | 0 | 3 | 0 | 31.262 | 31.477 | 30.707 | 31.117 | 25.6 | 24.276 | 13.19 | 0 | 0 | 55.848 | 52.226 | 42.973 | 19.709 | 0 | 0 | 54.198 | 31.284 | [5 empty] | 0 | 0.145 | 5 | 2.7555 | 2.544 | 2.7814 | 2.6087 | -0.064688 | -2.3476
12/21/08 | 13:17 | 0 | 16.861 | 0 | 4 | 0 | 31.249 | 31.443 | 30.6 | 31.009 | 25.252 | 24.217 | 13.155 | 0 | 0 | 55.816 | 52.17 | 42.939 | 19.674 | 0 | 0 | 54.142 | 31.274 | [5 empty] | 0 | 0.24 | 6 | 2.7657 | 2.5537 | 2.7818 | 2.6087 | -0.055 | -1.9887
12/21/08 | 13:18 | 0 | 16.861 | 0 | 3 | 0 | 31.154 | 31.419 | 30.43 | 30.962 | 23.518 | 24.242 | 13.13 | 0 | 0 | 55.771 | 52.17 | 42.915 | 19.696 | 0 | 0 | 54.189 | 31.274 | [5 empty] | 0 | 0.192 | 7 | 2.7729 | 2.5606 | 2.7821 | 2.6087 | -0.04808 | -1.7339
12/21/08 | 13:19 | 0 | 16.871 | 0 | 3 | 0 | 31.117 | 31.357 | 30.249 | 30.852 | 23.19 | 24.298 | 13.165 | 0 | 0 | 55.804 | 52.179 | 42.973 | 19.709 | 0 | 0 | 54.175 | 31.333 | [5 empty] | 0 | 0.265 | 8 | 2.7628 | 2.5509 | 2.7816 | 2.6087 | -0.057768 | -2.0909
12/21/08 | 13:20 | 1 | 16.883 | 0 | 4 | 0 | 32.48 | 31.203 | 29.999 | 30.528 | 30.938 | 24.217 | 13.18 | 0 | 0 | 55.746 | 52.1 | 42.913 | 19.674 | 0 | 0 | 54.163 | 31.274 | [5 empty] | 16.883 | 1.952 | 9 | 2.7584 | 2.5468 | 2.7815 | 2.6087 | -0.06192 | -2.2448
12/21/08 | 13:21 | 0 | 16.851 | 0 | 3 | 0 | 44.314 | 35.22 | 29.891 | 30.349 | 31.769 | 24.158 | 13.047 | 1 | 0 | 55.69 | 52.091 | 42.858 | 19.686 | 0 | 0 | 54.131 | 31.215 | [5 empty] | 0 | 13.965 | 10 | 2.7971 | 2.5836 | 2.783 | 2.6087 | -0.025105 | -0.89754
12/21/08 | 13:22 | 0 | 16.903 | 0 | 4 | 0 | 45.836 | 44.622 | 29.871 | 30.259 | 32.063 | 24.212 | 13.052 | 1 | 0 | 55.697 | 52.095 | 42.839 | 19.694 | 0 | 0 | 54.182 | 31.222 | [5 empty] | 0 | 15.577 | 11 | 2.7957 | 2.5822 | 2.783 | 2.6087 | -0.026489 | -0.94751
12/21/08 | 13:23 | 0 | 16.873 | 1 | 4 | 0 | 46.288 | 45.878 | 29.891 | 30.229 | 32.493 | 24.109 | 13.095 | 2 | 0 | 55.69 | 52.044 | 42.786 | 19.639 | 0 | 0 | 54.11 | 31.215 | [5 empty] | 0 | 16.059 | 12 | 2.7831 | 2.5703 | 2.7825 | 2.6087 | -0.038392 | -1.3794
12/21/08 | 13:24 | 1 | 16.928 | 0 | 3 | 0 | 47.005 | 46.433 | 30.016 | 30.21 | 32.945 | 24.139 | 13.225 | 2 | 0 | 55.718 | 52.095 | 42.815 | 19.694 | 0 | 0 | 54.138 | 31.244 | [5 empty] | 16.928 | 16.795 | 13 | 2.7453 | 2.5343 | 2.7809 | 2.6087 | -0.074376 | -2.7092
12/21/08 | 13:25 | 0 | 16.856 | 0 | 3 | 0 | 47.28 | 47.119 | 30.114 | 30.234 | 33.438 | 24.114 | 13.102 | 1 | 0 | 55.718 | 52.095 | 42.863 | 19.669 | 0 | 0 | 54.091 | 31.222 | [5 empty] | 0 | 17.046 | 14 | 2.7811 | 2.5684 | 2.7824 | 2.6087 | -0.040329 | -1.4501
12/21/08 | 13:26 | 0 | 16.873 | 0 | 4 | 0 | 47.299 | 47.481 | 30.374 | 30.396 | 33.833 | 24.134 | 12.924 | 2 | 0 | 55.669 | 52.091 | 42.81 | 19.664 | 0 | 0 | 54.04 | 31.144 | [5 empty] | 0 | 16.903 | 15 | 2.8329 | 2.6176 | 2.7845 | 2.6087 | 0.0089411 | 0.31561
12/21/08 | 13:27 | 1 | 16.928 | 0 | 3 | 0 | 47.623 | 47.579 | 30.788 | 30.715 | 34.495 | 24.188 | 12.853 | 2 | 0 | 55.741 | 52.095 | 42.839 | 19.694 | 0 | 0 | 54.044 | 31.244 | [5 empty] | 16.928 | 16.908 | 16 | 2.8536 | 2.6373 | 2.7853 | 2.6087 | 0.028594 | 1.002
12/21/08 | 13:28 | 0 | 16.928 | 0 | 4 | 0 | 47.922 | 47.922 | 30.98 | 31.1 | 35.39 | 24.237 | 12.878 | 1 | 0 | 55.741 | 52.095 | 42.863 | 19.694 | 0 | 0 | 54.021 | 31.269 | [5 empty] | 0 | 16.822 | 17 | 2.8463 | 2.6304 | 2.785 | 2.6087 | 0.021674 | 0.76147
12/21/08 | 13:29 | 0 | 16.873 | 0 | 3 | 0 | 48.102 | 48.24 | 31.144 | 31.289 | 36.182 | 24.134 | 12.75 | 2 | 0 | 55.76 | 52.091 | 42.879 | 19.664 | 0 | 0 | 54.04 | 31.24 | [5 empty] | 0 | 16.813 | 18 | 2.8836 | 2.6658 | 2.7865 | 2.6087 | 0.057104 | 1.9803
12/21/08 | 13:30 | 0 | 16.928 | 0 | 4 | 0 | 48.037 | 48.426 | 31.438 | 31.509 | 37.198 | 24.259 | 12.78 | 2 | 0 | 55.788 | 52.142 | 42.886 | 19.742 | 0 | 0 | 54.044 | 31.244 | [5 empty] | 0 | 16.528 | 19 | 2.8749 | 2.6575 | 2.7862 | 2.6087 | 0.0488 | 1.6975
12/21/08 | 13:31 | 1 | 16.898 | 0 | 4 | 0 | 48.284 | 48.331 | 31.843 | 31.769 | 38.134 | 24.254 | 12.725 | 1 | 0 | 55.76 | 52.091 | 42.858 | 19.664 | 0 | 0 | 54.063 | 31.264 | [5 empty] | 16.898 | 16.515 | 20 | 2.8909 | 2.6727 | 2.7868 | 2.6087 | 0.064024 | 2.2147
12/21/08 | 13:32 | 0 | 16.923 | 1 | 3 | 0 | 48.468 | 48.606 | 32.252 | 32.203 | 38.839 | 24.303 | 12.627 | 2 | 0 | 55.806 | 52.091 | 42.903 | 19.711 | 0 | 0 | 54.063 | 31.264 | [5 empty] | 0 | 16.265 | 21 | 2.9194 | 2.6998 | 2.788 | 2.6087 | 0.091151 | 3.1222
12/21/08 | 13:33 | 0 | 16.851 | 0 | 4 | 1 | 48.307 | 48.744 | 32.704 | 32.704 | 36.229 | 24.327 | 12.652 | 2 | 0 | 55.783 | 52.114 | 42.903 | 19.711 | 0 | 0 | 54.11 | 31.215 | [5 empty] | 0 | 15.603 | 22 | 2.9121 | 2.6929 | 2.7877 | 2.6087 | 0.084231 | 2.8924
12/21/08 | 13:34 | 0 | 16.873 | 0 | 3 | 0 | 38.086 | 46.909 | 33.175 | 33.199 | 31.144 | 24.374 | 12.504 | 0 | 0 | 55.827 | 52.114 | 42.927 | 19.711 | 0 | 0 | 54.086 | 31.24 | [5 empty] | 0 | 4.887 | 0 | 2.9552 | 2.7339 | 2.7894 | 2.6087 | 0.1252 | 4.2365
12/21/08 | 13:35 | 0 | 16.84 | 0 | 4 | 0 | 35.234 | 37.796 | 33.684 | 33.66 | 29.594 | 24.367 | 12.619 | 1 | 0 | 55.776 | 52.107 | 42.965 | 19.704 | 0 | 0 | 54.033 | 31.257 | [5 empty] | 0 | 1.574 | 1 | 2.9217 | 2.7021 | 1.3115 | 1.1321 | 1.57 | 53.7345
12/21/08 | 13:36 | 0 | 16.873 | 0 | 4 | 0 | 34.749 | 35.548 | 34.184 | 34.304 | 30.565 | 24.423 | 12.652 | 0 | 0 | 55.827 | 52.091 | 43.02 | 19.686 | 0 | 0 | 53.993 | 31.289 | [5 empty] | 0 | 0.445 | 2 | 2.9121 | 2.6929 | 1.3111 | 1.1321 | 1.5609 | 53.5981
12/21/08 | 13:37 | 0 | 16.898 | 0 | 4 | 0 | 34.866 | 35.124 | 34.584 | 34.773 | 28.638 | 24.423 | 12.602 | 0 | 0 | 55.851 | 52.091 | 43.044 | 19.711 | 0 | 0 | 54.016 | 31.313 | [5 empty] | 0 | 0.093 | 3 | 2.9267 | 2.7068 | 1.3117 | 1.1321 | 1.5747 | 53.8044
12/21/08 | 13:38 | 0 | 16.916 | 0 | 3 | 0 | 35.093 | 35.189 | 34.601 | 35.048 | 28.991 | 24.416 | 12.544 | 0 | 0 | 55.82 | 52.06 | 43.061 | 19.704 | 0 | 0 | 54.056 | 31.257 | [5 empty] | 0 | 0.045 | 4 | 2.9436 | 2.7228 | 1.3124 | 1.1321 | 1.5907 | 54.041
12/21/08 | 13:39 | 0 | 16.916 | 0 | 4 | 0 | 35.258 | 35.399 | 34.483 | 35 | 28.437 | 24.391 | 12.519 | 0 | 0 | 55.797 | 52.037 | 43.037 | 19.679 | 0 | 0 | 54.009 | 31.232 | [5 empty] | 0 | 0.258 | 5 | 2.9509 | 2.7297 | 1.3127 | 1.1321 | 1.5977 | 54.1422
12/21/08 | 13:40 | 0 | 16.916 | 0 | 4 | 0 | 35.093 | 35.447 | 33.802 | 34.694 | 29.065 | 24.487 | 12.594 | 0 | 0 | 55.776 | 52.039 | 43.061 | 19.679 | 0 | 0 | 54.035 | 31.208 | [5 empty] | 0 | 0.399 | 6 | 2.929 | 2.709 | 1.3118 | 1.1321 | 1.5769 | 53.8372
12/21/08 | 13:41 | 0 | 16.918 | 0 | 3 | 0 | 34.746 | 35.263 | 33.146 | 34.065 | 28.466 | 24.443 | 12.645 | 0 | 0 | 55.778 | 52.065 | 43.087 | 19.757 | 0 | 0 | 54.082 | 31.259 | [5 empty] | 0 | 0.681 | 7 | 2.9142 | 2.6949 | 1.3112 | 1.1321 | 1.5628 | 53.6271
12/21/08 | 13:42 | 0 | 16.944 | 0 | 4 | 0 | 34.158 | 34.885 | 32.63 | 33.383 | 28.322 | 24.418 | 12.645 | 0 | 0 | 55.757 | 52.065 | 43.111 | 19.757 | 0 | 0 | 54.082 | 31.235 | [5 empty] | 0 | 0.775 | 8 | 2.9142 | 2.6949 | 1.3112 | 1.1321 | 1.5628 | 53.6271
12/21/08 | 13:43 | 0 | 16.969 | 0 | 3 | 0 | 33.57 | 34.275 | 32.272 | 32.96 | 29.96 | 24.418 | 12.72 | 0 | 0 | 55.734 | 52.042 | 43.135 | 19.706 | 0 | 0 | 54.082 | 31.259 | [5 empty] | 0 | 0.61 | 9 | 2.8923 | 2.6741 | 1.3103 | 1.1321 | 1.542 | 53.3143
12/21/08 | 13:44 | 0 | 16.994 | 1 | 3 | 0 | 44.865 | 33.735 | 32.007 | 32.606 | 34.51 | 24.369 | 12.67 | 0 | 0 | 55.734 | 52.018 | 43.063 | 19.732 | 0 | 0 | 54.037 | 31.235 | [5 empty] | 0 | 12.259 | 10 | 2.9069 | 2.6879 | 1.3109 | 1.1321 | 1.5559 | 53.5234
12/21/08 | 13:45 | 0 | 17.042 | 0 | 4 | 0 | 37.942 | 44.636 | 31.647 | 32.272 | 27.743 | 24.369 | 12.72 | 0 | 0 | 55.711 | 51.995 | 43.063 | 19.757 | 0 | 0 | 54.061 | 31.259 | [5 empty] | 0 | 5.67 | 11 | 2.8923 | 2.6741 | 1.3103 | 1.1321 | 1.542 | 53.3143
12/21/08 | 13:46 | 0 | 17.067 | 0 | 3 | 0 | 33.993 | 38.318 | 31.428 | 31.958 | 27.768 | 24.273 | 12.72 | 1 | 0 | 55.687 | 51.995 | 43.087 | 19.732 | 0 | 0 | 54.014 | 31.284 | [5 empty] | 0 | 2.035 | 12 | 2.8923 | 2.6741 | 1.3103 | 1.1321 | 1.542 | 53.3143
12/21/08 | 13:47 | 0 | 17.092 | 0 | 2 | 0 | 32.795 | 34.251 | 31.188 | 31.669 | 25.455 | 24.298 | 12.67 | 0 | 0 | 55.664 | 51.995 | 43.063 | 19.757 | 0 | 0 | 54.014 | 31.259 | [5 empty] | 0 | 1.126 | 13 | 2.9069 | 2.6879 | 1.3109 | 1.1321 | 1.5559 | 53.5234
12/21/08 | 13:48 | 0 | 17.062 | 0 | 3 | 0 | 32.169 | 33.024 | 30.94 | 31.423 | 25.208 | 24.269 | 12.614 | 0 | 0 | 55.615 | 51.967 | 43.013 | 19.752 | 0 | 0 | 53.986 | 31.183 | [5 empty] | 0 | 0.746 | 14 | 2.9232 | 2.7034 | 1.3115 | 1.1321 | 1.5714 | 53.755
12/21/08 | 13:49 | 0 | 17.062 | 0 | 3 | 0 | 31.808 | 32.436 | 30.749 | 31.205 | 23.763 | 24.244 | 12.665 | 0 | 0 | 55.615 | 51.946 | 43.035 | 19.727 | 0 | 0 | 53.986 | 31.254 | [5 empty] | 0 | 0.603 | 15 | 2.9084 | 2.6893 | 1.3109 | 1.1321 | 1.5573 | 53.5442
12/21/08 | 13:50 | 0 | 17.087 | 0 | 3 | 0 | 31.495 | 32.002 | 30.654 | 31.038 | 27.086 | 24.219 | 12.715 | 0 | 0 | 55.592 | 51.946 | 43.013 | 19.701 | 0 | 0 | 54.009 | 31.23 | [5 empty] | 0 | 0.457 | 16 | 2.8938 | 2.6755 | 1.3103 | 1.1321 | 1.5434 | 53.3353
12/21/08 | 13:51 | 0 | 17.112 | 0 | 3 | 0 | 31.254 | 31.688 | 30.7 | 30.989 | 23.376 | 24.219 | 12.69 | 0 | 0 | 55.592 | 51.923 | 43.035 | 19.752 | 0 | 0 | 54.009 | 31.254 | [5 empty] | 0 | 0.265 | 17 | 2.9011 | 2.6824 | 1.3106 | 1.1321 | 1.5503 | 53.44
12/21/08 | 13:52 | 0 | 17.142 | 0 | 3 | 0 | 31.139 | 31.428 | 30.754 | 31.115 | 24.443 | 24.153 | 12.695 | 0 | 0 | 55.573 | 51.927 | 43.042 | 19.782 | 0 | 0 | 54.037 | 31.259 | [5 empty] | 0 | 0.024 | 18 | 2.8996 | 2.681 | 1.3106 | 1.1321 | 1.5489 | 53.4191
12/21/08 | 13:53 | 0 | 17.087 | 0 | 3 | 0 | 31.134 | 31.279 | 30.654 | 31.038 | 23.81 | 24.099 | 12.665 | 0 | 0 | 55.545 | 51.876 | 42.989 | 19.727 | 0 | 0 | 54.077 | 31.205 | [5 empty] | 0 | 0.096 | 19 | 2.9084 | 2.6893 | 1.3109 | 1.1321 | 1.5573 | 53.5442
12/21/08 | 13:54 | 0 | 17.135 | 0 | 3 | 0 | 31.085 | 31.254 | 30.509 | 30.94 | 23.474 | 24.099 | 12.69 | 0 | 0 | 55.522 | 51.853 | 42.965 | 19.727 | 0 | 0 | 54.054 | 31.205 | [5 empty] | 0 | 0.145 | 20 | 2.9011 | 2.6824 | 1.3106 | 1.1321 | 1.5503 | 53.44
12/21/08 | 13:55 | 1 | 17.16 | 0 | 3 | 0 | 41.86 | 31.254 | 30.34 | 30.749 | 31.904 | 24.004 | 12.69 | 0 | 0 | 55.498 | 51.829 | 42.965 | 19.727 | 0 | 0 | 54.009 | 31.205 | [5 empty] | 17.16 | 11.111 | 21 | 2.9011 | 2.6824 | 1.3106 | 1.1321 | 1.5503 | 53.44
12/21/08 | 13:56 | 0 | 17.19 | 1 | 3 | 0 | 47.227 | 40.714 | 30.2 | 30.585 | 30.489 | 24.033 | 12.745 | 1 | 0 | 55.526 | 51.836 | 42.946 | 19.757 | 0 | 0 | 53.991 | 31.213 | [5 empty] | 0 | 16.642 | 22 | 2.8851 | 2.6672 | 1.31 | 1.1321 | 1.5351 | 53.209
12/21/08 | 13:57 | 0 | 17.16 | 0 | 3 | 0 | 36.737 | 46.718 | 30.026 | 30.411 | 27.449 | 24.004 | 12.788 | 1 | 0 | 55.454 | 51.829 | 42.896 | 19.752 | 0 | 0 | 53.986 | 31.205 | [5 empty] | 0 | 6.326 | 23 | 2.8725 | 2.6553 | 1.3095 | 1.1321 | 1.5232 | 53.0266
12/21/08 | 13:58 | 0 | 17.19 | 0 | 3 | 0 | 32.536 | 37.519 | 30.031 | 30.296 | 24.972 | 23.96 | 12.72 | 0 | 0 | 55.459 | 51.857 | 42.946 | 19.782 | 0 | 0 | 54.014 | 31.259 | [5 empty] | 0 | 2.24 | 24 | 2.8923 | 2.6741 | 1.3103 | 1.1321 | 1.542 | 53.3143
12/21/08 | 13:59 | 0 | 17.19 | 0 | 3 | 0 | 31.259 | 32.96 | 29.935 | 30.151 | 28.393 | 23.96 | 12.745 | 0 | 0 | 55.482 | 51.836 | 42.946 | 19.782 | 0 | 0 | 53.967 | 31.284 | [5 empty] | 0 | 1.108 | 25 | 2.8851 | 2.6672 | 1.31 | 1.1321 | 1.5351 | 53.209
12/21/08 | 14:00 | 0 | 17.135 | 0 | 3 | 0 | 30.725 | 31.593 | 29.832 | 30.121 | 26.87 | 23.93 | 12.763 | 0 | 0 | 55.466 | 51.797 | 42.906 | 19.764 | 0 | 0 | 53.928 | 31.291 | [5 empty] | 0 | 0.604 | 26 | 2.8798 | 2.6622 | 1.3098 | 1.1321 | 1.5301 | 53.1328
12/21/08 | 14:01 | 0 | 17.187 | 0 | 3 | 0 | 30.511 | 31.012 | 29.783 | 30.072 | 25.615 | 23.906 | 12.738 | 0 | 0 | 55.405 | 51.806 | 42.87 | 19.749 | 0 | 0 | 53.893 | 31.252 | [5 empty] | 0 | 0.439 | 27 | 2.8871 | 2.6691 | 1.3101 | 1.1321 | 1.537 | 53.2385
12/21/08 | 14:02 | 0 | 17.162 | 0 | 3 | 0 | 30.318 | 30.727 | 29.714 | 30.102 | 23.766 | 23.911 | 12.743 | 0 | 0 | 55.41 | 51.811 | 42.898 | 19.804 | 0 | 0 | 53.897 | 31.306 | [5 empty] | 0 | 0.216 | 28 | 2.8856 | 2.6677 | 1.31 | 1.1321 | 1.5357 | 53.2174
12/21/08 | 14:03 | 0 | 17.157 | 0 | 3 | 0 | 30.217 | 30.504 | 29.543 | 30.023 | 25.254 | 23.857 | 12.738 | 0 | 0 | 55.405 | 51.736 | 42.87 | 19.749 | 0 | 0 | 53.799 | 31.276 | [5 empty] | 0 | 0.194 | 29 | 2.8871 | 2.6691 | 1.3101 | 1.1321 | 1.537 | 53.2385
12/21/08 | 14:04 | 0 | 17.187 | 0 | 3 | 0 | 30.124 | 30.413 | 29.548 | 29.908 | 23.982 | 23.837 | 12.79 | 0 | 0 | 55.41 | 51.764 | 42.92 | 19.779 | 0 | 0 | 53.827 | 31.281 | [5 empty] | 0 | 0.216 | 30 | 2.872 | 2.6547 | 1.3095 | 1.1321 | 1.5227 | 53.018
12/21/08 | 14:05 | 0 | 17.187 | 0 | 3 | 0 | 29.957 | 30.269 | 29.499 | 29.812 | 24.222 | 23.812 | 12.816 | 0 | 0 | 55.386 | 51.741 | 42.874 | 19.779 | 0 | 0 | 53.804 | 31.306 | [5 empty] | 0 | 0.145 | 31 | 2.8644 | 2.6475 | 1.3091 | 1.1321 | 1.5155 | 52.9069
12/21/08 | 14:06 | 0 | 17.187 | 0 | 3 | 0 | 29.859 | 30.077 | 29.572 | 29.788 | 28.704 | 23.837 | 12.816 | 0 | 0 | 55.386 | 51.717 | 42.898 | 19.804 | 0 | 0 | 53.804 | 31.306 | [5 empty] | 0 | 0.071 | 32 | 2.8644 | 2.6475 | 1.3091 | 1.1321 | 1.5155 | 52.9069
12/21/08 | 14:07 | 0 | 17.187 | 1 | 4 | 0 | 42.992 | 30.413 | 29.572 | 29.812 | 30.967 | 23.766 | 12.718 | 0 | 0 | 55.365 | 51.717 | 42.851 | 19.754 | 0 | 0 | 53.804 | 31.306 | [5 empty] | 0 | 13.18 | 33 | 2.8929 | 2.6747 | 1.3103 | 1.1321 | 1.5426 | 53.3227
12/21/08 | 14:08 | 0 | 17.243 | 0 | 3 | 0 | 46.197 | 43.114 | 29.553 | 29.889 | 31.384 | 23.82 | 12.723 | 2 | 0 | 55.37 | 51.724 | 42.807 | 19.835 | 0 | 0 | 53.832 | 31.311 | [5 empty] | 0 | 16.308 | 34 | 2.8915 | 2.6733 | 1.3102 | 1.1321 | 1.5412 | 53.3017
12/21/08 | 14:09 | 1 | 17.243 | 0 | 3 | 0 | 46.839 | 46.221 | 29.619 | 29.837 | 31.811 | 23.766 | 12.667 | 1 | 0 | 55.342 | 51.673 | 42.779 | 19.754 | 0 | 0 | 53.759 | 31.281 | [5 empty] | 17.243 | 17.002 | 35 | 2.9078 | 2.6888 | 1.3109 | 1.1321 | 1.5567 | 53.5358
12/21/08 | 14:10 | 0 | 17.238 | 0 | 4 | 0 | 47.544 | 46.835 | 29.692 | 29.837 | 32.318 | 23.766 | 12.667 | 2 | 0 | 55.365 | 51.673 | 42.803 | 19.779 | 0 | 0 | 53.804 | 31.281 | [5 empty] | 0 | 17.707 | 36 | 2.9078 | 2.6888 | 1.3109 | 1.1321 | 1.5567 | 53.5358
12/21/08 | 14:11 | 0 | 17.238 | 0 | 3 | 0 | 48.233 | 47.567 | 29.668 | 29.837 | 32.792 | 23.79 | 12.692 | 2 | 0 | 55.365 | 51.673 | 42.779 | 19.779 | 0 | 0 | 53.827 | 31.257 | [5 empty] | 0 | 18.396 | 37 | 2.9005 | 2.6819 | 1.3106 | 1.1321 | 1.5498 | 53.4316
12/21/08 | 14:12 | 0 | 17.238 | 0 | 3 | 0 | 41.135 | 48.303 | 29.837 | 29.884 | 27.667 | 23.79 | 12.718 | 1 | 0 | 55.342 | 51.65 | 42.803 | 19.779 | 0 | 0 | 53.804 | 31.306 | [5 empty] | 0 | 11.251 | 38 | 2.8929 | 2.6747 | 1.3103 | 1.1321 | 1.5426 | 53.3227
12/21/08 | 14:13 | 0 | 17.213 | 0 | 3 | 0 | 33.543 | 41.628 | 29.933 | 30.004 | 26.681 | 23.886 | 12.692 | 0 | 0 | 55.386 | 51.673 | 42.803 | 19.779 | 0 | 0 | 53.804 | 31.355 | [5 empty] | 0 | 3.539 | 39 | 2.9005 | 2.6819 | 1.3106 | 1.1321 | 1.5498 | 53.4316
12/21/08 | 14:14 | 0 | 17.162 | 0 | 3 | 0 | 31.666 | 34.108 | 30.173 | 30.197 | 26.824 | 23.886 | 12.642 | 1 | 0 | 55.365 | 51.673 | 42.851 | 19.779 | 0 | 0 | 53.827 | 31.355 | [5 empty] | 0 | 1.469 | 40 | 2.915 | 2.6957 | 1.3112 | 1.1321 | 1.5636 | 53.6395
12/21/08 | 14:15 | 0 | 17.162 | 0 | 3 | 0 | 31.137 | 32.125 | 30.582 | 30.462 | 25.33 | 23.982 | 12.594 | 0 | 0 | 55.365 | 51.673 | 42.851 | 19.779 | 0 | 0 | 53.827 | 31.377 | [5 empty] | 0 | 0.675 | 41 | 2.929 | 2.709 | 1.3118 | 1.1321 | 1.5769 | 53.8372
12/21/08 | 14:16 | 0 | 17.167 | 0 | 3 | 0 | 31.021 | 31.575 | 31.215 | 31.046 | 26.348 | 24.036 | 12.672 | 0 | 0 | 55.393 | 51.701 | 42.879 | 19.835 | 0 | 0 | 53.879 | 31.384 | [5 empty] | 0 | -0.025 | 42 | 2.9063 | 2.6874 | 1.3108 | 1.1321 | 1.5553 | 53.515
12/21/08 | 14:17 | 0 | 17.137 | 0 | 4 | 0 | 31.281 | 31.377 | 31.475 | 31.666 | 25.933 | 24.011 | 12.599 | 0 | 0 | 55.414 | 51.678 | 42.855 | 19.809 | 0 | 0 | 53.855 | 31.406 | [5 empty] | 0 | -0.385 | 43 | 2.9276 | 2.7076 | 1.3117 | 1.1321 | 1.5755 | 53.8167
12/21/08 | 14:18 | 0 | 17.167 | 1 | 3 | 0 | 31.794 | 31.625 | 31.625 | 31.96 | 24.95 | 23.964 | 12.574 | 0 | 0 | 55.414 | 51.678 | 42.927 | 19.809 | 0 | 0 | 53.811 | 31.431 | [5 empty] | 0 | -0.166 | 44 | 2.9349 | 2.7145 | 1.312 | 1.1321 | 1.5824 | 53.919
12/21/08 | 14:19 | 0 | 17.167 | 0 | 3 | 0 | 32.034 | 31.985 | 31.335 | 31.936 | 25.48 | 23.964 | 12.476 | 0 | 0 | 55.393 | 51.654 | 42.879 | 19.784 | 0 | 0 | 53.811 | 31.406 | [5 empty] | 0 | 0.098 | 45 | 2.9634 | 2.7416 | 1.3132 | 1.1321 | 1.6096 | 54.3151
12/21/08 | 14:20 | 0 | 17.137 | 0 | 4 | 0 | 31.956 | 32.149 | 30.896 | 31.571 | 24.32 | 23.935 | 12.446 | 0 | 0 | 55.33 | 51.591 | 42.863 | 19.716 | 0 | 0 | 53.748 | 31.365 | [5 empty] | 0 | 0.385 | 46 | 2.9721 | 2.7499 | 1.3135 | 1.1321 | 1.6179 | 54.4349
12/21/08 | 14:21 | 0 | 17.197 | 0 | 3 | 0 | 31.605 | 32.11 | 30.617 | 31.171 | 22.452 | 23.969 | 12.456 | 0 | 0 | 55.375 | 51.636 | 42.932 | 19.789 | 0 | 0 | 53.769 | 31.389 | [5 empty] | 0 | 0.434 | 47 | 2.9692 | 2.7472 | 1.3134 | 1.1321 | 1.6151 | 54.395
12/21/08 | 14:22 | 1 | 17.175 | 0 | 3 | 0 | 40.698 | 31.774 | 30.497 | 30.882 | 31.725 | 23.92 | 12.506 | 0 | 0 | 55.351 | 51.615 | 42.932 | 19.764 | 0 | 0 | 53.816 | 31.365 | [5 empty] | 17.175 | 9.816 | 48 | 2.9547 | 2.7333 | 1.3128 | 1.1321 | 1.6013 | 54.1946
12/21/08 | 14:23 | 0 | 17.15 | 0 | 4 | 0 | 46.34 | 40.815 | 30.352 | 30.715 | 32.279 | 23.92 | 12.481 | 1 | 0 | 55.351 | 51.615 | 42.884 | 19.764 | 0 | 0 | 53.816 | 31.389 | [5 empty] | 0 | 15.625 | 49 | 2.9619 | 2.7403 | 1.3131 | 1.1321 | 1.6082 | 54.2951
12/21/08 | 14:24 | 0 | 17.125 | 0 | 3 | 0 | 47.348 | 46.363 | 30.352 | 30.641 | 32.543 | 23.969 | 12.481 | 1 | 0 | 55.305 | 51.615 | 42.815 | 19.815 | 0 | 0 | 53.722 | 31.365 | [5 empty] | 0 | 16.707 | 50 | 2.9619 | 2.7403 | 1.3131 | 1.1321 | 1.6082 | 54.2951
12/21/08 | 14:25 | 0 | 17.099 | 0 | 3 | 0 | 48.473 | 47.348 | 30.281 | 30.592 | 32.353 | 23.945 | 12.481 | 2 | 0 | 55.328 | 51.591 | 42.791 | 19.815 | 0 | 0 | 53.654 | 31.365 | [5 empty] | 0 | 17.881 | 51 | 2.9619 | 2.7403 | 1.3131 | 1.1321 | 1.6082 | 54.2951
12/21/08 | 14:26 | 0 | 17.125 | 0 | 3 | 1 | 38.09 | 48.403 | 30.305 | 30.546 | 26.667 | 23.945 | 12.506 | 1 | 0 | 55.305 | 51.591 | 42.815 | 19.789 | 0 | 0 | 53.678 | 31.365 | [5 empty] | 0 | 7.544 | 52 | 2.9547 | 2.7333 | 1.3128 | 1.1321 | 1.6013 | 54.1946
12/21/08 | 14:27 | 0 | 17.125 | 0 | 3 | 0 | 33.177 | 38.748 | 30.352 | 30.546 | 25.004 | 23.945 | 12.481 | 0 | 0 | 55.284 | 51.591 | 42.86 | 19.815 | 0 | 0 | 53.745 | 31.389 | [5 empty] | 0 | 2.631 | 0 | 2.9619 | 2.7403 | 1.3131 | 1.1321 | 1.6082 | 54.2951
12/21/08 | 14:28 | 0 | 17.125 | 0 | 3 | 0 | 31.845 | 33.672 | 30.448 | 30.592 | 24.908 | 24.016 | 12.531 | 0 | 0 | 55.305 | 51.591 | 42.884 | 19.815 | 0 | 0 | 53.701 | 31.389 | [5 empty] | 0 | 1.253 | 1 | 2.9474 | 2.7264 | 3.9304 | 3.75 | -1.0236 | -34.7286
12/21/08 | 14:29 | 0 | 17.099 | 1 | 3 | 0 | 31.316 | 32.208 | 30.521 | 30.761 | 27.221 | 23.991 | 12.554 | 0 | 0 | 55.305 | 51.615 | 42.86 | 19.815 | 0 | 0 | 53.678 | 31.316 | [5 empty] | 0 | 0.555 | 2 | 2.9407 | 2.7201 | 3.9302 | 3.75 | -1.0299 | -35.0242
12/21/08 | 14:30 | 0 | 17.074 | 0 | 3 | 0 | 31.171 | 31.678 | 30.737 | 30.81 | 23.077 | 23.969 | 12.481 | 0 | 0 | 55.328 | 51.591 | 42.908 | 19.815 | 0 | 0 | 53.678 | 31.365 | [5 empty] | 0 | 0.361 | 3 | 2.9619 | 2.7403 | 3.931 | 3.75 | -1.0097 | -34.0906
12/21/08 | 14:31 | 0 | 17.067 | 0 | 4 | 0 | 31.115 | 31.428 | 30.825 | 31.092 | 24.803 | 23.984 | 12.423 | 0 | 0 | 55.298 | 51.561 | 42.853 | 19.782 | 0 | 0 | 53.624 | 31.357 | [5 empty] | 0 | 0.023 | 4 | 2.9788 | 2.7563 | 3.9317 | 3.75 | -0.99369 | -33.3584
12/21/08 | 14:32 | 0 | 17.099 | 0 | 3 | 0 | 31.267 | 31.411 | 30.882 | 31.244 | 22.788 | 24.016 | 12.456 | 0 | 0 | 55.328 | 51.568 | 42.908 | 19.815 | 0 | 0 | 53.654 | 31.436 | [5 empty] | 0 | 0.023 | 5 | 2.9692 | 2.7472 | 3.9313 | 3.75 | -1.0028 | -33.774
12/21/08 | 14:33 | 0 | 17.074 | 0 | 3 | 0 | 31.316 | 31.436 | 30.955 | 31.291 | 22.957 | 23.945 | 12.456 | 0 | 0 | 55.253 | 51.514 | 42.877 | 19.782 | 0 | 0 | 53.624 | 31.379 | [5 empty] | 0 | 0.025 | 6 | 2.9692 | 2.7472 | 3.9313 | 3.75 | -1.0028 | -33.774
12/21/08 | 14:34 | 0 | 17.067 | 0 | 4 | 0 | 31.333 | 31.477 | 30.874 | 31.308 | 23.359 | 23.913 | 12.325 | 0 | 0 | 55.253 | 51.491 | 42.853 | 19.757 | 0 | 0 | 53.647 | 31.379 | [5 empty] | 0 | 0.025 | 7 | 3.0074 | 2.7834 | 3.9329 | 3.75 | -0.96656 | -32.1398
12/21/08 | 14:35 | 0 | 17.117 | 0 | 3 | 0 | 31.333 | 31.477 | 30.634 | 31.188 | 29.236 | 23.938 | 12.398 | 0 | 0 | 55.069 | 51.514 | 42.877 | 19.782 | 0 | 0 | 53.671 | 31.357 | [5 empty] | 0 | 0.145 | 8 | 2.9861 | 2.7632 | 3.932 | 3.75 | -0.98677 | -33.0453
12/21/08 | 14:36 | 1 | 17.125 | 0 | 14 | 0 | 50.604 | 31.436 | 32.11 | 45.194 | 47.99 | 23.92 | 12.406 | 1 | 0 | 50.56 | 51.407 | 47.21 | 19.815 | 0 | 0 | 53.701 | 30.931 | [5 empty] | 17.125 | 5.41 | 9 | 2.9838 | 2.761 | 3.9319 | 3.75 | -0.98898 | -33.1453
12/21/08 | 14:37 | 1 | 17.117 | 0 | 15 | 0 | 61.483 | 31.333 | 35.285 | 52.821 | 56.594 | 23.839 | 12.3 | 2 | 0 | 59.42 | 50.919 | 53.785 | 19.782 | 0 | 0 | 53.624 | 30.73 | [5 empty] | 17.117 | 8.662 | 10 | 3.0146 | 2.7904 | 3.9332 | 3.75 | -0.95964 | -31.8327
12/21/08 | 14:38 | 1 | 17.067 | 1 | 15 | 0 | 67.712 | 31.284 | 38.834 | 58.142 | 56.64 | 23.793 | 12.3 | 1 | 0 | 65.898 | 50.826 | 58.477 | 19.782 | 0 | 0 | 53.671 | 33.945 | [5 empty] | 17.067 | 9.57 | 11 | 3.0146 | 2.7904 | 3.9332 | 3.75 | -0.95964 | -31.8327
12/21/08 | 14:39 | 1 | 17.067 | 0 | 15 | 0 | 70.457 | 31.259 | 41.607 | 61.19 | 56.932 | 23.839 | 12.373 | 1 | 0 | 68.941 | 51.124 | 61.147 | 19.782 | 0 | 0 | 53.647 | 37.213 | [5 empty] | 17.067 | 9.267 | 12 | 2.9934 | 2.7702 | 3.9323 | 3.75 | -0.97985 | -32.7338
12/21/08 | 14:40 | 0 | 17.067 | 0 | 15 | 0 | 71.358 | 31.213 | 43.724 | 62.852 | 57.651 | 23.888 | 12.325 | 0 | 0 | 70.109 | 51.722 | 62.628 | 19.782 | 0 | 0 | 53.717 | 39.636 | [5 empty] | 0 | 8.506 | 13 | 3.0074 | 2.7834 | 3.9329 | 3.75 | -0.96656 | -32.1398
12/21/08 | 14:41 | 1 | 17.165 | 0 | 15 | 0 | 71.689 | 31.379 | 45.644 | 63.949 | 59.285 | 24.08 | 12.446 | 0 | 0 | 70.627 | 52.539 | 63.673 | 19.87 | 0 | 0 | 54.054 | 41.506 | [5 empty] | 17.165 | 7.74 | 14 | 2.9721 | 2.7499 | 3.9314 | 3.75 | -1.0001 | -33.6477
12/21/08 | 14:42 | 0 | 17.132 | 0 | 14 | 1 | 71.683 | 31.347 | 47.472 | 64.502 | 61.095 | 24.097 | 12.363 | 0 | 1 | 70.759 | 53.204 | 64.301 | 19.87 | 0 | 0 | 54.212 | 42.846 | [5 empty] | 0 | 7.181 | 15 | 2.9963 | 2.7729 | 3.9324 | 3.75 | -0.97708 | -32.6096
12/21/08 | 14:43 | 1 | 17.157 | 1 | 15 | 0 | 71.66 | 31.396 | 48.55 | 65.063 | 62.172 | 24.121 | 12.34 | 0 | 0 | 70.846 | 53.869 | 64.862 | 19.87 | 0 | 0 | 54.511 | 43.972 | [5 empty] | 17.157 | 6.597 | 0 | 3.003 | 2.7793 | 3.9327 | 3.75 | -0.97071 | -32.3248
12/21/08 | 14:44 | 0 | 17.157 | 0 | 8 | 0 | 73.659 | 57.934 | 38.521 | 65.22 | 56.093 | 24.143 | 12.413 | 0 | 0 | 70.473 | 54.464 | 64.974 | 19.87 | 0 | 0 | 54.901 | 44.582 | [5 empty] | 0 | 8.439 | 1 | 2.9817 | 2.7591 | 3.039 | 2.8571 | -0.098061 | -3.2887
12/21/08 | 14:45 | 0 | 17.157 | 0 | 3 | 0 | 67.837 | 70.122 | 32.166 | 44.231 | 45.819 | 24.264 | 12.34 | 0 | 0 | 68.76 | 54.924 | 62.888 | 19.845 | 0 | 0 | 55.267 | 44.372 | [5 empty] | 0 | 23.606 | 2 | 3.003 | 2.7793 | 3.0398 | 2.8571 | -0.077855 | -2.5926
12/21/08 | 14:46 | 0 | 17.132 | 0 | 2 | 0 | 52.401 | 67.327 | 30.19 | 33.656 | 41.011 | 24.217 | 12.464 | 0 | 0 | 67.172 | 55.291 | 59.502 | 19.87 | 0 | 0 | 55.475 | 43.972 | [5 empty] | 0 | 18.745 | 3 | 2.9669 | 2.745 | 3.0384 | 2.8571 | -0.11218 | -3.781
12/21/08 | 14:47 | 0 | 17.132 | 0 | 1 | 0 | 42.915 | 63.739 | 29.71 | 31.083 | 38.404 | 24.168 | 12.413 | 1 | 0 | 65.937 | 55.543 | 56.633 | 19.845 | 0 | 0 | 55.75 | 43.504 | [5 empty] | 0 | 11.832 | 4 | 2.9817 | 2.7591 | 3.039 | 2.8571 | -0.098061 | -3.2887
12/21/08 | 14:48 | 0 | 17.132 | 0 | 3 | 0 | 35.77 | 48.594 | 29.999 | 30.094 | 37.016 | 24.121 | 12.388 | 0 | 0 | 64.974 | 55.75 | 54.443 | 19.945 | 0 | 0 | 55.956 | 43.056 | [5 empty] | 0 | 5.676 | 5 | 2.989 | 2.766 | 3.0393 | 2.8571 | -0.091141 | -3.0492
12/21/08 | 14:49 | 0 | 17.132 | 0 | 2 | 0 | 32.692 | 38.449 | 29.974 | 30.288 | 34.572 | 24.121 | 12.438 | 0 | 0 | 64.324 | 55.865 | 52.814 | 19.92 | 0 | 0 | 56.117 | 42.587 | [5 empty] | 0 | 2.404 | 6 | 2.9745 | 2.7522 | 3.0387 | 2.8571 | -0.10498 | -3.5294
12/21/08 | 14:50 | 0 | 17.132 | 0 | 3 | 0 | 31.806 | 34.103 | 29.66 | 30.359 | 32.857 | 24.097 | 12.363 | 0 | 0 | 63.785 | 55.979 | 51.531 | 19.945 | 0 | 0 | 56.252 | 42.164 | [5 empty] | 0 | 1.447 | 7 | 2.9963 | 2.7729 | 3.0396 | 2.8571 | -0.084221 | -2.8108
12/21/08 | 14:51 | 0 | 17.165 | 0 | 3 | 0 | 31.428 | 32.677 | 29.428 | 30.102 | 31.862 | 24.175 | 12.421 | 0 | 0 | 63.365 | 56.077 | 50.55 | 19.978 | 0 | 0 | 56.325 | 41.796 | [5 empty] | 0 | 1.326 | 8 | 2.9794 | 2.7569 | 3.0389 | 2.8571 | -0.10028 | -3.3656
12/21/08 | 14:52 | 0 | 17.107 | 0 | 3 | 0 | 30.889 | 31.975 | 29.854 | 29.734 | 29.734 | 24.048 | 12.413 | 0 | 0 | 63 | 56.093 | 49.696 | 19.92 | 0 | 0 | 56.41 | 41.389 | [5 empty] | 0 | 1.155 | 9 | 2.9817 | 2.7591 | 3.039 | 2.8571 | -0.098061 | -3.2887
12/21/08 | 14:53 | 0 | 17.107 | 0 | 3 | 0 | 30.433 | 31.323 | 30.793 | 30.457 | 28.506 | 24.023 | 12.388 | 0 | 0 | 62.619 | 56.161 | 49.213 | 19.92 | 0 | 0 | 56.476 | 41.011 | [5 empty] | 0 | -0.024 | 10 | 2.989 | 2.766 | 3.0393 | 2.8571 | -0.091141 | -3.0492
12/21/08 | 14:54 | 0 | 17.107 | 0 | 4 | 0 | 30.867 | 30.818 | 30.578 | 31.323 | 31.154 | 23.977 | 12.363 | 0 | 0 | 62.35 | 56.14 | 48.893 | 19.895 | 0 | 0 | 56.521 | 40.659 | [5 empty] | 0 | -0.456 | 11 | 2.9963 | 2.7729 | 3.0396 | 2.8571 | -0.084221 | -2.8108
12/21/08 | 14:55 | 1 | 17.082 | 1 | 3 | 0 | 43.714 | 31.661 | 30.023 | 30.987 | 34.385 | 23.999 | 12.413 | 0 | 0 | 62.08 | 56.161 | 48.594 | 19.92 | 0 | 0 | 56.521 | 40.353 | [5 empty] | 17.082 | 12.727 | 12 | 2.9817 | 2.7591 | 3.039 | 2.8571 | -0.098061 | -3.2887
12/21/08 | 14:56 | 0 | 17.107 | 0 | 4 | 0 | 46.44 | 44.209 | 29.516 | 30.384 | 34.713 | 23.977 | 12.34 | 0 | 0 | 61.834 | 56.161 | 48.389 | 19.92 | 0 | 0 | 56.542 | 40.095 | [5 empty] | 0 | 16.056 | 13 | 3.003 | 2.7793 | 3.0398 | 2.8571 | -0.077855 | -2.5926
12/21/08 | 14:57 | 0 | 17.082 | 0 | 3 | 0 | 46.851 | 46.554 | 29.251 | 29.95 | 35.208 | 23.999 | 12.363 | 0 | 0 | 61.633 | 56.184 | 48.251 | 19.887 | 0 | 0 | 56.604 | 39.806 | [5 empty] | 0 | 16.901 | 14 | 2.9963 | 2.7729 | 3.0396 | 2.8571 | -0.084221 | -2.8108
12/21/08 | 14:58 | 0 | 17.074 | 0 | 4 | 0 | 46.844 | 46.958 | 29.028 | 29.557 | 35.646 | 23.92 | 12.283 | 1 | 0 | 61.423 | 56.177 | 48.107 | 19.887 | 0 | 0 | 56.604 | 39.571 | [5 empty] | 0 | 17.287 | 15 | 3.0196 | 2.7951 | 3.0405 | 2.8571 | -0.062077 | -2.0558
12/21/08 | 14:59 | 1 | 17.107 | 0 | 3 | 0 | 46.692 | 47.105 | 29.204 | 29.42 | 36.335 | 23.977 | 12.315 | 2 | 0 | 61.318 | 56.207 | 48.067 | 19.895 | 0 | 0 | 56.633 | 39.32 | [5 empty] | 17.107 | 17.272 | 16 | 3.0103 | 2.7862 | 3.0401 | 2.8571 | -0.070935 | -2.3564
12/21/08 | 15:00 | 0 | 17.132 | 0 | 4 | 0 | 46.461 | 46.898 | 29.83 | 29.636 | 36.923 | 23.977 | 12.167 | 1 | 0 | 61.206 | 56.236 | 47.985 | 19.933 | 0 | 0 | 56.709 | 39.095 | [5 empty] | 0 | 16.825 | 17 | 3.0534 | 2.8272 | 3.0419 | 2.8571 | -0.029968 | -0.98149
12/21/08 | 15:01 | 0 | 17.102 | 0 | 3 | 0 | 46.592 | 46.729 | 30.69 | 30.401 | 37.526 | 23.994 | 12.162 | 2 | 0 | 60.996 | 56.154 | 47.966 | 19.89 | 0 | 0 | 56.624 | 38.865 | [5 empty] | 0 | 16.191 | 18 | 3.0548 | 2.8286 | 3.0419 | 2.8571 | -0.028584 | -0.93571
12/21/08 | 15:02 | 0 | 17.044 | 0 | 4 | 0 | 47.066 | 46.928 | 31.477 | 31.357 | 38.201 | 23.962 | 12.202 | 2 | 0 | 60.921 | 56.191 | 47.845 | 19.882 | 0 | 0 | 56.661 | 38.648 | [5 empty] | 0 | 15.709 | 19 | 3.0432 | 2.8175 | 3.0415 | 2.8571 | -0.039656 | -1.3031
12/21/08 | 15:03 | 1 | 17.102 | 0 | 3 | 1 | 47.966 | 47.577 | 32.112 | 32.328 | 39.031 | 24.043 | 12.187 | 1 | 0 | 60.839 | 56.243 | 47.945 | 19.915 | 0 | 0 | 56.713 | 38.514 | [5 empty] | 17.102 | 15.638 | 20 | 3.0475 | 2.8216 | 3.0416 | 2.8571 | -0.035504 | -1.165
12/21/08 | 15:04 | 0 | 17.077 | 1 | 4 | 0 | 48.678 | 48.312 | 32.304 | 32.708 | 39.736 | 24.018 | 12.235 | 2 | 0 | 60.636 | 56.266 | 47.899 | 19.915 | 0 | 0 | 56.713 | 38.325 | [5 empty] | 0 | 15.97 | 0 | 3.0336 | 2.8084 | 3.0411 | 2.8571 | -0.048791 | -1.6084
12/21/08 | 15:05 | 0 | 17.044 | 0 | 4 | 0 | 44.774 | 49.061 | 32.536 | 32.96 | 35.17 | 24.033 | 12.278 | 1 | 0 | 60.54 | 56.213 | 47.892 | 19.905 | 0 | 0 | 56.683 | 38.129 | [5 empty] | 0 | 11.814 | 1 | 3.021 | 2.7964 | 2.0584 | 1.875 | 0.92145 | 30.501
12/21/08 | 15:06 | 0 | 17.019 | 0 | 3 | 0 | 36.696 | 43.37 | 32.984 | 33.194 | 31.911 | 24.011 | 12.278 | 0 | 0 | 60.405 | 56.213 | 47.936 | 19.882 | 0 | 0 | 56.617 | 37.988 | [5 empty] | 0 | 3.502 | 2 | 3.021 | 2.7964 | 2.0584 | 1.875 | 0.92145 | 30.501
12/21/08 | 15:07 | 0 | 17.044 | 0 | 4 | 0 | 34.84 | 36.672 | 33.759 | 33.735 | 30.055 | 24.082 | 12.227 | 1 | 0 | 60.271 | 56.213 | 47.959 | 19.857 | 0 | 0 | 56.706 | 37.87 | [5 empty] | 0 | 1.105 | 3 | 3.0359 | 2.8106 | 2.059 | 1.875 | 0.93557 | 30.8168
12/21/08 | 15:08 | 0 | 17.069 | 0 | 4 | 0 | 34.651 | 35.17 | 34.416 | 34.629 | 27.287 | 24.082 | 12.177 | 0 | 0 | 60.159 | 56.236 | 48.006 | 19.882 | 0 | 0 | 56.752 | 37.729 | [5 empty] | 0 | 0.022 | 4 | 3.0505 | 2.8244 | 2.0596 | 1.875 | 0.94941 | 31.1234
12/21/08 | 15:09 | 0 | 17.037 | 0 | 4 | 0 | 35.139 | 35.067 | 34.502 | 35.184 | 27.542 | 24.099 | 12.144 | 0 | 0 | 60.04 | 56.161 | 47.976 | 19.799 | 0 | 0 | 56.766 | 37.512 | [5 empty] | 0 | -0.045 | 5 | 3.0601 | 2.8335 | 2.06 | 1.875 | 0.95854 | 31.3242
12/21/08 | 15:10 | 0 | 17.044 | 0 | 3 | 0 | 35.45 | 35.569 | 34.206 | 35.239 | 28.9 | 24.131 | 12.154 | 0 | 0 | 59.935 | 56.236 | 48.074 | 19.857 | 0 | 0 | 56.795 | 37.378 | [5 empty] | 0 | 0.211 | 6 | 3.0572 | 2.8308 | 2.0599 | 1.875 | 0.95577 | 31.2635
12/21/08 | 15:11 | 0 | 17.069 | 0 | 4 | 0 | 35.332 | 35.732 | 33.617 | 34.816 | 28.128 | 24.058 | 12.104 | 0 | 0 | 59.824 | 56.213 | 48.053 | 19.882 | 0 | 0 | 56.795 | 37.26 | [5 empty] | 0 | 0.516 | 7 | 3.0717 | 2.8446 | 2.0605 | 1.875 | 0.96961 | 31.5658
12/21/08 | 15:12 | 0 | 17.092 | 0 | 4 | 0 | 34.912 | 35.545 | 32.89 | 34.041 | 27.238 | 24.033 | 12.054 | 0 | 0 | 59.732 | 56.145 | 48.053 | 19.882 | 0 | 0 | 56.729 | 37.119 | [5 empty] | 0 | 0.871 | 8 | 3.0863 | 2.8585 | 2.0611 | 1.875 | 0.98345 | 31.8654
12/21/08 | 15:13 | 0 | 17.069 | 0 | 4 | 0 | 34.182 | 35.005 | 32.466 | 33.383 | 27.598 | 24.131 | 12.227 | 0 | 0 | 59.666 | 56.213 | 48.053 | 19.905 | 0 | 0 | 56.729 | 37.002 | [5 empty] | 0 | 0.799 | 9 | 3.0359 | 2.8106 | 2.059 | 1.875 | 0.93557 | 30.8168
12/21/08 | 15:14 | 0 | 17.069 | 0 | 4 | 0 | 33.5 | 34.23 | 32.225 | 32.96 | 27.647 | 24.082 | 12.154 | 0 | 0 | 59.531 | 56.191 | 48.03 | 19.93 | 0 | 0 | 56.752 | 36.954 | [5 empty] | 0 | 0.54 | 10 | 3.0572 | 2.8308 | 2.0599 | 1.875 | 0.95577 | 31.2635
12/21/08 | 15:15 | 0 | 17.011 | 0 | 3 | 0 | 38.028 | 33.562 | 32 | 32.742 | 34.01 | 24.026 | 12.144 | 0 | 0 | 59.433 | 56.161 | 47.952 | 19.872 | 0 | 0 | 56.654 | 36.806 | [5 empty] | 0 | 5.286 | 11 | 3.0601 | 2.8335 | 2.06 | 1.875 | 0.95854 | 31.3242
12/21/08 | 15:16 | 1 | 17.069 | 1 | 4 | 0 | 45.829 | 40.645 | 31.838 | 32.632 | 34.557 | 24.058 | 12.202 | 0 | 0 | 59.42 | 56.191 | 47.959 | 19.905 | 0 | 0 | 56.661 | 36.72 | [5 empty] | 17.069 | 13.197 | 12 | 3.0432 | 2.8175 | 2.0593 | 1.875 | 0.94249 | 30.9705
12/21/08 | 15:17 | 0 | 17.037 | 0 | 4 | 0 | 47.105 | 46.279 | 31.615 | 32.36 | 34.856 | 24.001 | 12.122 | 2 | 0 | 59.344 | 56.161 | 47.838 | 19.872 | 0 | 0 | 56.565 | 36.595 | [5 empty] | 0 | 14.745 | 13 | 3.0665 | 2.8396 | 2.0603 | 1.875 | 0.96463 | 31.4573
12/21/08 | 15:18 | 0 | 16.986 | 0 | 4 | 0 | 47.724 | 47.334 | 31.47 | 32.144 | 34.316 | 24.001 | 12.046 | 1 | 0 | 59.299 | 56.138 | 47.861 | 19.897 | 0 | 0 | 56.631 | 36.478 | [5 empty] | 0 | 15.58 | 14 | 3.0886 | 2.8607 | 2.0612 | 1.875 | 0.98567 | 31.913
12/21/08 | 15:19 | 0 | 16.986 | 0 | 3 | 0 | 48.319 | 47.999 | 31.517 | 32.024 | 35.443 | 24.001 | 12.122 | 2 | 0 | 59.232 | 56.138 | 47.838 | 19.897 | 0 | 0 | 56.631 | 36.43 | [5 empty] | 0 | 16.295 | 15 | 3.0665 | 2.8396 | 2.0603 | 1.875 | 0.96463 | 31.4573
12/21/08 | 15:20 | 1 | 16.981 | 0 | 4 | 0 | 48.636 | 48.566 | 31.681 | 32.066 | 36.096 | 23.852 | 12.152 | 1 | 0 | 59.194 | 56.098 | 47.845 | 19.93 | 0 | 0 | 56.638 | 36.39 | [5 empty] | 16.981 | 16.57 | 16 | 3.0577 | 2.8313 | 2.0599 | 1.875 | 0.95633 | 31.2756
12/21/08 | 15:21 | 0 | 17.114 | 0 | 3 | 0 | 48.942 | 49.01 | 32.39 | 32.579 | 37.186 | 24.077 | 12.345 | 2 | 0 | 59.28 | 56.254 | 47.978 | 20.001 | 0 | 0 | 56.77 | 36.411 | [5 empty] | 0 | 16.363 | 17 | 3.0015 | 2.7779 | 2.0576 | 1.875 | 0.9029 | 30.0814
12/21/08 | 15:22 | 0 | 17.089 | 0 | 4 | 0 | 41.016 | 49.285 | 33.003 | 33.072 | 31.882 | 24.126 | 12.298 | 1 | 0 | 59.258 | 56.232 | 47.934 | 20.001 | 0 | 0 | 56.702 | 36.316 | [5 empty] | 0 | 7.944 | 18 | 3.0152 | 2.7909 | 2.0582 | 1.875 | 0.91591 | 30.3763
12/21/08 | 15:23 | 0 | 17.057 | 0 | 4 | 0 | 35.816 | 40.186 | 33.56 | 33.677 | 29.057 | 24.119 | 12.24 | 1 | 0 | 59.205 | 56.202 | 47.995 | 19.968 | 0 | 0 | 56.672 | 36.215 | [5 empty] | 0 | 2.139 | 19 | 3.0321 | 2.807 | 2.0589 | 1.875 | 0.93197 | 30.7366
12/21/08 | 15:24 | 0 | 17.082 | 0 | 3 | 0 | 34.9 | 35.981 | 34.194 | 34.428 | 29.369 | 24.094 | 12.142 | 0 | 0 | 59.185 | 56.248 | 48.018 | 19.993 | 0 | 0 | 56.672 | 36.119 | [5 empty] | 0 | 0.472 | 20 | 3.0606 | 2.8341 | 2.06 | 1.875 | 0.95909 | 31.3363
12/21/08 | 15:25 | 0 | 17.082 | 0 | 4 | 0 | 35.017 | 35.299 | 34.546 | 35.158 | 28.839 | 24.07 | 12.142 | 0 | 0 | 59.162 | 56.225 | 48.018 | 19.993 | 0 | 0 | 56.718 | 36.074 | [5 empty] | 0 | -0.141 | 21 | 3.0606 | 2.8341 | 2.06 | 1.875 | 0.95909 | 31.3363
12/21/08 | 15:26 | 0 | 17.057 | 1 | 4 | 0 | 35.416 | 35.44 | 34.029 | 35.251 | 29.082 | 24.094 | 12.142 | 0 | 0 | 59.162 | 56.225 | 48.086 | 19.993 | 0 | 0 | 56.718 | 36.002 | [5 empty] | 0 | 0.165 | 22 | 3.0606 | 2.8341 | 2.06 | 1.875 | 0.95909 | 31.3363
12/21/08 | 15:27 | 0 | 17.114 | 0 | 4 | 0 | 35.306 | 35.799 | 33.543 | 34.553 | 28.944 | 24.126 | 12.247 | 0 | 0 | 59.169 | 56.254 | 48.116 | 20.001 | 0 | 0 | 56.793 | 36.012 | [5 empty] | 0 | 0.753 | 23 | 3.0301 | 2.805 | 2.0588 | 1.875 | 0.93003 | 30.6933
12/21/08 | 15:28 | 0 | 17.057 | 0 | 4 | 0 | 34.546 | 35.416 | 33.254 | 34.077 | 27.9 | 24.143 | 12.142 | 0 | 0 | 59.07 | 56.225 | 48.062 | 19.993 | 0 | 0 | 56.695 | 35.84 | [5 empty] | 0 | 0.469 | 24 | 3.0606 | 2.8341 | 2.06 | 1.875 | 0.95909 | 31.3363
12/21/08 | 15:29 | 0 | 16.999 | 0 | 4 | 0 | 34.091 | 34.656 | 32.917 | 33.739 | 26.061 | 24.038 | 11.986 | 0 | 0 | 59.086 | 56.172 | 47.988 | 19.96 | 0 | 0 | 56.665 | 35.761 | [5 empty] | 0 | 0.352 | 25 | 3.1061 | 2.8773 | 2.0619 | 1.875 | 1.0023 | 32.2682
12/21/08 | 15:30 | 0 | 17.082 | 0 | 4 | 0 | 33.818 | 34.287 | 32.713 | 33.512 | 27.177 | 24.07 | 12.19 | 0 | 0 | 59.093 | 56.179 | 48.062 | 19.993 | 0 | 0 | 56.672 | 35.744 | [5 empty] | 0 | 0.306 | 26 | 3.0467 | 2.8208 | 2.0595 | 1.875 | 0.94581 | 31.044
12/21/08 | 15:31 | 0 | 17.049 | 0 | 4 | 0 | 33.457 | 33.904 | 32.397 | 33.175 | 26.689 | 24.038 | 12.157 | 0 | 0 | 59.041 | 56.172 | 48.032 | 19.985 | 0 | 0 | 56.642 | 35.667 | [5 empty] | 0 | 0.282 | 27 | 3.0563 | 2.8299 | 2.0598 | 1.875 | 0.95494 | 31.2452
12/21/08 | 15:32 | 0 | 17.082 | 0 | 4 | 0 | 40.516 | 33.629 | 32.139 | 32.996 | 33.888 | 23.999 | 12.167 | 0 | 0 | 59.05 | 56.179 | 48.018 | 20.018 | 0 | 0 | 56.537 | 35.651 | [5 empty] | 0 | 7.52 | 28 | 3.0534 | 2.8272 | 2.0597 | 1.875 | 0.95217 | 31.1844
12/21/08 | 15:33 | 0 | 17.072 | 0 | 4 | 0 | 45.693 | 42.552 | 31.892 | 32.658 | 34.328 | 23.967 | 12.059 | 0 | 0 | 58.997 | 56.126 | 47.917 | 19.985 | 0 | 0 | 56.508 | 35.572 | [5 empty] | 0 | 13.035 | 29 | 3.0848 | 2.8571 | 2.061 | 1.875 | 0.98207 | 31.8355
12/21/08 | 15:34 | 1 | 17.049 | 0 | 4 | 0 | 46.452 | 46.083 | 31.698 | 32.446 | 34.469 | 23.967 | 11.986 | 2 | 0 | 58.975 | 56.126 | 47.941 | 19.985 | 0 | 0 | 56.508 | 35.55 | [5 empty] | 17.049 | 14.006 | 30 | 3.1061 | 2.8773 | 2.0619 | 1.875 | 1.0023 | 32.2682
12/21/08 | 15:35 | 0 | 17.072 | 0 | 4 | 1 | 47.094 | 46.725 | 31.627 | 32.203 | 34.797 | 23.989 | 12.109 | 2 | 0 | 58.952 | 56.126 | 47.894 | 19.985 | 0 | 0 | 56.531 | 35.478 | [5 empty] | 0 | 14.891 | 31 | 3.0703 | 2.8432 | 2.0604 | 1.875 | 0.96823 | 31.5357
12/21/08 | 15:36 | 0 | 17.042 | 0 | 4 | 0 | 47.798 | 47.409 | 31.862 | 32.152 | 35.026 | 23.913 | 12.029 | 1 | 0 | 58.902 | 56.054 | 47.845 | 19.978 | 0 | 0 | 56.572 | 35.402 | [5 empty] | 0 | 15.646 | 0 | 3.0936 | 2.8654 | 2.0614 | 1.875 | 0.99037 | 32.0141
12/21/08 | 15:37 | 1 | 17.019 | 1 | 3 | 0 | 47.661 | 48.121 | 32.392 | 32.63 | 35.732 | 24.033 | 12.127 | 2 | 0 | 58.947 | 56.121 | 47.866 | 19.978 | 0 | 0 | 56.615 | 35.356 | [5 empty] | 17.019 | 15.031 | 1 | 3.065 | 2.8382 | 2.7939 | 2.6087 | 0.22955 | 7.4894
12/21/08 | 15:38 | 0 | 17.049 | 0 | 4 | 0 | 47.873 | 47.941 | 33.151 | 33.223 | 36.607 | 23.989 | 12.109 | 2 | 0 | 58.952 | 56.15 | 47.894 | 20.008 | 0 | 0 | 56.576 | 35.313 | [5 empty] | 0 | 14.65 | 2 | 3.0703 | 2.8432 | 2.7941 | 2.6087 | 0.23453 | 7.6389
12/21/08 | 15:39 | 0 | 17.072 | 0 | 4 | 0 | 48.468 | 48.401 | 33.974 | 34.022 | 37.686 | 24.087 | 12.084 | 1 | 0 | 58.975 | 56.15 | 47.917 | 20.033 | 0 | 0 | 56.599 | 35.268 | [5 empty] | 0 | 14.446 | 3 | 3.0775 | 2.8501 | 2.7944 | 2.6087 | 0.24145 | 7.8457
12/21/08 | 15:40 | 0 | 17.097 | 0 | 4 | 0 | 49.066 | 48.949 | 34.656 | 34.868 | 38.815 | 24.087 | 11.986 | 2 | 0 | 58.952 | 56.15 | 47.913 | 19.948 | 0 | 0 | 56.526 | 35.189 | [5 empty] | 0 | 14.198 | 4 | 3.1061 | 2.8773 | 2.7956 | 2.6087 | 0.26858 | 8.6469
12/21/08 | 15:41 | 0 | 17.077 | 0 | 4 | 0 | 41.855 | 49.418 | 35.299 | 35.533 | 31.754 | 24.067 | 12.014 | 1 | 0 | 58.965 | 56.138 | 47.906 | 19.965 | 0 | 0 | 56.519 | 35.134 | [5 empty] | 0 | 6.322 | 5 | 3.0979 | 2.8695 | 2.7952 | 2.6087 | 0.26083 | 8.4195
12/21/08 | 15:42 | 0 | 17.019 | 0 | 4 | 0 | 37.758 | 40.719 | 35.713 | 36.115 | 30.156 | 24.06 | 11.931 | 0 | 0 | 58.913 | 56.086 | 47.943 | 19.933 | 0 | 0 | 56.49 | 35.01 | [5 empty] | 0 | 1.643 | 6 | 3.1221 | 2.8925 | 2.7962 | 2.6087 | 0.2838 | 9.0902
12/21/08 | 15:43 | 0 | 16.966 | 0 | 4 | 0 | 37.071 | 37.87 | 36.155 | 36.603 | 28.898 | 24.08 | 11.976 | 0 | 0 | 58.886 | 56.079 | 47.938 | 19.903 | 0 | 0 | 56.442 | 34.957 | [5 empty] | 0 | 0.468 | 7 | 3.109 | 2.88 | 2.7957 | 2.6087 | 0.27135 | 8.7278
12/21/08 | 15:44 | 0 | 17.019 | 0 | 4 | 0 | 37.1 | 37.5 | 36.277 | 37.148 | 27.096 | 24.18 | 11.858 | 0 | 0 | 58.845 | 56.107 | 47.99 | 19.933 | 0 | 0 | 56.512 | 34.986 | [5 empty] | 0 | -0.048 | 8 | 3.1434 | 2.9127 | 2.7971 | 2.6087 | 0.30401 | 9.6715
12/21/08 | 15:45 | 0 | 17.019 | 0 | 5 | 0 | 37.289 | 37.571 | 35.574 | 36.89 | 27.625 | 24.205 | 11.833 | 1 | 0 | 58.936 | 56.131 | 48.037 | 19.933 | 0 | 0 | 56.512 | 34.938 | [5 empty] | 0 | 0.399 | 9 | 3.1506 | 2.9196 | 2.7974 | 2.6087 | 0.31093 | 9.8688
12/21/08 | 15:46 | 0 | 17.094 | 0 | 4 | 0 | 36.842 | 37.617 | 35.055 | 35.974 | 29.241 | 24.229 | 11.931 | 0 | 0 | 58.936 | 56.107 | 48.081 | 19.933 | 0 | 0 | 56.334 | 34.914 | [5 empty] | 0 | 0.868 | 10 | 3.1221 | 2.8925 | 2.7962 | 2.6087 | 0.2838 | 9.0902
12/21/08 | 15:47 | 0 | 17.014 | 0 | 4 | 0 | 35.945 | 36.837 | 34.534 | 35.404 | 28.054 | 24.151 | 12.024 | 0 | 0 | 58.886 | 56.058 | 48.053 | 19.903 | 0 | 0 | 56.284 | 34.885 | [5 empty] | 0 | 0.541 | 11 | 3.095 | 2.8668 | 2.7951 | 2.6087 | 0.25806 | 8.338
12/21/08 | 15:48 | 0 | 17.039 | 1 | 4 | 0 | 35.426 | 36.038 | 34.299 | 35.144 | 27.284 | 24.224 | 11.9 | 0 | 0 | 58.886 | 56.079 | 48.076 | 19.928 | 0 | 0 | 56.373 | 34.84 | [5 empty] | 0 | 0.282 | 12 | 3.1311 | 2.9011 | 2.7966 | 2.6087 | 0.29238 | 9.338
12/21/08 | 15:49 | 0 | 17.069 | 0 | 4 | 0 | 35.103 | 35.596 | 34.139 | 34.938 | 29.047 | 24.229 | 11.931 | 0 | 0 | 58.89 | 56.086 | 48.058 | 19.958 | 0 | 0 | 56.357 | 34.797 | [5 empty] | 0 | 0.165 | 13 | 3.1221 | 2.8925 | 2.7962 | 2.6087 | 0.2838 | 9.0902
12/21/08 | 15:50 | 0 | 17.069 | 0 | 5 | 0 | 34.868 | 35.292 | 33.763 | 34.727 | 27.265 | 24.254 | 11.905 | 0 | 0 | 58.89 | 56.086 | 48.081 | 19.958 | 0 | 0 | 56.357 | 34.751 | [5 empty] | 0 | 0.141 | 14 | 3.1297 | 2.8997 | 2.7965 | 2.6087 | 0.291 | 9.2981
12/21/08 | 15:51 | 1 | 17.014 | 0 | 4 | 0 | 43.018 | 35.098 | 33.359 | 34.275 | 35.356 | 24.2 | 11.926 | 0 | 0 | 58.84 | 56.035 | 48.03 | 19.928 | 0 | 0 | 56.284 | 34.651 | [5 empty] | 17.014 | 8.743 | 15 | 3.1235 | 2.8939 | 2.7963 | 2.6087 | 0.28519 | 9.1302
12/21/08 | 15:52 | 0 | 17.014 | 0 | 4 | 0 | 46.608 | 44.888 | 33.005 | 33.9 | 35.567 | 24.224 | 11.976 | 0 | 0 | 58.84 | 56.012 | 47.938 | 19.953 | 0 | 0 | 56.216 | 34.627 | [5 empty] | 0 | 12.708 | 16 | 3.109 | 2.88 | 2.7957 | 2.6087 | 0.27135 | 8.7278
12/21/08 | 15:53 | 0 | 17.014 | 0 | 4 | 0 | 47.159 | 47.091 | 32.771 | 33.594 | 35.591 | 24.175 | 11.9 | 2 | 0 | 58.794 | 56.012 | 47.962 | 19.953 | 0 | 0 | 56.172 | 34.651 | [5 empty] | 0 | 13.565 | 17 | 3.1311 | 2.9011 | 2.7966 | 2.6087 | 0.29238 | 9.338
12/21/08 | 15:54 | 0 | 16.981 | 0 | 4 | 0 | 47.404 | 47.357 | 32.857 | 33.352 | 35.749 | 24.143 | 11.843 | 1 | 0 | 58.787 | 55.958 | 47.908 | 19.87 | 0 | 0 | 56.072 | 34.572 | [5 empty] | 0 | 14.052 | 18 | 3.1477 | 2.9169 | 2.7972 | 2.6087 | 0.30816 | 9.79
12/21/08 | 15:55 | 1 | 17.039 | 0 | 5 | 0 | 47.847 | 47.71 | 33.335 | 33.663 | 36.32 | 24.224 | 11.951 | 2 | 0 | 58.817 | 56.035 | 47.915 | 19.975 | 0 | 0 | 56.103 | 34.581 | [5 empty] | 17.039 | 14.184 | 19 | 3.1163 | 2.887 | 2.796 | 2.6087 | 0.27827 | 8.9295
12/21/08 | 15:56 | 0 | 17.014 | 0 | 4 | 0 | 48.328 | 48.237 | 33.711 | 34.182 | 37.002 | 24.175 | 11.9 | 2 | 0 | 58.794 | 56.035 | 47.938 | 19.953 | 0 | 0 | 56.035 | 34.581 | [5 empty] | 0 | 14.146 | 20 | 3.1311 | 2.9011 | 2.7966 | 2.6087 | 0.29238 | 9.338
12/21/08 | 15:57 | 0 | 16.956 | 0 | 4 | 0 | 48.643 | 48.734 | 34.172 | 34.572 | 37.77 | 24.239 | 11.893 | 1 | 0 | 58.765 | 55.981 | 47.864 | 19.895 | 0 | 0 | 56.005 | 34.479 | [5 empty] | 0 | 14.071 | 21 | 3.1332 | 2.903 | 2.7967 | 2.6087 | 0.29432 | 9.3938
12/21/08 | 15:58 | 1 | 16.956 | 1 | 4 | 1 | 49.054 | 49.077 | 34.926 | 35.112 | 38.71 | 24.217 | 11.943 | 2 | 0 | 58.787 | 56.005 | 47.885 | 19.92 | 0 | 0 | 56.005 | 34.479 | [5 empty] | 16.956 | 13.942 | 22 | 3.1186 | 2.8892 | 2.7961 | 2.6087 | 0.28048 | 8.9938
12/21/08 | 15:59 | 0 | 16.956 | 0 | 4 | 0 | 44.491 | 49.467 | 35.677 | 35.914 | 33.328 | 24.264 | 12.041 | 1 | 0 | 58.765 | 56.005 | 47.864 | 19.895 | 0 | 0 | 55.935 | 34.455 | [5 empty] | 0 | 8.577 | 0 | 3.0901 | 2.8621 | 2.7949 | 2.6087 | 0.25336 | 8.199
12/21/08 | 16:00 | 0 | 16.981 | 0 | 4 | 0 | 38.734 | 42.518 | 36.194 | 36.572 | 30.408 | 24.264 | 11.918 | 1 | 0 | 58.787 | 56.028 | 47.908 | 19.882 | 0 | 0 | 55.991 | 34.443 | [5 empty] | 0 | 2.162 | 1 | 3.1259 | 2.8961 | 2.0058 | 1.8182 | 1.0779 | 34.4836
12/21/08 | 16:01 | 0 | 17.069 | 0 | 4 | 0 | 37.806 | 38.698 | 36.911 | 37.287 | 29.143 | 24.421 | 12.006 | 0 | 0 | 58.865 | 56.084 | 48.058 | 20.006 | 0 | 0 | 55.97 | 34.514 | [5 empty] | 0 | 0.519 | 2 | 3.1003 | 2.8717 | 2.0048 | 1.8182 | 1.0536 | 33.983
12/21/08 | 16:02 | 0 | 17.094 | 0 | 5 | 0 | 37.851 | 38.181 | 37.1 | 37.851 | 28.059 | 24.421 | 11.905 | 0 | 0 | 58.865 | 56.084 | 48.102 | 20.031 | 0 | 0 | 55.946 | 34.443 | [5 empty] | 0 | 0 | 3 | 3.1297 | 2.8997 | 2.006 | 1.8182 | 1.0815 | 34.5569
12/21/08 | 16:03 | 0 | 17.094 | 0 | 4 | 0 | 38.064 | 38.299 | 36.253 | 37.617 | 28.3 | 24.421 | 11.956 | 0 | 0 | 58.865 | 56.084 | 48.125 | 20.006 | 0 | 0 | 55.946 | 34.443 | [5 empty] | 0 | 0.447 | 4 | 3.1148 | 2.8856 | 2.0054 | 1.8182 | 1.0674 | 34.2684
12/21/08 | 16:04 | 0 | 17.069 | 0 | 4 | 0 | 37.476 | 38.346 | 35.431 | 36.512 | 27.625 | 24.47 | 11.956 | 0 | 0 | 58.865 | 56.107 | 48.149 | 20.031 | 0 | 0 | 55.809 | 34.397 | [5 empty] | 0 | 0.964 | 5 | 3.1148 | 2.8856 | 2.0054 | 1.8182 | 1.0674 | 34.2684
12/21/08 | 16:05 | 0 | 17.094 | 0 | 5 | 0 | 36.464 | 37.476 | 35.103 | 35.971 | 26.542 | 24.494 | 11.931 | 0 | 0 | 58.842 | 56.107 | 48.149 | 20.031 | 0 | 0 | 55.832 | 34.349 | [5 empty] | 0 | 0.493 | 6 | 3.1221 | 2.8925 | 2.0057 | 1.8182 | 1.0743 | 34.4102
12/21/08 | 16:06 | 0 | 17.094 | 0 | 4 | 0 | 35.923 | 36.584 | 35.079 | 35.761 | 28.179 | 24.47 | 12.006 | 0 | 0 | 58.865 | 56.061 | 48.149 | 19.98 | 0 | 0 | 55.762 | 34.373 | [5 empty] | 0 | 0.162 | 7 | 3.1003 | 2.8717 | 2.0048 | 1.8182 | 1.0536 | 33.983
12/21/08 | 16:07 | 0 | 17.069 | 0 | 4 | 0 | 35.713 | 36.112 | 34.821 | 35.643 | 27.988 | 24.445 | 12.079 | 0 | 0 | 58.842 | 56.061 | 48.149 | 20.006 | 0 | 0 | 55.785 | 34.349 | [5 empty] | 0 | 0.07 | 8 | 3.079 | 2.8515 | 2.0039 | 1.8182 | 1.0334 | 33.5613
12/21/08 | 16:08 | 0 | 17.094 | 0 | 5 | 0 | 35.548 | 35.923 | 34.349 | 35.337 | 28.084 | 24.47 | 12.006 | 0 | 0 | 58.819 | 56.037 | 48.172 | 20.006 | 0 | 0 | 55.739 | 34.302 | [5 empty] | 0 | 0.211 | 9 | 3.1003 | 2.8717 | 2.0048 | 1.8182 | 1.0536 | 33.983
12/21/08 | 16:09 | 0 | 16.986 | 1 | 4 | 0 | 40.595 | 35.658 | 33.919 | 34.883 | 35.33 | 24.389 | 11.948 | 0 | 0 | 58.746 | 56.007 | 48.051 | 19.998 | 0 | 0 | 55.708 | 34.27 | [5 empty] | 0 | 5.712 | 10 | 3.1171 | 2.8878 | 2.0055 | 1.8182 | 1.0696 | 34.3139
12/21/08 | 16:10 | 0 | 17.094 | 0 | 4 | 0 | 46.062 | 43.492 | 33.598 | 34.467 | 35.854 | 24.374 | 11.931 | 1 | 0 | 58.819 | 56.037 | 48.081 | 20.031 | 0 | 0 | 55.718 | 34.325 | [5 empty] | 0 | 11.595 | 11 | 3.1221 | 2.8925 | 2.0057 | 1.8182 | 1.0743 | 34.4102
12/21/08 | 16:11 | 0 | 17.094 | 0 | 5 | 0 | 47.164 | 46.704 | 33.316 | 34.139 | 35.923 | 24.349 | 12.104 | 1 | 0 | 58.819 | 56.037 | 48.034 | 20.031 | 0 | 0 | 55.762 | 34.28 | [5 empty] | 0 | 13.025 | 12 | 3.0717 | 2.8446 | 2.0037 | 1.8182 | 1.0264 | 33.4156
12/21/08 | 16:12 | 1 | 17.069 | 0 | 4 | 0 | 47.574 | 47.553 | 33.244 | 33.881 | 35.995 | 24.374 | 11.981 | 1 | 0 | 58.753 | 56.037 | 48.011 | 20.031 | 0 | 0 | 55.648 | 34.256 | [5 empty] | 17.069 | 13.693 | 13 | 3.1075 | 2.8787 | 2.0051 | 1.8182 | 1.0605 | 34.126
12/21/08 | 16:13 | 0 | 17.062 | 0 | 4 | 0 | 47.819 | 47.843 | 33.778 | 34.108 | 36.528 | 24.293 | 11.923 | 2 | 0 | 58.746 | 55.984 | 47.981 | 19.998 | 0 | 0 | 55.55 | 34.225 | [5 empty] | 0 | 13.711 | 14 | 3.1244 | 2.8947 | 2.0058 | 1.8182 | 1.0765 | 34.4554
12/21/08 | 16:14 | 0 | 17.062 | 0 | 4 | 0 | 48.256 | 48.165 | 34.249 | 34.648 | 37.304 | 24.318 | 11.898 | 2 | 0 | 58.746 | 55.984 | 47.981 | 19.973 | 0 | 0 | 55.526 | 34.225 | [5 empty] | 0 | 13.608 | 15 | 3.1317 | 2.9016 | 2.0061 | 1.8182 | 1.0835 | 34.5963
12/21/08 | 16:15 | 0 | 17.029 | 0 | 4 | 0 | 48.662 | 48.639 | 34.711 | 35.017 | 37.978 | 24.212 | 11.792 | 1 | 0 | 58.74 | 55.953 | 47.927 | 19.915 | 0 | 0 | 55.496 | 34.194 | [5 empty] | 0 | 13.645 | 16 | 3.1626 | 2.931 | 2.0073 | 1.8182 | 1.1128 | 35.1863
12/21/08 | 16:16 | 1 | 17.054 | 0 | 5 | 0 | 49.052 | 49.19 | 35.416 | 35.651 | 38.495 | 24.261 | 11.717 | 2 | 0 | 58.694 | 56 | 47.973 | 19.94 | 0 | 0 | 55.496 | 34.101 | [5 empty] | 17.054 | 13.401 | 17 | 3.1844 | 2.9517 | 2.0082 | 1.8182 | 1.1336 | 35.5969
12/21/08 | 16:17 | 0 | 17.132 | 0 | 4 | 0 | 43.037 | 49.586 | 36.174 | 36.411 | 30.05 | 24.293 | 11.948 | 1 | 0 | 58.746 | 56.007 | 48.004 | 19.948 | 0 | 0 | 55.526 | 34.132 | [5 empty] | 0 | 6.626 | 18 | 3.1171 | 2.8878 | 2.0055 | 1.8182 | 1.0696 | 34.3139
12/21/08 | 16:18 | 0 | 17.087 | 0 | 4 | 0 | 38.691 | 41.58 | 36.694 | 37.069 | 28.726 | 24.318 | 11.825 | 0 | 0 | 58.746 | 56.007 | 48.072 | 19.973 | 0 | 0 | 55.55 | 34.108 | [5 empty] | 0 | 1.622 | 19 | 3.153 | 2.9218 | 2.0069 | 1.8182 | 1.1037 | 35.0039
12/21/08 | 16:19 | 0 | 17.087 | 1 | 4 | 0 | 38.009 | 38.76 | 37.162 | 37.679 | 28.003 | 24.293 | 11.948 | 0 | 0 | 58.746 | 56.03 | 48.095 | 19.998 | 0 | 0 | 55.594 | 34.108 | [5 empty] | 0 | 0.33 | 20 | 3.1171 | 2.8878 | 2.0055 | 1.8182 | 1.0696 | 34.3139
12/21/08 | 16:20 | 0 | 17.087 | 0 | 4 | 0 | 38.102 | 38.409 | 37.21 | 38.15 | 29.207 | 24.367 | 11.923 | 1 | 0 | 58.746 | 56.007 | 48.142 | 19.998 | 0 | 0 | 55.533 | 34.024 | [5 empty] | 0 | -0.048 | 21 | 3.1244 | 2.8947 | 2.0058 | 1.8182 | 1.0765 | 34.4554
12/21/08 | 16:21 | 0 | 16.901 | 0 | 5 | 0 | 38.112 | 38.37 | 35.997 | 37.454 | 27.581 | 24.112 | 11.616 | 0 | 0 | 58.575 | 55.809 | 47.99 | 19.789 | 0 | 0 | 55.351 | 33.883 | [5 empty] | 0 | 0.658 | 22 | 3.2138 | 2.9797 | 2.0094 | 1.8182 | 1.1615 | 36.1411
12/21/08 | 16:22 | 0 | 16.936 | 0 | 4 | 0 | 37.347 | 38.358 | 35.421 | 36.361 | 28.53 | 24.219 | 11.674 | 0 | 0 | 58.628 | 55.841 | 48.023 | 19.825 | 0 | 0 | 55.405 | 33.893 | [5 empty] | 0 | 0.986 | 23 | 3.1969 | 2.9636 | 2.0087 | 1.8182 | 1.1455 | 35.8298
12/21/08 | 16:23 | 0 | 16.936 | 0 | 5 | 0 | 36.337 | 37.301 | 35.163 | 35.983 | 26.627 | 24.146 | 11.652 | 0 | 0 | 58.607 | 55.865 | 47.999 | 19.872 | 0 | 0 | 55.384 | 33.893 | [5 empty] | 0 | 0.354 | 24 | 3.2033 | 2.9697 | 2.009 | 1.8182 | 1.1515 | 35.9483
12/21/08 | 16:24 | 0 | 16.961 | 0 | 4 | 0 | 35.962 | 36.454 | 35.091 | 35.866 | 26.556 | 24.195 | 11.674 | 0 | 0 | 58.607 | 55.841 | 48.046 | 19.847 | 0 | 0 | 55.337 | 33.916 | [5 empty] | 0 | 0.096 | 25 | 3.1969 | 2.9636 | 2.0087 | 1.8182 | 1.1455 | 35.8298
12/21/08 | 16:25 | 0 | 16.936 | 0 | 4 | 0 | 35.82 | 36.196 | 34.763 | 35.797 | 26.507 | 24.121 | 11.551 | 0 | 0 | 58.562 | 55.841 | 48.023 | 19.872 | 0 | 0 | 55.314 | 33.94 | [5 empty] | 0 | 0.023 | 26 | 3.2327 | 2.9977 | 2.0102 | 1.8182 | 1.1795 | 36.486
12/21/08 | 16:26 | 0 | 16.951 | 0 | 5 | 0 | 35.529 | 36.021 | 34.328 | 35.292 | 26.811 | 24.112 | 11.616 | 0 | 0 | 58.53 | 55.741 | 47.966 | 19.789 | 0 | 0 | 55.235 | 33.859 | [5 empty] | 0 | 0.237 | 27 | 3.2138 | 2.9797 | 2.0094 | 1.8182 | 1.1615 | 36.1411
12/21/08 | 16:27 | 0 | 16.961 | 0 | 4 | 0 | 42.518 | 35.725 | 33.962 | 34.88 | 35.749 | 24.099 | 11.626 | 0 | 0 | 58.539 | 55.795 | 47.931 | 19.847 | 0 | 0 | 55.314 | 33.893 | [5 empty] | 0 | 7.638 | 28 | 3.2109 | 2.9769 | 2.0093 | 1.8182 | 1.1587 | 36.0876
12/21/08 | 16:28 | 0 | 16.961 | 0 | 5 | 0 | 46.393 | 44.652 | 33.634 | 34.502 | 35.962 | 24.099 | 11.674 | 0 | 0 | 58.516 | 55.774 | 47.908 | 19.847 | 0 | 0 | 55.291 | 33.893 | [5 empty] | 0 | 11.891 | 29 | 3.1969 | 2.9636 | 2.0087 | 1.8182 | 1.1455 | 35.8298
12/21/08 | 16:29 | 1 | 16.926 | 0 | 4 | 0 | 46.982 | 46.912 | 33.318 | 34.117 | 35.997 | 24.065 | 11.566 | 2 | 0 | 58.507 | 55.718 | 47.875 | 19.789 | 0 | 0 | 55.235 | 33.859 | [5 empty] | 16.926 | 12.865 | 30 | 3.2284 | 2.9935 | 2.01 | 1.8182 | 1.1753 | 36.4068
12/21/08 | 16:30 | 0 | 16.961 | 1 | 4 | 0 | 47.152 | 47.357 | 33.61 | 33.962 | 36.241 | 24.075 | 11.601 | 1 | 0 | 58.516 | 55.75 | 47.861 | 19.847 | 0 | 0 | 55.246 | 33.845 | [5 empty] | 0 | 13.19 | 31 | 3.2182 | 2.9838 | 2.0096 | 1.8182 | 1.1657 | 36.221
12/21/08 | 16:31 | 0 | 16.926 | 0 | 5 | 1 | 47.416 | 47.392 | 34.048 | 34.376 | 36.631 | 24.04 | 11.541 | 2 | 0 | 58.461 | 55.718 | 47.761 | 19.812 | 0 | 0 | 55.214 | 33.766 | [5 empty] | 0 | 13.04 | 32 | 3.2357 | 3.0005 | 2.0103 | 1.8182 | 1.1823 | 36.5387
12/21/08 | 16:32 | 0 | 16.951 | 0 | 4 | 0 | 48.013 | 47.943 | 34.352 | 34.799 | 37.385 | 24.016 | 11.591 | 2 | 0 | 58.441 | 55.741 | 47.805 | 19.837 | 0 | 0 | 55.19 | 33.766 | [5 empty] | 0 | 13.214 | 0 | 3.2211 | 2.9866 | 2.0097 | 1.8182 | 1.1684 | 36.2742
12/21/08 | 16:33 | 1 | 16.951 | 0 | 4 | 0 | 48.517 | 48.517 | 34.988 | 35.246 | 38.16 | 24.04 | 11.689 | 1 | 0 | 58.461 | 55.694 | 47.829 | 19.812 | 0 | 0 | 55.167 | 33.811 | [5 empty] | 16.951 | 13.271 | 1 | 3.1926 | 2.9595 | 2.0086 | 1.8182 | 1.1413 | 35.7488
12/21/08 | 16:34 | 0 | 16.951 | 0 | 4 | 0 | 49.159 | 49.089 | 35.715 | 35.95 | 39.076 | 24.04 | 11.765 | 2 | 0 | 58.484 | 55.741 | 47.805 | 19.812 | 0 | 0 | 55.167 | 33.835 | [5 empty] | 0 | 13.209 | 2 | 3.1704 | 2.9384 | 2.0077 | 1.8182 | 1.1203 | 35.3348
12/21/08 | 16:35 | 0 | 16.976 | 0 | 5 | 0 | 47.805 | 49.71 | 36.373 | 36.727 | 34.658 | 24.087 | 11.812 | 1 | 0 | 58.507 | 55.741 | 47.805 | 19.837 | 0 | 0 | 55.144 | 33.811 | [5 empty] | 0 | 11.078 | 3 | 3.1567 | 2.9254 | 2.0071 | 1.8182 | 1.1073 | 35.0759
12/21/08 | 16:36 | 0 | 17.011 | 0 | 4 | 0 | 40.215 | 45.247 | 36.923 | 37.394 | 30.602 | 24.099 | 11.923 | 1 | 0 | 58.493 | 55.795 | 47.952 | 19.872 | 0 | 0 | 55.223 | 33.823 | [5 empty] | 0 | 2.821 | 4 | 3.1244 | 2.8947 | 2.0058 | 1.8182 | 1.0765 | 34.4554
12/21/08 | 16:37 | 0 | 16.951 | 0 | 4 | 0 | 38.629 | 39.806 | 37.361 | 37.902 | 30.063 | 24.065 | 11.986 | 0 | 0 | 58.484 | 55.741 | 47.966 | 19.812 | 0 | 0 | 55.144 | 33.811 | [5 empty] | 0 | 0.727 | 5 | 3.1061 | 2.8773 | 2.005 | 1.8182 | 1.0591 | 34.0975
12/21/08 | 16:38 | 0 | 16.926 | 0 | 4 | 0 | 38.466 | 38.911 | 37.643 | 38.394 | 30.278 | 24.112 | 12.084 | 0 | 0 | 58.484 | 55.718 | 47.92 | 19.837 | 0 | 0 | 55.144 | 33.766 | [5 empty] | 0 | 0.072 | 6 | 3.0775 | 2.8501 | 2.0039 | 1.8182 | 1.032 | 33.5322
12/21/08 | 16:39 | 0 | 16.901 | 0 | 5 | 0 | 38.607 | 38.887 | 36.772 | 38.394 | 29.315 | 24.185 | 12.059 | 0 | 0 | 58.484 | 55.718 | 47.99 | 19.862 | 0 | 0 | 55.144 | 33.742 | [5 empty] | 0 | 0.213 | 7 | 3.0848 | 2.8571 | 2.0042 | 1.8182 | 1.0389 | 33.6774
12/21/08 | 16:40 | 0 | 16.926 | 0 | 4 | 0 | 38.184 | 38.959 | 35.95 | 37.196 | 30.038 | 24.161 | 12.109 | 0 | 0 | 58.484 | 55.694 | 47.99 | 19.837 | 0 | 0 | 55.19 | 33.778 | [5 empty] | 0 | 0.988 | 8 | 3.0703 | 2.8432 | 2.0036 | 1.8182 | 1.025 | 33.3863
12/21/08 | 16:41 | 0 | 17.009 | 1 | 5 | 0 | 37.184 | 38.217 | 35.751 | 36.574 | 28.846 | 24.197 | 12.245 | 0 | 0 | 58.564 | 55.774 | 48.069 | 19.948 | 0 | 0 | 55.202 | 33.823 | [5 empty] | 0 | 0.61 | 9 | 3.0307 | 2.8056 | 2.002 | 1.8182 | 0.9874 | 32.5805
12/21/08 | 16:42 | 0 | 17.034 | 0 | 4 | 0 | 36.598 | 37.232 | 35.562 | 36.385 | 27.28 | 24.244 | 12.295 | 0 | 0 | 58.564 | 55.774 | 48.093 | 19.948 | 0 | 0 | 55.202 | 33.799 | [5 empty] | 0 | 0.213 | 10 | 3.0161 | 2.7917 | 2.0014 | 1.8182 | 0.97356 | 32.2789
12/21/08 | 16:43 | 0 | 17.034 | 0 | 5 | 0 | 36.316 | 36.761 | 35.328 | 36.244 | 26.725 | 24.244 | 12.393 | 0 | 0 | 58.541 | 55.774 | 48.093 | 19.948 | 0 | 0 | 55.225 | 33.799 | [5 empty] | 0 | 0.072 | 11 | 2.9876 | 2.7646 | 2.0002 | 1.8182 | 0.94644 | 31.6792
12/21/08 | 16:44 | 0 | 17.034 | 0 | 4 | 0 | 36.127 | 36.502 | 34.928 | 35.892 | 30.315 | 24.173 | 12.418 | 0 | 0 | 58.518 | 55.729 | 48.093 | 19.925 | 0 | 0 | 55.155 | 33.754 | [5 empty] | 0 | 0.235 | 12 | 2.9803 | 2.7577 | 1.9999 | 1.8182 | 0.93952 | 31.5244
12/21/08 | 16:45 | 0 | 16.986 | 0 | 5 | 0 | 37.89 | 36.268 | 34.435 | 35.421 | 35.586 | 24.219 | 12.393 | 0 | 0 | 58.518 | 55.753 | 48.025 | 19.948 | 0 | 0 | 55.155 | 33.778 | [5 empty] | 0 | 2.469 | 13 | 2.9876 | 2.7646 | 2.0002 | 1.8182 | 0.94644 | 31.6792
12/21/08 | 16:46 | 0 | 17.009 | 0 | 4 | 0 | 45.754 | 42.331 | 34.012 | 34.976 | 36.22 | 24.197 | 12.343 | 0 | 0 | 58.518 | 55.729 | 48.025 | 19.925 | 0 | 0 | 55.132 | 33.778 | [5 empty] | 0 | 10.778 | 14 | 3.0021 | 2.7785 | 2.0008 | 1.8182 | 0.96028 | 31.9866
12/21/08 | 16:47 | 1 | 17.009 | 0 | 5 | 0 | 46.923 | 46.487 | 33.754 | 34.577 | 36.409 | 24.173 | 12.368 | 2 | 0 | 58.495 | 55.683 | 47.955 | 19.925 | 0 | 0 | 55.088 | 33.778 | [5 empty] | 17.009 | 12.346 | 15 | 2.9948 | 2.7715 | 2.0005 | 1.8182 | 0.95336 | 31.8333
12/21/08 | 16:48 | 0 | 17.009 | 0 | 4 | 0 | 47.199 | 47.29 | 33.799 | 34.34 | 36.526 | 24.173 | 12.295 | 1 | 0 | 58.473 | 55.729 | 47.931 | 19.948 | 0 | 0 | 55.064 | 33.754 | [5 empty] | 0 | 12.859 | 16 | 3.0161 | 2.7917 | 2.0014 | 1.8182 | 0.97356 | 32.2789
12/21/08 | 16:49 | 0 | 17.009 | 0 | 4 | 0 | 47.427 | 47.542 | 34.294 | 34.598 | 37.019 | 24.099 | 12.393 | 2 | 0 | 58.45 | 55.683 | 47.931 | 19.9 | 0 | 0 | 55.041 | 33.778 | [5 empty] | 0 | 12.829 | 17 | 2.9876 | 2.7646 | 2.0002 | 1.8182 | 0.94644 | 31.6792
12/21/08 | 16:50 | 1 | 16.913 | 0 | 5 | 0 | 47.955 | 47.794 | 34.553 | 35.045 | 37.679 | 24.028 | 12.27 | 1 | 0 | 58.406 | 55.636 | 47.864 | 19.802 | 0 | 0 | 54.973 | 33.682 | [5 empty] | 16.913 | 12.91 | 18 | 3.0234 | 2.7987 | 2.0017 | 1.8182 | 0.98048 | 32.43
12/21/08 | 16:51 | 0 | 16.964 | 1 | 4 | 0 | 48.436 | 48.459 | 35.139 | 35.493 | 38.382 | 24.028 | 12.27 | 2 | 0 | 58.361 | 55.659 | 47.817 | 19.825 | 0 | 0 | 54.95 | 33.682 | [5 empty] | 0 | 12.943 | 19 | 3.0234 | 2.7987 | 2.0017 | 1.8182 | 0.98048 | 32.43
12/21/08 | 16:52 | 0 | 16.964 | 0 | 5 | 0 | 48.963 | 48.895 | 35.892 | 36.198 | 39.229 | 24.028 | 12.32 | 2 | 0 | 58.406 | 55.615 | 47.84 | 19.802 | 0 | 0 | 54.926 | 33.682 | [5 empty] | 0 | 12.765 | 20 | 3.0088 | 2.7848 | 2.0011 | 1.8182 | 0.96664 | 32.127
12/21/08 | 16:53 | 0 | 16.933 | 0 | 4 | 0 | 41.645 | 48.615 | 36.473 | 36.849 | 31.298 | 24.023 | 12.338 | 0 | 0 | 58.379 | 55.608 | 47.812 | 19.772 | 0 | 0 | 54.922 | 33.701 | [5 empty] | 0 | 4.796 | 21 | 3.0036 | 2.7798 | 2.0009 | 1.8182 | 0.96166 | 32.0172
12/21/08 | 16:54 | 0 | 16.939 | 0 | 4 | 0 | 38.665 | 40.593 | 36.997 | 37.538 | 29.641 | 24.075 | 12.343 | 1 | 0 | 58.384 | 55.636 | 47.91 | 19.825 | 0 | 0 | 54.88 | 33.682 | [5 empty] | 0 | 1.127 | 22 | 3.0021 | 2.7785 | 2.0008 | 1.8182 | 0.96028 | 31.9866
12/21/08 | 16:55 | 0 | 16.939 | 0 | 5 | 0 | 38.289 | 38.83 | 37.514 | 38.055 | 30.531 | 24.053 | 12.27 | 0 | 0 | 58.384 | 55.615 | 47.931 | 19.825 | 0 | 0 | 54.856 | 33.658 | [5 empty] | 0 | 0.234 | 23 | 3.0234 | 2.7987 | 2.0017 | 1.8182 | 0.98048 | 32.43
12/21/08 | 16:56 | 0 | 16.913 | 0 | 4 | 0 | 38.382 | 38.641 | 37.091 | 38.337 | 30.7 | 24.075 | 12.368 | 0 | 0 | 58.406 | 55.592 | 47.931 | 19.825 | 0 | 0 | 54.835 | 33.658 | [5 empty] | 0 | 0.045 | 24 | 2.9948 | 2.7715 | 2.0005 | 1.8182 | 0.95336 | 31.8333
12/21/08 | 16:57 | 0 | 16.858 | 0 | 5 | 0 | 38.26 | 38.753 | 36.146 | 37.437 | 28.552 | 24.023 | 12.24 | 0 | 0 | 58.356 | 55.564 | 47.973 | 19.794 | 0 | 0 | 54.828 | 33.608 | [5 empty] | 0 | 0.823 | 25 | 3.0321 | 2.807 | 2.002 | 1.8182 | 0.98879 | 32.6105
12/21/08 | 16:58 | 0 | 16.858 | 0 | 4 | 0 | 37.296 | 38.337 | 35.703 | 36.643 | 29.979 | 24.028 | 12.393 | 0 | 0 | 58.406 | 55.592 | 48.002 | 19.85 | 0 | 0 | 54.812 | 33.613 | [5 empty] | 0 | 0.653 | 26 | 2.9876 | 2.7646 | 2.0002 | 1.8182 | 0.94644 | 31.6792
12/21/08 | 16:59 | 0 | 16.913 | 0 | 5 | 0 | 36.574 | 37.349 | 35.445 | 36.292 | 30.58 | 24.124 | 12.418 | 0 | 0 | 58.384 | 55.568 | 48.002 | 19.85 | 0 | 0 | 54.789 | 33.589 | [5 empty] | 0 | 0.282 | 27 | 2.9803 | 2.7577 | 1.9999 | 1.8182 | 0.93952 | 31.5244
12/21/08 | 17:00 | 0 | 16.858 | 0 | 5 | 0 | 36.17 | 36.71 | 35.275 | 36.122 | 28.309 | 24.07 | 12.313 | 0 | 0 | 58.333 | 55.564 | 47.927 | 19.82 | 0 | 0 | 54.719 | 33.491 | [5 empty] | 0 | 0.048 | 28 | 3.0109 | 2.7868 | 2.0012 | 1.8182 | 0.96858 | 32.1696
12/21/08 | 17:01 | 0 | 16.853 | 0 | 5 | 0 | 36 | 36.306 | 34.943 | 35.883 | 28.425 | 23.969 | 12.33 | 0 | 0 | 58.288 | 55.538 | 47.901 | 19.789 | 0 | 0 | 54.803 | 33.555 | [5 empty] | 0 | 0.117 | 29 | 3.0059 | 2.7821 | 2.001 | 1.8182 | 0.96387 | 32.066
12/21/08 | 17:02 | 0 | 16.803 | 0 | 4 | 0 | 35.648 | 36.165 | 34.471 | 35.459 | 29.052 | 23.945 | 12.33 | 0 | 0 | 58.265 | 55.515 | 47.901 | 19.789 | 0 | 0 | 54.758 | 33.555 | [5 empty] | 0 | 0.189 | 30 | 3.0059 | 2.7821 | 2.001 | 1.8182 | 0.96387 | 32.066
12/21/08 | 17:03 | 0 | 16.835 | 1 | 5 | 0 | 43.764 | 37.16 | 34.103 | 35.091 | 35.797 | 24.001 | 12.34 | 0 | 0 | 58.317 | 55.498 | 47.908 | 19.822 | 0 | 0 | 54.765 | 33.586 | [5 empty] | 0 | 8.673 | 31 | 3.003 | 2.7793 | 2.0009 | 1.8182 | 0.96111 | 32.005
12/21/08 | 17:04 | 1 | 16.835 | 0 | 5 | 1 | 46.372 | 45.408 | 33.797 | 34.715 | 36.079 | 23.977 | 12.34 | 1 | 0 | 58.317 | 55.498 | 47.84 | 19.797 | 0 | 0 | 54.789 | 33.61 | [5 empty] | 16.835 | 11.657 | 32 | 3.003 | 2.7793 | 2.0009 | 1.8182 | 0.96111 | 32.005
12/21/08 | 17:05 | 0 | 16.81 | 0 | 4 | 0 | 46.853 | 46.877 | 33.61 | 34.316 | 36.172 | 23.928 | 12.24 | 1 | 0 | 58.295 | 55.477 | 47.817 | 19.797 | 0 | 0 | 54.765 | 33.634 | [5 empty] | 0 | 12.537 | 0 | 3.0321 | 2.807 | 2.002 | 1.8182 | 0.98879 | 32.6105
12/21/08 | 17:06 | 0 | 16.778 | 0 | 5 | 0 | 46.799 | 47.098 | 33.955 | 34.402 | 36.517 | 23.945 | 12.257 | 2 | 0 | 58.242 | 55.447 | 47.74 | 19.764 | 0 | 0 | 54.712 | 33.603 | [5 empty] | 0 | 12.397 | 1 | 3.0272 | 2.8023 | 2.7924 | 2.6087 | 0.19357 | 6.3943
12/21/08 | 17:07 | 1 | 16.803 | 0 | 5 | 0 | 47.213 | 47.145 | 34.285 | 34.778 | 37.222 | 23.92 | 12.232 | 1 | 0 | 58.242 | 55.447 | 47.717 | 19.764 | 0 | 0 | 54.712 | 33.579 | [5 empty] | 16.803 | 12.435 | 2 | 3.0344 | 2.8092 | 2.7927 | 2.6087 | 0.20049 | 6.607
12/21/08 | 17:08 | 0 | 16.803 | 0 | 4 | 0 | 47.602 | 47.672 | 34.847 | 35.201 | 37.787 | 23.969 | 12.33 | 2 | 0 | 58.242 | 55.424 | 47.717 | 19.764 | 0 | 0 | 54.665 | 33.603 | [5 empty] | 0 | 12.401 | 3 | 3.0059 | 2.7821 | 2.7915 | 2.6087 | 0.17336 | 5.7673
12/21/08 | 17:09 | 0 | 16.803 | 0 | 5 | 0 | 48.268 | 48.153 | 35.718 | 36 | 38.655 | 23.991 | 12.232 | 2 | 0 | 58.219 | 55.468 | 47.74 | 19.789 | 0 | 0 | 54.644 | 33.579 | [5 empty] | 0 | 12.268 | 4 | 3.0344 | 2.8092 | 2.7927 | 2.6087 | 0.20049 | 6.607
12/21/08 | 17:10 | 0 | 16.803 | 0 | 5 | 0 | 48.956 | 48.795 | 36.682 | 37.009 | 39.595 | 23.969 | 12.207 | 1 | 0 | 58.265 | 55.447 | 47.696 | 19.789 | 0 | 0 | 54.688 | 33.555 | [5 empty] | 0 | 11.947 | 5 | 3.0417 | 2.8161 | 2.793 | 2.6087 | 0.20741 | 6.8187
12/21/08 | 17:11 | 0 | 16.803 | 0 | 4 | 0 | 41.406 | 47.031 | 37.339 | 37.832 | 30.617 | 23.969 | 12.134 | 1 | 0 | 58.242 | 55.424 | 47.787 | 19.789 | 0 | 0 | 54.688 | 33.555 | [5 empty] | 0 | 3.574 | 6 | 3.063 | 2.8363 | 2.7938 | 2.6087 | 0.22761 | 7.4311
12/21/08 | 17:12 | 0 | 16.803 | 0 | 5 | 0 | 39.337 | 40.583 | 37.973 | 38.514 | 30.666 | 23.991 | 12.257 | 0 | 0 | 58.242 | 55.424 | 47.81 | 19.764 | 0 | 0 | 54.665 | 33.579 | [5 empty] | 0 | 0.823 | 7 | 3.0272 | 2.8023 | 2.7924 | 2.6087 | 0.19357 | 6.3943
12/21/08 | 17:13 | 0 | 16.803 | 1 | 5 | 0 | 39.102 | 39.571 | 38.303 | 39.031 | 31.1 | 24.04 | 12.232 | 0 | 0 | 58.219 | 55.447 | 47.81 | 19.789 | 0 | 0 | 54.665 | 33.579 | [5 empty] | 0 | 0.071 | 8 | 3.0344 | 2.8092 | 2.7927 | 2.6087 | 0.20049 | 6.607
12/21/08 | 17:14 | 0 | 16.803 | 0 | 5 | 0 | 39.267 | 39.571 | 37.808 | 39.15 | 32.567 | 24.04 | 12.185 | 0 | 0 | 58.242 | 55.447 | 47.878 | 19.815 | 0 | 0 | 54.688 | 33.531 | [5 empty] | 0 | 0.117 | 9 | 3.0481 | 2.8222 | 2.7932 | 2.6087 | 0.2135 | 7.0042
12/21/08 | 17:15 | 0 | 16.828 | 0 | 4 | 0 | 38.961 | 39.595 | 37.174 | 38.256 | 30.281 | 24.016 | 12.232 | 0 | 0 | 58.242 | 55.424 | 47.924 | 19.789 | 0 | 0 | 54.644 | 33.555 | [5 empty] | 0 | 0.705 | 10 | 3.0344 | 2.8092 | 2.7927 | 2.6087 | 0.20049 | 6.607
12/21/08 | 17:16 | 0 | 16.828 | 0 | 5 | 0 | 38.138 | 38.937 | 36.799 | 37.739 | 32.135 | 24.016 | 12.257 | 1 | 0 | 58.265 | 55.4 | 47.969 | 19.789 | 0 | 0 | 54.574 | 33.555 | [5 empty] | 0 | 0.399 | 11 | 3.0272 | 2.8023 | 2.7924 | 2.6087 | 0.19357 | 6.3943
12/21/08 | 17:17 | 0 | 16.77 | 0 | 5 | 0 | 37.66 | 38.179 | 36.557 | 37.519 | 29.02 | 23.984 | 12.225 | 0 | 0 | 58.212 | 55.37 | 47.917 | 19.757 | 0 | 0 | 54.567 | 33.524 | [5 empty] | 0 | 0.141 | 12 | 3.0365 | 2.8111 | 2.7927 | 2.6087 | 0.20242 | 6.6664
12/21/08 | 17:18 | 0 | 16.77 | 0 | 5 | 0 | 37.332 | 37.777 | 36.038 | 37.143 | 29.31 | 23.938 | 12.2 | 0 | 0 | 58.19 | 55.393 | 47.894 | 19.804 | 0 | 0 | 54.567 | 33.524 | [5 empty] | 0 | 0.189 | 13 | 3.0438 | 2.818 | 2.793 | 2.6087 | 0.20934 | 6.8778
12/21/08 | 17:19 | 0 | 16.803 | 0 | 5 | 0 | 36.916 | 37.481 | 35.529 | 36.682 | 28.523 | 24.065 | 12.381 | 0 | 0 | 58.196 | 55.4 | 47.924 | 19.815 | 0 | 0 | 54.597 | 33.555 | [5 empty] | 0 | 0.234 | 14 | 2.9911 | 2.7679 | 2.7909 | 2.6087 | 0.15924 | 5.324
12/21/08 | 17:20 | 0 | 16.745 | 0 | 4 | 0 | 36.344 | 36.978 | 35.122 | 36.11 | 30.009 | 24.009 | 12.348 | 0 | 0 | 58.19 | 55.347 | 47.917 | 19.757 | 0 | 0 | 54.544 | 33.572 | [5 empty] | 0 | 0.234 | 15 | 3.0007 | 2.7771 | 2.7913 | 2.6087 | 0.16838 | 5.6114
12/21/08 | 17:21 | 1 | 16.687 | 0 | 5 | 0 | 44.35 | 39.251 | 34.668 | 35.608 | 36.313 | 23.952 | 12.242 | 0 | 0 | 58.135 | 55.291 | 47.838 | 19.724 | 0 | 0 | 54.49 | 33.538 | [5 empty] | 16.687 | 8.742 | 16 | 3.0315 | 2.8064 | 2.7925 | 2.6087 | 0.19772 | 6.5221
12/21/08 | 17:22 | 0 | 16.662 | 0 | 5 | 0 | 46.393 | 45.752 | 34.244 | 35.208 | 36.555 | 24.058 | 12.323 | 0 | 0 | 58.144 | 55.321 | 47.801 | 19.757 | 0 | 0 | 54.497 | 33.57 | [5 empty] | 0 | 11.185 | 17 | 3.0079 | 2.784 | 2.7916 | 2.6087 | 0.1753 | 5.8278
12/21/08 | 17:23 | 0 | 16.687 | 0 | 5 | 0 | 47.014 | 46.944 | 33.914 | 34.833 | 36.617 | 23.977 | 12.192 | 2 | 0 | 58.114 | 55.246 | 47.747 | 19.699 | 0 | 0 | 54.443 | 33.562 | [5 empty] | 0 | 12.181 | 18 | 3.0461 | 2.8203 | 2.7931 | 2.6087 | 0.21156 | 6.9453
12/21/08 | 17:24 | 0 | 16.687 | 1 | 5 | 0 | 47.035 | 47.287 | 34.079 | 34.62 | 36.782 | 24.001 | 12.29 | 1 | 0 | 58.091 | 55.27 | 47.7 | 19.699 | 0 | 0 | 54.42 | 33.469 | [5 empty] | 0 | 12.415 | 19 | 3.0176 | 2.7931 | 2.792 | 2.6087 | 0.18443 | 6.112
12/21/08 | 17:25 | 1 | 16.745 | 0 | 4 | 0 | 47.203 | 47.411 | 34.581 | 34.957 | 37.33 | 24.08 | 12.2 | 2 | 0 | 58.121 | 55.3 | 47.707 | 19.732 | 0 | 0 | 54.245 | 33.5 | [5 empty] | 16.745 | 12.246 | 20 | 3.0438 | 2.818 | 2.793 | 2.6087 | 0.20934 | 6.8778
12/21/08 | 17:26 | 0 | 16.687 | 0 | 5 | 0 | 47.609 | 47.609 | 35.301 | 35.608 | 38.122 | 24.097 | 12.192 | 1 | 0 | 58.069 | 55.27 | 47.677 | 19.724 | 0 | 0 | 54.42 | 33.445 | [5 empty] | 0 | 12.001 | 21 | 3.0461 | 2.8203 | 2.7931 | 2.6087 | 0.21156 | 6.9453
12/21/08 | 17:27 | 0 | 16.712 | 0 | 5 | 1 | 48.321 | 48.205 | 36.241 | 36.548 | 39.133 | 24.097 | 12.29 | 2 | 0 | 58.091 | 55.27 | 47.677 | 19.699 | 0 | 0 | 54.534 | 33.469 | [5 empty] | 0 | 11.773 | 22 | 3.0176 | 2.7931 | 2.792 | 2.6087 | 0.18443 | 6.112
12/21/08 | 17:28 | 0 | 16.712 | 0 | 5 | 0 | 44.834 | 49.101 | 37.016 | 37.416 | 32.336 | 24.121 | 12.242 | 1 | 0 | 58.091 | 55.246 | 47.677 | 19.724 | 0 | 0 | 54.558 | 33.469 | [5 empty] | 0 | 7.418 | 0 | 3.0315 | 2.8064 | 2.7925 | 2.6087 | 0.19772 | 6.5221
12/21/08 | 17:29 | 0 | 16.712 | 0 | 4 | 0 | 39.837 | 42.494 | 37.653 | 38.122 | 32.046 | 24.121 | 12.265 | 1 | 0 | 58.069 | 55.27 | 47.724 | 19.724 | 0 | 0 | 54.625 | 33.397 | [5 empty] | 0 | 1.715 | 1 | 3.0248 | 2.8 | 2.0018 | 1.8182 | 0.98187 | 32.4602
12/21/08 | 17:30 | 0 | 16.687 | 0 | 5 | 0 | 39.062 | 39.743 | 38.098 | 38.755 | 30.433 | 24.097 | 12.315 | 0 | 0 | 58.091 | 55.27 | 47.747 | 19.747 | 0 | 0 | 54.649 | 33.421 | [5 empty] | 0 | 0.307 | 2 | 3.0103 | 2.7862 | 2.0012 | 1.8182 | 0.96803 | 32.1574
12/21/08 | 17:31 | 0 | 16.712 | 0 | 5 | 0 | 39.133 | 39.416 | 38.076 | 39.086 | 34.151 | 24.146 | 12.315 | 0 | 0 | 58.091 | 55.246 | 47.815 | 19.724 | 0 | 0 | 54.625 | 33.397 | [5 empty] | 0 | 0.047 | 3 | 3.0103 | 2.7862 | 2.0012 | 1.8182 | 0.96803 | 32.1574
12/21/08 | 17:32 | 0 | 16.687 | 0 | 5 | 0 | 39.133 | 39.554 | 37.158 | 38.638 | 32.598 | 24.217 | 12.34 | 0 | 0 | 58.091 | 55.27 | 47.815 | 19.772 | 0 | 0 | 54.672 | 33.397 | [5 empty] | 0 | 0.495 | 4 | 3.003 | 2.7793 | 2.0009 | 1.8182 | 0.96111 | 32.005
12/21/08 | 17:33 | 0 | 16.687 | 0 | 5 | 0 | 38.334 | 39.251 | 36.641 | 37.698 | 29.663 | 24.193 | 12.34 | 0 | 0 | 58.069 | 55.223 | 47.815 | 19.724 | 0 | 0 | 54.581 | 33.397 | [5 empty] | 0 | 0.636 | 5 | 3.003 | 2.7793 | 2.0009 | 1.8182 | 0.96111 | 32.005
12/21/08 | 17:34 | 0 | 16.657 | 0 | 5 | 0 | 37.576 | 38.21 | 36.237 | 37.27 | 30.332 | 24.067 | 12.285 | 0 | 0 | 58.041 | 55.218 | 47.787 | 19.742 | 0 | 0 | 54.553 | 33.393 | [5 empty] | 0 | 0.306 | 6 | 3.019 | 2.7945 | 2.0015 | 1.8182 | 0.97633 | 32.3394
12/21/08 | 17:35 | 0 | 16.657 | 1 | 4 | 0 | 37.153 | 37.693 | 35.93 | 37.012 | 28.476 | 24.163 | 12.361 | 0 | 0 | 58.018 | 55.195 | 47.787 | 19.694 | 0 | 0 | 54.506 | 33.369 | [5 empty] | 0 | 0.141 | 7 | 2.9969 | 2.7735 | 2.0006 | 1.8182 | 0.95529 | 31.8763
12/21/08 | 17:36 | 0 | 16.687 | 0 | 5 | 0 | 36.83 | 37.323 | 35.536 | 36.617 | 28.555 | 24.242 | 12.315 | 0 | 0 | 58.069 | 55.2 | 47.794 | 19.724 | 0 | 0 | 54.534 | 33.421 | [5 empty] | 0 | 0.213 | 8 | 3.0103 | 2.7862 | 2.0012 | 1.8182 | 0.96803 | 32.1574
12/21/08 | 17:37 | 0 | 16.712 | 0 | 5 | 0 | 36.359 | 36.899 | 35.043 | 36.172 | 26.385 | 24.217 | 12.366 | 0 | 0 | 58.046 | 55.2 | 47.815 | 19.747 | 0 | 0 | 54.49 | 33.421 | [5 empty] | 0 | 0.187 | 9 | 2.9954 | 2.7721 | 2.0006 | 1.8182 | 0.95391 | 31.8456
12/21/08 | 17:38 | 0 | 16.707 | 0 | 5 | 0 | 38.327 | 36.426 | 34.639 | 35.579 | 35.297 | 24.163 | 12.315 | 0 | 0 | 58.023 | 55.176 | 47.794 | 19.747 | 0 | 0 | 54.49 | 33.421 | [5 empty] | 0 | 2.748 | 10 | 3.0103 | 2.7862 | 2.0012 | 1.8182 | 0.96803 | 32.1574
12/21/08 | 17:39 | 1 | 16.707 | 0 | 5 | 0 | 45.152 | 42.559 | 34.146 | 35.155 | 36.213 | 24.116 | 12.383 | 0 | 0 | 58.018 | 55.148 | 47.719 | 19.742 | 0 | 0 | 54.415 | 33.393 | [5 empty] | 16.707 | 9.997 | 11 | 2.9905 | 2.7674 | 2.0004 | 1.8182 | 0.9492 | 31.741
12/21/08 | 17:40 | 0 | 16.707 | 0 | 5 | 0 | 46.228 | 46.046 | 33.747 | 34.663 | 36.213 | 24.092 | 12.31 | 1 | 0 | 57.996 | 55.125 | 47.672 | 19.694 | 0 | 0 | 54.439 | 33.417 | [5 empty] | 0 | 11.565 | 12 | 3.0117 | 2.7876 | 2.0012 | 1.8182 | 0.96941 | 32.1878
12/21/08 | 17:41 | 0 | 16.75 | 0 | 5 | 0 | 46.496 | 46.634 | 33.763 | 34.373 | 36.418 | 24.134 | 12.451 | 2 | 0 | 58.034 | 55.144 | 47.668 | 19.737 | 0 | 0 | 54.408 | 33.433 | [5 empty] | 0 | 12.123 | 13 | 2.9707 | 2.7486 | 1.9996 | 1.8182 | 0.93038 | 31.3189
12/21/08 | 17:42 | 1 | 16.75 | 0 | 5 | 0 | 46.589 | 46.865 | 34.022 | 34.562 | 36.725 | 24.158 | 12.451 | 1 | 0 | 58.012 | 55.144 | 47.644 | 19.784 | 0 | 0 | 54.385 | 33.409 | [5 empty] | 16.75 | 12.027 | 14 | 2.9707 | 2.7486 | 1.9996 | 1.8182 | 0.93038 | 31.3189
12/21/08 | 17:43 | 0 | 16.75 | 0 | 4 | 0 | 47.024 | 47.024 | 34.821 | 35.103 | 37.476 | 24.205 | 12.451 | 2 | 0 | 58.012 | 55.165 | 47.621 | 19.784 | 0 | 0 | 54.341 | 33.385 | [5 empty] | 0 | 11.921 | 15 | 2.9707 | 2.7486 | 1.9996 | 1.8182 | 0.93038 | 31.3189
12/21/08 | 17:44 | 0 | 16.725 | 0 | 5 | 0 | 47.574 | 47.507 | 35.643 | 36.019 | 38.416 | 24.18 | 12.378 | 2 | 0 | 58.012 | 55.165 | 47.668 | 19.759 | 0 | 0 | 54.317 | 33.433 | [5 empty] | 0 | 11.555 | 16 | 2.9919 | 2.7688 | 2.0004 | 1.8182 | 0.95059 | 31.7718
12/21/08 | 17:45 | 0 | 16.725 | 1 | 5 | 0 | 48.424 | 48.24 | 36.488 | 36.959 | 39.425 | 24.229 | 12.378 | 1 | 0 | 57.989 | 55.165 | 47.574 | 19.759 | 0 | 0 | 54.294 | 33.385 | [5 empty] | 0 | 11.465 | 17 | 2.9919 | 2.7688 | 2.0004 | 1.8182 | 0.95059 | 31.7718
12/21/08 | 17:46 | 1 | 16.75 | 0 | 5 | 0 | 48.011 | 49.089 | 37.193 | 37.734 | 35.689 | 24.18 | 12.378 | 2 | 0 | 58.034 | 55.144 | 47.668 | 19.759 | 0 | 0 | 54.226 | 33.364 | [5 empty] | 16.75 | 10.277 | 18 | 2.9919 | 2.7688 | 2.0004 | 1.8182 | 0.95059 | 31.7718
12/21/08 | 17:47 | 0 | 16.775 | 0 | 5 | 0 | 40.86 | 44.732 | 37.758 | 38.322 | 31.794 | 24.205 | 12.403 | 0 | 0 | 58.012 | 55.144 | 47.668 | 19.759 | 0 | 0 | 54.226 | 33.34 | [5 empty] | 0 | 2.538 | 19 | 2.9846 | 2.7618 | 2.0001 | 1.8182 | 0.94367 | 31.6174
12/21/08 | 17:48 | 0 | 16.775 | 0 | 5 | 0 | 39.425 | 40.413 | 38.205 | 38.863 | 29.962 | 24.229 | 12.426 | 0 | 0 | 57.968 | 55.165 | 47.689 | 19.784 | 0 | 0 | 54.226 | 33.364 | [5 empty] | 0 | 0.562 | 20 | 2.9779 | 2.7555 | 1.9999 | 1.8182 | 0.9373 | 31.4747
12/21/08 | 17:49 | 0 | 16.775 | 0 | 5 | 0 | 39.356 | 39.755 | 38.392 | 39.308 | 29.263 | 24.205 | 12.303 | 1 | 0 | 57.989 | 55.144 | 47.759 | 19.759 | 0 | 0 | 54.18 | 33.34 | [5 empty] | 0 | 0.048 | 21 | 3.0138 | 2.7895 | 2.0013 | 1.8182 | 0.97135 | 32.2304
12/21/08 | 17:50 | 0 | 16.798 | 0 | 4 | 0 | 39.449 | 39.779 | 37.545 | 39.026 | 25.073 | 24.085 | 12.255 | 0 | 0 | 57.989 | 55.12 | 47.803 | 19.759 | 0 | 0 | 54.18 | 33.385 | [5 empty] | 0 | 0.423 | 22 | 3.0277 | 2.8028 | 2.0019 | 1.8182 | 0.98463 | 32.5204
12/21/08 | 17:51 | 0 | 16.775 | 0 | 5 | 0 | 38.767 | 39.638 | 36.77 | 37.992 | 27.625 | 24.18 | 12.451 | 0 | 0 | 58.034 | 55.144 | 47.803 | 19.759 | 0 | 0 | 54.203 | 33.385 | [5 empty] | 0 | 0.775 | 23 | 2.9707 | 2.7486 | 1.9996 | 1.8182 | 0.93038 | 31.3189
12/21/08 | 17:52 | 0 | 16.75 | 0 | 5 | 0 | 37.782 | 38.698 | 36.301 | 37.359 | 27.723 | 24.254 | 12.476 | 0 | 0 | 58.012 | 55.12 | 47.803 | 19.759 | 0 | 0 | 54.156 | 33.364 | [5 empty] | 0 | 0.423 | 24 | 2.9634 | 2.7416 | 1.9993 | 1.8182 | 0.92346 | 31.1623
12/21/08 | 17:53 | 0 | 16.75 | 0 | 5 | 0 | 37.193 | 37.806 | 35.971 | 36.911 | 28.084 | 24.18 | 12.403 | 0 | 0 | 57.989 | 55.12 | 47.782 | 19.759 | 0 | 0 | 54.089 | 33.292 | [5 empty] | 0 | 0.282 | 25 | 2.9846 | 2.7618 | 2.0001 | 1.8182 | 0.94367 | 31.6174
12/21/08 | 17:54 | 0 | 16.775 | 0 | 5 | 0 | 36.77 | 37.335 | 35.548 | 36.56 | 26.397 | 24.158 | 12.378 | 0 | 0 | 57.968 | 55.074 | 47.754 | 19.729 | 0 | 0 | 54.037 | 33.263 | [5 empty] | 0 | 0.21 | 26 | 2.9919 | 2.7688 | 2.0004 | 1.8182 | 0.95059 | 31.7718
12/21/08 | 17:55 | 0 | 16.798 | 0 | 5 | 0 | 36.371 | 36.911 | 35.124 | 36.16 | 27.36 | 24.158 | 12.378 | 0 | 0 | 57.968 | 55.097 | 47.759 | 19.759 | 0 | 0 | 54.042 | 33.268 | [5 empty] | 0 | 0.211 | 27 | 2.9919 | 2.7688 | 2.0004 | 1.8182 | 0.95059 | 31.7718
12/21/08 | 17:56 | 0 | 16.798 | 1 | 5 | 0 | 36.842 | 36.464 | 34.608 | 35.62 | 35.148 | 24.134 | 12.403 | 0 | 0 | 57.945 | 55.05 | 47.759 | 19.737 | 0 | 0 | 54.019 | 33.268 | [5 empty] | 0 | 1.222 | 28 | 2.9846 | 2.7618 | 2.0001 | 1.8182 | 0.94367 | 31.6174
12/21/08 | 17:57 | 0 | 16.823 | 0 | 5 | 0 | 44.617 | 41.777 | 34.232 | 35.124 | 36.325 | 24.134 | 12.403 | 0 | 0 | 57.945 | 55.074 | 47.689 | 19.784 | 0 | 0 | 53.972 | 33.244 | [5 empty] | 0 | 9.493 | 29 | 2.9846 | 2.7618 | 2.0001 | 1.8182 | 0.94367 | 31.6174
12/21/08 | 17:58 | 0 | 16.823 | 0 | 5 | 0 | 45.969 | 45.74 | 33.833 | 34.703 | 36.325 | 24.06 | 12.353 | 1 | 0 | 57.945 | 55.05 | 47.644 | 19.759 | 0 | 0 | 53.951 | 33.223 | [5 empty] | 0 | 11.266 | 30 | 2.9992 | 2.7757 | 2.0007 | 1.8182 | 0.95751 | 31.9254
12/21/08 | 17:59 | 1 | 16.798 | 0 | 5 | 0 | 46.361 | 46.475 | 33.833 | 34.421 | 36.371 | 24.085 | 12.378 | 2 | 0 | 57.9 | 55.05 | 47.574 | 19.784 | 0 | 0 | 53.928 | 33.199 | [5 empty] | 16.798 | 11.94 | 31 | 2.9919 | 2.7688 | 2.0004 | 1.8182 | 0.95059 | 31.7718
12/21/08 | 18:00 | 0 | 16.798 | 0 | 4 | 1 | 46.405 | 46.727 | 34.232 | 34.679 | 36.794 | 24.085 | 12.403 | 1 | 0 | 57.9 | 55.006 | 47.621 | 19.759 | 0 | 0 | 53.928 | 33.244 | [5 empty] | 0 | 11.726 | 32 | 2.9846 | 2.7618 | 2.0001 | 1.8182 | 0.94367 | 31.6174
12/21/08 | 18:01 | 0 | 16.778 | 0 | 5 | 0 | 46.872 | 46.872 | 34.967 | 35.273 | 37.552 | 24.043 | 12.406 | 2 | 0 | 57.886 | 55.013 | 47.537 | 19.716 | 0 | 0 | 53.888 | 33.275 | [5 empty] | 0 | 11.599 | 0 | 2.9838 | 2.761 | 2.0001 | 1.8182 | 0.94284 | 31.5988
12/21/08 | 18:02 | 0 | 16.808 | 0 | 5 | 0 | 47.817 | 47.542 | 35.794 | 36.218 | 38.662 | 24.048 | 12.511 | 1 | 0 | 57.936 | 55.041 | 47.586 | 19.764 | 0 | 0 | 53.888 | 33.251 | [5 empty] | 0 | 11.599 | 1 | 2.9532 | 2.732 | 2.0557 | 1.875 | 0.85696 | 29.0179
12/21/08 | 18:03 | 1 | 16.808 | 0 | 5 | 0 | 48.734 | 48.506 | 36.383 | 37.04 | 39.509 | 24.119 | 12.486 | 2 | 0 | 57.891 | 55.064 | 47.565 | 19.769 | 0 | 0 | 53.848 | 33.256 | [5 empty] | 16.808 | 11.694 | 2 | 2.9605 | 2.7389 | 2.056 | 1.875 | 0.86388 | 29.1803
12/21/08 | 18:04 | 0 | 16.785 | 0 | 5 | 0 | 43.128 | 49.169 | 36.923 | 37.605 | 30.578 | 24.119 | 12.461 | 1 | 0 | 57.913 | 55.041 | 47.609 | 19.769 | 0 | 0 | 53.848 | 33.256 | [5 empty] | 0 | 5.523 | 3 | 2.9678 | 2.7458 | 2.0563 | 1.875 | 0.8708 | 29.3419
12/21/08 | 18:05 | 0 | 16.808 | 1 | 4 | 0 | 39.485 | 41.458 | 37.464 | 38.074 | 29.06 | 24.094 | 12.486 | 0 | 0 | 57.936 | 55.018 | 47.633 | 19.769 | 0 | 0 | 53.848 | 33.28 | [5 empty] | 0 | 1.411 | 4 | 2.9605 | 2.7389 | 2.056 | 1.875 | 0.86388 | 29.1803
12/21/08 | 18:06 | 0 | 16.778 | 0 | 5 | 0 | 38.822 | 39.432 | 37.835 | 38.468 | 29.584 | 24.065 | 12.431 | 0 | 0 | 57.818 | 54.966 | 47.605 | 19.666 | 0 | 0 | 53.82 | 33.251 | [5 empty] | 0 | 0.354 | 5 | 2.9765 | 2.7541 | 2.0566 | 1.875 | 0.8791 | 29.5347
12/21/08 | 18:07 | 0 | 16.833 | 0 | 5 | 0 | 38.897 | 39.179 | 37.605 | 38.803 | 29.035 | 24.143 | 12.486 | 1 | 0 | 57.913 | 55.018 | 47.679 | 19.769 | 0 | 0 | 53.848 | 33.28 | [5 empty] | 0 | 0.094 | 6 | 2.9605 | 2.7389 | 2.056 | 1.875 | 0.86388 | 29.1803
12/21/08 | 18:08 | 0 | 16.808 | 0 | 5 | 0 | 38.71 | 39.251 | 36.572 | 37.98 | 29.636 | 24.119 | 12.461 | 0 | 0 | 57.891 | 55.041 | 47.703 | 19.769 | 0 | 0 | 53.801 | 33.256 | [5 empty] | 0 | 0.73 | 7 | 2.9678 | 2.7458 | 2.0563 | 1.875 | 0.8708 | 29.3419
12/21/08 | 18:09 | 0 | 16.808 | 0 | 4 | 0 | 37.746 | 38.662 | 35.818 | 36.899 | 29.756 | 24.094 | 12.411 | 0 | 0 | 57.913 | 54.994 | 47.747 | 19.747 | 0 | 0 | 53.78 | 33.256 | [5 empty] | 0 | 0.847 | 8 | 2.9823 | 2.7596 | 2.0569 | 1.875 | 0.88464 | 29.6627
12/21/08 | 18:10 | 0 | 16.755 | 0 | 5 | 0 | 36.777 | 37.6 | 35.366 | 36.354 | 27.799 | 24.018 | 12.406 | 0 | 0 | 57.886 | 54.966 | 47.719 | 19.764 | 0 | 0 | 53.773 | 33.228 | [5 empty] | 0 | 0.423 | 9 | 2.9838 | 2.761 | 2.0569 | 1.875 | 0.88602 | 29.6946
12/21/08 | 18:11 | 0 | 16.755 | 0 | 5 | 0 | 36.282 | 36.823 | 35.062 | 36.002 | 27.777 | 24.065 | 12.381 | 0 | 0 | 57.863 | 54.966 | 47.675 | 19.739 | 0 | 0 | 53.773 | 33.251 | [5 empty] | 0 | 0.28 | 10 | 2.9911 | 2.7679 | 2.0572 | 1.875 | 0.89294 | 29.8537
12/21/08 | 18:12 | 0 | 16.755 | 0 | 5 | 0 | 35.883 | 36.378 | 34.732 | 35.742 | 28.741 | 24.018 | 12.504 | 0 | 0 | 57.818 | 54.943 | 47.651 | 19.789 | 0 | 0 | 53.752 | 33.251 | [5 empty] | 0 | 0.141 | 11 | 2.9552 | 2.7339 | 2.0558 | 1.875 | 0.85889 | 29.0634
12/21/08 | 18:13 | 0 | 16.785 | 0 | 5 | 0 | 35.56 | 36.052 | 34.22 | 35.349 | 27.253 | 24.072 | 12.436 | 0 | 0 | 57.891 | 54.971 | 47.703 | 19.747 | 0 | 0 | 53.687 | 33.304 | [5 empty] | 0 | 0.211 | 12 | 2.975 | 2.7527 | 2.0566 | 1.875 | 0.87772 | 29.5027
12/21/08 | 18:14 | 0 | 16.785 | 0 | 5 | 0 | 42.047 | 35.725 | 33.797 | 34.854 | 35.443 | 24.048 | 12.411 | 0 | 0 | 57.845 | 54.95 | 47.633 | 19.769 | 0 | 0 | 53.664 | 33.304 | [5 empty] | 0 | 7.193 | 13 | 2.9823 | 2.7596 | 2.0569 | 1.875 | 0.88464 | 29.6627
12/21/08 | 18:15 | 0 | 16.76 | 0 | 4 | 0 | 45.385 | 44.185 | 33.373 | 34.385 | 35.677 | 24.023 | 12.461 | 0 | 0 | 57.824 | 54.926 | 47.586 | 19.794 | 0 | 0 | 53.643 | 33.28 | [5 empty] | 0 | 11 | 14 | 2.9678 | 2.7458 | 2.0563 | 1.875 | 0.8708 | 29.3419
12/21/08 | 18:16 | 0 | 16.735 | 1 | 5 | 0 | 46.004 | 46.004 | 33.163 | 34.01 | 35.749 | 23.999 | 12.388 | 1 | 0 | 57.824 | 54.926 | 47.518 | 19.794 | 0 | 0 | 53.596 | 33.304 | [5 empty] | 0 | 11.994 | 15 | 2.989 | 2.766 | 2.0571 | 1.875 | 0.891 | 29.8092
12/21/08 | 18:17 | 1 | 16.785 | 0 | 5 | 0 | 46.097 | 46.326 | 33.35 | 33.938 | 35.911 | 24.072 | 12.486 | 2 | 0 | 57.824 | 54.926 | 47.518 | 19.769 | 0 | 0 | 53.573 | 33.304 | [5 empty] | 16.785 | 12.159 | 16 | 2.9605 | 2.7389 | 2.056 | 1.875 | 0.86388 | 29.1803
12/21/08 | 18:18 | 0 | 16.73 | 0 | 5 | 0 | 46.55 | 46.482 | 34.05 | 34.38 | 36.636 | 24.018 | 12.504 | 2 | 0 | 57.774 | 54.852 | 47.444 | 19.716 | 0 | 0 | 53.498 | 33.275 | [5 empty] | 0 | 12.17 | 17 | 2.9552 | 2.7339 | 2.0558 | 1.875 | 0.85889 | 29.0634
12/21/08 | 18:19 | 0 | 16.76 | 0 | 4 | 0 | 47.175 | 47.014 | 34.95 | 35.277 | 37.581 | 24.072 | 12.436 | 1 | 0 | 57.824 | 54.903 | 47.495 | 19.769 | 0 | 0 | 53.505 | 33.328 | [5 empty] | 0 | 11.898 | 18 | 2.975 | 2.7527 | 2.0566 | 1.875 | 0.87772 | 29.5027
12/21/08 | 18:20 | 1 | 16.76 | 0 | 5 | 0 | 48.114 | 47.84 | 35.818 | 36.311 | 38.638 | 24.168 | 12.436 | 2 | 0 | 57.824 | 54.88 | 47.495 | 19.82 | 0 | 0 | 53.505 | 33.328 | [5 empty] | 16.76 | 11.803 | 19 | 2.975 | 2.7527 | 2.0566 | 1.875 | 0.87772 | 29.5027
12/21/08 | 18:21 | 0 | 16.752 | 0 | 5 | 0 | 48.45 | 48.725 | 36.562 | 37.126 | 35.222 | 24.185 | 12.479 | 1 | 0 | 57.793 | 54.894 | 47.465 | 19.764 | 0 | 0 | 53.496 | 33.297 | [5 empty] | 0 | 11.324 | 20 | 2.9625 | 2.7408 | 2.056 | 1.875 | 0.86581 | 29.2256
12/21/08 | 18:22 | 0 | 16.778 | 0 | 4 | 0 | 40.628 | 45.264 | 37.009 | 37.691 | 29.604 | 24.256 | 12.428 | 1 | 0 | 57.793 | 54.894 | 47.532 | 19.764 | 0 | 0 | 53.449 | 33.297 | [5 empty] | 0 | 2.937 | 21 | 2.9774 | 2.7549 | 2.0566 | 1.875 | 0.87993 | 29.554
12/21/08 | 18:23 | 0 | 16.752 | 0 | 5 | 0 | 38.865 | 40.04 | 37.409 | 38.138 | 26.159 | 24.232 | 12.355 | 0 | 0 | 57.77 | 54.894 | 47.556 | 19.764 | 0 | 0 | 53.449 | 33.297 | [5 empty] | 0 | 0.727 | 22 | 2.9986 | 2.7751 | 2.0575 | 1.875 | 0.90014 | 30.0183
12/21/08 | 18:24 | 0 | 16.8 | 0 | 5 | 0 | 38.655 | 39.124 | 37.598 | 38.514 | 26.593 | 24.305 | 12.406 | 0 | 0 | 57.793 | 54.87 | 47.602 | 19.739 | 0 | 0 | 53.449 | 33.297 | [5 empty] | 0 | 0.141 | 23 | 2.9838 | 2.761 | 2.0569 | 1.875 | 0.88602 | 29.6946
12/21/08 | 18:25 | 0 | 16.825 | 0 | 5 | 0 | 38.7 | 39.054 | 36.916 | 38.325 | 24.761 | 24.281 | 12.257 | 1 | 0 | 57.726 | 54.87 | 47.602 | 19.764 | 0 | 0 | 53.496 | 33.273 | [5 empty] | 0 | 0.375 | 24 | 3.0272 | 2.8023 | 2.0587 | 1.875 | 0.92726 | 30.6314
12/21/08 | 18:26 | 0 | 16.825 | 0 | 4 | 0 | 38.138 | 38.937 | 35.976 | 37.244 | 27.92 | 24.281 | 12.355 | 0 | 0 | 57.793 | 54.87 | 47.67 | 19.739 | 0 | 0 | 53.472 | 33.249 | [5 empty] | 0 | 0.894 | 25 | 2.9986 | 2.7751 | 2.0575 | 1.875 | 0.90014 | 30.0183
12/21/08 | 18:27 | 0 | 16.825 | 1 | 5 | 0 | 37.079 | 38.019 | 35.364 | 36.445 | 28.496 | 24.281 | 12.355 | 0 | 0 | 57.77 | 54.87 | 47.647 | 19.764 | 0 | 0 | 53.449 | 33.273 | [5 empty] | 0 | 0.634 | 26 | 2.9986 | 2.7751 | 2.0575 | 1.875 | 0.90014 | 30.0183
12/21/08 | 18:28 | 0 | 16.8 | 0 | 5 | 0 | 36.328 | 37.033 | 34.988 | 35.997 | 26.907 | 24.256 | 12.355 | 0 | 0 | 57.793 | 54.826 | 47.626 | 19.739 | 0 | 0 | 53.405 | 33.249 | [5 empty] | 0 | 0.331 | 27 | 2.9986 | 2.7751 | 2.0575 | 1.875 | 0.90014 | 30.0183
12/21/08 | 18:29 | 0 | 16.778 | 0 | 5 | 0 | 35.859 | 36.421 | 34.636 | 35.694 | 26.689 | 24.352 | 12.305 | 0 | 0 | 57.747 | 54.849 | 47.626 | 19.764 | 0 | 0 | 53.426 | 33.249 | [5 empty] | 0 | 0.165 | 28 | 3.0132 | 2.789 | 2.0581 | 1.875 | 0.91398 | 30.3326
12/21/08 | 18:30 | 0 | 16.8 | 0 | 5 | 0 | 35.553 | 35.976 | 34.258 | 35.318 | 26.424 | 24.352 | 12.428 | 0 | 0 | 57.747 | 54.826 | 47.602 | 19.764 | 0 | 0 | 53.449 | 33.201 | [5 empty] | 0 | 0.235 | 29 | 2.9774 | 2.7549 | 2.0566 | 1.875 | 0.87993 | 29.554
12/21/08 | 18:31 | 0 | 16.752 | 0 | 5 | 0 | 35.318 | 35.598 | 33.907 | 34.94 | 33.837 | 24.401 | 12.355 | 0 | 0 | 57.704 | 54.826 | 47.579 | 19.739 | 0 | 0 | 53.449 | 33.177 | [5 empty] | 0 | 0.378 | 30 | 2.9986 | 2.7751 | 2.0575 | 1.875 | 0.90014 | 30.0183
12/21/08 | 18:32 | 0 | 16.752 | 0 | 5 | 1 | 44.247 | 40.277 | 33.507 | 34.541 | 35.553 | 24.45 | 12.454 | 0 | 0 | 57.704 | 54.779 | 47.532 | 19.764 | 0 | 0 | 53.405 | 33.201 | [5 empty] | 0 | 9.706 | 31 | 2.9698 | 2.7477 | 2.0563 | 1.875 | 0.87273 | 29.387
12/21/08 | 18:33 | 0 | 16.768 | 0 | 4 | 0 | 45.553 | 45.278 | 33.194 | 34.086 | 35.639 | 24.465 | 12.323 | 1 | 0 | 57.605 | 54.705 | 47.434 | 19.732 | 0 | 0 | 53.351 | 33.146 | [5 empty] | 0 | 11.467 | 0 | 3.0079 | 2.784 | 2.0579 | 1.875 | 0.90899 | 30.2198
12/21/08 | 18:34 | 1 | 16.8 | 0 | 5 | 0 | 45.791 | 45.95 | 33.177 | 33.814 | 35.763 | 24.666 | 12.406 | 1 | 0 | 57.681 | 54.756 | 47.418 | 19.739 | 0 | 0 | 53.426 | 33.201 | [5 empty] | 16.8 | 11.977 | 1 | 2.9838 | 2.761 | 2.7906 | 2.6087 | 0.15232 | 5.1051
12/21/08 | 18:35 | 0 | 16.825 | 0 | 5 | 0 | 46.111 | 46.064 | 33.696 | 34.096 | 36.117 | 24.81 | 12.305 | 2 | 0 | 57.704 | 54.735 | 47.418 | 19.764 | 0 | 0 | 53.405 | 33.225 | [5 empty] | 0 | 12.015 | 2 | 3.0132 | 2.789 | 2.7918 | 2.6087 | 0.18028 | 5.9831
12/21/08 | 18:36 | 0 | 16.793 | 0 | 5 | 0 | 46.561 | 46.517 | 34.534 | 34.792 | 36.906 | 24.874 | 12.273 | 2 | 0 | 57.651 | 54.681 | 47.364 | 19.706 | 0 | 0 | 53.304 | 33.194 | [5 empty] | 0 | 11.769 | 3 | 3.0225 | 2.7978 | 2.7922 | 2.6087 | 0.18914 | 6.2577
12/21/08 | 18:37 | 0 | 16.768 | 1 | 5 | 0 | 47.458 | 47.045 | 35.474 | 35.804 | 37.966 | 24.997 | 12.225 | 1 | 0 | 57.628 | 54.705 | 47.343 | 19.732 | 0 | 0 | 53.213 | 33.17 | [5 empty] | 0 | 11.654 | 4 | 3.0365 | 2.8111 | 2.7927 | 2.6087 | 0.20242 | 6.6664
12/21/08 | 18:38 | 1 | 16.8 | 0 | 4 | 0 | 48.52 | 48.13 | 36.21 | 36.775 | 38.913 | 25.149 | 12.33 | 2 | 0 | 57.658 | 54.735 | 47.374 | 19.739 | 0 | 0 | 53.197 | 33.177 | [5 empty] | 16.8 | 11.745 | 5 | 3.0059 | 2.7821 | 2.7915 | 2.6087 | 0.17336 | 5.7673
12/21/08 | 18:39 | 0 | 16.8 | 0 | 5 | 0 | 49.229 | 49.162 | 36.775 | 37.433 | 37.88 | 25.244 | 12.305 | 1 | 0 | 57.658 | 54.712 | 47.418 | 19.739 | 0 | 0 | 53.22 | 33.225 | [5 empty] | 0 | 11.796 | 6 | 3.0132 | 2.789 | 2.7918 | 2.6087 | 0.18028 | 5.9831
12/21/08 | 18:40 | 0 | 16.745 | 0 | 5 | 0 | 41.351 | 46.561 | 37.143 | 37.87 | 30.825 | 25.237 | 12.247 | 1 | 0 | 57.628 | 54.681 | 47.434 | 19.706 | 0 | 0 | 53.122 | 33.17 | [5 empty] | 0 | 3.481 | 7 | 3.0301 | 2.805 | 2.7925 | 2.6087 | 0.19633 | 6.4795
12/21/08 | 18:41 | 0 | 16.755 | 0 | 5 | 0 | 39.222 | 40.49 | 37.552 | 38.327 | 27.993 | 25.225 | 12.212 | 0 | 0 | 57.637 | 54.691 | 47.42 | 19.694 | 0 | 0 | 53.153 | 33.134 | [5 empty] | 0 | 0.895 | 8 | 3.0403 | 2.8147 | 2.7929 | 2.6087 | 0.20602 | 6.7765
12/21/08 | 18:42 | 0 | 16.722 | 0 | 4 | 0 | 38.909 | 39.284 | 37.803 | 38.696 | 29.023 | 25.24 | 12.303 | 1 | 0 | 57.608 | 54.637 | 47.46 | 19.661 | 0 | 0 | 53.101 | 33.079 | [5 empty] | 0 | 0.213 | 9 | 3.0138 | 2.7895 | 2.7918 | 2.6087 | 0.18083 | 6.0003
12/21/08 | 18:43 | 0 | 16.7 | 0 | 5 | 0 | 38.956 | 39.191 | 37.193 | 38.578 | 25.769 | 25.168 | 12.328 | 0 | 0 | 57.608 | 54.637 | 47.46 | 19.661 | 0 | 0 | 53.078 | 33.079 | [5 empty] | 0 | 0.378 | 10 | 3.0065 | 2.7826 | 2.7915 | 2.6087 | 0.17391 | 5.7846
12/21/08 | 18:44 | 0 | 16.78 | 0 | 5 | 0 | 38.468 | 39.174 | 36.261 | 37.552 | 27.657 | 25.225 | 12.361 | 0 | 0 | 57.637 | 54.691 | 47.514 | 19.694 | 0 | 0 | 53.132 | 33.11 | [5 empty] | 0 | 0.916 | 11 | 2.9969 | 2.7735 | 2.7911 | 2.6087 | 0.16478 | 5.4984
12/21/08 | 18:45 | 0 | 16.78 | 0 | 5 | 0 | 37.387 | 38.306 | 35.744 | 36.706 | 27.417 | 25.296 | 12.335 | 0 | 0 | 57.66 | 54.644 | 47.558 | 19.694 | 0 | 0 | 53.108 | 33.158 | [5 empty] | 0 | 0.681 | 12 | 3.0044 | 2.7807 | 2.7914 | 2.6087 | 0.17198 | 5.7241
12/21/08 | 18:46 | 0 | 16.78 | 0 | 5 | 0 | 36.684 | 37.318 | 35.273 | 36.306 | 26.549 | 25.296 | 12.26 | 0 | 0 | 57.592 | 54.644 | 47.514 | 19.716 | 0 | 0 | 53.132 | 33.11 | [5 empty] | 0 | 0.378 | 13 | 3.0263 | 2.8014 | 2.7923 | 2.6087 | 0.19274 | 6.3687
12/21/08 | 18:47 | 0 | 16.755 | 0 | 5 | 0 | 36.189 | 36.684 | 35.014 | 35.907 | 28.091 | 25.127 | 12.383 | 0 | 0 | 57.615 | 54.621 | 47.49 | 19.742 | 0 | 0 | 53.062 | 33.134 | [5 empty] | 0 | 0.282 | 14 | 2.9905 | 2.7674 | 2.7909 | 2.6087 | 0.15869 | 5.3065
12/21/08 | 18:48 | 0 | 16.755 | 0 | 5 | 0 | 35.837 | 36.237 | 34.546 | 35.627 | 27.873 | 25.056 | 12.335 | 0 | 0 | 57.592 | 54.621 | 47.49 | 19.716 | 0 | 0 | 53.062 | 33.086 | [5 empty] | 0 | 0.21 | 15 | 3.0044 | 2.7807 | 2.7914 | 2.6087 | 0.17198 | 5.7241
12/21/08 | 18:49 | 0 | 16.747 | 1 | 5 | 0 | 35.431 | 35.875 | 34.16 | 35.194 | 33.034 | 24.904 | 12.328 | 0 | 0 | 57.542 | 54.567 | 47.437 | 19.684 | 0 | 0 | 53.008 | 33.034 | [5 empty] | 0 | 0.237 | 16 | 3.0065 | 2.7826 | 2.7915 | 2.6087 | 0.17391 | 5.7846
12/21/08 | 18:50 | 0 | 16.78 | 0 | 5 | 0 | 43.688 | 39.363 | 33.768 | 34.78 | 35.837 | 24.911 | 12.285 | 0 | 0 | 57.571 | 54.597 | 47.42 | 19.694 | 0 | 0 | 53.062 | 33.11 | [5 empty] | 0 | 8.908 | 17 | 3.019 | 2.7945 | 2.792 | 2.6087 | 0.18582 | 6.1549
12/21/08 | 18:51 | 1 | 16.78 | 0 | 5 | 0 | 45.448 | 44.991 | 33.44 | 34.309 | 35.93 | 24.791 | 12.285 | 1 | 0 | 57.571 | 54.597 | 47.376 | 19.694 | 0 | 0 | 53.085 | 33.086 | [5 empty] | 16.78 | 11.139 | 18 | 3.019 | 2.7945 | 2.792 | 2.6087 | 0.18582 | 6.1549
12/21/08 | 18:52 | 0 | 16.773 | 0 | 5 | 0 | 45.784 | 45.784 | 33.314 | 33.95 | 35.875 | 24.806 | 12.303 | 1 | 0 | 57.542 | 54.546 | 47.322 | 19.661 | 0 | 0 | 53.031 | 33.079 | [5 empty] | 0 | 11.834 | 19 | 3.0138 | 2.7895 | 2.7918 | 2.6087 | 0.18083 | 6.0003
12/21/08 | 18:53 | 0 | 16.755 | 0 | 5 | 0 | 45.861 | 46.046 | 33.792 | 34.263 | 36.189 | 24.982 | 12.335 | 2 | 0 | 57.548 | 54.553 | 47.306 | 19.716 | 0 | 0 | 53.038 | 33.086 | [5 empty] | 0 | 11.598 | 20 | 3.0044 | 2.7807 | 2.7914 | 2.6087 | 0.17198 | 5.7241
12/21/08 | 18:54 | 0 | 16.755 | 0 | 5 | 0 | 46.389 | 46.298 | 34.591 | 34.897 | 36.988 | 24.96 | 12.26 | 2 | 0 | 57.548 | 54.553 | 47.283 | 19.694 | 0 | 0 | 52.947 | 33.086 | [5 empty] | 0 | 11.492 | 21 | 3.0263 | 2.8014 | 2.7923 | 2.6087 | 0.19274 | 6.3687
12/21/08 | 18:55 | 1 | 16.78 | 0 | 5 | 1 | 47.168 | 46.893 | 35.579 | 35.93 | 38.165 | 24.911 | 12.31 | 1 | 0 | 57.548 | 54.553 | 47.306 | 19.694 | 0 | 0 | 52.994 | 33.086 | [5 empty] | 16.78 | 11.238 | 22 | 3.0117 | 2.7876 | 2.7917 | 2.6087 | 0.1789 | 5.94
12/21/08 | 18:56 | 0 | 16.78 | 0 | 4 | 0 | 48.247 | 47.995 | 36.261 | 36.847 | 39.105 | 24.911 | 12.285 | 2 | 0 | 57.526 | 54.53 | 47.259 | 19.669 | 0 | 0 | 52.971 | 33.065 | [5 empty] | 0 | 11.4 | 0 | 3.019 | 2.7945 | 2.792 | 2.6087 | 0.18582 | 6.1549
12/21/08 | 18:57 | 0 | 16.78 | 0 | 5 | 0 | 49.094 | 48.912 | 36.753 | 37.411 | 39.949 | 24.911 | 12.361 | 2 | 0 | 57.526 | 54.506 | 47.259 | 19.694 | 0 | 0 | 52.994 | 33.017 | [5 empty] | 0 | 11.683 | 1 | 2.9969 | 2.7735 | 2.0006 | 1.8182 | 0.95529 | 31.8763
12/21/08 | 18:58 | 0 | 16.78 | 1 | 5 | 0 | 41.853 | 47.49 | 37.177 | 37.858 | 31.198 | 24.911 | 12.361 | 0 | 0 | 57.548 | 54.553 | 47.353 | 19.694 | 0 | 0 | 52.947 | 33.041 | [5 empty] | 0 | 3.995 | 2 | 2.9969 | 2.7735 | 2.0006 | 1.8182 | 0.95529 | 31.8763
12/21/08 | 18:59 | 0 | 16.78 | 0 | 5 | 0 | 39.363 | 40.748 | 37.6 | 38.327 | 30.403 | 25.031 | 12.335 | 1 | 0 | 57.526 | 54.553 | 47.376 | 19.669 | 0 | 0 | 52.924 | 33.017 | [5 empty] | 0 | 1.036 | 3 | 3.0044 | 2.7807 | 2.0009 | 1.8182 | 0.96249 | 32.0355
12/21/08 | 19:00 | 0 | 16.78 | 0 | 5 | 0 | 38.964 | 39.432 | 37.858 | 38.822 | 30.933 | 24.982 | 12.335 | 0 | 0 | 57.548 | 54.53 | 47.397 | 19.694 | 0 | 0 | 52.924 | 33.041 | [5 empty] | 0 | 0.142 | 4 | 3.0044 | 2.7807 | 2.0009 | 1.8182 | 0.96249 | 32.0355
12/21/08 | 19:01 | 0 | 16.778 | 0 | 5 | 0 | 39.052 | 39.289 | 37.313 | 38.818 | 30.183 | 25.004 | 12.358 | 0 | 0 | 57.521 | 54.525 | 47.418 | 19.691 | 0 | 0 | 52.919 | 33.084 | [5 empty] | 0 | 0.234 | 5 | 2.9978 | 2.7743 | 2.0007 | 1.8182 | 0.95612 | 31.8947
12/21/08 | 19:02 | 0 | 16.752 | 0 | 4 | 0 | 38.631 | 39.313 | 36.328 | 37.832 | 30.112 | 25.053 | 12.333 | 0 | 0 | 57.498 | 54.548 | 47.418 | 19.739 | 0 | 0 | 52.919 | 33.108 | [5 empty] | 0 | 0.799 | 6 | 3.005 | 2.7812 | 2.001 | 1.8182 | 0.96304 | 32.0477
12/21/08 | 19:03 | 0 | 16.752 | 0 | 5 | 0 | 37.55 | 38.535 | 35.694 | 36.868 | 29.459 | 24.98 | 12.308 | 0 | 0 | 57.521 | 54.548 | 47.439 | 19.739 | 0 | 0 | 52.898 | 33.084 | [5 empty] | 0 | 0.682 | 7 | 3.0123 | 2.7881 | 2.0012 | 1.8182 | 0.96996 | 32.2
12/21/08 | 19:04 | 0 | 16.752 | 0 | 5 | 0 | 36.772 | 37.433 | 35.34 | 36.421 | 28.665 | 24.98 | 12.283 | 0 | 0 | 57.498 | 54.478 | 47.439 | 19.666 | 0 | 0 | 52.875 | 33.036 | [5 empty] | 0 | 0.351 | 8 | 3.0196 | 2.7951 | 2.0015 | 1.8182 | 0.97688 | 32.3515
12/21/08 | 19:05 | 0 | 16.73 | 0 | 5 | 0 | 36.304 | 36.796 | 35.057 | 36.093 | 29.508 | 25.004 | 12.406 | 0 | 0 | 57.521 | 54.478 | 47.439 | 19.714 | 0 | 0 | 52.875 | 33.06 | [5 empty] | 0 | 0.211 | 9 | 2.9838 | 2.761 | 2.0001 | 1.8182 | 0.94284 | 31.5988
12/21/08 | 19:06 | 0 | 16.705 | 0 | 5 | 0 | 35.928 | 36.373 | 34.682 | 35.763 | 25.848 | 24.98 | 12.283 | 0 | 0 | 57.455 | 54.478 | 47.418 | 19.714 | 0 | 0 | 52.852 | 33.036 | [5 empty] | 0 | 0.165 | 10 | 3.0196 | 2.7951 | 2.0015 | 1.8182 | 0.97688 | 32.3515
12/21/08 | 19:07 | 0 | 16.73 | 0 | 5 | 0 | 35.622 | 36.021 | 34.282 | 35.34 | 30.352 | 24.98 | 12.358 | 0 | 0 | 57.455 | 54.457 | 47.348 | 19.666 | 0 | 0 | 52.828 | 33.036 | [5 empty] | 0 | 0.282 | 11 | 2.9978 | 2.7743 | 2.0007 | 1.8182 | 0.95612 | 31.8947
12/21/08 | 19:08 | 0 | 16.752 | 0 | 5 | 0 | 43.377 | 38.019 | 33.835 | 34.871 | 35.832 | 24.955 | 12.333 | 0 | 0 | 57.475 | 54.434 | 47.348 | 19.714 | 0 | 0 | 52.805 | 33.06 | [5 empty] | 0 | 8.506 | 12 | 3.005 | 2.7812 | 2.001 | 1.8182 | 0.96304 | 32.0477
12/21/08 | 19:09 | 1 | 16.73 | 1 | 5 | 0 | 45.537 | 44.872 | 33.436 | 34.471 | 35.856 | 24.955 | 12.308 | 1 | 0 | 57.432 | 54.434 | 47.28 | 19.691 | 0 | 0 | 52.782 | 33.06 | [5 empty] | 16.73 | 11.066 | 13 | 3.0123 | 2.7881 | 2.0012 | 1.8182 | 0.96996 | 32.2
12/21/08 | 19:10 | 0 | 16.73 | 0 | 5 | 0 | 45.994 | 45.973 | 33.366 | 34.117 | 35.974 | 24.931 | 12.308 | 2 | 0 | 57.455 | 54.411 | 47.234 | 19.691 | 0 | 0 | 52.714 | 33.06 | [5 empty] | 0 | 11.877 | 14 | 3.0123 | 2.7881 | 2.0012 | 1.8182 | 0.96996 | 32.2
12/21/08 | 19:11 | 0 | 16.73 | 0 | 5 | 0 | 46.109 | 46.293 | 33.742 | 34.282 | 36.234 | 24.81 | 12.308 | 1 | 0 | 57.409 | 54.434 | 47.187 | 19.714 | 0 | 0 | 52.714 | 33.084 | [5 empty] | 0 | 11.827 | 15 | 3.0123 | 2.7881 | 2.0012 | 1.8182 | 0.96996 | 32.2
12/21/08 | 19:12 | 1 | 16.73 | 0 | 5 | 0 | 46.501 | 46.454 | 34.493 | 34.871 | 37.009 | 24.884 | 12.358 | 2 | 0 | 57.409 | 54.411 | 47.21 | 19.691 | 0 | 0 | 52.691 | 33.108 | [5 empty] | 16.73 | 11.63 | 16 | 2.9978 | 2.7743 | 2.0007 | 1.8182 | 0.95612 | 31.8947
12/21/08 | 19:13 | 0 | 16.752 | 0 | 4 | 0 | 47.28 | 47.096 | 35.411 | 35.832 | 38.184 | 24.835 | 12.358 | 1 | 0 | 57.409 | 54.364 | 47.164 | 19.641 | 5 | 0 | 57.587 | 21.92 | [5 empty] | 0 | 11.448 | 17 | 2.9978 | 2.7743 | 2.0007 | 1.8182 | 0.95612 | 31.8947
12/21/08 | 19:14 | 0 | 16.73 | 0 | 5 | 0 | 48.151 | 47.875 | 36.256 | 36.772 | 39.1 | 24.884 | 12.283 | 2 | 0 | 57.386 | 54.159 | 46.477 | 19.691 | 0 | 0 | 59.068 | 17.047 | [5 empty] | 0 | 11.379 | 18 | 3.0196 | 2.7951 | 2.0015 | 1.8182 | 0.97688 | 32.3515
12/21/08 | 19:15 | 0 | 16.73 | 0 | 5 | 0 | 48.998 | 48.769 | 36.751 | 37.478 | 39.947 | 24.884 | 12.358 | 2 | 0 | 57.364 | 54.021 | 45.147 | 19.691 | 0 | 0 | 59.246 | 16.604 | [5 empty] | 0 | 11.52 | 19 | 2.9978 | 2.7743 | 2.0007 | 1.8182 | 0.95612 | 31.8947
12/21/08 | 19:16 | 0 | 16.73 | 0 | 5 | 0 | 43.142 | 49.091 | 37.268 | 37.995 | 32.495 | 24.931 | 12.358 | 1 | 0 | 57.341 | 53.974 | 43.776 | 19.714 | 0 | 0 | 59.18 | 16.974 | [5 empty] | 0 | 5.147 | 20 | 2.9978 | 2.7743 | 2.0007 | 1.8182 | 0.95612 | 31.8947
12/21/08 | 19:17 | 0 | 16.68 | 0 | 5 | 0 | 39.712 | 41.521 | 37.595 | 38.49 | 31.894 | 24.859 | 12.308 | 0 | 0 | 57.32 | 53.86 | 42.812 | 19.666 | 0 | 0 | 59.023 | 17.441 | [5 empty] | 0 | 1.222 | 21 | 3.0123 | 2.7881 | 2.0012 | 1.8182 | 0.96996 | 32.2
12/21/08 | 19:18 | 0 | 16.705 | 0 | 5 | 0 | 39.148 | 39.664 | 37.995 | 38.865 | 29.604 | 24.835 | 12.333 | 0 | 0 | 57.32 | 53.86 | 41.968 | 19.714 | 0 | 0 | 58.865 | 18.009 | [5 empty] | 0 | 0.283 | 22 | 3.005 | 2.7812 | 2.001 | 1.8182 | 0.96304 | 32.0477
12/21/08 | 19:19 | 0 | 16.68 | 0 | 5 | 0 | 39.148 | 39.452 | 37.55 | 38.983 | 28.714 | 24.764 | 12.381 | 0 | 0 | 57.341 | 53.837 | 41.403 | 19.714 | 0 | 0 | 58.776 | 18.48 | [5 empty] | 0 | 0.165 | 23 | 2.9911 | 2.7679 | 2.0004 | 1.8182 | 0.94976 | 31.7533
12/21/08 | 19:20 | 0 | 16.654 | 1 | 5 | 0 | 38.794 | 39.43 | 36.514 | 38.067 | 28.135 | 24.81 | 12.333 | 0 | 0 | 57.32 | 53.837 | 40.911 | 19.739 | 0 | 0 | 58.687 | 18.874 | [5 empty] | 0 | 0.727 | 24 | 3.005 | 2.7812 | 2.001 | 1.8182 | 0.96304 | 32.0477
12/21/08 | 19:21 | 0 | 16.695 | 0 | 5 | 0 | 37.753 | 38.763 | 35.897 | 37.141 | 29.597 | 24.754 | 12.421 | 0 | 0 | 57.357 | 53.83 | 40.526 | 19.754 | 0 | 0 | 58.546 | 19.261 | [5 empty] | 0 | 0.612 | 25 | 2.9794 | 2.7569 | 1.9999 | 1.8182 | 0.93869 | 31.5058
12/21/08 | 19:22 | 0 | 16.695 | 0 | 5 | 0 | 36.93 | 37.636 | 35.519 | 36.672 | 28.319 | 24.705 | 12.373 | 0 | 0 | 57.334 | 53.785 | 40.243 | 19.706 | 0 | 0 | 58.457 | 19.558 | [5 empty] | 0 | 0.258 | 26 | 2.9934 | 2.7702 | 2.0005 | 1.8182 | 0.95197 | 31.8025
12/21/08 | 19:23 | 0 | 16.695 | 0 | 5 | 0 | 36.507 | 36.954 | 35.285 | 36.342 | 29.212 | 24.683 | 12.348 | 1 | 0 | 57.357 | 53.83 | 39.985 | 19.729 | 0 | 0 | 58.388 | 19.903 | [5 empty] | 0 | 0.165 | 27 | 3.0007 | 2.7771 | 2.0008 | 1.8182 | 0.95889 | 31.956
12/21/08 | 19:24 | 0 | 16.662 | 0 | 5 | 0 | 36.17 | 36.524 | 34.854 | 35.983 | 27.758 | 24.577 | 12.29 | 0 | 0 | 57.261 | 53.731 | 39.648 | 19.674 | 0 | 0 | 58.247 | 20.094 | [5 empty] | 0 | 0.187 | 28 | 3.0176 | 2.7931 | 2.0015 | 1.8182 | 0.97495 | 32.3092
12/21/08 | 19:25 | 0 | 16.695 | 0 | 5 | 0 | 35.801 | 36.249 | 34.486 | 35.591 | 27.164 | 24.56 | 12.421 | 0 | 0 | 57.291 | 53.738 | 39.516 | 19.706 | 0 | 0 | 58.231 | 20.394 | [5 empty] | 0 | 0.21 | 29 | 2.9794 | 2.7569 | 1.9999 | 1.8182 | 0.93869 | 31.5058
12/21/08 | 19:26 | 1 | 16.745 | 0 | 5 | 0 | 42.241 | 36.225 | 34.062 | 35.074 | 35.708 | 24.514 | 12.396 | 0 | 0 | 57.313 | 53.738 | 39.375 | 19.706 | 0 | 0 | 58.187 | 20.61 | [5 empty] | 16.745 | 7.167 | 30 | 2.9867 | 2.7638 | 2.0002 | 1.8182 | 0.94561 | 31.6607
12/21/08 | 19:27 | 0 | 16.712 | 0 | 6 | 0 | 45.11 | 44.302 | 33.656 | 34.62 | 35.866 | 24.457 | 12.315 | 0 | 0 | 57.238 | 53.661 | 39.296 | 19.674 | 0 | 0 | 58.066 | 20.843 | [5 empty] | 0 | 10.49 | 31 | 3.0103 | 2.7862 | 2.0012 | 1.8182 | 0.96803 | 32.1574
12/21/08 | 19:28 | 0 | 16.687 | 0 | 5 | 1 | 45.499 | 45.59 | 33.445 | 34.266 | 36.005 | 24.457 | 12.315 | 1 | 0 | 57.238 | 53.685 | 39.155 | 19.696 | 0 | 0 | 57.955 | 21.083 | [5 empty] | 0 | 11.233 | 32 | 3.0103 | 2.7862 | 2.0012 | 1.8182 | 0.96803 | 32.1574
12/21/08 | 19:29 | 0 | 16.695 | 0 | 5 | 0 | 45.85 | 45.92 | 33.897 | 34.392 | 36.318 | 24.514 | 12.225 | 2 | 0 | 57.245 | 53.692 | 39.117 | 19.729 | 0 | 0 | 57.941 | 21.358 | [5 empty] | 0 | 11.458 | 0 | 3.0365 | 2.8111 | 2.0022 | 1.8182 | 0.99294 | 32.7003
12/21/08 | 19:30 | 1 | 16.687 | 1 | 5 | 0 | 46.232 | 46.165 | 34.502 | 35.019 | 37.086 | 24.482 | 12.24 | 1 | 0 | 57.215 | 53.661 | 39.062 | 19.696 | 0 | 0 | 57.866 | 21.542 | [5 empty] | 16.687 | 11.213 | 1 | 3.0321 | 2.807 | 2.7926 | 2.6087 | 0.19827 | 6.5391
12/21/08 | 19:31 | 0 | 16.695 | 0 | 5 | 0 | 46.996 | 46.837 | 35.45 | 35.897 | 37.988 | 24.514 | 12.298 | 2 | 0 | 57.245 | 53.671 | 39.093 | 19.729 | 0 | 0 | 57.85 | 21.792 | [5 empty] | 0 | 11.099 | 2 | 3.0152 | 2.7909 | 2.7919 | 2.6087 | 0.18222 | 6.0433
12/21/08 | 19:32 | 0 | 16.72 | 0 | 5 | 0 | 47.868 | 47.64 | 36.177 | 36.741 | 39.021 | 24.489 | 12.323 | 2 | 0 | 57.222 | 53.671 | 39.021 | 19.729 | 0 | 0 | 57.783 | 21.959 | [5 empty] | 0 | 11.127 | 3 | 3.0079 | 2.784 | 2.7916 | 2.6087 | 0.1753 | 5.8278
12/21/08 | 19:33 | 1 | 16.72 | 0 | 5 | 0 | 48.625 | 48.51 | 36.672 | 37.33 | 39.868 | 24.465 | 12.396 | 1 | 0 | 57.222 | 53.671 | 39.093 | 19.729 | 0 | 0 | 57.738 | 22.177 | [5 empty] | 16.72 | 11.295 | 4 | 2.9867 | 2.7638 | 2.7907 | 2.6087 | 0.15509 | 5.1928
12/21/08 | 19:34 | 0 | 16.72 | 0 | 5 | 0 | 48.326 | 49.267 | 37.048 | 37.87 | 34.792 | 24.465 | 12.348 | 2 | 0 | 57.245 | 53.647 | 39.162 | 19.729 | 0 | 0 | 57.715 | 22.368 | [5 empty] | 0 | 10.456 | 5 | 3.0007 | 2.7771 | 2.7913 | 2.6087 | 0.16838 | 5.6114
12/21/08 | 19:35 | 0 | 16.662 | 0 | 5 | 0 | 40.942 | 44.627 | 37.509 | 38.332 | 33.256 | 24.506 | 12.34 | 0 | 0 | 57.192 | 53.594 | 39.179 | 19.696 | 0 | 0 | 57.619 | 22.53 | [5 empty] | 0 | 2.61 | 6 | 3.003 | 2.7793 | 2.7914 | 2.6087 | 0.17059 | 5.6807
12/21/08 | 19:36 | 0 | 16.687 | 0 | 5 | 0 | 39.437 | 40.329 | 38.026 | 38.92 | 30.07 | 24.506 | 12.29 | 1 | 0 | 57.192 | 53.617 | 39.296 | 19.722 | 0 | 0 | 57.596 | 22.724 | [5 empty] | 0 | 0.517 | 7 | 3.0176 | 2.7931 | 2.792 | 2.6087 | 0.18443 | 6.112
12/21/08 | 19:37 | 0 | 16.687 | 0 | 5 | 0 | 39.389 | 39.696 | 38.098 | 39.365 | 28.118 | 24.577 | 12.265 | 0 | 0 | 57.215 | 53.617 | 39.32 | 19.722 | 0 | 0 | 57.551 | 22.915 | [5 empty] | 0 | 0.024 | 8 | 3.0248 | 2.8 | 2.7923 | 2.6087 | 0.19135 | 6.326
12/21/08 | 19:38 | 0 | 16.745 | 0 | 5 | 0 | 39.468 | 39.82 | 37.306 | 38.928 | 27.79 | 24.538 | 12.247 | 0 | 0 | 57.245 | 53.624 | 39.444 | 19.729 | 0 | 0 | 57.491 | 23.116 | [5 empty] | 0 | 0.54 | 9 | 3.0301 | 2.805 | 2.7925 | 2.6087 | 0.19633 | 6.4795
12/21/08 | 19:39 | 0 | 16.72 | 0 | 5 | 0 | 38.645 | 39.492 | 36.483 | 37.823 | 27.235 | 24.538 | 12.247 | 0 | 0 | 57.245 | 53.624 | 39.444 | 19.754 | 0 | 0 | 57.402 | 23.31 | [5 empty] | 0 | 0.822 | 10 | 3.0301 | 2.805 | 2.7925 | 2.6087 | 0.19633 | 6.4795
12/21/08 | 19:40 | 0 | 16.745 | 0 | 5 | 0 | 37.636 | 38.456 | 35.966 | 37.189 | 29.018 | 24.585 | 12.298 | 0 | 0 | 57.222 | 53.601 | 39.492 | 19.754 | 0 | 0 | 57.379 | 23.501 | [5 empty] | 0 | 0.447 | 11 | 3.0152 | 2.7909 | 2.7919 | 2.6087 | 0.18222 | 6.0433
12/21/08 | 19:41 | 0 | 16.763 | 1 | 5 | 0 | 37.04 | 37.629 | 35.725 | 36.758 | 28.65 | 24.555 | 12.29 | 0 | 0 | 57.238 | 53.617 | 39.485 | 19.747 | 0 | 0 | 57.329 | 23.736 | [5 empty] | 0 | 0.282 | 12 | 3.0176 | 2.7931 | 2.792 | 2.6087 | 0.18443 | 6.112
12/21/08 | 19:42 | 0 | 16.712 | 0 | 5 | 0 | 36.593 | 37.088 | 35.395 | 36.452 | 28.432 | 24.531 | 12.265 | 0 | 0 | 57.215 | 53.594 | 39.461 | 19.747 | 0 | 0 | 57.238 | 23.879 | [5 empty] | 0 | 0.141 | 13 | 3.0248 | 2.8 | 2.7923 | 2.6087 | 0.19135 | 6.326
12/21/08 | 19:43 | 0 | 16.737 | 0 | 6 | 0 | 36.265 | 36.665 | 34.95 | 36.052 | 29.445 | 24.506 | 12.34 | 0 | 0 | 57.215 | 53.57 | 39.461 | 19.747 | 0 | 0 | 57.195 | 23.977 | [5 empty] | 0 | 0.213 | 14 | 3.003 | 2.7793 | 2.7914 | 2.6087 | 0.17059 | 5.6807
12/21/08 | 19:44 | 0 | 16.705 | 0 | 5 | 0 | 36.375 | 36.282 | 34.424 | 35.505 | 35.129 | 24.425 | 12.185 | 0 | 0 | 57.142 | 53.54 | 39.406 | 19.714 | 0 | 0 | 57.119 | 24.161 | [5 empty] | 0 | 0.87 | 15 | 3.0481 | 2.8222 | 2.7932 | 2.6087 | 0.2135 | 7.0042
12/21/08 | 19:45 | 0 | 16.73 | 0 | 5 | 0 | 44.552 | 41.499 | 33.955 | 35.081 | 36.117 | 24.45 | 12.283 | 0 | 0 | 57.165 | 53.54 | 39.406 | 19.714 | 0 | 0 | 57.097 | 24.305 | [5 empty] | 0 | 9.471 | 16 | 3.0196 | 2.7951 | 2.7921 | 2.6087 | 0.18637 | 6.172
12/21/08 | 19:46 | 0 | 16.705 | 0 | 5 | 0 | 45.812 | 45.537 | 33.696 | 34.682 | 36.21 | 24.354 | 12.232 | 1 | 0 | 57.142 | 53.496 | 39.361 | 19.714 | 0 | 0 | 57.051 | 24.499 | [5 empty] | 0 | 11.13 | 17 | 3.0344 | 2.8092 | 2.7927 | 2.6087 | 0.20049 | 6.607
12/21/08 | 19:47 | 1 | 16.68 | 0 | 5 | 0 | 45.95 | 46.158 | 33.672 | 34.402 | 36.186 | 24.354 | 12.257 | 2 | 0 | 57.119 | 53.519 | 39.337 | 19.739 | 0 | 0 | 56.985 | 24.644 | [5 empty] | 16.68 | 11.548 | 18 | 3.0272 | 2.8023 | 2.7924 | 2.6087 | 0.19357 | 6.3943
12/21/08 | 19:48 | 0 | 16.705 | 0 | 5 | 0 | 46.111 | 46.202 | 34.261 | 34.706 | 36.61 | 24.425 | 12.308 | 1 | 0 | 57.119 | 53.519 | 39.337 | 19.714 | 0 | 0 | 57.008 | 24.81 | [5 empty] | 0 | 11.405 | 19 | 3.0123 | 2.7881 | 2.7918 | 2.6087 | 0.17945 | 5.9572
12/21/08 | 19:49 | 0 | 16.705 | 0 | 5 | 0 | 46.753 | 46.615 | 35.177 | 35.576 | 37.598 | 24.379 | 12.283 | 2 | 0 | 57.119 | 53.472 | 39.337 | 19.714 | 0 | 0 | 56.939 | 24.933 | [5 empty] | 0 | 11.177 | 20 | 3.0196 | 2.7951 | 2.7921 | 2.6087 | 0.18637 | 6.172
12/21/08 | 19:50 | 0 | 16.68 | 0 | 5 | 0 | 47.74 | 47.371 | 35.976 | 36.517 | 38.631 | 24.33 | 12.333 | 2 | 0 | 57.119 | 53.472 | 39.382 | 19.714 | 0 | 0 | 56.896 | 25.078 | [5 empty] | 0 | 11.223 | 21 | 3.005 | 2.7812 | 2.7915 | 2.6087 | 0.17253 | 5.7414
12/21/08 | 19:51 | 1 | 16.68 | 1 | 5 | 1 | 48.657 | 48.359 | 36.54 | 37.222 | 39.619 | 24.354 | 12.431 | 1 | 0 | 57.119 | 53.472 | 39.382 | 19.714 | 0 | 0 | 56.804 | 25.198 | [5 empty] | 16.68 | 11.435 | 22 | 2.9765 | 2.7541 | 2.7903 | 2.6087 | 0.1454 | 4.8851
12/21/08 | 19:52 | 0 | 16.654 | 0 | 5 | 0 | 49.253 | 49.229 | 36.94 | 37.763 | 40.37 | 24.379 | 12.308 | 2 | 0 | 57.119 | 53.496 | 39.454 | 19.714 | 0 | 0 | 56.827 | 25.342 | [5 empty] | 0 | 11.49 | 0 | 3.0123 | 2.7881 | 2.7918 | 2.6087 | 0.17945 | 5.9572
12/21/08 | 19:53 | 0 | 16.68 | 0 | 5 | 0 | 43.379 | 49.229 | 37.481 | 38.232 | 30.715 | 24.354 | 12.283 | 1 | 0 | 57.119 | 53.472 | 39.547 | 19.739 | 0 | 0 | 56.784 | 25.463 | [5 empty] | 0 | 5.147 | 1 | 3.0196 | 2.7951 | 2.0015 | 1.8182 | 0.97688 | 32.3515
12/21/08 | 19:54 | 0 | 16.705 | 0 | 5 | 0 | 39.995 | 41.662 | 38.067 | 38.796 | 30.546 | 24.425 | 12.308 | 0 | 0 | 57.119 | 53.449 | 39.619 | 19.739 | 0 | 0 | 56.715 | 25.558 | [5 empty] | 0 | 1.199 | 2 | 3.0123 | 2.7881 | 2.0012 | 1.8182 | 0.96996 | 32.2
12/21/08 | 19:55 | 0 | 16.73 | 0 | 5 | 0 | 39.547 | 39.995 | 38.397 | 39.337 | 28.979 | 24.499 | 12.406 | 0 | 0 | 57.142 | 53.449 | 39.688 | 19.764 | 0 | 0 | 56.715 | 25.654 | [5 empty] | 0 | 0.21 | 3 | 2.9838 | 2.761 | 2.0001 | 1.8182 | 0.94284 | 31.5988
12/21/08 | 19:56 | 0 | 16.697 | 0 | 5 | 0 | 39.633 | 39.846 | 37.87 | 39.375 | 31.502 | 24.418 | 12.398 | 0 | 0 | 57.09 | 53.442 | 39.705 | 19.706 | 0 | 0 | 56.663 | 25.696 | [5 empty] | 0 | 0.258 | 4 | 2.9861 | 2.7632 | 2.0002 | 1.8182 | 0.94505 | 31.6483
12/21/08 | 19:57 | 0 | 16.752 | 0 | 5 | 0 | 39.172 | 39.853 | 36.823 | 38.279 | 28.184 | 24.45 | 12.333 | 0 | 0 | 57.142 | 53.449 | 39.806 | 19.764 | 0 | 0 | 56.715 | 25.872 | [5 empty] | 0 | 0.893 | 5 | 3.005 | 2.7812 | 2.001 | 1.8182 | 0.96304 | 32.0477
12/21/08 | 19:58 | 0 | 16.705 | 0 | 5 | 0 | 38.067 | 38.983 | 36.117 | 37.339 | 28.113 | 24.474 | 12.381 | 1 | 0 | 57.142 | 53.449 | 39.829 | 19.714 | 0 | 0 | 56.67 | 25.968 | [5 empty] | 0 | 0.728 | 6 | 2.9911 | 2.7679 | 2.0004 | 1.8182 | 0.94976 | 31.7533
12/21/08 | 19:59 | 0 | 16.705 | 0 | 5 | 0 | 37.198 | 37.88 | 35.763 | 36.823 | 29.219 | 24.474 | 12.333 | 0 | 0 | 57.119 | 53.449 | 39.829 | 19.739 | 0 | 0 | 56.649 | 26.063 | [5 empty] | 0 | 0.375 | 7 | 3.005 | 2.7812 | 2.001 | 1.8182 | 0.96304 | 32.0477
12/21/08 | 20:00 | 0 | 16.73 | 0 | 5 | 0 | 36.682 | 37.174 | 35.411 | 36.517 | 27.005 | 24.474 | 12.333 | 0 | 0 | 57.119 | 53.426 | 39.806 | 19.714 | 0 | 0 | 56.604 | 26.186 | [5 empty] | 0 | 0.165 | 8 | 3.005 | 2.7812 | 2.001 | 1.8182 | 0.96304 | 32.0477
12/21/08 | 20:01 | 0 | 16.765 | 0 | 5 | 0 | 36.387 | 36.787 | 35.024 | 36.201 | 27.522 | 24.487 | 12.32 | 0 | 0 | 57.11 | 53.44 | 39.844 | 19.727 | 0 | 0 | 56.617 | 26.318 | [5 empty] | 0 | 0.186 | 9 | 3.0088 | 2.7848 | 2.0011 | 1.8182 | 0.96664 | 32.127
12/21/08 | 20:02 | 0 | 16.765 | 1 | 5 | 0 | 35.942 | 36.435 | 34.72 | 35.682 | 26.125 | 24.416 | 12.295 | 0 | 0 | 57.087 | 53.393 | 39.82 | 19.727 | 0 | 0 | 56.64 | 26.365 | [5 empty] | 0 | 0.26 | 10 | 3.0161 | 2.7917 | 2.0014 | 1.8182 | 0.97356 | 32.2789
12/21/08 | 20:03 | 0 | 16.765 | 0 | 6 | 0 | 42.193 | 36.294 | 34.225 | 35.237 | 36.036 | 24.391 | 12.368 | 0 | 0 | 57.065 | 53.393 | 39.748 | 19.727 | 0 | 0 | 56.661 | 26.439 | [5 empty] | 0 | 6.956 | 11 | 2.9948 | 2.7715 | 2.0005 | 1.8182 | 0.95336 | 31.8333
12/21/08 | 20:04 | 1 | 16.76 | 0 | 5 | 0 | 45.042 | 44.185 | 33.893 | 34.761 | 36.124 | 24.337 | 12.265 | 0 | 0 | 57.014 | 53.388 | 39.674 | 19.722 | 0 | 0 | 56.59 | 26.48 | [5 empty] | 16.76 | 10.281 | 12 | 3.0248 | 2.8 | 2.0018 | 1.8182 | 0.98187 | 32.4602
12/21/08 | 20:05 | 0 | 16.785 | 0 | 5 | 0 | 45.637 | 45.546 | 33.61 | 34.455 | 36.124 | 24.362 | 12.29 | 2 | 0 | 57.037 | 53.365 | 39.696 | 19.722 | 0 | 0 | 56.567 | 26.529 | [5 empty] | 0 | 11.182 | 13 | 3.0176 | 2.7931 | 2.0015 | 1.8182 | 0.97495 | 32.3092
12/21/08 | 20:06 | 0 | 16.79 | 0 | 5 | 0 | 45.803 | 45.964 | 34.038 | 34.555 | 36.387 | 24.342 | 12.368 | 1 | 0 | 57.021 | 53.349 | 39.703 | 19.727 | 0 | 0 | 56.572 | 26.632 | [5 empty] | 0 | 11.248 | 14 | 2.9948 | 2.7715 | 2.0005 | 1.8182 | 0.95336 | 31.8333
12/21/08 | 20:07 | 0 | 16.735 | 0 | 5 | 0 | 46.349 | 46.141 | 34.809 | 35.16 | 37.323 | 24.288 | 12.29 | 2 | 0 | 57.014 | 53.297 | 39.626 | 19.696 | 0 | 0 | 56.521 | 26.698 | [5 empty] | 0 | 11.189 | 15 | 3.0176 | 2.7931 | 2.0015 | 1.8182 | 0.97495 | 32.3092
12/21/08 | 20:08 | 1 | 16.76 | 0 | 5 | 0 | 47.129 | 46.9 | 35.584 | 36.124 | 38.287 | 24.313 | 12.315 | 1 | 0 | 56.994 | 53.321 | 39.65 | 19.696 | 0 | 0 | 56.478 | 26.819 | [5 empty] | 16.76 | 11.005 | 16 | 3.0103 | 2.7862 | 2.0012 | 1.8182 | 0.96803 | 32.1574
12/21/08 | 20:09 | 0 | 16.785 | 0 | 5 | 0 | 48.298 | 47.838 | 36.289 | 36.971 | 39.179 | 24.337 | 12.363 | 2 | 0 | 57.014 | 53.321 | 39.674 | 19.722 | 0 | 0 | 56.455 | 26.939 | [5 empty] | 0 | 11.327 | 17 | 2.9963 | 2.7729 | 2.0006 | 1.8182 | 0.95474 | 31.864
12/21/08 | 20:10 | 0 | 16.712 | 0 | 5 | 0 | 48.849 | 48.779 | 36.734 | 37.581 | 39.978 | 24.337 | 12.338 | 2 | 0 | 56.994 | 53.297 | 39.743 | 19.722 | 0 | 0 | 56.343 | 27.034 | [5 empty] | 0 | 11.268 | 18 | 3.0036 | 2.7798 | 2.0009 | 1.8182 | 0.96166 | 32.0172
12/21/08 | 20:11 | 0 | 16.765 | 0 | 5 | 0 | 45 | 49.428 | 37.253 | 38.004 | 32.905 | 24.313 | 12.315 | 1 | 0 | 56.994 | 53.321 | 39.767 | 19.747 | 0 | 0 | 56.387 | 27.083 | [5 empty] | 0 | 6.996 | 19 | 3.0103 | 2.7862 | 2.0012 | 1.8182 | 0.96803 | 32.1574
12/21/08 | 20:12 | 0 | 16.735 | 1 | 5 | 0 | 40.191 | 42.47 | 37.698 | 38.476 | 29.18 | 24.362 | 12.265 | 0 | 0 | 57.014 | 53.274 | 39.861 | 19.747 | 0 | 0 | 56.343 | 27.132 | [5 empty] | 0 | 1.715 | 20 | 3.0248 | 2.8 | 2.0018 | 1.8182 | 0.98187 | 32.4602
12/21/08 | 20:13 | 0 | 16.76 | 0 | 5 | 0 | 39.392 | 39.978 | 38.122 | 38.944 | 27.422 | 24.337 | 12.24 | 0 | 0 | 56.994 | 53.251 | 39.932 | 19.696 | 0 | 0 | 56.343 | 27.204 | [5 empty] | 0 | 0.448 | 21 | 3.0321 | 2.807 | 2.002 | 1.8182 | 0.98879 | 32.6105
12/21/08 | 20:14 | 0 | 16.735 | 0 | 5 | 0 | 39.392 | 39.65 | 37.794 | 39.227 | 27.204 | 24.362 | 12.265 | 1 | 0 | 56.994 | 53.251 | 39.956 | 19.696 | 0 | 0 | 56.275 | 27.253 | [5 empty] | 0 | 0.165 | 22 | 3.0248 | 2.8 | 2.0018 | 1.8182 | 0.98187 | 32.4602
12/21/08 | 20:15 | 0 | 16.76 | 0 | 5 | 0 | 39.086 | 39.674 | 36.83 | 38.263 | 27.758 | 24.386 | 12.265 | 0 | 0 | 56.994 | 53.251 | 40.002 | 19.696 | 0 | 0 | 56.209 | 27.302 | [5 empty] | 0 | 0.823 | 23 | 3.0248 | 2.8 | 2.0018 | 1.8182 | 0.98187 | 32.4602
12/21/08 | 20:16 | 0 | 16.815 | 0 | 5 | 0 | 38.033 | 39.021 | 36.105 | 37.282 | 26.968 | 24.416 | 12.245 | 0 | 0 | 56.998 | 53.255 | 40.054 | 19.727 | 0 | 0 | 56.236 | 27.378 | [5 empty] | 0 | 0.751 | 24 | 3.0307 | 2.8056 | 2.002 | 1.8182 | 0.9874 | 32.5805
12/21/08 | 20:17 | 0 | 16.79 | 0 | 5 | 0 | 37.141 | 37.868 | 35.73 | 36.694 | 28.101 | 24.367 | 12.27 | 0 | 0 | 56.998 | 53.255 | 40.078 | 19.752 | 0 | 0 | 56.191 | 27.451 | [5 empty] | 0 | 0.447 | 25 | 3.0234 | 2.7987 | 2.0017 | 1.8182 | 0.98048 | 32.43
12/21/08 | 20:18 | 0 | 16.765 | 0 | 6 | 0 | 36.6 | 37.093 | 35.33 | 36.318 | 27.956 | 24.367 | 12.368 | 0 | 0 | 56.998 | 53.255 | 40.078 | 19.727 | 0 | 0 | 56.191 | 27.473 | [5 empty] | 0 | 0.282 | 26 | 2.9948 | 2.7715 | 2.0005 | 1.8182 | 0.95336 | 31.8333
12/21/08 | 20:19 | 0 | 16.76 | 0 | 5 | 0 | 36.172 | 36.617 | 34.902 | 35.89 | 26.193 | 24.337 | 12.29 | 0 | 0 | 56.948 | 53.206 | 40.002 | 19.696 | 0 | 0 | 56.117 | 27.493 | [5 empty] | 0 | 0.282 | 27 | 3.0176 | 2.7931 | 2.0015 | 1.8182 | 0.97495 | 32.3092
12/21/08 | 20:20 | 0 | 16.79 | 0 | 5 | 0 | 35.777 | 36.222 | 34.531 | 35.543 | 24.56 | 24.342 | 12.245 | 0 | 0 | 56.976 | 53.211 | 40.006 | 19.727 | 0 | 0 | 56.168 | 27.571 | [5 empty] | 0 | 0.234 | 28 | 3.0307 | 2.8056 | 2.002 | 1.8182 | 0.9874 | 32.5805
12/21/08 | 20:21 | 1 | 16.793 | 0 | 5 | 0 | 40.315 | 35.777 | 34.134 | 35.05 | 35.426 | 24.32 | 12.298 | 0 | 0 | 56.976 | 53.211 | 40.009 | 19.754 | 0 | 0 | 56.191 | 27.669 | [5 empty] | 16.793 | 5.265 | 29 | 3.0152 | 2.7909 | 2.0014 | 1.8182 | 0.97273 | 32.2607
12/21/08 | 20:22 | 0 | 16.818 | 0 | 5 | 0 | 44.519 | 43.135 | 33.852 | 34.651 | 35.801 | 24.345 | 12.348 | 0 | 0 | 56.953 | 53.164 | 39.961 | 19.729 | 0 | 0 | 56.236 | 27.669 | [5 empty] | 0 | 9.868 | 30 | 3.0007 | 2.7771 | 2.0008 | 1.8182 | 0.95889 | 31.956
12/21/08 | 20:23 | 0 | 16.818 | 1 | 5 | 0 | 45.299 | 45.254 | 33.546 | 34.275 | 35.708 | 24.295 | 12.273 | 2 | 0 | 56.909 | 53.164 | 39.892 | 19.729 | 0 | 0 | 56.236 | 27.741 | [5 empty] | 0 | 11.024 | 31 | 3.0225 | 2.7978 | 2.0017 | 1.8182 | 0.97965 | 32.4119
12/21/08 | 20:24 | 0 | 16.793 | 0 | 5 | 1 | 45.735 | 45.689 | 33.852 | 34.227 | 36.131 | 24.345 | 12.273 | 1 | 0 | 56.909 | 53.143 | 39.937 | 19.706 | 0 | 0 | 56.168 | 27.765 | [5 empty] | 0 | 11.508 | 32 | 3.0225 | 2.7978 | 2.0017 | 1.8182 | 0.97965 | 32.4119
12/21/08 | 20:25 | 1 | 16.793 | 0 | 5 | 0 | 46.034 | 46.057 | 34.627 | 34.885 | 36.859 | 24.345 | 12.298 | 2 | 0 | 56.909 | 53.143 | 39.916 | 19.729 | 0 | 0 | 56.124 | 27.839 | [5 empty] | 16.793 | 11.149 | 0 | 3.0152 | 2.7909 | 2.0014 | 1.8182 | 0.97273 | 32.2607
12/21/08 | 20:26 | 0 | 16.785 | 0 | 5 | 0 | 46.944 | 46.622 | 35.512 | 35.746 | 37.722 | 24.313 | 12.29 | 1 | 0 | 56.88 | 53.113 | 39.884 | 19.696 | 0 | 0 | 56.07 | 27.853 | [5 empty] | 0 | 11.198 | 1 | 3.0176 | 2.7931 | 2.792 | 2.6087 | 0.18443 | 6.112
12/21/08 | 20:27 | 0 | 16.785 | 0 | 5 | 0 | 47.815 | 47.609 | 36.194 | 36.71 | 38.849 | 24.369 | 12.323 | 2 | 0 | 56.887 | 53.12 | 39.916 | 19.706 | 0 | 0 | 56.1 | 27.959 | [5 empty] | 0 | 11.105 | 2 | 3.0079 | 2.784 | 2.7916 | 2.6087 | 0.1753 | 5.8278
12/21/08 | 20:28 | 0 | 16.818 | 0 | 5 | 0 | 48.762 | 48.51 | 36.741 | 37.423 | 39.751 | 24.416 | 12.225 | 2 | 0 | 56.887 | 53.12 | 39.961 | 19.754 | 0 | 0 | 56.124 | 27.983 | [5 empty] | 0 | 11.339 | 3 | 3.0365 | 2.8111 | 2.7927 | 2.6087 | 0.20242 | 6.6664
12/21/08 | 20:29 | 1 | 16.818 | 0 | 5 | 0 | 45.621 | 49.29 | 37.189 | 37.894 | 33.239 | 24.416 | 12.298 | 1 | 0 | 56.909 | 53.143 | 40.009 | 19.729 | 0 | 0 | 56.1 | 28.03 | [5 empty] | 16.818 | 7.727 | 4 | 3.0152 | 2.7909 | 2.7919 | 2.6087 | 0.18222 | 6.0433
12/21/08 | 20:30 | 0 | 16.818 | 0 | 5 | 0 | 40.243 | 42.898 | 37.588 | 38.339 | 30.801 | 24.465 | 12.323 | 1 | 0 | 56.887 | 53.12 | 40.033 | 19.754 | 0 | 0 | 56.077 | 28.103 | [5 empty] | 0 | 1.904 | 5 | 3.0079 | 2.784 | 2.7916 | 2.6087 | 0.1753 | 5.8278
12/21/08 | 20:31 | 0 | 16.793 | 0 | 5 | 0 | 39.258 | 39.961 | 37.916 | 38.834 | 28.633 | 24.44 | 12.298 | 0 | 0 | 56.909 | 53.097 | 40.198 | 19.754 | 0 | 0 | 56.077 | 28.175 | [5 empty] | 0 | 0.424 | 6 | 3.0152 | 2.7909 | 2.7919 | 2.6087 | 0.18222 | 6.0433
12/21/08 | 20:32 | 0 | 16.768 | 0 | 5 | 0 | 39.21 | 39.516 | 37.681 | 39.093 | 31.21 | 24.465 | 12.298 | 0 | 0 | 56.909 | 53.073 | 40.198 | 19.729 | 0 | 0 | 56.054 | 28.248 | [5 empty] | 0 | 0.117 | 7 | 3.0152 | 2.7909 | 2.7919 | 2.6087 | 0.18222 | 6.0433
12/21/08 | 20:33 | 0 | 16.768 | 1 | 5 | 0 | 39.021 | 39.538 | 36.765 | 38.294 | 27.451 | 24.514 | 12.323 | 0 | 0 | 56.887 | 53.073 | 40.243 | 19.729 | 0 | 0 | 56.054 | 28.295 | [5 empty] | 0 | 0.727 | 8 | 3.0079 | 2.784 | 2.7916 | 2.6087 | 0.1753 | 5.8278
12/21/08 | 20:34 | 0 | 16.793 | 0 | 5 | 0 | 38.012 | 38.952 | 35.99 | 37.258 | 28.753 | 24.538 | 12.273 | 0 | 0 | 56.887 | 53.073 | 40.267 | 19.729 | 0 | 0 | 55.986 | 28.319 | [5 empty] | 0 | 0.754 | 9 | 3.0225 | 2.7978 | 2.7922 | 2.6087 | 0.18914 | 6.2577
12/21/08 | 20:35 | 0 | 16.818 | 0 | 5 | 0 | 37.071 | 37.87 | 35.591 | 36.6 | 28.368 | 24.514 | 12.298 | 0 | 0 | 56.864 | 53.05 | 40.291 | 19.706 | 0 | 0 | 55.939 | 28.393 | [5 empty] | 0 | 0.471 | 10 | 3.0152 | 2.7909 | 2.7919 | 2.6087 | 0.18222 | 6.0433
12/21/08 | 20:36 | 0 | 16.818 | 0 | 5 | 0 | 36.459 | 37.024 | 35.191 | 36.131 | 27.79 | 24.489 | 12.348 | 0 | 0 | 56.887 | 53.05 | 40.315 | 19.729 | 0 | 0 | 55.939 | 28.439 | [5 empty] | 0 | 0.328 | 11 | 3.0007 | 2.7771 | 2.7913 | 2.6087 | 0.16838 | 5.6114
12/21/08 | 20:37 | 0 | 16.81 | 0 | 5 | 0 | 36.005 | 36.476 | 34.785 | 35.77 | 25.566 | 24.482 | 12.265 | 0 | 0 | 56.834 | 52.996 | 40.236 | 19.674 | 0 | 0 | 55.886 | 28.407 | [5 empty] | 0 | 0.235 | 12 | 3.0248 | 2.8 | 2.7923 | 2.6087 | 0.19135 | 6.326
12/21/08 | 20:38 | 0 | 16.868 | 0 | 5 | 0 | 35.615 | 36.131 | 34.486 | 35.426 | 28.175 | 24.489 | 12.348 | 0 | 0 | 56.841 | 53.027 | 40.219 | 19.706 | 0 | 0 | 55.939 | 28.439 | [5 empty] | 0 | 0.189 | 13 | 3.0007 | 2.7771 | 2.7913 | 2.6087 | 0.16838 | 5.6114
12/21/08 | 20:39 | 0 | 16.873 | 0 | 5 | 0 | 39.638 | 35.713 | 34.115 | 34.986 | 35.524 | 24.423 | 12.23 | 0 | 0 | 56.846 | 53.01 | 40.227 | 19.711 | 0 | 0 | 56.037 | 28.493 | [5 empty] | 0 | 4.652 | 14 | 3.035 | 2.8097 | 2.7927 | 2.6087 | 0.20104 | 6.624
12/21/08 | 20:40 | 0 | 16.843 | 0 | 6 | 0 | 44.451 | 42.736 | 33.756 | 34.579 | 35.897 | 24.44 | 12.298 | 0 | 0 | 56.818 | 52.982 | 40.198 | 19.681 | 0 | 0 | 55.939 | 28.513 | [5 empty] | 0 | 9.872 | 15 | 3.0152 | 2.7909 | 2.7919 | 2.6087 | 0.18222 | 6.0433
12/21/08 | 20:41 | 0 | 16.84 | 0 | 5 | 0 | 45.345 | 45.231 | 33.45 | 34.273 | 36.012 | 24.462 | 12.418 | 2 | 0 | 56.82 | 52.982 | 40.174 | 19.729 | 0 | 0 | 55.918 | 28.56 | [5 empty] | 0 | 11.072 | 16 | 2.9803 | 2.7577 | 2.7905 | 2.6087 | 0.149 | 4.9996
12/21/08 | 20:42 | 1 | 16.84 | 0 | 5 | 0 | 45.668 | 45.759 | 33.663 | 34.156 | 36.06 | 24.462 | 12.345 | 1 | 0 | 56.798 | 53.006 | 40.174 | 19.729 | 0 | 0 | 55.942 | 28.56 | [5 empty] | 16.84 | 11.512 | 17 | 3.0015 | 2.7779 | 2.7913 | 2.6087 | 0.16921 | 5.6374
12/21/08 | 20:43 | 0 | 16.84 | 0 | 5 | 0 | 45.966 | 46.011 | 34.414 | 34.813 | 36.765 | 24.416 | 12.32 | 2 | 0 | 56.798 | 52.961 | 40.126 | 19.704 | 0 | 0 | 55.895 | 28.609 | [5 empty] | 0 | 11.153 | 18 | 3.0088 | 2.7848 | 2.7916 | 2.6087 | 0.17613 | 5.8537
12/21/08 | 20:44 | 0 | 16.84 | 1 | 5 | 0 | 46.746 | 46.494 | 35.426 | 35.66 | 37.94 | 24.416 | 12.418 | 1 | 0 | 56.798 | 52.961 | 40.102 | 19.729 | 0 | 0 | 55.827 | 28.655 | [5 empty] | 0 | 11.086 | 19 | 2.9803 | 2.7577 | 2.7905 | 2.6087 | 0.149 | 4.9996
12/21/08 | 20:45 | 0 | 16.84 | 0 | 5 | 0 | 47.707 | 47.455 | 36.153 | 36.672 | 38.904 | 24.416 | 12.32 | 2 | 0 | 56.775 | 52.938 | 40.102 | 19.704 | 0 | 0 | 55.804 | 28.655 | [5 empty] | 0 | 11.035 | 20 | 3.0088 | 2.7848 | 2.7916 | 2.6087 | 0.17613 | 5.8537
12/21/08 | 20:46 | 1 | 16.815 | 0 | 5 | 0 | 48.625 | 48.349 | 36.717 | 37.33 | 39.703 | 24.416 | 12.32 | 2 | 0 | 56.775 | 52.938 | 40.15 | 19.729 | 0 | 0 | 55.781 | 28.729 | [5 empty] | 16.815 | 11.295 | 21 | 3.0088 | 2.7848 | 2.7916 | 2.6087 | 0.17613 | 5.8537
12/21/08 | 20:47 | 0 | 16.815 | 0 | 5 | 1 | 48.006 | 49.246 | 37.071 | 37.87 | 34.11 | 24.416 | 12.345 | 1 | 0 | 56.798 | 52.961 | 40.243 | 19.729 | 0 | 0 | 55.781 | 28.775 | [5 empty] | 0 | 10.136 | 22 | 3.0015 | 2.7779 | 2.7913 | 2.6087 | 0.16921 | 5.6374
12/21/08 | 20:48 | 0 | 16.84 | 0 | 5 | 0 | 40.856 | 44.522 | 37.54 | 38.315 | 30.801 | 24.44 | 12.368 | 1 | 0 | 56.754 | 52.938 | 40.291 | 19.704 | 0 | 0 | 55.757 | 28.775 | [5 empty] | 0 | 2.541 | 0 | 2.9948 | 2.7715 | 2.7911 | 2.6087 | 0.16284 | 5.4374
12/21/08 | 20:49 | 0 | 16.845 | 0 | 4 | 0 | 39.449 | 40.365 | 37.968 | 38.815 | 30.082 | 24.541 | 12.35 | 0 | 0 | 56.782 | 52.919 | 40.389 | 19.709 | 0 | 0 | 55.718 | 28.805 | [5 empty] | 0 | 0.634 | 1 | 3.0001 | 2.7765 | 2.0576 | 1.875 | 0.90152 | 30.0499
12/21/08 | 20:50 | 0 | 16.815 | 0 | 6 | 0 | 39.255 | 39.609 | 37.894 | 39.093 | 31.715 | 24.44 | 12.368 | 0 | 0 | 56.775 | 52.891 | 40.432 | 19.679 | 0 | 0 | 55.666 | 28.8 | [5 empty] | 0 | 0.162 | 2 | 2.9948 | 2.7715 | 2.0574 | 1.875 | 0.89654 | 29.9361
12/21/08 | 20:51 | 0 | 16.815 | 0 | 5 | 0 | 39.186 | 39.609 | 36.954 | 38.552 | 30.607 | 24.511 | 12.32 | 0 | 0 | 56.798 | 52.891 | 40.456 | 19.752 | 0 | 0 | 55.666 | 28.873 | [5 empty] | 0 | 0.634 | 3 | 3.0088 | 2.7848 | 2.0579 | 1.875 | 0.90982 | 30.2386
12/21/08 | 20:52 | 0 | 16.871 | 0 | 5 | 0 | 38.299 | 39.239 | 36.112 | 37.452 | 29.768 | 24.516 | 12.376 | 0 | 0 | 56.802 | 52.919 | 40.53 | 19.734 | 0 | 0 | 55.694 | 28.925 | [5 empty] | 0 | 0.847 | 4 | 2.9925 | 2.7693 | 2.0573 | 1.875 | 0.89432 | 29.8854
12/21/08 | 20:53 | 0 | 16.84 | 0 | 5 | 0 | 37.213 | 38.057 | 35.684 | 36.624 | 29.089 | 24.462 | 12.32 | 0 | 0 | 56.775 | 52.891 | 40.478 | 19.704 | 0 | 0 | 55.643 | 28.873 | [5 empty] | 0 | 0.589 | 5 | 3.0088 | 2.7848 | 2.0579 | 1.875 | 0.90982 | 30.2386
12/21/08 | 20:54 | 0 | 16.84 | 0 | 5 | 0 | 36.531 | 37.093 | 35.213 | 36.177 | 27.861 | 24.416 | 12.32 | 0 | 0 | 56.754 | 52.891 | 40.456 | 19.729 | 0 | 0 | 55.643 | 28.895 | [5 empty] | 0 | 0.354 | 6 | 3.0088 | 2.7848 | 2.0579 | 1.875 | 0.90982 | 30.2386
12/21/08 | 20:55 | 0 | 16.866 | 1 | 5 | 0 | 36.084 | 36.576 | 34.861 | 35.801 | 27.402 | 24.462 | 12.345 | 0 | 0 | 56.731 | 52.891 | 40.432 | 19.704 | 0 | 0 | 55.734 | 28.92 | [5 empty] | 0 | 0.283 | 7 | 3.0015 | 2.7779 | 2.0576 | 1.875 | 0.9029 | 30.0814
12/21/08 | 20:56 | 0 | 16.871 | 0 | 5 | 0 | 35.689 | 36.206 | 34.56 | 35.454 | 27.071 | 24.421 | 12.35 | 0 | 0 | 56.759 | 52.873 | 40.485 | 19.709 | 0 | 0 | 55.785 | 28.974 | [5 empty] | 0 | 0.235 | 8 | 3.0001 | 2.7765 | 2.0576 | 1.875 | 0.90152 | 30.0499
12/21/08 | 20:57 | 0 | 16.815 | 0 | 5 | 0 | 36.318 | 35.753 | 34.086 | 35.05 | 35.05 | 24.367 | 12.295 | 1 | 0 | 56.709 | 52.824 | 40.432 | 19.704 | 0 | 0 | 55.69 | 28.944 | [5 empty] | 0 | 1.268 | 9 | 3.0161 | 2.7917 | 2.0582 | 1.875 | 0.91674 | 30.3951
12/21/08 | 20:58 | 0 | 16.82 | 0 | 5 | 0 | 44.128 | 41.425 | 33.668 | 34.632 | 35.902 | 24.445 | 12.325 | 0 | 0 | 56.736 | 52.852 | 40.413 | 19.759 | 0 | 0 | 55.694 | 29.07 | [5 empty] | 0 | 9.496 | 10 | 3.0074 | 2.7834 | 2.0579 | 1.875 | 0.90844 | 30.2072
12/21/08 | 20:59 | 0 | 16.79 | 0 | 5 | 0 | 45.278 | 45.049 | 33.428 | 34.227 | 35.873 | 24.342 | 12.295 | 1 | 0 | 56.686 | 52.777 | 40.36 | 19.679 | 0 | 0 | 55.643 | 29.018 | [5 empty] | 0 | 11.051 | 11 | 3.0161 | 2.7917 | 2.0582 | 1.875 | 0.91674 | 30.3951
12/21/08 | 21:00 | 1 | 16.815 | 0 | 5 | 0 | 45.53 | 45.644 | 33.591 | 34.038 | 36.012 | 24.32 | 12.245 | 1 | 0 | 56.686 | 52.777 | 40.337 | 19.704 | 0 | 0 | 55.575 | 29.089 | [5 empty] | 16.815 | 11.492 | 12 | 3.0307 | 2.8056 | 2.0588 | 1.875 | 0.93058 | 30.7057
12/21/08 | 21:01 | 0 | 16.735 | 0 | 5 | 0 | 45.682 | 45.752 | 34.196 | 34.524 | 36.476 | 24.193 | 12.192 | 2 | 0 | 56.588 | 52.677 | 40.236 | 19.598 | 0 | 0 | 55.475 | 29.035 | [5 empty] | 0 | 11.158 | 13 | 3.0461 | 2.8203 | 2.0594 | 1.875 | 0.94525 | 31.0317
12/21/08 | 21:02 | 0 | 16.76 | 0 | 5 | 0 | 46.508 | 46.165 | 35.16 | 35.371 | 37.533 | 24.168 | 12.215 | 2 | 0 | 56.588 | 52.677 | 40.188 | 19.598 | 0 | 0 | 55.405 | 29.06 | [5 empty] | 0 | 11.137 | 14 | 3.0394 | 2.8139 | 2.0592 | 1.875 | 0.93889 | 30.8907
12/21/08 | 21:03 | 0 | 16.76 | 0 | 5 | 0 | 47.448 | 47.196 | 35.935 | 36.404 | 38.614 | 24.143 | 12.142 | 1 | 0 | 56.521 | 52.7 | 40.167 | 19.649 | 0 | 0 | 55.452 | 29.06 | [5 empty] | 0 | 11.044 | 15 | 3.0606 | 2.8341 | 2.06 | 1.875 | 0.95909 | 31.3363
12/21/08 | 21:04 | 1 | 16.745 | 1 | 5 | 0 | 48.44 | 48.212 | 36.555 | 37.189 | 39.585 | 24.249 | 12.247 | 2 | 0 | 56.594 | 52.707 | 40.315 | 19.656 | 0 | 0 | 55.482 | 29.163 | [5 empty] | 16.745 | 11.251 | 16 | 3.0301 | 2.805 | 2.0588 | 1.875 | 0.93003 | 30.6933
12/21/08 | 21:05 | 0 | 16.712 | 0 | 5 | 0 | 47.791 | 49.031 | 36.923 | 37.698 | 35.325 | 24.217 | 12.215 | 1 | 0 | 56.565 | 52.653 | 40.329 | 19.598 | 0 | 0 | 55.452 | 29.155 | [5 empty] | 0 | 10.093 | 17 | 3.0394 | 2.8139 | 2.0592 | 1.875 | 0.93889 | 30.8907
12/21/08 | 21:06 | 0 | 16.712 | 0 | 5 | 0 | 40.636 | 44.302 | 37.368 | 38.122 | 28.552 | 24.242 | 12.092 | 1 | 0 | 56.588 | 52.653 | 40.329 | 19.623 | 0 | 0 | 55.382 | 29.202 | [5 empty] | 0 | 2.514 | 18 | 3.0752 | 2.8479 | 2.0606 | 1.875 | 0.97293 | 31.638
12/21/08 | 21:07 | 0 | 16.712 | 0 | 5 | 0 | 39.227 | 40.095 | 37.791 | 38.545 | 28.383 | 24.217 | 12.117 | 0 | 0 | 56.565 | 52.63 | 40.401 | 19.598 | 0 | 0 | 55.428 | 29.202 | [5 empty] | 0 | 0.682 | 19 | 3.0679 | 2.841 | 2.0603 | 1.875 | 0.96601 | 31.4875
12/21/08 | 21:08 | 0 | 16.712 | 0 | 5 | 0 | 39.062 | 39.389 | 37.839 | 38.944 | 28.481 | 24.242 | 12.215 | 0 | 0 | 56.565 | 52.63 | 40.494 | 19.649 | 0 | 0 | 55.428 | 29.226 | [5 empty] | 0 | 0.118 | 20 | 3.0394 | 2.8139 | 2.0592 | 1.875 | 0.93889 | 30.8907
12/21/08 | 21:09 | 0 | 16.745 | 0 | 5 | 0 | 39.045 | 39.444 | 36.765 | 38.363 | 28.199 | 24.273 | 12.247 | 0 | 0 | 56.617 | 52.66 | 40.573 | 19.656 | 0 | 0 | 55.459 | 29.283 | [5 empty] | 0 | 0.682 | 21 | 3.0301 | 2.805 | 2.0588 | 1.875 | 0.93003 | 30.6933
12/21/08 | 21:10 | 0 | 16.735 | 0 | 5 | 0 | 38.074 | 39.038 | 35.983 | 37.227 | 26.191 | 24.242 | 12.167 | 0 | 0 | 56.565 | 52.63 | 40.542 | 19.598 | 0 | 0 | 55.475 | 29.3 | [5 empty] | 0 | 0.847 | 22 | 3.0534 | 2.8272 | 2.0597 | 1.875 | 0.95217 | 31.1844
12/21/08 | 21:11 | 0 | 16.735 | 0 | 5 | 0 | 37.04 | 37.863 | 35.464 | 36.428 | 27.687 | 24.242 | 12.215 | 0 | 0 | 56.499 | 52.63 | 40.518 | 19.573 | 0 | 0 | 55.452 | 29.325 | [5 empty] | 0 | 0.612 | 23 | 3.0394 | 2.8139 | 2.0592 | 1.875 | 0.93889 | 30.8907
12/21/08 | 21:12 | 0 | 16.768 | 0 | 5 | 0 | 36.366 | 37 | 35.074 | 35.966 | 27.839 | 24.249 | 12.273 | 0 | 0 | 56.572 | 52.66 | 40.549 | 19.656 | 0 | 0 | 55.412 | 29.378 | [5 empty] | 0 | 0.4 | 24 | 3.0225 | 2.7978 | 2.0585 | 1.875 | 0.92283 | 30.5321
12/21/08 | 21:13 | 0 | 16.745 | 0 | 5 | 0 | 35.849 | 36.414 | 34.675 | 35.66 | 25.573 | 24.273 | 12.2 | 0 | 0 | 56.572 | 52.616 | 40.597 | 19.656 | 0 | 0 | 55.482 | 29.356 | [5 empty] | 0 | 0.189 | 25 | 3.0438 | 2.818 | 2.0593 | 1.875 | 0.94304 | 30.9827
12/21/08 | 21:14 | 0 | 16.768 | 0 | 5 | 0 | 35.474 | 35.897 | 34.251 | 35.167 | 24.634 | 24.175 | 12.149 | 1 | 0 | 56.551 | 52.616 | 40.549 | 19.631 | 0 | 0 | 55.482 | 29.378 | [5 empty] | 0 | 0.307 | 26 | 3.0586 | 2.8322 | 2.0599 | 1.875 | 0.95716 | 31.2938
12/21/08 | 21:15 | 0 | 16.745 | 0 | 5 | 0 | 35.05 | 35.495 | 33.945 | 34.768 | 32.63 | 24.224 | 12.149 | 0 | 0 | 56.528 | 52.616 | 40.502 | 19.631 | 0 | 0 | 55.482 | 29.403 | [5 empty] | 0 | 0.282 | 27 | 3.0586 | 2.8322 | 2.0599 | 1.875 | 0.95716 | 31.2938
12/21/08 | 21:16 | 0 | 16.735 | 1 | 5 | 0 | 43.362 | 39.344 | 33.562 | 34.337 | 35.395 | 24.168 | 12.265 | 0 | 0 | 56.521 | 52.562 | 40.471 | 19.598 | 0 | 0 | 55.358 | 29.396 | [5 empty] | 0 | 9.025 | 28 | 3.0248 | 2.8 | 2.0586 | 1.875 | 0.92505 | 30.5818
12/21/08 | 21:17 | 1 | 16.712 | 0 | 5 | 0 | 44.879 | 44.582 | 33.28 | 34.055 | 35.371 | 24.168 | 12.215 | 1 | 0 | 56.476 | 52.539 | 40.377 | 19.598 | 0 | 0 | 55.337 | 29.371 | [5 empty] | 16.712 | 10.824 | 29 | 3.0394 | 2.8139 | 2.0592 | 1.875 | 0.93889 | 30.8907
12/21/08 | 21:18 | 0 | 16.793 | 0 | 5 | 0 | 45.392 | 45.322 | 33.405 | 33.897 | 35.636 | 24.175 | 12.225 | 1 | 0 | 56.505 | 52.569 | 40.432 | 19.631 | 0 | 0 | 55.412 | 29.452 | [5 empty] | 0 | 11.495 | 30 | 3.0365 | 2.8111 | 2.059 | 1.875 | 0.93612 | 30.8291
12/21/08 | 21:19 | 0 | 16.793 | 0 | 5 | 1 | 45.551 | 45.668 | 34.062 | 34.227 | 36.084 | 24.175 | 12.225 | 2 | 0 | 56.483 | 52.499 | 40.36 | 19.631 | 0 | 0 | 55.435 | 29.477 | [5 empty] | 0 | 11.324 | 31 | 3.0365 | 2.8111 | 2.059 | 1.875 | 0.93612 | 30.8291
12/21/08 | 21:20 | 0 | 16.793 | 0 | 5 | 0 | 46.148 | 46.011 | 34.909 | 35.096 | 37.071 | 24.151 | 12.174 | 1 | 0 | 56.483 | 52.546 | 40.337 | 19.631 | 0 | 0 | 55.482 | 29.523 | [5 empty] | 0 | 11.052 | 0 | 3.0513 | 2.8252 | 2.0596 | 1.875 | 0.95024 | 31.1417
12/21/08 | 21:21 | 1 | 16.823 | 0 | 5 | 0 | 47.024 | 46.818 | 35.83 | 36.16 | 38.016 | 24.156 | 12.278 | 2 | 0 | 56.464 | 52.597 | 40.437 | 19.661 | 0 | 0 | 55.51 | 29.577 | [5 empty] | 16.823 | 10.864 | 1 | 3.021 | 2.7964 | 2.7921 | 2.6087 | 0.18775 | 6.2149
12/21/08 | 21:22 | 0 | 16.823 | 0 | 5 | 0 | 48.079 | 47.759 | 36.442 | 37.005 | 39.284 | 24.085 | 12.303 | 2 | 0 | 56.487 | 52.527 | 40.461 | 19.636 | 0 | 0 | 55.531 | 29.577 | [5 empty] | 0 | 11.074 | 2 | 3.0138 | 2.7895 | 2.7918 | 2.6087 | 0.18083 | 6.0003
12/21/08 | 21:23 | 0 | 16.848 | 0 | 5 | 0 | 48.837 | 48.744 | 37.1 | 37.593 | 40.038 | 24.18 | 12.278 | 1 | 0 | 56.487 | 52.55 | 40.461 | 19.661 | 0 | 0 | 55.51 | 29.553 | [5 empty] | 0 | 11.244 | 3 | 3.021 | 2.7964 | 2.7921 | 2.6087 | 0.18775 | 6.2149
12/21/08 | 21:24 | 0 | 16.866 | 0 | 5 | 0 | 45.847 | 49.379 | 37.373 | 38.033 | 30.46 | 24.197 | 12.172 | 2 | 0 | 56.48 | 52.497 | 40.499 | 19.679 | 0 | 0 | 55.342 | 29.521 | [5 empty] | 0 | 7.814 | 4 | 3.0519 | 2.8258 | 2.7934 | 2.6087 | 0.21709 | 7.1134
12/21/08 | 21:25 | 0 | 16.84 | 0 | 5 | 0 | 40.382 | 43.061 | 37.844 | 38.433 | 27.208 | 24.148 | 12.22 | 0 | 0 | 56.458 | 52.497 | 40.571 | 19.628 | 0 | 0 | 55.272 | 29.545 | [5 empty] | 0 | 1.949 | 5 | 3.0379 | 2.8125 | 2.7928 | 2.6087 | 0.20381 | 6.7088
12/21/08 | 21:26 | 0 | 16.898 | 1 | 5 | 0 | 39.425 | 40.131 | 38.275 | 38.932 | 27.745 | 24.254 | 12.205 | 0 | 0 | 56.487 | 52.527 | 40.671 | 19.686 | 0 | 0 | 55.326 | 29.553 | [5 empty] | 0 | 0.493 | 6 | 3.0423 | 2.8167 | 2.793 | 2.6087 | 0.20796 | 6.8356
12/21/08 | 21:27 | 0 | 16.886 | 0 | 5 | 0 | 39.325 | 39.631 | 37.961 | 39.112 | 26.076 | 24.197 | 12.172 | 0 | 0 | 56.458 | 52.497 | 40.664 | 19.628 | 0 | 0 | 55.365 | 29.545 | [5 empty] | 0 | 0.213 | 7 | 3.0519 | 2.8258 | 2.7934 | 2.6087 | 0.21709 | 7.1134
12/21/08 | 21:28 | 0 | 16.898 | 0 | 5 | 0 | 39.143 | 39.684 | 37.005 | 38.275 | 25.867 | 24.278 | 12.205 | 0 | 0 | 56.487 | 52.483 | 40.743 | 19.661 | 0 | 0 | 55.372 | 29.626 | [5 empty] | 0 | 0.868 | 8 | 3.0423 | 2.8167 | 2.793 | 2.6087 | 0.20796 | 6.8356
12/21/08 | 21:29 | 0 | 16.918 | 0 | 5 | 0 | 38.064 | 39.05 | 36.184 | 37.217 | 25.217 | 24.254 | 12.18 | 0 | 0 | 56.487 | 52.506 | 40.743 | 19.661 | 0 | 0 | 55.302 | 29.626 | [5 empty] | 0 | 0.847 | 9 | 3.0496 | 2.8236 | 2.7933 | 2.6087 | 0.21488 | 7.0462
12/21/08 | 21:30 | 0 | 16.898 | 0 | 5 | 0 | 37.076 | 37.945 | 35.596 | 36.418 | 26.228 | 24.18 | 12.23 | 0 | 0 | 56.464 | 52.459 | 40.765 | 19.636 | 0 | 0 | 55.258 | 29.626 | [5 empty] | 0 | 0.658 | 10 | 3.035 | 2.8097 | 2.7927 | 2.6087 | 0.20104 | 6.624
12/21/08 | 21:31 | 0 | 16.898 | 0 | 5 | 0 | 36.347 | 36.983 | 35.266 | 36.043 | 25.867 | 24.229 | 12.303 | 1 | 0 | 56.487 | 52.459 | 40.765 | 19.661 | 0 | 0 | 55.258 | 29.673 | [5 empty] | 0 | 0.304 | 11 | 3.0138 | 2.7895 | 2.7918 | 2.6087 | 0.18083 | 6.0003
12/21/08 | 21:32 | 0 | 16.886 | 0 | 5 | 0 | 35.916 | 36.411 | 34.859 | 35.612 | 25.595 | 24.197 | 12.245 | 0 | 0 | 56.458 | 52.429 | 40.734 | 19.654 | 0 | 0 | 55.249 | 29.665 | [5 empty] | 0 | 0.304 | 12 | 3.0307 | 2.8056 | 2.7925 | 2.6087 | 0.19689 | 6.4966
12/21/08 | 21:33 | 0 | 16.944 | 0 | 5 | 0 | 35.524 | 35.995 | 34.397 | 35.266 | 23.94 | 24.229 | 12.205 | 0 | 0 | 56.442 | 52.436 | 40.719 | 19.686 | 0 | 0 | 55.235 | 29.673 | [5 empty] | 0 | 0.258 | 13 | 3.0423 | 2.8167 | 2.793 | 2.6087 | 0.20796 | 6.8356
12/21/08 | 21:34 | 0 | 16.946 | 0 | 5 | 0 | 38.7 | 35.574 | 34.093 | 34.823 | 35.129 | 24.232 | 12.355 | 0 | 0 | 56.446 | 52.438 | 40.722 | 19.714 | 0 | 0 | 55.26 | 29.749 | [5 empty] | 0 | 3.877 | 14 | 2.9986 | 2.7751 | 2.7912 | 2.6087 | 0.16644 | 5.5506
12/21/08 | 21:35 | 1 | 16.898 | 0 | 6 | 0 | 44.291 | 42.317 | 33.692 | 34.443 | 35.62 | 24.18 | 12.252 | 0 | 0 | 56.421 | 52.436 | 40.648 | 19.636 | 0 | 0 | 55.12 | 29.697 | [5 empty] | 16.898 | 9.848 | 15 | 3.0286 | 2.8036 | 2.7924 | 2.6087 | 0.19495 | 6.437
12/21/08 | 21:36 | 0 | 16.898 | 0 | 5 | 0 | 45.168 | 45.098 | 33.481 | 34.163 | 35.782 | 24.156 | 12.353 | 1 | 0 | 56.398 | 52.389 | 40.578 | 19.636 | 0 | 0 | 55.188 | 29.697 | [5 empty] | 0 | 11.005 | 16 | 2.9992 | 2.7757 | 2.7912 | 2.6087 | 0.16699 | 5.5679
12/21/08 | 21:37 | 0 | 16.873 | 1 | 5 | 0 | 45.558 | 45.649 | 33.763 | 33.998 | 35.923 | 24.134 | 12.252 | 2 | 0 | 56.398 | 52.389 | 40.624 | 19.661 | 0 | 0 | 55.165 | 29.746 | [5 empty] | 0 | 11.56 | 17 | 3.0286 | 2.8036 | 2.7924 | 2.6087 | 0.19495 | 6.437
12/21/08 | 21:38 | 1 | 16.901 | 0 | 5 | 0 | 45.836 | 45.836 | 34.469 | 34.682 | 36.679 | 24.112 | 12.232 | 2 | 0 | 56.401 | 52.438 | 40.581 | 19.689 | 0 | 0 | 55.26 | 29.773 | [5 empty] | 16.901 | 11.154 | 18 | 3.0344 | 2.8092 | 2.7927 | 2.6087 | 0.20049 | 6.607
12/21/08 | 21:39 | 0 | 16.873 | 0 | 5 | 0 | 46.657 | 46.382 | 35.454 | 35.548 | 37.524 | 24.109 | 12.328 | 1 | 0 | 56.375 | 52.368 | 40.554 | 19.661 | 0 | 0 | 55.211 | 29.795 | [5 empty] | 0 | 11.109 | 19 | 3.0065 | 2.7826 | 2.7915 | 2.6087 | 0.17391 | 5.7846
12/21/08 | 21:40 | 0 | 16.901 | 0 | 5 | 0 | 47.647 | 47.325 | 36.232 | 36.586 | 38.748 | 24.136 | 12.355 | 2 | 0 | 56.401 | 52.371 | 40.604 | 19.664 | 0 | 0 | 55.237 | 29.822 | [5 empty] | 0 | 11.061 | 20 | 2.9986 | 2.7751 | 2.7912 | 2.6087 | 0.16644 | 5.5506
12/21/08 | 21:41 | 0 | 16.848 | 0 | 5 | 0 | 48.606 | 48.354 | 36.725 | 37.287 | 39.59 | 24.109 | 12.205 | 1 | 0 | 56.398 | 52.368 | 40.602 | 19.661 | 0 | 0 | 55.188 | 29.817 | [5 empty] | 0 | 11.319 | 21 | 3.0423 | 2.8167 | 2.793 | 2.6087 | 0.20796 | 6.8356
12/21/08 | 21:42 | 1 | 16.848 | 0 | 5 | 1 | 49.066 | 49.112 | 37.17 | 37.827 | 36.395 | 24.109 | 12.255 | 2 | 0 | 56.421 | 52.392 | 40.648 | 19.686 | 0 | 0 | 55.188 | 29.817 | [5 empty] | 16.848 | 11.239 | 22 | 3.0277 | 2.8028 | 2.7924 | 2.6087 | 0.19412 | 6.4114
12/21/08 | 21:43 | 0 | 16.906 | 0 | 5 | 0 | 41.432 | 45.817 | 37.648 | 38.33 | 32.948 | 24.261 | 12.386 | 1 | 0 | 56.428 | 52.399 | 40.774 | 19.744 | 0 | 0 | 55.218 | 29.874 | [5 empty] | 0 | 3.102 | 0 | 2.9896 | 2.7666 | 2.7908 | 2.6087 | 0.15786 | 5.2803
12/21/08 | 21:44 | 0 | 16.881 | 0 | 5 | 0 | 39.528 | 40.609 | 38.023 | 38.753 | 29.464 | 24.261 | 12.288 | 0 | 0 | 56.405 | 52.422 | 40.774 | 19.694 | 0 | 0 | 55.195 | 29.898 | [5 empty] | 0 | 0.775 | 1 | 3.0181 | 2.7937 | 6.1833 | 6 | -3.2063 | -106.2351
12/21/08 | 21:45 | 0 | 16.873 | 0 | 8 | 0 | 40.648 | 39.662 | 38.205 | 40.695 | 41.167 | 24.158 | 12.303 | 0 | 0 | 48.837 | 52.368 | 45.464 | 19.686 | 0 | 0 | 55.144 | 29.866 | [5 empty] | 0 | -0.047 | 2 | 3.0138 | 2.7895 | 6.1831 | 6 | -3.2105 | -106.5268
12/21/08 | 21:46 | 0 | 16.906 | 1 | 15 | 0 | 56.585 | 39.456 | 39.576 | 48.592 | 52.674 | 24.261 | 12.31 | 1 | 0 | 56.674 | 52.168 | 49.395 | 19.719 | 0 | 0 | 55.218 | 29.464 | [5 empty] | 0 | 7.993 | 3 | 3.0117 | 2.7876 | 6.183 | 6 | -3.2124 | -106.6633
12/21/08 | 21:47 | 1 | 16.881 | 0 | 15 | 0 | 65.8 | 39.246 | 41.997 | 55.907 | 57.122 | 24.261 | 12.31 | 2 | 0 | 64.141 | 51.895 | 56.316 | 19.719 | 0 | 0 | 55.174 | 30.573 | [5 empty] | 16.881 | 9.893 | 4 | 3.0117 | 2.7876 | 6.183 | 6 | -3.2124 | -106.6633
12/21/08 | 21:48 | 1 | 16.881 | 0 | 14 | 0 | 69.789 | 39.105 | 44.51 | 60.307 | 58.311 | 24.261 | 12.237 | 0 | 0 | 68.121 | 52.03 | 60.239 | 19.719 | 0 | 0 | 55.218 | 34.005 | [5 empty] | 16.881 | 9.482 | 5 | 3.033 | 2.8078 | 6.1839 | 6 | -3.1922 | -105.2495
12/21/08 | 21:49 | 1 | 16.931 | 0 | 15 | 0 | 71.218 | 39.035 | 46.412 | 62.548 | 60.15 | 24.31 | 12.335 | 0 | 0 | 69.898 | 52.466 | 62.325 | 19.719 | 0 | 0 | 55.218 | 36.732 | [5 empty] | 16.931 | 8.67 | 6 | 3.0044 | 2.7807 | 6.1827 | 6 | -3.2193 | -107.1521
12/21/08 | 21:50 | 0 | 16.898 | 0 | 15 | 0 | 71.716 | 38.909 | 47.759 | 63.707 | 61.599 | 24.325 | 12.353 | 1 | 0 | 70.596 | 53.125 | 63.504 | 19.711 | 0 | 0 | 55.302 | 38.746 | [5 empty] | 0 | 8.009 | 7 | 2.9992 | 2.7757 | 6.1825 | 6 | -3.2243 | -107.5055
12/21/08 | 21:51 | 1 | 16.931 | 1 | 15 | 0 | 71.788 | 38.894 | 48.958 | 64.522 | 62.548 | 24.335 | 12.361 | 0 | 0 | 70.867 | 53.82 | 64.253 | 19.719 | 0 | 0 | 55.54 | 40.303 | [5 empty] | 16.931 | 7.266 | 8 | 2.9969 | 2.7735 | 6.1824 | 6 | -3.2265 | -107.6629
12/21/08 | 21:52 | 1 | 16.906 | 0 | 15 | 1 | 71.656 | 38.822 | 49.852 | 65.061 | 63.064 | 24.381 | 12.361 | 0 | 1 | 70.822 | 54.439 | 64.88 | 19.694 | 0 | 0 | 55.837 | 41.643 | [5 empty] | 16.906 | 6.595 | 9 | 2.9969 | 2.7735 | 6.1824 | 6 | -3.2265 | -107.6629
12/21/08 | 21:53 | 0 | 16.931 | 0 | 14 | 0 | 71.591 | 38.777 | 50.655 | 65.485 | 63.445 | 24.406 | 12.31 | 0 | 0 | 70.822 | 54.966 | 65.328 | 19.719 | 0 | 0 | 56.181 | 42.748 | [5 empty] | 0 | 6.106 | 0 | 3.0117 | 2.7876 | 6.183 | 6 | -3.2124 | -106.6633
12/21/08 | 21:54 | 0 | 16.931 | 0 | 15 | 0 | 71.546 | 38.753 | 51.274 | 65.935 | 63.783 | 24.381 | 12.335 | 0 | 0 | 70.757 | 55.47 | 65.665 | 19.644 | 0 | 0 | 56.474 | 43.64 | [5 empty] | 0 | 5.611 | 1 | 3.0044 | 2.7807 | 5.6373 | 5.4545 | -2.6739 | -88.9972
12/21/08 | 21:55 | 1 | 16.873 | 0 | 15 | 0 | 71.43 | 38.767 | 51.955 | 66.33 | 64.02 | 24.423 | 12.205 | 0 | 0 | 70.77 | 55.991 | 66.174 | 19.686 | 0 | 0 | 56.846 | 44.526 | [5 empty] | 16.873 | 5.1 | 2 | 3.0423 | 2.8167 | 5.6388 | 5.4545 | -2.6379 | -86.707
12/21/08 | 21:56 | 0 | 16.906 | 0 | 15 | 0 | 71.481 | 38.777 | 52.581 | 66.651 | 64.319 | 24.477 | 12.31 | 0 | 0 | 70.822 | 56.451 | 66.562 | 19.719 | 0 | 0 | 57.122 | 45.357 | [5 empty] | 0 | 4.83 | 3 | 3.0117 | 2.7876 | 5.6376 | 5.4545 | -2.667 | -88.5523
12/21/08 | 21:57 | 1 | 16.906 | 1 | 14 | 0 | 71.504 | 38.799 | 52.926 | 67.01 | 64.41 | 24.477 | 12.31 | 1 | 0 | 70.867 | 56.855 | 66.832 | 19.719 | 0 | 0 | 57.414 | 46.046 | [5 empty] | 16.906 | 4.494 | 4 | 3.0117 | 2.7876 | 5.6376 | 5.4545 | -2.667 | -88.5523
12/21/08 | 21:58 | 0 | 16.906 | 0 | 15 | 0 | 71.481 | 38.822 | 53.454 | 67.302 | 64.545 | 24.477 | 12.386 | 0 | 0 | 70.799 | 57.256 | 67.19 | 19.694 | 0 | 0 | 57.683 | 46.664 | [5 empty] | 0 | 4.179 | 5 | 2.9896 | 2.7666 | 5.6367 | 5.4545 | -2.688 | -89.9115
12/21/08 | 21:59 | 0 | 16.939 | 0 | 15 | 0 | 71.533 | 38.971 | 53.988 | 67.622 | 64.91 | 24.509 | 12.393 | 0 | 0 | 70.896 | 57.646 | 67.512 | 19.727 | 0 | 0 | 58.139 | 47.315 | [5 empty] | 0 | 3.911 | 6 | 2.9876 | 2.7646 | 5.6366 | 5.4545 | -2.6899 | -90.0377
12/21/08 | 22:00 | 1 | 16.913 | 0 | 15 | 0 | 71.401 | 39.019 | 54.378 | 67.886 | 65.045 | 24.487 | 12.443 | 0 | 0 | 70.806 | 58.005 | 67.732 | 19.727 | 0 | 0 | 58.52 | 47.843 | [5 empty] | 16.913 | 3.515 | 7 | 2.973 | 2.7508 | 5.636 | 5.4545 | -2.7038 | -90.9441
12/21/08 | 22:01 | 0 | 16.856 | 0 | 14 | 0 | 71.374 | 39.059 | 54.761 | 68.056 | 64.972 | 24.479 | 12.31 | 0 | 0 | 70.802 | 58.29 | 67.946 | 19.719 | 0 | 0 | 58.874 | 48.272 | [5 empty] | 0 | 3.318 | 8 | 3.0117 | 2.7876 | 5.6376 | 5.4545 | -2.667 | -88.5523
12/21/08 | 22:02 | 0 | 16.878 | 0 | 15 | 0 | 71.327 | 39.222 | 55.127 | 68.318 | 65.597 | 24.524 | 12.308 | 0 | 0 | 70.735 | 58.625 | 68.098 | 19.716 | 0 | 0 | 59.073 | 48.636 | [5 empty] | 0 | 3.009 | 9 | 3.0123 | 2.7881 | 5.6376 | 5.4545 | -2.6664 | -88.5168
12/21/08 | 22:03 | 0 | 16.828 | 1 | 11 | 1 | 70.779 | 55.333 | 47.88 | 68.295 | 58.064 | 24.452 | 12.308 | 0 | 0 | 70.625 | 58.895 | 68.163 | 19.691 | 0 | 0 | 59.207 | 48.935 | [5 empty] | 0 | 2.484 | 10 | 3.0123 | 2.7881 | 5.6376 | 5.4545 | -2.6664 | -88.5168
12/21/08 | 22:04 | 0 | 16.878 | 0 | 5 | 0 | 63.132 | 66.875 | 36.894 | 44.921 | 48.821 | 24.477 | 12.333 | 0 | 0 | 69.856 | 59.141 | 66.875 | 19.691 | 0 | 0 | 59.499 | 48.545 | [5 empty] | 0 | 18.211 | 0 | 3.005 | 2.7812 | 5.6373 | 5.4545 | -2.6733 | -88.9615
12/21/08 | 22:05 | 0 | 16.911 | 0 | 5 | 0 | 44.494 | 53.185 | 33.871 | 35.493 | 49.194 | 24.531 | 12.34 | 0 | 0 | 68.897 | 59.372 | 64.125 | 19.724 | 0 | 0 | 59.776 | 48.048 | [5 empty] | 0 | 9.001 | 1 | 3.003 | 2.7793 | 2.7914 | 2.6087 | 0.17059 | 5.6807
12/21/08 | 22:06 | 1 | 16.878 | 0 | 5 | 0 | 46.113 | 45.541 | 33.792 | 33.744 | 49.715 | 24.499 | 12.333 | 0 | 0 | 68.098 | 59.499 | 61.471 | 19.716 | 0 | 0 | 59.926 | 47.467 | [5 empty] | 16.878 | 12.369 | 2 | 3.005 | 2.7812 | 2.7915 | 2.6087 | 0.17253 | 5.7414
12/21/08 | 22:07 | 0 | 16.911 | 0 | 5 | 0 | 46.167 | 46.442 | 35.773 | 34.998 | 48.69 | 24.484 | 12.441 | 0 | 0 | 67.512 | 59.664 | 59.349 | 19.749 | 0 | 0 | 60.111 | 46.923 | [5 empty] | 0 | 11.169 | 3 | 2.9736 | 2.7513 | 2.7902 | 2.6087 | 0.14264 | 4.7968
12/21/08 | 22:08 | 0 | 16.853 | 0 | 5 | 0 | 47.81 | 47.054 | 36.66 | 37.294 | 48.314 | 24.403 | 12.308 | 0 | 0 | 66.921 | 59.7 | 57.66 | 19.691 | 0 | 0 | 60.284 | 46.342 | [5 empty] | 0 | 10.516 | 4 | 3.0123 | 2.7881 | 2.7918 | 2.6087 | 0.17945 | 5.9572
12/21/08 | 22:09 | 0 | 16.911 | 0 | 5 | 0 | 46.694 | 49.08 | 37.277 | 38.031 | 43.059 | 24.411 | 12.315 | 2 | 0 | 66.523 | 59.798 | 56.277 | 19.749 | 0 | 0 | 60.472 | 45.892 | [5 empty] | 0 | 8.663 | 5 | 3.0103 | 2.7862 | 2.7917 | 2.6087 | 0.17751 | 5.8969
12/21/08 | 22:10 | 0 | 16.861 | 0 | 5 | 0 | 40.827 | 43.719 | 37.442 | 38.523 | 35.352 | 24.46 | 12.34 | 0 | 0 | 66.142 | 59.842 | 55.249 | 19.749 | 0 | 0 | 60.538 | 45.411 | [5 empty] | 0 | 2.304 | 6 | 3.003 | 2.7793 | 2.7914 | 2.6087 | 0.17059 | 5.6807
12/21/08 | 22:11 | 0 | 16.911 | 0 | 6 | 0 | 39.535 | 40.545 | 37.913 | 38.641 | 31.808 | 24.46 | 12.267 | 0 | 0 | 65.83 | 59.887 | 54.651 | 19.749 | 0 | 0 | 60.583 | 45.021 | [5 empty] | 0 | 0.894 | 7 | 3.0242 | 2.7995 | 2.7922 | 2.6087 | 0.1908 | 6.309
12/21/08 | 22:12 | 0 | 16.936 | 0 | 5 | 0 | 39.346 | 39.794 | 36.973 | 38.734 | 32.507 | 24.484 | 12.441 | 0 | 0 | 65.583 | 59.933 | 54.194 | 19.724 | 0 | 0 | 60.65 | 44.631 | [5 empty] | 0 | 0.612 | 8 | 2.9736 | 2.7513 | 2.7902 | 2.6087 | 0.14264 | 4.7968
12/21/08 | 22:13 | 0 | 16.911 | 1 | 5 | 0 | 38.5 | 39.676 | 35.727 | 37.067 | 31.156 | 24.484 | 12.366 | 0 | 0 | 65.403 | 59.956 | 53.872 | 19.749 | 0 | 0 | 60.784 | 44.236 | [5 empty] | 0 | 1.433 | 9 | 2.9954 | 2.7721 | 2.7911 | 2.6087 | 0.1634 | 5.4548
12/21/08 | 22:14 | 0 | 16.886 | 0 | 6 | 0 | 36.949 | 38.148 | 35.256 | 36.127 | 29.062 | 24.555 | 12.315 | 0 | 0 | 65.225 | 59.956 | 53.552 | 19.749 | 0 | 0 | 60.784 | 43.858 | [5 empty] | 0 | 0.822 | 10 | 3.0103 | 2.7862 | 2.7917 | 2.6087 | 0.17751 | 5.8969
12/21/08 | 22:15 | 0 | 16.911 | 0 | 5 | 0 | 36.268 | 36.926 | 35.139 | 36.009 | 27.689 | 24.604 | 12.293 | 0 | 0 | 65.068 | 59.956 | 53.323 | 19.724 | 0 | 0 | 60.739 | 43.506 | [5 empty] | 0 | 0.259 | 11 | 3.0167 | 2.7923 | 2.7919 | 2.6087 | 0.1836 | 6.0862
12/21/08 | 22:16 | 0 | 16.903 | 0 | 5 | 0 | 36.024 | 36.495 | 34.732 | 35.672 | 26.98 | 24.499 | 12.235 | 0 | 0 | 64.903 | 59.926 | 53.176 | 19.666 | 0 | 0 | 60.732 | 43.147 | [5 empty] | 0 | 0.352 | 12 | 3.0336 | 2.8084 | 2.7926 | 2.6087 | 0.19966 | 6.5816
12/21/08 | 22:17 | 0 | 16.936 | 0 | 6 | 0 | 35.61 | 36.22 | 34.223 | 35.139 | 27.52 | 24.604 | 12.34 | 0 | 0 | 64.753 | 59.956 | 53.024 | 19.724 | 0 | 0 | 60.739 | 42.872 | [5 empty] | 0 | 0.471 | 13 | 3.003 | 2.7793 | 2.7914 | 2.6087 | 0.17059 | 5.6807
12/21/08 | 22:18 | 0 | 16.961 | 0 | 5 | 0 | 35.045 | 35.655 | 33.823 | 34.739 | 25.688 | 24.531 | 12.315 | 0 | 0 | 64.552 | 60.022 | 52.91 | 19.774 | 0 | 0 | 60.695 | 42.566 | [5 empty] | 0 | 0.306 | 14 | 3.0103 | 2.7862 | 2.7917 | 2.6087 | 0.17751 | 5.8969
12/21/08 | 22:19 | 0 | 16.961 | 0 | 6 | 0 | 37.418 | 35.139 | 33.493 | 34.27 | 35.256 | 24.555 | 12.366 | 0 | 0 | 64.372 | 59.956 | 52.772 | 19.749 | 0 | 0 | 60.784 | 42.308 | [5 empty] | 0 | 3.148 | 15 | 2.9954 | 2.7721 | 2.7911 | 2.6087 | 0.1634 | 5.4548
12/21/08 | 22:20 | 1 | 16.928 | 0 | 5 | 0 | 43.547 | 41.688 | 33.251 | 33.909 | 36.141 | 24.499 | 12.26 | 0 | 0 | 64.184 | 59.881 | 52.581 | 19.691 | 0 | 0 | 60.688 | 41.994 | [5 empty] | 16.928 | 9.638 | 16 | 3.0263 | 2.8014 | 2.7923 | 2.6087 | 0.19274 | 6.3687
12/21/08 | 22:21 | 0 | 16.951 | 0 | 6 | 0 | 44.494 | 44.561 | 32.955 | 33.567 | 36.55 | 24.462 | 12.197 | 2 | 0 | 63.988 | 59.885 | 52.427 | 19.679 | 0 | 0 | 60.716 | 41.767 | [5 empty] | 0 | 10.927 | 17 | 3.0446 | 2.8189 | 2.7931 | 2.6087 | 0.21017 | 6.9031
12/21/08 | 22:22 | 0 | 16.916 | 0 | 5 | 0 | 44.837 | 44.928 | 33.565 | 33.543 | 37.138 | 24.367 | 12.222 | 2 | 0 | 63.831 | 59.862 | 52.312 | 19.679 | 0 | 0 | 60.714 | 41.485 | [5 empty] | 0 | 11.294 | 18 | 3.0374 | 2.812 | 2.7928 | 2.6087 | 0.20325 | 6.6918
12/21/08 | 22:23 | 1 | 16.916 | 0 | 5 | 0 | 45.159 | 45.135 | 34.718 | 34.859 | 38.43 | 24.391 | 12.273 | 1 | 0 | 63.696 | 59.885 | 52.242 | 19.654 | 0 | 0 | 60.693 | 41.274 | [5 empty] | 16.916 | 10.3 | 19 | 3.0225 | 2.7978 | 2.7922 | 2.6087 | 0.18914 | 6.2577
12/21/08 | 22:24 | 0 | 16.891 | 1 | 6 | 0 | 46.349 | 46.029 | 35.352 | 35.823 | 39.487 | 24.367 | 12.32 | 2 | 0 | 63.607 | 59.885 | 52.219 | 19.704 | 0 | 0 | 60.625 | 41.085 | [5 empty] | 0 | 10.526 | 20 | 3.0088 | 2.7848 | 2.7916 | 2.6087 | 0.17613 | 5.8537
12/21/08 | 22:25 | 0 | 16.866 | 0 | 5 | 0 | 47.199 | 47.152 | 35.634 | 36.268 | 40.475 | 24.342 | 12.273 | 1 | 0 | 63.495 | 59.839 | 52.128 | 19.679 | 0 | 0 | 60.647 | 40.851 | [5 empty] | 0 | 10.931 | 21 | 3.0225 | 2.7978 | 2.7922 | 2.6087 | 0.18914 | 6.2577
12/21/08 | 22:26 | 0 | 16.84 | 0 | 6 | 1 | 47.565 | 47.679 | 36.009 | 36.598 | 41.179 | 24.367 | 12.222 | 2 | 0 | 63.404 | 59.885 | 52.06 | 19.654 | 0 | 0 | 60.67 | 40.638 | [5 empty] | 0 | 10.967 | 22 | 3.0374 | 2.812 | 2.7928 | 2.6087 | 0.20325 | 6.6918
12/21/08 | 22:27 | 1 | 16.873 | 0 | 5 | 0 | 47.938 | 48.17 | 36.464 | 37.052 | 42.056 | 24.349 | 12.28 | 1 | 0 | 63.345 | 59.892 | 52.067 | 19.686 | 0 | 0 | 60.677 | 40.482 | [5 empty] | 16.873 | 10.886 | 0 | 3.0205 | 2.7959 | 2.7921 | 2.6087 | 0.1872 | 6.1977
12/21/08 | 22:28 | 0 | 16.866 | 0 | 5 | 0 | 48.345 | 48.459 | 36.856 | 37.466 | 42.755 | 24.342 | 12.295 | 2 | 0 | 63.269 | 59.839 | 52.037 | 19.654 | 0 | 0 | 60.67 | 40.262 | [5 empty] | 0 | 10.879 | 1 | 3.0161 | 2.7917 | 2.9105 | 2.7273 | 0.064471 | 2.1376
12/21/08 | 22:29 | 0 | 16.898 | 0 | 6 | 0 | 48.856 | 49.04 | 37.332 | 37.992 | 43.585 | 24.423 | 12.28 | 1 | 0 | 63.299 | 59.915 | 52.091 | 19.737 | 0 | 0 | 60.677 | 40.176 | [5 empty] | 0 | 10.864 | 2 | 3.0205 | 2.7959 | 2.9107 | 2.7273 | 0.068623 | 2.2719
12/21/08 | 22:30 | 0 | 16.891 | 0 | 5 | 0 | 46.328 | 49.491 | 37.679 | 38.382 | 36.715 | 24.367 | 12.149 | 2 | 0 | 63.203 | 59.862 | 52.06 | 19.654 | 0 | 0 | 60.67 | 39.959 | [5 empty] | 0 | 7.946 | 3 | 3.0586 | 2.8322 | 2.9122 | 2.7273 | 0.10488 | 3.4291
12/21/08 | 22:31 | 0 | 16.891 | 0 | 5 | 0 | 40.803 | 43.317 | 38.031 | 38.736 | 32.838 | 24.367 | 12.222 | 0 | 0 | 63.158 | 59.839 | 52.081 | 19.654 | 0 | 0 | 60.67 | 39.746 | [5 empty] | 0 | 2.067 | 4 | 3.0374 | 2.812 | 2.9114 | 2.7273 | 0.084678 | 2.7879
12/21/08 | 22:32 | 0 | 16.898 | 0 | 6 | 0 | 39.753 | 40.482 | 38.437 | 39.095 | 32.083 | 24.445 | 12.353 | 0 | 0 | 63.121 | 59.892 | 52.091 | 19.711 | 0 | 0 | 60.654 | 39.636 | [5 empty] | 0 | 0.658 | 5 | 2.9992 | 2.7757 | 2.9098 | 2.7273 | 0.048417 | 1.6143
12/21/08 | 22:33 | 0 | 16.898 | 0 | 5 | 0 | 39.566 | 40.035 | 38.086 | 39.26 | 30.011 | 24.47 | 12.23 | 0 | 0 | 63.098 | 59.892 | 52.091 | 19.686 | 0 | 0 | 60.654 | 39.518 | [5 empty] | 0 | 0.306 | 6 | 3.035 | 2.8097 | 2.9113 | 2.7273 | 0.082463 | 2.7171
12/21/08 | 22:34 | 0 | 16.84 | 1 | 5 | 0 | 39.16 | 39.863 | 37.043 | 38.361 | 30.774 | 24.438 | 12.197 | 0 | 0 | 63.046 | 59.839 | 52.081 | 19.654 | 0 | 0 | 60.602 | 39.346 | [5 empty] | 0 | 0.799 | 7 | 3.0446 | 2.8189 | 2.9116 | 2.7273 | 0.091598 | 3.0085
12/21/08 | 22:35 | 0 | 16.866 | 0 | 6 | 0 | 38.1 | 39.112 | 36.244 | 37.256 | 30.075 | 24.438 | 12.371 | 0 | 0 | 63.023 | 59.862 | 52.081 | 19.679 | 0 | 0 | 60.602 | 39.205 | [5 empty] | 0 | 0.844 | 8 | 2.994 | 2.7707 | 2.9096 | 2.7273 | 0.043434 | 1.4507
12/21/08 | 22:36 | 0 | 16.873 | 0 | 5 | 0 | 37.17 | 37.968 | 35.665 | 36.674 | 31.36 | 24.494 | 12.328 | 0 | 0 | 62.986 | 59.892 | 52.044 | 19.686 | 0 | 0 | 60.631 | 39.119 | [5 empty] | 0 | 0.496 | 9 | 3.0065 | 2.7826 | 2.9101 | 2.7273 | 0.055337 | 1.8406
12/21/08 | 22:37 | 0 | 16.873 | 0 | 5 | 0 | 36.512 | 37.146 | 35.289 | 36.182 | 29.143 | 24.423 | 12.378 | 1 | 0 | 62.964 | 59.846 | 52.021 | 19.686 | 0 | 0 | 60.565 | 39.002 | [5 empty] | 0 | 0.33 | 10 | 2.9919 | 2.7688 | 2.9095 | 2.7273 | 0.041497 | 1.387
12/21/08 | 22:38 | 0 | 16.84 | 0 | 6 | 0 | 36.057 | 36.574 | 34.883 | 35.775 | 28.461 | 24.367 | 12.32 | 0 | 0 | 62.911 | 59.817 | 51.946 | 19.679 | 0 | 0 | 60.558 | 38.854 | [5 empty] | 0 | 0.282 | 11 | 3.0088 | 2.7848 | 2.9102 | 2.7273 | 0.057551 | 1.9128
12/21/08 | 22:39 | 0 | 16.848 | 0 | 5 | 0 | 35.617 | 36.134 | 34.443 | 35.335 | 26.76 | 24.349 | 12.378 | 0 | 0 | 62.941 | 59.826 | 51.93 | 19.661 | 0 | 0 | 60.588 | 38.791 | [5 empty] | 0 | 0.282 | 12 | 2.9919 | 2.7688 | 2.9095 | 2.7273 | 0.041497 | 1.387
12/21/08 | 22:40 | 0 | 16.848 | 0 | 6 | 0 | 38.578 | 35.617 | 33.95 | 34.935 | 35.476 | 24.349 | 12.305 | 0 | 0 | 62.897 | 59.892 | 51.93 | 19.686 | 0 | 0 | 60.631 | 38.696 | [5 empty] | 0 | 3.643 | 13 | 3.0132 | 2.789 | 2.9104 | 2.7273 | 0.061703 | 2.0478
12/21/08 | 22:41 | 1 | 16.8 | 0 | 5 | 0 | 44.054 | 42.269 | 33.644 | 34.491 | 36.136 | 24.325 | 12.353 | 0 | 0 | 62.877 | 59.828 | 51.839 | 19.711 | 0 | 0 | 60.679 | 38.581 | [5 empty] | 16.8 | 9.563 | 14 | 2.9992 | 2.7757 | 2.9098 | 2.7273 | 0.048417 | 1.6143
12/21/08 | 22:42 | 0 | 16.828 | 0 | 5 | 0 | 44.848 | 44.963 | 33.366 | 34.141 | 36.163 | 24.33 | 12.283 | 1 | 0 | 62.879 | 59.83 | 51.797 | 19.714 | 0 | 0 | 60.682 | 38.488 | [5 empty] | 0 | 10.707 | 15 | 3.0196 | 2.7951 | 2.9106 | 2.7273 | 0.067793 | 2.2451
12/21/08 | 22:43 | 0 | 16.82 | 0 | 6 | 0 | 44.981 | 45.278 | 33.62 | 33.971 | 36.227 | 24.18 | 12.303 | 1 | 0 | 62.829 | 59.803 | 51.675 | 19.709 | 0 | 0 | 60.723 | 38.366 | [5 empty] | 0 | 11.01 | 16 | 3.0138 | 2.7895 | 2.9104 | 2.7273 | 0.062257 | 2.0657
12/21/08 | 22:44 | 1 | 16.845 | 1 | 5 | 0 | 45.348 | 45.324 | 34.254 | 34.44 | 36.909 | 24.202 | 12.325 | 2 | 0 | 62.806 | 59.78 | 51.675 | 19.709 | 0 | 0 | 60.7 | 38.272 | [5 empty] | 16.845 | 10.908 | 17 | 3.0074 | 2.7834 | 2.9101 | 2.7273 | 0.056167 | 1.8677
12/21/08 | 22:45 | 0 | 16.876 | 0 | 5 | 0 | 46.085 | 46.018 | 35.057 | 35.316 | 37.947 | 24.21 | 12.355 | 1 | 0 | 62.811 | 59.785 | 51.636 | 19.714 | 0 | 0 | 60.727 | 38.208 | [5 empty] | 0 | 10.769 | 18 | 2.9986 | 2.7751 | 2.9098 | 2.7273 | 0.047863 | 1.5962
12/21/08 | 22:46 | 0 | 16.845 | 0 | 5 | 0 | 46.837 | 46.746 | 35.71 | 36.086 | 39.047 | 24.18 | 12.252 | 2 | 0 | 62.806 | 59.78 | 51.654 | 19.709 | 0 | 0 | 60.723 | 38.131 | [5 empty] | 0 | 10.751 | 19 | 3.0286 | 2.8036 | 2.911 | 2.7273 | 0.076374 | 2.5217
12/21/08 | 22:47 | 0 | 16.876 | 0 | 6 | 0 | 47.577 | 47.553 | 36.28 | 36.749 | 40.04 | 24.185 | 12.333 | 2 | 0 | 62.79 | 59.808 | 51.659 | 19.689 | 0 | 0 | 60.727 | 38.019 | [5 empty] | 0 | 10.828 | 20 | 3.005 | 2.7812 | 2.91 | 2.7273 | 0.053953 | 1.7954
12/21/08 | 22:48 | 1 | 16.901 | 0 | 5 | 1 | 48.219 | 48.265 | 36.655 | 37.196 | 40.863 | 24.21 | 12.333 | 1 | 0 | 62.79 | 59.785 | 51.612 | 19.714 | 0 | 0 | 60.682 | 37.925 | [5 empty] | 16.901 | 11.023 | 21 | 3.005 | 2.7812 | 2.91 | 2.7273 | 0.053953 | 1.7954
12/21/08 | 22:49 | 0 | 16.851 | 0 | 5 | 0 | 48.608 | 48.86 | 37.031 | 37.619 | 41.755 | 24.232 | 12.257 | 2 | 0 | 62.79 | 59.785 | 51.659 | 19.714 | 0 | 0 | 60.682 | 37.808 | [5 empty] | 0 | 10.989 | 0 | 3.0272 | 2.8023 | 2.9109 | 2.7273 | 0.07499 | 2.4772
12/21/08 | 22:50 | 0 | 16.876 | 0 | 5 | 0 | 49.068 | 49.227 | 37.43 | 37.995 | 42.788 | 24.21 | 12.308 | 1 | 0 | 62.767 | 59.785 | 51.636 | 19.689 | 0 | 0 | 60.615 | 37.713 | [5 empty] | 0 | 11.073 | 1 | 3.0123 | 2.7881 | 3.0402 | 2.8571 | -0.068997 | -2.2905
12/21/08 | 22:51 | 0 | 16.845 | 0 | 6 | 0 | 44.75 | 49.612 | 37.756 | 38.389 | 37.284 | 24.227 | 12.303 | 1 | 0 | 62.74 | 59.757 | 51.631 | 19.659 | 0 | 0 | 60.609 | 37.614 | [5 empty] | 0 | 6.361 | 2 | 3.0138 | 2.7895 | 3.0403 | 2.8571 | -0.067613 | -2.2435
12/21/08 | 22:52 | 0 | 16.871 | 0 | 5 | 0 | 40.459 | 42.456 | 38.224 | 38.837 | 33.5 | 24.202 | 12.278 | 1 | 0 | 62.74 | 59.78 | 51.675 | 19.709 | 0 | 0 | 60.588 | 37.567 | [5 empty] | 0 | 1.622 | 3 | 3.021 | 2.7964 | 3.0406 | 2.8571 | -0.060693 | -2.009
12/21/08 | 22:53 | 0 | 16.871 | 0 | 5 | 0 | 39.66 | 40.317 | 38.437 | 39.188 | 30.707 | 24.227 | 12.227 | 0 | 0 | 62.717 | 59.757 | 51.699 | 19.684 | 0 | 0 | 60.609 | 37.473 | [5 empty] | 0 | 0.472 | 4 | 3.0359 | 2.8106 | 3.0412 | 2.8571 | -0.046576 | -1.5342
12/21/08 | 22:54 | 0 | 16.876 | 0 | 5 | 0 | 39.617 | 40.04 | 37.878 | 39.265 | 31.217 | 24.281 | 12.333 | 0 | 0 | 62.744 | 59.785 | 51.773 | 19.764 | 0 | 0 | 60.636 | 37.409 | [5 empty] | 0 | 0.352 | 5 | 3.005 | 2.7812 | 3.0399 | 2.8571 | -0.075917 | -2.5263
12/21/08 | 22:55 | 0 | 16.871 | 1 | 6 | 0 | 39.095 | 39.87 | 36.933 | 38.201 | 29.744 | 24.251 | 12.252 | 0 | 0 | 62.717 | 59.735 | 51.745 | 19.709 | 0 | 0 | 60.52 | 37.332 | [5 empty] | 0 | 0.894 | 6 | 3.0286 | 2.8036 | 3.0409 | 2.8571 | -0.053496 | -1.7664
12/21/08 | 22:56 | 0 | 16.845 | 0 | 5 | 0 | 37.942 | 38.954 | 36.251 | 37.215 | 31.092 | 24.276 | 12.252 | 0 | 0 | 62.717 | 59.757 | 51.745 | 19.709 | 0 | 0 | 60.497 | 37.26 | [5 empty] | 0 | 0.727 | 7 | 3.0286 | 2.8036 | 3.0409 | 2.8571 | -0.053496 | -1.7664
12/21/08 | 22:57 | 0 | 16.876 | 0 | 5 | 0 | 37.126 | 37.854 | 35.832 | 36.727 | 29.123 | 24.256 | 12.283 | 0 | 0 | 62.722 | 59.762 | 51.797 | 19.739 | 0 | 0 | 60.501 | 37.244 | [5 empty] | 0 | 0.399 | 8 | 3.0196 | 2.7951 | 3.0405 | 2.8571 | -0.062077 | -2.0558
12/21/08 | 22:58 | 0 | 16.876 | 0 | 6 | 0 | 36.562 | 37.172 | 35.433 | 36.232 | 26.642 | 24.256 | 12.283 | 0 | 0 | 62.722 | 59.785 | 51.773 | 19.739 | 0 | 0 | 60.501 | 37.172 | [5 empty] | 0 | 0.234 | 9 | 3.0196 | 2.7951 | 3.0405 | 2.8571 | -0.062077 | -2.0558
12/21/08 | 22:59 | 0 | 16.876 | 0 | 5 | 0 | 36.115 | 36.655 | 35.057 | 35.88 | 28.905 | 24.232 | 12.308 | 0 | 0 | 62.722 | 59.739 | 51.75 | 19.764 | 0 | 0 | 60.501 | 37.103 | [5 empty] | 0 | 3.5 | 10 | 3.0286 | 2.8036 | 3.0409 | 2.8571 | -0.053496 | -1.7664
12/21/08 | 23:00 | 0 | 16.876 | 0 | 6 | 0 | 35.691 | 36.208 | 34.658 | 35.457 | 25.725 | 24.232 | 12.283 | 1 | 0 | 62.676 | 59.739 | 51.682 | 19.764 | 0 | 0 | 60.458 | 37.031 | [5 empty] | 16.906 | 9.214 | 11 | 3.0257 | 2.8009 | 3.0408 | 2.8571 | -0.056264 | -1.8595
12/21/08 | 23:01 | 0 | 16.845 | 0 | 5 | 0 | 38.531 | 35.734 | 34.302 | 35.031 | 35.454 | 24.205 | 12.252 | 0 | 0 | 62.63 | 59.693 | 51.657 | 19.684 | 0 | 0 | 60.412 | 36.887 | [5 empty] | 0 | 10.567 | 12 | 3.0117 | 2.7876 | 3.0402 | 2.8571 | -0.069551 | -2.3093
12/21/08 | 23:02 | 1 | 16.906 | 0 | 6 | 0 | 43.901 | 42.396 | 33.983 | 34.687 | 36.098 | 24.19 | 12.262 | 0 | 0 | 62.619 | 59.682 | 51.598 | 19.669 | 0 | 0 | 60.421 | 36.849 | [5 empty] | 0 | 10.846 | 13 | 3.0234 | 2.7987 | 3.0407 | 2.8571 | -0.058479 | -1.9342
12/21/08 | 23:03 | 0 | 16.881 | 0 | 5 | 0 | 44.902 | 44.855 | 33.701 | 34.335 | 36.167 | 24.19 | 12.31 | 1 | 0 | 62.596 | 59.682 | 51.552 | 19.669 | 0 | 0 | 60.399 | 36.804 | [5 empty] | 16.881 | 10.581 | 14 | 3.0257 | 2.8009 | 3.0408 | 2.8571 | -0.056264 | -1.8595
12/21/08 | 23:04 | 0 | 16.913 | 0 | 5 | 0 | 45.047 | 45.275 | 33.943 | 34.201 | 36.363 | 24.173 | 12.27 | 1 | 0 | 62.649 | 59.689 | 51.535 | 19.727 | 0 | 0 | 60.405 | 36.787 | [5 empty] | 0 | 10.722 | 15 | 3.0161 | 2.7917 | 3.0404 | 2.8571 | -0.065399 | -2.1683
12/21/08 | 23:05 | 1 | 16.881 | 1 | 6 | 0 | 45.292 | 45.406 | 34.5 | 34.711 | 37.062 | 24.19 | 12.262 | 2 | 0 | 62.596 | 59.636 | 51.46 | 19.694 | 0 | 0 | 60.353 | 36.732 | [5 empty] | 0 | 10.611 | 16 | 3.0257 | 2.8009 | 3.0408 | 2.8571 | -0.056264 | -1.8595
12/21/08 | 23:06 | 0 | 16.888 | 0 | 5 | 0 | 46.193 | 45.941 | 35.306 | 35.471 | 38.079 | 24.173 | 12.295 | 2 | 0 | 62.603 | 59.689 | 51.491 | 19.727 | 0 | 0 | 60.339 | 36.739 | [5 empty] | 0 | 10.632 | 17 | 3.0161 | 2.7917 | 3.0404 | 2.8571 | -0.065399 | -2.1683
12/21/08 | 23:07 | 0 | 16.856 | 0 | 5 | 0 | 46.919 | 46.828 | 35.909 | 36.308 | 38.966 | 24.116 | 12.262 | 1 | 0 | 62.573 | 59.659 | 51.46 | 19.719 | 0 | 0 | 60.33 | 36.686 | [5 empty] | 16.856 | 10.767 | 18 | 3.0117 | 2.7876 | 3.0402 | 2.8571 | -0.069551 | -2.3093
12/21/08 | 23:08 | 0 | 16.83 | 0 | 6 | 0 | 47.584 | 47.637 | 36.457 | 36.952 | 39.961 | 24.148 | 12.295 | 2 | 0 | 62.58 | 59.666 | 51.444 | 19.727 | 0 | 0 | 60.36 | 36.67 | [5 empty] | 0 | 10.871 | 19 | 3.0181 | 2.7937 | 3.0404 | 2.8571 | -0.063461 | -2.1027
12/21/08 | 23:09 | 1 | 16.856 | 0 | 5 | 0 | 48.135 | 48.226 | 36.78 | 37.368 | 40.774 | 24.166 | 12.31 | 1 | 0 | 62.573 | 59.636 | 51.437 | 19.694 | 0 | 0 | 60.33 | 36.615 | [5 empty] | 0 | 10.908 | 20 | 3.0161 | 2.7917 | 3.0404 | 2.8571 | -0.065399 | -2.1683
12/21/08 | 23:10 | 0 | 16.881 | 0 | 5 | 0 | 48.639 | 48.753 | 37.179 | 37.768 | 41.762 | 24.166 | 12.288 | 2 | 0 | 62.573 | 59.659 | 51.46 | 19.719 | 0 | 0 | 60.376 | 36.567 | [5 empty] | 0 | 8.676 | 0 | 3.0117 | 2.7876 | 3.0402 | 2.8571 | -0.069551 | -2.3093
12/21/08 | 23:11 | 0 | 16.888 | 0 | 6 | 1 | 49.082 | 49.267 | 37.658 | 38.174 | 42.709 | 24.197 | 12.295 | 1 | 0 | 62.603 | 59.689 | 51.491 | 19.727 | 0 | 0 | 60.36 | 36.505 | [5 empty] | 0 | 2.211 | 1 | 3.033 | 2.8078 | 2.4061 | 2.2222 | 0.58558 | 19.3069
12/21/08 | 23:12 | 0 | 16.881 | 0 | 5 | 0 | 47.264 | 49.626 | 37.93 | 38.588 | 38.447 | 24.237 | 12.31 | 2 | 0 | 62.573 | 59.636 | 51.505 | 19.719 | 0 | 0 | 60.33 | 36.426 | [5 empty] | 0 | 0.634 | 2 | 3.0257 | 2.8009 | 2.4058 | 2.2222 | 0.57866 | 19.1247
12/21/08 | 23:13 | 0 | 16.881 | 0 | 5 | 0 | 41.222 | 44.09 | 38.401 | 39.011 | 33.605 | 24.215 | 12.237 | 0 | 0 | 62.551 | 59.614 | 51.552 | 19.694 | 0 | 0 | 60.264 | 36.356 | [5 empty] | 0 | 0.306 | 3 | 3.0257 | 2.8009 | 2.4058 | 2.2222 | 0.57866 | 19.1247
12/21/08 | 23:14 | 0 | 16.906 | 0 | 5 | 0 | 39.999 | 40.846 | 38.729 | 39.365 | 30.526 | 24.215 | 12.262 | 1 | 0 | 62.551 | 59.636 | 51.598 | 19.719 | 0 | 0 | 60.287 | 36.332 | [5 empty] | 0 | 0.799 | 4 | 3.0548 | 2.8286 | 2.407 | 2.2222 | 0.60634 | 19.8485
12/21/08 | 23:15 | 0 | 16.906 | 1 | 6 | 0 | 39.858 | 40.282 | 38.425 | 39.552 | 29.947 | 24.237 | 12.262 | 0 | 0 | 62.551 | 59.636 | 51.619 | 19.719 | 0 | 0 | 60.33 | 36.287 | [5 empty] | 0 | 0.751 | 5 | 3.0257 | 2.8009 | 2.4058 | 2.2222 | 0.57866 | 19.1247
12/21/08 | 23:16 | 0 | 16.906 | 0 | 5 | 0 | 39.552 | 40.188 | 37.368 | 38.753 | 27.562 | 24.261 | 12.162 | 0 | 0 | 62.573 | 59.659 | 51.666 | 19.719 | 0 | 0 | 60.33 | 36.263 | [5 empty] | 0 | 0.517 | 6 | 3.0519 | 2.8258 | 2.4069 | 2.2222 | 0.60357 | 19.7767
12/21/08 | 23:17 | 0 | 16.906 | 0 | 6 | 0 | 38.447 | 39.483 | 36.639 | 37.696 | 27.755 | 24.31 | 12.262 | 0 | 0 | 62.551 | 59.682 | 51.666 | 19.744 | 0 | 0 | 60.287 | 36.167 | [5 empty] | 0 | 0.33 | 7 | 3.0307 | 2.8056 | 2.406 | 2.2222 | 0.58336 | 19.2487
12/21/08 | 23:18 | 0 | 16.939 | 0 | 5 | 0 | 37.586 | 38.385 | 36.222 | 37.069 | 24.752 | 24.293 | 12.172 | 0 | 0 | 62.58 | 59.643 | 51.72 | 19.752 | 0 | 0 | 60.248 | 36.129 | [5 empty] | 0 | 0.283 | 8 | 3.0181 | 2.7937 | 2.4055 | 2.2222 | 0.57146 | 18.9342
12/21/08 | 23:19 | 0 | 16.939 | 0 | 6 | 0 | 36.952 | 37.586 | 35.847 | 36.622 | 26.873 | 24.269 | 12.245 | 0 | 0 | 62.557 | 59.62 | 51.673 | 19.752 | 0 | 0 | 60.227 | 36.057 | [5 empty] | 0 | 0.177 | 9 | 3.0365 | 2.8111 | 2.4063 | 2.2222 | 0.5889 | 19.3941
12/21/08 | 23:20 | 0 | 16.906 | 0 | 5 | 0 | 36.45 | 37.038 | 35.392 | 36.167 | 26.309 | 24.261 | 12.288 | 0 | 0 | 62.507 | 59.568 | 51.643 | 19.694 | 0 | 0 | 60.241 | 36.026 | [5 empty] | 0 | 1.904 | 10 | 3.0315 | 2.8064 | 2.4061 | 2.2222 | 0.58419 | 19.2705
12/21/08 | 23:21 | 0 | 16.881 | 0 | 5 | 0 | 35.981 | 36.591 | 35.041 | 35.804 | 25.19 | 24.249 | 12.225 | 0 | 0 | 62.496 | 59.579 | 51.61 | 19.681 | 0 | 0 | 60.23 | 36.017 | [5 empty] | 16.961 | 9.049 | 11 | 3.0315 | 2.8064 | 2.4061 | 2.2222 | 0.58419 | 19.2705
12/21/08 | 23:22 | 0 | 16.936 | 0 | 6 | 0 | 37.325 | 36.151 | 34.739 | 35.421 | 35.373 | 24.244 | 12.242 | 0 | 0 | 62.512 | 59.595 | 51.647 | 19.724 | 0 | 0 | 60.314 | 35.962 | [5 empty] | 0 | 10.42 | 12 | 3.0388 | 2.8133 | 2.4064 | 2.2222 | 0.59111 | 19.4521
12/21/08 | 23:23 | 1 | 16.961 | 0 | 5 | 0 | 44.094 | 42.119 | 34.388 | 35.045 | 36.337 | 24.266 | 12.242 | 0 | 0 | 62.489 | 59.573 | 51.58 | 19.724 | 0 | 0 | 60.314 | 35.914 | [5 empty] | 0 | 10.769 | 13 | 3.0388 | 2.8133 | 2.4064 | 2.2222 | 0.59111 | 19.4521
12/21/08 | 23:24 | 0 | 17.006 | 0 | 6 | 0 | 45.135 | 45.203 | 34.129 | 34.715 | 36.526 | 24.244 | 12.217 | 1 | 0 | 62.489 | 59.595 | 51.533 | 19.749 | 0 | 0 | 60.269 | 35.892 | [5 empty] | 16.994 | 10.55 | 14 | 3.0365 | 2.8111 | 2.4063 | 2.2222 | 0.5889 | 19.3941
12/21/08 | 23:25 | 0 | 16.984 | 0 | 5 | 0 | 45.226 | 45.572 | 34.247 | 34.457 | 36.454 | 24.219 | 12.217 | 2 | 0 | 62.466 | 59.552 | 51.465 | 19.724 | 0 | 0 | 60.223 | 35.868 | [5 empty] | 0 | 10.44 | 15 | 3.0292 | 2.8042 | 2.406 | 2.2222 | 0.58198 | 19.2123
12/21/08 | 23:26 | 1 | 16.994 | 1 | 5 | 0 | 45.509 | 45.602 | 34.794 | 34.959 | 36.933 | 24.251 | 12.225 | 2 | 0 | 62.496 | 59.582 | 51.472 | 19.782 | 0 | 0 | 60.344 | 35.899 | [5 empty] | 0 | 10.445 | 16 | 3.0365 | 2.8111 | 2.4063 | 2.2222 | 0.5889 | 19.3941
12/21/08 | 23:27 | 0 | 17.039 | 0 | 6 | 0 | 46.174 | 46.106 | 35.617 | 35.734 | 38.014 | 24.227 | 12.25 | 1 | 0 | 62.473 | 59.582 | 51.425 | 19.757 | 0 | 0 | 60.321 | 35.899 | [5 empty] | 0 | 10.796 | 17 | 3.0388 | 2.8133 | 2.4064 | 2.2222 | 0.59111 | 19.4521
12/21/08 | 23:28 | 0 | 17.016 | 0 | 5 | 0 | 46.954 | 46.886 | 36.299 | 36.509 | 39.047 | 24.227 | 12.225 | 2 | 0 | 62.45 | 59.582 | 51.425 | 19.782 | 0 | 0 | 60.321 | 35.852 | [5 empty] | 16.961 | 10.948 | 18 | 3.0388 | 2.8133 | 2.4064 | 2.2222 | 0.59111 | 19.4521
12/21/08 | 23:29 | 0 | 16.984 | 0 | 5 | 0 | 47.887 | 47.749 | 36.691 | 37.091 | 39.815 | 24.17 | 12.217 | 1 | 0 | 62.466 | 59.552 | 51.442 | 19.724 | 0 | 0 | 60.314 | 35.751 | [5 empty] | 0 | 10.868 | 19 | 3.0528 | 2.8266 | 2.4069 | 2.2222 | 0.6044 | 19.7983
12/21/08 | 23:30 | 1 | 16.961 | 0 | 6 | 0 | 48.438 | 48.506 | 36.973 | 37.49 | 40.71 | 24.17 | 12.217 | 2 | 0 | 62.443 | 59.552 | 51.465 | 19.724 | 0 | 0 | 60.314 | 35.751 | [5 empty] | 0 | 10.881 | 20 | 3.0505 | 2.8244 | 2.4068 | 2.2222 | 0.60218 | 19.7408
12/21/08 | 23:31 | 0 | 16.936 | 0 | 5 | 0 | 48.758 | 49.033 | 37.301 | 37.89 | 41.179 | 24.219 | 12.169 | 1 | 0 | 62.42 | 59.552 | 51.395 | 19.749 | 0 | 0 | 60.337 | 35.751 | [5 empty] | 0 | 4.724 | 21 | 3.0292 | 2.8042 | 2.406 | 2.2222 | 0.58198 | 19.2123
12/21/08 | 23:32 | 0 | 16.969 | 0 | 5 | 0 | 49.201 | 49.362 | 37.756 | 38.32 | 42.198 | 24.251 | 12.177 | 2 | 0 | 62.496 | 59.582 | 51.496 | 19.757 | 0 | 0 | 60.275 | 35.758 | [5 empty] | 0 | 1.223 | 22 | 3.0601 | 2.8335 | 2.4072 | 2.2222 | 0.61132 | 19.9773
12/21/08 | 23:33 | 0 | 16.944 | 0 | 6 | 0 | 43.513 | 48.972 | 38.155 | 38.789 | 34.56 | 24.276 | 12.25 | 1 | 0 | 62.496 | 59.582 | 51.563 | 19.807 | 0 | 0 | 60.253 | 35.758 | [5 empty] | 0 | 0.376 | 23 | 3.0219 | 2.7973 | 2.4057 | 2.2222 | 0.57506 | 19.0296
12/21/08 | 23:34 | 0 | 16.911 | 0 | 5 | 0 | 40.38 | 41.86 | 38.523 | 39.157 | 29.881 | 24.219 | 12.144 | 0 | 0 | 62.443 | 59.529 | 51.556 | 19.749 | 0 | 0 | 60.134 | 35.679 | [5 empty] | 0 | 0.4 | 24 | 3.0528 | 2.8266 | 2.4069 | 2.2222 | 0.6044 | 19.7983
12/21/08 | 23:35 | 0 | 16.969 | 0 | 5 | 0 | 39.918 | 40.482 | 38.765 | 39.542 | 30.249 | 24.276 | 12.275 | 0 | 0 | 62.473 | 59.582 | 51.633 | 19.782 | 0 | 0 | 60.209 | 35.687 | [5 empty] | 0 | 0.847 | 25 | 3.0365 | 2.8111 | 2.4063 | 2.2222 | 0.5889 | 19.3941
12/21/08 | 23:36 | 0 | 16.886 | 1 | 6 | 0 | 39.722 | 40.238 | 37.959 | 39.322 | 29.038 | 24.195 | 12.169 | 0 | 0 | 62.443 | 59.552 | 51.626 | 19.724 | 0 | 0 | 60.134 | 35.586 | [5 empty] | 0 | 0.658 | 26 | 3.0388 | 2.8133 | 2.4064 | 2.2222 | 0.59111 | 19.4521
12/21/08 | 23:37 | 0 | 16.969 | 0 | 5 | 0 | 39.119 | 40.011 | 37.05 | 38.272 | 28.442 | 24.298 | 12.225 | 0 | 0 | 62.45 | 59.559 | 51.678 | 19.782 | 0 | 0 | 60.186 | 35.593 | [5 empty] | 0 | 0.352 | 0 | 3.0292 | 2.8042 | 2.406 | 2.2222 | 0.58198 | 19.2123
12/21/08 | 23:38 | 0 | 16.911 | 0 | 5 | 1 | 37.983 | 38.947 | 36.385 | 37.325 | 30.411 | 24.244 | 12.217 | 1 | 0 | 62.42 | 59.506 | 51.647 | 19.749 | 0 | 0 | 60.202 | 35.514 | [5 empty] | 0 | 0.258 | 1 | 3.0219 | 2.7973 | 2.9107 | 2.7273 | 0.070007 | 2.3166
12/21/08 | 23:39 | 0 | 16.918 | 0 | 6 | 0 | 37.191 | 37.945 | 35.993 | 36.839 | 28.106 | 24.322 | 12.25 | 0 | 0 | 62.45 | 59.559 | 51.678 | 19.832 | 0 | 0 | 60.232 | 35.569 | [5 empty] | 0 | 0.177 | 2 | 3.0467 | 2.8208 | 2.9117 | 2.7273 | 0.093535 | 3.0701
12/21/08 | 23:40 | 0 | 16.893 | 0 | 5 | 0 | 36.698 | 37.263 | 35.617 | 36.44 | 27.912 | 24.322 | 12.275 | 0 | 0 | 62.43 | 59.513 | 51.657 | 19.757 | 0 | 0 | 60.164 | 35.545 | [5 empty] | 0 | 0.189 | 3 | 3.0403 | 2.8147 | 2.9115 | 2.7273 | 0.087446 | 2.8763
12/21/08 | 23:41 | 0 | 16.893 | 0 | 6 | 0 | 36.299 | 36.792 | 35.254 | 36.122 | 24.673 | 24.264 | 12.19 | 0 | 0 | 62.439 | 59.547 | 51.666 | 19.794 | 0 | 0 | 60.198 | 35.533 | [5 empty] | 0 | 6.7 | 4 | 3.0277 | 2.8028 | 2.911 | 2.7273 | 0.075543 | 2.495
12/21/08 | 23:42 | 0 | 16.956 | 0 | 5 | 0 | 35.887 | 36.404 | 34.923 | 35.698 | 25.274 | 24.239 | 12.212 | 0 | 0 | 62.418 | 59.502 | 51.622 | 19.794 | 0 | 0 | 60.198 | 35.488 | [5 empty] | 16.923 | 9.935 | 5 | 3.0423 | 2.8167 | 2.9116 | 2.7273 | 0.089383 | 2.938
12/21/08 | 23:43 | 0 | 16.949 | 0 | 5 | 0 | 41.968 | 36.607 | 34.562 | 35.268 | 36.232 | 24.254 | 12.255 | 0 | 0 | 62.388 | 59.472 | 51.568 | 19.787 | 0 | 0 | 60.1 | 35.481 | [5 empty] | 0 | 10.72 | 6 | 3.035 | 2.8097 | 2.9113 | 2.7273 | 0.082463 | 2.7171
12/21/08 | 23:44 | 1 | 16.923 | 0 | 6 | 0 | 44.734 | 43.989 | 34.141 | 34.799 | 36.304 | 24.183 | 12.205 | 0 | 0 | 62.343 | 59.449 | 51.453 | 19.762 | 0 | 0 | 60.056 | 35.409 | [5 empty] | 0 | 10.722 | 7 | 3.0423 | 2.8167 | 2.9116 | 2.7273 | 0.089383 | 2.938
12/21/08 | 23:45 | 0 | 16.949 | 0 | 5 | 0 | 45.261 | 45.376 | 34.022 | 34.541 | 36.373 | 24.183 | 12.23 | 2 | 0 | 62.366 | 59.472 | 51.498 | 19.812 | 0 | 0 | 60.056 | 35.433 | [5 empty] | 16.898 | 10.635 | 8 | 3.0132 | 2.789 | 2.9104 | 2.7273 | 0.061703 | 2.0478
12/21/08 | 23:46 | 0 | 16.923 | 1 | 6 | 0 | 45.308 | 45.581 | 34.4 | 34.586 | 36.725 | 24.158 | 12.205 | 1 | 0 | 62.32 | 59.429 | 51.407 | 19.762 | 0 | 0 | 59.988 | 35.385 | [5 empty] | 0 | 10.501 | 9 | 3.0181 | 2.7937 | 2.9106 | 2.7273 | 0.066409 | 2.2003
12/21/08 | 23:47 | 1 | 16.898 | 0 | 5 | 0 | 45.857 | 45.766 | 35.033 | 35.222 | 37.547 | 24.158 | 12.305 | 2 | 0 | 62.343 | 59.429 | 51.407 | 19.762 | 0 | 0 | 59.965 | 35.385 | [5 empty] | 0 | 10.712 | 10 | 3.0181 | 2.7937 | 2.9106 | 2.7273 | 0.066409 | 2.2003
12/21/08 | 23:48 | 0 | 16.931 | 0 | 5 | 0 | 46.575 | 46.531 | 35.84 | 36.074 | 38.543 | 24.166 | 12.288 | 1 | 0 | 62.32 | 59.406 | 51.339 | 19.762 | 0 | 0 | 59.965 | 35.385 | [5 empty] | 0 | 10.698 | 11 | 3.033 | 2.8078 | 2.9112 | 2.7273 | 0.080526 | 2.655
12/21/08 | 23:49 | 0 | 16.931 | 0 | 6 | 0 | 47.516 | 47.332 | 36.38 | 36.804 | 39.483 | 24.19 | 12.288 | 2 | 0 | 62.35 | 59.458 | 51.393 | 19.794 | 0 | 0 | 60.017 | 35.371 | [5 empty] | 16.931 | 10.851 | 12 | 3.033 | 2.8078 | 2.9112 | 2.7273 | 0.080526 | 2.655
12/21/08 | 23:50 | 0 | 16.906 | 0 | 5 | 0 | 48.09 | 48.228 | 36.78 | 37.392 | 40.258 | 24.19 | 12.237 | 1 | 0 | 62.35 | 59.436 | 51.414 | 19.794 | 0 | 0 | 59.951 | 35.347 | [5 empty] | 0 | 10.955 | 13 | 3.0496 | 2.8236 | 2.9118 | 2.7273 | 0.096303 | 3.1579
12/21/08 | 23:51 | 1 | 16.931 | 0 | 5 | 0 | 48.571 | 48.732 | 37.179 | 37.72 | 41.035 | 24.19 | 12.237 | 2 | 0 | 62.327 | 59.436 | 51.437 | 19.794 | 0 | 0 | 59.906 | 35.299 | [5 empty] | 0 | 10.808 | 14 | 3.0257 | 2.8009 | 2.9109 | 2.7273 | 0.073606 | 2.4327
12/21/08 | 23:52 | 0 | 16.898 | 0 | 6 | 0 | 48.998 | 49.159 | 37.454 | 38.043 | 41.872 | 24.134 | 12.18 | 2 | 0 | 62.32 | 59.406 | 51.43 | 19.762 | 0 | 0 | 59.853 | 35.244 | [5 empty] | 0 | 3.385 | 15 | 3.0181 | 2.7937 | 2.9106 | 2.7273 | 0.066409 | 2.2003
12/21/08 | 23:53 | 0 | 16.881 | 0 | 5 | 0 | 49.327 | 49.579 | 37.933 | 38.519 | 42.702 | 24.19 | 12.262 | 1 | 0 | 62.35 | 59.458 | 51.507 | 19.82 | 0 | 0 | 59.86 | 35.275 | [5 empty] | 0 | 0.94 | 16 | 3.0205 | 2.7959 | 2.9107 | 2.7273 | 0.068623 | 2.2719
12/21/08 | 23:54 | 0 | 16.931 | 0 | 5 | 0 | 42.375 | 46.921 | 38.332 | 38.99 | 33.584 | 24.264 | 12.288 | 1 | 0 | 62.373 | 59.479 | 51.552 | 19.867 | 0 | 0 | 59.839 | 35.275 | [5 empty] | 0 | 0.258 | 17 | 3.035 | 2.8097 | 2.9113 | 2.7273 | 0.082463 | 2.7171
12/21/08 | 23:55 | 0 | 16.898 | 0 | 5 | 0 | 40.274 | 41.379 | 38.724 | 39.334 | 31.627 | 24.232 | 12.28 | 0 | 0 | 62.297 | 59.429 | 51.545 | 19.812 | 0 | 0 | 59.787 | 35.244 | [5 empty] | 0 | 0.589 | 18 | 3.0496 | 2.8236 | 2.9118 | 2.7273 | 0.096303 | 3.1579
12/21/08 | 23:56 | 0 | 16.873 | 1 | 6 | 0 | 39.875 | 40.415 | 38.677 | 39.617 | 29.94 | 24.232 | 12.23 | 0 | 0 | 62.373 | 59.458 | 51.598 | 19.82 | 0 | 0 | 59.817 | 35.254 | [5 empty] | 0 | 0.517 | 19 | 3.0423 | 2.8167 | 2.9118 | 2.7273 | 0.089383 | 2.938
12/21/08 | 23:57 | 0 | 16.898 | 0 | 5 | 0 | 39.758 | 40.298 | 37.784 | 39.169 | 29.025 | 24.303 | 12.18 | 0 | 0 | 62.32 | 59.383 | 51.636 | 19.762 | 0 | 0 | 59.81 | 35.222 | [5 empty] | 3402.9244 | 5.8132 | 20 | 3.1647 | 2.933 | 2.9116 | 2.7273 | 0.20569 | 6.4996
12/21/08 | 23:58 | 0 | 16.848 | 0 | 6 | 0 | 38.887 | 39.851 | 36.961 | 38.088 | 28.567 | 24.303 | 12.18 | 0 | 0 | 62.297 | 59.383 | 51.615 | 19.737 | 0 | 0 | 59.787 | 35.244 | [5 empty] | 0 | 0 | 21 | 6.5964 | 6.195 | 2.9165 | 2.7273 | 3.4677 | 52.57
12/21/08 | 23:59 | 0 | 16.873 | 0 | 5 | 0 | 37.902 | 38.77 | 36.421 | 37.385 | 26.735 | 24.303 | 12.205 | 0 | 0 | 62.343 | 59.406 | 51.659 | 19.835 | 0 | 0 | 59.853 | 35.268 | [5 empty] | #REF! | #VALUE! | 0 | #VALUE! | #VALUE! | 3.0556 | 2.7273 | #VALUE! | #VALUE!
12/21/08 | 1440 | 202 | 16.8462 | 1.4 | 7470 | 57 | 42.9492 |  |  | 37.136 | 34.2882 | 24.2569 | 11.7848 | 983 | 3 |  |  |  | 19.6026 | 7 | 0 |  |  | 9.107 | 2:16 | 13.225 | 13:24 | 4.118 | #REF!
|  | 1 | [18 empty] | 0 | [10 empty] | #VALUE! | #VALUE! |  | 58 | #VALUE! | #VALUE!