## Therm118
Windmill Logger - THERMAL2.IMS
File opened at 00:00:01 Tue 09 Jun 2009
File closed at 00:00:01 Wed 10 Jun 2009
Date | Time | Boiler_Gas | Gas_MeterT | Boiler_Elec | Boiler_Flow | Boiler_Heat | Boiler_FlowT | Rads_In | Rads_Out | Boiler_Retur | Flue_Gas | Kitchen | Outside | Rain_Gauge | DHW_Coil_Hea | DHW_Coil_In | DHW_Cylinder | DHW_Coil_Out | DHW_Ambient | DHW_Flow | DHW_Heat | DHW_Out | DHW_In | OT min | t OT min | OT max | t OT max | T swing | Wtd._Meter_T | Delta T | Time Interval | T.H. Plus | W.H.L + | Total Heat | Water Ht. | Gain + | Gain + %
Days | Secs | cubic_feet | Celsius | kWh | litres | kWh | Celsius | Celsius | Celsius | Celsius | Celsius | Celsius | Celsius | events | kWh | Celsius | Celsius | Celsius | Celsius | litres | kWh | Celsius | Celsius | Celsius | hh:mm:ss | Celsius | hh:mm:ss | Kelvin | Celsius |  | Minutes | kW | kW | kW | kW | kW | %
2009-09-06 | 0:00 | 0 | 20.184 | 0 | 1 | 0 | 41.262 | 43.401 | 27.365 | 27.076 | 21.341 | 24.136 | 12.456 | 1 | 0 | 50.03 | 56.467 | 34.517 | 22.209 | 0 | 0 | 53.447 | 31.411 | [5 empty] | 0 | 14.186 | 0 | 2.9692 | 2.7472 | 0.18132 | 0 | 2.7472 | 92.5221
2009-09-06 | 0:01 | 0 | 20.184 | 0 | 0 | 0 | 54.226 | 47.005 | 27.387 | 27.003 | 17.592 | 24.112 | 12.456 | 0 | 0 | 50.053 | 56.467 | 34.306 | 22.162 | 0 | 0 | 53.423 | 31.411 | [5 empty] | 0 | 27.223 | 1 | 2.9692 | 2.7472 | 1.4313 | 1.25 | 1.4972 | 50.4234
2009-09-06 | 0:02 | 0 | 20.184 | 0 | 1 | 0 | 46.568 | 48.702 | 27.412 | 27.076 | 16.013 | 24.136 | 12.431 | 0 | 0 | 50.053 | 56.444 | 34.517 | 22.209 | 0 | 0 | 53.423 | 31.411 | [5 empty] | 0 | 19.492 | 2 | 2.9765 | 2.7541 | 1.4316 | 1.25 | 1.5041 | 50.5326
2009-09-06 | 0:03 | 0 | 20.184 | 0 | 1 | 0 | 38.229 | 45.147 | 27.461 | 27.052 | 28.305 | 24.136 | 12.406 | 1 | 0 | 49.985 | 56.444 | 34.541 | 22.258 | 0 | 0 | 53.447 | 31.387 | [5 empty] | 0 | 11.177 | 3 | 2.9838 | 2.761 | 1.4319 | 1.25 | 1.511 | 50.6412
2009-09-06 | 0:04 | 0 | 20.184 | 0 | 0 | 0 | 47.966 | 44.128 | 27.461 | 27.052 | 19.963 | 24.136 | 12.481 | 1 | 0 | 50.006 | 56.421 | 34.304 | 22.184 | 0 | 0 | 53.423 | 31.387 | [5 empty] | 0 | 20.914 | 4 | 2.9619 | 2.7403 | 1.431 | 1.25 | 1.4903 | 50.3137
2009-09-06 | 0:05 | 0 | 20.197 | 0 | 1 | 0 | 45.478 | 47.495 | 27.52 | 27.039 | 17.655 | 24.099 | 12.494 | 0 | 0 | 50.041 | 56.387 | 34.27 | 22.197 | 0 | 0 | 53.412 | 31.35 | [5 empty] | 0 | 18.439 | 5 | 2.9581 | 2.7367 | 1.4309 | 1.25 | 1.4867 | 50.2565
2009-09-06 | 0:06 | 0 | 20.136 | 0 | 1 | 0 | 44.013 | 47.234 | 27.486 | 27.005 | 15.224 | 24.09 | 12.358 | 0 | 0 | 49.985 | 56.355 | 34.282 | 22.187 | 0 | 0 | 53.356 | 31.291 | [5 empty] | 0 | 17.008 | 6 | 2.9978 | 2.7743 | 1.4325 | 1.25 | 1.5243 | 50.8483
2009-09-06 | 0:07 | 0 | 20.197 | 0 | 0 | 0 | 40.286 | 43.905 | 27.544 | 27.11 | 28.027 | 24.148 | 12.418 | 0 | 0 | 50.018 | 56.341 | 34.388 | 22.197 | 0 | 0 | 53.365 | 31.35 | [5 empty] | 0 | 13.176 | 7 | 2.9803 | 2.7577 | 1.4318 | 1.25 | 1.5077 | 50.5892
2009-09-06 | 0:08 | 0 | 20.136 | 0 | 1 | 0 | 48.013 | 44.271 | 27.63 | 27.101 | 19.126 | 24.09 | 12.383 | 1 | 0 | 50.009 | 56.309 | 34.141 | 22.162 | 0 | 0 | 53.356 | 31.291 | [5 empty] | 0 | 20.912 | 8 | 2.9905 | 2.7674 | 1.4322 | 1.25 | 1.5174 | 50.7407
2009-09-06 | 0:09 | 0 | 20.172 | 0 | 1 | 0 | 44.858 | 45.408 | 27.665 | 27.184 | 17.037 | 24.099 | 12.245 | 1 | 0 | 50.062 | 56.341 | 34.058 | 22.172 | 0 | 0 | 53.412 | 31.325 | [5 empty] | 0 | 17.674 | 9 | 3.0307 | 2.8056 | 1.4338 | 1.25 | 1.5556 | 51.3283
2009-09-06 | 0:10 | 0 | 20.172 | 0 | 1 | 0 | 40.004 | 44.652 | 27.714 | 27.184 | 22.221 | 24.075 | 12.345 | 0 | 0 | 50.086 | 56.286 | 34.12 | 22.187 | 0 | 0 | 53.356 | 31.244 | [5 empty] | 0 | 12.82 | 10 | 3.0015 | 2.7779 | 1.4326 | 1.25 | 1.5279 | 50.9041
2009-09-06 | 0:11 | 1 | 20.172 | 0 | 0 | 0 | 42.143 | 43.293 | 27.738 | 27.255 | 26.919 | 24.075 | 12.345 | 0 | 0 | 50.062 | 56.275 | 34.223 | 22.197 | 0 | 0 | 53.342 | 31.279 | [5 empty] | 20.172 | 14.888 | 11 | 3.0015 | 2.7779 | 1.4326 | 1.25 | 1.5279 | 50.9041
2009-09-06 | 0:12 | 0 | 20.172 | 0 | 1 | 0 | 51.738 | 44.561 | 27.76 | 27.255 | 18.889 | 24.099 | 12.368 | 1 | 0 | 50.086 | 56.252 | 34.012 | 22.172 | 0 | 0 | 53.318 | 31.254 | [5 empty] | 0 | 24.483 | 12 | 2.9948 | 2.7715 | 1.4324 | 1.25 | 1.5215 | 50.8053
2009-09-06 | 0:13 | 0 | 20.161 | 0 | 1 | 0 | 52.485 | 44.529 | 27.75 | 27.316 | 16.828 | 24.04 | 12.285 | 1 | 0 | 50.03 | 56.22 | 34.141 | 22.138 | 0 | 0 | 53.286 | 31.22 | [5 empty] | 0 | 25.169 | 13 | 3.019 | 2.7945 | 1.4333 | 1.25 | 1.5445 | 51.1596
2009-09-06 | 0:14 | 0 | 20.197 | 0 | 0 | 0 | 43.152 | 42.894 | 27.834 | 27.375 | 22.8 | 24.099 | 12.295 | 0 | 0 | 49.948 | 56.207 | 34.27 | 22.172 | 0 | 0 | 53.297 | 31.254 | [5 empty] | 0 | 15.777 | 14 | 3.0161 | 2.7917 | 1.4332 | 1.25 | 1.5417 | 51.1172
2009-09-06 | 0:15 | 0 | 20.172 | 0 | 1 | 0 | 38.193 | 44.023 | 27.785 | 27.4 | 27.809 | 24.075 | 12.295 | 0 | 0 | 50.018 | 56.207 | 34.292 | 22.172 | 0 | 0 | 53.274 | 31.254 | [5 empty] | 0 | 10.793 | 15 | 3.0161 | 2.7917 | 1.4332 | 1.25 | 1.5417 | 51.1172
2009-09-06 | 0:16 | 0 | 20.136 | 0 | 1 | 0 | 56.96 | 47.371 | 27.75 | 27.365 | 18.608 | 24.065 | 12.26 | 1 | 0 | 49.985 | 56.175 | 34.12 | 22.162 | 0 | 0 | 53.265 | 31.195 | [5 empty] | 0 | 29.595 | 16 | 3.0263 | 2.8014 | 1.4336 | 1.25 | 1.5514 | 51.2652
2009-09-06 | 0:17 | 0 | 20.172 | 0 | 1 | 0 | 50.293 | 48.389 | 27.76 | 27.424 | 16.149 | 24.099 | 12.097 | 0 | 0 | 49.971 | 56.184 | 34.388 | 22.172 | 0 | 0 | 53.297 | 31.23 | [5 empty] | 0 | 22.869 | 17 | 3.0738 | 2.8466 | 1.4356 | 1.25 | 1.5966 | 51.9414
2009-09-06 | 0:18 | 0 | 20.197 | 0 | 0 | 0 | 39.229 | 44.652 | 27.785 | 27.449 | 26.34 | 24.099 | 12.172 | 0 | 0 | 49.971 | 56.163 | 34.433 | 22.197 | 0 | 0 | 53.318 | 31.23 | [5 empty] | 0 | 11.78 | 18 | 3.0519 | 2.8258 | 1.4347 | 1.25 | 1.5758 | 51.6329
2009-09-06 | 0:19 | 0 | 20.197 | 0 | 1 | 0 | 40.92 | 43.927 | 27.785 | 27.449 | 22.991 | 24.099 | 12.049 | 1 | 0 | 49.971 | 56.163 | 34.292 | 22.172 | 0 | 0 | 53.274 | 31.23 | [5 empty] | 0 | 13.471 | 19 | 3.0877 | 2.8598 | 1.4361 | 1.25 | 1.6098 | 52.1366
2009-09-06 | 0:20 | 0 | 20.172 | 0 | 1 | 0 | 56.163 | 48.94 | 27.785 | 27.473 | 17.901 | 24.124 | 11.9 | 0 | 0 | 49.971 | 56.14 | 34.27 | 22.197 | 0 | 0 | 53.251 | 31.205 | [5 empty] | 0 | 28.69 | 20 | 3.1311 | 2.9011 | 1.4379 | 1.25 | 1.6511 | 52.7313
2009-09-06 | 0:21 | 0 | 20.161 | 0 | 1 | 0 | 45.467 | 48.104 | 27.848 | 27.414 | 16.408 | 24.065 | 12.061 | 0 | 0 | 49.892 | 56.061 | 34.424 | 22.162 | 0 | 0 | 53.218 | 31.171 | [5 empty] | 0 | 18.053 | 21 | 3.0842 | 2.8565 | 1.436 | 1.25 | 1.6065 | 52.0879
2009-09-06 | 0:22 | 0 | 20.161 | 0 | 0 | 0 | 36.938 | 43.284 | 27.871 | 27.414 | 28.064 | 24.065 | 12.061 | 1 | 0 | 49.915 | 56.061 | 34.424 | 22.162 | 0 | 0 | 53.218 | 31.171 | [5 empty] | 0 | 9.524 | 22 | 3.0842 | 2.8565 | 1.436 | 1.25 | 1.6065 | 52.0879
2009-09-06 | 0:23 | 0 | 20.172 | 0 | 1 | 0 | 47.565 | 44.092 | 27.905 | 27.449 | 19.754 | 24.075 | 11.973 | 1 | 0 | 49.925 | 56.093 | 34.223 | 22.197 | 0 | 0 | 53.297 | 31.205 | [5 empty] | 0 | 20.116 | 23 | 3.1099 | 2.8809 | 1.437 | 1.25 | 1.6309 | 52.442
2009-09-06 | 0:24 | 0 | 20.172 | 0 | 1 | 0 | 55.132 | 48.424 | 27.942 | 27.508 | 16.778 | 24.136 | 11.888 | 0 | 0 | 49.96 | 56.105 | 34.328 | 22.209 | 0 | 0 | 53.309 | 31.193 | [5 empty] | 0 | 27.624 | 24 | 3.1346 | 2.9044 | 1.438 | 1.25 | 1.6544 | 52.7785
2009-09-06 | 0:25 | 0 | 20.124 | 0 | 1 | 0 | 42.965 | 46.214 | 27.883 | 27.498 | 15.682 | 24.126 | 11.853 | 0 | 0 | 49.904 | 56.049 | 34.435 | 22.15 | 0 | 0 | 53.297 | 31.159 | [5 empty] | 0 | 15.467 | 25 | 3.1448 | 2.9141 | 1.4384 | 1.25 | 1.6641 | 52.9155
2009-09-06 | 0:26 | 1 | 20.184 | 0 | 0 | 0 | 36.28 | 42.437 | 27.966 | 27.508 | 28.834 | 24.087 | 12.011 | 0 | 0 | 49.936 | 56.058 | 34.424 | 22.209 | 0 | 0 | 53.276 | 31.159 | [5 empty] | 20.184 | 8.772 | 26 | 3.0988 | 2.8704 | 1.4366 | 1.25 | 1.6204 | 52.2898
2009-09-06 | 0:27 | 0 | 20.149 | 0 | 1 | 0 | 52.242 | 45.434 | 27.956 | 27.547 | 19.015 | 24.102 | 12.026 | 1 | 0 | 49.927 | 55.981 | 34.201 | 22.15 | 0 | 0 | 53.253 | 31.183 | [5 empty] | 0 | 24.695 | 27 | 3.0944 | 2.8662 | 1.4364 | 1.25 | 1.6162 | 52.2295
2009-09-06 | 0:28 | 0 | 20.209 | 0 | 1 | 0 | 52.207 | 48.86 | 28.015 | 27.606 | 16.579 | 24.112 | 11.986 | 1 | 0 | 49.936 | 56.014 | 34.352 | 22.184 | 0 | 0 | 53.262 | 31.217 | [5 empty] | 0 | 24.601 | 28 | 3.1061 | 2.8773 | 1.4369 | 1.25 | 1.6273 | 52.3901
2009-09-06 | 0:29 | 0 | 20.174 | 0 | 1 | 0 | 40.686 | 45.226 | 28.027 | 27.593 | 23.548 | 24.077 | 11.828 | 0 | 0 | 49.883 | 55.958 | 34.435 | 22.175 | 0 | 0 | 53.206 | 31.183 | [5 empty] | 0 | 13.093 | 29 | 3.1521 | 2.921 | 1.4387 | 1.25 | 1.671 | 53.0128
2009-09-06 | 0:30 | 0 | 20.174 | 0 | 0 | 0 | 37.256 | 42.425 | 28.027 | 27.571 | 27.233 | 24.028 | 12.001 | 0 | 0 | 49.883 | 55.958 | 34.318 | 22.125 | 0 | 0 | 53.183 | 31.159 | [5 empty] | 0 | 9.685 | 30 | 3.1017 | 2.8731 | 1.4367 | 1.25 | 1.6231 | 52.33
2009-09-06 | 0:31 | 0 | 20.174 | 0 | 1 | 0 | 56.072 | 46.648 | 28.027 | 27.618 | 17.336 | 24.077 | 11.951 | 1 | 0 | 49.904 | 55.935 | 34.177 | 22.15 | 0 | 0 | 53.16 | 31.159 | [5 empty] | 0 | 28.454 | 31 | 3.1163 | 2.887 | 1.4373 | 1.25 | 1.637 | 52.5296
2009-09-06 | 0:32 | 0 | 20.184 | 0 | 1 | 0 | 49.57 | 48.286 | 28.037 | 27.677 | 15.79 | 24.087 | 11.961 | 0 | 0 | 49.892 | 55.967 | 34.376 | 22.184 | 0 | 0 | 53.216 | 31.171 | [5 empty] | 0 | 21.893 | 32 | 3.1134 | 2.8842 | 1.4372 | 1.25 | 1.6342 | 52.4898
2009-09-06 | 0:33 | 0 | 20.149 | 0 | 1 | 0 | 39.066 | 43.905 | 28.052 | 27.642 | 27.427 | 24.102 | 11.777 | 0 | 0 | 49.836 | 55.911 | 34.366 | 22.15 | 0 | 0 | 53.297 | 31.088 | [5 empty] | 0 | 11.424 | 33 | 3.1669 | 2.9351 | 1.4393 | 1.25 | 1.6851 | 53.21
2009-09-06 | 0:34 | 0 | 20.174 | 0 | 0 | 0 | 43.506 | 42.848 | 28.076 | 27.667 | 21.356 | 24.053 | 11.828 | 1 | 0 | 49.859 | 55.867 | 34.249 | 22.15 | 0 | 0 | 53.16 | 31.112 | [5 empty] | 0 | 15.839 | 34 | 3.1521 | 2.921 | 1.4387 | 1.25 | 1.671 | 53.0128
2009-09-06 | 0:35 | 0 | 20.149 | 0 | 1 | 0 | 56.232 | 47.864 | 28.126 | 27.667 | 16.742 | 24.102 | 11.853 | 1 | 0 | 49.883 | 55.867 | 34.177 | 22.15 | 0 | 0 | 53.045 | 31.159 | [5 empty] | 0 | 28.565 | 35 | 3.1448 | 2.9141 | 1.4384 | 1.25 | 1.6641 | 52.9155
2009-09-06 | 0:36 | 0 | 20.149 | 0 | 1 | 0 | 44.769 | 47.796 | 28.076 | 27.716 | 15.36 | 24.102 | 11.903 | 0 | 0 | 49.836 | 55.844 | 34.39 | 22.15 | 0 | 0 | 53.001 | 31.159 | [5 empty] | 0 | 17.053 | 36 | 3.1302 | 2.9002 | 1.4378 | 1.25 | 1.6502 | 52.7195
2009-09-06 | 0:37 | 0 | 20.149 | 0 | 1 | 0 | 37.655 | 43.53 | 28.076 | 27.738 | 29.305 | 24.126 | 11.828 | 0 | 0 | 49.813 | 55.867 | 34.366 | 22.175 | 0 | 0 | 52.954 | 31.112 | [5 empty] | 0 | 9.917 | 37 | 3.1521 | 2.921 | 1.4387 | 1.25 | 1.671 | 53.0128
2009-09-06 | 0:38 | 0 | 20.149 | 0 | 0 | 0 | 54.856 | 44.907 | 28.101 | 27.738 | 19.533 | 24.102 | 11.853 | 1 | 0 | 49.836 | 55.797 | 34.129 | 22.125 | 0 | 0 | 52.908 | 31.088 | [5 empty] | 0 | 27.118 | 38 | 3.1448 | 2.9141 | 1.4384 | 1.25 | 1.6641 | 52.9155
2009-09-06 | 0:39 | 0 | 20.159 | 0 | 1 | 0 | 52.254 | 48.86 | 28.135 | 27.75 | 16.654 | 24.112 | 11.79 | 0 | 0 | 49.845 | 55.853 | 34.304 | 22.184 | 0 | 0 | 52.896 | 31.122 | [5 empty] | 0 | 24.504 | 39 | 3.1632 | 2.9315 | 1.4392 | 1.25 | 1.6815 | 53.1599
2009-09-06 | 0:40 | 1 | 20.149 | 0 | 1 | 0 | 40.71 | 46.12 | 28.126 | 27.787 | 27.547 | 24.053 | 11.878 | 1 | 0 | 49.789 | 55.82 | 34.366 | 22.15 | 0 | 0 | 52.84 | 31.088 | [5 empty] | 20.149 | 12.923 | 40 | 3.1375 | 2.9072 | 1.4381 | 1.25 | 1.6572 | 52.8177
2009-09-06 | 0:41 | 0 | 20.209 | 0 | 0 | 0 | 43.353 | 43.776 | 28.206 | 27.772 | 22.692 | 24.136 | 11.961 | 0 | 0 | 49.822 | 55.83 | 34.304 | 22.184 | 0 | 0 | 52.849 | 31.122 | [5 empty] | 0 | 15.581 | 41 | 3.1134 | 2.8842 | 1.4372 | 1.25 | 1.6342 | 52.4898
2009-09-06 | 0:42 | 0 | 20.149 | 0 | 1 | 0 | 57.398 | 48.048 | 28.197 | 27.738 | 17.459 | 24.077 | 11.729 | 1 | 0 | 49.836 | 55.774 | 34.201 | 22.175 | 0 | 0 | 52.817 | 31.063 | [5 empty] | 0 | 29.66 | 42 | 3.1809 | 2.9484 | 1.4399 | 1.25 | 1.6984 | 53.3938
2009-09-06 | 0:43 | 0 | 20.209 | 0 | 1 | 0 | 46.132 | 49.089 | 28.255 | 27.821 | 15.543 | 24.136 | 11.79 | 0 | 0 | 49.822 | 55.785 | 34.445 | 22.16 | 0 | 0 | 52.826 | 31.097 | [5 empty] | 0 | 18.311 | 43 | 3.1632 | 2.9315 | 1.4392 | 1.25 | 1.6815 | 53.1599
2009-09-06 | 0:44 | 0 | 20.174 | 0 | 1 | 0 | 38.007 | 44.825 | 28.184 | 27.824 | 29.123 | 24.065 | 11.717 | 0 | 0 | 49.757 | 55.762 | 34.4 | 22.138 | 0 | 0 | 52.761 | 31.026 | [5 empty] | 0 | 10.183 | 44 | 3.1844 | 2.9517 | 1.44 | 1.25 | 1.7017 | 53.4396
2009-09-06 | 0:45 | 0 | 20.212 | 0 | 0 | 0 | 53.792 | 45.469 | 28.282 | 27.848 | 18.336 | 24.114 | 11.767 | 1 | 0 | 49.848 | 55.741 | 34.285 | 22.162 | 0 | 0 | 52.807 | 31.075 | [5 empty] | 0 | 25.944 | 45 | 3.1698 | 2.9379 | 1.4394 | 1.25 | 1.6879 | 53.2484
2009-09-06 | 0:46 | 0 | 20.179 | 0 | 1 | 0 | 53.624 | 49.542 | 28.251 | 27.866 | 17.414 | 24.131 | 11.807 | 1 | 0 | 49.794 | 55.687 | 34.347 | 22.13 | 0 | 0 | 52.73 | 31.021 | [5 empty] | 0 | 25.758 | 46 | 3.1582 | 2.9268 | 1.439 | 1.25 | 1.6768 | 53.0942
2009-09-06 | 0:47 | 0 | 20.187 | 0 | 1 | 1 | 41.733 | 47.234 | 28.282 | 27.897 | 26.306 | 24.163 | 11.963 | 0 | 0 | 49.824 | 55.718 | 34.471 | 22.162 | 0 | 0 | 52.761 | 31.075 | [5 empty] | 0 | 13.836 | 47 | 3.1128 | 2.8836 | 1.4371 | 1.25 | 1.6336 | 52.4819
2009-09-06 | 0:48 | 0 | 20.187 | 0 | 1 | 0 | 40.559 | 44.154 | 28.354 | 27.897 | 23.44 | 24.114 | 11.865 | 0 | 0 | 49.824 | 55.718 | 34.354 | 22.162 | 0 | 0 | 52.737 | 31.075 | [5 empty] | 0 | 12.662 | 0 | 3.1413 | 2.9108 | 1.4383 | 1.25 | 1.6608 | 52.8686
2009-09-06 | 0:49 | 0 | 20.179 | 0 | 0 | 0 | 58.076 | 47.731 | 28.371 | 27.888 | 18.525 | 24.131 | 11.956 | 1 | 0 | 49.817 | 55.643 | 34.23 | 22.13 | 0 | 0 | 52.684 | 31.043 | [5 empty] | 0 | 30.188 | 1 | 3.1148 | 2.8856 | 1.2217 | 1.0345 | 1.8511 | 59.4288
2009-09-06 | 0:50 | 0 | 20.154 | 0 | 1 | 0 | 48.695 | 49.68 | 28.297 | 27.912 | 16.006 | 24.131 | 11.858 | 0 | 0 | 49.773 | 55.664 | 34.416 | 22.155 | 0 | 0 | 52.684 | 31.043 | [5 empty] | 0 | 20.783 | 2 | 3.1434 | 2.9127 | 1.2229 | 1.0345 | 1.8782 | 59.7523
2009-09-06 | 0:51 | 0 | 20.154 | 0 | 1 | 0 | 38.93 | 45.506 | 28.322 | 27.937 | 28.685 | 24.131 | 11.76 | 0 | 0 | 49.726 | 55.643 | 34.44 | 22.13 | 0 | 0 | 52.707 | 31.021 | [5 empty] | 0 | 10.993 | 3 | 3.1719 | 2.9398 | 1.224 | 1.0345 | 1.9053 | 60.0699
2009-09-06 | 0:52 | 0 | 20.204 | 1 | 1 | 0 | 48.144 | 44.613 | 28.371 | 27.937 | 20.078 | 24.082 | 11.833 | 1 | 0 | 49.773 | 55.596 | 34.275 | 22.13 | 0 | 0 | 52.66 | 31.021 | [5 empty] | 0 | 20.207 | 4 | 3.1506 | 2.9196 | 1.2232 | 1.0345 | 1.8851 | 59.8338
2009-09-06 | 0:53 | 0 | 20.212 | 0 | 0 | 0 | 56.355 | 49.253 | 28.474 | 27.993 | 18.781 | 24.139 | 11.916 | 1 | 0 | 49.824 | 55.603 | 34.33 | 22.162 | 0 | 0 | 52.691 | 31.053 | [5 empty] | 0 | 28.362 | 5 | 3.1265 | 2.8967 | 1.2222 | 1.0345 | 1.8622 | 59.5615
2009-09-06 | 0:54 | 0 | 20.179 | 0 | 1 | 0 | 44.216 | 48.534 | 28.42 | 27.961 | 21.939 | 24.082 | 11.883 | 0 | 0 | 49.773 | 55.596 | 34.488 | 22.155 | 0 | 0 | 52.616 | 30.997 | [5 empty] | 0 | 16.255 | 6 | 3.1361 | 2.9058 | 1.2226 | 1.0345 | 1.8713 | 59.6703
2009-09-06 | 0:55 | 1 | 20.154 | 0 | 1 | 0 | 38.294 | 44.429 | 28.442 | 28.01 | 29.02 | 24.131 | 11.684 | 0 | 0 | 49.773 | 55.55 | 34.416 | 22.13 | 0 | 0 | 52.616 | 30.997 | [5 empty] | 20.154 | 10.284 | 7 | 3.194 | 2.9609 | 1.2249 | 1.0345 | 1.9264 | 60.3123
2009-09-06 | 0:56 | 0 | 20.154 | 0 | 0 | 0 | 55.939 | 46.263 | 28.442 | 28.032 | 19.194 | 24.058 | 11.76 | 1 | 0 | 49.773 | 55.55 | 34.254 | 22.13 | 0 | 0 | 52.616 | 30.997 | [5 empty] | 0 | 27.907 | 8 | 3.1719 | 2.9398 | 1.224 | 1.0345 | 1.9053 | 60.0699
2009-09-06 | 0:57 | 0 | 20.154 | 0 | 1 | 0 | 51.881 | 49.817 | 28.42 | 28.057 | 16.773 | 24.107 | 11.858 | 1 | 0 | 49.75 | 55.526 | 34.395 | 22.13 | 0 | 0 | 52.616 | 30.997 | [5 empty] | 0 | 23.824 | 9 | 3.1434 | 2.9127 | 1.2229 | 1.0345 | 1.8782 | 59.7523
2009-09-06 | 0:58 | 0 | 20.212 | 0 | 1 | 0 | 40.793 | 46.776 | 28.498 | 28.113 | 28.089 | 24.139 | 11.543 | 0 | 0 | 49.757 | 55.557 | 34.495 | 22.187 | 0 | 0 | 52.646 | 31.029 | [5 empty] | 0 | 12.68 | 10 | 3.2351 | 2.9999 | 1.2266 | 1.0345 | 1.9654 | 60.7532
2009-09-06 | 0:59 | 0 | 20.179 | 0 | 1 | 0 | 43.37 | 44.169 | 28.515 | 28.081 | 22.54 | 24.082 | 11.611 | 0 | 0 | 49.75 | 55.482 | 34.323 | 22.13 | 0 | 0 | 52.616 | 30.972 | [5 empty] | 0 | 15.289 | 11 | 3.2153 | 2.9811 | 1.2258 | 1.0345 | 1.9466 | 60.542
2009-09-06 | 1:00 | 0 | 20.179 | 0 | 0 | 0 | 58.142 | 48.167 | 28.491 | 28.057 | 16.675 | 24.107 | 11.438 | 1 | 0 | 49.773 | 55.482 | 34.206 | 22.13 | 0 | 0 | 52.616 | 30.972 | [5 empty] | 0 | 30.085 | 12 | 3.2657 | 3.029 | 1.2278 | 1.0345 | 1.9945 | 61.0744
2009-09-06 | 1:01 | 0 | 20.154 | 0 | 1 | 0 | 47.089 | 49.404 | 28.442 | 28.106 | 15.958 | 24.082 | 11.659 | 0 | 0 | 49.726 | 55.435 | 34.488 | 22.108 | 0 | 0 | 52.616 | 30.923 | [5 empty] | 0 | 18.983 | 13 | 3.2013 | 2.9678 | 1.2252 | 1.0345 | 1.9333 | 60.3913
2009-09-06 | 1:02 | 0 | 20.179 | 0 | 1 | 0 | 38.413 | 45.187 | 28.515 | 28.106 | 29.334 | 24.107 | 11.488 | 0 | 0 | 49.703 | 55.435 | 34.395 | 22.13 | 0 | 0 | 52.616 | 30.923 | [5 empty] | 0 | 10.307 | 14 | 3.2511 | 3.0151 | 1.2272 | 1.0345 | 1.9806 | 60.9222
2009-09-06 | 1:03 | 0 | 20.154 | 0 | 0 | 0 | 51.904 | 45.231 | 28.515 | 28.13 | 18.231 | 24.082 | 11.264 | 1 | 0 | 49.726 | 55.459 | 34.254 | 22.13 | 0 | 0 | 52.616 | 30.972 | [5 empty] | 0 | 23.774 | 15 | 3.3163 | 3.0771 | 1.2299 | 1.0345 | 2.0426 | 61.5936
2009-09-06 | 1:04 | 0 | 20.179 | 0 | 1 | 0 | 54.931 | 49.715 | 28.528 | 28.143 | 14.512 | 24.094 | 11.523 | 1 | 0 | 49.738 | 55.447 | 34.287 | 22.143 | 0 | 0 | 52.627 | 30.985 | [5 empty] | 0 | 26.788 | 16 | 3.2409 | 3.0054 | 1.2268 | 1.0345 | 1.971 | 60.8149
2009-09-06 | 1:05 | 0 | 20.149 | 0 | 1 | 0 | 42.896 | 48.116 | 28.535 | 28.101 | 25.161 | 24.102 | 11.506 | 0 | 0 | 49.698 | 55.384 | 34.459 | 22.103 | 0 | 0 | 52.564 | 30.943 | [5 empty] | 0 | 14.795 | 17 | 3.2459 | 3.0101 | 1.227 | 1.0345 | 1.9757 | 60.8671
2009-09-06 | 1:06 | 0 | 20.174 | 0 | 1 | 0 | 39.7 | 44.401 | 28.51 | 28.101 | 24.607 | 24.126 | 11.335 | 0 | 0 | 49.698 | 55.363 | 34.366 | 22.125 | 0 | 0 | 52.588 | 30.943 | [5 empty] | 0 | 11.599 | 18 | 3.2956 | 3.0575 | 1.229 | 1.0345 | 2.023 | 61.3837
2009-09-06 | 1:07 | 0 | 20.149 | 0 | 0 | 0 | 57.375 | 47.061 | 28.51 | 28.172 | 17.383 | 24.222 | 11.458 | 1 | 0 | 49.722 | 55.34 | 34.201 | 22.103 | 0 | 0 | 52.588 | 30.943 | [5 empty] | 0 | 29.203 | 19 | 3.2598 | 3.0234 | 1.2276 | 1.0345 | 1.9889 | 61.0137
2009-09-06 | 1:08 | 0 | 20.149 | 0 | 1 | 0 | 49.997 | 49.974 | 28.557 | 28.148 | 16.742 | 24.222 | 11.506 | 0 | 0 | 49.698 | 55.34 | 34.39 | 22.125 | 0 | 0 | 52.611 | 30.943 | [5 empty] | 0 | 21.849 | 20 | 3.2459 | 3.0101 | 1.227 | 1.0345 | 1.9757 | 60.8671
2009-09-06 | 1:09 | 1 | 20.174 | 0 | 1 | 0 | 39.865 | 46.442 | 28.557 | 28.148 | 28.412 | 24.222 | 11.506 | 1 | 0 | 49.675 | 55.316 | 34.412 | 22.103 | 0 | 0 | 52.588 | 30.918 | [5 empty] | 20.174 | 11.717 | 21 | 3.2459 | 3.0101 | 1.227 | 1.0345 | 1.9757 | 60.8671
2009-09-06 | 1:10 | 0 | 20.174 | 0 | 0 | 0 | 45.616 | 44.47 | 28.582 | 28.148 | 20.777 | 24.222 | 11.335 | 0 | 0 | 49.722 | 55.293 | 34.294 | 22.125 | 0 | 0 | 52.564 | 30.918 | [5 empty] | 0 | 17.468 | 22 | 3.2956 | 3.0575 | 1.229 | 1.0345 | 2.023 | 61.3837
2009-09-06 | 1:11 | 0 | 20.124 | 0 | 1 | 0 | 56.702 | 48.597 | 28.582 | 28.197 | 16.768 | 24.246 | 11.458 | 1 | 0 | 49.675 | 55.316 | 34.249 | 22.125 | 0 | 0 | 52.611 | 30.872 | [5 empty] | 0 | 28.505 | 23 | 3.2598 | 3.0234 | 1.2276 | 1.0345 | 1.9889 | 61.0137
2009-09-06 | 1:12 | 0 | 20.124 | 0 | 1 | 0 | 45.364 | 49.194 | 28.557 | 28.197 | 15.433 | 24.318 | 11.556 | 0 | 0 | 49.631 | 55.293 | 34.412 | 22.125 | 0 | 0 | 52.611 | 30.872 | [5 empty] | 0 | 17.167 | 24 | 3.2313 | 2.9963 | 1.2264 | 1.0345 | 1.9618 | 60.7131
2009-09-06 | 1:13 | 0 | 20.149 | 0 | 0 | 0 | 38.361 | 45.089 | 28.582 | 28.197 | 29.376 | 24.295 | 11.408 | 0 | 0 | 49.675 | 55.27 | 34.366 | 22.103 | 0 | 0 | 52.588 | 30.894 | [5 empty] | 0 | 10.164 | 25 | 3.2744 | 3.0373 | 1.2282 | 1.0345 | 2.0028 | 61.1651
2009-09-06 | 1:14 | 0 | 20.149 | 0 | 1 | 0 | 54.651 | 45.32 | 28.631 | 28.172 | 18.769 | 24.271 | 11.483 | 1 | 0 | 49.698 | 55.246 | 34.177 | 22.103 | 0 | 0 | 52.588 | 30.872 | [5 empty] | 0 | 26.479 | 26 | 3.2526 | 3.0165 | 1.2273 | 1.0345 | 1.982 | 60.9375
2009-09-06 | 1:15 | 0 | 20.116 | 0 | 1 | 0 | 53.773 | 49.255 | 28.574 | 28.189 | 15.993 | 24.335 | 11.176 | 1 | 0 | 49.6 | 55.216 | 34.263 | 22.094 | 0 | 0 | 52.534 | 30.84 | [5 empty] | 0 | 25.584 | 27 | 3.3419 | 3.1015 | 1.2309 | 1.0345 | 2.067 | 61.8502
2009-09-06 | 1:16 | 0 | 20.116 | 0 | 1 | 0 | 42.253 | 47.581 | 28.599 | 28.238 | 26.551 | 24.31 | 11.277 | 0 | 0 | 49.621 | 55.195 | 34.404 | 22.072 | 0 | 0 | 52.511 | 30.862 | [5 empty] | 0 | 14.015 | 28 | 3.3125 | 3.0735 | 1.2297 | 1.0345 | 2.039 | 61.5553
2009-09-06 | 1:17 | 0 | 20.149 | 0 | 0 | 0 | 41.322 | 44.377 | 28.631 | 28.246 | 24.825 | 24.318 | 11.31 | 0 | 0 | 49.652 | 55.202 | 34.318 | 22.103 | 0 | 0 | 52.541 | 30.894 | [5 empty] | 0 | 13.076 | 29 | 3.3029 | 3.0644 | 1.2293 | 1.0345 | 2.0299 | 61.4579
2009-09-06 | 1:18 | 0 | 20.174 | 0 | 1 | 0 | 59.011 | 47.336 | 28.655 | 28.197 | 16.84 | 24.342 | 11.259 | 1 | 0 | 49.698 | 55.179 | 34.153 | 22.125 | 0 | 0 | 52.518 | 30.872 | [5 empty] | 0 | 30.814 | 30 | 3.3178 | 3.0785 | 1.2299 | 1.0345 | 2.044 | 61.6083
2009-09-06 | 1:19 | 0 | 20.174 | 0 | 1 | 0 | 50.364 | 49.997 | 28.631 | 28.221 | 14.965 | 24.367 | 11.209 | 0 | 0 | 49.652 | 55.179 | 34.366 | 22.103 | 0 | 0 | 52.497 | 30.872 | [5 empty] | 0 | 22.143 | 31 | 3.3323 | 3.0923 | 1.2305 | 1.0345 | 2.0579 | 61.7544
2009-09-06 | 1:20 | 0 | 20.149 | 0 | 0 | 0 | 40.169 | 46.466 | 28.655 | 28.27 | 28.317 | 24.391 | 11.383 | 1 | 0 | 49.631 | 55.155 | 34.39 | 22.103 | 0 | 0 | 52.497 | 30.872 | [5 empty] | 0 | 11.899 | 32 | 3.2817 | 3.0442 | 1.2285 | 1.0345 | 2.0097 | 61.2402
2009-09-06 | 1:21 | 0 | 20.149 | 0 | 1 | 0 | 46.533 | 44.86 | 28.68 | 28.27 | 21.38 | 24.342 | 11.531 | 0 | 0 | 49.652 | 55.132 | 34.27 | 22.103 | 0 | 0 | 52.497 | 30.872 | [5 empty] | 0 | 18.263 | 33 | 3.2386 | 3.0032 | 1.2267 | 1.0345 | 1.9687 | 60.7902
2009-09-06 | 1:22 | 0 | 20.149 | 0 | 1 | 0 | 58.137 | 49.332 | 28.68 | 28.292 | 16.076 | 24.391 | 11.408 | 1 | 0 | 49.652 | 55.132 | 34.177 | 22.15 | 0 | 0 | 52.45 | 30.823 | [5 empty] | 0 | 29.845 | 34 | 3.2744 | 3.0373 | 1.2282 | 1.0345 | 2.0028 | 61.1651
2009-09-06 | 1:23 | 0 | 20.149 | 0 | 0 | 0 | 46.785 | 49.904 | 28.702 | 28.292 | 16.348 | 24.416 | 11.335 | 0 | 0 | 49.607 | 55.109 | 34.39 | 22.125 | 0 | 0 | 52.427 | 30.823 | [5 empty] | 0 | 18.493 | 35 | 3.2956 | 3.0575 | 1.229 | 1.0345 | 2.023 | 61.3837
2009-09-06 | 1:24 | 1 | 20.124 | 0 | 1 | 0 | 38.76 | 45.63 | 28.667 | 28.305 | 29.631 | 24.379 | 11.42 | 0 | 0 | 49.619 | 55.076 | 34.378 | 22.116 | 0 | 0 | 52.462 | 30.786 | [5 empty] | 20.124 | 10.455 | 36 | 3.2709 | 3.0339 | 1.228 | 1.0345 | 1.9995 | 61.1289
2009-09-06 | 1:25 | 0 | 20.126 | 0 | 1 | 0 | 53.003 | 45.735 | 28.658 | 28.248 | 18.052 | 24.32 | 11.433 | 1 | 0 | 49.586 | 55.043 | 34.062 | 22.081 | 0 | 0 | 52.429 | 30.752 | [5 empty] | 0 | 24.755 | 37 | 3.2671 | 3.0303 | 1.2279 | 1.0345 | 1.9959 | 61.0895
2009-09-06 | 1:26 | 0 | 20.101 | 0 | 1 | 0 | 55.251 | 50.09 | 28.658 | 28.27 | 16.473 | 24.394 | 11.433 | 0 | 0 | 49.61 | 55.022 | 34.156 | 22.057 | 0 | 0 | 52.408 | 30.752 | [5 empty] | 0 | 26.981 | 38 | 3.2671 | 3.0303 | 1.2279 | 1.0345 | 1.9959 | 61.0895
2009-09-06 | 1:27 | 0 | 20.136 | 0 | 0 | 0 | 44.319 | 48.772 | 28.692 | 28.282 | 25.293 | 24.379 | 11.445 | 1 | 0 | 49.596 | 55.032 | 34.378 | 22.091 | 0 | 0 | 52.417 | 30.786 | [5 empty] | 0 | 16.037 | 39 | 3.2636 | 3.027 | 1.2277 | 1.0345 | 1.9925 | 61.0532
2009-09-06 | 1:28 | 0 | 20.136 | 0 | 1 | 0 | 40.205 | 44.988 | 28.692 | 28.305 | 26.765 | 24.379 | 11.543 | 0 | 0 | 49.575 | 55.032 | 34.261 | 22.091 | 0 | 0 | 52.417 | 30.764 | [5 empty] | 0 | 11.9 | 40 | 3.2351 | 2.9999 | 1.2266 | 1.0345 | 1.9654 | 60.7532
2009-09-06 | 1:29 | 0 | 20.161 | 0 | 1 | 0 | 55.26 | 46.961 | 28.739 | 28.282 | 18.952 | 24.379 | 11.395 | 1 | 0 | 49.619 | 55.008 | 34.026 | 22.091 | 0 | 0 | 52.417 | 30.786 | [5 empty] | 0 | 26.978 | 41 | 3.2782 | 3.0409 | 1.2283 | 1.0345 | 2.0064 | 61.2042
2009-09-06 | 1:30 | 0 | 20.101 | 0 | 0 | 0 | 51.629 | 50.366 | 28.68 | 28.27 | 16.373 | 24.345 | 11.385 | 0 | 0 | 49.542 | 54.975 | 34.132 | 22.057 | 0 | 0 | 52.361 | 30.776 | [5 empty] | 0 | 23.359 | 42 | 3.2811 | 3.0436 | 1.2284 | 1.0345 | 2.0091 | 61.2342
2009-09-06 | 1:31 | 0 | 20.136 | 0 | 1 | 0 | 42.743 | 47.784 | 28.739 | 28.329 | 28.547 | 24.403 | 11.518 | 0 | 0 | 49.575 | 54.961 | 34.261 | 22.091 | 0 | 0 | 52.394 | 30.81 | [5 empty] | 0 | 14.414 | 43 | 3.2424 | 3.0068 | 1.2269 | 1.0345 | 1.9723 | 60.8303
2009-09-06 | 1:32 | 0 | 20.161 | 0 | 1 | 0 | 44.69 | 45.079 | 28.739 | 28.305 | 21.922 | 24.403 | 11.272 | 1 | 0 | 49.619 | 54.961 | 34.096 | 22.091 | 0 | 0 | 52.394 | 30.835 | [5 empty] | 0 | 16.385 | 44 | 3.314 | 3.0749 | 1.2298 | 1.0345 | 2.0404 | 61.5701
2009-09-06 | 1:33 | 0 | 20.101 | 0 | 0 | 0 | 50.574 | 47.889 | 28.704 | 28.27 | 17.338 | 24.345 | 11.212 | 1 | 0 | 49.586 | 54.908 | 33.945 | 22.057 | 0 | 0 | 52.338 | 30.801 | [5 empty] | 0 | 22.304 | 45 | 3.3315 | 3.0915 | 1.2305 | 1.0345 | 2.057 | 61.7457
2009-09-06 | 1:34 | 0 | 20.126 | 0 | 1 | 0 | 44.448 | 49.701 | 28.68 | 28.319 | 16.546 | 24.394 | 11.433 | 0 | 0 | 49.586 | 54.908 | 33.993 | 22.032 | 0 | 0 | 52.385 | 30.752 | [5 empty] | 0 | 16.129 | 46 | 3.2671 | 3.0303 | 1.2279 | 1.0345 | 1.9959 | 61.0895
2009-09-06 | 1:35 | 0 | 20.136 | 0 | 1 | 0 | 43.965 | 46.844 | 28.788 | 28.329 | 26.931 | 24.403 | 11.395 | 0 | 0 | 49.619 | 54.917 | 34.026 | 22.091 | 0 | 0 | 52.417 | 30.786 | [5 empty] | 0 | 15.636 | 47 | 3.2782 | 3.0409 | 1.2283 | 1.0345 | 2.0064 | 61.2042
2009-09-06 | 1:36 | 0 | 20.136 | 0 | 0 | 0 | 43.262 | 45.56 | 28.763 | 28.378 | 23.874 | 24.403 | 11.395 | 1 | 0 | 49.619 | 54.894 | 34.026 | 22.091 | 0 | 0 | 52.441 | 30.786 | [5 empty] | 0 | 14.884 | 48 | 3.2782 | 3.0409 | 1.2283 | 1.0345 | 2.0064 | 61.2042
2009-09-06 | 1:37 | 0 | 20.161 | 0 | 1 | 0 | 52.303 | 47.096 | 28.763 | 28.329 | 16.976 | 24.428 | 11.345 | 0 | 0 | 49.666 | 54.87 | 33.814 | 22.067 | 0 | 0 | 52.441 | 30.764 | [5 empty] | 0 | 23.974 | 49 | 3.2927 | 3.0547 | 1.2289 | 1.0345 | 2.0202 | 61.3539
2009-09-06 | 1:38 | 0 | 20.101 | 0 | 1 | 0 | 43.439 | 46.445 | 28.753 | 28.319 | 15.583 | 24.416 | 11.31 | 1 | 0 | 49.586 | 54.814 | 33.852 | 22.057 | 0 | 0 | 52.408 | 30.681 | [5 empty] | 0 | 15.12 | 50 | 3.3029 | 3.0644 | 1.2293 | 1.0345 | 2.0299 | 61.4579
2009-09-06 | 1:39 | 0 | 20.101 | 0 | 0 | 0 | 45.252 | 44.977 | 28.729 | 28.344 | 15.214 | 24.369 | 11.335 | 0 | 0 | 49.61 | 54.814 | 33.873 | 22.057 | 0 | 0 | 52.385 | 30.705 | [5 empty] | 0 | 16.908 | 51 | 3.2956 | 3.0575 | 1.229 | 1.0345 | 2.023 | 61.3837
2009-09-06 | 1:40 | 1 | 20.161 | 0 | 1 | 0 | 40.652 | 44.804 | 28.763 | 28.378 | 28.908 | 24.403 | 11.272 | 0 | 0 | 49.619 | 54.824 | 34.003 | 22.116 | 0 | 0 | 52.417 | 30.764 | [5 empty] | 20.161 | 12.274 | 52 | 3.314 | 3.0749 | 1.2298 | 1.0345 | 2.0404 | 61.5701
2009-09-06 | 1:41 | 0 | 20.101 | 0 | 1 | 0 | 53.118 | 46.858 | 28.729 | 28.393 | 19.289 | 24.369 | 11.41 | 1 | 0 | 49.563 | 54.814 | 33.828 | 22.081 | 0 | 0 | 52.361 | 30.681 | [5 empty] | 0 | 24.725 | 53 | 3.2738 | 3.0367 | 1.2281 | 1.0345 | 2.0022 | 61.159
2009-09-06 | 1:42 | 0 | 20.126 | 0 | 1 | 0 | 56.191 | 46.216 | 28.704 | 28.319 | 16.028 | 24.345 | 11.285 | 0 | 0 | 49.563 | 54.77 | 33.945 | 22.057 | 0 | 0 | 52.338 | 30.681 | [5 empty] | 0 | 27.872 | 54 | 3.3102 | 3.0713 | 1.2296 | 1.0345 | 2.0368 | 61.5318
2009-09-06 | 1:43 | 0 | 20.126 | 0 | 0 | 0 | 44.355 | 45 | 28.68 | 28.344 | 23.55 | 24.369 | 11.237 | 0 | 0 | 49.542 | 54.723 | 34.062 | 22.057 | 0 | 0 | 52.338 | 30.681 | [5 empty] | 0 | 16.011 | 55 | 3.3242 | 3.0846 | 1.2302 | 1.0345 | 2.0501 | 61.6727
2009-09-06 | 1:44 | 0 | 20.101 | 0 | 1 | 0 | 39.655 | 44.001 | 28.655 | 28.366 | 26.537 | 24.369 | 11.461 | 1 | 0 | 49.537 | 54.742 | 33.897 | 22.057 | 0 | 0 | 52.359 | 30.656 | [5 empty] | 0 | 11.289 | 56 | 3.259 | 3.0226 | 1.2275 | 1.0345 | 1.9881 | 61.0046
2009-09-06 | 1:45 | 0 | 20.116 | 1 | 1 | 1 | 56.804 | 46.961 | 28.67 | 28.334 | 17.944 | 24.359 | 11.252 | 0 | 0 | 49.551 | 54.688 | 33.723 | 22.022 | 0 | 0 | 52.326 | 30.668 | [5 empty] | 0 | 28.47 | 57 | 3.3198 | 3.0804 | 1.23 | 1.0345 | 2.046 | 61.6288
2009-09-06 | 1:46 | 0 | 20.091 | 0 | 0 | 0 | 51.638 | 50.401 | 28.645 | 28.334 | 15.82 | 24.359 | 11.35 | 1 | 0 | 49.528 | 54.665 | 33.981 | 22.047 | 0 | 0 | 52.326 | 30.646 | [5 empty] | 0 | 23.304 | 0 | 3.2913 | 3.0533 | 1.2289 | 1.0345 | 2.0188 | 61.339
2009-09-06 | 1:47 | 0 | 20.116 | 0 | 1 | 0 | 41.382 | 47.397 | 28.599 | 28.356 | 27.9 | 24.381 | 11.548 | 0 | 0 | 49.484 | 54.665 | 34.05 | 22.047 | 0 | 0 | 52.35 | 30.646 | [5 empty] | 0 | 13.026 | 1 | 3.2336 | 2.9985 | 1.2265 | 1.0345 | 1.964 | 60.7378
2009-09-06 | 1:48 | 0 | 20.116 | 0 | 1 | 0 | 44.575 | 44.874 | 28.574 | 28.334 | 21.539 | 24.31 | 11.4 | 0 | 0 | 49.507 | 54.642 | 33.888 | 22.022 | 0 | 0 | 52.326 | 30.668 | [5 empty] | 0 | 16.241 | 2 | 3.2767 | 3.0395 | 1.2283 | 1.0345 | 2.005 | 61.1892
2009-09-06 | 1:49 | 0 | 20.116 | 0 | 0 | 0 | 55.881 | 48.473 | 28.621 | 28.285 | 17.499 | 24.286 | 11.548 | 1 | 0 | 49.551 | 54.618 | 33.792 | 22.047 | 0 | 0 | 52.303 | 30.646 | [5 empty] | 0 | 27.596 | 3 | 3.2336 | 2.9985 | 1.2265 | 1.0345 | 1.964 | 60.7378
2009-09-06 | 1:50 | 0 | 20.141 | 0 | 1 | 0 | 46.87 | 49.78 | 28.599 | 28.309 | 15.895 | 24.261 | 11.425 | 0 | 0 | 49.507 | 54.595 | 33.981 | 22.047 | 0 | 0 | 52.326 | 30.646 | [5 empty] | 0 | 18.561 | 4 | 3.2694 | 3.0326 | 1.228 | 1.0345 | 1.9981 | 61.1137
2009-09-06 | 1:51 | 0 | 20.091 | 0 | 1 | 0 | 39.15 | 45.929 | 28.621 | 28.285 | 29.562 | 24.239 | 11.498 | 0 | 0 | 49.484 | 54.595 | 34.005 | 22.047 | 0 | 0 | 52.326 | 30.646 | [5 empty] | 0 | 10.865 | 5 | 3.2482 | 3.0124 | 1.2271 | 1.0345 | 1.9779 | 60.8916
2009-09-06 | 1:52 | 0 | 20.066 | 0 | 0 | 0 | 51.432 | 45.401 | 28.599 | 28.26 | 18.759 | 24.261 | 11.325 | 1 | 0 | 49.46 | 54.595 | 33.675 | 22.047 | 0 | 0 | 52.303 | 30.646 | [5 empty] | 0 | 23.172 | 6 | 3.2986 | 3.0602 | 1.2291 | 1.0345 | 2.0258 | 61.4134
2009-09-06 | 1:53 | 0 | 20.091 | 0 | 1 | 0 | 46.204 | 48.979 | 28.599 | 28.26 | 16.29 | 24.261 | 11.473 | 1 | 0 | 49.484 | 54.595 | 33.699 | 22.047 | 0 | 0 | 52.303 | 30.646 | [5 empty] | 0 | 17.944 | 7 | 3.2555 | 3.0193 | 1.2274 | 1.0345 | 1.9848 | 60.968
2009-09-06 | 1:54 | 0 | 20.091 | 0 | 1 | 0 | 44.783 | 48.338 | 28.599 | 28.26 | 16.018 | 24.261 | 11.548 | 0 | 0 | 49.484 | 54.551 | 33.747 | 22.047 | 0 | 0 | 52.303 | 30.668 | [5 empty] | 0 | 16.523 | 8 | 3.2336 | 2.9985 | 1.2265 | 1.0345 | 1.964 | 60.7378
2009-09-06 | 1:55 | 1 | 20.116 | 0 | 1 | 0 | 41.501 | 44.988 | 28.67 | 28.236 | 29.104 | 24.215 | 11.498 | 0 | 0 | 49.507 | 54.551 | 33.816 | 22.022 | 0 | 0 | 52.28 | 30.668 | [5 empty] | 20.116 | 13.265 | 9 | 3.2482 | 3.0124 | 1.2271 | 1.0345 | 1.9779 | 60.8916
2009-09-06 | 1:56 | 0 | 20.086 | 0 | 0 | 0 | 50.921 | 45.787 | 28.689 | 28.231 | 19.669 | 24.161 | 11.395 | 1 | 0 | 49.5 | 54.499 | 33.553 | 22.018 | 0 | 0 | 52.252 | 30.592 | [5 empty] | 0 | 22.69 | 10 | 3.2782 | 3.0409 | 1.2283 | 1.0345 | 2.0064 | 61.2042
2009-09-06 | 1:57 | 0 | 20.086 | 0 | 1 | 0 | 46.842 | 46.657 | 28.665 | 28.231 | 16.705 | 24.136 | 11.493 | 0 | 0 | 49.5 | 54.476 | 33.577 | 22.018 | 0 | 0 | 52.228 | 30.617 | [5 empty] | 0 | 18.611 | 11 | 3.2496 | 3.0137 | 1.2272 | 1.0345 | 1.9793 | 60.9069
2009-09-06 | 1:58 | 0 | 20.116 | 0 | 1 | 0 | 41.64 | 45.7 | 28.67 | 28.285 | 15.697 | 24.215 | 11.45 | 1 | 0 | 49.507 | 54.481 | 33.605 | 22.022 | 0 | 0 | 52.235 | 30.622 | [5 empty] | 0 | 13.355 | 12 | 3.2622 | 3.0256 | 1.2277 | 1.0345 | 1.9912 | 61.038
2009-09-06 | 1:59 | 0 | 20.116 | 0 | 0 | 0 | 43.286 | 44.46 | 28.67 | 28.309 | 27.417 | 24.239 | 11.672 | 0 | 0 | 49.528 | 54.481 | 33.629 | 22.047 | 0 | 0 | 52.235 | 30.622 | [5 empty] | 0 | 14.977 | 13 | 3.1975 | 2.9642 | 1.2251 | 1.0345 | 1.9297 | 60.3503
2009-09-06 | 2:00 | 0 | 20.091 | 0 | 1 | 0 | 45.861 | 45.838 | 28.719 | 28.285 | 22.697 | 24.19 | 11.697 | 0 | 0 | 49.507 | 54.481 | 33.582 | 22.047 | 0 | 0 | 52.235 | 30.597 | [5 empty] | 0 | 17.576 | 14 | 3.1902 | 2.9573 | 1.2248 | 1.0345 | 1.9228 | 60.2711
2009-09-06 | 2:01 | 0 | 20.061 | 0 | 1 | 0 | 57.249 | 46.452 | 28.689 | 28.28 | 17.791 | 24.185 | 11.42 | 1 | 0 | 49.479 | 54.429 | 33.505 | 22.018 | 0 | 0 | 52.184 | 30.568 | [5 empty] | 0 | 28.969 | 15 | 3.2709 | 3.0339 | 1.228 | 1.0345 | 1.9995 | 61.1289
2009-09-06 | 2:02 | 0 | 20.091 | 0 | 0 | 0 | 48.681 | 44.713 | 28.694 | 28.309 | 16.463 | 24.166 | 11.574 | 0 | 0 | 49.507 | 54.413 | 33.747 | 22.022 | 0 | 0 | 52.212 | 30.597 | [5 empty] | 0 | 20.372 | 16 | 3.2261 | 2.9913 | 1.2262 | 1.0345 | 1.9568 | 60.6573
2009-09-06 | 2:03 | 0 | 20.091 | 0 | 1 | 0 | 39.88 | 43.757 | 28.645 | 28.334 | 29.538 | 24.166 | 11.302 | 0 | 0 | 49.484 | 54.413 | 33.675 | 22.047 | 0 | 0 | 52.212 | 30.573 | [5 empty] | 0 | 11.546 | 17 | 3.3053 | 3.0666 | 1.2294 | 1.0345 | 2.0321 | 61.4816
2009-09-06 | 2:04 | 0 | 20.116 | 0 | 1 | 0 | 51.157 | 45.348 | 28.66 | 28.322 | 18.821 | 24.178 | 11.486 | 1 | 0 | 49.521 | 54.427 | 33.524 | 22.059 | 0 | 0 | 52.249 | 30.587 | [5 empty] | 0 | 22.835 | 18 | 3.2517 | 3.0157 | 1.2272 | 1.0345 | 1.9812 | 60.9283
2009-09-06 | 2:05 | 0 | 20.139 | 0 | 1 | 0 | 46.846 | 49.46 | 28.67 | 28.331 | 16.682 | 24.212 | 11.471 | 0 | 0 | 49.551 | 54.369 | 33.51 | 22.045 | 0 | 0 | 52.235 | 30.619 | [5 empty] | 0 | 18.515 | 19 | 3.256 | 3.0198 | 1.2274 | 1.0345 | 1.9853 | 60.9741
2009-09-06 | 2:06 | 0 | 20.114 | 0 | 0 | 0 | 45.058 | 49.024 | 28.596 | 28.356 | 17.102 | 24.237 | 11.521 | 1 | 0 | 49.484 | 54.39 | 33.582 | 22.069 | 0 | 0 | 52.282 | 30.619 | [5 empty] | 0 | 16.702 | 20 | 3.2415 | 3.006 | 1.2268 | 1.0345 | 1.9715 | 60.821
2009-09-06 | 2:07 | 0 | 20.114 | 0 | 1 | 0 | 41.64 | 45.516 | 28.596 | 28.331 | 29.68 | 24.188 | 11.569 | 0 | 0 | 49.46 | 54.369 | 33.603 | 22.069 | 0 | 0 | 52.282 | 30.597 | [5 empty] | 0 | 13.309 | 21 | 3.2275 | 2.9927 | 1.2263 | 1.0345 | 1.9582 | 60.6728
2009-09-06 | 2:08 | 0 | 20.114 | 0 | 1 | 0 | 51.547 | 46.342 | 28.596 | 28.331 | 19.573 | 24.188 | 11.619 | 1 | 0 | 49.484 | 54.369 | 33.417 | 22.045 | 0 | 0 | 52.303 | 30.573 | [5 empty] | 0 | 23.216 | 22 | 3.2129 | 2.9789 | 1.2257 | 1.0345 | 1.9444 | 60.517
2009-09-06 | 2:09 | 0 | 20.149 | 0 | 0 | 0 | 46.512 | 47.04 | 28.68 | 28.317 | 16.742 | 24.222 | 11.654 | 0 | 0 | 49.54 | 54.378 | 33.426 | 22.103 | 0 | 0 | 52.315 | 30.631 | [5 empty] | 0 | 18.195 | 23 | 3.2028 | 2.9692 | 1.2253 | 1.0345 | 1.9347 | 60.4071
2009-09-06 | 2:10 | 0 | 20.174 | 0 | 1 | 0 | 42.169 | 45.824 | 28.704 | 28.317 | 15.682 | 24.197 | 11.531 | 0 | 0 | 49.54 | 54.331 | 33.474 | 22.079 | 0 | 0 | 52.291 | 30.607 | [5 empty] | 0 | 13.852 | 24 | 3.2386 | 3.0032 | 1.2267 | 1.0345 | 1.9687 | 60.7902
2009-09-06 | 2:11 | 1 | 20.139 | 0 | 1 | 0 | 43.028 | 44.622 | 28.692 | 28.26 | 27.873 | 24.163 | 11.594 | 0 | 0 | 49.484 | 54.299 | 33.462 | 22.045 | 0 | 0 | 52.282 | 30.524 | [5 empty] | 20.139 | 14.768 | 25 | 3.2202 | 2.9858 | 1.226 | 1.0345 | 1.9513 | 60.595
2009-09-06 | 2:12 | 0 | 20.174 | 0 | 0 | 0 | 46.718 | 46.284 | 28.726 | 28.295 | 20.826 | 24.175 | 11.481 | 1 | 0 | 49.54 | 54.331 | 33.426 | 22.079 | 0 | 0 | 52.291 | 30.582 | [5 empty] | 0 | 18.423 | 26 | 3.2531 | 3.0171 | 1.2273 | 1.0345 | 1.9826 | 60.9436
2009-09-06 | 2:13 | 0 | 20.139 | 0 | 1 | 0 | 57.434 | 46.547 | 28.67 | 28.282 | 16.486 | 24.188 | 11.619 | 1 | 0 | 49.484 | 54.275 | 33.393 | 22.045 | 0 | 0 | 52.235 | 30.548 | [5 empty] | 0 | 29.152 | 27 | 3.2129 | 2.9789 | 1.2257 | 1.0345 | 1.9444 | 60.517
2009-09-06 | 2:14 | 0 | 20.139 | 0 | 1 | 0 | 49.278 | 44.783 | 28.67 | 28.282 | 15.003 | 24.188 | 11.594 | 0 | 0 | 49.484 | 54.254 | 33.558 | 22.069 | 0 | 0 | 52.235 | 30.524 | [5 empty] | 0 | 20.996 | 28 | 3.2202 | 2.9858 | 1.226 | 1.0345 | 1.9513 | 60.595
2009-09-06 | 2:15 | 0 | 20.114 | 0 | 1 | 0 | 40.16 | 43.779 | 28.645 | 28.282 | 29.03 | 24.163 | 11.717 | 0 | 0 | 49.46 | 54.208 | 33.603 | 22.045 | 0 | 0 | 52.212 | 30.524 | [5 empty] | 0 | 11.878 | 29 | 3.1844 | 2.9517 | 1.2245 | 1.0345 | 1.9173 | 60.2074
2009-09-06 | 2:16 | 0 | 20.114 | 0 | 0 | 0 | 50.837 | 45.516 | 28.67 | 28.307 | 19.968 | 24.188 | 11.496 | 1 | 0 | 49.46 | 54.231 | 33.323 | 22.069 | 0 | 0 | 52.189 | 30.524 | [5 empty] | 0 | 22.53 | 30 | 3.2488 | 3.0129 | 1.2271 | 1.0345 | 1.9784 | 60.8977
2009-09-06 | 2:17 | 0 | 20.139 | 0 | 1 | 0 | 47.558 | 49.85 | 28.596 | 28.331 | 16.36 | 24.188 | 11.619 | 0 | 0 | 49.437 | 54.184 | 33.369 | 22.045 | 0 | 0 | 52.212 | 30.548 | [5 empty] | 0 | 19.227 | 31 | 3.2129 | 2.9789 | 1.2257 | 1.0345 | 1.9444 | 60.517
2009-09-06 | 2:18 | 0 | 20.174 | 0 | 1 | 0 | 43.013 | 49.355 | 28.655 | 28.341 | 14.89 | 24.222 | 11.654 | 1 | 0 | 49.47 | 54.217 | 33.45 | 22.079 | 0 | 0 | 52.245 | 30.558 | [5 empty] | 0 | 14.672 | 32 | 3.2028 | 2.9692 | 1.2253 | 1.0345 | 1.9347 | 60.4071
2009-09-06 | 2:19 | 0 | 20.114 | 0 | 0 | 0 | 42.958 | 45.7 | 28.596 | 28.307 | 29.055 | 24.116 | 11.767 | 0 | 0 | 49.437 | 54.138 | 33.462 | 22.045 | 0 | 0 | 52.189 | 30.524 | [5 empty] | 0 | 14.651 | 33 | 3.1698 | 2.9379 | 1.2239 | 1.0345 | 1.9034 | 60.0474
2009-09-06 | 2:20 | 0 | 20.161 | 0 | 1 | 0 | 52.968 | 46.456 | 28.645 | 28.26 | 18.462 | 24.141 | 11.423 | 1 | 0 | 49.46 | 54.161 | 33.251 | 22.045 | 0 | 0 | 52.165 | 30.524 | [5 empty] | 0 | 24.708 | 34 | 3.27 | 3.0331 | 1.228 | 1.0345 | 1.9986 | 61.1198
2009-09-06 | 2:21 | 0 | 20.139 | 0 | 1 | 0 | 45.516 | 46.937 | 28.67 | 28.282 | 16.83 | 24.163 | 11.694 | 0 | 0 | 49.46 | 54.093 | 33.251 | 22.045 | 0 | 0 | 52.189 | 30.548 | [5 empty] | 0 | 17.234 | 35 | 3.1911 | 2.9581 | 1.2248 | 1.0345 | 1.9236 | 60.2806
2009-09-06 | 2:22 | 0 | 20.161 | 0 | 1 | 0 | 40.583 | 45.31 | 28.67 | 28.236 | 30.065 | 24.141 | 11.619 | 0 | 0 | 49.46 | 54.093 | 33.393 | 22.045 | 0 | 0 | 52.189 | 30.548 | [5 empty] | 0 | 12.347 | 36 | 3.2129 | 2.9789 | 1.2257 | 1.0345 | 1.9444 | 60.517
2009-09-06 | 2:23 | 0 | 20.139 | 0 | 0 | 0 | 59.228 | 44.897 | 28.645 | 28.236 | 18.042 | 24.092 | 11.619 | 1 | 0 | 49.46 | 54.07 | 33.299 | 22.02 | 0 | 0 | 52.165 | 30.524 | [5 empty] | 0 | 30.992 | 37 | 3.2129 | 2.9789 | 1.2257 | 1.0345 | 1.9444 | 60.517
2009-09-06 | 2:24 | 0 | 20.114 | 0 | 1 | 0 | 53.062 | 46.961 | 28.68 | 28.295 | 15.707 | 24.08 | 11.584 | 0 | 0 | 49.425 | 54.033 | 33.474 | 22.008 | 0 | 0 | 52.291 | 30.416 | [5 empty] | 0 | 24.767 | 38 | 3.2231 | 2.9885 | 1.2261 | 1.0345 | 1.9541 | 60.6262
2009-09-06 | 2:25 | 0 | 20.058 | 0 | 1 | 0 | 41.14 | 46.039 | 28.613 | 28.253 | 27.385 | 24.087 | 11.393 | 0 | 0 | 49.362 | 53.993 | 33.527 | 21.966 | 0 | 0 | 52.091 | 30.325 | [5 empty] | 0 | 12.887 | 39 | 3.2788 | 3.0414 | 1.2283 | 1.0345 | 2.0069 | 61.2102
2009-09-06 | 2:26 | 1 | 20.084 | 0 | 0 | 0 | 42.41 | 44.984 | 28.591 | 28.182 | 21.942 | 24.038 | 11.367 | 1 | 0 | 49.339 | 53.972 | 33.457 | 21.966 | 0 | 0 | 51.906 | 30.276 | [5 empty] | 20.084 | 14.228 | 40 | 3.2863 | 3.0486 | 1.2287 | 1.0345 | 2.0141 | 61.2882
2009-09-06 | 2:27 | 0 | 20.109 | 0 | 1 | 0 | 58.929 | 49.757 | 28.643 | 28.307 | 16.954 | 24.139 | 11.496 | 0 | 0 | 49.344 | 54 | 33.438 | 22.02 | 0 | 0 | 51.799 | 30.33 | [5 empty] | 0 | 30.622 | 41 | 3.2488 | 3.0129 | 1.2271 | 1.0345 | 1.9784 | 60.8977
2009-09-06 | 2:28 | 0 | 20.109 | 0 | 1 | 0 | 48.123 | 50.417 | 28.663 | 28.253 | 15.418 | 24.063 | 11.466 | 1 | 0 | 49.316 | 53.925 | 33.692 | 21.966 | 0 | 0 | 51.633 | 30.3 | [5 empty] | 0 | 19.87 | 42 | 3.2575 | 3.0212 | 1.2275 | 1.0345 | 1.9867 | 60.9893
2009-09-06 | 2:29 | 0 | 20.084 | 0 | 1 | 0 | 38.65 | 45.511 | 28.663 | 28.302 | 28.638 | 24.063 | 11.292 | 0 | 0 | 49.295 | 53.925 | 33.668 | 21.966 | 0 | 0 | 51.54 | 30.325 | [5 empty] | 0 | 10.348 | 43 | 3.3082 | 3.0694 | 1.2295 | 1.0345 | 2.0349 | 61.5111
2009-09-06 | 2:30 | 0 | 20.109 | 0 | 0 | 0 | 48.972 | 45.441 | 28.687 | 28.302 | 19.294 | 24.087 | 11.367 | 1 | 0 | 49.316 | 53.902 | 33.505 | 21.966 | 0 | 0 | 51.449 | 30.3 | [5 empty] | 0 | 20.67 | 44 | 3.2863 | 3.0486 | 1.2287 | 1.0345 | 2.0141 | 61.2882
2009-09-06 | 2:31 | 0 | 20.058 | 0 | 1 | 0 | 57.135 | 50.142 | 28.758 | 28.302 | 16.282 | 24.063 | 11.317 | 0 | 0 | 49.295 | 53.879 | 33.527 | 21.966 | 0 | 0 | 51.381 | 30.3 | [5 empty] | 0 | 28.833 | 45 | 3.3009 | 3.0625 | 1.2292 | 1.0345 | 2.028 | 61.4371
2009-09-06 | 2:32 | 0 | 20.114 | 0 | 1 | 0 | 44.76 | 48.473 | 28.765 | 28.331 | 15.274 | 24.139 | 11.644 | 0 | 0 | 49.253 | 53.907 | 33.72 | 22.02 | 0 | 0 | 51.386 | 30.33 | [5 empty] | 0 | 16.429 | 46 | 3.2057 | 2.9719 | 1.2254 | 1.0345 | 1.9375 | 60.4385
2009-09-06 | 2:33 | 0 | 20.084 | 0 | 0 | 0 | 37.617 | 44.219 | 28.736 | 28.302 | 29.432 | 24.014 | 11.44 | 0 | 0 | 49.248 | 53.858 | 33.646 | 21.966 | 0 | 0 | 51.311 | 30.3 | [5 empty] | 0 | 9.315 | 47 | 3.2651 | 3.0284 | 1.2278 | 1.0345 | 1.9939 | 61.0683
2009-09-06 | 2:34 | 0 | 20.084 | 0 | 1 | 0 | 54.016 | 46.473 | 28.807 | 28.327 | 19.294 | 23.989 | 11.342 | 1 | 0 | 49.295 | 53.858 | 33.385 | 21.966 | 0 | 0 | 51.288 | 30.3 | [5 empty] | 0 | 25.689 | 48 | 3.2936 | 3.0555 | 1.2289 | 1.0345 | 2.0211 | 61.3628
2009-09-06 | 2:35 | 0 | 20.109 | 0 | 1 | 0 | 55.141 | 50.417 | 28.712 | 28.373 | 15.418 | 24.063 | 11.317 | 1 | 0 | 49.271 | 53.834 | 33.55 | 21.991 | 0 | 0 | 51.264 | 30.276 | [5 empty] | 0 | 26.768 | 49 | 3.3009 | 3.0625 | 1.2292 | 1.0345 | 2.028 | 61.4371
2009-09-06 | 2:36 | 0 | 20.084 | 0 | 1 | 0 | 42.903 | 47.229 | 28.758 | 28.373 | 21.557 | 24.087 | 11.415 | 0 | 0 | 49.248 | 53.811 | 33.716 | 21.966 | 0 | 0 | 51.243 | 30.3 | [5 empty] | 0 | 14.53 | 50 | 3.2724 | 3.0353 | 1.2281 | 1.0345 | 2.0008 | 61.1439
2009-09-06 | 2:37 | 0 | 20.109 | 0 | 0 | 0 | 38.134 | 43.819 | 28.807 | 28.398 | 26.519 | 24.087 | 11.367 | 0 | 0 | 49.225 | 53.787 | 33.598 | 21.966 | 0 | 0 | 51.197 | 30.3 | [5 empty] | 0 | 9.736 | 51 | 3.2863 | 3.0486 | 1.2287 | 1.0345 | 2.0141 | 61.2882
2009-09-06 | 2:38 | 0 | 20.109 | 0 | 1 | 0 | 56.238 | 47.574 | 28.807 | 28.373 | 18.603 | 24.087 | 11.564 | 1 | 0 | 49.271 | 53.787 | 33.433 | 21.966 | 0 | 0 | 51.173 | 30.3 | [5 empty] | 0 | 27.865 | 52 | 3.229 | 2.9941 | 1.2263 | 1.0345 | 1.9596 | 60.6883
2009-09-06 | 2:39 | 0 | 20.109 | 1 | 1 | 0 | 50.991 | 50.279 | 28.783 | 28.373 | 17.394 | 24.014 | 11.541 | 0 | 0 | 49.225 | 53.764 | 33.622 | 21.942 | 0 | 0 | 51.127 | 30.276 | [5 empty] | 0 | 22.618 | 53 | 3.2357 | 3.0005 | 1.2266 | 1.0345 | 1.966 | 60.7594
2009-09-06 | 2:40 | 0 | 20.084 | 0 | 0 | 0 | 40.437 | 46.291 | 28.783 | 28.398 | 27.794 | 24.038 | 11.491 | 0 | 0 | 49.225 | 53.741 | 33.668 | 21.966 | 0 | 0 | 51.106 | 30.3 | [5 empty] | 0 | 12.039 | 54 | 3.2502 | 3.0143 | 1.2272 | 1.0345 | 1.9798 | 60.913
2009-09-06 | 2:41 | 1 | 20.109 | 0 | 1 | 0 | 42.176 | 43.891 | 28.832 | 28.398 | 23.244 | 24.038 | 11.541 | 1 | 0 | 49.225 | 53.741 | 33.505 | 21.966 | 0 | 0 | 51.106 | 30.3 | [5 empty] | 20.109 | 13.778 | 55 | 3.2357 | 3.0005 | 1.2266 | 1.0345 | 1.966 | 60.7594
2009-09-06 | 2:42 | 0 | 20.084 | 0 | 1 | 0 | 58.817 | 48.146 | 28.807 | 28.373 | 17.368 | 24.087 | 11.516 | 1 | 0 | 49.248 | 53.72 | 33.385 | 21.966 | 0 | 0 | 51.082 | 30.3 | [5 empty] | 0 | 30.444 | 56 | 3.2429 | 3.0074 | 1.2269 | 1.0345 | 1.9729 | 60.8364
2009-09-06 | 2:43 | 0 | 20.109 | 0 | 1 | 1 | 48.17 | 49.019 | 28.807 | 28.447 | 16.949 | 24.087 | 11.367 | 0 | 0 | 49.178 | 53.72 | 33.622 | 21.966 | 0 | 0 | 51.106 | 30.276 | [5 empty] | 0 | 19.723 | 57 | 3.2863 | 3.0486 | 1.2287 | 1.0345 | 2.0141 | 61.2882
2009-09-06 | 2:44 | 0 | 20.084 | 0 | 0 | 0 | 38.815 | 44.732 | 28.832 | 28.447 | 28.783 | 24.063 | 11.466 | 0 | 0 | 49.178 | 53.696 | 33.598 | 21.966 | 0 | 0 | 51.059 | 30.3 | [5 empty] | 0 | 10.368 | 0 | 3.2575 | 3.0212 | 1.2275 | 1.0345 | 1.9867 | 60.9893
2009-09-06 | 2:45 | 0 | 20.099 | 0 | 1 | 0 | 47.175 | 44.79 | 28.846 | 28.437 | 21.113 | 24.077 | 11.604 | 1 | 0 | 49.215 | 53.664 | 33.448 | 22.005 | 0 | 0 | 51.05 | 30.291 | [5 empty] | 0 | 18.738 | 1 | 3.2173 | 2.983 | 1.2628 | 1.0714 | 1.9116 | 59.4155
2009-09-06 | 2:46 | 0 | 20.124 | 0 | 1 | 0 | 56.836 | 49.743 | 28.822 | 28.437 | 17.532 | 24.053 | 11.531 | 0 | 0 | 49.215 | 53.664 | 33.424 | 21.956 | 0 | 0 | 51.005 | 30.291 | [5 empty] | 0 | 28.399 | 2 | 3.2386 | 3.0032 | 1.2637 | 1.0714 | 1.9318 | 59.6494
2009-09-06 | 2:47 | 0 | 20.124 | 0 | 1 | 0 | 44.837 | 48.436 | 28.751 | 28.388 | 16.272 | 24.028 | 11.481 | 1 | 0 | 49.124 | 53.64 | 33.519 | 21.91 | 0 | 0 | 50.982 | 30.266 | [5 empty] | 0 | 16.449 | 3 | 3.2531 | 3.0171 | 1.2643 | 1.0714 | 1.9456 | 59.8079
2009-09-06 | 2:48 | 0 | 20.099 | 0 | 0 | 0 | 37.701 | 44.164 | 28.797 | 28.461 | 30.124 | 24.028 | 11.383 | 0 | 0 | 49.192 | 53.617 | 33.589 | 21.956 | 0 | 0 | 50.982 | 30.291 | [5 empty] | 0 | 9.24 | 4 | 3.2817 | 3.0442 | 1.2654 | 1.0714 | 1.9728 | 60.1144
2009-09-06 | 2:49 | 0 | 20.124 | 0 | 1 | 0 | 53.664 | 45.936 | 28.822 | 28.412 | 18.371 | 24.053 | 11.455 | 1 | 0 | 49.215 | 53.617 | 33.4 | 21.981 | 0 | 0 | 50.935 | 30.291 | [5 empty] | 0 | 25.252 | 5 | 3.2607 | 3.0243 | 1.2646 | 1.0714 | 1.9528 | 59.8897
2009-09-06 | 2:50 | 0 | 20.124 | 0 | 1 | 0 | 53.113 | 49.813 | 28.822 | 28.412 | 17.112 | 24.028 | 11.556 | 0 | 0 | 49.171 | 53.573 | 33.4 | 21.932 | 0 | 0 | 50.935 | 30.291 | [5 empty] | 0 | 24.701 | 6 | 3.2313 | 2.9963 | 1.2634 | 1.0714 | 1.9249 | 59.5697
2009-09-06 | 2:51 | 0 | 20.068 | 0 | 0 | 0 | 41.645 | 46.825 | 28.743 | 28.432 | 26.005 | 24.124 | 11.531 | 0 | 0 | 49.171 | 53.596 | 33.541 | 21.981 | 0 | 0 | 50.935 | 30.266 | [5 empty] | 0 | 13.213 | 7 | 3.2386 | 3.0032 | 1.2637 | 1.0714 | 1.9318 | 59.6494
2009-09-06 | 2:52 | 0 | 20.099 | 0 | 1 | 0 | 40.121 | 43.74 | 28.846 | 28.437 | 25.571 | 24.077 | 11.579 | 1 | 0 | 49.171 | 53.573 | 33.448 | 21.932 | 0 | 0 | 50.889 | 30.291 | [5 empty] | 0 | 11.684 | 8 | 3.2246 | 2.9899 | 1.2631 | 1.0714 | 1.9185 | 59.496
2009-09-06 | 2:53 | 0 | 20.099 | 0 | 1 | 0 | 58.203 | 47.427 | 28.822 | 28.412 | 17.828 | 24.053 | 11.679 | 0 | 0 | 49.239 | 53.549 | 33.354 | 21.981 | 0 | 0 | 50.889 | 30.291 | [5 empty] | 0 | 29.791 | 9 | 3.1955 | 2.9623 | 1.2619 | 1.0714 | 1.8908 | 59.1719
2009-09-06 | 2:54 | 0 | 20.099 | 0 | 1 | 0 | 49.467 | 49.353 | 28.822 | 28.437 | 16.765 | 24.077 | 11.556 | 1 | 0 | 49.192 | 53.549 | 33.495 | 21.956 | 0 | 0 | 50.889 | 30.244 | [5 empty] | 0 | 21.03 | 10 | 3.2313 | 2.9963 | 1.2634 | 1.0714 | 1.9249 | 59.5697
2009-09-06 | 2:55 | 0 | 20.124 | 0 | 0 | 0 | 39.44 | 45.271 | 28.797 | 28.486 | 28.388 | 24.077 | 11.531 | 0 | 0 | 49.171 | 53.526 | 33.519 | 21.932 | 0 | 0 | 50.889 | 30.266 | [5 empty] | 0 | 10.954 | 11 | 3.2386 | 3.0032 | 1.2637 | 1.0714 | 1.9318 | 59.6494
2009-09-06 | 2:56 | 1 | 20.099 | 0 | 1 | 0 | 45.798 | 44.398 | 28.846 | 28.437 | 22.15 | 24.077 | 11.579 | 1 | 0 | 49.192 | 53.503 | 33.33 | 21.956 | 0 | 0 | 50.868 | 30.266 | [5 empty] | 20.099 | 17.361 | 12 | 3.2246 | 2.9899 | 1.2631 | 1.0714 | 1.9185 | 59.496
2009-09-06 | 2:57 | 0 | 20.099 | 0 | 1 | 0 | 57.553 | 49.215 | 28.822 | 28.437 | 17.977 | 24.077 | 11.604 | 0 | 0 | 49.192 | 53.503 | 33.306 | 21.981 | 0 | 0 | 50.889 | 30.266 | [5 empty] | 0 | 29.116 | 13 | 3.2173 | 2.983 | 1.2628 | 1.0714 | 1.9116 | 59.4155
2009-09-06 | 2:58 | 0 | 20.099 | 0 | 1 | 0 | 45.661 | 48.711 | 28.846 | 28.461 | 15.925 | 24.077 | 11.556 | 0 | 0 | 49.148 | 53.458 | 33.495 | 21.981 | 0 | 0 | 50.844 | 30.266 | [5 empty] | 0 | 17.2 | 14 | 3.2313 | 2.9963 | 1.2634 | 1.0714 | 1.9249 | 59.5697
2009-09-06 | 2:59 | 0 | 20.073 | 0 | 0 | 0 | 37.842 | 44.422 | 28.822 | 28.437 | 29.616 | 24.077 | 11.629 | 0 | 0 | 49.148 | 53.458 | 33.472 | 21.956 | 0 | 0 | 50.844 | 30.266 | [5 empty] | 0 | 9.405 | 15 | 3.21 | 2.9761 | 1.2625 | 1.0714 | 1.9047 | 59.3347
2009-09-06 | 3:00 | 0 | 20.124 | 0 | 1 | 0 | 52.817 | 45.754 | 28.871 | 28.437 | 20.488 | 24.053 | 11.752 | 1 | 0 | 49.171 | 53.435 | 33.283 | 21.956 | 0 | 0 | 50.844 | 30.244 | [5 empty] | 0 | 24.38 | 16 | 3.1742 | 2.942 | 1.2611 | 1.0714 | 1.8706 | 58.9316
2009-09-06 | 3:01 | 0 | 20.094 | 0 | 1 | 0 | 54.348 | 49.876 | 28.817 | 28.407 | 17.972 | 24.023 | 11.548 | 1 | 0 | 49.119 | 53.407 | 33.395 | 21.902 | 0 | 0 | 50.816 | 30.237 | [5 empty] | 0 | 25.941 | 17 | 3.2336 | 2.9985 | 1.2635 | 1.0714 | 1.9271 | 59.5952
2009-09-06 | 3:02 | 0 | 20.068 | 0 | 0 | 0 | 42.489 | 47.194 | 28.842 | 28.432 | 24.337 | 24.048 | 11.548 | 0 | 0 | 49.096 | 53.36 | 33.467 | 21.927 | 0 | 0 | 50.793 | 30.215 | [5 empty] | 0 | 14.057 | 18 | 3.2336 | 2.9985 | 1.2635 | 1.0714 | 1.9271 | 59.5952
2009-09-06 | 3:03 | 0 | 20.099 | 0 | 1 | 0 | 38.995 | 43.858 | 28.846 | 28.461 | 25.426 | 24.004 | 11.531 | 0 | 0 | 49.148 | 53.412 | 33.354 | 21.956 | 0 | 0 | 50.798 | 30.22 | [5 empty] | 0 | 10.534 | 19 | 3.2386 | 3.0032 | 1.2637 | 1.0714 | 1.9318 | 59.6494
2009-09-06 | 3:04 | 0 | 20.124 | 0 | 1 | 0 | 57.441 | 47.336 | 28.871 | 28.484 | 18.422 | 24.077 | 11.704 | 1 | 0 | 49.122 | 53.409 | 33.235 | 21.956 | 0 | 0 | 50.819 | 30.217 | [5 empty] | 0 | 28.957 | 20 | 3.1882 | 2.9553 | 1.2616 | 1.0714 | 1.8839 | 59.09
2009-09-06 | 3:05 | 0 | 20.068 | 0 | 1 | 0 | 50.469 | 49.759 | 28.864 | 28.43 | 16.514 | 24.07 | 11.649 | 0 | 0 | 49.047 | 53.335 | 33.371 | 21.927 | 0 | 0 | 50.767 | 30.188 | [5 empty] | 0 | 22.039 | 21 | 3.2042 | 2.9706 | 1.2623 | 1.0714 | 1.8991 | 59.2698
2009-09-06 | 3:06 | 0 | 20.068 | 0 | 0 | 0 | 40.069 | 45.768 | 28.888 | 28.454 | 27.998 | 24.07 | 11.699 | 1 | 0 | 49.07 | 53.311 | 33.419 | 21.951 | 0 | 0 | 50.791 | 30.188 | [5 empty] | 0 | 11.615 | 22 | 3.1897 | 2.9567 | 1.2617 | 1.0714 | 1.8853 | 59.1064
2009-09-06 | 3:07 | 0 | 20.068 | 0 | 1 | 0 | 43.922 | 44.181 | 28.839 | 28.503 | 21.446 | 24.048 | 11.576 | 0 | 0 | 49.094 | 53.311 | 33.254 | 21.927 | 0 | 0 | 50.767 | 30.166 | [5 empty] | 0 | 15.419 | 23 | 3.2255 | 2.9908 | 1.2631 | 1.0714 | 1.9193 | 59.5056
2009-09-06 | 3:08 | 0 | 20.068 | 0 | 1 | 0 | 57.971 | 48.772 | 28.888 | 28.43 | 17.205 | 24.048 | 11.576 | 1 | 0 | 49.117 | 53.267 | 33.278 | 21.902 | 0 | 0 | 50.767 | 30.188 | [5 empty] | 0 | 29.541 | 24 | 3.2255 | 2.9908 | 1.2631 | 1.0714 | 1.9193 | 59.5056
2009-09-06 | 3:09 | 0 | 20.094 | 0 | 1 | 0 | 46.617 | 48.979 | 28.864 | 28.503 | 15.131 | 24.119 | 11.428 | 0 | 0 | 49.07 | 53.267 | 33.419 | 21.902 | 0 | 0 | 50.744 | 30.188 | [5 empty] | 0 | 18.114 | 25 | 3.2686 | 3.0317 | 1.2649 | 1.0714 | 1.9603 | 59.9743
2009-09-06 | 3:10 | 1 | 20.068 | 0 | 0 | 0 | 38.165 | 44.599 | 28.888 | 28.479 | 28.768 | 24.119 | 11.476 | 0 | 0 | 49.047 | 53.244 | 33.371 | 21.927 | 0 | 0 | 50.744 | 30.188 | [5 empty] | 20.068 | 9.686 | 26 | 3.2546 | 3.0184 | 1.2643 | 1.0714 | 1.947 | 59.8237
2009-09-06 | 3:11 | 0 | 20.094 | 0 | 1 | 0 | 50.697 | 45.24 | 28.888 | 28.454 | 19.626 | 24.168 | 11.45 | 1 | 0 | 49.047 | 53.244 | 33.161 | 21.856 | 0 | 0 | 50.721 | 30.166 | [5 empty] | 0 | 22.243 | 27 | 3.2622 | 3.0256 | 1.2646 | 1.0714 | 1.9542 | 59.9054
2009-09-06 | 3:12 | 0 | 20.068 | 0 | 1 | 0 | 55.375 | 49.736 | 28.888 | 28.503 | 16.933 | 24.19 | 11.551 | 0 | 0 | 49.094 | 53.22 | 33.278 | 21.902 | 0 | 0 | 50.744 | 30.166 | [5 empty] | 0 | 26.872 | 28 | 3.2327 | 2.9977 | 1.2634 | 1.0714 | 1.9263 | 59.5857
2009-09-06 | 3:13 | 0 | 20.094 | 0 | 0 | 0 | 43.382 | 47.696 | 28.913 | 28.479 | 21.782 | 24.264 | 11.649 | 1 | 0 | 49.07 | 53.197 | 33.395 | 21.878 | 0 | 0 | 50.697 | 30.166 | [5 empty] | 0 | 14.903 | 29 | 3.2042 | 2.9706 | 1.2623 | 1.0714 | 1.8991 | 59.2698
2009-09-06 | 3:14 | 0 | 20.038 | 0 | 1 | 0 | 38.253 | 43.915 | 28.859 | 28.498 | 27.172 | 24.234 | 11.471 | 0 | 0 | 48.996 | 53.192 | 33.318 | 21.848 | 0 | 0 | 50.669 | 30.136 | [5 empty] | 0 | 9.755 | 30 | 3.256 | 3.0198 | 1.2644 | 1.0714 | 1.9484 | 59.8394
2009-09-06 | 3:15 | 0 | 20.094 | 0 | 1 | 0 | 56.086 | 46.778 | 28.937 | 28.503 | 17.798 | 24.239 | 11.403 | 1 | 0 | 49.07 | 53.15 | 33.137 | 21.927 | 0 | 0 | 50.721 | 30.141 | [5 empty] | 0 | 27.583 | 31 | 3.2758 | 3.0386 | 1.2652 | 1.0714 | 1.9672 | 60.0523
2009-09-06 | 3:16 | 0 | 20.068 | 0 | 1 | 0 | 51.201 | 49.803 | 28.937 | 28.528 | 16.119 | 24.288 | 11.526 | 0 | 0 | 49.047 | 53.15 | 33.299 | 21.927 | 0 | 0 | 50.697 | 30.141 | [5 empty] | 0 | 22.673 | 32 | 3.24 | 3.0046 | 1.2637 | 1.0714 | 1.9332 | 59.6654
2009-09-06 | 3:17 | 0 | 20.063 | 0 | 0 | 0 | 40.533 | 46.153 | 28.908 | 28.52 | 27.655 | 24.234 | 11.546 | 0 | 0 | 49.019 | 53.101 | 33.342 | 21.873 | 0 | 0 | 50.669 | 30.112 | [5 empty] | 0 | 12.013 | 33 | 3.2342 | 2.9991 | 1.2635 | 1.0714 | 1.9276 | 59.6016
2009-09-06 | 3:18 | 0 | 20.094 | 0 | 1 | 0 | 42.583 | 43.992 | 28.959 | 28.528 | 23.759 | 24.313 | 11.428 | 1 | 0 | 49.024 | 53.106 | 33.23 | 21.902 | 0 | 0 | 50.721 | 30.141 | [5 empty] | 0 | 14.055 | 34 | 3.2686 | 3.0317 | 1.2649 | 1.0714 | 1.9603 | 59.9743
2009-09-06 | 3:19 | 0 | 20.094 | 0 | 1 | 0 | 58.664 | 48.221 | 28.959 | 28.55 | 17.725 | 24.288 | 11.327 | 1 | 0 | 49.07 | 53.106 | 33.182 | 21.927 | 0 | 0 | 50.697 | 30.141 | [5 empty] | 0 | 30.114 | 35 | 3.298 | 3.0597 | 1.2661 | 1.0714 | 1.9883 | 60.2872
2009-09-06 | 3:20 | 0 | 20.068 | 0 | 0 | 0 | 47.948 | 49.024 | 28.913 | 28.574 | 16.119 | 24.239 | 11.501 | 0 | 0 | 49.024 | 53.059 | 33.347 | 21.902 | 0 | 0 | 50.676 | 30.117 | [5 empty] | 0 | 19.374 | 36 | 3.2473 | 3.0115 | 1.264 | 1.0714 | 1.9401 | 59.7447
2009-09-06 | 3:21 | 0 | 20.043 | 0 | 1 | 0 | 38.751 | 44.783 | 28.913 | 28.574 | 28.648 | 24.264 | 11.327 | 0 | 0 | 49 | 53.083 | 33.347 | 21.902 | 0 | 0 | 50.697 | 30.117 | [5 empty] | 0 | 10.177 | 37 | 3.298 | 3.0597 | 1.2661 | 1.0714 | 1.9883 | 60.2872
2009-09-06 | 3:22 | 0 | 20.043 | 0 | 1 | 0 | 48.221 | 44.967 | 28.888 | 28.574 | 19.724 | 24.288 | 11.302 | 1 | 0 | 48.979 | 53.059 | 33.161 | 21.878 | 0 | 0 | 50.676 | 30.092 | [5 empty] | 0 | 19.647 | 38 | 3.3053 | 3.0666 | 1.2664 | 1.0714 | 1.9952 | 60.3638
2009-09-06 | 3:23 | 0 | 20.068 | 0 | 1 | 0 | 55.512 | 49.78 | 28.913 | 28.528 | 16.861 | 24.264 | 11.428 | 0 | 0 | 49.024 | 53.036 | 33.206 | 21.897 | 0 | 0 | 50.669 | 30.087 | [5 empty] | 0 | 26.984 | 39 | 3.2686 | 3.0317 | 1.2649 | 1.0714 | 1.9603 | 59.9743
2009-09-06 | 3:24 | 0 | 20.038 | 0 | 0 | 0 | 43.752 | 48.286 | 28.883 | 28.535 | 23.741 | 24.246 | 11.31 | 1 | 0 | 48.942 | 53.024 | 33.309 | 21.885 | 0 | 0 | 50.639 | 30.075 | [5 empty] | 0 | 15.217 | 40 | 3.3029 | 3.0644 | 1.2663 | 1.0714 | 1.993 | 60.3393
2009-09-06 | 3:25 | 1 | 20.111 | 0 | 1 | 0 | 39.428 | 44.2 | 28.979 | 28.594 | 26.738 | 24.33 | 11.591 | 0 | 0 | 49.045 | 53.034 | 33.295 | 21.944 | 0 | 0 | 50.695 | 30.158 | [5 empty] | 20.111 | 10.834 | 41 | 3.2211 | 2.9866 | 1.263 | 1.0714 | 1.9152 | 59.4574
2009-09-06 | 3:26 | 0 | 20.081 | 0 | 1 | 0 | 57.291 | 46.218 | 28.925 | 28.564 | 17.984 | 24.325 | 11.413 | 1 | 0 | 49.038 | 52.982 | 33.101 | 21.939 | 0 | 0 | 50.667 | 30.104 | [5 empty] | 0 | 28.727 | 42 | 3.2729 | 3.0359 | 1.2651 | 1.0714 | 1.9645 | 60.0212
2009-09-06 | 3:27 | 0 | 20.081 | 0 | 1 | 0 | 50.345 | 49.474 | 28.9 | 28.564 | 16.305 | 24.347 | 11.438 | 0 | 0 | 49.038 | 52.982 | 33.22 | 21.89 | 0 | 0 | 50.644 | 30.082 | [5 empty] | 0 | 21.781 | 43 | 3.2657 | 3.029 | 1.2648 | 1.0714 | 1.9575 | 59.9431
2009-09-06 | 3:28 | 0 | 20.086 | 0 | 0 | 0 | 40.133 | 46.337 | 28.954 | 28.594 | 29.339 | 24.376 | 11.518 | 0 | 0 | 49.045 | 52.987 | 33.295 | 21.944 | 0 | 0 | 50.672 | 30.112 | [5 empty] | 0 | 11.539 | 44 | 3.2424 | 3.0068 | 1.2638 | 1.0714 | 1.9354 | 59.6908
2009-09-06 | 3:29 | 0 | 20.081 | 0 | 1 | 0 | 50.667 | 44.613 | 28.949 | 28.564 | 20.615 | 24.347 | 11.561 | 1 | 0 | 49.017 | 52.982 | 33.079 | 21.915 | 0 | 0 | 50.644 | 30.082 | [5 empty] | 0 | 22.103 | 45 | 3.2298 | 2.9949 | 1.2633 | 1.0714 | 1.9235 | 59.5537
2009-09-06 | 3:30 | 0 | 20.104 | 0 | 1 | 0 | 56.82 | 48.879 | 28.949 | 28.54 | 18.452 | 24.325 | 11.586 | 1 | 0 | 49.017 | 52.936 | 33.173 | 21.89 | 0 | 0 | 50.597 | 30.104 | [5 empty] | 0 | 28.28 | 46 | 3.2226 | 2.988 | 1.263 | 1.0714 | 1.9166 | 59.4735
2009-09-06 | 3:31 | 0 | 20.111 | 0 | 0 | 0 | 44.458 | 48.998 | 28.979 | 28.594 | 22.233 | 24.354 | 11.493 | 0 | 0 | 49.021 | 52.943 | 33.295 | 21.915 | 0 | 0 | 50.576 | 30.082 | [5 empty] | 0 | 15.864 | 47 | 3.2496 | 3.0137 | 1.2641 | 1.0714 | 1.9423 | 59.77
2009-09-06 | 3:32 | 0 | 20.134 | 1 | 1 | 0 | 39.217 | 45.399 | 28.979 | 28.569 | 28.4 | 24.354 | 11.591 | 0 | 0 | 49.021 | 52.919 | 33.295 | 21.92 | 0 | 0 | 50.581 | 30.112 | [5 empty] | 0 | 10.648 | 48 | 3.2211 | 2.9866 | 1.263 | 1.0714 | 1.9152 | 59.4574
2009-09-06 | 3:33 | 0 | 20.104 | 0 | 1 | 0 | 57.222 | 47.64 | 28.925 | 28.589 | 18.427 | 24.347 | 11.39 | 1 | 0 | 48.993 | 52.891 | 33.079 | 21.89 | 0 | 0 | 50.576 | 30.082 | [5 empty] | 0 | 28.633 | 49 | 3.2796 | 3.0422 | 1.2653 | 1.0714 | 1.9708 | 60.0927
2009-09-06 | 3:34 | 0 | 20.104 | 0 | 1 | 0 | 51.493 | 50.714 | 28.949 | 28.54 | 17.439 | 24.325 | 11.586 | 0 | 0 | 48.993 | 52.868 | 33.266 | 21.89 | 0 | 0 | 50.576 | 30.082 | [5 empty] | 0 | 22.953 | 50 | 3.2226 | 2.988 | 1.263 | 1.0714 | 1.9166 | 59.4735
2009-09-06 | 3:35 | 0 | 20.104 | 0 | 0 | 0 | 40.762 | 47.112 | 28.925 | 28.611 | 28.106 | 24.347 | 11.463 | 1 | 0 | 48.947 | 52.821 | 33.29 | 21.89 | 0 | 0 | 50.553 | 30.058 | [5 empty] | 0 | 12.151 | 51 | 3.2584 | 3.022 | 1.2645 | 1.0714 | 1.9506 | 59.8646
2009-09-06 | 3:36 | 0 | 20.111 | 0 | 1 | 0 | 44.011 | 44.825 | 29.028 | 28.594 | 21.92 | 24.354 | 11.518 | 0 | 0 | 49.021 | 52.873 | 33.177 | 21.92 | 0 | 0 | 50.604 | 30.112 | [5 empty] | 0 | 15.417 | 52 | 3.2424 | 3.0068 | 1.2638 | 1.0714 | 1.9354 | 59.6908
2009-09-06 | 3:37 | 0 | 20.081 | 0 | 1 | 0 | 58.053 | 49.017 | 28.974 | 28.564 | 17.564 | 24.325 | 11.513 | 1 | 0 | 48.97 | 52.845 | 33.055 | 21.89 | 0 | 0 | 50.576 | 30.058 | [5 empty] | 0 | 29.489 | 53 | 3.2438 | 3.0082 | 1.2639 | 1.0714 | 1.9368 | 59.7067
2009-09-06 | 3:38 | 0 | 20.111 | 0 | 0 | 0 | 47.21 | 49.64 | 29.003 | 28.594 | 15.619 | 24.354 | 11.543 | 0 | 0 | 49.021 | 52.828 | 33.318 | 21.92 | 0 | 0 | 50.604 | 30.112 | [5 empty] | 0 | 18.616 | 54 | 3.2351 | 2.9999 | 1.2635 | 1.0714 | 1.9285 | 59.6112
2009-09-06 | 3:39 | 1 | 20.081 | 0 | 1 | 1 | 39.164 | 45.301 | 28.998 | 28.611 | 30.178 | 24.347 | 11.29 | 0 | 0 | 48.947 | 52.821 | 33.22 | 21.915 | 0 | 0 | 50.576 | 30.058 | [5 empty] | 20.081 | 10.553 | 55 | 3.3088 | 3.0699 | 1.2665 | 1.0714 | 1.9985 | 60.4004
2009-09-06 | 3:40 | 0 | 20.134 | 0 | 1 | 0 | 54.569 | 45.467 | 29.05 | 28.618 | 19.224 | 24.376 | 11.468 | 1 | 0 | 49.021 | 52.828 | 33.036 | 21.92 | 0 | 0 | 50.581 | 30.087 | [5 empty] | 0 | 25.951 | 0 | 3.2569 | 3.0207 | 1.2644 | 1.0714 | 1.9492 | 59.8489
2009-09-06 | 3:41 | 0 | 20.111 | 0 | 1 | 0 | 53.286 | 49.869 | 29.05 | 28.665 | 16.901 | 24.376 | 11.591 | 1 | 0 | 48.975 | 52.828 | 33.129 | 21.944 | 0 | 0 | 50.557 | 30.087 | [5 empty] | 0 | 24.621 | 1 | 3.2211 | 2.9866 | 1.7705 | 1.5789 | 1.4077 | 43.7013
2009-09-06 | 3:42 | 0 | 20.081 | 0 | 0 | 0 | 42.195 | 48.258 | 28.998 | 28.611 | 26.902 | 24.372 | 11.39 | 0 | 0 | 48.947 | 52.754 | 33.22 | 21.915 | 0 | 0 | 50.529 | 30.058 | [5 empty] | 0 | 13.584 | 2 | 3.2796 | 3.0422 | 1.7728 | 1.5789 | 1.4633 | 44.6178
2009-09-06 | 3:43 | 0 | 20.081 | 0 | 1 | 0 | 41.21 | 45.117 | 29.02 | 28.611 | 25.07 | 24.396 | 11.34 | 0 | 0 | 48.947 | 52.73 | 33.079 | 21.868 | 0 | 0 | 50.529 | 30.033 | [5 empty] | 0 | 12.599 | 3 | 3.2942 | 3.0561 | 1.7734 | 1.5789 | 1.4771 | 44.8408
2009-09-06 | 3:44 | 0 | 20.111 | 0 | 1 | 0 | 58.103 | 48.149 | 29.05 | 28.64 | 17.866 | 24.425 | 11.37 | 1 | 0 | 48.998 | 52.737 | 33.015 | 21.92 | 0 | 0 | 50.536 | 30.063 | [5 empty] | 0 | 29.463 | 4 | 3.2855 | 3.0478 | 1.7731 | 1.5789 | 1.4688 | 44.7072
2009-09-06 | 3:45 | 0 | 20.094 | 0 | 1 | 0 | 50.198 | 49.899 | 28.986 | 28.672 | 15.822 | 24.433 | 11.45 | 0 | 0 | 48.914 | 52.721 | 33.161 | 21.902 | 0 | 0 | 50.564 | 30.045 | [5 empty] | 0 | 21.526 | 5 | 3.2622 | 3.0256 | 1.7721 | 1.5789 | 1.4467 | 44.3477
2009-09-06 | 3:46 | 0 | 20.094 | 0 | 0 | 0 | 40.54 | 45.887 | 29.011 | 28.648 | 29.611 | 24.408 | 11.4 | 1 | 0 | 48.914 | 52.721 | 33.161 | 21.902 | 0 | 0 | 50.543 | 30.045 | [5 empty] | 0 | 11.892 | 6 | 3.2767 | 3.0395 | 1.7727 | 1.5789 | 1.4605 | 44.573
2009-09-06 | 3:47 | 0 | 20.094 | 0 | 1 | 0 | 51.482 | 45.04 | 28.962 | 28.672 | 18.811 | 24.433 | 11.378 | 0 | 0 | 48.937 | 52.698 | 32.974 | 21.927 | 0 | 0 | 50.564 | 30.045 | [5 empty] | 0 | 22.81 | 7 | 3.2831 | 3.0456 | 1.773 | 1.5789 | 1.4666 | 44.6715
2009-09-06 | 3:48 | 0 | 20.094 | 0 | 1 | 0 | 53.844 | 49.626 | 29.035 | 28.648 | 16.589 | 24.433 | 11.425 | 1 | 0 | 48.961 | 52.674 | 33.067 | 21.902 | 0 | 0 | 50.543 | 30.045 | [5 empty] | 0 | 25.196 | 8 | 3.2694 | 3.0326 | 1.7724 | 1.5789 | 1.4536 | 44.4606
2009-09-06 | 3:49 | 0 | 20.094 | 0 | 0 | 0 | 43.267 | 49.327 | 28.962 | 28.672 | 27.949 | 24.408 | 11.252 | 0 | 0 | 48.891 | 52.674 | 33.139 | 21.902 | 0 | 0 | 50.543 | 30.021 | [5 empty] | 0 | 14.595 | 9 | 3.3198 | 3.0804 | 1.7745 | 1.5789 | 1.5015 | 45.2284
2009-09-06 | 3:50 | 0 | 20.094 | 0 | 1 | 0 | 44.741 | 45.864 | 29.011 | 28.672 | 20.939 | 24.337 | 11.476 | 0 | 0 | 48.891 | 52.651 | 33.019 | 21.902 | 0 | 0 | 50.52 | 30.021 | [5 empty] | 0 | 16.069 | 10 | 3.2546 | 3.0184 | 1.7718 | 1.5789 | 1.4395 | 44.2297
2009-09-06 | 3:51 | 0 | 20.124 | 0 | 1 | 0 | 55.202 | 47.819 | 28.991 | 28.677 | 16.79 | 24.413 | 11.455 | 1 | 0 | 48.965 | 52.679 | 32.955 | 21.885 | 0 | 0 | 50.525 | 30.05 | [5 empty] | 0 | 26.525 | 11 | 3.2607 | 3.0243 | 1.7721 | 1.5789 | 1.4453 | 44.325
2009-09-06 | 3:52 | 0 | 20.068 | 0 | 1 | 0 | 48.088 | 49.74 | 28.986 | 28.626 | 19.231 | 24.362 | 11.425 | 0 | 0 | 48.937 | 52.63 | 33.019 | 21.902 | 0 | 0 | 50.473 | 30.021 | [5 empty] | 0 | 19.462 | 12 | 3.2694 | 3.0326 | 1.7724 | 1.5789 | 1.4536 | 44.4606
2009-09-06 | 3:53 | 0 | 20.094 | 0 | 0 | 0 | 41.057 | 46.575 | 28.986 | 28.626 | 30.141 | 24.313 | 11.352 | 1 | 0 | 48.937 | 52.583 | 33.091 | 21.902 | 0 | 0 | 50.473 | 30.021 | [5 empty] | 0 | 12.431 | 13 | 3.2907 | 3.0528 | 1.7733 | 1.5789 | 1.4738 | 44.7874
2009-09-06 | 3:54 | 0 | 20.124 | 0 | 1 | 0 | 53.323 | 46.375 | 29.065 | 28.677 | 19.038 | 24.342 | 11.259 | 1 | 0 | 48.989 | 52.611 | 32.838 | 21.932 | 0 | 0 | 50.501 | 30.028 | [5 empty] | 0 | 24.646 | 14 | 3.3178 | 3.0785 | 1.7744 | 1.5789 | 1.4996 | 45.1977
2009-09-06 | 3:55 | 0 | 20.094 | 0 | 1 | 0 | 48.524 | 49.465 | 29.035 | 28.626 | 16.292 | 24.337 | 11.229 | 0 | 0 | 48.914 | 52.56 | 32.881 | 21.902 | 0 | 0 | 50.497 | 29.974 | [5 empty] | 0 | 19.898 | 15 | 3.3265 | 3.0868 | 1.7747 | 1.5789 | 1.5079 | 45.3287
2009-09-06 | 3:56 | 1 | 20.099 | 0 | 0 | 0 | 46.512 | 48.391 | 29.016 | 28.655 | 22.849 | 24.293 | 11.43 | 0 | 0 | 48.942 | 52.588 | 32.979 | 21.932 | 0 | 0 | 50.525 | 30.004 | [5 empty] | 20.099 | 17.857 | 16 | 3.268 | 3.0312 | 1.7724 | 1.5789 | 1.4522 | 44.4381
2009-09-06 | 3:57 | 0 | 20.094 | 0 | 1 | 0 | 41.339 | 46.048 | 29.035 | 28.626 | 28.697 | 24.264 | 11.252 | 1 | 0 | 48.891 | 52.513 | 32.974 | 21.927 | 0 | 0 | 50.473 | 29.974 | [5 empty] | 0 | 12.713 | 17 | 3.3198 | 3.0804 | 1.7745 | 1.5789 | 1.5015 | 45.2284
2009-09-06 | 3:58 | 0 | 20.094 | 0 | 1 | 0 | 58.783 | 47.63 | 29.011 | 28.648 | 19.008 | 24.239 | 11.302 | 0 | 0 | 48.914 | 52.513 | 32.833 | 21.902 | 0 | 0 | 50.473 | 29.999 | [5 empty] | 0 | 30.135 | 18 | 3.3053 | 3.0666 | 1.7739 | 1.5789 | 1.4877 | 45.0089
2009-09-06 | 3:59 | 0 | 20.094 | 0 | 1 | 0 | 52.95 | 48.249 | 29.011 | 28.626 | 16.76 | 24.217 | 11.277 | 1 | 0 | 48.891 | 52.492 | 33.019 | 21.88 | 0 | 0 | 50.427 | 29.974 | [5 empty] | 0 | 24.324 | 19 | 3.3125 | 3.0735 | 1.7742 | 1.5789 | 1.4946 | 45.1189
2009-09-06 | 4:00 | 0 | 20.094 | 0 | 0 | 0 | 41.669 | 46.575 | 29.011 | 28.626 | 29.082 | 24.193 | 11.252 | 0 | 0 | 48.867 | 52.469 | 33.067 | 21.902 | 0 | 0 | 50.427 | 29.974 | [5 empty] | 0 | 13.043 | 20 | 3.3198 | 3.0804 | 1.7745 | 1.5789 | 1.5015 | 45.2284
2009-09-06 | 4:01 | 0 | 20.094 | 0 | 1 | 0 | 48.272 | 45.658 | 29.035 | 28.626 | 19.724 | 24.193 | 11.204 | 0 | 0 | 48.914 | 52.469 | 32.926 | 21.902 | 0 | 0 | 50.427 | 29.974 | [5 empty] | 0 | 19.646 | 21 | 3.3338 | 3.0937 | 1.775 | 1.5789 | 1.5148 | 45.4373
2009-09-06 | 4:02 | 0 | 20.099 | 0 | 1 | 0 | 56.77 | 50.065 | 29.04 | 28.655 | 16.099 | 24.222 | 11.282 | 1 | 0 | 48.919 | 52.473 | 32.955 | 21.932 | 0 | 0 | 50.455 | 29.979 | [5 empty] | 0 | 28.115 | 22 | 3.3111 | 3.0721 | 1.7741 | 1.5789 | 1.4932 | 45.0969
2009-09-06 | 4:03 | 0 | 20.116 | 0 | 1 | 0 | 45.107 | 50.611 | 28.986 | 28.626 | 26.264 | 24.168 | 11.179 | 0 | 0 | 48.867 | 52.422 | 33.139 | 21.88 | 0 | 0 | 50.427 | 29.95 | [5 empty] | 0 | 16.481 | 23 | 3.3411 | 3.1007 | 1.7753 | 1.5789 | 1.5217 | 45.5454
2009-09-06 | 4:04 | 0 | 20.094 | 0 | 0 | 0 | 41.528 | 46.438 | 29.057 | 28.648 | 26.166 | 24.168 | 11.302 | 1 | 0 | 48.867 | 52.399 | 33.043 | 21.856 | 0 | 0 | 50.45 | 29.95 | [5 empty] | 0 | 12.88 | 24 | 3.3053 | 3.0666 | 1.7739 | 1.5789 | 1.4877 | 45.0089
2009-09-06 | 4:05 | 0 | 20.104 | 0 | 1 | 0 | 58.479 | 47.388 | 29.02 | 28.636 | 18.379 | 24.156 | 11.166 | 0 | 0 | 48.856 | 52.364 | 32.842 | 21.868 | 0 | 0 | 50.392 | 29.938 | [5 empty] | 0 | 29.843 | 25 | 3.3449 | 3.1043 | 1.7755 | 1.5789 | 1.5253 | 45.6014
2009-09-06 | 4:06 | 0 | 20.104 | 0 | 1 | 0 | 51.103 | 50.438 | 28.998 | 28.611 | 15.885 | 24.156 | 11.29 | 1 | 0 | 48.856 | 52.364 | 33.055 | 21.843 | 0 | 0 | 50.392 | 29.938 | [5 empty] | 0 | 22.492 | 26 | 3.3088 | 3.0699 | 1.774 | 1.5789 | 1.491 | 45.0617
2009-09-06 | 4:07 | 0 | 20.104 | 0 | 0 | 0 | 40.975 | 47.458 | 29.02 | 28.611 | 29.648 | 24.156 | 11.365 | 0 | 0 | 48.809 | 52.364 | 33.031 | 21.89 | 0 | 0 | 50.392 | 29.889 | [5 empty] | 0 | 12.364 | 27 | 3.2869 | 3.0492 | 1.7731 | 1.5789 | 1.4702 | 44.7295
2009-09-06 | 4:08 | 0 | 20.081 | 0 | 1 | 0 | 50.667 | 45.943 | 29.02 | 28.636 | 20.129 | 24.131 | 11.365 | 1 | 0 | 48.832 | 52.34 | 32.866 | 21.868 | 0 | 0 | 50.368 | 29.938 | [5 empty] | 0 | 22.031 | 28 | 3.2869 | 3.0492 | 1.7731 | 1.5789 | 1.4702 | 44.7295
2009-09-06 | 4:09 | 0 | 20.081 | 0 | 1 | 0 | 55.505 | 50.093 | 28.998 | 28.611 | 17.688 | 24.18 | 11.192 | 0 | 0 | 48.832 | 52.317 | 32.914 | 21.843 | 0 | 0 | 50.392 | 29.938 | [5 empty] | 0 | 26.894 | 29 | 3.3373 | 3.0971 | 1.7752 | 1.5789 | 1.5181 | 45.4892
2009-09-06 | 4:10 | 1 | 20.081 | 0 | 0 | 0 | 45.187 | 50.048 | 29.02 | 28.611 | 26.853 | 24.18 | 11.365 | 0 | 0 | 48.786 | 52.317 | 33.007 | 21.843 | 0 | 0 | 50.368 | 29.938 | [5 empty] | 20.081 | 16.576 | 30 | 3.2869 | 3.0492 | 1.7731 | 1.5789 | 1.4702 | 44.7295
2009-09-06 | 4:11 | 0 | 20.056 | 0 | 1 | 0 | 42.195 | 46.265 | 29.02 | 28.611 | 25.36 | 24.156 | 11.39 | 1 | 0 | 48.762 | 52.294 | 32.962 | 21.868 | 0 | 0 | 50.368 | 29.913 | [5 empty] | 0 | 13.584 | 31 | 3.2796 | 3.0422 | 1.7728 | 1.5789 | 1.4633 | 44.6178
2009-09-06 | 4:12 | 0 | 20.081 | 0 | 1 | 0 | 51.927 | 47.616 | 29.07 | 28.636 | 18.676 | 24.156 | 11.29 | 0 | 0 | 48.832 | 52.273 | 32.749 | 21.843 | 0 | 0 | 50.392 | 29.938 | [5 empty] | 0 | 23.291 | 32 | 3.3088 | 3.0699 | 1.774 | 1.5789 | 1.491 | 45.0617
2009-09-06 | 4:13 | 0 | 20.081 | 0 | 1 | 0 | 45.14 | 50.459 | 29.045 | 28.611 | 16.526 | 24.156 | 11.264 | 1 | 0 | 48.809 | 52.294 | 32.773 | 21.868 | 0 | 0 | 50.392 | 29.913 | [5 empty] | 0 | 16.529 | 33 | 3.3163 | 3.0771 | 1.7743 | 1.5789 | 1.4982 | 45.1759
2009-09-06 | 4:14 | 0 | 20.068 | 0 | 0 | 0 | 44.465 | 47.791 | 28.986 | 28.601 | 28.77 | 24.121 | 11.229 | 0 | 0 | 48.776 | 52.217 | 32.809 | 21.834 | 0 | 0 | 50.312 | 29.903 | [5 empty] | 0 | 15.864 | 34 | 3.3265 | 3.0868 | 1.7747 | 1.5789 | 1.5079 | 45.3287
2009-09-06 | 4:15 | 0 | 20.081 | 0 | 11 | 0 | 44.888 | 45.553 | 29.408 | 41.234 | 45.875 | 24.107 | 11.166 | 1 | 0 | 43.3 | 52.226 | 44.659 | 21.868 | 0 | 0 | 50.345 | 29.913 | [5 empty] | 0 | 3.654 | 35 | 3.3449 | 3.1043 | 1.7755 | 1.5789 | 1.5253 | 45.6014
2009-09-06 | 4:16 | 1 | 20.104 | 1 | 14 | 0 | 57.806 | 45.117 | 34.302 | 47.479 | 52.525 | 24.131 | 11.166 | 3 | 0 | 47.64 | 51.974 | 49.36 | 21.868 | 0 | 0 | 50.345 | 29.793 | [5 empty] | 20.104 | 10.327 | 36 | 3.3449 | 3.1043 | 1.7755 | 1.5789 | 1.5253 | 45.6014
2009-09-06 | 4:17 | 1 | 20.104 | 0 | 15 | 1 | 65.093 | 44.888 | 38.999 | 54.656 | 55.781 | 24.156 | 11.413 | 1 | 1 | 51.332 | 52.203 | 54.978 | 21.868 | 0 | 0 | 50.324 | 31.333 | [5 empty] | 20.104 | 10.437 | 37 | 3.2729 | 3.0359 | 1.7726 | 1.5789 | 1.4569 | 44.5146
2009-09-06 | 4:18 | 1 | 20.081 | 0 | 15 | 0 | 68.546 | 44.774 | 42.243 | 58.546 | 55.918 | 24.227 | 11.29 | 1 | 0 | 53.808 | 52.821 | 58.345 | 21.868 | 0 | 0 | 50.345 | 33.479 | [5 empty] | 20.081 | 10 | 0 | 3.3088 | 3.0699 | 1.774 | 1.5789 | 1.491 | 45.0617
2009-09-06 | 4:19 | 1 | 20.081 | 0 | 15 | 0 | 70.039 | 44.613 | 44.706 | 60.631 | 56.193 | 24.251 | 11.264 | 0 | 0 | 55.207 | 53.717 | 60.405 | 21.843 | 0 | 0 | 50.324 | 35.239 | [5 empty] | 20.081 | 9.408 | 1 | 3.3163 | 3.0771 | 10.1954 | 10 | -6.9229 | -208.7515
2009-09-06 | 4:20 | 0 | 20.104 | 0 | 14 | 0 | 70.524 | 44.475 | 46.561 | 61.975 | 56.551 | 24.3 | 11.34 | 1 | 0 | 55.963 | 54.749 | 61.706 | 21.868 | 0 | 0 | 50.392 | 36.674 | [5 empty] | 0 | 8.549 | 2 | 3.2942 | 3.0561 | 10.1945 | 10 | -6.9439 | -210.7926
2009-09-06 | 4:21 | 1 | 20.104 | 1 | 15 | 0 | 70.656 | 44.358 | 48.167 | 62.872 | 56.686 | 24.325 | 11.242 | 0 | 0 | 56.305 | 55.825 | 62.649 | 21.843 | 0 | 0 | 50.483 | 37.966 | [5 empty] | 20.104 | 7.784 | 3 | 3.3227 | 3.0832 | 10.1956 | 10 | -6.9168 | -208.1658
2009-09-06 | 4:22 | 1 | 20.068 | 0 | 15 | 0 | 70.58 | 44.207 | 49.098 | 63.514 | 56.788 | 24.313 | 11.106 | 0 | 0 | 56.428 | 56.743 | 63.31 | 21.809 | 0 | 0 | 50.564 | 39.062 | [5 empty] | 20.068 | 7.066 | 4 | 3.3623 | 3.1209 | 10.1972 | 10 | -6.8791 | -204.5943
2009-09-06 | 4:23 | 0 | 20.081 | 0 | 14 | 1 | 70.545 | 44.099 | 50.207 | 64.105 | 57.087 | 24.372 | 11.315 | 0 | 1 | 56.551 | 57.56 | 63.97 | 21.868 | 0 | 0 | 50.758 | 40.128 | [5 empty] | 0 | 6.44 | 5 | 3.3015 | 3.063 | 10.1948 | 10 | -6.937 | -210.1182
2009-09-06 | 4:24 | 0 | 20.081 | 0 | 3 | 0 | 70.151 | 58.904 | 37.378 | 64.061 | 33.383 | 24.396 | 11.242 | 0 | 0 | 55.916 | 58.231 | 63.386 | 21.868 | 0 | 0 | 50.987 | 40.573 | [5 empty] | 0 | 6.09 | 0 | 3.3227 | 3.0832 | 10.1956 | 10 | -6.9168 | -208.1658
2009-09-06 | 4:25 | 0 | 20.063 | 0 | 1 | 0 | 68.66 | 66.015 | 32.135 | 63.527 | 29.582 | 24.354 | 11.297 | 0 | 0 | 54.639 | 58.662 | 52.943 | 21.851 | 0 | 0 | 51.176 | 40.415 | [5 empty] | 0 | 5.133 | 1 | 3.3067 | 3.068 | 1.2664 | 1.0714 | 1.9966 | 60.379
2009-09-06 | 4:26 | 0 | 20.086 | 0 | 1 | 0 | 66.576 | 67.562 | 30.352 | 60.567 | 28.498 | 24.403 | 11.322 | 1 | 0 | 53.584 | 58.908 | 44.895 | 21.851 | 0 | 0 | 51.36 | 40.109 | [5 empty] | 0 | 6.009 | 2 | 3.2994 | 3.0611 | 1.2661 | 1.0714 | 1.9896 | 60.3025
2009-09-06 | 4:27 | 0 | 20.038 | 0 | 0 | 0 | 65.252 | 67.584 | 29.486 | 52.691 | 25.632 | 24.428 | 11.272 | 0 | 0 | 52.873 | 59.089 | 42.884 | 21.851 | 0 | 0 | 51.498 | 39.782 | [5 empty] | 0 | 12.561 | 3 | 3.314 | 3.0749 | 1.2667 | 1.0714 | 2.0035 | 60.4552
2009-09-06 | 4:28 | 0 | 20.063 | 0 | 0 | 0 | 64.49 | 67.204 | 29.197 | 51.108 | 26.426 | 24.354 | 11.224 | 0 | 0 | 52.691 | 59.201 | 44.011 | 21.826 | 0 | 0 | 51.612 | 39.452 | [5 empty] | 0 | 13.382 | 4 | 3.328 | 3.0882 | 1.2673 | 1.0714 | 2.0168 | 60.6005
2009-09-06 | 4:29 | 0 | 20.038 | 0 | 0 | 0 | 63.819 | 66.576 | 30.472 | 50.511 | 25.703 | 24.452 | 11.124 | 0 | 0 | 52.644 | 59.312 | 44.916 | 21.851 | 0 | 0 | 51.68 | 39.148 | [5 empty] | 0 | 13.308 | 5 | 3.3571 | 3.1159 | 1.2685 | 1.0714 | 2.0444 | 60.8994
2009-09-06 | 4:30 | 0 | 20.033 | 0 | 0 | 0 | 63.119 | 65.629 | 32.845 | 50.048 | 23.41 | 24.374 | 11.119 | 0 | 0 | 52.569 | 59.353 | 45.439 | 21.821 | 0 | 0 | 51.745 | 38.837 | [5 empty] | 0 | 13.071 | 6 | 3.3585 | 3.1173 | 1.2685 | 1.0714 | 2.0458 | 60.9142
2009-09-06 | 4:31 | 0 | 20.063 | 0 | 0 | 0 | 62.519 | 64.67 | 34.916 | 49.572 | 24.379 | 24.379 | 11.124 | 0 | 0 | 52.553 | 59.424 | 45.789 | 21.826 | 0 | 0 | 51.841 | 38.607 | [5 empty] | 0 | 12.947 | 7 | 3.3571 | 3.1159 | 1.2685 | 1.0714 | 2.0444 | 60.8994
2009-09-06 | 4:32 | 0 | 20.063 | 0 | 0 | 0 | 61.868 | 63.707 | 36.397 | 49.136 | 22.405 | 24.354 | 11.149 | 0 | 0 | 52.459 | 59.513 | 45.971 | 21.851 | 0 | 0 | 51.888 | 38.325 | [5 empty] | 0 | 12.732 | 8 | 3.3498 | 3.109 | 1.2682 | 1.0714 | 2.0375 | 60.8252
2009-09-06 | 4:33 | 0 | 20.063 | 0 | 0 | 0 | 61.218 | 62.831 | 37.526 | 48.746 | 23.366 | 24.33 | 11.224 | 0 | 0 | 52.345 | 59.513 | 46.064 | 21.826 | 0 | 0 | 51.911 | 38.112 | [5 empty] | 0 | 12.472 | 9 | 3.328 | 3.0882 | 1.2673 | 1.0714 | 2.0168 | 60.6005
2009-09-06 | 4:34 | 0 | 20.063 | 0 | 0 | 0 | 60.59 | 62.048 | 38.349 | 48.31 | 23.92 | 24.308 | 11.272 | 0 | 0 | 52.254 | 59.559 | 46.132 | 21.826 | 0 | 0 | 51.932 | 37.925 | [5 empty] | 0 | 12.28 | 10 | 3.314 | 3.0749 | 1.2667 | 1.0714 | 2.0035 | 60.4552
2009-09-06 | 4:35 | 0 | 20.038 | 0 | 0 | 0 | 59.94 | 61.33 | 38.959 | 47.852 | 20.622 | 24.259 | 11.249 | 0 | 0 | 52.116 | 59.582 | 46.132 | 21.826 | 0 | 0 | 51.979 | 37.736 | [5 empty] | 0 | 12.088 | 11 | 3.3207 | 3.0813 | 1.267 | 1.0714 | 2.0098 | 60.525
2009-09-06 | 4:36 | 0 | 20.033 | 0 | 0 | 0 | 59.285 | 60.609 | 39.282 | 47.388 | 19.714 | 24.205 | 11.093 | 0 | 0 | 51.974 | 59.554 | 46.104 | 21.797 | 0 | 0 | 51.997 | 37.545 | [5 empty] | 0 | 11.897 | 12 | 3.3661 | 3.1245 | 1.2688 | 1.0714 | 2.053 | 60.991
2009-09-06 | 4:37 | 0 | 20.063 | 0 | 1 | 0 | 58.954 | 61.891 | 34.4 | 43.494 | 17.768 | 24.21 | 11.272 | 0 | 0 | 51.818 | 59.648 | 45.971 | 21.851 | 0 | 0 | 52.049 | 37.409 | [5 empty] | 0 | 15.46 | 13 | 3.314 | 3.0749 | 1.2667 | 1.0714 | 2.0035 | 60.4552
2009-09-06 | 4:38 | 0 | 20.063 | 0 | 1 | 0 | 61.688 | 61.868 | 31.534 | 35.457 | 19.078 | 24.21 | 11.373 | 0 | 0 | 51.636 | 59.627 | 42.767 | 21.826 | 0 | 0 | 52.07 | 37.22 | [5 empty] | 0 | 26.231 | 14 | 3.2846 | 3.047 | 1.2655 | 1.0714 | 1.9755 | 60.1454
2009-09-06 | 4:39 | 0 | 20.063 | 0 | 1 | 0 | 57.453 | 60.433 | 30.761 | 32.685 | 20.404 | 24.21 | 11.149 | 0 | 0 | 51.498 | 59.648 | 39.899 | 21.851 | 0 | 0 | 52.07 | 37.055 | [5 empty] | 0 | 24.768 | 15 | 3.3498 | 3.109 | 1.2682 | 1.0714 | 2.0375 | 60.8252
2009-09-06 | 4:40 | 0 | 20.038 | 0 | 0 | 0 | 51.888 | 59.066 | 30.016 | 31.654 | 19.176 | 24.283 | 11.101 | 0 | 0 | 51.36 | 59.648 | 39.947 | 21.851 | 0 | 0 | 52.116 | 36.892 | [5 empty] | 0 | 20.234 | 16 | 3.3638 | 3.1222 | 1.2687 | 1.0714 | 2.0508 | 60.9674
2009-09-06 | 4:41 | 0 | 20.038 | 0 | 0 | 0 | 51.176 | 58.55 | 29.751 | 31.316 | 17.916 | 24.259 | 11.249 | 0 | 0 | 51.199 | 59.627 | 41.896 | 21.802 | 0 | 0 | 52.093 | 36.775 | [5 empty] | 0 | 19.86 | 17 | 3.3207 | 3.0813 | 1.267 | 1.0714 | 2.0098 | 60.525
2009-09-06 | 4:42 | 0 | 20.063 | 0 | 0 | 0 | 51.015 | 58.123 | 29.967 | 31.22 | 17.891 | 24.283 | 11.174 | 0 | 0 | 51.085 | 59.648 | 43.401 | 21.826 | 0 | 0 | 52.116 | 36.655 | [5 empty] | 0 | 19.795 | 18 | 3.3425 | 3.102 | 1.2679 | 1.0714 | 2.0306 | 60.7506
2009-09-06 | 4:43 | 0 | 20.038 | 0 | 0 | 0 | 50.809 | 57.542 | 31.414 | 31.1 | 18.065 | 24.185 | 11.249 | 0 | 0 | 50.856 | 59.648 | 44.341 | 21.826 | 0 | 0 | 52.14 | 36.538 | [5 empty] | 0 | 19.709 | 19 | 3.3207 | 3.0813 | 1.267 | 1.0714 | 2.0098 | 60.525
2009-09-06 | 4:44 | 0 | 20.038 | 0 | 0 | 0 | 50.581 | 56.891 | 33.06 | 31.004 | 17.534 | 24.151 | 11.161 | 0 | 0 | 50.59 | 59.636 | 44.928 | 21.814 | 0 | 0 | 52.102 | 36.409 | [5 empty] | 0 | 19.577 | 20 | 3.3463 | 3.1056 | 1.268 | 1.0714 | 2.0342 | 60.7894
2009-09-06 | 4:45 | 0 | 20.053 | 0 | 0 | 0 | 50.272 | 56.252 | 34.531 | 30.921 | 18.623 | 24.08 | 11.041 | 0 | 0 | 50.387 | 59.616 | 45.343 | 21.817 | 0 | 0 | 52.105 | 36.318 | [5 empty] | 0 | 19.351 | 21 | 3.3813 | 3.1389 | 1.2694 | 1.0714 | 2.0674 | 61.1435
2009-09-06 | 4:46 | 0 | 20.053 | 0 | 0 | 0 | 49.927 | 55.659 | 35.823 | 30.872 | 16.574 | 24.08 | 11.189 | 0 | 0 | 50.179 | 59.616 | 45.548 | 21.817 | 0 | 0 | 52.105 | 36.201 | [5 empty] | 0 | 19.055 | 22 | 3.3382 | 3.0979 | 1.2677 | 1.0714 | 2.0265 | 60.7057
2009-09-06 | 4:47 | 0 | 20.053 | 0 | 0 | 0 | 49.584 | 55.109 | 36.859 | 30.801 | 15.857 | 24.08 | 11.189 | 0 | 0 | 49.997 | 59.616 | 45.71 | 21.841 | 0 | 0 | 52.151 | 36.081 | [5 empty] | 0 | 18.783 | 23 | 3.3382 | 3.0979 | 1.2677 | 1.0714 | 2.0265 | 60.7057
2009-09-06 | 4:48 | 0 | 20.028 | 0 | 0 | 0 | 49.194 | 54.604 | 37.703 | 30.727 | 15.387 | 24.009 | 11.164 | 0 | 0 | 49.859 | 59.616 | 45.847 | 21.792 | 0 | 0 | 52.151 | 36.012 | [5 empty] | 0 | 18.467 | 24 | 3.3454 | 3.1048 | 1.268 | 1.0714 | 2.0334 | 60.7805
2009-09-06 | 4:49 | 0 | 20.053 | 0 | 0 | 0 | 48.828 | 54.168 | 38.385 | 30.705 | 15.191 | 23.984 | 11.116 | 0 | 0 | 49.745 | 59.593 | 45.962 | 21.817 | 0 | 0 | 52.151 | 35.94 | [5 empty] | 0 | 18.123 | 25 | 3.3594 | 3.1181 | 1.2686 | 1.0714 | 2.0467 | 60.9231
2009-09-06 | 4:50 | 0 | 20.028 | 0 | 1 | 0 | 45.205 | 55.132 | 33.756 | 30.656 | 16.252 | 23.935 | 11.164 | 0 | 0 | 49.95 | 59.639 | 45.616 | 21.863 | 0 | 0 | 52.151 | 35.847 | [5 empty] | 0 | 14.549 | 26 | 3.3454 | 3.1048 | 1.268 | 1.0714 | 2.0334 | 60.7805
2009-09-06 | 4:51 | 0 | 20.028 | 0 | 1 | 0 | 39.913 | 55.522 | 31.789 | 30.173 | 15.116 | 23.935 | 11.066 | 0 | 0 | 50.431 | 59.616 | 41.088 | 21.841 | 0 | 0 | 52.151 | 35.777 | [5 empty] | 0 | 9.74 | 27 | 3.374 | 3.1319 | 1.2691 | 1.0714 | 2.0605 | 61.0704
2009-09-06 | 4:52 | 0 | 20.028 | 0 | 1 | 0 | 37.021 | 52.084 | 30.776 | 30.536 | 30.102 | 23.888 | 11.189 | 0 | 0 | 50.777 | 59.593 | 38.526 | 21.863 | 0 | 0 | 52.151 | 35.682 | [5 empty] | 0 | 6.485 | 28 | 3.3382 | 3.0979 | 1.2677 | 1.0714 | 2.0265 | 60.7057
2009-09-06 | 4:53 | 0 | 20.053 | 0 | 1 | 0 | 54.285 | 46.902 | 29.187 | 30.416 | 19.093 | 23.935 | 11.091 | 0 | 0 | 50.935 | 59.57 | 36.717 | 21.841 | 0 | 0 | 52.128 | 35.612 | [5 empty] | 0 | 23.869 | 29 | 3.3667 | 3.125 | 1.2689 | 1.0714 | 2.0536 | 60.9969
2009-09-06 | 4:54 | 0 | 20.053 | 0 | 1 | 0 | 44.998 | 42.427 | 28.054 | 30.296 | 16.499 | 23.935 | 11.214 | 0 | 0 | 51.029 | 59.547 | 35.588 | 21.817 | 0 | 0 | 52.128 | 35.495 | [5 empty] | 0 | 14.702 | 30 | 3.3309 | 3.091 | 1.2674 | 1.0714 | 2.0195 | 60.6307
2009-09-06 | 4:55 | 1 | 20.053 | 0 | 1 | 0 | 41.016 | 43.578 | 27.405 | 29.523 | 29.668 | 23.911 | 11.189 | 0 | 0 | 51.073 | 59.527 | 34.672 | 21.817 | 0 | 0 | 52.128 | 35.378 | [5 empty] | 20.053 | 11.493 | 31 | 3.3382 | 3.0979 | 1.2677 | 1.0714 | 2.0265 | 60.7057
2009-09-06 | 4:56 | 0 | 20.003 | 0 | 1 | 0 | 53.001 | 49.148 | 27.042 | 28.415 | 19.093 | 23.911 | 11.189 | 0 | 0 | 51.073 | 59.527 | 34.156 | 21.817 | 0 | 0 | 52.151 | 35.261 | [5 empty] | 0 | 24.586 | 32 | 3.3382 | 3.0979 | 1.2677 | 1.0714 | 2.0265 | 60.7057
2009-09-06 | 4:57 | 0 | 20.053 | 0 | 2 | 0 | 40.289 | 44.701 | 26.85 | 27.5 | 27.983 | 23.935 | 11.287 | 0 | 0 | 51.12 | 59.504 | 33.684 | 21.817 | 0 | 0 | 52.128 | 35.189 | [5 empty] | 0 | 12.789 | 33 | 3.3096 | 3.0708 | 1.2665 | 1.0714 | 1.9993 | 60.4095
2009-09-06 | 4:58 | 0 | 20.028 | 0 | 1 | 0 | 49.698 | 48.482 | 26.706 | 26.971 | 23.045 | 23.888 | 11.435 | 0 | 0 | 51.096 | 59.504 | 33.263 | 21.841 | 0 | 0 | 52.128 | 35.048 | [5 empty] | 0 | 22.727 | 34 | 3.2665 | 3.0298 | 1.2648 | 1.0714 | 1.9584 | 59.9524
2009-09-06 | 4:59 | 0 | 20.028 | 0 | 1 | 0 | 43.508 | 46.099 | 26.657 | 26.61 | 21.623 | 23.911 | 11.337 | 0 | 0 | 51.12 | 59.458 | 33.005 | 21.817 | 0 | 0 | 52.128 | 34.955 | [5 empty] | 0 | 16.898 | 35 | 3.2951 | 3.0569 | 1.266 | 1.0714 | 1.9855 | 60.2565
2009-09-06 | 5:00 | 0 | 19.998 | 0 | 1 | 0 | 41.293 | 45.383 | 26.603 | 26.387 | 27.422 | 23.835 | 11.257 | 0 | 0 | 51.138 | 59.431 | 32.74 | 21.787 | 0 | 0 | 52.1 | 34.833 | [5 empty] | 0 | 14.906 | 36 | 3.3184 | 3.0791 | 1.2669 | 1.0714 | 2.0076 | 60.5008
2009-09-06 | 5:01 | 0 | 20.053 | 0 | 2 | 0 | 48.415 | 47.336 | 26.61 | 26.321 | 18.796 | 23.888 | 11.091 | 1 | 0 | 51.143 | 59.413 | 32.582 | 21.841 | 0 | 0 | 52.128 | 34.742 | [5 empty] | 0 | 22.094 | 37 | 3.3667 | 3.125 | 1.2689 | 1.0714 | 2.0536 | 60.9969
2009-09-06 | 5:02 | 0 | 20.053 | 0 | 1 | 0 | 37.492 | 42.848 | 26.632 | 26.296 | 28.778 | 23.911 | 11.287 | 0 | 0 | 51.12 | 59.436 | 32.414 | 21.817 | 0 | 0 | 52.105 | 34.648 | [5 empty] | 0 | 11.196 | 38 | 3.3096 | 3.0708 | 1.2665 | 1.0714 | 1.9993 | 60.4095
2009-09-06 | 5:03 | 0 | 20.003 | 0 | 1 | 0 | 51.325 | 47.635 | 26.706 | 26.247 | 19.734 | 23.888 | 11.189 | 0 | 0 | 51.143 | 59.436 | 32.269 | 21.841 | 0 | 0 | 52.105 | 34.531 | [5 empty] | 0 | 25.078 | 39 | 3.3382 | 3.0979 | 1.2677 | 1.0714 | 2.0265 | 60.7057
2009-09-06 | 5:04 | 1 | 20.028 | 0 | 1 | 0 | 38.337 | 43.295 | 26.777 | 26.296 | 28.079 | 23.839 | 11.239 | 1 | 0 | 51.122 | 59.372 | 32.294 | 21.817 | 0 | 0 | 52.084 | 34.462 | [5 empty] | 20.028 | 12.041 | 40 | 3.3236 | 3.084 | 1.2671 | 1.0714 | 2.0126 | 60.5553
2009-09-06 | 5:05 | 0 | 20.043 | 0 | 2 | 0 | 50.905 | 46.94 | 26.961 | 26.385 | 21.059 | 23.903 | 11.179 | 0 | 0 | 51.136 | 59.385 | 32.139 | 21.831 | 0 | 0 | 52.121 | 34.404 | [5 empty] | 0 | 24.52 | 41 | 3.3411 | 3.1007 | 1.2678 | 1.0714 | 2.0292 | 60.7357
2009-09-06 | 5:06 | 0 | 20.043 | 0 | 1 | 0 | 41.643 | 44.531 | 27.034 | 26.407 | 25.757 | 23.879 | 11.204 | 1 | 0 | 51.113 | 59.363 | 32.164 | 21.831 | 0 | 0 | 52.121 | 34.287 | [5 empty] | 0 | 15.236 | 42 | 3.3338 | 3.0937 | 1.2675 | 1.0714 | 2.0223 | 60.6607
2009-09-06 | 5:07 | 0 | 20.043 | 0 | 1 | 0 | 45.885 | 45.495 | 27.204 | 26.48 | 24.264 | 23.854 | 11.378 | 1 | 0 | 51.136 | 59.317 | 32.117 | 21.831 | 0 | 0 | 52.098 | 34.194 | [5 empty] | 0 | 19.405 | 43 | 3.2831 | 3.0456 | 1.2655 | 1.0714 | 1.9741 | 60.1299
2009-09-06 | 5:08 | 0 | 20.043 | 0 | 2 | 0 | 45.427 | 46.251 | 27.395 | 26.6 | 17.773 | 23.854 | 11.254 | 0 | 0 | 51.113 | 59.317 | 32.213 | 21.831 | 0 | 0 | 52.074 | 34.101 | [5 empty] | 0 | 18.827 | 44 | 3.3192 | 3.0799 | 1.2669 | 1.0714 | 2.0085 | 60.5098
2009-09-06 | 5:09 | 0 | 20.043 | 0 | 1 | 0 | 39.576 | 43.733 | 27.684 | 26.77 | 29.442 | 23.879 | 11.254 | 1 | 0 | 51.113 | 59.317 | 32.213 | 21.831 | 0 | 0 | 52.098 | 34.005 | [5 empty] | 0 | 12.806 | 45 | 3.3192 | 3.0799 | 1.2669 | 1.0714 | 2.0085 | 60.5098
2009-09-06 | 5:10 | 0 | 20.068 | 0 | 1 | 0 | 49.829 | 47.353 | 27.973 | 26.961 | 18.168 | 23.925 | 11.302 | 1 | 0 | 51.066 | 59.294 | 32.309 | 21.856 | 0 | 0 | 52.098 | 33.912 | [5 empty] | 0 | 22.868 | 46 | 3.3053 | 3.0666 | 1.2664 | 1.0714 | 1.9952 | 60.3638
2009-09-06 | 5:11 | 0 | 20.068 | 0 | 1 | 0 | 37.483 | 42.841 | 28.238 | 27.25 | 28.743 | 23.95 | 11.501 | 0 | 0 | 51.113 | 59.251 | 32.429 | 21.831 | 0 | 0 | 52.074 | 33.842 | [5 empty] | 0 | 10.233 | 47 | 3.2473 | 3.0115 | 1.264 | 1.0714 | 1.9401 | 59.7447
2009-09-06 | 5:12 | 0 | 20.018 | 0 | 2 | 0 | 51.685 | 47.605 | 28.503 | 27.515 | 20.458 | 23.974 | 11.204 | 1 | 0 | 51.066 | 59.251 | 32.502 | 21.856 | 0 | 0 | 52.098 | 33.747 | [5 empty] | 0 | 24.17 | 48 | 3.3338 | 3.0937 | 1.2675 | 1.0714 | 2.0223 | 60.6607
2009-09-06 | 5:13 | 0 | 20.018 | 1 | 1 | 0 | 40.069 | 43.712 | 28.743 | 27.829 | 27.733 | 24.048 | 11.179 | 0 | 0 | 51.043 | 59.228 | 32.665 | 21.856 | 0 | 0 | 52.074 | 33.677 | [5 empty] | 0 | 12.24 | 49 | 3.3411 | 3.1007 | 1.2678 | 1.0714 | 2.0292 | 60.7357
2009-09-06 | 5:14 | 1 | 20.043 | 0 | 1 | 0 | 49.164 | 46.389 | 29.008 | 28.118 | 22.577 | 24.023 | 11.204 | 1 | 0 | 51.066 | 59.228 | 32.665 | 21.856 | 0 | 0 | 52.074 | 33.605 | [5 empty] | 20.043 | 21.046 | 50 | 3.3338 | 3.0937 | 1.2675 | 1.0714 | 2.0223 | 60.6607
2009-09-06 | 5:15 | 0 | 20.043 | 0 | 1 | 0 | 44.087 | 45.404 | 29.177 | 28.383 | 20.192 | 24.048 | 11.352 | 1 | 0 | 51.089 | 59.205 | 32.926 | 21.856 | 0 | 0 | 52.053 | 33.56 | [5 empty] | 0 | 15.704 | 51 | 3.2907 | 3.0528 | 1.2658 | 1.0714 | 1.9813 | 60.2103
2009-09-06 | 5:16 | 0 | 20.043 | 0 | 2 | 0 | 41.336 | 44.692 | 29.347 | 28.552 | 28.842 | 24.094 | 11.204 | 0 | 0 | 51.089 | 59.159 | 32.948 | 21.831 | 0 | 0 | 52.074 | 33.443 | [5 empty] | 0 | 12.784 | 52 | 3.3338 | 3.0937 | 1.2675 | 1.0714 | 2.0223 | 60.6607
2009-09-06 | 5:17 | 0 | 20.043 | 0 | 1 | 0 | 49.53 | 47.397 | 29.442 | 28.743 | 18.786 | 24.094 | 11.254 | 1 | 0 | 51.066 | 59.139 | 33.019 | 21.831 | 0 | 0 | 52.053 | 33.371 | [5 empty] | 0 | 20.787 | 53 | 3.3192 | 3.0799 | 1.2669 | 1.0714 | 2.0085 | 60.5098
2009-09-06 | 5:18 | 0 | 20.068 | 0 | 1 | 0 | 38.141 | 43.03 | 29.538 | 28.962 | 29.803 | 24.168 | 11.277 | 1 | 0 | 51.066 | 59.159 | 33.065 | 21.831 | 0 | 0 | 52.053 | 33.326 | [5 empty] | 0 | 9.179 | 54 | 3.3125 | 3.0735 | 1.2667 | 1.0714 | 2.0021 | 60.44
2009-09-06 | 5:19 | 0 | 20.043 | 0 | 2 | 1 | 52.464 | 47.88 | 29.683 | 29.082 | 20.843 | 24.193 | 11.302 | 0 | 0 | 51.066 | 59.116 | 33.065 | 21.831 | 0 | 0 | 52.053 | 33.23 | [5 empty] | 0 | 23.382 | 55 | 3.3053 | 3.0666 | 1.2664 | 1.0714 | 1.9952 | 60.3638
2009-09-06 | 5:20 | 0 | 20.043 | 0 | 1 | 0 | 41.832 | 44.274 | 29.732 | 29.226 | 26.671 | 24.193 | 11.204 | 1 | 0 | 51.043 | 59.093 | 33.23 | 21.831 | 0 | 0 | 52.053 | 33.184 | [5 empty] | 0 | 12.606 | 0 | 3.3338 | 3.0937 | 1.2675 | 1.0714 | 2.0223 | 60.6607
2009-09-06 | 5:21 | 0 | 20.043 | 0 | 1 | 0 | 45.495 | 46.207 | 29.827 | 29.298 | 26.191 | 24.193 | 11.425 | 1 | 0 | 51.022 | 59.07 | 33.161 | 21.831 | 0 | 0 | 52.03 | 33.089 | [5 empty] | 0 | 16.197 | 1 | 3.2694 | 3.0326 | 1.3935 | 1.2 | 1.8326 | 56.0512
2009-09-06 | 5:22 | 0 | 20.068 | 0 | 1 | 0 | 48.293 | 47.031 | 29.925 | 29.371 | 20.578 | 24.215 | 11.302 | 0 | 0 | 51.022 | 59.07 | 33.278 | 21.807 | 0 | 0 | 52.03 | 33.043 | [5 empty] | 0 | 18.922 | 2 | 3.3053 | 3.0666 | 1.3949 | 1.2 | 1.8666 | 56.4739
2009-09-06 | 5:23 | 0 | 20.043 | 0 | 1 | 0 | 37.882 | 43.547 | 29.947 | 29.442 | 30.261 | 24.168 | 11.229 | 1 | 0 | 50.998 | 59.07 | 33.302 | 21.831 | 0 | 0 | 52.053 | 32.972 | [5 empty] | 0 | 8.44 | 3 | 3.3265 | 3.0868 | 1.3958 | 1.2 | 1.8868 | 56.7204
2009-09-06 | 5:24 | 1 | 20.036 | 0 | 2 | 0 | 52.924 | 48.545 | 30.117 | 29.562 | 21.181 | 24.227 | 11.264 | 0 | 0 | 50.989 | 59.064 | 33.314 | 21.868 | 0 | 0 | 52.044 | 32.914 | [5 empty] | 20.036 | 23.362 | 4 | 3.3163 | 3.0771 | 1.3954 | 1.2 | 1.8771 | 56.6026
2009-09-06 | 5:25 | 0 | 20.109 | 0 | 1 | 0 | 43.092 | 44.571 | 30.229 | 29.675 | 25.7 | 24.254 | 11.367 | 1 | 0 | 51.015 | 59.043 | 33.505 | 21.87 | 0 | 0 | 52.07 | 32.917 | [5 empty] | 0 | 13.417 | 5 | 3.2863 | 3.0486 | 1.3942 | 1.2 | 1.8486 | 56.2516
2009-09-06 | 5:26 | 0 | 20.109 | 0 | 1 | 0 | 43.681 | 45.306 | 30.254 | 29.795 | 26.615 | 24.278 | 11.267 | 0 | 0 | 50.991 | 59.066 | 33.505 | 21.895 | 0 | 0 | 52.07 | 32.847 | [5 empty] | 0 | 13.886 | 6 | 3.3154 | 3.0763 | 1.3953 | 1.2 | 1.8763 | 56.5925
2009-09-06 | 5:27 | 0 | 20.076 | 0 | 1 | 0 | 51.031 | 48.303 | 30.342 | 29.837 | 18.349 | 24.222 | 11.335 | 1 | 0 | 50.984 | 59.013 | 33.615 | 21.839 | 0 | 0 | 52.016 | 32.792 | [5 empty] | 0 | 21.194 | 7 | 3.2956 | 3.0575 | 1.3945 | 1.2 | 1.8575 | 56.3614
2009-09-06 | 5:28 | 0 | 20.058 | 0 | 1 | 0 | 39.404 | 43.75 | 30.349 | 29.94 | 29.844 | 24.278 | 11.292 | 0 | 0 | 51.015 | 59.02 | 33.763 | 21.87 | 0 | 0 | 52.023 | 32.754 | [5 empty] | 0 | 9.464 | 8 | 3.3082 | 3.0694 | 1.3951 | 1.2 | 1.8694 | 56.5078
2009-09-06 | 5:29 | 0 | 20.051 | 0 | 1 | 0 | 50.984 | 47.705 | 30.462 | 29.982 | 22.802 | 24.222 | 11.31 | 1 | 0 | 50.961 | 58.991 | 33.684 | 21.839 | 0 | 0 | 51.993 | 32.675 | [5 empty] | 0 | 21.002 | 9 | 3.3029 | 3.0644 | 1.3948 | 1.2 | 1.8644 | 56.4466
2009-09-06 | 5:30 | 0 | 20.084 | 0 | 1 | 0 | 47.026 | 47.346 | 30.519 | 30.085 | 18.751 | 24.303 | 11.466 | 0 | 0 | 51.015 | 59 | 33.904 | 21.87 | 0 | 0 | 52.002 | 32.682 | [5 empty] | 0 | 16.941 | 10 | 3.2575 | 3.0212 | 1.393 | 1.2 | 1.8212 | 55.9082
2009-09-06 | 5:31 | 0 | 20.084 | 0 | 1 | 0 | 38.77 | 43.891 | 30.614 | 30.06 | 31.409 | 24.278 | 11.367 | 1 | 0 | 50.991 | 58.977 | 33.904 | 21.846 | 0 | 0 | 52.002 | 32.634 | [5 empty] | 0 | 8.71 | 11 | 3.2863 | 3.0486 | 1.3942 | 1.2 | 1.8486 | 56.2516
2009-09-06 | 5:32 | 0 | 20.051 | 0 | 1 | 0 | 54.562 | 48.576 | 30.582 | 30.124 | 20.635 | 24.222 | 11.408 | 1 | 0 | 50.984 | 58.924 | 33.921 | 21.814 | 0 | 0 | 51.972 | 32.582 | [5 empty] | 0 | 24.438 | 12 | 3.2744 | 3.0373 | 1.3937 | 1.2 | 1.8373 | 56.1102
2009-09-06 | 5:33 | 0 | 20.084 | 0 | 1 | 0 | 44.869 | 46.475 | 30.614 | 30.205 | 18.306 | 24.278 | 11.538 | 0 | 0 | 50.991 | 58.954 | 34.115 | 21.87 | 0 | 0 | 52.002 | 32.589 | [5 empty] | 0 | 14.664 | 13 | 3.2365 | 3.0013 | 1.3922 | 1.2 | 1.8013 | 55.6546
2009-09-06 | 5:34 | 0 | 20.051 | 0 | 1 | 0 | 39.42 | 44.424 | 30.656 | 30.222 | 31.74 | 24.271 | 11.383 | 0 | 0 | 50.917 | 58.924 | 34.038 | 21.814 | 0 | 0 | 51.972 | 32.51 | [5 empty] | 0 | 9.198 | 14 | 3.2817 | 3.0442 | 1.394 | 1.2 | 1.8442 | 56.1966
2009-09-06 | 5:35 | 0 | 20.076 | 0 | 1 | 0 | 54.768 | 49.241 | 30.656 | 30.222 | 20.755 | 24.222 | 11.506 | 1 | 0 | 50.917 | 58.879 | 34.108 | 21.814 | 0 | 0 | 51.972 | 32.485 | [5 empty] | 0 | 24.546 | 15 | 3.2459 | 3.0101 | 1.3925 | 1.2 | 1.8101 | 55.7678
2009-09-06 | 5:36 | 0 | 20.084 | 0 | 1 | 0 | 44.245 | 46.498 | 30.688 | 30.278 | 21.365 | 24.278 | 11.564 | 1 | 0 | 50.947 | 58.886 | 34.256 | 21.87 | 0 | 0 | 52.002 | 32.493 | [5 empty] | 0 | 13.967 | 16 | 3.229 | 2.9941 | 1.3918 | 1.2 | 1.7941 | 55.5623
2009-09-06 | 5:37 | 1 | 20.084 | 0 | 1 | 0 | 39.827 | 44.314 | 30.734 | 30.3 | 30.568 | 24.278 | 11.393 | 0 | 0 | 50.924 | 58.886 | 34.256 | 21.846 | 0 | 0 | 51.979 | 32.421 | [5 empty] | 20.084 | 9.527 | 17 | 3.2788 | 3.0414 | 1.3939 | 1.2 | 1.8414 | 56.162
2009-09-06 | 5:38 | 0 | 20.084 | 0 | 1 | 0 | 55.027 | 49.089 | 30.688 | 30.374 | 19.543 | 24.352 | 11.44 | 1 | 0 | 50.9 | 58.908 | 34.211 | 21.895 | 0 | 0 | 52.002 | 32.397 | [5 empty] | 0 | 24.653 | 18 | 3.2651 | 3.0284 | 1.3933 | 1.2 | 1.8284 | 55.999
2009-09-06 | 5:39 | 0 | 20.051 | 0 | 1 | 0 | 44.61 | 46.858 | 30.656 | 30.246 | 18.671 | 24.345 | 11.36 | 0 | 0 | 50.893 | 58.835 | 34.321 | 21.814 | 0 | 0 | 51.948 | 32.341 | [5 empty] | 0 | 14.364 | 19 | 3.2884 | 3.0506 | 1.3943 | 1.2 | 1.8506 | 56.2757
2009-09-06 | 5:40 | 0 | 20.084 | 0 | 1 | 0 | 39.263 | 44.245 | 30.727 | 30.342 | 31.956 | 24.32 | 11.531 | 0 | 0 | 50.87 | 58.835 | 34.297 | 21.814 | 0 | 0 | 51.948 | 32.294 | [5 empty] | 0 | 8.921 | 20 | 3.2386 | 3.0032 | 1.3922 | 1.2 | 1.8032 | 55.6794
2009-09-06 | 5:41 | 0 | 20.051 | 0 | 1 | 0 | 56.681 | 48.737 | 30.703 | 30.318 | 20.247 | 24.32 | 11.483 | 1 | 0 | 50.893 | 58.813 | 34.249 | 21.839 | 0 | 0 | 51.948 | 32.269 | [5 empty] | 0 | 26.363 | 21 | 3.2526 | 3.0165 | 1.3928 | 1.2 | 1.8165 | 55.8487
2009-09-06 | 5:42 | 0 | 20.076 | 0 | 1 | 0 | 47.866 | 47.682 | 30.656 | 30.293 | 17.979 | 24.295 | 11.36 | 0 | 0 | 50.893 | 58.767 | 34.414 | 21.839 | 0 | 0 | 51.948 | 32.22 | [5 empty] | 0 | 17.573 | 22 | 3.2884 | 3.0506 | 1.3943 | 1.2 | 1.8506 | 56.2757
2009-09-06 | 5:43 | 0 | 20.076 | 0 | 1 | 0 | 38.88 | 44.142 | 30.656 | 30.342 | 30.847 | 24.295 | 11.654 | 1 | 0 | 50.893 | 58.767 | 34.342 | 21.839 | 0 | 0 | 51.925 | 32.22 | [5 empty] | 0 | 8.538 | 23 | 3.2028 | 2.9692 | 1.3908 | 1.2 | 1.7692 | 55.2391
2009-09-06 | 5:44 | 0 | 20.026 | 0 | 1 | 0 | 52.382 | 48.44 | 30.656 | 30.391 | 20.657 | 24.391 | 11.458 | 0 | 0 | 50.872 | 58.815 | 34.321 | 21.888 | 0 | 0 | 51.948 | 32.22 | [5 empty] | 0 | 21.991 | 24 | 3.2598 | 3.0234 | 1.3931 | 1.2 | 1.8234 | 55.9362
2009-09-06 | 5:45 | 0 | 20.099 | 0 | 1 | 0 | 50.917 | 50.046 | 30.681 | 30.367 | 17.411 | 24.391 | 11.357 | 1 | 0 | 50.849 | 58.769 | 34.438 | 21.863 | 0 | 0 | 51.948 | 32.198 | [5 empty] | 0 | 20.55 | 25 | 3.2892 | 3.0514 | 1.3943 | 1.2 | 1.8514 | 56.286
2009-09-06 | 5:46 | 0 | 20.076 | 0 | 0 | 0 | 40.526 | 45.369 | 30.631 | 30.318 | 29.354 | 24.391 | 11.629 | 0 | 0 | 50.849 | 58.746 | 34.414 | 21.863 | 0 | 0 | 51.927 | 32.174 | [5 empty] | 0 | 10.208 | 26 | 3.21 | 2.9761 | 1.3911 | 1.2 | 1.7761 | 55.3294
2009-09-06 | 5:47 | 0 | 20.129 | 0 | 1 | 0 | 45.924 | 45.878 | 30.71 | 30.347 | 21.65 | 24.396 | 11.438 | 1 | 0 | 50.877 | 58.797 | 34.349 | 21.893 | 0 | 0 | 51.955 | 32.179 | [5 empty] | 0 | 15.577 | 27 | 3.2657 | 3.029 | 1.3933 | 1.2 | 1.829 | 56.006
2009-09-06 | 5:48 | 0 | 20.076 | 0 | 1 | 0 | 55.274 | 49.862 | 30.607 | 30.293 | 17.658 | 24.416 | 11.285 | 0 | 0 | 50.849 | 58.724 | 34.414 | 21.863 | 0 | 0 | 51.904 | 32.1 | [5 empty] | 0 | 24.981 | 28 | 3.3102 | 3.0713 | 1.3951 | 1.2 | 1.8713 | 56.5316
2009-09-06 | 5:49 | 0 | 20.099 | 0 | 1 | 0 | 43.697 | 46.79 | 30.631 | 30.293 | 18.646 | 24.416 | 11.408 | 0 | 0 | 50.849 | 58.701 | 34.462 | 21.863 | 0 | 0 | 51.904 | 32.1 | [5 empty] | 0 | 13.404 | 29 | 3.2744 | 3.0373 | 1.3937 | 1.2 | 1.8373 | 56.1102
2009-09-06 | 5:50 | 1 | 20.099 | 0 | 1 | 0 | 38.997 | 44.403 | 30.582 | 30.293 | 31.426 | 24.44 | 11.506 | 1 | 0 | 50.826 | 58.701 | 34.39 | 21.863 | 0 | 0 | 51.904 | 32.078 | [5 empty] | 20.099 | 8.704 | 30 | 3.2459 | 3.0101 | 1.3925 | 1.2 | 1.8101 | 55.7678
2009-09-06 | 5:51 | 0 | 20.129 | 0 | 1 | 0 | 57.115 | 48.949 | 30.59 | 30.276 | 20.254 | 24.349 | 11.659 | 0 | 0 | 50.9 | 58.708 | 34.373 | 21.868 | 0 | 0 | 51.885 | 32.059 | [5 empty] | 0 | 26.839 | 31 | 3.2013 | 2.9678 | 1.3907 | 1.2 | 1.7678 | 55.221
2009-09-06 | 5:52 | 0 | 20.076 | 0 | 0 | 0 | 50.069 | 49.059 | 30.416 | 30.246 | 17.683 | 24.295 | 11.357 | 1 | 0 | 50.826 | 58.657 | 34.486 | 21.863 | 0 | 0 | 51.881 | 32.005 | [5 empty] | 0 | 19.823 | 32 | 3.2892 | 3.0514 | 1.3943 | 1.2 | 1.8514 | 56.286
2009-09-06 | 5:53 | 0 | 20.076 | 0 | 1 | 0 | 40.219 | 44.725 | 30.511 | 30.222 | 29.163 | 24.367 | 11.408 | 0 | 0 | 50.826 | 58.657 | 34.462 | 21.863 | 0 | 0 | 51.881 | 31.98 | [5 empty] | 0 | 9.997 | 33 | 3.2744 | 3.0373 | 1.3937 | 1.2 | 1.8373 | 56.1102
2009-09-06 | 5:54 | 0 | 20.106 | 0 | 1 | 0 | 46.314 | 46.291 | 30.541 | 30.202 | 22.518 | 24.349 | 11.511 | 1 | 0 | 50.877 | 58.662 | 34.325 | 21.868 | 0 | 0 | 51.932 | 31.985 | [5 empty] | 0 | 16.112 | 34 | 3.2444 | 3.0088 | 1.3925 | 1.2 | 1.8088 | 55.7501
2009-09-06 | 5:55 | 0 | 20.076 | 0 | 1 | 0 | 56.594 | 50.735 | 30.438 | 30.173 | 18.077 | 24.271 | 11.433 | 0 | 0 | 50.826 | 58.612 | 34.369 | 21.863 | 0 | 0 | 51.881 | 31.956 | [5 empty] | 0 | 26.421 | 35 | 3.2671 | 3.0303 | 1.3934 | 1.2 | 1.8303 | 56.0234
2009-09-06 | 5:56 | 0 | 20.076 | 0 | 1 | 0 | 44.748 | 47.614 | 30.391 | 30.151 | 17.582 | 24.32 | 11.531 | 0 | 0 | 50.802 | 58.589 | 34.438 | 21.839 | 0 | 0 | 51.857 | 31.933 | [5 empty] | 0 | 14.597 | 36 | 3.2386 | 3.0032 | 1.3922 | 1.2 | 1.8032 | 55.6794
2009-09-06 | 5:57 | 0 | 20.099 | 0 | 0 | 0 | 38.55 | 44.496 | 30.391 | 30.102 | 31.546 | 24.271 | 11.531 | 1 | 0 | 50.826 | 58.589 | 34.369 | 21.863 | 0 | 0 | 51.881 | 31.909 | [5 empty] | 0 | 8.448 | 37 | 3.2386 | 3.0032 | 1.3922 | 1.2 | 1.8032 | 55.6794
2009-09-06 | 5:58 | 0 | 20.076 | 0 | 1 | 0 | 55.687 | 48.716 | 30.367 | 30.053 | 19.239 | 24.271 | 11.433 | 0 | 0 | 50.826 | 58.566 | 34.273 | 21.839 | 0 | 0 | 51.834 | 31.884 | [5 empty] | 0 | 25.634 | 38 | 3.2671 | 3.0303 | 1.3934 | 1.2 | 1.8303 | 56.0234
2009-09-06 | 5:59 | 0 | 20.099 | 0 | 1 | 0 | 51.491 | 50.114 | 30.367 | 30.053 | 17.238 | 24.295 | 11.458 | 1 | 0 | 50.802 | 58.546 | 34.39 | 21.863 | 0 | 0 | 51.834 | 31.86 | [5 empty] | 0 | 21.438 | 39 | 3.2598 | 3.0234 | 1.3931 | 1.2 | 1.8234 | 55.9362
2009-09-06 | 6:00 | 0 | 20.099 | 0 | 1 | 0 | 40.97 | 45.665 | 30.246 | 30.006 | 29.187 | 24.271 | 11.357 | 0 | 0 | 50.802 | 58.523 | 34.438 | 21.863 | 0 | 0 | 51.834 | 31.835 | [5 empty] | 0 | 10.964 | 40 | 3.2892 | 3.0514 | 1.3943 | 1.2 | 1.8514 | 56.286
2009-09-06 | 6:01 | 0 | 20.076 | 0 | 1 | 0 | 43.886 | 45.299 | 30.293 | 30.006 | 23.092 | 24.246 | 11.335 | 1 | 0 | 50.779 | 58.5 | 34.249 | 21.839 | 0 | 0 | 51.811 | 31.789 | [5 empty] | 0 | 13.88 | 41 | 3.2956 | 3.0575 | 1.3945 | 1.2 | 1.8575 | 56.3614
2009-09-06 | 6:02 | 0 | 20.099 | 0 | 0 | 0 | 57.446 | 50.207 | 30.222 | 29.957 | 18.399 | 24.2 | 11.704 | 0 | 0 | 50.802 | 58.5 | 34.227 | 21.839 | 0 | 0 | 51.834 | 31.764 | [5 empty] | 0 | 27.489 | 42 | 3.1882 | 2.9553 | 1.3902 | 1.2 | 1.7553 | 55.0573
2009-09-06 | 6:03 | 0 | 20.076 | 0 | 1 | 0 | 46.148 | 48.716 | 30.151 | 29.933 | 16.843 | 24.2 | 11.556 | 0 | 0 | 50.756 | 58.5 | 34.321 | 21.863 | 0 | 0 | 51.834 | 31.74 | [5 empty] | 0 | 16.215 | 43 | 3.2313 | 2.9963 | 1.3919 | 1.2 | 1.7963 | 55.5907
2009-09-06 | 6:04 | 1 | 20.076 | 1 | 1 | 0 | 38.574 | 44.725 | 30.126 | 29.884 | 30.631 | 24.271 | 11.581 | 1 | 0 | 50.765 | 58.441 | 34.237 | 21.802 | 0 | 0 | 51.797 | 31.678 | [5 empty] | 20.076 | 8.69 | 44 | 3.224 | 2.9894 | 1.3916 | 1.2 | 1.7894 | 55.5016
2009-09-06 | 6:05 | 0 | 20.048 | 0 | 1 | 0 | 54.329 | 47.381 | 30.097 | 29.808 | 19.779 | 24.173 | 11.282 | 0 | 0 | 50.728 | 58.404 | 34.081 | 21.812 | 0 | 0 | 51.783 | 31.615 | [5 empty] | 0 | 24.521 | 45 | 3.3111 | 3.0721 | 1.3952 | 1.2 | 1.8721 | 56.5417
2009-09-06 | 6:06 | 0 | 20.048 | 0 | 0 | 0 | 55.132 | 50.431 | 30.026 | 29.761 | 17.703 | 24.219 | 11.38 | 1 | 0 | 50.704 | 58.381 | 34.199 | 21.787 | 0 | 0 | 51.759 | 31.615 | [5 empty] | 0 | 25.371 | 46 | 3.2825 | 3.045 | 1.394 | 1.2 | 1.845 | 56.2069
2009-09-06 | 6:07 | 0 | 20.048 | 0 | 1 | 0 | 43.104 | 46.648 | 29.977 | 29.736 | 25.978 | 24.219 | 11.357 | 0 | 0 | 50.704 | 58.358 | 34.223 | 21.812 | 0 | 0 | 51.738 | 31.59 | [5 empty] | 0 | 13.368 | 47 | 3.2892 | 3.0514 | 1.3943 | 1.2 | 1.8514 | 56.286
2009-09-06 | 6:08 | 0 | 20.048 | 0 | 1 | 0 | 40.286 | 44.928 | 29.977 | 29.687 | 26.797 | 24.195 | 11.232 | 0 | 0 | 50.704 | 58.358 | 34.129 | 21.812 | 0 | 0 | 51.759 | 31.544 | [5 empty] | 0 | 10.599 | 48 | 3.3256 | 3.086 | 1.3958 | 1.2 | 1.886 | 56.7103
2009-09-06 | 6:09 | 0 | 20.048 | 0 | 1 | 1 | 57.754 | 50.086 | 29.93 | 29.687 | 19.704 | 24.148 | 11.38 | 1 | 0 | 50.704 | 58.338 | 34.034 | 21.787 | 0 | 0 | 51.738 | 31.568 | [5 empty] | 0 | 28.067 | 49 | 3.2825 | 3.045 | 1.394 | 1.2 | 1.845 | 56.2069
2009-09-06 | 6:10 | 0 | 20.048 | 0 | 1 | 0 | 49.353 | 50.613 | 29.906 | 29.616 | 17.68 | 24.173 | 11.481 | 0 | 0 | 50.704 | 58.338 | 34.175 | 21.812 | 0 | 0 | 51.738 | 31.519 | [5 empty] | 0 | 19.737 | 0 | 3.2531 | 3.0171 | 1.3928 | 1.2 | 1.8171 | 55.8557
2009-09-06 | 6:11 | 0 | 20.023 | 0 | 0 | 0 | 39.791 | 45.868 | 29.832 | 29.616 | 29.881 | 24.173 | 11.332 | 1 | 0 | 50.613 | 58.315 | 34.081 | 21.738 | 0 | 0 | 51.759 | 31.495 | [5 empty] | 0 | 10.175 | 1 | 3.2965 | 3.0583 | 1.3484 | 1.1538 | 1.9045 | 57.7717
2009-09-06 | 6:12 | 0 | 20.023 | 0 | 1 | 0 | 48.482 | 46.097 | 29.832 | 29.567 | 21.402 | 24.195 | 11.647 | 0 | 0 | 50.655 | 58.265 | 33.959 | 21.758 | 0 | 0 | 51.71 | 31.465 | [5 empty] | 0 | 18.915 | 2 | 3.2048 | 2.9711 | 1.3447 | 1.1538 | 1.8173 | 56.7046
2009-09-06 | 6:13 | 0 | 20.048 | 0 | 1 | 0 | 56.093 | 50.546 | 29.808 | 29.543 | 17.927 | 24.124 | 11.455 | 1 | 0 | 50.66 | 58.269 | 34.012 | 21.787 | 0 | 0 | 51.715 | 31.448 | [5 empty] | 0 | 26.55 | 3 | 3.2607 | 3.0243 | 1.347 | 1.1538 | 1.8704 | 57.3621
2009-09-06 | 6:14 | 0 | 20.048 | 0 | 1 | 0 | 44.305 | 48.459 | 29.786 | 29.521 | 22.172 | 24.195 | 11.43 | 0 | 0 | 50.637 | 58.269 | 34.105 | 21.763 | 0 | 0 | 51.715 | 31.448 | [5 empty] | 0 | 14.784 | 4 | 3.268 | 3.0312 | 1.3473 | 1.1538 | 1.8773 | 57.4461
2009-09-06 | 6:15 | 0 | 20.048 | 0 | 0 | 0 | 39.088 | 44.881 | 29.736 | 29.472 | 31.205 | 24.173 | 11.455 | 0 | 0 | 50.637 | 58.247 | 34.012 | 21.763 | 0 | 0 | 51.715 | 31.423 | [5 empty] | 0 | 9.616 | 5 | 3.2607 | 3.0243 | 1.347 | 1.1538 | 1.8704 | 57.3621
2009-09-06 | 6:16 | 0 | 20.048 | 0 | 1 | 0 | 57.688 | 47.955 | 29.736 | 29.447 | 19.53 | 24.124 | 11.307 | 1 | 0 | 50.637 | 58.224 | 33.871 | 21.763 | 0 | 0 | 51.692 | 31.399 | [5 empty] | 0 | 28.241 | 6 | 3.3038 | 3.0652 | 1.3487 | 1.1538 | 1.9114 | 57.8538
2009-09-06 | 6:17 | 0 | 20.048 | 0 | 1 | 0 | 53.022 | 50.431 | 29.641 | 29.423 | 17.507 | 24.148 | 11.629 | 1 | 0 | 50.637 | 58.224 | 34.012 | 21.763 | 0 | 0 | 51.668 | 31.399 | [5 empty] | 0 | 23.599 | 7 | 3.21 | 2.9761 | 1.3449 | 1.1538 | 1.8222 | 56.7672
2009-09-06 | 6:18 | 0 | 20.048 | 0 | 1 | 0 | 41.767 | 46.531 | 29.641 | 29.376 | 28.339 | 24.173 | 11.579 | 0 | 0 | 50.637 | 58.18 | 34.012 | 21.763 | 0 | 0 | 51.668 | 31.399 | [5 empty] | 0 | 12.391 | 8 | 3.2246 | 2.9899 | 1.3455 | 1.1538 | 1.8361 | 56.9401
2009-09-06 | 6:19 | 1 | 20.023 | 0 | 0 | 0 | 43.41 | 45.294 | 29.592 | 29.352 | 23.908 | 24.173 | 11.554 | 0 | 0 | 50.613 | 58.203 | 33.823 | 21.787 | 0 | 0 | 51.668 | 31.374 | [5 empty] | 20.023 | 14.058 | 9 | 3.2319 | 2.9969 | 1.3458 | 1.1538 | 1.843 | 57.0259
2009-09-06 | 6:20 | 0 | 20.084 | 0 | 1 | 0 | 58.009 | 50.417 | 29.626 | 29.337 | 18.827 | 24.207 | 11.664 | 1 | 0 | 50.669 | 58.19 | 33.823 | 21.812 | 0 | 0 | 51.668 | 31.374 | [5 empty] | 0 | 28.672 | 10 | 3.1998 | 2.9664 | 1.3445 | 1.1538 | 1.8126 | 56.6452
2009-09-06 | 6:21 | 0 | 20.048 | 0 | 1 | 0 | 47.105 | 50.408 | 29.521 | 29.302 | 17.062 | 24.148 | 11.554 | 0 | 0 | 50.613 | 58.135 | 33.988 | 21.787 | 0 | 0 | 51.645 | 31.35 | [5 empty] | 0 | 17.803 | 11 | 3.2319 | 2.9969 | 1.3458 | 1.1538 | 1.843 | 57.0259
2009-09-06 | 6:22 | 0 | 20.048 | 0 | 1 | 0 | 38.968 | 45.868 | 29.543 | 29.231 | 30.749 | 24.195 | 11.282 | 0 | 0 | 50.613 | 58.135 | 33.893 | 21.812 | 0 | 0 | 51.645 | 31.325 | [5 empty] | 0 | 9.737 | 12 | 3.3111 | 3.0721 | 1.349 | 1.1538 | 1.9183 | 57.9356
2009-09-06 | 6:23 | 0 | 20.073 | 0 | 0 | 0 | 53.869 | 46.739 | 29.521 | 29.182 | 20.048 | 24.173 | 11.506 | 1 | 0 | 50.637 | 58.089 | 33.682 | 21.787 | 0 | 0 | 51.622 | 31.325 | [5 empty] | 0 | 24.687 | 13 | 3.2459 | 3.0101 | 1.3464 | 1.1538 | 1.8563 | 57.1897
2009-09-06 | 6:24 | 0 | 20.048 | 0 | 1 | 0 | 54.03 | 50.637 | 29.472 | 29.158 | 16.888 | 24.148 | 11.455 | 1 | 0 | 50.639 | 58.139 | 33.847 | 21.812 | 0 | 0 | 51.65 | 31.352 | [5 empty] | 0 | 24.872 | 14 | 3.2607 | 3.0243 | 1.347 | 1.1538 | 1.8704 | 57.3621
2009-09-06 | 6:25 | 0 | 20.078 | 0 | 1 | 0 | 42.453 | 47.985 | 29.43 | 29.212 | 27.912 | 24.273 | 11.385 | 0 | 0 | 50.623 | 58.167 | 33.876 | 21.841 | 0 | 0 | 51.678 | 31.357 | [5 empty] | 0 | 13.241 | 15 | 3.2811 | 3.0436 | 1.3478 | 1.1538 | 1.8898 | 57.5963
2009-09-06 | 6:26 | 0 | 20.046 | 0 | 1 | 0 | 42.377 | 45.247 | 29.374 | 29.109 | 23.832 | 24.17 | 11.576 | 0 | 0 | 50.592 | 58.114 | 33.682 | 21.809 | 0 | 0 | 51.668 | 31.325 | [5 empty] | 0 | 13.268 | 16 | 3.2255 | 2.9908 | 1.3455 | 1.1538 | 1.8369 | 56.9504
2009-09-06 | 6:27 | 0 | 20.046 | 0 | 0 | 0 | 58.16 | 49.192 | 29.302 | 29.084 | 18.789 | 24.242 | 11.403 | 1 | 0 | 50.592 | 58.091 | 33.61 | 21.809 | 0 | 0 | 51.647 | 31.301 | [5 empty] | 0 | 29.076 | 17 | 3.2758 | 3.0386 | 1.3476 | 1.1538 | 1.8848 | 57.5364
2009-09-06 | 6:28 | 0 | 20.046 | 0 | 1 | 0 | 47.817 | 50.27 | 29.278 | 29.084 | 16.835 | 24.217 | 11.428 | 0 | 0 | 50.592 | 58.069 | 33.775 | 21.809 | 0 | 0 | 51.624 | 31.301 | [5 empty] | 0 | 18.733 | 18 | 3.2686 | 3.0317 | 1.3473 | 1.1538 | 1.8779 | 57.4528
2009-09-06 | 6:29 | 0 | 20.071 | 0 | 1 | 0 | 39.181 | 46.05 | 29.229 | 29.06 | 30.266 | 24.146 | 11.378 | 0 | 0 | 50.613 | 58.046 | 33.751 | 21.809 | 0 | 0 | 51.647 | 31.301 | [5 empty] | 0 | 10.121 | 19 | 3.2831 | 3.0456 | 1.3479 | 1.1538 | 1.8917 | 57.6196
2009-09-06 | 6:30 | 0 | 20.013 | 0 | 1 | 0 | 53.956 | 46.571 | 29.222 | 28.957 | 21.223 | 24.163 | 11.642 | 1 | 0 | 50.562 | 57.996 | 33.438 | 21.777 | 0 | 0 | 51.594 | 31.22 | [5 empty] | 0 | 24.999 | 20 | 3.2062 | 2.9725 | 1.3448 | 1.1538 | 1.8186 | 56.722
2009-09-06 | 6:31 | 0 | 20.046 | 0 | 0 | 0 | 55.2 | 50.637 | 29.18 | 28.94 | 17.899 | 24.17 | 11.601 | 1 | 0 | 50.613 | 58.025 | 33.562 | 21.809 | 0 | 0 | 51.624 | 31.23 | [5 empty] | 0 | 26.26 | 21 | 3.2182 | 2.9838 | 1.3453 | 1.1538 | 1.83 | 56.8642
2009-09-06 | 6:32 | 0 | 20.071 | 0 | 1 | 0 | 42.963 | 47.999 | 29.133 | 28.915 | 27.687 | 24.17 | 11.403 | 0 | 0 | 50.592 | 57.98 | 33.658 | 21.809 | 0 | 0 | 51.624 | 31.23 | [5 empty] | 0 | 14.048 | 22 | 3.2758 | 3.0386 | 1.3476 | 1.1538 | 1.8848 | 57.5364
2009-09-06 | 6:33 | 1 | 20.053 | 0 | 1 | 0 | 42.432 | 45.53 | 29.116 | 28.925 | 24.249 | 24.249 | 11.461 | 0 | 0 | 50.599 | 58.009 | 33.5 | 21.866 | 0 | 0 | 51.654 | 31.237 | [5 empty] | 20.053 | 13.507 | 23 | 3.259 | 3.0226 | 1.3469 | 1.1538 | 1.8687 | 57.3419
2009-09-06 | 6:34 | 0 | 20.046 | 0 | 1 | 0 | 58.922 | 49.857 | 29.109 | 28.844 | 18.097 | 24.195 | 11.378 | 1 | 0 | 50.592 | 57.957 | 33.352 | 21.809 | 0 | 0 | 51.624 | 31.181 | [5 empty] | 0 | 30.078 | 24 | 3.2831 | 3.0456 | 1.3479 | 1.1538 | 1.8917 | 57.6196
2009-09-06 | 6:35 | 0 | 20.046 | 0 | 0 | 0 | 48.23 | 50.683 | 29.013 | 28.795 | 17.084 | 24.217 | 11.229 | 0 | 0 | 50.546 | 57.934 | 33.493 | 21.809 | 0 | 0 | 51.577 | 31.156 | [5 empty] | 0 | 19.435 | 25 | 3.3265 | 3.0868 | 1.3496 | 1.1538 | 1.933 | 58.1079
2009-09-06 | 6:36 | 0 | 20.071 | 0 | 1 | 0 | 39.368 | 46.188 | 29.035 | 28.77 | 30.193 | 24.217 | 11.601 | 1 | 0 | 50.592 | 57.911 | 33.469 | 21.809 | 0 | 0 | 51.601 | 31.132 | [5 empty] | 0 | 10.598 | 26 | 3.2182 | 2.9838 | 1.3453 | 1.1538 | 1.83 | 56.8642
2009-09-06 | 6:37 | 0 | 20.046 | 0 | 1 | 0 | 54.42 | 47.196 | 28.964 | 28.748 | 20.556 | 24.217 | 11.428 | 1 | 0 | 50.613 | 57.891 | 33.259 | 21.809 | 0 | 0 | 51.577 | 31.181 | [5 empty] | 0 | 25.672 | 27 | 3.2686 | 3.0317 | 1.3473 | 1.1538 | 1.8779 | 57.4528
2009-09-06 | 6:38 | 0 | 20.046 | 0 | 1 | 0 | 53.755 | 51.257 | 28.94 | 28.724 | 17.182 | 24.242 | 11.378 | 0 | 0 | 50.592 | 57.891 | 33.376 | 21.834 | 0 | 0 | 51.577 | 31.107 | [5 empty] | 0 | 25.031 | 28 | 3.2831 | 3.0456 | 1.3479 | 1.1538 | 1.8917 | 57.6196
2009-09-06 | 6:39 | 0 | 20.071 | 0 | 0 | 0 | 41.906 | 48.137 | 28.915 | 28.65 | 28.819 | 24.195 | 11.378 | 0 | 0 | 50.592 | 57.845 | 33.421 | 21.834 | 0 | 0 | 51.577 | 31.107 | [5 empty] | 0 | 13.256 | 29 | 3.2831 | 3.0456 | 1.3479 | 1.1538 | 1.8917 | 57.6196
2009-09-06 | 6:40 | 0 | 20.046 | 0 | 1 | 0 | 46.006 | 45.775 | 28.915 | 28.65 | 22.822 | 24.195 | 11.279 | 1 | 0 | 50.522 | 57.799 | 33.187 | 21.809 | 0 | 0 | 51.601 | 31.061 | [5 empty] | 0 | 17.356 | 30 | 3.312 | 3.073 | 1.3491 | 1.1538 | 1.9191 | 57.9454
2009-09-06 | 6:41 | 0 | 20.046 | 0 | 1 | 0 | 57.799 | 50.086 | 28.893 | 28.604 | 17.972 | 24.195 | 11.327 | 0 | 0 | 50.569 | 57.845 | 33.163 | 21.834 | 0 | 0 | 51.601 | 31.085 | [5 empty] | 0 | 29.195 | 31 | 3.298 | 3.0597 | 1.3485 | 1.1538 | 1.9058 | 57.7882
2009-09-06 | 6:42 | 0 | 20.046 | 0 | 1 | 0 | 45.593 | 50.041 | 28.868 | 28.626 | 24.075 | 24.217 | 11.476 | 0 | 0 | 50.546 | 57.822 | 33.328 | 21.834 | 0 | 0 | 51.577 | 31.061 | [5 empty] | 0 | 16.967 | 32 | 3.2546 | 3.0184 | 1.3467 | 1.1538 | 1.8646 | 57.2913
2009-09-06 | 6:43 | 0 | 20.071 | 0 | 0 | 0 | 40.332 | 45.983 | 28.844 | 28.604 | 28.385 | 24.217 | 11.352 | 1 | 0 | 50.569 | 57.799 | 33.211 | 21.834 | 0 | 0 | 51.554 | 31.061 | [5 empty] | 0 | 11.728 | 33 | 3.2907 | 3.0528 | 1.3482 | 1.1538 | 1.8989 | 57.7057
2009-09-06 | 6:44 | 0 | 20.046 | 0 | 1 | 0 | 58.18 | 48.207 | 28.844 | 28.555 | 19.553 | 24.195 | 11.453 | 1 | 0 | 50.569 | 57.799 | 33.046 | 21.77 | 0 | 0 | 51.493 | 30.997 | [5 empty] | 0 | 29.625 | 34 | 3.2613 | 3.0248 | 1.347 | 1.1538 | 1.871 | 57.3689
2009-09-06 | 6:45 | 0 | 20.063 | 0 | 1 | 0 | 50.354 | 50.949 | 28.812 | 28.498 | 17.323 | 24.163 | 11.395 | 0 | 0 | 50.56 | 57.747 | 33.251 | 21.802 | 0 | 0 | 51.524 | 31.053 | [5 empty] | 0 | 21.856 | 35 | 3.2782 | 3.0409 | 1.3477 | 1.1538 | 1.887 | 57.563
2009-09-06 | 6:46 | 0 | 20.096 | 0 | 1 | 0 | 40.073 | 47.152 | 28.868 | 28.555 | 29.759 | 24.219 | 11.478 | 0 | 0 | 50.546 | 57.754 | 33.235 | 21.809 | 0 | 0 | 51.507 | 31.036 | [5 empty] | 0 | 11.518 | 36 | 3.254 | 3.0179 | 1.3467 | 1.1538 | 1.864 | 57.2846
2009-09-06 | 6:47 | 1 | 20.063 | 0 | 0 | 0 | 52.303 | 46.547 | 28.788 | 28.452 | 21.177 | 24.163 | 11.496 | 1 | 0 | 50.536 | 57.701 | 33.039 | 21.826 | 0 | 0 | 51.5 | 31.004 | [5 empty] | 20.063 | 23.851 | 37 | 3.2488 | 3.0129 | 1.3465 | 1.1538 | 1.8591 | 57.2236
2009-09-06 | 6:48 | 0 | 20.063 | 0 | 1 | 0 | 55.33 | 50.949 | 28.788 | 28.452 | 18.361 | 24.212 | 11.569 | 1 | 0 | 50.515 | 57.658 | 33.039 | 21.826 | 0 | 0 | 51.5 | 31.004 | [5 empty] | 0 | 26.878 | 38 | 3.2275 | 2.9927 | 1.3456 | 1.1538 | 1.8389 | 56.9745
2009-09-06 | 6:49 | 0 | 20.063 | 0 | 1 | 0 | 43.004 | 48.956 | 28.788 | 28.452 | 28.233 | 24.212 | 11.543 | 0 | 0 | 50.515 | 57.681 | 33.156 | 21.826 | 0 | 0 | 51.477 | 30.98 | [5 empty] | 0 | 14.552 | 39 | 3.2351 | 2.9999 | 1.3459 | 1.1538 | 1.8461 | 57.0636
2009-09-06 | 6:50 | 0 | 20.038 | 0 | 1 | 0 | 44.319 | 45.929 | 28.741 | 28.452 | 24.717 | 24.234 | 11.594 | 0 | 0 | 50.515 | 57.658 | 33.062 | 21.826 | 0 | 0 | 51.453 | 30.98 | [5 empty] | 0 | 15.867 | 40 | 3.2202 | 2.9858 | 1.3453 | 1.1538 | 1.8319 | 56.8884
2009-09-06 | 6:51 | 0 | 20.096 | 0 | 0 | 0 | 58.785 | 49.766 | 28.844 | 28.459 | 19.136 | 24.266 | 11.626 | 1 | 0 | 50.522 | 57.688 | 32.976 | 21.858 | 0 | 0 | 51.507 | 30.965 | [5 empty] | 0 | 30.326 | 41 | 3.2109 | 2.9769 | 1.345 | 1.1538 | 1.8231 | 56.7776
2009-09-06 | 6:52 | 0 | 20.063 | 0 | 1 | 0 | 47.028 | 50.56 | 28.763 | 28.403 | 21.392 | 24.188 | 11.445 | 0 | 0 | 50.515 | 57.635 | 33.132 | 21.802 | 0 | 0 | 51.453 | 30.933 | [5 empty] | 0 | 18.625 | 42 | 3.2636 | 3.027 | 1.3471 | 1.1538 | 1.8732 | 57.3958
2009-09-06 | 6:53 | 0 | 20.038 | 0 | 1 | 0 | 39.877 | 46.363 | 28.741 | 28.427 | 30.475 | 24.188 | 11.395 | 1 | 0 | 50.515 | 57.589 | 33.039 | 21.802 | 0 | 0 | 51.432 | 30.933 | [5 empty] | 0 | 11.45 | 43 | 3.2782 | 3.0409 | 1.3477 | 1.1538 | 1.887 | 57.563
2009-09-06 | 6:54 | 0 | 20.063 | 0 | 1 | 0 | 57.142 | 47.878 | 28.763 | 28.378 | 19.126 | 24.234 | 11.496 | 0 | 0 | 50.515 | 57.567 | 32.852 | 21.777 | 0 | 0 | 51.432 | 30.909 | [5 empty] | 0 | 28.764 | 44 | 3.2488 | 3.0129 | 1.3465 | 1.1538 | 1.8591 | 57.2236
2009-09-06 | 6:55 | 0 | 20.063 | 0 | 1 | 0 | 51.477 | 51.318 | 28.741 | 28.378 | 17.768 | 24.212 | 11.84 | 1 | 0 | 50.515 | 57.546 | 33.015 | 21.777 | 0 | 0 | 51.432 | 30.909 | [5 empty] | 0 | 23.099 | 45 | 3.1486 | 2.9177 | 1.3424 | 1.1538 | 1.7638 | 56.02
2009-09-06 | 6:56 | 0 | 20.038 | 0 | 0 | 0 | 40.676 | 47.831 | 28.716 | 28.403 | 29.727 | 24.212 | 11.496 | 0 | 0 | 50.469 | 57.546 | 32.993 | 21.802 | 0 | 0 | 51.432 | 30.81 | [5 empty] | 0 | 12.273 | 46 | 3.2488 | 3.0129 | 1.3465 | 1.1538 | 1.8591 | 57.2236
2009-09-06 | 6:57 | 0 | 20.038 | 1 | 1 | 0 | 52.004 | 46.386 | 28.741 | 28.354 | 21.223 | 24.212 | 11.543 | 1 | 0 | 50.469 | 57.5 | 32.78 | 21.777 | 0 | 0 | 51.409 | 30.859 | [5 empty] | 0 | 23.65 | 47 | 3.2351 | 2.9999 | 1.3459 | 1.1538 | 1.8461 | 57.0636
2009-09-06 | 6:58 | 0 | 20.071 | 0 | 1 | 0 | 54.994 | 50.704 | 28.748 | 28.41 | 17.529 | 24.266 | 11.626 | 0 | 0 | 50.522 | 57.53 | 32.952 | 21.834 | 0 | 0 | 51.463 | 30.867 | [5 empty] | 0 | 26.584 | 48 | 3.2109 | 2.9769 | 1.345 | 1.1538 | 1.8231 | 56.7776
2009-09-06 | 6:59 | 0 | 20.071 | 0 | 1 | 0 | 43.035 | 49.444 | 28.699 | 28.41 | 28.579 | 24.266 | 11.576 | 1 | 0 | 50.476 | 57.53 | 32.952 | 21.834 | 0 | 0 | 51.463 | 30.842 | [5 empty] | 0 | 14.625 | 49 | 3.2255 | 2.9908 | 1.3455 | 1.1538 | 1.8369 | 56.9504
2009-09-06 | 7:00 | 0 | 20.063 | 0 | 0 | 0 | 46.02 | 46.295 | 28.716 | 28.378 | 24.067 | 24.188 | 11.79 | 0 | 0 | 50.492 | 57.434 | 32.804 | 21.802 | 0 | 0 | 51.432 | 30.788 | [5 empty] | 0 | 17.642 | 50 | 3.1632 | 2.9315 | 1.343 | 1.1538 | 1.7777 | 56.1997
2009-09-06 | 7:01 | 0 | 20.038 | 0 | 1 | 1 | 57.658 | 49.666 | 28.692 | 28.378 | 17.841 | 24.212 | 11.569 | 1 | 0 | 50.445 | 57.434 | 32.756 | 21.826 | 0 | 0 | 51.409 | 30.764 | [5 empty] | 0 | 29.28 | 51 | 3.2275 | 2.9927 | 1.3456 | 1.1538 | 1.8389 | 56.9745
2009-09-06 | 7:02 | 1 | 20.063 | 0 | 1 | 0 | 46.295 | 50.469 | 28.692 | 28.378 | 25.127 | 24.212 | 11.569 | 0 | 0 | 50.469 | 57.389 | 32.921 | 21.802 | 0 | 0 | 51.409 | 30.764 | [5 empty] | 20.063 | 17.917 | 0 | 3.2275 | 2.9927 | 1.3456 | 1.1538 | 1.8389 | 56.9745
2009-09-06 | 7:03 | 0 | 20.063 | 0 | 1 | 0 | 41.451 | 46.594 | 28.716 | 28.307 | 26.571 | 24.188 | 11.815 | 1 | 0 | 50.469 | 57.389 | 32.78 | 21.802 | 0 | 0 | 51.362 | 30.764 | [5 empty] | 0 | 13.144 | 1 | 3.1559 | 2.9246 | 1.1566 | 0.96774 | 1.9569 | 62.0071
2009-09-06 | 7:04 | 0 | 20.063 | 0 | 0 | 0 | 57.434 | 48.312 | 28.667 | 28.331 | 18.213 | 24.188 | 11.667 | 0 | 0 | 50.469 | 57.366 | 32.639 | 21.826 | 0 | 0 | 51.383 | 30.786 | [5 empty] | 0 | 29.103 | 2 | 3.199 | 2.9656 | 1.1584 | 0.96774 | 1.9978 | 62.4524
2009-09-06 | 7:05 | 0 | 19.973 | 0 | 1 | 0 | 49.992 | 51.092 | 28.65 | 28.29 | 17.062 | 24.146 | 11.677 | 1 | 0 | 50.406 | 57.302 | 32.716 | 21.763 | 0 | 0 | 51.323 | 30.673 | [5 empty] | 0 | 21.702 | 3 | 3.1961 | 2.9628 | 1.1583 | 0.96774 | 1.9951 | 62.4227
2009-09-06 | 7:06 | 0 | 20.031 | 0 | 1 | 0 | 40.243 | 47.684 | 28.658 | 28.273 | 29.575 | 24.202 | 11.76 | 0 | 0 | 50.457 | 57.288 | 32.795 | 21.745 | 0 | 0 | 51.33 | 30.705 | [5 empty] | 0 | 11.97 | 4 | 3.1719 | 2.9398 | 1.1573 | 0.96774 | 1.9721 | 62.174
2009-09-06 | 7:07 | 0 | 19.998 | 0 | 1 | 0 | 51.299 | 46.919 | 28.604 | 28.265 | 21.135 | 24.291 | 11.8 | 1 | 0 | 50.427 | 57.236 | 32.553 | 21.738 | 0 | 0 | 51.276 | 30.651 | [5 empty] | 0 | 23.034 | 5 | 3.1602 | 2.9288 | 1.1568 | 0.96774 | 1.961 | 62.0528
2009-09-06 | 7:08 | 0 | 19.973 | 0 | 0 | 0 | 53.981 | 50.658 | 28.604 | 28.241 | 18.987 | 24.219 | 11.677 | 0 | 0 | 50.359 | 57.213 | 32.622 | 21.738 | 0 | 0 | 51.713 | 30.578 | [5 empty] | 0 | 25.74 | 6 | 3.1961 | 2.9628 | 1.1583 | 0.96774 | 1.9951 | 62.4227
2009-09-06 | 7:09 | 0 | 19.973 | 0 | 1 | 0 | 44.65 | 49.694 | 28.626 | 28.265 | 24.34 | 24.291 | 11.825 | 0 | 0 | 50.312 | 56.944 | 32.763 | 21.738 | 3 | 0 | 58.58 | 22.437 | [5 empty] | 0 | 16.385 | 7 | 3.153 | 2.9218 | 1.1565 | 0.96774 | 1.9541 | 61.9766
2009-09-06 | 7:10 | 0 | 19.973 | 0 | 1 | 0 | 39.485 | 46.071 | 28.699 | 28.216 | 26.723 | 24.266 | 12.097 | 1 | 0 | 50.244 | 56.809 | 32.385 | 21.763 | 0 | 0 | 59.7 | 21.135 | [5 empty] | 0 | 11.269 | 8 | 3.0738 | 2.8466 | 1.1533 | 0.96774 | 1.8788 | 61.1242
2009-09-06 | 7:11 | 0 | 19.998 | 0 | 0 | 0 | 51.941 | 47.08 | 28.748 | 28.194 | 17.999 | 24.291 | 11.75 | 1 | 0 | 50.221 | 56.697 | 31.757 | 21.738 | 0 | 0 | 59.926 | 21.064 | [5 empty] | 0 | 23.747 | 9 | 3.1748 | 2.9426 | 1.1574 | 0.96774 | 1.9749 | 62.2042
2009-09-06 | 7:12 | 0 | 19.965 | 0 | 1 | 0 | 49.112 | 50.053 | 28.716 | 28.209 | 16.385 | 24.283 | 12.137 | 0 | 0 | 50.191 | 56.601 | 31.725 | 21.706 | 0 | 0 | 59.851 | 21.201 | [5 empty] | 0 | 20.903 | 10 | 3.0621 | 2.8355 | 1.1528 | 0.96774 | 1.8677 | 60.9952
2009-09-06 | 7:13 | 0 | 19.948 | 0 | 1 | 0 | 46.461 | 48.776 | 28.77 | 28.241 | 16.121 | 24.386 | 12.122 | 0 | 0 | 50.13 | 56.608 | 31.71 | 21.763 | 0 | 0 | 59.835 | 21.52 | [5 empty] | 0 | 18.22 | 11 | 3.0665 | 2.8396 | 1.153 | 0.96774 | 1.8719 | 61.0437
2009-09-06 | 7:14 | 0 | 19.973 | 0 | 0 | 0 | 39.437 | 45.429 | 28.795 | 28.241 | 29.445 | 24.411 | 11.8 | 0 | 0 | 50.13 | 56.54 | 31.661 | 21.738 | 0 | 0 | 59.7 | 21.809 | [5 empty] | 0 | 11.196 | 12 | 3.1602 | 2.9288 | 1.1568 | 0.96774 | 1.961 | 62.0528
2009-09-06 | 7:15 | 0 | 20.006 | 0 | 1 | 0 | 49.953 | 46.011 | 28.851 | 28.248 | 20.733 | 24.443 | 11.931 | 1 | 0 | 50.205 | 56.549 | 31.453 | 21.77 | 0 | 0 | 59.641 | 22.084 | [5 empty] | 0 | 21.705 | 13 | 3.1221 | 2.8925 | 1.1553 | 0.96774 | 1.9248 | 61.6496
2009-09-06 | 7:16 | 0 | 20.006 | 0 | 1 | 0 | 57.847 | 47.866 | 28.851 | 28.297 | 17.685 | 24.492 | 11.981 | 0 | 0 | 50.184 | 56.526 | 31.428 | 21.77 | 0 | 0 | 59.529 | 22.3 | [5 empty] | 0 | 29.55 | 14 | 3.1075 | 2.8787 | 1.1547 | 0.96774 | 1.9109 | 61.4931
2009-09-06 | 7:17 | 0 | 19.973 | 0 | 0 | 0 | 47.035 | 47.56 | 28.724 | 28.314 | 16.074 | 24.484 | 11.898 | 1 | 0 | 50.13 | 56.451 | 31.541 | 21.738 | 0 | 0 | 59.433 | 22.461 | [5 empty] | 0 | 18.721 | 15 | 3.1317 | 2.9016 | 1.1556 | 0.96774 | 1.9339 | 61.7521
2009-09-06 | 7:18 | 1 | 19.973 | 0 | 1 | 0 | 38.99 | 45.154 | 28.748 | 28.339 | 29.374 | 24.509 | 11.652 | 0 | 0 | 50.13 | 56.474 | 31.47 | 21.738 | 0 | 0 | 59.388 | 22.653 | [5 empty] | 19.973 | 10.651 | 16 | 3.2033 | 2.9697 | 1.1585 | 0.96774 | 2.002 | 62.4968
2009-09-06 | 7:19 | 0 | 19.998 | 0 | 1 | 0 | 50.13 | 45.383 | 28.724 | 28.339 | 19.872 | 24.484 | 11.998 | 1 | 0 | 50.13 | 56.405 | 31.205 | 21.738 | 0 | 0 | 59.276 | 22.846 | [5 empty] | 0 | 21.791 | 17 | 3.1026 | 2.874 | 1.1545 | 0.96774 | 1.9062 | 61.4395
2009-09-06 | 7:20 | 0 | 19.998 | 0 | 0 | 0 | 55.792 | 49.579 | 28.724 | 28.29 | 17.185 | 24.46 | 12.046 | 0 | 0 | 50.153 | 56.362 | 31.252 | 21.763 | 0 | 0 | 59.187 | 22.991 | [5 empty] | 0 | 27.502 | 18 | 3.0886 | 2.8607 | 1.1539 | 0.96774 | 1.8929 | 61.2874
2009-09-06 | 7:21 | 0 | 19.973 | 0 | 1 | 0 | 46.414 | 49.831 | 28.675 | 28.29 | 16.468 | 24.46 | 11.973 | 0 | 0 | 50.107 | 56.339 | 31.396 | 21.738 | 0 | 0 | 59.096 | 23.182 | [5 empty] | 0 | 18.124 | 19 | 3.1099 | 2.8809 | 1.1548 | 0.96774 | 1.9131 | 61.5182
2009-09-06 | 7:22 | 0 | 19.973 | 0 | 0 | 0 | 39.062 | 46.025 | 28.699 | 28.29 | 29.734 | 24.484 | 11.825 | 0 | 0 | 50.107 | 56.339 | 31.347 | 21.738 | 0 | 0 | 58.984 | 23.327 | [5 empty] | 0 | 10.772 | 20 | 3.153 | 2.9218 | 1.1565 | 0.96774 | 1.9541 | 61.9766
2009-09-06 | 7:23 | 0 | 19.973 | 0 | 1 | 0 | 50.954 | 45.773 | 28.65 | 28.241 | 18.467 | 24.484 | 11.652 | 1 | 0 | 50.06 | 56.316 | 30.962 | 21.763 | 0 | 0 | 58.918 | 23.447 | [5 empty] | 0 | 22.713 | 21 | 3.2033 | 2.9697 | 1.1585 | 0.96774 | 2.002 | 62.4968
2009-09-06 | 7:24 | 0 | 20.006 | 0 | 1 | 0 | 47.845 | 49.472 | 28.658 | 28.273 | 17.341 | 24.492 | 12.227 | 1 | 0 | 50.137 | 56.28 | 31.031 | 21.758 | 0 | 0 | 58.847 | 23.636 | [5 empty] | 0 | 19.572 | 22 | 3.0359 | 2.8106 | 1.1518 | 0.96774 | 1.8428 | 60.7011
2009-09-06 | 7:25 | 0 | 20.061 | 0 | 0 | 0 | 44.939 | 49.547 | 28.64 | 28.302 | 16.68 | 24.497 | 11.913 | 0 | 0 | 50.144 | 56.307 | 31.122 | 21.824 | 0 | 0 | 58.819 | 23.798 | [5 empty] | 0 | 16.637 | 23 | 3.1273 | 2.8975 | 1.1555 | 0.96774 | 1.9297 | 61.7056
2009-09-06 | 7:26 | 0 | 20.036 | 0 | 1 | 0 | 43.212 | 46.085 | 28.665 | 28.255 | 27.726 | 24.497 | 12.036 | 0 | 0 | 50.144 | 56.264 | 31.146 | 21.799 | 0 | 0 | 58.751 | 23.942 | [5 empty] | 0 | 14.957 | 24 | 3.0915 | 2.8634 | 1.154 | 0.96774 | 1.8957 | 61.3192
2009-09-06 | 7:27 | 0 | 20.036 | 0 | 1 | 0 | 42.717 | 45.511 | 28.736 | 28.231 | 24.04 | 24.497 | 12.109 | 1 | 0 | 50.167 | 56.241 | 31.073 | 21.799 | 0 | 0 | 58.685 | 24.063 | [5 empty] | 0 | 14.486 | 25 | 3.0703 | 2.8432 | 1.1532 | 0.96774 | 1.8755 | 61.0856
2009-09-06 | 7:28 | 0 | 20.061 | 0 | 0 | 0 | 53.216 | 47.346 | 28.64 | 28.231 | 18.678 | 24.546 | 12.134 | 0 | 0 | 50.188 | 56.218 | 30.904 | 21.799 | 0 | 0 | 58.596 | 24.185 | [5 empty] | 0 | 24.985 | 26 | 3.063 | 2.8363 | 1.1529 | 0.96774 | 1.8686 | 61.0049
2009-09-06 | 7:29 | 0 | 20.036 | 0 | 1 | 0 | 46.888 | 46.865 | 28.591 | 28.206 | 17.964 | 24.595 | 11.888 | 1 | 0 | 50.144 | 56.175 | 31.073 | 21.799 | 0 | 0 | 58.527 | 24.305 | [5 empty] | 0 | 18.682 | 27 | 3.1346 | 2.9044 | 1.1558 | 0.96774 | 1.9367 | 61.783
2009-09-06 | 7:30 | 0 | 20.036 | 0 | 1 | 0 | 47.735 | 45.625 | 28.64 | 28.206 | 16.26 | 24.617 | 12.109 | 0 | 0 | 50.144 | 56.175 | 31.048 | 21.824 | 0 | 0 | 58.416 | 24.425 | [5 empty] | 0 | 19.529 | 28 | 3.0703 | 2.8432 | 1.1532 | 0.96774 | 1.8755 | 61.0856
2009-09-06 | 7:31 | 0 | 20.011 | 0 | 0 | 0 | 40.602 | 44.48 | 28.591 | 28.206 | 28.761 | 24.595 | 11.961 | 0 | 0 | 50.121 | 56.152 | 31.122 | 21.799 | 0 | 0 | 58.347 | 24.521 | [5 empty] | 0 | 12.396 | 29 | 3.1134 | 2.8842 | 1.1549 | 0.96774 | 1.9165 | 61.5559
2009-09-06 | 7:32 | 0 | 20.071 | 0 | 1 | 0 | 46.027 | 46.186 | 28.579 | 28.265 | 21.039 | 24.725 | 11.996 | 1 | 0 | 50.13 | 56.161 | 31.036 | 21.858 | 0 | 0 | 58.313 | 24.676 | [5 empty] | 0 | 17.762 | 30 | 3.1032 | 2.8745 | 1.1545 | 0.96774 | 1.9068 | 61.4458
2009-09-06 | 7:33 | 0 | 20.096 | 0 | 0 | 0 | 61.204 | 47.724 | 28.555 | 28.216 | 17.479 | 24.7 | 12.046 | 0 | 0 | 50.177 | 56.138 | 30.962 | 21.858 | 0 | 0 | 58.247 | 24.796 | [5 empty] | 0 | 32.988 | 31 | 3.0886 | 2.8607 | 1.1539 | 0.96774 | 1.8929 | 61.2874
2009-09-06 | 7:34 | 0 | 20.061 | 0 | 1 | 0 | 50.464 | 47.574 | 28.496 | 28.111 | 17.766 | 24.715 | 11.936 | 0 | 0 | 50.097 | 56.058 | 31.171 | 21.824 | 0 | 0 | 58.215 | 24.859 | [5 empty] | 0 | 22.353 | 32 | 3.1206 | 2.8911 | 1.1552 | 0.96774 | 1.9234 | 61.634
2009-09-06 | 7:35 | 1 | 20.096 | 0 | 1 | 0 | 40.777 | 45.796 | 28.506 | 28.194 | 29.158 | 24.749 | 12.293 | 0 | 0 | 50.13 | 56.07 | 31.276 | 21.858 | 0 | 0 | 58.201 | 24.989 | [5 empty] | 20.096 | 12.583 | 33 | 3.0167 | 2.7923 | 1.151 | 0.96774 | 1.8246 | 60.4823
2009-09-06 | 7:36 | 0 | 20.036 | 0 | 0 | 0 | 45.672 | 44.503 | 28.447 | 28.16 | 20.159 | 24.69 | 12.257 | 1 | 0 | 50.097 | 55.991 | 31.026 | 21.799 | 0 | 0 | 58.08 | 25.051 | [5 empty] | 0 | 17.512 | 34 | 3.0272 | 2.8023 | 1.1514 | 0.96774 | 1.8345 | 60.602
2009-09-06 | 7:37 | 0 | 20.061 | 0 | 1 | 0 | 59.693 | 47.943 | 28.4 | 28.086 | 16.951 | 24.761 | 12.011 | 0 | 0 | 50.121 | 55.967 | 30.928 | 21.799 | 0 | 0 | 58.057 | 25.149 | [5 empty] | 0 | 31.607 | 35 | 3.0988 | 2.8704 | 1.1543 | 0.96774 | 1.9026 | 61.3985
2009-09-06 | 7:38 | 0 | 20.071 | 0 | 0 | 0 | 49.694 | 51.323 | 28.41 | 28.121 | 16.838 | 24.796 | 12.195 | 1 | 0 | 50.083 | 55.977 | 31.227 | 21.858 | 0 | 0 | 58.044 | 25.254 | [5 empty] | 0 | 21.573 | 36 | 3.0452 | 2.8194 | 1.1521 | 0.96774 | 1.8517 | 60.8063
2009-09-06 | 7:39 | 0 | 20.061 | 0 | 1 | 0 | 40.461 | 48.837 | 28.351 | 28.086 | 28.905 | 24.761 | 12.061 | 0 | 0 | 50.03 | 55.944 | 31.267 | 21.799 | 0 | 0 | 58.012 | 25.316 | [5 empty] | 0 | 12.375 | 37 | 3.0842 | 2.8565 | 1.1537 | 0.96774 | 1.8888 | 61.2396
2009-09-06 | 7:40 | 0 | 20.036 | 0 | 1 | 0 | 46.246 | 45.787 | 28.376 | 28.015 | 20.232 | 24.786 | 11.936 | 1 | 0 | 50.03 | 55.921 | 31.026 | 21.824 | 0 | 0 | 58.034 | 25.414 | [5 empty] | 0 | 18.231 | 38 | 3.1206 | 2.8911 | 1.1552 | 0.96774 | 1.9234 | 61.634
2009-09-06 | 7:41 | 0 | 20.036 | 0 | 0 | 0 | 59.109 | 47.988 | 28.376 | 27.991 | 17.295 | 24.81 | 12.061 | 0 | 0 | 50.051 | 55.876 | 30.977 | 21.799 | 0 | 0 | 57.945 | 25.509 | [5 empty] | 0 | 31.118 | 39 | 3.0842 | 2.8565 | 1.1537 | 0.96774 | 1.8888 | 61.2396
2009-09-06 | 7:42 | 0 | 20.061 | 0 | 1 | 0 | 48.86 | 50.854 | 28.376 | 27.991 | 17.444 | 24.786 | 11.986 | 0 | 0 | 50.03 | 55.853 | 31.193 | 21.824 | 0 | 0 | 57.877 | 25.58 | [5 empty] | 0 | 20.869 | 40 | 3.1061 | 2.8773 | 1.1546 | 0.96774 | 1.9095 | 61.4773
2009-09-06 | 7:43 | 0 | 20.096 | 0 | 1 | 0 | 40.095 | 48.503 | 28.41 | 27.976 | 29.084 | 24.869 | 12.097 | 0 | 0 | 50.062 | 55.886 | 31.227 | 21.858 | 0 | 0 | 57.863 | 25.688 | [5 empty] | 0 | 12.119 | 41 | 3.0738 | 2.8466 | 1.1533 | 0.96774 | 1.8788 | 61.1242
2009-09-06 | 7:44 | 0 | 20.061 | 0 | 0 | 0 | 47.278 | 45.719 | 28.4 | 27.917 | 20.426 | 24.786 | 12.283 | 1 | 0 | 50.051 | 55.806 | 30.953 | 21.799 | 0 | 0 | 57.811 | 25.75 | [5 empty] | 0 | 19.361 | 42 | 3.0196 | 2.7951 | 1.1511 | 0.96774 | 1.8273 | 60.5156
2009-09-06 | 7:45 | 0 | 20.068 | 0 | 1 | 0 | 58.829 | 48.111 | 28.432 | 27.949 | 17.477 | 24.867 | 12.489 | 1 | 0 | 50.083 | 55.816 | 30.962 | 21.856 | 0 | 0 | 57.82 | 25.855 | [5 empty] | 0 | 30.88 | 43 | 2.9596 | 2.738 | 1.1487 | 0.96774 | 1.7703 | 59.8155
2009-09-06 | 7:46 | 0 | 20.036 | 0 | 0 | 0 | 48.195 | 50.627 | 28.4 | 27.917 | 16.976 | 24.761 | 12.753 | 0 | 0 | 50.053 | 55.762 | 31.122 | 21.799 | 0 | 0 | 57.745 | 25.919 | [5 empty] | 0 | 20.278 | 44 | 2.8827 | 2.665 | 1.1456 | 0.96774 | 1.6972 | 58.8758
2009-09-06 | 7:47 | 0 | 20.036 | 0 | 1 | 0 | 39.523 | 48.037 | 28.376 | 27.991 | 28.859 | 24.761 | 12.974 | 0 | 0 | 49.985 | 55.762 | 31.122 | 21.848 | 0 | 0 | 57.79 | 25.99 | [5 empty] | 0 | 11.532 | 45 | 2.8184 | 2.6038 | 1.1429 | 0.96774 | 1.6361 | 58.0497
2009-09-06 | 7:48 | 0 | 20.061 | 0 | 1 | 0 | 44.778 | 45.604 | 28.4 | 27.917 | 21.029 | 24.761 | 12.333 | 1 | 0 | 50.03 | 55.718 | 30.906 | 21.848 | 0 | 0 | 57.722 | 26.088 | [5 empty] | 0 | 16.861 | 46 | 3.005 | 2.7812 | 1.1505 | 0.96774 | 1.8135 | 60.3483
2009-09-06 | 7:49 | 0 | 20.036 | 0 | 0 | 0 | 59.808 | 48.219 | 28.376 | 27.917 | 17.321 | 24.761 | 12.554 | 0 | 0 | 50.053 | 55.694 | 30.808 | 21.848 | 0 | 0 | 57.656 | 26.134 | [5 empty] | 0 | 31.891 | 47 | 2.9407 | 2.7201 | 1.1479 | 0.96774 | 1.7523 | 59.5887
2009-09-06 | 7:50 | 0 | 20.036 | 0 | 1 | 0 | 50.352 | 50.534 | 28.351 | 27.942 | 16.333 | 24.761 | 12.355 | 1 | 0 | 49.985 | 55.671 | 31.026 | 21.824 | 0 | 0 | 57.656 | 26.208 | [5 empty] | 0 | 22.41 | 48 | 2.9986 | 2.7751 | 1.1503 | 0.96774 | 1.8074 | 60.2741
2009-09-06 | 7:51 | 1 | 20.068 | 0 | 0 | 0 | 41.293 | 48.088 | 28.336 | 27.998 | 28.432 | 24.771 | 12.217 | 0 | 0 | 50.037 | 55.678 | 31.249 | 21.88 | 0 | 0 | 57.662 | 26.311 | [5 empty] | 20.068 | 13.295 | 49 | 3.0388 | 2.8133 | 1.1519 | 0.96774 | 1.8456 | 60.7341
2009-09-06 | 7:52 | 0 | 20.036 | 0 | 1 | 0 | 44.641 | 44.872 | 28.327 | 27.942 | 21.319 | 24.666 | 12.406 | 0 | 0 | 50.006 | 55.624 | 30.931 | 21.824 | 0 | 0 | 57.61 | 26.353 | [5 empty] | 0 | 16.699 | 50 | 2.9838 | 2.761 | 1.1497 | 0.96774 | 1.7933 | 60.101
2009-09-06 | 7:53 | 0 | 20.036 | 1 | 1 | 0 | 58.664 | 47.049 | 28.351 | 27.917 | 17.27 | 24.666 | 12.257 | 1 | 0 | 50.006 | 55.603 | 30.786 | 21.799 | 0 | 0 | 57.521 | 26.402 | [5 empty] | 0 | 30.747 | 51 | 3.0272 | 2.8023 | 1.1514 | 0.96774 | 1.8345 | 60.602
2009-09-06 | 7:54 | 0 | 20.068 | 0 | 0 | 0 | 49.304 | 50.564 | 28.358 | 27.973 | 16.735 | 24.698 | 12.092 | 0 | 0 | 50.016 | 55.634 | 31.009 | 21.856 | 0 | 0 | 57.573 | 26.48 | [5 empty] | 0 | 21.331 | 52 | 3.0752 | 2.8479 | 1.1534 | 0.96774 | 1.8802 | 61.1403
2009-09-06 | 7:55 | 0 | 20.068 | 0 | 1 | 0 | 40.212 | 48.524 | 28.312 | 27.949 | 28.407 | 24.698 | 12.562 | 0 | 0 | 50.016 | 55.587 | 30.985 | 21.856 | 0 | 0 | 57.528 | 26.554 | [5 empty] | 0 | 12.263 | 53 | 2.9383 | 2.7178 | 1.1478 | 0.96774 | 1.7501 | 59.5606
2009-09-06 | 7:56 | 0 | 20.094 | 0 | 1 | 0 | 44.764 | 45.91 | 28.287 | 27.927 | 21.012 | 24.649 | 12.489 | 1 | 0 | 50.06 | 55.564 | 30.793 | 21.856 | 0 | 0 | 57.528 | 26.576 | [5 empty] | 0 | 16.837 | 54 | 2.9596 | 2.738 | 1.1487 | 0.96774 | 1.7703 | 59.8155
2009-09-06 | 7:57 | 0 | 20.094 | 0 | 0 | 0 | 57.797 | 48.34 | 28.287 | 27.927 | 18.909 | 24.627 | 12.489 | 0 | 0 | 50.06 | 55.519 | 30.695 | 21.831 | 0 | 0 | 57.551 | 26.674 | [5 empty] | 0 | 29.87 | 55 | 2.9596 | 2.738 | 1.1487 | 0.96774 | 1.7703 | 59.8155
2009-09-06 | 7:58 | 0 | 20.094 | 0 | 1 | 0 | 48.823 | 50.52 | 28.263 | 27.927 | 17.997 | 24.627 | 12.956 | 1 | 0 | 50.016 | 55.496 | 30.889 | 21.856 | 0 | 0 | 57.505 | 26.721 | [5 empty] | 0 | 20.896 | 56 | 2.8236 | 2.6088 | 1.1432 | 0.96774 | 1.641 | 58.1184
2009-09-06 | 7:59 | 0 | 20.094 | 0 | 0 | 0 | 40.023 | 47.539 | 28.192 | 27.927 | 29.251 | 24.577 | 12.858 | 0 | 0 | 50.016 | 55.496 | 30.889 | 21.88 | 0 | 0 | 57.505 | 26.745 | [5 empty] | 0 | 12.096 | 57 | 2.8522 | 2.6359 | 1.1443 | 0.96774 | 1.6682 | 58.4879
2009-09-06 | 8:00 | 0 | 20.036 | 0 | 1 | 0 | 45.376 | 45.1 | 28.135 | 27.871 | 22.064 | 24.595 | 12.753 | 1 | 0 | 49.985 | 55.442 | 30.568 | 21.87 | 0 | 0 | 57.43 | 26.762 | [5 empty] | 0 | 17.505 | 58 | 2.8827 | 2.665 | 1.1456 | 0.96774 | 1.6972 | 58.8758
2009-09-06 | 8:01 | 0 | 20.068 | 0 | 1 | 0 | 52.079 | 47.859 | 28.167 | 27.829 | 18.193 | 24.602 | 13.13 | 0 | 0 | 50.037 | 55.473 | 30.455 | 21.88 | 0 | 0 | 57.416 | 26.843 | [5 empty] | 0 | 24.25 | 59 | 2.7729 | 2.5606 | 1.1411 | 0.96774 | 1.5929 | 57.4434
2009-09-06 | 8:02 | 0 | 20.068 | 0 | 0 | 0 | 45.429 | 50.107 | 28.167 | 27.853 | 17.947 | 24.553 | 13.278 | 1 | 0 | 50.016 | 55.403 | 30.6 | 21.856 | 0 | 0 | 57.393 | 26.89 | [5 empty] | 0 | 17.576 | 60 | 2.7298 | 2.5196 | 1.1394 | 0.96774 | 1.5519 | 56.8496
2009-09-06 | 8:03 | 0 | 20.043 | 0 | 1 | 1 | 44.946 | 47.423 | 28.118 | 27.807 | 21.88 | 24.602 | 12.785 | 0 | 0 | 49.992 | 55.403 | 30.6 | 21.88 | 0 | 0 | 57.348 | 26.939 | [5 empty] | 0 | 17.139 | 61 | 2.8734 | 2.6561 | 1.1452 | 0.96774 | 1.6884 | 58.7585
2009-09-06 | 8:04 | 0 | 20.068 | 0 | 0 | 0 | 40.588 | 44.946 | 28.143 | 27.758 | 30.153 | 24.541 | 12.773 | 0 | 0 | 50.027 | 55.347 | 30.636 | 21.843 | 0 | 0 | 57.336 | 26.976 | [5 empty] | 0 | 12.83 | 0 | 2.8769 | 2.6594 | 1.1453 | 0.96774 | 1.6917 | 58.8025
2009-09-06 | 8:05 | 0 | 20.056 | 0 | 1 | 0 | 52.595 | 46.769 | 28.13 | 27.721 | 20.277 | 24.516 | 13.142 | 1 | 0 | 50.027 | 55.323 | 30.323 | 21.819 | 0 | 0 | 57.27 | 27.022 | [5 empty] | 0 | 24.874 | 1 | 2.7694 | 2.5573 | 4.4589 | 4.2857 | -1.7284 | -62.4102
2009-09-06 | 8:06 | 0 | 20.056 | 0 | 1 | 0 | 51.724 | 47.528 | 28.081 | 27.745 | 17.243 | 24.565 | 12.871 | 0 | 0 | 50.027 | 55.3 | 30.492 | 21.843 | 0 | 0 | 57.27 | 27.071 | [5 empty] | 0 | 23.979 | 2 | 2.8484 | 2.6323 | 4.4621 | 4.2857 | -1.6534 | -58.0476
2009-09-06 | 8:07 | 0 | 20.056 | 0 | 0 | 0 | 48.466 | 46.496 | 28.081 | 27.696 | 16.056 | 24.494 | 12.748 | 0 | 0 | 50.004 | 55.277 | 30.587 | 21.868 | 0 | 0 | 57.247 | 27.12 | [5 empty] | 0 | 20.77 | 3 | 2.8842 | 2.6664 | 4.4636 | 4.2857 | -1.6194 | -56.1463
2009-09-06 | 8:08 | 1 | 20.056 | 0 | 1 | 0 | 40.294 | 44.914 | 28.035 | 27.745 | 29.07 | 24.565 | 13.019 | 0 | 0 | 49.981 | 55.256 | 30.563 | 21.868 | 0 | 0 | 57.247 | 27.142 | [5 empty] | 20.056 | 12.549 | 4 | 2.8053 | 2.5913 | 4.4604 | 4.2857 | -1.6944 | -60.3997
2009-09-06 | 8:09 | 0 | 20.056 | 0 | 1 | 0 | 49.316 | 45.647 | 28.01 | 27.721 | 21.338 | 24.516 | 13.215 | 1 | 0 | 49.981 | 55.256 | 30.396 | 21.893 | 0 | 0 | 57.224 | 27.191 | [5 empty] | 0 | 21.595 | 5 | 2.7482 | 2.5371 | 4.4581 | 4.2857 | -1.7486 | -63.6282
2009-09-06 | 8:10 | 0 | 20.031 | 0 | 0 | 0 | 58.749 | 48.307 | 28.01 | 27.721 | 17.713 | 24.494 | 12.944 | 1 | 0 | 49.981 | 55.232 | 30.443 | 21.868 | 0 | 0 | 57.158 | 27.216 | [5 empty] | 0 | 31.028 | 6 | 2.8271 | 2.6121 | 4.4613 | 4.2857 | -1.6736 | -59.1988
2009-09-06 | 8:11 | 0 | 20.031 | 0 | 1 | 0 | 46.886 | 48.879 | 27.986 | 27.672 | 16.7 | 24.541 | 12.821 | 0 | 0 | 49.957 | 55.209 | 30.612 | 21.868 | 0 | 0 | 57.158 | 27.262 | [5 empty] | 0 | 19.214 | 7 | 2.8629 | 2.6461 | 4.4627 | 4.2857 | -1.6396 | -57.269
2009-09-06 | 8:12 | 0 | 20.056 | 0 | 9 | 0 | 41.681 | 46.816 | 28.059 | 39.026 | 43.444 | 24.541 | 13.092 | 0 | 0 | 43.465 | 55.162 | 43.984 | 21.868 | 0 | 0 | 57.113 | 27.262 | [5 empty] | 0 | 2.655 | 8 | 2.784 | 2.5711 | 4.4595 | 4.2857 | -1.7146 | -61.5867
2009-09-06 | 8:13 | 1 | 20.056 | 0 | 14 | 0 | 56.419 | 46.036 | 33.361 | 46.748 | 51.264 | 24.541 | 13.019 | 2 | 0 | 47.343 | 54.59 | 48.697 | 21.843 | 0 | 0 | 57.069 | 27.022 | [5 empty] | 20.056 | 9.671 | 9 | 2.8053 | 2.5913 | 4.4604 | 4.2857 | -1.6944 | -60.3997
2009-09-06 | 8:14 | 1 | 20.081 | 0 | 15 | 0 | 64.869 | 45.831 | 38.531 | 54.544 | 55.804 | 24.541 | 13.193 | 2 | 0 | 51.15 | 54.497 | 54.887 | 21.843 | 0 | 0 | 57.001 | 28.13 | [5 empty] | 20.081 | 10.325 | 10 | 2.7546 | 2.5432 | 4.4583 | 4.2857 | -1.7425 | -63.2592
2009-09-06 | 8:15 | 1 | 20.111 | 0 | 15 | 0 | 68.642 | 45.698 | 42.154 | 59.002 | 56.154 | 24.644 | 12.876 | 0 | 0 | 53.769 | 54.915 | 58.799 | 21.873 | 0 | 0 | 56.982 | 30.737 | [5 empty] | 20.111 | 9.64 | 11 | 2.8469 | 2.6309 | 4.4621 | 4.2857 | -1.6548 | -58.1259
2009-09-06 | 8:16 | 0 | 20.086 | 1 | 14 | 0 | 70.202 | 45.56 | 44.573 | 61.243 | 56.446 | 24.668 | 13.024 | 1 | 0 | 55.214 | 55.58 | 60.951 | 21.873 | 0 | 0 | 56.982 | 32.897 | [5 empty] | 0 | 8.959 | 12 | 2.8038 | 2.59 | 4.4603 | 4.2857 | -1.6958 | -60.4804
2009-09-06 | 8:17 | 1 | 20.086 | 0 | 15 | 1 | 70.663 | 45.422 | 46.407 | 62.589 | 56.848 | 24.715 | 13.074 | 0 | 1 | 55.925 | 56.423 | 62.32 | 21.873 | 0 | 0 | 56.962 | 34.658 | [5 empty] | 20.086 | 8.074 | 13 | 2.7893 | 2.5761 | 4.4597 | 4.2857 | -1.7096 | -61.2923
2009-09-06 | 8:18 | 1 | 20.056 | 0 | 15 | 0 | 70.768 | 45.257 | 47.71 | 63.413 | 57.09 | 24.71 | 12.748 | 0 | 0 | 56.238 | 57.293 | 63.167 | 21.868 | 0 | 0 | 57.113 | 36.11 | [5 empty] | 20.056 | 7.355 | 0 | 2.8842 | 2.6664 | 4.4636 | 4.2857 | -1.6194 | -56.1463
2009-09-06 | 8:19 | 0 | 20.056 | 0 | 12 | 0 | 70.659 | 46.083 | 47.045 | 64.063 | 58.098 | 24.734 | 12.501 | 0 | 0 | 56.373 | 58.121 | 63.817 | 21.843 | 0 | 0 | 57.202 | 37.428 | [5 empty] | 0 | 6.596 | 1 | 2.9561 | 2.7347 | 1.1977 | 1.0169 | 1.7178 | 58.1093
2009-09-06 | 8:20 | 0 | 20.056 | 0 | 1 | 0 | 73.447 | 61.642 | 34.208 | 63.794 | 42.903 | 24.783 | 12.748 | 1 | 0 | 55.552 | 58.749 | 61.035 | 21.868 | 0 | 0 | 57.427 | 37.803 | [5 empty] | 0 | 9.653 | 2 | 2.8842 | 2.6664 | 1.1948 | 1.0169 | 1.6494 | 57.1879
2009-09-06 | 8:21 | 0 | 20.106 | 0 | 1 | 0 | 78.632 | 66.507 | 30.732 | 63.278 | 35.289 | 24.83 | 12.549 | 0 | 0 | 54.429 | 59.086 | 49.659 | 21.868 | 0 | 0 | 57.651 | 37.686 | [5 empty] | 0 | 15.354 | 3 | 2.9421 | 2.7214 | 1.1972 | 1.0169 | 1.7045 | 57.9338
2009-09-06 | 8:22 | 0 | 20.111 | 0 | 0 | 0 | 71.455 | 67.676 | 29.557 | 61.243 | 29.918 | 24.835 | 12.677 | 0 | 0 | 53.587 | 59.337 | 42.932 | 21.897 | 0 | 0 | 57.859 | 37.409 | [5 empty] | 0 | 10.212 | 4 | 2.9049 | 2.686 | 1.1957 | 1.0169 | 1.6691 | 57.4575
2009-09-06 | 8:23 | 0 | 20.086 | 0 | 1 | 0 | 67.028 | 67.94 | 28.932 | 50.765 | 28.81 | 24.908 | 12.63 | 0 | 0 | 52.875 | 59.518 | 39.947 | 21.922 | 0 | 0 | 58.014 | 37.103 | [5 empty] | 0 | 16.263 | 5 | 2.9185 | 2.699 | 1.1962 | 1.0169 | 1.6821 | 57.6338
2009-09-06 | 8:24 | 0 | 20.111 | 0 | 1 | 0 | 64.248 | 70.071 | 28.523 | 39.617 | 26.257 | 24.98 | 13.198 | 0 | 0 | 52.415 | 59.63 | 38.583 | 21.922 | 0 | 0 | 58.171 | 36.796 | [5 empty] | 0 | 24.631 | 6 | 2.7531 | 2.5418 | 1.1895 | 1.0169 | 1.5248 | 55.3856
2009-09-06 | 8:25 | 0 | 20.076 | 0 | 0 | 0 | 62.758 | 71.314 | 28.319 | 34.837 | 25.958 | 24.923 | 12.818 | 0 | 0 | 52.156 | 59.687 | 39.397 | 21.888 | 0 | 0 | 58.208 | 36.552 | [5 empty] | 0 | 27.921 | 7 | 2.8638 | 2.647 | 1.194 | 1.0169 | 1.63 | 56.9184
2009-09-06 | 8:26 | 0 | 20.126 | 0 | 0 | 0 | 62.288 | 70.983 | 28.295 | 34.038 | 23.864 | 24.948 | 12.718 | 0 | 0 | 52.177 | 59.732 | 41.159 | 21.912 | 0 | 0 | 58.254 | 36.318 | [5 empty] | 0 | 28.25 | 8 | 2.8929 | 2.6747 | 1.1952 | 1.0169 | 1.6577 | 57.3023
2009-09-06 | 8:27 | 0 | 20.101 | 0 | 0 | 0 | 61.884 | 70.236 | 29.597 | 33.804 | 23.501 | 24.948 | 12.619 | 0 | 0 | 52.294 | 59.778 | 42.382 | 21.888 | 0 | 0 | 58.274 | 36.084 | [5 empty] | 0 | 28.08 | 9 | 2.9217 | 2.7021 | 1.1963 | 1.0169 | 1.6851 | 57.6748
2009-09-06 | 8:28 | 0 | 20.101 | 0 | 0 | 0 | 61.368 | 69.138 | 31.595 | 33.615 | 24.249 | 24.828 | 12.398 | 0 | 0 | 52.408 | 59.821 | 43.087 | 21.888 | 0 | 0 | 58.388 | 35.871 | [5 empty] | 0 | 27.753 | 10 | 2.9861 | 2.7632 | 1.199 | 1.0169 | 1.7463 | 58.4804
2009-09-06 | 8:29 | 0 | 20.101 | 0 | 0 | 0 | 60.853 | 68.04 | 33.357 | 33.498 | 21.647 | 24.923 | 12.67 | 0 | 0 | 52.567 | 59.844 | 43.532 | 21.888 | 0 | 0 | 58.409 | 35.684 | [5 empty] | 0 | 27.355 | 11 | 2.9069 | 2.6879 | 1.1957 | 1.0169 | 1.671 | 57.4838
2009-09-06 | 8:30 | 0 | 20.136 | 0 | 0 | 0 | 60.257 | 66.939 | 34.847 | 33.414 | 22.572 | 24.908 | 13.173 | 0 | 0 | 52.693 | 59.922 | 43.824 | 21.946 | 0 | 0 | 58.463 | 35.529 | [5 empty] | 0 | 26.843 | 12 | 2.7604 | 2.5487 | 1.1898 | 1.0169 | 1.5318 | 55.4902
2009-09-06 | 8:31 | 0 | 20.136 | 0 | 0 | 0 | 59.607 | 65.862 | 36.045 | 33.297 | 21.417 | 24.908 | 12.68 | 0 | 0 | 52.737 | 59.922 | 44.037 | 21.946 | 0 | 0 | 58.441 | 35.388 | [5 empty] | 0 | 26.31 | 13 | 2.904 | 2.6852 | 1.1956 | 1.0169 | 1.6682 | 57.4461
2009-09-06 | 8:32 | 0 | 20.136 | 0 | 0 | 0 | 58.979 | 64.81 | 37.009 | 33.132 | 20.061 | 24.813 | 12.853 | 0 | 0 | 52.784 | 59.965 | 44.154 | 21.922 | 0 | 0 | 58.463 | 35.225 | [5 empty] | 0 | 25.847 | 14 | 2.8536 | 2.6373 | 1.1936 | 1.0169 | 1.6203 | 56.7822
2009-09-06 | 8:33 | 0 | 20.101 | 0 | 0 | 0 | 58.343 | 63.767 | 37.612 | 32.981 | 21.743 | 24.754 | 13.162 | 0 | 0 | 52.751 | 59.933 | 44.169 | 21.912 | 0 | 0 | 58.432 | 35.072 | [5 empty] | 0 | 25.362 | 15 | 2.7636 | 2.5518 | 1.1899 | 1.0169 | 1.5348 | 55.5361
2009-09-06 | 8:34 | 0 | 20.101 | 0 | 0 | 0 | 57.738 | 62.916 | 38.105 | 32.912 | 23.526 | 24.729 | 12.866 | 0 | 0 | 52.705 | 59.913 | 44.145 | 21.888 | 0 | 0 | 58.388 | 34.933 | [5 empty] | 0 | 24.826 | 16 | 2.8498 | 2.6337 | 1.1934 | 1.0169 | 1.6167 | 56.7314
2009-09-06 | 8:35 | 0 | 20.101 | 0 | 1 | 0 | 55.869 | 64.91 | 33.333 | 32.269 | 20.274 | 24.705 | 13.261 | 0 | 0 | 52.546 | 59.956 | 44.073 | 21.912 | 0 | 0 | 58.454 | 34.861 | [5 empty] | 0 | 23.6 | 17 | 2.7348 | 2.5244 | 1.1888 | 1.0169 | 1.5074 | 55.1195
2009-09-06 | 8:36 | 0 | 20.076 | 0 | 0 | 0 | 56.861 | 63.52 | 30.801 | 30.391 | 18.128 | 24.729 | 13.409 | 0 | 0 | 52.2 | 59.979 | 41.958 | 21.912 | 0 | 0 | 58.543 | 34.72 | [5 empty] | 0 | 26.47 | 18 | 2.6917 | 2.4834 | 1.187 | 1.0169 | 1.4664 | 54.4801
2009-09-06 | 8:37 | 0 | 20.076 | 0 | 1 | 0 | 52.086 | 61.108 | 31.051 | 29.533 | 18.236 | 24.739 | 13.1 | 0 | 0 | 52.004 | 60.033 | 39.196 | 21.946 | 0 | 0 | 58.552 | 34.636 | [5 empty] | 0 | 22.553 | 19 | 2.7817 | 2.5689 | 1.1907 | 1.0169 | 1.552 | 55.7926
2009-09-06 | 8:38 | 0 | 20.111 | 0 | 0 | 0 | 48.816 | 59.698 | 30.884 | 29.8 | 20.086 | 24.739 | 13.173 | 0 | 0 | 51.799 | 60.011 | 39.361 | 21.971 | 0 | 0 | 58.532 | 34.543 | [5 empty] | 0 | 19.016 | 20 | 2.7604 | 2.5487 | 1.1898 | 1.0169 | 1.5318 | 55.4902
2009-09-06 | 8:39 | 0 | 20.136 | 0 | 0 | 0 | 48.473 | 59.182 | 30.715 | 29.776 | 18.656 | 24.717 | 12.876 | 0 | 0 | 51.682 | 59.965 | 40.887 | 21.946 | 0 | 0 | 58.509 | 34.447 | [5 empty] | 0 | 18.697 | 21 | 2.8469 | 2.6309 | 1.1933 | 1.0169 | 1.614 | 56.6922
2009-09-06 | 8:40 | 0 | 20.234 | 0 | 0 | 0 | 48.52 | 58.867 | 30.786 | 29.8 | 18.804 | 24.813 | 12.976 | 0 | 0 | 51.729 | 60.079 | 42.133 | 22.091 | 0 | 0 | 58.621 | 34.519 | [5 empty] | 0 | 18.72 | 22 | 2.8178 | 2.6032 | 1.1921 | 1.0169 | 1.5863 | 56.2957
2009-09-06 | 8:41 | 0 | 20.234 | 0 | 0 | 0 | 48.382 | 58.352 | 31.389 | 29.727 | 19.053 | 24.788 | 13.421 | 0 | 0 | 51.568 | 60.056 | 42.815 | 22.067 | 0 | 0 | 58.552 | 34.471 | [5 empty] | 0 | 18.655 | 23 | 2.6882 | 2.4801 | 1.1869 | 1.0169 | 1.4631 | 54.4273
2009-09-06 | 8:42 | 0 | 20.234 | 0 | 0 | 0 | 48.198 | 57.77 | 32.402 | 29.607 | 18.065 | 24.764 | 13.15 | 0 | 0 | 51.386 | 60.056 | 43.331 | 22.067 | 0 | 0 | 58.509 | 34.426 | [5 empty] | 0 | 18.591 | 24 | 2.7671 | 2.5551 | 1.1901 | 1.0169 | 1.5381 | 55.586
2009-09-06 | 8:43 | 0 | 20.234 | 0 | 0 | 0 | 47.969 | 57.142 | 33.462 | 29.582 | 17.57 | 24.764 | 13.049 | 0 | 0 | 51.134 | 60.033 | 43.638 | 22.067 | 0 | 0 | 58.509 | 34.354 | [5 empty] | 0 | 18.387 | 25 | 2.7965 | 2.583 | 1.1913 | 1.0169 | 1.5661 | 56.0011
2009-09-06 | 8:44 | 0 | 20.234 | 0 | 0 | 0 | 47.693 | 56.535 | 34.402 | 29.511 | 16.717 | 24.776 | 13.507 | 0 | 0 | 50.987 | 60.07 | 43.91 | 22.128 | 0 | 0 | 58.568 | 34.345 | [5 empty] | 0 | 18.182 | 26 | 2.6632 | 2.4563 | 1.1859 | 1.0169 | 1.4393 | 54.0453
2009-09-06 | 8:45 | 0 | 20.252 | 0 | 0 | 0 | 47.437 | 55.967 | 35.311 | 29.528 | 17.512 | 24.756 | 13.635 | 0 | 0 | 50.716 | 60.075 | 44.032 | 22.13 | 0 | 0 | 58.573 | 34.254 | [5 empty] | 0 | 17.909 | 27 | 2.6259 | 2.4208 | 1.1844 | 1.0169 | 1.4039 | 53.4632
2009-09-06 | 8:46 | 0 | 20.252 | 0 | 0 | 0 | 47.115 | 55.44 | 36.041 | 29.43 | 17.783 | 24.661 | 13.683 | 0 | 0 | 50.578 | 60.052 | 44.149 | 22.13 | 0 | 0 | 58.55 | 34.184 | [5 empty] | 0 | 17.685 | 28 | 2.6119 | 2.4075 | 1.1838 | 1.0169 | 1.3906 | 53.2406
2009-09-06 | 8:47 | 0 | 20.277 | 0 | 0 | 0 | 46.795 | 54.936 | 36.674 | 29.383 | 17.092 | 24.661 | 13.338 | 0 | 0 | 50.441 | 60.052 | 44.195 | 22.13 | 0 | 0 | 58.55 | 34.136 | [5 empty] | 0 | 17.412 | 29 | 2.7124 | 2.503 | 1.1879 | 1.0169 | 1.4861 | 54.7894
2009-09-06 | 8:48 | 0 | 20.301 | 0 | 1 | 0 | 43.116 | 54.798 | 33.431 | 29.864 | 16.722 | 24.685 | 13.512 | 0 | 0 | 50.625 | 60.075 | 44.056 | 22.155 | 0 | 0 | 58.596 | 34.136 | [5 empty] | 0 | 13.252 | 30 | 2.6617 | 2.4549 | 1.1858 | 1.0169 | 1.4379 | 54.0229
2009-09-06 | 8:49 | 0 | 20.301 | 0 | 1 | 0 | 38.767 | 53.468 | 32.009 | 29.697 | 16.574 | 24.661 | 13.092 | 0 | 0 | 51.038 | 60.075 | 40.624 | 22.179 | 0 | 0 | 58.639 | 34.113 | [5 empty] | 0 | 9.07 | 31 | 2.784 | 2.5711 | 1.1908 | 1.0169 | 1.5542 | 55.8254
2009-09-06 | 8:50 | 0 | 20.301 | 0 | 1 | 0 | 35.71 | 52.07 | 31.84 | 29.984 | 18.525 | 24.661 | 13.042 | 0 | 0 | 51.311 | 60.075 | 38.344 | 22.179 | 0 | 0 | 58.573 | 34.043 | [5 empty] | 0 | 5.726 | 32 | 2.7986 | 2.585 | 1.1914 | 1.0169 | 1.568 | 56.0295
2009-09-06 | 8:51 | 0 | 20.301 | 0 | 1 | 0 | 35.1 | 48.996 | 30.852 | 30.516 | 30.972 | 24.661 | 13.263 | 0 | 0 | 51.449 | 60.052 | 37.098 | 22.155 | 0 | 0 | 58.482 | 33.95 | [5 empty] | 0 | 4.584 | 33 | 2.7342 | 2.5238 | 1.1887 | 1.0169 | 1.5069 | 55.111
2009-09-06 | 8:52 | 0 | 20.277 | 0 | 0 | 0 | 55.393 | 45.373 | 29.624 | 30.781 | 20.252 | 24.565 | 13.487 | 0 | 0 | 51.519 | 60.008 | 35.971 | 22.155 | 0 | 0 | 58.505 | 33.83 | [5 empty] | 0 | 24.612 | 34 | 2.669 | 2.4618 | 1.1861 | 1.0169 | 1.4448 | 54.1348
2009-09-06 | 8:53 | 0 | 20.277 | 0 | 1 | 0 | 51.794 | 41.681 | 28.636 | 30.877 | 17.884 | 24.59 | 13.313 | 0 | 0 | 51.587 | 60.008 | 35.452 | 22.155 | 0 | 0 | 58.55 | 33.761 | [5 empty] | 0 | 20.917 | 35 | 2.7197 | 2.51 | 1.1882 | 1.0169 | 1.493 | 54.8971
2009-09-06 | 8:54 | 0 | 20.277 | 0 | 1 | 0 | 40.693 | 39.332 | 27.937 | 30.636 | 16.994 | 24.612 | 13.98 | 0 | 0 | 51.61 | 59.94 | 34.959 | 22.155 | 0 | 0 | 58.573 | 33.713 | [5 empty] | 0 | 10.057 | 36 | 2.5254 | 2.3253 | 1.1803 | 1.0169 | 1.3084 | 51.8086
2009-09-06 | 8:55 | 1 | 20.252 | 0 | 1 | 0 | 35.641 | 41.87 | 27.432 | 29.938 | 30.033 | 24.516 | 13.512 | 0 | 0 | 51.633 | 59.94 | 34.491 | 22.155 | 0 | 0 | 58.616 | 33.62 | [5 empty] | 20.252 | 5.703 | 37 | 2.6617 | 2.4549 | 1.1858 | 1.0169 | 1.4379 | 54.0229
2009-09-06 | 8:56 | 0 | 20.252 | 0 | 1 | 0 | 48.905 | 48.767 | 27.167 | 28.998 | 20.902 | 24.565 | 14.055 | 0 | 0 | 51.587 | 59.917 | 34.043 | 22.155 | 0 | 0 | 58.573 | 33.548 | [5 empty] | 0 | 19.907 | 38 | 2.5036 | 2.3046 | 1.1794 | 1.0169 | 1.2876 | 51.4313
2009-09-06 | 8:57 | 0 | 20.306 | 0 | 0 | 0 | 51.477 | 46.914 | 27.003 | 28.231 | 18.283 | 24.57 | 13.912 | 0 | 0 | 51.524 | 59.901 | 33.883 | 22.184 | 0 | 0 | 58.578 | 33.507 | [5 empty] | 0 | 23.246 | 39 | 2.5452 | 2.3442 | 1.1811 | 1.0169 | 1.3272 | 52.1451
2009-09-06 | 8:58 | 0 | 20.252 | 0 | 1 | 0 | 40.176 | 41.798 | 26.828 | 27.552 | 17.735 | 24.565 | 14.178 | 1 | 0 | 51.587 | 59.828 | 33.596 | 22.13 | 0 | 0 | 58.527 | 33.409 | [5 empty] | 0 | 12.624 | 40 | 2.4678 | 2.2705 | 1.1779 | 1.0169 | 1.2536 | 50.7982
2009-09-06 | 8:59 | 0 | 20.282 | 0 | 1 | 0 | 36.399 | 44.154 | 26.787 | 27.123 | 29.629 | 24.595 | 14.233 | 0 | 0 | 51.615 | 59.833 | 33.318 | 22.16 | 0 | 0 | 58.532 | 33.366 | [5 empty] | 0 | 9.276 | 41 | 2.4518 | 2.2553 | 1.1773 | 1.0169 | 1.2384 | 50.5091
2009-09-06 | 9:00 | 0 | 20.301 | 0 | 1 | 0 | 53.995 | 48.653 | 26.684 | 26.853 | 20.468 | 24.516 | 13.932 | 0 | 0 | 51.633 | 59.805 | 33.031 | 22.155 | 0 | 0 | 58.482 | 33.314 | [5 empty] | 0 | 27.142 | 42 | 2.5394 | 2.3386 | 1.1809 | 1.0169 | 1.3217 | 52.0466
2009-09-06 | 9:01 | 0 | 20.282 | 0 | 1 | 0 | 43.779 | 44.365 | 26.691 | 26.618 | 18.457 | 24.541 | 13.437 | 0 | 0 | 51.587 | 59.762 | 33.007 | 22.155 | 0 | 0 | 58.416 | 33.244 | [5 empty] | 0 | 17.161 | 43 | 2.6835 | 2.4756 | 1.1867 | 1.0169 | 1.4587 | 54.3568
2009-09-06 | 9:02 | 0 | 20.277 | 1 | 1 | 0 | 36.392 | 41.657 | 26.637 | 26.492 | 29.094 | 24.565 | 13.907 | 0 | 0 | 51.61 | 59.762 | 32.821 | 22.179 | 0 | 0 | 58.461 | 33.196 | [5 empty] | 0 | 9.9 | 44 | 2.5467 | 2.3455 | 1.1811 | 1.0169 | 1.3286 | 52.1696
2009-09-06 | 9:03 | 0 | 20.277 | 0 | 1 | 0 | 53.262 | 47.115 | 26.588 | 26.348 | 20.277 | 24.516 | 13.56 | 0 | 0 | 51.587 | 59.716 | 32.728 | 22.13 | 0 | 0 | 58.461 | 33.103 | [5 empty] | 0 | 26.914 | 45 | 2.6477 | 2.4416 | 1.1852 | 1.0169 | 1.4246 | 53.8062
2009-09-06 | 9:04 | 0 | 20.306 | 0 | 1 | 0 | 43.755 | 46.249 | 26.642 | 26.402 | 17.542 | 24.546 | 14.06 | 0 | 0 | 51.591 | 59.698 | 32.732 | 22.135 | 0 | 0 | 58.507 | 32.988 | [5 empty] | 0 | 17.353 | 46 | 2.5021 | 2.3032 | 1.1793 | 1.0169 | 1.2862 | 51.406
2009-09-06 | 9:05 | 0 | 20.262 | 0 | 1 | 0 | 36.708 | 42.418 | 26.573 | 26.309 | 28.91 | 24.526 | 13.399 | 0 | 0 | 51.526 | 59.655 | 32.641 | 22.118 | 0 | 0 | 58.489 | 32.948 | [5 empty] | 0 | 10.399 | 47 | 2.6946 | 2.4862 | 1.1871 | 1.0169 | 1.4692 | 54.5239
2009-09-06 | 9:06 | 0 | 20.237 | 0 | 1 | 0 | 53.062 | 46.755 | 26.598 | 26.26 | 19.722 | 24.501 | 13.793 | 1 | 0 | 51.526 | 59.632 | 32.5 | 22.118 | 0 | 0 | 58.511 | 32.876 | [5 empty] | 0 | 26.802 | 48 | 2.5799 | 2.3771 | 1.1825 | 1.0169 | 1.3601 | 52.7214
2009-09-06 | 9:07 | 0 | 20.269 | 0 | 1 | 0 | 43.013 | 46.167 | 26.605 | 26.316 | 17.876 | 24.558 | 14.123 | 0 | 0 | 51.556 | 59.639 | 32.601 | 22.172 | 0 | 0 | 58.518 | 32.838 | [5 empty] | 0 | 16.697 | 49 | 2.4838 | 2.2858 | 1.1786 | 1.0169 | 1.2688 | 51.0836
2009-09-06 | 9:08 | 1 | 20.262 | 0 | 1 | 0 | 37.201 | 42.583 | 26.622 | 26.213 | 28.452 | 24.575 | 14.015 | 1 | 0 | 51.479 | 59.609 | 32.475 | 22.118 | 0 | 0 | 58.443 | 32.711 | [5 empty] | 20.262 | 10.988 | 50 | 2.5152 | 2.3156 | 1.1799 | 1.0169 | 1.2987 | 51.6334
2009-09-06 | 9:09 | 0 | 20.294 | 0 | 1 | 0 | 53.687 | 46.879 | 26.679 | 26.269 | 20.438 | 24.607 | 14.354 | 1 | 0 | 51.449 | 59.557 | 32.323 | 22.108 | 0 | 0 | 58.37 | 32.68 | [5 empty] | 0 | 27.418 | 51 | 2.4165 | 2.2218 | 1.1759 | 1.0169 | 1.2049 | 49.8596
2009-09-06 | 9:10 | 0 | 20.262 | 0 | 1 | 0 | 42.724 | 45.794 | 26.669 | 26.237 | 21.78 | 24.622 | 13.323 | 0 | 0 | 51.526 | 59.543 | 32.5 | 22.118 | 0 | 0 | 58.377 | 32.665 | [5 empty] | 0 | 16.487 | 52 | 2.7167 | 2.5072 | 1.188 | 1.0169 | 1.4902 | 54.8541
2009-09-06 | 9:11 | 0 | 20.294 | 0 | 0 | 0 | 38.031 | 42.659 | 26.75 | 26.34 | 27.233 | 24.774 | 13.457 | 1 | 0 | 51.51 | 59.573 | 32.436 | 22.15 | 0 | 0 | 58.361 | 32.625 | [5 empty] | 0 | 11.691 | 53 | 2.6777 | 2.4701 | 1.1865 | 1.0169 | 1.4532 | 54.2683
2009-09-06 | 9:12 | 0 | 20.286 | 0 | 1 | 0 | 53.818 | 47.145 | 26.792 | 26.309 | 19.327 | 24.695 | 13.447 | 0 | 0 | 51.479 | 59.52 | 32.331 | 22.094 | 0 | 0 | 58.331 | 32.548 | [5 empty] | 0 | 27.509 | 54 | 2.6806 | 2.4729 | 1.1866 | 1.0169 | 1.4559 | 54.3126
2009-09-06 | 9:13 | 0 | 20.262 | 0 | 1 | 0 | 42.3 | 45.885 | 26.792 | 26.358 | 20.89 | 24.695 | 13.768 | 1 | 0 | 51.432 | 59.497 | 32.429 | 22.14 | 0 | 0 | 58.331 | 32.475 | [5 empty] | 0 | 15.942 | 55 | 2.5872 | 2.384 | 1.1828 | 1.0169 | 1.3671 | 52.8405
2009-09-06 | 9:14 | 0 | 20.262 | 0 | 1 | 0 | 37.318 | 42.841 | 26.958 | 26.358 | 28.236 | 24.72 | 13.62 | 0 | 0 | 51.456 | 59.497 | 32.429 | 22.118 | 0 | 0 | 58.331 | 32.451 | [5 empty] | 0 | 10.96 | 56 | 2.6303 | 2.425 | 1.1845 | 1.0169 | 1.408 | 53.5322
2009-09-06 | 9:15 | 0 | 20.294 | 0 | 1 | 0 | 53.549 | 47.383 | 27.088 | 26.485 | 20.197 | 24.823 | 13.851 | 1 | 0 | 51.463 | 59.484 | 32.387 | 22.15 | 0 | 0 | 58.338 | 32.461 | [5 empty] | 0 | 27.064 | 57 | 2.563 | 2.361 | 1.1818 | 1.0169 | 1.3441 | 52.4424
2009-09-06 | 9:16 | 0 | 20.294 | 0 | 1 | 1 | 42.848 | 46.076 | 27.135 | 26.559 | 18.495 | 24.872 | 13.653 | 0 | 0 | 51.463 | 59.415 | 32.507 | 22.15 | 0 | 0 | 58.384 | 32.387 | [5 empty] | 0 | 16.289 | 58 | 2.6206 | 2.4158 | 1.1841 | 1.0169 | 1.3989 | 53.38
2009-09-06 | 9:17 | 0 | 20.269 | 0 | 1 | 0 | 37.021 | 42.497 | 27.233 | 26.605 | 28.918 | 24.847 | 13.949 | 1 | 0 | 51.456 | 59.408 | 32.548 | 22.118 | 0 | 0 | 58.265 | 32.331 | [5 empty] | 0 | 10.416 | 0 | 2.5345 | 2.3339 | 1.1807 | 1.0169 | 1.317 | 51.9626
2009-09-06 | 9:18 | 0 | 20.262 | 0 | 1 | 0 | 53.773 | 46.641 | 27.321 | 26.669 | 20.961 | 24.766 | 13.374 | 0 | 0 | 51.432 | 59.408 | 32.475 | 22.14 | 0 | 0 | 58.219 | 32.284 | [5 empty] | 0 | 27.104 | 1 | 2.7019 | 2.4931 | 1.0156 | 0.84507 | 1.648 | 60.9945
2009-09-06 | 9:19 | 0 | 20.294 | 0 | 1 | 0 | 44.047 | 46.51 | 27.52 | 26.774 | 18.716 | 24.847 | 14.047 | 1 | 0 | 51.442 | 59.392 | 32.649 | 22.125 | 0 | 0 | 58.16 | 32.291 | [5 empty] | 0 | 17.273 | 2 | 2.5059 | 2.3068 | 1.0076 | 0.84507 | 1.4617 | 58.3308
2009-09-06 | 9:20 | 0 | 20.294 | 0 | 1 | 0 | 36.34 | 42.566 | 27.618 | 26.87 | 29.425 | 24.847 | 13.58 | 0 | 0 | 51.442 | 59.392 | 32.673 | 22.15 | 0 | 0 | 58.226 | 32.218 | [5 empty] | 0 | 9.47 | 3 | 2.6419 | 2.4361 | 1.0131 | 0.84507 | 1.591 | 60.2212
2009-09-06 | 9:21 | 0 | 20.262 | 0 | 0 | 0 | 53.36 | 46.067 | 27.731 | 26.983 | 19.646 | 24.791 | 13.424 | 1 | 0 | 51.411 | 59.34 | 32.594 | 22.118 | 0 | 0 | 58.219 | 32.186 | [5 empty] | 0 | 26.377 | 4 | 2.6873 | 2.4792 | 1.015 | 0.84507 | 1.6342 | 60.81
2009-09-06 | 9:22 | 0 | 20.262 | 0 | 1 | 0 | 46.503 | 47.259 | 27.731 | 27.079 | 18.067 | 24.84 | 13.349 | 0 | 0 | 51.388 | 59.34 | 32.807 | 22.094 | 0 | 0 | 58.242 | 32.139 | [5 empty] | 0 | 19.424 | 5 | 2.7092 | 2.5 | 1.0159 | 0.84507 | 1.6549 | 61.0861
2009-09-06 | 9:23 | 1 | 20.294 | 0 | 1 | 0 | 36.808 | 43.013 | 27.883 | 27.233 | 28.412 | 24.872 | 13.479 | 1 | 0 | 51.418 | 59.349 | 32.862 | 22.15 | 0 | 0 | 58.249 | 32.147 | [5 empty] | 20.294 | 9.575 | 6 | 2.6713 | 2.464 | 1.0143 | 0.84507 | 1.6189 | 60.6047
2009-09-06 | 9:24 | 0 | 20.294 | 0 | 1 | 0 | 47.635 | 44.79 | 28.003 | 27.304 | 21.642 | 24.896 | 13.678 | 0 | 0 | 51.395 | 59.326 | 32.72 | 22.197 | 0 | 0 | 58.32 | 32.122 | [5 empty] | 0 | 20.331 | 7 | 2.6134 | 2.4089 | 1.012 | 0.84507 | 1.5639 | 59.8408
2009-09-06 | 9:25 | 0 | 20.412 | 0 | 1 | 0 | 51.096 | 48.275 | 28.167 | 27.517 | 17.972 | 24.987 | 13.871 | 1 | 0 | 51.477 | 59.383 | 33.012 | 22.206 | 0 | 0 | 58.329 | 32.157 | [5 empty] | 0 | 23.579 | 8 | 2.5572 | 2.3555 | 1.0097 | 0.84507 | 1.5104 | 59.0669
2009-09-06 | 9:26 | 0 | 20.387 | 0 | 1 | 0 | 39.743 | 44.491 | 28.29 | 27.591 | 25.11 | 25.011 | 13.944 | 0 | 0 | 51.439 | 59.392 | 33.139 | 22.219 | 0 | 0 | 58.295 | 32.12 | [5 empty] | 0 | 12.152 | 9 | 2.5359 | 2.3353 | 1.0088 | 0.84507 | 1.4902 | 58.7652
2009-09-06 | 9:27 | 0 | 20.387 | 0 | 0 | 0 | 38.71 | 42.752 | 28.385 | 27.662 | 25.951 | 25.011 | 14.143 | 1 | 0 | 51.463 | 59.369 | 33.115 | 22.241 | 0 | 0 | 58.317 | 32.095 | [5 empty] | 0 | 11.048 | 10 | 2.478 | 2.2802 | 1.0065 | 0.84507 | 1.4351 | 57.9165
2009-09-06 | 9:28 | 0 | 20.387 | 0 | 1 | 0 | 55.729 | 47.334 | 28.434 | 27.736 | 19.701 | 25.036 | 14.364 | 0 | 0 | 51.439 | 59.349 | 33.094 | 22.241 | 0 | 0 | 58.317 | 32.071 | [5 empty] | 0 | 27.993 | 11 | 2.4136 | 2.219 | 1.0039 | 0.84507 | 1.374 | 56.9263
2009-09-06 | 9:29 | 0 | 20.353 | 0 | 1 | 0 | 45.789 | 46.683 | 28.471 | 27.846 | 17.886 | 24.953 | 13.909 | 1 | 0 | 51.43 | 59.294 | 33.295 | 22.231 | 0 | 0 | 58.263 | 32.012 | [5 empty] | 0 | 17.943 | 12 | 2.5461 | 2.345 | 1.0092 | 0.84507 | 1.4999 | 58.9104
2009-09-06 | 9:30 | 0 | 20.387 | 0 | 1 | 0 | 37.04 | 42.659 | 28.555 | 27.976 | 27.736 | 25.011 | 14.389 | 0 | 0 | 51.463 | 59.349 | 33.352 | 22.265 | 0 | 0 | 58.317 | 32.046 | [5 empty] | 0 | 9.064 | 13 | 2.4063 | 2.2121 | 1.0036 | 0.84507 | 1.3671 | 56.8109
2009-09-06 | 9:31 | 0 | 20.362 | 0 | 0 | 0 | 43.716 | 44.72 | 28.601 | 27.976 | 22.241 | 25.011 | 14.339 | 0 | 0 | 51.439 | 59.326 | 33.235 | 22.241 | 0 | 0 | 58.295 | 31.951 | [5 empty] | 0 | 15.74 | 14 | 2.4209 | 2.226 | 1.0042 | 0.84507 | 1.3809 | 57.0409
2009-09-06 | 9:32 | 0 | 20.387 | 0 | 1 | 0 | 54.926 | 48.779 | 28.601 | 28.096 | 18.07 | 25.036 | 13.969 | 1 | 0 | 51.416 | 59.303 | 33.328 | 22.241 | 0 | 0 | 58.295 | 31.926 | [5 empty] | 0 | 26.83 | 15 | 2.5286 | 2.3284 | 1.0085 | 0.84507 | 1.4833 | 58.6607
2009-09-06 | 9:33 | 0 | 20.362 | 0 | 1 | 0 | 43.386 | 45.593 | 28.65 | 28.121 | 16.365 | 25.036 | 14.538 | 0 | 0 | 51.395 | 59.258 | 33.421 | 22.265 | 0 | 0 | 58.272 | 31.88 | [5 empty] | 0 | 15.265 | 16 | 2.3629 | 2.1709 | 1.0018 | 0.84507 | 1.3258 | 56.1087
2009-09-06 | 9:34 | 0 | 20.387 | 0 | 1 | 0 | 36.124 | 42.001 | 28.675 | 28.145 | 27.204 | 25.061 | 14.216 | 0 | 0 | 51.416 | 59.258 | 33.469 | 22.241 | 0 | 0 | 58.272 | 31.88 | [5 empty] | 0 | 7.979 | 17 | 2.4567 | 2.26 | 1.0056 | 0.84507 | 1.4149 | 57.5952
2009-09-06 | 9:35 | 0 | 20.353 | 0 | 1 | 0 | 40.346 | 45.399 | 28.665 | 28.206 | 23.148 | 25.002 | 13.54 | 1 | 0 | 51.383 | 59.203 | 33.342 | 22.206 | 0 | 0 | 58.217 | 31.821 | [5 empty] | 0 | 12.14 | 18 | 2.6536 | 2.4471 | 1.0136 | 0.84507 | 1.6021 | 60.3741
2009-09-06 | 9:36 | 0 | 20.387 | 0 | 0 | 0 | 56.432 | 48.758 | 28.77 | 28.241 | 18.193 | 25.036 | 13.919 | 1 | 0 | 51.395 | 59.214 | 33.376 | 22.241 | 0 | 0 | 58.203 | 31.83 | [5 empty] | 0 | 28.191 | 19 | 2.5432 | 2.3422 | 1.0091 | 0.84507 | 1.4972 | 58.8691
2009-09-06 | 9:37 | 0 | 20.387 | 0 | 1 | 0 | 46.027 | 45.226 | 28.77 | 28.265 | 17.874 | 24.987 | 13.673 | 0 | 0 | 51.348 | 59.235 | 33.562 | 22.265 | 0 | 0 | 58.203 | 31.781 | [5 empty] | 0 | 17.762 | 20 | 2.6148 | 2.4103 | 1.012 | 0.84507 | 1.5652 | 59.8604
2009-09-06 | 9:38 | 0 | 20.338 | 0 | 1 | 0 | 37.698 | 41.155 | 28.721 | 28.312 | 17.7 | 25.036 | 13.303 | 0 | 0 | 51.325 | 59.191 | 33.562 | 22.241 | 0 | 0 | 58.226 | 31.735 | [5 empty] | 0 | 9.386 | 21 | 2.7226 | 2.5127 | 1.0164 | 0.84507 | 1.6677 | 61.2532
2009-09-06 | 9:39 | 1 | 20.392 | 0 | 0 | 0 | 34.108 | 42.805 | 28.8 | 28.366 | 29.619 | 25.065 | 13.826 | 0 | 0 | 51.4 | 59.219 | 33.498 | 22.27 | 0 | 0 | 58.187 | 31.74 | [5 empty] | 20.392 | 5.742 | 22 | 2.5703 | 2.368 | 1.0102 | 0.84507 | 1.5229 | 59.2503
2009-09-06 | 9:40 | 0 | 20.362 | 0 | 1 | 0 | 49.904 | 48.23 | 28.721 | 28.385 | 21.037 | 25.011 | 14.02 | 1 | 0 | 51.372 | 59.169 | 33.421 | 22.241 | 0 | 0 | 58.183 | 31.686 | [5 empty] | 0 | 21.519 | 23 | 2.5138 | 2.3143 | 1.0079 | 0.84507 | 1.4692 | 58.4457
2009-09-06 | 9:41 | 0 | 20.362 | 0 | 1 | 0 | 53.916 | 47.381 | 28.721 | 28.361 | 19.058 | 25.011 | 14.093 | 0 | 0 | 51.348 | 59.123 | 33.562 | 22.241 | 0 | 0 | 58.203 | 31.686 | [5 empty] | 0 | 25.555 | 24 | 2.4925 | 2.2941 | 1.0071 | 0.84507 | 1.449 | 58.1335
2009-09-06 | 9:42 | 0 | 20.387 | 0 | 1 | 0 | 42.729 | 42.705 | 28.746 | 28.385 | 19.206 | 25.036 | 14.216 | 0 | 0 | 51.348 | 59.1 | 33.634 | 22.219 | 0 | 0 | 58.16 | 31.686 | [5 empty] | 0 | 14.344 | 25 | 2.4567 | 2.26 | 1.0056 | 0.84507 | 1.4149 | 57.5952
2009-09-06 | 9:43 | 0 | 20.412 | 0 | 0 | 0 | 36.971 | 40.073 | 28.721 | 28.385 | 30.168 | 25.061 | 14.389 | 1 | 0 | 51.325 | 59.1 | 33.893 | 22.241 | 0 | 0 | 58.226 | 31.686 | [5 empty] | 0 | 8.586 | 26 | 2.4063 | 2.2121 | 1.0036 | 0.84507 | 1.3671 | 56.8109
2009-09-06 | 9:44 | 0 | 20.416 | 0 | 1 | 0 | 45.208 | 41.253 | 28.68 | 28.415 | 19.804 | 25.065 | 13.801 | 0 | 0 | 51.353 | 59.084 | 33.78 | 22.295 | 0 | 0 | 58.171 | 31.629 | [5 empty] | 0 | 16.793 | 27 | 2.5775 | 2.3749 | 1.0105 | 0.84507 | 1.5298 | 59.3515
2009-09-06 | 9:45 | 0 | 20.333 | 0 | 0 | 0 | 58.641 | 46.158 | 28.498 | 28.307 | 17.25 | 24.958 | 13.62 | 1 | 0 | 51.178 | 58.956 | 33.627 | 22.116 | 0 | 0 | 58.126 | 31.583 | [5 empty] | 0 | 30.334 | 28 | 2.6303 | 2.425 | 1.0127 | 0.84507 | 1.5799 | 60.0669
2009-09-06 | 9:46 | 0 | 20.284 | 0 | 1 | 0 | 49.733 | 48.335 | 28.474 | 28.258 | 17.399 | 24.958 | 13.545 | 0 | 0 | 51.155 | 58.956 | 34.026 | 22.14 | 0 | 0 | 58.082 | 31.509 | [5 empty] | 0 | 21.475 | 29 | 2.6521 | 2.4457 | 1.0135 | 0.84507 | 1.6007 | 60.355
2009-09-06 | 9:47 | 0 | 20.26 | 0 | 0 | 0 | 44.986 | 47.875 | 28.329 | 28.282 | 17.2 | 24.982 | 13.497 | 0 | 0 | 50.973 | 58.934 | 35.294 | 22.14 | 0 | 0 | 58.06 | 31.509 | [5 empty] | 0 | 16.704 | 30 | 2.6661 | 2.459 | 1.0141 | 0.84507 | 1.614 | 60.537
2009-09-06 | 9:48 | 0 | 20.284 | 0 | 0 | 0 | 40.604 | 45.903 | 28.427 | 28.233 | 29.847 | 24.908 | 13.768 | 0 | 0 | 50.926 | 58.911 | 36.093 | 22.14 | 0 | 0 | 58.037 | 31.534 | [5 empty] | 0 | 12.371 | 31 | 2.5872 | 2.384 | 1.0109 | 0.84507 | 1.5389 | 59.4841
2009-09-06 | 9:49 | 0 | 20.26 | 0 | 1 | 0 | 45.261 | 42.86 | 28.474 | 28.187 | 20.694 | 24.958 | 13.668 | 1 | 0 | 50.973 | 58.911 | 35.108 | 22.14 | 0 | 0 | 58.064 | 31.539 | [5 empty] | 0 | 17.074 | 32 | 2.6163 | 2.4117 | 1.0121 | 0.84507 | 1.5666 | 59.88
2009-09-06 | 9:50 | 0 | 20.284 | 0 | 0 | 0 | 56.848 | 43.59 | 28.523 | 28.113 | 19.274 | 24.908 | 13.349 | 0 | 0 | 51.017 | 58.867 | 34.543 | 22.14 | 0 | 0 | 57.991 | 31.485 | [5 empty] | 0 | 28.735 | 33 | 2.7092 | 2.5 | 1.0159 | 0.84507 | 1.6549 | 61.0861
2009-09-06 | 9:51 | 0 | 20.338 | 0 | 1 | 0 | 49.187 | 47.651 | 28.528 | 28.143 | 17.577 | 24.938 | 13.773 | 0 | 0 | 51.045 | 58.872 | 34.617 | 22.17 | 0 | 0 | 57.998 | 31.514 | [5 empty] | 0 | 21.044 | 34 | 2.5857 | 2.3826 | 1.0108 | 0.84507 | 1.5376 | 59.464
2009-09-06 | 9:52 | 0 | 20.284 | 0 | 0 | 0 | 45.033 | 48.954 | 28.354 | 28.064 | 19.201 | 24.933 | 13.693 | 1 | 0 | 50.856 | 58.888 | 35.907 | 22.14 | 0 | 0 | 58.014 | 31.463 | [5 empty] | 0 | 16.969 | 35 | 2.609 | 2.4048 | 1.0118 | 0.84507 | 1.5597 | 59.7818
2009-09-06 | 9:53 | 0 | 20.313 | 0 | 0 | 0 | 40.023 | 48.776 | 28.383 | 28.118 | 29.996 | 24.891 | 13.401 | 0 | 0 | 50.793 | 58.849 | 36.311 | 22.17 | 0 | 0 | 57.998 | 31.514 | [5 empty] | 0 | 11.905 | 36 | 2.694 | 2.4856 | 1.0152 | 0.84507 | 1.6405 | 60.8951
2009-09-06 | 9:54 | 0 | 20.26 | 0 | 1 | 0 | 47.784 | 46.454 | 28.452 | 28.064 | 20.478 | 24.788 | 13.841 | 0 | 0 | 50.879 | 58.845 | 35.294 | 22.14 | 0 | 0 | 57.948 | 31.463 | [5 empty] | 0 | 19.72 | 37 | 2.5659 | 2.3638 | 1.01 | 0.84507 | 1.5187 | 59.1894
2009-09-06 | 9:55 | 0 | 20.313 | 0 | 0 | 0 | 57.818 | 45.978 | 28.528 | 28.094 | 19.701 | 24.793 | 13.527 | 1 | 0 | 50.977 | 58.849 | 34.806 | 22.145 | 0 | 0 | 58.018 | 31.492 | [5 empty] | 0 | 29.724 | 38 | 2.6573 | 2.4507 | 1.0138 | 0.84507 | 1.6057 | 60.4235
2009-09-06 | 9:56 | 0 | 20.284 | 0 | 1 | 0 | 49.229 | 48.265 | 28.498 | 28.089 | 18.806 | 24.742 | 14.062 | 0 | 0 | 50.926 | 58.799 | 34.801 | 22.091 | 0 | 0 | 57.971 | 31.414 | [5 empty] | 0 | 21.14 | 39 | 2.5015 | 2.3026 | 1.0074 | 0.84507 | 1.4576 | 58.2667
2009-09-06 | 9:57 | 0 | 20.313 | 0 | 0 | 0 | 46.207 | 48.797 | 28.407 | 28.072 | 17.7 | 24.793 | 14.241 | 0 | 0 | 50.749 | 58.781 | 36.335 | 22.17 | 0 | 0 | 57.998 | 31.443 | [5 empty] | 0 | 18.135 | 40 | 2.4494 | 2.2531 | 1.0053 | 0.84507 | 1.408 | 57.4838
2009-09-06 | 9:58 | 1 | 20.289 | 0 | 0 | 0 | 42.186 | 48.914 | 28.358 | 28.094 | 29.42 | 24.793 | 14.49 | 0 | 0 | 50.588 | 58.826 | 37.344 | 22.17 | 0 | 0 | 57.975 | 31.419 | [5 empty] | 20.289 | 14.092 | 41 | 2.3769 | 2.1842 | 1.0024 | 0.84507 | 1.3391 | 56.3377
2009-09-06 | 9:59 | 0 | 20.289 | 0 | 1 | 0 | 43.594 | 46.965 | 28.503 | 28.072 | 20.676 | 24.747 | 14.588 | 1 | 0 | 50.725 | 58.826 | 36.263 | 22.17 | 0 | 0 | 57.975 | 31.443 | [5 empty] | 0 | 15.522 | 42 | 2.3484 | 2.157 | 1.0012 | 0.84507 | 1.312 | 55.8672
2009-09-06 | 10:00 | 0 | 20.313 | 1 | 0 | 0 | 56.494 | 45.703 | 28.528 | 28.072 | 17.429 | 24.793 | 14.44 | 0 | 0 | 50.816 | 58.803 | 35.275 | 22.17 | 0 | 0 | 57.975 | 31.419 | [5 empty] | 0 | 28.422 | 43 | 2.3915 | 2.198 | 1.003 | 0.84507 | 1.3529 | 56.5734
2009-09-06 | 10:01 | 0 | 20.313 | 0 | 1 | 0 | 50.632 | 47.628 | 28.601 | 28.072 | 17.034 | 24.747 | 13.897 | 0 | 0 | 50.863 | 58.76 | 35.089 | 22.121 | 0 | 0 | 57.998 | 31.419 | [5 empty] | 0 | 22.56 | 44 | 2.5496 | 2.3483 | 1.0094 | 0.84507 | 1.5032 | 58.96
2009-09-06 | 10:02 | 0 | 20.289 | 0 | 0 | 0 | 45.268 | 48.982 | 28.481 | 28.072 | 16.144 | 24.698 | 13.773 | 1 | 0 | 50.702 | 58.737 | 36.005 | 22.17 | 0 | 0 | 58.018 | 31.419 | [5 empty] | 0 | 17.196 | 45 | 2.5857 | 2.3826 | 1.0108 | 0.84507 | 1.5376 | 59.464
2009-09-06 | 10:03 | 0 | 20.289 | 0 | 0 | 0 | 41.033 | 49.281 | 28.457 | 28.023 | 28.768 | 24.722 | 14.266 | 0 | 0 | 50.564 | 58.781 | 36.921 | 22.192 | 0 | 0 | 58.018 | 31.394 | [5 empty] | 0 | 13.01 | 46 | 2.4421 | 2.2462 | 1.005 | 0.84507 | 1.4011 | 57.3718
2009-09-06 | 10:04 | 0 | 20.289 | 0 | 1 | 0 | 44.324 | 47.376 | 28.552 | 28.047 | 21.157 | 24.722 | 14.02 | 0 | 0 | 50.725 | 58.714 | 35.887 | 22.145 | 0 | 0 | 57.996 | 31.468 | [5 empty] | 0 | 16.277 | 47 | 2.5138 | 2.3143 | 1.0079 | 0.84507 | 1.4692 | 58.4457
2009-09-06 | 10:05 | 0 | 20.286 | 0 | 1 | 0 | 56.177 | 46.225 | 28.476 | 28.018 | 18.364 | 24.717 | 14.213 | 0 | 0 | 50.765 | 58.73 | 34.967 | 22.165 | 0 | 0 | 57.948 | 31.392 | [5 empty] | 0 | 28.159 | 48 | 2.4576 | 2.2608 | 1.0057 | 0.84507 | 1.4158 | 57.6085
2009-09-06 | 10:06 | 0 | 20.296 | 0 | 0 | 0 | 48.849 | 48.23 | 28.51 | 28.101 | 17.484 | 24.752 | 13.607 | 1 | 0 | 50.821 | 58.719 | 34.883 | 22.199 | 0 | 0 | 57.888 | 31.401 | [5 empty] | 0 | 20.748 | 49 | 2.634 | 2.4286 | 1.0128 | 0.84507 | 1.5835 | 60.1172
2009-09-06 | 10:07 | 0 | 20.321 | 0 | 0 | 0 | 44.047 | 49.077 | 28.366 | 28.126 | 20.512 | 24.729 | 14.125 | 0 | 0 | 50.66 | 58.719 | 35.916 | 22.175 | 0 | 0 | 57.888 | 31.426 | [5 empty] | 0 | 15.921 | 50 | 2.4832 | 2.2852 | 1.0067 | 0.84507 | 1.4401 | 57.9949
2009-09-06 | 10:08 | 0 | 20.345 | 0 | 1 | 0 | 39.088 | 48.277 | 28.39 | 28.076 | 28.027 | 24.705 | 14.075 | 0 | 0 | 50.707 | 58.673 | 36.033 | 22.15 | 0 | 0 | 57.822 | 31.401 | [5 empty] | 0 | 11.012 | 51 | 2.4978 | 2.299 | 1.0073 | 0.84507 | 1.454 | 58.2109
2009-09-06 | 10:09 | 0 | 20.321 | 0 | 0 | 0 | 49.33 | 46.006 | 28.366 | 28.101 | 19.163 | 24.656 | 13.557 | 1 | 0 | 50.774 | 58.673 | 35.048 | 22.15 | 0 | 0 | 57.845 | 31.401 | [5 empty] | 0 | 21.229 | 52 | 2.6486 | 2.4424 | 1.0134 | 0.84507 | 1.5974 | 60.3093
2009-09-06 | 10:10 | 0 | 20.296 | 0 | 1 | 0 | 54.329 | 46.671 | 28.341 | 28.126 | 18.175 | 24.631 | 13.706 | 0 | 0 | 50.844 | 58.651 | 34.648 | 22.175 | 0 | 0 | 57.888 | 31.401 | [5 empty] | 0 | 26.203 | 53 | 2.6052 | 2.4012 | 1.0116 | 0.84507 | 1.5561 | 59.7306
2009-09-06 | 10:11 | 0 | 20.321 | 0 | 0 | 0 | 44.928 | 48.758 | 28.246 | 28.101 | 17.683 | 24.631 | 13.829 | 0 | 0 | 50.821 | 58.651 | 34.624 | 22.15 | 0 | 0 | 57.845 | 31.352 | [5 empty] | 0 | 16.827 | 54 | 2.5694 | 2.3671 | 1.0102 | 0.84507 | 1.5221 | 59.2382
2009-09-06 | 10:12 | 0 | 20.321 | 0 | 1 | 0 | 40.241 | 48.643 | 28.221 | 28.052 | 27.907 | 24.68 | 13.879 | 0 | 0 | 50.753 | 58.63 | 35.586 | 22.15 | 0 | 0 | 57.799 | 31.401 | [5 empty] | 0 | 12.189 | 55 | 2.5548 | 2.3533 | 1.0096 | 0.84507 | 1.5082 | 59.034
2009-09-06 | 10:13 | 0 | 20.35 | 0 | 0 | 0 | 42.267 | 46.034 | 28.179 | 28.081 | 22.734 | 24.734 | 13.761 | 1 | 0 | 50.826 | 58.635 | 34.84 | 22.204 | 0 | 0 | 57.85 | 31.406 | [5 empty] | 0 | 14.186 | 56 | 2.5892 | 2.386 | 1.011 | 0.84507 | 1.5409 | 59.5121
2009-09-06 | 10:14 | 0 | 20.321 | 0 | 1 | 0 | 57.352 | 45.777 | 28.172 | 28.027 | 19.138 | 24.705 | 13.459 | 0 | 0 | 50.868 | 58.607 | 34.249 | 22.175 | 0 | 0 | 57.845 | 31.377 | [5 empty] | 0 | 29.325 | 57 | 2.6771 | 2.4695 | 1.0146 | 0.84507 | 1.6245 | 60.6796
2009-09-06 | 10:15 | 0 | 20.321 | 0 | 1 | 0 | 50.065 | 48.277 | 28.076 | 27.956 | 17.756 | 24.68 | 13.655 | 1 | 0 | 50.868 | 58.562 | 34.249 | 22.15 | 0 | 0 | 57.799 | 31.352 | [5 empty] | 0 | 22.109 | 58 | 2.6201 | 2.4153 | 1.0122 | 0.84507 | 1.5702 | 59.9308
2009-09-06 | 10:16 | 0 | 20.326 | 0 | 0 | 0 | 42.666 | 48.464 | 27.961 | 27.912 | 24.59 | 24.661 | 13.736 | 0 | 0 | 50.802 | 58.566 | 34.935 | 22.179 | 0 | 0 | 57.827 | 31.382 | [5 empty] | 0 | 14.754 | 59 | 2.5965 | 2.3929 | 1.0113 | 0.84507 | 1.5478 | 59.6117
2009-09-06 | 10:17 | 0 | 20.321 | 0 | 1 | 0 | 38.337 | 45.801 | 27.907 | 27.932 | 27.741 | 24.631 | 13.756 | 0 | 0 | 50.821 | 58.539 | 34.67 | 22.15 | 0 | 0 | 57.822 | 31.281 | [5 empty] | 0 | 10.405 | 60 | 2.5907 | 2.3873 | 1.011 | 0.84507 | 1.5423 | 59.5321
2009-09-06 | 10:18 | 0 | 20.296 | 0 | 0 | 0 | 53.16 | 45.18 | 27.907 | 27.836 | 20.028 | 24.656 | 13.459 | 1 | 0 | 50.912 | 58.562 | 33.988 | 22.175 | 0 | 0 | 57.822 | 31.352 | [5 empty] | 0 | 25.324 | 61 | 2.6771 | 2.4695 | 1.0146 | 0.84507 | 1.6245 | 60.6796
2009-09-06 | 10:19 | 0 | 20.345 | 0 | 1 | 0 | 53.482 | 48.62 | 27.883 | 27.763 | 18.052 | 24.631 | 13.434 | 0 | 0 | 50.935 | 58.495 | 33.895 | 22.15 | 0 | 0 | 57.733 | 31.352 | [5 empty] | 0 | 25.719 | 62 | 2.6844 | 2.4765 | 1.0148 | 0.84507 | 1.6314 | 60.7729
2009-09-06 | 10:20 | 0 | 20.35 | 0 | 0 | 0 | 42.97 | 48.9 | 27.841 | 27.721 | 17.836 | 24.685 | 13.439 | 0 | 0 | 50.94 | 58.523 | 33.995 | 22.204 | 0 | 0 | 57.827 | 31.333 | [5 empty] | 0 | 15.249 | 63 | 2.683 | 2.4751 | 1.0148 | 0.84507 | 1.63 | 60.7543
2009-09-06 | 10:21 | 1 | 20.345 | 0 | 1 | 0 | 37.586 | 46.076 | 27.787 | 27.692 | 29.739 | 24.729 | 13.557 | 0 | 0 | 50.912 | 58.495 | 34.06 | 22.175 | 0 | 0 | 57.799 | 31.303 | [5 empty] | 20.345 | 9.894 | 64 | 2.6486 | 2.4424 | 1.0134 | 0.84507 | 1.5974 | 60.3093
2009-09-06 | 10:22 | 0 | 20.375 | 0 | 1 | 0 | 50.527 | 45.369 | 27.792 | 27.696 | 20.541 | 24.759 | 14.156 | 1 | 0 | 50.987 | 58.5 | 33.617 | 22.228 | 0 | 0 | 57.85 | 31.333 | [5 empty] | 0 | 22.831 | 65 | 2.4742 | 2.2766 | 1.0063 | 0.84507 | 1.4315 | 57.8597
2009-09-06 | 10:23 | 0 | 20.345 | 0 | 0 | 0 | 54.651 | 48.895 | 27.692 | 27.642 | 18.226 | 24.776 | 14.1 | 0 | 0 | 50.982 | 58.473 | 33.519 | 22.199 | 0 | 0 | 57.822 | 31.303 | [5 empty] | 0 | 27.009 | 66 | 2.4905 | 2.2921 | 1.007 | 0.84507 | 1.447 | 58.1032
2009-09-06 | 10:24 | 0 | 20.345 | 0 | 1 | 0 | 43.248 | 48.298 | 27.618 | 27.547 | 17.756 | 24.68 | 14.15 | 1 | 0 | 50.959 | 58.404 | 33.519 | 22.175 | 0 | 0 | 57.754 | 31.244 | [5 empty] | 0 | 15.701 | 67 | 2.4759 | 2.2783 | 1.0064 | 0.84507 | 1.4332 | 57.8859
2009-09-06 | 10:25 | 0 | 20.311 | 0 | 1 | 0 | 36.99 | 44.83 | 27.562 | 27.466 | 29.298 | 24.646 | 14.216 | 0 | 0 | 50.928 | 58.397 | 33.512 | 22.189 | 0 | 0 | 57.77 | 31.222 | [5 empty] | 0 | 9.524 | 68 | 2.4567 | 2.26 | 1.0056 | 0.84507 | 1.4149 | 57.5952
2009-09-06 | 10:26 | 0 | 20.318 | 0 | 0 | 0 | 50.226 | 45.25 | 27.569 | 27.402 | 20.946 | 24.727 | 13.927 | 1 | 0 | 50.982 | 58.427 | 33.165 | 22.221 | 0 | 0 | 57.799 | 31.232 | [5 empty] | 0 | 22.824 | 69 | 2.5409 | 2.34 | 1.009 | 0.84507 | 1.4949 | 58.8359
2009-09-06 | 10:27 | 0 | 20.286 | 0 | 1 | 1 | 54.527 | 49.094 | 27.466 | 27.346 | 18.61 | 24.695 | 14.462 | 0 | 0 | 50.975 | 58.354 | 33.134 | 22.167 | 0 | 0 | 57.726 | 31.2 | [5 empty] | 0 | 27.181 | 70 | 2.3851 | 2.1919 | 1.0027 | 0.84507 | 1.3468 | 56.4701
2009-09-06 | 10:28 | 0 | 20.343 | 0 | 1 | 0 | 43.037 | 47.726 | 27.522 | 27.329 | 18.223 | 24.752 | 15.063 | 0 | 0 | 51.005 | 58.384 | 33.237 | 22.199 | 0 | 0 | 57.799 | 31.208 | [5 empty] | 0 | 15.708 | 0 | 2.2101 | 2.0256 | 0.99563 | 0.84507 | 1.1805 | 53.4146
2009-09-06 | 10:29 | 0 | 20.318 | 0 | 0 | 0 | 36.761 | 44.023 | 27.473 | 27.28 | 29.835 | 24.752 | 14.198 | 0 | 0 | 50.982 | 58.384 | 33.144 | 22.199 | 0 | 0 | 57.822 | 31.208 | [5 empty] | 0 | 9.481 | 1 | 2.4619 | 2.265 | 0.76076 | 0.6 | 1.665 | 67.6293
2009-09-06 | 10:30 | 0 | 20.343 | 0 | 1 | 0 | 50.868 | 45.294 | 27.424 | 27.258 | 20.848 | 24.776 | 13.902 | 1 | 0 | 51.005 | 58.338 | 32.931 | 22.199 | 0 | 0 | 57.799 | 31.183 | [5 empty] | 0 | 23.61 | 2 | 2.5481 | 2.3469 | 0.76426 | 0.6 | 1.7469 | 68.557
2009-09-06 | 10:31 | 0 | 20.367 | 0 | 1 | 0 | 51.533 | 49.148 | 27.449 | 27.208 | 18.867 | 24.776 | 14.296 | 1 | 0 | 51.005 | 58.315 | 33.003 | 22.221 | 0 | 0 | 57.777 | 31.159 | [5 empty] | 0 | 24.325 | 3 | 2.4334 | 2.2379 | 0.75961 | 0.6 | 1.6379 | 67.3076
2009-09-06 | 10:32 | 0 | 20.367 | 0 | 0 | 0 | 41.061 | 47.266 | 27.424 | 27.184 | 17.26 | 24.752 | 15.063 | 0 | 0 | 50.982 | 58.272 | 33.048 | 22.199 | 0 | 0 | 57.733 | 31.159 | [5 empty] | 0 | 13.877 | 4 | 2.2101 | 2.0256 | 0.75056 | 0.6 | 1.4256 | 64.5035
2009-09-06 | 10:33 | 0 | 20.311 | 0 | 1 | 0 | 35.978 | 43.85 | 27.321 | 27.152 | 29.104 | 24.744 | 14.14 | 0 | 0 | 50.905 | 58.242 | 33.182 | 22.167 | 0 | 0 | 57.658 | 31.102 | [5 empty] | 0 | 8.826 | 5 | 2.4788 | 2.281 | 0.76145 | 0.6 | 1.681 | 67.8161
2009-09-06 | 10:34 | 0 | 20.343 | 0 | 1 | 0 | 49.584 | 44.329 | 27.402 | 27.113 | 21.042 | 24.703 | 14.47 | 1 | 0 | 50.982 | 58.272 | 32.907 | 22.221 | 0 | 0 | 57.688 | 31.11 | [5 empty] | 0 | 22.471 | 6 | 2.3827 | 2.1897 | 0.75755 | 0.6 | 1.5897 | 66.7176
2009-09-06 | 10:35 | 0 | 20.343 | 0 | 0 | 0 | 53.801 | 47.908 | 27.424 | 27.113 | 19.804 | 24.727 | 14.148 | 0 | 0 | 50.959 | 58.249 | 32.907 | 22.221 | 0 | 0 | 57.733 | 31.11 | [5 empty] | 0 | 26.688 | 7 | 2.4765 | 2.2788 | 0.76135 | 0.6 | 1.6788 | 67.7905
2009-09-06 | 10:36 | 0 | 20.343 | 0 | 1 | 0 | 42.566 | 46.51 | 27.402 | 27.088 | 18.495 | 24.727 | 13.778 | 0 | 0 | 50.982 | 58.203 | 32.955 | 22.221 | 0 | 0 | 57.733 | 31.11 | [5 empty] | 0 | 15.478 | 8 | 2.5842 | 2.3812 | 0.76572 | 0.6 | 1.7812 | 68.9272
2009-09-06 | 10:37 | 1 | 20.318 | 0 | 1 | 0 | 36.622 | 43.365 | 27.402 | 27.113 | 28.918 | 24.752 | 13.68 | 0 | 0 | 50.935 | 58.249 | 33.165 | 22.246 | 0 | 0 | 57.688 | 31.11 | [5 empty] | 20.318 | 9.509 | 9 | 2.6128 | 2.4084 | 0.76688 | 0.6 | 1.8084 | 69.2126
2009-09-06 | 10:38 | 0 | 20.424 | 0 | 0 | 0 | 47.021 | 43.489 | 27.41 | 27.12 | 20.735 | 24.783 | 13.736 | 1 | 0 | 51.012 | 58.21 | 32.893 | 22.277 | 0 | 0 | 57.694 | 31.141 | [5 empty] | 0 | 19.901 | 10 | 2.5965 | 2.3929 | 0.76622 | 0.6 | 1.7929 | 69.0503
2009-09-06 | 10:39 | 0 | 20.367 | 0 | 1 | 0 | 55.27 | 47.749 | 27.378 | 27.088 | 19.385 | 24.727 | 14.249 | 1 | 0 | 50.935 | 58.158 | 32.838 | 22.246 | 0 | 0 | 57.576 | 31.063 | [5 empty] | 0 | 28.182 | 11 | 2.4471 | 2.2509 | 0.76016 | 0.6 | 1.6509 | 67.4628
2009-09-06 | 10:40 | 0 | 20.367 | 0 | 1 | 0 | 44.116 | 47.588 | 27.329 | 27.088 | 18.371 | 24.752 | 14.618 | 0 | 0 | 50.912 | 58.137 | 32.979 | 22.246 | 0 | 0 | 57.576 | 31.063 | [5 empty] | 0 | 17.028 | 12 | 2.3396 | 2.1487 | 0.75581 | 0.6 | 1.5487 | 66.1956
2009-09-06 | 10:41 | 0 | 20.367 | 0 | 0 | 0 | 37.701 | 44.652 | 27.353 | 27.113 | 28.197 | 24.752 | 14.691 | 0 | 0 | 50.912 | 58.137 | 33.354 | 22.246 | 0 | 0 | 57.621 | 31.063 | [5 empty] | 0 | 10.588 | 13 | 2.3184 | 2.1285 | 0.75495 | 0.6 | 1.5285 | 65.931
2009-09-06 | 10:42 | 0 | 20.343 | 0 | 1 | 0 | 42.449 | 43.013 | 27.353 | 27.039 | 22.366 | 24.727 | 14.271 | 1 | 0 | 50.868 | 58.091 | 32.979 | 22.221 | 0 | 0 | 57.599 | 31.038 | [5 empty] | 0 | 15.41 | 14 | 2.4407 | 2.2448 | 0.7599 | 0.6 | 1.6448 | 67.3904
2009-09-06 | 10:43 | 0 | 20.375 | 0 | 0 | 0 | 56.642 | 46.678 | 27.385 | 27.047 | 19.367 | 24.783 | 14.181 | 0 | 0 | 50.942 | 58.098 | 32.821 | 22.277 | 0 | 0 | 57.628 | 31.07 | [5 empty] | 0 | 29.595 | 15 | 2.4669 | 2.2697 | 0.76096 | 0.6 | 1.6697 | 67.6843
2009-09-06 | 10:44 | 0 | 20.343 | 0 | 1 | 0 | 47.038 | 48.436 | 27.304 | 27.039 | 16.916 | 24.752 | 14.864 | 0 | 0 | 50.891 | 58.046 | 32.979 | 22.221 | 0 | 0 | 57.576 | 31.026 | [5 empty] | 0 | 19.999 | 16 | 2.268 | 2.0806 | 0.7529 | 0.6 | 1.4806 | 65.2841
2009-09-06 | 10:45 | 0 | 20.362 | 0 | 0 | 0 | 39.624 | 46.368 | 27.277 | 27.083 | 25.929 | 24.842 | 14.342 | 1 | 0 | 50.816 | 58.064 | 33.632 | 22.265 | 0 | 0 | 57.64 | 31.034 | [5 empty] | 0 | 12.541 | 17 | 2.42 | 2.2251 | 0.75906 | 0.6 | 1.6251 | 67.154
2009-09-06 | 10:46 | 0 | 20.331 | 0 | 1 | 0 | 37.808 | 43.26 | 27.292 | 26.98 | 23.486 | 24.715 | 14.631 | 0 | 0 | 50.809 | 58.014 | 33.273 | 22.209 | 0 | 0 | 57.564 | 31.002 | [5 empty] | 0 | 10.828 | 18 | 2.3359 | 2.1451 | 0.75565 | 0.6 | 1.5451 | 66.1488
2009-09-06 | 10:47 | 0 | 20.387 | 0 | 1 | 0 | 54.714 | 44.764 | 27.348 | 27.034 | 18.268 | 24.747 | 15.108 | 1 | 0 | 50.886 | 58.021 | 32.926 | 22.241 | 0 | 0 | 57.594 | 31.034 | [5 empty] | 0 | 27.68 | 19 | 2.197 | 2.0131 | 0.75003 | 0.6 | 1.4131 | 64.3212
2009-09-06 | 10:48 | 0 | 20.331 | 0 | 0 | 0 | 51.428 | 48.403 | 27.316 | 27.003 | 17.743 | 24.715 | 14.754 | 0 | 0 | 50.856 | 57.968 | 33.015 | 22.209 | 0 | 0 | 57.542 | 30.977 | [5 empty] | 0 | 24.425 | 20 | 2.3 | 2.1111 | 0.7542 | 0.6 | 1.5111 | 65.6987
2009-09-06 | 10:49 | 0 | 20.362 | 0 | 1 | 0 | 42.279 | 47.927 | 27.373 | 27.034 | 18.344 | 24.771 | 13.723 | 0 | 0 | 50.816 | 57.952 | 33.421 | 22.219 | 0 | 0 | 57.594 | 30.987 | [5 empty] | 0 | 15.245 | 21 | 2.6003 | 2.3965 | 0.76637 | 0.6 | 1.7965 | 69.0882
2009-09-06 | 10:50 | 0 | 20.362 | 0 | 0 | 0 | 37.368 | 45.131 | 27.373 | 26.988 | 29.349 | 24.722 | 14.12 | 0 | 0 | 50.772 | 57.952 | 33.704 | 22.241 | 0 | 0 | 57.617 | 30.962 | [5 empty] | 0 | 10.38 | 22 | 2.4847 | 2.2866 | 0.76168 | 0.6 | 1.6866 | 67.88
2009-09-06 | 10:51 | 0 | 20.331 | 0 | 1 | 0 | 47.507 | 43.401 | 27.365 | 26.956 | 20.644 | 24.715 | 13.987 | 1 | 0 | 50.765 | 57.879 | 33.153 | 22.187 | 0 | 0 | 57.564 | 30.955 | [5 empty] | 0 | 20.551 | 23 | 2.5234 | 2.3234 | 0.76325 | 0.6 | 1.7234 | 68.2971
2009-09-06 | 10:52 | 0 | 20.338 | 0 | 0 | 0 | 54.67 | 46.438 | 27.397 | 27.034 | 18.417 | 24.722 | 14.095 | 0 | 0 | 50.795 | 57.909 | 33.046 | 22.219 | 0 | 0 | 57.617 | 30.962 | [5 empty] | 0 | 27.636 | 24 | 2.4919 | 2.2935 | 0.76198 | 0.6 | 1.6935 | 67.9594
2009-09-06 | 10:53 | 0 | 20.387 | 0 | 1 | 0 | 44.809 | 48.548 | 27.444 | 27.059 | 17.331 | 24.722 | 14.342 | 0 | 0 | 50.795 | 57.863 | 33.184 | 22.219 | 0 | 0 | 57.617 | 30.962 | [5 empty] | 0 | 17.75 | 25 | 2.42 | 2.2251 | 0.75906 | 0.6 | 1.6251 | 67.154
2009-09-06 | 10:54 | 0 | 20.362 | 0 | 0 | 0 | 39.483 | 47.607 | 27.422 | 27.034 | 27.902 | 24.722 | 14.143 | 1 | 0 | 50.702 | 57.84 | 34.079 | 22.219 | 0 | 0 | 57.617 | 30.962 | [5 empty] | 0 | 12.449 | 26 | 2.478 | 2.2802 | 0.76141 | 0.6 | 1.6802 | 67.8065
2009-09-06 | 10:55 | 1 | 20.394 | 0 | 1 | 0 | 40.97 | 44.496 | 27.476 | 27.066 | 21.961 | 24.754 | 14.869 | 0 | 0 | 50.756 | 57.87 | 33.594 | 22.251 | 0 | 0 | 57.601 | 30.994 | [5 empty] | 20.394 | 13.904 | 27 | 2.2665 | 2.0793 | 0.75285 | 0.6 | 1.4793 | 65.2649
2009-09-06 | 10:56 | 0 | 20.394 | 0 | 0 | 0 | 56.526 | 44.587 | 27.476 | 27.091 | 19.513 | 24.779 | 14.45 | 1 | 0 | 50.779 | 57.87 | 33.194 | 22.273 | 0 | 0 | 57.578 | 30.97 | [5 empty] | 0 | 29.435 | 28 | 2.3886 | 2.1952 | 0.75779 | 0.6 | 1.5952 | 66.7867
2009-09-06 | 10:57 | 0 | 20.387 | 0 | 1 | 0 | 50.52 | 47.607 | 27.517 | 27.059 | 17.602 | 24.722 | 15.008 | 0 | 0 | 50.772 | 57.797 | 33.232 | 22.219 | 0 | 0 | 57.505 | 30.962 | [5 empty] | 0 | 23.461 | 29 | 2.2261 | 2.0408 | 0.75121 | 0.6 | 1.4408 | 64.7233
2009-09-06 | 10:58 | 0 | 20.37 | 0 | 0 | 0 | 43.604 | 48.326 | 27.549 | 27.091 | 17.708 | 24.732 | 15.164 | 0 | 0 | 50.688 | 57.827 | 34.062 | 22.251 | 0 | 0 | 57.512 | 31.019 | [5 empty] | 0 | 16.513 | 30 | 2.1806 | 1.9976 | 0.74936 | 0.6 | 1.3976 | 64.0914
2009-09-06 | 10:59 | 0 | 20.419 | 0 | 1 | 0 | 39.255 | 47.087 | 27.549 | 27.115 | 28.922 | 24.779 | 14.917 | 0 | 0 | 50.595 | 57.827 | 34.909 | 22.297 | 0 | 0 | 57.535 | 31.019 | [5 empty] | 0 | 12.14 | 31 | 2.2526 | 2.066 | 0.75228 | 0.6 | 1.466 | 65.0801
2009-09-06 | 11:00 | 0 | 20.419 | 0 | 0 | 0 | 44.262 | 44.379 | 27.574 | 27.189 | 21.478 | 24.779 | 15.239 | 1 | 0 | 50.665 | 57.827 | 33.993 | 22.297 | 0 | 0 | 57.535 | 31.019 | [5 empty] | 0 | 17.073 | 32 | 2.1588 | 1.9768 | 0.74848 | 0.6 | 1.3768 | 63.7782
2009-09-06 | 11:01 | 0 | 20.394 | 0 | 1 | 0 | 55.204 | 45 | 27.62 | 27.164 | 19.611 | 24.732 | 14.548 | 0 | 0 | 50.709 | 57.781 | 33.498 | 22.251 | 0 | 0 | 57.489 | 30.945 | [5 empty] | 0 | 28.04 | 33 | 2.36 | 2.1681 | 0.75663 | 0.6 | 1.5681 | 66.4449
2009-09-06 | 11:02 | 0 | 20.443 | 0 | 0 | 0 | 47.271 | 48.188 | 27.718 | 27.189 | 17.957 | 24.754 | 14.721 | 0 | 0 | 50.756 | 57.758 | 33.594 | 22.297 | 0 | 0 | 57.535 | 30.97 | [5 empty] | 0 | 20.082 | 34 | 2.3096 | 2.1202 | 0.75459 | 0.6 | 1.5202 | 65.8208
2009-09-06 | 11:03 | 0 | 20.394 | 0 | 0 | 0 | 43.298 | 48.921 | 27.549 | 27.164 | 17.808 | 24.779 | 14.523 | 1 | 0 | 50.55 | 57.758 | 34.792 | 22.273 | 0 | 0 | 57.535 | 30.921 | [5 empty] | 0 | 16.134 | 35 | 2.3673 | 2.175 | 0.75693 | 0.6 | 1.575 | 66.5328
2009-09-06 | 11:04 | 0 | 20.394 | 1 | 1 | 0 | 38.763 | 47.913 | 27.645 | 27.235 | 29.187 | 24.803 | 14.03 | 0 | 0 | 50.48 | 57.713 | 35.261 | 22.251 | 0 | 0 | 57.489 | 30.899 | [5 empty] | 0 | 11.528 | 36 | 2.5109 | 2.3115 | 0.76275 | 0.6 | 1.7115 | 68.1636
2009-09-06 | 11:05 | 0 | 20.38 | 0 | 0 | 0 | 46.062 | 45.238 | 27.606 | 27.125 | 19.372 | 24.693 | 14.435 | 0 | 0 | 50.557 | 57.699 | 34.235 | 22.258 | 0 | 0 | 57.407 | 30.906 | [5 empty] | 0 | 18.937 | 37 | 2.3929 | 2.1994 | 0.75797 | 0.6 | 1.5994 | 66.8383
2009-09-06 | 11:06 | 0 | 20.412 | 0 | 1 | 0 | 55.013 | 45.131 | 27.687 | 27.204 | 18.615 | 24.725 | 14.392 | 1 | 0 | 50.655 | 57.683 | 33.749 | 22.314 | 0 | 0 | 57.414 | 30.913 | [5 empty] | 0 | 27.809 | 38 | 2.4054 | 2.2113 | 0.75847 | 0.6 | 1.6113 | 66.9852
2009-09-06 | 11:07 | 0 | 20.355 | 0 | 0 | 0 | 46.727 | 47.439 | 27.679 | 27.221 | 17.497 | 24.764 | 14.606 | 0 | 0 | 50.625 | 57.631 | 33.672 | 22.258 | 0 | 0 | 57.361 | 30.882 | [5 empty] | 0 | 19.506 | 39 | 2.3431 | 2.1521 | 0.75595 | 0.6 | 1.5521 | 66.2386
2009-09-06 | 11:08 | 0 | 20.387 | 0 | 0 | 0 | 43.948 | 47.927 | 27.662 | 27.277 | 17.652 | 24.845 | 14.07 | 0 | 0 | 50.427 | 57.66 | 35.16 | 22.29 | 0 | 0 | 57.391 | 30.867 | [5 empty] | 0 | 16.671 | 40 | 2.4992 | 2.3004 | 0.76227 | 0.6 | 1.7004 | 68.0383
2009-09-06 | 11:09 | 0 | 20.355 | 0 | 1 | 0 | 39.71 | 47.53 | 27.679 | 27.245 | 28.788 | 24.837 | 14.409 | 0 | 0 | 50.35 | 57.608 | 35.763 | 22.236 | 0 | 0 | 57.338 | 30.835 | [5 empty] | 0 | 12.465 | 41 | 2.4005 | 2.2066 | 0.75827 | 0.6 | 1.6066 | 66.9273
2009-09-06 | 11:10 | 0 | 20.355 | 0 | 0 | 0 | 44.128 | 45.306 | 27.679 | 27.27 | 20.404 | 24.859 | 14.482 | 1 | 0 | 50.443 | 57.608 | 34.634 | 22.236 | 0 | 0 | 57.338 | 30.857 | [5 empty] | 0 | 16.858 | 42 | 2.3792 | 2.1864 | 0.75741 | 0.6 | 1.5864 | 66.676
2009-09-06 | 11:11 | 0 | 20.38 | 0 | 1 | 0 | 55.165 | 44.596 | 27.775 | 27.221 | 18.952 | 24.859 | 14.731 | 0 | 0 | 50.534 | 57.587 | 33.931 | 22.236 | 0 | 0 | 57.338 | 30.857 | [5 empty] | 0 | 27.944 | 43 | 2.3067 | 2.1175 | 0.75447 | 0.6 | 1.5175 | 65.7839
2009-09-06 | 11:12 | 0 | 20.412 | 0 | 0 | 0 | 48.249 | 46.781 | 27.807 | 27.326 | 18.221 | 24.916 | 14.54 | 0 | 0 | 50.541 | 57.548 | 33.797 | 22.29 | 0 | 0 | 57.325 | 30.889 | [5 empty] | 0 | 20.923 | 44 | 2.3624 | 2.1703 | 0.75673 | 0.6 | 1.5703 | 66.4731
2009-09-06 | 11:13 | 0 | 20.436 | 0 | 0 | 0 | 44.648 | 47.56 | 27.758 | 27.326 | 17.725 | 24.94 | 14.96 | 0 | 0 | 50.427 | 57.571 | 35.112 | 22.29 | 0 | 0 | 57.325 | 30.867 | [5 empty] | 0 | 17.322 | 45 | 2.24 | 2.0541 | 0.75177 | 0.6 | 1.4541 | 64.9125
2009-09-06 | 11:14 | 0 | 20.387 | 0 | 1 | 0 | 43.078 | 47.607 | 27.736 | 27.326 | 25.929 | 24.965 | 15.058 | 0 | 0 | 50.221 | 57.526 | 36.524 | 22.29 | 0 | 0 | 57.348 | 30.867 | [5 empty] | 0 | 15.752 | 46 | 2.2115 | 2.0269 | 0.75062 | 0.6 | 1.4269 | 64.5236
2009-09-06 | 11:15 | 0 | 20.333 | 0 | 0 | 0 | 39.169 | 46.636 | 27.726 | 27.365 | 22.861 | 24.958 | 14.334 | 1 | 0 | 50.235 | 57.496 | 35.904 | 22.282 | 0 | 0 | 57.318 | 30.835 | [5 empty] | 0 | 11.804 | 47 | 2.4223 | 2.2273 | 0.75916 | 0.6 | 1.6273 | 67.1809
2009-09-06 | 11:16 | 0 | 20.355 | 0 | 1 | 0 | 51.381 | 44.778 | 27.775 | 27.341 | 19.744 | 24.884 | 14.482 | 0 | 0 | 50.329 | 57.496 | 34.589 | 22.282 | 0 | 0 | 57.318 | 30.835 | [5 empty] | 0 | 24.04 | 48 | 2.3792 | 2.1864 | 0.75741 | 0.6 | 1.5864 | 66.676
2009-09-06 | 11:17 | 0 | 20.38 | 0 | 0 | 0 | 52.896 | 45.306 | 27.824 | 27.316 | 18.532 | 24.958 | 14.754 | 1 | 0 | 50.443 | 57.473 | 34.048 | 22.236 | 0 | 0 | 57.338 | 30.835 | [5 empty] | 0 | 25.58 | 49 | 2.3 | 2.1111 | 0.7542 | 0.6 | 1.5111 | 65.6987
2009-09-06 | 11:18 | 0 | 20.355 | 0 | 1 | 0 | 46.062 | 47.187 | 27.848 | 27.341 | 18.311 | 24.884 | 14.457 | 0 | 0 | 50.396 | 57.453 | 34.282 | 22.258 | 0 | 0 | 57.338 | 30.81 | [5 empty] | 0 | 18.721 | 50 | 2.3865 | 2.1933 | 0.75771 | 0.6 | 1.5933 | 66.7625
2009-09-06 | 11:19 | 0 | 20.355 | 0 | 0 | 0 | 44.872 | 47.325 | 27.704 | 27.341 | 17.866 | 24.933 | 14.533 | 0 | 0 | 50.191 | 57.43 | 35.856 | 22.258 | 0 | 0 | 57.272 | 30.81 | [5 empty] | 0 | 17.531 | 51 | 2.3644 | 2.1723 | 0.75681 | 0.6 | 1.5723 | 66.4977
2009-09-06 | 11:20 | 0 | 20.355 | 0 | 0 | 0 | 44.55 | 47.187 | 27.63 | 27.341 | 17.2 | 24.98 | 15.151 | 0 | 0 | 49.96 | 57.43 | 37.126 | 22.258 | 0 | 0 | 57.295 | 30.786 | [5 empty] | 0 | 17.209 | 52 | 2.1844 | 2.0012 | 0.74952 | 0.6 | 1.4012 | 64.1451
2009-09-06 | 11:21 | 0 | 20.355 | 0 | 0 | 0 | 44.245 | 47.003 | 27.63 | 27.365 | 16.534 | 24.884 | 15.101 | 0 | 0 | 49.754 | 57.407 | 37.971 | 22.258 | 0 | 0 | 57.318 | 30.81 | [5 empty] | 0 | 16.88 | 53 | 2.199 | 2.015 | 0.75011 | 0.6 | 1.415 | 64.3497
2009-09-06 | 11:22 | 0 | 20.365 | 0 | 0 | 0 | 43.877 | 46.781 | 27.662 | 27.348 | 16.639 | 24.94 | 15.528 | 0 | 0 | 49.556 | 57.414 | 38.59 | 22.268 | 0 | 0 | 57.302 | 30.867 | [5 empty] | 0 | 16.529 | 54 | 2.0746 | 1.8968 | 0.74507 | 0.6 | 1.2968 | 62.5094
2009-09-06 | 11:23 | 0 | 20.365 | 0 | 0 | 0 | 43.453 | 46.552 | 27.951 | 27.326 | 17.454 | 24.94 | 15.206 | 0 | 0 | 49.304 | 57.368 | 39.038 | 22.268 | 0 | 0 | 57.302 | 30.889 | [5 empty] | 0 | 16.127 | 55 | 2.1684 | 1.986 | 0.74887 | 0.6 | 1.386 | 63.9168
2009-09-06 | 11:24 | 0 | 20.333 | 0 | 0 | 0 | 42.953 | 46.337 | 28.378 | 27.365 | 16.335 | 24.908 | 15.101 | 0 | 0 | 49.021 | 57.361 | 39.265 | 22.258 | 0 | 0 | 57.361 | 30.882 | [5 empty] | 0 | 15.588 | 56 | 2.199 | 2.015 | 0.75011 | 0.6 | 1.415 | 64.3497
2009-09-06 | 11:25 | 0 | 20.382 | 0 | 0 | 0 | 42.511 | 46.09 | 28.959 | 27.37 | 16.609 | 24.935 | 15.35 | 0 | 0 | 48.865 | 57.368 | 39.528 | 22.287 | 0 | 0 | 57.368 | 30.936 | [5 empty] | 0 | 15.141 | 57 | 2.1265 | 1.9461 | 0.74717 | 0.6 | 1.3461 | 63.3027
2009-09-06 | 11:26 | 0 | 20.407 | 0 | 0 | 0 | 42.042 | 45.885 | 29.393 | 27.346 | 16.313 | 24.889 | 15.448 | 0 | 0 | 48.683 | 57.345 | 39.715 | 22.263 | 0 | 0 | 57.302 | 30.936 | [5 empty] | 0 | 14.696 | 58 | 2.0979 | 1.919 | 0.74601 | 0.6 | 1.319 | 62.8708
2009-09-06 | 11:27 | 0 | 20.438 | 0 | 0 | 0 | 41.626 | 45.731 | 29.859 | 27.402 | 16.74 | 24.992 | 15.259 | 0 | 0 | 48.576 | 57.398 | 39.863 | 22.319 | 0 | 0 | 57.309 | 30.967 | [5 empty] | 0 | 14.224 | 59 | 2.153 | 1.9713 | 0.74824 | 0.6 | 1.3713 | 63.6935
2009-09-06 | 11:28 | 0 | 20.438 | 0 | 0 | 0 | 39.136 | 45.71 | 29.28 | 27.424 | 16.519 | 24.921 | 15.357 | 0 | 0 | 48.667 | 57.375 | 39.911 | 22.319 | 0 | 0 | 57.332 | 31.014 | [5 empty] | 0 | 11.712 | 60 | 2.1244 | 1.9442 | 0.74709 | 0.6 | 1.3442 | 63.2723
2009-09-06 | 11:29 | 0 | 20.414 | 0 | 0 | 0 | 36.433 | 43.953 | 28.292 | 27.498 | 16.174 | 24.921 | 15.458 | 0 | 0 | 48.989 | 57.352 | 39.019 | 22.319 | 0 | 0 | 57.332 | 30.989 | [5 empty] | 0 | 8.935 | 61 | 2.095 | 1.9162 | 0.7459 | 0.6 | 1.3162 | 62.8261
2009-09-06 | 11:30 | 0 | 20.414 | 0 | 1 | 0 | 34.06 | 42.824 | 28.508 | 27.353 | 15.852 | 24.921 | 15.777 | 0 | 0 | 49.355 | 57.332 | 36.667 | 22.319 | 0 | 0 | 57.375 | 30.967 | [5 empty] | 0 | 6.707 | 62 | 2.0021 | 1.8279 | 0.74213 | 0.6 | 1.2279 | 61.3308
2009-09-06 | 11:31 | 0 | 20.414 | 0 | 0 | 0 | 32.291 | 44.608 | 28.726 | 27.353 | 25.642 | 24.921 | 16.149 | 0 | 0 | 49.631 | 57.352 | 35.234 | 22.341 | 0 | 0 | 57.398 | 30.967 | [5 empty] | 0 | 4.938 | 63 | 1.8938 | 1.725 | 0.73774 | 0.6 | 1.125 | 59.4017
2009-09-06 | 11:32 | 1 | 20.473 | 0 | 1 | 0 | 34.211 | 45.787 | 28.591 | 27.628 | 21.316 | 24.906 | 16.232 | 0 | 0 | 49.936 | 57.341 | 34.493 | 22.329 | 0 | 0 | 57.384 | 31.024 | [5 empty] | 20.473 | 6.583 | 64 | 1.8696 | 1.702 | 0.73676 | 0.6 | 1.102 | 58.9408
2009-09-06 | 11:33 | 0 | 20.438 | 0 | 1 | 0 | 49.08 | 44.329 | 28.148 | 27.714 | 17.728 | 24.896 | 15.878 | 1 | 0 | 50.135 | 57.263 | 33.802 | 22.319 | 0 | 0 | 57.309 | 30.967 | [5 empty] | 0 | 21.366 | 65 | 1.9727 | 1.8 | 0.74094 | 0.6 | 1.2 | 60.828
2009-09-06 | 11:34 | 0 | 20.414 | 0 | 0 | 0 | 44.434 | 41.497 | 27.868 | 27.917 | 17.097 | 24.931 | 15.961 | 0 | 0 | 50.282 | 57.295 | 33.529 | 22.354 | 0 | 0 | 57.341 | 31.002 | [5 empty] | 0 | 16.517 | 66 | 1.9486 | 1.777 | 0.73996 | 0.6 | 1.177 | 60.4034
2009-09-06 | 11:35 | 0 | 20.473 | 0 | 0 | 0 | 42.929 | 39.38 | 27.579 | 28.037 | 17.122 | 24.931 | 16.677 | 0 | 0 | 50.258 | 57.272 | 33.763 | 22.376 | 0 | 0 | 57.341 | 30.953 | [5 empty] | 0 | 14.892 | 67 | 1.7401 | 1.5788 | 0.73151 | 0.6 | 0.97881 | 56.2514
2009-09-06 | 11:36 | 0 | 20.473 | 0 | 0 | 0 | 42.788 | 38.911 | 27.437 | 27.988 | 16.752 | 24.906 | 16.752 | 1 | 0 | 50.191 | 57.249 | 35.01 | 22.376 | 0 | 0 | 57.341 | 30.953 | [5 empty] | 0 | 14.8 | 68 | 1.7182 | 1.558 | 0.73063 | 0.6 | 0.95805 | 55.7582
2009-09-06 | 11:37 | 0 | 20.463 | 0 | 0 | 0 | 42.707 | 38.76 | 27.402 | 27.954 | 16.149 | 24.921 | 16.297 | 0 | 0 | 50.065 | 57.197 | 35.964 | 22.366 | 0 | 0 | 57.263 | 30.943 | [5 empty] | 0 | 14.753 | 69 | 1.8507 | 1.684 | 0.736 | 0.6 | 1.084 | 58.5715
2009-09-06 | 11:38 | 0 | 20.448 | 0 | 0 | 0 | 42.575 | 38.653 | 27.387 | 27.942 | 15.863 | 24.931 | 16.702 | 0 | 0 | 49.96 | 57.183 | 36.701 | 22.354 | 0 | 0 | 57.249 | 30.928 | [5 empty] | 0 | 14.633 | 70 | 1.7328 | 1.5719 | 0.73122 | 0.6 | 0.97189 | 56.0884
2009-09-06 | 11:39 | 0 | 20.414 | 0 | 0 | 0 | 42.331 | 38.547 | 27.304 | 27.834 | 16.074 | 24.872 | 16.099 | 0 | 0 | 49.813 | 57.151 | 37.232 | 22.366 | 0 | 0 | 57.174 | 30.894 | [5 empty] | 0 | 14.497 | 71 | 1.9084 | 1.7388 | 0.73833 | 0.6 | 1.1388 | 59.6738
2009-09-06 | 11:40 | 0 | 20.448 | 0 | 0 | 0 | 42.131 | 38.464 | 27.267 | 27.868 | 16.209 | 24.906 | 15.986 | 0 | 0 | 49.731 | 57.16 | 37.713 | 22.354 | 0 | 0 | 57.183 | 30.928 | [5 empty] | 0 | 14.263 | 72 | 1.9413 | 1.7701 | 0.73967 | 0.6 | 1.1701 | 60.2735
2009-09-06 | 11:41 | 0 | 20.473 | 0 | 0 | 0 | 41.896 | 38.394 | 27.314 | 27.748 | 15.418 | 24.906 | 15.986 | 0 | 0 | 49.64 | 57.138 | 38.04 | 22.4 | 0 | 0 | 57.16 | 30.928 | [5 empty] | 0 | 14.148 | 73 | 1.9413 | 1.7701 | 0.73967 | 0.6 | 1.1701 | 60.2735
2009-09-06 | 11:42 | 0 | 20.473 | 0 | 0 | 0 | 41.659 | 38.22 | 27.258 | 27.714 | 15.754 | 24.896 | 15.729 | 0 | 0 | 49.493 | 57.106 | 38.265 | 22.341 | 0 | 0 | 57.128 | 30.869 | [5 empty] | 0 | 13.945 | 74 | 2.0161 | 1.8412 | 0.7427 | 0.6 | 1.2412 | 61.5646
2009-09-06 | 11:43 | 0 | 20.473 | 0 | 0 | 0 | 41.401 | 38.112 | 27.314 | 27.701 | 15.812 | 24.931 | 16.504 | 0 | 0 | 49.432 | 57.071 | 38.557 | 22.376 | 0 | 0 | 57.16 | 30.928 | [5 empty] | 0 | 13.7 | 75 | 1.7904 | 1.6267 | 0.73355 | 0.6 | 1.0267 | 57.3432
2009-09-06 | 11:44 | 0 | 20.478 | 0 | 0 | 0 | 41.124 | 38.023 | 27.272 | 27.753 | 15.918 | 24.886 | 16.783 | 0 | 0 | 49.416 | 57.099 | 38.727 | 22.405 | 0 | 0 | 57.165 | 31.007 | [5 empty] | 0 | 13.371 | 76 | 1.7092 | 1.5495 | 0.73026 | 0.6 | 0.94947 | 55.5506
2009-09-06 | 11:45 | 0 | 20.441 | 0 | 1 | 0 | 39.394 | 37.913 | 27.307 | 27.787 | 15.634 | 24.825 | 16.448 | 0 | 0 | 49.397 | 57.014 | 38.382 | 22.319 | 0 | 0 | 57.081 | 30.943 | [5 empty] | 0 | 11.607 | 77 | 1.8067 | 1.6422 | 0.73421 | 0.6 | 1.0422 | 57.6836
2009-09-06 | 11:46 | 0 | 20.385 | 0 | 0 | 0 | 38.492 | 35.579 | 27.441 | 27.9 | 15.033 | 24.769 | 16.735 | 0 | 0 | 49.621 | 57.005 | 36.143 | 22.287 | 0 | 0 | 57.14 | 30.911 | [5 empty] | 0 | 10.592 | 78 | 1.7232 | 1.5628 | 0.73083 | 0.6 | 0.96275 | 55.871
2009-09-06 | 11:47 | 0 | 20.448 | 0 | 1 | 0 | 35.524 | 36.698 | 28.084 | 27.794 | 15.79 | 24.783 | 16.481 | 0 | 0 | 49.955 | 57.021 | 34.725 | 22.376 | 0 | 0 | 57.222 | 30.975 | [5 empty] | 0 | 7.73 | 79 | 1.7971 | 1.6331 | 0.73382 | 0.6 | 1.0331 | 57.4837
2009-09-06 | 11:48 | 0 | 20.441 | 0 | 1 | 0 | 32.79 | 39.794 | 28.005 | 27.451 | 20.441 | 24.729 | 16.25 | 0 | 0 | 50.086 | 56.969 | 33.919 | 22.344 | 0 | 0 | 57.149 | 30.918 | [5 empty] | 0 | 5.339 | 80 | 1.8644 | 1.697 | 0.73655 | 0.6 | 1.097 | 58.8393
2009-09-06 | 11:49 | 0 | 20.441 | 0 | 0 | 0 | 32.147 | 40.686 | 27.522 | 27.331 | 26.005 | 24.752 | 16.3 | 0 | 0 | 50.223 | 56.946 | 33.543 | 22.344 | 0 | 0 | 57.17 | 30.894 | [5 empty] | 0 | 4.816 | 81 | 1.8498 | 1.6832 | 0.73596 | 0.6 | 1.0832 | 58.5543
2009-09-06 | 11:50 | 0 | 20.473 | 0 | 1 | 0 | 47.686 | 40.248 | 27.088 | 27.378 | 17.979 | 24.68 | 16.373 | 0 | 0 | 50.315 | 56.923 | 32.907 | 22.368 | 0 | 0 | 57.149 | 30.872 | [5 empty] | 0 | 20.308 | 82 | 1.8286 | 1.663 | 0.7351 | 0.6 | 1.063 | 58.1299
2009-09-06 | 11:51 | 0 | 20.473 | 0 | 1 | 0 | 42.879 | 38.696 | 26.809 | 27.554 | 17.024 | 24.663 | 16.406 | 1 | 0 | 50.462 | 56.909 | 32.704 | 22.351 | 0 | 0 | 57.179 | 30.904 | [5 empty] | 0 | 15.325 | 83 | 1.819 | 1.6538 | 0.73471 | 0.6 | 1.0538 | 57.9349
2009-09-06 | 11:52 | 0 | 20.441 | 0 | 0 | 0 | 42.752 | 36.622 | 26.488 | 27.547 | 22.971 | 24.631 | 15.928 | 0 | 0 | 50.452 | 56.88 | 32.485 | 22.344 | 0 | 0 | 57.081 | 30.823 | [5 empty] | 0 | 15.205 | 84 | 1.9582 | 1.7861 | 0.74035 | 0.6 | 1.1861 | 60.5735
2009-09-06 | 11:53 | 0 | 20.473 | 0 | 1 | 0 | 41.023 | 36.088 | 26.35 | 27.363 | 24.423 | 24.639 | 16.282 | 0 | 0 | 50.529 | 56.864 | 32.228 | 22.351 | 0 | 0 | 57.133 | 30.855 | [5 empty] | 0 | 13.66 | 85 | 1.8551 | 1.6881 | 0.73617 | 0.6 | 1.0881 | 58.6574
2009-09-06 | 11:54 | 0 | 20.392 | 0 | 1 | 0 | 52.401 | 39.911 | 26.198 | 27.042 | 18.573 | 24.607 | 16.028 | 1 | 0 | 50.567 | 56.811 | 31.931 | 22.295 | 0 | 0 | 57.058 | 30.798 | [5 empty] | 0 | 25.359 | 86 | 1.929 | 1.7584 | 0.73917 | 0.6 | 1.1584 | 60.053
2009-09-06 | 11:55 | 0 | 20.473 | 0 | 1 | 0 | 46.517 | 42.267 | 26.134 | 26.711 | 17.592 | 24.617 | 16.333 | 0 | 0 | 50.597 | 56.841 | 32.059 | 22.376 | 0 | 0 | 57.065 | 30.806 | [5 empty] | 0 | 19.806 | 87 | 1.8402 | 1.674 | 0.73557 | 0.6 | 1.074 | 58.3636
2009-09-06 | 11:56 | 0 | 20.448 | 0 | 0 | 0 | 37.827 | 42.456 | 26.061 | 26.446 | 17.567 | 24.592 | 15.986 | 0 | 0 | 50.553 | 56.798 | 32.009 | 22.376 | 0 | 0 | 57.087 | 30.806 | [5 empty] | 0 | 11.381 | 88 | 1.9413 | 1.7701 | 0.73967 | 0.6 | 1.1701 | 60.2735
2009-09-06 | 11:57 | 0 | 20.473 | 0 | 1 | 0 | 32.986 | 43.537 | 26.061 | 26.277 | 26.711 | 24.663 | 16.506 | 0 | 0 | 50.529 | 56.818 | 31.938 | 22.376 | 0 | 0 | 57.156 | 30.781 | [5 empty] | 0 | 6.709 | 89 | 1.7899 | 1.6261 | 0.73353 | 0.6 | 1.0261 | 57.3309
2009-09-06 | 11:58 | 0 | 20.441 | 0 | 1 | 0 | 43.293 | 46.671 | 26.005 | 26.054 | 20.971 | 24.607 | 16.546 | 1 | 0 | 50.476 | 56.745 | 31.713 | 22.319 | 0 | 0 | 57.149 | 30.703 | [5 empty] | 0 | 17.239 | 90 | 1.7782 | 1.6151 | 0.73306 | 0.6 | 1.0151 | 57.0838
2009-09-06 | 11:59 | 0 | 20.473 | 0 | 0 | 0 | 50.002 | 45.714 | 26.11 | 25.99 | 18.382 | 24.592 | 16.604 | 1 | 0 | 50.529 | 56.729 | 31.769 | 22.351 | 0 | 0 | 57.156 | 30.734 | [5 empty] | 0 | 24.012 | 91 | 1.7613 | 1.599 | 0.73237 | 0.6 | 0.99901 | 56.7197
2009-09-06 | 12:00 | 0 | 20.416 | 0 | 1 | 0 | 41.884 | 41.179 | 26.125 | 25.86 | 17.534 | 24.536 | 16.941 | 0 | 0 | 50.476 | 56.699 | 31.833 | 22.319 | 0 | 0 | 57.103 | 30.678 | [5 empty] | 0 | 16.024 | 92 | 1.6632 | 1.5057 | 0.7284 | 0.6 | 0.90573 | 54.4578
2009-09-06 | 12:01 | 0 | 20.441 | 0 | 1 | 0 | 34.904 | 38.406 | 26.174 | 25.884 | 26.054 | 24.56 | 16.152 | 0 | 0 | 50.499 | 56.677 | 31.786 | 22.344 | 0 | 0 | 57.035 | 30.703 | [5 empty] | 0 | 9.02 | 93 | 1.8929 | 1.7241 | 0.73771 | 0.6 | 1.1241 | 59.3853
2009-09-06 | 12:02 | 1 | 20.497 | 0 | 1 | 0 | 39.401 | 41.399 | 26.277 | 25.845 | 21.387 | 24.543 | 16.257 | 0 | 0 | 50.529 | 56.729 | 31.649 | 22.376 | 0 | 0 | 57.044 | 30.685 | [5 empty] | 20.497 | 13.556 | 94 | 1.8624 | 1.6951 | 0.73647 | 0.6 | 1.0951 | 58.7997
2009-09-06 | 12:03 | 0 | 20.473 | 0 | 0 | 0 | 44.911 | 45.233 | 26.326 | 25.867 | 18.58 | 24.568 | 16.061 | 1 | 0 | 50.506 | 56.663 | 31.625 | 22.327 | 0 | 0 | 57.021 | 30.685 | [5 empty] | 0 | 19.044 | 95 | 1.9194 | 1.7493 | 0.73878 | 0.6 | 1.1493 | 59.8777
2009-09-06 | 12:04 | 0 | 20.448 | 0 | 1 | 0 | 43.066 | 43.841 | 26.375 | 25.916 | 17.245 | 24.519 | 16.011 | 0 | 0 | 50.506 | 56.64 | 31.769 | 22.327 | 0 | 0 | 57.021 | 30.661 | [5 empty] | 0 | 17.15 | 96 | 1.934 | 1.7632 | 0.73937 | 0.6 | 1.1632 | 60.1426
2009-09-06 | 12:05 | 0 | 20.485 | 0 | 1 | 0 | 38.968 | 40.143 | 26.363 | 25.929 | 17.703 | 24.509 | 15.875 | 0 | 0 | 50.427 | 56.608 | 31.83 | 22.341 | 0 | 0 | 57.055 | 30.673 | [5 empty] | 0 | 13.039 | 97 | 1.9736 | 1.8008 | 0.74098 | 0.6 | 1.2008 | 60.8431
2009-09-06 | 12:06 | 0 | 20.436 | 0 | 0 | 0 | 34.127 | 40.26 | 26.338 | 25.953 | 27.905 | 24.509 | 15.553 | 1 | 0 | 50.497 | 56.631 | 31.781 | 22.341 | 0 | 0 | 57.035 | 30.673 | [5 empty] | 0 | 8.174 | 98 | 2.0674 | 1.8899 | 0.74477 | 0.6 | 1.2899 | 62.3948
2009-09-06 | 12:07 | 0 | 20.485 | 0 | 1 | 1 | 46.851 | 42.774 | 26.387 | 26.049 | 20.581 | 24.46 | 15.875 | 0 | 0 | 50.497 | 56.585 | 31.517 | 22.341 | 0 | 0 | 56.989 | 30.651 | [5 empty] | 0 | 20.802 | 99 | 1.9736 | 1.8008 | 0.74098 | 0.6 | 1.2008 | 60.8431
2009-09-06 | 12:08 | 0 | 20.519 | 0 | 1 | 0 | 41.281 | 43.159 | 26.47 | 26.083 | 19.442 | 24.519 | 15.787 | 1 | 0 | 50.553 | 56.594 | 31.575 | 22.376 | 0 | 0 | 56.998 | 30.661 | [5 empty] | 0 | 15.198 | 0 | 1.9992 | 1.8252 | 0.74201 | 0.6 | 1.2252 | 61.2816
2009-09-06 | 12:09 | 0 | 20.485 | 0 | 1 | 0 | 38.569 | 41.107 | 26.483 | 26.073 | 18.123 | 24.484 | 15.85 | 0 | 0 | 50.497 | 56.54 | 31.566 | 22.317 | 0 | 0 | 56.877 | 30.602 | [5 empty] | 0 | 12.496 | 1 | 1.9809 | 1.8077 | 0.9746 | 0.83333 | 0.97439 | 49.1896
2009-09-06 | 12:10 | 0 | 20.461 | 0 | 0 | 0 | 38.803 | 39.554 | 26.483 | 26.122 | 17.652 | 24.531 | 15.676 | 0 | 0 | 50.473 | 56.519 | 31.566 | 22.341 | 0 | 0 | 56.855 | 30.578 | [5 empty] | 0 | 12.681 | 2 | 2.0315 | 1.8559 | 0.97666 | 0.83333 | 1.0225 | 50.3335
2009-09-06 | 12:11 | 0 | 20.47 | 0 | 1 | 0 | 34.653 | 41.82 | 26.566 | 26.132 | 27.794 | 24.47 | 15.566 | 0 | 0 | 50.506 | 56.528 | 31.625 | 22.351 | 0 | 0 | 56.864 | 30.612 | [5 empty] | 0 | 8.521 | 3 | 2.0636 | 1.8863 | 0.97795 | 0.83333 | 1.053 | 51.0277
2009-09-06 | 12:12 | 0 | 20.519 | 0 | 1 | 0 | 46.356 | 42.15 | 26.566 | 26.132 | 19.023 | 24.47 | 15.392 | 1 | 0 | 50.529 | 56.483 | 31.431 | 22.351 | 0 | 0 | 56.887 | 30.612 | [5 empty] | 0 | 20.224 | 4 | 2.1142 | 1.9345 | 0.98001 | 0.83333 | 1.1012 | 52.0828
2009-09-06 | 12:13 | 0 | 20.519 | 0 | 0 | 0 | 41.116 | 41.162 | 26.613 | 26.228 | 18.281 | 24.494 | 15.712 | 0 | 0 | 50.529 | 56.528 | 31.384 | 22.376 | 0 | 0 | 56.887 | 30.612 | [5 empty] | 0 | 14.888 | 5 | 2.0211 | 1.8459 | 0.97623 | 0.83333 | 1.0126 | 50.1015
2009-09-06 | 12:14 | 0 | 20.436 | 0 | 1 | 0 | 37.04 | 39.884 | 26.578 | 26.218 | 18.025 | 24.435 | 15.282 | 1 | 0 | 50.473 | 56.428 | 31.372 | 22.317 | 0 | 0 | 56.855 | 30.553 | [5 empty] | 0 | 10.822 | 6 | 2.1463 | 1.9649 | 0.98131 | 0.83333 | 1.1316 | 52.7242
2009-09-06 | 12:15 | 0 | 20.495 | 0 | 1 | 0 | 38.743 | 39.306 | 26.613 | 26.252 | 16.8 | 24.519 | 15.244 | 0 | 0 | 50.506 | 56.437 | 31.431 | 22.327 | 0 | 0 | 56.909 | 30.587 | [5 empty] | 0 | 12.491 | 7 | 2.1573 | 1.9755 | 0.98175 | 0.83333 | 1.1421 | 52.9413
2009-09-06 | 12:16 | 0 | 20.461 | 0 | 1 | 0 | 35.794 | 41.623 | 26.578 | 26.267 | 28.096 | 24.46 | 15.159 | 0 | 0 | 50.473 | 56.385 | 31.421 | 22.317 | 0 | 0 | 56.9 | 30.531 | [5 empty] | 0 | 9.527 | 8 | 2.1821 | 1.999 | 0.98276 | 0.83333 | 1.1657 | 53.419
2009-09-06 | 12:17 | 0 | 20.461 | 0 | 0 | 0 | 47.378 | 41.623 | 26.627 | 26.242 | 19.382 | 24.46 | 15.282 | 1 | 0 | 50.497 | 56.362 | 31.252 | 22.317 | 0 | 0 | 56.9 | 30.506 | [5 empty] | 0 | 21.136 | 9 | 2.1463 | 1.9649 | 0.98131 | 0.83333 | 1.1316 | 52.7242
2009-09-06 | 12:18 | 0 | 20.495 | 0 | 1 | 0 | 40.88 | 40.411 | 26.613 | 26.326 | 18.108 | 24.494 | 15.194 | 0 | 0 | 50.483 | 56.394 | 31.286 | 22.351 | 0 | 0 | 56.909 | 30.565 | [5 empty] | 0 | 14.554 | 10 | 2.1719 | 1.9893 | 0.98234 | 0.83333 | 1.156 | 53.2236
2009-09-06 | 12:19 | 0 | 20.47 | 0 | 1 | 0 | 40.411 | 39.564 | 26.637 | 26.372 | 16.8 | 24.445 | 15.071 | 0 | 0 | 50.506 | 56.325 | 31.36 | 22.327 | 0 | 0 | 56.909 | 30.516 | [5 empty] | 0 | 14.039 | 11 | 2.2077 | 2.0233 | 0.9838 | 0.83333 | 1.19 | 53.9023
2009-09-06 | 12:20 | 0 | 20.436 | 0 | 1 | 0 | 38.849 | 39.767 | 26.578 | 26.338 | 26.027 | 24.46 | 15.111 | 1 | 0 | 50.45 | 56.293 | 31.35 | 22.317 | 0 | 0 | 56.855 | 30.482 | [5 empty] | 0 | 12.511 | 12 | 2.1961 | 2.0123 | 0.98332 | 0.83333 | 1.1789 | 53.684
2009-09-06 | 12:21 | 0 | 20.461 | 0 | 0 | 0 | 42.116 | 42.305 | 26.627 | 26.338 | 21.618 | 24.435 | 15.159 | 0 | 0 | 50.427 | 56.227 | 31.35 | 22.268 | 0 | 0 | 56.855 | 30.457 | [5 empty] | 0 | 15.778 | 13 | 2.1821 | 1.999 | 0.98276 | 0.83333 | 1.1657 | 53.419
2009-09-06 | 12:22 | 0 | 20.436 | 0 | 1 | 0 | 51.598 | 42.164 | 26.676 | 26.338 | 17.924 | 24.46 | 15.159 | 0 | 0 | 50.45 | 56.227 | 31.396 | 22.292 | 0 | 0 | 56.855 | 30.457 | [5 empty] | 0 | 25.26 | 14 | 2.1821 | 1.999 | 0.98276 | 0.83333 | 1.1657 | 53.419
2009-09-06 | 12:23 | 0 | 20.461 | 0 | 1 | 0 | 42.798 | 41.387 | 26.676 | 26.387 | 17.135 | 24.46 | 15.307 | 1 | 0 | 50.427 | 56.204 | 31.495 | 22.292 | 0 | 0 | 56.855 | 30.408 | [5 empty] | 0 | 16.411 | 15 | 2.139 | 1.958 | 0.98101 | 0.83333 | 1.1247 | 52.5801
2009-09-06 | 12:24 | 1 | 20.461 | 0 | 1 | 0 | 35.56 | 40.518 | 26.747 | 26.363 | 27.76 | 24.46 | 15.209 | 0 | 0 | 50.406 | 56.204 | 31.495 | 22.292 | 0 | 0 | 56.832 | 30.433 | [5 empty] | 20.461 | 9.197 | 16 | 2.1675 | 1.9851 | 0.98217 | 0.83333 | 1.1518 | 53.1393
2009-09-06 | 12:25 | 0 | 20.465 | 0 | 0 | 0 | 48.256 | 43.016 | 26.752 | 26.367 | 20.104 | 24.44 | 15.46 | 1 | 0 | 50.434 | 56.165 | 31.379 | 22.297 | 0 | 0 | 56.793 | 30.391 | [5 empty] | 0 | 21.889 | 17 | 2.0944 | 1.9157 | 0.97921 | 0.83333 | 1.0823 | 51.6766
2009-09-06 | 12:26 | 0 | 20.465 | 0 | 1 | 0 | 48.279 | 46.032 | 26.777 | 26.392 | 18.844 | 24.418 | 15.659 | 0 | 0 | 50.41 | 56.165 | 31.499 | 22.273 | 0 | 0 | 56.793 | 30.367 | [5 empty] | 0 | 21.887 | 18 | 2.0365 | 1.8606 | 0.97686 | 0.83333 | 1.0273 | 50.4422
2009-09-06 | 12:27 | 0 | 20.443 | 1 | 1 | 0 | 39.231 | 43.721 | 26.826 | 26.416 | 24.634 | 24.44 | 15.536 | 0 | 0 | 50.389 | 56.142 | 31.644 | 22.297 | 0 | 0 | 56.839 | 30.367 | [5 empty] | 0 | 12.815 | 19 | 2.0723 | 1.8946 | 0.97831 | 0.83333 | 1.0613 | 51.2133
2009-09-06 | 12:28 | 0 | 20.473 | 0 | 0 | 0 | 36.957 | 41.375 | 26.904 | 26.446 | 23.604 | 24.47 | 15.121 | 0 | 0 | 50.394 | 56.126 | 31.6 | 22.327 | 0 | 0 | 56.912 | 30.396 | [5 empty] | 0 | 10.511 | 20 | 2.1932 | 2.0095 | 0.98321 | 0.83333 | 1.1762 | 53.6291
2009-09-06 | 12:29 | 0 | 20.443 | 0 | 1 | 0 | 50.205 | 44.424 | 26.897 | 26.488 | 18.623 | 24.44 | 15.066 | 1 | 0 | 50.343 | 56.121 | 31.404 | 22.297 | 0 | 0 | 56.884 | 30.342 | [5 empty] | 0 | 23.717 | 21 | 2.2092 | 2.0247 | 0.98385 | 0.83333 | 1.1914 | 53.9294
2009-09-06 | 12:30 | 0 | 20.473 | 0 | 1 | 0 | 46.701 | 45.67 | 27 | 26.566 | 17.145 | 24.494 | 15.244 | 0 | 0 | 50.438 | 56.079 | 31.571 | 22.297 | 0 | 0 | 56.861 | 30.318 | [5 empty] | 0 | 20.135 | 22 | 2.1573 | 1.9755 | 0.98175 | 0.83333 | 1.1421 | 52.9413
2009-09-06 | 12:31 | 0 | 20.465 | 0 | 1 | 0 | 38.949 | 42.403 | 27.02 | 26.586 | 25.114 | 24.44 | 15.312 | 1 | 0 | 50.366 | 56.075 | 31.669 | 22.322 | 0 | 0 | 56.884 | 30.318 | [5 empty] | 0 | 12.363 | 23 | 2.1375 | 1.9566 | 0.98095 | 0.83333 | 1.1233 | 52.5512
2009-09-06 | 12:32 | 0 | 20.465 | 0 | 0 | 0 | 37.705 | 41.583 | 27.115 | 26.586 | 23.55 | 24.369 | 15.536 | 0 | 0 | 50.389 | 56.028 | 31.62 | 22.322 | 0 | 0 | 56.861 | 30.318 | [5 empty] | 0 | 11.119 | 24 | 2.0723 | 1.8946 | 0.97831 | 0.83333 | 1.0613 | 51.2133
2009-09-06 | 12:33 | 0 | 20.473 | 0 | 1 | 0 | 47.686 | 45.189 | 27.145 | 26.686 | 18.429 | 24.448 | 15.516 | 1 | 0 | 50.371 | 56.079 | 31.433 | 22.351 | 0 | 0 | 56.955 | 30.325 | [5 empty] | 0 | 21 | 25 | 2.0781 | 1.9002 | 0.97854 | 0.83333 | 1.0668 | 51.3362
2009-09-06 | 12:34 | 0 | 20.473 | 0 | 1 | 0 | 40.152 | 45.808 | 27.216 | 26.735 | 17.788 | 24.448 | 16.084 | 0 | 0 | 50.394 | 56.012 | 31.6 | 22.351 | 0 | 0 | 56.932 | 30.347 | [5 empty] | 0 | 13.417 | 26 | 1.9127 | 1.7429 | 0.97184 | 0.83333 | 0.90962 | 47.5556
2009-09-06 | 12:35 | 0 | 20.465 | 0 | 1 | 0 | 40.619 | 42.64 | 27.26 | 26.752 | 17.089 | 24.489 | 15.93 | 0 | 0 | 50.366 | 55.984 | 31.546 | 22.297 | 0 | 0 | 56.928 | 30.296 | [5 empty] | 0 | 13.867 | 27 | 1.9576 | 1.7856 | 0.97366 | 0.83333 | 0.95224 | 48.6438
2009-09-06 | 12:36 | 0 | 20.443 | 0 | 0 | 0 | 37.964 | 41.604 | 27.26 | 26.801 | 26.681 | 24.585 | 16.101 | 1 | 0 | 50.319 | 55.96 | 31.62 | 22.322 | 0 | 0 | 56.884 | 30.296 | [5 empty] | 0 | 11.163 | 28 | 1.9078 | 1.7382 | 0.97164 | 0.83333 | 0.90491 | 47.4324
2009-09-06 | 12:37 | 0 | 20.419 | 0 | 1 | 0 | 42.382 | 43.461 | 27.38 | 26.801 | 22.152 | 24.634 | 16.423 | 0 | 0 | 50.366 | 55.937 | 31.499 | 22.273 | 0 | 0 | 56.905 | 30.271 | [5 empty] | 0 | 15.581 | 29 | 1.814 | 1.6491 | 0.96784 | 0.83333 | 0.81578 | 44.9708
2009-09-06 | 12:38 | 0 | 20.443 | 0 | 1 | 0 | 44.886 | 42.922 | 27.405 | 26.875 | 19.387 | 24.683 | 16.398 | 1 | 0 | 50.389 | 55.914 | 31.426 | 22.346 | 0 | 0 | 56.839 | 30.246 | [5 empty] | 0 | 18.011 | 30 | 1.8213 | 1.656 | 0.96814 | 0.83333 | 0.8227 | 45.171
2009-09-06 | 12:39 | 0 | 20.465 | 0 | 0 | 0 | 38.126 | 41.887 | 27.451 | 26.897 | 18.178 | 24.705 | 16.325 | 0 | 0 | 50.389 | 55.89 | 31.499 | 22.297 | 0 | 0 | 56.77 | 30.271 | [5 empty] | 0 | 11.229 | 31 | 1.8426 | 1.6762 | 0.969 | 0.83333 | 0.84291 | 45.7465
2009-09-06 | 12:40 | 0 | 20.431 | 0 | 1 | 0 | 39.222 | 40.585 | 27.441 | 26.912 | 17.919 | 24.649 | 16.315 | 0 | 0 | 50.333 | 55.837 | 31.465 | 22.287 | 0 | 0 | 56.738 | 30.212 | [5 empty] | 0 | 12.31 | 32 | 1.8455 | 1.679 | 0.96912 | 0.83333 | 0.84567 | 45.8243
2009-09-06 | 12:41 | 0 | 20.465 | 0 | 1 | 0 | 37.447 | 41.745 | 27.476 | 27.066 | 22.177 | 24.705 | 16.202 | 0 | 0 | 50.366 | 55.846 | 31.571 | 22.322 | 0 | 0 | 56.816 | 30.222 | [5 empty] | 0 | 10.381 | 33 | 1.8784 | 1.7103 | 0.97045 | 0.83333 | 0.87695 | 46.6867
2009-09-06 | 12:42 | 1 | 20.519 | 0 | 0 | 0 | 34.866 | 42.951 | 27.554 | 27.12 | 25.168 | 24.712 | 16.109 | 0 | 0 | 50.347 | 55.827 | 31.6 | 22.351 | 0 | 0 | 56.843 | 30.251 | [5 empty] | 20.519 | 7.746 | 34 | 1.9055 | 1.736 | 0.97155 | 0.83333 | 0.9027 | 47.3742
2009-09-06 | 12:43 | 0 | 20.495 | 0 | 1 | 0 | 46.174 | 41.705 | 27.554 | 27.169 | 19.096 | 24.759 | 16.059 | 1 | 0 | 50.347 | 55.851 | 31.433 | 22.376 | 0 | 0 | 56.82 | 30.251 | [5 empty] | 0 | 19.005 | 35 | 1.92 | 1.7499 | 0.97214 | 0.83333 | 0.91654 | 47.7357
2009-09-06 | 12:44 | 0 | 20.465 | 0 | 1 | 0 | 39.655 | 40.664 | 27.5 | 27.14 | 17.733 | 24.705 | 16.003 | 0 | 0 | 50.319 | 55.776 | 31.379 | 22.346 | 0 | 0 | 56.793 | 30.222 | [5 empty] | 0 | 12.515 | 36 | 1.9363 | 1.7654 | 0.9728 | 0.83333 | 0.93204 | 48.1343
2009-09-06 | 12:45 | 0 | 20.495 | 0 | 1 | 0 | 37.71 | 39.377 | 27.53 | 27.24 | 17.17 | 24.808 | 16.033 | 0 | 0 | 50.347 | 55.804 | 31.433 | 22.376 | 0 | 0 | 56.754 | 30.202 | [5 empty] | 0 | 10.47 | 37 | 1.9276 | 1.7571 | 0.97244 | 0.83333 | 0.92373 | 47.9216
2009-09-06 | 12:46 | 0 | 20.495 | 0 | 0 | 0 | 38.65 | 39.191 | 27.554 | 27.24 | 16.825 | 24.783 | 15.885 | 0 | 0 | 50.371 | 55.76 | 31.455 | 22.346 | 0 | 0 | 56.793 | 30.197 | [5 empty] | 0 | 11.41 | 38 | 1.9707 | 1.798 | 0.97419 | 0.83333 | 0.9647 | 48.9524
2009-09-06 | 12:47 | 0 | 20.495 | 0 | 1 | 0 | 34.842 | 41.446 | 27.554 | 27.265 | 27.385 | 24.759 | 16.232 | 1 | 0 | 50.371 | 55.713 | 31.504 | 22.351 | 0 | 0 | 56.754 | 30.251 | [5 empty] | 0 | 7.577 | 39 | 1.8696 | 1.702 | 0.9701 | 0.83333 | 0.86865 | 46.4607
2009-09-06 | 12:48 | 0 | 20.49 | 0 | 1 | 0 | 43.133 | 41.183 | 27.549 | 27.235 | 19.905 | 24.828 | 15.978 | 0 | 0 | 50.343 | 55.662 | 31.306 | 22.346 | 0 | 0 | 56.727 | 30.197 | [5 empty] | 0 | 15.898 | 40 | 1.9436 | 1.7723 | 0.97309 | 0.83333 | 0.93896 | 48.31
2009-09-06 | 12:49 | 0 | 20.465 | 0 | 0 | 0 | 43.226 | 40.313 | 27.549 | 27.26 | 18.178 | 24.828 | 16.177 | 1 | 0 | 50.319 | 55.615 | 31.259 | 22.322 | 0 | 0 | 56.704 | 30.173 | [5 empty] | 0 | 15.966 | 41 | 1.8857 | 1.7172 | 0.97074 | 0.83333 | 0.88387 | 46.8735
2009-09-06 | 12:50 | 0 | 20.465 | 0 | 1 | 0 | 36.859 | 39.514 | 27.451 | 27.307 | 17.067 | 24.899 | 16.275 | 0 | 0 | 50.343 | 55.571 | 31.259 | 22.322 | 0 | 0 | 56.704 | 30.173 | [5 empty] | 0 | 9.552 | 42 | 1.8571 | 1.6901 | 0.96959 | 0.83333 | 0.85675 | 46.1331
2009-09-06 | 12:51 | 0 | 20.495 | 0 | 1 | 0 | 36.981 | 38.533 | 27.505 | 27.289 | 16.949 | 24.879 | 16.109 | 0 | 0 | 50.371 | 55.622 | 31.264 | 22.376 | 0 | 0 | 56.709 | 30.18 | [5 empty] | 0 | 9.692 | 43 | 1.9055 | 1.736 | 0.97155 | 0.83333 | 0.9027 | 47.3742
2009-09-06 | 12:52 | 0 | 20.519 | 0 | 1 | 0 | 37.827 | 40.671 | 27.53 | 27.289 | 16.677 | 24.953 | 15.91 | 0 | 0 | 50.347 | 55.575 | 31.264 | 22.376 | 0 | 0 | 56.665 | 30.18 | [5 empty] | 0 | 10.538 | 44 | 1.9634 | 1.7911 | 0.9739 | 0.83333 | 0.95778 | 48.7814
2009-09-06 | 12:53 | 0 | 20.495 | 0 | 0 | 0 | 34.56 | 41.705 | 27.481 | 27.314 | 27.915 | 24.953 | 16.529 | 0 | 0 | 50.3 | 55.599 | 31.311 | 22.398 | 0 | 0 | 56.686 | 30.156 | [5 empty] | 0 | 7.246 | 45 | 1.7832 | 1.6198 | 0.96659 | 0.83333 | 0.78644 | 44.1038
2009-09-06 | 12:54 | 0 | 20.495 | 0 | 1 | 0 | 45.441 | 40.131 | 27.481 | 27.265 | 19.417 | 24.928 | 16.504 | 1 | 0 | 50.279 | 55.552 | 31.144 | 22.351 | 0 | 0 | 56.686 | 30.151 | [5 empty] | 0 | 18.176 | 46 | 1.7904 | 1.6267 | 0.96689 | 0.83333 | 0.79336 | 44.311
2009-09-06 | 12:55 | 0 | 20.49 | 0 | 1 | 0 | 40.102 | 39.279 | 27.451 | 27.186 | 17.534 | 24.874 | 16.325 | 0 | 0 | 50.296 | 55.501 | 31.09 | 22.322 | 0 | 0 | 56.681 | 30.126 | [5 empty] | 0 | 12.916 | 47 | 1.8426 | 1.6762 | 0.969 | 0.83333 | 0.84291 | 45.7465
2009-09-06 | 12:56 | 0 | 20.465 | 0 | 1 | 0 | 36.084 | 38.691 | 27.405 | 27.235 | 17.411 | 24.923 | 16.622 | 0 | 0 | 50.251 | 55.48 | 31.065 | 22.346 | 0 | 0 | 56.658 | 30.102 | [5 empty] | 0 | 8.849 | 48 | 1.7561 | 1.594 | 0.96549 | 0.83333 | 0.7607 | 43.3181
2009-09-06 | 12:57 | 0 | 20.465 | 0 | 0 | 0 | 38.033 | 38.598 | 27.38 | 27.211 | 16.473 | 24.923 | 16.398 | 0 | 0 | 50.272 | 55.456 | 31.09 | 22.368 | 0 | 0 | 56.592 | 30.077 | [5 empty] | 0 | 10.822 | 49 | 1.8213 | 1.656 | 0.96814 | 0.83333 | 0.8227 | 45.171
2009-09-06 | 12:58 | 0 | 20.515 | 0 | 1 | 0 | 36.108 | 40.829 | 27.451 | 27.186 | 25.838 | 24.899 | 16.398 | 1 | 0 | 50.272 | 55.41 | 31.161 | 22.368 | 0 | 0 | 56.638 | 30.077 | [5 empty] | 0 | 8.922 | 50 | 1.8213 | 1.656 | 0.96814 | 0.83333 | 0.8227 | 45.171
2009-09-06 | 12:59 | 0 | 20.465 | 0 | 1 | 0 | 38.081 | 40.877 | 27.405 | 27.186 | 22.368 | 24.923 | 16.622 | 0 | 0 | 50.272 | 55.363 | 31.186 | 22.346 | 0 | 0 | 56.615 | 30.053 | [5 empty] | 0 | 10.895 | 51 | 1.7561 | 1.594 | 0.96549 | 0.83333 | 0.7607 | 43.3181
2009-09-06 | 13:00 | 0 | 20.465 | 0 | 0 | 0 | 46.237 | 39.679 | 27.451 | 27.162 | 18.844 | 24.899 | 17.14 | 0 | 0 | 50.251 | 55.363 | 30.97 | 22.368 | 0 | 0 | 56.681 | 30.053 | [5 empty] | 0 | 19.075 | 52 | 1.6052 | 1.4506 | 0.95938 | 0.83333 | 0.61731 | 38.4564
2009-09-06 | 13:01 | 0 | 20.465 | 0 | 1 | 0 | 38.784 | 39.114 | 27.405 | 27.14 | 17.683 | 24.948 | 16.991 | 1 | 0 | 50.251 | 55.342 | 30.994 | 22.368 | 0 | 0 | 56.704 | 30.053 | [5 empty] | 0 | 11.644 | 53 | 1.6486 | 1.4919 | 0.96114 | 0.83333 | 0.65856 | 39.946
2009-09-06 | 13:02 | 0 | 20.465 | 0 | 1 | 0 | 34.79 | 38.315 | 27.429 | 27.14 | 17.114 | 24.85 | 16.597 | 0 | 0 | 50.272 | 55.295 | 30.994 | 22.346 | 0 | 0 | 56.638 | 30.031 | [5 empty] | 0 | 7.65 | 54 | 1.7634 | 1.601 | 0.96579 | 0.83333 | 0.76762 | 43.5317
2009-09-06 | 13:03 | 0 | 20.49 | 0 | 0 | 0 | 37.586 | 39.279 | 27.429 | 27.115 | 16.72 | 24.874 | 16.67 | 0 | 0 | 50.251 | 55.272 | 31.065 | 22.346 | 0 | 0 | 56.681 | 30.031 | [5 empty] | 0 | 10.471 | 55 | 1.7421 | 1.5807 | 0.96493 | 0.83333 | 0.74741 | 42.903
2009-09-06 | 13:04 | 0 | 20.465 | 0 | 1 | 0 | 37.165 | 41.793 | 27.451 | 27.162 | 16.448 | 24.899 | 16.597 | 0 | 0 | 50.205 | 55.249 | 31.115 | 22.368 | 0 | 0 | 56.727 | 30.006 | [5 empty] | 0 | 10.003 | 56 | 1.7634 | 1.601 | 0.96579 | 0.83333 | 0.76762 | 43.5317
2009-09-06 | 13:05 | 0 | 20.465 | 0 | 1 | 0 | 33.333 | 41.135 | 27.429 | 27.14 | 23.43 | 24.923 | 16.966 | 0 | 0 | 50.181 | 55.225 | 31.259 | 22.368 | 0 | 0 | 56.704 | 30.006 | [5 empty] | 0 | 6.193 | 57 | 1.6559 | 1.4988 | 0.96143 | 0.83333 | 0.66548 | 40.1883
2009-09-06 | 13:06 | 1 | 20.515 | 0 | 0 | 0 | 32.414 | 39.114 | 27.5 | 27.066 | 23.454 | 24.85 | 16.795 | 0 | 0 | 50.181 | 55.181 | 31.33 | 22.346 | 0 | 0 | 56.704 | 29.982 | [5 empty] | 20.515 | 5.348 | 58 | 1.7057 | 1.5461 | 0.96345 | 0.83333 | 0.71281 | 41.79
2009-09-06 | 13:07 | 0 | 20.49 | 0 | 1 | 0 | 46.764 | 38.691 | 27.525 | 27.14 | 18.424 | 24.923 | 16.918 | 1 | 0 | 50.205 | 55.181 | 31.161 | 22.346 | 0 | 0 | 56.704 | 29.982 | [5 empty] | 0 | 19.624 | 59 | 1.6699 | 1.5121 | 0.962 | 0.83333 | 0.67876 | 40.6475
2009-09-06 | 13:08 | 0 | 20.515 | 0 | 1 | 0 | 42.004 | 38.621 | 27.596 | 27.14 | 17.288 | 24.923 | 16.72 | 0 | 0 | 50.205 | 55.158 | 31.259 | 22.368 | 0 | 0 | 56.704 | 29.982 | [5 empty] | 0 | 14.864 | 60 | 1.7275 | 1.5669 | 0.96434 | 0.83333 | 0.73357 | 42.4634
2009-09-06 | 13:09 | 0 | 20.544 | 0 | 0 | 0 | 36.887 | 37.662 | 27.65 | 27.289 | 16.677 | 24.999 | 16.873 | 1 | 0 | 50.209 | 55.118 | 31.289 | 22.398 | 0 | 0 | 56.665 | 30.011 | [5 empty] | 0 | 9.598 | 61 | 1.683 | 1.5246 | 0.96253 | 0.83333 | 0.69122 | 41.0712
2009-09-06 | 13:10 | 0 | 20.519 | 0 | 0 | 0 | 35.947 | 37.146 | 27.554 | 27.265 | 16.996 | 24.999 | 16.996 | 0 | 0 | 50.118 | 55.095 | 32.372 | 22.398 | 0 | 0 | 56.665 | 29.987 | [5 empty] | 0 | 8.682 | 62 | 1.6472 | 1.4905 | 0.96108 | 0.83333 | 0.65717 | 39.8973
2009-09-06 | 13:11 | 0 | 20.519 | 0 | 0 | 0 | 36.136 | 37.005 | 27.505 | 27.169 | 16.775 | 24.977 | 17.268 | 0 | 0 | 49.957 | 55.095 | 33.361 | 22.398 | 0 | 0 | 56.642 | 29.987 | [5 empty] | 0 | 8.967 | 63 | 1.568 | 1.4152 | 0.95787 | 0.83333 | 0.58188 | 37.111
2009-09-06 | 13:12 | 0 | 20.544 | 0 | 0 | 0 | 36.347 | 36.887 | 27.481 | 27.145 | 16.848 | 24.999 | 17.17 | 0 | 0 | 49.866 | 55.071 | 34.16 | 22.447 | 0 | 0 | 56.686 | 30.011 | [5 empty] | 0 | 9.202 | 64 | 1.5965 | 1.4423 | 0.95903 | 0.83333 | 0.60901 | 38.1467
2009-09-06 | 13:13 | 0 | 20.568 | 0 | 0 | 0 | 36.44 | 36.839 | 27.41 | 27.145 | 16.084 | 25.048 | 16.775 | 0 | 0 | 49.773 | 55.048 | 34.701 | 22.447 | 0 | 0 | 56.709 | 30.011 | [5 empty] | 0 | 9.295 | 65 | 1.7115 | 1.5517 | 0.96369 | 0.83333 | 0.71835 | 41.9713
2009-09-06 | 13:14 | 0 | 20.519 | 0 | 0 | 0 | 36.395 | 36.698 | 27.385 | 27.049 | 16.725 | 24.977 | 16.8 | 0 | 0 | 49.682 | 55.001 | 35.124 | 22.422 | 0 | 0 | 56.665 | 29.915 | [5 empty] | 0 | 9.346 | 66 | 1.7042 | 1.5448 | 0.96339 | 0.83333 | 0.71143 | 41.7445
2009-09-06 | 13:15 | 0 | 20.544 | 0 | 0 | 0 | 36.299 | 36.653 | 27.336 | 27.025 | 16.157 | 24.977 | 16.8 | 0 | 0 | 49.591 | 55.001 | 35.454 | 22.398 | 0 | 0 | 56.642 | 29.987 | [5 empty] | 0 | 9.274 | 67 | 1.7042 | 1.5448 | 0.96339 | 0.83333 | 0.71143 | 41.7445
2009-09-06 | 13:16 | 0 | 20.576 | 0 | 0 | 0 | 36.261 | 36.612 | 27.346 | 27.056 | 15.87 | 25.009 | 16.808 | 0 | 0 | 49.53 | 55.011 | 35.72 | 22.454 | 0 | 0 | 56.626 | 30.068 | [5 empty] | 0 | 9.205 | 68 | 1.7019 | 1.5425 | 0.9633 | 0.83333 | 0.70921 | 41.6715
2009-09-06 | 13:17 | 0 | 20.576 | 0 | 11 | 0 | 43.051 | 36.918 | 28.26 | 43.004 | 47.581 | 25.056 | 16.783 | 0 | 0 | 41.994 | 54.917 | 45.929 | 22.479 | 0 | 0 | 56.672 | 29.923 | [5 empty] | 0 | 0.047 | 69 | 1.7092 | 1.5495 | 0.96359 | 0.83333 | 0.71613 | 41.8989
2009-09-06 | 13:18 | 1 | 20.568 | 1 | 15 | 0 | 56.889 | 36.911 | 33.716 | 48.466 | 53.97 | 25.048 | 16.974 | 2 | 0 | 47 | 54.245 | 50.646 | 22.422 | 0 | 0 | 56.62 | 29.626 | [5 empty] | 20.568 | 8.423 | 70 | 1.6536 | 1.4966 | 0.96134 | 0.83333 | 0.66326 | 40.111
2009-09-06 | 13:19 | 1 | 20.6 | 0 | 14 | 1 | 65.214 | 36.825 | 38.94 | 55.377 | 56.38 | 25.08 | 17.673 | 2 | 1 | 51.365 | 54.231 | 55.881 | 22.503 | 0 | 0 | 56.649 | 30.766 | [5 empty] | 20.6 | 9.837 | 71 | 1.45 | 1.3031 | 0.95309 | 0.83333 | 0.46978 | 32.3981
2009-09-06 | 13:20 | 1 | 20.544 | 0 | 15 | 0 | 68.988 | 36.674 | 42.387 | 59.445 | 56.416 | 25.073 | 17.813 | 0 | 0 | 53.993 | 54.59 | 59.31 | 22.398 | 0 | 0 | 56.508 | 33.151 | [5 empty] | 20.544 | 9.543 | 0 | 1.4093 | 1.2644 | 0.95144 | 0.83333 | 0.43103 | 30.5856
2009-09-06 | 13:21 | 0 | 20.551 | 0 | 15 | 0 | 70.489 | 36.66 | 44.851 | 61.715 | 56.873 | 25.129 | 18.266 | 1 | 0 | 55.445 | 55.4 | 61.38 | 22.503 | 0 | 0 | 56.581 | 35.155 | [5 empty] | 0 | 8.774 | 1 | 1.2773 | 1.139 | 0.94609 | 0.83333 | 0.30564 | 23.9277
2009-09-06 | 13:22 | 1 | 20.568 | 0 | 15 | 0 | 70.855 | 36.536 | 46.517 | 62.986 | 57.179 | 25.097 | 18.085 | 0 | 0 | 56.126 | 56.193 | 62.605 | 22.447 | 0 | 0 | 56.551 | 36.674 | [5 empty] | 20.568 | 7.869 | 2 | 1.33 | 1.1891 | 0.94823 | 0.83333 | 0.35574 | 26.7463
2009-09-06 | 13:23 | 1 | 20.495 | 0 | 14 | 0 | 70.92 | 36.488 | 47.985 | 63.815 | 57.405 | 25.168 | 17.911 | 0 | 0 | 56.416 | 57.135 | 63.413 | 22.447 | 0 | 0 | 56.665 | 38.086 | [5 empty] | 20.495 | 7.105 | 3 | 1.3807 | 1.2372 | 0.95028 | 0.83333 | 0.4039 | 29.2531
2009-09-06 | 13:24 | 0 | 20.551 | 1 | 14 | 0 | 70.907 | 36.495 | 48.59 | 64.451 | 49.964 | 25.154 | 18.487 | 0 | 0 | 56.581 | 58.016 | 64.182 | 22.479 | 0 | 0 | 56.807 | 39.315 | [5 empty] | 0 | 6.456 | 4 | 1.213 | 1.0778 | 0.94349 | 0.83333 | 0.24447 | 20.154
2009-09-06 | 13:25 | 0 | 20.556 | 0 | 1 | 0 | 70.097 | 53.706 | 35.466 | 64.276 | 37.909 | 25.181 | 18.072 | 0 | 0 | 55.839 | 58.648 | 63.379 | 22.459 | 0 | 0 | 56.989 | 39.672 | [5 empty] | 0 | 5.821 | 5 | 1.3338 | 1.1927 | 0.94838 | 0.83333 | 0.35934 | 26.9402
2009-09-06 | 13:26 | 0 | 20.564 | 0 | 0 | 0 | 69.686 | 62.982 | 30.609 | 63.678 | 32.582 | 25.166 | 17.487 | 1 | 0 | 54.768 | 59.105 | 57.804 | 22.491 | 0 | 0 | 57.131 | 39.538 | [5 empty] | 0 | 6.008 | 6 | 1.5042 | 1.3546 | 0.95529 | 0.83333 | 0.52127 | 34.6543
2009-09-06 | 13:27 | 0 | 20.588 | 0 | 1 | 0 | 68.369 | 65.919 | 29.261 | 63.094 | 31.09 | 25.213 | 18.5 | 0 | 0 | 53.874 | 59.306 | 50.184 | 22.466 | 0 | 0 | 57.288 | 39.234 | [5 empty] | 0 | 5.275 | 7 | 1.2092 | 1.0742 | 0.94333 | 0.83333 | 0.24087 | 19.9195
2009-09-06 | 13:28 | 0 | 20.564 | 0 | 0 | 0 | 67.308 | 66.256 | 28.682 | 62.557 | 32.439 | 25.213 | 18.377 | 0 | 0 | 53.302 | 59.486 | 47.362 | 22.491 | 0 | 0 | 57.377 | 38.928 | [5 empty] | 0 | 4.751 | 8 | 1.245 | 1.1082 | 0.94478 | 0.83333 | 0.27491 | 22.0811
2009-09-06 | 13:29 | 0 | 20.556 | 0 | 0 | 0 | 66.628 | 65.846 | 28.506 | 61.809 | 30.553 | 25.181 | 17.823 | 0 | 0 | 53.02 | 59.568 | 46.575 | 22.483 | 0 | 0 | 57.528 | 38.59 | [5 empty] | 0 | 4.819 | 9 | 1.4063 | 1.2616 | 0.95132 | 0.83333 | 0.42826 | 30.4521
2009-09-06 | 13:30 | 0 | 20.613 | 0 | 0 | 0 | 66.008 | 65.202 | 28.586 | 61.076 | 30.391 | 25.213 | 18.228 | 0 | 0 | 52.933 | 59.687 | 46.263 | 22.491 | 0 | 0 | 57.646 | 38.339 | [5 empty] | 0 | 4.932 | 10 | 1.2884 | 1.1495 | 0.94654 | 0.83333 | 0.31616 | 24.5386
2009-09-06 | 13:31 | 0 | 20.564 | 0 | 0 | 0 | 65.337 | 64.349 | 29.381 | 60.383 | 26.61 | 25.213 | 17.906 | 0 | 0 | 52.819 | 59.755 | 46.055 | 22.515 | 0 | 0 | 57.758 | 38.057 | [5 empty] | 0 | 4.954 | 11 | 1.3822 | 1.2386 | 0.95034 | 0.83333 | 0.40529 | 29.3224
2009-09-06 | 13:32 | 0 | 20.62 | 0 | 0 | 0 | 64.693 | 63.37 | 30.786 | 59.739 | 26.208 | 25.244 | 18.583 | 0 | 0 | 52.782 | 59.828 | 45.88 | 22.547 | 0 | 0 | 57.765 | 37.854 | [5 empty] | 0 | 4.954 | 12 | 1.185 | 1.0512 | 0.94235 | 0.83333 | 0.21789 | 18.3871
2009-09-06 | 13:33 | 0 | 20.564 | 0 | 0 | 0 | 63.968 | 62.309 | 32.029 | 59.125 | 26.272 | 25.213 | 18.178 | 0 | 0 | 52.637 | 59.844 | 45.78 | 22.491 | 0 | 0 | 57.715 | 37.588 | [5 empty] | 0 | 4.843 | 13 | 1.303 | 1.1633 | 0.94713 | 0.83333 | 0.33 | 25.3265
2009-09-06 | 13:34 | 0 | 20.564 | 0 | 0 | 0 | 63.251 | 61.3 | 33.194 | 58.498 | 27.5 | 25.188 | 18.105 | 0 | 0 | 52.543 | 59.887 | 45.712 | 22.515 | 0 | 0 | 57.758 | 37.375 | [5 empty] | 0 | 4.753 | 14 | 1.3242 | 1.1835 | 0.94799 | 0.83333 | 0.3502 | 26.4459
2009-09-06 | 13:35 | 0 | 20.564 | 0 | 0 | 0 | 62.624 | 60.269 | 34.203 | 57.87 | 27.478 | 25.166 | 18.55 | 0 | 0 | 52.429 | 59.91 | 45.712 | 22.491 | 0 | 0 | 57.781 | 37.189 | [5 empty] | 0 | 4.754 | 15 | 1.1946 | 1.0604 | 0.94274 | 0.83333 | 0.22703 | 19.0038
2009-09-06 | 13:36 | 0 | 20.62 | 0 | 0 | 0 | 62.003 | 59.404 | 35.057 | 57.341 | 25.678 | 25.22 | 18.113 | 0 | 0 | 52.322 | 59.963 | 45.742 | 22.572 | 0 | 0 | 57.9 | 37.055 | [5 empty] | 0 | 4.662 | 16 | 1.3219 | 1.1813 | 0.9479 | 0.83333 | 0.34799 | 26.325
2009-09-06 | 13:37 | 0 | 20.62 | 0 | 0 | 0 | 61.218 | 58.73 | 35.622 | 56.848 | 24.305 | 25.22 | 18.185 | 0 | 0 | 52.184 | 59.986 | 45.672 | 22.547 | 0 | 0 | 57.877 | 36.89 | [5 empty] | 0 | 4.37 | 17 | 1.3009 | 1.1614 | 0.94705 | 0.83333 | 0.32806 | 25.2173
2009-09-06 | 13:38 | 0 | 20.595 | 0 | 0 | 0 | 58.908 | 61.33 | 31.051 | 56.152 | 23.222 | 25.124 | 18.062 | 0 | 0 | 52.025 | 59.986 | 45.467 | 22.572 | 0 | 0 | 57.991 | 36.703 | [5 empty] | 0 | 2.756 | 18 | 1.3367 | 1.1954 | 0.9485 | 0.83333 | 0.36211 | 27.0886
2009-09-06 | 13:39 | 0 | 20.595 | 0 | 1 | 0 | 63.304 | 62.295 | 29.315 | 52.691 | 23.825 | 25.173 | 18.877 | 0 | 0 | 51.888 | 60.008 | 44.963 | 22.572 | 0 | 0 | 58.057 | 36.586 | [5 empty] | 0 | 10.613 | 19 | 1.0994 | 0.96985 | 0.93888 | 0.83333 | 0.13651 | 12.4169
2009-09-06 | 13:40 | 0 | 20.652 | 0 | 0 | 0 | 62.213 | 62.325 | 28.866 | 45.037 | 24.433 | 25.181 | 18.761 | 0 | 0 | 51.757 | 60.015 | 44.512 | 22.579 | 0 | 0 | 58.064 | 36.452 | [5 empty] | 0 | 17.176 | 20 | 1.1332 | 1.002 | 0.94025 | 0.83333 | 0.16862 | 14.8802
2009-09-06 | 13:41 | 0 | 20.595 | 0 | 0 | 0 | 61.04 | 61.957 | 28.569 | 41.262 | 22.452 | 25.149 | 18.062 | 0 | 0 | 51.589 | 59.986 | 44.596 | 22.572 | 0 | 0 | 58.057 | 36.328 | [5 empty] | 0 | 19.778 | 21 | 1.3367 | 1.1954 | 0.9485 | 0.83333 | 0.36211 | 27.0886
2009-09-06 | 13:42 | 0 | 20.603 | 0 | 0 | 0 | 60.396 | 61.629 | 28.626 | 40.636 | 22.579 | 25.181 | 18.811 | 0 | 0 | 51.482 | 60.015 | 44.946 | 22.579 | 0 | 0 | 58.021 | 36.194 | [5 empty] | 0 | 19.76 | 22 | 1.1186 | 0.98812 | 0.93966 | 0.83333 | 0.15478 | 13.8367
2009-09-06 | 13:43 | 0 | 20.627 | 0 | 0 | 0 | 59.835 | 61.181 | 29.781 | 40.236 | 24.097 | 25.205 | 18.837 | 0 | 0 | 51.39 | 60.015 | 45.268 | 22.579 | 0 | 0 | 58.021 | 36.098 | [5 empty] | 0 | 19.599 | 23 | 1.1111 | 0.98092 | 0.93936 | 0.83333 | 0.14759 | 13.2832
2009-09-06 | 13:44 | 0 | 20.627 | 0 | 0 | 0 | 59.207 | 60.62 | 31.372 | 39.975 | 23.469 | 25.156 | 18.366 | 0 | 0 | 51.276 | 60.038 | 45.45 | 22.626 | 0 | 0 | 57.998 | 36.005 | [5 empty] | 0 | 19.232 | 24 | 1.2482 | 1.1113 | 0.94491 | 0.83333 | 0.27796 | 22.2683
2009-09-06 | 13:45 | 0 | 20.603 | 0 | 0 | 0 | 58.58 | 59.992 | 32.761 | 39.672 | 20.627 | 25.132 | 18.17 | 0 | 0 | 51.183 | 59.992 | 45.611 | 22.579 | 0 | 0 | 57.907 | 35.911 | [5 empty] | 0 | 18.908 | 25 | 1.3053 | 1.1655 | 0.94723 | 0.83333 | 0.33221 | 25.451
2009-09-06 | 13:46 | 0 | 20.627 | 0 | 0 | 0 | 57.998 | 59.299 | 34.031 | 39.389 | 21.76 | 25.156 | 18.615 | 0 | 0 | 51.068 | 60.038 | 45.658 | 22.604 | 0 | 0 | 57.952 | 35.84 | [5 empty] | 0 | 18.609 | 26 | 1.1757 | 1.0424 | 0.94198 | 0.83333 | 0.20903 | 17.7794
2009-09-06 | 13:47 | 0 | 20.635 | 0 | 0 | 0 | 57.354 | 58.543 | 35.026 | 39.09 | 20.708 | 25.117 | 18.203 | 0 | 0 | 50.961 | 60.022 | 45.78 | 22.611 | 0 | 0 | 57.982 | 35.753 | [5 empty] | 0 | 18.264 | 27 | 1.2957 | 1.1564 | 0.94684 | 0.83333 | 0.32308 | 24.9348
2009-09-06 | 13:48 | 0 | 20.635 | 0 | 0 | 0 | 56.727 | 57.847 | 35.895 | 38.832 | 20.659 | 25.117 | 17.954 | 0 | 0 | 50.893 | 60.022 | 45.756 | 22.611 | 0 | 0 | 57.959 | 35.684 | [5 empty] | 0 | 17.895 | 28 | 1.3682 | 1.2253 | 0.94978 | 0.83333 | 0.392 | 28.6508
2009-09-06 | 13:49 | 0 | 20.635 | 0 | 0 | 0 | 56.145 | 57.108 | 36.531 | 38.598 | 19.239 | 25.139 | 17.683 | 0 | 0 | 50.756 | 60.022 | 45.826 | 22.586 | 0 | 0 | 57.916 | 35.591 | [5 empty] | 0 | 17.547 | 29 | 1.4471 | 1.3003 | 0.95297 | 0.83333 | 0.46701 | 32.2721
2009-09-06 | 13:50 | 0 | 20.659 | 0 | 0 | 0 | 55.386 | 56.661 | 37.069 | 38.315 | 20.202 | 25.117 | 18.178 | 0 | 0 | 50.709 | 60.022 | 45.871 | 22.611 | 0 | 0 | 57.916 | 35.519 | [5 empty] | 0 | 17.071 | 30 | 1.303 | 1.1633 | 0.94713 | 0.83333 | 0.33 | 25.3265
2009-09-06 | 13:51 | 0 | 20.659 | 0 | 1 | 0 | 52.154 | 57.69 | 31.74 | 36.108 | 19.214 | 25.092 | 18.102 | 0 | 0 | 50.802 | 60.022 | 45.665 | 22.611 | 0 | 0 | 57.87 | 35.45 | [5 empty] | 0 | 16.046 | 31 | 1.3251 | 1.1844 | 0.94803 | 0.83333 | 0.35103 | 26.4911
2009-09-06 | 13:52 | 0 | 20.635 | 0 | 0 | 0 | 52.499 | 56.727 | 29.933 | 33.263 | 18.794 | 25.139 | 18.844 | 0 | 0 | 50.87 | 60.022 | 45.138 | 22.635 | 0 | 0 | 57.959 | 35.402 | [5 empty] | 0 | 19.236 | 32 | 1.109 | 0.97898 | 0.93927 | 0.83333 | 0.14565 | 13.1329
2009-09-06 | 13:53 | 0 | 20.635 | 0 | 1 | 0 | 51.327 | 55.547 | 29.911 | 31.306 | 19.882 | 25.068 | 18.92 | 0 | 0 | 50.961 | 59.999 | 43.649 | 22.635 | 0 | 0 | 57.916 | 35.354 | [5 empty] | 0 | 20.021 | 33 | 1.0869 | 0.95794 | 0.93838 | 0.83333 | 0.12461 | 11.4648
2009-09-06 | 13:54 | 0 | 20.664 | 0 | 0 | 0 | 50.669 | 55.095 | 29.771 | 30.516 | 19.493 | 25.122 | 18.429 | 0 | 0 | 50.875 | 60.004 | 43.75 | 22.64 | 0 | 0 | 57.943 | 35.289 | [5 empty] | 0 | 20.153 | 34 | 1.2299 | 1.0939 | 0.94417 | 0.83333 | 0.26052 | 21.1826
2009-09-06 | 13:55 | 0 | 20.635 | 0 | 0 | 0 | 50.343 | 54.744 | 29.572 | 30.296 | 21.069 | 25.117 | 18.771 | 1 | 0 | 50.686 | 59.956 | 44.379 | 22.611 | 0 | 0 | 57.916 | 35.213 | [5 empty] | 0 | 20.047 | 35 | 1.1303 | 0.99919 | 0.94014 | 0.83333 | 0.16585 | 14.6736
2009-09-06 | 13:56 | 0 | 20.635 | 0 | 0 | 0 | 50.067 | 54.425 | 29.501 | 30.271 | 20.031 | 25.092 | 19.166 | 0 | 0 | 50.548 | 59.956 | 44.862 | 22.611 | 0 | 0 | 57.893 | 35.167 | [5 empty] | 0 | 19.796 | 36 | 1.0153 | 0.88985 | 0.93547 | 0.83333 | 0.056518 | 5.5668
2009-09-06 | 13:57 | 0 | 20.698 | 0 | 0 | 0 | 49.808 | 54.072 | 30.045 | 30.239 | 20.603 | 25.156 | 19.354 | 0 | 0 | 50.45 | 59.992 | 45.222 | 22.675 | 0 | 0 | 57.929 | 35.182 | [5 empty] | 0 | 19.569 | 37 | 0.96052 | 0.83781 | 0.93326 | 0.83333 | 0.0044795 | 0.46636
2009-09-06 | 13:58 | 0 | 20.674 | 0 | 0 | 0 | 49.418 | 53.591 | 31.034 | 30.215 | 20.119 | 25.107 | 18.837 | 0 | 0 | 50.312 | 59.992 | 45.404 | 22.675 | 0 | 0 | 57.884 | 35.158 | [5 empty] | 0 | 19.203 | 38 | 1.1111 | 0.98092 | 0.93936 | 0.83333 | 0.14759 | 13.2832
2009-09-06 | 13:59 | 0 | 20.64 | 0 | 0 | 0 | 49.04 | 53.052 | 32.009 | 30.107 | 19.048 | 25.073 | 18.678 | 0 | 0 | 50.095 | 59.938 | 45.532 | 22.64 | 0 | 0 | 57.875 | 35.055 | [5 empty] | 0 | 18.933 | 39 | 1.1574 | 1.0249 | 0.94123 | 0.83333 | 0.1916 | 16.5545
2009-09-06 | 14:00 | 0 | 20.698 | 0 | 0 | 0 | 48.66 | 52.56 | 32.974 | 30.141 | 18.243 | 25.036 | 18.515 | 0 | 0 | 49.99 | 59.97 | 45.656 | 22.699 | 0 | 0 | 57.907 | 35.017 | [5 empty] | 0 | 18.519 | 40 | 1.2048 | 1.07 | 0.94316 | 0.83333 | 0.23671 | 19.6471
2009-09-06 | 14:01 | 0 | 20.664 | 0 | 0 | 0 | 48.284 | 51.976 | 33.761 | 30.036 | 18.356 | 25.073 | 18.653 | 0 | 0 | 49.843 | 59.915 | 45.693 | 22.64 | 0 | 0 | 57.852 | 34.938 | [5 empty] | 0 | 18.248 | 41 | 1.1646 | 1.0318 | 0.94153 | 0.83333 | 0.19852 | 17.0452
2009-09-06 | 14:02 | 0 | 20.64 | 0 | 0 | 0 | 47.847 | 51.449 | 34.491 | 29.987 | 19.862 | 24.977 | 19.244 | 0 | 0 | 49.729 | 59.938 | 45.693 | 22.64 | 0 | 0 | 57.831 | 34.866 | [5 empty] | 0 | 17.86 | 42 | 0.99255 | 0.86826 | 0.93455 | 0.83333 | 0.034927 | 3.519
2009-09-06 | 14:03 | 0 | 20.674 | 0 | 0 | 0 | 47.423 | 51.229 | 35.041 | 29.974 | 19.206 | 24.987 | 18.439 | 0 | 0 | 49.691 | 59.947 | 45.84 | 22.675 | 0 | 0 | 57.84 | 34.854 | [5 empty] | 0 | 17.449 | 43 | 1.227 | 1.0911 | 0.94405 | 0.83333 | 0.25775 | 21.0073
2009-09-06 | 14:04 | 0 | 20.674 | 0 | 0 | 0 | 44.739 | 52.214 | 31.323 | 29.996 | 19.576 | 25.036 | 19.304 | 0 | 0 | 49.946 | 59.947 | 45.427 | 22.675 | 0 | 0 | 57.84 | 34.806 | [5 empty] | 0 | 14.743 | 44 | 0.97508 | 0.85165 | 0.93385 | 0.83333 | 0.018319 | 1.8788
2009-09-06 | 14:05 | 0 | 20.657 | 0 | 1 | 0 | 43.831 | 51.85 | 30.315 | 30.121 | 18.371 | 25.016 | 18.668 | 0 | 0 | 50.244 | 59.926 | 43.245 | 22.68 | 0 | 0 | 57.886 | 34.763 | [5 empty] | 0 | 13.71 | 45 | 1.1603 | 1.0277 | 0.94135 | 0.83333 | 0.19436 | 16.7515
2009-09-06 | 14:06 | 0 | 20.657 | 0 | 0 | 0 | 41.272 | 50.611 | 30.386 | 29.786 | 18.125 | 25.016 | 19.038 | 0 | 0 | 50.52 | 59.881 | 40.966 | 22.68 | 0 | 0 | 57.84 | 34.739 | [5 empty] | 0 | 11.486 | 46 | 1.0525 | 0.92528 | 0.93698 | 0.83333 | 0.091948 | 8.7359
2009-09-06 | 14:07 | 0 | 20.681 | 0 | 0 | 0 | 40.308 | 50.062 | 30.17 | 29.616 | 18.447 | 24.967 | 18.842 | 0 | 0 | 50.429 | 59.858 | 41.858 | 22.655 | 0 | 0 | 57.863 | 34.691 | [5 empty] | 0 | 10.692 | 47 | 1.1096 | 0.97953 | 0.9393 | 0.83333 | 0.1462 | 13.1759
2009-09-06 | 14:08 | 0 | 20.652 | 0 | 0 | 0 | 40.279 | 49.782 | 29.996 | 29.442 | 18.193 | 24.913 | 19.108 | 0 | 0 | 50.331 | 59.83 | 42.982 | 22.626 | 0 | 0 | 57.813 | 34.593 | [5 empty] | 0 | 10.837 | 48 | 1.0322 | 0.90591 | 0.93616 | 0.83333 | 0.072572 | 7.0312
2009-09-06 | 14:09 | 0 | 20.681 | 0 | 0 | 0 | 40.356 | 49.556 | 29.952 | 29.423 | 18.422 | 24.918 | 18.47 | 0 | 0 | 50.244 | 59.837 | 43.831 | 22.655 | 0 | 0 | 57.84 | 34.598 | [5 empty] | 0 | 10.933 | 49 | 1.2179 | 1.0825 | 0.94369 | 0.83333 | 0.24917 | 20.4584
2009-09-06 | 14:10 | 0 | 20.681 | 0 | 0 | 0 | 40.308 | 49.283 | 29.881 | 29.423 | 17.927 | 24.943 | 18.273 | 0 | 0 | 50.083 | 59.814 | 44.35 | 22.68 | 0 | 0 | 57.863 | 34.55 | [5 empty] | 0 | 10.885 | 50 | 1.2753 | 1.137 | 0.94601 | 0.83333 | 0.3037 | 23.814
2009-09-06 | 14:11 | 0 | 20.657 | 0 | 0 | 0 | 40.191 | 48.984 | 29.952 | 29.376 | 17.977 | 24.896 | 18.248 | 0 | 0 | 50.016 | 59.814 | 44.72 | 22.68 | 0 | 0 | 57.886 | 34.529 | [5 empty] | 0 | 10.815 | 51 | 1.2826 | 1.144 | 0.94631 | 0.83333 | 0.31062 | 24.2183
2009-09-06 | 14:12 | 0 | 20.657 | 0 | 0 | 0 | 40.073 | 48.594 | 30.266 | 29.302 | 17.582 | 24.896 | 18.223 | 0 | 0 | 49.878 | 59.792 | 44.949 | 22.655 | 0 | 0 | 57.863 | 34.529 | [5 empty] | 0 | 10.771 | 52 | 1.2899 | 1.1509 | 0.9466 | 0.83333 | 0.31754 | 24.6182
2009-09-06 | 14:13 | 0 | 20.657 | 0 | 0 | 0 | 39.932 | 48.205 | 30.676 | 29.231 | 17.039 | 24.847 | 17.904 | 0 | 0 | 49.764 | 59.792 | 45.086 | 22.68 | 0 | 0 | 57.84 | 34.505 | [5 empty] | 0 | 10.701 | 53 | 1.3828 | 1.2392 | 0.95037 | 0.83333 | 0.40584 | 29.3501
2009-09-06 | 14:14 | 0 | 20.691 | 0 | 0 | 0 | 39.801 | 47.824 | 31.168 | 29.192 | 17.371 | 24.808 | 18.283 | 0 | 0 | 49.705 | 59.801 | 45.28 | 22.689 | 0 | 0 | 57.85 | 34.538 | [5 empty] | 0 | 10.609 | 54 | 1.2724 | 1.1343 | 0.94589 | 0.83333 | 0.30093 | 23.6509
2009-09-06 | 14:15 | 0 | 20.657 | 0 | 0 | 0 | 39.65 | 47.402 | 31.615 | 29.158 | 18.57 | 24.774 | 18.175 | 0 | 0 | 49.603 | 59.746 | 45.315 | 22.655 | 0 | 0 | 57.797 | 34.457 | [5 empty] | 0 | 10.492 | 55 | 1.3038 | 1.1642 | 0.94717 | 0.83333 | 0.33083 | 25.3733
2009-09-06 | 14:16 | 0 | 20.657 | 0 | 0 | 0 | 39.32 | 47.264 | 31.855 | 29.087 | 17.358 | 24.752 | 17.854 | 0 | 0 | 49.535 | 59.746 | 45.385 | 22.655 | 0 | 0 | 57.751 | 34.433 | [5 empty] | 0 | 10.233 | 56 | 1.3973 | 1.253 | 0.95096 | 0.83333 | 0.41968 | 30.0347
2009-09-06 | 14:17 | 0 | 20.716 | 0 | 1 | 0 | 37.217 | 47.068 | 30.396 | 29.312 | 16.951 | 24.737 | 17.617 | 0 | 0 | 49.887 | 59.755 | 44.429 | 22.689 | 0 | 0 | 57.806 | 34.421 | [5 empty] | 0 | 7.905 | 57 | 1.4663 | 1.3186 | 0.95375 | 0.83333 | 0.48528 | 33.095
2009-09-06 | 14:18 | 0 | 20.691 | 0 | 1 | 0 | 35.947 | 45.99 | 30.06 | 29.531 | 17.419 | 24.761 | 17.642 | 0 | 0 | 50.254 | 59.755 | 41.492 | 22.665 | 0 | 0 | 57.783 | 34.397 | [5 empty] | 0 | 6.416 | 58 | 1.459 | 1.3117 | 0.95346 | 0.83333 | 0.47836 | 32.7858
2009-09-06 | 14:19 | 0 | 20.667 | 0 | 0 | 0 | 34.232 | 44.776 | 30.011 | 29.481 | 16.506 | 24.737 | 17.295 | 0 | 0 | 50.529 | 59.735 | 39.636 | 22.665 | 0 | 0 | 57.806 | 34.325 | [5 empty] | 0 | 4.751 | 59 | 1.5601 | 1.4077 | 0.95755 | 0.83333 | 0.57441 | 36.8189
2009-09-06 | 14:20 | 0 | 20.657 | 0 | 0 | 0 | 33.73 | 44.231 | 29.736 | 29.352 | 16.644 | 24.727 | 17.285 | 0 | 0 | 50.473 | 59.703 | 40.356 | 22.631 | 0 | 0 | 57.729 | 34.247 | [5 empty] | 0 | 4.378 | 60 | 1.563 | 1.4105 | 0.95767 | 0.83333 | 0.57718 | 36.9274
2009-09-06 | 14:21 | 0 | 20.667 | 0 | 0 | 0 | 33.881 | 44.078 | 29.651 | 29.361 | 17.939 | 24.737 | 17.099 | 0 | 0 | 50.485 | 59.712 | 41.21 | 22.665 | 0 | 0 | 57.694 | 34.232 | [5 empty] | 0 | 4.52 | 61 | 1.6172 | 1.462 | 0.95987 | 0.83333 | 0.62866 | 38.8743
2009-09-06 | 14:22 | 0 | 20.667 | 0 | 0 | 0 | 34.022 | 43.889 | 29.577 | 29.241 | 16.727 | 24.666 | 17.295 | 0 | 0 | 50.415 | 59.689 | 41.822 | 22.64 | 0 | 0 | 57.672 | 34.163 | [5 empty] | 0 | 4.781 | 62 | 1.5601 | 1.4077 | 0.95755 | 0.83333 | 0.57441 | 36.8189
2009-09-06 | 14:23 | 0 | 20.667 | 0 | 0 | 0 | 34.139 | 43.678 | 29.531 | 29.192 | 16.036 | 24.641 | 16.825 | 0 | 0 | 50.368 | 59.643 | 42.339 | 22.64 | 0 | 0 | 57.649 | 34.184 | [5 empty] | 0 | 4.947 | 63 | 1.697 | 1.5378 | 0.9631 | 0.83333 | 0.70451 | 41.5158
2009-09-06 | 14:24 | 0 | 20.667 | 0 | 0 | 0 | 34.139 | 43.465 | 29.481 | 29.168 | 16.358 | 24.568 | 16.825 | 0 | 0 | 50.368 | 59.643 | 42.69 | 22.64 | 0 | 0 | 57.672 | 34.139 | [5 empty] | 0 | 4.971 | 64 | 1.697 | 1.5378 | 0.9631 | 0.83333 | 0.70451 | 41.5158
2009-09-06 | 14:25 | 0 | 20.718 | 0 | 0 | 0 | 34.141 | 43.236 | 29.533 | 29.123 | 16.31 | 24.595 | 16.903 | 0 | 0 | 50.35 | 59.671 | 42.929 | 22.667 | 0 | 0 | 57.676 | 34.165 | [5 empty] | 0 | 5.018 | 65 | 1.6742 | 1.5162 | 0.96218 | 0.83333 | 0.68292 | 40.7895
2009-09-06 | 14:26 | 0 | 20.694 | 0 | 0 | 0 | 34.093 | 43.001 | 29.437 | 29.123 | 16.335 | 24.595 | 16.805 | 0 | 0 | 50.305 | 59.625 | 43.142 | 22.667 | 0 | 0 | 57.699 | 34.189 | [5 empty] | 0 | 4.97 | 66 | 1.7028 | 1.5434 | 0.96333 | 0.83333 | 0.71004 | 41.6989
2009-09-06 | 14:27 | 0 | 20.64 | 0 | 0 | 0 | 33.995 | 42.619 | 29.432 | 29.047 | 16.28 | 24.494 | 16.529 | 0 | 0 | 50.254 | 59.598 | 43.207 | 22.591 | 0 | 0 | 57.672 | 34.136 | [5 empty] | 0 | 4.948 | 67 | 1.7832 | 1.6198 | 0.96659 | 0.83333 | 0.78644 | 44.1038
2009-09-06 | 14:28 | 0 | 20.694 | 0 | 0 | 0 | 33.931 | 42.413 | 29.388 | 29.099 | 16.411 | 24.548 | 16.411 | 0 | 0 | 50.212 | 59.625 | 43.353 | 22.645 | 0 | 0 | 57.72 | 34.117 | [5 empty] | 0 | 4.832 | 68 | 1.8175 | 1.6524 | 0.96798 | 0.83333 | 0.8191 | 45.0671
2009-09-06 | 14:29 | 0 | 20.694 | 0 | 0 | 0 | 33.766 | 42.389 | 29.342 | 29.123 | 16.139 | 24.474 | 16.114 | 0 | 0 | 50.191 | 59.625 | 43.422 | 22.645 | 0 | 0 | 57.699 | 34.093 | [5 empty] | 0 | 4.643 | 69 | 1.904 | 1.7346 | 0.97149 | 0.83333 | 0.90131 | 47.3377
2009-09-06 | 14:30 | 0 | 20.718 | 0 | 1 | 0 | 32.874 | 42.202 | 29.173 | 29.123 | 15.966 | 24.428 | 16.139 | 0 | 0 | 50.534 | 59.625 | 40.908 | 22.645 | 0 | 0 | 57.676 | 34.048 | [5 empty] | 0 | 3.751 | 70 | 1.8967 | 1.7277 | 0.97119 | 0.83333 | 0.89439 | 47.1546
2009-09-06 | 14:31 | 0 | 20.664 | 0 | 1 | 1 | 31.936 | 40.27 | 29.094 | 29.119 | 15.415 | 24.421 | 15.983 | 0 | 0 | 50.735 | 59.554 | 38.882 | 22.567 | 0 | 0 | 57.58 | 33.971 | [5 empty] | 0 | 2.817 | 71 | 1.9422 | 1.7709 | 0.97303 | 0.83333 | 0.93757 | 48.275
2009-09-06 | 14:32 | 0 | 20.718 | 0 | 0 | 0 | 31.124 | 38.583 | 28.834 | 29.099 | 15.694 | 24.474 | 15.915 | 0 | 0 | 50.991 | 59.582 | 37.619 | 22.621 | 0 | 0 | 57.587 | 33.931 | [5 empty] | 0 | 2.025 | 0 | 1.962 | 1.7897 | 0.97384 | 0.83333 | 0.95639 | 48.7471
2009-09-06 | 14:33 | 0 | 20.718 | 0 | 1 | 0 | 30.592 | 37.126 | 28.04 | 28.954 | 15.47 | 24.428 | 15.94 | 0 | 0 | 51.176 | 59.559 | 36.938 | 22.645 | 0 | 0 | 57.631 | 33.907 | [5 empty] | 0 | 1.638 | 1 | 1.9547 | 1.7828 | 0.98528 | 0.84507 | 0.93774 | 47.9742
2009-09-06 | 14:34 | 0 | 20.718 | 0 | 1 | 0 | 30.016 | 35.974 | 27.15 | 28.883 | 15.619 | 24.45 | 15.842 | 0 | 0 | 51.246 | 59.559 | 36.28 | 22.621 | 0 | 0 | 57.631 | 33.859 | [5 empty] | 0 | 1.133 | 2 | 1.9832 | 1.8099 | 0.98643 | 0.84507 | 0.96486 | 48.6516
2009-09-06 | 14:35 | 0 | 20.694 | 0 | 1 | 0 | 29.629 | 35.012 | 26.546 | 28.689 | 15.372 | 24.428 | 15.792 | 0 | 0 | 51.313 | 59.536 | 35.787 | 22.621 | 0 | 0 | 57.653 | 33.859 | [5 empty] | 0 | 0.94 | 3 | 1.9978 | 1.8238 | 0.98702 | 0.84507 | 0.9787 | 48.9898
2009-09-06 | 14:36 | 0 | 20.694 | 0 | 0 | 0 | 29.413 | 34.165 | 26.112 | 28.378 | 15.495 | 24.428 | 15.842 | 0 | 0 | 51.36 | 59.493 | 35.292 | 22.621 | 0 | 0 | 57.587 | 33.814 | [5 empty] | 0 | 1.035 | 4 | 1.9832 | 1.8099 | 0.98643 | 0.84507 | 0.96486 | 48.6516
2009-09-06 | 14:37 | 0 | 20.664 | 0 | 1 | 0 | 29.624 | 33.455 | 25.769 | 27.77 | 26.902 | 24.374 | 15.712 | 0 | 0 | 51.4 | 59.442 | 34.864 | 22.542 | 0 | 0 | 57.58 | 33.713 | [5 empty] | 0 | 1.854 | 5 | 2.0211 | 1.8459 | 0.98797 | 0.84507 | 1.0008 | 49.5208
2009-09-06 | 14:38 | 0 | 20.689 | 0 | 1 | 0 | 49.498 | 32.914 | 25.602 | 27.096 | 17.984 | 24.374 | 15.712 | 0 | 0 | 51.423 | 59.42 | 34.443 | 22.591 | 0 | 0 | 57.58 | 33.644 | [5 empty] | 0 | 22.402 | 6 | 2.0211 | 1.8459 | 0.98797 | 0.84507 | 1.0008 | 49.5208
2009-09-06 | 14:39 | 0 | 20.664 | 0 | 1 | 0 | 48.534 | 32.299 | 25.504 | 26.446 | 17.094 | 24.325 | 15.712 | 0 | 0 | 51.4 | 59.397 | 34.278 | 22.567 | 0 | 0 | 57.603 | 33.596 | [5 empty] | 0 | 22.088 | 7 | 2.0211 | 1.8459 | 0.98797 | 0.84507 | 1.0008 | 49.5208
2009-09-06 | 14:40 | 0 | 20.664 | 0 | 0 | 0 | 37.402 | 32.25 | 25.409 | 26.012 | 16.182 | 24.349 | 15.614 | 0 | 0 | 51.4 | 59.374 | 34.113 | 22.542 | 0 | 0 | 57.603 | 33.527 | [5 empty] | 0 | 11.39 | 8 | 2.0496 | 1.873 | 0.98913 | 0.84507 | 1.028 | 50.1548
2009-09-06 | 14:41 | 0 | 20.694 | 0 | 1 | 0 | 32.085 | 37.292 | 25.342 | 25.678 | 24.644 | 24.379 | 15.644 | 0 | 0 | 51.451 | 59.379 | 34 | 22.596 | 0 | 0 | 57.587 | 33.507 | [5 empty] | 0 | 6.407 | 9 | 2.0409 | 1.8647 | 0.98877 | 0.84507 | 1.0197 | 49.9626
2009-09-06 | 14:42 | 0 | 20.694 | 0 | 1 | 0 | 38.229 | 44.573 | 25.222 | 25.438 | 20.262 | 24.403 | 15.644 | 0 | 0 | 51.451 | 59.358 | 33.907 | 22.596 | 0 | 0 | 57.542 | 33.46 | [5 empty] | 0 | 12.791 | 10 | 2.0409 | 1.8647 | 0.98877 | 0.84507 | 1.0197 | 49.9626
2009-09-06 | 14:43 | 0 | 20.669 | 0 | 1 | 0 | 48.333 | 42.131 | 25.198 | 25.293 | 16.805 | 24.428 | 15.594 | 0 | 0 | 51.428 | 59.358 | 33.835 | 22.572 | 0 | 0 | 57.608 | 33.414 | [5 empty] | 0 | 23.04 | 11 | 2.0554 | 1.8786 | 0.98936 | 0.84507 | 1.0335 | 50.282
2009-09-06 | 14:44 | 0 | 20.694 | 0 | 1 | 0 | 37.055 | 37.268 | 25.198 | 25.222 | 23.705 | 24.474 | 15.644 | 0 | 0 | 51.474 | 59.312 | 33.859 | 22.572 | 0 | 0 | 57.564 | 33.414 | [5 empty] | 0 | 11.833 | 12 | 2.0409 | 1.8647 | 0.98877 | 0.84507 | 1.0197 | 49.9626
2009-09-06 | 14:45 | 1 | 20.689 | 0 | 1 | 0 | 37.897 | 37.945 | 25.217 | 25.119 | 22.182 | 24.519 | 15.812 | 0 | 0 | 51.425 | 59.31 | 33.737 | 22.567 | 0 | 0 | 57.539 | 33.314 | [5 empty] | 20.689 | 12.778 | 13 | 1.9919 | 1.8182 | 0.98679 | 0.84507 | 0.97317 | 48.8551
2009-09-06 | 14:46 | 0 | 20.72 | 0 | 1 | 0 | 50.424 | 43.544 | 25.296 | 25.08 | 17.524 | 24.551 | 15.769 | 0 | 0 | 51.477 | 59.317 | 33.744 | 22.574 | 0 | 0 | 57.546 | 33.345 | [5 empty] | 0 | 25.344 | 14 | 2.0045 | 1.8301 | 0.9873 | 0.84507 | 0.98507 | 49.1438
2009-09-06 | 14:47 | 0 | 20.689 | 0 | 1 | 0 | 39.002 | 41.681 | 25.362 | 24.999 | 19.023 | 24.519 | 15.614 | 0 | 0 | 51.446 | 59.264 | 33.902 | 22.567 | 0 | 0 | 57.56 | 33.292 | [5 empty] | 0 | 14.003 | 15 | 2.0496 | 1.873 | 0.98913 | 0.84507 | 1.028 | 50.1548
2009-09-06 | 14:48 | 0 | 20.72 | 0 | 1 | 0 | 34.684 | 39.55 | 25.441 | 25.056 | 25.419 | 24.551 | 15.697 | 0 | 0 | 51.477 | 59.294 | 33.864 | 22.574 | 0 | 0 | 57.569 | 33.251 | [5 empty] | 0 | 9.628 | 16 | 2.0254 | 1.8501 | 0.98815 | 0.84507 | 1.005 | 49.619
2009-09-06 | 14:49 | 0 | 20.689 | 0 | 0 | 0 | 50.76 | 44.312 | 25.482 | 25.024 | 18.651 | 24.543 | 15.835 | 0 | 0 | 51.47 | 59.242 | 33.713 | 22.567 | 0 | 0 | 57.56 | 33.22 | [5 empty] | 0 | 25.736 | 17 | 1.9852 | 1.8119 | 0.98652 | 0.84507 | 0.9668 | 48.6993
2009-09-06 | 14:50 | 0 | 20.689 | 0 | 1 | 0 | 40.648 | 43.255 | 25.529 | 25.073 | 17.441 | 24.59 | 15.664 | 0 | 0 | 51.425 | 59.242 | 33.809 | 22.567 | 0 | 0 | 57.539 | 33.151 | [5 empty] | 0 | 15.575 | 18 | 2.035 | 1.8592 | 0.98854 | 0.84507 | 1.0141 | 49.8336
2009-09-06 | 14:51 | 0 | 20.664 | 0 | 1 | 0 | 33.361 | 39.849 | 25.553 | 25.097 | 27.071 | 24.565 | 15.687 | 0 | 0 | 51.446 | 59.219 | 33.833 | 22.542 | 0 | 0 | 57.56 | 33.103 | [5 empty] | 0 | 8.264 | 19 | 2.0283 | 1.8528 | 0.98826 | 0.84507 | 1.0078 | 49.6842
2009-09-06 | 14:52 | 0 | 20.689 | 0 | 1 | 0 | 49.316 | 43.984 | 25.627 | 25.193 | 18.922 | 24.639 | 15.712 | 0 | 0 | 51.446 | 59.219 | 33.713 | 22.542 | 0 | 0 | 57.539 | 33.103 | [5 empty] | 0 | 24.123 | 20 | 2.0211 | 1.8459 | 0.98797 | 0.84507 | 1.0008 | 49.5208
2009-09-06 | 14:53 | 0 | 20.657 | 0 | 1 | 0 | 42.8 | 43.858 | 25.642 | 25.21 | 17.311 | 24.582 | 15.729 | 1 | 0 | 51.395 | 59.169 | 33.754 | 22.535 | 0 | 0 | 57.51 | 33.024 | [5 empty] | 0 | 17.59 | 21 | 2.0161 | 1.8412 | 0.98777 | 0.84507 | 0.99614 | 49.409
2009-09-06 | 14:54 | 0 | 20.689 | 0 | 1 | 0 | 33.761 | 39.636 | 25.747 | 25.313 | 26.517 | 24.639 | 15.86 | 0 | 0 | 51.402 | 59.219 | 33.761 | 22.567 | 0 | 0 | 57.494 | 33.01 | [5 empty] | 0 | 8.448 | 22 | 1.978 | 1.805 | 0.98622 | 0.84507 | 0.95988 | 48.5287
2009-09-06 | 14:55 | 0 | 20.689 | 0 | 1 | 0 | 46.197 | 42.855 | 25.867 | 25.362 | 19.54 | 24.663 | 15.835 | 1 | 0 | 51.379 | 59.219 | 33.62 | 22.591 | 0 | 0 | 57.425 | 32.986 | [5 empty] | 0 | 20.835 | 23 | 1.9852 | 1.8119 | 0.98652 | 0.84507 | 0.9668 | 48.6993
2009-09-06 | 14:56 | 0 | 20.713 | 0 | 1 | 0 | 45.257 | 44.312 | 26.061 | 25.433 | 17.688 | 24.639 | 15.787 | 0 | 0 | 51.402 | 59.198 | 33.737 | 22.567 | 0 | 0 | 57.405 | 32.962 | [5 empty] | 0 | 19.824 | 24 | 1.9992 | 1.8252 | 0.98708 | 0.84507 | 0.98009 | 49.0234
2009-09-06 | 14:57 | 0 | 20.689 | 0 | 1 | 0 | 34.983 | 39.849 | 26.108 | 25.482 | 25.843 | 24.639 | 15.787 | 0 | 0 | 51.425 | 59.175 | 33.785 | 22.567 | 0 | 0 | 57.336 | 32.914 | [5 empty] | 0 | 9.501 | 25 | 1.9992 | 1.8252 | 0.98708 | 0.84507 | 0.98009 | 49.0234
2009-09-06 | 14:58 | 1 | 20.713 | 0 | 1 | 0 | 41.939 | 41.963 | 26.252 | 25.627 | 21.098 | 24.688 | 15.835 | 1 | 0 | 51.425 | 59.175 | 33.644 | 22.567 | 0 | 0 | 57.382 | 32.938 | [5 empty] | 20.713 | 16.312 | 26 | 1.9852 | 1.8119 | 0.98652 | 0.84507 | 0.9668 | 48.6993
2009-09-06 | 14:59 | 0 | 20.689 | 0 | 1 | 0 | 47.138 | 44.683 | 26.252 | 25.747 | 17.688 | 24.663 | 15.835 | 0 | 0 | 51.402 | 59.153 | 33.713 | 22.542 | 0 | 0 | 57.425 | 32.869 | [5 empty] | 0 | 21.391 | 27 | 1.9852 | 1.8119 | 0.98652 | 0.84507 | 0.9668 | 48.6993
2009-09-06 | 15:00 | 0 | 20.657 | 0 | 0 | 0 | 36.22 | 40.262 | 26.34 | 25.764 | 23.763 | 24.631 | 15.729 | 0 | 0 | 51.372 | 59.123 | 33.682 | 22.535 | 0 | 0 | 57.395 | 32.814 | [5 empty] | 0 | 10.456 | 28 | 2.0161 | 1.8412 | 0.98777 | 0.84507 | 0.99614 | 49.409
2009-09-06 | 15:01 | 0 | 20.657 | 0 | 1 | 0 | 36.481 | 40.968 | 26.414 | 25.835 | 24.102 | 24.607 | 15.802 | 1 | 0 | 51.348 | 59.1 | 33.637 | 22.51 | 0 | 0 | 57.418 | 32.766 | [5 empty] | 0 | 10.646 | 29 | 1.9949 | 1.821 | 0.98691 | 0.84507 | 0.97594 | 48.9226
2009-09-06 | 15:02 | 0 | 20.593 | 0 | 1 | 0 | 50.025 | 44.638 | 26.446 | 25.867 | 18.281 | 24.543 | 15.787 | 1 | 0 | 51.332 | 59.064 | 33.55 | 22.471 | 0 | 0 | 57.359 | 32.68 | [5 empty] | 0 | 24.158 | 30 | 1.9992 | 1.8252 | 0.98708 | 0.84507 | 0.98009 | 49.0234
2009-09-06 | 15:03 | 0 | 20.583 | 0 | 1 | 0 | 38.782 | 40.593 | 26.439 | 25.955 | 17.901 | 24.631 | 15.704 | 0 | 0 | 51.257 | 59.034 | 33.589 | 22.439 | 0 | 0 | 57.306 | 32.625 | [5 empty] | 0 | 12.827 | 31 | 2.0234 | 1.8481 | 0.98806 | 0.84507 | 1.0031 | 49.5732
2009-09-06 | 15:04 | 0 | 20.583 | 0 | 1 | 0 | 32.603 | 39.559 | 26.485 | 26.029 | 27.547 | 24.582 | 15.704 | 0 | 0 | 51.257 | 58.988 | 33.543 | 22.415 | 0 | 0 | 57.261 | 32.603 | [5 empty] | 0 | 6.574 | 32 | 2.0234 | 1.8481 | 0.98806 | 0.84507 | 1.0031 | 49.5732
2009-09-06 | 15:05 | 0 | 20.571 | 0 | 1 | 0 | 48.354 | 44.708 | 26.546 | 26.063 | 20.114 | 24.619 | 15.767 | 1 | 0 | 51.22 | 58.952 | 33.436 | 22.403 | 0 | 0 | 57.249 | 32.589 | [5 empty] | 0 | 22.291 | 33 | 2.005 | 1.8307 | 0.98732 | 0.84507 | 0.98562 | 49.1571
2009-09-06 | 15:06 | 0 | 20.571 | 0 | 1 | 0 | 42.53 | 42.176 | 26.568 | 26.112 | 17.964 | 24.644 | 15.938 | 0 | 0 | 51.197 | 58.929 | 33.529 | 22.403 | 0 | 0 | 57.204 | 32.567 | [5 empty] | 0 | 16.418 | 34 | 1.9553 | 1.7834 | 0.9853 | 0.84507 | 0.93829 | 47.9882
2009-09-06 | 15:07 | 0 | 20.564 | 0 | 1 | 0 | 33.828 | 38.363 | 26.466 | 26.152 | 26.466 | 24.612 | 15.93 | 0 | 0 | 51.166 | 58.922 | 33.428 | 22.395 | 0 | 0 | 57.197 | 32.463 | [5 empty] | 0 | 7.676 | 35 | 1.9576 | 1.7856 | 0.9854 | 0.84507 | 0.94051 | 48.0442
2009-09-06 | 15:08 | 0 | 20.571 | 0 | 1 | 0 | 41.143 | 42.764 | 26.593 | 26.233 | 22.018 | 24.595 | 15.963 | 1 | 0 | 51.197 | 58.908 | 33.412 | 22.403 | 0 | 0 | 57.249 | 32.495 | [5 empty] | 0 | 14.91 | 36 | 1.948 | 1.7764 | 0.98501 | 0.84507 | 0.93137 | 47.8123
2009-09-06 | 15:09 | 0 | 20.571 | 0 | 1 | 0 | 48.951 | 43.563 | 26.593 | 26.208 | 18.754 | 24.644 | 16.038 | 1 | 0 | 51.197 | 58.908 | 33.46 | 22.427 | 0 | 0 | 57.249 | 32.47 | [5 empty] | 0 | 22.743 | 37 | 1.9261 | 1.7557 | 0.98412 | 0.84507 | 0.91061 | 47.2766
2009-09-06 | 15:10 | 0 | 20.595 | 1 | 1 | 0 | 37.571 | 38.863 | 26.667 | 26.257 | 18.457 | 24.619 | 15.84 | 0 | 0 | 51.176 | 58.863 | 33.483 | 22.427 | 0 | 0 | 57.293 | 32.424 | [5 empty] | 0 | 11.314 | 38 | 1.9838 | 1.8105 | 0.98646 | 0.84507 | 0.96542 | 48.6653
2009-09-06 | 15:11 | 0 | 20.571 | 0 | 1 | 0 | 32.23 | 40.368 | 26.667 | 26.282 | 27.942 | 24.619 | 16.086 | 0 | 0 | 51.176 | 58.886 | 33.412 | 22.403 | 0 | 0 | 57.293 | 32.399 | [5 empty] | 0 | 5.948 | 39 | 1.9122 | 1.7424 | 0.98356 | 0.84507 | 0.89732 | 46.9274
2009-09-06 | 15:12 | 0 | 20.571 | 0 | 1 | 0 | 48.31 | 45.259 | 26.691 | 26.257 | 19.792 | 24.644 | 15.938 | 1 | 0 | 51.176 | 58.84 | 33.366 | 22.427 | 0 | 0 | 57.272 | 32.375 | [5 empty] | 0 | 22.053 | 40 | 1.9553 | 1.7834 | 0.9853 | 0.84507 | 0.93829 | 47.9882
2009-09-06 | 15:13 | 0 | 20.595 | 0 | 1 | 0 | 44.128 | 41.683 | 26.738 | 26.304 | 18.63 | 24.666 | 16.26 | 0 | 0 | 51.197 | 58.863 | 33.436 | 22.427 | 0 | 0 | 57.293 | 32.35 | [5 empty] | 0 | 17.824 | 41 | 1.8615 | 1.6942 | 0.9815 | 0.84507 | 0.84916 | 45.6174
2009-09-06 | 15:14 | 0 | 20.539 | 0 | 1 | 0 | 34.861 | 37.799 | 26.755 | 26.296 | 22.756 | 24.634 | 16.031 | 0 | 0 | 51.145 | 58.81 | 33.452 | 22.395 | 0 | 0 | 57.197 | 32.294 | [5 empty] | 0 | 8.565 | 42 | 1.9282 | 1.7576 | 0.9842 | 0.84507 | 0.91255 | 47.3271
2009-09-06 | 15:15 | 1 | 20.564 | 0 | 0 | 0 | 34.062 | 41.91 | 26.875 | 26.37 | 26.73 | 24.658 | 16.006 | 1 | 0 | 51.145 | 58.787 | 33.381 | 22.395 | 0 | 0 | 57.174 | 32.269 | [5 empty] | 20.564 | 7.692 | 43 | 1.9355 | 1.7645 | 0.9845 | 0.84507 | 0.91947 | 47.5066
2009-09-06 | 15:16 | 0 | 20.564 | 0 | 1 | 0 | 51.351 | 44.61 | 26.924 | 26.416 | 20.006 | 24.658 | 16.154 | 0 | 0 | 51.099 | 58.767 | 33.381 | 22.371 | 0 | 0 | 57.128 | 32.247 | [5 empty] | 0 | 24.935 | 44 | 1.8924 | 1.7236 | 0.98275 | 0.84507 | 0.8785 | 46.4238
2009-09-06 | 15:17 | 0 | 20.564 | 0 | 1 | 0 | 42.193 | 40.195 | 27.044 | 26.466 | 18.598 | 24.683 | 16.154 | 1 | 0 | 51.122 | 58.767 | 33.57 | 22.395 | 0 | 0 | 57.174 | 32.247 | [5 empty] | 0 | 15.727 | 45 | 1.8924 | 1.7236 | 0.98275 | 0.84507 | 0.8785 | 46.4238
2009-09-06 | 15:18 | 0 | 20.564 | 0 | 1 | 0 | 34.18 | 37.681 | 27.091 | 26.515 | 21.238 | 24.683 | 16.325 | 0 | 0 | 51.122 | 58.767 | 33.546 | 22.395 | 0 | 0 | 57.151 | 32.247 | [5 empty] | 0 | 7.665 | 46 | 1.8426 | 1.6762 | 0.98074 | 0.84507 | 0.83117 | 45.1095
2009-09-06 | 15:19 | 0 | 20.539 | 0 | 1 | 0 | 33.146 | 42.827 | 27.164 | 26.586 | 27.549 | 24.683 | 16.252 | 0 | 0 | 51.099 | 58.721 | 33.57 | 22.395 | 0 | 0 | 57.174 | 32.223 | [5 empty] | 0 | 6.56 | 47 | 1.8638 | 1.6964 | 0.9816 | 0.84507 | 0.85138 | 45.6791
2009-09-06 | 15:20 | 0 | 20.564 | 0 | 1 | 0 | 51.374 | 44.93 | 27.26 | 26.635 | 20.277 | 24.658 | 16.277 | 1 | 0 | 51.122 | 58.721 | 33.615 | 22.395 | 0 | 0 | 57.243 | 32.174 | [5 empty] | 0 | 24.739 | 48 | 1.8565 | 1.6895 | 0.9813 | 0.84507 | 0.84446 | 45.4855
2009-09-06 | 15:21 | 0 | 20.588 | 0 | 1 | 0 | 43.767 | 40.384 | 27.356 | 26.73 | 18.796 | 24.658 | 16.325 | 0 | 0 | 51.122 | 58.698 | 33.735 | 22.395 | 0 | 0 | 57.243 | 32.174 | [5 empty] | 0 | 17.037 | 49 | 1.8426 | 1.6762 | 0.98074 | 0.84507 | 0.83117 | 45.1095
2009-09-06 | 15:22 | 0 | 20.588 | 0 | 0 | 0 | 35.167 | 37.165 | 27.454 | 26.801 | 18.228 | 24.563 | 16.451 | 0 | 0 | 51.122 | 58.676 | 33.804 | 22.395 | 0 | 0 | 57.197 | 32.149 | [5 empty] | 0 | 8.366 | 50 | 1.8059 | 1.6414 | 0.97925 | 0.84507 | 0.79629 | 44.0947
2009-09-06 | 15:23 | 0 | 20.564 | 0 | 1 | 0 | 31.428 | 41.088 | 27.5 | 26.85 | 17.29 | 24.514 | 16.375 | 1 | 0 | 51.122 | 58.676 | 33.756 | 22.395 | 0 | 0 | 57.174 | 32.103 | [5 empty] | 0 | 4.578 | 51 | 1.828 | 1.6624 | 0.98015 | 0.84507 | 0.81733 | 44.7117
2009-09-06 | 15:24 | 0 | 20.564 | 0 | 1 | 0 | 29.79 | 45.252 | 27.669 | 26.971 | 17.758 | 24.538 | 16.647 | 0 | 0 | 51.099 | 58.653 | 33.804 | 22.395 | 0 | 0 | 57.22 | 32.127 | [5 empty] | 0 | 2.819 | 52 | 1.7488 | 1.5871 | 0.97694 | 0.84507 | 0.74204 | 42.4315
2009-09-06 | 15:25 | 0 | 20.551 | 0 | 1 | 0 | 30.188 | 41.946 | 27.731 | 27.032 | 28.43 | 24.575 | 16.388 | 0 | 0 | 51.04 | 58.644 | 33.816 | 22.407 | 0 | 0 | 57.186 | 32.066 | [5 empty] | 0 | 3.156 | 53 | 1.8242 | 1.6588 | 0.97999 | 0.84507 | 0.81373 | 44.6072
2009-09-06 | 15:26 | 0 | 20.519 | 0 | 1 | 0 | 49.796 | 37.404 | 27.866 | 27.071 | 19.714 | 24.519 | 16.478 | 0 | 0 | 51.01 | 58.591 | 33.692 | 22.376 | 0 | 0 | 57.11 | 32.009 | [5 empty] | 0 | 22.725 | 54 | 1.798 | 1.6339 | 0.97893 | 0.84507 | 0.78882 | 43.8719
2009-09-06 | 15:27 | 0 | 20.527 | 0 | 1 | 0 | 44.897 | 34.402 | 27.947 | 27.272 | 18.537 | 24.575 | 16.438 | 1 | 0 | 51.01 | 58.546 | 33.785 | 22.376 | 0 | 0 | 57.067 | 32.009 | [5 empty] | 0 | 17.625 | 55 | 1.8097 | 1.645 | 0.9794 | 0.84507 | 0.79989 | 44.2013
2009-09-06 | 15:28 | 0 | 20.544 | 0 | 0 | 0 | 35.734 | 33.433 | 27.988 | 27.314 | 17.713 | 24.543 | 16.554 | 0 | 0 | 51.01 | 58.546 | 33.809 | 22.376 | 0 | 0 | 57.11 | 32.009 | [5 empty] | 0 | 8.42 | 56 | 1.7759 | 1.6129 | 0.97803 | 0.84507 | 0.76778 | 43.234
2009-09-06 | 15:29 | 0 | 20.551 | 0 | 1 | 0 | 31.777 | 38.279 | 28.067 | 27.466 | 17.575 | 24.575 | 16.561 | 0 | 0 | 51.04 | 58.575 | 33.816 | 22.407 | 0 | 0 | 57.163 | 31.992 | [5 empty] | 0 | 4.311 | 57 | 1.7738 | 1.6109 | 0.97795 | 0.84507 | 0.76584 | 43.1745
2009-09-06 | 15:30 | 0 | 20.544 | 0 | 1 | 0 | 30.036 | 44.099 | 28.059 | 27.505 | 17.122 | 24.543 | 16.627 | 0 | 0 | 51.01 | 58.523 | 33.809 | 22.398 | 0 | 0 | 57.133 | 31.938 | [5 empty] | 0 | 2.531 | 58 | 1.7546 | 1.5926 | 0.97717 | 0.84507 | 0.74758 | 42.6062
2009-09-06 | 15:31 | 0 | 20.551 | 0 | 1 | 0 | 29.295 | 41.688 | 28.067 | 27.611 | 23.636 | 24.551 | 16.561 | 0 | 0 | 50.973 | 58.53 | 33.816 | 22.358 | 0 | 0 | 57.14 | 31.872 | [5 empty] | 0 | 1.684 | 59 | 1.7738 | 1.6109 | 0.97795 | 0.84507 | 0.76584 | 43.1745
2009-09-06 | 15:32 | 0 | 20.519 | 0 | 1 | 0 | 33.314 | 37.146 | 28.108 | 27.65 | 24.734 | 24.519 | 16.554 | 0 | 0 | 51.01 | 58.5 | 33.761 | 22.376 | 0 | 0 | 57.11 | 31.865 | [5 empty] | 0 | 5.664 | 60 | 1.7759 | 1.6129 | 0.97803 | 0.84507 | 0.76778 | 43.234
2009-09-06 | 15:33 | 0 | 20.551 | 0 | 1 | 0 | 51.178 | 34.426 | 28.187 | 27.682 | 19.772 | 24.526 | 16.833 | 1 | 0 | 51.019 | 58.486 | 33.699 | 22.407 | 0 | 0 | 57.163 | 31.921 | [5 empty] | 0 | 23.496 | 61 | 1.6946 | 1.5356 | 0.97474 | 0.84507 | 0.69056 | 40.7496
2009-09-06 | 15:34 | 0 | 20.551 | 0 | 1 | 0 | 42.111 | 32.828 | 28.285 | 27.731 | 17.723 | 24.551 | 16.634 | 0 | 0 | 51.04 | 58.463 | 33.792 | 22.358 | 0 | 0 | 57.208 | 31.872 | [5 empty] | 0 | 14.38 | 62 | 1.7526 | 1.5907 | 0.97709 | 0.84507 | 0.74564 | 42.5452
2009-09-06 | 15:35 | 0 | 20.519 | 0 | 0 | 0 | 34.725 | 33.292 | 28.3 | 27.77 | 25.674 | 24.519 | 16.775 | 0 | 0 | 51.01 | 58.434 | 33.885 | 22.43 | 0 | 0 | 57.208 | 31.826 | [5 empty] | 0 | 6.955 | 63 | 1.7115 | 1.5517 | 0.97543 | 0.84507 | 0.70661 | 41.2855
2009-09-06 | 15:36 | 1 | 20.544 | 0 | 1 | 0 | 35.689 | 38.954 | 28.3 | 27.794 | 22.567 | 24.494 | 16.453 | 1 | 0 | 51.057 | 58.434 | 33.95 | 22.376 | 0 | 0 | 57.156 | 31.794 | [5 empty] | 20.544 | 7.895 | 64 | 1.8053 | 1.6408 | 0.97923 | 0.84507 | 0.79574 | 44.0783
2009-09-06 | 15:37 | 0 | 20.568 | 0 | 1 | 0 | 51.493 | 44.099 | 28.275 | 27.844 | 18.801 | 24.543 | 16.652 | 0 | 0 | 51.057 | 58.388 | 33.95 | 22.376 | 0 | 0 | 57.11 | 31.794 | [5 empty] | 0 | 23.649 | 65 | 1.7473 | 1.5857 | 0.97688 | 0.84507 | 0.74066 | 42.3877
2009-09-06 | 15:38 | 0 | 20.544 | 0 | 1 | 0 | 43.114 | 41.75 | 28.253 | 27.964 | 17.195 | 24.494 | 16.627 | 1 | 0 | 51.01 | 58.365 | 34.184 | 22.376 | 0 | 0 | 57.09 | 31.794 | [5 empty] | 0 | 15.15 | 66 | 1.7546 | 1.5926 | 0.97717 | 0.84507 | 0.74758 | 42.6062
2009-09-06 | 15:39 | 0 | 20.544 | 0 | 0 | 0 | 36.206 | 38.389 | 28.229 | 27.964 | 16.775 | 24.543 | 16.75 | 0 | 0 | 50.989 | 58.365 | 34.467 | 22.376 | 0 | 0 | 57.133 | 31.794 | [5 empty] | 0 | 8.242 | 67 | 1.7188 | 1.5586 | 0.97572 | 0.84507 | 0.71353 | 41.5132
2009-09-06 | 15:40 | 0 | 20.551 | 0 | 1 | 0 | 33.885 | 38.444 | 28.285 | 27.971 | 28.285 | 24.575 | 16.956 | 0 | 0 | 50.996 | 58.374 | 34.663 | 22.43 | 0 | 0 | 57.097 | 31.777 | [5 empty] | 0 | 5.914 | 68 | 1.6588 | 1.5016 | 0.97329 | 0.84507 | 0.65651 | 39.577
2009-09-06 | 15:41 | 0 | 20.519 | 0 | 0 | 0 | 49.292 | 43.183 | 28.349 | 27.964 | 19.689 | 24.543 | 17.072 | 1 | 0 | 50.966 | 58.345 | 34.371 | 22.398 | 0 | 0 | 57.067 | 31.745 | [5 empty] | 0 | 21.328 | 69 | 1.625 | 1.4695 | 0.97192 | 0.84507 | 0.6244 | 38.4238
2009-09-06 | 15:42 | 0 | 20.519 | 0 | 1 | 1 | 47.847 | 44.659 | 28.42 | 27.964 | 18.628 | 24.519 | 16.923 | 0 | 0 | 50.919 | 58.322 | 34.536 | 22.398 | 0 | 0 | 57.09 | 31.72 | [5 empty] | 0 | 19.883 | 70 | 1.6684 | 1.5107 | 0.97368 | 0.84507 | 0.66564 | 39.8966
2009-09-06 | 15:43 | 0 | 20.544 | 0 | 1 | 0 | 38.813 | 41.423 | 28.493 | 27.89 | 18.281 | 24.543 | 17.097 | 0 | 0 | 50.896 | 58.299 | 34.632 | 22.398 | 0 | 0 | 57.133 | 31.72 | [5 empty] | 0 | 10.923 | 0 | 1.6178 | 1.4626 | 0.97163 | 0.84507 | 0.61748 | 38.169
2009-09-06 | 15:44 | 0 | 20.568 | 0 | 0 | 0 | 37.028 | 40.2 | 28.349 | 27.89 | 18.552 | 24.543 | 17.17 | 0 | 0 | 50.758 | 58.254 | 36.064 | 22.398 | 0 | 0 | 57.11 | 31.72 | [5 empty] | 0 | 9.138 | 1 | 1.5965 | 1.4423 | 0.75727 | 0.63158 | 0.81077 | 50.784
2009-09-06 | 15:45 | 0 | 20.583 | 0 | 0 | 0 | 35.61 | 39.629 | 28.388 | 27.932 | 28.099 | 24.558 | 17.308 | 0 | 0 | 50.709 | 58.317 | 36.856 | 22.439 | 0 | 0 | 57.085 | 31.762 | [5 empty] | 0 | 7.678 | 2 | 1.5563 | 1.4041 | 0.75564 | 0.63158 | 0.77257 | 49.6409
2009-09-06 | 15:46 | 0 | 20.583 | 0 | 1 | 0 | 39.794 | 39.607 | 28.557 | 27.978 | 22.027 | 24.558 | 17.16 | 1 | 0 | 50.732 | 58.297 | 35.847 | 22.439 | 0 | 0 | 57.085 | 31.762 | [5 empty] | 0 | 11.816 | 3 | 1.5994 | 1.4451 | 0.75739 | 0.63158 | 0.81353 | 50.8646
2009-09-06 | 15:47 | 0 | 20.559 | 0 | 0 | 0 | 51.143 | 43.649 | 28.677 | 27.978 | 19.483 | 24.558 | 17.456 | 0 | 0 | 50.753 | 58.317 | 35.306 | 22.439 | 0 | 0 | 57.085 | 31.762 | [5 empty] | 0 | 23.165 | 4 | 1.5132 | 1.3632 | 0.7539 | 0.63158 | 0.7316 | 48.3475
2009-09-06 | 15:48 | 0 | 20.559 | 0 | 1 | 0 | 43.389 | 44.93 | 28.677 | 28.003 | 17.728 | 24.533 | 17.235 | 0 | 0 | 50.8 | 58.274 | 35.282 | 22.415 | 0 | 0 | 57.039 | 31.737 | [5 empty] | 0 | 15.386 | 5 | 1.5776 | 1.4244 | 0.75651 | 0.63158 | 0.79277 | 50.2529
2009-09-06 | 15:49 | 0 | 20.559 | 0 | 0 | 0 | 38.688 | 43.767 | 28.582 | 28.052 | 17.409 | 24.558 | 17.112 | 0 | 0 | 50.709 | 58.274 | 36.009 | 22.439 | 0 | 0 | 57.062 | 31.713 | [5 empty] | 0 | 10.636 | 6 | 1.6134 | 1.4584 | 0.75796 | 0.63158 | 0.82682 | 51.2475
2009-09-06 | 15:50 | 0 | 20.583 | 0 | 0 | 0 | 38.571 | 43.484 | 28.461 | 28.027 | 17.062 | 24.582 | 16.863 | 1 | 0 | 50.548 | 58.228 | 37.445 | 22.439 | 0 | 0 | 57.019 | 31.713 | [5 empty] | 0 | 10.544 | 7 | 1.6859 | 1.5273 | 0.7609 | 0.63158 | 0.89574 | 53.1316
2009-09-06 | 15:51 | 0 | 20.583 | 0 | 0 | 0 | 38.808 | 43.343 | 28.412 | 27.978 | 16.79 | 24.558 | 17.087 | 0 | 0 | 50.41 | 58.251 | 38.454 | 22.439 | 0 | 0 | 57.062 | 31.713 | [5 empty] | 0 | 10.83 | 8 | 1.6207 | 1.4653 | 0.75825 | 0.63158 | 0.83374 | 51.4443
2009-09-06 | 15:52 | 0 | 20.583 | 0 | 0 | 0 | 38.925 | 43.178 | 28.317 | 27.954 | 16.692 | 24.558 | 17.605 | 0 | 0 | 50.272 | 58.228 | 39.208 | 22.439 | 0 | 0 | 57.019 | 31.737 | [5 empty] | 0 | 10.971 | 9 | 1.4698 | 1.3219 | 0.75214 | 0.63158 | 0.69036 | 46.9687
2009-09-06 | 15:53 | 0 | 20.583 | 0 | 0 | 0 | 38.971 | 43.013 | 28.341 | 27.907 | 16.939 | 24.533 | 17.828 | 0 | 0 | 50.111 | 58.228 | 39.748 | 22.439 | 0 | 0 | 57.085 | 31.762 | [5 empty] | 0 | 11.064 | 10 | 1.4049 | 1.2602 | 0.74951 | 0.63158 | 0.62863 | 44.746
2009-09-06 | 15:54 | 0 | 20.559 | 0 | 0 | 0 | 38.877 | 42.848 | 28.243 | 27.858 | 17.999 | 24.533 | 17.333 | 0 | 0 | 49.974 | 58.228 | 40.124 | 22.486 | 0 | 0 | 57.062 | 31.762 | [5 empty] | 0 | 11.019 | 11 | 1.549 | 1.3972 | 0.75535 | 0.63158 | 0.76565 | 49.4275
2009-09-06 | 15:55 | 0 | 20.613 | 0 | 0 | 0 | 38.765 | 42.642 | 28.297 | 27.817 | 16.994 | 24.516 | 17.29 | 0 | 0 | 49.957 | 58.19 | 40.435 | 22.491 | 0 | 0 | 57.046 | 31.816 | [5 empty] | 0 | 10.948 | 12 | 1.5616 | 1.4091 | 0.75586 | 0.63158 | 0.77755 | 49.7933
2009-09-06 | 15:56 | 0 | 20.559 | 0 | 0 | 0 | 38.595 | 42.449 | 28.268 | 27.787 | 16.765 | 24.509 | 17.112 | 0 | 0 | 49.792 | 58.206 | 40.64 | 22.439 | 0 | 0 | 56.95 | 31.786 | [5 empty] | 0 | 10.808 | 13 | 1.6134 | 1.4584 | 0.75796 | 0.63158 | 0.82682 | 51.2475
2009-09-06 | 15:57 | 0 | 20.559 | 0 | 0 | 0 | 38.454 | 42.262 | 28.292 | 27.714 | 17.185 | 24.509 | 17.16 | 0 | 0 | 49.677 | 58.183 | 40.805 | 22.461 | 0 | 0 | 56.95 | 31.786 | [5 empty] | 0 | 10.74 | 14 | 1.5994 | 1.4451 | 0.75739 | 0.63158 | 0.81353 | 50.8646
2009-09-06 | 15:58 | 0 | 20.583 | 0 | 0 | 0 | 38.289 | 42.073 | 28.363 | 27.689 | 16.147 | 24.509 | 17.087 | 0 | 0 | 49.516 | 58.183 | 40.923 | 22.461 | 0 | 0 | 56.928 | 31.762 | [5 empty] | 0 | 10.6 | 15 | 1.6207 | 1.4653 | 0.75825 | 0.63158 | 0.83374 | 51.4443
2009-09-06 | 15:59 | 0 | 20.583 | 0 | 1 | 0 | 35.469 | 40.781 | 28.317 | 27.834 | 17.135 | 24.487 | 17.011 | 0 | 0 | 49.654 | 58.206 | 40.475 | 22.439 | 0 | 0 | 56.95 | 31.786 | [5 empty] | 0 | 7.635 | 16 | 1.6428 | 1.4864 | 0.75915 | 0.63158 | 0.85478 | 52.0318
2009-09-06 | 16:00 | 0 | 20.583 | 0 | 0 | 0 | 34.084 | 39.066 | 28.533 | 27.932 | 16.566 | 24.487 | 17.16 | 0 | 0 | 49.883 | 58.162 | 38.478 | 22.439 | 0 | 0 | 56.928 | 31.786 | [5 empty] | 0 | 6.152 | 17 | 1.5994 | 1.4451 | 0.75739 | 0.63158 | 0.81353 | 50.8646
2009-09-06 | 16:01 | 0 | 20.583 | 0 | 1 | 0 | 32.267 | 41.368 | 28.942 | 27.932 | 17.037 | 24.413 | 17.185 | 0 | 0 | 50.067 | 58.139 | 36.88 | 22.439 | 0 | 0 | 56.95 | 31.786 | [5 empty] | 0 | 4.335 | 18 | 1.5921 | 1.4382 | 0.7571 | 0.63158 | 0.80661 | 50.6626
2009-09-06 | 16:02 | 0 | 20.588 | 0 | 1 | 0 | 31.043 | 42.877 | 28.971 | 27.983 | 16.82 | 24.443 | 16.944 | 0 | 0 | 50.254 | 58.167 | 36.086 | 22.469 | 0 | 0 | 56.978 | 31.791 | [5 empty] | 0 | 3.06 | 19 | 1.6623 | 1.5049 | 0.75994 | 0.63158 | 0.87332 | 52.5367
2009-09-06 | 16:03 | 0 | 20.583 | 0 | 0 | 0 | 30.004 | 40.992 | 28.677 | 27.954 | 16.84 | 24.342 | 17.037 | 0 | 0 | 50.319 | 58.094 | 35.61 | 22.39 | 0 | 0 | 56.95 | 31.713 | [5 empty] | 0 | 2.05 | 20 | 1.6352 | 1.4792 | 0.75884 | 0.63158 | 0.84758 | 51.8326
2009-09-06 | 16:04 | 0 | 20.559 | 0 | 1 | 0 | 29.231 | 38.478 | 28.341 | 28.099 | 16.443 | 24.389 | 17.037 | 0 | 0 | 50.387 | 58.139 | 35.282 | 22.439 | 0 | 0 | 56.95 | 31.737 | [5 empty] | 0 | 1.132 | 21 | 1.6352 | 1.4792 | 0.75884 | 0.63158 | 0.84758 | 51.8326
2009-09-06 | 16:05 | 0 | 20.559 | 0 | 0 | 0 | 28.846 | 36.409 | 28.05 | 28.243 | 21.113 | 24.342 | 17.235 | 0 | 0 | 50.499 | 58.069 | 34.974 | 22.461 | 0 | 0 | 56.925 | 31.737 | [5 empty] | 0 | 0.603 | 22 | 1.5776 | 1.4244 | 0.75651 | 0.63158 | 0.79277 | 50.2529
2009-09-06 | 16:06 | 0 | 20.568 | 0 | 1 | 0 | 29.337 | 34.866 | 27.819 | 28.278 | 26.735 | 24.303 | 17.145 | 0 | 0 | 50.599 | 58.032 | 34.679 | 22.422 | 0 | 0 | 56.889 | 31.723 | [5 empty] | 0 | 1.059 | 23 | 1.6038 | 1.4493 | 0.75757 | 0.63158 | 0.81769 | 50.985
2009-09-06 | 16:07 | 0 | 20.544 | 0 | 1 | 0 | 47.437 | 33.785 | 27.625 | 28.253 | 19.37 | 24.327 | 16.825 | 0 | 0 | 50.646 | 58.032 | 34.302 | 22.422 | 0 | 0 | 56.935 | 31.698 | [5 empty] | 0 | 19.184 | 24 | 1.697 | 1.5378 | 0.76134 | 0.63158 | 0.90626 | 53.405
2009-09-06 | 16:08 | 0 | 20.578 | 0 | 0 | 0 | 51.367 | 32.833 | 27.564 | 28.167 | 17.896 | 24.313 | 16.785 | 1 | 0 | 50.702 | 58.064 | 34.266 | 22.456 | 0 | 0 | 56.987 | 31.708 | [5 empty] | 0 | 23.2 | 25 | 1.7086 | 1.5489 | 0.76182 | 0.63158 | 0.91733 | 53.6889
2009-09-06 | 16:09 | 0 | 20.568 | 0 | 1 | 0 | 41.164 | 31.889 | 27.459 | 27.868 | 17.466 | 24.278 | 16.8 | 0 | 0 | 50.714 | 57.987 | 34.302 | 22.4 | 0 | 0 | 56.912 | 31.674 | [5 empty] | 0 | 13.296 | 26 | 1.7042 | 1.5448 | 0.76164 | 0.63158 | 0.91318 | 53.5829
2009-09-06 | 16:10 | 0 | 20.578 | 0 | 0 | 0 | 38.777 | 31.659 | 27.324 | 27.804 | 17.353 | 24.337 | 17.032 | 0 | 0 | 50.588 | 57.996 | 35.77 | 22.434 | 0 | 0 | 56.944 | 31.683 | [5 empty] | 0 | 10.973 | 27 | 1.6367 | 1.4805 | 0.7589 | 0.63158 | 0.84896 | 51.871
2009-09-06 | 16:11 | 0 | 20.544 | 0 | 0 | 0 | 38.698 | 31.578 | 27.169 | 27.723 | 17.047 | 24.278 | 16.873 | 0 | 0 | 50.441 | 57.92 | 37.052 | 22.376 | 0 | 0 | 56.978 | 31.649 | [5 empty] | 0 | 10.975 | 28 | 1.683 | 1.5246 | 0.76078 | 0.63158 | 0.89297 | 53.0591
2009-09-06 | 16:12 | 0 | 20.578 | 0 | 0 | 0 | 36.78 | 31.732 | 27.204 | 27.733 | 26.721 | 24.362 | 16.959 | 0 | 0 | 50.38 | 57.952 | 37.437 | 22.434 | 0 | 0 | 56.966 | 31.659 | [5 empty] | 0 | 9.047 | 29 | 1.6579 | 1.5007 | 0.75976 | 0.63158 | 0.86917 | 52.4247
2009-09-06 | 16:13 | 0 | 20.544 | 0 | 1 | 0 | 40.813 | 33.22 | 27.265 | 27.53 | 20.475 | 24.278 | 16.851 | 0 | 0 | 50.441 | 57.898 | 35.806 | 22.4 | 0 | 0 | 56.912 | 31.625 | [5 empty] | 0 | 13.283 | 30 | 1.6894 | 1.5306 | 0.76104 | 0.63158 | 0.89906 | 53.2183
2009-09-06 | 16:14 | 0 | 20.578 | 0 | 1 | 0 | 49.372 | 40.093 | 27.299 | 27.373 | 18.417 | 24.288 | 16.861 | 1 | 0 | 50.588 | 57.907 | 34.993 | 22.41 | 0 | 0 | 56.944 | 31.612 | [5 empty] | 0 | 21.999 | 31 | 1.6865 | 1.5279 | 0.76092 | 0.63158 | 0.8963 | 53.1461
2009-09-06 | 16:15 | 0 | 20.544 | 0 | 1 | 0 | 39.825 | 43.02 | 27.194 | 27.194 | 17.047 | 24.303 | 16.725 | 0 | 0 | 50.599 | 57.852 | 34.608 | 22.4 | 0 | 0 | 56.889 | 31.578 | [5 empty] | 0 | 12.631 | 32 | 1.7261 | 1.5655 | 0.76252 | 0.63158 | 0.93394 | 54.1076
2009-09-06 | 16:16 | 0 | 20.578 | 0 | 0 | 0 | 34.641 | 41.387 | 27.059 | 27.155 | 25.686 | 24.337 | 16.861 | 0 | 0 | 50.609 | 57.863 | 34.993 | 22.434 | 0 | 0 | 56.921 | 31.588 | [5 empty] | 0 | 7.486 | 33 | 1.6865 | 1.5279 | 0.76092 | 0.63158 | 0.8963 | 53.1461
2009-09-06 | 16:17 | 1 | 20.544 | 0 | 1 | 0 | 38.344 | 41.753 | 26.904 | 27.145 | 21.821 | 24.349 | 16.677 | 0 | 0 | 50.646 | 57.809 | 34.421 | 22.376 | 0 | 0 | 56.82 | 31.553 | [5 empty] | 20.544 | 11.199 | 34 | 1.7401 | 1.5788 | 0.76309 | 0.63158 | 0.94723 | 54.4366
2009-09-06 | 16:18 | 0 | 20.544 | 0 | 1 | 0 | 50.118 | 44.524 | 26.831 | 27.071 | 18.06 | 24.278 | 16.725 | 1 | 0 | 50.693 | 57.831 | 34.091 | 22.422 | 0 | 0 | 56.843 | 31.529 | [5 empty] | 0 | 23.047 | 35 | 1.7261 | 1.5655 | 0.76252 | 0.63158 | 0.93394 | 54.1076
2009-09-06 | 16:19 | 0 | 20.568 | 0 | 0 | 0 | 40.248 | 41.915 | 26.806 | 26.951 | 17.072 | 24.303 | 16.627 | 0 | 0 | 50.714 | 57.809 | 34.067 | 22.4 | 0 | 0 | 56.889 | 31.529 | [5 empty] | 0 | 13.297 | 36 | 1.7546 | 1.5926 | 0.76368 | 0.63158 | 0.96107 | 54.7736
2009-09-06 | 16:20 | 0 | 20.578 | 0 | 1 | 0 | 33.794 | 39.059 | 26.819 | 26.89 | 17.404 | 24.313 | 17.009 | 0 | 0 | 50.746 | 57.84 | 33.89 | 22.434 | 0 | 0 | 56.921 | 31.539 | [5 empty] | 0 | 6.904 | 37 | 1.6434 | 1.4869 | 0.75917 | 0.63158 | 0.85533 | 52.047
2009-09-06 | 16:21 | 0 | 20.544 | 0 | 1 | 0 | 30.904 | 42.128 | 26.76 | 26.76 | 17.517 | 24.278 | 17.122 | 0 | 0 | 50.737 | 57.763 | 33.739 | 22.4 | 0 | 0 | 56.866 | 31.504 | [5 empty] | 0 | 4.144 | 38 | 1.6105 | 1.4556 | 0.75784 | 0.63158 | 0.82405 | 51.1683
2009-09-06 | 16:22 | 0 | 20.578 | 0 | 1 | 0 | 29.611 | 44.58 | 26.745 | 26.674 | 17.18 | 24.337 | 16.959 | 0 | 0 | 50.77 | 57.795 | 33.725 | 22.41 | 0 | 0 | 56.832 | 31.49 | [5 empty] | 0 | 2.937 | 39 | 1.6579 | 1.5007 | 0.75976 | 0.63158 | 0.86917 | 52.4247
2009-09-06 | 16:23 | 0 | 20.544 | 0 | 1 | 0 | 28.832 | 41.164 | 26.686 | 26.519 | 26.904 | 24.278 | 16.775 | 1 | 0 | 50.714 | 57.786 | 33.574 | 22.422 | 0 | 0 | 56.777 | 31.455 | [5 empty] | 0 | 2.313 | 40 | 1.7115 | 1.5517 | 0.76193 | 0.63158 | 0.9201 | 53.7593
2009-09-06 | 16:24 | 0 | 20.544 | 0 | 0 | 0 | 42.621 | 37.098 | 26.662 | 26.495 | 20.64 | 24.278 | 16.602 | 0 | 0 | 50.784 | 57.74 | 33.433 | 22.376 | 0 | 0 | 56.8 | 31.433 | [5 empty] | 0 | 16.126 | 41 | 1.7619 | 1.5996 | 0.76398 | 0.63158 | 0.96799 | 54.9401
2009-09-06 | 16:25 | 0 | 20.544 | 1 | 1 | 0 | 50.795 | 34.314 | 26.652 | 26.483 | 18.12 | 24.195 | 16.466 | 1 | 0 | 50.772 | 57.729 | 33.352 | 22.388 | 0 | 0 | 56.788 | 31.396 | [5 empty] | 0 | 24.312 | 42 | 1.8015 | 1.6372 | 0.76558 | 0.63158 | 1.0056 | 55.8219
2009-09-06 | 16:26 | 0 | 20.556 | 0 | 1 | 0 | 39.461 | 32.67 | 26.652 | 26.434 | 17.406 | 24.217 | 16.292 | 0 | 0 | 50.772 | 57.708 | 33.328 | 22.363 | 0 | 0 | 56.743 | 31.421 | [5 empty] | 0 | 13.027 | 43 | 1.8522 | 1.6854 | 0.76763 | 0.63158 | 1.0538 | 56.8952
2009-09-06 | 16:27 | 0 | 20.556 | 0 | 1 | 0 | 33.28 | 33.656 | 26.603 | 26.458 | 27.206 | 24.266 | 16.292 | 0 | 0 | 50.772 | 57.685 | 33.328 | 22.388 | 0 | 0 | 56.743 | 31.372 | [5 empty] | 0 | 6.822 | 44 | 1.8522 | 1.6854 | 0.76763 | 0.63158 | 1.0538 | 56.8952
2009-09-06 | 16:28 | 0 | 20.556 | 0 | 0 | 0 | 44.603 | 41.011 | 26.554 | 26.387 | 19.01 | 24.217 | 16.121 | 1 | 0 | 50.772 | 57.662 | 33.091 | 22.363 | 0 | 0 | 56.766 | 31.372 | [5 empty] | 0 | 18.216 | 45 | 1.902 | 1.7327 | 0.76965 | 0.63158 | 1.1011 | 57.8942
2009-09-06 | 16:29 | 0 | 20.541 | 0 | 1 | 0 | 46.403 | 43.795 | 26.542 | 26.421 | 17.564 | 24.276 | 16.182 | 0 | 0 | 50.805 | 57.694 | 33.149 | 22.422 | 0 | 0 | 56.798 | 31.382 | [5 empty] | 0 | 19.982 | 46 | 1.8842 | 1.7158 | 0.76893 | 0.63158 | 1.0842 | 57.5439
2009-09-06 | 16:30 | 0 | 20.532 | 0 | 1 | 0 | 36.17 | 39.554 | 26.387 | 26.387 | 16.614 | 24.315 | 16.292 | 0 | 0 | 50.772 | 57.594 | 33.139 | 22.363 | 0 | 0 | 56.72 | 31.347 | [5 empty] | 0 | 9.783 | 47 | 1.8522 | 1.6854 | 0.76763 | 0.63158 | 1.0538 | 56.8952
2009-09-06 | 16:31 | 0 | 20.502 | 0 | 1 | 0 | 31.318 | 40.138 | 26.404 | 26.309 | 25.441 | 24.261 | 16.287 | 0 | 0 | 50.767 | 57.567 | 32.921 | 22.334 | 0 | 0 | 56.649 | 31.271 | [5 empty] | 0 | 5.009 | 48 | 1.8536 | 1.6868 | 0.76769 | 0.63158 | 1.0552 | 56.9252
2009-09-06 | 16:32 | 0 | 20.532 | 0 | 1 | 0 | 38.191 | 44.137 | 26.483 | 26.242 | 21.159 | 24.242 | 16.22 | 1 | 0 | 50.819 | 57.573 | 32.857 | 22.363 | 0 | 0 | 56.677 | 31.301 | [5 empty] | 0 | 11.949 | 49 | 1.8731 | 1.7053 | 0.76848 | 0.63158 | 1.0737 | 57.3223
2009-09-06 | 16:33 | 0 | 20.532 | 0 | 1 | 0 | 48.319 | 41.035 | 26.483 | 26.218 | 18.097 | 24.266 | 16.292 | 0 | 0 | 50.772 | 57.551 | 32.881 | 22.363 | 0 | 0 | 56.654 | 31.301 | [5 empty] | 0 | 22.101 | 50 | 1.8522 | 1.6854 | 0.76763 | 0.63158 | 1.0538 | 56.8952
2009-09-06 | 16:34 | 0 | 20.556 | 0 | 1 | 0 | 37.909 | 36.476 | 26.554 | 26.193 | 16.911 | 24.242 | 16.22 | 0 | 0 | 50.772 | 57.528 | 32.905 | 22.363 | 0 | 0 | 56.654 | 31.252 | [5 empty] | 0 | 11.716 | 51 | 1.8731 | 1.7053 | 0.76848 | 0.63158 | 1.0737 | 57.3223
2009-09-06 | 16:35 | 0 | 20.532 | 0 | 1 | 0 | 32.12 | 36.548 | 26.578 | 26.169 | 21.4 | 24.242 | 16.368 | 1 | 0 | 50.772 | 57.528 | 32.881 | 22.363 | 0 | 0 | 56.654 | 31.227 | [5 empty] | 0 | 5.951 | 52 | 1.83 | 1.6643 | 0.76674 | 0.63158 | 1.0328 | 56.4337
2009-09-06 | 16:36 | 0 | 20.566 | 0 | 0 | 0 | 32.68 | 42.408 | 26.637 | 26.277 | 24.83 | 24.276 | 16.328 | 0 | 0 | 50.781 | 57.537 | 32.845 | 22.398 | 0 | 0 | 56.663 | 31.262 | [5 empty] | 0 | 6.403 | 53 | 1.8417 | 1.6754 | 0.76721 | 0.63158 | 1.0438 | 56.678
2009-09-06 | 16:37 | 0 | 20.532 | 0 | 1 | 0 | 50.107 | 42.327 | 26.652 | 26.242 | 18.268 | 24.291 | 16.393 | 1 | 0 | 50.795 | 57.505 | 32.811 | 22.363 | 0 | 0 | 56.654 | 31.203 | [5 empty] | 0 | 23.865 | 54 | 1.8228 | 1.6574 | 0.76644 | 0.63158 | 1.0258 | 56.2795
2009-09-06 | 16:38 | 0 | 20.532 | 0 | 1 | 0 | 41.387 | 37.722 | 26.627 | 26.289 | 16.566 | 24.315 | 16.22 | 0 | 0 | 50.772 | 57.459 | 32.905 | 22.363 | 0 | 0 | 56.654 | 31.203 | [5 empty] | 0 | 15.098 | 55 | 1.8731 | 1.7053 | 0.76848 | 0.63158 | 1.0737 | 57.3223
2009-09-06 | 16:39 | 0 | 20.532 | 0 | 1 | 0 | 33.586 | 35.629 | 26.627 | 26.313 | 16.466 | 24.337 | 16.147 | 0 | 0 | 50.749 | 57.459 | 32.857 | 22.363 | 0 | 0 | 56.654 | 31.181 | [5 empty] | 0 | 7.273 | 56 | 1.8944 | 1.7255 | 0.76934 | 0.63158 | 1.0939 | 57.7457
2009-09-06 | 16:40 | 1 | 20.556 | 0 | 1 | 0 | 30.504 | 40.942 | 26.627 | 26.338 | 27.012 | 24.411 | 16.096 | 0 | 0 | 50.749 | 57.439 | 32.74 | 22.388 | 0 | 0 | 56.631 | 31.181 | [5 empty] | 20.556 | 4.166 | 57 | 1.9092 | 1.7396 | 0.76995 | 0.63158 | 1.108 | 58.0359
2009-09-06 | 16:41 | 0 | 20.556 | 0 | 1 | 0 | 46.921 | 43.339 | 26.627 | 26.338 | 19.307 | 24.411 | 16.169 | 1 | 0 | 50.749 | 57.416 | 32.716 | 22.363 | 0 | 0 | 56.631 | 31.132 | [5 empty] | 0 | 20.583 | 58 | 1.888 | 1.7194 | 0.76908 | 0.63158 | 1.0878 | 57.6191
2009-09-06 | 16:42 | 0 | 20.556 | 0 | 1 | 0 | 45.383 | 39.107 | 26.674 | 26.363 | 16.664 | 24.46 | 15.973 | 1 | 0 | 50.725 | 57.439 | 32.763 | 22.388 | 0 | 0 | 56.585 | 31.156 | [5 empty] | 0 | 19.02 | 59 | 1.9451 | 1.7737 | 0.7714 | 0.63158 | 1.1421 | 58.7176
2009-09-06 | 16:43 | 0 | 20.556 | 0 | 1 | 0 | 35.56 | 35.584 | 26.674 | 26.387 | 16.046 | 24.482 | 16.021 | 0 | 0 | 50.749 | 57.37 | 32.787 | 22.363 | 0 | 0 | 56.585 | 31.156 | [5 empty] | 0 | 9.173 | 60 | 1.9311 | 1.7604 | 0.77083 | 0.63158 | 1.1288 | 58.4546
2009-09-06 | 16:44 | 0 | 20.532 | 0 | 0 | 0 | 31.132 | 38.897 | 26.723 | 26.338 | 24.725 | 24.435 | 15.948 | 0 | 0 | 50.772 | 57.37 | 32.716 | 22.363 | 0 | 0 | 56.654 | 31.132 | [5 empty] | 0 | 4.794 | 61 | 1.9523 | 1.7806 | 0.77169 | 0.63158 | 1.149 | 58.8531
2009-09-06 | 16:45 | 0 | 20.556 | 0 | 1 | 0 | 36.289 | 43.807 | 26.76 | 26.399 | 20.64 | 24.494 | 15.885 | 0 | 0 | 50.763 | 57.361 | 32.706 | 22.376 | 0 | 0 | 56.622 | 31.119 | [5 empty] | 0 | 9.89 | 62 | 1.9707 | 1.798 | 0.77244 | 0.63158 | 1.1665 | 59.1901
2009-09-06 | 16:46 | 0 | 20.583 | 0 | 1 | 0 | 49.423 | 40.944 | 26.774 | 26.436 | 17.16 | 24.509 | 15.9 | 1 | 0 | 50.753 | 57.352 | 32.72 | 22.366 | 0 | 0 | 56.613 | 31.11 | [5 empty] | 0 | 22.987 | 63 | 1.9663 | 1.7939 | 0.77226 | 0.63158 | 1.1623 | 59.1105
2009-09-06 | 16:47 | 0 | 20.559 | 0 | 1 | 0 | 38.995 | 36.385 | 26.824 | 26.436 | 16.592 | 24.487 | 15.976 | 0 | 0 | 50.753 | 57.329 | 32.742 | 22.39 | 0 | 0 | 56.658 | 31.11 | [5 empty] | 0 | 12.559 | 64 | 1.9442 | 1.7728 | 0.77136 | 0.63158 | 1.1413 | 58.7013
2009-09-06 | 16:48 | 0 | 20.583 | 0 | 1 | 0 | 32.625 | 36.033 | 26.824 | 26.51 | 16.32 | 24.533 | 15.951 | 0 | 0 | 50.753 | 57.329 | 32.697 | 22.39 | 0 | 0 | 56.658 | 31.088 | [5 empty] | 0 | 6.115 | 65 | 1.9515 | 1.7798 | 0.77166 | 0.63158 | 1.1482 | 58.8369
2009-09-06 | 16:49 | 0 | 20.583 | 0 | 1 | 0 | 30.654 | 42.097 | 26.919 | 26.51 | 27.255 | 24.533 | 16.149 | 0 | 0 | 50.73 | 57.309 | 32.673 | 22.39 | 0 | 0 | 56.658 | 31.088 | [5 empty] | 0 | 4.144 | 66 | 1.8938 | 1.725 | 0.76932 | 0.63158 | 1.0934 | 57.7343
2009-09-06 | 16:50 | 0 | 20.583 | 0 | 1 | 0 | 48.321 | 42.59 | 26.919 | 26.51 | 18.419 | 24.509 | 16.001 | 1 | 0 | 50.753 | 57.263 | 32.649 | 22.39 | 0 | 0 | 56.658 | 31.063 | [5 empty] | 0 | 21.811 | 67 | 1.9369 | 1.7659 | 0.77107 | 0.63158 | 1.1343 | 58.5647
2009-09-06 | 16:51 | 0 | 20.583 | 0 | 1 | 0 | 43.764 | 38.031 | 26.944 | 26.534 | 16.989 | 24.487 | 15.976 | 0 | 0 | 50.73 | 57.263 | 32.742 | 22.39 | 0 | 0 | 56.613 | 31.063 | [5 empty] | 0 | 17.23 | 68 | 1.9442 | 1.7728 | 0.77136 | 0.63158 | 1.1413 | 58.7013
2009-09-06 | 16:52 | 0 | 20.559 | 0 | 0 | 0 | 34.811 | 35.187 | 26.944 | 26.556 | 16.667 | 24.509 | 15.925 | 1 | 0 | 50.73 | 57.24 | 32.72 | 22.39 | 0 | 0 | 56.544 | 31.038 | [5 empty] | 0 | 8.255 | 69 | 1.959 | 1.787 | 0.77196 | 0.63158 | 1.1554 | 58.9769
2009-09-06 | 16:53 | 0 | 20.583 | 0 | 1 | 0 | 30.918 | 39.394 | 26.99 | 26.63 | 25.328 | 24.533 | 16.049 | 0 | 0 | 50.753 | 57.217 | 32.649 | 22.366 | 0 | 0 | 56.501 | 31.038 | [5 empty] | 0 | 4.288 | 70 | 1.9229 | 1.7526 | 0.7705 | 0.63158 | 1.1211 | 58.2994
2009-09-06 | 16:54 | 0 | 20.551 | 0 | 1 | 0 | 37.483 | 43.475 | 26.958 | 26.598 | 22.263 | 24.455 | 16.041 | 0 | 0 | 50.676 | 57.165 | 32.618 | 22.334 | 0 | 0 | 56.471 | 30.982 | [5 empty] | 0 | 10.885 | 71 | 1.9253 | 1.7549 | 0.7706 | 0.63158 | 1.1233 | 58.3439
2009-09-06 | 16:55 | 0 | 20.559 | 0 | 1 | 0 | 49.309 | 40.169 | 27.015 | 26.63 | 18.716 | 24.509 | 16.023 | 1 | 0 | 50.707 | 57.195 | 32.673 | 22.366 | 0 | 0 | 56.432 | 31.038 | [5 empty] | 0 | 22.679 | 72 | 1.9305 | 1.7598 | 0.77081 | 0.63158 | 1.1283 | 58.4436
2009-09-06 | 16:56 | 0 | 20.559 | 0 | 1 | 0 | 38.76 | 35.868 | 27.064 | 26.679 | 18.668 | 24.509 | 15.925 | 0 | 0 | 50.707 | 57.151 | 32.742 | 22.39 | 0 | 0 | 56.455 | 31.038 | [5 empty] | 0 | 12.081 | 73 | 1.959 | 1.787 | 0.77196 | 0.63158 | 1.1554 | 58.9769
2009-09-06 | 16:57 | 0 | 20.591 | 0 | 1 | 0 | 32.656 | 36.158 | 27.142 | 26.733 | 17.366 | 24.541 | 15.86 | 0 | 0 | 50.737 | 57.158 | 32.656 | 22.422 | 0 | 0 | 56.508 | 31.021 | [5 empty] | 0 | 5.923 | 74 | 1.978 | 1.805 | 0.77273 | 0.63158 | 1.1734 | 59.3221
2009-09-06 | 16:58 | 1 | 20.559 | 0 | 1 | 0 | 30.099 | 42.379 | 27.135 | 26.725 | 27.233 | 24.509 | 15.777 | 0 | 0 | 50.707 | 57.128 | 32.649 | 22.39 | 0 | 0 | 56.544 | 30.989 | [5 empty] | 20.559 | 3.374 | 75 | 2.0021 | 1.8279 | 0.77371 | 0.63158 | 1.1963 | 59.7535
2009-09-06 | 16:59 | 0 | 20.583 | 0 | 0 | 0 | 45.364 | 42.518 | 27.135 | 26.725 | 20.583 | 24.487 | 15.9 | 1 | 0 | 50.683 | 57.083 | 32.673 | 22.366 | 0 | 0 | 56.544 | 30.989 | [5 empty] | 0 | 18.639 | 76 | 1.9663 | 1.7939 | 0.77226 | 0.63158 | 1.1623 | 59.1105
2009-09-06 | 17:00 | 0 | 20.527 | 0 | 1 | 0 | 46.755 | 37.976 | 27.152 | 26.767 | 17.796 | 24.477 | 15.842 | 0 | 0 | 50.676 | 57.053 | 32.711 | 22.358 | 0 | 0 | 56.537 | 30.958 | [5 empty] | 0 | 19.988 | 77 | 1.9832 | 1.8099 | 0.77294 | 0.63158 | 1.1784 | 59.4166
2009-09-06 | 17:01 | 0 | 20.559 | 0 | 1 | 0 | 36.526 | 34.835 | 27.208 | 26.846 | 17.21 | 24.533 | 15.752 | 1 | 0 | 50.662 | 57.06 | 32.649 | 22.366 | 0 | 0 | 56.544 | 30.965 | [5 empty] | 0 | 9.68 | 78 | 2.0094 | 1.8348 | 0.77401 | 0.63158 | 1.2033 | 59.8814
2009-09-06 | 17:02 | 0 | 20.534 | 0 | 1 | 0 | 31.737 | 37.937 | 27.208 | 26.919 | 25.472 | 24.533 | 15.679 | 0 | 0 | 50.662 | 57.039 | 32.625 | 22.39 | 0 | 0 | 56.524 | 30.918 | [5 empty] | 0 | 4.818 | 79 | 2.0307 | 1.8551 | 0.77487 | 0.63158 | 1.2235 | 60.2496
2009-09-06 | 17:03 | 0 | 20.583 | 0 | 1 | 0 | 37.091 | 43.74 | 27.255 | 26.944 | 22.15 | 24.509 | 15.654 | 0 | 0 | 50.707 | 57.039 | 32.649 | 22.366 | 0 | 0 | 56.478 | 30.943 | [5 empty] | 0 | 10.147 | 80 | 2.038 | 1.862 | 0.77516 | 0.63158 | 1.2304 | 60.3739
2009-09-06 | 17:04 | 0 | 20.527 | 0 | 1 | 0 | 50.448 | 41.525 | 27.223 | 26.887 | 18.19 | 24.526 | 15.719 | 1 | 0 | 50.653 | 56.987 | 32.641 | 22.334 | 0 | 0 | 56.448 | 30.886 | [5 empty] | 0 | 23.561 | 81 | 2.019 | 1.844 | 0.77439 | 0.63158 | 1.2124 | 60.0488
2009-09-06 | 17:05 | 0 | 20.527 | 0 | 1 | 0 | 39.786 | 36.883 | 27.26 | 26.9 | 16.77 | 24.514 | 15.634 | 0 | 0 | 50.62 | 56.953 | 32.677 | 22.322 | 0 | 0 | 56.483 | 30.85 | [5 empty] | 0 | 12.886 | 82 | 2.0438 | 1.8675 | 0.7754 | 0.63158 | 1.2359 | 60.4728
2009-09-06 | 17:06 | 0 | 20.539 | 0 | 1 | 0 | 33.146 | 36.459 | 27.235 | 26.971 | 25.696 | 24.538 | 15.609 | 0 | 0 | 50.597 | 56.93 | 32.606 | 22.322 | 0 | 0 | 56.46 | 30.85 | [5 empty] | 0 | 6.175 | 83 | 2.0511 | 1.8744 | 0.77569 | 0.63158 | 1.2428 | 60.5955
2009-09-06 | 17:07 | 0 | 20.571 | 0 | 0 | 0 | 38.7 | 42.788 | 27.365 | 26.978 | 22.138 | 24.521 | 15.568 | 1 | 0 | 50.627 | 56.96 | 32.591 | 22.354 | 0 | 0 | 56.444 | 30.882 | [5 empty] | 0 | 11.722 | 84 | 2.063 | 1.8858 | 0.77618 | 0.63158 | 1.2542 | 60.7949
2009-09-06 | 17:08 | 0 | 20.546 | 0 | 1 | 0 | 50.123 | 43.284 | 27.365 | 26.978 | 17.693 | 24.546 | 15.493 | 0 | 0 | 50.627 | 56.916 | 32.637 | 22.354 | 0 | 0 | 56.467 | 30.857 | [5 empty] | 0 | 23.145 | 85 | 2.0848 | 1.9065 | 0.77706 | 0.63158 | 1.275 | 61.1538
2009-09-06 | 17:09 | 0 | 20.522 | 0 | 1 | 0 | 39.43 | 38.724 | 27.341 | 27.003 | 17.469 | 24.546 | 15.518 | 0 | 0 | 50.581 | 56.937 | 32.708 | 22.378 | 0 | 0 | 56.444 | 30.833 | [5 empty] | 0 | 12.427 | 86 | 2.0776 | 1.8996 | 0.77677 | 0.63158 | 1.268 | 61.035
2009-09-06 | 17:10 | 0 | 20.515 | 0 | 1 | 0 | 33.146 | 37.681 | 27.38 | 27.02 | 24.948 | 24.538 | 15.707 | 1 | 0 | 50.597 | 56.864 | 32.653 | 22.297 | 0 | 0 | 56.371 | 30.825 | [5 empty] | 0 | 6.126 | 87 | 2.0225 | 1.8473 | 0.77454 | 0.63158 | 1.2157 | 60.1093
2009-09-06 | 17:11 | 0 | 20.522 | 0 | 1 | 0 | 36.232 | 43.401 | 27.412 | 27.052 | 22.788 | 24.521 | 15.641 | 0 | 0 | 50.627 | 56.893 | 32.613 | 22.354 | 0 | 0 | 56.378 | 30.833 | [5 empty] | 0 | 9.18 | 88 | 2.0417 | 1.8656 | 0.77532 | 0.63158 | 1.234 | 60.4382
2009-09-06 | 17:12 | 0 | 20.515 | 0 | 1 | 0 | 50.849 | 43.439 | 27.454 | 27.044 | 18.203 | 24.514 | 15.536 | 1 | 0 | 50.574 | 56.818 | 32.63 | 22.297 | 0 | 0 | 56.371 | 30.801 | [5 empty] | 0 | 23.805 | 89 | 2.0723 | 1.8946 | 0.77655 | 0.63158 | 1.2631 | 60.949
2009-09-06 | 17:13 | 0 | 20.546 | 0 | 1 | 0 | 40.722 | 38.748 | 27.486 | 27.123 | 17.544 | 24.57 | 15.591 | 0 | 0 | 50.604 | 56.848 | 32.754 | 22.329 | 0 | 0 | 56.467 | 30.833 | [5 empty] | 0 | 13.599 | 90 | 2.0563 | 1.8794 | 0.77591 | 0.63158 | 1.2478 | 60.6834
2009-09-06 | 17:14 | 0 | 20.571 | 0 | 0 | 0 | 33.79 | 37.055 | 27.486 | 27.123 | 19.199 | 24.57 | 15.591 | 0 | 0 | 50.627 | 56.825 | 32.685 | 22.354 | 0 | 0 | 56.467 | 30.786 | [5 empty] | 0 | 6.667 | 91 | 2.0563 | 1.8794 | 0.77591 | 0.63158 | 1.2478 | 60.6834
2009-09-06 | 17:15 | 1 | 20.571 | 0 | 1 | 0 | 32.967 | 42.578 | 27.51 | 27.196 | 28.496 | 24.546 | 15.739 | 0 | 0 | 50.627 | 56.802 | 32.708 | 22.354 | 0 | 0 | 56.401 | 30.833 | [5 empty] | 20.571 | 5.771 | 92 | 2.0132 | 1.8384 | 0.77416 | 0.63158 | 1.2069 | 59.9475
2009-09-06 | 17:16 | 0 | 20.49 | 0 | 1 | 0 | 51.904 | 44.027 | 27.525 | 27.14 | 20.372 | 24.489 | 15.634 | 1 | 0 | 50.574 | 56.729 | 32.606 | 22.297 | 0 | 0 | 56.371 | 30.754 | [5 empty] | 0 | 24.764 | 93 | 2.0438 | 1.8675 | 0.7754 | 0.63158 | 1.2359 | 60.4728
2009-09-06 | 17:17 | 0 | 20.546 | 0 | 1 | 1 | 44.825 | 39.569 | 27.532 | 27.243 | 17.791 | 24.546 | 15.568 | 0 | 0 | 50.604 | 56.759 | 32.754 | 22.329 | 0 | 0 | 56.378 | 30.786 | [5 empty] | 0 | 17.582 | 94 | 2.063 | 1.8858 | 0.77618 | 0.63158 | 1.2542 | 60.7949
2009-09-06 | 17:18 | 0 | 20.49 | 0 | 1 | 0 | 35.708 | 36.648 | 27.574 | 27.211 | 16.795 | 24.514 | 15.46 | 1 | 0 | 50.527 | 56.729 | 32.677 | 22.322 | 0 | 0 | 56.391 | 30.754 | [5 empty] | 0 | 8.497 | 0 | 2.0944 | 1.9157 | 0.77745 | 0.63158 | 1.2841 | 61.3094
2009-09-06 | 17:19 | 0 | 20.49 | 0 | 1 | 0 | 31.693 | 41.324 | 27.549 | 27.235 | 26.85 | 24.465 | 15.609 | 0 | 0 | 50.55 | 56.706 | 32.606 | 22.322 | 0 | 0 | 56.414 | 30.73 | [5 empty] | 0 | 4.458 | 1 | 2.0511 | 1.8744 | 0.95492 | 0.81081 | 1.0636 | 51.857
2009-09-06 | 17:20 | 0 | 20.515 | 0 | 1 | 0 | 42.829 | 45.413 | 27.549 | 27.284 | 20.924 | 24.418 | 15.558 | 0 | 0 | 50.55 | 56.683 | 32.63 | 22.322 | 0 | 0 | 56.391 | 30.754 | [5 empty] | 0 | 15.545 | 2 | 2.0659 | 1.8885 | 0.95553 | 0.81081 | 1.0777 | 52.1675
2009-09-06 | 17:21 | 0 | 20.539 | 0 | 0 | 0 | 49.885 | 41.655 | 27.574 | 27.284 | 18.894 | 24.418 | 15.558 | 1 | 0 | 50.527 | 56.661 | 32.701 | 22.297 | 0 | 0 | 56.371 | 30.754 | [5 empty] | 0 | 22.601 | 3 | 2.0659 | 1.8885 | 0.95553 | 0.81081 | 1.0777 | 52.1675
2009-09-06 | 17:22 | 0 | 20.515 | 0 | 1 | 0 | 38.858 | 37.119 | 27.574 | 27.334 | 18.771 | 24.465 | 15.732 | 0 | 0 | 50.527 | 56.64 | 32.723 | 22.322 | 0 | 0 | 56.348 | 30.73 | [5 empty] | 0 | 11.524 | 4 | 2.0152 | 1.8404 | 0.95347 | 0.81081 | 1.0296 | 51.0892
2009-09-06 | 17:23 | 0 | 20.546 | 1 | 1 | 0 | 33.108 | 37.925 | 27.581 | 27.365 | 19.568 | 24.497 | 15.543 | 0 | 0 | 50.557 | 56.67 | 32.661 | 22.354 | 0 | 0 | 56.401 | 30.737 | [5 empty] | 0 | 5.743 | 5 | 2.0703 | 1.8927 | 0.9557 | 0.81081 | 1.0819 | 52.258
2009-09-06 | 17:24 | 0 | 20.522 | 0 | 1 | 0 | 32.732 | 44.293 | 27.63 | 27.365 | 28.569 | 24.45 | 15.641 | 0 | 0 | 50.536 | 56.647 | 32.661 | 22.354 | 0 | 0 | 56.378 | 30.737 | [5 empty] | 0 | 5.367 | 6 | 2.0417 | 1.8656 | 0.95455 | 0.81081 | 1.0548 | 51.6599
2009-09-06 | 17:25 | 0 | 20.515 | 0 | 1 | 0 | 51.467 | 43.652 | 27.669 | 27.319 | 20.214 | 24.43 | 15.596 | 1 | 0 | 50.49 | 56.624 | 32.57 | 22.309 | 0 | 0 | 56.401 | 30.717 | [5 empty] | 0 | 24.148 | 7 | 2.0548 | 1.878 | 0.95508 | 0.81081 | 1.0672 | 51.9366
2009-09-06 | 17:26 | 0 | 20.475 | 0 | 1 | 0 | 44.526 | 38.77 | 27.581 | 27.341 | 19.618 | 24.403 | 15.594 | 0 | 0 | 50.464 | 56.576 | 32.661 | 22.307 | 0 | 0 | 56.33 | 30.69 | [5 empty] | 0 | 17.185 | 8 | 2.0554 | 1.8786 | 0.9551 | 0.81081 | 1.0678 | 51.9488
2009-09-06 | 17:27 | 0 | 20.532 | 0 | 0 | 0 | 35.629 | 36.218 | 27.613 | 27.373 | 18.887 | 24.362 | 15.651 | 1 | 0 | 50.518 | 56.54 | 32.644 | 22.314 | 0 | 0 | 56.337 | 30.698 | [5 empty] | 0 | 8.256 | 9 | 2.0388 | 1.8628 | 0.95443 | 0.81081 | 1.052 | 51.5979
2009-09-06 | 17:28 | 0 | 20.475 | 0 | 1 | 0 | 31.774 | 40.884 | 27.63 | 27.316 | 26.956 | 24.379 | 15.644 | 0 | 0 | 50.487 | 56.51 | 32.52 | 22.307 | 0 | 0 | 56.307 | 30.666 | [5 empty] | 0 | 4.458 | 10 | 2.0409 | 1.8647 | 0.95451 | 0.81081 | 1.0539 | 51.6413
2009-09-06 | 17:29 | 0 | 20.532 | 0 | 1 | 0 | 41.057 | 45.107 | 27.638 | 27.397 | 20.701 | 24.435 | 15.405 | 0 | 0 | 50.494 | 56.563 | 32.527 | 22.339 | 0 | 0 | 56.337 | 30.698 | [5 empty] | 0 | 13.66 | 11 | 2.1105 | 1.9309 | 0.95733 | 0.81081 | 1.1201 | 53.0729
2009-09-06 | 17:30 | 0 | 20.5 | 0 | 1 | 0 | 50.373 | 41.542 | 27.606 | 27.341 | 18.952 | 24.354 | 15.594 | 1 | 0 | 50.443 | 56.487 | 32.543 | 22.307 | 0 | 0 | 56.264 | 30.617 | [5 empty] | 0 | 23.032 | 12 | 2.0554 | 1.8786 | 0.9551 | 0.81081 | 1.0678 | 51.9488
2009-09-06 | 17:31 | 0 | 20.532 | 0 | 1 | 0 | 39.459 | 37.086 | 27.613 | 27.422 | 19.231 | 24.386 | 15.578 | 0 | 0 | 50.45 | 56.517 | 32.598 | 22.314 | 0 | 0 | 56.316 | 30.673 | [5 empty] | 0 | 12.037 | 13 | 2.0601 | 1.883 | 0.95529 | 0.81081 | 1.0722 | 52.0463
2009-09-06 | 17:32 | 0 | 20.5 | 0 | 1 | 0 | 33.39 | 37.313 | 27.655 | 27.341 | 18.558 | 24.354 | 15.717 | 0 | 0 | 50.42 | 56.421 | 32.52 | 22.307 | 0 | 0 | 56.264 | 30.641 | [5 empty] | 0 | 6.049 | 14 | 2.0196 | 1.8445 | 0.95365 | 0.81081 | 1.0337 | 51.1843
2009-09-06 | 17:33 | 0 | 20.507 | 0 | 1 | 0 | 31.661 | 43.69 | 27.638 | 27.373 | 28.552 | 24.386 | 15.453 | 0 | 0 | 50.473 | 56.451 | 32.527 | 22.339 | 0 | 0 | 56.27 | 30.673 | [5 empty] | 0 | 4.288 | 15 | 2.0965 | 1.9176 | 0.95677 | 0.81081 | 1.1068 | 52.793
2009-09-06 | 17:34 | 0 | 20.507 | 0 | 0 | 0 | 50.06 | 43.994 | 27.662 | 27.397 | 19.9 | 24.337 | 15.478 | 1 | 0 | 50.45 | 56.428 | 32.505 | 22.314 | 0 | 0 | 56.293 | 30.649 | [5 empty] | 0 | 22.663 | 16 | 2.0892 | 1.9107 | 0.95647 | 0.81081 | 1.0999 | 52.6458
2009-09-06 | 17:35 | 0 | 20.507 | 0 | 1 | 0 | 46.482 | 39.272 | 27.662 | 27.373 | 17.874 | 24.337 | 15.453 | 1 | 0 | 50.473 | 56.405 | 32.598 | 22.314 | 0 | 0 | 56.27 | 30.624 | [5 empty] | 0 | 19.109 | 17 | 2.0965 | 1.9176 | 0.95677 | 0.81081 | 1.1068 | 52.793
2009-09-06 | 17:36 | 0 | 20.532 | 0 | 1 | 0 | 36.804 | 36.122 | 27.662 | 27.422 | 17.801 | 24.362 | 15.503 | 0 | 0 | 50.494 | 56.359 | 32.598 | 22.314 | 0 | 0 | 56.293 | 30.624 | [5 empty] | 0 | 9.382 | 18 | 2.0819 | 1.9038 | 0.95618 | 0.81081 | 1.093 | 52.4975
2009-09-06 | 17:37 | 0 | 20.5 | 0 | 1 | 0 | 32.328 | 39.523 | 27.679 | 27.365 | 25.198 | 24.379 | 15.568 | 0 | 0 | 50.443 | 56.33 | 32.473 | 22.282 | 0 | 0 | 56.264 | 30.617 | [5 empty] | 0 | 4.963 | 19 | 2.063 | 1.8858 | 0.95541 | 0.81081 | 1.075 | 52.107
2009-09-06 | 17:38 | 1 | 20.475 | 0 | 1 | 0 | 34.94 | 45.1 | 27.63 | 27.39 | 25.198 | 24.354 | 15.47 | 0 | 0 | 50.443 | 56.33 | 32.448 | 22.307 | 0 | 0 | 56.264 | 30.617 | [5 empty] | 20.475 | 7.55 | 20 | 2.0915 | 1.9129 | 0.95656 | 0.81081 | 1.1021 | 52.693
2009-09-06 | 17:39 | 0 | 20.5 | 0 | 1 | 0 | 52.644 | 42.741 | 27.679 | 27.365 | 19.991 | 24.354 | 15.594 | 1 | 0 | 50.443 | 56.286 | 32.473 | 22.307 | 0 | 0 | 56.264 | 30.617 | [5 empty] | 0 | 25.279 | 21 | 2.0554 | 1.8786 | 0.9551 | 0.81081 | 1.0678 | 51.9488
2009-09-06 | 17:40 | 0 | 20.524 | 0 | 0 | 0 | 43.118 | 37.902 | 27.679 | 27.39 | 18.459 | 24.305 | 15.47 | 0 | 0 | 50.396 | 56.264 | 32.567 | 22.282 | 0 | 0 | 56.264 | 30.617 | [5 empty] | 0 | 15.728 | 22 | 2.0915 | 1.9129 | 0.95656 | 0.81081 | 1.1021 | 52.693
2009-09-06 | 17:41 | 0 | 20.5 | 0 | 1 | 0 | 35.105 | 36.163 | 27.63 | 27.414 | 18.706 | 24.354 | 15.47 | 0 | 0 | 50.373 | 56.241 | 32.473 | 22.282 | 0 | 0 | 56.241 | 30.592 | [5 empty] | 0 | 7.691 | 23 | 2.0915 | 1.9129 | 0.95656 | 0.81081 | 1.1021 | 52.693
2009-09-06 | 17:42 | 0 | 20.5 | 0 | 1 | 0 | 31.605 | 41.662 | 27.679 | 27.437 | 26.738 | 24.354 | 15.42 | 0 | 0 | 50.373 | 56.241 | 32.399 | 22.307 | 0 | 0 | 56.264 | 30.568 | [5 empty] | 0 | 4.168 | 24 | 2.1061 | 1.9267 | 0.95715 | 0.81081 | 1.1159 | 52.9859
2009-09-06 | 17:43 | 0 | 20.5 | 0 | 1 | 0 | 40.085 | 45.168 | 27.726 | 27.414 | 22.861 | 24.33 | 15.495 | 1 | 0 | 50.35 | 56.218 | 32.424 | 22.282 | 0 | 0 | 56.307 | 30.546 | [5 empty] | 0 | 12.671 | 25 | 2.0843 | 1.906 | 0.95627 | 0.81081 | 1.0952 | 52.545
2009-09-06 | 17:44 | 0 | 20.5 | 0 | 1 | 0 | 50.464 | 41.356 | 27.701 | 27.365 | 19.817 | 24.281 | 15.644 | 0 | 0 | 50.373 | 56.195 | 32.473 | 22.282 | 0 | 0 | 56.33 | 30.568 | [5 empty] | 0 | 23.099 | 26 | 2.0409 | 1.8647 | 0.95451 | 0.81081 | 1.0539 | 51.6413
2009-09-06 | 17:45 | 0 | 20.475 | 0 | 1 | 0 | 39.71 | 36.938 | 27.679 | 27.437 | 18.904 | 24.259 | 15.619 | 1 | 0 | 50.326 | 56.172 | 32.495 | 22.282 | 0 | 0 | 56.264 | 30.568 | [5 empty] | 0 | 12.273 | 27 | 2.0481 | 1.8717 | 0.95481 | 0.81081 | 1.0608 | 51.7956
2009-09-06 | 17:46 | 0 | 20.524 | 0 | 0 | 0 | 33.577 | 36.796 | 27.701 | 27.437 | 18.633 | 24.33 | 15.521 | 0 | 0 | 50.326 | 56.152 | 32.399 | 22.307 | 0 | 0 | 56.286 | 30.568 | [5 empty] | 0 | 6.14 | 28 | 2.0767 | 1.8988 | 0.95596 | 0.81081 | 1.088 | 52.3901
2009-09-06 | 17:47 | 0 | 20.524 | 0 | 1 | 0 | 31.291 | 42.977 | 27.75 | 27.414 | 28.449 | 24.259 | 15.568 | 0 | 0 | 50.35 | 56.128 | 32.399 | 22.282 | 0 | 0 | 56.307 | 30.546 | [5 empty] | 0 | 3.877 | 29 | 2.063 | 1.8858 | 0.95541 | 0.81081 | 1.075 | 52.107
2009-09-06 | 17:48 | 0 | 20.475 | 0 | 1 | 0 | 48.447 | 43.963 | 27.701 | 27.414 | 21.969 | 24.305 | 15.546 | 1 | 0 | 50.282 | 56.128 | 32.35 | 22.307 | 0 | 0 | 56.33 | 30.546 | [5 empty] | 0 | 21.033 | 30 | 2.0694 | 1.8919 | 0.95567 | 0.81081 | 1.0811 | 52.24
2009-09-06 | 17:49 | 0 | 20.443 | 0 | 1 | 0 | 47.728 | 39.468 | 27.743 | 27.405 | 20.056 | 24.249 | 15.536 | 0 | 0 | 50.275 | 56.051 | 32.392 | 22.251 | 0 | 0 | 56.234 | 30.465 | [5 empty] | 0 | 20.323 | 31 | 2.0723 | 1.8946 | 0.95579 | 0.81081 | 1.0838 | 52.3001
2009-09-06 | 17:50 | 0 | 20.5 | 0 | 1 | 0 | 37.454 | 36.091 | 27.775 | 27.437 | 19.372 | 24.281 | 15.546 | 0 | 0 | 50.282 | 56.082 | 32.399 | 22.282 | 0 | 0 | 56.241 | 30.497 | [5 empty] | 0 | 10.017 | 32 | 2.0694 | 1.8919 | 0.95567 | 0.81081 | 1.0811 | 52.24
2009-09-06 | 17:51 | 0 | 20.5 | 0 | 1 | 0 | 32.591 | 38.724 | 27.701 | 27.414 | 23.751 | 24.305 | 15.694 | 0 | 0 | 50.282 | 56.082 | 32.328 | 22.307 | 0 | 0 | 56.264 | 30.472 | [5 empty] | 0 | 5.177 | 33 | 2.0263 | 1.8509 | 0.95392 | 0.81081 | 1.0401 | 51.3293
2009-09-06 | 17:52 | 0 | 20.5 | 0 | 0 | 0 | 33.553 | 44.802 | 27.775 | 27.461 | 26.86 | 24.281 | 15.717 | 1 | 0 | 50.305 | 56.058 | 32.35 | 22.282 | 0 | 0 | 56.195 | 30.448 | [5 empty] | 0 | 6.092 | 34 | 2.0196 | 1.8445 | 0.95365 | 0.81081 | 1.0337 | 51.1843
2009-09-06 | 17:53 | 0 | 20.5 | 0 | 1 | 0 | 52.345 | 43.095 | 27.799 | 27.437 | 20.549 | 24.281 | 15.767 | 0 | 0 | 50.282 | 56.014 | 32.328 | 22.282 | 0 | 0 | 56.152 | 30.472 | [5 empty] | 0 | 24.908 | 35 | 2.005 | 1.8307 | 0.95306 | 0.81081 | 1.0199 | 50.8658
2009-09-06 | 17:54 | 0 | 20.475 | 0 | 1 | 0 | 44.08 | 38.229 | 27.775 | 27.461 | 19.176 | 24.281 | 15.694 | 1 | 0 | 50.282 | 55.991 | 32.424 | 22.282 | 0 | 0 | 56.152 | 30.472 | [5 empty] | 0 | 16.619 | 36 | 2.0263 | 1.8509 | 0.95392 | 0.81081 | 1.0401 | 51.3293
2009-09-06 | 17:55 | 0 | 20.5 | 0 | 1 | 0 | 35.505 | 36.091 | 27.799 | 27.486 | 18.779 | 24.259 | 15.717 | 0 | 0 | 50.282 | 55.967 | 32.35 | 22.282 | 0 | 0 | 56.152 | 30.448 | [5 empty] | 0 | 8.019 | 37 | 2.0196 | 1.8445 | 0.95365 | 0.81081 | 1.0337 | 51.1843
2009-09-06 | 17:56 | 0 | 20.443 | 0 | 1 | 0 | 31.742 | 41.231 | 27.792 | 27.454 | 26.73 | 24.227 | 15.785 | 0 | 0 | 50.275 | 55.914 | 32.296 | 22.251 | 0 | 0 | 56.075 | 30.391 | [5 empty] | 0 | 4.288 | 38 | 1.9998 | 1.8257 | 0.95285 | 0.81081 | 1.0149 | 50.7499
2009-09-06 | 17:57 | 1 | 20.443 | 0 | 1 | 0 | 38.153 | 45.184 | 27.792 | 27.503 | 22.346 | 24.202 | 15.611 | 0 | 0 | 50.251 | 55.89 | 32.272 | 22.251 | 0 | 0 | 56.051 | 30.391 | [5 empty] | 20.443 | 10.65 | 39 | 2.0505 | 1.8739 | 0.9549 | 0.81081 | 1.0631 | 51.8447
2009-09-06 | 17:58 | 0 | 20.475 | 0 | 1 | 0 | 50.854 | 41.59 | 27.799 | 27.51 | 19.176 | 24.305 | 15.546 | 1 | 0 | 50.258 | 55.921 | 32.35 | 22.282 | 0 | 0 | 56.082 | 30.423 | [5 empty] | 0 | 23.344 | 40 | 2.0694 | 1.8919 | 0.95567 | 0.81081 | 1.0811 | 52.24
2009-09-06 | 17:59 | 0 | 20.468 | 0 | 0 | 0 | 40.219 | 37 | 27.743 | 27.503 | 18.18 | 24.273 | 15.611 | 0 | 0 | 50.228 | 55.869 | 32.367 | 22.275 | 0 | 0 | 56.028 | 30.391 | [5 empty] | 0 | 12.716 | 41 | 2.0505 | 1.8739 | 0.9549 | 0.81081 | 1.0631 | 51.8447
2009-09-06 | 18:00 | 0 | 20.468 | 0 | 1 | 0 | 33.759 | 36.6 | 27.814 | 27.525 | 17.761 | 24.249 | 15.513 | 0 | 0 | 50.251 | 55.823 | 32.247 | 22.275 | 0 | 0 | 56.051 | 30.369 | [5 empty] | 0 | 6.234 | 42 | 2.079 | 1.901 | 0.95606 | 0.81081 | 1.0902 | 52.4379
2009-09-06 | 18:01 | 0 | 20.468 | 0 | 1 | 0 | 31.139 | 42.733 | 27.792 | 27.549 | 28.224 | 24.273 | 15.513 | 1 | 0 | 50.205 | 55.823 | 32.174 | 22.275 | 0 | 0 | 56.075 | 30.369 | [5 empty] | 0 | 3.59 | 43 | 2.079 | 1.901 | 0.95606 | 0.81081 | 1.0902 | 52.4379
2009-09-06 | 18:02 | 0 | 20.443 | 0 | 1 | 0 | 46.743 | 43.886 | 27.863 | 27.525 | 21.24 | 24.227 | 15.684 | 0 | 0 | 50.205 | 55.776 | 32.198 | 22.251 | 0 | 0 | 56.028 | 30.369 | [5 empty] | 0 | 19.218 | 44 | 2.0292 | 1.8537 | 0.95404 | 0.81081 | 1.0429 | 51.3921
2009-09-06 | 18:03 | 0 | 20.468 | 0 | 1 | 0 | 46.468 | 39.468 | 27.839 | 27.549 | 19.686 | 24.202 | 15.734 | 1 | 0 | 50.181 | 55.753 | 32.296 | 22.251 | 0 | 0 | 56.098 | 30.345 | [5 empty] | 0 | 18.919 | 45 | 2.0147 | 1.8398 | 0.95345 | 0.81081 | 1.029 | 51.0765
2009-09-06 | 18:04 | 0 | 20.389 | 0 | 1 | 0 | 36.71 | 35.959 | 27.76 | 27.517 | 18.59 | 24.195 | 15.629 | 0 | 0 | 50.151 | 55.746 | 32.191 | 22.219 | 0 | 0 | 56.091 | 30.313 | [5 empty] | 0 | 9.193 | 46 | 2.0452 | 1.8689 | 0.95469 | 0.81081 | 1.0581 | 51.734
2009-09-06 | 18:05 | 0 | 20.421 | 0 | 0 | 0 | 32.296 | 38.552 | 27.814 | 27.598 | 24.985 | 24.239 | 15.646 | 0 | 0 | 50.198 | 55.725 | 32.188 | 22.238 | 0 | 0 | 56.138 | 30.335 | [5 empty] | 0 | 4.698 | 47 | 2.0403 | 1.8642 | 0.95449 | 0.81081 | 1.0534 | 51.6289
2009-09-06 | 18:06 | 0 | 20.497 | 0 | 1 | 0 | 34.73 | 44.059 | 27.895 | 27.606 | 26.063 | 24.232 | 15.641 | 0 | 0 | 50.237 | 55.741 | 32.206 | 22.255 | 0 | 0 | 56.177 | 30.376 | [5 empty] | 0 | 7.124 | 48 | 2.0417 | 1.8656 | 0.95455 | 0.81081 | 1.0548 | 51.6599
2009-09-06 | 18:07 | 0 | 20.497 | 0 | 1 | 0 | 52.186 | 42.037 | 27.871 | 27.606 | 21.414 | 24.281 | 15.641 | 1 | 0 | 50.146 | 55.741 | 32.159 | 22.28 | 0 | 0 | 56.2 | 30.327 | [5 empty] | 0 | 24.58 | 49 | 2.0417 | 1.8656 | 0.95455 | 0.81081 | 1.0548 | 51.6599
2009-09-06 | 18:08 | 0 | 20.529 | 0 | 1 | 0 | 42.633 | 37.509 | 27.927 | 27.638 | 19.445 | 24.305 | 15.714 | 0 | 0 | 50.191 | 55.694 | 32.255 | 22.304 | 0 | 0 | 56.154 | 30.327 | [5 empty] | 0 | 14.995 | 50 | 2.0205 | 1.8454 | 0.95369 | 0.81081 | 1.0346 | 51.2033
2009-09-06 | 18:09 | 0 | 20.497 | 0 | 1 | 0 | 34.847 | 36.139 | 27.895 | 27.606 | 19.098 | 24.281 | 15.863 | 0 | 0 | 50.237 | 55.673 | 32.181 | 22.28 | 0 | 0 | 56.154 | 30.327 | [5 empty] | 0 | 7.241 | 51 | 1.9771 | 1.8041 | 0.95193 | 0.81081 | 0.99331 | 50.2409
2009-09-06 | 18:10 | 0 | 20.497 | 0 | 1 | 0 | 31.556 | 42.109 | 27.895 | 27.606 | 27.218 | 24.256 | 15.938 | 0 | 0 | 50.237 | 55.673 | 32.159 | 22.255 | 0 | 0 | 56.177 | 30.327 | [5 empty] | 0 | 3.95 | 52 | 1.9553 | 1.7834 | 0.95104 | 0.81081 | 0.97255 | 49.7404
2009-09-06 | 18:11 | 0 | 20.473 | 0 | 1 | 0 | 40.511 | 44.757 | 27.917 | 27.581 | 23.727 | 24.281 | 15.739 | 1 | 0 | 50.191 | 55.65 | 32.11 | 22.28 | 0 | 0 | 56.154 | 30.303 | [5 empty] | 0 | 12.93 | 53 | 2.0132 | 1.8384 | 0.95339 | 0.81081 | 1.0276 | 51.0447
2009-09-06 | 18:12 | 0 | 20.497 | 0 | 0 | 0 | 50.053 | 40.581 | 27.871 | 27.628 | 19.89 | 24.305 | 15.938 | 0 | 0 | 50.191 | 55.603 | 32.181 | 22.28 | 0 | 0 | 56.107 | 30.327 | [5 empty] | 0 | 22.425 | 54 | 1.9553 | 1.7834 | 0.95104 | 0.81081 | 0.97255 | 49.7404
2009-09-06 | 18:13 | 0 | 20.497 | 0 | 1 | 0 | 39.265 | 36.445 | 27.895 | 27.606 | 18.925 | 24.256 | 15.888 | 1 | 0 | 50.17 | 55.603 | 32.206 | 22.28 | 0 | 0 | 56.063 | 30.303 | [5 empty] | 0 | 11.659 | 55 | 1.9698 | 1.7972 | 0.95163 | 0.81081 | 0.98639 | 50.0753
2009-09-06 | 18:14 | 0 | 20.473 | 0 | 1 | 0 | 33.366 | 37.079 | 27.871 | 27.652 | 18.233 | 24.305 | 15.739 | 0 | 0 | 50.17 | 55.603 | 32.085 | 22.28 | 0 | 0 | 55.993 | 30.278 | [5 empty] | 0 | 5.714 | 56 | 2.0132 | 1.8384 | 0.95339 | 0.81081 | 1.0276 | 51.0447
2009-09-06 | 18:15 | 0 | 20.505 | 0 | 1 | 0 | 31.227 | 43.501 | 27.902 | 27.66 | 28.503 | 24.313 | 15.797 | 0 | 0 | 50.177 | 55.543 | 32.093 | 22.312 | 0 | 0 | 56.023 | 30.31 | [5 empty] | 0 | 3.567 | 57 | 1.9963 | 1.8224 | 0.95271 | 0.81081 | 1.0116 | 50.6724
2009-09-06 | 18:16 | 0 | 20.473 | 0 | 1 | 0 | 48.219 | 43.542 | 27.942 | 27.606 | 21.701 | 24.256 | 15.837 | 1 | 0 | 50.146 | 55.536 | 32.014 | 22.28 | 0 | 0 | 56.04 | 30.278 | [5 empty] | 0 | 20.613 | 58 | 1.9847 | 1.8113 | 0.95223 | 0.81081 | 1.0005 | 50.4119
2009-09-06 | 18:17 | 0 | 20.473 | 0 | 1 | 0 | 47.325 | 38.911 | 27.942 | 27.606 | 19 | 24.256 | 15.616 | 0 | 0 | 50.146 | 55.512 | 32.159 | 22.28 | 0 | 0 | 56.016 | 30.278 | [5 empty] | 0 | 19.719 | 59 | 2.049 | 1.8725 | 0.95484 | 0.81081 | 1.0617 | 51.814
2009-09-06 | 18:18 | 0 | 20.497 | 0 | 1 | 0 | 37.22 | 35.787 | 27.917 | 27.628 | 18.309 | 24.256 | 15.739 | 0 | 0 | 50.146 | 55.489 | 32.135 | 22.28 | 0 | 0 | 56.084 | 30.278 | [5 empty] | 0 | 9.592 | 60 | 2.0132 | 1.8384 | 0.95339 | 0.81081 | 1.0276 | 51.0447
2009-09-06 | 18:19 | 0 | 20.473 | 0 | 0 | 0 | 32.567 | 39.007 | 27.942 | 27.652 | 20.716 | 24.232 | 15.739 | 0 | 0 | 50.146 | 55.466 | 32.036 | 22.28 | 0 | 0 | 55.902 | 30.254 | [5 empty] | 0 | 4.915 | 61 | 2.0132 | 1.8384 | 0.95339 | 0.81081 | 1.0276 | 51.0447
2009-09-06 | 18:20 | 1 | 20.497 | 0 | 1 | 0 | 32.73 | 44.781 | 27.917 | 27.652 | 27.123 | 24.232 | 15.641 | 1 | 0 | 50.17 | 55.442 | 32.085 | 22.28 | 0 | 0 | 55.855 | 30.278 | [5 empty] | 20.497 | 5.078 | 62 | 2.0417 | 1.8656 | 0.95455 | 0.81081 | 1.0548 | 51.6599
2009-09-06 | 18:21 | 0 | 20.497 | 1 | 1 | 0 | 50.765 | 42.602 | 27.917 | 27.652 | 19.938 | 24.281 | 15.616 | 0 | 0 | 50.146 | 55.421 | 32.036 | 22.304 | 0 | 0 | 55.902 | 30.254 | [5 empty] | 0 | 23.113 | 63 | 2.049 | 1.8725 | 0.95484 | 0.81081 | 1.0617 | 51.814
2009-09-06 | 18:22 | 0 | 20.529 | 0 | 1 | 0 | 43.15 | 37.839 | 27.973 | 27.684 | 18.366 | 24.288 | 15.551 | 1 | 0 | 50.13 | 55.428 | 32.142 | 22.287 | 0 | 0 | 55.886 | 30.264 | [5 empty] | 0 | 15.466 | 64 | 2.0679 | 1.8905 | 0.95561 | 0.81081 | 1.0797 | 52.2098
2009-09-06 | 18:23 | 0 | 20.497 | 0 | 1 | 0 | 35.081 | 35.787 | 27.917 | 27.701 | 18.309 | 24.232 | 15.666 | 0 | 0 | 50.1 | 55.328 | 32.036 | 22.255 | 0 | 0 | 55.832 | 30.207 | [5 empty] | 0 | 7.38 | 65 | 2.0345 | 1.8587 | 0.95425 | 0.81081 | 1.0478 | 51.5046
2009-09-06 | 18:24 | 0 | 20.473 | 0 | 1 | 0 | 31.627 | 40.815 | 27.917 | 27.701 | 26.642 | 24.305 | 15.616 | 0 | 0 | 50.1 | 55.351 | 31.965 | 22.28 | 0 | 0 | 55.811 | 30.207 | [5 empty] | 0 | 3.926 | 66 | 2.049 | 1.8725 | 0.95484 | 0.81081 | 1.0617 | 51.814
2009-09-06 | 18:25 | 0 | 20.497 | 0 | 1 | 0 | 39.43 | 44.271 | 27.966 | 27.689 | 22.895 | 24.293 | 15.629 | 0 | 0 | 50.062 | 55.361 | 31.975 | 22.317 | 0 | 0 | 55.727 | 30.17 | [5 empty] | 0 | 11.741 | 67 | 2.0452 | 1.8689 | 0.95469 | 0.81081 | 1.0581 | 51.734
2009-09-06 | 18:26 | 0 | 20.5 | 0 | 0 | 0 | 51.292 | 40.674 | 27.991 | 27.679 | 19.644 | 24.283 | 15.619 | 1 | 0 | 50.1 | 55.305 | 32.014 | 22.282 | 0 | 0 | 55.648 | 30.183 | [5 empty] | 0 | 23.613 | 68 | 2.0481 | 1.8717 | 0.95481 | 0.81081 | 1.0608 | 51.7956
2009-09-06 | 18:27 | 0 | 20.475 | 0 | 1 | 0 | 40.274 | 36.517 | 27.944 | 27.679 | 18.409 | 24.283 | 15.644 | 0 | 0 | 50.076 | 55.328 | 32.014 | 22.282 | 0 | 0 | 55.671 | 30.161 | [5 empty] | 0 | 12.595 | 69 | 2.0409 | 1.8647 | 0.95451 | 0.81081 | 1.0539 | 51.6413
2009-09-06 | 18:28 | 0 | 20.5 | 0 | 1 | 0 | 33.859 | 36.775 | 27.92 | 27.655 | 18.507 | 24.234 | 15.717 | 0 | 0 | 50.123 | 55.281 | 31.943 | 22.258 | 0 | 0 | 55.603 | 30.183 | [5 empty] | 0 | 6.204 | 70 | 2.0196 | 1.8445 | 0.95365 | 0.81081 | 1.0337 | 51.1843
2009-09-06 | 18:29 | 0 | 20.475 | 0 | 1 | 0 | 31.171 | 43.449 | 27.969 | 27.704 | 27.895 | 24.283 | 15.767 | 0 | 0 | 50.123 | 55.281 | 31.943 | 22.282 | 0 | 0 | 55.603 | 30.183 | [5 empty] | 0 | 3.467 | 71 | 2.005 | 1.8307 | 0.95306 | 0.81081 | 1.0199 | 50.8658
2009-09-06 | 18:30 | 0 | 20.5 | 0 | 1 | 0 | 45.1 | 44.106 | 27.991 | 27.679 | 22.501 | 24.259 | 15.84 | 1 | 0 | 50.144 | 55.235 | 31.919 | 22.282 | 0 | 0 | 55.557 | 30.183 | [5 empty] | 0 | 17.421 | 72 | 1.9838 | 1.8105 | 0.9522 | 0.81081 | 0.99968 | 50.3922
2009-09-06 | 18:31 | 0 | 20.5 | 0 | 1 | 1 | 48.93 | 39.43 | 27.944 | 27.704 | 19.596 | 24.21 | 15.644 | 0 | 0 | 50.144 | 55.214 | 32.014 | 22.211 | 0 | 0 | 55.466 | 30.136 | [5 empty] | 0 | 21.226 | 73 | 2.0409 | 1.8647 | 0.95451 | 0.81081 | 1.0539 | 51.6413
2009-09-06 | 18:32 | 0 | 20.475 | 0 | 1 | 0 | 38.208 | 35.904 | 27.895 | 27.704 | 18.977 | 24.283 | 15.619 | 0 | 0 | 50.144 | 55.19 | 31.99 | 22.282 | 0 | 0 | 55.487 | 30.161 | [5 empty] | 0 | 10.504 | 0 | 2.0481 | 1.8717 | 0.95481 | 0.81081 | 1.0608 | 51.7956
2009-09-06 | 18:33 | 0 | 20.5 | 0 | 0 | 0 | 33.015 | 38.067 | 27.944 | 27.704 | 17.841 | 24.259 | 15.47 | 1 | 0 | 50.144 | 55.144 | 31.919 | 22.282 | 0 | 0 | 55.487 | 30.136 | [5 empty] | 0 | 5.311 | 1 | 2.0915 | 1.9129 | 4.4315 | 4.2857 | -2.3728 | -113.4482
2009-09-06 | 18:34 | 0 | 20.5 | 0 | 1 | 0 | 31.46 | 44.434 | 27.969 | 27.704 | 28.739 | 24.305 | 15.717 | 0 | 0 | 50.144 | 55.144 | 31.919 | 22.258 | 0 | 0 | 55.466 | 30.136 | [5 empty] | 0 | 3.756 | 2 | 2.0196 | 1.8445 | 4.4286 | 4.2857 | -2.4412 | -120.8739
2009-09-06 | 18:35 | 0 | 20.475 | 0 | 1 | 0 | 49.274 | 43.212 | 27.991 | 27.679 | 21.199 | 24.283 | 15.792 | 1 | 0 | 50.144 | 55.097 | 31.894 | 22.258 | 0 | 0 | 55.419 | 30.136 | [5 empty] | 0 | 21.595 | 3 | 1.9978 | 1.8238 | 4.4277 | 4.2857 | -2.4619 | -123.2344
2009-09-06 | 18:36 | 0 | 20.5 | 0 | 1 | 0 | 44.802 | 38.373 | 27.944 | 27.655 | 19.126 | 24.354 | 15.669 | 0 | 0 | 50.1 | 55.12 | 31.965 | 22.307 | 0 | 0 | 55.396 | 30.136 | [5 empty] | 0 | 17.147 | 4 | 2.0336 | 1.8578 | 4.4291 | 4.2857 | -2.4279 | -119.3897
2009-09-06 | 18:37 | 0 | 20.5 | 0 | 1 | 0 | 35.928 | 35.715 | 27.944 | 27.679 | 18.731 | 24.33 | 15.717 | 0 | 0 | 50.1 | 55.076 | 31.919 | 22.258 | 0 | 0 | 55.372 | 30.112 | [5 empty] | 0 | 8.249 | 5 | 2.0196 | 1.8445 | 4.4286 | 4.2857 | -2.4412 | -120.8739
2009-09-06 | 18:38 | 0 | 20.475 | 0 | 2 | 0 | 31.99 | 39.64 | 27.969 | 27.726 | 25.342 | 24.379 | 15.692 | 0 | 0 | 48.998 | 55.053 | 33.156 | 22.258 | 0 | 0 | 55.396 | 30.112 | [5 empty] | 0 | 4.264 | 6 | 2.0269 | 1.8515 | 4.4288 | 4.2857 | -2.4343 | -120.0983
2009-09-06 | 18:39 | 1 | 20.5 | 0 | 14 | 0 | 50.261 | 42.791 | 30.931 | 44.176 | 46.821 | 24.425 | 15.717 | 1 | 0 | 44.482 | 54.616 | 44.035 | 22.233 | 0 | 0 | 55.372 | 29.773 | [5 empty] | 20.5 | 6.085 | 7 | 2.0196 | 1.8445 | 4.4286 | 4.2857 | -2.4412 | -120.8739
2009-09-06 | 18:40 | 1 | 20.5 | 0 | 15 | 0 | 60.593 | 42.929 | 35.976 | 52.002 | 56.266 | 24.45 | 15.543 | 3 | 0 | 48.333 | 54.159 | 52.072 | 22.282 | 0 | 0 | 55.396 | 29.727 | [5 empty] | 20.5 | 8.591 | 8 | 2.0703 | 1.8927 | 4.4306 | 4.2857 | -2.393 | -115.5891
2009-09-06 | 18:41 | 1 | 20.5 | 0 | 15 | 0 | 66.644 | 42.671 | 40.533 | 57.117 | 56.624 | 24.474 | 15.594 | 1 | 0 | 52.21 | 54.25 | 57.183 | 22.282 | 0 | 0 | 55.372 | 31.654 | [5 empty] | 20.5 | 9.527 | 9 | 2.0554 | 1.8786 | 4.43 | 4.2857 | -2.4071 | -117.1111
2009-09-06 | 18:42 | 1 | 20.524 | 1 | 15 | 0 | 69.431 | 42.437 | 43.518 | 60.232 | 56.914 | 24.57 | 15.594 | 1 | 0 | 54.478 | 54.8 | 60.054 | 22.258 | 0 | 0 | 55.305 | 33.955 | [5 empty] | 20.524 | 9.199 | 10 | 2.0554 | 1.8786 | 4.43 | 4.2857 | -2.4071 | -117.1111
2009-09-06 | 18:43 | 0 | 20.5 | 0 | 14 | 0 | 70.419 | 42.178 | 45.537 | 62.003 | 57.43 | 24.595 | 15.644 | 0 | 0 | 55.648 | 55.58 | 61.779 | 22.258 | 0 | 0 | 55.305 | 35.811 | [5 empty] | 0 | 8.416 | 11 | 2.0409 | 1.8647 | 4.4294 | 4.2857 | -2.421 | -118.6247
2009-09-06 | 18:44 | 1 | 20.468 | 0 | 15 | 0 | 70.676 | 41.913 | 47.042 | 63.073 | 57.961 | 24.587 | 15.511 | 0 | 0 | 56.1 | 56.414 | 62.758 | 22.179 | 0 | 0 | 55.298 | 37.306 | [5 empty] | 20.468 | 7.603 | 12 | 2.0796 | 1.9016 | 4.431 | 4.2857 | -2.3842 | -114.6453
2009-09-06 | 18:45 | 1 | 20.5 | 0 | 15 | 1 | 70.793 | 41.755 | 48.541 | 63.865 | 58.596 | 24.727 | 15.606 | 0 | 1 | 56.366 | 57.352 | 63.607 | 22.295 | 0 | 0 | 55.407 | 38.665 | [5 empty] | 20.5 | 6.928 | 13 | 2.0519 | 1.8753 | 4.4299 | 4.2857 | -2.4105 | -117.4724
2009-09-06 | 18:46 | 0 | 20.446 | 0 | 10 | 0 | 70.592 | 46.288 | 44.171 | 64.33 | 60.093 | 24.685 | 15.639 | 1 | 0 | 56.394 | 58.165 | 64.061 | 22.253 | 0 | 0 | 55.552 | 39.705 | [5 empty] | 0 | 6.262 | 0 | 2.0423 | 1.8661 | 4.4295 | 4.2857 | -2.4196 | -118.4724
2009-09-06 | 18:47 | 0 | 20.446 | 0 | 1 | 0 | 76.457 | 62.359 | 33.173 | 63.972 | 44.935 | 24.685 | 15.563 | 0 | 0 | 55.368 | 58.726 | 59.534 | 22.228 | 0 | 0 | 55.734 | 39.825 | [5 empty] | 0 | 12.485 | 1 | 2.0645 | 1.8872 | 0.96657 | 0.82192 | 1.0652 | 51.5993
2009-09-06 | 18:48 | 0 | 20.47 | 0 | 0 | 0 | 75.488 | 66.685 | 30.251 | 63.345 | 41.351 | 24.734 | 15.367 | 0 | 0 | 54.268 | 59.061 | 48.718 | 22.253 | 0 | 0 | 55.827 | 39.612 | [5 empty] | 0 | 12.143 | 2 | 2.1215 | 1.9414 | 0.96889 | 0.82192 | 1.1195 | 52.7684
2009-09-06 | 18:49 | 0 | 20.47 | 0 | 1 | 0 | 69.076 | 67.669 | 29.143 | 57.313 | 38.014 | 24.71 | 15.317 | 0 | 0 | 53.442 | 59.264 | 42.879 | 22.277 | 0 | 0 | 55.988 | 39.284 | [5 empty] | 0 | 11.763 | 3 | 2.1361 | 1.9553 | 0.96948 | 0.82192 | 1.1333 | 53.0566
2009-09-06 | 18:50 | 0 | 20.446 | 0 | 1 | 0 | 65.697 | 68.461 | 28.66 | 44.568 | 36.392 | 24.759 | 15.292 | 0 | 0 | 52.8 | 59.399 | 40.693 | 22.253 | 0 | 0 | 56.103 | 38.954 | [5 empty] | 0 | 21.129 | 4 | 2.1434 | 1.9622 | 0.96977 | 0.82192 | 1.1403 | 53.1993
2009-09-06 | 18:51 | 0 | 20.47 | 0 | 0 | 0 | 64.734 | 68.239 | 28.444 | 41.281 | 34.866 | 24.808 | 15.342 | 0 | 0 | 52.571 | 59.511 | 42.291 | 22.253 | 0 | 0 | 56.193 | 38.626 | [5 empty] | 0 | 23.453 | 5 | 2.1288 | 1.9483 | 0.96918 | 0.82192 | 1.1264 | 52.913
2009-09-06 | 18:52 | 0 | 20.47 | 0 | 0 | 0 | 64.285 | 67.537 | 29.07 | 40.669 | 35.077 | 24.83 | 15.317 | 0 | 0 | 52.595 | 59.557 | 43.724 | 22.253 | 0 | 0 | 56.282 | 38.32 | [5 empty] | 0 | 23.616 | 6 | 2.1361 | 1.9553 | 0.96948 | 0.82192 | 1.1333 | 53.0566
2009-09-06 | 18:53 | 0 | 20.446 | 0 | 0 | 0 | 63.771 | 66.505 | 31.455 | 40.528 | 31.865 | 24.855 | 15.194 | 0 | 0 | 52.686 | 59.691 | 44.683 | 22.253 | 0 | 0 | 56.282 | 38.062 | [5 empty] | 0 | 23.243 | 7 | 2.1719 | 1.9893 | 0.97093 | 0.82192 | 1.1674 | 53.7492
2009-09-06 | 18:54 | 0 | 20.47 | 0 | 0 | 0 | 63.256 | 65.316 | 33.785 | 40.294 | 30.467 | 24.83 | 15.144 | 0 | 0 | 52.8 | 59.712 | 45.233 | 22.253 | 0 | 0 | 56.35 | 37.803 | [5 empty] | 0 | 22.962 | 8 | 2.1865 | 2.0031 | 0.97152 | 0.82192 | 1.1812 | 54.0243
2009-09-06 | 18:55 | 0 | 20.446 | 0 | 0 | 0 | 62.671 | 64.196 | 35.71 | 40.128 | 28.613 | 24.808 | 15.071 | 0 | 0 | 52.824 | 59.78 | 45.576 | 22.253 | 0 | 0 | 56.373 | 37.591 | [5 empty] | 0 | 22.543 | 9 | 2.2077 | 2.0233 | 0.97238 | 0.82192 | 1.2014 | 54.4193
2009-09-06 | 18:56 | 0 | 20.446 | 0 | 0 | 0 | 62.044 | 63.098 | 37.287 | 39.918 | 29.337 | 24.83 | 15.169 | 0 | 0 | 52.8 | 59.824 | 45.808 | 22.253 | 0 | 0 | 56.394 | 37.404 | [5 empty] | 0 | 22.126 | 10 | 2.1792 | 1.9962 | 0.97122 | 0.82192 | 1.1743 | 53.8872
2009-09-06 | 18:57 | 0 | 20.446 | 0 | 0 | 0 | 61.394 | 62.133 | 38.485 | 39.612 | 28.444 | 24.759 | 15.144 | 0 | 0 | 52.8 | 59.824 | 45.922 | 22.228 | 0 | 0 | 56.416 | 37.191 | [5 empty] | 0 | 21.782 | 11 | 2.1865 | 2.0031 | 0.97152 | 0.82192 | 1.1812 | 54.0243
2009-09-06 | 18:58 | 0 | 20.47 | 0 | 0 | 0 | 60.72 | 61.327 | 39.377 | 39.425 | 26.566 | 24.734 | 14.97 | 0 | 0 | 52.777 | 59.869 | 46.013 | 22.253 | 0 | 0 | 56.462 | 37.05 | [5 empty] | 0 | 21.295 | 12 | 2.2371 | 2.0513 | 0.97357 | 0.82192 | 1.2294 | 54.9536
2009-09-06 | 18:59 | 0 | 20.446 | 0 | 0 | 0 | 60.049 | 60.586 | 40.107 | 39.119 | 26.277 | 24.734 | 14.97 | 0 | 0 | 52.686 | 59.869 | 46.081 | 22.253 | 0 | 0 | 56.462 | 36.933 | [5 empty] | 0 | 20.93 | 13 | 2.2371 | 2.0513 | 0.97357 | 0.82192 | 1.2294 | 54.9536
2009-09-06 | 19:00 | 0 | 20.446 | 0 | 0 | 0 | 56.909 | 61.617 | 38.861 | 38.344 | 24.543 | 24.734 | 14.995 | 0 | 0 | 52.501 | 59.869 | 46.036 | 22.228 | 0 | 0 | 56.485 | 36.746 | [5 empty] | 0 | 18.565 | 14 | 2.2299 | 2.0444 | 0.97328 | 0.82192 | 1.2225 | 54.8227
2009-09-06 | 19:01 | 0 | 20.478 | 0 | 1 | 0 | 60.729 | 65.257 | 32.426 | 33.816 | 25.803 | 24.766 | 15.128 | 0 | 0 | 52.303 | 59.944 | 45.355 | 22.285 | 0 | 0 | 56.558 | 36.682 | [5 empty] | 0 | 26.913 | 15 | 2.1911 | 2.0076 | 0.97171 | 0.82192 | 1.1857 | 54.1115
2009-09-06 | 19:02 | 0 | 20.446 | 0 | 1 | 0 | 58.525 | 63.726 | 31.72 | 30.926 | 27.481 | 24.734 | 15.071 | 0 | 0 | 52.044 | 59.938 | 41.822 | 22.277 | 0 | 0 | 56.551 | 36.509 | [5 empty] | 0 | 27.599 | 16 | 2.2077 | 2.0233 | 0.97238 | 0.82192 | 1.2014 | 54.4193
2009-09-06 | 19:03 | 0 | 20.426 | 0 | 0 | 0 | 52.478 | 61.17 | 31.021 | 31.046 | 26.711 | 24.759 | 14.995 | 0 | 0 | 51.883 | 59.938 | 40.294 | 22.277 | 0 | 0 | 56.551 | 36.392 | [5 empty] | 0 | 21.432 | 17 | 2.2299 | 2.0444 | 0.97328 | 0.82192 | 1.2225 | 54.8227
2009-09-06 | 19:04 | 0 | 20.426 | 0 | 0 | 0 | 51.103 | 60.296 | 30.565 | 31.07 | 23.435 | 24.759 | 14.897 | 0 | 0 | 51.699 | 59.915 | 41.985 | 22.253 | 0 | 0 | 56.551 | 36.275 | [5 empty] | 0 | 20.033 | 18 | 2.2584 | 2.0715 | 0.97443 | 0.82192 | 1.2496 | 55.331
2009-09-06 | 19:05 | 0 | 20.426 | 0 | 0 | 0 | 51.012 | 59.869 | 30.565 | 30.997 | 25.409 | 24.771 | 14.983 | 0 | 0 | 51.552 | 59.97 | 43.315 | 22.29 | 0 | 0 | 56.585 | 36.17 | [5 empty] | 0 | 20.015 | 19 | 2.2334 | 2.0477 | 0.97342 | 0.82192 | 1.2258 | 54.8856
2009-09-06 | 19:06 | 0 | 20.475 | 0 | 0 | 0 | 51.017 | 59.335 | 31.485 | 30.906 | 23.776 | 24.764 | 14.978 | 0 | 0 | 51.451 | 59.963 | 44.293 | 22.282 | 0 | 0 | 56.601 | 36.115 | [5 empty] | 0 | 20.111 | 20 | 2.2348 | 2.0491 | 0.97348 | 0.82192 | 1.2272 | 54.9118
2009-09-06 | 19:07 | 0 | 20.5 | 0 | 0 | 0 | 50.903 | 58.799 | 32.991 | 30.786 | 22.861 | 24.764 | 15 | 1 | 0 | 51.246 | 59.942 | 44.872 | 22.282 | 0 | 0 | 56.556 | 35.997 | [5 empty] | 0 | 20.117 | 21 | 2.2284 | 2.043 | 0.97322 | 0.82192 | 1.2211 | 54.7964
2009-09-06 | 19:08 | 0 | 20.475 | 0 | 0 | 0 | 50.695 | 58.192 | 34.354 | 30.761 | 22.716 | 24.764 | 15 | 0 | 0 | 51.04 | 59.942 | 45.17 | 22.307 | 0 | 0 | 56.533 | 35.856 | [5 empty] | 0 | 19.934 | 22 | 2.2284 | 2.043 | 0.97322 | 0.82192 | 1.2211 | 54.7964
2009-09-06 | 19:09 | 0 | 20.475 | 0 | 0 | 0 | 50.42 | 57.699 | 35.481 | 30.786 | 21.753 | 24.739 | 15.076 | 0 | 0 | 50.809 | 59.963 | 45.49 | 22.307 | 0 | 0 | 56.533 | 35.787 | [5 empty] | 0 | 19.634 | 23 | 2.2063 | 2.022 | 0.97232 | 0.82192 | 1.2 | 54.3925
2009-09-06 | 19:10 | 0 | 20.453 | 0 | 0 | 0 | 50.167 | 57.206 | 36.397 | 30.81 | 21.343 | 24.715 | 15.123 | 0 | 0 | 50.651 | 59.963 | 45.675 | 22.331 | 0 | 0 | 56.556 | 35.67 | [5 empty] | 0 | 19.357 | 24 | 2.1926 | 2.009 | 0.97177 | 0.82192 | 1.187 | 54.1387
2009-09-06 | 19:11 | 0 | 20.453 | 0 | 0 | 0 | 49.892 | 56.713 | 37.15 | 30.81 | 20.838 | 24.644 | 15.174 | 0 | 0 | 50.513 | 59.942 | 45.812 | 22.282 | 0 | 0 | 56.579 | 35.598 | [5 empty] | 0 | 19.082 | 25 | 2.1777 | 1.9948 | 0.97116 | 0.82192 | 1.1729 | 53.8597
2009-09-06 | 19:12 | 0 | 20.453 | 0 | 0 | 0 | 49.572 | 56.332 | 37.715 | 30.882 | 20.863 | 24.668 | 15.199 | 0 | 0 | 50.42 | 59.942 | 45.88 | 22.282 | 0 | 0 | 56.579 | 35.529 | [5 empty] | 0 | 18.69 | 26 | 2.1705 | 1.9879 | 0.97087 | 0.82192 | 1.166 | 53.7215
2009-09-06 | 19:13 | 0 | 20.453 | 0 | 1 | 0 | 47.187 | 56.444 | 36.655 | 30.859 | 20.187 | 24.595 | 15.149 | 0 | 0 | 50.375 | 59.942 | 45.88 | 22.307 | 0 | 0 | 56.579 | 35.529 | [5 empty] | 0 | 16.328 | 27 | 2.185 | 2.0018 | 0.97146 | 0.82192 | 1.1798 | 53.9969
2009-09-06 | 19:14 | 0 | 20.453 | 0 | 1 | 0 | 42.061 | 55.351 | 32.473 | 30.641 | 20.789 | 24.595 | 15.149 | 0 | 0 | 50.809 | 59.942 | 43.635 | 22.282 | 0 | 0 | 56.579 | 35.457 | [5 empty] | 0 | 11.42 | 28 | 2.185 | 2.0018 | 0.97146 | 0.82192 | 1.1798 | 53.9969
2009-09-06 | 19:15 | 0 | 20.505 | 0 | 1 | 0 | 37.507 | 54.6 | 31.875 | 30.695 | 19.97 | 24.577 | 15.204 | 0 | 0 | 51.136 | 59.97 | 40.258 | 22.336 | 0 | 0 | 56.606 | 35.44 | [5 empty] | 0 | 6.812 | 29 | 2.169 | 1.9865 | 0.97081 | 0.82192 | 1.1646 | 53.6938
2009-09-06 | 19:16 | 0 | 20.475 | 0 | 0 | 0 | 35.294 | 51.773 | 30.786 | 31.124 | 22.741 | 24.499 | 15.149 | 0 | 0 | 51.246 | 59.986 | 38.959 | 22.307 | 0 | 0 | 56.624 | 35.34 | [5 empty] | 0 | 4.17 | 30 | 2.185 | 2.0018 | 0.97146 | 0.82192 | 1.1798 | 53.9969
2009-09-06 | 19:17 | 0 | 20.453 | 0 | 1 | 0 | 35.646 | 47.829 | 29.631 | 31.075 | 30.281 | 24.548 | 15.101 | 0 | 0 | 51.36 | 59.963 | 37.878 | 22.307 | 0 | 0 | 56.624 | 35.246 | [5 empty] | 0 | 4.571 | 31 | 2.199 | 2.015 | 0.97203 | 0.82192 | 1.1931 | 54.2579
2009-09-06 | 19:18 | 0 | 20.453 | 0 | 1 | 0 | 51.841 | 43.401 | 28.667 | 30.98 | 23.295 | 24.548 | 15.123 | 0 | 0 | 51.451 | 59.942 | 36.727 | 22.307 | 0 | 0 | 56.533 | 35.177 | [5 empty] | 0 | 20.861 | 32 | 2.1926 | 2.009 | 0.97177 | 0.82192 | 1.187 | 54.1387
2009-09-06 | 19:19 | 0 | 20.505 | 0 | 1 | 0 | 43.336 | 39.999 | 27.998 | 30.551 | 21.444 | 24.577 | 15.131 | 0 | 0 | 51.549 | 59.947 | 35.933 | 22.336 | 0 | 0 | 56.54 | 35.11 | [5 empty] | 0 | 12.785 | 33 | 2.1903 | 2.0067 | 0.97167 | 0.82192 | 1.1848 | 54.0952
2009-09-06 | 19:20 | 0 | 20.475 | 0 | 1 | 0 | 36.469 | 39.712 | 27.51 | 29.582 | 19.669 | 24.499 | 15.076 | 0 | 0 | 51.521 | 59.851 | 35.199 | 22.282 | 0 | 0 | 56.556 | 34.988 | [5 empty] | 0 | 6.887 | 34 | 2.2063 | 2.022 | 0.97232 | 0.82192 | 1.2 | 54.3925
2009-09-06 | 19:21 | 0 | 20.453 | 0 | 1 | 0 | 34.282 | 43.8 | 27.172 | 28.834 | 30.666 | 24.499 | 15.076 | 0 | 0 | 51.498 | 59.83 | 35.435 | 22.282 | 0 | 0 | 56.556 | 34.871 | [5 empty] | 0 | 5.448 | 35 | 2.2063 | 2.022 | 0.97232 | 0.82192 | 1.2 | 54.3925
2009-09-06 | 19:22 | 0 | 20.483 | 0 | 1 | 0 | 48.545 | 45.541 | 27.056 | 28.094 | 22.94 | 24.504 | 15.081 | 0 | 0 | 51.526 | 59.878 | 34.782 | 22.336 | 0 | 0 | 56.606 | 34.782 | [5 empty] | 0 | 20.451 | 36 | 2.2048 | 2.0206 | 0.97226 | 0.82192 | 1.1987 | 54.3657
2009-09-06 | 19:23 | 0 | 20.453 | 0 | 1 | 0 | 41.145 | 40.698 | 26.885 | 27.39 | 20.573 | 24.45 | 14.952 | 0 | 0 | 51.568 | 59.808 | 34.237 | 22.307 | 0 | 0 | 56.533 | 34.706 | [5 empty] | 0 | 13.755 | 37 | 2.2424 | 2.0563 | 0.97378 | 0.82192 | 1.2344 | 55.0473
2009-09-06 | 19:24 | 0 | 20.483 | 0 | 1 | 0 | 33.912 | 41.102 | 26.792 | 27.034 | 19.97 | 24.479 | 15.081 | 0 | 0 | 51.596 | 59.812 | 33.818 | 22.361 | 0 | 0 | 56.583 | 34.593 | [5 empty] | 0 | 6.878 | 38 | 2.2048 | 2.0206 | 0.97226 | 0.82192 | 1.1987 | 54.3657
2009-09-06 | 19:25 | 1 | 20.453 | 0 | 1 | 0 | 33.342 | 45.033 | 26.642 | 26.787 | 29.533 | 24.425 | 15.013 | 0 | 0 | 51.533 | 59.753 | 33.426 | 22.295 | 0 | 0 | 56.547 | 34.507 | [5 empty] | 20.453 | 6.555 | 39 | 2.2246 | 2.0394 | 0.97306 | 0.82192 | 1.2175 | 54.7279
2009-09-06 | 19:26 | 0 | 20.458 | 1 | 1 | 0 | 48.823 | 40.683 | 26.529 | 26.554 | 22.604 | 24.433 | 15.008 | 0 | 0 | 51.528 | 59.725 | 33.163 | 22.265 | 0 | 0 | 56.496 | 34.431 | [5 empty] | 0 | 22.269 | 40 | 2.2261 | 2.0408 | 0.97312 | 0.82192 | 1.2189 | 54.7542
2009-09-06 | 19:27 | 0 | 20.458 | 0 | 1 | 0 | 37.839 | 36.548 | 26.434 | 26.458 | 20.532 | 24.433 | 15.058 | 0 | 0 | 51.528 | 59.703 | 33.022 | 22.265 | 0 | 0 | 56.519 | 34.337 | [5 empty] | 0 | 11.381 | 41 | 2.2115 | 2.0269 | 0.97253 | 0.82192 | 1.205 | 54.4889
2009-09-06 | 19:28 | 0 | 20.438 | 0 | 1 | 0 | 33.091 | 41.059 | 26.409 | 26.289 | 28.94 | 24.411 | 14.983 | 0 | 0 | 51.575 | 59.68 | 32.881 | 22.29 | 0 | 0 | 56.542 | 34.268 | [5 empty] | 0 | 6.802 | 42 | 2.2334 | 2.0477 | 0.97342 | 0.82192 | 1.2258 | 54.8856
2009-09-06 | 19:29 | 0 | 20.438 | 0 | 2 | 0 | 47.882 | 43.786 | 26.338 | 26.193 | 22.241 | 24.386 | 14.983 | 0 | 0 | 51.528 | 59.636 | 32.787 | 22.29 | 0 | 0 | 56.542 | 34.148 | [5 empty] | 0 | 21.689 | 43 | 2.2334 | 2.0477 | 0.97342 | 0.82192 | 1.2258 | 54.8856
2009-09-06 | 19:30 | 0 | 20.438 | 0 | 1 | 0 | 37.368 | 38.545 | 26.338 | 26.144 | 22.434 | 24.386 | 14.96 | 0 | 0 | 51.507 | 59.591 | 32.692 | 22.29 | 0 | 0 | 56.565 | 34.055 | [5 empty] | 0 | 11.224 | 44 | 2.24 | 2.0541 | 0.97369 | 0.82192 | 1.2322 | 55.0057
2009-09-06 | 19:31 | 0 | 20.438 | 0 | 1 | 0 | 36.407 | 41.128 | 26.385 | 26.12 | 28 | 24.362 | 14.935 | 0 | 0 | 51.46 | 59.614 | 32.551 | 22.29 | 0 | 0 | 56.519 | 34.01 | [5 empty] | 0 | 10.287 | 45 | 2.2473 | 2.061 | 0.97398 | 0.82192 | 1.2391 | 55.1354
2009-09-06 | 19:32 | 0 | 20.438 | 0 | 1 | 0 | 47.63 | 43.126 | 26.385 | 26.12 | 22.265 | 24.411 | 14.91 | 0 | 0 | 51.437 | 59.568 | 32.575 | 22.29 | 0 | 0 | 56.519 | 33.89 | [5 empty] | 0 | 21.51 | 46 | 2.2546 | 2.0679 | 0.97428 | 0.82192 | 1.246 | 55.2643
2009-09-06 | 19:33 | 0 | 20.438 | 0 | 1 | 0 | 36.218 | 38.638 | 26.483 | 26.073 | 22.724 | 24.313 | 14.935 | 1 | 0 | 51.484 | 59.525 | 32.598 | 22.265 | 0 | 0 | 56.476 | 33.845 | [5 empty] | 0 | 10.145 | 47 | 2.2473 | 2.061 | 0.97398 | 0.82192 | 1.2391 | 55.1354
2009-09-06 | 19:34 | 0 | 20.458 | 0 | 1 | 0 | 35.887 | 43.008 | 26.603 | 26.073 | 26.939 | 24.313 | 14.885 | 0 | 0 | 51.46 | 59.502 | 32.529 | 22.265 | 0 | 0 | 56.496 | 33.749 | [5 empty] | 0 | 9.814 | 48 | 2.2619 | 2.0748 | 0.97457 | 0.82192 | 1.2529 | 55.3924
2009-09-06 | 19:35 | 0 | 20.438 | 0 | 2 | 0 | 46.232 | 43.126 | 26.77 | 26.169 | 22.314 | 24.337 | 14.859 | 0 | 0 | 51.46 | 59.502 | 32.575 | 22.265 | 0 | 0 | 56.496 | 33.68 | [5 empty] | 0 | 20.063 | 49 | 2.2695 | 2.082 | 0.97488 | 0.82192 | 1.2601 | 55.5247
2009-09-06 | 19:36 | 0 | 20.438 | 0 | 1 | 0 | 35.488 | 38.167 | 26.892 | 26.24 | 24.82 | 24.313 | 14.859 | 1 | 0 | 51.46 | 59.479 | 32.598 | 22.265 | 0 | 0 | 56.496 | 33.608 | [5 empty] | 0 | 9.248 | 50 | 2.2695 | 2.082 | 0.97488 | 0.82192 | 1.2601 | 55.5247
2009-09-06 | 19:37 | 0 | 20.438 | 0 | 1 | 0 | 37.205 | 42.164 | 27.083 | 26.434 | 26.264 | 24.313 | 14.859 | 0 | 0 | 51.46 | 59.479 | 32.575 | 22.265 | 0 | 0 | 56.453 | 33.562 | [5 empty] | 0 | 10.771 | 51 | 2.2695 | 2.082 | 0.97488 | 0.82192 | 1.2601 | 55.5247
2009-09-06 | 19:38 | 0 | 20.438 | 0 | 1 | 0 | 46.232 | 42.281 | 27.348 | 26.505 | 22.121 | 24.313 | 14.834 | 1 | 0 | 51.437 | 59.456 | 32.74 | 22.265 | 0 | 0 | 56.476 | 33.491 | [5 empty] | 0 | 19.727 | 52 | 2.2767 | 2.0889 | 0.97518 | 0.82192 | 1.267 | 55.6511
2009-09-06 | 19:39 | 0 | 20.458 | 0 | 1 | 0 | 35.536 | 37.933 | 27.638 | 26.698 | 20.219 | 24.337 | 14.834 | 0 | 0 | 51.414 | 59.413 | 32.74 | 22.265 | 0 | 0 | 56.407 | 33.445 | [5 empty] | 0 | 8.838 | 53 | 2.2767 | 2.0889 | 0.97518 | 0.82192 | 1.267 | 55.6511
2009-09-06 | 19:40 | 1 | 20.458 | 0 | 1 | 0 | 35.371 | 42.54 | 27.902 | 26.963 | 27.831 | 24.291 | 14.787 | 0 | 0 | 51.414 | 59.413 | 32.857 | 22.241 | 0 | 0 | 56.43 | 33.35 | [5 empty] | 20.458 | 8.408 | 54 | 2.2904 | 2.102 | 0.97573 | 0.82192 | 1.28 | 55.8866
2009-09-06 | 19:41 | 0 | 20.438 | 0 | 1 | 0 | 47.63 | 42.375 | 28.167 | 27.204 | 21.4 | 24.266 | 14.812 | 1 | 0 | 51.437 | 59.39 | 32.95 | 22.265 | 0 | 0 | 56.43 | 33.304 | [5 empty] | 0 | 20.426 | 55 | 2.2831 | 2.095 | 0.97544 | 0.82192 | 1.2731 | 55.7617
2009-09-06 | 19:42 | 0 | 20.429 | 0 | 1 | 0 | 36.729 | 37.646 | 28.452 | 27.417 | 20.041 | 24.283 | 14.706 | 0 | 0 | 51.409 | 59.34 | 33.062 | 22.236 | 0 | 0 | 56.357 | 33.251 | [5 empty] | 0 | 9.312 | 56 | 2.314 | 2.1244 | 0.97669 | 0.82192 | 1.3025 | 56.2858
2009-09-06 | 19:43 | 0 | 20.438 | 0 | 2 | 0 | 33.914 | 41.951 | 28.721 | 27.733 | 29.374 | 24.291 | 14.736 | 1 | 0 | 51.393 | 59.367 | 33.163 | 22.265 | 0 | 0 | 56.362 | 33.232 | [5 empty] | 0 | 6.181 | 57 | 2.3053 | 2.1161 | 0.97633 | 0.82192 | 1.2942 | 56.1389
2009-09-06 | 19:44 | 0 | 20.438 | 0 | 1 | 0 | 48.548 | 43.221 | 28.891 | 28.023 | 22.41 | 24.337 | 14.663 | 0 | 0 | 51.346 | 59.344 | 33.232 | 22.265 | 0 | 0 | 56.385 | 33.139 | [5 empty] | 0 | 20.525 | 58 | 2.3265 | 2.1363 | 0.97719 | 0.82192 | 1.3144 | 56.4945
2009-09-06 | 19:45 | 0 | 20.429 | 0 | 1 | 0 | 38.234 | 38.186 | 29.055 | 28.236 | 20.409 | 24.261 | 14.633 | 1 | 0 | 51.341 | 59.274 | 33.369 | 22.236 | 0 | 0 | 56.314 | 33.086 | [5 empty] | 0 | 9.998 | 59 | 2.3353 | 2.1446 | 0.97755 | 0.82192 | 1.3227 | 56.6387
2009-09-06 | 19:46 | 0 | 20.488 | 0 | 1 | 0 | 32.744 | 41.301 | 29.258 | 28.584 | 28.704 | 24.32 | 14.668 | 0 | 0 | 51.374 | 59.351 | 33.474 | 22.295 | 0 | 0 | 56.414 | 33.074 | [5 empty] | 0 | 4.16 | 60 | 2.3251 | 2.1349 | 0.97714 | 0.82192 | 1.313 | 56.4703
2009-09-06 | 19:47 | 0 | 20.456 | 0 | 1 | 0 | 47.171 | 43.925 | 29.322 | 28.672 | 22.89 | 24.288 | 14.611 | 1 | 0 | 51.367 | 59.276 | 33.536 | 22.263 | 0 | 0 | 56.362 | 32.996 | [5 empty] | 0 | 18.499 | 61 | 2.3417 | 2.1507 | 0.97781 | 0.82192 | 1.3288 | 56.7438
2009-09-06 | 19:48 | 0 | 20.468 | 0 | 1 | 0 | 41.418 | 39.066 | 29.403 | 28.895 | 20.85 | 24.32 | 14.618 | 0 | 0 | 51.353 | 59.328 | 33.639 | 22.27 | 0 | 0 | 56.391 | 32.957 | [5 empty] | 0 | 12.523 | 62 | 2.3396 | 2.1487 | 0.97773 | 0.82192 | 1.3268 | 56.7105
2009-09-06 | 19:49 | 0 | 20.443 | 0 | 1 | 0 | 34.273 | 38.88 | 29.45 | 29.04 | 19.905 | 24.342 | 14.545 | 0 | 0 | 51.353 | 59.328 | 33.639 | 22.319 | 0 | 0 | 56.414 | 32.933 | [5 empty] | 0 | 5.233 | 63 | 2.3609 | 2.1689 | 0.97859 | 0.82192 | 1.347 | 57.0557
2009-09-06 | 19:50 | 0 | 20.488 | 0 | 1 | 0 | 31.786 | 44.19 | 29.523 | 29.114 | 28.994 | 24.391 | 14.545 | 0 | 0 | 51.353 | 59.285 | 33.684 | 22.319 | 0 | 0 | 56.414 | 32.885 | [5 empty] | 0 | 2.672 | 64 | 2.3609 | 2.1689 | 0.97859 | 0.82192 | 1.347 | 57.0557
2009-09-06 | 19:51 | 0 | 20.468 | 0 | 1 | 0 | 48.37 | 41.112 | 29.474 | 29.185 | 23.477 | 24.32 | 14.47 | 1 | 0 | 51.353 | 59.262 | 33.708 | 22.295 | 0 | 0 | 56.348 | 32.864 | [5 empty] | 0 | 19.185 | 65 | 2.3827 | 2.1897 | 0.97947 | 0.82192 | 1.3678 | 57.404
2009-09-06 | 19:52 | 0 | 20.412 | 0 | 2 | 0 | 43.477 | 36.78 | 29.442 | 29.177 | 20.505 | 24.288 | 14.512 | 0 | 0 | 51.323 | 59.232 | 33.677 | 22.263 | 0 | 0 | 56.339 | 32.761 | [5 empty] | 0 | 14.3 | 66 | 2.3705 | 2.1781 | 0.97898 | 0.82192 | 1.3562 | 57.2098
2009-09-06 | 19:53 | 0 | 20.436 | 0 | 1 | 0 | 35.347 | 37.65 | 29.442 | 29.226 | 19.601 | 24.31 | 14.535 | 1 | 0 | 51.323 | 59.187 | 33.653 | 22.238 | 0 | 0 | 56.273 | 32.713 | [5 empty] | 0 | 6.121 | 67 | 2.3638 | 2.1717 | 0.9787 | 0.82192 | 1.3498 | 57.1025
2009-09-06 | 19:54 | 0 | 20.468 | 0 | 1 | 0 | 32.318 | 44.725 | 29.428 | 29.209 | 19.088 | 24.32 | 14.568 | 0 | 0 | 51.33 | 59.194 | 33.663 | 22.27 | 0 | 0 | 56.325 | 32.723 | [5 empty] | 0 | 3.109 | 68 | 2.3542 | 2.1626 | 0.97832 | 0.82192 | 1.3407 | 56.9476
2009-09-06 | 19:55 | 0 | 20.488 | 0 | 1 | 0 | 31.522 | 42.616 | 29.378 | 29.258 | 29.378 | 24.271 | 14.545 | 0 | 0 | 51.33 | 59.171 | 33.708 | 22.27 | 0 | 0 | 56.325 | 32.651 | [5 empty] | 0 | 2.264 | 69 | 2.3609 | 2.1689 | 0.97859 | 0.82192 | 1.347 | 57.0557
2009-09-06 | 19:56 | 0 | 20.436 | 0 | 1 | 0 | 48.753 | 37.861 | 29.347 | 29.153 | 22.407 | 24.288 | 14.512 | 0 | 0 | 51.276 | 59.121 | 33.584 | 22.238 | 0 | 0 | 56.296 | 32.572 | [5 empty] | 0 | 19.6 | 70 | 2.3705 | 2.1781 | 0.97898 | 0.82192 | 1.3562 | 57.2098
2009-09-06 | 19:57 | 0 | 20.468 | 0 | 1 | 0 | 41.37 | 35.213 | 29.354 | 29.16 | 20.37 | 24.32 | 14.545 | 1 | 0 | 51.33 | 59.128 | 33.591 | 22.27 | 0 | 0 | 56.391 | 32.558 | [5 empty] | 0 | 12.21 | 71 | 2.3609 | 2.1689 | 0.97859 | 0.82192 | 1.347 | 57.0557
2009-09-06 | 19:58 | 0 | 20.436 | 0 | 1 | 1 | 34.476 | 37.555 | 29.298 | 29.106 | 19.402 | 24.288 | 14.462 | 0 | 0 | 51.299 | 59.098 | 33.491 | 22.238 | 0 | 0 | 56.273 | 32.527 | [5 empty] | 0 | 5.37 | 72 | 2.3851 | 2.1919 | 0.97957 | 0.82192 | 1.37 | 57.4408
2009-09-06 | 19:59 | 0 | 20.488 | 0 | 1 | 0 | 31.98 | 44.121 | 29.283 | 29.114 | 25.041 | 24.342 | 14.545 | 0 | 0 | 51.33 | 59.105 | 33.591 | 22.248 | 0 | 0 | 56.28 | 32.51 | [5 empty] | 0 | 2.866 | 0 | 2.3609 | 2.1689 | 0.97859 | 0.82192 | 1.347 | 57.0557
2009-09-06 | 20:00 | 1 | 20.412 | 0 | 1 | 0 | 37.038 | 41.738 | 29.202 | 29.057 | 26.527 | 24.264 | 14.387 | 0 | 0 | 51.276 | 59.075 | 33.491 | 22.238 | 0 | 0 | 56.273 | 32.429 | [5 empty] | 20.412 | 7.981 | 1 | 2.4069 | 2.2127 | 0.99187 | 0.83333 | 1.3793 | 57.3078
2009-09-06 | 20:01 | 0 | 20.468 | 0 | 1 | 0 | 48.921 | 37.327 | 29.258 | 29.04 | 21.669 | 24.295 | 14.495 | 1 | 0 | 51.306 | 59.059 | 33.543 | 22.27 | 0 | 0 | 56.302 | 32.439 | [5 empty] | 0 | 19.881 | 2 | 2.3755 | 2.1828 | 0.99059 | 0.83333 | 1.3495 | 56.8081
2009-09-06 | 20:02 | 0 | 20.436 | 0 | 1 | 0 | 38.354 | 35.323 | 29.177 | 29.033 | 20.217 | 24.288 | 14.412 | 0 | 0 | 51.276 | 59.009 | 33.491 | 22.238 | 0 | 0 | 56.296 | 32.358 | [5 empty] | 0 | 9.321 | 3 | 2.3996 | 2.2058 | 0.99157 | 0.83333 | 1.3724 | 57.1933
2009-09-06 | 20:03 | 0 | 20.456 | 0 | 1 | 0 | 33.326 | 40.657 | 29.153 | 28.986 | 19.304 | 24.264 | 14.437 | 0 | 0 | 51.299 | 58.986 | 33.491 | 22.238 | 0 | 0 | 56.296 | 32.333 | [5 empty] | 0 | 4.34 | 4 | 2.3923 | 2.1988 | 0.99128 | 0.83333 | 1.3655 | 57.0781
2009-09-06 | 20:04 | 0 | 20.456 | 0 | 1 | 0 | 31.754 | 44.65 | 29.106 | 28.986 | 29.033 | 24.288 | 14.462 | 1 | 0 | 51.276 | 58.986 | 33.512 | 22.238 | 0 | 0 | 56.296 | 32.287 | [5 empty] | 0 | 2.768 | 5 | 2.3851 | 2.1919 | 0.99098 | 0.83333 | 1.3586 | 56.9622
2009-09-06 | 20:05 | 0 | 20.456 | 0 | 1 | 0 | 49.509 | 40.447 | 29.153 | 28.913 | 22.915 | 24.239 | 14.487 | 0 | 0 | 51.285 | 58.972 | 33.455 | 22.275 | 0 | 0 | 56.305 | 32.296 | [5 empty] | 0 | 20.596 | 6 | 2.3778 | 2.185 | 0.99069 | 0.83333 | 1.3517 | 56.8455
2009-09-06 | 20:06 | 0 | 20.419 | 0 | 1 | 0 | 43.604 | 36.459 | 29.089 | 28.944 | 20.635 | 24.271 | 14.422 | 1 | 0 | 51.236 | 58.947 | 33.45 | 22.273 | 0 | 0 | 56.234 | 32.223 | [5 empty] | 0 | 14.66 | 7 | 2.3967 | 2.203 | 0.99145 | 0.83333 | 1.3697 | 57.1473
2009-09-06 | 20:07 | 0 | 20.419 | 0 | 1 | 0 | 35.378 | 37.069 | 29.114 | 28.922 | 19.561 | 24.224 | 14.397 | 0 | 0 | 51.283 | 58.947 | 33.428 | 22.224 | 0 | 0 | 56.191 | 32.198 | [5 empty] | 0 | 6.456 | 8 | 2.404 | 2.2099 | 0.99175 | 0.83333 | 1.3766 | 57.2621
2009-09-06 | 20:08 | 0 | 20.419 | 0 | 1 | 0 | 32.198 | 44.403 | 29.138 | 28.898 | 26.367 | 24.249 | 14.397 | 0 | 0 | 51.306 | 58.924 | 33.428 | 22.248 | 0 | 0 | 56.145 | 32.149 | [5 empty] | 0 | 3.3 | 9 | 2.404 | 2.2099 | 0.99175 | 0.83333 | 1.3766 | 57.2621
2009-09-06 | 20:09 | 0 | 20.441 | 0 | 1 | 0 | 37.988 | 43.508 | 29.067 | 28.898 | 26.537 | 24.2 | 14.397 | 0 | 0 | 51.283 | 58.881 | 33.474 | 22.248 | 0 | 0 | 56.098 | 32.149 | [5 empty] | 0 | 9.09 | 10 | 2.404 | 2.2099 | 0.99175 | 0.83333 | 1.3766 | 57.2621
2009-09-06 | 20:10 | 0 | 20.441 | 0 | 1 | 0 | 49.999 | 38.598 | 29.114 | 28.849 | 21.309 | 24.2 | 14.397 | 1 | 0 | 51.215 | 58.858 | 33.428 | 22.248 | 0 | 0 | 56.121 | 32.1 | [5 empty] | 0 | 21.15 | 11 | 2.404 | 2.2099 | 0.99175 | 0.83333 | 1.3766 | 57.2621
2009-09-06 | 20:11 | 0 | 20.448 | 0 | 1 | 0 | 39.074 | 35.83 | 29.168 | 28.903 | 19.689 | 24.229 | 14.354 | 0 | 0 | 51.264 | 58.886 | 33.457 | 22.253 | 0 | 0 | 56.126 | 32.083 | [5 empty] | 0 | 10.171 | 12 | 2.4165 | 2.2218 | 0.99226 | 0.83333 | 1.3885 | 57.4579
2009-09-06 | 20:12 | 0 | 20.441 | 0 | 1 | 0 | 33.57 | 40.289 | 29.067 | 28.873 | 19.09 | 24.249 | 14.324 | 0 | 0 | 51.215 | 58.858 | 33.405 | 22.224 | 0 | 0 | 56.121 | 32.054 | [5 empty] | 0 | 4.697 | 13 | 2.4253 | 2.2301 | 0.99261 | 0.83333 | 1.3968 | 57.5934
2009-09-06 | 20:13 | 0 | 20.419 | 0 | 1 | 0 | 32.029 | 45.252 | 29.043 | 28.873 | 29.283 | 24.249 | 14.299 | 0 | 0 | 51.169 | 58.881 | 33.428 | 22.248 | 0 | 0 | 56.168 | 32.029 | [5 empty] | 0 | 3.156 | 14 | 2.4325 | 2.237 | 0.99291 | 0.83333 | 1.4037 | 57.7055
2009-09-06 | 20:14 | 0 | 20.397 | 0 | 1 | 0 | 50.574 | 41.348 | 29.089 | 28.849 | 22.731 | 24.2 | 14.274 | 1 | 0 | 51.169 | 58.79 | 33.381 | 22.224 | 0 | 0 | 56.145 | 31.98 | [5 empty] | 0 | 21.725 | 15 | 2.4398 | 2.244 | 0.9932 | 0.83333 | 1.4106 | 57.8169
2009-09-06 | 20:15 | 0 | 20.385 | 0 | 1 | 0 | 43.946 | 36.894 | 29.033 | 28.839 | 20.551 | 24.19 | 14.289 | 1 | 0 | 51.159 | 58.803 | 33.371 | 22.189 | 0 | 0 | 56.135 | 31.946 | [5 empty] | 0 | 15.107 | 16 | 2.4354 | 2.2398 | 0.99302 | 0.83333 | 1.4065 | 57.7501
2009-09-06 | 20:16 | 0 | 20.397 | 0 | 2 | 0 | 35.543 | 37.33 | 29.114 | 28.873 | 19.634 | 24.224 | 14.274 | 0 | 0 | 51.169 | 58.813 | 33.333 | 22.248 | 0 | 0 | 56.168 | 31.933 | [5 empty] | 0 | 6.67 | 17 | 2.4398 | 2.244 | 0.9932 | 0.83333 | 1.4106 | 57.8169
2009-09-06 | 20:17 | 0 | 20.362 | 0 | 0 | 0 | 32.235 | 44.669 | 29.055 | 28.815 | 26.502 | 24.141 | 14.314 | 0 | 0 | 51.159 | 58.758 | 33.371 | 22.189 | 0 | 0 | 56.112 | 31.899 | [5 empty] | 0 | 3.42 | 18 | 2.4282 | 2.2329 | 0.99273 | 0.83333 | 1.3996 | 57.6383
2009-09-06 | 20:18 | 1 | 20.407 | 0 | 1 | 0 | 38.471 | 43.97 | 29.079 | 28.839 | 25.853 | 24.166 | 14.264 | 0 | 0 | 51.113 | 58.714 | 33.323 | 22.189 | 0 | 0 | 56.042 | 31.875 | [5 empty] | 20.407 | 9.632 | 19 | 2.4427 | 2.2467 | 0.99332 | 0.83333 | 1.4134 | 57.8613
2009-09-06 | 20:19 | 0 | 20.419 | 0 | 2 | 0 | 49.976 | 38.832 | 29.089 | 28.849 | 20.73 | 24.2 | 14.324 | 1 | 0 | 51.145 | 58.767 | 33.405 | 22.224 | 0 | 0 | 56.03 | 31.884 | [5 empty] | 0 | 21.127 | 20 | 2.4253 | 2.2301 | 0.99261 | 0.83333 | 1.3968 | 57.5934
2009-09-06 | 20:20 | 0 | 20.419 | 0 | 1 | 0 | 38.904 | 35.966 | 29.089 | 28.898 | 19.387 | 24.249 | 14.324 | 0 | 0 | 51.145 | 58.724 | 33.357 | 22.224 | 0 | 0 | 56.054 | 31.86 | [5 empty] | 0 | 10.006 | 21 | 2.4253 | 2.2301 | 0.99261 | 0.83333 | 1.3968 | 57.5934
2009-09-06 | 20:21 | 0 | 20.419 | 0 | 1 | 0 | 33.498 | 40.667 | 29.114 | 28.898 | 19.065 | 24.175 | 14.324 | 0 | 0 | 51.169 | 58.701 | 33.287 | 22.224 | 0 | 0 | 56.075 | 31.835 | [5 empty] | 0 | 4.6 | 22 | 2.4253 | 2.2301 | 0.99261 | 0.83333 | 1.3968 | 57.5934
2009-09-06 | 20:22 | 0 | 20.362 | 1 | 1 | 0 | 32.066 | 45.334 | 29.033 | 28.864 | 29.442 | 24.166 | 14.264 | 0 | 0 | 51.136 | 58.646 | 33.299 | 22.214 | 0 | 0 | 56.089 | 31.801 | [5 empty] | 0 | 3.202 | 23 | 2.4427 | 2.2467 | 0.99332 | 0.83333 | 1.4134 | 57.8613
2009-09-06 | 20:23 | 0 | 20.385 | 0 | 1 | 0 | 50.562 | 41.15 | 28.984 | 28.888 | 22.503 | 24.215 | 14.213 | 1 | 0 | 51.089 | 58.669 | 33.23 | 22.189 | 0 | 0 | 56.089 | 31.801 | [5 empty] | 0 | 21.674 | 24 | 2.4576 | 2.2608 | 0.99392 | 0.83333 | 1.4275 | 58.0861
2009-09-06 | 20:24 | 0 | 20.397 | 0 | 1 | 0 | 43.346 | 36.811 | 29.067 | 28.873 | 20.252 | 24.224 | 14.274 | 1 | 0 | 51.122 | 58.678 | 33.239 | 22.248 | 0 | 0 | 56.098 | 31.813 | [5 empty] | 0 | 14.473 | 25 | 2.4398 | 2.244 | 0.9932 | 0.83333 | 1.4106 | 57.8169
2009-09-06 | 20:25 | 0 | 20.385 | 0 | 1 | 0 | 35.203 | 37.576 | 29.033 | 28.815 | 19.277 | 24.166 | 14.213 | 0 | 0 | 51.089 | 58.623 | 33.11 | 22.189 | 0 | 0 | 56.065 | 31.73 | [5 empty] | 0 | 6.388 | 26 | 2.4576 | 2.2608 | 0.99392 | 0.83333 | 1.4275 | 58.0861
2009-09-06 | 20:26 | 0 | 20.372 | 0 | 1 | 0 | 32.029 | 44.932 | 28.996 | 28.827 | 27.645 | 24.202 | 14.201 | 0 | 0 | 51.078 | 58.612 | 33.122 | 22.201 | 0 | 0 | 56.03 | 31.693 | [5 empty] | 0 | 3.202 | 27 | 2.4611 | 2.2642 | 0.99406 | 0.83333 | 1.4308 | 58.1386
2009-09-06 | 20:27 | 0 | 20.404 | 0 | 1 | 0 | 42.154 | 43.422 | 29.05 | 28.834 | 24.136 | 24.21 | 14.233 | 0 | 0 | 51.108 | 58.596 | 33.108 | 22.209 | 0 | 0 | 56.037 | 31.725 | [5 empty] | 0 | 13.32 | 28 | 2.4518 | 2.2553 | 0.99368 | 0.83333 | 1.422 | 57.9982
2009-09-06 | 20:28 | 0 | 20.404 | 0 | 1 | 0 | 46.935 | 38.301 | 29.003 | 28.834 | 20.956 | 24.185 | 14.233 | 1 | 0 | 51.085 | 58.573 | 33.129 | 22.233 | 0 | 0 | 56.037 | 31.701 | [5 empty] | 0 | 18.101 | 29 | 2.4518 | 2.2553 | 0.99368 | 0.83333 | 1.422 | 57.9982
2009-09-06 | 20:29 | 0 | 20.426 | 0 | 1 | 0 | 36.961 | 36.139 | 29.028 | 28.81 | 19.568 | 24.185 | 14.233 | 0 | 0 | 51.108 | 58.527 | 33.108 | 22.209 | 0 | 0 | 55.671 | 31.676 | [5 empty] | 0 | 8.151 | 30 | 2.4518 | 2.2553 | 0.99368 | 0.83333 | 1.422 | 57.9982
2009-09-06 | 20:30 | 0 | 20.404 | 0 | 1 | 0 | 32.685 | 41.989 | 29.003 | 28.834 | 26.642 | 24.21 | 14.186 | 0 | 0 | 51.108 | 58.55 | 33.06 | 22.209 | 0 | 0 | 55.876 | 31.651 | [5 empty] | 0 | 3.851 | 31 | 2.4654 | 2.2683 | 0.99424 | 0.83333 | 1.435 | 58.204
2009-09-06 | 20:31 | 0 | 20.382 | 0 | 1 | 0 | 39.664 | 44.221 | 29.003 | 28.834 | 24.764 | 24.21 | 14.161 | 1 | 0 | 51.061 | 58.527 | 33.06 | 22.233 | 0 | 0 | 56.014 | 31.58 | [5 empty] | 0 | 10.83 | 32 | 2.4727 | 2.2752 | 0.99453 | 0.83333 | 1.4419 | 58.3125
2009-09-06 | 20:32 | 0 | 20.372 | 0 | 1 | 0 | 48.326 | 39.42 | 28.947 | 28.729 | 20.782 | 24.178 | 14.128 | 0 | 0 | 51.031 | 58.477 | 33.005 | 22.201 | 0 | 0 | 55.984 | 31.549 | [5 empty] | 0 | 19.597 | 33 | 2.4823 | 2.2844 | 0.99492 | 0.83333 | 1.451 | 58.4547
2009-09-06 | 20:33 | 0 | 20.394 | 0 | 1 | 0 | 37.775 | 36.366 | 28.971 | 28.729 | 19.463 | 24.178 | 14.178 | 0 | 0 | 51.031 | 58.454 | 32.96 | 22.177 | 0 | 0 | 56.03 | 31.499 | [5 empty] | 0 | 9.046 | 34 | 2.4678 | 2.2705 | 0.99433 | 0.83333 | 1.4372 | 58.2387
2009-09-06 | 20:34 | 0 | 20.372 | 0 | 1 | 0 | 32.936 | 41.583 | 28.996 | 28.753 | 26.056 | 24.202 | 14.153 | 1 | 0 | 51.054 | 58.432 | 32.936 | 22.177 | 0 | 0 | 56.054 | 31.475 | [5 empty] | 0 | 4.183 | 35 | 2.475 | 2.2774 | 0.99463 | 0.83333 | 1.4441 | 58.347
2009-09-06 | 20:35 | 0 | 20.372 | 0 | 1 | 0 | 39.069 | 44.566 | 29.043 | 28.753 | 25.526 | 24.249 | 14.153 | 0 | 0 | 51.031 | 58.409 | 32.912 | 22.177 | 0 | 0 | 56.054 | 31.453 | [5 empty] | 0 | 10.316 | 36 | 2.475 | 2.2774 | 0.99463 | 0.83333 | 1.4441 | 58.347
2009-09-06 | 20:36 | 0 | 20.394 | 0 | 1 | 0 | 48.716 | 39.892 | 28.971 | 28.802 | 20.637 | 24.249 | 14.078 | 1 | 0 | 51.008 | 58.409 | 32.936 | 22.201 | 0 | 0 | 56.075 | 31.404 | [5 empty] | 0 | 19.914 | 37 | 2.4969 | 2.2982 | 0.99551 | 0.83333 | 1.4649 | 58.6681
2009-09-06 | 20:37 | 0 | 20.372 | 0 | 1 | 0 | 37.94 | 36.576 | 28.996 | 28.802 | 19.314 | 24.345 | 14.03 | 0 | 0 | 50.984 | 58.386 | 32.912 | 22.201 | 0 | 0 | 56.098 | 31.428 | [5 empty] | 0 | 9.138 | 38 | 2.5109 | 2.3115 | 0.99608 | 0.83333 | 1.4782 | 58.8707
2009-09-06 | 20:38 | 1 | 20.372 | 0 | 1 | 0 | 33.005 | 41.535 | 29.067 | 28.778 | 26.586 | 24.345 | 14.03 | 0 | 0 | 51.031 | 58.386 | 32.84 | 22.177 | 0 | 0 | 56.121 | 31.379 | [5 empty] | 20.372 | 4.227 | 39 | 2.5109 | 2.3115 | 0.99608 | 0.83333 | 1.4782 | 58.8707
2009-09-06 | 20:39 | 0 | 20.394 | 0 | 1 | 0 | 39.937 | 44.704 | 29.067 | 28.802 | 25.141 | 24.369 | 14.03 | 1 | 0 | 51.031 | 58.343 | 32.888 | 22.177 | 0 | 0 | 56.054 | 31.404 | [5 empty] | 0 | 11.135 | 40 | 2.5109 | 2.3115 | 0.99608 | 0.83333 | 1.4782 | 58.8707
2009-09-06 | 20:40 | 0 | 20.394 | 0 | 1 | 0 | 47.981 | 39.937 | 29.092 | 28.802 | 20.973 | 24.345 | 14.03 | 0 | 0 | 51.031 | 58.32 | 32.96 | 22.177 | 0 | 0 | 56.007 | 31.404 | [5 empty] | 0 | 19.179 | 41 | 2.5109 | 2.3115 | 0.99608 | 0.83333 | 1.4782 | 58.8707
2009-09-06 | 20:41 | 0 | 20.394 | 0 | 1 | 0 | 37.564 | 36.717 | 29.138 | 28.851 | 19.166 | 24.418 | 14.03 | 0 | 0 | 51.031 | 58.297 | 32.888 | 22.177 | 0 | 0 | 55.984 | 31.355 | [5 empty] | 0 | 8.713 | 42 | 2.5109 | 2.3115 | 0.99608 | 0.83333 | 1.4782 | 58.8707
2009-09-06 | 20:42 | 0 | 20.394 | 0 | 1 | 0 | 32.888 | 42.006 | 29.138 | 28.873 | 26.416 | 24.394 | 13.929 | 0 | 0 | 51.008 | 58.32 | 32.864 | 22.177 | 0 | 0 | 55.984 | 31.308 | [5 empty] | 0 | 4.015 | 43 | 2.5403 | 2.3395 | 0.99727 | 0.83333 | 1.5061 | 59.2896
2009-09-06 | 20:43 | 0 | 20.372 | 0 | 1 | 0 | 39.844 | 44.403 | 29.138 | 28.873 | 25.141 | 24.394 | 13.831 | 1 | 0 | 50.984 | 58.297 | 32.84 | 22.201 | 0 | 0 | 55.984 | 31.284 | [5 empty] | 0 | 10.971 | 44 | 2.5688 | 2.3666 | 0.99843 | 0.83333 | 1.5332 | 59.6869
2009-09-06 | 20:44 | 0 | 20.394 | 0 | 1 | 0 | 48.464 | 39.609 | 29.138 | 28.898 | 20.277 | 24.418 | 13.856 | 0 | 0 | 51.008 | 58.251 | 32.888 | 22.177 | 0 | 0 | 55.937 | 31.284 | [5 empty] | 0 | 19.566 | 45 | 2.5615 | 2.3597 | 0.99813 | 0.83333 | 1.5263 | 59.5864
2009-09-06 | 20:45 | 0 | 20.372 | 0 | 1 | 0 | 37.775 | 36.555 | 29.212 | 28.935 | 18.809 | 24.381 | 13.746 | 1 | 0 | 50.996 | 58.26 | 32.783 | 22.165 | 0 | 0 | 55.925 | 31.247 | [5 empty] | 0 | 8.84 | 46 | 2.5936 | 2.3901 | 0.99943 | 0.83333 | 1.5568 | 60.0245
2009-09-06 | 20:46 | 0 | 20.37 | 0 | 2 | 0 | 32.981 | 42.052 | 29.236 | 28.898 | 24.563 | 24.369 | 13.683 | 0 | 0 | 51.008 | 58.183 | 32.771 | 22.152 | 0 | 0 | 55.89 | 31.186 | [5 empty] | 0 | 4.083 | 47 | 2.6119 | 2.4075 | 1.0002 | 0.83333 | 1.5742 | 60.2705
2009-09-06 | 20:47 | 0 | 20.38 | 0 | 1 | 0 | 37.593 | 44.592 | 29.217 | 28.927 | 26.904 | 24.349 | 13.64 | 0 | 0 | 51.012 | 58.187 | 32.869 | 22.182 | 0 | 0 | 55.895 | 31.215 | [5 empty] | 0 | 8.666 | 48 | 2.6244 | 2.4194 | 1.0007 | 0.83333 | 1.5861 | 60.4365
2009-09-06 | 20:48 | 0 | 20.37 | 0 | 1 | 0 | 50.135 | 39.655 | 29.163 | 28.947 | 20.326 | 24.32 | 13.635 | 1 | 0 | 50.938 | 58.16 | 32.816 | 22.152 | 0 | 0 | 55.844 | 31.161 | [5 empty] | 0 | 21.188 | 49 | 2.6259 | 2.4208 | 1.0007 | 0.83333 | 1.5875 | 60.4557
2009-09-06 | 20:49 | 0 | 20.35 | 0 | 1 | 0 | 38.949 | 36.342 | 29.258 | 28.969 | 18.648 | 24.369 | 13.585 | 0 | 0 | 50.961 | 58.117 | 32.771 | 22.152 | 0 | 0 | 55.867 | 31.139 | [5 empty] | 0 | 9.98 | 50 | 2.6404 | 2.4347 | 1.0013 | 0.83333 | 1.6013 | 60.6465
2009-09-06 | 20:50 | 0 | 20.318 | 0 | 1 | 0 | 33.419 | 41.411 | 29.226 | 28.962 | 18.022 | 24.337 | 13.527 | 0 | 0 | 50.931 | 58.107 | 32.692 | 22.145 | 0 | 0 | 55.837 | 31.058 | [5 empty] | 0 | 4.457 | 51 | 2.6573 | 2.4507 | 1.002 | 0.83333 | 1.6174 | 60.8652
2009-09-06 | 20:51 | 0 | 20.37 | 0 | 1 | 0 | 33.498 | 45.229 | 29.307 | 29.018 | 29.283 | 24.394 | 13.61 | 0 | 0 | 50.938 | 58.117 | 32.771 | 22.152 | 0 | 0 | 55.799 | 31.115 | [5 empty] | 0 | 4.48 | 52 | 2.6332 | 2.4278 | 1.001 | 0.83333 | 1.5944 | 60.5513
2009-09-06 | 20:52 | 0 | 20.338 | 0 | 1 | 0 | 50.242 | 40.399 | 29.226 | 28.986 | 21.302 | 24.337 | 13.602 | 1 | 0 | 50.884 | 58.041 | 32.761 | 22.121 | 0 | 0 | 55.769 | 31.083 | [5 empty] | 0 | 21.256 | 53 | 2.6355 | 2.43 | 1.0011 | 0.83333 | 1.5966 | 60.5818
2009-09-06 | 20:53 | 0 | 20.318 | 0 | 1 | 0 | 40.282 | 36.428 | 29.251 | 29.011 | 19.603 | 24.362 | 13.527 | 1 | 0 | 50.884 | 58.041 | 32.668 | 22.121 | 0 | 0 | 55.769 | 31.034 | [5 empty] | 0 | 11.271 | 54 | 2.6573 | 2.4507 | 1.002 | 0.83333 | 1.6174 | 60.8652
2009-09-06 | 20:54 | 0 | 20.338 | 0 | 1 | 0 | 33.983 | 39.294 | 29.3 | 29.011 | 18.713 | 24.313 | 13.602 | 0 | 0 | 50.931 | 58.018 | 32.692 | 22.121 | 0 | 0 | 55.746 | 31.034 | [5 empty] | 0 | 4.972 | 55 | 2.6355 | 2.43 | 1.0011 | 0.83333 | 1.5966 | 60.5818
2009-09-06 | 20:55 | 1 | 20.394 | 0 | 1 | 0 | 31.933 | 44.862 | 29.356 | 29.067 | 28.609 | 24.394 | 13.61 | 0 | 0 | 50.938 | 58.025 | 32.723 | 22.152 | 0 | 0 | 55.776 | 31.065 | [5 empty] | 20.394 | 2.866 | 56 | 2.6332 | 2.4278 | 1.001 | 0.83333 | 1.5944 | 60.5513
2009-09-06 | 20:56 | 0 | 20.318 | 0 | 1 | 0 | 48.797 | 41.08 | 29.276 | 29.011 | 21.544 | 24.337 | 13.577 | 1 | 0 | 50.884 | 57.952 | 32.644 | 22.121 | 0 | 0 | 55.79 | 31.009 | [5 empty] | 0 | 19.786 | 57 | 2.6428 | 2.4369 | 1.0014 | 0.83333 | 1.6036 | 60.6768
2009-09-06 | 20:57 | 0 | 20.338 | 0 | 1 | 0 | 42.09 | 36.686 | 29.3 | 29.082 | 19.06 | 24.362 | 13.527 | 0 | 0 | 50.884 | 57.973 | 32.692 | 22.121 | 0 | 0 | 55.769 | 30.985 | [5 empty] | 0 | 13.008 | 58 | 2.6573 | 2.4507 | 1.002 | 0.83333 | 1.6174 | 60.8652
2009-09-06 | 20:58 | 0 | 20.338 | 0 | 1 | 0 | 34.665 | 37.768 | 29.325 | 29.06 | 17.972 | 24.337 | 13.527 | 0 | 0 | 50.861 | 57.907 | 32.575 | 22.099 | 0 | 0 | 55.746 | 31.009 | [5 empty] | 0 | 5.605 | 59 | 2.6573 | 2.4507 | 1.002 | 0.83333 | 1.6174 | 60.8652
2009-09-06 | 20:59 | 0 | 20.37 | 0 | 1 | 0 | 31.909 | 44.377 | 29.307 | 29.114 | 27.934 | 24.394 | 13.535 | 0 | 0 | 50.914 | 57.913 | 32.606 | 22.152 | 0 | 0 | 55.753 | 31.016 | [5 empty] | 0 | 2.795 | 60 | 2.655 | 2.4485 | 1.0019 | 0.83333 | 1.6152 | 60.8352
2009-09-06 | 21:00 | 0 | 20.37 | 0 | 1 | 0 | 47.339 | 41.745 | 29.307 | 29.092 | 22.586 | 24.369 | 13.509 | 1 | 0 | 50.914 | 57.913 | 32.675 | 22.13 | 0 | 0 | 55.706 | 31.041 | [5 empty] | 0 | 18.247 | 61 | 2.6626 | 2.4557 | 1.0022 | 0.83333 | 1.6224 | 60.9325
2009-09-06 | 21:01 | 0 | 20.338 | 0 | 2 | 0 | 44.718 | 37.062 | 29.251 | 29.06 | 18.789 | 24.242 | 13.429 | 0 | 0 | 50.861 | 57.861 | 32.62 | 22.121 | 0 | 0 | 55.722 | 31.009 | [5 empty] | 0 | 15.658 | 62 | 2.6859 | 2.4779 | 1.0032 | 0.83333 | 1.6445 | 61.2284
2009-09-06 | 21:02 | 0 | 20.37 | 0 | 1 | 0 | 35.847 | 37.117 | 29.356 | 29.138 | 17.932 | 24.345 | 13.462 | 0 | 0 | 50.87 | 57.868 | 32.558 | 22.13 | 0 | 0 | 55.753 | 31.016 | [5 empty] | 0 | 6.709 | 63 | 2.6763 | 2.4687 | 1.0028 | 0.83333 | 1.6354 | 61.107
2009-09-06 | 21:03 | 0 | 20.35 | 0 | 1 | 0 | 32.39 | 44.564 | 29.356 | 29.138 | 26.152 | 24.465 | 13.411 | 1 | 0 | 50.87 | 57.868 | 32.582 | 22.152 | 0 | 0 | 55.753 | 30.994 | [5 empty] | 0 | 3.252 | 64 | 2.6911 | 2.4828 | 1.0034 | 0.83333 | 1.6495 | 61.2943
2009-09-06 | 21:04 | 0 | 20.318 | 0 | 1 | 0 | 40.564 | 43.147 | 29.276 | 29.082 | 24.94 | 24.313 | 13.379 | 0 | 0 | 50.84 | 57.795 | 32.551 | 22.099 | 0 | 0 | 55.746 | 30.913 | [5 empty] | 0 | 11.482 | 65 | 2.7004 | 2.4917 | 1.0038 | 0.83333 | 1.6584 | 61.4108
2009-09-06 | 21:05 | 0 | 20.35 | 0 | 1 | 0 | 48.118 | 38.081 | 29.3 | 29.131 | 20.071 | 24.337 | 13.354 | 1 | 0 | 50.816 | 57.809 | 32.563 | 22.133 | 0 | 0 | 55.783 | 30.904 | [5 empty] | 0 | 18.987 | 66 | 2.7077 | 2.4986 | 1.0041 | 0.83333 | 1.6653 | 61.5013
2009-09-06 | 21:06 | 0 | 20.392 | 0 | 1 | 0 | 37.586 | 36.105 | 29.354 | 29.209 | 18.374 | 24.44 | 13.384 | 0 | 0 | 50.87 | 57.847 | 32.558 | 22.175 | 0 | 0 | 55.799 | 30.921 | [5 empty] | 0 | 8.377 | 67 | 2.699 | 2.4903 | 1.0037 | 0.83333 | 1.657 | 61.3927
2009-09-06 | 21:07 | 0 | 20.392 | 0 | 1 | 0 | 33.051 | 42.686 | 29.403 | 29.16 | 17.557 | 24.367 | 13.434 | 0 | 0 | 50.938 | 57.804 | 32.558 | 22.152 | 0 | 0 | 55.755 | 30.945 | [5 empty] | 0 | 3.891 | 68 | 2.6844 | 2.4765 | 1.0031 | 0.83333 | 1.6431 | 61.2101
2009-09-06 | 21:08 | 0 | 20.392 | 0 | 1 | 0 | 34.414 | 44.379 | 29.403 | 29.16 | 29.329 | 24.416 | 13.409 | 0 | 0 | 50.917 | 57.758 | 32.582 | 22.175 | 0 | 0 | 55.732 | 30.896 | [5 empty] | 0 | 5.254 | 69 | 2.6917 | 2.4834 | 1.0034 | 0.83333 | 1.6501 | 61.3016
2009-09-06 | 21:09 | 0 | 20.37 | 0 | 1 | 0 | 50.067 | 39.301 | 29.403 | 29.185 | 19.953 | 24.367 | 13.384 | 1 | 0 | 50.893 | 57.735 | 32.582 | 22.152 | 0 | 0 | 55.732 | 30.872 | [5 empty] | 0 | 20.882 | 70 | 2.699 | 2.4903 | 1.0037 | 0.83333 | 1.657 | 61.3927
2009-09-06 | 21:10 | 0 | 20.426 | 0 | 1 | 1 | 39.664 | 35.997 | 29.413 | 29.268 | 18.138 | 24.45 | 13.419 | 0 | 0 | 50.903 | 57.767 | 32.591 | 22.209 | 0 | 0 | 55.788 | 30.906 | [5 empty] | 0 | 10.396 | 71 | 2.6888 | 2.4806 | 1.0033 | 0.83333 | 1.6473 | 61.2651
2009-09-06 | 21:11 | 0 | 20.426 | 0 | 1 | 0 | 33.814 | 40.181 | 29.484 | 29.219 | 17.421 | 24.401 | 13.444 | 1 | 0 | 50.949 | 57.722 | 32.543 | 22.209 | 0 | 0 | 55.764 | 30.882 | [5 empty] | 0 | 4.595 | 0 | 2.6815 | 2.4737 | 1.003 | 0.83333 | 1.6404 | 61.1733
2009-09-06 | 21:12 | 0 | 20.36 | 0 | 1 | 0 | 31.875 | 44.741 | 29.371 | 29.153 | 28.167 | 24.335 | 13.401 | 0 | 0 | 50.863 | 57.66 | 32.478 | 22.121 | 0 | 0 | 55.678 | 30.815 | [5 empty] | 0 | 2.722 | 1 | 2.694 | 2.4856 | 5.1702 | 5 | -2.5144 | -93.3322
2009-09-06 | 21:13 | 0 | 20.392 | 0 | 1 | 0 | 49.334 | 40.43 | 29.403 | 29.185 | 21.873 | 24.45 | 13.419 | 0 | 0 | 50.879 | 57.722 | 32.52 | 22.209 | 0 | 0 | 55.741 | 30.835 | [5 empty] | 0 | 20.149 | 2 | 2.6888 | 2.4806 | 5.17 | 5 | -2.5194 | -93.6995
2009-09-06 | 21:14 | 0 | 20.392 | 0 | 2 | 0 | 42.358 | 36.387 | 29.403 | 29.258 | 18.718 | 24.32 | 13.409 | 1 | 0 | 50.87 | 57.624 | 32.51 | 22.152 | 0 | 0 | 55.708 | 30.776 | [5 empty] | 0 | 13.1 | 3 | 2.6917 | 2.4834 | 5.1701 | 5 | -2.5166 | -93.4953
2009-09-06 | 21:15 | 1 | 20.416 | 1 | 7 | 0 | 37.141 | 37.304 | 29.523 | 37.868 | 39.066 | 24.367 | 13.409 | 0 | 0 | 44.142 | 57.601 | 44.678 | 22.175 | 0 | 0 | 55.662 | 30.752 | [5 empty] | 20.416 | -0.727 | 4 | 2.6917 | 2.4834 | 5.1701 | 5 | -2.5166 | -93.4953
2009-09-06 | 21:16 | 0 | 20.338 | 0 | 15 | 0 | 55.036 | 38.071 | 34.383 | 47.033 | 50.38 | 24.313 | 13.351 | 2 | 0 | 47.262 | 56.697 | 48.982 | 22.121 | 0 | 0 | 55.608 | 30.286 | [5 empty] | 0 | 8.003 | 5 | 2.7086 | 2.4994 | 5.1708 | 5 | -2.5006 | -92.3195
2009-09-06 | 21:17 | 1 | 20.392 | 0 | 15 | 0 | 64.73 | 38.057 | 39.889 | 55.433 | 56.028 | 24.295 | 13.384 | 2 | 0 | 51.351 | 56.435 | 55.776 | 22.175 | 0 | 0 | 55.638 | 30.752 | [5 empty] | 20.392 | 9.297 | 6 | 2.699 | 2.4903 | 5.1704 | 5 | -2.5097 | -92.9867
2009-09-06 | 21:18 | 1 | 20.37 | 0 | 14 | 0 | 68.984 | 37.961 | 43.602 | 60.246 | 56.569 | 24.391 | 13.384 | 0 | 0 | 54.079 | 56.547 | 60.045 | 22.152 | 0 | 0 | 55.617 | 33.309 | [5 empty] | 20.37 | 8.738 | 7 | 2.699 | 2.4903 | 5.1704 | 5 | -2.5097 | -92.9867
2009-09-06 | 21:19 | 1 | 20.392 | 0 | 15 | 0 | 70.433 | 37.844 | 45.847 | 62.601 | 56.973 | 24.416 | 13.384 | 1 | 0 | 55.547 | 57.108 | 62.309 | 22.152 | 0 | 0 | 55.617 | 35.565 | [5 empty] | 20.392 | 7.832 | 8 | 2.699 | 2.4903 | 5.1704 | 5 | -2.5097 | -92.9867
2009-09-06 | 21:20 | 0 | 20.36 | 0 | 15 | 0 | 70.909 | 37.72 | 47.355 | 63.737 | 57.302 | 24.384 | 13.351 | 0 | 0 | 56.25 | 57.683 | 63.468 | 22.121 | 0 | 0 | 55.608 | 37.344 | [5 empty] | 0 | 7.172 | 9 | 2.7086 | 2.4994 | 5.1708 | 5 | -2.5006 | -92.3195
2009-09-06 | 21:21 | 1 | 20.37 | 1 | 15 | 0 | 71.005 | 37.703 | 48.599 | 64.595 | 57.781 | 24.416 | 13.434 | 0 | 0 | 56.638 | 58.498 | 64.349 | 22.152 | 0 | 0 | 55.685 | 38.88 | [5 empty] | 20.37 | 6.41 | 10 | 2.6844 | 2.4765 | 5.1698 | 5 | -2.5235 | -94.0066
2009-09-06 | 21:22 | 0 | 20.392 | 0 | 15 | 1 | 70.916 | 37.562 | 49.838 | 65.225 | 58.139 | 24.465 | 13.409 | 1 | 1 | 56.772 | 59.237 | 64.956 | 22.152 | 0 | 0 | 55.846 | 40.195 | [5 empty] | 0 | 5.691 | 11 | 2.6917 | 2.4834 | 5.1701 | 5 | -2.5166 | -93.4953
2009-09-06 | 21:23 | 1 | 20.416 | 0 | 14 | 0 | 70.741 | 37.54 | 50.8 | 65.583 | 58.79 | 24.489 | 13.434 | 0 | 0 | 56.795 | 59.821 | 65.403 | 22.175 | 0 | 0 | 56.007 | 41.322 | [5 empty] | 20.416 | 5.158 | 0 | 2.6844 | 2.4765 | 5.1698 | 5 | -2.5235 | -94.0066
2009-09-06 | 21:24 | 0 | 20.416 | 0 | 15 | 0 | 70.632 | 37.445 | 51.764 | 65.964 | 59.463 | 24.511 | 13.459 | 0 | 0 | 56.75 | 60.337 | 65.784 | 22.152 | 0 | 0 | 56.188 | 42.31 | [5 empty] | 0 | 4.668 | 1 | 2.6771 | 2.4695 | 4.4552 | 4.2857 | -1.8162 | -67.8398
2009-09-06 | 21:25 | 0 | 20.392 | 0 | 15 | 0 | 70.433 | 37.375 | 52.508 | 66.266 | 60.371 | 24.524 | 13.421 | 0 | 0 | 56.715 | 60.818 | 66.154 | 22.211 | 0 | 0 | 56.403 | 43.19 | [5 empty] | 0 | 4.167 | 2 | 2.6882 | 2.4801 | 4.4556 | 4.2857 | -1.8056 | -67.1693
2009-09-06 | 21:26 | 1 | 20.397 | 0 | 14 | 0 | 70.437 | 37.308 | 53.143 | 66.574 | 61.305 | 24.445 | 13.414 | 0 | 0 | 56.709 | 61.147 | 66.416 | 22.155 | 0 | 0 | 56.597 | 43.958 | [5 empty] | 20.397 | 3.863 | 3 | 2.6902 | 2.482 | 4.4557 | 4.2857 | -1.8037 | -67.0463
2009-09-06 | 21:27 | 0 | 20.397 | 1 | 15 | 0 | 70.35 | 37.239 | 53.671 | 66.886 | 62.471 | 24.445 | 13.364 | 0 | 0 | 56.731 | 61.528 | 66.752 | 22.155 | 0 | 0 | 56.798 | 44.659 | [5 empty] | 0 | 3.464 | 4 | 2.7048 | 2.4958 | 4.4563 | 4.2857 | -1.7899 | -66.1737
2009-09-06 | 21:28 | 0 | 20.397 | 0 | 15 | 0 | 70.372 | 37.167 | 54.222 | 67.156 | 63.21 | 24.445 | 13.364 | 1 | 0 | 56.775 | 61.843 | 66.998 | 22.179 | 0 | 0 | 57.021 | 45.301 | [5 empty] | 0 | 3.216 | 5 | 2.7048 | 2.4958 | 4.4563 | 4.2857 | -1.7899 | -66.1737
2009-09-06 | 21:29 | 1 | 20.397 | 0 | 14 | 0 | 70.261 | 37.143 | 54.658 | 67.402 | 63.749 | 24.467 | 13.338 | 0 | 0 | 56.754 | 62.112 | 67.178 | 22.179 | 0 | 0 | 57.247 | 45.852 | [5 empty] | 20.397 | 2.859 | 6 | 2.7124 | 2.503 | 4.4566 | 4.2857 | -1.7827 | -65.7237
2009-09-06 | 21:30 | 0 | 20.367 | 0 | 15 | 0 | 70.278 | 36.973 | 55.02 | 67.532 | 64.372 | 24.391 | 13.283 | 0 | 0 | 56.727 | 62.354 | 67.397 | 22.15 | 0 | 0 | 57.443 | 46.328 | [5 empty] | 0 | 2.746 | 7 | 2.7284 | 2.5183 | 4.4573 | 4.2857 | -1.7674 | -64.7799
2009-09-06 | 21:31 | 0 | 20.421 | 0 | 15 | 0 | 70.46 | 36.933 | 55.323 | 67.736 | 64.734 | 24.372 | 13.291 | 0 | 0 | 56.909 | 62.628 | 67.691 | 22.179 | 0 | 0 | 57.628 | 46.792 | [5 empty] | 0 | 2.724 | 8 | 2.7261 | 2.5161 | 4.4572 | 4.2857 | -1.7697 | -64.9165
2009-09-06 | 21:32 | 0 | 20.367 | 0 | 14 | 0 | 70.719 | 36.88 | 55.729 | 68.038 | 64.931 | 24.342 | 13.235 | 0 | 0 | 57.062 | 62.824 | 67.906 | 22.125 | 0 | 0 | 57.735 | 47.222 | [5 empty] | 0 | 2.681 | 9 | 2.7424 | 2.5316 | 4.4578 | 4.2857 | -1.7542 | -63.9652
2009-09-06 | 21:33 | 1 | 20.397 | 1 | 15 | 0 | 71.052 | 36.839 | 56.103 | 68.262 | 65.339 | 24.396 | 13.313 | 1 | 0 | 57.247 | 63.121 | 68.197 | 22.204 | 0 | 0 | 57.918 | 47.777 | [5 empty] | 20.397 | 2.79 | 10 | 2.7197 | 2.51 | 4.4569 | 4.2857 | -1.7758 | -65.2933
2009-09-06 | 21:34 | 0 | 20.372 | 0 | 15 | 0 | 71.316 | 36.744 | 56.439 | 68.615 | 65.519 | 24.396 | 13.291 | 0 | 0 | 57.494 | 63.299 | 68.525 | 22.155 | 0 | 0 | 58.076 | 48.282 | [5 empty] | 0 | 2.701 | 11 | 2.7261 | 2.5161 | 4.4572 | 4.2857 | -1.7697 | -64.9165
2009-09-06 | 21:35 | 0 | 20.397 | 0 | 14 | 0 | 71.625 | 36.72 | 56.798 | 68.899 | 65.608 | 24.372 | 13.291 | 0 | 0 | 57.717 | 63.545 | 68.789 | 22.155 | 0 | 0 | 58.256 | 48.788 | [5 empty] | 0 | 2.726 | 12 | 2.7261 | 2.5161 | 4.4572 | 4.2857 | -1.7697 | -64.9165
2009-09-06 | 21:36 | 0 | 20.367 | 0 | 15 | 1 | 71.882 | 36.646 | 57.128 | 69.181 | 66.031 | 24.318 | 13.235 | 0 | 1 | 57.87 | 63.744 | 69.049 | 22.101 | 0 | 0 | 58.452 | 49.264 | [5 empty] | 0 | 2.701 | 13 | 2.7424 | 2.5316 | 4.4578 | 4.2857 | -1.7542 | -63.9652
2009-09-06 | 21:37 | 1 | 20.372 | 0 | 15 | 0 | 72.217 | 36.581 | 57.425 | 69.494 | 66.259 | 24.372 | 13.215 | 0 | 0 | 58.098 | 64.018 | 69.362 | 22.179 | 0 | 0 | 58.66 | 49.796 | [5 empty] | 20.372 | 2.723 | 0 | 2.7482 | 2.5371 | 4.4581 | 4.2857 | -1.7486 | -63.6282
2009-09-06 | 21:38 | 0 | 20.397 | 0 | 14 | 0 | 71.844 | 36.557 | 57.786 | 69.822 | 58.345 | 24.492 | 13.215 | 0 | 0 | 58.322 | 64.264 | 69.626 | 22.179 | 0 | 0 | 58.861 | 50.3 | [5 empty] | 0 | 2.022 | 1 | 2.7482 | 2.5371 | 0.62349 | 0.45113 | 2.086 | 75.903
2009-09-06 | 21:39 | 0 | 20.397 | 1 | 15 | 0 | 70.109 | 36.509 | 57.74 | 69.69 | 49.222 | 24.492 | 13.266 | 1 | 0 | 57.291 | 64.488 | 69.317 | 22.179 | 0 | 0 | 59.018 | 50.392 | [5 empty] | 0 | 0.419 | 2 | 2.7333 | 2.523 | 0.62289 | 0.45113 | 2.0718 | 75.7989
2009-09-06 | 21:40 | 0 | 20.421 | 0 | 15 | 0 | 68.812 | 36.44 | 57.425 | 68.966 | 43.654 | 24.516 | 13.24 | 0 | 0 | 56.508 | 64.668 | 68.747 | 22.155 | 0 | 0 | 59.153 | 50.025 | [5 empty] | 0 | -0.154 | 3 | 2.7409 | 2.5302 | 0.6232 | 0.45113 | 2.079 | 75.8521
2009-09-06 | 21:41 | 0 | 20.397 | 0 | 14 | 0 | 68.065 | 36.44 | 57.09 | 68.351 | 39.164 | 24.467 | 13.19 | 0 | 0 | 55.988 | 64.803 | 68.241 | 22.179 | 0 | 0 | 59.287 | 49.474 | [5 empty] | 0 | -0.286 | 4 | 2.7555 | 2.544 | 0.62379 | 0.45113 | 2.0929 | 75.9536
2009-09-06 | 21:42 | 0 | 20.372 | 0 | 15 | 0 | 67.582 | 36.344 | 56.754 | 67.978 | 34.371 | 24.541 | 13.215 | 0 | 0 | 55.62 | 64.869 | 67.823 | 22.155 | 0 | 0 | 59.399 | 48.947 | [5 empty] | 0 | -0.396 | 5 | 2.7482 | 2.5371 | 0.62349 | 0.45113 | 2.086 | 75.903
2009-09-06 | 21:43 | 0 | 20.372 | 0 | 15 | 0 | 67.201 | 36.275 | 56.394 | 67.669 | 30.394 | 24.492 | 13.165 | 0 | 0 | 55.344 | 64.869 | 67.582 | 22.155 | 0 | 0 | 59.534 | 48.375 | [5 empty] | 0 | -0.468 | 6 | 2.7628 | 2.5509 | 0.62408 | 0.45113 | 2.0998 | 76.0039
2009-09-06 | 21:44 | 0 | 20.372 | 0 | 14 | 0 | 66.955 | 36.275 | 56.193 | 67.493 | 29.624 | 24.516 | 13.142 | 0 | 0 | 55.092 | 64.869 | 67.29 | 22.108 | 0 | 0 | 59.577 | 47.847 | [5 empty] | 0 | -0.538 | 7 | 2.7694 | 2.5573 | 0.62435 | 0.45113 | 2.1062 | 76.05
2009-09-06 | 21:45 | 0 | 20.372 | 0 | 15 | 0 | 66.752 | 36.179 | 56.009 | 67.336 | 32.632 | 24.492 | 13.142 | 0 | 0 | 54.954 | 64.823 | 67.156 | 22.155 | 0 | 0 | 59.691 | 47.299 | [5 empty] | 0 | -0.584 | 8 | 2.7694 | 2.5573 | 0.62435 | 0.45113 | 2.1062 | 76.05
2009-09-06 | 21:46 | 0 | 20.38 | 1 | 15 | 0 | 66.56 | 36.141 | 55.86 | 67.144 | 28.282 | 24.452 | 13.125 | 0 | 0 | 54.805 | 64.721 | 67.053 | 22.162 | 0 | 0 | 59.766 | 46.846 | [5 empty] | 0 | -0.584 | 9 | 2.7744 | 2.562 | 0.62455 | 0.45113 | 2.1109 | 76.0839
2009-09-06 | 21:47 | 0 | 20.36 | 0 | 14 | 0 | 66.448 | 36.141 | 55.722 | 67.03 | 28.572 | 24.452 | 13.074 | 0 | 0 | 54.688 | 64.677 | 66.895 | 22.162 | 0 | 0 | 59.835 | 46.389 | [5 empty] | 0 | -0.582 | 10 | 2.7893 | 2.5761 | 0.62515 | 0.45113 | 2.125 | 76.1849
2009-09-06 | 21:48 | 0 | 20.36 | 0 | 15 | 0 | 66.314 | 36.072 | 55.629 | 66.941 | 26.571 | 24.428 | 13.074 | 0 | 0 | 54.621 | 64.566 | 66.829 | 22.162 | 0 | 0 | 59.812 | 45.976 | [5 empty] | 0 | -0.627 | 11 | 2.7893 | 2.5761 | 0.62515 | 0.45113 | 2.125 | 76.1849
2009-09-06 | 21:49 | 0 | 20.36 | 0 | 15 | 0 | 66.202 | 36.048 | 55.538 | 66.875 | 25.487 | 24.452 | 13.002 | 0 | 0 | 54.574 | 64.52 | 66.649 | 22.162 | 0 | 0 | 59.878 | 45.609 | [5 empty] | 0 | -0.673 | 12 | 2.8102 | 2.596 | 0.626 | 0.45113 | 2.1449 | 76.3257
2009-09-06 | 21:50 | 0 | 20.389 | 0 | 14 | 0 | 66.117 | 36.029 | 55.475 | 66.768 | 25.495 | 24.408 | 13.057 | 0 | 0 | 54.511 | 64.435 | 66.656 | 22.192 | 0 | 0 | 59.928 | 45.292 | [5 empty] | 0 | -0.651 | 13 | 2.7942 | 2.5808 | 0.62536 | 0.45113 | 2.1297 | 76.2184
2009-09-06 | 21:51 | 0 | 20.36 | 0 | 15 | 0 | 65.999 | 35.978 | 55.4 | 66.672 | 25.392 | 24.403 | 12.951 | 0 | 0 | 54.46 | 64.34 | 66.514 | 22.162 | 0 | 0 | 59.924 | 44.897 | [5 empty] | 0 | -0.673 | 14 | 2.8251 | 2.6102 | 0.62661 | 0.45113 | 2.159 | 76.4242
2009-09-06 | 21:52 | 0 | 20.336 | 0 | 15 | 0 | 65.887 | 35.954 | 55.309 | 66.583 | 24.813 | 24.428 | 12.926 | 0 | 0 | 54.345 | 64.273 | 66.403 | 22.162 | 0 | 0 | 59.97 | 44.554 | [5 empty] | 0 | -0.696 | 15 | 2.8323 | 2.6171 | 0.6269 | 0.45113 | 2.166 | 76.4721
2009-09-06 | 21:53 | 0 | 20.389 | 1 | 14 | 0 | 65.825 | 35.935 | 55.267 | 66.521 | 25.301 | 24.433 | 12.956 | 0 | 0 | 54.35 | 64.189 | 66.341 | 22.187 | 0 | 0 | 59.947 | 44.226 | [5 empty] | 0 | -0.696 | 16 | 2.8236 | 2.6088 | 0.62655 | 0.45113 | 2.1577 | 76.4146
2009-09-06 | 21:54 | 0 | 20.365 | 0 | 15 | 0 | 65.759 | 35.842 | 55.223 | 66.43 | 23.543 | 24.408 | 12.931 | 0 | 0 | 54.306 | 64.143 | 66.295 | 22.192 | 0 | 0 | 59.974 | 43.972 | [5 empty] | 0 | -0.671 | 17 | 2.8309 | 2.6157 | 0.62684 | 0.45113 | 2.1646 | 76.4625
2009-09-06 | 21:55 | 0 | 20.36 | 0 | 14 | 0 | 65.597 | 35.837 | 55.125 | 66.336 | 23.729 | 24.357 | 12.901 | 0 | 0 | 54.208 | 64.027 | 66.156 | 22.187 | 0 | 0 | 59.99 | 43.661 | [5 empty] | 0 | -0.739 | 18 | 2.8396 | 2.624 | 0.6272 | 0.45113 | 2.1729 | 76.5197
2009-09-06 | 21:56 | 0 | 20.389 | 0 | 15 | 0 | 65.533 | 35.866 | 55.085 | 66.275 | 24.771 | 24.362 | 12.909 | 0 | 0 | 54.189 | 63.943 | 66.094 | 22.192 | 0 | 0 | 59.997 | 43.408 | [5 empty] | 0 | -0.742 | 19 | 2.8373 | 2.6218 | 0.6271 | 0.45113 | 2.1707 | 76.5045
2009-09-06 | 21:57 | 0 | 20.389 | 0 | 15 | 0 | 65.467 | 35.818 | 55.085 | 66.161 | 24.264 | 24.362 | 12.858 | 0 | 0 | 54.098 | 63.851 | 65.983 | 22.192 | 0 | 0 | 59.997 | 43.15 | [5 empty] | 0 | -0.694 | 20 | 2.8522 | 2.6359 | 0.6277 | 0.45113 | 2.1848 | 76.6011
2009-09-06 | 21:58 | 0 | 20.311 | 0 | 14 | 0 | 65.328 | 35.789 | 54.943 | 66.067 | 23.104 | 24.379 | 12.803 | 0 | 0 | 54.002 | 63.758 | 65.866 | 22.162 | 0 | 0 | 59.97 | 42.863 | [5 empty] | 0 | -0.739 | 21 | 2.8682 | 2.6511 | 0.62835 | 0.45113 | 2.2 | 76.7041
2009-09-06 | 21:59 | 0 | 20.34 | 0 | 15 | 0 | 65.264 | 35.77 | 54.901 | 66.026 | 21.88 | 24.386 | 12.808 | 0 | 0 | 54.007 | 63.696 | 65.871 | 22.17 | 0 | 0 | 59.997 | 42.657 | [5 empty] | 0 | -0.762 | 22 | 2.8667 | 2.6497 | 0.62829 | 0.45113 | 2.1986 | 76.6948
2009-09-06 | 22:00 | 0 | 20.286 | 1 | 15 | 0 | 65.147 | 35.696 | 54.782 | 65.91 | 23.295 | 24.357 | 12.778 | 0 | 0 | 53.909 | 63.577 | 65.732 | 22.14 | 0 | 0 | 59.901 | 42.394 | [5 empty] | 0 | -0.763 | 23 | 2.8754 | 2.658 | 0.62865 | 0.45113 | 2.2069 | 76.7506
2009-09-06 | 22:01 | 0 | 20.389 | 0 | 14 | 0 | 65.109 | 35.746 | 54.786 | 65.848 | 21.495 | 24.313 | 12.808 | 0 | 0 | 53.916 | 63.493 | 65.691 | 22.17 | 0 | 0 | 59.878 | 42.159 | [5 empty] | 0 | -0.739 | 24 | 2.8667 | 2.6497 | 0.62829 | 0.45113 | 2.1986 | 76.6948
2009-09-06 | 22:02 | 0 | 20.336 | 0 | 15 | 0 | 64.99 | 35.648 | 54.667 | 65.732 | 22.187 | 24.283 | 12.803 | 0 | 0 | 53.818 | 63.399 | 65.551 | 22.14 | 0 | 0 | 59.835 | 41.994 | [5 empty] | 0 | -0.742 | 25 | 2.8682 | 2.6511 | 0.62835 | 0.45113 | 2.2 | 76.7041
2009-09-06 | 22:03 | 0 | 20.336 | 0 | 15 | 0 | 64.924 | 35.648 | 54.621 | 65.64 | 22.14 | 24.308 | 12.778 | 0 | 0 | 53.771 | 63.308 | 65.44 | 22.162 | 0 | 0 | 59.835 | 41.805 | [5 empty] | 0 | -0.716 | 26 | 2.8754 | 2.658 | 0.62865 | 0.45113 | 2.2069 | 76.7506
2009-09-06 | 22:04 | 0 | 20.389 | 0 | 14 | 0 | 64.862 | 35.629 | 54.579 | 65.579 | 22.096 | 24.313 | 12.808 | 0 | 0 | 53.731 | 63.269 | 65.378 | 22.192 | 0 | 0 | 59.906 | 41.669 | [5 empty] | 0 | -0.717 | 27 | 2.8667 | 2.6497 | 0.62829 | 0.45113 | 2.1986 | 76.6948
2009-09-06 | 22:05 | 0 | 20.365 | 0 | 15 | 0 | 64.771 | 35.653 | 54.534 | 65.51 | 22.072 | 24.362 | 12.808 | 0 | 0 | 53.708 | 63.18 | 65.332 | 22.179 | 0 | 0 | 59.862 | 41.49 | [5 empty] | 0 | -0.739 | 28 | 2.8667 | 2.6497 | 0.62829 | 0.45113 | 2.1986 | 76.6948
2009-09-06 | 22:06 | 0 | 20.284 | 1 | 15 | 0 | 64.597 | 35.526 | 54.427 | 65.293 | 20.691 | 24.21 | 12.778 | 0 | 0 | 53.603 | 63.007 | 65.159 | 22.113 | 0 | 0 | 59.801 | 41.164 | [5 empty] | 0 | -0.696 | 29 | 2.8754 | 2.658 | 0.62865 | 0.45113 | 2.2069 | 76.7506
2009-09-06 | 22:07 | 0 | 20.294 | 0 | 14 | 0 | 64.538 | 35.533 | 54.366 | 65.278 | 20.603 | 24.288 | 12.788 | 0 | 0 | 53.54 | 62.968 | 65.097 | 22.145 | 0 | 0 | 59.83 | 41.03 | [5 empty] | 0 | -0.74 | 30 | 2.8725 | 2.6553 | 0.62853 | 0.45113 | 2.2042 | 76.732
2009-09-06 | 22:08 | 0 | 20.316 | 0 | 15 | 0 | 64.47 | 35.51 | 54.32 | 65.189 | 20.846 | 24.264 | 12.687 | 0 | 0 | 53.472 | 62.879 | 64.985 | 22.145 | 0 | 0 | 59.764 | 40.889 | [5 empty] | 0 | -0.719 | 31 | 2.9019 | 2.6832 | 0.62972 | 0.45113 | 2.2321 | 76.9177
2009-09-06 | 22:09 | 0 | 20.294 | 0 | 14 | 0 | 64.426 | 35.462 | 54.296 | 65.097 | 19.282 | 24.264 | 12.614 | 0 | 0 | 53.402 | 62.79 | 64.942 | 22.121 | 0 | 0 | 59.764 | 40.75 | [5 empty] | 0 | -0.671 | 32 | 2.9232 | 2.7034 | 0.63058 | 0.45113 | 2.2523 | 77.0496
2009-09-06 | 22:10 | 0 | 20.294 | 0 | 15 | 0 | 64.314 | 35.462 | 54.229 | 65.031 | 19.01 | 24.242 | 12.614 | 0 | 0 | 53.402 | 62.722 | 64.851 | 22.145 | 0 | 0 | 59.741 | 40.609 | [5 empty] | 0 | -0.717 | 33 | 2.9232 | 2.7034 | 0.63058 | 0.45113 | 2.2523 | 77.0496
2009-09-06 | 22:11 | 0 | 20.294 | 0 | 15 | 0 | 64.269 | 35.44 | 54.205 | 64.985 | 18.739 | 24.242 | 12.589 | 0 | 0 | 53.358 | 62.655 | 64.762 | 22.145 | 0 | 0 | 59.785 | 40.468 | [5 empty] | 0 | -0.716 | 34 | 2.9305 | 2.7104 | 0.63088 | 0.45113 | 2.2592 | 77.0944
2009-09-06 | 22:12 | 0 | 20.338 | 0 | 14 | 0 | 64.157 | 35.416 | 54.114 | 64.896 | 19.282 | 24.217 | 12.614 | 0 | 0 | 53.311 | 62.564 | 64.716 | 22.17 | 0 | 0 | 59.808 | 40.327 | [5 empty] | 0 | -0.739 | 35 | 2.9232 | 2.7034 | 0.63058 | 0.45113 | 2.2523 | 77.0496
2009-09-06 | 22:13 | 0 | 20.338 | 1 | 15 | 0 | 64.111 | 35.392 | 54.138 | 64.851 | 19.998 | 24.264 | 12.589 | 0 | 0 | 53.244 | 62.498 | 64.627 | 22.096 | 0 | 0 | 59.741 | 40.138 | [5 empty] | 0 | -0.74 | 36 | 2.9305 | 2.7104 | 0.63088 | 0.45113 | 2.2592 | 77.0944
2009-09-06 | 22:14 | 0 | 20.316 | 0 | 15 | 0 | 63.977 | 35.368 | 54.044 | 64.762 | 19.85 | 24.193 | 12.589 | 0 | 0 | 53.22 | 62.409 | 64.561 | 22.121 | 0 | 0 | 59.785 | 40.045 | [5 empty] | 0 | -0.785 | 37 | 2.9305 | 2.7104 | 0.63088 | 0.45113 | 2.2592 | 77.0944
2009-09-06 | 22:15 | 0 | 20.316 | 0 | 14 | 0 | 63.933 | 35.368 | 54 | 64.696 | 20.244 | 24.193 | 12.589 | 0 | 0 | 53.174 | 62.341 | 64.515 | 22.121 | 0 | 0 | 59.741 | 39.928 | [5 empty] | 0 | -0.763 | 38 | 2.9305 | 2.7104 | 0.63088 | 0.45113 | 2.2592 | 77.0944
2009-09-06 | 22:16 | 0 | 20.294 | 0 | 15 | 0 | 63.842 | 35.344 | 53.93 | 64.604 | 20.483 | 24.193 | 12.564 | 0 | 0 | 53.106 | 62.297 | 64.403 | 22.145 | 0 | 0 | 59.741 | 39.832 | [5 empty] | 0 | -0.762 | 39 | 2.9378 | 2.7173 | 0.63117 | 0.45113 | 2.2662 | 77.1389
2009-09-06 | 22:17 | 0 | 20.294 | 0 | 15 | 0 | 63.799 | 35.323 | 53.886 | 64.538 | 20.627 | 24.193 | 12.539 | 0 | 0 | 53.083 | 62.183 | 64.358 | 22.121 | 0 | 0 | 59.719 | 39.715 | [5 empty] | 0 | -0.739 | 40 | 2.945 | 2.7242 | 0.63147 | 0.45113 | 2.2731 | 77.1831
2009-09-06 | 22:18 | 0 | 20.262 | 0 | 14 | 0 | 63.678 | 35.244 | 53.832 | 64.419 | 20.74 | 24.185 | 12.506 | 0 | 0 | 52.982 | 62.11 | 64.194 | 22.089 | 0 | 0 | 59.689 | 39.566 | [5 empty] | 0 | -0.741 | 41 | 2.9547 | 2.7333 | 0.63186 | 0.45113 | 2.2822 | 77.2413
2009-09-06 | 22:19 | 0 | 20.294 | 0 | 15 | 0 | 63.664 | 35.299 | 53.792 | 64.426 | 20.966 | 24.217 | 12.589 | 0 | 0 | 52.992 | 62.048 | 64.157 | 22.145 | 0 | 0 | 59.673 | 39.48 | [5 empty] | 0 | -0.762 | 42 | 2.9305 | 2.7104 | 0.63088 | 0.45113 | 2.2592 | 77.0944
2009-09-06 | 22:20 | 0 | 20.316 | 1 | 14 | 0 | 63.596 | 35.251 | 53.724 | 64.292 | 20.581 | 24.193 | 12.64 | 0 | 0 | 52.945 | 61.982 | 64.089 | 22.145 | 0 | 0 | 59.673 | 39.387 | [5 empty] | 0 | -0.696 | 43 | 2.9156 | 2.6962 | 0.63028 | 0.45113 | 2.2451 | 77.0029
2009-09-06 | 22:21 | 0 | 20.316 | 0 | 15 | 0 | 63.529 | 35.251 | 53.678 | 64.246 | 20.172 | 24.193 | 12.64 | 0 | 0 | 52.875 | 61.916 | 64.045 | 22.074 | 0 | 0 | 59.63 | 39.294 | [5 empty] | 0 | -0.717 | 44 | 2.9156 | 2.6962 | 0.63028 | 0.45113 | 2.2451 | 77.0029
2009-09-06 | 22:22 | 0 | 20.269 | 0 | 15 | 0 | 63.438 | 35.251 | 53.587 | 64.157 | 20.507 | 24.193 | 12.64 | 0 | 0 | 52.807 | 61.848 | 63.911 | 22.145 | 0 | 0 | 59.584 | 39.198 | [5 empty] | 0 | -0.719 | 45 | 2.9156 | 2.6962 | 0.63028 | 0.45113 | 2.2451 | 77.0029
2009-09-06 | 22:23 | 0 | 20.316 | 0 | 14 | 0 | 63.395 | 35.203 | 53.519 | 64.089 | 20.146 | 24.242 | 12.712 | 1 | 0 | 52.74 | 61.802 | 63.888 | 22.145 | 0 | 0 | 59.538 | 39.129 | [5 empty] | 0 | -0.694 | 46 | 2.8947 | 2.6763 | 0.62943 | 0.45113 | 2.2252 | 76.8721
2009-09-06 | 22:24 | 0 | 20.338 | 0 | 15 | 0 | 63.349 | 35.203 | 53.472 | 64.022 | 21.037 | 24.193 | 12.788 | 0 | 0 | 52.784 | 61.759 | 63.911 | 22.17 | 0 | 0 | 59.538 | 39.081 | [5 empty] | 0 | -0.673 | 47 | 2.8725 | 2.6553 | 0.62853 | 0.45113 | 2.2042 | 76.732
2009-09-06 | 22:25 | 0 | 20.316 | 0 | 15 | 0 | 63.283 | 35.182 | 53.449 | 63.977 | 19.948 | 24.193 | 12.836 | 0 | 0 | 52.74 | 61.67 | 63.819 | 22.194 | 0 | 0 | 59.588 | 38.944 | [5 empty] | 0 | -0.694 | 48 | 2.8586 | 2.642 | 0.62796 | 0.45113 | 2.1909 | 76.6424
2009-09-06 | 22:26 | 0 | 20.326 | 0 | 14 | 0 | 63.205 | 35.191 | 53.37 | 63.968 | 20.179 | 24.202 | 12.818 | 0 | 0 | 52.681 | 61.615 | 63.721 | 22.201 | 0 | 0 | 59.641 | 38.856 | [5 empty] | 0 | -0.763 | 49 | 2.8638 | 2.647 | 0.62818 | 0.45113 | 2.1958 | 76.6761
2009-09-06 | 22:27 | 0 | 20.35 | 1 | 15 | 0 | 63.162 | 35.191 | 53.323 | 63.856 | 19.955 | 24.249 | 12.868 | 0 | 0 | 52.637 | 61.546 | 63.655 | 22.201 | 0 | 0 | 59.62 | 38.763 | [5 empty] | 0 | -0.694 | 50 | 2.8492 | 2.6331 | 0.62759 | 0.45113 | 2.182 | 76.5822
2009-09-06 | 22:28 | 0 | 20.35 | 0 | 15 | 0 | 63.073 | 35.144 | 53.232 | 63.812 | 19.809 | 24.178 | 12.893 | 0 | 0 | 52.613 | 61.48 | 63.566 | 22.201 | 0 | 0 | 59.598 | 38.645 | [5 empty] | 0 | -0.739 | 51 | 2.842 | 2.6262 | 0.62729 | 0.45113 | 2.1751 | 76.5349
2009-09-06 | 22:29 | 0 | 20.326 | 0 | 14 | 0 | 63.005 | 35.144 | 53.141 | 63.721 | 20.757 | 24.202 | 12.893 | 0 | 0 | 52.543 | 61.391 | 63.52 | 22.152 | 0 | 0 | 59.575 | 38.552 | [5 empty] | 0 | -0.716 | 52 | 2.842 | 2.6262 | 0.62729 | 0.45113 | 2.1751 | 76.5349
2009-09-06 | 22:30 | 0 | 20.326 | 0 | 15 | 0 | 62.938 | 35.12 | 53.071 | 63.655 | 20.877 | 24.298 | 12.919 | 0 | 0 | 52.452 | 61.323 | 63.454 | 22.152 | 0 | 0 | 59.598 | 38.48 | [5 empty] | 0 | -0.717 | 53 | 2.8344 | 2.619 | 0.62698 | 0.45113 | 2.1679 | 76.4854
2009-09-06 | 22:31 | 0 | 20.326 | 0 | 14 | 0 | 62.893 | 35.098 | 53.027 | 63.566 | 20.564 | 24.322 | 12.919 | 0 | 0 | 52.429 | 61.279 | 63.363 | 22.152 | 0 | 0 | 59.62 | 38.435 | [5 empty] | 0 | -0.673 | 54 | 2.8344 | 2.619 | 0.62698 | 0.45113 | 2.1679 | 76.4854
2009-09-06 | 22:32 | 0 | 20.326 | 0 | 15 | 0 | 62.824 | 35.074 | 53.003 | 63.475 | 20.492 | 24.394 | 12.919 | 0 | 0 | 52.408 | 61.188 | 63.34 | 22.152 | 0 | 0 | 59.62 | 38.387 | [5 empty] | 0 | -0.651 | 55 | 2.8344 | 2.619 | 0.62698 | 0.45113 | 2.1679 | 76.4854
2009-09-06 | 22:33 | 0 | 20.301 | 0 | 15 | 0 | 62.758 | 35.05 | 52.933 | 63.431 | 19.832 | 24.443 | 12.893 | 0 | 0 | 52.338 | 61.122 | 63.274 | 22.152 | 0 | 0 | 59.641 | 38.294 | [5 empty] | 0 | -0.673 | 56 | 2.842 | 2.6262 | 0.62729 | 0.45113 | 2.1751 | 76.5349
2009-09-06 | 22:34 | 0 | 20.301 | 1 | 14 | 0 | 62.692 | 35.074 | 52.866 | 63.431 | 19.412 | 24.563 | 12.868 | 0 | 0 | 52.291 | 61.076 | 63.162 | 22.177 | 0 | 0 | 59.641 | 38.246 | [5 empty] | 0 | -0.739 | 57 | 2.8492 | 2.6331 | 0.62759 | 0.45113 | 2.182 | 76.5822
2009-09-06 | 22:35 | 0 | 20.326 | 0 | 15 | 0 | 62.646 | 35.026 | 52.819 | 63.32 | 19.264 | 24.563 | 12.843 | 0 | 0 | 52.291 | 60.987 | 63.139 | 22.152 | 0 | 0 | 59.598 | 38.246 | [5 empty] | 0 | -0.674 | 58 | 2.8565 | 2.6401 | 0.62788 | 0.45113 | 2.1889 | 76.6293
2009-09-06 | 22:36 | 0 | 20.326 | 0 | 14 | 0 | 62.578 | 35.026 | 52.705 | 63.274 | 18.796 | 24.587 | 12.77 | 0 | 0 | 52.224 | 60.919 | 63.073 | 22.152 | 0 | 0 | 59.598 | 38.153 | [5 empty] | 0 | -0.696 | 59 | 2.8778 | 2.6603 | 0.62874 | 0.45113 | 2.2091 | 76.7654
2009-09-06 | 22:37 | 0 | 20.326 | 0 | 15 | 0 | 62.512 | 35.002 | 52.728 | 63.205 | 18.796 | 24.612 | 12.77 | 0 | 0 | 52.154 | 60.876 | 62.982 | 22.177 | 0 | 0 | 59.552 | 38.035 | [5 empty] | 0 | -0.693 | 60 | 2.8778 | 2.6603 | 0.62874 | 0.45113 | 2.2091 | 76.7654
2009-09-06 | 22:38 | 0 | 20.301 | 0 | 15 | 0 | 62.423 | 35.002 | 52.637 | 63.162 | 19.412 | 24.612 | 12.67 | 0 | 0 | 52.086 | 60.83 | 62.938 | 22.177 | 0 | 0 | 59.575 | 37.964 | [5 empty] | 0 | -0.739 | 61 | 2.9069 | 2.6879 | 0.62992 | 0.45113 | 2.2368 | 76.9486
2009-09-06 | 22:39 | 0 | 20.301 | 0 | 14 | 0 | 62.377 | 34.978 | 52.567 | 63.094 | 19.093 | 24.683 | 12.647 | 0 | 0 | 52.063 | 60.764 | 62.893 | 22.152 | 0 | 0 | 59.575 | 37.916 | [5 empty] | 0 | -0.717 | 62 | 2.9136 | 2.6943 | 0.63019 | 0.45113 | 2.2432 | 76.9902
2009-09-06 | 22:40 | 0 | 20.294 | 0 | 15 | 0 | 62.279 | 34.947 | 52.513 | 62.998 | 19.553 | 24.627 | 12.637 | 0 | 0 | 52.032 | 60.643 | 62.751 | 22.121 | 0 | 0 | 59.499 | 37.909 | [5 empty] | 0 | -0.719 | 63 | 2.9165 | 2.6971 | 0.63031 | 0.45113 | 2.246 | 77.0083
2009-09-06 | 22:41 | 0 | 20.35 | 1 | 14 | 0 | 62.265 | 34.933 | 52.567 | 62.959 | 18.525 | 24.683 | 12.622 | 0 | 0 | 52.018 | 60.652 | 62.758 | 22.177 | 0 | 0 | 59.529 | 37.87 | [5 empty] | 0 | -0.694 | 64 | 2.9209 | 2.7012 | 0.63049 | 0.45113 | 2.2501 | 77.0353
2009-09-06 | 22:42 | 0 | 20.301 | 0 | 15 | 0 | 62.22 | 34.933 | 52.452 | 62.893 | 18.178 | 24.683 | 12.622 | 0 | 0 | 51.972 | 60.561 | 62.692 | 22.177 | 0 | 0 | 59.506 | 37.775 | [5 empty] | 0 | -0.673 | 65 | 2.9209 | 2.7012 | 0.63049 | 0.45113 | 2.2501 | 77.0353
2009-09-06 | 22:43 | 0 | 20.326 | 0 | 15 | 0 | 64.194 | 34.909 | 52.522 | 62.824 | 50.984 | 24.683 | 12.597 | 0 | 0 | 52.543 | 60.517 | 62.624 | 22.177 | 0 | 0 | 59.463 | 37.729 | [5 empty] | 0 | 1.37 | 66 | 2.9282 | 2.7082 | 0.63078 | 0.45113 | 2.257 | 77.0801
2009-09-06 | 22:44 | 0 | 20.294 | 0 | 14 | 0 | 66.989 | 34.854 | 53.111 | 64.029 | 54.303 | 24.676 | 12.514 | 0 | 0 | 54.096 | 60.419 | 64.052 | 22.099 | 0 | 0 | 59.388 | 38.191 | [5 empty] | 0 | 2.96 | 67 | 2.9523 | 2.7311 | 0.63176 | 0.45113 | 2.28 | 77.2272
2009-09-06 | 22:45 | 1 | 20.294 | 0 | 15 | 0 | 68.91 | 34.854 | 53.729 | 65.531 | 55.748 | 24.651 | 12.514 | 0 | 0 | 55.54 | 60.554 | 65.485 | 22.121 | 0 | 0 | 59.454 | 40.305 | [5 empty] | 20.294 | 3.379 | 68 | 2.9523 | 2.7311 | 0.63176 | 0.45113 | 2.28 | 77.2272
2009-09-06 | 22:46 | 0 | 20.289 | 0 | 15 | 0 | 69.804 | 34.825 | 54.273 | 66.533 | 56.848 | 24.646 | 12.484 | 0 | 0 | 56.401 | 60.839 | 66.444 | 22.116 | 0 | 0 | 59.404 | 42.884 | [5 empty] | 0 | 3.271 | 69 | 2.9611 | 2.7394 | 0.63212 | 0.45113 | 2.2883 | 77.2798
2009-09-06 | 22:47 | 0 | 20.296 | 1 | 14 | 0 | 70.229 | 34.856 | 54.646 | 67.213 | 57.998 | 24.653 | 12.516 | 1 | 0 | 56.9 | 61.25 | 67.055 | 22.148 | 0 | 0 | 59.433 | 45.086 | [5 empty] | 0 | 3.016 | 70 | 2.9517 | 2.7306 | 0.63174 | 0.45113 | 2.2794 | 77.2237
2009-09-06 | 22:48 | 1 | 20.321 | 0 | 15 | 0 | 70.448 | 34.856 | 55.06 | 67.615 | 58.872 | 24.703 | 12.494 | 0 | 0 | 57.17 | 61.654 | 67.436 | 22.148 | 0 | 0 | 59.456 | 46.713 | [5 empty] | 20.321 | 2.833 | 71 | 2.9581 | 2.7367 | 0.632 | 0.45113 | 2.2855 | 77.2623
2009-09-06 | 22:49 | 0 | 20.296 | 0 | 15 | 0 | 70.69 | 34.856 | 55.312 | 67.944 | 59.433 | 24.703 | 12.469 | 0 | 0 | 57.416 | 62.055 | 67.812 | 22.148 | 0 | 0 | 59.433 | 47.952 | [5 empty] | 0 | 2.746 | 72 | 2.9654 | 2.7436 | 0.63229 | 0.45113 | 2.2925 | 77.306
2009-09-06 | 22:50 | 0 | 20.321 | 0 | 14 | 0 | 70.998 | 34.833 | 55.587 | 68.253 | 60.038 | 24.725 | 12.494 | 1 | 0 | 57.617 | 62.459 | 68.163 | 22.148 | 0 | 0 | 59.388 | 48.984 | [5 empty] | 0 | 2.745 | 73 | 2.9581 | 2.7367 | 0.632 | 0.45113 | 2.2855 | 77.2623
2009-09-06 | 22:51 | 0 | 20.343 | 0 | 15 | 0 | 71.35 | 34.809 | 55.816 | 68.626 | 60.396 | 24.725 | 12.494 | 0 | 0 | 57.909 | 62.863 | 68.559 | 22.148 | 0 | 0 | 59.367 | 49.787 | [5 empty] | 0 | 2.724 | 74 | 2.9581 | 2.7367 | 0.632 | 0.45113 | 2.2855 | 77.2623
2009-09-06 | 22:52 | 1 | 20.289 | 0 | 15 | 0 | 71.716 | 34.778 | 56.107 | 68.97 | 60.57 | 24.671 | 12.461 | 0 | 0 | 58.126 | 63.215 | 68.881 | 22.116 | 0 | 0 | 59.315 | 50.49 | [5 empty] | 20.289 | 2.746 | 75 | 2.9678 | 2.7458 | 0.63239 | 0.45113 | 2.2947 | 77.3199
2009-09-06 | 22:53 | 0 | 20.343 | 1 | 14 | 0 | 72.139 | 34.809 | 56.451 | 69.393 | 60.98 | 24.798 | 12.469 | 0 | 0 | 58.447 | 63.625 | 69.283 | 22.172 | 0 | 0 | 59.344 | 51.162 | [5 empty] | 0 | 2.746 | 76 | 2.9654 | 2.7436 | 0.63229 | 0.45113 | 2.2925 | 77.306
2009-09-06 | 22:54 | 0 | 20.296 | 0 | 15 | 0 | 71.942 | 34.809 | 56.72 | 69.766 | 51.117 | 24.774 | 12.443 | 0 | 0 | 58.671 | 64.006 | 69.614 | 22.172 | 0 | 0 | 59.321 | 51.759 | [5 empty] | 0 | 2.176 | 77 | 2.973 | 2.7508 | 0.6326 | 0.45113 | 2.2996 | 77.3512
2009-09-06 | 22:55 | 0 | 20.321 | 0 | 15 | 0 | 70.185 | 34.809 | 57.012 | 69.766 | 42.752 | 24.823 | 12.393 | 0 | 0 | 57.685 | 64.321 | 69.393 | 22.172 | 0 | 0 | 59.321 | 51.918 | [5 empty] | 0 | 0.419 | 78 | 2.9876 | 2.7646 | 0.63319 | 0.45113 | 2.3135 | 77.4375
2009-09-06 | 22:56 | 0 | 20.296 | 0 | 15 | 0 | 68.868 | 34.785 | 56.631 | 69.109 | 38.851 | 24.774 | 12.393 | 0 | 0 | 56.966 | 64.545 | 68.823 | 22.148 | 0 | 0 | 59.41 | 51.507 | [5 empty] | 0 | -0.241 | 79 | 2.9876 | 2.7646 | 0.63319 | 0.45113 | 2.3135 | 77.4375
2009-09-06 | 22:57 | 0 | 20.296 | 0 | 14 | 0 | 68.163 | 34.809 | 56.339 | 68.514 | 31.88 | 24.823 | 12.393 | 1 | 0 | 56.474 | 64.702 | 68.34 | 22.148 | 0 | 0 | 59.499 | 50.933 | [5 empty] | 0 | -0.351 | 80 | 2.9876 | 2.7646 | 0.63319 | 0.45113 | 2.3135 | 77.4375
2009-09-06 | 22:58 | 0 | 20.321 | 0 | 15 | 0 | 67.725 | 34.763 | 56.091 | 68.098 | 31.735 | 24.823 | 12.393 | 0 | 0 | 56.138 | 64.791 | 68.009 | 22.172 | 0 | 0 | 59.568 | 50.268 | [5 empty] | 0 | -0.514 | 81 | 3.0109 | 2.7868 | 0.63413 | 0.45113 | 2.3356 | 77.5738
2009-09-06 | 22:59 | 0 | 20.311 | 0 | 15 | 0 | 67.361 | 34.732 | 55.855 | 67.87 | 30.041 | 24.815 | 12.313 | 0 | 0 | 55.785 | 64.785 | 67.718 | 22.14 | 0 | 0 | 59.604 | 49.596 | [5 empty] | 0 | -0.561 | 82 | 3.0181 | 2.7937 | 0.63443 | 0.45113 | 2.3426 | 77.616
2009-09-06 | 23:00 | 0 | 20.289 | 1 | 14 | 0 | 67.115 | 34.708 | 55.785 | 67.629 | 28.427 | 24.815 | 12.313 | 0 | 0 | 55.557 | 64.762 | 67.475 | 22.116 | 0 | 0 | 59.627 | 48.977 | [5 empty] | 0 | -0.605 | 83 | 3.0234 | 2.7987 | 0.63464 | 0.45113 | 2.3475 | 77.6462
2009-09-06 | 23:01 | 0 | 20.264 | 0 | 15 | 0 | 66.891 | 34.708 | 55.694 | 67.452 | 28.018 | 24.791 | 12.288 | 0 | 0 | 55.442 | 64.739 | 67.34 | 22.116 | 0 | 0 | 59.673 | 48.403 | [5 empty] | 0 | -0.628 | 84 | 3.0161 | 2.7917 | 0.63435 | 0.45113 | 2.3406 | 77.6042
2009-09-06 | 23:02 | 0 | 20.272 | 0 | 14 | 0 | 66.786 | 34.739 | 55.587 | 67.391 | 27.665 | 24.894 | 12.27 | 0 | 0 | 55.358 | 64.746 | 67.256 | 22.148 | 0 | 0 | 59.792 | 47.882 | [5 empty] | 0 | -0.628 | 85 | 3.0307 | 2.8056 | 0.63494 | 0.45113 | 2.3545 | 77.688
2009-09-06 | 23:03 | 0 | 20.296 | 0 | 15 | 0 | 66.674 | 34.739 | 55.519 | 67.302 | 25.497 | 24.869 | 12.295 | 0 | 0 | 55.288 | 64.68 | 67.144 | 22.148 | 0 | 0 | 59.814 | 47.378 | [5 empty] | 0 | -0.607 | 86 | 3.0234 | 2.7987 | 0.63464 | 0.45113 | 2.3475 | 77.6462
2009-09-06 | 23:04 | 0 | 20.296 | 0 | 15 | 0 | 66.585 | 34.715 | 55.496 | 67.213 | 25.617 | 24.894 | 12.245 | 0 | 0 | 55.197 | 64.588 | 67.055 | 22.123 | 0 | 0 | 59.748 | 46.898 | [5 empty] | 0 | -0.693 | 87 | 3.0388 | 2.8133 | 0.63527 | 0.45113 | 2.3622 | 77.7346
2009-09-06 | 23:05 | 0 | 20.296 | 0 | 14 | 0 | 66.494 | 34.715 | 55.519 | 67.101 | 24.533 | 24.869 | 12.27 | 0 | 0 | 55.106 | 64.522 | 66.943 | 22.148 | 0 | 0 | 59.728 | 46.417 | [5 empty] | 0 | -0.696 | 88 | 3.0388 | 2.8133 | 0.63527 | 0.45113 | 2.3622 | 77.7346
2009-09-06 | 23:06 | 0 | 20.269 | 1 | 15 | 0 | 66.339 | 34.689 | 55.379 | 67.032 | 24.242 | 24.891 | 12.217 | 0 | 0 | 54.99 | 64.454 | 66.854 | 22.121 | 0 | 0 | 59.703 | 46.025 | [5 empty] | 0 | -0.65 | 89 | 3.0601 | 2.8335 | 0.63613 | 0.45113 | 2.3824 | 77.8549
2009-09-06 | 23:07 | 0 | 20.269 | 0 | 15 | 0 | 66.27 | 34.713 | 55.379 | 66.966 | 23.783 | 24.796 | 12.217 | 0 | 0 | 54.968 | 64.365 | 66.763 | 22.121 | 0 | 0 | 59.725 | 45.611 | [5 empty] | 0 | -0.65 | 90 | 3.0746 | 2.8474 | 0.63672 | 0.45113 | 2.3963 | 77.9364
2009-09-06 | 23:08 | 0 | 20.269 | 0 | 14 | 0 | 66.204 | 34.644 | 55.335 | 66.854 | 23.423 | 24.771 | 12.144 | 0 | 0 | 54.945 | 64.299 | 66.674 | 22.121 | 0 | 0 | 59.725 | 45.222 | [5 empty] | 0 | -0.719 | 91 | 3.0819 | 2.8543 | 0.63701 | 0.45113 | 2.4032 | 77.9768
2009-09-06 | 23:09 | 0 | 20.294 | 0 | 15 | 0 | 66.136 | 34.668 | 55.288 | 66.786 | 23.133 | 24.747 | 12.094 | 0 | 0 | 54.831 | 64.23 | 66.608 | 22.121 | 0 | 0 | 59.703 | 44.925 | [5 empty] | 0 | -0.716 | 92 | 3.0601 | 2.8335 | 0.63613 | 0.45113 | 2.3824 | 77.8549
2009-09-06 | 23:10 | 0 | 20.269 | 0 | 14 | 0 | 66.001 | 34.689 | 55.197 | 66.72 | 21.424 | 24.722 | 12.069 | 0 | 0 | 54.784 | 64.164 | 66.562 | 22.121 | 0 | 0 | 59.703 | 44.58 | [5 empty] | 0 | -0.673 | 93 | 3.0577 | 2.8313 | 0.63603 | 0.45113 | 2.3802 | 77.8418
2009-09-06 | 23:11 | 0 | 20.294 | 0 | 15 | 0 | 65.935 | 34.713 | 55.151 | 66.651 | 20.483 | 24.7 | 12.144 | 0 | 0 | 54.716 | 64.095 | 66.473 | 22.145 | 0 | 0 | 59.703 | 44.279 | [5 empty] | 0 | -0.67 | 94 | 3.065 | 2.8382 | 0.63633 | 0.45113 | 2.3871 | 77.8827
2009-09-06 | 23:12 | 0 | 20.326 | 0 | 15 | 0 | 65.896 | 34.699 | 55.181 | 66.569 | 23.141 | 24.683 | 12.152 | 0 | 0 | 54.7 | 64.059 | 66.389 | 22.152 | 0 | 0 | 59.732 | 44.003 | [5 empty] | 0 | -0.628 | 95 | 3.0819 | 2.8543 | 0.63701 | 0.45113 | 2.4032 | 77.9768
2009-09-06 | 23:13 | 0 | 20.301 | 1 | 14 | 0 | 65.853 | 34.699 | 55.113 | 66.523 | 21.213 | 24.658 | 12.127 | 0 | 0 | 54.653 | 63.99 | 66.368 | 22.152 | 0 | 0 | 59.709 | 43.697 | [5 empty] | 0 | -0.671 | 96 | 3.079 | 2.8515 | 0.6369 | 0.45113 | 2.4004 | 77.9607
2009-09-06 | 23:14 | 0 | 20.269 | 0 | 15 | 0 | 65.754 | 34.644 | 55.013 | 66.382 | 21.905 | 24.58 | 12.069 | 0 | 0 | 54.6 | 63.895 | 66.27 | 22.121 | 0 | 0 | 59.657 | 43.408 | [5 empty] | 0 | -0.718 | 97 | 3.0863 | 2.8585 | 0.63719 | 0.45113 | 2.4073 | 78.001
2009-09-06 | 23:15 | 0 | 20.301 | 0 | 15 | 0 | 65.718 | 34.699 | 54.975 | 66.389 | 20.154 | 24.563 | 12.079 | 0 | 0 | 54.562 | 63.835 | 66.234 | 22.152 | 0 | 0 | 59.664 | 43.205 | [5 empty] | 0 | -0.696 | 98 | 3.1032 | 2.8745 | 0.63788 | 0.45113 | 2.4234 | 78.0938
2009-09-06 | 23:16 | 0 | 20.301 | 0 | 14 | 0 | 65.627 | 34.72 | 54.952 | 66.345 | 19.141 | 24.538 | 12.054 | 0 | 0 | 54.539 | 63.767 | 66.165 | 22.152 | 0 | 0 | 59.687 | 42.97 | [5 empty] | 0 | -0.716 | 99 | 3.0886 | 2.8607 | 0.63729 | 0.45113 | 2.4095 | 78.0138
2009-09-06 | 23:17 | 0 | 20.269 | 0 | 15 | 0 | 65.531 | 34.668 | 54.875 | 66.227 | 19.282 | 24.506 | 11.996 | 0 | 0 | 54.441 | 63.671 | 66.092 | 22.121 | 0 | 0 | 59.657 | 42.702 | [5 empty] | 0 | -0.696 | 100 | 3.0863 | 2.8585 | 0.63719 | 0.45113 | 2.4073 | 78.001
2009-09-06 | 23:18 | 0 | 20.244 | 0 | 14 | 0 | 65.442 | 34.644 | 54.807 | 66.158 | 18.047 | 24.531 | 12.046 | 0 | 0 | 54.394 | 63.603 | 65.978 | 22.121 | 0 | 0 | 59.68 | 42.516 | [5 empty] | 0 | -0.716 | 101 | 3.0863 | 2.8585 | 0.63719 | 0.45113 | 2.4073 | 78.001
2009-09-06 | 23:19 | 0 | 20.301 | 0 | 15 | 0 | 65.403 | 34.699 | 54.768 | 66.099 | 18.475 | 24.514 | 12.054 | 0 | 0 | 54.401 | 63.587 | 65.942 | 22.152 | 0 | 0 | 59.709 | 42.358 | [5 empty] | 0 | -0.741 | 102 | 3.079 | 2.8515 | 0.6369 | 0.45113 | 2.4004 | 77.9607
2009-09-06 | 23:20 | 0 | 20.277 | 1 | 15 | 0 | 65.337 | 34.699 | 54.7 | 66.053 | 17.906 | 24.538 | 12.054 | 0 | 0 | 54.31 | 63.52 | 65.875 | 22.177 | 0 | 0 | 59.664 | 42.099 | [5 empty] | 0 | -0.696 | 103 | 3.0723 | 2.8452 | 0.63662 | 0.45113 | 2.394 | 77.9234
2009-09-06 | 23:21 | 0 | 20.301 | 0 | 14 | 0 | 65.246 | 34.699 | 54.609 | 65.987 | 17.461 | 24.514 | 12.079 | 0 | 0 | 54.287 | 63.475 | 65.761 | 22.177 | 0 | 0 | 59.664 | 41.913 | [5 empty] | 0 | -0.696 | 104 | 3.0673 | 2.8405 | 0.63642 | 0.45113 | 2.3893 | 77.8957
2009-09-06 | 23:22 | 0 | 20.301 | 0 | 15 | 0 | 65.179 | 34.699 | 54.586 | 65.875 | 19.241 | 24.467 | 12.102 | 0 | 0 | 54.264 | 63.386 | 65.718 | 22.152 | 0 | 0 | 59.664 | 41.7 | [5 empty] | 0 | -0.694 | 105 | 3.0601 | 2.8335 | 0.63613 | 0.45113 | 2.3824 | 77.8549
2009-09-06 | 23:23 | 0 | 20.269 | 0 | 15 | 0 | 65.104 | 34.644 | 54.464 | 65.8 | 19.108 | 24.435 | 12.119 | 0 | 0 | 54.166 | 63.29 | 65.62 | 22.121 | 0 | 0 | 59.568 | 41.504 | [5 empty] | 0 | -0.696 | 106 | 3.0601 | 2.8335 | 0.63613 | 0.45113 | 2.3824 | 77.8549
2009-09-06 | 23:24 | 0 | 20.269 | 0 | 14 | 0 | 65.038 | 34.644 | 54.371 | 65.732 | 18.517 | 24.457 | 12.144 | 0 | 0 | 54.142 | 63.221 | 65.554 | 22.121 | 0 | 0 | 59.568 | 41.293 | [5 empty] | 0 | -0.762 | 107 | 3.0563 | 2.8299 | 0.63598 | 0.45113 | 2.3788 | 77.8336
2009-09-06 | 23:25 | 0 | 20.269 | 0 | 15 | 0 | 64.969 | 34.644 | 54.303 | 65.665 | 17.972 | 24.435 | 12.144 | 0 | 0 | 54.075 | 63.155 | 65.485 | 22.121 | 0 | 0 | 59.579 | 41.116 | [5 empty] | 0 | -0.694 | 108 | 3.049 | 2.823 | 0.63568 | 0.45113 | 2.3719 | 77.7925
2009-09-06 | 23:26 | 0 | 20.232 | 0 | 15 | 0 | 64.846 | 34.632 | 54.292 | 65.608 | 17.268 | 24.398 | 12.157 | 0 | 0 | 54.016 | 63.075 | 65.408 | 22.111 | 0 | 0 | 59.511 | 40.999 | [5 empty] | 0 | -0.762 | 109 | 3.0563 | 2.8299 | 0.63598 | 0.45113 | 2.3788 | 77.8336
2009-09-06 | 23:27 | 0 | 20.257 | 1 | 14 | 0 | 64.803 | 34.608 | 54.315 | 65.497 | 18.208 | 24.398 | 12.182 | 0 | 0 | 53.97 | 63.032 | 65.339 | 22.111 | 0 | 0 | 59.445 | 40.858 | [5 empty] | 0 | -0.694 | 110 | 3.049 | 2.823 | 0.63568 | 0.45113 | 2.3719 | 77.7925
2009-09-06 | 23:28 | 0 | 20.207 | 0 | 15 | 0 | 64.712 | 34.656 | 54.222 | 65.474 | 17.492 | 24.398 | 12.157 | 0 | 0 | 53.902 | 62.986 | 65.25 | 22.133 | 0 | 0 | 59.468 | 40.693 | [5 empty] | 0 | -0.696 | 111 | 3.0467 | 2.8208 | 0.63559 | 0.45113 | 2.3697 | 77.7793
2009-09-06 | 23:29 | 0 | 20.232 | 0 | 14 | 0 | 64.668 | 34.608 | 54.245 | 65.362 | 18.108 | 24.374 | 12.182 | 0 | 0 | 53.902 | 62.897 | 65.207 | 22.111 | 0 | 0 | 59.468 | 40.576 | [5 empty] | 0 | -0.717 | 112 | 3.0542 | 2.828 | 0.63589 | 0.45113 | 2.3769 | 77.8221
2009-09-06 | 23:30 | 0 | 20.264 | 0 | 15 | 0 | 64.652 | 34.639 | 54.252 | 65.348 | 17.029 | 24.406 | 12.19 | 0 | 0 | 53.841 | 62.859 | 65.145 | 22.143 | 0 | 0 | 59.474 | 40.466 | [5 empty] | 0 | -0.719 | 113 | 3.0615 | 2.8349 | 0.63619 | 0.45113 | 2.3838 | 77.8631
2009-09-06 | 23:31 | 0 | 20.264 | 0 | 15 | 0 | 64.563 | 34.639 | 54.161 | 65.28 | 17.869 | 24.381 | 12.164 | 0 | 0 | 53.818 | 62.792 | 65.102 | 22.143 | 0 | 0 | 59.518 | 40.349 | [5 empty] | 0 | -0.739 | 114 | 3.0761 | 2.8488 | 0.63678 | 0.45113 | 2.3976 | 77.9445
2009-09-06 | 23:32 | 0 | 20.264 | 0 | 14 | 0 | 64.495 | 34.639 | 54.047 | 65.214 | 18.907 | 24.381 | 12.139 | 0 | 0 | 53.724 | 62.747 | 65.033 | 22.118 | 0 | 0 | 59.518 | 40.231 | [5 empty] | 0 | -0.719 | 115 | 3.0921 | 2.864 | 0.63743 | 0.45113 | 2.4129 | 78.0331
2009-09-06 | 23:33 | 0 | 20.264 | 0 | 15 | 0 | 64.406 | 34.639 | 54 | 65.145 | 19.03 | 24.381 | 12.089 | 0 | 0 | 53.68 | 62.701 | 64.944 | 22.165 | 0 | 0 | 59.518 | 40.114 | [5 empty] | 0 | -0.671 | 116 | 3.0828 | 2.8551 | 0.63705 | 0.45113 | 2.404 | 77.9817
2009-09-06 | 23:34 | 0 | 20.257 | 1 | 14 | 0 | 64.353 | 34.632 | 53.902 | 65.072 | 18.628 | 24.325 | 12.034 | 0 | 0 | 53.626 | 62.582 | 64.892 | 22.111 | 0 | 0 | 59.468 | 39.966 | [5 empty] | 0 | -0.718 | 117 | 3.0921 | 2.864 | 0.63743 | 0.45113 | 2.4129 | 78.0331
2009-09-06 | 23:35 | 0 | 20.264 | 0 | 15 | 0 | 64.34 | 34.615 | 53.909 | 65.011 | 18.734 | 24.381 | 12.066 | 0 | 0 | 53.61 | 62.546 | 64.81 | 22.143 | 0 | 0 | 59.474 | 39.904 | [5 empty] | 0 | -0.74 | 118 | 3.107 | 2.8781 | 0.63803 | 0.45113 | 2.427 | 78.1145
2009-09-06 | 23:36 | 0 | 20.232 | 0 | 14 | 0 | 64.219 | 34.608 | 53.787 | 64.937 | 19.121 | 24.374 | 12.034 | 0 | 0 | 53.58 | 62.471 | 64.757 | 22.133 | 0 | 0 | 59.445 | 39.731 | [5 empty] | 0 | -0.696 | 119 | 3.0994 | 2.8709 | 0.63772 | 0.45113 | 2.4198 | 78.0731
2009-09-06 | 23:37 | 0 | 20.232 | 0 | 15 | 0 | 64.152 | 34.608 | 53.741 | 64.892 | 18.108 | 24.325 | 11.983 | 0 | 0 | 53.512 | 62.404 | 64.691 | 22.111 | 0 | 0 | 59.445 | 39.66 | [5 empty] | 0 | -0.693 | 120 | 3.107 | 2.8781 | 0.63803 | 0.45113 | 2.427 | 78.1145
2009-09-06 | 23:38 | 0 | 20.232 | 0 | 15 | 0 | 64.084 | 34.56 | 53.673 | 64.78 | 18.158 | 24.303 | 12.009 | 0 | 0 | 53.465 | 62.336 | 64.645 | 22.111 | 0 | 0 | 59.353 | 39.566 | [5 empty] | 0 | -0.763 | 121 | 3.1142 | 2.885 | 0.63832 | 0.45113 | 2.4339 | 78.1541
2009-09-06 | 23:39 | 0 | 20.232 | 0 | 14 | 0 | 64.041 | 34.584 | 53.603 | 64.734 | 17.813 | 24.325 | 11.983 | 0 | 0 | 53.374 | 62.27 | 64.534 | 22.086 | 0 | 0 | 59.376 | 39.449 | [5 empty] | 0 | -0.762 | 122 | 3.1215 | 2.8919 | 0.63862 | 0.45113 | 2.4408 | 78.1935
2009-09-06 | 23:40 | 0 | 20.232 | 0 | 15 | 0 | 63.949 | 34.608 | 53.556 | 64.712 | 16.7 | 24.325 | 11.958 | 0 | 0 | 53.351 | 62.201 | 64.465 | 22.111 | 0 | 0 | 59.353 | 39.377 | [5 empty] | 0 | -0.763 | 123 | 3.1215 | 2.8919 | 0.63862 | 0.45113 | 2.4408 | 78.1935
2009-09-06 | 23:41 | 0 | 20.232 | 1 | 14 | 0 | 63.883 | 34.608 | 53.465 | 64.645 | 16.898 | 24.374 | 11.933 | 0 | 0 | 53.304 | 62.179 | 64.445 | 22.111 | 0 | 0 | 59.376 | 39.284 | [5 empty] | 0 | -0.671 | 124 | 3.1215 | 2.8919 | 0.63862 | 0.45113 | 2.4408 | 78.1935
2009-09-06 | 23:42 | 0 | 20.232 | 0 | 15 | 0 | 63.771 | 34.514 | 53.398 | 64.534 | 17.441 | 24.303 | 11.933 | 0 | 0 | 53.237 | 62.112 | 64.376 | 22.111 | 0 | 0 | 59.376 | 39.191 | [5 empty] | 0 | -0.719 | 125 | 3.1442 | 2.9135 | 0.63954 | 0.45113 | 2.4624 | 78.3153
2009-09-06 | 23:43 | 0 | 20.232 | 0 | 15 | 0 | 63.794 | 34.584 | 53.398 | 64.465 | 17.021 | 24.325 | 11.933 | 0 | 0 | 53.26 | 62.023 | 64.31 | 22.111 | 0 | 0 | 59.376 | 39.074 | [5 empty] | 0 | -0.739 | 126 | 3.1317 | 2.9016 | 0.63903 | 0.45113 | 2.4505 | 78.2484
2009-09-06 | 23:44 | 0 | 20.202 | 0 | 14 | 0 | 63.698 | 34.555 | 53.3 | 64.417 | 16.028 | 24.295 | 11.855 | 0 | 0 | 53.185 | 61.95 | 64.237 | 22.081 | 0 | 0 | 59.349 | 38.973 | [5 empty] | 0 | -0.651 | 127 | 3.1361 | 2.9058 | 0.63921 | 0.45113 | 2.4547 | 78.2718
2009-09-06 | 23:45 | 0 | 20.232 | 0 | 15 | 0 | 63.637 | 34.584 | 53.283 | 64.376 | 16.059 | 24.291 | 11.898 | 0 | 0 | 53.157 | 61.943 | 64.23 | 22.121 | 0 | 0 | 59.344 | 38.873 | [5 empty] | 0 | -0.696 | 128 | 3.1457 | 2.9149 | 0.6396 | 0.45113 | 2.4638 | 78.323
2009-09-06 | 23:46 | 0 | 20.204 | 0 | 15 | 0 | 63.634 | 34.534 | 53.258 | 64.285 | 16.501 | 24.227 | 11.883 | 0 | 0 | 53.097 | 61.841 | 64.194 | 22.106 | 0 | 0 | 59.351 | 38.81 | [5 empty] | 0 | 2.803 | 129 | 3.1361 | 2.9058 | 0.63921 | 0.45113 | 2.4547 | 78.2718
2009-09-06 | 23:47 | 0 | 20.197 | 0 | 14 | 0 | 63.514 | 34.526 | 53.134 | 64.21 | 16.765 | 24.244 | 11.85 | 0 | 0 | 52.996 | 61.766 | 64.029 | 22.099 | 0 | 0 | 59.255 | 38.686 | [5 empty] | 0 | 1.57 | 130 | 3.1434 | 2.9127 | 0.6395 | 0.45113 | 2.4616 | 78.3106
2009-09-06 | 23:48 | 0 | 20.229 | 1 | 7 | 0 | 63.231 | 50.735 | 40.88 | 60.428 | 20.951 | 24.276 | 11.883 | 0 | 0 | 52.959 | 61.752 | 63.947 | 22.13 | 0 | 0 | 59.285 | 38.648 | [5 empty] | 0 | 19.39 | 131 | 3.1675 | 2.9357 | 0.64048 | 0.45113 | 2.4846 | 78.4384
2009-09-06 | 23:49 | 0 | 20.229 | 0 | 6 | 0 | 58.276 | 59.082 | 30.803 | 56.706 | 17.71 | 24.227 | 11.858 | 0 | 0 | 52.754 | 61.706 | 58.231 | 22.106 | 0 | 0 | 59.262 | 38.624 | [5 empty] | 0 | 9.827 | 132 | 3.1602 | 2.9288 | 0.64019 | 0.45113 | 2.4776 | 78.4001
2009-09-06 | 23:50 | 0 | 20.197 | 0 | 3 | 0 | 54.763 | 56.811 | 26.291 | 35.373 | 16.393 | 24.195 | 11.775 | 0 | 0 | 52.905 | 61.631 | 39.791 | 22.074 | 0 | 0 | 59.21 | 38.521 | [5 empty] | 0 | 14.224 | 0 | 3.1506 | 2.9196 | 0.6398 | 0.45113 | 2.4685 | 78.3493
2009-09-06 | 23:51 | 0 | 20.172 | 0 | 4 | 1 | 36.383 | 53.134 | 24.918 | 26.556 | 20.823 | 24.244 | 11.8 | 0 | 0 | 53.134 | 61.608 | 29.952 | 22.074 | 0 | 0 | 59.21 | 38.334 | [5 empty] | 20.197 | 15.836 | 1 | 3.1888 | 2.9559 | 6.8569 | 6.6667 | -3.7108 | -116.37
2009-09-06 | 23:52 | 0 | 20.229 | 0 | 3 | 0 | 38.789 | 38.083 | 24.516 | 24.565 | 27.044 | 24.156 | 11.833 | 0 | 0 | 53.349 | 61.617 | 27.213 | 22.106 | 0 | 0 | 59.217 | 38.107 | [5 empty] | 0 | 16.194 | 2 | 3.1655 | 2.9337 | 6.8559 | 6.6667 | -3.7329 | -117.926
2009-09-06 | 23:53 | 1 | 20.197 | 0 | 4 | 0 | 39.815 | 41.506 | 24.17 | 23.979 | 27.471 | 24.146 | 11.702 | 0 | 0 | 53.433 | 61.542 | 26.267 | 22.074 | 0 | 0 | 59.21 | 37.818 | [5 empty] | 0 | 16.147 | 3 | 3.1815 | 2.949 | 6.8566 | 6.6667 | -3.7177 | -116.8538
2009-09-06 | 23:54 | 0 | 20.197 | 0 | 4 | 0 | 39.987 | 42.43 | 24.156 | 23.793 | 27.721 | 24.276 | 11.782 | 0 | 0 | 53.486 | 61.572 | 25.794 | 22.106 | 0 | 0 | 59.217 | 37.567 | [5 empty] | 20.197 | 15.858 | 4 | 3.1748 | 2.9426 | 6.8563 | 6.6667 | -3.7241 | -117.3008
2009-09-06 | 23:55 | 0 | 20.172 | 0 | 3 | 0 | 39.837 | 42.494 | 24.266 | 23.69 | 28.121 | 24.219 | 11.727 | 0 | 0 | 53.456 | 61.565 | 25.519 | 22.099 | 0 | 0 | 59.21 | 37.277 | [5 empty] | 0 | 14.975 | 5 | 3.1719 | 2.9398 | 6.8562 | 6.6667 | -3.7268 | -117.4958
2009-09-06 | 23:56 | 1 | 20.197 | 0 | 4 | 0 | 39.908 | 42.305 | 25.399 | 24.05 | 28.795 | 24.244 | 11.75 | 0 | 0 | 53.479 | 61.519 | 26.027 | 22.074 | 0 | 0 | 59.166 | 37.088 | [5 empty] | 0 | 1.229 | 6 | 3.2182 | 2.9838 | 6.8575 | 6.6667 | -3.6828 | -114.4378
2009-09-06 | 23:57 | 0 | 20.254 | 0 | 4 | 0 | 40.504 | 42.43 | 27.069 | 25.529 | 30.2 | 24.251 | 11.76 | 2 | 0 | 53.44 | 61.549 | 27.432 | 22.13 | 0 | 0 | 59.173 | 36.885 | [5 empty] | 2011.2612 | 13.9139 | 7 | 2.5822 | 2.3793 | 6.8581 | 6.6667 | -4.2874 | -166.0344
2009-09-06 | 23:58 | 0 | 20.197 | 0 | 4 | 0 | 34.622 | 42.963 | 28.819 | 27.28 | 23.327 | 24.244 | 11.652 | 1 | 0 | 53.318 | 61.473 | 29.038 | 22.074 | 0 | 0 | 59.121 | 36.619 | [5 empty] | 0 | 0 | 8 | 6.5964 | 6.195 | 6.8323 | 6.6667 | -0.47167 | -7.1504
2009-09-06 | 23:59 | 0 | 20.172 | 0 | 3 | 0 | 30.531 | 36.478 | 30.867 | 29.302 | 21.208 | 24.099 | 11.601 | 0 | 0 | 53.386 | 61.473 | 30.842 | 22.052 | 0 | 0 | 59.121 | 36.383 | [5 empty] | #REF! | #VALUE! | 0 | #VALUE! | #VALUE! | 6.995 | 6.6667 | #VALUE! | #VALUE!
2009-09-06 | 1440 | 99 | 20.3158 | 0.48 | 3606 | 25 | 47.5953 |  |  | 33.6814 | 23.1968 | 24.4648 | 13.785 | 424 | 7 |  |  |  | 22.1613 | 3 | 0 |  |  | 11.041 | 4:45 | 19.354 | 13:57 | 8.313 | #REF!
|  | 1 | [29 empty] | #VALUE! | #VALUE! |  | 26 | #VALUE! | #VALUE!