## Therm118
Windmill Logger - THERMAL2.IMS
File opened at 00:00:01 Mon 09 Mar 2009
File closed at 00:00:01 Tue 10 Mar 2009
Date | Time | Boiler_Gas | Gas_MeterT | Boiler_Elec | Boiler_Flow | Boiler_Heat | Boiler_FlowT | Rads_In | Rads_Out | Boiler_Retur | Flue_Gas | Kitchen | Outside | Rain_Gauge | DHW_Coil_Hea | DHW_Coil_In | DHW_Cylinder | DHW_Coil_Out | DHW_Ambient | DHW_Flow | DHW_Heat | DHW_Out | DHW_In | OT min | t OT min | OT max | t OT max | T swing | Wtd._Meter_T | Delta T | Time Interval | T.H. Plus | W.H.L + | Total Heat | Water Ht. | Gain + | Gain + %
Days | Secs | cubic_feet | Celsius | kWh | litres | kWh | Celsius | Celsius | Celsius | Celsius | Celsius | Celsius | Celsius | events | kWh | Celsius | Celsius | Celsius | Celsius | litres | kWh | Celsius | Celsius | Celsius | hh:mm:ss | Celsius | hh:mm:ss | Kelvin | Celsius |  | Minutes | kW | kW | kW | kW | kW | %
2009-09-03 | 0:00 | 1 | 14.07 | 0 | 4 | 0 | 52.859 | 53.318 | 40.071 | 41.128 | 47.311 | 24.916 | 4.078 | 2 | 0 | 63.739 | 60.488 | 54.716 | 18.389 | 0 | 0 | 56.207 | 36.007 | [5 empty] | 14.07 | 11.731 | 0 | 5.4089 | 5.0662 | 0.28018 | 0 | 5.0662 | 93.6646
2009-09-03 | 0:01 | 0 | 14.07 | 1 | 5 | 0 | 52.952 | 53.363 | 40.167 | 41.248 | 47.334 | 24.867 | 4.104 | 1 | 0 | 63.762 | 60.488 | 54.716 | 18.389 | 0 | 0 | 56.207 | 35.983 | [5 empty] | 0 | 11.704 | 1 | 5.4013 | 5.059 | 20.2799 | 20 | -14.941 | -276.6176
2009-09-03 | 0:02 | 0 | 14.07 | 0 | 5 | 1 | 53.02 | 53.456 | 40.26 | 41.387 | 47.402 | 24.94 | 4.029 | 1 | 0 | 63.739 | 60.465 | 54.716 | 18.389 | 0 | 0 | 56.138 | 36.007 | [5 empty] | 0 | 11.633 | 2 | 5.4232 | 5.0798 | 20.2808 | 20 | -14.9202 | -275.1208
2009-09-03 | 0:03 | 0 | 14.02 | 0 | 5 | 0 | 53.204 | 53.547 | 40.329 | 41.506 | 47.402 | 24.891 | 4.052 | 1 | 0 | 63.717 | 60.488 | 54.67 | 18.364 | 0 | 0 | 56.138 | 35.983 | [5 empty] | 0 | 11.698 | 0 | 5.4165 | 5.0734 | 20.2805 | 20 | -14.9266 | -275.5785
2009-09-03 | 0:04 | 1 | 14.045 | 0 | 4 | 0 | 53.547 | 53.869 | 40.494 | 41.576 | 47.355 | 24.891 | 4.178 | 2 | 0 | 63.717 | 60.488 | 54.716 | 18.389 | 0 | 0 | 56.138 | 35.959 | [5 empty] | 14.045 | 11.971 | 1 | 5.3798 | 5.0385 | 4.5647 | 4.2857 | 0.75282 | 13.9935
2009-09-03 | 0:05 | 0 | 14.02 | 0 | 5 | 0 | 53.731 | 54.098 | 40.566 | 41.693 | 48.114 | 24.867 | 4.155 | 1 | 0 | 63.717 | 60.465 | 54.693 | 18.389 | 0 | 0 | 56.138 | 35.911 | [5 empty] | 0 | 12.038 | 2 | 5.3865 | 5.0449 | 4.565 | 4.2857 | 0.75918 | 14.0943
2009-09-03 | 0:06 | 0 | 14.02 | 0 | 5 | 0 | 53.937 | 54.28 | 40.683 | 41.741 | 48.366 | 24.845 | 4.078 | 1 | 0 | 63.717 | 60.465 | 54.67 | 18.311 | 0 | 0 | 56.11 | 35.813 | [5 empty] | 0 | 12.196 | 3 | 5.4089 | 5.0662 | 4.5659 | 4.2857 | 0.7805 | 14.4299
2009-09-03 | 0:07 | 0 | 13.964 | 0 | 4 | 0 | 54 | 54.39 | 40.841 | 41.853 | 48.429 | 24.815 | 4.047 | 2 | 0 | 63.689 | 60.394 | 54.642 | 18.359 | 0 | 0 | 56.065 | 35.672 | [5 empty] | 0 | 12.147 | 4 | 5.4179 | 5.0748 | 4.5663 | 4.2857 | 0.78908 | 14.5642
2009-09-03 | 0:08 | 1 | 14.02 | 0 | 5 | 0 | 54.166 | 54.532 | 40.918 | 42.047 | 48.503 | 24.867 | 4.078 | 1 | 0 | 63.717 | 60.444 | 54.693 | 18.389 | 0 | 0 | 56.023 | 35.701 | [5 empty] | 14.02 | 12.119 | 5 | 5.4089 | 5.0662 | 4.5659 | 4.2857 | 0.7805 | 14.4299
2009-09-03 | 0:09 | 0 | 13.99 | 0 | 4 | 0 | 54.322 | 54.712 | 41.1 | 42.088 | 48.359 | 24.862 | 4.047 | 1 | 0 | 63.689 | 60.394 | 54.688 | 18.334 | 0 | 0 | 55.881 | 35.624 | [5 empty] | 0 | 12.234 | 6 | 5.4179 | 5.0748 | 4.5663 | 4.2857 | 0.78908 | 14.5642
2009-09-03 | 0:10 | 0 | 14.02 | 0 | 5 | 0 | 54.464 | 54.831 | 41.224 | 42.233 | 48.503 | 24.891 | 4.104 | 1 | 0 | 63.717 | 60.444 | 54.716 | 18.414 | 0 | 0 | 55.839 | 35.701 | [5 empty] | 0 | 12.231 | 7 | 5.4013 | 5.059 | 4.5656 | 4.2857 | 0.7733 | 14.3169
2009-09-03 | 0:11 | 1 | 14.02 | 1 | 4 | 0 | 54.579 | 54.992 | 41.269 | 42.327 | 48.87 | 24.916 | 4.23 | 2 | 0 | 63.717 | 60.444 | 54.716 | 18.364 | 0 | 0 | 55.771 | 35.701 | [5 empty] | 14.02 | 12.252 | 8 | 5.3646 | 5.0241 | 4.5641 | 4.2857 | 0.73842 | 13.7646
2009-09-03 | 0:12 | 0 | 13.99 | 0 | 5 | 0 | 54.712 | 55.078 | 41.312 | 42.418 | 49.232 | 24.911 | 4.199 | 1 | 0 | 63.666 | 60.394 | 54.688 | 18.359 | 0 | 0 | 55.652 | 35.648 | [5 empty] | 0 | 12.294 | 9 | 5.3737 | 5.0327 | 4.5645 | 4.2857 | 0.747 | 13.9012
2009-09-03 | 0:13 | 0 | 13.99 | 0 | 4 | 0 | 54.964 | 55.307 | 41.358 | 42.559 | 49.162 | 25.007 | 4.148 | 1 | 0 | 63.666 | 60.394 | 54.688 | 18.334 | 0 | 0 | 55.559 | 35.696 | [5 empty] | 0 | 12.405 | 10 | 5.3885 | 5.0468 | 4.5651 | 4.2857 | 0.76112 | 14.1249
2009-09-03 | 0:14 | 0 | 13.964 | 0 | 5 | 0 | 55.055 | 55.515 | 41.499 | 42.65 | 49.206 | 25.007 | 4.173 | 2 | 0 | 63.68 | 60.362 | 54.656 | 18.351 | 0 | 0 | 55.529 | 35.687 | [5 empty] | 0 | 12.405 | 11 | 5.3812 | 5.0399 | 4.5648 | 4.2857 | 0.7542 | 14.0154
2009-09-03 | 0:15 | 1 | 13.932 | 0 | 4 | 0 | 55.116 | 55.505 | 41.633 | 42.736 | 49.542 | 24.926 | 4.191 | 1 | 0 | 63.68 | 60.405 | 54.679 | 18.377 | 0 | 0 | 55.505 | 35.734 | [5 empty] | 13.932 | 12.38 | 12 | 5.376 | 5.0349 | 4.5646 | 4.2857 | 0.74922 | 13.9364
2009-09-03 | 0:16 | 0 | 13.932 | 0 | 5 | 1 | 55.23 | 55.643 | 41.678 | 42.784 | 50.002 | 24.95 | 4.217 | 1 | 0 | 63.68 | 60.385 | 54.679 | 18.301 | 0 | 0 | 55.435 | 35.71 | [5 empty] | 0 | 12.446 | 13 | 5.3684 | 5.0277 | 4.5643 | 4.2857 | 0.74202 | 13.822
2009-09-03 | 0:17 | 0 | 13.902 | 0 | 4 | 0 | 55.202 | 55.659 | 41.626 | 42.848 | 49.974 | 24.945 | 4.086 | 1 | 0 | 63.653 | 60.358 | 54.628 | 18.296 | 0 | 0 | 55.384 | 35.706 | [5 empty] | 0 | 12.354 | 0 | 5.4066 | 5.064 | 4.5658 | 4.2857 | 0.77828 | 14.3951
2009-09-03 | 0:18 | 0 | 13.957 | 0 | 5 | 0 | 55.391 | 55.757 | 41.774 | 42.949 | 49.796 | 24.999 | 4.191 | 2 | 0 | 63.68 | 60.362 | 54.656 | 18.351 | 0 | 0 | 55.391 | 35.734 | [5 empty] | 0 | 12.442 | 1 | 5.376 | 5.0349 | 4.5646 | 4.2857 | 0.74922 | 13.9364
2009-09-03 | 0:19 | 1 | 14.007 | 0 | 4 | 0 | 55.505 | 55.895 | 41.937 | 43.042 | 50.069 | 25.07 | 4.269 | 1 | 0 | 63.68 | 60.405 | 54.679 | 18.402 | 0 | 0 | 55.368 | 35.758 | [5 empty] | 14.007 | 12.463 | 2 | 5.3533 | 5.0133 | 4.5636 | 4.2857 | 0.72763 | 13.5922
2009-09-03 | 0:20 | 0 | 13.952 | 0 | 5 | 0 | 55.545 | 55.981 | 41.887 | 43.037 | 50.088 | 25.016 | 4.186 | 1 | 0 | 63.653 | 60.335 | 54.628 | 18.346 | 0 | 0 | 55.363 | 35.706 | [5 empty] | 0 | 12.508 | 3 | 5.3774 | 5.0363 | 4.5646 | 4.2857 | 0.7506 | 13.9583
2009-09-03 | 0:21 | 0 | 13.982 | 1 | 5 | 0 | 55.529 | 56.056 | 41.937 | 43.135 | 50.025 | 25.07 | 4.318 | 1 | 0 | 63.703 | 60.339 | 54.679 | 18.377 | 0 | 0 | 55.368 | 35.734 | [5 empty] | 0 | 12.394 | 4 | 5.339 | 4.9998 | 4.5631 | 4.2857 | 0.71406 | 13.3745
2009-09-03 | 0:22 | 0 | 13.927 | 0 | 4 | 0 | 55.477 | 56.049 | 41.908 | 43.154 | 49.47 | 25.09 | 4.238 | 1 | 0 | 63.63 | 60.312 | 54.674 | 18.346 | 0 | 0 | 55.316 | 35.682 | [5 empty] | 0 | 12.323 | 5 | 5.3623 | 5.0219 | 4.564 | 4.2857 | 0.73621 | 13.7293
2009-09-03 | 0:23 | 1 | 13.952 | 0 | 5 | 0 | 55.454 | 55.958 | 41.98 | 43.272 | 49.285 | 25.065 | 4.212 | 2 | 0 | 63.653 | 60.335 | 54.674 | 18.394 | 0 | 0 | 55.293 | 35.706 | [5 empty] | 13.952 | 12.182 | 6 | 5.3699 | 5.0291 | 4.5643 | 4.2857 | 0.7434 | 13.844
2009-09-03 | 0:24 | 0 | 13.922 | 0 | 4 | 0 | 55.564 | 55.977 | 42.021 | 43.267 | 49.096 | 25.085 | 4.181 | 1 | 0 | 63.603 | 60.284 | 54.6 | 18.316 | 0 | 0 | 55.242 | 35.677 | [5 empty] | 0 | 12.297 | 7 | 5.3789 | 5.0377 | 4.5647 | 4.2857 | 0.75198 | 13.9803
2009-09-03 | 0:25 | 0 | 13.947 | 0 | 5 | 0 | 55.587 | 56.068 | 42.092 | 43.267 | 49.533 | 25.061 | 4.23 | 1 | 0 | 63.625 | 60.307 | 54.623 | 18.316 | 0 | 0 | 55.197 | 35.605 | [5 empty] | 0 | 12.32 | 8 | 5.3646 | 5.0241 | 4.5641 | 4.2857 | 0.73842 | 13.7646
2009-09-03 | 0:26 | 0 | 13.922 | 0 | 4 | 0 | 55.769 | 56.068 | 42.092 | 43.291 | 49.808 | 25.132 | 4.129 | 1 | 0 | 63.603 | 60.284 | 54.576 | 18.291 | 0 | 0 | 55.174 | 35.629 | [5 empty] | 0 | 12.478 | 9 | 5.394 | 5.0521 | 4.5653 | 4.2857 | 0.76638 | 14.2079
2009-09-03 | 0:27 | 1 | 13.952 | 0 | 5 | 0 | 55.683 | 56.209 | 42.19 | 43.319 | 49.813 | 25.186 | 4.287 | 1 | 0 | 63.63 | 60.312 | 54.651 | 18.346 | 0 | 0 | 55.225 | 35.706 | [5 empty] | 13.952 | 12.364 | 10 | 5.348 | 5.0084 | 4.5634 | 4.2857 | 0.72264 | 13.5124
2009-09-03 | 0:28 | 0 | 13.952 | 0 | 4 | 0 | 55.706 | 56.186 | 42.145 | 43.389 | 50.02 | 25.161 | 4.109 | 1 | 0 | 63.653 | 60.335 | 54.628 | 18.346 | 0 | 0 | 55.225 | 35.73 | [5 empty] | 0 | 12.317 | 11 | 5.3999 | 5.0576 | 4.5655 | 4.2857 | 0.77191 | 14.2951
2009-09-03 | 0:29 | 0 | 13.897 | 0 | 5 | 0 | 55.725 | 56.181 | 42.092 | 43.408 | 50.312 | 25.181 | 4.281 | 2 | 0 | 63.625 | 60.33 | 54.555 | 18.341 | 0 | 0 | 55.197 | 35.746 | [5 empty] | 0 | 12.317 | 12 | 5.3498 | 5.01 | 4.5635 | 4.2857 | 0.7243 | 13.539
2009-09-03 | 0:30 | 0 | 13.947 | 0 | 4 | 1 | 55.862 | 56.25 | 42.186 | 43.432 | 50.151 | 25.156 | 4.129 | 1 | 0 | 63.603 | 60.284 | 54.6 | 18.341 | 0 | 0 | 55.174 | 35.701 | [5 empty] | 0 | 12.43 | 13 | 5.394 | 5.0521 | 4.5653 | 4.2857 | 0.76638 | 14.2079
2009-09-03 | 0:31 | 1 | 13.947 | 1 | 5 | 0 | 55.816 | 56.27 | 42.375 | 43.477 | 50.151 | 25.252 | 4.129 | 1 | 0 | 63.625 | 60.284 | 54.6 | 18.341 | 0 | 0 | 55.151 | 35.722 | [5 empty] | 13.947 | 12.339 | 0 | 5.394 | 5.0521 | 4.5653 | 4.2857 | 0.76638 | 14.2079
2009-09-03 | 0:32 | 0 | 13.922 | 0 | 4 | 0 | 55.93 | 56.339 | 42.375 | 43.549 | 50.244 | 25.23 | 4.078 | 1 | 0 | 63.625 | 60.284 | 54.576 | 18.316 | 0 | 0 | 55.151 | 35.746 | [5 empty] | 0 | 12.381 | 1 | 5.4089 | 5.0662 | 3.0075 | 2.7273 | 2.3389 | 43.2425
2009-09-03 | 0:33 | 0 | 13.922 | 0 | 4 | 0 | 56.044 | 56.428 | 42.396 | 43.525 | 49.946 | 25.301 | 4.078 | 1 | 0 | 63.625 | 60.307 | 54.555 | 18.364 | 0 | 0 | 55.151 | 35.722 | [5 empty] | 0 | 12.519 | 2 | 5.4089 | 5.0662 | 3.0075 | 2.7273 | 2.3389 | 43.2425
2009-09-03 | 0:34 | 1 | 13.947 | 0 | 5 | 0 | 56.091 | 56.563 | 42.396 | 43.594 | 49.687 | 25.242 | 4.217 | 2 | 0 | 63.598 | 60.234 | 54.525 | 18.304 | 0 | 0 | 55.099 | 35.691 | [5 empty] | 13.947 | 12.497 | 3 | 5.3684 | 5.0277 | 3.0058 | 2.7273 | 2.3005 | 42.8518
2009-09-03 | 0:35 | 0 | 13.964 | 0 | 4 | 0 | 56.181 | 56.631 | 42.513 | 43.664 | 49.486 | 25.249 | 4.148 | 1 | 0 | 63.648 | 60.284 | 54.6 | 18.359 | 0 | 0 | 55.127 | 35.744 | [5 empty] | 0 | 12.517 | 4 | 5.3885 | 5.0468 | 3.0066 | 2.7273 | 2.3196 | 43.0465
2009-09-03 | 0:36 | 0 | 13.99 | 0 | 5 | 0 | 56.25 | 56.652 | 42.465 | 43.712 | 49.808 | 25.271 | 4.222 | 1 | 0 | 63.625 | 60.307 | 54.555 | 18.359 | 0 | 0 | 55.104 | 35.696 | [5 empty] | 0 | 12.538 | 5 | 5.367 | 5.0264 | 3.0058 | 2.7273 | 2.2991 | 42.8377
2009-09-03 | 0:37 | 0 | 13.957 | 0 | 4 | 0 | 50.97 | 56.713 | 42.458 | 43.728 | 38.368 | 25.289 | 4.037 | 1 | 0 | 63.573 | 60.278 | 54.525 | 18.326 | 0 | 0 | 55.097 | 35.596 | [5 empty] | 0 | 7.242 | 6 | 5.4208 | 5.0776 | 3.0079 | 2.7273 | 2.3503 | 43.3566
2009-09-03 | 0:38 | 0 | 13.957 | 0 | 5 | 0 | 46.015 | 49.112 | 42.552 | 43.798 | 30.757 | 25.313 | 4.14 | 0 | 0 | 63.596 | 60.278 | 54.569 | 18.351 | 0 | 0 | 55.074 | 35.572 | [5 empty] | 0 | 2.217 | 7 | 5.3908 | 5.049 | 3.0067 | 2.7273 | 2.3218 | 43.069
2009-09-03 | 0:39 | 0 | 13.957 | 0 | 4 | 0 | 44.778 | 45.924 | 42.506 | 43.798 | 26.782 | 25.289 | 4.163 | 0 | 0 | 63.573 | 60.211 | 54.616 | 18.351 | 0 | 0 | 55.053 | 35.572 | [5 empty] | 0 | 0.98 | 8 | 5.3841 | 5.0427 | 3.0064 | 2.7273 | 2.3154 | 43.0043
2009-09-03 | 0:40 | 0 | 13.957 | 0 | 5 | 0 | 44.291 | 45.007 | 42.365 | 43.681 | 27.481 | 25.289 | 4.189 | 1 | 0 | 63.573 | 60.255 | 54.593 | 18.351 | 0 | 0 | 55.053 | 35.572 | [5 empty] | 0 | 0.61 | 9 | 5.3766 | 5.0355 | 3.0061 | 2.7273 | 2.3082 | 42.931
2009-09-03 | 0:41 | 0 | 13.957 | 1 | 4 | 0 | 43.867 | 44.594 | 40.884 | 42.975 | 25.818 | 25.313 | 4.14 | 0 | 0 | 63.552 | 60.211 | 54.546 | 18.351 | 0 | 0 | 55.029 | 35.572 | [5 empty] | 0 | 0.892 | 10 | 5.3908 | 5.049 | 3.0067 | 2.7273 | 2.3218 | 43.069
2009-09-03 | 0:42 | 0 | 13.957 | 0 | 5 | 0 | 42.786 | 44.032 | 39.779 | 41.284 | 22.783 | 25.338 | 4.114 | 0 | 0 | 63.529 | 60.211 | 54.525 | 18.351 | 0 | 0 | 55.029 | 35.548 | [5 empty] | 0 | 1.502 | 11 | 5.3984 | 5.0562 | 3.007 | 2.7273 | 2.329 | 43.1419
2009-09-03 | 0:43 | 0 | 13.957 | 0 | 4 | 0 | 41.284 | 42.623 | 39.098 | 40.179 | 21.628 | 25.338 | 4.14 | 0 | 0 | 63.529 | 60.211 | 54.546 | 18.326 | 0 | 0 | 55.029 | 35.548 | [5 empty] | 0 | 1.105 | 12 | 5.3908 | 5.049 | 3.0067 | 2.7273 | 2.3218 | 43.069
2009-09-03 | 0:44 | 0 | 13.99 | 0 | 5 | 0 | 40.255 | 41.291 | 38.657 | 39.552 | 20.598 | 25.345 | 4.122 | 0 | 0 | 63.536 | 60.218 | 54.485 | 18.359 | 0 | 0 | 55.036 | 35.579 | [5 empty] | 0 | 0.703 | 13 | 5.3961 | 5.054 | 3.0069 | 2.7273 | 2.3268 | 43.1195
2009-09-03 | 0:45 | 0 | 13.982 | 0 | 4 | 0 | 39.566 | 40.32 | 38.181 | 39.145 | 20.106 | 25.313 | 4.088 | 0 | 0 | 63.461 | 60.189 | 54.408 | 18.351 | 0 | 0 | 55.006 | 35.524 | [5 empty] | 0 | 0.421 | 14 | 5.406 | 5.0634 | 3.0073 | 2.7273 | 2.3362 | 43.2146
2009-09-03 | 0:46 | 0 | 13.982 | 0 | 5 | 0 | 39.121 | 39.684 | 37.524 | 38.581 | 20.081 | 25.217 | 4.114 | 0 | 0 | 63.438 | 60.166 | 54.317 | 18.351 | 0 | 0 | 55.006 | 35.524 | [5 empty] | 0 | 0.54 | 15 | 5.3984 | 5.0562 | 3.007 | 2.7273 | 2.329 | 43.1419
2009-09-03 | 0:47 | 0 | 13.982 | 0 | 4 | 0 | 45.443 | 39.215 | 36.959 | 37.945 | 38.722 | 25.119 | 4.114 | 0 | 0 | 63.418 | 60.097 | 54.294 | 18.326 | 0 | 0 | 54.983 | 35.524 | [5 empty] | 0 | 7.498 | 16 | 5.3984 | 5.0562 | 3.007 | 2.7273 | 2.329 | 43.1419
2009-09-03 | 0:48 | 1 | 13.957 | 0 | 5 | 0 | 50.739 | 48.377 | 36.464 | 37.404 | 39.308 | 25.095 | 4.189 | 0 | 0 | 63.395 | 60.097 | 54.271 | 18.326 | 0 | 0 | 54.959 | 35.572 | [5 empty] | 13.957 | 13.335 | 17 | 5.3766 | 5.0355 | 3.0061 | 2.7273 | 2.3082 | 42.931
2009-09-03 | 0:49 | 0 | 13.957 | 0 | 4 | 0 | 51.888 | 51.589 | 36.16 | 36.983 | 39.38 | 25.024 | 4.163 | 2 | 0 | 63.372 | 60.097 | 54.226 | 18.351 | 0 | 0 | 54.959 | 35.548 | [5 empty] | 0 | 14.905 | 18 | 5.3841 | 5.0427 | 3.0064 | 2.7273 | 2.3154 | 43.0043
2009-09-03 | 0:50 | 0 | 13.932 | 0 | 5 | 0 | 52.392 | 52.322 | 36.323 | 36.794 | 39.356 | 24.975 | 4.163 | 1 | 0 | 63.349 | 60.077 | 54.156 | 18.301 | 0 | 0 | 54.915 | 35.548 | [5 empty] | 0 | 15.598 | 19 | 5.3841 | 5.0427 | 3.0064 | 2.7273 | 2.3154 | 43.0043
2009-09-03 | 0:51 | 1 | 13.907 | 0 | 4 | 0 | 52.574 | 52.805 | 36.887 | 37.335 | 40.107 | 24.928 | 4.163 | 2 | 0 | 63.306 | 60.077 | 54.133 | 18.326 | 0 | 0 | 54.915 | 35.502 | [5 empty] | 13.907 | 15.239 | 20 | 5.3841 | 5.0427 | 3.0064 | 2.7273 | 2.3154 | 43.0043
2009-09-03 | 0:52 | 0 | 13.957 | 1 | 4 | 1 | 52.574 | 52.919 | 37.569 | 37.803 | 40.554 | 24.928 | 4.114 | 1 | 0 | 63.326 | 60.077 | 54.089 | 18.326 | 0 | 0 | 54.915 | 35.478 | [5 empty] | 0 | 14.771 | 21 | 5.3984 | 5.0562 | 3.007 | 2.7273 | 2.329 | 43.1419
2009-09-03 | 0:53 | 0 | 13.982 | 0 | 5 | 0 | 52.597 | 53.034 | 38.815 | 38.815 | 41.167 | 24.95 | 4.14 | 2 | 0 | 63.306 | 60.077 | 54.042 | 18.351 | 0 | 0 | 54.936 | 35.478 | [5 empty] | 0 | 13.782 | 0 | 5.3908 | 5.049 | 3.0067 | 2.7273 | 2.3218 | 43.069
2009-09-03 | 0:54 | 1 | 13.982 | 0 | 4 | 0 | 52.826 | 53.08 | 39.966 | 40.061 | 42.245 | 24.904 | 3.936 | 1 | 0 | 63.235 | 60.097 | 54.063 | 18.301 | 0 | 0 | 54.88 | 35.395 | [5 empty] | 13.982 | 12.765 | 1 | 5.4502 | 5.1055 | 4.8972 | 4.6154 | 0.49013 | 8.9928
2009-09-03 | 0:55 | 0 | 13.929 | 0 | 5 | 0 | 53.143 | 53.281 | 40.549 | 40.973 | 43.394 | 24.948 | 3.985 | 2 | 0 | 63.276 | 60.072 | 54.061 | 18.349 | 0 | 0 | 54.887 | 35.404 | [5 empty] | 0 | 12.17 | 2 | 5.436 | 5.092 | 4.8967 | 4.6154 | 0.47657 | 8.7669
2009-09-03 | 0:56 | 0 | 13.954 | 0 | 4 | 0 | 53.717 | 53.808 | 40.621 | 41.372 | 44.123 | 24.972 | 3.985 | 1 | 0 | 63.276 | 60.049 | 54.061 | 18.299 | 0 | 0 | 54.887 | 35.404 | [5 empty] | 0 | 12.345 | 3 | 5.436 | 5.092 | 4.8967 | 4.6154 | 0.47657 | 8.7669
2009-09-03 | 0:57 | 0 | 13.922 | 0 | 5 | 0 | 53.778 | 54.077 | 40.542 | 41.437 | 44.559 | 24.965 | 3.952 | 1 | 0 | 63.247 | 60.086 | 54.077 | 18.291 | 0 | 0 | 54.856 | 35.349 | [5 empty] | 0 | 12.341 | 4 | 5.4456 | 5.1011 | 4.8971 | 4.6154 | 0.4857 | 8.9192
2009-09-03 | 0:58 | 1 | 13.922 | 0 | 4 | 0 | 53.893 | 54.259 | 40.707 | 41.413 | 45.338 | 24.94 | 4.001 | 2 | 0 | 63.247 | 60.043 | 54.054 | 18.316 | 0 | 0 | 54.81 | 35.325 | [5 empty] | 13.922 | 12.48 | 5 | 5.4313 | 5.0875 | 4.8965 | 4.6154 | 0.47214 | 8.6929
2009-09-03 | 0:59 | 0 | 13.947 | 0 | 5 | 0 | 53.755 | 54.306 | 40.683 | 41.458 | 45.866 | 24.989 | 4.001 | 1 | 0 | 63.247 | 60.043 | 54.1 | 18.316 | 0 | 0 | 54.81 | 35.325 | [5 empty] | 0 | 12.297 | 6 | 5.4313 | 5.0875 | 4.8965 | 4.6154 | 0.47214 | 8.6929
2009-09-03 | 1:00 | 0 | 13.922 | 0 | 4 | 0 | 53.731 | 54.191 | 40.707 | 41.458 | 46.417 | 24.989 | 4.104 | 1 | 0 | 63.269 | 59.997 | 54.145 | 18.316 | 0 | 0 | 54.742 | 35.208 | [5 empty] | 0 | 12.273 | 7 | 5.4013 | 5.059 | 4.8953 | 4.6154 | 0.44363 | 8.2133
2009-09-03 | 1:01 | 0 | 13.947 | 0 | 5 | 0 | 53.594 | 54.1 | 40.614 | 41.482 | 46.944 | 25.036 | 4.052 | 1 | 0 | 63.269 | 59.997 | 54.121 | 18.291 | 0 | 0 | 54.604 | 35.136 | [5 empty] | 0 | 12.112 | 8 | 5.4165 | 5.0734 | 4.8959 | 4.6154 | 0.45802 | 8.4561
2009-09-03 | 1:02 | 1 | 13.922 | 1 | 4 | 0 | 53.549 | 53.984 | 40.683 | 41.623 | 46.715 | 25.085 | 4.026 | 2 | 0 | 63.269 | 60.02 | 54.1 | 18.291 | 0 | 0 | 54.443 | 35.115 | [5 empty] | 13.922 | 11.926 | 9 | 5.424 | 5.0806 | 4.8962 | 4.6154 | 0.46522 | 8.577
2009-09-03 | 1:03 | 0 | 13.929 | 0 | 5 | 0 | 53.603 | 54.037 | 40.714 | 41.631 | 47.341 | 25.117 | 4.034 | 1 | 0 | 63.299 | 60.004 | 54.152 | 18.324 | 0 | 0 | 54.313 | 35.191 | [5 empty] | 0 | 11.972 | 10 | 5.4217 | 5.0784 | 4.8961 | 4.6154 | 0.463 | 8.5398
2009-09-03 | 1:04 | 0 | 13.871 | 0 | 5 | 0 | 53.456 | 54.077 | 40.566 | 41.623 | 47.287 | 25.132 | 3.9 | 1 | 0 | 63.292 | 59.997 | 54.168 | 18.316 | 0 | 0 | 54.215 | 35.136 | [5 empty] | 0 | 11.833 | 11 | 5.4607 | 5.1155 | 4.8977 | 4.6154 | 0.5001 | 9.158
2009-09-03 | 1:05 | 0 | 13.922 | 0 | 5 | 1 | 53.456 | 53.963 | 40.566 | 41.482 | 47.15 | 25.181 | 3.977 | 2 | 0 | 63.269 | 59.997 | 54.077 | 18.291 | 0 | 0 | 54.054 | 35.115 | [5 empty] | 0 | 11.974 | 12 | 5.4383 | 5.0942 | 4.8968 | 4.6154 | 0.47878 | 8.8039
2009-09-03 | 1:06 | 1 | 13.914 | 0 | 5 | 0 | 53.426 | 53.909 | 40.466 | 41.451 | 47.465 | 25.173 | 4.07 | 1 | 0 | 63.24 | 59.944 | 54.047 | 18.233 | 0 | 0 | 53.953 | 35.06 | [5 empty] | 13.914 | 11.975 | 0 | 5.4112 | 5.0684 | 4.8957 | 4.6154 | 0.45304 | 8.3722
2009-09-03 | 1:07 | 0 | 13.922 | 0 | 4 | 0 | 53.456 | 53.916 | 40.401 | 41.458 | 47.563 | 25.205 | 4.078 | 1 | 0 | 63.269 | 59.974 | 54.121 | 18.316 | 0 | 0 | 53.939 | 35.091 | [5 empty] | 0 | 11.998 | 1 | 5.4089 | 5.0662 | 4.5659 | 4.2857 | 0.7805 | 14.4299
2009-09-03 | 1:08 | 0 | 13.922 | 0 | 5 | 0 | 53.412 | 53.916 | 40.332 | 41.437 | 47.7 | 25.205 | 4.001 | 1 | 0 | 63.292 | 60.02 | 54.1 | 18.316 | 0 | 0 | 53.869 | 35.136 | [5 empty] | 0 | 11.975 | 2 | 5.4313 | 5.0875 | 4.5668 | 4.2857 | 0.80181 | 14.7627
2009-09-03 | 1:09 | 0 | 13.954 | 0 | 5 | 0 | 53.349 | 53.855 | 40.222 | 41.327 | 48.006 | 25.237 | 4.186 | 2 | 0 | 63.299 | 59.981 | 54.107 | 18.324 | 0 | 0 | 53.855 | 35.167 | [5 empty] | 0 | 12.022 | 3 | 5.3774 | 5.0363 | 4.5646 | 4.2857 | 0.7506 | 13.9583
2009-09-03 | 1:10 | 1 | 13.897 | 0 | 5 | 0 | 53.297 | 53.801 | 40.143 | 41.296 | 47.885 | 25.254 | 4.078 | 1 | 0 | 63.269 | 59.951 | 54.077 | 18.339 | 0 | 0 | 53.778 | 35.136 | [5 empty] | 13.897 | 12.001 | 4 | 5.4089 | 5.0662 | 4.5659 | 4.2857 | 0.7805 | 14.4299
2009-09-03 | 1:11 | 0 | 13.897 | 1 | 5 | 0 | 53.16 | 53.731 | 40.167 | 41.296 | 48.137 | 25.276 | 4.127 | 1 | 0 | 63.269 | 59.951 | 54.03 | 18.316 | 0 | 0 | 53.755 | 35.184 | [5 empty] | 0 | 11.864 | 5 | 5.3946 | 5.0526 | 4.5653 | 4.2857 | 0.76693 | 14.2166
2009-09-03 | 1:12 | 0 | 13.897 | 0 | 5 | 0 | 52.999 | 53.549 | 40.167 | 41.296 | 48.298 | 25.301 | 4.204 | 2 | 0 | 63.269 | 59.951 | 54.054 | 18.316 | 0 | 0 | 53.708 | 35.256 | [5 empty] | 0 | 11.703 | 6 | 5.3722 | 5.0313 | 4.5644 | 4.2857 | 0.74562 | 13.8792
2009-09-03 | 1:13 | 1 | 13.922 | 0 | 5 | 0 | 52.952 | 53.435 | 40.236 | 41.317 | 48.298 | 25.276 | 4.204 | 1 | 0 | 63.269 | 59.928 | 54.03 | 18.291 | 0 | 0 | 53.687 | 35.256 | [5 empty] | 13.922 | 11.635 | 7 | 5.3722 | 5.0313 | 4.5644 | 4.2857 | 0.74562 | 13.8792
2009-09-03 | 1:14 | 0 | 13.897 | 0 | 5 | 0 | 52.908 | 53.388 | 40.308 | 41.389 | 48.321 | 25.254 | 4.166 | 1 | 0 | 63.258 | 59.94 | 54.089 | 18.304 | 0 | 0 | 53.699 | 35.22 | [5 empty] | 0 | 11.519 | 8 | 5.3833 | 5.0419 | 4.5649 | 4.2857 | 0.75614 | 14.0461
2009-09-03 | 1:15 | 0 | 13.924 | 0 | 5 | 0 | 52.978 | 53.391 | 40.38 | 41.439 | 48.461 | 25.328 | 4.181 | 2 | 0 | 63.294 | 59.976 | 54.056 | 18.344 | 0 | 0 | 53.666 | 35.211 | [5 empty] | 0 | 11.539 | 9 | 5.3789 | 5.0377 | 4.5647 | 4.2857 | 0.75198 | 13.9803
2009-09-03 | 1:16 | 0 | 13.869 | 0 | 4 | 0 | 52.926 | 53.386 | 40.305 | 41.48 | 48.135 | 25.347 | 4.024 | 1 | 0 | 63.244 | 59.949 | 53.958 | 18.314 | 0 | 0 | 53.615 | 35.182 | [5 empty] | 0 | 11.446 | 10 | 5.4246 | 5.0812 | 4.5665 | 4.2857 | 0.79544 | 14.6636
2009-09-03 | 1:17 | 1 | 13.899 | 0 | 5 | 0 | 53.024 | 53.414 | 40.451 | 41.556 | 48.3 | 25.352 | 4.258 | 1 | 0 | 63.251 | 59.976 | 54.009 | 18.319 | 0 | 0 | 53.643 | 35.234 | [5 empty] | 13.899 | 11.468 | 11 | 5.3565 | 5.0164 | 4.5638 | 4.2857 | 0.73067 | 13.6409
2009-09-03 | 1:18 | 0 | 13.894 | 0 | 5 | 0 | 53.178 | 53.5 | 40.54 | 41.573 | 48.363 | 25.252 | 4.428 | 1 | 0 | 63.267 | 59.926 | 54.028 | 18.289 | 0 | 0 | 53.615 | 35.275 | [5 empty] | 0 | 11.605 | 12 | 5.307 | 4.9693 | 4.5618 | 4.2857 | 0.68362 | 12.8815
2009-09-03 | 1:19 | 0 | 13.899 | 0 | 5 | 1 | 53.23 | 53.689 | 40.588 | 41.645 | 48.8 | 25.252 | 4.227 | 2 | 0 | 63.224 | 59.926 | 53.981 | 18.263 | 0 | 0 | 53.568 | 35.275 | [5 empty] | 0 | 11.585 | 13 | 5.3655 | 5.025 | 4.5641 | 4.2857 | 0.73925 | 13.7779
2009-09-03 | 1:20 | 0 | 13.869 | 0 | 5 | 0 | 53.134 | 53.568 | 40.633 | 41.714 | 48.571 | 25.203 | 4.202 | 1 | 0 | 63.244 | 59.972 | 54.051 | 18.289 | 0 | 0 | 53.568 | 35.275 | [5 empty] | 0 | 11.42 | 0 | 5.3728 | 5.0319 | 4.5644 | 4.2857 | 0.74617 | 13.888
2009-09-03 | 1:21 | 1 | 13.919 | 1 | 5 | 0 | 53.272 | 53.615 | 40.705 | 41.832 | 48.961 | 25.178 | 4.124 | 1 | 0 | 63.224 | 59.903 | 53.981 | 18.263 | 0 | 0 | 53.547 | 35.206 | [5 empty] | 13.919 | 11.44 | 1 | 5.3955 | 5.0535 | 4.5654 | 4.2857 | 0.76776 | 14.2297
2009-09-03 | 1:22 | 0 | 13.949 | 0 | 5 | 0 | 53.3 | 53.689 | 40.803 | 41.98 | 48.895 | 25.281 | 4.081 | 2 | 0 | 63.251 | 59.931 | 54.009 | 18.344 | 0 | 0 | 53.552 | 35.211 | [5 empty] | 0 | 11.32 | 2 | 5.408 | 5.0654 | 4.5659 | 4.2857 | 0.77966 | 14.4168
2009-09-03 | 1:23 | 0 | 13.942 | 0 | 5 | 0 | 53.43 | 53.752 | 40.963 | 42.021 | 49.005 | 25.227 | 4.05 | 1 | 0 | 63.224 | 59.903 | 53.958 | 18.289 | 0 | 0 | 53.524 | 35.182 | [5 empty] | 0 | 11.409 | 3 | 5.417 | 5.074 | 4.5662 | 4.2857 | 0.78825 | 14.5512
2009-09-03 | 1:24 | 0 | 13.972 | 0 | 5 | 0 | 53.619 | 53.986 | 40.992 | 42.166 | 49.148 | 25.257 | 4.029 | 1 | 0 | 63.251 | 59.931 | 53.965 | 18.344 | 0 | 0 | 53.552 | 35.139 | [5 empty] | 0 | 11.453 | 4 | 5.4232 | 5.0798 | 4.5665 | 4.2857 | 0.79406 | 14.642
2009-09-03 | 1:25 | 1 | 13.919 | 0 | 5 | 0 | 53.591 | 54.028 | 41.152 | 42.255 | 49.234 | 25.274 | 4.05 | 1 | 0 | 63.178 | 59.903 | 53.914 | 18.289 | 0 | 0 | 53.5 | 35.089 | [5 empty] | 13.919 | 11.336 | 5 | 5.417 | 5.074 | 4.5662 | 4.2857 | 0.78825 | 14.5512
2009-09-03 | 1:26 | 0 | 13.942 | 0 | 5 | 0 | 53.706 | 54.028 | 41.222 | 42.279 | 49.509 | 25.203 | 4.075 | 2 | 0 | 63.224 | 59.883 | 53.958 | 18.336 | 0 | 0 | 53.524 | 35.11 | [5 empty] | 0 | 11.427 | 6 | 5.4098 | 5.067 | 4.5659 | 4.2857 | 0.78133 | 14.4429
2009-09-03 | 1:27 | 0 | 13.919 | 0 | 5 | 0 | 53.752 | 54.189 | 41.246 | 42.351 | 49.67 | 25.178 | 4.176 | 1 | 0 | 63.224 | 59.883 | 53.937 | 18.314 | 0 | 0 | 53.477 | 35.158 | [5 empty] | 0 | 11.401 | 7 | 5.3803 | 5.0391 | 4.5647 | 4.2857 | 0.75337 | 14.0022
2009-09-03 | 1:28 | 0 | 13.894 | 0 | 5 | 0 | 53.776 | 54.212 | 41.269 | 42.444 | 49.878 | 25.274 | 4.302 | 1 | 0 | 63.178 | 59.86 | 53.937 | 18.289 | 0 | 0 | 53.5 | 35.182 | [5 empty] | 0 | 11.332 | 8 | 5.3437 | 5.0042 | 4.5633 | 4.2857 | 0.71849 | 13.4457
2009-09-03 | 1:29 | 1 | 13.919 | 0 | 5 | 0 | 53.844 | 54.28 | 41.432 | 42.513 | 49.533 | 25.252 | 4.124 | 1 | 0 | 63.201 | 59.792 | 53.937 | 18.289 | 0 | 0 | 53.454 | 35.182 | [5 empty] | 13.919 | 11.331 | 9 | 5.3955 | 5.0535 | 4.5654 | 4.2857 | 0.76776 | 14.2297
2009-09-03 | 1:30 | 0 | 13.919 | 1 | 4 | 0 | 54.119 | 54.394 | 41.48 | 42.654 | 49.946 | 25.323 | 4.202 | 2 | 0 | 63.178 | 59.837 | 53.914 | 18.314 | 0 | 0 | 53.454 | 35.182 | [5 empty] | 0 | 11.465 | 10 | 5.3728 | 5.0319 | 4.5644 | 4.2857 | 0.74617 | 13.888
2009-09-03 | 1:31 | 0 | 13.819 | 0 | 5 | 0 | 54.233 | 54.67 | 41.552 | 42.654 | 49.694 | 25.203 | 4.15 | 1 | 0 | 63.178 | 59.792 | 53.937 | 18.289 | 0 | 0 | 53.43 | 35.158 | [5 empty] | 0 | 11.579 | 11 | 5.3879 | 5.0463 | 4.565 | 4.2857 | 0.76057 | 14.1161
2009-09-03 | 1:32 | 1 | 13.894 | 0 | 5 | 0 | 54.303 | 54.761 | 41.762 | 42.843 | 49.327 | 25.252 | 4.075 | 1 | 0 | 63.201 | 59.837 | 53.914 | 18.314 | 0 | 0 | 53.43 | 35.158 | [5 empty] | 13.894 | 11.46 | 12 | 5.4098 | 5.067 | 4.5659 | 4.2857 | 0.78133 | 14.4429
2009-09-03 | 1:33 | 0 | 13.942 | 0 | 5 | 1 | 54.464 | 54.875 | 41.81 | 42.937 | 49.808 | 25.274 | 3.972 | 1 | 0 | 63.178 | 59.837 | 53.867 | 18.314 | 0 | 0 | 53.43 | 35.182 | [5 empty] | 0 | 11.527 | 13 | 5.4398 | 5.0956 | 4.5671 | 4.2857 | 0.80984 | 14.8874
2009-09-03 | 1:34 | 0 | 13.942 | 0 | 5 | 0 | 54.74 | 55.013 | 42.044 | 43.078 | 49.969 | 25.347 | 4.227 | 1 | 0 | 63.142 | 59.801 | 53.9 | 18.276 | 0 | 0 | 53.395 | 35.098 | [5 empty] | 0 | 11.662 | 0 | 5.3655 | 5.025 | 4.5641 | 4.2857 | 0.73925 | 13.7779
2009-09-03 | 1:35 | 0 | 13.881 | 0 | 5 | 0 | 54.887 | 55.321 | 42.267 | 43.207 | 50.322 | 25.286 | 4.062 | 2 | 0 | 63.142 | 59.824 | 53.9 | 18.276 | 0 | 0 | 53.395 | 35.122 | [5 empty] | 0 | 11.68 | 1 | 5.4135 | 5.0706 | 3.8098 | 3.5294 | 1.5412 | 28.4698
2009-09-03 | 1:36 | 1 | 13.932 | 0 | 4 | 0 | 54.978 | 55.391 | 42.36 | 43.3 | 50.002 | 25.286 | 3.988 | 1 | 0 | 63.164 | 59.824 | 53.9 | 18.301 | 0 | 0 | 53.395 | 35.146 | [5 empty] | 13.932 | 11.678 | 2 | 5.4351 | 5.0911 | 3.8107 | 3.5294 | 1.5617 | 28.7338
2009-09-03 | 1:37 | 0 | 13.932 | 0 | 5 | 0 | 55.092 | 55.505 | 42.549 | 43.441 | 49.521 | 25.311 | 4.011 | 1 | 0 | 63.142 | 59.757 | 53.923 | 18.301 | 0 | 0 | 53.395 | 35.122 | [5 empty] | 0 | 11.651 | 3 | 5.4284 | 5.0848 | 3.8104 | 3.5294 | 1.5553 | 28.652
2009-09-03 | 1:38 | 0 | 13.947 | 0 | 5 | 0 | 55.316 | 55.592 | 42.566 | 43.506 | 49.813 | 25.306 | 4.109 | 1 | 0 | 63.114 | 59.73 | 53.848 | 18.294 | 0 | 0 | 53.321 | 35.117 | [5 empty] | 0 | 11.81 | 4 | 5.3999 | 5.0576 | 3.8092 | 3.5294 | 1.5282 | 28.3011
2009-09-03 | 1:39 | 0 | 13.977 | 0 | 4 | 0 | 55.55 | 55.848 | 42.736 | 43.583 | 50.368 | 25.286 | 4.062 | 1 | 0 | 63.119 | 59.757 | 53.876 | 18.301 | 0 | 0 | 53.325 | 35.122 | [5 empty] | 0 | 11.967 | 5 | 5.4135 | 5.0706 | 3.8098 | 3.5294 | 1.5412 | 28.4698
2009-09-03 | 1:40 | 1 | 13.952 | 1 | 5 | 0 | 55.734 | 56.1 | 42.688 | 43.769 | 50.459 | 25.311 | 4.114 | 2 | 0 | 63.142 | 59.778 | 53.876 | 18.276 | 0 | 0 | 53.325 | 35.17 | [5 empty] | 13.952 | 11.965 | 6 | 5.3984 | 5.0562 | 3.8092 | 3.5294 | 1.5268 | 28.283
2009-09-03 | 1:41 | 0 | 13.932 | 0 | 5 | 0 | 55.781 | 56.1 | 42.807 | 43.91 | 50.62 | 25.335 | 4.088 | 1 | 0 | 63.142 | 59.757 | 53.876 | 18.276 | 0 | 0 | 53.349 | 35.191 | [5 empty] | 0 | 11.871 | 7 | 5.406 | 5.0634 | 3.8095 | 3.5294 | 1.534 | 28.3766
2009-09-03 | 1:42 | 0 | 13.902 | 0 | 4 | 0 | 55.867 | 56.254 | 42.896 | 43.953 | 50.777 | 25.33 | 4.184 | 1 | 0 | 63.114 | 59.73 | 53.872 | 18.271 | 0 | 0 | 53.297 | 35.141 | [5 empty] | 0 | 11.914 | 8 | 5.378 | 5.0369 | 3.8083 | 3.5294 | 1.5075 | 28.03
2009-09-03 | 1:43 | 0 | 13.881 | 0 | 5 | 0 | 56.077 | 56.483 | 43.159 | 44.099 | 51.01 | 25.382 | 4.083 | 1 | 0 | 63.091 | 59.707 | 53.848 | 18.246 | 0 | 0 | 53.297 | 35.141 | [5 empty] | 0 | 11.978 | 9 | 5.4074 | 5.0648 | 3.8095 | 3.5294 | 1.5354 | 28.3945
2009-09-03 | 1:44 | 1 | 13.902 | 0 | 5 | 0 | 56.186 | 56.613 | 43.319 | 44.188 | 51.005 | 25.33 | 4.132 | 1 | 0 | 63.091 | 59.707 | 53.848 | 18.294 | 0 | 0 | 53.297 | 35.163 | [5 empty] | 13.902 | 11.998 | 10 | 5.3932 | 5.0513 | 3.809 | 3.5294 | 1.5219 | 28.2182
2009-09-03 | 1:45 | 0 | 13.932 | 0 | 4 | 0 | 53.533 | 56.729 | 43.394 | 44.31 | 42.784 | 25.382 | 4.114 | 2 | 0 | 63.119 | 59.735 | 53.853 | 18.301 | 0 | 0 | 53.304 | 35.122 | [5 empty] | 0 | 9.223 | 11 | 5.3984 | 5.0562 | 3.8092 | 3.5294 | 1.5268 | 28.283
2009-09-03 | 1:46 | 0 | 13.932 | 0 | 5 | 0 | 47.066 | 50.872 | 43.559 | 44.429 | 34.065 | 25.406 | 4.062 | 0 | 0 | 63.119 | 59.712 | 53.876 | 18.301 | 0 | 0 | 53.325 | 35.146 | [5 empty] | 0 | 2.637 | 12 | 5.4135 | 5.0706 | 3.8098 | 3.5294 | 1.5412 | 28.4698
2009-09-03 | 1:47 | 0 | 13.952 | 0 | 4 | 0 | 45.483 | 46.699 | 43.559 | 44.429 | 31.262 | 25.48 | 4.114 | 0 | 0 | 63.098 | 59.757 | 53.853 | 18.324 | 0 | 0 | 53.304 | 35.146 | [5 empty] | 0 | 1.054 | 13 | 5.3984 | 5.0562 | 3.8092 | 3.5294 | 1.5268 | 28.283
2009-09-03 | 1:48 | 0 | 13.907 | 0 | 5 | 0 | 44.979 | 45.691 | 43.183 | 44.429 | 29.455 | 25.382 | 4.24 | 0 | 0 | 63.098 | 59.735 | 53.876 | 18.301 | 0 | 0 | 53.304 | 35.098 | [5 empty] | 0 | 0.55 | 14 | 5.3617 | 5.0214 | 3.8077 | 3.5294 | 1.492 | 27.8261
2009-09-03 | 1:49 | 0 | 13.876 | 0 | 5 | 0 | 44.561 | 45.226 | 41.884 | 43.623 | 30.195 | 25.33 | 4.132 | 0 | 0 | 63.071 | 59.684 | 53.825 | 18.271 | 0 | 0 | 53.276 | 35.093 | [5 empty] | 0 | 0.938 | 15 | 5.3932 | 5.0513 | 3.809 | 3.5294 | 1.5219 | 28.2182
2009-09-03 | 1:50 | 0 | 13.902 | 0 | 4 | 1 | 43.389 | 44.676 | 40.521 | 42.097 | 27.473 | 25.281 | 4.057 | 0 | 0 | 63.048 | 59.661 | 53.848 | 18.271 | 0 | 0 | 53.276 | 35.117 | [5 empty] | 0 | 1.292 | 16 | 5.415 | 5.072 | 3.8098 | 3.5294 | 1.5426 | 28.4877
2009-09-03 | 1:51 | 0 | 13.876 | 1 | 5 | 0 | 41.884 | 43.248 | 39.746 | 40.875 | 26.196 | 25.33 | 4.184 | 0 | 0 | 63.025 | 59.639 | 53.804 | 18.271 | 0 | 0 | 53.253 | 35.141 | [5 empty] | 0 | 1.009 | 0 | 5.378 | 5.0369 | 3.8083 | 3.5294 | 1.5075 | 28.03
2009-09-03 | 1:52 | 0 | 13.851 | 0 | 5 | 0 | 40.803 | 41.743 | 39.418 | 40.241 | 29.28 | 25.208 | 4.336 | 1 | 0 | 63.025 | 59.661 | 53.804 | 18.246 | 0 | 0 | 53.253 | 35.163 | [5 empty] | 0 | 0.562 | 1 | 5.3338 | 4.9948 | 3.6105 | 3.3333 | 1.6615 | 31.1499
2009-09-03 | 1:53 | 0 | 13.851 | 0 | 4 | 0 | 40.241 | 40.875 | 38.712 | 39.863 | 25.955 | 25.257 | 4.209 | 0 | 0 | 63.002 | 59.639 | 53.734 | 18.271 | 0 | 0 | 53.253 | 35.141 | [5 empty] | 0 | 0.378 | 2 | 5.3707 | 5.0299 | 3.612 | 3.3333 | 1.6966 | 31.59
2009-09-03 | 1:54 | 0 | 13.851 | 0 | 5 | 0 | 39.722 | 40.427 | 37.983 | 39.16 | 24.148 | 25.112 | 4.184 | 0 | 0 | 62.961 | 59.6 | 53.668 | 18.246 | 0 | 0 | 53.234 | 35.096 | [5 empty] | 0 | 0.562 | 3 | 5.378 | 5.0369 | 3.6123 | 3.3333 | 1.7035 | 31.6759
2009-09-03 | 1:55 | 0 | 13.871 | 0 | 5 | 0 | 39.626 | 39.815 | 37.37 | 38.428 | 38.169 | 25.085 | 4.202 | 0 | 0 | 62.936 | 59.595 | 53.619 | 18.241 | 0 | 0 | 53.251 | 35.019 | [5 empty] | 0 | 1.198 | 4 | 5.3728 | 5.0319 | 3.612 | 3.3333 | 1.6986 | 31.6141
2009-09-03 | 1:56 | 0 | 13.904 | 0 | 4 | 0 | 49.635 | 45.096 | 36.885 | 37.849 | 39.798 | 25.019 | 4.135 | 0 | 0 | 62.943 | 59.557 | 53.603 | 18.248 | 0 | 0 | 53.237 | 35.074 | [5 empty] | 0 | 11.786 | 5 | 5.3923 | 5.0504 | 3.6128 | 3.3333 | 1.7171 | 31.8436
2009-09-03 | 1:57 | 1 | 13.929 | 0 | 5 | 0 | 51.47 | 51.012 | 36.603 | 37.495 | 39.939 | 24.997 | 4.212 | 1 | 0 | 62.92 | 59.557 | 53.535 | 18.273 | 0 | 0 | 53.237 | 35.098 | [5 empty] | 13.929 | 13.975 | 6 | 5.3699 | 5.0291 | 3.6119 | 3.3333 | 1.6958 | 31.5797
2009-09-03 | 1:58 | 0 | 13.897 | 0 | 5 | 0 | 52.219 | 52.081 | 36.524 | 37.253 | 40.238 | 24.891 | 4.33 | 1 | 0 | 62.845 | 59.55 | 53.458 | 18.241 | 0 | 0 | 53.206 | 35.115 | [5 empty] | 0 | 14.966 | 7 | 5.3355 | 4.9965 | 3.6105 | 3.3333 | 1.6631 | 31.1709
2009-09-03 | 1:59 | 0 | 13.904 | 0 | 4 | 0 | 52.548 | 52.616 | 36.768 | 37.284 | 40.552 | 24.874 | 4.261 | 2 | 0 | 62.875 | 59.602 | 53.442 | 18.299 | 0 | 0 | 53.213 | 35.098 | [5 empty] | 0 | 15.264 | 8 | 5.3556 | 5.0156 | 3.6114 | 3.3333 | 1.6822 | 31.4105
2009-09-03 | 2:00 | 1 | 13.897 | 0 | 5 | 0 | 52.679 | 52.931 | 37.557 | 37.698 | 41.224 | 24.796 | 4.202 | 1 | 0 | 62.845 | 59.55 | 53.412 | 18.241 | 0 | 0 | 53.16 | 35.043 | [5 empty] | 13.897 | 14.981 | 9 | 5.3728 | 5.0319 | 3.612 | 3.3333 | 1.6986 | 31.6141
2009-09-03 | 2:01 | 0 | 13.897 | 1 | 4 | 0 | 52.609 | 52.978 | 38.92 | 38.875 | 42.26 | 24.796 | 4.153 | 2 | 0 | 62.822 | 59.504 | 53.388 | 18.266 | 0 | 0 | 53.16 | 34.998 | [5 empty] | 0 | 13.734 | 10 | 5.387 | 5.0454 | 3.6126 | 3.3333 | 1.7121 | 31.7821
2009-09-03 | 2:02 | 0 | 13.917 | 0 | 5 | 0 | 52.931 | 53.136 | 40.119 | 40.284 | 43.386 | 24.796 | 4.202 | 1 | 0 | 62.802 | 59.504 | 53.344 | 18.241 | 0 | 0 | 53.136 | 34.998 | [5 empty] | 0 | 12.647 | 11 | 5.3728 | 5.0319 | 3.612 | 3.3333 | 1.6986 | 31.6141
2009-09-03 | 2:03 | 0 | 13.917 | 0 | 5 | 0 | 53.136 | 53.435 | 40.99 | 41.365 | 44.35 | 24.796 | 4.127 | 2 | 0 | 62.779 | 59.504 | 53.344 | 18.216 | 0 | 0 | 53.16 | 34.998 | [5 empty] | 0 | 11.771 | 12 | 5.3946 | 5.0526 | 3.6129 | 3.3333 | 1.7193 | 31.8709
2009-09-03 | 2:04 | 1 | 13.917 | 0 | 4 | 0 | 53.757 | 53.757 | 41.53 | 42.047 | 44.767 | 24.82 | 4.101 | 1 | 0 | 62.802 | 59.481 | 53.388 | 18.216 | 0 | 0 | 53.136 | 34.974 | [5 empty] | 13.917 | 11.71 | 13 | 5.4022 | 5.0598 | 3.6132 | 3.3333 | 1.7265 | 31.9595
2009-09-03 | 2:05 | 0 | 13.871 | 0 | 5 | 0 | 54.1 | 54.352 | 41.812 | 42.47 | 45.845 | 24.842 | 4.202 | 1 | 0 | 62.822 | 59.527 | 53.412 | 18.241 | 0 | 0 | 53.136 | 34.974 | [5 empty] | 0 | 11.63 | 14 | 5.3728 | 5.0319 | 3.612 | 3.3333 | 1.6986 | 31.6141
2009-09-03 | 2:06 | 0 | 13.871 | 0 | 4 | 0 | 54.581 | 54.695 | 41.93 | 42.776 | 46.739 | 24.796 | 4.253 | 1 | 0 | 62.802 | 59.527 | 53.412 | 18.241 | 0 | 0 | 53.136 | 34.95 | [5 empty] | 0 | 11.805 | 15 | 5.3579 | 5.0178 | 3.6114 | 3.3333 | 1.6844 | 31.4382
2009-09-03 | 2:07 | 0 | 13.871 | 0 | 5 | 0 | 54.719 | 55.064 | 42.14 | 42.894 | 47.29 | 24.796 | 4.279 | 2 | 0 | 62.822 | 59.481 | 53.435 | 18.266 | 0 | 0 | 53.136 | 34.95 | [5 empty] | 0 | 11.825 | 16 | 5.3504 | 5.0106 | 3.6111 | 3.3333 | 1.6772 | 31.3482
2009-09-03 | 2:08 | 1 | 13.917 | 0 | 5 | 1 | 54.994 | 55.27 | 42.281 | 43.128 | 48.023 | 24.867 | 4.253 | 1 | 0 | 62.845 | 59.504 | 53.482 | 18.241 | 0 | 0 | 53.113 | 34.95 | [5 empty] | 13.917 | 11.866 | 17 | 5.3579 | 5.0178 | 3.6114 | 3.3333 | 1.6844 | 31.4382
2009-09-03 | 2:09 | 0 | 13.917 | 0 | 4 | 0 | 55.202 | 55.568 | 42.446 | 43.293 | 48.368 | 24.916 | 4.279 | 1 | 0 | 62.822 | 59.504 | 53.482 | 18.241 | 0 | 0 | 53.113 | 34.926 | [5 empty] | 0 | 11.909 | 0 | 5.3504 | 5.0106 | 3.6111 | 3.3333 | 1.6772 | 31.3482
2009-09-03 | 2:10 | 0 | 13.884 | 0 | 5 | 0 | 55.286 | 55.629 | 42.58 | 43.427 | 48.956 | 24.859 | 4.245 | 1 | 0 | 62.792 | 59.431 | 53.496 | 18.208 | 0 | 0 | 53.062 | 34.847 | [5 empty] | 0 | 11.859 | 1 | 5.3603 | 5.02 | 4.5639 | 4.2857 | 0.73427 | 13.6984
2009-09-03 | 2:11 | 1 | 13.917 | 1 | 5 | 0 | 55.498 | 55.888 | 42.681 | 43.623 | 49.4 | 24.94 | 4.279 | 1 | 0 | 62.868 | 59.461 | 53.482 | 18.266 | 0 | 0 | 53.092 | 34.902 | [5 empty] | 13.917 | 11.875 | 2 | 5.3504 | 5.0106 | 4.5635 | 4.2857 | 0.72486 | 13.5479
2009-09-03 | 2:12 | 0 | 13.942 | 0 | 4 | 0 | 55.683 | 56.049 | 42.8 | 43.693 | 49.904 | 24.987 | 4.227 | 2 | 0 | 62.845 | 59.461 | 53.526 | 18.266 | 0 | 0 | 53.092 | 34.95 | [5 empty] | 0 | 11.99 | 3 | 5.3655 | 5.025 | 4.5641 | 4.2857 | 0.73925 | 13.7779
2009-09-03 | 2:13 | 0 | 13.917 | 0 | 5 | 0 | 55.636 | 56.163 | 42.87 | 43.762 | 49.813 | 25.011 | 4.227 | 1 | 0 | 62.845 | 59.481 | 53.482 | 18.266 | 0 | 0 | 53.069 | 34.974 | [5 empty] | 0 | 11.874 | 4 | 5.3655 | 5.025 | 4.5641 | 4.2857 | 0.73925 | 13.7779
2009-09-03 | 2:14 | 0 | 13.967 | 0 | 5 | 0 | 55.636 | 56.096 | 42.8 | 43.81 | 50.27 | 25.085 | 4.279 | 1 | 0 | 62.845 | 59.461 | 53.521 | 18.216 | 0 | 0 | 53.062 | 34.969 | [5 empty] | 0 | 11.826 | 5 | 5.3504 | 5.0106 | 4.5635 | 4.2857 | 0.72486 | 13.5479
2009-09-03 | 2:15 | 1 | 13.917 | 0 | 4 | 0 | 55.538 | 56.089 | 42.63 | 43.781 | 50.424 | 25.034 | 4.23 | 1 | 0 | 62.838 | 59.431 | 53.475 | 18.216 | 0 | 0 | 53.038 | 34.945 | [5 empty] | 13.917 | 11.757 | 6 | 5.3646 | 5.0241 | 4.5641 | 4.2857 | 0.73842 | 13.7646
2009-09-03 | 2:16 | 0 | 13.917 | 0 | 5 | 0 | 55.515 | 56.065 | 42.489 | 43.712 | 50.471 | 25.083 | 4.356 | 1 | 0 | 62.838 | 59.408 | 53.521 | 18.216 | 0 | 0 | 53.062 | 34.993 | [5 empty] | 0 | 11.803 | 7 | 5.3279 | 4.9893 | 4.5626 | 4.2857 | 0.70354 | 13.2048
2009-09-03 | 2:17 | 0 | 13.912 | 0 | 5 | 0 | 55.372 | 55.993 | 42.367 | 43.611 | 50.534 | 25.029 | 4.248 | 2 | 0 | 62.788 | 59.358 | 53.47 | 18.185 | 0 | 0 | 52.989 | 34.94 | [5 empty] | 0 | 11.761 | 8 | 5.3594 | 5.0192 | 4.5639 | 4.2857 | 0.73344 | 13.6851
2009-09-03 | 2:18 | 0 | 13.942 | 0 | 5 | 0 | 55.286 | 55.86 | 42.255 | 43.499 | 50.814 | 25.132 | 4.279 | 1 | 0 | 62.838 | 59.385 | 53.521 | 18.216 | 0 | 0 | 53.017 | 34.923 | [5 empty] | 0 | 11.787 | 9 | 5.3504 | 5.0106 | 4.5635 | 4.2857 | 0.72486 | 13.5479
2009-09-03 | 2:19 | 1 | 13.917 | 0 | 5 | 0 | 55.125 | 55.79 | 42.183 | 43.405 | 50.793 | 25.107 | 4.33 | 1 | 0 | 62.772 | 59.385 | 53.407 | 18.165 | 0 | 0 | 53.017 | 34.9 | [5 empty] | 13.917 | 11.72 | 10 | 5.3355 | 4.9965 | 4.5629 | 4.2857 | 0.71074 | 13.321
2009-09-03 | 2:20 | 0 | 13.917 | 1 | 4 | 0 | 54.805 | 55.585 | 42.159 | 43.288 | 50.655 | 25.203 | 4.127 | 1 | 0 | 62.838 | 59.385 | 53.451 | 18.216 | 0 | 0 | 53.017 | 34.852 | [5 empty] | 0 | 11.517 | 11 | 5.3946 | 5.0526 | 4.5653 | 4.2857 | 0.76693 | 14.2166
2009-09-03 | 2:21 | 0 | 13.942 | 0 | 5 | 0 | 54.667 | 55.263 | 41.973 | 43.171 | 50.793 | 25.203 | 4.23 | 1 | 0 | 62.838 | 59.363 | 53.451 | 18.19 | 0 | 0 | 52.994 | 34.852 | [5 empty] | 0 | 11.496 | 12 | 5.3646 | 5.0241 | 4.5641 | 4.2857 | 0.73842 | 13.7646
2009-09-03 | 2:22 | 0 | 13.917 | 0 | 5 | 1 | 54.483 | 55.104 | 41.855 | 43.054 | 50.585 | 25.252 | 4.253 | 2 | 0 | 62.838 | 59.385 | 53.407 | 18.19 | 0 | 0 | 53.017 | 34.852 | [5 empty] | 0 | 11.429 | 13 | 5.3579 | 5.0178 | 4.5638 | 4.2857 | 0.73206 | 13.663
2009-09-03 | 2:23 | 1 | 13.942 | 0 | 5 | 0 | 54.462 | 54.987 | 41.808 | 42.958 | 50.242 | 25.252 | 4.127 | 1 | 0 | 62.815 | 59.363 | 53.428 | 18.19 | 0 | 0 | 52.994 | 34.852 | [5 empty] | 13.942 | 11.504 | 0 | 5.3946 | 5.0526 | 4.5653 | 4.2857 | 0.76693 | 14.2166
2009-09-03 | 2:24 | 0 | 13.967 | 0 | 5 | 0 | 54.324 | 54.919 | 41.714 | 42.841 | 50.333 | 25.274 | 4.127 | 1 | 0 | 62.815 | 59.408 | 53.407 | 18.216 | 0 | 0 | 53.017 | 34.782 | [5 empty] | 0 | 11.483 | 1 | 5.3946 | 5.0526 | 4.5653 | 4.2857 | 0.76693 | 14.2166
2009-09-03 | 2:25 | 0 | 13.942 | 0 | 5 | 0 | 54.117 | 54.782 | 41.619 | 42.724 | 50.151 | 25.252 | 4.052 | 1 | 0 | 62.792 | 59.385 | 53.36 | 18.19 | 0 | 0 | 52.994 | 34.782 | [5 empty] | 0 | 11.393 | 2 | 5.4165 | 5.0734 | 4.5662 | 4.2857 | 0.78769 | 14.5426
2009-09-03 | 2:26 | 0 | 13.992 | 0 | 5 | 0 | 54.093 | 54.597 | 41.573 | 42.63 | 50.172 | 25.323 | 4.104 | 1 | 0 | 62.792 | 59.342 | 53.36 | 18.216 | 0 | 0 | 52.971 | 34.852 | [5 empty] | 0 | 11.463 | 3 | 5.4013 | 5.059 | 4.5656 | 4.2857 | 0.7733 | 14.3169
2009-09-03 | 2:27 | 1 | 13.967 | 0 | 5 | 0 | 54.026 | 54.553 | 41.549 | 42.654 | 50.104 | 25.323 | 3.975 | 2 | 0 | 62.772 | 59.342 | 53.337 | 18.216 | 0 | 0 | 52.971 | 34.876 | [5 empty] | 13.967 | 11.372 | 4 | 5.4389 | 5.0947 | 4.5671 | 4.2857 | 0.80901 | 14.8745
2009-09-03 | 2:28 | 0 | 13.967 | 0 | 5 | 0 | 54.026 | 54.506 | 41.48 | 42.607 | 50.632 | 25.274 | 4.178 | 1 | 0 | 62.792 | 59.342 | 53.337 | 18.19 | 0 | 0 | 52.947 | 34.9 | [5 empty] | 0 | 11.419 | 5 | 5.3798 | 5.0385 | 4.5647 | 4.2857 | 0.75282 | 13.9935
2009-09-03 | 2:29 | 0 | 13.967 | 0 | 5 | 0 | 54.002 | 54.506 | 41.501 | 42.583 | 50.723 | 25.227 | 4.153 | 1 | 0 | 62.792 | 59.342 | 53.314 | 18.19 | 0 | 0 | 52.947 | 34.923 | [5 empty] | 0 | 11.419 | 6 | 5.387 | 5.0454 | 4.565 | 4.2857 | 0.75974 | 14.103
2009-09-03 | 2:30 | 0 | 13.942 | 1 | 5 | 0 | 53.979 | 54.483 | 41.48 | 42.583 | 50.541 | 25.274 | 4.052 | 1 | 0 | 62.792 | 59.319 | 53.337 | 18.165 | 0 | 0 | 52.947 | 34.9 | [5 empty] | 0 | 11.396 | 7 | 5.4165 | 5.0734 | 4.5662 | 4.2857 | 0.78769 | 14.5426
2009-09-03 | 2:31 | 1 | 13.975 | 0 | 5 | 0 | 54.033 | 54.492 | 41.511 | 42.614 | 50.548 | 25.306 | 4.086 | 1 | 0 | 62.802 | 59.349 | 53.269 | 18.19 | 0 | 0 | 52.947 | 34.828 | [5 empty] | 13.975 | 11.419 | 8 | 5.4066 | 5.064 | 4.5658 | 4.2857 | 0.77828 | 14.3951
2009-09-03 | 2:32 | 0 | 13.942 | 0 | 5 | 0 | 54.026 | 54.483 | 41.501 | 42.654 | 50.655 | 25.347 | 4.001 | 2 | 0 | 62.772 | 59.296 | 53.269 | 18.19 | 0 | 0 | 52.924 | 34.852 | [5 empty] | 0 | 11.372 | 9 | 5.4313 | 5.0875 | 4.5668 | 4.2857 | 0.80181 | 14.7627
2009-09-03 | 2:33 | 0 | 13.942 | 0 | 5 | 0 | 54.002 | 54.506 | 41.573 | 42.7 | 50.562 | 25.274 | 4.001 | 1 | 0 | 62.749 | 59.319 | 53.223 | 18.216 | 0 | 0 | 52.947 | 34.782 | [5 empty] | 0 | 11.302 | 10 | 5.4313 | 5.0875 | 4.5668 | 4.2857 | 0.80181 | 14.7627
2009-09-03 | 2:34 | 1 | 13.942 | 0 | 5 | 0 | 54.002 | 54.506 | 41.573 | 42.7 | 50.424 | 25.298 | 4.026 | 1 | 0 | 62.726 | 59.317 | 53.311 | 18.203 | 0 | 0 | 52.943 | 34.821 | [5 empty] | 13.942 | 11.302 | 11 | 5.424 | 5.0806 | 4.5665 | 4.2857 | 0.79489 | 14.655
2009-09-03 | 2:35 | 0 | 13.985 | 0 | 5 | 0 | 54.142 | 54.6 | 41.619 | 42.841 | 50.679 | 25.367 | 4.145 | 1 | 0 | 62.774 | 59.367 | 53.316 | 18.258 | 0 | 0 | 52.994 | 34.873 | [5 empty] | 0 | 11.301 | 12 | 5.3894 | 5.0477 | 4.5651 | 4.2857 | 0.76195 | 14.138
2009-09-03 | 2:36 | 0 | 13.985 | 0 | 5 | 1 | 54.301 | 54.646 | 41.69 | 42.817 | 50.931 | 25.296 | 4.271 | 2 | 0 | 62.82 | 59.344 | 53.339 | 18.233 | 0 | 0 | 52.973 | 34.945 | [5 empty] | 0 | 11.484 | 13 | 5.3527 | 5.0128 | 4.5636 | 4.2857 | 0.72707 | 13.5833
2009-09-03 | 2:37 | 0 | 13.99 | 0 | 5 | 0 | 54.329 | 54.765 | 41.719 | 42.941 | 51.325 | 25.492 | 4.354 | 1 | 0 | 62.847 | 59.372 | 53.344 | 18.263 | 0 | 0 | 52.978 | 34.995 | [5 empty] | 0 | 11.388 | 0 | 5.3285 | 4.9898 | 4.5626 | 4.2857 | 0.7041 | 13.2138
2009-09-03 | 2:38 | 1 | 13.959 | 0 | 5 | 0 | 54.462 | 54.852 | 41.736 | 42.958 | 51.206 | 25.441 | 4.22 | 1 | 0 | 62.797 | 59.344 | 53.316 | 18.258 | 0 | 0 | 52.973 | 34.967 | [5 empty] | 13.959 | 11.504 | 1 | 5.3675 | 5.0269 | 4.8939 | 4.6154 | 0.41152 | 7.6668
2009-09-03 | 2:39 | 0 | 13.967 | 1 | 5 | 0 | 54.56 | 54.95 | 41.789 | 43.104 | 51.257 | 25.445 | 4.276 | 1 | 0 | 62.847 | 59.415 | 53.344 | 18.314 | 0 | 0 | 53.001 | 35.019 | [5 empty] | 0 | 11.456 | 2 | 5.3512 | 5.0114 | 4.8932 | 4.6154 | 0.39602 | 7.4005
2009-09-03 | 2:40 | 0 | 13.959 | 0 | 4 | 0 | 54.623 | 55.036 | 42.066 | 43.075 | 51.274 | 25.416 | 4.171 | 1 | 0 | 62.797 | 59.299 | 53.293 | 18.258 | 0 | 0 | 52.926 | 34.945 | [5 empty] | 0 | 11.548 | 3 | 5.3818 | 5.0405 | 4.8945 | 4.6154 | 0.42508 | 7.8985
2009-09-03 | 2:41 | 0 | 13.959 | 0 | 5 | 0 | 54.714 | 55.127 | 42.159 | 43.171 | 51.136 | 25.487 | 4.145 | 2 | 0 | 62.774 | 59.299 | 53.269 | 18.258 | 0 | 0 | 52.95 | 34.897 | [5 empty] | 0 | 11.543 | 4 | 5.3894 | 5.0477 | 4.8948 | 4.6154 | 0.43228 | 8.021
2009-09-03 | 2:42 | 1 | 13.967 | 0 | 5 | 0 | 54.721 | 55.293 | 42.164 | 43.317 | 51.05 | 25.566 | 4.251 | 1 | 0 | 62.779 | 59.326 | 53.253 | 18.289 | 0 | 0 | 52.978 | 34.878 | [5 empty] | 13.967 | 11.404 | 5 | 5.3585 | 5.0183 | 4.8935 | 4.6154 | 0.40294 | 7.5196
2009-09-03 | 2:43 | 0 | 13.959 | 0 | 5 | 0 | 54.828 | 55.288 | 42.207 | 43.358 | 51.136 | 25.487 | 4.171 | 1 | 0 | 62.774 | 59.276 | 53.293 | 18.208 | 0 | 0 | 52.95 | 34.849 | [5 empty] | 0 | 11.47 | 6 | 5.3818 | 5.0405 | 4.8945 | 4.6154 | 0.42508 | 7.8985
2009-09-03 | 2:44 | 0 | 13.959 | 0 | 5 | 0 | 54.898 | 55.356 | 42.253 | 43.429 | 51.206 | 25.561 | 3.993 | 1 | 0 | 62.751 | 59.299 | 53.269 | 18.283 | 0 | 0 | 52.95 | 34.873 | [5 empty] | 0 | 11.469 | 7 | 5.4336 | 5.0897 | 4.8966 | 4.6154 | 0.47435 | 8.7299
2009-09-03 | 2:45 | 0 | 13.937 | 0 | 5 | 0 | 55.083 | 55.403 | 42.418 | 43.475 | 51.573 | 25.561 | 4.068 | 1 | 0 | 62.751 | 59.253 | 53.293 | 18.258 | 0 | 0 | 52.95 | 34.849 | [5 empty] | 0 | 11.608 | 8 | 5.4118 | 5.069 | 4.8957 | 4.6154 | 0.45359 | 8.3816
2009-09-03 | 2:46 | 1 | 13.937 | 0 | 5 | 0 | 55.127 | 55.631 | 42.465 | 43.571 | 51.505 | 25.607 | 4.145 | 2 | 0 | 62.751 | 59.253 | 53.246 | 18.258 | 0 | 0 | 52.926 | 34.849 | [5 empty] | 13.937 | 11.556 | 9 | 5.3894 | 5.0477 | 4.8948 | 4.6154 | 0.43228 | 8.021
2009-09-03 | 2:47 | 0 | 13.914 | 0 | 4 | 0 | 55.288 | 55.678 | 42.513 | 43.594 | 51.895 | 25.607 | 4.171 | 1 | 0 | 62.729 | 59.232 | 53.225 | 18.258 | 0 | 0 | 52.926 | 34.873 | [5 empty] | 0 | 11.694 | 10 | 5.3818 | 5.0405 | 4.8945 | 4.6154 | 0.42508 | 7.8985
2009-09-03 | 2:48 | 0 | 13.914 | 0 | 5 | 0 | 55.403 | 55.839 | 42.559 | 43.64 | 51.918 | 25.632 | 4.245 | 1 | 0 | 62.751 | 59.21 | 53.225 | 18.283 | 0 | 0 | 52.926 | 34.921 | [5 empty] | 0 | 11.763 | 11 | 5.3603 | 5.02 | 4.8936 | 4.6154 | 0.4046 | 7.5481
2009-09-03 | 2:49 | 0 | 13.914 | 1 | 5 | 1 | 55.426 | 55.907 | 42.652 | 43.757 | 51.71 | 25.585 | 4.22 | 1 | 0 | 62.751 | 59.232 | 53.225 | 18.258 | 0 | 0 | 52.903 | 34.921 | [5 empty] | 0 | 11.669 | 12 | 5.3675 | 5.0269 | 4.8939 | 4.6154 | 0.41152 | 7.6668
2009-09-03 | 2:50 | 1 | 13.959 | 0 | 5 | 0 | 55.54 | 55.977 | 42.607 | 43.853 | 51.825 | 25.656 | 4.245 | 1 | 0 | 62.729 | 59.21 | 53.246 | 18.283 | 0 | 0 | 52.88 | 34.873 | [5 empty] | 13.959 | 11.687 | 0 | 5.3603 | 5.02 | 4.8936 | 4.6154 | 0.4046 | 7.5481
2009-09-03 | 2:51 | 0 | 13.914 | 0 | 5 | 0 | 55.54 | 56.021 | 42.748 | 43.922 | 51.482 | 25.705 | 4.093 | 2 | 0 | 62.708 | 59.253 | 53.202 | 18.283 | 0 | 0 | 52.903 | 34.804 | [5 empty] | 0 | 11.618 | 1 | 5.4045 | 5.0621 | 2.8887 | 2.6087 | 2.4534 | 45.3946
2009-09-03 | 2:52 | 0 | 13.889 | 0 | 4 | 0 | 55.678 | 56 | 42.652 | 43.994 | 51.734 | 25.681 | 4.171 | 1 | 0 | 62.729 | 59.276 | 53.225 | 18.283 | 0 | 0 | 52.903 | 34.78 | [5 empty] | 0 | 11.684 | 2 | 5.3818 | 5.0405 | 2.8878 | 2.6087 | 2.4318 | 45.1851
2009-09-03 | 2:53 | 1 | 13.937 | 0 | 5 | 0 | 55.701 | 56.138 | 42.817 | 43.994 | 51.664 | 25.705 | 4.044 | 1 | 0 | 62.729 | 59.21 | 53.225 | 18.258 | 0 | 0 | 52.903 | 34.804 | [5 empty] | 13.937 | 11.707 | 3 | 5.4188 | 5.0756 | 2.8893 | 2.6087 | 2.4669 | 45.5254
2009-09-03 | 2:54 | 0 | 13.914 | 0 | 5 | 0 | 55.725 | 56.138 | 42.865 | 44.039 | 52.1 | 25.727 | 3.967 | 1 | 0 | 62.708 | 59.232 | 53.225 | 18.258 | 0 | 0 | 52.877 | 34.849 | [5 empty] | 0 | 11.686 | 4 | 5.4412 | 5.0969 | 2.8902 | 2.6087 | 2.4882 | 45.7295
2009-09-03 | 2:55 | 0 | 13.907 | 0 | 5 | 0 | 55.741 | 56.175 | 42.764 | 44.056 | 51.979 | 25.674 | 3.936 | 1 | 0 | 62.655 | 59.15 | 53.141 | 18.17 | 0 | 0 | 52.842 | 34.813 | [5 empty] | 0 | 11.685 | 5 | 5.4502 | 5.1055 | 2.8906 | 2.6087 | 2.4968 | 45.8112
2009-09-03 | 2:56 | 0 | 13.907 | 0 | 5 | 0 | 55.809 | 56.22 | 42.882 | 44.032 | 51.911 | 25.651 | 4.014 | 1 | 0 | 62.655 | 59.157 | 53.171 | 18.178 | 0 | 0 | 52.828 | 34.845 | [5 empty] | 0 | 11.777 | 6 | 5.4275 | 5.0839 | 2.8896 | 2.6087 | 2.4752 | 45.6051
2009-09-03 | 2:57 | 1 | 13.907 | 0 | 4 | 0 | 55.946 | 56.286 | 43.047 | 44.128 | 52.14 | 25.698 | 4.062 | 2 | 0 | 62.655 | 59.203 | 53.171 | 18.203 | 0 | 0 | 52.828 | 34.821 | [5 empty] | 13.907 | 11.818 | 7 | 5.4135 | 5.0706 | 2.8891 | 2.6087 | 2.4619 | 45.4775
2009-09-03 | 2:58 | 0 | 13.907 | 0 | 5 | 0 | 48.172 | 53.86 | 43.164 | 44.104 | 37.947 | 25.698 | 3.962 | 0 | 0 | 62.678 | 59.157 | 53.171 | 18.203 | 0 | 0 | 52.828 | 34.866 | [5 empty] | 0 | 4.068 | 8 | 5.4427 | 5.0983 | 2.8902 | 2.6087 | 2.4896 | 45.7427
2009-09-03 | 2:59 | 0 | 13.884 | 1 | 5 | 0 | 45.581 | 47.164 | 43.071 | 44.245 | 34.187 | 25.796 | 4.039 | 0 | 0 | 62.655 | 59.157 | 53.171 | 18.228 | 0 | 0 | 52.828 | 34.821 | [5 empty] | 0 | 1.336 | 9 | 5.4202 | 5.077 | 2.8893 | 2.6087 | 2.4683 | 45.5387
2009-09-03 | 3:00 | 0 | 13.884 | 0 | 5 | 0 | 44.869 | 45.649 | 42.882 | 44.245 | 29.626 | 25.698 | 4.088 | 1 | 0 | 62.633 | 59.134 | 53.218 | 18.178 | 0 | 0 | 52.805 | 34.866 | [5 empty] | 0 | 0.624 | 10 | 5.406 | 5.0634 | 2.8888 | 2.6087 | 2.4547 | 45.408
2009-09-03 | 3:01 | 0 | 13.874 | 0 | 4 | 0 | 44.519 | 45.114 | 41.958 | 43.791 | 29.908 | 25.691 | 4.106 | 0 | 0 | 62.626 | 59.082 | 53.164 | 18.196 | 0 | 0 | 52.775 | 34.835 | [5 empty] | 0 | 0.728 | 11 | 5.4007 | 5.0585 | 2.8885 | 2.6087 | 2.4498 | 45.3598
2009-09-03 | 3:02 | 0 | 13.859 | 0 | 5 | 0 | 43.633 | 44.778 | 40.602 | 42.248 | 29.337 | 25.698 | 4.166 | 0 | 0 | 62.61 | 59.134 | 53.148 | 18.228 | 0 | 0 | 52.805 | 34.866 | [5 empty] | 0 | 1.385 | 12 | 5.3833 | 5.0419 | 2.8878 | 2.6087 | 2.4332 | 45.1985
2009-09-03 | 3:03 | 0 | 13.851 | 0 | 5 | 0 | 42.004 | 43.439 | 39.7 | 40.994 | 28.123 | 25.666 | 4.106 | 0 | 0 | 62.557 | 59.039 | 53.125 | 18.228 | 0 | 0 | 52.828 | 34.797 | [5 empty] | 0 | 1.01 | 13 | 5.4007 | 5.0585 | 2.8885 | 2.6087 | 2.4498 | 45.3598
2009-09-03 | 3:04 | 0 | 13.874 | 0 | 5 | 0 | 40.877 | 41.91 | 39.16 | 40.241 | 26.774 | 25.571 | 4.207 | 0 | 0 | 62.557 | 59.039 | 53.094 | 18.17 | 0 | 0 | 52.775 | 34.835 | [5 empty] | 0 | 0.636 | 14 | 5.3713 | 5.0305 | 2.8874 | 2.6087 | 2.4218 | 45.0877
2009-09-03 | 3:05 | 0 | 13.874 | 0 | 5 | 0 | 40.195 | 40.923 | 38.667 | 39.7 | 28.535 | 25.521 | 4.181 | 0 | 0 | 62.535 | 59.039 | 53.027 | 18.196 | 0 | 0 | 52.798 | 34.859 | [5 empty] | 0 | 0.495 | 15 | 5.3789 | 5.0377 | 2.8877 | 2.6087 | 2.429 | 45.1581
2009-09-03 | 3:06 | 0 | 13.851 | 0 | 4 | 0 | 39.559 | 40.265 | 37.937 | 39.09 | 25.642 | 25.475 | 4.181 | 0 | 0 | 62.491 | 59.016 | 53.003 | 18.196 | 0 | 0 | 52.775 | 34.859 | [5 empty] | 0 | 0.469 | 16 | 5.3789 | 5.0377 | 2.8877 | 2.6087 | 2.429 | 45.1581
2009-09-03 | 3:07 | 0 | 13.851 | 0 | 5 | 0 | 38.949 | 39.655 | 37.28 | 38.409 | 31.137 | 25.45 | 4.207 | 0 | 0 | 62.468 | 59.016 | 52.936 | 18.17 | 0 | 0 | 52.775 | 34.813 | [5 empty] | 0 | 0.54 | 17 | 5.3713 | 5.0305 | 2.8874 | 2.6087 | 2.4218 | 45.0877
2009-09-03 | 3:08 | 0 | 13.851 | 0 | 5 | 0 | 48.212 | 41.769 | 36.717 | 37.775 | 39.841 | 25.377 | 4.284 | 0 | 0 | 62.446 | 58.993 | 52.842 | 18.17 | 0 | 0 | 52.775 | 34.79 | [5 empty] | 0 | 10.437 | 18 | 5.3489 | 5.0092 | 2.8864 | 2.6087 | 2.4005 | 44.8783
2009-09-03 | 3:09 | 0 | 13.874 | 0 | 5 | 0 | 50.847 | 50.023 | 36.316 | 37.258 | 39.889 | 25.306 | 4.158 | 1 | 0 | 62.423 | 58.97 | 52.798 | 18.17 | 0 | 0 | 52.728 | 34.79 | [5 empty] | 0 | 13.589 | 19 | 5.3856 | 5.0441 | 2.8879 | 2.6087 | 2.4354 | 45.2201
2009-09-03 | 3:10 | 1 | 13.859 | 1 | 5 | 0 | 51.612 | 51.566 | 36.16 | 37.007 | 40.109 | 25.264 | 4.14 | 1 | 0 | 62.432 | 58.977 | 52.782 | 18.228 | 0 | 0 | 52.782 | 34.797 | [5 empty] | 13.859 | 14.605 | 20 | 5.3908 | 5.049 | 2.8881 | 2.6087 | 2.4404 | 45.2686
2009-09-03 | 3:11 | 0 | 13.874 | 0 | 4 | 0 | 51.925 | 52.063 | 36.622 | 36.976 | 40.454 | 25.161 | 4.181 | 2 | 0 | 62.379 | 58.947 | 52.728 | 18.17 | 0 | 0 | 52.728 | 34.766 | [5 empty] | 0 | 14.949 | 21 | 5.3789 | 5.0377 | 2.8877 | 2.6087 | 2.429 | 45.1581
2009-09-03 | 3:12 | 0 | 13.874 | 0 | 5 | 1 | 51.948 | 52.247 | 37.445 | 37.679 | 41.511 | 25.137 | 4.158 | 1 | 0 | 62.334 | 58.947 | 52.684 | 18.17 | 0 | 0 | 52.705 | 34.79 | [5 empty] | 0 | 14.269 | 22 | 5.3856 | 5.0441 | 2.8879 | 2.6087 | 2.4354 | 45.2201
2009-09-03 | 3:13 | 1 | 13.844 | 0 | 5 | 0 | 52.149 | 52.38 | 38.686 | 38.803 | 42.375 | 25.132 | 4.176 | 2 | 0 | 62.329 | 58.899 | 52.632 | 18.115 | 0 | 0 | 52.677 | 34.761 | [5 empty] | 13.844 | 13.346 | 0 | 5.3803 | 5.0391 | 2.8877 | 2.6087 | 2.4304 | 45.1716
2009-09-03 | 3:14 | 0 | 13.844 | 0 | 4 | 0 | 52.494 | 52.723 | 39.813 | 40.167 | 43.293 | 25.107 | 4.127 | 1 | 0 | 62.306 | 58.899 | 52.571 | 18.153 | 0 | 0 | 52.663 | 34.746 | [5 empty] | 0 | 12.327 | 1 | 5.3946 | 5.0526 | 4.895 | 4.6154 | 0.43726 | 8.1055
2009-09-03 | 3:15 | 0 | 13.839 | 0 | 5 | 0 | 52.735 | 52.943 | 40.674 | 41.214 | 44.503 | 25.075 | 4.171 | 2 | 0 | 62.295 | 58.888 | 52.597 | 18.183 | 0 | 0 | 52.644 | 34.751 | [5 empty] | 0 | 11.521 | 2 | 5.3818 | 5.0405 | 4.8945 | 4.6154 | 0.42508 | 7.8985
2009-09-03 | 3:16 | 0 | 13.859 | 0 | 5 | 0 | 53.356 | 53.356 | 41.121 | 41.896 | 44.848 | 25.051 | 3.967 | 1 | 0 | 62.295 | 58.888 | 52.62 | 18.158 | 0 | 0 | 52.644 | 34.682 | [5 empty] | 0 | 11.46 | 3 | 5.4412 | 5.0969 | 4.8969 | 4.6154 | 0.48155 | 8.8501
2009-09-03 | 3:17 | 1 | 13.884 | 0 | 5 | 0 | 53.652 | 53.928 | 41.497 | 42.248 | 45.719 | 25.075 | 4.119 | 1 | 0 | 62.318 | 58.888 | 52.62 | 18.183 | 0 | 0 | 52.644 | 34.658 | [5 empty] | 13.884 | 11.404 | 4 | 5.3969 | 5.0549 | 4.8951 | 4.6154 | 0.43948 | 8.1431
2009-09-03 | 3:18 | 0 | 13.884 | 0 | 4 | 0 | 53.998 | 54.18 | 41.755 | 42.413 | 45.924 | 25.124 | 3.967 | 1 | 0 | 62.295 | 58.865 | 52.667 | 18.183 | 0 | 0 | 52.644 | 34.682 | [5 empty] | 0 | 11.585 | 5 | 5.4412 | 5.0969 | 4.8969 | 4.6154 | 0.48155 | 8.8501
2009-09-03 | 3:19 | 0 | 13.851 | 0 | 5 | 0 | 54.196 | 54.495 | 41.91 | 42.592 | 46.538 | 25.092 | 3.908 | 2 | 0 | 62.265 | 58.858 | 52.637 | 18.175 | 0 | 0 | 52.613 | 34.651 | [5 empty] | 0 | 11.604 | 6 | 5.4584 | 5.1133 | 4.8976 | 4.6154 | 0.49788 | 9.1214
2009-09-03 | 3:20 | 0 | 13.876 | 1 | 5 | 0 | 54.401 | 54.7 | 41.982 | 42.733 | 46.673 | 25.092 | 3.934 | 1 | 0 | 62.265 | 58.858 | 52.637 | 18.15 | 0 | 0 | 52.59 | 34.651 | [5 empty] | 0 | 11.668 | 7 | 5.4508 | 5.1061 | 4.8973 | 4.6154 | 0.49068 | 9.002
2009-09-03 | 3:21 | 1 | 13.851 | 0 | 5 | 0 | 54.495 | 54.884 | 42.03 | 42.922 | 47.409 | 25.114 | 3.882 | 1 | 0 | 62.288 | 58.858 | 52.684 | 18.1 | 0 | 0 | 52.59 | 34.651 | [5 empty] | 13.851 | 11.573 | 8 | 5.466 | 5.1205 | 4.8979 | 4.6154 | 0.50508 | 9.2404
2009-09-03 | 3:22 | 0 | 13.902 | 0 | 4 | 0 | 54.653 | 54.999 | 42.217 | 43.063 | 47.614 | 25.114 | 3.934 | 1 | 0 | 62.288 | 58.835 | 52.705 | 18.125 | 0 | 0 | 52.59 | 34.651 | [5 empty] | 0 | 11.59 | 9 | 5.4508 | 5.1061 | 4.8973 | 4.6154 | 0.49068 | 9.002
2009-09-03 | 3:23 | 0 | 13.934 | 0 | 5 | 0 | 54.777 | 55.167 | 42.365 | 43.212 | 48.011 | 25.244 | 3.993 | 2 | 0 | 62.341 | 58.888 | 52.758 | 18.208 | 0 | 0 | 52.644 | 34.634 | [5 empty] | 0 | 11.565 | 10 | 5.4336 | 5.0897 | 4.8966 | 4.6154 | 0.47435 | 8.7299
2009-09-03 | 3:24 | 0 | 13.909 | 0 | 5 | 0 | 54.845 | 55.235 | 42.248 | 43.281 | 48.128 | 25.195 | 3.993 | 1 | 0 | 62.318 | 58.888 | 52.714 | 18.183 | 0 | 0 | 52.62 | 34.586 | [5 empty] | 0 | 11.564 | 11 | 5.4336 | 5.0897 | 4.8966 | 4.6154 | 0.47435 | 8.7299
2009-09-03 | 3:25 | 1 | 13.902 | 0 | 5 | 1 | 54.884 | 55.319 | 42.358 | 43.322 | 48.326 | 25.237 | 3.859 | 1 | 0 | 62.311 | 58.858 | 52.705 | 18.125 | 0 | 0 | 52.567 | 34.531 | [5 empty] | 13.902 | 11.562 | 12 | 5.4727 | 5.1268 | 4.8981 | 4.6154 | 0.51144 | 9.3454
2009-09-03 | 3:26 | 0 | 13.934 | 0 | 4 | 0 | 55.053 | 55.19 | 42.437 | 43.47 | 48.951 | 25.244 | 3.916 | 1 | 0 | 62.384 | 59.066 | 52.873 | 18.208 | 0 | 0 | 52.667 | 34.61 | [5 empty] | 0 | 11.583 | 0 | 5.4561 | 5.1111 | 4.8975 | 4.6154 | 0.49567 | 9.0847
2009-09-03 | 3:27 | 0 | 13.934 | 0 | 5 | 0 | 55.029 | 55.51 | 42.32 | 43.422 | 49.159 | 25.22 | 3.867 | 1 | 0 | 62.318 | 58.865 | 52.758 | 18.158 | 0 | 0 | 52.597 | 34.586 | [5 empty] | 0 | 11.607 | 1 | 5.4703 | 5.1246 | 4.5684 | 4.2857 | 0.8389 | 15.3355
2009-09-03 | 3:28 | 1 | 13.909 | 0 | 5 | 0 | 55.006 | 55.51 | 42.365 | 43.422 | 49.136 | 25.316 | 3.892 | 2 | 0 | 62.341 | 58.842 | 52.714 | 18.158 | 0 | 0 | 52.62 | 34.562 | [5 empty] | 13.909 | 11.584 | 2 | 5.463 | 5.1177 | 4.5681 | 4.2857 | 0.83198 | 15.2292
2009-09-03 | 3:29 | 0 | 13.934 | 1 | 5 | 0 | 55.053 | 55.487 | 42.461 | 43.422 | 49.411 | 25.291 | 3.892 | 1 | 0 | 62.363 | 58.842 | 52.758 | 18.158 | 0 | 0 | 52.597 | 34.562 | [5 empty] | 0 | 11.631 | 3 | 5.463 | 5.1177 | 4.5681 | 4.2857 | 0.83198 | 15.2292
2009-09-03 | 3:30 | 0 | 13.902 | 0 | 5 | 0 | 55.022 | 55.48 | 42.43 | 43.463 | 49.908 | 25.308 | 3.859 | 1 | 0 | 62.334 | 58.79 | 52.751 | 18.125 | 0 | 0 | 52.59 | 34.531 | [5 empty] | 0 | 11.559 | 4 | 5.4727 | 5.1268 | 4.5685 | 4.2857 | 0.84111 | 15.3694
2009-09-03 | 3:31 | 0 | 13.959 | 0 | 5 | 0 | 55.12 | 55.51 | 42.578 | 43.563 | 50.167 | 25.34 | 3.867 | 1 | 0 | 62.341 | 58.819 | 52.735 | 18.158 | 0 | 0 | 52.576 | 34.517 | [5 empty] | 0 | 11.557 | 5 | 5.4703 | 5.1246 | 4.5684 | 4.2857 | 0.8389 | 15.3355
2009-09-03 | 3:32 | 1 | 13.927 | 0 | 4 | 0 | 55.16 | 55.594 | 42.568 | 43.556 | 50.184 | 25.308 | 3.908 | 1 | 0 | 62.311 | 58.769 | 52.705 | 18.125 | 0 | 0 | 52.522 | 34.486 | [5 empty] | 13.927 | 11.604 | 6 | 5.4584 | 5.1133 | 4.5679 | 4.2857 | 0.82755 | 15.1611
2009-09-03 | 3:33 | 0 | 13.927 | 0 | 5 | 0 | 55.181 | 55.641 | 42.547 | 43.556 | 50.343 | 25.379 | 3.959 | 2 | 0 | 62.311 | 58.769 | 52.684 | 18.125 | 0 | 0 | 52.546 | 34.486 | [5 empty] | 0 | 11.625 | 7 | 5.4435 | 5.0991 | 4.5673 | 4.2857 | 0.81343 | 14.9431
2009-09-03 | 3:34 | 0 | 13.902 | 0 | 5 | 0 | 55.137 | 55.617 | 42.43 | 43.556 | 50.366 | 25.357 | 3.882 | 1 | 0 | 62.334 | 58.769 | 52.705 | 18.15 | 0 | 0 | 52.525 | 34.486 | [5 empty] | 0 | 11.581 | 8 | 5.466 | 5.1205 | 4.5682 | 4.2857 | 0.83475 | 15.2718
2009-09-03 | 3:35 | 0 | 13.937 | 0 | 5 | 0 | 55.125 | 55.652 | 42.535 | 43.64 | 50.354 | 25.392 | 3.97 | 1 | 0 | 62.345 | 58.758 | 52.625 | 18.185 | 0 | 0 | 52.602 | 34.519 | [5 empty] | 0 | 11.485 | 9 | 5.4403 | 5.0961 | 4.5672 | 4.2857 | 0.81039 | 14.8959
2009-09-03 | 3:36 | 1 | 13.962 | 0 | 5 | 0 | 55.102 | 55.652 | 42.559 | 43.64 | 50.448 | 25.416 | 3.996 | 1 | 0 | 62.345 | 58.824 | 52.695 | 18.185 | 0 | 0 | 52.581 | 34.519 | [5 empty] | 13.962 | 11.462 | 10 | 5.4328 | 5.0889 | 4.5669 | 4.2857 | 0.80319 | 14.7842
2009-09-03 | 3:37 | 0 | 13.932 | 0 | 5 | 0 | 55.029 | 55.578 | 42.53 | 43.611 | 50.511 | 25.411 | 3.99 | 2 | 0 | 62.341 | 58.753 | 52.688 | 18.13 | 0 | 0 | 52.553 | 34.491 | [5 empty] | 0 | 11.418 | 11 | 5.4345 | 5.0906 | 4.5669 | 4.2857 | 0.80485 | 14.81
2009-09-03 | 3:38 | 0 | 13.987 | 0 | 5 | 0 | 55.034 | 55.561 | 42.511 | 43.592 | 50.195 | 25.441 | 3.918 | 1 | 0 | 62.368 | 58.781 | 52.74 | 18.185 | 0 | 0 | 52.581 | 34.519 | [5 empty] | 0 | 11.442 | 12 | 5.4555 | 5.1105 | 4.5678 | 4.2857 | 0.82478 | 15.1184
2009-09-03 | 3:39 | 0 | 13.957 | 1 | 5 | 1 | 54.983 | 55.51 | 42.434 | 43.563 | 50.305 | 25.458 | 3.939 | 1 | 0 | 62.341 | 58.753 | 52.644 | 18.155 | 0 | 0 | 52.506 | 34.491 | [5 empty] | 0 | 11.42 | 13 | 5.4494 | 5.1047 | 4.5675 | 4.2857 | 0.81897 | 15.0287
2009-09-03 | 3:40 | 1 | 14.012 | 0 | 5 | 0 | 54.964 | 55.491 | 42.487 | 43.568 | 50.471 | 25.465 | 3.918 | 1 | 0 | 62.368 | 58.758 | 52.695 | 18.16 | 0 | 0 | 52.557 | 34.474 | [5 empty] | 14.012 | 11.396 | 0 | 5.4555 | 5.1105 | 4.5678 | 4.2857 | 0.82478 | 15.1184
2009-09-03 | 3:41 | 0 | 13.982 | 0 | 5 | 0 | 54.915 | 55.463 | 42.224 | 43.516 | 50.074 | 25.531 | 3.887 | 1 | 0 | 62.295 | 58.753 | 52.644 | 18.13 | 0 | 0 | 52.483 | 34.373 | [5 empty] | 0 | 11.399 | 1 | 5.4645 | 5.1191 | 4.8978 | 4.6154 | 0.50369 | 9.2176
2009-09-03 | 3:42 | 0 | 14.035 | 0 | 5 | 0 | 54.849 | 55.377 | 42.3 | 43.475 | 50.424 | 25.536 | 4.044 | 1 | 0 | 62.322 | 58.781 | 52.649 | 18.16 | 0 | 0 | 52.511 | 34.402 | [5 empty] | 0 | 11.374 | 2 | 5.4188 | 5.0756 | 4.896 | 4.6154 | 0.46024 | 8.4933
2009-09-03 | 3:43 | 0 | 13.932 | 0 | 5 | 0 | 54.639 | 55.235 | 42.224 | 43.398 | 50.121 | 25.482 | 3.838 | 2 | 0 | 62.295 | 58.753 | 52.62 | 18.155 | 0 | 0 | 52.506 | 34.373 | [5 empty] | 0 | 11.241 | 3 | 5.4788 | 5.1326 | 4.8984 | 4.6154 | 0.51726 | 9.4411
2009-09-03 | 3:44 | 1 | 13.982 | 0 | 5 | 0 | 54.546 | 55.097 | 42.248 | 43.35 | 50.42 | 25.458 | 3.939 | 1 | 0 | 62.318 | 58.708 | 52.597 | 18.13 | 0 | 0 | 52.506 | 34.397 | [5 empty] | 13.982 | 11.196 | 4 | 5.4494 | 5.1047 | 4.8972 | 4.6154 | 0.4893 | 8.979
2009-09-03 | 3:45 | 0 | 13.987 | 0 | 5 | 0 | 54.621 | 55.057 | 42.135 | 43.379 | 50.585 | 25.487 | 3.792 | 1 | 0 | 62.322 | 58.758 | 52.625 | 18.16 | 0 | 0 | 52.511 | 34.498 | [5 empty] | 0 | 11.242 | 5 | 5.4922 | 5.1454 | 4.8989 | 4.6154 | 0.52999 | 9.6499
2009-09-03 | 3:46 | 0 | 14.012 | 0 | 5 | 0 | 54.53 | 55.078 | 42.064 | 43.217 | 50.882 | 25.487 | 3.944 | 1 | 0 | 62.299 | 58.712 | 52.625 | 18.16 | 0 | 0 | 52.511 | 34.498 | [5 empty] | 0 | 11.313 | 6 | 5.4479 | 5.1033 | 4.8971 | 4.6154 | 0.48792 | 8.956
2009-09-03 | 3:47 | 0 | 13.987 | 0 | 5 | 0 | 54.506 | 55.011 | 42.064 | 43.193 | 50.492 | 25.561 | 4.096 | 2 | 0 | 62.299 | 58.712 | 52.581 | 18.135 | 0 | 0 | 52.487 | 34.45 | [5 empty] | 0 | 11.313 | 7 | 5.4036 | 5.0612 | 4.8954 | 4.6154 | 0.44584 | 8.2508
2009-09-03 | 3:48 | 1 | 13.962 | 0 | 5 | 0 | 54.483 | 54.964 | 42.064 | 43.169 | 50.63 | 25.536 | 3.918 | 1 | 0 | 62.299 | 58.712 | 52.581 | 18.185 | 0 | 0 | 52.487 | 34.45 | [5 empty] | 13.962 | 11.314 | 8 | 5.4555 | 5.1105 | 4.8975 | 4.6154 | 0.49511 | 9.0755
2009-09-03 | 3:49 | 0 | 13.962 | 1 | 5 | 0 | 54.551 | 54.987 | 41.946 | 43.169 | 50.837 | 25.512 | 3.996 | 1 | 0 | 62.299 | 58.689 | 52.602 | 18.16 | 0 | 0 | 52.464 | 34.45 | [5 empty] | 0 | 11.382 | 9 | 5.4328 | 5.0889 | 4.8965 | 4.6154 | 0.47352 | 8.7161
2009-09-03 | 3:50 | 0 | 13.962 | 0 | 4 | 0 | 54.574 | 54.987 | 41.994 | 43.193 | 50.928 | 25.512 | 3.918 | 1 | 0 | 62.299 | 58.712 | 52.602 | 18.185 | 0 | 0 | 52.487 | 34.474 | [5 empty] | 0 | 11.381 | 10 | 5.4555 | 5.1105 | 4.8975 | 4.6154 | 0.49511 | 9.0755
2009-09-03 | 3:51 | 1 | 13.987 | 0 | 5 | 0 | 54.597 | 55.057 | 42.088 | 43.217 | 50.882 | 25.536 | 4.021 | 1 | 0 | 62.277 | 58.712 | 52.557 | 18.087 | 0 | 0 | 52.464 | 34.45 | [5 empty] | 13.987 | 11.38 | 11 | 5.4255 | 5.082 | 4.8962 | 4.6154 | 0.4666 | 8.6002
2009-09-03 | 3:52 | 0 | 13.962 | 0 | 5 | 1 | 54.621 | 55.078 | 42.088 | 43.24 | 50.515 | 25.512 | 4.096 | 1 | 0 | 62.277 | 58.669 | 52.581 | 18.16 | 0 | 0 | 52.464 | 34.474 | [5 empty] | 0 | 11.381 | 12 | 5.4036 | 5.0612 | 4.8954 | 4.6154 | 0.44584 | 8.2508
2009-09-03 | 3:53 | 0 | 13.937 | 0 | 5 | 0 | 54.712 | 55.102 | 42.088 | 43.217 | 50.952 | 25.465 | 4.148 | 2 | 0 | 62.277 | 58.646 | 52.557 | 18.135 | 0 | 0 | 52.443 | 34.45 | [5 empty] | 0 | 11.495 | 0 | 5.3885 | 5.0468 | 4.8947 | 4.6154 | 0.43145 | 8.0068
2009-09-03 | 3:54 | 0 | 13.887 | 0 | 5 | 0 | 54.758 | 55.263 | 42.111 | 43.262 | 50.653 | 25.536 | 4.096 | 1 | 0 | 62.256 | 58.669 | 52.464 | 18.135 | 0 | 0 | 52.443 | 34.426 | [5 empty] | 0 | 11.496 | 1 | 5.4036 | 5.0612 | 4.5657 | 4.2857 | 0.77551 | 14.3517
2009-09-03 | 3:55 | 1 | 13.912 | 0 | 5 | 0 | 54.826 | 55.263 | 42.205 | 43.31 | 50.952 | 25.512 | 4.096 | 1 | 0 | 62.256 | 58.646 | 52.511 | 18.135 | 0 | 0 | 52.443 | 34.45 | [5 empty] | 13.912 | 11.516 | 2 | 5.4036 | 5.0612 | 4.5657 | 4.2857 | 0.77551 | 14.3517
2009-09-03 | 3:56 | 0 | 13.937 | 0 | 5 | 0 | 54.943 | 55.333 | 42.229 | 43.403 | 51.019 | 25.561 | 4.07 | 1 | 0 | 62.256 | 58.669 | 52.511 | 18.135 | 0 | 0 | 52.443 | 34.45 | [5 empty] | 0 | 11.54 | 3 | 5.4112 | 5.0684 | 4.566 | 4.2857 | 0.78271 | 14.4646
2009-09-03 | 3:57 | 0 | 13.937 | 0 | 5 | 0 | 55.011 | 55.447 | 42.3 | 43.403 | 50.952 | 25.512 | 3.944 | 2 | 0 | 62.233 | 58.646 | 52.487 | 18.16 | 0 | 0 | 52.443 | 34.402 | [5 empty] | 0 | 11.608 | 4 | 5.4479 | 5.1033 | 4.5675 | 4.2857 | 0.81759 | 15.0074
2009-09-03 | 3:58 | 0 | 13.912 | 1 | 5 | 0 | 55.125 | 55.468 | 42.418 | 43.451 | 50.861 | 25.512 | 4.173 | 1 | 0 | 62.21 | 58.623 | 52.487 | 18.135 | 0 | 0 | 52.443 | 34.426 | [5 empty] | 0 | 11.674 | 5 | 5.3812 | 5.0399 | 4.5648 | 4.2857 | 0.7542 | 14.0154
2009-09-03 | 3:59 | 1 | 13.937 | 0 | 4 | 0 | 55.195 | 55.585 | 42.463 | 43.52 | 51.157 | 25.512 | 4.044 | 1 | 0 | 62.21 | 58.6 | 52.443 | 18.135 | 0 | 0 | 52.396 | 34.474 | [5 empty] | 13.937 | 11.675 | 6 | 5.4188 | 5.0756 | 4.5663 | 4.2857 | 0.78991 | 14.5772
2009-09-03 | 4:00 | 0 | 13.912 | 0 | 5 | 0 | 55.333 | 55.722 | 42.439 | 43.616 | 51.019 | 25.512 | 4.148 | 1 | 0 | 62.21 | 58.623 | 52.464 | 18.185 | 0 | 0 | 52.42 | 34.498 | [5 empty] | 0 | 11.717 | 7 | 5.3885 | 5.0468 | 4.5651 | 4.2857 | 0.76112 | 14.1249
2009-09-03 | 4:01 | 0 | 13.887 | 0 | 5 | 0 | 55.447 | 55.837 | 42.511 | 43.616 | 51.547 | 25.536 | 4.148 | 2 | 0 | 62.233 | 58.6 | 52.487 | 18.16 | 0 | 0 | 52.42 | 34.543 | [5 empty] | 0 | 11.831 | 8 | 5.3885 | 5.0468 | 4.5651 | 4.2857 | 0.76112 | 14.1249
2009-09-03 | 4:02 | 0 | 13.856 | 0 | 5 | 0 | 55.44 | 55.876 | 42.575 | 43.657 | 51.519 | 25.482 | 4.039 | 1 | 0 | 62.183 | 58.619 | 52.436 | 18.155 | 0 | 0 | 52.392 | 34.469 | [5 empty] | 0 | 11.783 | 9 | 5.4202 | 5.077 | 4.5664 | 4.2857 | 0.79129 | 14.5988
2009-09-03 | 4:03 | 1 | 13.912 | 0 | 5 | 0 | 55.468 | 55.904 | 42.745 | 43.733 | 51.388 | 25.561 | 4.196 | 1 | 0 | 62.188 | 58.578 | 52.42 | 18.185 | 0 | 0 | 52.396 | 34.474 | [5 empty] | 13.912 | 11.735 | 10 | 5.3745 | 5.0335 | 4.5645 | 4.2857 | 0.74783 | 13.9144
2009-09-03 | 4:04 | 0 | 13.919 | 0 | 4 | 0 | 55.522 | 56.005 | 42.683 | 43.834 | 51.624 | 25.593 | 4.23 | 1 | 0 | 62.217 | 58.63 | 52.473 | 18.218 | 0 | 0 | 52.45 | 34.457 | [5 empty] | 0 | 11.688 | 11 | 5.3646 | 5.0241 | 4.5641 | 4.2857 | 0.73842 | 13.7646
2009-09-03 | 4:05 | 0 | 13.937 | 0 | 5 | 0 | 55.538 | 55.974 | 42.839 | 43.85 | 51.594 | 25.607 | 4.148 | 1 | 0 | 62.188 | 58.557 | 52.42 | 18.16 | 0 | 0 | 52.396 | 34.45 | [5 empty] | 0 | 11.688 | 12 | 5.3885 | 5.0468 | 4.5651 | 4.2857 | 0.76112 | 14.1249
2009-09-03 | 4:06 | 0 | 13.887 | 0 | 5 | 1 | 55.585 | 56.042 | 42.863 | 43.898 | 51.685 | 25.561 | 4.222 | 1 | 0 | 62.188 | 58.557 | 52.42 | 18.113 | 0 | 0 | 52.396 | 34.45 | [5 empty] | 0 | 11.687 | 13 | 5.367 | 5.0264 | 4.5642 | 4.2857 | 0.74064 | 13.7999
2009-09-03 | 4:07 | 1 | 13.887 | 0 | 5 | 0 | 55.561 | 56.065 | 42.91 | 43.898 | 51.503 | 25.607 | 4.173 | 2 | 0 | 62.188 | 58.534 | 52.42 | 18.135 | 0 | 0 | 52.396 | 34.357 | [5 empty] | 13.887 | 11.663 | 0 | 5.3812 | 5.0399 | 4.5648 | 4.2857 | 0.7542 | 14.0154
2009-09-03 | 4:08 | 0 | 13.887 | 1 | 5 | 0 | 55.606 | 56.042 | 42.769 | 43.92 | 51.456 | 25.607 | 4.122 | 1 | 0 | 62.165 | 58.534 | 52.443 | 18.16 | 0 | 0 | 52.396 | 34.261 | [5 empty] | 0 | 11.686 | 1 | 5.3961 | 5.054 | 3.0069 | 2.7273 | 2.3268 | 43.1195
2009-09-03 | 4:09 | 0 | 13.866 | 0 | 4 | 0 | 55.652 | 56.156 | 42.91 | 43.968 | 51.526 | 25.585 | 4.096 | 1 | 0 | 62.144 | 58.534 | 52.396 | 18.16 | 0 | 0 | 52.35 | 34.215 | [5 empty] | 0 | 11.684 | 2 | 5.4036 | 5.0612 | 3.0072 | 2.7273 | 2.334 | 43.1922
2009-09-03 | 4:10 | 1 | 13.856 | 0 | 5 | 0 | 55.671 | 56.128 | 42.882 | 43.987 | 51.841 | 25.578 | 4.166 | 1 | 0 | 62.137 | 58.507 | 52.345 | 18.105 | 0 | 0 | 52.254 | 34.187 | [5 empty] | 13.856 | 11.684 | 3 | 5.3833 | 5.0419 | 3.0064 | 2.7273 | 2.3146 | 42.9958
2009-09-03 | 4:11 | 0 | 13.887 | 0 | 5 | 0 | 55.767 | 56.314 | 42.863 | 43.968 | 51.479 | 25.607 | 4.274 | 1 | 0 | 62.165 | 58.511 | 52.42 | 18.16 | 0 | 0 | 52.235 | 34.285 | [5 empty] | 0 | 11.799 | 4 | 5.3518 | 5.012 | 3.0051 | 2.7273 | 2.2847 | 42.6899
2009-09-03 | 4:12 | 0 | 13.791 | 0 | 5 | 0 | 55.813 | 56.179 | 42.934 | 43.992 | 51.295 | 25.681 | 4.325 | 2 | 0 | 62.144 | 58.489 | 52.396 | 18.135 | 0 | 0 | 52.168 | 34.309 | [5 empty] | 0 | 11.821 | 5 | 5.337 | 4.9978 | 3.0045 | 2.7273 | 2.2706 | 42.5442
2009-09-03 | 4:13 | 0 | 13.866 | 0 | 4 | 0 | 55.837 | 56.248 | 43.004 | 44.133 | 51.365 | 25.607 | 4.4 | 1 | 0 | 62.165 | 58.511 | 52.373 | 18.16 | 0 | 0 | 52.098 | 34.309 | [5 empty] | 0 | 11.704 | 6 | 5.3151 | 4.9771 | 3.0037 | 2.7273 | 2.2498 | 42.3284
2009-09-03 | 4:14 | 1 | 13.816 | 0 | 5 | 0 | 56.065 | 56.38 | 43.193 | 44.157 | 51.64 | 25.656 | 4.451 | 1 | 0 | 62.165 | 58.511 | 52.373 | 18.16 | 0 | 0 | 52.074 | 34.285 | [5 empty] | 13.816 | 11.908 | 7 | 5.3003 | 4.963 | 3.0031 | 2.7273 | 2.2357 | 42.1807
2009-09-03 | 4:15 | 0 | 13.801 | 0 | 5 | 0 | 56.142 | 56.547 | 43.319 | 44.259 | 51.58 | 25.593 | 4.41 | 1 | 0 | 62.131 | 58.452 | 52.359 | 18.12 | 0 | 0 | 52.016 | 34.27 | [5 empty] | 0 | 11.883 | 8 | 5.3122 | 4.9743 | 3.0035 | 2.7273 | 2.247 | 42.2995
2009-09-03 | 4:16 | 0 | 13.771 | 0 | 5 | 0 | 56.07 | 56.565 | 43.384 | 44.372 | 51.528 | 25.661 | 4.354 | 1 | 0 | 62.103 | 58.47 | 52.331 | 18.115 | 0 | 0 | 51.941 | 34.29 | [5 empty] | 0 | 11.698 | 9 | 5.3285 | 4.9898 | 3.0042 | 2.7273 | 2.2625 | 42.461
2009-09-03 | 4:17 | 0 | 13.826 | 1 | 4 | 0 | 56.254 | 56.615 | 43.461 | 44.377 | 51.969 | 25.666 | 4.359 | 1 | 0 | 62.151 | 58.452 | 52.382 | 18.097 | 0 | 0 | 51.923 | 34.294 | [5 empty] | 0 | 11.877 | 10 | 5.3271 | 4.9884 | 3.0041 | 2.7273 | 2.2612 | 42.4466
2009-09-03 | 4:18 | 0 | 13.771 | 0 | 5 | 0 | 52.378 | 56.699 | 43.336 | 44.417 | 43.36 | 25.612 | 4.253 | 1 | 0 | 62.08 | 58.425 | 52.331 | 18.115 | 0 | 0 | 51.874 | 34.266 | [5 empty] | 0 | 7.961 | 11 | 5.3579 | 5.0178 | 3.0054 | 2.7273 | 2.2905 | 42.7497
2009-09-03 | 4:19 | 0 | 13.801 | 0 | 5 | 0 | 46.856 | 49.997 | 43.554 | 44.446 | 35 | 25.666 | 4.359 | 1 | 0 | 62.108 | 58.452 | 52.336 | 18.097 | 0 | 0 | 51.878 | 34.342 | [5 empty] | 0 | 2.41 | 12 | 5.3271 | 4.9884 | 3.0041 | 2.7273 | 2.2612 | 42.4466
2009-09-03 | 4:20 | 0 | 13.771 | 0 | 4 | 0 | 45.406 | 46.484 | 43.408 | 44.489 | 31.419 | 25.588 | 4.379 | 0 | 0 | 62.058 | 58.425 | 52.354 | 18.09 | 0 | 0 | 51.827 | 34.29 | [5 empty] | 0 | 0.917 | 13 | 5.3212 | 4.9829 | 3.0039 | 2.7273 | 2.2556 | 42.389
2009-09-03 | 4:21 | 0 | 13.771 | 0 | 5 | 0 | 44.946 | 45.635 | 42.937 | 44.372 | 30.215 | 25.612 | 4.227 | 0 | 0 | 62.08 | 58.447 | 52.308 | 18.115 | 0 | 0 | 51.804 | 34.266 | [5 empty] | 0 | 0.574 | 14 | 5.3655 | 5.025 | 3.0057 | 2.7273 | 2.2977 | 42.8235
2009-09-03 | 4:22 | 0 | 13.796 | 0 | 5 | 0 | 44.441 | 45.222 | 41.504 | 43.315 | 29.732 | 25.686 | 4.279 | 0 | 0 | 62.035 | 58.425 | 52.284 | 18.115 | 0 | 0 | 51.78 | 34.266 | [5 empty] | 0 | 1.126 | 15 | 5.3504 | 5.0106 | 3.0051 | 2.7273 | 2.2833 | 42.6757
2009-09-03 | 4:23 | 0 | 13.796 | 0 | 5 | 0 | 43.008 | 44.417 | 40.188 | 41.645 | 27.758 | 25.588 | 4.176 | 0 | 0 | 62.058 | 58.402 | 52.308 | 18.09 | 0 | 0 | 51.78 | 34.266 | [5 empty] | 0 | 1.363 | 16 | 5.3803 | 5.0391 | 3.0063 | 2.7273 | 2.3118 | 42.9677
2009-09-03 | 4:24 | 0 | 13.821 | 0 | 5 | 0 | 41.504 | 42.774 | 39.554 | 40.54 | 25.034 | 25.563 | 4.227 | 0 | 0 | 62.012 | 58.402 | 52.263 | 18.115 | 0 | 0 | 51.757 | 34.242 | [5 empty] | 0 | 0.964 | 17 | 5.3655 | 5.025 | 3.0057 | 2.7273 | 2.2977 | 42.8235
2009-09-03 | 4:25 | 0 | 13.788 | 0 | 5 | 0 | 40.509 | 41.356 | 39.145 | 40.085 | 23.582 | 25.485 | 4.194 | 0 | 0 | 61.939 | 58.352 | 52.186 | 18.057 | 0 | 0 | 51.727 | 34.235 | [5 empty] | 0 | 0.424 | 18 | 5.3751 | 5.0341 | 3.0061 | 2.7273 | 2.3068 | 42.9169
2009-09-03 | 4:26 | 0 | 13.841 | 0 | 4 | 0 | 40.095 | 40.705 | 38.566 | 39.6 | 22.241 | 25.468 | 4.202 | 0 | 0 | 61.969 | 58.381 | 52.17 | 18.067 | 0 | 0 | 51.736 | 34.266 | [5 empty] | 0 | 0.495 | 19 | 5.3728 | 5.0319 | 3.006 | 2.7273 | 2.3046 | 42.8943
2009-09-03 | 4:27 | 0 | 13.841 | 0 | 5 | 0 | 39.437 | 40.164 | 37.837 | 38.849 | 24.215 | 25.421 | 4.253 | 0 | 0 | 61.946 | 58.336 | 52.147 | 18.115 | 0 | 0 | 51.736 | 34.266 | [5 empty] | 0 | 0.588 | 20 | 5.3579 | 5.0178 | 3.0054 | 2.7273 | 2.2905 | 42.7497
2009-09-03 | 4:28 | 1 | 13.796 | 0 | 5 | 1 | 43.831 | 39.437 | 37.062 | 38.119 | 39.155 | 25.347 | 4.431 | 0 | 0 | 61.923 | 58.336 | 52.056 | 18.09 | 0 | 0 | 51.736 | 34.335 | [5 empty] | 13.796 | 5.712 | 21 | 5.3061 | 4.9685 | 3.0033 | 2.7273 | 2.2412 | 42.2387
2009-09-03 | 4:29 | 0 | 13.796 | 1 | 5 | 0 | 50.221 | 47.721 | 36.662 | 37.555 | 39.813 | 25.298 | 4.431 | 0 | 0 | 61.877 | 58.29 | 51.988 | 18.115 | 0 | 0 | 51.713 | 34.383 | [5 empty] | 0 | 12.666 | 0 | 5.3061 | 4.9685 | 3.0033 | 2.7273 | 2.2412 | 42.2387
2009-09-03 | 4:30 | 0 | 13.771 | 0 | 5 | 0 | 51.689 | 51.299 | 36.335 | 37.275 | 40.071 | 25.252 | 4.506 | 2 | 0 | 61.855 | 58.313 | 51.918 | 18.14 | 0 | 0 | 51.713 | 34.407 | [5 empty] | 0 | 14.414 | 1 | 5.2843 | 4.9477 | 4.8905 | 4.6154 | 0.33235 | 6.2895
2009-09-03 | 4:31 | 1 | 13.763 | 0 | 5 | 0 | 52.14 | 52.21 | 36.304 | 37.007 | 40.298 | 25.1 | 4.498 | 2 | 0 | 61.825 | 58.26 | 51.864 | 18.082 | 0 | 0 | 51.682 | 34.445 | [5 empty] | 13.763 | 15.133 | 2 | 5.2866 | 4.95 | 4.8906 | 4.6154 | 0.33457 | 6.3286
2009-09-03 | 4:32 | 0 | 13.738 | 0 | 4 | 0 | 52.254 | 52.508 | 36.89 | 37.244 | 40.815 | 25.051 | 4.421 | 1 | 0 | 61.781 | 58.26 | 51.797 | 18.108 | 0 | 0 | 51.659 | 34.424 | [5 empty] | 0 | 15.01 | 3 | 5.309 | 4.9713 | 4.8915 | 4.6154 | 0.35588 | 6.7034
2009-09-03 | 4:33 | 0 | 13.713 | 0 | 5 | 0 | 52.371 | 52.667 | 38.112 | 38.184 | 41.966 | 25.026 | 4.446 | 2 | 0 | 61.804 | 58.238 | 51.82 | 18.082 | 0 | 0 | 51.636 | 34.4 | [5 empty] | 0 | 14.187 | 4 | 5.3017 | 4.9643 | 4.8912 | 4.6154 | 0.34896 | 6.5821
2009-09-03 | 4:34 | 1 | 13.738 | 0 | 5 | 0 | 52.761 | 52.828 | 39.475 | 39.617 | 43.212 | 25.026 | 4.472 | 1 | 0 | 61.781 | 58.217 | 51.797 | 18.082 | 0 | 0 | 51.647 | 34.364 | [5 empty] | 13.738 | 13.144 | 5 | 5.2942 | 4.9572 | 4.8909 | 4.6154 | 0.34177 | 6.4555
2009-09-03 | 4:35 | 0 | 13.791 | 0 | 5 | 0 | 52.992 | 53.29 | 40.607 | 40.911 | 44.037 | 25.078 | 4.423 | 2 | 0 | 61.784 | 58.263 | 51.799 | 18.11 | 0 | 0 | 51.661 | 34.402 | [5 empty] | 0 | 12.081 | 6 | 5.3084 | 4.9707 | 4.8915 | 4.6154 | 0.35533 | 6.6937
2009-09-03 | 4:36 | 0 | 13.773 | 0 | 4 | 0 | 53.227 | 53.458 | 41.107 | 41.719 | 44.398 | 25.181 | 4.33 | 1 | 0 | 61.813 | 58.315 | 51.853 | 18.168 | 0 | 0 | 51.668 | 34.409 | [5 empty] | 0 | 11.508 | 7 | 5.3355 | 4.9965 | 4.8926 | 4.6154 | 0.38107 | 7.1422
2009-09-03 | 4:37 | 0 | 13.791 | 0 | 5 | 0 | 53.657 | 53.724 | 41.688 | 42.205 | 45.035 | 25.127 | 4.4 | 1 | 0 | 61.784 | 58.285 | 51.846 | 18.11 | 0 | 0 | 51.615 | 34.33 | [5 empty] | 0 | 11.452 | 8 | 5.3151 | 4.9771 | 4.8918 | 4.6154 | 0.3617 | 6.805
2009-09-03 | 4:38 | 1 | 13.791 | 0 | 5 | 0 | 53.909 | 54.161 | 41.922 | 42.604 | 46.02 | 25.149 | 4.222 | 1 | 0 | 61.784 | 58.263 | 51.822 | 18.11 | 0 | 0 | 51.615 | 34.354 | [5 empty] | 13.791 | 11.305 | 9 | 5.367 | 5.0264 | 4.8939 | 4.6154 | 0.41097 | 7.6573
2009-09-03 | 4:39 | 0 | 13.814 | 1 | 5 | 0 | 54.208 | 54.504 | 42.109 | 42.932 | 46.547 | 25.222 | 4.348 | 2 | 0 | 61.807 | 58.285 | 51.846 | 18.135 | 0 | 0 | 51.615 | 34.354 | [5 empty] | 0 | 11.276 | 10 | 5.3303 | 4.9915 | 4.8924 | 4.6154 | 0.37609 | 7.0557
2009-09-03 | 4:40 | 0 | 13.836 | 0 | 5 | 0 | 54.504 | 54.712 | 42.274 | 43.097 | 47.213 | 25.293 | 4.248 | 1 | 0 | 61.784 | 58.263 | 51.869 | 18.135 | 0 | 0 | 51.594 | 34.309 | [5 empty] | 0 | 11.407 | 11 | 5.3594 | 5.0192 | 4.8936 | 4.6154 | 0.40377 | 7.5339
2009-09-03 | 4:41 | 1 | 13.836 | 0 | 4 | 1 | 54.735 | 55.078 | 42.346 | 43.286 | 47.878 | 25.318 | 4.248 | 1 | 0 | 61.829 | 58.242 | 51.937 | 18.135 | 0 | 0 | 51.594 | 34.309 | [5 empty] | 13.836 | 11.449 | 12 | 5.3594 | 5.0192 | 4.8936 | 4.6154 | 0.40377 | 7.5339
2009-09-03 | 4:42 | 0 | 13.804 | 0 | 5 | 0 | 54.749 | 55.139 | 42.48 | 43.396 | 48.009 | 25.311 | 4.238 | 1 | 0 | 61.8 | 58.212 | 51.883 | 18.128 | 0 | 0 | 51.54 | 34.254 | [5 empty] | 0 | 11.353 | 0 | 5.3623 | 5.0219 | 4.8937 | 4.6154 | 0.40654 | 7.5814
2009-09-03 | 4:43 | 0 | 13.887 | 0 | 5 | 0 | 54.873 | 55.239 | 42.65 | 43.568 | 48.382 | 25.414 | 4.248 | 2 | 0 | 61.829 | 58.219 | 51.96 | 18.135 | 0 | 0 | 51.57 | 34.285 | [5 empty] | 0 | 11.305 | 1 | 5.3594 | 5.0192 | 4.5639 | 4.2857 | 0.73344 | 13.6851
2009-09-03 | 4:44 | 0 | 13.854 | 0 | 5 | 0 | 55.048 | 55.37 | 42.573 | 43.654 | 48.627 | 25.382 | 4.189 | 1 | 0 | 61.754 | 58.144 | 51.883 | 18.027 | 0 | 0 | 51.54 | 34.23 | [5 empty] | 0 | 11.394 | 2 | 5.3766 | 5.0355 | 4.5646 | 4.2857 | 0.74977 | 13.9452
2009-09-03 | 4:45 | 1 | 13.937 | 0 | 5 | 0 | 55.284 | 55.629 | 42.721 | 43.731 | 48.842 | 25.414 | 4.196 | 1 | 0 | 61.829 | 58.219 | 51.983 | 18.11 | 0 | 0 | 51.57 | 34.309 | [5 empty] | 13.937 | 11.553 | 3 | 5.3745 | 5.0335 | 4.5645 | 4.2857 | 0.74783 | 13.9144
2009-09-03 | 4:46 | 0 | 13.912 | 0 | 5 | 0 | 55.263 | 55.767 | 42.791 | 43.779 | 49.299 | 25.487 | 4.271 | 1 | 0 | 61.829 | 58.196 | 51.96 | 18.135 | 0 | 0 | 51.57 | 34.354 | [5 empty] | 0 | 11.484 | 4 | 5.3527 | 5.0128 | 4.5636 | 4.2857 | 0.72707 | 13.5833
2009-09-03 | 4:47 | 0 | 13.854 | 0 | 4 | 0 | 55.162 | 55.69 | 42.831 | 43.795 | 49.339 | 25.504 | 4.163 | 1 | 0 | 61.82 | 58.19 | 51.953 | 18.128 | 0 | 0 | 51.54 | 34.299 | [5 empty] | 0 | 11.367 | 5 | 5.3841 | 5.0427 | 4.5649 | 4.2857 | 0.75697 | 14.0592
2009-09-03 | 4:48 | 0 | 13.887 | 0 | 5 | 0 | 55.216 | 55.673 | 42.839 | 43.872 | 49.528 | 25.504 | 4.214 | 2 | 0 | 61.82 | 58.144 | 51.93 | 18.077 | 0 | 0 | 51.517 | 34.323 | [5 empty] | 0 | 11.344 | 6 | 5.3693 | 5.0286 | 4.5643 | 4.2857 | 0.74285 | 13.8352
2009-09-03 | 4:49 | 1 | 13.854 | 1 | 5 | 0 | 55.209 | 55.643 | 42.76 | 43.889 | 49.796 | 25.551 | 4.238 | 1 | 0 | 61.843 | 58.167 | 51.997 | 18.077 | 0 | 0 | 51.563 | 34.323 | [5 empty] | 13.854 | 11.32 | 7 | 5.3623 | 5.0219 | 4.564 | 4.2857 | 0.73621 | 13.7293
2009-09-03 | 4:50 | 0 | 13.879 | 0 | 5 | 0 | 55.232 | 55.666 | 42.784 | 43.889 | 49.981 | 25.575 | 4.263 | 1 | 0 | 61.82 | 58.167 | 51.974 | 18.102 | 0 | 0 | 51.517 | 34.299 | [5 empty] | 0 | 11.343 | 8 | 5.355 | 5.015 | 4.5637 | 4.2857 | 0.72929 | 13.6188
2009-09-03 | 4:51 | 0 | 13.854 | 0 | 5 | 0 | 55.116 | 55.69 | 42.69 | 43.819 | 49.773 | 25.526 | 4.137 | 1 | 0 | 61.82 | 58.144 | 51.953 | 18.102 | 0 | 0 | 51.517 | 34.299 | [5 empty] | 0 | 11.297 | 9 | 5.3917 | 5.0499 | 4.5652 | 4.2857 | 0.76416 | 14.173
2009-09-03 | 4:52 | 0 | 13.879 | 0 | 5 | 0 | 55.071 | 55.552 | 42.525 | 43.771 | 50.118 | 25.575 | 4.238 | 1 | 0 | 61.754 | 58.144 | 51.953 | 18.102 | 0 | 0 | 51.517 | 34.323 | [5 empty] | 0 | 11.3 | 10 | 5.3623 | 5.0219 | 4.564 | 4.2857 | 0.73621 | 13.7293
2009-09-03 | 4:53 | 1 | 13.879 | 0 | 5 | 0 | 55.025 | 55.508 | 42.525 | 43.7 | 50.415 | 25.624 | 4.111 | 1 | 0 | 61.82 | 58.121 | 51.974 | 18.102 | 0 | 0 | 51.517 | 34.323 | [5 empty] | 13.879 | 11.325 | 11 | 5.3993 | 5.0571 | 4.5655 | 4.2857 | 0.77136 | 14.2864
2009-09-03 | 4:54 | 0 | 13.854 | 0 | 5 | 0 | 55.025 | 55.484 | 42.525 | 43.63 | 50.646 | 25.649 | 4.011 | 2 | 0 | 61.82 | 58.121 | 51.93 | 18.102 | 0 | 0 | 51.493 | 34.299 | [5 empty] | 0 | 11.395 | 12 | 5.4284 | 5.0848 | 4.5667 | 4.2857 | 0.79904 | 14.7196
2009-09-03 | 4:55 | 0 | 13.851 | 0 | 5 | 1 | 54.863 | 55.484 | 42.477 | 43.535 | 50.209 | 25.671 | 4.16 | 1 | 0 | 61.777 | 58.121 | 51.906 | 18.075 | 0 | 0 | 51.47 | 34.251 | [5 empty] | 0 | 11.328 | 13 | 5.385 | 5.0435 | 4.5649 | 4.2857 | 0.7578 | 14.0724
2009-09-03 | 4:56 | 0 | 13.859 | 0 | 5 | 0 | 54.712 | 55.284 | 42.367 | 43.472 | 50.055 | 25.678 | 4.117 | 1 | 0 | 61.82 | 58.098 | 51.86 | 18.075 | 0 | 0 | 51.47 | 34.182 | [5 empty] | 0 | 11.24 | 0 | 5.3975 | 5.0554 | 4.5654 | 4.2857 | 0.7697 | 14.2602
2009-09-03 | 4:57 | 1 | 13.876 | 0 | 5 | 0 | 54.474 | 55.095 | 42.267 | 43.37 | 50.163 | 25.647 | 4.235 | 1 | 0 | 61.777 | 58.076 | 51.906 | 18.075 | 0 | 0 | 51.47 | 34.203 | [5 empty] | 13.876 | 11.104 | 1 | 5.3632 | 5.0228 | 4.564 | 4.2857 | 0.73704 | 13.7426
2009-09-03 | 4:58 | 0 | 13.851 | 1 | 5 | 0 | 54.474 | 54.957 | 42.126 | 43.252 | 50.072 | 25.718 | 4.261 | 1 | 0 | 61.8 | 58.076 | 51.883 | 18.05 | 0 | 0 | 51.423 | 34.227 | [5 empty] | 0 | 11.222 | 2 | 5.3556 | 5.0156 | 4.5637 | 4.2857 | 0.72984 | 13.6276
2009-09-03 | 4:59 | 0 | 13.884 | 0 | 5 | 0 | 54.343 | 54.917 | 42.085 | 43.19 | 50.009 | 25.725 | 4.269 | 2 | 0 | 61.807 | 58.085 | 51.913 | 18.06 | 0 | 0 | 51.5 | 34.282 | [5 empty] | 0 | 11.153 | 3 | 5.3533 | 5.0133 | 4.5636 | 4.2857 | 0.72763 | 13.5922
2009-09-03 | 5:00 | 0 | 13.851 | 0 | 5 | 0 | 54.198 | 54.749 | 41.867 | 43.042 | 49.612 | 25.671 | 4.109 | 1 | 0 | 61.754 | 58.076 | 51.769 | 18.002 | 0 | 0 | 51.402 | 34.227 | [5 empty] | 0 | 11.156 | 4 | 5.3999 | 5.0576 | 4.5655 | 4.2857 | 0.77191 | 14.2951
2009-09-03 | 5:01 | 1 | 13.876 | 0 | 5 | 0 | 54.175 | 54.702 | 41.961 | 42.994 | 49.911 | 25.693 | 4.083 | 1 | 0 | 61.777 | 58.098 | 51.836 | 18.05 | 0 | 0 | 51.446 | 34.251 | [5 empty] | 13.876 | 11.181 | 5 | 5.4074 | 5.0648 | 4.5658 | 4.2857 | 0.77911 | 14.4082
2009-09-03 | 5:02 | 0 | 13.876 | 0 | 6 | 0 | 54.154 | 54.658 | 41.82 | 42.925 | 50.139 | 25.718 | 4.235 | 1 | 0 | 61.731 | 58.055 | 51.792 | 18.027 | 0 | 0 | 51.423 | 34.203 | [5 empty] | 0 | 11.229 | 6 | 5.3632 | 5.0228 | 4.564 | 4.2857 | 0.73704 | 13.7426
2009-09-03 | 5:03 | 0 | 13.851 | 0 | 5 | 0 | 54.107 | 54.658 | 41.655 | 42.901 | 49.934 | 25.767 | 4.16 | 2 | 0 | 61.754 | 58.055 | 51.813 | 18.05 | 0 | 0 | 51.446 | 34.182 | [5 empty] | 0 | 11.206 | 7 | 5.385 | 5.0435 | 4.5649 | 4.2857 | 0.7578 | 14.0724
2009-09-03 | 5:04 | 1 | 13.884 | 0 | 5 | 0 | 54 | 54.551 | 41.686 | 42.884 | 50.125 | 25.703 | 4.269 | 1 | 0 | 61.754 | 58.032 | 51.813 | 18.027 | 0 | 0 | 51.446 | 34.182 | [5 empty] | 13.884 | 11.116 | 8 | 5.3533 | 5.0133 | 4.5636 | 4.2857 | 0.72763 | 13.5922
2009-09-03 | 5:05 | 0 | 13.851 | 0 | 5 | 0 | 53.946 | 54.429 | 41.726 | 42.853 | 49.726 | 25.693 | 4.083 | 1 | 0 | 61.731 | 58.032 | 51.792 | 18.027 | 0 | 0 | 51.423 | 34.158 | [5 empty] | 0 | 11.093 | 9 | 5.4074 | 5.0648 | 4.5658 | 4.2857 | 0.77911 | 14.4082
2009-09-03 | 5:06 | 0 | 13.909 | 0 | 5 | 0 | 54 | 54.46 | 41.803 | 42.884 | 49.642 | 25.703 | 4.068 | 1 | 0 | 61.784 | 58.039 | 51.799 | 18.06 | 0 | 0 | 51.453 | 34.165 | [5 empty] | 0 | 11.116 | 10 | 5.4118 | 5.069 | 4.566 | 4.2857 | 0.78326 | 14.4733
2009-09-03 | 5:07 | 0 | 13.876 | 0 | 5 | 0 | 53.97 | 54.45 | 41.844 | 42.877 | 49.659 | 25.693 | 4.06 | 1 | 0 | 61.708 | 58.009 | 51.745 | 18.027 | 0 | 0 | 51.379 | 34.11 | [5 empty] | 0 | 11.093 | 11 | 5.4141 | 5.0712 | 4.5661 | 4.2857 | 0.78548 | 14.5079
2009-09-03 | 5:08 | 1 | 13.902 | 1 | 5 | 0 | 54.061 | 54.474 | 41.748 | 42.829 | 49.796 | 25.718 | 3.957 | 2 | 0 | 61.642 | 57.964 | 51.745 | 18.05 | 0 | 0 | 51.402 | 34.11 | [5 empty] | 13.902 | 11.232 | 12 | 5.4441 | 5.0997 | 4.5673 | 4.2857 | 0.81399 | 14.9517
2009-09-03 | 5:09 | 0 | 13.851 | 0 | 5 | 1 | 54.016 | 54.474 | 41.772 | 42.829 | 49.75 | 25.742 | 4.034 | 1 | 0 | 61.731 | 58.009 | 51.745 | 18.027 | 0 | 0 | 51.379 | 34.134 | [5 empty] | 0 | 11.187 | 13 | 5.4217 | 5.0784 | 4.5664 | 4.2857 | 0.79267 | 14.6204
2009-09-03 | 5:10 | 0 | 13.909 | 0 | 5 | 0 | 54.138 | 54.527 | 41.92 | 42.908 | 50.009 | 25.725 | 4.194 | 1 | 0 | 61.738 | 58.016 | 51.776 | 18.06 | 0 | 0 | 51.409 | 34.189 | [5 empty] | 0 | 11.23 | 0 | 5.3751 | 5.0341 | 4.5645 | 4.2857 | 0.74839 | 13.9232
2009-09-03 | 5:11 | 0 | 13.909 | 0 | 5 | 0 | 54.205 | 54.618 | 41.944 | 42.932 | 50.125 | 25.725 | 4.093 | 1 | 0 | 61.695 | 57.993 | 51.729 | 18.06 | 0 | 0 | 51.409 | 34.141 | [5 empty] | 0 | 11.273 | 1 | 5.4045 | 5.0621 | 4.8954 | 4.6154 | 0.44667 | 8.2648
2009-09-03 | 5:12 | 1 | 13.876 | 0 | 5 | 0 | 54.222 | 54.681 | 41.985 | 42.97 | 50.072 | 25.693 | 4.083 | 2 | 0 | 61.686 | 57.964 | 51.675 | 18.027 | 0 | 0 | 51.402 | 34.086 | [5 empty] | 13.876 | 11.252 | 2 | 5.4074 | 5.0648 | 4.8955 | 4.6154 | 0.44944 | 8.3115
2009-09-03 | 5:13 | 0 | 13.909 | 0 | 5 | 0 | 54.322 | 54.733 | 41.968 | 43.049 | 50.125 | 25.799 | 4.142 | 1 | 0 | 61.715 | 58.016 | 51.706 | 18.06 | 0 | 0 | 51.386 | 34.117 | [5 empty] | 0 | 11.273 | 3 | 5.3902 | 5.0485 | 4.8948 | 4.6154 | 0.43311 | 8.0351
2009-09-03 | 5:14 | 0 | 13.909 | 0 | 5 | 0 | 54.299 | 54.779 | 42.085 | 43.097 | 50.055 | 25.703 | 4.194 | 1 | 0 | 61.695 | 57.973 | 51.685 | 18.06 | 0 | 0 | 51.386 | 34.117 | [5 empty] | 0 | 11.202 | 4 | 5.3751 | 5.0341 | 4.8942 | 4.6154 | 0.41872 | 7.7899
2009-09-03 | 5:15 | 0 | 13.887 | 0 | 5 | 0 | 54.345 | 54.756 | 42.229 | 43.169 | 49.873 | 25.703 | 4.044 | 1 | 0 | 61.672 | 57.95 | 51.685 | 18.037 | 0 | 0 | 51.362 | 34.144 | [5 empty] | 0 | 11.176 | 5 | 5.4188 | 5.0756 | 4.896 | 4.6154 | 0.46024 | 8.4933
2009-09-03 | 5:16 | 1 | 13.904 | 0 | 5 | 0 | 54.359 | 54.772 | 42.219 | 43.207 | 49.75 | 25.624 | 3.936 | 2 | 0 | 61.597 | 57.898 | 51.608 | 18.027 | 0 | 0 | 51.288 | 34.113 | [5 empty] | 13.904 | 11.152 | 6 | 5.4502 | 5.1055 | 4.8972 | 4.6154 | 0.49013 | 8.9928
2009-09-03 | 5:17 | 0 | 13.937 | 0 | 5 | 0 | 54.46 | 54.873 | 42.25 | 43.286 | 49.85 | 25.656 | 4.044 | 1 | 0 | 61.672 | 57.95 | 51.685 | 18.06 | 0 | 0 | 51.362 | 34.12 | [5 empty] | 0 | 11.174 | 7 | 5.4188 | 5.0756 | 4.896 | 4.6154 | 0.46024 | 8.4933
2009-09-03 | 5:18 | 0 | 13.912 | 1 | 5 | 0 | 54.46 | 54.917 | 42.25 | 43.331 | 49.759 | 25.681 | 4.171 | 1 | 0 | 61.672 | 57.95 | 51.685 | 18.037 | 0 | 0 | 51.362 | 34.096 | [5 empty] | 0 | 11.129 | 8 | 5.3818 | 5.0405 | 4.8945 | 4.6154 | 0.42508 | 7.8985
2009-09-03 | 5:19 | 0 | 13.887 | 0 | 5 | 0 | 54.551 | 55.011 | 42.37 | 43.403 | 49.115 | 25.681 | 4.044 | 1 | 0 | 61.649 | 57.927 | 51.638 | 18.06 | 0 | 0 | 51.341 | 34.072 | [5 empty] | 0 | 11.148 | 9 | 5.4188 | 5.0756 | 4.896 | 4.6154 | 0.46024 | 8.4933
2009-09-03 | 5:20 | 1 | 13.887 | 0 | 5 | 0 | 54.621 | 55.011 | 42.322 | 43.451 | 49.208 | 25.727 | 4.122 | 1 | 0 | 61.649 | 57.927 | 51.661 | 18.085 | 0 | 0 | 51.341 | 34.048 | [5 empty] | 13.887 | 11.17 | 10 | 5.3961 | 5.054 | 4.895 | 4.6154 | 0.43865 | 8.129
2009-09-03 | 5:21 | 0 | 13.854 | 0 | 5 | 0 | 54.705 | 55.095 | 42.315 | 43.489 | 49.477 | 25.671 | 4.088 | 2 | 0 | 61.619 | 57.875 | 51.608 | 17.979 | 0 | 0 | 51.311 | 34.017 | [5 empty] | 0 | 11.216 | 11 | 5.406 | 5.0634 | 4.8954 | 4.6154 | 0.44806 | 8.2882
2009-09-03 | 5:22 | 0 | 13.887 | 0 | 5 | 1 | 54.849 | 55.284 | 42.487 | 43.544 | 49.988 | 25.727 | 4.044 | 1 | 0 | 61.626 | 57.904 | 51.638 | 18.012 | 0 | 0 | 51.318 | 34.026 | [5 empty] | 0 | 11.305 | 12 | 5.4188 | 5.0756 | 4.896 | 4.6154 | 0.46024 | 8.4933
2009-09-03 | 5:23 | 0 | 13.887 | 0 | 5 | 0 | 54.964 | 55.33 | 42.58 | 43.614 | 49.988 | 25.727 | 4.044 | 1 | 0 | 61.649 | 57.927 | 51.638 | 18.06 | 0 | 0 | 51.341 | 34.048 | [5 empty] | 0 | 11.35 | 0 | 5.4188 | 5.0756 | 4.896 | 4.6154 | 0.46024 | 8.4933
2009-09-03 | 5:24 | 1 | 13.861 | 0 | 5 | 0 | 54.987 | 55.491 | 42.511 | 43.638 | 50.216 | 25.752 | 4.044 | 1 | 0 | 61.581 | 57.861 | 51.615 | 18.06 | 0 | 0 | 51.295 | 34.072 | [5 empty] | 13.861 | 11.349 | 1 | 5.4188 | 5.0756 | 4.5663 | 4.2857 | 0.78991 | 14.5772
2009-09-03 | 5:25 | 0 | 13.912 | 0 | 5 | 0 | 55.011 | 55.468 | 42.65 | 43.638 | 50.63 | 25.703 | 4.07 | 2 | 0 | 61.626 | 57.882 | 51.661 | 18.037 | 0 | 0 | 51.318 | 34.072 | [5 empty] | 0 | 11.373 | 2 | 5.4112 | 5.0684 | 4.566 | 4.2857 | 0.78271 | 14.4646
2009-09-03 | 5:26 | 0 | 13.829 | 0 | 5 | 0 | 54.957 | 55.461 | 42.666 | 43.748 | 50.623 | 25.671 | 4.238 | 1 | 0 | 61.597 | 57.875 | 51.584 | 18.027 | 0 | 0 | 51.264 | 34.041 | [5 empty] | 0 | 11.209 | 3 | 5.3623 | 5.0219 | 4.564 | 4.2857 | 0.73621 | 13.7293
2009-09-03 | 5:27 | 1 | 13.861 | 0 | 5 | 0 | 55.032 | 55.491 | 42.769 | 43.755 | 51.019 | 25.632 | 4.271 | 1 | 0 | 61.603 | 57.861 | 51.638 | 18.037 | 0 | 0 | 51.271 | 34.072 | [5 empty] | 13.861 | 11.277 | 4 | 5.3527 | 5.0128 | 4.5636 | 4.2857 | 0.72707 | 13.5833
2009-09-03 | 5:28 | 0 | 13.836 | 1 | 5 | 0 | 54.987 | 55.538 | 42.721 | 43.826 | 51.019 | 25.727 | 4.196 | 1 | 0 | 61.603 | 57.882 | 51.57 | 18.004 | 0 | 0 | 51.241 | 34.065 | [5 empty] | 0 | 11.161 | 5 | 5.3745 | 5.0335 | 4.5645 | 4.2857 | 0.74783 | 13.9144
2009-09-03 | 5:29 | 0 | 13.861 | 0 | 5 | 0 | 55.032 | 55.515 | 42.721 | 43.803 | 50.791 | 25.656 | 4.171 | 1 | 0 | 61.626 | 57.861 | 51.638 | 18.06 | 0 | 0 | 51.295 | 34.026 | [5 empty] | 0 | 11.229 | 6 | 5.3818 | 5.0405 | 4.5648 | 4.2857 | 0.75475 | 14.0242
2009-09-03 | 5:30 | 0 | 13.861 | 0 | 5 | 0 | 55.078 | 55.538 | 42.91 | 43.872 | 50.882 | 25.681 | 4.122 | 2 | 0 | 61.581 | 57.861 | 51.594 | 18.037 | 0 | 0 | 51.271 | 34.026 | [5 empty] | 0 | 11.206 | 7 | 5.3961 | 5.054 | 4.5654 | 4.2857 | 0.76832 | 14.2384
2009-09-03 | 5:31 | 1 | 13.861 | 0 | 5 | 0 | 55.169 | 55.606 | 42.863 | 44.013 | 50.882 | 25.656 | 3.993 | 1 | 0 | 61.581 | 57.838 | 51.57 | 18.037 | 0 | 0 | 51.271 | 34.003 | [5 empty] | 13.861 | 11.156 | 8 | 5.4336 | 5.0897 | 4.5669 | 4.2857 | 0.80402 | 14.7971
2009-09-03 | 5:32 | 0 | 13.912 | 0 | 5 | 0 | 55.4 | 55.697 | 43.049 | 44.037 | 50.791 | 25.681 | 4.044 | 1 | 0 | 61.56 | 57.815 | 51.57 | 17.987 | 0 | 0 | 51.248 | 34.003 | [5 empty] | 0 | 11.363 | 9 | 5.4188 | 5.0756 | 4.5663 | 4.2857 | 0.78991 | 14.5772
2009-09-03 | 5:33 | 0 | 13.887 | 0 | 5 | 0 | 55.629 | 55.928 | 43.049 | 44.154 | 51.295 | 25.681 | 4.145 | 1 | 0 | 61.56 | 57.838 | 51.594 | 18.06 | 0 | 0 | 51.271 | 34.003 | [5 empty] | 0 | 11.475 | 10 | 5.3894 | 5.0477 | 4.5651 | 4.2857 | 0.76195 | 14.138
2009-09-03 | 5:34 | 0 | 13.861 | 0 | 5 | 0 | 55.652 | 56.086 | 43.19 | 44.226 | 51.362 | 25.656 | 4.171 | 1 | 0 | 61.56 | 57.815 | 51.57 | 18.06 | 0 | 0 | 51.295 | 34.026 | [5 empty] | 0 | 11.426 | 11 | 5.3818 | 5.0405 | 4.5648 | 4.2857 | 0.75475 | 14.0242
2009-09-03 | 5:35 | 1 | 13.859 | 0 | 5 | 0 | 55.694 | 56.107 | 43.166 | 44.293 | 51.292 | 25.725 | 4.142 | 2 | 0 | 61.558 | 57.79 | 51.545 | 18.035 | 0 | 0 | 51.246 | 34.024 | [5 empty] | 13.859 | 11.401 | 12 | 5.3902 | 5.0485 | 4.5651 | 4.2857 | 0.76278 | 14.1511
2009-09-03 | 5:36 | 0 | 13.859 | 0 | 5 | 1 | 55.694 | 56.197 | 43.494 | 44.386 | 51.178 | 25.676 | 4.142 | 1 | 0 | 61.578 | 57.767 | 51.538 | 18.025 | 0 | 0 | 51.239 | 34.038 | [5 empty] | 0 | 11.308 | 13 | 5.3902 | 5.0485 | 4.5651 | 4.2857 | 0.76278 | 14.1511
2009-09-03 | 5:37 | 0 | 13.859 | 1 | 5 | 0 | 55.809 | 56.131 | 43.542 | 44.505 | 51.131 | 25.774 | 4.168 | 1 | 0 | 61.535 | 57.813 | 51.568 | 18.035 | 0 | 0 | 51.246 | 34.046 | [5 empty] | 0 | 11.304 | 0 | 5.3827 | 5.0413 | 4.5648 | 4.2857 | 0.75558 | 14.0373
2009-09-03 | 5:38 | 0 | 13.859 | 0 | 4 | 0 | 55.855 | 56.355 | 43.659 | 44.55 | 50.97 | 25.799 | 4.068 | 1 | 0 | 61.558 | 57.79 | 51.568 | 18.009 | 0 | 0 | 51.246 | 34.046 | [5 empty] | 0 | 11.305 | 1 | 5.4118 | 5.069 | 3.0076 | 2.7273 | 2.3417 | 43.2704
2009-09-03 | 5:39 | 1 | 13.884 | 0 | 5 | 0 | 56.131 | 56.423 | 43.8 | 44.664 | 51.337 | 25.774 | 4.142 | 1 | 0 | 61.535 | 57.767 | 51.545 | 18.035 | 0 | 0 | 51.222 | 34.024 | [5 empty] | 13.884 | 11.467 | 2 | 5.3902 | 5.0485 | 3.0067 | 2.7273 | 2.3212 | 43.0633
2009-09-03 | 5:40 | 0 | 13.909 | 0 | 5 | 0 | 56.266 | 56.67 | 43.893 | 44.687 | 51.43 | 25.774 | 4.142 | 1 | 0 | 61.558 | 57.745 | 51.545 | 17.984 | 0 | 0 | 51.246 | 34 | [5 empty] | 0 | 11.579 | 3 | 5.3902 | 5.0485 | 3.0067 | 2.7273 | 2.3212 | 43.0633
2009-09-03 | 5:41 | 0 | 13.884 | 0 | 5 | 0 | 50.443 | 56.535 | 43.893 | 44.802 | 40.016 | 25.774 | 4.117 | 1 | 0 | 61.535 | 57.767 | 51.545 | 18.035 | 0 | 0 | 51.222 | 34.024 | [5 empty] | 0 | 5.641 | 4 | 5.3975 | 5.0554 | 3.007 | 2.7273 | 2.3281 | 43.1335
2009-09-03 | 5:42 | 0 | 13.909 | 0 | 5 | 0 | 46.613 | 48.769 | 43.917 | 44.872 | 33.883 | 25.774 | 4.194 | 0 | 0 | 61.535 | 57.767 | 51.591 | 18.009 | 0 | 0 | 51.246 | 34.024 | [5 empty] | 0 | 1.741 | 5 | 5.3751 | 5.0341 | 3.0061 | 2.7273 | 2.3068 | 42.9169
2009-09-03 | 5:43 | 0 | 13.884 | 0 | 5 | 0 | 45.604 | 46.498 | 43.846 | 44.895 | 30.183 | 25.774 | 4.016 | 1 | 0 | 61.512 | 57.745 | 51.591 | 18.009 | 0 | 0 | 51.246 | 34 | [5 empty] | 0 | 0.709 | 6 | 5.4269 | 5.0834 | 3.0082 | 2.7273 | 2.3561 | 43.4149
2009-09-03 | 5:44 | 0 | 13.859 | 0 | 5 | 0 | 45.215 | 45.88 | 42.977 | 44.643 | 26.495 | 25.774 | 4.016 | 0 | 0 | 61.512 | 57.722 | 51.545 | 18.057 | 0 | 0 | 51.246 | 33.976 | [5 empty] | 0 | 0.572 | 7 | 5.4269 | 5.0834 | 3.0082 | 2.7273 | 2.3561 | 43.4149
2009-09-03 | 5:45 | 0 | 13.851 | 0 | 5 | 0 | 44.496 | 45.46 | 41.655 | 43.135 | 26.223 | 25.718 | 3.983 | 0 | 0 | 61.46 | 57.738 | 51.514 | 18.025 | 0 | 0 | 51.215 | 33.969 | [5 empty] | 0 | 1.361 | 8 | 5.4366 | 5.0925 | 3.0086 | 2.7273 | 2.3652 | 43.5061
2009-09-03 | 5:46 | 0 | 13.909 | 0 | 4 | 0 | 42.929 | 44.341 | 40.626 | 41.731 | 26.593 | 25.725 | 4.042 | 0 | 0 | 61.467 | 57.745 | 51.521 | 18.057 | 0 | 0 | 51.222 | 34 | [5 empty] | 0 | 1.198 | 9 | 5.4194 | 5.0762 | 3.0079 | 2.7273 | 2.3489 | 43.3427
2009-09-03 | 5:47 | 0 | 13.884 | 0 | 5 | 0 | 41.638 | 42.695 | 39.968 | 40.908 | 26.424 | 25.654 | 4.093 | 0 | 0 | 61.467 | 57.701 | 51.498 | 18.035 | 0 | 0 | 51.222 | 33.952 | [5 empty] | 0 | 0.73 | 10 | 5.4045 | 5.0621 | 3.0073 | 2.7273 | 2.3348 | 43.2006
2009-09-03 | 5:48 | 0 | 13.909 | 0 | 5 | 0 | 40.839 | 41.638 | 39.217 | 40.25 | 23.364 | 25.629 | 3.99 | 0 | 0 | 61.444 | 57.678 | 51.407 | 18.009 | 0 | 0 | 51.199 | 33.928 | [5 empty] | 0 | 0.589 | 11 | 5.4345 | 5.0906 | 3.0085 | 2.7273 | 2.3633 | 43.4868
2009-09-03 | 5:49 | 0 | 13.859 | 1 | 5 | 0 | 40.133 | 40.908 | 38.394 | 39.593 | 21.895 | 25.556 | 3.941 | 0 | 0 | 61.4 | 57.701 | 51.36 | 18.035 | 0 | 0 | 51.199 | 33.952 | [5 empty] | 0 | 0.54 | 12 | 5.4488 | 5.1041 | 3.0091 | 2.7273 | 2.3769 | 43.6218
2009-09-03 | 5:50 | 0 | 13.884 | 0 | 5 | 0 | 39.406 | 40.181 | 37.76 | 38.865 | 22.763 | 25.46 | 4.042 | 0 | 0 | 61.378 | 57.678 | 51.316 | 18.035 | 0 | 0 | 51.199 | 33.952 | [5 empty] | 0 | 0.541 | 13 | 5.4194 | 5.0762 | 3.0079 | 2.7273 | 2.3489 | 43.3427
2009-09-03 | 5:51 | 0 | 13.884 | 0 | 5 | 0 | 46.361 | 39.545 | 37.124 | 38.184 | 39.428 | 25.411 | 4.068 | 0 | 0 | 61.309 | 57.656 | 51.246 | 18.035 | 0 | 0 | 51.199 | 33.904 | [5 empty] | 0 | 8.177 | 14 | 5.4118 | 5.069 | 3.0076 | 2.7273 | 2.3417 | 43.2704
2009-09-03 | 5:52 | 1 | 13.884 | 0 | 5 | 0 | 50.742 | 49.206 | 36.703 | 37.665 | 39.827 | 25.316 | 3.916 | 1 | 0 | 61.309 | 57.61 | 51.178 | 17.984 | 0 | 0 | 51.199 | 33.883 | [5 empty] | 13.884 | 13.077 | 15 | 5.4561 | 5.1111 | 3.0094 | 2.7273 | 2.3838 | 43.6905
2009-09-03 | 5:53 | 0 | 13.876 | 0 | 5 | 0 | 51.743 | 51.561 | 36.414 | 37.165 | 40.009 | 25.164 | 3.931 | 1 | 0 | 61.259 | 57.58 | 51.101 | 18.025 | 0 | 0 | 51.148 | 33.852 | [5 empty] | 0 | 14.578 | 16 | 5.4517 | 5.1069 | 3.0092 | 2.7273 | 2.3796 | 43.6493
2009-09-03 | 5:54 | 0 | 13.884 | 0 | 5 | 0 | 52.186 | 52.301 | 36.89 | 37.172 | 40.181 | 25.146 | 4.042 | 2 | 0 | 61.266 | 57.589 | 51.108 | 18.035 | 0 | 0 | 51.178 | 33.859 | [5 empty] | 0 | 15.014 | 17 | 5.4194 | 5.0762 | 3.0079 | 2.7273 | 2.3489 | 43.3427
2009-09-03 | 5:55 | 1 | 13.944 | 0 | 5 | 0 | 52.359 | 52.588 | 37.794 | 37.983 | 41.179 | 25.159 | 4.181 | 1 | 0 | 61.254 | 57.599 | 51.052 | 18.022 | 0 | 0 | 51.19 | 33.871 | [5 empty] | 13.944 | 14.376 | 18 | 5.3789 | 5.0377 | 3.0062 | 2.7273 | 2.3104 | 42.9536
2009-09-03 | 5:56 | 0 | 13.897 | 0 | 5 | 0 | 52.541 | 52.749 | 39.088 | 39.157 | 42.566 | 25.134 | 4.281 | 2 | 0 | 61.254 | 57.578 | 51.029 | 17.997 | 0 | 0 | 51.143 | 33.847 | [5 empty] | 0 | 13.384 | 19 | 5.3498 | 5.01 | 3.0051 | 2.7273 | 2.2827 | 42.67
2009-09-03 | 5:57 | 0 | 13.929 | 0 | 5 | 0 | 52.847 | 53.192 | 40.294 | 40.552 | 43.468 | 25.166 | 4.266 | 2 | 0 | 61.284 | 57.628 | 51.012 | 18.055 | 0 | 0 | 51.173 | 33.926 | [5 empty] | 0 | 12.295 | 20 | 5.3541 | 5.0142 | 3.0052 | 2.7273 | 2.2869 | 42.7127
2009-09-03 | 5:58 | 0 | 13.929 | 0 | 5 | 1 | 53.031 | 53.398 | 40.975 | 41.588 | 44.243 | 25.166 | 4.114 | 1 | 0 | 61.261 | 57.608 | 51.059 | 18.077 | 0 | 0 | 51.197 | 33.902 | [5 empty] | 0 | 11.443 | 21 | 5.3984 | 5.0562 | 3.007 | 2.7273 | 2.329 | 43.1419
2009-09-03 | 5:59 | 1 | 13.922 | 1 | 4 | 0 | 53.367 | 53.528 | 41.556 | 42.236 | 44.951 | 25.134 | 4.129 | 1 | 0 | 61.209 | 57.599 | 51.052 | 18.022 | 0 | 0 | 51.12 | 33.871 | [5 empty] | 13.922 | 11.131 | 0 | 5.394 | 5.0521 | 3.0069 | 2.7273 | 2.3248 | 43.0998
2009-09-03 | 6:00 | 0 | 13.954 | 0 | 5 | 0 | 53.834 | 53.972 | 41.915 | 42.645 | 45.647 | 25.095 | 4.011 | 1 | 0 | 61.261 | 57.585 | 51.103 | 18.055 | 0 | 0 | 51.173 | 33.902 | [5 empty] | 0 | 11.189 | 1 | 5.4284 | 5.0848 | 4.8964 | 4.6154 | 0.46937 | 8.6466
2009-09-03 | 6:01 | 0 | 13.929 | 0 | 5 | 0 | 54.224 | 54.429 | 42.08 | 42.949 | 46.244 | 25.215 | 4.24 | 2 | 0 | 61.238 | 57.585 | 51.127 | 18.055 | 0 | 0 | 51.173 | 33.902 | [5 empty] | 0 | 11.275 | 2 | 5.3617 | 5.0214 | 4.8937 | 4.6154 | 0.40598 | 7.5719
2009-09-03 | 6:02 | 1 | 13.929 | 0 | 5 | 0 | 54.383 | 54.681 | 42.198 | 43.066 | 46.816 | 25.144 | 4.266 | 1 | 0 | 61.284 | 57.585 | 51.173 | 18.03 | 0 | 0 | 51.173 | 33.948 | [5 empty] | 13.929 | 11.317 | 3 | 5.3541 | 5.0142 | 4.8933 | 4.6154 | 0.39879 | 7.4482
2009-09-03 | 6:03 | 0 | 13.871 | 0 | 5 | 0 | 54.607 | 54.903 | 42.284 | 43.224 | 47.427 | 25.208 | 4.181 | 1 | 0 | 61.232 | 57.555 | 51.166 | 17.997 | 0 | 0 | 51.143 | 33.964 | [5 empty] | 0 | 11.383 | 4 | 5.3789 | 5.0377 | 4.8943 | 4.6154 | 0.42231 | 7.8513
2009-09-03 | 6:04 | 0 | 13.954 | 0 | 5 | 0 | 54.796 | 55.095 | 42.48 | 43.396 | 47.595 | 25.264 | 4.341 | 2 | 0 | 61.284 | 57.562 | 51.197 | 18.055 | 0 | 0 | 51.15 | 33.971 | [5 empty] | 0 | 11.4 | 5 | 5.3323 | 4.9934 | 4.8925 | 4.6154 | 0.37803 | 7.0894
2009-09-03 | 6:05 | 0 | 13.879 | 0 | 5 | 0 | 54.889 | 55.279 | 42.504 | 43.561 | 48.513 | 25.264 | 4.289 | 1 | 0 | 61.261 | 57.585 | 51.173 | 18.055 | 0 | 0 | 51.15 | 33.948 | [5 empty] | 0 | 11.328 | 6 | 5.3474 | 5.0078 | 4.8931 | 4.6154 | 0.39242 | 7.3385
2009-09-03 | 6:06 | 1 | 13.879 | 0 | 4 | 0 | 55.027 | 55.393 | 42.621 | 43.63 | 49.063 | 25.286 | 4.289 | 1 | 0 | 61.261 | 57.562 | 51.197 | 18.03 | 0 | 0 | 51.15 | 33.971 | [5 empty] | 13.879 | 11.397 | 7 | 5.3474 | 5.0078 | 4.8931 | 4.6154 | 0.39242 | 7.3385
2009-09-03 | 6:07 | 0 | 13.854 | 0 | 5 | 0 | 55.232 | 55.575 | 42.621 | 43.726 | 49.477 | 25.335 | 4.289 | 1 | 0 | 61.261 | 57.585 | 51.22 | 18.055 | 0 | 0 | 51.15 | 33.971 | [5 empty] | 0 | 11.506 | 8 | 5.3474 | 5.0078 | 4.8931 | 4.6154 | 0.39242 | 7.3385
2009-09-03 | 6:08 | 0 | 13.846 | 1 | 5 | 0 | 55.202 | 55.706 | 42.59 | 43.716 | 50.065 | 25.232 | 4.181 | 1 | 0 | 61.307 | 57.539 | 51.22 | 18.055 | 0 | 0 | 51.127 | 33.971 | [5 empty] | 0 | 11.486 | 9 | 5.3789 | 5.0377 | 4.8943 | 4.6154 | 0.42231 | 7.8513
2009-09-03 | 6:09 | 0 | 13.846 | 0 | 5 | 0 | 55.179 | 55.659 | 42.635 | 43.716 | 50.249 | 25.279 | 4.359 | 1 | 0 | 61.254 | 57.51 | 51.211 | 18.045 | 0 | 0 | 51.096 | 33.94 | [5 empty] | 0 | 11.463 | 10 | 5.3271 | 4.9884 | 4.8922 | 4.6154 | 0.37304 | 7.0028
2009-09-03 | 6:10 | 1 | 13.879 | 0 | 5 | 0 | 55.162 | 55.69 | 42.645 | 43.771 | 50.441 | 25.36 | 4.392 | 2 | 0 | 61.307 | 57.539 | 51.22 | 18.055 | 0 | 0 | 51.127 | 33.948 | [5 empty] | 13.879 | 11.391 | 11 | 5.3174 | 4.9793 | 4.8919 | 4.6154 | 0.36391 | 6.8437
2009-09-03 | 6:11 | 0 | 13.904 | 0 | 5 | 1 | 55.162 | 55.622 | 42.597 | 43.867 | 50.646 | 25.431 | 4.266 | 1 | 0 | 61.307 | 57.539 | 51.264 | 18.055 | 0 | 0 | 51.103 | 33.948 | [5 empty] | 0 | 11.295 | 12 | 5.3541 | 5.0142 | 4.8933 | 4.6154 | 0.39879 | 7.4482
2009-09-03 | 6:12 | 0 | 13.846 | 0 | 5 | 0 | 55.132 | 55.592 | 42.518 | 43.716 | 50.868 | 25.399 | 4.408 | 1 | 0 | 61.254 | 57.51 | 51.211 | 18.022 | 0 | 0 | 51.073 | 33.916 | [5 empty] | 0 | 11.416 | 0 | 5.3128 | 4.9749 | 4.8917 | 4.6154 | 0.35948 | 6.7663
2009-09-03 | 6:13 | 0 | 13.879 | 0 | 5 | 0 | 55.162 | 55.599 | 42.48 | 43.726 | 51.012 | 25.431 | 4.418 | 1 | 0 | 61.284 | 57.562 | 51.22 | 18.077 | 0 | 0 | 51.103 | 33.926 | [5 empty] | 0 | 11.436 | 1 | 5.3099 | 4.9721 | 4.5619 | 4.2857 | 0.68638 | 12.9265
2009-09-03 | 6:14 | 1 | 13.854 | 0 | 5 | 0 | 55.162 | 55.554 | 42.315 | 43.63 | 51.197 | 25.431 | 4.57 | 1 | 0 | 61.33 | 57.516 | 51.264 | 18.055 | 0 | 0 | 51.082 | 33.948 | [5 empty] | 13.854 | 11.532 | 2 | 5.2656 | 4.93 | 4.5601 | 4.2857 | 0.64431 | 12.2362
2009-09-03 | 6:15 | 0 | 13.761 | 0 | 5 | 0 | 54.91 | 55.484 | 42.174 | 43.513 | 51.012 | 25.458 | 4.395 | 2 | 0 | 61.238 | 57.45 | 51.15 | 17.957 | 0 | 0 | 51.012 | 33.854 | [5 empty] | 0 | 11.397 | 3 | 5.3166 | 4.9785 | 4.5622 | 4.2857 | 0.69275 | 13.03
2009-09-03 | 6:16 | 0 | 13.816 | 0 | 5 | 0 | 54.688 | 55.33 | 42.181 | 43.403 | 50.744 | 25.465 | 4.351 | 1 | 0 | 61.2 | 57.434 | 51.134 | 18.014 | 0 | 0 | 51.066 | 33.861 | [5 empty] | 0 | 11.285 | 4 | 5.3294 | 4.9906 | 4.5627 | 4.2857 | 0.70493 | 13.2272
2009-09-03 | 6:17 | 0 | 13.806 | 0 | 5 | 0 | 54.52 | 55.025 | 42.104 | 43.327 | 50.807 | 25.409 | 4.243 | 1 | 0 | 61.216 | 57.405 | 51.127 | 17.982 | 0 | 0 | 51.012 | 33.854 | [5 empty] | 0 | 11.193 | 5 | 5.3608 | 5.0205 | 4.5639 | 4.2857 | 0.73482 | 13.7072
2009-09-03 | 6:18 | 1 | 13.783 | 1 | 5 | 0 | 54.429 | 54.933 | 42.032 | 43.207 | 50.945 | 25.384 | 4.217 | 1 | 0 | 61.238 | 57.405 | 51.15 | 17.982 | 0 | 0 | 51.012 | 33.854 | [5 empty] | 13.783 | 11.222 | 6 | 5.3684 | 5.0277 | 4.5643 | 4.2857 | 0.74202 | 13.822
2009-09-03 | 6:19 | 0 | 13.806 | 0 | 5 | 0 | 54.268 | 54.887 | 41.987 | 43.138 | 50.898 | 25.504 | 4.217 | 1 | 0 | 61.238 | 57.405 | 51.103 | 17.982 | 0 | 0 | 51.012 | 33.854 | [5 empty] | 0 | 11.13 | 7 | 5.3684 | 5.0277 | 4.5643 | 4.2857 | 0.74202 | 13.822
2009-09-03 | 6:20 | 0 | 13.783 | 0 | 5 | 0 | 54.154 | 54.681 | 41.846 | 43.02 | 50.693 | 25.48 | 4.318 | 2 | 0 | 61.216 | 57.427 | 51.082 | 18.007 | 0 | 0 | 51.036 | 33.854 | [5 empty] | 0 | 11.134 | 8 | 5.339 | 4.9998 | 4.5631 | 4.2857 | 0.71406 | 13.3745
2009-09-03 | 6:21 | 1 | 13.816 | 0 | 6 | 0 | 54.275 | 54.597 | 41.688 | 42.934 | 50.882 | 25.49 | 4.325 | 1 | 0 | 61.268 | 57.457 | 51.113 | 18.04 | 0 | 0 | 51.043 | 33.909 | [5 empty] | 13.816 | 11.341 | 9 | 5.337 | 4.9978 | 4.563 | 4.2857 | 0.71213 | 13.3433
2009-09-03 | 6:22 | 0 | 13.761 | 0 | 5 | 0 | 54.016 | 54.658 | 41.588 | 42.855 | 50.875 | 25.458 | 4.217 | 1 | 0 | 61.216 | 57.427 | 51.059 | 18.007 | 0 | 0 | 51.012 | 33.902 | [5 empty] | 0 | 11.161 | 10 | 5.3684 | 5.0277 | 4.5643 | 4.2857 | 0.74202 | 13.822
2009-09-03 | 6:23 | 0 | 13.783 | 0 | 5 | 0 | 53.811 | 54.429 | 41.609 | 42.807 | 50.485 | 25.458 | 4.266 | 1 | 0 | 61.238 | 57.405 | 51.127 | 18.007 | 0 | 0 | 50.989 | 33.926 | [5 empty] | 0 | 11.004 | 11 | 5.3541 | 5.0142 | 4.5637 | 4.2857 | 0.72846 | 13.6055
2009-09-03 | 6:24 | 0 | 13.783 | 0 | 5 | 0 | 53.673 | 54.245 | 41.564 | 42.738 | 50.118 | 25.504 | 4.292 | 1 | 0 | 61.216 | 57.427 | 51.012 | 18.007 | 0 | 0 | 50.966 | 33.878 | [5 empty] | 0 | 10.935 | 12 | 5.3466 | 5.007 | 4.5634 | 4.2857 | 0.72126 | 13.4901
2009-09-03 | 6:25 | 1 | 13.783 | 0 | 5 | 1 | 53.65 | 54.154 | 41.564 | 42.738 | 50.027 | 25.48 | 4.243 | 2 | 0 | 61.193 | 57.382 | 51.059 | 18.007 | 0 | 0 | 50.989 | 33.854 | [5 empty] | 13.783 | 10.912 | 13 | 5.3608 | 5.0205 | 4.5639 | 4.2857 | 0.73482 | 13.7072
2009-09-03 | 6:26 | 0 | 13.806 | 0 | 5 | 0 | 53.673 | 54.107 | 41.564 | 42.69 | 50.027 | 25.458 | 4.191 | 1 | 0 | 61.193 | 57.382 | 51.036 | 18.03 | 0 | 0 | 50.966 | 33.83 | [5 empty] | 0 | 10.983 | 0 | 5.376 | 5.0349 | 4.5646 | 4.2857 | 0.74922 | 13.9364
2009-09-03 | 6:27 | 0 | 13.806 | 0 | 6 | 0 | 53.673 | 54.107 | 41.516 | 42.645 | 50.209 | 25.48 | 4.318 | 1 | 0 | 61.193 | 57.359 | 51.036 | 18.007 | 0 | 0 | 50.966 | 33.809 | [5 empty] | 0 | 11.028 | 1 | 5.339 | 4.9998 | 4.8927 | 4.6154 | 0.38439 | 7.1997
2009-09-03 | 6:28 | 0 | 13.801 | 1 | 5 | 0 | 53.598 | 54.079 | 41.487 | 42.64 | 49.976 | 25.45 | 4.235 | 1 | 0 | 61.165 | 57.332 | 51.031 | 17.977 | 0 | 0 | 50.938 | 33.78 | [5 empty] | 0 | 10.958 | 2 | 5.3632 | 5.0228 | 4.8937 | 4.6154 | 0.40737 | 7.5956
2009-09-03 | 6:29 | 1 | 13.831 | 0 | 5 | 0 | 53.626 | 54.107 | 41.468 | 42.669 | 50.072 | 25.504 | 4.243 | 2 | 0 | 61.17 | 57.359 | 50.989 | 18.03 | 0 | 0 | 50.966 | 33.761 | [5 empty] | 13.831 | 10.957 | 3 | 5.3608 | 5.0205 | 4.8936 | 4.6154 | 0.40515 | 7.5576
2009-09-03 | 6:30 | 0 | 13.856 | 0 | 5 | 0 | 53.673 | 54.086 | 41.609 | 42.669 | 49.866 | 25.553 | 4.444 | 1 | 0 | 61.17 | 57.382 | 50.989 | 18.055 | 0 | 0 | 50.966 | 33.761 | [5 empty] | 0 | 11.004 | 4 | 5.3023 | 4.9649 | 4.8912 | 4.6154 | 0.34952 | 6.5918
2009-09-03 | 6:31 | 0 | 13.806 | 0 | 5 | 0 | 53.696 | 54.131 | 41.516 | 42.669 | 49.911 | 25.48 | 4.318 | 1 | 0 | 61.17 | 57.336 | 51.012 | 18.007 | 0 | 0 | 50.966 | 33.83 | [5 empty] | 0 | 11.027 | 5 | 5.339 | 4.9998 | 4.8927 | 4.6154 | 0.38439 | 7.1997
2009-09-03 | 6:32 | 0 | 13.783 | 0 | 5 | 0 | 53.717 | 54.131 | 41.54 | 42.714 | 50.048 | 25.458 | 4.343 | 1 | 0 | 61.17 | 57.316 | 50.989 | 18.007 | 0 | 0 | 50.945 | 33.83 | [5 empty] | 0 | 11.003 | 6 | 5.3317 | 4.9929 | 4.8924 | 4.6154 | 0.37747 | 7.0798
2009-09-03 | 6:33 | 1 | 13.776 | 0 | 5 | 0 | 53.736 | 54.149 | 41.604 | 42.757 | 49.792 | 25.573 | 4.439 | 2 | 0 | 61.122 | 57.309 | 50.938 | 17.977 | 0 | 0 | 50.917 | 33.826 | [5 empty] | 13.776 | 10.979 | 7 | 5.3038 | 4.9663 | 4.8913 | 4.6154 | 0.3509 | 6.6161
2009-09-03 | 6:34 | 0 | 13.753 | 0 | 6 | 0 | 53.783 | 54.173 | 41.628 | 42.757 | 49.976 | 25.573 | 4.464 | 1 | 0 | 61.122 | 57.309 | 50.938 | 17.977 | 0 | 0 | 50.917 | 33.802 | [5 empty] | 0 | 11.026 | 8 | 5.2965 | 4.9594 | 4.891 | 4.6154 | 0.34398 | 6.4945
2009-09-03 | 6:35 | 0 | 13.758 | 0 | 5 | 0 | 53.907 | 54.32 | 41.731 | 42.86 | 49.78 | 25.629 | 4.446 | 1 | 0 | 61.133 | 57.297 | 50.949 | 17.959 | 0 | 0 | 50.903 | 33.811 | [5 empty] | 0 | 11.047 | 9 | 5.3017 | 4.9643 | 4.8912 | 4.6154 | 0.34896 | 6.5821
2009-09-03 | 6:36 | 0 | 13.758 | 0 | 5 | 0 | 54 | 54.39 | 41.872 | 42.908 | 50.1 | 25.605 | 4.395 | 1 | 0 | 61.154 | 57.297 | 50.903 | 17.984 | 0 | 0 | 50.903 | 33.766 | [5 empty] | 0 | 11.092 | 10 | 5.3166 | 4.9785 | 4.8918 | 4.6154 | 0.36308 | 6.8292
2009-09-03 | 6:37 | 1 | 13.814 | 0 | 5 | 0 | 54.166 | 54.555 | 41.925 | 43.006 | 50.473 | 25.681 | 4.451 | 1 | 0 | 61.138 | 57.304 | 50.977 | 18.014 | 0 | 0 | 50.954 | 33.84 | [5 empty] | 13.814 | 11.16 | 11 | 5.3003 | 4.963 | 4.8912 | 4.6154 | 0.34758 | 6.5578
2009-09-03 | 6:38 | 0 | 13.758 | 1 | 5 | 1 | 54.182 | 54.618 | 41.989 | 43.025 | 50.261 | 25.676 | 4.343 | 2 | 0 | 61.133 | 57.32 | 50.903 | 17.984 | 0 | 0 | 50.926 | 33.766 | [5 empty] | 0 | 11.157 | 12 | 5.3317 | 4.9929 | 4.8924 | 4.6154 | 0.37747 | 7.0798
2009-09-03 | 6:39 | 0 | 13.783 | 0 | 5 | 0 | 54.205 | 54.548 | 41.989 | 43.095 | 50.352 | 25.725 | 4.598 | 1 | 0 | 61.111 | 57.277 | 50.926 | 17.984 | 0 | 0 | 50.926 | 33.835 | [5 empty] | 0 | 11.11 | 0 | 5.2575 | 4.9223 | 4.8894 | 4.6154 | 0.30689 | 5.8372
2009-09-03 | 6:40 | 0 | 13.758 | 0 | 5 | 0 | 54.182 | 54.709 | 42.013 | 43.212 | 49.939 | 25.75 | 4.47 | 1 | 0 | 61.088 | 57.277 | 50.879 | 17.959 | 0 | 0 | 50.879 | 33.859 | [5 empty] | 0 | 10.97 | 1 | 5.2947 | 4.9577 | 4.5613 | 4.2857 | 0.67199 | 12.6917
2009-09-03 | 6:41 | 1 | 13.839 | 0 | 5 | 0 | 54.187 | 54.623 | 42.066 | 43.312 | 49.946 | 25.803 | 4.652 | 1 | 0 | 61.115 | 57.281 | 50.907 | 18.014 | 0 | 0 | 50.907 | 33.864 | [5 empty] | 13.839 | 10.875 | 2 | 5.2417 | 4.9073 | 4.5591 | 4.2857 | 0.62161 | 11.8589
2009-09-03 | 6:42 | 0 | 13.814 | 0 | 5 | 0 | 54.394 | 54.737 | 42.183 | 43.36 | 50.45 | 25.779 | 4.629 | 2 | 0 | 61.138 | 57.281 | 50.954 | 18.014 | 0 | 0 | 50.931 | 33.84 | [5 empty] | 0 | 11.034 | 3 | 5.2484 | 4.9137 | 4.5594 | 4.2857 | 0.62798 | 11.9651
2009-09-03 | 6:43 | 0 | 13.783 | 0 | 6 | 0 | 54.457 | 54.87 | 42.343 | 43.401 | 50.032 | 25.774 | 4.573 | 1 | 0 | 61.065 | 57.231 | 50.903 | 17.959 | 0 | 0 | 50.879 | 33.787 | [5 empty] | 0 | 11.056 | 4 | 5.2647 | 4.9292 | 4.5601 | 4.2857 | 0.64348 | 12.2224
2009-09-03 | 6:44 | 1 | 13.809 | 0 | 5 | 0 | 54.504 | 54.917 | 42.272 | 43.425 | 50.214 | 25.845 | 4.573 | 1 | 0 | 61.065 | 57.231 | 50.879 | 17.934 | 0 | 0 | 50.903 | 33.766 | [5 empty] | 13.809 | 11.079 | 5 | 5.2647 | 4.9292 | 4.5601 | 4.2857 | 0.64348 | 12.2224
2009-09-03 | 6:45 | 0 | 13.809 | 0 | 5 | 0 | 54.548 | 54.938 | 42.391 | 43.449 | 50.261 | 25.796 | 4.395 | 1 | 0 | 61.088 | 57.231 | 50.926 | 17.959 | 0 | 0 | 50.903 | 33.766 | [5 empty] | 0 | 11.099 | 6 | 5.3166 | 4.9785 | 4.5622 | 4.2857 | 0.69275 | 13.03
2009-09-03 | 6:46 | 0 | 13.783 | 0 | 5 | 0 | 54.665 | 55.008 | 42.461 | 43.518 | 50.674 | 25.845 | 4.573 | 1 | 0 | 61.065 | 57.231 | 50.879 | 17.984 | 0 | 0 | 50.879 | 33.766 | [5 empty] | 0 | 11.147 | 7 | 5.2647 | 4.9292 | 4.5601 | 4.2857 | 0.64348 | 12.2224
2009-09-03 | 6:47 | 0 | 13.809 | 1 | 5 | 0 | 54.686 | 55.146 | 42.461 | 43.542 | 50.858 | 25.845 | 4.621 | 2 | 0 | 61.065 | 57.208 | 50.879 | 17.984 | 0 | 0 | 50.879 | 33.787 | [5 empty] | 0 | 11.144 | 8 | 5.2508 | 4.9159 | 4.5595 | 4.2857 | 0.63019 | 12.0019
2009-09-03 | 6:48 | 1 | 13.809 | 0 | 5 | 0 | 54.894 | 55.214 | 42.485 | 43.59 | 51.248 | 25.87 | 4.647 | 1 | 0 | 60.999 | 57.186 | 50.812 | 18.007 | 0 | 0 | 50.879 | 33.787 | [5 empty] | 13.809 | 11.304 | 9 | 5.2432 | 4.9087 | 4.5592 | 4.2857 | 0.623 | 11.882
2009-09-03 | 6:49 | 0 | 13.758 | 0 | 5 | 0 | 54.938 | 55.33 | 42.508 | 43.635 | 51.386 | 25.821 | 4.598 | 1 | 0 | 61.065 | 57.231 | 50.879 | 17.984 | 0 | 0 | 50.858 | 33.859 | [5 empty] | 0 | 11.303 | 10 | 5.2575 | 4.9223 | 4.5598 | 4.2857 | 0.63656 | 12.1077
2009-09-03 | 6:50 | 0 | 13.783 | 0 | 5 | 0 | 55.008 | 55.398 | 42.626 | 43.707 | 51.568 | 25.821 | 4.573 | 1 | 0 | 61.065 | 57.186 | 50.835 | 17.959 | 0 | 0 | 50.858 | 33.835 | [5 empty] | 0 | 11.301 | 11 | 5.2647 | 4.9292 | 4.5601 | 4.2857 | 0.64348 | 12.2224
2009-09-03 | 6:51 | 0 | 13.783 | 0 | 5 | 0 | 55.008 | 55.421 | 42.695 | 43.752 | 51.362 | 25.87 | 4.75 | 1 | 0 | 61.065 | 57.186 | 50.879 | 17.959 | 0 | 0 | 50.858 | 33.811 | [5 empty] | 0 | 11.256 | 12 | 5.2132 | 4.8802 | 4.558 | 4.2857 | 0.59449 | 11.4035
2009-09-03 | 6:52 | 1 | 13.783 | 0 | 5 | 1 | 55.146 | 55.466 | 42.791 | 43.917 | 50.858 | 25.919 | 4.699 | 2 | 0 | 61.065 | 57.186 | 50.835 | 17.984 | 0 | 0 | 50.858 | 33.811 | [5 empty] | 13.783 | 11.229 | 13 | 5.2281 | 4.8943 | 4.5586 | 4.2857 | 0.6086 | 11.6411
2009-09-03 | 6:53 | 0 | 13.728 | 0 | 5 | 0 | 55.141 | 55.575 | 42.784 | 44.03 | 51.173 | 25.816 | 4.668 | 1 | 0 | 61.015 | 57.158 | 50.807 | 17.954 | 0 | 0 | 50.83 | 33.782 | [5 empty] | 0 | 11.111 | 0 | 5.2371 | 4.9029 | 4.5589 | 4.2857 | 0.61718 | 11.7849
2009-09-03 | 6:54 | 0 | 13.753 | 0 | 5 | 0 | 55.37 | 55.645 | 42.903 | 44.054 | 51.15 | 25.84 | 4.82 | 1 | 0 | 61.015 | 57.135 | 50.851 | 17.954 | 0 | 0 | 50.807 | 33.782 | [5 empty] | 0 | 11.316 | 1 | 5.1928 | 4.8608 | 2.9987 | 2.7273 | 2.1336 | 41.0866
2009-09-03 | 6:55 | 0 | 13.796 | 0 | 5 | 0 | 55.55 | 55.893 | 43.133 | 44.238 | 51.421 | 25.906 | 4.838 | 1 | 0 | 61.033 | 57.154 | 50.847 | 18.02 | 0 | 0 | 50.87 | 33.826 | [5 empty] | 0 | 11.312 | 2 | 5.1876 | 4.8558 | 2.9985 | 2.7273 | 2.1286 | 41.0321
2009-09-03 | 6:56 | 1 | 13.796 | 0 | 5 | 0 | 55.617 | 56.007 | 43.202 | 44.307 | 51.467 | 25.955 | 4.838 | 1 | 0 | 61.056 | 57.176 | 50.87 | 17.997 | 0 | 0 | 50.87 | 33.847 | [5 empty] | 13.796 | 11.31 | 3 | 5.1876 | 4.8558 | 2.9985 | 2.7273 | 2.1286 | 41.0321
2009-09-03 | 6:57 | 0 | 13.771 | 1 | 5 | 0 | 55.732 | 56.077 | 43.295 | 44.401 | 51.467 | 25.931 | 4.838 | 1 | 0 | 61.033 | 57.154 | 50.847 | 18.02 | 0 | 0 | 50.847 | 33.847 | [5 empty] | 0 | 11.331 | 4 | 5.1876 | 4.8558 | 2.9985 | 2.7273 | 2.1286 | 41.0321
2009-09-03 | 6:58 | 0 | 13.796 | 0 | 5 | 0 | 55.778 | 56.145 | 43.415 | 44.517 | 51.491 | 25.978 | 4.864 | 2 | 0 | 61.012 | 57.154 | 50.847 | 18.045 | 0 | 0 | 50.847 | 33.73 | [5 empty] | 0 | 11.261 | 5 | 5.18 | 4.8486 | 2.9982 | 2.7273 | 2.1214 | 40.9531
2009-09-03 | 6:59 | 0 | 13.796 | 0 | 5 | 0 | 55.893 | 56.257 | 43.719 | 44.634 | 50.09 | 26.002 | 4.889 | 1 | 0 | 61.033 | 57.133 | 50.847 | 18.02 | 0 | 0 | 50.802 | 33.637 | [5 empty] | 0 | 11.259 | 6 | 5.1727 | 4.8417 | 2.9979 | 2.7273 | 2.1145 | 40.877
2009-09-03 | 7:00 | 0 | 13.741 | 0 | 4 | 0 | 48.319 | 53.297 | 43.714 | 44.65 | 36.476 | 25.997 | 4.882 | 0 | 0 | 60.962 | 57.126 | 50.798 | 17.989 | 0 | 0 | 50.751 | 33.536 | [5 empty] | 0 | 3.669 | 7 | 5.1748 | 4.8437 | 2.998 | 2.7273 | 2.1164 | 40.8983
2009-09-03 | 7:01 | 0 | 13.766 | 0 | 5 | 0 | 46.004 | 47.381 | 43.714 | 44.72 | 29.781 | 26.022 | 4.858 | 1 | 0 | 61.006 | 57.106 | 50.819 | 17.989 | 0 | 0 | 50.637 | 33.536 | [5 empty] | 0 | 1.284 | 8 | 5.1818 | 4.8503 | 2.9982 | 2.7273 | 2.123 | 40.9713
2009-09-03 | 7:02 | 0 | 13.721 | 0 | 5 | 0 | 45.315 | 46.071 | 43.549 | 44.72 | 27.226 | 26.046 | 4.833 | 0 | 0 | 60.985 | 57.149 | 50.842 | 17.989 | 0 | 0 | 50.59 | 33.536 | [5 empty] | 0 | 0.595 | 9 | 5.189 | 4.8572 | 2.9985 | 2.7273 | 2.13 | 41.0472
2009-09-03 | 7:03 | 0 | 13.771 | 0 | 5 | 0 | 45 | 45.572 | 42.403 | 44.097 | 24.075 | 26.002 | 4.913 | 0 | 0 | 60.99 | 57.133 | 50.893 | 17.972 | 0 | 0 | 50.55 | 33.565 | [5 empty] | 0 | 0.903 | 10 | 5.1657 | 4.8351 | 2.9976 | 2.7273 | 2.1078 | 40.8037
2009-09-03 | 7:04 | 0 | 13.766 | 0 | 5 | 0 | 43.855 | 45.016 | 41.128 | 42.468 | 23.131 | 25.948 | 5.008 | 0 | 0 | 60.962 | 57.106 | 50.728 | 17.967 | 0 | 0 | 50.429 | 33.515 | [5 empty] | 0 | 1.387 | 11 | 5.1381 | 4.8088 | 2.9965 | 2.7273 | 2.0815 | 40.5116
2009-09-03 | 7:05 | 0 | 13.766 | 0 | 5 | 0 | 42.305 | 43.573 | 40.26 | 41.387 | 20.794 | 25.997 | 4.959 | 0 | 0 | 60.939 | 57.06 | 50.798 | 17.989 | 0 | 0 | 50.408 | 33.515 | [5 empty] | 0 | 0.918 | 12 | 5.1523 | 4.8223 | 2.9971 | 2.7273 | 2.0951 | 40.6626
2009-09-03 | 7:06 | 0 | 13.766 | 0 | 5 | 0 | 41.317 | 42.186 | 39.602 | 40.588 | 19.548 | 25.948 | 5.034 | 0 | 0 | 60.871 | 57.106 | 50.728 | 17.989 | 0 | 0 | 50.385 | 33.491 | [5 empty] | 0 | 0.729 | 13 | 5.1305 | 4.8016 | 2.9962 | 2.7273 | 2.0743 | 40.4311
2009-09-03 | 7:07 | 0 | 13.791 | 0 | 5 | 0 | 40.518 | 41.293 | 38.966 | 40.023 | 21.034 | 25.877 | 4.985 | 0 | 0 | 60.871 | 57.06 | 50.704 | 17.989 | 0 | 0 | 50.315 | 33.536 | [5 empty] | 0 | 0.495 | 14 | 5.1448 | 4.8152 | 2.9967 | 2.7273 | 2.0879 | 40.5826
2009-09-03 | 7:08 | 0 | 13.791 | 0 | 5 | 0 | 39.861 | 40.612 | 38.191 | 39.344 | 18.756 | 25.902 | 5.059 | 0 | 0 | 60.85 | 57.06 | 50.613 | 18.014 | 0 | 0 | 50.291 | 33.515 | [5 empty] | 0 | 0.517 | 15 | 5.1232 | 4.7947 | 2.9959 | 2.7273 | 2.0674 | 40.3535
2009-09-03 | 7:09 | 0 | 13.821 | 1 | 5 | 0 | 39.184 | 39.913 | 37.538 | 38.643 | 33.33 | 25.833 | 4.99 | 0 | 0 | 60.855 | 57.065 | 50.55 | 18.07 | 0 | 0 | 50.298 | 33.543 | [5 empty] | 0 | 0.541 | 16 | 5.1433 | 4.8138 | 2.9967 | 2.7273 | 2.0865 | 40.5672
2009-09-03 | 7:10 | 1 | 13.816 | 0 | 5 | 0 | 48.298 | 43.104 | 36.969 | 38.026 | 38.942 | 25.708 | 5.085 | 0 | 0 | 60.782 | 57.014 | 50.546 | 18.04 | 0 | 0 | 50.223 | 33.515 | [5 empty] | 13.816 | 10.272 | 17 | 5.1156 | 4.7875 | 2.9956 | 2.7273 | 2.0602 | 40.2725
2009-09-03 | 7:11 | 0 | 13.816 | 0 | 5 | 0 | 50.728 | 50.039 | 36.593 | 37.533 | 39.32 | 25.539 | 5.111 | 1 | 0 | 60.759 | 56.992 | 50.452 | 18.04 | 0 | 0 | 50.2 | 33.536 | [5 empty] | 0 | 13.195 | 18 | 5.1081 | 4.7803 | 2.9953 | 2.7273 | 2.053 | 40.1913
2009-09-03 | 7:12 | 0 | 13.846 | 0 | 5 | 0 | 51.605 | 51.397 | 36.55 | 37.28 | 39.772 | 25.472 | 5.217 | 2 | 0 | 60.764 | 56.976 | 50.436 | 18.045 | 0 | 0 | 50.181 | 33.565 | [5 empty] | 0 | 14.325 | 19 | 5.0772 | 4.7509 | 2.994 | 2.7273 | 2.0237 | 39.8578
2009-09-03 | 7:13 | 1 | 13.821 | 0 | 5 | 0 | 51.806 | 51.99 | 37.227 | 37.557 | 40.447 | 25.419 | 5.111 | 1 | 0 | 60.736 | 56.948 | 50.338 | 18.014 | 0 | 0 | 50.132 | 33.584 | [5 empty] | 13.821 | 14.249 | 20 | 5.1081 | 4.7803 | 2.9953 | 2.7273 | 2.053 | 40.1913
2009-09-03 | 7:14 | 0 | 13.821 | 0 | 5 | 1 | 51.972 | 52.2 | 38.313 | 38.478 | 41.181 | 25.423 | 5.242 | 2 | 0 | 60.72 | 56.998 | 50.319 | 18.045 | 0 | 0 | 50.137 | 33.565 | [5 empty] | 0 | 13.494 | 21 | 5.0699 | 4.744 | 2.9937 | 2.7273 | 2.0167 | 39.7785
2009-09-03 | 7:15 | 0 | 13.796 | 0 | 5 | 0 | 52.289 | 52.38 | 39.485 | 39.746 | 42.635 | 25.374 | 5.217 | 2 | 0 | 60.67 | 56.971 | 50.293 | 17.972 | 0 | 0 | 50.109 | 33.517 | [5 empty] | 0 | 12.543 | 0 | 5.0772 | 4.7509 | 2.994 | 2.7273 | 2.0237 | 39.8578
2009-09-03 | 7:16 | 1 | 13.763 | 0 | 5 | 0 | 52.42 | 52.763 | 40.418 | 40.913 | 43.214 | 25.318 | 5.183 | 1 | 0 | 60.663 | 56.919 | 50.24 | 17.962 | 0 | 0 | 50.058 | 33.534 | [5 empty] | 13.763 | 11.507 | 1 | 5.0871 | 4.7603 | 4.5529 | 4.2857 | 0.47463 | 9.3301
2009-09-03 | 7:17 | 0 | 13.788 | 0 | 5 | 0 | 52.693 | 52.81 | 41.03 | 41.664 | 43.992 | 25.271 | 5.209 | 1 | 0 | 60.64 | 56.919 | 50.286 | 17.939 | 0 | 0 | 50.058 | 33.555 | [5 empty] | 0 | 11.029 | 2 | 5.0795 | 4.7531 | 4.5525 | 4.2857 | 0.46743 | 9.2023
2009-09-03 | 7:18 | 0 | 13.788 | 0 | 5 | 0 | 53.106 | 53.244 | 41.382 | 42.181 | 44.319 | 25.296 | 5.209 | 2 | 0 | 60.663 | 56.896 | 50.31 | 17.962 | 0 | 0 | 50.034 | 33.579 | [5 empty] | 0 | 10.925 | 3 | 5.0795 | 4.7531 | 4.5525 | 4.2857 | 0.46743 | 9.2023
2009-09-03 | 7:19 | 0 | 13.788 | 1 | 5 | 0 | 53.519 | 53.68 | 41.805 | 42.487 | 45.378 | 25.296 | 5.235 | 1 | 0 | 60.64 | 56.896 | 50.31 | 17.962 | 0 | 0 | 50.011 | 33.534 | [5 empty] | 0 | 11.032 | 4 | 5.072 | 4.746 | 4.5522 | 4.2857 | 0.46024 | 9.0741
2009-09-03 | 7:20 | 1 | 13.821 | 0 | 5 | 0 | 53.963 | 54.1 | 41.836 | 42.729 | 46.074 | 25.303 | 5.394 | 1 | 0 | 60.67 | 56.903 | 50.361 | 17.994 | 0 | 0 | 50.018 | 33.565 | [5 empty] | 13.821 | 11.234 | 5 | 5.0257 | 4.7019 | 4.5504 | 4.2857 | 0.41623 | 8.282
2009-09-03 | 7:21 | 0 | 13.763 | 0 | 5 | 0 | 54.047 | 54.443 | 41.954 | 42.87 | 46.624 | 25.35 | 5.345 | 2 | 0 | 60.67 | 56.925 | 50.385 | 18.02 | 0 | 0 | 50.018 | 33.586 | [5 empty] | 0 | 11.177 | 6 | 5.0399 | 4.7155 | 4.5509 | 4.2857 | 0.42979 | 8.5277
2009-09-03 | 7:22 | 0 | 13.796 | 0 | 5 | 0 | 54.306 | 54.604 | 42.188 | 42.987 | 47.427 | 25.328 | 5.42 | 1 | 0 | 60.693 | 56.903 | 50.408 | 17.994 | 0 | 0 | 49.995 | 33.61 | [5 empty] | 0 | 11.319 | 7 | 5.0181 | 4.6947 | 4.5501 | 4.2857 | 0.40903 | 8.1511
2009-09-03 | 7:23 | 1 | 13.763 | 0 | 5 | 0 | 54.506 | 54.803 | 42.229 | 43.193 | 47.763 | 25.342 | 5.335 | 1 | 0 | 60.64 | 56.852 | 50.401 | 17.962 | 0 | 0 | 49.941 | 33.627 | [5 empty] | 13.763 | 11.313 | 8 | 5.0428 | 4.7183 | 4.5511 | 4.2857 | 0.43256 | 8.5776
2009-09-03 | 7:24 | 0 | 13.796 | 0 | 5 | 0 | 54.604 | 54.947 | 42.26 | 43.341 | 48.298 | 25.423 | 5.42 | 1 | 0 | 60.693 | 56.903 | 50.499 | 17.994 | 0 | 0 | 49.995 | 33.634 | [5 empty] | 0 | 11.263 | 9 | 5.0181 | 4.6947 | 4.5501 | 4.2857 | 0.40903 | 8.1511
2009-09-03 | 7:25 | 0 | 13.821 | 0 | 5 | 0 | 54.695 | 55.064 | 42.401 | 43.434 | 48.849 | 25.495 | 5.42 | 1 | 0 | 60.693 | 56.859 | 50.478 | 17.994 | 0 | 0 | 49.971 | 33.682 | [5 empty] | 0 | 11.261 | 10 | 5.0181 | 4.6947 | 4.5501 | 4.2857 | 0.40903 | 8.1511
2009-09-03 | 7:26 | 0 | 13.821 | 0 | 4 | 0 | 54.628 | 55.155 | 42.494 | 43.506 | 48.872 | 25.544 | 5.369 | 2 | 0 | 60.67 | 56.882 | 50.431 | 18.02 | 0 | 0 | 49.971 | 33.658 | [5 empty] | 0 | 11.122 | 11 | 5.0329 | 4.7089 | 4.5507 | 4.2857 | 0.42315 | 8.4075
2009-09-03 | 7:27 | 1 | 13.846 | 0 | 5 | 0 | 54.789 | 55.132 | 42.425 | 43.527 | 49.353 | 25.519 | 5.32 | 1 | 0 | 60.716 | 56.882 | 50.522 | 17.994 | 0 | 0 | 49.95 | 33.634 | [5 empty] | 13.846 | 11.262 | 12 | 5.0472 | 4.7224 | 4.5512 | 4.2857 | 0.43671 | 8.6525
2009-09-03 | 7:28 | 0 | 13.788 | 1 | 5 | 1 | 54.803 | 55.216 | 42.556 | 43.544 | 49.414 | 25.487 | 5.412 | 1 | 0 | 60.663 | 56.83 | 50.424 | 17.987 | 0 | 0 | 49.92 | 33.555 | [5 empty] | 0 | 11.259 | 13 | 5.0204 | 4.697 | 4.5502 | 4.2857 | 0.41124 | 8.1914
2009-09-03 | 7:29 | 0 | 13.821 | 0 | 5 | 0 | 54.971 | 55.307 | 42.604 | 43.638 | 49.46 | 25.487 | 5.438 | 1 | 0 | 60.663 | 56.83 | 50.401 | 17.987 | 0 | 0 | 49.92 | 33.555 | [5 empty] | 0 | 11.333 | 0 | 5.0129 | 4.6898 | 4.5498 | 4.2857 | 0.40405 | 8.0602
2009-09-03 | 7:30 | 0 | 13.796 | 0 | 5 | 0 | 55.085 | 55.431 | 42.47 | 43.623 | 49.927 | 25.568 | 5.572 | 2 | 0 | 60.693 | 56.859 | 50.478 | 17.994 | 0 | 0 | 49.927 | 33.634 | [5 empty] | 0 | 11.462 | 1 | 4.9738 | 4.6527 | 5.2626 | 5 | -0.34733 | -6.9831
2009-09-03 | 7:31 | 1 | 13.796 | 0 | 5 | 0 | 55.018 | 55.498 | 42.401 | 43.647 | 50.317 | 25.568 | 5.624 | 1 | 0 | 60.716 | 56.836 | 50.478 | 17.972 | 0 | 0 | 49.904 | 33.682 | [5 empty] | 13.796 | 11.371 | 2 | 4.9587 | 4.6383 | 5.2619 | 5 | -0.36172 | -7.2947
2009-09-03 | 7:32 | 0 | 13.821 | 0 | 5 | 0 | 54.971 | 55.454 | 42.542 | 43.764 | 50.223 | 25.639 | 5.624 | 1 | 0 | 60.716 | 56.814 | 50.455 | 17.972 | 0 | 0 | 49.927 | 33.682 | [5 empty] | 0 | 11.207 | 3 | 4.9587 | 4.6383 | 5.2619 | 5 | -0.36172 | -7.2947
2009-09-03 | 7:33 | 0 | 13.746 | 0 | 5 | 0 | 54.88 | 55.337 | 42.518 | 43.693 | 50.202 | 25.639 | 5.647 | 1 | 0 | 60.693 | 56.814 | 50.455 | 17.994 | 0 | 0 | 49.927 | 33.682 | [5 empty] | 0 | 11.187 | 4 | 4.952 | 4.6319 | 5.2617 | 5 | -0.36809 | -7.4332
2009-09-03 | 7:34 | 0 | 13.771 | 0 | 6 | 0 | 54.765 | 55.316 | 42.587 | 43.716 | 50.088 | 25.639 | 5.572 | 1 | 0 | 60.693 | 56.836 | 50.431 | 18.02 | 0 | 0 | 49.904 | 33.634 | [5 empty] | 0 | 11.049 | 5 | 4.9738 | 4.6527 | 5.2626 | 5 | -0.34733 | -6.9831
2009-09-03 | 7:35 | 1 | 13.811 | 0 | 5 | 0 | 54.805 | 55.263 | 42.487 | 43.733 | 50.263 | 25.656 | 5.639 | 1 | 0 | 60.709 | 56.83 | 50.424 | 18.06 | 0 | 0 | 49.92 | 33.649 | [5 empty] | 13.811 | 11.072 | 6 | 4.9543 | 4.6341 | 5.2618 | 5 | -0.36588 | -7.385
2009-09-03 | 7:36 | 0 | 13.811 | 0 | 5 | 0 | 54.758 | 55.286 | 42.439 | 43.661 | 50.492 | 25.632 | 5.688 | 2 | 0 | 60.686 | 56.741 | 50.401 | 18.035 | 9 | 1 | 58.892 | 20.404 | [5 empty] | 0 | 11.097 | 7 | 4.9401 | 4.6206 | 5.2612 | 5 | -0.37944 | -7.6809
2009-09-03 | 7:37 | 0 | 13.786 | 0 | 5 | 0 | 54.735 | 55.216 | 42.652 | 43.544 | 50.539 | 25.487 | 5.788 | 1 | 0 | 60.663 | 55.974 | 49.185 | 18.035 | 14 | 0 | 61.763 | 14.875 | [5 empty] | 0 | 11.191 | 8 | 4.9109 | 4.5929 | 5.26 | 5 | -0.40712 | -8.29
2009-09-03 | 7:38 | 0 | 13.811 | 1 | 6 | 0 | 54.14 | 55.195 | 42.934 | 43.755 | 50.861 | 25.487 | 5.788 | 1 | 0 | 59.093 | 53.727 | 43.217 | 18.012 | 13 | 1 | 62.637 | 13.618 | [5 empty] | 0 | 10.385 | 9 | 4.9109 | 4.5929 | 5.26 | 5 | -0.40712 | -8.29
2009-09-03 | 7:39 | 1 | 13.756 | 0 | 15 | 0 | 54.983 | 54.983 | 42.647 | 45.534 | 53.928 | 25.433 | 5.734 | 2 | 0 | 54.616 | 48.125 | 45.145 | 17.982 | 13 | 1 | 62.879 | 13.19 | [5 empty] | 13.756 | 9.449 | 10 | 4.9267 | 4.6078 | 5.2606 | 5 | -0.39217 | -7.9602
2009-09-03 | 7:40 | 1 | 13.786 | 0 | 14 | 1 | 59.027 | 54.758 | 41.853 | 44.944 | 58.085 | 25.463 | 5.84 | 3 | 1 | 58.062 | 42.016 | 45.103 | 18.085 | 11 | 1 | 63.018 | 13.024 | [5 empty] | 13.786 | 14.083 | 11 | 4.8958 | 4.5785 | 5.2594 | 5 | -0.42151 | -8.6097
2009-09-03 | 7:41 | 1 | 13.806 | 0 | 15 | 0 | 61.152 | 54.387 | 41.212 | 45.833 | 59.942 | 25.409 | 5.683 | 2 | 0 | 60.389 | 38.134 | 46.176 | 18.08 | 0 | 0 | 62.767 | 13.587 | [5 empty] | 13.806 | 15.319 | 0 | 4.9415 | 4.6219 | 5.2612 | 5 | -0.37805 | -7.6506
2009-09-03 | 7:42 | 1 | 13.786 | 0 | 14 | 0 | 63.018 | 54.184 | 41.312 | 47.558 | 61.629 | 25.463 | 5.714 | 2 | 0 | 62.144 | 37.198 | 47.763 | 18.085 | 0 | 0 | 62.569 | 15.194 | [5 empty] | 13.786 | 15.46 | 1 | 4.9325 | 4.6134 | 20.2609 | 20 | -15.3866 | -311.945
2009-09-03 | 7:43 | 1 | 13.811 | 1 | 15 | 1 | 64.677 | 53.909 | 41.64 | 49.416 | 62.996 | 25.389 | 5.765 | 1 | 1 | 63.692 | 37.646 | 49.645 | 18.06 | 0 | 0 | 62.302 | 16.554 | [5 empty] | 13.811 | 15.261 | 2 | 4.9176 | 4.5992 | 20.2603 | 20 | -15.4008 | -313.1741
2009-09-03 | 7:44 | 2 | 13.811 | 0 | 14 | 0 | 66.448 | 53.68 | 42.253 | 51.341 | 64.497 | 25.389 | 5.814 | 1 | 0 | 65.351 | 38.796 | 51.479 | 18.035 | 0 | 0 | 62.053 | 17.466 | [5 empty] | 27.622 | 15.107 | 0 | 4.9034 | 4.5857 | 20.2597 | 20 | -15.4143 | -314.3621
2009-09-03 | 7:45 | 1 | 13.816 | 0 | 15 | 0 | 68.08 | 53.479 | 43.056 | 53.267 | 65.44 | 25.342 | 5.866 | 1 | 0 | 66.987 | 40.325 | 53.405 | 18.06 | 0 | 0 | 61.875 | 18.306 | [5 empty] | 13.816 | 14.813 | 1 | 4.8882 | 4.5713 | 15.2591 | 15 | -10.4287 | -213.3437
2009-09-03 | 7:46 | 1 | 13.763 | 0 | 15 | 0 | 69.612 | 53.223 | 43.874 | 55.125 | 66.27 | 25.293 | 6.043 | 0 | 0 | 68.47 | 41.994 | 55.286 | 18.06 | 0 | 0 | 61.672 | 19.294 | [5 empty] | 13.763 | 14.487 | 2 | 4.8367 | 4.5223 | 15.257 | 15 | -10.4777 | -216.6301
2009-09-03 | 7:47 | 1 | 13.763 | 0 | 14 | 1 | 70.712 | 53.038 | 44.806 | 57.01 | 66.448 | 25.269 | 5.992 | 0 | 1 | 69.679 | 43.709 | 57.076 | 18.035 | 0 | 0 | 61.537 | 20.5 | [5 empty] | 13.763 | 13.702 | 3 | 4.8515 | 4.5364 | 15.2576 | 15 | -10.4636 | -215.676
2009-09-03 | 7:48 | 1 | 13.816 | 1 | 15 | 0 | 71.309 | 52.814 | 45.796 | 58.584 | 66.318 | 25.276 | 5.897 | 0 | 0 | 70.408 | 45.476 | 58.673 | 18.042 | 0 | 0 | 61.41 | 21.878 | [5 empty] | 13.816 | 12.725 | 0 | 4.8792 | 4.5627 | 15.2587 | 15 | -10.4373 | -213.9142
2009-09-03 | 7:49 | 0 | 13.786 | 0 | 14 | 0 | 71.546 | 52.534 | 46.571 | 59.901 | 65.932 | 25.149 | 5.814 | 1 | 0 | 70.712 | 47.122 | 59.947 | 18.012 | 0 | 0 | 61.247 | 23.415 | [5 empty] | 0 | 11.645 | 1 | 4.9034 | 4.5857 | 15.2597 | 15 | -10.4143 | -212.3913
2009-09-03 | 7:50 | 1 | 13.786 | 0 | 15 | 0 | 71.832 | 52.396 | 47.444 | 61.113 | 65.754 | 25.222 | 6.018 | 0 | 0 | 70.996 | 48.681 | 61.113 | 18.06 | 0 | 0 | 61.179 | 25.078 | [5 empty] | 13.786 | 10.719 | 2 | 4.844 | 4.5292 | 15.2573 | 15 | -10.4708 | -216.1617
2009-09-03 | 7:51 | 1 | 13.763 | 0 | 15 | 1 | 71.875 | 52.189 | 48.086 | 62.21 | 65.775 | 25.173 | 6.069 | 0 | 1 | 71.106 | 50.125 | 62.256 | 18.035 | 0 | 0 | 61.044 | 26.86 | [5 empty] | 13.763 | 9.665 | 3 | 4.8291 | 4.5151 | 15.2567 | 15 | -10.4849 | -217.1188
2009-09-03 | 7:52 | 0 | 13.741 | 0 | 11 | 0 | 71.633 | 61.537 | 45.082 | 62.973 | 63.915 | 25.198 | 6.118 | 0 | 0 | 71.019 | 51.456 | 62.818 | 18.012 | 0 | 0 | 60.978 | 28.498 | [5 empty] | 0 | 8.66 | 0 | 4.8148 | 4.5015 | 15.2561 | 15 | -10.4985 | -218.0439
2009-09-03 | 7:53 | 1 | 13.716 | 0 | 5 | 0 | 66.695 | 70.316 | 39.313 | 46.961 | 55.034 | 25.293 | 6.118 | 0 | 0 | 69.854 | 52.511 | 59.632 | 18.012 | 0 | 0 | 61.022 | 29.028 | [5 empty] | 13.716 | 19.734 | 1 | 4.8148 | 4.5015 | 3.5894 | 3.3333 | 1.1682 | 24.2626
2009-09-03 | 7:54 | 0 | 13.741 | 0 | 5 | 0 | 47.236 | 56.898 | 37.033 | 39.313 | 38.492 | 25.269 | 6.118 | 0 | 0 | 68.36 | 53.223 | 53.038 | 18.012 | 0 | 0 | 61.022 | 29.028 | [5 empty] | 0 | 7.923 | 2 | 4.8148 | 4.5015 | 3.5894 | 3.3333 | 1.1682 | 24.2626
2009-09-03 | 7:55 | 0 | 13.766 | 1 | 5 | 0 | 40.537 | 43.757 | 36.894 | 37.669 | 32.735 | 25.247 | 6.121 | 0 | 0 | 67.21 | 53.727 | 47.649 | 18.037 | 0 | 0 | 61.001 | 28.886 | [5 empty] | 0 | 2.868 | 3 | 4.814 | 4.5007 | 3.5894 | 3.3333 | 1.1674 | 24.2497
2009-09-03 | 7:56 | 0 | 13.821 | 0 | 5 | 0 | 38.899 | 39.935 | 37.935 | 38.406 | 28.844 | 25.232 | 6.231 | 0 | 0 | 66.366 | 54.079 | 44.047 | 18.07 | 0 | 0 | 61.031 | 28.677 | [5 empty] | 0 | 0.493 | 4 | 4.7819 | 4.4703 | 3.5881 | 3.3333 | 1.1369 | 23.7754
2009-09-03 | 7:57 | 0 | 13.788 | 0 | 5 | 0 | 39.48 | 39.432 | 37.012 | 38.892 | 26.645 | 25.127 | 6.121 | 1 | 0 | 65.62 | 54.301 | 41.525 | 18.037 | 0 | 0 | 60.955 | 28.427 | [5 empty] | 0 | 0.588 | 5 | 4.814 | 4.5007 | 3.5894 | 3.3333 | 1.1674 | 24.2497
2009-09-03 | 7:58 | 0 | 13.776 | 0 | 5 | 0 | 38.854 | 40.028 | 35.962 | 37.442 | 25.544 | 25.087 | 6.358 | 0 | 0 | 65.134 | 54.513 | 39.887 | 18.095 | 0 | 0 | 61.008 | 28.29 | [5 empty] | 0 | 1.412 | 6 | 4.745 | 4.4351 | 3.5866 | 3.3333 | 1.1018 | 23.2199
2009-09-03 | 7:59 | 0 | 13.743 | 0 | 6 | 0 | 37.387 | 38.492 | 35.038 | 36.213 | 23.224 | 25.007 | 6.298 | 0 | 0 | 64.655 | 54.597 | 38.633 | 18.062 | 0 | 0 | 60.91 | 28.018 | [5 empty] | 0 | 1.174 | 7 | 4.7624 | 4.4517 | 3.5873 | 3.3333 | 1.1184 | 23.4834
2009-09-03 | 8:00 | 0 | 13.766 | 0 | 5 | 0 | 36.285 | 37.105 | 34.474 | 35.438 | 21.562 | 24.958 | 6.324 | 0 | 0 | 64.273 | 54.691 | 37.669 | 18.012 | 0 | 0 | 60.866 | 27.873 | [5 empty] | 0 | 0.847 | 8 | 4.7549 | 4.4445 | 3.587 | 3.3333 | 1.1112 | 23.3695
2009-09-03 | 8:01 | 0 | 13.751 | 0 | 5 | 0 | 35.562 | 36.174 | 33.799 | 34.856 | 22.197 | 24.894 | 6.432 | 0 | 0 | 63.968 | 54.789 | 36.995 | 18.095 | 0 | 0 | 60.873 | 27.736 | [5 empty] | 0 | 0.706 | 9 | 4.7234 | 4.4146 | 3.5857 | 3.3333 | 1.0813 | 22.8922
2009-09-03 | 8:02 | 0 | 13.766 | 0 | 6 | 0 | 34.873 | 35.438 | 33.345 | 34.333 | 20.767 | 24.791 | 6.425 | 0 | 0 | 63.669 | 54.805 | 36.378 | 18.037 | 0 | 0 | 60.775 | 27.562 | [5 empty] | 0 | 0.54 | 10 | 4.7254 | 4.4166 | 3.5858 | 3.3333 | 1.0832 | 22.9233
2009-09-03 | 8:03 | 0 | 13.718 | 0 | 5 | 0 | 36.588 | 34.825 | 32.993 | 33.885 | 34.708 | 24.766 | 6.35 | 0 | 0 | 63.399 | 54.828 | 35.861 | 18.037 | 0 | 0 | 60.709 | 27.392 | [5 empty] | 0 | 2.703 | 11 | 4.7473 | 4.4373 | 3.5867 | 3.3333 | 1.104 | 23.2551
2009-09-03 | 8:04 | 0 | 13.718 | 0 | 6 | 0 | 46.732 | 43.217 | 32.663 | 33.51 | 36.942 | 24.671 | 6.35 | 0 | 0 | 63.153 | 54.873 | 35.483 | 18.012 | 0 | 0 | 60.709 | 27.199 | [5 empty] | 0 | 13.222 | 12 | 4.7473 | 4.4373 | 3.5867 | 3.3333 | 1.104 | 23.2551
2009-09-03 | 8:05 | 0 | 13.718 | 0 | 5 | 0 | 49.14 | 48.384 | 32.735 | 33.323 | 37.928 | 24.548 | 6.324 | 0 | 0 | 62.973 | 54.849 | 35.084 | 17.989 | 0 | 0 | 60.732 | 27.029 | [5 empty] | 0 | 15.817 | 13 | 4.7549 | 4.4445 | 3.587 | 3.3333 | 1.1112 | 23.3695
2009-09-03 | 8:06 | 1 | 13.776 | 1 | 6 | 0 | 50.202 | 49.904 | 33.565 | 33.754 | 38.923 | 24.58 | 6.458 | 0 | 0 | 62.868 | 54.926 | 34.88 | 18.07 | 0 | 0 | 60.693 | 26.966 | [5 empty] | 13.776 | 16.448 | 14 | 4.7158 | 4.4074 | 3.5854 | 3.3333 | 1.0741 | 22.7763
2009-09-03 | 8:07 | 0 | 13.743 | 0 | 5 | 0 | 50.632 | 50.609 | 35.225 | 35.084 | 40.09 | 24.526 | 6.476 | 2 | 0 | 62.683 | 54.896 | 34.615 | 18.012 | 0 | 0 | 60.597 | 26.838 | [5 empty] | 0 | 15.548 | 15 | 4.7106 | 4.4024 | 3.5852 | 3.3333 | 1.0691 | 22.6959
2009-09-03 | 8:08 | 1 | 13.766 | 0 | 5 | 0 | 50.907 | 51.066 | 36.564 | 36.964 | 41.454 | 24.501 | 6.45 | 2 | 0 | 62.569 | 54.919 | 34.498 | 18.037 | 0 | 0 | 60.574 | 26.74 | [5 empty] | 13.766 | 13.943 | 16 | 4.7182 | 4.4096 | 3.5855 | 3.3333 | 1.0763 | 22.812
2009-09-03 | 8:09 | 0 | 13.743 | 0 | 6 | 1 | 51.25 | 51.388 | 37.411 | 38.117 | 42.3 | 24.477 | 6.476 | 2 | 0 | 62.414 | 54.943 | 34.543 | 18.037 | 0 | 0 | 60.508 | 26.645 | [5 empty] | 0 | 13.133 | 17 | 4.7106 | 4.4024 | 3.5852 | 3.3333 | 1.0691 | 22.6959
2009-09-03 | 8:10 | 0 | 13.766 | 0 | 5 | 0 | 51.503 | 51.801 | 37.976 | 38.727 | 42.958 | 24.452 | 6.602 | 1 | 0 | 62.233 | 54.943 | 34.78 | 18.062 | 0 | 0 | 60.44 | 26.549 | [5 empty] | 0 | 12.776 | 0 | 4.6739 | 4.3676 | 3.5837 | 3.3333 | 1.0342 | 22.1279
2009-09-03 | 8:11 | 1 | 13.718 | 0 | 6 | 0 | 51.526 | 51.892 | 38.399 | 39.222 | 43.685 | 24.403 | 6.551 | 1 | 0 | 62.099 | 54.943 | 35.062 | 18.062 | 0 | 0 | 60.417 | 26.429 | [5 empty] | 13.718 | 12.304 | 1 | 4.6887 | 4.3817 | 5.251 | 5 | -0.61832 | -13.1872
2009-09-03 | 8:12 | 0 | 13.766 | 0 | 5 | 0 | 51.411 | 51.939 | 38.703 | 39.667 | 44.322 | 24.403 | 6.528 | 2 | 0 | 61.987 | 54.966 | 35.297 | 18.062 | 0 | 0 | 60.417 | 26.355 | [5 empty] | 0 | 11.744 | 2 | 4.6954 | 4.388 | 5.2513 | 5 | -0.61195 | -13.0328
2009-09-03 | 8:13 | 0 | 13.766 | 0 | 5 | 0 | 51.365 | 51.846 | 39.009 | 39.997 | 44.76 | 24.381 | 6.602 | 1 | 0 | 61.852 | 54.966 | 35.531 | 18.062 | 0 | 0 | 60.417 | 26.284 | [5 empty] | 0 | 11.368 | 3 | 4.6739 | 4.3676 | 5.2504 | 5 | -0.63243 | -13.5312
2009-09-03 | 8:14 | 0 | 13.766 | 0 | 6 | 0 | 51.274 | 51.664 | 39.174 | 40.231 | 44.921 | 24.403 | 6.577 | 2 | 0 | 61.718 | 54.966 | 35.72 | 18.062 | 0 | 0 | 60.351 | 26.235 | [5 empty] | 0 | 11.043 | 4 | 4.6812 | 4.3745 | 5.2507 | 5 | -0.62551 | -13.3623
2009-09-03 | 8:15 | 1 | 13.748 | 1 | 5 | 0 | 51.234 | 51.601 | 39.277 | 40.38 | 45.411 | 24.364 | 6.613 | 1 | 0 | 61.59 | 54.903 | 35.868 | 17.972 | 0 | 0 | 60.243 | 26.171 | [5 empty] | 13.748 | 10.854 | 5 | 4.6707 | 4.3645 | 5.2503 | 5 | -0.63548 | -13.6057
2009-09-03 | 8:16 | 0 | 13.748 | 0 | 6 | 0 | 51.096 | 51.577 | 39.463 | 40.497 | 45.639 | 24.34 | 6.638 | 1 | 0 | 61.501 | 54.903 | 36.079 | 17.997 | 0 | 0 | 60.223 | 26.147 | [5 empty] | 0 | 10.599 | 6 | 4.6634 | 4.3576 | 5.25 | 5 | -0.6424 | -13.7753
2009-09-03 | 8:17 | 0 | 13.748 | 0 | 5 | 0 | 51.005 | 51.418 | 39.698 | 40.616 | 46.167 | 24.34 | 6.687 | 1 | 0 | 61.432 | 54.903 | 36.196 | 18.022 | 0 | 0 | 60.2 | 26.076 | [5 empty] | 0 | 10.389 | 7 | 4.6491 | 4.344 | 5.2494 | 5 | -0.65596 | -14.1093
2009-09-03 | 8:18 | 0 | 13.773 | 0 | 6 | 0 | 51.12 | 51.439 | 39.794 | 40.779 | 46.51 | 24.293 | 6.687 | 2 | 0 | 61.343 | 54.903 | 36.292 | 17.997 | 0 | 0 | 60.177 | 26.051 | [5 empty] | 0 | 10.341 | 8 | 4.6491 | 4.344 | 5.2494 | 5 | -0.65596 | -14.1093
2009-09-03 | 8:19 | 1 | 13.748 | 0 | 5 | 0 | 51.166 | 51.463 | 39.839 | 40.944 | 46.877 | 24.318 | 6.664 | 1 | 0 | 61.275 | 54.903 | 36.385 | 17.997 | 0 | 0 | 60.223 | 26.027 | [5 empty] | 13.748 | 10.222 | 9 | 4.6558 | 4.3504 | 5.2497 | 5 | -0.6496 | -13.9523
2009-09-03 | 8:20 | 0 | 13.748 | 0 | 6 | 0 | 51.647 | 51.738 | 39.935 | 41.061 | 47.266 | 24.269 | 6.713 | 1 | 0 | 61.232 | 54.88 | 36.433 | 18.022 | 0 | 0 | 60.154 | 26.051 | [5 empty] | 0 | 10.586 | 10 | 4.6416 | 4.3368 | 5.2491 | 5 | -0.66316 | -14.2874
2009-09-03 | 8:21 | 0 | 13.703 | 0 | 5 | 1 | 51.624 | 52.014 | 40.076 | 41.274 | 47.565 | 24.293 | 6.713 | 1 | 0 | 61.12 | 54.88 | 36.526 | 17.997 | 0 | 0 | 60.177 | 26.027 | [5 empty] | 0 | 10.35 | 11 | 4.6416 | 4.3368 | 5.2491 | 5 | -0.66316 | -14.2874
2009-09-03 | 8:22 | 1 | 13.733 | 0 | 5 | 0 | 51.722 | 52.065 | 40.267 | 41.466 | 47.455 | 24.298 | 6.847 | 2 | 0 | 61.124 | 54.931 | 36.648 | 18.052 | 0 | 0 | 60.182 | 26.009 | [5 empty] | 13.733 | 10.256 | 0 | 4.6026 | 4.2998 | 5.2475 | 5 | -0.70025 | -15.2144
2009-09-03 | 8:23 | 0 | 13.678 | 0 | 6 | 0 | 51.853 | 52.037 | 40.475 | 41.578 | 47.612 | 24.318 | 6.839 | 1 | 0 | 61.051 | 54.88 | 36.761 | 17.997 | 0 | 0 | 60.132 | 26.002 | [5 empty] | 0 | 10.275 | 1 | 4.6049 | 4.302 | 2.8563 | 2.6087 | 1.6933 | 36.7712
2009-09-03 | 8:24 | 0 | 13.678 | 0 | 5 | 0 | 52.06 | 52.266 | 40.497 | 41.719 | 47.222 | 24.173 | 6.865 | 1 | 0 | 61.028 | 54.88 | 36.808 | 17.997 | 0 | 0 | 60.088 | 26.002 | [5 empty] | 0 | 10.341 | 2 | 4.5973 | 4.2948 | 2.856 | 2.6087 | 1.6861 | 36.6752
2009-09-03 | 8:25 | 0 | 13.678 | 1 | 6 | 0 | 52.219 | 52.494 | 40.755 | 41.86 | 48.23 | 24.075 | 6.891 | 1 | 0 | 60.962 | 54.856 | 36.856 | 18.022 | 0 | 0 | 60.088 | 25.98 | [5 empty] | 0 | 10.359 | 3 | 4.5897 | 4.2876 | 2.8557 | 2.6087 | 1.6789 | 36.5789
2009-09-03 | 8:26 | 1 | 13.703 | 0 | 5 | 0 | 52.473 | 52.702 | 40.968 | 42.049 | 48.415 | 24.124 | 6.917 | 2 | 0 | 60.939 | 54.833 | 36.902 | 17.997 | 0 | 0 | 60.02 | 25.98 | [5 empty] | 13.703 | 10.424 | 4 | 4.5822 | 4.2804 | 2.8554 | 2.6087 | 1.6717 | 36.4823
2009-09-03 | 8:27 | 0 | 13.758 | 0 | 5 | 0 | 52.66 | 53.029 | 41.066 | 42.243 | 48.534 | 24.249 | 6.997 | 1 | 0 | 60.944 | 54.861 | 37.071 | 18.027 | 0 | 0 | 59.958 | 25.985 | [5 empty] | 0 | 10.417 | 5 | 4.5589 | 4.2582 | 2.8544 | 2.6087 | 1.6495 | 36.1829
2009-09-03 | 8:28 | 0 | 13.758 | 0 | 6 | 0 | 52.798 | 53.05 | 41.303 | 42.384 | 49.014 | 24.273 | 6.997 | 1 | 0 | 60.921 | 54.861 | 37.143 | 18.027 | 0 | 0 | 59.958 | 25.96 | [5 empty] | 0 | 10.414 | 6 | 4.5589 | 4.2582 | 2.8544 | 2.6087 | 1.6495 | 36.1829
2009-09-03 | 8:29 | 0 | 13.778 | 0 | 5 | 0 | 53.12 | 53.302 | 41.537 | 42.571 | 49.108 | 24.394 | 7.048 | 1 | 0 | 60.855 | 54.861 | 37.213 | 18.002 | 0 | 0 | 59.981 | 25.96 | [5 empty] | 0 | 10.549 | 7 | 4.544 | 4.2441 | 2.8538 | 2.6087 | 1.6354 | 35.9905
2009-09-03 | 8:30 | 1 | 13.758 | 0 | 5 | 0 | 53.554 | 53.671 | 41.724 | 42.784 | 49.243 | 24.492 | 6.973 | 2 | 0 | 60.855 | 54.84 | 37.306 | 18.002 | 0 | 0 | 59.913 | 25.985 | [5 empty] | 13.758 | 10.77 | 8 | 4.5659 | 4.2649 | 2.8547 | 2.6087 | 1.6562 | 36.2731
2009-09-03 | 8:31 | 0 | 13.778 | 0 | 5 | 0 | 53.9 | 53.991 | 42.03 | 42.97 | 49.267 | 24.492 | 7.074 | 1 | 0 | 60.855 | 54.84 | 37.378 | 18.027 | 0 | 0 | 59.846 | 25.96 | [5 empty] | 0 | 10.93 | 9 | 4.5365 | 4.2369 | 2.8535 | 2.6087 | 1.6282 | 35.892
2009-09-03 | 8:32 | 0 | 13.778 | 0 | 5 | 0 | 54.243 | 54.404 | 42.336 | 43.183 | 49.612 | 24.514 | 7.048 | 1 | 0 | 60.809 | 54.84 | 37.495 | 18.027 | 0 | 0 | 59.869 | 25.936 | [5 empty] | 0 | 11.06 | 10 | 4.544 | 4.2441 | 2.8538 | 2.6087 | 1.6354 | 35.9905
2009-09-03 | 8:33 | 0 | 13.703 | 0 | 5 | 0 | 49.332 | 54.537 | 42.449 | 43.389 | 36.715 | 24.484 | 7.169 | 1 | 0 | 60.782 | 54.861 | 37.564 | 18.027 | 0 | 0 | 59.824 | 25.936 | [5 empty] | 0 | 5.943 | 11 | 4.5088 | 4.2106 | 2.8524 | 2.6087 | 1.6019 | 35.529
2009-09-03 | 8:34 | 0 | 13.708 | 0 | 5 | 0 | 45.322 | 47.409 | 42.784 | 43.628 | 27.213 | 24.563 | 7.1 | 0 | 0 | 60.766 | 54.84 | 37.588 | 18.027 | 0 | 0 | 59.801 | 25.936 | [5 empty] | 0 | 1.694 | 12 | 4.5289 | 4.2297 | 2.8532 | 2.6087 | 1.621 | 35.7931
2009-09-03 | 8:35 | 0 | 13.733 | 0 | 5 | 0 | 44.456 | 45.189 | 42.927 | 43.891 | 24.396 | 24.636 | 7.2 | 0 | 0 | 60.771 | 54.866 | 37.732 | 18.077 | 0 | 0 | 59.828 | 26.009 | [5 empty] | 0 | 0.565 | 13 | 4.4998 | 4.202 | 2.852 | 2.6087 | 1.5933 | 35.4095
2009-09-03 | 8:36 | 0 | 13.728 | 1 | 5 | 0 | 44.214 | 44.657 | 42.286 | 43.838 | 24.246 | 24.607 | 7.169 | 1 | 0 | 60.72 | 54.838 | 37.775 | 18.022 | 0 | 0 | 59.755 | 25.933 | [5 empty] | 0 | 0.376 | 14 | 4.5088 | 4.2106 | 2.8524 | 2.6087 | 1.6019 | 35.529
2009-09-03 | 8:37 | 0 | 13.758 | 0 | 4 | 0 | 43.795 | 44.432 | 41.164 | 42.693 | 22.349 | 24.59 | 7.226 | 0 | 0 | 60.748 | 54.798 | 37.71 | 18.052 | 0 | 0 | 59.739 | 25.963 | [5 empty] | 0 | 1.102 | 15 | 4.4922 | 4.1948 | 2.8517 | 2.6087 | 1.5861 | 35.309
2009-09-03 | 8:38 | 0 | 13.758 | 0 | 5 | 0 | 42.504 | 43.561 | 40.2 | 41.47 | 21.265 | 24.541 | 7.275 | 0 | 0 | 60.725 | 54.798 | 37.614 | 18.052 | 0 | 0 | 59.671 | 25.985 | [5 empty] | 0 | 1.034 | 16 | 4.4779 | 4.1813 | 2.8512 | 2.6087 | 1.5726 | 35.1186
2009-09-03 | 8:39 | 0 | 13.758 | 0 | 5 | 0 | 41.399 | 42.269 | 39.401 | 40.648 | 24.036 | 24.565 | 7.2 | 0 | 0 | 60.702 | 54.798 | 37.38 | 18.052 | 0 | 0 | 59.648 | 25.985 | [5 empty] | 0 | 0.751 | 17 | 4.4998 | 4.202 | 2.852 | 2.6087 | 1.5933 | 35.4095
2009-09-03 | 8:40 | 0 | 13.758 | 0 | 5 | 0 | 40.552 | 41.281 | 38.791 | 39.966 | 22.734 | 24.541 | 7.252 | 0 | 0 | 60.679 | 54.798 | 37.098 | 18.077 | 0 | 0 | 59.627 | 25.938 | [5 empty] | 0 | 0.586 | 18 | 4.4846 | 4.1876 | 2.8514 | 2.6087 | 1.579 | 35.2081
2009-09-03 | 8:41 | 0 | 13.708 | 0 | 5 | 0 | 39.873 | 40.482 | 38.227 | 39.495 | 23.168 | 24.59 | 7.301 | 0 | 0 | 60.631 | 54.723 | 36.883 | 17.999 | 0 | 0 | 59.554 | 25.98 | [5 empty] | 0 | 0.378 | 19 | 4.4703 | 4.1741 | 2.8508 | 2.6087 | 1.5654 | 35.0171
2009-09-03 | 8:42 | 0 | 13.708 | 0 | 4 | 0 | 39.308 | 39.849 | 37.686 | 38.909 | 22.54 | 24.516 | 7.352 | 0 | 0 | 60.636 | 54.798 | 36.722 | 18.052 | 0 | 0 | 59.604 | 26.009 | [5 empty] | 0 | 0.399 | 20 | 4.4555 | 4.16 | 2.8502 | 2.6087 | 1.5513 | 34.817
2009-09-03 | 8:43 | 0 | 13.733 | 0 | 5 | 0 | 42.996 | 39.284 | 37.122 | 38.344 | 38.251 | 24.467 | 7.404 | 0 | 0 | 60.567 | 54.751 | 36.533 | 18.052 | 0 | 0 | 59.513 | 26.009 | [5 empty] | 0 | 4.652 | 21 | 4.4404 | 4.1456 | 2.8496 | 2.6087 | 1.5369 | 34.6116
2009-09-03 | 8:44 | 1 | 13.758 | 0 | 5 | 1 | 49.133 | 46.701 | 36.674 | 37.803 | 39.05 | 24.421 | 7.404 | 0 | 0 | 60.545 | 54.751 | 36.275 | 18.052 | 0 | 0 | 59.47 | 25.985 | [5 empty] | 13.758 | 11.33 | 22 | 4.4404 | 4.1456 | 2.8496 | 2.6087 | 1.5369 | 34.6116
2009-09-03 | 8:45 | 0 | 13.819 | 0 | 5 | 0 | 50.244 | 50.013 | 36.521 | 37.414 | 39.294 | 24.455 | 7.44 | 1 | 0 | 60.577 | 54.74 | 36.143 | 18.04 | 0 | 0 | 59.479 | 26.044 | [5 empty] | 0 | 12.83 | 0 | 4.4299 | 4.1356 | 2.8492 | 2.6087 | 1.5269 | 34.4685
2009-09-03 | 8:46 | 0 | 13.783 | 0 | 5 | 0 | 50.578 | 50.532 | 36.533 | 37.146 | 39.401 | 24.347 | 7.378 | 1 | 0 | 60.524 | 54.707 | 35.969 | 18.03 | 0 | 0 | 59.379 | 26.034 | [5 empty] | 0 | 13.432 | 1 | 4.4479 | 4.1528 | 2.8499 | 2.6087 | 1.5441 | 34.7145
2009-09-03 | 8:47 | 1 | 13.783 | 1 | 4 | 0 | 50.441 | 50.669 | 37.356 | 37.662 | 40.035 | 24.322 | 7.427 | 2 | 0 | 60.478 | 54.684 | 35.806 | 18.052 | 0 | 0 | 59.358 | 26.058 | [5 empty] | 13.783 | 12.779 | 2 | 4.4337 | 4.1392 | 2.8494 | 2.6087 | 1.5305 | 34.5203
2009-09-03 | 8:48 | 0 | 13.758 | 0 | 5 | 0 | 50.646 | 50.716 | 38.602 | 38.72 | 40.671 | 24.347 | 7.427 | 1 | 0 | 60.478 | 54.66 | 35.758 | 18.004 | 0 | 0 | 59.335 | 26.058 | [5 empty] | 0 | 11.926 | 3 | 4.4337 | 4.1392 | 2.8494 | 2.6087 | 1.5305 | 34.5203
2009-09-03 | 8:49 | 0 | 13.783 | 0 | 5 | 0 | 51.173 | 50.968 | 39.849 | 40.011 | 41.915 | 24.276 | 7.427 | 2 | 0 | 60.433 | 54.684 | 35.899 | 18.052 | 0 | 0 | 59.29 | 26.083 | [5 empty] | 0 | 11.162 | 4 | 4.4337 | 4.1392 | 2.8494 | 2.6087 | 1.5305 | 34.5203
2009-09-03 | 8:50 | 0 | 13.758 | 0 | 4 | 0 | 52.137 | 51.748 | 40.552 | 40.999 | 42.879 | 24.3 | 7.504 | 1 | 0 | 60.433 | 54.66 | 36.158 | 18.004 | 0 | 0 | 59.312 | 26.108 | [5 empty] | 0 | 11.138 | 5 | 4.4112 | 4.1179 | 2.8484 | 2.6087 | 1.5092 | 34.2126
2009-09-03 | 8:51 | 1 | 13.758 | 0 | 5 | 0 | 52.964 | 52.779 | 40.834 | 41.611 | 43.654 | 24.347 | 7.478 | 1 | 0 | 60.41 | 54.66 | 36.464 | 18.03 | 0 | 0 | 59.267 | 26.13 | [5 empty] | 13.758 | 11.353 | 6 | 4.4188 | 4.1251 | 2.8488 | 2.6087 | 1.5164 | 34.3168
2009-09-03 | 8:52 | 0 | 13.783 | 0 | 5 | 0 | 53.535 | 53.444 | 41.188 | 41.915 | 44.638 | 24.322 | 7.556 | 1 | 0 | 60.456 | 54.614 | 36.77 | 18.03 | 0 | 0 | 59.112 | 26.179 | [5 empty] | 0 | 11.62 | 7 | 4.3961 | 4.1035 | 2.8478 | 2.6087 | 1.4948 | 34.003
2009-09-03 | 8:53 | 0 | 13.733 | 0 | 4 | 0 | 53.353 | 53.881 | 41.492 | 42.174 | 35.875 | 24.347 | 7.504 | 2 | 0 | 60.433 | 54.614 | 37.05 | 18.03 | 0 | 0 | 59.155 | 26.179 | [5 empty] | 0 | 11.179 | 8 | 4.4112 | 4.1179 | 2.8484 | 2.6087 | 1.5092 | 34.2126
2009-09-03 | 8:54 | 0 | 13.708 | 0 | 5 | 0 | 45.511 | 50.118 | 41.846 | 42.552 | 28.876 | 24.3 | 7.53 | 1 | 0 | 60.41 | 54.614 | 37.287 | 18.03 | 0 | 0 | 59.155 | 26.203 | [5 empty] | 0 | 2.959 | 9 | 4.4037 | 4.1107 | 2.8481 | 2.6087 | 1.502 | 34.108
2009-09-03 | 8:55 | 0 | 13.733 | 0 | 5 | 0 | 43.7 | 44.797 | 42.078 | 42.879 | 22.756 | 24.298 | 7.504 | 0 | 0 | 60.408 | 54.567 | 37.425 | 17.979 | 0 | 0 | 59.064 | 26.225 | [5 empty] | 0 | 0.821 | 10 | 4.4112 | 4.1179 | 2.8484 | 2.6087 | 1.5092 | 34.2126
2009-09-03 | 8:56 | 0 | 13.829 | 0 | 4 | 0 | 43.441 | 43.913 | 42.219 | 43.207 | 22.371 | 24.418 | 7.73 | 0 | 0 | 60.431 | 54.635 | 37.684 | 18.077 | 0 | 0 | 59.109 | 26.299 | [5 empty] | 0 | 0.234 | 11 | 4.3454 | 4.0553 | 2.8458 | 2.6087 | 1.4466 | 33.2911
2009-09-03 | 8:57 | 0 | 13.814 | 1 | 5 | 0 | 43.379 | 43.779 | 40.889 | 42.745 | 26.017 | 24.379 | 7.73 | 0 | 0 | 60.431 | 54.635 | 37.849 | 18.077 | 0 | 0 | 59.086 | 26.323 | [5 empty] | 0 | 0.634 | 12 | 4.3454 | 4.0553 | 2.8458 | 2.6087 | 1.4466 | 33.2911
2009-09-03 | 8:58 | 0 | 13.836 | 0 | 5 | 0 | 42.391 | 43.403 | 39.571 | 41.1 | 23.945 | 24.379 | 7.715 | 0 | 0 | 60.483 | 54.621 | 37.808 | 18.11 | 0 | 0 | 59.07 | 26.377 | [5 empty] | 0 | 1.291 | 13 | 4.3498 | 4.0595 | 2.846 | 2.6087 | 1.4508 | 33.3531
2009-09-03 | 8:59 | 0 | 13.814 | 0 | 5 | 0 | 40.889 | 42.064 | 38.679 | 39.971 | 20.885 | 24.403 | 7.69 | 0 | 0 | 60.483 | 54.621 | 37.598 | 18.135 | 0 | 0 | 59.025 | 26.402 | [5 empty] | 0 | 0.918 | 14 | 4.3571 | 4.0664 | 2.8463 | 2.6087 | 1.4577 | 33.4562
2009-09-03 | 9:00 | 0 | 13.861 | 0 | 4 | 0 | 39.877 | 40.7 | 38.09 | 39.219 | 20.161 | 24.428 | 7.813 | 1 | 0 | 60.437 | 54.621 | 37.387 | 18.135 | 0 | 0 | 59.025 | 26.377 | [5 empty] | 0 | 0.658 | 15 | 4.3213 | 4.0324 | 2.8448 | 2.6087 | 1.4237 | 32.9457
2009-09-03 | 9:01 | 0 | 13.887 | 0 | 5 | 0 | 39.126 | 39.784 | 37.433 | 38.586 | 20.789 | 24.379 | 7.813 | 0 | 0 | 60.46 | 54.621 | 37.198 | 18.135 | 0 | 0 | 59.093 | 26.355 | [5 empty] | 0 | 0.54 | 16 | 4.3213 | 4.0324 | 2.8448 | 2.6087 | 1.4237 | 32.9457
2009-09-03 | 9:02 | 0 | 13.861 | 0 | 5 | 0 | 38.468 | 39.078 | 36.706 | 38.021 | 20.595 | 24.403 | 7.863 | 0 | 0 | 60.417 | 54.642 | 36.892 | 18.135 | 0 | 0 | 59.07 | 26.426 | [5 empty] | 0 | 0.447 | 17 | 4.3067 | 4.0185 | 2.8442 | 2.6087 | 1.4098 | 32.7357
2009-09-03 | 9:03 | 0 | 13.836 | 0 | 4 | 0 | 37.949 | 38.421 | 36.093 | 37.339 | 34.73 | 24.33 | 7.813 | 0 | 0 | 60.371 | 54.621 | 36.634 | 18.135 | 0 | 0 | 59.004 | 26.426 | [5 empty] | 0 | 0.61 | 18 | 4.3213 | 4.0324 | 2.8448 | 2.6087 | 1.4237 | 32.9457
2009-09-03 | 9:04 | 0 | 13.861 | 0 | 5 | 0 | 47.74 | 42.98 | 35.648 | 36.775 | 37.715 | 24.234 | 7.886 | 0 | 0 | 60.371 | 54.574 | 36.423 | 18.11 | 0 | 0 | 58.913 | 26.402 | [5 empty] | 0 | 10.965 | 19 | 4.3 | 4.0122 | 2.8439 | 2.6087 | 1.4035 | 32.6386
2009-09-03 | 9:05 | 1 | 13.836 | 0 | 5 | 0 | 49.736 | 48.933 | 35.342 | 36.33 | 37.904 | 24.185 | 7.936 | 1 | 0 | 60.348 | 54.551 | 36.234 | 18.11 | 0 | 0 | 58.89 | 26.426 | [5 empty] | 13.836 | 13.406 | 20 | 4.2854 | 3.9983 | 2.8434 | 2.6087 | 1.3896 | 32.4266
2009-09-03 | 9:06 | 0 | 13.861 | 0 | 5 | 0 | 49.941 | 50.079 | 35.249 | 36 | 37.928 | 24.139 | 7.961 | 1 | 0 | 60.326 | 54.527 | 36.117 | 18.085 | 0 | 0 | 58.89 | 26.451 | [5 empty] | 0 | 13.941 | 21 | 4.2782 | 3.9914 | 2.8431 | 2.6087 | 1.3827 | 32.32
2009-09-03 | 9:07 | 0 | 13.836 | 0 | 4 | 1 | 50.032 | 50.216 | 35.928 | 36.258 | 38.397 | 24.09 | 7.863 | 2 | 0 | 60.303 | 54.527 | 35.952 | 18.085 | 0 | 0 | 58.87 | 26.475 | [5 empty] | 0 | 13.774 | 22 | 4.3067 | 4.0185 | 2.8442 | 2.6087 | 1.4098 | 32.7357
2009-09-03 | 9:08 | 1 | 13.887 | 1 | 5 | 0 | 49.988 | 50.307 | 37.033 | 37.129 | 39.126 | 24.09 | 7.886 | 1 | 0 | 60.282 | 54.504 | 35.811 | 18.085 | 0 | 0 | 58.847 | 26.5 | [5 empty] | 13.887 | 12.859 | 0 | 4.3 | 4.0122 | 2.8439 | 2.6087 | 1.4035 | 32.6386
2009-09-03 | 9:09 | 0 | 13.912 | 0 | 5 | 0 | 50.193 | 50.307 | 38.349 | 38.373 | 39.667 | 24.09 | 7.961 | 2 | 0 | 60.282 | 54.483 | 35.811 | 18.085 | 0 | 0 | 58.824 | 26.5 | [5 empty] | 0 | 11.82 | 1 | 4.2782 | 3.9914 | 4.5201 | 4.2857 | -0.29432 | -6.8796
2009-09-03 | 9:10 | 0 | 13.887 | 0 | 5 | 0 | 50.653 | 50.63 | 39.15 | 39.619 | 40.77 | 24.04 | 7.986 | 1 | 0 | 60.259 | 54.504 | 35.907 | 18.11 | 0 | 0 | 58.801 | 26.522 | [5 empty] | 0 | 11.034 | 2 | 4.2709 | 3.9845 | 4.5198 | 4.2857 | -0.30124 | -7.0533
2009-09-03 | 9:11 | 0 | 13.887 | 0 | 4 | 0 | 51.295 | 51.204 | 39.784 | 40.394 | 41.571 | 24.018 | 7.986 | 2 | 0 | 60.259 | 54.483 | 36.189 | 18.11 | 0 | 0 | 58.801 | 26.522 | [5 empty] | 0 | 10.901 | 3 | 4.2709 | 3.9845 | 4.5198 | 4.2857 | -0.30124 | -7.0533
2009-09-03 | 9:12 | 1 | 13.912 | 0 | 5 | 0 | 51.96 | 51.913 | 40.136 | 40.817 | 42.391 | 24.04 | 8.034 | 1 | 0 | 60.259 | 54.483 | 36.469 | 18.085 | 0 | 0 | 58.758 | 26.546 | [5 empty] | 13.912 | 11.143 | 4 | 4.2569 | 3.9712 | 4.5192 | 4.2857 | -0.31453 | -7.3886
2009-09-03 | 9:13 | 0 | 13.959 | 0 | 5 | 0 | 52.28 | 52.394 | 40.207 | 40.958 | 42.674 | 24.018 | 7.986 | 1 | 0 | 60.237 | 54.436 | 36.799 | 18.06 | 0 | 0 | 58.758 | 26.5 | [5 empty] | 0 | 11.322 | 5 | 4.2709 | 3.9845 | 4.5198 | 4.2857 | -0.30124 | -7.0533
2009-09-03 | 9:14 | 0 | 14.017 | 0 | 5 | 0 | 52.585 | 52.7 | 40.425 | 41.155 | 43.645 | 24.121 | 8.215 | 2 | 0 | 60.332 | 54.49 | 37.064 | 18.143 | 0 | 0 | 58.808 | 26.627 | [5 empty] | 0 | 11.43 | 6 | 4.2042 | 3.9211 | 4.5171 | 4.2857 | -0.36463 | -8.6729
2009-09-03 | 9:15 | 0 | 14.002 | 0 | 5 | 0 | 52.733 | 53.076 | 40.411 | 41.21 | 44.125 | 24.058 | 8.225 | 1 | 0 | 60.298 | 54.476 | 37.263 | 18.153 | 0 | 0 | 58.774 | 26.613 | [5 empty] | 0 | 11.523 | 7 | 4.2013 | 3.9183 | 4.517 | 4.2857 | -0.36739 | -8.7448
2009-09-03 | 9:16 | 1 | 14.002 | 0 | 5 | 0 | 52.709 | 53.099 | 40.482 | 41.281 | 44.267 | 24.082 | 8.152 | 1 | 0 | 60.319 | 54.453 | 37.425 | 18.153 | 0 | 0 | 58.774 | 26.637 | [5 empty] | 14.002 | 11.428 | 8 | 4.2225 | 3.9385 | 4.5178 | 4.2857 | -0.34719 | -8.2223
2009-09-03 | 9:17 | 0 | 13.922 | 0 | 5 | 0 | 52.656 | 53.001 | 40.404 | 41.32 | 44.951 | 24.075 | 8.094 | 2 | 0 | 60.289 | 54.399 | 37.442 | 18.12 | 0 | 0 | 58.721 | 26.652 | [5 empty] | 0 | 11.336 | 9 | 4.2394 | 3.9546 | 4.5185 | 4.2857 | -0.33113 | -7.8108
2009-09-03 | 9:18 | 0 | 13.954 | 1 | 4 | 0 | 52.641 | 53.031 | 40.411 | 41.423 | 44.82 | 24.131 | 8.25 | 1 | 0 | 60.319 | 54.476 | 37.521 | 18.153 | 0 | 0 | 58.751 | 26.708 | [5 empty] | 0 | 11.218 | 10 | 4.194 | 3.9114 | 4.5167 | 4.2857 | -0.37431 | -8.925
2009-09-03 | 9:19 | 1 | 13.897 | 0 | 5 | 0 | 52.611 | 53.024 | 40.38 | 41.437 | 45.411 | 24.099 | 8.217 | 1 | 0 | 60.246 | 54.422 | 37.631 | 18.095 | 0 | 0 | 58.721 | 26.652 | [5 empty] | 13.897 | 11.174 | 11 | 4.2036 | 3.9205 | 4.5171 | 4.2857 | -0.36518 | -8.6873
2009-09-03 | 9:20 | 0 | 13.929 | 0 | 5 | 0 | 52.641 | 53.099 | 40.387 | 41.351 | 45.717 | 24.107 | 8.225 | 1 | 0 | 60.298 | 54.453 | 37.708 | 18.153 | 0 | 0 | 58.683 | 26.708 | [5 empty] | 0 | 11.29 | 12 | 4.2013 | 3.9183 | 4.517 | 4.2857 | -0.36739 | -8.7448
2009-09-03 | 9:21 | 0 | 13.929 | 0 | 5 | 1 | 52.48 | 52.938 | 40.341 | 41.234 | 46.013 | 24.058 | 8.225 | 2 | 0 | 60.298 | 54.429 | 37.748 | 18.095 | 0 | 0 | 58.564 | 26.725 | [5 empty] | 0 | 11.246 | 13 | 4.2013 | 3.9183 | 4.517 | 4.2857 | -0.36739 | -8.7448
2009-09-03 | 9:22 | 0 | 13.954 | 0 | 5 | 0 | 52.457 | 52.894 | 40.246 | 41.186 | 46.312 | 24.131 | 8.25 | 1 | 0 | 60.298 | 54.406 | 37.873 | 18.102 | 0 | 0 | 58.639 | 26.733 | [5 empty] | 0 | 11.271 | 0 | 4.194 | 3.9114 | 4.5167 | 4.2857 | -0.37431 | -8.925
2009-09-03 | 9:23 | 1 | 13.954 | 0 | 5 | 0 | 52.48 | 52.847 | 40.246 | 41.164 | 46.473 | 24.131 | 8.323 | 1 | 0 | 60.298 | 54.406 | 37.825 | 18.128 | 0 | 0 | 58.594 | 26.757 | [5 empty] | 13.954 | 11.316 | 1 | 4.1727 | 3.8912 | 4.8455 | 4.6154 | -0.72419 | -17.3553
2009-09-03 | 9:24 | 0 | 13.985 | 0 | 5 | 0 | 52.462 | 52.875 | 40.157 | 41.145 | 46.592 | 24.112 | 8.378 | 2 | 0 | 60.326 | 54.39 | 37.832 | 18.158 | 0 | 0 | 58.575 | 26.787 | [5 empty] | 0 | 11.317 | 2 | 4.1567 | 3.876 | 4.8448 | 4.6154 | -0.73942 | -17.7884
2009-09-03 | 9:25 | 0 | 13.929 | 0 | 5 | 0 | 52.641 | 52.917 | 40.176 | 41.047 | 46.816 | 24.107 | 8.348 | 1 | 0 | 60.298 | 54.362 | 37.803 | 18.128 | 0 | 0 | 58.482 | 26.804 | [5 empty] | 0 | 11.594 | 3 | 4.1655 | 3.8843 | 4.8452 | 4.6154 | -0.73111 | -17.5517
2009-09-03 | 9:26 | 0 | 13.909 | 0 | 5 | 0 | 52.623 | 53.013 | 40.04 | 41.097 | 47.166 | 24.136 | 8.305 | 1 | 0 | 60.326 | 54.39 | 37.808 | 18.158 | 0 | 0 | 58.486 | 26.882 | [5 empty] | 0 | 11.526 | 4 | 4.178 | 3.8962 | 4.8457 | 4.6154 | -0.71921 | -17.2143
2009-09-03 | 9:27 | 1 | 13.904 | 0 | 5 | 0 | 52.595 | 52.961 | 40.011 | 40.999 | 47.252 | 24.058 | 8.373 | 1 | 0 | 60.275 | 54.362 | 37.78 | 18.128 | 0 | 0 | 58.436 | 26.853 | [5 empty] | 13.904 | 11.596 | 5 | 4.1582 | 3.8774 | 4.8449 | 4.6154 | -0.73803 | -17.7489
2009-09-03 | 9:28 | 0 | 13.959 | 1 | 5 | 0 | 52.693 | 53.013 | 40.136 | 41.076 | 47.371 | 24.136 | 8.454 | 2 | 0 | 60.303 | 54.39 | 37.854 | 18.158 | 0 | 0 | 58.463 | 26.882 | [5 empty] | 0 | 11.617 | 6 | 4.1346 | 3.8549 | 4.8439 | 4.6154 | -0.76045 | -18.3924
2009-09-03 | 9:29 | 0 | 14.007 | 0 | 5 | 0 | 52.623 | 53.083 | 40.157 | 41.097 | 46.958 | 24.087 | 8.403 | 1 | 0 | 60.234 | 54.366 | 37.808 | 18.085 | 0 | 0 | 58.575 | 26.858 | [5 empty] | 0 | 11.526 | 7 | 4.1494 | 3.869 | 4.8445 | 4.6154 | -0.74634 | -17.9864
2009-09-03 | 9:30 | 0 | 13.985 | 0 | 5 | 0 | 52.576 | 53.013 | 40.322 | 41.169 | 46.821 | 24.087 | 8.454 | 1 | 0 | 60.28 | 54.366 | 37.902 | 18.133 | 0 | 0 | 58.509 | 26.907 | [5 empty] | 0 | 11.407 | 8 | 4.1346 | 3.8549 | 4.8439 | 4.6154 | -0.76045 | -18.3924
2009-09-03 | 9:31 | 1 | 14.007 | 0 | 5 | 0 | 52.784 | 52.989 | 40.346 | 41.169 | 47.304 | 24.087 | 8.502 | 2 | 0 | 60.303 | 54.343 | 37.902 | 18.158 | 0 | 0 | 58.397 | 26.907 | [5 empty] | 14.007 | 11.615 | 9 | 4.1206 | 3.8416 | 4.8434 | 4.6154 | -0.77374 | -18.7772
2009-09-03 | 9:32 | 0 | 13.985 | 0 | 5 | 0 | 52.693 | 53.174 | 40.37 | 41.238 | 46.958 | 24.112 | 8.527 | 1 | 0 | 60.28 | 54.366 | 37.949 | 18.158 | 0 | 0 | 58.441 | 26.931 | [5 empty] | 0 | 11.455 | 10 | 4.1133 | 3.8347 | 4.8431 | 4.6154 | -0.78066 | -18.9787
2009-09-03 | 9:33 | 0 | 13.985 | 0 | 5 | 0 | 52.714 | 53.083 | 40.511 | 41.334 | 46.729 | 24.112 | 8.479 | 1 | 0 | 60.257 | 54.343 | 37.925 | 18.133 | 0 | 0 | 58.352 | 26.978 | [5 empty] | 0 | 11.38 | 11 | 4.1273 | 3.848 | 4.8436 | 4.6154 | -0.76737 | -18.5925
2009-09-03 | 9:34 | 0 | 13.985 | 0 | 5 | 1 | 52.945 | 53.15 | 40.463 | 41.379 | 46.753 | 24.04 | 8.502 | 1 | 0 | 60.257 | 54.32 | 37.973 | 18.108 | 0 | 0 | 58.352 | 26.978 | [5 empty] | 0 | 11.566 | 12 | 4.1206 | 3.8416 | 4.8434 | 4.6154 | -0.77374 | -18.7772
2009-09-03 | 9:35 | 1 | 13.99 | 0 | 4 | 0 | 53.09 | 53.386 | 40.564 | 41.411 | 46.898 | 24.119 | 8.582 | 2 | 0 | 60.241 | 54.327 | 38.05 | 18.115 | 0 | 0 | 58.47 | 26.985 | [5 empty] | 13.99 | 11.679 | 0 | 4.0973 | 3.8195 | 4.8424 | 4.6154 | -0.79588 | -19.4245
2009-09-03 | 9:36 | 0 | 13.997 | 0 | 5 | 0 | 49.677 | 53.507 | 40.595 | 41.418 | 35.096 | 24.053 | 8.514 | 1 | 0 | 60.225 | 54.287 | 38.057 | 18.097 | 0 | 0 | 58.388 | 26.993 | [5 empty] | 0 | 8.259 | 1 | 4.1171 | 3.8383 | 2.1028 | 1.875 | 1.9633 | 47.6868
2009-09-03 | 9:37 | 0 | 14.03 | 0 | 5 | 0 | 44.032 | 47.14 | 40.671 | 41.47 | 27.625 | 24.06 | 8.499 | 0 | 0 | 60.234 | 54.317 | 38.064 | 18.13 | 0 | 0 | 58.461 | 27.047 | [5 empty] | 0 | 2.562 | 2 | 4.1215 | 3.8425 | 2.103 | 1.875 | 1.9675 | 47.737
2009-09-03 | 9:38 | 0 | 13.972 | 1 | 4 | 0 | 42.52 | 43.532 | 40.688 | 41.535 | 25.98 | 24.028 | 8.564 | 1 | 0 | 60.182 | 54.264 | 38.079 | 18.123 | 0 | 0 | 58.388 | 27.039 | [5 empty] | 0 | 0.985 | 3 | 4.1026 | 3.8245 | 2.1022 | 1.875 | 1.9495 | 47.5187
2009-09-03 | 9:39 | 0 | 13.972 | 0 | 5 | 0 | 42.028 | 42.616 | 40.595 | 41.487 | 24.413 | 24.053 | 8.539 | 0 | 0 | 60.159 | 54.243 | 38.057 | 18.123 | 0 | 0 | 58.343 | 27.064 | [5 empty] | 0 | 0.541 | 4 | 4.1098 | 3.8314 | 2.1025 | 1.875 | 1.9564 | 47.6029
2009-09-03 | 9:40 | 0 | 14.005 | 0 | 5 | 0 | 41.731 | 42.317 | 39.545 | 41.119 | 21.508 | 24.036 | 8.597 | 0 | 0 | 60.189 | 54.273 | 38.016 | 18.155 | 0 | 0 | 58.349 | 27.12 | [5 empty] | 0 | 0.612 | 5 | 4.093 | 3.8154 | 2.1019 | 1.875 | 1.9404 | 47.4071
2009-09-03 | 9:41 | 0 | 13.98 | 0 | 4 | 0 | 40.978 | 41.848 | 38.229 | 39.71 | 22.856 | 23.964 | 8.622 | 0 | 0 | 60.166 | 54.25 | 37.947 | 18.155 | 0 | 0 | 58.283 | 27.145 | [5 empty] | 0 | 1.268 | 6 | 4.0857 | 3.8084 | 2.1016 | 1.875 | 1.9334 | 47.3222
2009-09-03 | 9:42 | 0 | 14.012 | 0 | 5 | 0 | 39.669 | 40.774 | 37.483 | 38.612 | 19.915 | 24.021 | 8.655 | 0 | 0 | 60.173 | 54.28 | 37.789 | 18.163 | 0 | 0 | 58.29 | 27.201 | [5 empty] | 0 | 1.057 | 7 | 4.0761 | 3.7993 | 2.1012 | 1.875 | 1.9243 | 47.2097
2009-09-03 | 9:43 | 0 | 13.954 | 0 | 4 | 0 | 38.581 | 39.473 | 37.052 | 37.992 | 22.277 | 23.915 | 8.67 | 0 | 0 | 60.12 | 54.226 | 37.593 | 18.155 | 0 | 0 | 58.283 | 27.191 | [5 empty] | 0 | 0.589 | 8 | 4.0717 | 3.7951 | 2.101 | 1.875 | 1.9201 | 47.1583
2009-09-03 | 9:44 | 0 | 13.987 | 0 | 5 | 0 | 38.071 | 38.612 | 36.873 | 37.741 | 19.47 | 23.947 | 8.778 | 0 | 0 | 60.106 | 54.233 | 37.459 | 18.188 | 0 | 0 | 58.313 | 27.223 | [5 empty] | 0 | 0.33 | 9 | 4.0402 | 3.7652 | 2.0997 | 1.875 | 1.8902 | 46.7855
2009-09-03 | 9:45 | 0 | 14.005 | 0 | 4 | 0 | 37.782 | 38.134 | 36.536 | 37.524 | 20.784 | 23.869 | 8.745 | 0 | 0 | 60.031 | 54.159 | 37.17 | 18.13 | 0 | 0 | 58.306 | 27.169 | [5 empty] | 0 | 0.258 | 10 | 4.0499 | 3.7744 | 2.1001 | 1.875 | 1.8994 | 46.9
2009-09-03 | 9:46 | 0 | 13.954 | 0 | 4 | 0 | 41.753 | 37.875 | 36.043 | 37.17 | 37.124 | 23.915 | 8.695 | 0 | 0 | 60.031 | 54.18 | 37.028 | 18.13 | 0 | 0 | 58.238 | 27.191 | [5 empty] | 0 | 4.583 | 11 | 4.0644 | 3.7882 | 2.1007 | 1.875 | 1.9132 | 47.0725
2009-09-03 | 9:47 | 0 | 13.954 | 0 | 4 | 0 | 48.79 | 45.03 | 35.689 | 36.749 | 37.665 | 23.82 | 8.796 | 0 | 0 | 59.988 | 54.159 | 36.866 | 18.105 | 0 | 0 | 58.192 | 27.216 | [5 empty] | 0 | 12.041 | 12 | 4.035 | 3.7603 | 2.0995 | 1.875 | 1.8853 | 46.7228
2009-09-03 | 9:48 | 0 | 14.012 | 0 | 4 | 0 | 49.831 | 49.486 | 35.486 | 36.426 | 37.648 | 23.852 | 8.778 | 2 | 0 | 59.995 | 54.142 | 36.78 | 18.138 | 0 | 0 | 58.244 | 27.248 | [5 empty] | 0 | 13.405 | 13 | 4.0402 | 3.7652 | 2.0997 | 1.875 | 1.8902 | 46.7855
2009-09-03 | 9:49 | 1 | 14.005 | 1 | 4 | 0 | 50.282 | 50.097 | 35.22 | 36.112 | 37.617 | 23.82 | 8.745 | 1 | 0 | 59.942 | 54.089 | 36.677 | 18.105 | 0 | 0 | 58.215 | 27.216 | [5 empty] | 14.005 | 14.17 | 14 | 4.0499 | 3.7744 | 2.1001 | 1.875 | 1.8994 | 46.9
2009-09-03 | 9:50 | 0 | 14.012 | 0 | 4 | 0 | 50.497 | 50.497 | 35.392 | 36.002 | 38.119 | 23.876 | 8.828 | 1 | 0 | 59.926 | 54.166 | 36.615 | 18.163 | 0 | 0 | 58.222 | 27.272 | [5 empty] | 0 | 14.495 | 15 | 4.0257 | 3.7514 | 2.0991 | 1.875 | 1.8764 | 46.6109
2009-09-03 | 9:51 | 0 | 14.07 | 0 | 4 | 0 | 50.756 | 50.779 | 35.751 | 36.246 | 38.102 | 23.908 | 8.861 | 2 | 0 | 59.933 | 54.173 | 36.598 | 18.196 | 0 | 0 | 58.208 | 27.304 | [5 empty] | 0 | 14.51 | 16 | 4.0161 | 3.7423 | 2.0987 | 1.875 | 1.8673 | 46.495
2009-09-03 | 9:52 | 1 | 14.062 | 0 | 4 | 0 | 51.276 | 51.001 | 36.002 | 36.543 | 38.564 | 23.827 | 8.901 | 1 | 0 | 59.926 | 54.096 | 36.567 | 18.138 | 0 | 0 | 58.155 | 27.272 | [5 empty] | 14.062 | 14.733 | 17 | 4.0044 | 3.7312 | 2.0983 | 1.875 | 1.8562 | 46.3538
2009-09-03 | 9:53 | 0 | 14.085 | 0 | 3 | 0 | 51.666 | 51.596 | 36.473 | 36.78 | 39.2 | 23.778 | 8.876 | 2 | 0 | 59.903 | 54.028 | 36.497 | 18.138 | 0 | 0 | 58.133 | 27.297 | [5 empty] | 0 | 14.886 | 18 | 4.0117 | 3.7381 | 2.0986 | 1.875 | 1.8631 | 46.4421
2009-09-03 | 9:54 | 0 | 14.07 | 0 | 4 | 0 | 52.315 | 51.993 | 37.045 | 37.327 | 40.124 | 23.81 | 8.959 | 1 | 0 | 59.933 | 54.103 | 36.574 | 18.196 | 0 | 0 | 58.119 | 27.378 | [5 empty] | 0 | 14.988 | 19 | 3.9875 | 3.7151 | 2.0976 | 1.875 | 1.8401 | 46.1475
2009-09-03 | 9:55 | 0 | 14.07 | 0 | 4 | 0 | 52.975 | 52.609 | 37.466 | 37.866 | 40.896 | 23.81 | 8.984 | 2 | 0 | 59.931 | 54.1 | 36.572 | 18.196 | 0 | 0 | 58.137 | 27.351 | [5 empty] | 0 | 15.109 | 20 | 3.9803 | 3.7082 | 2.0973 | 1.875 | 1.8332 | 46.058
2009-09-03 | 9:56 | 0 | 14.025 | 0 | 3 | 0 | 45.138 | 53.209 | 37.61 | 38.174 | 26.007 | 23.79 | 8.864 | 1 | 0 | 59.89 | 54.035 | 36.624 | 18.125 | 0 | 0 | 58.117 | 27.307 | [5 empty] | 0 | 6.964 | 21 | 4.0152 | 3.7414 | 2.0987 | 1.875 | 1.8664 | 46.4844
2009-09-03 | 9:57 | 0 | 14.057 | 0 | 4 | 0 | 40.65 | 44.617 | 37.665 | 38.299 | 24.087 | 23.822 | 8.972 | 0 | 0 | 59.897 | 54.065 | 36.677 | 18.183 | 0 | 0 | 58.126 | 27.338 | [5 empty] | 0 | 2.351 | 22 | 3.9838 | 3.7116 | 2.0974 | 1.875 | 1.8366 | 46.101
2009-09-03 | 9:58 | 0 | 14.032 | 0 | 3 | 0 | 39.452 | 40.767 | 37.454 | 38.229 | 24.497 | 23.822 | 8.874 | 0 | 0 | 59.874 | 54.065 | 36.749 | 18.183 | 0 | 0 | 58.146 | 27.363 | [5 empty] | 0 | 1.223 | 23 | 4.0123 | 3.7387 | 2.0986 | 1.875 | 1.8637 | 46.4492
2009-09-03 | 9:59 | 0 | 14.032 | 1 | 4 | 0 | 38.887 | 39.662 | 37.172 | 38.04 | 19.367 | 23.798 | 8.874 | 0 | 0 | 59.897 | 54.042 | 36.796 | 18.158 | 0 | 0 | 58.08 | 27.437 | [5 empty] | 0 | 0.847 | 24 | 4.0123 | 3.7387 | 2.0986 | 1.875 | 1.8637 | 46.4492
2009-09-03 | 10:00 | 0 | 14.007 | 0 | 3 | 0 | 38.488 | 39.121 | 36.56 | 37.665 | 19.613 | 23.773 | 8.848 | 0 | 0 | 59.874 | 54.042 | 36.796 | 18.183 | 0 | 0 | 58.126 | 27.412 | [5 empty] | 0 | 0.823 | 25 | 4.0199 | 3.7459 | 2.0989 | 1.875 | 1.8709 | 46.5407
2009-09-03 | 10:01 | 0 | 14.007 | 0 | 4 | 0 | 38.016 | 38.653 | 35.457 | 36.959 | 17.047 | 23.798 | 8.921 | 0 | 0 | 59.874 | 53.995 | 36.796 | 18.108 | 0 | 0 | 58.057 | 27.437 | [5 empty] | 0 | 1.057 | 26 | 3.9986 | 3.7257 | 2.098 | 1.875 | 1.8507 | 46.2828
2009-09-03 | 10:02 | 0 | 14.037 | 0 | 3 | 0 | 37.318 | 38.141 | 34.639 | 35.93 | 18.384 | 23.803 | 8.952 | 0 | 0 | 59.878 | 54.002 | 36.825 | 18.188 | 0 | 0 | 58.13 | 27.488 | [5 empty] | 0 | 1.388 | 27 | 3.9896 | 3.7171 | 2.0977 | 1.875 | 1.8421 | 46.1725
2009-09-03 | 10:03 | 0 | 14.037 | 0 | 3 | 0 | 36.261 | 37.366 | 34.026 | 35.108 | 17.099 | 23.778 | 8.952 | 0 | 0 | 59.833 | 53.979 | 36.777 | 18.188 | 0 | 0 | 58.085 | 27.488 | [5 empty] | 0 | 1.153 | 28 | 3.9896 | 3.7171 | 2.0977 | 1.875 | 1.8421 | 46.1725
2009-09-03 | 10:04 | 0 | 14.037 | 0 | 4 | 0 | 35.438 | 36.354 | 33.627 | 34.639 | 15.249 | 23.803 | 8.952 | 0 | 0 | 59.812 | 53.956 | 36.729 | 18.163 | 0 | 0 | 58.039 | 27.488 | [5 empty] | 0 | 0.799 | 29 | 3.9896 | 3.7171 | 2.0977 | 1.875 | 1.8421 | 46.1725
2009-09-03 | 10:05 | 0 | 14.037 | 0 | 3 | 0 | 34.897 | 35.531 | 33.393 | 34.309 | 15.94 | 23.756 | 9.027 | 0 | 0 | 59.789 | 53.932 | 36.706 | 18.188 | 0 | 0 | 57.973 | 27.488 | [5 empty] | 0 | 0.588 | 30 | 3.9677 | 3.6963 | 2.0968 | 1.875 | 1.8213 | 45.9034
2009-09-03 | 10:06 | 1 | 14.088 | 0 | 3 | 1 | 45.401 | 35.014 | 33.158 | 34.005 | 34.546 | 23.682 | 9.1 | 0 | 0 | 59.789 | 53.909 | 36.684 | 18.163 | 0 | 0 | 57.927 | 27.488 | [5 empty] | 14.088 | 11.396 | 31 | 3.9465 | 3.6761 | 2.0959 | 1.875 | 1.8011 | 45.6386
2009-09-03 | 10:07 | 0 | 14.088 | 0 | 3 | 0 | 50.011 | 45.219 | 32.993 | 33.864 | 34.474 | 23.682 | 9.075 | 1 | 0 | 59.721 | 53.888 | 36.588 | 18.163 | 0 | 0 | 57.884 | 27.488 | [5 empty] | 0 | 16.147 | 0 | 3.9538 | 3.683 | 2.0962 | 1.875 | 1.808 | 45.7296
2009-09-03 | 10:08 | 0 | 14.113 | 0 | 3 | 0 | 50.884 | 49.967 | 32.852 | 33.651 | 35.038 | 23.587 | 9.125 | 2 | 0 | 59.698 | 53.865 | 36.588 | 18.163 | 0 | 0 | 57.927 | 27.488 | [5 empty] | 0 | 17.233 | 1 | 3.9392 | 3.6692 | 2.7206 | 2.5 | 1.1692 | 29.6812
2009-09-03 | 10:09 | 0 | 14.113 | 0 | 3 | 0 | 51.822 | 50.791 | 32.828 | 33.558 | 35.179 | 23.611 | 9.052 | 1 | 0 | 59.677 | 53.841 | 36.543 | 18.138 | 0 | 0 | 57.904 | 27.488 | [5 empty] | 0 | 18.264 | 2 | 3.9605 | 3.6894 | 2.7215 | 2.5 | 1.1894 | 30.032
2009-09-03 | 10:10 | 1 | 14.088 | 1 | 3 | 0 | 52.877 | 51.664 | 32.687 | 33.44 | 30.742 | 23.658 | 9.075 | 2 | 0 | 59.655 | 53.865 | 36.543 | 18.188 | 0 | 0 | 57.927 | 27.513 | [5 empty] | 14.088 | 19.437 | 3 | 3.9538 | 3.683 | 2.7212 | 2.5 | 1.183 | 29.9219
2009-09-03 | 10:11 | 0 | 14.113 | 0 | 3 | 0 | 41.43 | 52.716 | 32.641 | 33.323 | 20.187 | 23.633 | 9.052 | 0 | 0 | 59.655 | 53.841 | 36.567 | 18.163 | 0 | 0 | 57.95 | 27.488 | [5 empty] | 0 | 8.107 | 4 | 3.9605 | 3.6894 | 2.7215 | 2.5 | 1.1894 | 30.032
2009-09-03 | 10:12 | 0 | 14.168 | 0 | 2 | 0 | 36.361 | 43.671 | 32.625 | 33.213 | 16.737 | 23.594 | 9.107 | 0 | 0 | 59.684 | 53.825 | 36.598 | 18.17 | 0 | 0 | 57.934 | 27.544 | [5 empty] | 0 | 3.148 | 5 | 3.9444 | 3.6742 | 2.7208 | 2.5 | 1.1742 | 29.768
2009-09-03 | 10:13 | 0 | 14.113 | 0 | 3 | 0 | 34.828 | 37.27 | 32.451 | 33.182 | 17.371 | 23.658 | 9.075 | 1 | 0 | 59.609 | 53.818 | 36.543 | 18.163 | 0 | 0 | 57.884 | 27.488 | [5 empty] | 0 | 1.646 | 6 | 3.9538 | 3.683 | 2.7212 | 2.5 | 1.183 | 29.9219
2009-09-03 | 10:14 | 0 | 14.12 | 0 | 3 | 0 | 34.199 | 35.445 | 32.267 | 33.048 | 15.996 | 23.619 | 9.085 | 0 | 0 | 59.661 | 53.848 | 36.55 | 18.17 | 0 | 0 | 57.822 | 27.52 | [5 empty] | 0 | 1.151 | 7 | 3.9508 | 3.6803 | 2.7211 | 2.5 | 1.1803 | 29.8739
2009-09-03 | 10:15 | 0 | 14.168 | 0 | 3 | 0 | 33.799 | 34.61 | 32.061 | 32.919 | 15.194 | 23.582 | 9.145 | 0 | 0 | 59.673 | 53.813 | 36.538 | 18.183 | 0 | 0 | 57.834 | 27.532 | [5 empty] | 0 | 0.88 | 8 | 3.9334 | 3.6637 | 2.7204 | 2.5 | 1.1637 | 29.5844
2009-09-03 | 10:16 | 0 | 14.166 | 0 | 2 | 0 | 33.469 | 34.079 | 31.926 | 32.716 | 14.882 | 23.592 | 9.155 | 0 | 0 | 59.614 | 53.776 | 36.548 | 18.143 | 0 | 0 | 57.843 | 27.566 | [5 empty] | 0 | 0.753 | 9 | 3.9305 | 3.6609 | 2.7203 | 2.5 | 1.1609 | 29.5359
2009-09-03 | 10:17 | 0 | 14.166 | 0 | 3 | 0 | 33.187 | 33.68 | 31.735 | 32.553 | 14.216 | 23.567 | 9.18 | 0 | 0 | 59.591 | 53.755 | 36.572 | 18.143 | 0 | 0 | 57.754 | 27.542 | [5 empty] | 0 | 0.634 | 10 | 3.9232 | 3.654 | 2.72 | 2.5 | 1.154 | 29.4143
2009-09-03 | 10:18 | 0 | 14.143 | 0 | 4 | 0 | 32.929 | 33.328 | 31.468 | 32.336 | 13.947 | 23.518 | 9.18 | 0 | 0 | 59.591 | 53.708 | 36.548 | 18.168 | 0 | 0 | 57.843 | 27.591 | [5 empty] | 0 | 0.593 | 11 | 3.9232 | 3.654 | 2.72 | 2.5 | 1.154 | 29.4143
2009-09-03 | 10:19 | 0 | 14.118 | 0 | 3 | 0 | 32.598 | 33.022 | 31.421 | 32.166 | 15.993 | 23.567 | 9.228 | 0 | 0 | 59.525 | 53.708 | 36.524 | 18.168 | 0 | 0 | 57.797 | 27.591 | [5 empty] | 0 | 0.432 | 12 | 3.9092 | 3.6407 | 2.7194 | 2.5 | 1.1407 | 29.1796
2009-09-03 | 10:20 | 0 | 14.148 | 0 | 3 | 0 | 32.39 | 32.744 | 31.497 | 32.174 | 27.885 | 23.477 | 9.16 | 0 | 0 | 59.552 | 53.689 | 36.505 | 18.173 | 0 | 0 | 57.804 | 27.596 | [5 empty] | 0 | 0.216 | 13 | 3.929 | 3.6595 | 2.7202 | 2.5 | 1.1595 | 29.5116
2009-09-03 | 10:21 | 0 | 14.196 | 0 | 3 | 0 | 45.803 | 33.051 | 31.401 | 32.196 | 32.485 | 23.477 | 9.359 | 0 | 0 | 59.529 | 53.668 | 36.552 | 18.173 | 0 | 0 | 57.893 | 27.645 | [5 empty] | 0 | 13.607 | 14 | 3.8711 | 3.6044 | 2.7179 | 2.5 | 1.1044 | 28.5304
2009-09-03 | 10:22 | 0 | 14.173 | 1 | 4 | 0 | 48.965 | 46.055 | 31.186 | 32.125 | 32.792 | 23.477 | 9.334 | 2 | 0 | 59.484 | 53.645 | 36.528 | 18.173 | 0 | 0 | 57.87 | 27.62 | [5 empty] | 0 | 16.84 | 15 | 3.8783 | 3.6113 | 2.7182 | 2.5 | 1.1113 | 28.6553
2009-09-03 | 10:23 | 1 | 14.173 | 0 | 3 | 0 | 49.563 | 48.989 | 30.967 | 31.884 | 33.098 | 23.403 | 9.359 | 1 | 0 | 59.463 | 53.598 | 36.481 | 18.173 | 0 | 0 | 57.824 | 27.62 | [5 empty] | 14.173 | 17.679 | 16 | 3.8711 | 3.6044 | 2.7179 | 2.5 | 1.1044 | 28.5304
2009-09-03 | 10:24 | 0 | 14.173 | 0 | 3 | 0 | 50.228 | 49.516 | 30.823 | 31.62 | 33.426 | 23.427 | 9.283 | 2 | 0 | 59.417 | 53.622 | 36.505 | 18.148 | 0 | 0 | 57.804 | 27.645 | [5 empty] | 0 | 18.608 | 17 | 3.8932 | 3.6255 | 2.7188 | 2.5 | 1.1255 | 28.9086
2009-09-03 | 10:25 | 0 | 14.173 | 0 | 3 | 0 | 50.228 | 50.181 | 30.752 | 31.475 | 33.826 | 23.452 | 9.258 | 1 | 0 | 59.417 | 53.598 | 36.552 | 18.173 | 0 | 0 | 57.804 | 27.62 | [5 empty] | 0 | 18.753 | 18 | 3.9005 | 3.6324 | 2.7191 | 2.5 | 1.1324 | 29.032
2009-09-03 | 10:26 | 0 | 14.206 | 0 | 3 | 0 | 50.48 | 50.272 | 30.896 | 31.377 | 34.156 | 23.427 | 9.283 | 2 | 0 | 59.44 | 53.598 | 36.576 | 18.148 | 0 | 0 | 57.781 | 27.596 | [5 empty] | 0 | 19.103 | 19 | 3.8932 | 3.6255 | 2.7188 | 2.5 | 1.1255 | 28.9086
2009-09-03 | 10:27 | 1 | 14.173 | 0 | 3 | 0 | 50.641 | 50.548 | 31.232 | 31.497 | 34.579 | 23.526 | 9.359 | 2 | 0 | 59.417 | 53.598 | 36.6 | 18.148 | 0 | 0 | 57.735 | 27.62 | [5 empty] | 14.173 | 19.144 | 20 | 3.8711 | 3.6044 | 2.7179 | 2.5 | 1.1044 | 28.5304
2009-09-03 | 10:28 | 0 | 14.196 | 0 | 3 | 0 | 50.984 | 50.732 | 31.475 | 31.764 | 34.907 | 23.548 | 9.359 | 1 | 0 | 59.44 | 53.575 | 36.6 | 18.173 | 0 | 0 | 57.713 | 27.645 | [5 empty] | 0 | 19.22 | 21 | 3.8711 | 3.6044 | 2.7179 | 2.5 | 1.1044 | 28.5304
2009-09-03 | 10:29 | 0 | 14.206 | 0 | 3 | 0 | 51.727 | 51.038 | 31.578 | 32.061 | 35.785 | 23.604 | 9.366 | 2 | 0 | 59.47 | 53.582 | 36.631 | 18.18 | 0 | 0 | 57.765 | 27.677 | [5 empty] | 0 | 19.666 | 22 | 3.869 | 3.6025 | 2.7178 | 2.5 | 1.1025 | 28.4954
2009-09-03 | 10:30 | 0 | 14.148 | 0 | 3 | 1 | 51.764 | 51.764 | 31.497 | 32.1 | 36.27 | 23.597 | 9.384 | 1 | 0 | 59.44 | 53.552 | 36.622 | 18.173 | 0 | 0 | 57.713 | 27.645 | [5 empty] | 0 | 19.664 | 23 | 3.8638 | 3.5975 | 2.7176 | 2.5 | 1.0975 | 28.4051
2009-09-03 | 10:31 | 1 | 14.181 | 1 | 3 | 0 | 51.703 | 51.909 | 31.458 | 32.061 | 36.749 | 23.653 | 9.391 | 2 | 0 | 59.47 | 53.582 | 36.725 | 18.18 | 0 | 0 | 57.742 | 27.699 | [5 empty] | 14.181 | 19.642 | 0 | 3.8617 | 3.5956 | 2.7175 | 2.5 | 1.0956 | 28.3699
2009-09-03 | 10:32 | 0 | 14.181 | 0 | 2 | 0 | 51.727 | 51.885 | 31.458 | 32.036 | 36.772 | 23.724 | 9.391 | 1 | 0 | 59.47 | 53.605 | 36.677 | 18.206 | 0 | 0 | 57.722 | 27.723 | [5 empty] | 0 | 19.691 | 1 | 3.8617 | 3.5956 | 2.0357 | 1.8182 | 1.7774 | 46.0256
2009-09-03 | 10:33 | 0 | 14.188 | 0 | 3 | 0 | 51.916 | 51.916 | 31.561 | 32.044 | 36.99 | 23.732 | 9.374 | 2 | 0 | 59.522 | 53.636 | 36.732 | 18.238 | 0 | 0 | 57.772 | 27.755 | [5 empty] | 0 | 19.872 | 2 | 3.8667 | 3.6003 | 2.0359 | 1.8182 | 1.7821 | 46.0884
2009-09-03 | 10:34 | 0 | 14.156 | 0 | 3 | 0 | 52.322 | 51.979 | 31.723 | 32.108 | 38.581 | 23.724 | 9.341 | 1 | 0 | 59.47 | 53.582 | 36.749 | 18.206 | 0 | 0 | 57.699 | 27.723 | [5 empty] | 0 | 20.214 | 3 | 3.8763 | 3.6094 | 2.0363 | 1.8182 | 1.7912 | 46.2098
2009-09-03 | 10:35 | 1 | 14.213 | 0 | 3 | 0 | 52.284 | 52.492 | 31.997 | 32.287 | 38.894 | 23.759 | 9.374 | 2 | 0 | 59.525 | 53.615 | 36.78 | 18.238 | 0 | 0 | 57.731 | 27.78 | [5 empty] | 14.213 | 19.997 | 4 | 3.8667 | 3.6003 | 2.0359 | 1.8182 | 1.7821 | 46.0884
2009-09-03 | 10:36 | 0 | 14.221 | 0 | 3 | 0 | 52.567 | 52.476 | 32.269 | 32.555 | 39.49 | 23.763 | 9.578 | 2 | 0 | 59.552 | 53.575 | 36.856 | 18.196 | 0 | 0 | 57.758 | 27.787 | [5 empty] | 0 | 20.012 | 5 | 3.8073 | 3.5438 | 2.0335 | 1.8182 | 1.7256 | 45.3243
2009-09-03 | 10:37 | 0 | 14.226 | 0 | 3 | 0 | 52.917 | 52.733 | 32.515 | 32.821 | 40.128 | 23.817 | 9.459 | 1 | 0 | 59.557 | 53.582 | 36.885 | 18.251 | 0 | 0 | 57.72 | 27.817 | [5 empty] | 0 | 20.096 | 6 | 3.8419 | 3.5767 | 2.0349 | 1.8182 | 1.7586 | 45.7729
2009-09-03 | 10:38 | 0 | 14.171 | 0 | 2 | 0 | 42.779 | 52.98 | 32.579 | 32.933 | 25.789 | 23.763 | 9.381 | 1 | 0 | 59.552 | 53.554 | 36.928 | 18.221 | 0 | 0 | 57.624 | 27.763 | [5 empty] | 0 | 9.846 | 7 | 3.8647 | 3.5983 | 2.0358 | 1.8182 | 1.7802 | 46.0625
2009-09-03 | 10:39 | 0 | 14.226 | 0 | 3 | 0 | 36.792 | 45.257 | 32.68 | 33.125 | 23.143 | 23.891 | 9.437 | 0 | 0 | 59.536 | 53.582 | 36.933 | 18.226 | 0 | 0 | 57.651 | 27.817 | [5 empty] | 0 | 3.667 | 8 | 3.8483 | 3.5828 | 2.0351 | 1.8182 | 1.7647 | 45.8549
2009-09-03 | 10:40 | 0 | 14.226 | 0 | 3 | 0 | 35.1 | 37.849 | 32.632 | 33.196 | 19.709 | 23.913 | 9.484 | 0 | 0 | 59.513 | 53.559 | 36.957 | 18.226 | 0 | 0 | 57.697 | 27.841 | [5 empty] | 0 | 1.904 | 9 | 3.8347 | 3.5698 | 2.0346 | 1.8182 | 1.7516 | 45.6793
2009-09-03 | 10:41 | 0 | 14.251 | 0 | 2 | 0 | 34.536 | 35.782 | 32.632 | 33.22 | 19.191 | 23.913 | 9.56 | 0 | 0 | 59.557 | 53.582 | 36.981 | 18.251 | 0 | 0 | 57.697 | 27.841 | [5 empty] | 0 | 1.316 | 10 | 3.8125 | 3.5488 | 2.0337 | 1.8182 | 1.7306 | 45.3927
2009-09-03 | 10:42 | 0 | 14.281 | 1 | 3 | 0 | 34.165 | 34.964 | 32.591 | 33.249 | 18.133 | 23.871 | 9.565 | 0 | 0 | 59.563 | 53.54 | 37.033 | 18.256 | 0 | 0 | 57.635 | 27.895 | [5 empty] | 0 | 0.916 | 11 | 3.8111 | 3.5474 | 2.0336 | 1.8182 | 1.7292 | 45.3737
2009-09-03 | 10:43 | 0 | 14.281 | 0 | 3 | 0 | 33.976 | 34.495 | 32.35 | 33.225 | 18.578 | 23.822 | 9.615 | 1 | 0 | 59.541 | 53.54 | 37.009 | 18.233 | 0 | 0 | 57.656 | 27.92 | [5 empty] | 0 | 0.751 | 12 | 3.7965 | 3.5336 | 2.033 | 1.8182 | 1.7154 | 45.1832
2009-09-03 | 10:44 | 0 | 14.304 | 0 | 3 | 0 | 33.79 | 34.213 | 32.328 | 33.036 | 16.109 | 23.822 | 9.638 | 0 | 0 | 59.541 | 53.517 | 37.079 | 18.256 | 0 | 0 | 57.656 | 27.92 | [5 empty] | 0 | 0.754 | 13 | 3.7898 | 3.5272 | 2.0328 | 1.8182 | 1.709 | 45.0951
2009-09-03 | 10:45 | 0 | 14.251 | 0 | 3 | 0 | 33.503 | 33.926 | 32.345 | 33.007 | 15.905 | 23.771 | 9.683 | 0 | 0 | 59.422 | 53.444 | 37.005 | 18.203 | 0 | 0 | 57.585 | 27.817 | [5 empty] | 0 | 0.496 | 14 | 3.7767 | 3.5147 | 2.0322 | 1.8182 | 1.6966 | 44.9217
2009-09-03 | 10:46 | 0 | 14.281 | 0 | 3 | 0 | 33.366 | 33.649 | 32.52 | 32.991 | 16.576 | 23.776 | 9.688 | 0 | 0 | 59.429 | 53.426 | 37.055 | 18.256 | 0 | 0 | 57.589 | 27.846 | [5 empty] | 0 | 0.375 | 15 | 3.7753 | 3.5134 | 2.0322 | 1.8182 | 1.6952 | 44.9024
2009-09-03 | 10:47 | 0 | 14.329 | 0 | 2 | 0 | 33.318 | 33.507 | 32.754 | 33.249 | 24.715 | 23.8 | 9.764 | 0 | 0 | 59.383 | 53.449 | 37.033 | 18.306 | 0 | 0 | 57.612 | 27.871 | [5 empty] | 0 | 0.069 | 16 | 3.7531 | 3.4923 | 2.0313 | 1.8182 | 1.6741 | 44.6067
2009-09-03 | 10:48 | 0 | 14.379 | 0 | 3 | 0 | 45.812 | 33.436 | 32.874 | 33.46 | 33.132 | 23.751 | 9.688 | 0 | 0 | 59.36 | 53.379 | 37.033 | 18.208 | 0 | 0 | 57.589 | 27.871 | [5 empty] | 0 | 12.352 | 17 | 3.7753 | 3.5134 | 2.0322 | 1.8182 | 1.6952 | 44.9024
2009-09-03 | 10:49 | 1 | 14.379 | 0 | 3 | 0 | 50.49 | 44.059 | 32.85 | 33.555 | 34 | 23.751 | 9.738 | 1 | 0 | 59.317 | 53.379 | 37.033 | 18.233 | 0 | 0 | 57.635 | 27.871 | [5 empty] | 14.379 | 16.935 | 18 | 3.7607 | 3.4995 | 2.0316 | 1.8182 | 1.6813 | 44.7082
2009-09-03 | 10:50 | 0 | 14.379 | 0 | 3 | 0 | 51.615 | 50.032 | 32.685 | 33.483 | 34.33 | 23.751 | 9.688 | 1 | 0 | 59.294 | 53.356 | 37.033 | 18.233 | 0 | 0 | 57.589 | 27.895 | [5 empty] | 0 | 18.132 | 19 | 3.7753 | 3.5134 | 2.0322 | 1.8182 | 1.6952 | 44.9024
2009-09-03 | 10:51 | 0 | 14.437 | 0 | 3 | 0 | 51.094 | 51.437 | 32.527 | 33.304 | 24.891 | 23.734 | 9.869 | 2 | 0 | 59.301 | 53.365 | 37.158 | 18.241 | 0 | 0 | 57.551 | 27.927 | [5 empty] | 0 | 17.79 | 20 | 3.7225 | 3.4633 | 2.03 | 1.8182 | 1.6451 | 44.1923
2009-09-03 | 10:52 | 0 | 14.427 | 0 | 2 | 0 | 39.217 | 51.545 | 32.399 | 33.108 | 20.451 | 23.776 | 9.738 | 0 | 0 | 59.248 | 53.311 | 37.103 | 18.256 | 0 | 0 | 57.5 | 27.895 | [5 empty] | 0 | 6.109 | 21 | 3.7607 | 3.4995 | 2.0316 | 1.8182 | 1.6813 | 44.7082
2009-09-03 | 10:53 | 0 | 14.412 | 1 | 3 | 0 | 35.536 | 41.035 | 32.191 | 32.974 | 18.635 | 23.663 | 9.796 | 0 | 0 | 59.278 | 53.342 | 37.158 | 18.289 | 0 | 0 | 57.53 | 27.951 | [5 empty] | 0 | 2.562 | 22 | 3.7438 | 3.4835 | 2.0309 | 1.8182 | 1.6653 | 44.4811
2009-09-03 | 10:54 | 0 | 14.437 | 0 | 2 | 0 | 34.29 | 36.265 | 31.926 | 32.785 | 17.969 | 23.759 | 9.894 | 1 | 0 | 59.255 | 53.342 | 37.182 | 18.266 | 0 | 0 | 57.53 | 27.951 | [5 empty] | 0 | 1.505 | 23 | 3.7153 | 3.4563 | 2.0297 | 1.8182 | 1.6382 | 44.0926
2009-09-03 | 10:55 | 0 | 14.419 | 0 | 3 | 0 | 33.735 | 34.816 | 31.644 | 32.63 | 16.891 | 23.741 | 9.852 | 0 | 0 | 59.219 | 53.372 | 37.213 | 18.299 | 0 | 0 | 57.56 | 27.959 | [5 empty] | 0 | 1.105 | 24 | 3.7275 | 3.468 | 2.0302 | 1.8182 | 1.6498 | 44.2598
2009-09-03 | 10:56 | 0 | 14.46 | 0 | 3 | 0 | 33.302 | 34.077 | 31.345 | 32.382 | 15.101 | 23.709 | 9.917 | 0 | 0 | 59.276 | 53.316 | 37.227 | 18.289 | 0 | 0 | 57.594 | 27.973 | [5 empty] | 0 | 0.92 | 25 | 3.7086 | 3.45 | 2.0295 | 1.8182 | 1.6318 | 44.0006
2009-09-03 | 10:57 | 0 | 14.46 | 0 | 3 | 0 | 32.878 | 33.536 | 31.034 | 31.997 | 15.769 | 23.66 | 9.867 | 0 | 0 | 59.232 | 53.316 | 37.203 | 18.263 | 0 | 0 | 57.528 | 27.949 | [5 empty] | 0 | 0.881 | 26 | 3.7231 | 3.4638 | 2.0301 | 1.8182 | 1.6456 | 44.2002
2009-09-03 | 10:58 | 0 | 14.435 | 0 | 3 | 0 | 32.429 | 33.113 | 30.815 | 31.634 | 14.311 | 23.636 | 9.814 | 0 | 0 | 59.205 | 53.244 | 37.174 | 18.233 | 0 | 0 | 57.411 | 27.92 | [5 empty] | 0 | 0.795 | 27 | 3.7386 | 3.4785 | 2.0307 | 1.8182 | 1.6603 | 44.4102
2009-09-03 | 10:59 | 0 | 14.46 | 0 | 3 | 0 | 32.019 | 32.596 | 30.744 | 31.443 | 13.597 | 23.565 | 9.892 | 0 | 0 | 59.187 | 53.225 | 37.227 | 18.238 | 0 | 0 | 57.439 | 27.973 | [5 empty] | 0 | 0.576 | 28 | 3.7158 | 3.4569 | 2.0298 | 1.8182 | 1.6387 | 44.1006
2009-09-03 | 11:00 | 0 | 14.46 | 0 | 3 | 0 | 31.73 | 32.188 | 30.72 | 31.394 | 13.203 | 23.516 | 9.844 | 0 | 0 | 59.164 | 53.225 | 37.203 | 18.238 | 0 | 0 | 57.462 | 27.998 | [5 empty] | 0 | 0.336 | 29 | 3.7298 | 3.4702 | 2.0303 | 1.8182 | 1.652 | 44.2916
2009-09-03 | 11:01 | 0 | 14.49 | 0 | 3 | 0 | 33.141 | 31.882 | 30.845 | 31.423 | 30.604 | 23.521 | 9.947 | 0 | 0 | 59.148 | 53.206 | 37.208 | 18.268 | 0 | 0 | 57.532 | 28.027 | [5 empty] | 0 | 1.718 | 30 | 3.6998 | 3.4417 | 2.0291 | 1.8182 | 1.6235 | 43.88
2009-09-03 | 11:02 | 1 | 14.515 | 0 | 3 | 0 | 47.038 | 34.34 | 30.796 | 31.519 | 31.953 | 23.45 | 10.045 | 0 | 0 | 59.125 | 53.206 | 37.16 | 18.294 | 0 | 0 | 57.489 | 27.978 | [5 empty] | 14.515 | 15.519 | 31 | 3.6713 | 3.4145 | 2.028 | 1.8182 | 1.5964 | 43.4823
2009-09-03 | 11:03 | 0 | 14.49 | 0 | 3 | 1 | 49.103 | 46.764 | 30.869 | 31.519 | 32.601 | 23.425 | 10.07 | 2 | 0 | 59.102 | 53.162 | 37.208 | 18.268 | 0 | 0 | 57.489 | 27.978 | [5 empty] | 0 | 17.584 | 32 | 3.664 | 3.4076 | 2.0277 | 1.8182 | 1.5894 | 43.3798
2009-09-03 | 11:04 | 0 | 14.515 | 1 | 3 | 0 | 49.584 | 49.033 | 30.894 | 31.544 | 32.955 | 23.401 | 9.972 | 2 | 0 | 59.08 | 53.162 | 37.16 | 18.268 | 0 | 0 | 57.466 | 27.978 | [5 empty] | 0 | 18.04 | 0 | 3.6926 | 3.4348 | 2.0288 | 1.8182 | 1.6166 | 43.7792
2009-09-03 | 11:05 | 0 | 14.49 | 0 | 3 | 0 | 50.111 | 49.537 | 30.796 | 31.495 | 33.4 | 23.425 | 9.997 | 1 | 0 | 59.057 | 53.162 | 37.184 | 18.294 | 0 | 0 | 57.421 | 27.954 | [5 empty] | 0 | 18.616 | 1 | 3.6853 | 3.4278 | 2.819 | 2.6087 | 0.81913 | 22.2272
2009-09-03 | 11:06 | 1 | 14.49 | 0 | 3 | 0 | 50.73 | 50.044 | 30.749 | 31.35 | 33.589 | 23.354 | 10.07 | 2 | 0 | 59.057 | 53.139 | 37.208 | 18.268 | 0 | 0 | 57.421 | 27.978 | [5 empty] | 14.49 | 19.38 | 2 | 3.664 | 3.4076 | 2.8182 | 2.6087 | 0.79893 | 21.8047
2009-09-03 | 11:07 | 0 | 14.515 | 0 | 3 | 0 | 50.961 | 50.707 | 30.604 | 31.254 | 33.799 | 23.354 | 10.095 | 1 | 0 | 59.08 | 53.115 | 37.256 | 18.268 | 0 | 0 | 57.398 | 27.978 | [5 empty] | 0 | 19.707 | 3 | 3.6567 | 3.4007 | 2.8179 | 2.6087 | 0.79201 | 21.6589
2009-09-03 | 11:08 | 0 | 14.55 | 0 | 3 | 0 | 51.152 | 51.038 | 30.494 | 31.193 | 33.857 | 23.435 | 9.982 | 2 | 0 | 59.089 | 53.148 | 37.265 | 18.278 | 0 | 0 | 57.407 | 28.037 | [5 empty] | 0 | 19.959 | 4 | 3.6896 | 3.432 | 2.8192 | 2.6087 | 0.82329 | 22.3135
2009-09-03 | 11:09 | 0 | 14.58 | 0 | 2 | 0 | 51.022 | 51.295 | 30.354 | 31.029 | 34.402 | 23.464 | 9.94 | 1 | 0 | 59.116 | 53.176 | 37.294 | 18.309 | 0 | 0 | 57.368 | 28.067 | [5 empty] | 0 | 19.993 | 5 | 3.7019 | 3.4436 | 2.8197 | 2.6087 | 0.83491 | 22.5538
2009-09-03 | 11:10 | 1 | 14.573 | 0 | 3 | 0 | 51.131 | 51.131 | 30.349 | 30.808 | 34.821 | 23.364 | 10.08 | 2 | 0 | 59.066 | 53.08 | 37.289 | 18.278 | 0 | 0 | 57.364 | 28.013 | [5 empty] | 14.573 | 20.323 | 6 | 3.6611 | 3.4049 | 2.8181 | 2.6087 | 0.79616 | 21.7465
2009-09-03 | 11:11 | 0 | 14.598 | 0 | 3 | 0 | 51.521 | 51.222 | 30.325 | 30.783 | 34.868 | 23.41 | 10.055 | 2 | 0 | 59.112 | 53.125 | 37.289 | 18.278 | 0 | 0 | 57.341 | 28.013 | [5 empty] | 0 | 20.738 | 7 | 3.6684 | 3.4118 | 2.8183 | 2.6087 | 0.80308 | 21.8919
2009-09-03 | 11:12 | 0 | 14.573 | 0 | 3 | 0 | 52.093 | 51.542 | 30.399 | 30.83 | 28.783 | 23.41 | 10.08 | 1 | 0 | 59.112 | 53.125 | 37.313 | 18.253 | 0 | 0 | 57.295 | 27.988 | [5 empty] | 0 | 21.263 | 8 | 3.6611 | 3.4049 | 2.8181 | 2.6087 | 0.79616 | 21.7465
2009-09-03 | 11:13 | 0 | 14.58 | 0 | 2 | 0 | 39.243 | 52.098 | 30.428 | 30.859 | 22.236 | 23.464 | 10.211 | 1 | 0 | 59.139 | 53.176 | 37.342 | 18.309 | 0 | 0 | 57.322 | 28.042 | [5 empty] | 0 | 8.384 | 9 | 3.623 | 3.3686 | 2.8165 | 2.6087 | 0.7599 | 20.9746
2009-09-03 | 11:14 | 0 | 14.58 | 1 | 2 | 0 | 34.38 | 42.769 | 30.428 | 30.884 | 21.248 | 23.464 | 10.259 | 0 | 0 | 59.162 | 53.129 | 37.363 | 18.309 | 0 | 0 | 57.322 | 28.042 | [5 empty] | 0 | 3.496 | 10 | 3.609 | 3.3553 | 2.8159 | 2.6087 | 0.74661 | 20.6877
2009-09-03 | 11:15 | 0 | 14.611 | 0 | 3 | 0 | 32.974 | 35.806 | 30.467 | 30.877 | 19.365 | 23.432 | 10.327 | 0 | 0 | 59.153 | 53.146 | 37.38 | 18.326 | 0 | 0 | 57.316 | 28.059 | [5 empty] | 0 | 2.097 | 11 | 3.5892 | 3.3365 | 2.8151 | 2.6087 | 0.72779 | 20.2774
2009-09-03 | 11:16 | 0 | 14.611 | 0 | 2 | 0 | 32.287 | 33.68 | 30.455 | 30.913 | 20.747 | 23.398 | 10.216 | 0 | 0 | 59.187 | 53.111 | 37.416 | 18.289 | 0 | 0 | 57.259 | 28.072 | [5 empty] | 0 | 1.374 | 12 | 3.6215 | 3.3672 | 2.8164 | 2.6087 | 0.75852 | 20.9448
2009-09-03 | 11:17 | 0 | 14.53 | 0 | 3 | 0 | 31.872 | 32.78 | 30.33 | 30.909 | 19.915 | 23.44 | 10.161 | 0 | 0 | 59.114 | 53.059 | 37.409 | 18.283 | 0 | 0 | 57.208 | 28.064 | [5 empty] | 0 | 0.963 | 13 | 3.6375 | 3.3824 | 2.8171 | 2.6087 | 0.77374 | 21.2711
2009-09-03 | 11:18 | 0 | 14.56 | 0 | 3 | 0 | 31.637 | 32.262 | 30.239 | 30.889 | 18.19 | 23.349 | 10.043 | 0 | 0 | 59.098 | 53.041 | 37.392 | 18.289 | 0 | 0 | 57.213 | 28.118 | [5 empty] | 0 | 0.748 | 14 | 3.6719 | 3.4151 | 2.8185 | 2.6087 | 0.8064 | 21.9616
2009-09-03 | 11:19 | 0 | 14.535 | 0 | 2 | 0 | 31.517 | 31.926 | 30.286 | 30.864 | 15.87 | 23.3 | 10.093 | 0 | 0 | 59.052 | 53.041 | 37.368 | 18.289 | 0 | 0 | 57.236 | 28.094 | [5 empty] | 0 | 0.653 | 15 | 3.6573 | 3.4013 | 2.8179 | 2.6087 | 0.79256 | 21.6706
2009-09-03 | 11:20 | 0 | 14.51 | 0 | 3 | 0 | 31.323 | 31.708 | 30.43 | 30.889 | 14.362 | 23.374 | 10.141 | 0 | 0 | 59.007 | 52.996 | 37.392 | 18.289 | 0 | 0 | 57.259 | 28.072 | [5 empty] | 0 | 0.434 | 16 | 3.6433 | 3.388 | 2.8173 | 2.6087 | 0.77928 | 21.389
2009-09-03 | 11:21 | 0 | 14.593 | 0 | 3 | 0 | 31.306 | 31.524 | 30.801 | 31.09 | 14.568 | 23.381 | 10.249 | 0 | 0 | 59.016 | 52.98 | 37.399 | 18.321 | 0 | 0 | 57.222 | 28.126 | [5 empty] | 0 | 0.216 | 17 | 3.6119 | 3.3581 | 2.8161 | 2.6087 | 0.74938 | 20.7476
2009-09-03 | 11:22 | 0 | 14.568 | 0 | 3 | 0 | 31.475 | 31.404 | 31.09 | 31.45 | 29.477 | 23.332 | 10.397 | 0 | 0 | 58.993 | 52.957 | 37.423 | 18.321 | 0 | 0 | 57.199 | 28.079 | [5 empty] | 0 | 0.025 | 18 | 3.5688 | 3.3171 | 2.8143 | 2.6087 | 0.70841 | 19.8503
2009-09-03 | 11:23 | 0 | 14.626 | 0 | 3 | 0 | 46.337 | 31.941 | 31.146 | 31.772 | 31.723 | 23.339 | 10.329 | 1 | 0 | 58.954 | 52.987 | 37.382 | 18.331 | 0 | 0 | 57.138 | 28.111 | [5 empty] | 0 | 14.565 | 19 | 3.5886 | 3.3359 | 2.8151 | 2.6087 | 0.72724 | 20.2652
2009-09-03 | 11:24 | 1 | 14.593 | 0 | 3 | 0 | 49.173 | 45.574 | 31.115 | 31.813 | 32.318 | 23.261 | 10.322 | 1 | 0 | 58.947 | 52.889 | 37.399 | 18.299 | 0 | 0 | 57.154 | 28.126 | [5 empty] | 14.593 | 17.36 | 20 | 3.5906 | 3.3379 | 2.8152 | 2.6087 | 0.72917 | 20.3077
2009-09-03 | 11:25 | 0 | 14.651 | 1 | 3 | 0 | 50.329 | 48.907 | 31.026 | 31.772 | 32.943 | 23.317 | 10.43 | 1 | 0 | 58.954 | 52.896 | 37.478 | 18.331 | 0 | 0 | 57.16 | 28.157 | [5 empty] | 0 | 18.557 | 21 | 3.5592 | 3.308 | 2.8139 | 2.6087 | 0.69928 | 19.6472
2009-09-03 | 11:26 | 0 | 14.626 | 0 | 3 | 1 | 50.625 | 50.144 | 31.048 | 31.627 | 33.646 | 23.268 | 10.455 | 2 | 0 | 58.888 | 52.873 | 37.43 | 18.331 | 0 | 0 | 57.183 | 28.157 | [5 empty] | 0 | 18.998 | 22 | 3.5519 | 3.3011 | 2.8136 | 2.6087 | 0.69236 | 19.4927
2009-09-03 | 11:27 | 0 | 14.651 | 0 | 3 | 0 | 51.038 | 50.557 | 31.026 | 31.627 | 33.811 | 23.293 | 10.553 | 2 | 0 | 58.911 | 52.896 | 37.478 | 18.331 | 0 | 0 | 57.183 | 28.182 | [5 empty] | 0 | 19.411 | 0 | 3.5234 | 3.2739 | 2.8125 | 2.6087 | 0.66523 | 18.8806
2009-09-03 | 11:28 | 1 | 14.651 | 0 | 2 | 0 | 48.172 | 51.015 | 31.002 | 31.627 | 23.364 | 23.317 | 10.578 | 1 | 0 | 58.888 | 52.896 | 37.524 | 18.331 | 0 | 0 | 57.138 | 28.182 | [5 empty] | 14.651 | 16.545 | 1 | 3.5161 | 3.267 | 2.0217 | 1.8182 | 1.4488 | 41.2057
2009-09-03 | 11:29 | 0 | 14.676 | 0 | 3 | 0 | 37.1 | 49.617 | 30.904 | 31.531 | 20.593 | 23.197 | 10.43 | 0 | 0 | 58.888 | 52.873 | 37.571 | 18.306 | 0 | 0 | 57.138 | 28.135 | [5 empty] | 0 | 5.569 | 2 | 3.5592 | 3.308 | 2.0234 | 1.8182 | 1.4898 | 41.8577
2009-09-03 | 11:30 | 0 | 14.656 | 0 | 3 | 0 | 33.933 | 38.61 | 30.693 | 31.441 | 18.014 | 23.347 | 10.46 | 1 | 0 | 58.892 | 52.924 | 37.6 | 18.306 | 0 | 0 | 57.16 | 28.157 | [5 empty] | 0 | 2.492 | 3 | 3.5504 | 3.2997 | 2.0231 | 1.8182 | 1.4815 | 41.7269
2009-09-03 | 11:31 | 0 | 14.681 | 0 | 2 | 0 | 32.876 | 34.711 | 30.502 | 31.176 | 17.373 | 23.273 | 10.681 | 0 | 0 | 58.915 | 52.877 | 37.624 | 18.336 | 0 | 0 | 57.188 | 28.187 | [5 empty] | 0 | 1.7 | 4 | 3.4861 | 3.2385 | 2.0204 | 1.8182 | 1.4203 | 40.7424
2009-09-03 | 11:32 | 0 | 14.681 | 0 | 3 | 0 | 32.306 | 33.393 | 30.308 | 31.007 | 18.558 | 23.226 | 10.508 | 0 | 0 | 58.915 | 52.856 | 37.624 | 18.361 | 0 | 0 | 57.122 | 28.165 | [5 empty] | 0 | 1.299 | 5 | 3.5365 | 3.2864 | 2.0225 | 1.8182 | 1.4682 | 41.5161
2009-09-03 | 11:33 | 0 | 14.656 | 0 | 2 | 0 | 31.897 | 32.689 | 30.043 | 30.837 | 15.47 | 23.226 | 10.633 | 0 | 0 | 58.892 | 52.833 | 37.576 | 18.311 | 0 | 0 | 57.122 | 28.165 | [5 empty] | 0 | 1.06 | 6 | 3.5001 | 3.2518 | 2.021 | 1.8182 | 1.4336 | 40.9593
2009-09-03 | 11:34 | 0 | 14.688 | 0 | 3 | 0 | 31.593 | 32.242 | 29.881 | 30.604 | 15.43 | 23.209 | 10.764 | 0 | 0 | 58.81 | 52.863 | 37.631 | 18.344 | 0 | 0 | 57.151 | 28.172 | [5 empty] | 0 | 0.989 | 7 | 3.4619 | 3.2155 | 2.0195 | 1.8182 | 1.3973 | 40.3632
2009-09-03 | 11:35 | 0 | 14.714 | 0 | 2 | 0 | 31.279 | 31.833 | 29.847 | 30.475 | 17.021 | 23.246 | 10.85 | 0 | 0 | 58.892 | 52.81 | 37.622 | 18.331 | 0 | 0 | 57.122 | 28.184 | [5 empty] | 0 | 0.804 | 8 | 3.4369 | 3.1917 | 2.0185 | 1.8182 | 1.3735 | 39.9647
2009-09-03 | 11:36 | 0 | 14.807 | 0 | 3 | 0 | 31.061 | 31.566 | 29.999 | 30.433 | 18.465 | 23.253 | 10.983 | 0 | 0 | 58.922 | 52.84 | 37.724 | 18.389 | 0 | 0 | 57.151 | 28.241 | [5 empty] | 0 | 0.628 | 9 | 3.3982 | 3.1549 | 2.0169 | 1.8182 | 1.3367 | 39.3368
2009-09-03 | 11:37 | 0 | 14.784 | 1 | 2 | 0 | 30.867 | 31.276 | 30.193 | 30.553 | 15.895 | 23.327 | 10.759 | 0 | 0 | 58.856 | 52.84 | 37.677 | 18.439 | 0 | 0 | 57.24 | 28.265 | [5 empty] | 0 | 0.314 | 10 | 3.4634 | 3.2169 | 2.0195 | 1.8182 | 1.3987 | 40.3862
2009-09-03 | 11:38 | 0 | 14.839 | 0 | 3 | 0 | 34.44 | 31.043 | 30.443 | 30.828 | 30.443 | 23.285 | 10.767 | 0 | 0 | 58.863 | 52.824 | 37.684 | 18.447 | 0 | 0 | 57.135 | 28.273 | [5 empty] | 0 | 3.612 | 11 | 3.461 | 3.2147 | 2.0194 | 1.8182 | 1.3965 | 40.3494
2009-09-03 | 11:39 | 0 | 14.864 | 0 | 3 | 0 | 47.938 | 32.56 | 30.465 | 31.019 | 30.852 | 23.19 | 10.767 | 1 | 0 | 58.84 | 52.824 | 37.684 | 18.422 | 0 | 0 | 57.158 | 28.248 | [5 empty] | 0 | 16.919 | 12 | 3.461 | 3.2147 | 2.0194 | 1.8182 | 1.3965 | 40.3494
2009-09-03 | 11:40 | 0 | 14.839 | 0 | 2 | 0 | 50.142 | 46.403 | 30.369 | 31.019 | 31.502 | 23.19 | 10.669 | 1 | 0 | 58.863 | 52.779 | 37.684 | 18.422 | 0 | 0 | 57.046 | 28.273 | [5 empty] | 0 | 19.123 | 13 | 3.4896 | 3.2418 | 2.0206 | 1.8182 | 1.4236 | 40.7968
2009-09-03 | 11:41 | 0 | 14.817 | 0 | 3 | 0 | 47 | 49.638 | 30.224 | 30.972 | 18.867 | 23.261 | 10.842 | 1 | 0 | 58.774 | 52.779 | 37.684 | 18.422 | 0 | 0 | 57.024 | 28.248 | [5 empty] | 0 | 16.028 | 14 | 3.4392 | 3.1939 | 2.0185 | 1.8182 | 1.3758 | 40.002
2009-09-03 | 11:42 | 0 | 14.839 | 0 | 2 | 0 | 36.11 | 49.246 | 30.175 | 30.779 | 17.484 | 23.214 | 10.915 | 1 | 0 | 58.774 | 52.709 | 37.708 | 18.397 | 0 | 0 | 56.98 | 28.202 | [5 empty] | 0 | 5.331 | 15 | 3.418 | 3.1737 | 2.0177 | 1.8182 | 1.3555 | 39.6596
2009-09-03 | 11:43 | 0 | 14.839 | 0 | 3 | 0 | 33.077 | 38.366 | 30.08 | 30.609 | 18.62 | 23.19 | 11.088 | 0 | 0 | 58.751 | 52.709 | 37.708 | 18.397 | 0 | 0 | 57.069 | 28.273 | [5 empty] | 0 | 2.468 | 16 | 3.3676 | 3.1258 | 2.0156 | 1.8182 | 1.3077 | 38.8309
2009-09-03 | 11:44 | 0 | 14.847 | 0 | 2 | 0 | 31.99 | 33.976 | 30.014 | 30.543 | 18.108 | 23.123 | 10.822 | 0 | 0 | 58.778 | 52.737 | 37.76 | 18.452 | 0 | 0 | 57.097 | 28.302 | [5 empty] | 0 | 1.447 | 17 | 3.445 | 3.1995 | 2.0188 | 1.8182 | 1.3813 | 40.0951
2009-09-03 | 11:45 | 0 | 14.847 | 0 | 3 | 0 | 31.411 | 32.52 | 29.82 | 30.519 | 18.872 | 23.148 | 10.872 | 0 | 0 | 58.756 | 52.714 | 37.736 | 18.427 | 0 | 0 | 57.008 | 28.278 | [5 empty] | 0 | 0.892 | 18 | 3.4305 | 3.1856 | 2.0182 | 1.8182 | 1.3674 | 39.8618
2009-09-03 | 11:46 | 0 | 14.854 | 0 | 3 | 0 | 31.009 | 31.708 | 29.54 | 30.359 | 15.767 | 23.155 | 10.93 | 0 | 0 | 58.733 | 52.714 | 37.736 | 18.427 | 0 | 0 | 56.985 | 28.278 | [5 empty] | 0 | 0.65 | 19 | 3.4136 | 3.1696 | 2.0175 | 1.8182 | 1.3514 | 39.5887
2009-09-03 | 11:47 | 0 | 14.822 | 0 | 3 | 0 | 30.783 | 31.338 | 29.364 | 30.109 | 18.278 | 23.123 | 10.872 | 0 | 0 | 58.71 | 52.691 | 37.76 | 18.427 | 0 | 0 | 56.985 | 28.231 | [5 empty] | 0 | 0.674 | 20 | 3.4305 | 3.1856 | 2.0182 | 1.8182 | 1.3674 | 39.8618
2009-09-03 | 11:48 | 0 | 14.854 | 1 | 3 | 0 | 30.504 | 31.009 | 29.322 | 29.925 | 15.767 | 23.131 | 10.953 | 0 | 0 | 58.74 | 52.7 | 37.768 | 18.459 | 0 | 0 | 57.037 | 28.287 | [5 empty] | 0 | 0.579 | 21 | 3.4069 | 3.1632 | 2.0172 | 1.8182 | 1.345 | 39.4797
2009-09-03 | 11:49 | 0 | 14.88 | 0 | 3 | 0 | 30.237 | 30.646 | 29.347 | 29.925 | 14.804 | 23.035 | 10.978 | 1 | 0 | 58.696 | 52.653 | 37.791 | 18.437 | 0 | 0 | 57.037 | 28.263 | [5 empty] | 0 | 0.312 | 22 | 3.3996 | 3.1563 | 2.0169 | 1.8182 | 1.3381 | 39.3607
2009-09-03 | 11:50 | 0 | 14.88 | 0 | 3 | 0 | 30.117 | 30.381 | 29.418 | 29.95 | 13.399 | 23.057 | 10.978 | 0 | 0 | 58.651 | 52.63 | 37.698 | 18.437 | 0 | 0 | 57.014 | 28.263 | [5 empty] | 0 | 0.167 | 23 | 3.3996 | 3.1563 | 2.0169 | 1.8182 | 1.3381 | 39.3607
2009-09-03 | 11:51 | 1 | 14.932 | 0 | 3 | 0 | 35.706 | 30.244 | 29.521 | 29.979 | 29.158 | 23.087 | 11.058 | 0 | 0 | 58.678 | 52.613 | 37.796 | 18.442 | 0 | 0 | 56.996 | 28.292 | [5 empty] | 14.932 | 5.727 | 24 | 3.3763 | 3.1341 | 2.016 | 1.8182 | 1.316 | 38.9764
2009-09-03 | 11:52 | 0 | 14.932 | 0 | 3 | 0 | 46.351 | 36.222 | 29.57 | 30.075 | 30.509 | 23.087 | 11.033 | 1 | 0 | 58.632 | 52.59 | 37.772 | 18.49 | 0 | 0 | 56.95 | 28.317 | [5 empty] | 0 | 16.276 | 25 | 3.3836 | 3.1411 | 2.0163 | 1.8182 | 1.3229 | 39.097
2009-09-03 | 11:53 | 0 | 14.932 | 0 | 4 | 0 | 47.887 | 46.169 | 29.496 | 30.121 | 31.088 | 23.016 | 11.058 | 1 | 0 | 58.609 | 52.59 | 37.727 | 18.515 | 0 | 0 | 56.907 | 28.292 | [5 empty] | 0 | 17.766 | 26 | 3.3763 | 3.1341 | 2.016 | 1.8182 | 1.316 | 38.9764
2009-09-03 | 11:54 | 0 | 14.932 | 0 | 3 | 0 | 48.279 | 47.819 | 29.545 | 30.099 | 31.328 | 22.846 | 11.156 | 2 | 0 | 58.589 | 52.52 | 37.748 | 18.467 | 0 | 0 | 56.907 | 28.317 | [5 empty] | 0 | 18.18 | 27 | 3.3478 | 3.107 | 2.0148 | 1.8182 | 1.2888 | 38.4984
2009-09-03 | 11:55 | 1 | 14.932 | 0 | 3 | 0 | 48.828 | 48.163 | 29.57 | 30.001 | 31.978 | 22.92 | 11.083 | 1 | 0 | 58.589 | 52.52 | 37.772 | 18.467 | 0 | 0 | 56.907 | 28.339 | [5 empty] | 14.932 | 18.827 | 28 | 3.369 | 3.1272 | 2.0157 | 1.8182 | 1.309 | 38.8552
2009-09-03 | 11:56 | 0 | 14.927 | 0 | 2 | 0 | 49.696 | 48.685 | 29.418 | 29.95 | 32.407 | 22.913 | 10.905 | 2 | 0 | 58.539 | 52.515 | 37.72 | 18.459 | 0 | 0 | 56.834 | 28.287 | [5 empty] | 0 | 19.746 | 29 | 3.4209 | 3.1765 | 2.0178 | 1.8182 | 1.3583 | 39.7068
2009-09-03 | 11:57 | 0 | 14.927 | 0 | 3 | 0 | 50.107 | 49.579 | 29.371 | 29.876 | 32.996 | 22.937 | 10.953 | 2 | 0 | 58.539 | 52.492 | 37.768 | 18.437 | 0 | 0 | 56.811 | 28.309 | [5 empty] | 0 | 20.231 | 30 | 3.4069 | 3.1632 | 2.0172 | 1.8182 | 1.345 | 39.4797
2009-09-03 | 11:58 | 0 | 14.957 | 1 | 3 | 0 | 50.504 | 50.09 | 29.231 | 29.786 | 33.283 | 22.991 | 11.181 | 1 | 0 | 58.609 | 52.52 | 37.796 | 18.467 | 0 | 0 | 56.839 | 28.339 | [5 empty] | 0 | 20.718 | 31 | 3.3405 | 3.1001 | 2.0145 | 1.8182 | 1.2819 | 38.3751
2009-09-03 | 11:59 | 1 | 14.983 | 0 | 2 | 1 | 50.641 | 50.571 | 29.158 | 29.712 | 33.684 | 23.016 | 11.551 | 2 | 0 | 58.566 | 52.567 | 37.82 | 18.49 | 0 | 0 | 56.861 | 28.317 | [5 empty] | 14.983 | 20.929 | 32 | 3.2327 | 2.9977 | 2.0102 | 1.8182 | 1.1795 | 36.486
2009-09-03 | 12:00 | 0 | 15.015 | 0 | 3 | 0 | 41.659 | 50.672 | 29.168 | 29.602 | 21.89 | 23.072 | 11.312 | 1 | 0 | 58.639 | 52.55 | 37.851 | 18.5 | 0 | 0 | 56.891 | 28.324 | [5 empty] | 0 | 12.057 | 0 | 3.3023 | 3.0638 | 2.013 | 1.8182 | 1.2457 | 37.7204
2009-09-03 | 12:01 | 0 | 15.015 | 0 | 2 | 0 | 34.232 | 46.405 | 29.168 | 29.553 | 20.104 | 23.096 | 11.189 | 0 | 0 | 58.662 | 52.55 | 37.851 | 18.5 | 0 | 0 | 56.846 | 28.349 | [5 empty] | 0 | 4.679 | 1 | 3.3382 | 3.0979 | 1.3501 | 1.1538 | 1.944 | 58.2368
2009-09-03 | 12:02 | 0 | 14.99 | 0 | 2 | 0 | 32.105 | 36.536 | 29.119 | 29.479 | 19.068 | 23.096 | 11.189 | 0 | 0 | 58.639 | 52.574 | 37.851 | 18.522 | 0 | 0 | 56.891 | 28.324 | [5 empty] | 0 | 2.626 | 2 | 3.3382 | 3.0979 | 1.3501 | 1.1538 | 1.944 | 58.2368
2009-09-03 | 12:03 | 0 | 15.015 | 0 | 2 | 0 | 31.286 | 33.22 | 29.047 | 29.479 | 19.93 | 23.072 | 11.164 | 0 | 0 | 58.639 | 52.527 | 37.897 | 18.5 | 0 | 0 | 56.846 | 28.349 | [5 empty] | 0 | 1.807 | 3 | 3.3454 | 3.1048 | 1.3504 | 1.1538 | 1.951 | 58.3169
2009-09-03 | 12:04 | 0 | 15.045 | 0 | 3 | 0 | 30.81 | 31.968 | 29.028 | 29.462 | 18.653 | 23.077 | 11.146 | 0 | 0 | 58.667 | 52.534 | 37.904 | 18.552 | 0 | 0 | 56.852 | 28.4 | [5 empty] | 0 | 1.348 | 4 | 3.3507 | 3.1098 | 1.3506 | 1.1538 | 1.9559 | 58.3744
2009-09-03 | 12:05 | 0 | 15.045 | 0 | 2 | 0 | 30.45 | 31.291 | 28.908 | 29.462 | 19.146 | 23.028 | 11.096 | 0 | 0 | 58.646 | 52.487 | 37.88 | 18.53 | 0 | 0 | 56.83 | 28.378 | [5 empty] | 0 | 0.988 | 5 | 3.3652 | 3.1236 | 1.3512 | 1.1538 | 1.9698 | 58.5331
2009-09-03 | 12:06 | 0 | 15.045 | 0 | 2 | 0 | 30.256 | 30.786 | 28.932 | 29.388 | 17.416 | 22.981 | 10.726 | 0 | 0 | 58.623 | 52.464 | 37.856 | 18.505 | 0 | 0 | 56.761 | 28.329 | [5 empty] | 0 | 0.868 | 6 | 3.473 | 3.226 | 1.3556 | 1.1538 | 2.0722 | 59.6661
2009-09-03 | 12:07 | 0 | 15.056 | 0 | 3 | 0 | 30.075 | 30.531 | 29.087 | 29.423 | 17.107 | 23.016 | 10.588 | 0 | 0 | 58.609 | 52.497 | 37.913 | 18.54 | 0 | 0 | 56.793 | 28.459 | [5 empty] | 0 | 0.652 | 7 | 3.5132 | 3.2642 | 1.3572 | 1.1538 | 2.1104 | 60.0709
2009-09-03 | 12:08 | 0 | 15.03 | 0 | 2 | 0 | 29.952 | 30.266 | 29.302 | 29.543 | 14.784 | 23.038 | 10.613 | 0 | 0 | 58.587 | 52.45 | 37.913 | 18.54 | 0 | 0 | 56.75 | 28.412 | [5 empty] | 0 | 0.409 | 8 | 3.5059 | 3.2573 | 1.3569 | 1.1538 | 2.1035 | 59.9983
2009-09-03 | 12:09 | 0 | 15.008 | 0 | 3 | 0 | 29.952 | 30.121 | 29.687 | 29.786 | 19.897 | 23.038 | 10.711 | 0 | 0 | 58.52 | 52.45 | 37.89 | 18.54 | 0 | 0 | 56.727 | 28.363 | [5 empty] | 0 | 0.166 | 9 | 3.4774 | 3.2302 | 1.3558 | 1.1538 | 2.0763 | 59.7106
2009-09-03 | 12:10 | 0 | 15.03 | 1 | 2 | 0 | 43.365 | 30.05 | 29.93 | 30.146 | 30.34 | 23.038 | 10.784 | 0 | 0 | 58.498 | 52.382 | 37.866 | 18.515 | 0 | 0 | 56.75 | 28.339 | [5 empty] | 0 | 13.219 | 10 | 3.4561 | 3.21 | 1.3549 | 1.1538 | 2.0561 | 59.4932
2009-09-03 | 12:11 | 0 | 15.008 | 0 | 2 | 0 | 39.418 | 36.761 | 30.001 | 30.411 | 18.291 | 23.016 | 10.983 | 1 | 0 | 58.475 | 52.359 | 37.913 | 18.49 | 0 | 0 | 56.727 | 28.363 | [5 empty] | 0 | 9.007 | 11 | 3.3982 | 3.1549 | 1.3525 | 1.1538 | 2.0011 | 58.8867
2009-09-03 | 12:12 | 0 | 15.038 | 0 | 3 | 0 | 33.242 | 42.312 | 29.96 | 30.56 | 15.878 | 23.02 | 10.915 | 0 | 0 | 58.479 | 52.364 | 37.942 | 18.545 | 0 | 0 | 56.709 | 28.393 | [5 empty] | 0 | 2.682 | 12 | 3.418 | 3.1737 | 1.3533 | 1.1538 | 2.0199 | 59.0963
2009-09-03 | 12:13 | 0 | 15.03 | 0 | 2 | 0 | 31.688 | 34.505 | 29.712 | 30.435 | 17.107 | 22.967 | 10.983 | 0 | 0 | 58.409 | 52.315 | 37.913 | 18.515 | 0 | 0 | 56.681 | 28.363 | [5 empty] | 0 | 1.253 | 13 | 3.3982 | 3.1549 | 1.3525 | 1.1538 | 2.0011 | 58.8867
2009-09-03 | 12:14 | 0 | 15.086 | 0 | 2 | 0 | 31.213 | 32.198 | 29.621 | 30.224 | 15.382 | 22.947 | 11.063 | 0 | 0 | 58.436 | 52.319 | 37.988 | 18.545 | 0 | 0 | 56.754 | 28.368 | [5 empty] | 0 | 0.989 | 14 | 3.3749 | 3.1328 | 1.3516 | 1.1538 | 1.9789 | 58.6371
2009-09-03 | 12:15 | 0 | 15.061 | 0 | 3 | 0 | 30.825 | 31.524 | 29.477 | 30.102 | 15.531 | 22.996 | 11.186 | 1 | 0 | 58.365 | 52.315 | 37.964 | 18.545 | 0 | 0 | 56.704 | 28.415 | [5 empty] | 0 | 0.723 | 15 | 3.339 | 3.0987 | 1.3502 | 1.1538 | 1.9449 | 58.2464
2009-09-03 | 12:16 | 0 | 15.066 | 0 | 2 | 0 | 30.541 | 31.141 | 29.288 | 29.987 | 15.463 | 22.903 | 10.993 | 0 | 0 | 58.347 | 52.296 | 37.945 | 18.575 | 0 | 0 | 56.709 | 28.42 | [5 empty] | 0 | 0.554 | 16 | 3.3952 | 3.1521 | 1.3524 | 1.1538 | 1.9983 | 58.8557
2009-09-03 | 12:17 | 0 | 15.091 | 0 | 3 | 0 | 30.347 | 30.757 | 29.047 | 29.793 | 13.982 | 22.903 | 10.945 | 0 | 0 | 58.324 | 52.275 | 37.968 | 18.575 | 0 | 0 | 56.731 | 28.42 | [5 empty] | 0 | 0.554 | 17 | 3.4092 | 3.1654 | 1.353 | 1.1538 | 2.0116 | 59.0041
2009-09-03 | 12:18 | 0 | 15.116 | 0 | 2 | 0 | 30.131 | 30.467 | 28.829 | 29.528 | 14.354 | 22.881 | 10.747 | 0 | 0 | 58.235 | 52.182 | 37.945 | 18.575 | 0 | 0 | 56.665 | 28.373 | [5 empty] | 0 | 0.603 | 18 | 3.4669 | 3.2202 | 1.3553 | 1.1538 | 2.0664 | 59.6037
2009-09-03 | 12:19 | 0 | 15.121 | 0 | 2 | 0 | 29.942 | 30.305 | 28.859 | 29.437 | 16.876 | 22.837 | 10.752 | 0 | 0 | 58.306 | 52.233 | 37.973 | 18.605 | 0 | 0 | 56.67 | 28.449 | [5 empty] | 0 | 0.505 | 19 | 3.4654 | 3.2188 | 1.3553 | 1.1538 | 2.065 | 59.5888
2009-09-03 | 12:20 | 0 | 15.096 | 0 | 3 | 0 | 29.702 | 30.041 | 28.859 | 29.317 | 13.643 | 22.765 | 10.555 | 0 | 0 | 58.283 | 52.21 | 37.949 | 18.58 | 0 | 0 | 56.604 | 28.425 | [5 empty] | 0 | 0.385 | 20 | 3.5228 | 3.2734 | 1.3576 | 1.1538 | 2.1195 | 60.1663
2009-09-03 | 12:21 | 0 | 15.091 | 0 | 2 | 0 | 39.849 | 29.768 | 28.927 | 29.312 | 28.758 | 22.758 | 10.699 | 0 | 0 | 58.235 | 52.158 | 37.945 | 18.525 | 0 | 0 | 56.553 | 28.373 | [5 empty] | 0 | 10.537 | 21 | 3.4809 | 3.2335 | 1.3559 | 1.1538 | 2.0797 | 59.746
2009-09-03 | 12:22 | 0 | 15.066 | 1 | 3 | 0 | 48.352 | 33.833 | 28.903 | 29.408 | 29.624 | 22.783 | 10.822 | 1 | 0 | 58.212 | 52.114 | 37.921 | 18.5 | 0 | 0 | 56.462 | 28.349 | [5 empty] | 0 | 18.944 | 22 | 3.445 | 3.1995 | 1.3544 | 1.1538 | 2.0456 | 59.3789
2009-09-03 | 12:23 | 1 | 15.106 | 0 | 2 | 0 | 50.086 | 46.83 | 28.844 | 29.494 | 30.482 | 22.868 | 10.907 | 1 | 0 | 58.247 | 52.196 | 37.98 | 18.563 | 0 | 0 | 56.476 | 28.385 | [5 empty] | 15.106 | 20.592 | 23 | 3.4203 | 3.1759 | 1.3534 | 1.1538 | 2.0221 | 59.1208
2009-09-03 | 12:24 | 0 | 15.121 | 0 | 3 | 0 | 46.501 | 49.344 | 28.812 | 29.342 | 21.223 | 22.861 | 11.098 | 2 | 0 | 58.217 | 52.119 | 37.973 | 18.555 | 0 | 0 | 56.469 | 28.354 | [5 empty] | 0 | 17.159 | 24 | 3.3647 | 3.1231 | 1.3512 | 1.1538 | 1.9692 | 58.5267
2009-09-03 | 12:25 | 0 | 15.179 | 0 | 2 | 0 | 35.112 | 49.717 | 28.746 | 29.229 | 17.23 | 22.917 | 11.229 | 0 | 0 | 58.247 | 52.149 | 38.004 | 18.588 | 0 | 0 | 56.499 | 28.41 | [5 empty] | 0 | 5.883 | 25 | 3.3265 | 3.0868 | 1.3496 | 1.1538 | 1.933 | 58.1079
2009-09-03 | 12:26 | 0 | 15.211 | 0 | 2 | 0 | 31.838 | 39.141 | 28.731 | 29.092 | 16.199 | 23.02 | 11.41 | 0 | 0 | 58.187 | 52.156 | 38.012 | 18.62 | 0 | 0 | 56.453 | 28.361 | [5 empty] | 0 | 2.746 | 26 | 3.2738 | 3.0367 | 1.3475 | 1.1538 | 1.8829 | 57.513
2009-09-03 | 12:27 | 0 | 15.179 | 0 | 2 | 0 | 30.602 | 33.28 | 28.675 | 29.06 | 15.822 | 22.989 | 11.551 | 0 | 0 | 58.247 | 52.149 | 38.052 | 18.588 | 0 | 0 | 56.499 | 28.361 | [5 empty] | 0 | 1.542 | 27 | 3.2327 | 2.9977 | 1.3458 | 1.1538 | 1.8438 | 57.0362
2009-09-03 | 12:28 | 0 | 15.211 | 0 | 3 | 0 | 30.08 | 31.404 | 28.466 | 29.02 | 16.323 | 23.045 | 11.707 | 0 | 0 | 58.231 | 52.156 | 38.083 | 18.62 | 0 | 0 | 56.483 | 28.393 | [5 empty] | 0 | 1.06 | 28 | 3.1873 | 2.9545 | 1.344 | 1.1538 | 1.8007 | 56.4943
2009-09-03 | 12:29 | 0 | 15.237 | 0 | 2 | 0 | 29.717 | 30.56 | 28.224 | 28.898 | 14.399 | 22.974 | 11.757 | 1 | 0 | 58.254 | 52.133 | 38.083 | 18.595 | 0 | 0 | 56.549 | 28.344 | [5 empty] | 0 | 0.819 | 29 | 3.1728 | 2.9407 | 1.3434 | 1.1538 | 1.7868 | 56.3174
2009-09-03 | 12:30 | 0 | 15.267 | 0 | 3 | 0 | 29.506 | 30.109 | 28.037 | 28.663 | 15.34 | 22.979 | 11.712 | 0 | 0 | 58.258 | 52.137 | 38.088 | 18.625 | 0 | 0 | 56.51 | 28.351 | [5 empty] | 0 | 0.843 | 30 | 3.1859 | 2.9531 | 1.3439 | 1.1538 | 1.7993 | 56.4767
2009-09-03 | 12:31 | 0 | 15.274 | 0 | 2 | 0 | 29.224 | 29.778 | 28.02 | 28.55 | 14.978 | 23.011 | 11.77 | 0 | 0 | 58.244 | 52.123 | 38.095 | 18.633 | 0 | 0 | 56.54 | 28.405 | [5 empty] | 0 | 0.674 | 31 | 3.169 | 2.9371 | 1.3433 | 1.1538 | 1.7832 | 56.2711
2009-09-03 | 12:32 | 0 | 15.299 | 0 | 3 | 0 | 28.937 | 29.369 | 28.118 | 28.503 | 15.991 | 23.011 | 11.77 | 0 | 0 | 58.222 | 52.077 | 38.047 | 18.658 | 0 | 0 | 56.494 | 28.405 | [5 empty] | 0 | 0.434 | 32 | 3.169 | 2.9371 | 1.3433 | 1.1538 | 1.7832 | 56.2711
2009-09-03 | 12:33 | 0 | 15.332 | 1 | 3 | 0 | 28.8 | 29.114 | 28.341 | 28.582 | 14.568 | 22.969 | 11.654 | 0 | 0 | 58.206 | 52.084 | 38.102 | 18.64 | 0 | 0 | 56.524 | 28.437 | [5 empty] | 0 | 0.218 | 33 | 3.2028 | 2.9692 | 1.3446 | 1.1538 | 1.8153 | 56.6802
2009-09-03 | 12:34 | 0 | 15.307 | 0 | 2 | 0 | 31.472 | 28.92 | 28.461 | 28.8 | 28.15 | 22.944 | 11.531 | 0 | 0 | 58.139 | 52.039 | 38.033 | 18.64 | 0 | 0 | 56.48 | 28.39 | [5 empty] | 0 | 2.672 | 34 | 3.2386 | 3.0032 | 1.3461 | 1.1538 | 1.8494 | 57.1046
2009-09-03 | 12:35 | 0 | 15.337 | 0 | 3 | 0 | 46.174 | 30.298 | 28.491 | 28.949 | 28.878 | 22.998 | 11.757 | 1 | 0 | 58.169 | 52.023 | 38.014 | 18.648 | 0 | 0 | 56.464 | 28.395 | [5 empty] | 0 | 17.225 | 35 | 3.1728 | 2.9407 | 1.3434 | 1.1538 | 1.7868 | 56.3174
2009-09-03 | 12:36 | 1 | 15.382 | 0 | 3 | 0 | 48.235 | 44.589 | 28.464 | 29.018 | 29.428 | 23.02 | 11.828 | 1 | 0 | 58.142 | 52.018 | 38.081 | 18.668 | 0 | 0 | 56.437 | 28.393 | [5 empty] | 15.382 | 19.217 | 36 | 3.1521 | 2.921 | 1.3426 | 1.1538 | 1.7672 | 56.0633
2009-09-03 | 12:37 | 0 | 15.415 | 0 | 2 | 0 | 49.572 | 47.714 | 28.376 | 28.954 | 30.399 | 23.003 | 11.812 | 2 | 0 | 58.126 | 52.002 | 38.043 | 18.701 | 0 | 0 | 56.423 | 28.425 | [5 empty] | 0 | 20.618 | 37 | 3.1567 | 2.9254 | 1.3428 | 1.1538 | 1.7716 | 56.1208
2009-09-03 | 12:38 | 0 | 15.423 | 0 | 3 | 0 | 40.212 | 48.776 | 28.263 | 28.817 | 17.202 | 23.011 | 11.621 | 1 | 0 | 58.155 | 52.011 | 38.119 | 18.683 | 0 | 0 | 56.43 | 28.432 | [5 empty] | 0 | 11.395 | 38 | 3.2124 | 2.9783 | 1.345 | 1.1538 | 1.8245 | 56.795
2009-09-03 | 12:39 | 0 | 15.397 | 0 | 2 | 0 | 32.809 | 44.811 | 28.214 | 28.623 | 16.114 | 23.035 | 11.498 | 0 | 0 | 58.112 | 51.988 | 38.098 | 18.658 | 0 | 0 | 56.407 | 28.432 | [5 empty] | 0 | 4.186 | 39 | 3.2482 | 3.0124 | 1.3465 | 1.1538 | 1.8585 | 57.2168
2009-09-03 | 12:40 | 0 | 15.458 | 0 | 2 | 0 | 30.609 | 34.864 | 28.057 | 28.562 | 14.078 | 23.143 | 11.461 | 0 | 0 | 58.144 | 52.044 | 38.107 | 18.718 | 0 | 0 | 56.462 | 28.466 | [5 empty] | 0 | 2.047 | 40 | 3.259 | 3.0226 | 1.3469 | 1.1538 | 1.8687 | 57.3419
2009-09-03 | 12:41 | 0 | 15.41 | 0 | 3 | 0 | 29.766 | 31.477 | 27.912 | 28.442 | 16.916 | 23.069 | 11.584 | 0 | 0 | 58.144 | 51.974 | 38.083 | 18.671 | 0 | 0 | 56.439 | 28.466 | [5 empty] | 0 | 1.324 | 41 | 3.2231 | 2.9885 | 1.3455 | 1.1538 | 1.8347 | 56.9228
2009-09-03 | 12:42 | 0 | 15.418 | 0 | 3 | 0 | 29.268 | 30.232 | 27.775 | 28.305 | 16.084 | 23.03 | 11.443 | 0 | 0 | 58.105 | 51.96 | 38.114 | 18.678 | 0 | 0 | 56.446 | 28.474 | [5 empty] | 0 | 0.963 | 42 | 3.2642 | 3.0276 | 1.3471 | 1.1538 | 1.8737 | 57.4025
2009-09-03 | 12:43 | 0 | 15.455 | 0 | 3 | 0 | 28.92 | 29.619 | 27.692 | 28.295 | 14.198 | 23.018 | 11.556 | 0 | 0 | 58.119 | 51.995 | 38.15 | 18.716 | 0 | 0 | 56.414 | 28.51 | [5 empty] | 0 | 0.625 | 43 | 3.2313 | 2.9963 | 1.3458 | 1.1538 | 1.8425 | 57.0191
2009-09-03 | 12:44 | 0 | 15.44 | 1 | 3 | 0 | 28.712 | 29.195 | 27.748 | 28.206 | 17.489 | 23.025 | 11.046 | 0 | 0 | 58.149 | 52.002 | 38.157 | 18.723 | 0 | 0 | 56.421 | 28.496 | [5 empty] | 0 | 0.506 | 44 | 3.3798 | 3.1375 | 1.3518 | 1.1538 | 1.9836 | 58.6904
2009-09-03 | 12:45 | 0 | 15.39 | 0 | 3 | 0 | 28.496 | 28.856 | 27.868 | 28.231 | 17.663 | 22.881 | 10.97 | 0 | 0 | 58.103 | 51.934 | 38.112 | 18.676 | 0 | 0 | 56.378 | 28.518 | [5 empty] | 0 | 0.265 | 45 | 3.4019 | 3.1585 | 1.3527 | 1.1538 | 2.0047 | 58.927
2009-09-03 | 12:46 | 0 | 15.347 | 0 | 3 | 0 | 28.454 | 28.623 | 27.924 | 28.454 | 14.832 | 22.89 | 10.855 | 0 | 0 | 58.066 | 51.918 | 38.095 | 18.658 | 0 | 0 | 56.339 | 28.574 | [5 empty] | 0 | 0 | 46 | 3.4354 | 3.1903 | 1.3541 | 1.1538 | 2.0365 | 59.2791
2009-09-03 | 12:47 | 0 | 15.307 | 0 | 4 | 0 | 28.579 | 28.557 | 27.905 | 28.508 | 23.04 | 22.895 | 10.736 | 0 | 0 | 58.048 | 51.946 | 38.124 | 18.663 | 0 | 0 | 56.366 | 28.579 | [5 empty] | 0 | 0.071 | 47 | 3.4701 | 3.2233 | 1.3555 | 1.1538 | 2.0694 | 59.6364
2009-09-03 | 12:48 | 0 | 15.337 | 0 | 3 | 0 | 41.726 | 28.753 | 27.888 | 28.488 | 29.018 | 22.827 | 10.842 | 1 | 0 | 58.053 | 51.904 | 38.129 | 18.668 | 0 | 0 | 56.033 | 28.586 | [5 empty] | 0 | 13.238 | 48 | 3.4392 | 3.1939 | 1.3542 | 1.1538 | 2.0401 | 59.3185
2009-09-03 | 12:49 | 0 | 15.297 | 0 | 3 | 0 | 45.885 | 41.97 | 27.873 | 28.498 | 29.511 | 22.886 | 10.754 | 1 | 0 | 58.041 | 51.937 | 38.138 | 18.681 | 0 | 0 | 56.089 | 28.547 | [5 empty] | 0 | 17.387 | 49 | 3.4648 | 3.2183 | 1.3552 | 1.1538 | 2.0644 | 59.5828
2009-09-03 | 12:50 | 1 | 15.297 | 0 | 4 | 0 | 46.87 | 45.861 | 27.947 | 28.452 | 29.874 | 22.886 | 10.925 | 2 | 0 | 58.018 | 51.869 | 38.138 | 18.681 | 0 | 0 | 56.065 | 28.547 | [5 empty] | 15.297 | 18.418 | 50 | 3.415 | 3.171 | 1.3532 | 1.1538 | 2.0171 | 59.0656
2009-09-03 | 12:51 | 0 | 15.274 | 0 | 3 | 1 | 47.122 | 46.802 | 28.018 | 28.452 | 30.428 | 22.91 | 11.222 | 2 | 0 | 57.996 | 51.869 | 38.138 | 18.681 | 0 | 0 | 56.019 | 28.523 | [5 empty] | 0 | 18.67 | 51 | 3.3286 | 3.0888 | 1.3497 | 1.1538 | 1.9349 | 58.1305
2009-09-03 | 12:52 | 0 | 15.327 | 0 | 3 | 0 | 47.196 | 47.15 | 28.143 | 28.457 | 30.769 | 22.964 | 11.45 | 1 | 0 | 58.023 | 51.874 | 38.167 | 18.661 | 0 | 0 | 56.002 | 28.506 | [5 empty] | 0 | 18.739 | 0 | 3.2622 | 3.0256 | 1.347 | 1.1538 | 1.8718 | 57.379
2009-09-03 | 12:53 | 0 | 15.327 | 0 | 3 | 0 | 47.287 | 47.22 | 28.167 | 28.577 | 31.107 | 23.013 | 11.352 | 2 | 0 | 58.023 | 51.874 | 38.145 | 18.686 | 0 | 0 | 55.956 | 28.506 | [5 empty] | 0 | 18.71 | 1 | 3.2907 | 3.0528 | 2.6943 | 2.5 | 0.55277 | 16.7978
2009-09-03 | 12:54 | 1 | 15.385 | 1 | 3 | 0 | 47.18 | 47.364 | 28.368 | 28.633 | 31.764 | 23.067 | 11.533 | 2 | 0 | 58.053 | 51.904 | 38.153 | 18.718 | 0 | 0 | 55.918 | 28.584 | [5 empty] | 15.385 | 18.547 | 2 | 3.238 | 3.0027 | 2.6922 | 2.5 | 0.50267 | 15.524
2009-09-03 | 12:55 | 0 | 15.418 | 0 | 3 | 0 | 47.143 | 47.325 | 28.545 | 28.761 | 32.304 | 23.111 | 11.825 | 1 | 0 | 58.114 | 51.92 | 38.217 | 18.764 | 0 | 0 | 55.888 | 28.653 | [5 empty] | 0 | 18.382 | 3 | 3.153 | 2.9218 | 2.6888 | 2.5 | 0.42184 | 13.3792
2009-09-03 | 12:56 | 0 | 15.39 | 0 | 3 | 0 | 47.161 | 47.299 | 28.734 | 28.927 | 32.493 | 23.047 | 11.662 | 2 | 0 | 58.078 | 51.93 | 38.227 | 18.749 | 0 | 0 | 55.851 | 28.613 | [5 empty] | 0 | 18.234 | 4 | 3.2004 | 2.967 | 2.6907 | 2.5 | 0.46696 | 14.5905
2009-09-03 | 12:57 | 1 | 15.415 | 0 | 4 | 0 | 47.413 | 47.322 | 28.927 | 29.168 | 33.409 | 23.025 | 11.883 | 2 | 0 | 58.078 | 51.906 | 38.227 | 18.749 | 0 | 0 | 55.806 | 28.613 | [5 empty] | 15.415 | 18.245 | 5 | 3.1361 | 2.9058 | 2.6881 | 2.5 | 0.40579 | 12.9393
2009-09-03 | 12:58 | 0 | 15.415 | 0 | 3 | 0 | 47.619 | 47.551 | 29.072 | 29.337 | 34.184 | 23.025 | 11.933 | 1 | 0 | 58.078 | 51.906 | 38.203 | 18.723 | 0 | 0 | 55.783 | 28.663 | [5 empty] | 0 | 18.282 | 6 | 3.1215 | 2.8919 | 2.6875 | 2.5 | 0.39195 | 12.5563
2009-09-03 | 12:59 | 0 | 15.39 | 0 | 3 | 0 | 47.528 | 47.78 | 29.288 | 29.504 | 34.842 | 23.025 | 11.908 | 2 | 0 | 58.101 | 51.885 | 38.275 | 18.749 | 0 | 0 | 55.736 | 28.638 | [5 empty] | 0 | 18.024 | 7 | 3.1288 | 2.8989 | 2.6878 | 2.5 | 0.39887 | 12.7482
2009-09-03 | 13:00 | 0 | 15.415 | 0 | 3 | 0 | 47.941 | 47.712 | 29.626 | 29.722 | 35.737 | 23.072 | 12.081 | 1 | 0 | 58.101 | 51.862 | 38.296 | 18.698 | 0 | 0 | 55.713 | 28.663 | [5 empty] | 0 | 18.219 | 8 | 3.0784 | 2.851 | 2.6857 | 2.5 | 0.35098 | 11.4013
2009-09-03 | 13:01 | 1 | 15.528 | 0 | 3 | 0 | 48.755 | 48.16 | 30.119 | 30.119 | 36.241 | 23.109 | 12.069 | 2 | 0 | 58.18 | 51.944 | 38.356 | 18.761 | 0 | 0 | 55.727 | 28.746 | [5 empty] | 15.528 | 18.636 | 9 | 3.0819 | 2.8543 | 2.6859 | 2.5 | 0.3543 | 11.4962
2009-09-03 | 13:02 | 0 | 15.528 | 0 | 3 | 0 | 49.306 | 48.846 | 30.651 | 30.553 | 36.1 | 23.109 | 12.094 | 2 | 0 | 58.18 | 51.92 | 38.356 | 18.761 | 0 | 0 | 55.68 | 28.746 | [5 empty] | 0 | 18.753 | 10 | 3.0746 | 2.8474 | 2.6856 | 2.5 | 0.34738 | 11.2983
2009-09-03 | 13:03 | 0 | 15.503 | 1 | 3 | 0 | 49.673 | 49.397 | 31.107 | 31.036 | 31.759 | 23.109 | 12.144 | 1 | 0 | 58.158 | 51.897 | 38.404 | 18.761 | 0 | 0 | 55.566 | 28.746 | [5 empty] | 0 | 18.637 | 11 | 3.0601 | 2.8335 | 2.685 | 2.5 | 0.33354 | 10.8998
2009-09-03 | 13:04 | 0 | 15.561 | 0 | 3 | 0 | 38.294 | 49.794 | 31.647 | 31.573 | 25.021 | 23.141 | 12.102 | 1 | 0 | 58.187 | 51.927 | 38.435 | 18.769 | 0 | 0 | 55.505 | 28.731 | [5 empty] | 0 | 6.721 | 12 | 3.0723 | 2.8452 | 2.6855 | 2.5 | 0.34517 | 11.2348
2009-09-03 | 13:05 | 0 | 15.561 | 0 | 2 | 0 | 34.51 | 40.291 | 32.032 | 31.958 | 21.311 | 23.141 | 12.25 | 0 | 0 | 58.165 | 51.927 | 38.483 | 18.769 | 0 | 0 | 55.482 | 28.731 | [5 empty] | 0 | 2.552 | 13 | 3.0292 | 2.8042 | 2.6837 | 2.5 | 0.3042 | 10.0423
2009-09-03 | 13:06 | 0 | 15.561 | 0 | 2 | 0 | 33.687 | 35.38 | 32.417 | 32.343 | 20.078 | 23.119 | 12.127 | 0 | 0 | 58.165 | 51.904 | 38.411 | 18.769 | 0 | 0 | 55.412 | 28.731 | [5 empty] | 0 | 1.344 | 14 | 3.065 | 2.8382 | 2.6852 | 2.5 | 0.33825 | 11.0357
2009-09-03 | 13:07 | 0 | 15.511 | 0 | 3 | 0 | 33.428 | 34.134 | 32.725 | 32.701 | 19.832 | 23.094 | 11.88 | 0 | 0 | 58.165 | 51.904 | 38.483 | 18.769 | 0 | 0 | 55.459 | 28.731 | [5 empty] | 0 | 0.727 | 15 | 3.1369 | 2.9066 | 2.6881 | 2.5 | 0.40662 | 12.9622
2009-09-03 | 13:08 | 0 | 15.511 | 0 | 2 | 0 | 33.407 | 33.735 | 32.888 | 33.077 | 19.189 | 22.974 | 11.682 | 0 | 0 | 58.165 | 51.86 | 38.528 | 18.744 | 0 | 0 | 55.459 | 28.756 | [5 empty] | 0 | 0.33 | 16 | 3.1946 | 2.9614 | 2.6905 | 2.5 | 0.46142 | 14.4438
2009-09-03 | 13:09 | 0 | 15.463 | 0 | 2 | 0 | 33.548 | 33.594 | 32.984 | 33.311 | 18.844 | 22.949 | 11.362 | 0 | 0 | 58.119 | 51.836 | 38.507 | 18.718 | 0 | 0 | 55.435 | 28.731 | [5 empty] | 0 | 0.237 | 17 | 3.2878 | 3.05 | 2.6942 | 2.5 | 0.55 | 16.7285
2009-09-03 | 13:10 | 0 | 15.445 | 0 | 3 | 0 | 33.718 | 33.649 | 32.802 | 33.39 | 18.653 | 22.957 | 11.247 | 0 | 0 | 58.149 | 51.867 | 38.607 | 18.728 | 0 | 0 | 55.489 | 28.788 | [5 empty] | 0 | 0.328 | 18 | 3.3213 | 3.0818 | 2.6956 | 2.5 | 0.58183 | 17.5183
2009-09-03 | 13:11 | 0 | 15.395 | 0 | 2 | 0 | 33.718 | 33.742 | 32.375 | 33.297 | 18.356 | 22.957 | 11.493 | 1 | 0 | 58.105 | 51.82 | 38.607 | 18.751 | 0 | 0 | 55.466 | 28.81 | [5 empty] | 0 | 0.421 | 19 | 3.2496 | 3.0137 | 2.6927 | 2.5 | 0.51374 | 15.8091
2009-09-03 | 13:12 | 0 | 15.37 | 0 | 2 | 0 | 33.649 | 33.766 | 32.135 | 32.943 | 19.297 | 22.981 | 11.84 | 0 | 0 | 58.06 | 51.82 | 38.607 | 18.751 | 0 | 0 | 55.489 | 28.834 | [5 empty] | 0 | 0.706 | 20 | 3.1486 | 2.9177 | 2.6886 | 2.5 | 0.41769 | 13.2659
2009-09-03 | 13:13 | 0 | 15.37 | 0 | 3 | 0 | 33.39 | 33.718 | 32.014 | 32.685 | 27.292 | 23.03 | 11.79 | 0 | 0 | 58.037 | 51.797 | 38.583 | 18.751 | 0 | 0 | 55.398 | 28.788 | [5 empty] | 0 | 0.705 | 21 | 3.1632 | 2.9315 | 2.6892 | 2.5 | 0.43153 | 13.6423
2009-09-03 | 13:14 | 0 | 15.395 | 0 | 2 | 0 | 47.166 | 33.483 | 31.774 | 32.497 | 30.715 | 22.981 | 11.765 | 0 | 0 | 57.993 | 51.797 | 38.559 | 18.728 | 0 | 0 | 55.398 | 28.763 | [5 empty] | 0 | 14.669 | 22 | 3.1704 | 2.9384 | 2.6895 | 2.5 | 0.43845 | 13.8293
2009-09-03 | 13:15 | 0 | 15.395 | 1 | 2 | 1 | 41.568 | 39.265 | 31.556 | 32.328 | 19.196 | 23.055 | 11.961 | 0 | 0 | 57.952 | 51.755 | 38.61 | 18.728 | 0 | 0 | 55.356 | 28.739 | [5 empty] | 0 | 9.24 | 23 | 3.1134 | 2.8842 | 2.6872 | 2.5 | 0.3842 | 12.3402
2009-09-03 | 13:16 | 0 | 15.438 | 0 | 2 | 0 | 35.359 | 45.831 | 31.406 | 32.179 | 16.3 | 23.119 | 12.004 | 0 | 0 | 57.991 | 51.794 | 38.65 | 18.819 | 0 | 0 | 55.349 | 28.758 | [5 empty] | 0 | 3.18 | 0 | 3.1008 | 2.8723 | 2.6867 | 2.5 | 0.37229 | 12.0062
2009-09-03 | 13:17 | 0 | 15.438 | 0 | 3 | 0 | 33.596 | 37.545 | 31.215 | 31.985 | 16.944 | 23.192 | 12.104 | 1 | 0 | 57.968 | 51.794 | 38.65 | 18.819 | 0 | 0 | 55.302 | 28.78 | [5 empty] | 0 | 1.611 | 1 | 3.0717 | 2.8446 | 1.5808 | 1.3953 | 1.4493 | 47.1809
2009-09-03 | 13:18 | 0 | 15.438 | 0 | 1 | 0 | 32.914 | 34.467 | 31.07 | 31.769 | 15.978 | 23.143 | 12.004 | 0 | 0 | 57.968 | 51.771 | 38.626 | 18.819 | 0 | 0 | 55.258 | 28.78 | [5 empty] | 0 | 1.145 | 2 | 3.1008 | 2.8723 | 1.582 | 1.3953 | 1.4769 | 47.6305
2009-09-03 | 13:19 | 0 | 15.438 | 0 | 2 | 0 | 32.515 | 33.433 | 30.901 | 31.575 | 15.166 | 23.072 | 11.981 | 0 | 0 | 57.923 | 51.771 | 38.674 | 18.796 | 0 | 0 | 55.235 | 28.758 | [5 empty] | 0 | 0.94 | 3 | 3.1075 | 2.8787 | 1.5823 | 1.3953 | 1.4833 | 47.7327
2009-09-03 | 13:20 | 0 | 15.405 | 0 | 3 | 0 | 32.171 | 32.883 | 30.654 | 31.423 | 14.221 | 23.04 | 11.873 | 0 | 0 | 57.893 | 51.717 | 38.619 | 18.786 | 0 | 0 | 55.204 | 28.702 | [5 empty] | 0 | 0.748 | 4 | 3.139 | 2.9086 | 1.5835 | 1.3953 | 1.5132 | 48.2069
2009-09-03 | 13:21 | 0 | 15.438 | 0 | 2 | 0 | 31.938 | 32.515 | 30.347 | 31.24 | 15.956 | 23.023 | 11.956 | 0 | 0 | 57.9 | 51.727 | 38.698 | 18.771 | 0 | 0 | 55.302 | 28.78 | [5 empty] | 0 | 0.698 | 5 | 3.1148 | 2.8856 | 1.5826 | 1.3953 | 1.4902 | 47.8433
2009-09-03 | 13:22 | 0 | 15.438 | 0 | 2 | 0 | 31.72 | 32.154 | 30.178 | 30.926 | 14.08 | 23.119 | 11.732 | 0 | 0 | 57.877 | 51.727 | 38.698 | 18.796 | 0 | 0 | 55.235 | 28.734 | [5 empty] | 0 | 0.794 | 6 | 3.18 | 2.9476 | 1.5852 | 1.3953 | 1.5522 | 48.8117
2009-09-03 | 13:23 | 0 | 15.405 | 0 | 2 | 0 | 31.374 | 31.857 | 30.099 | 30.629 | 13.628 | 23.065 | 11.848 | 0 | 0 | 57.847 | 51.673 | 38.643 | 18.764 | 0 | 0 | 55.204 | 28.702 | [5 empty] | 0 | 0.745 | 7 | 3.1463 | 2.9155 | 1.5838 | 1.3953 | 1.5201 | 48.3153
2009-09-03 | 13:24 | 0 | 15.405 | 0 | 2 | 0 | 31.038 | 31.617 | 30.124 | 30.555 | 17.107 | 23.087 | 11.775 | 0 | 0 | 57.847 | 51.673 | 38.619 | 18.764 | 0 | 0 | 55.134 | 28.677 | [5 empty] | 0 | 0.483 | 8 | 3.1675 | 2.9357 | 1.5847 | 1.3953 | 1.5403 | 48.6289
2009-09-03 | 13:25 | 1 | 15.405 | 0 | 2 | 0 | 43.791 | 31.254 | 30.146 | 30.58 | 30.075 | 23.065 | 11.948 | 0 | 0 | 57.827 | 51.65 | 38.643 | 18.764 | 0 | 0 | 55.09 | 28.702 | [5 empty] | 15.405 | 13.211 | 9 | 3.1171 | 2.8878 | 1.5827 | 1.3953 | 1.4924 | 47.8786
2009-09-03 | 13:26 | 0 | 15.405 | 0 | 3 | 0 | 41.887 | 34.412 | 30.001 | 30.58 | 16.886 | 23.016 | 11.775 | 0 | 0 | 57.827 | 51.626 | 38.667 | 18.786 | 0 | 0 | 55.113 | 28.677 | [5 empty] | 0 | 11.307 | 10 | 3.1675 | 2.9357 | 1.5847 | 1.3953 | 1.5403 | 48.6289
2009-09-03 | 13:27 | 0 | 15.35 | 1 | 2 | 0 | 34.031 | 45.268 | 29.805 | 30.504 | 16.041 | 23.057 | 12.016 | 1 | 0 | 57.777 | 51.575 | 38.638 | 18.756 | 0 | 0 | 55.13 | 28.697 | [5 empty] | 0 | 3.527 | 11 | 3.0973 | 2.869 | 1.5819 | 1.3953 | 1.4736 | 47.577
2009-09-03 | 13:28 | 0 | 15.38 | 0 | 2 | 0 | 32.002 | 36.481 | 29.761 | 30.364 | 15.873 | 23.087 | 12.144 | 0 | 0 | 57.804 | 51.603 | 38.643 | 18.786 | 0 | 0 | 55.158 | 28.702 | [5 empty] | 0 | 1.638 | 12 | 3.0601 | 2.8335 | 1.5803 | 1.3953 | 1.4382 | 46.9987
2009-09-03 | 13:29 | 0 | 15.405 | 0 | 2 | 0 | 31.279 | 32.883 | 29.616 | 30.22 | 14.641 | 23.065 | 11.923 | 0 | 0 | 57.781 | 51.626 | 38.667 | 18.811 | 0 | 0 | 55.067 | 28.748 | [5 empty] | 0 | 1.059 | 13 | 3.1244 | 2.8947 | 1.583 | 1.3953 | 1.4994 | 47.9885
2009-09-03 | 13:30 | 0 | 15.314 | 0 | 2 | 0 | 30.83 | 31.674 | 29.481 | 30.036 | 16.104 | 22.952 | 11.611 | 0 | 0 | 57.699 | 51.542 | 38.605 | 18.746 | 0 | 0 | 54.983 | 28.638 | [5 empty] | 0 | 0.794 | 14 | 3.2153 | 2.9811 | 1.5866 | 1.3953 | 1.5857 | 49.3185
2009-09-03 | 13:31 | 0 | 15.35 | 0 | 2 | 0 | 30.551 | 31.168 | 29.312 | 29.938 | 16.868 | 23.001 | 11.782 | 0 | 0 | 57.699 | 51.542 | 38.581 | 18.746 | 0 | 0 | 54.983 | 28.685 | [5 empty] | 0 | 0.613 | 15 | 3.1655 | 2.9337 | 1.5846 | 1.3953 | 1.5384 | 48.599
2009-09-03 | 13:32 | 0 | 15.35 | 0 | 3 | 0 | 30.31 | 30.769 | 29.177 | 29.852 | 14.683 | 22.986 | 11.596 | 0 | 0 | 57.731 | 51.552 | 38.638 | 18.781 | 0 | 0 | 54.992 | 28.768 | [5 empty] | 0 | 0.458 | 16 | 3.2196 | 2.9852 | 1.5868 | 1.3953 | 1.5899 | 49.3806
2009-09-03 | 13:33 | 0 | 15.35 | 0 | 2 | 0 | 30.141 | 30.455 | 29.033 | 29.636 | 15.893 | 22.915 | 11.521 | 0 | 0 | 57.731 | 51.531 | 38.66 | 18.781 | 0 | 0 | 55.015 | 28.842 | [5 empty] | 0 | 0.505 | 17 | 3.2415 | 3.006 | 1.5877 | 1.3953 | 1.6106 | 49.6883
2009-09-03 | 13:34 | 0 | 15.292 | 0 | 3 | 0 | 29.866 | 30.227 | 28.998 | 29.528 | 15.757 | 22.881 | 11.239 | 0 | 0 | 57.656 | 51.519 | 38.557 | 18.771 | 0 | 0 | 54.891 | 28.807 | [5 empty] | 0 | 0.338 | 18 | 3.3236 | 3.084 | 1.591 | 1.3953 | 1.6887 | 50.8092
2009-09-03 | 13:35 | 0 | 15.267 | 0 | 2 | 0 | 29.719 | 30.031 | 29.092 | 29.526 | 15.314 | 22.878 | 11.365 | 0 | 0 | 57.667 | 51.489 | 38.598 | 18.796 | 0 | 0 | 54.905 | 28.876 | [5 empty] | 0 | 0.193 | 19 | 3.2869 | 3.0492 | 1.5895 | 1.3953 | 1.6538 | 50.3153
2009-09-03 | 13:36 | 0 | 15.211 | 0 | 3 | 0 | 39.533 | 29.736 | 28.918 | 29.496 | 28.773 | 22.8 | 11.285 | 0 | 0 | 57.571 | 51.437 | 38.521 | 18.739 | 0 | 0 | 54.831 | 28.797 | [5 empty] | 0 | 10.037 | 20 | 3.3102 | 3.0713 | 1.5905 | 1.3953 | 1.676 | 50.6301
2009-09-03 | 13:37 | 0 | 15.234 | 0 | 3 | 0 | 46.921 | 35.983 | 28.699 | 29.447 | 29.543 | 22.8 | 11.31 | 1 | 0 | 57.594 | 51.414 | 38.521 | 18.739 | 0 | 0 | 54.807 | 28.773 | [5 empty] | 0 | 17.474 | 21 | 3.3029 | 3.0644 | 1.5902 | 1.3953 | 1.669 | 50.5322
2009-09-03 | 13:38 | 0 | 15.226 | 1 | 2 | 0 | 47.899 | 46.132 | 28.427 | 29.175 | 29.849 | 22.743 | 11.202 | 1 | 0 | 57.564 | 51.383 | 38.538 | 18.683 | 0 | 0 | 54.777 | 28.741 | [5 empty] | 0 | 18.724 | 22 | 3.3344 | 3.0943 | 1.5915 | 1.3953 | 1.6989 | 50.9522
2009-09-03 | 13:39 | 1 | 15.252 | 0 | 3 | 0 | 48.356 | 47.6 | 28.258 | 28.935 | 30.163 | 22.768 | 11.448 | 2 | 0 | 57.564 | 51.407 | 38.49 | 18.706 | 0 | 0 | 54.73 | 28.716 | [5 empty] | 15.252 | 19.421 | 23 | 3.2627 | 3.0262 | 1.5886 | 1.3953 | 1.6308 | 49.9839
2009-09-03 | 13:40 | 0 | 15.169 | 0 | 3 | 0 | 48.716 | 48.121 | 28.179 | 28.685 | 30.587 | 22.662 | 11.466 | 2 | 0 | 57.535 | 51.353 | 38.483 | 18.651 | 0 | 0 | 54.656 | 28.709 | [5 empty] | 0 | 20.031 | 24 | 3.2575 | 3.0212 | 1.5884 | 1.3953 | 1.6259 | 49.9113
2009-09-03 | 13:41 | 0 | 15.169 | 0 | 3 | 0 | 48.83 | 48.648 | 28.251 | 28.636 | 31.07 | 22.712 | 11.491 | 1 | 0 | 57.557 | 51.376 | 38.507 | 18.673 | 0 | 0 | 54.677 | 28.709 | [5 empty] | 0 | 20.194 | 25 | 3.2502 | 3.0143 | 1.5881 | 1.3953 | 1.6189 | 49.8102
2009-09-03 | 13:42 | 0 | 15.194 | 0 | 2 | 0 | 48.947 | 48.809 | 28.251 | 28.613 | 31.455 | 22.783 | 11.292 | 2 | 0 | 57.58 | 51.376 | 38.531 | 18.673 | 0 | 0 | 54.677 | 28.709 | [5 empty] | 0 | 20.334 | 26 | 3.3082 | 3.0694 | 1.5904 | 1.3953 | 1.674 | 50.6028
2009-09-03 | 13:43 | 1 | 15.136 | 0 | 3 | 0 | 49.098 | 48.916 | 28.317 | 28.582 | 31.423 | 22.775 | 11.234 | 2 | 0 | 57.573 | 51.369 | 38.5 | 18.618 | 0 | 0 | 54.646 | 28.748 | [5 empty] | 15.136 | 20.516 | 27 | 3.3251 | 3.0854 | 1.5911 | 1.3953 | 1.6901 | 50.8286
2009-09-03 | 13:44 | 0 | 15.186 | 0 | 3 | 0 | 49.306 | 49.145 | 28.461 | 28.677 | 32.144 | 22.8 | 11.259 | 1 | 0 | 57.594 | 51.369 | 38.523 | 18.618 | 0 | 0 | 54.602 | 28.748 | [5 empty] | 0 | 20.629 | 28 | 3.3178 | 3.0785 | 1.5908 | 1.3953 | 1.6832 | 50.7315
2009-09-03 | 13:45 | 0 | 15.169 | 0 | 3 | 0 | 49.747 | 49.381 | 28.613 | 28.829 | 32.725 | 22.881 | 11.367 | 2 | 0 | 57.669 | 51.444 | 38.6 | 18.673 | 0 | 0 | 54.677 | 28.78 | [5 empty] | 0 | 20.918 | 29 | 3.2863 | 3.0486 | 1.5895 | 1.3953 | 1.6533 | 50.3074
2009-09-03 | 13:46 | 0 | 15.161 | 0 | 2 | 0 | 39.463 | 49.717 | 28.797 | 28.967 | 19.975 | 22.849 | 11.31 | 1 | 0 | 57.662 | 51.414 | 38.617 | 18.666 | 0 | 0 | 54.602 | 28.748 | [5 empty] | 0 | 10.496 | 30 | 3.3029 | 3.0644 | 1.5902 | 1.3953 | 1.669 | 50.5322
2009-09-03 | 13:47 | 0 | 15.186 | 0 | 2 | 0 | 33.048 | 43.339 | 28.846 | 29.087 | 17.876 | 22.895 | 11.357 | 0 | 0 | 57.685 | 51.39 | 38.665 | 18.666 | 0 | 0 | 54.625 | 28.748 | [5 empty] | 0 | 3.961 | 31 | 3.2892 | 3.0514 | 1.5896 | 1.3953 | 1.656 | 50.347
2009-09-03 | 13:48 | 0 | 15.211 | 0 | 3 | 0 | 31.328 | 34.715 | 28.918 | 29.158 | 16.468 | 22.895 | 11.335 | 0 | 0 | 57.706 | 51.414 | 38.641 | 18.666 | 0 | 0 | 54.646 | 28.748 | [5 empty] | 0 | 2.17 | 32 | 3.2956 | 3.0575 | 1.5899 | 1.3953 | 1.6621 | 50.4339
2009-09-03 | 13:49 | 0 | 15.206 | 1 | 2 | 0 | 30.671 | 32.139 | 28.817 | 29.177 | 15.279 | 22.94 | 11.327 | 0 | 0 | 57.658 | 51.386 | 38.657 | 18.635 | 0 | 0 | 54.597 | 28.768 | [5 empty] | 0 | 1.494 | 33 | 3.298 | 3.0597 | 1.59 | 1.3953 | 1.6643 | 50.4654
2009-09-03 | 13:50 | 0 | 15.126 | 0 | 3 | 0 | 30.207 | 31.171 | 28.763 | 29.197 | 14.854 | 22.91 | 11.521 | 0 | 0 | 57.651 | 51.358 | 38.653 | 18.605 | 0 | 0 | 54.569 | 28.763 | [5 empty] | 0 | 1.01 | 34 | 3.2415 | 3.006 | 1.5877 | 1.3953 | 1.6106 | 49.6883
2009-09-03 | 13:51 | 0 | 15.181 | 0 | 3 | 0 | 30.045 | 30.671 | 28.743 | 29.226 | 15.45 | 22.964 | 11.699 | 0 | 0 | 57.678 | 51.386 | 38.657 | 18.661 | 0 | 0 | 54.618 | 28.792 | [5 empty] | 0 | 0.819 | 35 | 3.1897 | 2.9567 | 1.5856 | 1.3953 | 1.5614 | 48.9511
2009-09-03 | 13:52 | 0 | 15.151 | 0 | 3 | 0 | 29.847 | 30.305 | 28.859 | 29.099 | 15.151 | 22.91 | 11.571 | 0 | 0 | 57.651 | 51.381 | 38.583 | 18.681 | 0 | 0 | 54.59 | 28.763 | [5 empty] | 0 | 0.748 | 36 | 3.2269 | 2.9921 | 1.5871 | 1.3953 | 1.5968 | 49.4836
2009-09-03 | 13:53 | 0 | 15.156 | 0 | 2 | 0 | 29.732 | 30.07 | 29.322 | 29.322 | 14.91 | 22.89 | 11.601 | 0 | 0 | 57.658 | 51.386 | 38.636 | 18.734 | 0 | 0 | 54.618 | 28.817 | [5 empty] | 0 | 0.41 | 37 | 3.2182 | 2.9838 | 1.5868 | 1.3953 | 1.5885 | 49.3599
2009-09-03 | 13:54 | 0 | 15.126 | 0 | 3 | 0 | 29.727 | 29.871 | 29.533 | 29.751 | 15.224 | 22.91 | 11.619 | 0 | 0 | 57.608 | 51.334 | 38.607 | 18.728 | 0 | 0 | 54.569 | 28.834 | [5 empty] | 0 | -0.024 | 38 | 3.2129 | 2.9789 | 1.5865 | 1.3953 | 1.5835 | 49.2853
2009-09-03 | 13:55 | 0 | 15.126 | 0 | 3 | 0 | 29.991 | 29.798 | 29.607 | 30.087 | 23.344 | 22.854 | 11.895 | 0 | 0 | 57.553 | 51.234 | 38.593 | 18.635 | 0 | 0 | 54.467 | 28.795 | [5 empty] | 0 | -0.096 | 39 | 3.1326 | 2.9025 | 1.5833 | 1.3953 | 1.5071 | 48.111
2009-09-03 | 13:56 | 1 | 15.211 | 0 | 14 | 0 | 47.915 | 29.982 | 30.97 | 44.613 | 48.786 | 22.922 | 11.755 | 1 | 0 | 48.328 | 51.285 | 45.852 | 18.816 | 0 | 0 | 54.611 | 28.537 | [5 empty] | 15.211 | 3.302 | 40 | 3.1733 | 2.9412 | 1.5849 | 1.3953 | 1.5459 | 48.7141
2009-09-03 | 13:57 | 1 | 15.232 | 0 | 14 | 0 | 59.595 | 29.952 | 34.412 | 51.281 | 56.165 | 22.917 | 12.217 | 2 | 0 | 57.982 | 50.868 | 52.406 | 18.761 | 0 | 0 | 54.583 | 28.265 | [5 empty] | 15.232 | 8.314 | 41 | 3.0388 | 2.8133 | 1.5795 | 1.3953 | 1.418 | 46.6625
2009-09-03 | 13:58 | 1 | 15.196 | 1 | 15 | 1 | 66.784 | 29.869 | 38.184 | 56.896 | 56.063 | 22.834 | 12.207 | 1 | 1 | 65.036 | 50.767 | 57.343 | 18.751 | 0 | 0 | 54.551 | 30.641 | [5 empty] | 15.196 | 9.888 | 42 | 3.0417 | 2.8161 | 1.5796 | 1.3953 | 1.4208 | 46.7089
2009-09-03 | 13:59 | 0 | 15.221 | 0 | 15 | 0 | 70.073 | 29.847 | 41.052 | 60.394 | 56.604 | 22.883 | 12.182 | 1 | 0 | 68.512 | 51.064 | 60.326 | 18.726 | 0 | 0 | 54.618 | 33.766 | [5 empty] | 0 | 9.679 | 0 | 3.049 | 2.823 | 1.5799 | 1.3953 | 1.4277 | 46.8243
2009-09-03 | 14:00 | 1 | 15.221 | 0 | 15 | 0 | 71.28 | 29.847 | 43.425 | 62.411 | 58.219 | 22.957 | 12.157 | 0 | 0 | 69.986 | 51.685 | 62.119 | 18.799 | 0 | 0 | 54.597 | 36.117 | [5 empty] | 15.221 | 8.869 | 1 | 3.0563 | 2.8299 | 8.7563 | 8.5714 | -5.7415 | -187.8585
2009-09-03 | 14:01 | 1 | 15.221 | 0 | 15 | 0 | 71.676 | 29.869 | 45.583 | 63.555 | 60.102 | 22.979 | 11.812 | 0 | 0 | 70.578 | 52.373 | 63.285 | 18.751 | 0 | 0 | 54.618 | 37.949 | [5 empty] | 15.221 | 8.121 | 2 | 3.1567 | 2.9254 | 8.7603 | 8.5714 | -5.646 | -178.8548
2009-09-03 | 14:02 | 0 | 15.191 | 0 | 14 | 0 | 71.759 | 29.864 | 46.909 | 64.401 | 61.533 | 23.047 | 11.953 | 0 | 0 | 70.793 | 53.216 | 64.132 | 18.769 | 0 | 0 | 54.707 | 39.471 | [5 empty] | 0 | 7.358 | 3 | 3.1157 | 2.8864 | 8.7587 | 8.5714 | -5.685 | -182.4644
2009-09-03 | 14:03 | 1 | 15.166 | 0 | 10 | 0 | 71.803 | 49.271 | 40.693 | 64.896 | 59.851 | 23.069 | 11.88 | 0 | 0 | 70.728 | 53.995 | 64.515 | 18.769 | 0 | 0 | 54.845 | 40.576 | [5 empty] | 15.166 | 6.907 | 4 | 3.1369 | 2.9066 | 8.7595 | 8.5714 | -5.6648 | -180.5838
2009-09-03 | 14:04 | 0 | 15.166 | 1 | 3 | 0 | 69.849 | 67.137 | 32.179 | 53.468 | 39.707 | 23.069 | 11.953 | 1 | 0 | 69.386 | 54.66 | 62.653 | 18.769 | 0 | 0 | 55.05 | 40.576 | [5 empty] | 0 | 16.381 | 5 | 3.1157 | 2.8864 | 8.7587 | 8.5714 | -5.685 | -182.4644
2009-09-03 | 14:05 | 0 | 15.191 | 0 | 2 | 1 | 61.756 | 69.782 | 30.009 | 35.969 | 32.154 | 23.143 | 12.029 | 0 | 0 | 67.85 | 55.097 | 58.596 | 18.769 | 0 | 0 | 55.256 | 40.294 | [5 empty] | 0 | 25.787 | 6 | 3.0936 | 2.8654 | 8.7578 | 8.5714 | -5.7061 | -184.4498
2009-09-03 | 14:06 | 0 | 15.159 | 0 | 0 | 0 | 56.121 | 67.423 | 29.278 | 31.978 | 27.954 | 23.136 | 11.921 | 0 | 0 | 66.592 | 55.363 | 54.997 | 18.761 | 0 | 0 | 55.319 | 39.887 | [5 empty] | 0 | 24.143 | 0 | 3.125 | 2.8953 | 8.7591 | 8.5714 | -5.6762 | -181.6369
2009-09-03 | 14:07 | 0 | 15.166 | 0 | 0 | 0 | 55.624 | 66.914 | 29.02 | 31.286 | 27.552 | 23.168 | 11.634 | 0 | 0 | 65.679 | 55.624 | 52.322 | 18.769 | 0 | 0 | 55.508 | 39.495 | [5 empty] | 0 | 24.338 | 1 | 3.2086 | 2.9747 | 1.2819 | 1.0909 | 1.8838 | 58.7113
2009-09-03 | 14:08 | 0 | 15.141 | 0 | 0 | 0 | 55.624 | 66.464 | 28.925 | 31.769 | 25.141 | 23.168 | 11.782 | 0 | 0 | 65.008 | 55.806 | 50.555 | 18.819 | 0 | 0 | 55.601 | 39.143 | [5 empty] | 0 | 23.855 | 2 | 3.1655 | 2.9337 | 1.2802 | 1.0909 | 1.8428 | 58.2165
2009-09-03 | 14:09 | 0 | 15.159 | 0 | 0 | 0 | 55.571 | 65.919 | 28.967 | 32.531 | 22.628 | 23.182 | 11.848 | 0 | 0 | 64.463 | 55.89 | 49.15 | 18.761 | 0 | 0 | 55.638 | 38.736 | [5 empty] | 0 | 23.04 | 3 | 3.1463 | 2.9155 | 1.2794 | 1.0909 | 1.8246 | 57.9915
2009-09-03 | 14:10 | 0 | 15.159 | 0 | 0 | 0 | 55.477 | 65.291 | 29.062 | 33.213 | 21.28 | 23.231 | 12.046 | 0 | 0 | 64.013 | 55.984 | 48.095 | 18.811 | 0 | 0 | 55.685 | 38.382 | [5 empty] | 0 | 22.264 | 4 | 3.0886 | 2.8607 | 1.2771 | 1.0909 | 1.7698 | 57.2996
2009-09-03 | 14:11 | 0 | 15.159 | 0 | 0 | 0 | 55.272 | 64.575 | 29.111 | 33.754 | 21.255 | 23.16 | 11.848 | 0 | 0 | 63.655 | 56.105 | 47.322 | 18.844 | 0 | 0 | 55.739 | 38.086 | [5 empty] | 0 | 21.518 | 5 | 3.1463 | 2.9155 | 1.2794 | 1.0909 | 1.8246 | 57.9915
2009-09-03 | 14:12 | 0 | 15.181 | 0 | 0 | 0 | 55.043 | 63.901 | 29.207 | 34.223 | 19.405 | 23.182 | 11.797 | 0 | 0 | 63.386 | 56.121 | 46.603 | 18.811 | 0 | 0 | 55.799 | 37.748 | [5 empty] | 0 | 20.82 | 6 | 3.1611 | 2.9296 | 1.28 | 1.0909 | 1.8387 | 58.1656
2009-09-03 | 14:13 | 0 | 15.206 | 0 | 0 | 0 | 54.744 | 63.409 | 29.158 | 34.577 | 19.256 | 23.182 | 11.848 | 0 | 0 | 63.094 | 56.165 | 46.144 | 18.837 | 0 | 0 | 55.937 | 37.466 | [5 empty] | 0 | 20.167 | 7 | 3.1463 | 2.9155 | 1.2794 | 1.0909 | 1.8246 | 57.9915
2009-09-03 | 14:14 | 0 | 15.176 | 0 | 0 | 0 | 54.394 | 62.954 | 29.057 | 34.828 | 18.977 | 23.106 | 11.817 | 0 | 0 | 62.82 | 56.207 | 45.819 | 18.756 | 0 | 0 | 55.886 | 37.179 | [5 empty] | 0 | 19.566 | 8 | 3.1553 | 2.9241 | 1.2798 | 1.0909 | 1.8331 | 58.0975
2009-09-03 | 14:15 | 0 | 15.232 | 0 | 0 | 0 | 54.079 | 62.601 | 29.062 | 35.093 | 19.304 | 23.195 | 12.009 | 0 | 0 | 62.681 | 56.289 | 45.698 | 18.872 | 0 | 0 | 55.972 | 37.009 | [5 empty] | 0 | 18.986 | 9 | 3.0994 | 2.8709 | 1.2775 | 1.0909 | 1.78 | 57.4308
2009-09-03 | 14:16 | 0 | 15.264 | 0 | 0 | 0 | 53.741 | 62.249 | 28.947 | 35.218 | 17.285 | 23.19 | 11.953 | 0 | 0 | 62.496 | 56.307 | 45.532 | 18.842 | 0 | 0 | 55.944 | 36.744 | [5 empty] | 0 | 18.523 | 10 | 3.1157 | 2.8864 | 1.2782 | 1.0909 | 1.7955 | 57.6278
2009-09-03 | 14:17 | 0 | 15.277 | 0 | 0 | 0 | 53.367 | 61.905 | 28.773 | 35.349 | 15.181 | 23.182 | 11.699 | 0 | 0 | 62.309 | 56.323 | 45.341 | 18.834 | 0 | 0 | 55.937 | 36.478 | [5 empty] | 0 | 18.018 | 11 | 3.1897 | 2.9567 | 1.2812 | 1.0909 | 1.8658 | 58.4957
2009-09-03 | 14:18 | 0 | 15.287 | 0 | 0 | 0 | 53.055 | 61.622 | 28.682 | 35.452 | 16.843 | 23.239 | 11.732 | 0 | 0 | 62.226 | 56.373 | 45.28 | 18.867 | 0 | 0 | 55.988 | 36.344 | [5 empty] | 0 | 17.603 | 12 | 3.18 | 2.9476 | 1.2808 | 1.0909 | 1.8567 | 58.3852
2009-09-03 | 14:19 | 0 | 15.254 | 0 | 0 | 0 | 52.656 | 61.211 | 28.53 | 35.373 | 18.389 | 23.133 | 11.87 | 0 | 0 | 62.158 | 56.353 | 45.28 | 18.842 | 0 | 0 | 55.967 | 36.158 | [5 empty] | 0 | 17.283 | 13 | 3.1399 | 2.9094 | 1.2791 | 1.0909 | 1.8185 | 57.9159
2009-09-03 | 14:20 | 0 | 15.254 | 0 | 0 | 0 | 52.266 | 60.83 | 28.41 | 35.349 | 16.637 | 23.133 | 12.094 | 0 | 0 | 62.017 | 56.366 | 45.156 | 18.834 | 0 | 0 | 55.914 | 35.986 | [5 empty] | 0 | 16.917 | 14 | 3.0746 | 2.8474 | 1.2765 | 1.0909 | 1.7565 | 57.128
2009-09-03 | 14:21 | 0 | 15.302 | 0 | 3 | 0 | 44.398 | 55.958 | 30.168 | 30.313 | 28.484 | 23.133 | 12.094 | 0 | 0 | 61.95 | 56.389 | 45.112 | 18.834 | 0 | 0 | 56.005 | 35.844 | [5 empty] | 0 | 14.085 | 15 | 3.0746 | 2.8474 | 1.2765 | 1.0909 | 1.7565 | 57.128
2009-09-03 | 14:22 | 0 | 15.335 | 0 | 2 | 0 | 47.686 | 46.634 | 29.984 | 30.923 | 30.997 | 23.165 | 12.174 | 0 | 0 | 61.889 | 56.396 | 45.119 | 18.867 | 0 | 0 | 56.058 | 35.687 | [5 empty] | 0 | 16.763 | 16 | 3.0513 | 2.8252 | 1.2756 | 1.0909 | 1.7343 | 56.8384
2009-09-03 | 14:23 | 0 | 15.302 | 0 | 3 | 0 | 49.124 | 47.955 | 28.314 | 30.482 | 32.505 | 23.111 | 12.044 | 0 | 0 | 61.793 | 56.389 | 44.974 | 18.859 | 0 | 0 | 56.096 | 35.514 | [5 empty] | 0 | 18.642 | 17 | 3.0892 | 2.8612 | 1.2771 | 1.0909 | 1.7703 | 57.3067
2009-09-03 | 14:24 | 0 | 15.385 | 0 | 3 | 0 | 49.292 | 49.5 | 27.647 | 28.682 | 31.96 | 23.143 | 12.127 | 0 | 0 | 61.777 | 56.442 | 45.028 | 18.892 | 0 | 0 | 56.126 | 35.404 | [5 empty] | 0 | 20.61 | 18 | 3.065 | 2.8382 | 1.2761 | 1.0909 | 1.7473 | 57.009
2009-09-03 | 14:25 | 1 | 15.352 | 0 | 3 | 0 | 47.91 | 49.652 | 27.446 | 27.929 | 31.784 | 23.062 | 12.167 | 1 | 0 | 61.635 | 56.389 | 44.883 | 18.859 | 0 | 0 | 56.005 | 35.208 | [5 empty] | 15.352 | 19.981 | 19 | 3.0534 | 2.8272 | 1.2756 | 1.0909 | 1.7363 | 56.8639
2009-09-03 | 14:26 | 0 | 15.377 | 0 | 3 | 0 | 47.383 | 48.321 | 27.375 | 27.785 | 32.24 | 23.111 | 12.167 | 1 | 0 | 61.524 | 56.389 | 44.813 | 18.859 | 0 | 0 | 55.958 | 35.067 | [5 empty] | 0 | 19.598 | 20 | 3.0534 | 2.8272 | 1.2756 | 1.0909 | 1.7363 | 56.8639
2009-09-03 | 14:27 | 0 | 15.433 | 0 | 3 | 0 | 47.941 | 47.803 | 27.334 | 27.696 | 33.055 | 23.094 | 12.25 | 2 | 0 | 61.441 | 56.373 | 44.844 | 18.884 | 0 | 0 | 55.937 | 34.904 | [5 empty] | 0 | 20.245 | 21 | 3.0292 | 2.8042 | 1.2747 | 1.0909 | 1.7133 | 56.5592
2009-09-03 | 14:28 | 0 | 15.458 | 0 | 3 | 0 | 48.331 | 48.146 | 27.383 | 27.623 | 33.314 | 23.143 | 12.152 | 2 | 0 | 61.284 | 56.373 | 44.776 | 18.892 | 0 | 0 | 55.967 | 34.84 | [5 empty] | 0 | 20.708 | 22 | 3.0577 | 2.8313 | 1.2758 | 1.0909 | 1.7404 | 56.9185
2009-09-03 | 14:29 | 1 | 15.458 | 1 | 2 | 0 | 48.835 | 48.489 | 27.407 | 27.623 | 34.089 | 23.143 | 11.88 | 1 | 0 | 61.149 | 56.353 | 44.753 | 18.917 | 0 | 0 | 55.944 | 34.746 | [5 empty] | 15.458 | 21.212 | 23 | 3.1369 | 2.9066 | 1.279 | 1.0909 | 1.8157 | 57.8814
2009-09-03 | 14:30 | 0 | 15.458 | 0 | 3 | 0 | 49.178 | 48.902 | 27.478 | 27.696 | 28.417 | 23.165 | 11.88 | 2 | 0 | 61.038 | 56.353 | 44.729 | 18.917 | 0 | 0 | 55.921 | 34.653 | [5 empty] | 0 | 21.482 | 24 | 3.1369 | 2.9066 | 1.279 | 1.0909 | 1.8157 | 57.8814
2009-09-03 | 14:31 | 0 | 15.483 | 0 | 2 | 0 | 36.203 | 49.544 | 27.623 | 27.841 | 22.876 | 23.19 | 12.076 | 0 | 0 | 60.949 | 56.373 | 44.753 | 18.917 | 0 | 0 | 55.897 | 34.557 | [5 empty] | 0 | 8.362 | 25 | 3.0799 | 2.8524 | 1.2767 | 1.0909 | 1.7615 | 57.1925
2009-09-03 | 14:32 | 0 | 15.488 | 0 | 3 | 0 | 31.507 | 40.533 | 27.893 | 27.893 | 19.787 | 23.268 | 12.034 | 0 | 0 | 60.818 | 56.334 | 44.734 | 18.922 | 0 | 0 | 55.858 | 34.469 | [5 empty] | 0 | 3.614 | 26 | 3.0921 | 2.864 | 1.2772 | 1.0909 | 1.7731 | 57.3423
2009-09-03 | 14:33 | 0 | 15.483 | 0 | 2 | 0 | 30.104 | 33.314 | 28.081 | 28.008 | 19.113 | 23.239 | 12.152 | 0 | 0 | 60.702 | 56.307 | 44.776 | 18.917 | 0 | 0 | 55.897 | 34.323 | [5 empty] | 0 | 2.096 | 27 | 3.0577 | 2.8313 | 1.2758 | 1.0909 | 1.7404 | 56.9185
2009-09-03 | 14:34 | 0 | 15.513 | 0 | 2 | 0 | 29.629 | 31.097 | 28.422 | 28.302 | 17.984 | 23.268 | 12.081 | 1 | 0 | 60.618 | 56.312 | 44.804 | 18.947 | 0 | 0 | 55.902 | 34.282 | [5 empty] | 0 | 1.327 | 28 | 3.0784 | 2.851 | 1.2767 | 1.0909 | 1.7601 | 57.1746
2009-09-03 | 14:35 | 0 | 15.463 | 0 | 2 | 0 | 29.435 | 30.229 | 28.856 | 28.665 | 18.18 | 23.261 | 11.878 | 0 | 0 | 60.472 | 56.257 | 44.678 | 18.889 | 0 | 0 | 55.799 | 34.084 | [5 empty] | 0 | 0.77 | 29 | 3.1375 | 2.9072 | 1.279 | 1.0909 | 1.8163 | 57.8883
2009-09-03 | 14:36 | 0 | 15.485 | 0 | 3 | 0 | 29.457 | 29.842 | 29.023 | 29.094 | 18.894 | 23.217 | 11.76 | 0 | 0 | 60.364 | 56.216 | 44.706 | 18.894 | 0 | 0 | 55.804 | 34.043 | [5 empty] | 0 | 0.363 | 30 | 3.1719 | 2.9398 | 1.2804 | 1.0909 | 1.8489 | 58.2909
2009-09-03 | 14:37 | 0 | 15.485 | 0 | 2 | 0 | 29.624 | 29.722 | 29.479 | 29.408 | 16.129 | 23.241 | 11.636 | 0 | 0 | 60.253 | 56.193 | 44.683 | 18.894 | 0 | 0 | 55.804 | 33.971 | [5 empty] | 0 | 0.216 | 31 | 3.208 | 2.9742 | 1.2819 | 1.0909 | 1.8832 | 58.7047
2009-09-03 | 14:38 | 0 | 15.407 | 0 | 2 | 0 | 29.884 | 29.739 | 29.812 | 29.788 | 17.778 | 23.212 | 11.679 | 0 | 0 | 60.134 | 56.098 | 44.678 | 18.816 | 0 | 0 | 55.776 | 33.873 | [5 empty] | 0 | 0.096 | 32 | 3.1955 | 2.9623 | 1.2814 | 1.0909 | 1.8713 | 58.5623
2009-09-03 | 14:39 | 0 | 15.438 | 0 | 3 | 0 | 30.082 | 29.938 | 29.962 | 30.178 | 15.387 | 23.217 | 11.76 | 0 | 0 | 60.006 | 56.126 | 44.638 | 18.847 | 0 | 0 | 55.76 | 33.833 | [5 empty] | 0 | -0.096 | 33 | 3.1719 | 2.9398 | 1.2804 | 1.0909 | 1.8489 | 58.2909
2009-09-03 | 14:40 | 0 | 15.413 | 1 | 2 | 0 | 30.421 | 30.131 | 29.889 | 30.347 | 26.976 | 23.192 | 11.735 | 0 | 0 | 59.96 | 56.079 | 44.662 | 18.847 | 0 | 0 | 55.76 | 33.809 | [5 empty] | 0 | 0.074 | 34 | 3.1792 | 2.9468 | 1.2807 | 1.0909 | 1.8558 | 58.3751
2009-09-03 | 14:41 | 0 | 15.413 | 0 | 2 | 0 | 46.358 | 30.372 | 29.722 | 30.396 | 24.904 | 23.217 | 11.561 | 0 | 0 | 59.871 | 56.035 | 44.662 | 18.847 | 0 | 0 | 55.736 | 33.713 | [5 empty] | 0 | 15.962 | 35 | 3.2298 | 2.9949 | 1.2828 | 1.0909 | 1.904 | 58.9505
2009-09-03 | 14:42 | 0 | 15.443 | 0 | 3 | 0 | 38.325 | 39.499 | 29.462 | 30.256 | 18.331 | 23.197 | 11.443 | 1 | 0 | 59.808 | 56.04 | 44.666 | 18.852 | 0 | 0 | 55.741 | 33.649 | [5 empty] | 0 | 8.069 | 36 | 3.2642 | 3.0276 | 1.2842 | 1.0909 | 1.9367 | 59.3306
2009-09-03 | 14:43 | 0 | 15.37 | 0 | 2 | 0 | 32.921 | 42.016 | 29.268 | 29.991 | 15.272 | 23.126 | 11.295 | 0 | 0 | 59.741 | 56.04 | 44.666 | 18.852 | 0 | 0 | 55.65 | 33.579 | [5 empty] | 0 | 2.93 | 37 | 3.3073 | 3.0685 | 1.2859 | 1.0909 | 1.9776 | 59.7961
2009-09-03 | 14:44 | 0 | 15.392 | 0 | 2 | 0 | 31.34 | 34.541 | 29.148 | 29.727 | 14.555 | 23.077 | 11.395 | 0 | 0 | 59.696 | 55.993 | 44.69 | 18.852 | 0 | 0 | 55.673 | 33.531 | [5 empty] | 0 | 1.613 | 38 | 3.2782 | 3.0409 | 1.2847 | 1.0909 | 1.95 | 59.4829
2009-09-03 | 14:45 | 0 | 15.392 | 0 | 2 | 0 | 30.737 | 32.063 | 29.028 | 29.557 | 15.297 | 23.052 | 11.443 | 0 | 0 | 59.63 | 55.97 | 44.711 | 18.877 | 0 | 0 | 55.627 | 33.46 | [5 empty] | 0 | 1.18 | 39 | 3.2642 | 3.0276 | 1.2842 | 1.0909 | 1.9367 | 59.3306
2009-09-03 | 14:46 | 0 | 15.392 | 0 | 2 | 0 | 30.305 | 31.22 | 29.003 | 29.413 | 13.618 | 23.006 | 11.32 | 0 | 0 | 59.584 | 55.925 | 44.69 | 18.827 | 0 | 0 | 55.603 | 33.414 | [5 empty] | 0 | 0.892 | 40 | 3.3 | 3.0616 | 1.2856 | 1.0909 | 1.9707 | 59.7183
2009-09-03 | 14:47 | 0 | 15.392 | 0 | 2 | 0 | 30.016 | 30.715 | 28.834 | 29.388 | 14.359 | 22.932 | 11.247 | 0 | 0 | 59.541 | 55.925 | 44.596 | 18.827 | 0 | 0 | 55.512 | 33.342 | [5 empty] | 0 | 0.628 | 41 | 3.3213 | 3.0818 | 1.2865 | 1.0909 | 1.9909 | 59.9445
2009-09-03 | 14:48 | 0 | 15.45 | 0 | 3 | 0 | 29.903 | 30.359 | 28.675 | 29.349 | 14.291 | 22.964 | 11.453 | 0 | 0 | 59.502 | 55.932 | 44.697 | 18.859 | 0 | 0 | 55.61 | 33.328 | [5 empty] | 0 | 0.554 | 42 | 3.2613 | 3.0248 | 1.2841 | 1.0909 | 1.9339 | 59.2987
2009-09-03 | 14:49 | 0 | 15.45 | 0 | 2 | 0 | 29.759 | 30.094 | 28.675 | 29.109 | 13.748 | 22.94 | 11.327 | 0 | 0 | 59.479 | 55.932 | 44.741 | 18.859 | 0 | 0 | 55.566 | 33.256 | [5 empty] | 0 | 0.65 | 43 | 3.298 | 3.0597 | 1.2856 | 1.0909 | 1.9688 | 59.6965
2009-09-03 | 14:50 | 0 | 15.418 | 0 | 2 | 0 | 29.508 | 29.918 | 28.714 | 28.954 | 12.778 | 22.886 | 11.197 | 0 | 0 | 59.426 | 55.855 | 44.711 | 18.827 | 0 | 0 | 55.58 | 33.156 | [5 empty] | 0 | 0.554 | 44 | 3.3358 | 3.0957 | 1.2871 | 1.0909 | 2.0048 | 60.0978
2009-09-03 | 14:51 | 0 | 15.425 | 0 | 3 | 0 | 29.349 | 29.759 | 28.77 | 29.084 | 20.87 | 22.893 | 11.106 | 0 | 0 | 59.436 | 55.909 | 44.697 | 18.859 | 0 | 0 | 55.61 | 33.163 | [5 empty] | 0 | 0.265 | 45 | 3.3623 | 3.1209 | 1.2882 | 1.0909 | 2.03 | 60.3733
2009-09-03 | 14:52 | 0 | 15.37 | 1 | 2 | 0 | 43.638 | 29.462 | 28.643 | 29.148 | 28.449 | 22.886 | 11.171 | 0 | 0 | 59.337 | 55.811 | 44.62 | 18.801 | 0 | 0 | 55.536 | 33.06 | [5 empty] | 0 | 14.49 | 46 | 3.3434 | 3.1029 | 1.2874 | 1.0909 | 2.012 | 60.1769
2009-09-03 | 14:53 | 0 | 15.37 | 0 | 2 | 0 | 38.724 | 35.246 | 28.498 | 29.077 | 16.159 | 22.765 | 11.171 | 1 | 0 | 59.36 | 55.788 | 44.62 | 18.801 | 0 | 0 | 55.559 | 32.991 | [5 empty] | 0 | 9.647 | 47 | 3.3434 | 3.1029 | 1.2874 | 1.0909 | 2.012 | 60.1769
2009-09-03 | 14:54 | 0 | 15.38 | 0 | 2 | 0 | 32.142 | 42.351 | 28.361 | 28.964 | 14.218 | 22.773 | 11.081 | 0 | 0 | 59.321 | 55.818 | 44.65 | 18.859 | 0 | 0 | 55.566 | 32.998 | [5 empty] | 0 | 3.178 | 48 | 3.3696 | 3.1278 | 1.2885 | 1.0909 | 2.0369 | 60.4482
2009-09-03 | 14:55 | 0 | 15.355 | 0 | 3 | 0 | 30.313 | 33.938 | 28.241 | 28.77 | 13.748 | 22.773 | 11.056 | 0 | 0 | 59.301 | 55.806 | 44.615 | 18.821 | 0 | 0 | 55.578 | 32.962 | [5 empty] | 0 | 1.543 | 49 | 3.3769 | 3.1347 | 1.2887 | 1.0909 | 2.0438 | 60.5228
2009-09-03 | 14:56 | 0 | 15.375 | 0 | 2 | 0 | 29.656 | 31.078 | 28.14 | 28.621 | 12.904 | 22.694 | 11.126 | 0 | 0 | 59.317 | 55.79 | 44.715 | 18.804 | 0 | 0 | 55.515 | 32.945 | [5 empty] | 0 | 1.035 | 50 | 3.3565 | 3.1153 | 1.2879 | 1.0909 | 2.0244 | 60.3131
2009-09-03 | 14:57 | 0 | 15.35 | 0 | 2 | 0 | 29.32 | 30.114 | 28.116 | 28.525 | 12.509 | 22.743 | 10.953 | 0 | 0 | 59.274 | 55.79 | 44.692 | 18.829 | 0 | 0 | 55.468 | 32.924 | [5 empty] | 0 | 0.795 | 51 | 3.4069 | 3.1632 | 1.29 | 1.0909 | 2.0723 | 60.8268
2009-09-03 | 14:58 | 0 | 15.375 | 0 | 2 | 0 | 29.055 | 29.656 | 27.922 | 28.501 | 12.954 | 22.719 | 11.003 | 0 | 0 | 59.274 | 55.767 | 44.715 | 18.829 | 0 | 0 | 55.468 | 32.876 | [5 empty] | 0 | 0.554 | 52 | 3.3923 | 3.1494 | 1.2894 | 1.0909 | 2.0585 | 60.6799
2009-09-03 | 14:59 | 0 | 15.385 | 0 | 3 | 0 | 28.849 | 29.329 | 27.741 | 28.366 | 12.569 | 22.682 | 11.038 | 0 | 0 | 59.283 | 55.813 | 44.669 | 18.854 | 0 | 0 | 55.4 | 32.828 | [5 empty] | 0 | 0.483 | 53 | 3.3821 | 3.1397 | 1.289 | 1.0909 | 2.0488 | 60.5763
2009-09-03 | 15:00 | 0 | 15.35 | 0 | 2 | 1 | 28.67 | 29.079 | 27.682 | 28.116 | 12.657 | 22.648 | 10.928 | 0 | 0 | 59.205 | 55.767 | 44.669 | 18.854 | 0 | 0 | 55.354 | 32.759 | [5 empty] | 0 | 0.554 | 54 | 3.4142 | 3.1701 | 1.2903 | 1.0909 | 2.0792 | 60.8998
2009-09-03 | 15:01 | 0 | 15.35 | 0 | 3 | 0 | 28.427 | 28.91 | 27.777 | 28.091 | 12.262 | 22.648 | 11.051 | 0 | 0 | 59.205 | 55.743 | 44.645 | 18.829 | 0 | 0 | 55.377 | 32.711 | [5 empty] | 0 | 0.336 | 0 | 3.3783 | 3.1361 | 1.2888 | 1.0909 | 2.0452 | 60.5377
2009-09-03 | 15:02 | 0 | 15.325 | 0 | 2 | 0 | 28.307 | 28.645 | 27.826 | 28.14 | 12.878 | 22.623 | 10.953 | 0 | 0 | 59.182 | 55.72 | 44.669 | 18.829 | 0 | 0 | 55.377 | 32.687 | [5 empty] | 0 | 0.167 | 1 | 3.4069 | 3.1632 | 2.4213 | 2.2222 | 0.94099 | 27.6202
2009-09-03 | 15:03 | 1 | 15.375 | 0 | 3 | 0 | 40.514 | 28.405 | 27.851 | 28.282 | 27.152 | 22.574 | 11.026 | 1 | 0 | 59.162 | 55.72 | 44.669 | 18.804 | 0 | 0 | 55.4 | 32.618 | [5 empty] | 15.375 | 12.232 | 2 | 3.3856 | 3.143 | 2.4204 | 2.2222 | 0.92078 | 27.1967
2009-09-03 | 15:04 | 0 | 15.385 | 1 | 2 | 0 | 46.926 | 35.636 | 27.885 | 28.317 | 27.62 | 22.584 | 11.161 | 1 | 0 | 59.194 | 55.708 | 44.678 | 18.839 | 0 | 0 | 55.433 | 32.627 | [5 empty] | 0 | 18.609 | 3 | 3.3463 | 3.1056 | 2.4188 | 2.2222 | 0.88341 | 26.3996
2009-09-03 | 15:05 | 0 | 15.36 | 0 | 3 | 0 | 48.072 | 45.985 | 27.716 | 28.317 | 28.68 | 22.559 | 11.111 | 1 | 0 | 59.171 | 55.732 | 44.655 | 18.864 | 0 | 0 | 55.433 | 32.579 | [5 empty] | 0 | 19.755 | 4 | 3.3609 | 3.1195 | 2.4194 | 2.2222 | 0.89725 | 26.697
2009-09-03 | 15:06 | 1 | 15.325 | 0 | 3 | 0 | 48.543 | 47.719 | 27.657 | 28.116 | 29.44 | 22.599 | 11.174 | 2 | 0 | 59.139 | 55.699 | 44.622 | 18.829 | 0 | 0 | 55.377 | 32.524 | [5 empty] | 15.325 | 20.427 | 5 | 3.3425 | 3.102 | 2.4187 | 2.2222 | 0.87981 | 26.3218
2009-09-03 | 15:07 | 0 | 15.375 | 0 | 2 | 0 | 49.185 | 48.338 | 27.706 | 28.018 | 29.849 | 22.599 | 11.151 | 1 | 0 | 59.162 | 55.699 | 44.669 | 18.829 | 0 | 0 | 55.33 | 32.475 | [5 empty] | 0 | 21.167 | 6 | 3.3492 | 3.1084 | 2.4189 | 2.2222 | 0.88618 | 26.4593
2009-09-03 | 15:08 | 0 | 15.395 | 0 | 3 | 0 | 49.346 | 49.047 | 27.851 | 28.042 | 30.379 | 22.574 | 11.126 | 2 | 0 | 59.162 | 55.699 | 44.645 | 18.829 | 0 | 0 | 55.263 | 32.402 | [5 empty] | 0 | 21.304 | 7 | 3.3565 | 3.1153 | 2.4192 | 2.2222 | 0.8931 | 26.608
2009-09-03 | 15:09 | 0 | 15.395 | 0 | 2 | 0 | 49.416 | 49.369 | 27.826 | 28.018 | 31.078 | 22.574 | 11.126 | 2 | 0 | 59.182 | 55.72 | 44.645 | 18.829 | 0 | 0 | 55.309 | 32.38 | [5 empty] | 0 | 21.398 | 8 | 3.3565 | 3.1153 | 2.4192 | 2.2222 | 0.8931 | 26.608
2009-09-03 | 15:10 | 1 | 15.319 | 0 | 3 | 0 | 49.409 | 49.456 | 27.821 | 28.013 | 31.578 | 22.569 | 11.219 | 1 | 0 | 59.201 | 55.692 | 44.641 | 18.799 | 0 | 0 | 55.281 | 32.35 | [5 empty] | 15.319 | 21.396 | 9 | 3.3294 | 3.0896 | 2.4181 | 2.2222 | 0.86736 | 26.0513
2009-09-03 | 15:11 | 0 | 15.375 | 0 | 3 | 0 | 49.323 | 49.554 | 27.971 | 28.091 | 31.728 | 22.599 | 11.398 | 2 | 0 | 59.251 | 55.743 | 44.645 | 18.829 | 0 | 0 | 55.286 | 32.306 | [5 empty] | 0 | 21.232 | 10 | 3.2773 | 3.04 | 2.416 | 2.2222 | 0.81781 | 24.9538
2009-09-03 | 15:12 | 0 | 15.395 | 0 | 2 | 0 | 49.437 | 49.575 | 28.091 | 28.187 | 32.306 | 22.67 | 11.373 | 1 | 0 | 59.296 | 55.743 | 44.669 | 18.829 | 0 | 0 | 55.309 | 32.331 | [5 empty] | 0 | 21.25 | 11 | 3.2846 | 3.047 | 2.4163 | 2.2222 | 0.82473 | 25.1092
2009-09-03 | 15:13 | 0 | 15.375 | 1 | 3 | 0 | 49.507 | 49.621 | 28.14 | 28.282 | 33.041 | 22.67 | 11.445 | 2 | 0 | 59.296 | 55.79 | 44.736 | 18.854 | 0 | 0 | 55.263 | 32.306 | [5 empty] | 0 | 21.225 | 12 | 3.2636 | 3.027 | 2.4155 | 2.2222 | 0.8048 | 24.6598
2009-09-03 | 15:14 | 0 | 15.345 | 0 | 3 | 0 | 48.928 | 49.617 | 28.302 | 28.398 | 27.123 | 22.689 | 11.415 | 2 | 0 | 59.312 | 55.762 | 44.687 | 18.824 | 0 | 0 | 55.258 | 32.277 | [5 empty] | 0 | 20.53 | 13 | 3.2724 | 3.0353 | 2.4158 | 2.2222 | 0.81311 | 24.8477
2009-09-03 | 15:15 | 0 | 15.35 | 0 | 2 | 0 | 35.789 | 49.598 | 28.501 | 28.523 | 21.397 | 22.746 | 11.523 | 0 | 0 | 59.274 | 55.813 | 44.83 | 18.857 | 0 | 0 | 55.286 | 32.333 | [5 empty] | 0 | 7.266 | 14 | 3.2409 | 3.0054 | 2.4146 | 2.2222 | 0.78321 | 24.1665
2009-09-03 | 15:16 | 0 | 15.377 | 0 | 3 | 0 | 31.705 | 38.141 | 28.959 | 28.792 | 18.238 | 22.817 | 11.498 | 0 | 0 | 59.34 | 55.813 | 44.806 | 18.857 | 0 | 0 | 55.286 | 32.284 | [5 empty] | 0 | 2.913 | 15 | 3.2482 | 3.0124 | 2.4148 | 2.2222 | 0.79013 | 24.3253
2009-09-03 | 15:17 | 0 | 15.377 | 0 | 3 | 0 | 30.551 | 32.761 | 29.418 | 29.128 | 18.042 | 22.792 | 11.35 | 0 | 0 | 59.385 | 55.79 | 44.806 | 18.857 | 0 | 0 | 55.263 | 32.26 | [5 empty] | 0 | 1.423 | 16 | 3.2913 | 3.0533 | 2.4166 | 2.2222 | 0.8311 | 25.2515
2009-09-03 | 15:18 | 0 | 15.397 | 0 | 2 | 0 | 30.286 | 31.2 | 29.852 | 29.611 | 15.744 | 22.841 | 11.375 | 0 | 0 | 59.363 | 55.813 | 44.83 | 18.857 | 0 | 0 | 55.263 | 32.235 | [5 empty] | 0 | 0.675 | 17 | 3.284 | 3.0464 | 2.4163 | 2.2222 | 0.82418 | 25.0968
2009-09-03 | 15:19 | 0 | 15.377 | 0 | 3 | 0 | 30.406 | 30.717 | 30.117 | 30.188 | 17.449 | 22.841 | 11.45 | 1 | 0 | 59.34 | 55.79 | 44.83 | 18.882 | 0 | 0 | 55.239 | 32.213 | [5 empty] | 0 | 0.218 | 18 | 3.2622 | 3.0256 | 2.4154 | 2.2222 | 0.80342 | 24.6284
2009-09-03 | 15:20 | 0 | 15.352 | 0 | 3 | 0 | 30.646 | 30.717 | 30.212 | 30.526 | 15.327 | 22.866 | 11.498 | 0 | 0 | 59.34 | 55.767 | 44.83 | 18.857 | 0 | 0 | 55.239 | 32.235 | [5 empty] | 0 | 0.12 | 19 | 3.2482 | 3.0124 | 2.4148 | 2.2222 | 0.79013 | 24.3253
2009-09-03 | 15:21 | 0 | 15.352 | 0 | 3 | 0 | 30.886 | 30.911 | 30.068 | 30.622 | 15.842 | 22.841 | 11.574 | 0 | 0 | 59.317 | 55.743 | 44.806 | 18.904 | 0 | 0 | 55.216 | 32.213 | [5 empty] | 0 | 0.264 | 20 | 3.2261 | 2.9913 | 2.4139 | 2.2222 | 0.76909 | 23.8401
2009-09-03 | 15:22 | 0 | 15.377 | 0 | 3 | 0 | 30.936 | 31.08 | 29.923 | 30.502 | 14.882 | 22.841 | 11.647 | 0 | 0 | 59.317 | 55.767 | 44.876 | 18.882 | 0 | 0 | 55.216 | 32.188 | [5 empty] | 0 | 0.434 | 21 | 3.2048 | 2.9711 | 2.4131 | 2.2222 | 0.74889 | 23.3678
2009-09-03 | 15:23 | 0 | 15.397 | 0 | 3 | 0 | 30.84 | 31.127 | 29.803 | 30.357 | 15.056 | 22.817 | 11.548 | 0 | 0 | 59.274 | 55.722 | 44.853 | 18.882 | 0 | 0 | 55.195 | 32.164 | [5 empty] | 0 | 0.483 | 22 | 3.2336 | 2.9985 | 2.4143 | 2.2222 | 0.77629 | 24.0069
2009-09-03 | 15:24 | 1 | 15.367 | 0 | 3 | 0 | 30.666 | 30.955 | 29.724 | 30.256 | 28.111 | 22.763 | 11.667 | 0 | 0 | 59.223 | 55.671 | 44.872 | 18.852 | 0 | 0 | 55.167 | 32.11 | [5 empty] | 15.367 | 0.41 | 23 | 3.199 | 2.9656 | 2.4129 | 2.2222 | 0.74335 | 23.2372
2009-09-03 | 15:25 | 0 | 15.423 | 1 | 4 | 0 | 44.624 | 31.32 | 29.754 | 30.237 | 30.357 | 22.841 | 11.425 | 0 | 0 | 59.228 | 55.676 | 44.876 | 18.882 | 0 | 0 | 55.102 | 32.164 | [5 empty] | 0 | 14.387 | 24 | 3.2694 | 3.0326 | 2.4157 | 2.2222 | 0.81034 | 24.7852
2009-09-03 | 15:26 | 0 | 15.423 | 0 | 3 | 0 | 47.168 | 44.063 | 29.707 | 30.212 | 31.08 | 22.768 | 11.35 | 1 | 0 | 59.205 | 55.652 | 44.853 | 18.882 | 0 | 0 | 55.125 | 32.188 | [5 empty] | 0 | 16.956 | 25 | 3.2913 | 3.0533 | 2.4166 | 2.2222 | 0.8311 | 25.2515
2009-09-03 | 15:27 | 0 | 15.367 | 0 | 3 | 1 | 47.644 | 46.979 | 29.724 | 30.134 | 31.002 | 22.763 | 11.272 | 2 | 0 | 59.178 | 55.624 | 44.802 | 18.852 | 0 | 0 | 55.167 | 32.159 | [5 empty] | 0 | 17.51 | 26 | 3.314 | 3.0749 | 2.4175 | 2.2222 | 0.85269 | 25.7299
2009-09-03 | 15:28 | 1 | 15.347 | 0 | 3 | 0 | 48.333 | 47.577 | 29.702 | 30.112 | 31.821 | 22.763 | 11.345 | 2 | 0 | 59.112 | 55.648 | 44.802 | 18.874 | 0 | 0 | 55.144 | 32.11 | [5 empty] | 15.347 | 18.221 | 0 | 3.2927 | 3.0547 | 2.4167 | 2.2222 | 0.83248 | 25.2824
2009-09-03 | 15:29 | 0 | 15.377 | 0 | 3 | 0 | 49.003 | 48.314 | 29.923 | 30.188 | 32.309 | 22.768 | 11.252 | 1 | 0 | 59.162 | 55.676 | 44.853 | 18.882 | 0 | 0 | 55.195 | 32.139 | [5 empty] | 0 | 18.815 | 1 | 3.3198 | 3.0804 | 2.6955 | 2.5 | 0.58045 | 17.4843
2009-09-03 | 15:30 | 0 | 15.322 | 0 | 2 | 0 | 49.227 | 48.998 | 29.942 | 30.232 | 32.802 | 22.738 | 11.395 | 2 | 0 | 59.112 | 55.671 | 44.825 | 18.874 | 0 | 0 | 55.167 | 32.014 | [5 empty] | 0 | 18.995 | 2 | 3.2782 | 3.0409 | 2.6938 | 2.5 | 0.54086 | 16.4989
2009-09-03 | 15:31 | 0 | 15.377 | 0 | 3 | 0 | 49.463 | 49.416 | 29.972 | 30.332 | 33.371 | 22.841 | 11.523 | 1 | 0 | 59.162 | 55.629 | 44.848 | 18.852 | 0 | 0 | 55.097 | 32.039 | [5 empty] | 0 | 19.131 | 3 | 3.2409 | 3.0054 | 2.6923 | 2.5 | 0.50543 | 15.5955
2009-09-03 | 15:32 | 1 | 15.347 | 0 | 3 | 0 | 49.754 | 49.572 | 30.038 | 30.352 | 34.048 | 22.738 | 11.37 | 2 | 0 | 59.178 | 55.648 | 44.916 | 18.899 | 0 | 0 | 55.074 | 32.061 | [5 empty] | 15.347 | 19.402 | 4 | 3.2855 | 3.0478 | 2.6941 | 2.5 | 0.54778 | 16.673
2009-09-03 | 15:33 | 0 | 15.347 | 0 | 3 | 0 | 49.845 | 49.915 | 30.158 | 30.376 | 34.517 | 22.763 | 11.443 | 1 | 0 | 59.201 | 55.671 | 44.916 | 18.874 | 0 | 0 | 55.097 | 32.061 | [5 empty] | 0 | 19.469 | 5 | 3.2642 | 3.0276 | 2.6933 | 2.5 | 0.52758 | 16.1625
2009-09-03 | 15:34 | 0 | 15.377 | 0 | 3 | 0 | 43.97 | 50.081 | 30.261 | 30.452 | 25.803 | 22.817 | 11.425 | 2 | 0 | 59.228 | 55.699 | 44.991 | 18.93 | 0 | 0 | 55.102 | 32.09 | [5 empty] | 0 | 13.518 | 6 | 3.2694 | 3.0326 | 2.6935 | 2.5 | 0.53256 | 16.289
2009-09-03 | 15:35 | 0 | 15.347 | 1 | 3 | 0 | 34.988 | 45.376 | 30.448 | 30.568 | 21.39 | 22.861 | 11.295 | 0 | 0 | 59.223 | 55.671 | 44.942 | 18.827 | 0 | 0 | 54.987 | 31.992 | [5 empty] | 0 | 4.42 | 7 | 3.3073 | 3.0685 | 2.695 | 2.5 | 0.56854 | 17.1906
2009-09-03 | 15:36 | 0 | 15.292 | 0 | 3 | 0 | 32.658 | 35.878 | 30.636 | 30.734 | 19.711 | 22.783 | 11.365 | 1 | 0 | 59.155 | 55.624 | 44.96 | 18.821 | 0 | 0 | 55.004 | 32.009 | [5 empty] | 0 | 1.924 | 8 | 3.2869 | 3.0492 | 2.6942 | 2.5 | 0.54917 | 16.7077
2009-09-03 | 15:37 | 0 | 15.292 | 0 | 3 | 0 | 32.009 | 33.244 | 30.901 | 30.975 | 18.475 | 22.807 | 11.217 | 0 | 0 | 59.178 | 55.648 | 44.984 | 18.821 | 0 | 0 | 54.983 | 31.987 | [5 empty] | 0 | 1.034 | 9 | 3.33 | 3.0901 | 2.6959 | 2.5 | 0.59013 | 17.7217
2009-09-03 | 15:38 | 0 | 15.292 | 0 | 3 | 0 | 31.865 | 32.517 | 31.095 | 31.264 | 17.167 | 22.881 | 11.413 | 0 | 0 | 59.155 | 55.624 | 44.984 | 18.821 | 0 | 0 | 54.983 | 31.963 | [5 empty] | 0 | 0.601 | 10 | 3.2729 | 3.0359 | 2.6936 | 2.5 | 0.53588 | 16.3731
2009-09-03 | 15:39 | 0 | 15.317 | 0 | 3 | 0 | 31.889 | 32.228 | 31.095 | 31.433 | 16.401 | 22.807 | 11.264 | 0 | 0 | 59.132 | 55.578 | 44.96 | 18.771 | 0 | 0 | 54.931 | 31.86 | [5 empty] | 0 | 0.456 | 11 | 3.3163 | 3.0771 | 2.6954 | 2.5 | 0.57712 | 17.4025
2009-09-03 | 15:40 | 0 | 15.292 | 0 | 3 | 0 | 31.889 | 32.154 | 30.999 | 31.6 | 16.574 | 22.783 | 11.29 | 0 | 0 | 59.155 | 55.578 | 45.007 | 18.847 | 0 | 0 | 54.983 | 31.963 | [5 empty] | 0 | 0.289 | 12 | 3.3088 | 3.0699 | 2.6951 | 2.5 | 0.56993 | 17.2249
2009-09-03 | 15:41 | 0 | 15.287 | 0 | 4 | 0 | 31.86 | 32.125 | 30.752 | 31.355 | 15.164 | 22.753 | 11.186 | 0 | 0 | 59.128 | 55.55 | 45.002 | 18.791 | 0 | 0 | 54.931 | 31.933 | [5 empty] | 0 | 0.505 | 13 | 3.339 | 3.0987 | 2.6963 | 2.5 | 0.59872 | 17.9308
2009-09-03 | 15:42 | 0 | 15.317 | 0 | 3 | 0 | 31.723 | 32.108 | 30.59 | 31.168 | 15.02 | 22.807 | 11.242 | 0 | 0 | 59.112 | 55.554 | 45.03 | 18.821 | 0 | 0 | 54.889 | 31.914 | [5 empty] | 0 | 0.555 | 14 | 3.3227 | 3.0832 | 2.6956 | 2.5 | 0.58321 | 17.5523
2009-09-03 | 15:43 | 0 | 15.342 | 0 | 3 | 0 | 31.455 | 31.914 | 30.3 | 30.95 | 14.55 | 22.832 | 11.192 | 0 | 0 | 59.066 | 55.578 | 45.03 | 18.847 | 0 | 0 | 54.845 | 31.889 | [5 empty] | 0 | 0.505 | 15 | 3.3373 | 3.0971 | 2.6962 | 2.5 | 0.59705 | 17.8904
2009-09-03 | 15:44 | 0 | 15.332 | 0 | 3 | 0 | 39.069 | 31.62 | 30.126 | 30.705 | 30.44 | 22.778 | 11.013 | 0 | 0 | 59.039 | 55.503 | 45.002 | 18.791 | 0 | 0 | 54.747 | 31.86 | [5 empty] | 0 | 8.364 | 16 | 3.3894 | 3.1466 | 2.6983 | 2.5 | 0.6466 | 19.0771
2009-09-03 | 15:45 | 0 | 15.357 | 0 | 3 | 0 | 46.354 | 38.997 | 29.886 | 30.536 | 30.872 | 22.753 | 11.161 | 1 | 0 | 59.039 | 55.503 | 45.023 | 18.816 | 0 | 0 | 54.817 | 31.86 | [5 empty] | 0 | 15.818 | 17 | 3.3463 | 3.1056 | 2.6966 | 2.5 | 0.60564 | 18.0986
2009-09-03 | 15:46 | 1 | 15.357 | 1 | 4 | 0 | 47.5 | 46.354 | 29.668 | 30.342 | 31.186 | 22.753 | 11.161 | 1 | 0 | 59.039 | 55.503 | 44.956 | 18.842 | 0 | 0 | 54.793 | 31.835 | [5 empty] | 15.357 | 17.158 | 18 | 3.3463 | 3.1056 | 2.6966 | 2.5 | 0.60564 | 18.0986
2009-09-03 | 15:47 | 0 | 15.357 | 0 | 3 | 0 | 47.913 | 47.479 | 29.499 | 30.077 | 31.813 | 22.707 | 11.136 | 2 | 0 | 59.016 | 55.482 | 45.002 | 18.842 | 0 | 0 | 54.77 | 31.813 | [5 empty] | 0 | 17.836 | 19 | 3.3536 | 3.1126 | 2.6969 | 2.5 | 0.61256 | 18.2656
2009-09-03 | 15:48 | 0 | 15.357 | 0 | 3 | 0 | 48.534 | 47.892 | 29.378 | 29.837 | 32.005 | 22.731 | 11.086 | 2 | 0 | 59.016 | 55.482 | 44.979 | 18.842 | 0 | 0 | 54.793 | 31.835 | [5 empty] | 0 | 18.697 | 20 | 3.3682 | 3.1264 | 2.6975 | 2.5 | 0.6264 | 18.5976
2009-09-03 | 15:49 | 0 | 15.312 | 0 | 2 | 0 | 48.968 | 48.534 | 29.332 | 29.717 | 32.558 | 22.707 | 11.161 | 1 | 0 | 58.993 | 55.482 | 44.956 | 18.842 | 0 | 0 | 54.77 | 31.86 | [5 empty] | 0 | 19.251 | 21 | 3.3463 | 3.1056 | 2.6966 | 2.5 | 0.60564 | 18.0986
2009-09-03 | 15:50 | 1 | 15.332 | 0 | 3 | 0 | 48.9 | 49.082 | 29.234 | 29.717 | 32.864 | 22.753 | 11.186 | 2 | 0 | 58.972 | 55.526 | 44.932 | 18.842 | 0 | 0 | 54.793 | 31.813 | [5 empty] | 15.332 | 19.183 | 22 | 3.339 | 3.0987 | 2.6963 | 2.5 | 0.59872 | 17.9308
2009-09-03 | 15:51 | 0 | 15.357 | 0 | 3 | 1 | 48.853 | 49.105 | 29.089 | 29.572 | 33.594 | 22.753 | 11.111 | 1 | 0 | 59.016 | 55.503 | 44.979 | 18.842 | 0 | 0 | 54.793 | 31.813 | [5 empty] | 0 | 19.281 | 23 | 3.3609 | 3.1195 | 2.6972 | 2.5 | 0.61948 | 18.432
2009-09-03 | 15:52 | 0 | 15.357 | 0 | 3 | 0 | 48.968 | 49.129 | 29.089 | 29.428 | 33.921 | 22.753 | 11.212 | 2 | 0 | 59.039 | 55.526 | 44.979 | 18.842 | 0 | 0 | 54.817 | 31.813 | [5 empty] | 0 | 19.54 | 0 | 3.3315 | 3.0915 | 2.696 | 2.5 | 0.59152 | 17.7555
2009-09-03 | 15:53 | 0 | 15.357 | 0 | 3 | 0 | 49.061 | 49.22 | 29.067 | 29.356 | 34.486 | 22.802 | 11.161 | 2 | 0 | 59.039 | 55.526 | 45.002 | 18.842 | 0 | 0 | 54.84 | 31.813 | [5 empty] | 0 | 19.705 | 1 | 3.3463 | 3.1056 | 2.5043 | 2.3077 | 0.79794 | 23.8454
2009-09-03 | 15:54 | 1 | 15.322 | 0 | 3 | 0 | 48.821 | 49.257 | 29.079 | 29.298 | 35.11 | 22.743 | 11.249 | 1 | 0 | 59.029 | 55.494 | 44.991 | 18.781 | 0 | 0 | 54.761 | 31.754 | [5 empty] | 15.322 | 19.523 | 2 | 3.3207 | 3.0813 | 2.5033 | 2.3077 | 0.77358 | 23.2959
2009-09-03 | 15:55 | 0 | 15.332 | 0 | 3 | 0 | 48.809 | 49.129 | 29.212 | 29.403 | 35.753 | 22.753 | 11.063 | 2 | 0 | 59.034 | 55.522 | 44.995 | 18.879 | 0 | 0 | 54.856 | 31.779 | [5 empty] | 0 | 19.406 | 3 | 3.3749 | 3.1328 | 2.5054 | 2.3077 | 0.82507 | 24.4476
2009-09-03 | 15:56 | 0 | 15.372 | 1 | 3 | 0 | 48.846 | 49.101 | 29.442 | 29.611 | 36.1 | 22.866 | 11.325 | 1 | 0 | 59.169 | 55.589 | 45.04 | 18.904 | 0 | 0 | 54.903 | 31.804 | [5 empty] | 0 | 19.235 | 4 | 3.2986 | 3.0602 | 2.5024 | 2.3077 | 0.75255 | 22.8144
2009-09-03 | 15:57 | 0 | 15.347 | 0 | 3 | 0 | 48.893 | 49.101 | 29.636 | 29.756 | 36.452 | 22.89 | 11.101 | 2 | 0 | 59.146 | 55.566 | 45.086 | 18.879 | 0 | 0 | 54.88 | 31.804 | [5 empty] | 0 | 19.137 | 5 | 3.3638 | 3.1222 | 2.505 | 2.3077 | 0.81455 | 24.2153
2009-09-03 | 15:58 | 1 | 15.347 | 0 | 3 | 0 | 49.007 | 49.145 | 29.852 | 30.021 | 36.686 | 22.89 | 11.176 | 2 | 0 | 59.169 | 55.589 | 45.086 | 18.904 | 0 | 0 | 54.833 | 31.804 | [5 empty] | 15.347 | 18.986 | 6 | 3.3419 | 3.1015 | 2.5041 | 2.3077 | 0.79379 | 23.7523
2009-09-03 | 15:59 | 0 | 15.355 | 0 | 3 | 0 | 49.498 | 49.313 | 30.222 | 30.293 | 37.071 | 22.969 | 11.159 | 1 | 0 | 59.153 | 55.643 | 45.093 | 18.962 | 0 | 0 | 54.796 | 31.909 | [5 empty] | 0 | 19.205 | 7 | 3.3469 | 3.1062 | 2.5043 | 2.3077 | 0.7985 | 23.8578
2009-09-03 | 16:00 | 0 | 15.299 | 0 | 3 | 0 | 49.421 | 49.743 | 30.6 | 30.575 | 37.674 | 22.913 | 11.151 | 2 | 0 | 59.169 | 55.589 | 45.063 | 18.904 | 0 | 0 | 54.742 | 31.902 | [5 empty] | 0 | 18.846 | 8 | 3.3492 | 3.1084 | 2.5044 | 2.3077 | 0.80071 | 23.9073
2009-09-03 | 16:01 | 1 | 15.322 | 0 | 3 | 0 | 49.88 | 49.673 | 31.08 | 31.009 | 38.284 | 22.937 | 11.176 | 1 | 0 | 59.169 | 55.566 | 45.11 | 18.854 | 0 | 0 | 54.719 | 31.902 | [5 empty] | 15.322 | 18.871 | 9 | 3.3419 | 3.1015 | 2.5041 | 2.3077 | 0.79379 | 23.7523
2009-09-03 | 16:02 | 0 | 15.299 | 0 | 3 | 0 | 43.08 | 50.109 | 31.514 | 31.49 | 28.432 | 22.962 | 11.199 | 1 | 0 | 59.189 | 55.566 | 45.154 | 18.904 | 0 | 0 | 54.695 | 31.924 | [5 empty] | 0 | 11.59 | 10 | 3.3353 | 3.0951 | 2.5038 | 2.3077 | 0.78742 | 23.6092
2009-09-03 | 16:03 | 0 | 15.322 | 0 | 3 | 0 | 35.605 | 44.372 | 32.022 | 31.948 | 21.853 | 22.986 | 11.176 | 1 | 0 | 59.189 | 55.566 | 45.154 | 18.904 | 0 | 0 | 54.695 | 31.902 | [5 empty] | 0 | 3.657 | 11 | 3.3419 | 3.1015 | 2.5041 | 2.3077 | 0.79379 | 23.7523
2009-09-03 | 16:04 | 0 | 15.267 | 0 | 3 | 0 | 33.883 | 36.328 | 32.375 | 32.35 | 21.895 | 22.979 | 11.192 | 0 | 0 | 59.182 | 55.582 | 45.194 | 18.872 | 0 | 0 | 54.642 | 31.941 | [5 empty] | 0 | 1.533 | 12 | 3.3373 | 3.0971 | 2.5039 | 2.3077 | 0.78936 | 23.6528
2009-09-03 | 16:05 | 0 | 15.289 | 0 | 3 | 0 | 33.529 | 34.424 | 32.685 | 32.778 | 20.953 | 23.05 | 11.267 | 0 | 0 | 59.182 | 55.582 | 45.24 | 18.897 | 0 | 0 | 54.665 | 31.965 | [5 empty] | 0 | 0.751 | 13 | 3.3154 | 3.0763 | 2.503 | 2.3077 | 0.7686 | 23.1824
2009-09-03 | 16:06 | 0 | 15.267 | 0 | 3 | 0 | 33.507 | 33.952 | 32.919 | 33.084 | 20.353 | 23.074 | 11.144 | 0 | 0 | 59.159 | 55.536 | 45.194 | 18.872 | 0 | 0 | 54.618 | 31.916 | [5 empty] | 0 | 0.423 | 14 | 3.3513 | 3.1103 | 2.5045 | 2.3077 | 0.80265 | 23.9506
2009-09-03 | 16:07 | 0 | 15.277 | 1 | 3 | 0 | 33.656 | 33.866 | 32.95 | 33.397 | 19.571 | 23.106 | 11.199 | 0 | 0 | 59.169 | 55.545 | 45.292 | 18.904 | 0 | 0 | 54.695 | 31.948 | [5 empty] | 0 | 0.259 | 15 | 3.3353 | 3.0951 | 2.5038 | 2.3077 | 0.78742 | 23.6092
2009-09-03 | 16:08 | 0 | 15.267 | 0 | 3 | 0 | 33.766 | 33.883 | 32.778 | 33.412 | 17.489 | 23.074 | 10.97 | 0 | 0 | 59.116 | 55.515 | 45.24 | 18.872 | 0 | 0 | 54.642 | 31.965 | [5 empty] | 0 | 0.354 | 16 | 3.4019 | 3.1585 | 2.5065 | 2.3077 | 0.85081 | 25.0096
2009-09-03 | 16:09 | 0 | 15.267 | 0 | 3 | 0 | 33.742 | 33.952 | 32.685 | 33.295 | 19.143 | 23.099 | 11.166 | 0 | 0 | 59.093 | 55.468 | 45.261 | 18.872 | 0 | 0 | 54.642 | 31.916 | [5 empty] | 0 | 0.447 | 17 | 3.3449 | 3.1043 | 2.5042 | 2.3077 | 0.79656 | 23.8144
2009-09-03 | 16:10 | 0 | 15.267 | 0 | 3 | 0 | 33.529 | 33.883 | 32.637 | 33.201 | 18.304 | 23.123 | 11.144 | 0 | 0 | 59.07 | 55.468 | 45.308 | 18.897 | 0 | 0 | 54.665 | 31.941 | [5 empty] | 0 | 0.328 | 18 | 3.3513 | 3.1103 | 2.5045 | 2.3077 | 0.80265 | 23.9506
2009-09-03 | 16:11 | 0 | 15.267 | 0 | 3 | 0 | 33.436 | 33.694 | 32.637 | 33.129 | 16.302 | 23.146 | 11.068 | 0 | 0 | 59.048 | 55.421 | 45.261 | 18.872 | 0 | 0 | 54.618 | 31.892 | [5 empty] | 0 | 0.307 | 19 | 3.3734 | 3.1314 | 2.5054 | 2.3077 | 0.82369 | 24.4171
2009-09-03 | 16:12 | 0 | 15.267 | 0 | 3 | 0 | 42.391 | 33.553 | 32.565 | 33.129 | 33.084 | 23.123 | 10.995 | 0 | 0 | 59.027 | 55.421 | 45.285 | 18.872 | 0 | 0 | 54.618 | 31.892 | [5 empty] | 0 | 9.262 | 20 | 3.3947 | 3.1516 | 2.5063 | 2.3077 | 0.84389 | 24.8594
2009-09-03 | 16:13 | 0 | 15.267 | 0 | 3 | 0 | 42.977 | 40.581 | 32.375 | 33.084 | 18.799 | 23.123 | 10.995 | 1 | 0 | 58.981 | 55.421 | 45.24 | 18.897 | 0 | 0 | 54.597 | 31.892 | [5 empty] | 0 | 9.893 | 21 | 3.3947 | 3.1516 | 2.5063 | 2.3077 | 0.84389 | 24.8594
2009-09-03 | 16:14 | 0 | 15.237 | 0 | 3 | 0 | 35.78 | 43.468 | 32.201 | 32.89 | 16.768 | 23.165 | 11.114 | 0 | 0 | 58.954 | 55.393 | 45.233 | 18.867 | 0 | 0 | 54.523 | 31.887 | [5 empty] | 0 | 2.89 | 22 | 3.36 | 3.1186 | 2.5048 | 2.3077 | 0.81095 | 24.1355
2009-09-03 | 16:15 | 0 | 15.314 | 0 | 3 | 0 | 34 | 36.28 | 32.061 | 32.754 | 17.366 | 23.17 | 11.068 | 0 | 0 | 58.959 | 55.421 | 45.331 | 18.859 | 0 | 0 | 54.488 | 31.83 | [5 empty] | 0 | 1.246 | 23 | 3.3734 | 3.1314 | 2.5054 | 2.3077 | 0.82369 | 24.4171
2009-09-03 | 16:16 | 0 | 15.224 | 0 | 2 | 0 | 33.249 | 34.237 | 31.823 | 32.424 | 18.63 | 23.055 | 10.975 | 0 | 0 | 58.867 | 55.351 | 45.217 | 18.827 | 0 | 0 | 54.457 | 31.848 | [5 empty] | 0 | 0.825 | 24 | 3.4005 | 3.1571 | 2.5065 | 2.3077 | 0.84943 | 24.9796
2009-09-03 | 16:17 | 0 | 15.249 | 0 | 3 | 1 | 32.85 | 33.507 | 31.605 | 32.233 | 18.779 | 23.006 | 10.975 | 0 | 0 | 58.845 | 55.307 | 45.24 | 18.827 | 0 | 0 | 54.434 | 31.848 | [5 empty] | 0 | 0.617 | 25 | 3.4005 | 3.1571 | 2.5065 | 2.3077 | 0.84943 | 24.9796
2009-09-03 | 16:18 | 0 | 15.194 | 0 | 3 | 0 | 32.517 | 33.079 | 31.36 | 32.059 | 16.277 | 23.001 | 10.87 | 0 | 0 | 58.774 | 55.279 | 45.212 | 18.771 | 0 | 0 | 54.406 | 31.84 | [5 empty] | 0 | 0.458 | 0 | 3.4311 | 3.1862 | 2.5077 | 2.3077 | 0.87849 | 25.6041
2009-09-03 | 16:19 | 0 | 15.219 | 1 | 3 | 0 | 32.299 | 32.704 | 31.021 | 31.794 | 15.144 | 22.976 | 10.945 | 0 | 0 | 58.774 | 55.256 | 45.166 | 18.821 | 0 | 0 | 54.429 | 31.865 | [5 empty] | 0 | 0.505 | 1 | 3.4092 | 3.1654 | 3.0563 | 2.8571 | 0.30828 | 9.0426
2009-09-03 | 16:20 | 0 | 15.194 | 0 | 3 | 0 | 31.985 | 32.468 | 30.781 | 31.455 | 15.734 | 23.001 | 10.995 | 0 | 0 | 58.774 | 55.256 | 45.233 | 18.821 | 0 | 0 | 54.429 | 31.84 | [5 empty] | 0 | 0.53 | 2 | 3.3947 | 3.1516 | 3.0557 | 2.8571 | 0.29444 | 8.6737
2009-09-03 | 16:21 | 0 | 15.194 | 0 | 3 | 0 | 31.649 | 32.228 | 30.59 | 31.166 | 15.264 | 22.952 | 10.847 | 0 | 0 | 58.751 | 55.256 | 45.189 | 18.847 | 0 | 0 | 54.429 | 31.865 | [5 empty] | 0 | 0.483 | 3 | 3.4378 | 3.1926 | 3.0574 | 2.8571 | 0.33541 | 9.7566
2009-09-03 | 16:22 | 0 | 15.136 | 0 | 3 | 0 | 31.279 | 31.786 | 30.435 | 31.014 | 16.023 | 22.969 | 10.814 | 0 | 0 | 58.676 | 55.202 | 45.135 | 18.789 | 0 | 0 | 54.422 | 31.786 | [5 empty] | 0 | 0.265 | 4 | 3.4474 | 3.2017 | 3.0578 | 2.8571 | 0.34454 | 9.9944
2009-09-03 | 16:23 | 0 | 15.194 | 0 | 3 | 0 | 38.954 | 31.504 | 30.396 | 30.975 | 30.202 | 23.001 | 10.92 | 0 | 0 | 58.683 | 55.209 | 45.119 | 18.821 | 0 | 0 | 54.429 | 31.794 | [5 empty] | 0 | 7.979 | 5 | 3.4165 | 3.1723 | 3.0566 | 2.8571 | 0.3152 | 9.2259
2009-09-03 | 16:24 | 0 | 15.111 | 0 | 3 | 0 | 46.648 | 38.478 | 30.22 | 30.823 | 31.134 | 22.895 | 10.814 | 1 | 0 | 58.653 | 55.179 | 45.112 | 18.789 | 0 | 0 | 54.376 | 31.786 | [5 empty] | 0 | 15.825 | 6 | 3.4474 | 3.2017 | 3.0578 | 2.8571 | 0.34454 | 9.9944
2009-09-03 | 16:25 | 1 | 15.111 | 0 | 3 | 0 | 47.612 | 46.489 | 30.148 | 30.774 | 31.544 | 22.824 | 10.862 | 2 | 0 | 58.653 | 55.134 | 45.112 | 18.764 | 0 | 0 | 54.422 | 31.833 | [5 empty] | 15.111 | 16.838 | 7 | 3.4334 | 3.1884 | 3.0573 | 2.8571 | 0.33126 | 9.6481
2009-09-03 | 16:26 | 0 | 15.136 | 0 | 3 | 0 | 48.025 | 47.588 | 30.148 | 30.654 | 31.931 | 22.873 | 10.691 | 1 | 0 | 58.653 | 55.155 | 45.112 | 18.789 | 0 | 0 | 54.469 | 31.833 | [5 empty] | 0 | 17.371 | 8 | 3.4832 | 3.2357 | 3.0593 | 2.8571 | 0.37859 | 10.869
2009-09-03 | 16:27 | 0 | 15.186 | 0 | 3 | 0 | 48.919 | 48.002 | 30.195 | 30.604 | 32.485 | 22.824 | 10.739 | 2 | 0 | 58.676 | 55.134 | 45.068 | 18.789 | 0 | 0 | 54.399 | 31.786 | [5 empty] | 0 | 18.315 | 9 | 3.4692 | 3.2224 | 3.0587 | 2.8571 | 0.3653 | 10.5299
2009-09-03 | 16:28 | 0 | 15.161 | 0 | 3 | 0 | 49.47 | 48.919 | 30.244 | 30.58 | 32.697 | 22.895 | 10.814 | 1 | 0 | 58.676 | 55.155 | 45.089 | 18.814 | 0 | 0 | 54.399 | 31.786 | [5 empty] | 0 | 18.89 | 10 | 3.4474 | 3.2017 | 3.0578 | 2.8571 | 0.34454 | 9.9944
2009-09-03 | 16:29 | 1 | 15.186 | 1 | 3 | 0 | 49.516 | 49.584 | 30.244 | 30.604 | 33.048 | 22.895 | 10.691 | 2 | 0 | 58.698 | 55.179 | 45.112 | 18.814 | 0 | 0 | 54.376 | 31.786 | [5 empty] | 15.186 | 18.912 | 11 | 3.4832 | 3.2357 | 3.0593 | 2.8571 | 0.37859 | 10.869
2009-09-03 | 16:30 | 0 | 15.186 | 0 | 3 | 0 | 49.927 | 49.698 | 30.244 | 30.654 | 33.589 | 22.944 | 10.764 | 2 | 0 | 58.698 | 55.225 | 45.089 | 18.839 | 0 | 0 | 54.399 | 31.808 | [5 empty] | 0 | 19.273 | 12 | 3.4619 | 3.2155 | 3.0584 | 2.8571 | 0.35838 | 10.3521
2009-09-03 | 16:31 | 0 | 15.111 | 0 | 3 | 0 | 49.906 | 50.088 | 30.22 | 30.678 | 34.06 | 22.993 | 10.789 | 1 | 0 | 58.698 | 55.202 | 45.089 | 18.839 | 0 | 0 | 54.355 | 31.786 | [5 empty] | 0 | 19.228 | 13 | 3.4546 | 3.2086 | 3.0581 | 2.8571 | 0.35146 | 10.1736
2009-09-03 | 16:32 | 0 | 15.161 | 0 | 3 | 0 | 49.906 | 50.088 | 30.244 | 30.604 | 34.366 | 22.944 | 10.789 | 2 | 0 | 58.765 | 55.202 | 45.159 | 18.789 | 0 | 0 | 54.331 | 31.786 | [5 empty] | 0 | 19.302 | 14 | 3.4546 | 3.2086 | 3.0581 | 2.8571 | 0.35146 | 10.1736
2009-09-03 | 16:33 | 1 | 15.161 | 0 | 3 | 0 | 49.997 | 50.179 | 30.244 | 30.629 | 35.045 | 22.944 | 10.739 | 1 | 0 | 58.787 | 55.202 | 45.182 | 18.839 | 0 | 0 | 54.355 | 31.833 | [5 empty] | 15.161 | 19.368 | 15 | 3.4692 | 3.2224 | 3.0587 | 2.8571 | 0.3653 | 10.5299
2009-09-03 | 16:34 | 0 | 15.128 | 0 | 3 | 0 | 49.852 | 50.195 | 30.261 | 30.573 | 35.368 | 22.937 | 10.608 | 2 | 0 | 58.758 | 55.195 | 45.128 | 18.781 | 0 | 0 | 54.324 | 31.754 | [5 empty] | 0 | 19.279 | 16 | 3.5074 | 3.2587 | 3.0603 | 2.8571 | 0.40156 | 11.4492
2009-09-03 | 16:35 | 0 | 15.154 | 0 | 3 | 0 | 49.806 | 50.172 | 30.357 | 30.646 | 36.026 | 23.008 | 10.706 | 2 | 0 | 58.781 | 55.195 | 45.173 | 18.832 | 0 | 0 | 54.301 | 31.804 | [5 empty] | 0 | 19.16 | 17 | 3.4788 | 3.2316 | 3.0591 | 2.8571 | 0.37444 | 10.7633
2009-09-03 | 16:36 | 0 | 15.196 | 0 | 3 | 0 | 49.736 | 50.125 | 30.573 | 30.764 | 36.871 | 23.104 | 10.654 | 1 | 0 | 58.826 | 55.263 | 45.173 | 18.852 | 0 | 0 | 54.322 | 31.823 | [5 empty] | 0 | 18.972 | 18 | 3.494 | 3.246 | 3.0597 | 2.8571 | 0.38883 | 11.1286
2009-09-03 | 16:37 | 1 | 15.221 | 0 | 3 | 0 | 49.736 | 50.034 | 31.004 | 31.004 | 37.459 | 23.079 | 10.754 | 2 | 0 | 58.87 | 55.239 | 45.219 | 18.829 | 0 | 0 | 54.322 | 31.823 | [5 empty] | 15.221 | 18.732 | 19 | 3.4648 | 3.2183 | 3.0585 | 2.8571 | 0.36115 | 10.4233
2009-09-03 | 16:38 | 0 | 15.221 | 0 | 3 | 1 | 49.759 | 50.081 | 31.558 | 31.392 | 37.904 | 23.104 | 10.704 | 1 | 0 | 58.915 | 55.286 | 45.219 | 18.852 | 0 | 0 | 54.322 | 31.801 | [5 empty] | 0 | 18.367 | 20 | 3.4794 | 3.2321 | 3.0591 | 2.8571 | 0.37499 | 10.7774
2009-09-03 | 16:39 | 0 | 15.221 | 1 | 3 | 0 | 49.85 | 50.081 | 32.066 | 31.946 | 38.775 | 23.03 | 10.729 | 2 | 0 | 58.915 | 55.263 | 45.219 | 18.829 | 0 | 0 | 54.345 | 31.823 | [5 empty] | 0 | 17.904 | 0 | 3.4721 | 3.2252 | 3.0588 | 2.8571 | 0.36807 | 10.6007
2009-09-03 | 16:40 | 0 | 15.141 | 0 | 3 | 0 | 49.915 | 50.076 | 32.541 | 32.372 | 39.121 | 23.025 | 10.699 | 2 | 0 | 58.888 | 55.235 | 45.215 | 18.799 | 0 | 0 | 54.271 | 31.772 | [5 empty] | 0 | 17.543 | 1 | 3.4809 | 3.2335 | 2.0771 | 1.875 | 1.3585 | 39.0283
2009-09-03 | 16:41 | 1 | 15.191 | 0 | 4 | 0 | 50.258 | 50.282 | 33.058 | 32.964 | 39.593 | 23.074 | 10.623 | 1 | 0 | 58.888 | 55.211 | 45.259 | 18.799 | 0 | 0 | 54.294 | 31.747 | [5 empty] | 15.191 | 17.294 | 2 | 3.503 | 3.2546 | 2.0779 | 1.875 | 1.3796 | 39.3823
2009-09-03 | 16:42 | 0 | 15.221 | 0 | 3 | 0 | 42.442 | 50.609 | 33.486 | 33.486 | 27.873 | 23.15 | 10.679 | 1 | 0 | 58.915 | 55.263 | 45.31 | 18.877 | 0 | 0 | 54.278 | 31.752 | [5 empty] | 0 | 8.956 | 3 | 3.4867 | 3.2391 | 2.0773 | 1.875 | 1.3641 | 39.1219
2009-09-03 | 16:43 | 0 | 15.216 | 0 | 3 | 0 | 36.725 | 42.858 | 33.857 | 33.857 | 23.121 | 23.146 | 10.601 | 0 | 0 | 58.911 | 55.235 | 45.282 | 18.821 | 0 | 0 | 54.25 | 31.723 | [5 empty] | 0 | 2.868 | 4 | 3.5094 | 3.2606 | 2.0782 | 1.875 | 1.3856 | 39.4839
2009-09-03 | 16:44 | 0 | 15.216 | 0 | 3 | 0 | 35.433 | 37.217 | 34.115 | 34.187 | 22.013 | 23.121 | 10.576 | 1 | 0 | 58.888 | 55.235 | 45.352 | 18.847 | 0 | 0 | 54.317 | 31.747 | [5 empty] | 0 | 1.246 | 5 | 3.5167 | 3.2676 | 2.0785 | 1.875 | 1.3926 | 39.5989
2009-09-03 | 16:45 | 0 | 15.216 | 0 | 3 | 0 | 35.127 | 35.878 | 34.28 | 34.445 | 20.519 | 23.146 | 10.525 | 0 | 0 | 58.911 | 55.19 | 45.352 | 18.799 | 0 | 0 | 54.294 | 31.772 | [5 empty] | 0 | 0.682 | 6 | 3.5315 | 3.2817 | 2.0791 | 1.875 | 1.4067 | 39.8321
2009-09-03 | 16:46 | 0 | 15.216 | 0 | 3 | 0 | 35.055 | 35.55 | 34.232 | 34.586 | 19.045 | 23.099 | 10.427 | 0 | 0 | 58.888 | 55.211 | 45.397 | 18.821 | 0 | 0 | 54.317 | 31.794 | [5 empty] | 0 | 0.469 | 7 | 3.5601 | 3.3088 | 2.0803 | 1.875 | 1.4338 | 40.2748
2009-09-03 | 16:47 | 0 | 15.216 | 0 | 4 | 0 | 35.055 | 35.409 | 33.904 | 34.61 | 18.427 | 23.099 | 10.475 | 0 | 0 | 58.865 | 55.211 | 45.397 | 18.799 | 0 | 0 | 54.317 | 31.818 | [5 empty] | 0 | 0.445 | 8 | 3.5461 | 3.2955 | 2.0797 | 1.875 | 1.4205 | 40.0589
2009-09-03 | 16:48 | 0 | 15.191 | 0 | 3 | 0 | 34.914 | 35.313 | 33.505 | 34.28 | 19.661 | 23.121 | 10.427 | 0 | 0 | 58.842 | 55.19 | 45.373 | 18.847 | 0 | 0 | 54.294 | 31.794 | [5 empty] | 0 | 0.634 | 9 | 3.5601 | 3.3088 | 2.0803 | 1.875 | 1.4338 | 40.2748
2009-09-03 | 16:49 | 0 | 15.242 | 0 | 3 | 0 | 34.538 | 35.151 | 33.223 | 33.904 | 17.192 | 23.05 | 10.475 | 0 | 0 | 58.842 | 55.167 | 45.397 | 18.847 | 0 | 0 | 54.317 | 31.818 | [5 empty] | 0 | 0.634 | 10 | 3.5461 | 3.2955 | 2.0797 | 1.875 | 1.4205 | 40.0589
2009-09-03 | 16:50 | 0 | 15.216 | 0 | 4 | 0 | 34.163 | 34.773 | 32.917 | 33.646 | 18.155 | 23.025 | 10.5 | 0 | 0 | 58.799 | 55.144 | 45.443 | 18.799 | 0 | 0 | 54.294 | 31.818 | [5 empty] | 0 | 0.517 | 11 | 3.5388 | 3.2886 | 2.0794 | 1.875 | 1.4136 | 39.9457
2009-09-03 | 16:51 | 0 | 15.216 | 1 | 3 | 0 | 33.857 | 34.373 | 32.658 | 33.388 | 17.833 | 23.05 | 10.475 | 0 | 0 | 58.776 | 55.167 | 45.373 | 18.821 | 0 | 0 | 54.25 | 31.843 | [5 empty] | 0 | 0.469 | 12 | 3.5461 | 3.2955 | 2.0797 | 1.875 | 1.4205 | 40.0589
2009-09-03 | 16:52 | 0 | 15.191 | 0 | 3 | 0 | 43.915 | 34.07 | 32.493 | 33.151 | 33.787 | 22.976 | 10.475 | 0 | 0 | 58.753 | 55.12 | 45.42 | 18.821 | 0 | 0 | 54.25 | 31.794 | [5 empty] | 0 | 10.764 | 13 | 3.5461 | 3.2955 | 2.0797 | 1.875 | 1.4205 | 40.0589
2009-09-03 | 16:53 | 0 | 15.216 | 0 | 3 | 0 | 48.723 | 43.798 | 32.372 | 33.012 | 33.952 | 23.001 | 10.452 | 1 | 0 | 58.73 | 55.12 | 45.352 | 18.847 | 0 | 0 | 54.203 | 31.772 | [5 empty] | 0 | 15.711 | 14 | 3.5528 | 3.3019 | 2.08 | 1.875 | 1.4269 | 40.1626
2009-09-03 | 16:54 | 1 | 15.184 | 0 | 3 | 0 | 49.586 | 48.692 | 32.269 | 32.84 | 34.462 | 22.898 | 10.395 | 1 | 0 | 58.701 | 55.067 | 45.343 | 18.789 | 0 | 0 | 54.149 | 31.74 | [5 empty] | 15.184 | 16.746 | 15 | 3.5694 | 3.3177 | 2.0806 | 1.875 | 1.4427 | 40.4178
2009-09-03 | 16:55 | 0 | 15.159 | 0 | 3 | 0 | 50.228 | 49.633 | 32.149 | 32.744 | 34.883 | 22.898 | 10.42 | 2 | 0 | 58.655 | 55.043 | 45.322 | 18.741 | 0 | 0 | 54.105 | 31.642 | [5 empty] | 0 | 17.484 | 16 | 3.5621 | 3.3107 | 2.0803 | 1.875 | 1.4357 | 40.3062
2009-09-03 | 16:56 | 0 | 15.151 | 0 | 3 | 0 | 41.738 | 50.198 | 32.166 | 32.596 | 22.216 | 22.841 | 10.412 | 1 | 0 | 58.628 | 55.039 | 45.268 | 18.759 | 0 | 0 | 54.121 | 31.659 | [5 empty] | 0 | 9.142 | 17 | 3.5644 | 3.313 | 2.0804 | 1.875 | 1.438 | 40.3419
2009-09-03 | 16:57 | 0 | 15.181 | 0 | 3 | 0 | 35.847 | 44.025 | 32.147 | 32.603 | 18.739 | 22.895 | 10.392 | 0 | 0 | 58.655 | 55.043 | 45.387 | 18.789 | 0 | 0 | 54.126 | 31.713 | [5 empty] | 0 | 3.244 | 18 | 3.5702 | 3.3185 | 2.0807 | 1.875 | 1.4435 | 40.4312
2009-09-03 | 16:58 | 0 | 15.206 | 0 | 3 | 0 | 34.153 | 36.787 | 32.027 | 32.507 | 18.64 | 22.871 | 10.417 | 0 | 0 | 58.632 | 55.043 | 45.366 | 18.789 | 0 | 0 | 54.126 | 31.713 | [5 empty] | 0 | 1.646 | 19 | 3.563 | 3.3116 | 2.0804 | 1.875 | 1.4366 | 40.3196
2009-09-03 | 16:59 | 0 | 15.176 | 0 | 2 | 0 | 33.491 | 34.689 | 31.804 | 32.407 | 17.894 | 22.866 | 10.314 | 0 | 0 | 58.605 | 55.015 | 45.338 | 18.734 | 0 | 0 | 53.867 | 31.708 | [5 empty] | 0 | 1.084 | 20 | 3.593 | 3.3401 | 2.0816 | 1.875 | 1.4651 | 40.7765
2009-09-03 | 17:00 | 0 | 15.176 | 0 | 3 | 0 | 33.043 | 33.914 | 31.492 | 32.213 | 18.61 | 22.866 | 10.362 | 0 | 0 | 58.605 | 55.039 | 45.359 | 18.759 | 0 | 0 | 54.257 | 31.659 | [5 empty] | 0 | 0.83 | 21 | 3.579 | 3.3268 | 2.081 | 1.875 | 1.4518 | 40.5645
2009-09-03 | 17:01 | 0 | 15.176 | 0 | 3 | 0 | 32.644 | 33.419 | 31.203 | 31.902 | 16.979 | 22.795 | 10.314 | 0 | 0 | 58.582 | 54.945 | 45.338 | 18.734 | 0 | 0 | 54.532 | 31.683 | [5 empty] | 0 | 0.742 | 22 | 3.593 | 3.3401 | 2.0816 | 1.875 | 1.4651 | 40.7765
2009-09-03 | 17:02 | 0 | 15.151 | 1 | 4 | 0 | 32.311 | 32.95 | 30.913 | 31.588 | 16.559 | 22.817 | 10.337 | 1 | 0 | 58.582 | 54.945 | 45.359 | 18.734 | 0 | 0 | 54.602 | 31.659 | [5 empty] | 0 | 0.723 | 23 | 3.5863 | 3.3337 | 2.0813 | 1.875 | 1.4587 | 40.6751
2009-09-03 | 17:03 | 0 | 15.176 | 0 | 3 | 0 | 31.853 | 32.502 | 30.889 | 31.347 | 15.646 | 22.77 | 10.239 | 0 | 0 | 58.559 | 54.945 | 45.315 | 18.759 | 0 | 0 | 54.602 | 31.708 | [5 empty] | 0 | 0.506 | 24 | 3.6148 | 3.3608 | 2.0825 | 1.875 | 1.4858 | 41.1044
2009-09-03 | 17:04 | 0 | 15.176 | 0 | 3 | 0 | 31.563 | 32.117 | 30.96 | 31.347 | 16.24 | 22.817 | 10.337 | 0 | 0 | 58.536 | 54.945 | 45.315 | 18.759 | 0 | 0 | 54.602 | 31.708 | [5 empty] | 0 | 0.216 | 25 | 3.5863 | 3.3337 | 2.0813 | 1.875 | 1.4587 | 40.6751
2009-09-03 | 17:05 | 0 | 15.201 | 0 | 4 | 0 | 31.563 | 31.804 | 30.985 | 31.468 | 20.48 | 22.77 | 10.314 | 0 | 0 | 58.516 | 54.877 | 45.292 | 18.734 | 0 | 0 | 54.579 | 31.683 | [5 empty] | 0 | 0.095 | 26 | 3.593 | 3.3401 | 2.0816 | 1.875 | 1.4651 | 40.7765
2009-09-03 | 17:06 | 0 | 15.201 | 0 | 3 | 0 | 42.819 | 31.732 | 30.938 | 31.468 | 31.853 | 22.721 | 10.264 | 0 | 0 | 58.516 | 54.901 | 45.338 | 18.734 | 0 | 0 | 54.579 | 31.683 | [5 empty] | 0 | 11.351 | 27 | 3.6075 | 3.3539 | 2.0822 | 1.875 | 1.4789 | 40.9956
2009-09-03 | 17:07 | 0 | 15.226 | 0 | 4 | 0 | 47.194 | 43.642 | 30.889 | 31.492 | 32.551 | 22.65 | 10.239 | 1 | 0 | 58.516 | 54.877 | 45.268 | 18.759 | 0 | 0 | 54.579 | 31.732 | [5 empty] | 0 | 15.702 | 28 | 3.6148 | 3.3608 | 2.0825 | 1.875 | 1.4858 | 41.1044
2009-09-03 | 17:08 | 1 | 15.201 | 0 | 3 | 0 | 47.882 | 47.425 | 30.84 | 31.37 | 32.596 | 22.697 | 10.314 | 2 | 0 | 58.47 | 54.854 | 45.222 | 18.734 | 0 | 0 | 54.532 | 31.732 | [5 empty] | 15.201 | 16.512 | 29 | 3.593 | 3.3401 | 2.0816 | 1.875 | 1.4651 | 40.7765
2009-09-03 | 17:09 | 0 | 15.194 | 0 | 4 | 0 | 47.99 | 47.922 | 30.783 | 31.171 | 32.826 | 22.594 | 10.256 | 1 | 0 | 58.418 | 54.824 | 45.215 | 18.701 | 0 | 0 | 54.457 | 31.725 | [5 empty] | 0 | 16.819 | 30 | 3.6099 | 3.3561 | 2.0823 | 1.875 | 1.4811 | 41.0305
2009-09-03 | 17:10 | 0 | 15.219 | 0 | 3 | 1 | 48.174 | 48.151 | 30.737 | 31.097 | 33.129 | 22.643 | 10.231 | 2 | 0 | 58.418 | 54.8 | 45.191 | 18.701 | 0 | 0 | 54.434 | 31.701 | [5 empty] | 0 | 17.077 | 31 | 3.6171 | 3.3631 | 2.0826 | 1.875 | 1.4881 | 41.1392
2009-09-03 | 17:11 | 0 | 15.226 | 0 | 3 | 0 | 48.363 | 48.387 | 30.72 | 31.105 | 33.701 | 22.697 | 10.264 | 1 | 0 | 58.47 | 54.877 | 45.201 | 18.708 | 0 | 0 | 54.464 | 31.732 | [5 empty] | 0 | 17.258 | 0 | 3.6075 | 3.3539 | 2.0822 | 1.875 | 1.4789 | 40.9956
2009-09-03 | 17:12 | 1 | 15.219 | 1 | 3 | 0 | 48.403 | 48.608 | 30.592 | 31.002 | 33.718 | 22.643 | 10.133 | 2 | 0 | 58.441 | 54.8 | 45.191 | 18.676 | 0 | 0 | 54.434 | 31.701 | [5 empty] | 15.219 | 17.401 | 1 | 3.6457 | 3.3902 | 4.4944 | 4.2857 | -0.89553 | -24.5642
2009-09-03 | 17:13 | 0 | 15.226 | 0 | 4 | 0 | 48.433 | 48.685 | 30.6 | 30.96 | 34.314 | 22.721 | 10.166 | 2 | 0 | 58.447 | 54.854 | 45.201 | 18.734 | 0 | 0 | 54.488 | 31.708 | [5 empty] | 0 | 17.473 | 2 | 3.6361 | 3.3811 | 4.4941 | 4.2857 | -0.90466 | -24.8803
2009-09-03 | 17:14 | 0 | 15.226 | 0 | 3 | 0 | 48.226 | 48.709 | 30.671 | 30.938 | 34.878 | 22.697 | 10.065 | 1 | 0 | 58.493 | 54.854 | 45.201 | 18.734 | 0 | 0 | 54.464 | 31.732 | [5 empty] | 0 | 17.288 | 3 | 3.6655 | 3.409 | 4.4952 | 4.2857 | -0.87671 | -23.918
2009-09-03 | 17:15 | 0 | 15.194 | 0 | 4 | 0 | 47.966 | 48.517 | 30.882 | 31.002 | 35.268 | 22.689 | 10.058 | 2 | 0 | 58.463 | 54.824 | 45.17 | 18.701 | 0 | 0 | 54.42 | 31.71 | [5 empty] | 0 | 16.964 | 4 | 3.6675 | 3.4109 | 4.4953 | 4.2857 | -0.87477 | -23.8518
2009-09-03 | 17:16 | 1 | 15.199 | 0 | 3 | 0 | 47.812 | 48.361 | 31.127 | 31.225 | 35.72 | 22.743 | 10.065 | 1 | 0 | 58.489 | 54.805 | 45.175 | 18.708 | 0 | 0 | 54.301 | 31.681 | [5 empty] | 15.199 | 16.587 | 5 | 3.6655 | 3.409 | 4.4952 | 4.2857 | -0.87671 | -23.918
2009-09-03 | 17:17 | 0 | 15.199 | 0 | 4 | 0 | 47.857 | 48.179 | 31.536 | 31.465 | 36.332 | 22.697 | 10.09 | 2 | 0 | 58.468 | 54.805 | 45.198 | 18.683 | 0 | 0 | 54.301 | 31.634 | [5 empty] | 0 | 16.392 | 6 | 3.6582 | 3.4021 | 4.495 | 4.2857 | -0.88363 | -24.1547
2009-09-03 | 17:18 | 0 | 15.199 | 0 | 3 | 0 | 47.948 | 48.247 | 31.946 | 31.924 | 37.296 | 22.721 | 10.04 | 2 | 0 | 58.468 | 54.805 | 45.175 | 18.708 | 0 | 0 | 54.21 | 31.659 | [5 empty] | 0 | 16.024 | 7 | 3.6728 | 3.4159 | 4.4955 | 4.2857 | -0.86979 | -23.6821
2009-09-03 | 17:19 | 0 | 15.224 | 0 | 4 | 0 | 48.247 | 48.34 | 32.404 | 32.355 | 37.672 | 22.697 | 9.942 | 1 | 0 | 58.489 | 54.805 | 45.219 | 18.683 | 0 | 0 | 54.21 | 31.61 | [5 empty] | 0 | 15.892 | 8 | 3.7013 | 3.4431 | 4.4967 | 4.2857 | -0.84266 | -22.7667
2009-09-03 | 17:20 | 1 | 15.249 | 0 | 3 | 0 | 48.613 | 48.66 | 32.878 | 32.807 | 38.236 | 22.792 | 9.967 | 2 | 0 | 58.445 | 54.758 | 45.175 | 18.658 | 0 | 0 | 54.163 | 31.61 | [5 empty] | 15.249 | 15.806 | 9 | 3.694 | 3.4361 | 4.4964 | 4.2857 | -0.84958 | -22.9989
2009-09-03 | 17:21 | 0 | 15.224 | 0 | 4 | 0 | 49.073 | 49.026 | 33.254 | 33.254 | 38.729 | 22.792 | 9.942 | 1 | 0 | 58.534 | 54.828 | 45.243 | 18.683 | 0 | 0 | 54.187 | 31.585 | [5 empty] | 0 | 15.819 | 10 | 3.7013 | 3.4431 | 4.4967 | 4.2857 | -0.84266 | -22.7667
2009-09-03 | 17:22 | 0 | 15.249 | 1 | 3 | 0 | 49.53 | 49.509 | 33.536 | 33.653 | 39.294 | 22.743 | 9.99 | 2 | 0 | 58.534 | 54.805 | 45.266 | 18.683 | 0 | 0 | 54.187 | 31.61 | [5 empty] | 0 | 15.877 | 11 | 3.6873 | 3.4298 | 4.4961 | 4.2857 | -0.85595 | -23.2133
2009-09-03 | 17:23 | 1 | 15.199 | 0 | 4 | 0 | 49.806 | 49.92 | 33.888 | 33.936 | 40.069 | 22.721 | 9.942 | 1 | 0 | 58.511 | 54.805 | 45.266 | 18.658 | 0 | 0 | 54.187 | 31.61 | [5 empty] | 15.199 | 15.87 | 12 | 3.7013 | 3.4431 | 4.4967 | 4.2857 | -0.84266 | -22.7667
2009-09-03 | 17:24 | 0 | 15.232 | 0 | 3 | 1 | 50.088 | 50.226 | 34.294 | 34.366 | 40.382 | 22.873 | 9.975 | 2 | 0 | 58.564 | 54.835 | 45.32 | 18.741 | 0 | 0 | 54.17 | 31.617 | [5 empty] | 0 | 15.722 | 13 | 3.6917 | 3.4339 | 4.4963 | 4.2857 | -0.85179 | -23.0734
2009-09-03 | 17:25 | 0 | 15.224 | 0 | 4 | 0 | 50.562 | 50.518 | 34.546 | 34.687 | 40.82 | 22.792 | 9.917 | 1 | 0 | 58.534 | 54.828 | 45.313 | 18.683 | 0 | 0 | 54.093 | 31.585 | [5 empty] | 0 | 15.875 | 0 | 3.7086 | 3.45 | 4.497 | 4.2857 | -0.83574 | -22.5354
2009-09-03 | 17:26 | 0 | 15.232 | 0 | 3 | 0 | 50.961 | 51.005 | 34.859 | 34.976 | 38.055 | 22.849 | 10 | 2 | 0 | 58.564 | 54.812 | 45.32 | 18.716 | 0 | 0 | 54.056 | 31.593 | [5 empty] | 0 | 15.985 | 1 | 3.6844 | 3.427 | 2.819 | 2.6087 | 0.8183 | 22.21
2009-09-03 | 17:27 | 0 | 15.176 | 0 | 4 | 0 | 41.033 | 50.585 | 35.038 | 35.203 | 30.671 | 22.866 | 9.917 | 1 | 0 | 58.534 | 54.782 | 45.313 | 18.683 | 0 | 0 | 54.002 | 31.61 | [5 empty] | 0 | 5.83 | 2 | 3.7086 | 3.45 | 2.82 | 2.6087 | 0.84128 | 22.6847
2009-09-03 | 17:28 | 0 | 15.176 | 0 | 3 | 0 | 37.483 | 40.892 | 35.275 | 35.486 | 26.961 | 22.866 | 9.967 | 0 | 0 | 58.534 | 54.782 | 45.404 | 18.708 | 0 | 0 | 53.958 | 31.61 | [5 empty] | 0 | 1.997 | 3 | 3.694 | 3.4361 | 2.8194 | 2.6087 | 0.82744 | 22.3995
2009-09-03 | 17:29 | 0 | 15.176 | 0 | 4 | 0 | 36.591 | 37.789 | 35.368 | 35.698 | 25.612 | 22.841 | 9.867 | 0 | 0 | 58.511 | 54.782 | 45.404 | 18.756 | 0 | 0 | 54.002 | 31.634 | [5 empty] | 0 | 0.893 | 4 | 3.7231 | 3.4638 | 2.8206 | 2.6087 | 0.85512 | 22.9677
2009-09-03 | 17:30 | 0 | 15.126 | 0 | 3 | 0 | 36.308 | 36.966 | 35.486 | 35.861 | 22.503 | 22.841 | 9.892 | 0 | 0 | 58.511 | 54.782 | 45.45 | 18.683 | 0 | 0 | 54.002 | 31.634 | [5 empty] | 0 | 0.447 | 5 | 3.7158 | 3.4569 | 2.8203 | 2.6087 | 0.8482 | 22.8265
2009-09-03 | 17:31 | 0 | 15.184 | 0 | 4 | 0 | 36.316 | 36.691 | 35.33 | 36.009 | 22.295 | 22.92 | 9.924 | 0 | 0 | 58.541 | 54.768 | 45.434 | 18.741 | 0 | 0 | 54.009 | 31.642 | [5 empty] | 0 | 0.307 | 6 | 3.7065 | 3.448 | 2.8199 | 2.6087 | 0.83934 | 22.6449
2009-09-03 | 17:32 | 0 | 15.176 | 0 | 4 | 0 | 36.215 | 36.615 | 34.804 | 35.651 | 21.804 | 22.888 | 9.844 | 0 | 0 | 58.511 | 54.737 | 45.45 | 18.731 | 0 | 0 | 53.979 | 31.61 | [5 empty] | 0 | 0.564 | 7 | 3.7298 | 3.4702 | 2.8208 | 2.6087 | 0.86149 | 23.0972
2009-09-03 | 17:33 | 0 | 15.176 | 1 | 4 | 0 | 35.768 | 36.473 | 34.522 | 35.203 | 22.047 | 22.817 | 9.892 | 0 | 0 | 58.489 | 54.714 | 45.45 | 18.708 | 0 | 0 | 53.935 | 31.634 | [5 empty] | 0 | 0.565 | 8 | 3.7158 | 3.4569 | 2.8203 | 2.6087 | 0.8482 | 22.8265
2009-09-03 | 17:34 | 0 | 15.176 | 0 | 4 | 0 | 35.299 | 35.957 | 34.476 | 34.945 | 19.968 | 22.866 | 9.844 | 0 | 0 | 58.468 | 54.691 | 45.427 | 18.708 | 0 | 0 | 53.979 | 31.634 | [5 empty] | 0 | 0.354 | 9 | 3.7298 | 3.4702 | 2.8208 | 2.6087 | 0.86149 | 23.0972
2009-09-03 | 17:35 | 0 | 15.151 | 0 | 3 | 0 | 35.038 | 35.462 | 34.218 | 34.852 | 20.214 | 22.817 | 9.917 | 0 | 0 | 58.422 | 54.691 | 45.404 | 18.708 | 0 | 0 | 54.002 | 31.634 | [5 empty] | 0 | 0.186 | 10 | 3.7086 | 3.45 | 2.82 | 2.6087 | 0.84128 | 22.6847
2009-09-03 | 17:36 | 0 | 15.191 | 0 | 4 | 0 | 34.866 | 35.242 | 33.995 | 34.608 | 30.997 | 22.832 | 9.907 | 0 | 0 | 58.39 | 54.705 | 45.418 | 18.673 | 0 | 0 | 54.04 | 31.696 | [5 empty] | 0 | 0.258 | 11 | 3.7115 | 3.4527 | 2.8201 | 2.6087 | 0.84405 | 22.7415
2009-09-03 | 17:37 | 1 | 15.191 | 0 | 4 | 0 | 46.036 | 36.158 | 33.761 | 34.419 | 35.172 | 22.832 | 9.957 | 0 | 0 | 58.436 | 54.705 | 45.441 | 18.723 | 0 | 0 | 53.972 | 31.72 | [5 empty] | 15.191 | 11.617 | 12 | 3.6969 | 3.4389 | 2.8195 | 2.6087 | 0.83021 | 22.4567
2009-09-03 | 17:38 | 0 | 15.166 | 0 | 4 | 0 | 48.468 | 47.024 | 33.503 | 34.184 | 35.172 | 22.783 | 9.982 | 1 | 0 | 58.37 | 54.658 | 45.348 | 18.698 | 0 | 0 | 53.879 | 31.72 | [5 empty] | 0 | 14.284 | 13 | 3.6896 | 3.432 | 2.8192 | 2.6087 | 0.82329 | 22.3135
2009-09-03 | 17:39 | 0 | 15.166 | 0 | 3 | 0 | 48.788 | 48.697 | 33.268 | 33.95 | 35.313 | 22.736 | 10.08 | 2 | 0 | 58.347 | 54.658 | 45.371 | 18.698 | 0 | 0 | 53.811 | 31.769 | [5 empty] | 0 | 14.838 | 14 | 3.6611 | 3.4049 | 2.8181 | 2.6087 | 0.79616 | 21.7465
2009-09-03 | 17:40 | 0 | 15.166 | 0 | 4 | 0 | 49.386 | 49.017 | 33.173 | 33.737 | 35.641 | 22.783 | 9.882 | 1 | 0 | 58.324 | 54.635 | 45.327 | 18.698 | 0 | 0 | 53.787 | 31.745 | [5 empty] | 0 | 15.649 | 15 | 3.7188 | 3.4597 | 2.8204 | 2.6087 | 0.85097 | 22.8831
2009-09-03 | 17:41 | 1 | 15.136 | 0 | 3 | 0 | 49.677 | 49.586 | 33.074 | 33.567 | 36.153 | 22.729 | 9.852 | 2 | 0 | 58.32 | 54.607 | 45.343 | 18.643 | 0 | 0 | 53.736 | 31.691 | [5 empty] | 15.136 | 16.11 | 16 | 3.7275 | 3.468 | 2.8207 | 2.6087 | 0.85927 | 23.0522
2009-09-03 | 17:42 | 0 | 15.141 | 0 | 4 | 0 | 49.981 | 50.004 | 33.079 | 33.527 | 36.674 | 22.712 | 9.932 | 1 | 0 | 58.324 | 54.635 | 45.348 | 18.698 | 0 | 0 | 53.741 | 31.769 | [5 empty] | 0 | 16.454 | 17 | 3.7042 | 3.4458 | 2.8198 | 2.6087 | 0.83713 | 22.5994
2009-09-03 | 17:43 | 0 | 15.166 | 1 | 3 | 0 | 49.981 | 50.279 | 33.079 | 33.527 | 36.77 | 22.736 | 9.907 | 2 | 0 | 58.324 | 54.635 | 45.371 | 18.673 | 0 | 0 | 53.717 | 31.745 | [5 empty] | 0 | 16.454 | 18 | 3.7115 | 3.4527 | 2.8201 | 2.6087 | 0.84405 | 22.7415
2009-09-03 | 17:44 | 0 | 15.136 | 0 | 4 | 0 | 49.953 | 50.275 | 33.144 | 33.474 | 37.327 | 22.729 | 9.804 | 1 | 0 | 58.251 | 54.562 | 45.252 | 18.593 | 0 | 0 | 53.598 | 31.666 | [5 empty] | 0 | 16.479 | 19 | 3.7415 | 3.4813 | 2.8213 | 2.6087 | 0.87256 | 23.3212
2009-09-03 | 17:45 | 1 | 15.166 | 0 | 3 | 0 | 50.004 | 50.324 | 33.409 | 33.55 | 37.473 | 22.783 | 9.834 | 2 | 0 | 58.37 | 54.614 | 45.327 | 18.673 | 0 | 0 | 53.696 | 31.745 | [5 empty] | 15.166 | 16.454 | 20 | 3.7327 | 3.4729 | 2.821 | 2.6087 | 0.86425 | 23.1533
2009-09-03 | 17:46 | 0 | 15.136 | 0 | 3 | 0 | 49.976 | 50.343 | 33.732 | 33.732 | 38.763 | 22.778 | 9.779 | 1 | 0 | 58.343 | 54.586 | 45.299 | 18.643 | 0 | 0 | 53.668 | 31.715 | [5 empty] | 0 | 16.244 | 21 | 3.7488 | 3.4882 | 2.8216 | 2.6087 | 0.87948 | 23.4605
2009-09-03 | 17:47 | 0 | 15.191 | 0 | 4 | 1 | 50.209 | 50.394 | 34.208 | 34.184 | 39.473 | 22.783 | 9.834 | 2 | 0 | 58.37 | 54.614 | 45.371 | 18.698 | 0 | 0 | 53.673 | 31.72 | [5 empty] | 0 | 16.025 | 22 | 3.7327 | 3.4729 | 2.821 | 2.6087 | 0.86425 | 23.1533
2009-09-03 | 17:48 | 0 | 15.166 | 0 | 3 | 0 | 50.441 | 50.599 | 34.514 | 34.584 | 40.011 | 22.807 | 9.907 | 1 | 0 | 58.37 | 54.614 | 45.394 | 18.673 | 0 | 0 | 53.673 | 31.674 | [5 empty] | 0 | 15.857 | 0 | 3.7115 | 3.4527 | 2.8201 | 2.6087 | 0.84405 | 22.7415
2009-09-03 | 17:49 | 1 | 15.141 | 0 | 4 | 0 | 50.784 | 50.921 | 34.818 | 35.031 | 40.53 | 22.856 | 9.859 | 2 | 0 | 58.39 | 54.658 | 45.348 | 18.673 | 0 | 0 | 53.696 | 31.674 | [5 empty] | 15.141 | 15.753 | 1 | 3.7255 | 3.466 | 2.8207 | 2.6087 | 0.85733 | 23.0128
2009-09-03 | 17:50 | 0 | 15.191 | 0 | 3 | 0 | 51.012 | 51.241 | 35.007 | 35.289 | 40.741 | 22.881 | 9.809 | 1 | 0 | 58.413 | 54.658 | 45.371 | 18.723 | 0 | 0 | 53.673 | 31.696 | [5 empty] | 0 | 15.723 | 2 | 3.74 | 3.4799 | 2.8212 | 2.6087 | 0.87117 | 23.2933
2009-09-03 | 17:51 | 0 | 15.136 | 0 | 4 | 0 | 43.956 | 51.397 | 35.12 | 35.402 | 30.847 | 22.851 | 9.779 | 1 | 0 | 58.363 | 54.607 | 45.343 | 18.668 | 0 | 0 | 53.575 | 31.644 | [5 empty] | 0 | 8.554 | 3 | 3.7488 | 3.4882 | 2.8216 | 2.6087 | 0.87948 | 23.4605
2009-09-03 | 17:52 | 0 | 15.184 | 0 | 4 | 0 | 38.339 | 43.343 | 35.189 | 35.519 | 25.499 | 22.947 | 9.829 | 1 | 0 | 58.386 | 54.607 | 45.366 | 18.643 | 0 | 0 | 53.554 | 31.644 | [5 empty] | 0 | 2.82 | 4 | 3.7342 | 3.4743 | 2.821 | 2.6087 | 0.86564 | 23.1814
2009-09-03 | 17:53 | 0 | 15.161 | 1 | 3 | 0 | 36.883 | 38.526 | 35.165 | 35.565 | 24.634 | 22.971 | 9.779 | 0 | 0 | 58.386 | 54.607 | 45.413 | 18.668 | 0 | 0 | 53.598 | 31.644 | [5 empty] | 0 | 1.318 | 5 | 3.7488 | 3.4882 | 2.8216 | 2.6087 | 0.87948 | 23.4605
2009-09-03 | 17:54 | 0 | 15.214 | 0 | 4 | 0 | 36.347 | 37.311 | 35.1 | 35.617 | 22.927 | 23.072 | 9.784 | 0 | 0 | 58.413 | 54.614 | 45.464 | 18.723 | 0 | 0 | 53.65 | 31.649 | [5 empty] | 0 | 0.73 | 6 | 3.7473 | 3.4868 | 2.8215 | 2.6087 | 0.87809 | 23.4327
2009-09-03 | 17:55 | 0 | 15.209 | 0 | 4 | 0 | 36.06 | 36.741 | 34.79 | 35.471 | 22.199 | 22.996 | 9.779 | 0 | 0 | 58.386 | 54.607 | 45.457 | 18.643 | 0 | 0 | 53.577 | 31.644 | [5 empty] | 0 | 0.589 | 7 | 3.7488 | 3.4882 | 2.8216 | 2.6087 | 0.87948 | 23.4605
2009-09-03 | 17:56 | 0 | 15.239 | 0 | 4 | 0 | 35.761 | 36.395 | 34.115 | 35.007 | 21.674 | 23.001 | 9.676 | 0 | 0 | 58.363 | 54.583 | 45.434 | 18.666 | 0 | 0 | 53.552 | 31.617 | [5 empty] | 0 | 0.754 | 8 | 3.7787 | 3.5167 | 2.8228 | 2.6087 | 0.90799 | 24.0288
2009-09-03 | 17:57 | 0 | 15.206 | 0 | 4 | 0 | 35.165 | 36.012 | 33.684 | 34.366 | 19.85 | 23.016 | 9.701 | 0 | 0 | 58.363 | 54.539 | 45.434 | 18.64 | 0 | 0 | 53.552 | 31.617 | [5 empty] | 0 | 0.799 | 9 | 3.7715 | 3.5098 | 2.8225 | 2.6087 | 0.90107 | 23.8917
2009-09-03 | 17:58 | 0 | 15.206 | 0 | 3 | 0 | 34.553 | 35.352 | 33.472 | 33.967 | 19.603 | 22.993 | 9.801 | 0 | 0 | 58.34 | 54.539 | 45.457 | 18.666 | 0 | 0 | 53.528 | 31.593 | [5 empty] | 0 | 0.586 | 10 | 3.7423 | 3.4821 | 2.8213 | 2.6087 | 0.87339 | 23.338
2009-09-03 | 17:59 | 0 | 15.264 | 0 | 4 | 0 | 34.139 | 34.773 | 33.457 | 33.902 | 19.241 | 23.096 | 9.907 | 0 | 0 | 58.349 | 54.569 | 45.441 | 18.698 | 0 | 0 | 53.559 | 31.649 | [5 empty] | 0 | 0.237 | 11 | 3.7115 | 3.4527 | 2.8201 | 2.6087 | 0.84405 | 22.7415
2009-09-03 | 18:00 | 0 | 15.206 | 0 | 4 | 0 | 33.967 | 34.342 | 33.33 | 33.849 | 19.209 | 22.944 | 9.849 | 0 | 0 | 58.274 | 54.492 | 45.411 | 18.666 | 0 | 0 | 53.461 | 31.617 | [5 empty] | 0 | 0.118 | 12 | 3.7284 | 3.4688 | 2.8208 | 2.6087 | 0.8601 | 23.0691
2009-09-03 | 18:01 | 0 | 15.206 | 0 | 4 | 0 | 42.592 | 34.225 | 33.12 | 33.708 | 34.201 | 22.92 | 9.849 | 0 | 0 | 58.228 | 54.446 | 45.39 | 18.64 | 0 | 0 | 53.414 | 31.568 | [5 empty] | 0 | 8.884 | 13 | 3.7284 | 3.4688 | 2.8208 | 2.6087 | 0.8601 | 23.0691
2009-09-03 | 18:02 | 0 | 15.159 | 0 | 4 | 0 | 46.949 | 44.094 | 32.885 | 33.519 | 34.624 | 22.944 | 9.801 | 1 | 0 | 58.206 | 54.492 | 45.343 | 18.666 | 0 | 0 | 53.414 | 31.593 | [5 empty] | 0 | 13.43 | 14 | 3.7423 | 3.4821 | 2.8213 | 2.6087 | 0.87339 | 23.338
2009-09-03 | 18:03 | 1 | 15.159 | 0 | 4 | 0 | 47.866 | 47.339 | 32.673 | 33.354 | 35.024 | 22.969 | 9.849 | 2 | 0 | 58.185 | 54.446 | 45.343 | 18.666 | 0 | 0 | 53.437 | 31.617 | [5 empty] | 15.159 | 14.512 | 15 | 3.7284 | 3.4688 | 2.8208 | 2.6087 | 0.8601 | 23.0691
2009-09-03 | 18:04 | 0 | 15.133 | 0 | 3 | 0 | 48.095 | 48.095 | 32.51 | 33.144 | 34.976 | 22.895 | 9.824 | 1 | 0 | 58.162 | 54.425 | 45.273 | 18.691 | 0 | 0 | 53.37 | 31.593 | [5 empty] | 0 | 14.951 | 16 | 3.7357 | 3.4757 | 2.8211 | 2.6087 | 0.86702 | 23.2094
2009-09-03 | 18:05 | 0 | 15.133 | 1 | 4 | 0 | 48.599 | 48.324 | 32.531 | 33.027 | 35.799 | 22.969 | 9.849 | 2 | 0 | 58.162 | 54.401 | 45.252 | 18.64 | 0 | 0 | 53.37 | 31.593 | [5 empty] | 0 | 15.572 | 17 | 3.7284 | 3.4688 | 2.8208 | 2.6087 | 0.8601 | 23.0691
2009-09-03 | 18:06 | 1 | 15.108 | 0 | 4 | 0 | 48.807 | 48.898 | 32.555 | 33.051 | 36.174 | 22.993 | 9.849 | 1 | 0 | 58.139 | 54.446 | 45.273 | 18.691 | 0 | 0 | 53.393 | 31.617 | [5 empty] | 15.108 | 15.756 | 18 | 3.7284 | 3.4688 | 2.8208 | 2.6087 | 0.8601 | 23.0691
2009-09-03 | 18:07 | 0 | 15.108 | 0 | 3 | 0 | 48.989 | 49.15 | 32.603 | 33.096 | 36.67 | 22.993 | 9.776 | 2 | 0 | 58.162 | 54.446 | 45.273 | 18.666 | 0 | 0 | 53.393 | 31.666 | [5 empty] | 0 | 15.893 | 19 | 3.7496 | 3.489 | 2.8216 | 2.6087 | 0.88031 | 23.4772
2009-09-03 | 18:08 | 0 | 15.116 | 0 | 4 | 0 | 49.11 | 49.341 | 32.728 | 33.223 | 37.617 | 23.072 | 9.857 | 1 | 0 | 58.215 | 54.476 | 45.327 | 18.698 | 0 | 0 | 53.377 | 31.723 | [5 empty] | 0 | 15.887 | 20 | 3.726 | 3.4666 | 2.8207 | 2.6087 | 0.85789 | 23.0241
2009-09-03 | 18:09 | 0 | 15.083 | 0 | 3 | 0 | 49.15 | 49.402 | 32.931 | 33.213 | 38.361 | 23.089 | 9.95 | 2 | 0 | 58.206 | 54.425 | 45.273 | 18.691 | 0 | 0 | 53.346 | 31.737 | [5 empty] | 0 | 15.937 | 21 | 3.699 | 3.4408 | 2.8196 | 2.6087 | 0.83214 | 22.4967
2009-09-03 | 18:10 | 1 | 15.116 | 0 | 4 | 1 | 49.157 | 49.523 | 33.268 | 33.503 | 39.05 | 23.121 | 9.882 | 2 | 0 | 58.215 | 54.455 | 45.373 | 18.723 | 0 | 0 | 53.353 | 31.794 | [5 empty] | 15.116 | 15.654 | 22 | 3.7188 | 3.4597 | 2.8204 | 2.6087 | 0.85097 | 22.8831
2009-09-03 | 18:11 | 0 | 15.108 | 0 | 4 | 0 | 49.264 | 49.493 | 33.754 | 33.871 | 40.076 | 23.089 | 9.801 | 1 | 0 | 58.206 | 54.425 | 45.32 | 18.666 | 0 | 0 | 53.323 | 31.737 | [5 empty] | 0 | 15.393 | 0 | 3.7423 | 3.4821 | 2.8213 | 2.6087 | 0.87339 | 23.338
2009-09-03 | 18:12 | 0 | 15.083 | 0 | 3 | 0 | 49.607 | 49.677 | 34.201 | 34.412 | 40.64 | 23.185 | 9.701 | 1 | 0 | 58.176 | 54.394 | 45.313 | 18.658 | 0 | 0 | 53.316 | 31.73 | [5 empty] | 0 | 15.195 | 1 | 3.7715 | 3.5098 | 2.8225 | 2.6087 | 0.90107 | 23.8917
2009-09-03 | 18:13 | 0 | 15.013 | 0 | 4 | 0 | 49.976 | 49.929 | 34.412 | 34.694 | 41.088 | 23.138 | 9.628 | 2 | 0 | 58.185 | 54.425 | 45.343 | 18.615 | 0 | 0 | 53.276 | 31.737 | [5 empty] | 0 | 15.282 | 2 | 3.7927 | 3.53 | 2.8234 | 2.6087 | 0.92127 | 24.2905
2009-09-03 | 18:14 | 1 | 14.988 | 1 | 4 | 0 | 50.158 | 50.228 | 34.648 | 35 | 41.439 | 23.209 | 9.454 | 2 | 0 | 58.162 | 54.469 | 45.343 | 18.59 | 0 | 0 | 53.255 | 31.762 | [5 empty] | 14.988 | 15.158 | 3 | 3.8434 | 3.5781 | 2.8254 | 2.6087 | 0.96944 | 25.2235
2009-09-03 | 18:15 | 0 | 14.98 | 0 | 3 | 0 | 50.45 | 50.427 | 34.852 | 35.203 | 41.855 | 23.226 | 9.545 | 1 | 0 | 58.133 | 54.371 | 45.289 | 18.558 | 0 | 0 | 53.246 | 31.681 | [5 empty] | 0 | 15.247 | 4 | 3.8169 | 3.5529 | 2.8244 | 2.6087 | 0.94425 | 24.7386
2009-09-03 | 18:16 | 0 | 15.068 | 0 | 4 | 0 | 49.295 | 50.9 | 35.148 | 35.454 | 36.722 | 23.315 | 9.56 | 2 | 0 | 58.192 | 54.385 | 45.35 | 18.623 | 0 | 0 | 53.216 | 31.674 | [5 empty] | 0 | 13.841 | 5 | 3.8125 | 3.5488 | 2.8242 | 2.6087 | 0.9401 | 24.6581
2009-09-03 | 18:17 | 0 | 15.058 | 0 | 4 | 0 | 39.841 | 47.728 | 35.258 | 35.682 | 28.822 | 23.354 | 9.479 | 0 | 0 | 58.162 | 54.401 | 45.343 | 18.59 | 0 | 0 | 53.162 | 31.691 | [5 empty] | 0 | 4.159 | 6 | 3.8361 | 3.5712 | 2.8251 | 2.6087 | 0.96252 | 25.0909
2009-09-03 | 18:18 | 0 | 15.091 | 0 | 3 | 0 | 37.452 | 39.779 | 35.431 | 35.83 | 26.083 | 23.459 | 9.537 | 0 | 0 | 58.192 | 54.362 | 45.42 | 18.598 | 0 | 0 | 53.192 | 31.723 | [5 empty] | 0 | 1.622 | 7 | 3.8192 | 3.5552 | 2.8245 | 2.6087 | 0.94646 | 24.7815
2009-09-03 | 18:19 | 0 | 15.116 | 0 | 4 | 0 | 36.77 | 37.758 | 35.478 | 35.947 | 25.048 | 23.481 | 9.56 | 0 | 0 | 58.215 | 54.408 | 45.397 | 18.623 | 0 | 0 | 53.239 | 31.745 | [5 empty] | 0 | 0.823 | 8 | 3.8125 | 3.5488 | 2.8242 | 2.6087 | 0.9401 | 24.6581
2009-09-03 | 18:20 | 0 | 15.058 | 0 | 4 | 0 | 36.481 | 37.069 | 35.258 | 36.012 | 23.45 | 23.427 | 9.462 | 0 | 0 | 58.215 | 54.385 | 45.42 | 18.623 | 0 | 0 | 53.239 | 31.745 | [5 empty] | 0 | 0.469 | 9 | 3.8411 | 3.5759 | 2.8253 | 2.6087 | 0.96722 | 25.1811
2009-09-03 | 18:21 | 0 | 15.058 | 0 | 4 | 0 | 36.363 | 36.787 | 34.648 | 35.706 | 22.969 | 23.378 | 9.404 | 0 | 0 | 58.185 | 54.355 | 45.434 | 18.59 | 0 | 0 | 53.209 | 31.762 | [5 empty] | 0 | 0.657 | 10 | 3.858 | 3.592 | 2.826 | 2.6087 | 0.98328 | 25.487
2009-09-03 | 18:22 | 0 | 15.083 | 0 | 4 | 0 | 35.871 | 36.574 | 34.153 | 34.976 | 22.366 | 23.354 | 9.479 | 1 | 0 | 58.162 | 54.331 | 45.39 | 18.59 | 0 | 0 | 53.185 | 31.713 | [5 empty] | 0 | 0.895 | 11 | 3.8361 | 3.5712 | 2.8251 | 2.6087 | 0.96252 | 25.0909
2009-09-03 | 18:23 | 0 | 15.035 | 0 | 3 | 0 | 35.189 | 35.892 | 33.708 | 34.459 | 20.823 | 23.427 | 9.404 | 0 | 0 | 58.117 | 54.331 | 45.434 | 18.59 | 0 | 0 | 53.162 | 31.713 | [5 empty] | 0 | 0.73 | 12 | 3.858 | 3.592 | 2.826 | 2.6087 | 0.98328 | 25.487
2009-09-03 | 18:24 | 0 | 15.083 | 0 | 4 | 0 | 34.624 | 35.258 | 33.591 | 34.225 | 20.463 | 23.45 | 9.454 | 0 | 0 | 58.117 | 54.264 | 45.366 | 18.565 | 0 | 0 | 53.118 | 31.713 | [5 empty] | 0 | 0.399 | 13 | 3.8434 | 3.5781 | 2.8254 | 2.6087 | 0.96944 | 25.2235
2009-09-03 | 18:25 | 0 | 15.083 | 0 | 4 | 0 | 34.342 | 34.811 | 33.519 | 34.06 | 21.282 | 23.523 | 9.404 | 0 | 0 | 58.073 | 54.264 | 45.39 | 18.565 | 0 | 0 | 53.094 | 31.713 | [5 empty] | 0 | 0.282 | 14 | 3.858 | 3.592 | 2.826 | 2.6087 | 0.98328 | 25.487
2009-09-03 | 18:26 | 0 | 15.091 | 1 | 4 | 0 | 35.641 | 34.514 | 33.316 | 33.95 | 33.926 | 23.555 | 9.389 | 0 | 0 | 58.08 | 54.294 | 45.397 | 18.623 | 0 | 0 | 53.148 | 31.698 | [5 empty] | 0 | 1.691 | 15 | 3.8623 | 3.5961 | 2.8262 | 2.6087 | 0.98743 | 25.5657
2009-09-03 | 18:27 | 0 | 15.058 | 0 | 4 | 0 | 46.237 | 39.559 | 33.027 | 33.754 | 34.811 | 23.523 | 9.356 | 0 | 0 | 58.05 | 54.264 | 45.32 | 18.64 | 0 | 0 | 53.118 | 31.666 | [5 empty] | 0 | 12.483 | 16 | 3.8719 | 3.6053 | 2.8266 | 2.6087 | 0.99656 | 25.7381
2009-09-03 | 18:28 | 1 | 15.083 | 0 | 4 | 0 | 47.934 | 46.926 | 32.744 | 33.426 | 35.189 | 23.474 | 9.356 | 1 | 0 | 58.005 | 54.217 | 45.252 | 18.542 | 0 | 0 | 53.118 | 31.666 | [5 empty] | 15.083 | 14.508 | 17 | 3.8719 | 3.6053 | 2.8266 | 2.6087 | 0.99656 | 25.7381
2009-09-03 | 18:29 | 0 | 15.058 | 0 | 4 | 0 | 48.233 | 48.118 | 32.627 | 33.192 | 35.399 | 23.499 | 9.381 | 2 | 0 | 58.005 | 54.173 | 45.296 | 18.59 | 0 | 0 | 53.094 | 31.666 | [5 empty] | 0 | 15.041 | 18 | 3.8647 | 3.5983 | 2.8263 | 2.6087 | 0.98964 | 25.6076
2009-09-03 | 18:30 | 0 | 15.083 | 0 | 3 | 0 | 48.438 | 48.394 | 32.531 | 33.003 | 35.751 | 23.499 | 9.256 | 1 | 0 | 57.982 | 54.194 | 45.296 | 18.615 | 0 | 0 | 53.071 | 31.691 | [5 empty] | 0 | 15.435 | 19 | 3.9011 | 3.6329 | 2.8278 | 2.6087 | 1.0242 | 26.2556
2009-09-03 | 18:31 | 0 | 15.083 | 0 | 4 | 0 | 48.76 | 48.669 | 32.651 | 33.027 | 35.892 | 23.523 | 9.356 | 2 | 0 | 57.959 | 54.217 | 45.205 | 18.615 | 0 | 0 | 53.024 | 31.642 | [5 empty] | 0 | 15.733 | 20 | 3.8719 | 3.6053 | 2.8266 | 2.6087 | 0.99656 | 25.7381
2009-09-03 | 18:32 | 1 | 15.083 | 0 | 3 | 0 | 48.965 | 49.035 | 32.862 | 33.144 | 36.433 | 23.523 | 9.356 | 1 | 0 | 57.982 | 54.194 | 45.205 | 18.59 | 0 | 0 | 52.957 | 31.691 | [5 empty] | 15.083 | 15.821 | 21 | 3.8719 | 3.6053 | 2.8266 | 2.6087 | 0.99656 | 25.7381
2009-09-03 | 18:33 | 0 | 15.058 | 0 | 4 | 1 | 49.08 | 49.197 | 33.003 | 33.378 | 36.952 | 23.548 | 9.281 | 2 | 0 | 57.982 | 54.194 | 45.296 | 18.565 | 0 | 0 | 52.957 | 31.666 | [5 empty] | 0 | 15.702 | 22 | 3.8938 | 3.626 | 2.8275 | 2.6087 | 1.0173 | 26.1269
2009-09-03 | 18:34 | 0 | 15.083 | 0 | 4 | 0 | 49.197 | 49.355 | 33.378 | 33.567 | 37.82 | 23.619 | 9.281 | 1 | 0 | 57.939 | 54.149 | 45.229 | 18.59 | 0 | 0 | 52.91 | 31.593 | [5 empty] | 0 | 15.63 | 0 | 3.8938 | 3.626 | 2.8275 | 2.6087 | 1.0173 | 26.1269
2009-09-03 | 18:35 | 1 | 15.058 | 1 | 3 | 0 | 49.493 | 49.54 | 33.802 | 33.943 | 38.619 | 23.474 | 9.404 | 2 | 0 | 57.959 | 54.173 | 45.252 | 18.59 | 0 | 0 | 52.91 | 31.617 | [5 empty] | 15.058 | 15.55 | 1 | 3.858 | 3.592 | 2.826 | 2.6087 | 0.98328 | 25.487
2009-09-03 | 18:36 | 0 | 15.05 | 0 | 4 | 0 | 50.037 | 49.852 | 34.263 | 34.404 | 39.387 | 23.371 | 9.349 | 2 | 0 | 57.975 | 54.142 | 45.222 | 18.558 | 0 | 0 | 52.903 | 31.61 | [5 empty] | 0 | 15.633 | 2 | 3.874 | 3.6072 | 2.8267 | 2.6087 | 0.9985 | 25.7746
2009-09-03 | 18:37 | 0 | 15.05 | 0 | 3 | 0 | 50.588 | 50.45 | 34.804 | 34.969 | 40.234 | 23.587 | 9.2 | 1 | 0 | 57.975 | 54.142 | 45.175 | 18.558 | 0 | 0 | 52.926 | 31.536 | [5 empty] | 0 | 15.619 | 3 | 3.9174 | 3.6484 | 2.8284 | 2.6087 | 1.0397 | 26.542
2009-09-03 | 18:38 | 0 | 15.076 | 0 | 4 | 0 | 50.77 | 50.954 | 35.041 | 35.368 | 40.681 | 23.66 | 9.248 | 1 | 0 | 57.975 | 54.142 | 45.243 | 18.532 | 0 | 0 | 52.95 | 31.49 | [5 empty] | 0 | 15.402 | 4 | 3.9034 | 3.6352 | 2.8279 | 2.6087 | 1.0265 | 26.2966
2009-09-03 | 18:39 | 0 | 15.05 | 0 | 3 | 0 | 47.927 | 51.206 | 35.368 | 35.675 | 33.56 | 23.611 | 9.175 | 2 | 0 | 57.975 | 54.072 | 45.289 | 18.485 | 0 | 0 | 52.95 | 31.441 | [5 empty] | 0 | 12.252 | 5 | 3.9246 | 3.6554 | 2.8287 | 2.6087 | 1.0467 | 26.6691
2009-09-03 | 18:40 | 0 | 15.101 | 0 | 4 | 0 | 39.576 | 46.529 | 35.579 | 35.933 | 25.877 | 23.682 | 9.273 | 0 | 0 | 57.975 | 54.096 | 45.266 | 18.51 | 0 | 0 | 52.926 | 31.441 | [5 empty] | 0 | 3.643 | 6 | 3.8961 | 3.6282 | 2.8276 | 2.6087 | 1.0195 | 26.1682
2009-09-03 | 18:41 | 0 | 15.071 | 0 | 4 | 0 | 37.55 | 39.499 | 35.67 | 36.091 | 25.22 | 23.847 | 9.268 | 1 | 0 | 57.948 | 54.091 | 45.261 | 18.48 | 0 | 0 | 52.898 | 31.411 | [5 empty] | 0 | 1.459 | 7 | 3.8976 | 3.6296 | 2.8276 | 2.6087 | 1.0209 | 26.1939
2009-09-03 | 18:42 | 0 | 15.126 | 0 | 3 | 0 | 37.014 | 37.906 | 35.792 | 36.285 | 23.082 | 23.996 | 9.175 | 0 | 0 | 57.975 | 54.119 | 45.336 | 18.532 | 0 | 0 | 52.903 | 31.465 | [5 empty] | 0 | 0.729 | 8 | 3.9246 | 3.6554 | 2.8287 | 2.6087 | 1.0467 | 26.6691
2009-09-03 | 18:43 | 0 | 15.126 | 0 | 4 | 0 | 36.801 | 37.32 | 35.486 | 36.356 | 20.647 | 24.07 | 9.2 | 0 | 0 | 57.998 | 54.096 | 45.359 | 18.51 | 0 | 0 | 52.856 | 31.49 | [5 empty] | 0 | 0.445 | 9 | 3.9174 | 3.6484 | 2.8284 | 2.6087 | 1.0397 | 26.542
2009-09-03 | 18:44 | 0 | 15.126 | 0 | 4 | 0 | 36.66 | 37.107 | 34.711 | 35.84 | 20.016 | 24.141 | 9.2 | 0 | 0 | 57.952 | 54.096 | 45.289 | 18.558 | 0 | 0 | 52.903 | 31.49 | [5 empty] | 0 | 0.82 | 10 | 3.9174 | 3.6484 | 2.8284 | 2.6087 | 1.0397 | 26.542
2009-09-03 | 18:45 | 0 | 15.126 | 0 | 4 | 0 | 36.026 | 36.897 | 34.194 | 35.017 | 19.646 | 24.261 | 9.2 | 0 | 0 | 57.929 | 54.049 | 45.359 | 18.532 | 0 | 0 | 52.903 | 31.49 | [5 empty] | 0 | 1.009 | 11 | 3.9174 | 3.6484 | 2.8284 | 2.6087 | 1.0397 | 26.542
2009-09-03 | 18:46 | 0 | 15.149 | 0 | 4 | 0 | 35.203 | 36.167 | 33.936 | 34.476 | 20.016 | 24.406 | 9.15 | 0 | 0 | 57.929 | 54.026 | 45.336 | 18.51 | 0 | 0 | 52.88 | 31.49 | [5 empty] | 0 | 0.727 | 12 | 3.9319 | 3.6623 | 2.829 | 2.6087 | 1.0536 | 26.7957
2009-09-03 | 18:47 | 0 | 15.118 | 1 | 4 | 0 | 34.658 | 35.292 | 33.694 | 34.235 | 19.023 | 24.45 | 9.095 | 0 | 0 | 57.859 | 53.977 | 45.285 | 18.48 | 0 | 0 | 52.807 | 31.436 | [5 empty] | 0 | 0.423 | 13 | 3.9479 | 3.6775 | 2.8297 | 2.6087 | 1.0688 | 27.0726
2009-09-03 | 18:48 | 0 | 15.174 | 0 | 4 | 0 | 34.404 | 34.876 | 33.56 | 34.122 | 18.731 | 24.501 | 9.052 | 0 | 0 | 57.863 | 54.005 | 45.313 | 18.532 | 0 | 0 | 52.812 | 31.441 | [5 empty] | 0 | 0.282 | 14 | 3.9605 | 3.6894 | 2.8302 | 2.6087 | 1.0807 | 27.2875
2009-09-03 | 18:49 | 1 | 15.174 | 0 | 4 | 0 | 38.071 | 34.569 | 33.254 | 33.888 | 33.699 | 24.646 | 9.027 | 0 | 0 | 57.863 | 53.981 | 45.289 | 18.532 | 0 | 0 | 52.789 | 31.441 | [5 empty] | 15.174 | 4.183 | 15 | 3.9677 | 3.6963 | 2.8305 | 2.6087 | 1.0876 | 27.4119
2009-09-03 | 18:50 | 0 | 15.169 | 0 | 4 | 0 | 46.545 | 41.662 | 32.871 | 33.553 | 34.258 | 24.546 | 9.07 | 1 | 0 | 57.813 | 53.953 | 45.215 | 18.527 | 0 | 0 | 52.714 | 31.411 | [5 empty] | 0 | 12.992 | 16 | 3.9552 | 3.6844 | 2.83 | 2.6087 | 1.0757 | 27.1977
2009-09-03 | 18:51 | 0 | 15.174 | 0 | 4 | 0 | 47.995 | 47.238 | 32.548 | 33.206 | 34.194 | 24.479 | 9.1 | 1 | 0 | 57.818 | 53.958 | 45.266 | 18.51 | 0 | 0 | 52.789 | 31.441 | [5 empty] | 0 | 14.789 | 17 | 3.9465 | 3.6761 | 2.8296 | 2.6087 | 1.0674 | 27.0475
2009-09-03 | 18:52 | 0 | 15.169 | 0 | 4 | 0 | 48.198 | 48.198 | 32.399 | 32.871 | 34.682 | 24.256 | 8.947 | 2 | 0 | 57.724 | 53.907 | 45.17 | 18.527 | 0 | 0 | 52.789 | 31.49 | [5 empty] | 0 | 15.327 | 18 | 3.991 | 3.7185 | 2.8314 | 2.6087 | 1.1098 | 27.8067
2009-09-03 | 18:53 | 1 | 15.174 | 0 | 3 | 0 | 48.408 | 48.454 | 32.5 | 32.759 | 34.876 | 24.31 | 9.075 | 1 | 0 | 57.774 | 53.911 | 45.198 | 18.485 | 0 | 0 | 52.719 | 31.49 | [5 empty] | 15.174 | 15.649 | 19 | 3.9538 | 3.683 | 2.8299 | 2.6087 | 1.0743 | 27.1727
2009-09-03 | 18:54 | 0 | 15.174 | 0 | 4 | 0 | 48.293 | 48.66 | 32.737 | 32.924 | 35.462 | 24.31 | 9.027 | 2 | 0 | 57.774 | 53.935 | 45.152 | 18.51 | 0 | 0 | 52.742 | 31.465 | [5 empty] | 0 | 15.369 | 20 | 3.9677 | 3.6963 | 2.8305 | 2.6087 | 1.0876 | 27.4119
2009-09-03 | 18:55 | 0 | 15.174 | 0 | 4 | 0 | 48.501 | 48.615 | 33.065 | 33.254 | 36.002 | 24.19 | 9.15 | 1 | 0 | 57.774 | 53.89 | 45.152 | 18.485 | 0 | 0 | 52.698 | 31.465 | [5 empty] | 0 | 15.247 | 21 | 3.9319 | 3.6623 | 2.829 | 2.6087 | 1.0536 | 26.7957
2009-09-03 | 18:56 | 0 | 15.221 | 0 | 3 | 1 | 48.865 | 48.865 | 33.369 | 33.534 | 36.684 | 24.116 | 9.223 | 2 | 0 | 57.795 | 53.956 | 45.196 | 18.558 | 0 | 0 | 52.742 | 31.561 | [5 empty] | 0 | 15.331 | 22 | 3.9107 | 3.6421 | 2.8282 | 2.6087 | 1.0334 | 26.4246
2009-09-03 | 18:57 | 1 | 15.189 | 1 | 4 | 0 | 49.18 | 49.271 | 33.761 | 33.854 | 37.71 | 23.962 | 9.215 | 1 | 0 | 57.788 | 53.949 | 45.189 | 18.547 | 0 | 0 | 52.712 | 31.551 | [5 empty] | 15.189 | 15.326 | 0 | 3.913 | 3.6443 | 2.8283 | 2.6087 | 1.0356 | 26.4655
2009-09-03 | 18:58 | 0 | 15.221 | 0 | 4 | 0 | 49.53 | 49.53 | 34.404 | 34.404 | 38.516 | 23.947 | 9.173 | 2 | 0 | 57.838 | 53.935 | 45.196 | 18.558 | 0 | 0 | 52.719 | 31.561 | [5 empty] | 0 | 15.126 | 1 | 3.9252 | 3.6559 | 2.8288 | 2.6087 | 1.0472 | 26.6792
2009-09-03 | 18:59 | 0 | 15.189 | 0 | 3 | 0 | 50.097 | 49.866 | 34.89 | 34.983 | 39.473 | 23.891 | 9.115 | 2 | 0 | 57.809 | 53.925 | 45.119 | 18.573 | 0 | 0 | 52.665 | 31.48 | [5 empty] | 0 | 15.114 | 2 | 3.9421 | 3.672 | 2.8294 | 2.6087 | 1.0633 | 26.9721
2009-09-03 | 19:00 | 0 | 15.189 | 0 | 4 | 0 | 50.487 | 50.508 | 35.289 | 35.476 | 40.155 | 23.842 | 9.09 | 1 | 0 | 57.788 | 53.925 | 45.142 | 18.547 | 0 | 0 | 52.665 | 31.504 | [5 empty] | 0 | 15.011 | 3 | 3.9494 | 3.6789 | 2.8297 | 2.6087 | 1.0702 | 27.0976
2009-09-03 | 19:01 | 1 | 15.189 | 0 | 4 | 0 | 50.945 | 50.877 | 35.5 | 35.782 | 40.671 | 23.82 | 9.115 | 2 | 0 | 57.831 | 53.925 | 45.212 | 18.547 | 0 | 0 | 52.618 | 31.551 | [5 empty] | 15.189 | 15.163 | 4 | 3.9421 | 3.672 | 2.8294 | 2.6087 | 1.0633 | 26.9721
2009-09-03 | 19:02 | 0 | 15.221 | 0 | 3 | 0 | 51.411 | 51.365 | 35.765 | 36.026 | 41.667 | 23.947 | 9.173 | 1 | 0 | 57.861 | 53.956 | 45.219 | 18.58 | 0 | 0 | 52.649 | 31.583 | [5 empty] | 0 | 15.385 | 5 | 3.9252 | 3.6559 | 2.8288 | 2.6087 | 1.0472 | 26.6792
2009-09-03 | 19:03 | 0 | 15.189 | 0 | 4 | 0 | 51.472 | 51.771 | 35.854 | 36.229 | 41.611 | 23.987 | 9.115 | 2 | 0 | 57.831 | 53.925 | 45.236 | 18.525 | 0 | 0 | 52.641 | 31.551 | [5 empty] | 0 | 15.243 | 6 | 3.9421 | 3.672 | 2.8294 | 2.6087 | 1.0633 | 26.9721
2009-09-03 | 19:04 | 0 | 15.189 | 0 | 3 | 0 | 46.909 | 51.839 | 35.995 | 36.371 | 35.124 | 24.036 | 9.215 | 1 | 0 | 57.809 | 53.904 | 45.236 | 18.547 | 0 | 0 | 52.618 | 31.529 | [5 empty] | 0 | 10.538 | 7 | 3.913 | 3.6443 | 2.8283 | 2.6087 | 1.0356 | 26.4655
2009-09-03 | 19:05 | 0 | 15.174 | 0 | 4 | 0 | 39.808 | 45.747 | 36.165 | 36.567 | 27.223 | 24.043 | 9.173 | 0 | 0 | 57.884 | 53.956 | 45.266 | 18.605 | 0 | 0 | 52.625 | 31.583 | [5 empty] | 0 | 3.241 | 8 | 3.9252 | 3.6559 | 2.8288 | 2.6087 | 1.0472 | 26.6792
2009-09-03 | 19:06 | 0 | 15.141 | 0 | 4 | 0 | 37.992 | 39.731 | 36.253 | 36.674 | 25.624 | 24.036 | 9.165 | 0 | 0 | 57.854 | 53.904 | 45.303 | 18.547 | 0 | 0 | 52.595 | 31.551 | [5 empty] | 0 | 1.318 | 9 | 3.9276 | 3.6581 | 2.8288 | 2.6087 | 1.0494 | 26.7198
2009-09-03 | 19:07 | 0 | 15.174 | 1 | 3 | 0 | 37.528 | 38.282 | 36.354 | 36.871 | 24.188 | 24.067 | 9.148 | 1 | 0 | 57.884 | 53.935 | 45.357 | 18.58 | 0 | 0 | 52.581 | 31.583 | [5 empty] | 0 | 0.657 | 10 | 3.9325 | 3.6628 | 2.829 | 2.6087 | 1.0541 | 26.8058
2009-09-03 | 19:08 | 0 | 15.149 | 0 | 4 | 0 | 37.387 | 37.882 | 35.954 | 36.988 | 25.031 | 24.067 | 9.198 | 0 | 0 | 57.861 | 53.865 | 45.31 | 18.532 | 0 | 0 | 52.511 | 31.536 | [5 empty] | 0 | 0.399 | 11 | 3.9179 | 3.649 | 2.8285 | 2.6087 | 1.0403 | 26.5522
2009-09-03 | 19:09 | 0 | 15.149 | 0 | 4 | 0 | 37.177 | 37.693 | 34.945 | 36.237 | 22.814 | 24.018 | 9.248 | 0 | 0 | 57.861 | 53.888 | 45.357 | 18.58 | 0 | 0 | 52.604 | 31.561 | [5 empty] | 0 | 0.94 | 12 | 3.9034 | 3.6352 | 2.8279 | 2.6087 | 1.0265 | 26.2966
2009-09-03 | 19:10 | 0 | 15.149 | 0 | 4 | 0 | 36.354 | 37.342 | 34.426 | 35.297 | 21.971 | 24.018 | 9.148 | 0 | 0 | 57.838 | 53.888 | 45.38 | 18.558 | 0 | 0 | 52.625 | 31.536 | [5 empty] | 0 | 1.057 | 13 | 3.9325 | 3.6628 | 2.829 | 2.6087 | 1.0541 | 26.8058
2009-09-03 | 19:11 | 0 | 15.174 | 0 | 4 | 0 | 35.486 | 36.447 | 34.074 | 34.732 | 22.091 | 23.994 | 9.173 | 0 | 0 | 57.818 | 53.911 | 45.31 | 18.605 | 0 | 0 | 52.649 | 31.512 | [5 empty] | 0 | 0.754 | 14 | 3.9252 | 3.6559 | 2.8288 | 2.6087 | 1.0472 | 26.6792
2009-09-03 | 19:12 | 0 | 15.196 | 0 | 4 | 0 | 34.897 | 35.531 | 33.864 | 34.426 | 21.346 | 23.972 | 9.075 | 0 | 0 | 57.772 | 53.865 | 45.334 | 18.532 | 0 | 0 | 52.625 | 31.512 | [5 empty] | 0 | 0.471 | 15 | 3.9538 | 3.683 | 2.8299 | 2.6087 | 1.0743 | 27.1727
2009-09-03 | 19:13 | 0 | 15.141 | 0 | 4 | 0 | 34.514 | 34.983 | 33.62 | 34.208 | 19.908 | 23.94 | 9.067 | 0 | 0 | 57.72 | 53.811 | 45.28 | 18.525 | 0 | 0 | 52.756 | 31.406 | [5 empty] | 0 | 0.306 | 16 | 3.9561 | 3.6853 | 2.83 | 2.6087 | 1.0766 | 27.2127
2009-09-03 | 19:14 | 1 | 15.164 | 0 | 4 | 0 | 40.413 | 34.653 | 33.244 | 33.95 | 34.632 | 23.94 | 9.09 | 0 | 0 | 57.72 | 53.811 | 45.236 | 18.547 | 0 | 0 | 52.389 | 31.335 | [5 empty] | 15.164 | 6.463 | 17 | 3.9494 | 3.6789 | 2.8297 | 2.6087 | 1.0702 | 27.0976
2009-09-03 | 19:15 | 0 | 15.221 | 0 | 4 | 0 | 47.077 | 42.886 | 32.924 | 33.651 | 35.086 | 23.972 | 9.1 | 1 | 0 | 57.704 | 53.841 | 45.196 | 18.558 | 0 | 0 | 52.1 | 31.377 | [5 empty] | 0 | 13.426 | 18 | 3.9465 | 3.6761 | 2.8296 | 2.6087 | 1.0674 | 27.0475
2009-09-03 | 19:16 | 0 | 15.103 | 0 | 4 | 0 | 47.995 | 47.514 | 32.548 | 33.23 | 35.11 | 23.879 | 8.954 | 1 | 0 | 57.615 | 53.703 | 45.082 | 18.437 | 0 | 0 | 51.778 | 31.225 | [5 empty] | 0 | 14.765 | 19 | 3.989 | 3.7165 | 2.8313 | 2.6087 | 1.1078 | 27.7723
2009-09-03 | 19:17 | 0 | 15.159 | 0 | 4 | 0 | 48.207 | 48.251 | 32.531 | 33.024 | 35.232 | 23.835 | 8.936 | 2 | 0 | 57.642 | 53.731 | 45.18 | 18.517 | 0 | 0 | 51.692 | 31.303 | [5 empty] | 0 | 15.183 | 20 | 3.9942 | 3.7215 | 2.8316 | 2.6087 | 1.1128 | 27.8606
2009-09-03 | 19:18 | 1 | 15.181 | 1 | 3 | 0 | 48.389 | 48.482 | 32.694 | 32.952 | 35.373 | 23.81 | 8.936 | 1 | 0 | 57.619 | 53.731 | 45.156 | 18.517 | 0 | 0 | 51.577 | 31.35 | [5 empty] | 15.181 | 15.437 | 21 | 3.9942 | 3.7215 | 2.8316 | 2.6087 | 1.1128 | 27.8606
2009-09-03 | 19:19 | 0 | 15.181 | 0 | 4 | 1 | 48.459 | 48.618 | 33.118 | 33.141 | 35.82 | 23.859 | 9.009 | 2 | 0 | 57.619 | 53.687 | 45.156 | 18.492 | 0 | 0 | 51.531 | 31.35 | [5 empty] | 0 | 15.318 | 22 | 3.973 | 3.7013 | 2.8307 | 2.6087 | 1.0926 | 27.5011
2009-09-03 | 19:20 | 0 | 15.206 | 0 | 4 | 0 | 48.802 | 48.711 | 33.565 | 33.541 | 36.172 | 23.908 | 8.936 | 1 | 0 | 57.596 | 53.687 | 45.089 | 18.517 | 0 | 0 | 51.484 | 31.399 | [5 empty] | 0 | 15.261 | 0 | 3.9942 | 3.7215 | 2.8316 | 2.6087 | 1.1128 | 27.8606
2009-09-03 | 19:21 | 0 | 15.181 | 0 | 3 | 0 | 49.283 | 49.169 | 33.871 | 33.94 | 37.394 | 23.835 | 8.984 | 2 | 0 | 57.619 | 53.687 | 45.089 | 18.492 | 0 | 0 | 51.439 | 31.399 | [5 empty] | 0 | 15.343 | 1 | 3.9803 | 3.7082 | 2.831 | 2.6087 | 1.0995 | 27.6247
2009-09-03 | 19:22 | 1 | 15.181 | 0 | 4 | 0 | 49.766 | 49.743 | 34.364 | 34.388 | 37.983 | 23.908 | 8.911 | 1 | 0 | 57.619 | 53.708 | 45.11 | 18.517 | 0 | 0 | 51.416 | 31.374 | [5 empty] | 15.181 | 15.378 | 2 | 4.0015 | 3.7284 | 2.8318 | 2.6087 | 1.1197 | 27.9829
2009-09-03 | 19:23 | 0 | 15.206 | 0 | 3 | 0 | 50.223 | 50.109 | 34.88 | 34.928 | 38.851 | 23.979 | 8.962 | 2 | 0 | 57.596 | 53.617 | 45.089 | 18.517 | 4 | 0 | 57.195 | 20.897 | [5 empty] | 0 | 15.295 | 3 | 3.9867 | 3.7143 | 2.8312 | 2.6087 | 1.1056 | 27.733
2009-09-03 | 19:24 | 0 | 15.206 | 0 | 4 | 0 | 50.842 | 50.59 | 35.328 | 35.49 | 39.392 | 24.075 | 8.911 | 2 | 0 | 57.619 | 53.412 | 44.561 | 18.492 | 0 | 0 | 59.1 | 15.998 | [5 empty] | 0 | 15.352 | 4 | 4.0015 | 3.7284 | 2.8318 | 2.6087 | 1.1197 | 27.9829
2009-09-03 | 19:25 | 0 | 15.181 | 0 | 3 | 0 | 51.393 | 51.255 | 35.631 | 35.914 | 40.238 | 24.075 | 8.984 | 1 | 0 | 57.596 | 53.251 | 43.482 | 18.517 | 0 | 0 | 59.436 | 15.503 | [5 empty] | 0 | 15.479 | 5 | 3.9803 | 3.7082 | 2.831 | 2.6087 | 1.0995 | 27.6247
2009-09-03 | 19:26 | 0 | 15.181 | 0 | 4 | 0 | 43.599 | 51.738 | 35.82 | 36.103 | 30.916 | 24.053 | 8.984 | 1 | 0 | 57.576 | 53.181 | 42.425 | 18.517 | 0 | 0 | 59.39 | 15.873 | [5 empty] | 0 | 7.496 | 6 | 3.9803 | 3.7082 | 2.831 | 2.6087 | 1.0995 | 27.6247
2009-09-03 | 19:27 | 0 | 15.159 | 0 | 4 | 0 | 38.758 | 42.941 | 35.986 | 36.337 | 26.365 | 24.028 | 8.911 | 0 | 0 | 57.53 | 53.16 | 41.602 | 18.517 | 0 | 0 | 59.301 | 16.368 | [5 empty] | 0 | 2.421 | 7 | 4.0015 | 3.7284 | 2.8318 | 2.6087 | 1.1197 | 27.9829
2009-09-03 | 19:28 | 0 | 15.181 | 1 | 3 | 0 | 37.559 | 38.851 | 36.031 | 36.454 | 24.389 | 24.004 | 8.886 | 1 | 0 | 57.576 | 53.09 | 40.966 | 18.517 | 0 | 0 | 59.166 | 16.936 | [5 empty] | 0 | 1.105 | 8 | 4.0088 | 3.7354 | 2.8321 | 2.6087 | 1.1267 | 28.1047
2009-09-03 | 19:29 | 0 | 15.159 | 0 | 4 | 0 | 37.16 | 37.866 | 35.986 | 36.572 | 23.521 | 24.028 | 8.813 | 0 | 0 | 57.553 | 53.066 | 40.38 | 18.54 | 0 | 0 | 59.032 | 17.381 | [5 empty] | 0 | 0.588 | 9 | 4.0301 | 3.7556 | 2.833 | 2.6087 | 1.1469 | 28.4578
2009-09-03 | 19:30 | 0 | 15.181 | 0 | 4 | 0 | 36.971 | 37.49 | 35.304 | 36.385 | 23.643 | 23.979 | 8.861 | 0 | 0 | 57.53 | 53.022 | 39.98 | 18.54 | 0 | 0 | 58.92 | 17.826 | [5 empty] | 0 | 0.586 | 10 | 4.0161 | 3.7423 | 2.8324 | 2.6087 | 1.1336 | 28.226
2009-09-03 | 19:31 | 0 | 15.206 | 0 | 4 | 0 | 36.643 | 37.208 | 34.412 | 35.514 | 20.897 | 23.979 | 8.962 | 0 | 0 | 57.53 | 53.022 | 39.605 | 18.54 | 0 | 0 | 58.854 | 18.196 | [5 empty] | 0 | 1.129 | 11 | 3.9867 | 3.7143 | 2.8312 | 2.6087 | 1.1056 | 27.733
2009-09-03 | 19:32 | 0 | 15.181 | 0 | 4 | 0 | 35.655 | 36.737 | 33.751 | 34.622 | 21.137 | 24.004 | 8.838 | 0 | 0 | 57.484 | 52.952 | 39.346 | 18.517 | 0 | 0 | 58.74 | 18.442 | [5 empty] | 0 | 1.033 | 12 | 4.0228 | 3.7486 | 2.8327 | 2.6087 | 1.1399 | 28.3373
2009-09-03 | 19:33 | 0 | 15.181 | 0 | 4 | 0 | 34.794 | 35.687 | 33.431 | 34.065 | 20.006 | 23.962 | 8.821 | 0 | 0 | 57.514 | 52.959 | 39.095 | 18.55 | 0 | 0 | 58.68 | 18.821 | [5 empty] | 0 | 0.729 | 13 | 4.0277 | 3.7533 | 2.8329 | 2.6087 | 1.1447 | 28.4193
2009-09-03 | 19:34 | 0 | 15.181 | 0 | 3 | 0 | 34.199 | 34.88 | 33.213 | 33.799 | 20.219 | 23.979 | 8.838 | 0 | 0 | 57.484 | 52.908 | 38.899 | 18.517 | 0 | 0 | 58.584 | 19.06 | [5 empty] | 0 | 0.4 | 14 | 4.0228 | 3.7486 | 2.8327 | 2.6087 | 1.1399 | 28.3373
2009-09-03 | 19:35 | 0 | 15.159 | 0 | 4 | 0 | 33.893 | 34.34 | 33.048 | 33.682 | 18.145 | 23.955 | 8.936 | 0 | 0 | 57.418 | 52.929 | 38.758 | 18.467 | 0 | 0 | 58.493 | 19.37 | [5 empty] | 0 | 0.211 | 15 | 3.9942 | 3.7215 | 2.8316 | 2.6087 | 1.1128 | 27.8606
2009-09-03 | 19:36 | 1 | 15.194 | 0 | 4 | 0 | 43.26 | 34.117 | 32.802 | 33.46 | 34.235 | 23.847 | 8.924 | 0 | 0 | 57.432 | 52.875 | 38.653 | 18.48 | 0 | 0 | 58.461 | 19.591 | [5 empty] | 15.194 | 9.8 | 16 | 3.9977 | 3.7248 | 2.8317 | 2.6087 | 1.1161 | 27.9194
2009-09-03 | 19:37 | 0 | 15.169 | 0 | 4 | 0 | 47.325 | 44.963 | 32.47 | 33.177 | 34.682 | 23.8 | 8.848 | 1 | 0 | 57.432 | 52.875 | 38.607 | 18.53 | 0 | 0 | 58.418 | 19.837 | [5 empty] | 0 | 14.148 | 17 | 4.0199 | 3.7459 | 2.8326 | 2.6087 | 1.1372 | 28.289
2009-09-03 | 19:38 | 0 | 15.146 | 0 | 4 | 0 | 48.037 | 47.761 | 32.279 | 32.895 | 35.057 | 23.751 | 8.874 | 2 | 0 | 57.386 | 52.852 | 38.49 | 18.505 | 0 | 0 | 58.329 | 20.061 | [5 empty] | 0 | 15.142 | 18 | 4.0123 | 3.7387 | 2.8323 | 2.6087 | 1.13 | 28.163
2009-09-03 | 19:39 | 1 | 15.194 | 0 | 4 | 0 | 48.333 | 48.289 | 32.23 | 32.637 | 35.151 | 23.656 | 8.997 | 1 | 0 | 57.364 | 52.805 | 38.49 | 18.48 | 0 | 0 | 58.238 | 20.331 | [5 empty] | 15.194 | 15.696 | 19 | 3.9765 | 3.7046 | 2.8308 | 2.6087 | 1.0959 | 27.5605
2009-09-03 | 19:40 | 0 | 15.224 | 1 | 4 | 0 | 48.475 | 48.569 | 32.548 | 32.713 | 35.603 | 23.707 | 8.879 | 2 | 0 | 57.368 | 52.856 | 38.471 | 18.51 | 0 | 0 | 58.222 | 20.576 | [5 empty] | 0 | 15.762 | 20 | 4.0108 | 3.7373 | 2.8322 | 2.6087 | 1.1286 | 28.1387
2009-09-03 | 19:41 | 0 | 15.199 | 0 | 4 | 0 | 48.431 | 48.683 | 32.924 | 33.113 | 36.426 | 23.685 | 8.954 | 2 | 0 | 57.368 | 52.833 | 38.471 | 18.485 | 0 | 0 | 58.153 | 20.77 | [5 empty] | 0 | 15.318 | 21 | 3.989 | 3.7165 | 2.8313 | 2.6087 | 1.1078 | 27.7723
2009-09-03 | 19:42 | 0 | 15.176 | 0 | 3 | 1 | 48.431 | 48.592 | 33.419 | 33.56 | 36.873 | 23.685 | 8.806 | 1 | 0 | 57.391 | 52.856 | 38.423 | 18.535 | 0 | 0 | 58.064 | 20.961 | [5 empty] | 0 | 14.871 | 22 | 4.0321 | 3.7575 | 2.8331 | 2.6087 | 1.1488 | 28.4915
2009-09-03 | 19:43 | 1 | 15.146 | 0 | 4 | 0 | 48.793 | 48.769 | 33.931 | 34 | 37.736 | 23.678 | 8.848 | 2 | 0 | 57.364 | 52.782 | 38.442 | 18.505 | 0 | 0 | 57.968 | 21.15 | [5 empty] | 15.146 | 14.793 | 0 | 4.0199 | 3.7459 | 2.8326 | 2.6087 | 1.1372 | 28.289
2009-09-03 | 19:44 | 0 | 15.176 | 0 | 4 | 0 | 49.187 | 49.14 | 34.663 | 34.663 | 38.753 | 23.707 | 8.904 | 1 | 0 | 57.391 | 52.833 | 38.495 | 18.535 | 0 | 0 | 57.929 | 21.348 | [5 empty] | 0 | 14.524 | 1 | 4.0036 | 3.7304 | 2.8319 | 2.6087 | 1.1217 | 28.017
2009-09-03 | 19:45 | 0 | 15.151 | 0 | 4 | 0 | 49.829 | 49.6 | 35.203 | 35.344 | 39.552 | 23.732 | 8.755 | 2 | 0 | 57.391 | 52.833 | 38.588 | 18.51 | 0 | 0 | 57.884 | 21.539 | [5 empty] | 0 | 14.485 | 2 | 4.0469 | 3.7716 | 2.8337 | 2.6087 | 1.1629 | 28.7358
2009-09-03 | 19:46 | 0 | 15.199 | 0 | 4 | 0 | 50.31 | 50.219 | 35.651 | 35.885 | 40.279 | 23.781 | 8.806 | 1 | 0 | 57.391 | 52.833 | 38.54 | 18.51 | 0 | 0 | 57.795 | 21.733 | [5 empty] | 0 | 14.425 | 3 | 4.0321 | 3.7575 | 2.8331 | 2.6087 | 1.1488 | 28.4915
2009-09-03 | 19:47 | 1 | 15.199 | 0 | 3 | 0 | 50.907 | 50.746 | 35.957 | 36.285 | 40.774 | 23.781 | 8.755 | 2 | 0 | 57.414 | 52.81 | 38.612 | 18.535 | 0 | 0 | 57.772 | 21.902 | [5 empty] | 15.199 | 14.622 | 4 | 4.0469 | 3.7716 | 2.8337 | 2.6087 | 1.1629 | 28.7358
2009-09-03 | 19:48 | 0 | 15.146 | 0 | 4 | 0 | 51.43 | 51.246 | 36.091 | 36.469 | 41.449 | 23.727 | 8.75 | 1 | 0 | 57.386 | 52.805 | 38.607 | 18.505 | 0 | 0 | 57.656 | 22.018 | [5 empty] | 0 | 14.961 | 5 | 4.0484 | 3.773 | 2.8337 | 2.6087 | 1.1643 | 28.7596
2009-09-03 | 19:49 | 0 | 15.224 | 1 | 4 | 0 | 43.429 | 51.71 | 36.232 | 36.61 | 31.845 | 23.8 | 8.75 | 1 | 0 | 57.409 | 52.782 | 38.653 | 18.505 | 0 | 0 | 57.633 | 22.209 | [5 empty] | 0 | 6.819 | 6 | 4.0484 | 3.773 | 2.8337 | 2.6087 | 1.1643 | 28.7596
2009-09-03 | 19:50 | 0 | 15.199 | 0 | 3 | 0 | 39.035 | 42.559 | 36.402 | 36.732 | 27.177 | 23.852 | 8.806 | 1 | 0 | 57.414 | 52.786 | 38.729 | 18.51 | 0 | 0 | 57.592 | 22.432 | [5 empty] | 0 | 2.303 | 7 | 4.0321 | 3.7575 | 2.8331 | 2.6087 | 1.1488 | 28.4915
2009-09-03 | 19:51 | 0 | 15.169 | 0 | 4 | 0 | 37.854 | 39.028 | 36.421 | 36.844 | 24.595 | 23.847 | 8.652 | 0 | 0 | 57.409 | 52.805 | 38.77 | 18.505 | 0 | 0 | 57.544 | 22.547 | [5 empty] | 0 | 1.01 | 8 | 4.0769 | 3.8001 | 2.8349 | 2.6087 | 1.1914 | 29.2237
2009-09-03 | 19:52 | 0 | 15.224 | 0 | 4 | 0 | 37.507 | 38.141 | 36.332 | 37.014 | 24.72 | 23.852 | 8.879 | 0 | 0 | 57.414 | 52.81 | 38.846 | 18.51 | 0 | 0 | 57.48 | 22.768 | [5 empty] | 0 | 0.493 | 9 | 4.0108 | 3.7373 | 2.8322 | 2.6087 | 1.1286 | 28.1387
2009-09-03 | 19:53 | 0 | 15.199 | 0 | 4 | 0 | 37.342 | 37.837 | 35.392 | 36.732 | 23.516 | 23.95 | 8.879 | 0 | 0 | 57.414 | 52.786 | 38.822 | 18.56 | 0 | 0 | 57.48 | 22.913 | [5 empty] | 0 | 0.61 | 10 | 4.0108 | 3.7373 | 2.8322 | 2.6087 | 1.1286 | 28.1387
2009-09-03 | 19:54 | 0 | 15.176 | 0 | 4 | 0 | 36.801 | 37.579 | 34.452 | 35.579 | 23.057 | 23.852 | 8.879 | 0 | 0 | 57.414 | 52.765 | 38.87 | 18.56 | 0 | 0 | 57.391 | 23.106 | [5 empty] | 0 | 1.222 | 11 | 4.0108 | 3.7373 | 2.8322 | 2.6087 | 1.1286 | 28.1387
2009-09-03 | 19:55 | 0 | 15.151 | 0 | 4 | 0 | 35.698 | 36.801 | 33.864 | 34.711 | 23.876 | 23.901 | 8.929 | 0 | 0 | 57.391 | 52.765 | 38.846 | 18.56 | 0 | 0 | 57.345 | 23.275 | [5 empty] | 0 | 0.987 | 12 | 3.9963 | 3.7235 | 2.8316 | 2.6087 | 1.1148 | 27.8949
2009-09-03 | 19:56 | 0 | 15.116 | 0 | 4 | 0 | 34.866 | 35.734 | 33.433 | 34.278 | 23.001 | 23.891 | 8.919 | 0 | 0 | 57.382 | 52.756 | 38.885 | 18.575 | 0 | 0 | 57.293 | 23.435 | [5 empty] | 0 | 0.588 | 13 | 3.9992 | 3.7262 | 2.8318 | 2.6087 | 1.1175 | 27.9438
2009-09-03 | 19:57 | 0 | 15.141 | 0 | 4 | 0 | 34.302 | 34.959 | 33.361 | 33.974 | 21.53 | 23.891 | 9.042 | 0 | 0 | 57.359 | 52.733 | 38.837 | 18.575 | 0 | 0 | 57.27 | 23.651 | [5 empty] | 0 | 0.328 | 14 | 3.9634 | 3.6922 | 2.8303 | 2.6087 | 1.0835 | 27.3373
2009-09-03 | 19:58 | 0 | 15.166 | 0 | 4 | 0 | 34.067 | 34.491 | 33.151 | 33.854 | 22.157 | 23.866 | 9.092 | 0 | 0 | 57.338 | 52.686 | 38.837 | 18.575 | 0 | 0 | 57.27 | 23.795 | [5 empty] | 0 | 0.213 | 15 | 3.9488 | 3.6783 | 2.8297 | 2.6087 | 1.0696 | 27.0876
2009-09-03 | 19:59 | 0 | 15.136 | 0 | 4 | 0 | 43.508 | 34.366 | 32.792 | 33.567 | 34.766 | 23.815 | 8.889 | 0 | 0 | 57.288 | 52.658 | 38.784 | 18.52 | 0 | 0 | 57.22 | 23.911 | [5 empty] | 0 | 9.941 | 16 | 4.0079 | 3.7345 | 2.8321 | 2.6087 | 1.1258 | 28.0901
2009-09-03 | 20:00 | 1 | 15.141 | 0 | 5 | 0 | 47.32 | 45.212 | 32.539 | 33.268 | 35.1 | 23.844 | 8.871 | 1 | 0 | 57.293 | 52.665 | 38.743 | 18.575 | 0 | 0 | 57.204 | 24.109 | [5 empty] | 15.141 | 14.052 | 17 | 4.0132 | 3.7395 | 2.8323 | 2.6087 | 1.1308 | 28.1776
2009-09-03 | 20:01 | 0 | 15.068 | 1 | 4 | 0 | 48.079 | 47.756 | 32.323 | 32.962 | 35.194 | 23.82 | 8.894 | 2 | 0 | 57.27 | 52.641 | 38.767 | 18.55 | 0 | 0 | 57.181 | 24.254 | [5 empty] | 0 | 15.117 | 18 | 4.0065 | 3.7331 | 2.832 | 2.6087 | 1.1244 | 28.0658
2009-09-03 | 20:02 | 0 | 15.116 | 0 | 3 | 0 | 48.606 | 48.331 | 32.25 | 32.728 | 35.383 | 23.746 | 8.894 | 2 | 0 | 57.247 | 52.641 | 38.767 | 18.575 | 0 | 0 | 57.135 | 24.374 | [5 empty] | 0 | 15.878 | 19 | 4.0065 | 3.7331 | 2.832 | 2.6087 | 1.1244 | 28.0658
2009-09-03 | 20:03 | 0 | 15.068 | 0 | 4 | 0 | 48.65 | 48.811 | 32.563 | 32.845 | 35.572 | 23.795 | 8.919 | 1 | 0 | 57.224 | 52.641 | 38.743 | 18.55 | 0 | 0 | 57.158 | 24.445 | [5 empty] | 0 | 15.805 | 20 | 3.9992 | 3.7262 | 2.8318 | 2.6087 | 1.1175 | 27.9438
2009-09-03 | 20:04 | 1 | 15.068 | 0 | 4 | 0 | 48.489 | 48.949 | 33.103 | 33.292 | 36.464 | 23.722 | 8.944 | 2 | 0 | 57.247 | 52.595 | 38.837 | 18.525 | 0 | 0 | 57.113 | 24.565 | [5 empty] | 15.068 | 15.197 | 21 | 3.9919 | 3.7193 | 2.8315 | 2.6087 | 1.1106 | 27.8214
2009-09-03 | 20:05 | 0 | 15.038 | 0 | 4 | 1 | 48.669 | 48.692 | 33.546 | 33.756 | 37.327 | 23.795 | 9.042 | 1 | 0 | 57.247 | 52.618 | 38.743 | 18.55 | 0 | 0 | 57.046 | 24.71 | [5 empty] | 0 | 14.913 | 22 | 3.9634 | 3.6922 | 2.8303 | 2.6087 | 1.0835 | 27.3373
2009-09-03 | 20:06 | 0 | 15.015 | 0 | 3 | 0 | 49.082 | 49.105 | 34.108 | 34.249 | 38.244 | 23.717 | 9.012 | 2 | 0 | 57.22 | 52.567 | 38.808 | 18.52 | 0 | 0 | 56.93 | 24.779 | [5 empty] | 0 | 14.833 | 0 | 3.9721 | 3.7005 | 2.8307 | 2.6087 | 1.0918 | 27.4862
2009-09-03 | 20:07 | 0 | 15.02 | 0 | 4 | 0 | 49.453 | 49.5 | 34.794 | 34.959 | 39.212 | 23.746 | 8.944 | 1 | 0 | 57.247 | 52.618 | 38.813 | 18.55 | 0 | 0 | 56.978 | 24.95 | [5 empty] | 0 | 14.494 | 1 | 3.9919 | 3.7193 | 2.8315 | 2.6087 | 1.1106 | 27.8214
2009-09-03 | 20:08 | 1 | 15.015 | 0 | 4 | 0 | 50.114 | 49.838 | 35.306 | 35.636 | 40.124 | 23.766 | 8.939 | 2 | 0 | 57.22 | 52.567 | 38.832 | 18.52 | 0 | 0 | 56.973 | 25.043 | [5 empty] | 15.015 | 14.478 | 2 | 3.9934 | 3.7207 | 2.8315 | 2.6087 | 1.112 | 27.8459
2009-09-03 | 20:09 | 0 | 15.02 | 0 | 4 | 0 | 50.599 | 50.508 | 35.758 | 36.134 | 41.071 | 23.82 | 8.871 | 1 | 0 | 57.27 | 52.618 | 38.909 | 18.55 | 0 | 0 | 56.957 | 25.193 | [5 empty] | 0 | 14.465 | 3 | 4.0132 | 3.7395 | 2.8323 | 2.6087 | 1.1308 | 28.1776
2009-09-03 | 20:10 | 0 | 15.015 | 1 | 4 | 0 | 51.122 | 51.054 | 35.988 | 36.552 | 41.982 | 23.886 | 8.889 | 2 | 0 | 57.265 | 52.567 | 38.904 | 18.52 | 0 | 0 | 56.93 | 25.259 | [5 empty] | 0 | 14.57 | 4 | 4.0079 | 3.7345 | 2.8321 | 2.6087 | 1.1258 | 28.0901
2009-09-03 | 20:11 | 0 | 14.99 | 0 | 4 | 0 | 51.306 | 51.535 | 36.201 | 36.763 | 42.31 | 23.861 | 8.816 | 1 | 0 | 57.243 | 52.59 | 38.949 | 18.52 | 0 | 0 | 56.907 | 25.308 | [5 empty] | 0 | 14.543 | 5 | 4.0292 | 3.7547 | 2.833 | 2.6087 | 1.146 | 28.4434
2009-09-03 | 20:12 | 1 | 15.045 | 0 | 3 | 0 | 51.587 | 51.748 | 36.416 | 37.028 | 42.996 | 23.94 | 8.919 | 2 | 0 | 57.293 | 52.595 | 39.071 | 18.55 | 0 | 0 | 56.912 | 25.433 | [5 empty] | 15.045 | 14.559 | 6 | 3.9992 | 3.7262 | 2.8318 | 2.6087 | 1.1175 | 27.9438
2009-09-03 | 20:13 | 0 | 14.99 | 0 | 4 | 0 | 46.606 | 51.993 | 36.552 | 37.186 | 35.048 | 23.886 | 8.831 | 1 | 0 | 57.236 | 52.536 | 39.083 | 18.487 | 0 | 0 | 56.809 | 25.443 | [5 empty] | 0 | 9.42 | 7 | 4.0248 | 3.7506 | 2.8328 | 2.6087 | 1.1419 | 28.3711
2009-09-03 | 20:14 | 0 | 15.015 | 0 | 4 | 0 | 40.172 | 45.068 | 36.859 | 37.327 | 30.656 | 23.935 | 8.74 | 0 | 0 | 57.265 | 52.52 | 39.138 | 18.495 | 0 | 0 | 56.795 | 25.573 | [5 empty] | 0 | 2.845 | 8 | 4.0513 | 3.7758 | 2.8339 | 2.6087 | 1.1671 | 28.8073
2009-09-03 | 20:15 | 0 | 15.038 | 0 | 4 | 0 | 38.621 | 40.148 | 36.928 | 37.564 | 27.211 | 23.935 | 8.667 | 1 | 0 | 57.288 | 52.499 | 39.255 | 18.47 | 0 | 0 | 56.816 | 25.622 | [5 empty] | 0 | 1.057 | 9 | 4.0726 | 3.796 | 2.8347 | 2.6087 | 1.1873 | 29.1531
2009-09-03 | 20:16 | 0 | 15.073 | 0 | 4 | 0 | 38.21 | 38.94 | 36.988 | 37.765 | 25.73 | 23.994 | 8.803 | 0 | 0 | 57.302 | 52.557 | 39.246 | 18.507 | 0 | 0 | 56.786 | 25.754 | [5 empty] | 0 | 0.445 | 10 | 4.033 | 3.7583 | 2.8331 | 2.6087 | 1.1496 | 28.5059
2009-09-03 | 20:17 | 0 | 15.123 | 0 | 4 | 0 | 38.117 | 38.564 | 36.096 | 37.6 | 25.127 | 24.067 | 8.68 | 0 | 0 | 57.279 | 52.581 | 39.267 | 18.532 | 0 | 0 | 56.741 | 25.899 | [5 empty] | 0 | 0.517 | 11 | 4.0688 | 3.7924 | 2.8346 | 2.6087 | 1.1837 | 29.0917
2009-09-03 | 20:18 | 0 | 15.123 | 0 | 4 | 0 | 37.717 | 38.327 | 35.062 | 36.378 | 22.645 | 24.043 | 8.803 | 0 | 0 | 57.302 | 52.581 | 39.267 | 18.558 | 0 | 0 | 56.741 | 25.946 | [5 empty] | 0 | 1.339 | 12 | 4.033 | 3.7583 | 2.8331 | 2.6087 | 1.1496 | 28.5059
2009-09-03 | 20:19 | 0 | 15.091 | 0 | 4 | 0 | 36.416 | 37.686 | 34.443 | 35.313 | 23.192 | 24.011 | 8.67 | 0 | 0 | 57.249 | 52.527 | 39.236 | 18.475 | 0 | 0 | 56.665 | 26.012 | [5 empty] | 0 | 1.103 | 13 | 4.0717 | 3.7951 | 2.8347 | 2.6087 | 1.1864 | 29.1389
2009-09-03 | 20:20 | 0 | 15.091 | 0 | 4 | 0 | 35.454 | 36.395 | 33.95 | 34.701 | 24.06 | 23.987 | 8.771 | 0 | 0 | 57.249 | 52.55 | 39.236 | 18.5 | 0 | 0 | 56.599 | 26.132 | [5 empty] | 0 | 0.753 | 14 | 4.0423 | 3.7672 | 2.8335 | 2.6087 | 1.1585 | 28.6593
2009-09-03 | 20:21 | 0 | 15.073 | 0 | 4 | 0 | 34.825 | 35.486 | 33.675 | 34.426 | 22.43 | 24.043 | 8.876 | 0 | 0 | 57.227 | 52.504 | 39.236 | 18.525 | 0 | 0 | 56.622 | 26.252 | [5 empty] | 0 | 0.399 | 15 | 4.0117 | 3.7381 | 2.8323 | 2.6087 | 1.1294 | 28.1533
2009-09-03 | 20:22 | 0 | 15.018 | 1 | 4 | 0 | 34.467 | 34.914 | 33.455 | 34.254 | 21.819 | 23.94 | 8.818 | 0 | 0 | 57.204 | 52.48 | 39.215 | 18.525 | 0 | 0 | 56.645 | 26.252 | [5 empty] | 0 | 0.213 | 16 | 4.0286 | 3.7542 | 2.8329 | 2.6087 | 1.1455 | 28.4338
2009-09-03 | 20:23 | 0 | 15.018 | 0 | 5 | 0 | 40.906 | 34.632 | 33.127 | 33.995 | 34.794 | 23.891 | 8.843 | 0 | 0 | 57.181 | 52.436 | 39.215 | 18.5 | 0 | 0 | 56.622 | 26.301 | [5 empty] | 0 | 6.911 | 17 | 4.0213 | 3.7473 | 2.8326 | 2.6087 | 1.1386 | 28.3132
2009-09-03 | 20:24 | 0 | 15.04 | 0 | 4 | 0 | 46.818 | 43.516 | 32.869 | 33.644 | 35.359 | 23.891 | 8.843 | 1 | 0 | 57.138 | 52.436 | 39.143 | 18.525 | 0 | 0 | 56.665 | 26.372 | [5 empty] | 0 | 13.174 | 18 | 4.0213 | 3.7473 | 2.8326 | 2.6087 | 1.1386 | 28.3132
2009-09-03 | 20:25 | 1 | 15.04 | 0 | 4 | 0 | 47.941 | 47.413 | 32.586 | 33.292 | 35.617 | 23.842 | 8.796 | 1 | 0 | 57.115 | 52.413 | 39.143 | 18.525 | 0 | 0 | 56.645 | 26.421 | [5 empty] | 15.04 | 14.649 | 19 | 4.035 | 3.7603 | 2.8332 | 2.6087 | 1.1516 | 28.5395
2009-09-03 | 20:26 | 0 | 15.01 | 0 | 4 | 0 | 48.118 | 48.188 | 32.485 | 33.027 | 35.801 | 23.79 | 8.765 | 2 | 0 | 57.087 | 52.385 | 39.066 | 18.495 | 0 | 0 | 56.549 | 26.463 | [5 empty] | 0 | 15.091 | 20 | 4.044 | 3.7688 | 2.8336 | 2.6087 | 1.1602 | 28.688
2009-09-03 | 20:27 | 0 | 15.04 | 0 | 4 | 0 | 48.284 | 48.398 | 32.938 | 32.986 | 35.971 | 23.771 | 8.745 | 1 | 0 | 57.092 | 52.436 | 39.095 | 18.5 | 0 | 0 | 56.531 | 26.566 | [5 empty] | 0 | 15.298 | 21 | 4.0499 | 3.7744 | 2.8338 | 2.6087 | 1.1657 | 28.7835
2009-09-03 | 20:28 | 0 | 15.066 | 0 | 4 | 1 | 48.284 | 48.536 | 33.596 | 33.62 | 36.863 | 23.842 | 8.919 | 2 | 0 | 57.092 | 52.413 | 39.074 | 18.525 | 0 | 0 | 56.576 | 26.613 | [5 empty] | 0 | 14.664 | 22 | 3.9992 | 3.7262 | 2.8318 | 2.6087 | 1.1175 | 27.9438
2009-09-03 | 20:29 | 1 | 15.04 | 0 | 4 | 0 | 48.881 | 48.536 | 34.067 | 34.254 | 38.014 | 23.82 | 8.944 | 1 | 0 | 57.092 | 52.413 | 39.074 | 18.547 | 0 | 0 | 56.487 | 26.637 | [5 empty] | 15.04 | 14.627 | 0 | 3.9919 | 3.7193 | 2.8315 | 2.6087 | 1.1106 | 27.8214
2009-09-03 | 20:30 | 0 | 14.995 | 0 | 3 | 0 | 49.316 | 49.18 | 34.632 | 34.818 | 38.861 | 23.82 | 8.818 | 2 | 0 | 57.092 | 52.436 | 39.095 | 18.547 | 0 | 0 | 56.51 | 26.757 | [5 empty] | 0 | 14.498 | 1 | 4.0286 | 3.7542 | 2.8329 | 2.6087 | 1.1455 | 28.4338
2009-09-03 | 20:31 | 0 | 14.97 | 0 | 4 | 0 | 49.843 | 49.729 | 35.218 | 35.454 | 39.566 | 23.771 | 8.771 | 2 | 0 | 57.092 | 52.389 | 39.191 | 18.525 | 0 | 0 | 56.464 | 26.855 | [5 empty] | 0 | 14.389 | 2 | 4.0423 | 3.7672 | 2.8335 | 2.6087 | 1.1585 | 28.6593
2009-09-03 | 20:32 | 1 | 14.995 | 1 | 4 | 0 | 50.371 | 50.212 | 35.689 | 36.017 | 40.695 | 23.746 | 8.843 | 1 | 0 | 57.115 | 52.389 | 39.191 | 18.547 | 0 | 0 | 56.51 | 26.951 | [5 empty] | 14.995 | 14.354 | 3 | 4.0213 | 3.7473 | 2.8326 | 2.6087 | 1.1386 | 28.3132
2009-09-03 | 20:33 | 0 | 14.945 | 0 | 4 | 0 | 50.854 | 50.807 | 36.041 | 36.512 | 41.212 | 23.795 | 8.745 | 2 | 0 | 57.092 | 52.343 | 39.215 | 18.547 | 0 | 0 | 56.487 | 27.022 | [5 empty] | 0 | 14.342 | 4 | 4.0499 | 3.7744 | 2.8338 | 2.6087 | 1.1657 | 28.7835
2009-09-03 | 20:34 | 0 | 14.94 | 0 | 4 | 0 | 51.26 | 51.306 | 36.177 | 36.765 | 41.628 | 23.79 | 8.74 | 1 | 0 | 57.133 | 52.385 | 39.255 | 18.517 | 0 | 0 | 56.391 | 27.066 | [5 empty] | 0 | 14.495 | 5 | 4.0513 | 3.7758 | 2.8339 | 2.6087 | 1.1671 | 28.8073
2009-09-03 | 20:35 | 0 | 14.97 | 0 | 4 | 0 | 51.472 | 51.657 | 36.44 | 37.028 | 42.41 | 23.842 | 8.67 | 1 | 0 | 57.115 | 52.389 | 39.284 | 18.547 | 0 | 0 | 56.396 | 27.12 | [5 empty] | 0 | 14.444 | 6 | 4.0717 | 3.7951 | 2.8347 | 2.6087 | 1.1864 | 29.1389
2009-09-03 | 20:36 | 0 | 14.925 | 0 | 4 | 0 | 48.629 | 51.815 | 36.653 | 37.148 | 35.385 | 23.749 | 8.725 | 2 | 0 | 57.069 | 52.322 | 39.286 | 18.477 | 0 | 0 | 56.284 | 27.098 | [5 empty] | 0 | 11.481 | 7 | 4.0557 | 3.7799 | 2.834 | 2.6087 | 1.1712 | 28.8786
2009-09-03 | 20:37 | 0 | 14.9 | 0 | 3 | 0 | 40.695 | 46.634 | 36.794 | 37.335 | 29.072 | 23.773 | 8.602 | 0 | 0 | 57.092 | 52.298 | 39.332 | 18.502 | 0 | 0 | 56.261 | 27.123 | [5 empty] | 0 | 3.36 | 8 | 4.0915 | 3.814 | 2.8355 | 2.6087 | 1.2053 | 29.4579
2009-09-03 | 20:38 | 0 | 14.925 | 0 | 4 | 0 | 38.791 | 40.437 | 36.959 | 37.547 | 25.916 | 23.773 | 8.675 | 0 | 0 | 57.092 | 52.298 | 39.404 | 18.477 | 0 | 0 | 56.195 | 27.169 | [5 empty] | 0 | 1.244 | 9 | 4.0702 | 3.7938 | 2.8346 | 2.6087 | 1.1851 | 29.1153
2009-09-03 | 20:39 | 0 | 14.95 | 0 | 4 | 0 | 38.299 | 39.05 | 37.031 | 37.758 | 24.134 | 23.822 | 8.65 | 1 | 0 | 57.092 | 52.275 | 39.449 | 18.454 | 0 | 0 | 56.195 | 27.243 | [5 empty] | 0 | 0.541 | 10 | 4.0775 | 3.8007 | 2.8349 | 2.6087 | 1.192 | 29.2331
2009-09-03 | 20:40 | 0 | 14.925 | 0 | 4 | 0 | 38.181 | 38.629 | 36.395 | 37.71 | 22.618 | 23.798 | 8.552 | 0 | 0 | 57.069 | 52.275 | 39.449 | 18.502 | 0 | 0 | 56.195 | 27.267 | [5 empty] | 0 | 0.471 | 11 | 4.1061 | 3.8278 | 2.8361 | 2.6087 | 1.2191 | 29.6905
2009-09-03 | 20:41 | 0 | 14.937 | 0 | 4 | 0 | 37.82 | 38.456 | 35.165 | 36.694 | 23.886 | 23.79 | 8.519 | 0 | 0 | 57.039 | 52.198 | 39.466 | 18.444 | 0 | 0 | 56.119 | 27.282 | [5 empty] | 0 | 1.126 | 12 | 4.1157 | 3.8369 | 2.8365 | 2.6087 | 1.2282 | 29.8432
2009-09-03 | 20:42 | 0 | 14.95 | 0 | 5 | 0 | 36.701 | 37.923 | 34.421 | 35.431 | 21.461 | 23.822 | 8.577 | 0 | 0 | 57.092 | 52.298 | 39.449 | 18.477 | 0 | 0 | 56.172 | 27.363 | [5 empty] | 0 | 1.27 | 13 | 4.0988 | 3.8209 | 2.8358 | 2.6087 | 1.2122 | 29.5744
2009-09-03 | 20:43 | 0 | 14.97 | 1 | 4 | 0 | 35.55 | 36.653 | 33.952 | 34.703 | 21.172 | 23.773 | 8.776 | 0 | 0 | 57.069 | 52.275 | 39.497 | 18.502 | 0 | 0 | 56.105 | 27.387 | [5 empty] | 0 | 0.847 | 14 | 4.0408 | 3.7658 | 2.8334 | 2.6087 | 1.1571 | 28.6354
2009-09-03 | 20:44 | 0 | 14.95 | 0 | 4 | 0 | 34.845 | 35.55 | 33.739 | 34.397 | 22.304 | 23.773 | 8.675 | 0 | 0 | 57.069 | 52.275 | 39.449 | 18.477 | 0 | 0 | 56.082 | 27.434 | [5 empty] | 0 | 0.448 | 15 | 4.0702 | 3.7938 | 2.8346 | 2.6087 | 1.1851 | 29.1153
2009-09-03 | 20:45 | 0 | 14.95 | 0 | 4 | 0 | 34.514 | 34.962 | 33.529 | 34.28 | 22.52 | 23.749 | 8.577 | 0 | 0 | 57.024 | 52.228 | 39.449 | 18.477 | 0 | 0 | 56.082 | 27.459 | [5 empty] | 0 | 0.234 | 16 | 4.0988 | 3.8209 | 2.8358 | 2.6087 | 1.2122 | 29.5744
2009-09-03 | 20:46 | 1 | 14.95 | 0 | 4 | 0 | 34.938 | 34.656 | 33.199 | 33.998 | 33.833 | 23.678 | 8.602 | 0 | 0 | 57.003 | 52.228 | 39.428 | 18.502 | 0 | 0 | 56.082 | 27.532 | [5 empty] | 14.95 | 0.94 | 17 | 4.0915 | 3.814 | 2.8355 | 2.6087 | 1.2053 | 29.4579
2009-09-03 | 20:47 | 0 | 14.937 | 0 | 5 | 0 | 45.871 | 39.631 | 32.84 | 33.591 | 35.165 | 23.621 | 8.494 | 0 | 0 | 56.973 | 52.198 | 39.325 | 18.444 | 0 | 0 | 56.005 | 27.547 | [5 empty] | 0 | 12.28 | 18 | 4.1229 | 3.8439 | 2.8368 | 2.6087 | 1.2352 | 29.9583
2009-09-03 | 20:48 | 0 | 14.937 | 0 | 4 | 0 | 47.682 | 46.811 | 32.51 | 33.261 | 35.165 | 23.67 | 8.519 | 2 | 0 | 56.928 | 52.175 | 39.301 | 18.47 | 0 | 0 | 56.051 | 27.571 | [5 empty] | 0 | 14.421 | 19 | 4.1157 | 3.8369 | 2.8365 | 2.6087 | 1.2282 | 29.8432
2009-09-03 | 20:49 | 0 | 14.963 | 0 | 4 | 0 | 48.025 | 48.139 | 32.39 | 32.957 | 35.213 | 23.572 | 8.446 | 1 | 0 | 56.839 | 52.13 | 39.277 | 18.397 | 0 | 0 | 56.028 | 27.62 | [5 empty] | 0 | 15.068 | 20 | 4.1369 | 3.8571 | 2.8373 | 2.6087 | 1.2485 | 30.1783
2009-09-03 | 20:50 | 1 | 14.963 | 0 | 4 | 0 | 48.69 | 48.394 | 32.792 | 32.885 | 35.73 | 23.55 | 8.569 | 2 | 0 | 56.905 | 52.154 | 39.325 | 18.444 | 0 | 0 | 56.051 | 27.645 | [5 empty] | 14.963 | 15.805 | 21 | 4.1011 | 3.8231 | 2.8359 | 2.6087 | 1.2144 | 29.6116
2009-09-03 | 20:51 | 0 | 14.97 | 0 | 4 | 1 | 48.928 | 49.042 | 33.457 | 33.553 | 36.277 | 23.582 | 8.675 | 1 | 0 | 56.912 | 52.205 | 39.263 | 18.527 | 0 | 0 | 56.082 | 27.723 | [5 empty] | 0 | 15.375 | 22 | 4.0702 | 3.7938 | 2.8346 | 2.6087 | 1.1851 | 29.1153
2009-09-03 | 20:52 | 0 | 14.937 | 0 | 4 | 0 | 48.874 | 49.194 | 33.967 | 34.249 | 37.138 | 23.597 | 8.569 | 2 | 0 | 56.859 | 52.13 | 39.255 | 18.47 | 0 | 0 | 56.075 | 27.741 | [5 empty] | 0 | 14.625 | 0 | 4.1011 | 3.8231 | 2.8359 | 2.6087 | 1.2144 | 29.6116
2009-09-03 | 20:53 | 1 | 14.963 | 1 | 4 | 0 | 49.126 | 49.241 | 34.72 | 34.766 | 37.985 | 23.55 | 8.569 | 2 | 0 | 56.882 | 52.107 | 39.277 | 18.495 | 0 | 0 | 56.051 | 27.812 | [5 empty] | 14.963 | 14.36 | 1 | 4.1011 | 3.8231 | 4.5129 | 4.2857 | -0.46261 | -11.2802
2009-09-03 | 20:54 | 0 | 14.963 | 0 | 4 | 0 | 49.425 | 49.607 | 35.378 | 35.541 | 38.715 | 23.55 | 8.519 | 1 | 0 | 56.882 | 52.084 | 39.397 | 18.47 | 0 | 0 | 56.028 | 27.765 | [5 empty] | 0 | 13.884 | 2 | 4.1157 | 3.8369 | 4.5135 | 4.2857 | -0.44877 | -10.904
2009-09-03 | 20:55 | 0 | 14.957 | 0 | 4 | 0 | 49.878 | 49.901 | 35.89 | 36.218 | 39.509 | 23.496 | 8.464 | 2 | 0 | 56.855 | 52.056 | 39.389 | 18.439 | 0 | 0 | 56 | 27.76 | [5 empty] | 0 | 13.66 | 3 | 4.1317 | 3.8522 | 4.5141 | 4.2857 | -0.43355 | -10.4933
2009-09-03 | 20:56 | 0 | 14.988 | 0 | 4 | 0 | 50.571 | 50.319 | 36.363 | 36.717 | 40.571 | 23.621 | 8.595 | 1 | 0 | 56.928 | 52.107 | 39.373 | 18.47 | 0 | 0 | 56.028 | 27.836 | [5 empty] | 0 | 13.854 | 4 | 4.0935 | 3.8159 | 4.5126 | 4.2857 | -0.46981 | -11.4769
2009-09-03 | 20:57 | 1 | 14.963 | 0 | 4 | 0 | 50.984 | 51.075 | 36.505 | 37.117 | 41.322 | 23.621 | 8.667 | 2 | 0 | 56.905 | 52.06 | 39.49 | 18.422 | 0 | 0 | 55.981 | 27.885 | [5 empty] | 14.963 | 13.867 | 5 | 4.0726 | 3.796 | 4.5117 | 4.2857 | -0.48974 | -12.0253
2009-09-03 | 20:58 | 0 | 14.963 | 0 | 4 | 0 | 51.374 | 51.533 | 36.694 | 37.399 | 42.121 | 23.572 | 8.519 | 1 | 0 | 56.928 | 52.06 | 39.583 | 18.444 | 0 | 0 | 56.051 | 27.885 | [5 empty] | 0 | 13.975 | 6 | 4.1157 | 3.8369 | 4.5135 | 4.2857 | -0.44877 | -10.904
2009-09-03 | 20:59 | 0 | 14.963 | 0 | 4 | 0 | 51.65 | 51.808 | 36.904 | 37.562 | 42.709 | 23.646 | 8.617 | 2 | 0 | 56.905 | 52.06 | 39.607 | 18.422 | 0 | 0 | 56.028 | 27.91 | [5 empty] | 0 | 14.088 | 7 | 4.0871 | 3.8098 | 4.5123 | 4.2857 | -0.4759 | -11.6439
2009-09-03 | 21:00 | 0 | 14.988 | 0 | 4 | 0 | 51.946 | 52.039 | 37.069 | 37.634 | 43.319 | 23.67 | 8.617 | 1 | 0 | 56.928 | 52.107 | 39.607 | 18.47 | 0 | 0 | 56.028 | 27.981 | [5 empty] | 0 | 14.312 | 8 | 4.0871 | 3.8098 | 4.5123 | 4.2857 | -0.4759 | -11.6439
2009-09-03 | 21:01 | 1 | 14.963 | 0 | 3 | 0 | 52.039 | 52.198 | 37.117 | 37.799 | 43.719 | 23.741 | 8.519 | 1 | 0 | 56.95 | 52.154 | 39.631 | 18.47 | 0 | 0 | 56.028 | 27.981 | [5 empty] | 14.963 | 14.24 | 9 | 4.1157 | 3.8369 | 4.5135 | 4.2857 | -0.44877 | -10.904
2009-09-03 | 21:02 | 0 | 14.988 | 0 | 4 | 0 | 52.268 | 52.406 | 37.445 | 37.937 | 44.401 | 23.717 | 8.569 | 2 | 0 | 56.973 | 52.107 | 39.631 | 18.47 | 0 | 0 | 55.981 | 28.005 | [5 empty] | 0 | 14.331 | 10 | 4.1011 | 3.8231 | 4.5129 | 4.2857 | -0.46261 | -11.2802
2009-09-03 | 21:03 | 0 | 14.932 | 1 | 4 | 0 | 52.378 | 52.721 | 37.533 | 38.145 | 44.697 | 23.712 | 8.539 | 1 | 0 | 56.946 | 52.032 | 39.719 | 18.439 | 0 | 0 | 55.977 | 27.976 | [5 empty] | 0 | 14.233 | 11 | 4.1098 | 3.8314 | 4.5133 | 4.2857 | -0.45431 | -11.0542
2009-09-03 | 21:04 | 0 | 14.963 | 0 | 4 | 0 | 52.658 | 52.819 | 37.727 | 38.361 | 44.655 | 23.79 | 8.569 | 2 | 0 | 56.95 | 52.084 | 39.7 | 18.47 | 0 | 0 | 55.981 | 28.101 | [5 empty] | 0 | 14.297 | 12 | 4.1011 | 3.8231 | 4.5129 | 4.2857 | -0.46261 | -11.2802
2009-09-03 | 21:05 | 0 | 14.963 | 0 | 4 | 1 | 43.791 | 51.902 | 37.961 | 38.598 | 32.485 | 23.79 | 8.595 | 1 | 0 | 56.973 | 52.084 | 39.796 | 18.47 | 0 | 0 | 55.867 | 28.126 | [5 empty] | 0 | 5.193 | 13 | 4.0935 | 3.8159 | 4.5126 | 4.2857 | -0.46981 | -11.4769
2009-09-03 | 21:06 | 0 | 14.932 | 0 | 4 | 0 | 40.471 | 43.032 | 38.05 | 38.708 | 29.229 | 23.761 | 8.612 | 0 | 0 | 56.946 | 52.011 | 39.813 | 18.439 | 0 | 0 | 55.839 | 28.17 | [5 empty] | 0 | 1.763 | 0 | 4.0886 | 3.8112 | 4.5124 | 4.2857 | -0.47452 | -11.6059
2009-09-03 | 21:07 | 0 | 14.988 | 0 | 4 | 0 | 39.676 | 40.64 | 38.244 | 38.949 | 27.356 | 23.861 | 8.569 | 0 | 0 | 56.973 | 52.039 | 39.889 | 18.495 | 0 | 0 | 55.844 | 28.199 | [5 empty] | 0 | 0.727 | 1 | 4.1011 | 3.8231 | 2.9545 | 2.7273 | 1.0958 | 26.7203
2009-09-03 | 21:08 | 0 | 14.988 | 0 | 4 | 0 | 39.418 | 40.03 | 37.82 | 38.997 | 26.922 | 23.861 | 8.569 | 0 | 0 | 56.994 | 52.06 | 39.865 | 18.47 | 0 | 0 | 55.823 | 28.246 | [5 empty] | 0 | 0.421 | 2 | 4.1011 | 3.8231 | 2.9545 | 2.7273 | 1.0958 | 26.7203
2009-09-03 | 21:09 | 0 | 14.932 | 0 | 4 | 0 | 39.131 | 39.743 | 36.43 | 38.145 | 24.362 | 23.857 | 8.564 | 0 | 0 | 56.946 | 52.011 | 39.884 | 18.439 | 0 | 0 | 55.839 | 28.241 | [5 empty] | 0 | 0.986 | 3 | 4.1026 | 3.8245 | 2.9545 | 2.7273 | 1.0972 | 26.7446
2009-09-03 | 21:10 | 0 | 14.932 | 0 | 4 | 0 | 38.074 | 39.344 | 35.49 | 36.734 | 23.808 | 23.906 | 8.612 | 0 | 0 | 56.923 | 52.011 | 39.837 | 18.439 | 0 | 0 | 55.816 | 28.216 | [5 empty] | 0 | 1.34 | 4 | 4.0886 | 3.8112 | 2.954 | 2.7273 | 1.0839 | 26.511
2009-09-03 | 21:11 | 0 | 14.963 | 0 | 5 | 0 | 36.787 | 38.009 | 34.907 | 35.823 | 23.646 | 23.861 | 8.743 | 0 | 0 | 56.95 | 52.039 | 39.913 | 18.47 | 0 | 0 | 55.844 | 28.27 | [5 empty] | 0 | 0.964 | 5 | 4.0504 | 3.7749 | 2.9524 | 2.7273 | 1.0477 | 25.8655
2009-09-03 | 21:12 | 0 | 14.957 | 0 | 4 | 0 | 35.89 | 36.71 | 34.526 | 35.301 | 22.459 | 23.785 | 8.564 | 0 | 0 | 56.877 | 52.011 | 39.837 | 18.414 | 0 | 0 | 55.795 | 28.265 | [5 empty] | 0 | 0.589 | 6 | 4.1026 | 3.8245 | 2.9545 | 2.7273 | 1.0972 | 26.7446
2009-09-03 | 21:13 | 0 | 14.963 | 0 | 4 | 0 | 35.399 | 35.988 | 34.342 | 35.12 | 21.405 | 23.815 | 8.617 | 0 | 0 | 56.905 | 52.016 | 39.817 | 18.47 | 0 | 0 | 55.753 | 28.295 | [5 empty] | 0 | 0.279 | 7 | 4.0871 | 3.8098 | 2.9539 | 2.7273 | 1.0825 | 26.4866
2009-09-03 | 21:14 | 0 | 14.957 | 1 | 4 | 0 | 35.091 | 35.536 | 33.938 | 34.785 | 31.227 | 23.808 | 8.564 | 0 | 0 | 56.855 | 51.988 | 39.767 | 18.465 | 0 | 0 | 55.701 | 28.265 | [5 empty] | 0 | 0.306 | 8 | 4.1026 | 3.8245 | 2.9545 | 2.7273 | 1.0972 | 26.7446
2009-09-03 | 21:15 | 1 | 14.957 | 0 | 4 | 0 | 45.338 | 37.04 | 33.515 | 34.385 | 35.842 | 23.712 | 8.539 | 0 | 0 | 56.832 | 51.965 | 39.696 | 18.465 | 0 | 0 | 55.748 | 28.29 | [5 empty] | 14.957 | 10.953 | 9 | 4.1098 | 3.8314 | 2.9548 | 2.7273 | 1.1041 | 26.8656
2009-09-03 | 21:16 | 0 | 15.008 | 0 | 5 | 0 | 48.184 | 46.921 | 33.235 | 33.962 | 36.103 | 23.69 | 8.587 | 1 | 0 | 56.814 | 51.967 | 39.698 | 18.465 | 0 | 0 | 55.774 | 28.339 | [5 empty] | 0 | 14.222 | 10 | 4.0959 | 3.8181 | 2.9542 | 2.7273 | 1.0908 | 26.6328
2009-09-03 | 21:17 | 0 | 15.033 | 0 | 4 | 0 | 48.94 | 48.48 | 33.07 | 33.682 | 36.124 | 23.616 | 8.587 | 2 | 0 | 56.814 | 51.99 | 39.65 | 18.515 | 0 | 0 | 55.841 | 28.363 | [5 empty] | 0 | 15.258 | 11 | 4.0959 | 3.8181 | 2.9542 | 2.7273 | 1.0908 | 26.6328
2009-09-03 | 21:18 | 1 | 15.008 | 0 | 4 | 0 | 49.169 | 49.192 | 33.376 | 33.541 | 36.313 | 23.641 | 8.612 | 2 | 0 | 56.791 | 51.944 | 39.65 | 18.49 | 0 | 0 | 55.818 | 28.41 | [5 empty] | 15.008 | 15.628 | 12 | 4.0886 | 3.8112 | 2.954 | 2.7273 | 1.0839 | 26.511
2009-09-03 | 21:19 | 0 | 15.066 | 0 | 4 | 0 | 49.246 | 49.474 | 34.065 | 34.017 | 36.885 | 23.624 | 8.695 | 1 | 0 | 56.798 | 51.951 | 39.681 | 18.497 | 0 | 0 | 55.872 | 28.442 | [5 empty] | 0 | 15.229 | 13 | 4.0644 | 3.7882 | 2.953 | 2.7273 | 1.061 | 26.1034
2009-09-03 | 21:20 | 0 | 15.033 | 0 | 4 | 0 | 49.192 | 49.444 | 34.644 | 34.785 | 37.842 | 23.592 | 8.688 | 2 | 0 | 56.745 | 51.92 | 39.65 | 18.465 | 0 | 0 | 55.795 | 28.41 | [5 empty] | 0 | 14.407 | 14 | 4.0665 | 3.7902 | 2.9531 | 2.7273 | 1.0629 | 26.138
2009-09-03 | 21:21 | 0 | 15.056 | 0 | 4 | 0 | 49.467 | 49.558 | 35.232 | 35.325 | 38.593 | 23.592 | 8.688 | 1 | 0 | 56.745 | 51.897 | 39.626 | 18.439 | 0 | 0 | 55.774 | 28.434 | [5 empty] | 0 | 14.142 | 15 | 4.0665 | 3.7902 | 2.9531 | 2.7273 | 1.0629 | 26.138
2009-09-03 | 21:22 | 1 | 15.033 | 0 | 4 | 0 | 49.81 | 49.857 | 35.842 | 36.007 | 38.851 | 23.641 | 8.662 | 2 | 0 | 56.722 | 51.897 | 39.602 | 18.465 | 0 | 0 | 55.75 | 28.459 | [5 empty] | 15.033 | 13.803 | 16 | 4.074 | 3.7974 | 2.9534 | 2.7273 | 1.0701 | 26.2661
2009-09-03 | 21:23 | 0 | 15.008 | 0 | 4 | 0 | 50.59 | 50.223 | 36.43 | 36.665 | 40.26 | 23.616 | 8.735 | 1 | 0 | 56.745 | 51.897 | 39.674 | 18.465 | 0 | 0 | 55.659 | 28.53 | [5 empty] | 0 | 13.925 | 17 | 4.0528 | 3.7772 | 2.9525 | 2.7273 | 1.0499 | 25.9052
2009-09-03 | 21:24 | 0 | 15.015 | 1 | 3 | 0 | 51.241 | 51.103 | 36.768 | 37.213 | 41.21 | 23.624 | 8.793 | 2 | 0 | 56.798 | 51.927 | 39.705 | 18.547 | 0 | 0 | 55.69 | 28.586 | [5 empty] | 0 | 14.028 | 18 | 4.0359 | 3.7611 | 2.9518 | 2.7273 | 1.0338 | 25.6159
2009-09-03 | 21:25 | 0 | 14.957 | 0 | 4 | 0 | 51.601 | 51.601 | 36.995 | 37.464 | 42.001 | 23.641 | 8.786 | 1 | 0 | 56.791 | 51.874 | 39.767 | 18.49 | 0 | 0 | 55.659 | 28.604 | [5 empty] | 0 | 14.137 | 19 | 4.0379 | 3.763 | 2.9519 | 2.7273 | 1.0358 | 25.6509
2009-09-03 | 21:26 | 1 | 14.983 | 0 | 4 | 0 | 52.105 | 51.99 | 37.16 | 37.653 | 42.8 | 23.616 | 8.76 | 2 | 0 | 56.768 | 51.92 | 39.815 | 18.515 | 0 | 0 | 55.704 | 28.628 | [5 empty] | 14.983 | 14.452 | 20 | 4.0455 | 3.7702 | 2.9522 | 2.7273 | 1.043 | 25.7808
2009-09-03 | 21:27 | 0 | 14.957 | 0 | 4 | 1 | 52.333 | 52.448 | 37.205 | 37.77 | 43.176 | 23.69 | 8.786 | 1 | 0 | 56.791 | 51.874 | 39.815 | 18.515 | 0 | 0 | 55.659 | 28.65 | [5 empty] | 0 | 14.563 | 21 | 4.0379 | 3.763 | 2.9519 | 2.7273 | 1.0358 | 25.6509
2009-09-03 | 21:28 | 0 | 14.957 | 0 | 4 | 0 | 52.471 | 52.518 | 37.136 | 37.887 | 43.858 | 23.736 | 8.786 | 1 | 0 | 56.791 | 51.967 | 39.932 | 18.515 | 0 | 0 | 55.613 | 28.699 | [5 empty] | 0 | 14.584 | 0 | 4.0379 | 3.763 | 2.9519 | 2.7273 | 1.0358 | 25.6509
2009-09-03 | 21:29 | 0 | 14.957 | 0 | 4 | 0 | 48.779 | 52.77 | 37.394 | 38.004 | 36.055 | 23.736 | 8.836 | 2 | 0 | 56.814 | 51.897 | 39.908 | 18.49 | 0 | 0 | 55.613 | 28.699 | [5 empty] | 0 | 10.775 | 1 | 4.0234 | 3.7492 | 2.8327 | 2.6087 | 1.1405 | 28.347
2009-09-03 | 21:30 | 0 | 14.91 | 0 | 4 | 0 | 41.365 | 47.059 | 37.559 | 38.193 | 29.084 | 23.832 | 8.786 | 0 | 0 | 56.768 | 51.874 | 39.932 | 18.465 | 0 | 0 | 55.589 | 28.699 | [5 empty] | 0 | 3.172 | 2 | 4.0379 | 3.763 | 2.8333 | 2.6087 | 1.1543 | 28.5875
2009-09-03 | 21:31 | 0 | 14.99 | 0 | 3 | 0 | 39.633 | 41.231 | 37.708 | 38.435 | 26.588 | 23.864 | 8.843 | 0 | 0 | 56.82 | 51.951 | 40.011 | 18.522 | 0 | 0 | 55.573 | 28.78 | [5 empty] | 0 | 1.198 | 3 | 4.0213 | 3.7473 | 2.8326 | 2.6087 | 1.1386 | 28.3132
2009-09-03 | 21:32 | 0 | 14.957 | 0 | 4 | 0 | 39.133 | 39.884 | 37.746 | 38.569 | 25.303 | 23.857 | 8.786 | 0 | 0 | 56.814 | 51.829 | 40.026 | 18.465 | 0 | 0 | 55.498 | 28.748 | [5 empty] | 0 | 0.564 | 4 | 4.0379 | 3.763 | 2.8333 | 2.6087 | 1.1543 | 28.5875
2009-09-03 | 21:33 | 0 | 14.983 | 0 | 4 | 0 | 38.92 | 39.461 | 36.878 | 38.452 | 22.437 | 23.857 | 8.836 | 0 | 0 | 56.791 | 51.829 | 40.002 | 18.465 | 0 | 0 | 55.452 | 28.748 | [5 empty] | 0 | 0.468 | 5 | 4.0234 | 3.7492 | 2.8327 | 2.6087 | 1.1405 | 28.347
2009-09-03 | 21:34 | 0 | 14.983 | 0 | 4 | 0 | 38.545 | 39.227 | 35.679 | 37.182 | 23.665 | 23.857 | 8.735 | 0 | 0 | 56.814 | 51.853 | 40.05 | 18.49 | 0 | 0 | 55.522 | 28.748 | [5 empty] | 0 | 1.363 | 6 | 4.0528 | 3.7772 | 2.8339 | 2.6087 | 1.1685 | 28.8311
2009-09-03 | 21:35 | 0 | 14.957 | 1 | 4 | 0 | 37.205 | 38.521 | 34.926 | 35.938 | 22.991 | 23.832 | 8.836 | 0 | 0 | 56.791 | 51.829 | 40.05 | 18.465 | 0 | 0 | 55.522 | 28.773 | [5 empty] | 0 | 1.267 | 7 | 4.0234 | 3.7492 | 2.8327 | 2.6087 | 1.1405 | 28.347
2009-09-03 | 21:36 | 0 | 14.968 | 0 | 4 | 0 | 36.064 | 37.146 | 34.443 | 35.242 | 22.013 | 23.82 | 8.771 | 1 | 0 | 56.757 | 51.771 | 39.966 | 18.449 | 0 | 0 | 55.508 | 28.758 | [5 empty] | 0 | 0.822 | 8 | 4.0423 | 3.7672 | 2.8335 | 2.6087 | 1.1585 | 28.6593
2009-09-03 | 21:37 | 0 | 14.968 | 0 | 5 | 0 | 35.383 | 36.088 | 34.043 | 34.818 | 22.567 | 23.746 | 8.869 | 0 | 0 | 56.734 | 51.794 | 39.99 | 18.449 | 0 | 0 | 55.531 | 28.758 | [5 empty] | 0 | 0.565 | 9 | 4.0137 | 3.7401 | 2.8323 | 2.6087 | 1.1314 | 28.1873
2009-09-03 | 21:38 | 0 | 14.942 | 0 | 4 | 0 | 34.914 | 35.478 | 33.878 | 34.56 | 20.106 | 23.771 | 8.745 | 0 | 0 | 56.711 | 51.771 | 39.942 | 18.475 | 0 | 0 | 55.531 | 28.783 | [5 empty] | 0 | 0.354 | 10 | 4.0499 | 3.7744 | 2.8338 | 2.6087 | 1.1657 | 28.7835
2009-09-03 | 21:39 | 1 | 14.993 | 0 | 4 | 0 | 39.308 | 35.055 | 33.62 | 34.349 | 34.818 | 23.675 | 8.796 | 0 | 0 | 56.668 | 51.748 | 39.896 | 18.475 | 0 | 0 | 55.487 | 28.807 | [5 empty] | 14.993 | 4.959 | 11 | 4.035 | 3.7603 | 2.8332 | 2.6087 | 1.1516 | 28.5395
2009-09-03 | 21:40 | 0 | 15.018 | 0 | 4 | 0 | 47.369 | 42.834 | 33.292 | 33.998 | 35.62 | 23.602 | 8.843 | 0 | 0 | 56.645 | 51.724 | 39.896 | 18.449 | 0 | 0 | 55.44 | 28.807 | [5 empty] | 0 | 13.371 | 12 | 4.0213 | 3.7473 | 2.8326 | 2.6087 | 1.1386 | 28.3132
2009-09-03 | 21:41 | 0 | 15.018 | 0 | 4 | 0 | 48.814 | 48.125 | 33.01 | 33.644 | 35.782 | 23.602 | 8.843 | 2 | 0 | 56.599 | 51.657 | 39.801 | 18.475 | 0 | 0 | 55.44 | 28.783 | [5 empty] | 0 | 15.17 | 13 | 4.0213 | 3.7473 | 2.8326 | 2.6087 | 1.1386 | 28.3132
2009-09-03 | 21:42 | 0 | 15.018 | 0 | 4 | 0 | 49.042 | 49.11 | 32.893 | 33.409 | 35.995 | 23.58 | 8.796 | 1 | 0 | 56.599 | 51.703 | 39.825 | 18.449 | 0 | 0 | 55.487 | 28.829 | [5 empty] | 0 | 15.633 | 14 | 4.035 | 3.7603 | 2.8332 | 2.6087 | 1.1516 | 28.5395
2009-09-03 | 21:43 | 1 | 15.018 | 0 | 4 | 0 | 49.087 | 49.318 | 33.268 | 33.338 | 36.16 | 23.602 | 8.894 | 2 | 0 | 56.553 | 51.68 | 39.779 | 18.449 | 0 | 0 | 55.487 | 28.829 | [5 empty] | 15.018 | 15.749 | 15 | 4.0065 | 3.7331 | 2.832 | 2.6087 | 1.1244 | 28.0658
2009-09-03 | 21:44 | 0 | 15.043 | 0 | 4 | 0 | 49.18 | 49.456 | 34.019 | 33.926 | 36.887 | 23.58 | 8.843 | 2 | 0 | 56.576 | 51.703 | 39.731 | 18.475 | 0 | 0 | 55.463 | 28.807 | [5 empty] | 0 | 15.254 | 16 | 4.0213 | 3.7473 | 2.8326 | 2.6087 | 1.1386 | 28.3132
2009-09-03 | 21:45 | 0 | 15.066 | 1 | 3 | 0 | 49.225 | 49.432 | 34.538 | 34.608 | 37.78 | 23.58 | 8.869 | 1 | 0 | 56.553 | 51.68 | 39.755 | 18.449 | 0 | 0 | 55.463 | 28.829 | [5 empty] | 0 | 14.617 | 17 | 4.0137 | 3.7401 | 2.8323 | 2.6087 | 1.1314 | 28.1873
2009-09-03 | 21:46 | 0 | 15.043 | 0 | 4 | 0 | 49.614 | 49.593 | 35.313 | 35.22 | 38.509 | 23.53 | 8.843 | 2 | 0 | 56.576 | 51.657 | 39.779 | 18.402 | 0 | 0 | 55.417 | 28.854 | [5 empty] | 0 | 14.394 | 18 | 4.0213 | 3.7473 | 2.8326 | 2.6087 | 1.1386 | 28.3132
2009-09-03 | 21:47 | 1 | 15.096 | 0 | 4 | 0 | 50.17 | 50.102 | 35.976 | 35.952 | 39.55 | 23.56 | 8.826 | 1 | 0 | 56.581 | 51.661 | 39.808 | 18.48 | 0 | 0 | 55.445 | 28.883 | [5 empty] | 15.096 | 14.218 | 19 | 4.0263 | 3.752 | 2.8328 | 2.6087 | 1.1433 | 28.3952
2009-09-03 | 21:48 | 0 | 15.066 | 0 | 4 | 0 | 50.9 | 50.625 | 36.44 | 36.629 | 40.32 | 23.626 | 8.821 | 2 | 0 | 56.576 | 51.68 | 39.801 | 18.475 | 0 | 0 | 55.417 | 28.878 | [5 empty] | 0 | 14.271 | 20 | 4.0277 | 3.7533 | 2.8329 | 2.6087 | 1.1447 | 28.4193
2009-09-03 | 21:49 | 0 | 15.043 | 0 | 4 | 0 | 51.449 | 51.358 | 36.746 | 37.052 | 41.26 | 23.481 | 8.771 | 1 | 0 | 56.533 | 51.61 | 39.873 | 18.475 | 0 | 0 | 55.417 | 28.854 | [5 empty] | 0 | 14.397 | 21 | 4.0423 | 3.7672 | 2.8335 | 2.6087 | 1.1585 | 28.6593
2009-09-03 | 21:50 | 0 | 15.043 | 0 | 3 | 1 | 51.794 | 51.839 | 36.863 | 37.404 | 42.059 | 23.7 | 8.821 | 2 | 0 | 56.576 | 51.61 | 39.942 | 18.449 | 0 | 0 | 55.44 | 28.878 | [5 empty] | 0 | 14.39 | 22 | 4.0277 | 3.7533 | 2.8329 | 2.6087 | 1.1447 | 28.4193
2009-09-03 | 21:51 | 1 | 15.043 | 0 | 4 | 0 | 51.748 | 52.161 | 37.028 | 37.521 | 36.698 | 23.7 | 8.843 | 1 | 0 | 56.599 | 51.61 | 39.99 | 18.449 | 0 | 0 | 55.349 | 28.903 | [5 empty] | 15.043 | 14.227 | 0 | 4.0213 | 3.7473 | 2.8326 | 2.6087 | 1.1386 | 28.3132
2009-09-03 | 21:52 | 0 | 15.066 | 0 | 4 | 0 | 42.176 | 50.027 | 37.217 | 37.638 | 29.842 | 23.722 | 8.821 | 1 | 0 | 56.599 | 51.61 | 40.014 | 18.449 | 0 | 0 | 55.417 | 28.927 | [5 empty] | 0 | 4.538 | 1 | 4.0277 | 3.7533 | 2.8329 | 2.6087 | 1.1447 | 28.4193
2009-09-03 | 21:53 | 0 | 15.096 | 0 | 4 | 0 | 39.43 | 41.733 | 37.363 | 37.808 | 27.584 | 23.849 | 8.974 | 0 | 0 | 56.626 | 51.615 | 40.042 | 18.48 | 0 | 0 | 55.445 | 28.957 | [5 empty] | 0 | 1.622 | 2 | 3.9832 | 3.711 | 2.8311 | 2.6087 | 1.1023 | 27.674
2009-09-03 | 21:54 | 0 | 15.096 | 0 | 4 | 0 | 38.655 | 39.619 | 37.433 | 37.973 | 25.536 | 23.8 | 8.924 | 0 | 0 | 56.604 | 51.638 | 40.112 | 18.457 | 0 | 0 | 55.445 | 28.957 | [5 empty] | 0 | 0.682 | 3 | 3.9977 | 3.7248 | 2.8317 | 2.6087 | 1.1161 | 27.9194
2009-09-03 | 21:55 | 0 | 15.066 | 0 | 4 | 0 | 38.44 | 39.002 | 37.052 | 38.04 | 24.011 | 23.844 | 8.894 | 0 | 0 | 56.599 | 51.587 | 40.107 | 18.427 | 0 | 0 | 55.393 | 28.952 | [5 empty] | 0 | 0.4 | 4 | 4.0065 | 3.7331 | 2.832 | 2.6087 | 1.1244 | 28.0658
2009-09-03 | 21:56 | 0 | 15.106 | 1 | 4 | 0 | 38.287 | 38.758 | 35.703 | 37.229 | 22.702 | 23.955 | 8.859 | 0 | 0 | 56.588 | 51.622 | 40.097 | 18.49 | 0 | 0 | 55.384 | 28.964 | [5 empty] | 0 | 1.058 | 5 | 4.0167 | 3.7428 | 2.8325 | 2.6087 | 1.1341 | 28.2357
2009-09-03 | 21:57 | 0 | 15.113 | 0 | 4 | 0 | 37.26 | 38.413 | 34.77 | 35.804 | 22.01 | 23.962 | 8.891 | 0 | 0 | 56.617 | 51.608 | 40.198 | 18.497 | 0 | 0 | 55.435 | 29.02 | [5 empty] | 0 | 1.456 | 6 | 4.0073 | 3.734 | 2.8321 | 2.6087 | 1.1253 | 28.0804
2009-09-03 | 21:58 | 0 | 15.113 | 0 | 4 | 0 | 35.945 | 37.119 | 34.113 | 35.005 | 21.576 | 23.938 | 8.941 | 0 | 0 | 56.594 | 51.631 | 40.152 | 18.497 | 0 | 0 | 55.391 | 29.045 | [5 empty] | 0 | 0.94 | 7 | 3.9928 | 3.7201 | 2.8315 | 2.6087 | 1.1114 | 27.8361
2009-09-03 | 21:59 | 0 | 15.113 | 0 | 4 | 0 | 35.098 | 35.873 | 33.713 | 34.44 | 21.096 | 23.913 | 8.916 | 0 | 0 | 56.594 | 51.608 | 40.152 | 18.472 | 0 | 0 | 55.344 | 29.07 | [5 empty] | 0 | 0.658 | 8 | 4.0001 | 3.7271 | 2.8318 | 2.6087 | 1.1184 | 27.9585
2009-09-03 | 22:00 | 0 | 15.056 | 0 | 4 | 0 | 34.526 | 35.091 | 33.469 | 34.127 | 20.365 | 23.857 | 8.884 | 0 | 0 | 56.521 | 51.554 | 40.097 | 18.439 | 0 | 0 | 55.267 | 29.038 | [5 empty] | 0 | 0.399 | 9 | 4.0094 | 3.7359 | 2.8322 | 2.6087 | 1.1272 | 28.1144
2009-09-03 | 22:01 | 0 | 15.113 | 0 | 5 | 0 | 34.395 | 34.653 | 33.242 | 34.017 | 32.936 | 23.938 | 8.843 | 0 | 0 | 56.505 | 51.584 | 40.057 | 18.497 | 0 | 0 | 55.298 | 29.07 | [5 empty] | 0 | 0.378 | 10 | 4.0213 | 3.7473 | 2.8326 | 2.6087 | 1.1386 | 28.3132
2009-09-03 | 22:02 | 0 | 15.088 | 0 | 4 | 0 | 45.829 | 38.201 | 32.936 | 33.665 | 35.053 | 23.842 | 8.818 | 0 | 0 | 56.505 | 51.561 | 39.963 | 18.522 | 0 | 0 | 55.277 | 29.045 | [5 empty] | 0 | 12.164 | 11 | 4.0286 | 3.7542 | 2.8329 | 2.6087 | 1.1455 | 28.4338
2009-09-03 | 22:03 | 0 | 15.066 | 0 | 4 | 0 | 48.076 | 46.769 | 32.584 | 33.314 | 35.521 | 23.817 | 8.843 | 2 | 0 | 56.483 | 51.538 | 39.939 | 18.497 | 0 | 0 | 55.277 | 29.07 | [5 empty] | 0 | 14.762 | 12 | 4.0213 | 3.7473 | 2.8326 | 2.6087 | 1.1386 | 28.3132
2009-09-03 | 22:04 | 1 | 15.088 | 0 | 4 | 0 | 48.718 | 48.534 | 32.466 | 33.007 | 35.687 | 23.793 | 8.916 | 1 | 0 | 56.439 | 51.538 | 39.892 | 18.497 | 0 | 0 | 55.253 | 29.07 | [5 empty] | 15.088 | 15.711 | 13 | 4.0001 | 3.7271 | 2.8318 | 2.6087 | 1.1184 | 27.9585
2009-09-03 | 22:05 | 0 | 15.056 | 0 | 4 | 0 | 49.007 | 49.007 | 32.787 | 32.905 | 35.866 | 23.785 | 8.836 | 2 | 0 | 56.387 | 51.439 | 39.815 | 18.49 | 0 | 0 | 55.2 | 29.06 | [5 empty] | 0 | 16.102 | 14 | 4.0234 | 3.7492 | 2.8327 | 2.6087 | 1.1405 | 28.347
2009-09-03 | 22:06 | 0 | 15.056 | 0 | 4 | 0 | 48.711 | 49.215 | 33.682 | 33.493 | 36.595 | 23.712 | 8.836 | 2 | 0 | 56.364 | 51.439 | 39.861 | 18.439 | 0 | 0 | 55.246 | 29.06 | [5 empty] | 0 | 15.218 | 15 | 4.0234 | 3.7492 | 2.8327 | 2.6087 | 1.1405 | 28.347
2009-09-03 | 22:07 | 1 | 15.113 | 1 | 4 | 0 | 48.648 | 48.856 | 34.275 | 34.347 | 37.684 | 23.697 | 8.891 | 1 | 0 | 56.416 | 51.47 | 39.916 | 18.449 | 0 | 0 | 55.277 | 29.116 | [5 empty] | 15.113 | 14.301 | 16 | 4.0073 | 3.734 | 2.8321 | 2.6087 | 1.1253 | 28.0804
2009-09-03 | 22:08 | 0 | 15.088 | 0 | 4 | 0 | 49.131 | 49.061 | 34.933 | 35.053 | 38.435 | 23.768 | 8.869 | 2 | 0 | 56.416 | 51.446 | 39.892 | 18.497 | 0 | 0 | 55.298 | 29.092 | [5 empty] | 0 | 14.078 | 17 | 4.0137 | 3.7401 | 2.8323 | 2.6087 | 1.1314 | 28.1873
2009-09-03 | 22:09 | 0 | 15.138 | 0 | 4 | 0 | 49.68 | 49.565 | 35.639 | 35.687 | 39.306 | 23.744 | 8.818 | 1 | 0 | 56.416 | 51.446 | 39.939 | 18.472 | 0 | 0 | 55.253 | 29.092 | [5 empty] | 0 | 13.993 | 18 | 4.0286 | 3.7542 | 2.8329 | 2.6087 | 1.1455 | 28.4338
2009-09-03 | 22:10 | 0 | 15.088 | 0 | 3 | 0 | 50.23 | 50.093 | 36.273 | 36.344 | 39.822 | 23.842 | 8.891 | 2 | 0 | 56.394 | 51.446 | 39.916 | 18.424 | 0 | 0 | 55.23 | 29.092 | [5 empty] | 0 | 13.886 | 19 | 4.0073 | 3.734 | 2.8321 | 2.6087 | 1.1253 | 28.0804
2009-09-03 | 22:11 | 1 | 15.138 | 0 | 4 | 0 | 50.942 | 50.714 | 36.65 | 36.933 | 41.231 | 23.793 | 8.869 | 1 | 0 | 56.416 | 51.446 | 39.987 | 18.472 | 0 | 0 | 55.207 | 29.165 | [5 empty] | 15.138 | 14.009 | 20 | 4.0137 | 3.7401 | 2.8323 | 2.6087 | 1.1314 | 28.1873
2009-09-03 | 22:12 | 0 | 15.088 | 0 | 4 | 0 | 51.309 | 51.423 | 36.744 | 37.26 | 41.678 | 23.842 | 8.818 | 2 | 0 | 56.416 | 51.446 | 39.987 | 18.497 | 0 | 0 | 55.207 | 29.19 | [5 empty] | 0 | 14.049 | 21 | 4.0286 | 3.7542 | 2.8329 | 2.6087 | 1.1455 | 28.4338
2009-09-03 | 22:13 | 0 | 15.146 | 0 | 4 | 1 | 51.638 | 51.729 | 36.964 | 37.433 | 42.157 | 23.945 | 8.876 | 1 | 0 | 56.423 | 51.43 | 40.042 | 18.432 | 0 | 0 | 55.26 | 29.197 | [5 empty] | 0 | 14.205 | 22 | 4.0117 | 3.7381 | 2.8323 | 2.6087 | 1.1294 | 28.1533
2009-09-03 | 22:14 | 0 | 15.088 | 0 | 4 | 0 | 51.769 | 51.974 | 37.074 | 37.543 | 42.595 | 23.938 | 8.869 | 1 | 0 | 56.439 | 51.4 | 40.105 | 18.449 | 0 | 0 | 55.162 | 29.19 | [5 empty] | 0 | 14.226 | 0 | 4.0137 | 3.7401 | 2.8323 | 2.6087 | 1.1314 | 28.1873
2009-09-03 | 22:15 | 0 | 15.171 | 0 | 4 | 0 | 43.638 | 51.729 | 37.174 | 37.715 | 33.156 | 23.969 | 8.826 | 1 | 0 | 56.469 | 51.43 | 40.16 | 18.482 | 0 | 0 | 55.193 | 29.197 | [5 empty] | 0 | 5.923 | 1 | 4.0263 | 3.752 | 2.9514 | 2.7273 | 1.0247 | 25.4501
2009-09-03 | 22:16 | 0 | 15.071 | 0 | 4 | 0 | 39.712 | 42.626 | 37.361 | 37.736 | 28.81 | 23.945 | 8.75 | 0 | 0 | 56.423 | 51.36 | 40.181 | 18.432 | 0 | 0 | 55.19 | 29.148 | [5 empty] | 0 | 1.976 | 2 | 4.0484 | 3.773 | 2.9523 | 2.7273 | 1.0457 | 25.8306
2009-09-03 | 22:17 | 0 | 15.071 | 1 | 4 | 0 | 38.748 | 39.758 | 37.385 | 37.973 | 26.041 | 23.945 | 8.776 | 1 | 0 | 56.446 | 51.383 | 40.205 | 18.432 | 0 | 0 | 55.167 | 29.173 | [5 empty] | 0 | 0.775 | 3 | 4.0408 | 3.7658 | 2.952 | 2.7273 | 1.0385 | 25.7009
2009-09-03 | 22:18 | 0 | 15.103 | 0 | 4 | 0 | 38.521 | 39.086 | 37.11 | 38.122 | 25.445 | 23.952 | 8.783 | 0 | 0 | 56.453 | 51.39 | 40.236 | 18.439 | 0 | 0 | 55.153 | 29.251 | [5 empty] | 0 | 0.399 | 4 | 4.0388 | 3.7639 | 2.9519 | 2.7273 | 1.0366 | 25.6659
2009-09-03 | 22:19 | 0 | 15.071 | 0 | 4 | 0 | 38.349 | 38.842 | 35.739 | 37.337 | 23.317 | 23.945 | 8.826 | 0 | 0 | 56.423 | 51.36 | 40.229 | 18.407 | 0 | 0 | 55.053 | 29.173 | [5 empty] | 0 | 1.012 | 5 | 4.0263 | 3.752 | 2.9514 | 2.7273 | 1.0247 | 25.4501
2009-09-03 | 22:20 | 0 | 15.103 | 0 | 5 | 0 | 37.368 | 38.545 | 34.713 | 35.935 | 23.06 | 24.001 | 8.783 | 0 | 0 | 56.43 | 51.39 | 40.236 | 18.487 | 0 | 0 | 55.083 | 29.18 | [5 empty] | 0 | 1.433 | 6 | 4.0388 | 3.7639 | 2.9519 | 2.7273 | 1.0366 | 25.6659
2009-09-03 | 22:21 | 0 | 15.071 | 0 | 4 | 0 | 35.952 | 37.196 | 34.117 | 35.012 | 23.15 | 23.991 | 8.899 | 0 | 0 | 56.378 | 51.36 | 40.157 | 18.356 | 0 | 0 | 55.029 | 29.148 | [5 empty] | 0 | 0.94 | 7 | 4.005 | 3.7318 | 2.9506 | 2.7273 | 1.0045 | 25.0807
2009-09-03 | 22:22 | 0 | 15.048 | 0 | 4 | 0 | 35.057 | 35.952 | 33.718 | 34.471 | 22.498 | 23.969 | 8.874 | 0 | 0 | 56.355 | 51.316 | 40.136 | 18.432 | 0 | 0 | 55.008 | 29.173 | [5 empty] | 0 | 0.586 | 8 | 4.0123 | 3.7387 | 2.9509 | 2.7273 | 1.0114 | 25.2076
2009-09-03 | 22:23 | 0 | 15.048 | 0 | 4 | 0 | 34.541 | 35.129 | 33.555 | 34.282 | 22.643 | 23.92 | 8.776 | 0 | 0 | 56.378 | 51.339 | 40.181 | 18.432 | 0 | 0 | 55.008 | 29.219 | [5 empty] | 0 | 0.259 | 9 | 4.0408 | 3.7658 | 2.952 | 2.7273 | 1.0385 | 25.7009
2009-09-03 | 22:24 | 0 | 15.048 | 0 | 5 | 0 | 34.33 | 34.636 | 33.273 | 34.096 | 27.221 | 23.847 | 8.703 | 0 | 0 | 56.355 | 51.292 | 40.157 | 18.432 | 0 | 0 | 54.938 | 29.197 | [5 empty] | 0 | 0.234 | 10 | 4.0621 | 3.786 | 2.9529 | 2.7273 | 1.0587 | 26.0639
2009-09-03 | 22:25 | 1 | 15.103 | 0 | 4 | 0 | 44.207 | 35.23 | 32.974 | 33.797 | 35.419 | 23.903 | 8.76 | 0 | 0 | 56.318 | 51.323 | 40.167 | 18.487 | 0 | 0 | 55.015 | 29.251 | [5 empty] | 15.103 | 10.41 | 11 | 4.0455 | 3.7702 | 2.9522 | 2.7273 | 1.043 | 25.7808
2009-09-03 | 22:26 | 0 | 15.103 | 0 | 4 | 0 | 47.791 | 46.095 | 32.716 | 33.421 | 35.629 | 23.832 | 8.931 | 1 | 0 | 56.318 | 51.276 | 40.095 | 18.465 | 0 | 0 | 55.039 | 29.229 | [5 empty] | 0 | 14.37 | 12 | 3.9957 | 3.7229 | 2.9502 | 2.7273 | 0.99563 | 24.9175
2009-09-03 | 22:27 | 0 | 15.048 | 0 | 5 | 0 | 48.242 | 48.198 | 32.473 | 33.084 | 35.694 | 23.727 | 8.826 | 2 | 0 | 56.243 | 51.225 | 40.016 | 18.432 | 0 | 0 | 54.961 | 29.219 | [5 empty] | 0 | 15.158 | 13 | 4.0263 | 3.752 | 2.9514 | 2.7273 | 1.0247 | 25.4501
2009-09-03 | 22:28 | 1 | 15.081 | 1 | 4 | 0 | 48.618 | 48.571 | 32.809 | 32.929 | 36.007 | 23.736 | 8.71 | 2 | 0 | 56.273 | 51.255 | 40.002 | 18.465 | 0 | 0 | 55.015 | 29.276 | [5 empty] | 15.081 | 15.689 | 14 | 4.06 | 3.7841 | 2.9528 | 2.7273 | 1.0568 | 26.0292
2009-09-03 | 22:29 | 0 | 15.103 | 0 | 4 | 0 | 48.524 | 48.846 | 33.656 | 33.515 | 36.524 | 23.687 | 8.76 | 1 | 0 | 56.25 | 51.232 | 39.93 | 18.414 | 0 | 0 | 55.039 | 29.229 | [5 empty] | 0 | 15.009 | 15 | 4.0455 | 3.7702 | 2.9522 | 2.7273 | 1.043 | 25.7808
2009-09-03 | 22:30 | 0 | 15.103 | 0 | 4 | 0 | 48.548 | 48.732 | 34.314 | 34.409 | 37.581 | 23.687 | 8.76 | 2 | 0 | 56.25 | 51.232 | 40.002 | 18.439 | 0 | 0 | 55.039 | 29.251 | [5 empty] | 0 | 14.139 | 16 | 4.0455 | 3.7702 | 2.9522 | 2.7273 | 1.043 | 25.7808
2009-09-03 | 22:31 | 0 | 15.081 | 0 | 4 | 0 | 48.961 | 49.031 | 34.995 | 35.043 | 38.332 | 23.687 | 8.685 | 1 | 0 | 56.227 | 51.255 | 39.954 | 18.465 | 0 | 0 | 54.992 | 29.229 | [5 empty] | 0 | 13.918 | 17 | 4.0673 | 3.791 | 2.9531 | 2.7273 | 1.0637 | 26.1528
2009-09-03 | 22:32 | 1 | 15.048 | 0 | 4 | 0 | 49.32 | 49.367 | 35.622 | 35.763 | 39.382 | 23.656 | 8.703 | 2 | 0 | 56.197 | 51.201 | 39.971 | 18.432 | 0 | 0 | 54.938 | 29.197 | [5 empty] | 15.048 | 13.557 | 18 | 4.0621 | 3.786 | 2.9529 | 2.7273 | 1.0587 | 26.0639
2009-09-03 | 22:33 | 0 | 15.048 | 0 | 4 | 0 | 49.962 | 49.871 | 36.186 | 36.469 | 40.04 | 23.656 | 8.678 | 2 | 0 | 56.197 | 51.201 | 40.016 | 18.407 | 0 | 0 | 55.008 | 29.197 | [5 empty] | 0 | 13.493 | 19 | 4.0694 | 3.7929 | 2.9532 | 2.7273 | 1.0657 | 26.1873
2009-09-03 | 22:34 | 0 | 15.103 | 0 | 4 | 0 | 50.543 | 50.452 | 36.641 | 37.016 | 40.966 | 23.663 | 8.859 | 1 | 0 | 56.25 | 51.232 | 40.095 | 18.465 | 0 | 0 | 54.992 | 29.276 | [5 empty] | 0 | 13.527 | 20 | 4.0167 | 3.7428 | 2.951 | 2.7273 | 1.0156 | 25.2836
2009-09-03 | 22:35 | 0 | 15.071 | 0 | 4 | 1 | 50.97 | 50.994 | 36.775 | 37.268 | 41.803 | 23.631 | 8.776 | 2 | 0 | 56.243 | 51.201 | 40.112 | 18.407 | 0 | 0 | 54.985 | 29.268 | [5 empty] | 0 | 13.702 | 21 | 4.0408 | 3.7658 | 2.952 | 2.7273 | 1.0385 | 25.7009
2009-09-03 | 22:36 | 1 | 15.083 | 0 | 4 | 0 | 51.278 | 51.416 | 36.899 | 37.488 | 42.47 | 23.69 | 8.713 | 1 | 0 | 56.25 | 51.208 | 40.143 | 18.442 | 0 | 0 | 55.015 | 29.302 | [5 empty] | 15.083 | 13.79 | 0 | 4.0592 | 3.7832 | 2.9528 | 2.7273 | 1.056 | 26.0144
2009-09-03 | 22:37 | 0 | 15.083 | 1 | 4 | 0 | 51.507 | 51.783 | 37.088 | 37.698 | 43.176 | 23.785 | 8.688 | 2 | 0 | 56.273 | 51.232 | 40.191 | 18.442 | 0 | 0 | 54.968 | 29.278 | [5 empty] | 0 | 13.809 | 1 | 4.0665 | 3.7902 | 2.9531 | 2.7273 | 1.0629 | 26.138
2009-09-03 | 22:38 | 0 | 15.05 | 0 | 4 | 0 | 51.524 | 51.867 | 37.105 | 37.787 | 43.59 | 23.705 | 8.705 | 1 | 0 | 56.22 | 51.178 | 40.229 | 18.434 | 0 | 0 | 54.961 | 29.271 | [5 empty] | 0 | 13.737 | 2 | 4.0615 | 3.7855 | 2.9529 | 2.7273 | 1.0582 | 26.054
2009-09-03 | 22:39 | 0 | 15.098 | 0 | 4 | 0 | 50.307 | 51.934 | 37.363 | 37.949 | 38.844 | 23.705 | 8.73 | 1 | 0 | 56.243 | 51.155 | 40.253 | 18.384 | 0 | 0 | 54.961 | 29.271 | [5 empty] | 0 | 12.358 | 3 | 4.0542 | 3.7785 | 2.9526 | 2.7273 | 1.0513 | 25.9301
2009-09-03 | 22:40 | 0 | 15.106 | 0 | 5 | 0 | 41.741 | 47.861 | 37.653 | 38.193 | 31.541 | 23.785 | 8.688 | 1 | 0 | 56.296 | 51.185 | 40.308 | 18.417 | 0 | 0 | 54.945 | 29.253 | [5 empty] | 0 | 3.548 | 4 | 4.0665 | 3.7902 | 2.9531 | 2.7273 | 1.0629 | 26.138
2009-09-03 | 22:41 | 0 | 15.156 | 0 | 4 | 0 | 39.698 | 41.389 | 37.77 | 38.452 | 27.52 | 23.785 | 8.688 | 0 | 0 | 56.296 | 51.185 | 40.377 | 18.417 | 0 | 0 | 54.924 | 29.302 | [5 empty] | 0 | 1.246 | 5 | 4.0665 | 3.7902 | 2.9531 | 2.7273 | 1.0629 | 26.138
2009-09-03 | 22:42 | 0 | 15.131 | 0 | 4 | 0 | 39.133 | 39.908 | 37.911 | 38.593 | 25.978 | 23.881 | 8.59 | 0 | 0 | 56.296 | 51.185 | 40.377 | 18.442 | 0 | 0 | 54.992 | 29.278 | [5 empty] | 0 | 0.54 | 6 | 4.095 | 3.8173 | 2.9542 | 2.7273 | 1.09 | 26.6183
2009-09-03 | 22:43 | 0 | 15.156 | 0 | 4 | 0 | 39.016 | 39.509 | 37.064 | 38.5 | 25.23 | 23.881 | 8.64 | 0 | 0 | 56.273 | 51.164 | 40.425 | 18.442 | 0 | 0 | 54.924 | 29.302 | [5 empty] | 0 | 0.516 | 7 | 4.0804 | 3.8034 | 2.9536 | 2.7273 | 1.0762 | 26.3741
2009-09-03 | 22:44 | 0 | 15.156 | 0 | 4 | 0 | 38.617 | 39.32 | 35.82 | 37.182 | 24.604 | 23.835 | 8.688 | 0 | 0 | 56.296 | 51.164 | 40.473 | 18.417 | 0 | 0 | 54.924 | 29.327 | [5 empty] | 0 | 1.435 | 8 | 4.0665 | 3.7902 | 2.9531 | 2.7273 | 1.0629 | 26.138
2009-09-03 | 22:45 | 0 | 15.181 | 0 | 5 | 0 | 37.16 | 38.5 | 35.091 | 35.962 | 24.604 | 23.835 | 8.713 | 0 | 0 | 56.25 | 51.141 | 40.377 | 18.392 | 0 | 0 | 54.854 | 29.253 | [5 empty] | 0 | 1.198 | 9 | 4.0592 | 3.7832 | 2.9528 | 2.7273 | 1.056 | 26.0144
2009-09-03 | 22:46 | 0 | 15.156 | 0 | 4 | 0 | 36.031 | 37.064 | 34.622 | 35.301 | 23.714 | 23.81 | 8.662 | 1 | 0 | 56.229 | 51.141 | 40.356 | 18.442 | 0 | 0 | 54.854 | 29.278 | [5 empty] | 0 | 0.73 | 10 | 4.074 | 3.7974 | 2.9534 | 2.7273 | 1.0701 | 26.2661
2009-09-03 | 22:47 | 0 | 15.131 | 0 | 4 | 0 | 35.397 | 36.055 | 34.361 | 34.974 | 22.797 | 23.81 | 8.688 | 0 | 0 | 56.207 | 51.141 | 40.332 | 18.417 | 0 | 0 | 54.81 | 29.327 | [5 empty] | 0 | 0.423 | 11 | 4.0665 | 3.7902 | 2.9531 | 2.7273 | 1.0629 | 26.138
2009-09-03 | 22:48 | 0 | 15.131 | 0 | 5 | 0 | 35.067 | 35.49 | 34.127 | 34.739 | 21.834 | 23.761 | 8.615 | 0 | 0 | 56.184 | 51.117 | 40.332 | 18.417 | 0 | 0 | 54.81 | 29.327 | [5 empty] | 0 | 0.328 | 12 | 4.0877 | 3.8104 | 2.9539 | 2.7273 | 1.0831 | 26.4964
2009-09-03 | 22:49 | 0 | 15.156 | 1 | 4 | 0 | 36.055 | 35.208 | 33.799 | 34.457 | 34.457 | 23.761 | 8.662 | 0 | 0 | 56.161 | 51.071 | 40.284 | 18.392 | 0 | 0 | 54.786 | 29.327 | [5 empty] | 0 | 1.598 | 13 | 4.074 | 3.7974 | 2.9534 | 2.7273 | 1.0701 | 26.2661
2009-09-03 | 22:50 | 1 | 15.123 | 0 | 4 | 0 | 46.454 | 41.286 | 33.345 | 34.026 | 35.883 | 23.633 | 8.655 | 0 | 0 | 56.107 | 51.04 | 40.229 | 18.384 | 0 | 0 | 54.756 | 29.317 | [5 empty] | 15.123 | 12.428 | 14 | 4.0761 | 3.7993 | 2.9534 | 2.7273 | 1.072 | 26.3005
2009-09-03 | 22:51 | 0 | 15.156 | 0 | 5 | 0 | 48.228 | 47.563 | 33.046 | 33.727 | 36.031 | 23.714 | 8.688 | 1 | 0 | 56.093 | 51.047 | 40.143 | 18.442 | 0 | 0 | 54.786 | 29.349 | [5 empty] | 0 | 14.501 | 15 | 4.0665 | 3.7902 | 2.9531 | 2.7273 | 1.0629 | 26.138
2009-09-03 | 22:52 | 0 | 15.138 | 0 | 4 | 0 | 48.877 | 48.695 | 32.89 | 33.407 | 36.251 | 23.624 | 8.672 | 2 | 0 | 56.124 | 51.101 | 40.222 | 18.449 | 0 | 0 | 54.77 | 29.405 | [5 empty] | 0 | 15.47 | 16 | 4.0711 | 3.7946 | 2.9532 | 2.7273 | 1.0673 | 26.2168
2009-09-03 | 22:53 | 1 | 15.131 | 0 | 4 | 0 | 49.192 | 49.145 | 33.424 | 33.469 | 36.737 | 23.592 | 8.713 | 2 | 0 | 56.07 | 51.003 | 40.143 | 18.417 | 0 | 0 | 54.693 | 29.374 | [5 empty] | 15.131 | 15.723 | 17 | 4.0592 | 3.7832 | 2.9528 | 2.7273 | 1.056 | 26.0144
2009-09-03 | 22:54 | 0 | 15.131 | 0 | 4 | 0 | 49.169 | 49.444 | 34.158 | 34.23 | 37.66 | 23.624 | 8.72 | 2 | 0 | 56.077 | 51.057 | 40.15 | 18.475 | 0 | 0 | 54.702 | 29.405 | [5 empty] | 0 | 14.939 | 18 | 4.0571 | 3.7813 | 2.9527 | 2.7273 | 1.054 | 25.9797
2009-09-03 | 22:55 | 0 | 15.131 | 0 | 4 | 0 | 49.077 | 49.444 | 34.668 | 34.833 | 38.404 | 23.545 | 8.688 | 1 | 0 | 56.047 | 51.003 | 40.119 | 18.392 | 0 | 0 | 54.716 | 29.398 | [5 empty] | 0 | 14.244 | 19 | 4.0665 | 3.7902 | 2.9531 | 2.7273 | 1.0629 | 26.138
2009-09-03 | 22:56 | 1 | 15.156 | 0 | 5 | 0 | 49.243 | 49.495 | 35.493 | 35.588 | 39.231 | 23.619 | 8.76 | 2 | 0 | 56.077 | 51.031 | 40.172 | 18.442 | 0 | 0 | 54.7 | 29.401 | [5 empty] | 15.156 | 13.655 | 20 | 4.0455 | 3.7702 | 2.9522 | 2.7273 | 1.043 | 25.7808
2009-09-03 | 22:57 | 0 | 15.189 | 0 | 4 | 1 | 49.731 | 49.64 | 36.253 | 36.395 | 40.179 | 23.651 | 8.771 | 1 | 0 | 56.128 | 51.061 | 40.227 | 18.5 | 0 | 0 | 54.73 | 29.457 | [5 empty] | 0 | 13.336 | 21 | 4.0423 | 3.7672 | 2.9521 | 2.7273 | 1.0399 | 25.7259
2009-09-03 | 22:58 | 0 | 15.108 | 1 | 4 | 0 | 50.389 | 50.205 | 36.528 | 37.021 | 41.322 | 23.619 | 8.713 | 2 | 0 | 56.121 | 51.054 | 40.217 | 18.417 | 0 | 0 | 54.677 | 29.425 | [5 empty] | 15.141 | 13.533 | 0 | 4.0499 | 3.7744 | 2.9524 | 2.7273 | 1.0471 | 25.8555
2009-09-03 | 22:59 | 0 | 15.116 | 0 | 4 | 0 | 50.877 | 50.833 | 36.959 | 37.5 | 42.152 | 23.651 | 8.72 | 1 | 0 | 56.128 | 51.108 | 40.296 | 18.475 | 0 | 0 | 54.754 | 29.457 | [5 empty] | 0 | 13.62 | 1 | 4.0644 | 3.7882 | 3.0828 | 2.8571 | 0.93108 | 22.9081
2009-09-03 | 23:00 | 1 | 15.141 | 0 | 4 | 0 | 51.267 | 51.337 | 37.146 | 37.734 | 42.788 | 23.626 | 8.745 | 2 | 0 | 56.128 | 51.038 | 40.368 | 18.449 | 0 | 0 | 54.684 | 29.506 | [5 empty] | 0 | 13.387 | 2 | 4.0717 | 3.7951 | 3.0831 | 2.8571 | 0.938 | 23.0371
2009-09-03 | 23:01 | 0 | 15.164 | 0 | 4 | 0 | 51.519 | 51.703 | 37.335 | 37.899 | 43.35 | 23.7 | 8.695 | 1 | 0 | 56.128 | 51.061 | 40.368 | 18.475 | 0 | 0 | 54.707 | 29.432 | [5 empty] | 0 | 4.184 | 3 | 4.074 | 3.7974 | 3.0832 | 2.8571 | 0.94022 | 23.0783
2009-09-03 | 23:02 | 0 | 15.141 | 0 | 4 | 0 | 51.451 | 51.979 | 37.428 | 38.064 | 38.932 | 23.7 | 8.67 | 1 | 0 | 56.128 | 51.015 | 40.413 | 18.449 | 0 | 0 | 54.707 | 29.432 | [5 empty] | 0 | 1.408 | 4 | 4.0857 | 3.8084 | 3.0837 | 2.8571 | 0.95129 | 23.2835
2009-09-03 | 23:03 | 0 | 15.131 | 0 | 4 | 0 | 42.286 | 49.126 | 37.514 | 38.102 | 32.72 | 23.69 | 8.662 | 1 | 0 | 56.121 | 50.984 | 40.382 | 18.417 | 0 | 0 | 54.677 | 29.45 | [5 empty] | 0 | 0.565 | 5 | 4.0644 | 3.7882 | 3.0828 | 2.8571 | 0.93108 | 22.9081
2009-09-03 | 23:04 | 0 | 15.164 | 0 | 4 | 0 | 39.707 | 41.683 | 37.734 | 38.299 | 30.734 | 23.722 | 8.622 | 0 | 0 | 56.152 | 50.991 | 40.485 | 18.424 | 0 | 0 | 54.754 | 29.481 | [5 empty] | 0 | 0.4 | 6 | 4.0499 | 3.7744 | 3.0823 | 2.8571 | 0.91724 | 22.6487
2009-09-03 | 23:05 | 0 | 15.164 | 0 | 5 | 0 | 39.074 | 39.896 | 37.827 | 38.509 | 28.108 | 23.722 | 8.695 | 0 | 0 | 56.128 | 50.991 | 40.485 | 18.424 | 0 | 0 | 54.73 | 29.457 | [5 empty] | 0 | 1.385 | 7 | 4.0571 | 3.7813 | 3.0825 | 2.8571 | 0.92416 | 22.7787
2009-09-03 | 23:06 | 0 | 15.141 | 0 | 4 | 0 | 38.885 | 39.38 | 37.076 | 38.485 | 29.288 | 23.795 | 8.745 | 1 | 0 | 56.152 | 50.991 | 40.506 | 18.424 | 0 | 0 | 54.707 | 29.457 | [5 empty] | 0 | 1.174 | 8 | 4.0857 | 3.8084 | 3.0837 | 2.8571 | 0.95129 | 23.2835
2009-09-03 | 23:07 | 0 | 15.164 | 0 | 4 | 0 | 38.509 | 39.215 | 35.665 | 37.124 | 26.757 | 23.82 | 8.72 | 0 | 0 | 56.128 | 51.015 | 40.506 | 18.449 | 0 | 0 | 54.73 | 29.481 | [5 empty] | 0 | 0.775 | 9 | 4.0359 | 3.7611 | 3.0817 | 2.8571 | 0.90395 | 22.398
2009-09-03 | 23:08 | 0 | 15.116 | 0 | 5 | 0 | 37.052 | 38.464 | 34.866 | 35.878 | 25.627 | 23.82 | 8.622 | 0 | 0 | 56.128 | 51.015 | 40.506 | 18.424 | 0 | 0 | 54.684 | 29.481 | [5 empty] | 0 | 0.282 | 10 | 4.0644 | 3.7882 | 3.0828 | 2.8571 | 0.93108 | 22.9081
2009-09-03 | 23:09 | 0 | 15.116 | 1 | 4 | 0 | 35.947 | 36.959 | 34.373 | 35.172 | 25.938 | 23.771 | 8.793 | 0 | 0 | 56.107 | 50.991 | 40.485 | 18.449 | 0 | 0 | 54.684 | 29.481 | [5 empty] | 0 | 0.21 | 11 | 4.0644 | 3.7882 | 3.0828 | 2.8571 | 0.93108 | 22.9081
2009-09-03 | 23:10 | 0 | 15.091 | 0 | 4 | 0 | 35.22 | 35.971 | 34.139 | 34.938 | 23.506 | 23.746 | 8.695 | 0 | 0 | 56.084 | 50.97 | 40.506 | 18.449 | 0 | 0 | 54.684 | 29.528 | [5 empty] | 0 | 0.4 | 12 | 4.0857 | 3.8084 | 3.0837 | 2.8571 | 0.95129 | 23.2835
2009-09-03 | 23:11 | 0 | 15.116 | 0 | 5 | 0 | 34.983 | 35.361 | 33.95 | 34.773 | 22.952 | 23.746 | 8.695 | 0 | 0 | 56.084 | 50.947 | 40.461 | 18.449 | 0 | 0 | 54.707 | 29.528 | [5 empty] | 0 | 11.328 | 13 | 4.0717 | 3.7951 | 3.0831 | 2.8571 | 0.938 | 23.0371
2009-09-03 | 23:12 | 0 | 15.116 | 0 | 4 | 0 | 34.821 | 35.148 | 33.622 | 34.421 | 33.881 | 23.626 | 8.622 | 0 | 0 | 56.037 | 50.924 | 40.413 | 18.424 | 0 | 0 | 54.663 | 29.506 | [5 empty] | 15.083 | 13.863 | 14 | 4.1098 | 3.8314 | 3.0847 | 2.8571 | 0.97426 | 23.7056
2009-09-03 | 23:13 | 0 | 15.141 | 0 | 5 | 0 | 45.35 | 39.356 | 33.316 | 34.022 | 35.83 | 23.602 | 8.67 | 0 | 0 | 56.037 | 50.9 | 40.368 | 18.449 | 0 | 0 | 54.707 | 29.506 | [5 empty] | 0 | 14.741 | 15 | 4.079 | 3.8021 | 3.0834 | 2.8571 | 0.94492 | 23.1656
2009-09-03 | 23:14 | 1 | 15.083 | 0 | 4 | 0 | 47.523 | 46.673 | 32.885 | 33.66 | 35.823 | 23.619 | 8.539 | 1 | 0 | 55.96 | 50.87 | 40.265 | 18.417 | 0 | 0 | 54.677 | 29.496 | [5 empty] | 0 | 14.993 | 16 | 4.1002 | 3.8223 | 3.0843 | 2.8571 | 0.96513 | 23.5384
2009-09-03 | 23:15 | 0 | 15.116 | 0 | 4 | 0 | 48.102 | 47.896 | 32.799 | 33.361 | 35.947 | 23.602 | 8.645 | 2 | 0 | 55.991 | 50.9 | 40.296 | 18.449 | 0 | 0 | 54.684 | 29.481 | [5 empty] | 15.05 | 14.398 | 17 | 4.0828 | 3.8057 | 3.0836 | 2.8571 | 0.94852 | 23.2323
2009-09-03 | 23:16 | 0 | 15.04 | 0 | 5 | 0 | 48.235 | 48.326 | 33.266 | 33.242 | 36.32 | 23.43 | 8.572 | 1 | 0 | 55.869 | 50.826 | 40.198 | 18.374 | 0 | 0 | 54.562 | 29.455 | [5 empty] | 0 | 13.51 | 18 | 4.0828 | 3.8057 | 3.0836 | 2.8571 | 0.94852 | 23.2323
2009-09-03 | 23:17 | 1 | 15.05 | 0 | 4 | 0 | 48.496 | 48.587 | 33.979 | 34.098 | 37.294 | 23.489 | 8.632 | 2 | 0 | 55.902 | 50.882 | 40.207 | 18.409 | 0 | 0 | 54.527 | 29.489 | [5 empty] | 0 | 13.311 | 19 | 4.0973 | 3.8195 | 3.0842 | 2.8571 | 0.96236 | 23.4875
2009-09-03 | 23:18 | 0 | 15.05 | 0 | 4 | 0 | 48.359 | 48.634 | 34.543 | 34.849 | 38.186 | 23.489 | 8.632 | 2 | 0 | 55.902 | 50.858 | 40.231 | 18.384 | 0 | 0 | 54.551 | 29.464 | [5 empty] | 0 | 13.019 | 20 | 4.0973 | 3.8195 | 3.0842 | 2.8571 | 0.96236 | 23.4875
2009-09-03 | 23:19 | 0 | 15.076 | 1 | 4 | 0 | 48.818 | 48.634 | 35.273 | 35.507 | 38.985 | 23.513 | 8.582 | 1 | 0 | 55.925 | 50.926 | 40.301 | 18.409 | 0 | 0 | 54.551 | 29.464 | [5 empty] | 15.076 | 12.933 | 0 | 4.0828 | 3.8057 | 3.0836 | 2.8571 | 0.94852 | 23.2323
2009-09-03 | 23:20 | 0 | 15.076 | 0 | 4 | 1 | 49.208 | 49.162 | 35.954 | 36.189 | 40.183 | 23.464 | 8.582 | 2 | 0 | 55.902 | 50.788 | 40.231 | 18.409 | 0 | 0 | 54.527 | 29.489 | [5 empty] | 0 | 13.038 | 1 | 4.1002 | 3.8223 | 2.9544 | 2.7273 | 1.095 | 26.7057
2009-09-03 | 23:21 | 1 | 15.076 | 0 | 5 | 0 | 49.78 | 49.666 | 36.471 | 36.847 | 40.655 | 23.562 | 8.632 | 1 | 0 | 55.902 | 50.812 | 40.277 | 18.409 | 0 | 0 | 54.551 | 29.511 | [5 empty] | 0 | 13.169 | 2 | 4.0828 | 3.8057 | 2.9537 | 2.7273 | 1.0784 | 26.4132
2009-09-03 | 23:22 | 0 | 15.04 | 0 | 4 | 0 | 50.251 | 50.184 | 36.696 | 37.213 | 41.513 | 23.43 | 8.572 | 2 | 0 | 55.846 | 50.756 | 40.291 | 18.349 | 0 | 0 | 54.495 | 29.477 | [5 empty] | 0 | 13.233 | 3 | 4.0717 | 3.7951 | 2.9533 | 2.7273 | 1.0679 | 26.2267
2009-09-03 | 23:23 | 0 | 15.05 | 0 | 4 | 0 | 50.721 | 50.721 | 36.871 | 37.552 | 42.346 | 23.587 | 8.632 | 1 | 0 | 55.902 | 50.835 | 40.301 | 18.409 | 0 | 0 | 54.527 | 29.511 | [5 empty] | 15.04 | 13.346 | 4 | 4.093 | 3.8154 | 2.9541 | 2.7273 | 1.0881 | 26.5842
2009-09-03 | 23:24 | 0 | 15.015 | 0 | 4 | 0 | 50.893 | 51.078 | 37.024 | 37.66 | 42.781 | 23.553 | 8.67 | 1 | 0 | 55.869 | 50.756 | 40.36 | 18.349 | 0 | 0 | 54.518 | 29.477 | [5 empty] | 0 | 13.456 | 5 | 4.0857 | 3.8084 | 2.9538 | 2.7273 | 1.0812 | 26.4622
2009-09-03 | 23:25 | 1 | 15.04 | 0 | 5 | 0 | 51.192 | 51.353 | 37.095 | 37.846 | 43.559 | 23.575 | 8.597 | 2 | 0 | 55.893 | 50.756 | 40.36 | 18.374 | 0 | 0 | 54.518 | 29.526 | [5 empty] | 0 | 13.43 | 6 | 4.0717 | 3.7951 | 2.9533 | 2.7273 | 1.0679 | 26.2267
2009-09-03 | 23:26 | 0 | 15.04 | 0 | 4 | 0 | 51.444 | 51.582 | 37.423 | 37.988 | 44.027 | 23.575 | 8.622 | 1 | 0 | 55.972 | 50.788 | 40.49 | 18.459 | 0 | 0 | 54.551 | 29.584 | [5 empty] | 0 | 12.895 | 7 | 4.0828 | 3.8057 | 2.9537 | 2.7273 | 1.0784 | 26.4132
2009-09-03 | 23:27 | 0 | 15.066 | 0 | 4 | 0 | 51.652 | 51.881 | 37.636 | 38.222 | 44.496 | 23.575 | 8.67 | 2 | 0 | 55.916 | 50.735 | 40.456 | 18.449 | 0 | 0 | 54.495 | 29.55 | [5 empty] | 0 | 3.878 | 8 | 4.0755 | 3.7987 | 2.9534 | 2.7273 | 1.0715 | 26.2906
2009-09-03 | 23:28 | 0 | 15.05 | 0 | 4 | 0 | 51.316 | 52.004 | 37.739 | 38.421 | 40.514 | 23.658 | 8.632 | 1 | 0 | 55.949 | 50.767 | 40.514 | 18.434 | 0 | 0 | 54.504 | 29.56 | [5 empty] | 0 | 1.316 | 9 | 4.1148 | 3.8361 | 2.955 | 2.7273 | 1.1088 | 26.9476
2009-09-03 | 23:29 | 0 | 15.025 | 1 | 4 | 0 | 42.511 | 48.725 | 38.021 | 38.633 | 33.534 | 23.682 | 8.657 | 1 | 0 | 55.949 | 50.744 | 40.535 | 18.409 | 0 | 0 | 54.481 | 29.56 | [5 empty] | 0 | 0.517 | 10 | 4.0469 | 3.7716 | 2.9523 | 2.7273 | 1.0443 | 25.8057
2009-09-03 | 23:30 | 0 | 15.04 | 0 | 5 | 0 | 40.126 | 41.865 | 38.105 | 38.81 | 29.43 | 23.673 | 8.522 | 0 | 0 | 55.916 | 50.711 | 40.549 | 18.374 | 0 | 0 | 54.404 | 29.501 | [5 empty] | 0 | 0.469 | 11 | 4.079 | 3.8021 | 2.9536 | 2.7273 | 1.0748 | 26.3495
2009-09-03 | 23:31 | 0 | 15.076 | 0 | 4 | 0 | 39.595 | 40.349 | 38.21 | 39.078 | 29.271 | 23.732 | 8.755 | 0 | 0 | 55.949 | 50.788 | 40.583 | 18.434 | 0 | 0 | 54.413 | 29.56 | [5 empty] | 0 | 1.316 | 12 | 4.0755 | 3.7987 | 2.9534 | 2.7273 | 1.0715 | 26.2906
2009-09-03 | 23:32 | 0 | 15.015 | 0 | 4 | 0 | 39.351 | 39.868 | 37.26 | 38.882 | 30.683 | 23.697 | 8.645 | 0 | 0 | 55.939 | 50.711 | 40.573 | 18.374 | 0 | 0 | 54.38 | 29.55 | [5 empty] | 0 | 1.153 | 13 | 4.0973 | 3.8195 | 2.9543 | 2.7273 | 1.0922 | 26.6572
2009-09-03 | 23:33 | 0 | 15.05 | 0 | 5 | 0 | 38.844 | 39.667 | 35.954 | 37.528 | 28.307 | 23.707 | 8.657 | 0 | 0 | 55.949 | 50.744 | 40.607 | 18.409 | 0 | 0 | 54.436 | 29.584 | [5 empty] | 0 | 0.751 | 14 | 4.0857 | 3.8084 | 2.9538 | 2.7273 | 1.0812 | 26.4622
2009-09-03 | 23:34 | 0 | 15.05 | 0 | 4 | 0 | 37.411 | 38.775 | 35.201 | 36.258 | 25.514 | 23.778 | 8.582 | 0 | 0 | 55.949 | 50.744 | 40.631 | 18.459 | 0 | 0 | 54.436 | 29.609 | [5 empty] | 0 | 0.376 | 15 | 4.1098 | 3.8314 | 2.9548 | 2.7273 | 1.1041 | 26.8656
2009-09-03 | 23:35 | 0 | 15.04 | 0 | 5 | 0 | 36.225 | 37.213 | 34.723 | 35.474 | 26.995 | 23.744 | 8.622 | 1 | 0 | 55.916 | 50.688 | 40.526 | 18.399 | 0 | 0 | 54.38 | 29.526 | [5 empty] | 0 | 0.165 | 16 | 4.1075 | 3.8292 | 2.9547 | 2.7273 | 1.1019 | 26.8269
2009-09-03 | 23:36 | 0 | 15.058 | 0 | 4 | 0 | 35.565 | 36.246 | 34.531 | 35.189 | 23.933 | 23.714 | 8.539 | 0 | 0 | 55.916 | 50.709 | 40.571 | 18.417 | 0 | 0 | 54.378 | 29.619 | [5 empty] | 15.083 | 0.612 | 17 | 4.1457 | 3.8655 | 2.9563 | 2.7273 | 1.1382 | 27.4547
2009-09-03 | 23:37 | 0 | 15.091 | 0 | 5 | 0 | 35.313 | 35.713 | 34.325 | 35.148 | 23.072 | 23.771 | 8.547 | 0 | 0 | 55.9 | 50.739 | 40.554 | 18.449 | 0 | 0 | 54.455 | 29.651 | [5 empty] | 0 | 11.598 | 18 | 4.1288 | 3.8494 | 2.9556 | 2.7273 | 1.1221 | 27.1782
2009-09-03 | 23:38 | 1 | 15.083 | 0 | 4 | 0 | 35.33 | 35.493 | 33.895 | 34.718 | 34.249 | 23.619 | 8.416 | 0 | 0 | 55.823 | 50.709 | 40.475 | 18.442 | 0 | 0 | 54.378 | 29.619 | [5 empty] | 0 | 14.202 | 19 | 4.1098 | 3.8314 | 2.9548 | 2.7273 | 1.1041 | 26.8656
2009-09-03 | 23:39 | 0 | 15.091 | 0 | 5 | 0 | 45.878 | 40.344 | 33.527 | 34.28 | 36.184 | 23.7 | 8.474 | 0 | 0 | 55.853 | 50.739 | 40.485 | 18.449 | 0 | 0 | 54.478 | 29.651 | [5 empty] | 0 | 14.693 | 20 | 4.1311 | 3.8516 | 2.9557 | 2.7273 | 1.1243 | 27.2164
2009-09-03 | 23:40 | 0 | 15.058 | 1 | 4 | 0 | 48.004 | 47.017 | 33.12 | 33.802 | 36.387 | 23.619 | 8.539 | 1 | 0 | 55.823 | 50.665 | 40.382 | 18.417 | 0 | 0 | 54.425 | 29.619 | [5 empty] | 15.083 | 14.779 | 21 | 4.1457 | 3.8655 | 2.9563 | 2.7273 | 1.1382 | 27.4547
2009-09-03 | 23:41 | 0 | 15.033 | 0 | 5 | 0 | 48.188 | 48.394 | 32.931 | 33.495 | 36.457 | 23.57 | 8.466 | 2 | 0 | 55.802 | 50.641 | 40.358 | 18.442 | 0 | 0 | 54.401 | 29.641 | [5 empty] | 0 | 13.843 | 0 | 4.1815 | 3.8995 | 2.9577 | 2.7273 | 1.1722 | 28.0337
2009-09-03 | 23:42 | 1 | 15.083 | 0 | 4 | 1 | 48.37 | 48.485 | 33.66 | 33.591 | 36.763 | 23.57 | 8.416 | 1 | 0 | 55.778 | 50.641 | 40.382 | 18.442 | 0 | 0 | 54.401 | 29.641 | [5 empty] | 0 | 13.552 | 1 | 4.169 | 3.8876 | 4.5156 | 4.2857 | -0.39812 | -9.5496
2009-09-03 | 23:43 | 0 | 15.083 | 0 | 4 | 0 | 48.326 | 48.599 | 34.39 | 34.483 | 37.796 | 23.545 | 8.293 | 2 | 0 | 55.732 | 50.641 | 40.313 | 18.392 | 0 | 0 | 54.378 | 29.619 | [5 empty] | 15.083 | 12.913 | 2 | 4.1675 | 3.8862 | 4.5156 | 4.2857 | -0.3995 | -9.5862
2009-09-03 | 23:44 | 0 | 15.078 | 0 | 4 | 0 | 48.641 | 48.755 | 34.971 | 35.089 | 38.497 | 23.469 | 8.336 | 1 | 0 | 55.727 | 50.59 | 40.308 | 18.387 | 0 | 0 | 54.329 | 29.565 | [5 empty] | 0 | 12.737 | 3 | 4.2036 | 3.9205 | 4.5171 | 4.2857 | -0.36518 | -8.6873
2009-09-03 | 23:45 | 1 | 15.083 | 0 | 5 | 0 | 48.76 | 48.989 | 35.706 | 35.847 | 39.7 | 23.499 | 8.341 | 2 | 0 | 55.732 | 50.641 | 40.289 | 18.442 | 0 | 0 | 54.378 | 29.594 | [5 empty] | 0 | 12.858 | 4 | 4.2173 | 3.9335 | 4.5176 | 4.2857 | -0.35217 | -8.3506
2009-09-03 | 23:46 | 0 | 15.108 | 0 | 4 | 0 | 49.311 | 49.264 | 36.316 | 36.574 | 40.758 | 23.523 | 8.217 | 1 | 0 | 55.732 | 50.618 | 40.337 | 18.369 | 0 | 0 | 54.357 | 29.594 | [5 empty] | 0 | 12.853 | 5 | 4.2123 | 3.9288 | 4.5174 | 4.2857 | -0.35688 | -8.4721
2009-09-03 | 23:47 | 0 | 15.108 | 0 | 4 | 0 | 50.044 | 49.906 | 36.763 | 37.186 | 41.535 | 23.57 | 8.17 | 2 | 0 | 55.755 | 50.618 | 40.406 | 18.442 | 0 | 0 | 54.357 | 29.594 | [5 empty] | 15.108 | 12.981 | 6 | 4.1675 | 3.8862 | 4.5156 | 4.2857 | -0.3995 | -9.5862
2009-09-03 | 23:48 | 0 | 15.078 | 0 | 5 | 0 | 50.338 | 50.543 | 36.993 | 37.485 | 41.927 | 23.565 | 8.187 | 1 | 0 | 55.727 | 50.59 | 40.377 | 18.412 | 0 | 0 | 54.306 | 29.565 | [5 empty] | 0 | 13.001 | 7 | 4.1815 | 3.8995 | 4.5162 | 4.2857 | -0.38622 | -9.2364
2009-09-03 | 23:49 | 1 | 15.108 | 0 | 4 | 0 | 50.732 | 50.87 | 37.162 | 37.751 | 42.592 | 23.619 | 8.341 | 2 | 0 | 55.755 | 50.618 | 40.43 | 18.442 | 0 | 0 | 54.357 | 29.619 | [5 empty] | 0 | 13.183 | 8 | 4.2036 | 3.9205 | 4.5171 | 4.2857 | -0.36518 | -8.6873
2009-09-03 | 23:50 | 0 | 15.083 | 1 | 4 | 0 | 50.893 | 51.169 | 37.28 | 37.892 | 43.367 | 23.69 | 8.293 | 1 | 0 | 55.755 | 50.595 | 40.499 | 18.417 | 0 | 0 | 54.334 | 29.665 | [5 empty] | 0 | 13.086 | 9 | 4.2173 | 3.9335 | 4.5176 | 4.2857 | -0.35217 | -8.3506
2009-09-03 | 23:51 | 0 | 15.108 | 0 | 5 | 0 | 51.192 | 51.33 | 37.421 | 38.009 | 43.884 | 23.714 | 8.217 | 2 | 0 | 55.778 | 50.571 | 40.499 | 18.442 | 0 | 0 | 54.31 | 29.665 | [5 empty] | 15.108 | 13.036 | 10 | 4.2109 | 3.9275 | 4.5173 | 4.2857 | -0.35826 | -8.5079
2009-09-03 | 23:52 | 0 | 15.083 | 0 | 4 | 0 | 51.33 | 51.696 | 37.61 | 38.244 | 44.496 | 23.812 | 8.17 | 1 | 0 | 55.778 | 50.55 | 40.547 | 18.417 | 0 | 0 | 54.287 | 29.619 | [5 empty] | 0 | 13.034 | 11 | 4.226 | 3.9418 | 4.518 | 4.2857 | -0.34387 | -8.1369
2009-09-03 | 23:53 | 1 | 15.108 | 0 | 4 | 0 | 51.421 | 51.72 | 37.775 | 38.385 | 44.93 | 23.812 | 8.192 | 1 | 0 | 55.802 | 50.571 | 40.616 | 18.442 | 0 | 0 | 54.287 | 29.594 | [5 empty] | 0 | 12.986 | 12 | 4.2394 | 3.9546 | 4.5185 | 4.2857 | -0.33113 | -7.8108
2009-09-03 | 23:54 | 0 | 15.101 | 0 | 4 | 0 | 51.507 | 51.829 | 37.698 | 38.473 | 45.453 | 23.83 | 8.14 | 2 | 0 | 55.727 | 50.567 | 40.494 | 18.361 | 0 | 0 | 54.215 | 29.54 | [5 empty] | 0 | 13.01 | 13 | 4.27 | 3.9836 | 4.5197 | 4.2857 | -0.30207 | -7.0742
2009-09-03 | 23:55 | 0 | 15.108 | 0 | 5 | 0 | 51.512 | 51.948 | 37.634 | 38.526 | 45.71 | 23.933 | 8.094 | 1 | 0 | 55.778 | 50.595 | 40.616 | 18.442 | 0 | 0 | 54.264 | 29.594 | [5 empty] | 15.078 | 13.032 | 0 | 4.2549 | 3.9693 | 4.5191 | 4.2857 | -0.31646 | -7.4377
2009-09-03 | 23:56 | 0 | 15.025 | 0 | 4 | 1 | 51.407 | 51.843 | 37.526 | 38.397 | 45.675 | 23.825 | 7.989 | 1 | 0 | 55.718 | 50.469 | 40.559 | 18.359 | 0 | 0 | 54.205 | 29.535 | [5 empty] | 0 | 12.869 | 1 | 4.2907 | 4.0033 | 15.2352 | 15 | -10.9967 | -256.2929
2009-09-03 | 23:57 | 1 | 15.078 | 0 | 5 | 0 | 51.479 | 51.892 | 37.576 | 38.447 | 45.861 | 23.925 | 8.041 | 2 | 0 | 55.767 | 50.494 | 40.609 | 18.361 | 0 | 0 | 54.14 | 29.562 | [5 empty] | 3789.5305 | 9.524 | 2 | 4.2919 | 4.0044 | 15.2349 | 15 | -10.9956 | -256.1944
2009-09-03 | 23:58 | 0 | 15 | 0 | 4 | 0 | 51.407 | 51.843 | 37.598 | 38.466 | 46.041 | 23.898 | 7.891 | 1 | 0 | 55.741 | 50.515 | 40.609 | 18.412 | 0 | 0 | 54.14 | 29.562 | [5 empty] | 0 | 0 | 3 | 6.5964 | 6.195 | 15.2349 | 15 | -8.805 | -133.4819
2009-09-03 | 23:59 | 0 | 15.028 | 1 | 4 | 0 | 51.526 | 51.892 | 37.835 | 38.657 | 46.456 | 23.974 | 7.918 | 2 | 0 | 55.743 | 50.494 | 40.655 | 18.361 | 0 | 0 | 54.14 | 29.562 | [5 empty] | #REF! | #VALUE! | 0 | #VALUE! | #VALUE! | 15.3283 | 15 | #VALUE! | #VALUE!
2009-09-03 | 1440 | 260 | 14.5751 | 1.4 | 5889 | 74 | 46.5368 |  |  | 37.0127 | 35.3228 | 24.1084 | 7.9139 | 1255 | 5 |  |  |  | 18.3936 | 64 | 4 |  |  | 3.792 | 3:45 | 12.25 | 13:05 | 8.458 | #REF!
|  | 2 | [29 empty] | #VALUE! | #VALUE! |  | 75 | #VALUE! | #VALUE!