## Therm118
Windmill Logger - THERMAL2.IMS
File opened at 00:00:01 Sat 14 Mar 2009
File closed at 00:00:01 Sun 15 Mar 2009
Date | Time | Boiler_Gas | Gas_MeterT | Boiler_Elec | Boiler_Flow | Boiler_Heat | Boiler_FlowT | Rads_In | Rads_Out | Boiler_Retur | Flue_Gas | Kitchen | Outside | Rain_Gauge | DHW_Coil_Hea | DHW_Coil_In | DHW_Cylinder | DHW_Coil_Out | DHW_Ambient | DHW_Flow | DHW_Heat | DHW_Out | DHW_In | OT min | t OT min | OT max | t OT max | T swing | Wtd._Meter_T | Delta T | Time Interval | T.H. Plus | W.H.L + | Total Heat | Water Ht. | Gain + | Gain + %
Days | Secs | cubic_feet | Celsius | kWh | litres | kWh | Celsius | Celsius | Celsius | Celsius | Celsius | Celsius | Celsius | events | kWh | Celsius | Celsius | Celsius | Celsius | litres | kWh | Celsius | Celsius | Celsius | hh:mm:ss | Celsius | hh:mm:ss | Kelvin | Celsius |  | Minutes | kW | kW | kW | kW | kW | %
03/14/09 | 0:00 | 0 | 16.77 | 0 | 3 | 0 | 36.839 | 37.332 | 35.124 | 36.158 | 18.671 | 24.421 | 8.843 | 0 | 0 | 55.897 | 51.381 | 40.834 | 19.586 | 0 | 0 | 54.406 | 30.131 | [5 empty] | 0 | 0.681 | 0 | 4.0213 | 3.7473 | 0.22395 | 0 | 3.7473 | 93.1848
03/14/09 | 0:01 | 0 | 16.745 | 0 | 4 | 0 | 36.392 | 37.17 | 34.254 | 35.029 | 17.733 | 24.396 | 8.818 | 0 | 0 | 55.874 | 51.358 | 40.834 | 19.561 | 0 | 0 | 54.385 | 30.107 | [5 empty] | 0 | 1.363 | 1 | 4.0286 | 3.7542 | 4.8396 | 4.6154 | -0.86121 | -21.3773
03/14/09 | 0:02 | 0 | 16.77 | 1 | 4 | 0 | 35.311 | 36.533 | 33.737 | 34.16 | 17.389 | 24.372 | 8.818 | 1 | 0 | 55.874 | 51.381 | 40.834 | 19.561 | 0 | 0 | 54.315 | 30.082 | [5 empty] | 0 | 1.151 | 2 | 4.0286 | 3.7542 | 4.8396 | 4.6154 | -0.86121 | -21.3773
03/14/09 | 0:03 | 0 | 16.77 | 0 | 4 | 0 | 34.467 | 35.476 | 33.314 | 33.713 | 16.426 | 24.347 | 8.843 | 0 | 0 | 55.851 | 51.334 | 40.882 | 19.586 | 0 | 0 | 54.385 | 30.082 | [5 empty] | 0 | 0.754 | 3 | 4.0213 | 3.7473 | 4.8393 | 4.6154 | -0.86813 | -21.5881
03/14/09 | 0:04 | 0 | 16.795 | 0 | 3 | 0 | 33.926 | 34.653 | 33.127 | 33.361 | 15.636 | 24.372 | 8.793 | 0 | 0 | 55.83 | 51.358 | 40.834 | 19.586 | 0 | 0 | 54.315 | 30.082 | [5 empty] | 0 | 0.565 | 4 | 4.0359 | 3.7611 | 4.8399 | 4.6154 | -0.85429 | -21.1673
03/14/09 | 0:05 | 0 | 16.795 | 0 | 4 | 0 | 33.527 | 34.113 | 32.845 | 33.103 | 25.48 | 24.3 | 8.745 | 0 | 0 | 55.806 | 51.358 | 40.834 | 19.586 | 0 | 0 | 54.315 | 30.082 | [5 empty] | 0 | 0.424 | 5 | 4.0499 | 3.7744 | 4.8405 | 4.6154 | -0.841 | -20.7662
03/14/09 | 0:06 | 0 | 16.795 | 0 | 4 | 0 | 44.615 | 34.467 | 32.539 | 32.869 | 31.84 | 24.251 | 8.72 | 0 | 0 | 55.806 | 51.334 | 40.834 | 19.586 | 0 | 0 | 54.292 | 30.058 | [5 empty] | 0 | 11.746 | 6 | 4.0571 | 3.7813 | 4.8408 | 4.6154 | -0.83408 | -20.5584
03/14/09 | 0:07 | 1 | 16.77 | 0 | 4 | 0 | 47.665 | 45.761 | 32.225 | 32.61 | 32.632 | 24.156 | 8.818 | 1 | 0 | 55.783 | 51.288 | 40.789 | 19.611 | 0 | 0 | 54.271 | 30.058 | [5 empty] | 16.77 | 15.055 | 7 | 4.0286 | 3.7542 | 4.8396 | 4.6154 | -0.86121 | -21.3773
03/14/09 | 0:08 | 0 | 16.82 | 0 | 3 | 0 | 48.17 | 47.985 | 32.105 | 32.323 | 33.103 | 24.156 | 8.843 | 2 | 0 | 55.783 | 51.311 | 40.765 | 19.586 | 0 | 0 | 54.315 | 30.058 | [5 empty] | 0 | 15.847 | 8 | 4.0213 | 3.7473 | 4.8393 | 4.6154 | -0.86813 | -21.5881
03/14/09 | 0:09 | 0 | 16.795 | 0 | 4 | 0 | 48.492 | 48.398 | 32.059 | 32.179 | 33.409 | 24.107 | 8.869 | 2 | 0 | 55.76 | 51.288 | 40.741 | 19.611 | 0 | 0 | 54.315 | 30.082 | [5 empty] | 0 | 16.313 | 9 | 4.0137 | 3.7401 | 4.839 | 4.6154 | -0.87532 | -21.8081
03/14/09 | 0:10 | 0 | 16.795 | 0 | 3 | 0 | 48.559 | 48.72 | 32.394 | 32.179 | 33.596 | 24.107 | 8.622 | 1 | 0 | 55.736 | 51.288 | 40.693 | 19.586 | 0 | 0 | 54.338 | 30.058 | [5 empty] | 0 | 16.38 | 10 | 4.0857 | 3.8084 | 4.8419 | 4.6154 | -0.80695 | -19.7508
03/14/09 | 0:11 | 1 | 16.795 | 0 | 4 | 0 | 48.492 | 48.835 | 32.869 | 32.632 | 33.926 | 24.082 | 8.67 | 2 | 0 | 55.713 | 51.264 | 40.671 | 19.586 | 0 | 0 | 54.315 | 30.082 | [5 empty] | 16.795 | 15.86 | 11 | 4.0717 | 3.7951 | 4.8414 | 4.6154 | -0.82024 | -20.1449
03/14/09 | 0:12 | 0 | 16.851 | 1 | 3 | 1 | 49.024 | 48.886 | 33.366 | 33.156 | 34.94 | 24.136 | 8.776 | 1 | 0 | 55.741 | 51.316 | 40.722 | 19.616 | 0 | 0 | 54.32 | 30.136 | [5 empty] | 0 | 15.868 | 12 | 4.0408 | 3.7658 | 4.8401 | 4.6154 | -0.84958 | -21.0249
03/14/09 | 0:13 | 0 | 16.795 | 0 | 4 | 0 | 49.523 | 49.386 | 33.761 | 33.572 | 35.71 | 24.131 | 8.645 | 2 | 0 | 55.713 | 51.288 | 40.693 | 19.586 | 0 | 0 | 54.271 | 30.131 | [5 empty] | 0 | 15.951 | 0 | 4.079 | 3.8021 | 4.8417 | 4.6154 | -0.81332 | -19.9393
03/14/09 | 0:14 | 0 | 16.795 | 0 | 3 | 0 | 49.936 | 49.936 | 34.491 | 34.184 | 36.347 | 24.082 | 8.695 | 1 | 0 | 55.736 | 51.264 | 40.741 | 19.561 | 0 | 0 | 54.271 | 30.131 | [5 empty] | 0 | 15.752 | 1 | 4.0644 | 3.7882 | 2.8344 | 2.6087 | 1.1795 | 29.0209
03/14/09 | 0:15 | 1 | 16.77 | 0 | 3 | 0 | 50.464 | 50.326 | 35.124 | 34.818 | 36.933 | 24.156 | 8.793 | 2 | 0 | 55.76 | 51.243 | 40.765 | 19.561 | 0 | 0 | 54.271 | 30.153 | [5 empty] | 16.77 | 15.646 | 2 | 4.0359 | 3.7611 | 2.8332 | 2.6087 | 1.1524 | 28.5539
03/14/09 | 0:16 | 0 | 16.795 | 0 | 4 | 0 | 51.15 | 50.898 | 35.593 | 35.383 | 37.968 | 24.205 | 8.793 | 2 | 0 | 55.76 | 51.243 | 40.81 | 19.586 | 0 | 0 | 54.292 | 30.178 | [5 empty] | 0 | 15.767 | 3 | 4.0359 | 3.7611 | 2.8332 | 2.6087 | 1.1524 | 28.5539
03/14/09 | 0:17 | 0 | 16.795 | 0 | 3 | 0 | 46.564 | 51.563 | 35.875 | 35.806 | 29.528 | 24.205 | 8.72 | 1 | 0 | 55.783 | 51.243 | 40.789 | 19.586 | 0 | 0 | 54.247 | 30.178 | [5 empty] | 0 | 10.758 | 4 | 4.0571 | 3.7813 | 2.8341 | 2.6087 | 1.1726 | 28.9024
03/14/09 | 0:18 | 0 | 16.795 | 0 | 4 | 0 | 39.377 | 45.969 | 36.041 | 36.064 | 25.529 | 24.3 | 8.771 | 0 | 0 | 55.783 | 51.243 | 40.858 | 19.586 | 0 | 0 | 54.177 | 30.178 | [5 empty] | 0 | 3.313 | 5 | 4.0423 | 3.7672 | 2.8335 | 2.6087 | 1.1585 | 28.6593
03/14/09 | 0:19 | 0 | 16.77 | 0 | 3 | 0 | 37.614 | 39.566 | 36.088 | 36.206 | 23.312 | 24.3 | 8.771 | 1 | 0 | 55.76 | 51.264 | 40.882 | 19.611 | 0 | 0 | 54.247 | 30.153 | [5 empty] | 0 | 1.408 | 6 | 4.0423 | 3.7672 | 2.8335 | 2.6087 | 1.1585 | 28.6593
03/14/09 | 0:20 | 0 | 16.795 | 0 | 4 | 0 | 37.098 | 37.99 | 36.229 | 36.371 | 21.53 | 24.3 | 8.771 | 0 | 0 | 55.806 | 51.243 | 40.93 | 19.611 | 0 | 0 | 54.224 | 30.153 | [5 empty] | 0 | 0.727 | 7 | 4.0423 | 3.7672 | 2.8335 | 2.6087 | 1.1585 | 28.6593
03/14/09 | 0:21 | 0 | 16.795 | 0 | 3 | 0 | 36.933 | 37.497 | 35.782 | 36.488 | 20.662 | 24.3 | 8.793 | 0 | 0 | 55.783 | 51.243 | 40.951 | 19.636 | 0 | 0 | 54.247 | 30.131 | [5 empty] | 0 | 0.445 | 8 | 4.0359 | 3.7611 | 2.8332 | 2.6087 | 1.1524 | 28.5539
03/14/09 | 0:22 | 0 | 16.77 | 0 | 4 | 0 | 36.792 | 37.287 | 34.77 | 35.83 | 19.387 | 24.347 | 8.894 | 0 | 0 | 55.76 | 51.22 | 40.951 | 19.611 | 0 | 0 | 54.271 | 30.178 | [5 empty] | 0 | 0.962 | 9 | 4.0065 | 3.7331 | 2.832 | 2.6087 | 1.1244 | 28.0658
03/14/09 | 0:23 | 0 | 16.77 | 1 | 4 | 0 | 36.041 | 37.028 | 34.019 | 34.677 | 17.979 | 24.347 | 8.843 | 0 | 0 | 55.76 | 51.197 | 40.951 | 19.586 | 0 | 0 | 54.362 | 30.178 | [5 empty] | 0 | 1.364 | 10 | 4.0213 | 3.7473 | 2.8326 | 2.6087 | 1.1386 | 28.3132
03/14/09 | 0:24 | 0 | 16.77 | 0 | 3 | 0 | 34.983 | 36.134 | 33.596 | 34.019 | 17.114 | 24.396 | 8.894 | 0 | 0 | 55.76 | 51.197 | 40.999 | 19.611 | 0 | 0 | 54.315 | 30.202 | [5 empty] | 0 | 0.964 | 11 | 4.0065 | 3.7331 | 2.832 | 2.6087 | 1.1244 | 28.0658
03/14/09 | 0:25 | 0 | 16.82 | 0 | 4 | 0 | 34.254 | 35.124 | 33.29 | 33.55 | 16.328 | 24.347 | 8.818 | 0 | 0 | 55.736 | 51.173 | 40.906 | 19.586 | 0 | 0 | 54.315 | 30.153 | [5 empty] | 0 | 0.704 | 12 | 4.0286 | 3.7542 | 2.8329 | 2.6087 | 1.1455 | 28.4338
03/14/09 | 0:26 | 0 | 16.795 | 0 | 4 | 0 | 33.809 | 34.443 | 33.055 | 33.29 | 15.415 | 24.325 | 8.771 | 0 | 0 | 55.713 | 51.173 | 40.906 | 19.586 | 0 | 0 | 54.224 | 30.178 | [5 empty] | 0 | 0.519 | 13 | 4.0423 | 3.7672 | 2.8335 | 2.6087 | 1.1585 | 28.6593
03/14/09 | 0:27 | 0 | 16.765 | 0 | 3 | 0 | 40.006 | 33.921 | 32.744 | 33.051 | 31.281 | 24.271 | 8.715 | 0 | 0 | 55.664 | 51.145 | 40.901 | 19.53 | 0 | 0 | 54.196 | 30.148 | [5 empty] | 0 | 6.955 | 14 | 4.0586 | 3.7827 | 2.8342 | 2.6087 | 1.174 | 28.9261
03/14/09 | 0:28 | 0 | 16.795 | 0 | 4 | 0 | 46.863 | 42.221 | 32.37 | 32.773 | 32.515 | 24.205 | 8.67 | 1 | 0 | 55.669 | 51.15 | 40.882 | 19.586 | 0 | 0 | 54.247 | 30.153 | [5 empty] | 0 | 14.09 | 15 | 4.0717 | 3.7951 | 2.8347 | 2.6087 | 1.1864 | 29.1389
03/14/09 | 0:29 | 1 | 16.77 | 0 | 4 | 0 | 48.009 | 47.413 | 32.154 | 32.515 | 32.962 | 24.082 | 8.645 | 2 | 0 | 55.645 | 51.15 | 40.834 | 19.586 | 0 | 0 | 54.243 | 30.124 | [5 empty] | 16.77 | 15.494 | 16 | 4.079 | 3.8021 | 2.835 | 2.6087 | 1.1934 | 29.2566
03/14/09 | 0:30 | 0 | 16.765 | 0 | 4 | 0 | 48.394 | 48.212 | 32.051 | 32.269 | 33.051 | 24.102 | 8.64 | 1 | 0 | 55.594 | 51.099 | 40.781 | 19.556 | 0 | 0 | 54.173 | 30.173 | [5 empty] | 0 | 16.125 | 17 | 4.0804 | 3.8034 | 2.835 | 2.6087 | 1.1948 | 29.28
03/14/09 | 0:31 | 0 | 16.795 | 0 | 3 | 0 | 48.629 | 48.674 | 32.299 | 32.25 | 33.244 | 24.107 | 8.645 | 2 | 0 | 55.599 | 51.106 | 40.81 | 19.586 | 0 | 0 | 54.201 | 30.227 | [5 empty] | 0 | 16.379 | 18 | 4.079 | 3.8021 | 2.835 | 2.6087 | 1.1934 | 29.2566
03/14/09 | 0:32 | 1 | 16.79 | 0 | 4 | 0 | 48.508 | 48.853 | 32.744 | 32.485 | 33.78 | 24.031 | 8.64 | 1 | 0 | 55.55 | 51.078 | 40.76 | 19.556 | 0 | 0 | 54.149 | 30.222 | [5 empty] | 16.79 | 16.023 | 19 | 4.0804 | 3.8034 | 2.835 | 2.6087 | 1.1948 | 29.28
03/14/09 | 0:33 | 0 | 16.795 | 1 | 3 | 0 | 48.72 | 48.835 | 33.149 | 33.01 | 34.395 | 24.107 | 8.547 | 2 | 0 | 55.599 | 51.127 | 40.765 | 19.611 | 0 | 0 | 54.177 | 30.251 | [5 empty] | 0 | 15.71 | 20 | 4.1075 | 3.8292 | 2.8361 | 2.6087 | 1.2205 | 29.7137
03/14/09 | 0:34 | 0 | 16.765 | 0 | 3 | 0 | 49.197 | 49.059 | 33.615 | 33.402 | 35.024 | 24.077 | 8.491 | 2 | 0 | 55.571 | 51.054 | 40.781 | 19.581 | 0 | 0 | 54.105 | 30.244 | [5 empty] | 0 | 15.795 | 21 | 4.1238 | 3.8447 | 2.8368 | 2.6087 | 1.236 | 29.9721
03/14/09 | 0:35 | 0 | 16.795 | 0 | 4 | 1 | 49.913 | 49.638 | 34.325 | 33.95 | 36.017 | 24.131 | 8.622 | 1 | 0 | 55.599 | 51.059 | 40.789 | 19.561 | 0 | 0 | 54.133 | 30.273 | [5 empty] | 0 | 15.963 | 22 | 4.0857 | 3.8084 | 2.8353 | 2.6087 | 1.1997 | 29.3644
03/14/09 | 0:36 | 1 | 16.765 | 0 | 3 | 0 | 50.298 | 50.298 | 34.837 | 34.531 | 36.811 | 24.102 | 8.419 | 2 | 0 | 55.571 | 51.078 | 40.736 | 19.556 | 0 | 0 | 54.105 | 30.244 | [5 empty] | 16.765 | 15.767 | 0 | 4.1448 | 3.8646 | 2.8377 | 2.6087 | 1.2559 | 30.3013
03/14/09 | 0:37 | 0 | 16.74 | 0 | 4 | 0 | 50.87 | 50.709 | 35.306 | 35.165 | 37.54 | 24.077 | 8.444 | 1 | 0 | 55.571 | 51.008 | 40.829 | 19.556 | 0 | 0 | 54.035 | 30.293 | [5 empty] | 0 | 15.705 | 1 | 4.1375 | 3.8577 | 2.8374 | 2.6087 | 1.249 | 30.1874
03/14/09 | 0:38 | 0 | 16.795 | 0 | 3 | 0 | 51.472 | 51.311 | 35.71 | 35.665 | 35.124 | 24.18 | 8.547 | 2 | 0 | 55.645 | 51.059 | 40.834 | 19.586 | 0 | 0 | 54.063 | 30.273 | [5 empty] | 0 | 15.807 | 2 | 4.1075 | 3.8292 | 2.8361 | 2.6087 | 1.2205 | 29.7137
03/14/09 | 0:39 | 0 | 16.795 | 0 | 4 | 0 | 41.633 | 51.15 | 35.971 | 35.993 | 26.902 | 24.325 | 8.424 | 1 | 0 | 55.599 | 51.059 | 40.906 | 19.586 | 0 | 0 | 54.11 | 30.251 | [5 empty] | 0 | 5.64 | 3 | 4.1433 | 3.8632 | 2.8376 | 2.6087 | 1.2545 | 30.2786
03/14/09 | 0:40 | 0 | 16.795 | 0 | 3 | 0 | 38.203 | 41.588 | 36.158 | 36.182 | 23.383 | 24.372 | 8.398 | 0 | 0 | 55.645 | 51.036 | 40.951 | 19.561 | 0 | 0 | 54.086 | 30.251 | [5 empty] | 0 | 2.021 | 4 | 4.1509 | 3.8704 | 2.8379 | 2.6087 | 1.2617 | 30.3967
03/14/09 | 0:41 | 0 | 16.795 | 0 | 4 | 0 | 37.332 | 38.555 | 36.347 | 36.323 | 21.745 | 24.396 | 8.275 | 0 | 0 | 55.622 | 51.082 | 40.951 | 19.586 | 0 | 0 | 54.086 | 30.202 | [5 empty] | 0 | 1.009 | 5 | 4.1867 | 3.9045 | 2.8394 | 2.6087 | 1.2958 | 30.9499
03/14/09 | 0:42 | 0 | 16.795 | 0 | 3 | 0 | 37.005 | 37.756 | 36.229 | 36.509 | 20.301 | 24.516 | 8.25 | 0 | 0 | 55.622 | 51.059 | 40.999 | 19.611 | 0 | 0 | 54.086 | 30.202 | [5 empty] | 0 | 0.496 | 6 | 4.194 | 3.9114 | 2.8396 | 2.6087 | 1.3027 | 31.0611
03/14/09 | 0:43 | 0 | 16.765 | 0 | 4 | 0 | 36.88 | 37.397 | 35.399 | 36.316 | 18.691 | 24.487 | 8.197 | 0 | 0 | 55.571 | 51.029 | 40.992 | 19.556 | 0 | 0 | 54.012 | 30.197 | [5 empty] | 0 | 0.564 | 7 | 4.2094 | 3.9261 | 2.8403 | 2.6087 | 1.3174 | 31.2958
03/14/09 | 0:44 | 0 | 16.79 | 1 | 4 | 0 | 36.528 | 37.256 | 34.414 | 35.234 | 17.728 | 24.487 | 8.197 | 0 | 0 | 55.592 | 51.029 | 40.992 | 19.556 | 0 | 0 | 54.012 | 30.22 | [5 empty] | 0 | 1.294 | 8 | 4.2094 | 3.9261 | 2.8403 | 2.6087 | 1.3174 | 31.2958
03/14/09 | 0:45 | 0 | 16.732 | 0 | 3 | 0 | 35.44 | 36.684 | 33.818 | 34.335 | 16.682 | 24.406 | 8.165 | 0 | 0 | 55.54 | 50.975 | 40.892 | 19.447 | 0 | 0 | 53.958 | 30.117 | [5 empty] | 0 | 1.105 | 9 | 4.2188 | 3.9349 | 2.8406 | 2.6087 | 1.3262 | 31.4366
03/14/09 | 0:46 | 0 | 16.79 | 0 | 4 | 0 | 34.601 | 35.588 | 33.45 | 33.826 | 16.199 | 24.438 | 8.321 | 0 | 0 | 55.571 | 51.005 | 40.992 | 19.556 | 0 | 0 | 54.012 | 30.22 | [5 empty] | 0 | 0.775 | 10 | 4.1733 | 3.8917 | 2.8388 | 2.6087 | 1.2831 | 30.7441
03/14/09 | 0:47 | 0 | 16.707 | 0 | 4 | 0 | 34.005 | 34.734 | 33.206 | 33.419 | 15.548 | 24.406 | 8.187 | 0 | 0 | 55.517 | 50.998 | 40.939 | 19.523 | 0 | 0 | 53.981 | 30.166 | [5 empty] | 0 | 0.586 | 11 | 4.2123 | 3.9288 | 2.8404 | 2.6087 | 1.3201 | 31.3398
03/14/09 | 0:48 | 0 | 16.74 | 0 | 4 | 0 | 33.613 | 34.225 | 32.933 | 33.192 | 27.787 | 24.367 | 8.245 | 1 | 0 | 55.524 | 50.961 | 40.992 | 19.53 | 0 | 0 | 54.012 | 30.22 | [5 empty] | 0 | 0.421 | 12 | 4.1955 | 3.9128 | 2.8397 | 2.6087 | 1.3041 | 31.0834
03/14/09 | 0:49 | 0 | 16.74 | 0 | 3 | 0 | 45.504 | 35.423 | 32.579 | 32.979 | 32.22 | 24.367 | 8.27 | 0 | 0 | 55.477 | 50.984 | 40.899 | 19.581 | 0 | 0 | 54.012 | 30.244 | [5 empty] | 0 | 12.525 | 13 | 4.1882 | 3.9059 | 2.8394 | 2.6087 | 1.2972 | 30.9722
03/14/09 | 0:50 | 1 | 16.707 | 0 | 4 | 0 | 48.454 | 46.62 | 32.284 | 32.62 | 32.878 | 24.264 | 8.238 | 1 | 0 | 55.424 | 50.907 | 40.868 | 19.523 | 0 | 0 | 53.935 | 30.237 | [5 empty] | 16.707 | 15.834 | 14 | 4.1975 | 3.9147 | 2.8398 | 2.6087 | 1.306 | 31.1144
03/14/09 | 0:51 | 0 | 16.765 | 0 | 4 | 0 | 49.15 | 48.851 | 32.125 | 32.436 | 33.285 | 24.295 | 8.197 | 2 | 0 | 55.433 | 50.961 | 40.851 | 19.53 | 0 | 0 | 53.942 | 30.269 | [5 empty] | 0 | 16.714 | 15 | 4.2094 | 3.9261 | 2.8403 | 2.6087 | 1.3174 | 31.2958
03/14/09 | 0:52 | 0 | 16.707 | 0 | 3 | 0 | 49.395 | 49.372 | 32.164 | 32.26 | 33.605 | 24.286 | 8.263 | 2 | 0 | 55.379 | 50.907 | 40.82 | 19.548 | 0 | 0 | 53.911 | 30.212 | [5 empty] | 0 | 17.135 | 16 | 4.1902 | 3.9078 | 2.8395 | 2.6087 | 1.2991 | 31.0033
03/14/09 | 0:53 | 1 | 16.79 | 0 | 4 | 0 | 49.54 | 49.698 | 32.627 | 32.412 | 33.637 | 24.222 | 8.393 | 2 | 0 | 55.433 | 50.891 | 40.851 | 19.581 | 0 | 0 | 53.965 | 30.244 | [5 empty] | 16.79 | 17.128 | 17 | 4.1524 | 3.8718 | 2.838 | 2.6087 | 1.2631 | 30.4194
03/14/09 | 0:54 | 0 | 16.757 | 0 | 3 | 0 | 49.348 | 49.761 | 33.089 | 32.83 | 34.711 | 24.215 | 8.313 | 1 | 0 | 55.403 | 50.884 | 40.798 | 19.523 | 0 | 0 | 53.865 | 30.237 | [5 empty] | 0 | 16.518 | 18 | 4.1757 | 3.894 | 2.8389 | 2.6087 | 1.2853 | 30.78
03/14/09 | 0:55 | 0 | 16.765 | 1 | 4 | 0 | 49.379 | 49.698 | 33.519 | 33.378 | 34.931 | 24.271 | 8.419 | 2 | 0 | 55.41 | 50.938 | 40.829 | 19.556 | 0 | 0 | 53.851 | 30.269 | [5 empty] | 0 | 16.001 | 19 | 4.1448 | 3.8646 | 2.8377 | 2.6087 | 1.2559 | 30.3013
03/14/09 | 0:56 | 0 | 16.765 | 0 | 3 | 0 | 49.722 | 49.768 | 34.132 | 33.873 | 35.988 | 24.271 | 8.321 | 1 | 0 | 55.41 | 50.891 | 40.805 | 19.581 | 0 | 0 | 53.851 | 30.269 | [5 empty] | 0 | 15.849 | 20 | 4.1733 | 3.8917 | 2.8388 | 2.6087 | 1.2831 | 30.7441
03/14/09 | 0:57 | 1 | 16.765 | 0 | 4 | 0 | 50.111 | 50.135 | 34.931 | 34.553 | 36.457 | 24.367 | 8.393 | 2 | 0 | 55.41 | 50.891 | 40.851 | 19.581 | 0 | 0 | 53.827 | 30.269 | [5 empty] | 16.765 | 15.558 | 21 | 4.1524 | 3.8718 | 2.838 | 2.6087 | 1.2631 | 30.4194
03/14/09 | 0:58 | 0 | 16.732 | 0 | 3 | 1 | 50.723 | 50.518 | 35.51 | 35.251 | 37.342 | 24.31 | 8.336 | 1 | 0 | 55.424 | 50.907 | 40.844 | 19.548 | 0 | 0 | 53.75 | 30.237 | [5 empty] | 0 | 15.472 | 22 | 4.169 | 3.8876 | 2.8386 | 2.6087 | 1.2789 | 30.6767
03/14/09 | 0:59 | 0 | 16.757 | 0 | 4 | 0 | 51.344 | 51.159 | 35.981 | 35.816 | 38.023 | 24.335 | 8.313 | 2 | 0 | 55.447 | 50.861 | 40.915 | 19.523 | 0 | 0 | 53.797 | 30.286 | [5 empty] | 0 | 15.528 | 0 | 4.1757 | 3.894 | 2.8389 | 2.6087 | 1.2853 | 30.78
03/14/09 | 1:00 | 0 | 16.79 | 0 | 3 | 0 | 51.993 | 51.764 | 36.433 | 36.292 | 38.832 | 24.391 | 8.444 | 2 | 0 | 55.501 | 50.891 | 40.947 | 19.556 | 0 | 0 | 53.851 | 30.293 | [5 empty] | 0 | 15.701 | 1 | 4.1375 | 3.8577 | 2.8374 | 2.6087 | 1.249 | 30.1874
03/14/09 | 1:01 | 1 | 16.757 | 0 | 4 | 0 | 51.458 | 52.329 | 36.45 | 36.521 | 33.747 | 24.455 | 8.361 | 1 | 0 | 55.47 | 50.861 | 40.939 | 19.523 | 0 | 0 | 53.865 | 30.237 | [5 empty] | 16.757 | 14.937 | 2 | 4.1617 | 3.8807 | 2.8383 | 2.6087 | 1.272 | 30.5641
03/14/09 | 1:02 | 0 | 16.765 | 0 | 3 | 0 | 41.37 | 50.343 | 36.574 | 36.694 | 27.088 | 24.56 | 8.393 | 1 | 0 | 55.501 | 50.914 | 41.064 | 19.556 | 0 | 0 | 53.78 | 30.293 | [5 empty] | 0 | 4.676 | 3 | 4.1524 | 3.8718 | 2.838 | 2.6087 | 1.2631 | 30.4194
03/14/09 | 1:03 | 0 | 16.765 | 0 | 3 | 0 | 38.571 | 41.415 | 36.667 | 36.784 | 23.908 | 24.607 | 8.469 | 0 | 0 | 55.475 | 50.868 | 41.061 | 19.53 | 0 | 0 | 53.778 | 30.269 | [5 empty] | 0 | 1.787 | 4 | 4.1302 | 3.8508 | 2.8371 | 2.6087 | 1.2421 | 30.073
03/14/09 | 1:04 | 0 | 16.79 | 0 | 4 | 0 | 37.82 | 38.995 | 36.715 | 36.88 | 22.39 | 24.536 | 8.494 | 0 | 0 | 55.522 | 50.844 | 41.085 | 19.53 | 0 | 0 | 53.734 | 30.293 | [5 empty] | 0 | 0.94 | 5 | 4.1229 | 3.8439 | 2.8368 | 2.6087 | 1.2352 | 29.9583
03/14/09 | 1:05 | 0 | 16.765 | 1 | 4 | 0 | 37.538 | 38.265 | 36.505 | 36.997 | 20.873 | 24.607 | 8.419 | 0 | 0 | 55.522 | 50.868 | 41.085 | 19.556 | 0 | 0 | 53.757 | 30.293 | [5 empty] | 0 | 0.541 | 6 | 4.1448 | 3.8646 | 2.8377 | 2.6087 | 1.2559 | 30.3013
03/14/09 | 1:06 | 0 | 16.765 | 0 | 3 | 0 | 37.397 | 37.89 | 35.565 | 36.643 | 19.556 | 24.607 | 8.419 | 0 | 0 | 55.498 | 50.868 | 41.133 | 19.556 | 0 | 0 | 53.757 | 30.34 | [5 empty] | 0 | 0.754 | 7 | 4.1448 | 3.8646 | 2.8377 | 2.6087 | 1.2559 | 30.3013
03/14/09 | 1:07 | 0 | 16.763 | 0 | 4 | 0 | 36.83 | 37.653 | 34.715 | 35.397 | 18.613 | 24.58 | 8.341 | 0 | 0 | 55.473 | 50.819 | 41.131 | 19.503 | 0 | 0 | 53.708 | 30.266 | [5 empty] | 0 | 1.433 | 8 | 4.1675 | 3.8862 | 2.8386 | 2.6087 | 1.2775 | 30.6542
03/14/09 | 1:08 | 0 | 16.763 | 0 | 4 | 0 | 35.725 | 36.947 | 34.151 | 34.62 | 16.81 | 24.58 | 8.366 | 0 | 0 | 55.473 | 50.819 | 41.083 | 19.503 | 0 | 0 | 53.731 | 30.266 | [5 empty] | 0 | 1.105 | 9 | 4.1602 | 3.8793 | 2.8383 | 2.6087 | 1.2706 | 30.5415
03/14/09 | 1:09 | 0 | 16.79 | 0 | 3 | 0 | 34.904 | 35.868 | 33.826 | 34.105 | 15.976 | 24.607 | 8.419 | 0 | 0 | 55.454 | 50.844 | 41.085 | 19.53 | 0 | 0 | 53.734 | 30.315 | [5 empty] | 0 | 0.799 | 10 | 4.1448 | 3.8646 | 2.8377 | 2.6087 | 1.2559 | 30.3013
03/14/09 | 1:10 | 0 | 16.763 | 0 | 4 | 0 | 34.342 | 35.093 | 33.543 | 33.778 | 15.088 | 24.607 | 8.346 | 0 | 0 | 55.407 | 50.777 | 41.085 | 19.556 | 0 | 0 | 53.734 | 30.293 | [5 empty] | 0 | 0.564 | 11 | 4.166 | 3.8848 | 2.8385 | 2.6087 | 1.2761 | 30.6317
03/14/09 | 1:11 | 0 | 16.763 | 0 | 4 | 0 | 33.916 | 34.502 | 33.259 | 33.538 | 27.302 | 24.531 | 8.366 | 0 | 0 | 55.382 | 50.751 | 41.059 | 19.503 | 0 | 0 | 53.708 | 30.266 | [5 empty] | 0 | 0.378 | 12 | 4.1602 | 3.8793 | 2.8383 | 2.6087 | 1.2706 | 30.5415
03/14/09 | 1:12 | 0 | 16.785 | 0 | 4 | 0 | 45.59 | 35.49 | 32.952 | 33.235 | 31.784 | 24.435 | 8.341 | 1 | 0 | 55.335 | 50.751 | 41.035 | 19.478 | 0 | 0 | 53.752 | 30.242 | [5 empty] | 0 | 12.355 | 13 | 4.1675 | 3.8862 | 2.8386 | 2.6087 | 1.2775 | 30.6542
03/14/09 | 1:13 | 0 | 16.79 | 0 | 3 | 0 | 48.482 | 46.694 | 32.649 | 32.955 | 33.096 | 24.413 | 8.368 | 1 | 0 | 55.361 | 50.753 | 40.968 | 19.53 | 0 | 0 | 53.801 | 30.269 | [5 empty] | 0 | 15.527 | 14 | 4.1596 | 3.8787 | 2.8383 | 2.6087 | 1.27 | 30.5325
03/14/09 | 1:14 | 1 | 16.79 | 0 | 4 | 0 | 49.148 | 48.872 | 32.507 | 32.673 | 33.472 | 24.342 | 8.393 | 2 | 0 | 55.34 | 50.73 | 40.992 | 19.53 | 0 | 0 | 53.778 | 30.293 | [5 empty] | 16.79 | 16.475 | 15 | 4.1524 | 3.8718 | 2.838 | 2.6087 | 1.2631 | 30.4194
03/14/09 | 1:15 | 0 | 16.785 | 0 | 4 | 0 | 49.535 | 49.351 | 32.434 | 32.529 | 33.304 | 24.364 | 8.366 | 1 | 0 | 55.267 | 50.704 | 40.918 | 19.503 | 0 | 0 | 53.776 | 30.266 | [5 empty] | 0 | 17.006 | 16 | 4.1602 | 3.8793 | 2.8383 | 2.6087 | 1.2706 | 30.5415
03/14/09 | 1:16 | 0 | 16.763 | 1 | 3 | 0 | 49.512 | 49.74 | 32.763 | 32.553 | 34.103 | 24.291 | 8.366 | 2 | 0 | 55.291 | 50.704 | 40.894 | 19.503 | 0 | 0 | 53.776 | 30.266 | [5 empty] | 0 | 16.959 | 17 | 4.1602 | 3.8793 | 2.8383 | 2.6087 | 1.2706 | 30.5415
03/14/09 | 1:17 | 0 | 16.79 | 0 | 4 | 0 | 49.446 | 49.766 | 33.213 | 32.979 | 34.601 | 24.293 | 8.368 | 2 | 0 | 55.293 | 50.73 | 40.899 | 19.505 | 0 | 0 | 53.778 | 30.269 | [5 empty] | 0 | 16.467 | 18 | 4.1596 | 3.8787 | 2.8383 | 2.6087 | 1.27 | 30.5325
03/14/09 | 1:18 | 1 | 16.763 | 0 | 3 | 0 | 49.491 | 49.766 | 33.66 | 33.448 | 34.835 | 24.318 | 8.393 | 1 | 0 | 55.293 | 50.73 | 40.92 | 19.53 | 0 | 0 | 53.778 | 30.315 | [5 empty] | 16.763 | 16.043 | 19 | 4.1524 | 3.8718 | 2.838 | 2.6087 | 1.2631 | 30.4194
03/14/09 | 1:19 | 0 | 16.785 | 0 | 3 | 0 | 49.901 | 49.834 | 34.22 | 33.869 | 35.701 | 24.291 | 8.341 | 2 | 0 | 55.291 | 50.681 | 40.872 | 19.503 | 0 | 0 | 53.799 | 30.288 | [5 empty] | 0 | 16.032 | 20 | 4.1675 | 3.8862 | 2.8386 | 2.6087 | 1.2775 | 30.6542
03/14/09 | 1:20 | 0 | 16.79 | 0 | 4 | 0 | 50.34 | 50.317 | 34.859 | 34.483 | 36.433 | 24.293 | 8.321 | 2 | 0 | 55.316 | 50.683 | 40.92 | 19.505 | 0 | 0 | 53.801 | 30.293 | [5 empty] | 0 | 15.857 | 21 | 4.1733 | 3.8917 | 2.8388 | 2.6087 | 1.2831 | 30.7441
03/14/09 | 1:21 | 0 | 16.813 | 0 | 3 | 1 | 50.868 | 50.707 | 35.423 | 35.187 | 37.538 | 24.367 | 8.368 | 1 | 0 | 55.34 | 50.683 | 40.944 | 19.505 | 0 | 0 | 53.734 | 30.315 | [5 empty] | 0 | 15.681 | 22 | 4.1596 | 3.8787 | 2.8383 | 2.6087 | 1.27 | 30.5325
03/14/09 | 1:22 | 1 | 16.765 | 0 | 4 | 0 | 51.486 | 51.302 | 35.844 | 35.775 | 38.079 | 24.391 | 8.346 | 2 | 0 | 55.293 | 50.707 | 40.968 | 19.505 | 0 | 0 | 53.71 | 30.293 | [5 empty] | 16.765 | 15.711 | 0 | 4.166 | 3.8848 | 2.8385 | 2.6087 | 1.2761 | 30.6317
03/14/09 | 1:23 | 0 | 16.765 | 0 | 3 | 0 | 52.065 | 51.904 | 36.201 | 36.177 | 38.973 | 24.345 | 8.343 | 1 | 0 | 55.344 | 50.711 | 41.018 | 19.53 | 0 | 0 | 53.738 | 30.293 | [5 empty] | 0 | 15.888 | 1 | 4.1669 | 3.8857 | 2.8385 | 2.6087 | 1.277 | 30.6452
03/14/09 | 1:24 | 0 | 16.79 | 0 | 3 | 0 | 52.522 | 52.478 | 36.459 | 36.411 | 39.397 | 24.367 | 8.368 | 2 | 0 | 55.368 | 50.711 | 41.042 | 19.505 | 0 | 0 | 53.694 | 30.318 | [5 empty] | 0 | 16.111 | 2 | 4.1596 | 3.8787 | 2.8383 | 2.6087 | 1.27 | 30.5325
03/14/09 | 1:25 | 0 | 16.843 | 0 | 4 | 0 | 43.233 | 52.735 | 36.629 | 36.653 | 30.131 | 24.396 | 8.373 | 1 | 0 | 55.396 | 50.695 | 41.119 | 19.561 | 0 | 0 | 53.652 | 30.347 | [5 empty] | 0 | 6.58 | 3 | 4.1582 | 3.8774 | 2.8382 | 2.6087 | 1.2687 | 30.5099
03/14/09 | 1:26 | 0 | 16.765 | 1 | 3 | 0 | 39.069 | 43.157 | 36.648 | 36.717 | 26.537 | 24.416 | 8.245 | 0 | 0 | 55.344 | 50.688 | 41.09 | 19.53 | 0 | 0 | 53.694 | 30.293 | [5 empty] | 0 | 2.352 | 4 | 4.1955 | 3.9128 | 2.8397 | 2.6087 | 1.3041 | 31.0834
03/14/09 | 1:27 | 0 | 16.765 | 0 | 4 | 0 | 37.964 | 39.397 | 36.672 | 36.835 | 23.957 | 24.416 | 8.295 | 0 | 0 | 55.368 | 50.688 | 41.159 | 19.53 | 0 | 0 | 53.647 | 30.318 | [5 empty] | 0 | 1.129 | 5 | 4.1809 | 3.8989 | 2.8391 | 2.6087 | 1.2902 | 30.8606
03/14/09 | 1:28 | 0 | 16.765 | 0 | 3 | 0 | 37.612 | 38.387 | 36.624 | 37 | 22.393 | 24.465 | 8.368 | 0 | 0 | 55.368 | 50.644 | 41.159 | 19.53 | 0 | 0 | 53.624 | 30.318 | [5 empty] | 0 | 0.612 | 6 | 4.1596 | 3.8787 | 2.8383 | 2.6087 | 1.27 | 30.5325
03/14/09 | 1:29 | 0 | 16.79 | 0 | 4 | 0 | 37.471 | 38.012 | 36.012 | 36.883 | 21.476 | 24.465 | 8.27 | 0 | 0 | 55.412 | 50.667 | 41.183 | 19.556 | 0 | 0 | 53.601 | 30.342 | [5 empty] | 0 | 0.588 | 7 | 4.1882 | 3.9059 | 2.8394 | 2.6087 | 1.2972 | 30.9722
03/14/09 | 1:30 | 0 | 16.765 | 0 | 3 | 0 | 37.165 | 37.799 | 34.931 | 35.942 | 20.124 | 24.511 | 8.27 | 1 | 0 | 55.344 | 50.667 | 41.159 | 19.53 | 0 | 0 | 53.647 | 30.318 | [5 empty] | 0 | 1.223 | 8 | 4.1882 | 3.9059 | 2.8394 | 2.6087 | 1.2972 | 30.9722
03/14/09 | 1:31 | 0 | 16.795 | 0 | 4 | 0 | 36.206 | 37.359 | 34.373 | 34.938 | 19.661 | 24.494 | 8.326 | 0 | 0 | 55.372 | 50.672 | 41.236 | 19.535 | 0 | 0 | 53.629 | 30.347 | [5 empty] | 0 | 1.268 | 9 | 4.1719 | 3.8904 | 2.8387 | 2.6087 | 1.2817 | 30.7217
03/14/09 | 1:32 | 0 | 16.765 | 0 | 4 | 0 | 35.237 | 36.294 | 33.991 | 34.345 | 18.864 | 24.44 | 8.343 | 0 | 0 | 55.321 | 50.62 | 41.135 | 19.505 | 0 | 0 | 53.577 | 30.318 | [5 empty] | 0 | 0.892 | 10 | 4.1669 | 3.8857 | 2.8385 | 2.6087 | 1.277 | 30.6452
03/14/09 | 1:33 | 0 | 16.765 | 0 | 3 | 0 | 34.627 | 35.402 | 33.711 | 33.969 | 18.47 | 24.416 | 8.343 | 0 | 0 | 55.298 | 50.62 | 41.135 | 19.505 | 0 | 0 | 53.577 | 30.318 | [5 empty] | 0 | 0.658 | 11 | 4.1669 | 3.8857 | 2.8385 | 2.6087 | 1.277 | 30.6452
03/14/09 | 1:34 | 0 | 16.715 | 0 | 4 | 0 | 34.18 | 34.792 | 33.405 | 33.732 | 27.836 | 24.345 | 8.343 | 0 | 0 | 55.277 | 50.62 | 41.135 | 19.53 | 0 | 0 | 53.556 | 30.318 | [5 empty] | 0 | 0.448 | 12 | 4.1669 | 3.8857 | 2.8385 | 2.6087 | 1.277 | 30.6452
03/14/09 | 1:35 | 1 | 16.74 | 0 | 4 | 0 | 45.14 | 34.978 | 33.051 | 33.498 | 33.687 | 24.345 | 8.245 | 0 | 0 | 55.23 | 50.597 | 41.042 | 19.53 | 0 | 0 | 53.556 | 30.318 | [5 empty] | 16.74 | 11.642 | 13 | 4.1955 | 3.9128 | 2.8397 | 2.6087 | 1.3041 | 31.0834
03/14/09 | 1:36 | 0 | 16.74 | 0 | 4 | 0 | 48.51 | 46.333 | 32.699 | 33.17 | 34.132 | 24.32 | 8.22 | 1 | 0 | 55.207 | 50.597 | 41.042 | 19.505 | 0 | 0 | 53.486 | 30.342 | [5 empty] | 0 | 15.34 | 14 | 4.2027 | 3.9197 | 2.84 | 2.6087 | 1.311 | 31.1942
03/14/09 | 1:37 | 0 | 16.715 | 1 | 3 | 0 | 49.061 | 48.853 | 32.488 | 32.864 | 34.51 | 24.271 | 8.22 | 2 | 0 | 55.183 | 50.62 | 40.994 | 19.505 | 0 | 0 | 53.533 | 30.342 | [5 empty] | 0 | 16.197 | 15 | 4.2027 | 3.9197 | 2.84 | 2.6087 | 1.311 | 31.1942
03/14/09 | 1:38 | 0 | 16.697 | 0 | 4 | 0 | 49.432 | 49.318 | 32.493 | 32.704 | 34.443 | 24.276 | 8.25 | 2 | 0 | 55.188 | 50.578 | 41.023 | 19.535 | 0 | 0 | 53.514 | 30.347 | [5 empty] | 0 | 16.728 | 16 | 4.194 | 3.9114 | 2.8396 | 2.6087 | 1.3027 | 31.0611
03/14/09 | 1:39 | 1 | 16.74 | 0 | 3 | 0 | 49.474 | 49.633 | 32.792 | 32.723 | 35.026 | 24.222 | 8.17 | 1 | 0 | 55.16 | 50.55 | 40.973 | 19.483 | 0 | 0 | 53.51 | 30.318 | [5 empty] | 16.74 | 16.751 | 17 | 4.2173 | 3.9335 | 2.8406 | 2.6087 | 1.3248 | 31.4146
03/14/09 | 1:40 | 0 | 16.74 | 0 | 4 | 0 | 49.451 | 49.75 | 33.311 | 33.074 | 35.426 | 24.2 | 8.245 | 2 | 0 | 55.16 | 50.55 | 40.994 | 19.505 | 0 | 0 | 53.44 | 30.342 | [5 empty] | 0 | 16.377 | 18 | 4.1955 | 3.9128 | 2.8397 | 2.6087 | 1.3041 | 31.0834
03/14/09 | 1:41 | 0 | 16.77 | 0 | 3 | 0 | 49.684 | 49.799 | 33.739 | 33.62 | 35.995 | 24.251 | 8.348 | 1 | 0 | 55.188 | 50.578 | 41.023 | 19.513 | 0 | 0 | 53.468 | 30.372 | [5 empty] | 0 | 16.064 | 19 | 4.1655 | 3.8843 | 2.8385 | 2.6087 | 1.2756 | 30.6227
03/14/09 | 1:42 | 0 | 16.715 | 0 | 4 | 0 | 50.139 | 50.046 | 34.18 | 34.015 | 36.717 | 24.175 | 8.245 | 2 | 0 | 55.16 | 50.506 | 40.973 | 19.505 | 0 | 0 | 53.44 | 30.342 | [5 empty] | 0 | 16.124 | 20 | 4.1955 | 3.9128 | 2.8397 | 2.6087 | 1.3041 | 31.0834
03/14/09 | 1:43 | 1 | 16.74 | 0 | 3 | 0 | 50.483 | 50.529 | 34.861 | 34.531 | 37.634 | 24.2 | 8.245 | 1 | 0 | 55.16 | 50.529 | 40.994 | 19.505 | 0 | 0 | 53.44 | 30.342 | [5 empty] | 16.74 | 15.952 | 21 | 4.1955 | 3.9128 | 2.8397 | 2.6087 | 1.3041 | 31.0834
03/14/09 | 1:44 | 0 | 16.74 | 0 | 3 | 1 | 51.057 | 50.896 | 35.45 | 35.213 | 38.294 | 24.222 | 8.318 | 2 | 0 | 55.183 | 50.529 | 40.994 | 19.505 | 0 | 0 | 53.44 | 30.342 | [5 empty] | 0 | 15.844 | 22 | 4.1742 | 3.8926 | 2.8388 | 2.6087 | 1.2839 | 30.7576
03/14/09 | 1:45 | 0 | 16.74 | 0 | 4 | 0 | 51.699 | 51.491 | 35.849 | 35.753 | 39.375 | 24.246 | 8.318 | 1 | 0 | 55.183 | 50.529 | 40.994 | 19.505 | 0 | 0 | 53.463 | 30.318 | [5 empty] | 0 | 15.946 | 0 | 4.1742 | 3.8926 | 2.8388 | 2.6087 | 1.2839 | 30.7576
03/14/09 | 1:46 | 0 | 16.795 | 0 | 3 | 0 | 52.254 | 52.07 | 36.229 | 36.229 | 39.896 | 24.325 | 8.398 | 2 | 0 | 55.235 | 50.578 | 41.071 | 19.561 | 0 | 0 | 53.468 | 30.372 | [5 empty] | 0 | 16.025 | 1 | 4.1509 | 3.8704 | 2.8379 | 2.6087 | 1.2617 | 30.3967
03/14/09 | 1:47 | 1 | 16.74 | 1 | 4 | 0 | 48.991 | 52.66 | 36.411 | 36.435 | 33.287 | 24.295 | 8.318 | 1 | 0 | 55.23 | 50.506 | 41.114 | 19.505 | 0 | 0 | 53.463 | 30.367 | [5 empty] | 16.74 | 12.556 | 2 | 4.1742 | 3.8926 | 2.8388 | 2.6087 | 1.2839 | 30.7576
03/14/09 | 1:48 | 0 | 16.765 | 0 | 3 | 0 | 40.526 | 48.349 | 36.648 | 36.6 | 28.39 | 24.391 | 8.295 | 0 | 0 | 55.23 | 50.506 | 41.159 | 19.53 | 0 | 0 | 53.51 | 30.367 | [5 empty] | 0 | 3.926 | 3 | 4.1809 | 3.8989 | 2.8391 | 2.6087 | 1.2902 | 30.8606
03/14/09 | 1:49 | 0 | 16.765 | 0 | 3 | 0 | 38.387 | 40.714 | 36.765 | 36.789 | 25.499 | 24.465 | 8.368 | 1 | 0 | 55.23 | 50.506 | 41.135 | 19.505 | 0 | 0 | 53.463 | 30.342 | [5 empty] | 0 | 1.598 | 4 | 4.1596 | 3.8787 | 2.8383 | 2.6087 | 1.27 | 30.5325
03/14/09 | 1:50 | 0 | 16.74 | 0 | 4 | 0 | 37.775 | 38.81 | 36.717 | 36.976 | 23.523 | 24.465 | 8.295 | 0 | 0 | 55.253 | 50.506 | 41.183 | 19.505 | 0 | 0 | 53.463 | 30.342 | [5 empty] | 0 | 0.799 | 5 | 4.1809 | 3.8989 | 2.8391 | 2.6087 | 1.2902 | 30.8606
03/14/09 | 1:51 | 0 | 16.74 | 0 | 3 | 0 | 37.54 | 38.174 | 36.552 | 37.071 | 22.753 | 24.489 | 8.368 | 0 | 0 | 55.23 | 50.506 | 41.183 | 19.505 | 0 | 0 | 53.44 | 30.318 | [5 empty] | 0 | 0.469 | 6 | 4.1596 | 3.8787 | 2.8383 | 2.6087 | 1.27 | 30.5325
03/14/09 | 1:52 | 0 | 16.735 | 0 | 4 | 0 | 37.37 | 37.911 | 35.397 | 36.572 | 22.29 | 24.435 | 8.265 | 0 | 0 | 55.179 | 50.501 | 41.179 | 19.5 | 0 | 0 | 53.412 | 30.288 | [5 empty] | 0 | 0.798 | 7 | 4.1896 | 3.9072 | 2.8395 | 2.6087 | 1.2986 | 30.9944
03/14/09 | 1:53 | 0 | 16.74 | 0 | 4 | 0 | 36.789 | 37.681 | 34.627 | 35.378 | 21.645 | 24.416 | 8.318 | 0 | 0 | 55.23 | 50.506 | 41.231 | 19.53 | 0 | 0 | 53.419 | 30.318 | [5 empty] | 0 | 1.411 | 8 | 4.1742 | 3.8926 | 2.8388 | 2.6087 | 1.2839 | 30.7576
03/14/09 | 1:54 | 0 | 16.74 | 0 | 3 | 0 | 35.684 | 36.859 | 34.11 | 34.603 | 20.995 | 24.367 | 8.245 | 0 | 0 | 55.207 | 50.483 | 41.207 | 19.53 | 0 | 0 | 53.486 | 30.342 | [5 empty] | 0 | 1.081 | 9 | 4.1955 | 3.9128 | 2.8397 | 2.6087 | 1.3041 | 31.0834
03/14/09 | 1:55 | 0 | 16.715 | 0 | 4 | 0 | 34.909 | 35.825 | 33.687 | 34.132 | 20.899 | 24.345 | 8.368 | 0 | 0 | 55.183 | 50.459 | 41.207 | 19.53 | 0 | 0 | 53.486 | 30.342 | [5 empty] | 0 | 0.777 | 10 | 4.1596 | 3.8787 | 2.8383 | 2.6087 | 1.27 | 30.5325
03/14/09 | 1:56 | 0 | 16.71 | 0 | 4 | 0 | 34.361 | 35.043 | 33.4 | 33.821 | 20.772 | 24.337 | 8.363 | 0 | 0 | 55.132 | 50.431 | 41.131 | 19.453 | 0 | 0 | 53.458 | 30.362 | [5 empty] | 0 | 0.54 | 11 | 4.1611 | 3.8801 | 2.8383 | 2.6087 | 1.2714 | 30.5551
03/14/09 | 1:57 | 0 | 16.659 | 0 | 3 | 0 | 38.782 | 34.526 | 33.141 | 33.541 | 33.845 | 24.266 | 8.338 | 0 | 0 | 55.088 | 50.455 | 41.085 | 19.5 | 0 | 0 | 53.435 | 30.362 | [5 empty] | 0 | 5.241 | 12 | 4.1684 | 3.887 | 2.8386 | 2.6087 | 1.2783 | 30.6677
03/14/09 | 1:58 | 0 | 16.715 | 1 | 4 | 0 | 47.546 | 41.748 | 32.84 | 33.357 | 34.813 | 24.246 | 8.419 | 1 | 0 | 55.092 | 50.436 | 41.114 | 19.53 | 0 | 0 | 53.419 | 30.438 | [5 empty] | 0 | 14.189 | 13 | 4.1448 | 3.8646 | 2.8377 | 2.6087 | 1.2559 | 30.3013
03/14/09 | 1:59 | 0 | 16.69 | 0 | 4 | 0 | 48.809 | 48.097 | 32.488 | 32.981 | 35.05 | 24.222 | 8.466 | 1 | 0 | 55.069 | 50.436 | 41.066 | 19.53 | 0 | 0 | 53.463 | 30.438 | [5 empty] | 0 | 15.828 | 14 | 4.1311 | 3.8516 | 2.8371 | 2.6087 | 1.2429 | 30.0868
03/14/09 | 2:00 | 1 | 16.69 | 0 | 4 | 0 | 49.36 | 49.061 | 32.414 | 32.747 | 35.285 | 24.2 | 8.567 | 2 | 0 | 55.069 | 50.436 | 41.042 | 19.505 | 0 | 0 | 53.419 | 30.438 | [5 empty] | 16.69 | 16.613 | 15 | 4.1017 | 3.8237 | 2.8359 | 2.6087 | 1.215 | 29.6209
03/14/09 | 2:01 | 0 | 16.659 | 0 | 3 | 0 | 49.446 | 49.491 | 32.505 | 32.646 | 35.208 | 24.17 | 8.512 | 2 | 0 | 55.018 | 50.408 | 41.013 | 19.5 | 0 | 0 | 53.391 | 30.433 | [5 empty] | 0 | 16.8 | 16 | 4.1177 | 3.8389 | 2.8366 | 2.6087 | 1.2302 | 29.8754
03/14/09 | 2:02 | 0 | 16.69 | 0 | 4 | 0 | 49.495 | 49.703 | 32.981 | 32.816 | 36.036 | 24.055 | 8.665 | 1 | 0 | 55.046 | 50.413 | 41.018 | 19.53 | 0 | 0 | 53.395 | 30.462 | [5 empty] | 0 | 16.679 | 17 | 4.0732 | 3.7965 | 2.8347 | 2.6087 | 1.1878 | 29.1625
03/14/09 | 2:03 | 0 | 16.614 | 0 | 3 | 0 | 49.488 | 49.694 | 33.397 | 33.35 | 36.758 | 24.121 | 8.635 | 2 | 0 | 54.992 | 50.382 | 41.011 | 19.475 | 0 | 0 | 53.386 | 30.457 | [5 empty] | 0 | 16.138 | 18 | 4.0819 | 3.8048 | 2.8351 | 2.6087 | 1.1961 | 29.3035
03/14/09 | 2:04 | 1 | 16.637 | 0 | 3 | 0 | 49.925 | 49.831 | 33.89 | 33.866 | 37.464 | 24.143 | 8.587 | 1 | 0 | 55.015 | 50.382 | 40.987 | 19.475 | 0 | 0 | 53.433 | 30.457 | [5 empty] | 16.637 | 16.059 | 19 | 4.0959 | 3.8181 | 2.8357 | 2.6087 | 1.2094 | 29.5279
03/14/09 | 2:05 | 0 | 16.607 | 0 | 4 | 0 | 50.286 | 50.286 | 34.567 | 34.333 | 38.397 | 24.067 | 8.605 | 2 | 0 | 54.964 | 50.354 | 40.982 | 19.47 | 0 | 0 | 53.405 | 30.403 | [5 empty] | 0 | 15.953 | 20 | 4.0906 | 3.8131 | 2.8355 | 2.6087 | 1.2044 | 29.4439
03/14/09 | 2:06 | 0 | 16.659 | 0 | 3 | 0 | 50.772 | 50.725 | 35.325 | 35.112 | 38.966 | 24.121 | 8.66 | 1 | 0 | 55.015 | 50.336 | 40.958 | 19.47 | 0 | 0 | 53.381 | 30.403 | [5 empty] | 0 | 15.66 | 21 | 4.0746 | 3.7979 | 2.8348 | 2.6087 | 1.1892 | 29.186
03/14/09 | 2:07 | 0 | 16.629 | 0 | 4 | 1 | 51.318 | 51.18 | 35.978 | 35.742 | 39.643 | 24.139 | 8.557 | 2 | 0 | 54.987 | 50.331 | 40.982 | 19.47 | 0 | 0 | 53.405 | 30.403 | [5 empty] | 0 | 15.576 | 22 | 4.1046 | 3.8264 | 2.836 | 2.6087 | 1.2177 | 29.6674
03/14/09 | 2:08 | 0 | 16.607 | 1 | 3 | 0 | 43.051 | 51.661 | 36.282 | 36.282 | 30.693 | 24.163 | 8.68 | 1 | 0 | 55.011 | 50.331 | 41.054 | 19.445 | 0 | 0 | 53.381 | 30.379 | [5 empty] | 0 | 6.769 | 0 | 4.0688 | 3.7924 | 2.8346 | 2.6087 | 1.1837 | 29.0917
03/14/09 | 2:09 | 0 | 16.607 | 0 | 4 | 0 | 38.775 | 42.745 | 36.471 | 36.658 | 27.873 | 24.259 | 8.63 | 0 | 0 | 55.011 | 50.331 | 41.1 | 19.47 | 0 | 0 | 53.29 | 30.354 | [5 empty] | 0 | 2.117 | 1 | 4.0833 | 3.8062 | 2.0446 | 1.8182 | 1.988 | 48.6864
03/14/09 | 2:10 | 0 | 16.629 | 0 | 3 | 0 | 37.811 | 39.033 | 36.564 | 36.777 | 25.826 | 24.188 | 8.579 | 0 | 0 | 55.032 | 50.331 | 41.147 | 19.47 | 0 | 0 | 53.244 | 30.379 | [5 empty] | 0 | 1.034 | 2 | 4.0982 | 3.8203 | 2.0452 | 1.8182 | 2.0022 | 48.8545
03/14/09 | 2:11 | 0 | 16.576 | 0 | 4 | 0 | 37.452 | 38.181 | 36.418 | 36.959 | 24.592 | 24.207 | 8.723 | 0 | 0 | 55.004 | 50.303 | 41.143 | 19.44 | 0 | 0 | 53.216 | 30.325 | [5 empty] | 0 | 0.493 | 3 | 4.0563 | 3.7805 | 2.0436 | 1.8182 | 1.9623 | 48.3768
03/14/09 | 2:12 | 0 | 16.584 | 0 | 4 | 0 | 37.387 | 37.88 | 35.648 | 36.916 | 24.548 | 24.212 | 8.728 | 0 | 0 | 55.011 | 50.354 | 41.171 | 19.47 | 0 | 0 | 53.22 | 30.379 | [5 empty] | 0 | 0.471 | 4 | 4.0548 | 3.7791 | 2.0435 | 1.8182 | 1.9609 | 48.3601
03/14/09 | 2:13 | 0 | 16.607 | 0 | 3 | 0 | 37.057 | 37.717 | 34.567 | 35.789 | 23.418 | 24.237 | 8.63 | 1 | 0 | 55.011 | 50.354 | 41.195 | 19.495 | 0 | 0 | 53.244 | 30.403 | [5 empty] | 0 | 1.268 | 5 | 4.0833 | 3.8062 | 2.0446 | 1.8182 | 1.988 | 48.6864
03/14/09 | 2:14 | 0 | 16.607 | 0 | 4 | 0 | 35.954 | 37.198 | 34.003 | 34.732 | 24.766 | 24.283 | 8.753 | 0 | 0 | 54.987 | 50.286 | 41.095 | 19.465 | 0 | 0 | 53.262 | 30.374 | [5 empty] | 0 | 1.222 | 6 | 4.0475 | 3.7722 | 2.0432 | 1.8182 | 1.954 | 48.2761
03/14/09 | 2:15 | 0 | 16.576 | 0 | 4 | 0 | 34.938 | 35.995 | 33.55 | 34.115 | 23.05 | 24.254 | 8.675 | 0 | 0 | 54.959 | 50.279 | 41.167 | 19.465 | 0 | 0 | 53.239 | 30.399 | [5 empty] | 0 | 0.823 | 7 | 4.0702 | 3.7938 | 2.0441 | 1.8182 | 1.9756 | 48.5371
03/14/09 | 2:16 | 0 | 16.629 | 0 | 4 | 0 | 34.357 | 35.132 | 33.297 | 33.72 | 22.574 | 24.212 | 8.778 | 0 | 0 | 55.011 | 50.307 | 41.195 | 19.47 | 0 | 0 | 53.267 | 30.428 | [5 empty] | 0 | 0.637 | 8 | 4.0402 | 3.7652 | 2.0429 | 1.8182 | 1.9471 | 48.1918
03/14/09 | 2:17 | 0 | 16.584 | 0 | 3 | 0 | 33.885 | 34.426 | 33.062 | 33.462 | 27.728 | 24.259 | 8.803 | 0 | 0 | 54.94 | 50.307 | 41.147 | 19.495 | 0 | 0 | 53.267 | 30.45 | [5 empty] | 0 | 0.423 | 9 | 4.033 | 3.7583 | 2.0426 | 1.8182 | 1.9401 | 48.1072
03/14/09 | 2:18 | 1 | 16.599 | 0 | 4 | 0 | 44.245 | 34.256 | 32.73 | 33.223 | 34.656 | 24.158 | 8.846 | 0 | 0 | 54.912 | 50.258 | 41.095 | 19.465 | 0 | 0 | 53.216 | 30.421 | [5 empty] | 16.599 | 11.022 | 10 | 4.0204 | 3.7464 | 2.0421 | 1.8182 | 1.9282 | 47.961
03/14/09 | 2:19 | 0 | 16.576 | 0 | 4 | 0 | 47.826 | 45.534 | 32.372 | 32.917 | 34.938 | 24.109 | 8.798 | 1 | 0 | 54.866 | 50.258 | 41.025 | 19.465 | 0 | 0 | 53.216 | 30.421 | [5 empty] | 0 | 14.909 | 11 | 4.0344 | 3.7597 | 2.0427 | 1.8182 | 1.9415 | 48.1242
03/14/09 | 2:20 | 0 | 16.554 | 1 | 4 | 0 | 48.424 | 48.149 | 32.157 | 32.61 | 35.172 | 24.085 | 8.798 | 2 | 0 | 54.866 | 50.235 | 40.978 | 19.465 | 0 | 0 | 53.192 | 30.421 | [5 empty] | 0 | 15.814 | 12 | 4.0344 | 3.7597 | 2.0427 | 1.8182 | 1.9415 | 48.1242
03/14/09 | 2:21 | 1 | 16.554 | 0 | 3 | 0 | 48.653 | 48.653 | 32.157 | 32.397 | 35.431 | 24.014 | 8.871 | 1 | 0 | 54.845 | 50.188 | 41.002 | 19.44 | 0 | 0 | 53.216 | 30.445 | [5 empty] | 16.554 | 16.256 | 13 | 4.0132 | 3.7395 | 2.0418 | 1.8182 | 1.9213 | 47.8756
03/14/09 | 2:22 | 0 | 16.576 | 0 | 4 | 0 | 48.72 | 48.858 | 32.61 | 32.468 | 35.62 | 24.038 | 8.823 | 2 | 0 | 54.821 | 50.235 | 40.954 | 19.465 | 0 | 0 | 53.148 | 30.47 | [5 empty] | 0 | 16.252 | 14 | 4.0271 | 3.7528 | 2.0424 | 1.8182 | 1.9346 | 48.0393
03/14/09 | 2:23 | 0 | 16.576 | 0 | 3 | 0 | 48.837 | 48.975 | 33.177 | 33.012 | 36.442 | 24.063 | 8.871 | 2 | 0 | 54.845 | 50.191 | 40.978 | 19.44 | 0 | 0 | 53.171 | 30.47 | [5 empty] | 0 | 15.825 | 15 | 4.0132 | 3.7395 | 2.0418 | 1.8182 | 1.9213 | 47.8756
03/14/09 | 2:24 | 0 | 16.574 | 0 | 4 | 0 | 49.318 | 49.18 | 33.716 | 33.62 | 37.311 | 24.011 | 8.869 | 1 | 0 | 54.842 | 50.188 | 40.975 | 19.488 | 0 | 0 | 53.146 | 30.467 | [5 empty] | 0 | 15.698 | 16 | 4.0137 | 3.7401 | 2.0418 | 1.8182 | 1.9219 | 47.8824
03/14/09 | 2:25 | 1 | 16.604 | 0 | 4 | 0 | 49.827 | 49.736 | 34.402 | 34.213 | 38.279 | 24.114 | 8.899 | 2 | 0 | 54.849 | 50.24 | 41.004 | 19.518 | 0 | 0 | 53.197 | 30.497 | [5 empty] | 16.604 | 15.614 | 17 | 4.005 | 3.7318 | 2.0415 | 1.8182 | 1.9136 | 47.7795
03/14/09 | 2:26 | 0 | 16.604 | 0 | 3 | 0 | 50.284 | 50.24 | 35.129 | 34.988 | 39.148 | 24.09 | 8.874 | 1 | 0 | 54.87 | 50.17 | 40.982 | 19.468 | 0 | 0 | 53.197 | 30.497 | [5 empty] | 0 | 15.296 | 18 | 4.0123 | 3.7387 | 2.0418 | 1.8182 | 1.9205 | 47.8653
03/14/09 | 2:27 | 0 | 16.574 | 0 | 4 | 0 | 50.898 | 50.646 | 35.734 | 35.713 | 40.272 | 24.085 | 8.967 | 2 | 0 | 54.842 | 50.212 | 40.999 | 19.463 | 0 | 0 | 53.239 | 30.421 | [5 empty] | 0 | 15.185 | 19 | 3.9852 | 3.7129 | 2.0407 | 1.8182 | 1.8948 | 47.5446
03/14/09 | 2:28 | 0 | 16.604 | 0 | 3 | 0 | 46.02 | 51.386 | 36.163 | 36.304 | 32.85 | 24.136 | 8.924 | 1 | 0 | 54.87 | 50.24 | 41.076 | 19.493 | 0 | 0 | 53.244 | 30.45 | [5 empty] | 0 | 9.716 | 20 | 3.9977 | 3.7248 | 2.0412 | 1.8182 | 1.9067 | 47.6934
03/14/09 | 2:29 | 0 | 16.574 | 0 | 4 | 0 | 39.473 | 45.051 | 36.416 | 36.581 | 29.602 | 24.085 | 9.017 | 0 | 0 | 54.889 | 50.165 | 41.116 | 19.437 | 0 | 0 | 53.169 | 30.443 | [5 empty] | 0 | 2.892 | 21 | 3.9706 | 3.6991 | 2.0401 | 1.8182 | 1.8809 | 47.3704
03/14/09 | 2:30 | 0 | 16.582 | 1 | 3 | 0 | 38.021 | 39.595 | 36.517 | 36.868 | 27.848 | 24.161 | 9.022 | 0 | 0 | 54.917 | 50.188 | 41.095 | 19.488 | 0 | 0 | 53.146 | 30.443 | [5 empty] | 0 | 1.153 | 22 | 3.9692 | 3.6977 | 2.04 | 1.8182 | 1.8795 | 47.3529
03/14/09 | 2:31 | 0 | 16.551 | 0 | 4 | 0 | 37.569 | 38.32 | 36.605 | 37.028 | 26.637 | 24.131 | 9.017 | 0 | 0 | 54.912 | 50.165 | 41.236 | 19.488 | 0 | 0 | 53.169 | 30.443 | [5 empty] | 0 | 0.541 | 23 | 3.9706 | 3.6991 | 2.0401 | 1.8182 | 1.8809 | 47.3704
03/14/09 | 2:32 | 0 | 16.551 | 0 | 4 | 0 | 37.452 | 37.968 | 35.923 | 37.098 | 25.24 | 24.156 | 8.967 | 1 | 0 | 54.866 | 50.188 | 41.164 | 19.463 | 0 | 0 | 53.078 | 30.421 | [5 empty] | 0 | 0.354 | 24 | 3.9852 | 3.7129 | 2.0407 | 1.8182 | 1.8948 | 47.5446
03/14/09 | 2:33 | 0 | 16.551 | 0 | 4 | 0 | 37.239 | 37.851 | 34.701 | 36.112 | 25.48 | 24.18 | 8.992 | 0 | 0 | 54.889 | 50.165 | 41.236 | 19.513 | 0 | 0 | 53.078 | 30.396 | [5 empty] | 0 | 1.127 | 25 | 3.9779 | 3.706 | 2.0404 | 1.8182 | 1.8878 | 47.4577
03/14/09 | 2:34 | 0 | 16.574 | 0 | 4 | 0 | 36.182 | 37.38 | 33.995 | 34.866 | 24.445 | 24.18 | 8.894 | 0 | 0 | 54.889 | 50.142 | 41.14 | 19.437 | 0 | 0 | 53.008 | 30.443 | [5 empty] | 0 | 1.316 | 26 | 4.0065 | 3.7331 | 2.0415 | 1.8182 | 1.915 | 47.7967
03/14/09 | 2:35 | 0 | 16.574 | 0 | 3 | 0 | 35.055 | 36.229 | 33.55 | 34.184 | 24.734 | 24.229 | 8.967 | 0 | 0 | 54.866 | 50.142 | 41.212 | 19.488 | 0 | 0 | 52.987 | 30.492 | [5 empty] | 0 | 0.871 | 27 | 3.9852 | 3.7129 | 2.0407 | 1.8182 | 1.8948 | 47.5446
03/14/09 | 2:36 | 0 | 16.597 | 0 | 4 | 0 | 34.349 | 35.148 | 33.196 | 33.716 | 24.47 | 24.205 | 8.992 | 0 | 0 | 54.866 | 50.142 | 41.236 | 19.463 | 0 | 0 | 52.964 | 30.467 | [5 empty] | 0 | 0.633 | 28 | 3.9779 | 3.706 | 2.0404 | 1.8182 | 1.8878 | 47.4577
03/14/09 | 2:37 | 0 | 16.541 | 0 | 4 | 0 | 33.823 | 34.459 | 32.979 | 33.402 | 24.124 | 24.173 | 8.959 | 0 | 0 | 54.812 | 50.088 | 41.157 | 19.43 | 0 | 0 | 52.957 | 30.46 | [5 empty] | 0 | 0.421 | 29 | 3.9875 | 3.7151 | 2.0408 | 1.8182 | 1.897 | 47.5724
03/14/09 | 2:38 | 0 | 16.551 | 0 | 4 | 0 | 37.945 | 34.019 | 32.656 | 33.244 | 34.514 | 24.251 | 8.967 | 0 | 0 | 54.798 | 50.097 | 41.14 | 19.463 | 0 | 0 | 53.008 | 30.467 | [5 empty] | 0 | 4.701 | 30 | 3.9852 | 3.7129 | 2.0407 | 1.8182 | 1.8948 | 47.5446
03/14/09 | 2:39 | 1 | 16.574 | 0 | 4 | 0 | 46.496 | 41.164 | 32.348 | 32.869 | 35.077 | 24.205 | 9.017 | 0 | 0 | 54.751 | 50.118 | 41.116 | 19.488 | 0 | 0 | 53.101 | 30.467 | [5 empty] | 16.574 | 13.627 | 31 | 3.9706 | 3.6991 | 2.0401 | 1.8182 | 1.8809 | 47.3704
03/14/09 | 2:40 | 0 | 16.541 | 0 | 4 | 1 | 47.819 | 47.154 | 32.051 | 32.579 | 35.187 | 24.197 | 8.959 | 2 | 0 | 54.698 | 50.088 | 41.04 | 19.455 | 0 | 0 | 53.071 | 30.411 | [5 empty] | 0 | 15.24 | 32 | 3.9875 | 3.7151 | 2.0408 | 1.8182 | 1.897 | 47.5724
03/14/09 | 2:41 | 0 | 16.597 | 1 | 4 | 0 | 48.193 | 48.102 | 32.009 | 32.323 | 35.194 | 24.131 | 9.115 | 1 | 0 | 54.751 | 50.074 | 41.071 | 19.463 | 0 | 0 | 53.055 | 30.467 | [5 empty] | 0 | 15.87 | 0 | 3.9421 | 3.672 | 2.0389 | 1.8182 | 1.8538 | 47.0252
03/14/09 | 2:42 | 1 | 16.597 | 0 | 3 | 0 | 48.377 | 48.468 | 32.394 | 32.25 | 35.596 | 24.131 | 8.992 | 2 | 0 | 54.728 | 50.074 | 41.047 | 19.488 | 0 | 0 | 53.031 | 30.467 | [5 empty] | 16.597 | 16.127 | 1 | 3.9779 | 3.706 | 2.9495 | 2.7273 | 0.97874 | 24.6043
03/14/09 | 2:43 | 0 | 16.541 | 0 | 4 | 0 | 48.37 | 48.599 | 33.048 | 32.814 | 36.268 | 24.148 | 8.959 | 2 | 0 | 54.695 | 50.041 | 40.968 | 19.455 | 0 | 0 | 52.999 | 30.46 | [5 empty] | 0 | 15.556 | 2 | 3.9875 | 3.7151 | 2.9499 | 2.7273 | 0.98788 | 24.7741
03/14/09 | 2:44 | 0 | 16.519 | 0 | 4 | 0 | 48.555 | 48.646 | 33.594 | 33.474 | 37.048 | 24.104 | 8.939 | 1 | 0 | 54.653 | 49.999 | 40.949 | 19.385 | 0 | 0 | 52.936 | 30.44 | [5 empty] | 0 | 15.081 | 3 | 3.9934 | 3.7207 | 2.9501 | 2.7273 | 0.99341 | 24.8766
03/14/09 | 2:45 | 0 | 16.519 | 0 | 3 | 0 | 49.082 | 48.968 | 34.273 | 34.086 | 38.081 | 24.08 | 9.014 | 2 | 0 | 54.653 | 49.999 | 40.97 | 19.385 | 0 | 0 | 52.866 | 30.487 | [5 empty] | 0 | 14.996 | 4 | 3.9715 | 3.6999 | 2.9492 | 2.7273 | 0.97265 | 24.4907
03/14/09 | 2:46 | 1 | 16.473 | 0 | 4 | 0 | 49.61 | 49.542 | 35.026 | 34.885 | 38.856 | 24.175 | 8.816 | 1 | 0 | 54.653 | 49.976 | 40.949 | 19.385 | 0 | 0 | 52.842 | 30.44 | [5 empty] | 16.473 | 14.725 | 5 | 4.0292 | 3.7547 | 2.9515 | 2.7273 | 1.0275 | 25.5004
03/14/09 | 2:47 | 0 | 16.519 | 0 | 4 | 0 | 50.251 | 50.069 | 35.732 | 35.684 | 39.772 | 24.151 | 8.914 | 2 | 0 | 54.7 | 49.999 | 40.97 | 19.41 | 0 | 0 | 52.866 | 30.44 | [5 empty] | 0 | 14.567 | 6 | 4.0006 | 3.7276 | 2.9504 | 2.7273 | 1.0003 | 25.0043
03/14/09 | 2:48 | 0 | 16.519 | 0 | 3 | 0 | 50.963 | 50.711 | 36.177 | 36.273 | 41.042 | 24.2 | 8.891 | 1 | 0 | 54.677 | 49.976 | 40.994 | 19.41 | 0 | 0 | 52.912 | 30.462 | [5 empty] | 0 | 14.69 | 7 | 4.0073 | 3.734 | 2.9507 | 2.7273 | 1.0067 | 25.1214
03/14/09 | 2:49 | 0 | 16.489 | 0 | 4 | 0 | 51.187 | 51.369 | 36.337 | 36.619 | 37.064 | 24.195 | 8.836 | 2 | 0 | 54.672 | 49.925 | 41.013 | 19.38 | 0 | 0 | 52.908 | 30.457 | [5 empty] | 0 | 14.568 | 8 | 4.0234 | 3.7492 | 2.9513 | 2.7273 | 1.0219 | 25.3997
03/14/09 | 2:50 | 0 | 16.519 | 0 | 4 | 0 | 41.511 | 49.794 | 36.6 | 36.859 | 31.115 | 24.295 | 8.841 | 0 | 0 | 54.7 | 49.976 | 41.066 | 19.41 | 0 | 0 | 52.936 | 30.487 | [5 empty] | 0 | 4.652 | 9 | 4.0219 | 3.7478 | 2.9512 | 2.7273 | 1.0205 | 25.3745
03/14/09 | 2:51 | 0 | 16.519 | 1 | 3 | 0 | 38.691 | 41.159 | 36.765 | 37.024 | 28.68 | 24.32 | 8.816 | 1 | 0 | 54.723 | 49.953 | 41.135 | 19.385 | 0 | 0 | 52.912 | 30.487 | [5 empty] | 0 | 1.667 | 10 | 4.0292 | 3.7547 | 2.9515 | 2.7273 | 1.0275 | 25.5004
03/14/09 | 2:52 | 0 | 16.544 | 0 | 4 | 0 | 37.964 | 38.952 | 36.883 | 37.213 | 27.959 | 24.345 | 8.841 | 0 | 0 | 54.7 | 49.953 | 41.183 | 19.41 | 0 | 0 | 52.957 | 30.462 | [5 empty] | 0 | 0.751 | 11 | 4.0219 | 3.7478 | 2.9512 | 2.7273 | 1.0205 | 25.3745
03/14/09 | 2:53 | 0 | 16.544 | 0 | 4 | 0 | 37.751 | 38.291 | 36.552 | 37.33 | 26.466 | 24.369 | 8.791 | 0 | 0 | 54.723 | 49.976 | 41.253 | 19.41 | 0 | 0 | 52.912 | 30.462 | [5 empty] | 0 | 0.421 | 12 | 4.0365 | 3.7617 | 2.9518 | 2.7273 | 1.0344 | 25.6259
03/14/09 | 2:54 | 0 | 16.489 | 0 | 4 | 0 | 37.536 | 38.076 | 35.208 | 36.524 | 25.279 | 24.364 | 8.786 | 0 | 0 | 54.695 | 49.925 | 41.202 | 19.38 | 0 | 0 | 52.884 | 30.411 | [5 empty] | 0 | 1.012 | 13 | 4.0379 | 3.763 | 2.9519 | 2.7273 | 1.0358 | 25.6509
03/14/09 | 2:55 | 0 | 16.544 | 0 | 4 | 0 | 36.717 | 37.823 | 34.321 | 35.261 | 23.575 | 24.394 | 8.841 | 0 | 0 | 54.7 | 49.953 | 41.207 | 19.385 | 0 | 0 | 52.912 | 30.416 | [5 empty] | 0 | 1.456 | 14 | 4.0219 | 3.7478 | 2.9512 | 2.7273 | 1.0205 | 25.3745
03/14/09 | 2:56 | 0 | 16.514 | 0 | 4 | 0 | 35.397 | 36.689 | 33.751 | 34.364 | 23.351 | 24.364 | 8.735 | 0 | 0 | 54.672 | 49.925 | 41.155 | 19.38 | 0 | 0 | 52.929 | 30.386 | [5 empty] | 0 | 1.033 | 15 | 4.0528 | 3.7772 | 2.9525 | 2.7273 | 1.0499 | 25.9052
03/14/09 | 2:57 | 0 | 16.544 | 0 | 4 | 0 | 34.579 | 35.519 | 33.474 | 33.969 | 23.187 | 24.44 | 8.791 | 0 | 0 | 54.653 | 49.976 | 41.159 | 19.435 | 0 | 0 | 52.98 | 30.44 | [5 empty] | 0 | 0.61 | 16 | 4.0365 | 3.7617 | 2.9518 | 2.7273 | 1.0344 | 25.6259
03/14/09 | 2:58 | 0 | 16.569 | 0 | 4 | 0 | 34.11 | 34.744 | 33.287 | 33.687 | 23.646 | 24.369 | 8.816 | 0 | 0 | 54.677 | 49.932 | 41.183 | 19.41 | 0 | 0 | 52.912 | 30.367 | [5 empty] | 0 | 0.423 | 17 | 4.0292 | 3.7547 | 2.9515 | 2.7273 | 1.0275 | 25.5004
03/14/09 | 2:59 | 0 | 16.569 | 0 | 4 | 0 | 33.969 | 34.273 | 33.005 | 33.498 | 33.357 | 24.369 | 8.816 | 0 | 0 | 54.653 | 49.908 | 41.112 | 19.385 | 0 | 0 | 52.866 | 30.416 | [5 empty] | 0 | 0.471 | 18 | 4.0292 | 3.7547 | 2.9515 | 2.7273 | 1.0275 | 25.5004
03/14/09 | 3:00 | 1 | 16.539 | 0 | 4 | 0 | 45.432 | 37.677 | 32.529 | 33.141 | 34.833 | 24.315 | 8.811 | 0 | 0 | 54.581 | 49.88 | 41.061 | 19.405 | 0 | 0 | 52.884 | 30.411 | [5 empty] | 16.539 | 12.291 | 19 | 4.0306 | 3.7561 | 2.9516 | 2.7273 | 1.0288 | 25.5256
03/14/09 | 3:01 | 0 | 16.569 | 0 | 4 | 0 | 47.637 | 46.491 | 32.269 | 32.792 | 35.144 | 24.32 | 8.841 | 2 | 0 | 54.586 | 49.885 | 41.042 | 19.385 | 0 | 0 | 52.889 | 30.416 | [5 empty] | 0 | 14.845 | 20 | 4.0219 | 3.7478 | 2.9512 | 2.7273 | 1.0205 | 25.3745
03/14/09 | 3:02 | 0 | 16.539 | 1 | 4 | 1 | 48.09 | 47.976 | 32.073 | 32.409 | 35.421 | 24.219 | 8.786 | 2 | 0 | 54.534 | 49.857 | 40.99 | 19.38 | 0 | 0 | 52.814 | 30.386 | [5 empty] | 0 | 15.681 | 21 | 4.0379 | 3.763 | 2.9519 | 2.7273 | 1.0358 | 25.6509
03/14/09 | 3:03 | 1 | 16.544 | 0 | 4 | 0 | 48.326 | 48.396 | 32.392 | 32.392 | 35.732 | 24.249 | 8.816 | 1 | 0 | 54.541 | 49.908 | 40.997 | 19.41 | 0 | 0 | 52.868 | 30.416 | [5 empty] | 16.544 | 15.934 | 0 | 4.0292 | 3.7547 | 2.9515 | 2.7273 | 1.0275 | 25.5004
03/14/09 | 3:04 | 0 | 16.526 | 0 | 3 | 0 | 48.333 | 48.564 | 33.153 | 32.871 | 36.49 | 24.183 | 8.848 | 2 | 0 | 54.525 | 49.848 | 40.98 | 19.392 | 0 | 0 | 52.782 | 30.374 | [5 empty] | 0 | 15.462 | 1 | 4.0199 | 3.7459 | 2.8326 | 2.6087 | 1.1372 | 28.289
03/14/09 | 3:05 | 0 | 16.582 | 0 | 4 | 0 | 48.408 | 48.66 | 33.771 | 33.699 | 37.483 | 24.212 | 8.753 | 1 | 0 | 54.553 | 49.876 | 41.009 | 19.397 | 0 | 0 | 52.88 | 30.452 | [5 empty] | 0 | 14.709 | 2 | 4.0475 | 3.7722 | 2.8337 | 2.6087 | 1.1635 | 28.7453
03/14/09 | 3:06 | 0 | 16.526 | 0 | 4 | 0 | 48.975 | 48.793 | 34.4 | 34.328 | 38.184 | 24.136 | 8.7 | 2 | 0 | 54.525 | 49.848 | 40.98 | 19.392 | 0 | 0 | 52.805 | 30.327 | [5 empty] | 0 | 14.647 | 3 | 4.063 | 3.7868 | 2.8343 | 2.6087 | 1.1781 | 28.9972
03/14/09 | 3:07 | 1 | 16.556 | 0 | 4 | 0 | 49.554 | 49.439 | 35.155 | 35.014 | 39.27 | 24.188 | 8.68 | 2 | 0 | 54.576 | 49.876 | 41.033 | 19.422 | 0 | 0 | 52.856 | 30.452 | [5 empty] | 16.556 | 14.54 | 4 | 4.0688 | 3.7924 | 2.8346 | 2.6087 | 1.1837 | 29.0917
03/14/09 | 3:08 | 0 | 16.556 | 0 | 3 | 0 | 50.195 | 49.99 | 35.768 | 35.744 | 40.021 | 24.212 | 8.655 | 1 | 0 | 54.576 | 49.852 | 41.033 | 19.447 | 0 | 0 | 52.856 | 30.428 | [5 empty] | 0 | 14.451 | 5 | 4.0761 | 3.7993 | 2.8349 | 2.6087 | 1.1906 | 29.2096
03/14/09 | 3:09 | 0 | 16.551 | 0 | 4 | 0 | 50.856 | 50.651 | 36.163 | 36.373 | 40.815 | 24.183 | 8.65 | 2 | 0 | 54.572 | 49.824 | 41.025 | 19.417 | 0 | 0 | 52.805 | 30.374 | [5 empty] | 0 | 14.483 | 6 | 4.0775 | 3.8007 | 2.8349 | 2.6087 | 1.192 | 29.2331
03/14/09 | 3:10 | 0 | 16.582 | 0 | 4 | 0 | 51.503 | 51.365 | 36.402 | 36.708 | 41.877 | 24.261 | 8.73 | 1 | 0 | 54.6 | 49.852 | 41.102 | 19.422 | 0 | 0 | 52.828 | 30.399 | [5 empty] | 0 | 14.795 | 7 | 4.0542 | 3.7785 | 2.834 | 2.6087 | 1.1698 | 28.8549
03/14/09 | 3:11 | 0 | 16.526 | 0 | 4 | 0 | 43.025 | 51.568 | 36.584 | 36.866 | 32.495 | 24.207 | 8.675 | 1 | 0 | 54.572 | 49.801 | 41.121 | 19.392 | 0 | 0 | 52.828 | 30.399 | [5 empty] | 0 | 6.159 | 8 | 4.0702 | 3.7938 | 2.8346 | 2.6087 | 1.1851 | 29.1153
03/14/09 | 3:12 | 0 | 16.526 | 1 | 3 | 0 | 39.1 | 42.389 | 36.749 | 37.055 | 30.038 | 24.256 | 8.65 | 0 | 0 | 54.572 | 49.778 | 41.145 | 19.417 | 0 | 0 | 52.805 | 30.423 | [5 empty] | 0 | 2.045 | 9 | 4.0775 | 3.8007 | 2.8349 | 2.6087 | 1.192 | 29.2331
03/14/09 | 3:13 | 0 | 16.526 | 0 | 4 | 0 | 38.112 | 39.286 | 36.844 | 37.22 | 27.942 | 24.327 | 8.625 | 0 | 0 | 54.572 | 49.801 | 41.191 | 19.392 | 0 | 0 | 52.805 | 30.423 | [5 empty] | 0 | 0.892 | 10 | 4.0848 | 3.8076 | 2.8352 | 2.6087 | 1.1989 | 29.3504
03/14/09 | 3:14 | 0 | 16.501 | 0 | 4 | 0 | 37.806 | 38.464 | 36.679 | 37.361 | 27.267 | 24.281 | 8.6 | 0 | 0 | 54.572 | 49.801 | 41.214 | 19.392 | 0 | 0 | 52.782 | 30.399 | [5 empty] | 0 | 0.445 | 11 | 4.0921 | 3.8145 | 2.8355 | 2.6087 | 1.2058 | 29.4673
03/14/09 | 3:15 | 0 | 16.526 | 0 | 4 | 0 | 37.713 | 38.16 | 35.526 | 36.961 | 26.23 | 24.281 | 8.502 | 0 | 0 | 54.595 | 49.801 | 41.191 | 19.392 | 0 | 0 | 52.782 | 30.374 | [5 empty] | 0 | 0.752 | 12 | 4.1206 | 3.8416 | 2.8367 | 2.6087 | 1.233 | 29.9215
03/14/09 | 3:16 | 0 | 16.526 | 0 | 4 | 0 | 37.055 | 37.971 | 34.469 | 35.598 | 25.122 | 24.281 | 8.527 | 0 | 0 | 54.548 | 49.824 | 41.214 | 19.392 | 0 | 0 | 52.828 | 30.327 | [5 empty] | 0 | 1.457 | 13 | 4.1133 | 3.8347 | 2.8364 | 2.6087 | 1.226 | 29.8062
03/14/09 | 3:17 | 0 | 16.556 | 0 | 4 | 0 | 35.792 | 37.131 | 33.933 | 34.687 | 24.597 | 24.237 | 8.507 | 1 | 0 | 54.576 | 49.829 | 41.267 | 19.422 | 0 | 0 | 52.789 | 30.379 | [5 empty] | 0 | 1.105 | 14 | 4.1192 | 3.8403 | 2.8366 | 2.6087 | 1.2316 | 29.8985
03/14/09 | 3:18 | 0 | 16.551 | 0 | 4 | 0 | 34.845 | 35.832 | 33.601 | 34.141 | 24.232 | 24.256 | 8.429 | 0 | 0 | 54.548 | 49.778 | 41.167 | 19.392 | 0 | 0 | 52.761 | 30.349 | [5 empty] | 0 | 0.704 | 15 | 4.1419 | 3.8619 | 2.8375 | 2.6087 | 1.2532 | 30.2558
03/14/09 | 3:19 | 0 | 16.526 | 0 | 4 | 0 | 34.282 | 34.94 | 33.412 | 33.811 | 23.244 | 24.158 | 8.403 | 0 | 0 | 54.525 | 49.778 | 41.167 | 19.392 | 0 | 0 | 52.714 | 30.423 | [5 empty] | 0 | 0.471 | 16 | 4.1494 | 3.869 | 2.8378 | 2.6087 | 1.2604 | 30.374
03/14/09 | 3:20 | 0 | 16.526 | 0 | 4 | 0 | 33.928 | 34.445 | 33.153 | 33.625 | 30.472 | 24.158 | 8.353 | 0 | 0 | 54.502 | 49.754 | 41.145 | 19.367 | 0 | 0 | 52.737 | 30.423 | [5 empty] | 0 | 0.303 | 17 | 4.164 | 3.8829 | 2.8384 | 2.6087 | 1.2742 | 30.6002
03/14/09 | 3:21 | 1 | 16.551 | 0 | 4 | 0 | 44.2 | 34.799 | 32.823 | 33.318 | 35.151 | 24.136 | 8.28 | 0 | 0 | 54.478 | 49.754 | 41.073 | 19.392 | 0 | 0 | 52.761 | 30.399 | [5 empty] | 16.551 | 10.882 | 18 | 4.1853 | 3.9031 | 2.8393 | 2.6087 | 1.2944 | 30.9276
03/14/09 | 3:22 | 0 | 16.551 | 0 | 4 | 0 | 47.325 | 45.719 | 32.495 | 32.964 | 35.385 | 24.087 | 8.328 | 1 | 0 | 54.478 | 49.733 | 41.049 | 19.392 | 0 | 0 | 52.714 | 30.399 | [5 empty] | 0 | 14.361 | 19 | 4.1713 | 3.8898 | 2.8387 | 2.6087 | 1.2811 | 30.7127
03/14/09 | 3:23 | 0 | 16.526 | 0 | 4 | 0 | 48.058 | 47.784 | 32.23 | 32.634 | 35.361 | 24.087 | 8.28 | 1 | 0 | 54.406 | 49.729 | 40.978 | 19.392 | 0 | 0 | 52.665 | 30.374 | [5 empty] | 0 | 15.424 | 20 | 4.1853 | 3.9031 | 2.8393 | 2.6087 | 1.2944 | 30.9276
03/14/09 | 3:24 | 1 | 16.541 | 1 | 4 | 0 | 48.412 | 48.321 | 32.291 | 32.436 | 35.751 | 24.053 | 8.27 | 2 | 0 | 54.397 | 49.696 | 41.013 | 19.357 | 0 | 0 | 52.679 | 30.364 | [5 empty] | 16.541 | 15.976 | 21 | 4.1882 | 3.9059 | 2.8394 | 2.6087 | 1.2972 | 30.9722
03/14/09 | 3:25 | 0 | 16.541 | 0 | 3 | 1 | 48.391 | 48.664 | 33 | 32.72 | 36.409 | 24.028 | 8.343 | 2 | 0 | 54.376 | 49.696 | 40.944 | 19.357 | 0 | 0 | 52.7 | 30.364 | [5 empty] | 0 | 15.671 | 22 | 4.1669 | 3.8857 | 2.8385 | 2.6087 | 1.277 | 30.6452
03/14/09 | 3:26 | 0 | 16.516 | 0 | 4 | 0 | 48.368 | 48.758 | 33.637 | 33.541 | 37.349 | 24.004 | 8.393 | 1 | 0 | 54.376 | 49.675 | 40.968 | 19.357 | 0 | 0 | 52.679 | 30.364 | [5 empty] | 0 | 14.827 | 0 | 4.1524 | 3.8718 | 2.838 | 2.6087 | 1.2631 | 30.4194
03/14/09 | 3:27 | 0 | 16.516 | 0 | 4 | 0 | 48.758 | 48.734 | 34.247 | 34.199 | 38.289 | 23.957 | 8.27 | 2 | 0 | 54.397 | 49.675 | 40.968 | 19.357 | 0 | 0 | 52.609 | 30.364 | [5 empty] | 0 | 14.559 | 1 | 4.1882 | 3.9059 | 2.8394 | 2.6087 | 1.2972 | 30.9722
03/14/09 | 3:28 | 1 | 16.481 | 0 | 4 | 0 | 49.274 | 49.206 | 34.964 | 34.871 | 39.148 | 23.994 | 8.308 | 1 | 0 | 54.364 | 49.642 | 40.935 | 19.372 | 0 | 0 | 52.532 | 30.354 | [5 empty] | 16.481 | 14.403 | 2 | 4.1771 | 3.8953 | 2.839 | 2.6087 | 1.2866 | 30.8024
03/14/09 | 3:29 | 0 | 16.541 | 0 | 3 | 0 | 49.971 | 49.789 | 35.658 | 35.634 | 39.956 | 23.957 | 8.295 | 2 | 0 | 54.397 | 49.675 | 40.968 | 19.382 | 0 | 0 | 52.585 | 30.364 | [5 empty] | 0 | 14.337 | 3 | 4.1809 | 3.8989 | 2.8391 | 2.6087 | 1.2902 | 30.8606
03/14/09 | 3:30 | 0 | 16.516 | 0 | 4 | 0 | 50.66 | 50.478 | 36.057 | 36.244 | 40.755 | 24.053 | 8.321 | 1 | 0 | 54.42 | 49.675 | 41.013 | 19.407 | 0 | 0 | 52.564 | 30.364 | [5 empty] | 0 | 14.416 | 4 | 4.1733 | 3.8917 | 2.8388 | 2.6087 | 1.2831 | 30.7441
03/14/09 | 3:31 | 1 | 16.541 | 0 | 4 | 0 | 51.325 | 51.141 | 36.409 | 36.595 | 41.767 | 24.028 | 8.245 | 2 | 0 | 54.42 | 49.652 | 41.085 | 19.332 | 0 | 0 | 52.564 | 30.34 | [5 empty] | 16.541 | 14.73 | 5 | 4.1955 | 3.9128 | 2.8397 | 2.6087 | 1.3041 | 31.0834
03/14/09 | 3:32 | 0 | 16.541 | 0 | 4 | 0 | 51.463 | 51.762 | 36.574 | 36.902 | 38.83 | 24.053 | 8.295 | 1 | 0 | 54.42 | 49.675 | 41.085 | 19.382 | 0 | 0 | 52.541 | 30.364 | [5 empty] | 0 | 14.561 | 6 | 4.1809 | 3.8989 | 2.8391 | 2.6087 | 1.2902 | 30.8606
03/14/09 | 3:33 | 0 | 16.491 | 1 | 3 | 0 | 41.812 | 50.156 | 36.691 | 37.043 | 31.882 | 24.124 | 8.245 | 1 | 0 | 54.397 | 49.675 | 41.085 | 19.382 | 0 | 0 | 52.585 | 30.315 | [5 empty] | 0 | 4.769 | 7 | 4.1955 | 3.9128 | 2.8397 | 2.6087 | 1.3041 | 31.0834
03/14/09 | 3:34 | 0 | 16.491 | 0 | 4 | 0 | 38.899 | 41.437 | 36.761 | 37.208 | 28.461 | 24.099 | 8.22 | 0 | 0 | 54.42 | 49.652 | 41.133 | 19.407 | 0 | 0 | 52.585 | 30.315 | [5 empty] | 0 | 1.691 | 8 | 4.2027 | 3.9197 | 2.84 | 2.6087 | 1.311 | 31.1942
03/14/09 | 3:35 | 0 | 16.516 | 0 | 4 | 0 | 38.124 | 39.112 | 36.926 | 37.373 | 27.4 | 24.148 | 8.444 | 0 | 0 | 54.443 | 49.652 | 41.155 | 19.357 | 0 | 0 | 52.585 | 30.315 | [5 empty] | 0 | 0.751 | 9 | 4.1375 | 3.8577 | 2.8374 | 2.6087 | 1.249 | 30.1874
03/14/09 | 3:36 | 0 | 16.481 | 0 | 4 | 0 | 37.856 | 38.466 | 36.634 | 37.457 | 26.451 | 24.114 | 8.358 | 0 | 0 | 54.411 | 49.596 | 41.193 | 19.322 | 0 | 0 | 52.485 | 30.305 | [5 empty] | 0 | 0.399 | 10 | 4.1626 | 3.8815 | 2.8384 | 2.6087 | 1.2728 | 30.5776
03/14/09 | 3:37 | 0 | 16.516 | 0 | 4 | 0 | 37.772 | 38.289 | 35.421 | 36.808 | 25.931 | 24.148 | 8.343 | 0 | 0 | 54.467 | 49.628 | 41.25 | 19.357 | 0 | 0 | 52.518 | 30.364 | [5 empty] | 0 | 0.964 | 11 | 4.1669 | 3.8857 | 2.8385 | 2.6087 | 1.277 | 30.6452
03/14/09 | 3:38 | 0 | 16.541 | 0 | 4 | 0 | 36.926 | 38.007 | 34.529 | 35.493 | 25.281 | 24.197 | 8.321 | 0 | 0 | 54.42 | 49.652 | 41.25 | 19.407 | 0 | 0 | 52.494 | 30.389 | [5 empty] | 0 | 1.433 | 12 | 4.1733 | 3.8917 | 2.8388 | 2.6087 | 1.2831 | 30.7441
03/14/09 | 3:39 | 0 | 16.456 | 0 | 4 | 0 | 35.6 | 36.868 | 33.931 | 34.589 | 25.151 | 24.09 | 8.308 | 1 | 0 | 54.387 | 49.596 | 41.193 | 19.347 | 0 | 0 | 52.438 | 30.33 | [5 empty] | 0 | 1.011 | 13 | 4.1771 | 3.8953 | 2.839 | 2.6087 | 1.2866 | 30.8024
03/14/09 | 3:40 | 0 | 16.516 | 0 | 4 | 0 | 34.811 | 35.727 | 33.682 | 34.177 | 24.004 | 24.173 | 8.321 | 0 | 0 | 54.397 | 49.652 | 41.155 | 19.407 | 0 | 0 | 52.494 | 30.389 | [5 empty] | 0 | 0.634 | 14 | 4.1733 | 3.8917 | 2.8388 | 2.6087 | 1.2831 | 30.7441
03/14/09 | 3:41 | 0 | 16.516 | 0 | 4 | 0 | 34.294 | 34.952 | 33.495 | 33.871 | 24.631 | 24.148 | 8.466 | 0 | 0 | 54.352 | 49.652 | 41.133 | 19.382 | 0 | 0 | 52.448 | 30.411 | [5 empty] | 0 | 0.423 | 15 | 4.1311 | 3.8516 | 2.8371 | 2.6087 | 1.2429 | 30.0868
03/14/09 | 3:42 | 0 | 16.491 | 0 | 4 | 0 | 33.988 | 34.481 | 33.12 | 33.682 | 30.509 | 24.124 | 8.466 | 0 | 0 | 54.352 | 49.628 | 41.061 | 19.332 | 0 | 0 | 52.471 | 30.389 | [5 empty] | 0 | 0.306 | 16 | 4.1311 | 3.8516 | 2.8371 | 2.6087 | 1.2429 | 30.0868
03/14/09 | 3:43 | 0 | 16.516 | 0 | 4 | 0 | 44.305 | 34.998 | 32.742 | 33.306 | 35.211 | 24.077 | 8.59 | 0 | 0 | 54.308 | 49.631 | 41.085 | 19.407 | 0 | 0 | 52.473 | 30.389 | [5 empty] | 0 | 10.999 | 17 | 4.095 | 3.8173 | 2.8356 | 2.6087 | 1.2086 | 29.5139
03/14/09 | 3:44 | 0 | 16.471 | 0 | 4 | 0 | 47.318 | 45.691 | 32.417 | 32.936 | 35.45 | 24.033 | 8.522 | 1 | 0 | 54.289 | 49.565 | 41.045 | 19.362 | 0 | 0 | 52.478 | 30.394 | [5 empty] | 0 | 14.382 | 18 | 4.1148 | 3.8361 | 2.8364 | 2.6087 | 1.2274 | 29.8293
03/14/09 | 3:45 | 1 | 16.471 | 1 | 4 | 0 | 48.03 | 47.754 | 32.176 | 32.608 | 35.498 | 23.96 | 8.547 | 1 | 0 | 54.266 | 49.565 | 41.021 | 19.362 | 0 | 0 | 52.522 | 30.416 | [5 empty] | 16.471 | 15.422 | 19 | 4.1075 | 3.8292 | 2.8361 | 2.6087 | 1.2205 | 29.7137
03/14/09 | 3:46 | 0 | 16.471 | 0 | 4 | 0 | 48.305 | 48.258 | 32.321 | 32.392 | 35.756 | 23.96 | 8.421 | 2 | 0 | 54.266 | 49.565 | 40.973 | 19.362 | 0 | 0 | 52.455 | 30.394 | [5 empty] | 0 | 15.913 | 20 | 4.1442 | 3.8641 | 2.8376 | 2.6087 | 1.2554 | 30.2922
03/14/09 | 3:47 | 0 | 16.504 | 0 | 4 | 0 | 48.38 | 48.702 | 33.039 | 32.85 | 36.28 | 23.945 | 8.554 | 2 | 0 | 54.25 | 49.596 | 40.98 | 19.395 | 0 | 0 | 52.508 | 30.376 | [5 empty] | 0 | 15.53 | 21 | 4.1055 | 3.8273 | 2.8361 | 2.6087 | 1.2186 | 29.6813
03/14/09 | 3:48 | 0 | 16.448 | 0 | 3 | 1 | 48.328 | 48.695 | 33.641 | 33.617 | 37.167 | 23.984 | 8.522 | 1 | 0 | 54.219 | 49.565 | 40.949 | 19.362 | 0 | 0 | 52.501 | 30.345 | [5 empty] | 0 | 14.711 | 22 | 4.1148 | 3.8361 | 2.8364 | 2.6087 | 1.2274 | 29.8293
03/14/09 | 3:49 | 1 | 16.481 | 0 | 4 | 0 | 48.839 | 48.769 | 34.378 | 34.306 | 38.277 | 23.969 | 8.703 | 2 | 0 | 54.273 | 49.572 | 40.98 | 19.395 | 0 | 0 | 52.532 | 30.401 | [5 empty] | 16.481 | 14.533 | 0 | 4.0621 | 3.786 | 2.8343 | 2.6087 | 1.1773 | 28.983
03/14/09 | 3:50 | 0 | 16.448 | 0 | 4 | 0 | 49.313 | 49.243 | 35.005 | 34.981 | 39.186 | 23.913 | 8.718 | 1 | 0 | 54.243 | 49.542 | 40.949 | 19.287 | 0 | 0 | 52.455 | 30.369 | [5 empty] | 0 | 14.332 | 1 | 4.0577 | 3.7819 | 2.8341 | 2.6087 | 1.1732 | 28.9119
03/14/09 | 3:51 | 0 | 16.481 | 0 | 4 | 0 | 50.055 | 49.824 | 35.622 | 35.739 | 40.346 | 23.991 | 8.728 | 2 | 0 | 54.273 | 49.549 | 41.004 | 19.395 | 0 | 0 | 52.415 | 30.425 | [5 empty] | 0 | 14.316 | 2 | 4.0548 | 3.7791 | 2.834 | 2.6087 | 1.1704 | 28.8644
03/14/09 | 3:52 | 1 | 16.471 | 0 | 3 | 0 | 50.688 | 50.506 | 36.179 | 36.32 | 41.207 | 23.96 | 8.718 | 1 | 0 | 54.266 | 49.519 | 40.997 | 19.362 | 0 | 0 | 52.34 | 30.416 | [5 empty] | 16.471 | 14.368 | 3 | 4.0577 | 3.7819 | 2.8341 | 2.6087 | 1.1732 | 28.9119
03/14/09 | 3:53 | 0 | 16.481 | 0 | 4 | 0 | 51.292 | 51.201 | 36.469 | 36.775 | 42.202 | 24.04 | 8.776 | 2 | 0 | 54.273 | 49.549 | 41.052 | 19.395 | 0 | 0 | 52.415 | 30.425 | [5 empty] | 0 | 14.517 | 4 | 4.0408 | 3.7658 | 2.8334 | 2.6087 | 1.1571 | 28.6354
03/14/09 | 3:54 | 0 | 16.481 | 1 | 4 | 0 | 48.954 | 51.773 | 36.61 | 37.009 | 35.928 | 24.065 | 8.949 | 1 | 0 | 54.273 | 49.572 | 41.121 | 19.395 | 0 | 0 | 52.371 | 30.448 | [5 empty] | 0 | 11.945 | 5 | 3.9905 | 3.7179 | 2.8314 | 2.6087 | 1.1092 | 27.7969
03/14/09 | 3:55 | 0 | 16.481 | 0 | 4 | 0 | 40.722 | 47.21 | 36.775 | 37.174 | 31.87 | 24.04 | 8.999 | 1 | 0 | 54.296 | 49.549 | 41.169 | 19.395 | 0 | 0 | 52.301 | 30.472 | [5 empty] | 0 | 3.548 | 6 | 3.9759 | 3.7041 | 2.8308 | 2.6087 | 1.0954 | 27.5506
03/14/09 | 3:56 | 0 | 16.426 | 0 | 3 | 0 | 38.624 | 40.504 | 36.789 | 37.284 | 30.151 | 24.033 | 9.04 | 0 | 0 | 54.289 | 49.498 | 41.162 | 19.337 | 0 | 0 | 52.27 | 30.44 | [5 empty] | 0 | 1.34 | 7 | 3.964 | 3.6927 | 2.8303 | 2.6087 | 1.084 | 27.3473
03/14/09 | 3:57 | 0 | 16.448 | 0 | 4 | 0 | 38.059 | 38.906 | 36.93 | 37.495 | 28.851 | 24.033 | 9.115 | 0 | 0 | 54.313 | 49.519 | 41.186 | 19.362 | 0 | 0 | 52.317 | 30.44 | [5 empty] | 0 | 0.564 | 8 | 3.9421 | 3.672 | 2.8294 | 2.6087 | 1.0633 | 26.9721
03/14/09 | 3:58 | 0 | 16.426 | 0 | 4 | 0 | 37.918 | 38.459 | 36.296 | 37.588 | 27.549 | 24.104 | 9.138 | 0 | 0 | 54.266 | 49.519 | 41.186 | 19.362 | 0 | 0 | 52.317 | 30.44 | [5 empty] | 0 | 0.33 | 9 | 3.9354 | 3.6656 | 2.8292 | 2.6087 | 1.0569 | 26.8563
03/14/09 | 3:59 | 0 | 16.481 | 0 | 4 | 0 | 37.736 | 38.325 | 35.105 | 36.517 | 28.184 | 24.114 | 9.319 | 0 | 0 | 54.32 | 49.528 | 41.262 | 19.395 | 0 | 0 | 52.394 | 30.472 | [5 empty] | 0 | 1.219 | 10 | 3.8827 | 3.6155 | 2.827 | 2.6087 | 1.0068 | 25.9305
03/14/09 | 4:00 | 0 | 16.448 | 0 | 4 | 0 | 36.531 | 37.846 | 34.275 | 35.239 | 27.26 | 24.104 | 9.386 | 0 | 0 | 54.289 | 49.519 | 41.231 | 19.387 | 0 | 0 | 52.364 | 30.465 | [5 empty] | 0 | 1.292 | 11 | 3.8632 | 3.597 | 2.8262 | 2.6087 | 0.98826 | 25.5814
03/14/09 | 4:01 | 0 | 16.426 | 0 | 4 | 0 | 35.356 | 36.531 | 33.782 | 34.51 | 25.671 | 24.082 | 9.286 | 0 | 0 | 54.266 | 49.519 | 41.186 | 19.387 | 0 | 0 | 52.385 | 30.416 | [5 empty] | 0 | 0.846 | 12 | 3.8923 | 3.6246 | 2.8274 | 2.6087 | 1.0159 | 26.1012
03/14/09 | 4:02 | 0 | 16.448 | 0 | 4 | 0 | 34.627 | 35.474 | 33.594 | 34.065 | 25.985 | 24.082 | 9.188 | 0 | 0 | 54.243 | 49.519 | 41.162 | 19.41 | 0 | 0 | 52.34 | 30.416 | [5 empty] | 0 | 0.562 | 13 | 3.9209 | 3.6518 | 2.8286 | 2.6087 | 1.0431 | 26.603
03/14/09 | 4:03 | 0 | 16.448 | 0 | 4 | 0 | 34.158 | 34.818 | 33.361 | 33.924 | 24.563 | 24.082 | 9.311 | 0 | 0 | 54.201 | 49.5 | 41.164 | 19.387 | 0 | 0 | 52.389 | 30.394 | [5 empty] | 0 | 0.234 | 14 | 3.885 | 3.6177 | 2.8271 | 2.6087 | 1.009 | 25.9719
03/14/09 | 4:04 | 0 | 16.491 | 0 | 4 | 0 | 37.28 | 34.435 | 33.048 | 33.66 | 34.952 | 24.05 | 9.379 | 0 | 0 | 54.264 | 49.516 | 41.181 | 19.405 | 0 | 0 | 52.382 | 30.435 | [5 empty] | 0 | 3.62 | 15 | 3.8652 | 3.5989 | 2.8263 | 2.6087 | 0.9902 | 25.618
03/14/09 | 4:05 | 0 | 16.461 | 0 | 4 | 0 | 46.071 | 41.246 | 32.596 | 33.232 | 35.536 | 23.999 | 9.374 | 1 | 0 | 54.212 | 49.488 | 41.08 | 19.375 | 0 | 0 | 52.331 | 30.43 | [5 empty] | 0 | 12.839 | 16 | 3.8667 | 3.6003 | 2.8264 | 2.6087 | 0.99158 | 25.6442
03/14/09 | 4:06 | 1 | 16.514 | 1 | 5 | 0 | 47.453 | 46.832 | 32.387 | 32.883 | 35.634 | 24.004 | 9.303 | 1 | 0 | 54.217 | 49.493 | 41.064 | 19.329 | 0 | 0 | 52.338 | 30.435 | [5 empty] | 16.514 | 14.57 | 17 | 3.8874 | 3.6199 | 2.8272 | 2.6087 | 1.0112 | 26.0133
03/14/09 | 4:07 | 0 | 16.468 | 0 | 3 | 0 | 47.796 | 47.796 | 32.291 | 32.649 | 35.823 | 23.979 | 9.303 | 1 | 0 | 54.173 | 49.493 | 41.064 | 19.43 | 0 | 0 | 52.338 | 30.435 | [5 empty] | 0 | 15.147 | 18 | 3.8874 | 3.6199 | 2.8272 | 2.6087 | 1.0112 | 26.0133
03/14/09 | 4:08 | 0 | 16.491 | 0 | 4 | 0 | 47.934 | 48.095 | 32.766 | 32.697 | 36.151 | 24.004 | 9.354 | 2 | 0 | 54.149 | 49.493 | 41.064 | 19.405 | 0 | 0 | 52.338 | 30.435 | [5 empty] | 0 | 15.237 | 19 | 3.8725 | 3.6058 | 2.8266 | 2.6087 | 0.99712 | 25.7486
03/14/09 | 4:09 | 0 | 16.483 | 0 | 4 | 0 | 47.976 | 48.205 | 33.608 | 33.326 | 37.062 | 23.925 | 9.422 | 2 | 0 | 54.121 | 49.421 | 40.987 | 19.375 | 0 | 0 | 52.287 | 30.43 | [5 empty] | 0 | 14.65 | 20 | 3.8527 | 3.587 | 2.8258 | 2.6087 | 0.97829 | 25.3924
03/14/09 | 4:10 | 1 | 16.483 | 0 | 4 | 0 | 48.366 | 48.249 | 34.172 | 34.125 | 37.933 | 23.901 | 9.298 | 1 | 0 | 54.166 | 49.442 | 41.035 | 19.4 | 0 | 0 | 52.263 | 30.43 | [5 empty] | 16.483 | 14.241 | 21 | 3.8888 | 3.6213 | 2.8273 | 2.6087 | 1.0126 | 26.0392
03/14/09 | 4:11 | 0 | 16.514 | 0 | 4 | 1 | 49.059 | 48.804 | 34.859 | 34.811 | 38.854 | 23.979 | 9.379 | 2 | 0 | 54.173 | 49.449 | 41.016 | 19.405 | 0 | 0 | 52.245 | 30.435 | [5 empty] | 0 | 14.248 | 22 | 3.8652 | 3.5989 | 2.8263 | 2.6087 | 0.9902 | 25.618
03/14/09 | 4:12 | 0 | 16.509 | 0 | 4 | 0 | 49.717 | 49.512 | 35.512 | 35.536 | 39.719 | 23.95 | 9.397 | 2 | 0 | 54.145 | 49.421 | 41.011 | 19.375 | 0 | 0 | 52.263 | 30.455 | [5 empty] | 0 | 14.181 | 0 | 3.86 | 3.5939 | 2.8261 | 2.6087 | 0.98521 | 25.5237
03/14/09 | 4:13 | 1 | 16.539 | 0 | 3 | 0 | 50.457 | 50.205 | 35.964 | 36.198 | 40.805 | 24.004 | 9.379 | 1 | 0 | 54.173 | 49.449 | 41.088 | 19.405 | 0 | 0 | 52.338 | 30.484 | [5 empty] | 16.539 | 14.259 | 1 | 3.8652 | 3.5989 | 3.2176 | 3 | 0.59889 | 15.4943
03/14/09 | 4:14 | 0 | 16.539 | 0 | 4 | 0 | 50.595 | 50.893 | 36.385 | 36.667 | 37.115 | 23.979 | 9.427 | 1 | 0 | 54.194 | 49.449 | 41.109 | 19.38 | 0 | 0 | 52.315 | 30.46 | [5 empty] | 0 | 13.928 | 2 | 3.8513 | 3.5856 | 3.2171 | 3 | 0.58561 | 15.2056
03/14/09 | 4:15 | 0 | 16.514 | 0 | 4 | 0 | 41.157 | 48.898 | 36.622 | 36.973 | 31.448 | 24.028 | 9.354 | 1 | 0 | 54.194 | 49.449 | 41.157 | 19.405 | 0 | 0 | 52.315 | 30.484 | [5 empty] | 0 | 4.184 | 3 | 3.8725 | 3.6058 | 3.2179 | 3 | 0.60581 | 15.6439
03/14/09 | 4:16 | 0 | 16.514 | 1 | 4 | 0 | 38.619 | 40.851 | 36.808 | 37.162 | 28.726 | 24.05 | 9.452 | 0 | 0 | 54.194 | 49.449 | 41.181 | 19.43 | 0 | 0 | 52.315 | 30.435 | [5 empty] | 0 | 1.457 | 4 | 3.844 | 3.5787 | 3.2168 | 3 | 0.57869 | 15.0544
03/14/09 | 4:17 | 0 | 16.509 | 0 | 4 | 0 | 37.933 | 38.849 | 36.921 | 37.296 | 27.419 | 24.045 | 9.447 | 0 | 0 | 54.166 | 49.397 | 41.176 | 19.375 | 0 | 0 | 52.24 | 30.406 | [5 empty] | 0 | 0.637 | 5 | 3.8454 | 3.5801 | 3.2168 | 3 | 0.58007 | 15.0847
03/14/09 | 4:18 | 0 | 16.539 | 0 | 3 | 0 | 37.796 | 38.337 | 36.481 | 37.421 | 26.846 | 24.099 | 9.527 | 0 | 0 | 54.194 | 49.425 | 41.229 | 19.405 | 0 | 0 | 52.245 | 30.435 | [5 empty] | 0 | 0.375 | 6 | 3.8221 | 3.5579 | 3.2159 | 3 | 0.55793 | 14.5972
03/14/09 | 4:19 | 0 | 16.483 | 0 | 5 | 0 | 37.579 | 38.098 | 35.089 | 36.521 | 26.407 | 24.045 | 9.497 | 0 | 0 | 54.166 | 49.397 | 41.2 | 19.375 | 0 | 0 | 52.263 | 30.479 | [5 empty] | 0 | 1.058 | 7 | 3.8309 | 3.5662 | 3.2162 | 3 | 0.56623 | 14.7807
03/14/09 | 4:20 | 0 | 16.483 | 0 | 4 | 0 | 36.545 | 37.791 | 34.218 | 35.158 | 25.757 | 24.045 | 9.497 | 0 | 0 | 54.145 | 49.397 | 41.2 | 19.375 | 0 | 0 | 52.263 | 30.455 | [5 empty] | 0 | 1.387 | 8 | 3.8309 | 3.5662 | 3.2162 | 3 | 0.56623 | 14.7807
03/14/09 | 4:21 | 0 | 16.509 | 0 | 4 | 0 | 35.275 | 36.521 | 33.653 | 34.335 | 25.009 | 24.045 | 9.57 | 1 | 0 | 54.166 | 49.374 | 41.222 | 19.4 | 0 | 0 | 52.287 | 30.479 | [5 empty] | 0 | 0.94 | 9 | 3.8096 | 3.546 | 3.2154 | 3 | 0.54602 | 14.3328
03/14/09 | 4:22 | 0 | 16.509 | 0 | 4 | 0 | 34.476 | 35.347 | 33.467 | 33.914 | 25.034 | 24.021 | 9.522 | 0 | 0 | 54.121 | 49.374 | 41.2 | 19.375 | 0 | 0 | 52.217 | 30.455 | [5 empty] | 0 | 0.562 | 10 | 3.8236 | 3.5593 | 3.2159 | 3 | 0.55931 | 14.6279
03/14/09 | 4:23 | 0 | 16.539 | 0 | 4 | 0 | 34.036 | 34.641 | 33.208 | 33.773 | 23.901 | 24.021 | 9.598 | 0 | 0 | 54.114 | 49.367 | 41.147 | 19.375 | 0 | 0 | 52.256 | 30.499 | [5 empty] | 0 | 0.263 | 11 | 3.8015 | 3.5383 | 3.215 | 3 | 0.53827 | 14.1596
03/14/09 | 4:24 | 0 | 16.428 | 0 | 4 | 0 | 33.928 | 34.187 | 32.893 | 33.412 | 33.388 | 23.967 | 9.59 | 0 | 0 | 54.016 | 49.292 | 41.071 | 19.319 | 0 | 0 | 52.137 | 30.423 | [5 empty] | 0 | 0.516 | 12 | 3.8038 | 3.5405 | 3.2151 | 3 | 0.54049 | 14.2092
03/14/09 | 4:25 | 0 | 16.428 | 0 | 4 | 0 | 44.937 | 37.875 | 32.47 | 33.082 | 34.986 | 23.942 | 9.542 | 0 | 0 | 53.993 | 49.292 | 41.023 | 19.367 | 0 | 0 | 52.137 | 30.423 | [5 empty] | 0 | 11.855 | 13 | 3.8178 | 3.5538 | 3.2157 | 3 | 0.55377 | 14.5052
03/14/09 | 4:26 | 0 | 16.428 | 0 | 4 | 0 | 47.115 | 45.992 | 32.132 | 32.658 | 35.22 | 23.871 | 9.492 | 1 | 0 | 53.993 | 49.271 | 41.023 | 19.294 | 0 | 0 | 52.067 | 30.445 | [5 empty] | 0 | 14.457 | 14 | 3.8323 | 3.5676 | 3.2163 | 3 | 0.56761 | 14.8112
03/14/09 | 4:27 | 1 | 16.453 | 1 | 4 | 0 | 47.619 | 47.528 | 32.036 | 32.47 | 35.478 | 23.847 | 9.467 | 2 | 0 | 53.949 | 49.292 | 41.002 | 19.319 | 0 | 0 | 52.091 | 30.423 | [5 empty] | 16.453 | 15.149 | 15 | 3.8396 | 3.5745 | 3.2166 | 3 | 0.57453 | 14.9634
03/14/09 | 4:28 | 0 | 16.428 | 0 | 4 | 0 | 47.871 | 47.917 | 32.446 | 32.326 | 35.785 | 23.847 | 9.738 | 1 | 0 | 53.925 | 49.271 | 40.954 | 19.319 | 0 | 0 | 52.114 | 30.445 | [5 empty] | 0 | 15.545 | 16 | 3.7607 | 3.4995 | 3.2134 | 3 | 0.49952 | 13.2827
03/14/09 | 4:29 | 0 | 16.383 | 0 | 9 | 0 | 44.456 | 48.079 | 33.199 | 37.686 | 41.987 | 23.822 | 9.615 | 2 | 0 | 48.674 | 49.271 | 45.945 | 19.344 | 0 | 0 | 52.137 | 30.494 | [5 empty] | 0 | 6.77 | 17 | 3.7965 | 3.5336 | 3.2148 | 3 | 0.53357 | 14.0542
03/14/09 | 4:30 | 1 | 16.428 | 0 | 14 | 0 | 57.405 | 47.917 | 35.902 | 46.771 | 51.862 | 23.822 | 9.615 | 3 | 0 | 56.419 | 49.178 | 48.697 | 19.319 | 0 | 0 | 52.091 | 30.229 | [5 empty] | 16.428 | 10.634 | 18 | 3.7965 | 3.5336 | 3.2148 | 3 | 0.53357 | 14.0542
03/14/09 | 4:31 | 1 | 16.406 | 0 | 15 | 1 | 65.25 | 47.733 | 39.145 | 54.567 | 57.316 | 23.871 | 9.615 | 1 | 1 | 63.367 | 49.133 | 55.048 | 19.367 | 0 | 0 | 52.137 | 31.916 | [5 empty] | 16.406 | 10.683 | 19 | 3.7965 | 3.5336 | 3.2148 | 3 | 0.53357 | 14.0542
03/14/09 | 4:32 | 1 | 16.406 | 0 | 15 | 0 | 69.076 | 47.551 | 42.011 | 58.817 | 59.376 | 23.893 | 9.688 | 1 | 0 | 67.425 | 49.43 | 58.84 | 19.344 | 0 | 0 | 52.114 | 35.148 | [5 empty] | 16.406 | 10.259 | 0 | 3.7753 | 3.5134 | 3.214 | 3 | 0.51336 | 13.5981
03/14/09 | 4:33 | 1 | 16.406 | 1 | 15 | 0 | 70.788 | 47.39 | 44.219 | 60.992 | 61.394 | 23.942 | 9.713 | 0 | 0 | 69.404 | 50.004 | 60.857 | 19.344 | 0 | 0 | 52.182 | 37.569 | [5 empty] | 16.406 | 9.796 | 1 | 3.768 | 3.5064 | 10.2137 | 10 | -6.4936 | -172.3355
03/14/09 | 4:34 | 0 | 16.398 | 0 | 14 | 0 | 71.289 | 47.248 | 45.756 | 62.309 | 62.466 | 23.984 | 9.759 | 0 | 0 | 70.169 | 50.779 | 62.128 | 19.289 | 0 | 0 | 52.315 | 39.351 | [5 empty] | 0 | 8.98 | 2 | 3.7546 | 3.4937 | 10.2131 | 10 | -6.5063 | -173.2895
03/14/09 | 4:35 | 1 | 16.406 | 0 | 15 | 0 | 71.47 | 47.091 | 46.933 | 63.233 | 63.121 | 24.112 | 9.738 | 0 | 0 | 70.547 | 51.654 | 63.032 | 19.367 | 0 | 0 | 52.595 | 40.789 | [5 empty] | 16.406 | 8.237 | 3 | 3.7607 | 3.4995 | 10.2134 | 10 | -6.5005 | -172.8531
03/14/09 | 4:36 | 1 | 16.428 | 0 | 15 | 0 | 71.513 | 47 | 48.079 | 63.906 | 63.456 | 24.207 | 9.764 | 1 | 0 | 70.679 | 52.41 | 63.771 | 19.344 | 0 | 0 | 52.87 | 41.942 | [5 empty] | 16.428 | 7.607 | 4 | 3.7531 | 3.4923 | 10.2131 | 10 | -6.5077 | -173.3936
03/14/09 | 4:37 | 0 | 16.428 | 0 | 14 | 1 | 71.47 | 46.886 | 49.04 | 64.422 | 63.815 | 24.281 | 9.814 | 0 | 1 | 70.744 | 53.055 | 64.31 | 19.319 | 0 | 0 | 53.26 | 42.903 | [5 empty] | 0 | 7.048 | 5 | 3.7386 | 3.4785 | 10.2125 | 10 | -6.5215 | -174.4391
03/14/09 | 4:38 | 1 | 16.428 | 0 | 15 | 0 | 71.426 | 46.795 | 49.89 | 64.937 | 63.995 | 24.327 | 9.789 | 0 | 0 | 70.766 | 53.717 | 64.803 | 19.344 | 0 | 0 | 53.626 | 43.774 | [5 empty] | 16.428 | 6.489 | 0 | 3.7458 | 3.4854 | 10.2128 | 10 | -6.5146 | -173.9153
03/14/09 | 4:39 | 0 | 16.375 | 1 | 10 | 0 | 72.342 | 60.896 | 42.688 | 65.184 | 61.305 | 24.352 | 9.713 | 0 | 0 | 70.569 | 54.292 | 64.937 | 19.344 | 0 | 0 | 53.993 | 44.408 | [5 empty] | 0 | 7.158 | 1 | 3.768 | 3.5064 | 3.3716 | 3.1579 | 0.34855 | 9.2502
03/14/09 | 4:40 | 0 | 16.453 | 0 | 4 | 0 | 66.462 | 70.811 | 35.62 | 44.662 | 48.972 | 24.376 | 9.764 | 0 | 0 | 69.008 | 54.819 | 63.167 | 19.319 | 0 | 0 | 54.338 | 44.243 | [5 empty] | 0 | 21.8 | 2 | 3.7531 | 3.4923 | 3.371 | 3.1579 | 0.33443 | 8.9107
03/14/09 | 4:41 | 0 | 16.398 | 0 | 3 | 0 | 47.063 | 64.864 | 33.5 | 35.78 | 42.571 | 24.372 | 9.658 | 0 | 0 | 67.331 | 55.158 | 59.641 | 19.314 | 0 | 0 | 54.7 | 43.745 | [5 empty] | 0 | 11.283 | 3 | 3.784 | 3.5217 | 3.3722 | 3.1579 | 0.36377 | 9.6134
03/14/09 | 4:42 | 0 | 16.428 | 0 | 3 | 0 | 38.416 | 47.161 | 33.271 | 33.787 | 39.074 | 24.401 | 9.738 | 0 | 0 | 66.012 | 55.438 | 56.574 | 19.367 | 0 | 0 | 55.095 | 43.327 | [5 empty] | 0 | 4.629 | 4 | 3.7607 | 3.4995 | 3.3713 | 3.1579 | 0.34163 | 9.0841
03/14/09 | 4:43 | 0 | 16.353 | 0 | 4 | 0 | 35.368 | 38.495 | 33.254 | 33.653 | 35.416 | 24.384 | 9.794 | 0 | 0 | 65.038 | 55.678 | 54.187 | 19.375 | 0 | 0 | 55.379 | 42.865 | [5 empty] | 0 | 1.715 | 5 | 3.7444 | 3.484 | 3.3706 | 3.1579 | 0.32613 | 8.7097
03/14/09 | 4:44 | 0 | 16.461 | 0 | 4 | 0 | 34.665 | 35.957 | 33.936 | 33.89 | 33.584 | 24.384 | 9.819 | 0 | 0 | 64.342 | 55.792 | 52.604 | 19.375 | 0 | 0 | 55.564 | 42.468 | [5 empty] | 0 | 0.775 | 6 | 3.7371 | 3.4771 | 3.3703 | 3.1579 | 0.31921 | 8.5415
03/14/09 | 4:45 | 0 | 16.431 | 0 | 4 | 0 | 34.636 | 35.27 | 34.565 | 35.084 | 31.605 | 24.33 | 9.864 | 0 | 0 | 63.733 | 55.879 | 51.225 | 19.344 | 0 | 0 | 55.627 | 42.016 | [5 empty] | 0 | -0.448 | 7 | 3.724 | 3.4646 | 3.3698 | 3.1579 | 0.30675 | 8.2371
03/14/09 | 4:46 | 0 | 16.431 | 0 | 5 | 0 | 35.6 | 35.459 | 33.72 | 34.988 | 29.702 | 24.259 | 9.764 | 0 | 0 | 63.306 | 55.97 | 50.193 | 19.344 | 0 | 0 | 55.741 | 41.64 | [5 empty] | 0 | 0.612 | 8 | 3.7531 | 3.4923 | 3.371 | 3.1579 | 0.33443 | 8.9107
03/14/09 | 4:47 | 0 | 16.436 | 0 | 4 | 0 | 35.089 | 36.074 | 32.926 | 34.053 | 28.792 | 24.313 | 9.746 | 0 | 0 | 62.975 | 56.044 | 49.442 | 19.4 | 0 | 0 | 55.839 | 41.291 | [5 empty] | 0 | 1.036 | 9 | 3.7584 | 3.4973 | 3.3712 | 3.1579 | 0.33941 | 9.0309
03/14/09 | 4:48 | 0 | 16.431 | 0 | 5 | 0 | 34.096 | 35.105 | 32.543 | 33.225 | 27.775 | 24.259 | 9.789 | 0 | 0 | 62.633 | 56.086 | 48.863 | 19.344 | 0 | 0 | 55.925 | 40.935 | [5 empty] | 0 | 0.871 | 10 | 3.7458 | 3.4854 | 3.3707 | 3.1579 | 0.32751 | 8.7433
03/14/09 | 4:49 | 0 | 16.431 | 0 | 5 | 0 | 33.414 | 34.165 | 32.473 | 32.967 | 28.763 | 24.259 | 9.789 | 0 | 0 | 62.32 | 56.107 | 48.496 | 19.37 | 0 | 0 | 55.993 | 40.604 | [5 empty] | 0 | 0.447 | 11 | 3.7458 | 3.4854 | 3.3707 | 3.1579 | 0.32751 | 8.7433
03/14/09 | 4:50 | 0 | 16.461 | 0 | 4 | 0 | 43.267 | 35.77 | 32.238 | 32.833 | 36.521 | 24.264 | 9.819 | 0 | 0 | 62.101 | 56.159 | 48.249 | 19.4 | 0 | 0 | 56.068 | 40.305 | [5 empty] | 0 | 10.434 | 12 | 3.7371 | 3.4771 | 3.3703 | 3.1579 | 0.31921 | 8.5415
03/14/09 | 4:51 | 1 | 16.486 | 1 | 5 | 0 | 46.23 | 45.175 | 31.828 | 32.429 | 37.227 | 24.168 | 9.771 | 0 | 0 | 61.855 | 56.181 | 48.041 | 19.4 | 0 | 0 | 56.135 | 39.999 | [5 empty] | 16.486 | 13.801 | 13 | 3.7511 | 3.4904 | 3.3709 | 3.1579 | 0.33249 | 8.8639
03/14/09 | 4:52 | 0 | 16.461 | 0 | 4 | 0 | 46.919 | 46.849 | 31.61 | 32.093 | 37.885 | 24.168 | 9.721 | 0 | 0 | 61.629 | 56.181 | 47.903 | 19.4 | 0 | 0 | 56.159 | 39.789 | [5 empty] | 0 | 14.826 | 14 | 3.7656 | 3.5042 | 3.3715 | 3.1579 | 0.34633 | 9.1972
03/14/09 | 4:53 | 0 | 16.461 | 0 | 5 | 0 | 47.033 | 47.262 | 31.997 | 31.973 | 38.354 | 24.168 | 9.746 | 1 | 0 | 61.451 | 56.204 | 47.766 | 19.375 | 0 | 0 | 56.204 | 39.53 | [5 empty] | 0 | 15.06 | 15 | 3.7584 | 3.4973 | 3.3712 | 3.1579 | 0.33941 | 9.0309
03/14/09 | 4:54 | 1 | 16.436 | 0 | 4 | 0 | 47.103 | 47.332 | 32.668 | 32.668 | 38.894 | 24.143 | 9.746 | 2 | 0 | 61.293 | 56.204 | 47.651 | 19.375 | 0 | 0 | 56.227 | 39.27 | [5 empty] | 16.436 | 14.435 | 16 | 3.7584 | 3.4973 | 3.3712 | 3.1579 | 0.33941 | 9.0309
03/14/09 | 4:55 | 0 | 16.436 | 0 | 5 | 0 | 47.147 | 47.514 | 33.536 | 33.512 | 39.411 | 24.094 | 9.894 | 2 | 0 | 61.181 | 56.227 | 47.607 | 19.4 | 0 | 0 | 56.204 | 39.059 | [5 empty] | 0 | 13.635 | 17 | 3.7153 | 3.4563 | 3.3694 | 3.1579 | 0.29845 | 8.033
03/14/09 | 4:56 | 0 | 16.406 | 0 | 4 | 1 | 47.28 | 47.556 | 34.282 | 34.471 | 40.112 | 24.09 | 9.814 | 1 | 0 | 61.065 | 56.2 | 47.486 | 19.37 | 0 | 0 | 56.154 | 38.82 | [5 empty] | 0 | 12.809 | 18 | 3.7386 | 3.4785 | 3.3704 | 3.1579 | 0.32059 | 8.5752
03/14/09 | 4:57 | 0 | 16.436 | 0 | 4 | 0 | 47.836 | 47.836 | 34.9 | 35.23 | 40.846 | 24.119 | 9.894 | 1 | 0 | 60.958 | 56.227 | 47.493 | 19.4 | 0 | 0 | 56.227 | 38.66 | [5 empty] | 0 | 12.606 | 0 | 3.7153 | 3.4563 | 3.3694 | 3.1579 | 0.29845 | 8.033
03/14/09 | 4:58 | 1 | 16.431 | 0 | 5 | 0 | 48.403 | 48.45 | 35.294 | 35.67 | 41.662 | 24.114 | 9.839 | 2 | 0 | 60.796 | 56.223 | 47.465 | 19.37 | 0 | 0 | 56.2 | 38.442 | [5 empty] | 16.431 | 12.733 | 1 | 3.7313 | 3.4716 | 2.8209 | 2.6087 | 0.86287 | 23.1253
03/14/09 | 4:59 | 0 | 16.461 | 0 | 4 | 0 | 48.844 | 48.958 | 35.581 | 36.029 | 42.279 | 24.119 | 9.746 | 1 | 0 | 60.666 | 56.25 | 47.493 | 19.4 | 0 | 0 | 56.227 | 38.284 | [5 empty] | 0 | 12.815 | 2 | 3.7584 | 3.4973 | 2.822 | 2.6087 | 0.88861 | 23.6436
03/14/09 | 5:00 | 0 | 16.431 | 0 | 4 | 0 | 49.068 | 49.32 | 35.787 | 36.186 | 42.697 | 24.139 | 9.764 | 2 | 0 | 60.504 | 56.223 | 47.486 | 19.344 | 0 | 0 | 56.2 | 38.09 | [5 empty] | 0 | 12.882 | 3 | 3.7531 | 3.4923 | 2.8218 | 2.6087 | 0.88363 | 23.5438
03/14/09 | 5:01 | 0 | 16.406 | 1 | 5 | 0 | 49.276 | 49.572 | 35.928 | 36.423 | 43.307 | 24.185 | 9.691 | 1 | 0 | 60.346 | 56.243 | 47.486 | 19.344 | 0 | 0 | 56.223 | 37.949 | [5 empty] | 0 | 12.853 | 4 | 3.7744 | 3.5125 | 2.8226 | 2.6087 | 0.90384 | 23.9466
03/14/09 | 5:02 | 1 | 16.436 | 0 | 4 | 0 | 49.738 | 49.969 | 36.074 | 36.686 | 43.666 | 24.239 | 9.844 | 2 | 0 | 60.262 | 56.293 | 47.514 | 19.425 | 0 | 0 | 56.27 | 37.791 | [5 empty] | 16.436 | 13.052 | 5 | 3.7298 | 3.4702 | 2.8208 | 2.6087 | 0.86149 | 23.0972
03/14/09 | 5:03 | 0 | 16.406 | 0 | 4 | 0 | 49.848 | 50.216 | 36.351 | 36.916 | 43.989 | 24.21 | 9.678 | 1 | 0 | 60.138 | 56.238 | 47.528 | 19.365 | 0 | 0 | 56.261 | 37.638 | [5 empty] | 0 | 12.932 | 6 | 3.7782 | 3.5161 | 2.8228 | 2.6087 | 0.90743 | 24.0178
03/14/09 | 5:04 | 0 | 16.403 | 0 | 5 | 0 | 50.163 | 50.371 | 36.605 | 37.193 | 44.524 | 24.158 | 9.834 | 1 | 0 | 60.027 | 56.216 | 47.504 | 19.342 | 0 | 0 | 56.238 | 37.473 | [5 empty] | 0 | 12.97 | 7 | 3.7327 | 3.4729 | 2.821 | 2.6087 | 0.86425 | 23.1533
03/14/09 | 5:05 | 0 | 16.373 | 0 | 4 | 0 | 50.434 | 50.618 | 36.859 | 37.469 | 45.068 | 24.224 | 9.633 | 2 | 0 | 59.933 | 56.211 | 47.5 | 19.312 | 0 | 0 | 56.211 | 37.327 | [5 empty] | 0 | 12.965 | 8 | 3.7913 | 3.5286 | 2.8233 | 2.6087 | 0.91989 | 24.2634
03/14/09 | 5:06 | 1 | 16.403 | 0 | 4 | 0 | 45.096 | 50.989 | 37.215 | 37.734 | 36.746 | 24.278 | 9.809 | 1 | 0 | 59.892 | 56.238 | 47.549 | 19.365 | 0 | 0 | 56.261 | 37.239 | [5 empty] | 16.403 | 7.362 | 9 | 3.74 | 3.4799 | 2.8212 | 2.6087 | 0.87117 | 23.2933
03/14/09 | 5:07 | 0 | 16.426 | 0 | 5 | 0 | 40.176 | 43.372 | 37.356 | 37.897 | 32.083 | 24.349 | 9.761 | 0 | 0 | 59.78 | 56.238 | 47.549 | 19.365 | 0 | 0 | 56.261 | 37.098 | [5 empty] | 0 | 2.279 | 10 | 3.754 | 3.4932 | 2.8218 | 2.6087 | 0.88446 | 23.5605
03/14/09 | 5:08 | 0 | 16.426 | 0 | 4 | 0 | 39.05 | 40.107 | 37.569 | 38.155 | 29.746 | 24.325 | 9.834 | 0 | 0 | 59.714 | 56.238 | 47.619 | 19.365 | 0 | 0 | 56.238 | 37.005 | [5 empty] | 0 | 0.895 | 11 | 3.7327 | 3.4729 | 2.821 | 2.6087 | 0.86425 | 23.1533
03/14/09 | 5:09 | 0 | 16.395 | 0 | 4 | 0 | 38.715 | 39.349 | 37.423 | 38.267 | 28.415 | 24.345 | 9.854 | 0 | 0 | 59.595 | 56.234 | 47.521 | 19.359 | 0 | 0 | 56.254 | 36.835 | [5 empty] | 0 | 0.448 | 12 | 3.7269 | 3.4674 | 2.8207 | 2.6087 | 0.85872 | 23.041
03/14/09 | 5:10 | 0 | 16.426 | 0 | 5 | 0 | 38.555 | 39.143 | 36.229 | 37.662 | 27.36 | 24.278 | 9.834 | 0 | 0 | 59.579 | 56.216 | 47.595 | 19.342 | 0 | 0 | 56.282 | 36.746 | [5 empty] | 0 | 0.893 | 13 | 3.7327 | 3.4729 | 2.821 | 2.6087 | 0.86425 | 23.1533
03/14/09 | 5:11 | 0 | 16.395 | 1 | 4 | 0 | 37.564 | 38.763 | 35.261 | 36.225 | 27.017 | 24.273 | 9.804 | 1 | 0 | 59.534 | 56.238 | 47.595 | 19.365 | 0 | 0 | 56.327 | 36.653 | [5 empty] | 0 | 1.339 | 14 | 3.7415 | 3.4813 | 2.8213 | 2.6087 | 0.87256 | 23.3212
03/14/09 | 5:12 | 0 | 16.395 | 0 | 4 | 0 | 36.342 | 37.492 | 34.907 | 35.426 | 25.911 | 24.249 | 9.779 | 0 | 0 | 59.461 | 56.188 | 47.567 | 19.334 | 0 | 0 | 56.254 | 36.505 | [5 empty] | 0 | 0.916 | 15 | 3.7488 | 3.4882 | 2.8216 | 2.6087 | 0.87948 | 23.4605
03/14/09 | 5:13 | 0 | 16.451 | 0 | 5 | 0 | 35.596 | 36.395 | 34.632 | 35.1 | 25.531 | 24.254 | 9.957 | 0 | 0 | 59.399 | 56.216 | 47.549 | 19.365 | 0 | 0 | 56.282 | 36.44 | [5 empty] | 0 | 0.496 | 16 | 3.6969 | 3.4389 | 2.8195 | 2.6087 | 0.83021 | 22.4567
03/14/09 | 5:14 | 0 | 16.451 | 0 | 4 | 0 | 35.196 | 35.806 | 34.232 | 34.797 | 25.217 | 24.205 | 9.935 | 0 | 0 | 59.353 | 56.193 | 47.572 | 19.342 | 0 | 0 | 56.261 | 36.299 | [5 empty] | 0 | 0.399 | 17 | 3.7033 | 3.445 | 2.8198 | 2.6087 | 0.8363 | 22.5823
03/14/09 | 5:15 | 0 | 16.451 | 0 | 5 | 0 | 34.818 | 35.407 | 33.737 | 34.443 | 24.783 | 24.134 | 9.786 | 0 | 0 | 59.287 | 56.193 | 47.504 | 19.39 | 0 | 0 | 56.282 | 36.206 | [5 empty] | 0 | 0.375 | 18 | 3.7467 | 3.4862 | 2.8215 | 2.6087 | 0.87754 | 23.4216
03/14/09 | 5:16 | 0 | 16.403 | 0 | 4 | 0 | 41.188 | 35.007 | 33.338 | 33.95 | 35.617 | 24.158 | 9.884 | 0 | 0 | 59.198 | 56.193 | 47.458 | 19.365 | 0 | 0 | 56.282 | 36.112 | [5 empty] | 0 | 7.238 | 19 | 3.7182 | 3.4591 | 2.8204 | 2.6087 | 0.85041 | 22.8718
03/14/09 | 5:17 | 0 | 16.426 | 0 | 4 | 0 | 46.127 | 43.819 | 32.962 | 33.527 | 35.806 | 24.109 | 9.935 | 0 | 0 | 59.175 | 56.17 | 47.434 | 19.39 | 0 | 0 | 56.305 | 36.017 | [5 empty] | 0 | 12.6 | 20 | 3.7033 | 3.445 | 2.8198 | 2.6087 | 0.8363 | 22.5823
03/14/09 | 5:18 | 0 | 16.451 | 0 | 5 | 0 | 47.024 | 46.816 | 32.845 | 33.196 | 36.253 | 24.06 | 9.909 | 2 | 0 | 59.13 | 56.15 | 47.434 | 19.342 | 0 | 0 | 56.261 | 35.923 | [5 empty] | 0 | 13.828 | 21 | 3.7109 | 3.4522 | 2.8201 | 2.6087 | 0.84349 | 22.7302
03/14/09 | 5:19 | 1 | 16.421 | 0 | 4 | 1 | 47.248 | 47.362 | 32.888 | 33.051 | 36.741 | 24.006 | 9.952 | 1 | 0 | 59.059 | 56.098 | 47.367 | 19.39 | 0 | 0 | 56.261 | 35.83 | [5 empty] | 16.421 | 14.197 | 22 | 3.6984 | 3.4403 | 2.8196 | 2.6087 | 0.83159 | 22.4853
03/14/09 | 5:20 | 0 | 16.451 | 0 | 4 | 0 | 47.343 | 47.686 | 33.55 | 33.361 | 37.239 | 24.06 | 9.935 | 2 | 0 | 59.086 | 56.15 | 47.343 | 19.365 | 0 | 0 | 56.261 | 35.734 | [5 empty] | 0 | 13.982 | 0 | 3.7033 | 3.445 | 2.8198 | 2.6087 | 0.8363 | 22.5823
03/14/09 | 5:21 | 0 | 16.446 | 0 | 4 | 0 | 47.658 | 47.614 | 34.062 | 34.108 | 38.409 | 24.031 | 9.904 | 1 | 0 | 59.036 | 56.098 | 47.315 | 19.334 | 0 | 0 | 56.211 | 35.612 | [5 empty] | 0 | 13.55 | 1 | 3.7124 | 3.4536 | 2.8201 | 2.6087 | 0.84488 | 22.7585
03/14/09 | 5:22 | 0 | 16.451 | 1 | 4 | 0 | 48.284 | 48.193 | 34.584 | 34.608 | 39.284 | 23.989 | 9.859 | 2 | 0 | 59.018 | 56.126 | 47.32 | 19.317 | 0 | 0 | 56.17 | 35.596 | [5 empty] | 0 | 13.676 | 2 | 3.7255 | 3.466 | 2.8207 | 2.6087 | 0.85733 | 23.0128
03/14/09 | 5:23 | 1 | 16.395 | 0 | 4 | 0 | 48.646 | 48.76 | 35.072 | 35.167 | 40.172 | 23.972 | 9.791 | 2 | 0 | 59.009 | 56.138 | 47.332 | 19.372 | 0 | 0 | 56.204 | 35.557 | [5 empty] | 16.395 | 13.479 | 3 | 3.7453 | 3.4849 | 2.8215 | 2.6087 | 0.87616 | 23.3937
03/14/09 | 5:24 | 0 | 16.546 | 0 | 4 | 0 | 49.386 | 49.362 | 35.758 | 35.923 | 41.092 | 24.153 | 10.028 | 1 | 0 | 59.109 | 56.241 | 47.437 | 19.46 | 0 | 0 | 56.264 | 35.593 | [5 empty] | 0 | 13.463 | 4 | 3.6762 | 3.4192 | 2.8187 | 2.6087 | 0.81055 | 22.0484
03/14/09 | 5:25 | 0 | 16.546 | 0 | 4 | 0 | 49.936 | 49.936 | 36.182 | 36.44 | 41.75 | 24.178 | 10.1 | 1 | 0 | 59.109 | 56.241 | 47.437 | 19.485 | 0 | 0 | 56.264 | 35.545 | [5 empty] | 0 | 13.496 | 5 | 3.6553 | 3.3993 | 2.8178 | 2.6087 | 0.79062 | 21.6297
03/14/09 | 5:26 | 0 | 16.546 | 0 | 4 | 0 | 50.508 | 50.508 | 36.44 | 36.746 | 42.621 | 24.178 | 10.002 | 2 | 0 | 59.089 | 56.241 | 47.481 | 19.485 | 0 | 0 | 56.307 | 35.476 | [5 empty] | 0 | 13.762 | 6 | 3.6838 | 3.4264 | 2.819 | 2.6087 | 0.81775 | 22.1985
03/14/09 | 5:27 | 1 | 16.576 | 0 | 4 | 0 | 50.697 | 51.04 | 36.61 | 36.985 | 39.782 | 24.207 | 10.058 | 1 | 0 | 59.137 | 56.268 | 47.556 | 19.515 | 0 | 0 | 56.312 | 35.435 | [5 empty] | 16.576 | 13.712 | 7 | 3.6675 | 3.4109 | 2.8183 | 2.6087 | 0.80225 | 21.8745
03/14/09 | 5:28 | 0 | 16.602 | 0 | 4 | 0 | 41.616 | 48.909 | 36.868 | 37.174 | 32.47 | 24.207 | 10.007 | 1 | 0 | 59.116 | 56.268 | 47.556 | 19.515 | 0 | 0 | 56.291 | 35.388 | [5 empty] | 0 | 4.442 | 8 | 3.6824 | 3.4251 | 2.8189 | 2.6087 | 0.81637 | 22.1697
03/14/09 | 5:29 | 0 | 16.602 | 0 | 4 | 0 | 38.889 | 41.028 | 36.961 | 37.361 | 30.112 | 24.207 | 10.156 | 0 | 0 | 59.159 | 56.268 | 47.623 | 19.515 | 0 | 0 | 56.291 | 35.34 | [5 empty] | 0 | 1.528 | 9 | 3.639 | 3.3838 | 2.8172 | 2.6087 | 0.77512 | 21.3006
03/14/09 | 5:30 | 0 | 16.546 | 0 | 4 | 0 | 38.179 | 39.071 | 37.026 | 37.521 | 28.805 | 24.202 | 10.078 | 0 | 0 | 59.066 | 56.241 | 47.551 | 19.485 | 0 | 0 | 56.264 | 35.242 | [5 empty] | 0 | 0.658 | 10 | 3.6617 | 3.4054 | 2.8181 | 2.6087 | 0.79671 | 21.7581
03/14/09 | 5:31 | 0 | 16.571 | 0 | 5 | 0 | 38.038 | 38.578 | 36.416 | 37.591 | 27.334 | 24.251 | 10.053 | 0 | 0 | 59.02 | 56.218 | 47.595 | 19.46 | 0 | 0 | 56.284 | 35.194 | [5 empty] | 0 | 0.447 | 11 | 3.669 | 3.4123 | 2.8184 | 2.6087 | 0.80363 | 21.9036
03/14/09 | 5:32 | 0 | 16.576 | 0 | 4 | 0 | 37.784 | 38.442 | 35.246 | 36.586 | 26.353 | 24.256 | 10.108 | 0 | 0 | 59.093 | 56.245 | 47.623 | 19.515 | 0 | 0 | 56.291 | 35.129 | [5 empty] | 0 | 1.198 | 12 | 3.653 | 3.3971 | 2.8177 | 2.6087 | 0.78841 | 21.5828
03/14/09 | 5:33 | 0 | 16.576 | 1 | 4 | 0 | 36.61 | 37.925 | 34.493 | 35.364 | 27.027 | 24.281 | 10.156 | 1 | 0 | 59.093 | 56.268 | 47.623 | 19.515 | 0 | 0 | 56.312 | 35.081 | [5 empty] | 0 | 1.246 | 13 | 3.639 | 3.3838 | 2.8172 | 2.6087 | 0.77512 | 21.3006
03/14/09 | 5:34 | 0 | 16.576 | 0 | 4 | 0 | 35.457 | 36.586 | 34.024 | 34.658 | 26.088 | 24.232 | 10.231 | 0 | 0 | 59.07 | 56.223 | 47.647 | 19.49 | 0 | 0 | 56.245 | 35.057 | [5 empty] | 0 | 0.799 | 14 | 3.6171 | 3.3631 | 2.8163 | 2.6087 | 0.75436 | 20.8553
03/14/09 | 5:35 | 0 | 16.571 | 0 | 5 | 0 | 34.725 | 35.5 | 33.83 | 34.278 | 25.455 | 24.178 | 10.151 | 0 | 0 | 59.043 | 56.172 | 47.574 | 19.485 | 0 | 0 | 56.218 | 34.983 | [5 empty] | 0 | 0.447 | 15 | 3.6404 | 3.3852 | 2.8172 | 2.6087 | 0.77651 | 21.3301
03/14/09 | 5:36 | 0 | 16.602 | 0 | 4 | 0 | 34.4 | 34.964 | 33.601 | 34.117 | 24.04 | 24.183 | 10.256 | 0 | 0 | 59.025 | 56.2 | 47.623 | 19.465 | 0 | 0 | 56.2 | 34.964 | [5 empty] | 0 | 0.283 | 16 | 3.6099 | 3.3561 | 2.816 | 2.6087 | 0.74744 | 20.7057
03/14/09 | 5:37 | 0 | 16.576 | 0 | 4 | 0 | 34.165 | 34.682 | 33.249 | 33.814 | 30.112 | 24.207 | 10.231 | 0 | 0 | 59.002 | 56.2 | 47.579 | 19.49 | 0 | 0 | 56.223 | 34.895 | [5 empty] | 0 | 0.351 | 17 | 3.6171 | 3.3631 | 2.8163 | 2.6087 | 0.75436 | 20.8553
03/14/09 | 5:38 | 0 | 16.602 | 0 | 5 | 0 | 43.614 | 35.364 | 32.943 | 33.46 | 35.222 | 24.207 | 10.156 | 0 | 0 | 58.959 | 56.2 | 47.532 | 19.49 | 0 | 0 | 56.177 | 34.823 | [5 empty] | 0 | 10.154 | 18 | 3.639 | 3.3838 | 2.8172 | 2.6087 | 0.77512 | 21.3006
03/14/09 | 5:39 | 0 | 16.571 | 0 | 4 | 0 | 46.54 | 45.233 | 32.749 | 33.125 | 35.476 | 24.107 | 10.151 | 1 | 0 | 58.954 | 56.082 | 47.46 | 19.46 | 0 | 0 | 56.082 | 34.794 | [5 empty] | 0 | 13.415 | 19 | 3.6404 | 3.3852 | 2.8172 | 2.6087 | 0.77651 | 21.3301
03/14/09 | 5:40 | 1 | 16.602 | 0 | 4 | 0 | 47.213 | 47.119 | 32.613 | 33.012 | 35.715 | 24.112 | 10.131 | 1 | 0 | 58.936 | 56.177 | 47.488 | 19.465 | 0 | 0 | 56.063 | 34.775 | [5 empty] | 16.602 | 14.201 | 20 | 3.6463 | 3.3907 | 2.8174 | 2.6087 | 0.78204 | 21.4479
03/14/09 | 5:41 | 0 | 16.602 | 0 | 4 | 0 | 47.441 | 47.647 | 32.85 | 32.943 | 36.093 | 24.063 | 10.206 | 2 | 0 | 58.867 | 56.156 | 47.465 | 19.49 | 0 | 0 | 56.11 | 34.754 | [5 empty] | 0 | 14.498 | 21 | 3.6244 | 3.37 | 2.8166 | 2.6087 | 0.76128 | 21.0043
03/14/09 | 5:42 | 0 | 16.627 | 0 | 4 | 1 | 47.465 | 47.74 | 33.672 | 33.366 | 36.892 | 24.063 | 10.231 | 1 | 0 | 58.913 | 56.133 | 47.441 | 19.49 | 0 | 0 | 56.086 | 34.73 | [5 empty] | 0 | 14.099 | 22 | 3.6171 | 3.3631 | 2.8163 | 2.6087 | 0.75436 | 20.8553
03/14/09 | 5:43 | 0 | 16.602 | 1 | 4 | 0 | 47.74 | 47.717 | 34.058 | 34.081 | 37.842 | 23.955 | 10.02 | 2 | 0 | 58.767 | 56.028 | 47.313 | 19.38 | 0 | 0 | 55.981 | 34.574 | [5 empty] | 0 | 13.659 | 0 | 3.6786 | 3.4215 | 2.8188 | 2.6087 | 0.81277 | 22.0946
03/14/09 | 5:44 | 1 | 16.521 | 0 | 4 | 0 | 48.377 | 48.261 | 34.725 | 34.725 | 38.789 | 23.987 | 10.151 | 1 | 0 | 58.819 | 56.058 | 47.367 | 19.412 | 0 | 0 | 55.991 | 34.584 | [5 empty] | 16.521 | 13.652 | 1 | 3.6404 | 3.3852 | 2.8172 | 2.6087 | 0.77651 | 21.3301
03/14/09 | 5:45 | 0 | 16.521 | 0 | 4 | 0 | 48.996 | 48.905 | 35.428 | 35.383 | 39.636 | 23.987 | 10.151 | 2 | 0 | 58.84 | 56.035 | 47.367 | 19.412 | 0 | 0 | 55.967 | 34.536 | [5 empty] | 0 | 13.613 | 2 | 3.6404 | 3.3852 | 2.8172 | 2.6087 | 0.77651 | 21.3301
03/14/09 | 5:46 | 0 | 16.521 | 0 | 4 | 0 | 49.614 | 49.477 | 35.993 | 35.993 | 40.506 | 23.962 | 10.126 | 1 | 0 | 58.84 | 56.035 | 47.413 | 19.412 | 0 | 0 | 56.012 | 34.443 | [5 empty] | 0 | 13.621 | 3 | 3.6477 | 3.3921 | 2.8175 | 2.6087 | 0.78343 | 21.4773
03/14/09 | 5:47 | 0 | 16.546 | 0 | 4 | 0 | 50.233 | 50.142 | 36.368 | 36.485 | 41.399 | 24.011 | 10.176 | 2 | 0 | 58.863 | 56.012 | 47.367 | 19.337 | 0 | 0 | 55.967 | 34.395 | [5 empty] | 0 | 13.748 | 4 | 3.6331 | 3.3783 | 2.8169 | 2.6087 | 0.76959 | 21.1824
03/14/09 | 5:48 | 0 | 16.521 | 0 | 4 | 0 | 43.537 | 50.739 | 36.557 | 36.746 | 33.031 | 24.033 | 10.226 | 1 | 0 | 58.84 | 56.035 | 47.437 | 19.412 | 0 | 0 | 55.991 | 34.347 | [5 empty] | 0 | 6.791 | 5 | 3.6186 | 3.3644 | 2.8163 | 2.6087 | 0.75575 | 20.8851
03/14/09 | 5:49 | 0 | 16.521 | 0 | 4 | 0 | 39.095 | 42.363 | 36.627 | 36.933 | 28.974 | 24.058 | 10.249 | 0 | 0 | 58.819 | 56.035 | 47.481 | 19.412 | 0 | 0 | 56.012 | 34.325 | [5 empty] | 0 | 2.162 | 6 | 3.6119 | 3.3581 | 2.8161 | 2.6087 | 0.74938 | 20.7476
03/14/09 | 5:50 | 0 | 16.521 | 0 | 4 | 0 | 38.014 | 39.143 | 36.839 | 37.146 | 27.142 | 24.058 | 10.176 | 0 | 0 | 58.819 | 56.035 | 47.504 | 19.387 | 0 | 0 | 55.991 | 34.278 | [5 empty] | 0 | 0.868 | 7 | 3.6331 | 3.3783 | 2.8169 | 2.6087 | 0.76959 | 21.1824
03/14/09 | 5:51 | 0 | 16.521 | 0 | 4 | 0 | 37.708 | 38.368 | 36.605 | 37.308 | 26.009 | 24.107 | 10.176 | 1 | 0 | 58.79 | 56.005 | 47.497 | 19.354 | 0 | 0 | 55.937 | 34.223 | [5 empty] | 0 | 0.4 | 8 | 3.6331 | 3.3783 | 2.8169 | 2.6087 | 0.76959 | 21.1824
03/14/09 | 5:52 | 0 | 16.521 | 0 | 4 | 0 | 37.567 | 38.131 | 35.407 | 36.792 | 25.117 | 24.131 | 10.126 | 0 | 0 | 58.819 | 56.035 | 47.504 | 19.412 | 0 | 0 | 56.035 | 34.206 | [5 empty] | 0 | 0.775 | 9 | 3.6477 | 3.3921 | 2.8175 | 2.6087 | 0.78343 | 21.4773
03/14/09 | 5:53 | 0 | 16.546 | 0 | 5 | 0 | 36.768 | 37.849 | 34.464 | 35.359 | 25.335 | 24.153 | 10.226 | 0 | 0 | 58.797 | 56.012 | 47.551 | 19.387 | 0 | 0 | 55.991 | 34.23 | [5 empty] | 0 | 1.409 | 10 | 3.6186 | 3.3644 | 2.8163 | 2.6087 | 0.75575 | 20.8851
03/14/09 | 5:54 | 0 | 16.546 | 1 | 4 | 0 | 35.452 | 36.746 | 33.854 | 34.443 | 23.793 | 24.058 | 10.176 | 0 | 0 | 58.797 | 55.991 | 47.574 | 19.387 | 0 | 0 | 55.944 | 34.184 | [5 empty] | 0 | 1.009 | 11 | 3.6331 | 3.3783 | 2.8169 | 2.6087 | 0.76959 | 21.1824
03/14/09 | 5:55 | 0 | 16.521 | 0 | 4 | 0 | 34.605 | 35.5 | 33.665 | 34.019 | 23.744 | 24.058 | 10.151 | 0 | 0 | 58.797 | 55.991 | 47.504 | 19.387 | 0 | 0 | 55.921 | 34.113 | [5 empty] | 0 | 0.586 | 12 | 3.6404 | 3.3852 | 2.8172 | 2.6087 | 0.77651 | 21.3301
03/14/09 | 5:56 | 0 | 16.489 | 0 | 4 | 0 | 34.153 | 34.739 | 33.354 | 33.823 | 23.592 | 24.001 | 10.291 | 0 | 0 | 58.744 | 55.96 | 47.521 | 19.354 | 0 | 0 | 55.823 | 34.081 | [5 empty] | 0 | 0.33 | 13 | 3.5997 | 3.3465 | 2.8156 | 2.6087 | 0.73776 | 20.4951
03/14/09 | 5:57 | 0 | 16.521 | 0 | 5 | 0 | 33.902 | 34.419 | 33.055 | 33.572 | 23.263 | 24.033 | 10.274 | 0 | 0 | 58.728 | 55.967 | 47.528 | 19.362 | 0 | 0 | 55.876 | 34.113 | [5 empty] | 0 | 0.33 | 14 | 3.6046 | 3.3512 | 2.8158 | 2.6087 | 0.74246 | 20.5975
03/14/09 | 5:58 | 1 | 16.546 | 0 | 4 | 0 | 40.365 | 34.136 | 32.773 | 33.244 | 34.443 | 23.987 | 10.226 | 0 | 0 | 58.751 | 55.944 | 47.481 | 19.387 | 0 | 0 | 55.897 | 34.113 | [5 empty] | 16.546 | 7.121 | 15 | 3.6186 | 3.3644 | 2.8163 | 2.6087 | 0.75575 | 20.8851
03/14/09 | 5:59 | 0 | 16.546 | 0 | 4 | 0 | 45.854 | 42.973 | 32.49 | 32.914 | 34.746 | 23.938 | 10.151 | 1 | 0 | 58.708 | 55.944 | 47.413 | 19.387 | 0 | 0 | 55.853 | 34.065 | [5 empty] | 0 | 12.94 | 16 | 3.6404 | 3.3852 | 2.8172 | 2.6087 | 0.77651 | 21.3301
03/14/09 | 6:00 | 0 | 16.521 | 0 | 4 | 0 | 46.933 | 46.61 | 32.25 | 32.632 | 34.818 | 23.913 | 10.151 | 1 | 0 | 58.662 | 55.944 | 47.367 | 19.412 | 0 | 0 | 55.83 | 34.019 | [5 empty] | 0 | 14.301 | 17 | 3.6404 | 3.3852 | 2.8172 | 2.6087 | 0.77651 | 21.3301
03/14/09 | 6:01 | 1 | 16.571 | 0 | 4 | 0 | 47.299 | 47.322 | 32.299 | 32.419 | 34.983 | 23.888 | 10.274 | 2 | 0 | 58.685 | 55.921 | 47.343 | 19.387 | 0 | 0 | 55.83 | 33.995 | [5 empty] | 16.571 | 14.88 | 18 | 3.6046 | 3.3512 | 2.8158 | 2.6087 | 0.74246 | 20.5975
03/14/09 | 6:02 | 0 | 16.571 | 0 | 4 | 0 | 47.322 | 47.574 | 33.031 | 32.656 | 35.71 | 23.866 | 10.299 | 1 | 0 | 58.662 | 55.897 | 47.343 | 19.387 | 0 | 0 | 55.83 | 33.924 | [5 empty] | 0 | 14.666 | 19 | 3.5973 | 3.3442 | 2.8155 | 2.6087 | 0.73554 | 20.4469
03/14/09 | 6:03 | 0 | 16.546 | 0 | 4 | 0 | 47.39 | 47.689 | 33.644 | 33.524 | 36.65 | 23.854 | 10.113 | 2 | 0 | 58.603 | 55.886 | 47.332 | 19.375 | 0 | 0 | 55.816 | 33.842 | [5 empty] | 0 | 13.866 | 20 | 3.6515 | 3.3957 | 2.8177 | 2.6087 | 0.78703 | 21.5535
03/14/09 | 6:04 | 0 | 16.496 | 0 | 4 | 0 | 47.871 | 47.756 | 34.182 | 34.113 | 37.591 | 23.842 | 10.299 | 1 | 0 | 58.637 | 55.874 | 47.297 | 19.337 | 0 | 0 | 55.757 | 33.854 | [5 empty] | 0 | 13.758 | 21 | 3.5973 | 3.3442 | 2.8155 | 2.6087 | 0.73554 | 20.4469
03/14/09 | 6:05 | 1 | 16.496 | 1 | 4 | 1 | 48.305 | 48.375 | 34.888 | 34.816 | 38.435 | 23.842 | 10.201 | 2 | 0 | 58.614 | 55.895 | 47.32 | 19.362 | 0 | 0 | 55.736 | 33.83 | [5 empty] | 16.496 | 13.489 | 22 | 3.6259 | 3.3714 | 2.8166 | 2.6087 | 0.76267 | 21.0341
03/14/09 | 6:06 | 0 | 16.521 | 0 | 4 | 0 | 48.947 | 48.832 | 35.593 | 35.569 | 39.282 | 23.888 | 10.274 | 2 | 0 | 58.637 | 55.874 | 47.343 | 19.362 | 0 | 0 | 55.736 | 33.806 | [5 empty] | 0 | 13.378 | 0 | 3.6046 | 3.3512 | 2.8158 | 2.6087 | 0.74246 | 20.5975
03/14/09 | 6:07 | 0 | 16.496 | 0 | 5 | 0 | 49.635 | 49.498 | 36.014 | 36.134 | 40.387 | 23.842 | 10.274 | 1 | 0 | 58.614 | 55.874 | 47.343 | 19.387 | 0 | 0 | 55.781 | 33.782 | [5 empty] | 0 | 13.501 | 1 | 3.6046 | 3.3512 | 2.8158 | 2.6087 | 0.74246 | 20.5975
03/14/09 | 6:08 | 0 | 16.496 | 0 | 4 | 0 | 50.209 | 50.163 | 36.227 | 36.509 | 41.303 | 23.913 | 10.201 | 1 | 0 | 58.637 | 55.851 | 47.388 | 19.362 | 0 | 0 | 55.736 | 33.759 | [5 empty] | 0 | 13.7 | 2 | 3.6259 | 3.3714 | 2.8166 | 2.6087 | 0.76267 | 21.0341
03/14/09 | 6:09 | 1 | 16.521 | 0 | 4 | 0 | 50.623 | 50.76 | 36.462 | 36.72 | 41.985 | 23.913 | 10.274 | 2 | 0 | 58.66 | 55.874 | 47.434 | 19.337 | 0 | 0 | 55.69 | 33.759 | [5 empty] | 16.521 | 13.903 | 3 | 3.6046 | 3.3512 | 2.8158 | 2.6087 | 0.74246 | 20.5975
03/14/09 | 6:10 | 0 | 16.521 | 0 | 4 | 0 | 42.573 | 50.508 | 36.579 | 36.909 | 32.773 | 23.962 | 10.349 | 1 | 0 | 58.66 | 55.851 | 47.458 | 19.362 | 0 | 0 | 55.713 | 33.735 | [5 empty] | 0 | 5.664 | 4 | 3.5828 | 3.3304 | 2.8149 | 2.6087 | 0.7217 | 20.1437
03/14/09 | 6:11 | 0 | 16.521 | 0 | 4 | 0 | 38.93 | 41.678 | 36.72 | 37.05 | 29.43 | 23.962 | 10.249 | 0 | 0 | 58.66 | 55.851 | 47.481 | 19.362 | 0 | 0 | 55.69 | 33.735 | [5 empty] | 0 | 1.88 | 5 | 3.6119 | 3.3581 | 2.8161 | 2.6087 | 0.74938 | 20.7476
03/14/09 | 6:12 | 0 | 16.478 | 0 | 4 | 0 | 38.019 | 39.076 | 36.914 | 37.22 | 28.52 | 23.991 | 10.279 | 0 | 0 | 58.71 | 55.879 | 47.577 | 19.367 | 0 | 0 | 55.671 | 33.718 | [5 empty] | 0 | 0.799 | 6 | 3.6032 | 3.3498 | 2.8157 | 2.6087 | 0.74108 | 20.5675
03/14/09 | 6:13 | 0 | 16.496 | 0 | 4 | 0 | 37.756 | 38.389 | 36.462 | 37.378 | 27.287 | 24.009 | 10.249 | 0 | 0 | 58.66 | 55.851 | 47.525 | 19.337 | 0 | 0 | 55.643 | 33.689 | [5 empty] | 0 | 0.378 | 7 | 3.6119 | 3.3581 | 2.8161 | 2.6087 | 0.74938 | 20.7476
03/14/09 | 6:14 | 0 | 16.526 | 0 | 4 | 0 | 37.643 | 38.184 | 35.199 | 36.607 | 25.22 | 24.063 | 10.279 | 0 | 0 | 58.664 | 55.902 | 47.553 | 19.392 | 0 | 0 | 55.741 | 33.718 | [5 empty] | 0 | 1.036 | 8 | 3.6032 | 3.3498 | 2.8157 | 2.6087 | 0.74108 | 20.5675
03/14/09 | 6:15 | 0 | 16.496 | 0 | 4 | 0 | 36.555 | 37.756 | 34.23 | 35.215 | 25.262 | 24.058 | 10.249 | 0 | 0 | 58.687 | 55.855 | 47.577 | 19.392 | 0 | 0 | 55.718 | 33.694 | [5 empty] | 0 | 1.34 | 9 | 3.6119 | 3.3581 | 2.8161 | 2.6087 | 0.74938 | 20.7476
03/14/09 | 6:16 | 0 | 16.526 | 1 | 4 | 0 | 35.385 | 36.584 | 33.952 | 34.469 | 25.146 | 24.063 | 10.329 | 0 | 0 | 58.641 | 55.855 | 47.553 | 19.392 | 0 | 0 | 55.694 | 33.646 | [5 empty] | 0 | 0.916 | 10 | 3.5886 | 3.3359 | 2.8151 | 2.6087 | 0.72724 | 20.2652
03/14/09 | 6:17 | 0 | 16.496 | 0 | 5 | 0 | 34.581 | 35.428 | 33.735 | 34.089 | 24.298 | 24.033 | 10.249 | 0 | 0 | 58.614 | 55.827 | 47.502 | 19.387 | 0 | 0 | 55.666 | 33.617 | [5 empty] | 0 | 0.492 | 11 | 3.6119 | 3.3581 | 2.8161 | 2.6087 | 0.74938 | 20.7476
03/14/09 | 6:18 | 0 | 16.551 | 0 | 4 | 0 | 34.258 | 34.799 | 33.577 | 34.046 | 23.749 | 24.038 | 10.379 | 1 | 0 | 58.619 | 55.809 | 47.53 | 19.392 | 0 | 0 | 55.65 | 33.646 | [5 empty] | 0 | 0.212 | 12 | 3.574 | 3.3221 | 2.8145 | 2.6087 | 0.7134 | 19.9606
03/14/09 | 6:19 | 0 | 16.551 | 0 | 4 | 0 | 34.07 | 34.493 | 33.223 | 33.718 | 23.533 | 23.967 | 10.427 | 0 | 0 | 58.598 | 55.785 | 47.53 | 19.367 | 0 | 0 | 55.627 | 33.625 | [5 empty] | 0 | 0.352 | 13 | 3.5601 | 3.3088 | 2.814 | 2.6087 | 0.70011 | 19.6657
03/14/09 | 6:20 | 0 | 16.521 | 0 | 5 | 0 | 42.032 | 34.299 | 32.773 | 33.314 | 34.816 | 23.938 | 10.249 | 0 | 0 | 58.548 | 55.757 | 47.458 | 19.337 | 0 | 0 | 55.575 | 33.572 | [5 empty] | 0 | 8.718 | 14 | 3.6119 | 3.3581 | 2.8161 | 2.6087 | 0.74938 | 20.7476
03/14/09 | 6:21 | 0 | 16.576 | 0 | 4 | 0 | 46.064 | 44.224 | 32.495 | 32.988 | 34.964 | 23.893 | 10.379 | 0 | 0 | 58.552 | 55.785 | 47.462 | 19.392 | 0 | 0 | 55.58 | 33.601 | [5 empty] | 0 | 13.076 | 15 | 3.574 | 3.3221 | 2.8145 | 2.6087 | 0.7134 | 19.9606
03/14/09 | 6:22 | 1 | 16.576 | 0 | 4 | 0 | 46.982 | 46.774 | 32.255 | 32.613 | 35.244 | 23.871 | 10.354 | 2 | 0 | 58.53 | 55.764 | 47.439 | 19.392 | 0 | 0 | 55.533 | 33.577 | [5 empty] | 16.576 | 14.369 | 16 | 3.5813 | 3.329 | 2.8148 | 2.6087 | 0.72032 | 20.1132
03/14/09 | 6:23 | 0 | 16.576 | 0 | 4 | 0 | 47.278 | 47.371 | 32.326 | 32.446 | 35.411 | 23.942 | 10.354 | 2 | 0 | 58.534 | 55.79 | 47.42 | 19.442 | 0 | 0 | 55.608 | 33.649 | [5 empty] | 0 | 14.832 | 17 | 3.5813 | 3.329 | 2.8148 | 2.6087 | 0.72032 | 20.1132
03/14/09 | 6:24 | 0 | 16.602 | 0 | 5 | 0 | 47.42 | 47.672 | 33.201 | 32.897 | 36.306 | 23.896 | 10.452 | 1 | 0 | 58.58 | 55.813 | 47.444 | 19.442 | 0 | 0 | 55.608 | 33.625 | [5 empty] | 0 | 14.523 | 18 | 3.5528 | 3.3019 | 2.8137 | 2.6087 | 0.69319 | 19.5112
03/14/09 | 6:25 | 0 | 16.627 | 0 | 4 | 0 | 47.444 | 47.81 | 33.79 | 33.766 | 37.033 | 23.942 | 10.452 | 2 | 0 | 58.557 | 55.813 | 47.42 | 19.468 | 0 | 0 | 55.608 | 33.649 | [5 empty] | 0 | 13.678 | 19 | 3.5528 | 3.3019 | 2.8137 | 2.6087 | 0.69319 | 19.5112
03/14/09 | 6:26 | 1 | 16.627 | 1 | 4 | 0 | 47.901 | 47.901 | 34.424 | 34.378 | 38.138 | 23.871 | 10.55 | 1 | 0 | 58.58 | 55.79 | 47.444 | 19.417 | 0 | 0 | 55.585 | 33.672 | [5 empty] | 16.627 | 13.523 | 20 | 3.5242 | 3.2748 | 2.8125 | 2.6087 | 0.66606 | 18.8995
03/14/09 | 6:27 | 0 | 16.659 | 0 | 4 | 0 | 48.482 | 48.436 | 35.277 | 35.091 | 39.086 | 23.928 | 10.633 | 2 | 0 | 58.609 | 55.82 | 47.495 | 19.45 | 0 | 0 | 55.615 | 33.704 | [5 empty] | 0 | 13.391 | 21 | 3.5001 | 3.2518 | 2.8115 | 2.6087 | 0.64309 | 18.3736
03/14/09 | 6:28 | 0 | 16.682 | 0 | 4 | 1 | 49.124 | 49.033 | 35.773 | 35.866 | 39.791 | 23.974 | 10.583 | 2 | 0 | 58.609 | 55.82 | 47.474 | 19.45 | 0 | 0 | 55.615 | 33.656 | [5 empty] | 0 | 13.258 | 22 | 3.5146 | 3.2656 | 2.8121 | 2.6087 | 0.65693 | 18.6913
03/14/09 | 6:29 | 0 | 16.659 | 0 | 4 | 0 | 49.789 | 49.722 | 36.196 | 36.313 | 40.731 | 23.999 | 10.633 | 1 | 0 | 58.609 | 55.82 | 47.518 | 19.475 | 0 | 0 | 55.615 | 33.586 | [5 empty] | 0 | 13.476 | 0 | 3.5001 | 3.2518 | 2.8115 | 2.6087 | 0.64309 | 18.3736
03/14/09 | 6:30 | 1 | 16.682 | 0 | 4 | 0 | 50.364 | 50.34 | 36.43 | 36.689 | 41.578 | 24.072 | 10.56 | 2 | 0 | 58.632 | 55.82 | 47.542 | 19.5 | 0 | 0 | 55.592 | 33.562 | [5 empty] | 16.682 | 13.675 | 1 | 3.5213 | 3.272 | 2.8124 | 2.6087 | 0.6633 | 18.8365
03/14/09 | 6:31 | 0 | 16.659 | 0 | 4 | 0 | 50.683 | 50.912 | 36.5 | 36.878 | 41.977 | 24.119 | 10.535 | 1 | 0 | 58.653 | 55.82 | 47.542 | 19.442 | 0 | 0 | 55.538 | 33.531 | [5 empty] | 0 | 13.805 | 2 | 3.5286 | 3.2789 | 2.8127 | 2.6087 | 0.67022 | 18.9938
03/14/09 | 6:32 | 0 | 16.659 | 0 | 4 | 0 | 43.386 | 50.959 | 36.713 | 37.04 | 32.929 | 24.168 | 10.56 | 1 | 0 | 58.632 | 55.797 | 47.588 | 19.45 | 0 | 0 | 55.524 | 33.515 | [5 empty] | 0 | 6.346 | 3 | 3.5213 | 3.272 | 2.8124 | 2.6087 | 0.6633 | 18.8365
03/14/09 | 6:33 | 0 | 16.627 | 0 | 4 | 0 | 39.243 | 42.274 | 36.964 | 37.222 | 28.979 | 24.21 | 10.55 | 0 | 0 | 58.603 | 55.767 | 47.581 | 19.442 | 0 | 0 | 55.538 | 33.483 | [5 empty] | 0 | 2.021 | 4 | 3.5242 | 3.2748 | 2.8125 | 2.6087 | 0.66606 | 18.8995
03/14/09 | 6:34 | 0 | 16.659 | 0 | 4 | 0 | 38.287 | 39.368 | 37.112 | 37.464 | 26.914 | 24.313 | 10.583 | 0 | 0 | 58.632 | 55.797 | 47.633 | 19.475 | 0 | 0 | 55.568 | 33.538 | [5 empty] | 0 | 0.823 | 5 | 3.5146 | 3.2656 | 2.8121 | 2.6087 | 0.65693 | 18.6913
03/14/09 | 6:35 | 0 | 16.682 | 0 | 4 | 0 | 38.052 | 38.662 | 36.971 | 37.629 | 26.289 | 24.337 | 10.583 | 1 | 0 | 58.632 | 55.797 | 47.656 | 19.5 | 0 | 0 | 55.568 | 33.538 | [5 empty] | 0 | 0.423 | 6 | 3.5146 | 3.2656 | 2.8121 | 2.6087 | 0.65693 | 18.6913
03/14/09 | 6:36 | 0 | 16.659 | 0 | 4 | 0 | 37.887 | 38.476 | 35.701 | 37.016 | 25.517 | 24.408 | 10.608 | 0 | 0 | 58.587 | 55.82 | 47.679 | 19.475 | 0 | 0 | 55.592 | 33.538 | [5 empty] | 0 | 0.871 | 7 | 3.5074 | 3.2587 | 2.8118 | 2.6087 | 0.65001 | 18.5328
03/14/09 | 6:37 | 0 | 16.659 | 1 | 5 | 0 | 36.995 | 38.169 | 34.761 | 35.655 | 25.036 | 24.362 | 10.608 | 0 | 0 | 58.609 | 55.776 | 47.679 | 19.45 | 0 | 0 | 55.592 | 33.538 | [5 empty] | 0 | 1.34 | 8 | 3.5074 | 3.2587 | 2.8118 | 2.6087 | 0.65001 | 18.5328
03/14/09 | 6:38 | 0 | 16.659 | 0 | 4 | 0 | 35.725 | 36.995 | 34.175 | 34.785 | 24.313 | 24.362 | 10.684 | 0 | 0 | 58.609 | 55.776 | 47.656 | 19.475 | 0 | 0 | 55.659 | 33.515 | [5 empty] | 0 | 0.94 | 9 | 3.4852 | 3.2377 | 2.8109 | 2.6087 | 0.62897 | 18.0469
03/14/09 | 6:39 | 0 | 16.692 | 0 | 4 | 0 | 34.957 | 35.849 | 34.11 | 34.464 | 22.322 | 24.273 | 10.616 | 0 | 0 | 58.594 | 55.736 | 47.71 | 19.508 | 0 | 0 | 55.645 | 33.546 | [5 empty] | 0 | 0.493 | 10 | 3.505 | 3.2565 | 2.8117 | 2.6087 | 0.6478 | 18.4819
03/14/09 | 6:40 | 0 | 16.659 | 0 | 4 | 0 | 34.526 | 35.091 | 33.869 | 34.268 | 23.18 | 24.288 | 10.709 | 0 | 0 | 58.564 | 55.729 | 47.679 | 19.45 | 0 | 0 | 55.568 | 33.469 | [5 empty] | 0 | 0.258 | 11 | 3.4779 | 3.2307 | 2.8106 | 2.6087 | 0.62205 | 17.8857
03/14/09 | 6:41 | 0 | 16.659 | 0 | 5 | 0 | 34.337 | 34.785 | 33.421 | 34.01 | 22.626 | 24.288 | 10.608 | 0 | 0 | 58.541 | 55.729 | 47.612 | 19.475 | 0 | 0 | 55.545 | 33.469 | [5 empty] | 0 | 0.327 | 12 | 3.5074 | 3.2587 | 2.8118 | 2.6087 | 0.65001 | 18.5328
03/14/09 | 6:42 | 0 | 16.692 | 0 | 4 | 0 | 42.666 | 34.675 | 33.029 | 33.57 | 34.933 | 24.32 | 10.641 | 0 | 0 | 58.571 | 55.736 | 47.619 | 19.483 | 0 | 0 | 55.508 | 33.476 | [5 empty] | 0 | 9.096 | 13 | 3.4977 | 3.2496 | 2.8114 | 2.6087 | 0.64088 | 18.3226
03/14/09 | 6:43 | 0 | 16.659 | 0 | 4 | 0 | 46.372 | 44.652 | 32.716 | 33.187 | 35.256 | 24.242 | 10.598 | 1 | 0 | 58.457 | 55.666 | 47.502 | 19.387 | 0 | 0 | 55.414 | 33.407 | [5 empty] | 0 | 13.185 | 14 | 3.5103 | 3.2615 | 2.8119 | 2.6087 | 0.65278 | 18.5963
03/14/09 | 6:44 | 1 | 16.534 | 0 | 4 | 0 | 47.077 | 46.825 | 32.309 | 32.759 | 35.344 | 24.116 | 10.435 | 2 | 0 | 58.354 | 55.585 | 47.353 | 19.349 | 0 | 0 | 55.309 | 33.299 | [5 empty] | 16.534 | 14.318 | 15 | 3.5577 | 3.3066 | 2.8139 | 2.6087 | 0.6979 | 19.6163
03/14/09 | 6:45 | 0 | 16.534 | 0 | 4 | 0 | 47.262 | 47.444 | 32.5 | 32.596 | 35.696 | 24.116 | 10.485 | 1 | 0 | 58.333 | 55.585 | 47.353 | 19.349 | 0 | 0 | 55.309 | 33.278 | [5 empty] | 0 | 14.666 | 16 | 3.5432 | 3.2928 | 2.8133 | 2.6087 | 0.68406 | 19.3063
03/14/09 | 6:46 | 0 | 16.509 | 0 | 5 | 0 | 47.306 | 47.605 | 33.182 | 32.972 | 36.402 | 24.07 | 10.337 | 2 | 0 | 58.333 | 55.561 | 47.306 | 19.324 | 0 | 0 | 55.309 | 33.254 | [5 empty] | 0 | 14.334 | 17 | 3.5863 | 3.3337 | 2.815 | 2.6087 | 0.72502 | 20.2166
03/14/09 | 6:47 | 1 | 16.509 | 0 | 4 | 0 | 47.399 | 47.651 | 33.84 | 33.794 | 37.39 | 24.021 | 10.337 | 1 | 0 | 58.311 | 55.538 | 47.329 | 19.349 | 0 | 0 | 55.309 | 33.254 | [5 empty] | 16.509 | 13.605 | 18 | 3.5863 | 3.3337 | 2.815 | 2.6087 | 0.72502 | 20.2166
03/14/09 | 6:48 | 0 | 16.541 | 1 | 4 | 0 | 48.025 | 47.934 | 34.483 | 34.412 | 38.43 | 24.102 | 10.467 | 2 | 0 | 58.363 | 55.568 | 47.313 | 19.382 | 0 | 0 | 55.363 | 33.309 | [5 empty] | 0 | 13.613 | 19 | 3.5484 | 3.2977 | 2.8135 | 2.6087 | 0.68904 | 19.4182
03/14/09 | 6:49 | 0 | 16.534 | 0 | 4 | 0 | 48.545 | 48.499 | 35.179 | 35.062 | 39.246 | 24.07 | 10.535 | 1 | 0 | 58.333 | 55.517 | 47.353 | 19.349 | 0 | 0 | 55.309 | 33.278 | [5 empty] | 0 | 13.483 | 20 | 3.5286 | 3.2789 | 2.8127 | 2.6087 | 0.67022 | 18.9938
03/14/09 | 6:50 | 0 | 16.534 | 0 | 4 | 0 | 49.234 | 49.117 | 35.696 | 35.696 | 40.279 | 24.045 | 10.51 | 2 | 0 | 58.333 | 55.517 | 47.353 | 19.324 | 0 | 0 | 55.309 | 33.278 | [5 empty] | 0 | 13.538 | 21 | 3.5359 | 3.2858 | 2.813 | 2.6087 | 0.67714 | 19.1504
03/14/09 | 6:51 | 1 | 16.534 | 0 | 4 | 1 | 49.897 | 49.852 | 36.143 | 36.237 | 40.985 | 24.116 | 10.51 | 2 | 0 | 58.333 | 55.538 | 47.329 | 19.349 | 0 | 0 | 55.286 | 33.278 | [5 empty] | 16.534 | 13.66 | 22 | 3.5359 | 3.2858 | 2.813 | 2.6087 | 0.67714 | 19.1504
03/14/09 | 6:52 | 0 | 16.534 | 0 | 4 | 0 | 48.109 | 50.424 | 36.378 | 36.567 | 35.651 | 24.166 | 10.535 | 1 | 0 | 58.354 | 55.517 | 47.399 | 19.324 | 0 | 0 | 55.263 | 33.23 | [5 empty] | 0 | 11.542 | 0 | 3.5286 | 3.2789 | 2.8127 | 2.6087 | 0.67022 | 18.9938
03/14/09 | 6:53 | 0 | 16.592 | 0 | 4 | 0 | 40.145 | 45.915 | 36.528 | 36.787 | 30.678 | 24.197 | 10.591 | 1 | 0 | 58.363 | 55.547 | 47.474 | 19.382 | 0 | 0 | 55.316 | 33.237 | [5 empty] | 0 | 3.358 | 1 | 3.5123 | 3.2634 | 2.3462 | 2.1429 | 1.1206 | 31.9037
03/14/09 | 6:54 | 0 | 16.541 | 0 | 4 | 0 | 38.196 | 39.887 | 36.667 | 36.973 | 28.027 | 24.269 | 10.591 | 0 | 0 | 58.34 | 55.568 | 47.451 | 19.382 | 0 | 0 | 55.272 | 33.237 | [5 empty] | 0 | 1.223 | 2 | 3.5123 | 3.2634 | 2.3462 | 2.1429 | 1.1206 | 31.9037
03/14/09 | 6:55 | 0 | 16.566 | 0 | 4 | 0 | 37.703 | 38.502 | 36.598 | 37.138 | 26.799 | 24.318 | 10.591 | 0 | 0 | 58.295 | 55.568 | 47.521 | 19.357 | 0 | 0 | 55.195 | 33.206 | [5 empty] | 0 | 0.565 | 3 | 3.5123 | 3.2634 | 2.3462 | 2.1429 | 1.1206 | 31.9037
03/14/09 | 6:56 | 0 | 16.534 | 0 | 4 | 0 | 37.507 | 38.047 | 35.933 | 37.036 | 26.044 | 24.215 | 10.633 | 0 | 0 | 58.333 | 55.494 | 47.514 | 19.324 | 0 | 0 | 55.172 | 33.254 | [5 empty] | 0 | 0.471 | 4 | 3.5001 | 3.2518 | 2.3457 | 2.1429 | 1.1089 | 31.683
03/14/09 | 6:57 | 0 | 16.566 | 0 | 4 | 0 | 37.162 | 37.913 | 34.766 | 35.916 | 24.967 | 24.269 | 10.691 | 0 | 0 | 58.363 | 55.524 | 47.544 | 19.382 | 0 | 0 | 55.225 | 33.237 | [5 empty] | 0 | 1.246 | 5 | 3.4832 | 3.2357 | 2.345 | 2.1429 | 1.0929 | 31.3757
03/14/09 | 6:58 | 0 | 16.534 | 0 | 4 | 0 | 35.909 | 37.201 | 34.005 | 34.734 | 25.105 | 24.237 | 10.706 | 0 | 0 | 58.311 | 55.47 | 47.537 | 19.349 | 0 | 0 | 55.195 | 33.182 | [5 empty] | 0 | 1.175 | 6 | 3.4788 | 3.2316 | 2.3448 | 2.1429 | 1.0887 | 31.2958
03/14/09 | 6:59 | 0 | 16.566 | 1 | 4 | 0 | 34.907 | 35.94 | 33.73 | 34.201 | 24.511 | 24.318 | 10.616 | 0 | 0 | 58.317 | 55.524 | 47.521 | 19.382 | 0 | 0 | 55.225 | 33.189 | [5 empty] | 0 | 0.706 | 7 | 3.505 | 3.2565 | 2.3459 | 2.1429 | 1.1136 | 31.7725
03/14/09 | 7:00 | 0 | 16.566 | 0 | 5 | 0 | 34.318 | 35 | 33.637 | 33.988 | 23.957 | 24.246 | 10.691 | 0 | 0 | 58.295 | 55.477 | 47.497 | 19.382 | 0 | 0 | 55.202 | 33.168 | [5 empty] | 0 | 0.33 | 8 | 3.4832 | 3.2357 | 2.345 | 2.1429 | 1.0929 | 31.3757
03/14/09 | 7:01 | 0 | 16.566 | 0 | 4 | 0 | 34.084 | 34.553 | 33.309 | 33.802 | 23.138 | 24.246 | 10.739 | 0 | 0 | 58.295 | 55.454 | 47.497 | 19.357 | 0 | 0 | 55.202 | 33.144 | [5 empty] | 0 | 0.282 | 9 | 3.4692 | 3.2224 | 2.3444 | 2.1429 | 1.0796 | 31.1192
03/14/09 | 7:02 | 0 | 16.566 | 0 | 4 | 0 | 36.009 | 34.318 | 32.979 | 33.472 | 34.412 | 24.197 | 10.789 | 0 | 0 | 58.295 | 55.454 | 47.474 | 19.357 | 0 | 0 | 55.202 | 33.168 | [5 empty] | 0 | 2.537 | 10 | 3.4546 | 3.2086 | 2.3438 | 2.1429 | 1.0657 | 30.8497
03/14/09 | 7:03 | 0 | 16.559 | 0 | 4 | 0 | 44.967 | 40.585 | 32.618 | 33.041 | 34.921 | 24.116 | 10.782 | 1 | 0 | 58.219 | 55.449 | 47.376 | 19.324 | 0 | 0 | 55.284 | 33.18 | [5 empty] | 0 | 11.926 | 11 | 3.4567 | 3.2105 | 2.3439 | 2.1429 | 1.0677 | 30.8876
03/14/09 | 7:04 | 1 | 16.604 | 0 | 5 | 0 | 46.48 | 45.882 | 32.328 | 32.78 | 35.129 | 24.161 | 10.9 | 1 | 0 | 58.285 | 55.468 | 47.441 | 19.395 | 0 | 0 | 55.263 | 33.228 | [5 empty] | 16.604 | 13.7 | 12 | 3.4223 | 3.1779 | 2.3425 | 2.1429 | 1.035 | 30.2433
03/14/09 | 7:05 | 0 | 16.579 | 0 | 4 | 0 | 46.846 | 46.891 | 32.233 | 32.546 | 35.435 | 24.21 | 10.875 | 2 | 0 | 58.242 | 55.468 | 47.35 | 19.445 | 0 | 0 | 55.263 | 33.249 | [5 empty] | 0 | 14.3 | 13 | 3.4296 | 3.1848 | 2.3428 | 2.1429 | 1.0419 | 30.3809
03/14/09 | 7:06 | 0 | 16.604 | 0 | 4 | 0 | 46.961 | 47.145 | 32.78 | 32.567 | 36 | 24.139 | 10.827 | 1 | 0 | 58.242 | 55.445 | 47.397 | 19.395 | 0 | 0 | 55.263 | 33.273 | [5 empty] | 0 | 14.394 | 14 | 3.4436 | 3.1981 | 2.3434 | 2.1429 | 1.0552 | 30.6434
03/14/09 | 7:07 | 0 | 16.629 | 0 | 4 | 0 | 47.052 | 47.236 | 33.39 | 33.297 | 36.916 | 24.114 | 10.9 | 2 | 0 | 58.219 | 55.445 | 47.397 | 19.37 | 0 | 0 | 55.307 | 33.273 | [5 empty] | 0 | 13.755 | 15 | 3.4223 | 3.1779 | 2.3425 | 2.1429 | 1.035 | 30.2433
03/14/09 | 7:08 | 1 | 16.604 | 0 | 4 | 0 | 47.626 | 47.441 | 33.955 | 33.955 | 37.973 | 24.114 | 10.9 | 1 | 0 | 58.242 | 55.4 | 47.327 | 19.395 | 0 | 0 | 55.263 | 33.273 | [5 empty] | 16.604 | 13.671 | 16 | 3.4223 | 3.1779 | 2.3425 | 2.1429 | 1.035 | 30.2433
03/14/09 | 7:09 | 0 | 16.604 | 1 | 4 | 0 | 48.221 | 48.107 | 34.613 | 34.567 | 38.727 | 24.09 | 10.9 | 2 | 0 | 58.219 | 55.4 | 47.35 | 19.395 | 0 | 0 | 55.216 | 33.249 | [5 empty] | 0 | 13.654 | 17 | 3.4223 | 3.1779 | 2.3425 | 2.1429 | 1.035 | 30.2433
03/14/09 | 7:10 | 0 | 16.604 | 0 | 4 | 0 | 48.795 | 48.704 | 35.27 | 35.249 | 39.76 | 24.065 | 10.925 | 1 | 0 | 58.242 | 55.4 | 47.35 | 19.42 | 0 | 0 | 55.169 | 33.249 | [5 empty] | 0 | 13.546 | 18 | 3.415 | 3.171 | 2.3422 | 2.1429 | 1.0281 | 30.1051
03/14/09 | 7:11 | 0 | 16.604 | 0 | 4 | 0 | 49.414 | 49.276 | 35.789 | 35.835 | 40.559 | 24.09 | 10.975 | 2 | 0 | 58.242 | 55.4 | 47.304 | 19.42 | 0 | 0 | 55.169 | 33.228 | [5 empty] | 0 | 13.579 | 19 | 3.4005 | 3.1571 | 2.3417 | 2.1429 | 1.0143 | 29.827
03/14/09 | 7:12 | 1 | 16.579 | 0 | 4 | 0 | 50.032 | 49.964 | 36.024 | 36.258 | 41.382 | 24.114 | 10.925 | 2 | 0 | 58.263 | 55.377 | 47.397 | 19.395 | 0 | 0 | 55.169 | 33.204 | [5 empty] | 16.579 | 13.774 | 20 | 3.415 | 3.171 | 2.3422 | 2.1429 | 1.0281 | 30.1051
03/14/09 | 7:13 | 0 | 16.609 | 0 | 4 | 0 | 42.492 | 50.244 | 36.287 | 36.497 | 33.208 | 24.168 | 10.93 | 0 | 0 | 58.247 | 55.449 | 47.402 | 19.45 | 0 | 0 | 55.197 | 33.256 | [5 empty] | 0 | 5.995 | 21 | 3.4136 | 3.1696 | 2.3422 | 2.1429 | 1.0267 | 30.0774
03/14/09 | 7:14 | 0 | 16.629 | 0 | 4 | 0 | 38.61 | 41.523 | 36.423 | 36.658 | 29.582 | 24.09 | 11.023 | 1 | 0 | 58.242 | 55.4 | 47.465 | 19.42 | 0 | 0 | 55.078 | 33.249 | [5 empty] | 0 | 1.952 | 22 | 3.3865 | 3.1438 | 2.3411 | 2.1429 | 1.001 | 29.5578
03/14/09 | 7:15 | 0 | 16.604 | 0 | 4 | 0 | 37.691 | 38.727 | 36.493 | 36.868 | 28.018 | 24.114 | 10.95 | 0 | 0 | 58.263 | 55.377 | 47.511 | 19.37 | 0 | 0 | 55.125 | 33.228 | [5 empty] | 0 | 0.823 | 23 | 3.4078 | 3.164 | 2.3419 | 2.1429 | 1.0212 | 29.9664
03/14/09 | 7:16 | 0 | 16.604 | 0 | 4 | 0 | 37.409 | 38.045 | 36.258 | 36.988 | 27.584 | 24.139 | 10.975 | 0 | 0 | 58.219 | 55.377 | 47.511 | 19.395 | 0 | 0 | 55.102 | 33.156 | [5 empty] | 0 | 0.421 | 24 | 3.4005 | 3.1571 | 2.3417 | 2.1429 | 1.0143 | 29.827
03/14/09 | 7:17 | 0 | 16.604 | 0 | 4 | 0 | 37.292 | 37.808 | 35.036 | 36.423 | 27.365 | 24.185 | 10.998 | 0 | 0 | 58.219 | 55.354 | 47.535 | 19.37 | 0 | 0 | 55.102 | 33.132 | [5 empty] | 0 | 0.869 | 25 | 3.3938 | 3.1508 | 2.3414 | 2.1429 | 1.0079 | 29.6983
03/14/09 | 7:18 | 0 | 16.604 | 0 | 4 | 0 | 36.447 | 37.528 | 34.189 | 35.108 | 26.642 | 24.161 | 11.098 | 0 | 0 | 58.242 | 55.377 | 47.511 | 19.395 | 0 | 0 | 55.078 | 33.132 | [5 empty] | 0 | 1.339 | 26 | 3.3647 | 3.1231 | 2.3402 | 2.1429 | 0.98022 | 29.1327
03/14/09 | 7:19 | 0 | 16.604 | 0 | 5 | 1 | 35.201 | 36.423 | 33.696 | 34.261 | 26.377 | 24.139 | 11.023 | 0 | 0 | 58.219 | 55.33 | 47.511 | 19.37 | 0 | 0 | 55.055 | 33.132 | [5 empty] | 0 | 0.94 | 27 | 3.3865 | 3.1438 | 2.3411 | 2.1429 | 1.001 | 29.5578
03/14/09 | 7:20 | 0 | 16.634 | 0 | 4 | 0 | 34.431 | 35.277 | 33.536 | 33.914 | 25.178 | 24.143 | 11.078 | 0 | 0 | 58.247 | 55.358 | 47.516 | 19.425 | 0 | 0 | 55.083 | 33.137 | [5 empty] | 0 | 0.517 | 0 | 3.3705 | 3.1286 | 2.3404 | 2.1429 | 0.98575 | 29.2466
03/14/09 | 7:21 | 0 | 16.609 | 1 | 4 | 0 | 34.031 | 34.572 | 33.373 | 33.773 | 24.913 | 24.119 | 11.078 | 0 | 0 | 58.224 | 55.358 | 47.539 | 19.425 | 0 | 0 | 55.106 | 33.137 | [5 empty] | 0 | 0.258 | 1 | 3.3705 | 3.1286 | 2.4198 | 2.2222 | 0.90639 | 26.8919
03/14/09 | 7:22 | 0 | 16.609 | 0 | 4 | 0 | 33.866 | 34.242 | 32.996 | 33.536 | 25.203 | 24.094 | 11.005 | 0 | 0 | 58.201 | 55.335 | 47.469 | 19.425 | 0 | 0 | 55.106 | 33.137 | [5 empty] | 0 | 0.33 | 2 | 3.3917 | 3.1488 | 2.4207 | 2.2222 | 0.92659 | 27.3191
03/14/09 | 7:23 | 0 | 16.579 | 0 | 5 | 0 | 42.322 | 34.261 | 32.546 | 33.132 | 34.871 | 24.065 | 10.975 | 0 | 0 | 58.151 | 55.274 | 47.362 | 19.382 | 0 | 0 | 55.092 | 33.098 | [5 empty] | 0 | 9.19 | 3 | 3.4005 | 3.1571 | 2.421 | 2.2222 | 0.9349 | 27.4931
03/14/09 | 7:24 | 0 | 16.529 | 0 | 4 | 0 | 45.999 | 44.181 | 32.257 | 32.756 | 35.014 | 23.969 | 10.95 | 1 | 0 | 58.087 | 55.263 | 47.374 | 19.344 | 0 | 0 | 55.081 | 33.134 | [5 empty] | 0 | 13.243 | 4 | 3.4078 | 3.164 | 2.4213 | 2.2222 | 0.94182 | 27.6374
03/14/09 | 7:25 | 0 | 16.587 | 0 | 4 | 0 | 46.671 | 46.557 | 32.049 | 32.529 | 35.28 | 23.977 | 10.933 | 2 | 0 | 58.094 | 55.272 | 47.36 | 19.377 | 0 | 0 | 55.041 | 33.165 | [5 empty] | 0 | 14.142 | 5 | 3.4127 | 3.1687 | 2.4215 | 2.2222 | 0.94652 | 27.7352
03/14/09 | 7:26 | 1 | 16.529 | 0 | 4 | 0 | 46.916 | 47.031 | 32.208 | 32.306 | 35.579 | 23.945 | 10.998 | 1 | 0 | 58.041 | 55.263 | 47.306 | 19.395 | 0 | 0 | 54.99 | 33.11 | [5 empty] | 16.529 | 14.61 | 6 | 3.3938 | 3.1508 | 2.4207 | 2.2222 | 0.92853 | 27.3598
03/14/09 | 7:27 | 0 | 16.587 | 0 | 4 | 0 | 46.993 | 47.199 | 33 | 32.742 | 36.268 | 23.952 | 11.106 | 2 | 0 | 58.094 | 55.272 | 47.29 | 19.402 | 0 | 0 | 54.997 | 33.165 | [5 empty] | 0 | 14.251 | 7 | 3.3623 | 3.1209 | 2.4195 | 2.2222 | 0.89864 | 26.7266
03/14/09 | 7:28 | 0 | 16.561 | 0 | 4 | 0 | 47.131 | 47.283 | 33.486 | 33.534 | 37.411 | 23.969 | 11.023 | 2 | 0 | 58.041 | 55.242 | 47.259 | 19.395 | 0 | 0 | 55.011 | 33.11 | [5 empty] | 0 | 13.597 | 8 | 3.3865 | 3.1438 | 2.4205 | 2.2222 | 0.92161 | 27.2143
03/14/09 | 7:29 | 1 | 16.561 | 0 | 4 | 0 | 47.703 | 47.612 | 34.151 | 34.081 | 38.311 | 23.952 | 11.056 | 1 | 0 | 58.071 | 55.249 | 47.313 | 19.377 | 0 | 0 | 55.041 | 33.165 | [5 empty] | 16.561 | 13.622 | 9 | 3.3769 | 3.1347 | 2.4201 | 2.2222 | 0.91248 | 27.0212
03/14/09 | 7:30 | 0 | 16.561 | 0 | 4 | 0 | 48.23 | 48.207 | 34.763 | 34.739 | 39.322 | 23.93 | 11.031 | 2 | 0 | 58.094 | 55.249 | 47.313 | 19.377 | 0 | 0 | 55.088 | 33.141 | [5 empty] | 0 | 13.491 | 10 | 3.3842 | 3.1416 | 2.4204 | 2.2222 | 0.9194 | 27.1676
03/14/09 | 7:31 | 0 | 16.587 | 1 | 4 | 0 | 48.895 | 48.734 | 35.397 | 35.469 | 40.193 | 24.001 | 10.835 | 1 | 0 | 58.071 | 55.225 | 47.313 | 19.427 | 0 | 0 | 55.041 | 33.118 | [5 empty] | 0 | 13.426 | 11 | 3.4412 | 3.1959 | 2.4227 | 2.2222 | 0.97365 | 28.2935
03/14/09 | 7:32 | 0 | 16.561 | 0 | 4 | 0 | 49.514 | 49.4 | 35.727 | 35.986 | 41.013 | 24.026 | 10.784 | 2 | 0 | 58.094 | 55.249 | 47.336 | 19.402 | 0 | 0 | 55.041 | 33.118 | [5 empty] | 0 | 13.528 | 12 | 3.4561 | 3.21 | 2.4233 | 2.2222 | 0.98777 | 28.5804
03/14/09 | 7:33 | 1 | 16.561 | 0 | 4 | 0 | 50.02 | 50.02 | 35.962 | 36.268 | 41.719 | 24.05 | 10.661 | 1 | 0 | 58.094 | 55.225 | 47.36 | 19.402 | 0 | 0 | 55.02 | 33.118 | [5 empty] | 16.561 | 13.752 | 13 | 3.4919 | 3.244 | 2.4247 | 2.2222 | 1.0218 | 29.2622
03/14/09 | 7:34 | 0 | 16.561 | 0 | 4 | 0 | 42.473 | 50.158 | 36.103 | 36.478 | 32.859 | 24.075 | 10.661 | 1 | 0 | 58.094 | 55.225 | 47.383 | 19.402 | 0 | 0 | 54.973 | 33.165 | [5 empty] | 0 | 5.995 | 14 | 3.4919 | 3.244 | 2.4247 | 2.2222 | 1.0218 | 29.2622
03/14/09 | 7:35 | 0 | 16.561 | 0 | 4 | 0 | 38.617 | 41.413 | 36.268 | 36.643 | 31.156 | 24.05 | 10.636 | 0 | 0 | 58.117 | 55.225 | 47.404 | 19.402 | 0 | 0 | 54.973 | 33.189 | [5 empty] | 0 | 1.974 | 15 | 3.4992 | 3.251 | 2.425 | 2.2222 | 1.0287 | 29.3991
03/14/09 | 7:36 | 0 | 16.491 | 0 | 5 | 0 | 37.607 | 38.688 | 36.313 | 36.83 | 31.421 | 24.075 | 10.611 | 1 | 0 | 58.094 | 55.249 | 47.474 | 19.453 | 0 | 0 | 55.02 | 33.211 | [5 empty] | 0 | 0.777 | 16 | 3.5065 | 3.2579 | 2.4253 | 2.2222 | 1.0357 | 29.5354
03/14/09 | 7:37 | 0 | 16.491 | 0 | 4 | 0 | 37.349 | 37.935 | 36.172 | 36.949 | 27.52 | 24.097 | 10.636 | 0 | 0 | 58.117 | 55.202 | 47.474 | 19.453 | 0 | 0 | 54.926 | 33.189 | [5 empty] | 0 | 0.4 | 17 | 3.4992 | 3.251 | 2.425 | 2.2222 | 1.0287 | 29.3991
03/14/09 | 7:38 | 0 | 16.483 | 0 | 4 | 0 | 37.177 | 37.646 | 35.038 | 36.33 | 26.161 | 24.09 | 10.654 | 0 | 0 | 58.087 | 55.195 | 47.49 | 19.42 | 0 | 0 | 54.896 | 33.18 | [5 empty] | 0 | 0.847 | 18 | 3.494 | 3.246 | 2.4248 | 2.2222 | 1.0238 | 29.3006
03/14/09 | 7:39 | 0 | 16.516 | 0 | 4 | 0 | 36.385 | 37.418 | 34.247 | 35.163 | 25.519 | 24.121 | 10.636 | 0 | 0 | 58.094 | 55.202 | 47.497 | 19.402 | 0 | 0 | 54.95 | 33.141 | [5 empty] | 0 | 1.222 | 19 | 3.4992 | 3.251 | 2.425 | 2.2222 | 1.0287 | 29.3991
03/14/09 | 7:40 | 0 | 16.516 | 0 | 4 | 0 | 35.232 | 36.385 | 33.869 | 34.364 | 25.544 | 24.219 | 10.636 | 0 | 0 | 58.071 | 55.202 | 47.451 | 19.478 | 0 | 0 | 54.997 | 33.118 | [5 empty] | 0 | 0.868 | 20 | 3.4992 | 3.251 | 2.425 | 2.2222 | 1.0287 | 29.3991
03/14/09 | 7:41 | 0 | 16.539 | 0 | 5 | 0 | 34.457 | 35.304 | 33.634 | 33.988 | 24.364 | 24.195 | 10.711 | 0 | 0 | 58.071 | 55.158 | 47.474 | 19.453 | 0 | 0 | 54.973 | 33.118 | [5 empty] | 0 | 0.469 | 21 | 3.4774 | 3.2302 | 2.4241 | 2.2222 | 1.008 | 28.9868
03/14/09 | 7:42 | 0 | 16.506 | 1 | 4 | 0 | 34.098 | 34.615 | 33.321 | 33.768 | 23.344 | 24.114 | 10.701 | 0 | 0 | 58.018 | 55.127 | 47.397 | 19.395 | 0 | 0 | 54.919 | 33.11 | [5 empty] | 0 | 0.33 | 22 | 3.4803 | 3.233 | 2.4243 | 2.2222 | 1.0107 | 29.042
03/14/09 | 7:43 | 0 | 16.539 | 0 | 4 | 0 | 33.847 | 34.316 | 33.07 | 33.493 | 26.556 | 24.097 | 10.907 | 0 | 0 | 58.025 | 55.134 | 47.427 | 19.39 | 0 | 0 | 54.889 | 33.127 | [5 empty] | 0 | 0.354 | 23 | 3.4203 | 3.1759 | 2.4218 | 2.2222 | 0.95372 | 27.8843
03/14/09 | 7:44 | 0 | 16.446 | 0 | 5 | 0 | 42.755 | 34.483 | 32.555 | 33.144 | 34.859 | 24.077 | 10.988 | 0 | 0 | 57.959 | 55.064 | 47.336 | 19.382 | 0 | 0 | 54.812 | 33.072 | [5 empty] | 0 | 9.611 | 24 | 3.3967 | 3.1535 | 2.4209 | 2.2222 | 0.9313 | 27.4178
03/14/09 | 7:45 | 0 | 16.501 | 0 | 4 | 0 | 46.057 | 44.522 | 32.272 | 32.819 | 35.122 | 24.033 | 11.189 | 1 | 0 | 57.964 | 55.092 | 47.32 | 19.412 | 0 | 0 | 54.817 | 33.125 | [5 empty] | 0 | 13.238 | 25 | 3.3382 | 3.0979 | 2.4185 | 2.2222 | 0.87566 | 26.2319
03/14/09 | 7:46 | 0 | 16.491 | 0 | 4 | 1 | 46.671 | 46.533 | 32.027 | 32.485 | 35.211 | 23.982 | 11.282 | 1 | 0 | 57.959 | 55.064 | 47.269 | 19.407 | 0 | 0 | 54.789 | 33.12 | [5 empty] | 0 | 14.186 | 26 | 3.3111 | 3.0721 | 2.4174 | 2.2222 | 0.84992 | 25.669
03/14/09 | 7:47 | 1 | 16.521 | 0 | 4 | 0 | 46.907 | 46.998 | 32.25 | 32.321 | 35.71 | 23.987 | 11.511 | 2 | 0 | 57.964 | 55.069 | 47.297 | 19.412 | 0 | 0 | 54.84 | 33.149 | [5 empty] | 16.521 | 14.586 | 0 | 3.2444 | 3.0088 | 2.4147 | 2.2222 | 0.78653 | 24.2428
03/14/09 | 7:48 | 0 | 16.476 | 0 | 4 | 0 | 46.93 | 47.136 | 32.984 | 32.797 | 36.509 | 24.011 | 11.413 | 2 | 0 | 57.918 | 55.069 | 47.227 | 19.463 | 0 | 0 | 54.793 | 33.101 | [5 empty] | 0 | 14.133 | 1 | 3.2729 | 3.0359 | 2.8023 | 2.6087 | 0.42719 | 13.0521
03/14/09 | 7:49 | 0 | 16.491 | 0 | 4 | 0 | 47.084 | 47.292 | 33.519 | 33.495 | 37.349 | 23.933 | 11.554 | 1 | 0 | 57.913 | 55.02 | 47.222 | 19.407 | 0 | 0 | 54.721 | 33.048 | [5 empty] | 0 | 13.589 | 2 | 3.2319 | 2.9969 | 2.8007 | 2.6087 | 0.38816 | 12.0103
03/14/09 | 7:50 | 1 | 16.516 | 0 | 5 | 0 | 47.658 | 47.544 | 34.177 | 34.108 | 38.337 | 23.957 | 11.531 | 2 | 0 | 57.891 | 55.041 | 47.222 | 19.407 | 0 | 0 | 54.744 | 33.027 | [5 empty] | 16.516 | 13.55 | 3 | 3.2386 | 3.0032 | 2.8009 | 2.6087 | 0.39452 | 12.182
03/14/09 | 7:51 | 0 | 16.521 | 0 | 4 | 0 | 48.258 | 48.191 | 34.888 | 34.794 | 39.375 | 23.987 | 11.511 | 1 | 0 | 57.941 | 55.048 | 47.227 | 19.412 | 0 | 0 | 54.726 | 33.055 | [5 empty] | 0 | 13.464 | 4 | 3.2444 | 3.0088 | 2.8012 | 2.6087 | 0.40006 | 12.3308
03/14/09 | 7:52 | 0 | 16.501 | 1 | 4 | 0 | 48.902 | 48.832 | 35.476 | 35.521 | 40.27 | 24.011 | 11.536 | 2 | 0 | 57.918 | 55.025 | 47.25 | 19.412 | 0 | 0 | 54.702 | 33.101 | [5 empty] | 0 | 13.381 | 5 | 3.2371 | 3.0018 | 2.8009 | 2.6087 | 0.39314 | 12.1447
03/14/09 | 7:53 | 0 | 16.546 | 0 | 4 | 0 | 48.466 | 49.43 | 35.828 | 36.017 | 36.792 | 24.011 | 11.536 | 1 | 0 | 57.941 | 55.048 | 47.25 | 19.437 | 0 | 0 | 54.726 | 33.077 | [5 empty] | 0 | 12.449 | 6 | 3.2371 | 3.0018 | 2.8009 | 2.6087 | 0.39314 | 12.1447
03/14/09 | 7:54 | 0 | 16.491 | 0 | 4 | 0 | 39.887 | 46.029 | 36.105 | 36.268 | 30.413 | 23.982 | 11.531 | 1 | 0 | 57.913 | 55.02 | 47.269 | 19.407 | 0 | 0 | 54.674 | 33.048 | [5 empty] | 0 | 3.619 | 7 | 3.2386 | 3.0032 | 2.8009 | 2.6087 | 0.39452 | 12.182
03/14/09 | 7:55 | 0 | 16.521 | 0 | 4 | 0 | 37.801 | 39.495 | 36.179 | 36.485 | 27.598 | 24.058 | 11.584 | 0 | 0 | 57.941 | 55.048 | 47.32 | 19.437 | 0 | 0 | 54.749 | 33.077 | [5 empty] | 0 | 1.316 | 8 | 3.2231 | 2.9885 | 2.8003 | 2.6087 | 0.37985 | 11.7852
03/14/09 | 7:56 | 0 | 16.521 | 0 | 4 | 0 | 37.215 | 38.059 | 36.275 | 36.674 | 26.034 | 24.107 | 11.584 | 0 | 0 | 57.941 | 55.048 | 47.364 | 19.437 | 0 | 0 | 54.726 | 33.077 | [5 empty] | 0 | 0.541 | 9 | 3.2231 | 2.9885 | 2.8003 | 2.6087 | 0.37985 | 11.7852
03/14/09 | 7:57 | 0 | 16.546 | 0 | 4 | 0 | 37.119 | 37.614 | 35.639 | 36.603 | 25.816 | 24.107 | 11.609 | 0 | 0 | 57.964 | 55.025 | 47.364 | 19.412 | 0 | 0 | 54.679 | 33.101 | [5 empty] | 0 | 0.516 | 10 | 3.2159 | 2.9816 | 2.8 | 2.6087 | 0.37293 | 11.5967
03/14/09 | 7:58 | 0 | 16.546 | 0 | 4 | 0 | 36.768 | 37.425 | 34.464 | 35.593 | 25.745 | 24.107 | 11.732 | 0 | 0 | 57.964 | 55.025 | 47.388 | 19.412 | 0 | 0 | 54.635 | 33.077 | [5 empty] | 0 | 1.175 | 11 | 3.18 | 2.9476 | 2.7986 | 2.6087 | 0.33889 | 10.6567
03/14/09 | 7:59 | 0 | 16.546 | 0 | 4 | 0 | 35.593 | 36.861 | 33.689 | 34.512 | 24.107 | 24.156 | 11.684 | 0 | 0 | 57.918 | 55.001 | 47.364 | 19.437 | 0 | 0 | 54.611 | 33.055 | [5 empty] | 0 | 1.081 | 12 | 3.194 | 2.9609 | 2.7991 | 2.6087 | 0.35217 | 11.026
03/14/09 | 8:00 | 0 | 16.521 | 0 | 5 | 0 | 34.605 | 35.639 | 33.455 | 33.948 | 24.661 | 24.131 | 11.807 | 0 | 0 | 57.941 | 54.978 | 47.364 | 19.437 | 0 | 0 | 54.588 | 33.031 | [5 empty] | 0 | 0.657 | 13 | 3.1582 | 2.9268 | 2.7977 | 2.6087 | 0.31813 | 10.073
03/14/09 | 8:01 | 0 | 16.521 | 0 | 4 | 0 | 34.089 | 34.699 | 33.338 | 33.737 | 23.962 | 24.058 | 11.88 | 1 | 0 | 57.918 | 54.978 | 47.341 | 19.437 | 0 | 0 | 54.611 | 33.007 | [5 empty] | 0 | 0.352 | 14 | 3.1369 | 2.9066 | 2.7968 | 2.6087 | 0.29792 | 9.4972
03/14/09 | 8:02 | 0 | 16.521 | 0 | 4 | 0 | 33.854 | 34.23 | 33.077 | 33.548 | 22.444 | 24.058 | 11.931 | 0 | 0 | 57.875 | 54.954 | 47.364 | 19.437 | 0 | 0 | 54.635 | 33.007 | [5 empty] | 0 | 0.306 | 15 | 3.1221 | 2.8925 | 2.7962 | 2.6087 | 0.2838 | 9.0902
03/14/09 | 8:03 | 0 | 16.471 | 0 | 4 | 0 | 34.27 | 33.988 | 32.673 | 33.213 | 33.519 | 23.982 | 11.828 | 0 | 0 | 57.824 | 54.926 | 47.313 | 19.407 | 0 | 0 | 54.558 | 33 | [5 empty] | 0 | 1.057 | 16 | 3.1521 | 2.921 | 2.7974 | 2.6087 | 0.31231 | 9.9082
03/14/09 | 8:04 | 1 | 16.524 | 1 | 5 | 0 | 44.219 | 38.861 | 32.348 | 32.893 | 34.349 | 24.06 | 11.958 | 0 | 0 | 57.829 | 54.954 | 47.32 | 19.44 | 0 | 0 | 54.635 | 33.031 | [5 empty] | 16.524 | 11.326 | 17 | 3.1142 | 2.885 | 2.7959 | 2.6087 | 0.27633 | 8.8731
03/14/09 | 8:05 | 0 | 16.524 | 0 | 4 | 0 | 45.945 | 45.187 | 32.059 | 32.586 | 34.536 | 23.989 | 11.908 | 1 | 0 | 57.829 | 54.933 | 47.297 | 19.463 | 0 | 0 | 54.611 | 33.055 | [5 empty] | 0 | 13.359 | 18 | 3.1288 | 2.8989 | 2.7965 | 2.6087 | 0.29017 | 9.2742
03/14/09 | 8:06 | 0 | 16.524 | 0 | 4 | 0 | 46.356 | 46.335 | 31.889 | 32.274 | 34.794 | 23.964 | 11.908 | 2 | 0 | 57.806 | 54.91 | 47.252 | 19.415 | 0 | 0 | 54.611 | 33.01 | [5 empty] | 0 | 14.082 | 19 | 3.1288 | 2.8989 | 2.7965 | 2.6087 | 0.29017 | 9.2742
03/14/09 | 8:07 | 0 | 16.504 | 0 | 4 | 0 | 46.564 | 46.678 | 32.274 | 32.25 | 35.031 | 23.989 | 11.86 | 1 | 0 | 57.783 | 54.933 | 47.182 | 19.44 | 0 | 0 | 54.611 | 33.031 | [5 empty] | 0 | 14.314 | 20 | 3.1428 | 2.9122 | 2.797 | 2.6087 | 0.30346 | 9.6557
03/14/09 | 8:08 | 1 | 16.478 | 0 | 4 | 0 | 46.608 | 46.816 | 32.938 | 32.893 | 35.569 | 24.011 | 12.107 | 2 | 0 | 57.806 | 54.887 | 47.182 | 19.44 | 0 | 0 | 54.588 | 33.103 | [5 empty] | 16.478 | 13.715 | 21 | 3.0708 | 2.8438 | 2.7941 | 2.6087 | 0.23509 | 7.6555
03/14/09 | 8:09 | 0 | 16.504 | 0 | 4 | 1 | 47.504 | 47.021 | 33.455 | 33.503 | 36.933 | 24.011 | 12.157 | 1 | 0 | 57.783 | 54.887 | 47.159 | 19.463 | 0 | 0 | 54.588 | 33.127 | [5 empty] | 0 | 14.001 | 22 | 3.0563 | 2.8299 | 2.7935 | 2.6087 | 0.22125 | 7.2391
03/14/09 | 8:10 | 0 | 16.478 | 0 | 4 | 0 | 48.076 | 47.938 | 34.043 | 33.995 | 37.849 | 24.011 | 12.255 | 2 | 0 | 57.783 | 54.887 | 47.182 | 19.44 | 0 | 0 | 54.588 | 33.127 | [5 empty] | 0 | 14.081 | 0 | 3.0277 | 2.8028 | 2.7924 | 2.6087 | 0.19412 | 6.4114
03/14/09 | 8:11 | 1 | 16.504 | 0 | 4 | 0 | 48.559 | 48.466 | 34.725 | 34.725 | 38.672 | 24.036 | 12.451 | 2 | 0 | 57.806 | 54.887 | 47.206 | 19.44 | 0 | 0 | 54.611 | 33.103 | [5 empty] | 16.504 | 13.834 | 1 | 2.9707 | 2.7486 | 2.6814 | 2.5 | 0.24856 | 8.3672
03/14/09 | 8:12 | 0 | 16.536 | 0 | 4 | 0 | 49.299 | 49.047 | 35.297 | 35.342 | 39.643 | 24.043 | 12.411 | 1 | 0 | 57.836 | 54.94 | 47.236 | 19.473 | 0 | 0 | 54.595 | 33.134 | [5 empty] | 0 | 13.957 | 2 | 2.9823 | 2.7596 | 2.6819 | 2.5 | 0.25964 | 8.7058
03/14/09 | 8:13 | 0 | 16.478 | 1 | 4 | 0 | 44.405 | 49.75 | 35.617 | 35.875 | 33.151 | 24.06 | 12.577 | 1 | 0 | 57.763 | 54.91 | 47.206 | 19.463 | 0 | 0 | 54.565 | 33.103 | [5 empty] | 0 | 8.53 | 3 | 2.934 | 2.7137 | 2.6799 | 2.5 | 0.21369 | 7.2832
03/14/09 | 8:14 | 0 | 16.524 | 0 | 3 | 0 | 38.626 | 42.903 | 35.806 | 36.088 | 28.829 | 24.109 | 12.526 | 1 | 0 | 57.783 | 54.933 | 47.229 | 19.463 | 0 | 0 | 54.588 | 33.103 | [5 empty] | 0 | 2.538 | 4 | 2.9488 | 2.7278 | 2.6805 | 2.5 | 0.2278 | 7.7252
03/14/09 | 8:15 | 0 | 16.536 | 0 | 4 | 0 | 37.339 | 38.633 | 36.024 | 36.354 | 27.897 | 24.116 | 12.609 | 0 | 0 | 57.813 | 54.94 | 47.283 | 19.52 | 0 | 0 | 54.595 | 33.062 | [5 empty] | 0 | 0.985 | 5 | 2.9247 | 2.7048 | 2.6795 | 2.5 | 0.20483 | 7.0035
03/14/09 | 8:16 | 0 | 16.504 | 0 | 4 | 0 | 36.933 | 37.569 | 35.923 | 36.488 | 24.759 | 24.134 | 12.552 | 0 | 0 | 57.829 | 54.887 | 47.297 | 19.488 | 0 | 0 | 54.588 | 33.031 | [5 empty] | 0 | 0.445 | 6 | 2.9413 | 2.7206 | 2.6802 | 2.5 | 0.22061 | 7.5004
03/14/09 | 8:17 | 0 | 16.504 | 0 | 4 | 0 | 36.863 | 37.287 | 35.077 | 36.275 | 24.445 | 24.156 | 12.501 | 0 | 0 | 57.829 | 54.863 | 47.273 | 19.44 | 0 | 0 | 54.588 | 33.031 | [5 empty] | 0 | 0.588 | 7 | 2.9561 | 2.7347 | 2.6808 | 2.5 | 0.23472 | 7.9403
03/14/09 | 8:18 | 0 | 16.524 | 0 | 4 | 0 | 36.392 | 37.122 | 34.136 | 35.124 | 24.71 | 24.156 | 12.599 | 0 | 0 | 57.806 | 54.84 | 47.343 | 19.44 | 0 | 0 | 54.611 | 32.986 | [5 empty] | 0 | 1.268 | 8 | 2.9276 | 2.7076 | 2.6796 | 2.5 | 0.2076 | 7.0911
03/14/09 | 8:19 | 0 | 16.504 | 0 | 5 | 0 | 35.218 | 36.416 | 33.527 | 34.16 | 21.797 | 24.134 | 12.428 | 0 | 0 | 57.783 | 54.84 | 47.343 | 19.463 | 0 | 0 | 54.588 | 32.986 | [5 empty] | 0 | 1.058 | 9 | 2.9774 | 2.7549 | 2.6816 | 2.5 | 0.25493 | 8.5623
03/14/09 | 8:20 | 0 | 16.504 | 0 | 4 | 0 | 34.349 | 35.266 | 33.22 | 33.713 | 22.084 | 24.134 | 12.526 | 0 | 0 | 57.783 | 54.796 | 47.297 | 19.488 | 0 | 0 | 54.565 | 32.986 | [5 empty] | 0 | 0.636 | 10 | 2.9488 | 2.7278 | 2.6805 | 2.5 | 0.2278 | 7.7252
03/14/09 | 8:21 | 0 | 16.511 | 0 | 4 | 0 | 33.864 | 34.498 | 33.158 | 33.534 | 21.515 | 24.188 | 12.609 | 0 | 0 | 57.77 | 54.849 | 47.304 | 19.52 | 0 | 0 | 54.595 | 33.017 | [5 empty] | 0 | 0.33 | 11 | 2.9247 | 2.7048 | 2.6795 | 2.5 | 0.20483 | 7.0035
03/14/09 | 8:22 | 0 | 16.504 | 0 | 4 | 0 | 33.62 | 34.019 | 32.869 | 33.385 | 22.976 | 24.134 | 12.451 | 0 | 0 | 57.74 | 54.796 | 47.229 | 19.488 | 0 | 0 | 54.544 | 32.986 | [5 empty] | 0 | 0.235 | 12 | 2.9707 | 2.7486 | 2.6814 | 2.5 | 0.24856 | 8.3672
03/14/09 | 8:23 | 0 | 16.504 | 0 | 4 | 0 | 39.894 | 33.809 | 32.468 | 33.055 | 33.833 | 24.06 | 12.599 | 0 | 0 | 57.694 | 54.772 | 47.182 | 19.488 | 0 | 0 | 54.534 | 32.998 | [5 empty] | 0 | 6.839 | 13 | 2.9276 | 2.7076 | 2.6796 | 2.5 | 0.2076 | 7.0911
03/14/09 | 8:24 | 0 | 16.501 | 0 | 4 | 0 | 45.233 | 42.221 | 32.13 | 32.68 | 34.278 | 24.036 | 12.572 | 1 | 0 | 57.697 | 54.751 | 47.182 | 19.488 | 0 | 0 | 54.499 | 32.986 | [5 empty] | 0 | 12.553 | 14 | 2.9354 | 2.7151 | 2.68 | 2.5 | 0.21507 | 7.3267
03/14/09 | 8:25 | 1 | 16.536 | 1 | 4 | 0 | 46.116 | 45.817 | 31.899 | 32.404 | 34.335 | 24.07 | 12.559 | 1 | 0 | 57.706 | 54.761 | 47.194 | 19.498 | 0 | 0 | 54.462 | 32.996 | [5 empty] | 16.536 | 13.712 | 15 | 2.9392 | 2.7187 | 2.6801 | 2.5 | 0.21867 | 7.4397
03/14/09 | 8:26 | 0 | 16.536 | 0 | 4 | 0 | 46.391 | 46.344 | 31.875 | 32.139 | 34.569 | 24.045 | 12.559 | 2 | 0 | 57.706 | 54.761 | 47.147 | 19.498 | 0 | 0 | 54.418 | 32.972 | [5 empty] | 0 | 14.252 | 16 | 2.9392 | 2.7187 | 2.6801 | 2.5 | 0.21867 | 7.4397
03/14/09 | 8:27 | 0 | 16.536 | 0 | 4 | 0 | 46.62 | 46.62 | 32.284 | 32.235 | 34.9 | 24.092 | 12.386 | 1 | 0 | 57.66 | 54.761 | 47.147 | 19.523 | 0 | 0 | 54.439 | 32.996 | [5 empty] | 0 | 14.385 | 17 | 2.9896 | 2.7666 | 2.6821 | 2.5 | 0.26656 | 8.9161
03/14/09 | 8:28 | 0 | 16.501 | 0 | 4 | 0 | 46.816 | 46.839 | 32.89 | 32.821 | 35.875 | 24.036 | 12.524 | 2 | 0 | 57.608 | 54.705 | 47.045 | 19.412 | 0 | 0 | 54.385 | 32.938 | [5 empty] | 0 | 13.995 | 18 | 2.9494 | 2.7284 | 2.6805 | 2.5 | 0.22836 | 7.7425
03/14/09 | 8:29 | 1 | 16.486 | 0 | 4 | 0 | 47.628 | 47.285 | 33.419 | 33.44 | 36.801 | 24.092 | 12.386 | 1 | 0 | 57.66 | 54.761 | 47.077 | 19.498 | 0 | 0 | 54.485 | 32.996 | [5 empty] | 16.486 | 14.188 | 19 | 2.9896 | 2.7666 | 2.6821 | 2.5 | 0.26656 | 8.9161
03/14/09 | 8:30 | 0 | 16.511 | 0 | 4 | 0 | 48.202 | 48.065 | 34.029 | 33.981 | 37.72 | 24.092 | 12.657 | 2 | 0 | 57.64 | 54.737 | 47.101 | 19.498 | 0 | 0 | 54.462 | 32.972 | [5 empty] | 0 | 14.221 | 20 | 2.9107 | 2.6915 | 2.6789 | 2.5 | 0.19154 | 6.5807
03/14/09 | 8:31 | 0 | 16.511 | 0 | 3 | 0 | 48.891 | 48.639 | 34.758 | 34.593 | 38.705 | 24.166 | 12.461 | 2 | 0 | 57.66 | 54.737 | 47.077 | 19.498 | 0 | 0 | 54.439 | 33.019 | [5 empty] | 0 | 14.298 | 21 | 2.9678 | 2.7458 | 2.6813 | 2.5 | 0.2458 | 8.2822
03/14/09 | 8:32 | 0 | 16.451 | 0 | 4 | 0 | 49.544 | 49.292 | 35.029 | 35.1 | 39.612 | 24.156 | 12.449 | 1 | 0 | 57.651 | 54.681 | 47.091 | 19.463 | 0 | 0 | 54.154 | 33.007 | [5 empty] | 0 | 14.444 | 22 | 2.9713 | 2.7491 | 2.6814 | 2.5 | 0.24912 | 8.3842
03/14/09 | 8:33 | 0 | 16.511 | 0 | 4 | 1 | 41.057 | 49.281 | 35.251 | 35.557 | 30.551 | 24.215 | 12.584 | 1 | 0 | 57.683 | 54.714 | 47.147 | 19.498 | 0 | 0 | 54.324 | 33.019 | [5 empty] | 0 | 5.5 | 23 | 2.9319 | 2.7117 | 2.6798 | 2.5 | 0.21175 | 7.2221
03/14/09 | 8:34 | 0 | 16.486 | 0 | 4 | 0 | 37.624 | 40.351 | 35.533 | 35.768 | 26.718 | 24.237 | 12.534 | 0 | 0 | 57.683 | 54.691 | 47.171 | 19.498 | 0 | 0 | 54.418 | 32.972 | [5 empty] | 0 | 1.856 | 0 | 2.9465 | 2.7256 | 2.6804 | 2.5 | 0.22559 | 7.6562
03/14/09 | 8:35 | 0 | 16.486 | 0 | 4 | 0 | 36.825 | 37.813 | 35.675 | 35.981 | 25.2 | 24.31 | 12.707 | 0 | 0 | 57.683 | 54.714 | 47.171 | 19.473 | 0 | 0 | 54.439 | 32.996 | [5 empty] | 0 | 0.844 | 1 | 2.8961 | 2.6777 | 2.0534 | 1.875 | 0.8027 | 27.7165
03/14/09 | 8:36 | 0 | 16.511 | 1 | 4 | 0 | 36.567 | 37.155 | 35.533 | 36.167 | 25.369 | 24.359 | 12.559 | 1 | 0 | 57.617 | 54.646 | 47.238 | 19.473 | 0 | 0 | 54.485 | 33.019 | [5 empty] | 0 | 0.4 | 2 | 2.9392 | 2.7187 | 2.0551 | 1.875 | 0.84367 | 28.7038
03/14/09 | 8:37 | 0 | 16.536 | 0 | 3 | 0 | 36.45 | 36.921 | 34.569 | 35.72 | 25.49 | 24.31 | 12.607 | 0 | 0 | 57.66 | 54.714 | 47.238 | 19.498 | 0 | 0 | 54.485 | 32.996 | [5 empty] | 0 | 0.73 | 3 | 2.9252 | 2.7054 | 2.0545 | 1.875 | 0.83038 | 28.3868
03/14/09 | 8:38 | 0 | 16.511 | 0 | 5 | 0 | 35.816 | 36.684 | 33.747 | 34.617 | 24.166 | 24.335 | 12.584 | 0 | 0 | 57.683 | 54.67 | 47.215 | 19.473 | 0 | 0 | 54.439 | 32.996 | [5 empty] | 0 | 1.199 | 4 | 2.9319 | 2.7117 | 2.0548 | 1.875 | 0.83675 | 28.5391
03/14/09 | 8:39 | 0 | 16.536 | 0 | 4 | 0 | 34.804 | 35.816 | 33.299 | 33.84 | 23.298 | 24.335 | 12.632 | 0 | 0 | 57.66 | 54.67 | 47.238 | 19.498 | 0 | 0 | 54.462 | 32.996 | [5 empty] | 0 | 0.964 | 5 | 2.918 | 2.6985 | 2.0542 | 1.875 | 0.82346 | 28.2205
03/14/09 | 8:40 | 0 | 16.536 | 0 | 4 | 0 | 34.053 | 34.804 | 33.041 | 33.488 | 22.672 | 24.335 | 12.831 | 0 | 0 | 57.66 | 54.646 | 47.194 | 19.473 | 0 | 0 | 54.439 | 32.996 | [5 empty] | 0 | 0.565 | 6 | 2.86 | 2.6434 | 2.0519 | 1.875 | 0.76838 | 26.8663
03/14/09 | 8:41 | 0 | 16.511 | 0 | 4 | 0 | 33.653 | 34.194 | 32.854 | 33.299 | 21.949 | 24.359 | 12.682 | 0 | 0 | 57.617 | 54.646 | 47.171 | 19.498 | 0 | 0 | 54.418 | 32.996 | [5 empty] | 0 | 0.354 | 7 | 2.9034 | 2.6846 | 2.0537 | 1.875 | 0.80962 | 27.8853
03/14/09 | 8:42 | 0 | 16.541 | 0 | 4 | 0 | 33.424 | 33.847 | 32.625 | 33.118 | 29.084 | 24.364 | 12.785 | 0 | 0 | 57.644 | 54.628 | 47.199 | 19.478 | 0 | 0 | 54.376 | 33.048 | [5 empty] | 0 | 0.306 | 8 | 2.8734 | 2.6561 | 2.0524 | 1.875 | 0.78111 | 27.1842
03/14/09 | 8:43 | 1 | 16.559 | 0 | 4 | 0 | 42.841 | 34.38 | 32.235 | 32.807 | 33.936 | 24.31 | 12.509 | 0 | 0 | 57.594 | 54.6 | 47.147 | 19.498 | 0 | 0 | 54.392 | 32.993 | [5 empty] | 16.559 | 10.034 | 9 | 2.9538 | 2.7325 | 2.0557 | 1.875 | 0.85751 | 29.0309
03/14/09 | 8:44 | 0 | 16.524 | 0 | 4 | 0 | 45.621 | 44.216 | 31.958 | 32.439 | 34.11 | 24.224 | 12.745 | 1 | 0 | 57.514 | 54.518 | 47.112 | 19.46 | 0 | 0 | 54.357 | 33.005 | [5 empty] | 0 | 13.182 | 10 | 2.8851 | 2.6672 | 2.0529 | 1.875 | 0.79218 | 27.4582
03/14/09 | 8:45 | 0 | 16.499 | 0 | 4 | 0 | 46.148 | 45.987 | 31.693 | 32.198 | 34.086 | 24.273 | 12.793 | 1 | 0 | 57.514 | 54.565 | 47.042 | 19.485 | 0 | 0 | 54.266 | 33.005 | [5 empty] | 0 | 13.95 | 11 | 2.8711 | 2.6539 | 2.0523 | 1.875 | 0.7789 | 27.1291
03/14/09 | 8:46 | 1 | 16.554 | 0 | 4 | 0 | 46.589 | 46.405 | 31.794 | 31.963 | 34.562 | 24.254 | 12.627 | 2 | 0 | 57.542 | 54.569 | 47.047 | 19.49 | 0 | 0 | 54.247 | 33.01 | [5 empty] | 16.554 | 14.626 | 12 | 2.9194 | 2.6998 | 2.0543 | 1.875 | 0.82485 | 28.2538
03/14/09 | 8:47 | 0 | 16.529 | 1 | 3 | 0 | 47.094 | 46.933 | 32.228 | 32.132 | 35.079 | 24.278 | 12.848 | 1 | 0 | 57.542 | 54.569 | 47.024 | 19.515 | 0 | 0 | 54.224 | 33.01 | [5 empty] | 0 | 14.962 | 13 | 2.8551 | 2.6387 | 2.0517 | 1.875 | 0.76367 | 26.7481
03/14/09 | 8:48 | 0 | 16.546 | 0 | 4 | 0 | 47.18 | 47.294 | 32.771 | 32.723 | 35.66 | 24.178 | 12.793 | 2 | 0 | 57.491 | 54.593 | 47.024 | 19.49 | 0 | 0 | 54.18 | 32.964 | [5 empty] | 0 | 14.457 | 14 | 2.8711 | 2.6539 | 2.0523 | 1.875 | 0.7789 | 27.1291
03/14/09 | 8:49 | 0 | 16.546 | 0 | 4 | 0 | 47.684 | 47.57 | 33.263 | 33.263 | 36.789 | 24.273 | 12.67 | 2 | 0 | 57.491 | 54.541 | 47.019 | 19.46 | 0 | 0 | 54.058 | 32.96 | [5 empty] | 0 | 14.421 | 15 | 2.9069 | 2.6879 | 2.0538 | 1.875 | 0.81294 | 27.9661
03/14/09 | 8:50 | 1 | 16.546 | 0 | 4 | 0 | 48.258 | 48.074 | 33.945 | 33.735 | 37.54 | 24.224 | 12.695 | 1 | 0 | 57.514 | 54.541 | 47.019 | 19.46 | 0 | 0 | 54.037 | 32.96 | [5 empty] | 16.546 | 14.523 | 16 | 2.8996 | 2.681 | 2.0535 | 1.875 | 0.80602 | 27.7976
03/14/09 | 8:51 | 0 | 16.599 | 0 | 4 | 0 | 48.837 | 48.676 | 34.469 | 34.397 | 38.346 | 24.303 | 12.798 | 2 | 0 | 57.542 | 54.546 | 47.003 | 19.465 | 0 | 0 | 54.065 | 32.988 | [5 empty] | 0 | 14.44 | 17 | 2.8696 | 2.6525 | 2.0523 | 1.875 | 0.77751 | 27.0946
03/14/09 | 8:52 | 0 | 16.576 | 0 | 3 | 0 | 49.409 | 49.248 | 34.914 | 34.938 | 39.428 | 24.303 | 12.7 | 1 | 0 | 57.564 | 54.546 | 47.003 | 19.44 | 0 | 0 | 53.972 | 32.988 | [5 empty] | 0 | 14.471 | 18 | 2.8982 | 2.6796 | 2.0534 | 1.875 | 0.80464 | 27.7638
03/14/09 | 8:53 | 0 | 16.554 | 0 | 4 | 0 | 41.753 | 49.661 | 35.172 | 35.361 | 29.866 | 24.352 | 12.7 | 1 | 0 | 57.542 | 54.546 | 47.047 | 19.49 | 0 | 0 | 54.019 | 32.964 | [5 empty] | 0 | 6.392 | 19 | 2.8982 | 2.6796 | 2.0534 | 1.875 | 0.80464 | 27.7638
03/14/09 | 8:54 | 0 | 16.576 | 0 | 4 | 0 | 37.665 | 40.908 | 35.454 | 35.643 | 26.615 | 24.327 | 12.921 | 0 | 0 | 57.542 | 54.546 | 47.094 | 19.49 | 0 | 0 | 54.065 | 32.988 | [5 empty] | 0 | 2.022 | 20 | 2.8338 | 2.6185 | 2.0508 | 1.875 | 0.74347 | 26.2357
03/14/09 | 8:55 | 0 | 16.576 | 0 | 4 | 0 | 36.749 | 37.782 | 35.62 | 35.809 | 24.278 | 24.398 | 12.899 | 1 | 0 | 57.564 | 54.546 | 47.117 | 19.49 | 0 | 0 | 54.065 | 32.94 | [5 empty] | 0 | 0.94 | 21 | 2.8402 | 2.6246 | 2.0511 | 1.875 | 0.74956 | 26.3909
03/14/09 | 8:56 | 0 | 16.576 | 0 | 4 | 0 | 36.466 | 37.052 | 35.478 | 35.971 | 25.556 | 24.448 | 12.627 | 0 | 0 | 57.564 | 54.499 | 47.117 | 19.49 | 0 | 0 | 54.019 | 32.94 | [5 empty] | 0 | 0.495 | 22 | 2.9194 | 2.6998 | 2.0543 | 1.875 | 0.82485 | 28.2538
03/14/09 | 8:57 | 0 | 16.576 | 1 | 3 | 0 | 36.301 | 36.794 | 34.632 | 35.713 | 23.484 | 24.448 | 12.873 | 0 | 0 | 57.542 | 54.523 | 47.094 | 19.515 | 0 | 0 | 54.065 | 32.964 | [5 empty] | 0 | 0.588 | 23 | 2.8478 | 2.6318 | 2.0514 | 1.875 | 0.75675 | 26.5734
03/14/09 | 8:58 | 0 | 16.529 | 0 | 4 | 0 | 35.854 | 36.56 | 33.763 | 34.679 | 23.724 | 24.448 | 12.848 | 0 | 0 | 57.564 | 54.499 | 47.117 | 19.465 | 0 | 0 | 53.995 | 32.94 | [5 empty] | 0 | 1.175 | 24 | 2.8551 | 2.6387 | 2.0517 | 1.875 | 0.76367 | 26.7481
03/14/09 | 8:59 | 0 | 16.554 | 0 | 4 | 0 | 34.845 | 35.902 | 33.34 | 33.881 | 21.581 | 24.398 | 12.725 | 0 | 0 | 57.542 | 54.476 | 47.117 | 19.465 | 0 | 0 | 53.972 | 32.94 | [5 empty] | 0 | 0.964 | 25 | 2.8909 | 2.6727 | 2.0531 | 1.875 | 0.79772 | 27.5944
03/14/09 | 9:00 | 0 | 16.607 | 0 | 4 | 0 | 34.144 | 34.943 | 33.18 | 33.558 | 20.863 | 24.452 | 12.976 | 0 | 0 | 57.523 | 54.504 | 47.145 | 19.445 | 0 | 0 | 53.932 | 32.876 | [5 empty] | 0 | 0.586 | 26 | 2.8178 | 2.6032 | 2.0502 | 1.875 | 0.72824 | 25.8445
03/14/09 | 9:01 | 0 | 16.554 | 0 | 4 | 0 | 33.692 | 34.256 | 32.94 | 33.292 | 19.935 | 24.398 | 12.921 | 0 | 0 | 57.473 | 54.432 | 47.117 | 19.465 | 0 | 0 | 53.858 | 32.869 | [5 empty] | 0 | 0.4 | 27 | 2.8338 | 2.6185 | 2.0508 | 1.875 | 0.74347 | 26.2357
03/14/09 | 9:02 | 0 | 16.576 | 0 | 4 | 0 | 33.457 | 33.881 | 32.658 | 33.106 | 19.538 | 24.398 | 12.675 | 0 | 0 | 57.473 | 54.455 | 47.07 | 19.465 | 0 | 0 | 53.881 | 32.869 | [5 empty] | 0 | 0.351 | 28 | 2.9054 | 2.6866 | 2.0537 | 1.875 | 0.81156 | 27.9324
03/14/09 | 9:03 | 0 | 16.576 | 0 | 4 | 0 | 42.341 | 33.787 | 32.301 | 32.847 | 33.433 | 24.327 | 12.997 | 0 | 0 | 57.45 | 54.408 | 47.047 | 19.465 | 0 | 0 | 53.869 | 32.929 | [5 empty] | 0 | 9.494 | 29 | 2.8117 | 2.5974 | 2.0499 | 1.875 | 0.72243 | 25.694
03/14/09 | 9:04 | 1 | 16.587 | 0 | 4 | 0 | 45.59 | 43.903 | 32.049 | 32.505 | 33.469 | 24.315 | 13.132 | 1 | 0 | 57.439 | 54.42 | 47.012 | 19.528 | 0 | 0 | 53.869 | 32.952 | [5 empty] | 16.587 | 13.085 | 30 | 2.7724 | 2.5601 | 2.0483 | 1.875 | 0.68506 | 24.7104
03/14/09 | 9:05 | 0 | 16.587 | 0 | 4 | 1 | 46.302 | 45.98 | 31.855 | 32.215 | 33.751 | 24.266 | 12.984 | 1 | 0 | 57.418 | 54.397 | 46.968 | 19.503 | 0 | 0 | 53.846 | 32.929 | [5 empty] | 0 | 14.087 | 31 | 2.8155 | 2.601 | 2.0501 | 1.875 | 0.72603 | 25.7872
03/14/09 | 9:06 | 0 | 16.617 | 0 | 4 | 0 | 46.629 | 46.536 | 31.74 | 31.98 | 34.015 | 24.224 | 13.014 | 2 | 0 | 57.423 | 54.401 | 46.972 | 19.533 | 0 | 0 | 53.83 | 32.957 | [5 empty] | 0 | 14.649 | 0 | 2.8067 | 2.5927 | 2.0497 | 1.875 | 0.71772 | 25.5716
03/14/09 | 9:07 | 0 | 16.617 | 0 | 4 | 0 | 47.339 | 46.972 | 32.005 | 32.005 | 34.203 | 24.224 | 12.964 | 2 | 0 | 57.423 | 54.401 | 46.949 | 19.508 | 0 | 0 | 53.806 | 32.933 | [5 empty] | 0 | 15.334 | 1 | 2.8213 | 2.6066 | 2.6753 | 2.5 | 0.10656 | 3.7772
03/14/09 | 9:08 | 1 | 16.617 | 1 | 4 | 0 | 47.476 | 47.614 | 32.488 | 32.39 | 34.978 | 24.2 | 12.989 | 1 | 0 | 57.4 | 54.378 | 46.926 | 19.533 | 0 | 0 | 53.806 | 32.933 | [5 empty] | 16.617 | 15.086 | 2 | 2.814 | 2.5996 | 2.675 | 2.5 | 0.099645 | 3.541
03/14/09 | 9:09 | 0 | 16.642 | 0 | 3 | 0 | 47.661 | 47.798 | 32.933 | 32.888 | 35.588 | 24.271 | 12.841 | 2 | 0 | 57.423 | 54.401 | 46.949 | 19.508 | 0 | 0 | 53.759 | 32.957 | [5 empty] | 0 | 14.773 | 3 | 2.8571 | 2.6406 | 2.6768 | 2.5 | 0.14061 | 4.9215
03/14/09 | 9:10 | 0 | 16.642 | 0 | 4 | 0 | 48.326 | 48.051 | 33.428 | 33.333 | 36.342 | 24.249 | 12.718 | 1 | 0 | 57.4 | 54.378 | 46.926 | 19.508 | 0 | 0 | 53.806 | 32.909 | [5 empty] | 0 | 14.993 | 4 | 2.8929 | 2.6747 | 2.6782 | 2.5 | 0.17466 | 6.0374
03/14/09 | 9:11 | 0 | 16.617 | 0 | 4 | 0 | 48.83 | 48.669 | 34.038 | 33.873 | 37.048 | 24.249 | 12.891 | 2 | 0 | 57.423 | 54.378 | 46.949 | 19.508 | 0 | 0 | 53.806 | 32.909 | [5 empty] | 0 | 14.957 | 5 | 2.8425 | 2.6268 | 2.6762 | 2.5 | 0.12677 | 4.4598
03/14/09 | 9:12 | 0 | 16.597 | 0 | 3 | 0 | 42.592 | 49.197 | 34.507 | 34.531 | 28.101 | 24.32 | 12.989 | 1 | 0 | 57.395 | 54.329 | 46.898 | 19.478 | 0 | 0 | 53.823 | 32.881 | [5 empty] | 0 | 8.061 | 6 | 2.814 | 2.5996 | 2.675 | 2.5 | 0.099645 | 3.541
03/14/09 | 9:13 | 0 | 16.597 | 0 | 4 | 0 | 37.327 | 41.724 | 34.837 | 34.931 | 23.935 | 24.32 | 13.039 | 0 | 0 | 57.423 | 54.357 | 46.949 | 19.508 | 0 | 0 | 53.783 | 32.909 | [5 empty] | 0 | 2.396 | 7 | 2.7994 | 2.5858 | 2.6744 | 2.5 | 0.085805 | 3.0651
03/14/09 | 9:14 | 0 | 16.617 | 0 | 4 | 0 | 36.201 | 37.423 | 35.048 | 35.285 | 22.442 | 24.295 | 12.816 | 0 | 0 | 57.423 | 54.357 | 46.996 | 19.483 | 0 | 0 | 53.759 | 32.888 | [5 empty] | 0 | 0.916 | 8 | 2.8644 | 2.6475 | 2.6771 | 2.5 | 0.14753 | 5.1505
03/14/09 | 9:15 | 0 | 16.597 | 0 | 3 | 0 | 35.966 | 36.552 | 35.12 | 35.447 | 20.515 | 24.369 | 12.989 | 1 | 0 | 57.423 | 54.357 | 47.019 | 19.508 | 0 | 0 | 53.806 | 32.888 | [5 empty] | 0 | 0.519 | 9 | 2.814 | 2.5996 | 2.675 | 2.5 | 0.099645 | 3.541
03/14/09 | 9:16 | 0 | 16.617 | 0 | 4 | 0 | 35.942 | 36.318 | 34.672 | 35.378 | 21.454 | 24.345 | 13.112 | 0 | 0 | 57.423 | 54.334 | 47.019 | 19.508 | 0 | 0 | 53.783 | 32.864 | [5 empty] | 0 | 0.564 | 10 | 2.7782 | 2.5656 | 2.6736 | 2.5 | 0.065598 | 2.3612
03/14/09 | 9:17 | 0 | 16.647 | 0 | 4 | 0 | 35.689 | 36.229 | 33.761 | 34.677 | 20.47 | 24.398 | 13.095 | 0 | 0 | 57.427 | 54.362 | 47.047 | 19.513 | 0 | 0 | 53.741 | 32.845 | [5 empty] | 0 | 1.012 | 11 | 2.7831 | 2.5703 | 2.6738 | 2.5 | 0.070304 | 2.5261
03/14/09 | 9:18 | 0 | 16.597 | 0 | 4 | 0 | 34.813 | 35.777 | 33.309 | 33.828 | 19.558 | 24.32 | 12.916 | 0 | 0 | 57.377 | 54.31 | 47.019 | 19.483 | 0 | 0 | 53.692 | 32.792 | [5 empty] | 0 | 0.985 | 12 | 2.8353 | 2.6199 | 2.6759 | 2.5 | 0.11985 | 4.2272
03/14/09 | 9:19 | 0 | 16.602 | 1 | 4 | 0 | 34.136 | 34.914 | 33.175 | 33.527 | 19.191 | 24.349 | 12.871 | 0 | 0 | 57.382 | 54.338 | 47 | 19.513 | 0 | 0 | 53.72 | 32.845 | [5 empty] | 0 | 0.609 | 13 | 2.8484 | 2.6323 | 2.6764 | 2.5 | 0.13231 | 4.645
03/14/09 | 9:20 | 0 | 16.627 | 0 | 4 | 0 | 33.737 | 34.256 | 32.917 | 33.316 | 17.414 | 24.325 | 13.044 | 0 | 0 | 57.354 | 54.287 | 46.996 | 19.508 | 0 | 0 | 53.713 | 32.84 | [5 empty] | 0 | 0.421 | 14 | 2.798 | 2.5844 | 2.6744 | 2.5 | 0.084421 | 3.0172
03/14/09 | 9:21 | 0 | 16.597 | 0 | 4 | 0 | 33.45 | 33.828 | 32.651 | 33.051 | 17.854 | 24.249 | 13.014 | 0 | 0 | 57.334 | 54.24 | 46.972 | 19.483 | 0 | 0 | 53.622 | 32.816 | [5 empty] | 0 | 0.399 | 15 | 2.8067 | 2.5927 | 2.6747 | 2.5 | 0.092725 | 3.3037
03/14/09 | 9:22 | 1 | 16.647 | 0 | 4 | 0 | 41.164 | 33.644 | 32.372 | 32.821 | 32.656 | 24.229 | 12.946 | 0 | 0 | 57.338 | 54.292 | 46.977 | 19.538 | 0 | 0 | 53.65 | 32.869 | [5 empty] | 16.647 | 8.343 | 16 | 2.8265 | 2.6115 | 2.6755 | 2.5 | 0.11155 | 3.9464
03/14/09 | 9:23 | 0 | 16.602 | 0 | 4 | 0 | 45.509 | 42.786 | 32.034 | 32.539 | 32.634 | 24.254 | 13.117 | 1 | 0 | 57.316 | 54.268 | 46.909 | 19.551 | 0 | 0 | 53.615 | 32.809 | [5 empty] | 0 | 12.97 | 17 | 2.7767 | 2.5642 | 2.6735 | 2.5 | 0.064214 | 2.3126
03/14/09 | 9:24 | 0 | 16.559 | 0 | 3 | 0 | 46.365 | 45.882 | 31.752 | 32.211 | 33.438 | 24.163 | 12.904 | 1 | 0 | 57.254 | 54.184 | 46.846 | 19.47 | 0 | 0 | 53.566 | 32.78 | [5 empty] | 0 | 14.154 | 18 | 2.8388 | 2.6232 | 2.676 | 2.5 | 0.12317 | 4.339
03/14/09 | 9:25 | 1 | 16.564 | 0 | 4 | 0 | 46.989 | 46.599 | 31.686 | 31.997 | 33.562 | 24.168 | 13.107 | 2 | 0 | 57.259 | 54.257 | 46.851 | 19.525 | 0 | 0 | 53.638 | 32.809 | [5 empty] | 16.564 | 14.992 | 19 | 2.7796 | 2.567 | 2.6736 | 2.5 | 0.066982 | 2.4097
03/14/09 | 9:26 | 0 | 16.589 | 0 | 4 | 0 | 47.63 | 47.217 | 31.781 | 31.926 | 34.127 | 24.168 | 13.23 | 2 | 0 | 57.259 | 54.189 | 46.851 | 19.5 | 0 | 0 | 53.661 | 32.809 | [5 empty] | 0 | 15.704 | 20 | 2.7438 | 2.5329 | 2.6722 | 2.5 | 0.032936 | 1.2004
03/14/09 | 9:27 | 0 | 16.614 | 0 | 3 | 0 | 47.906 | 47.929 | 32.191 | 32.142 | 34.689 | 24.168 | 13.328 | 1 | 0 | 57.259 | 54.212 | 46.828 | 19.5 | 0 | 0 | 53.638 | 32.809 | [5 empty] | 0 | 15.764 | 21 | 2.7153 | 2.5058 | 2.671 | 2.5 | 0.0058096 | 0.21396
03/14/09 | 9:28 | 0 | 16.637 | 0 | 4 | 0 | 48.044 | 48.158 | 32.598 | 32.48 | 34.878 | 24.143 | 13.278 | 2 | 0 | 57.281 | 54.189 | 46.804 | 19.525 | 0 | 0 | 53.661 | 32.763 | [5 empty] | 0 | 15.564 | 22 | 2.7298 | 2.5196 | 2.6716 | 2.5 | 0.01965 | 0.71981
03/14/09 | 9:29 | 1 | 16.614 | 1 | 3 | 1 | 48.433 | 48.366 | 33.067 | 32.926 | 36.029 | 24.193 | 13.426 | 1 | 0 | 57.259 | 54.166 | 46.783 | 19.5 | 0 | 0 | 53.615 | 32.74 | [5 empty] | 16.614 | 15.507 | 23 | 2.6867 | 2.4787 | 2.6699 | 2.5 | -0.021317 | -0.79341
03/14/09 | 9:30 | 0 | 16.637 | 0 | 4 | 0 | 48.984 | 48.776 | 33.608 | 33.397 | 36.593 | 24.242 | 13.379 | 2 | 0 | 57.259 | 54.189 | 46.804 | 19.5 | 0 | 0 | 53.594 | 32.763 | [5 empty] | 0 | 15.587 | 0 | 2.7004 | 2.4917 | 2.6704 | 2.5 | -0.0083072 | -0.30762
03/14/09 | 9:31 | 0 | 16.672 | 0 | 3 | 0 | 41.798 | 49.36 | 34.182 | 34.019 | 26.034 | 24.276 | 13.437 | 1 | 0 | 57.291 | 54.198 | 46.837 | 19.535 | 0 | 0 | 53.58 | 32.797 | [5 empty] | 0 | 7.779 | 1 | 2.6835 | 2.4756 | 1.9879 | 1.8182 | 0.65746 | 24.4995
03/14/09 | 9:32 | 0 | 16.659 | 0 | 4 | 0 | 36.782 | 41.176 | 34.572 | 34.479 | 23.133 | 24.266 | 13.452 | 1 | 0 | 57.281 | 54.189 | 46.828 | 19.525 | 0 | 0 | 53.524 | 32.763 | [5 empty] | 0 | 2.303 | 2 | 2.6792 | 2.4715 | 1.9877 | 1.8182 | 0.6533 | 24.3845
03/14/09 | 9:33 | 0 | 16.637 | 0 | 3 | 0 | 35.818 | 36.969 | 34.83 | 34.926 | 21.351 | 24.288 | 13.502 | 0 | 0 | 57.281 | 54.166 | 46.874 | 19.5 | 0 | 0 | 53.477 | 32.763 | [5 empty] | 0 | 0.892 | 3 | 2.6646 | 2.4576 | 1.9872 | 1.8182 | 0.63946 | 23.9984
03/14/09 | 9:34 | 0 | 16.672 | 0 | 4 | 0 | 35.734 | 36.179 | 35.077 | 35.287 | 20.277 | 24.372 | 13.24 | 0 | 0 | 57.336 | 54.222 | 46.907 | 19.561 | 0 | 0 | 53.489 | 32.797 | [5 empty] | 0 | 0.447 | 4 | 2.7409 | 2.5302 | 1.9902 | 1.8182 | 0.71199 | 25.9763
03/14/09 | 9:35 | 0 | 16.589 | 0 | 4 | 0 | 35.701 | 36.052 | 34.431 | 35.254 | 20.362 | 24.386 | 13.23 | 0 | 0 | 57.238 | 54.166 | 46.874 | 19.551 | 0 | 0 | 53.477 | 32.763 | [5 empty] | 0 | 0.447 | 5 | 2.7438 | 2.5329 | 1.9904 | 1.8182 | 0.71475 | 26.0496
03/14/09 | 9:36 | 0 | 16.589 | 0 | 4 | 0 | 35.488 | 36.007 | 33.491 | 34.455 | 18.809 | 24.337 | 13.401 | 0 | 0 | 57.259 | 54.121 | 46.898 | 19.551 | 0 | 0 | 53.51 | 32.821 | [5 empty] | 0 | 1.033 | 6 | 2.694 | 2.4856 | 1.9884 | 1.8182 | 0.66742 | 24.7741
03/14/09 | 9:37 | 0 | 16.649 | 0 | 3 | 0 | 34.746 | 35.687 | 33.055 | 33.665 | 18.326 | 24.396 | 13.462 | 0 | 0 | 57.291 | 54.175 | 46.93 | 19.561 | 0 | 0 | 53.51 | 32.842 | [5 empty] | 0 | 1.081 | 7 | 2.6763 | 2.4687 | 1.9876 | 1.8182 | 0.65054 | 24.3076
03/14/09 | 9:38 | 0 | 16.649 | 0 | 4 | 0 | 33.924 | 34.818 | 32.797 | 33.266 | 18.894 | 24.396 | 13.414 | 0 | 0 | 57.247 | 54.175 | 46.93 | 19.586 | 0 | 0 | 53.465 | 32.773 | [5 empty] | 0 | 0.658 | 8 | 2.6902 | 2.482 | 1.9882 | 1.8182 | 0.66382 | 24.6752
03/14/09 | 9:39 | 0 | 16.589 | 0 | 4 | 0 | 33.467 | 34.007 | 32.575 | 32.998 | 18.686 | 24.288 | 13.452 | 0 | 0 | 57.215 | 54.098 | 46.851 | 19.5 | 0 | 0 | 53.433 | 32.787 | [5 empty] | 0 | 0.469 | 9 | 2.6792 | 2.4715 | 1.9877 | 1.8182 | 0.6533 | 24.3845
03/14/09 | 9:40 | 0 | 16.564 | 0 | 3 | 0 | 33.208 | 33.586 | 32.311 | 32.833 | 19.304 | 24.266 | 13.23 | 0 | 0 | 57.192 | 54.075 | 46.851 | 19.525 | 0 | 0 | 53.409 | 32.809 | [5 empty] | 0 | 0.375 | 10 | 2.7438 | 2.5329 | 1.9904 | 1.8182 | 0.71475 | 26.0496
03/14/09 | 9:41 | 0 | 16.624 | 1 | 4 | 0 | 41.867 | 33.338 | 32.081 | 32.56 | 32.938 | 24.227 | 13.313 | 0 | 0 | 57.224 | 54.084 | 46.86 | 19.586 | 0 | 0 | 53.395 | 32.842 | [5 empty] | 0 | 9.307 | 11 | 2.7197 | 2.51 | 1.9894 | 1.8182 | 0.69178 | 25.4363
03/14/09 | 9:42 | 0 | 16.574 | 0 | 4 | 0 | 45.99 | 42.973 | 31.791 | 32.296 | 32.773 | 24.251 | 13.117 | 1 | 0 | 57.202 | 54.084 | 46.816 | 19.561 | 0 | 0 | 53.395 | 32.866 | [5 empty] | 0 | 13.694 | 12 | 2.7767 | 2.5642 | 1.9917 | 1.8182 | 0.74603 | 26.8673
03/14/09 | 9:43 | 1 | 16.574 | 0 | 3 | 0 | 46.884 | 46.312 | 31.598 | 32.032 | 33.455 | 24.202 | 13.389 | 2 | 0 | 57.156 | 54.107 | 46.792 | 19.561 | 0 | 0 | 53.351 | 32.869 | [5 empty] | 16.574 | 14.852 | 13 | 2.6975 | 2.4889 | 1.9885 | 1.8182 | 0.67074 | 24.8651
03/14/09 | 9:44 | 0 | 16.639 | 0 | 4 | 0 | 47.91 | 47.154 | 31.495 | 31.855 | 33.964 | 24.195 | 13.082 | 1 | 0 | 57.197 | 54.103 | 46.832 | 19.601 | 0 | 0 | 53.346 | 32.907 | [5 empty] | 0 | 16.055 | 14 | 2.7869 | 2.5739 | 1.9921 | 1.8182 | 0.75572 | 27.1167
03/14/09 | 9:45 | 0 | 16.614 | 0 | 3 | 0 | 48.324 | 48.116 | 31.615 | 31.735 | 34.247 | 24.195 | 13.18 | 2 | 0 | 57.197 | 54.103 | 46.809 | 19.601 | 0 | 0 | 53.346 | 32.883 | [5 empty] | 0 | 16.589 | 15 | 2.7584 | 2.5468 | 1.991 | 1.8182 | 0.72859 | 26.4138
03/14/09 | 9:46 | 0 | 16.614 | 0 | 4 | 0 | 48.324 | 48.482 | 31.929 | 31.855 | 34.574 | 24.17 | 13.032 | 1 | 0 | 57.174 | 54.079 | 46.785 | 19.601 | 0 | 0 | 53.346 | 32.883 | [5 empty] | 0 | 16.469 | 16 | 2.8015 | 2.5877 | 1.9927 | 1.8182 | 0.76956 | 27.4698
03/14/09 | 9:47 | 1 | 16.639 | 0 | 3 | 0 | 48.69 | 48.599 | 32.289 | 32.218 | 35.187 | 24.195 | 12.934 | 2 | 0 | 57.174 | 54.056 | 46.785 | 19.626 | 0 | 0 | 53.323 | 32.835 | [5 empty] | 16.639 | 16.472 | 17 | 2.83 | 2.6149 | 1.9939 | 1.8182 | 0.79669 | 28.1513
03/14/09 | 9:48 | 0 | 16.614 | 0 | 3 | 0 | 49.056 | 48.989 | 32.649 | 32.577 | 30.676 | 24.244 | 13.009 | 2 | 0 | 57.174 | 54.079 | 46.741 | 19.626 | 0 | 0 | 53.323 | 32.814 | [5 empty] | 0 | 16.479 | 18 | 2.8082 | 2.5941 | 1.993 | 1.8182 | 0.77593 | 27.631
03/14/09 | 9:49 | 0 | 16.649 | 0 | 4 | 0 | 38.581 | 48.585 | 33.151 | 33.034 | 24.229 | 24.325 | 13.092 | 0 | 0 | 57.183 | 54.112 | 46.818 | 19.636 | 0 | 0 | 53.332 | 32.847 | [5 empty] | 0 | 5.547 | 19 | 2.784 | 2.5711 | 1.992 | 1.8182 | 0.75295 | 27.0456
03/14/09 | 9:50 | 0 | 16.649 | 0 | 3 | 0 | 35.244 | 38.65 | 33.668 | 33.505 | 22.638 | 24.423 | 13.266 | 1 | 0 | 57.183 | 54.135 | 46.818 | 19.661 | 0 | 0 | 53.309 | 32.823 | [5 empty] | 0 | 1.739 | 20 | 2.7333 | 2.523 | 1.9899 | 1.8182 | 0.70479 | 25.7849
03/14/09 | 9:51 | 0 | 16.649 | 0 | 3 | 0 | 34.656 | 35.62 | 34.139 | 34.067 | 20.833 | 24.349 | 13.193 | 0 | 0 | 57.183 | 54.112 | 46.842 | 19.686 | 0 | 0 | 53.286 | 32.847 | [5 empty] | 0 | 0.589 | 21 | 2.7546 | 2.5432 | 1.9908 | 1.8182 | 0.725 | 26.3195
03/14/09 | 9:52 | 0 | 16.675 | 1 | 4 | 0 | 34.727 | 35.079 | 34.328 | 34.608 | 20.301 | 24.349 | 13.464 | 0 | 0 | 57.14 | 54.089 | 46.818 | 19.661 | 0 | 0 | 53.309 | 32.823 | [5 empty] | 0 | 0.119 | 22 | 2.6757 | 2.4682 | 1.9876 | 1.8182 | 0.64998 | 24.2922
03/14/09 | 9:53 | 0 | 16.675 | 0 | 4 | 0 | 35.007 | 35.103 | 33.881 | 34.656 | 18.449 | 24.398 | 13.266 | 0 | 0 | 57.229 | 54.065 | 46.888 | 19.711 | 0 | 0 | 53.262 | 32.847 | [5 empty] | 0 | 0.351 | 23 | 2.7333 | 2.523 | 1.9899 | 1.8182 | 0.70479 | 25.7849
03/14/09 | 9:54 | 0 | 16.664 | 0 | 3 | 0 | 34.856 | 35.256 | 33 | 33.823 | 19.108 | 24.291 | 13.502 | 0 | 0 | 57.174 | 54.033 | 46.785 | 19.699 | 0 | 0 | 53.209 | 32.814 | [5 empty] | 0 | 1.033 | 24 | 2.6646 | 2.4576 | 1.9872 | 1.8182 | 0.63946 | 23.9984
03/14/09 | 9:55 | 0 | 16.725 | 0 | 4 | 0 | 34.115 | 35.079 | 32.468 | 33.01 | 19.143 | 24.229 | 13.612 | 0 | 0 | 57.206 | 54.042 | 46.865 | 19.734 | 1 | 0 | 55.328 | 29.891 | [5 empty] | 0 | 1.105 | 25 | 2.6326 | 2.4272 | 1.9859 | 1.8182 | 0.60902 | 23.1338
03/14/09 | 9:56 | 0 | 16.7 | 0 | 3 | 0 | 33.316 | 34.256 | 32.083 | 32.517 | 17.635 | 24.349 | 13.909 | 0 | 0 | 57.163 | 53.951 | 46.75 | 19.759 | 1 | 0 | 58.552 | 18.55 | [5 empty] | 0 | 0.799 | 26 | 2.5461 | 2.345 | 1.9824 | 1.8182 | 0.52681 | 20.6907
03/14/09 | 9:57 | 0 | 16.7 | 0 | 4 | 0 | 32.823 | 33.505 | 31.818 | 32.277 | 19.437 | 24.374 | 13.932 | 0 | 0 | 57.117 | 53.86 | 46.039 | 19.734 | 0 | 0 | 58.977 | 16.994 | [5 empty] | 0 | 0.546 | 27 | 2.5394 | 2.3386 | 1.9821 | 1.8182 | 0.52044 | 20.4946
03/14/09 | 9:58 | 0 | 16.675 | 0 | 3 | 0 | 32.493 | 32.986 | 31.674 | 32.059 | 25.892 | 24.398 | 14.228 | 0 | 0 | 57.094 | 53.79 | 45.282 | 19.734 | 0 | 0 | 58.956 | 17.167 | [5 empty] | 0 | 0.434 | 28 | 2.4532 | 2.2567 | 1.9786 | 1.8182 | 0.43851 | 17.8749
03/14/09 | 9:59 | 0 | 16.7 | 0 | 3 | 0 | 43.398 | 32.706 | 31.48 | 31.889 | 32.348 | 24.325 | 14.402 | 0 | 0 | 57.049 | 53.745 | 44.617 | 19.711 | 0 | 0 | 58.822 | 17.735 | [5 empty] | 0 | 11.509 | 29 | 2.4025 | 2.2085 | 1.9765 | 1.8182 | 0.39034 | 16.2472
03/14/09 | 10:00 | 0 | 16.747 | 0 | 4 | 0 | 47.325 | 43.516 | 31.264 | 31.723 | 32.493 | 24.3 | 14.13 | 2 | 0 | 57.028 | 53.699 | 44.128 | 19.686 | 0 | 0 | 58.687 | 18.351 | [5 empty] | 0 | 15.602 | 30 | 2.4817 | 2.2838 | 1.9797 | 1.8182 | 0.46563 | 18.7624
03/14/09 | 10:01 | 1 | 16.725 | 0 | 3 | 0 | 48.242 | 47.346 | 31.095 | 31.529 | 25.409 | 24.3 | 13.761 | 1 | 0 | 57.028 | 53.652 | 43.798 | 19.711 | 0 | 0 | 58.53 | 18.894 | [5 empty] | 16.725 | 16.713 | 31 | 2.5892 | 2.386 | 1.9841 | 1.8182 | 0.56777 | 21.9286
03/14/09 | 10:02 | 0 | 16.747 | 0 | 2 | 1 | 37.406 | 48.104 | 30.95 | 31.338 | 21.843 | 24.278 | 13.957 | 1 | 0 | 57.005 | 53.652 | 43.539 | 19.711 | 0 | 0 | 58.441 | 19.39 | [5 empty] | 0 | 6.068 | 32 | 2.5321 | 2.3317 | 1.9818 | 1.8182 | 0.51352 | 20.2802
03/14/09 | 10:03 | 0 | 16.778 | 1 | 3 | 0 | 33.696 | 38.916 | 30.813 | 31.149 | 20.136 | 24.283 | 14.53 | 0 | 0 | 56.987 | 53.68 | 43.382 | 19.742 | 0 | 0 | 58.356 | 19.84 | [5 empty] | 0 | 2.547 | 0 | 2.3653 | 2.1731 | 1.975 | 1.8182 | 0.35491 | 15.0053
03/14/09 | 10:04 | 0 | 16.725 | 0 | 3 | 0 | 32.468 | 34.373 | 30.639 | 30.95 | 18.97 | 24.278 | 14.402 | 0 | 0 | 56.982 | 53.631 | 43.188 | 19.711 | 0 | 0 | 58.215 | 20.131 | [5 empty] | 0 | 1.518 | 1 | 2.4025 | 2.2085 | 1.5869 | 1.4286 | 0.77995 | 32.4638
03/14/09 | 10:05 | 0 | 16.77 | 0 | 2 | 0 | 31.889 | 33.01 | 30.421 | 30.83 | 18.525 | 24.229 | 14.648 | 0 | 0 | 56.937 | 53.608 | 43.047 | 19.711 | 0 | 0 | 58.126 | 20.446 | [5 empty] | 0 | 1.059 | 2 | 2.3309 | 2.1404 | 1.584 | 1.4286 | 0.71186 | 30.5402
03/14/09 | 10:06 | 0 | 16.77 | 0 | 3 | 0 | 31.529 | 32.323 | 30.229 | 30.685 | 18.847 | 24.109 | 14.477 | 0 | 0 | 56.96 | 53.608 | 42.975 | 19.711 | 0 | 0 | 58.037 | 20.76 | [5 empty] | 0 | 0.844 | 3 | 2.3807 | 2.1878 | 1.586 | 1.4286 | 0.75919 | 31.8896
03/14/09 | 10:07 | 0 | 16.82 | 0 | 3 | 0 | 31.24 | 31.867 | 30.011 | 30.372 | 18.155 | 23.964 | 14.279 | 0 | 0 | 56.937 | 53.561 | 42.906 | 19.711 | 0 | 0 | 57.879 | 21.098 | [5 empty] | 0 | 0.868 | 4 | 2.4384 | 2.2426 | 1.5884 | 1.4286 | 0.814 | 33.3832
03/14/09 | 10:08 | 0 | 16.795 | 0 | 2 | 0 | 30.926 | 31.504 | 29.795 | 30.18 | 17.042 | 23.989 | 13.982 | 0 | 0 | 56.937 | 53.493 | 42.788 | 19.636 | 0 | 0 | 57.813 | 21.409 | [5 empty] | 0 | 0.746 | 5 | 2.5248 | 2.3248 | 1.5919 | 1.4286 | 0.89621 | 35.4957
03/14/09 | 10:09 | 0 | 16.77 | 0 | 3 | 0 | 30.614 | 31.144 | 29.626 | 29.987 | 16.403 | 23.964 | 13.685 | 0 | 0 | 56.893 | 53.493 | 42.717 | 19.686 | 0 | 0 | 57.699 | 21.748 | [5 empty] | 0 | 0.627 | 6 | 2.6113 | 2.407 | 1.5954 | 1.4286 | 0.97842 | 37.4683
03/14/09 | 10:10 | 0 | 16.747 | 0 | 3 | 0 | 30.372 | 30.855 | 29.506 | 29.891 | 16.132 | 24.06 | 13.736 | 0 | 0 | 56.871 | 53.493 | 42.671 | 19.686 | 0 | 0 | 57.61 | 22.062 | [5 empty] | 0 | 0.481 | 7 | 2.5965 | 2.3929 | 1.5948 | 1.4286 | 0.9643 | 37.1389
03/14/09 | 10:11 | 0 | 16.778 | 0 | 3 | 0 | 30.281 | 30.644 | 29.511 | 29.825 | 27.775 | 24.09 | 13.271 | 0 | 0 | 56.852 | 53.521 | 42.652 | 19.716 | 0 | 0 | 57.503 | 22.331 | [5 empty] | 0 | 0.456 | 8 | 2.7319 | 2.5216 | 1.6003 | 1.4286 | 1.093 | 40.0096
03/14/09 | 10:12 | 0 | 16.8 | 0 | 2 | 0 | 44.806 | 30.546 | 29.511 | 29.751 | 29.68 | 24.09 | 13.618 | 1 | 0 | 56.875 | 53.475 | 42.535 | 19.691 | 0 | 0 | 57.437 | 22.596 | [5 empty] | 0 | 15.055 | 9 | 2.6308 | 2.4255 | 1.5962 | 1.4286 | 0.99697 | 37.8954
03/14/09 | 10:13 | 0 | 16.77 | 0 | 3 | 0 | 43.681 | 42.975 | 29.386 | 29.697 | 21.145 | 24.036 | 13.562 | 1 | 0 | 56.802 | 53.423 | 42.482 | 19.661 | 0 | 0 | 57.318 | 22.807 | [5 empty] | 0 | 13.984 | 10 | 2.6471 | 2.441 | 1.5968 | 1.4286 | 1.0125 | 38.2475
03/14/09 | 10:14 | 0 | 16.747 | 0 | 3 | 0 | 33.95 | 44.869 | 29.312 | 29.675 | 16.893 | 24.06 | 13.587 | 0 | 0 | 56.802 | 53.4 | 42.458 | 19.661 | 0 | 0 | 57.252 | 23.025 | [5 empty] | 0 | 4.275 | 11 | 2.6399 | 2.4341 | 1.5965 | 1.4286 | 1.0055 | 38.0908
03/14/09 | 10:15 | 0 | 16.778 | 1 | 2 | 0 | 31.438 | 35.177 | 29.366 | 29.631 | 16.31 | 24.065 | 13.469 | 0 | 0 | 56.809 | 53.428 | 42.442 | 19.691 | 0 | 0 | 57.19 | 23.32 | [5 empty] | 0 | 1.807 | 12 | 2.6742 | 2.4668 | 1.5979 | 1.4286 | 1.0382 | 38.8228
03/14/09 | 10:16 | 0 | 16.778 | 0 | 3 | 0 | 30.619 | 31.968 | 29.366 | 29.607 | 16.013 | 24.065 | 13.394 | 1 | 0 | 56.786 | 53.407 | 42.346 | 19.593 | 0 | 0 | 57.122 | 23.489 | [5 empty] | 0 | 1.012 | 13 | 2.6961 | 2.4875 | 1.5988 | 1.4286 | 1.059 | 39.2783
03/14/09 | 10:17 | 0 | 16.778 | 0 | 2 | 0 | 30.305 | 31.004 | 29.271 | 29.607 | 15.495 | 24.114 | 13.419 | 0 | 0 | 56.786 | 53.407 | 42.394 | 19.666 | 0 | 0 | 57.055 | 23.754 | [5 empty] | 0 | 0.698 | 14 | 2.6888 | 2.4806 | 1.5985 | 1.4286 | 1.052 | 39.1273
03/14/09 | 10:18 | 0 | 16.808 | 0 | 3 | 0 | 30.119 | 30.649 | 29.131 | 29.589 | 14.882 | 24.094 | 13.746 | 0 | 0 | 56.791 | 53.435 | 42.398 | 19.696 | 0 | 0 | 57.037 | 23.999 | [5 empty] | 0 | 0.53 | 15 | 2.5936 | 2.3901 | 1.5947 | 1.4286 | 0.96154 | 37.0739
03/14/09 | 10:19 | 0 | 16.778 | 0 | 3 | 0 | 29.896 | 30.354 | 28.981 | 29.391 | 15.05 | 24.139 | 13.542 | 0 | 0 | 56.741 | 53.384 | 42.322 | 19.666 | 0 | 0 | 56.964 | 24.163 | [5 empty] | 0 | 0.505 | 16 | 2.653 | 2.4466 | 1.5971 | 1.4286 | 1.018 | 38.3722
03/14/09 | 10:20 | 0 | 16.778 | 0 | 3 | 0 | 29.727 | 30.114 | 28.932 | 29.197 | 15.221 | 24.09 | 14.186 | 0 | 0 | 56.763 | 53.337 | 42.3 | 19.641 | 0 | 0 | 56.875 | 24.308 | [5 empty] | 0 | 0.53 | 17 | 2.4654 | 2.2683 | 1.5895 | 1.4286 | 0.83974 | 34.0606
03/14/09 | 10:21 | 0 | 16.8 | 0 | 3 | 0 | 29.535 | 29.871 | 28.861 | 29.126 | 14.407 | 24.163 | 13.766 | 0 | 0 | 56.718 | 53.314 | 42.3 | 19.641 | 0 | 0 | 56.763 | 24.428 | [5 empty] | 0 | 0.409 | 18 | 2.5877 | 2.3846 | 1.5944 | 1.4286 | 0.956 | 36.9434
03/14/09 | 10:22 | 0 | 16.83 | 0 | 3 | 0 | 29.42 | 29.685 | 28.891 | 29.082 | 13.821 | 24.168 | 13.524 | 0 | 0 | 56.745 | 53.342 | 42.329 | 19.671 | 0 | 0 | 56.702 | 24.649 | [5 empty] | 0 | 0.338 | 19 | 2.6582 | 2.4516 | 1.5973 | 1.4286 | 1.023 | 38.484
03/14/09 | 10:23 | 0 | 16.83 | 0 | 3 | 0 | 31.323 | 29.54 | 28.842 | 29.082 | 27.108 | 24.119 | 13.771 | 0 | 0 | 56.722 | 53.318 | 42.305 | 19.671 | 0 | 0 | 56.633 | 24.818 | [5 empty] | 0 | 2.241 | 20 | 2.5863 | 2.3832 | 1.5944 | 1.4286 | 0.95462 | 36.9107
03/14/09 | 10:24 | 1 | 16.861 | 0 | 3 | 0 | 44.515 | 31.833 | 28.846 | 29.111 | 28.508 | 24.124 | 13.703 | 1 | 0 | 56.702 | 53.274 | 42.236 | 19.676 | 0 | 0 | 56.613 | 24.943 | [5 empty] | 16.861 | 15.404 | 21 | 2.6061 | 2.402 | 1.5952 | 1.4286 | 0.97344 | 37.3525
03/14/09 | 10:25 | 0 | 16.835 | 0 | 3 | 0 | 46.211 | 44.023 | 28.822 | 29.062 | 29.278 | 24.075 | 13.726 | 1 | 0 | 56.702 | 53.274 | 42.212 | 19.676 | 0 | 0 | 56.567 | 25.087 | [5 empty] | 0 | 17.149 | 22 | 2.5994 | 2.3956 | 1.5949 | 1.4286 | 0.96707 | 37.2038
03/14/09 | 10:26 | 0 | 16.813 | 1 | 3 | 0 | 46.809 | 46.097 | 28.846 | 29.087 | 29.93 | 24.124 | 13.776 | 2 | 0 | 56.679 | 53.274 | 42.19 | 19.676 | 0 | 0 | 56.544 | 25.279 | [5 empty] | 0 | 17.722 | 23 | 2.5848 | 2.3818 | 1.5943 | 1.4286 | 0.95323 | 36.8779
03/14/09 | 10:27 | 0 | 16.813 | 0 | 3 | 0 | 47.77 | 46.739 | 28.918 | 29.062 | 30.484 | 24.124 | 13.726 | 2 | 0 | 56.656 | 53.297 | 42.166 | 19.701 | 0 | 0 | 56.501 | 25.377 | [5 empty] | 0 | 18.708 | 24 | 2.5994 | 2.3956 | 1.5949 | 1.4286 | 0.96707 | 37.2038
03/14/09 | 10:28 | 1 | 16.813 | 0 | 3 | 0 | 48.482 | 47.679 | 28.989 | 29.087 | 31.11 | 24.075 | 13.653 | 1 | 0 | 56.679 | 53.274 | 42.143 | 19.676 | 0 | 0 | 56.41 | 25.568 | [5 empty] | 16.813 | 19.395 | 25 | 2.6206 | 2.4158 | 1.5958 | 1.4286 | 0.98728 | 37.6731
03/14/09 | 10:29 | 0 | 16.845 | 0 | 2 | 0 | 38.789 | 48.513 | 28.974 | 29.119 | 20.081 | 24.18 | 13.711 | 1 | 0 | 56.709 | 53.304 | 42.174 | 19.709 | 0 | 0 | 56.396 | 25.72 | [5 empty] | 0 | 9.67 | 26 | 2.6038 | 2.3998 | 1.5951 | 1.4286 | 0.97122 | 37.3009
03/14/09 | 10:30 | 0 | 16.813 | 0 | 3 | 0 | 32.555 | 40.262 | 29.038 | 29.038 | 18.59 | 24.124 | 13.653 | 1 | 0 | 56.679 | 53.274 | 42.166 | 19.651 | 0 | 0 | 56.343 | 25.857 | [5 empty] | 0 | 3.517 | 27 | 2.6206 | 2.4158 | 1.5958 | 1.4286 | 0.98728 | 37.6731
03/14/09 | 10:31 | 0 | 16.813 | 0 | 3 | 0 | 30.796 | 33.235 | 29.111 | 29.133 | 16.911 | 24.173 | 13.479 | 0 | 0 | 56.679 | 53.274 | 42.166 | 19.651 | 0 | 0 | 56.321 | 26.002 | [5 empty] | 0 | 1.663 | 28 | 2.6713 | 2.464 | 1.5978 | 1.4286 | 1.0354 | 38.7615
03/14/09 | 10:32 | 0 | 16.813 | 0 | 3 | 0 | 30.195 | 31.254 | 29.038 | 29.231 | 17.675 | 24.219 | 13.53 | 0 | 0 | 56.679 | 53.274 | 42.143 | 19.651 | 0 | 0 | 56.252 | 26.122 | [5 empty] | 0 | 0.964 | 29 | 2.6565 | 2.4499 | 1.5972 | 1.4286 | 1.0213 | 38.4468
03/14/09 | 10:33 | 0 | 16.79 | 0 | 4 | 0 | 29.984 | 30.612 | 28.925 | 29.214 | 17.117 | 24.276 | 13.61 | 0 | 0 | 56.731 | 53.281 | 42.221 | 19.684 | 0 | 0 | 56.216 | 26.323 | [5 empty] | 0 | 0.77 | 30 | 2.6332 | 2.4278 | 1.5963 | 1.4286 | 0.99918 | 37.9459
03/14/09 | 10:34 | 0 | 16.823 | 0 | 3 | 0 | 29.744 | 30.251 | 28.854 | 29.119 | 15.933 | 24.227 | 13.635 | 0 | 0 | 56.754 | 53.281 | 42.198 | 19.684 | 0 | 0 | 56.15 | 26.372 | [5 empty] | 0 | 0.625 | 31 | 2.6259 | 2.4208 | 1.596 | 1.4286 | 0.99226 | 37.7876
03/14/09 | 10:35 | 0 | 16.823 | 0 | 4 | 0 | 29.553 | 30.009 | 28.829 | 29.07 | 15.81 | 24.3 | 13.932 | 0 | 0 | 56.686 | 53.26 | 42.174 | 19.709 | 0 | 0 | 56.17 | 26.419 | [5 empty] | 0 | 0.483 | 32 | 2.5394 | 2.3386 | 1.5925 | 1.4286 | 0.91005 | 35.8372
03/14/09 | 10:36 | 0 | 16.79 | 0 | 3 | 0 | 29.352 | 29.687 | 28.846 | 29.013 | 15.159 | 24.244 | 13.555 | 0 | 0 | 56.679 | 53.206 | 42.166 | 19.651 | 0 | 0 | 56.072 | 26.485 | [5 empty] | 0 | 0.339 | 33 | 2.6492 | 2.443 | 1.5969 | 1.4286 | 1.0144 | 38.2912
03/14/09 | 10:37 | 0 | 16.79 | 0 | 4 | 0 | 29.278 | 29.521 | 28.773 | 29.038 | 14.59 | 24.244 | 13.628 | 0 | 0 | 56.656 | 53.183 | 42.119 | 19.651 | 0 | 0 | 56.049 | 26.652 | [5 empty] | 0 | 0.24 | 34 | 2.6279 | 2.4228 | 1.5961 | 1.4286 | 0.9942 | 37.832
03/14/09 | 10:38 | 0 | 16.798 | 1 | 3 | 0 | 29.263 | 29.479 | 28.66 | 28.974 | 19.561 | 24.227 | 13.414 | 0 | 0 | 56.663 | 53.213 | 42.15 | 19.684 | 0 | 0 | 56.033 | 26.757 | [5 empty] | 0 | 0.289 | 35 | 2.6902 | 2.482 | 1.5986 | 1.4286 | 1.0534 | 39.1576
03/14/09 | 10:39 | 0 | 16.845 | 0 | 4 | 0 | 39.942 | 29.504 | 28.589 | 28.9 | 28.226 | 24.18 | 13.364 | 0 | 0 | 56.663 | 53.19 | 42.102 | 19.684 | 0 | 0 | 56.126 | 26.877 | [5 empty] | 0 | 11.042 | 36 | 2.7048 | 2.4958 | 1.5992 | 1.4286 | 1.0673 | 39.4584
03/14/09 | 10:40 | 0 | 16.845 | 0 | 4 | 0 | 43.537 | 40.858 | 28.515 | 28.829 | 28.878 | 24.156 | 13.61 | 2 | 0 | 56.642 | 53.167 | 42.102 | 19.684 | 0 | 0 | 56.079 | 26.973 | [5 empty] | 0 | 14.708 | 37 | 2.6332 | 2.4278 | 1.5963 | 1.4286 | 0.99918 | 37.9459
03/14/09 | 10:41 | 0 | 16.868 | 0 | 3 | 0 | 44.147 | 43.724 | 28.466 | 28.734 | 29.31 | 24.156 | 13.685 | 2 | 0 | 56.597 | 53.19 | 42.032 | 19.684 | 0 | 0 | 56.033 | 26.973 | [5 empty] | 0 | 15.413 | 38 | 2.6113 | 2.407 | 1.5954 | 1.4286 | 0.97842 | 37.4683
03/14/09 | 10:42 | 1 | 16.845 | 0 | 4 | 0 | 44.615 | 44.288 | 28.564 | 28.66 | 29.648 | 24.082 | 13.685 | 1 | 0 | 56.597 | 53.143 | 42.08 | 19.684 | 0 | 0 | 56.012 | 27.093 | [5 empty] | 16.845 | 15.955 | 39 | 2.6113 | 2.407 | 1.5954 | 1.4286 | 0.97842 | 37.4683
03/14/09 | 10:43 | 0 | 16.868 | 0 | 3 | 0 | 45.005 | 44.753 | 28.611 | 28.685 | 30.227 | 24.131 | 13.61 | 2 | 0 | 56.597 | 53.143 | 42.08 | 19.684 | 0 | 0 | 55.988 | 27.216 | [5 empty] | 0 | 16.32 | 40 | 2.6332 | 2.4278 | 1.5963 | 1.4286 | 0.99918 | 37.9459
03/14/09 | 10:44 | 0 | 16.866 | 0 | 4 | 1 | 45.187 | 45.21 | 28.731 | 28.731 | 31.019 | 24.202 | 13.683 | 1 | 0 | 56.597 | 53.143 | 42.054 | 19.681 | 0 | 0 | 55.918 | 27.309 | [5 empty] | 0 | 16.456 | 41 | 2.6119 | 2.4075 | 1.5954 | 1.4286 | 0.97897 | 37.4812
03/14/09 | 10:45 | 0 | 16.843 | 0 | 3 | 0 | 45.163 | 45.392 | 29.045 | 28.922 | 31.382 | 24.249 | 13.585 | 2 | 0 | 56.597 | 53.143 | 42.054 | 19.681 | 0 | 0 | 55.918 | 27.383 | [5 empty] | 0 | 16.241 | 0 | 2.6404 | 2.4347 | 1.5966 | 1.4286 | 1.0061 | 38.1034
03/14/09 | 10:46 | 1 | 16.866 | 0 | 4 | 0 | 45.301 | 45.439 | 29.477 | 29.332 | 31.983 | 24.227 | 13.535 | 2 | 0 | 56.574 | 53.12 | 42.054 | 19.681 | 0 | 0 | 55.918 | 27.478 | [5 empty] | 16.866 | 15.969 | 1 | 2.655 | 2.4485 | 2.2376 | 2.069 | 0.37955 | 14.2955
03/14/09 | 10:47 | 0 | 16.866 | 1 | 3 | 0 | 45.553 | 45.576 | 29.766 | 29.719 | 32.819 | 24.273 | 13.633 | 1 | 0 | 56.62 | 53.143 | 42.078 | 19.681 | 0 | 0 | 55.895 | 27.549 | [5 empty] | 0 | 15.834 | 2 | 2.6265 | 2.4214 | 2.2364 | 2.069 | 0.35242 | 13.418
03/14/09 | 10:48 | 0 | 16.898 | 0 | 4 | 0 | 45.768 | 45.882 | 30.183 | 30.087 | 33.39 | 24.33 | 13.419 | 2 | 0 | 56.626 | 53.174 | 42.109 | 19.714 | 0 | 0 | 55.902 | 27.655 | [5 empty] | 0 | 15.681 | 3 | 2.6888 | 2.4806 | 2.2389 | 2.069 | 0.41166 | 15.3101
03/14/09 | 10:49 | 0 | 16.82 | 0 | 3 | 0 | 46.151 | 46.057 | 30.489 | 30.394 | 34.158 | 24.298 | 13.509 | 2 | 0 | 56.64 | 53.12 | 42.126 | 19.706 | 0 | 0 | 55.851 | 27.718 | [5 empty] | 0 | 15.757 | 4 | 2.6626 | 2.4557 | 2.2379 | 2.069 | 0.38674 | 14.5251
03/14/09 | 10:50 | 1 | 16.876 | 0 | 4 | 0 | 46.454 | 46.524 | 30.931 | 30.786 | 34.895 | 24.354 | 13.517 | 1 | 0 | 56.67 | 53.174 | 42.133 | 19.714 | 0 | 0 | 55.834 | 27.824 | [5 empty] | 16.876 | 15.668 | 5 | 2.6602 | 2.4535 | 2.2378 | 2.069 | 0.38453 | 14.4546
03/14/09 | 10:51 | 0 | 16.843 | 0 | 4 | 0 | 46.792 | 46.769 | 31.428 | 31.259 | 35.732 | 24.394 | 13.781 | 2 | 0 | 56.64 | 53.167 | 42.102 | 19.706 | 0 | 0 | 55.734 | 27.839 | [5 empty] | 0 | 15.533 | 6 | 2.5834 | 2.3804 | 2.2346 | 2.069 | 0.31145 | 12.0561
03/14/09 | 10:52 | 0 | 16.876 | 0 | 3 | 0 | 47.257 | 47.166 | 32.088 | 31.823 | 36.351 | 24.474 | 14.085 | 2 | 0 | 56.693 | 53.174 | 42.181 | 19.714 | 0 | 0 | 55.72 | 27.991 | [5 empty] | 0 | 15.434 | 7 | 2.4948 | 2.2963 | 2.2311 | 2.069 | 0.22731 | 9.111
03/14/09 | 10:53 | 0 | 16.795 | 0 | 4 | 0 | 47.868 | 47.549 | 32.63 | 32.441 | 36.978 | 24.563 | 14.276 | 1 | 0 | 56.64 | 53.143 | 42.15 | 19.732 | 0 | 0 | 55.69 | 28.032 | [5 empty] | 0 | 15.427 | 8 | 2.4392 | 2.2434 | 2.2288 | 2.069 | 0.17444 | 7.1513
03/14/09 | 10:54 | 1 | 16.876 | 0 | 3 | 0 | 48.52 | 48.244 | 33.039 | 32.943 | 35.459 | 24.644 | 14.9 | 2 | 0 | 56.715 | 53.15 | 42.202 | 19.739 | 0 | 0 | 55.72 | 28.184 | [5 empty] | 16.876 | 15.577 | 9 | 2.2575 | 2.0707 | 2.2214 | 2.069 | 0.0017145 | 0.075945
03/14/09 | 10:55 | 0 | 16.853 | 0 | 4 | 0 | 38.889 | 48.016 | 33.342 | 33.342 | 24.619 | 24.619 | 14.357 | 0 | 0 | 56.715 | 53.15 | 42.274 | 19.739 | 0 | 0 | 55.65 | 28.209 | [5 empty] | 0 | 5.547 | 10 | 2.4156 | 2.221 | 2.2279 | 2.069 | 0.15202 | 6.293
03/14/09 | 10:56 | 0 | 16.853 | 0 | 3 | 0 | 35.622 | 38.703 | 33.555 | 33.601 | 21.873 | 24.644 | 14.555 | 0 | 0 | 56.715 | 53.15 | 42.298 | 19.739 | 0 | 0 | 55.559 | 28.233 | [5 empty] | 0 | 2.021 | 11 | 2.358 | 2.1662 | 2.2255 | 2.069 | 0.09721 | 4.1226
03/14/09 | 10:57 | 0 | 16.853 | 0 | 3 | 0 | 34.847 | 35.883 | 33.649 | 33.766 | 20.934 | 24.668 | 14.827 | 1 | 0 | 56.715 | 53.129 | 42.298 | 19.764 | 0 | 0 | 55.536 | 28.305 | [5 empty] | 0 | 1.081 | 12 | 2.2788 | 2.0909 | 2.2223 | 2.069 | 0.021921 | 0.96196
03/14/09 | 10:58 | 0 | 16.876 | 1 | 4 | 0 | 34.589 | 35.153 | 33.649 | 33.861 | 19.221 | 24.668 | 14.58 | 0 | 0 | 56.715 | 53.15 | 42.367 | 19.739 | 0 | 0 | 55.468 | 28.378 | [5 empty] | 0 | 0.728 | 13 | 2.3507 | 2.1593 | 2.2252 | 2.069 | 0.09029 | 3.841
03/14/09 | 10:59 | 0 | 16.876 | 0 | 3 | 0 | 34.471 | 34.847 | 33.321 | 33.766 | 18.751 | 24.715 | 14.58 | 0 | 0 | 56.693 | 53.129 | 42.367 | 19.714 | 0 | 0 | 55.445 | 28.425 | [5 empty] | 0 | 0.705 | 14 | 2.3507 | 2.1593 | 2.2252 | 2.069 | 0.09029 | 3.841
03/14/09 | 11:00 | 0 | 16.908 | 0 | 4 | 0 | 34.244 | 34.713 | 32.787 | 33.373 | 17.944 | 24.7 | 14.512 | 0 | 0 | 56.722 | 53.16 | 42.422 | 19.747 | 0 | 0 | 55.475 | 28.506 | [5 empty] | 0 | 0.871 | 15 | 2.3705 | 2.1781 | 2.226 | 2.069 | 0.10911 | 4.6029
03/14/09 | 11:01 | 0 | 16.876 | 0 | 3 | 0 | 33.72 | 34.33 | 32.279 | 32.802 | 17.343 | 24.69 | 14.457 | 0 | 0 | 56.67 | 53.129 | 42.367 | 19.739 | 0 | 0 | 55.421 | 28.545 | [5 empty] | 0 | 0.918 | 16 | 2.3865 | 2.1933 | 2.2267 | 2.069 | 0.12434 | 5.21
03/14/09 | 11:02 | 0 | 16.876 | 0 | 3 | 0 | 33.249 | 33.907 | 31.799 | 32.353 | 17.492 | 24.619 | 14.58 | 0 | 0 | 56.649 | 53.106 | 42.391 | 19.739 | 0 | 0 | 55.398 | 28.643 | [5 empty] | 0 | 0.896 | 17 | 2.3507 | 2.1593 | 2.2252 | 2.069 | 0.09029 | 3.841
03/14/09 | 11:03 | 0 | 16.886 | 0 | 4 | 0 | 32.787 | 33.397 | 31.396 | 31.926 | 17.155 | 24.555 | 14.367 | 0 | 0 | 56.656 | 53.09 | 42.422 | 19.747 | 0 | 0 | 55.405 | 28.721 | [5 empty] | 0 | 0.861 | 18 | 2.4127 | 2.2182 | 2.2277 | 2.069 | 0.14925 | 6.1859
03/14/09 | 11:04 | 0 | 16.856 | 0 | 3 | 0 | 32.279 | 32.874 | 31.026 | 31.509 | 27.895 | 24.499 | 14.211 | 0 | 0 | 56.579 | 53.08 | 42.32 | 19.742 | 0 | 0 | 55.419 | 28.739 | [5 empty] | 0 | 0.77 | 19 | 2.4582 | 2.2614 | 2.2296 | 2.069 | 0.19243 | 7.8282
03/14/09 | 11:05 | 0 | 16.773 | 0 | 3 | 0 | 44.075 | 32.584 | 30.707 | 31.259 | 31.382 | 24.452 | 14.311 | 0 | 0 | 56.579 | 53.034 | 42.389 | 19.742 | 0 | 0 | 55.372 | 28.859 | [5 empty] | 0 | 12.816 | 20 | 2.429 | 2.2337 | 2.2284 | 2.069 | 0.16475 | 6.7825
03/14/09 | 11:06 | 0 | 16.823 | 0 | 3 | 0 | 46.905 | 43.721 | 30.538 | 30.994 | 26.323 | 24.372 | 14.203 | 2 | 0 | 56.526 | 52.98 | 42.265 | 19.684 | 0 | 0 | 55.319 | 28.851 | [5 empty] | 0 | 15.911 | 21 | 2.4605 | 2.2636 | 2.2297 | 2.069 | 0.19464 | 7.9108
03/14/09 | 11:07 | 0 | 16.823 | 0 | 3 | 0 | 36.155 | 46.4 | 30.514 | 30.803 | 18.771 | 24.322 | 14.032 | 0 | 0 | 56.503 | 52.98 | 42.265 | 19.684 | 0 | 0 | 55.342 | 28.876 | [5 empty] | 0 | 5.352 | 22 | 2.5103 | 2.3109 | 2.2317 | 2.069 | 0.24198 | 9.6394
03/14/09 | 11:08 | 0 | 16.856 | 0 | 3 | 0 | 32.85 | 36.868 | 30.546 | 30.715 | 17.074 | 24.403 | 14.163 | 0 | 0 | 56.51 | 52.987 | 42.296 | 19.691 | 0 | 0 | 55.372 | 28.908 | [5 empty] | 0 | 2.135 | 23 | 2.4721 | 2.2747 | 2.2301 | 2.069 | 0.20572 | 8.3214
03/14/09 | 11:09 | 0 | 16.876 | 0 | 2 | 0 | 31.894 | 33.273 | 30.45 | 30.641 | 16.436 | 24.33 | 13.866 | 1 | 0 | 56.487 | 52.966 | 42.32 | 19.716 | 0 | 0 | 55.396 | 28.957 | [5 empty] | 0 | 1.253 | 24 | 2.5586 | 2.3569 | 2.2336 | 2.069 | 0.28793 | 11.2532
03/14/09 | 11:10 | 0 | 16.876 | 1 | 3 | 0 | 31.46 | 32.208 | 30.33 | 30.641 | 15.842 | 24.379 | 13.791 | 0 | 0 | 56.487 | 52.966 | 42.32 | 19.691 | 0 | 0 | 55.419 | 29.003 | [5 empty] | 0 | 0.819 | 25 | 2.5805 | 2.3777 | 2.2345 | 2.069 | 0.30869 | 11.9624
03/14/09 | 11:11 | 0 | 16.856 | 0 | 3 | 0 | 31.171 | 31.75 | 30.161 | 30.617 | 15.47 | 24.354 | 13.645 | 0 | 0 | 56.487 | 52.943 | 42.296 | 19.691 | 0 | 0 | 55.372 | 29.052 | [5 empty] | 0 | 0.554 | 26 | 2.623 | 2.4181 | 2.2363 | 2.069 | 0.3491 | 13.3093
03/14/09 | 11:12 | 0 | 16.876 | 0 | 3 | 0 | 31.004 | 31.414 | 29.967 | 30.401 | 14.631 | 24.308 | 13.472 | 0 | 0 | 56.444 | 52.966 | 42.272 | 19.716 | 0 | 0 | 55.326 | 29.077 | [5 empty] | 0 | 0.603 | 27 | 2.6734 | 2.466 | 2.2383 | 2.069 | 0.39698 | 14.8497
03/14/09 | 11:13 | 0 | 16.876 | 0 | 3 | 1 | 30.739 | 31.195 | 29.871 | 30.256 | 13.939 | 24.283 | 13.396 | 0 | 0 | 56.444 | 52.919 | 42.32 | 19.691 | 0 | 0 | 55.281 | 29.148 | [5 empty] | 0 | 0.483 | 28 | 2.6955 | 2.487 | 2.2392 | 2.069 | 0.41802 | 15.5082
03/14/09 | 11:14 | 0 | 16.876 | 0 | 3 | 0 | 30.521 | 30.931 | 29.822 | 30.136 | 13.645 | 24.234 | 13.519 | 0 | 0 | 56.421 | 52.919 | 42.296 | 19.691 | 0 | 0 | 55.258 | 29.123 | [5 empty] | 0 | 0.385 | 0 | 2.6597 | 2.4529 | 2.2377 | 2.069 | 0.38398 | 14.437
03/14/09 | 11:15 | 0 | 16.931 | 0 | 3 | 0 | 30.43 | 30.695 | 29.852 | 30.141 | 13.922 | 24.193 | 13.303 | 0 | 0 | 56.448 | 52.924 | 42.324 | 19.722 | 0 | 0 | 55.263 | 29.153 | [5 empty] | 0 | 0.289 | 1 | 2.7226 | 2.5127 | 2.3142 | 2.1429 | 0.36987 | 13.5854
03/14/09 | 11:16 | 0 | 16.901 | 0 | 4 | 0 | 30.425 | 30.521 | 29.822 | 30.136 | 26.5 | 24.163 | 13.371 | 0 | 0 | 56.375 | 52.873 | 42.272 | 19.691 | 0 | 0 | 55.258 | 29.123 | [5 empty] | 0 | 0.289 | 2 | 2.7028 | 2.4939 | 2.3134 | 2.1429 | 0.35105 | 12.9886
03/14/09 | 11:17 | 1 | 16.931 | 0 | 3 | 0 | 43.898 | 31.225 | 29.852 | 30.19 | 28.864 | 24.168 | 13.379 | 1 | 0 | 56.38 | 52.877 | 42.3 | 19.696 | 0 | 0 | 55.354 | 29.177 | [5 empty] | 16.931 | 13.708 | 3 | 2.7004 | 2.4917 | 2.3133 | 2.1429 | 0.34884 | 12.9178
03/14/09 | 11:18 | 0 | 16.956 | 0 | 3 | 0 | 46.412 | 43.547 | 29.805 | 30.19 | 29.371 | 24.143 | 13.354 | 1 | 0 | 56.359 | 52.901 | 42.255 | 19.696 | 0 | 0 | 55.333 | 29.226 | [5 empty] | 0 | 16.222 | 4 | 2.7077 | 2.4986 | 2.3136 | 2.1429 | 0.35576 | 13.1386
03/14/09 | 11:19 | 0 | 16.901 | 0 | 3 | 0 | 47.21 | 46.316 | 29.798 | 30.041 | 30.232 | 24.09 | 13.349 | 1 | 0 | 56.332 | 52.849 | 42.202 | 19.691 | 0 | 0 | 55.235 | 29.222 | [5 empty] | 0 | 17.169 | 5 | 2.7092 | 2.5 | 2.3136 | 2.1429 | 0.35714 | 13.1826
03/14/09 | 11:20 | 0 | 16.901 | 0 | 3 | 0 | 47.301 | 47.164 | 29.798 | 29.991 | 22.814 | 24.065 | 13.472 | 2 | 0 | 56.309 | 52.849 | 42.202 | 19.666 | 0 | 0 | 55.258 | 29.293 | [5 empty] | 0 | 17.31 | 6 | 2.6734 | 2.466 | 2.3122 | 2.1429 | 0.32309 | 12.0857
03/14/09 | 11:21 | 0 | 16.931 | 1 | 2 | 0 | 35.864 | 47.605 | 29.852 | 29.972 | 18.437 | 24.048 | 13.575 | 1 | 0 | 56.337 | 52.833 | 42.255 | 19.696 | 0 | 0 | 55.309 | 29.347 | [5 empty] | 0 | 5.892 | 7 | 2.6434 | 2.4374 | 2.311 | 2.1429 | 0.29458 | 11.1443
03/14/09 | 11:22 | 0 | 16.931 | 0 | 3 | 0 | 32.358 | 37.414 | 29.827 | 29.996 | 15.92 | 24.094 | 13.354 | 0 | 0 | 56.337 | 52.833 | 42.3 | 19.696 | 0 | 0 | 55.286 | 29.396 | [5 empty] | 0 | 2.362 | 8 | 2.7077 | 2.4986 | 2.3136 | 2.1429 | 0.35576 | 13.1386
03/14/09 | 11:23 | 0 | 16.931 | 0 | 3 | 0 | 31.298 | 33.067 | 29.683 | 29.95 | 15.279 | 24.119 | 13.255 | 0 | 0 | 56.337 | 52.856 | 42.255 | 19.722 | 0 | 0 | 55.309 | 29.418 | [5 empty] | 0 | 1.348 | 9 | 2.7365 | 2.526 | 2.3147 | 2.1429 | 0.38316 | 14.0016
03/14/09 | 11:24 | 0 | 16.944 | 0 | 3 | 0 | 30.781 | 31.794 | 29.506 | 29.817 | 14.304 | 24.134 | 13.341 | 0 | 0 | 56.33 | 52.873 | 42.269 | 19.711 | 0 | 0 | 55.279 | 29.481 | [5 empty] | 0 | 0.964 | 10 | 2.7115 | 2.5022 | 2.3137 | 2.1429 | 0.35935 | 13.253
03/14/09 | 11:25 | 0 | 16.969 | 0 | 3 | 0 | 30.445 | 31.144 | 29.386 | 29.626 | 14.402 | 24.158 | 13.537 | 0 | 0 | 56.353 | 52.826 | 42.341 | 19.686 | 0 | 0 | 55.235 | 29.531 | [5 empty] | 0 | 0.819 | 11 | 2.6544 | 2.448 | 2.3114 | 2.1429 | 0.3051 | 11.4941
03/14/09 | 11:26 | 0 | 16.921 | 0 | 4 | 0 | 30.131 | 30.71 | 29.217 | 29.577 | 14.13 | 24.158 | 13.884 | 0 | 0 | 56.33 | 52.849 | 42.317 | 19.711 | 0 | 0 | 55.188 | 29.531 | [5 empty] | 0 | 0.554 | 12 | 2.5534 | 2.3519 | 2.3073 | 2.1429 | 0.20905 | 8.1873
03/14/09 | 11:27 | 0 | 16.944 | 0 | 3 | 0 | 29.94 | 30.372 | 29.097 | 29.457 | 14.206 | 24.134 | 13.612 | 0 | 0 | 56.33 | 52.826 | 42.317 | 19.711 | 0 | 0 | 55.144 | 29.553 | [5 empty] | 0 | 0.483 | 13 | 2.6326 | 2.4272 | 2.3105 | 2.1429 | 0.28434 | 10.8008
03/14/09 | 11:28 | 0 | 16.921 | 0 | 4 | 0 | 29.746 | 30.156 | 28.998 | 29.337 | 13.736 | 24.109 | 13.464 | 0 | 0 | 56.286 | 52.826 | 42.317 | 19.686 | 0 | 0 | 55.144 | 29.602 | [5 empty] | 0 | 0.409 | 14 | 2.6757 | 2.4682 | 2.3123 | 2.1429 | 0.32531 | 12.1579
03/14/09 | 11:29 | 0 | 16.976 | 0 | 3 | 0 | 29.609 | 29.923 | 29.128 | 29.295 | 13.695 | 24.116 | 13.819 | 0 | 0 | 56.339 | 52.812 | 42.293 | 19.711 | 0 | 0 | 55.188 | 29.651 | [5 empty] | 0 | 0.314 | 15 | 2.5723 | 2.3699 | 2.3081 | 2.1429 | 0.22704 | 8.8265
03/14/09 | 11:30 | 0 | 16.969 | 0 | 4 | 0 | 30.83 | 29.675 | 29.072 | 29.288 | 26.831 | 24.06 | 13.982 | 0 | 0 | 56.309 | 52.758 | 42.269 | 19.686 | 0 | 0 | 55.12 | 29.626 | [5 empty] | 0 | 1.542 | 16 | 2.5248 | 2.3248 | 2.3062 | 2.1429 | 0.18193 | 7.2054
03/14/09 | 11:31 | 1 | 16.944 | 0 | 3 | 0 | 42.999 | 33.481 | 29.047 | 29.288 | 28.542 | 24.036 | 13.982 | 1 | 0 | 56.286 | 52.758 | 42.293 | 19.686 | 0 | 0 | 55.12 | 29.651 | [5 empty] | 16.944 | 13.711 | 17 | 2.5248 | 2.3248 | 2.3062 | 2.1429 | 0.18193 | 7.2054
03/14/09 | 11:32 | 0 | 16.976 | 1 | 4 | 0 | 44.533 | 43.336 | 29.055 | 29.273 | 28.91 | 24.021 | 14.09 | 1 | 0 | 56.316 | 52.765 | 42.324 | 19.719 | 0 | 0 | 55.174 | 29.729 | [5 empty] | 0 | 15.26 | 18 | 2.4934 | 2.2949 | 2.3049 | 2.1429 | 0.15203 | 6.0974
03/14/09 | 11:33 | 0 | 16.944 | 0 | 3 | 0 | 44.937 | 44.571 | 28.998 | 29.241 | 29.408 | 24.014 | 13.811 | 2 | 0 | 56.195 | 52.735 | 42.2 | 19.711 | 0 | 0 | 55.165 | 29.746 | [5 empty] | 0 | 15.696 | 19 | 2.5746 | 2.3721 | 2.3082 | 2.1429 | 0.22926 | 8.9045
03/14/09 | 11:34 | 0 | 16.944 | 0 | 3 | 0 | 45.81 | 45.051 | 29.047 | 29.241 | 29.842 | 24.036 | 14.231 | 2 | 0 | 56.241 | 52.735 | 42.224 | 19.711 | 0 | 0 | 55.097 | 29.722 | [5 empty] | 0 | 16.569 | 20 | 2.4523 | 2.2559 | 2.3032 | 2.1429 | 0.113 | 4.6079
03/14/09 | 11:35 | 1 | 16.954 | 0 | 4 | 0 | 46.253 | 45.978 | 29.128 | 29.32 | 30.766 | 24.067 | 14.412 | 1 | 0 | 56.248 | 52.765 | 42.276 | 19.744 | 0 | 0 | 55.104 | 29.803 | [5 empty] | 16.954 | 16.933 | 21 | 2.3996 | 2.2058 | 2.3011 | 2.1429 | 0.062901 | 2.6213
03/14/09 | 11:36 | 0 | 16.944 | 0 | 3 | 0 | 46.428 | 46.405 | 29.143 | 29.263 | 31.602 | 24.014 | 14.673 | 2 | 0 | 56.241 | 52.712 | 42.224 | 19.711 | 0 | 0 | 55.006 | 29.817 | [5 empty] | 0 | 17.165 | 22 | 2.3236 | 2.1335 | 2.298 | 2.1429 | -0.0093435 | -0.40211
03/14/09 | 11:37 | 0 | 17.001 | 0 | 3 | 0 | 46.435 | 46.643 | 29.224 | 29.32 | 31.97 | 24.045 | 14.115 | 2 | 0 | 56.27 | 52.719 | 42.276 | 19.792 | 0 | 0 | 55.057 | 29.874 | [5 empty] | 0 | 17.115 | 23 | 2.4861 | 2.288 | 2.3046 | 2.1429 | 0.14511 | 5.8369
03/14/09 | 11:38 | 0 | 16.969 | 0 | 4 | 0 | 46.405 | 46.657 | 29.288 | 29.288 | 32.517 | 24.014 | 13.786 | 1 | 0 | 56.218 | 52.688 | 42.245 | 19.759 | 0 | 0 | 55.027 | 29.842 | [5 empty] | 0 | 17.117 | 24 | 2.5819 | 2.379 | 2.3085 | 2.1429 | 0.23618 | 9.1474
03/14/09 | 11:39 | 1 | 17.026 | 0 | 3 | 0 | 46.435 | 46.711 | 29.584 | 29.489 | 33.158 | 24.045 | 13.743 | 2 | 0 | 56.293 | 52.695 | 42.255 | 19.792 | 0 | 0 | 55.081 | 29.874 | [5 empty] | 17.026 | 16.946 | 25 | 2.5944 | 2.3909 | 2.309 | 2.1429 | 0.24808 | 9.562
03/14/09 | 11:40 | 0 | 17.026 | 0 | 3 | 0 | 46.596 | 46.781 | 29.827 | 29.754 | 33.723 | 24.116 | 13.743 | 1 | 0 | 56.293 | 52.719 | 42.276 | 19.817 | 0 | 0 | 55.036 | 29.874 | [5 empty] | 0 | 16.842 | 26 | 2.5944 | 2.3909 | 2.309 | 2.1429 | 0.24808 | 9.562
03/14/09 | 11:41 | 0 | 17.026 | 0 | 4 | 1 | 46.802 | 46.94 | 30.163 | 29.994 | 34.546 | 24.092 | 13.424 | 2 | 0 | 56.293 | 52.719 | 42.255 | 19.744 | 0 | 0 | 54.966 | 29.874 | [5 empty] | 0 | 16.808 | 27 | 2.6873 | 2.4792 | 2.3128 | 2.1429 | 0.33638 | 12.5172
03/14/09 | 11:42 | 0 | 17.052 | 1 | 3 | 0 | 47.033 | 47.147 | 30.477 | 30.308 | 35.416 | 24.116 | 13.349 | 2 | 0 | 56.293 | 52.719 | 42.3 | 19.792 | 0 | 0 | 54.99 | 29.898 | [5 empty] | 0 | 16.725 | 0 | 2.7092 | 2.5 | 2.3136 | 2.1429 | 0.35714 | 13.1826
03/14/09 | 11:43 | 1 | 17.084 | 0 | 4 | 0 | 47.222 | 47.406 | 31.014 | 30.678 | 35.916 | 24.197 | 13.457 | 1 | 0 | 56.346 | 52.726 | 42.308 | 19.825 | 0 | 0 | 55.02 | 29.955 | [5 empty] | 17.084 | 16.544 | 1 | 2.6777 | 2.4701 | 1.3016 | 1.1321 | 1.338 | 49.9689
03/14/09 | 11:44 | 0 | 17.114 | 0 | 3 | 0 | 47.502 | 47.593 | 31.622 | 31.213 | 36.555 | 24.202 | 13.411 | 2 | 0 | 56.394 | 52.754 | 42.384 | 19.855 | 0 | 0 | 55.022 | 29.96 | [5 empty] | 0 | 16.289 | 2 | 2.6911 | 2.4828 | 1.3021 | 1.1321 | 1.3508 | 50.1933
03/14/09 | 11:45 | 0 | 17.082 | 0 | 3 | 0 | 47.885 | 47.838 | 32.215 | 31.855 | 37.016 | 24.291 | 13.404 | 2 | 0 | 56.364 | 52.744 | 42.353 | 19.797 | 0 | 0 | 54.992 | 29.952 | [5 empty] | 0 | 16.03 | 3 | 2.6932 | 2.4848 | 1.3022 | 1.1321 | 1.3527 | 50.2272
03/14/09 | 11:46 | 0 | 17.057 | 0 | 4 | 0 | 45.177 | 48.275 | 32.74 | 32.505 | 28.699 | 24.337 | 13.773 | 1 | 0 | 56.364 | 52.723 | 42.398 | 19.822 | 0 | 0 | 54.968 | 29.952 | [5 empty] | 0 | 12.672 | 4 | 2.5857 | 2.3826 | 1.2979 | 1.1321 | 1.2506 | 48.3643
03/14/09 | 11:47 | 0 | 17.089 | 0 | 3 | 0 | 36.696 | 44.381 | 33.266 | 33.053 | 23.19 | 24.467 | 14.103 | 1 | 0 | 56.371 | 52.73 | 42.43 | 19.83 | 0 | 0 | 54.978 | 30.031 | [5 empty] | 0 | 3.643 | 5 | 2.4896 | 2.2913 | 1.294 | 1.1321 | 1.1592 | 46.5621
03/14/09 | 11:48 | 0 | 17.032 | 0 | 4 | 0 | 34.878 | 36.83 | 33.538 | 33.445 | 21.135 | 24.435 | 14.294 | 0 | 0 | 56.364 | 52.7 | 42.446 | 19.822 | 0 | 0 | 54.901 | 30.048 | [5 empty] | 0 | 1.433 | 6 | 2.434 | 2.2384 | 1.2917 | 1.1321 | 1.1063 | 45.454
03/14/09 | 11:49 | 0 | 17.089 | 0 | 3 | 0 | 34.557 | 35.239 | 33.711 | 33.759 | 20.949 | 24.492 | 14.844 | 0 | 0 | 56.416 | 52.66 | 42.501 | 19.757 | 0 | 0 | 55.022 | 30.104 | [5 empty] | 0 | 0.798 | 7 | 2.2738 | 2.0862 | 1.2852 | 1.1321 | 0.95411 | 41.9603
03/14/09 | 11:50 | 0 | 17.089 | 0 | 3 | 0 | 34.464 | 34.885 | 33.57 | 33.852 | 18.942 | 24.492 | 14.646 | 0 | 0 | 56.416 | 52.707 | 42.571 | 19.807 | 0 | 0 | 54.954 | 30.151 | [5 empty] | 0 | 0.612 | 8 | 2.3315 | 2.141 | 1.2876 | 1.1321 | 1.0089 | 43.2734
03/14/09 | 11:51 | 0 | 17.089 | 0 | 4 | 0 | 34.416 | 34.746 | 33.053 | 33.641 | 18.892 | 24.514 | 14.646 | 0 | 0 | 56.416 | 52.684 | 42.571 | 19.83 | 0 | 0 | 54.999 | 30.2 | [5 empty] | 0 | 0.775 | 9 | 2.3315 | 2.141 | 1.2876 | 1.1321 | 1.0089 | 43.2734
03/14/09 | 11:52 | 0 | 17.147 | 0 | 3 | 0 | 34.189 | 34.658 | 32.424 | 33.156 | 17.839 | 24.57 | 15.098 | 0 | 0 | 56.401 | 52.714 | 42.626 | 19.862 | 0 | 0 | 54.985 | 30.232 | [5 empty] | 0 | 1.033 | 10 | 2.1999 | 2.0159 | 1.2822 | 1.1321 | 0.8838 | 40.1752
03/14/09 | 11:53 | 0 | 17.089 | 1 | 3 | 0 | 33.665 | 34.323 | 31.862 | 32.512 | 16.845 | 24.443 | 14.892 | 0 | 0 | 56.371 | 52.66 | 42.571 | 19.855 | 0 | 0 | 54.978 | 30.2 | [5 empty] | 0 | 1.153 | 11 | 2.2598 | 2.0729 | 1.2846 | 1.1321 | 0.94082 | 41.6319
03/14/09 | 11:54 | 0 | 17.122 | 0 | 2 | 0 | 33.132 | 33.883 | 31.22 | 32.014 | 16.137 | 24.499 | 14.653 | 0 | 0 | 56.332 | 52.714 | 42.602 | 19.887 | 0 | 0 | 54.938 | 30.256 | [5 empty] | 0 | 1.118 | 12 | 2.3294 | 2.139 | 1.2875 | 1.1321 | 1.007 | 43.228
03/14/09 | 11:55 | 0 | 17.064 | 0 | 3 | 0 | 32.56 | 33.311 | 30.609 | 31.428 | 16.473 | 24.443 | 14.794 | 0 | 0 | 56.282 | 52.66 | 42.547 | 19.855 | 0 | 0 | 54.931 | 30.249 | [5 empty] | 0 | 1.132 | 13 | 2.2884 | 2.1 | 1.2858 | 1.1321 | 0.96795 | 42.2981
03/14/09 | 11:56 | 1 | 17.097 | 0 | 2 | 0 | 33.931 | 32.85 | 30.256 | 30.931 | 30.303 | 24.425 | 14.704 | 0 | 0 | 56.312 | 52.623 | 42.578 | 19.862 | 0 | 0 | 54.915 | 30.352 | [5 empty] | 17.097 | 3 | 14 | 2.3146 | 2.1249 | 1.2869 | 1.1321 | 0.99286 | 42.8955
03/14/09 | 11:57 | 0 | 17.097 | 0 | 3 | 0 | 46.041 | 32.756 | 29.893 | 30.521 | 22.258 | 24.379 | 14.754 | 1 | 0 | 56.266 | 52.623 | 42.578 | 19.862 | 0 | 0 | 54.891 | 30.281 | [5 empty] | 0 | 15.52 | 15 | 2.3 | 2.1111 | 1.2863 | 1.1321 | 0.97902 | 42.5653
03/14/09 | 11:58 | 0 | 17.122 | 0 | 2 | 0 | 35.622 | 44.942 | 29.702 | 30.183 | 17.864 | 24.281 | 14.53 | 0 | 0 | 56.266 | 52.623 | 42.532 | 19.887 | 0 | 0 | 54.938 | 30.352 | [5 empty] | 0 | 5.439 | 16 | 2.3653 | 2.1731 | 1.2889 | 1.1321 | 1.041 | 44.0129
03/14/09 | 11:59 | 0 | 17.122 | 0 | 2 | 0 | 32.353 | 38.583 | 29.629 | 29.967 | 17.047 | 24.305 | 14.653 | 0 | 0 | 56.22 | 52.599 | 42.554 | 19.862 | 0 | 0 | 54.891 | 30.327 | [5 empty] | 0 | 2.386 | 17 | 2.3294 | 2.139 | 1.2875 | 1.1321 | 1.007 | 43.228
03/14/09 | 12:00 | 0 | 17.097 | 0 | 3 | 0 | 31.244 | 33.507 | 29.653 | 29.822 | 16.506 | 24.21 | 14.407 | 0 | 0 | 56.22 | 52.576 | 42.578 | 19.84 | 0 | 0 | 54.891 | 30.327 | [5 empty] | 0 | 1.422 | 18 | 2.4011 | 2.2071 | 1.2904 | 1.1321 | 1.0751 | 44.7743
03/14/09 | 12:01 | 0 | 17.072 | 0 | 2 | 0 | 30.715 | 31.894 | 29.582 | 29.773 | 15.913 | 24.185 | 14.412 | 1 | 0 | 56.181 | 52.604 | 42.537 | 19.892 | 0 | 0 | 54.875 | 30.381 | [5 empty] | 0 | 0.942 | 19 | 2.3996 | 2.2058 | 1.2903 | 1.1321 | 1.0737 | 44.7438
03/14/09 | 12:02 | 0 | 17.102 | 0 | 2 | 0 | 30.526 | 31.225 | 29.658 | 29.852 | 15.005 | 24.19 | 14.017 | 0 | 0 | 56.181 | 52.56 | 42.537 | 19.87 | 0 | 0 | 54.828 | 30.455 | [5 empty] | 0 | 0.674 | 20 | 2.5146 | 2.3151 | 1.295 | 1.1321 | 1.183 | 47.0451
03/14/09 | 12:03 | 0 | 17.127 | 0 | 2 | 0 | 30.381 | 30.84 | 29.538 | 29.852 | 15.277 | 24.143 | 14.241 | 0 | 0 | 56.159 | 52.56 | 42.561 | 19.845 | 0 | 0 | 54.852 | 30.477 | [5 empty] | 0 | 0.529 | 21 | 2.4494 | 2.2531 | 1.2923 | 1.1321 | 1.121 | 45.7666
03/14/09 | 12:04 | 0 | 17.125 | 0 | 2 | 0 | 30.332 | 30.622 | 29.393 | 29.754 | 14.435 | 24.141 | 14.188 | 0 | 0 | 56.135 | 52.534 | 42.535 | 19.817 | 0 | 0 | 54.828 | 30.452 | [5 empty] | 0 | 0.578 | 22 | 2.4649 | 2.2678 | 1.293 | 1.1321 | 1.1357 | 46.0752
03/14/09 | 12:05 | 0 | 17.099 | 1 | 2 | 0 | 30.212 | 30.524 | 29.271 | 29.658 | 14.583 | 24.141 | 14.213 | 0 | 0 | 56.112 | 52.534 | 42.489 | 19.817 | 0 | 0 | 54.852 | 30.403 | [5 empty] | 0 | 0.554 | 23 | 2.4576 | 2.2608 | 1.2927 | 1.1321 | 1.1288 | 45.9301
03/14/09 | 12:06 | 0 | 17.157 | 0 | 3 | 0 | 30.121 | 30.435 | 29.256 | 29.592 | 14.047 | 24.173 | 14.221 | 0 | 0 | 56.119 | 52.543 | 42.544 | 19.875 | 0 | 0 | 54.859 | 30.46 | [5 empty] | 0 | 0.529 | 24 | 2.4552 | 2.2586 | 1.2926 | 1.1321 | 1.1266 | 45.8835
03/14/09 | 12:07 | 0 | 17.125 | 0 | 2 | 0 | 30.018 | 30.259 | 29.271 | 29.464 | 26.983 | 24.116 | 14.015 | 0 | 0 | 56.065 | 52.466 | 42.489 | 19.817 | 0 | 0 | 54.852 | 30.428 | [5 empty] | 0 | 0.554 | 25 | 2.5152 | 2.3156 | 1.295 | 1.1321 | 1.1836 | 47.0562
03/14/09 | 12:08 | 0 | 17.132 | 0 | 2 | 0 | 46.671 | 30.121 | 29.207 | 29.496 | 21.642 | 24.148 | 14.073 | 0 | 0 | 56.075 | 52.473 | 42.52 | 19.85 | 0 | 0 | 54.859 | 30.435 | [5 empty] | 0 | 17.175 | 26 | 2.4983 | 2.2996 | 1.2943 | 1.1321 | 1.1675 | 46.7317
03/14/09 | 12:09 | 0 | 17.099 | 0 | 2 | 0 | 36.237 | 40.372 | 29.175 | 29.489 | 15.795 | 24.067 | 13.866 | 1 | 0 | 56.021 | 52.443 | 42.497 | 19.85 | 0 | 0 | 54.835 | 30.435 | [5 empty] | 0 | 6.748 | 27 | 2.5586 | 2.3569 | 1.2968 | 1.1321 | 1.2248 | 47.8702
03/14/09 | 12:10 | 0 | 17.132 | 0 | 2 | 0 | 31.808 | 40.262 | 29.207 | 29.447 | 14.739 | 24.075 | 14.171 | 0 | 0 | 56.028 | 52.473 | 42.52 | 19.825 | 0 | 0 | 54.768 | 30.46 | [5 empty] | 0 | 2.361 | 28 | 2.4698 | 2.2725 | 1.2932 | 1.1321 | 1.1404 | 46.1734
03/14/09 | 12:11 | 0 | 17.125 | 0 | 3 | 0 | 30.548 | 33.323 | 29.126 | 29.415 | 15.101 | 24.043 | 14.435 | 0 | 0 | 55.998 | 52.42 | 42.489 | 19.817 | 0 | 0 | 54.758 | 30.428 | [5 empty] | 0 | 1.133 | 29 | 2.3929 | 2.1994 | 1.29 | 1.1321 | 1.0673 | 44.603
03/14/09 | 12:12 | 0 | 17.132 | 0 | 2 | 0 | 30.146 | 31.208 | 29.136 | 29.327 | 14.442 | 24.099 | 14.394 | 0 | 0 | 56.005 | 52.427 | 42.497 | 19.85 | 0 | 0 | 54.768 | 30.484 | [5 empty] | 0 | 0.819 | 30 | 2.4049 | 2.2107 | 1.2905 | 1.1321 | 1.0787 | 44.8534
03/14/09 | 12:13 | 0 | 17.132 | 0 | 2 | 0 | 29.906 | 30.533 | 29.111 | 29.327 | 13.997 | 24.075 | 14.518 | 0 | 0 | 56.005 | 52.427 | 42.52 | 19.85 | 0 | 0 | 54.744 | 30.46 | [5 empty] | 0 | 0.579 | 31 | 2.3688 | 2.1764 | 1.2891 | 1.1321 | 1.0443 | 44.0882
03/14/09 | 12:14 | 0 | 17.107 | 0 | 2 | 0 | 29.761 | 30.195 | 29.016 | 29.352 | 13.751 | 24.099 | 14.59 | 0 | 0 | 55.981 | 52.406 | 42.473 | 19.825 | 0 | 0 | 54.698 | 30.533 | [5 empty] | 0 | 0.409 | 32 | 2.3478 | 2.1565 | 1.2882 | 1.1321 | 1.0244 | 43.633
03/14/09 | 12:15 | 0 | 17.087 | 0 | 3 | 0 | 29.665 | 29.979 | 28.773 | 29.256 | 14.098 | 24.124 | 14.839 | 0 | 0 | 55.96 | 52.406 | 42.473 | 19.825 | 0 | 0 | 54.674 | 30.509 | [5 empty] | 0 | 0.409 | 33 | 2.2753 | 2.0876 | 1.2853 | 1.1321 | 0.95549 | 41.9943
03/14/09 | 12:16 | 0 | 17.107 | 0 | 2 | 0 | 29.592 | 29.835 | 28.653 | 29.062 | 13.975 | 24.075 | 14.246 | 0 | 0 | 55.96 | 52.382 | 42.473 | 19.825 | 0 | 0 | 54.63 | 30.533 | [5 empty] | 0 | 0.53 | 34 | 2.448 | 2.2517 | 1.2923 | 1.1321 | 1.1196 | 45.7372
03/14/09 | 12:17 | 0 | 17.107 | 1 | 3 | 0 | 29.352 | 29.641 | 28.437 | 28.846 | 14.022 | 24.053 | 14.417 | 0 | 0 | 55.937 | 52.359 | 42.449 | 19.825 | 0 | 0 | 54.698 | 30.555 | [5 empty] | 0 | 0.506 | 35 | 2.3982 | 2.2044 | 1.2903 | 1.1321 | 1.0723 | 44.7132
03/14/09 | 12:18 | 0 | 17.087 | 0 | 2 | 0 | 29.158 | 29.521 | 28.317 | 28.726 | 23.545 | 24.053 | 14.196 | 0 | 0 | 55.89 | 52.336 | 42.473 | 19.85 | 0 | 0 | 54.698 | 30.604 | [5 empty] | 0 | 0.432 | 36 | 2.4625 | 2.2655 | 1.2929 | 1.1321 | 1.1335 | 46.0288
03/14/09 | 12:19 | 0 | 17.107 | 0 | 3 | 0 | 43.53 | 29.302 | 28.243 | 28.606 | 23.619 | 24.028 | 14.442 | 1 | 0 | 55.914 | 52.336 | 42.425 | 19.825 | 0 | 0 | 54.674 | 30.58 | [5 empty] | 0 | 14.924 | 37 | 2.3909 | 2.1975 | 1.29 | 1.1321 | 1.0654 | 44.5599
03/14/09 | 12:20 | 0 | 17.087 | 0 | 3 | 0 | 34.952 | 40.523 | 28.219 | 28.484 | 15.827 | 24.028 | 14.492 | 0 | 0 | 55.89 | 52.291 | 42.425 | 19.825 | 0 | 0 | 54.653 | 30.58 | [5 empty] | 0 | 6.468 | 38 | 2.3763 | 2.1836 | 1.2894 | 1.1321 | 1.0515 | 44.2506
03/14/09 | 12:21 | 0 | 17.14 | 0 | 2 | 0 | 30.587 | 36.581 | 28.226 | 28.469 | 14.55 | 24.085 | 14.598 | 0 | 0 | 55.897 | 52.322 | 42.456 | 19.857 | 0 | 0 | 54.66 | 30.565 | [5 empty] | 0 | 2.118 | 39 | 2.3455 | 2.1543 | 1.2881 | 1.1321 | 1.0222 | 43.5819
03/14/09 | 12:22 | 0 | 17.087 | 0 | 3 | 0 | 29.401 | 31.134 | 28.292 | 28.388 | 13.678 | 24.053 | 14.221 | 1 | 0 | 55.823 | 52.291 | 42.425 | 19.85 | 0 | 0 | 54.607 | 30.58 | [5 empty] | 0 | 1.013 | 40 | 2.4552 | 2.2586 | 1.2926 | 1.1321 | 1.1266 | 45.8835
03/14/09 | 12:23 | 0 | 17.087 | 0 | 3 | 0 | 28.991 | 29.736 | 28.243 | 28.437 | 13.826 | 24.053 | 14.246 | 0 | 0 | 55.823 | 52.312 | 42.425 | 19.85 | 0 | 0 | 54.583 | 30.58 | [5 empty] | 0 | 0.554 | 41 | 2.448 | 2.2517 | 1.2923 | 1.1321 | 1.1196 | 45.7372
03/14/09 | 12:24 | 0 | 17.079 | 0 | 2 | 0 | 28.812 | 29.222 | 28.258 | 28.452 | 13.869 | 23.994 | 14.412 | 0 | 0 | 55.83 | 52.254 | 42.461 | 19.817 | 0 | 0 | 54.546 | 30.57 | [5 empty] | 0 | 0.36 | 42 | 2.3996 | 2.2058 | 1.2903 | 1.1321 | 1.0737 | 44.7438
03/14/09 | 12:25 | 0 | 17.099 | 0 | 3 | 0 | 28.741 | 28.957 | 28.138 | 28.452 | 13.721 | 23.923 | 14.535 | 0 | 0 | 55.778 | 52.226 | 42.384 | 19.812 | 0 | 0 | 54.565 | 30.541 | [5 empty] | 0 | 0.289 | 43 | 2.3638 | 2.1717 | 1.2889 | 1.1321 | 1.0396 | 43.9814
03/14/09 | 12:26 | 0 | 17.069 | 0 | 3 | 0 | 28.663 | 28.854 | 28.133 | 28.373 | 13.293 | 23.964 | 14.603 | 0 | 0 | 55.778 | 52.179 | 42.408 | 19.787 | 0 | 0 | 54.518 | 30.541 | [5 empty] | 0 | 0.29 | 44 | 2.344 | 2.1529 | 1.2881 | 1.1321 | 1.0208 | 43.55
03/14/09 | 12:27 | 0 | 17.069 | 0 | 3 | 0 | 28.613 | 28.807 | 28.084 | 28.349 | 13.271 | 23.989 | 14.382 | 0 | 0 | 55.734 | 52.179 | 42.384 | 19.812 | 0 | 0 | 54.518 | 30.565 | [5 empty] | 0 | 0.264 | 45 | 2.4084 | 2.2141 | 1.2907 | 1.1321 | 1.082 | 44.9263
03/14/09 | 12:28 | 0 | 17.125 | 0 | 3 | 0 | 28.547 | 28.741 | 28.042 | 28.282 | 13.127 | 23.994 | 14.56 | 0 | 0 | 55.762 | 52.184 | 42.391 | 19.842 | 0 | 0 | 54.616 | 30.595 | [5 empty] | 0 | 0.265 | 46 | 2.3565 | 2.1648 | 1.2886 | 1.1321 | 1.0327 | 43.8236
03/14/09 | 12:29 | 0 | 17.125 | 1 | 3 | 0 | 28.474 | 28.643 | 27.969 | 28.209 | 19.546 | 23.994 | 14.51 | 0 | 0 | 55.739 | 52.184 | 42.391 | 19.842 | 0 | 0 | 54.569 | 30.595 | [5 empty] | 0 | 0.265 | 47 | 2.3711 | 2.1786 | 1.2892 | 1.1321 | 1.0466 | 44.1382
03/14/09 | 12:30 | 1 | 17.094 | 0 | 3 | 0 | 40.552 | 28.518 | 27.893 | 28.133 | 26.181 | 23.869 | 14.331 | 0 | 0 | 55.711 | 52.135 | 42.384 | 19.812 | 0 | 0 | 54.565 | 30.565 | [5 empty] | 17.094 | 12.419 | 48 | 2.4232 | 2.2282 | 1.2913 | 1.1321 | 1.0961 | 45.2335
03/14/09 | 12:31 | 0 | 17.15 | 0 | 3 | 0 | 44.458 | 40.133 | 27.969 | 28.113 | 27.125 | 23.898 | 13.967 | 2 | 0 | 55.739 | 52.163 | 42.391 | 19.817 | 0 | 0 | 54.593 | 30.619 | [5 empty] | 0 | 16.345 | 49 | 2.5292 | 2.3289 | 1.2956 | 1.1321 | 1.1969 | 47.3215
03/14/09 | 12:32 | 0 | 17.125 | 0 | 3 | 0 | 44.848 | 44.365 | 28.018 | 28.187 | 27.897 | 23.947 | 14.213 | 1 | 0 | 55.692 | 52.163 | 42.343 | 19.867 | 0 | 0 | 54.523 | 30.644 | [5 empty] | 0 | 16.661 | 50 | 2.4576 | 2.2608 | 1.2927 | 1.1321 | 1.1288 | 45.9301
03/14/09 | 12:33 | 0 | 17.125 | 0 | 3 | 0 | 45.581 | 44.848 | 28.138 | 28.233 | 28.596 | 23.849 | 13.967 | 2 | 0 | 55.669 | 52.163 | 42.296 | 19.842 | 0 | 0 | 54.502 | 30.644 | [5 empty] | 0 | 17.348 | 51 | 2.5292 | 2.3289 | 1.2956 | 1.1321 | 1.1969 | 47.3215
03/14/09 | 12:34 | 1 | 17.099 | 0 | 3 | 1 | 46.361 | 45.581 | 28.138 | 28.209 | 29.437 | 23.874 | 13.942 | 2 | 0 | 55.715 | 52.14 | 42.367 | 19.842 | 0 | 0 | 54.478 | 30.644 | [5 empty] | 17.099 | 18.152 | 52 | 2.5365 | 2.3359 | 1.2959 | 1.1321 | 1.2038 | 47.4585
03/14/09 | 12:35 | 0 | 17.099 | 0 | 3 | 0 | 46.844 | 46.407 | 28.138 | 28.233 | 29.776 | 23.874 | 14.065 | 1 | 0 | 55.739 | 52.14 | 42.343 | 19.867 | 0 | 0 | 54.455 | 30.69 | [5 empty] | 0 | 18.611 | 0 | 2.5007 | 2.3018 | 1.2944 | 1.1321 | 1.1697 | 46.7767
03/14/09 | 12:36 | 0 | 17.125 | 0 | 3 | 0 | 47.003 | 46.935 | 28.187 | 28.233 | 30.546 | 23.923 | 14.213 | 2 | 0 | 55.739 | 52.116 | 42.32 | 19.842 | 0 | 0 | 54.455 | 30.666 | [5 empty] | 0 | 18.77 | 1 | 2.4576 | 2.2608 | 1.5559 | 1.3953 | 0.86549 | 35.2174
03/14/09 | 12:37 | 0 | 17.155 | 0 | 3 | 0 | 47.262 | 47.192 | 28.238 | 28.287 | 31.058 | 24.023 | 14.739 | 2 | 0 | 55.767 | 52.144 | 42.348 | 19.872 | 0 | 0 | 54.46 | 30.72 | [5 empty] | 0 | 18.975 | 2 | 2.3044 | 2.1152 | 1.5497 | 1.3953 | 0.7199 | 31.24
03/14/09 | 12:38 | 1 | 17.125 | 0 | 3 | 0 | 47.416 | 47.416 | 28.307 | 28.233 | 31.438 | 24.018 | 14.832 | 1 | 0 | 55.785 | 52.14 | 42.391 | 19.842 | 0 | 0 | 54.478 | 30.69 | [5 empty] | 17.125 | 19.183 | 3 | 2.2773 | 2.0895 | 1.5486 | 1.3953 | 0.69415 | 30.4811
03/14/09 | 12:39 | 0 | 17.15 | 1 | 3 | 0 | 47.714 | 47.6 | 28.523 | 28.378 | 32.159 | 24.092 | 14.633 | 2 | 0 | 55.785 | 52.14 | 42.367 | 19.867 | 0 | 0 | 54.502 | 30.715 | [5 empty] | 0 | 19.336 | 4 | 2.3353 | 2.1446 | 1.551 | 1.3953 | 0.74924 | 32.0835
03/14/09 | 12:40 | 0 | 17.18 | 0 | 3 | 0 | 47.628 | 47.903 | 29.035 | 28.672 | 28.023 | 24.168 | 14.935 | 1 | 0 | 55.813 | 52.144 | 42.396 | 19.872 | 0 | 0 | 54.483 | 30.769 | [5 empty] | 0 | 18.956 | 5 | 2.2473 | 2.061 | 1.5474 | 1.3953 | 0.66564 | 29.6193
03/14/09 | 12:41 | 0 | 17.13 | 0 | 3 | 0 | 35.629 | 47.742 | 29.611 | 29.155 | 22.748 | 24.217 | 14.887 | 1 | 0 | 55.858 | 52.168 | 42.442 | 19.897 | 0 | 0 | 54.562 | 30.754 | [5 empty] | 0 | 6.474 | 6 | 2.2613 | 2.0743 | 1.548 | 1.3953 | 0.67893 | 30.0238
03/14/09 | 12:42 | 0 | 17.155 | 0 | 3 | 0 | 31.948 | 37.131 | 30.286 | 29.685 | 19.772 | 24.217 | 14.638 | 0 | 0 | 55.858 | 52.144 | 42.465 | 19.872 | 0 | 0 | 54.46 | 30.744 | [5 empty] | 0 | 2.263 | 7 | 2.3338 | 2.1432 | 1.5509 | 1.3953 | 0.74785 | 32.0442
03/14/09 | 12:43 | 0 | 17.19 | 0 | 2 | 0 | 31.284 | 32.725 | 30.707 | 30.273 | 18.105 | 24.251 | 14.6 | 0 | 0 | 55.89 | 52.177 | 42.453 | 19.908 | 0 | 0 | 54.469 | 30.779 | [5 empty] | 0 | 1.011 | 8 | 2.3449 | 2.1537 | 1.5514 | 1.3953 | 0.75837 | 32.3416
03/14/09 | 12:44 | 0 | 17.243 | 0 | 3 | 0 | 31.316 | 31.796 | 30.882 | 30.737 | 17.514 | 24.281 | 14.776 | 1 | 0 | 55.925 | 52.21 | 42.53 | 19.935 | 0 | 0 | 54.457 | 30.761 | [5 empty] | 0 | 0.579 | 9 | 2.2936 | 2.105 | 1.5493 | 1.3953 | 0.70965 | 30.9402
03/14/09 | 12:45 | 0 | 17.243 | 0 | 3 | 0 | 31.482 | 31.676 | 30.783 | 30.928 | 16.677 | 24.305 | 14.676 | 0 | 0 | 55.925 | 52.21 | 42.554 | 19.935 | 0 | 0 | 54.411 | 30.761 | [5 empty] | 0 | 0.554 | 10 | 2.3227 | 2.1327 | 1.5505 | 1.3953 | 0.73733 | 31.744
03/14/09 | 12:46 | 0 | 17.25 | 0 | 3 | 0 | 31.539 | 31.779 | 30.649 | 30.913 | 16.463 | 24.337 | 14.437 | 0 | 0 | 55.932 | 52.24 | 42.585 | 19.968 | 0 | 0 | 54.418 | 30.769 | [5 empty] | 0 | 0.626 | 11 | 2.3923 | 2.1988 | 1.5533 | 1.3953 | 0.80349 | 33.5858
03/14/09 | 12:47 | 0 | 17.275 | 0 | 2 | 0 | 31.468 | 31.732 | 30.335 | 30.744 | 15.45 | 24.288 | 14.364 | 0 | 0 | 55.909 | 52.193 | 42.585 | 19.968 | 0 | 0 | 54.394 | 30.769 | [5 empty] | 0 | 0.724 | 12 | 2.4136 | 2.219 | 1.5542 | 1.3953 | 0.8237 | 34.1272
03/14/09 | 12:48 | 0 | 17.25 | 0 | 3 | 0 | 31.249 | 31.637 | 29.901 | 30.406 | 14.932 | 24.239 | 14.364 | 0 | 0 | 55.886 | 52.193 | 42.561 | 19.968 | 0 | 0 | 54.394 | 30.769 | [5 empty] | 0 | 0.843 | 13 | 2.4136 | 2.219 | 1.5542 | 1.3953 | 0.8237 | 34.1272
03/14/09 | 12:49 | 0 | 17.25 | 0 | 3 | 0 | 30.913 | 31.443 | 29.442 | 30.021 | 14.611 | 24.215 | 14.191 | 0 | 0 | 55.862 | 52.126 | 42.633 | 19.92 | 0 | 0 | 54.418 | 30.744 | [5 empty] | 0 | 0.892 | 14 | 2.464 | 2.2669 | 1.5562 | 1.3953 | 0.87158 | 35.3729
03/14/09 | 12:50 | 0 | 17.25 | 1 | 2 | 0 | 30.624 | 31.154 | 29.106 | 29.636 | 27.059 | 24.168 | 14.166 | 0 | 0 | 55.839 | 52.149 | 42.585 | 19.92 | 0 | 0 | 54.373 | 30.744 | [5 empty] | 0 | 0.988 | 15 | 2.4713 | 2.2739 | 1.5565 | 1.3953 | 0.8785 | 35.5488
03/14/09 | 12:51 | 0 | 17.25 | 0 | 3 | 0 | 44.993 | 30.864 | 28.817 | 29.202 | 22.41 | 24.094 | 14.414 | 0 | 0 | 55.839 | 52.126 | 42.561 | 19.895 | 0 | 0 | 54.327 | 30.744 | [5 empty] | 0 | 15.791 | 16 | 2.399 | 2.2052 | 1.5536 | 1.3953 | 0.80986 | 33.7575
03/14/09 | 12:52 | 0 | 17.28 | 0 | 2 | 0 | 34.928 | 42.662 | 28.653 | 28.967 | 16.421 | 24.124 | 14.319 | 1 | 0 | 55.846 | 52.107 | 42.59 | 19.9 | 0 | 0 | 54.331 | 30.774 | [5 empty] | 0 | 5.961 | 17 | 2.4267 | 2.2315 | 1.5547 | 1.3953 | 0.83615 | 34.4562
03/14/09 | 12:53 | 0 | 17.28 | 0 | 3 | 0 | 31.063 | 36.949 | 28.631 | 28.822 | 15.802 | 24.077 | 14.394 | 0 | 0 | 55.776 | 52.107 | 42.59 | 19.9 | 0 | 0 | 54.331 | 30.798 | [5 empty] | 0 | 2.241 | 18 | 2.4049 | 2.2107 | 1.5538 | 1.3953 | 0.81539 | 33.9059
03/14/09 | 12:54 | 0 | 17.26 | 0 | 2 | 0 | 29.955 | 31.857 | 28.677 | 28.751 | 15.357 | 24.077 | 14.196 | 0 | 0 | 55.776 | 52.084 | 42.59 | 19.9 | 0 | 0 | 54.331 | 30.798 | [5 empty] | 0 | 1.204 | 19 | 2.4625 | 2.2655 | 1.5561 | 1.3953 | 0.8702 | 35.3376
03/14/09 | 12:55 | 0 | 17.268 | 0 | 3 | 0 | 29.577 | 30.445 | 28.685 | 28.878 | 15.661 | 24.131 | 14.203 | 0 | 0 | 55.739 | 52.137 | 42.575 | 19.933 | 0 | 0 | 54.362 | 30.757 | [5 empty] | 0 | 0.699 | 20 | 2.4605 | 2.2636 | 1.5561 | 1.3953 | 0.86826 | 35.2882
03/14/09 | 12:56 | 0 | 17.235 | 0 | 2 | 0 | 29.352 | 29.881 | 28.582 | 28.895 | 14.864 | 24.004 | 14.445 | 0 | 0 | 55.708 | 52.063 | 42.544 | 19.9 | 0 | 0 | 54.24 | 30.749 | [5 empty] | 0 | 0.457 | 21 | 2.39 | 2.1966 | 1.5532 | 1.3953 | 0.80128 | 33.5259
03/14/09 | 12:57 | 0 | 17.293 | 0 | 3 | 0 | 29.312 | 29.648 | 28.518 | 28.807 | 14.254 | 23.987 | 14.181 | 0 | 0 | 55.715 | 52.023 | 42.504 | 19.882 | 0 | 0 | 54.317 | 30.83 | [5 empty] | 0 | 0.505 | 22 | 2.4669 | 2.2697 | 1.5563 | 1.3953 | 0.87435 | 35.4434
03/14/09 | 12:58 | 0 | 17.293 | 0 | 2 | 0 | 29.217 | 29.481 | 28.373 | 28.685 | 14.377 | 24.036 | 14.402 | 0 | 0 | 55.715 | 52.046 | 42.599 | 19.933 | 0 | 0 | 54.317 | 30.877 | [5 empty] | 0 | 0.532 | 23 | 2.4025 | 2.2085 | 1.5537 | 1.3953 | 0.81318 | 33.8466
03/14/09 | 12:59 | 0 | 17.301 | 0 | 3 | 0 | 29.104 | 29.369 | 28.285 | 28.596 | 14.656 | 24.092 | 14.756 | 0 | 0 | 55.722 | 52.03 | 42.607 | 19.965 | 0 | 0 | 54.348 | 30.886 | [5 empty] | 0 | 0.508 | 24 | 2.2995 | 2.1105 | 1.5495 | 1.3953 | 0.71519 | 31.1026
03/14/09 | 13:00 | 0 | 17.268 | 0 | 2 | 0 | 28.903 | 29.217 | 28.3 | 28.469 | 14.724 | 24.06 | 14.97 | 1 | 0 | 55.669 | 51.976 | 42.528 | 19.933 | 0 | 0 | 54.294 | 30.855 | [5 empty] | 0 | 0.434 | 25 | 2.2371 | 2.0513 | 1.547 | 1.3953 | 0.65596 | 29.3212
03/14/09 | 13:01 | 0 | 17.293 | 0 | 3 | 0 | 28.783 | 29.023 | 28.3 | 28.493 | 23.457 | 23.987 | 14.749 | 0 | 0 | 55.624 | 51.976 | 42.504 | 19.958 | 0 | 0 | 54.224 | 30.855 | [5 empty] | 0 | 0.29 | 26 | 2.3015 | 2.1125 | 1.5496 | 1.3953 | 0.71713 | 31.1593
03/14/09 | 13:02 | 1 | 17.301 | 1 | 3 | 0 | 43.31 | 28.935 | 28.427 | 28.621 | 23.442 | 24.018 | 14.952 | 0 | 0 | 55.631 | 52.007 | 42.511 | 19.991 | 0 | 0 | 54.254 | 30.837 | [5 empty] | 17.301 | 14.689 | 27 | 2.2424 | 2.0563 | 1.5472 | 1.3953 | 0.66094 | 29.4749
03/14/09 | 13:03 | 0 | 17.301 | 0 | 2 | 0 | 35.014 | 39.88 | 28.405 | 28.67 | 16.881 | 23.947 | 15.028 | 0 | 0 | 55.608 | 51.986 | 42.489 | 19.991 | 0 | 0 | 54.21 | 30.862 | [5 empty] | 0 | 6.344 | 28 | 2.2202 | 2.0352 | 1.5463 | 1.3953 | 0.6399 | 28.8212
03/14/09 | 13:04 | 0 | 17.293 | 0 | 3 | 0 | 30.685 | 37.122 | 28.371 | 28.638 | 16.008 | 23.866 | 14.97 | 1 | 0 | 55.552 | 51.953 | 42.456 | 19.958 | 0 | 0 | 54.201 | 30.83 | [5 empty] | 0 | 2.047 | 29 | 2.2371 | 2.0513 | 1.547 | 1.3953 | 0.65596 | 29.3212
03/14/09 | 13:05 | 0 | 17.313 | 0 | 2 | 0 | 29.577 | 31.431 | 28.349 | 28.564 | 16.033 | 23.795 | 15.068 | 0 | 0 | 55.529 | 51.862 | 42.456 | 19.933 | 0 | 0 | 54.201 | 30.806 | [5 empty] | 0 | 1.013 | 30 | 2.2086 | 2.0242 | 1.5458 | 1.3953 | 0.62883 | 28.4718
03/14/09 | 13:06 | 0 | 17.268 | 0 | 2 | 0 | 29.214 | 29.938 | 28.226 | 28.469 | 14.97 | 23.771 | 14.897 | 0 | 0 | 55.508 | 51.883 | 42.456 | 19.933 | 0 | 0 | 54.131 | 30.83 | [5 empty] | 0 | 0.745 | 31 | 2.2584 | 2.0715 | 1.5479 | 1.3953 | 0.67616 | 29.9399
03/14/09 | 13:07 | 0 | 17.243 | 0 | 3 | 0 | 28.949 | 29.479 | 28.059 | 28.42 | 15.068 | 23.771 | 14.92 | 0 | 0 | 55.508 | 51.883 | 42.456 | 19.933 | 0 | 0 | 54.131 | 30.83 | [5 empty] | 0 | 0.529 | 32 | 2.2517 | 2.0651 | 1.5476 | 1.3953 | 0.6698 | 29.7463
03/14/09 | 13:08 | 0 | 17.243 | 0 | 3 | 0 | 28.805 | 29.19 | 27.915 | 28.324 | 14.945 | 23.746 | 14.724 | 0 | 0 | 55.484 | 51.883 | 42.408 | 19.958 | 0 | 0 | 54.177 | 30.806 | [5 empty] | 0 | 0.481 | 33 | 2.3088 | 2.1194 | 1.5499 | 1.3953 | 0.72405 | 31.3607
03/14/09 | 13:09 | 0 | 17.218 | 0 | 2 | 0 | 28.613 | 28.974 | 27.721 | 28.155 | 15.317 | 23.746 | 14.847 | 0 | 0 | 55.461 | 51.862 | 42.432 | 19.933 | 0 | 0 | 54.131 | 30.781 | [5 empty] | 0 | 0.458 | 34 | 2.273 | 2.0854 | 1.5485 | 1.3953 | 0.69 | 30.357
03/14/09 | 13:10 | 0 | 17.192 | 0 | 3 | 0 | 28.444 | 28.78 | 27.601 | 27.961 | 16.328 | 23.651 | 14.995 | 0 | 0 | 55.484 | 51.815 | 42.456 | 19.882 | 0 | 0 | 54.107 | 30.806 | [5 empty] | 0 | 0.483 | 35 | 2.2299 | 2.0444 | 1.5467 | 1.3953 | 0.64904 | 29.1066
03/14/09 | 13:11 | 0 | 17.202 | 0 | 2 | 0 | 28.285 | 28.623 | 27.564 | 27.9 | 16.413 | 23.709 | 14.98 | 0 | 0 | 55.47 | 51.848 | 42.442 | 19.943 | 0 | 0 | 54.119 | 30.791 | [5 empty] | 0 | 0.385 | 36 | 2.2342 | 2.0485 | 1.5469 | 1.3953 | 0.65319 | 29.2355
03/14/09 | 13:12 | 0 | 17.228 | 0 | 3 | 0 | 28.094 | 28.358 | 27.66 | 27.829 | 21.253 | 23.611 | 14.955 | 0 | 0 | 55.47 | 51.801 | 42.442 | 19.918 | 0 | 0 | 54.14 | 30.84 | [5 empty] | 0 | 0.265 | 37 | 2.2415 | 2.0555 | 1.5472 | 1.3953 | 0.66011 | 29.4493
03/14/09 | 13:13 | 0 | 17.258 | 0 | 3 | 0 | 40.638 | 28.219 | 27.809 | 27.88 | 27.329 | 23.545 | 14.912 | 0 | 0 | 55.475 | 51.829 | 42.425 | 19.973 | 0 | 0 | 54.124 | 30.845 | [5 empty] | 0 | 12.758 | 38 | 2.254 | 2.0674 | 1.5477 | 1.3953 | 0.67201 | 29.8138
03/14/09 | 13:14 | 0 | 17.228 | 1 | 3 | 0 | 44.923 | 39.341 | 27.78 | 27.949 | 28.02 | 23.491 | 14.56 | 2 | 0 | 55.426 | 51.757 | 42.396 | 19.943 | 0 | 0 | 54.14 | 30.864 | [5 empty] | 0 | 16.974 | 39 | 2.3565 | 2.1648 | 1.5518 | 1.3953 | 0.76944 | 32.6516
03/14/09 | 13:15 | 0 | 17.233 | 0 | 3 | 0 | 46.05 | 44.629 | 27.929 | 28.003 | 28.989 | 23.474 | 14.59 | 1 | 0 | 55.475 | 51.785 | 42.425 | 19.973 | 0 | 0 | 54.147 | 30.916 | [5 empty] | 0 | 18.047 | 40 | 2.3478 | 2.1565 | 1.5515 | 1.3953 | 0.76114 | 32.4194
03/14/09 | 13:16 | 1 | 17.233 | 0 | 3 | 0 | 46.372 | 45.936 | 28.099 | 28.148 | 29.352 | 23.57 | 14.565 | 2 | 0 | 55.431 | 51.806 | 42.425 | 19.998 | 0 | 0 | 54.147 | 30.916 | [5 empty] | 17.233 | 18.224 | 41 | 2.3551 | 2.1634 | 1.5518 | 1.3953 | 0.76806 | 32.613
03/14/09 | 13:17 | 0 | 17.233 | 0 | 3 | 1 | 47.266 | 46.326 | 28.268 | 28.243 | 29.952 | 23.594 | 14.739 | 2 | 0 | 55.475 | 51.806 | 42.425 | 19.973 | 0 | 0 | 54.147 | 30.94 | [5 empty] | 0 | 19.023 | 42 | 2.3044 | 2.1152 | 1.5497 | 1.3953 | 0.7199 | 31.24
03/14/09 | 13:18 | 0 | 17.202 | 0 | 3 | 0 | 37.882 | 47.147 | 28.334 | 28.383 | 20.116 | 23.516 | 14.832 | 1 | 0 | 55.447 | 51.778 | 42.42 | 19.918 | 0 | 0 | 54.072 | 30.936 | [5 empty] | 0 | 9.499 | 0 | 2.2773 | 2.0895 | 1.5486 | 1.3953 | 0.69415 | 30.4811
03/14/09 | 13:19 | 0 | 17.202 | 0 | 3 | 0 | 31.705 | 39.411 | 28.383 | 28.454 | 18.09 | 23.589 | 14.832 | 0 | 0 | 55.447 | 51.801 | 42.442 | 19.918 | 0 | 0 | 54.049 | 30.96 | [5 empty] | 0 | 3.251 | 1 | 2.2773 | 2.0895 | 1.9715 | 1.8182 | 0.27132 | 11.914
03/14/09 | 13:20 | 0 | 17.21 | 0 | 3 | 0 | 30.097 | 32.458 | 28.412 | 28.484 | 16.715 | 23.641 | 14.837 | 0 | 0 | 55.498 | 51.806 | 42.47 | 19.948 | 0 | 0 | 54.054 | 30.989 | [5 empty] | 0 | 1.613 | 2 | 2.2759 | 2.0881 | 1.9714 | 1.8182 | 0.26994 | 11.8608
03/14/09 | 13:21 | 0 | 17.21 | 0 | 3 | 0 | 29.521 | 30.58 | 28.388 | 28.533 | 16.121 | 23.69 | 14.862 | 0 | 0 | 55.498 | 51.806 | 42.425 | 19.973 | 0 | 0 | 54.03 | 30.916 | [5 empty] | 0 | 0.988 | 3 | 2.2686 | 2.0812 | 1.9711 | 1.8182 | 0.26302 | 11.5939
03/14/09 | 13:22 | 0 | 17.202 | 0 | 3 | 0 | 29.177 | 29.876 | 28.358 | 28.503 | 15.968 | 23.732 | 14.807 | 0 | 0 | 55.47 | 51.801 | 42.465 | 19.943 | 0 | 0 | 54.026 | 30.886 | [5 empty] | 0 | 0.674 | 4 | 2.2846 | 2.0964 | 1.9718 | 1.8182 | 0.27824 | 12.179
03/14/09 | 13:23 | 0 | 17.21 | 0 | 3 | 0 | 29.038 | 29.567 | 28.557 | 28.653 | 15.234 | 23.69 | 14.691 | 0 | 0 | 55.498 | 51.806 | 42.518 | 19.973 | 0 | 0 | 54.077 | 30.916 | [5 empty] | 0 | 0.385 | 5 | 2.3184 | 2.1285 | 1.9731 | 1.8182 | 0.31035 | 13.3865
03/14/09 | 13:24 | 0 | 17.248 | 0 | 4 | 0 | 29.028 | 29.293 | 28.788 | 28.763 | 15.199 | 23.729 | 14.754 | 0 | 0 | 55.536 | 51.799 | 42.485 | 19.963 | 0 | 0 | 54.091 | 30.955 | [5 empty] | 0 | 0.265 | 6 | 2.3 | 2.1111 | 1.9724 | 1.8182 | 0.29291 | 12.7351
03/14/09 | 13:25 | 0 | 17.225 | 1 | 3 | 0 | 29.101 | 29.222 | 28.883 | 29.003 | 14.779 | 23.729 | 14.558 | 1 | 0 | 55.536 | 51.776 | 42.485 | 19.963 | 0 | 0 | 54.138 | 30.931 | [5 empty] | 0 | 0.098 | 7 | 2.3571 | 2.1653 | 1.9747 | 1.8182 | 0.34716 | 14.7284
03/14/09 | 13:26 | 0 | 17.195 | 0 | 3 | 0 | 29.143 | 29.239 | 28.952 | 29.023 | 14.676 | 23.626 | 14.427 | 0 | 0 | 55.484 | 51.748 | 42.48 | 19.933 | 0 | 0 | 54.063 | 30.901 | [5 empty] | 0 | 0.12 | 8 | 2.3953 | 2.2016 | 1.9762 | 1.8182 | 0.38342 | 16.0077
03/14/09 | 13:27 | 0 | 17.248 | 0 | 4 | 0 | 29.268 | 29.342 | 28.957 | 29.126 | 20.187 | 23.609 | 14.359 | 0 | 0 | 55.489 | 51.776 | 42.532 | 19.938 | 0 | 0 | 54.068 | 30.931 | [5 empty] | 0 | 0.142 | 9 | 2.4151 | 2.2204 | 1.977 | 1.8182 | 0.40225 | 16.6558
03/14/09 | 13:28 | 0 | 17.243 | 0 | 3 | 0 | 40.554 | 29.383 | 28.758 | 29.023 | 28.204 | 23.58 | 14.575 | 0 | 0 | 55.44 | 51.701 | 42.456 | 19.908 | 0 | 0 | 54.063 | 30.901 | [5 empty] | 0 | 11.531 | 10 | 2.3522 | 2.1606 | 1.9745 | 1.8182 | 0.34246 | 14.5593
03/14/09 | 13:29 | 1 | 17.218 | 0 | 3 | 0 | 44.408 | 40.858 | 28.542 | 28.927 | 28.687 | 23.555 | 14.379 | 1 | 0 | 55.393 | 51.724 | 42.456 | 19.933 | 0 | 0 | 54.04 | 30.879 | [5 empty] | 17.218 | 15.481 | 11 | 2.4092 | 2.2149 | 1.9768 | 1.8182 | 0.39671 | 16.4663
03/14/09 | 13:30 | 0 | 17.248 | 0 | 4 | 0 | 44.804 | 44.484 | 28.498 | 28.763 | 29.222 | 23.535 | 14.186 | 2 | 0 | 55.445 | 51.706 | 42.439 | 19.963 | 0 | 0 | 54.114 | 30.931 | [5 empty] | 0 | 16.041 | 12 | 2.4654 | 2.2683 | 1.9791 | 1.8182 | 0.45013 | 18.2578
03/14/09 | 13:31 | 0 | 17.248 | 0 | 3 | 0 | 45.516 | 44.874 | 28.594 | 28.618 | 29.727 | 23.511 | 14.334 | 1 | 0 | 55.445 | 51.729 | 42.463 | 19.963 | 0 | 0 | 53.977 | 30.955 | [5 empty] | 0 | 16.898 | 13 | 2.4223 | 2.2273 | 1.9773 | 1.8182 | 0.40917 | 16.8914
03/14/09 | 13:32 | 0 | 17.273 | 0 | 3 | 0 | 46.363 | 45.537 | 28.594 | 28.667 | 30.376 | 23.511 | 14.631 | 2 | 0 | 55.445 | 51.706 | 42.463 | 19.938 | 0 | 0 | 54 | 30.931 | [5 empty] | 0 | 17.696 | 14 | 2.3359 | 2.1451 | 1.9738 | 1.8182 | 0.32696 | 13.9973
03/14/09 | 13:33 | 1 | 17.268 | 0 | 3 | 0 | 46.701 | 46.426 | 28.807 | 28.687 | 30.855 | 23.361 | 14.774 | 2 | 0 | 55.44 | 51.701 | 42.456 | 19.933 | 0 | 0 | 53.995 | 30.95 | [5 empty] | 17.268 | 18.014 | 15 | 2.2942 | 2.1056 | 1.9721 | 1.8182 | 0.28737 | 12.5261
03/14/09 | 13:34 | 0 | 17.268 | 0 | 3 | 0 | 46.909 | 46.863 | 29.097 | 28.878 | 31.384 | 23.481 | 14.6 | 1 | 0 | 55.44 | 51.701 | 42.456 | 19.933 | 0 | 0 | 54.04 | 30.926 | [5 empty] | 0 | 18.031 | 16 | 2.3449 | 2.1537 | 1.9742 | 1.8182 | 0.33554 | 14.3094
03/14/09 | 13:35 | 0 | 17.268 | 1 | 3 | 0 | 47.229 | 47.115 | 29.217 | 29.168 | 32.108 | 23.53 | 14.724 | 2 | 0 | 55.44 | 51.724 | 42.48 | 19.933 | 0 | 0 | 54.063 | 30.926 | [5 empty] | 0 | 18.061 | 17 | 2.3088 | 2.1194 | 1.9727 | 1.8182 | 0.30121 | 13.0465
03/14/09 | 13:36 | 0 | 17.268 | 0 | 3 | 0 | 47.437 | 47.46 | 29.408 | 29.263 | 32.586 | 23.604 | 14.897 | 2 | 0 | 55.484 | 51.701 | 42.504 | 19.933 | 0 | 0 | 54.04 | 30.926 | [5 empty] | 0 | 18.174 | 18 | 2.2584 | 2.0715 | 1.9707 | 1.8182 | 0.25333 | 11.2172
03/14/09 | 13:37 | 0 | 17.293 | 0 | 3 | 0 | 40.506 | 47.665 | 29.793 | 29.481 | 23.096 | 23.7 | 15.02 | 1 | 0 | 55.484 | 51.701 | 42.528 | 19.933 | 0 | 0 | 53.972 | 30.879 | [5 empty] | 0 | 11.025 | 19 | 2.2226 | 2.0375 | 1.9692 | 1.8182 | 0.21928 | 9.8661
03/14/09 | 13:38 | 0 | 17.318 | 0 | 3 | 0 | 33.385 | 41.753 | 30.251 | 29.842 | 20.106 | 23.771 | 14.872 | 0 | 0 | 55.461 | 51.724 | 42.48 | 19.958 | 0 | 0 | 54.016 | 30.901 | [5 empty] | 0 | 3.543 | 20 | 2.2657 | 2.0784 | 1.971 | 1.8182 | 0.26025 | 11.4866
03/14/09 | 13:39 | 0 | 17.293 | 0 | 3 | 0 | 31.745 | 34.16 | 30.59 | 30.227 | 18.55 | 23.844 | 15.096 | 0 | 0 | 55.508 | 51.701 | 42.575 | 19.933 | 0 | 0 | 53.995 | 30.926 | [5 empty] | 0 | 1.518 | 21 | 2.2004 | 2.0164 | 1.9683 | 1.8182 | 0.19825 | 9.0093
03/14/09 | 13:40 | 0 | 17.318 | 0 | 3 | 0 | 31.409 | 32.252 | 30.781 | 30.59 | 17.932 | 23.869 | 14.822 | 0 | 0 | 55.554 | 51.724 | 42.597 | 19.933 | 0 | 0 | 53.995 | 30.926 | [5 empty] | 0 | 0.819 | 22 | 2.2802 | 2.0923 | 1.9716 | 1.8182 | 0.27409 | 12.0202
03/14/09 | 13:41 | 0 | 17.343 | 0 | 3 | 0 | 31.384 | 31.843 | 30.781 | 30.757 | 17.464 | 23.869 | 15.169 | 0 | 0 | 55.531 | 51.701 | 42.597 | 19.933 | 0 | 0 | 53.995 | 30.901 | [5 empty] | 0 | 0.627 | 23 | 2.1792 | 1.9962 | 1.9675 | 1.8182 | 0.17804 | 8.17
03/14/09 | 13:42 | 0 | 17.318 | 0 | 3 | 0 | 31.409 | 31.698 | 30.565 | 30.757 | 16.551 | 23.891 | 15.144 | 1 | 0 | 55.531 | 51.701 | 42.597 | 19.958 | 0 | 0 | 53.995 | 30.926 | [5 empty] | 0 | 0.652 | 24 | 2.1865 | 2.0031 | 1.9678 | 1.8182 | 0.18496 | 8.4593
03/14/09 | 13:43 | 0 | 17.293 | 0 | 3 | 0 | 31.311 | 31.649 | 30.131 | 30.565 | 16.23 | 23.964 | 14.897 | 0 | 0 | 55.531 | 51.701 | 42.621 | 19.958 | 0 | 0 | 53.972 | 30.926 | [5 empty] | 0 | 0.746 | 25 | 2.2584 | 2.0715 | 1.9707 | 1.8182 | 0.25333 | 11.2172
03/14/09 | 13:44 | 0 | 17.29 | 0 | 3 | 0 | 31.092 | 31.502 | 29.599 | 30.178 | 16.006 | 23.962 | 15.093 | 0 | 0 | 55.531 | 51.701 | 42.645 | 19.98 | 0 | 0 | 53.972 | 30.948 | [5 empty] | 0 | 0.914 | 26 | 2.2013 | 2.0173 | 1.9684 | 1.8182 | 0.19908 | 9.0435
03/14/09 | 13:45 | 0 | 17.316 | 0 | 3 | 0 | 30.707 | 31.237 | 29.045 | 29.695 | 15.981 | 23.938 | 15.289 | 0 | 0 | 55.484 | 51.701 | 42.597 | 20.006 | 0 | 0 | 53.993 | 30.948 | [5 empty] | 0 | 1.012 | 27 | 2.1442 | 1.963 | 1.9661 | 1.8182 | 0.14482 | 6.754
03/14/09 | 13:46 | 0 | 17.265 | 0 | 3 | 0 | 30.227 | 30.877 | 28.586 | 29.141 | 14.895 | 23.891 | 14.993 | 0 | 0 | 55.461 | 51.678 | 42.549 | 19.98 | 0 | 0 | 53.972 | 30.923 | [5 empty] | 0 | 1.086 | 28 | 2.2304 | 2.0449 | 1.9696 | 1.8182 | 0.22676 | 10.1664
03/14/09 | 13:47 | 1 | 17.29 | 1 | 3 | 0 | 39.047 | 30.369 | 28.322 | 28.731 | 27.986 | 23.842 | 15.34 | 0 | 0 | 55.438 | 51.631 | 42.597 | 20.006 | 0 | 0 | 53.902 | 30.972 | [5 empty] | 17.29 | 10.316 | 29 | 2.1294 | 1.9489 | 1.9655 | 1.8182 | 0.13071 | 6.1382
03/14/09 | 13:48 | 0 | 17.29 | 0 | 2 | 0 | 45.509 | 36.816 | 28.177 | 28.491 | 28.731 | 23.817 | 14.993 | 1 | 0 | 55.414 | 51.61 | 42.525 | 19.955 | 0 | 0 | 53.902 | 30.972 | [5 empty] | 0 | 17.018 | 30 | 2.2304 | 2.0449 | 1.9696 | 1.8182 | 0.22676 | 10.1664
03/14/09 | 13:49 | 0 | 17.265 | 0 | 3 | 0 | 47 | 45.028 | 28.13 | 28.371 | 29.575 | 23.842 | 15.463 | 2 | 0 | 55.393 | 51.61 | 42.525 | 19.98 | 0 | 0 | 53.902 | 30.972 | [5 empty] | 0 | 18.629 | 31 | 2.0936 | 1.9148 | 1.964 | 1.8182 | 0.09666 | 4.617
03/14/09 | 13:50 | 0 | 17.29 | 0 | 3 | 1 | 43.913 | 46.792 | 28.155 | 28.322 | 21.047 | 23.793 | 15.116 | 1 | 0 | 55.393 | 51.61 | 42.525 | 20.006 | 0 | 0 | 53.925 | 30.972 | [5 empty] | 0 | 15.591 | 32 | 2.1946 | 2.0109 | 1.9681 | 1.8182 | 0.19271 | 8.781
03/14/09 | 13:51 | 0 | 17.29 | 0 | 2 | 0 | 33.548 | 46.083 | 28.226 | 28.322 | 19.882 | 23.817 | 15.536 | 0 | 0 | 55.347 | 51.587 | 42.549 | 19.98 | 0 | 0 | 53.879 | 30.948 | [5 empty] | 0 | 5.226 | 0 | 2.0723 | 1.8946 | 1.9632 | 1.8182 | 0.076453 | 3.6893
03/14/09 | 13:52 | 0 | 17.29 | 0 | 3 | 0 | 30.707 | 35.899 | 28.322 | 28.322 | 17.781 | 23.866 | 15.191 | 1 | 0 | 55.347 | 51.587 | 42.525 | 20.006 | 0 | 0 | 53.834 | 30.972 | [5 empty] | 0 | 2.385 | 1 | 2.1728 | 1.9901 | 2.7577 | 2.6087 | -0.61856 | -28.4688
03/14/09 | 13:53 | 0 | 17.316 | 0 | 2 | 0 | 29.839 | 31.696 | 28.346 | 28.395 | 17.092 | 23.866 | 15.488 | 0 | 0 | 55.347 | 51.587 | 42.504 | 19.98 | 0 | 0 | 53.834 | 30.948 | [5 empty] | 0 | 1.444 | 2 | 2.0863 | 1.9079 | 2.7542 | 2.6087 | -0.70077 | -33.5894
03/14/09 | 13:54 | 0 | 17.29 | 0 | 3 | 0 | 29.43 | 30.418 | 28.226 | 28.466 | 16.302 | 23.842 | 14.869 | 0 | 0 | 55.347 | 51.587 | 42.549 | 19.98 | 0 | 0 | 53.811 | 30.948 | [5 empty] | 0 | 0.964 | 3 | 2.2665 | 2.0793 | 2.7615 | 2.6087 | -0.52943 | -23.3587
03/14/09 | 13:55 | 0 | 17.29 | 0 | 2 | 0 | 29.239 | 29.864 | 28.081 | 28.42 | 17.019 | 23.793 | 15.365 | 0 | 0 | 55.347 | 51.563 | 42.525 | 20.006 | 0 | 0 | 53.787 | 30.948 | [5 empty] | 0 | 0.819 | 4 | 2.1221 | 1.942 | 2.7557 | 2.6087 | -0.66673 | -31.4181
03/14/09 | 13:56 | 0 | 17.29 | 0 | 3 | 0 | 29.07 | 29.575 | 27.937 | 28.251 | 15.611 | 23.842 | 15.116 | 0 | 0 | 55.323 | 51.54 | 42.525 | 20.006 | 0 | 0 | 53.787 | 30.923 | [5 empty] | 0 | 0.819 | 5 | 2.1946 | 2.0109 | 2.7586 | 2.6087 | -0.5978 | -27.2395
03/14/09 | 13:57 | 0 | 17.316 | 0 | 2 | 0 | 28.876 | 29.285 | 27.866 | 28.155 | 15.636 | 23.866 | 14.797 | 0 | 0 | 55.3 | 51.517 | 42.504 | 20.006 | 0 | 0 | 53.741 | 30.923 | [5 empty] | 0 | 0.721 | 6 | 2.2875 | 2.0992 | 2.7624 | 2.6087 | -0.50951 | -22.2733
03/14/09 | 13:58 | 0 | 17.265 | 1 | 3 | 0 | 28.66 | 29.02 | 27.841 | 28.032 | 14.968 | 23.866 | 14.797 | 0 | 0 | 55.3 | 51.517 | 42.504 | 20.006 | 0 | 0 | 53.764 | 30.923 | [5 empty] | 0 | 0.628 | 7 | 2.2875 | 2.0992 | 2.7624 | 2.6087 | -0.50951 | -22.2733
03/14/09 | 13:59 | 0 | 17.29 | 0 | 2 | 0 | 28.54 | 28.854 | 27.937 | 28.106 | 14.573 | 23.913 | 14.771 | 0 | 0 | 55.279 | 51.493 | 42.48 | 19.98 | 0 | 0 | 53.741 | 30.948 | [5 empty] | 0 | 0.434 | 8 | 2.2951 | 2.1064 | 2.7627 | 2.6087 | -0.50231 | -21.8863
03/14/09 | 14:00 | 0 | 17.29 | 0 | 3 | 0 | 32.201 | 28.66 | 27.986 | 28.155 | 26.828 | 23.891 | 14.525 | 0 | 0 | 55.256 | 51.472 | 42.48 | 19.98 | 0 | 0 | 53.673 | 30.948 | [5 empty] | 0 | 4.046 | 9 | 2.3667 | 2.1745 | 2.7656 | 2.6087 | -0.43422 | -18.3467
03/14/09 | 14:01 | 1 | 17.321 | 0 | 3 | 0 | 41.827 | 29.942 | 28.135 | 28.28 | 18.231 | 23.967 | 14.653 | 1 | 0 | 55.237 | 51.477 | 42.485 | 20.011 | 0 | 0 | 53.678 | 31.026 | [5 empty] | 17.321 | 13.547 | 10 | 2.3294 | 2.139 | 2.7641 | 2.6087 | -0.46965 | -20.1613
03/14/09 | 14:02 | 0 | 17.321 | 0 | 2 | 0 | 32.35 | 42.133 | 28.135 | 28.4 | 15.146 | 23.896 | 14.53 | 0 | 0 | 55.237 | 51.477 | 42.461 | 19.985 | 0 | 0 | 53.678 | 31.026 | [5 empty] | 0 | 3.95 | 11 | 2.3653 | 2.1731 | 2.7655 | 2.6087 | -0.4356 | -18.4165
03/14/09 | 14:03 | 0 | 17.346 | 0 | 3 | 0 | 29.893 | 33.931 | 28.184 | 28.4 | 14.849 | 23.871 | 14.827 | 0 | 0 | 55.214 | 51.453 | 42.485 | 19.985 | 0 | 0 | 53.654 | 31.051 | [5 empty] | 0 | 1.493 | 12 | 2.2788 | 2.0909 | 2.762 | 2.6087 | -0.51781 | -22.7231
03/14/09 | 14:04 | 0 | 17.333 | 0 | 2 | 0 | 29.278 | 30.435 | 28.148 | 28.363 | 14.59 | 23.906 | 14.641 | 0 | 0 | 55.179 | 51.439 | 42.47 | 19.998 | 0 | 0 | 53.687 | 31.014 | [5 empty] | 0 | 0.915 | 13 | 2.3329 | 2.1424 | 2.7642 | 2.6087 | -0.46632 | -19.9887
03/14/09 | 14:05 | 0 | 17.308 | 0 | 2 | 0 | 29.013 | 29.543 | 28.074 | 28.363 | 14.814 | 23.93 | 14.985 | 0 | 0 | 55.179 | 51.439 | 42.47 | 20.023 | 0 | 0 | 53.664 | 31.014 | [5 empty] | 0 | 0.65 | 14 | 2.2328 | 2.0472 | 2.7602 | 2.6087 | -0.56154 | -25.1501
03/14/09 | 14:06 | 0 | 17.283 | 0 | 3 | 0 | 28.797 | 29.182 | 27.905 | 28.363 | 14.221 | 23.93 | 14.666 | 1 | 0 | 55.179 | 51.416 | 42.47 | 19.998 | 0 | 0 | 53.64 | 30.989 | [5 empty] | 0 | 0.434 | 15 | 2.3257 | 2.1355 | 2.7639 | 2.6087 | -0.47324 | -20.3488
03/14/09 | 14:07 | 0 | 17.308 | 0 | 7 | 0 | 30.411 | 29.038 | 27.858 | 33.823 | 30.916 | 23.884 | 14.59 | 0 | 0 | 42.894 | 51.395 | 47.22 | 19.973 | 0 | 0 | 53.619 | 30.965 | [5 empty] | 0 | -3.412 | 16 | 2.3478 | 2.1565 | 2.7648 | 2.6087 | -0.45221 | -19.261
03/14/09 | 14:08 | 0 | 17.278 | 0 | 14 | 0 | 52.053 | 28.864 | 30.911 | 43.922 | 47.01 | 23.781 | 15.204 | 1 | 0 | 53.132 | 50.931 | 47.215 | 19.943 | 0 | 0 | 53.636 | 30.117 | [5 empty] | 0 | 8.131 | 17 | 2.169 | 1.9865 | 2.7576 | 2.6087 | -0.62216 | -28.6844
03/14/09 | 14:09 | 1 | 17.283 | 1 | 15 | 0 | 63.18 | 28.844 | 34.974 | 53.321 | 55.935 | 23.859 | 14.912 | 3 | 0 | 61.633 | 50.546 | 54.124 | 20.023 | 0 | 0 | 53.687 | 30.484 | [5 empty] | 17.283 | 9.859 | 18 | 2.254 | 2.0674 | 2.761 | 2.6087 | -0.54134 | -24.0165
03/14/09 | 14:10 | 1 | 17.258 | 0 | 15 | 0 | 68.409 | 28.844 | 38.523 | 58.607 | 56.59 | 23.83 | 14.832 | 0 | 0 | 66.539 | 50.471 | 58.669 | 19.968 | 0 | 0 | 53.612 | 34.17 | [5 empty] | 17.258 | 9.802 | 19 | 2.2773 | 2.0895 | 2.762 | 2.6087 | -0.51919 | -22.7984
03/14/09 | 14:11 | 1 | 17.228 | 0 | 14 | 0 | 70.623 | 28.768 | 41.267 | 61.27 | 57.167 | 23.805 | 14.683 | 0 | 0 | 69.064 | 50.84 | 61.158 | 19.968 | 0 | 0 | 53.659 | 37.32 | [5 empty] | 17.228 | 9.353 | 20 | 2.3207 | 2.1307 | 2.7637 | 2.6087 | -0.47795 | -20.595
03/14/09 | 14:12 | 1 | 17.258 | 0 | 14 | 0 | 71.396 | 28.797 | 43.716 | 62.799 | 58.518 | 23.955 | 14.837 | 1 | 0 | 70.122 | 51.577 | 62.553 | 19.998 | 0 | 0 | 53.757 | 39.674 | [5 empty] | 17.258 | 8.597 | 21 | 2.2759 | 2.0881 | 2.7619 | 2.6087 | -0.52058 | -22.8738
03/14/09 | 14:13 | 0 | 17.233 | 0 | 15 | 1 | 71.683 | 28.822 | 45.639 | 63.742 | 60.266 | 23.955 | 14.714 | 0 | 1 | 70.562 | 52.312 | 63.518 | 19.973 | 0 | 0 | 53.872 | 41.368 | [5 empty] | 0 | 7.941 | 22 | 2.3117 | 2.1222 | 2.7634 | 2.6087 | -0.48653 | -21.0466
03/14/09 | 14:14 | 1 | 17.233 | 1 | 15 | 0 | 71.66 | 28.844 | 47.22 | 64.392 | 61.567 | 24.004 | 14.518 | 0 | 0 | 70.694 | 53.069 | 64.189 | 19.998 | 0 | 0 | 54.124 | 42.731 | [5 empty] | 17.233 | 7.268 | 0 | 2.3688 | 2.1764 | 2.7657 | 2.6087 | -0.43228 | -18.2491
03/14/09 | 14:15 | 0 | 17.21 | 0 | 14 | 0 | 71.595 | 28.918 | 48.391 | 64.931 | 62.418 | 24.028 | 14.691 | 0 | 0 | 70.759 | 53.71 | 64.75 | 19.973 | 0 | 0 | 54.49 | 43.788 | [5 empty] | 0 | 6.664 | 1 | 2.3184 | 2.1285 | 3.0121 | 2.8571 | -0.72861 | -31.4276
03/14/09 | 14:16 | 1 | 17.18 | 0 | 9 | 0 | 69.722 | 52.557 | 39.222 | 65.104 | 50.471 | 23.95 | 14.683 | 0 | 0 | 70.536 | 54.301 | 64.858 | 19.968 | 0 | 0 | 54.782 | 44.463 | [5 empty] | 17.18 | 4.618 | 2 | 2.3207 | 2.1307 | 3.0122 | 2.8571 | -0.7264 | -31.3006
03/14/09 | 14:17 | 0 | 17.233 | 0 | 2 | 0 | 72.539 | 66.409 | 30.82 | 50.156 | 47.084 | 24.004 | 14.837 | 0 | 0 | 69.002 | 54.856 | 63.137 | 19.998 | 0 | 0 | 55.132 | 44.305 | [5 empty] | 0 | 22.383 | 3 | 2.2759 | 2.0881 | 3.0104 | 2.8571 | -0.76902 | -33.7904
03/14/09 | 14:18 | 0 | 17.253 | 0 | 3 | 0 | 61.001 | 69.261 | 28.55 | 33.701 | 38.282 | 24.119 | 14.807 | 1 | 0 | 67.372 | 55.2 | 59.839 | 19.998 | 0 | 0 | 55.384 | 43.905 | [5 empty] | 0 | 27.3 | 4 | 2.2846 | 2.0964 | 3.0107 | 2.8571 | -0.76072 | -33.2977
03/14/09 | 14:19 | 0 | 17.258 | 0 | 1 | 0 | 45.523 | 69.793 | 28.05 | 29.543 | 31.205 | 24.293 | 14.442 | 0 | 0 | 66.028 | 55.454 | 56.859 | 20.023 | 0 | 0 | 55.545 | 43.41 | [5 empty] | 0 | 15.98 | 5 | 2.3909 | 2.1975 | 3.015 | 2.8571 | -0.65969 | -27.5918
03/14/09 | 14:20 | 0 | 17.283 | 0 | 2 | 0 | 36.995 | 58.541 | 28.05 | 28.314 | 28.148 | 24.315 | 14.616 | 0 | 0 | 65.063 | 55.636 | 54.604 | 20.023 | 0 | 0 | 55.82 | 42.965 | [5 empty] | 0 | 8.681 | 6 | 2.3402 | 2.1493 | 3.013 | 2.8571 | -0.70785 | -30.2472
03/14/09 | 14:21 | 0 | 17.308 | 0 | 2 | 0 | 32.883 | 44.116 | 28.148 | 28.074 | 25.279 | 24.315 | 14.59 | 0 | 0 | 64.324 | 55.774 | 52.908 | 20.023 | 0 | 0 | 55.958 | 42.494 | [5 empty] | 0 | 4.809 | 7 | 2.3478 | 2.1565 | 3.0133 | 2.8571 | -0.70065 | -29.8431
03/14/09 | 14:22 | 0 | 17.278 | 0 | 2 | 0 | 30.886 | 36.356 | 28.094 | 28.045 | 23.251 | 24.31 | 14.585 | 0 | 0 | 63.758 | 55.86 | 51.526 | 19.993 | 0 | 0 | 56.112 | 42.042 | [5 empty] | 0 | 2.841 | 8 | 2.3492 | 2.1579 | 3.0133 | 2.8571 | -0.69927 | -29.7657
03/14/09 | 14:23 | 0 | 17.253 | 0 | 3 | 0 | 29.972 | 32.737 | 27.996 | 28.189 | 22.721 | 24.335 | 14.462 | 0 | 0 | 63.31 | 55.953 | 50.45 | 19.993 | 0 | 0 | 56.225 | 41.643 | [5 empty] | 0 | 1.783 | 9 | 2.3851 | 2.1919 | 3.0148 | 2.8571 | -0.66522 | -27.8912
03/14/09 | 14:24 | 0 | 17.26 | 0 | 3 | 0 | 29.496 | 31.038 | 27.787 | 28.221 | 21.5 | 24.293 | 14.766 | 0 | 0 | 62.98 | 56.049 | 49.698 | 20.026 | 0 | 0 | 56.41 | 41.274 | [5 empty] | 0 | 1.275 | 10 | 2.2965 | 2.1078 | 3.0112 | 2.8571 | -0.74937 | -32.6305
03/14/09 | 14:25 | 0 | 17.285 | 1 | 3 | 0 | 29.16 | 30.148 | 27.547 | 28.003 | 20.537 | 24.342 | 14.47 | 0 | 0 | 62.665 | 56.096 | 49.124 | 20.048 | 0 | 0 | 56.455 | 40.923 | [5 empty] | 0 | 1.157 | 11 | 2.3827 | 2.1897 | 3.0147 | 2.8571 | -0.66744 | -28.0114
03/14/09 | 14:26 | 0 | 17.253 | 0 | 3 | 0 | 28.79 | 29.587 | 27.272 | 27.706 | 18.882 | 24.359 | 14.636 | 0 | 0 | 62.366 | 56.14 | 48.758 | 20.048 | 0 | 0 | 56.521 | 40.593 | [5 empty] | 0 | 1.084 | 12 | 2.3344 | 2.1438 | 3.0127 | 2.8571 | -0.71339 | -30.5598
03/14/09 | 14:27 | 0 | 17.285 | 0 | 3 | 0 | 30.004 | 29.16 | 27.378 | 27.498 | 29.884 | 24.293 | 14.568 | 0 | 0 | 62.149 | 56.119 | 48.552 | 20.026 | 0 | 0 | 56.59 | 40.286 | [5 empty] | 0 | 2.506 | 13 | 2.3542 | 2.1626 | 3.0135 | 2.8571 | -0.69457 | -29.5033
03/14/09 | 14:28 | 0 | 17.253 | 0 | 3 | 0 | 42.607 | 31.49 | 27.706 | 27.66 | 30.477 | 24.19 | 14.857 | 0 | 0 | 61.873 | 56.11 | 48.314 | 19.968 | 0 | 0 | 56.649 | 39.951 | [5 empty] | 0 | 14.947 | 14 | 2.27 | 2.0826 | 3.0101 | 2.8571 | -0.77456 | -34.121
03/14/09 | 14:29 | 0 | 17.253 | 0 | 3 | 0 | 44.228 | 42.607 | 27.875 | 27.924 | 31.031 | 24.215 | 14.412 | 0 | 0 | 61.649 | 56.11 | 48.109 | 19.968 | 0 | 0 | 56.672 | 39.669 | [5 empty] | 0 | 16.304 | 15 | 2.3996 | 2.2058 | 3.0154 | 2.8571 | -0.65138 | -27.1453
03/14/09 | 14:30 | 1 | 17.303 | 0 | 3 | 0 | 45.035 | 44.369 | 27.971 | 28.069 | 31.392 | 24.239 | 14.314 | 0 | 0 | 61.448 | 56.065 | 47.924 | 19.943 | 0 | 0 | 56.626 | 39.411 | [5 empty] | 17.303 | 16.966 | 16 | 2.4282 | 2.2329 | 3.0165 | 2.8571 | -0.62426 | -25.7091
03/14/09 | 14:31 | 0 | 17.285 | 0 | 3 | 0 | 46.167 | 45.159 | 28.172 | 28.148 | 32.22 | 24.222 | 14.274 | 2 | 0 | 61.321 | 56.186 | 47.91 | 20.026 | 0 | 0 | 56.725 | 39.205 | [5 empty] | 0 | 18.019 | 17 | 2.4398 | 2.244 | 3.017 | 2.8571 | -0.61319 | -25.1325
03/14/09 | 14:32 | 0 | 17.278 | 0 | 3 | 0 | 46.778 | 46.204 | 28.094 | 28.214 | 33.041 | 24.215 | 14.093 | 1 | 0 | 61.156 | 56.156 | 47.833 | 20.016 | 0 | 0 | 56.695 | 38.916 | [5 empty] | 0 | 18.564 | 18 | 2.4925 | 2.2941 | 3.0191 | 2.8571 | -0.56309 | -22.591
03/14/09 | 14:33 | 0 | 17.311 | 0 | 3 | 0 | 47.245 | 46.923 | 28.126 | 28.268 | 33.472 | 24.293 | 14.002 | 2 | 0 | 61.097 | 56.186 | 47.794 | 20.026 | 0 | 0 | 56.679 | 38.784 | [5 empty] | 0 | 18.977 | 19 | 2.519 | 2.3192 | 3.0202 | 2.8571 | -0.5379 | -21.3534
03/14/09 | 14:34 | 1 | 17.253 | 0 | 3 | 1 | 46.664 | 47.353 | 28.14 | 28.214 | 28.358 | 24.141 | 14.093 | 1 | 0 | 60.955 | 56.156 | 47.787 | 19.993 | 0 | 0 | 56.695 | 38.564 | [5 empty] | 17.253 | 18.45 | 20 | 2.4925 | 2.2941 | 3.0191 | 2.8571 | -0.56309 | -22.591
03/14/09 | 14:35 | 0 | 17.303 | 1 | 3 | 0 | 34.687 | 46.778 | 28.334 | 28.26 | 21.468 | 24.166 | 13.894 | 1 | 0 | 60.821 | 56.156 | 47.787 | 19.993 | 0 | 0 | 56.695 | 38.399 | [5 empty] | 0 | 6.427 | 0 | 2.5505 | 2.3491 | 3.0215 | 2.8571 | -0.508 | -19.918
03/14/09 | 14:36 | 0 | 17.311 | 0 | 3 | 0 | 31.112 | 35.916 | 28.751 | 28.437 | 19.606 | 24.222 | 13.977 | 0 | 0 | 60.67 | 56.186 | 47.773 | 20.001 | 0 | 0 | 56.77 | 38.265 | [5 empty] | 0 | 2.675 | 1 | 2.5263 | 2.3262 | 1.5587 | 1.3953 | 0.93082 | 36.8451
03/14/09 | 14:37 | 0 | 17.311 | 0 | 3 | 0 | 30.075 | 31.786 | 29.16 | 28.8 | 18.666 | 24.271 | 14.397 | 0 | 0 | 60.536 | 56.209 | 47.817 | 20.026 | 0 | 0 | 56.791 | 38.102 | [5 empty] | 0 | 1.275 | 2 | 2.404 | 2.2099 | 1.5538 | 1.3953 | 0.81456 | 33.8837
03/14/09 | 14:38 | 0 | 17.311 | 0 | 3 | 0 | 29.835 | 30.604 | 29.594 | 29.305 | 17.58 | 24.318 | 14.422 | 0 | 0 | 60.378 | 56.209 | 47.703 | 20.026 | 0 | 0 | 56.814 | 37.89 | [5 empty] | 0 | 0.53 | 3 | 2.3967 | 2.203 | 1.5535 | 1.3953 | 0.80764 | 33.6979
03/14/09 | 14:39 | 0 | 17.278 | 0 | 3 | 0 | 29.996 | 30.286 | 29.972 | 29.778 | 17.228 | 24.286 | 14.462 | 0 | 0 | 60.214 | 56.179 | 47.742 | 20.016 | 0 | 0 | 56.852 | 37.672 | [5 empty] | 0 | 0.218 | 4 | 2.3851 | 2.1919 | 1.553 | 1.3953 | 0.79657 | 33.3982
03/14/09 | 14:40 | 0 | 17.311 | 0 | 4 | 0 | 30.318 | 30.389 | 30.195 | 30.195 | 16.471 | 24.318 | 14.249 | 0 | 0 | 60.109 | 56.209 | 47.749 | 20.048 | 0 | 0 | 56.905 | 37.562 | [5 empty] | 0 | 0.123 | 5 | 2.4471 | 2.2509 | 1.5555 | 1.3953 | 0.85553 | 34.961
03/14/09 | 14:41 | 0 | 17.278 | 0 | 3 | 0 | 30.551 | 30.551 | 30.068 | 30.332 | 15.87 | 24.261 | 14.389 | 0 | 0 | 59.944 | 56.156 | 47.672 | 19.993 | 0 | 0 | 56.807 | 37.39 | [5 empty] | 0 | 0.219 | 6 | 2.4063 | 2.2121 | 1.5539 | 1.3953 | 0.81678 | 33.9429
03/14/09 | 14:42 | 0 | 17.303 | 0 | 3 | 0 | 30.671 | 30.766 | 29.587 | 30.163 | 15.5 | 24.261 | 14.216 | 0 | 0 | 59.833 | 56.133 | 47.672 | 19.993 | 0 | 0 | 56.807 | 37.272 | [5 empty] | 0 | 0.508 | 7 | 2.4567 | 2.26 | 1.5559 | 1.3953 | 0.86466 | 35.1961
03/14/09 | 14:43 | 0 | 17.303 | 0 | 3 | 0 | 30.502 | 30.837 | 29.298 | 29.658 | 15.375 | 24.261 | 14.512 | 0 | 0 | 59.721 | 56.133 | 47.719 | 19.968 | 0 | 0 | 56.784 | 37.131 | [5 empty] | 0 | 0.844 | 8 | 2.3705 | 2.1781 | 1.5524 | 1.3953 | 0.78273 | 33.0195
03/14/09 | 14:44 | 0 | 17.293 | 0 | 4 | 0 | 30.757 | 30.661 | 29.168 | 29.457 | 27.601 | 24.254 | 14.6 | 0 | 0 | 59.602 | 56.126 | 47.712 | 20.008 | 0 | 0 | 56.777 | 37.028 | [5 empty] | 0 | 1.3 | 9 | 2.3449 | 2.1537 | 1.5514 | 1.3953 | 0.75837 | 32.3416
03/14/09 | 14:45 | 0 | 17.348 | 0 | 3 | 0 | 43.307 | 32.208 | 29.148 | 29.366 | 28.618 | 24.21 | 14.309 | 1 | 0 | 59.518 | 56.154 | 47.717 | 20.061 | 0 | 0 | 56.85 | 36.892 | [5 empty] | 0 | 13.941 | 10 | 2.4296 | 2.2343 | 1.5548 | 1.3953 | 0.83892 | 34.5289
03/14/09 | 14:46 | 0 | 17.348 | 1 | 3 | 0 | 45.355 | 43.331 | 29.148 | 29.342 | 29.727 | 24.234 | 14.432 | 1 | 0 | 59.406 | 56.086 | 47.67 | 20.061 | 0 | 0 | 56.804 | 36.751 | [5 empty] | 0 | 16.013 | 11 | 2.3938 | 2.2002 | 1.5534 | 1.3953 | 0.80487 | 33.6232
03/14/09 | 14:47 | 0 | 17.348 | 0 | 3 | 0 | 46.225 | 45.378 | 29.148 | 29.366 | 30.185 | 24.21 | 14.384 | 2 | 0 | 59.317 | 56.131 | 47.647 | 20.038 | 0 | 0 | 56.827 | 36.658 | [5 empty] | 0 | 16.859 | 12 | 2.4078 | 2.2135 | 1.5539 | 1.3953 | 0.81816 | 33.9799
03/14/09 | 14:48 | 1 | 17.318 | 0 | 3 | 0 | 46.426 | 46.221 | 29.239 | 29.337 | 22.302 | 24.134 | 14.304 | 1 | 0 | 59.244 | 56.082 | 47.619 | 20.008 | 0 | 0 | 56.754 | 36.557 | [5 empty] | 17.318 | 17.089 | 13 | 2.4311 | 2.2357 | 1.5549 | 1.3953 | 0.8403 | 34.5651
03/14/09 | 14:49 | 0 | 17.343 | 0 | 3 | 0 | 35.1 | 46.449 | 29.217 | 29.408 | 18.105 | 24.156 | 14.13 | 1 | 0 | 59.198 | 56.082 | 47.642 | 19.983 | 0 | 0 | 56.734 | 36.44 | [5 empty] | 0 | 5.692 | 14 | 2.4817 | 2.2838 | 1.5569 | 1.3953 | 0.88847 | 35.8001
03/14/09 | 14:50 | 0 | 17.318 | 0 | 3 | 0 | 31.745 | 36.206 | 29.312 | 29.383 | 16.971 | 24.156 | 14.477 | 0 | 0 | 59.155 | 56.082 | 47.642 | 20.008 | 0 | 0 | 56.754 | 36.323 | [5 empty] | 0 | 2.362 | 15 | 2.3807 | 2.1878 | 1.5528 | 1.3953 | 0.79242 | 33.2851
03/14/09 | 14:51 | 0 | 17.318 | 0 | 3 | 0 | 30.781 | 32.348 | 29.312 | 29.432 | 17.021 | 24.109 | 14.427 | 0 | 0 | 59.132 | 56.103 | 47.665 | 20.008 | 0 | 0 | 56.734 | 36.253 | [5 empty] | 0 | 1.349 | 16 | 2.3953 | 2.2016 | 1.5534 | 1.3953 | 0.80626 | 33.6606
03/14/09 | 14:52 | 0 | 17.348 | 0 | 3 | 0 | 30.376 | 31.244 | 29.413 | 29.486 | 16.038 | 24.139 | 14.681 | 0 | 0 | 59.114 | 56.131 | 47.717 | 20.038 | 0 | 0 | 56.782 | 36.21 | [5 empty] | 0 | 0.89 | 17 | 2.3213 | 2.1313 | 1.5504 | 1.3953 | 0.73595 | 31.7043
03/14/09 | 14:53 | 0 | 17.293 | 0 | 3 | 0 | 30.156 | 30.71 | 29.383 | 29.602 | 16.526 | 24.156 | 14.427 | 0 | 0 | 59.041 | 56.103 | 47.665 | 20.008 | 0 | 0 | 56.734 | 36.064 | [5 empty] | 0 | 0.554 | 18 | 2.3953 | 2.2016 | 1.5534 | 1.3953 | 0.80626 | 33.6606
03/14/09 | 14:54 | 0 | 17.373 | 0 | 3 | 0 | 30.112 | 30.45 | 29.437 | 29.656 | 16.31 | 24.139 | 14.507 | 0 | 0 | 59.048 | 56.063 | 47.67 | 20.038 | 0 | 0 | 56.693 | 36 | [5 empty] | 0 | 0.456 | 19 | 2.372 | 2.1795 | 1.5525 | 1.3953 | 0.78411 | 33.0576
03/14/09 | 14:55 | 0 | 17.293 | 0 | 3 | 0 | 30.036 | 30.325 | 29.263 | 29.553 | 15.762 | 24.036 | 14.329 | 0 | 0 | 58.997 | 56.058 | 47.665 | 20.031 | 0 | 0 | 56.62 | 35.878 | [5 empty] | 0 | 0.483 | 20 | 2.4238 | 2.2287 | 1.5546 | 1.3953 | 0.83338 | 34.3834
03/14/09 | 14:56 | 0 | 17.323 | 0 | 3 | 0 | 29.967 | 30.256 | 29.173 | 29.486 | 15.521 | 24.065 | 14.457 | 0 | 0 | 58.979 | 56.086 | 47.717 | 20.061 | 0 | 0 | 56.647 | 35.811 | [5 empty] | 0 | 0.481 | 21 | 2.3865 | 2.1933 | 1.5531 | 1.3953 | 0.79795 | 33.4358
03/14/09 | 14:57 | 0 | 17.323 | 0 | 4 | 0 | 29.822 | 30.112 | 29.077 | 29.391 | 15.988 | 24.065 | 14.681 | 0 | 0 | 58.936 | 56.04 | 47.647 | 20.038 | 0 | 0 | 56.647 | 35.718 | [5 empty] | 0 | 0.431 | 22 | 2.3213 | 2.1313 | 1.5504 | 1.3953 | 0.73595 | 31.7043
03/14/09 | 14:58 | 0 | 17.243 | 1 | 3 | 0 | 30.396 | 29.938 | 28.903 | 29.288 | 27.579 | 24.036 | 14.304 | 0 | 0 | 58.863 | 55.988 | 47.665 | 19.983 | 0 | 0 | 56.665 | 35.641 | [5 empty] | 0 | 1.108 | 23 | 2.4311 | 2.2357 | 1.5549 | 1.3953 | 0.8403 | 34.5651
03/14/09 | 14:59 | 0 | 17.298 | 0 | 3 | 0 | 43.049 | 31.678 | 28.859 | 29.197 | 28.763 | 24.018 | 14.558 | 1 | 0 | 58.845 | 56.04 | 47.647 | 20.061 | 0 | 0 | 56.67 | 35.6 | [5 empty] | 0 | 13.852 | 24 | 2.3571 | 2.1653 | 1.5519 | 1.3953 | 0.77 | 32.667
03/14/09 | 15:00 | 0 | 17.268 | 0 | 3 | 0 | 45.35 | 42.951 | 28.758 | 29.047 | 29.361 | 23.964 | 14.13 | 2 | 0 | 58.817 | 55.988 | 47.619 | 20.031 | 0 | 0 | 56.62 | 35.524 | [5 empty] | 0 | 16.303 | 25 | 2.4817 | 2.2838 | 1.5569 | 1.3953 | 0.88847 | 35.8001
03/14/09 | 15:01 | 0 | 17.323 | 0 | 3 | 0 | 46.249 | 45.331 | 28.788 | 29.003 | 30.065 | 23.994 | 13.914 | 1 | 0 | 58.822 | 55.995 | 47.579 | 20.038 | 0 | 0 | 56.581 | 35.507 | [5 empty] | 0 | 17.246 | 26 | 2.5446 | 2.3436 | 1.5595 | 1.3953 | 0.94826 | 37.2648
03/14/09 | 15:02 | 1 | 17.323 | 0 | 3 | 0 | 46.501 | 46.249 | 28.812 | 28.981 | 24.788 | 23.969 | 14.359 | 2 | 0 | 58.801 | 55.972 | 47.579 | 20.013 | 0 | 0 | 56.581 | 35.388 | [5 empty] | 17.323 | 17.52 | 27 | 2.4151 | 2.2204 | 1.5542 | 1.3953 | 0.82508 | 34.164
03/14/09 | 15:03 | 0 | 17.293 | 0 | 3 | 0 | 34.89 | 46.587 | 28.829 | 28.903 | 18.377 | 23.94 | 14.108 | 0 | 0 | 58.751 | 55.967 | 47.574 | 20.008 | 0 | 0 | 56.531 | 35.313 | [5 empty] | 0 | 5.987 | 28 | 2.4882 | 2.2899 | 1.5572 | 1.3953 | 0.89456 | 35.9527
03/14/09 | 15:04 | 0 | 17.318 | 0 | 3 | 0 | 31.347 | 36.148 | 28.819 | 28.94 | 17.157 | 23.952 | 14.389 | 0 | 0 | 58.742 | 55.956 | 47.542 | 19.97 | 0 | 0 | 56.499 | 35.256 | [5 empty] | 0 | 2.407 | 29 | 2.4063 | 2.2121 | 1.5539 | 1.3953 | 0.81678 | 33.9429
03/14/09 | 15:05 | 0 | 17.278 | 0 | 3 | 0 | 30.286 | 31.973 | 28.743 | 28.913 | 16.091 | 23.974 | 14.314 | 1 | 0 | 58.717 | 55.953 | 47.56 | 19.993 | 0 | 0 | 56.496 | 35.158 | [5 empty] | 0 | 1.373 | 30 | 2.4282 | 2.2329 | 1.5547 | 1.3953 | 0.83754 | 34.4926
03/14/09 | 15:06 | 0 | 17.253 | 0 | 3 | 0 | 29.805 | 30.72 | 28.697 | 28.864 | 15.103 | 23.925 | 14.364 | 0 | 0 | 58.74 | 56 | 47.56 | 20.041 | 0 | 0 | 56.453 | 35.112 | [5 empty] | 0 | 0.941 | 31 | 2.4136 | 2.219 | 1.5542 | 1.3953 | 0.8237 | 34.1272
03/14/09 | 15:07 | 0 | 17.253 | 0 | 3 | 0 | 29.491 | 30.166 | 28.599 | 28.888 | 15.4 | 23.95 | 14.289 | 0 | 0 | 58.694 | 55.977 | 47.584 | 20.018 | 0 | 0 | 56.474 | 35.065 | [5 empty] | 0 | 0.603 | 32 | 2.4354 | 2.2398 | 1.555 | 1.3953 | 0.84446 | 34.6736
03/14/09 | 15:08 | 0 | 17.278 | 0 | 3 | 0 | 29.322 | 29.781 | 28.599 | 28.792 | 15.005 | 23.925 | 14.437 | 0 | 0 | 58.694 | 55.932 | 47.56 | 19.993 | 0 | 0 | 56.453 | 34.993 | [5 empty] | 0 | 0.53 | 33 | 2.3923 | 2.1988 | 1.5533 | 1.3953 | 0.80349 | 33.5858
03/14/09 | 15:09 | 0 | 17.303 | 1 | 4 | 0 | 29.177 | 29.587 | 28.528 | 28.792 | 14.216 | 23.925 | 14.216 | 0 | 0 | 58.671 | 55.932 | 47.584 | 19.968 | 0 | 0 | 56.496 | 34.923 | [5 empty] | 0 | 0.385 | 34 | 2.4567 | 2.26 | 1.5559 | 1.3953 | 0.86466 | 35.1961
03/14/09 | 15:10 | 0 | 17.278 | 0 | 3 | 0 | 29.082 | 29.418 | 28.528 | 28.743 | 14.216 | 23.925 | 14.191 | 0 | 0 | 58.671 | 55.932 | 47.584 | 19.993 | 0 | 0 | 56.496 | 34.806 | [5 empty] | 0 | 0.339 | 35 | 2.464 | 2.2669 | 1.5562 | 1.3953 | 0.87158 | 35.3729
03/14/09 | 15:11 | 0 | 17.303 | 0 | 4 | 0 | 28.986 | 29.273 | 28.599 | 28.743 | 14.437 | 23.854 | 14.042 | 0 | 0 | 58.648 | 55.886 | 47.539 | 19.993 | 0 | 0 | 56.474 | 34.83 | [5 empty] | 0 | 0.243 | 36 | 2.5074 | 2.3082 | 1.558 | 1.3953 | 0.91283 | 36.4057
03/14/09 | 15:12 | 0 | 17.303 | 0 | 3 | 0 | 28.986 | 29.153 | 28.503 | 28.792 | 24.408 | 23.83 | 14.115 | 0 | 0 | 58.628 | 55.862 | 47.56 | 19.993 | 0 | 0 | 56.453 | 34.806 | [5 empty] | 0 | 0.194 | 37 | 2.4861 | 2.288 | 1.5571 | 1.3953 | 0.89262 | 35.9042
03/14/09 | 15:13 | 0 | 17.303 | 0 | 3 | 0 | 41.411 | 29.95 | 28.454 | 28.719 | 27.949 | 23.781 | 14.339 | 0 | 0 | 58.628 | 55.886 | 47.516 | 19.993 | 0 | 0 | 56.43 | 34.734 | [5 empty] | 0 | 12.692 | 38 | 2.4209 | 2.226 | 1.5544 | 1.3953 | 0.83062 | 34.3105
03/14/09 | 15:14 | 0 | 17.253 | 0 | 4 | 0 | 43.855 | 41.738 | 28.309 | 28.648 | 28.214 | 23.781 | 14.339 | 2 | 0 | 58.582 | 55.886 | 47.469 | 20.018 | 0 | 0 | 56.43 | 34.713 | [5 empty] | 0 | 15.207 | 39 | 2.4209 | 2.226 | 1.5544 | 1.3953 | 0.83062 | 34.3105
03/14/09 | 15:15 | 1 | 17.278 | 0 | 3 | 0 | 44.741 | 43.925 | 28.309 | 28.552 | 29.226 | 23.734 | 14.314 | 2 | 0 | 58.582 | 55.839 | 47.516 | 20.018 | 0 | 0 | 56.43 | 34.734 | [5 empty] | 17.278 | 16.189 | 40 | 2.4282 | 2.2329 | 1.5547 | 1.3953 | 0.83754 | 34.4926
03/14/09 | 15:16 | 0 | 17.228 | 0 | 3 | 0 | 45.705 | 44.809 | 28.358 | 28.479 | 29.852 | 23.734 | 14.166 | 1 | 0 | 58.559 | 55.839 | 47.469 | 20.041 | 0 | 0 | 56.453 | 34.689 | [5 empty] | 0 | 17.226 | 41 | 2.4713 | 2.2739 | 1.5565 | 1.3953 | 0.8785 | 35.5488
03/14/09 | 15:17 | 0 | 17.253 | 0 | 3 | 1 | 46.438 | 45.796 | 28.407 | 28.503 | 30.237 | 23.734 | 14.166 | 2 | 0 | 58.559 | 55.839 | 47.446 | 20.018 | 0 | 0 | 56.43 | 34.641 | [5 empty] | 0 | 17.935 | 42 | 2.4713 | 2.2739 | 1.5565 | 1.3953 | 0.8785 | 35.5488
03/14/09 | 15:18 | 0 | 17.253 | 0 | 4 | 0 | 46.828 | 46.552 | 28.407 | 28.503 | 30.72 | 23.685 | 14.264 | 2 | 0 | 58.559 | 55.862 | 47.469 | 20.018 | 0 | 0 | 56.43 | 34.572 | [5 empty] | 0 | 18.325 | 0 | 2.4427 | 2.2467 | 1.5553 | 1.3953 | 0.85138 | 34.8536
03/14/09 | 15:19 | 1 | 17.253 | 1 | 3 | 0 | 46.965 | 47.012 | 28.528 | 28.577 | 31.225 | 23.709 | 14.216 | 1 | 0 | 58.559 | 55.886 | 47.446 | 19.993 | 0 | 0 | 56.385 | 34.572 | [5 empty] | 17.253 | 18.388 | 1 | 2.4567 | 2.26 | 1.9787 | 1.8182 | 0.44183 | 17.9847
03/14/09 | 15:20 | 0 | 17.278 | 0 | 3 | 0 | 47.194 | 47.171 | 28.623 | 28.623 | 31.973 | 23.709 | 14.216 | 2 | 0 | 58.559 | 55.862 | 47.493 | 20.018 | 0 | 0 | 56.43 | 34.524 | [5 empty] | 0 | 18.571 | 2 | 2.4567 | 2.26 | 1.9787 | 1.8182 | 0.44183 | 17.9847
03/14/09 | 15:21 | 0 | 17.278 | 0 | 3 | 0 | 47.378 | 47.469 | 28.817 | 28.768 | 32.453 | 23.734 | 14.115 | 1 | 0 | 58.559 | 55.909 | 47.446 | 20.018 | 0 | 0 | 56.43 | 34.455 | [5 empty] | 0 | 18.61 | 3 | 2.4861 | 2.288 | 1.9799 | 1.8182 | 0.46979 | 18.8964
03/14/09 | 15:22 | 0 | 17.253 | 0 | 3 | 0 | 47.469 | 47.584 | 28.986 | 28.888 | 31.659 | 23.781 | 14.216 | 2 | 0 | 58.582 | 55.886 | 47.446 | 19.993 | 0 | 0 | 56.453 | 34.431 | [5 empty] | 0 | 18.581 | 4 | 2.4567 | 2.26 | 1.9787 | 1.8182 | 0.44183 | 17.9847
03/14/09 | 15:23 | 0 | 17.278 | 0 | 3 | 0 | 36.921 | 47.721 | 29.177 | 29.131 | 23.491 | 23.734 | 14.585 | 1 | 0 | 58.628 | 55.909 | 47.539 | 20.041 | 0 | 0 | 56.407 | 34.407 | [5 empty] | 0 | 7.79 | 5 | 2.3492 | 2.1579 | 1.9744 | 1.8182 | 0.33969 | 14.4595
03/14/09 | 15:24 | 0 | 17.22 | 0 | 3 | 0 | 32.157 | 37.76 | 29.339 | 29.219 | 21.387 | 23.798 | 14.404 | 0 | 0 | 58.598 | 55.879 | 47.53 | 19.985 | 0 | 0 | 56.355 | 34.352 | [5 empty] | 0 | 2.938 | 6 | 2.402 | 2.208 | 1.9765 | 1.8182 | 0.38979 | 16.2281
03/14/09 | 15:25 | 0 | 17.293 | 0 | 3 | 0 | 30.975 | 32.799 | 29.506 | 29.41 | 19.465 | 23.915 | 14.502 | 0 | 0 | 58.641 | 55.9 | 47.553 | 20.033 | 0 | 0 | 56.421 | 34.349 | [5 empty] | 0 | 1.565 | 7 | 2.3734 | 2.1808 | 1.9754 | 1.8182 | 0.36266 | 15.2803
03/14/09 | 15:26 | 0 | 17.263 | 0 | 3 | 0 | 30.511 | 31.428 | 29.548 | 29.526 | 18.299 | 23.886 | 14.372 | 0 | 0 | 58.614 | 55.872 | 47.546 | 20.026 | 0 | 0 | 56.416 | 34.299 | [5 empty] | 0 | 0.985 | 8 | 2.4113 | 2.2168 | 1.9769 | 1.8182 | 0.39865 | 16.5327
03/14/09 | 15:27 | 0 | 17.293 | 0 | 3 | 0 | 30.349 | 30.95 | 29.602 | 29.675 | 17.932 | 23.94 | 14.575 | 0 | 0 | 58.662 | 55.9 | 47.574 | 20.033 | 0 | 0 | 56.467 | 34.304 | [5 empty] | 0 | 0.674 | 9 | 2.3522 | 2.1606 | 1.9745 | 1.8182 | 0.34246 | 14.5593
03/14/09 | 15:28 | 0 | 17.318 | 0 | 4 | 0 | 30.276 | 30.71 | 29.626 | 29.746 | 16.675 | 23.94 | 14.256 | 0 | 0 | 58.662 | 55.876 | 47.621 | 20.056 | 0 | 0 | 56.467 | 34.28 | [5 empty] | 0 | 0.53 | 10 | 2.4451 | 2.2489 | 1.9783 | 1.8182 | 0.43076 | 17.6175
03/14/09 | 15:29 | 0 | 17.263 | 0 | 3 | 0 | 30.222 | 30.536 | 29.646 | 29.717 | 15.953 | 23.886 | 13.904 | 1 | 0 | 58.591 | 55.848 | 47.546 | 20.026 | 0 | 0 | 56.416 | 34.203 | [5 empty] | 0 | 0.505 | 11 | 2.5476 | 2.3464 | 1.9824 | 1.8182 | 0.52819 | 20.7332
03/14/09 | 15:30 | 0 | 17.293 | 0 | 4 | 0 | 30.156 | 30.47 | 29.746 | 29.82 | 15.712 | 23.915 | 14.032 | 0 | 0 | 58.596 | 55.876 | 47.598 | 20.033 | 0 | 0 | 56.398 | 34.187 | [5 empty] | 0 | 0.336 | 12 | 2.5103 | 2.3109 | 1.9809 | 1.8182 | 0.49276 | 19.6297
03/14/09 | 15:31 | 0 | 17.318 | 1 | 3 | 0 | 30.156 | 30.396 | 29.697 | 29.965 | 15.787 | 23.869 | 14.108 | 0 | 0 | 58.596 | 55.83 | 47.598 | 20.033 | 0 | 0 | 56.421 | 34.163 | [5 empty] | 0 | 0.191 | 13 | 2.4882 | 2.2899 | 1.98 | 1.8182 | 0.47172 | 18.9588
03/14/09 | 15:32 | 0 | 17.288 | 0 | 3 | 0 | 30.175 | 30.345 | 29.526 | 29.837 | 24.465 | 23.79 | 13.929 | 0 | 0 | 58.523 | 55.802 | 47.57 | 20.003 | 0 | 0 | 56.348 | 34.086 | [5 empty] | 0 | 0.338 | 14 | 2.5403 | 2.3395 | 1.9821 | 1.8182 | 0.52127 | 20.5203
03/14/09 | 15:33 | 1 | 17.293 | 0 | 4 | 0 | 42.176 | 30.59 | 29.432 | 29.675 | 29.047 | 23.795 | 14.108 | 0 | 0 | 58.527 | 55.809 | 47.598 | 20.056 | 0 | 0 | 56.398 | 34.067 | [5 empty] | 17.293 | 12.501 | 15 | 2.4882 | 2.2899 | 1.98 | 1.8182 | 0.47172 | 18.9588
03/14/09 | 15:34 | 0 | 17.318 | 0 | 3 | 0 | 45.443 | 42.269 | 29.386 | 29.626 | 29.697 | 23.773 | 14.231 | 1 | 0 | 58.527 | 55.785 | 47.574 | 20.033 | 0 | 0 | 56.398 | 34.067 | [5 empty] | 0 | 15.817 | 16 | 2.4523 | 2.2559 | 1.9786 | 1.8182 | 0.43768 | 17.8474
03/14/09 | 15:35 | 0 | 17.263 | 0 | 3 | 0 | 46.4 | 45.46 | 29.381 | 29.501 | 30.44 | 23.719 | 14.299 | 2 | 0 | 58.479 | 55.757 | 47.546 | 19.978 | 0 | 0 | 56.348 | 34.038 | [5 empty] | 0 | 16.899 | 17 | 2.4325 | 2.237 | 1.9778 | 1.8182 | 0.41885 | 17.2189
03/14/09 | 15:36 | 0 | 17.318 | 0 | 3 | 0 | 45.74 | 46.452 | 29.432 | 29.506 | 22.712 | 23.724 | 14.13 | 2 | 0 | 58.484 | 55.762 | 47.553 | 20.033 | 0 | 0 | 56.353 | 33.998 | [5 empty] | 0 | 16.234 | 18 | 2.4817 | 2.2838 | 1.9797 | 1.8182 | 0.46563 | 18.7624
03/14/09 | 15:37 | 0 | 17.343 | 0 | 3 | 0 | 34.845 | 46.153 | 29.531 | 29.555 | 18.329 | 23.773 | 14.156 | 0 | 0 | 58.461 | 55.785 | 47.553 | 20.033 | 0 | 0 | 56.353 | 33.95 | [5 empty] | 0 | 5.29 | 19 | 2.4742 | 2.2766 | 1.9794 | 1.8182 | 0.45844 | 18.5289
03/14/09 | 15:38 | 0 | 17.288 | 0 | 3 | 0 | 31.718 | 35.966 | 29.477 | 29.526 | 16.966 | 23.695 | 13.977 | 0 | 0 | 58.457 | 55.734 | 47.546 | 20.003 | 0 | 0 | 56.348 | 33.876 | [5 empty] | 0 | 2.192 | 20 | 2.5263 | 2.3262 | 1.9816 | 1.8182 | 0.50798 | 20.1079
03/14/09 | 15:39 | 0 | 17.288 | 0 | 2 | 0 | 30.825 | 32.343 | 29.381 | 29.597 | 16.25 | 23.79 | 13.952 | 0 | 0 | 58.434 | 55.757 | 47.546 | 20.003 | 0 | 0 | 56.325 | 33.876 | [5 empty] | 0 | 1.228 | 21 | 2.5336 | 2.3331 | 1.9818 | 1.8182 | 0.5149 | 20.3232
03/14/09 | 15:40 | 0 | 17.293 | 0 | 3 | 0 | 30.445 | 31.36 | 29.241 | 29.602 | 15.86 | 23.869 | 14.057 | 1 | 0 | 58.438 | 55.809 | 47.574 | 20.056 | 0 | 0 | 56.309 | 33.881 | [5 empty] | 0 | 0.843 | 22 | 2.503 | 2.304 | 1.9806 | 1.8182 | 0.48584 | 19.4103
03/14/09 | 15:41 | 0 | 17.293 | 0 | 4 | 0 | 30.156 | 30.806 | 29.146 | 29.41 | 16.008 | 23.82 | 13.982 | 0 | 0 | 58.484 | 55.762 | 47.574 | 20.033 | 0 | 0 | 56.264 | 33.857 | [5 empty] | 0 | 0.746 | 23 | 2.5248 | 2.3248 | 1.9815 | 1.8182 | 0.5066 | 20.0646
03/14/09 | 15:42 | 0 | 17.293 | 1 | 3 | 0 | 29.891 | 30.445 | 29.001 | 29.241 | 15.096 | 23.749 | 14.057 | 0 | 0 | 58.461 | 55.739 | 47.621 | 20.033 | 0 | 0 | 56.218 | 33.833 | [5 empty] | 0 | 0.65 | 24 | 2.503 | 2.304 | 1.9806 | 1.8182 | 0.48584 | 19.4103
03/14/09 | 15:43 | 0 | 17.293 | 0 | 3 | 0 | 29.675 | 30.156 | 28.952 | 29.168 | 14.6 | 23.675 | 14.108 | 0 | 0 | 58.438 | 55.715 | 47.574 | 20.033 | 0 | 0 | 56.197 | 33.857 | [5 empty] | 0 | 0.507 | 25 | 2.4882 | 2.2899 | 1.98 | 1.8182 | 0.47172 | 18.9588
03/14/09 | 15:44 | 0 | 17.293 | 0 | 3 | 0 | 29.531 | 29.925 | 28.962 | 29.155 | 14.812 | 23.712 | 13.897 | 0 | 0 | 58.425 | 55.746 | 47.584 | 20.094 | 0 | 0 | 56.227 | 33.821 | [5 empty] | 0 | 0.376 | 26 | 2.5496 | 2.3483 | 1.9825 | 1.8182 | 0.53013 | 20.7927
03/14/09 | 15:45 | 0 | 17.263 | 0 | 3 | 0 | 29.403 | 29.692 | 29.065 | 29.114 | 14.125 | 23.67 | 13.781 | 0 | 0 | 58.386 | 55.662 | 47.521 | 20.001 | 0 | 0 | 56.142 | 33.78 | [5 empty] | 0 | 0.289 | 27 | 2.5834 | 2.3804 | 1.9839 | 1.8182 | 0.56224 | 21.7637
03/14/09 | 15:46 | 0 | 17.233 | 0 | 4 | 0 | 29.469 | 29.565 | 28.989 | 29.204 | 25.978 | 23.567 | 13.7 | 0 | 0 | 58.313 | 55.657 | 47.516 | 19.948 | 0 | 0 | 56.068 | 33.727 | [5 empty] | 0 | 0.265 | 28 | 2.607 | 2.4028 | 1.9848 | 1.8182 | 0.58466 | 22.4268
03/14/09 | 15:47 | 1 | 17.288 | 0 | 3 | 0 | 42.779 | 30.776 | 29.04 | 29.283 | 28.03 | 23.597 | 13.582 | 0 | 0 | 58.34 | 55.638 | 47.521 | 20.001 | 0 | 0 | 56.165 | 33.732 | [5 empty] | 17.288 | 13.496 | 29 | 2.6413 | 2.4355 | 1.9862 | 1.8182 | 0.61732 | 23.3717
03/14/09 | 15:48 | 0 | 17.288 | 0 | 3 | 0 | 45.138 | 42.874 | 28.994 | 29.209 | 28.535 | 23.572 | 13.781 | 2 | 0 | 58.34 | 55.638 | 47.521 | 19.978 | 0 | 0 | 56.165 | 33.708 | [5 empty] | 0 | 15.929 | 30 | 2.5834 | 2.3804 | 1.9839 | 1.8182 | 0.56224 | 21.7637
03/14/09 | 15:49 | 0 | 17.283 | 0 | 3 | 0 | 45.866 | 45.177 | 28.94 | 29.133 | 29.469 | 23.592 | 13.947 | 1 | 0 | 58.267 | 55.587 | 47.469 | 19.948 | 0 | 0 | 56.161 | 33.68 | [5 empty] | 0 | 16.733 | 31 | 2.535 | 2.3345 | 1.9819 | 1.8182 | 0.51629 | 20.3661
03/14/09 | 15:50 | 0 | 17.258 | 0 | 3 | 1 | 47.103 | 45.889 | 28.94 | 29.084 | 30.119 | 23.567 | 13.997 | 2 | 0 | 58.267 | 55.587 | 47.469 | 19.923 | 0 | 0 | 56.161 | 33.68 | [5 empty] | 0 | 18.019 | 32 | 2.5205 | 2.3206 | 1.9813 | 1.8182 | 0.50245 | 19.9347
03/14/09 | 15:51 | 0 | 17.258 | 0 | 3 | 0 | 42.705 | 47.059 | 28.989 | 29.06 | 21.039 | 23.521 | 13.924 | 1 | 0 | 58.267 | 55.61 | 47.448 | 19.948 | 0 | 0 | 56.138 | 33.68 | [5 empty] | 0 | 13.645 | 0 | 2.5417 | 2.3408 | 1.9822 | 1.8182 | 0.52265 | 20.563
03/14/09 | 15:52 | 0 | 17.283 | 0 | 3 | 0 | 33.538 | 44.044 | 28.964 | 29.084 | 16.715 | 23.521 | 13.997 | 1 | 0 | 58.29 | 55.61 | 47.493 | 19.97 | 0 | 0 | 56.114 | 33.656 | [5 empty] | 0 | 4.454 | 1 | 2.5205 | 2.3206 | 2.7718 | 2.6087 | -0.28807 | -11.429
03/14/09 | 15:53 | 0 | 17.263 | 1 | 3 | 0 | 31.112 | 34.531 | 28.92 | 29.114 | 16.177 | 23.597 | 14.052 | 0 | 0 | 58.272 | 55.662 | 47.521 | 20.026 | 0 | 0 | 56.119 | 33.663 | [5 empty] | 0 | 1.998 | 2 | 2.5045 | 2.3054 | 2.7712 | 2.6087 | -0.30329 | -12.11
03/14/09 | 15:54 | 0 | 17.288 | 0 | 3 | 0 | 30.318 | 31.74 | 28.8 | 28.994 | 15.656 | 23.55 | 13.929 | 0 | 0 | 58.295 | 55.615 | 47.521 | 20.001 | 0 | 0 | 56.075 | 33.586 | [5 empty] | 0 | 1.324 | 3 | 2.5403 | 2.3395 | 2.7726 | 2.6087 | -0.26924 | -10.599
03/14/09 | 15:55 | 0 | 17.288 | 0 | 3 | 0 | 29.837 | 30.776 | 28.704 | 28.969 | 15.113 | 23.646 | 14.027 | 0 | 0 | 58.317 | 55.615 | 47.521 | 19.978 | 0 | 0 | 56.096 | 33.663 | [5 empty] | 0 | 0.868 | 4 | 2.5117 | 2.3123 | 2.7715 | 2.6087 | -0.29637 | -11.7994
03/14/09 | 15:56 | 0 | 17.263 | 0 | 3 | 0 | 29.548 | 30.222 | 28.609 | 28.898 | 15.214 | 23.695 | 13.806 | 0 | 0 | 58.317 | 55.638 | 47.521 | 20.001 | 0 | 0 | 56.075 | 33.639 | [5 empty] | 0 | 0.65 | 5 | 2.5761 | 2.3735 | 2.7741 | 2.6087 | -0.2352 | -9.13
03/14/09 | 15:57 | 0 | 17.288 | 0 | 4 | 0 | 29.354 | 29.859 | 28.584 | 28.8 | 14.621 | 23.646 | 13.756 | 0 | 0 | 58.295 | 55.592 | 47.521 | 20.001 | 0 | 0 | 56.028 | 33.591 | [5 empty] | 0 | 0.554 | 6 | 2.5907 | 2.3873 | 2.7747 | 2.6087 | -0.22136 | -8.5444
03/14/09 | 15:58 | 0 | 17.233 | 0 | 3 | 0 | 29.155 | 29.565 | 28.434 | 28.724 | 14.392 | 23.592 | 13.776 | 0 | 0 | 58.267 | 55.564 | 47.493 | 19.97 | 0 | 0 | 56.047 | 33.515 | [5 empty] | 0 | 0.431 | 7 | 2.5848 | 2.3818 | 2.7744 | 2.6087 | -0.22689 | -8.7779
03/14/09 | 15:59 | 0 | 17.263 | 0 | 3 | 0 | 29.04 | 29.378 | 28.584 | 28.655 | 14.1 | 23.572 | 13.706 | 0 | 0 | 58.295 | 55.571 | 47.544 | 20.001 | 0 | 0 | 56.075 | 33.543 | [5 empty] | 0 | 0.385 | 8 | 2.6052 | 2.4012 | 2.7753 | 2.6087 | -0.20752 | -7.9654
03/14/09 | 16:00 | 0 | 17.263 | 0 | 4 | 0 | 28.944 | 29.283 | 28.704 | 28.824 | 13.607 | 23.646 | 13.879 | 0 | 0 | 58.251 | 55.592 | 47.497 | 20.001 | 0 | 0 | 56.096 | 33.567 | [5 empty] | 0 | 0.12 | 9 | 2.5548 | 2.3533 | 2.7732 | 2.6087 | -0.2554 | -9.9968
03/14/09 | 16:01 | 1 | 17.263 | 0 | 3 | 0 | 35.94 | 29.185 | 28.729 | 28.92 | 26.897 | 23.572 | 13.954 | 0 | 0 | 58.251 | 55.547 | 47.497 | 19.978 | 0 | 0 | 56.119 | 33.543 | [5 empty] | 17.263 | 7.02 | 10 | 2.533 | 2.3325 | 2.7723 | 2.6087 | -0.27616 | -10.9026
03/14/09 | 16:02 | 0 | 17.263 | 0 | 3 | 0 | 43.415 | 36.811 | 28.655 | 28.969 | 27.885 | 23.526 | 13.879 | 2 | 0 | 58.206 | 55.547 | 47.497 | 20.001 | 0 | 0 | 56.051 | 33.522 | [5 empty] | 0 | 14.446 | 11 | 2.5548 | 2.3533 | 2.7732 | 2.6087 | -0.2554 | -9.9968
03/14/09 | 16:03 | 0 | 17.258 | 0 | 4 | 0 | 44.582 | 43.527 | 28.65 | 28.819 | 28.192 | 23.521 | 13.675 | 1 | 0 | 58.178 | 55.496 | 47.448 | 19.97 | 0 | 0 | 56.023 | 33.469 | [5 empty] | 0 | 15.763 | 12 | 2.6142 | 2.4098 | 2.7756 | 2.6087 | -0.19894 | -7.6097
03/14/09 | 16:04 | 0 | 17.313 | 1 | 3 | 0 | 45.366 | 44.655 | 28.729 | 28.827 | 29.163 | 23.501 | 13.952 | 2 | 0 | 58.21 | 55.526 | 47.455 | 20.003 | 0 | 0 | 56.077 | 33.498 | [5 empty] | 0 | 16.539 | 13 | 2.5336 | 2.3331 | 2.7724 | 2.6087 | -0.27561 | -10.8783
03/14/09 | 16:05 | 1 | 17.316 | 0 | 3 | 0 | 46.403 | 45.485 | 28.756 | 28.876 | 30.058 | 23.528 | 13.733 | 1 | 0 | 58.235 | 55.531 | 47.481 | 20.006 | 0 | 0 | 56.079 | 33.503 | [5 empty] | 17.316 | 17.527 | 14 | 2.5974 | 2.3937 | 2.7749 | 2.6087 | -0.21499 | -8.2773
03/14/09 | 16:06 | 0 | 17.341 | 0 | 3 | 0 | 47 | 46.517 | 28.78 | 28.876 | 30.563 | 23.553 | 13.98 | 2 | 0 | 58.235 | 55.552 | 47.458 | 20.006 | 0 | 0 | 56.103 | 33.503 | [5 empty] | 0 | 18.124 | 15 | 2.5254 | 2.3253 | 2.772 | 2.6087 | -0.28336 | -11.2203
03/14/09 | 16:07 | 0 | 17.283 | 0 | 3 | 0 | 47.108 | 47.152 | 28.699 | 28.822 | 30.845 | 23.521 | 13.65 | 2 | 0 | 58.206 | 55.545 | 47.404 | 19.998 | 0 | 0 | 56.049 | 33.448 | [5 empty] | 0 | 18.286 | 16 | 2.6215 | 2.4167 | 2.7759 | 2.6087 | -0.19202 | -7.3246
03/14/09 | 16:08 | 1 | 17.316 | 0 | 3 | 0 | 47.297 | 47.39 | 28.756 | 28.854 | 31.745 | 23.553 | 13.708 | 1 | 0 | 58.235 | 55.575 | 47.481 | 20.006 | 0 | 0 | 56.079 | 33.431 | [5 empty] | 17.316 | 18.443 | 17 | 2.6046 | 2.4006 | 2.7752 | 2.6087 | -0.20807 | -7.9885
03/14/09 | 16:09 | 0 | 17.328 | 0 | 3 | 0 | 47.427 | 47.542 | 28.868 | 28.822 | 32.193 | 23.521 | 13.824 | 2 | 0 | 58.206 | 55.545 | 47.404 | 19.973 | 0 | 0 | 56.049 | 33.4 | [5 empty] | 0 | 18.605 | 18 | 2.5709 | 2.3685 | 2.7739 | 2.6087 | -0.24018 | -9.3424
03/14/09 | 16:10 | 0 | 17.361 | 0 | 3 | 0 | 47.642 | 47.756 | 29.02 | 28.949 | 33.055 | 23.624 | 14.03 | 2 | 0 | 58.279 | 55.575 | 47.504 | 20.031 | 0 | 0 | 56.058 | 33.479 | [5 empty] | 0 | 18.693 | 19 | 2.5109 | 2.3115 | 2.7714 | 2.6087 | -0.2972 | -11.8365
03/14/09 | 16:11 | 0 | 17.283 | 0 | 4 | 0 | 47.726 | 47.887 | 29.087 | 29.062 | 33.589 | 23.641 | 13.726 | 1 | 0 | 58.249 | 55.545 | 47.451 | 19.998 | 0 | 0 | 55.981 | 33.4 | [5 empty] | 0 | 18.664 | 20 | 2.5994 | 2.3956 | 2.775 | 2.6087 | -0.21305 | -8.1963
03/14/09 | 16:12 | 1 | 17.283 | 0 | 3 | 0 | 47.773 | 48.046 | 29.278 | 29.207 | 34.129 | 23.665 | 13.628 | 2 | 0 | 58.295 | 55.522 | 47.474 | 19.973 | 0 | 0 | 55.981 | 33.4 | [5 empty] | 17.283 | 18.566 | 21 | 2.6279 | 2.4228 | 2.7762 | 2.6087 | -0.18593 | -7.075
03/14/09 | 16:13 | 0 | 17.341 | 0 | 3 | 1 | 44.844 | 48.123 | 29.55 | 29.383 | 27.986 | 23.697 | 13.856 | 1 | 0 | 58.347 | 55.575 | 47.528 | 20.006 | 0 | 0 | 56.012 | 33.455 | [5 empty] | 0 | 15.461 | 22 | 2.5615 | 2.3597 | 2.7735 | 2.6087 | -0.24904 | -9.7222
03/14/09 | 16:14 | 0 | 17.308 | 1 | 3 | 0 | 34.553 | 45.203 | 29.761 | 29.567 | 22.797 | 23.714 | 13.776 | 1 | 0 | 58.317 | 55.545 | 47.542 | 19.973 | 0 | 0 | 55.958 | 33.424 | [5 empty] | 0 | 4.986 | 0 | 2.5848 | 2.3818 | 2.7744 | 2.6087 | -0.22689 | -8.7779
03/14/09 | 16:15 | 0 | 17.316 | 0 | 3 | 0 | 31.985 | 35.359 | 29.913 | 29.817 | 20.397 | 23.817 | 13.66 | 0 | 0 | 58.324 | 55.599 | 47.528 | 20.006 | 0 | 0 | 56.012 | 33.455 | [5 empty] | 0 | 2.168 | 1 | 2.6186 | 2.4139 | 1.5625 | 1.3953 | 1.0186 | 38.8971
03/14/09 | 16:16 | 0 | 17.258 | 0 | 3 | 0 | 31.159 | 32.531 | 30.121 | 30.001 | 18.663 | 23.785 | 13.628 | 0 | 0 | 58.295 | 55.568 | 47.542 | 19.998 | 0 | 0 | 56.005 | 33.448 | [5 empty] | 0 | 1.158 | 2 | 2.6279 | 2.4228 | 1.5628 | 1.3953 | 1.0274 | 39.0963
03/14/09 | 16:17 | 0 | 17.258 | 0 | 3 | 0 | 30.94 | 31.664 | 30.291 | 30.291 | 18.145 | 23.736 | 13.7 | 0 | 0 | 58.34 | 55.545 | 47.565 | 19.973 | 0 | 0 | 55.935 | 33.472 | [5 empty] | 0 | 0.649 | 3 | 2.607 | 2.4028 | 1.562 | 1.3953 | 1.0075 | 38.6462
03/14/09 | 16:18 | 0 | 17.265 | 0 | 4 | 0 | 30.972 | 31.382 | 30.467 | 30.538 | 18.251 | 23.817 | 13.758 | 0 | 0 | 58.347 | 55.508 | 47.595 | 19.93 | 0 | 0 | 55.965 | 33.455 | [5 empty] | 0 | 0.434 | 4 | 2.5901 | 2.3868 | 1.5613 | 1.3953 | 0.99144 | 38.2784
03/14/09 | 16:19 | 0 | 17.258 | 0 | 3 | 0 | 31.014 | 31.254 | 30.531 | 30.651 | 16.888 | 23.785 | 13.776 | 0 | 0 | 58.295 | 55.501 | 47.565 | 19.973 | 0 | 0 | 55.935 | 33.4 | [5 empty] | 0 | 0.363 | 5 | 2.5848 | 2.3818 | 1.5611 | 1.3953 | 0.98645 | 38.1632
03/14/09 | 16:20 | 0 | 17.265 | 0 | 3 | 0 | 31.046 | 31.335 | 30.707 | 30.803 | 16.549 | 23.817 | 13.758 | 0 | 0 | 58.301 | 55.531 | 47.595 | 20.006 | 0 | 0 | 55.942 | 33.431 | [5 empty] | 0 | 0.243 | 6 | 2.5901 | 2.3868 | 1.5613 | 1.3953 | 0.99144 | 38.2784
03/14/09 | 16:21 | 0 | 17.258 | 0 | 4 | 0 | 31.061 | 31.279 | 30.555 | 30.891 | 16.096 | 23.835 | 13.429 | 0 | 0 | 58.272 | 55.501 | 47.518 | 19.973 | 0 | 0 | 55.935 | 33.376 | [5 empty] | 0 | 0.17 | 7 | 2.6859 | 2.4779 | 1.5652 | 1.3953 | 1.0825 | 40.3036
03/14/09 | 16:22 | 0 | 17.283 | 0 | 3 | 0 | 31.11 | 31.279 | 30.362 | 30.725 | 15.85 | 23.81 | 13.602 | 0 | 0 | 58.249 | 55.454 | 47.565 | 19.998 | 0 | 0 | 55.958 | 33.376 | [5 empty] | 0 | 0.385 | 8 | 2.6355 | 2.43 | 1.5631 | 1.3953 | 1.0346 | 39.257
03/14/09 | 16:23 | 0 | 17.258 | 0 | 4 | 0 | 35.093 | 31.325 | 30.217 | 30.482 | 28.868 | 23.736 | 13.602 | 0 | 0 | 58.206 | 55.477 | 47.518 | 19.998 | 0 | 0 | 55.911 | 33.352 | [5 empty] | 0 | 4.611 | 9 | 2.6355 | 2.43 | 1.5631 | 1.3953 | 1.0346 | 39.257
03/14/09 | 16:24 | 0 | 17.316 | 0 | 3 | 0 | 44.545 | 36.485 | 30.058 | 30.347 | 30.058 | 23.768 | 13.733 | 1 | 0 | 58.235 | 55.461 | 47.528 | 20.006 | 0 | 0 | 55.921 | 33.383 | [5 empty] | 0 | 14.198 | 10 | 2.5974 | 2.3937 | 1.5616 | 1.3953 | 0.99836 | 38.4375
03/14/09 | 16:25 | 0 | 17.258 | 0 | 3 | 0 | 46.074 | 44.652 | 29.906 | 30.146 | 30.771 | 23.641 | 13.799 | 2 | 0 | 58.183 | 55.431 | 47.518 | 19.973 | 0 | 0 | 55.82 | 33.33 | [5 empty] | 0 | 15.928 | 11 | 2.5781 | 2.3754 | 1.5608 | 1.3953 | 0.98009 | 38.0154
03/14/09 | 16:26 | 1 | 17.258 | 1 | 3 | 0 | 47.129 | 46.144 | 29.928 | 30.072 | 31.325 | 23.665 | 13.65 | 1 | 0 | 58.16 | 55.431 | 47.404 | 19.973 | 0 | 0 | 55.797 | 33.283 | [5 empty] | 17.258 | 17.057 | 12 | 2.6215 | 2.4167 | 1.5626 | 1.3953 | 1.0213 | 38.9595
03/14/09 | 16:27 | 0 | 17.258 | 0 | 3 | 0 | 40.992 | 47.129 | 29.928 | 30.072 | 21.11 | 23.69 | 13.726 | 1 | 0 | 58.114 | 55.454 | 47.474 | 19.998 | 0 | 0 | 55.797 | 33.33 | [5 empty] | 0 | 10.92 | 13 | 2.5994 | 2.3956 | 1.5617 | 1.3953 | 1.0003 | 38.4819
03/14/09 | 16:28 | 0 | 17.233 | 0 | 3 | 0 | 33.682 | 42.473 | 30.026 | 30.072 | 18.663 | 23.665 | 13.799 | 1 | 0 | 58.114 | 55.431 | 47.474 | 19.998 | 0 | 0 | 55.82 | 33.306 | [5 empty] | 0 | 3.61 | 14 | 2.5781 | 2.3754 | 1.5608 | 1.3953 | 0.98009 | 38.0154
03/14/09 | 16:29 | 0 | 17.29 | 0 | 3 | 0 | 31.816 | 34.536 | 30.033 | 30.202 | 17.61 | 23.722 | 13.56 | 0 | 0 | 58.144 | 55.461 | 47.528 | 20.031 | 0 | 0 | 55.851 | 33.338 | [5 empty] | 0 | 1.614 | 15 | 2.6477 | 2.4416 | 1.5636 | 1.3953 | 1.0462 | 39.5148
03/14/09 | 16:30 | 0 | 17.258 | 0 | 3 | 0 | 31.205 | 32.338 | 29.906 | 30.146 | 17.429 | 23.69 | 13.751 | 0 | 0 | 58.137 | 55.407 | 47.518 | 19.973 | 0 | 0 | 55.776 | 33.33 | [5 empty] | 0 | 1.059 | 16 | 2.5921 | 2.3887 | 1.5614 | 1.3953 | 0.99337 | 38.323
03/14/09 | 16:31 | 0 | 17.29 | 0 | 3 | 0 | 30.852 | 31.622 | 29.817 | 30.058 | 16.476 | 23.673 | 13.783 | 0 | 0 | 58.167 | 55.438 | 47.549 | 20.006 | 0 | 0 | 55.806 | 33.338 | [5 empty] | 0 | 0.794 | 17 | 2.5828 | 2.3799 | 1.561 | 1.3953 | 0.98452 | 38.1183
03/14/09 | 16:32 | 0 | 17.258 | 0 | 3 | 0 | 30.555 | 31.205 | 29.663 | 29.977 | 16.194 | 23.714 | 13.799 | 0 | 0 | 58.114 | 55.407 | 47.542 | 19.973 | 0 | 0 | 55.797 | 33.283 | [5 empty] | 0 | 0.578 | 18 | 2.5781 | 2.3754 | 1.5608 | 1.3953 | 0.98009 | 38.0154
03/14/09 | 16:33 | 0 | 17.258 | 0 | 4 | 0 | 30.362 | 30.869 | 29.592 | 29.832 | 16.443 | 23.69 | 13.776 | 0 | 0 | 58.094 | 55.407 | 47.518 | 19.973 | 0 | 0 | 55.776 | 33.235 | [5 empty] | 0 | 0.53 | 19 | 2.5848 | 2.3818 | 1.5611 | 1.3953 | 0.98645 | 38.1632
03/14/09 | 16:34 | 0 | 17.258 | 0 | 3 | 0 | 30.195 | 30.604 | 29.496 | 29.736 | 16.121 | 23.665 | 13.628 | 0 | 0 | 58.137 | 55.363 | 47.497 | 19.948 | 0 | 0 | 55.729 | 33.259 | [5 empty] | 0 | 0.459 | 20 | 2.6279 | 2.4228 | 1.5628 | 1.3953 | 1.0274 | 39.0963
03/14/09 | 16:35 | 0 | 17.258 | 0 | 3 | 0 | 30.05 | 30.411 | 29.496 | 29.687 | 15.528 | 23.616 | 13.776 | 0 | 0 | 58.094 | 55.363 | 47.518 | 19.973 | 0 | 0 | 55.683 | 33.235 | [5 empty] | 0 | 0.363 | 21 | 2.5848 | 2.3818 | 1.5611 | 1.3953 | 0.98645 | 38.1632
03/14/09 | 16:36 | 0 | 17.233 | 0 | 3 | 0 | 29.928 | 30.217 | 29.543 | 29.736 | 15.159 | 23.616 | 13.65 | 0 | 0 | 58.048 | 55.363 | 47.497 | 19.973 | 0 | 0 | 55.659 | 33.259 | [5 empty] | 0 | 0.192 | 22 | 2.6215 | 2.4167 | 1.5626 | 1.3953 | 1.0213 | 38.9595
03/14/09 | 16:37 | 0 | 17.258 | 1 | 3 | 0 | 39.629 | 30.17 | 29.472 | 29.786 | 28.844 | 23.616 | 13.602 | 0 | 0 | 58.025 | 55.34 | 47.497 | 19.973 | 0 | 0 | 55.683 | 33.213 | [5 empty] | 0 | 9.843 | 23 | 2.6355 | 2.43 | 1.5631 | 1.3953 | 1.0346 | 39.257
03/14/09 | 16:38 | 0 | 17.258 | 0 | 4 | 0 | 45.156 | 39.463 | 29.447 | 29.712 | 29.832 | 23.616 | 13.65 | 2 | 0 | 58.025 | 55.293 | 47.474 | 19.998 | 0 | 0 | 55.706 | 33.235 | [5 empty] | 0 | 15.444 | 24 | 2.6215 | 2.4167 | 1.5626 | 1.3953 | 1.0213 | 38.9595
03/14/09 | 16:39 | 0 | 17.258 | 0 | 3 | 0 | 46.281 | 45.203 | 29.374 | 29.616 | 30.195 | 23.57 | 13.577 | 2 | 0 | 58.025 | 55.316 | 47.474 | 19.998 | 0 | 0 | 55.706 | 33.235 | [5 empty] | 0 | 16.665 | 25 | 2.6428 | 2.4369 | 1.5634 | 1.3953 | 1.0415 | 39.4107
03/14/09 | 16:40 | 1 | 17.258 | 0 | 3 | 0 | 47.266 | 46.305 | 29.423 | 29.543 | 30.916 | 23.592 | 13.504 | 1 | 0 | 58.025 | 55.293 | 47.451 | 19.998 | 0 | 0 | 55.706 | 33.213 | [5 empty] | 17.258 | 17.723 | 26 | 2.664 | 2.4571 | 1.5643 | 1.3953 | 1.0617 | 39.8547
03/14/09 | 16:41 | 0 | 17.283 | 0 | 3 | 0 | 39.04 | 47.222 | 29.472 | 29.567 | 20.316 | 23.616 | 13.504 | 1 | 0 | 58.002 | 55.293 | 47.451 | 19.998 | 0 | 0 | 55.706 | 33.235 | [5 empty] | 0 | 9.473 | 27 | 2.664 | 2.4571 | 1.5643 | 1.3953 | 1.0617 | 39.8547
03/14/09 | 16:42 | 0 | 17.258 | 0 | 3 | 0 | 32.859 | 40.872 | 29.472 | 29.567 | 18.54 | 23.665 | 13.552 | 1 | 0 | 58.002 | 55.293 | 47.451 | 19.998 | 0 | 0 | 55.683 | 33.259 | [5 empty] | 0 | 3.292 | 28 | 2.6501 | 2.4438 | 1.5637 | 1.3953 | 1.0485 | 39.5636
03/14/09 | 16:43 | 0 | 17.283 | 0 | 2 | 0 | 31.181 | 33.699 | 29.366 | 29.511 | 17.371 | 23.682 | 13.494 | 0 | 0 | 57.973 | 55.309 | 47.42 | 19.965 | 0 | 0 | 55.629 | 33.182 | [5 empty] | 0 | 1.67 | 29 | 2.6669 | 2.4599 | 1.5644 | 1.3953 | 1.0645 | 39.915
03/14/09 | 16:44 | 0 | 17.283 | 0 | 3 | 0 | 30.604 | 31.735 | 29.182 | 29.494 | 16.911 | 23.736 | 13.379 | 0 | 0 | 58 | 55.291 | 47.472 | 19.973 | 0 | 0 | 55.566 | 33.187 | [5 empty] | 0 | 1.11 | 30 | 2.7004 | 2.4917 | 1.5658 | 1.3953 | 1.0963 | 40.5988
03/14/09 | 16:45 | 0 | 17.285 | 0 | 3 | 0 | 30.195 | 31.014 | 29.04 | 29.329 | 16.247 | 23.763 | 13.507 | 0 | 0 | 58.025 | 55.293 | 47.474 | 20.023 | 0 | 0 | 55.524 | 33.213 | [5 empty] | 0 | 0.866 | 31 | 2.6632 | 2.4563 | 1.5643 | 1.3953 | 1.0609 | 39.8366
03/14/09 | 16:46 | 0 | 17.311 | 0 | 3 | 0 | 29.859 | 30.58 | 28.871 | 29.111 | 15.704 | 23.714 | 13.457 | 0 | 0 | 58.002 | 55.272 | 47.497 | 19.975 | 0 | 0 | 55.386 | 33.261 | [5 empty] | 0 | 0.748 | 32 | 2.6777 | 2.4701 | 1.5649 | 1.3953 | 1.0748 | 40.1369
03/14/09 | 16:47 | 0 | 17.285 | 0 | 4 | 0 | 29.619 | 30.17 | 28.751 | 29.065 | 14.937 | 23.763 | 13.333 | 0 | 0 | 57.982 | 55.293 | 47.474 | 20.023 | 0 | 0 | 55.454 | 33.261 | [5 empty] | 0 | 0.554 | 33 | 2.7138 | 2.5044 | 1.5663 | 1.3953 | 1.1091 | 40.8676
03/14/09 | 16:48 | 0 | 17.311 | 0 | 3 | 0 | 29.425 | 29.835 | 28.702 | 28.967 | 14.839 | 23.739 | 13.381 | 0 | 0 | 58.002 | 55.249 | 47.474 | 19.998 | 0 | 0 | 55.454 | 33.237 | [5 empty] | 0 | 0.458 | 34 | 2.6999 | 2.4911 | 1.5658 | 1.3953 | 1.0958 | 40.587
03/14/09 | 16:49 | 0 | 17.311 | 1 | 3 | 0 | 29.256 | 29.619 | 28.775 | 28.895 | 14.543 | 23.763 | 13.431 | 0 | 0 | 57.982 | 55.249 | 47.474 | 19.975 | 0 | 0 | 55.386 | 33.189 | [5 empty] | 0 | 0.361 | 35 | 2.6853 | 2.4773 | 1.5652 | 1.3953 | 1.082 | 40.2917
03/14/09 | 16:50 | 0 | 17.285 | 0 | 3 | 0 | 29.16 | 29.45 | 28.846 | 28.942 | 15.013 | 23.714 | 13.359 | 0 | 0 | 57.959 | 55.225 | 47.474 | 19.998 | 0 | 0 | 55.34 | 33.189 | [5 empty] | 0 | 0.218 | 36 | 2.7063 | 2.4972 | 1.566 | 1.3953 | 1.1019 | 40.716
03/14/09 | 16:51 | 0 | 17.26 | 0 | 4 | 0 | 40.286 | 29.352 | 28.822 | 29.065 | 28.101 | 23.714 | 13.333 | 0 | 0 | 57.936 | 55.225 | 47.406 | 19.998 | 0 | 0 | 55.34 | 33.189 | [5 empty] | 0 | 11.221 | 37 | 2.7138 | 2.5044 | 1.5663 | 1.3953 | 1.1091 | 40.8676
03/14/09 | 16:52 | 0 | 17.285 | 0 | 3 | 0 | 45.112 | 40.217 | 28.822 | 29.065 | 28.895 | 23.668 | 13.381 | 2 | 0 | 57.936 | 55.088 | 47.336 | 19.998 | 5 | 0 | 59.55 | 19.284 | [5 empty] | 0 | 16.047 | 38 | 2.6999 | 2.4911 | 1.5658 | 1.3953 | 1.0958 | 40.587
03/14/09 | 16:53 | 1 | 17.311 | 0 | 3 | 0 | 45.892 | 45.112 | 28.846 | 29.016 | 29.761 | 23.619 | 13.333 | 1 | 0 | 57.936 | 54.95 | 46.144 | 20.023 | 0 | 0 | 60.111 | 16.642 | [5 empty] | 17.311 | 16.876 | 39 | 2.7138 | 2.5044 | 1.5663 | 1.3953 | 1.1091 | 40.8676
03/14/09 | 16:54 | 0 | 17.285 | 0 | 3 | 0 | 46.902 | 45.892 | 28.871 | 29.016 | 30.244 | 23.668 | 13.457 | 2 | 0 | 57.891 | 54.859 | 44.54 | 19.998 | 0 | 0 | 60.088 | 16.519 | [5 empty] | 0 | 17.886 | 40 | 2.6777 | 2.4701 | 1.5649 | 1.3953 | 1.0748 | 40.1369
03/14/09 | 16:55 | 0 | 17.26 | 0 | 3 | 0 | 48.186 | 46.832 | 28.92 | 29.016 | 30.099 | 23.668 | 13.283 | 2 | 0 | 57.891 | 54.789 | 43.106 | 20.023 | 0 | 0 | 59.976 | 16.964 | [5 empty] | 0 | 19.17 | 41 | 2.7284 | 2.5183 | 1.5669 | 1.3953 | 1.1229 | 41.1567
03/14/09 | 16:56 | 0 | 17.26 | 0 | 3 | 1 | 37.586 | 48.116 | 28.895 | 29.016 | 20.048 | 23.692 | 13.359 | 0 | 0 | 57.847 | 54.789 | 41.956 | 19.998 | 0 | 0 | 59.796 | 17.456 | [5 empty] | 0 | 8.57 | 42 | 2.7063 | 2.4972 | 1.566 | 1.3953 | 1.1019 | 40.716
03/14/09 | 16:57 | 0 | 17.253 | 0 | 2 | 0 | 32.164 | 39.48 | 28.864 | 28.959 | 17.992 | 23.66 | 13.25 | 1 | 0 | 57.838 | 54.735 | 41.102 | 19.943 | 0 | 0 | 59.611 | 17.916 | [5 empty] | 0 | 3.205 | 0 | 2.738 | 2.5274 | 1.5673 | 1.3953 | 1.1321 | 41.3459
03/14/09 | 16:58 | 0 | 17.285 | 0 | 3 | 0 | 30.678 | 33.048 | 28.822 | 28.942 | 16.891 | 23.714 | 13.283 | 0 | 0 | 57.847 | 54.721 | 40.406 | 19.975 | 0 | 0 | 59.506 | 18.394 | [5 empty] | 0 | 1.736 | 1 | 2.7284 | 2.5183 | 2.6716 | 2.5 | 0.018266 | 0.66946
03/14/09 | 16:59 | 0 | 17.235 | 0 | 3 | 0 | 30.028 | 31.232 | 28.631 | 28.895 | 16.742 | 23.739 | 13.359 | 0 | 0 | 57.847 | 54.721 | 39.887 | 19.975 | 0 | 0 | 59.395 | 18.764 | [5 empty] | 0 | 1.133 | 2 | 2.7063 | 2.4972 | 2.6707 | 2.5 | -0.0027712 | -0.1024
03/14/09 | 17:00 | 0 | 17.285 | 1 | 3 | 0 | 29.594 | 30.438 | 28.557 | 28.797 | 15.878 | 23.739 | 13.258 | 0 | 0 | 57.847 | 54.721 | 39.418 | 19.998 | 0 | 0 | 59.303 | 19.085 | [5 empty] | 0 | 0.797 | 3 | 2.7357 | 2.5252 | 2.6719 | 2.5 | 0.025186 | 0.92064
03/14/09 | 17:01 | 0 | 17.285 | 0 | 3 | 0 | 29.352 | 29.955 | 28.51 | 28.677 | 15.382 | 23.739 | 13.283 | 0 | 0 | 57.847 | 54.674 | 39.16 | 19.975 | 0 | 0 | 59.237 | 19.382 | [5 empty] | 0 | 0.675 | 4 | 2.7284 | 2.5183 | 2.6716 | 2.5 | 0.018266 | 0.66946
03/14/09 | 17:02 | 0 | 17.285 | 0 | 4 | 0 | 29.136 | 29.641 | 28.412 | 28.677 | 15.038 | 23.788 | 13.185 | 0 | 0 | 57.824 | 54.698 | 38.925 | 19.975 | 0 | 0 | 59.169 | 19.679 | [5 empty] | 0 | 0.459 | 5 | 2.7569 | 2.5454 | 2.6727 | 2.5 | 0.045392 | 1.6465
03/14/09 | 17:03 | 0 | 17.26 | 0 | 3 | 0 | 28.991 | 29.401 | 28.366 | 28.631 | 14.618 | 23.763 | 13.235 | 0 | 0 | 57.847 | 54.63 | 38.736 | 19.975 | 0 | 0 | 59.034 | 19.95 | [5 empty] | 0 | 0.36 | 6 | 2.7424 | 2.5316 | 2.6721 | 2.5 | 0.031552 | 1.1505
03/14/09 | 17:04 | 0 | 17.285 | 0 | 3 | 0 | 28.92 | 29.231 | 28.557 | 28.582 | 14.505 | 23.751 | 13.321 | 0 | 0 | 57.793 | 54.597 | 38.631 | 19.938 | 0 | 0 | 58.936 | 20.184 | [5 empty] | 0 | 0.338 | 7 | 2.7173 | 2.5077 | 2.6711 | 2.5 | 0.0077472 | 0.2851
03/14/09 | 17:05 | 0 | 17.255 | 0 | 3 | 0 | 28.817 | 29.06 | 28.626 | 28.697 | 14.834 | 23.687 | 13.13 | 0 | 0 | 57.777 | 54.558 | 38.569 | 19.945 | 0 | 0 | 58.851 | 20.387 | [5 empty] | 0 | 0.12 | 8 | 2.7729 | 2.5606 | 2.6734 | 2.5 | 0.060616 | 2.186
03/14/09 | 17:06 | 0 | 17.255 | 0 | 4 | 0 | 39.954 | 29.011 | 28.65 | 28.817 | 28.216 | 23.663 | 13.228 | 1 | 0 | 57.754 | 54.534 | 38.521 | 19.945 | 0 | 0 | 58.74 | 20.627 | [5 empty] | 0 | 11.137 | 9 | 2.7444 | 2.5335 | 2.6722 | 2.5 | 0.03349 | 1.2203
03/14/09 | 17:07 | 1 | 17.238 | 0 | 3 | 0 | 44.286 | 40.291 | 28.633 | 28.873 | 28.481 | 23.663 | 13.18 | 1 | 0 | 57.731 | 54.534 | 38.473 | 19.945 | 0 | 0 | 58.673 | 20.868 | [5 empty] | 17.238 | 15.413 | 10 | 2.7584 | 2.5468 | 2.6728 | 2.5 | 0.046776 | 1.6958
03/14/09 | 17:08 | 0 | 17.23 | 0 | 4 | 0 | 44.925 | 44.302 | 28.577 | 28.77 | 29.204 | 23.614 | 13.057 | 2 | 0 | 57.708 | 54.511 | 38.473 | 19.945 | 0 | 0 | 58.584 | 21.108 | [5 empty] | 0 | 16.155 | 11 | 2.7942 | 2.5808 | 2.6742 | 2.5 | 0.080822 | 2.8925
03/14/09 | 17:09 | 0 | 17.23 | 0 | 3 | 0 | 45.775 | 44.972 | 28.65 | 28.746 | 29.854 | 23.638 | 12.956 | 1 | 0 | 57.731 | 54.511 | 38.449 | 19.945 | 0 | 0 | 58.493 | 21.302 | [5 empty] | 0 | 17.029 | 12 | 2.8236 | 2.6088 | 2.6754 | 2.5 | 0.10878 | 3.8525
03/14/09 | 17:10 | 0 | 17.23 | 0 | 3 | 0 | 46.622 | 45.775 | 28.65 | 28.746 | 30.553 | 23.589 | 13.057 | 2 | 0 | 57.708 | 54.511 | 38.473 | 19.945 | 0 | 0 | 58.427 | 21.517 | [5 empty] | 0 | 17.876 | 13 | 2.7942 | 2.5808 | 2.6742 | 2.5 | 0.080822 | 2.8925
03/14/09 | 17:11 | 1 | 17.288 | 1 | 3 | 0 | 47.136 | 46.722 | 28.633 | 28.802 | 31.115 | 23.695 | 12.891 | 2 | 0 | 57.717 | 54.518 | 38.504 | 19.978 | 0 | 0 | 58.388 | 21.767 | [5 empty] | 17.288 | 18.334 | 14 | 2.8425 | 2.6268 | 2.6762 | 2.5 | 0.12677 | 4.4598
03/14/09 | 17:12 | 0 | 17.263 | 0 | 3 | 0 | 47.18 | 47.318 | 28.704 | 28.873 | 31.693 | 23.719 | 12.818 | 1 | 0 | 57.738 | 54.541 | 38.528 | 19.978 | 0 | 0 | 58.322 | 21.959 | [5 empty] | 0 | 18.307 | 15 | 2.8638 | 2.647 | 2.677 | 2.5 | 0.14698 | 5.1323
03/14/09 | 17:13 | 0 | 17.23 | 0 | 3 | 0 | 47.196 | 47.357 | 28.746 | 28.77 | 32.117 | 23.638 | 12.909 | 2 | 0 | 57.731 | 54.488 | 38.545 | 19.92 | 0 | 0 | 58.292 | 22.121 | [5 empty] | 0 | 18.426 | 16 | 2.8373 | 2.6218 | 2.676 | 2.5 | 0.12179 | 4.2924
03/14/09 | 17:14 | 0 | 17.23 | 0 | 3 | 0 | 47.012 | 47.448 | 28.842 | 28.866 | 32.692 | 23.663 | 12.808 | 2 | 0 | 57.708 | 54.511 | 38.545 | 19.945 | 0 | 0 | 58.224 | 22.314 | [5 empty] | 0 | 18.146 | 17 | 2.8667 | 2.6497 | 2.6772 | 2.5 | 0.14975 | 5.2236
03/14/09 | 17:15 | 1 | 17.205 | 0 | 3 | 0 | 46.989 | 47.334 | 29.011 | 28.986 | 33.35 | 23.712 | 12.785 | 1 | 0 | 57.754 | 54.488 | 38.59 | 19.945 | 0 | 0 | 58.158 | 22.506 | [5 empty] | 17.205 | 18.003 | 18 | 2.8734 | 2.6561 | 2.6774 | 2.5 | 0.15611 | 5.433
03/14/09 | 17:16 | 0 | 17.255 | 0 | 4 | 0 | 47.15 | 47.311 | 29.276 | 29.18 | 34.055 | 23.734 | 12.833 | 2 | 0 | 57.777 | 54.511 | 38.614 | 19.945 | 0 | 0 | 58.089 | 22.699 | [5 empty] | 0 | 17.97 | 19 | 2.8594 | 2.6428 | 2.6769 | 2.5 | 0.14283 | 4.9949
03/14/09 | 17:17 | 0 | 17.255 | 0 | 3 | 0 | 47.241 | 47.472 | 29.589 | 29.396 | 34.62 | 23.734 | 12.909 | 2 | 0 | 57.822 | 54.511 | 38.662 | 19.945 | 0 | 0 | 58.046 | 22.89 | [5 empty] | 0 | 17.845 | 20 | 2.8373 | 2.6218 | 2.676 | 2.5 | 0.12179 | 4.2924
03/14/09 | 17:18 | 0 | 17.23 | 0 | 3 | 0 | 47.495 | 47.563 | 29.83 | 29.71 | 35.371 | 23.783 | 12.931 | 1 | 0 | 57.799 | 54.511 | 38.662 | 19.92 | 0 | 0 | 58.023 | 23.06 | [5 empty] | 0 | 17.785 | 21 | 2.8309 | 2.6157 | 2.6757 | 2.5 | 0.1157 | 4.087
03/14/09 | 17:19 | 1 | 17.28 | 0 | 3 | 0 | 47.861 | 47.838 | 30.094 | 29.903 | 36.1 | 23.879 | 12.858 | 2 | 0 | 57.822 | 54.488 | 38.732 | 19.945 | 0 | 0 | 57.977 | 23.204 | [5 empty] | 17.28 | 17.958 | 22 | 2.8522 | 2.6359 | 2.6766 | 2.5 | 0.13591 | 4.765
03/14/09 | 17:20 | 0 | 17.255 | 0 | 3 | 1 | 48.205 | 48.205 | 30.479 | 30.264 | 36.265 | 23.879 | 12.808 | 2 | 0 | 57.843 | 54.511 | 38.779 | 19.945 | 0 | 0 | 57.955 | 23.398 | [5 empty] | 0 | 17.941 | 23 | 2.8667 | 2.6497 | 2.6772 | 2.5 | 0.14975 | 5.2236
03/14/09 | 17:21 | 0 | 17.326 | 1 | 3 | 0 | 46.232 | 48.55 | 30.987 | 30.698 | 29.035 | 23.977 | 12.833 | 1 | 0 | 57.934 | 54.581 | 38.873 | 20.043 | 0 | 0 | 57.977 | 23.687 | [5 empty] | 0 | 15.534 | 0 | 2.8594 | 2.6428 | 2.6769 | 2.5 | 0.14283 | 4.9949
03/14/09 | 17:22 | 0 | 17.27 | 0 | 4 | 0 | 35.856 | 45.997 | 31.436 | 31.122 | 24.256 | 24.016 | 12.876 | 1 | 0 | 57.904 | 54.527 | 38.865 | 19.985 | 0 | 0 | 57.859 | 23.822 | [5 empty] | 0 | 4.734 | 1 | 2.8469 | 2.6309 | 1.9945 | 1.8182 | 0.81274 | 28.5482
03/14/09 | 17:23 | 0 | 17.28 | 0 | 3 | 0 | 33.373 | 36.407 | 31.926 | 31.612 | 22.049 | 24.072 | 12.876 | 0 | 0 | 57.882 | 54.527 | 38.913 | 19.985 | 0 | 0 | 57.813 | 23.991 | [5 empty] | 0 | 1.761 | 2 | 2.8469 | 2.6309 | 1.9945 | 1.8182 | 0.81274 | 28.5482
03/14/09 | 17:24 | 0 | 17.27 | 0 | 3 | 0 | 32.826 | 33.79 | 32.23 | 32.122 | 20.463 | 24.124 | 12.936 | 0 | 0 | 57.866 | 54.558 | 38.968 | 20.023 | 0 | 0 | 57.777 | 24.148 | [5 empty] | 0 | 0.704 | 3 | 2.8294 | 2.6143 | 1.9938 | 1.8182 | 0.79613 | 28.1375
03/14/09 | 17:25 | 0 | 17.285 | 0 | 3 | 0 | 32.84 | 33.311 | 32.488 | 32.488 | 19.608 | 24.129 | 12.893 | 0 | 0 | 57.893 | 54.516 | 39.021 | 20.028 | 0 | 0 | 57.713 | 24.273 | [5 empty] | 0 | 0.352 | 4 | 2.842 | 2.6262 | 1.9943 | 1.8182 | 0.80804 | 28.4324
03/14/09 | 17:26 | 0 | 17.285 | 0 | 4 | 0 | 33.005 | 33.239 | 32.392 | 32.677 | 18.769 | 24.2 | 12.818 | 0 | 0 | 57.893 | 54.516 | 39.045 | 20.003 | 0 | 0 | 57.58 | 24.418 | [5 empty] | 0 | 0.328 | 5 | 2.8638 | 2.647 | 1.9952 | 1.8182 | 0.8288 | 28.9404
03/14/09 | 17:27 | 0 | 17.285 | 0 | 3 | 0 | 33.077 | 33.311 | 32.247 | 32.488 | 18.447 | 24.153 | 12.645 | 0 | 0 | 57.893 | 54.516 | 39.093 | 20.028 | 0 | 0 | 57.601 | 24.563 | [5 empty] | 0 | 0.589 | 6 | 2.9142 | 2.6949 | 1.9973 | 1.8182 | 0.87668 | 30.0834
03/14/09 | 17:28 | 0 | 17.311 | 0 | 3 | 0 | 32.864 | 33.311 | 32.005 | 32.343 | 17.24 | 24.129 | 12.793 | 0 | 0 | 57.87 | 54.492 | 39.093 | 20.028 | 0 | 0 | 57.601 | 24.707 | [5 empty] | 0 | 0.521 | 7 | 2.8711 | 2.6539 | 1.9955 | 1.8182 | 0.83572 | 29.1081
03/14/09 | 17:29 | 0 | 17.255 | 0 | 4 | 0 | 32.625 | 33.094 | 31.544 | 32.098 | 16.888 | 24.17 | 12.715 | 0 | 0 | 57.843 | 54.464 | 39.157 | 20.023 | 0 | 0 | 57.596 | 24.869 | [5 empty] | 0 | 0.527 | 8 | 2.8938 | 2.6755 | 1.9964 | 1.8182 | 0.85731 | 29.6257
03/14/09 | 17:30 | 0 | 17.285 | 0 | 3 | 0 | 32.392 | 32.84 | 31.139 | 31.718 | 16.177 | 24.2 | 12.695 | 0 | 0 | 57.847 | 54.516 | 39.21 | 20.053 | 0 | 0 | 57.624 | 25.043 | [5 empty] | 0 | 0.674 | 9 | 2.8996 | 2.681 | 1.9967 | 1.8182 | 0.86284 | 29.7571
03/14/09 | 17:31 | 0 | 17.28 | 0 | 3 | 0 | 32.169 | 32.483 | 30.891 | 31.301 | 29.472 | 24.124 | 12.715 | 0 | 0 | 57.799 | 54.42 | 39.21 | 20.053 | 0 | 0 | 57.601 | 25.188 | [5 empty] | 0 | 0.868 | 10 | 2.8938 | 2.6755 | 1.9964 | 1.8182 | 0.85731 | 29.6257
03/14/09 | 17:32 | 0 | 17.285 | 0 | 3 | 0 | 44.704 | 33.546 | 30.705 | 31.115 | 30.85 | 24.104 | 12.597 | 1 | 0 | 57.781 | 54.401 | 39.186 | 20.028 | 0 | 0 | 57.557 | 25.333 | [5 empty] | 0 | 13.589 | 11 | 2.9282 | 2.7082 | 1.9978 | 1.8182 | 0.88997 | 30.3935
03/14/09 | 17:33 | 1 | 17.311 | 1 | 4 | 0 | 47.019 | 44.771 | 30.705 | 30.994 | 31.813 | 24.104 | 12.695 | 1 | 0 | 57.781 | 54.401 | 39.21 | 20.053 | 0 | 0 | 57.535 | 25.453 | [5 empty] | 17.311 | 16.025 | 12 | 2.8996 | 2.681 | 1.9967 | 1.8182 | 0.86284 | 29.7571
03/14/09 | 17:34 | 0 | 17.285 | 0 | 3 | 0 | 47.752 | 47.042 | 30.73 | 30.921 | 32.054 | 24.058 | 12.695 | 2 | 0 | 57.781 | 54.401 | 39.21 | 20.028 | 0 | 0 | 57.466 | 25.551 | [5 empty] | 0 | 16.831 | 13 | 2.8996 | 2.681 | 1.9967 | 1.8182 | 0.86284 | 29.7571
03/14/09 | 17:35 | 0 | 17.311 | 0 | 3 | 0 | 44.31 | 47.822 | 30.754 | 30.921 | 22.9 | 24.033 | 12.72 | 1 | 0 | 57.735 | 54.378 | 39.255 | 20.028 | 0 | 0 | 57.423 | 25.622 | [5 empty] | 0 | 13.389 | 14 | 2.8923 | 2.6741 | 1.9964 | 1.8182 | 0.85592 | 29.5928
03/14/09 | 17:36 | 0 | 17.255 | 0 | 3 | 0 | 35.139 | 45.362 | 30.771 | 30.94 | 19.628 | 24.075 | 12.665 | 1 | 0 | 57.685 | 54.373 | 39.251 | 20.023 | 0 | 0 | 57.35 | 25.713 | [5 empty] | 0 | 4.199 | 15 | 2.9084 | 2.6893 | 1.997 | 1.8182 | 0.87115 | 29.9533
03/14/09 | 17:37 | 0 | 17.28 | 0 | 3 | 0 | 32.79 | 36.079 | 30.747 | 30.94 | 18.912 | 24.075 | 12.665 | 0 | 0 | 57.685 | 54.35 | 39.251 | 19.998 | 0 | 0 | 57.284 | 25.833 | [5 empty] | 0 | 1.85 | 16 | 2.9084 | 2.6893 | 1.997 | 1.8182 | 0.87115 | 29.9533
03/14/09 | 17:38 | 0 | 17.235 | 0 | 2 | 0 | 32.024 | 33.328 | 30.627 | 30.989 | 18.022 | 24.075 | 12.592 | 0 | 0 | 57.708 | 54.35 | 39.298 | 19.998 | 0 | 0 | 57.261 | 25.931 | [5 empty] | 0 | 1.035 | 17 | 2.9296 | 2.7095 | 1.9979 | 1.8182 | 0.89135 | 30.4256
03/14/09 | 17:39 | 0 | 17.255 | 0 | 4 | 0 | 31.688 | 32.458 | 30.506 | 30.845 | 17.306 | 24.05 | 12.715 | 0 | 0 | 57.685 | 54.35 | 39.344 | 19.998 | 0 | 0 | 57.238 | 26.076 | [5 empty] | 0 | 0.843 | 18 | 2.8938 | 2.6755 | 1.9964 | 1.8182 | 0.85731 | 29.6257
03/14/09 | 17:40 | 0 | 17.28 | 0 | 3 | 0 | 31.399 | 32 | 30.362 | 30.725 | 16.863 | 24.028 | 12.567 | 0 | 0 | 57.685 | 54.327 | 39.344 | 20.023 | 0 | 0 | 57.284 | 26.147 | [5 empty] | 0 | 0.674 | 19 | 2.9369 | 2.7165 | 1.9982 | 1.8182 | 0.89827 | 30.5858
03/14/09 | 17:41 | 0 | 17.28 | 0 | 3 | 0 | 31.11 | 31.664 | 30.195 | 30.531 | 16.099 | 24.004 | 12.614 | 0 | 0 | 57.685 | 54.306 | 39.322 | 19.998 | 0 | 0 | 57.172 | 26.267 | [5 empty] | 0 | 0.579 | 20 | 2.9232 | 2.7034 | 1.9976 | 1.8182 | 0.88526 | 30.284
03/14/09 | 17:42 | 0 | 17.28 | 0 | 3 | 0 | 30.869 | 31.325 | 30.146 | 30.435 | 15.998 | 24.004 | 12.74 | 0 | 0 | 57.708 | 54.306 | 39.344 | 20.023 | 0 | 0 | 57.103 | 26.363 | [5 empty] | 0 | 0.434 | 21 | 2.8865 | 2.6686 | 1.9961 | 1.8182 | 0.85039 | 29.4607
03/14/09 | 17:43 | 0 | 17.28 | 0 | 4 | 0 | 30.676 | 31.061 | 30.195 | 30.411 | 15.455 | 23.979 | 12.715 | 0 | 0 | 57.665 | 54.282 | 39.368 | 19.973 | 0 | 0 | 57.126 | 26.412 | [5 empty] | 0 | 0.265 | 22 | 2.8938 | 2.6755 | 1.9964 | 1.8182 | 0.85731 | 29.6257
03/14/09 | 17:44 | 0 | 17.28 | 1 | 3 | 0 | 30.58 | 30.869 | 30.195 | 30.46 | 15.407 | 23.906 | 12.614 | 0 | 0 | 57.642 | 54.282 | 39.368 | 20.023 | 0 | 0 | 57.192 | 26.485 | [5 empty] | 0 | 0.12 | 23 | 2.9232 | 2.7034 | 1.9976 | 1.8182 | 0.88526 | 30.284
03/14/09 | 17:45 | 0 | 17.255 | 0 | 4 | 0 | 36.548 | 30.771 | 30.17 | 30.482 | 28.893 | 23.859 | 12.614 | 0 | 0 | 57.619 | 54.236 | 39.368 | 19.973 | 0 | 0 | 57.149 | 26.581 | [5 empty] | 0 | 6.066 | 24 | 2.9232 | 2.7034 | 1.9976 | 1.8182 | 0.88526 | 30.284
03/14/09 | 17:46 | 0 | 17.235 | 0 | 3 | 0 | 44.72 | 37.818 | 30.026 | 30.482 | 29.518 | 23.859 | 12.64 | 1 | 0 | 57.573 | 54.236 | 39.368 | 20.023 | 0 | 0 | 57.172 | 26.63 | [5 empty] | 0 | 14.238 | 25 | 2.9156 | 2.6962 | 1.9973 | 1.8182 | 0.87807 | 30.1158
03/14/09 | 17:47 | 1 | 17.248 | 0 | 3 | 0 | 45.952 | 44.874 | 29.969 | 30.305 | 30.693 | 23.778 | 12.582 | 2 | 0 | 57.567 | 54.205 | 39.408 | 19.991 | 0 | 0 | 57.119 | 26.694 | [5 empty] | 17.248 | 15.647 | 26 | 2.9325 | 2.7123 | 1.998 | 1.8182 | 0.89412 | 30.4898
03/14/09 | 17:48 | 0 | 17.248 | 0 | 4 | 0 | 46.662 | 46.02 | 29.969 | 30.21 | 31.053 | 23.729 | 12.459 | 1 | 0 | 57.544 | 54.161 | 39.361 | 19.965 | 0 | 0 | 57.119 | 26.765 | [5 empty] | 0 | 16.452 | 27 | 2.9683 | 2.7463 | 1.9995 | 1.8182 | 0.92817 | 31.2689
03/14/09 | 17:49 | 0 | 17.306 | 0 | 3 | 0 | 47.609 | 46.762 | 30.001 | 30.195 | 31.399 | 23.739 | 12.567 | 2 | 0 | 57.573 | 54.212 | 39.44 | 19.998 | 0 | 0 | 57.126 | 26.895 | [5 empty] | 0 | 17.414 | 28 | 2.9369 | 2.7165 | 1.9982 | 1.8182 | 0.89827 | 30.5858
03/14/09 | 17:50 | 1 | 17.28 | 0 | 3 | 0 | 48.046 | 47.747 | 29.977 | 30.266 | 32.193 | 23.761 | 12.542 | 2 | 0 | 57.573 | 54.236 | 39.392 | 20.048 | 0 | 0 | 57.126 | 26.941 | [5 empty] | 17.28 | 17.78 | 29 | 2.9442 | 2.7234 | 1.9985 | 1.8182 | 0.90519 | 30.7453
03/14/09 | 17:51 | 0 | 17.306 | 0 | 3 | 0 | 48.09 | 48.228 | 29.977 | 30.217 | 32.718 | 23.81 | 12.516 | 1 | 0 | 57.573 | 54.236 | 39.463 | 20.048 | 0 | 0 | 57.037 | 27.015 | [5 empty] | 0 | 17.873 | 30 | 2.9517 | 2.7306 | 1.9988 | 1.8182 | 0.91239 | 30.9102
03/14/09 | 17:52 | 0 | 17.273 | 0 | 3 | 0 | 47.945 | 48.312 | 29.92 | 30.163 | 33.017 | 23.729 | 12.484 | 2 | 0 | 57.589 | 54.182 | 39.502 | 19.991 | 0 | 0 | 57.097 | 27.054 | [5 empty] | 0 | 17.782 | 31 | 2.9611 | 2.7394 | 1.9992 | 1.8182 | 0.92125 | 31.1121
03/14/09 | 17:53 | 0 | 17.306 | 0 | 3 | 1 | 47.885 | 48.251 | 30.026 | 30.146 | 33.424 | 23.835 | 12.368 | 2 | 0 | 57.596 | 54.191 | 39.509 | 20.023 | 0 | 0 | 57.081 | 27.181 | [5 empty] | 0 | 17.739 | 32 | 2.9948 | 2.7715 | 2.0005 | 1.8182 | 0.95336 | 31.8333
03/14/09 | 17:54 | 1 | 17.248 | 1 | 4 | 0 | 47.784 | 48.174 | 30.185 | 30.185 | 34.074 | 23.754 | 12.361 | 1 | 0 | 57.612 | 54.161 | 39.55 | 19.991 | 0 | 0 | 57.008 | 27.174 | [5 empty] | 17.248 | 17.599 | 0 | 2.9969 | 2.7735 | 2.0006 | 1.8182 | 0.95529 | 31.8763
03/14/09 | 17:55 | 0 | 17.223 | 0 | 3 | 0 | 47.532 | 48.083 | 30.45 | 30.45 | 34.873 | 23.827 | 12.31 | 2 | 0 | 57.612 | 54.182 | 39.526 | 19.991 | 0 | 0 | 56.985 | 27.248 | [5 empty] | 0 | 17.082 | 1 | 3.0117 | 2.7876 | 2.7917 | 2.6087 | 0.1789 | 5.94
03/14/09 | 17:56 | 0 | 17.248 | 0 | 3 | 0 | 47.763 | 47.901 | 30.837 | 30.693 | 35.555 | 23.827 | 12.361 | 1 | 0 | 57.612 | 54.182 | 39.55 | 19.991 | 0 | 0 | 56.962 | 27.294 | [5 empty] | 0 | 17.07 | 2 | 2.9969 | 2.7735 | 2.7911 | 2.6087 | 0.16478 | 5.4984
03/14/09 | 17:57 | 0 | 17.223 | 0 | 4 | 0 | 47.969 | 48.107 | 31.222 | 31.124 | 36.423 | 23.852 | 12.335 | 2 | 0 | 57.656 | 54.182 | 39.574 | 20.016 | 0 | 0 | 56.916 | 27.368 | [5 empty] | 0 | 16.845 | 3 | 3.0044 | 2.7807 | 2.7914 | 2.6087 | 0.17198 | 5.7241
03/14/09 | 17:58 | 1 | 17.248 | 0 | 3 | 0 | 48.382 | 48.359 | 31.752 | 31.512 | 37.129 | 23.898 | 12.262 | 2 | 0 | 57.678 | 54.161 | 39.643 | 19.965 | 0 | 0 | 56.85 | 27.463 | [5 empty] | 17.248 | 16.87 | 4 | 3.0257 | 2.8009 | 2.7923 | 2.6087 | 0.19218 | 6.3517
03/14/09 | 17:59 | 0 | 17.248 | 0 | 3 | 0 | 48.933 | 48.725 | 32.186 | 32.066 | 36.916 | 23.923 | 12.212 | 1 | 0 | 57.635 | 54.229 | 39.619 | 19.991 | 0 | 0 | 56.827 | 27.513 | [5 empty] | 0 | 16.867 | 5 | 3.0403 | 2.8147 | 2.7929 | 2.6087 | 0.20602 | 6.7765
03/14/09 | 18:00 | 0 | 17.28 | 0 | 4 | 0 | 39.064 | 48.984 | 32.694 | 32.529 | 28.099 | 24.075 | 12.295 | 1 | 0 | 57.731 | 54.212 | 39.722 | 19.998 | 0 | 0 | 56.811 | 27.64 | [5 empty] | 0 | 6.535 | 6 | 3.0161 | 2.7917 | 2.7919 | 2.6087 | 0.18305 | 6.069
03/14/09 | 18:01 | 0 | 17.273 | 0 | 3 | 0 | 35.108 | 39.126 | 33.062 | 32.876 | 23.947 | 24.092 | 12.139 | 1 | 0 | 57.678 | 54.161 | 39.736 | 19.991 | 0 | 0 | 56.761 | 27.657 | [5 empty] | 0 | 2.232 | 7 | 3.0615 | 2.8349 | 2.7938 | 2.6087 | 0.22623 | 7.3894
03/14/09 | 18:02 | 0 | 17.248 | 0 | 3 | 0 | 34.261 | 35.483 | 33.417 | 33.321 | 21.66 | 24.116 | 12.114 | 0 | 0 | 57.701 | 54.138 | 39.808 | 20.016 | 0 | 0 | 56.782 | 27.704 | [5 empty] | 0 | 0.94 | 8 | 3.0688 | 2.8418 | 2.7941 | 2.6087 | 0.23315 | 7.5974
03/14/09 | 18:03 | 0 | 17.248 | 0 | 4 | 0 | 34.12 | 34.66 | 33.627 | 33.696 | 20.696 | 24.116 | 12.039 | 0 | 0 | 57.701 | 54.138 | 39.853 | 19.991 | 0 | 0 | 56.715 | 27.704 | [5 empty] | 0 | 0.424 | 9 | 3.0906 | 2.8626 | 2.7949 | 2.6087 | 0.25391 | 8.2154
03/14/09 | 18:04 | 0 | 17.248 | 0 | 3 | 0 | 34.192 | 34.498 | 33.486 | 33.909 | 19.075 | 24.141 | 12.014 | 0 | 0 | 57.704 | 54.138 | 39.856 | 19.965 | 0 | 0 | 56.672 | 27.826 | [5 empty] | 0 | 0.283 | 10 | 3.0979 | 2.8695 | 2.7952 | 2.6087 | 0.26083 | 8.4195
03/14/09 | 18:05 | 0 | 17.268 | 1 | 4 | 0 | 34.211 | 34.517 | 33.106 | 33.646 | 17.934 | 24.136 | 12.034 | 0 | 0 | 57.676 | 54.156 | 39.875 | 20.033 | 0 | 0 | 56.69 | 27.846 | [5 empty] | 0 | 0.565 | 11 | 3.0921 | 2.864 | 2.795 | 2.6087 | 0.25529 | 8.2563
03/14/09 | 18:06 | 0 | 17.293 | 0 | 4 | 0 | 33.904 | 34.445 | 32.919 | 33.223 | 17.763 | 24.112 | 12.109 | 0 | 0 | 57.676 | 54.133 | 39.899 | 19.985 | 0 | 0 | 56.622 | 27.846 | [5 empty] | 0 | 0.681 | 12 | 3.0703 | 2.8432 | 2.7941 | 2.6087 | 0.23453 | 7.6389
03/14/09 | 18:07 | 0 | 17.293 | 0 | 3 | 0 | 33.505 | 34.093 | 32.589 | 32.964 | 17.293 | 24.112 | 12.009 | 0 | 0 | 57.631 | 54.112 | 39.968 | 19.91 | 0 | 0 | 56.622 | 27.846 | [5 empty] | 0 | 0.541 | 13 | 3.0994 | 2.8709 | 2.7953 | 2.6087 | 0.26221 | 8.4602
03/14/09 | 18:08 | 0 | 17.293 | 0 | 4 | 0 | 33.153 | 33.646 | 32.181 | 32.613 | 16.974 | 24.087 | 12.009 | 0 | 0 | 57.61 | 54.112 | 39.944 | 20.011 | 0 | 0 | 56.69 | 27.893 | [5 empty] | 0 | 0.54 | 14 | 3.0994 | 2.8709 | 2.7953 | 2.6087 | 0.26221 | 8.4602
03/14/09 | 18:09 | 0 | 17.293 | 0 | 4 | 0 | 32.754 | 33.247 | 31.821 | 32.255 | 26.738 | 23.967 | 11.986 | 0 | 0 | 57.61 | 54.065 | 39.968 | 19.985 | 0 | 0 | 56.601 | 27.966 | [5 empty] | 0 | 0.499 | 15 | 3.1061 | 2.8773 | 2.7956 | 2.6087 | 0.26858 | 8.6469
03/14/09 | 18:10 | 0 | 17.293 | 0 | 3 | 0 | 43.728 | 33.505 | 31.556 | 31.965 | 31.242 | 23.942 | 11.961 | 0 | 0 | 57.61 | 54.042 | 40.016 | 19.985 | 0 | 0 | 56.645 | 28.037 | [5 empty] | 0 | 11.763 | 16 | 3.1134 | 2.8842 | 2.7959 | 2.6087 | 0.2755 | 8.849
03/14/09 | 18:11 | 0 | 17.238 | 0 | 4 | 0 | 46.242 | 44.613 | 31.382 | 31.791 | 31.598 | 23.913 | 11.956 | 2 | 0 | 57.537 | 53.97 | 39.916 | 19.93 | 0 | 0 | 56.551 | 28.008 | [5 empty] | 0 | 14.451 | 17 | 3.1148 | 2.8856 | 2.7959 | 2.6087 | 0.27688 | 8.8893
03/14/09 | 18:12 | 1 | 17.238 | 0 | 4 | 0 | 46.884 | 46.424 | 31.262 | 31.622 | 32.056 | 23.888 | 11.905 | 1 | 0 | 57.514 | 54.037 | 39.939 | 19.955 | 0 | 0 | 56.594 | 28.032 | [5 empty] | 17.238 | 15.262 | 18 | 3.1297 | 2.8997 | 2.7965 | 2.6087 | 0.291 | 9.2981
03/14/09 | 18:13 | 0 | 17.293 | 0 | 3 | 0 | 47.805 | 47.094 | 31.362 | 31.531 | 32.613 | 23.893 | 11.986 | 2 | 0 | 57.542 | 54.042 | 39.992 | 19.96 | 0 | 0 | 56.556 | 28.133 | [5 empty] | 0 | 16.274 | 19 | 3.1061 | 2.8773 | 2.7956 | 2.6087 | 0.26858 | 8.6469
03/14/09 | 18:14 | 0 | 17.288 | 0 | 3 | 0 | 48.396 | 47.983 | 31.404 | 31.477 | 33.29 | 23.842 | 11.931 | 2 | 0 | 57.491 | 53.97 | 39.916 | 19.93 | 0 | 0 | 56.505 | 28.177 | [5 empty] | 0 | 16.919 | 20 | 3.1221 | 2.8925 | 2.7962 | 2.6087 | 0.2838 | 9.0902
03/14/09 | 18:15 | 0 | 17.293 | 0 | 3 | 0 | 48.79 | 48.632 | 31.482 | 31.507 | 33.763 | 23.847 | 11.812 | 1 | 0 | 57.519 | 53.974 | 39.992 | 19.91 | 0 | 0 | 56.533 | 28.231 | [5 empty] | 0 | 17.283 | 21 | 3.1567 | 2.9254 | 2.7976 | 2.6087 | 0.31674 | 10.0338
03/14/09 | 18:16 | 1 | 17.318 | 1 | 4 | 1 | 49.089 | 49.021 | 31.556 | 31.602 | 34.445 | 23.893 | 11.885 | 2 | 0 | 57.542 | 53.998 | 39.992 | 20.011 | 0 | 0 | 56.51 | 28.302 | [5 empty] | 17.318 | 17.487 | 22 | 3.1355 | 2.9052 | 2.7968 | 2.6087 | 0.29654 | 9.4574
03/14/09 | 18:17 | 0 | 17.293 | 0 | 3 | 0 | 39.286 | 49.295 | 31.676 | 31.676 | 24.376 | 23.942 | 11.86 | 1 | 0 | 57.519 | 53.974 | 39.968 | 19.985 | 0 | 0 | 56.579 | 28.376 | [5 empty] | 0 | 7.61 | 0 | 3.1428 | 2.9122 | 2.797 | 2.6087 | 0.30346 | 9.6557
03/14/09 | 18:18 | 0 | 17.343 | 0 | 3 | 0 | 34.493 | 39.497 | 31.843 | 31.821 | 20.98 | 23.942 | 11.86 | 0 | 0 | 57.519 | 53.974 | 40.038 | 19.985 | 0 | 0 | 56.533 | 28.422 | [5 empty] | 0 | 2.672 | 1 | 3.1428 | 2.9122 | 2.797 | 2.6087 | 0.30346 | 9.6557
03/14/09 | 18:19 | 0 | 17.263 | 0 | 3 | 0 | 33.218 | 34.84 | 31.936 | 31.958 | 19.684 | 23.962 | 11.807 | 0 | 0 | 57.491 | 53.923 | 40.038 | 19.985 | 0 | 0 | 56.533 | 28.447 | [5 empty] | 0 | 1.26 | 2 | 3.1582 | 2.9268 | 2.7977 | 2.6087 | 0.31813 | 10.073
03/14/09 | 18:20 | 0 | 17.318 | 0 | 4 | 0 | 32.847 | 33.646 | 32.157 | 32.181 | 18.477 | 23.991 | 11.812 | 0 | 0 | 57.542 | 53.928 | 40.085 | 19.96 | 0 | 0 | 56.533 | 28.496 | [5 empty] | 0 | 0.666 | 3 | 3.1567 | 2.9254 | 2.7976 | 2.6087 | 0.31674 | 10.0338
03/14/09 | 18:21 | 0 | 17.288 | 0 | 3 | 0 | 32.701 | 33.218 | 32.152 | 32.345 | 17.979 | 23.984 | 11.659 | 0 | 0 | 57.491 | 53.9 | 40.057 | 19.93 | 0 | 0 | 56.483 | 28.466 | [5 empty] | 0 | 0.356 | 4 | 3.2013 | 2.9678 | 2.7994 | 2.6087 | 0.35909 | 11.2171
03/14/09 | 18:22 | 0 | 17.343 | 0 | 4 | 0 | 32.754 | 33.06 | 32.181 | 32.397 | 16.727 | 23.991 | 11.689 | 0 | 0 | 57.519 | 53.928 | 40.109 | 19.985 | 0 | 0 | 56.467 | 28.52 | [5 empty] | 0 | 0.357 | 5 | 3.1926 | 2.9595 | 2.7991 | 2.6087 | 0.35079 | 10.9877
03/14/09 | 18:23 | 0 | 17.288 | 0 | 4 | 0 | 32.632 | 33.007 | 32.032 | 32.321 | 15.908 | 23.984 | 11.536 | 0 | 0 | 57.491 | 53.876 | 40.105 | 19.955 | 0 | 0 | 56.416 | 28.466 | [5 empty] | 0 | 0.311 | 6 | 3.2371 | 3.0018 | 2.8009 | 2.6087 | 0.39314 | 12.1447
03/14/09 | 18:24 | 0 | 17.343 | 0 | 3 | 0 | 32.541 | 32.871 | 31.987 | 32.206 | 15.689 | 24.038 | 11.564 | 0 | 0 | 57.498 | 53.907 | 40.157 | 19.985 | 0 | 0 | 56.446 | 28.616 | [5 empty] | 0 | 0.335 | 7 | 3.229 | 2.9941 | 2.8005 | 2.6087 | 0.38539 | 11.9354
03/14/09 | 18:25 | 0 | 17.391 | 0 | 4 | 0 | 32.421 | 32.775 | 31.843 | 32.157 | 15.169 | 24.063 | 11.611 | 1 | 0 | 57.521 | 53.928 | 40.179 | 20.033 | 0 | 0 | 56.467 | 28.712 | [5 empty] | 0 | 0.264 | 8 | 3.2153 | 2.9811 | 2.8 | 2.6087 | 0.37238 | 11.5816
03/14/09 | 18:26 | 0 | 17.366 | 0 | 4 | 0 | 32.252 | 32.613 | 31.529 | 31.963 | 22.28 | 24.063 | 11.538 | 0 | 0 | 57.498 | 53.974 | 40.203 | 20.033 | 0 | 0 | 56.398 | 28.736 | [5 empty] | 0 | 0.289 | 9 | 3.2365 | 3.0013 | 2.8008 | 2.6087 | 0.39259 | 12.1298
03/14/09 | 18:27 | 0 | 17.336 | 0 | 3 | 0 | 42.76 | 32.63 | 31.308 | 31.644 | 29.67 | 23.935 | 11.483 | 0 | 0 | 57.498 | 53.904 | 40.25 | 20.033 | 0 | 0 | 56.444 | 28.736 | [5 empty] | 0 | 11.116 | 10 | 3.2526 | 3.0165 | 2.8015 | 2.6087 | 0.40781 | 12.5382
03/14/09 | 18:28 | 0 | 17.414 | 1 | 4 | 0 | 46.062 | 43.752 | 31.144 | 31.507 | 30.614 | 23.893 | 11.513 | 1 | 0 | 57.475 | 53.904 | 40.227 | 20.033 | 0 | 0 | 56.421 | 28.807 | [5 empty] | 0 | 14.555 | 11 | 3.2438 | 3.0082 | 2.8011 | 2.6087 | 0.39951 | 12.3159
03/14/09 | 18:29 | 1 | 17.336 | 0 | 3 | 0 | 46.538 | 46.309 | 31.068 | 31.284 | 31.139 | 23.839 | 11.41 | 2 | 0 | 57.448 | 53.832 | 40.222 | 19.978 | 0 | 0 | 56.348 | 28.778 | [5 empty] | 17.336 | 15.254 | 12 | 3.2738 | 3.0367 | 2.8024 | 2.6087 | 0.42802 | 13.074
03/14/09 | 18:30 | 0 | 17.361 | 0 | 4 | 0 | 47.227 | 46.722 | 31.068 | 31.284 | 31.742 | 23.79 | 11.385 | 1 | 0 | 57.402 | 53.832 | 40.222 | 19.978 | 0 | 0 | 56.305 | 28.778 | [5 empty] | 0 | 15.943 | 13 | 3.2811 | 3.0436 | 2.8027 | 2.6087 | 0.43494 | 13.2559
03/14/09 | 18:31 | 0 | 17.361 | 0 | 3 | 0 | 47.824 | 47.502 | 31.068 | 31.284 | 32.007 | 23.79 | 11.262 | 2 | 0 | 57.402 | 53.808 | 40.222 | 19.953 | 0 | 0 | 56.416 | 28.778 | [5 empty] | 0 | 16.54 | 14 | 3.3169 | 3.0777 | 2.8041 | 2.6087 | 0.46898 | 14.1392
03/14/09 | 18:32 | 0 | 17.383 | 0 | 3 | 0 | 48.121 | 48.097 | 31.139 | 31.333 | 32.96 | 23.839 | 11.31 | 2 | 0 | 57.402 | 53.808 | 40.222 | 19.978 | 0 | 0 | 56.348 | 28.873 | [5 empty] | 0 | 16.788 | 15 | 3.3029 | 3.0644 | 2.8035 | 2.6087 | 0.4557 | 13.7967
03/14/09 | 18:33 | 1 | 17.391 | 0 | 4 | 0 | 48.31 | 48.401 | 31.264 | 31.338 | 33.364 | 23.869 | 11.317 | 1 | 0 | 57.453 | 53.837 | 40.274 | 20.008 | 0 | 0 | 56.355 | 28.927 | [5 empty] | 17.391 | 16.972 | 16 | 3.3009 | 3.0625 | 2.8035 | 2.6087 | 0.45376 | 13.7466
03/14/09 | 18:34 | 0 | 17.414 | 0 | 3 | 0 | 48.424 | 48.653 | 31.384 | 31.409 | 33.974 | 23.798 | 11.34 | 2 | 0 | 57.407 | 53.79 | 40.296 | 20.008 | 0 | 0 | 56.467 | 28.952 | [5 empty] | 0 | 17.015 | 17 | 3.2942 | 3.0561 | 2.8032 | 2.6087 | 0.44739 | 13.5812
03/14/09 | 18:35 | 0 | 17.383 | 0 | 3 | 0 | 48.466 | 48.832 | 31.549 | 31.499 | 34.086 | 23.839 | 11.212 | 1 | 0 | 57.402 | 53.738 | 40.32 | 19.983 | 0 | 0 | 56.421 | 29.025 | [5 empty] | 0 | 16.967 | 18 | 3.3315 | 3.0915 | 2.8047 | 2.6087 | 0.48282 | 14.4928
03/14/09 | 18:36 | 0 | 17.336 | 0 | 4 | 0 | 48.604 | 48.877 | 31.813 | 31.742 | 34.933 | 23.839 | 11.088 | 2 | 0 | 57.425 | 53.694 | 40.339 | 19.953 | 0 | 0 | 56.394 | 28.971 | [5 empty] | 0 | 16.862 | 19 | 3.3676 | 3.1258 | 2.8062 | 2.6087 | 0.51715 | 15.3566
03/14/09 | 18:37 | 1 | 17.383 | 0 | 3 | 0 | 48.832 | 48.97 | 32.247 | 32.032 | 35.663 | 23.839 | 11.114 | 2 | 0 | 57.448 | 53.762 | 40.291 | 19.978 | 0 | 0 | 56.348 | 29.067 | [5 empty] | 17.383 | 16.8 | 20 | 3.36 | 3.1186 | 2.8059 | 2.6087 | 0.50995 | 15.177
03/14/09 | 18:38 | 0 | 17.439 | 1 | 3 | 0 | 49.204 | 49.295 | 32.752 | 32.47 | 36.49 | 23.964 | 11.192 | 1 | 0 | 57.475 | 53.766 | 40.368 | 19.983 | 0 | 0 | 56.375 | 29.121 | [5 empty] | 0 | 16.734 | 21 | 3.3373 | 3.0971 | 2.8049 | 2.6087 | 0.48836 | 14.6334
03/14/09 | 18:39 | 0 | 17.409 | 0 | 4 | 1 | 49.474 | 49.565 | 33.125 | 32.819 | 37.119 | 23.935 | 11.088 | 2 | 0 | 57.494 | 53.738 | 40.384 | 19.978 | 0 | 0 | 56.282 | 29.116 | [5 empty] | 0 | 16.655 | 22 | 3.3676 | 3.1258 | 2.8062 | 2.6087 | 0.51715 | 15.3566
03/14/09 | 18:40 | 0 | 17.409 | 0 | 3 | 0 | 42.712 | 49.887 | 33.546 | 33.263 | 29.67 | 24.055 | 10.915 | 1 | 0 | 57.471 | 53.762 | 40.363 | 19.953 | 0 | 0 | 56.282 | 29.092 | [5 empty] | 0 | 9.449 | 0 | 3.418 | 3.1737 | 2.8082 | 2.6087 | 0.56503 | 16.5313
03/14/09 | 18:41 | 0 | 17.439 | 0 | 3 | 0 | 36.56 | 42.53 | 33.811 | 33.598 | 25.556 | 24.085 | 10.847 | 1 | 0 | 57.498 | 53.745 | 40.413 | 20.008 | 0 | 0 | 56.22 | 29.17 | [5 empty] | 0 | 2.962 | 1 | 3.4378 | 3.1926 | 2.7003 | 2.5 | 0.69255 | 20.1454
03/14/09 | 18:42 | 0 | 17.439 | 0 | 4 | 0 | 35.172 | 36.914 | 34.163 | 33.952 | 22.881 | 24.158 | 10.772 | 0 | 0 | 57.498 | 53.745 | 40.485 | 20.008 | 0 | 0 | 56.264 | 29.192 | [5 empty] | 0 | 1.22 | 2 | 3.4596 | 3.2133 | 2.7012 | 2.5 | 0.71331 | 20.6183
03/14/09 | 18:43 | 0 | 17.414 | 0 | 3 | 0 | 34.797 | 35.596 | 34.232 | 34.211 | 20.713 | 24.229 | 10.822 | 0 | 0 | 57.475 | 53.745 | 40.485 | 20.008 | 0 | 0 | 56.241 | 29.241 | [5 empty] | 0 | 0.586 | 3 | 3.445 | 3.1995 | 2.7006 | 2.5 | 0.69947 | 20.3037
03/14/09 | 18:44 | 0 | 17.439 | 0 | 4 | 0 | 34.797 | 35.268 | 34.232 | 34.421 | 19.49 | 24.229 | 10.847 | 0 | 0 | 57.471 | 53.717 | 40.53 | 20.008 | 0 | 0 | 56.284 | 29.241 | [5 empty] | 0 | 0.376 | 4 | 3.4378 | 3.1926 | 2.7003 | 2.5 | 0.69255 | 20.1454
03/14/09 | 18:45 | 0 | 17.378 | 0 | 4 | 0 | 34.739 | 35.115 | 33.727 | 34.127 | 18.316 | 24.146 | 10.762 | 0 | 0 | 57.416 | 53.661 | 40.473 | 19.948 | 0 | 0 | 56.161 | 29.204 | [5 empty] | 0 | 0.612 | 5 | 3.4625 | 3.2161 | 2.7013 | 2.5 | 0.71608 | 20.6809
03/14/09 | 18:46 | 0 | 17.378 | 0 | 3 | 0 | 34.385 | 34.974 | 33.352 | 33.704 | 17.972 | 24.146 | 10.613 | 0 | 0 | 57.416 | 53.638 | 40.494 | 19.973 | 0 | 0 | 56.138 | 29.229 | [5 empty] | 0 | 0.681 | 6 | 3.5059 | 3.2573 | 2.7031 | 2.5 | 0.75732 | 21.6014
03/14/09 | 18:47 | 0 | 17.331 | 0 | 4 | 0 | 33.94 | 34.598 | 33.118 | 33.376 | 16.617 | 24.121 | 10.664 | 0 | 0 | 57.393 | 53.638 | 40.518 | 19.973 | 0 | 0 | 56.138 | 29.253 | [5 empty] | 0 | 0.564 | 7 | 3.491 | 3.2432 | 2.7025 | 2.5 | 0.7432 | 21.2889
03/14/09 | 18:48 | 0 | 17.353 | 0 | 4 | 0 | 33.586 | 34.127 | 32.694 | 33.094 | 15.752 | 24.121 | 10.664 | 0 | 0 | 57.393 | 53.617 | 40.542 | 19.948 | 0 | 0 | 56.184 | 29.302 | [5 empty] | 0 | 0.492 | 8 | 3.491 | 3.2432 | 2.7025 | 2.5 | 0.7432 | 21.2889
03/14/09 | 18:49 | 0 | 17.353 | 1 | 4 | 0 | 33.235 | 33.775 | 32.409 | 32.787 | 15.01 | 24.075 | 10.638 | 0 | 0 | 57.373 | 53.617 | 40.542 | 19.973 | 0 | 0 | 56.207 | 29.349 | [5 empty] | 0 | 0.448 | 9 | 3.4986 | 3.2504 | 2.7028 | 2.5 | 0.7504 | 21.4485
03/14/09 | 18:50 | 0 | 17.353 | 0 | 3 | 0 | 41.458 | 33.421 | 32.144 | 32.505 | 30.217 | 23.979 | 10.591 | 0 | 0 | 57.35 | 53.617 | 40.542 | 19.948 | 0 | 0 | 56.25 | 29.349 | [5 empty] | 0 | 8.953 | 10 | 3.5123 | 3.2634 | 2.7033 | 2.5 | 0.76341 | 21.7354
03/14/09 | 18:51 | 1 | 17.323 | 0 | 4 | 0 | 46.022 | 42.841 | 31.946 | 32.284 | 31.078 | 23.901 | 10.412 | 1 | 0 | 57.3 | 53.589 | 40.49 | 19.998 | 0 | 0 | 56.273 | 29.398 | [5 empty] | 17.323 | 13.738 | 11 | 3.5644 | 3.313 | 2.7054 | 2.5 | 0.81296 | 22.8076
03/14/09 | 18:52 | 0 | 17.353 | 0 | 4 | 0 | 46.874 | 46.44 | 31.83 | 32.095 | 31.735 | 23.906 | 10.465 | 2 | 0 | 57.304 | 53.57 | 40.494 | 19.948 | 0 | 0 | 56.25 | 29.398 | [5 empty] | 0 | 14.779 | 12 | 3.549 | 3.2983 | 2.7048 | 2.5 | 0.79829 | 22.4934
03/14/09 | 18:53 | 0 | 17.353 | 0 | 3 | 0 | 47.906 | 47.196 | 31.806 | 31.926 | 32.718 | 23.881 | 10.417 | 2 | 0 | 57.259 | 53.57 | 40.449 | 19.973 | 0 | 0 | 56.184 | 29.423 | [5 empty] | 0 | 15.98 | 13 | 3.563 | 3.3116 | 2.7054 | 2.5 | 0.81157 | 22.778
03/14/09 | 18:54 | 0 | 17.348 | 0 | 4 | 0 | 48.268 | 48.109 | 31.801 | 31.826 | 33.041 | 23.852 | 10.46 | 1 | 0 | 57.231 | 53.496 | 40.444 | 19.943 | 0 | 0 | 56.11 | 29.44 | [5 empty] | 0 | 16.442 | 14 | 3.5504 | 3.2997 | 2.7049 | 2.5 | 0.79967 | 22.5231
03/14/09 | 18:55 | 1 | 17.378 | 0 | 3 | 0 | 48.527 | 48.548 | 31.904 | 31.855 | 33.235 | 23.881 | 10.342 | 2 | 0 | 57.281 | 53.524 | 40.449 | 19.948 | 0 | 0 | 56.114 | 29.469 | [5 empty] | 17.378 | 16.672 | 15 | 3.5848 | 3.3323 | 2.7063 | 2.5 | 0.83233 | 23.2184
03/14/09 | 18:56 | 0 | 17.378 | 0 | 3 | 0 | 48.823 | 48.846 | 31.926 | 32 | 33.869 | 23.93 | 10.269 | 1 | 0 | 57.281 | 53.547 | 40.518 | 19.973 | 0 | 0 | 56.138 | 29.469 | [5 empty] | 0 | 16.823 | 16 | 3.6061 | 3.3525 | 2.7071 | 2.5 | 0.85254 | 23.6418
03/14/09 | 18:57 | 0 | 17.378 | 0 | 4 | 0 | 49.327 | 49.145 | 32.095 | 32.024 | 34.574 | 23.881 | 10.121 | 2 | 0 | 57.281 | 53.524 | 40.494 | 19.923 | 0 | 0 | 56.138 | 29.494 | [5 empty] | 0 | 17.303 | 17 | 3.6492 | 3.3935 | 2.7089 | 2.5 | 0.89351 | 24.4853
03/14/09 | 18:58 | 1 | 17.378 | 0 | 3 | 0 | 49.488 | 49.673 | 32.314 | 32.193 | 35.184 | 23.93 | 10.171 | 2 | 0 | 57.304 | 53.5 | 40.518 | 19.923 | 0 | 0 | 56.161 | 29.543 | [5 empty] | 17.378 | 17.295 | 18 | 3.6346 | 3.3797 | 2.7083 | 2.5 | 0.87967 | 24.2026
03/14/09 | 18:59 | 0 | 17.353 | 1 | 3 | 0 | 49.421 | 49.855 | 32.529 | 32.338 | 35.349 | 23.906 | 10.045 | 1 | 0 | 57.281 | 53.524 | 40.494 | 19.948 | 0 | 0 | 56.138 | 29.567 | [5 empty] | 0 | 17.083 | 19 | 3.6713 | 3.4145 | 2.7098 | 2.5 | 0.91454 | 24.9107
03/14/09 | 19:00 | 0 | 17.378 | 0 | 3 | 0 | 49.603 | 49.834 | 32.859 | 32.601 | 36.031 | 23.93 | 10.07 | 2 | 0 | 57.304 | 53.479 | 40.59 | 19.973 | 0 | 0 | 56.138 | 29.592 | [5 empty] | 0 | 17.002 | 20 | 3.664 | 3.4076 | 2.7095 | 2.5 | 0.90762 | 24.7713
03/14/09 | 19:01 | 0 | 17.373 | 0 | 4 | 0 | 49.897 | 49.943 | 33.206 | 32.924 | 36.684 | 23.996 | 10.09 | 1 | 0 | 57.277 | 53.451 | 40.537 | 19.892 | 0 | 0 | 56.11 | 29.538 | [5 empty] | 0 | 16.973 | 21 | 3.6582 | 3.4021 | 2.7092 | 2.5 | 0.90209 | 24.6594
03/14/09 | 19:02 | 0 | 17.348 | 0 | 3 | 0 | 42.088 | 50.286 | 33.629 | 33.347 | 28.356 | 24.021 | 10.015 | 2 | 0 | 57.277 | 53.451 | 40.585 | 19.918 | 0 | 0 | 56.133 | 29.562 | [5 empty] | 0 | 8.741 | 22 | 3.68 | 3.4228 | 2.7101 | 2.5 | 0.92285 | 25.0772
03/14/09 | 19:03 | 0 | 17.353 | 0 | 3 | 1 | 36.5 | 42.212 | 33.986 | 33.704 | 24.484 | 24.099 | 9.972 | 0 | 0 | 57.304 | 53.456 | 40.636 | 19.923 | 0 | 0 | 56.138 | 29.614 | [5 empty] | 0 | 2.796 | 23 | 3.6926 | 3.4348 | 2.7106 | 2.5 | 0.93475 | 25.3145
03/14/09 | 19:04 | 0 | 17.353 | 0 | 4 | 0 | 35.208 | 36.947 | 34.175 | 34.058 | 22.508 | 24.146 | 9.874 | 0 | 0 | 57.327 | 53.433 | 40.707 | 19.923 | 0 | 0 | 56.047 | 29.638 | [5 empty] | 0 | 1.15 | 0 | 3.7211 | 3.4619 | 2.7118 | 2.5 | 0.96188 | 25.8493
03/14/09 | 19:05 | 0 | 17.371 | 0 | 3 | 0 | 34.943 | 35.718 | 34.333 | 34.309 | 20.792 | 24.139 | 9.892 | 0 | 0 | 57.32 | 53.472 | 40.7 | 19.94 | 0 | 0 | 56.063 | 29.705 | [5 empty] | 0 | 0.634 | 1 | 3.7158 | 3.4569 | 2.8203 | 2.6087 | 0.8482 | 22.8265
03/14/09 | 19:06 | 0 | 17.371 | 0 | 4 | 0 | 34.873 | 35.366 | 34.261 | 34.498 | 19.618 | 24.163 | 9.892 | 0 | 0 | 57.32 | 53.472 | 40.748 | 19.965 | 0 | 0 | 56.086 | 29.705 | [5 empty] | 0 | 0.375 | 2 | 3.7158 | 3.4569 | 2.8203 | 2.6087 | 0.8482 | 22.8265
03/14/09 | 19:07 | 0 | 17.338 | 0 | 3 | 0 | 34.818 | 35.242 | 33.878 | 34.278 | 18.5 | 24.131 | 9.711 | 0 | 0 | 57.245 | 53.442 | 40.693 | 19.908 | 0 | 0 | 56.056 | 29.697 | [5 empty] | 0 | 0.54 | 3 | 3.7686 | 3.507 | 2.8224 | 2.6087 | 0.8983 | 23.8367
03/14/09 | 19:08 | 0 | 17.338 | 0 | 4 | 0 | 34.488 | 35.146 | 33.503 | 33.83 | 17.735 | 24.085 | 9.711 | 0 | 0 | 57.245 | 53.419 | 40.693 | 19.933 | 0 | 0 | 56.033 | 29.697 | [5 empty] | 0 | 0.658 | 4 | 3.7686 | 3.507 | 2.8224 | 2.6087 | 0.8983 | 23.8367
03/14/09 | 19:09 | 0 | 17.348 | 0 | 3 | 0 | 34.144 | 34.778 | 33.345 | 33.558 | 16.609 | 24.139 | 9.791 | 0 | 0 | 57.297 | 53.426 | 40.748 | 19.965 | 0 | 0 | 56.016 | 29.705 | [5 empty] | 0 | 0.586 | 5 | 3.7453 | 3.4849 | 2.8215 | 2.6087 | 0.87616 | 23.3937
03/14/09 | 19:10 | 0 | 17.298 | 1 | 4 | 0 | 33.696 | 34.261 | 32.921 | 33.204 | 15.397 | 24.043 | 9.545 | 1 | 0 | 57.208 | 53.335 | 40.724 | 19.867 | 0 | 0 | 55.949 | 29.631 | [5 empty] | 0 | 0.492 | 6 | 3.8169 | 3.5529 | 2.8244 | 2.6087 | 0.94425 | 24.7386
03/14/09 | 19:11 | 0 | 17.298 | 0 | 4 | 0 | 33.369 | 33.885 | 32.639 | 32.945 | 15.028 | 24.067 | 9.668 | 0 | 0 | 57.163 | 53.358 | 40.652 | 19.89 | 0 | 0 | 55.925 | 29.609 | [5 empty] | 0 | 0.424 | 7 | 3.7811 | 3.5189 | 2.8229 | 2.6087 | 0.9102 | 24.0725
03/14/09 | 19:12 | 1 | 17.273 | 0 | 3 | 0 | 42.415 | 33.579 | 32.377 | 32.687 | 30.619 | 24.018 | 9.867 | 0 | 0 | 57.142 | 53.358 | 40.676 | 19.89 | 0 | 0 | 55.902 | 29.656 | [5 empty] | 17.273 | 9.728 | 8 | 3.7231 | 3.4638 | 2.8206 | 2.6087 | 0.85512 | 22.9677
03/14/09 | 19:13 | 0 | 17.298 | 0 | 4 | 0 | 46.776 | 43.661 | 32.137 | 32.451 | 31.173 | 23.972 | 9.743 | 1 | 0 | 57.119 | 53.335 | 40.676 | 19.89 | 0 | 0 | 55.925 | 29.68 | [5 empty] | 0 | 14.325 | 9 | 3.7592 | 3.4981 | 2.822 | 2.6087 | 0.88944 | 23.6602
03/14/09 | 19:14 | 0 | 17.273 | 0 | 4 | 0 | 47.304 | 47.098 | 31.992 | 32.257 | 31.777 | 24.018 | 9.545 | 2 | 0 | 57.097 | 53.311 | 40.652 | 19.89 | 0 | 0 | 55.949 | 29.656 | [5 empty] | 0 | 15.047 | 10 | 3.8169 | 3.5529 | 2.8244 | 2.6087 | 0.94425 | 24.7386
03/14/09 | 19:15 | 0 | 17.273 | 0 | 3 | 0 | 47.922 | 47.556 | 31.968 | 32.088 | 32.546 | 23.996 | 9.422 | 1 | 0 | 57.097 | 53.265 | 40.676 | 19.867 | 0 | 0 | 55.925 | 29.68 | [5 empty] | 0 | 15.834 | 11 | 3.8527 | 3.587 | 2.8258 | 2.6087 | 0.97829 | 25.3924
03/14/09 | 19:16 | 1 | 17.298 | 0 | 3 | 0 | 48.839 | 48.198 | 32.066 | 32.041 | 32.969 | 23.972 | 9.447 | 2 | 0 | 57.074 | 53.244 | 40.652 | 19.867 | 0 | 0 | 55.902 | 29.705 | [5 empty] | 17.298 | 16.798 | 12 | 3.8454 | 3.5801 | 2.8255 | 2.6087 | 0.97137 | 25.2605
03/14/09 | 19:17 | 0 | 17.298 | 0 | 4 | 0 | 49.323 | 49.047 | 32.041 | 32.066 | 33.417 | 24.067 | 9.324 | 1 | 0 | 57.097 | 53.288 | 40.676 | 19.89 | 0 | 0 | 55.811 | 29.751 | [5 empty] | 0 | 17.257 | 13 | 3.8813 | 3.6141 | 2.827 | 2.6087 | 1.0054 | 25.9046
03/14/09 | 19:18 | 0 | 17.273 | 0 | 3 | 0 | 49.414 | 49.619 | 32.088 | 32.112 | 33.72 | 24.092 | 9.273 | 2 | 0 | 57.051 | 53.265 | 40.676 | 19.867 | 0 | 0 | 55.788 | 29.776 | [5 empty] | 0 | 17.302 | 14 | 3.8961 | 3.6282 | 2.8276 | 2.6087 | 1.0195 | 26.1682
03/14/09 | 19:19 | 0 | 17.298 | 0 | 3 | 0 | 49.505 | 49.689 | 32.186 | 32.112 | 34.357 | 24.043 | 9.298 | 2 | 0 | 57.074 | 53.265 | 40.652 | 19.867 | 0 | 0 | 55.72 | 29.8 | [5 empty] | 0 | 17.393 | 15 | 3.8888 | 3.6213 | 2.8273 | 2.6087 | 1.0126 | 26.0392
03/14/09 | 19:20 | 1 | 17.273 | 1 | 4 | 0 | 49.689 | 49.827 | 32.355 | 32.211 | 34.849 | 24.139 | 9.15 | 1 | 0 | 57.074 | 53.244 | 40.652 | 19.867 | 0 | 0 | 55.764 | 29.8 | [5 empty] | 17.273 | 17.478 | 16 | 3.9319 | 3.6623 | 2.829 | 2.6087 | 1.0536 | 26.7957
03/14/09 | 19:21 | 0 | 17.273 | 0 | 3 | 0 | 49.733 | 50.032 | 32.546 | 32.402 | 35.507 | 24.188 | 9.1 | 2 | 0 | 57.097 | 53.265 | 40.7 | 19.867 | 0 | 0 | 55.788 | 29.751 | [5 empty] | 0 | 17.331 | 17 | 3.9465 | 3.6761 | 2.8296 | 2.6087 | 1.0674 | 27.0475
03/14/09 | 19:22 | 0 | 17.323 | 0 | 3 | 0 | 49.78 | 50.146 | 32.852 | 32.618 | 35.765 | 24.237 | 9.052 | 1 | 0 | 57.097 | 53.244 | 40.724 | 19.842 | 0 | 0 | 55.811 | 29.8 | [5 empty] | 0 | 17.162 | 18 | 3.9605 | 3.6894 | 2.8302 | 2.6087 | 1.0807 | 27.2875
03/14/09 | 19:23 | 0 | 17.298 | 0 | 3 | 0 | 49.964 | 50.146 | 33.228 | 32.876 | 36.612 | 24.283 | 9.125 | 2 | 0 | 57.119 | 53.22 | 40.676 | 19.817 | 0 | 0 | 55.858 | 29.776 | [5 empty] | 0 | 17.088 | 19 | 3.9392 | 3.6692 | 2.8293 | 2.6087 | 1.0605 | 26.9218
03/14/09 | 19:24 | 1 | 17.323 | 0 | 4 | 0 | 50.354 | 50.331 | 33.627 | 33.251 | 37.435 | 24.283 | 9.087 | 2 | 0 | 57.11 | 53.188 | 40.736 | 19.855 | 0 | 0 | 55.778 | 29.837 | [5 empty] | 17.323 | 17.103 | 20 | 3.9503 | 3.6797 | 2.8298 | 2.6087 | 1.071 | 27.1127
03/14/09 | 19:25 | 0 | 17.265 | 0 | 3 | 0 | 47.047 | 50.716 | 33.854 | 33.668 | 31.095 | 24.325 | 9.019 | 1 | 0 | 57.092 | 53.192 | 40.765 | 19.835 | 0 | 0 | 55.783 | 29.793 | [5 empty] | 0 | 13.379 | 21 | 3.9701 | 3.6985 | 2.8306 | 2.6087 | 1.0898 | 27.4516
03/14/09 | 19:26 | 0 | 17.301 | 0 | 3 | 1 | 38.071 | 46.781 | 34.311 | 34.007 | 25.732 | 24.479 | 9.128 | 0 | 0 | 57.167 | 53.202 | 40.846 | 19.87 | 0 | 0 | 55.746 | 29.901 | [5 empty] | 0 | 4.064 | 22 | 3.9383 | 3.6684 | 2.8293 | 2.6087 | 1.0597 | 26.9067
03/14/09 | 19:27 | 0 | 17.265 | 0 | 3 | 0 | 35.875 | 38.437 | 34.536 | 34.278 | 23.312 | 24.47 | 8.944 | 1 | 0 | 57.092 | 53.146 | 40.789 | 19.835 | 0 | 0 | 55.713 | 29.842 | [5 empty] | 0 | 1.597 | 0 | 3.9919 | 3.7193 | 2.8315 | 2.6087 | 1.1106 | 27.8214
03/14/09 | 19:28 | 0 | 17.301 | 0 | 4 | 0 | 35.392 | 36.356 | 34.782 | 34.593 | 21.154 | 24.553 | 9.055 | 0 | 0 | 57.167 | 53.155 | 40.892 | 19.845 | 0 | 0 | 55.678 | 29.925 | [5 empty] | 0 | 0.799 | 1 | 3.9596 | 3.6886 | 2.8301 | 2.6087 | 1.0799 | 27.2726
03/14/09 | 19:29 | 0 | 17.301 | 0 | 3 | 0 | 35.299 | 35.816 | 34.852 | 34.876 | 19.573 | 24.624 | 8.954 | 0 | 0 | 57.144 | 53.178 | 40.939 | 19.895 | 0 | 0 | 55.678 | 29.947 | [5 empty] | 0 | 0.423 | 2 | 3.989 | 3.7165 | 2.8313 | 2.6087 | 1.1078 | 27.7723
03/14/09 | 19:30 | 0 | 17.301 | 0 | 4 | 0 | 35.323 | 35.675 | 34.593 | 34.828 | 18.683 | 24.577 | 8.929 | 0 | 0 | 57.144 | 53.155 | 40.939 | 19.895 | 0 | 0 | 55.678 | 29.947 | [5 empty] | 0 | 0.495 | 3 | 3.9963 | 3.7235 | 2.8316 | 2.6087 | 1.1148 | 27.8949
03/14/09 | 19:31 | 0 | 17.326 | 1 | 4 | 0 | 35.134 | 35.629 | 34.194 | 34.452 | 18.042 | 24.624 | 8.881 | 0 | 0 | 57.124 | 53.132 | 40.868 | 19.87 | 0 | 0 | 55.678 | 29.947 | [5 empty] | 0 | 0.682 | 4 | 4.0103 | 3.7367 | 2.8322 | 2.6087 | 1.128 | 28.129
03/14/09 | 19:32 | 0 | 17.29 | 0 | 3 | 0 | 34.677 | 35.359 | 33.809 | 34.019 | 17.215 | 24.543 | 8.821 | 0 | 0 | 57.092 | 53.076 | 40.93 | 19.835 | 0 | 0 | 55.669 | 29.938 | [5 empty] | 0 | 0.658 | 5 | 4.0277 | 3.7533 | 2.8329 | 2.6087 | 1.1447 | 28.4193
03/14/09 | 19:33 | 0 | 17.265 | 0 | 4 | 0 | 34.232 | 34.842 | 33.479 | 33.668 | 16.255 | 24.519 | 8.796 | 0 | 0 | 57.046 | 53.076 | 40.882 | 19.809 | 0 | 0 | 55.599 | 29.962 | [5 empty] | 0 | 0.564 | 6 | 4.035 | 3.7603 | 2.8332 | 2.6087 | 1.1516 | 28.5395
03/14/09 | 19:34 | 0 | 17.326 | 0 | 4 | 0 | 33.912 | 34.452 | 33.208 | 33.419 | 15.377 | 24.553 | 8.929 | 0 | 0 | 57.055 | 53.108 | 40.939 | 19.895 | 0 | 0 | 55.587 | 30.021 | [5 empty] | 0 | 0.493 | 7 | 3.9963 | 3.7235 | 2.8316 | 2.6087 | 1.1148 | 27.8949
03/14/09 | 19:35 | 0 | 17.301 | 0 | 3 | 0 | 35.158 | 34.077 | 32.878 | 33.113 | 29.611 | 24.504 | 8.979 | 0 | 0 | 57.055 | 53.087 | 40.939 | 19.895 | 0 | 0 | 55.494 | 30.045 | [5 empty] | 0 | 2.045 | 8 | 3.9817 | 3.7096 | 2.831 | 2.6087 | 1.1009 | 27.6493
03/14/09 | 19:36 | 0 | 17.265 | 0 | 4 | 0 | 46.267 | 38.392 | 32.61 | 32.845 | 31.046 | 24.398 | 8.871 | 1 | 0 | 57.001 | 53.055 | 40.858 | 19.835 | 0 | 0 | 55.484 | 30.011 | [5 empty] | 0 | 13.422 | 9 | 4.0132 | 3.7395 | 2.8323 | 2.6087 | 1.1308 | 28.1776
03/14/09 | 19:37 | 1 | 17.301 | 0 | 4 | 0 | 47.721 | 46.804 | 32.453 | 32.689 | 32.019 | 24.408 | 9.301 | 1 | 0 | 56.989 | 53.064 | 40.915 | 19.87 | 0 | 0 | 55.494 | 30.045 | [5 empty] | 17.301 | 15.032 | 10 | 3.8879 | 3.6205 | 2.8272 | 2.6087 | 1.0118 | 26.0237
03/14/09 | 19:38 | 0 | 17.265 | 0 | 3 | 0 | 48.17 | 47.917 | 32.299 | 32.468 | 32.323 | 24.349 | 9.241 | 2 | 0 | 56.935 | 53.031 | 40.882 | 19.835 | 0 | 0 | 55.484 | 29.987 | [5 empty] | 0 | 15.702 | 11 | 3.9054 | 3.6371 | 2.828 | 2.6087 | 1.0284 | 26.3325
03/14/09 | 19:39 | 0 | 17.29 | 0 | 3 | 0 | 48.583 | 48.354 | 32.274 | 32.372 | 32.61 | 24.325 | 9.339 | 1 | 0 | 56.935 | 53.008 | 40.882 | 19.784 | 0 | 0 | 55.461 | 29.987 | [5 empty] | 0 | 16.211 | 12 | 3.8769 | 3.61 | 2.8268 | 2.6087 | 1.0013 | 25.8267
03/14/09 | 19:40 | 0 | 17.275 | 0 | 4 | 0 | 49.073 | 48.891 | 32.309 | 32.382 | 33.512 | 24.335 | 9.474 | 2 | 0 | 56.944 | 53.017 | 40.915 | 19.845 | 0 | 0 | 55.54 | 30.045 | [5 empty] | 0 | 16.691 | 13 | 3.8376 | 3.5726 | 2.8252 | 2.6087 | 0.9639 | 25.1175
03/14/09 | 19:41 | 1 | 17.24 | 0 | 3 | 0 | 49.225 | 49.339 | 32.348 | 32.372 | 33.668 | 24.325 | 9.389 | 2 | 0 | 56.912 | 52.985 | 40.858 | 19.835 | 0 | 0 | 55.484 | 30.011 | [5 empty] | 17.24 | 16.853 | 14 | 3.8623 | 3.5961 | 2.8262 | 2.6087 | 0.98743 | 25.5657
03/14/09 | 19:42 | 0 | 17.301 | 1 | 3 | 0 | 49.442 | 49.577 | 32.478 | 32.478 | 34.452 | 24.384 | 9.424 | 1 | 0 | 56.966 | 53.017 | 40.963 | 19.845 | 0 | 0 | 55.47 | 30.092 | [5 empty] | 0 | 16.964 | 15 | 3.8521 | 3.5864 | 2.8258 | 2.6087 | 0.97774 | 25.3818
03/14/09 | 19:43 | 0 | 17.265 | 0 | 4 | 0 | 49.5 | 49.705 | 32.539 | 32.493 | 34.818 | 24.374 | 9.339 | 2 | 0 | 56.935 | 52.961 | 40.906 | 19.809 | 0 | 0 | 55.347 | 30.082 | [5 empty] | 0 | 17.007 | 16 | 3.8769 | 3.61 | 2.8268 | 2.6087 | 1.0013 | 25.8267
03/14/09 | 19:44 | 0 | 17.24 | 0 | 3 | 0 | 49.614 | 49.878 | 32.785 | 32.646 | 35.464 | 24.411 | 9.351 | 2 | 0 | 56.923 | 52.996 | 40.846 | 19.822 | 0 | 0 | 55.358 | 30.119 | [5 empty] | 0 | 16.968 | 17 | 3.8734 | 3.6066 | 2.8267 | 2.6087 | 0.99795 | 25.7642
03/14/09 | 19:45 | 1 | 17.263 | 0 | 3 | 0 | 49.841 | 50.002 | 33.101 | 32.89 | 35.897 | 24.443 | 9.311 | 1 | 0 | 56.955 | 52.936 | 40.927 | 19.807 | 0 | 0 | 55.368 | 30.104 | [5 empty] | 17.263 | 16.951 | 18 | 3.885 | 3.6177 | 2.8271 | 2.6087 | 1.009 | 25.9719
03/14/09 | 19:46 | 0 | 17.268 | 0 | 4 | 0 | 50.212 | 50.235 | 33.577 | 33.247 | 36.538 | 24.521 | 9.341 | 2 | 0 | 57.003 | 52.964 | 40.978 | 19.837 | 0 | 0 | 55.396 | 30.183 | [5 empty] | 0 | 16.965 | 19 | 3.8763 | 3.6094 | 2.8268 | 2.6087 | 1.0007 | 25.8163
03/14/09 | 19:47 | 0 | 17.263 | 0 | 3 | 0 | 50.553 | 50.553 | 34.017 | 33.689 | 37.425 | 24.587 | 9.361 | 1 | 0 | 56.955 | 52.936 | 40.949 | 19.832 | 0 | 0 | 55.412 | 30.153 | [5 empty] | 0 | 16.864 | 20 | 3.8705 | 3.6039 | 2.8265 | 2.6087 | 0.99518 | 25.7121
03/14/09 | 19:48 | 0 | 17.293 | 0 | 3 | 0 | 50.763 | 50.947 | 34.352 | 34.139 | 33.739 | 24.641 | 9.268 | 2 | 0 | 56.982 | 52.964 | 41.002 | 19.812 | 0 | 0 | 55.51 | 30.158 | [5 empty] | 0 | 16.624 | 21 | 3.8976 | 3.6296 | 2.8276 | 2.6087 | 1.0209 | 26.1939
03/14/09 | 19:49 | 0 | 17.268 | 0 | 4 | 1 | 40.109 | 50.329 | 34.658 | 34.538 | 26.809 | 24.712 | 9.193 | 1 | 0 | 57.003 | 52.943 | 41.049 | 19.862 | 0 | 0 | 55.44 | 30.158 | [5 empty] | 0 | 5.571 | 22 | 3.9194 | 3.6504 | 2.8285 | 2.6087 | 1.0417 | 26.5776
03/14/09 | 19:50 | 0 | 17.268 | 0 | 3 | 0 | 36.842 | 40.368 | 34.962 | 34.799 | 22.859 | 24.737 | 9.17 | 0 | 0 | 57.003 | 52.943 | 41.073 | 19.862 | 0 | 0 | 55.419 | 30.183 | [5 empty] | 0 | 2.043 | 0 | 3.9261 | 3.6567 | 2.8288 | 2.6087 | 1.048 | 26.6944
03/14/09 | 19:51 | 0 | 17.293 | 0 | 3 | 0 | 36.043 | 37.313 | 35.079 | 35.033 | 20.907 | 24.737 | 9.022 | 0 | 0 | 57.003 | 52.919 | 41.143 | 19.862 | 0 | 0 | 55.44 | 30.183 | [5 empty] | 0 | 1.01 | 1 | 3.9692 | 3.6977 | 2.04 | 1.8182 | 1.8795 | 47.3529
03/14/09 | 19:52 | 0 | 17.243 | 1 | 3 | 0 | 35.761 | 36.49 | 35.268 | 35.268 | 19.294 | 24.835 | 8.947 | 0 | 0 | 57.026 | 52.919 | 41.143 | 19.837 | 0 | 0 | 55.44 | 30.205 | [5 empty] | 0 | 0.493 | 2 | 3.991 | 3.7185 | 2.0409 | 1.8182 | 1.9003 | 47.6139
03/14/09 | 19:53 | 0 | 17.238 | 0 | 4 | 0 | 35.732 | 36.155 | 34.888 | 35.287 | 17.559 | 24.926 | 9.09 | 0 | 0 | 56.976 | 52.891 | 41.114 | 19.807 | 0 | 0 | 55.435 | 30.175 | [5 empty] | 0 | 0.445 | 3 | 3.9494 | 3.6789 | 2.0392 | 1.8182 | 1.8607 | 47.1137
03/14/09 | 19:54 | 0 | 17.268 | 0 | 4 | 0 | 35.643 | 36.067 | 34.4 | 34.868 | 16.184 | 24.882 | 9.17 | 0 | 0 | 56.982 | 52.919 | 41.191 | 19.862 | 0 | 0 | 55.487 | 30.229 | [5 empty] | 0 | 0.775 | 4 | 3.9261 | 3.6567 | 2.0383 | 1.8182 | 1.8386 | 46.8293
03/14/09 | 19:55 | 0 | 17.263 | 0 | 3 | 0 | 35.146 | 35.897 | 34.041 | 34.392 | 15.387 | 24.852 | 9.115 | 0 | 0 | 56.955 | 52.868 | 41.162 | 19.832 | 0 | 0 | 55.435 | 30.175 | [5 empty] | 0 | 0.754 | 5 | 3.9421 | 3.672 | 2.0389 | 1.8182 | 1.8538 | 47.0252
03/14/09 | 19:56 | 0 | 17.238 | 0 | 4 | 0 | 34.605 | 35.356 | 33.665 | 33.993 | 14.844 | 24.828 | 9.14 | 0 | 0 | 56.932 | 52.868 | 41.138 | 19.807 | 0 | 0 | 55.482 | 30.153 | [5 empty] | 0 | 0.612 | 6 | 3.9348 | 3.665 | 2.0386 | 1.8182 | 1.8469 | 46.9363
03/14/09 | 19:57 | 0 | 17.263 | 0 | 3 | 0 | 34.206 | 34.792 | 33.407 | 33.689 | 13.98 | 24.806 | 9.14 | 0 | 0 | 56.887 | 52.845 | 41.114 | 19.807 | 0 | 0 | 55.391 | 30.2 | [5 empty] | 0 | 0.517 | 7 | 3.9348 | 3.665 | 2.0386 | 1.8182 | 1.8469 | 46.9363
03/14/09 | 19:58 | 0 | 17.238 | 0 | 4 | 0 | 33.852 | 34.371 | 33.125 | 33.407 | 23.673 | 24.756 | 9.115 | 0 | 0 | 56.887 | 52.845 | 41.114 | 19.832 | 0 | 0 | 55.368 | 30.175 | [5 empty] | 0 | 0.445 | 8 | 3.9421 | 3.672 | 2.0389 | 1.8182 | 1.8538 | 47.0252
03/14/09 | 19:59 | 1 | 17.263 | 0 | 3 | 0 | 45.026 | 34.392 | 32.866 | 33.149 | 30.707 | 24.683 | 9.065 | 1 | 0 | 56.887 | 52.845 | 41.162 | 19.832 | 0 | 0 | 55.298 | 30.2 | [5 empty] | 17.263 | 11.877 | 9 | 3.9567 | 3.6858 | 2.0395 | 1.8182 | 1.8676 | 47.2019
03/14/09 | 20:00 | 0 | 17.213 | 0 | 4 | 0 | 48.144 | 45.805 | 32.632 | 32.936 | 31.526 | 24.661 | 9.09 | 1 | 0 | 56.841 | 52.845 | 41.09 | 19.807 | 0 | 0 | 55.298 | 30.2 | [5 empty] | 0 | 15.208 | 10 | 3.9494 | 3.6789 | 2.0392 | 1.8182 | 1.8607 | 47.1137
03/14/09 | 20:01 | 0 | 17.263 | 0 | 3 | 0 | 48.604 | 48.328 | 32.466 | 32.749 | 32.201 | 24.612 | 9.065 | 2 | 0 | 56.798 | 52.798 | 41.069 | 19.807 | 0 | 0 | 55.277 | 30.2 | [5 empty] | 0 | 15.855 | 11 | 3.9567 | 3.6858 | 2.0395 | 1.8182 | 1.8676 | 47.2019
03/14/09 | 20:02 | 0 | 17.263 | 0 | 3 | 0 | 49.038 | 48.741 | 32.441 | 32.536 | 32.632 | 24.538 | 9.213 | 1 | 0 | 56.841 | 52.798 | 41.09 | 19.807 | 0 | 0 | 55.277 | 30.224 | [5 empty] | 0 | 16.502 | 12 | 3.9136 | 3.6448 | 2.0378 | 1.8182 | 1.8267 | 46.675
03/14/09 | 20:03 | 1 | 17.263 | 1 | 4 | 0 | 49.68 | 49.222 | 32.441 | 32.49 | 33.218 | 24.563 | 9.238 | 2 | 0 | 56.82 | 52.777 | 41.114 | 19.807 | 0 | 0 | 55.253 | 30.249 | [5 empty] | 17.263 | 17.19 | 13 | 3.9063 | 3.6379 | 2.0375 | 1.8182 | 1.8197 | 46.5848
03/14/09 | 20:04 | 0 | 17.238 | 0 | 3 | 0 | 49.955 | 49.911 | 32.536 | 32.536 | 33.711 | 24.587 | 9.188 | 1 | 0 | 56.82 | 52.754 | 41.045 | 19.782 | 0 | 0 | 55.23 | 30.249 | [5 empty] | 0 | 17.419 | 14 | 3.9209 | 3.6518 | 2.0381 | 1.8182 | 1.8336 | 46.7648
03/14/09 | 20:05 | 0 | 17.263 | 0 | 3 | 0 | 50.23 | 50.23 | 32.677 | 32.653 | 34.488 | 24.587 | 9.065 | 2 | 0 | 56.798 | 52.754 | 41.069 | 19.807 | 0 | 0 | 55.298 | 30.273 | [5 empty] | 0 | 17.577 | 15 | 3.9567 | 3.6858 | 2.0395 | 1.8182 | 1.8676 | 47.2019
03/14/09 | 20:06 | 0 | 17.233 | 0 | 3 | 0 | 50.431 | 50.525 | 32.72 | 32.649 | 34.742 | 24.558 | 8.984 | 1 | 0 | 56.793 | 52.702 | 41.061 | 19.777 | 0 | 0 | 55.293 | 30.22 | [5 empty] | 0 | 17.782 | 16 | 3.9803 | 3.7082 | 2.0405 | 1.8182 | 1.89 | 47.4855
03/14/09 | 20:07 | 1 | 17.233 | 0 | 3 | 0 | 50.616 | 50.777 | 32.883 | 32.79 | 35 | 24.582 | 9.034 | 2 | 0 | 56.814 | 52.726 | 41.085 | 19.825 | 0 | 0 | 55.34 | 30.244 | [5 empty] | 17.233 | 17.826 | 17 | 3.9657 | 3.6944 | 2.0399 | 1.8182 | 1.8762 | 47.3109
03/14/09 | 20:08 | 0 | 17.187 | 0 | 3 | 0 | 50.805 | 50.966 | 33.194 | 32.984 | 35.639 | 24.661 | 8.941 | 2 | 0 | 56.864 | 52.73 | 41.114 | 19.832 | 0 | 0 | 55.277 | 30.273 | [5 empty] | 0 | 17.821 | 18 | 3.9928 | 3.7201 | 2.041 | 1.8182 | 1.9019 | 47.6347
03/14/09 | 20:09 | 0 | 17.233 | 0 | 4 | 0 | 50.868 | 51.12 | 33.706 | 33.354 | 36.127 | 24.752 | 8.962 | 1 | 0 | 56.793 | 52.726 | 41.061 | 19.825 | 0 | 0 | 55.293 | 30.269 | [5 empty] | 0 | 17.514 | 19 | 3.9867 | 3.7143 | 2.0407 | 1.8182 | 1.8961 | 47.562
03/14/09 | 20:10 | 0 | 17.288 | 0 | 3 | 0 | 47.892 | 51.285 | 34.206 | 33.83 | 30.009 | 24.707 | 8.967 | 2 | 0 | 56.864 | 52.73 | 41.138 | 19.807 | 0 | 0 | 55.321 | 30.273 | [5 empty] | 0 | 14.062 | 20 | 3.9852 | 3.7129 | 2.0407 | 1.8182 | 1.8948 | 47.5446
03/14/09 | 20:11 | 0 | 17.233 | 0 | 3 | 0 | 38.43 | 47.726 | 34.601 | 34.294 | 24.367 | 24.798 | 8.813 | 0 | 0 | 56.836 | 52.702 | 41.157 | 19.777 | 0 | 0 | 55.249 | 30.269 | [5 empty] | 0 | 4.136 | 21 | 4.0301 | 3.7556 | 2.0425 | 1.8182 | 1.9374 | 48.0733
03/14/09 | 20:12 | 0 | 17.263 | 0 | 3 | 0 | 36.251 | 38.906 | 34.933 | 34.723 | 21.817 | 24.781 | 8.891 | 0 | 0 | 56.864 | 52.707 | 41.21 | 19.832 | 0 | 0 | 55.321 | 30.32 | [5 empty] | 0 | 1.528 | 22 | 4.0073 | 3.734 | 2.0416 | 1.8182 | 1.9158 | 47.807
03/14/09 | 20:13 | 0 | 17.263 | 0 | 4 | 0 | 35.756 | 36.744 | 35.17 | 35.005 | 19.832 | 24.852 | 8.843 | 0 | 0 | 56.864 | 52.73 | 41.186 | 19.832 | 0 | 0 | 55.298 | 30.298 | [5 empty] | 0 | 0.751 | 23 | 4.0213 | 3.7473 | 2.0421 | 1.8182 | 1.9291 | 47.9712
03/14/09 | 20:14 | 0 | 17.208 | 1 | 3 | 0 | 35.658 | 36.174 | 35.187 | 35.258 | 18.565 | 24.798 | 8.861 | 1 | 0 | 56.859 | 52.679 | 41.226 | 19.802 | 0 | 0 | 55.225 | 30.291 | [5 empty] | 0 | 0.4 | 24 | 4.0161 | 3.7423 | 2.0419 | 1.8182 | 1.9241 | 47.9098
03/14/09 | 20:15 | 0 | 17.263 | 0 | 4 | 0 | 35.71 | 36.086 | 34.605 | 35.239 | 17.436 | 24.806 | 8.743 | 0 | 0 | 56.841 | 52.73 | 41.279 | 19.832 | 0 | 0 | 55.23 | 30.32 | [5 empty] | 0 | 0.471 | 25 | 4.0504 | 3.7749 | 2.0433 | 1.8182 | 1.9568 | 48.3097
03/14/09 | 20:16 | 0 | 17.263 | 0 | 3 | 0 | 35.428 | 35.945 | 34.017 | 34.534 | 16.375 | 24.732 | 8.743 | 0 | 0 | 56.841 | 52.684 | 41.255 | 19.832 | 0 | 0 | 55.23 | 30.32 | [5 empty] | 0 | 0.894 | 26 | 4.0504 | 3.7749 | 2.0433 | 1.8182 | 1.9568 | 48.3097
03/14/09 | 20:17 | 0 | 17.263 | 0 | 4 | 0 | 34.792 | 35.663 | 33.548 | 33.948 | 15.586 | 24.707 | 8.818 | 0 | 0 | 56.841 | 52.684 | 41.327 | 19.832 | 0 | 0 | 55.207 | 30.32 | [5 empty] | 0 | 0.844 | 27 | 4.0286 | 3.7542 | 2.0424 | 1.8182 | 1.936 | 48.0563
03/14/09 | 20:18 | 0 | 17.233 | 0 | 3 | 0 | 34.153 | 34.928 | 33.261 | 33.519 | 14.814 | 24.678 | 8.763 | 0 | 0 | 56.793 | 52.656 | 41.274 | 19.777 | 0 | 0 | 55.179 | 30.315 | [5 empty] | 0 | 0.634 | 28 | 4.0446 | 3.7694 | 2.0431 | 1.8182 | 1.9512 | 48.2424
03/14/09 | 20:19 | 0 | 17.263 | 0 | 4 | 0 | 33.759 | 34.323 | 33.101 | 33.311 | 14.203 | 24.707 | 8.72 | 0 | 0 | 56.798 | 52.663 | 41.255 | 19.832 | 0 | 0 | 55.207 | 30.32 | [5 empty] | 0 | 0.448 | 29 | 4.0571 | 3.7813 | 2.0436 | 1.8182 | 1.9631 | 48.3869
03/14/09 | 20:20 | 0 | 17.208 | 0 | 4 | 0 | 37.421 | 33.895 | 32.862 | 33.141 | 29.592 | 24.607 | 8.788 | 0 | 0 | 56.747 | 52.611 | 41.25 | 19.825 | 0 | 0 | 55.179 | 30.291 | [5 empty] | 0 | 4.28 | 30 | 4.0373 | 3.7625 | 2.0428 | 1.8182 | 1.9443 | 48.158
03/14/09 | 20:21 | 1 | 17.233 | 0 | 3 | 0 | 46.832 | 40.193 | 32.697 | 32.979 | 31.232 | 24.582 | 8.69 | 1 | 0 | 56.747 | 52.611 | 41.226 | 19.802 | 0 | 0 | 55.202 | 30.315 | [5 empty] | 17.233 | 13.853 | 31 | 4.0659 | 3.7896 | 2.0439 | 1.8182 | 1.9714 | 48.4872
03/14/09 | 20:22 | 0 | 17.263 | 0 | 4 | 1 | 48.214 | 47.364 | 32.536 | 32.795 | 31.647 | 24.538 | 8.743 | 1 | 0 | 56.752 | 52.616 | 41.279 | 19.832 | 0 | 0 | 55.277 | 30.345 | [5 empty] | 0 | 15.419 | 32 | 4.0504 | 3.7749 | 2.0433 | 1.8182 | 1.9568 | 48.3097
03/14/09 | 20:23 | 0 | 17.258 | 0 | 3 | 0 | 48.368 | 48.345 | 32.387 | 32.555 | 32.242 | 24.487 | 8.763 | 2 | 0 | 56.679 | 52.564 | 41.202 | 19.802 | 0 | 0 | 55.293 | 30.315 | [5 empty] | 0 | 15.813 | 0 | 4.0446 | 3.7694 | 2.0431 | 1.8182 | 1.9512 | 48.2424
03/14/09 | 20:24 | 1 | 17.258 | 0 | 4 | 0 | 48.919 | 48.552 | 32.387 | 32.507 | 33.094 | 24.558 | 8.813 | 1 | 0 | 56.722 | 52.606 | 41.224 | 19.9 | 0 | 0 | 55.291 | 30.411 | [5 empty] | 17.258 | 16.412 | 1 | 4.0301 | 3.7556 | 2.833 | 2.6087 | 1.1469 | 28.4578
03/14/09 | 20:25 | 0 | 17.285 | 1 | 3 | 0 | 49.332 | 49.194 | 32.463 | 32.439 | 33.498 | 24.538 | 8.768 | 2 | 0 | 56.702 | 52.564 | 41.205 | 19.83 | 0 | 0 | 55.179 | 30.367 | [5 empty] | 0 | 16.893 | 2 | 4.0432 | 3.768 | 2.8335 | 2.6087 | 1.1593 | 28.6737
03/14/09 | 20:26 | 0 | 17.26 | 0 | 3 | 0 | 49.47 | 49.631 | 32.651 | 32.582 | 34.038 | 24.538 | 8.793 | 2 | 0 | 56.658 | 52.564 | 41.181 | 19.83 | 0 | 0 | 55.179 | 30.318 | [5 empty] | 0 | 16.888 | 3 | 4.0359 | 3.7611 | 2.8332 | 2.6087 | 1.1524 | 28.5539
03/14/09 | 20:27 | 0 | 17.26 | 0 | 4 | 0 | 49.859 | 49.836 | 32.816 | 32.723 | 34.015 | 24.538 | 8.718 | 1 | 0 | 56.681 | 52.564 | 41.181 | 19.855 | 0 | 0 | 55.155 | 30.318 | [5 empty] | 0 | 17.136 | 4 | 4.0577 | 3.7819 | 2.8341 | 2.6087 | 1.1732 | 28.9119
03/14/09 | 20:28 | 1 | 17.26 | 0 | 3 | 0 | 50.02 | 50.202 | 33.005 | 32.933 | 34.648 | 24.538 | 8.695 | 2 | 0 | 56.702 | 52.541 | 41.205 | 19.83 | 0 | 0 | 55.249 | 30.342 | [5 empty] | 17.26 | 17.087 | 5 | 4.0644 | 3.7882 | 2.8344 | 2.6087 | 1.1795 | 29.0209
03/14/09 | 20:29 | 0 | 17.285 | 0 | 3 | 0 | 50.226 | 50.364 | 33.426 | 33.146 | 35.33 | 24.538 | 8.768 | 1 | 0 | 56.702 | 52.541 | 41.253 | 19.83 | 0 | 0 | 55.179 | 30.416 | [5 empty] | 0 | 17.08 | 6 | 4.0432 | 3.768 | 2.8335 | 2.6087 | 1.1593 | 28.6737
03/14/09 | 20:30 | 0 | 17.311 | 0 | 3 | 0 | 50.41 | 50.592 | 33.991 | 33.546 | 35.801 | 24.634 | 8.695 | 2 | 0 | 56.725 | 52.541 | 41.253 | 19.855 | 0 | 0 | 55.202 | 30.438 | [5 empty] | 0 | 16.864 | 7 | 4.0644 | 3.7882 | 2.8344 | 2.6087 | 1.1795 | 29.0209
03/14/09 | 20:31 | 0 | 17.255 | 0 | 4 | 0 | 50.84 | 50.725 | 34.502 | 34.01 | 36.617 | 24.604 | 8.564 | 1 | 0 | 56.697 | 52.492 | 41.224 | 19.799 | 0 | 0 | 55.127 | 30.386 | [5 empty] | 0 | 16.83 | 8 | 4.1026 | 3.8245 | 2.8359 | 2.6087 | 1.2158 | 29.6349
03/14/09 | 20:32 | 1 | 17.285 | 0 | 3 | 0 | 51.395 | 51.257 | 34.883 | 34.483 | 37.21 | 24.585 | 8.62 | 2 | 0 | 56.747 | 52.473 | 41.205 | 19.83 | 0 | 0 | 55.249 | 30.391 | [5 empty] | 17.285 | 16.912 | 9 | 4.0863 | 3.809 | 2.8353 | 2.6087 | 1.2003 | 29.3738
03/14/09 | 20:33 | 0 | 17.26 | 0 | 3 | 0 | 42.992 | 51.762 | 35.144 | 34.931 | 27.235 | 24.658 | 8.695 | 1 | 0 | 56.702 | 52.541 | 41.298 | 19.804 | 0 | 0 | 55.202 | 30.416 | [5 empty] | 0 | 8.061 | 10 | 4.0644 | 3.7882 | 2.8344 | 2.6087 | 1.1795 | 29.0209
03/14/09 | 20:34 | 0 | 17.311 | 0 | 3 | 0 | 37.844 | 43.133 | 35.423 | 35.213 | 23.984 | 24.634 | 8.67 | 0 | 0 | 56.725 | 52.52 | 41.298 | 19.83 | 0 | 0 | 55.155 | 30.438 | [5 empty] | 0 | 2.631 | 11 | 4.0717 | 3.7951 | 2.8347 | 2.6087 | 1.1864 | 29.1389
03/14/09 | 20:35 | 0 | 17.311 | 1 | 4 | 0 | 36.622 | 38.244 | 35.543 | 35.447 | 21.647 | 24.705 | 8.768 | 0 | 0 | 56.747 | 52.52 | 41.394 | 19.83 | 0 | 0 | 55.134 | 30.438 | [5 empty] | 0 | 1.175 | 12 | 4.0432 | 3.768 | 2.8335 | 2.6087 | 1.1593 | 28.6737
03/14/09 | 20:36 | 0 | 17.311 | 0 | 3 | 0 | 36.294 | 37.093 | 35.612 | 35.612 | 20.101 | 24.754 | 8.818 | 0 | 0 | 56.747 | 52.497 | 41.415 | 19.804 | 0 | 0 | 55.088 | 30.438 | [5 empty] | 0 | 0.682 | 13 | 4.0286 | 3.7542 | 2.8329 | 2.6087 | 1.1455 | 28.4338
03/14/09 | 20:37 | 0 | 17.285 | 0 | 4 | 0 | 36.153 | 36.694 | 35.33 | 35.66 | 18.545 | 24.729 | 8.743 | 1 | 0 | 56.747 | 52.473 | 41.415 | 19.804 | 0 | 0 | 55.088 | 30.416 | [5 empty] | 0 | 0.493 | 14 | 4.0504 | 3.7749 | 2.8338 | 2.6087 | 1.1662 | 28.793
03/14/09 | 20:38 | 0 | 17.285 | 0 | 3 | 0 | 36.012 | 36.528 | 34.672 | 35.189 | 17.532 | 24.705 | 8.916 | 0 | 0 | 56.725 | 52.473 | 41.439 | 19.804 | 0 | 0 | 55.111 | 30.438 | [5 empty] | 0 | 0.823 | 15 | 4.0001 | 3.7271 | 2.8318 | 2.6087 | 1.1184 | 27.9585
03/14/09 | 20:39 | 0 | 17.311 | 0 | 4 | 0 | 35.447 | 36.27 | 34.18 | 34.507 | 16.695 | 24.658 | 8.768 | 0 | 0 | 56.725 | 52.473 | 41.415 | 19.804 | 0 | 0 | 55.111 | 30.462 | [5 empty] | 0 | 0.94 | 16 | 4.0432 | 3.768 | 2.8335 | 2.6087 | 1.1593 | 28.6737
03/14/09 | 20:40 | 0 | 17.311 | 0 | 3 | 0 | 34.744 | 35.66 | 33.78 | 33.991 | 15.312 | 24.658 | 8.768 | 0 | 0 | 56.636 | 52.427 | 41.394 | 19.83 | 0 | 0 | 55.179 | 30.462 | [5 empty] | 0 | 0.753 | 17 | 4.0432 | 3.768 | 2.8335 | 2.6087 | 1.1593 | 28.6737
03/14/09 | 20:41 | 0 | 17.26 | 0 | 4 | 0 | 34.18 | 34.955 | 33.498 | 33.663 | 14.425 | 24.683 | 8.743 | 0 | 0 | 56.658 | 52.45 | 41.439 | 19.83 | 0 | 0 | 55.179 | 30.438 | [5 empty] | 0 | 0.517 | 18 | 4.0504 | 3.7749 | 2.8338 | 2.6087 | 1.1662 | 28.793
03/14/09 | 20:42 | 0 | 17.285 | 0 | 4 | 0 | 33.849 | 34.462 | 33.285 | 33.498 | 13.98 | 24.56 | 8.818 | 0 | 0 | 56.636 | 52.45 | 41.415 | 19.855 | 0 | 0 | 55.134 | 30.438 | [5 empty] | 0 | 0.351 | 19 | 4.0286 | 3.7542 | 2.8329 | 2.6087 | 1.1455 | 28.4338
03/14/09 | 20:43 | 0 | 17.285 | 0 | 3 | 0 | 43.743 | 34.084 | 33.098 | 33.309 | 30.511 | 24.489 | 8.818 | 0 | 0 | 56.613 | 52.45 | 41.415 | 19.83 | 0 | 0 | 55.088 | 30.438 | [5 empty] | 0 | 10.434 | 20 | 4.0286 | 3.7542 | 2.8329 | 2.6087 | 1.1455 | 28.4338
03/14/09 | 20:44 | 0 | 17.311 | 0 | 4 | 0 | 48.116 | 44.93 | 32.864 | 33.122 | 31.306 | 24.418 | 8.793 | 1 | 0 | 56.636 | 52.403 | 41.334 | 19.767 | 0 | 0 | 55.053 | 30.376 | [5 empty] | 0 | 14.994 | 21 | 4.0359 | 3.7611 | 2.8332 | 2.6087 | 1.1524 | 28.5539
03/14/09 | 20:45 | 0 | 17.223 | 0 | 3 | 1 | 48.678 | 48.403 | 32.591 | 32.85 | 32.088 | 24.283 | 8.728 | 2 | 0 | 56.556 | 52.301 | 41.334 | 19.742 | 0 | 0 | 55.076 | 30.376 | [5 empty] | 0 | 15.828 | 22 | 4.0548 | 3.7791 | 2.834 | 2.6087 | 1.1704 | 28.8644
03/14/09 | 20:46 | 1 | 17.28 | 0 | 4 | 0 | 48.963 | 48.94 | 32.531 | 32.649 | 32.338 | 24.34 | 8.69 | 2 | 0 | 56.565 | 52.357 | 41.344 | 19.802 | 0 | 0 | 55.085 | 30.435 | [5 empty] | 17.28 | 16.314 | 0 | 4.0659 | 3.7896 | 2.8345 | 2.6087 | 1.1809 | 29.0445
03/14/09 | 20:47 | 0 | 17.28 | 1 | 3 | 0 | 49.421 | 49.192 | 32.577 | 32.531 | 32.976 | 24.293 | 8.69 | 1 | 0 | 56.544 | 52.333 | 41.32 | 19.777 | 0 | 0 | 55.085 | 30.46 | [5 empty] | 0 | 16.89 | 1 | 4.0659 | 3.7896 | 2.8345 | 2.6087 | 1.1809 | 29.0445
03/14/09 | 20:48 | 0 | 17.28 | 0 | 3 | 0 | 49.652 | 49.673 | 32.742 | 32.553 | 33.472 | 24.269 | 8.763 | 2 | 0 | 56.499 | 52.333 | 41.226 | 19.727 | 0 | 0 | 54.994 | 30.435 | [5 empty] | 0 | 17.099 | 2 | 4.0446 | 3.7694 | 2.8336 | 2.6087 | 1.1607 | 28.6976
03/14/09 | 20:49 | 1 | 17.28 | 0 | 4 | 0 | 49.971 | 49.995 | 32.952 | 32.742 | 34.034 | 24.269 | 8.861 | 1 | 0 | 56.544 | 52.31 | 41.32 | 19.802 | 0 | 0 | 54.994 | 30.46 | [5 empty] | 17.28 | 17.229 | 3 | 4.0161 | 3.7423 | 2.8324 | 2.6087 | 1.1336 | 28.226
03/14/09 | 20:50 | 0 | 17.28 | 0 | 3 | 0 | 50.223 | 50.293 | 33.048 | 32.907 | 34.715 | 24.318 | 8.813 | 2 | 0 | 56.521 | 52.31 | 41.296 | 19.777 | 0 | 0 | 54.971 | 30.46 | [5 empty] | 0 | 17.316 | 4 | 4.0301 | 3.7556 | 2.833 | 2.6087 | 1.1469 | 28.4578
03/14/09 | 20:51 | 0 | 17.245 | 0 | 3 | 0 | 50.49 | 50.536 | 33.273 | 33.06 | 35.081 | 24.259 | 8.778 | 1 | 0 | 56.512 | 52.277 | 41.286 | 19.742 | 0 | 0 | 54.891 | 30.45 | [5 empty] | 0 | 17.43 | 5 | 4.0402 | 3.7652 | 2.8334 | 2.6087 | 1.1566 | 28.6258
03/14/09 | 20:52 | 0 | 17.223 | 0 | 3 | 0 | 50.695 | 50.833 | 33.766 | 33.321 | 35.811 | 24.283 | 8.803 | 2 | 0 | 56.512 | 52.277 | 41.296 | 19.777 | 0 | 0 | 54.901 | 30.46 | [5 empty] | 0 | 17.374 | 6 | 4.033 | 3.7583 | 2.8331 | 2.6087 | 1.1496 | 28.5059
03/14/09 | 20:53 | 1 | 17.28 | 0 | 4 | 0 | 50.98 | 51.096 | 34.316 | 33.871 | 36.313 | 24.293 | 8.788 | 2 | 0 | 56.588 | 52.287 | 41.389 | 19.802 | 0 | 0 | 54.877 | 30.484 | [5 empty] | 17.28 | 17.109 | 7 | 4.0373 | 3.7625 | 2.8333 | 2.6087 | 1.1538 | 28.5779
03/14/09 | 20:54 | 0 | 17.258 | 0 | 3 | 0 | 51.416 | 51.393 | 34.763 | 34.412 | 36.949 | 24.34 | 8.788 | 1 | 0 | 56.544 | 52.31 | 41.368 | 19.777 | 0 | 0 | 54.924 | 30.435 | [5 empty] | 0 | 17.004 | 8 | 4.0373 | 3.7625 | 2.8333 | 2.6087 | 1.1538 | 28.5779
03/14/09 | 20:55 | 0 | 17.258 | 0 | 3 | 0 | 44.374 | 51.829 | 35.091 | 34.833 | 27.618 | 24.34 | 8.665 | 1 | 0 | 56.565 | 52.31 | 41.389 | 19.802 | 0 | 0 | 54.924 | 30.435 | [5 empty] | 0 | 9.541 | 9 | 4.0732 | 3.7965 | 2.8347 | 2.6087 | 1.1878 | 29.1625
03/14/09 | 20:56 | 0 | 17.258 | 0 | 3 | 0 | 38.169 | 44.606 | 35.421 | 35.211 | 24.004 | 24.364 | 8.738 | 1 | 0 | 56.544 | 52.287 | 41.437 | 19.802 | 0 | 0 | 54.901 | 30.46 | [5 empty] | 0 | 2.958 | 10 | 4.0519 | 3.7763 | 2.8339 | 2.6087 | 1.1676 | 28.8168
03/14/09 | 20:57 | 0 | 17.197 | 1 | 3 | 0 | 36.703 | 38.607 | 35.553 | 35.411 | 21.704 | 24.403 | 8.554 | 0 | 0 | 56.556 | 52.233 | 41.427 | 19.742 | 0 | 0 | 54.868 | 30.45 | [5 empty] | 0 | 1.292 | 11 | 4.1055 | 3.8273 | 2.8361 | 2.6087 | 1.2186 | 29.6813
03/14/09 | 20:58 | 0 | 17.258 | 0 | 4 | 0 | 36.361 | 37.253 | 35.703 | 35.679 | 19.752 | 24.509 | 8.567 | 0 | 0 | 56.565 | 52.287 | 41.485 | 19.802 | 0 | 0 | 54.901 | 30.506 | [5 empty] | 0 | 0.682 | 12 | 4.1017 | 3.8237 | 2.8359 | 2.6087 | 1.215 | 29.6209
03/14/09 | 20:59 | 0 | 17.258 | 0 | 3 | 0 | 36.22 | 36.761 | 35.514 | 35.773 | 18.442 | 24.533 | 8.69 | 0 | 0 | 56.588 | 52.266 | 41.53 | 19.802 | 0 | 0 | 54.901 | 30.506 | [5 empty] | 0 | 0.447 | 13 | 4.0659 | 3.7896 | 2.8345 | 2.6087 | 1.1809 | 29.0445
03/14/09 | 21:00 | 0 | 17.197 | 0 | 4 | 0 | 36.117 | 36.586 | 34.658 | 35.34 | 17.346 | 24.474 | 8.728 | 0 | 0 | 56.556 | 52.233 | 41.473 | 19.767 | 0 | 0 | 54.868 | 30.472 | [5 empty] | 0 | 0.777 | 14 | 4.0548 | 3.7791 | 2.834 | 2.6087 | 1.1704 | 28.8644
03/14/09 | 21:01 | 0 | 17.223 | 0 | 3 | 0 | 35.646 | 36.445 | 34.072 | 34.519 | 16.187 | 24.45 | 8.655 | 0 | 0 | 56.512 | 52.233 | 41.473 | 19.767 | 0 | 0 | 54.868 | 30.472 | [5 empty] | 0 | 1.127 | 15 | 4.0761 | 3.7993 | 2.8349 | 2.6087 | 1.1906 | 29.2096
03/14/09 | 21:02 | 0 | 17.172 | 0 | 4 | 0 | 34.847 | 35.859 | 33.555 | 34 | 15.521 | 24.499 | 8.579 | 0 | 0 | 56.512 | 52.254 | 41.521 | 19.767 | 0 | 0 | 54.891 | 30.521 | [5 empty] | 0 | 0.847 | 16 | 4.0982 | 3.8203 | 2.8358 | 2.6087 | 1.2116 | 29.5651
03/14/09 | 21:03 | 0 | 17.223 | 0 | 3 | 0 | 34.213 | 35.057 | 33.273 | 33.579 | 14.978 | 24.474 | 8.481 | 0 | 0 | 56.467 | 52.21 | 41.497 | 19.767 | 0 | 0 | 54.824 | 30.497 | [5 empty] | 0 | 0.634 | 17 | 4.1267 | 3.8475 | 2.8369 | 2.6087 | 1.2388 | 30.018
03/14/09 | 21:04 | 0 | 17.197 | 0 | 4 | 0 | 33.742 | 34.471 | 33.015 | 33.273 | 14.236 | 24.403 | 8.481 | 0 | 0 | 56.421 | 52.14 | 41.523 | 19.815 | 0 | 0 | 54.917 | 30.546 | [5 empty] | 0 | 0.469 | 18 | 4.1267 | 3.8475 | 2.8369 | 2.6087 | 1.2388 | 30.018
03/14/09 | 21:05 | 0 | 17.268 | 0 | 4 | 0 | 42.882 | 34 | 32.964 | 33.129 | 30.737 | 24.376 | 8.577 | 1 | 0 | 56.49 | 52.207 | 41.497 | 19.787 | 0 | 0 | 54.891 | 30.519 | [5 empty] | 0 | 9.753 | 19 | 4.0988 | 3.8209 | 2.8358 | 2.6087 | 1.2122 | 29.5744
03/14/09 | 21:06 | 0 | 17.303 | 0 | 3 | 0 | 48.16 | 44.044 | 32.787 | 33.046 | 31.904 | 24.34 | 8.514 | 1 | 0 | 56.499 | 52.24 | 41.482 | 19.847 | 0 | 0 | 54.924 | 30.578 | [5 empty] | 0 | 15.114 | 20 | 4.1171 | 3.8383 | 2.8365 | 2.6087 | 1.2296 | 29.8662
03/14/09 | 21:07 | 1 | 17.278 | 0 | 4 | 0 | 48.916 | 48.457 | 32.577 | 32.811 | 32.336 | 24.266 | 8.539 | 1 | 0 | 56.499 | 52.219 | 41.458 | 19.822 | 0 | 0 | 54.924 | 30.553 | [5 empty] | 17.278 | 16.105 | 21 | 4.1098 | 3.8314 | 2.8362 | 2.6087 | 1.2227 | 29.7507
03/14/09 | 21:08 | 0 | 17.243 | 1 | 3 | 1 | 49.021 | 49.066 | 32.421 | 32.613 | 32.73 | 24.183 | 8.577 | 2 | 0 | 56.444 | 52.207 | 41.403 | 19.812 | 0 | 0 | 54.915 | 30.568 | [5 empty] | 0 | 16.408 | 22 | 4.0988 | 3.8209 | 2.8358 | 2.6087 | 1.2122 | 29.5744
03/14/09 | 21:09 | 0 | 17.243 | 0 | 3 | 0 | 49.64 | 49.25 | 32.495 | 32.47 | 33.225 | 24.207 | 8.627 | 2 | 0 | 56.444 | 52.186 | 41.473 | 19.764 | 0 | 0 | 54.915 | 30.568 | [5 empty] | 0 | 17.17 | 0 | 4.0842 | 3.807 | 2.8352 | 2.6087 | 1.1984 | 29.341
03/14/09 | 21:10 | 0 | 17.22 | 0 | 3 | 0 | 49.892 | 49.869 | 32.613 | 32.52 | 33.601 | 24.183 | 8.602 | 1 | 0 | 56.421 | 52.163 | 41.425 | 19.764 | 0 | 0 | 54.915 | 30.543 | [5 empty] | 0 | 17.372 | 1 | 4.0915 | 3.814 | 2.9541 | 2.7273 | 1.0867 | 26.5598
03/14/09 | 21:11 | 1 | 17.243 | 0 | 4 | 0 | 50.191 | 50.167 | 32.871 | 32.802 | 34.141 | 24.232 | 8.627 | 2 | 0 | 56.421 | 52.163 | 41.425 | 19.787 | 0 | 0 | 54.915 | 30.568 | [5 empty] | 17.243 | 17.389 | 2 | 4.0842 | 3.807 | 2.9538 | 2.7273 | 1.0798 | 26.4377
03/14/09 | 21:12 | 0 | 17.243 | 0 | 3 | 0 | 50.557 | 50.511 | 33.106 | 33.06 | 35.409 | 24.232 | 8.675 | 1 | 0 | 56.444 | 52.163 | 41.425 | 19.787 | 0 | 0 | 54.938 | 30.568 | [5 empty] | 0 | 17.497 | 3 | 4.0702 | 3.7938 | 2.9532 | 2.7273 | 1.0665 | 26.2021
03/14/09 | 21:13 | 0 | 17.22 | 0 | 3 | 0 | 50.786 | 50.856 | 33.388 | 33.271 | 35.95 | 24.183 | 8.7 | 2 | 0 | 56.421 | 52.207 | 41.403 | 19.787 | 0 | 0 | 54.868 | 30.568 | [5 empty] | 0 | 17.515 | 4 | 4.063 | 3.7868 | 2.9529 | 2.7273 | 1.0596 | 26.0787
03/14/09 | 21:14 | 1 | 17.22 | 0 | 3 | 0 | 51.061 | 51.152 | 33.952 | 33.601 | 36.703 | 24.183 | 8.675 | 2 | 0 | 56.444 | 52.163 | 41.425 | 19.787 | 0 | 0 | 54.754 | 30.592 | [5 empty] | 17.22 | 17.46 | 5 | 4.0702 | 3.7938 | 2.9532 | 2.7273 | 1.0665 | 26.2021
03/14/09 | 21:15 | 0 | 17.195 | 0 | 4 | 0 | 51.383 | 51.383 | 34.493 | 34.141 | 37.244 | 24.281 | 8.776 | 1 | 0 | 56.467 | 52.116 | 41.449 | 19.764 | 0 | 0 | 54.684 | 30.568 | [5 empty] | 0 | 17.242 | 6 | 4.0408 | 3.7658 | 2.952 | 2.7273 | 1.0385 | 25.7009
03/14/09 | 21:16 | 0 | 17.17 | 0 | 3 | 0 | 45.672 | 51.75 | 34.94 | 34.682 | 27.966 | 24.232 | 8.7 | 2 | 0 | 56.439 | 52.112 | 41.492 | 19.757 | 0 | 0 | 54.702 | 30.563 | [5 empty] | 0 | 10.99 | 7 | 4.063 | 3.7868 | 2.9529 | 2.7273 | 1.0596 | 26.0787
03/14/09 | 21:17 | 0 | 17.17 | 0 | 3 | 0 | 38.442 | 45.88 | 35.316 | 35.199 | 23.148 | 24.305 | 8.7 | 0 | 0 | 56.467 | 52.116 | 41.542 | 19.787 | 0 | 0 | 54.754 | 30.568 | [5 empty] | 0 | 3.243 | 8 | 4.063 | 3.7868 | 2.9529 | 2.7273 | 1.0596 | 26.0787
03/14/09 | 21:18 | 0 | 17.195 | 1 | 3 | 0 | 36.844 | 38.887 | 35.622 | 35.526 | 20.98 | 24.425 | 8.75 | 0 | 0 | 56.467 | 52.14 | 41.59 | 19.787 | 0 | 0 | 54.821 | 30.592 | [5 empty] | 0 | 1.318 | 9 | 4.0484 | 3.773 | 2.9523 | 2.7273 | 1.0457 | 25.8306
03/14/09 | 21:19 | 0 | 17.19 | 0 | 3 | 0 | 36.438 | 37.308 | 35.734 | 35.734 | 19.709 | 24.372 | 8.695 | 0 | 0 | 56.483 | 52.088 | 41.585 | 19.782 | 0 | 0 | 54.772 | 30.563 | [5 empty] | 0 | 0.704 | 10 | 4.0644 | 3.7882 | 2.953 | 2.7273 | 1.061 | 26.1034
03/14/09 | 21:20 | 0 | 17.195 | 0 | 4 | 0 | 36.397 | 36.89 | 35.667 | 35.95 | 18.527 | 24.472 | 8.899 | 1 | 0 | 56.51 | 52.14 | 41.59 | 19.787 | 0 | 0 | 54.821 | 30.592 | [5 empty] | 0 | 0.447 | 11 | 4.005 | 3.7318 | 2.9506 | 2.7273 | 1.0045 | 25.0807
03/14/09 | 21:21 | 0 | 17.14 | 0 | 3 | 0 | 36.275 | 36.72 | 34.723 | 35.615 | 17.509 | 24.421 | 8.768 | 0 | 0 | 56.462 | 52.112 | 41.561 | 19.782 | 0 | 0 | 54.749 | 30.538 | [5 empty] | 0 | 0.66 | 12 | 4.0432 | 3.768 | 2.9521 | 2.7273 | 1.0407 | 25.7409
03/14/09 | 21:22 | 0 | 17.165 | 0 | 4 | 0 | 35.897 | 36.603 | 34.017 | 34.629 | 16.549 | 24.421 | 8.768 | 0 | 0 | 56.462 | 52.065 | 41.633 | 19.807 | 0 | 0 | 54.772 | 30.587 | [5 empty] | 0 | 1.268 | 13 | 4.0432 | 3.768 | 2.9521 | 2.7273 | 1.0407 | 25.7409
03/14/09 | 21:23 | 0 | 17.22 | 0 | 3 | 0 | 34.986 | 36.139 | 33.505 | 33.976 | 15.863 | 24.425 | 8.798 | 0 | 0 | 56.467 | 52.093 | 41.638 | 19.812 | 0 | 0 | 54.8 | 30.639 | [5 empty] | 0 | 1.01 | 14 | 4.0344 | 3.7597 | 2.9518 | 2.7273 | 1.0324 | 25.5908
03/14/09 | 21:24 | 0 | 17.14 | 0 | 4 | 0 | 34.254 | 35.17 | 33.019 | 33.395 | 15.194 | 24.398 | 8.723 | 0 | 0 | 56.353 | 52.023 | 41.494 | 19.759 | 0 | 0 | 54.775 | 30.565 | [5 empty] | 0 | 0.859 | 15 | 4.0563 | 3.7805 | 2.9526 | 2.7273 | 1.0532 | 25.9648
03/14/09 | 21:25 | 0 | 17.117 | 0 | 3 | 0 | 33.668 | 34.373 | 32.775 | 33.01 | 14.55 | 24.325 | 8.698 | 0 | 0 | 56.353 | 51.976 | 41.54 | 19.737 | 0 | 0 | 54.728 | 30.565 | [5 empty] | 0 | 0.658 | 16 | 4.0635 | 3.7874 | 2.9529 | 2.7273 | 1.0601 | 26.0886
03/14/09 | 21:26 | 0 | 17.117 | 0 | 4 | 0 | 41.399 | 33.881 | 32.68 | 32.845 | 30.71 | 24.325 | 8.723 | 0 | 0 | 56.33 | 51.976 | 41.518 | 19.737 | 0 | 0 | 54.681 | 30.541 | [5 empty] | 0 | 8.554 | 17 | 4.0563 | 3.7805 | 2.9526 | 2.7273 | 1.0532 | 25.9648
03/14/09 | 21:27 | 0 | 17.142 | 0 | 4 | 0 | 47.574 | 42.669 | 32.493 | 32.775 | 32.034 | 24.325 | 8.773 | 1 | 0 | 56.307 | 51.953 | 41.494 | 19.737 | 0 | 0 | 54.705 | 30.516 | [5 empty] | 0 | 14.799 | 18 | 4.0417 | 3.7666 | 2.9521 | 2.7273 | 1.0394 | 25.7159
03/14/09 | 21:28 | 1 | 17.087 | 0 | 3 | 0 | 48.692 | 47.936 | 32.318 | 32.558 | 32.245 | 24.273 | 8.718 | 2 | 0 | 56.257 | 51.925 | 41.418 | 19.681 | 0 | 0 | 54.632 | 30.462 | [5 empty] | 17.087 | 16.134 | 19 | 4.0577 | 3.7819 | 2.9527 | 2.7273 | 1.0546 | 25.9896
03/14/09 | 21:29 | 0 | 17.142 | 1 | 6 | 0 | 46.197 | 48.858 | 32.274 | 33.409 | 33.457 | 24.303 | 8.773 | 1 | 0 | 53.491 | 51.953 | 44.149 | 19.759 | 0 | 0 | 54.637 | 30.565 | [5 empty] | 0 | 12.788 | 20 | 4.0417 | 3.7666 | 2.9521 | 2.7273 | 1.0394 | 25.7159
03/14/09 | 21:30 | 1 | 17.112 | 0 | 15 | 1 | 57.154 | 48.807 | 34.768 | 47.752 | 51.239 | 24.224 | 8.866 | 3 | 1 | 56.121 | 51.811 | 48.716 | 19.729 | 0 | 0 | 54.562 | 30.222 | [5 empty] | 17.112 | 9.402 | 21 | 4.0146 | 3.7409 | 2.951 | 2.7273 | 1.0136 | 25.2482
03/14/09 | 21:31 | 1 | 17.137 | 0 | 15 | 0 | 65.202 | 48.692 | 38.411 | 55.342 | 56.325 | 24.249 | 8.866 | 2 | 0 | 63.096 | 51.582 | 55.802 | 19.706 | 0 | 0 | 54.562 | 31.016 | [5 empty] | 17.137 | 9.86 | 0 | 4.0146 | 3.7409 | 2.951 | 2.7273 | 1.0136 | 25.2482
03/14/09 | 21:32 | 0 | 17.112 | 0 | 14 | 0 | 69.315 | 48.531 | 41.817 | 59.798 | 56.861 | 24.273 | 8.672 | 0 | 0 | 67.584 | 51.724 | 59.805 | 19.737 | 0 | 0 | 54.637 | 34.397 | [5 empty] | 0 | 9.517 | 1 | 4.0711 | 3.7946 | 10.226 | 10 | -6.2054 | -152.4254
03/14/09 | 21:33 | 1 | 17.167 | 0 | 15 | 0 | 71.01 | 48.422 | 44.219 | 62.204 | 58.393 | 24.303 | 8.871 | 1 | 0 | 69.693 | 52.161 | 62.069 | 19.784 | 0 | 0 | 54.705 | 37.146 | [5 empty] | 17.167 | 8.806 | 2 | 4.0132 | 3.7395 | 10.2236 | 10 | -6.2605 | -155.9989
03/14/09 | 21:34 | 1 | 17.112 | 0 | 15 | 0 | 71.555 | 48.256 | 46.125 | 63.454 | 60.36 | 24.345 | 8.964 | 0 | 0 | 70.5 | 52.775 | 63.231 | 19.706 | 0 | 0 | 54.838 | 39.186 | [5 empty] | 17.112 | 8.101 | 3 | 3.9861 | 3.7138 | 10.2225 | 10 | -6.2862 | -157.7046
03/14/09 | 21:35 | 0 | 17.137 | 1 | 15 | 0 | 71.73 | 48.118 | 47.409 | 64.328 | 61.772 | 24.416 | 8.841 | 0 | 0 | 70.808 | 53.484 | 64.082 | 19.754 | 0 | 0 | 55.022 | 40.76 | [5 empty] | 0 | 7.402 | 4 | 4.0219 | 3.7478 | 10.224 | 10 | -6.2522 | -155.4536
03/14/09 | 21:36 | 1 | 17.137 | 0 | 14 | 1 | 71.642 | 48.004 | 48.625 | 64.933 | 62.489 | 24.489 | 8.841 | 0 | 1 | 70.851 | 54.149 | 64.732 | 19.729 | 0 | 0 | 55.137 | 41.982 | [5 empty] | 17.137 | 6.709 | 5 | 4.0219 | 3.7478 | 10.224 | 10 | -6.2522 | -155.4536
03/14/09 | 21:37 | 0 | 17.112 | 0 | 15 | 0 | 71.578 | 47.889 | 49.495 | 65.405 | 62.893 | 24.514 | 8.841 | 0 | 0 | 70.831 | 54.747 | 65.202 | 19.729 | 0 | 0 | 55.456 | 43.109 | [5 empty] | 0 | 6.173 | 0 | 4.0219 | 3.7478 | 10.224 | 10 | -6.2522 | -155.4536
03/14/09 | 21:38 | 1 | 17.137 | 0 | 15 | 0 | 71.533 | 47.752 | 50.413 | 65.807 | 63.231 | 24.56 | 8.914 | 0 | 0 | 70.873 | 55.319 | 65.718 | 19.729 | 0 | 0 | 55.778 | 44.049 | [5 empty] | 17.137 | 5.726 | 1 | 4.0006 | 3.7276 | 5.2231 | 5 | -1.2724 | -31.8048
03/14/09 | 21:39 | 0 | 17.107 | 0 | 14 | 0 | 71.396 | 47.609 | 51.211 | 66.206 | 63.45 | 24.58 | 8.836 | 1 | 0 | 70.737 | 55.75 | 66.072 | 19.699 | 0 | 0 | 56.093 | 44.858 | [5 empty] | 0 | 5.19 | 2 | 4.0234 | 3.7492 | 5.224 | 5 | -1.2508 | -31.0886
03/14/09 | 21:40 | 0 | 17.107 | 0 | 15 | 0 | 71.374 | 47.542 | 51.829 | 66.476 | 63.45 | 24.531 | 8.934 | 0 | 0 | 70.782 | 56.229 | 66.387 | 19.724 | 0 | 0 | 56.41 | 45.614 | [5 empty] | 0 | 4.898 | 3 | 3.9948 | 3.7221 | 5.2229 | 5 | -1.2779 | -31.9897
03/14/09 | 21:41 | 1 | 17.112 | 1 | 15 | 0 | 71.379 | 47.5 | 52.567 | 66.93 | 63.723 | 24.634 | 9.014 | 0 | 0 | 70.741 | 56.706 | 66.795 | 19.729 | 0 | 0 | 56.818 | 46.33 | [5 empty] | 17.112 | 4.449 | 4 | 3.9715 | 3.6999 | 5.2219 | 5 | -1.3001 | -32.7349
03/14/09 | 21:42 | 0 | 17.082 | 0 | 14 | 0 | 71.242 | 47.381 | 53.204 | 67.192 | 63.719 | 24.555 | 8.984 | 0 | 0 | 70.672 | 57.103 | 67.08 | 19.724 | 0 | 0 | 57.172 | 46.921 | [5 empty] | 0 | 4.05 | 5 | 3.9803 | 3.7082 | 5.2223 | 5 | -1.2918 | -32.4544
03/14/09 | 21:43 | 0 | 17.082 | 0 | 15 | 0 | 71.242 | 47.311 | 53.825 | 67.439 | 63.561 | 24.509 | 8.859 | 0 | 0 | 70.672 | 57.507 | 67.283 | 19.724 | 0 | 0 | 57.507 | 47.448 | [5 empty] | 0 | 3.803 | 6 | 4.0167 | 3.7428 | 5.2238 | 5 | -1.2572 | -31.2989
03/14/09 | 21:44 | 1 | 17.112 | 0 | 14 | 0 | 71.182 | 47.294 | 54.357 | 67.732 | 63.632 | 24.514 | 8.889 | 0 | 0 | 70.654 | 57.87 | 67.6 | 19.767 | 0 | 0 | 57.882 | 47.948 | [5 empty] | 17.112 | 3.45 | 7 | 4.0079 | 3.7345 | 5.2234 | 5 | -1.2655 | -31.5743
03/14/09 | 21:45 | 0 | 17.069 | 0 | 15 | 0 | 71.166 | 47.161 | 54.775 | 67.87 | 63.751 | 24.398 | 8.921 | 0 | 0 | 70.616 | 58.169 | 67.761 | 19.737 | 0 | 0 | 58.146 | 48.377 | [5 empty] | 0 | 3.296 | 8 | 3.9986 | 3.7257 | 5.223 | 5 | -1.2743 | -31.8694
03/14/09 | 21:46 | 0 | 17.125 | 0 | 15 | 0 | 71.148 | 47.168 | 55.239 | 68.139 | 64.116 | 24.406 | 8.926 | 1 | 0 | 70.598 | 58.489 | 67.984 | 19.742 | 0 | 0 | 58.532 | 48.818 | [5 empty] | 0 | 3.009 | 9 | 3.9971 | 3.7243 | 5.223 | 5 | -1.2757 | -31.9157
03/14/09 | 21:47 | 1 | 17.125 | 1 | 14 | 0 | 71.235 | 47.145 | 55.606 | 68.315 | 64.182 | 24.357 | 8.977 | 0 | 0 | 70.643 | 58.801 | 68.206 | 19.767 | 0 | 0 | 58.824 | 49.162 | [5 empty] | 17.125 | 2.92 | 10 | 3.9823 | 3.7102 | 5.2224 | 5 | -1.2898 | -32.3892
03/14/09 | 21:48 | 0 | 17.099 | 0 | 15 | 1 | 71.325 | 47.098 | 55.858 | 68.512 | 64.652 | 24.332 | 8.952 | 0 | 1 | 70.71 | 59.066 | 68.311 | 19.762 | 0 | 0 | 59.02 | 49.409 | [5 empty] | 0 | 2.813 | 11 | 3.9896 | 3.7171 | 5.2227 | 5 | -1.2829 | -32.1566
03/14/09 | 21:49 | 0 | 17.069 | 0 | 15 | 0 | 71.517 | 47.026 | 56.128 | 68.727 | 64.67 | 24.327 | 8.994 | 0 | 0 | 70.925 | 59.29 | 68.617 | 19.737 | 0 | 0 | 59.379 | 49.799 | [5 empty] | 0 | 2.79 | 0 | 3.9773 | 3.7055 | 5.2222 | 5 | -1.2945 | -32.5478
03/14/09 | 21:50 | 0 | 17.069 | 0 | 14 | 0 | 71.759 | 47.026 | 56.421 | 69.013 | 65.006 | 24.352 | 9.019 | 0 | 0 | 71.144 | 59.513 | 68.881 | 19.711 | 0 | 0 | 59.604 | 50.121 | [5 empty] | 0 | 2.746 | 1 | 3.9701 | 3.6985 | 3.2219 | 3 | 0.69854 | 17.5952
03/14/09 | 21:51 | 1 | 17.044 | 0 | 15 | 0 | 72.067 | 46.956 | 56.645 | 69.232 | 65.455 | 24.303 | 8.972 | 1 | 0 | 71.408 | 59.782 | 69.167 | 19.711 | 0 | 0 | 59.782 | 50.487 | [5 empty] | 17.044 | 2.835 | 2 | 3.9838 | 3.7116 | 3.2224 | 3 | 0.71155 | 17.8613
03/14/09 | 21:52 | 0 | 17.009 | 0 | 15 | 0 | 72.298 | 46.947 | 56.882 | 69.487 | 65.871 | 24.269 | 8.836 | 0 | 0 | 71.64 | 59.976 | 69.4 | 19.701 | 0 | 0 | 59.997 | 50.868 | [5 empty] | 0 | 2.811 | 3 | 4.0234 | 3.7492 | 3.224 | 3 | 0.7492 | 18.6211
03/14/09 | 21:53 | 0 | 17.021 | 1 | 14 | 0 | 72.615 | 47.369 | 56.846 | 69.804 | 66.464 | 24.278 | 8.896 | 0 | 0 | 71.935 | 60.255 | 69.673 | 19.737 | 0 | 0 | 60.209 | 51.243 | [5 empty] | 0 | 2.811 | 4 | 4.0059 | 3.7326 | 3.2233 | 3 | 0.73259 | 18.2878
03/14/09 | 21:54 | 0 | 17.021 | 0 | 4 | 0 | 72.57 | 69.319 | 39.004 | 56.105 | 53.078 | 24.327 | 8.921 | 0 | 0 | 71.495 | 60.501 | 69.078 | 19.737 | 0 | 0 | 60.524 | 51.129 | [5 empty] | 0 | 16.465 | 5 | 3.9986 | 3.7257 | 3.223 | 3 | 0.72567 | 18.148
03/14/09 | 21:55 | 0 | 17.021 | 0 | 4 | 0 | 54.11 | 70.352 | 32.132 | 36.89 | 43.023 | 24.303 | 8.947 | 0 | 0 | 70.507 | 60.702 | 67.048 | 19.787 | 0 | 0 | 60.771 | 50.557 | [5 empty] | 0 | 17.22 | 6 | 3.991 | 3.7185 | 3.2227 | 3 | 0.71847 | 18.0021
03/14/09 | 21:56 | 0 | 17.021 | 0 | 4 | 0 | 39.286 | 51.451 | 30.085 | 31.097 | 37.43 | 24.352 | 8.896 | 1 | 0 | 69.605 | 60.837 | 64.536 | 19.737 | 0 | 0 | 60.905 | 49.913 | [5 empty] | 0 | 8.189 | 7 | 4.0059 | 3.7326 | 3.2233 | 3 | 0.73259 | 18.2878
03/14/09 | 21:57 | 0 | 16.964 | 0 | 4 | 0 | 33.189 | 38.148 | 29.401 | 29.736 | 32.742 | 24.389 | 8.886 | 0 | 0 | 68.982 | 60.939 | 62.398 | 19.727 | 0 | 0 | 60.894 | 49.262 | [5 empty] | 0 | 3.453 | 8 | 4.0088 | 3.7354 | 3.2234 | 3 | 0.73536 | 18.3435
03/14/09 | 21:58 | 0 | 17.021 | 0 | 4 | 0 | 31.217 | 33.271 | 29.121 | 29.386 | 29.82 | 24.472 | 8.848 | 0 | 0 | 68.463 | 61.06 | 60.702 | 19.762 | 0 | 0 | 61.017 | 48.723 | [5 empty] | 0 | 1.831 | 9 | 4.0199 | 3.7459 | 3.2239 | 3 | 0.74587 | 18.5547
03/14/09 | 21:59 | 0 | 17.021 | 0 | 5 | 0 | 30.399 | 31.651 | 30.109 | 29.386 | 28.591 | 24.448 | 8.848 | 0 | 0 | 68.025 | 61.106 | 59.246 | 19.762 | 0 | 0 | 61.083 | 48.125 | [5 empty] | 0 | 1.013 | 10 | 4.0199 | 3.7459 | 3.2239 | 3 | 0.74587 | 18.5547
03/14/09 | 22:00 | 0 | 17.044 | 0 | 5 | 0 | 30.639 | 30.928 | 30.808 | 30.928 | 26.615 | 24.472 | 8.823 | 0 | 0 | 67.651 | 61.172 | 58.146 | 19.787 | 0 | 0 | 61.195 | 47.621 | [5 empty] | 0 | -0.289 | 11 | 4.0271 | 3.7528 | 3.2242 | 3 | 0.75279 | 18.693
03/14/09 | 22:01 | 0 | 17.021 | 0 | 5 | 0 | 31.553 | 31.674 | 30.855 | 31.313 | 25.217 | 24.423 | 8.773 | 0 | 0 | 67.295 | 61.195 | 57.43 | 19.762 | 0 | 0 | 61.286 | 47.117 | [5 empty] | 0 | 0.24 | 12 | 4.0417 | 3.7666 | 3.2248 | 3 | 0.76663 | 18.9681
03/14/09 | 22:02 | 0 | 16.999 | 0 | 5 | 0 | 31.723 | 32.132 | 30.663 | 31.217 | 24.519 | 24.423 | 8.798 | 0 | 0 | 67.003 | 61.218 | 56.868 | 19.787 | 0 | 0 | 61.33 | 46.68 | [5 empty] | 0 | 0.506 | 13 | 4.0344 | 3.7597 | 3.2245 | 3 | 0.75971 | 18.8308
03/14/09 | 22:03 | 0 | 16.986 | 0 | 5 | 0 | 31.448 | 32.027 | 30.411 | 30.94 | 21.618 | 24.413 | 8.763 | 0 | 0 | 66.747 | 61.209 | 56.455 | 19.752 | 0 | 0 | 61.366 | 46.235 | [5 empty] | 0 | 0.508 | 14 | 4.0446 | 3.7694 | 3.2249 | 3 | 0.7694 | 19.0229
03/14/09 | 22:04 | 0 | 16.986 | 0 | 5 | 0 | 39.77 | 31.882 | 30.364 | 30.798 | 34.318 | 24.318 | 8.813 | 0 | 0 | 66.599 | 61.261 | 56.218 | 19.787 | 0 | 0 | 61.487 | 45.901 | [5 empty] | 0 | 8.972 | 15 | 4.0301 | 3.7556 | 3.2243 | 3 | 0.75556 | 18.7482
03/14/09 | 22:05 | 1 | 17.077 | 1 | 5 | 0 | 45.38 | 43.24 | 30.332 | 30.717 | 35.134 | 24.455 | 8.831 | 0 | 0 | 66.517 | 61.27 | 55.951 | 19.842 | 0 | 0 | 61.629 | 45.541 | [5 empty] | 17.077 | 14.663 | 16 | 4.0248 | 3.7506 | 3.2241 | 3 | 0.75058 | 18.6488
03/14/09 | 22:06 | 0 | 17.044 | 0 | 5 | 0 | 46.818 | 46.496 | 30.205 | 30.59 | 35.737 | 24.448 | 8.846 | 0 | 0 | 66.284 | 61.241 | 55.692 | 19.809 | 0 | 0 | 61.642 | 45.189 | [5 empty] | 0 | 16.228 | 17 | 4.0204 | 3.7464 | 3.2239 | 3 | 0.74643 | 18.5658
03/14/09 | 22:07 | 1 | 17.044 | 0 | 5 | 0 | 47.46 | 47.507 | 30.47 | 30.565 | 36.371 | 24.374 | 8.798 | 1 | 0 | 66.06 | 61.241 | 55.484 | 19.787 | 0 | 0 | 61.622 | 44.869 | [5 empty] | 17.044 | 16.895 | 18 | 4.0344 | 3.7597 | 3.2245 | 3 | 0.75971 | 18.8308
03/14/09 | 22:08 | 0 | 17.044 | 0 | 5 | 1 | 47.712 | 48.011 | 30.759 | 30.879 | 36.935 | 24.349 | 8.698 | 2 | 0 | 65.857 | 61.241 | 55.349 | 19.809 | 0 | 0 | 61.665 | 44.524 | [5 empty] | 0 | 16.833 | 19 | 4.0635 | 3.7874 | 3.2257 | 3 | 0.78739 | 19.377
03/14/09 | 22:09 | 0 | 17.069 | 0 | 4 | 0 | 47.78 | 48.17 | 31.409 | 31.338 | 37.404 | 24.374 | 8.625 | 2 | 0 | 65.702 | 61.261 | 55.165 | 19.835 | 0 | 0 | 61.711 | 44.221 | [5 empty] | 0 | 16.442 | 0 | 4.0848 | 3.8076 | 3.2265 | 3 | 0.8076 | 19.7709
03/14/09 | 22:10 | 1 | 17.069 | 0 | 5 | 0 | 47.803 | 48.263 | 32.682 | 32.372 | 38.064 | 24.327 | 8.672 | 2 | 0 | 65.544 | 61.241 | 55.095 | 19.809 | 0 | 0 | 61.711 | 43.915 | [5 empty] | 17.069 | 15.431 | 1 | 4.0711 | 3.7946 | 5.226 | 5 | -1.2054 | -29.6088
03/14/09 | 22:11 | 0 | 17.044 | 0 | 5 | 0 | 48.102 | 48.422 | 33.739 | 33.763 | 38.65 | 24.374 | 8.773 | 2 | 0 | 65.387 | 61.241 | 55.004 | 19.809 | 0 | 0 | 61.711 | 43.681 | [5 empty] | 0 | 14.339 | 2 | 4.0417 | 3.7666 | 5.2248 | 5 | -1.2334 | -30.516
03/14/09 | 22:12 | 0 | 17.077 | 0 | 5 | 0 | 48.293 | 48.751 | 34.711 | 34.921 | 39.222 | 24.381 | 8.755 | 1 | 0 | 65.259 | 61.225 | 54.99 | 19.892 | 0 | 0 | 61.807 | 43.422 | [5 empty] | 0 | 13.372 | 3 | 4.0469 | 3.7716 | 5.225 | 5 | -1.2284 | -30.3534
03/14/09 | 22:13 | 0 | 17.069 | 0 | 4 | 0 | 48.445 | 48.835 | 35.502 | 35.761 | 39.497 | 24.303 | 8.748 | 2 | 0 | 65.163 | 61.241 | 54.936 | 19.809 | 0 | 0 | 61.777 | 43.185 | [5 empty] | 0 | 12.684 | 4 | 4.049 | 3.7736 | 5.2251 | 5 | -1.2264 | -30.2902
03/14/09 | 22:14 | 1 | 17.069 | 1 | 5 | 0 | 48.559 | 49.019 | 35.995 | 36.371 | 40.131 | 24.349 | 8.574 | 1 | 0 | 65.074 | 61.241 | 54.889 | 19.809 | 0 | 0 | 61.711 | 42.951 | [5 empty] | 17.069 | 12.188 | 5 | 4.0997 | 3.8217 | 5.2271 | 5 | -1.1783 | -28.7411
03/14/09 | 22:15 | 0 | 17.069 | 0 | 5 | 0 | 48.928 | 49.11 | 36.371 | 36.746 | 40.906 | 24.327 | 8.65 | 2 | 0 | 65.006 | 61.241 | 54.912 | 19.809 | 0 | 0 | 61.688 | 42.741 | [5 empty] | 0 | 12.182 | 6 | 4.0775 | 3.8007 | 5.2262 | 5 | -1.1993 | -29.413
03/14/09 | 22:16 | 0 | 17.014 | 0 | 5 | 0 | 49.311 | 49.68 | 36.531 | 37 | 41.324 | 24.298 | 8.62 | 1 | 0 | 64.89 | 61.234 | 54.793 | 19.804 | 0 | 0 | 61.638 | 42.475 | [5 empty] | 0 | 12.311 | 7 | 4.0863 | 3.809 | 5.2266 | 5 | -1.191 | -29.1469
03/14/09 | 22:17 | 1 | 17.069 | 0 | 4 | 0 | 49.57 | 49.983 | 36.725 | 37.263 | 41.401 | 24.327 | 8.574 | 2 | 0 | 64.848 | 61.284 | 54.775 | 19.86 | 0 | 0 | 61.688 | 42.317 | [5 empty] | 17.069 | 12.307 | 8 | 4.0997 | 3.8217 | 5.2271 | 5 | -1.1783 | -28.7411
03/14/09 | 22:18 | 0 | 17.069 | 0 | 5 | 0 | 49.845 | 50.142 | 37.028 | 37.5 | 41.942 | 24.349 | 8.549 | 1 | 0 | 64.828 | 61.284 | 54.775 | 19.835 | 0 | 0 | 61.665 | 42.104 | [5 empty] | 0 | 12.345 | 9 | 4.1069 | 3.8286 | 5.2274 | 5 | -1.1714 | -28.5216
03/14/09 | 22:19 | 0 | 17.064 | 0 | 4 | 0 | 50.184 | 50.504 | 37.306 | 37.729 | 42.382 | 24.345 | 8.494 | 2 | 0 | 64.755 | 61.257 | 54.747 | 19.804 | 0 | 0 | 61.615 | 41.913 | [5 empty] | 0 | 12.455 | 10 | 4.1229 | 3.8439 | 5.2281 | 5 | -1.1561 | -28.0416
03/14/09 | 22:20 | 0 | 17.094 | 0 | 5 | 1 | 50.487 | 50.83 | 37.569 | 37.899 | 42.623 | 24.374 | 8.401 | 1 | 0 | 64.737 | 61.261 | 54.728 | 19.835 | 0 | 0 | 61.599 | 41.683 | [5 empty] | 0 | 12.588 | 11 | 4.15 | 3.8696 | 5.2292 | 5 | -1.1304 | -27.2383
03/14/09 | 22:21 | 1 | 17.087 | 0 | 4 | 0 | 50.802 | 51.008 | 37.658 | 38.057 | 42.853 | 24.369 | 8.396 | 1 | 0 | 64.686 | 61.234 | 54.747 | 19.779 | 0 | 0 | 61.594 | 41.559 | [5 empty] | 17.087 | 12.745 | 0 | 4.1515 | 3.871 | 5.2292 | 5 | -1.129 | -27.1954
03/14/09 | 22:22 | 0 | 17.087 | 0 | 5 | 0 | 51.124 | 51.467 | 37.846 | 38.222 | 42.874 | 24.394 | 8.298 | 2 | 0 | 64.666 | 61.234 | 54.723 | 19.779 | 0 | 0 | 61.549 | 41.394 | [5 empty] | 0 | 12.902 | 1 | 4.18 | 3.8981 | 2.8391 | 2.6087 | 1.2894 | 30.8472
03/14/09 | 22:23 | 0 | 17.087 | 0 | 4 | 0 | 51.376 | 51.743 | 37.894 | 38.411 | 43.181 | 24.418 | 8.222 | 1 | 0 | 64.643 | 61.213 | 54.723 | 19.804 | 0 | 0 | 61.615 | 41.231 | [5 empty] | 0 | 12.965 | 2 | 4.2022 | 3.9192 | 2.84 | 2.6087 | 1.3105 | 31.1853
03/14/09 | 22:24 | 0 | 17.117 | 1 | 5 | 0 | 51.724 | 52 | 38.11 | 38.602 | 43.539 | 24.494 | 8.23 | 2 | 0 | 64.625 | 61.261 | 54.684 | 19.835 | 0 | 0 | 61.567 | 40.99 | [5 empty] | 0 | 13.122 | 3 | 4.1998 | 3.9169 | 2.8399 | 2.6087 | 1.3082 | 31.1499
03/14/09 | 22:25 | 1 | 17.021 | 0 | 4 | 0 | 51.981 | 52.324 | 38.301 | 38.655 | 43.848 | 24.474 | 8.255 | 1 | 0 | 64.563 | 61.245 | 54.595 | 19.789 | 0 | 0 | 61.558 | 40.887 | [5 empty] | 17.021 | 13.326 | 4 | 4.1925 | 3.91 | 2.8396 | 2.6087 | 1.3013 | 31.0389
03/14/09 | 22:26 | 0 | 17.047 | 0 | 4 | 0 | 52.233 | 52.578 | 38.373 | 38.818 | 43.848 | 24.521 | 8.305 | 1 | 0 | 64.54 | 61.245 | 54.595 | 19.812 | 0 | 0 | 61.535 | 40.722 | [5 empty] | 0 | 13.415 | 5 | 4.178 | 3.8962 | 2.839 | 2.6087 | 1.2875 | 30.8158
03/14/09 | 22:27 | 0 | 17.047 | 0 | 4 | 0 | 52.508 | 52.807 | 38.418 | 38.889 | 44.106 | 24.474 | 8.28 | 2 | 0 | 64.518 | 61.245 | 54.551 | 19.812 | 0 | 0 | 61.512 | 40.557 | [5 empty] | 0 | 13.619 | 6 | 4.1853 | 3.9031 | 2.8393 | 2.6087 | 1.2944 | 30.9276
03/14/09 | 22:28 | 0 | 17.047 | 0 | 4 | 0 | 48.382 | 53.106 | 38.442 | 39.007 | 35.411 | 24.521 | 8.403 | 1 | 0 | 64.518 | 61.222 | 54.504 | 19.764 | 0 | 0 | 61.492 | 40.394 | [5 empty] | 0 | 9.375 | 7 | 4.1494 | 3.869 | 2.8378 | 2.6087 | 1.2604 | 30.374
03/14/09 | 22:29 | 0 | 17.021 | 0 | 4 | 0 | 42.016 | 46.568 | 38.631 | 39.1 | 28.425 | 24.641 | 8.305 | 0 | 0 | 64.495 | 61.222 | 54.551 | 19.812 | 0 | 0 | 61.492 | 40.277 | [5 empty] | 0 | 2.916 | 8 | 4.178 | 3.8962 | 2.839 | 2.6087 | 1.2875 | 30.8158
03/14/09 | 22:30 | 0 | 17.047 | 0 | 4 | 0 | 40.463 | 41.944 | 38.724 | 39.172 | 24.69 | 24.619 | 8.28 | 1 | 0 | 64.495 | 61.222 | 54.618 | 19.789 | 0 | 0 | 61.469 | 40.136 | [5 empty] | 0 | 1.291 | 9 | 4.1853 | 3.9031 | 2.8393 | 2.6087 | 1.2944 | 30.9276
03/14/09 | 22:31 | 0 | 17.021 | 0 | 5 | 0 | 39.947 | 40.817 | 38.607 | 39.289 | 23.052 | 24.641 | 8.378 | 0 | 0 | 64.495 | 61.222 | 54.595 | 19.764 | 0 | 0 | 61.446 | 40.018 | [5 empty] | 0 | 0.658 | 10 | 4.1567 | 3.876 | 2.8381 | 2.6087 | 1.2673 | 30.4873
03/14/09 | 22:32 | 0 | 16.996 | 0 | 4 | 0 | 39.758 | 40.418 | 38.067 | 39.1 | 21.15 | 24.739 | 8.305 | 0 | 0 | 64.451 | 61.222 | 54.572 | 19.789 | 0 | 0 | 61.469 | 39.877 | [5 empty] | 0 | 0.658 | 11 | 4.178 | 3.8962 | 2.839 | 2.6087 | 1.2875 | 30.8158
03/14/09 | 22:33 | 0 | 17.047 | 0 | 4 | 0 | 39.358 | 40.181 | 37.198 | 38.067 | 20.109 | 24.715 | 8.331 | 0 | 0 | 64.429 | 61.2 | 54.551 | 19.812 | 0 | 0 | 61.492 | 39.806 | [5 empty] | 0 | 1.291 | 12 | 4.1704 | 3.889 | 2.8387 | 2.6087 | 1.2803 | 30.6992
03/14/09 | 22:34 | 0 | 17.047 | 0 | 3 | 0 | 38.325 | 39.617 | 36.727 | 37.126 | 18.751 | 24.764 | 8.255 | 0 | 0 | 64.406 | 61.222 | 54.481 | 19.812 | 0 | 0 | 61.492 | 39.664 | [5 empty] | 0 | 1.199 | 13 | 4.1925 | 3.91 | 2.8396 | 2.6087 | 1.3013 | 31.0389
03/14/09 | 22:35 | 0 | 17.047 | 1 | 4 | 0 | 37.433 | 38.559 | 36.351 | 36.517 | 17.416 | 24.739 | 8.331 | 0 | 0 | 64.383 | 61.2 | 54.504 | 19.789 | 0 | 0 | 61.512 | 39.571 | [5 empty] | 0 | 0.916 | 14 | 4.1704 | 3.889 | 2.8387 | 2.6087 | 1.2803 | 30.6992
03/14/09 | 22:36 | 0 | 17.021 | 0 | 4 | 0 | 36.82 | 37.715 | 35.904 | 36.093 | 17.122 | 24.715 | 8.331 | 0 | 0 | 64.337 | 61.2 | 54.434 | 19.789 | 0 | 0 | 61.38 | 39.406 | [5 empty] | 0 | 0.727 | 15 | 4.1704 | 3.889 | 2.8387 | 2.6087 | 1.2803 | 30.6992
03/14/09 | 22:37 | 0 | 17.021 | 0 | 3 | 0 | 36.351 | 37.126 | 35.457 | 35.67 | 16.383 | 24.619 | 8.356 | 0 | 0 | 64.317 | 61.154 | 54.434 | 19.812 | 0 | 0 | 61.423 | 39.358 | [5 empty] | 0 | 0.681 | 16 | 4.1631 | 3.8821 | 2.8384 | 2.6087 | 1.2734 | 30.5867
03/14/09 | 22:38 | 0 | 16.996 | 0 | 4 | 0 | 41.286 | 36.658 | 35.036 | 35.388 | 33.318 | 24.595 | 8.28 | 0 | 0 | 64.271 | 61.154 | 54.366 | 19.812 | 0 | 0 | 61.492 | 39.265 | [5 empty] | 0 | 5.898 | 17 | 4.1853 | 3.9031 | 2.8393 | 2.6087 | 1.2944 | 30.9276
03/14/09 | 22:39 | 1 | 17.021 | 0 | 3 | 0 | 49 | 43.238 | 34.658 | 35.036 | 34.117 | 24.499 | 8.207 | 1 | 0 | 64.248 | 61.154 | 54.32 | 19.837 | 0 | 0 | 61.423 | 39.196 | [5 empty] | 17.021 | 13.964 | 18 | 4.2065 | 3.9233 | 2.8402 | 2.6087 | 1.3146 | 31.2516
03/14/09 | 22:40 | 0 | 17.047 | 0 | 4 | 0 | 50.1 | 49.437 | 34.354 | 34.589 | 33.907 | 24.425 | 8.23 | 1 | 0 | 64.271 | 61.111 | 54.252 | 19.789 | 0 | 0 | 61.38 | 39.124 | [5 empty] | 0 | 15.511 | 19 | 4.1998 | 3.9169 | 2.8399 | 2.6087 | 1.3082 | 31.1499
03/14/09 | 22:41 | 0 | 16.989 | 0 | 3 | 0 | 50.714 | 50.392 | 34.11 | 34.323 | 35.005 | 24.418 | 8.248 | 2 | 0 | 64.196 | 61.101 | 54.152 | 19.779 | 0 | 0 | 61.371 | 38.952 | [5 empty] | 0 | 16.391 | 20 | 4.1946 | 3.912 | 2.8397 | 2.6087 | 1.3033 | 31.07
03/14/09 | 22:42 | 0 | 17.047 | 0 | 3 | 0 | 51.248 | 51.04 | 34.189 | 34.141 | 35.835 | 24.401 | 8.305 | 1 | 0 | 64.203 | 61.088 | 54.159 | 19.789 | 0 | 0 | 61.311 | 38.889 | [5 empty] | 0 | 17.107 | 21 | 4.178 | 3.8962 | 2.839 | 2.6087 | 1.2875 | 30.8158
03/14/09 | 22:43 | 1 | 17.047 | 0 | 4 | 1 | 51.706 | 51.545 | 34.565 | 34.282 | 36.234 | 24.425 | 8.255 | 2 | 0 | 64.203 | 61.111 | 54.159 | 19.789 | 0 | 0 | 61.289 | 38.796 | [5 empty] | 17.047 | 17.424 | 22 | 4.1925 | 3.91 | 2.8396 | 2.6087 | 1.3013 | 31.0389
03/14/09 | 22:44 | 0 | 17.047 | 0 | 3 | 0 | 52.21 | 52.072 | 35.012 | 34.682 | 36.703 | 24.425 | 8.305 | 1 | 0 | 64.225 | 61.111 | 54.138 | 19.789 | 0 | 0 | 61.378 | 38.684 | [5 empty] | 0 | 17.528 | 0 | 4.178 | 3.8962 | 2.839 | 2.6087 | 1.2875 | 30.8158
03/14/09 | 22:45 | 0 | 17.011 | 1 | 3 | 0 | 50.448 | 52.557 | 35.419 | 35.089 | 29.158 | 24.435 | 8.222 | 2 | 0 | 64.134 | 61.065 | 54.07 | 19.777 | 0 | 0 | 61.311 | 38.614 | [5 empty] | 0 | 15.359 | 1 | 4.2022 | 3.9192 | 3.0884 | 2.8571 | 1.062 | 25.2729
03/14/09 | 22:46 | 0 | 16.956 | 0 | 3 | 0 | 40.042 | 50.42 | 36.072 | 35.531 | 23.516 | 24.384 | 8.167 | 0 | 0 | 64.107 | 61.038 | 54.065 | 19.747 | 0 | 0 | 61.284 | 38.466 | [5 empty] | 0 | 4.511 | 2 | 4.2182 | 3.9344 | 3.0891 | 2.8571 | 1.0772 | 25.5379
03/14/09 | 22:47 | 0 | 16.956 | 0 | 3 | 0 | 37.481 | 40.676 | 36.799 | 36.189 | 20.529 | 24.455 | 8.217 | 0 | 0 | 64.13 | 61.06 | 54.065 | 19.722 | 0 | 0 | 61.216 | 38.397 | [5 empty] | 0 | 1.292 | 3 | 4.2036 | 3.9205 | 3.0885 | 2.8571 | 1.0634 | 25.2971
03/14/09 | 22:48 | 0 | 16.981 | 0 | 3 | 0 | 37.174 | 38.09 | 37.339 | 36.892 | 19.251 | 24.43 | 8.142 | 0 | 0 | 64.107 | 61.015 | 54.042 | 19.722 | 0 | 0 | 61.193 | 38.327 | [5 empty] | 0 | 0.282 | 4 | 4.2254 | 3.9413 | 3.0894 | 2.8571 | 1.0842 | 25.6577
03/14/09 | 22:49 | 0 | 16.986 | 0 | 4 | 0 | 37.485 | 37.744 | 37.485 | 37.461 | 18.369 | 24.533 | 8.197 | 0 | 0 | 64.157 | 61.042 | 54.093 | 19.752 | 0 | 0 | 61.243 | 38.308 | [5 empty] | 0 | 0.024 | 5 | 4.2094 | 3.9261 | 3.0887 | 2.8571 | 1.0689 | 25.3936
03/14/09 | 22:50 | 0 | 16.931 | 0 | 3 | 0 | 37.763 | 37.949 | 36.564 | 37.409 | 16.881 | 24.479 | 8.142 | 0 | 0 | 64.086 | 61.015 | 54.042 | 19.747 | 0 | 0 | 61.216 | 38.186 | [5 empty] | 0 | 0.354 | 6 | 4.2254 | 3.9413 | 3.0894 | 2.8571 | 1.0842 | 25.6577
03/14/09 | 22:51 | 0 | 17.011 | 0 | 4 | 0 | 37.626 | 38.215 | 35.395 | 36.335 | 16.594 | 24.509 | 8.147 | 0 | 0 | 64.134 | 61.042 | 54.114 | 19.752 | 0 | 0 | 61.177 | 38.143 | [5 empty] | 0 | 1.291 | 7 | 4.224 | 3.9399 | 3.0893 | 2.8571 | 1.0828 | 25.6337
03/14/09 | 22:52 | 0 | 17.004 | 0 | 3 | 0 | 36.564 | 37.928 | 34.778 | 35.201 | 15.772 | 24.526 | 8.117 | 1 | 0 | 64.086 | 60.992 | 54.086 | 19.722 | 0 | 0 | 61.193 | 37.973 | [5 empty] | 0 | 1.363 | 8 | 4.2327 | 3.9482 | 3.0897 | 2.8571 | 1.0911 | 25.777
03/14/09 | 22:53 | 0 | 16.981 | 0 | 4 | 0 | 35.507 | 36.775 | 34.378 | 34.66 | 15.056 | 24.504 | 7.994 | 0 | 0 | 64.041 | 60.992 | 54.065 | 19.772 | 0 | 0 | 61.172 | 37.904 | [5 empty] | 0 | 0.847 | 9 | 4.2685 | 3.9823 | 3.0911 | 2.8571 | 1.1251 | 26.3583
03/14/09 | 22:54 | 0 | 17.004 | 0 | 3 | 0 | 34.897 | 35.789 | 34.074 | 34.261 | 14.218 | 24.479 | 7.871 | 0 | 0 | 64.063 | 60.992 | 54.065 | 19.722 | 0 | 0 | 61.193 | 37.904 | [5 empty] | 0 | 0.636 | 10 | 4.3044 | 4.0163 | 3.0926 | 2.8571 | 1.1592 | 26.93
03/14/09 | 22:55 | 0 | 17.004 | 0 | 4 | 0 | 37.033 | 35.201 | 33.792 | 34.003 | 30.693 | 24.406 | 7.921 | 0 | 0 | 64.018 | 60.946 | 54.019 | 19.747 | 0 | 0 | 61.216 | 37.832 | [5 empty] | 0 | 3.03 | 11 | 4.2898 | 4.0025 | 3.092 | 2.8571 | 1.1453 | 26.6988
03/14/09 | 22:56 | 1 | 17.004 | 0 | 3 | 0 | 47.966 | 39.923 | 33.44 | 33.699 | 32.546 | 24.335 | 7.896 | 0 | 0 | 63.995 | 60.946 | 53.972 | 19.747 | 0 | 0 | 61.149 | 37.808 | [5 empty] | 17.004 | 14.267 | 12 | 4.2971 | 4.0094 | 3.0923 | 2.8571 | 1.1522 | 26.8146
03/14/09 | 22:57 | 0 | 16.969 | 1 | 4 | 0 | 49.309 | 48.461 | 33.077 | 33.359 | 32.795 | 24.251 | 7.788 | 2 | 0 | 63.963 | 60.894 | 53.872 | 19.686 | 0 | 0 | 61.161 | 37.705 | [5 empty] | 0 | 15.95 | 13 | 4.3285 | 4.0393 | 3.0935 | 2.8571 | 1.1821 | 27.3104
03/14/09 | 22:58 | 0 | 17.029 | 0 | 3 | 0 | 49.593 | 49.663 | 32.921 | 33.062 | 33.369 | 24.286 | 7.823 | 2 | 0 | 63.972 | 60.946 | 53.881 | 19.747 | 0 | 0 | 61.172 | 37.622 | [5 empty] | 16.969 | 16.948 | 14 | 4.3579 | 4.0672 | 3.0947 | 2.8571 | 1.2101 | 27.7676
03/14/09 | 22:59 | 0 | 17.004 | 0 | 4 | 0 | 49.869 | 49.845 | 32.9 | 32.828 | 33.744 | 24.166 | 7.772 | 1 | 0 | 63.972 | 60.926 | 53.858 | 19.696 | 0 | 0 | 61.104 | 37.574 | [5 empty] | 0 | 16.507 | 15 | 4.3221 | 4.0332 | 3.0933 | 2.8571 | 1.176 | 27.21
03/14/09 | 23:00 | 1 | 16.969 | 0 | 3 | 0 | 49.836 | 50.135 | 33.359 | 32.888 | 34.392 | 24.131 | 7.687 | 2 | 0 | 63.92 | 60.871 | 53.825 | 19.686 | 0 | 0 | 60.983 | 37.471 | [5 empty] | 0 | 16.254 | 16 | 4.3507 | 4.0603 | 3.0944 | 2.8571 | 1.2032 | 27.655
03/14/09 | 23:01 | 0 | 17.029 | 0 | 3 | 0 | 49.983 | 50.226 | 33.924 | 33.476 | 34.957 | 24.205 | 7.81 | 1 | 0 | 63.92 | 60.894 | 53.757 | 19.711 | 0 | 0 | 61.028 | 37.471 | [5 empty] | 0 | 16.145 | 17 | 4.3332 | 4.0437 | 3.0937 | 2.8571 | 1.1866 | 27.3832
03/14/09 | 23:02 | 0 | 16.969 | 0 | 4 | 0 | 50.364 | 50.387 | 34.486 | 34.11 | 35.543 | 24.205 | 7.712 | 2 | 0 | 63.92 | 60.848 | 53.78 | 19.686 | 0 | 0 | 61.028 | 37.447 | [5 empty] | 16.969 | 15.784 | 18 | 4.3 | 4.0122 | 3.0924 | 2.8571 | 1.155 | 26.8608
03/14/09 | 23:03 | 0 | 17.004 | 0 | 3 | 0 | 50.877 | 50.856 | 35.225 | 34.732 | 36.189 | 24.261 | 7.772 | 2 | 0 | 63.972 | 60.903 | 53.79 | 19.722 | 0 | 0 | 61.127 | 37.409 | [5 empty] | 0 | 15.747 | 19 | 4.3419 | 4.052 | 3.0941 | 2.8571 | 1.1949 | 27.5194
03/14/09 | 23:04 | 1 | 16.969 | 0 | 4 | 0 | 51.234 | 51.304 | 35.99 | 35.45 | 37.237 | 24.18 | 7.886 | 1 | 0 | 63.94 | 60.871 | 53.757 | 19.686 | 0 | 0 | 61.028 | 37.354 | [5 empty] | 0 | 14.335 | 20 | 4.3029 | 4.0149 | 3.0925 | 2.8571 | 1.1578 | 26.9069
03/14/09 | 23:05 | 0 | 16.979 | 0 | 3 | 0 | 51.962 | 51.778 | 36.497 | 36.215 | 38.165 | 24.19 | 7.742 | 2 | 0 | 63.961 | 60.889 | 53.797 | 19.696 | 0 | 0 | 61.024 | 37.296 | [5 empty] | 0 | 4.112 | 0 | 4.325 | 4.036 | 3.0934 | 2.8571 | 1.1788 | 27.2556
03/14/09 | 23:06 | 0 | 17.011 | 0 | 4 | 1 | 51.122 | 52.52 | 36.928 | 36.787 | 31.737 | 24.271 | 7.876 | 1 | 0 | 64.013 | 60.919 | 53.827 | 19.752 | 0 | 0 | 61.008 | 37.256 | [5 empty] | 0 | 1.691 | 1 | 4.3052 | 4.0171 | 2.8442 | 2.6087 | 1.4084 | 32.7146
03/14/09 | 23:07 | 0 | 16.986 | 1 | 4 | 0 | 41.274 | 49.288 | 37.069 | 37.162 | 24.921 | 24.367 | 7.8 | 1 | 0 | 64.013 | 60.919 | 53.872 | 19.752 | 0 | 0 | 61.031 | 37.256 | [5 empty] | 0 | 0.878 | 2 | 4.3271 | 4.0379 | 2.845 | 2.6087 | 1.4292 | 33.0293
03/14/09 | 23:08 | 0 | 16.954 | 0 | 3 | 0 | 38.87 | 41.102 | 37.107 | 37.179 | 22.672 | 24.43 | 7.868 | 0 | 0 | 63.984 | 60.889 | 53.911 | 19.744 | 0 | 0 | 61.001 | 37.179 | [5 empty] | 0 | 0.541 | 3 | 4.3323 | 4.0429 | 2.8453 | 2.6087 | 1.4342 | 33.1043
03/14/09 | 23:09 | 0 | 16.986 | 0 | 4 | 0 | 38.15 | 39.325 | 37.115 | 37.272 | 20.625 | 24.455 | 7.793 | 0 | 0 | 63.984 | 60.889 | 53.888 | 19.719 | 0 | 0 | 61.001 | 37.155 | [5 empty] | 0 | 1.081 | 4 | 4.3632 | 4.0722 | 2.8465 | 2.6087 | 1.4635 | 33.5426
03/14/09 | 23:10 | 0 | 16.986 | 0 | 4 | 0 | 37.868 | 38.595 | 36.739 | 37.327 | 18.716 | 24.511 | 7.775 | 0 | 0 | 63.99 | 60.896 | 53.942 | 19.729 | 0 | 0 | 61.054 | 37.138 | [5 empty] | 0 | 1.27 | 5 | 4.3463 | 4.0562 | 2.8458 | 2.6087 | 1.4475 | 33.3035
03/14/09 | 23:11 | 0 | 16.954 | 0 | 4 | 0 | 37.6 | 38.282 | 35.675 | 36.519 | 17.25 | 24.504 | 7.669 | 0 | 0 | 63.984 | 60.866 | 53.935 | 19.719 | 0 | 0 | 60.978 | 37.038 | [5 empty] | 0 | 0.918 | 6 | 4.3419 | 4.052 | 2.8456 | 2.6087 | 1.4433 | 33.2414
03/14/09 | 23:12 | 0 | 17.011 | 0 | 4 | 0 | 36.787 | 37.961 | 35.024 | 35.517 | 16.961 | 24.536 | 7.727 | 0 | 0 | 63.99 | 60.896 | 53.918 | 19.752 | 0 | 0 | 61.031 | 37.021 | [5 empty] | 0 | 0.541 | 7 | 4.3346 | 4.0451 | 2.8453 | 2.6087 | 1.4364 | 33.1376
03/14/09 | 23:13 | 0 | 16.954 | 0 | 4 | 0 | 35.698 | 36.942 | 34.593 | 34.78 | 15.845 | 24.504 | 7.742 | 0 | 0 | 63.938 | 60.844 | 53.911 | 19.696 | 0 | 0 | 60.955 | 36.942 | [5 empty] | 0 | 0.4 | 8 | 4.3346 | 4.0451 | 2.8453 | 2.6087 | 1.4364 | 33.1376
03/14/09 | 23:14 | 0 | 16.979 | 0 | 3 | 0 | 35.041 | 35.909 | 34.404 | 34.5 | 15.128 | 24.479 | 7.767 | 0 | 0 | 63.915 | 60.844 | 53.865 | 19.719 | 0 | 0 | 60.933 | 36.921 | [5 empty] | 0 | 1.222 | 9 | 4.3483 | 4.0581 | 2.8459 | 2.6087 | 1.4494 | 33.3325
03/14/09 | 23:15 | 0 | 16.979 | 0 | 4 | 0 | 34.687 | 35.321 | 34.146 | 34.287 | 14.289 | 24.43 | 7.767 | 0 | 0 | 63.892 | 60.821 | 53.865 | 19.696 | 0 | 0 | 60.912 | 36.897 | [5 empty] | 16.954 | 13.24 | 10 | 4.3632 | 4.0722 | 2.8465 | 2.6087 | 1.4635 | 33.5426
03/14/09 | 23:16 | 0 | 16.979 | 0 | 4 | 0 | 35.299 | 34.993 | 33.771 | 34.077 | 30.551 | 24.335 | 7.72 | 1 | 0 | 63.892 | 60.821 | 53.82 | 19.719 | 0 | 0 | 60.933 | 36.897 | [5 empty] | 0 | 15.587 | 11 | 4.3483 | 4.0581 | 2.8459 | 2.6087 | 1.4494 | 33.3325
03/14/09 | 23:17 | 1 | 16.954 | 0 | 4 | 0 | 46.963 | 39.693 | 33.44 | 33.723 | 32.878 | 24.31 | 7.669 | 0 | 0 | 63.87 | 60.821 | 53.773 | 19.744 | 0 | 0 | 60.933 | 36.849 | [5 empty] | 0 | 16.3 | 12 | 4.3419 | 4.052 | 2.8456 | 2.6087 | 1.4433 | 33.2414
03/14/09 | 23:18 | 0 | 16.979 | 1 | 4 | 0 | 48.982 | 48.041 | 33.182 | 33.395 | 33.653 | 24.215 | 7.72 | 2 | 0 | 63.87 | 60.798 | 53.75 | 19.719 | 0 | 0 | 60.889 | 36.825 | [5 empty] | 0 | 16.765 | 13 | 4.3419 | 4.052 | 2.8456 | 2.6087 | 1.4433 | 33.2414
03/14/09 | 23:19 | 0 | 16.979 | 0 | 4 | 0 | 49.53 | 49.509 | 32.972 | 33.23 | 34.218 | 24.166 | 7.742 | 1 | 0 | 63.849 | 60.798 | 53.706 | 19.696 | 0 | 0 | 60.912 | 36.78 | [5 empty] | 16.979 | 16.487 | 14 | 4.3708 | 4.0794 | 2.8468 | 2.6087 | 1.4707 | 33.6491
03/14/09 | 23:20 | 0 | 16.979 | 0 | 4 | 0 | 49.761 | 49.876 | 32.972 | 32.996 | 34.359 | 24.141 | 7.742 | 2 | 0 | 63.826 | 60.777 | 53.682 | 19.696 | 0 | 0 | 60.912 | 36.732 | [5 empty] | 0 | 15.97 | 15 | 4.3708 | 4.0794 | 2.8468 | 2.6087 | 1.4707 | 33.6491
03/14/09 | 23:21 | 1 | 16.979 | 0 | 4 | 0 | 49.624 | 49.99 | 33.395 | 33.137 | 34.311 | 24.141 | 7.643 | 2 | 0 | 63.803 | 60.798 | 53.612 | 19.719 | 0 | 0 | 60.933 | 36.732 | [5 empty] | 0 | 15.474 | 16 | 4.3556 | 4.065 | 2.8462 | 2.6087 | 1.4563 | 33.4356
03/14/09 | 23:22 | 0 | 16.979 | 0 | 3 | 0 | 49.647 | 50.037 | 33.888 | 33.677 | 35.251 | 24.166 | 7.643 | 1 | 0 | 63.826 | 60.777 | 53.682 | 19.696 | 0 | 0 | 60.933 | 36.756 | [5 empty] | 17.004 | 15.116 | 17 | 4.3483 | 4.0581 | 2.8459 | 2.6087 | 1.4494 | 33.3325
03/14/09 | 23:23 | 0 | 16.979 | 0 | 4 | 0 | 49.668 | 50.058 | 34.452 | 34.194 | 36.002 | 24.166 | 7.695 | 2 | 0 | 63.803 | 60.777 | 53.636 | 19.719 | 0 | 0 | 60.866 | 36.756 | [5 empty] | 0 | 14.637 | 18 | 4.3527 | 4.0623 | 2.8461 | 2.6087 | 1.4536 | 33.3944
03/14/09 | 23:24 | 1 | 17.004 | 0 | 4 | 0 | 49.92 | 50.128 | 35.275 | 34.804 | 36.591 | 24.166 | 7.72 | 2 | 0 | 63.826 | 60.755 | 53.659 | 19.719 | 0 | 0 | 60.889 | 36.732 | [5 empty] | 0 | 14.668 | 19 | 4.3256 | 4.0365 | 2.845 | 2.6087 | 1.4278 | 33.0084
03/14/09 | 23:25 | 0 | 16.939 | 0 | 3 | 0 | 50.319 | 50.457 | 35.916 | 35.682 | 37.327 | 24.175 | 7.705 | 1 | 0 | 63.833 | 60.761 | 53.619 | 19.704 | 0 | 0 | 60.896 | 36.694 | [5 empty] | 0 | 14.889 | 20 | 4.3478 | 4.0576 | 2.8459 | 2.6087 | 1.4489 | 33.3242
03/14/09 | 23:26 | 0 | 16.933 | 0 | 4 | 0 | 50.886 | 50.84 | 36.407 | 36.218 | 38.191 | 24.121 | 7.798 | 2 | 0 | 63.806 | 60.711 | 53.591 | 19.651 | 0 | 0 | 60.823 | 36.641 | [5 empty] | 16.964 | 14.997 | 21 | 4.3751 | 4.0836 | 2.847 | 2.6087 | 1.4749 | 33.7104
03/14/09 | 23:27 | 0 | 16.933 | 0 | 4 | 0 | 51.482 | 51.46 | 36.641 | 36.593 | 39.014 | 24.193 | 7.722 | 1 | 0 | 63.783 | 60.711 | 53.615 | 19.674 | 0 | 0 | 60.777 | 36.617 | [5 empty] | 0 | 15.065 | 22 | 4.3751 | 4.0836 | 2.847 | 2.6087 | 1.4749 | 33.7104
03/14/09 | 23:28 | 1 | 16.964 | 1 | 3 | 0 | 51.808 | 52.06 | 36.835 | 36.811 | 39.442 | 24.295 | 7.628 | 2 | 0 | 63.833 | 60.739 | 53.666 | 19.704 | 0 | 0 | 60.805 | 36.576 | [5 empty] | 0 | 15.155 | 0 | 4.3842 | 4.0922 | 2.8474 | 2.6087 | 1.4835 | 33.8367
03/14/09 | 23:29 | 0 | 16.964 | 0 | 4 | 1 | 51.969 | 52.291 | 36.835 | 36.904 | 39.724 | 24.345 | 7.628 | 1 | 0 | 63.833 | 60.761 | 53.689 | 19.704 | 0 | 0 | 60.828 | 36.528 | [5 empty] | 0 | 15.224 | 1 | 4.406 | 4.1129 | 2.8482 | 2.6087 | 1.5042 | 34.1402
03/14/09 | 23:30 | 0 | 16.959 | 0 | 4 | 0 | 52.102 | 52.445 | 36.923 | 36.947 | 40.329 | 24.362 | 7.597 | 2 | 0 | 63.826 | 60.734 | 53.661 | 19.674 | 0 | 0 | 60.734 | 36.476 | [5 empty] | 16.959 | 15.173 | 2 | 4.4136 | 4.1201 | 2.8485 | 2.6087 | 1.5114 | 34.2447
03/14/09 | 23:31 | 0 | 16.933 | 0 | 4 | 0 | 52.24 | 52.606 | 36.947 | 37.016 | 40.846 | 24.435 | 7.522 | 1 | 0 | 63.826 | 60.734 | 53.685 | 19.699 | 0 | 0 | 60.688 | 36.452 | [5 empty] | 0 | 15.007 | 3 | 4.4351 | 4.1406 | 2.8494 | 2.6087 | 1.5319 | 34.5401
03/14/09 | 23:32 | 1 | 16.959 | 0 | 3 | 0 | 52.331 | 52.789 | 37.158 | 37.158 | 41.035 | 24.46 | 7.496 | 2 | 0 | 63.826 | 60.734 | 53.685 | 19.674 | 0 | 0 | 60.666 | 36.452 | [5 empty] | 0 | 15.049 | 4 | 4.4503 | 4.155 | 2.85 | 2.6087 | 1.5463 | 34.7461
03/14/09 | 23:33 | 0 | 16.933 | 0 | 4 | 0 | 52.354 | 52.859 | 37.347 | 37.347 | 41.341 | 24.555 | 7.422 | 1 | 0 | 63.849 | 60.734 | 53.752 | 19.674 | 0 | 0 | 60.666 | 36.428 | [5 empty] | 0 | 15.067 | 5 | 4.4855 | 4.1885 | 2.8515 | 2.6087 | 1.5798 | 35.2198
03/14/09 | 23:34 | 0 | 16.959 | 0 | 4 | 0 | 52.63 | 52.905 | 37.626 | 37.581 | 41.576 | 24.602 | 7.37 | 1 | 0 | 63.806 | 60.757 | 53.729 | 19.724 | 0 | 0 | 60.666 | 36.407 | [5 empty] | 0 | 13.112 | 6 | 4.4945 | 4.1971 | 2.8518 | 2.6087 | 1.5884 | 35.34
03/14/09 | 23:35 | 0 | 17.014 | 0 | 4 | 0 | 52.887 | 53.23 | 37.868 | 37.82 | 41.956 | 24.656 | 7.249 | 2 | 0 | 63.876 | 60.761 | 53.804 | 19.704 | 0 | 0 | 60.693 | 36.435 | [5 empty] | 0 | 4.064 | 7 | 4.5021 | 4.2043 | 2.8521 | 2.6087 | 1.5956 | 35.4404
03/14/09 | 23:36 | 0 | 16.984 | 0 | 3 | 0 | 51.138 | 53.409 | 38.026 | 38.026 | 36.335 | 24.676 | 7.218 | 1 | 0 | 63.826 | 60.734 | 53.752 | 19.699 | 0 | 0 | 60.666 | 36.383 | [5 empty] | 0 | 1.55 | 8 | 4.5164 | 4.2178 | 2.8527 | 2.6087 | 1.6091 | 35.6287
03/14/09 | 23:37 | 0 | 16.984 | 0 | 4 | 0 | 42.209 | 49.579 | 38.215 | 38.145 | 29.131 | 24.747 | 7.192 | 1 | 0 | 63.849 | 60.734 | 53.823 | 19.674 | 0 | 0 | 60.643 | 36.335 | [5 empty] | 0 | 0.847 | 9 | 4.5388 | 4.2391 | 2.8536 | 2.6087 | 1.6304 | 35.9223
03/14/09 | 23:38 | 0 | 16.984 | 1 | 4 | 0 | 39.93 | 42.186 | 38.332 | 38.38 | 26.073 | 24.796 | 7.143 | 0 | 0 | 63.849 | 60.734 | 53.823 | 19.699 | 0 | 0 | 60.577 | 36.287 | [5 empty] | 0 | 0.565 | 10 | 4.5164 | 4.2178 | 2.8527 | 2.6087 | 1.6091 | 35.6287
03/14/09 | 23:39 | 0 | 16.959 | 0 | 3 | 0 | 39.344 | 40.377 | 38.332 | 38.497 | 23.567 | 24.869 | 7.066 | 0 | 0 | 63.826 | 60.734 | 53.823 | 19.699 | 0 | 0 | 60.465 | 36.241 | [5 empty] | 0 | 1.129 | 11 | 4.4945 | 4.1971 | 2.8518 | 2.6087 | 1.5884 | 35.34
03/14/09 | 23:40 | 0 | 16.984 | 0 | 4 | 0 | 39.086 | 39.837 | 37.839 | 38.521 | 21.736 | 24.869 | 7.143 | 0 | 0 | 63.806 | 60.734 | 53.844 | 19.674 | 0 | 0 | 60.465 | 36.241 | [5 empty] | 0 | 1.505 | 12 | 4.5006 | 4.2029 | 2.8521 | 2.6087 | 1.5942 | 35.4211
03/14/09 | 23:41 | 0 | 16.984 | 0 | 4 | 0 | 38.803 | 39.578 | 36.641 | 37.674 | 20.581 | 24.869 | 7.218 | 0 | 0 | 63.806 | 60.711 | 53.844 | 19.699 | 0 | 0 | 60.465 | 36.241 | [5 empty] | 0 | 1.081 | 13 | 4.5094 | 4.2112 | 2.8524 | 2.6087 | 1.6025 | 35.5366
03/14/09 | 23:42 | 0 | 17.014 | 0 | 4 | 0 | 37.916 | 39.184 | 35.916 | 36.411 | 19.508 | 24.874 | 7.197 | 0 | 0 | 63.854 | 60.739 | 53.851 | 19.729 | 0 | 0 | 60.424 | 36.222 | [5 empty] | 0 | 0.799 | 14 | 4.4794 | 4.1827 | 2.8512 | 2.6087 | 1.574 | 35.1381
03/14/09 | 23:43 | 0 | 16.959 | 0 | 4 | 0 | 36.71 | 38.05 | 35.371 | 35.629 | 18.02 | 24.796 | 7.167 | 0 | 0 | 63.783 | 60.688 | 53.823 | 19.674 | 0 | 0 | 60.376 | 36.17 | [5 empty] | 0 | 0.565 | 15 | 4.5178 | 4.2192 | 2.8528 | 2.6087 | 1.6105 | 35.6479
03/14/09 | 23:44 | 0 | 16.984 | 0 | 3 | 0 | 35.935 | 36.923 | 34.995 | 35.136 | 16.908 | 24.796 | 7.27 | 0 | 0 | 63.783 | 60.666 | 53.799 | 19.674 | 0 | 0 | 60.353 | 36.194 | [5 empty] | 16.931 | 2.234 | 16 | 4.5102 | 4.212 | 2.8525 | 2.6087 | 1.6033 | 35.5482
03/14/09 | 23:45 | 0 | 16.981 | 0 | 4 | 0 | 35.395 | 36.194 | 34.689 | 34.83 | 15.92 | 24.747 | 7.138 | 0 | 0 | 63.673 | 60.602 | 53.731 | 19.696 | 0 | 0 | 60.31 | 36.146 | [5 empty] | 0 | 13.388 | 17 | 4.5027 | 4.2048 | 2.8522 | 2.6087 | 1.5961 | 35.4481
03/14/09 | 23:46 | 1 | 16.931 | 0 | 4 | 0 | 36.806 | 35.701 | 34.29 | 34.572 | 31.853 | 24.722 | 7.164 | 1 | 0 | 63.696 | 60.668 | 53.731 | 19.674 | 0 | 0 | 60.241 | 36.194 | [5 empty] | 0 | 15.389 | 18 | 4.4779 | 4.1813 | 2.8512 | 2.6087 | 1.5726 | 35.1186
03/14/09 | 23:47 | 0 | 16.956 | 0 | 4 | 0 | 47.654 | 40.942 | 33.938 | 34.266 | 33.208 | 24.698 | 7.19 | 0 | 0 | 63.65 | 60.645 | 53.661 | 19.696 | 0 | 0 | 60.221 | 36.194 | [5 empty] | 16.989 | 16.036 | 19 | 4.4855 | 4.1885 | 2.8515 | 2.6087 | 1.5798 | 35.2198
03/14/09 | 23:48 | 0 | 16.989 | 0 | 4 | 0 | 49.358 | 48.534 | 33.663 | 33.969 | 33.852 | 24.634 | 7.275 | 2 | 0 | 63.68 | 60.654 | 53.624 | 19.754 | 0 | 0 | 60.205 | 36.177 | [5 empty] | 0 | 16.202 | 20 | 4.4855 | 4.1885 | 2.8515 | 2.6087 | 1.5798 | 35.2198
03/14/09 | 23:49 | 1 | 16.989 | 1 | 4 | 0 | 49.771 | 49.726 | 33.615 | 33.735 | 34.134 | 24.634 | 7.249 | 1 | 0 | 63.657 | 60.654 | 53.624 | 19.649 | 0 | 0 | 60.04 | 36.146 | [5 empty] | 0 | 16.152 | 21 | 4.4564 | 4.1608 | 2.8503 | 2.6087 | 1.5521 | 34.8288
03/14/09 | 23:50 | 0 | 17.014 | 0 | 3 | 0 | 49.817 | 50.093 | 33.735 | 33.615 | 34.555 | 24.538 | 7.249 | 2 | 0 | 63.657 | 60.631 | 53.624 | 19.706 | 0 | 0 | 60.07 | 36.225 | [5 empty] | 0 | 15.862 | 22 | 4.4345 | 4.14 | 2.8494 | 2.6087 | 1.5313 | 34.5322
03/14/09 | 23:51 | 0 | 16.964 | 0 | 4 | 0 | 49.908 | 50.207 | 34.086 | 33.756 | 35.191 | 24.538 | 7.349 | 1 | 0 | 63.657 | 60.609 | 53.577 | 19.681 | 0 | 0 | 60.07 | 36.155 | [5 empty] | 16.956 | 15.878 | 0 | 4.5178 | 4.2192 | 2.8528 | 2.6087 | 1.6105 | 35.6479
03/14/09 | 23:52 | 0 | 16.989 | 0 | 3 | 1 | 50.137 | 50.322 | 34.555 | 34.275 | 35.591 | 24.56 | 7.424 | 2 | 0 | 63.657 | 60.609 | 53.533 | 19.706 | 0 | 0 | 60.047 | 36.155 | [5 empty] | 0 | 15.866 | 1 | 4.4637 | 4.1677 | 7.7419 | 7.5 | -3.3323 | -74.6538
03/14/09 | 23:53 | 1 | 16.956 | 0 | 4 | 0 | 50.567 | 50.567 | 34.947 | 34.689 | 36.241 | 24.528 | 7.138 | 2 | 0 | 63.605 | 60.556 | 53.547 | 19.623 | 0 | 0 | 59.974 | 36.1 | [5 empty] | 0 | 15.712 | 2 | 4.4736 | 4.1771 | 7.7423 | 7.5 | -3.3229 | -74.2782
03/14/09 | 23:54 | 0 | 16.964 | 0 | 3 | 0 | 51.033 | 51.078 | 35.519 | 35.167 | 37 | 24.585 | 7.324 | 1 | 0 | 63.634 | 60.631 | 53.554 | 19.729 | 0 | 0 | 60.004 | 36.131 | [5 empty] | 0 | 15.747 | 3 | 4.5006 | 4.2029 | 7.7434 | 7.5 | -3.2971 | -73.2592
03/14/09 | 23:55 | 0 | 16.931 | 0 | 4 | 0 | 51.437 | 51.531 | 36.124 | 35.725 | 37.815 | 24.506 | 7.29 | 2 | 0 | 63.605 | 60.602 | 53.524 | 19.696 | 0 | 0 | 59.951 | 36.1 | [5 empty] | 16.931 | 15.827 | 4 | 4.4736 | 4.1771 | 7.7423 | 7.5 | -3.3229 | -74.2782
03/14/09 | 23:56 | 0 | 16.989 | 0 | 3 | 0 | 52.065 | 51.995 | 36.672 | 36.318 | 38.528 | 24.585 | 7.197 | 1 | 0 | 63.634 | 60.631 | 53.533 | 19.729 | 0 | 0 | 60.024 | 36.108 | [5 empty] | 0 | 5.5 | 5 | 4.4736 | 4.1771 | 7.7423 | 7.5 | -3.3229 | -74.2782
03/14/09 | 23:57 | 1 | 16.931 | 0 | 4 | 0 | 52.585 | 52.539 | 36.923 | 36.758 | 39.365 | 24.651 | 7.29 | 2 | 0 | 63.628 | 60.602 | 53.594 | 19.674 | 0 | 0 | 59.974 | 36.1 | [5 empty] | 3402.0342 | 8.0264 | 6 | 3.3531 | 3.1121 | 7.7423 | 7.5 | -4.3879 | -130.8608
03/14/09 | 23:58 | 0 | 16.956 | 0 | 3 | 0 | 52.975 | 53.113 | 37.182 | 37.016 | 36.029 | 24.602 | 7.29 | 1 | 0 | 63.65 | 60.556 | 53.547 | 19.649 | 0 | 0 | 59.883 | 36.052 | [5 empty] | 0 | 0 | 7 | 6.5964 | 6.195 | 7.6969 | 7.5 | -1.305 | -19.7835
03/14/09 | 23:59 | 0 | 16.956 | 1 | 4 | 0 | 42.705 | 52.31 | 37.344 | 37.205 | 27.807 | 24.651 | 7.29 | 1 | 0 | 63.628 | 60.556 | 53.57 | 19.649 | 0 | 0 | 59.817 | 36.052 | [5 empty] | #REF! | #VALUE! | 0 | #VALUE! | #VALUE! | 7.8283 | 7.5 | #VALUE! | #VALUE!
03/14/09 | 1440 | 201 | 16.9255 | 1.37 | 5553 | 57 | 41.7234 |  |  | 33.697 | 28.6271 | 24.1573 | 11.1377 | 1052 | 6 |  |  |  | 19.6955 | 7 | 0 |  |  | 7.066 | 23:39 | 15.536 | 13:51 | 8.47 | #REF!
|  | 1 | [29 empty] | #VALUE! | #VALUE! |  | 58 | #VALUE! | #VALUE!