## Therm118
Windmill Logger - THERMAL2.IMS
File opened at 00:00:42 Mon 22 Sep 2008
File closed at 00:00:42 Tue 23 Sep 2008
Date | Time | Boiler_Gas | Gas_MeterT | Boiler_Elec | Boiler_Flow | Boiler_Heat | Boiler_FlowT | Rads_In | Rads_Out | Boiler_Retur | Flue_Gas | Kitchen | Outside | Rain_Gauge | DHW_Coil_Hea | DHW_Coil_In | DHW_Cylinder | DHW_Coil_Out | DHW_Ambient | DHW_Flow | DHW_Heat | DHW_Out | DHW_In | OT min | t OT min | OT max | t OT max | T swing | Wtd._Meter_T | Delta T | Time Interval | T.H. Plus | W.H.L + | Total Heat | Water Ht. | Gain + | Gain + %
Days | Secs | cubic_feet | Celsius | kWh | litres | kWh | Celsius | Celsius | Celsius | Celsius | Celsius | Celsius | Celsius | events | kWh | Celsius | Celsius | Celsius | Celsius | litres | kWh | Celsius | Celsius | Celsius | hh:mm:ss | Celsius | hh:mm:ss | Kelvin | Celsius |  | Minutes | kW | kW | kW | kW | kW | %
09/22/08 | 0:01 | 0 | 20.189 | 0 | 2 | 0 | 37.906 | 49.624 | 27.996 | 27.851 | 19.279 | 23.371 | 9.2 | 0 | 0 | 57.414 | 54.644 | 47.742 | 21.638 | 0 | 0 | 54.254 | 34.077 | [5 empty] | 0 | 10.055 | 0 | 3.9174 | 3.6484 | 0.21974 | 0 | 3.6484 | 93.1352
09/22/08 | 0:02 | 0 | 20.164 | 1 | 3 | 0 | 31.49 | 41.738 | 27.949 | 27.804 | 15.425 | 23.396 | 9.2 | 1 | 0 | 57.437 | 54.644 | 47.812 | 21.66 | 0 | 0 | 54.278 | 34.101 | [5 empty] | 0 | 3.686 | 1 | 3.9174 | 3.6484 | 1.2367 | 1.0169 | 2.6315 | 67.1751
09/22/08 | 0:03 | 0 | 20.199 | 0 | 2 | 0 | 29.717 | 33.194 | 28.005 | 27.79 | 13.658 | 23.477 | 9.185 | 0 | 0 | 57.446 | 54.677 | 47.822 | 21.706 | 0 | 0 | 54.301 | 34.098 | [5 empty] | 0 | 1.927 | 2 | 3.9217 | 3.6526 | 1.2369 | 1.0169 | 2.6356 | 67.2062
09/22/08 | 0:04 | 0 | 20.234 | 0 | 3 | 0 | 28.979 | 30.715 | 28.138 | 27.848 | 12.999 | 23.511 | 9.195 | 0 | 0 | 57.457 | 54.735 | 47.878 | 21.657 | 0 | 0 | 54.275 | 34.072 | [5 empty] | 0 | 1.131 | 3 | 3.9188 | 3.6498 | 1.2367 | 1.0169 | 2.6329 | 67.1855
09/22/08 | 0:05 | 0 | 20.209 | 0 | 3 | 0 | 28.618 | 29.727 | 28.354 | 28.015 | 12.112 | 23.511 | 9.195 | 0 | 0 | 57.478 | 54.712 | 47.924 | 21.657 | 0 | 0 | 54.275 | 34.096 | [5 empty] | 0 | 0.603 | 4 | 3.9188 | 3.6498 | 1.2367 | 1.0169 | 2.6329 | 67.1855
09/22/08 | 0:06 | 0 | 20.234 | 0 | 3 | 0 | 28.523 | 29.197 | 28.547 | 28.233 | 11.765 | 23.56 | 9.145 | 0 | 0 | 57.478 | 54.688 | 47.901 | 21.657 | 0 | 0 | 54.275 | 34.12 | [5 empty] | 0 | 0.29 | 5 | 3.9334 | 3.6637 | 1.2373 | 1.0169 | 2.6467 | 67.2886
09/22/08 | 0:07 | 0 | 20.234 | 0 | 3 | 0 | 28.569 | 29.003 | 28.788 | 28.449 | 11.566 | 23.584 | 9.17 | 0 | 0 | 57.478 | 54.712 | 47.924 | 21.679 | 0 | 0 | 54.322 | 34.12 | [5 empty] | 0 | 0.12 | 6 | 3.9261 | 3.6567 | 1.237 | 1.0169 | 2.6398 | 67.2371
09/22/08 | 0:08 | 0 | 20.234 | 0 | 3 | 0 | 28.714 | 28.979 | 29.101 | 28.667 | 11.493 | 23.56 | 9.221 | 0 | 0 | 57.434 | 54.665 | 47.878 | 21.657 | 0 | 0 | 54.229 | 34.144 | [5 empty] | 0 | 0.047 | 7 | 3.9112 | 3.6426 | 1.2364 | 1.0169 | 2.6257 | 67.1315
09/22/08 | 0:09 | 0 | 20.234 | 0 | 3 | 0 | 28.908 | 29.052 | 29.173 | 28.979 | 11.048 | 23.535 | 9.195 | 0 | 0 | 57.478 | 54.688 | 47.901 | 21.657 | 0 | 0 | 54.229 | 34.096 | [5 empty] | 0 | -0.071 | 8 | 3.9188 | 3.6498 | 1.2367 | 1.0169 | 2.6329 | 67.1855
09/22/08 | 0:10 | 0 | 20.234 | 0 | 2 | 0 | 29.123 | 29.173 | 29.173 | 29.077 | 19.571 | 23.56 | 9.145 | 0 | 0 | 57.434 | 54.665 | 47.878 | 21.679 | 0 | 0 | 54.184 | 34.072 | [5 empty] | 0 | 0.046 | 9 | 3.9334 | 3.6637 | 1.2373 | 1.0169 | 2.6467 | 67.2886
09/22/08 | 0:11 | 0 | 20.174 | 0 | 3 | 0 | 43.956 | 29.428 | 29.067 | 29.043 | 26.632 | 23.526 | 9.135 | 1 | 0 | 57.402 | 54.632 | 47.822 | 21.645 | 0 | 0 | 54.128 | 34.038 | [5 empty] | 0 | 14.913 | 10 | 3.9363 | 3.6664 | 1.2375 | 1.0169 | 2.6495 | 67.3092
09/22/08 | 0:12 | 0 | 20.234 | 0 | 3 | 0 | 48.177 | 42.229 | 29.028 | 28.979 | 27.606 | 23.464 | 9.122 | 2 | 0 | 57.411 | 54.642 | 47.808 | 21.657 | 0 | 0 | 54.161 | 34.096 | [5 empty] | 0 | 19.198 | 11 | 3.9401 | 3.67 | 1.2376 | 1.0169 | 2.6531 | 67.3358
09/22/08 | 0:13 | 1 | 20.139 | 1 | 3 | 0 | 49.528 | 47.831 | 28.957 | 28.883 | 28.547 | 23.464 | 9.047 | 2 | 0 | 57.366 | 54.574 | 47.717 | 21.608 | 0 | 0 | 54.091 | 34.003 | [5 empty] | 20.139 | 20.645 | 12 | 3.9619 | 3.6908 | 1.2385 | 1.0169 | 2.6738 | 67.4886
09/22/08 | 0:14 | 0 | 20.104 | 0 | 2 | 0 | 42.757 | 49.29 | 29.018 | 28.778 | 20.149 | 23.43 | 8.987 | 1 | 0 | 57.291 | 54.518 | 47.637 | 21.525 | 0 | 0 | 54.058 | 33.945 | [5 empty] | 0 | 13.979 | 13 | 3.9794 | 3.7074 | 1.2392 | 1.0169 | 2.6904 | 67.6097
09/22/08 | 0:15 | 0 | 20.078 | 0 | 3 | 0 | 33.452 | 47.248 | 28.944 | 28.824 | 16.448 | 23.452 | 8.987 | 0 | 0 | 57.291 | 54.495 | 47.731 | 21.525 | 0 | 0 | 54.037 | 33.921 | [5 empty] | 0 | 4.628 | 14 | 3.9794 | 3.7074 | 1.2392 | 1.0169 | 2.6904 | 67.6097
09/22/08 | 0:16 | 0 | 20.078 | 0 | 2 | 0 | 30.945 | 36.177 | 28.898 | 28.873 | 14.842 | 23.477 | 9.012 | 0 | 0 | 57.291 | 54.518 | 47.731 | 21.549 | 0 | 0 | 54.058 | 33.969 | [5 empty] | 0 | 2.072 | 15 | 3.9721 | 3.7005 | 1.2389 | 1.0169 | 2.6835 | 67.5594
09/22/08 | 0:17 | 0 | 20.161 | 0 | 2 | 0 | 30.161 | 32.208 | 28.837 | 28.788 | 13.839 | 23.486 | 9.022 | 1 | 0 | 57.343 | 54.551 | 47.808 | 21.584 | 0 | 0 | 54.07 | 34.003 | [5 empty] | 0 | 1.373 | 16 | 3.9692 | 3.6977 | 1.2388 | 1.0169 | 2.6808 | 67.5392
09/22/08 | 0:18 | 0 | 20.139 | 0 | 3 | 0 | 29.702 | 30.98 | 28.714 | 28.692 | 13.245 | 23.56 | 9.072 | 0 | 0 | 57.343 | 54.574 | 47.808 | 21.584 | 0 | 0 | 54.091 | 34.026 | [5 empty] | 0 | 1.01 | 17 | 3.9546 | 3.6839 | 1.2382 | 1.0169 | 2.6669 | 67.4379
09/22/08 | 0:19 | 0 | 20.139 | 0 | 3 | 0 | 29.366 | 30.376 | 28.837 | 28.569 | 12.876 | 23.535 | 9.022 | 0 | 0 | 57.366 | 54.574 | 47.808 | 21.584 | 0 | 0 | 54.114 | 34.048 | [5 empty] | 0 | 0.797 | 18 | 3.9692 | 3.6977 | 1.2388 | 1.0169 | 2.6808 | 67.5392
09/22/08 | 0:20 | 0 | 20.104 | 0 | 2 | 0 | 29.089 | 29.862 | 28.922 | 28.633 | 12.323 | 23.55 | 9.062 | 0 | 0 | 57.291 | 54.518 | 47.775 | 21.549 | 0 | 0 | 54.105 | 33.993 | [5 empty] | 0 | 0.456 | 19 | 3.9575 | 3.6866 | 1.2383 | 1.0169 | 2.6697 | 67.4582
09/22/08 | 0:21 | 0 | 20.104 | 0 | 3 | 0 | 28.994 | 29.548 | 29.138 | 28.778 | 12.076 | 23.501 | 8.987 | 0 | 0 | 57.334 | 54.518 | 47.798 | 21.574 | 0 | 0 | 54.082 | 34.015 | [5 empty] | 0 | 0.216 | 20 | 3.9794 | 3.7074 | 1.2392 | 1.0169 | 2.6904 | 67.6097
09/22/08 | 0:22 | 0 | 20.104 | 0 | 3 | 0 | 29.067 | 29.403 | 29.477 | 29.018 | 11.581 | 23.501 | 9.012 | 0 | 0 | 57.291 | 54.518 | 47.754 | 21.574 | 0 | 0 | 54.037 | 34.038 | [5 empty] | 0 | 0.049 | 21 | 3.9721 | 3.7005 | 1.2389 | 1.0169 | 2.6835 | 67.5594
09/22/08 | 0:23 | 0 | 20.104 | 0 | 2 | 0 | 29.163 | 29.403 | 29.548 | 29.332 | 11.259 | 23.526 | 8.939 | 0 | 0 | 57.268 | 54.518 | 47.707 | 21.574 | 0 | 0 | 54.014 | 34.038 | [5 empty] | 0 | -0.169 | 22 | 3.9934 | 3.7207 | 1.2398 | 1.0169 | 2.7037 | 67.7057
09/22/08 | 0:24 | 0 | 20.089 | 0 | 3 | 0 | 40.722 | 29.437 | 29.582 | 29.462 | 26.112 | 23.511 | 8.997 | 0 | 0 | 57.254 | 54.481 | 47.717 | 21.559 | 0 | 0 | 53.953 | 34.024 | [5 empty] | 0 | 11.26 | 23 | 3.9765 | 3.7046 | 1.2391 | 1.0169 | 2.6877 | 67.5896
09/22/08 | 0:25 | 0 | 20.089 | 1 | 3 | 0 | 48.473 | 36.445 | 29.508 | 29.533 | 27.775 | 23.511 | 8.924 | 2 | 0 | 57.254 | 54.481 | 47.693 | 21.559 | 0 | 0 | 53.953 | 34.024 | [5 empty] | 0 | 18.94 | 24 | 3.9977 | 3.7248 | 1.2399 | 1.0169 | 2.7079 | 67.7356
09/22/08 | 0:26 | 0 | 20.056 | 0 | 2 | 0 | 39.588 | 47.593 | 29.356 | 29.43 | 19.141 | 23.43 | 8.891 | 1 | 0 | 57.224 | 54.427 | 47.616 | 21.552 | 0 | 0 | 53.923 | 33.948 | [5 empty] | 0 | 10.158 | 25 | 4.0073 | 3.734 | 1.2403 | 1.0169 | 2.717 | 67.8011
09/22/08 | 0:27 | 0 | 20.031 | 0 | 3 | 0 | 32.608 | 43.417 | 29.332 | 29.31 | 15.239 | 23.454 | 8.866 | 0 | 0 | 57.179 | 54.427 | 47.64 | 21.527 | 0 | 0 | 53.923 | 33.924 | [5 empty] | 0 | 3.298 | 26 | 4.0146 | 3.7409 | 1.2406 | 1.0169 | 2.7239 | 67.8505
09/22/08 | 0:28 | 0 | 20.063 | 0 | 2 | 0 | 30.931 | 34.754 | 29.462 | 29.268 | 13.987 | 23.486 | 8.997 | 0 | 0 | 57.208 | 54.436 | 47.693 | 21.559 | 0 | 0 | 53.93 | 33.955 | [5 empty] | 0 | 1.663 | 27 | 3.9765 | 3.7046 | 1.2391 | 1.0169 | 2.6877 | 67.5896
09/22/08 | 0:29 | 0 | 20.063 | 0 | 2 | 0 | 30.305 | 31.965 | 29.244 | 29.268 | 12.876 | 23.486 | 8.949 | 0 | 0 | 57.208 | 54.457 | 47.717 | 21.535 | 0 | 0 | 53.909 | 33.979 | [5 empty] | 0 | 1.037 | 28 | 3.9905 | 3.7179 | 1.2397 | 1.0169 | 2.701 | 67.6858
09/22/08 | 0:30 | 0 | 20.089 | 0 | 2 | 0 | 29.918 | 31.051 | 29.028 | 29.173 | 12.185 | 23.486 | 8.949 | 1 | 0 | 57.231 | 54.481 | 47.693 | 21.535 | 0 | 0 | 53.886 | 33.931 | [5 empty] | 0 | 0.745 | 29 | 3.9905 | 3.7179 | 1.2397 | 1.0169 | 2.701 | 67.6858
09/22/08 | 0:31 | 0 | 20.089 | 0 | 3 | 0 | 29.727 | 30.546 | 28.883 | 28.93 | 11.493 | 23.486 | 8.924 | 0 | 0 | 57.231 | 54.481 | 47.717 | 21.584 | 0 | 0 | 53.909 | 33.955 | [5 empty] | 0 | 0.797 | 30 | 3.9977 | 3.7248 | 1.2399 | 1.0169 | 2.7079 | 67.7356
09/22/08 | 0:32 | 0 | 20.056 | 0 | 2 | 0 | 29.405 | 30.151 | 28.922 | 28.707 | 11.435 | 23.43 | 8.891 | 0 | 0 | 57.179 | 54.406 | 47.686 | 21.552 | 0 | 0 | 53.855 | 33.948 | [5 empty] | 0 | 0.698 | 31 | 4.0073 | 3.734 | 1.2403 | 1.0169 | 2.717 | 67.8011
09/22/08 | 0:33 | 0 | 20.056 | 0 | 3 | 0 | 29.116 | 29.862 | 28.947 | 28.731 | 11.262 | 23.454 | 8.866 | 0 | 0 | 57.202 | 54.406 | 47.686 | 21.503 | 0 | 0 | 53.808 | 33.948 | [5 empty] | 0 | 0.385 | 32 | 4.0146 | 3.7409 | 1.2406 | 1.0169 | 2.7239 | 67.8505
09/22/08 | 0:34 | 0 | 20.056 | 0 | 2 | 0 | 28.996 | 29.575 | 29.092 | 28.802 | 11.139 | 23.454 | 8.866 | 0 | 0 | 57.156 | 54.406 | 47.64 | 21.527 | 0 | 0 | 53.808 | 33.924 | [5 empty] | 0 | 0.194 | 33 | 4.0146 | 3.7409 | 1.2406 | 1.0169 | 2.7239 | 67.8505
09/22/08 | 0:35 | 0 | 20.063 | 0 | 2 | 0 | 29.003 | 29.388 | 29.197 | 28.93 | 14.037 | 23.511 | 8.899 | 0 | 0 | 57.186 | 54.413 | 47.67 | 21.559 | 0 | 0 | 53.839 | 34 | [5 empty] | 0 | 0.073 | 34 | 4.005 | 3.7318 | 1.2402 | 1.0169 | 2.7148 | 67.7853
09/22/08 | 0:36 | 0 | 20.031 | 1 | 3 | 0 | 43.111 | 29.31 | 29.261 | 28.996 | 26.032 | 23.405 | 8.866 | 0 | 0 | 57.156 | 54.359 | 47.663 | 21.527 | 0 | 0 | 53.785 | 33.948 | [5 empty] | 0 | 14.115 | 35 | 4.0146 | 3.7409 | 1.2406 | 1.0169 | 2.7239 | 67.8505
09/22/08 | 0:37 | 0 | 20.026 | 0 | 2 | 0 | 38.619 | 36.433 | 29.352 | 29.062 | 16.961 | 23.425 | 8.959 | 1 | 0 | 57.108 | 54.331 | 47.588 | 21.498 | 0 | 0 | 53.734 | 33.919 | [5 empty] | 0 | 9.557 | 36 | 3.9875 | 3.7151 | 1.2395 | 1.0169 | 2.6982 | 67.6658
09/22/08 | 0:38 | 0 | 20.001 | 0 | 3 | 0 | 31.929 | 41.98 | 29.327 | 29.231 | 14.047 | 23.45 | 8.909 | 0 | 0 | 57.085 | 54.331 | 47.544 | 21.498 | 0 | 0 | 53.713 | 33.988 | [5 empty] | 0 | 2.698 | 37 | 4.0021 | 3.729 | 1.2401 | 1.0169 | 2.712 | 67.7654
09/22/08 | 0:39 | 0 | 20.056 | 0 | 2 | 0 | 30.345 | 33.617 | 29.381 | 29.285 | 12.645 | 23.526 | 8.916 | 1 | 0 | 57.09 | 54.383 | 47.593 | 21.576 | 0 | 0 | 53.741 | 33.993 | [5 empty] | 0 | 1.06 | 38 | 4.0001 | 3.7271 | 1.24 | 1.0169 | 2.7101 | 67.7515
09/22/08 | 0:40 | 0 | 20.056 | 0 | 2 | 0 | 29.911 | 31.139 | 29.31 | 29.236 | 12.004 | 23.503 | 9.014 | 0 | 0 | 57.135 | 54.336 | 47.616 | 21.503 | 0 | 0 | 53.785 | 34.017 | [5 empty] | 0 | 0.675 | 39 | 3.9715 | 3.6999 | 1.2389 | 1.0169 | 2.683 | 67.5553
09/22/08 | 0:41 | 0 | 20.001 | 0 | 3 | 0 | 29.665 | 30.386 | 29.087 | 29.158 | 11.528 | 23.474 | 9.009 | 0 | 0 | 57.062 | 54.331 | 47.635 | 21.498 | 0 | 0 | 53.757 | 33.988 | [5 empty] | 0 | 0.507 | 40 | 3.973 | 3.7013 | 1.2389 | 1.0169 | 2.6844 | 67.5654
09/22/08 | 0:42 | 0 | 20.056 | 0 | 2 | 0 | 29.55 | 30.151 | 28.898 | 28.996 | 11.312 | 23.479 | 9.087 | 0 | 0 | 57.09 | 54.313 | 47.572 | 21.552 | 0 | 0 | 53.717 | 33.993 | [5 empty] | 0 | 0.554 | 41 | 3.9503 | 3.6797 | 1.238 | 1.0169 | 2.6628 | 67.4073
09/22/08 | 0:43 | 0 | 20.001 | 0 | 2 | 0 | 29.302 | 29.955 | 28.726 | 28.726 | 11.01 | 23.496 | 9.082 | 0 | 0 | 57.039 | 54.285 | 47.588 | 21.522 | 0 | 0 | 53.666 | 33.94 | [5 empty] | 0 | 0.576 | 42 | 3.9517 | 3.6811 | 1.2381 | 1.0169 | 2.6642 | 67.4175
09/22/08 | 0:44 | 0 | 20.001 | 0 | 3 | 0 | 29.038 | 29.736 | 28.628 | 28.604 | 10.588 | 23.545 | 8.959 | 0 | 0 | 57.017 | 54.261 | 47.565 | 21.498 | 0 | 0 | 53.643 | 33.919 | [5 empty] | 0 | 0.434 | 43 | 3.9875 | 3.7151 | 1.2395 | 1.0169 | 2.6982 | 67.6658
09/22/08 | 0:45 | 0 | 20.031 | 0 | 2 | 0 | 28.876 | 29.526 | 28.682 | 28.562 | 10.571 | 23.526 | 8.989 | 0 | 0 | 57.067 | 54.289 | 47.616 | 21.503 | 0 | 0 | 53.671 | 33.924 | [5 empty] | 0 | 0.314 | 44 | 3.9788 | 3.7068 | 1.2392 | 1.0169 | 2.6899 | 67.6056
09/22/08 | 0:46 | 0 | 20.001 | 0 | 2 | 0 | 28.677 | 29.182 | 28.653 | 28.508 | 10.219 | 23.545 | 8.984 | 0 | 0 | 57.017 | 54.261 | 47.544 | 21.498 | 0 | 0 | 53.666 | 33.94 | [5 empty] | 0 | 0.169 | 45 | 3.9803 | 3.7082 | 1.2392 | 1.0169 | 2.6913 | 67.6157
09/22/08 | 0:47 | 1 | 20.026 | 0 | 3 | 0 | 39.7 | 29.013 | 28.702 | 28.533 | 25.137 | 23.496 | 8.909 | 0 | 0 | 57.062 | 54.308 | 47.521 | 21.473 | 0 | 0 | 53.643 | 33.919 | [5 empty] | 20.026 | 11.167 | 46 | 4.0021 | 3.729 | 1.2401 | 1.0169 | 2.712 | 67.7654
09/22/08 | 0:48 | 0 | 20.001 | 1 | 2 | 0 | 40.734 | 32.649 | 28.773 | 28.604 | 17.333 | 23.474 | 8.959 | 1 | 0 | 57.017 | 54.24 | 47.474 | 21.498 | 0 | 0 | 53.619 | 33.919 | [5 empty] | 0 | 12.13 | 47 | 3.9875 | 3.7151 | 1.2395 | 1.0169 | 2.6982 | 67.6658
09/22/08 | 0:49 | 0 | 20.026 | 0 | 3 | 0 | 32.147 | 43.764 | 28.773 | 28.702 | 13.454 | 23.496 | 8.909 | 1 | 0 | 56.994 | 54.24 | 47.497 | 21.473 | 0 | 0 | 53.643 | 33.895 | [5 empty] | 0 | 3.445 | 48 | 4.0021 | 3.729 | 1.2401 | 1.0169 | 2.712 | 67.7654
09/22/08 | 0:50 | 0 | 20.078 | 0 | 2 | 0 | 30.006 | 34.369 | 28.898 | 28.731 | 12.348 | 23.503 | 8.916 | 0 | 0 | 57.044 | 54.268 | 47.572 | 21.527 | 0 | 0 | 53.694 | 33.924 | [5 empty] | 0 | 1.275 | 49 | 4.0001 | 3.7271 | 1.24 | 1.0169 | 2.7101 | 67.7515
09/22/08 | 0:51 | 0 | 19.991 | 0 | 2 | 0 | 29.366 | 30.859 | 28.834 | 28.667 | 11.073 | 23.415 | 8.851 | 0 | 0 | 56.962 | 54.208 | 47.465 | 21.463 | 0 | 0 | 53.587 | 33.814 | [5 empty] | 0 | 0.699 | 50 | 4.019 | 3.745 | 1.2408 | 1.0169 | 2.7281 | 67.8801
09/22/08 | 0:52 | 0 | 20.048 | 0 | 2 | 0 | 29.158 | 29.977 | 28.726 | 28.702 | 10.588 | 23.45 | 8.886 | 0 | 0 | 57.017 | 54.217 | 47.521 | 21.498 | 0 | 0 | 53.596 | 33.895 | [5 empty] | 0 | 0.456 | 51 | 4.0088 | 3.7354 | 1.2404 | 1.0169 | 2.7184 | 67.811
09/22/08 | 0:53 | 0 | 20.026 | 0 | 3 | 0 | 29.038 | 29.665 | 28.557 | 28.653 | 10.566 | 23.521 | 8.934 | 0 | 0 | 56.973 | 54.217 | 47.497 | 21.498 | 0 | 0 | 53.575 | 33.895 | [5 empty] | 0 | 0.385 | 52 | 3.9948 | 3.7221 | 1.2398 | 1.0169 | 2.7051 | 67.7157
09/22/08 | 0:54 | 0 | 19.991 | 0 | 2 | 0 | 28.859 | 29.437 | 28.305 | 28.403 | 10.407 | 23.511 | 8.826 | 0 | 0 | 56.962 | 54.208 | 47.511 | 21.488 | 0 | 0 | 53.519 | 33.861 | [5 empty] | 0 | 0.456 | 53 | 4.0263 | 3.752 | 1.2411 | 1.0169 | 2.735 | 67.9292
09/22/08 | 0:55 | 0 | 19.991 | 0 | 3 | 0 | 28.618 | 29.246 | 28.209 | 28.233 | 10.095 | 23.496 | 8.886 | 0 | 0 | 56.994 | 54.194 | 47.521 | 21.547 | 0 | 0 | 53.575 | 33.895 | [5 empty] | 0 | 0.385 | 54 | 4.0088 | 3.7354 | 1.2404 | 1.0169 | 2.7184 | 67.811
09/22/08 | 0:56 | 0 | 20.048 | 0 | 2 | 0 | 28.484 | 29.062 | 28.268 | 28.148 | 10.07 | 23.474 | 8.959 | 0 | 0 | 56.994 | 54.217 | 47.544 | 21.522 | 0 | 0 | 53.575 | 33.919 | [5 empty] | 0 | 0.336 | 55 | 3.9875 | 3.7151 | 1.2395 | 1.0169 | 2.6982 | 67.6658
09/22/08 | 0:57 | 0 | 20.013 | 0 | 3 | 0 | 28.305 | 28.788 | 28.233 | 28.089 | 9.565 | 23.462 | 8.725 | 0 | 0 | 56.919 | 54.161 | 47.441 | 21.488 | 0 | 0 | 53.496 | 33.861 | [5 empty] | 0 | 0.216 | 56 | 4.0557 | 3.7799 | 1.2423 | 1.0169 | 2.763 | 68.126
09/22/08 | 0:58 | 0 | 20.048 | 0 | 2 | 0 | 35.258 | 28.702 | 28.243 | 28.123 | 23.665 | 23.474 | 8.786 | 0 | 0 | 56.973 | 54.194 | 47.497 | 21.498 | 0 | 0 | 53.528 | 33.871 | [5 empty] | 0 | 7.135 | 57 | 4.0379 | 3.763 | 1.2416 | 1.0169 | 2.7461 | 68.0075
09/22/08 | 0:59 | 0 | 20.071 | 0 | 3 | 1 | 47.887 | 30.989 | 28.292 | 28.123 | 25.857 | 23.45 | 8.886 | 2 | 0 | 56.973 | 54.17 | 47.383 | 21.498 | 0 | 0 | 53.552 | 33.847 | [5 empty] | 0 | 19.764 | 58 | 4.0088 | 3.7354 | 1.2404 | 1.0169 | 2.7184 | 67.811
09/22/08 | 1:00 | 1 | 19.991 | 1 | 2 | 0 | 49.666 | 46.088 | 28.329 | 28.113 | 26.595 | 23.391 | 8.776 | 2 | 0 | 56.919 | 54.138 | 47.374 | 21.488 | 0 | 0 | 53.472 | 33.861 | [5 empty] | 19.991 | 21.553 | 0 | 4.0408 | 3.7658 | 1.2417 | 1.0169 | 2.7489 | 68.027
09/22/08 | 1:01 | 0 | 20.048 | 0 | 3 | 0 | 49.789 | 49.264 | 28.437 | 28.243 | 22.822 | 23.425 | 8.76 | 1 | 0 | 56.994 | 54.17 | 47.336 | 21.522 | 0 | 0 | 53.482 | 33.919 | [5 empty] | 0 | 21.546 | 1 | 4.0455 | 3.7702 | 1.6535 | 1.4286 | 2.3417 | 57.8833
09/22/08 | 1:02 | 0 | 19.965 | 0 | 2 | 0 | 36.024 | 50.193 | 28.474 | 28.282 | 16.629 | 23.44 | 8.703 | 1 | 0 | 56.919 | 54.161 | 47.304 | 21.512 | 0 | 0 | 53.449 | 33.885 | [5 empty] | 0 | 7.742 | 2 | 4.0621 | 3.786 | 1.6542 | 1.4286 | 2.3574 | 58.0352
09/22/08 | 1:03 | 0 | 19.991 | 0 | 2 | 0 | 31.294 | 41.358 | 28.523 | 28.329 | 14.505 | 23.415 | 8.75 | 0 | 0 | 56.919 | 54.138 | 47.35 | 21.5 | 0 | 0 | 53.437 | 33.849 | [5 empty] | 0 | 2.965 | 3 | 4.0484 | 3.773 | 1.6536 | 1.4286 | 2.3444 | 57.91
09/22/08 | 1:04 | 0 | 20.023 | 0 | 2 | 0 | 29.928 | 33.445 | 28.53 | 28.361 | 12.909 | 23.447 | 8.685 | 0 | 0 | 56.948 | 54.145 | 47.425 | 21.446 | 0 | 0 | 53.435 | 33.916 | [5 empty] | 0 | 1.567 | 4 | 4.0673 | 3.791 | 1.6544 | 1.4286 | 2.3624 | 58.0829
09/22/08 | 1:05 | 0 | 19.998 | 0 | 3 | 0 | 29.374 | 31.036 | 28.457 | 28.336 | 12.119 | 23.472 | 8.735 | 0 | 0 | 56.969 | 54.145 | 47.381 | 21.495 | 0 | 0 | 53.456 | 33.869 | [5 empty] | 0 | 1.038 | 5 | 4.0528 | 3.7772 | 1.6538 | 1.4286 | 2.3486 | 57.95
09/22/08 | 1:06 | 0 | 19.998 | 0 | 2 | 0 | 29.06 | 30.144 | 28.385 | 28.29 | 11.971 | 23.472 | 8.758 | 0 | 0 | 56.969 | 54.145 | 47.425 | 21.471 | 0 | 0 | 53.456 | 33.869 | [5 empty] | 0 | 0.77 | 6 | 4.0461 | 3.7708 | 1.6535 | 1.4286 | 2.3422 | 57.8886
09/22/08 | 1:07 | 0 | 19.998 | 0 | 3 | 0 | 28.819 | 29.638 | 28.096 | 28.121 | 11.551 | 23.472 | 8.735 | 1 | 0 | 56.903 | 54.077 | 47.334 | 21.4 | 0 | 0 | 53.456 | 33.869 | [5 empty] | 0 | 0.698 | 7 | 4.0528 | 3.7772 | 1.6538 | 1.4286 | 2.3486 | 57.95
09/22/08 | 1:08 | 0 | 19.973 | 0 | 3 | 0 | 28.601 | 29.3 | 28.096 | 28.072 | 11.277 | 23.472 | 8.783 | 0 | 0 | 56.969 | 54.145 | 47.448 | 21.471 | 0 | 0 | 53.412 | 33.869 | [5 empty] | 0 | 0.529 | 8 | 4.0388 | 3.7639 | 1.6532 | 1.4286 | 2.3353 | 57.8216
09/22/08 | 1:09 | 0 | 19.963 | 0 | 2 | 0 | 28.4 | 29.025 | 28.206 | 27.917 | 11.021 | 23.437 | 8.798 | 0 | 0 | 56.937 | 54.112 | 47.371 | 21.436 | 0 | 0 | 53.402 | 33.811 | [5 empty] | 0 | 0.483 | 9 | 4.0344 | 3.7597 | 1.6531 | 1.4286 | 2.3311 | 57.7813
09/22/08 | 1:10 | 0 | 19.963 | 0 | 3 | 0 | 28.182 | 28.761 | 28.255 | 28.013 | 10.822 | 23.413 | 8.748 | 0 | 0 | 56.937 | 54.089 | 47.348 | 21.436 | 0 | 0 | 53.402 | 33.835 | [5 empty] | 0 | 0.169 | 10 | 4.049 | 3.7736 | 1.6536 | 1.4286 | 2.345 | 57.9153
09/22/08 | 1:11 | 0 | 19.963 | 1 | 3 | 0 | 29.05 | 28.591 | 28.376 | 28.133 | 23.604 | 23.437 | 8.798 | 0 | 0 | 56.937 | 54.089 | 47.392 | 21.461 | 0 | 0 | 53.379 | 33.811 | [5 empty] | 0 | 0.917 | 11 | 4.0344 | 3.7597 | 1.6531 | 1.4286 | 2.3311 | 57.7813
09/22/08 | 1:12 | 0 | 19.963 | 0 | 3 | 0 | 45.903 | 29.17 | 28.545 | 28.255 | 26.184 | 23.388 | 8.896 | 1 | 0 | 56.916 | 54.068 | 47.278 | 21.461 | 0 | 0 | 53.379 | 33.763 | [5 empty] | 0 | 17.648 | 12 | 4.0059 | 3.7326 | 1.6519 | 1.4286 | 2.304 | 57.5158
09/22/08 | 1:13 | 0 | 19.963 | 0 | 2 | 0 | 48.746 | 44.341 | 28.591 | 28.471 | 27.338 | 23.339 | 8.871 | 2 | 0 | 56.893 | 54.068 | 47.255 | 21.461 | 0 | 0 | 53.379 | 33.763 | [5 empty] | 0 | 20.275 | 13 | 4.0132 | 3.7395 | 1.6522 | 1.4286 | 2.3109 | 57.5839
09/22/08 | 1:14 | 1 | 19.963 | 0 | 3 | 0 | 49.871 | 48.494 | 28.567 | 28.496 | 28.157 | 23.388 | 8.723 | 2 | 0 | 56.893 | 54.044 | 47.234 | 21.486 | 0 | 0 | 53.332 | 33.763 | [5 empty] | 19.963 | 21.375 | 14 | 4.0563 | 3.7805 | 1.6539 | 1.4286 | 2.3519 | 57.982
09/22/08 | 1:15 | 0 | 19.963 | 0 | 2 | 0 | 42.671 | 49.663 | 28.64 | 28.4 | 19.716 | 23.413 | 8.7 | 1 | 0 | 56.871 | 54.068 | 47.187 | 21.486 | 0 | 0 | 53.309 | 33.763 | [5 empty] | 0 | 14.271 | 15 | 4.063 | 3.7868 | 1.6542 | 1.4286 | 2.3583 | 58.0431
09/22/08 | 1:16 | 0 | 19.963 | 0 | 3 | 0 | 33.223 | 47.255 | 28.736 | 28.52 | 16.109 | 23.413 | 8.773 | 0 | 0 | 56.893 | 54.044 | 47.255 | 21.461 | 0 | 0 | 53.356 | 33.787 | [5 empty] | 0 | 4.703 | 16 | 4.0417 | 3.7666 | 1.6534 | 1.4286 | 2.3381 | 57.8484
09/22/08 | 1:17 | 0 | 19.938 | 0 | 2 | 0 | 30.614 | 35.88 | 28.687 | 28.567 | 14.726 | 23.459 | 8.798 | 0 | 0 | 56.893 | 54.089 | 47.325 | 21.486 | 0 | 0 | 53.356 | 33.763 | [5 empty] | 0 | 2.047 | 17 | 4.0344 | 3.7597 | 1.6531 | 1.4286 | 2.3311 | 57.7813
09/22/08 | 1:18 | 0 | 19.938 | 0 | 3 | 0 | 29.773 | 31.892 | 28.761 | 28.591 | 13.713 | 23.484 | 8.773 | 1 | 0 | 56.916 | 54.068 | 47.348 | 21.461 | 0 | 0 | 53.332 | 33.787 | [5 empty] | 0 | 1.182 | 18 | 4.0417 | 3.7666 | 1.6534 | 1.4286 | 2.3381 | 57.8484
09/22/08 | 1:19 | 0 | 19.963 | 0 | 2 | 0 | 29.41 | 30.592 | 28.905 | 28.616 | 13.12 | 23.484 | 8.748 | 0 | 0 | 56.916 | 54.044 | 47.325 | 21.436 | 0 | 0 | 53.309 | 33.811 | [5 empty] | 0 | 0.794 | 19 | 4.049 | 3.7736 | 1.6536 | 1.4286 | 2.345 | 57.9153
09/22/08 | 1:20 | 0 | 19.963 | 0 | 3 | 0 | 29.17 | 30.06 | 29.025 | 28.761 | 12.182 | 23.508 | 8.723 | 0 | 0 | 56.916 | 54.068 | 47.371 | 21.461 | 0 | 0 | 53.286 | 33.787 | [5 empty] | 0 | 0.409 | 20 | 4.0563 | 3.7805 | 1.6539 | 1.4286 | 2.3519 | 57.982
09/22/08 | 1:21 | 0 | 19.963 | 0 | 3 | 0 | 29.195 | 29.724 | 28.954 | 28.856 | 11.958 | 23.508 | 8.798 | 0 | 0 | 56.937 | 54.068 | 47.348 | 21.486 | 0 | 0 | 53.286 | 33.811 | [5 empty] | 0 | 0.339 | 21 | 4.0344 | 3.7597 | 1.6531 | 1.4286 | 2.3311 | 57.7813
09/22/08 | 1:22 | 0 | 19.963 | 0 | 3 | 0 | 29.17 | 29.58 | 29.074 | 28.881 | 11.787 | 23.533 | 8.871 | 0 | 0 | 56.916 | 54.044 | 47.371 | 21.486 | 0 | 0 | 53.286 | 33.835 | [5 empty] | 0 | 0.289 | 22 | 4.0132 | 3.7395 | 1.6522 | 1.4286 | 2.3109 | 57.5839
09/22/08 | 1:23 | 0 | 19.963 | 1 | 2 | 0 | 29.146 | 29.555 | 29.097 | 28.976 | 11.491 | 23.388 | 8.7 | 0 | 0 | 56.88 | 54.1 | 47.29 | 21.569 | 0 | 0 | 53.342 | 33.869 | [5 empty] | 0 | 0.17 | 23 | 4.063 | 3.7868 | 1.6542 | 1.4286 | 2.3583 | 58.0431
09/22/08 | 1:24 | 0 | 19.985 | 0 | 3 | 0 | 29.217 | 29.506 | 29.072 | 29.001 | 11.219 | 23.533 | 8.823 | 0 | 0 | 56.957 | 54.089 | 47.392 | 21.532 | 0 | 0 | 53.309 | 33.811 | [5 empty] | 0 | 0.216 | 24 | 4.0271 | 3.7528 | 1.6528 | 1.4286 | 2.3242 | 57.7139
09/22/08 | 1:25 | 0 | 19.975 | 0 | 3 | 0 | 40.64 | 29.474 | 28.944 | 28.92 | 25.958 | 23.452 | 8.791 | 0 | 0 | 56.928 | 54.058 | 47.362 | 21.476 | 0 | 0 | 53.323 | 33.78 | [5 empty] | 0 | 11.72 | 25 | 4.0365 | 3.7617 | 1.6531 | 1.4286 | 2.3331 | 57.8001
09/22/08 | 1:26 | 0 | 19.985 | 0 | 3 | 0 | 47.896 | 37.43 | 28.832 | 28.856 | 27.532 | 23.533 | 8.823 | 2 | 0 | 56.914 | 54.065 | 47.299 | 21.508 | 0 | 0 | 53.353 | 33.787 | [5 empty] | 0 | 19.04 | 26 | 4.0271 | 3.7528 | 1.6528 | 1.4286 | 2.3242 | 57.7139
09/22/08 | 1:27 | 1 | 19.975 | 0 | 2 | 0 | 49.22 | 47.315 | 28.729 | 28.751 | 28.246 | 23.477 | 8.838 | 2 | 0 | 56.884 | 54.058 | 47.269 | 21.476 | 0 | 0 | 53.279 | 33.78 | [5 empty] | 19.975 | 20.469 | 27 | 4.0228 | 3.7486 | 1.6526 | 1.4286 | 2.3201 | 57.6734
09/22/08 | 1:28 | 0 | 19.975 | 0 | 3 | 0 | 50.114 | 49.103 | 28.849 | 28.655 | 28.873 | 23.452 | 8.889 | 1 | 0 | 56.907 | 54.012 | 47.248 | 21.5 | 0 | 0 | 53.255 | 33.732 | [5 empty] | 0 | 21.459 | 28 | 4.0079 | 3.7345 | 1.652 | 1.4286 | 2.306 | 57.5349
09/22/08 | 1:29 | 0 | 19.975 | 0 | 2 | 0 | 41.346 | 49.953 | 28.92 | 28.751 | 19.533 | 23.427 | 8.74 | 2 | 0 | 56.884 | 54.012 | 47.224 | 21.454 | 0 | 0 | 53.232 | 33.732 | [5 empty] | 0 | 12.595 | 29 | 4.0513 | 3.7758 | 1.6537 | 1.4286 | 2.3472 | 57.9367
09/22/08 | 1:30 | 0 | 19.975 | 0 | 3 | 0 | 33.003 | 45.803 | 28.944 | 28.824 | 16.225 | 23.452 | 8.765 | 0 | 0 | 56.884 | 54.058 | 47.315 | 21.476 | 0 | 0 | 53.232 | 33.756 | [5 empty] | 0 | 4.179 | 30 | 4.044 | 3.7688 | 1.6534 | 1.4286 | 2.3403 | 57.8699
09/22/08 | 1:31 | 0 | 20.001 | 0 | 2 | 0 | 30.776 | 35.237 | 29.185 | 28.8 | 14.1 | 23.501 | 8.667 | 0 | 0 | 56.884 | 54.035 | 47.339 | 21.5 | 0 | 0 | 53.232 | 33.78 | [5 empty] | 0 | 1.976 | 31 | 4.0726 | 3.796 | 1.6546 | 1.4286 | 2.3674 | 58.1304
09/22/08 | 1:32 | 0 | 19.953 | 0 | 3 | 0 | 30.004 | 31.909 | 29.548 | 29.018 | 13.384 | 23.548 | 8.69 | 0 | 0 | 56.928 | 54.035 | 47.292 | 21.476 | 0 | 0 | 53.255 | 33.802 | [5 empty] | 0 | 0.986 | 32 | 4.0659 | 3.7896 | 1.6543 | 1.4286 | 2.361 | 58.0696
09/22/08 | 1:33 | 0 | 19.953 | 0 | 3 | 0 | 29.739 | 30.823 | 29.788 | 29.378 | 13.162 | 23.572 | 8.715 | 0 | 0 | 56.907 | 54.035 | 47.315 | 21.5 | 0 | 0 | 53.279 | 33.802 | [5 empty] | 0 | 0.361 | 33 | 4.0586 | 3.7827 | 1.654 | 1.4286 | 2.3541 | 58.0033
09/22/08 | 1:34 | 0 | 19.975 | 1 | 2 | 0 | 29.837 | 30.342 | 29.933 | 29.692 | 12.396 | 23.548 | 8.69 | 0 | 0 | 56.907 | 54.035 | 47.339 | 21.5 | 0 | 0 | 53.209 | 33.802 | [5 empty] | 0 | 0.145 | 34 | 4.0659 | 3.7896 | 1.6543 | 1.4286 | 2.361 | 58.0696
09/22/08 | 1:35 | 0 | 19.975 | 0 | 3 | 0 | 30.004 | 30.293 | 29.837 | 29.812 | 12.074 | 23.668 | 8.765 | 0 | 0 | 56.907 | 54.035 | 47.362 | 21.444 | 0 | 0 | 53.132 | 33.794 | [5 empty] | 0 | 0.192 | 35 | 4.044 | 3.7688 | 1.6534 | 1.4286 | 2.3403 | 57.8699
09/22/08 | 1:36 | 0 | 19.953 | 0 | 3 | 0 | 30.028 | 30.413 | 29.837 | 29.788 | 11.704 | 23.621 | 8.791 | 0 | 0 | 56.928 | 53.988 | 47.362 | 21.476 | 0 | 0 | 53.141 | 33.826 | [5 empty] | 0 | 0.24 | 36 | 4.0365 | 3.7617 | 1.6531 | 1.4286 | 2.3331 | 57.8001
09/22/08 | 1:37 | 0 | 19.975 | 0 | 3 | 0 | 29.982 | 30.413 | 29.668 | 29.739 | 11.063 | 23.621 | 8.74 | 0 | 0 | 56.884 | 53.988 | 47.315 | 21.476 | 0 | 0 | 53.141 | 33.802 | [5 empty] | 0 | 0.243 | 37 | 4.0513 | 3.7758 | 1.6537 | 1.4286 | 2.3472 | 57.9367
09/22/08 | 1:38 | 0 | 19.975 | 0 | 2 | 0 | 29.957 | 30.293 | 29.523 | 29.594 | 10.741 | 23.572 | 8.69 | 1 | 0 | 56.884 | 53.988 | 47.315 | 21.476 | 0 | 0 | 53.118 | 33.802 | [5 empty] | 0 | 0.363 | 38 | 4.0659 | 3.7896 | 1.6543 | 1.4286 | 2.361 | 58.0696
09/22/08 | 1:39 | 0 | 19.975 | 0 | 3 | 0 | 42.874 | 30.246 | 29.378 | 29.378 | 26.681 | 23.526 | 8.617 | 0 | 0 | 56.884 | 53.897 | 47.178 | 21.405 | 0 | 0 | 53.071 | 33.78 | [5 empty] | 0 | 13.496 | 39 | 4.0871 | 3.8098 | 1.6552 | 1.4286 | 2.3812 | 58.262
09/22/08 | 1:40 | 0 | 19.92 | 0 | 3 | 0 | 48.272 | 40.047 | 29.226 | 29.251 | 27.635 | 23.516 | 8.733 | 2 | 0 | 56.809 | 53.911 | 47.217 | 21.444 | 0 | 0 | 53.017 | 33.749 | [5 empty] | 0 | 19.021 | 40 | 4.0534 | 3.7777 | 1.6538 | 1.4286 | 2.3491 | 57.9554
09/22/08 | 1:41 | 1 | 19.943 | 0 | 3 | 1 | 49.327 | 47.903 | 29.202 | 29.153 | 28.672 | 23.516 | 8.657 | 1 | 0 | 56.809 | 53.935 | 47.147 | 21.444 | 0 | 0 | 53.064 | 33.749 | [5 empty] | 19.943 | 20.174 | 41 | 4.0755 | 3.7987 | 1.6547 | 1.4286 | 2.3702 | 58.1568
09/22/08 | 1:42 | 0 | 19.975 | 0 | 2 | 0 | 50.48 | 49.311 | 29.283 | 29.138 | 27.066 | 23.501 | 8.816 | 2 | 0 | 56.839 | 53.965 | 47.224 | 21.476 | 0 | 0 | 53.118 | 33.802 | [5 empty] | 0 | 21.342 | 0 | 4.0292 | 3.7547 | 1.6528 | 1.4286 | 2.3262 | 57.7328
09/22/08 | 1:43 | 0 | 19.968 | 0 | 3 | 0 | 38.167 | 50.151 | 29.273 | 29.106 | 19.08 | 23.516 | 8.733 | 1 | 0 | 56.809 | 53.958 | 47.217 | 21.468 | 0 | 0 | 53.029 | 33.713 | [5 empty] | 0 | 9.061 | 1 | 4.0534 | 3.7777 | 1.3573 | 1.1321 | 2.6456 | 65.2702
09/22/08 | 1:44 | 0 | 19.885 | 0 | 2 | 0 | 32.394 | 42.384 | 29.263 | 29.119 | 16.006 | 23.481 | 8.695 | 0 | 0 | 56.775 | 53.855 | 47.112 | 21.385 | 0 | 0 | 53.029 | 33.761 | [5 empty] | 0 | 3.275 | 2 | 4.0644 | 3.7882 | 1.3578 | 1.1321 | 2.6561 | 65.3513
09/22/08 | 1:45 | 0 | 19.885 | 1 | 3 | 0 | 30.779 | 34.182 | 29.43 | 29.165 | 14.326 | 23.528 | 8.771 | 0 | 0 | 56.731 | 53.855 | 47.182 | 21.409 | 0 | 0 | 53.029 | 33.782 | [5 empty] | 0 | 1.614 | 3 | 4.0423 | 3.7672 | 1.3569 | 1.1321 | 2.6351 | 65.1887
09/22/08 | 1:46 | 0 | 19.885 | 0 | 2 | 0 | 30.249 | 31.791 | 29.695 | 29.239 | 12.697 | 23.577 | 8.72 | 0 | 0 | 56.775 | 53.879 | 47.182 | 21.409 | 0 | 0 | 53.006 | 33.713 | [5 empty] | 0 | 1.01 | 4 | 4.0571 | 3.7813 | 1.3575 | 1.1321 | 2.6492 | 65.298
09/22/08 | 1:47 | 0 | 19.885 | 0 | 3 | 0 | 29.96 | 30.901 | 29.864 | 29.528 | 12.376 | 23.577 | 8.695 | 1 | 0 | 56.663 | 53.902 | 47.206 | 21.311 | 0 | 0 | 52.985 | 33.713 | [5 empty] | 0 | 0.432 | 5 | 4.0644 | 3.7882 | 1.3578 | 1.1321 | 2.6561 | 65.3513
09/22/08 | 1:48 | 0 | 19.885 | 0 | 3 | 0 | 29.938 | 30.538 | 30.009 | 29.793 | 12.35 | 23.577 | 8.771 | 0 | 0 | 56.775 | 53.879 | 47.206 | 21.434 | 0 | 0 | 52.961 | 33.713 | [5 empty] | 0 | 0.145 | 6 | 4.0423 | 3.7672 | 1.3569 | 1.1321 | 2.6351 | 65.1887
09/22/08 | 1:49 | 0 | 19.86 | 0 | 2 | 0 | 30.058 | 30.418 | 30.009 | 29.864 | 12.079 | 23.503 | 8.818 | 0 | 0 | 56.775 | 53.855 | 47.229 | 21.409 | 0 | 0 | 52.915 | 33.689 | [5 empty] | 0 | 0.194 | 7 | 4.0286 | 3.7542 | 1.3563 | 1.1321 | 2.6221 | 65.0872
09/22/08 | 1:50 | 0 | 19.83 | 0 | 3 | 0 | 30.124 | 30.438 | 29.979 | 29.884 | 11.752 | 23.452 | 8.813 | 0 | 0 | 56.727 | 53.827 | 47.178 | 21.38 | 0 | 0 | 52.863 | 33.66 | [5 empty] | 0 | 0.24 | 8 | 4.0301 | 3.7556 | 1.3564 | 1.1321 | 2.6235 | 65.098
09/22/08 | 1:51 | 0 | 19.83 | 0 | 3 | 0 | 30.075 | 30.484 | 29.884 | 29.908 | 11.531 | 23.548 | 8.889 | 0 | 0 | 56.727 | 53.827 | 47.201 | 21.356 | 0 | 0 | 52.887 | 33.684 | [5 empty] | 0 | 0.167 | 9 | 4.0079 | 3.7345 | 1.3555 | 1.1321 | 2.6024 | 64.9326
09/22/08 | 1:52 | 0 | 19.855 | 0 | 2 | 0 | 30.075 | 30.438 | 29.69 | 29.81 | 21.79 | 23.572 | 8.911 | 0 | 0 | 56.727 | 53.804 | 47.154 | 21.38 | 0 | 0 | 52.887 | 33.708 | [5 empty] | 0 | 0.265 | 10 | 4.0015 | 3.7284 | 1.3552 | 1.1321 | 2.5964 | 64.8844
09/22/08 | 1:53 | 0 | 19.885 | 0 | 3 | 0 | 45.691 | 30.443 | 29.599 | 29.599 | 27.142 | 23.481 | 9.017 | 1 | 0 | 56.754 | 53.808 | 47.091 | 21.409 | 0 | 0 | 52.891 | 33.665 | [5 empty] | 0 | 16.092 | 11 | 3.9706 | 3.6991 | 1.354 | 1.1321 | 2.567 | 64.6498
09/22/08 | 1:54 | 1 | 19.88 | 0 | 3 | 0 | 49.288 | 43.578 | 29.425 | 29.474 | 28.246 | 23.499 | 8.911 | 1 | 0 | 56.704 | 53.757 | 47.063 | 21.405 | 0 | 0 | 52.863 | 33.637 | [5 empty] | 19.88 | 19.814 | 12 | 4.0015 | 3.7284 | 1.3552 | 1.1321 | 2.5964 | 64.8844
09/22/08 | 1:55 | 0 | 19.88 | 0 | 3 | 0 | 50.434 | 48.851 | 29.401 | 29.354 | 26.993 | 23.499 | 8.936 | 2 | 0 | 56.681 | 53.713 | 47.017 | 21.38 | 0 | 0 | 52.863 | 33.684 | [5 empty] | 0 | 21.08 | 13 | 3.9942 | 3.7215 | 1.3549 | 1.1321 | 2.5894 | 64.8294
09/22/08 | 1:56 | 0 | 19.86 | 1 | 2 | 0 | 38.296 | 50.277 | 29.479 | 29.31 | 18.897 | 23.528 | 9.017 | 1 | 0 | 56.709 | 53.808 | 47.045 | 21.409 | 0 | 0 | 52.824 | 33.713 | [5 empty] | 0 | 8.986 | 14 | 3.9706 | 3.6991 | 1.354 | 1.1321 | 2.567 | 64.6498
09/22/08 | 1:57 | 0 | 19.855 | 0 | 2 | 0 | 32.579 | 42.686 | 29.45 | 29.28 | 16.051 | 23.499 | 9.037 | 0 | 0 | 56.681 | 53.757 | 47.063 | 21.38 | 0 | 0 | 52.796 | 33.684 | [5 empty] | 0 | 3.299 | 15 | 3.9648 | 3.6936 | 1.3537 | 1.1321 | 2.5615 | 64.6052
09/22/08 | 1:58 | 0 | 19.855 | 0 | 3 | 0 | 30.967 | 34.459 | 29.45 | 29.305 | 14.568 | 23.523 | 9.085 | 0 | 0 | 56.658 | 53.757 | 47.108 | 21.38 | 0 | 0 | 52.819 | 33.708 | [5 empty] | 0 | 1.662 | 16 | 3.9508 | 3.6803 | 1.3532 | 1.1321 | 2.5482 | 64.4975
09/22/08 | 1:59 | 0 | 19.88 | 0 | 2 | 0 | 30.364 | 31.98 | 29.45 | 29.329 | 13.555 | 23.523 | 9.135 | 0 | 0 | 56.681 | 53.757 | 47.108 | 21.38 | 0 | 0 | 52.772 | 33.684 | [5 empty] | 0 | 1.035 | 17 | 3.9363 | 3.6664 | 1.3526 | 1.1321 | 2.5344 | 64.3844
09/22/08 | 2:00 | 0 | 19.855 | 0 | 3 | 0 | 30.028 | 31.112 | 29.619 | 29.376 | 12.074 | 23.548 | 9.185 | 0 | 0 | 56.681 | 53.757 | 47.131 | 21.38 | 0 | 0 | 52.796 | 33.684 | [5 empty] | 0 | 0.652 | 18 | 3.9217 | 3.6526 | 1.352 | 1.1321 | 2.5205 | 64.2706
09/22/08 | 2:01 | 0 | 19.822 | 0 | 2 | 0 | 29.778 | 30.622 | 29.683 | 29.442 | 11.3 | 23.565 | 9.128 | 1 | 0 | 56.629 | 53.706 | 47.101 | 21.324 | 0 | 0 | 52.695 | 33.629 | [5 empty] | 0 | 0.336 | 19 | 3.9383 | 3.6684 | 1.3527 | 1.1321 | 2.5363 | 64.4003
09/22/08 | 2:02 | 0 | 19.88 | 0 | 3 | 0 | 29.81 | 30.318 | 29.763 | 29.619 | 11.259 | 23.572 | 9.233 | 0 | 0 | 56.681 | 53.757 | 47.084 | 21.38 | 0 | 0 | 52.726 | 33.637 | [5 empty] | 0 | 0.191 | 20 | 3.9078 | 3.6393 | 1.3514 | 1.1321 | 2.5072 | 64.1604
09/22/08 | 2:03 | 0 | 19.847 | 0 | 3 | 0 | 29.852 | 30.166 | 29.898 | 29.658 | 11.498 | 23.54 | 9.226 | 0 | 0 | 56.652 | 53.727 | 47.033 | 21.373 | 0 | 0 | 52.789 | 33.653 | [5 empty] | 0 | 0.194 | 21 | 3.9098 | 3.6412 | 1.3515 | 1.1321 | 2.5092 | 64.1766
09/22/08 | 2:04 | 0 | 19.913 | 0 | 2 | 0 | 29.945 | 30.256 | 29.967 | 29.825 | 10.925 | 23.609 | 9.369 | 0 | 0 | 56.718 | 53.794 | 47.189 | 21.417 | 0 | 0 | 52.786 | 33.672 | [5 empty] | 0 | 0.12 | 22 | 3.8681 | 3.6017 | 1.3498 | 1.1321 | 2.4696 | 63.8441
09/22/08 | 2:05 | 0 | 19.913 | 0 | 3 | 0 | 29.967 | 30.281 | 29.871 | 29.896 | 15.322 | 23.584 | 9.394 | 0 | 0 | 56.695 | 53.794 | 47.166 | 21.417 | 0 | 0 | 52.786 | 33.696 | [5 empty] | 0 | 0.071 | 23 | 3.8609 | 3.5947 | 1.3495 | 1.1321 | 2.4627 | 63.7853
09/22/08 | 2:06 | 0 | 19.862 | 0 | 3 | 0 | 44.125 | 30.251 | 29.697 | 29.771 | 26.711 | 23.53 | 9.364 | 0 | 0 | 56.668 | 53.743 | 47.07 | 21.387 | 0 | 0 | 52.758 | 33.644 | [5 empty] | 0 | 14.354 | 24 | 3.8696 | 3.603 | 1.3499 | 1.1321 | 2.471 | 63.8559
09/22/08 | 2:07 | 0 | 19.913 | 1 | 3 | 0 | 49.117 | 40.652 | 29.511 | 29.607 | 27.728 | 23.584 | 9.419 | 2 | 0 | 56.672 | 53.748 | 47.052 | 21.417 | 0 | 0 | 52.807 | 33.696 | [5 empty] | 0 | 19.51 | 25 | 3.8536 | 3.5878 | 1.3492 | 1.1321 | 2.4557 | 63.7262
09/22/08 | 2:08 | 1 | 19.908 | 0 | 2 | 0 | 50.511 | 48.538 | 29.361 | 29.432 | 26.206 | 23.506 | 9.487 | 2 | 0 | 56.645 | 53.72 | 47.003 | 21.387 | 0 | 0 | 52.758 | 33.644 | [5 empty] | 19.908 | 21.079 | 26 | 3.8338 | 3.569 | 1.3484 | 1.1321 | 2.4369 | 63.5644
09/22/08 | 2:09 | 0 | 19.882 | 0 | 3 | 0 | 37.803 | 50.303 | 29.386 | 29.312 | 18.972 | 23.58 | 9.512 | 0 | 0 | 56.645 | 53.72 | 47.024 | 21.409 | 0 | 0 | 52.712 | 33.598 | [5 empty] | 0 | 8.491 | 27 | 3.8265 | 3.5621 | 1.3481 | 1.1321 | 2.43 | 63.5045
09/22/08 | 2:10 | 0 | 19.938 | 0 | 2 | 0 | 32.448 | 42.064 | 29.511 | 29.317 | 15.988 | 23.631 | 9.492 | 1 | 0 | 56.649 | 53.748 | 47.075 | 21.439 | 0 | 0 | 52.786 | 33.603 | [5 empty] | 0 | 3.131 | 28 | 3.8323 | 3.5676 | 1.3484 | 1.1321 | 2.4355 | 63.5524
09/22/08 | 2:11 | 0 | 19.908 | 0 | 2 | 0 | 30.879 | 34.184 | 29.481 | 29.337 | 14.156 | 23.626 | 9.487 | 0 | 0 | 56.622 | 53.696 | 47.024 | 21.387 | 0 | 0 | 52.641 | 33.55 | [5 empty] | 0 | 1.542 | 29 | 3.8338 | 3.569 | 1.3484 | 1.1321 | 2.4369 | 63.5644
09/22/08 | 2:12 | 0 | 19.882 | 0 | 3 | 0 | 30.3 | 31.843 | 29.432 | 29.288 | 13.316 | 23.626 | 9.708 | 0 | 0 | 56.645 | 53.72 | 47.047 | 21.387 | 0 | 0 | 52.735 | 33.55 | [5 empty] | 0 | 1.012 | 30 | 3.7694 | 3.5078 | 1.3458 | 1.1321 | 2.3758 | 63.0268
09/22/08 | 2:13 | 0 | 19.882 | 0 | 2 | 0 | 30.011 | 30.999 | 29.457 | 29.241 | 12.946 | 23.651 | 9.784 | 0 | 0 | 56.645 | 53.72 | 47.117 | 21.387 | 0 | 0 | 52.712 | 33.574 | [5 empty] | 0 | 0.77 | 31 | 3.7473 | 3.4868 | 1.3449 | 1.1321 | 2.3547 | 62.8376
09/22/08 | 2:14 | 0 | 19.908 | 0 | 3 | 0 | 29.795 | 30.565 | 29.602 | 29.312 | 12.65 | 23.724 | 9.784 | 0 | 0 | 56.645 | 53.72 | 47.117 | 21.409 | 0 | 0 | 52.779 | 33.622 | [5 empty] | 0 | 0.483 | 32 | 3.7473 | 3.4868 | 1.3449 | 1.1321 | 2.3547 | 62.8376
09/22/08 | 2:15 | 0 | 19.882 | 0 | 3 | 0 | 29.673 | 30.276 | 29.626 | 29.481 | 12.303 | 23.724 | 9.809 | 0 | 0 | 56.645 | 53.696 | 47.07 | 21.409 | 0 | 0 | 52.758 | 33.622 | [5 empty] | 0 | 0.192 | 33 | 3.74 | 3.4799 | 1.3446 | 1.1321 | 2.3478 | 62.7749
09/22/08 | 2:16 | 0 | 19.882 | 0 | 2 | 0 | 29.722 | 30.082 | 29.722 | 29.506 | 12.081 | 23.675 | 9.882 | 0 | 0 | 56.645 | 53.696 | 47.07 | 21.409 | 0 | 0 | 52.735 | 33.622 | [5 empty] | 0 | 0.216 | 34 | 3.7188 | 3.4597 | 1.3438 | 1.1321 | 2.3276 | 62.5904
09/22/08 | 2:17 | 0 | 19.908 | 0 | 3 | 0 | 29.722 | 30.06 | 29.771 | 29.602 | 11.858 | 23.724 | 9.982 | 0 | 0 | 56.645 | 53.696 | 47.094 | 21.409 | 0 | 0 | 52.665 | 33.622 | [5 empty] | 0 | 0.12 | 35 | 3.6896 | 3.432 | 1.3426 | 1.1321 | 2.2999 | 62.3342
09/22/08 | 2:18 | 0 | 19.933 | 0 | 3 | 0 | 29.746 | 30.06 | 29.697 | 29.651 | 21.652 | 23.724 | 9.907 | 0 | 0 | 56.622 | 53.72 | 47.047 | 21.409 | 0 | 0 | 52.712 | 33.644 | [5 empty] | 0 | 0.095 | 36 | 3.7115 | 3.4527 | 1.3435 | 1.1321 | 2.3207 | 62.5267
09/22/08 | 2:19 | 0 | 19.908 | 1 | 2 | 0 | 45.649 | 30.082 | 29.673 | 29.602 | 27.265 | 23.7 | 9.932 | 1 | 0 | 56.622 | 53.675 | 46.979 | 21.409 | 0 | 0 | 52.712 | 33.692 | [5 empty] | 0 | 16.047 | 37 | 3.7042 | 3.4458 | 1.3432 | 1.1321 | 2.3137 | 62.4628
09/22/08 | 2:20 | 0 | 19.908 | 0 | 3 | 0 | 49.479 | 43.257 | 29.553 | 29.602 | 28.133 | 23.675 | 9.932 | 2 | 0 | 56.622 | 53.652 | 47.003 | 21.409 | 0 | 0 | 52.688 | 33.692 | [5 empty] | 0 | 19.877 | 38 | 3.7042 | 3.4458 | 1.3432 | 1.1321 | 2.3137 | 62.4628
09/22/08 | 2:21 | 0 | 19.875 | 0 | 3 | 0 | 49.815 | 48.921 | 29.474 | 29.425 | 24.413 | 23.668 | 9.874 | 2 | 0 | 56.569 | 53.622 | 46.879 | 21.378 | 0 | 0 | 52.634 | 33.66 | [5 empty] | 0 | 20.39 | 39 | 3.7211 | 3.4619 | 1.3439 | 1.1321 | 2.3298 | 62.6107
09/22/08 | 2:22 | 0 | 19.85 | 0 | 2 | 0 | 36.505 | 50.251 | 29.45 | 29.354 | 17.854 | 23.668 | 9.849 | 0 | 0 | 56.547 | 53.666 | 46.902 | 21.378 | 0 | 0 | 52.611 | 33.637 | [5 empty] | 0 | 7.151 | 40 | 3.7284 | 3.4688 | 1.3442 | 1.1321 | 2.3367 | 62.6741
09/22/08 | 2:23 | 0 | 19.882 | 0 | 3 | 0 | 32.154 | 40.296 | 29.528 | 29.361 | 15.762 | 23.746 | 9.834 | 0 | 0 | 56.576 | 53.675 | 46.956 | 21.387 | 0 | 0 | 52.62 | 33.622 | [5 empty] | 0 | 2.793 | 41 | 3.7327 | 3.4729 | 1.3443 | 1.1321 | 2.3409 | 62.7119
09/22/08 | 2:24 | 0 | 19.779 | 0 | 2 | 0 | 30.725 | 33.613 | 29.352 | 29.256 | 14.198 | 23.668 | 9.751 | 1 | 0 | 56.499 | 53.549 | 46.877 | 21.307 | 0 | 0 | 52.518 | 33.541 | [5 empty] | 0 | 1.469 | 42 | 3.7569 | 3.4959 | 1.3453 | 1.1321 | 2.3638 | 62.92
09/22/08 | 2:25 | 0 | 19.837 | 0 | 2 | 0 | 30.227 | 31.696 | 29.288 | 29.288 | 13.736 | 23.675 | 9.736 | 0 | 0 | 56.528 | 53.58 | 46.954 | 21.338 | 0 | 0 | 52.525 | 33.596 | [5 empty] | 0 | 0.939 | 43 | 3.7613 | 3.5001 | 1.3455 | 1.1321 | 2.368 | 62.9573
09/22/08 | 2:26 | 0 | 19.837 | 0 | 3 | 0 | 29.938 | 30.901 | 29.288 | 29.119 | 13.414 | 23.675 | 9.759 | 0 | 0 | 56.528 | 53.58 | 46.954 | 21.314 | 0 | 0 | 52.525 | 33.548 | [5 empty] | 0 | 0.819 | 44 | 3.7546 | 3.4937 | 1.3452 | 1.1321 | 2.3616 | 62.9001
09/22/08 | 2:27 | 0 | 19.804 | 0 | 3 | 0 | 29.641 | 30.46 | 29.327 | 29.062 | 13.087 | 23.69 | 9.776 | 0 | 0 | 56.499 | 53.549 | 46.877 | 21.282 | 0 | 0 | 52.518 | 33.517 | [5 empty] | 0 | 0.579 | 45 | 3.7496 | 3.489 | 1.345 | 1.1321 | 2.3569 | 62.8576
09/22/08 | 2:28 | 0 | 19.779 | 0 | 2 | 0 | 29.472 | 30.146 | 29.28 | 29.136 | 12.665 | 23.668 | 9.751 | 0 | 0 | 56.476 | 53.526 | 46.877 | 21.257 | 0 | 0 | 52.494 | 33.541 | [5 empty] | 0 | 0.336 | 46 | 3.7569 | 3.4959 | 1.3453 | 1.1321 | 2.3638 | 62.92
09/22/08 | 2:29 | 0 | 19.804 | 0 | 3 | 0 | 29.472 | 29.881 | 29.447 | 29.158 | 12.371 | 23.69 | 9.751 | 0 | 0 | 56.455 | 53.526 | 46.923 | 21.257 | 0 | 0 | 52.494 | 33.517 | [5 empty] | 0 | 0.314 | 47 | 3.7569 | 3.4959 | 1.3453 | 1.1321 | 2.3638 | 62.92
09/22/08 | 2:30 | 0 | 19.779 | 1 | 3 | 0 | 29.401 | 29.81 | 29.496 | 29.302 | 12.049 | 23.714 | 9.726 | 0 | 0 | 56.455 | 53.526 | 46.9 | 21.282 | 0 | 0 | 52.494 | 33.565 | [5 empty] | 0 | 0.099 | 48 | 3.7642 | 3.5028 | 1.3456 | 1.1321 | 2.3708 | 62.9822
09/22/08 | 2:31 | 1 | 19.779 | 0 | 2 | 0 | 29.447 | 29.761 | 29.545 | 29.447 | 21.763 | 23.69 | 9.751 | 0 | 0 | 56.432 | 53.526 | 46.877 | 21.307 | 0 | 0 | 52.541 | 33.565 | [5 empty] | 19.779 | 0 | 49 | 3.7569 | 3.4959 | 1.3453 | 1.1321 | 2.3638 | 62.92
09/22/08 | 2:32 | 0 | 19.779 | 0 | 3 | 0 | 45.569 | 29.786 | 29.425 | 29.447 | 27.159 | 23.668 | 9.801 | 1 | 0 | 56.455 | 53.503 | 46.83 | 21.257 | 0 | 0 | 52.518 | 33.565 | [5 empty] | 0 | 16.122 | 50 | 3.7423 | 3.4821 | 1.3447 | 1.1321 | 2.35 | 62.795
09/22/08 | 2:33 | 0 | 19.837 | 0 | 3 | 0 | 49.316 | 43.138 | 29.334 | 29.359 | 28.155 | 23.7 | 9.834 | 2 | 0 | 56.485 | 53.533 | 46.792 | 21.338 | 0 | 0 | 52.525 | 33.596 | [5 empty] | 0 | 19.957 | 51 | 3.7327 | 3.4729 | 1.3443 | 1.1321 | 2.3409 | 62.7119
09/22/08 | 2:34 | 0 | 19.804 | 0 | 2 | 1 | 44.722 | 48.825 | 29.207 | 29.182 | 22.415 | 23.619 | 9.776 | 1 | 0 | 56.432 | 53.479 | 46.762 | 21.282 | 0 | 0 | 52.471 | 33.541 | [5 empty] | 0 | 15.54 | 52 | 3.7496 | 3.489 | 1.345 | 1.1321 | 2.3569 | 62.8576
09/22/08 | 2:35 | 0 | 19.837 | 0 | 3 | 0 | 34.136 | 47.985 | 29.239 | 29.119 | 18.009 | 23.675 | 9.809 | 0 | 0 | 56.462 | 53.489 | 46.816 | 21.314 | 0 | 0 | 52.525 | 33.572 | [5 empty] | 0 | 5.017 | 0 | 3.74 | 3.4799 | 1.3446 | 1.1321 | 2.3478 | 62.7749
09/22/08 | 2:36 | 0 | 19.779 | 0 | 2 | 0 | 31.23 | 36.737 | 29.182 | 29.111 | 15.802 | 23.668 | 9.751 | 0 | 0 | 56.432 | 53.479 | 46.83 | 21.282 | 0 | 0 | 52.518 | 33.541 | [5 empty] | 0 | 2.119 | 1 | 3.7569 | 3.4959 | 1.3671 | 1.1538 | 2.3421 | 62.3405
09/22/08 | 2:37 | 0 | 19.779 | 0 | 3 | 0 | 30.291 | 32.412 | 29.182 | 29.062 | 14.641 | 23.69 | 9.726 | 1 | 0 | 56.387 | 53.458 | 46.83 | 21.282 | 0 | 0 | 52.541 | 33.541 | [5 empty] | 0 | 1.229 | 2 | 3.7642 | 3.5028 | 1.3674 | 1.1538 | 2.349 | 62.4038
09/22/08 | 2:38 | 0 | 19.779 | 0 | 2 | 0 | 29.857 | 31.085 | 29.087 | 29.087 | 13.876 | 23.643 | 9.678 | 0 | 0 | 56.41 | 53.503 | 46.809 | 21.307 | 0 | 0 | 52.541 | 33.565 | [5 empty] | 0 | 0.77 | 3 | 3.7782 | 3.5161 | 1.3679 | 1.1538 | 2.3623 | 62.5246
09/22/08 | 2:39 | 0 | 19.779 | 0 | 3 | 0 | 29.592 | 30.484 | 29.182 | 29.016 | 13.258 | 23.643 | 9.678 | 0 | 0 | 56.364 | 53.458 | 46.83 | 21.331 | 0 | 0 | 52.518 | 33.541 | [5 empty] | 0 | 0.576 | 4 | 3.7782 | 3.5161 | 1.3679 | 1.1538 | 2.3623 | 62.5246
09/22/08 | 2:40 | 0 | 19.804 | 0 | 2 | 0 | 29.401 | 30.121 | 29.256 | 29.062 | 12.863 | 23.619 | 9.628 | 0 | 0 | 56.387 | 53.479 | 46.853 | 21.307 | 0 | 0 | 52.494 | 33.517 | [5 empty] | 0 | 0.339 | 5 | 3.7927 | 3.53 | 1.3685 | 1.1538 | 2.3761 | 62.6495
09/22/08 | 2:41 | 0 | 19.804 | 0 | 3 | 0 | 29.352 | 29.881 | 29.327 | 29.158 | 12.345 | 23.643 | 9.628 | 0 | 0 | 56.387 | 53.458 | 46.83 | 21.331 | 0 | 0 | 52.424 | 33.495 | [5 empty] | 0 | 0.194 | 6 | 3.7927 | 3.53 | 1.3685 | 1.1538 | 2.3761 | 62.6495
09/22/08 | 2:42 | 0 | 19.804 | 1 | 3 | 0 | 29.376 | 29.712 | 29.472 | 29.207 | 11.727 | 23.619 | 9.603 | 0 | 0 | 56.364 | 53.412 | 46.83 | 21.307 | 0 | 0 | 52.471 | 33.517 | [5 empty] | 0 | 0.169 | 7 | 3.8 | 3.5369 | 1.3688 | 1.1538 | 2.383 | 62.7116
09/22/08 | 2:43 | 0 | 19.804 | 0 | 2 | 0 | 29.376 | 29.712 | 29.496 | 29.327 | 11.184 | 23.57 | 9.505 | 0 | 0 | 56.364 | 53.412 | 46.83 | 21.331 | 0 | 0 | 52.471 | 33.565 | [5 empty] | 0 | 0.049 | 8 | 3.8285 | 3.564 | 1.37 | 1.1538 | 2.4102 | 62.9526
09/22/08 | 2:44 | 0 | 19.82 | 0 | 3 | 0 | 36.335 | 29.636 | 29.467 | 29.371 | 25.637 | 23.54 | 9.449 | 0 | 0 | 56.362 | 53.409 | 46.781 | 21.277 | 0 | 0 | 52.445 | 33.584 | [5 empty] | 0 | 6.964 | 9 | 3.8449 | 3.5795 | 1.3706 | 1.1538 | 2.4257 | 63.0888
09/22/08 | 2:45 | 1 | 19.769 | 0 | 3 | 0 | 47.945 | 33.228 | 29.391 | 29.342 | 27.414 | 23.511 | 9.419 | 2 | 0 | 56.334 | 53.402 | 46.662 | 21.272 | 0 | 0 | 52.371 | 33.531 | [5 empty] | 19.769 | 18.603 | 10 | 3.8536 | 3.5878 | 1.371 | 1.1538 | 2.434 | 63.1613
09/22/08 | 2:46 | 0 | 19.82 | 0 | 2 | 0 | 49.992 | 46.895 | 29.276 | 29.298 | 27.444 | 23.54 | 9.424 | 1 | 0 | 56.339 | 53.386 | 46.666 | 21.277 | 0 | 0 | 52.354 | 33.56 | [5 empty] | 0 | 20.694 | 11 | 3.8521 | 3.5864 | 1.3709 | 1.1538 | 2.4326 | 63.1492
09/22/08 | 2:47 | 0 | 19.799 | 0 | 3 | 0 | 38.236 | 49.717 | 29.226 | 29.226 | 19.354 | 23.518 | 9.399 | 1 | 0 | 56.316 | 53.363 | 46.643 | 21.277 | 0 | 0 | 52.354 | 33.56 | [5 empty] | 0 | 9.01 | 12 | 3.8594 | 3.5934 | 1.3712 | 1.1538 | 2.4395 | 63.2094
09/22/08 | 2:48 | 0 | 19.82 | 0 | 2 | 0 | 32.431 | 42.255 | 29.276 | 29.131 | 16.539 | 23.494 | 9.424 | 1 | 0 | 56.339 | 53.386 | 46.69 | 21.302 | 0 | 0 | 52.331 | 33.584 | [5 empty] | 0 | 3.3 | 13 | 3.8521 | 3.5864 | 1.3709 | 1.1538 | 2.4326 | 63.1492
09/22/08 | 2:49 | 0 | 19.82 | 0 | 3 | 0 | 30.769 | 34.101 | 29.251 | 29.106 | 14.932 | 23.494 | 9.449 | 0 | 0 | 56.316 | 53.386 | 46.69 | 21.302 | 0 | 0 | 52.331 | 33.536 | [5 empty] | 0 | 1.663 | 14 | 3.8449 | 3.5795 | 1.3706 | 1.1538 | 2.4257 | 63.0888
09/22/08 | 2:50 | 0 | 19.82 | 0 | 2 | 0 | 30.119 | 31.659 | 29.106 | 29.057 | 13.969 | 23.469 | 9.474 | 0 | 0 | 56.316 | 53.363 | 46.757 | 21.277 | 0 | 0 | 52.284 | 33.491 | [5 empty] | 0 | 1.062 | 15 | 3.8376 | 3.5726 | 1.3704 | 1.1538 | 2.4188 | 63.0282
09/22/08 | 2:51 | 0 | 19.799 | 0 | 3 | 0 | 29.781 | 30.793 | 28.962 | 28.986 | 13.401 | 23.589 | 9.474 | 0 | 0 | 56.316 | 53.363 | 46.757 | 21.277 | 0 | 0 | 52.284 | 33.515 | [5 empty] | 0 | 0.795 | 16 | 3.8376 | 3.5726 | 1.3704 | 1.1538 | 2.4188 | 63.0282
09/22/08 | 2:52 | 0 | 19.744 | 0 | 2 | 0 | 29.462 | 30.305 | 29.028 | 28.859 | 12.358 | 23.56 | 9.517 | 0 | 0 | 56.289 | 53.335 | 46.729 | 21.297 | 0 | 0 | 52.28 | 33.462 | [5 empty] | 0 | 0.603 | 17 | 3.825 | 3.5607 | 1.3698 | 1.1538 | 2.4068 | 62.9233
09/22/08 | 2:53 | 0 | 19.744 | 1 | 3 | 0 | 29.222 | 29.967 | 29.003 | 28.908 | 12.036 | 23.511 | 9.542 | 0 | 0 | 56.289 | 53.335 | 46.708 | 21.272 | 0 | 0 | 52.303 | 33.438 | [5 empty] | 0 | 0.314 | 18 | 3.8178 | 3.5538 | 1.3696 | 1.1538 | 2.3999 | 62.8621
09/22/08 | 2:54 | 0 | 19.799 | 0 | 3 | 0 | 29.202 | 29.71 | 29.177 | 28.913 | 11.943 | 23.589 | 9.648 | 0 | 0 | 56.316 | 53.363 | 46.713 | 21.302 | 0 | 0 | 52.354 | 33.491 | [5 empty] | 0 | 0.289 | 19 | 3.7869 | 3.5244 | 1.3683 | 1.1538 | 2.3706 | 62.5996
09/22/08 | 2:55 | 0 | 19.744 | 0 | 2 | 0 | 29.101 | 29.535 | 29.268 | 29.028 | 11.247 | 23.535 | 9.618 | 0 | 0 | 56.266 | 53.311 | 46.708 | 21.272 | 0 | 0 | 52.28 | 33.462 | [5 empty] | 0 | 0.073 | 20 | 3.7956 | 3.5327 | 1.3687 | 1.1538 | 2.3789 | 62.6743
09/22/08 | 2:56 | 0 | 19.769 | 0 | 3 | 0 | 29.126 | 29.462 | 29.317 | 29.197 | 18.781 | 23.511 | 9.64 | 0 | 0 | 56.266 | 53.288 | 46.685 | 21.272 | 0 | 0 | 52.256 | 33.486 | [5 empty] | 0 | -0.071 | 21 | 3.7892 | 3.5266 | 1.3684 | 1.1538 | 2.3728 | 62.6196
09/22/08 | 2:57 | 0 | 19.769 | 0 | 3 | 0 | 44.484 | 29.437 | 29.342 | 29.222 | 26.475 | 23.489 | 9.691 | 1 | 0 | 56.266 | 53.288 | 46.638 | 21.248 | 0 | 0 | 52.189 | 33.486 | [5 empty] | 0 | 15.262 | 22 | 3.7744 | 3.5125 | 1.3678 | 1.1538 | 2.3587 | 62.492
09/22/08 | 2:58 | 1 | 19.769 | 0 | 3 | 0 | 48.886 | 41.71 | 29.293 | 29.246 | 27.365 | 23.415 | 9.666 | 2 | 0 | 56.266 | 53.288 | 46.571 | 21.272 | 0 | 0 | 52.189 | 33.486 | [5 empty] | 19.769 | 19.64 | 23 | 3.7817 | 3.5195 | 1.3681 | 1.1538 | 2.3656 | 62.5547
09/22/08 | 2:59 | 0 | 19.799 | 0 | 2 | 0 | 50.06 | 48.387 | 29.177 | 29.226 | 25.347 | 23.445 | 9.746 | 1 | 0 | 56.273 | 53.316 | 46.599 | 21.302 | 0 | 0 | 52.261 | 33.536 | [5 empty] | 0 | 20.834 | 24 | 3.7584 | 3.4973 | 1.3671 | 1.1538 | 2.3435 | 62.3532
09/22/08 | 3:00 | 0 | 19.769 | 0 | 3 | 0 | 37.15 | 49.85 | 29.126 | 29.101 | 17.841 | 23.44 | 9.741 | 1 | 0 | 56.223 | 53.265 | 46.571 | 21.297 | 0 | 0 | 52.256 | 33.507 | [5 empty] | 0 | 8.049 | 25 | 3.7598 | 3.4987 | 1.3672 | 1.1538 | 2.3448 | 62.3659
09/22/08 | 3:01 | 0 | 19.799 | 0 | 2 | 0 | 32.093 | 41.057 | 29.177 | 29.057 | 14.859 | 23.445 | 9.771 | 0 | 0 | 56.25 | 53.293 | 46.62 | 21.277 | 0 | 0 | 52.261 | 33.536 | [5 empty] | 0 | 3.036 | 26 | 3.7511 | 3.4904 | 1.3668 | 1.1538 | 2.3365 | 62.2897
09/22/08 | 3:02 | 0 | 19.789 | 0 | 2 | 0 | 30.57 | 33.72 | 29.077 | 29.003 | 13.545 | 23.489 | 9.741 | 0 | 0 | 56.223 | 53.244 | 46.638 | 21.272 | 0 | 0 | 52.233 | 33.507 | [5 empty] | 0 | 1.567 | 27 | 3.7598 | 3.4987 | 1.3672 | 1.1538 | 2.3448 | 62.3659
09/22/08 | 3:03 | 0 | 19.789 | 0 | 3 | 0 | 29.967 | 31.509 | 28.981 | 28.981 | 12.604 | 23.489 | 9.789 | 0 | 0 | 56.223 | 53.244 | 46.638 | 21.272 | 0 | 0 | 52.21 | 33.486 | [5 empty] | 0 | 0.986 | 28 | 3.7458 | 3.4854 | 1.3666 | 1.1538 | 2.3316 | 62.2439
09/22/08 | 3:04 | 0 | 19.82 | 1 | 3 | 0 | 29.685 | 30.698 | 29.035 | 28.937 | 12.24 | 23.494 | 9.794 | 0 | 0 | 56.252 | 53.295 | 46.669 | 21.277 | 0 | 0 | 52.287 | 33.515 | [5 empty] | 0 | 0.748 | 29 | 3.7444 | 3.484 | 1.3666 | 1.1538 | 2.3302 | 62.2311
09/22/08 | 3:05 | 0 | 19.799 | 0 | 2 | 0 | 29.42 | 30.264 | 29.057 | 28.891 | 12.117 | 23.518 | 9.819 | 1 | 0 | 56.273 | 53.272 | 46.69 | 21.302 | 0 | 0 | 52.263 | 33.515 | [5 empty] | 0 | 0.529 | 30 | 3.7371 | 3.4771 | 1.3663 | 1.1538 | 2.3233 | 62.1672
09/22/08 | 3:06 | 0 | 19.799 | 0 | 3 | 0 | 29.251 | 29.95 | 29.035 | 28.986 | 12.117 | 23.589 | 9.844 | 0 | 0 | 56.252 | 53.272 | 46.69 | 21.302 | 0 | 0 | 52.263 | 33.467 | [5 empty] | 0 | 0.265 | 31 | 3.7298 | 3.4702 | 1.366 | 1.1538 | 2.3163 | 62.103
09/22/08 | 3:07 | 0 | 19.799 | 0 | 3 | 0 | 29.226 | 29.66 | 29.3 | 28.913 | 11.968 | 23.494 | 9.869 | 0 | 0 | 56.252 | 53.272 | 46.69 | 21.302 | 0 | 0 | 52.24 | 33.467 | [5 empty] | 0 | 0.313 | 32 | 3.7225 | 3.4633 | 1.3657 | 1.1538 | 2.3094 | 62.0386
09/22/08 | 3:08 | 0 | 19.799 | 0 | 2 | 0 | 29.155 | 29.54 | 29.396 | 29.131 | 11.82 | 23.54 | 9.919 | 0 | 0 | 56.229 | 53.272 | 46.622 | 21.302 | 0 | 0 | 52.217 | 33.443 | [5 empty] | 0 | 0.024 | 33 | 3.708 | 3.4494 | 1.3651 | 1.1538 | 2.2956 | 61.9089
09/22/08 | 3:09 | 0 | 19.774 | 0 | 3 | 0 | 29.226 | 29.516 | 29.396 | 29.325 | 18.193 | 23.54 | 9.894 | 0 | 0 | 56.229 | 53.248 | 46.645 | 21.277 | 0 | 0 | 52.193 | 33.443 | [5 empty] | 0 | -0.099 | 34 | 3.7153 | 3.4563 | 1.3654 | 1.1538 | 2.3025 | 61.9739
09/22/08 | 3:10 | 0 | 19.799 | 0 | 3 | 0 | 44.207 | 29.516 | 29.371 | 29.325 | 26.336 | 23.42 | 9.967 | 1 | 0 | 56.229 | 53.248 | 46.622 | 21.277 | 0 | 0 | 52.172 | 33.443 | [5 empty] | 0 | 14.882 | 35 | 3.694 | 3.4361 | 1.3645 | 1.1538 | 2.2823 | 61.7835
09/22/08 | 3:11 | 0 | 19.799 | 0 | 3 | 0 | 48.732 | 41.6 | 29.276 | 29.251 | 27.517 | 23.42 | 9.942 | 1 | 0 | 56.207 | 53.227 | 46.575 | 21.277 | 0 | 0 | 52.172 | 33.467 | [5 empty] | 0 | 19.481 | 36 | 3.7013 | 3.4431 | 1.3648 | 1.1538 | 2.2892 | 61.8489
09/22/08 | 3:12 | 1 | 19.764 | 0 | 2 | 0 | 49.593 | 48.24 | 29.192 | 29.146 | 28.663 | 23.386 | 9.932 | 2 | 0 | 56.197 | 53.171 | 46.475 | 21.243 | 0 | 0 | 52.161 | 33.433 | [5 empty] | 19.764 | 20.447 | 37 | 3.7042 | 3.4458 | 1.3649 | 1.1538 | 2.292 | 61.875
09/22/08 | 3:13 | 0 | 19.799 | 0 | 3 | 0 | 43.08 | 49.512 | 29.155 | 29.106 | 21.157 | 23.469 | 9.942 | 1 | 0 | 56.184 | 53.227 | 46.484 | 21.277 | 0 | 0 | 52.193 | 33.467 | [5 empty] | 0 | 13.974 | 38 | 3.7013 | 3.4431 | 1.3648 | 1.1538 | 2.2892 | 61.8489
09/22/08 | 3:14 | 0 | 19.799 | 0 | 2 | 0 | 33.68 | 47.08 | 29.18 | 29.082 | 16.687 | 23.469 | 9.942 | 1 | 0 | 56.184 | 53.204 | 46.531 | 21.277 | 0 | 0 | 52.172 | 33.491 | [5 empty] | 0 | 4.598 | 39 | 3.7013 | 3.4431 | 1.3648 | 1.1538 | 2.2892 | 61.8489
09/22/08 | 3:15 | 0 | 19.845 | 1 | 3 | 0 | 31.129 | 36.1 | 29.18 | 29.082 | 14.512 | 23.494 | 9.942 | 0 | 0 | 56.184 | 53.204 | 46.575 | 21.302 | 0 | 0 | 52.102 | 33.515 | [5 empty] | 0 | 2.047 | 40 | 3.7013 | 3.4431 | 1.3648 | 1.1538 | 2.2892 | 61.8489
09/22/08 | 3:16 | 0 | 19.739 | 0 | 2 | 0 | 30.229 | 32.301 | 29.072 | 29.023 | 13.095 | 23.506 | 9.907 | 0 | 0 | 56.152 | 53.195 | 46.566 | 21.243 | 0 | 0 | 52.046 | 33.457 | [5 empty] | 0 | 1.206 | 41 | 3.7115 | 3.4527 | 1.3652 | 1.1538 | 2.2989 | 61.9401
09/22/08 | 3:17 | 0 | 19.799 | 0 | 3 | 0 | 29.83 | 31.083 | 29.155 | 28.986 | 12.833 | 23.518 | 9.919 | 0 | 0 | 56.207 | 53.204 | 46.575 | 21.277 | 0 | 0 | 52.079 | 33.443 | [5 empty] | 0 | 0.844 | 42 | 3.708 | 3.4494 | 1.3651 | 1.1538 | 2.2956 | 61.9089
09/22/08 | 3:18 | 0 | 19.764 | 0 | 3 | 0 | 29.531 | 30.421 | 29.217 | 28.927 | 12.451 | 23.484 | 9.932 | 0 | 0 | 56.197 | 53.171 | 46.589 | 21.243 | 0 | 0 | 52.025 | 33.409 | [5 empty] | 0 | 0.604 | 43 | 3.7042 | 3.4458 | 1.3649 | 1.1538 | 2.292 | 61.875
09/22/08 | 3:19 | 0 | 19.82 | 0 | 2 | 0 | 29.445 | 30.094 | 29.276 | 29.106 | 11.845 | 23.565 | 9.992 | 0 | 0 | 56.207 | 53.204 | 46.622 | 21.277 | 0 | 0 | 52.035 | 33.443 | [5 empty] | 0 | 0.339 | 44 | 3.6867 | 3.4292 | 1.3642 | 1.1538 | 2.2754 | 61.7178
09/22/08 | 3:20 | 0 | 19.784 | 0 | 3 | 0 | 29.386 | 29.842 | 29.432 | 29.047 | 11.735 | 23.484 | 9.982 | 0 | 0 | 56.22 | 53.171 | 46.543 | 21.243 | 0 | 0 | 52.002 | 33.409 | [5 empty] | 0 | 0.339 | 45 | 3.6896 | 3.432 | 1.3644 | 1.1538 | 2.2781 | 61.7441
09/22/08 | 3:21 | 0 | 19.764 | 0 | 3 | 0 | 29.337 | 29.771 | 29.602 | 29.312 | 11.242 | 23.484 | 9.932 | 0 | 0 | 56.197 | 53.171 | 46.543 | 21.243 | 0 | 0 | 52.046 | 33.388 | [5 empty] | 0 | 0.025 | 46 | 3.7042 | 3.4458 | 1.3649 | 1.1538 | 2.292 | 61.875
09/22/08 | 3:22 | 0 | 19.799 | 0 | 3 | 0 | 29.445 | 29.734 | 29.71 | 29.516 | 11.078 | 23.518 | 9.992 | 0 | 0 | 56.184 | 53.204 | 46.599 | 21.277 | 0 | 0 | 52.079 | 33.443 | [5 empty] | 0 | -0.071 | 47 | 3.6867 | 3.4292 | 1.3642 | 1.1538 | 2.2754 | 61.7178
09/22/08 | 3:23 | 0 | 19.764 | 0 | 2 | 0 | 40.038 | 29.7 | 29.577 | 29.531 | 25.987 | 23.484 | 9.957 | 1 | 0 | 56.152 | 53.125 | 46.543 | 21.267 | 0 | 0 | 52.046 | 33.409 | [5 empty] | 0 | 10.507 | 48 | 3.6969 | 3.4389 | 1.3647 | 1.1538 | 2.2851 | 61.8097
09/22/08 | 3:24 | 0 | 19.744 | 0 | 3 | 0 | 48.174 | 36.706 | 29.391 | 29.437 | 27.799 | 23.44 | 10.085 | 1 | 0 | 56.154 | 53.127 | 46.501 | 21.248 | 0 | 0 | 52.051 | 33.414 | [5 empty] | 0 | 18.737 | 49 | 3.6596 | 3.4035 | 1.3631 | 1.1538 | 2.2496 | 61.4711
09/22/08 | 3:25 | 1 | 19.799 | 0 | 3 | 0 | 49.899 | 47.493 | 29.251 | 29.298 | 28.601 | 23.494 | 10.116 | 2 | 0 | 56.159 | 53.134 | 46.482 | 21.253 | 0 | 0 | 52.056 | 33.419 | [5 empty] | 19.799 | 20.601 | 50 | 3.6506 | 3.3949 | 1.3628 | 1.1538 | 2.241 | 61.3881
09/22/08 | 3:26 | 0 | 19.789 | 0 | 2 | 1 | 42.932 | 49.666 | 29.246 | 29.101 | 21.223 | 23.44 | 10.161 | 1 | 0 | 56.131 | 53.106 | 46.454 | 21.272 | 0 | 0 | 52.074 | 33.369 | [5 empty] | 0 | 13.831 | 51 | 3.6375 | 3.3824 | 1.3622 | 1.1538 | 2.2286 | 61.2668
09/22/08 | 3:27 | 0 | 19.799 | 1 | 3 | 0 | 33.656 | 46.781 | 29.276 | 29.082 | 17.773 | 23.445 | 10.239 | 1 | 0 | 56.138 | 53.134 | 46.482 | 21.277 | 0 | 0 | 52.102 | 33.419 | [5 empty] | 0 | 4.574 | 0 | 3.6148 | 3.3608 | 1.3613 | 1.1538 | 2.207 | 61.0545
09/22/08 | 3:28 | 0 | 19.769 | 0 | 2 | 0 | 31.075 | 35.883 | 29.222 | 29.126 | 16.064 | 23.511 | 10.186 | 0 | 0 | 56.086 | 53.083 | 46.501 | 21.248 | 0 | 0 | 52.074 | 33.39 | [5 empty] | 0 | 1.949 | 1 | 3.6302 | 3.3755 | 1.1605 | 0.95238 | 2.4231 | 66.7487
09/22/08 | 3:29 | 0 | 19.799 | 0 | 3 | 0 | 30.31 | 32.238 | 29.226 | 29.106 | 15.081 | 23.518 | 10.264 | 0 | 0 | 56.138 | 53.111 | 46.552 | 21.277 | 0 | 0 | 52.102 | 33.419 | [5 empty] | 0 | 1.204 | 2 | 3.6075 | 3.3539 | 1.1596 | 0.95238 | 2.4015 | 66.5704
09/22/08 | 3:30 | 0 | 19.799 | 0 | 2 | 0 | 29.925 | 31.034 | 29.298 | 29.057 | 14.339 | 23.54 | 10.339 | 0 | 0 | 56.138 | 53.134 | 46.505 | 21.277 | 0 | 0 | 52.123 | 33.397 | [5 empty] | 0 | 0.868 | 3 | 3.5857 | 3.3332 | 1.1587 | 0.95238 | 2.3808 | 66.3969
09/22/08 | 3:31 | 0 | 19.789 | 0 | 3 | 0 | 29.631 | 30.475 | 29.486 | 29.126 | 13.889 | 23.489 | 10.309 | 0 | 0 | 56.131 | 53.106 | 46.501 | 21.272 | 0 | 0 | 52.051 | 33.414 | [5 empty] | 0 | 0.505 | 4 | 3.5944 | 3.3415 | 1.159 | 0.95238 | 2.3891 | 66.4666
09/22/08 | 3:32 | 0 | 19.769 | 0 | 3 | 0 | 29.437 | 30.136 | 29.535 | 29.293 | 13.494 | 23.511 | 10.382 | 0 | 0 | 56.11 | 53.083 | 46.477 | 21.248 | 0 | 0 | 52.004 | 33.369 | [5 empty] | 0 | 0.144 | 5 | 3.5732 | 3.3213 | 1.1582 | 0.95238 | 2.3689 | 66.2965
09/22/08 | 3:33 | 0 | 19.789 | 0 | 3 | 0 | 29.582 | 29.945 | 29.702 | 29.366 | 13.298 | 23.511 | 10.334 | 0 | 0 | 56.086 | 53.083 | 46.524 | 21.223 | 0 | 0 | 52.028 | 33.369 | [5 empty] | 0 | 0.216 | 6 | 3.5871 | 3.3345 | 1.1587 | 0.95238 | 2.3822 | 66.4086
09/22/08 | 3:34 | 0 | 19.789 | 0 | 2 | 0 | 29.607 | 29.92 | 29.822 | 29.535 | 13.049 | 23.489 | 10.357 | 0 | 0 | 56.11 | 53.083 | 46.477 | 21.223 | 0 | 0 | 52.004 | 33.369 | [5 empty] | 0 | 0.072 | 7 | 3.5804 | 3.3282 | 1.1585 | 0.95238 | 2.3758 | 66.355
09/22/08 | 3:35 | 0 | 19.769 | 0 | 3 | 0 | 29.727 | 29.967 | 29.822 | 29.727 | 12.878 | 23.511 | 10.382 | 0 | 0 | 56.086 | 53.083 | 46.454 | 21.248 | 0 | 0 | 52.004 | 33.369 | [5 empty] | 0 | 0 | 8 | 3.5732 | 3.3213 | 1.1582 | 0.95238 | 2.3689 | 66.2965
09/22/08 | 3:36 | 0 | 19.789 | 0 | 3 | 0 | 35.342 | 30.016 | 29.68 | 29.702 | 26.09 | 23.489 | 10.382 | 0 | 0 | 56.086 | 53.059 | 46.433 | 21.248 | 0 | 0 | 52.004 | 33.39 | [5 empty] | 0 | 5.64 | 9 | 3.5732 | 3.3213 | 1.1582 | 0.95238 | 2.3689 | 66.2965
09/22/08 | 3:37 | 0 | 19.769 | 0 | 3 | 0 | 47.488 | 33.414 | 29.486 | 29.557 | 27.848 | 23.464 | 10.382 | 2 | 0 | 56.063 | 53.059 | 46.386 | 21.248 | 0 | 0 | 51.981 | 33.39 | [5 empty] | 0 | 17.931 | 10 | 3.5732 | 3.3213 | 1.1582 | 0.95238 | 2.3689 | 66.2965
09/22/08 | 3:38 | 0 | 19.769 | 1 | 2 | 0 | 49.575 | 46.592 | 29.293 | 29.342 | 28.739 | 23.464 | 10.432 | 2 | 0 | 56.04 | 53.036 | 46.363 | 21.248 | 0 | 0 | 51.958 | 33.414 | [5 empty] | 0 | 20.233 | 11 | 3.5586 | 3.3074 | 1.1576 | 0.95238 | 2.355 | 66.1788
09/22/08 | 3:39 | 0 | 19.769 | 0 | 3 | 0 | 46.043 | 49.299 | 29.246 | 29.197 | 23.15 | 23.415 | 10.432 | 1 | 0 | 56.04 | 53.013 | 46.363 | 21.248 | 0 | 0 | 51.913 | 33.414 | [5 empty] | 0 | 16.846 | 12 | 3.5586 | 3.3074 | 1.1576 | 0.95238 | 2.355 | 66.1788
09/22/08 | 3:40 | 0 | 19.744 | 0 | 3 | 0 | 34.567 | 48.634 | 29.268 | 29.126 | 18.558 | 23.44 | 10.432 | 0 | 0 | 56.016 | 53.013 | 46.363 | 21.248 | 0 | 0 | 51.913 | 33.369 | [5 empty] | 0 | 5.441 | 13 | 3.5586 | 3.3074 | 1.1576 | 0.95238 | 2.355 | 66.1788
09/22/08 | 3:41 | 0 | 19.769 | 0 | 2 | 0 | 31.414 | 37.174 | 29.268 | 29.126 | 16.607 | 23.464 | 10.432 | 1 | 0 | 56.016 | 53.013 | 46.41 | 21.248 | 0 | 0 | 51.913 | 33.39 | [5 empty] | 0 | 2.288 | 14 | 3.5586 | 3.3074 | 1.1576 | 0.95238 | 2.355 | 66.1788
09/22/08 | 3:42 | 0 | 19.769 | 0 | 3 | 0 | 30.401 | 32.615 | 29.268 | 29.148 | 15.397 | 23.464 | 10.483 | 0 | 0 | 56.016 | 53.013 | 46.386 | 21.223 | 0 | 0 | 51.89 | 33.438 | [5 empty] | 0 | 1.253 | 15 | 3.5438 | 3.2933 | 1.157 | 0.95238 | 2.3409 | 66.0578
09/22/08 | 3:43 | 0 | 19.769 | 0 | 2 | 0 | 29.991 | 31.173 | 29.366 | 29.126 | 14.804 | 23.511 | 10.483 | 0 | 0 | 56.04 | 53.013 | 46.454 | 21.223 | 0 | 0 | 51.843 | 33.39 | [5 empty] | 0 | 0.865 | 16 | 3.5438 | 3.2933 | 1.157 | 0.95238 | 2.3409 | 66.0578
09/22/08 | 3:44 | 0 | 19.739 | 0 | 3 | 0 | 29.697 | 30.587 | 29.457 | 29.192 | 14.206 | 23.555 | 10.427 | 0 | 0 | 55.988 | 52.985 | 46.379 | 21.243 | 0 | 0 | 51.836 | 33.385 | [5 empty] | 0 | 0.505 | 17 | 3.5601 | 3.3088 | 1.1576 | 0.95238 | 2.3564 | 66.1907
09/22/08 | 3:45 | 0 | 19.681 | 0 | 3 | 0 | 29.57 | 30.17 | 29.545 | 29.305 | 13.826 | 23.499 | 10.445 | 0 | 0 | 55.979 | 52.954 | 46.349 | 21.162 | 0 | 0 | 51.785 | 33.306 | [5 empty] | 0 | 0.265 | 18 | 3.5548 | 3.3038 | 1.1574 | 0.95238 | 2.3514 | 66.1481
09/22/08 | 3:46 | 0 | 19.739 | 0 | 2 | 0 | 29.648 | 30.033 | 29.673 | 29.408 | 13.341 | 23.555 | 10.5 | 0 | 0 | 56.009 | 52.961 | 46.403 | 21.194 | 0 | 0 | 51.86 | 33.314 | [5 empty] | 0 | 0.24 | 19 | 3.5388 | 3.2886 | 1.1568 | 0.95238 | 2.3362 | 66.0173
09/22/08 | 3:47 | 0 | 19.739 | 0 | 3 | 0 | 29.697 | 29.987 | 29.866 | 29.577 | 13.291 | 23.555 | 10.525 | 0 | 0 | 55.988 | 52.985 | 46.379 | 21.218 | 0 | 0 | 51.815 | 33.338 | [5 empty] | 0 | 0.12 | 20 | 3.5315 | 3.2817 | 1.1565 | 0.95238 | 2.3293 | 65.9574
09/22/08 | 3:48 | 0 | 19.664 | 0 | 3 | 0 | 29.697 | 30.011 | 29.793 | 29.746 | 13.243 | 23.58 | 10.478 | 0 | 0 | 55.965 | 52.938 | 46.356 | 21.194 | 0 | 0 | 51.815 | 33.338 | [5 empty] | 0 | -0.049 | 21 | 3.5452 | 3.2947 | 1.157 | 0.95238 | 2.3423 | 66.0697
09/22/08 | 3:49 | 1 | 19.706 | 0 | 3 | 0 | 31.399 | 29.979 | 29.69 | 29.69 | 25.931 | 23.57 | 10.518 | 0 | 0 | 55.935 | 52.931 | 46.326 | 21.162 | 0 | 0 | 51.785 | 33.33 | [5 empty] | 19.706 | 1.709 | 22 | 3.5336 | 3.2836 | 1.1566 | 0.95238 | 2.3312 | 65.9742
09/22/08 | 3:50 | 0 | 19.727 | 1 | 3 | 0 | 46.739 | 31.232 | 29.45 | 29.57 | 28.268 | 23.548 | 10.493 | 1 | 0 | 55.935 | 52.908 | 46.305 | 21.162 | 0 | 0 | 51.762 | 33.306 | [5 empty] | 0 | 17.169 | 23 | 3.5408 | 3.2905 | 1.1569 | 0.95238 | 2.3382 | 66.034
09/22/08 | 3:51 | 0 | 19.759 | 0 | 2 | 0 | 49.063 | 45.693 | 29.312 | 29.408 | 25.987 | 23.58 | 10.525 | 2 | 0 | 55.942 | 52.938 | 46.312 | 21.218 | 0 | 0 | 51.815 | 33.338 | [5 empty] | 0 | 19.655 | 24 | 3.5315 | 3.2817 | 1.1565 | 0.95238 | 2.3293 | 65.9574
09/22/08 | 3:52 | 0 | 19.739 | 0 | 3 | 0 | 36.229 | 48.902 | 29.263 | 29.239 | 19.908 | 23.626 | 10.576 | 1 | 0 | 55.942 | 52.915 | 46.265 | 21.218 | 0 | 0 | 51.86 | 33.338 | [5 empty] | 0 | 6.99 | 25 | 3.5167 | 3.2676 | 1.1559 | 0.95238 | 2.3152 | 65.8345
09/22/08 | 3:53 | 0 | 19.739 | 0 | 2 | 0 | 31.769 | 38.789 | 29.263 | 29.214 | 17.22 | 23.651 | 10.576 | 0 | 0 | 55.918 | 52.938 | 46.335 | 21.218 | 0 | 0 | 51.815 | 33.314 | [5 empty] | 0 | 2.555 | 26 | 3.5167 | 3.2676 | 1.1559 | 0.95238 | 2.3152 | 65.8345
09/22/08 | 3:54 | 0 | 19.727 | 0 | 3 | 0 | 30.46 | 32.862 | 29.256 | 29.136 | 15.925 | 23.594 | 10.591 | 0 | 0 | 55.888 | 52.884 | 46.281 | 21.186 | 0 | 0 | 51.785 | 33.283 | [5 empty] | 0 | 1.324 | 27 | 3.5123 | 3.2634 | 1.1557 | 0.95238 | 2.311 | 65.7982
09/22/08 | 3:55 | 0 | 19.759 | 0 | 3 | 0 | 29.987 | 31.215 | 29.168 | 29.143 | 15.194 | 23.651 | 10.601 | 0 | 0 | 55.918 | 52.891 | 46.335 | 21.194 | 0 | 0 | 51.792 | 33.292 | [5 empty] | 0 | 0.844 | 28 | 3.5094 | 3.2606 | 1.1556 | 0.95238 | 2.3083 | 65.7739
09/22/08 | 3:56 | 0 | 19.706 | 0 | 2 | 0 | 29.665 | 30.509 | 29.16 | 28.918 | 14.543 | 23.548 | 10.518 | 0 | 0 | 55.888 | 52.884 | 46.305 | 21.211 | 0 | 0 | 51.738 | 33.283 | [5 empty] | 0 | 0.747 | 29 | 3.5336 | 3.2836 | 1.1566 | 0.95238 | 2.3312 | 65.9742
09/22/08 | 3:57 | 0 | 19.706 | 0 | 3 | 0 | 29.472 | 30.146 | 29.327 | 29.04 | 14.173 | 23.594 | 10.568 | 0 | 0 | 55.911 | 52.884 | 46.281 | 21.211 | 0 | 0 | 51.692 | 33.283 | [5 empty] | 0 | 0.432 | 30 | 3.519 | 3.2698 | 1.156 | 0.95238 | 2.3174 | 65.8539
09/22/08 | 3:58 | 0 | 19.759 | 0 | 3 | 0 | 29.383 | 29.938 | 29.457 | 29.192 | 13.909 | 23.651 | 10.623 | 0 | 0 | 55.895 | 52.891 | 46.335 | 21.218 | 0 | 0 | 51.699 | 33.361 | [5 empty] | 0 | 0.191 | 31 | 3.503 | 3.2546 | 1.1553 | 0.95238 | 2.3022 | 65.7204
09/22/08 | 3:59 | 0 | 19.706 | 0 | 3 | 0 | 29.425 | 29.736 | 29.57 | 29.352 | 13.555 | 23.619 | 10.591 | 1 | 0 | 55.841 | 52.861 | 46.281 | 21.186 | 0 | 0 | 51.692 | 33.283 | [5 empty] | 0 | 0.073 | 32 | 3.5123 | 3.2634 | 1.1557 | 0.95238 | 2.311 | 65.7982
09/22/08 | 4:00 | 0 | 19.727 | 0 | 2 | 0 | 29.45 | 29.761 | 29.641 | 29.521 | 13.258 | 23.668 | 10.641 | 0 | 0 | 55.865 | 52.861 | 46.281 | 21.186 | 0 | 0 | 51.668 | 33.283 | [5 empty] | 0 | -0.071 | 33 | 3.4977 | 3.2496 | 1.1551 | 0.95238 | 2.2972 | 65.6764
09/22/08 | 4:01 | 0 | 19.759 | 1 | 3 | 0 | 29.624 | 29.793 | 29.624 | 29.553 | 20.424 | 23.626 | 10.699 | 0 | 0 | 55.895 | 52.847 | 46.288 | 21.194 | 0 | 0 | 51.678 | 33.338 | [5 empty] | 0 | 0.071 | 34 | 3.4809 | 3.2335 | 1.1544 | 0.95238 | 2.2811 | 65.5339
09/22/08 | 4:02 | 0 | 19.739 | 0 | 3 | 0 | 44.243 | 29.913 | 29.528 | 29.504 | 27.456 | 23.58 | 10.699 | 0 | 0 | 55.872 | 52.847 | 46.265 | 21.194 | 0 | 0 | 51.654 | 33.314 | [5 empty] | 0 | 14.739 | 35 | 3.4809 | 3.2335 | 1.1544 | 0.95238 | 2.2811 | 65.5339
09/22/08 | 4:03 | 1 | 19.759 | 0 | 3 | 0 | 48.604 | 42.126 | 29.383 | 29.504 | 28.518 | 23.626 | 10.749 | 2 | 0 | 55.895 | 52.847 | 46.197 | 21.194 | 0 | 0 | 51.654 | 33.292 | [5 empty] | 19.759 | 19.1 | 36 | 3.4663 | 3.2197 | 1.1538 | 0.95238 | 2.2673 | 65.4098
09/22/08 | 4:04 | 0 | 19.744 | 0 | 3 | 0 | 45.128 | 48.2 | 29.249 | 29.271 | 22.719 | 23.587 | 10.729 | 2 | 0 | 55.86 | 52.833 | 46.16 | 21.201 | 0 | 0 | 51.617 | 33.275 | [5 empty] | 0 | 15.857 | 37 | 3.4721 | 3.2252 | 1.1541 | 0.95238 | 2.2728 | 65.4596
09/22/08 | 4:05 | 0 | 19.774 | 0 | 2 | 0 | 34.268 | 47.586 | 29.253 | 29.155 | 18.047 | 23.616 | 10.809 | 0 | 0 | 55.865 | 52.838 | 46.258 | 21.206 | 0 | 0 | 51.692 | 33.328 | [5 empty] | 0 | 5.113 | 38 | 3.4488 | 3.2031 | 1.1531 | 0.95238 | 2.2507 | 65.2597
09/22/08 | 4:06 | 0 | 19.767 | 0 | 3 | 0 | 31.247 | 36.354 | 29.224 | 29.079 | 15.966 | 23.611 | 10.754 | 0 | 0 | 55.837 | 52.81 | 46.183 | 21.177 | 0 | 0 | 51.687 | 33.275 | [5 empty] | 0 | 2.168 | 39 | 3.4648 | 3.2183 | 1.1538 | 0.95238 | 2.2659 | 65.3974
09/22/08 | 4:07 | 0 | 19.722 | 0 | 2 | 0 | 30.234 | 32.26 | 29.15 | 29.079 | 14.854 | 23.633 | 10.729 | 0 | 0 | 55.813 | 52.833 | 46.207 | 21.177 | 0 | 0 | 51.687 | 33.275 | [5 empty] | 0 | 1.155 | 40 | 3.4721 | 3.2252 | 1.1541 | 0.95238 | 2.2728 | 65.4596
09/22/08 | 4:08 | 0 | 19.744 | 0 | 3 | 0 | 29.825 | 30.933 | 29.006 | 28.959 | 14.51 | 23.682 | 10.754 | 0 | 0 | 55.837 | 52.81 | 46.23 | 21.177 | 0 | 0 | 51.64 | 33.275 | [5 empty] | 0 | 0.866 | 41 | 3.4648 | 3.2183 | 1.1538 | 0.95238 | 2.2659 | 65.3974
09/22/08 | 4:09 | 0 | 19.744 | 0 | 2 | 0 | 29.535 | 30.357 | 29.055 | 28.861 | 13.892 | 23.682 | 10.804 | 0 | 0 | 55.813 | 52.81 | 46.251 | 21.201 | 0 | 0 | 51.64 | 33.275 | [5 empty] | 0 | 0.674 | 42 | 3.4503 | 3.2045 | 1.1532 | 0.95238 | 2.2521 | 65.2722
09/22/08 | 4:10 | 0 | 19.744 | 0 | 3 | 0 | 29.295 | 29.994 | 29.055 | 28.886 | 13.497 | 23.633 | 10.829 | 1 | 0 | 55.837 | 52.81 | 46.23 | 21.201 | 0 | 0 | 51.664 | 33.299 | [5 empty] | 0 | 0.409 | 43 | 3.443 | 3.1975 | 1.1529 | 0.95238 | 2.2452 | 65.2093
09/22/08 | 4:11 | 0 | 19.774 | 0 | 3 | 0 | 29.253 | 29.734 | 29.229 | 28.94 | 13.303 | 23.663 | 10.835 | 0 | 0 | 55.865 | 52.861 | 46.258 | 21.23 | 0 | 0 | 51.692 | 33.328 | [5 empty] | 0 | 0.313 | 44 | 3.4412 | 3.1959 | 1.1528 | 0.95238 | 2.2435 | 65.1941
09/22/08 | 4:12 | 0 | 19.744 | 0 | 3 | 0 | 29.055 | 29.56 | 29.393 | 29.055 | 12.853 | 23.633 | 10.804 | 0 | 0 | 55.722 | 52.695 | 46.23 | 21.226 | 0 | 0 | 51.71 | 33.347 | [5 empty] | 0 | 0 | 45 | 3.4503 | 3.2045 | 1.1532 | 0.95238 | 2.2521 | 65.2722
09/22/08 | 4:13 | 0 | 19.767 | 1 | 3 | 0 | 29.224 | 29.489 | 29.369 | 29.249 | 12.878 | 23.633 | 10.852 | 0 | 0 | 55.792 | 52.786 | 46.23 | 21.177 | 0 | 0 | 51.687 | 33.371 | [5 empty] | 0 | -0.025 | 46 | 3.4363 | 3.1912 | 1.1526 | 0.95238 | 2.2388 | 65.1511
09/22/08 | 4:14 | 0 | 19.722 | 0 | 2 | 0 | 30.573 | 29.513 | 29.369 | 29.295 | 25.031 | 23.611 | 10.804 | 0 | 0 | 55.792 | 52.765 | 46.183 | 21.177 | 0 | 0 | 51.664 | 33.323 | [5 empty] | 0 | 1.278 | 47 | 3.4503 | 3.2045 | 1.1532 | 0.95238 | 2.2521 | 65.2722
09/22/08 | 4:15 | 0 | 19.722 | 0 | 3 | 0 | 45.77 | 30.668 | 29.32 | 29.32 | 27.343 | 23.538 | 10.829 | 1 | 0 | 55.792 | 52.765 | 46.16 | 21.177 | 0 | 0 | 51.64 | 33.299 | [5 empty] | 0 | 16.45 | 48 | 3.443 | 3.1975 | 1.1529 | 0.95238 | 2.2452 | 65.2093
09/22/08 | 4:16 | 1 | 19.722 | 0 | 3 | 0 | 48.247 | 44.785 | 29.175 | 29.249 | 28.43 | 23.513 | 10.852 | 2 | 0 | 55.769 | 52.742 | 46.137 | 21.177 | 0 | 0 | 51.617 | 33.275 | [5 empty] | 19.722 | 18.998 | 49 | 3.4363 | 3.1912 | 1.1526 | 0.95238 | 2.2388 | 65.1511
09/22/08 | 4:17 | 0 | 19.744 | 0 | 3 | 0 | 49.393 | 48.041 | 29.15 | 29.104 | 27.488 | 23.489 | 10.877 | 2 | 0 | 55.769 | 52.742 | 46.092 | 21.201 | 0 | 0 | 51.549 | 33.251 | [5 empty] | 0 | 20.289 | 50 | 3.429 | 3.1842 | 1.1523 | 0.95238 | 2.2319 | 65.0876
09/22/08 | 4:18 | 0 | 19.744 | 0 | 2 | 0 | 37.741 | 49.187 | 29.104 | 29.055 | 20.527 | 23.513 | 10.852 | 0 | 0 | 55.769 | 52.742 | 46.092 | 21.177 | 0 | 0 | 51.573 | 33.251 | [5 empty] | 0 | 8.686 | 51 | 3.4363 | 3.1912 | 1.1526 | 0.95238 | 2.2388 | 65.1511
09/22/08 | 4:19 | 0 | 19.767 | 0 | 3 | 0 | 32.186 | 41.195 | 29.126 | 29.03 | 17.622 | 23.513 | 10.877 | 1 | 0 | 55.722 | 52.719 | 46.137 | 21.201 | 0 | 0 | 51.549 | 33.251 | [5 empty] | 0 | 3.156 | 52 | 3.429 | 3.1842 | 1.1523 | 0.95238 | 2.2319 | 65.0876
09/22/08 | 4:20 | 0 | 19.744 | 0 | 2 | 0 | 30.573 | 33.651 | 29.104 | 28.886 | 16.139 | 23.418 | 10.779 | 0 | 0 | 55.655 | 52.719 | 46.092 | 21.177 | 0 | 0 | 51.549 | 33.23 | [5 empty] | 0 | 1.687 | 53 | 3.4576 | 3.2114 | 1.1535 | 0.95238 | 2.259 | 65.3349
09/22/08 | 4:21 | 0 | 19.767 | 0 | 3 | 0 | 29.969 | 31.487 | 29.03 | 28.984 | 15.274 | 23.538 | 10.852 | 0 | 0 | 55.769 | 52.742 | 46.113 | 21.201 | 0 | 0 | 51.573 | 33.23 | [5 empty] | 0 | 0.985 | 54 | 3.4363 | 3.1912 | 1.1526 | 0.95238 | 2.2388 | 65.1511
09/22/08 | 4:22 | 0 | 19.767 | 0 | 3 | 0 | 29.633 | 30.668 | 29.055 | 28.935 | 14.583 | 23.611 | 10.852 | 0 | 0 | 55.746 | 52.719 | 46.183 | 21.152 | 0 | 0 | 51.526 | 33.206 | [5 empty] | 0 | 0.698 | 55 | 3.4363 | 3.1912 | 1.1526 | 0.95238 | 2.2388 | 65.1511
09/22/08 | 4:23 | 0 | 19.722 | 0 | 2 | 0 | 29.44 | 30.212 | 29.15 | 28.935 | 14.09 | 23.538 | 10.829 | 0 | 0 | 55.746 | 52.742 | 46.113 | 21.177 | 0 | 0 | 51.503 | 33.206 | [5 empty] | 0 | 0.505 | 56 | 3.443 | 3.1975 | 1.1529 | 0.95238 | 2.2452 | 65.2093
09/22/08 | 4:24 | 0 | 19.727 | 1 | 3 | 0 | 29.305 | 29.884 | 29.231 | 28.991 | 13.605 | 23.499 | 10.887 | 0 | 0 | 55.729 | 52.702 | 46.123 | 21.162 | 0 | 0 | 51.533 | 33.168 | [5 empty] | 0 | 0.314 | 57 | 3.4261 | 3.1815 | 1.1522 | 0.95238 | 2.2291 | 65.0621
09/22/08 | 4:25 | 0 | 19.727 | 0 | 3 | 0 | 29.28 | 29.665 | 29.521 | 29.087 | 13.258 | 23.548 | 10.84 | 0 | 0 | 55.753 | 52.702 | 46.123 | 21.186 | 0 | 0 | 51.533 | 33.144 | [5 empty] | 0 | 0.193 | 58 | 3.4398 | 3.1945 | 1.1528 | 0.95238 | 2.2421 | 65.1815
09/22/08 | 4:26 | 0 | 19.752 | 0 | 3 | 0 | 29.256 | 29.619 | 29.594 | 29.401 | 13.062 | 23.499 | 10.862 | 0 | 0 | 55.729 | 52.679 | 46.099 | 21.162 | 0 | 0 | 51.51 | 33.189 | [5 empty] | 0 | -0.145 | 59 | 3.4334 | 3.1884 | 1.1525 | 0.95238 | 2.236 | 65.1257
09/22/08 | 4:27 | 0 | 19.727 | 0 | 3 | 0 | 29.496 | 29.594 | 29.57 | 29.521 | 21.331 | 23.499 | 10.84 | 0 | 0 | 55.706 | 52.679 | 46.076 | 21.162 | 0 | 0 | 51.51 | 33.168 | [5 empty] | 0 | -0.025 | 60 | 3.4398 | 3.1945 | 1.1528 | 0.95238 | 2.2421 | 65.1815
09/22/08 | 4:28 | 0 | 19.727 | 0 | 2 | 0 | 44.517 | 29.786 | 29.401 | 29.45 | 27.304 | 23.378 | 10.814 | 1 | 0 | 55.706 | 52.658 | 46.053 | 21.162 | 0 | 0 | 51.489 | 33.144 | [5 empty] | 0 | 15.067 | 61 | 3.4474 | 3.2017 | 1.1531 | 0.95238 | 2.2493 | 65.2471
09/22/08 | 4:29 | 0 | 19.706 | 0 | 3 | 1 | 48.576 | 42.848 | 29.16 | 29.352 | 28.486 | 23.474 | 10.814 | 2 | 0 | 55.683 | 52.658 | 45.985 | 21.162 | 0 | 0 | 51.465 | 33.144 | [5 empty] | 0 | 19.224 | 62 | 3.4474 | 3.2017 | 1.1531 | 0.95238 | 2.2493 | 65.2471
09/22/08 | 4:30 | 1 | 19.752 | 0 | 3 | 0 | 49.218 | 48.254 | 29.136 | 29.136 | 25.835 | 23.45 | 10.84 | 2 | 0 | 55.683 | 52.634 | 45.985 | 21.162 | 0 | 0 | 51.489 | 33.189 | [5 empty] | 19.752 | 20.082 | 0 | 3.4398 | 3.1945 | 1.1528 | 0.95238 | 2.2421 | 65.1815
09/22/08 | 4:31 | 0 | 19.752 | 0 | 3 | 0 | 36.292 | 49.332 | 29.136 | 28.991 | 19.9 | 23.45 | 10.887 | 0 | 0 | 55.638 | 52.611 | 45.962 | 21.137 | 0 | 0 | 51.489 | 33.144 | [5 empty] | 0 | 7.301 | 1 | 3.4261 | 3.1815 | 1.3537 | 1.1538 | 2.0276 | 59.1818
09/22/08 | 4:32 | 0 | 19.752 | 0 | 2 | 0 | 31.762 | 39.205 | 29.16 | 28.967 | 17.532 | 23.45 | 10.862 | 0 | 0 | 55.662 | 52.611 | 45.985 | 21.162 | 0 | 0 | 51.489 | 33.144 | [5 empty] | 0 | 2.795 | 2 | 3.4334 | 3.1884 | 1.354 | 1.1538 | 2.0346 | 59.2579
09/22/08 | 4:33 | 0 | 19.727 | 0 | 3 | 0 | 30.413 | 33.003 | 29.185 | 28.991 | 15.878 | 23.474 | 10.84 | 1 | 0 | 55.662 | 52.588 | 46.029 | 21.137 | 0 | 0 | 51.465 | 33.12 | [5 empty] | 0 | 1.422 | 3 | 3.4398 | 3.1945 | 1.3542 | 1.1538 | 2.0406 | 59.3246
09/22/08 | 4:34 | 0 | 19.706 | 0 | 2 | 0 | 29.859 | 31.232 | 29.185 | 29.087 | 14.864 | 23.499 | 10.84 | 0 | 0 | 55.638 | 52.634 | 46.029 | 21.162 | 0 | 0 | 51.465 | 33.12 | [5 empty] | 0 | 0.772 | 4 | 3.4398 | 3.1945 | 1.3542 | 1.1538 | 2.0406 | 59.3246
09/22/08 | 4:35 | 0 | 19.727 | 1 | 3 | 0 | 29.641 | 30.484 | 29.305 | 29.087 | 14.271 | 23.474 | 10.887 | 0 | 0 | 55.662 | 52.588 | 46.029 | 21.137 | 0 | 0 | 51.442 | 33.168 | [5 empty] | 0 | 0.554 | 5 | 3.4261 | 3.1815 | 1.3537 | 1.1538 | 2.0276 | 59.1818
09/22/08 | 4:36 | 0 | 19.727 | 0 | 3 | 0 | 29.474 | 30.148 | 29.401 | 29.207 | 13.605 | 23.499 | 10.887 | 0 | 0 | 55.662 | 52.611 | 46.076 | 21.113 | 0 | 0 | 51.489 | 33.168 | [5 empty] | 0 | 0.267 | 6 | 3.4261 | 3.1815 | 1.3537 | 1.1538 | 2.0276 | 59.1818
09/22/08 | 4:37 | 0 | 19.706 | 0 | 3 | 0 | 29.474 | 29.955 | 29.57 | 29.329 | 13.678 | 23.523 | 10.887 | 0 | 0 | 55.662 | 52.611 | 46.076 | 21.137 | 0 | 0 | 51.465 | 33.168 | [5 empty] | 0 | 0.145 | 7 | 3.4261 | 3.1815 | 1.3537 | 1.1538 | 2.0276 | 59.1818
09/22/08 | 4:38 | 0 | 19.727 | 0 | 2 | 0 | 29.521 | 29.884 | 29.739 | 29.496 | 13.63 | 23.523 | 10.938 | 0 | 0 | 55.638 | 52.588 | 46.076 | 21.162 | 0 | 0 | 51.442 | 33.144 | [5 empty] | 0 | 0.025 | 8 | 3.4113 | 3.1674 | 1.3531 | 1.1538 | 2.0135 | 59.0257
09/22/08 | 4:39 | 0 | 19.727 | 0 | 3 | 0 | 29.641 | 29.859 | 29.761 | 29.665 | 13.431 | 23.474 | 10.938 | 0 | 0 | 55.662 | 52.588 | 46.006 | 21.137 | 0 | 0 | 51.465 | 33.144 | [5 empty] | 0 | -0.024 | 9 | 3.4113 | 3.1674 | 1.3531 | 1.1538 | 2.0135 | 59.0257
09/22/08 | 4:40 | 0 | 19.752 | 0 | 3 | 0 | 29.761 | 29.906 | 29.619 | 29.665 | 20.968 | 23.499 | 10.938 | 0 | 0 | 55.615 | 52.564 | 46.006 | 21.162 | 0 | 0 | 51.465 | 33.096 | [5 empty] | 0 | 0.096 | 10 | 3.4113 | 3.1674 | 1.3531 | 1.1538 | 2.0135 | 59.0257
09/22/08 | 4:41 | 0 | 19.782 | 0 | 3 | 0 | 44.381 | 30.08 | 29.55 | 29.55 | 27.527 | 23.457 | 10.993 | 1 | 0 | 55.643 | 52.569 | 45.99 | 21.167 | 0 | 0 | 51.423 | 33.125 | [5 empty] | 0 | 14.831 | 11 | 3.3952 | 3.1521 | 1.3524 | 1.1538 | 1.9983 | 58.8557
09/22/08 | 4:42 | 0 | 19.706 | 0 | 3 | 0 | 48.347 | 42.686 | 29.376 | 29.425 | 28.51 | 23.427 | 10.985 | 2 | 0 | 55.615 | 52.541 | 45.915 | 21.137 | 0 | 0 | 51.418 | 33.12 | [5 empty] | 0 | 18.922 | 12 | 3.3976 | 3.1544 | 1.3525 | 1.1538 | 2.0005 | 58.8805
09/22/08 | 4:43 | 0 | 19.727 | 0 | 3 | 0 | 49.584 | 48.072 | 29.256 | 29.28 | 27.642 | 23.427 | 10.963 | 1 | 0 | 55.592 | 52.541 | 45.892 | 21.162 | 0 | 0 | 51.372 | 33.072 | [5 empty] | 0 | 20.304 | 13 | 3.404 | 3.1604 | 1.3528 | 1.1538 | 2.0066 | 58.9486
09/22/08 | 4:44 | 0 | 19.754 | 0 | 2 | 0 | 37.801 | 49.519 | 29.261 | 29.212 | 20.49 | 23.501 | 11.088 | 1 | 0 | 55.596 | 52.478 | 45.896 | 21.164 | 0 | 0 | 51.4 | 33.101 | [5 empty] | 0 | 8.589 | 14 | 3.3676 | 3.1258 | 1.3513 | 1.1538 | 1.972 | 58.5583
09/22/08 | 4:45 | 0 | 19.734 | 0 | 3 | 0 | 32.272 | 41.021 | 29.261 | 29.212 | 17.658 | 23.501 | 11.114 | 0 | 0 | 55.596 | 52.569 | 45.987 | 21.14 | 0 | 0 | 51.423 | 33.077 | [5 empty] | 0 | 3.06 | 15 | 3.36 | 3.1186 | 1.351 | 1.1538 | 1.9648 | 58.4761
09/22/08 | 4:46 | 0 | 19.734 | 0 | 2 | 0 | 30.73 | 33.641 | 29.307 | 29.163 | 16.202 | 23.454 | 11.212 | 1 | 0 | 55.596 | 52.569 | 46.034 | 21.164 | 0 | 0 | 51.423 | 33.101 | [5 empty] | 0 | 1.567 | 16 | 3.3315 | 3.0915 | 1.3498 | 1.1538 | 1.9377 | 58.1628
09/22/08 | 4:47 | 0 | 19.754 | 1 | 3 | 0 | 30.102 | 31.524 | 29.261 | 29.138 | 15.46 | 23.454 | 11.285 | 0 | 0 | 55.62 | 52.522 | 46.011 | 21.164 | 0 | 0 | 51.423 | 33.122 | [5 empty] | 0 | 0.964 | 17 | 3.3102 | 3.0713 | 1.349 | 1.1538 | 1.9175 | 57.9258
09/22/08 | 4:48 | 0 | 19.779 | 0 | 3 | 0 | 29.837 | 30.73 | 29.356 | 29.116 | 14.867 | 23.501 | 11.285 | 0 | 0 | 55.596 | 52.522 | 45.987 | 21.14 | 0 | 0 | 51.423 | 33.146 | [5 empty] | 0 | 0.721 | 18 | 3.3102 | 3.0713 | 1.349 | 1.1538 | 1.9175 | 57.9258
09/22/08 | 4:49 | 0 | 19.754 | 0 | 2 | 0 | 29.597 | 30.367 | 29.403 | 29.187 | 14.002 | 23.501 | 11.285 | 0 | 0 | 55.596 | 52.546 | 46.034 | 21.14 | 0 | 0 | 51.376 | 33.146 | [5 empty] | 0 | 0.41 | 19 | 3.3102 | 3.0713 | 1.349 | 1.1538 | 1.9175 | 57.9258
09/22/08 | 4:50 | 0 | 19.754 | 0 | 3 | 0 | 29.548 | 30.055 | 29.526 | 29.283 | 13.731 | 23.55 | 11.385 | 0 | 0 | 55.596 | 52.522 | 46.011 | 21.14 | 0 | 0 | 51.353 | 33.122 | [5 empty] | 0 | 0.265 | 20 | 3.2811 | 3.0436 | 1.3478 | 1.1538 | 1.8898 | 57.5963
09/22/08 | 4:51 | 0 | 19.754 | 0 | 3 | 0 | 29.597 | 29.935 | 29.766 | 29.428 | 13.434 | 23.526 | 11.41 | 0 | 0 | 55.596 | 52.522 | 45.966 | 21.164 | 0 | 0 | 51.4 | 33.053 | [5 empty] | 0 | 0.169 | 21 | 3.2738 | 3.0367 | 1.3475 | 1.1538 | 1.8829 | 57.513
09/22/08 | 4:52 | 0 | 19.754 | 0 | 3 | 0 | 29.621 | 29.957 | 29.79 | 29.717 | 12.916 | 23.526 | 11.41 | 0 | 0 | 55.459 | 52.501 | 45.943 | 21.093 | 0 | 0 | 51.309 | 33.053 | [5 empty] | 0 | -0.096 | 22 | 3.2738 | 3.0367 | 1.3475 | 1.1538 | 1.8829 | 57.513
09/22/08 | 4:53 | 1 | 19.754 | 0 | 3 | 0 | 29.79 | 29.886 | 29.766 | 29.717 | 21.623 | 23.501 | 11.508 | 0 | 0 | 55.55 | 52.501 | 45.966 | 21.14 | 0 | 0 | 51.353 | 33.053 | [5 empty] | 19.754 | 0.073 | 23 | 3.2453 | 3.0096 | 1.3464 | 1.1538 | 1.8557 | 57.1829
09/22/08 | 4:54 | 0 | 19.724 | 0 | 3 | 0 | 44.608 | 30.072 | 29.663 | 29.663 | 27.424 | 23.401 | 11.478 | 1 | 0 | 55.545 | 52.473 | 45.915 | 21.11 | 0 | 0 | 51.325 | 33.024 | [5 empty] | 0 | 14.945 | 24 | 3.254 | 3.0179 | 1.3467 | 1.1538 | 1.864 | 57.2846
09/22/08 | 4:55 | 0 | 19.779 | 0 | 2 | 0 | 48.349 | 43.228 | 29.548 | 29.597 | 28.488 | 23.43 | 11.508 | 2 | 0 | 55.573 | 52.478 | 45.92 | 21.14 | 0 | 0 | 51.309 | 33.077 | [5 empty] | 0 | 18.752 | 25 | 3.2453 | 3.0096 | 1.3464 | 1.1538 | 1.8557 | 57.1829
09/22/08 | 4:56 | 0 | 19.779 | 0 | 3 | 0 | 49.29 | 48.074 | 29.428 | 29.428 | 26.152 | 23.381 | 11.458 | 1 | 0 | 55.55 | 52.501 | 45.873 | 21.14 | 0 | 0 | 51.285 | 33.077 | [5 empty] | 0 | 19.862 | 26 | 3.2598 | 3.0234 | 1.3469 | 1.1538 | 1.8696 | 57.352
09/22/08 | 4:57 | 0 | 19.754 | 0 | 3 | 0 | 36.507 | 49.337 | 29.381 | 29.332 | 18.844 | 23.43 | 11.483 | 1 | 0 | 55.505 | 52.478 | 45.896 | 21.14 | 0 | 0 | 51.262 | 33.101 | [5 empty] | 0 | 7.175 | 27 | 3.2526 | 3.0165 | 1.3466 | 1.1538 | 1.8627 | 57.2677
09/22/08 | 4:58 | 0 | 19.784 | 1 | 2 | 0 | 32.059 | 39.191 | 29.432 | 29.337 | 16.848 | 23.435 | 11.586 | 0 | 0 | 55.533 | 52.506 | 45.971 | 21.169 | 0 | 0 | 51.29 | 33.151 | [5 empty] | 0 | 2.722 | 28 | 3.2226 | 2.988 | 1.3454 | 1.1538 | 1.8341 | 56.916
09/22/08 | 4:59 | 0 | 19.754 | 0 | 3 | 0 | 30.705 | 33.17 | 29.381 | 29.261 | 15.609 | 23.454 | 11.483 | 0 | 0 | 55.505 | 52.455 | 45.92 | 21.164 | 0 | 0 | 51.309 | 33.122 | [5 empty] | 0 | 1.444 | 29 | 3.2526 | 3.0165 | 1.3466 | 1.1538 | 1.8627 | 57.2677
09/22/08 | 5:00 | 0 | 19.779 | 0 | 3 | 0 | 30.175 | 31.453 | 29.283 | 29.236 | 14.942 | 23.501 | 11.458 | 0 | 0 | 55.505 | 52.431 | 45.943 | 21.14 | 0 | 0 | 51.262 | 33.053 | [5 empty] | 0 | 0.939 | 30 | 3.2598 | 3.0234 | 1.3469 | 1.1538 | 1.8696 | 57.352
09/22/08 | 5:01 | 0 | 19.779 | 0 | 2 | 0 | 29.862 | 30.73 | 29.403 | 29.138 | 14.52 | 23.477 | 11.508 | 0 | 0 | 55.529 | 52.455 | 45.92 | 21.118 | 0 | 0 | 51.262 | 33.122 | [5 empty] | 0 | 0.724 | 31 | 3.2453 | 3.0096 | 1.3464 | 1.1538 | 1.8557 | 57.1829
09/22/08 | 5:02 | 0 | 19.754 | 0 | 3 | 0 | 29.646 | 30.345 | 29.403 | 29.236 | 14.226 | 23.477 | 11.533 | 0 | 0 | 55.529 | 52.455 | 45.943 | 21.164 | 0 | 0 | 51.262 | 33.101 | [5 empty] | 0 | 0.41 | 32 | 3.238 | 3.0027 | 1.3461 | 1.1538 | 1.8488 | 57.0977
09/22/08 | 5:03 | 0 | 19.779 | 0 | 3 | 0 | 29.572 | 30.031 | 29.572 | 29.307 | 13.781 | 23.501 | 11.533 | 0 | 0 | 55.529 | 52.455 | 45.966 | 21.118 | 0 | 0 | 51.262 | 33.101 | [5 empty] | 0 | 0.265 | 33 | 3.238 | 3.0027 | 1.3461 | 1.1538 | 1.8488 | 57.0977
09/22/08 | 5:04 | 0 | 19.752 | 0 | 3 | 0 | 29.545 | 29.906 | 29.81 | 29.496 | 13.308 | 23.45 | 11.455 | 1 | 0 | 55.501 | 52.406 | 45.892 | 21.113 | 0 | 0 | 51.234 | 33.072 | [5 empty] | 0 | 0.049 | 34 | 3.2607 | 3.0243 | 1.347 | 1.1538 | 1.8704 | 57.3621
09/22/08 | 5:05 | 0 | 19.752 | 0 | 3 | 0 | 29.619 | 29.906 | 29.786 | 29.739 | 12.986 | 23.403 | 11.481 | 0 | 0 | 55.477 | 52.382 | 45.871 | 21.113 | 0 | 0 | 51.234 | 33.003 | [5 empty] | 0 | -0.12 | 35 | 3.2531 | 3.0171 | 1.3467 | 1.1538 | 1.8632 | 57.2744
09/22/08 | 5:06 | 0 | 19.727 | 0 | 3 | 0 | 30.028 | 29.906 | 29.761 | 29.739 | 24.703 | 23.403 | 11.554 | 0 | 0 | 55.454 | 52.406 | 45.871 | 21.113 | 0 | 0 | 51.213 | 32.979 | [5 empty] | 0 | 0.289 | 36 | 3.2319 | 2.9969 | 1.3458 | 1.1538 | 1.843 | 57.0259
09/22/08 | 5:07 | 1 | 19.752 | 0 | 2 | 0 | 45.434 | 30.558 | 29.619 | 29.641 | 27.956 | 23.403 | 11.554 | 1 | 0 | 55.431 | 52.359 | 45.824 | 21.113 | 0 | 0 | 51.19 | 33.027 | [5 empty] | 19.752 | 15.793 | 37 | 3.2319 | 2.9969 | 1.3458 | 1.1538 | 1.843 | 57.0259
09/22/08 | 5:08 | 0 | 19.782 | 0 | 3 | 0 | 48.419 | 44.568 | 29.455 | 29.575 | 28.78 | 23.408 | 11.609 | 1 | 0 | 55.482 | 52.41 | 45.829 | 21.071 | 0 | 0 | 51.148 | 33.007 | [5 empty] | 0 | 18.844 | 38 | 3.2159 | 2.9816 | 1.3452 | 1.1538 | 1.8278 | 56.8365
09/22/08 | 5:09 | 0 | 19.752 | 0 | 3 | 0 | 48.62 | 48.163 | 29.305 | 29.352 | 24.703 | 23.403 | 11.531 | 2 | 0 | 55.431 | 52.359 | 45.754 | 21.091 | 0 | 0 | 51.143 | 33.003 | [5 empty] | 0 | 19.268 | 39 | 3.2386 | 3.0032 | 1.3461 | 1.1538 | 1.8494 | 57.1046
09/22/08 | 5:10 | 0 | 19.752 | 1 | 3 | 0 | 35.775 | 49.056 | 29.352 | 29.231 | 18.447 | 23.378 | 11.554 | 1 | 0 | 55.41 | 52.359 | 45.801 | 21.113 | 0 | 0 | 51.143 | 33.027 | [5 empty] | 0 | 6.544 | 40 | 3.2319 | 2.9969 | 1.3458 | 1.1538 | 1.843 | 57.0259
09/22/08 | 5:11 | 0 | 19.752 | 0 | 2 | 0 | 31.762 | 38.22 | 29.376 | 29.231 | 16.989 | 23.378 | 11.604 | 0 | 0 | 55.41 | 52.336 | 45.801 | 21.066 | 0 | 0 | 51.166 | 33.027 | [5 empty] | 0 | 2.531 | 41 | 3.2173 | 2.983 | 1.3452 | 1.1538 | 1.8292 | 56.8538
09/22/08 | 5:12 | 0 | 19.752 | 0 | 3 | 0 | 30.558 | 32.862 | 29.329 | 29.207 | 15.259 | 23.378 | 11.579 | 0 | 0 | 55.41 | 52.336 | 45.824 | 21.113 | 0 | 0 | 51.143 | 33.048 | [5 empty] | 0 | 1.351 | 42 | 3.2246 | 2.9899 | 1.3455 | 1.1538 | 1.8361 | 56.9401
09/22/08 | 5:13 | 0 | 19.782 | 0 | 3 | 0 | 30.129 | 31.333 | 29.359 | 29.236 | 14.254 | 23.479 | 11.634 | 0 | 0 | 55.438 | 52.364 | 45.829 | 21.12 | 0 | 0 | 51.171 | 33.077 | [5 empty] | 0 | 0.893 | 43 | 3.2086 | 2.9747 | 1.3449 | 1.1538 | 1.8209 | 56.7498
09/22/08 | 5:14 | 0 | 19.727 | 0 | 2 | 0 | 29.786 | 30.678 | 29.425 | 29.207 | 13.778 | 23.427 | 11.579 | 0 | 0 | 55.431 | 52.312 | 45.801 | 21.091 | 0 | 0 | 51.143 | 33.048 | [5 empty] | 0 | 0.579 | 44 | 3.2246 | 2.9899 | 1.3455 | 1.1538 | 1.8361 | 56.9401
09/22/08 | 5:15 | 0 | 19.752 | 0 | 3 | 0 | 29.594 | 30.293 | 29.474 | 29.305 | 13.406 | 23.45 | 11.604 | 0 | 0 | 55.454 | 52.336 | 45.824 | 21.091 | 0 | 0 | 51.143 | 33.072 | [5 empty] | 0 | 0.289 | 45 | 3.2173 | 2.983 | 1.3452 | 1.1538 | 1.8292 | 56.8538
09/22/08 | 5:16 | 0 | 19.777 | 0 | 3 | 0 | 29.619 | 30.075 | 29.665 | 29.401 | 13.53 | 23.474 | 11.604 | 0 | 0 | 55.431 | 52.312 | 45.824 | 21.066 | 0 | 0 | 51.143 | 33.048 | [5 empty] | 0 | 0.218 | 46 | 3.2173 | 2.983 | 1.3452 | 1.1538 | 1.8292 | 56.8538
09/22/08 | 5:17 | 0 | 19.782 | 0 | 3 | 0 | 29.624 | 30.009 | 29.864 | 29.67 | 13.042 | 23.432 | 11.609 | 0 | 0 | 55.459 | 52.34 | 45.852 | 21.12 | 0 | 0 | 51.194 | 33.077 | [5 empty] | 0 | -0.046 | 47 | 3.2159 | 2.9816 | 1.3452 | 1.1538 | 1.8278 | 56.8365
09/22/08 | 5:18 | 0 | 19.782 | 0 | 3 | 0 | 29.768 | 29.96 | 29.889 | 29.815 | 12.745 | 23.432 | 11.634 | 0 | 0 | 55.438 | 52.34 | 45.829 | 21.142 | 0 | 0 | 51.218 | 33.055 | [5 empty] | 0 | -0.047 | 48 | 3.2086 | 2.9747 | 1.3449 | 1.1538 | 1.8209 | 56.7498
09/22/08 | 5:19 | 0 | 19.737 | 0 | 3 | 0 | 30.852 | 30.08 | 29.719 | 29.839 | 25.36 | 23.432 | 11.584 | 0 | 0 | 55.391 | 52.249 | 45.829 | 21.096 | 0 | 0 | 51.194 | 32.984 | [5 empty] | 0 | 1.013 | 49 | 3.2231 | 2.9885 | 1.3455 | 1.1538 | 1.8347 | 56.9228
09/22/08 | 5:20 | 1 | 19.782 | 0 | 3 | 0 | 45.899 | 31.237 | 29.624 | 29.719 | 27.888 | 23.457 | 11.634 | 2 | 0 | 55.414 | 52.317 | 45.761 | 21.142 | 0 | 0 | 51.148 | 33.031 | [5 empty] | 19.782 | 16.18 | 50 | 3.2086 | 2.9747 | 1.3449 | 1.1538 | 1.8209 | 56.7498
09/22/08 | 5:21 | 0 | 19.782 | 1 | 3 | 1 | 48.466 | 45.096 | 29.455 | 29.55 | 28.707 | 23.457 | 11.659 | 1 | 0 | 55.391 | 52.273 | 45.738 | 21.142 | 0 | 0 | 51.127 | 33.031 | [5 empty] | 0 | 18.916 | 51 | 3.2013 | 2.9678 | 1.3446 | 1.1538 | 1.8139 | 56.6627
09/22/08 | 5:22 | 0 | 19.777 | 0 | 2 | 0 | 44.631 | 48.254 | 29.376 | 29.352 | 21.042 | 23.403 | 11.629 | 2 | 0 | 55.316 | 52.245 | 45.663 | 21.091 | 0 | 0 | 51.099 | 33.003 | [5 empty] | 0 | 15.279 | 0 | 3.21 | 2.9761 | 1.3449 | 1.1538 | 1.8222 | 56.7672
09/22/08 | 5:23 | 0 | 19.782 | 0 | 3 | 0 | 34.158 | 46.884 | 29.405 | 29.261 | 17.167 | 23.432 | 11.684 | 0 | 0 | 55.368 | 52.273 | 45.738 | 21.096 | 0 | 0 | 51.08 | 32.984 | [5 empty] | 0 | 4.897 | 1 | 3.194 | 2.9609 | 1.5238 | 1.3333 | 1.6275 | 50.9557
09/22/08 | 5:24 | 0 | 19.779 | 0 | 2 | 0 | 31.308 | 35.966 | 29.428 | 29.261 | 14.892 | 23.477 | 11.682 | 0 | 0 | 55.344 | 52.27 | 45.759 | 21.118 | 0 | 0 | 51.08 | 32.912 | [5 empty] | 0 | 2.047 | 2 | 3.1946 | 2.9614 | 1.5238 | 1.3333 | 1.6281 | 50.9638
09/22/08 | 5:25 | 0 | 19.779 | 0 | 3 | 0 | 30.391 | 32.223 | 29.332 | 29.261 | 14.57 | 23.526 | 11.682 | 1 | 0 | 55.344 | 52.249 | 45.735 | 21.093 | 0 | 0 | 51.08 | 32.981 | [5 empty] | 0 | 1.13 | 3 | 3.1946 | 2.9614 | 1.5238 | 1.3333 | 1.6281 | 50.9638
09/22/08 | 5:26 | 0 | 19.779 | 0 | 3 | 0 | 30.006 | 31.043 | 29.236 | 29.212 | 13.829 | 23.501 | 11.657 | 0 | 0 | 55.368 | 52.27 | 45.782 | 21.069 | 0 | 0 | 51.057 | 32.96 | [5 empty] | 0 | 0.794 | 4 | 3.2019 | 2.9683 | 1.5241 | 1.3333 | 1.635 | 51.064
09/22/08 | 5:27 | 0 | 19.779 | 0 | 3 | 0 | 29.717 | 30.511 | 29.332 | 29.116 | 13.261 | 23.575 | 11.657 | 0 | 0 | 55.344 | 52.27 | 45.759 | 21.069 | 0 | 0 | 51.033 | 33.029 | [5 empty] | 0 | 0.601 | 5 | 3.2019 | 2.9683 | 1.5241 | 1.3333 | 1.635 | 51.064
09/22/08 | 5:28 | 0 | 19.784 | 0 | 3 | 0 | 29.577 | 30.229 | 29.432 | 29.29 | 13.884 | 23.629 | 11.662 | 0 | 0 | 55.396 | 52.298 | 45.787 | 21.123 | 0 | 0 | 51.085 | 33.082 | [5 empty] | 0 | 0.287 | 6 | 3.2004 | 2.967 | 1.524 | 1.3333 | 1.6336 | 51.044
09/22/08 | 5:29 | 0 | 19.779 | 0 | 3 | 0 | 29.548 | 29.957 | 29.646 | 29.332 | 13.311 | 23.646 | 11.631 | 0 | 0 | 55.344 | 52.27 | 45.712 | 21.093 | 0 | 0 | 51.033 | 33.053 | [5 empty] | 0 | 0.216 | 7 | 3.2095 | 2.9755 | 1.5244 | 1.3333 | 1.6422 | 51.1678
09/22/08 | 5:30 | 0 | 19.809 | 0 | 2 | 0 | 29.577 | 29.94 | 29.771 | 29.651 | 12.871 | 23.675 | 11.662 | 0 | 0 | 55.372 | 52.254 | 45.763 | 21.123 | 0 | 0 | 51.038 | 33.034 | [5 empty] | 0 | -0.074 | 8 | 3.2004 | 2.967 | 1.524 | 1.3333 | 1.6336 | 51.044
09/22/08 | 5:31 | 0 | 19.804 | 0 | 3 | 0 | 29.692 | 29.886 | 29.692 | 29.717 | 12.941 | 23.575 | 11.631 | 0 | 0 | 55.344 | 52.226 | 45.735 | 21.093 | 0 | 0 | 50.987 | 32.96 | [5 empty] | 0 | -0.025 | 9 | 3.2095 | 2.9755 | 1.5244 | 1.3333 | 1.6422 | 51.1678
09/22/08 | 5:32 | 0 | 19.779 | 0 | 3 | 0 | 35.966 | 30.031 | 29.67 | 29.692 | 26.056 | 23.55 | 11.657 | 0 | 0 | 55.321 | 52.226 | 45.735 | 21.069 | 0 | 0 | 51.01 | 32.96 | [5 empty] | 0 | 6.274 | 10 | 3.2019 | 2.9683 | 1.5241 | 1.3333 | 1.635 | 51.064
09/22/08 | 5:33 | 0 | 19.809 | 1 | 3 | 0 | 46.566 | 34.821 | 29.531 | 29.675 | 27.964 | 23.604 | 11.611 | 2 | 0 | 55.305 | 52.231 | 45.696 | 21.098 | 0 | 0 | 51.015 | 32.964 | [5 empty] | 0 | 16.891 | 11 | 3.2153 | 2.9811 | 1.5246 | 1.3333 | 1.6477 | 51.2473
09/22/08 | 5:34 | 1 | 19.779 | 0 | 3 | 0 | 48.305 | 46.148 | 29.381 | 29.526 | 29.067 | 23.599 | 11.606 | 1 | 0 | 55.298 | 52.203 | 45.644 | 21.093 | 0 | 0 | 51.033 | 32.936 | [5 empty] | 19.779 | 18.779 | 12 | 3.2167 | 2.9825 | 1.5247 | 1.3333 | 1.6491 | 51.2671
09/22/08 | 5:35 | 0 | 19.804 | 0 | 3 | 0 | 45.553 | 48.191 | 29.236 | 29.332 | 23.381 | 23.526 | 11.606 | 2 | 0 | 55.277 | 52.179 | 45.621 | 21.093 | 0 | 0 | 51.01 | 32.912 | [5 empty] | 0 | 16.221 | 13 | 3.2167 | 2.9825 | 1.5247 | 1.3333 | 1.6491 | 51.2671
09/22/08 | 5:36 | 0 | 19.835 | 0 | 3 | 0 | 34.373 | 47.185 | 29.168 | 29.241 | 17.416 | 23.629 | 11.564 | 0 | 0 | 55.281 | 52.207 | 45.672 | 21.098 | 0 | 0 | 51.038 | 32.94 | [5 empty] | 0 | 5.132 | 14 | 3.229 | 2.9941 | 1.5252 | 1.3333 | 1.6608 | 51.433
09/22/08 | 5:37 | 0 | 19.779 | 0 | 2 | 0 | 31.284 | 36.038 | 29.116 | 29.067 | 15.485 | 23.55 | 11.533 | 1 | 0 | 55.253 | 52.179 | 45.668 | 21.044 | 0 | 0 | 51.033 | 32.936 | [5 empty] | 0 | 2.217 | 15 | 3.238 | 3.0027 | 1.5255 | 1.3333 | 1.6693 | 51.5546
09/22/08 | 5:38 | 0 | 19.804 | 0 | 3 | 0 | 30.271 | 32.152 | 29.092 | 29.018 | 14.201 | 23.599 | 11.533 | 0 | 0 | 55.277 | 52.156 | 45.644 | 21.093 | 0 | 0 | 51.033 | 32.936 | [5 empty] | 0 | 1.253 | 16 | 3.238 | 3.0027 | 1.5255 | 1.3333 | 1.6693 | 51.5546
09/22/08 | 5:39 | 0 | 19.835 | 0 | 3 | 0 | 29.842 | 30.904 | 29.097 | 29.023 | 13.811 | 23.675 | 11.538 | 0 | 0 | 55.305 | 52.207 | 45.696 | 21.123 | 0 | 0 | 51.061 | 32.94 | [5 empty] | 0 | 0.819 | 17 | 3.2365 | 3.0013 | 1.5255 | 1.3333 | 1.6679 | 51.535
09/22/08 | 5:40 | 0 | 19.779 | 0 | 3 | 0 | 29.548 | 30.32 | 29.163 | 29.018 | 13.756 | 23.646 | 11.508 | 0 | 0 | 55.277 | 52.203 | 45.668 | 21.093 | 0 | 0 | 51.033 | 32.912 | [5 empty] | 0 | 0.53 | 18 | 3.2453 | 3.0096 | 1.5258 | 1.3333 | 1.6763 | 51.6522
09/22/08 | 5:41 | 0 | 19.779 | 0 | 3 | 0 | 29.403 | 29.982 | 29.187 | 29.163 | 13.311 | 23.695 | 11.508 | 0 | 0 | 55.277 | 52.179 | 45.668 | 21.069 | 0 | 0 | 50.987 | 32.912 | [5 empty] | 0 | 0.24 | 19 | 3.2453 | 3.0096 | 1.5258 | 1.3333 | 1.6763 | 51.6522
09/22/08 | 5:42 | 0 | 19.784 | 0 | 3 | 0 | 29.432 | 29.842 | 29.506 | 29.241 | 13.044 | 23.675 | 11.488 | 0 | 0 | 55.326 | 52.184 | 45.696 | 21.098 | 0 | 0 | 50.991 | 32.917 | [5 empty] | 0 | 0.191 | 20 | 3.2511 | 3.0151 | 1.5261 | 1.3333 | 1.6818 | 51.7299
09/22/08 | 5:43 | 0 | 19.809 | 0 | 2 | 0 | 29.432 | 29.82 | 29.555 | 29.531 | 12.675 | 23.675 | 11.488 | 0 | 0 | 55.281 | 52.184 | 45.696 | 21.123 | 0 | 0 | 50.991 | 32.917 | [5 empty] | 0 | -0.099 | 21 | 3.2511 | 3.0151 | 1.5261 | 1.3333 | 1.6818 | 51.7299
09/22/08 | 5:44 | 0 | 19.782 | 1 | 3 | 0 | 29.575 | 29.719 | 29.55 | 29.575 | 12.376 | 23.648 | 11.486 | 0 | 0 | 55.256 | 52.158 | 45.67 | 21.071 | 0 | 0 | 50.945 | 32.914 | [5 empty] | 0 | 0 | 22 | 3.2517 | 3.0157 | 1.5261 | 1.3333 | 1.6823 | 51.7377
09/22/08 | 5:45 | 0 | 19.777 | 0 | 3 | 0 | 34.036 | 29.81 | 29.401 | 29.474 | 25.691 | 23.597 | 11.43 | 0 | 0 | 55.204 | 52.109 | 45.595 | 21.042 | 0 | 0 | 50.893 | 32.862 | [5 empty] | 0 | 4.562 | 23 | 3.268 | 3.0312 | 1.5268 | 1.3333 | 1.6978 | 51.9538
09/22/08 | 5:46 | 0 | 19.807 | 0 | 3 | 0 | 46.358 | 33.524 | 29.285 | 29.383 | 27.647 | 23.577 | 11.413 | 2 | 0 | 55.232 | 52.137 | 45.6 | 21.071 | 0 | 0 | 50.898 | 32.866 | [5 empty] | 0 | 16.975 | 24 | 3.2729 | 3.0359 | 1.527 | 1.3333 | 1.7025 | 52.019
09/22/08 | 5:47 | 1 | 19.807 | 0 | 3 | 0 | 48.375 | 45.852 | 29.214 | 29.285 | 28.709 | 23.602 | 11.337 | 1 | 0 | 55.209 | 52.114 | 45.532 | 21.071 | 0 | 0 | 50.921 | 32.821 | [5 empty] | 19.807 | 19.09 | 25 | 3.2951 | 3.0569 | 1.5279 | 1.3333 | 1.7236 | 52.3081
09/22/08 | 5:48 | 0 | 19.782 | 0 | 3 | 0 | 49.292 | 48.284 | 29.094 | 29.214 | 29.55 | 23.602 | 11.337 | 2 | 0 | 55.209 | 52.091 | 45.532 | 21.071 | 0 | 0 | 50.875 | 32.821 | [5 empty] | 0 | 20.078 | 26 | 3.2951 | 3.0569 | 1.5279 | 1.3333 | 1.7236 | 52.3081
09/22/08 | 5:49 | 0 | 19.782 | 0 | 3 | 0 | 39.026 | 49.225 | 29.165 | 29.07 | 20.662 | 23.602 | 11.388 | 1 | 0 | 55.209 | 52.114 | 45.509 | 21.047 | 0 | 0 | 50.898 | 32.821 | [5 empty] | 0 | 9.956 | 27 | 3.2802 | 3.0428 | 1.5273 | 1.3333 | 1.7095 | 52.1145
09/22/08 | 5:50 | 0 | 19.759 | 0 | 2 | 0 | 32.466 | 41.516 | 29.119 | 29.07 | 17.66 | 23.626 | 11.388 | 1 | 0 | 55.186 | 52.091 | 45.555 | 21.047 | 0 | 0 | 50.875 | 32.845 | [5 empty] | 0 | 3.396 | 28 | 3.2802 | 3.0428 | 1.5273 | 1.3333 | 1.7095 | 52.1145
09/22/08 | 5:51 | 0 | 19.782 | 0 | 3 | 0 | 30.707 | 33.644 | 29.094 | 29.045 | 16.204 | 23.626 | 11.264 | 0 | 0 | 55.186 | 52.091 | 45.555 | 21.071 | 0 | 0 | 50.851 | 32.866 | [5 empty] | 0 | 1.662 | 29 | 3.3163 | 3.0771 | 1.5287 | 1.3333 | 1.7438 | 52.5821
09/22/08 | 5:52 | 0 | 19.782 | 0 | 3 | 0 | 30.009 | 31.431 | 29.19 | 29.045 | 14.819 | 23.602 | 11.362 | 0 | 0 | 55.186 | 52.091 | 45.579 | 21.047 | 0 | 0 | 50.851 | 32.845 | [5 empty] | 0 | 0.964 | 30 | 3.2878 | 3.05 | 1.5276 | 1.3333 | 1.7167 | 52.2134
09/22/08 | 5:53 | 0 | 19.782 | 0 | 3 | 0 | 29.719 | 30.658 | 29.31 | 29.119 | 14.399 | 23.602 | 11.264 | 0 | 0 | 55.186 | 52.067 | 45.6 | 21.047 | 0 | 0 | 50.807 | 32.845 | [5 empty] | 0 | 0.6 | 31 | 3.3163 | 3.0771 | 1.5287 | 1.3333 | 1.7438 | 52.5821
09/22/08 | 5:54 | 0 | 19.807 | 0 | 3 | 0 | 29.624 | 30.178 | 29.383 | 29.239 | 14.105 | 23.626 | 11.287 | 0 | 0 | 55.186 | 52.091 | 45.579 | 21.047 | 0 | 0 | 50.83 | 32.89 | [5 empty] | 0 | 0.385 | 32 | 3.3096 | 3.0708 | 1.5284 | 1.3333 | 1.7374 | 52.4961
09/22/08 | 5:55 | 0 | 19.782 | 1 | 3 | 0 | 29.599 | 29.984 | 29.504 | 29.31 | 14.005 | 23.626 | 11.239 | 0 | 0 | 55.186 | 52.091 | 45.532 | 21.071 | 0 | 0 | 50.83 | 32.89 | [5 empty] | 0 | 0.289 | 33 | 3.3236 | 3.084 | 1.529 | 1.3333 | 1.7507 | 52.6751
09/22/08 | 5:56 | 0 | 19.782 | 0 | 3 | 0 | 29.599 | 29.962 | 29.719 | 29.528 | 13.66 | 23.602 | 11.337 | 0 | 0 | 55.186 | 52.067 | 45.579 | 21.096 | 0 | 0 | 50.807 | 32.914 | [5 empty] | 0 | 0.071 | 34 | 3.2951 | 3.0569 | 1.5279 | 1.3333 | 1.7236 | 52.3081
09/22/08 | 5:57 | 0 | 19.782 | 0 | 3 | 0 | 29.695 | 29.938 | 29.695 | 29.744 | 13.117 | 23.577 | 11.287 | 0 | 0 | 55.186 | 52.067 | 45.555 | 21.071 | 0 | 0 | 50.807 | 32.89 | [5 empty] | 0 | -0.049 | 35 | 3.3096 | 3.0708 | 1.5284 | 1.3333 | 1.7374 | 52.4961
09/22/08 | 5:58 | 0 | 19.759 | 0 | 3 | 0 | 29.839 | 29.962 | 29.55 | 29.719 | 17.783 | 23.553 | 11.287 | 0 | 0 | 55.186 | 52.044 | 45.532 | 21.071 | 0 | 0 | 50.784 | 32.89 | [5 empty] | 0 | 0.12 | 36 | 3.3096 | 3.0708 | 1.5284 | 1.3333 | 1.7374 | 52.4961
09/22/08 | 5:59 | 0 | 19.759 | 0 | 3 | 0 | 42.879 | 30.104 | 29.359 | 29.55 | 27.456 | 23.553 | 11.264 | 1 | 0 | 55.162 | 52.067 | 45.509 | 21.047 | 0 | 0 | 50.76 | 32.866 | [5 empty] | 0 | 13.329 | 37 | 3.3163 | 3.0771 | 1.5287 | 1.3333 | 1.7438 | 52.5821
09/22/08 | 6:00 | 0 | 19.782 | 0 | 3 | 0 | 47.528 | 41.822 | 29.214 | 29.31 | 28.636 | 23.481 | 11.337 | 1 | 0 | 55.141 | 52.044 | 45.462 | 21.047 | 0 | 0 | 50.76 | 32.845 | [5 empty] | 0 | 18.218 | 38 | 3.2951 | 3.0569 | 1.5279 | 1.3333 | 1.7236 | 52.3081
09/22/08 | 6:01 | 1 | 19.782 | 0 | 3 | 0 | 48.489 | 47.367 | 29.045 | 29.141 | 29.214 | 23.503 | 11.312 | 2 | 0 | 55.141 | 52.021 | 45.441 | 21.071 | 0 | 0 | 50.76 | 32.821 | [5 empty] | 19.782 | 19.348 | 39 | 3.3023 | 3.0638 | 1.5282 | 1.3333 | 1.7305 | 52.4023
09/22/08 | 6:02 | 0 | 19.807 | 0 | 2 | 0 | 49.292 | 48.468 | 29.119 | 29.07 | 25.985 | 23.481 | 11.362 | 2 | 0 | 55.118 | 52.021 | 45.441 | 21.071 | 0 | 0 | 50.807 | 32.797 | [5 empty] | 0 | 20.222 | 40 | 3.2878 | 3.05 | 1.5276 | 1.3333 | 1.7167 | 52.2134
09/22/08 | 6:03 | 0 | 19.782 | 0 | 3 | 0 | 36.416 | 49.292 | 29.141 | 29.02 | 18.575 | 23.481 | 11.388 | 1 | 0 | 55.095 | 52.044 | 45.418 | 21.071 | 0 | 0 | 50.784 | 32.773 | [5 empty] | 0 | 7.396 | 41 | 3.2802 | 3.0428 | 1.5273 | 1.3333 | 1.7095 | 52.1145
09/22/08 | 6:04 | 0 | 19.794 | 0 | 3 | 0 | 31.853 | 38.66 | 29.177 | 29.033 | 16.24 | 23.491 | 11.4 | 0 | 0 | 55.13 | 52.011 | 45.474 | 21.059 | 0 | 0 | 50.819 | 32.785 | [5 empty] | 0 | 2.82 | 42 | 3.2767 | 3.0395 | 1.5271 | 1.3333 | 1.7061 | 52.0687
09/22/08 | 6:05 | 0 | 19.739 | 0 | 2 | 0 | 30.475 | 32.874 | 29.222 | 29.028 | 14.606 | 23.511 | 11.395 | 0 | 0 | 55.078 | 51.983 | 45.469 | 21.029 | 0 | 0 | 50.791 | 32.804 | [5 empty] | 0 | 1.447 | 43 | 3.2782 | 3.0409 | 1.5272 | 1.3333 | 1.7075 | 52.0878
09/22/08 | 6:06 | 0 | 19.739 | 1 | 3 | 1 | 29.942 | 31.195 | 29.437 | 29.197 | 14.211 | 23.535 | 11.345 | 0 | 0 | 55.125 | 52.004 | 45.492 | 21.054 | 0 | 0 | 50.767 | 32.826 | [5 empty] | 0 | 0.745 | 44 | 3.2927 | 3.0547 | 1.5278 | 1.3333 | 1.7214 | 52.2778
09/22/08 | 6:07 | 0 | 19.794 | 0 | 3 | 0 | 29.852 | 30.6 | 29.685 | 29.442 | 13.919 | 23.565 | 11.448 | 0 | 0 | 55.153 | 52.011 | 45.52 | 21.059 | 0 | 0 | 50.795 | 32.809 | [5 empty] | 0 | 0.41 | 0 | 3.2627 | 3.0262 | 1.5265 | 1.3333 | 1.6929 | 51.8846
09/22/08 | 6:08 | 0 | 19.82 | 0 | 3 | 0 | 29.852 | 30.286 | 29.732 | 29.636 | 13.351 | 23.54 | 11.647 | 0 | 0 | 55.153 | 51.988 | 45.544 | 21.059 | 0 | 0 | 50.819 | 32.809 | [5 empty] | 0 | 0.216 | 1 | 3.2048 | 2.9711 | 1.5545 | 1.3636 | 1.6075 | 50.1584
09/22/08 | 6:09 | 0 | 19.794 | 0 | 3 | 0 | 29.95 | 30.261 | 29.901 | 29.732 | 13.771 | 23.589 | 11.621 | 0 | 0 | 55.13 | 52.032 | 45.52 | 21.108 | 0 | 0 | 50.863 | 32.785 | [5 empty] | 0 | 0.218 | 2 | 3.2124 | 2.9783 | 1.5548 | 1.3636 | 1.6147 | 50.2642
09/22/08 | 6:10 | 0 | 19.794 | 0 | 3 | 0 | 29.925 | 30.335 | 29.996 | 29.901 | 13.004 | 23.54 | 11.672 | 0 | 0 | 55.153 | 52.011 | 45.544 | 21.083 | 0 | 0 | 50.819 | 32.809 | [5 empty] | 0 | 0.024 | 3 | 3.1975 | 2.9642 | 1.5542 | 1.3636 | 1.6006 | 50.0562
09/22/08 | 6:11 | 0 | 19.794 | 0 | 3 | 0 | 30.045 | 30.286 | 29.901 | 30.045 | 13.597 | 23.589 | 11.719 | 1 | 0 | 55.13 | 51.988 | 45.52 | 21.059 | 0 | 0 | 50.819 | 32.833 | [5 empty] | 0 | 0 | 4 | 3.1838 | 2.9512 | 1.5537 | 1.3636 | 1.5875 | 49.8628
09/22/08 | 6:12 | 0 | 19.794 | 0 | 3 | 0 | 30.31 | 30.359 | 29.685 | 29.901 | 24.793 | 23.565 | 11.745 | 0 | 0 | 55.083 | 51.965 | 45.52 | 21.083 | 0 | 0 | 50.819 | 32.833 | [5 empty] | 0 | 0.409 | 5 | 3.1763 | 2.944 | 1.5533 | 1.3636 | 1.5803 | 49.755
09/22/08 | 6:13 | 0 | 19.769 | 0 | 3 | 0 | 45.131 | 30.985 | 29.516 | 29.685 | 28.143 | 23.491 | 11.77 | 1 | 0 | 55.106 | 51.965 | 45.474 | 21.083 | 0 | 0 | 50.772 | 32.809 | [5 empty] | 0 | 15.446 | 6 | 3.169 | 2.9371 | 1.5531 | 1.3636 | 1.5734 | 49.651
09/22/08 | 6:14 | 1 | 19.794 | 0 | 3 | 0 | 47.929 | 44.58 | 29.322 | 29.516 | 28.913 | 23.516 | 11.719 | 1 | 0 | 55.083 | 51.941 | 45.429 | 21.034 | 0 | 0 | 50.749 | 32.809 | [5 empty] | 19.794 | 18.413 | 7 | 3.1838 | 2.9512 | 1.5537 | 1.3636 | 1.5875 | 49.8628
09/22/08 | 6:15 | 0 | 19.794 | 0 | 3 | 0 | 48.961 | 47.836 | 29.276 | 29.347 | 29.925 | 23.491 | 11.77 | 2 | 0 | 55.06 | 51.941 | 45.406 | 21.083 | 0 | 0 | 50.725 | 32.785 | [5 empty] | 0 | 19.614 | 8 | 3.169 | 2.9371 | 1.5531 | 1.3636 | 1.5734 | 49.651
09/22/08 | 6:16 | 0 | 19.82 | 0 | 2 | 0 | 38.755 | 48.891 | 29.298 | 29.276 | 18.389 | 23.491 | 11.77 | 1 | 0 | 55.06 | 51.965 | 45.383 | 21.034 | 0 | 0 | 50.702 | 32.785 | [5 empty] | 0 | 9.479 | 9 | 3.169 | 2.9371 | 1.5531 | 1.3636 | 1.5734 | 49.651
09/22/08 | 6:17 | 0 | 19.82 | 1 | 3 | 0 | 32.502 | 41.387 | 29.347 | 29.202 | 15.945 | 23.516 | 11.82 | 0 | 0 | 55.06 | 51.918 | 45.383 | 21.059 | 0 | 0 | 50.702 | 32.833 | [5 empty] | 0 | 3.3 | 10 | 3.1544 | 2.9232 | 1.5525 | 1.3636 | 1.5596 | 49.4414
09/22/08 | 6:18 | 0 | 19.82 | 0 | 3 | 0 | 30.815 | 33.725 | 29.396 | 29.251 | 14.636 | 23.491 | 11.845 | 0 | 0 | 55.06 | 51.918 | 45.429 | 21.059 | 0 | 0 | 50.702 | 32.809 | [5 empty] | 0 | 1.564 | 11 | 3.1471 | 2.9163 | 1.5522 | 1.3636 | 1.5527 | 49.3359
09/22/08 | 6:19 | 0 | 19.789 | 0 | 2 | 0 | 30.185 | 31.534 | 29.437 | 29.268 | 14.505 | 23.486 | 11.888 | 1 | 0 | 55.008 | 51.89 | 45.425 | 21.029 | 0 | 0 | 50.674 | 32.756 | [5 empty] | 0 | 0.917 | 12 | 3.1346 | 2.9044 | 1.5517 | 1.3636 | 1.5408 | 49.1533
09/22/08 | 6:20 | 0 | 19.82 | 0 | 3 | 0 | 29.925 | 30.815 | 29.611 | 29.396 | 13.894 | 23.565 | 11.968 | 0 | 0 | 55.036 | 51.918 | 45.453 | 21.01 | 0 | 0 | 50.725 | 32.809 | [5 empty] | 0 | 0.529 | 13 | 3.1113 | 2.8823 | 1.5507 | 1.3636 | 1.5186 | 48.8096
09/22/08 | 6:21 | 0 | 19.794 | 0 | 3 | 0 | 29.805 | 30.406 | 29.685 | 29.587 | 13.648 | 23.54 | 11.968 | 0 | 0 | 55.06 | 51.941 | 45.474 | 21.059 | 0 | 0 | 50.725 | 32.761 | [5 empty] | 0 | 0.218 | 14 | 3.1113 | 2.8823 | 1.5507 | 1.3636 | 1.5186 | 48.8096
09/22/08 | 6:22 | 0 | 19.82 | 0 | 3 | 0 | 29.876 | 30.239 | 29.852 | 29.685 | 13.178 | 23.491 | 12.016 | 0 | 0 | 55.083 | 51.941 | 45.474 | 21.059 | 0 | 0 | 50.702 | 32.761 | [5 empty] | 0 | 0.191 | 15 | 3.0973 | 2.869 | 1.5501 | 1.3636 | 1.5053 | 48.6009
09/22/08 | 6:23 | 0 | 19.82 | 0 | 3 | 0 | 29.925 | 30.239 | 29.972 | 29.827 | 12.881 | 23.54 | 12.016 | 0 | 0 | 55.036 | 51.895 | 45.429 | 21.059 | 0 | 0 | 50.702 | 32.761 | [5 empty] | 0 | 0.098 | 16 | 3.0973 | 2.869 | 1.5501 | 1.3636 | 1.5053 | 48.6009
09/22/08 | 6:24 | 0 | 19.794 | 0 | 3 | 0 | 29.996 | 30.215 | 29.901 | 29.925 | 12.66 | 23.491 | 12.016 | 0 | 0 | 55.036 | 51.874 | 45.383 | 21.034 | 0 | 0 | 50.702 | 32.761 | [5 empty] | 0 | 0.071 | 17 | 3.0973 | 2.869 | 1.5501 | 1.3636 | 1.5053 | 48.6009
09/22/08 | 6:25 | 0 | 19.809 | 0 | 3 | 0 | 30.131 | 30.276 | 29.722 | 29.866 | 18.356 | 23.506 | 12.031 | 0 | 0 | 55.006 | 51.888 | 45.397 | 21.025 | 0 | 0 | 50.716 | 32.728 | [5 empty] | 0 | 0.265 | 18 | 3.093 | 2.8648 | 1.55 | 1.3636 | 1.5012 | 48.5353
09/22/08 | 6:26 | 0 | 19.784 | 0 | 3 | 0 | 43.281 | 30.349 | 29.481 | 29.675 | 27.24 | 23.484 | 12.031 | 0 | 0 | 55.006 | 51.909 | 45.373 | 21.049 | 0 | 0 | 50.739 | 32.775 | [5 empty] | 0 | 13.606 | 19 | 3.093 | 2.8648 | 1.55 | 1.3636 | 1.5012 | 48.5353
09/22/08 | 6:27 | 0 | 19.784 | 0 | 3 | 0 | 47.392 | 42.224 | 29.29 | 29.457 | 28.327 | 23.459 | 12.009 | 2 | 0 | 54.983 | 51.864 | 45.35 | 21.025 | 0 | 0 | 50.695 | 32.752 | [5 empty] | 0 | 17.935 | 20 | 3.0994 | 2.8709 | 1.5502 | 1.3636 | 1.5073 | 48.6314
09/22/08 | 6:28 | 1 | 19.809 | 1 | 3 | 0 | 48.515 | 47.278 | 29.217 | 29.266 | 29.072 | 23.484 | 12.081 | 2 | 0 | 55.006 | 51.841 | 45.282 | 21.002 | 0 | 0 | 50.695 | 32.775 | [5 empty] | 19.809 | 19.249 | 21 | 3.0784 | 2.851 | 1.5494 | 1.3636 | 1.4873 | 48.3152
09/22/08 | 6:29 | 0 | 19.784 | 0 | 3 | 0 | 42.2 | 48.538 | 29.266 | 29.168 | 19.616 | 23.435 | 12.056 | 1 | 0 | 54.959 | 51.841 | 45.306 | 21.025 | 0 | 0 | 50.672 | 32.775 | [5 empty] | 0 | 13.032 | 22 | 3.0857 | 2.8579 | 1.5497 | 1.3636 | 1.4943 | 48.4255
09/22/08 | 6:30 | 0 | 19.809 | 0 | 2 | 0 | 33.409 | 44.916 | 29.266 | 29.217 | 16.008 | 23.459 | 12.056 | 1 | 0 | 54.936 | 51.841 | 45.282 | 21.025 | 0 | 0 | 50.648 | 32.775 | [5 empty] | 0 | 4.192 | 23 | 3.0857 | 2.8579 | 1.5497 | 1.3636 | 1.4943 | 48.4255
09/22/08 | 6:31 | 0 | 19.809 | 0 | 3 | 0 | 31.073 | 34.845 | 29.312 | 29.168 | 14.947 | 23.459 | 12.056 | 0 | 0 | 54.959 | 51.818 | 45.306 | 21.025 | 0 | 0 | 50.602 | 32.752 | [5 empty] | 0 | 1.905 | 24 | 3.0857 | 2.8579 | 1.5497 | 1.3636 | 1.4943 | 48.4255
09/22/08 | 6:32 | 0 | 19.809 | 0 | 3 | 0 | 30.276 | 31.867 | 29.386 | 29.192 | 14.206 | 23.459 | 12.031 | 0 | 0 | 54.936 | 51.818 | 45.329 | 21.002 | 0 | 0 | 50.625 | 32.775 | [5 empty] | 0 | 1.084 | 25 | 3.093 | 2.8648 | 1.55 | 1.3636 | 1.5012 | 48.5353
09/22/08 | 6:33 | 0 | 19.809 | 0 | 2 | 0 | 29.915 | 30.879 | 29.577 | 29.312 | 15.292 | 23.484 | 12.132 | 0 | 0 | 54.936 | 51.841 | 45.35 | 21.025 | 0 | 0 | 50.648 | 32.775 | [5 empty] | 0 | 0.603 | 26 | 3.0636 | 2.8369 | 1.5488 | 1.3636 | 1.4732 | 48.0887
09/22/08 | 6:34 | 0 | 19.809 | 0 | 3 | 0 | 29.795 | 30.421 | 29.746 | 29.506 | 14.156 | 23.506 | 12.132 | 0 | 0 | 54.959 | 51.794 | 45.35 | 21.002 | 0 | 0 | 50.625 | 32.775 | [5 empty] | 0 | 0.289 | 27 | 3.0636 | 2.8369 | 1.5488 | 1.3636 | 1.4732 | 48.0887
09/22/08 | 6:35 | 0 | 19.809 | 0 | 3 | 0 | 29.866 | 30.205 | 29.746 | 29.651 | 13.366 | 23.484 | 12.107 | 0 | 0 | 54.959 | 51.818 | 45.373 | 21.025 | 0 | 0 | 50.648 | 32.775 | [5 empty] | 0 | 0.215 | 28 | 3.0708 | 2.8438 | 1.5491 | 1.3636 | 1.4801 | 48.2
09/22/08 | 6:36 | 0 | 19.809 | 0 | 3 | 0 | 29.94 | 30.229 | 29.94 | 29.746 | 12.971 | 23.459 | 12.154 | 0 | 0 | 54.959 | 51.818 | 45.35 | 21.025 | 0 | 0 | 50.625 | 32.775 | [5 empty] | 0 | 0.194 | 29 | 3.0572 | 2.8308 | 1.5485 | 1.3636 | 1.4671 | 47.9903
09/22/08 | 6:37 | 0 | 19.809 | 0 | 3 | 0 | 29.915 | 30.229 | 29.915 | 29.891 | 13.069 | 23.484 | 12.132 | 0 | 0 | 54.959 | 51.794 | 45.35 | 21.049 | 0 | 0 | 50.625 | 32.752 | [5 empty] | 0 | 0.024 | 30 | 3.0636 | 2.8369 | 1.5488 | 1.3636 | 1.4732 | 48.0887
09/22/08 | 6:38 | 0 | 19.784 | 0 | 3 | 0 | 30.036 | 30.205 | 29.771 | 29.866 | 13.218 | 23.484 | 12.081 | 0 | 0 | 54.936 | 51.771 | 45.35 | 21.025 | 0 | 0 | 50.625 | 32.728 | [5 empty] | 0 | 0.17 | 31 | 3.0784 | 2.851 | 1.5494 | 1.3636 | 1.4873 | 48.3152
09/22/08 | 6:39 | 0 | 19.809 | 0 | 3 | 0 | 39.731 | 30.276 | 29.602 | 29.7 | 27 | 23.459 | 12.107 | 1 | 0 | 54.936 | 51.818 | 45.329 | 21.025 | 0 | 0 | 50.625 | 32.682 | [5 empty] | 0 | 10.031 | 32 | 3.0708 | 2.8438 | 1.5491 | 1.3636 | 1.4801 | 48.2
09/22/08 | 6:40 | 0 | 19.784 | 1 | 3 | 0 | 46.912 | 38.088 | 29.432 | 29.531 | 28.373 | 23.435 | 12.132 | 1 | 0 | 54.891 | 51.771 | 45.282 | 21.002 | 0 | 0 | 50.581 | 32.682 | [5 empty] | 0 | 17.381 | 33 | 3.0636 | 2.8369 | 1.5488 | 1.3636 | 1.4732 | 48.0887
09/22/08 | 6:41 | 1 | 19.835 | 0 | 3 | 0 | 48.562 | 46.68 | 29.337 | 29.432 | 29.312 | 23.484 | 12.154 | 2 | 0 | 54.868 | 51.771 | 45.212 | 21.025 | 0 | 0 | 50.581 | 32.682 | [5 empty] | 19.835 | 19.13 | 34 | 3.0572 | 2.8308 | 1.5485 | 1.3636 | 1.4671 | 47.9903
09/22/08 | 6:42 | 0 | 19.835 | 0 | 3 | 0 | 42.482 | 48.492 | 29.361 | 29.266 | 20.156 | 23.386 | 12.132 | 1 | 0 | 54.868 | 51.75 | 45.191 | 21.002 | 0 | 0 | 50.557 | 32.706 | [5 empty] | 0 | 13.216 | 35 | 3.0636 | 2.8369 | 1.5488 | 1.3636 | 1.4732 | 48.0887
09/22/08 | 6:43 | 0 | 19.835 | 0 | 2 | 0 | 33.481 | 45.007 | 29.361 | 29.312 | 16.106 | 23.386 | 12.132 | 1 | 0 | 54.868 | 51.727 | 45.236 | 21.025 | 0 | 0 | 50.602 | 32.706 | [5 empty] | 0 | 4.169 | 36 | 3.0636 | 2.8369 | 1.5488 | 1.3636 | 1.4732 | 48.0887
09/22/08 | 6:44 | 0 | 19.809 | 0 | 3 | 0 | 31.107 | 34.926 | 29.398 | 29.253 | 14.613 | 23.472 | 12.169 | 0 | 0 | 54.877 | 51.736 | 45.271 | 21.037 | 0 | 0 | 50.59 | 32.716 | [5 empty] | 0 | 1.854 | 37 | 3.0528 | 2.8266 | 1.5483 | 1.3636 | 1.463 | 47.9229
09/22/08 | 6:45 | 0 | 19.784 | 0 | 3 | 0 | 30.349 | 31.914 | 29.312 | 29.241 | 14.206 | 23.481 | 12.18 | 0 | 0 | 54.866 | 51.724 | 45.259 | 21.049 | 0 | 0 | 50.555 | 32.728 | [5 empty] | 0 | 1.108 | 38 | 3.0496 | 2.8236 | 1.5482 | 1.3636 | 1.4599 | 47.8734
09/22/08 | 6:46 | 0 | 19.809 | 0 | 3 | 0 | 29.915 | 30.926 | 29.386 | 29.241 | 13.514 | 23.53 | 12.205 | 0 | 0 | 54.866 | 51.724 | 45.28 | 21.025 | 0 | 0 | 50.555 | 32.682 | [5 empty] | 0 | 0.674 | 39 | 3.0423 | 2.8167 | 1.5479 | 1.3636 | 1.453 | 47.7605
09/22/08 | 6:47 | 0 | 19.809 | 0 | 2 | 0 | 29.746 | 30.445 | 29.528 | 29.288 | 13.416 | 23.459 | 12.23 | 0 | 0 | 54.889 | 51.701 | 45.28 | 20.978 | 4 | 0 | 53.949 | 27.216 | [5 empty] | 0 | 0.458 | 40 | 3.035 | 2.8097 | 1.5476 | 1.3636 | 1.4461 | 47.6471
09/22/08 | 6:48 | 0 | 19.809 | 0 | 13 | 0 | 44.571 | 30.205 | 30.372 | 43.516 | 46.818 | 23.386 | 12.23 | 1 | 0 | 45.532 | 51.243 | 46.335 | 21.002 | 13 | 1 | 56.734 | 20.519 | [5 empty] | 0 | 1.055 | 41 | 3.035 | 2.8097 | 1.5476 | 1.3636 | 1.4461 | 47.6471
09/22/08 | 6:49 | 1 | 19.784 | 1 | 15 | 0 | 56.012 | 30.082 | 33.01 | 46.13 | 51.93 | 23.41 | 12.205 | 3 | 0 | 54.751 | 49.453 | 48.102 | 21.025 | 14 | 0 | 57.361 | 18.997 | [5 empty] | 19.784 | 9.882 | 42 | 3.0423 | 2.8167 | 1.5479 | 1.3636 | 1.453 | 47.7605
09/22/08 | 6:50 | 1 | 19.842 | 0 | 14 | 1 | 62.772 | 30.068 | 35.696 | 48.727 | 53.818 | 23.491 | 12.262 | 3 | 1 | 61.494 | 46.183 | 49.393 | 21.034 | 13 | 1 | 57.569 | 18.61 | [5 empty] | 19.842 | 14.045 | 43 | 3.0257 | 2.8009 | 1.5472 | 1.3636 | 1.4372 | 47.5011
09/22/08 | 6:51 | 1 | 19.809 | 0 | 15 | 0 | 65.476 | 30.011 | 37.359 | 49.661 | 54.292 | 23.361 | 12.18 | 2 | 0 | 64.401 | 42.387 | 49.752 | 21.049 | 12 | 1 | 57.519 | 18.429 | [5 empty] | 19.809 | 15.815 | 0 | 3.0496 | 2.8236 | 1.5482 | 1.3636 | 1.4599 | 47.8734
09/22/08 | 6:52 | 2 | 19.867 | 0 | 15 | 0 | 65.91 | 29.994 | 38.375 | 49.484 | 54.278 | 23.467 | 12.237 | 1 | 0 | 65.102 | 39.456 | 49.621 | 21.056 | 5 | 0 | 57.368 | 18.56 | [5 empty] | 39.734 | 16.426 | 1 | 3.033 | 2.8078 | 15.1839 | 15 | -12.1922 | -401.9868
09/22/08 | 6:53 | 1 | 19.809 | 0 | 14 | 0 | 66.33 | 29.938 | 39.215 | 50.303 | 55.851 | 23.506 | 12.18 | 1 | 0 | 65.499 | 38.557 | 50.487 | 21.025 | 0 | 0 | 57.069 | 20.008 | [5 empty] | 19.809 | 16.027 | 2 | 3.0496 | 2.8236 | 15.1846 | 15 | -12.1764 | -399.2815
09/22/08 | 6:54 | 1 | 19.867 | 1 | 15 | 1 | 67.457 | 29.994 | 40.21 | 51.687 | 61.247 | 23.538 | 12.262 | 1 | 1 | 66.606 | 39.174 | 51.983 | 21.056 | 0 | 0 | 56.852 | 21.395 | [5 empty] | 19.867 | 15.77 | 3 | 3.0257 | 2.8009 | 15.1836 | 15 | -12.1991 | -403.1827
09/22/08 | 6:55 | 1 | 19.809 | 0 | 15 | 0 | 68.727 | 29.962 | 41.212 | 53.398 | 63.639 | 23.604 | 12.255 | 1 | 0 | 67.826 | 40.365 | 53.673 | 21.025 | 0 | 0 | 56.622 | 22.206 | [5 empty] | 19.809 | 15.329 | 0 | 3.0277 | 2.8028 | 15.1837 | 15 | -12.1972 | -402.8473
09/22/08 | 6:56 | 1 | 19.867 | 0 | 14 | 0 | 69.986 | 30.114 | 42.394 | 55.195 | 64.431 | 23.658 | 12.335 | 0 | 0 | 69.107 | 41.901 | 55.491 | 21.081 | 0 | 0 | 56.471 | 23.033 | [5 empty] | 19.867 | 14.791 | 1 | 3.0044 | 2.7807 | 20.1827 | 20 | -17.2193 | -573.1278
09/22/08 | 6:57 | 1 | 19.835 | 0 | 15 | 1 | 70.9 | 30.107 | 43.42 | 56.846 | 64.556 | 23.675 | 12.28 | 0 | 1 | 70.044 | 43.516 | 57.092 | 21.025 | 0 | 0 | 56.241 | 23.989 | [5 empty] | 19.835 | 14.054 | 2 | 3.0205 | 2.7959 | 20.1834 | 20 | -17.2041 | -569.5848
09/22/08 | 6:58 | 1 | 19.835 | 0 | 15 | 0 | 71.231 | 30.205 | 44.456 | 58.347 | 64.422 | 23.7 | 12.255 | 1 | 0 | 70.504 | 45.189 | 58.505 | 21.049 | 0 | 0 | 56.105 | 25.048 | [5 empty] | 19.835 | 12.884 | 0 | 3.0277 | 2.8028 | 20.1837 | 20 | -17.1972 | -567.9867
09/22/08 | 6:59 | 1 | 19.809 | 1 | 14 | 0 | 71.495 | 30.325 | 45.418 | 59.536 | 64.289 | 23.795 | 12.28 | 0 | 0 | 70.813 | 46.771 | 59.691 | 21.002 | 0 | 0 | 56.082 | 26.301 | [5 empty] | 19.809 | 11.959 | 1 | 3.0205 | 2.7959 | 15.1834 | 15 | -12.2041 | -404.0473
09/22/08 | 7:00 | 1 | 19.809 | 0 | 15 | 0 | 71.582 | 30.47 | 46.244 | 60.656 | 64.221 | 23.869 | 12.328 | 0 | 0 | 70.967 | 48.284 | 60.814 | 21.025 | 0 | 0 | 56.15 | 27.723 | [5 empty] | 19.809 | 10.926 | 2 | 3.0065 | 2.7826 | 15.1828 | 15 | -12.2174 | -406.3677
09/22/08 | 7:01 | 1 | 19.762 | 0 | 15 | 1 | 71.604 | 30.614 | 47.07 | 61.576 | 64.109 | 23.915 | 12.328 | 0 | 1 | 71.054 | 49.729 | 61.711 | 21.025 | 0 | 0 | 56.373 | 29.217 | [5 empty] | 19.762 | 10.028 | 3 | 3.0065 | 2.7826 | 15.1828 | 15 | -12.2174 | -406.3677
09/22/08 | 7:02 | 0 | 19.784 | 0 | 14 | 0 | 71.495 | 30.806 | 47.756 | 62.382 | 64.086 | 23.915 | 12.303 | 0 | 0 | 70.9 | 51.012 | 62.539 | 21.049 | 0 | 0 | 56.576 | 30.734 | [5 empty] | 0 | 9.113 | 0 | 3.0138 | 2.7895 | 15.1831 | 15 | -12.2105 | -405.1565
09/22/08 | 7:03 | 0 | 19.784 | 0 | 5 | 0 | 69.78 | 61.642 | 35.899 | 62.45 | 58.37 | 23.893 | 12.303 | 0 | 0 | 70.285 | 52.114 | 61.934 | 21.025 | 0 | 0 | 56.846 | 31.723 | [5 empty] | 0 | 7.33 | 1 | 3.0138 | 2.7895 | 1.4331 | 1.25 | 1.5395 | 51.0832
09/22/08 | 7:04 | 0 | 19.817 | 0 | 2 | 0 | 67.434 | 66.695 | 31.043 | 43.087 | 40.033 | 23.984 | 12.373 | 0 | 0 | 68.217 | 52.868 | 57.065 | 21.069 | 0 | 0 | 57.156 | 31.909 | [5 empty] | 0 | 24.347 | 2 | 2.9934 | 2.7702 | 1.4323 | 1.25 | 1.5202 | 50.7838
09/22/08 | 7:05 | 0 | 19.807 | 0 | 2 | 0 | 57.471 | 70.283 | 29.405 | 32.936 | 31.526 | 24.033 | 12.325 | 0 | 0 | 66.393 | 53.328 | 51.309 | 20.998 | 0 | 0 | 57.379 | 31.696 | [5 empty] | 0 | 24.535 | 3 | 3.0074 | 2.7834 | 1.4329 | 1.25 | 1.5334 | 50.9896
09/22/08 | 7:06 | 0 | 19.782 | 0 | 0 | 0 | 54.588 | 69.91 | 28.731 | 30.899 | 27.961 | 24.131 | 12.325 | 1 | 0 | 65.07 | 53.717 | 47.136 | 20.998 | 0 | 0 | 57.471 | 31.477 | [5 empty] | 0 | 23.689 | 4 | 3.0074 | 2.7834 | 1.4329 | 1.25 | 1.5334 | 50.9896
09/22/08 | 7:07 | 0 | 19.815 | 0 | 0 | 0 | 54.572 | 69.719 | 28.667 | 30.835 | 25.342 | 24.283 | 12.433 | 0 | 0 | 64.114 | 53.953 | 44.343 | 21.054 | 0 | 0 | 57.567 | 31.294 | [5 empty] | 0 | 23.737 | 5 | 2.9759 | 2.7535 | 1.4316 | 1.25 | 1.5035 | 50.5239
09/22/08 | 7:08 | 0 | 19.815 | 0 | 0 | 0 | 54.803 | 69.279 | 28.883 | 31.774 | 22.716 | 24.21 | 12.408 | 0 | 0 | 63.418 | 54.182 | 42.367 | 21.007 | 0 | 0 | 57.678 | 31.053 | [5 empty] | 0 | 23.029 | 6 | 2.9832 | 2.7605 | 1.4319 | 1.25 | 1.5105 | 50.6326
09/22/08 | 7:09 | 0 | 19.84 | 0 | 0 | 0 | 54.824 | 68.642 | 29.028 | 32.663 | 22.211 | 24.234 | 12.481 | 0 | 0 | 62.859 | 54.32 | 41.006 | 21.029 | 0 | 0 | 57.836 | 30.81 | [5 empty] | 0 | 22.161 | 7 | 2.9619 | 2.7403 | 1.431 | 1.25 | 1.4903 | 50.3137
09/22/08 | 7:10 | 0 | 19.789 | 0 | 0 | 0 | 54.894 | 67.895 | 29.293 | 33.273 | 21.029 | 24.163 | 12.433 | 0 | 0 | 62.477 | 54.457 | 40.066 | 21.007 | 0 | 0 | 57.904 | 30.619 | [5 empty] | 0 | 21.621 | 8 | 2.9759 | 2.7535 | 1.4316 | 1.25 | 1.5035 | 50.5239
09/22/08 | 7:11 | 0 | 19.815 | 0 | 0 | 0 | 54.756 | 67.119 | 29.366 | 33.72 | 19.176 | 24.185 | 12.433 | 0 | 0 | 62.119 | 54.551 | 39.265 | 21.029 | 0 | 0 | 57.993 | 30.45 | [5 empty] | 0 | 21.036 | 9 | 2.9759 | 2.7535 | 1.4316 | 1.25 | 1.5035 | 50.5239
09/22/08 | 7:12 | 0 | 19.737 | 0 | 0 | 0 | 54.52 | 66.348 | 29.405 | 34.041 | 18.575 | 24.107 | 12.401 | 0 | 0 | 61.797 | 54.588 | 38.672 | 20.975 | 0 | 0 | 57.987 | 30.273 | [5 empty] | 0 | 20.479 | 10 | 2.9852 | 2.7624 | 1.432 | 1.25 | 1.5124 | 50.6629
09/22/08 | 7:13 | 0 | 19.815 | 0 | 0 | 0 | 54.275 | 65.638 | 29.486 | 34.354 | 17.768 | 24.065 | 12.433 | 0 | 0 | 61.603 | 54.688 | 38.256 | 21.029 | 0 | 0 | 58.06 | 30.161 | [5 empty] | 0 | 19.921 | 11 | 2.9759 | 2.7535 | 1.4316 | 1.25 | 1.5035 | 50.5239
09/22/08 | 7:14 | 0 | 19.782 | 0 | 0 | 0 | 53.97 | 64.935 | 29.43 | 34.512 | 17.562 | 23.987 | 12.499 | 0 | 0 | 61.394 | 54.702 | 37.825 | 20.998 | 0 | 0 | 58.009 | 30.009 | [5 empty] | 0 | 19.458 | 12 | 2.9567 | 2.7353 | 1.4308 | 1.25 | 1.4853 | 50.2344
09/22/08 | 7:15 | 0 | 19.815 | 0 | 0 | 0 | 53.724 | 64.337 | 29.437 | 34.778 | 16.805 | 24.018 | 12.582 | 0 | 0 | 61.2 | 54.779 | 37.55 | 21.054 | 0 | 0 | 58.06 | 29.92 | [5 empty] | 0 | 18.946 | 13 | 2.9325 | 2.7123 | 1.4298 | 1.25 | 1.4623 | 49.865
09/22/08 | 7:16 | 0 | 19.815 | 0 | 0 | 0 | 53.402 | 63.733 | 29.293 | 34.895 | 16.534 | 23.994 | 12.557 | 0 | 0 | 61.019 | 54.803 | 37.268 | 21.054 | 0 | 0 | 58.06 | 29.8 | [5 empty] | 0 | 18.507 | 14 | 2.9398 | 2.7192 | 1.4301 | 1.25 | 1.4692 | 49.9769
09/22/08 | 7:17 | 0 | 19.789 | 0 | 0 | 0 | 53.15 | 63.037 | 29.077 | 35.012 | 16.31 | 23.898 | 12.531 | 0 | 0 | 60.773 | 54.756 | 36.985 | 21.054 | 0 | 0 | 58.06 | 29.656 | [5 empty] | 0 | 18.138 | 15 | 2.9474 | 2.7264 | 1.4304 | 1.25 | 1.4764 | 50.0927
09/22/08 | 7:18 | 0 | 19.757 | 0 | 0 | 0 | 52.845 | 62.471 | 29.116 | 35.077 | 17.092 | 23.866 | 12.524 | 0 | 0 | 60.7 | 54.817 | 36.837 | 21.022 | 0 | 0 | 58.053 | 29.526 | [5 empty] | 0 | 17.768 | 16 | 2.9494 | 2.7284 | 1.4305 | 1.25 | 1.4784 | 50.1238
09/22/08 | 7:19 | 0 | 19.769 | 0 | 0 | 0 | 52.599 | 61.939 | 29.028 | 35.177 | 15.915 | 23.945 | 12.557 | 0 | 0 | 60.595 | 54.87 | 36.706 | 21.054 | 0 | 0 | 58.06 | 29.486 | [5 empty] | 0 | 17.422 | 17 | 2.9398 | 2.7192 | 1.4301 | 1.25 | 1.4692 | 49.9769
09/22/08 | 7:20 | 0 | 19.789 | 0 | 0 | 0 | 51.225 | 61.67 | 28.908 | 34.096 | 15.199 | 23.849 | 12.582 | 0 | 0 | 60.481 | 54.87 | 36.564 | 21.054 | 0 | 0 | 58.082 | 29.391 | [5 empty] | 0 | 17.129 | 18 | 2.9325 | 2.7123 | 1.4298 | 1.25 | 1.4623 | 49.865
09/22/08 | 7:21 | 0 | 19.815 | 1 | 2 | 0 | 44.713 | 57.277 | 30.955 | 29.991 | 26.62 | 23.969 | 12.685 | 0 | 0 | 60.396 | 54.898 | 36.428 | 21.108 | 0 | 0 | 58.11 | 29.347 | [5 empty] | 0 | 14.722 | 19 | 2.9025 | 2.6838 | 1.4286 | 1.25 | 1.4338 | 49.398
09/22/08 | 7:22 | 1 | 19.84 | 0 | 2 | 0 | 50.055 | 50.032 | 29.92 | 30.281 | 26.595 | 24.043 | 12.655 | 0 | 0 | 60.28 | 54.894 | 36.351 | 21.103 | 0 | 0 | 58.105 | 29.246 | [5 empty] | 19.84 | 19.774 | 20 | 2.9113 | 2.6921 | 1.429 | 1.25 | 1.4421 | 49.535
09/22/08 | 7:23 | 0 | 19.815 | 0 | 3 | 0 | 39.054 | 48.151 | 28.378 | 30.161 | 18.633 | 23.969 | 12.705 | 0 | 0 | 60.191 | 54.87 | 36.258 | 21.054 | 0 | 0 | 58.039 | 29.173 | [5 empty] | 0 | 8.893 | 21 | 2.8967 | 2.6783 | 1.4284 | 1.25 | 1.4283 | 49.3062
09/22/08 | 7:24 | 0 | 19.815 | 0 | 2 | 0 | 33.438 | 43.379 | 27.765 | 28.344 | 16.941 | 24.006 | 12.74 | 0 | 0 | 60.093 | 54.884 | 36.177 | 21.042 | 0 | 0 | 57.987 | 29.089 | [5 empty] | 0 | 5.094 | 22 | 2.8865 | 2.6686 | 1.428 | 1.25 | 1.4186 | 49.1447
09/22/08 | 7:25 | 0 | 19.845 | 0 | 3 | 0 | 30.433 | 35.254 | 27.638 | 27.589 | 15.797 | 24.048 | 12.71 | 0 | 0 | 60.065 | 54.947 | 36.194 | 21.083 | 0 | 0 | 58.069 | 29.084 | [5 empty] | 0 | 2.844 | 23 | 2.8952 | 2.6769 | 1.4283 | 1.25 | 1.4269 | 49.2832
09/22/08 | 7:26 | 0 | 19.822 | 0 | 3 | 0 | 28.842 | 31.686 | 27.422 | 27.324 | 15.526 | 24.048 | 12.858 | 0 | 0 | 60.02 | 54.903 | 36.076 | 21.061 | 0 | 0 | 58.002 | 29.06 | [5 empty] | 0 | 1.518 | 24 | 2.8522 | 2.6359 | 1.4266 | 1.25 | 1.3859 | 48.5916
09/22/08 | 7:27 | 0 | 19.822 | 0 | 2 | 0 | 28.167 | 29.71 | 27.397 | 27.204 | 15.279 | 24.119 | 12.883 | 0 | 0 | 59.954 | 54.88 | 36.052 | 21.061 | 0 | 0 | 57.957 | 28.986 | [5 empty] | 0 | 0.963 | 25 | 2.8449 | 2.629 | 1.4263 | 1.25 | 1.379 | 48.4727
09/22/08 | 7:28 | 0 | 19.799 | 0 | 3 | 0 | 27.807 | 28.842 | 28.096 | 27.277 | 15.106 | 24.048 | 12.906 | 0 | 0 | 59.908 | 54.856 | 35.935 | 21.083 | 0 | 0 | 58.002 | 28.986 | [5 empty] | 0 | 0.53 | 26 | 2.8382 | 2.6226 | 1.426 | 1.25 | 1.3726 | 48.3628
09/22/08 | 7:29 | 0 | 19.845 | 0 | 3 | 0 | 27.758 | 28.312 | 28.94 | 28.047 | 14.734 | 24.023 | 12.883 | 0 | 0 | 59.849 | 54.84 | 35.921 | 21.115 | 0 | 0 | 58.032 | 28.971 | [5 empty] | 0 | -0.289 | 27 | 2.8449 | 2.629 | 1.4263 | 1.25 | 1.379 | 48.4727
09/22/08 | 7:30 | 0 | 19.855 | 0 | 3 | 0 | 28.295 | 28.199 | 28.898 | 28.994 | 14.668 | 24.055 | 12.964 | 0 | 0 | 59.757 | 54.84 | 35.849 | 21.115 | 0 | 0 | 58.009 | 28.898 | [5 empty] | 0 | -0.699 | 28 | 2.8213 | 2.6066 | 1.4253 | 1.25 | 1.3566 | 48.0833
09/22/08 | 7:31 | 0 | 19.822 | 0 | 4 | 0 | 29.06 | 28.601 | 28.287 | 28.795 | 14.216 | 24.023 | 12.883 | 0 | 0 | 59.573 | 54.81 | 35.794 | 21.108 | 0 | 0 | 57.911 | 28.817 | [5 empty] | 0 | 0.265 | 29 | 2.8449 | 2.629 | 1.4263 | 1.25 | 1.379 | 48.4727
09/22/08 | 7:32 | 0 | 19.855 | 0 | 3 | 0 | 29.043 | 29.381 | 27.863 | 28.224 | 23.454 | 24.031 | 12.939 | 0 | 0 | 59.468 | 54.796 | 35.825 | 21.115 | 0 | 0 | 57.941 | 28.849 | [5 empty] | 0 | 0.819 | 30 | 2.8286 | 2.6135 | 1.4256 | 1.25 | 1.3635 | 48.2041
09/22/08 | 7:33 | 0 | 19.903 | 1 | 3 | 0 | 43.042 | 29.403 | 27.669 | 27.718 | 27.934 | 23.886 | 12.964 | 0 | 0 | 59.31 | 54.772 | 35.78 | 21.14 | 0 | 0 | 57.898 | 28.827 | [5 empty] | 0 | 15.324 | 31 | 2.8213 | 2.6066 | 1.4253 | 1.25 | 1.3566 | 48.0833
09/22/08 | 7:34 | 0 | 19.855 | 0 | 3 | 0 | 46.356 | 42.36 | 27.5 | 27.5 | 27.863 | 23.815 | 12.916 | 0 | 0 | 59.153 | 54.726 | 35.732 | 21.093 | 0 | 0 | 57.898 | 28.753 | [5 empty] | 0 | 18.856 | 32 | 2.8353 | 2.6199 | 1.4259 | 1.25 | 1.3699 | 48.3148
09/22/08 | 7:35 | 1 | 19.855 | 0 | 3 | 0 | 46.884 | 46.333 | 27.62 | 27.405 | 28.464 | 23.79 | 12.964 | 1 | 0 | 59.018 | 54.726 | 35.708 | 21.115 | 0 | 0 | 57.875 | 28.729 | [5 empty] | 19.855 | 19.479 | 33 | 2.8213 | 2.6066 | 1.4253 | 1.25 | 1.3566 | 48.0833
09/22/08 | 7:36 | 0 | 19.877 | 0 | 2 | 0 | 48.191 | 46.884 | 27.91 | 27.549 | 29.236 | 23.741 | 13.039 | 2 | 0 | 58.883 | 54.681 | 35.732 | 21.115 | 0 | 0 | 57.806 | 28.704 | [5 empty] | 0 | 20.642 | 34 | 2.7994 | 2.5858 | 1.4244 | 1.25 | 1.3358 | 47.7168
09/22/08 | 7:37 | 0 | 19.822 | 0 | 3 | 0 | 49.124 | 48.09 | 28.143 | 27.782 | 25.904 | 23.759 | 13.007 | 1 | 0 | 58.765 | 54.651 | 35.708 | 21.14 | 0 | 0 | 57.763 | 28.658 | [5 empty] | 0 | 21.342 | 35 | 2.8088 | 2.5947 | 1.4248 | 1.25 | 1.3447 | 47.8739
09/22/08 | 7:38 | 0 | 19.877 | 0 | 3 | 0 | 36.108 | 49.131 | 28.682 | 28.079 | 18.794 | 23.839 | 13.039 | 1 | 0 | 58.683 | 54.658 | 35.756 | 21.115 | 0 | 0 | 57.763 | 28.658 | [5 empty] | 0 | 8.029 | 36 | 2.7994 | 2.5858 | 1.4244 | 1.25 | 1.3358 | 47.7168
09/22/08 | 7:39 | 0 | 19.877 | 0 | 3 | 0 | 31.164 | 38.318 | 29.548 | 28.584 | 16.571 | 23.96 | 13.062 | 0 | 0 | 58.614 | 54.658 | 35.825 | 21.14 | 0 | 0 | 57.786 | 28.658 | [5 empty] | 0 | 2.58 | 37 | 2.7927 | 2.5794 | 1.4242 | 1.25 | 1.3294 | 47.6033
09/22/08 | 7:40 | 0 | 19.877 | 0 | 2 | 0 | 30.102 | 32.223 | 30.367 | 29.501 | 15.682 | 23.935 | 13.162 | 0 | 0 | 58.571 | 54.658 | 35.825 | 21.115 | 0 | 0 | 57.74 | 28.633 | [5 empty] | 0 | 0.601 | 38 | 2.7636 | 2.5518 | 1.423 | 1.25 | 1.3018 | 47.1033
09/22/08 | 7:41 | 0 | 19.877 | 0 | 3 | 0 | 30.32 | 30.754 | 30.899 | 30.296 | 15.211 | 24.009 | 13.137 | 1 | 0 | 58.502 | 54.635 | 35.873 | 21.115 | 0 | 0 | 57.763 | 28.633 | [5 empty] | 0 | 0.024 | 39 | 2.7709 | 2.5587 | 1.4233 | 1.25 | 1.3087 | 47.2293
09/22/08 | 7:42 | 0 | 19.855 | 0 | 3 | 0 | 30.801 | 30.776 | 31.065 | 30.921 | 14.792 | 24.055 | 13.162 | 0 | 0 | 58.436 | 54.635 | 35.942 | 21.115 | 0 | 0 | 57.786 | 28.633 | [5 empty] | 0 | -0.12 | 40 | 2.7636 | 2.5518 | 1.423 | 1.25 | 1.3018 | 47.1033
09/22/08 | 7:43 | 0 | 19.877 | 0 | 3 | 0 | 31.235 | 31.235 | 30.994 | 31.188 | 14.347 | 24.104 | 13.188 | 0 | 0 | 58.39 | 54.635 | 35.966 | 21.115 | 0 | 0 | 57.717 | 28.584 | [5 empty] | 0 | 0.047 | 41 | 2.7561 | 2.5446 | 1.4227 | 1.25 | 1.2946 | 46.9716
09/22/08 | 7:44 | 0 | 19.877 | 1 | 3 | 0 | 31.428 | 31.549 | 30.656 | 31.078 | 14.485 | 24.092 | 13.298 | 0 | 0 | 58.333 | 54.576 | 36.002 | 21.103 | 0 | 0 | 57.749 | 28.621 | [5 empty] | 0 | 0.35 | 42 | 2.724 | 2.5141 | 1.4214 | 1.25 | 1.2641 | 46.4061
09/22/08 | 7:45 | 0 | 19.89 | 0 | 3 | 0 | 31.392 | 31.705 | 29.945 | 30.644 | 14.46 | 24.067 | 13.349 | 0 | 0 | 58.265 | 54.576 | 36.048 | 21.152 | 0 | 0 | 57.683 | 28.596 | [5 empty] | 0 | 0.748 | 43 | 2.7092 | 2.5 | 1.4208 | 1.25 | 1.25 | 46.1395
09/22/08 | 7:46 | 0 | 19.865 | 0 | 3 | 0 | 31.078 | 31.607 | 29.44 | 29.898 | 14.211 | 24.092 | 13.323 | 0 | 0 | 58.242 | 54.576 | 36.072 | 21.103 | 0 | 0 | 57.683 | 28.596 | [5 empty] | 0 | 1.18 | 44 | 2.7167 | 2.5072 | 1.4211 | 1.25 | 1.2572 | 46.2758
09/22/08 | 7:47 | 0 | 19.89 | 0 | 3 | 0 | 30.379 | 31.343 | 29.199 | 29.415 | 25.2 | 24.092 | 13.396 | 0 | 0 | 58.176 | 54.53 | 36.096 | 21.128 | 0 | 0 | 57.637 | 28.621 | [5 empty] | 0 | 0.964 | 45 | 2.6955 | 2.487 | 1.4202 | 1.25 | 1.237 | 45.8911
09/22/08 | 7:48 | 0 | 19.89 | 0 | 3 | 0 | 44.83 | 30.813 | 29.175 | 29.199 | 28.282 | 24.018 | 13.349 | 0 | 0 | 58.107 | 54.53 | 36.048 | 21.128 | 0 | 0 | 57.615 | 28.645 | [5 empty] | 0 | 15.631 | 46 | 2.7092 | 2.5 | 1.4208 | 1.25 | 1.25 | 46.1395
09/22/08 | 7:49 | 1 | 19.89 | 0 | 3 | 1 | 48.039 | 43.757 | 29.271 | 29.199 | 29.391 | 24.067 | 13.323 | 2 | 0 | 58.064 | 54.506 | 36.048 | 21.128 | 0 | 0 | 57.548 | 28.67 | [5 empty] | 19.89 | 18.84 | 47 | 2.7167 | 2.5072 | 1.4211 | 1.25 | 1.2572 | 46.2758
09/22/08 | 7:50 | 0 | 19.865 | 0 | 3 | 0 | 37.858 | 47.787 | 29.32 | 29.246 | 17.225 | 24.018 | 13.371 | 1 | 0 | 58.064 | 54.483 | 36.048 | 21.103 | 0 | 0 | 57.503 | 28.67 | [5 empty] | 0 | 8.612 | 0 | 2.7028 | 2.4939 | 1.4205 | 1.25 | 1.2439 | 46.0235
09/22/08 | 7:51 | 0 | 19.89 | 0 | 2 | 0 | 32.26 | 40.186 | 29.415 | 29.32 | 15.325 | 24.043 | 13.472 | 0 | 0 | 58.018 | 54.462 | 36.096 | 21.128 | 0 | 0 | 57.526 | 28.67 | [5 empty] | 0 | 2.94 | 1 | 2.6734 | 2.466 | 1.3014 | 1.1321 | 1.3339 | 49.8952
09/22/08 | 7:52 | 0 | 19.89 | 0 | 3 | 0 | 30.813 | 33.275 | 29.56 | 29.415 | 14.978 | 24.067 | 13.472 | 0 | 0 | 57.973 | 54.462 | 36.119 | 21.103 | 0 | 0 | 57.48 | 28.692 | [5 empty] | 0 | 1.398 | 2 | 2.6734 | 2.466 | 1.3014 | 1.1321 | 1.3339 | 49.8952
09/22/08 | 7:53 | 0 | 19.89 | 0 | 2 | 0 | 30.379 | 31.438 | 29.584 | 29.511 | 14.656 | 24.018 | 13.472 | 1 | 0 | 57.996 | 54.462 | 36.165 | 21.081 | 0 | 0 | 57.414 | 28.702 | [5 empty] | 0 | 0.868 | 3 | 2.6734 | 2.466 | 1.3014 | 1.1321 | 1.3339 | 49.8952
09/22/08 | 7:54 | 0 | 19.865 | 0 | 3 | 0 | 30.163 | 30.813 | 29.898 | 29.56 | 14.236 | 24.043 | 13.447 | 0 | 0 | 57.952 | 54.483 | 36.213 | 21.128 | 0 | 0 | 57.414 | 28.716 | [5 empty] | 0 | 0.603 | 4 | 2.6806 | 2.4729 | 1.3017 | 1.1321 | 1.3408 | 50.0178
09/22/08 | 7:55 | 0 | 19.89 | 1 | 3 | 0 | 30.043 | 30.499 | 30.114 | 29.92 | 14.261 | 24.067 | 13.545 | 0 | 0 | 57.952 | 54.439 | 36.213 | 21.128 | 0 | 0 | 57.302 | 28.716 | [5 empty] | 0 | 0.123 | 5 | 2.6521 | 2.4457 | 1.3005 | 1.1321 | 1.3137 | 49.5332
09/22/08 | 7:56 | 0 | 19.915 | 0 | 3 | 0 | 30.188 | 30.332 | 30.043 | 30.163 | 14.952 | 24.067 | 13.62 | 0 | 0 | 57.929 | 54.415 | 36.261 | 21.128 | 0 | 0 | 57.302 | 28.741 | [5 empty] | 0 | 0.025 | 6 | 2.6303 | 2.425 | 1.2997 | 1.1321 | 1.2929 | 49.1552
09/22/08 | 7:57 | 0 | 19.923 | 0 | 2 | 0 | 30.435 | 30.435 | 29.952 | 30.097 | 14.764 | 24.05 | 13.675 | 0 | 0 | 57.959 | 54.355 | 36.292 | 21.159 | 0 | 0 | 57.24 | 28.773 | [5 empty] | 0 | 0.338 | 7 | 2.6142 | 2.4098 | 1.299 | 1.1321 | 1.2777 | 48.874
09/22/08 | 7:58 | 0 | 19.89 | 0 | 3 | 0 | 30.308 | 30.548 | 29.754 | 29.945 | 14.359 | 23.996 | 13.718 | 0 | 0 | 57.861 | 54.369 | 36.261 | 21.103 | 0 | 0 | 57.233 | 28.716 | [5 empty] | 0 | 0.363 | 8 | 2.6017 | 2.3979 | 1.2985 | 1.1321 | 1.2658 | 48.6518
09/22/08 | 7:59 | 0 | 19.923 | 0 | 3 | 0 | 30.22 | 30.531 | 29.567 | 29.81 | 14.369 | 24.028 | 13.801 | 0 | 0 | 57.868 | 54.376 | 36.337 | 21.135 | 0 | 0 | 57.24 | 28.773 | [5 empty] | 0 | 0.41 | 9 | 2.5775 | 2.3749 | 1.2975 | 1.1321 | 1.2428 | 48.2167
09/22/08 | 8:00 | 0 | 19.865 | 0 | 3 | 0 | 41.76 | 30.403 | 29.415 | 29.584 | 27.753 | 23.996 | 13.718 | 0 | 0 | 57.838 | 54.324 | 36.306 | 21.081 | 0 | 0 | 57.144 | 28.741 | [5 empty] | 0 | 12.176 | 10 | 2.6017 | 2.3979 | 1.2985 | 1.1321 | 1.2658 | 48.6518
09/22/08 | 8:01 | 0 | 19.915 | 0 | 2 | 0 | 38.586 | 38.21 | 29.295 | 29.415 | 17.62 | 23.923 | 13.768 | 1 | 0 | 57.795 | 54.324 | 36.33 | 21.081 | 0 | 0 | 57.167 | 28.741 | [5 empty] | 0 | 9.171 | 11 | 2.5872 | 2.384 | 1.2979 | 1.1321 | 1.2519 | 48.3906
09/22/08 | 8:02 | 0 | 19.897 | 0 | 3 | 0 | 32.147 | 40.497 | 29.182 | 29.376 | 15.061 | 23.979 | 13.776 | 0 | 0 | 57.802 | 54.355 | 36.337 | 21.135 | 0 | 0 | 57.197 | 28.748 | [5 empty] | 0 | 2.771 | 12 | 2.5848 | 2.3818 | 1.2978 | 1.1321 | 1.2497 | 48.3486
09/22/08 | 8:03 | 0 | 19.897 | 0 | 2 | 0 | 30.531 | 33.118 | 29.278 | 29.278 | 14.59 | 23.979 | 13.949 | 0 | 0 | 57.779 | 54.308 | 36.385 | 21.088 | 0 | 0 | 57.174 | 28.773 | [5 empty] | 0 | 1.253 | 13 | 2.5345 | 2.3339 | 1.2958 | 1.1321 | 1.2018 | 47.4202
09/22/08 | 8:04 | 0 | 19.89 | 0 | 3 | 0 | 29.969 | 30.958 | 29.271 | 29.246 | 14.409 | 23.898 | 13.892 | 0 | 0 | 57.726 | 54.254 | 36.354 | 21.056 | 0 | 0 | 57.122 | 28.741 | [5 empty] | 0 | 0.723 | 14 | 2.551 | 2.3497 | 1.2964 | 1.1321 | 1.2176 | 47.7301
09/22/08 | 8:05 | 0 | 19.875 | 0 | 3 | 0 | 29.714 | 30.293 | 29.136 | 29.185 | 14.568 | 23.859 | 13.826 | 0 | 0 | 57.69 | 54.217 | 36.292 | 21.066 | 0 | 0 | 57.154 | 28.726 | [5 empty] | 0 | 0.529 | 15 | 2.5703 | 2.368 | 1.2972 | 1.1321 | 1.2359 | 48.084
09/22/08 | 8:06 | 0 | 19.933 | 0 | 2 | 0 | 29.577 | 30.06 | 29.168 | 29.192 | 14.007 | 23.844 | 13.809 | 0 | 0 | 57.72 | 54.247 | 36.464 | 21.098 | 0 | 0 | 57.138 | 28.807 | [5 empty] | 0 | 0.385 | 16 | 2.5752 | 2.3727 | 1.2974 | 1.1321 | 1.2406 | 48.1743
09/22/08 | 8:07 | 0 | 19.908 | 1 | 3 | 0 | 29.481 | 29.866 | 29.288 | 29.192 | 14.452 | 23.869 | 13.859 | 1 | 0 | 57.765 | 54.247 | 36.442 | 21.098 | 0 | 0 | 57.071 | 28.807 | [5 empty] | 0 | 0.289 | 17 | 2.5607 | 2.3588 | 1.2968 | 1.1321 | 1.2268 | 47.9077
09/22/08 | 8:08 | 0 | 19.983 | 0 | 2 | 0 | 29.506 | 29.795 | 29.432 | 29.432 | 14.206 | 23.964 | 13.909 | 0 | 0 | 57.788 | 54.294 | 36.56 | 21.194 | 0 | 0 | 57.16 | 28.903 | [5 empty] | 0 | 0.074 | 18 | 2.5461 | 2.345 | 1.2962 | 1.1321 | 1.2129 | 47.6381
09/22/08 | 8:09 | 0 | 19.958 | 0 | 3 | 0 | 29.528 | 29.697 | 29.506 | 29.553 | 14.354 | 23.94 | 13.934 | 0 | 0 | 57.742 | 54.271 | 36.584 | 21.169 | 0 | 0 | 57.138 | 28.903 | [5 empty] | 0 | -0.025 | 19 | 2.5388 | 2.3381 | 1.296 | 1.1321 | 1.206 | 47.5021
09/22/08 | 8:10 | 0 | 19.983 | 0 | 3 | 0 | 29.626 | 29.722 | 29.553 | 29.602 | 14.206 | 23.891 | 13.934 | 0 | 0 | 57.765 | 54.247 | 36.629 | 21.194 | 0 | 0 | 57.071 | 28.927 | [5 empty] | 0 | 0.024 | 20 | 2.5388 | 2.3381 | 1.296 | 1.1321 | 1.206 | 47.5021
09/22/08 | 8:11 | 0 | 19.983 | 0 | 3 | 0 | 38.863 | 29.746 | 29.386 | 29.577 | 27 | 23.869 | 13.957 | 0 | 0 | 57.765 | 54.247 | 36.653 | 21.218 | 0 | 0 | 57.092 | 28.903 | [5 empty] | 0 | 9.286 | 21 | 2.5321 | 2.3317 | 1.2957 | 1.1321 | 1.1996 | 47.3764
09/22/08 | 8:12 | 0 | 19.975 | 0 | 2 | 0 | 39.983 | 35.517 | 29.231 | 29.45 | 18.273 | 23.859 | 13.924 | 1 | 0 | 57.69 | 54.217 | 36.574 | 21.162 | 0 | 0 | 56.996 | 28.871 | [5 empty] | 0 | 10.533 | 22 | 2.5417 | 2.3408 | 1.2961 | 1.1321 | 1.2088 | 47.5566
09/22/08 | 8:13 | 0 | 19.983 | 0 | 3 | 0 | 32.443 | 41.188 | 29.312 | 29.386 | 14.774 | 23.844 | 13.982 | 0 | 0 | 57.699 | 54.224 | 36.629 | 21.218 | 0 | 0 | 57.026 | 28.903 | [5 empty] | 0 | 3.057 | 23 | 2.5248 | 2.3248 | 1.2954 | 1.1321 | 1.1927 | 47.2389
09/22/08 | 8:14 | 0 | 19.983 | 0 | 3 | 0 | 30.47 | 33.223 | 29.312 | 29.337 | 14.699 | 23.82 | 13.982 | 0 | 0 | 57.676 | 54.18 | 36.677 | 21.169 | 0 | 0 | 57.071 | 28.903 | [5 empty] | 0 | 1.133 | 24 | 2.5248 | 2.3248 | 1.2954 | 1.1321 | 1.1927 | 47.2389
09/22/08 | 8:15 | 0 | 20.008 | 0 | 3 | 0 | 29.915 | 30.926 | 29.192 | 29.361 | 15.49 | 23.771 | 13.982 | 0 | 0 | 57.676 | 54.203 | 36.677 | 21.169 | 0 | 0 | 57.049 | 28.903 | [5 empty] | 0 | 0.554 | 25 | 2.5248 | 2.3248 | 1.2954 | 1.1321 | 1.1927 | 47.2389
09/22/08 | 8:16 | 0 | 19.983 | 0 | 3 | 0 | 29.722 | 30.251 | 29.119 | 29.217 | 14.452 | 23.82 | 13.982 | 0 | 0 | 57.676 | 54.18 | 36.701 | 21.194 | 0 | 0 | 57.049 | 28.903 | [5 empty] | 0 | 0.505 | 26 | 2.5248 | 2.3248 | 1.2954 | 1.1321 | 1.1927 | 47.2389
09/22/08 | 8:17 | 0 | 20.008 | 0 | 2 | 0 | 29.481 | 29.962 | 29.072 | 29.143 | 14.354 | 23.771 | 14.156 | 1 | 0 | 57.631 | 54.156 | 36.701 | 21.145 | 0 | 0 | 57.026 | 28.878 | [5 empty] | 0 | 0.338 | 27 | 2.4742 | 2.2766 | 1.2933 | 1.1321 | 1.1445 | 46.2597
09/22/08 | 8:18 | 0 | 19.983 | 1 | 3 | 0 | 29.337 | 29.722 | 29.097 | 29.097 | 14.057 | 23.771 | 14.083 | 0 | 0 | 57.653 | 54.133 | 36.77 | 21.169 | 0 | 0 | 57.049 | 28.903 | [5 empty] | 0 | 0.24 | 28 | 2.4954 | 2.2968 | 1.2942 | 1.1321 | 1.1648 | 46.6753
09/22/08 | 8:19 | 0 | 19.983 | 0 | 3 | 0 | 29.263 | 29.528 | 29.528 | 29.168 | 14.083 | 23.746 | 14.057 | 0 | 0 | 57.631 | 54.133 | 36.746 | 21.169 | 0 | 0 | 56.957 | 28.927 | [5 empty] | 0 | 0.095 | 29 | 2.503 | 2.304 | 1.2945 | 1.1321 | 1.1719 | 46.8217
09/22/08 | 8:20 | 0 | 20.008 | 0 | 4 | 0 | 29.263 | 29.457 | 29.577 | 29.602 | 14.105 | 23.746 | 14.057 | 0 | 0 | 57.631 | 54.11 | 36.77 | 21.145 | 0 | 0 | 56.957 | 28.878 | [5 empty] | 0 | -0.339 | 30 | 2.503 | 2.304 | 1.2945 | 1.1321 | 1.1719 | 46.8217
09/22/08 | 8:21 | 0 | 20.038 | 0 | 3 | 0 | 29.631 | 29.437 | 29.342 | 29.68 | 14.161 | 23.729 | 14.088 | 0 | 0 | 57.635 | 54.114 | 36.871 | 21.15 | 0 | 0 | 56.873 | 28.883 | [5 empty] | 0 | -0.049 | 31 | 2.494 | 2.2954 | 1.2941 | 1.1321 | 1.1634 | 46.6471
09/22/08 | 8:22 | 1 | 19.983 | 0 | 3 | 0 | 34.89 | 29.722 | 28.998 | 29.361 | 26.036 | 23.724 | 14.105 | 0 | 0 | 57.631 | 54.11 | 36.842 | 21.145 | 0 | 0 | 56.868 | 28.903 | [5 empty] | 19.983 | 5.529 | 32 | 2.489 | 2.2907 | 1.2939 | 1.1321 | 1.1587 | 46.5508
09/22/08 | 8:23 | 0 | 19.983 | 0 | 3 | 0 | 45.051 | 35.478 | 28.783 | 29.047 | 27.579 | 23.675 | 14.032 | 1 | 0 | 57.587 | 54.086 | 36.794 | 21.194 | 0 | 0 | 56.891 | 28.878 | [5 empty] | 0 | 16.004 | 33 | 2.5103 | 2.3109 | 1.2948 | 1.1321 | 1.1789 | 46.9615
09/22/08 | 8:24 | 0 | 19.983 | 0 | 3 | 0 | 46.543 | 44.96 | 28.638 | 28.854 | 28.278 | 23.651 | 14.032 | 2 | 0 | 57.587 | 54.065 | 36.842 | 21.145 | 0 | 0 | 56.891 | 28.903 | [5 empty] | 0 | 17.689 | 34 | 2.5103 | 2.3109 | 1.2948 | 1.1321 | 1.1789 | 46.9615
09/22/08 | 8:25 | 0 | 19.958 | 0 | 3 | 0 | 47.231 | 46.589 | 28.709 | 28.687 | 28.783 | 23.626 | 14.007 | 2 | 0 | 57.564 | 54.065 | 36.818 | 21.145 | 0 | 0 | 56.868 | 28.903 | [5 empty] | 0 | 18.544 | 35 | 2.5176 | 2.3179 | 1.2951 | 1.1321 | 1.1858 | 47.1006
09/22/08 | 8:26 | 1 | 20.008 | 0 | 3 | 0 | 47.483 | 47.299 | 28.854 | 28.758 | 29.602 | 23.651 | 14.007 | 1 | 0 | 57.587 | 54.042 | 36.842 | 21.145 | 0 | 0 | 56.823 | 28.927 | [5 empty] | 20.008 | 18.725 | 36 | 2.5176 | 2.3179 | 1.2951 | 1.1321 | 1.1858 | 47.1006
09/22/08 | 8:27 | 0 | 20.031 | 0 | 3 | 0 | 47.437 | 47.598 | 29.361 | 28.903 | 30.3 | 23.602 | 13.982 | 2 | 0 | 57.587 | 54.042 | 36.911 | 21.145 | 0 | 0 | 56.802 | 28.927 | [5 empty] | 0 | 18.534 | 37 | 2.5248 | 2.3248 | 1.2954 | 1.1321 | 1.1927 | 47.2389
09/22/08 | 8:28 | 0 | 19.983 | 1 | 4 | 0 | 47.551 | 47.644 | 30.036 | 29.457 | 30.59 | 23.675 | 14.032 | 2 | 0 | 57.608 | 54.042 | 36.911 | 21.145 | 0 | 0 | 56.779 | 28.927 | [5 empty] | 0 | 18.094 | 38 | 2.5103 | 2.3109 | 1.2948 | 1.1321 | 1.1789 | 46.9615
09/22/08 | 8:29 | 0 | 20.008 | 0 | 3 | 0 | 47.92 | 47.826 | 31.119 | 30.251 | 32.009 | 23.7 | 14.032 | 2 | 0 | 57.608 | 54.019 | 36.935 | 21.145 | 0 | 0 | 56.823 | 28.878 | [5 empty] | 0 | 17.669 | 39 | 2.5103 | 2.3109 | 1.2948 | 1.1321 | 1.1789 | 46.9615
09/22/08 | 8:30 | 1 | 20.008 | 0 | 3 | 0 | 48.562 | 48.286 | 32.563 | 31.384 | 28.974 | 23.771 | 13.982 | 2 | 0 | 57.631 | 54.019 | 37.005 | 21.169 | 0 | 0 | 56.757 | 28.952 | [5 empty] | 20.008 | 17.178 | 40 | 2.5248 | 2.3248 | 1.2954 | 1.1321 | 1.1927 | 47.2389
09/22/08 | 8:31 | 0 | 20.038 | 0 | 3 | 0 | 37.691 | 48.221 | 34.003 | 32.897 | 20.789 | 23.849 | 14.037 | 1 | 0 | 57.681 | 54.047 | 37.105 | 21.174 | 0 | 0 | 56.784 | 29.003 | [5 empty] | 0 | 4.794 | 41 | 2.5088 | 2.3096 | 1.2947 | 1.1321 | 1.1775 | 46.9336
09/22/08 | 8:32 | 0 | 20.038 | 0 | 3 | 0 | 35.012 | 37.997 | 35.342 | 34.426 | 18.211 | 23.969 | 14.088 | 0 | 0 | 57.658 | 54.047 | 37.198 | 21.174 | 0 | 0 | 56.784 | 29.028 | [5 empty] | 0 | 0.586 | 42 | 2.494 | 2.2954 | 1.2941 | 1.1321 | 1.1634 | 46.6471
09/22/08 | 8:33 | 0 | 20.038 | 0 | 4 | 0 | 35.27 | 35.507 | 36.351 | 35.835 | 17.2 | 24.018 | 14.037 | 0 | 0 | 57.704 | 54.07 | 37.315 | 21.199 | 0 | 0 | 56.761 | 29.028 | [5 empty] | 0 | -0.565 | 43 | 2.5088 | 2.3096 | 1.2947 | 1.1321 | 1.1775 | 46.9336
09/22/08 | 8:34 | 0 | 20.038 | 0 | 3 | 0 | 36.165 | 35.789 | 36.847 | 36.799 | 15.865 | 24.114 | 14.062 | 0 | 0 | 57.726 | 54.047 | 37.411 | 21.199 | 0 | 0 | 56.695 | 29.028 | [5 empty] | 0 | -0.634 | 44 | 2.5015 | 2.3026 | 1.2944 | 1.1321 | 1.1706 | 46.7936
09/22/08 | 8:35 | 0 | 20.008 | 0 | 4 | 0 | 36.911 | 36.56 | 36.794 | 37.146 | 15.563 | 24.109 | 14.032 | 0 | 0 | 57.676 | 54.019 | 37.452 | 21.194 | 0 | 0 | 56.757 | 28.974 | [5 empty] | 0 | -0.235 | 45 | 2.5103 | 2.3109 | 1.2948 | 1.1321 | 1.1789 | 46.9615
09/22/08 | 8:36 | 0 | 20.038 | 0 | 3 | 0 | 37.27 | 37.246 | 35.672 | 36.94 | 14.927 | 24.185 | 14.037 | 0 | 0 | 57.726 | 54.047 | 37.598 | 21.174 | 0 | 0 | 56.695 | 29.028 | [5 empty] | 0 | 0.33 | 46 | 2.5088 | 2.3096 | 1.2947 | 1.1321 | 1.1775 | 46.9336
09/22/08 | 8:37 | 0 | 20.013 | 0 | 3 | 0 | 36.94 | 37.504 | 34.636 | 35.648 | 14.754 | 24.21 | 14.037 | 0 | 0 | 57.704 | 54.023 | 37.691 | 21.174 | 0 | 0 | 56.672 | 29.028 | [5 empty] | 0 | 1.292 | 47 | 2.5088 | 2.3096 | 1.2947 | 1.1321 | 1.1775 | 46.9336
09/22/08 | 8:38 | 0 | 20.013 | 0 | 3 | 0 | 35.859 | 37.15 | 34.096 | 34.636 | 15.42 | 24.259 | 14.062 | 0 | 0 | 57.704 | 54.023 | 37.715 | 21.174 | 0 | 0 | 56.604 | 29.052 | [5 empty] | 0 | 1.223 | 48 | 2.5015 | 2.3026 | 1.2944 | 1.1321 | 1.1706 | 46.7936
09/22/08 | 8:39 | 0 | 20.038 | 0 | 4 | 0 | 34.849 | 36.072 | 33.768 | 34.192 | 14.827 | 24.283 | 14.012 | 0 | 0 | 57.704 | 54.023 | 37.763 | 21.174 | 0 | 0 | 56.626 | 29.077 | [5 empty] | 0 | 0.657 | 49 | 2.5161 | 2.3165 | 1.295 | 1.1321 | 1.1844 | 47.0729
09/22/08 | 8:40 | 0 | 20.038 | 1 | 3 | 0 | 34.354 | 35.084 | 33.651 | 33.837 | 22.403 | 24.234 | 13.964 | 0 | 0 | 57.681 | 54 | 37.763 | 21.174 | 0 | 0 | 56.672 | 29.077 | [5 empty] | 0 | 0.517 | 50 | 2.5301 | 2.3298 | 1.2956 | 1.1321 | 1.1977 | 47.3379
09/22/08 | 8:41 | 0 | 20.013 | 0 | 3 | 0 | 45.287 | 34.613 | 33.555 | 33.792 | 31.198 | 24.283 | 13.964 | 1 | 0 | 57.681 | 54 | 37.763 | 21.15 | 0 | 0 | 56.672 | 29.077 | [5 empty] | 0 | 11.495 | 51 | 2.5301 | 2.3298 | 1.2956 | 1.1321 | 1.1977 | 47.3379
09/22/08 | 8:42 | 0 | 20.013 | 0 | 3 | 1 | 39.172 | 44.921 | 33.297 | 33.672 | 17.298 | 24.234 | 13.939 | 0 | 0 | 57.658 | 53.956 | 37.739 | 21.174 | 0 | 0 | 56.672 | 29.126 | [5 empty] | 0 | 5.5 | 52 | 2.5374 | 2.3367 | 1.2959 | 1.1321 | 1.2046 | 47.4748
09/22/08 | 8:43 | 0 | 20.013 | 0 | 3 | 0 | 35.249 | 39.691 | 32.945 | 33.438 | 15.076 | 24.234 | 13.889 | 0 | 0 | 57.658 | 53.956 | 37.763 | 21.174 | 0 | 0 | 56.626 | 29.077 | [5 empty] | 0 | 1.811 | 0 | 2.5519 | 2.3505 | 1.2965 | 1.1321 | 1.2184 | 47.7463
09/22/08 | 8:44 | 0 | 20.071 | 0 | 3 | 0 | 34.199 | 35.655 | 32.694 | 33.07 | 14.91 | 24.291 | 13.947 | 1 | 0 | 57.621 | 53.986 | 37.794 | 21.206 | 0 | 0 | 56.679 | 29.133 | [5 empty] | 0 | 1.129 | 1 | 2.535 | 2.3345 | 0.99706 | 0.83333 | 1.5011 | 59.2157
09/22/08 | 8:45 | 0 | 20.013 | 0 | 3 | 0 | 33.531 | 34.519 | 32.473 | 32.78 | 14.678 | 24.21 | 13.839 | 0 | 0 | 57.615 | 53.932 | 37.763 | 21.15 | 0 | 0 | 56.649 | 29.126 | [5 empty] | 0 | 0.751 | 2 | 2.5665 | 2.3644 | 0.99833 | 0.83333 | 1.531 | 59.6548
09/22/08 | 8:46 | 0 | 20.013 | 0 | 3 | 0 | 33.086 | 33.837 | 32.687 | 32.591 | 15.42 | 24.259 | 13.839 | 0 | 0 | 57.615 | 53.932 | 37.787 | 21.174 | 0 | 0 | 56.583 | 29.126 | [5 empty] | 0 | 0.495 | 3 | 2.5665 | 2.3644 | 0.99833 | 0.83333 | 1.531 | 59.6548
09/22/08 | 8:47 | 0 | 20.046 | 0 | 3 | 0 | 32.835 | 33.421 | 33.022 | 32.881 | 15.181 | 24.195 | 13.824 | 0 | 0 | 57.621 | 53.939 | 37.818 | 21.23 | 0 | 0 | 56.633 | 29.18 | [5 empty] | 0 | -0.046 | 4 | 2.5709 | 2.3685 | 0.99851 | 0.83333 | 1.5352 | 59.715
09/22/08 | 8:48 | 0 | 20.013 | 0 | 3 | 0 | 32.85 | 33.086 | 33.132 | 33.11 | 14.407 | 24.163 | 13.791 | 0 | 0 | 57.615 | 53.932 | 37.763 | 21.174 | 0 | 0 | 56.515 | 29.148 | [5 empty] | 0 | -0.26 | 5 | 2.5805 | 2.3777 | 0.9989 | 0.83333 | 1.5443 | 59.8466
09/22/08 | 8:49 | 0 | 20.038 | 0 | 2 | 0 | 33.086 | 33.11 | 32.711 | 33.273 | 14.113 | 24.163 | 13.864 | 0 | 0 | 57.546 | 53.886 | 37.787 | 21.174 | 0 | 0 | 56.515 | 29.173 | [5 empty] | 0 | -0.187 | 6 | 2.5592 | 2.3574 | 0.99804 | 0.83333 | 1.5241 | 59.5541
09/22/08 | 8:50 | 0 | 20.013 | 0 | 3 | 0 | 33.204 | 33.273 | 32.184 | 32.828 | 14.259 | 24.163 | 13.791 | 0 | 0 | 57.546 | 53.886 | 37.787 | 21.15 | 0 | 0 | 56.492 | 29.148 | [5 empty] | 0 | 0.376 | 7 | 2.5805 | 2.3777 | 0.9989 | 0.83333 | 1.5443 | 59.8466
09/22/08 | 8:51 | 0 | 20.013 | 1 | 3 | 0 | 32.874 | 33.39 | 31.774 | 32.233 | 14.754 | 24.163 | 13.816 | 0 | 0 | 57.523 | 53.841 | 37.856 | 21.199 | 0 | 0 | 56.515 | 29.148 | [5 empty] | 0 | 0.641 | 8 | 2.5732 | 2.3707 | 0.9986 | 0.83333 | 1.5374 | 59.747
09/22/08 | 8:52 | 0 | 20.013 | 0 | 3 | 0 | 42.793 | 33.132 | 31.438 | 31.848 | 29.293 | 24.09 | 13.816 | 0 | 0 | 57.546 | 53.862 | 37.787 | 21.174 | 0 | 0 | 56.492 | 29.148 | [5 empty] | 0 | 10.945 | 9 | 2.5732 | 2.3707 | 0.9986 | 0.83333 | 1.5374 | 59.747
09/22/08 | 8:53 | 0 | 20.013 | 0 | 3 | 0 | 39.337 | 41.406 | 31.173 | 31.558 | 17.026 | 24.163 | 13.839 | 1 | 0 | 57.523 | 53.841 | 37.811 | 21.174 | 0 | 0 | 56.56 | 29.148 | [5 empty] | 0 | 7.779 | 10 | 2.5665 | 2.3644 | 0.99833 | 0.83333 | 1.531 | 59.6548
09/22/08 | 8:54 | 0 | 20.061 | 0 | 3 | 0 | 33.651 | 40.16 | 31.1 | 31.269 | 14.656 | 24.185 | 13.839 | 0 | 0 | 57.48 | 53.818 | 37.832 | 21.15 | 0 | 0 | 56.537 | 29.173 | [5 empty] | 0 | 2.382 | 11 | 2.5665 | 2.3644 | 0.99833 | 0.83333 | 1.531 | 59.6548
09/22/08 | 8:55 | 0 | 20.013 | 0 | 3 | 0 | 32.137 | 34.12 | 31.198 | 31.173 | 14.135 | 24.114 | 13.839 | 0 | 0 | 57.5 | 53.818 | 37.787 | 21.15 | 0 | 0 | 56.56 | 29.197 | [5 empty] | 0 | 0.964 | 12 | 2.5665 | 2.3644 | 0.99833 | 0.83333 | 1.531 | 59.6548
09/22/08 | 8:56 | 0 | 20.013 | 0 | 3 | 0 | 31.629 | 32.497 | 31.1 | 31.244 | 13.864 | 24.09 | 13.839 | 0 | 0 | 57.48 | 53.818 | 37.832 | 21.174 | 0 | 0 | 56.604 | 29.197 | [5 empty] | 0 | 0.385 | 13 | 2.5665 | 2.3644 | 0.99833 | 0.83333 | 1.531 | 59.6548
09/22/08 | 8:57 | 0 | 20.038 | 0 | 3 | 0 | 31.485 | 31.968 | 31.244 | 31.173 | 13.987 | 24.114 | 13.791 | 0 | 0 | 57.457 | 53.771 | 37.856 | 21.174 | 0 | 0 | 56.56 | 29.246 | [5 empty] | 0 | 0.312 | 14 | 2.5805 | 2.3777 | 0.9989 | 0.83333 | 1.5443 | 59.8466
09/22/08 | 8:58 | 0 | 20.013 | 0 | 3 | 0 | 31.318 | 31.752 | 31.463 | 31.365 | 13.939 | 24.043 | 13.839 | 1 | 0 | 57.457 | 53.794 | 37.904 | 21.15 | 0 | 0 | 56.604 | 29.246 | [5 empty] | 0 | -0.047 | 15 | 2.5665 | 2.3644 | 0.99833 | 0.83333 | 1.531 | 59.6548
09/22/08 | 8:59 | 0 | 20.071 | 0 | 3 | 0 | 31.47 | 31.639 | 31.926 | 31.639 | 13.824 | 24.097 | 13.897 | 0 | 0 | 57.441 | 53.778 | 37.887 | 21.181 | 0 | 0 | 56.59 | 29.302 | [5 empty] | 0 | -0.169 | 16 | 2.5496 | 2.3483 | 0.99765 | 0.83333 | 1.515 | 59.4203
09/22/08 | 9:00 | 0 | 20.046 | 0 | 3 | 0 | 31.615 | 31.615 | 31.639 | 32.024 | 13.849 | 24.05 | 13.947 | 0 | 0 | 57.464 | 53.778 | 37.911 | 21.206 | 0 | 0 | 56.521 | 29.302 | [5 empty] | 0 | -0.409 | 17 | 2.535 | 2.3345 | 0.99706 | 0.83333 | 1.5011 | 59.2157
09/22/08 | 9:01 | 0 | 20.038 | 0 | 3 | 0 | 31.872 | 31.728 | 31.075 | 31.678 | 13.839 | 24.018 | 13.864 | 0 | 0 | 57.389 | 53.748 | 37.928 | 21.15 | 0 | 0 | 56.492 | 29.293 | [5 empty] | 0 | 0.194 | 18 | 2.5592 | 2.3574 | 0.99804 | 0.83333 | 1.5241 | 59.5541
09/22/08 | 9:02 | 0 | 20.013 | 0 | 3 | 0 | 31.703 | 32.017 | 30.715 | 31.149 | 13.939 | 24.018 | 13.914 | 0 | 0 | 57.366 | 53.724 | 37.904 | 21.15 | 0 | 0 | 56.537 | 29.271 | [5 empty] | 0 | 0.554 | 19 | 2.5446 | 2.3436 | 0.99745 | 0.83333 | 1.5103 | 59.351
09/22/08 | 9:03 | 0 | 20.021 | 1 | 3 | 0 | 39.932 | 31.926 | 30.457 | 30.82 | 27.326 | 24.001 | 13.897 | 0 | 0 | 57.395 | 53.734 | 37.935 | 21.181 | 0 | 0 | 56.567 | 29.325 | [5 empty] | 0 | 9.112 | 20 | 2.5496 | 2.3483 | 0.99765 | 0.83333 | 1.515 | 59.4203
09/22/08 | 9:04 | 1 | 20.046 | 0 | 3 | 0 | 46.83 | 38.827 | 30.288 | 30.531 | 23.641 | 23.977 | 13.897 | 1 | 0 | 57.395 | 53.734 | 37.863 | 21.181 | 0 | 0 | 56.567 | 29.349 | [5 empty] | 20.046 | 16.299 | 21 | 2.5496 | 2.3483 | 0.99765 | 0.83333 | 1.515 | 59.4203
09/22/08 | 9:05 | 0 | 20.038 | 0 | 3 | 0 | 35.765 | 46.181 | 30.21 | 30.305 | 16.408 | 23.898 | 13.889 | 1 | 0 | 57.366 | 53.703 | 37.928 | 21.15 | 0 | 0 | 56.492 | 29.293 | [5 empty] | 0 | 5.46 | 22 | 2.5519 | 2.3505 | 0.99774 | 0.83333 | 1.5172 | 59.4529
09/22/08 | 9:06 | 0 | 20.071 | 0 | 3 | 0 | 32.12 | 36.43 | 30.337 | 30.242 | 14.688 | 23.881 | 13.922 | 0 | 0 | 57.395 | 53.71 | 37.983 | 21.181 | 0 | 0 | 56.521 | 29.349 | [5 empty] | 0 | 1.878 | 23 | 2.5423 | 2.3414 | 0.99735 | 0.83333 | 1.5081 | 59.3183
09/22/08 | 9:07 | 0 | 20.071 | 0 | 3 | 0 | 31.107 | 32.505 | 30.337 | 30.362 | 14.392 | 23.93 | 13.972 | 0 | 0 | 57.352 | 53.687 | 37.983 | 21.181 | 0 | 0 | 56.478 | 29.325 | [5 empty] | 0 | 0.745 | 24 | 2.5278 | 2.3276 | 0.99676 | 0.83333 | 1.4942 | 59.1124
09/22/08 | 9:08 | 0 | 20.013 | 0 | 3 | 0 | 30.739 | 31.414 | 30.644 | 30.401 | 13.964 | 23.898 | 13.889 | 0 | 0 | 57.322 | 53.633 | 37.973 | 21.174 | 0 | 0 | 56.492 | 29.317 | [5 empty] | 0 | 0.338 | 25 | 2.5519 | 2.3505 | 0.99774 | 0.83333 | 1.5172 | 59.4529
09/22/08 | 9:09 | 0 | 20.046 | 0 | 3 | 0 | 30.698 | 31.132 | 30.962 | 30.747 | 14.045 | 23.881 | 13.947 | 0 | 0 | 57.352 | 53.687 | 37.983 | 21.206 | 0 | 0 | 56.478 | 29.302 | [5 empty] | 0 | -0.049 | 26 | 2.535 | 2.3345 | 0.99706 | 0.83333 | 1.5011 | 59.2157
09/22/08 | 9:10 | 0 | 20.038 | 0 | 3 | 0 | 30.835 | 30.955 | 31.463 | 31.053 | 13.816 | 23.849 | 13.939 | 0 | 0 | 57.3 | 53.61 | 38.021 | 21.15 | 0 | 0 | 56.426 | 29.271 | [5 empty] | 0 | -0.218 | 27 | 2.5374 | 2.3367 | 0.99715 | 0.83333 | 1.5034 | 59.2486
09/22/08 | 9:11 | 0 | 19.988 | 0 | 3 | 0 | 31.075 | 31.124 | 31.607 | 31.728 | 13.889 | 23.825 | 13.914 | 0 | 0 | 57.3 | 53.61 | 38.021 | 21.15 | 0 | 0 | 56.492 | 29.293 | [5 empty] | 0 | -0.653 | 28 | 2.5446 | 2.3436 | 0.99745 | 0.83333 | 1.5103 | 59.351
09/22/08 | 9:12 | 0 | 20.021 | 0 | 3 | 0 | 31.615 | 31.35 | 31.132 | 31.735 | 13.897 | 23.857 | 13.997 | 0 | 0 | 57.352 | 53.64 | 38.028 | 21.181 | 0 | 0 | 56.478 | 29.374 | [5 empty] | 0 | -0.12 | 29 | 2.5205 | 2.3206 | 0.99647 | 0.83333 | 1.4873 | 59.0086
09/22/08 | 9:13 | 0 | 20.038 | 0 | 4 | 0 | 31.678 | 31.774 | 30.57 | 31.149 | 13.964 | 23.825 | 13.914 | 0 | 0 | 57.3 | 53.587 | 38.021 | 21.128 | 0 | 0 | 56.357 | 29.366 | [5 empty] | 0 | 0.529 | 30 | 2.5446 | 2.3436 | 0.99745 | 0.83333 | 1.5103 | 59.351
09/22/08 | 9:14 | 0 | 20.013 | 1 | 3 | 0 | 31.318 | 31.848 | 30.256 | 30.666 | 25.222 | 23.849 | 13.914 | 0 | 0 | 57.3 | 53.566 | 38.069 | 21.15 | 0 | 0 | 56.38 | 29.366 | [5 empty] | 0 | 0.652 | 31 | 2.5446 | 2.3436 | 0.99745 | 0.83333 | 1.5103 | 59.351
09/22/08 | 9:15 | 0 | 19.988 | 0 | 3 | 0 | 44.552 | 32.233 | 29.991 | 30.33 | 28.04 | 23.776 | 13.889 | 1 | 0 | 57.277 | 53.542 | 38.09 | 21.174 | 0 | 0 | 56.337 | 29.391 | [5 empty] | 0 | 14.222 | 32 | 2.5519 | 2.3505 | 0.99774 | 0.83333 | 1.5172 | 59.4529
09/22/08 | 9:16 | 0 | 20.071 | 0 | 3 | 0 | 47.404 | 44.398 | 29.977 | 30.097 | 28.699 | 23.785 | 13.997 | 2 | 0 | 57.306 | 53.596 | 38.076 | 21.181 | 0 | 0 | 56.343 | 29.423 | [5 empty] | 0 | 17.307 | 33 | 2.5205 | 2.3206 | 0.99647 | 0.83333 | 1.4873 | 59.0086
09/22/08 | 9:17 | 0 | 20.071 | 0 | 3 | 0 | 48.368 | 47.381 | 30.072 | 30.072 | 26.387 | 23.712 | 13.997 | 2 | 0 | 57.306 | 53.573 | 38.052 | 21.181 | 0 | 0 | 56.343 | 29.423 | [5 empty] | 0 | 18.296 | 34 | 2.5205 | 2.3206 | 0.99647 | 0.83333 | 1.4873 | 59.0086
09/22/08 | 9:18 | 0 | 20.046 | 0 | 3 | 0 | 36.761 | 48.137 | 30.193 | 30.144 | 16.861 | 23.761 | 13.922 | 0 | 0 | 57.284 | 53.549 | 38.052 | 21.159 | 0 | 0 | 56.366 | 29.423 | [5 empty] | 0 | 6.617 | 35 | 2.5423 | 2.3414 | 0.99735 | 0.83333 | 1.5081 | 59.3183
09/22/08 | 9:19 | 0 | 20.046 | 0 | 3 | 0 | 32.458 | 37.512 | 30.627 | 30.193 | 15.304 | 23.785 | 13.922 | 1 | 0 | 57.284 | 53.549 | 38.122 | 21.159 | 0 | 0 | 56.41 | 29.423 | [5 empty] | 0 | 2.265 | 36 | 2.5423 | 2.3414 | 0.99735 | 0.83333 | 1.5081 | 59.3183
09/22/08 | 9:20 | 0 | 20.046 | 0 | 3 | 0 | 31.35 | 32.952 | 31.252 | 30.676 | 16.169 | 23.832 | 13.922 | 0 | 0 | 57.263 | 53.526 | 38.169 | 21.181 | 0 | 0 | 56.366 | 29.447 | [5 empty] | 0 | 0.674 | 37 | 2.5423 | 2.3414 | 0.99735 | 0.83333 | 1.5081 | 59.3183
09/22/08 | 9:21 | 0 | 20.071 | 0 | 3 | 0 | 31.276 | 31.83 | 32.144 | 31.421 | 16.096 | 23.761 | 13.922 | 0 | 0 | 57.284 | 53.526 | 38.241 | 21.159 | 0 | 0 | 56.343 | 29.447 | [5 empty] | 0 | -0.145 | 38 | 2.5423 | 2.3414 | 0.99735 | 0.83333 | 1.5081 | 59.3183
09/22/08 | 9:22 | 0 | 20.038 | 0 | 4 | 0 | 31.678 | 31.654 | 33.039 | 32.353 | 16.187 | 23.754 | 13.889 | 0 | 0 | 57.277 | 53.496 | 38.186 | 21.15 | 0 | 0 | 56.314 | 29.415 | [5 empty] | 0 | -0.675 | 39 | 2.5519 | 2.3505 | 0.99774 | 0.83333 | 1.5172 | 59.4529
09/22/08 | 9:23 | 0 | 20.061 | 0 | 3 | 0 | 32.426 | 32.017 | 33.531 | 33.369 | 14.555 | 23.729 | 13.816 | 0 | 0 | 57.277 | 53.472 | 38.232 | 21.128 | 0 | 0 | 56.291 | 29.462 | [5 empty] | 0 | -0.943 | 40 | 2.5732 | 2.3707 | 0.9986 | 0.83333 | 1.5374 | 59.747
09/22/08 | 9:24 | 0 | 20.071 | 0 | 3 | 0 | 33.328 | 32.718 | 32.905 | 33.704 | 14.626 | 23.844 | 13.861 | 0 | 0 | 57.295 | 53.514 | 38.275 | 21.194 | 0 | 0 | 56.309 | 29.481 | [5 empty] | 0 | -0.376 | 41 | 2.5601 | 2.3583 | 0.99807 | 0.83333 | 1.5249 | 59.5663
09/22/08 | 9:25 | 0 | 20.066 | 1 | 3 | 0 | 33.608 | 33.515 | 32.311 | 32.926 | 14.957 | 23.783 | 13.846 | 0 | 0 | 57.259 | 53.477 | 38.308 | 21.204 | 0 | 0 | 56.25 | 29.442 | [5 empty] | 0 | 0.682 | 42 | 2.5644 | 2.3624 | 0.99825 | 0.83333 | 1.5291 | 59.6267
09/22/08 | 9:26 | 0 | 20.066 | 0 | 4 | 0 | 33.019 | 33.773 | 31.683 | 32.333 | 14.339 | 23.83 | 13.969 | 0 | 0 | 57.259 | 53.477 | 38.378 | 21.179 | 0 | 0 | 56.227 | 29.467 | [5 empty] | 0 | 0.686 | 43 | 2.5286 | 2.3284 | 0.9968 | 0.83333 | 1.495 | 59.1249
09/22/08 | 9:27 | 1 | 20.043 | 0 | 3 | 0 | 32.382 | 33.161 | 31.347 | 31.732 | 24.938 | 23.783 | 13.919 | 0 | 0 | 57.281 | 53.456 | 38.401 | 21.179 | 0 | 0 | 56.341 | 29.467 | [5 empty] | 20.043 | 0.65 | 44 | 2.5432 | 2.3422 | 0.99739 | 0.83333 | 1.5089 | 59.3306
09/22/08 | 9:28 | 0 | 20.033 | 0 | 3 | 0 | 44.434 | 32.826 | 31.146 | 31.387 | 29.388 | 23.798 | 13.959 | 1 | 0 | 57.208 | 53.447 | 38.325 | 21.147 | 0 | 0 | 56.266 | 29.484 | [5 empty] | 0 | 13.047 | 45 | 2.5315 | 2.3311 | 0.99692 | 0.83333 | 1.4978 | 59.1662
09/22/08 | 9:29 | 0 | 20.066 | 0 | 3 | 0 | 47.677 | 44.512 | 31.249 | 31.347 | 30.504 | 23.805 | 14.017 | 1 | 0 | 57.259 | 53.456 | 38.378 | 21.179 | 0 | 0 | 56.296 | 29.516 | [5 empty] | 0 | 16.33 | 46 | 2.5146 | 2.3151 | 0.99623 | 0.83333 | 1.4818 | 58.9252
09/22/08 | 9:30 | 0 | 20.043 | 0 | 3 | 0 | 44.788 | 47.768 | 31.249 | 31.37 | 20.529 | 23.83 | 13.944 | 2 | 0 | 57.238 | 53.433 | 38.401 | 21.179 | 0 | 0 | 56.25 | 29.516 | [5 empty] | 0 | 13.418 | 47 | 2.5359 | 2.3353 | 0.99709 | 0.83333 | 1.502 | 59.228
09/22/08 | 9:31 | 0 | 20.091 | 0 | 4 | 0 | 35.323 | 44.764 | 31.225 | 31.323 | 17.575 | 23.783 | 14.042 | 0 | 0 | 57.238 | 53.433 | 38.378 | 21.179 | 0 | 0 | 56.227 | 29.516 | [5 empty] | 0 | 4 | 48 | 2.5074 | 2.3082 | 0.99594 | 0.83333 | 1.4748 | 58.8202
09/22/08 | 9:32 | 0 | 20.066 | 0 | 3 | 0 | 32.926 | 35.698 | 31.637 | 31.249 | 16.116 | 23.805 | 14.017 | 1 | 0 | 57.238 | 53.433 | 38.401 | 21.179 | 0 | 0 | 56.207 | 29.491 | [5 empty] | 0 | 1.677 | 49 | 2.5146 | 2.3151 | 0.99623 | 0.83333 | 1.4818 | 58.9252
09/22/08 | 9:33 | 0 | 20.066 | 0 | 3 | 0 | 32.117 | 33.326 | 32.287 | 31.757 | 16.094 | 23.83 | 14.017 | 0 | 0 | 57.215 | 53.409 | 38.497 | 21.204 | 0 | 0 | 56.227 | 29.54 | [5 empty] | 0 | 0.36 | 50 | 2.5146 | 2.3151 | 0.99623 | 0.83333 | 1.4818 | 58.9252
09/22/08 | 9:34 | 0 | 20.066 | 0 | 3 | 0 | 32.142 | 32.502 | 32.902 | 32.456 | 15.179 | 23.783 | 14.017 | 0 | 0 | 57.238 | 53.409 | 38.519 | 21.157 | 0 | 0 | 56.207 | 29.54 | [5 empty] | 0 | -0.314 | 51 | 2.5146 | 2.3151 | 0.99623 | 0.83333 | 1.4818 | 58.9252
09/22/08 | 9:35 | 0 | 20.043 | 0 | 3 | 0 | 32.668 | 32.502 | 33.773 | 33.137 | 14.389 | 23.854 | 13.992 | 0 | 0 | 57.215 | 53.363 | 38.497 | 21.157 | 0 | 0 | 56.227 | 29.516 | [5 empty] | 0 | -0.469 | 52 | 2.5219 | 2.322 | 0.99653 | 0.83333 | 1.4887 | 59.0294
09/22/08 | 9:36 | 0 | 20.043 | 0 | 4 | 0 | 33.184 | 32.926 | 33.584 | 33.959 | 14.932 | 23.879 | 14.068 | 0 | 0 | 57.215 | 53.363 | 38.566 | 21.157 | 0 | 0 | 56.184 | 29.565 | [5 empty] | 0 | -0.775 | 53 | 2.4998 | 2.301 | 0.99563 | 0.83333 | 1.4676 | 58.7105
09/22/08 | 9:37 | 0 | 20.033 | 1 | 3 | 0 | 33.883 | 33.436 | 32.826 | 33.625 | 15.443 | 23.847 | 14.06 | 0 | 0 | 57.186 | 53.332 | 38.559 | 21.125 | 0 | 0 | 56.063 | 29.555 | [5 empty] | 0 | 0.258 | 54 | 2.5021 | 2.3032 | 0.99573 | 0.83333 | 1.4699 | 58.7443
09/22/08 | 9:38 | 0 | 20.043 | 0 | 3 | 0 | 33.677 | 34.125 | 32.213 | 32.809 | 14.512 | 23.903 | 14.068 | 0 | 0 | 57.215 | 53.342 | 38.614 | 21.157 | 0 | 0 | 56.161 | 29.587 | [5 empty] | 0 | 0.868 | 55 | 2.4998 | 2.301 | 0.99563 | 0.83333 | 1.4676 | 58.7105
09/22/08 | 9:39 | 0 | 20.066 | 0 | 3 | 0 | 32.95 | 33.866 | 31.804 | 32.262 | 14.512 | 23.903 | 14.166 | 0 | 0 | 57.17 | 53.342 | 38.638 | 21.179 | 0 | 0 | 56.138 | 29.611 | [5 empty] | 0 | 0.688 | 56 | 2.4713 | 2.2739 | 0.99447 | 0.83333 | 1.4405 | 58.2908
09/22/08 | 9:40 | 0 | 20.043 | 0 | 3 | 0 | 36.71 | 33.137 | 31.612 | 31.853 | 28.503 | 23.854 | 14.118 | 0 | 0 | 57.192 | 53.318 | 38.66 | 21.179 | 0 | 0 | 56.07 | 29.565 | [5 empty] | 0 | 4.857 | 57 | 2.4852 | 2.2871 | 0.99504 | 0.83333 | 1.4538 | 58.4976
09/22/08 | 9:41 | 1 | 20.066 | 0 | 4 | 0 | 46.414 | 37.603 | 31.539 | 31.659 | 30.07 | 23.854 | 14.017 | 1 | 0 | 57.192 | 53.318 | 38.59 | 21.179 | 0 | 0 | 56.138 | 29.565 | [5 empty] | 20.066 | 14.755 | 58 | 2.5146 | 2.3151 | 0.99623 | 0.83333 | 1.4818 | 58.9252
09/22/08 | 9:42 | 0 | 20.066 | 0 | 3 | 0 | 47.7 | 46.575 | 31.539 | 31.659 | 24.433 | 23.805 | 14.017 | 2 | 0 | 57.192 | 53.318 | 38.614 | 21.179 | 0 | 0 | 56.161 | 29.587 | [5 empty] | 0 | 16.041 | 59 | 2.5146 | 2.3151 | 0.99623 | 0.83333 | 1.4818 | 58.9252
09/22/08 | 9:43 | 0 | 20.018 | 0 | 3 | 0 | 36.617 | 47.15 | 31.514 | 31.637 | 16.76 | 23.83 | 14.068 | 0 | 0 | 57.147 | 53.295 | 38.59 | 21.179 | 0 | 0 | 56.114 | 29.565 | [5 empty] | 0 | 4.98 | 60 | 2.4998 | 2.301 | 0.99563 | 0.83333 | 1.4676 | 58.7105
09/22/08 | 9:44 | 0 | 20.066 | 0 | 3 | 0 | 33.373 | 36.993 | 31.492 | 31.588 | 16.735 | 23.83 | 14.191 | 0 | 0 | 57.101 | 53.248 | 38.612 | 21.157 | 0 | 0 | 56.068 | 29.562 | [5 empty] | 0 | 1.785 | 61 | 2.464 | 2.2669 | 0.99418 | 0.83333 | 1.4336 | 58.1822
09/22/08 | 9:45 | 0 | 20.061 | 0 | 3 | 0 | 32.446 | 33.742 | 32.036 | 31.531 | 15.149 | 23.798 | 14.085 | 1 | 0 | 57.117 | 53.265 | 38.7 | 21.15 | 0 | 0 | 56.084 | 29.58 | [5 empty] | 0 | 0.915 | 62 | 2.4948 | 2.2963 | 0.99543 | 0.83333 | 1.4629 | 58.6384
09/22/08 | 9:46 | 0 | 20.036 | 0 | 4 | 0 | 32.085 | 32.778 | 32.589 | 32.181 | 15.272 | 23.871 | 14.085 | 0 | 0 | 57.117 | 53.265 | 38.7 | 21.15 | 0 | 0 | 56.037 | 29.58 | [5 empty] | 0 | -0.096 | 63 | 2.4948 | 2.2963 | 0.99543 | 0.83333 | 1.4629 | 58.6384
09/22/08 | 9:47 | 0 | 20.036 | 0 | 3 | 0 | 32.399 | 32.446 | 33.249 | 32.778 | 14.603 | 23.871 | 14.06 | 0 | 0 | 57.117 | 53.241 | 38.677 | 21.341 | 0 | 0 | 56.037 | 29.58 | [5 empty] | 0 | -0.379 | 64 | 2.5021 | 2.3032 | 0.99573 | 0.83333 | 1.4699 | 58.7443
09/22/08 | 9:48 | 0 | 20.061 | 1 | 3 | 0 | 32.871 | 32.708 | 33.553 | 33.483 | 14.331 | 23.822 | 14.06 | 0 | 0 | 57.14 | 53.218 | 38.746 | 21.63 | 0 | 0 | 56.037 | 29.604 | [5 empty] | 0 | -0.612 | 65 | 2.5021 | 2.3032 | 0.99573 | 0.83333 | 1.4699 | 58.7443
09/22/08 | 9:49 | 0 | 20.061 | 0 | 3 | 0 | 33.436 | 33.129 | 32.895 | 33.601 | 14.06 | 23.896 | 14.11 | 0 | 0 | 57.14 | 53.218 | 38.746 | 21.559 | 0 | 0 | 56.061 | 29.678 | [5 empty] | 0 | -0.165 | 66 | 2.4876 | 2.2894 | 0.99514 | 0.83333 | 1.456 | 58.5318
09/22/08 | 9:50 | 0 | 20.036 | 0 | 4 | 0 | 33.577 | 33.649 | 32.326 | 32.967 | 14.9 | 23.871 | 14.06 | 0 | 0 | 57.117 | 53.241 | 38.818 | 21.51 | 0 | 0 | 56.061 | 29.678 | [5 empty] | 0 | 0.61 | 67 | 2.5021 | 2.3032 | 0.99573 | 0.83333 | 1.4699 | 58.7443
09/22/08 | 9:51 | 0 | 20.036 | 0 | 3 | 0 | 32.988 | 33.718 | 31.894 | 32.399 | 14.161 | 23.847 | 14.085 | 0 | 0 | 57.094 | 53.195 | 38.794 | 21.439 | 0 | 0 | 55.993 | 29.678 | [5 empty] | 0 | 0.589 | 68 | 2.4948 | 2.2963 | 0.99543 | 0.83333 | 1.4629 | 58.6384
09/22/08 | 9:52 | 0 | 20.061 | 0 | 3 | 0 | 32.589 | 33.177 | 31.531 | 31.894 | 27.003 | 23.871 | 14.135 | 0 | 0 | 57.094 | 53.195 | 38.818 | 21.414 | 0 | 0 | 55.993 | 29.724 | [5 empty] | 0 | 0.695 | 69 | 2.4803 | 2.2824 | 0.99484 | 0.83333 | 1.4491 | 58.4246
09/22/08 | 9:53 | 0 | 20.084 | 0 | 3 | 0 | 45.285 | 33.787 | 31.411 | 31.605 | 29.29 | 23.798 | 14.161 | 1 | 0 | 57.071 | 53.195 | 38.794 | 21.365 | 0 | 0 | 55.97 | 29.678 | [5 empty] | 0 | 13.68 | 70 | 2.4727 | 2.2752 | 0.99453 | 0.83333 | 1.4419 | 58.3125
09/22/08 | 9:54 | 1 | 20.061 | 0 | 3 | 1 | 47.99 | 45.352 | 31.411 | 31.507 | 30.303 | 23.822 | 14.284 | 2 | 0 | 57.071 | 53.148 | 38.794 | 21.341 | 0 | 0 | 55.923 | 29.7 | [5 empty] | 20.061 | 16.483 | 71 | 2.4369 | 2.2412 | 0.99308 | 0.83333 | 1.4079 | 57.7724
09/22/08 | 9:55 | 0 | 20.084 | 0 | 4 | 0 | 38.607 | 48.037 | 31.387 | 31.507 | 17.914 | 23.847 | 14.284 | 1 | 0 | 57.071 | 53.171 | 38.818 | 21.341 | 0 | 0 | 55.946 | 29.724 | [5 empty] | 0 | 7.1 | 0 | 2.4369 | 2.2412 | 0.99308 | 0.83333 | 1.4079 | 57.7724
09/22/08 | 9:56 | 0 | 20.061 | 0 | 3 | 0 | 33.787 | 39.007 | 31.316 | 31.482 | 16.506 | 23.822 | 14.306 | 0 | 0 | 57.049 | 53.127 | 38.794 | 21.294 | 0 | 0 | 55.97 | 29.724 | [5 empty] | 0 | 2.305 | 1 | 2.4305 | 2.2351 | 0.8912 | 0.73171 | 1.5034 | 61.8554
09/22/08 | 9:57 | 0 | 20.061 | 0 | 3 | 0 | 32.495 | 34.141 | 31.796 | 31.387 | 15.345 | 23.847 | 14.382 | 0 | 0 | 57.049 | 53.148 | 38.865 | 21.294 | 0 | 0 | 55.97 | 29.749 | [5 empty] | 0 | 1.108 | 2 | 2.4084 | 2.2141 | 0.8903 | 0.73171 | 1.4824 | 61.5504
09/22/08 | 9:58 | 0 | 20.003 | 0 | 3 | 0 | 31.983 | 32.819 | 32.343 | 31.884 | 15.138 | 23.815 | 14.497 | 0 | 0 | 56.998 | 53.097 | 38.834 | 21.238 | 0 | 0 | 55.869 | 29.717 | [5 empty] | 0 | 0.099 | 3 | 2.3749 | 2.1822 | 0.88894 | 0.73171 | 1.4505 | 61.0779
09/22/08 | 9:59 | 0 | 20.036 | 1 | 3 | 0 | 32.159 | 32.399 | 32.895 | 32.567 | 15.79 | 23.896 | 14.58 | 0 | 0 | 57.049 | 53.104 | 38.887 | 21.245 | 0 | 0 | 55.9 | 29.724 | [5 empty] | 0 | -0.408 | 4 | 2.3507 | 2.1593 | 0.88796 | 0.73171 | 1.4275 | 60.7286
09/22/08 | 10:00 | 0 | 20.036 | 0 | 4 | 0 | 32.613 | 32.52 | 33.507 | 33.201 | 15.073 | 23.896 | 14.53 | 0 | 0 | 57.049 | 53.127 | 38.887 | 21.221 | 0 | 0 | 55.9 | 29.724 | [5 empty] | 0 | -0.588 | 5 | 2.3653 | 2.1731 | 0.88855 | 0.73171 | 1.4414 | 60.9399
09/22/08 | 10:01 | 0 | 20.036 | 0 | 3 | 0 | 33.177 | 32.895 | 33.036 | 33.694 | 14.875 | 23.896 | 14.555 | 0 | 0 | 57.005 | 53.104 | 38.911 | 21.27 | 0 | 0 | 55.946 | 29.724 | [5 empty] | 0 | -0.517 | 6 | 2.358 | 2.1662 | 0.88826 | 0.73171 | 1.4345 | 60.8345
09/22/08 | 10:02 | 0 | 20.036 | 0 | 3 | 0 | 33.577 | 33.46 | 32.446 | 33.108 | 14.95 | 23.896 | 14.704 | 0 | 0 | 57.028 | 53.08 | 38.935 | 21.245 | 0 | 0 | 55.923 | 29.773 | [5 empty] | 0 | 0.469 | 7 | 2.3146 | 2.1249 | 0.8865 | 0.73171 | 1.3932 | 60.1931
09/22/08 | 10:03 | 0 | 20.061 | 0 | 3 | 0 | 33.129 | 33.766 | 31.916 | 32.52 | 15.272 | 23.871 | 14.628 | 0 | 0 | 57.028 | 53.057 | 38.959 | 21.221 | 0 | 0 | 55.9 | 29.749 | [5 empty] | 0 | 0.609 | 8 | 2.3367 | 2.146 | 0.8874 | 0.73171 | 1.4143 | 60.5232
09/22/08 | 10:04 | 0 | 20.036 | 0 | 3 | 0 | 32.613 | 33.295 | 31.507 | 31.916 | 21.319 | 23.884 | 14.764 | 0 | 0 | 57.017 | 53.069 | 38.971 | 21.208 | 0 | 0 | 55.935 | 29.786 | [5 empty] | 0 | 0.697 | 9 | 2.2971 | 2.1083 | 0.88579 | 0.73171 | 1.3766 | 59.9279
09/22/08 | 10:05 | 0 | 20.056 | 0 | 4 | 0 | 43.3 | 32.797 | 31.311 | 31.575 | 29.599 | 23.842 | 14.648 | 1 | 0 | 57.001 | 53.006 | 38.93 | 21.24 | 0 | 0 | 55.895 | 29.817 | [5 empty] | 0 | 11.725 | 10 | 2.3309 | 2.1404 | 0.88716 | 0.73171 | 1.4087 | 60.4369
09/22/08 | 10:06 | 0 | 20.031 | 0 | 3 | 0 | 43.937 | 43.372 | 31.333 | 31.357 | 22.204 | 23.842 | 14.623 | 1 | 0 | 56.978 | 53.029 | 38.906 | 21.216 | 0 | 0 | 55.895 | 29.817 | [5 empty] | 0 | 12.58 | 11 | 2.3382 | 2.1474 | 0.88746 | 0.73171 | 1.4156 | 60.5447
09/22/08 | 10:07 | 0 | 20.111 | 0 | 3 | 0 | 34.873 | 43.52 | 31.365 | 31.487 | 17.497 | 23.898 | 14.754 | 0 | 0 | 57.008 | 53.059 | 38.961 | 21.248 | 0 | 0 | 55.881 | 29.849 | [5 empty] | 0 | 3.386 | 12 | 2.3 | 2.1111 | 0.88591 | 0.73171 | 1.3794 | 59.9724
09/22/08 | 10:08 | 0 | 20.056 | 0 | 3 | 0 | 32.632 | 35.053 | 31.262 | 31.406 | 16.006 | 23.891 | 14.525 | 1 | 0 | 56.955 | 53.006 | 38.978 | 21.191 | 0 | 0 | 55.827 | 29.817 | [5 empty] | 0 | 1.226 | 13 | 2.3667 | 2.1745 | 0.88861 | 0.73171 | 1.4428 | 60.9609
09/22/08 | 10:09 | 0 | 20.056 | 0 | 3 | 0 | 31.985 | 32.962 | 31.431 | 31.357 | 15.365 | 23.938 | 14.525 | 0 | 0 | 56.909 | 52.985 | 39.023 | 21.216 | 0 | 0 | 55.851 | 29.817 | [5 empty] | 0 | 0.628 | 14 | 2.3667 | 2.1745 | 0.88861 | 0.73171 | 1.4428 | 60.9609
09/22/08 | 10:10 | 0 | 20.031 | 0 | 4 | 0 | 31.696 | 32.37 | 31.887 | 31.647 | 15.488 | 23.913 | 14.45 | 0 | 0 | 56.955 | 52.985 | 38.954 | 21.216 | 0 | 0 | 55.872 | 29.817 | [5 empty] | 0 | 0.049 | 15 | 2.3886 | 2.1952 | 0.8895 | 0.73171 | 1.4635 | 61.2726
09/22/08 | 10:11 | 0 | 20.056 | 1 | 3 | 0 | 31.767 | 32.009 | 32.441 | 32.081 | 14.427 | 23.938 | 14.525 | 0 | 0 | 56.932 | 52.961 | 38.999 | 21.191 | 0 | 0 | 55.804 | 29.793 | [5 empty] | 0 | -0.314 | 16 | 2.3667 | 2.1745 | 0.88861 | 0.73171 | 1.4428 | 60.9609
09/22/08 | 10:12 | 0 | 20.089 | 0 | 3 | 0 | 32.137 | 32.088 | 32.687 | 32.687 | 15.101 | 23.945 | 14.631 | 0 | 0 | 56.939 | 52.968 | 39.054 | 21.248 | 0 | 0 | 55.858 | 29.871 | [5 empty] | 0 | -0.55 | 17 | 2.3359 | 2.1451 | 0.88736 | 0.73171 | 1.4134 | 60.5103
09/22/08 | 10:13 | 0 | 20.089 | 0 | 3 | 0 | 32.615 | 32.402 | 32.017 | 32.756 | 15.521 | 23.994 | 14.631 | 0 | 0 | 56.939 | 52.945 | 39.078 | 21.223 | 0 | 0 | 55.788 | 29.849 | [5 empty] | 0 | -0.141 | 18 | 2.3359 | 2.1451 | 0.88736 | 0.73171 | 1.4134 | 60.5103
09/22/08 | 10:14 | 0 | 20.089 | 0 | 4 | 0 | 32.615 | 32.756 | 31.558 | 32.063 | 14.927 | 23.969 | 14.706 | 0 | 0 | 56.939 | 52.945 | 39.078 | 21.223 | 0 | 0 | 55.811 | 29.871 | [5 empty] | 0 | 0.552 | 19 | 2.314 | 2.1244 | 0.88648 | 0.73171 | 1.3927 | 60.1843
09/22/08 | 10:15 | 0 | 20.056 | 0 | 3 | 0 | 32.081 | 32.821 | 30.972 | 31.502 | 14.427 | 23.962 | 14.895 | 0 | 0 | 56.909 | 52.938 | 39.071 | 21.167 | 0 | 0 | 55.757 | 29.839 | [5 empty] | 0 | 0.579 | 20 | 2.259 | 2.0721 | 0.88425 | 0.73171 | 1.3404 | 59.3347
09/22/08 | 10:16 | 0 | 20.078 | 0 | 3 | 0 | 31.936 | 32.25 | 30.732 | 31.021 | 26.733 | 23.962 | 14.771 | 0 | 0 | 56.866 | 52.915 | 39.047 | 21.145 | 0 | 0 | 55.781 | 29.864 | [5 empty] | 0 | 0.915 | 21 | 2.2951 | 2.1064 | 0.88571 | 0.73171 | 1.3747 | 59.8967
09/22/08 | 10:17 | 0 | 20.089 | 0 | 3 | 0 | 44.783 | 33.251 | 30.644 | 30.835 | 29.15 | 24.043 | 14.927 | 1 | 0 | 56.896 | 52.922 | 39.078 | 21.199 | 0 | 0 | 55.834 | 29.896 | [5 empty] | 0 | 13.948 | 22 | 2.2497 | 2.0632 | 0.88387 | 0.73171 | 1.3315 | 59.1867
09/22/08 | 10:18 | 1 | 20.063 | 0 | 4 | 0 | 47.213 | 44.804 | 30.69 | 30.81 | 24.717 | 23.969 | 14.804 | 2 | 0 | 56.896 | 52.898 | 39.054 | 21.223 | 0 | 0 | 55.811 | 29.871 | [5 empty] | 20.063 | 16.403 | 23 | 2.2855 | 2.0973 | 0.88532 | 0.73171 | 1.3655 | 59.7489
09/22/08 | 10:19 | 0 | 20.078 | 0 | 3 | 0 | 35.969 | 46.54 | 30.683 | 30.779 | 17.808 | 23.987 | 14.945 | 0 | 0 | 56.843 | 52.868 | 39.047 | 21.167 | 0 | 0 | 55.734 | 29.889 | [5 empty] | 0 | 5.19 | 24 | 2.2444 | 2.0582 | 0.88366 | 0.73171 | 1.3265 | 59.103
09/22/08 | 10:20 | 0 | 20.089 | 0 | 3 | 0 | 32.594 | 36.351 | 30.715 | 30.788 | 17.595 | 23.994 | 14.927 | 0 | 0 | 56.85 | 52.877 | 39.102 | 21.223 | 0 | 0 | 55.788 | 29.896 | [5 empty] | 0 | 1.806 | 25 | 2.2497 | 2.0632 | 0.88387 | 0.73171 | 1.3315 | 59.1867
09/22/08 | 10:21 | 0 | 20.089 | 0 | 3 | 0 | 31.654 | 32.897 | 31.149 | 30.715 | 16.335 | 24.018 | 14.952 | 1 | 0 | 56.896 | 52.877 | 39.15 | 21.223 | 0 | 0 | 55.858 | 29.92 | [5 empty] | 0 | 0.939 | 26 | 2.2424 | 2.0563 | 0.88357 | 0.73171 | 1.3246 | 59.0703
09/22/08 | 10:22 | 0 | 20.056 | 1 | 3 | 0 | 31.237 | 31.936 | 31.742 | 31.191 | 15.438 | 24.011 | 14.771 | 0 | 0 | 56.82 | 52.847 | 39.095 | 21.167 | 0 | 0 | 55.827 | 29.864 | [5 empty] | 0 | 0.046 | 27 | 2.2951 | 2.1064 | 0.88571 | 0.73171 | 1.3747 | 59.8967
09/22/08 | 10:23 | 0 | 20.056 | 0 | 3 | 0 | 31.526 | 31.575 | 32.321 | 31.96 | 15.141 | 23.987 | 14.895 | 0 | 0 | 56.82 | 52.824 | 39.119 | 21.191 | 0 | 0 | 55.781 | 29.864 | [5 empty] | 0 | -0.434 | 28 | 2.259 | 2.0721 | 0.88425 | 0.73171 | 1.3404 | 59.3347
09/22/08 | 10:24 | 0 | 20.089 | 0 | 4 | 0 | 32.017 | 31.897 | 32.663 | 32.639 | 15.495 | 24.018 | 15.101 | 0 | 0 | 56.864 | 52.845 | 39.162 | 21.211 | 0 | 0 | 55.778 | 29.933 | [5 empty] | 0 | -0.622 | 29 | 2.199 | 2.015 | 0.88182 | 0.73171 | 1.2833 | 58.3603
09/22/08 | 10:25 | 0 | 20.076 | 0 | 3 | 0 | 32.558 | 32.294 | 32.1 | 32.816 | 15.309 | 24.055 | 15.013 | 0 | 0 | 56.864 | 52.845 | 39.138 | 21.26 | 0 | 0 | 55.825 | 29.933 | [5 empty] | 0 | -0.258 | 30 | 2.2246 | 2.0394 | 0.88285 | 0.73171 | 1.3077 | 58.783
09/22/08 | 10:26 | 0 | 20.076 | 0 | 3 | 0 | 32.747 | 32.84 | 31.669 | 32.174 | 15.063 | 24.08 | 14.957 | 0 | 0 | 56.811 | 52.791 | 39.2 | 21.204 | 0 | 0 | 55.771 | 29.901 | [5 empty] | 0 | 0.573 | 31 | 2.2409 | 2.0549 | 0.88351 | 0.73171 | 1.3232 | 59.0469
09/22/08 | 10:27 | 0 | 20.099 | 0 | 4 | 0 | 32.245 | 32.888 | 31.137 | 31.691 | 14.719 | 24.055 | 15.088 | 0 | 0 | 56.841 | 52.821 | 39.21 | 21.235 | 0 | 0 | 55.825 | 29.933 | [5 empty] | 0 | 0.554 | 32 | 2.2028 | 2.0186 | 0.88197 | 0.73171 | 1.2869 | 58.4233
09/22/08 | 10:28 | 0 | 20.099 | 0 | 3 | 0 | 31.811 | 32.39 | 30.847 | 31.161 | 26.174 | 24.006 | 15.088 | 0 | 0 | 56.841 | 52.798 | 39.21 | 21.235 | 0 | 0 | 55.802 | 29.933 | [5 empty] | 0 | 0.65 | 33 | 2.2028 | 2.0186 | 0.88197 | 0.73171 | 1.2869 | 58.4233
09/22/08 | 10:29 | 0 | 20.099 | 0 | 3 | 0 | 44.145 | 32.84 | 30.776 | 30.921 | 29.209 | 24.031 | 15.138 | 1 | 0 | 56.818 | 52.775 | 39.21 | 21.26 | 0 | 0 | 55.778 | 29.957 | [5 empty] | 0 | 13.224 | 34 | 2.1882 | 2.0048 | 0.88138 | 0.73171 | 1.2731 | 58.1796
09/22/08 | 10:30 | 0 | 20.124 | 0 | 3 | 0 | 46.858 | 44.286 | 30.607 | 30.705 | 29.597 | 24.006 | 15.013 | 1 | 0 | 56.795 | 52.751 | 39.162 | 21.235 | 0 | 0 | 55.778 | 29.957 | [5 empty] | 0 | 16.153 | 35 | 2.2246 | 2.0394 | 0.88285 | 0.73171 | 1.3077 | 58.783
09/22/08 | 10:31 | 0 | 20.099 | 0 | 4 | 0 | 40.877 | 46.905 | 30.776 | 30.847 | 19.239 | 24.055 | 15.088 | 2 | 0 | 56.818 | 52.775 | 39.186 | 21.235 | 0 | 0 | 55.778 | 29.957 | [5 empty] | 0 | 10.03 | 36 | 2.2028 | 2.0186 | 0.88197 | 0.73171 | 1.2869 | 58.4233
09/22/08 | 10:32 | 0 | 20.099 | 0 | 3 | 0 | 33.873 | 41.066 | 30.776 | 30.825 | 17.459 | 24.006 | 15.063 | 0 | 0 | 56.818 | 52.775 | 39.231 | 21.26 | 0 | 0 | 55.732 | 29.982 | [5 empty] | 0 | 3.048 | 37 | 2.2101 | 2.0256 | 0.88226 | 0.73171 | 1.2939 | 58.544
09/22/08 | 10:33 | 0 | 20.124 | 1 | 3 | 0 | 32.1 | 34.203 | 31.281 | 30.847 | 15.483 | 24.055 | 15.088 | 0 | 0 | 56.772 | 52.751 | 39.255 | 21.26 | 0 | 0 | 55.687 | 29.957 | [5 empty] | 0 | 1.253 | 38 | 2.2028 | 2.0186 | 0.88197 | 0.73171 | 1.2869 | 58.4233
09/22/08 | 10:34 | 0 | 20.076 | 0 | 3 | 0 | 31.524 | 32.488 | 32.005 | 31.45 | 17.089 | 24.055 | 15.113 | 0 | 0 | 56.772 | 52.728 | 39.231 | 21.235 | 0 | 0 | 55.732 | 29.957 | [5 empty] | 0 | 0.074 | 39 | 2.1955 | 2.0117 | 0.88167 | 0.73171 | 1.28 | 58.3019
09/22/08 | 10:35 | 0 | 20.099 | 0 | 3 | 0 | 31.811 | 31.835 | 32.651 | 32.269 | 15.805 | 24.055 | 15.138 | 0 | 0 | 56.795 | 52.707 | 39.279 | 21.235 | 0 | 0 | 55.664 | 29.933 | [5 empty] | 0 | -0.458 | 40 | 2.1882 | 2.0048 | 0.88138 | 0.73171 | 1.2731 | 58.1796
09/22/08 | 10:36 | 0 | 20.099 | 0 | 4 | 0 | 32.343 | 32.1 | 33.381 | 32.957 | 15.682 | 24.08 | 15.237 | 0 | 0 | 56.818 | 52.728 | 39.255 | 21.211 | 0 | 0 | 55.687 | 29.957 | [5 empty] | 0 | -0.614 | 41 | 2.1594 | 1.9774 | 0.88021 | 0.73171 | 1.2457 | 57.6873
09/22/08 | 10:37 | 0 | 20.099 | 0 | 3 | 0 | 32.981 | 32.606 | 32.84 | 33.591 | 15.656 | 24.031 | 15.161 | 0 | 0 | 56.772 | 52.684 | 39.327 | 21.211 | 0 | 0 | 55.687 | 29.982 | [5 empty] | 0 | -0.61 | 42 | 2.1815 | 1.9984 | 0.88111 | 0.73171 | 1.2667 | 58.0664
09/22/08 | 10:38 | 0 | 20.099 | 0 | 3 | 0 | 33.45 | 33.263 | 32.22 | 32.84 | 15.855 | 23.957 | 15.262 | 1 | 0 | 56.752 | 52.684 | 39.303 | 21.211 | 0 | 0 | 55.664 | 29.957 | [5 empty] | 0 | 0.61 | 43 | 2.1521 | 1.9705 | 0.87992 | 0.73171 | 1.2388 | 57.5609
09/22/08 | 10:39 | 0 | 20.129 | 0 | 4 | 0 | 32.917 | 33.62 | 31.698 | 32.274 | 16.106 | 24.131 | 15.34 | 0 | 0 | 56.757 | 52.665 | 39.377 | 21.24 | 0 | 0 | 55.692 | 29.987 | [5 empty] | 0 | 0.643 | 44 | 2.1294 | 1.9489 | 0.879 | 0.73171 | 1.2172 | 57.1609
09/22/08 | 10:40 | 0 | 20.106 | 0 | 3 | 0 | 32.348 | 33.079 | 31.24 | 31.674 | 15.908 | 24.131 | 15.835 | 0 | 0 | 56.779 | 52.688 | 39.377 | 21.218 | 0 | 0 | 55.739 | 30.011 | [5 empty] | 0 | 0.674 | 45 | 1.9852 | 1.8119 | 0.87315 | 0.73171 | 1.0802 | 54.4096
09/22/08 | 10:41 | 0 | 20.129 | 0 | 3 | 0 | 40.389 | 32.493 | 31.166 | 31.311 | 29.168 | 24.085 | 15.958 | 0 | 0 | 56.757 | 52.665 | 39.377 | 21.265 | 0 | 0 | 55.715 | 30.011 | [5 empty] | 0 | 9.078 | 46 | 1.9494 | 1.7778 | 0.8717 | 0.73171 | 1.0461 | 53.6628
09/22/08 | 10:42 | 1 | 20.124 | 0 | 3 | 0 | 46.263 | 40.595 | 31.115 | 31.21 | 25.813 | 23.982 | 16.051 | 1 | 0 | 56.729 | 52.613 | 39.327 | 21.211 | 0 | 0 | 55.687 | 30.028 | [5 empty] | 20.124 | 15.053 | 47 | 1.9223 | 1.7521 | 0.87061 | 0.73171 | 1.0204 | 53.0796
09/22/08 | 10:43 | 0 | 20.154 | 0 | 4 | 0 | 36.088 | 45.579 | 31.166 | 31.311 | 18.502 | 23.94 | 15.958 | 1 | 0 | 56.734 | 52.641 | 39.377 | 21.24 | 0 | 0 | 55.715 | 30.011 | [5 empty] | 0 | 4.777 | 48 | 1.9494 | 1.7778 | 0.8717 | 0.73171 | 1.0461 | 53.6628
09/22/08 | 10:44 | 0 | 20.099 | 1 | 3 | 0 | 32.816 | 36.153 | 31.065 | 31.257 | 16.67 | 24.006 | 16.187 | 0 | 0 | 56.67 | 52.576 | 39.337 | 21.199 | 0 | 0 | 55.718 | 30.016 | [5 empty] | 0 | 1.559 | 49 | 1.8827 | 1.7144 | 0.869 | 0.73171 | 0.98273 | 52.1967
09/22/08 | 10:45 | 0 | 20.146 | 0 | 3 | 0 | 31.953 | 33.072 | 31.208 | 31.134 | 17.014 | 23.979 | 16.222 | 0 | 0 | 56.679 | 52.609 | 39.37 | 21.257 | 0 | 0 | 55.75 | 30.05 | [5 empty] | 0 | 0.819 | 50 | 1.8726 | 1.7048 | 0.86859 | 0.73171 | 0.97304 | 51.9634
09/22/08 | 10:46 | 0 | 20.146 | 0 | 3 | 0 | 31.568 | 32.218 | 31.808 | 31.328 | 17.507 | 23.957 | 16.124 | 0 | 0 | 56.679 | 52.585 | 39.346 | 21.257 | 0 | 0 | 55.683 | 30.099 | [5 empty] | 0 | 0.24 | 51 | 1.9011 | 1.7319 | 0.86974 | 0.73171 | 1.0002 | 52.6103
09/22/08 | 10:47 | 0 | 20.094 | 0 | 4 | 0 | 31.563 | 31.804 | 32.213 | 31.899 | 16.489 | 24.023 | 16.021 | 0 | 0 | 56.652 | 52.536 | 39.341 | 21.228 | 0 | 0 | 55.676 | 30.07 | [5 empty] | 0 | -0.336 | 52 | 1.9311 | 1.7604 | 0.87096 | 0.73171 | 1.0287 | 53.2695
09/22/08 | 10:48 | 0 | 20.146 | 0 | 3 | 0 | 32.002 | 31.882 | 32.555 | 32.483 | 17.014 | 24.102 | 16.174 | 0 | 0 | 56.679 | 52.564 | 39.394 | 21.233 | 0 | 0 | 55.683 | 30.099 | [5 empty] | 0 | -0.481 | 53 | 1.8865 | 1.718 | 0.86915 | 0.73171 | 0.98633 | 52.2827
09/22/08 | 10:49 | 0 | 20.146 | 0 | 3 | 0 | 32.458 | 32.218 | 32.002 | 32.697 | 17.901 | 24.102 | 16.222 | 0 | 0 | 56.656 | 52.564 | 39.416 | 21.233 | 0 | 0 | 55.704 | 30.05 | [5 empty] | 0 | -0.239 | 54 | 1.8726 | 1.7048 | 0.86859 | 0.73171 | 0.97304 | 51.9634
09/22/08 | 10:50 | 0 | 20.146 | 0 | 3 | 0 | 32.649 | 32.579 | 31.544 | 32.098 | 16.692 | 24.053 | 16.395 | 1 | 0 | 56.633 | 52.541 | 39.416 | 21.257 | 0 | 0 | 55.659 | 30.026 | [5 empty] | 0 | 0.551 | 55 | 1.8222 | 1.6569 | 0.86655 | 0.73171 | 0.92516 | 50.7721
09/22/08 | 10:51 | 0 | 20.177 | 0 | 3 | 0 | 32.201 | 32.866 | 31.019 | 31.647 | 16.896 | 24.009 | 16.081 | 0 | 0 | 56.661 | 52.546 | 39.492 | 21.262 | 0 | 0 | 55.664 | 30.104 | [5 empty] | 0 | 0.554 | 56 | 1.9136 | 1.7438 | 0.87025 | 0.73171 | 1.0121 | 52.888
09/22/08 | 10:52 | 0 | 20.124 | 0 | 3 | 0 | 31.688 | 32.363 | 30.678 | 31.014 | 25.955 | 24.028 | 16.051 | 0 | 0 | 56.61 | 52.494 | 39.416 | 21.257 | 0 | 0 | 55.636 | 30.075 | [5 empty] | 0 | 0.674 | 57 | 1.9223 | 1.7521 | 0.87061 | 0.73171 | 1.0204 | 53.0796
09/22/08 | 10:53 | 0 | 20.146 | 0 | 3 | 0 | 45.019 | 31.953 | 30.484 | 30.654 | 25.063 | 24.028 | 16.051 | 0 | 0 | 56.61 | 52.471 | 39.394 | 21.233 | 0 | 0 | 55.636 | 30.05 | [5 empty] | 0 | 14.365 | 58 | 1.9223 | 1.7521 | 0.87061 | 0.73171 | 1.0204 | 53.0796
09/22/08 | 10:54 | 0 | 20.177 | 0 | 2 | 0 | 36.086 | 43.604 | 30.394 | 30.514 | 18.475 | 24.058 | 15.981 | 1 | 0 | 56.617 | 52.499 | 39.399 | 21.287 | 0 | 0 | 55.711 | 30.08 | [5 empty] | 0 | 5.572 | 59 | 1.9427 | 1.7715 | 0.87143 | 0.73171 | 1.0398 | 53.5201
09/22/08 | 10:55 | 0 | 20.154 | 0 | 3 | 0 | 32.272 | 37.543 | 30.394 | 30.465 | 16.649 | 24.058 | 15.883 | 0 | 0 | 56.617 | 52.476 | 39.492 | 21.287 | 0 | 0 | 55.617 | 30.104 | [5 empty] | 0 | 1.807 | 60 | 1.9713 | 1.7986 | 0.87259 | 0.73171 | 1.0669 | 54.1214
09/22/08 | 10:56 | 0 | 20.146 | 1 | 3 | 0 | 31.23 | 32.883 | 30.389 | 30.364 | 17.655 | 23.979 | 15.777 | 0 | 0 | 56.567 | 52.448 | 39.487 | 21.233 | 0 | 0 | 55.589 | 30.075 | [5 empty] | 0 | 0.866 | 61 | 2.0021 | 1.8279 | 0.87384 | 0.73171 | 1.0962 | 54.7524
09/22/08 | 10:57 | 0 | 20.177 | 0 | 2 | 0 | 30.899 | 31.669 | 30.153 | 30.44 | 16.82 | 24.082 | 15.883 | 0 | 0 | 56.594 | 52.455 | 39.444 | 21.287 | 0 | 0 | 55.573 | 30.129 | [5 empty] | 0 | 0.459 | 62 | 1.9713 | 1.7986 | 0.87259 | 0.73171 | 1.0669 | 54.1214
09/22/08 | 10:58 | 0 | 20.177 | 0 | 3 | 0 | 30.73 | 31.259 | 30.055 | 30.249 | 16.501 | 24.107 | 15.956 | 0 | 0 | 56.572 | 52.431 | 39.492 | 21.262 | 0 | 0 | 55.596 | 30.08 | [5 empty] | 0 | 0.481 | 63 | 1.95 | 1.7784 | 0.87173 | 0.73171 | 1.0467 | 53.6751
09/22/08 | 10:59 | 0 | 20.187 | 0 | 2 | 0 | 30.57 | 31.051 | 30.016 | 30.161 | 16.36 | 24.185 | 16.089 | 0 | 0 | 56.601 | 52.438 | 39.523 | 21.392 | 0 | 0 | 55.557 | 30.136 | [5 empty] | 0 | 0.409 | 64 | 1.9113 | 1.7416 | 0.87016 | 0.73171 | 1.0099 | 52.8366
09/22/08 | 11:00 | 0 | 20.177 | 0 | 3 | 0 | 30.369 | 30.828 | 29.96 | 30.031 | 17.71 | 24.178 | 16.056 | 1 | 0 | 56.549 | 52.385 | 39.468 | 21.385 | 0 | 0 | 55.526 | 30.129 | [5 empty] | 0 | 0.338 | 65 | 1.9209 | 1.7507 | 0.87055 | 0.73171 | 1.019 | 53.0478
09/22/08 | 11:01 | 0 | 20.187 | 0 | 2 | 0 | 30.256 | 30.617 | 30.185 | 30.041 | 17.052 | 24.21 | 16.064 | 0 | 0 | 56.556 | 52.438 | 39.523 | 21.392 | 0 | 0 | 55.557 | 30.112 | [5 empty] | 0 | 0.215 | 66 | 1.9186 | 1.7485 | 0.87045 | 0.73171 | 1.0168 | 52.9968
09/22/08 | 11:02 | 0 | 20.234 | 0 | 2 | 0 | 30.207 | 30.497 | 30.161 | 30.161 | 17.323 | 24.259 | 16.26 | 0 | 0 | 56.533 | 52.438 | 39.475 | 21.343 | 0 | 0 | 55.51 | 30.136 | [5 empty] | 0 | 0.046 | 67 | 1.8615 | 1.6942 | 0.86814 | 0.73171 | 0.96252 | 51.7073
09/22/08 | 11:03 | 0 | 20.187 | 0 | 3 | 0 | 30.256 | 30.376 | 29.847 | 30.232 | 22.331 | 24.354 | 16.36 | 0 | 0 | 56.512 | 52.415 | 39.499 | 21.368 | 0 | 0 | 55.51 | 30.161 | [5 empty] | 0 | 0.024 | 68 | 1.8324 | 1.6666 | 0.86696 | 0.73171 | 0.93484 | 51.0184
09/22/08 | 11:04 | 0 | 20.187 | 0 | 2 | 0 | 44.247 | 30.327 | 29.557 | 29.967 | 29.148 | 24.379 | 16.458 | 0 | 0 | 56.512 | 52.385 | 39.42 | 21.356 | 0 | 0 | 55.503 | 30.124 | [5 empty] | 0 | 14.28 | 69 | 1.8038 | 1.6394 | 0.8658 | 0.73171 | 0.90772 | 50.3217
09/22/08 | 11:05 | 0 | 20.194 | 0 | 2 | 0 | 39.959 | 36.009 | 29.28 | 29.641 | 20.172 | 24.413 | 16.74 | 1 | 0 | 56.478 | 52.336 | 39.463 | 21.353 | 0 | 0 | 55.524 | 30.146 | [5 empty] | 0 | 10.318 | 70 | 1.7217 | 1.5614 | 0.86248 | 0.73171 | 0.82966 | 48.1881
09/22/08 | 11:06 | 0 | 20.194 | 0 | 2 | 0 | 32.883 | 43.905 | 29.038 | 29.401 | 18.296 | 24.46 | 16.592 | 0 | 0 | 56.478 | 52.336 | 39.487 | 21.329 | 0 | 0 | 55.524 | 30.146 | [5 empty] | 0 | 3.482 | 71 | 1.7648 | 1.6023 | 0.86422 | 0.73171 | 0.87063 | 49.3326
09/22/08 | 11:07 | 0 | 20.172 | 0 | 2 | 0 | 30.845 | 35.093 | 28.868 | 29.111 | 18.05 | 24.533 | 16.566 | 0 | 0 | 56.478 | 52.312 | 39.487 | 21.304 | 0 | 0 | 55.547 | 30.146 | [5 empty] | 0 | 1.734 | 72 | 1.7724 | 1.6095 | 0.86453 | 0.73171 | 0.87782 | 49.528
09/22/08 | 11:08 | 0 | 20.194 | 1 | 3 | 0 | 30.075 | 31.784 | 28.726 | 28.893 | 18.321 | 24.533 | 16.617 | 0 | 0 | 56.458 | 52.289 | 39.463 | 21.304 | 0 | 0 | 55.477 | 30.146 | [5 empty] | 0 | 1.182 | 73 | 1.7575 | 1.5954 | 0.86393 | 0.73171 | 0.86371 | 49.1432
09/22/08 | 11:09 | 0 | 20.224 | 0 | 2 | 0 | 29.646 | 30.683 | 28.586 | 28.756 | 18.203 | 24.612 | 17.092 | 1 | 0 | 56.462 | 52.296 | 39.492 | 21.311 | 0 | 0 | 55.529 | 30.151 | [5 empty] | 0 | 0.89 | 74 | 1.6192 | 1.4639 | 0.85832 | 0.73171 | 0.73223 | 45.2213
09/22/08 | 11:10 | 0 | 20.249 | 0 | 2 | 0 | 29.356 | 30.104 | 28.417 | 28.562 | 18.153 | 24.612 | 17.067 | 0 | 0 | 56.462 | 52.203 | 39.423 | 21.238 | 0 | 0 | 55.529 | 30.151 | [5 empty] | 0 | 0.794 | 75 | 1.6265 | 1.4709 | 0.85862 | 0.73171 | 0.73915 | 45.4443
09/22/08 | 11:11 | 0 | 20.224 | 0 | 2 | 0 | 29.067 | 29.695 | 28.224 | 28.417 | 17.635 | 24.658 | 17.215 | 0 | 0 | 56.439 | 52.273 | 39.492 | 21.311 | 0 | 0 | 55.438 | 30.175 | [5 empty] | 0 | 0.65 | 76 | 1.5834 | 1.4299 | 0.85687 | 0.73171 | 0.69818 | 44.094
09/22/08 | 11:12 | 0 | 20.224 | 0 | 3 | 0 | 28.827 | 29.405 | 28.079 | 28.248 | 18.055 | 24.634 | 17.114 | 0 | 0 | 56.439 | 52.273 | 39.516 | 21.311 | 0 | 0 | 55.414 | 30.151 | [5 empty] | 0 | 0.579 | 77 | 1.6128 | 1.4578 | 0.85806 | 0.73171 | 0.72614 | 45.0233
09/22/08 | 11:13 | 0 | 20.202 | 0 | 2 | 0 | 28.707 | 29.141 | 27.912 | 28.103 | 17.783 | 24.707 | 17.165 | 0 | 0 | 56.416 | 52.249 | 39.516 | 21.311 | 0 | 0 | 55.414 | 30.151 | [5 empty] | 0 | 0.604 | 78 | 1.598 | 1.4437 | 0.85746 | 0.73171 | 0.71202 | 44.5583
09/22/08 | 11:14 | 0 | 20.249 | 0 | 2 | 0 | 28.466 | 28.876 | 27.959 | 27.959 | 17.856 | 24.634 | 17.461 | 0 | 0 | 56.394 | 52.226 | 39.516 | 21.311 | 0 | 0 | 55.438 | 30.151 | [5 empty] | 0 | 0.507 | 79 | 1.5118 | 1.3618 | 0.85397 | 0.73171 | 0.63009 | 41.6792
09/22/08 | 11:15 | 1 | 20.257 | 0 | 2 | 0 | 39.736 | 28.714 | 28.111 | 27.991 | 27.75 | 24.715 | 17.444 | 0 | 0 | 56.446 | 52.28 | 39.547 | 21.39 | 0 | 0 | 55.489 | 30.207 | [5 empty] | 20.257 | 11.745 | 80 | 1.5167 | 1.3665 | 0.85417 | 0.73171 | 0.63479 | 41.8534
09/22/08 | 11:16 | 0 | 20.202 | 0 | 3 | 1 | 39.705 | 32.078 | 28.128 | 28.057 | 19.784 | 24.658 | 17.487 | 1 | 0 | 56.371 | 52.203 | 39.447 | 21.358 | 0 | 0 | 55.414 | 30.175 | [5 empty] | 0 | 11.648 | 81 | 1.5042 | 1.3546 | 0.85366 | 0.73171 | 0.62289 | 41.4105
09/22/08 | 11:17 | 0 | 20.224 | 0 | 2 | 0 | 31.622 | 42.642 | 28.079 | 28.152 | 18.5 | 24.707 | 17.559 | 0 | 0 | 56.371 | 52.179 | 39.468 | 21.358 | 0 | 0 | 55.391 | 30.151 | [5 empty] | 0 | 3.47 | 0 | 1.4832 | 1.3347 | 0.85281 | 0.73171 | 0.60296 | 40.6522
09/22/08 | 11:18 | 0 | 20.224 | 0 | 2 | 0 | 29.575 | 33.759 | 28.057 | 28.103 | 18.746 | 24.658 | 17.411 | 0 | 0 | 56.35 | 52.158 | 39.423 | 21.333 | 0 | 0 | 55.277 | 30.151 | [5 empty] | 0 | 1.472 | 1 | 1.5263 | 1.3756 | 1.1573 | 1.0345 | 0.34115 | 22.3514
09/22/08 | 11:19 | 0 | 20.234 | 1 | 2 | 0 | 29.028 | 30.376 | 27.966 | 28.089 | 18.135 | 24.644 | 17.617 | 1 | 0 | 56.357 | 52.21 | 39.523 | 21.343 | 0 | 0 | 55.398 | 30.183 | [5 empty] | 0 | 0.939 | 2 | 1.4663 | 1.3186 | 1.1549 | 1.0345 | 0.28413 | 19.3771
09/22/08 | 11:20 | 0 | 20.257 | 0 | 3 | 0 | 28.739 | 29.413 | 27.871 | 27.966 | 18.012 | 24.69 | 17.544 | 0 | 0 | 56.334 | 52.165 | 39.499 | 21.365 | 0 | 0 | 55.354 | 30.232 | [5 empty] | 0 | 0.773 | 3 | 1.4876 | 1.3388 | 1.1558 | 1.0345 | 0.30434 | 20.4585
09/22/08 | 11:21 | 0 | 20.257 | 0 | 2 | 0 | 28.545 | 29.028 | 27.75 | 27.895 | 18.012 | 24.644 | 17.592 | 0 | 0 | 56.357 | 52.165 | 39.571 | 21.414 | 0 | 0 | 55.354 | 30.232 | [5 empty] | 0 | 0.65 | 4 | 1.4736 | 1.3255 | 1.1552 | 1.0345 | 0.29105 | 19.7509
09/22/08 | 11:22 | 0 | 20.234 | 0 | 2 | 0 | 28.329 | 28.739 | 27.679 | 27.75 | 17.642 | 24.644 | 17.715 | 0 | 0 | 56.357 | 52.142 | 39.523 | 21.365 | 0 | 0 | 55.375 | 30.232 | [5 empty] | 0 | 0.579 | 5 | 1.4378 | 1.2915 | 1.1537 | 1.0345 | 0.25701 | 17.875
09/22/08 | 11:23 | 0 | 20.234 | 0 | 3 | 0 | 28.135 | 28.545 | 27.655 | 27.655 | 17.642 | 24.57 | 17.715 | 0 | 0 | 56.312 | 52.119 | 39.523 | 21.365 | 0 | 0 | 55.307 | 30.183 | [5 empty] | 0 | 0.48 | 6 | 1.4378 | 1.2915 | 1.1537 | 1.0345 | 0.25701 | 17.875
09/22/08 | 11:24 | 0 | 20.316 | 0 | 2 | 0 | 28.05 | 28.339 | 27.689 | 27.689 | 17.876 | 24.555 | 18.319 | 0 | 0 | 56.355 | 52.186 | 39.523 | 21.387 | 0 | 0 | 55.375 | 30.229 | [5 empty] | 0 | 0.361 | 7 | 1.2619 | 1.1243 | 1.1466 | 1.0345 | 0.089818 | 7.1176
09/22/08 | 11:25 | 0 | 20.296 | 0 | 2 | 0 | 28.027 | 28.246 | 27.716 | 27.716 | 17.854 | 24.582 | 18.346 | 0 | 0 | 56.346 | 52.154 | 39.559 | 21.451 | 0 | 0 | 55.389 | 30.22 | [5 empty] | 0 | 0.311 | 8 | 1.254 | 1.1168 | 1.1463 | 1.0345 | 0.082344 | 6.5663
09/22/08 | 11:26 | 0 | 20.318 | 0 | 2 | 0 | 35.213 | 28.126 | 27.716 | 27.692 | 26.919 | 24.56 | 18.643 | 0 | 0 | 56.323 | 52.13 | 39.538 | 21.402 | 0 | 0 | 55.272 | 30.197 | [5 empty] | 0 | 7.521 | 9 | 1.1676 | 1.0346 | 1.1428 | 1.0345 | 0.00013484 | 0.011549
09/22/08 | 11:27 | 0 | 20.296 | 0 | 3 | 0 | 41.628 | 29.619 | 27.836 | 27.787 | 19.41 | 24.487 | 18.816 | 1 | 0 | 56.323 | 52.13 | 39.514 | 21.427 | 0 | 0 | 55.319 | 30.244 | [5 empty] | 0 | 13.841 | 10 | 1.1172 | 0.98673 | 1.1408 | 1.0345 | -0.047752 | -4.2743
09/22/08 | 11:28 | 0 | 20.343 | 0 | 2 | 0 | 31.931 | 42.827 | 27.738 | 27.787 | 18.422 | 24.416 | 18.57 | 0 | 0 | 56.302 | 52.109 | 39.538 | 21.402 | 0 | 0 | 55.342 | 30.269 | [5 empty] | 0 | 4.144 | 11 | 1.1888 | 1.0548 | 1.1437 | 1.0345 | 0.020341 | 1.7111
09/22/08 | 11:29 | 0 | 20.296 | 0 | 2 | 0 | 29.425 | 34.459 | 27.763 | 27.812 | 18.495 | 24.462 | 18.397 | 0 | 0 | 56.28 | 52.109 | 39.538 | 21.427 | 0 | 0 | 55.342 | 30.244 | [5 empty] | 0 | 1.613 | 12 | 1.2392 | 1.1027 | 1.1457 | 1.0345 | 0.068228 | 5.5058
09/22/08 | 11:30 | 0 | 20.296 | 0 | 3 | 0 | 28.726 | 30.293 | 27.716 | 27.738 | 18.57 | 24.487 | 18.766 | 1 | 0 | 56.257 | 52.086 | 39.559 | 21.451 | 0 | 0 | 55.456 | 30.244 | [5 empty] | 0 | 0.988 | 13 | 1.1317 | 1.0006 | 1.1413 | 1.0345 | -0.033912 | -2.9964
09/22/08 | 11:31 | 0 | 20.318 | 1 | 2 | 0 | 28.437 | 29.114 | 27.596 | 27.667 | 18.495 | 24.487 | 18.422 | 0 | 0 | 56.28 | 52.063 | 39.559 | 21.427 | 0 | 0 | 55.433 | 30.22 | [5 empty] | 0 | 0.77 | 14 | 1.2319 | 1.0958 | 1.1454 | 1.0345 | 0.061308 | 4.9766
09/22/08 | 11:32 | 0 | 20.328 | 0 | 2 | 0 | 28.253 | 28.758 | 27.554 | 27.65 | 18.651 | 24.543 | 18.404 | 0 | 0 | 56.264 | 52.07 | 39.614 | 21.483 | 0 | 0 | 55.396 | 30.251 | [5 empty] | 0 | 0.603 | 15 | 1.2372 | 1.1008 | 1.1456 | 1.0345 | 0.06629 | 5.3583
09/22/08 | 11:33 | 0 | 20.35 | 0 | 2 | 0 | 28.108 | 28.469 | 27.554 | 27.53 | 18.454 | 24.543 | 18.429 | 0 | 0 | 56.241 | 52.046 | 39.59 | 21.459 | 0 | 0 | 55.396 | 30.251 | [5 empty] | 0 | 0.578 | 16 | 1.2299 | 1.0939 | 1.1453 | 1.0345 | 0.05937 | 4.8273
09/22/08 | 11:34 | 0 | 20.35 | 0 | 2 | 0 | 27.964 | 28.278 | 27.459 | 27.505 | 18.06 | 24.592 | 18.331 | 0 | 0 | 56.241 | 52.023 | 39.614 | 21.483 | 0 | 0 | 55.326 | 30.276 | [5 empty] | 0 | 0.459 | 17 | 1.2584 | 1.121 | 1.1465 | 1.0345 | 0.086496 | 6.8735
09/22/08 | 11:35 | 0 | 20.35 | 0 | 3 | 0 | 27.844 | 28.084 | 27.385 | 27.483 | 18.082 | 24.568 | 18.552 | 0 | 0 | 56.241 | 52.023 | 39.614 | 21.483 | 0 | 0 | 55.281 | 30.251 | [5 empty] | 0 | 0.361 | 18 | 1.1941 | 1.0598 | 1.1439 | 1.0345 | 0.025324 | 2.1208
09/22/08 | 11:36 | 0 | 20.328 | 0 | 2 | 0 | 27.819 | 27.988 | 27.314 | 27.434 | 18.628 | 24.543 | 18.997 | 0 | 0 | 56.218 | 52.023 | 39.614 | 21.459 | 0 | 0 | 55.302 | 30.251 | [5 empty] | 0 | 0.385 | 19 | 1.0645 | 0.93663 | 1.1386 | 1.0345 | -0.097852 | -9.1926
09/22/08 | 11:37 | 0 | 20.35 | 0 | 2 | 0 | 30.109 | 27.868 | 27.338 | 27.314 | 26.23 | 24.592 | 18.552 | 0 | 0 | 56.241 | 51.979 | 39.59 | 21.459 | 0 | 0 | 55.326 | 30.276 | [5 empty] | 0 | 2.795 | 20 | 1.1941 | 1.0598 | 1.1439 | 1.0345 | 0.025324 | 2.1208
09/22/08 | 11:38 | 0 | 20.358 | 0 | 2 | 0 | 44.897 | 28.042 | 27.414 | 27.414 | 19.719 | 24.644 | 19.003 | 1 | 0 | 56.245 | 52.007 | 39.619 | 21.512 | 0 | 0 | 55.309 | 30.305 | [5 empty] | 0 | 17.483 | 21 | 1.0627 | 0.93497 | 1.1385 | 1.0345 | -0.099513 | -9.3639
09/22/08 | 11:39 | 0 | 20.358 | 0 | 2 | 0 | 33.204 | 40.841 | 27.488 | 27.439 | 18.977 | 24.693 | 18.409 | 0 | 0 | 56.225 | 51.983 | 39.574 | 21.488 | 0 | 0 | 55.377 | 30.281 | [5 empty] | 0 | 5.765 | 22 | 1.2357 | 1.0994 | 1.1456 | 1.0345 | 0.064906 | 5.2526
09/22/08 | 11:40 | 0 | 20.404 | 0 | 2 | 0 | 29.511 | 37.504 | 27.439 | 27.463 | 18.706 | 24.717 | 18.608 | 0 | 0 | 56.202 | 51.96 | 39.619 | 21.537 | 0 | 0 | 55.263 | 30.305 | [5 empty] | 0 | 2.048 | 23 | 1.1778 | 1.0443 | 1.1432 | 1.0345 | 0.0098228 | 0.83403
09/22/08 | 11:41 | 0 | 20.404 | 0 | 2 | 0 | 28.498 | 31.102 | 27.414 | 27.463 | 18.731 | 24.766 | 18.854 | 1 | 0 | 56.156 | 51.96 | 39.619 | 21.512 | 0 | 0 | 55.263 | 30.281 | [5 empty] | 0 | 1.035 | 24 | 1.1061 | 0.97621 | 1.1403 | 1.0345 | -0.05827 | -5.268
09/22/08 | 11:42 | 0 | 20.438 | 0 | 2 | 0 | 28.246 | 29.209 | 27.449 | 27.402 | 18.791 | 24.847 | 19.136 | 0 | 0 | 56.188 | 51.969 | 39.607 | 21.522 | 0 | 0 | 55.319 | 30.34 | [5 empty] | 0 | 0.844 | 25 | 1.024 | 0.89816 | 1.137 | 1.0345 | -0.13633 | -13.3133
09/22/08 | 11:43 | 0 | 20.414 | 1 | 2 | 0 | 28.003 | 28.606 | 27.304 | 27.402 | 18.915 | 24.872 | 19.136 | 0 | 0 | 56.211 | 51.969 | 39.652 | 21.547 | 0 | 0 | 55.319 | 30.315 | [5 empty] | 0 | 0.601 | 26 | 1.024 | 0.89816 | 1.137 | 1.0345 | -0.13633 | -13.3133
09/22/08 | 11:44 | 0 | 20.392 | 0 | 2 | 0 | 27.907 | 28.317 | 27.258 | 27.282 | 18.791 | 24.896 | 19.211 | 0 | 0 | 56.188 | 51.925 | 39.664 | 21.559 | 0 | 0 | 55.307 | 30.327 | [5 empty] | 0 | 0.625 | 27 | 1.0022 | 0.8774 | 1.1361 | 1.0345 | -0.15709 | -15.6749
09/22/08 | 11:45 | 0 | 20.38 | 0 | 2 | 0 | 27.775 | 28.16 | 27.196 | 27.196 | 18.902 | 25.004 | 19.224 | 0 | 0 | 56.2 | 51.937 | 39.664 | 21.559 | 0 | 0 | 55.26 | 30.327 | [5 empty] | 0 | 0.579 | 28 | 0.99837 | 0.8738 | 1.1359 | 1.0345 | -0.16069 | -16.0948
09/22/08 | 11:46 | 0 | 20.402 | 0 | 2 | 0 | 27.679 | 27.991 | 27.196 | 27.196 | 18.852 | 25.029 | 18.754 | 0 | 0 | 56.154 | 51.913 | 39.688 | 21.559 | 0 | 0 | 55.169 | 30.352 | [5 empty] | 0 | 0.483 | 29 | 1.1352 | 1.0039 | 1.1415 | 1.0345 | -0.03059 | -2.6946
09/22/08 | 11:47 | 0 | 20.426 | 0 | 3 | 0 | 27.581 | 27.799 | 27.196 | 27.172 | 18.63 | 25.029 | 18.558 | 0 | 0 | 56.177 | 51.913 | 39.688 | 21.584 | 0 | 0 | 55.193 | 30.376 | [5 empty] | 0 | 0.409 | 30 | 1.1923 | 1.0581 | 1.1438 | 1.0345 | 0.023663 | 1.9846
09/22/08 | 11:48 | 0 | 20.431 | 0 | 2 | 0 | 27.924 | 27.709 | 27.25 | 27.25 | 26.093 | 25.058 | 18.462 | 0 | 0 | 56.161 | 51.895 | 39.693 | 21.588 | 0 | 0 | 55.244 | 30.357 | [5 empty] | 0 | 0.674 | 31 | 1.2203 | 1.0847 | 1.1449 | 1.0345 | 0.050236 | 4.1168
09/22/08 | 11:49 | 1 | 20.456 | 0 | 2 | 0 | 46.025 | 27.635 | 27.226 | 27.25 | 22.841 | 25.107 | 18.809 | 1 | 0 | 56.161 | 51.918 | 39.693 | 21.564 | 0 | 0 | 55.221 | 30.357 | [5 empty] | 20.456 | 18.775 | 32 | 1.1192 | 0.98867 | 1.1408 | 1.0345 | -0.045814 | -4.0934
09/22/08 | 11:50 | 0 | 20.431 | 0 | 2 | 0 | 34.452 | 38.449 | 27.275 | 27.25 | 20.456 | 25.083 | 18.563 | 0 | 0 | 56.161 | 51.871 | 39.669 | 21.588 | 0 | 0 | 55.197 | 30.357 | [5 empty] | 0 | 7.202 | 33 | 1.1909 | 1.0568 | 1.1437 | 1.0345 | 0.022279 | 1.8708
09/22/08 | 11:51 | 0 | 20.431 | 0 | 2 | 0 | 29.781 | 39.341 | 27.321 | 27.275 | 18.957 | 25.083 | 18.439 | 1 | 0 | 56.138 | 51.895 | 39.717 | 21.588 | 0 | 0 | 55.174 | 30.381 | [5 empty] | 0 | 2.506 | 34 | 1.227 | 1.0911 | 1.1452 | 1.0345 | 0.056602 | 4.6132
09/22/08 | 11:52 | 0 | 20.463 | 0 | 2 | 0 | 28.56 | 31.762 | 27.476 | 27.378 | 18.791 | 25.139 | 18.867 | 0 | 0 | 56.145 | 51.881 | 39.748 | 21.62 | 0 | 0 | 55.181 | 30.413 | [5 empty] | 0 | 1.182 | 35 | 1.1023 | 0.97261 | 1.1402 | 1.0345 | -0.061868 | -5.6125
09/22/08 | 11:53 | 0 | 20.431 | 0 | 2 | 0 | 28.118 | 29.249 | 27.419 | 27.444 | 18.736 | 25.154 | 18.957 | 0 | 0 | 56.091 | 51.85 | 39.693 | 21.564 | 0 | 0 | 55.151 | 30.381 | [5 empty] | 0 | 0.674 | 36 | 1.0761 | 0.9477 | 1.1391 | 1.0345 | -0.08678 | -8.0642
09/22/08 | 11:54 | 0 | 20.431 | 1 | 2 | 0 | 28.02 | 28.503 | 27.37 | 27.419 | 18.859 | 25.129 | 18.784 | 0 | 0 | 56.091 | 51.827 | 39.717 | 21.564 | 0 | 0 | 55.197 | 30.381 | [5 empty] | 0 | 0.601 | 37 | 1.1265 | 0.99559 | 1.1411 | 1.0345 | -0.038894 | -3.4526
09/22/08 | 11:55 | 0 | 20.463 | 0 | 2 | 0 | 27.981 | 28.246 | 27.233 | 27.402 | 18.791 | 25.259 | 18.62 | 0 | 0 | 56.098 | 51.811 | 39.7 | 21.596 | 0 | 0 | 55.158 | 30.389 | [5 empty] | 0 | 0.579 | 38 | 1.1743 | 1.041 | 1.1431 | 1.0345 | 0.0065012 | 0.55365
09/22/08 | 11:56 | 0 | 20.441 | 0 | 2 | 0 | 27.885 | 28.101 | 27.162 | 27.307 | 18.57 | 25.235 | 18.397 | 0 | 0 | 56.098 | 51.811 | 39.748 | 21.645 | 0 | 0 | 55.181 | 30.413 | [5 empty] | 0 | 0.578 | 39 | 1.2392 | 1.1027 | 1.1457 | 1.0345 | 0.068228 | 5.5058
09/22/08 | 11:57 | 0 | 20.441 | 0 | 2 | 0 | 27.763 | 28.005 | 27.162 | 27.233 | 18.273 | 25.235 | 18.324 | 0 | 0 | 56.075 | 51.811 | 39.748 | 21.596 | 0 | 0 | 55.158 | 30.367 | [5 empty] | 0 | 0.53 | 40 | 1.2605 | 1.1229 | 1.1466 | 1.0345 | 0.088434 | 7.0161
09/22/08 | 11:58 | 0 | 20.441 | 0 | 2 | 0 | 27.571 | 27.907 | 27.088 | 27.233 | 18.175 | 25.139 | 18.1 | 0 | 0 | 56.075 | 51.811 | 39.772 | 21.596 | 0 | 0 | 55.137 | 30.342 | [5 empty] | 0 | 0.338 | 41 | 1.3257 | 1.1849 | 1.1492 | 1.0345 | 0.15044 | 11.3479
09/22/08 | 11:59 | 0 | 20.473 | 0 | 2 | 0 | 27.53 | 27.772 | 27.12 | 27.169 | 24.494 | 25.217 | 17.984 | 0 | 0 | 56.061 | 51.818 | 39.755 | 21.628 | 0 | 0 | 55.167 | 30.349 | [5 empty] | 0 | 0.361 | 42 | 1.3595 | 1.217 | 1.1506 | 1.0345 | 0.18255 | 13.4278
09/22/08 | 12:00 | 0 | 20.416 | 0 | 2 | 0 | 45.047 | 27.596 | 27.113 | 27.162 | 23.717 | 25.21 | 18.545 | 1 | 0 | 56.054 | 51.764 | 39.7 | 21.571 | 0 | 0 | 55.113 | 30.318 | [5 empty] | 0 | 17.885 | 43 | 1.1961 | 1.0617 | 1.144 | 1.0345 | 0.027261 | 2.2792
09/22/08 | 12:01 | 0 | 20.448 | 0 | 2 | 0 | 36.112 | 34.962 | 27.145 | 27.194 | 18.653 | 25.217 | 18.306 | 0 | 0 | 56.037 | 51.794 | 39.71 | 21.652 | 0 | 0 | 55.167 | 30.349 | [5 empty] | 0 | 8.918 | 44 | 1.2657 | 1.1279 | 1.1468 | 1.0345 | 0.093416 | 7.3807
09/22/08 | 12:02 | 0 | 20.495 | 0 | 2 | 0 | 30.131 | 41.212 | 27.289 | 27.24 | 18.527 | 25.193 | 18.306 | 1 | 0 | 56.037 | 51.773 | 39.779 | 21.628 | 0 | 0 | 55.144 | 30.399 | [5 empty] | 0 | 2.891 | 45 | 1.2657 | 1.1279 | 1.1468 | 1.0345 | 0.093416 | 7.3807
09/22/08 | 12:03 | 0 | 20.448 | 0 | 2 | 0 | 28.567 | 32.565 | 27.338 | 27.265 | 19.073 | 25.266 | 18.183 | 0 | 0 | 56.037 | 51.727 | 39.755 | 21.628 | 0 | 0 | 55.097 | 30.374 | [5 empty] | 0 | 1.302 | 46 | 1.3015 | 1.1619 | 1.1482 | 1.0345 | 0.12746 | 9.7935
09/22/08 | 12:04 | 0 | 20.473 | 0 | 2 | 0 | 28.108 | 29.435 | 27.385 | 27.289 | 18.379 | 25.193 | 18.527 | 0 | 0 | 56.014 | 51.715 | 39.767 | 21.591 | 0 | 0 | 55.018 | 30.362 | [5 empty] | 0 | 0.819 | 47 | 1.2013 | 1.0667 | 1.1442 | 1.0345 | 0.032244 | 2.684
09/22/08 | 12:05 | 0 | 20.492 | 0 | 2 | 0 | 27.959 | 28.562 | 27.358 | 27.429 | 18.253 | 25.262 | 18.13 | 0 | 0 | 56.033 | 51.722 | 39.798 | 21.623 | 0 | 0 | 55.071 | 30.369 | [5 empty] | 0 | 0.53 | 48 | 1.3169 | 1.1766 | 1.1488 | 1.0345 | 0.14213 | 10.7927
09/22/08 | 12:06 | 0 | 20.517 | 1 | 2 | 0 | 27.912 | 28.226 | 27.309 | 27.383 | 18.475 | 25.262 | 18.525 | 0 | 0 | 56.009 | 51.722 | 39.753 | 21.647 | 0 | 0 | 55.048 | 30.369 | [5 empty] | 0 | 0.529 | 49 | 1.2019 | 1.0673 | 1.1442 | 1.0345 | 0.032797 | 2.7287
09/22/08 | 12:07 | 0 | 20.492 | 0 | 2 | 0 | 27.817 | 28.057 | 27.189 | 27.334 | 18.253 | 25.19 | 18.301 | 0 | 0 | 55.988 | 51.722 | 39.846 | 21.647 | 0 | 0 | 55.001 | 30.345 | [5 empty] | 0 | 0.483 | 50 | 1.2671 | 1.1293 | 1.1468 | 1.0345 | 0.0948 | 7.4814
09/22/08 | 12:08 | 0 | 20.492 | 0 | 2 | 0 | 27.743 | 27.983 | 27.164 | 27.189 | 18.228 | 25.213 | 18.276 | 0 | 0 | 56.009 | 51.699 | 39.798 | 21.647 | 0 | 0 | 55.071 | 30.369 | [5 empty] | 0 | 0.554 | 51 | 1.2744 | 1.1362 | 1.1471 | 1.0345 | 0.10172 | 7.9816
09/22/08 | 12:09 | 0 | 20.492 | 0 | 4 | 0 | 27.647 | 27.888 | 27.14 | 27.213 | 23.239 | 25.213 | 18.276 | 0 | 0 | 49.43 | 51.654 | 41.045 | 21.623 | 0 | 0 | 55.071 | 30.32 | [5 empty] | 0 | 0.434 | 52 | 1.2744 | 1.1362 | 1.1471 | 1.0345 | 0.10172 | 7.9816
09/22/08 | 12:10 | 1 | 20.492 | 0 | 14 | 0 | 49.612 | 27.792 | 29.719 | 42.76 | 44.706 | 25.19 | 18.623 | 1 | 0 | 51.355 | 51.423 | 44.545 | 21.647 | 0 | 0 | 55.025 | 29.815 | [5 empty] | 20.492 | 6.852 | 53 | 1.1734 | 1.0402 | 1.143 | 1.0345 | 0.0056708 | 0.48329
09/22/08 | 12:11 | 1 | 20.492 | 0 | 15 | 0 | 61.327 | 27.743 | 33.641 | 51.813 | 55.942 | 25.166 | 18.721 | 4 | 0 | 59.242 | 50.851 | 52.387 | 21.647 | 0 | 0 | 55.071 | 29.646 | [5 empty] | 20.492 | 9.514 | 54 | 1.1448 | 1.013 | 1.1419 | 1.0345 | -0.021456 | -1.8741
09/22/08 | 12:12 | 0 | 20.524 | 0 | 15 | 0 | 67.5 | 27.75 | 37.457 | 57.546 | 57.097 | 25.222 | 18.63 | 1 | 0 | 65.506 | 50.721 | 57.681 | 21.655 | 0 | 0 | 55.032 | 32.497 | [5 empty] | 0 | 9.954 | 55 | 1.1713 | 1.0382 | 1.1429 | 1.0345 | 0.0037332 | 0.31871
09/22/08 | 12:13 | 1 | 20.5 | 1 | 15 | 0 | 70.314 | 27.75 | 40.394 | 60.684 | 58.509 | 25.269 | 19.075 | 0 | 0 | 68.666 | 51.019 | 60.549 | 21.655 | 0 | 0 | 55.032 | 35.364 | [5 empty] | 20.5 | 9.63 | 56 | 1.0418 | 0.91504 | 1.1377 | 1.0345 | -0.11944 | -11.4655
09/22/08 | 12:14 | 1 | 20.524 | 0 | 15 | 1 | 71.367 | 27.75 | 42.556 | 62.477 | 60.191 | 25.269 | 18.605 | 0 | 1 | 70.073 | 51.591 | 62.254 | 21.679 | 0 | 0 | 55.123 | 37.598 | [5 empty] | 20.524 | 8.89 | 57 | 1.1786 | 1.0451 | 1.1432 | 1.0345 | 0.010653 | 0.90387
09/22/08 | 12:15 | 1 | 20.5 | 0 | 15 | 0 | 71.676 | 27.799 | 44.226 | 63.532 | 61.784 | 25.318 | 18.754 | 1 | 0 | 70.533 | 52.417 | 63.331 | 21.728 | 0 | 0 | 55.26 | 39.243 | [5 empty] | 20.5 | 8.144 | 0 | 1.1352 | 1.0039 | 1.1415 | 1.0345 | -0.03059 | -2.6946
09/22/08 | 12:16 | 0 | 20.554 | 0 | 14 | 0 | 71.748 | 27.853 | 45.567 | 64.276 | 62.977 | 25.372 | 18.957 | 0 | 0 | 70.714 | 53.225 | 64.052 | 21.684 | 0 | 0 | 55.519 | 40.633 | [5 empty] | 0 | 7.472 | 1 | 1.0761 | 0.9477 | 1.057 | 0.95238 | -0.0046786 | -0.43476
09/22/08 | 12:17 | 1 | 20.529 | 0 | 15 | 0 | 71.748 | 27.973 | 46.552 | 64.926 | 63.605 | 25.372 | 19.055 | 0 | 0 | 70.869 | 53.981 | 64.771 | 21.733 | 0 | 0 | 55.816 | 41.762 | [5 empty] | 20.529 | 6.822 | 2 | 1.0476 | 0.92058 | 1.0558 | 0.95238 | -0.031805 | -3.036
09/22/08 | 12:18 | 0 | 20.529 | 0 | 5 | 0 | 69.572 | 55.886 | 36.332 | 64.949 | 48.753 | 25.347 | 19.156 | 0 | 0 | 70.493 | 54.602 | 64.636 | 21.709 | 0 | 0 | 56.023 | 42.375 | [5 empty] | 0 | 4.623 | 3 | 1.0182 | 0.89262 | 1.0546 | 0.95238 | -0.059762 | -5.8695
09/22/08 | 12:19 | 0 | 20.529 | 1 | 2 | 0 | 67.192 | 67.857 | 29.925 | 63.628 | 38.495 | 25.419 | 19.304 | 0 | 0 | 68.736 | 55.083 | 62.012 | 21.709 | 0 | 0 | 56.385 | 42.138 | [5 empty] | 0 | 3.564 | 4 | 0.97508 | 0.85165 | 1.0529 | 0.95238 | -0.10073 | -10.3303
09/22/08 | 12:20 | 0 | 20.529 | 0 | 0 | 0 | 65.78 | 69.131 | 28.094 | 53.157 | 31.539 | 25.492 | 19.525 | 0 | 0 | 67.169 | 55.473 | 58.29 | 21.709 | 0 | 0 | 56.608 | 41.786 | [5 empty] | 0 | 12.623 | 5 | 0.91072 | 0.79048 | 1.0503 | 0.95238 | -0.1619 | -17.7772
09/22/08 | 12:21 | 0 | 20.529 | 0 | 0 | 0 | 65.084 | 69.109 | 27.49 | 50.933 | 27.201 | 25.443 | 19.08 | 1 | 0 | 65.937 | 55.678 | 55.288 | 21.709 | 0 | 0 | 56.766 | 41.339 | [5 empty] | 0 | 14.151 | 6 | 1.0403 | 0.91366 | 1.0555 | 0.95238 | -0.038725 | -3.7225
09/22/08 | 12:22 | 0 | 20.61 | 0 | 0 | 0 | 64.575 | 68.897 | 27.356 | 50.48 | 24.994 | 25.595 | 18.867 | 0 | 0 | 65.047 | 55.869 | 53.073 | 21.716 | 0 | 0 | 56.996 | 40.97 | [5 empty] | 0 | 14.095 | 7 | 1.1023 | 0.97261 | 1.0581 | 0.95238 | 0.020233 | 1.8355
09/22/08 | 12:23 | 0 | 20.561 | 0 | 0 | 0 | 64.016 | 68.568 | 27.307 | 50.205 | 24.175 | 25.573 | 18.94 | 0 | 0 | 64.351 | 56.007 | 51.444 | 21.716 | 0 | 0 | 57.087 | 40.547 | [5 empty] | 0 | 13.811 | 8 | 1.0811 | 0.95241 | 1.0572 | 0.95238 | 2.7048e-05 | 0.0025019
09/22/08 | 12:24 | 0 | 20.529 | 0 | 0 | 0 | 63.425 | 68.143 | 27.444 | 49.855 | 22.143 | 25.541 | 18.465 | 0 | 0 | 63.828 | 56.114 | 50.153 | 21.684 | 0 | 0 | 57.144 | 40.164 | [5 empty] | 0 | 13.57 | 9 | 1.2194 | 1.0839 | 1.0628 | 0.95238 | 0.13151 | 10.7846
09/22/08 | 12:25 | 0 | 20.588 | 0 | 0 | 0 | 62.938 | 67.667 | 27.669 | 49.472 | 21.792 | 25.453 | 18.399 | 0 | 0 | 63.431 | 56.191 | 49.199 | 21.672 | 0 | 0 | 57.311 | 39.892 | [5 empty] | 0 | 13.466 | 10 | 1.2386 | 1.1022 | 1.0636 | 0.95238 | 0.14978 | 12.0922
09/22/08 | 12:26 | 0 | 20.564 | 0 | 0 | 0 | 62.334 | 67.153 | 27.888 | 49.082 | 23.214 | 25.526 | 18.573 | 0 | 0 | 63.073 | 56.28 | 48.417 | 21.696 | 0 | 0 | 57.379 | 39.585 | [5 empty] | 0 | 13.252 | 11 | 1.1879 | 1.054 | 1.0615 | 0.95238 | 0.10161 | 8.5537
09/22/08 | 12:27 | 0 | 20.507 | 0 | 0 | 0 | 61.722 | 66.542 | 28 | 48.662 | 22.94 | 25.445 | 18.12 | 0 | 0 | 62.774 | 56.296 | 47.791 | 21.664 | 0 | 0 | 57.35 | 39.32 | [5 empty] | 0 | 13.06 | 12 | 1.3199 | 1.1794 | 1.0669 | 0.95238 | 0.227 | 17.1991
09/22/08 | 12:28 | 0 | 20.564 | 0 | 0 | 0 | 61.19 | 65.921 | 28.248 | 48.235 | 21.527 | 25.477 | 17.906 | 0 | 0 | 62.557 | 56.391 | 47.409 | 21.696 | 0 | 0 | 57.402 | 39.069 | [5 empty] | 0 | 12.955 | 13 | 1.3822 | 1.2386 | 1.0694 | 0.95238 | 0.28624 | 20.7093
09/22/08 | 12:29 | 0 | 20.564 | 0 | 0 | 0 | 60.629 | 65.182 | 28.442 | 47.798 | 21.167 | 25.406 | 17.906 | 0 | 0 | 62.357 | 56.437 | 47.089 | 21.672 | 0 | 0 | 57.402 | 38.787 | [5 empty] | 0 | 12.831 | 14 | 1.3822 | 1.2386 | 1.0694 | 0.95238 | 0.28624 | 20.7093
09/22/08 | 12:30 | 0 | 20.564 | 0 | 0 | 0 | 60.093 | 64.419 | 28.537 | 47.409 | 22.106 | 25.333 | 17.831 | 0 | 0 | 62.133 | 56.46 | 46.905 | 21.647 | 0 | 0 | 57.468 | 38.552 | [5 empty] | 0 | 12.684 | 15 | 1.404 | 1.2594 | 1.0703 | 0.95238 | 0.307 | 21.8658
09/22/08 | 12:31 | 0 | 20.571 | 0 | 0 | 0 | 59.561 | 63.596 | 28.739 | 47.005 | 24.521 | 25.318 | 17.864 | 0 | 0 | 62.005 | 56.512 | 46.821 | 21.655 | 0 | 0 | 57.432 | 38.37 | [5 empty] | 0 | 12.556 | 16 | 1.3944 | 1.2502 | 1.0699 | 0.95238 | 0.29786 | 21.3614
09/22/08 | 12:32 | 0 | 20.546 | 0 | 0 | 0 | 59.023 | 62.767 | 28.859 | 46.568 | 21.679 | 25.318 | 17.889 | 0 | 0 | 61.848 | 56.556 | 46.706 | 21.679 | 0 | 0 | 57.521 | 38.16 | [5 empty] | 0 | 12.455 | 17 | 1.3871 | 1.2433 | 1.0696 | 0.95238 | 0.29094 | 20.9746
09/22/08 | 12:33 | 0 | 20.546 | 0 | 0 | 0 | 58.484 | 61.914 | 28.954 | 46.132 | 20.909 | 25.318 | 17.864 | 0 | 0 | 61.69 | 56.535 | 46.615 | 21.655 | 0 | 0 | 57.521 | 37.971 | [5 empty] | 0 | 12.352 | 18 | 1.3944 | 1.2502 | 1.0699 | 0.95238 | 0.29786 | 21.3614
09/22/08 | 12:34 | 0 | 20.546 | 0 | 0 | 0 | 58.014 | 61.063 | 29.028 | 45.675 | 20.716 | 25.269 | 17.74 | 0 | 0 | 61.578 | 56.556 | 46.568 | 21.679 | 0 | 0 | 57.521 | 37.808 | [5 empty] | 0 | 12.339 | 19 | 1.4305 | 1.2846 | 1.0713 | 0.95238 | 0.33219 | 23.2215
09/22/08 | 12:35 | 0 | 20.546 | 0 | 1 | 0 | 56.69 | 61.152 | 28.255 | 42.953 | 20.333 | 25.269 | 17.693 | 0 | 0 | 61.489 | 56.556 | 46.522 | 21.679 | 0 | 0 | 57.521 | 37.643 | [5 empty] | 0 | 13.737 | 20 | 1.4442 | 1.2976 | 1.0719 | 0.95238 | 0.3452 | 23.9023
09/22/08 | 12:36 | 0 | 20.546 | 0 | 0 | 0 | 61.624 | 60.211 | 29.364 | 35.529 | 20.546 | 25.195 | 17.766 | 0 | 0 | 61.421 | 56.579 | 46.477 | 21.655 | 0 | 0 | 57.567 | 37.502 | [5 empty] | 0 | 26.095 | 21 | 1.4229 | 1.2774 | 1.071 | 0.95238 | 0.32499 | 22.8393
09/22/08 | 12:37 | 0 | 20.554 | 0 | 0 | 0 | 61.316 | 59.657 | 29.734 | 34.172 | 21.23 | 25.227 | 17.874 | 0 | 0 | 61.362 | 56.631 | 46.438 | 21.711 | 0 | 0 | 57.596 | 37.344 | [5 empty] | 0 | 27.144 | 22 | 1.3915 | 1.2475 | 1.0698 | 0.95238 | 0.2951 | 21.2072
09/22/08 | 12:38 | 0 | 20.578 | 0 | 0 | 0 | 60.577 | 59.276 | 29.781 | 33.983 | 20.291 | 25.156 | 17.675 | 0 | 0 | 61.316 | 56.608 | 46.414 | 21.711 | 0 | 0 | 57.596 | 37.203 | [5 empty] | 0 | 26.594 | 23 | 1.4494 | 1.3026 | 1.0721 | 0.95238 | 0.35018 | 24.1596
09/22/08 | 12:39 | 0 | 20.522 | 0 | 0 | 0 | 59.853 | 58.911 | 29.653 | 33.952 | 19.297 | 25.173 | 17.693 | 0 | 0 | 61.197 | 56.556 | 46.361 | 21.679 | 0 | 0 | 57.633 | 37.055 | [5 empty] | 0 | 25.901 | 24 | 1.4442 | 1.2976 | 1.0719 | 0.95238 | 0.3452 | 23.9023
09/22/08 | 12:40 | 0 | 20.578 | 0 | 0 | 0 | 59.232 | 58.582 | 29.71 | 33.962 | 19.083 | 25.083 | 17.896 | 0 | 0 | 61.181 | 56.631 | 46.37 | 21.711 | 0 | 0 | 57.596 | 36.969 | [5 empty] | 0 | 25.27 | 25 | 1.3851 | 1.2414 | 1.0695 | 0.95238 | 0.28901 | 20.8656
09/22/08 | 12:41 | 0 | 20.554 | 0 | 0 | 0 | 58.605 | 58.178 | 29.66 | 33.938 | 18.811 | 25.036 | 17.798 | 0 | 0 | 61.115 | 56.585 | 46.391 | 21.687 | 0 | 0 | 57.617 | 36.827 | [5 empty] | 0 | 24.667 | 26 | 1.4136 | 1.2685 | 1.0707 | 0.95238 | 0.31613 | 22.3633
09/22/08 | 12:42 | 0 | 20.554 | 0 | 0 | 0 | 58.021 | 57.774 | 29.636 | 33.914 | 18.736 | 25.011 | 17.725 | 0 | 0 | 61.047 | 56.608 | 46.347 | 21.662 | 0 | 0 | 57.617 | 36.686 | [5 empty] | 0 | 24.107 | 27 | 1.4349 | 1.2887 | 1.0715 | 0.95238 | 0.33634 | 23.4402
09/22/08 | 12:43 | 0 | 20.554 | 0 | 0 | 0 | 57.462 | 57.348 | 29.589 | 33.89 | 19.133 | 24.987 | 17.849 | 0 | 0 | 60.958 | 56.608 | 46.3 | 21.662 | 0 | 0 | 57.573 | 36.569 | [5 empty] | 0 | 23.572 | 28 | 1.3988 | 1.2544 | 1.0701 | 0.95238 | 0.30202 | 21.5915
09/22/08 | 12:44 | 0 | 20.554 | 0 | 0 | 0 | 56.966 | 56.855 | 29.589 | 33.866 | 18.786 | 25.011 | 18.07 | 0 | 0 | 60.891 | 56.585 | 46.3 | 21.662 | 0 | 0 | 57.551 | 36.5 | [5 empty] | 0 | 23.1 | 29 | 1.3344 | 1.1932 | 1.0675 | 0.95238 | 0.24084 | 18.0486
09/22/08 | 12:45 | 0 | 20.6 | 0 | 0 | 0 | 56.474 | 56.428 | 29.658 | 33.888 | 18.316 | 25.178 | 18.216 | 0 | 0 | 60.844 | 56.629 | 46.368 | 21.733 | 0 | 0 | 57.64 | 36.426 | [5 empty] | 0 | 22.586 | 30 | 1.2919 | 1.1528 | 1.0657 | 0.95238 | 0.20043 | 15.5144
09/22/08 | 12:46 | 0 | 20.556 | 0 | 0 | 0 | 55.998 | 55.883 | 29.658 | 33.866 | 18.266 | 25.298 | 17.994 | 0 | 0 | 60.755 | 56.652 | 46.321 | 21.758 | 0 | 0 | 57.64 | 36.332 | [5 empty] | 0 | 22.132 | 31 | 1.3565 | 1.2143 | 1.0684 | 0.95238 | 0.26188 | 19.3049
09/22/08 | 12:47 | 0 | 20.571 | 0 | 0 | 0 | 55.489 | 55.214 | 29.607 | 33.814 | 18.311 | 25.149 | 18.211 | 0 | 0 | 60.638 | 56.601 | 46.34 | 21.704 | 0 | 0 | 57.612 | 36.234 | [5 empty] | 0 | 21.675 | 32 | 1.2934 | 1.1542 | 1.0658 | 0.95238 | 0.20181 | 15.6039
09/22/08 | 12:48 | 0 | 20.581 | 0 | 0 | 0 | 55.057 | 54.576 | 29.611 | 33.888 | 18.291 | 25.154 | 18.092 | 0 | 0 | 60.577 | 56.629 | 46.321 | 21.733 | 0 | 0 | 57.617 | 36.167 | [5 empty] | 0 | 21.169 | 33 | 1.328 | 1.1871 | 1.0672 | 0.95238 | 0.23475 | 17.6771
09/22/08 | 12:49 | 0 | 20.6 | 0 | 0 | 0 | 54.6 | 53.867 | 29.611 | 33.912 | 19.131 | 25.129 | 18.118 | 0 | 0 | 60.485 | 56.629 | 46.298 | 21.733 | 0 | 0 | 57.594 | 36.074 | [5 empty] | 0 | 20.688 | 34 | 1.3204 | 1.1799 | 1.0669 | 0.95238 | 0.22756 | 17.2334
09/22/08 | 12:50 | 0 | 20.6 | 0 | 0 | 0 | 54.163 | 53.108 | 29.562 | 33.936 | 18.241 | 25.107 | 18.216 | 0 | 0 | 60.396 | 56.608 | 46.321 | 21.733 | 0 | 0 | 57.64 | 35.981 | [5 empty] | 0 | 20.227 | 35 | 1.2919 | 1.1528 | 1.0657 | 0.95238 | 0.20043 | 15.5144
09/22/08 | 12:51 | 0 | 20.6 | 0 | 2 | 0 | 52.623 | 53.197 | 30.038 | 32.039 | 18.359 | 25.029 | 18.359 | 0 | 0 | 60.3 | 56.558 | 46.249 | 21.728 | 0 | 0 | 57.567 | 35.904 | [5 empty] | 0 | 20.584 | 36 | 1.2503 | 1.1132 | 1.064 | 0.95238 | 0.16085 | 12.8652
09/22/08 | 12:52 | 0 | 20.581 | 0 | 0 | 0 | 49.6 | 51.687 | 31.298 | 29.249 | 18.414 | 25.034 | 18.364 | 0 | 0 | 60.262 | 56.608 | 46.277 | 21.758 | 0 | 0 | 57.64 | 35.864 | [5 empty] | 0 | 20.351 | 37 | 1.2488 | 1.1118 | 1.064 | 0.95238 | 0.15946 | 12.7693
09/22/08 | 12:53 | 0 | 20.6 | 0 | 0 | 0 | 49.005 | 51.115 | 31.419 | 28.792 | 18.414 | 25.009 | 18.563 | 0 | 0 | 60.195 | 56.608 | 46.321 | 21.758 | 0 | 0 | 57.617 | 35.768 | [5 empty] | 0 | 20.213 | 38 | 1.1909 | 1.0568 | 1.0616 | 0.95238 | 0.10438 | 8.7652
09/22/08 | 12:54 | 0 | 20.581 | 0 | 0 | 0 | 48.935 | 50.793 | 31.539 | 28.817 | 19.329 | 25.083 | 18.834 | 0 | 0 | 60.15 | 56.585 | 46.321 | 21.782 | 0 | 0 | 57.548 | 35.675 | [5 empty] | 0 | 20.118 | 39 | 1.1119 | 0.98175 | 1.0584 | 0.95238 | 0.029368 | 2.6411
09/22/08 | 12:55 | 0 | 20.556 | 0 | 0 | 0 | 48.844 | 50.473 | 31.659 | 28.913 | 19.797 | 25.058 | 19.204 | 0 | 0 | 60.081 | 56.585 | 46.298 | 21.758 | 0 | 0 | 57.548 | 35.581 | [5 empty] | 0 | 19.931 | 40 | 1.0042 | 0.87933 | 1.0541 | 0.95238 | -0.073048 | -7.2743
09/22/08 | 12:56 | 0 | 20.6 | 0 | 0 | 0 | 48.73 | 50.06 | 31.634 | 29.202 | 19.872 | 25.107 | 19.106 | 0 | 0 | 60.015 | 56.608 | 46.298 | 21.782 | 0 | 0 | 57.548 | 35.51 | [5 empty] | 0 | 19.528 | 41 | 1.0327 | 0.90646 | 1.0552 | 0.95238 | -0.045922 | -4.4466
09/22/08 | 12:57 | 0 | 20.6 | 0 | 0 | 0 | 48.545 | 49.6 | 31.61 | 29.516 | 20.458 | 25.129 | 19.181 | 0 | 0 | 59.992 | 56.585 | 46.277 | 21.782 | 0 | 0 | 57.571 | 35.464 | [5 empty] | 0 | 19.029 | 42 | 1.0109 | 0.8857 | 1.0543 | 0.95238 | -0.066682 | -6.5963
09/22/08 | 12:58 | 0 | 20.581 | 0 | 0 | 0 | 48.363 | 49.143 | 31.539 | 29.707 | 20.094 | 25.107 | 19.402 | 0 | 0 | 59.926 | 56.563 | 46.298 | 21.782 | 0 | 0 | 57.548 | 35.392 | [5 empty] | 0 | 18.656 | 43 | 0.94654 | 0.82453 | 1.0517 | 0.95238 | -0.12785 | -13.5076
09/22/08 | 12:59 | 0 | 20.6 | 0 | 0 | 0 | 48.111 | 48.73 | 31.441 | 29.947 | 20.021 | 25.083 | 19.304 | 0 | 0 | 59.835 | 56.563 | 46.298 | 21.807 | 0 | 0 | 57.505 | 35.323 | [5 empty] | 0 | 18.164 | 44 | 0.97508 | 0.85165 | 1.0529 | 0.95238 | -0.10073 | -10.3303
09/22/08 | 13:00 | 0 | 20.625 | 0 | 0 | 0 | 47.88 | 48.249 | 31.37 | 30.068 | 20.483 | 25.034 | 19.772 | 0 | 0 | 59.858 | 56.517 | 46.344 | 21.807 | 0 | 0 | 57.526 | 35.299 | [5 empty] | 0 | 17.812 | 45 | 0.83879 | 0.72211 | 1.0474 | 0.95238 | -0.23027 | -27.4526
09/22/08 | 13:01 | 0 | 20.659 | 0 | 0 | 0 | 47.684 | 47.822 | 31.333 | 30.2 | 20.635 | 25.019 | 19.437 | 0 | 0 | 59.824 | 56.549 | 46.33 | 21.841 | 0 | 0 | 57.557 | 35.261 | [5 empty] | 0 | 17.484 | 46 | 0.93635 | 0.81484 | 1.0513 | 0.95238 | -0.13754 | -14.6893
09/22/08 | 13:02 | 0 | 20.649 | 0 | 0 | 0 | 47.353 | 47.376 | 31.154 | 30.286 | 19.92 | 24.913 | 19.204 | 0 | 0 | 59.746 | 56.494 | 46.321 | 21.782 | 0 | 0 | 57.482 | 35.182 | [5 empty] | 0 | 17.067 | 47 | 1.0042 | 0.87933 | 1.0541 | 0.95238 | -0.073048 | -7.2743
09/22/08 | 13:03 | 0 | 20.649 | 0 | 0 | 0 | 47.056 | 46.963 | 31.105 | 30.406 | 19.872 | 24.864 | 19.008 | 0 | 0 | 59.723 | 56.494 | 46.298 | 21.807 | 0 | 0 | 57.459 | 35.11 | [5 empty] | 0 | 16.65 | 48 | 1.0613 | 0.93359 | 1.0564 | 0.95238 | -0.018795 | -1.771
09/22/08 | 13:04 | 0 | 20.684 | 0 | 0 | 0 | 46.79 | 46.629 | 31.043 | 30.514 | 19.784 | 24.899 | 18.648 | 0 | 0 | 59.712 | 56.505 | 46.33 | 21.817 | 0 | 0 | 57.423 | 35.098 | [5 empty] | 0 | 16.276 | 49 | 1.1661 | 1.0332 | 1.0606 | 0.95238 | 0.080853 | 6.9336
09/22/08 | 13:05 | 0 | 20.664 | 0 | 0 | 0 | 46.519 | 46.267 | 30.975 | 30.541 | 19.442 | 24.808 | 18.502 | 0 | 0 | 59.671 | 56.464 | 46.335 | 21.797 | 0 | 0 | 57.405 | 35.007 | [5 empty] | 0 | 15.978 | 50 | 1.2086 | 1.0736 | 1.0624 | 0.95238 | 0.12127 | 10.0334
09/22/08 | 13:06 | 0 | 20.664 | 0 | 0 | 0 | 46.244 | 45.922 | 30.904 | 30.614 | 18.925 | 24.832 | 18.356 | 0 | 0 | 59.648 | 56.487 | 46.335 | 21.772 | 0 | 0 | 57.405 | 34.983 | [5 empty] | 0 | 15.63 | 51 | 1.2511 | 1.1141 | 1.0641 | 0.95238 | 0.16168 | 12.9225
09/22/08 | 13:07 | 0 | 20.674 | 0 | 1 | 0 | 42.985 | 46.872 | 30.541 | 29.506 | 18.552 | 24.857 | 18.009 | 0 | 0 | 59.579 | 56.442 | 46.291 | 21.772 | 0 | 0 | 57.405 | 34.914 | [5 empty] | 0 | 13.479 | 52 | 1.3522 | 1.2101 | 1.0682 | 0.95238 | 0.25773 | 19.0602
09/22/08 | 13:08 | 0 | 20.698 | 0 | 2 | 0 | 41.81 | 47.01 | 30.19 | 29.565 | 28.913 | 24.867 | 18.07 | 0 | 0 | 59.568 | 56.451 | 46.3 | 21.807 | 0 | 0 | 57.416 | 34.9 | [5 empty] | 0 | 12.245 | 53 | 1.3344 | 1.1932 | 1.0675 | 0.95238 | 0.24084 | 18.0486
09/22/08 | 13:09 | 0 | 20.674 | 0 | 2 | 0 | 45.611 | 42.209 | 28.094 | 30.094 | 19.478 | 24.722 | 17.947 | 0 | 0 | 59.545 | 56.451 | 46.277 | 21.782 | 0 | 0 | 57.393 | 34.83 | [5 empty] | 0 | 15.517 | 54 | 1.3702 | 1.2273 | 1.0689 | 0.95238 | 0.27489 | 20.0615
09/22/08 | 13:10 | 0 | 20.674 | 0 | 1 | 0 | 42.372 | 44.603 | 27.155 | 29.251 | 30.117 | 24.673 | 17.846 | 0 | 0 | 59.545 | 56.451 | 46.277 | 21.758 | 0 | 0 | 57.416 | 34.806 | [5 empty] | 0 | 13.121 | 55 | 1.3996 | 1.2552 | 1.0701 | 0.95238 | 0.30285 | 21.6374
09/22/08 | 13:11 | 0 | 20.674 | 0 | 2 | 0 | 45.061 | 43.36 | 26.939 | 27.613 | 19.822 | 24.698 | 17.698 | 0 | 0 | 59.499 | 56.428 | 46.23 | 21.758 | 0 | 0 | 57.459 | 34.782 | [5 empty] | 0 | 17.448 | 56 | 1.4427 | 1.2962 | 1.0718 | 0.95238 | 0.34381 | 23.8305
09/22/08 | 13:12 | 1 | 20.674 | 0 | 2 | 0 | 43.384 | 46.092 | 26.939 | 26.914 | 29.106 | 24.747 | 17.575 | 0 | 0 | 59.499 | 56.405 | 46.253 | 21.736 | 0 | 0 | 57.459 | 34.734 | [5 empty] | 20.674 | 16.47 | 57 | 1.4786 | 1.3302 | 1.0733 | 0.95238 | 0.37786 | 25.5559
09/22/08 | 13:13 | 0 | 20.706 | 0 | 2 | 0 | 42.265 | 42.709 | 27.162 | 26.801 | 23.501 | 24.801 | 17.484 | 0 | 0 | 59.506 | 56.435 | 46.26 | 21.767 | 0 | 0 | 57.446 | 34.72 | [5 empty] | 0 | 15.464 | 58 | 1.5051 | 1.3554 | 1.0744 | 0.95238 | 0.40305 | 26.7795
09/22/08 | 13:14 | 0 | 20.681 | 0 | 1 | 0 | 45.023 | 46.582 | 27.451 | 26.873 | 26.439 | 24.801 | 17.386 | 0 | 0 | 59.463 | 56.414 | 46.193 | 21.767 | 0 | 0 | 57.4 | 34.696 | [5 empty] | 0 | 18.15 | 59 | 1.5336 | 1.3826 | 1.0755 | 0.95238 | 0.43017 | 28.05
09/22/08 | 13:15 | 0 | 20.662 | 0 | 2 | 0 | 40.054 | 40.172 | 28.488 | 27.115 | 26.431 | 24.722 | 17.353 | 1 | 0 | 59.433 | 56.362 | 46.186 | 21.758 | 0 | 0 | 57.37 | 34.617 | [5 empty] | 0 | 12.939 | 60 | 1.5432 | 1.3917 | 1.0759 | 0.95238 | 0.43931 | 28.4673
09/22/08 | 13:16 | 0 | 20.63 | 1 | 2 | 0 | 47.308 | 46.001 | 29.852 | 27.684 | 24.891 | 24.769 | 17.303 | 0 | 0 | 59.41 | 56.362 | 46.116 | 21.736 | 0 | 0 | 57.348 | 34.572 | [5 empty] | 0 | 19.624 | 61 | 1.5578 | 1.4055 | 1.0765 | 0.95238 | 0.45315 | 29.0896
09/22/08 | 13:17 | 0 | 20.662 | 0 | 2 | 1 | 38.763 | 39.772 | 31.475 | 28.969 | 28.775 | 24.779 | 17.288 | 1 | 0 | 59.374 | 56.391 | 46.123 | 21.79 | 0 | 0 | 57.4 | 34.603 | [5 empty] | 0 | 9.794 | 62 | 1.5621 | 1.4097 | 1.0767 | 0.95238 | 0.4573 | 29.2741
09/22/08 | 13:18 | 0 | 20.674 | 0 | 2 | 0 | 48.958 | 45.864 | 32.716 | 30.43 | 24.313 | 24.747 | 17.255 | 1 | 0 | 59.365 | 56.339 | 46.092 | 21.736 | 0 | 0 | 57.348 | 34.524 | [5 empty] | 0 | 18.528 | 0 | 1.5717 | 1.4188 | 1.0771 | 0.95238 | 0.46644 | 29.6763
09/22/08 | 13:19 | 0 | 20.63 | 0 | 1 | 0 | 39.059 | 39.717 | 33.608 | 31.828 | 30.769 | 24.722 | 17.23 | 0 | 0 | 59.299 | 56.339 | 46.139 | 21.736 | 0 | 0 | 57.281 | 34.5 | [5 empty] | 0 | 7.231 | 1 | 1.579 | 1.4257 | 0.81464 | 0.68966 | 0.73608 | 46.6162
09/22/08 | 13:20 | 0 | 20.662 | 0 | 2 | 0 | 50.917 | 46.468 | 34.321 | 33.051 | 24.126 | 24.85 | 17.311 | 1 | 0 | 59.351 | 56.323 | 46.169 | 21.718 | 0 | 0 | 57.311 | 34.486 | [5 empty] | 0 | 17.866 | 2 | 1.5554 | 1.4033 | 0.81369 | 0.68966 | 0.71366 | 45.8816
09/22/08 | 13:21 | 1 | 20.662 | 0 | 1 | 0 | 42.217 | 40.526 | 34.72 | 33.873 | 29.307 | 24.874 | 17.311 | 1 | 0 | 59.306 | 56.323 | 46.216 | 21.718 | 0 | 0 | 57.354 | 34.438 | [5 empty] | 20.662 | 8.344 | 3 | 1.5554 | 1.4033 | 0.81369 | 0.68966 | 0.71366 | 45.8816
09/22/08 | 13:22 | 0 | 20.681 | 0 | 2 | 0 | 49.472 | 47.819 | 34.931 | 34.321 | 25.693 | 24.85 | 17.361 | 0 | 0 | 59.283 | 56.323 | 46.216 | 21.718 | 0 | 0 | 57.332 | 34.414 | [5 empty] | 0 | 15.151 | 4 | 1.5409 | 1.3895 | 0.8131 | 0.68966 | 0.69982 | 45.417
09/22/08 | 13:23 | 0 | 20.662 | 0 | 1 | 0 | 44.932 | 44.19 | 34.978 | 34.696 | 19.93 | 24.923 | 17.361 | 1 | 0 | 59.283 | 56.323 | 46.26 | 21.743 | 0 | 0 | 57.354 | 34.39 | [5 empty] | 0 | 10.236 | 5 | 1.5409 | 1.3895 | 0.8131 | 0.68966 | 0.69982 | 45.417
09/22/08 | 13:24 | 0 | 20.662 | 0 | 1 | 0 | 43.343 | 43.697 | 34.931 | 34.79 | 34.672 | 24.923 | 17.509 | 0 | 0 | 59.26 | 56.28 | 46.284 | 21.743 | 0 | 0 | 57.332 | 34.366 | [5 empty] | 0 | 8.553 | 6 | 1.4978 | 1.3485 | 0.81135 | 0.68966 | 0.65885 | 43.9887
09/22/08 | 13:25 | 0 | 20.706 | 0 | 2 | 0 | 50.109 | 48.298 | 34.95 | 34.974 | 21.378 | 24.989 | 17.482 | 1 | 0 | 59.28 | 56.343 | 46.349 | 21.787 | 0 | 0 | 57.373 | 34.388 | [5 empty] | 0 | 15.135 | 7 | 1.5056 | 1.356 | 0.81167 | 0.68966 | 0.66633 | 44.2554
09/22/08 | 13:26 | 0 | 20.676 | 0 | 0 | 0 | 45.747 | 45.931 | 34.287 | 34.921 | 28.189 | 24.96 | 17.549 | 0 | 0 | 59.253 | 56.316 | 46.389 | 21.733 | 0 | 0 | 57.345 | 34.335 | [5 empty] | 0 | 10.826 | 8 | 1.4861 | 1.3374 | 0.81088 | 0.68966 | 0.64778 | 43.5885
09/22/08 | 13:27 | 0 | 20.676 | 0 | 1 | 0 | 47.444 | 44.739 | 34.242 | 34.711 | 26.647 | 24.985 | 17.6 | 0 | 0 | 59.23 | 56.293 | 46.412 | 21.782 | 0 | 0 | 57.368 | 34.311 | [5 empty] | 0 | 12.733 | 9 | 1.4713 | 1.3233 | 0.81028 | 0.68966 | 0.63366 | 43.0689
09/22/08 | 13:28 | 0 | 20.676 | 0 | 1 | 0 | 53.43 | 50.104 | 34.146 | 34.758 | 25.154 | 25.105 | 17.698 | 1 | 0 | 59.253 | 56.293 | 46.435 | 21.758 | 0 | 0 | 57.368 | 34.287 | [5 empty] | 0 | 18.672 | 10 | 1.4427 | 1.2962 | 0.80912 | 0.68966 | 0.60654 | 42.0407
09/22/08 | 13:29 | 0 | 20.627 | 0 | 0 | 0 | 52.305 | 51.045 | 33.536 | 34.663 | 20.77 | 25.034 | 17.944 | 0 | 0 | 59.207 | 56.293 | 46.459 | 21.782 | 0 | 0 | 57.345 | 34.242 | [5 empty] | 0 | 17.642 | 11 | 1.3711 | 1.2281 | 0.80622 | 0.68966 | 0.53845 | 39.2709
09/22/08 | 13:30 | 0 | 20.676 | 0 | 0 | 0 | 51.892 | 50.998 | 33.182 | 34.569 | 20.676 | 25.105 | 17.969 | 0 | 0 | 59.207 | 56.27 | 46.482 | 21.758 | 0 | 0 | 57.391 | 34.218 | [5 empty] | 0 | 17.323 | 12 | 1.3638 | 1.2212 | 0.80592 | 0.68966 | 0.53153 | 38.9731
09/22/08 | 13:31 | 0 | 20.676 | 0 | 0 | 0 | 51.482 | 50.816 | 33.089 | 34.404 | 19.5 | 25.08 | 18.042 | 0 | 0 | 59.207 | 56.293 | 46.526 | 21.758 | 0 | 0 | 57.345 | 34.194 | [5 empty] | 0 | 17.078 | 13 | 1.3426 | 1.201 | 0.80506 | 0.68966 | 0.51132 | 38.0851
09/22/08 | 13:32 | 0 | 20.676 | 0 | 0 | 0 | 51.068 | 50.585 | 32.924 | 34.287 | 19.08 | 25.105 | 18.266 | 0 | 0 | 59.23 | 56.27 | 46.482 | 21.758 | 0 | 0 | 57.345 | 34.194 | [5 empty] | 0 | 16.781 | 14 | 1.2773 | 1.139 | 0.80242 | 0.68966 | 0.44932 | 35.1759
09/22/08 | 13:33 | 0 | 20.676 | 0 | 0 | 0 | 50.632 | 50.403 | 32.783 | 34.194 | 19.772 | 25.129 | 18.042 | 0 | 0 | 59.207 | 56.27 | 46.573 | 21.758 | 0 | 0 | 57.345 | 34.218 | [5 empty] | 0 | 16.438 | 15 | 1.3426 | 1.201 | 0.80506 | 0.68966 | 0.51132 | 38.0851
09/22/08 | 13:34 | 0 | 20.676 | 0 | 0 | 0 | 50.174 | 50.128 | 32.737 | 34.053 | 18.759 | 25.058 | 18.19 | 1 | 0 | 59.207 | 56.27 | 46.55 | 21.758 | 0 | 0 | 57.391 | 34.218 | [5 empty] | 0 | 16.121 | 16 | 1.2995 | 1.16 | 0.80331 | 0.68966 | 0.47035 | 36.1957
09/22/08 | 13:35 | 0 | 20.676 | 0 | 0 | 0 | 49.761 | 49.852 | 32.641 | 33.888 | 19.722 | 24.938 | 18.291 | 0 | 0 | 59.23 | 56.27 | 46.573 | 21.782 | 0 | 0 | 57.345 | 34.17 | [5 empty] | 0 | 15.873 | 17 | 1.2701 | 1.1321 | 0.80212 | 0.68966 | 0.4424 | 34.8327
09/22/08 | 13:36 | 0 | 20.652 | 0 | 0 | 0 | 49.302 | 49.577 | 32.548 | 33.84 | 20.094 | 25.058 | 18.291 | 0 | 0 | 59.23 | 56.248 | 46.573 | 21.758 | 0 | 0 | 57.345 | 34.101 | [5 empty] | 0 | 15.462 | 18 | 1.2701 | 1.1321 | 0.80212 | 0.68966 | 0.4424 | 34.8327
09/22/08 | 13:37 | 0 | 20.676 | 0 | 0 | 0 | 48.867 | 49.325 | 32.524 | 33.701 | 21.733 | 25.034 | 18.414 | 0 | 0 | 59.207 | 56.248 | 46.573 | 21.782 | 0 | 0 | 57.368 | 34.077 | [5 empty] | 0 | 15.166 | 19 | 1.2342 | 1.098 | 0.80067 | 0.68966 | 0.40835 | 33.085
09/22/08 | 13:38 | 0 | 20.696 | 0 | 0 | 0 | 48.478 | 49.026 | 32.429 | 33.56 | 20.166 | 25.009 | 18.389 | 0 | 0 | 59.207 | 56.248 | 46.55 | 21.782 | 0 | 0 | 57.391 | 34.029 | [5 empty] | 0 | 14.918 | 20 | 1.2415 | 1.1049 | 0.80096 | 0.68966 | 0.41527 | 33.4484
09/22/08 | 13:39 | 0 | 20.696 | 0 | 0 | 0 | 48.065 | 48.797 | 32.358 | 33.464 | 19.525 | 24.985 | 18.389 | 0 | 0 | 59.207 | 56.248 | 46.596 | 21.782 | 0 | 0 | 57.345 | 34.053 | [5 empty] | 0 | 14.601 | 21 | 1.2415 | 1.1049 | 0.80096 | 0.68966 | 0.41527 | 33.4484
09/22/08 | 13:40 | 0 | 20.676 | 0 | 0 | 0 | 47.628 | 48.545 | 32.284 | 33.347 | 19.302 | 25.009 | 18.661 | 0 | 0 | 59.207 | 56.248 | 46.596 | 21.782 | 0 | 0 | 57.345 | 34.053 | [5 empty] | 0 | 14.281 | 22 | 1.1623 | 1.0296 | 0.79776 | 0.68966 | 0.33998 | 29.2502
09/22/08 | 13:41 | 0 | 20.696 | 0 | 0 | 0 | 47.215 | 48.34 | 32.213 | 33.23 | 19.525 | 24.96 | 18.462 | 0 | 0 | 59.207 | 56.27 | 46.573 | 21.782 | 0 | 0 | 57.279 | 34.029 | [5 empty] | 0 | 13.985 | 23 | 1.2203 | 1.0847 | 0.8001 | 0.68966 | 0.39506 | 32.3752
09/22/08 | 13:42 | 0 | 20.676 | 0 | 0 | 0 | 46.781 | 48.088 | 32.115 | 33.161 | 19.352 | 24.938 | 18.661 | 0 | 0 | 59.185 | 56.248 | 46.596 | 21.804 | 0 | 0 | 57.256 | 34.029 | [5 empty] | 0 | 13.62 | 24 | 1.1623 | 1.0296 | 0.79776 | 0.68966 | 0.33998 | 29.2502
09/22/08 | 13:43 | 0 | 20.696 | 1 | 0 | 0 | 44.204 | 47.651 | 32.188 | 33.089 | 18.711 | 24.864 | 18.118 | 0 | 0 | 59.118 | 56.225 | 46.573 | 21.804 | 0 | 0 | 57.279 | 34.053 | [5 empty] | 0 | 11.115 | 25 | 1.3204 | 1.1799 | 0.80416 | 0.68966 | 0.49028 | 37.1303
09/22/08 | 13:44 | 0 | 20.676 | 0 | 1 | 0 | 41.973 | 44.181 | 32.689 | 33.065 | 19.08 | 24.889 | 18.19 | 0 | 0 | 59.207 | 56.225 | 46.643 | 21.804 | 0 | 0 | 57.279 | 34.031 | [5 empty] | 0 | 8.908 | 26 | 1.2995 | 1.16 | 0.80331 | 0.68966 | 0.47035 | 36.1957
09/22/08 | 13:45 | 0 | 20.689 | 0 | 1 | 0 | 41.423 | 45.189 | 32.938 | 32.984 | 32.466 | 24.852 | 18.228 | 0 | 0 | 59.201 | 56.218 | 46.61 | 21.817 | 0 | 0 | 57.338 | 33.995 | [5 empty] | 0 | 8.439 | 27 | 1.2884 | 1.1495 | 0.80286 | 0.68966 | 0.45983 | 35.6902
09/22/08 | 13:46 | 0 | 20.689 | 0 | 1 | 0 | 52.712 | 45.992 | 32.608 | 32.773 | 20.591 | 24.83 | 17.932 | 0 | 0 | 59.178 | 56.218 | 46.564 | 21.794 | 0 | 0 | 57.316 | 33.971 | [5 empty] | 0 | 19.939 | 28 | 1.3746 | 1.2314 | 0.80636 | 0.68966 | 0.54177 | 39.4127
09/22/08 | 13:47 | 0 | 20.708 | 0 | 0 | 0 | 50.371 | 44.524 | 31.887 | 32.725 | 19.093 | 24.756 | 17.957 | 0 | 0 | 59.178 | 56.195 | 46.54 | 21.841 | 0 | 0 | 57.295 | 33.971 | [5 empty] | 0 | 17.646 | 29 | 1.3673 | 1.2245 | 0.80606 | 0.68966 | 0.53485 | 39.1164
09/22/08 | 13:48 | 0 | 20.689 | 0 | 1 | 0 | 45.142 | 43.231 | 31.647 | 32.704 | 32.056 | 24.685 | 17.833 | 0 | 0 | 59.178 | 56.195 | 46.61 | 21.794 | 0 | 0 | 57.249 | 33.971 | [5 empty] | 0 | 12.438 | 30 | 1.4034 | 1.2588 | 0.80753 | 0.68966 | 0.56917 | 40.5557
09/22/08 | 13:49 | 0 | 20.689 | 0 | 1 | 0 | 54.294 | 44.844 | 30.972 | 32.725 | 21.24 | 24.661 | 17.758 | 0 | 0 | 59.178 | 56.172 | 46.564 | 21.794 | 0 | 0 | 57.227 | 33.971 | [5 empty] | 0 | 21.569 | 31 | 1.4253 | 1.2796 | 0.80841 | 0.68966 | 0.58993 | 41.3908
09/22/08 | 13:50 | 0 | 20.733 | 0 | 0 | 0 | 51.173 | 48.996 | 30.273 | 32.49 | 18.253 | 24.636 | 17.512 | 1 | 0 | 59.132 | 56.15 | 46.564 | 21.77 | 0 | 0 | 57.181 | 33.971 | [5 empty] | 0 | 18.683 | 32 | 1.4969 | 1.3477 | 0.81131 | 0.68966 | 0.65802 | 43.9589
09/22/08 | 13:51 | 1 | 20.708 | 0 | 1 | 0 | 47.024 | 49.799 | 30.058 | 32.394 | 31.455 | 24.636 | 17.265 | 0 | 0 | 59.089 | 56.195 | 46.54 | 21.794 | 0 | 0 | 57.181 | 33.995 | [5 empty] | 20.708 | 14.63 | 33 | 1.5688 | 1.416 | 0.81423 | 0.68966 | 0.72639 | 46.3015
09/22/08 | 13:52 | 0 | 20.689 | 0 | 1 | 0 | 54.086 | 47.985 | 29.938 | 31.767 | 19.908 | 24.636 | 17.215 | 0 | 0 | 59.178 | 56.172 | 46.587 | 21.77 | 0 | 0 | 57.227 | 33.971 | [5 empty] | 0 | 22.319 | 34 | 1.5834 | 1.4299 | 0.81482 | 0.68966 | 0.74023 | 46.7498
09/22/08 | 13:53 | 0 | 20.689 | 0 | 0 | 0 | 52.504 | 50.394 | 29.719 | 31.141 | 18.13 | 24.685 | 17.19 | 1 | 0 | 59.132 | 56.15 | 46.587 | 21.77 | 0 | 0 | 57.249 | 33.971 | [5 empty] | 0 | 21.363 | 35 | 1.5907 | 1.4368 | 0.81511 | 0.68966 | 0.74715 | 46.9709
09/22/08 | 13:54 | 0 | 20.689 | 0 | 1 | 0 | 50.279 | 50.877 | 29.528 | 30.972 | 29.285 | 24.661 | 17.067 | 0 | 0 | 59.132 | 56.15 | 46.54 | 21.817 | 0 | 0 | 57.227 | 33.948 | [5 empty] | 0 | 19.307 | 36 | 1.6265 | 1.4709 | 0.81656 | 0.68966 | 0.7812 | 48.0298
09/22/08 | 13:55 | 0 | 20.708 | 0 | 1 | 0 | 52.228 | 48.926 | 29.695 | 30.467 | 21.696 | 24.707 | 17.067 | 0 | 0 | 59.109 | 56.15 | 46.519 | 21.841 | 0 | 0 | 57.249 | 33.948 | [5 empty] | 0 | 21.761 | 37 | 1.6265 | 1.4709 | 0.81656 | 0.68966 | 0.7812 | 48.0298
09/22/08 | 13:56 | 0 | 20.708 | 0 | 0 | 0 | 53.468 | 50.188 | 29.624 | 30.033 | 19.339 | 24.707 | 17.092 | 1 | 0 | 59.132 | 56.15 | 46.54 | 21.794 | 0 | 0 | 57.249 | 33.948 | [5 empty] | 0 | 23.435 | 38 | 1.6192 | 1.4639 | 0.81627 | 0.68966 | 0.77428 | 47.8183
09/22/08 | 13:57 | 0 | 20.708 | 0 | 1 | 0 | 52.161 | 50.877 | 29.528 | 29.938 | 27.696 | 24.707 | 16.969 | 0 | 0 | 59.109 | 56.128 | 46.519 | 21.794 | 0 | 0 | 57.227 | 33.924 | [5 empty] | 0 | 22.223 | 39 | 1.655 | 1.498 | 0.81772 | 0.68966 | 0.80833 | 48.8406
09/22/08 | 13:58 | 0 | 20.733 | 0 | 1 | 0 | 50.004 | 49.981 | 29.719 | 29.719 | 23.842 | 24.707 | 17.092 | 0 | 0 | 59.109 | 56.15 | 46.54 | 21.794 | 0 | 0 | 57.204 | 33.924 | [5 empty] | 0 | 20.285 | 40 | 1.6192 | 1.4639 | 0.81627 | 0.68966 | 0.77428 | 47.8183
09/22/08 | 13:59 | 0 | 20.708 | 0 | 0 | 0 | 53.696 | 50.371 | 29.768 | 29.599 | 18.449 | 24.661 | 17.042 | 1 | 0 | 59.089 | 56.128 | 46.449 | 21.696 | 0 | 0 | 57.249 | 33.924 | [5 empty] | 0 | 24.097 | 41 | 1.6338 | 1.4778 | 0.81686 | 0.68966 | 0.78812 | 48.2393
09/22/08 | 14:00 | 0 | 20.654 | 0 | 1 | 0 | 52.541 | 51.05 | 29.494 | 29.54 | 26.336 | 24.673 | 17.032 | 0 | 0 | 59.123 | 56.117 | 46.487 | 21.736 | 0 | 0 | 57.149 | 33.869 | [5 empty] | 0 | 23.001 | 42 | 1.6367 | 1.4805 | 0.81698 | 0.68966 | 0.79089 | 48.3226
09/22/08 | 14:01 | 0 | 20.708 | 0 | 1 | 0 | 49.225 | 50.669 | 29.719 | 29.55 | 23.553 | 24.707 | 17.215 | 1 | 0 | 59.132 | 56.128 | 46.519 | 21.794 | 0 | 0 | 57.227 | 33.854 | [5 empty] | 0 | 19.675 | 43 | 1.5834 | 1.4299 | 0.81482 | 0.68966 | 0.74023 | 46.7498
09/22/08 | 14:02 | 0 | 20.698 | 1 | 0 | 0 | 52.931 | 50.452 | 29.805 | 29.494 | 18.736 | 24.651 | 17.303 | 0 | 0 | 59.077 | 56.096 | 46.487 | 21.736 | 0 | 0 | 57.149 | 33.797 | [5 empty] | 0 | 23.437 | 44 | 1.5578 | 1.4055 | 0.81378 | 0.68966 | 0.71587 | 45.9552
09/22/08 | 14:03 | 0 | 20.708 | 0 | 1 | 0 | 49.5 | 51.358 | 29.624 | 29.55 | 29.334 | 24.707 | 17.363 | 0 | 0 | 59.109 | 56.105 | 46.54 | 21.794 | 0 | 0 | 57.149 | 33.845 | [5 empty] | 0 | 19.95 | 45 | 1.5403 | 1.3889 | 0.81307 | 0.68966 | 0.69927 | 45.3982
09/22/08 | 14:04 | 0 | 20.674 | 0 | 1 | 0 | 51.624 | 49.789 | 29.805 | 29.469 | 22.626 | 24.627 | 17.451 | 1 | 0 | 59.1 | 56.072 | 46.531 | 21.736 | 0 | 0 | 57.128 | 33.821 | [5 empty] | 0 | 22.155 | 46 | 1.5147 | 1.3646 | 0.81203 | 0.68966 | 0.67491 | 44.5581
09/22/08 | 14:05 | 0 | 20.708 | 0 | 1 | 0 | 52.824 | 51.012 | 29.815 | 29.575 | 18.475 | 24.707 | 17.512 | 0 | 0 | 59.109 | 56.103 | 46.517 | 21.817 | 0 | 0 | 57.158 | 33.854 | [5 empty] | 0 | 23.249 | 47 | 1.4969 | 1.3477 | 0.81131 | 0.68966 | 0.65802 | 43.9589
09/22/08 | 14:06 | 1 | 20.733 | 0 | 0 | 0 | 49.087 | 51.678 | 29.695 | 29.624 | 29.504 | 24.732 | 17.537 | 1 | 0 | 59.109 | 56.079 | 46.54 | 21.817 | 0 | 0 | 57.135 | 33.806 | [5 empty] | 20.733 | 19.463 | 48 | 1.4896 | 1.3408 | 0.81102 | 0.68966 | 0.6511 | 43.7092
09/22/08 | 14:07 | 0 | 20.701 | 0 | 1 | 0 | 52.793 | 49.01 | 29.857 | 29.543 | 23.472 | 24.653 | 17.851 | 0 | 0 | 59.08 | 56.072 | 46.533 | 21.785 | 0 | 0 | 57.128 | 33.799 | [5 empty] | 0 | 23.25 | 49 | 1.3982 | 1.2538 | 0.80731 | 0.68966 | 0.56419 | 40.3513
09/22/08 | 14:08 | 0 | 20.689 | 0 | 1 | 0 | 53.146 | 51.036 | 29.815 | 29.624 | 19.958 | 24.707 | 17.758 | 1 | 0 | 59.109 | 56.103 | 46.608 | 21.817 | 0 | 0 | 57.135 | 33.83 | [5 empty] | 0 | 23.522 | 50 | 1.4253 | 1.2796 | 0.80841 | 0.68966 | 0.58993 | 41.3908
09/22/08 | 14:09 | 0 | 20.708 | 0 | 0 | 0 | 49.75 | 51.792 | 29.719 | 29.599 | 29.889 | 24.707 | 17.833 | 0 | 0 | 59.109 | 56.103 | 46.564 | 21.794 | 0 | 0 | 57.09 | 33.83 | [5 empty] | 0 | 20.151 | 51 | 1.4034 | 1.2588 | 0.80753 | 0.68966 | 0.56917 | 40.5557
09/22/08 | 14:10 | 0 | 20.708 | 0 | 1 | 0 | 52.595 | 49.292 | 29.889 | 29.648 | 24.082 | 24.707 | 17.758 | 1 | 0 | 59.109 | 56.079 | 46.564 | 21.794 | 0 | 0 | 57.113 | 33.83 | [5 empty] | 0 | 22.947 | 52 | 1.4253 | 1.2796 | 0.80841 | 0.68966 | 0.58993 | 41.3908
09/22/08 | 14:11 | 0 | 20.701 | 0 | 1 | 0 | 53.412 | 51.281 | 29.832 | 29.638 | 20.821 | 24.725 | 17.652 | 0 | 0 | 59.08 | 56.049 | 46.533 | 21.763 | 0 | 0 | 57.128 | 33.775 | [5 empty] | 0 | 23.774 | 53 | 1.4561 | 1.3089 | 0.80966 | 0.68966 | 0.61927 | 42.5283
09/22/08 | 14:12 | 0 | 20.725 | 0 | 0 | 0 | 50.431 | 52.081 | 29.663 | 29.638 | 29.808 | 24.725 | 17.725 | 0 | 0 | 59.057 | 56.026 | 46.557 | 21.809 | 0 | 0 | 57.151 | 33.775 | [5 empty] | 0 | 20.793 | 54 | 1.4349 | 1.2887 | 0.8088 | 0.68966 | 0.59906 | 41.7502
09/22/08 | 14:13 | 0 | 20.725 | 0 | 1 | 0 | 52.471 | 49.675 | 29.759 | 29.663 | 23.977 | 24.676 | 17.678 | 1 | 0 | 59.08 | 56.026 | 46.557 | 21.809 | 0 | 0 | 57.083 | 33.775 | [5 empty] | 0 | 22.808 | 55 | 1.4486 | 1.3017 | 0.80935 | 0.68966 | 0.61207 | 42.2538
09/22/08 | 14:14 | 0 | 20.701 | 0 | 1 | 0 | 52.978 | 51.554 | 29.616 | 29.687 | 20.023 | 24.749 | 17.801 | 0 | 0 | 59.08 | 56.005 | 46.533 | 21.809 | 0 | 0 | 57.083 | 33.775 | [5 empty] | 0 | 23.291 | 56 | 1.4127 | 1.2677 | 0.8079 | 0.68966 | 0.57803 | 40.9151
09/22/08 | 14:15 | 0 | 20.733 | 0 | 0 | 0 | 49.108 | 52.434 | 29.479 | 29.67 | 30.104 | 24.756 | 17.932 | 1 | 0 | 59.064 | 55.965 | 46.564 | 21.817 | 0 | 0 | 57.09 | 33.83 | [5 empty] | 0 | 19.438 | 57 | 1.3746 | 1.2314 | 0.80636 | 0.68966 | 0.54177 | 39.4127
09/22/08 | 14:16 | 0 | 20.701 | 0 | 2 | 0 | 52.863 | 49.88 | 29.447 | 29.543 | 22.628 | 24.676 | 17.602 | 0 | 0 | 59.034 | 56.005 | 46.557 | 21.785 | 0 | 0 | 57.106 | 33.799 | [5 empty] | 0 | 23.32 | 58 | 1.4707 | 1.3228 | 0.81025 | 0.68966 | 0.63311 | 43.0484
09/22/08 | 14:17 | 0 | 20.733 | 0 | 0 | 0 | 53.237 | 51.883 | 29.31 | 29.504 | 19.636 | 24.756 | 17.735 | 1 | 0 | 59.064 | 56.012 | 46.564 | 21.794 | 0 | 0 | 57.158 | 33.806 | [5 empty] | 0 | 23.733 | 59 | 1.432 | 1.286 | 0.80868 | 0.68966 | 0.5963 | 41.6418
09/22/08 | 14:18 | 0 | 20.701 | 0 | 0 | 0 | 49.857 | 52.609 | 29.158 | 29.398 | 29.592 | 24.7 | 17.851 | 0 | 0 | 59.034 | 55.981 | 46.557 | 21.785 | 0 | 0 | 57.195 | 33.727 | [5 empty] | 0 | 20.459 | 60 | 1.3982 | 1.2538 | 0.80731 | 0.68966 | 0.56419 | 40.3513
09/22/08 | 14:19 | 1 | 20.733 | 1 | 2 | 0 | 52.457 | 49.705 | 29.19 | 29.359 | 24.131 | 24.756 | 17.906 | 1 | 0 | 59.109 | 56.012 | 46.608 | 21.817 | 0 | 0 | 57.202 | 33.737 | [5 empty] | 20.733 | 23.098 | 61 | 1.3822 | 1.2386 | 0.80666 | 0.68966 | 0.54896 | 39.7175
09/22/08 | 14:20 | 0 | 20.733 | 0 | 0 | 0 | 51.379 | 51.563 | 29.094 | 29.285 | 21.625 | 24.781 | 18.228 | 0 | 0 | 59.064 | 56.012 | 46.608 | 21.841 | 0 | 0 | 57.181 | 33.782 | [5 empty] | 0 | 22.094 | 62 | 1.2884 | 1.1495 | 0.80286 | 0.68966 | 0.45983 | 35.6902
09/22/08 | 14:21 | 0 | 20.733 | 0 | 1 | 0 | 45.257 | 52.249 | 29.02 | 29.141 | 31.622 | 24.781 | 18.351 | 0 | 0 | 59.041 | 56.012 | 46.608 | 21.817 | 0 | 0 | 57.135 | 33.782 | [5 empty] | 0 | 16.116 | 63 | 1.2526 | 1.1154 | 0.80141 | 0.68966 | 0.42579 | 33.9926
09/22/08 | 14:22 | 0 | 20.757 | 0 | 1 | 0 | 55.025 | 49.635 | 29.02 | 29.045 | 24.418 | 24.781 | 18.723 | 1 | 0 | 59.041 | 55.988 | 46.587 | 21.817 | 0 | 0 | 57.113 | 33.782 | [5 empty] | 0 | 25.98 | 64 | 1.1443 | 1.0125 | 0.79702 | 0.68966 | 0.32282 | 28.2119
09/22/08 | 14:23 | 0 | 20.733 | 0 | 0 | 0 | 55.918 | 51.631 | 28.9 | 28.949 | 21.432 | 24.806 | 18.55 | 1 | 0 | 59.064 | 55.965 | 46.608 | 21.841 | 0 | 0 | 57.113 | 33.806 | [5 empty] | 0 | 26.969 | 65 | 1.1946 | 1.0604 | 0.79907 | 0.68966 | 0.3707 | 31.0307
09/22/08 | 14:24 | 0 | 20.676 | 0 | 0 | 0 | 55.477 | 51.967 | 28.699 | 28.918 | 20.392 | 24.82 | 18.862 | 0 | 0 | 59.011 | 55.935 | 46.557 | 21.834 | 0 | 0 | 57.083 | 33.727 | [5 empty] | 0 | 26.559 | 66 | 1.1038 | 0.974 | 0.79538 | 0.68966 | 0.28434 | 25.7607
09/22/08 | 14:25 | 0 | 20.698 | 0 | 1 | 0 | 51.39 | 52.009 | 28.743 | 28.888 | 31.154 | 24.769 | 18.663 | 0 | 0 | 59.007 | 55.977 | 46.529 | 21.807 | 0 | 0 | 57.012 | 33.701 | [5 empty] | 0 | 22.502 | 67 | 1.1617 | 1.0291 | 0.79773 | 0.68966 | 0.33943 | 29.2172
09/22/08 | 14:26 | 0 | 20.706 | 0 | 1 | 0 | 53.944 | 49.516 | 28.994 | 28.849 | 23.427 | 24.801 | 18.522 | 1 | 0 | 59.013 | 55.937 | 46.559 | 21.839 | 0 | 0 | 57.019 | 33.756 | [5 empty] | 0 | 25.095 | 68 | 1.2028 | 1.0681 | 0.7994 | 0.68966 | 0.37846 | 31.4647
09/22/08 | 14:27 | 0 | 20.706 | 0 | 0 | 0 | 57.804 | 47.637 | 29.018 | 28.729 | 20.397 | 24.779 | 18.299 | 0 | 0 | 58.97 | 55.916 | 46.582 | 21.814 | 0 | 0 | 57.042 | 33.78 | [5 empty] | 0 | 29.075 | 69 | 1.2677 | 1.1298 | 0.80203 | 0.68966 | 0.44018 | 34.722
09/22/08 | 14:28 | 0 | 20.73 | 0 | 0 | 0 | 57.512 | 47.292 | 28.92 | 28.729 | 19.264 | 24.825 | 17.904 | 0 | 0 | 58.993 | 55.916 | 46.582 | 21.839 | 0 | 0 | 57.019 | 33.78 | [5 empty] | 0 | 28.783 | 70 | 1.3828 | 1.2392 | 0.80669 | 0.68966 | 0.54952 | 39.7408
09/22/08 | 14:29 | 0 | 20.723 | 0 | 0 | 0 | 56.832 | 47.033 | 28.792 | 28.697 | 19.033 | 24.722 | 17.823 | 0 | 0 | 58.963 | 55.886 | 46.552 | 21.782 | 0 | 0 | 56.966 | 33.725 | [5 empty] | 0 | 28.135 | 71 | 1.4063 | 1.2616 | 0.80764 | 0.68966 | 0.57194 | 40.6685
09/22/08 | 14:30 | 0 | 20.706 | 0 | 0 | 0 | 56.234 | 46.902 | 28.775 | 28.633 | 18.769 | 24.801 | 17.683 | 0 | 0 | 58.97 | 55.893 | 46.559 | 21.839 | 0 | 0 | 56.973 | 33.732 | [5 empty] | 0 | 27.601 | 72 | 1.4471 | 1.3003 | 0.8093 | 0.68966 | 0.61069 | 42.2007
09/22/08 | 14:31 | 0 | 20.73 | 0 | 0 | 0 | 55.571 | 46.72 | 28.729 | 28.609 | 18.744 | 24.729 | 17.632 | 0 | 0 | 58.97 | 55.916 | 46.629 | 21.814 | 0 | 0 | 57.019 | 33.663 | [5 empty] | 0 | 26.962 | 73 | 1.462 | 1.3145 | 0.8099 | 0.68966 | 0.62481 | 42.7376
09/22/08 | 14:32 | 0 | 20.698 | 0 | 0 | 0 | 54.968 | 46.529 | 28.721 | 28.577 | 18.563 | 24.673 | 17.006 | 0 | 0 | 58.963 | 55.862 | 46.529 | 21.807 | 0 | 0 | 56.966 | 33.701 | [5 empty] | 0 | 26.391 | 74 | 1.6443 | 1.4877 | 0.81728 | 0.68966 | 0.79808 | 48.5378
09/22/08 | 14:33 | 0 | 20.73 | 0 | 0 | 0 | 54.425 | 46.398 | 28.775 | 28.535 | 18.522 | 24.656 | 16.546 | 0 | 0 | 58.97 | 55.893 | 46.606 | 21.79 | 0 | 0 | 56.973 | 33.708 | [5 empty] | 0 | 25.89 | 75 | 1.7782 | 1.6151 | 0.82271 | 0.68966 | 0.92541 | 52.0419
09/22/08 | 14:34 | 0 | 20.73 | 0 | 0 | 0 | 53.827 | 46.26 | 28.775 | 28.56 | 18.276 | 24.68 | 16.471 | 0 | 0 | 58.924 | 55.869 | 46.629 | 21.767 | 0 | 0 | 57.019 | 33.732 | [5 empty] | 0 | 25.267 | 76 | 1.8 | 1.6358 | 0.8236 | 0.68966 | 0.94617 | 52.5638
09/22/08 | 14:35 | 0 | 20.755 | 0 | 0 | 0 | 53.323 | 46.055 | 28.775 | 28.488 | 18.992 | 24.634 | 16.521 | 0 | 0 | 58.902 | 55.823 | 46.606 | 21.767 | 0 | 0 | 56.95 | 33.756 | [5 empty] | 0 | 24.835 | 77 | 1.7855 | 1.622 | 0.82301 | 0.68966 | 0.93233 | 52.2173
09/22/08 | 14:36 | 0 | 20.73 | 0 | 0 | 0 | 52.775 | 45.917 | 28.8 | 28.51 | 18.077 | 24.634 | 16.597 | 0 | 0 | 58.924 | 55.846 | 46.65 | 21.814 | 0 | 0 | 56.907 | 33.804 | [5 empty] | 0 | 24.265 | 78 | 1.7634 | 1.601 | 0.82211 | 0.68966 | 0.9113 | 51.6797
09/22/08 | 14:37 | 0 | 20.674 | 0 | 0 | 0 | 52.193 | 45.682 | 28.842 | 28.407 | 17.896 | 24.577 | 16.612 | 1 | 0 | 58.849 | 55.816 | 46.599 | 21.782 | 0 | 0 | 56.832 | 33.749 | [5 empty] | 0 | 23.786 | 79 | 1.759 | 1.5968 | 0.82193 | 0.68966 | 0.90714 | 51.572
09/22/08 | 14:38 | 0 | 20.73 | 0 | 0 | 0 | 51.673 | 45.595 | 28.824 | 28.439 | 18.276 | 24.68 | 16.695 | 0 | 0 | 58.902 | 55.823 | 46.673 | 21.814 | 0 | 0 | 56.93 | 33.756 | [5 empty] | 0 | 23.234 | 80 | 1.7348 | 1.5738 | 0.82095 | 0.68966 | 0.88417 | 50.9661
09/22/08 | 14:39 | 0 | 20.706 | 0 | 0 | 0 | 51.213 | 45.413 | 28.898 | 28.39 | 17.904 | 24.68 | 16.742 | 0 | 0 | 58.902 | 55.823 | 46.606 | 21.814 | 0 | 0 | 56.95 | 33.663 | [5 empty] | 0 | 22.823 | 81 | 1.7211 | 1.5608 | 0.8204 | 0.68966 | 0.87116 | 50.6156
09/22/08 | 14:40 | 0 | 20.706 | 0 | 0 | 0 | 50.732 | 45.229 | 28.944 | 28.344 | 18.497 | 24.634 | 16.793 | 0 | 0 | 58.858 | 55.799 | 46.673 | 21.767 | 0 | 0 | 56.95 | 33.732 | [5 empty] | 0 | 22.388 | 82 | 1.7063 | 1.5467 | 0.8198 | 0.68966 | 0.85704 | 50.2288
09/22/08 | 14:41 | 0 | 20.681 | 0 | 0 | 0 | 50.228 | 45.091 | 28.944 | 28.319 | 18.892 | 24.634 | 16.868 | 0 | 0 | 58.835 | 55.799 | 46.582 | 21.814 | 0 | 0 | 56.884 | 33.732 | [5 empty] | 0 | 21.909 | 83 | 1.6844 | 1.5259 | 0.81891 | 0.68966 | 0.83628 | 49.6476
09/22/08 | 14:42 | 0 | 20.73 | 0 | 0 | 0 | 44.678 | 45.618 | 28.824 | 28.39 | 17.856 | 24.634 | 16.916 | 0 | 0 | 58.858 | 55.799 | 46.606 | 21.839 | 0 | 0 | 56.861 | 33.756 | [5 empty] | 0 | 16.288 | 84 | 1.6705 | 1.5127 | 0.81835 | 0.68966 | 0.823 | 49.2676
09/22/08 | 14:43 | 0 | 20.706 | 0 | 1 | 0 | 40.526 | 47.133 | 29.329 | 28.415 | 29.572 | 24.68 | 16.991 | 0 | 0 | 58.835 | 55.755 | 46.629 | 21.814 | 0 | 0 | 56.884 | 33.756 | [5 empty] | 0 | 12.111 | 85 | 1.6486 | 1.4919 | 0.81746 | 0.68966 | 0.80224 | 48.661
09/22/08 | 14:44 | 0 | 20.706 | 0 | 1 | 1 | 53.507 | 46.629 | 30.293 | 28.344 | 20.323 | 24.705 | 17.114 | 0 | 0 | 58.813 | 55.755 | 46.629 | 21.79 | 0 | 0 | 56.861 | 33.708 | [5 empty] | 0 | 25.163 | 86 | 1.6128 | 1.4578 | 0.81601 | 0.68966 | 0.76819 | 47.6307
09/22/08 | 14:45 | 0 | 20.718 | 0 | 0 | 0 | 59.319 | 47.374 | 30.354 | 28.381 | 18.361 | 24.717 | 17.2 | 0 | 0 | 58.849 | 55.746 | 46.594 | 21.802 | 0 | 0 | 56.807 | 33.744 | [5 empty] | 0 | 30.938 | 0 | 1.5878 | 1.434 | 0.815 | 0.68966 | 0.74438 | 46.8827
09/22/08 | 14:46 | 0 | 20.743 | 0 | 0 | 0 | 58.87 | 47.329 | 30.259 | 28.403 | 18.09 | 24.671 | 17.572 | 1 | 0 | 58.803 | 55.746 | 46.617 | 21.802 | 0 | 0 | 56.807 | 33.744 | [5 empty] | 0 | 30.467 | 1 | 1.4794 | 1.3311 | 0.92095 | 0.8 | 0.53107 | 35.8969
09/22/08 | 14:47 | 0 | 20.743 | 0 | 0 | 0 | 58.107 | 47.192 | 30.163 | 28.356 | 17.695 | 24.766 | 17.547 | 0 | 0 | 58.826 | 55.722 | 46.664 | 21.802 | 0 | 0 | 56.83 | 33.744 | [5 empty] | 0 | 29.751 | 2 | 1.4867 | 1.338 | 0.92125 | 0.8 | 0.53799 | 36.1866
09/22/08 | 14:48 | 0 | 20.718 | 0 | 0 | 0 | 57.391 | 47.007 | 30.114 | 28.331 | 17.595 | 24.717 | 17.768 | 0 | 0 | 58.781 | 55.746 | 46.641 | 21.802 | 0 | 0 | 56.83 | 33.768 | [5 empty] | 0 | 29.06 | 3 | 1.4224 | 1.2768 | 0.91864 | 0.8 | 0.47682 | 33.523
09/22/08 | 14:49 | 0 | 20.743 | 0 | 0 | 0 | 56.672 | 46.802 | 30.018 | 28.307 | 17.62 | 24.791 | 17.942 | 0 | 0 | 58.781 | 55.746 | 46.641 | 21.802 | 0 | 0 | 56.852 | 33.792 | [5 empty] | 0 | 28.365 | 4 | 1.3717 | 1.2287 | 0.91658 | 0.8 | 0.42865 | 31.2501
09/22/08 | 14:50 | 0 | 20.718 | 0 | 0 | 0 | 56.042 | 46.617 | 29.994 | 28.258 | 17.522 | 24.791 | 18.09 | 0 | 0 | 58.781 | 55.699 | 46.641 | 21.802 | 0 | 0 | 56.852 | 33.744 | [5 empty] | 0 | 27.784 | 5 | 1.3286 | 1.1877 | 0.91484 | 0.8 | 0.38769 | 29.1804
09/22/08 | 14:51 | 0 | 20.743 | 0 | 0 | 0 | 55.356 | 46.435 | 29.969 | 28.307 | 19.176 | 24.742 | 18.09 | 0 | 0 | 58.781 | 55.722 | 46.687 | 21.826 | 0 | 0 | 56.875 | 33.768 | [5 empty] | 0 | 27.049 | 6 | 1.3286 | 1.1877 | 0.91484 | 0.8 | 0.38769 | 29.1804
09/22/08 | 14:52 | 0 | 20.743 | 0 | 0 | 0 | 54.735 | 46.228 | 29.945 | 28.236 | 17.942 | 24.791 | 18.289 | 0 | 0 | 58.758 | 55.699 | 46.664 | 21.826 | 0 | 0 | 56.921 | 33.744 | [5 empty] | 0 | 26.499 | 7 | 1.2706 | 1.1326 | 0.91249 | 0.8 | 0.3326 | 26.1761
09/22/08 | 14:53 | 0 | 20.718 | 0 | 1 | 0 | 49.829 | 45.747 | 30.043 | 28.331 | 28.621 | 24.717 | 18.263 | 0 | 0 | 58.714 | 55.676 | 46.641 | 21.851 | 0 | 0 | 56.921 | 33.768 | [5 empty] | 0 | 21.498 | 8 | 1.2782 | 1.1398 | 0.9128 | 0.8 | 0.3398 | 26.5841
09/22/08 | 14:54 | 0 | 20.743 | 0 | 1 | 0 | 54.002 | 42.487 | 30.308 | 28.765 | 19.671 | 24.717 | 18.238 | 0 | 0 | 58.758 | 55.652 | 46.641 | 21.826 | 0 | 0 | 56.898 | 33.768 | [5 empty] | 0 | 25.237 | 9 | 1.2855 | 1.1467 | 0.91309 | 0.8 | 0.34672 | 26.9718
09/22/08 | 14:55 | 0 | 20.718 | 0 | 0 | 0 | 53.451 | 43.169 | 30.163 | 29.224 | 18.065 | 24.717 | 18.04 | 1 | 0 | 58.714 | 55.676 | 46.641 | 21.826 | 0 | 0 | 56.852 | 33.723 | [5 empty] | 0 | 24.227 | 10 | 1.3432 | 1.2015 | 0.91543 | 0.8 | 0.40153 | 29.8945
09/22/08 | 14:56 | 1 | 20.75 | 0 | 1 | 0 | 48.438 | 44.722 | 29.93 | 29.423 | 28.822 | 24.725 | 17.949 | 0 | 0 | 58.744 | 55.706 | 46.671 | 21.883 | 0 | 0 | 56.928 | 33.682 | [5 empty] | 20.75 | 19.015 | 11 | 1.3697 | 1.2267 | 0.9165 | 0.8 | 0.42672 | 31.1551
09/22/08 | 14:57 | 0 | 20.792 | 0 | 1 | 0 | 54.46 | 47.259 | 29.366 | 29.68 | 22.645 | 24.646 | 17.768 | 0 | 0 | 58.714 | 55.652 | 46.617 | 21.802 | 0 | 0 | 56.898 | 33.675 | [5 empty] | 0 | 24.78 | 12 | 1.4224 | 1.2768 | 0.91864 | 0.8 | 0.47682 | 33.523
09/22/08 | 14:58 | 0 | 20.75 | 0 | 0 | 0 | 53.757 | 49.698 | 28.844 | 29.881 | 18.419 | 24.703 | 17.703 | 1 | 0 | 58.744 | 55.683 | 46.624 | 21.858 | 0 | 0 | 56.928 | 33.682 | [5 empty] | 0 | 23.876 | 13 | 1.4413 | 1.2948 | 0.9194 | 0.8 | 0.49481 | 34.3311
09/22/08 | 14:59 | 0 | 20.743 | 1 | 1 | 0 | 47.81 | 50.7 | 28.572 | 29.849 | 29.56 | 24.671 | 17.572 | 0 | 0 | 58.692 | 55.631 | 46.617 | 21.826 | 0 | 0 | 56.807 | 33.651 | [5 empty] | 0 | 17.961 | 14 | 1.4794 | 1.3311 | 0.92095 | 0.8 | 0.53107 | 35.8969
09/22/08 | 15:00 | 0 | 20.799 | 0 | 1 | 0 | 55.293 | 48.986 | 28.412 | 29.567 | 19.729 | 24.749 | 17.554 | 1 | 0 | 58.744 | 55.662 | 46.624 | 21.858 | 0 | 0 | 56.905 | 33.73 | [5 empty] | 0 | 25.726 | 15 | 1.4847 | 1.3361 | 0.92116 | 0.8 | 0.53605 | 36.1057
09/22/08 | 15:01 | 0 | 20.774 | 0 | 0 | 0 | 52.403 | 51.211 | 28.268 | 29.182 | 18.369 | 24.703 | 17.479 | 0 | 0 | 58.721 | 55.615 | 46.624 | 21.834 | 0 | 0 | 56.905 | 33.706 | [5 empty] | 0 | 23.221 | 16 | 1.5065 | 1.3568 | 0.92205 | 0.8 | 0.55681 | 36.9603
09/22/08 | 15:02 | 0 | 20.718 | 0 | 1 | 0 | 45.7 | 51.664 | 28.211 | 28.957 | 30.548 | 24.693 | 17.275 | 0 | 0 | 58.692 | 55.608 | 46.573 | 21.78 | 0 | 0 | 56.875 | 33.627 | [5 empty] | 0 | 16.743 | 17 | 1.5659 | 1.4133 | 0.92446 | 0.8 | 0.61328 | 39.1642
09/22/08 | 15:03 | 0 | 20.774 | 0 | 1 | 0 | 55.753 | 49.766 | 28.434 | 28.557 | 19.161 | 24.703 | 17.208 | 1 | 0 | 58.698 | 55.638 | 46.603 | 21.812 | 0 | 0 | 56.816 | 33.658 | [5 empty] | 0 | 27.196 | 18 | 1.5854 | 1.4318 | 0.92525 | 0.8 | 0.63183 | 39.852
09/22/08 | 15:04 | 0 | 20.767 | 0 | 0 | 0 | 52.604 | 51.939 | 28.331 | 28.258 | 18.311 | 24.693 | 16.657 | 1 | 0 | 58.669 | 55.585 | 46.573 | 21.78 | 0 | 0 | 56.807 | 33.627 | [5 empty] | 0 | 24.346 | 19 | 1.7459 | 1.5843 | 0.93175 | 0.8 | 0.78434 | 44.9253
09/22/08 | 15:05 | 0 | 20.747 | 0 | 1 | 0 | 45.661 | 51.395 | 28.457 | 28.192 | 30.097 | 24.722 | 16.886 | 0 | 0 | 58.721 | 55.615 | 46.601 | 21.809 | 0 | 0 | 56.814 | 33.658 | [5 empty] | 0 | 17.469 | 20 | 1.6792 | 1.521 | 0.92905 | 0.8 | 0.72096 | 42.9345
09/22/08 | 15:06 | 0 | 20.772 | 0 | 2 | 0 | 54.513 | 50.132 | 28.77 | 28.121 | 19.897 | 24.722 | 16.861 | 1 | 0 | 58.721 | 55.636 | 46.601 | 21.831 | 0 | 0 | 56.725 | 33.634 | [5 empty] | 0 | 26.392 | 21 | 1.6865 | 1.5279 | 0.92934 | 0.8 | 0.72788 | 43.1595
09/22/08 | 15:07 | 0 | 20.796 | 0 | 0 | 0 | 50.616 | 52.289 | 28.724 | 28.145 | 25.808 | 24.7 | 16.908 | 0 | 0 | 58.698 | 55.568 | 46.578 | 21.809 | 0 | 0 | 56.702 | 33.658 | [5 empty] | 0 | 22.471 | 22 | 1.6728 | 1.5149 | 0.92879 | 0.8 | 0.71487 | 42.7349
09/22/08 | 15:08 | 0 | 20.772 | 0 | 1 | 0 | 48.116 | 49.88 | 28.866 | 28.216 | 23.977 | 24.651 | 16.933 | 1 | 0 | 58.721 | 55.592 | 46.533 | 21.809 | 0 | 0 | 56.77 | 33.658 | [5 empty] | 0 | 19.9 | 23 | 1.6655 | 1.5079 | 0.92849 | 0.8 | 0.70795 | 42.5062
09/22/08 | 15:09 | 0 | 20.804 | 0 | 1 | 0 | 52.021 | 51.425 | 29.067 | 28.393 | 17.954 | 24.683 | 16.893 | 0 | 0 | 58.728 | 55.599 | 46.585 | 21.841 | 0 | 0 | 56.823 | 33.665 | [5 empty] | 0 | 23.628 | 24 | 1.6772 | 1.519 | 0.92896 | 0.8 | 0.71902 | 42.8712
09/22/08 | 15:10 | 1 | 20.804 | 0 | 0 | 0 | 45.668 | 51.976 | 29.067 | 28.466 | 29.236 | 24.707 | 16.843 | 1 | 0 | 58.751 | 55.645 | 46.631 | 21.863 | 0 | 0 | 56.935 | 33.665 | [5 empty] | 20.804 | 17.202 | 25 | 1.6917 | 1.5329 | 0.92955 | 0.8 | 0.73286 | 43.3203
09/22/08 | 15:11 | 0 | 20.828 | 0 | 2 | 0 | 53.832 | 48.902 | 29.405 | 28.586 | 20.517 | 24.707 | 16.941 | 0 | 0 | 58.772 | 55.599 | 46.631 | 21.888 | 0 | 0 | 56.866 | 33.617 | [5 empty] | 0 | 25.246 | 26 | 1.6632 | 1.5057 | 0.9284 | 0.8 | 0.70573 | 42.4326
09/22/08 | 15:12 | 0 | 20.779 | 0 | 0 | 0 | 50.462 | 51.792 | 29.332 | 28.707 | 19.659 | 24.683 | 16.918 | 1 | 0 | 58.772 | 55.645 | 46.631 | 21.817 | 0 | 0 | 56.777 | 33.617 | [5 empty] | 0 | 21.755 | 27 | 1.6699 | 1.5121 | 0.92867 | 0.8 | 0.7121 | 42.6437
09/22/08 | 15:13 | 0 | 20.772 | 0 | 1 | 0 | 45.616 | 49.561 | 29.494 | 28.819 | 29.42 | 24.627 | 17.082 | 0 | 0 | 58.742 | 55.568 | 46.624 | 21.831 | 0 | 0 | 56.725 | 33.586 | [5 empty] | 0 | 16.797 | 28 | 1.6221 | 1.4667 | 0.92673 | 0.8 | 0.6667 | 41.1006
09/22/08 | 15:14 | 0 | 20.772 | 0 | 1 | 0 | 53.183 | 50.179 | 29.759 | 28.989 | 19.256 | 24.651 | 17.132 | 1 | 0 | 58.721 | 55.568 | 46.601 | 21.809 | 0 | 0 | 56.702 | 33.61 | [5 empty] | 0 | 24.194 | 29 | 1.6076 | 1.4529 | 0.92614 | 0.8 | 0.65286 | 40.612
09/22/08 | 15:15 | 0 | 20.796 | 1 | 1 | 0 | 48.23 | 51.601 | 29.663 | 29.06 | 28.819 | 24.651 | 17.306 | 0 | 0 | 58.721 | 55.545 | 46.624 | 21.831 | 0 | 0 | 56.636 | 33.61 | [5 empty] | 0 | 19.17 | 30 | 1.5569 | 1.4047 | 0.92409 | 0.8 | 0.6047 | 38.8401
09/22/08 | 15:16 | 0 | 20.804 | 0 | 1 | 0 | 51.93 | 48.284 | 30.055 | 29.261 | 20.828 | 24.683 | 16.991 | 1 | 0 | 58.772 | 55.575 | 46.678 | 21.888 | 0 | 0 | 56.688 | 33.665 | [5 empty] | 0 | 22.669 | 31 | 1.6486 | 1.4919 | 0.92781 | 0.8 | 0.69189 | 41.9679
09/22/08 | 15:17 | 0 | 20.796 | 0 | 0 | 0 | 51.853 | 51.164 | 30.097 | 29.374 | 17.823 | 24.627 | 16.959 | 1 | 0 | 58.721 | 55.545 | 46.648 | 21.809 | 0 | 0 | 56.636 | 33.61 | [5 empty] | 0 | 22.479 | 32 | 1.6579 | 1.5007 | 0.92818 | 0.8 | 0.70075 | 42.2663
09/22/08 | 15:18 | 0 | 20.747 | 0 | 1 | 0 | 45.868 | 51.647 | 30.097 | 29.42 | 29.325 | 24.747 | 16.959 | 0 | 0 | 58.698 | 55.522 | 46.624 | 21.785 | 0 | 0 | 56.702 | 33.61 | [5 empty] | 0 | 16.448 | 33 | 1.6579 | 1.5007 | 0.92818 | 0.8 | 0.70075 | 42.2663
09/22/08 | 15:19 | 0 | 20.804 | 0 | 1 | 0 | 54.866 | 48.718 | 30.489 | 29.621 | 20.179 | 24.683 | 17.042 | 1 | 0 | 58.705 | 55.508 | 46.631 | 21.817 | 0 | 0 | 56.709 | 33.641 | [5 empty] | 0 | 25.245 | 34 | 1.6338 | 1.4778 | 0.9272 | 0.8 | 0.67777 | 41.4853
09/22/08 | 15:20 | 0 | 20.723 | 0 | 0 | 0 | 52.45 | 51.234 | 30.482 | 29.71 | 17.454 | 24.676 | 16.908 | 0 | 0 | 58.676 | 55.522 | 46.554 | 21.809 | 0 | 0 | 56.658 | 33.586 | [5 empty] | 0 | 22.74 | 35 | 1.6728 | 1.5149 | 0.92879 | 0.8 | 0.71487 | 42.7349
09/22/08 | 15:21 | 1 | 20.772 | 0 | 1 | 0 | 46.487 | 51.439 | 30.528 | 29.759 | 30.072 | 24.7 | 16.959 | 0 | 0 | 58.676 | 55.477 | 46.601 | 21.785 | 0 | 0 | 56.613 | 33.658 | [5 empty] | 20.772 | 16.728 | 36 | 1.6579 | 1.5007 | 0.92818 | 0.8 | 0.70075 | 42.2663
09/22/08 | 15:22 | 0 | 20.755 | 0 | 1 | 0 | 55.666 | 48.718 | 30.85 | 30.006 | 20.541 | 24.732 | 17.016 | 1 | 0 | 58.683 | 55.508 | 46.631 | 21.863 | 0 | 0 | 56.62 | 33.617 | [5 empty] | 0 | 25.66 | 37 | 1.6413 | 1.485 | 0.92751 | 0.8 | 0.68497 | 41.7324
09/22/08 | 15:23 | 0 | 20.779 | 0 | 1 | 0 | 53.489 | 51.036 | 30.705 | 30.104 | 18.623 | 24.707 | 16.991 | 0 | 0 | 58.705 | 55.529 | 46.655 | 21.863 | 0 | 0 | 56.642 | 33.641 | [5 empty] | 0 | 23.385 | 38 | 1.6486 | 1.4919 | 0.92781 | 0.8 | 0.69189 | 41.9679
09/22/08 | 15:24 | 0 | 20.804 | 0 | 0 | 0 | 46.998 | 51.678 | 30.73 | 30.2 | 31.188 | 24.754 | 16.67 | 0 | 0 | 58.683 | 55.484 | 46.701 | 21.841 | 0 | 0 | 56.642 | 33.617 | [5 empty] | 0 | 16.798 | 39 | 1.7421 | 1.5807 | 0.93159 | 0.8 | 0.78074 | 44.8164
09/22/08 | 15:25 | 0 | 20.735 | 0 | 1 | 0 | 56.238 | 49.339 | 30.757 | 30.347 | 21.194 | 24.639 | 16.675 | 1 | 0 | 58.637 | 55.461 | 46.61 | 21.843 | 0 | 0 | 56.576 | 33.574 | [5 empty] | 0 | 25.891 | 40 | 1.7406 | 1.5794 | 0.93154 | 0.8 | 0.77936 | 44.7743
09/22/08 | 15:26 | 0 | 20.76 | 0 | 1 | 0 | 54.453 | 51.197 | 30.541 | 30.372 | 18.799 | 24.663 | 16.725 | 1 | 0 | 58.616 | 55.438 | 46.587 | 21.797 | 0 | 0 | 56.508 | 33.574 | [5 empty] | 0 | 24.081 | 41 | 1.7261 | 1.5655 | 0.93095 | 0.8 | 0.76552 | 44.3502
09/22/08 | 15:27 | 0 | 20.784 | 0 | 0 | 0 | 48.926 | 51.976 | 30.492 | 30.396 | 31.745 | 24.685 | 16.478 | 0 | 0 | 58.616 | 55.417 | 46.634 | 21.797 | 0 | 0 | 56.576 | 33.574 | [5 empty] | 0 | 18.53 | 42 | 1.798 | 1.6339 | 0.93386 | 0.8 | 0.83389 | 46.3786
09/22/08 | 15:28 | 0 | 20.76 | 0 | 1 | 0 | 56.665 | 49.82 | 30.516 | 30.467 | 20.328 | 24.71 | 16.526 | 1 | 0 | 58.594 | 55.417 | 46.678 | 21.819 | 0 | 0 | 56.597 | 33.527 | [5 empty] | 0 | 26.198 | 43 | 1.784 | 1.6206 | 0.93329 | 0.8 | 0.8206 | 45.9972
09/22/08 | 15:29 | 0 | 20.735 | 0 | 1 | 0 | 54.567 | 51.402 | 30.276 | 30.396 | 17.564 | 24.71 | 16.526 | 0 | 0 | 58.616 | 55.438 | 46.657 | 21.797 | 0 | 0 | 56.576 | 33.527 | [5 empty] | 0 | 24.171 | 44 | 1.784 | 1.6206 | 0.93329 | 0.8 | 0.8206 | 45.9972
09/22/08 | 15:30 | 0 | 20.73 | 0 | 0 | 0 | 49.929 | 52.109 | 30.148 | 30.342 | 30.293 | 24.68 | 16.373 | 0 | 0 | 58.566 | 55.365 | 46.629 | 21.767 | 0 | 0 | 56.569 | 33.498 | [5 empty] | 0 | 19.587 | 45 | 1.8286 | 1.663 | 0.9351 | 0.8 | 0.86295 | 47.1925
09/22/08 | 15:31 | 0 | 20.76 | 0 | 1 | 0 | 54.889 | 50.532 | 30.3 | 30.347 | 21.843 | 24.639 | 16.403 | 1 | 0 | 58.616 | 55.417 | 46.657 | 21.797 | 0 | 0 | 56.531 | 33.55 | [5 empty] | 0 | 24.542 | 46 | 1.8198 | 1.6546 | 0.93474 | 0.8 | 0.85465 | 46.9627
09/22/08 | 15:32 | 0 | 20.73 | 0 | 1 | 0 | 54.744 | 52.429 | 30.006 | 30.197 | 17.73 | 24.656 | 16.448 | 0 | 0 | 58.589 | 55.365 | 46.606 | 21.79 | 0 | 0 | 56.592 | 33.522 | [5 empty] | 0 | 24.547 | 47 | 1.8067 | 1.6422 | 0.93421 | 0.8 | 0.84219 | 46.6139
09/22/08 | 15:33 | 0 | 20.735 | 1 | 0 | 0 | 51.654 | 53.192 | 29.817 | 30.178 | 29.626 | 24.71 | 16.378 | 0 | 0 | 58.594 | 55.37 | 46.678 | 21.819 | 0 | 0 | 56.576 | 33.574 | [5 empty] | 0 | 21.476 | 48 | 1.8271 | 1.6616 | 0.93504 | 0.8 | 0.86157 | 47.1544
09/22/08 | 15:34 | 0 | 20.735 | 0 | 1 | 0 | 52.847 | 51.012 | 29.722 | 30.058 | 21.868 | 24.663 | 16.428 | 1 | 0 | 58.594 | 55.393 | 46.701 | 21.797 | 0 | 0 | 56.576 | 33.527 | [5 empty] | 0 | 22.789 | 49 | 1.8126 | 1.6477 | 0.93445 | 0.8 | 0.84773 | 46.7696
09/22/08 | 15:35 | 0 | 20.735 | 0 | 1 | 0 | 55.438 | 51.678 | 29.383 | 29.987 | 17.738 | 24.685 | 16.478 | 1 | 0 | 58.571 | 55.347 | 46.634 | 21.772 | 0 | 0 | 56.576 | 33.527 | [5 empty] | 0 | 25.451 | 50 | 1.798 | 1.6339 | 0.93386 | 0.8 | 0.83389 | 46.3786
09/22/08 | 15:36 | 0 | 20.735 | 0 | 0 | 0 | 54.819 | 52.252 | 29.192 | 29.962 | 24.904 | 24.71 | 16.526 | 0 | 0 | 58.571 | 55.347 | 46.61 | 21.819 | 0 | 0 | 56.531 | 33.55 | [5 empty] | 0 | 24.857 | 51 | 1.784 | 1.6206 | 0.93329 | 0.8 | 0.8206 | 45.9972
09/22/08 | 15:37 | 1 | 20.735 | 0 | 1 | 0 | 49.063 | 52.205 | 29.217 | 29.793 | 24.229 | 24.663 | 15.835 | 0 | 0 | 58.594 | 55.347 | 46.701 | 21.772 | 0 | 0 | 56.485 | 33.527 | [5 empty] | 20.735 | 19.27 | 52 | 1.9852 | 1.8119 | 0.94145 | 0.8 | 1.0119 | 50.9696
09/22/08 | 15:38 | 0 | 20.76 | 0 | 0 | 0 | 55.965 | 50.485 | 29.119 | 29.528 | 18.578 | 24.663 | 15.49 | 1 | 0 | 58.571 | 55.347 | 46.657 | 21.797 | 0 | 0 | 56.508 | 33.55 | [5 empty] | 0 | 26.437 | 53 | 2.0857 | 1.9074 | 0.94552 | 0.8 | 1.1074 | 53.093
09/22/08 | 15:39 | 0 | 20.73 | 0 | 0 | 0 | 55.41 | 50.688 | 28.944 | 29.428 | 17.187 | 24.68 | 15.978 | 0 | 0 | 58.566 | 55.342 | 46.629 | 21.79 | 0 | 0 | 56.503 | 33.546 | [5 empty] | 0 | 25.982 | 54 | 1.9436 | 1.7723 | 0.93976 | 0.8 | 0.97229 | 50.025
09/22/08 | 15:40 | 0 | 20.76 | 0 | 1 | 0 | 50.669 | 51.288 | 28.927 | 29.383 | 30.612 | 24.685 | 16.132 | 0 | 0 | 58.594 | 55.347 | 46.678 | 21.819 | 0 | 0 | 56.442 | 33.574 | [5 empty] | 0 | 21.286 | 55 | 1.8988 | 1.7297 | 0.93794 | 0.8 | 0.92966 | 48.9615
09/22/08 | 15:41 | 0 | 20.784 | 0 | 1 | 0 | 55.851 | 51.264 | 28.949 | 29.168 | 21.025 | 24.734 | 16.207 | 1 | 0 | 58.571 | 55.323 | 46.657 | 21.819 | 0 | 0 | 56.508 | 33.574 | [5 empty] | 0 | 26.683 | 56 | 1.8769 | 1.7089 | 0.93706 | 0.8 | 0.9089 | 48.4252
09/22/08 | 15:42 | 0 | 20.784 | 0 | 0 | 0 | 58.594 | 50.256 | 28.927 | 29.047 | 17.811 | 24.71 | 16.305 | 0 | 0 | 58.594 | 55.347 | 46.678 | 21.819 | 0 | 0 | 56.531 | 33.62 | [5 empty] | 0 | 29.547 | 57 | 1.8484 | 1.6818 | 0.9359 | 0.8 | 0.88178 | 47.7052
09/22/08 | 15:43 | 0 | 20.76 | 0 | 0 | 0 | 58.144 | 50.072 | 28.783 | 28.949 | 17.366 | 24.71 | 16.28 | 0 | 0 | 58.525 | 55.3 | 46.657 | 21.797 | 0 | 0 | 56.508 | 33.596 | [5 empty] | 0 | 29.195 | 58 | 1.8557 | 1.6887 | 0.9362 | 0.8 | 0.8887 | 47.891
09/22/08 | 15:44 | 0 | 20.784 | 0 | 0 | 0 | 57.494 | 49.843 | 28.734 | 28.927 | 16.946 | 24.639 | 16.305 | 1 | 0 | 58.525 | 55.3 | 46.657 | 21.797 | 0 | 0 | 56.553 | 33.62 | [5 empty] | 0 | 28.567 | 59 | 1.8484 | 1.6818 | 0.9359 | 0.8 | 0.88178 | 47.7052
09/22/08 | 15:45 | 0 | 20.804 | 0 | 0 | 0 | 56.955 | 49.703 | 28.729 | 28.947 | 17.979 | 24.707 | 16.227 | 0 | 0 | 58.591 | 55.344 | 46.676 | 21.863 | 0 | 0 | 56.574 | 33.641 | [5 empty] | 0 | 28.008 | 60 | 1.8711 | 1.7034 | 0.93682 | 0.8 | 0.90337 | 48.28
09/22/08 | 15:46 | 0 | 20.77 | 0 | 0 | 0 | 56.296 | 49.465 | 28.719 | 28.839 | 17.079 | 24.695 | 16.091 | 0 | 0 | 58.514 | 55.312 | 46.666 | 21.804 | 0 | 0 | 56.474 | 33.608 | [5 empty] | 0 | 27.457 | 61 | 1.9107 | 1.741 | 0.93843 | 0.8 | 0.94101 | 49.2495
09/22/08 | 15:47 | 0 | 20.745 | 0 | 0 | 0 | 55.701 | 49.304 | 28.672 | 28.817 | 16.906 | 24.673 | 16.066 | 0 | 0 | 58.536 | 55.288 | 46.666 | 21.804 | 0 | 0 | 56.496 | 33.629 | [5 empty] | 0 | 26.884 | 62 | 1.918 | 1.7479 | 0.93872 | 0.8 | 0.94793 | 49.4234
09/22/08 | 15:48 | 0 | 20.77 | 0 | 0 | 0 | 55.06 | 49.075 | 28.719 | 28.743 | 16.981 | 24.624 | 16.265 | 0 | 0 | 58.514 | 55.288 | 46.666 | 21.829 | 0 | 0 | 56.496 | 33.629 | [5 empty] | 0 | 26.317 | 63 | 1.86 | 1.6928 | 0.93637 | 0.8 | 0.89285 | 48.0018
09/22/08 | 15:49 | 0 | 20.804 | 0 | 0 | 0 | 54.518 | 48.923 | 28.778 | 28.802 | 16.991 | 24.683 | 16.3 | 0 | 0 | 58.546 | 55.298 | 46.746 | 21.839 | 0 | 0 | 56.551 | 33.641 | [5 empty] | 0 | 25.716 | 64 | 1.8498 | 1.6832 | 0.93596 | 0.8 | 0.88316 | 47.7425
09/22/08 | 15:50 | 0 | 20.77 | 0 | 0 | 0 | 54.005 | 48.685 | 28.768 | 28.743 | 16.587 | 24.6 | 16.363 | 0 | 0 | 58.514 | 55.265 | 46.666 | 21.853 | 0 | 0 | 56.496 | 33.653 | [5 empty] | 0 | 25.262 | 65 | 1.8315 | 1.6657 | 0.93522 | 0.8 | 0.86572 | 47.2686
09/22/08 | 15:51 | 0 | 20.828 | 0 | 0 | 0 | 53.442 | 48.466 | 28.827 | 28.707 | 16.918 | 24.587 | 16.325 | 0 | 0 | 58.523 | 55.277 | 46.676 | 21.863 | 0 | 0 | 56.483 | 33.711 | [5 empty] | 0 | 24.735 | 66 | 1.8426 | 1.6762 | 0.93566 | 0.8 | 0.87624 | 47.5556
09/22/08 | 15:52 | 0 | 20.779 | 0 | 0 | 0 | 52.868 | 48.282 | 28.873 | 28.682 | 16.499 | 24.538 | 16.473 | 0 | 0 | 58.523 | 55.253 | 46.722 | 21.863 | 0 | 0 | 56.483 | 33.687 | [5 empty] | 0 | 24.186 | 67 | 1.7995 | 1.6353 | 0.93392 | 0.8 | 0.83527 | 46.418
09/22/08 | 15:53 | 0 | 20.804 | 0 | 0 | 0 | 52.364 | 48.076 | 28.947 | 28.633 | 16.35 | 24.514 | 16.448 | 0 | 0 | 58.502 | 55.277 | 46.722 | 21.863 | 0 | 0 | 56.505 | 33.687 | [5 empty] | 0 | 23.731 | 68 | 1.8067 | 1.6422 | 0.93421 | 0.8 | 0.84219 | 46.6139
09/22/08 | 15:54 | 0 | 20.779 | 0 | 0 | 0 | 51.86 | 47.822 | 28.947 | 28.609 | 16.571 | 24.538 | 16.521 | 0 | 0 | 58.502 | 55.298 | 46.676 | 21.888 | 0 | 0 | 56.505 | 33.687 | [5 empty] | 0 | 23.251 | 69 | 1.7855 | 1.622 | 0.93335 | 0.8 | 0.82199 | 46.0372
09/22/08 | 15:55 | 0 | 20.804 | 0 | 0 | 0 | 51.332 | 47.663 | 28.971 | 28.584 | 16.72 | 24.538 | 16.521 | 0 | 0 | 58.502 | 55.253 | 46.722 | 21.863 | 0 | 0 | 56.505 | 33.711 | [5 empty] | 0 | 22.748 | 70 | 1.7855 | 1.622 | 0.93335 | 0.8 | 0.82199 | 46.0372
09/22/08 | 15:56 | 0 | 20.804 | 0 | 0 | 0 | 50.849 | 47.432 | 29.043 | 28.584 | 16.77 | 24.489 | 16.67 | 0 | 0 | 58.502 | 55.23 | 46.722 | 21.817 | 0 | 0 | 56.505 | 33.687 | [5 empty] | 0 | 22.265 | 71 | 1.7421 | 1.5807 | 0.93159 | 0.8 | 0.78074 | 44.8164
09/22/08 | 15:57 | 0 | 20.804 | 0 | 1 | 0 | 45.117 | 47.616 | 28.778 | 28.633 | 16.991 | 24.538 | 16.571 | 0 | 0 | 58.457 | 55.207 | 46.699 | 21.839 | 0 | 0 | 56.439 | 33.711 | [5 empty] | 0 | 16.484 | 72 | 1.7709 | 1.6081 | 0.93276 | 0.8 | 0.80815 | 45.6342
09/22/08 | 15:58 | 0 | 20.804 | 0 | 1 | 0 | 40.597 | 47.388 | 29.356 | 28.562 | 28.898 | 24.514 | 16.647 | 0 | 0 | 58.457 | 55.207 | 46.699 | 21.839 | 0 | 0 | 56.394 | 33.735 | [5 empty] | 0 | 12.035 | 73 | 1.7488 | 1.5871 | 0.93187 | 0.8 | 0.78711 | 45.0088
09/22/08 | 15:59 | 0 | 20.828 | 0 | 1 | 1 | 53.9 | 47.525 | 30.102 | 28.464 | 19.51 | 24.443 | 16.647 | 0 | 0 | 58.479 | 55.207 | 46.699 | 21.839 | 0 | 0 | 56.394 | 33.711 | [5 empty] | 0 | 25.436 | 74 | 1.7488 | 1.5871 | 0.93187 | 0.8 | 0.78711 | 45.0088
09/22/08 | 16:00 | 0 | 20.804 | 0 | 0 | 0 | 58.861 | 48.396 | 30.006 | 28.442 | 16.966 | 24.418 | 16.647 | 1 | 0 | 58.434 | 55.207 | 46.631 | 21.839 | 0 | 0 | 56.371 | 33.663 | [5 empty] | 0 | 30.419 | 0 | 1.7488 | 1.5871 | 0.93187 | 0.8 | 0.78711 | 45.0088
09/22/08 | 16:01 | 0 | 20.804 | 0 | 0 | 0 | 58.568 | 48.258 | 29.837 | 28.417 | 16.991 | 24.465 | 16.571 | 0 | 0 | 58.434 | 55.16 | 46.676 | 21.863 | 0 | 0 | 56.371 | 33.711 | [5 empty] | 0 | 30.151 | 1 | 1.7709 | 1.6081 | 1.2042 | 1.0714 | 0.53672 | 30.3073
09/22/08 | 16:02 | 0 | 20.779 | 0 | 0 | 0 | 57.852 | 48.097 | 29.79 | 28.368 | 16.695 | 24.443 | 16.67 | 0 | 0 | 58.434 | 55.183 | 46.676 | 21.839 | 0 | 0 | 56.371 | 33.687 | [5 empty] | 0 | 29.484 | 2 | 1.7421 | 1.5807 | 1.203 | 1.0714 | 0.50932 | 29.2358
09/22/08 | 16:03 | 0 | 20.804 | 0 | 0 | 0 | 57.156 | 47.959 | 29.766 | 28.344 | 16.843 | 24.443 | 16.72 | 0 | 0 | 58.457 | 55.16 | 46.631 | 21.839 | 0 | 0 | 56.348 | 33.687 | [5 empty] | 0 | 28.812 | 3 | 1.7275 | 1.5669 | 1.2024 | 1.0714 | 0.49548 | 28.681
09/22/08 | 16:04 | 0 | 20.779 | 0 | 1 | 0 | 49.084 | 46.309 | 29.837 | 28.464 | 29.692 | 24.443 | 16.77 | 0 | 0 | 58.411 | 55.139 | 46.631 | 21.839 | 0 | 0 | 56.282 | 33.711 | [5 empty] | 0 | 20.62 | 4 | 1.713 | 1.5531 | 1.2018 | 1.0714 | 0.48164 | 28.1169
09/22/08 | 16:05 | 0 | 20.75 | 0 | 1 | 0 | 57.149 | 43.152 | 29.977 | 28.964 | 18.542 | 24.364 | 16.664 | 1 | 0 | 58.361 | 55.085 | 46.601 | 21.812 | 0 | 0 | 56.321 | 33.682 | [5 empty] | 0 | 28.185 | 5 | 1.7438 | 1.5824 | 1.2031 | 1.0714 | 0.51098 | 29.3017
09/22/08 | 16:06 | 0 | 20.774 | 0 | 0 | 0 | 55.589 | 44.629 | 29.687 | 29.231 | 16.715 | 24.364 | 16.642 | 0 | 0 | 58.361 | 55.109 | 46.578 | 21.812 | 0 | 0 | 56.275 | 33.706 | [5 empty] | 0 | 26.358 | 6 | 1.7502 | 1.5885 | 1.2034 | 1.0714 | 0.51707 | 29.5424
09/22/08 | 16:07 | 1 | 20.794 | 0 | 0 | 0 | 48.247 | 47.147 | 29.442 | 29.344 | 29.562 | 24.359 | 16.536 | 0 | 0 | 58.333 | 55.057 | 46.62 | 21.782 | 0 | 0 | 56.248 | 33.701 | [5 empty] | 20.794 | 18.903 | 7 | 1.7811 | 1.6178 | 1.2046 | 1.0714 | 0.54641 | 30.6778
09/22/08 | 16:08 | 0 | 20.774 | 1 | 1 | 0 | 56.093 | 49.353 | 29.158 | 29.472 | 18.839 | 24.364 | 16.566 | 1 | 0 | 58.361 | 55.085 | 46.578 | 21.812 | 0 | 0 | 56.275 | 33.682 | [5 empty] | 0 | 26.621 | 8 | 1.7724 | 1.6095 | 1.2042 | 1.0714 | 0.5381 | 30.3604
09/22/08 | 16:09 | 0 | 20.799 | 0 | 1 | 0 | 53.986 | 51.187 | 28.844 | 29.496 | 16.813 | 24.389 | 16.592 | 0 | 0 | 58.315 | 55.085 | 46.624 | 21.812 | 0 | 0 | 56.298 | 33.61 | [5 empty] | 0 | 24.49 | 9 | 1.7648 | 1.6023 | 1.2039 | 1.0714 | 0.53091 | 30.0829
09/22/08 | 16:10 | 0 | 20.774 | 0 | 1 | 0 | 46.51 | 52.266 | 28.653 | 29.447 | 30.146 | 24.435 | 16.592 | 1 | 0 | 58.361 | 55.085 | 46.601 | 21.834 | 0 | 0 | 56.275 | 33.658 | [5 empty] | 0 | 17.063 | 10 | 1.7648 | 1.6023 | 1.2039 | 1.0714 | 0.53091 | 30.0829
09/22/08 | 16:11 | 0 | 20.745 | 0 | 1 | 0 | 55.561 | 50.471 | 28.55 | 29.153 | 24.19 | 24.43 | 16.536 | 0 | 0 | 58.265 | 55.034 | 46.526 | 21.782 | 0 | 0 | 56.337 | 33.605 | [5 empty] | 0 | 26.408 | 11 | 1.7811 | 1.6178 | 1.2046 | 1.0714 | 0.54641 | 30.6778
09/22/08 | 16:12 | 0 | 20.774 | 0 | 0 | 0 | 52.817 | 51.853 | 28.459 | 28.989 | 24.435 | 24.46 | 16.494 | 1 | 0 | 58.315 | 55.041 | 46.601 | 21.812 | 0 | 0 | 56.321 | 33.634 | [5 empty] | 0 | 23.828 | 12 | 1.7933 | 1.6295 | 1.2051 | 1.0714 | 0.55803 | 31.1168
09/22/08 | 16:13 | 0 | 20.799 | 0 | 1 | 0 | 47.266 | 51.278 | 28.484 | 28.797 | 26.363 | 24.558 | 16.516 | 0 | 0 | 58.315 | 55.018 | 46.578 | 21.812 | 0 | 0 | 56.298 | 33.61 | [5 empty] | 0 | 18.469 | 13 | 1.7869 | 1.6234 | 1.2048 | 1.0714 | 0.55194 | 30.8876
09/22/08 | 16:14 | 0 | 20.823 | 0 | 1 | 0 | 54.651 | 50.751 | 28.677 | 28.484 | 17.258 | 24.533 | 16.541 | 1 | 0 | 58.315 | 55.041 | 46.554 | 21.834 | 0 | 0 | 56.343 | 33.61 | [5 empty] | 0 | 26.167 | 14 | 1.7797 | 1.6165 | 1.2045 | 1.0714 | 0.54502 | 30.6251
09/22/08 | 16:15 | 0 | 20.794 | 0 | 0 | 0 | 52.557 | 51.962 | 28.55 | 28.358 | 25.973 | 24.528 | 16.486 | 0 | 0 | 58.265 | 54.99 | 46.505 | 21.804 | 0 | 0 | 56.293 | 33.582 | [5 empty] | 0 | 24.199 | 15 | 1.7957 | 1.6317 | 1.2052 | 1.0714 | 0.56025 | 31.1997
09/22/08 | 16:16 | 0 | 20.706 | 0 | 1 | 0 | 49.423 | 50.455 | 28.677 | 28.219 | 24.869 | 24.558 | 16.642 | 1 | 0 | 58.315 | 55.041 | 46.554 | 21.812 | 0 | 0 | 56.298 | 33.61 | [5 empty] | 0 | 21.204 | 16 | 1.7502 | 1.5885 | 1.2034 | 1.0714 | 0.51707 | 29.5424
09/22/08 | 16:17 | 0 | 20.799 | 0 | 1 | 0 | 53.64 | 50.889 | 28.893 | 28.314 | 18.344 | 24.604 | 16.592 | 0 | 0 | 58.292 | 55.041 | 46.554 | 21.812 | 0 | 0 | 56.252 | 33.61 | [5 empty] | 0 | 25.326 | 17 | 1.7648 | 1.6023 | 1.2039 | 1.0714 | 0.53091 | 30.0829
09/22/08 | 16:18 | 0 | 20.745 | 0 | 0 | 0 | 49.302 | 52.053 | 28.839 | 28.26 | 28.623 | 24.575 | 16.511 | 1 | 0 | 58.288 | 54.966 | 46.505 | 21.758 | 0 | 0 | 56.225 | 33.629 | [5 empty] | 0 | 21.042 | 18 | 1.7884 | 1.6248 | 1.2049 | 1.0714 | 0.55333 | 30.9398
09/22/08 | 16:19 | 0 | 20.745 | 0 | 1 | 0 | 53.43 | 49.761 | 29.008 | 28.405 | 19.475 | 24.624 | 16.315 | 0 | 0 | 58.265 | 54.966 | 46.526 | 21.758 | 0 | 0 | 56.181 | 33.653 | [5 empty] | 0 | 25.025 | 19 | 1.8455 | 1.679 | 1.2072 | 1.0714 | 0.60758 | 32.9227
09/22/08 | 16:20 | 0 | 20.774 | 0 | 1 | 0 | 52.679 | 51.668 | 29.158 | 28.533 | 17.356 | 24.653 | 16.345 | 1 | 0 | 58.269 | 54.994 | 46.554 | 21.812 | 0 | 0 | 56.252 | 33.634 | [5 empty] | 0 | 24.146 | 20 | 1.8367 | 1.6707 | 1.2069 | 1.0714 | 0.59928 | 32.6272
09/22/08 | 16:21 | 1 | 20.77 | 0 | 1 | 0 | 45.474 | 51.871 | 29.202 | 28.525 | 29.852 | 24.624 | 16.388 | 0 | 0 | 58.288 | 54.966 | 46.573 | 21.804 | 0 | 0 | 56.225 | 33.677 | [5 empty] | 20.77 | 16.949 | 21 | 1.8242 | 1.6588 | 1.2064 | 1.0714 | 0.58737 | 32.1987
09/22/08 | 16:22 | 0 | 20.799 | 0 | 1 | 0 | 55.361 | 49.927 | 29.518 | 28.677 | 18.839 | 24.653 | 16.393 | 1 | 0 | 58.315 | 54.971 | 46.554 | 21.834 | 0 | 0 | 56.343 | 33.682 | [5 empty] | 0 | 26.684 | 22 | 1.8228 | 1.6574 | 1.2063 | 1.0714 | 0.58599 | 32.1485
09/22/08 | 16:23 | 0 | 20.799 | 0 | 0 | 0 | 51.51 | 52.494 | 29.447 | 28.797 | 24.389 | 24.678 | 16.393 | 0 | 0 | 58.292 | 54.994 | 46.601 | 21.812 | 0 | 0 | 56.252 | 33.658 | [5 empty] | 0 | 22.713 | 23 | 1.8228 | 1.6574 | 1.2063 | 1.0714 | 0.58599 | 32.1485
09/22/08 | 16:24 | 0 | 20.706 | 1 | 1 | 0 | 47.633 | 50.293 | 29.641 | 28.964 | 26.363 | 24.7 | 16.27 | 1 | 0 | 58.292 | 54.971 | 46.533 | 21.812 | 0 | 0 | 56.229 | 33.61 | [5 empty] | 0 | 18.669 | 24 | 1.8586 | 1.6915 | 1.2077 | 1.0714 | 0.62004 | 33.3608
09/22/08 | 16:25 | 0 | 20.77 | 0 | 1 | 0 | 53.223 | 50.998 | 29.754 | 29.079 | 17.575 | 24.695 | 16.192 | 1 | 0 | 58.265 | 54.943 | 46.505 | 21.782 | 0 | 0 | 56.202 | 33.605 | [5 empty] | 0 | 24.144 | 25 | 1.8813 | 1.7131 | 1.2087 | 1.0714 | 0.64163 | 34.1056
09/22/08 | 16:26 | 0 | 20.774 | 0 | 1 | 0 | 48.641 | 52.333 | 29.712 | 29.207 | 28.579 | 24.774 | 16.147 | 0 | 0 | 58.269 | 54.971 | 46.578 | 21.834 | 0 | 0 | 56.252 | 33.634 | [5 empty] | 0 | 19.434 | 26 | 1.8944 | 1.7255 | 1.2092 | 1.0714 | 0.65408 | 34.5272
09/22/08 | 16:27 | 0 | 20.75 | 0 | 1 | 0 | 52.747 | 49.124 | 29.952 | 29.278 | 21.304 | 24.725 | 16.096 | 1 | 0 | 58.269 | 54.947 | 46.533 | 21.812 | 0 | 0 | 56.252 | 33.61 | [5 empty] | 0 | 23.469 | 27 | 1.9092 | 1.7396 | 1.2098 | 1.0714 | 0.6682 | 34.9981
09/22/08 | 16:28 | 0 | 20.745 | 0 | 0 | 0 | 52.765 | 51.365 | 29.898 | 29.393 | 18.537 | 24.749 | 16.096 | 0 | 0 | 58.269 | 54.947 | 46.578 | 21.787 | 0 | 0 | 56.229 | 33.634 | [5 empty] | 0 | 23.372 | 28 | 1.9092 | 1.7396 | 1.2098 | 1.0714 | 0.6682 | 34.9981
09/22/08 | 16:29 | 0 | 20.799 | 0 | 1 | 0 | 46.554 | 51.944 | 29.928 | 29.447 | 30.411 | 24.749 | 16.074 | 0 | 0 | 58.269 | 54.924 | 46.533 | 21.787 | 0 | 0 | 56.209 | 33.658 | [5 empty] | 0 | 17.107 | 29 | 1.9157 | 1.7457 | 1.2101 | 1.0714 | 0.67429 | 35.1989
09/22/08 | 16:30 | 0 | 20.799 | 0 | 1 | 0 | 55.888 | 49.192 | 30.05 | 29.592 | 19.581 | 24.749 | 16.023 | 1 | 0 | 58.269 | 54.924 | 46.554 | 21.787 | 0 | 0 | 56.186 | 33.61 | [5 empty] | 0 | 26.296 | 30 | 1.9305 | 1.7598 | 1.2107 | 1.0714 | 0.68841 | 35.6594
09/22/08 | 16:31 | 0 | 20.745 | 0 | 1 | 0 | 52.971 | 51.596 | 29.852 | 29.587 | 17.326 | 24.72 | 15.993 | 1 | 0 | 58.242 | 54.896 | 46.505 | 21.758 | 0 | 0 | 56.202 | 33.605 | [5 empty] | 0 | 23.384 | 31 | 1.9392 | 1.7681 | 1.211 | 1.0714 | 0.69671 | 35.9269
09/22/08 | 16:32 | 1 | 20.799 | 0 | 0 | 0 | 46.188 | 51.372 | 29.952 | 29.687 | 31.446 | 24.774 | 15.973 | 0 | 0 | 58.249 | 54.903 | 46.578 | 21.812 | 0 | 0 | 56.321 | 33.634 | [5 empty] | 20.799 | 16.501 | 32 | 1.9451 | 1.7737 | 1.2112 | 1.0714 | 0.70225 | 36.104
09/22/08 | 16:33 | 0 | 20.774 | 0 | 2 | 0 | 55.82 | 50.202 | 29.952 | 29.736 | 18.716 | 24.823 | 16.023 | 1 | 0 | 58.249 | 54.903 | 46.554 | 21.812 | 0 | 0 | 56.275 | 33.61 | [5 empty] | 0 | 26.084 | 33 | 1.9305 | 1.7598 | 1.2107 | 1.0714 | 0.68841 | 35.6594
09/22/08 | 16:34 | 0 | 20.774 | 0 | 0 | 0 | 52.931 | 52.38 | 29.761 | 29.712 | 23.714 | 24.798 | 15.948 | 0 | 0 | 58.249 | 54.903 | 46.601 | 21.812 | 0 | 0 | 56.275 | 33.634 | [5 empty] | 0 | 23.219 | 34 | 1.9523 | 1.7806 | 1.2115 | 1.0714 | 0.70917 | 36.3238
09/22/08 | 16:35 | 0 | 20.774 | 0 | 1 | 0 | 47.978 | 51.05 | 29.832 | 29.712 | 27.28 | 24.798 | 15.925 | 1 | 0 | 58.249 | 54.903 | 46.554 | 21.787 | 0 | 0 | 56.275 | 33.658 | [5 empty] | 0 | 18.266 | 35 | 1.959 | 1.787 | 1.2118 | 1.0714 | 0.71553 | 36.5246
09/22/08 | 16:36 | 0 | 20.799 | 0 | 1 | 0 | 54.903 | 51.12 | 29.761 | 29.712 | 17.283 | 24.774 | 15.9 | 0 | 0 | 58.249 | 54.856 | 46.601 | 21.787 | 0 | 0 | 56.275 | 33.682 | [5 empty] | 0 | 25.191 | 36 | 1.9663 | 1.7939 | 1.2121 | 1.0714 | 0.72245 | 36.7413
09/22/08 | 16:37 | 0 | 20.77 | 0 | 0 | 0 | 52.695 | 52.466 | 29.611 | 29.611 | 27.275 | 24.793 | 15.895 | 0 | 0 | 58.199 | 54.852 | 46.573 | 21.782 | 0 | 0 | 56.181 | 33.629 | [5 empty] | 0 | 23.084 | 37 | 1.9678 | 1.7953 | 1.2122 | 1.0714 | 0.72384 | 36.7844
09/22/08 | 16:38 | 0 | 20.799 | 0 | 1 | 0 | 49.789 | 50.912 | 29.687 | 29.592 | 25.713 | 24.823 | 15.998 | 1 | 0 | 58.249 | 54.903 | 46.578 | 21.812 | 0 | 0 | 56.209 | 33.682 | [5 empty] | 0 | 20.197 | 38 | 1.9378 | 1.7668 | 1.211 | 1.0714 | 0.69533 | 35.8825
09/22/08 | 16:39 | 0 | 20.799 | 0 | 1 | 0 | 55.337 | 51.026 | 29.592 | 29.567 | 18.173 | 24.869 | 15.998 | 1 | 0 | 58.203 | 54.833 | 46.533 | 21.787 | 0 | 0 | 56.209 | 33.658 | [5 empty] | 0 | 25.77 | 39 | 1.9378 | 1.7668 | 1.211 | 1.0714 | 0.69533 | 35.8825
09/22/08 | 16:40 | 0 | 20.799 | 0 | 0 | 0 | 53.344 | 51.99 | 29.447 | 29.496 | 27.834 | 24.798 | 15.85 | 0 | 0 | 58.203 | 54.88 | 46.554 | 21.812 | 0 | 0 | 56.209 | 33.682 | [5 empty] | 0 | 23.848 | 40 | 1.9809 | 1.8077 | 1.2127 | 1.0714 | 0.73629 | 37.1699
09/22/08 | 16:41 | 0 | 20.774 | 1 | 1 | 0 | 50.431 | 51.211 | 29.592 | 29.496 | 23.401 | 24.798 | 15.875 | 0 | 0 | 58.203 | 54.856 | 46.533 | 21.787 | 0 | 0 | 56.186 | 33.634 | [5 empty] | 0 | 20.935 | 41 | 1.9736 | 1.8008 | 1.2124 | 1.0714 | 0.72937 | 36.9564
09/22/08 | 16:42 | 0 | 20.774 | 0 | 1 | 0 | 56.387 | 50.613 | 29.496 | 29.423 | 17.703 | 24.823 | 15.9 | 1 | 0 | 58.18 | 54.81 | 46.554 | 21.787 | 0 | 0 | 56.163 | 33.634 | [5 empty] | 0 | 26.964 | 42 | 1.9663 | 1.7939 | 1.2121 | 1.0714 | 0.72245 | 36.7413
09/22/08 | 16:43 | 0 | 20.823 | 0 | 0 | 0 | 55.865 | 51.12 | 29.352 | 29.398 | 16.516 | 24.774 | 15.948 | 0 | 0 | 58.18 | 54.833 | 46.601 | 21.812 | 0 | 0 | 56.072 | 33.658 | [5 empty] | 0 | 26.467 | 43 | 1.9523 | 1.7806 | 1.2115 | 1.0714 | 0.70917 | 36.3238
09/22/08 | 16:44 | 0 | 20.799 | 0 | 1 | 0 | 48.506 | 52.219 | 29.423 | 29.352 | 31.301 | 24.749 | 15.875 | 0 | 0 | 58.203 | 54.833 | 46.554 | 21.812 | 0 | 0 | 56.14 | 33.658 | [5 empty] | 0 | 19.154 | 44 | 1.9736 | 1.8008 | 1.2124 | 1.0714 | 0.72937 | 36.9564
09/22/08 | 16:45 | 0 | 20.76 | 0 | 1 | 0 | 57.293 | 50.371 | 29.626 | 29.288 | 17.811 | 24.734 | 15.785 | 1 | 0 | 58.144 | 54.796 | 46.564 | 21.797 | 0 | 0 | 56.058 | 33.62 | [5 empty] | 0 | 28.005 | 45 | 1.9998 | 1.8257 | 1.2135 | 1.0714 | 0.75428 | 37.7178
09/22/08 | 16:46 | 0 | 20.76 | 0 | 0 | 0 | 55.783 | 50.968 | 29.481 | 29.263 | 16.453 | 24.734 | 15.737 | 0 | 0 | 58.19 | 54.796 | 46.54 | 21.772 | 0 | 0 | 56.012 | 33.62 | [5 empty] | 0 | 26.52 | 46 | 2.0138 | 1.839 | 1.214 | 1.0714 | 0.76757 | 38.1158
09/22/08 | 16:47 | 1 | 20.784 | 0 | 0 | 0 | 48.398 | 52.114 | 29.626 | 29.217 | 30.323 | 24.685 | 15.785 | 1 | 0 | 58.167 | 54.796 | 46.564 | 21.797 | 0 | 0 | 56.012 | 33.62 | [5 empty] | 20.784 | 19.181 | 47 | 1.9998 | 1.8257 | 1.2135 | 1.0714 | 0.75428 | 37.7178
09/22/08 | 16:48 | 0 | 20.784 | 0 | 1 | 0 | 57.608 | 50.875 | 29.722 | 29.239 | 19.07 | 24.663 | 15.785 | 1 | 0 | 58.167 | 54.819 | 46.54 | 21.819 | 0 | 0 | 56.035 | 33.644 | [5 empty] | 0 | 28.369 | 48 | 1.9998 | 1.8257 | 1.2135 | 1.0714 | 0.75428 | 37.7178
09/22/08 | 16:49 | 0 | 20.76 | 0 | 0 | 0 | 56.978 | 51.517 | 29.457 | 29.192 | 17.094 | 24.663 | 15.785 | 0 | 0 | 58.144 | 54.772 | 46.519 | 21.797 | 0 | 0 | 56.058 | 33.644 | [5 empty] | 0 | 27.786 | 49 | 1.9998 | 1.8257 | 1.2135 | 1.0714 | 0.75428 | 37.7178
09/22/08 | 16:50 | 0 | 20.76 | 0 | 1 | 0 | 56.103 | 51.587 | 29.312 | 29.217 | 26.252 | 24.663 | 15.785 | 0 | 0 | 58.144 | 54.751 | 46.564 | 21.797 | 0 | 0 | 56.103 | 33.668 | [5 empty] | 0 | 26.886 | 50 | 1.9998 | 1.8257 | 1.2135 | 1.0714 | 0.75428 | 37.7178
09/22/08 | 16:51 | 0 | 20.784 | 0 | 1 | 0 | 50.693 | 52.48 | 29.359 | 29.239 | 23.506 | 24.663 | 15.91 | 0 | 0 | 58.144 | 54.751 | 46.54 | 21.797 | 0 | 0 | 56.15 | 33.692 | [5 empty] | 0 | 21.454 | 51 | 1.9634 | 1.7911 | 1.212 | 1.0714 | 0.71968 | 36.6548
09/22/08 | 16:52 | 0 | 20.755 | 0 | 0 | 0 | 55.869 | 50.688 | 29.329 | 29.234 | 17.114 | 24.656 | 15.631 | 1 | 0 | 58.117 | 54.7 | 46.512 | 21.79 | 0 | 0 | 56.051 | 33.615 | [5 empty] | 0 | 26.635 | 52 | 2.0447 | 1.8683 | 1.2153 | 1.0714 | 0.79691 | 38.9754
09/22/08 | 16:53 | 0 | 20.76 | 0 | 0 | 0 | 55.347 | 50.623 | 29.217 | 29.239 | 23.146 | 24.685 | 15.661 | 0 | 0 | 58.144 | 54.772 | 46.564 | 21.797 | 0 | 0 | 56.058 | 33.644 | [5 empty] | 0 | 26.108 | 53 | 2.0359 | 1.86 | 1.2149 | 1.0714 | 0.78861 | 38.7347
09/22/08 | 16:54 | 0 | 20.784 | 0 | 1 | 0 | 48.627 | 52.434 | 29.217 | 29.263 | 26.058 | 24.685 | 15.737 | 0 | 0 | 58.167 | 54.751 | 46.564 | 21.819 | 0 | 0 | 56.058 | 33.644 | [5 empty] | 0 | 19.364 | 54 | 2.0138 | 1.839 | 1.214 | 1.0714 | 0.76757 | 38.1158
09/22/08 | 16:55 | 0 | 20.784 | 0 | 1 | 1 | 57.608 | 51.059 | 29.168 | 29.168 | 18.329 | 24.734 | 15.737 | 1 | 0 | 58.123 | 54.728 | 46.54 | 21.797 | 0 | 0 | 56.058 | 33.62 | [5 empty] | 0 | 28.44 | 55 | 2.0138 | 1.839 | 1.214 | 1.0714 | 0.76757 | 38.1158
09/22/08 | 16:56 | 0 | 20.784 | 0 | 0 | 0 | 57.204 | 50.851 | 28.974 | 29.094 | 17.047 | 24.663 | 15.661 | 0 | 0 | 58.101 | 54.728 | 46.564 | 21.819 | 0 | 0 | 56.035 | 33.596 | [5 empty] | 0 | 28.11 | 0 | 2.0359 | 1.86 | 1.2149 | 1.0714 | 0.78861 | 38.7347
09/22/08 | 16:57 | 0 | 20.76 | 0 | 0 | 0 | 56.642 | 50.693 | 28.927 | 29.072 | 25.529 | 24.685 | 15.614 | 1 | 0 | 58.101 | 54.705 | 46.564 | 21.797 | 0 | 0 | 55.988 | 33.62 | [5 empty] | 0 | 27.57 | 1 | 2.0496 | 1.873 | 0.94405 | 0.8 | 1.073 | 52.3538
09/22/08 | 16:58 | 0 | 20.784 | 0 | 1 | 0 | 50.188 | 51.748 | 28.878 | 28.998 | 24.614 | 24.639 | 15.737 | 0 | 0 | 58.123 | 54.705 | 46.519 | 21.797 | 0 | 0 | 56.012 | 33.62 | [5 empty] | 0 | 21.19 | 2 | 2.0138 | 1.839 | 0.9426 | 0.8 | 1.039 | 51.5943
09/22/08 | 16:59 | 0 | 20.784 | 0 | 1 | 0 | 57.092 | 50.188 | 29.047 | 28.878 | 17.615 | 24.663 | 15.588 | 1 | 0 | 58.101 | 54.705 | 46.564 | 21.797 | 0 | 0 | 56.035 | 33.62 | [5 empty] | 0 | 28.214 | 3 | 2.0572 | 1.8802 | 0.94436 | 0.8 | 1.0802 | 52.5109
09/22/08 | 17:00 | 0 | 20.76 | 0 | 0 | 0 | 56.754 | 49.775 | 28.998 | 28.829 | 16.649 | 24.614 | 15.588 | 0 | 0 | 58.101 | 54.705 | 46.564 | 21.819 | 0 | 0 | 56.035 | 33.62 | [5 empty] | 0 | 27.925 | 4 | 2.0572 | 1.8802 | 0.94436 | 0.8 | 1.0802 | 52.5109
09/22/08 | 17:01 | 0 | 20.784 | 0 | 0 | 0 | 55.988 | 49.591 | 28.903 | 28.878 | 26.228 | 24.71 | 15.614 | 0 | 0 | 58.078 | 54.705 | 46.564 | 21.797 | 0 | 0 | 55.988 | 33.692 | [5 empty] | 0 | 27.11 | 5 | 2.0496 | 1.873 | 0.94405 | 0.8 | 1.073 | 52.3538
09/22/08 | 17:02 | 0 | 20.73 | 1 | 1 | 0 | 50.366 | 51.626 | 28.898 | 28.753 | 24.754 | 24.656 | 15.483 | 0 | 0 | 58.05 | 54.63 | 46.468 | 21.743 | 0 | 0 | 55.984 | 33.687 | [5 empty] | 0 | 21.613 | 6 | 2.0878 | 1.9093 | 0.9456 | 0.8 | 1.1093 | 53.134
09/22/08 | 17:03 | 0 | 20.755 | 0 | 0 | 0 | 58.655 | 50.802 | 29.043 | 28.633 | 17.039 | 24.609 | 15.46 | 1 | 0 | 58.05 | 54.609 | 46.512 | 21.767 | 0 | 0 | 55.984 | 33.639 | [5 empty] | 0 | 30.022 | 7 | 2.0944 | 1.9157 | 0.94587 | 0.8 | 1.1157 | 53.2681
09/22/08 | 17:04 | 0 | 20.73 | 0 | 0 | 0 | 58.409 | 50.389 | 28.969 | 28.609 | 16.126 | 24.609 | 15.385 | 0 | 0 | 57.939 | 54.562 | 46.398 | 21.669 | 0 | 0 | 55.916 | 33.546 | [5 empty] | 0 | 29.8 | 8 | 2.1163 | 1.9364 | 0.94676 | 0.8 | 1.1364 | 53.6993
09/22/08 | 17:05 | 0 | 20.757 | 0 | 0 | 0 | 57.852 | 50.209 | 28.925 | 28.611 | 16.104 | 24.636 | 15.561 | 0 | 0 | 58.032 | 54.635 | 46.517 | 21.77 | 0 | 0 | 55.988 | 33.617 | [5 empty] | 0 | 29.241 | 9 | 2.065 | 1.8877 | 0.94468 | 0.8 | 1.0877 | 52.6729
09/22/08 | 17:06 | 0 | 20.816 | 0 | 0 | 0 | 57.279 | 50.037 | 28.935 | 28.596 | 16.214 | 24.622 | 15.646 | 0 | 0 | 58.087 | 54.667 | 46.573 | 21.804 | 0 | 0 | 56.068 | 33.651 | [5 empty] | 0 | 28.683 | 10 | 2.0403 | 1.8642 | 0.94368 | 0.8 | 1.0642 | 52.1588
09/22/08 | 17:07 | 1 | 20.816 | 0 | 1 | 0 | 51.206 | 50.289 | 28.959 | 28.67 | 29.923 | 24.597 | 15.546 | 1 | 0 | 58.087 | 54.667 | 46.526 | 21.829 | 0 | 0 | 55.998 | 33.723 | [5 empty] | 20.816 | 22.536 | 11 | 2.0694 | 1.8919 | 0.94486 | 0.8 | 1.0919 | 52.7624
09/22/08 | 17:08 | 0 | 20.757 | 0 | 1 | 0 | 56.665 | 50.784 | 29.094 | 28.562 | 18.821 | 24.541 | 15.536 | 0 | 0 | 58.032 | 54.635 | 46.54 | 21.817 | 0 | 0 | 55.998 | 33.699 | [5 empty] | 0 | 28.103 | 12 | 2.0723 | 1.8946 | 0.94498 | 0.8 | 1.0946 | 52.8218
09/22/08 | 17:09 | 0 | 20.792 | 0 | 0 | 0 | 58.445 | 49.876 | 29.199 | 28.621 | 16.805 | 24.575 | 15.546 | 0 | 0 | 58.087 | 54.644 | 46.55 | 21.829 | 0 | 0 | 55.93 | 33.651 | [5 empty] | 0 | 29.824 | 13 | 2.0694 | 1.8919 | 0.94486 | 0.8 | 1.0919 | 52.7624
09/22/08 | 17:10 | 0 | 20.757 | 0 | 0 | 0 | 57.966 | 49.498 | 29.094 | 28.562 | 16.697 | 24.563 | 15.536 | 1 | 0 | 58.032 | 54.611 | 46.494 | 21.77 | 0 | 0 | 55.918 | 33.641 | [5 empty] | 0 | 29.404 | 14 | 2.0723 | 1.8946 | 0.94498 | 0.8 | 1.0946 | 52.8218
09/22/08 | 17:11 | 0 | 20.782 | 0 | 0 | 0 | 57.336 | 49.292 | 29.07 | 28.515 | 16.277 | 24.563 | 15.485 | 0 | 0 | 58.032 | 54.59 | 46.494 | 21.77 | 0 | 0 | 55.918 | 33.665 | [5 empty] | 0 | 28.821 | 15 | 2.0872 | 1.9088 | 0.94558 | 0.8 | 1.1088 | 53.1223
09/22/08 | 17:12 | 0 | 20.816 | 0 | 0 | 0 | 56.741 | 49.164 | 29.128 | 28.501 | 16.089 | 24.526 | 15.521 | 0 | 0 | 58.018 | 54.553 | 46.55 | 21.851 | 0 | 0 | 55.951 | 33.675 | [5 empty] | 0 | 28.24 | 16 | 2.0767 | 1.8988 | 0.94515 | 0.8 | 1.0988 | 52.9106
09/22/08 | 17:13 | 0 | 20.733 | 0 | 0 | 0 | 56.079 | 48.926 | 29.07 | 28.491 | 15.709 | 24.541 | 15.463 | 0 | 0 | 57.987 | 54.611 | 46.517 | 21.745 | 0 | 0 | 55.874 | 33.665 | [5 empty] | 0 | 27.588 | 17 | 2.0936 | 1.9148 | 0.94584 | 0.8 | 1.1148 | 53.2506
09/22/08 | 17:14 | 0 | 20.792 | 0 | 0 | 0 | 55.561 | 48.73 | 29.055 | 28.43 | 15.546 | 24.526 | 15.473 | 0 | 0 | 57.998 | 54.6 | 46.526 | 21.78 | 0 | 0 | 55.907 | 33.723 | [5 empty] | 0 | 27.131 | 18 | 2.0907 | 1.9121 | 0.94572 | 0.8 | 1.1121 | 53.1924
09/22/08 | 17:15 | 0 | 20.841 | 0 | 0 | 0 | 54.99 | 48.499 | 29.128 | 28.405 | 16.016 | 24.526 | 15.498 | 0 | 0 | 58.018 | 54.6 | 46.526 | 21.78 | 0 | 0 | 55.951 | 33.723 | [5 empty] | 0 | 26.585 | 19 | 2.0834 | 1.9052 | 0.94542 | 0.8 | 1.1052 | 53.0461
09/22/08 | 17:16 | 0 | 20.757 | 0 | 0 | 0 | 54.359 | 48.284 | 29.116 | 28.322 | 15.485 | 24.443 | 15.485 | 0 | 0 | 57.987 | 54.567 | 46.564 | 21.77 | 0 | 0 | 55.951 | 33.747 | [5 empty] | 0 | 26.037 | 20 | 2.0872 | 1.9088 | 0.94558 | 0.8 | 1.1088 | 53.1223
09/22/08 | 17:17 | 0 | 20.782 | 0 | 0 | 0 | 53.811 | 48.076 | 29.165 | 28.346 | 16.202 | 24.443 | 15.485 | 0 | 0 | 57.987 | 54.59 | 46.517 | 21.794 | 0 | 0 | 55.965 | 33.737 | [5 empty] | 0 | 25.465 | 21 | 2.0872 | 1.9088 | 0.94558 | 0.8 | 1.1088 | 53.1223
09/22/08 | 17:18 | 0 | 20.782 | 0 | 0 | 0 | 53.237 | 47.871 | 29.141 | 28.297 | 15.611 | 24.418 | 15.485 | 0 | 0 | 57.966 | 54.544 | 46.517 | 21.77 | 0 | 0 | 55.897 | 33.689 | [5 empty] | 0 | 24.94 | 22 | 2.0872 | 1.9088 | 0.94558 | 0.8 | 1.1088 | 53.1223
09/22/08 | 17:19 | 0 | 20.816 | 0 | 0 | 0 | 52.742 | 47.719 | 29.199 | 28.307 | 15.621 | 24.43 | 15.498 | 0 | 0 | 57.998 | 54.576 | 46.573 | 21.804 | 0 | 0 | 55.907 | 33.747 | [5 empty] | 0 | 24.435 | 23 | 2.0834 | 1.9052 | 0.94542 | 0.8 | 1.1052 | 53.0461
09/22/08 | 17:20 | 0 | 20.782 | 0 | 0 | 0 | 52.205 | 47.434 | 29.239 | 28.202 | 15.485 | 24.372 | 15.413 | 0 | 0 | 57.966 | 54.453 | 46.54 | 21.696 | 0 | 0 | 55.874 | 33.713 | [5 empty] | 0 | 24.003 | 24 | 2.1081 | 1.9287 | 0.94643 | 0.8 | 1.1287 | 53.5394
09/22/08 | 17:21 | 0 | 20.782 | 0 | 0 | 0 | 51.678 | 47.252 | 29.261 | 28.202 | 15.561 | 24.347 | 15.463 | 0 | 0 | 57.966 | 54.544 | 46.564 | 21.794 | 0 | 0 | 55.918 | 33.665 | [5 empty] | 0 | 23.476 | 25 | 2.0936 | 1.9148 | 0.94584 | 0.8 | 1.1148 | 53.2506
09/22/08 | 17:22 | 0 | 20.816 | 0 | 1 | 0 | 45.978 | 47.742 | 29.104 | 28.356 | 29.923 | 24.31 | 15.473 | 0 | 0 | 57.975 | 54.553 | 46.573 | 21.829 | 0 | 0 | 55.974 | 33.699 | [5 empty] | 0 | 17.622 | 26 | 2.0907 | 1.9121 | 0.94572 | 0.8 | 1.1121 | 53.1924
09/22/08 | 17:23 | 0 | 20.782 | 0 | 1 | 0 | 54.863 | 48.009 | 30.033 | 28.395 | 18.872 | 24.347 | 15.413 | 0 | 0 | 57.898 | 54.497 | 46.564 | 21.77 | 0 | 0 | 55.918 | 33.665 | [5 empty] | 0 | 26.468 | 27 | 2.1081 | 1.9287 | 0.94643 | 0.8 | 1.1287 | 53.5394
09/22/08 | 17:24 | 0 | 20.782 | 0 | 1 | 0 | 46.863 | 48.741 | 30.009 | 28.417 | 27.792 | 24.298 | 15.413 | 1 | 0 | 57.92 | 54.497 | 46.54 | 21.77 | 0 | 0 | 55.965 | 33.665 | [5 empty] | 0 | 18.446 | 28 | 2.1081 | 1.9287 | 0.94643 | 0.8 | 1.1287 | 53.5394
09/22/08 | 17:25 | 0 | 20.757 | 0 | 1 | 0 | 52.067 | 48.053 | 29.55 | 28.827 | 21.505 | 24.251 | 15.34 | 0 | 0 | 57.92 | 54.497 | 46.449 | 21.794 | 0 | 0 | 55.965 | 33.641 | [5 empty] | 0 | 23.24 | 29 | 2.1294 | 1.9489 | 0.94729 | 0.8 | 1.1489 | 53.9538
09/22/08 | 17:26 | 0 | 20.782 | 0 | 0 | 0 | 51.976 | 51.678 | 28.996 | 29.381 | 17.265 | 24.276 | 15.413 | 1 | 0 | 57.92 | 54.497 | 46.47 | 21.794 | 0 | 0 | 55.942 | 33.689 | [5 empty] | 0 | 22.595 | 30 | 2.1081 | 1.9287 | 0.94643 | 0.8 | 1.1287 | 53.5394
09/22/08 | 17:27 | 0 | 20.782 | 0 | 1 | 0 | 45.371 | 49.659 | 28.54 | 29.504 | 30.489 | 24.298 | 15.463 | 0 | 0 | 57.92 | 54.474 | 46.47 | 21.77 | 0 | 0 | 55.897 | 33.689 | [5 empty] | 0 | 15.867 | 31 | 2.0936 | 1.9148 | 0.94584 | 0.8 | 1.1148 | 53.2506
09/22/08 | 17:28 | 0 | 20.757 | 0 | 2 | 0 | 53.626 | 50.371 | 28.395 | 29.19 | 18.253 | 24.322 | 15.438 | 1 | 0 | 57.852 | 54.453 | 46.449 | 21.77 | 0 | 0 | 55.918 | 33.689 | [5 empty] | 0 | 24.436 | 32 | 2.1009 | 1.9218 | 0.94613 | 0.8 | 1.1218 | 53.3955
09/22/08 | 17:29 | 0 | 20.782 | 0 | 0 | 0 | 46.127 | 52.182 | 28.273 | 28.876 | 29.261 | 24.276 | 15.413 | 0 | 0 | 57.875 | 54.453 | 46.449 | 21.794 | 0 | 0 | 55.897 | 33.689 | [5 empty] | 0 | 17.251 | 33 | 2.1081 | 1.9287 | 0.94643 | 0.8 | 1.1287 | 53.5394
09/22/08 | 17:30 | 1 | 20.782 | 0 | 2 | 0 | 54.383 | 49.477 | 28.417 | 28.491 | 21.745 | 24.298 | 15.438 | 1 | 0 | 57.875 | 54.429 | 46.426 | 21.77 | 0 | 0 | 55.827 | 33.689 | [5 empty] | 20.782 | 25.892 | 34 | 2.1009 | 1.9218 | 0.94613 | 0.8 | 1.1218 | 53.3955
09/22/08 | 17:31 | 0 | 20.782 | 0 | 0 | 0 | 49.659 | 52.434 | 28.466 | 28.202 | 24.033 | 24.322 | 15.387 | 1 | 0 | 57.852 | 54.453 | 46.403 | 21.745 | 0 | 0 | 55.851 | 33.641 | [5 empty] | 0 | 21.457 | 35 | 2.1157 | 1.9359 | 0.94673 | 0.8 | 1.1359 | 53.6879
09/22/08 | 17:32 | 0 | 20.806 | 1 | 2 | 0 | 48.076 | 48.832 | 28.636 | 28.13 | 26.203 | 24.251 | 15.413 | 0 | 0 | 57.852 | 54.429 | 46.426 | 21.77 | 0 | 0 | 55.851 | 33.617 | [5 empty] | 0 | 19.946 | 36 | 2.1081 | 1.9287 | 0.94643 | 0.8 | 1.1287 | 53.5394
09/22/08 | 17:33 | 0 | 20.806 | 0 | 1 | 0 | 50.163 | 51.953 | 28.851 | 28.202 | 18.326 | 24.322 | 15.413 | 1 | 0 | 57.852 | 54.453 | 46.403 | 21.794 | 0 | 0 | 55.874 | 33.689 | [5 empty] | 0 | 21.961 | 37 | 2.1081 | 1.9287 | 0.94643 | 0.8 | 1.1287 | 53.5394
09/22/08 | 17:34 | 0 | 20.757 | 0 | 1 | 0 | 44.078 | 48.926 | 29.02 | 28.273 | 30.923 | 24.298 | 15.413 | 1 | 0 | 57.875 | 54.383 | 46.379 | 21.77 | 0 | 0 | 55.851 | 33.689 | [5 empty] | 0 | 15.805 | 38 | 2.1081 | 1.9287 | 0.94643 | 0.8 | 1.1287 | 53.5394
09/22/08 | 17:35 | 0 | 20.782 | 0 | 1 | 0 | 52.296 | 51.425 | 29.19 | 28.442 | 18.97 | 24.298 | 15.387 | 1 | 0 | 57.852 | 54.383 | 46.426 | 21.77 | 0 | 0 | 55.804 | 33.641 | [5 empty] | 0 | 23.854 | 39 | 2.1157 | 1.9359 | 0.94673 | 0.8 | 1.1359 | 53.6879
09/22/08 | 17:36 | 0 | 20.782 | 0 | 1 | 0 | 43.066 | 49.521 | 29.261 | 28.562 | 30.224 | 24.347 | 15.438 | 0 | 0 | 57.831 | 54.406 | 46.426 | 21.77 | 0 | 0 | 55.76 | 33.689 | [5 empty] | 0 | 14.504 | 40 | 2.1009 | 1.9218 | 0.94613 | 0.8 | 1.1218 | 53.3955
09/22/08 | 17:37 | 0 | 20.757 | 0 | 1 | 0 | 54.336 | 49.82 | 29.43 | 28.78 | 20.424 | 24.347 | 15.387 | 1 | 0 | 57.852 | 54.429 | 46.379 | 21.77 | 0 | 0 | 55.827 | 33.617 | [5 empty] | 0 | 25.556 | 41 | 2.1157 | 1.9359 | 0.94673 | 0.8 | 1.1359 | 53.6879
09/22/08 | 17:38 | 0 | 20.757 | 0 | 1 | 0 | 44.568 | 50.324 | 29.479 | 28.925 | 29.55 | 24.396 | 15.413 | 0 | 0 | 57.852 | 54.406 | 46.403 | 21.745 | 0 | 0 | 55.76 | 33.641 | [5 empty] | 0 | 15.643 | 42 | 2.1081 | 1.9287 | 0.94643 | 0.8 | 1.1287 | 53.5394
09/22/08 | 17:39 | 0 | 20.782 | 0 | 1 | 0 | 53.374 | 48.97 | 29.719 | 29.045 | 22.854 | 24.372 | 15.387 | 1 | 0 | 57.852 | 54.359 | 46.403 | 21.721 | 0 | 0 | 55.713 | 33.641 | [5 empty] | 0 | 24.329 | 43 | 2.1157 | 1.9359 | 0.94673 | 0.8 | 1.1359 | 53.6879
09/22/08 | 17:40 | 1 | 20.757 | 0 | 1 | 0 | 46.631 | 50.576 | 29.79 | 29.214 | 27.937 | 24.467 | 15.413 | 1 | 0 | 57.831 | 54.359 | 46.403 | 21.745 | 0 | 0 | 55.713 | 33.665 | [5 empty] | 20.757 | 17.417 | 44 | 2.1081 | 1.9287 | 0.94643 | 0.8 | 1.1287 | 53.5394
09/22/08 | 17:41 | 0 | 20.806 | 0 | 2 | 0 | 50.256 | 47.801 | 30.058 | 29.359 | 25.262 | 24.372 | 15.362 | 1 | 0 | 57.852 | 54.336 | 46.403 | 21.77 | 0 | 0 | 55.76 | 33.617 | [5 empty] | 0 | 20.897 | 45 | 2.123 | 1.9428 | 0.94703 | 0.8 | 1.1428 | 53.8298
09/22/08 | 17:42 | 0 | 20.806 | 0 | 1 | 0 | 48.466 | 50.69 | 30.178 | 29.575 | 19.241 | 24.467 | 15.438 | 0 | 0 | 57.831 | 54.359 | 46.356 | 21.77 | 0 | 0 | 55.736 | 33.641 | [5 empty] | 0 | 18.891 | 46 | 2.1009 | 1.9218 | 0.94613 | 0.8 | 1.1218 | 53.3955
09/22/08 | 17:43 | 0 | 20.806 | 0 | 1 | 0 | 45.049 | 47.115 | 30.249 | 29.67 | 31.985 | 24.467 | 15.438 | 1 | 0 | 57.831 | 54.336 | 46.356 | 21.745 | 0 | 0 | 55.76 | 33.641 | [5 empty] | 0 | 15.379 | 47 | 2.1009 | 1.9218 | 0.94613 | 0.8 | 1.1218 | 53.3955
09/22/08 | 17:44 | 0 | 20.806 | 0 | 1 | 0 | 51.218 | 50.921 | 30.394 | 29.815 | 19.636 | 24.541 | 15.34 | 1 | 0 | 57.809 | 54.336 | 46.379 | 21.745 | 0 | 0 | 55.781 | 33.572 | [5 empty] | 0 | 21.403 | 48 | 2.1294 | 1.9489 | 0.94729 | 0.8 | 1.1489 | 53.9538
09/22/08 | 17:45 | 0 | 20.767 | 1 | 1 | 0 | 42.934 | 48.429 | 30.403 | 29.898 | 31.392 | 24.526 | 15.347 | 0 | 0 | 57.795 | 54.322 | 46.365 | 21.755 | 0 | 0 | 55.746 | 33.675 | [5 empty] | 0 | 13.036 | 49 | 2.1274 | 1.947 | 0.94721 | 0.8 | 1.147 | 53.9144
09/22/08 | 17:46 | 0 | 20.767 | 0 | 1 | 0 | 55.081 | 50.104 | 30.475 | 30.043 | 21.128 | 24.573 | 15.347 | 1 | 0 | 57.818 | 54.322 | 46.321 | 21.78 | 0 | 0 | 55.722 | 33.651 | [5 empty] | 0 | 25.038 | 50 | 2.1274 | 1.947 | 0.94721 | 0.8 | 1.147 | 53.9144
09/22/08 | 17:47 | 0 | 20.792 | 0 | 1 | 0 | 48.452 | 51.365 | 30.379 | 30.114 | 28.596 | 24.622 | 15.325 | 0 | 0 | 57.795 | 54.301 | 46.389 | 21.755 | 0 | 0 | 55.652 | 33.675 | [5 empty] | 0 | 18.338 | 51 | 2.1338 | 1.953 | 0.94747 | 0.8 | 1.153 | 54.0379
09/22/08 | 17:48 | 0 | 20.743 | 0 | 1 | 0 | 49.92 | 47.49 | 30.403 | 30.163 | 25.247 | 24.622 | 15.249 | 1 | 0 | 57.749 | 54.278 | 46.342 | 21.755 | 0 | 0 | 55.746 | 33.675 | [5 empty] | 0 | 19.757 | 52 | 2.1559 | 1.9741 | 0.94836 | 0.8 | 1.1741 | 54.459
09/22/08 | 17:49 | 0 | 20.735 | 0 | 1 | 0 | 52.275 | 51.815 | 30.372 | 30.131 | 19.415 | 24.59 | 15.267 | 1 | 0 | 57.742 | 54.271 | 46.358 | 21.723 | 0 | 0 | 55.692 | 33.668 | [5 empty] | 0 | 22.144 | 53 | 2.1506 | 1.9691 | 0.94815 | 0.8 | 1.1691 | 54.3601
09/22/08 | 17:50 | 1 | 20.674 | 0 | 0 | 0 | 46.113 | 51.801 | 30.163 | 30.065 | 31.607 | 24.597 | 15.249 | 0 | 0 | 57.704 | 54.14 | 46.389 | 21.635 | 0 | 0 | 55.631 | 33.558 | [5 empty] | 20.674 | 16.048 | 54 | 2.1559 | 1.9741 | 0.94836 | 0.8 | 1.1741 | 54.459
09/22/08 | 17:51 | 0 | 20.718 | 0 | 2 | 0 | 56.27 | 48.59 | 30.188 | 30.065 | 21.851 | 24.526 | 15.199 | 1 | 0 | 57.704 | 54.208 | 46.298 | 21.682 | 0 | 0 | 55.608 | 33.582 | [5 empty] | 0 | 26.205 | 55 | 2.1705 | 1.9879 | 0.94895 | 0.8 | 1.1879 | 54.7313
09/22/08 | 17:52 | 0 | 20.662 | 0 | 0 | 0 | 54.819 | 51.678 | 29.913 | 30.033 | 18.872 | 24.516 | 15.166 | 0 | 0 | 57.674 | 54.177 | 46.335 | 21.625 | 0 | 0 | 55.531 | 33.503 | [5 empty] | 0 | 24.786 | 56 | 2.1801 | 1.9971 | 0.94934 | 0.8 | 1.1971 | 54.9091
09/22/08 | 17:53 | 0 | 20.694 | 0 | 0 | 0 | 48.956 | 52.352 | 29.898 | 30.018 | 31.752 | 24.573 | 15.274 | 0 | 0 | 57.683 | 54.208 | 46.389 | 21.657 | 0 | 0 | 55.561 | 33.534 | [5 empty] | 0 | 18.938 | 57 | 2.1486 | 1.9672 | 0.94807 | 0.8 | 1.1672 | 54.3215
09/22/08 | 17:54 | 0 | 20.694 | 0 | 1 | 0 | 56.606 | 49.369 | 29.898 | 29.969 | 21.466 | 24.646 | 15.176 | 1 | 0 | 57.66 | 54.231 | 46.321 | 21.657 | 0 | 0 | 55.538 | 33.534 | [5 empty] | 0 | 26.637 | 58 | 2.1771 | 1.9943 | 0.94922 | 0.8 | 1.1943 | 54.8554
09/22/08 | 17:55 | 0 | 20.662 | 0 | 1 | 0 | 59.559 | 49.271 | 29.673 | 29.866 | 18.922 | 24.734 | 15.118 | 1 | 0 | 57.653 | 54.201 | 46.312 | 21.625 | 0 | 0 | 55.484 | 33.503 | [5 empty] | 0 | 29.693 | 59 | 2.194 | 2.0103 | 0.94991 | 0.8 | 1.2103 | 55.1648
09/22/08 | 17:56 | 0 | 20.718 | 0 | 0 | 0 | 59.185 | 49.325 | 29.56 | 29.8 | 17.869 | 24.742 | 15.126 | 0 | 0 | 57.683 | 54.163 | 46.365 | 21.657 | 0 | 0 | 55.561 | 33.558 | [5 empty] | 0 | 29.385 | 60 | 2.1917 | 2.0081 | 0.94981 | 0.8 | 1.2081 | 55.1224
09/22/08 | 17:57 | 0 | 20.662 | 0 | 0 | 0 | 58.505 | 49.133 | 29.383 | 29.744 | 18.032 | 24.806 | 15.166 | 0 | 0 | 57.608 | 54.133 | 46.312 | 21.625 | 0 | 0 | 55.578 | 33.55 | [5 empty] | 0 | 28.761 | 61 | 2.1801 | 1.9971 | 0.94934 | 0.8 | 1.1971 | 54.9091
09/22/08 | 17:58 | 0 | 20.694 | 0 | 0 | 0 | 57.818 | 49.003 | 29.391 | 29.705 | 17.572 | 24.815 | 15.101 | 0 | 0 | 57.66 | 54.187 | 46.389 | 21.682 | 0 | 0 | 55.585 | 33.582 | [5 empty] | 0 | 28.113 | 62 | 2.199 | 2.015 | 0.95011 | 0.8 | 1.215 | 55.2546
09/22/08 | 17:59 | 0 | 20.718 | 0 | 0 | 0 | 57.122 | 48.842 | 29.366 | 29.705 | 16.534 | 24.862 | 15.126 | 0 | 0 | 57.637 | 54.163 | 46.365 | 21.657 | 0 | 0 | 55.585 | 33.558 | [5 empty] | 0 | 27.417 | 63 | 2.1917 | 2.0081 | 0.94981 | 0.8 | 1.2081 | 55.1224
09/22/08 | 18:00 | 0 | 20.694 | 0 | 0 | 0 | 56.448 | 48.66 | 29.344 | 29.633 | 16.313 | 24.911 | 15.05 | 0 | 0 | 57.637 | 54.163 | 46.365 | 21.682 | 0 | 0 | 55.561 | 33.558 | [5 empty] | 0 | 26.815 | 64 | 2.2138 | 2.0292 | 0.95071 | 0.8 | 1.2292 | 55.5216
09/22/08 | 18:01 | 0 | 20.674 | 0 | 0 | 0 | 55.813 | 48.475 | 29.32 | 29.584 | 16.534 | 24.935 | 15.101 | 0 | 0 | 57.637 | 54.14 | 46.365 | 21.657 | 0 | 0 | 55.538 | 33.51 | [5 empty] | 0 | 26.229 | 65 | 2.199 | 2.015 | 0.95011 | 0.8 | 1.215 | 55.2546
09/22/08 | 18:02 | 0 | 20.662 | 0 | 0 | 0 | 55.165 | 48.24 | 29.334 | 29.479 | 17.688 | 24.855 | 15.043 | 0 | 0 | 57.608 | 54.11 | 46.358 | 21.625 | 0 | 0 | 55.508 | 33.527 | [5 empty] | 0 | 25.686 | 66 | 2.2159 | 2.0311 | 0.95079 | 0.8 | 1.2311 | 55.558
09/22/08 | 18:03 | 0 | 20.662 | 0 | 0 | 0 | 54.546 | 48.079 | 29.334 | 29.479 | 16.23 | 24.879 | 14.995 | 0 | 0 | 57.608 | 54.11 | 46.335 | 21.625 | 0 | 0 | 55.554 | 33.572 | [5 empty] | 0 | 25.067 | 67 | 2.2299 | 2.0444 | 0.95136 | 0.8 | 1.2444 | 55.8056
09/22/08 | 18:04 | 0 | 20.662 | 0 | 0 | 0 | 53.995 | 47.871 | 29.312 | 29.408 | 15.883 | 24.879 | 14.945 | 0 | 0 | 57.585 | 54.086 | 46.335 | 21.603 | 0 | 0 | 55.578 | 33.572 | [5 empty] | 0 | 24.587 | 68 | 2.2444 | 2.0582 | 0.95195 | 0.8 | 1.2582 | 56.0602
09/22/08 | 18:05 | 0 | 20.676 | 0 | 0 | 0 | 53.479 | 47.677 | 29.374 | 29.349 | 15.875 | 24.749 | 15.033 | 0 | 0 | 57.596 | 54.098 | 46.326 | 21.615 | 0 | 0 | 55.589 | 33.562 | [5 empty] | 0 | 24.13 | 69 | 2.2188 | 2.0339 | 0.95091 | 0.8 | 1.2339 | 55.6098
09/22/08 | 18:06 | 0 | 20.708 | 0 | 0 | 0 | 52.936 | 47.525 | 29.405 | 29.356 | 15.634 | 24.756 | 15.043 | 1 | 0 | 57.626 | 54.105 | 46.379 | 21.672 | 0 | 0 | 55.643 | 33.617 | [5 empty] | 0 | 23.58 | 70 | 2.2159 | 2.0311 | 0.95079 | 0.8 | 1.2311 | 55.558
09/22/08 | 18:07 | 0 | 20.708 | 0 | 0 | 0 | 52.364 | 47.341 | 29.455 | 29.334 | 16.672 | 24.707 | 15.043 | 0 | 0 | 57.603 | 54.105 | 46.4 | 21.696 | 0 | 0 | 55.573 | 33.594 | [5 empty] | 0 | 23.03 | 71 | 2.2159 | 2.0311 | 0.95079 | 0.8 | 1.2311 | 55.558
09/22/08 | 18:08 | 0 | 20.733 | 0 | 0 | 0 | 51.86 | 47.159 | 29.455 | 29.285 | 15.684 | 24.683 | 14.993 | 0 | 0 | 57.603 | 54.105 | 46.379 | 21.647 | 0 | 0 | 55.529 | 33.572 | [5 empty] | 0 | 22.575 | 72 | 2.2304 | 2.0449 | 0.95138 | 0.8 | 1.2449 | 55.8158
09/22/08 | 18:09 | 0 | 20.632 | 0 | 0 | 0 | 51.325 | 47.035 | 29.374 | 29.325 | 15.651 | 24.7 | 14.812 | 0 | 0 | 57.507 | 53.846 | 46.463 | 21.544 | 0 | 0 | 55.566 | 33.4 | [5 empty] | 0 | 22 | 73 | 2.2831 | 2.095 | 0.95352 | 0.8 | 1.295 | 56.7217
09/22/08 | 18:10 | 0 | 20.632 | 0 | 0 | 1 | 45.271 | 47.425 | 29.18 | 29.325 | 15.528 | 24.796 | 14.862 | 0 | 0 | 57.53 | 53.984 | 46.393 | 21.615 | 0 | 0 | 55.519 | 33.517 | [5 empty] | 0 | 15.946 | 74 | 2.2686 | 2.0812 | 0.95293 | 0.8 | 1.2812 | 56.4756
09/22/08 | 18:11 | 0 | 20.664 | 0 | 0 | 0 | 43.583 | 48.443 | 29.116 | 29.334 | 24.852 | 24.877 | 14.895 | 0 | 0 | 57.583 | 54.061 | 46.333 | 21.625 | 0 | 0 | 55.55 | 33.548 | [5 empty] | 0 | 14.249 | 0 | 2.259 | 2.0721 | 0.95254 | 0.8 | 1.2721 | 56.3115
09/22/08 | 18:12 | 0 | 20.701 | 0 | 1 | 0 | 42.188 | 48.228 | 29.084 | 29.204 | 28.29 | 24.989 | 14.91 | 0 | 0 | 57.53 | 54.03 | 46.302 | 21.64 | 0 | 0 | 55.519 | 33.562 | [5 empty] | 0 | 12.984 | 1 | 2.2546 | 2.0679 | 1.3524 | 1.2 | 0.86791 | 38.495
09/22/08 | 18:13 | 0 | 20.701 | 0 | 0 | 0 | 55.405 | 46.393 | 29.133 | 29.109 | 19.01 | 25.11 | 14.887 | 1 | 0 | 57.53 | 54.03 | 46.302 | 21.64 | 0 | 0 | 55.475 | 33.541 | [5 empty] | 0 | 26.296 | 2 | 2.2613 | 2.0743 | 1.3526 | 1.2 | 0.87428 | 38.6625
09/22/08 | 18:14 | 0 | 20.733 | 0 | 0 | 0 | 57.471 | 45.782 | 29.045 | 29.045 | 16.622 | 25.215 | 14.92 | 0 | 0 | 57.56 | 54.061 | 46.356 | 21.672 | 0 | 0 | 55.482 | 33.572 | [5 empty] | 0 | 28.426 | 3 | 2.2517 | 2.0651 | 1.3522 | 1.2 | 0.86514 | 38.4219
09/22/08 | 18:15 | 0 | 20.676 | 0 | 0 | 0 | 56.387 | 45.523 | 28.94 | 29.013 | 16.295 | 25.374 | 14.837 | 0 | 0 | 57.507 | 54.007 | 46.279 | 21.64 | 0 | 0 | 55.405 | 33.562 | [5 empty] | 0 | 27.374 | 4 | 2.2759 | 2.0881 | 1.3532 | 1.2 | 0.88812 | 39.0233
09/22/08 | 18:16 | 0 | 20.708 | 0 | 0 | 0 | 55.573 | 45.369 | 28.925 | 29.02 | 17.265 | 25.551 | 14.92 | 0 | 0 | 57.514 | 54.014 | 46.286 | 21.672 | 0 | 0 | 55.368 | 33.641 | [5 empty] | 0 | 26.553 | 5 | 2.2517 | 2.0651 | 1.3522 | 1.2 | 0.86514 | 38.4219
09/22/08 | 18:17 | 0 | 20.676 | 0 | 0 | 0 | 54.786 | 45.18 | 28.844 | 28.94 | 16.194 | 25.639 | 14.812 | 0 | 0 | 57.484 | 54.007 | 46.256 | 21.615 | 0 | 0 | 55.361 | 33.61 | [5 empty] | 0 | 25.846 | 6 | 2.2831 | 2.095 | 1.3535 | 1.2 | 0.89504 | 39.202
09/22/08 | 18:18 | 0 | 20.733 | 0 | 0 | 0 | 54.128 | 45.026 | 28.925 | 28.925 | 15.981 | 25.816 | 14.895 | 0 | 0 | 57.514 | 54.014 | 46.286 | 21.647 | 0 | 0 | 55.435 | 33.594 | [5 empty] | 0 | 25.203 | 7 | 2.259 | 2.0721 | 1.3525 | 1.2 | 0.87206 | 38.6044
09/22/08 | 18:19 | 0 | 20.676 | 0 | 0 | 0 | 53.479 | 44.881 | 28.868 | 28.893 | 15.578 | 25.833 | 14.887 | 0 | 0 | 57.462 | 53.984 | 46.279 | 21.615 | 0 | 0 | 55.361 | 33.562 | [5 empty] | 0 | 24.586 | 8 | 2.2613 | 2.0743 | 1.3526 | 1.2 | 0.87428 | 38.6625
09/22/08 | 18:20 | 0 | 20.701 | 0 | 0 | 0 | 52.975 | 44.72 | 28.915 | 28.844 | 15.528 | 26.002 | 14.887 | 0 | 0 | 57.462 | 53.96 | 46.256 | 21.64 | 0 | 0 | 55.337 | 33.562 | [5 empty] | 0 | 24.131 | 9 | 2.2613 | 2.0743 | 1.3526 | 1.2 | 0.87428 | 38.6625
09/22/08 | 18:21 | 0 | 20.708 | 0 | 0 | 0 | 52.478 | 44.566 | 28.996 | 28.827 | 15.634 | 25.791 | 14.968 | 0 | 0 | 57.491 | 53.991 | 46.309 | 21.672 | 0 | 0 | 55.435 | 33.594 | [5 empty] | 0 | 23.651 | 10 | 2.2377 | 2.0519 | 1.3517 | 1.2 | 0.85186 | 38.0681
09/22/08 | 18:22 | 0 | 20.701 | 0 | 0 | 0 | 51.92 | 44.374 | 28.964 | 28.77 | 15.307 | 25.713 | 14.887 | 0 | 0 | 57.441 | 53.939 | 46.211 | 21.615 | 0 | 0 | 55.337 | 33.586 | [5 empty] | 0 | 23.15 | 11 | 2.2613 | 2.0743 | 1.3526 | 1.2 | 0.87428 | 38.6625
09/22/08 | 18:23 | 0 | 20.701 | 0 | 0 | 0 | 51.46 | 44.209 | 29.06 | 28.748 | 15.282 | 25.759 | 14.862 | 0 | 0 | 57.418 | 53.96 | 46.232 | 21.64 | 0 | 0 | 55.361 | 33.61 | [5 empty] | 0 | 22.712 | 12 | 2.2686 | 2.0812 | 1.3529 | 1.2 | 0.8812 | 38.8435
09/22/08 | 18:24 | 0 | 20.733 | 0 | 0 | 0 | 51.033 | 44.075 | 29.067 | 28.756 | 15.387 | 25.745 | 14.869 | 0 | 0 | 57.448 | 53.97 | 46.263 | 21.696 | 0 | 0 | 55.368 | 33.617 | [5 empty] | 0 | 22.277 | 13 | 2.2665 | 2.0793 | 1.3528 | 1.2 | 0.87926 | 38.793
09/22/08 | 18:25 | 0 | 20.654 | 0 | 0 | 0 | 50.543 | 43.879 | 29.084 | 28.65 | 15.083 | 25.448 | 14.787 | 1 | 0 | 57.395 | 53.893 | 46.232 | 21.615 | 0 | 0 | 55.291 | 33.562 | [5 empty] | 0 | 21.893 | 14 | 2.2904 | 2.102 | 1.3538 | 1.2 | 0.90196 | 39.3795
09/22/08 | 18:26 | 0 | 20.64 | 0 | 0 | 0 | 50.072 | 43.678 | 29.07 | 28.611 | 14.945 | 25.264 | 14.797 | 0 | 0 | 57.382 | 53.902 | 46.197 | 21.601 | 0 | 0 | 55.3 | 33.548 | [5 empty] | 0 | 21.461 | 15 | 2.2875 | 2.0992 | 1.3537 | 1.2 | 0.89919 | 39.3086
09/22/08 | 18:27 | 0 | 20.64 | 0 | 0 | 0 | 49.591 | 43.537 | 29.045 | 28.611 | 15.144 | 25.168 | 14.797 | 0 | 0 | 57.359 | 53.879 | 46.197 | 21.579 | 0 | 0 | 55.3 | 33.527 | [5 empty] | 0 | 20.98 | 16 | 2.2875 | 2.0992 | 1.3537 | 1.2 | 0.89919 | 39.3086
09/22/08 | 18:28 | 0 | 20.64 | 0 | 0 | 0 | 48.993 | 43.396 | 29.07 | 28.589 | 15.018 | 25.024 | 14.797 | 0 | 0 | 57.359 | 53.855 | 46.174 | 21.601 | 0 | 0 | 55.277 | 33.479 | [5 empty] | 0 | 20.404 | 17 | 2.2875 | 2.0992 | 1.3537 | 1.2 | 0.89919 | 39.3086
09/22/08 | 18:29 | 0 | 20.64 | 0 | 1 | 0 | 46.587 | 44.102 | 29.165 | 28.66 | 14.995 | 24.926 | 14.822 | 0 | 0 | 57.359 | 53.855 | 46.197 | 21.601 | 0 | 0 | 55.3 | 33.503 | [5 empty] | 0 | 17.927 | 18 | 2.2802 | 2.0923 | 1.3534 | 1.2 | 0.89227 | 39.1307
09/22/08 | 18:30 | 0 | 20.671 | 0 | 0 | 0 | 45.838 | 44.484 | 29.271 | 28.667 | 23.079 | 24.862 | 14.88 | 0 | 0 | 57.366 | 53.909 | 46.204 | 21.611 | 0 | 0 | 55.284 | 33.558 | [5 empty] | 0 | 17.171 | 19 | 2.2633 | 2.0762 | 1.3527 | 1.2 | 0.87622 | 38.7133
09/22/08 | 18:31 | 0 | 20.64 | 1 | 1 | 0 | 47.642 | 42.807 | 29.962 | 28.491 | 24.855 | 24.781 | 14.797 | 0 | 0 | 57.313 | 53.855 | 46.127 | 21.601 | 0 | 0 | 55.209 | 33.548 | [5 empty] | 0 | 19.151 | 20 | 2.2875 | 2.0992 | 1.3537 | 1.2 | 0.89919 | 39.3086
09/22/08 | 18:32 | 0 | 20.662 | 0 | 1 | 0 | 54.749 | 43.606 | 29.864 | 28.589 | 17.192 | 24.83 | 14.822 | 0 | 0 | 57.313 | 53.855 | 46.127 | 21.601 | 0 | 0 | 55.232 | 33.527 | [5 empty] | 0 | 26.16 | 21 | 2.2802 | 2.0923 | 1.3534 | 1.2 | 0.89227 | 39.1307
09/22/08 | 18:33 | 0 | 20.64 | 0 | 1 | 0 | 47.663 | 44.501 | 29.408 | 28.756 | 28.589 | 24.879 | 14.822 | 0 | 0 | 57.293 | 53.832 | 46.151 | 21.601 | 0 | 0 | 55.253 | 33.527 | [5 empty] | 0 | 18.907 | 22 | 2.2802 | 2.0923 | 1.3534 | 1.2 | 0.89227 | 39.1307
09/22/08 | 18:34 | 1 | 20.64 | 0 | 1 | 0 | 56.396 | 45.324 | 28.469 | 29.334 | 20.207 | 24.83 | 14.895 | 1 | 0 | 57.27 | 53.808 | 46.127 | 21.601 | 0 | 0 | 55.232 | 33.527 | [5 empty] | 20.64 | 27.062 | 23 | 2.259 | 2.0721 | 1.3525 | 1.2 | 0.87206 | 38.6044
09/22/08 | 18:35 | 0 | 20.662 | 0 | 0 | 0 | 54.681 | 50.118 | 27.792 | 29.528 | 17.464 | 24.83 | 14.847 | 0 | 0 | 57.27 | 53.808 | 46.104 | 21.601 | 0 | 0 | 55.232 | 33.503 | [5 empty] | 0 | 25.153 | 24 | 2.273 | 2.0854 | 1.3531 | 1.2 | 0.88535 | 38.9515
09/22/08 | 18:36 | 0 | 20.64 | 0 | 1 | 0 | 47.229 | 51.701 | 27.432 | 29.479 | 31.021 | 24.83 | 14.872 | 1 | 0 | 57.27 | 53.787 | 46.127 | 21.601 | 0 | 0 | 55.253 | 33.503 | [5 empty] | 0 | 17.75 | 25 | 2.2657 | 2.0784 | 1.3528 | 1.2 | 0.87843 | 38.7713
09/22/08 | 18:37 | 0 | 20.64 | 0 | 1 | 0 | 55.622 | 50.553 | 27.118 | 28.78 | 19.194 | 24.901 | 14.945 | 1 | 0 | 57.293 | 53.787 | 46.083 | 21.601 | 0 | 0 | 55.253 | 33.527 | [5 empty] | 0 | 26.842 | 26 | 2.2444 | 2.0582 | 1.3519 | 1.2 | 0.85822 | 38.2382
09/22/08 | 18:38 | 0 | 20.64 | 0 | 1 | 0 | 49.498 | 52.709 | 26.973 | 28.324 | 29.02 | 24.879 | 14.872 | 0 | 0 | 57.27 | 53.787 | 46.06 | 21.625 | 0 | 0 | 55.277 | 33.479 | [5 empty] | 0 | 21.174 | 27 | 2.2657 | 2.0784 | 1.3528 | 1.2 | 0.87843 | 38.7713
09/22/08 | 18:39 | 0 | 20.662 | 0 | 1 | 0 | 54.04 | 50.623 | 26.926 | 27.647 | 23.891 | 24.901 | 14.945 | 1 | 0 | 57.27 | 53.764 | 46.06 | 21.601 | 0 | 0 | 55.3 | 33.455 | [5 empty] | 0 | 26.393 | 28 | 2.2444 | 2.0582 | 1.3519 | 1.2 | 0.85822 | 38.2382
09/22/08 | 18:40 | 0 | 20.686 | 0 | 0 | 0 | 51.678 | 53.419 | 26.877 | 27.167 | 22.013 | 24.879 | 14.895 | 0 | 0 | 57.247 | 53.764 | 46.083 | 21.579 | 0 | 0 | 55.347 | 33.503 | [5 empty] | 0 | 24.511 | 29 | 2.259 | 2.0721 | 1.3525 | 1.2 | 0.87206 | 38.6044
09/22/08 | 18:41 | 0 | 20.64 | 0 | 2 | 0 | 47.481 | 50.805 | 26.782 | 26.926 | 28.081 | 24.879 | 14.97 | 1 | 0 | 57.27 | 53.764 | 46.013 | 21.579 | 0 | 0 | 55.368 | 33.548 | [5 empty] | 0 | 20.555 | 30 | 2.2371 | 2.0513 | 1.3517 | 1.2 | 0.8513 | 38.0533
09/22/08 | 18:42 | 0 | 20.652 | 0 | 1 | 0 | 51.414 | 52.448 | 26.772 | 26.698 | 19.108 | 24.82 | 14.885 | 0 | 0 | 57.238 | 53.731 | 45.98 | 21.544 | 0 | 0 | 55.291 | 33.515 | [5 empty] | 0 | 24.716 | 31 | 2.2619 | 2.0748 | 1.3527 | 1.2 | 0.87483 | 38.6771
09/22/08 | 18:43 | 0 | 20.662 | 0 | 1 | 0 | 43.183 | 50.76 | 26.708 | 26.637 | 29.889 | 24.855 | 14.945 | 1 | 0 | 57.293 | 53.764 | 46.06 | 21.579 | 0 | 0 | 55.253 | 33.527 | [5 empty] | 0 | 16.546 | 32 | 2.2444 | 2.0582 | 1.3519 | 1.2 | 0.85822 | 38.2382
09/22/08 | 18:44 | 0 | 20.662 | 0 | 1 | 0 | 52.618 | 51.631 | 26.684 | 26.542 | 19.194 | 24.855 | 14.945 | 1 | 0 | 57.293 | 53.764 | 45.966 | 21.579 | 0 | 0 | 55.232 | 33.479 | [5 empty] | 0 | 26.076 | 33 | 2.2444 | 2.0582 | 1.3519 | 1.2 | 0.85822 | 38.2382
09/22/08 | 18:45 | 1 | 20.686 | 1 | 1 | 0 | 41.54 | 48.513 | 26.637 | 26.517 | 29.719 | 24.926 | 14.97 | 0 | 0 | 57.313 | 53.764 | 46.013 | 21.601 | 0 | 0 | 55.253 | 33.503 | [5 empty] | 20.686 | 15.023 | 34 | 2.2371 | 2.0513 | 1.3517 | 1.2 | 0.8513 | 38.0533
09/22/08 | 18:46 | 0 | 20.662 | 0 | 2 | 0 | 51.631 | 50.966 | 26.637 | 26.443 | 20.593 | 24.926 | 14.995 | 1 | 0 | 57.293 | 53.764 | 45.945 | 21.601 | 0 | 0 | 55.277 | 33.548 | [5 empty] | 0 | 25.188 | 35 | 2.2299 | 2.0444 | 1.3514 | 1.2 | 0.84438 | 37.8672
09/22/08 | 18:47 | 0 | 20.662 | 0 | 1 | 0 | 40.6 | 46.426 | 26.588 | 26.397 | 29.575 | 24.879 | 15.018 | 1 | 0 | 57.293 | 53.764 | 45.99 | 21.625 | 0 | 0 | 55.277 | 33.503 | [5 empty] | 0 | 14.203 | 36 | 2.2232 | 2.038 | 1.3511 | 1.2 | 0.83802 | 37.6949
09/22/08 | 18:48 | 0 | 20.662 | 0 | 2 | 0 | 51.057 | 49.82 | 26.588 | 26.299 | 19.465 | 24.926 | 14.92 | 1 | 0 | 57.293 | 53.741 | 45.922 | 21.625 | 0 | 0 | 55.232 | 33.548 | [5 empty] | 0 | 24.758 | 37 | 2.2517 | 2.0651 | 1.3522 | 1.2 | 0.86514 | 38.4219
09/22/08 | 18:49 | 0 | 20.662 | 0 | 1 | 0 | 40.645 | 45.096 | 26.588 | 26.323 | 29.719 | 24.999 | 14.945 | 1 | 0 | 57.293 | 53.741 | 45.966 | 21.601 | 0 | 0 | 55.253 | 33.548 | [5 empty] | 0 | 14.322 | 38 | 2.2444 | 2.0582 | 1.3519 | 1.2 | 0.85822 | 38.2382
09/22/08 | 18:50 | 0 | 20.627 | 0 | 1 | 0 | 49.649 | 49.075 | 26.603 | 26.24 | 20.318 | 24.916 | 14.91 | 1 | 0 | 57.261 | 53.685 | 45.889 | 21.544 | 0 | 0 | 55.176 | 33.493 | [5 empty] | 0 | 23.409 | 39 | 2.2546 | 2.0679 | 1.3524 | 1.2 | 0.86791 | 38.495
09/22/08 | 18:51 | 0 | 20.64 | 0 | 2 | 0 | 40.999 | 44.453 | 26.588 | 26.274 | 29.744 | 24.999 | 14.945 | 0 | 0 | 57.293 | 53.694 | 45.922 | 21.579 | 0 | 0 | 55.162 | 33.548 | [5 empty] | 0 | 14.725 | 40 | 2.2444 | 2.0582 | 1.3519 | 1.2 | 0.85822 | 38.2382
09/22/08 | 18:52 | 0 | 20.605 | 0 | 1 | 0 | 48.251 | 48.205 | 26.603 | 26.289 | 19.38 | 24.965 | 15.008 | 1 | 0 | 57.238 | 53.661 | 45.866 | 21.52 | 0 | 0 | 55.13 | 33.515 | [5 empty] | 0 | 21.962 | 41 | 2.2261 | 2.0408 | 1.3512 | 1.2 | 0.84079 | 37.7699
09/22/08 | 18:53 | 1 | 20.64 | 0 | 2 | 0 | 43.913 | 44.683 | 26.684 | 26.299 | 30.058 | 25.024 | 14.92 | 1 | 0 | 57.27 | 53.694 | 45.899 | 21.579 | 0 | 0 | 55.139 | 33.548 | [5 empty] | 20.64 | 17.614 | 42 | 2.2517 | 2.0651 | 1.3522 | 1.2 | 0.86514 | 38.4219
09/22/08 | 18:54 | 0 | 20.662 | 0 | 1 | 0 | 46.678 | 46.884 | 26.757 | 26.348 | 21.988 | 24.999 | 14.97 | 1 | 0 | 57.247 | 53.694 | 45.875 | 21.579 | 0 | 0 | 55.162 | 33.548 | [5 empty] | 0 | 20.33 | 43 | 2.2371 | 2.0513 | 1.3517 | 1.2 | 0.8513 | 38.0533
09/22/08 | 18:55 | 0 | 20.627 | 0 | 2 | 0 | 44.764 | 44.326 | 26.892 | 26.363 | 28.626 | 24.989 | 14.983 | 1 | 0 | 57.238 | 53.638 | 45.819 | 21.566 | 0 | 0 | 55.106 | 33.515 | [5 empty] | 0 | 18.401 | 44 | 2.2334 | 2.0477 | 1.3515 | 1.2 | 0.84771 | 37.9567
09/22/08 | 18:56 | 0 | 20.627 | 0 | 1 | 0 | 46.554 | 47.082 | 27.012 | 26.458 | 24.891 | 24.989 | 15.008 | 1 | 0 | 57.215 | 53.638 | 45.843 | 21.566 | 0 | 0 | 55.13 | 33.515 | [5 empty] | 0 | 20.096 | 45 | 2.2261 | 2.0408 | 1.3512 | 1.2 | 0.84079 | 37.7699
09/22/08 | 18:57 | 0 | 20.559 | 1 | 2 | 0 | 47.493 | 46.461 | 27.253 | 26.483 | 27.613 | 24.891 | 14.935 | 1 | 0 | 57.215 | 53.638 | 45.843 | 21.566 | 0 | 0 | 55.153 | 33.515 | [5 empty] | 0 | 21.01 | 46 | 2.2473 | 2.061 | 1.3521 | 1.2 | 0.86099 | 38.3118
09/22/08 | 18:58 | 0 | 20.605 | 0 | 2 | 0 | 41.717 | 44.811 | 27.856 | 26.794 | 28.312 | 24.965 | 14.96 | 1 | 0 | 57.192 | 53.617 | 45.819 | 21.544 | 0 | 0 | 55.13 | 33.515 | [5 empty] | 0 | 14.923 | 47 | 2.24 | 2.0541 | 1.3518 | 1.2 | 0.85407 | 38.1274
09/22/08 | 18:59 | 0 | 20.662 | 0 | 1 | 0 | 50.371 | 48.58 | 28.491 | 27.287 | 24.95 | 24.95 | 14.895 | 1 | 0 | 57.202 | 53.65 | 45.852 | 21.579 | 0 | 0 | 55.116 | 33.527 | [5 empty] | 0 | 23.084 | 48 | 2.259 | 2.0721 | 1.3525 | 1.2 | 0.87206 | 38.6044
09/22/08 | 19:00 | 1 | 20.662 | 0 | 2 | 1 | 40.387 | 42.363 | 29.07 | 27.841 | 29.479 | 25.024 | 14.945 | 0 | 0 | 57.202 | 53.626 | 45.875 | 21.601 | 0 | 0 | 55.095 | 33.503 | [5 empty] | 20.662 | 12.546 | 49 | 2.2444 | 2.0582 | 1.3519 | 1.2 | 0.85822 | 38.2382
09/22/08 | 19:01 | 0 | 20.662 | 0 | 2 | 0 | 50.851 | 48.765 | 29.719 | 28.42 | 22.807 | 25.024 | 14.92 | 2 | 0 | 57.202 | 53.626 | 45.829 | 21.601 | 0 | 0 | 55.095 | 33.527 | [5 empty] | 0 | 22.431 | 0 | 2.2517 | 2.0651 | 1.3522 | 1.2 | 0.86514 | 38.4219
09/22/08 | 19:02 | 0 | 20.662 | 0 | 1 | 0 | 39.119 | 42.198 | 30.178 | 28.974 | 30.492 | 25.07 | 14.895 | 0 | 0 | 57.179 | 53.603 | 45.899 | 21.601 | 0 | 0 | 55.071 | 33.527 | [5 empty] | 0 | 10.145 | 1 | 2.259 | 2.0721 | 1.224 | 1.0714 | 1.0006 | 44.296
09/22/08 | 19:03 | 0 | 20.686 | 0 | 2 | 0 | 53.855 | 48.191 | 30.828 | 29.43 | 22.807 | 25.024 | 14.97 | 1 | 0 | 57.179 | 53.626 | 45.829 | 21.601 | 0 | 0 | 55.025 | 33.548 | [5 empty] | 0 | 24.425 | 2 | 2.2371 | 2.0513 | 1.2231 | 1.0714 | 0.97988 | 43.8004
09/22/08 | 19:04 | 0 | 20.652 | 0 | 0 | 0 | 46.071 | 45.406 | 31.203 | 29.71 | 29.685 | 24.989 | 14.935 | 1 | 0 | 57.126 | 53.57 | 45.866 | 21.566 | 0 | 0 | 54.992 | 33.493 | [5 empty] | 0 | 16.361 | 3 | 2.2473 | 2.061 | 1.2235 | 1.0714 | 0.98956 | 44.0329
09/22/08 | 19:05 | 0 | 20.605 | 0 | 2 | 0 | 51.759 | 43.879 | 31.855 | 30.217 | 24.482 | 25.085 | 14.96 | 1 | 0 | 57.217 | 53.617 | 45.936 | 21.64 | 0 | 0 | 55.062 | 33.562 | [5 empty] | 0 | 21.542 | 4 | 2.24 | 2.0541 | 1.2232 | 1.0714 | 0.98264 | 43.8671
09/22/08 | 19:06 | 0 | 20.747 | 0 | 0 | 0 | 50.497 | 50.291 | 32.287 | 30.769 | 19.626 | 25.203 | 15.008 | 0 | 0 | 57.238 | 53.661 | 46.027 | 21.687 | 0 | 0 | 55.153 | 33.608 | [5 empty] | 0 | 19.728 | 5 | 2.2261 | 2.0408 | 1.2226 | 1.0714 | 0.96936 | 43.5457
09/22/08 | 19:07 | 0 | 20.747 | 0 | 1 | 0 | 45.292 | 47.882 | 32.575 | 31.083 | 32.809 | 25.132 | 14.983 | 1 | 0 | 57.215 | 53.661 | 46.027 | 21.638 | 0 | 0 | 55.106 | 33.584 | [5 empty] | 0 | 14.209 | 6 | 2.2334 | 2.0477 | 1.2229 | 1.0714 | 0.97628 | 43.7136
09/22/08 | 19:08 | 0 | 20.718 | 1 | 2 | 0 | 54.735 | 50.676 | 32.804 | 31.654 | 20.551 | 25.151 | 14.927 | 1 | 0 | 57.188 | 53.61 | 45.999 | 21.633 | 0 | 0 | 55.078 | 33.51 | [5 empty] | 0 | 23.081 | 7 | 2.2497 | 2.0632 | 1.2236 | 1.0714 | 0.99178 | 44.0857
09/22/08 | 19:09 | 1 | 20.747 | 0 | 0 | 0 | 49.169 | 52.492 | 32.74 | 31.877 | 31.396 | 25.156 | 14.983 | 0 | 0 | 57.215 | 53.661 | 46.095 | 21.687 | 0 | 0 | 55.13 | 33.538 | [5 empty] | 20.747 | 17.292 | 8 | 2.2334 | 2.0477 | 1.2229 | 1.0714 | 0.97628 | 43.7136
09/22/08 | 19:10 | 0 | 20.772 | 0 | 1 | 0 | 53.799 | 48.641 | 32.974 | 32.191 | 24.072 | 25.181 | 14.907 | 1 | 0 | 57.192 | 53.617 | 46.071 | 21.687 | 0 | 0 | 55.153 | 33.562 | [5 empty] | 0 | 21.608 | 9 | 2.2555 | 2.0687 | 1.2238 | 1.0714 | 0.99731 | 44.2173
09/22/08 | 19:11 | 0 | 20.772 | 0 | 1 | 0 | 55.452 | 52.035 | 32.902 | 32.407 | 19.799 | 25.203 | 14.882 | 0 | 0 | 57.215 | 53.617 | 46.118 | 21.687 | 0 | 0 | 55.153 | 33.562 | [5 empty] | 0 | 23.045 | 10 | 2.2628 | 2.0757 | 1.2241 | 1.0714 | 1.0042 | 44.3809
09/22/08 | 19:12 | 0 | 20.772 | 0 | 0 | 0 | 52.424 | 53.113 | 32.668 | 32.456 | 30.938 | 25.203 | 14.882 | 0 | 0 | 57.192 | 53.617 | 46.141 | 21.687 | 0 | 0 | 55.106 | 33.562 | [5 empty] | 0 | 19.968 | 11 | 2.2628 | 2.0757 | 1.2241 | 1.0714 | 1.0042 | 44.3809
09/22/08 | 19:13 | 0 | 20.747 | 0 | 1 | 0 | 53.755 | 50.497 | 32.974 | 32.48 | 23.854 | 25.227 | 14.859 | 1 | 0 | 57.192 | 53.617 | 46.162 | 21.662 | 0 | 0 | 55.062 | 33.562 | [5 empty] | 0 | 21.275 | 12 | 2.2695 | 2.082 | 1.2244 | 1.0714 | 1.0106 | 44.5304
09/22/08 | 19:14 | 0 | 20.772 | 0 | 1 | 0 | 58.74 | 50.91 | 32.857 | 32.668 | 18.909 | 25.252 | 14.834 | 0 | 0 | 57.192 | 53.638 | 46.186 | 21.638 | 0 | 0 | 55.083 | 33.538 | [5 empty] | 0 | 26.072 | 13 | 2.2767 | 2.0889 | 1.2247 | 1.0714 | 1.0175 | 44.692
09/22/08 | 19:15 | 0 | 20.772 | 0 | 0 | 0 | 58.201 | 51.46 | 32.48 | 32.575 | 17.921 | 25.372 | 14.759 | 1 | 0 | 57.192 | 53.617 | 46.162 | 21.687 | 0 | 0 | 55.106 | 33.562 | [5 empty] | 0 | 25.626 | 14 | 2.2986 | 2.1097 | 1.2256 | 1.0714 | 1.0383 | 45.1705
09/22/08 | 19:16 | 0 | 20.747 | 0 | 0 | 0 | 57.619 | 51.437 | 32.238 | 32.527 | 17.082 | 25.421 | 14.759 | 0 | 0 | 57.17 | 53.617 | 46.186 | 21.662 | 0 | 0 | 55.106 | 33.584 | [5 empty] | 0 | 25.092 | 15 | 2.2986 | 2.1097 | 1.2256 | 1.0714 | 1.0383 | 45.1705
09/22/08 | 19:17 | 0 | 20.694 | 0 | 0 | 0 | 56.987 | 51.248 | 32.142 | 32.431 | 17.155 | 25.396 | 14.784 | 0 | 0 | 57.192 | 53.594 | 46.209 | 21.711 | 0 | 0 | 55.106 | 33.584 | [5 empty] | 0 | 24.556 | 16 | 2.2913 | 2.1028 | 1.2253 | 1.0714 | 1.0314 | 45.012
09/22/08 | 19:18 | 0 | 20.747 | 0 | 0 | 0 | 56.407 | 51.071 | 32.022 | 32.336 | 16.564 | 25.421 | 14.784 | 0 | 0 | 57.192 | 53.617 | 46.232 | 21.687 | 0 | 0 | 55.062 | 33.562 | [5 empty] | 0 | 24.071 | 17 | 2.2913 | 2.1028 | 1.2253 | 1.0714 | 1.0314 | 45.012
09/22/08 | 19:19 | 0 | 20.772 | 0 | 0 | 0 | 55.818 | 50.865 | 31.997 | 32.238 | 15.674 | 25.445 | 14.636 | 0 | 0 | 57.192 | 53.617 | 46.256 | 21.687 | 0 | 0 | 55.062 | 33.562 | [5 empty] | 0 | 23.58 | 18 | 2.3344 | 2.1438 | 1.227 | 1.0714 | 1.0723 | 45.9359
09/22/08 | 19:20 | 0 | 20.747 | 0 | 0 | 0 | 55.221 | 50.634 | 31.902 | 32.166 | 15.624 | 25.445 | 14.661 | 0 | 0 | 57.192 | 53.594 | 46.232 | 21.687 | 0 | 0 | 55.039 | 33.562 | [5 empty] | 0 | 23.055 | 19 | 2.3271 | 2.1368 | 1.2267 | 1.0714 | 1.0654 | 45.7823
09/22/08 | 19:21 | 0 | 20.718 | 0 | 0 | 0 | 54.551 | 50.354 | 31.823 | 32.041 | 15.174 | 25.392 | 14.457 | 0 | 0 | 57.165 | 53.566 | 46.228 | 21.633 | 0 | 0 | 55.011 | 33.555 | [5 empty] | 0 | 22.51 | 20 | 2.3865 | 2.1933 | 1.2291 | 1.0714 | 1.1219 | 47.0087
09/22/08 | 19:22 | 0 | 20.747 | 0 | 0 | 0 | 54.03 | 50.177 | 31.781 | 31.973 | 15.154 | 25.396 | 14.563 | 0 | 0 | 57.215 | 53.594 | 46.279 | 21.687 | 0 | 0 | 55.062 | 33.562 | [5 empty] | 0 | 22.057 | 21 | 2.3557 | 2.164 | 1.2279 | 1.0714 | 1.0925 | 46.3792
09/22/08 | 19:23 | 0 | 20.747 | 0 | 0 | 0 | 53.409 | 49.969 | 31.757 | 31.902 | 15.056 | 25.396 | 14.487 | 0 | 0 | 57.215 | 53.594 | 46.256 | 21.662 | 0 | 0 | 55.083 | 33.538 | [5 empty] | 0 | 21.507 | 22 | 2.3778 | 2.185 | 1.2288 | 1.0714 | 1.1136 | 46.8322
09/22/08 | 19:24 | 0 | 20.747 | 0 | 0 | 0 | 52.838 | 49.764 | 31.661 | 31.853 | 15.599 | 25.396 | 14.462 | 0 | 0 | 57.215 | 53.57 | 46.256 | 21.711 | 0 | 0 | 55.039 | 33.562 | [5 empty] | 0 | 20.985 | 23 | 2.3851 | 2.1919 | 1.2291 | 1.0714 | 1.1205 | 46.9794
09/22/08 | 19:25 | 0 | 20.694 | 0 | 0 | 0 | 52.235 | 49.53 | 31.583 | 31.698 | 15.961 | 25.266 | 14.455 | 0 | 0 | 57.117 | 53.517 | 46.223 | 21.63 | 0 | 0 | 54.938 | 33.481 | [5 empty] | 0 | 20.537 | 24 | 2.3871 | 2.1939 | 1.2292 | 1.0714 | 1.1224 | 47.0205
09/22/08 | 19:26 | 0 | 20.689 | 0 | 0 | 0 | 51.727 | 49.274 | 31.553 | 31.602 | 15.367 | 25.242 | 14.43 | 0 | 0 | 57.117 | 53.493 | 46.176 | 21.63 | 0 | 0 | 54.961 | 33.457 | [5 empty] | 0 | 20.125 | 25 | 2.3944 | 2.2008 | 1.2295 | 1.0714 | 1.1293 | 47.1665
09/22/08 | 19:27 | 0 | 20.659 | 0 | 0 | 0 | 51.148 | 49.017 | 31.502 | 31.502 | 15.04 | 25.188 | 14.324 | 0 | 0 | 57.09 | 53.465 | 46.172 | 21.576 | 0 | 0 | 54.863 | 33.407 | [5 empty] | 0 | 19.646 | 26 | 2.4253 | 2.2301 | 1.2307 | 1.0714 | 1.1587 | 47.776
09/22/08 | 19:28 | 0 | 20.637 | 0 | 0 | 0 | 50.62 | 48.786 | 31.453 | 31.404 | 14.621 | 25.141 | 14.226 | 0 | 0 | 57.09 | 53.465 | 46.127 | 21.601 | 0 | 0 | 54.887 | 33.428 | [5 empty] | 0 | 19.216 | 27 | 2.4538 | 2.2572 | 1.2319 | 1.0714 | 1.1858 | 48.3259
09/22/08 | 19:29 | 0 | 20.667 | 0 | 0 | 0 | 46.062 | 48.884 | 31.602 | 31.411 | 14.43 | 25.171 | 14.379 | 0 | 0 | 57.094 | 53.47 | 46.176 | 21.606 | 0 | 0 | 54.938 | 33.457 | [5 empty] | 0 | 14.651 | 28 | 2.4092 | 2.2149 | 1.2301 | 1.0714 | 1.1435 | 47.4617
09/22/08 | 19:30 | 0 | 20.659 | 0 | 1 | 0 | 41.21 | 47.593 | 32.701 | 31.598 | 28.537 | 25.166 | 14.251 | 0 | 0 | 57.067 | 53.465 | 46.148 | 21.601 | 0 | 0 | 54.887 | 33.428 | [5 empty] | 0 | 9.612 | 29 | 2.4465 | 2.2503 | 1.2316 | 1.0714 | 1.1789 | 48.1868
09/22/08 | 19:31 | 0 | 20.689 | 0 | 2 | 0 | 54.915 | 48.769 | 32.682 | 31.651 | 20.011 | 25.171 | 14.206 | 0 | 0 | 57.094 | 53.47 | 46.155 | 21.606 | 0 | 0 | 54.915 | 33.481 | [5 empty] | 0 | 23.264 | 30 | 2.4596 | 2.2628 | 1.2321 | 1.0714 | 1.1914 | 48.4365
09/22/08 | 19:32 | 0 | 20.689 | 0 | 0 | 0 | 50.786 | 45.924 | 31.867 | 31.987 | 24.158 | 25.195 | 14.181 | 1 | 0 | 57.071 | 53.47 | 46.109 | 21.606 | 0 | 0 | 54.915 | 33.481 | [5 empty] | 0 | 18.799 | 31 | 2.4669 | 2.2697 | 1.2324 | 1.0714 | 1.1983 | 48.5741
09/22/08 | 19:33 | 0 | 20.667 | 0 | 1 | 0 | 49.204 | 43.8 | 31.168 | 32.446 | 27.603 | 25.068 | 14.103 | 0 | 0 | 57.067 | 53.442 | 46.081 | 21.601 | 0 | 0 | 54.933 | 33.452 | [5 empty] | 0 | 16.758 | 32 | 2.4896 | 2.2913 | 1.2333 | 1.0714 | 1.2199 | 48.9981
09/22/08 | 19:34 | 0 | 20.713 | 0 | 1 | 0 | 52.093 | 50.581 | 30.47 | 32.252 | 18.183 | 25.146 | 14.158 | 1 | 0 | 57.071 | 53.447 | 46.085 | 21.606 | 0 | 0 | 54.983 | 33.436 | [5 empty] | 0 | 19.841 | 33 | 2.4736 | 2.2761 | 1.2327 | 1.0714 | 1.2046 | 48.6999
09/22/08 | 19:35 | 1 | 20.684 | 0 | 1 | 0 | 44.935 | 49.978 | 30.08 | 31.767 | 31.911 | 25.141 | 14.027 | 0 | 0 | 57.044 | 53.395 | 46.057 | 21.576 | 0 | 0 | 54.933 | 33.452 | [5 empty] | 20.684 | 13.168 | 34 | 2.5117 | 2.3123 | 1.2342 | 1.0714 | 1.2409 | 49.404
09/22/08 | 19:36 | 0 | 20.689 | 0 | 2 | 0 | 54.569 | 52.002 | 29.965 | 30.928 | 19.344 | 25.146 | 14.01 | 1 | 0 | 57.049 | 53.423 | 46.109 | 21.606 | 0 | 0 | 54.915 | 33.481 | [5 empty] | 0 | 23.641 | 35 | 2.5167 | 2.317 | 1.2344 | 1.0714 | 1.2456 | 49.4938
09/22/08 | 19:37 | 0 | 20.667 | 0 | 1 | 0 | 44.986 | 50.994 | 29.94 | 30.423 | 30.59 | 25.195 | 13.836 | 0 | 0 | 57.005 | 53.447 | 46.041 | 21.606 | 0 | 0 | 54.961 | 33.412 | [5 empty] | 0 | 14.563 | 36 | 2.5674 | 2.3652 | 1.2365 | 1.0714 | 1.2938 | 50.3929
09/22/08 | 19:38 | 0 | 20.667 | 1 | 1 | 0 | 54.915 | 51.269 | 30.109 | 30.036 | 22.616 | 25.171 | 13.861 | 1 | 0 | 57.028 | 53.4 | 46.018 | 21.606 | 0 | 0 | 54.891 | 33.457 | [5 empty] | 0 | 24.879 | 37 | 2.5601 | 2.3583 | 1.2362 | 1.0714 | 1.2868 | 50.2659
09/22/08 | 19:39 | 0 | 20.667 | 0 | 1 | 0 | 45.397 | 50.373 | 30.254 | 29.844 | 29.724 | 25.146 | 13.887 | 1 | 0 | 57.028 | 53.4 | 46.018 | 21.652 | 0 | 0 | 54.938 | 33.457 | [5 empty] | 0 | 15.553 | 38 | 2.5525 | 2.3511 | 1.2359 | 1.0714 | 1.2796 | 50.1331
09/22/08 | 19:40 | 0 | 20.667 | 0 | 2 | 0 | 53.584 | 50.581 | 30.445 | 29.893 | 23.773 | 25.146 | 13.861 | 1 | 0 | 57.028 | 53.423 | 45.994 | 21.63 | 0 | 0 | 54.938 | 33.457 | [5 empty] | 0 | 23.691 | 39 | 2.5601 | 2.3583 | 1.2362 | 1.0714 | 1.2868 | 50.2659
09/22/08 | 19:41 | 0 | 20.659 | 0 | 1 | 0 | 45.759 | 49.773 | 30.658 | 29.984 | 28.513 | 25.092 | 13.861 | 0 | 0 | 57.028 | 53.4 | 45.994 | 21.606 | 0 | 0 | 54.891 | 33.481 | [5 empty] | 0 | 15.775 | 40 | 2.5601 | 2.3583 | 1.2362 | 1.0714 | 1.2868 | 50.2659
09/22/08 | 19:42 | 0 | 20.637 | 0 | 1 | 0 | 51.608 | 49.36 | 31.068 | 30.224 | 25.092 | 25.021 | 13.831 | 1 | 0 | 57.021 | 53.372 | 45.943 | 21.623 | 0 | 0 | 54.887 | 33.452 | [5 empty] | 0 | 21.384 | 41 | 2.5688 | 2.3666 | 1.2365 | 1.0714 | 1.2952 | 50.4183
09/22/08 | 19:43 | 0 | 20.667 | 0 | 1 | 0 | 46.062 | 49.021 | 31.602 | 30.494 | 28.398 | 25.073 | 13.836 | 1 | 0 | 56.982 | 53.4 | 45.971 | 21.63 | 0 | 0 | 54.915 | 33.457 | [5 empty] | 0 | 15.568 | 42 | 2.5674 | 2.3652 | 1.2365 | 1.0714 | 1.2938 | 50.3929
09/22/08 | 19:44 | 0 | 20.659 | 0 | 2 | 0 | 51.355 | 48.832 | 32.032 | 30.828 | 25.72 | 25.068 | 13.806 | 1 | 0 | 56.978 | 53.328 | 45.896 | 21.601 | 0 | 0 | 54.84 | 33.476 | [5 empty] | 0 | 20.527 | 43 | 2.5761 | 2.3735 | 1.2368 | 1.0714 | 1.3021 | 50.5444
09/22/08 | 19:45 | 1 | 20.689 | 0 | 1 | 0 | 46.636 | 48.62 | 32.529 | 31.399 | 26.892 | 25.208 | 13.922 | 0 | 0 | 57.083 | 53.482 | 46.006 | 21.738 | 0 | 0 | 54.994 | 33.565 | [5 empty] | 20.689 | 15.237 | 44 | 2.5423 | 2.3414 | 1.2354 | 1.0714 | 1.27 | 49.953
09/22/08 | 19:46 | 0 | 20.745 | 0 | 2 | 0 | 49.257 | 48.088 | 32.948 | 31.85 | 28.381 | 25.154 | 13.942 | 1 | 0 | 57.055 | 53.43 | 46.001 | 21.684 | 0 | 0 | 54.99 | 33.488 | [5 empty] | 0 | 17.407 | 45 | 2.5365 | 2.3359 | 1.2352 | 1.0714 | 1.2644 | 49.8494
09/22/08 | 19:47 | 0 | 20.75 | 0 | 1 | 0 | 48.023 | 49.124 | 33.376 | 32.385 | 20.023 | 25.159 | 13.922 | 0 | 0 | 57.083 | 53.458 | 46.029 | 21.714 | 0 | 0 | 55.018 | 33.517 | [5 empty] | 0 | 15.638 | 46 | 2.5423 | 2.3414 | 1.2354 | 1.0714 | 1.27 | 49.953
09/22/08 | 19:48 | 0 | 20.72 | 0 | 1 | 0 | 47.353 | 46.963 | 33.653 | 32.713 | 32.548 | 25.154 | 13.819 | 1 | 0 | 57.055 | 53.384 | 46.001 | 21.684 | 0 | 0 | 55.013 | 33.512 | [5 empty] | 0 | 14.64 | 47 | 2.5723 | 2.3699 | 1.2367 | 1.0714 | 1.2985 | 50.4789
09/22/08 | 19:49 | 0 | 20.745 | 0 | 2 | 0 | 50.219 | 50.151 | 34.098 | 33.089 | 22.069 | 25.154 | 13.917 | 1 | 0 | 57.055 | 53.384 | 46.046 | 21.684 | 0 | 0 | 54.966 | 33.512 | [5 empty] | 0 | 17.13 | 48 | 2.5438 | 2.3428 | 1.2355 | 1.0714 | 1.2713 | 49.9788
09/22/08 | 19:50 | 0 | 20.774 | 1 | 1 | 0 | 43.764 | 46.601 | 34.199 | 33.352 | 34.058 | 25.208 | 13.899 | 0 | 0 | 57.06 | 53.412 | 46.05 | 21.738 | 0 | 0 | 54.971 | 33.517 | [5 empty] | 0 | 10.412 | 49 | 2.549 | 2.3478 | 1.2357 | 1.0714 | 1.2763 | 50.0715
09/22/08 | 19:51 | 0 | 20.75 | 0 | 1 | 0 | 55.109 | 51.715 | 34.529 | 33.706 | 21.52 | 25.208 | 13.799 | 1 | 0 | 57.06 | 53.412 | 46.006 | 21.763 | 0 | 0 | 54.971 | 33.517 | [5 empty] | 0 | 21.403 | 50 | 2.5781 | 2.3754 | 1.2369 | 1.0714 | 1.304 | 50.5796
09/22/08 | 19:52 | 0 | 20.745 | 0 | 1 | 0 | 46.734 | 49.486 | 34.452 | 33.864 | 32.404 | 25.178 | 13.695 | 1 | 0 | 57.012 | 53.36 | 46.069 | 21.684 | 0 | 0 | 54.922 | 33.512 | [5 empty] | 0 | 12.87 | 51 | 2.6084 | 2.4042 | 1.2381 | 1.0714 | 1.3328 | 51.096
09/22/08 | 19:53 | 0 | 20.77 | 0 | 1 | 0 | 54.485 | 49.418 | 34.593 | 34.122 | 24.96 | 25.129 | 13.695 | 0 | 0 | 57.012 | 53.339 | 45.978 | 21.66 | 0 | 0 | 54.898 | 33.536 | [5 empty] | 0 | 20.363 | 52 | 2.6084 | 2.4042 | 1.2381 | 1.0714 | 1.3328 | 51.096
09/22/08 | 19:54 | 0 | 20.72 | 0 | 1 | 0 | 52.053 | 52.698 | 34.428 | 34.335 | 18.19 | 25.225 | 13.572 | 1 | 0 | 56.989 | 53.339 | 46.092 | 21.684 | 0 | 0 | 54.898 | 33.536 | [5 empty] | 0 | 17.718 | 53 | 2.6442 | 2.4383 | 1.2396 | 1.0714 | 1.3668 | 51.6914
09/22/08 | 19:55 | 1 | 20.774 | 0 | 1 | 0 | 46.396 | 50.132 | 34.364 | 34.316 | 34.292 | 25.208 | 13.849 | 0 | 0 | 57.039 | 53.388 | 46.097 | 21.689 | 0 | 0 | 54.926 | 33.517 | [5 empty] | 20.774 | 12.08 | 54 | 2.5636 | 2.3616 | 1.2363 | 1.0714 | 1.2902 | 50.327
09/22/08 | 19:56 | 0 | 20.77 | 0 | 1 | 1 | 56.316 | 51.274 | 34.287 | 34.311 | 19.92 | 25.2 | 13.721 | 1 | 0 | 56.989 | 53.339 | 46.092 | 21.684 | 0 | 0 | 54.898 | 33.488 | [5 empty] | 0 | 22.005 | 55 | 2.6008 | 2.397 | 1.2378 | 1.0714 | 1.3256 | 50.968
09/22/08 | 19:57 | 0 | 20.799 | 0 | 0 | 0 | 53.549 | 54.399 | 33.847 | 34.268 | 17.356 | 25.23 | 13.675 | 0 | 0 | 57.017 | 53.367 | 46.097 | 21.689 | 0 | 0 | 54.903 | 33.541 | [5 empty] | 0 | 19.281 | 0 | 2.6142 | 2.4098 | 1.2384 | 1.0714 | 1.3383 | 51.1939
09/22/08 | 19:58 | 0 | 20.774 | 0 | 1 | 0 | 48.002 | 53.321 | 33.869 | 34.199 | 34.928 | 25.254 | 13.799 | 0 | 0 | 57.017 | 53.367 | 46.12 | 21.714 | 0 | 0 | 54.903 | 33.517 | [5 empty] | 0 | 13.803 | 1 | 2.5781 | 2.3754 | 0.96547 | 0.8 | 1.5754 | 61.1077
09/22/08 | 19:59 | 0 | 20.816 | 0 | 1 | 0 | 59.276 | 50.77 | 33.747 | 34.17 | 21.275 | 25.32 | 13.743 | 1 | 0 | 57.055 | 53.43 | 46.183 | 21.78 | 0 | 0 | 54.943 | 33.558 | [5 empty] | 0 | 25.106 | 2 | 2.5944 | 2.3909 | 0.96613 | 0.8 | 1.5909 | 61.3211
09/22/08 | 20:00 | 0 | 20.816 | 0 | 0 | 0 | 54.394 | 53.407 | 33.299 | 34.005 | 17.572 | 25.249 | 13.695 | 1 | 0 | 57.078 | 53.43 | 46.183 | 21.804 | 0 | 0 | 54.922 | 33.558 | [5 empty] | 0 | 20.389 | 3 | 2.6084 | 2.4042 | 0.9667 | 0.8 | 1.6042 | 61.5018
09/22/08 | 20:01 | 0 | 20.792 | 0 | 1 | 0 | 49.281 | 53.521 | 33.182 | 33.864 | 33.182 | 25.178 | 13.695 | 0 | 0 | 57.012 | 53.293 | 46.139 | 21.755 | 5 | 0 | 58.176 | 23.562 | [5 empty] | 0 | 15.417 | 4 | 2.6084 | 2.4042 | 0.9667 | 0.8 | 1.6042 | 61.5018
09/22/08 | 20:02 | 0 | 20.792 | 0 | 1 | 0 | 57.459 | 51.458 | 33.137 | 33.677 | 22.358 | 25.274 | 13.743 | 0 | 0 | 56.989 | 53.064 | 45.565 | 21.755 | 0 | 0 | 58.737 | 21.49 | [5 empty] | 0 | 23.782 | 5 | 2.5944 | 2.3909 | 0.96613 | 0.8 | 1.5909 | 61.3211
09/22/08 | 20:03 | 0 | 20.792 | 0 | 0 | 0 | 56.451 | 54.233 | 32.713 | 33.558 | 17.967 | 25.32 | 13.645 | 1 | 0 | 57.012 | 52.971 | 44.671 | 21.755 | 0 | 0 | 58.714 | 21.346 | [5 empty] | 0 | 22.893 | 6 | 2.623 | 2.4181 | 0.96729 | 0.8 | 1.6181 | 61.6881
09/22/08 | 20:04 | 0 | 20.816 | 0 | 0 | 0 | 55.839 | 54.623 | 32.453 | 33.395 | 28.55 | 25.2 | 13.645 | 0 | 0 | 56.966 | 52.88 | 43.805 | 21.733 | 0 | 0 | 58.58 | 21.611 | [5 empty] | 0 | 22.444 | 7 | 2.623 | 2.4181 | 0.96729 | 0.8 | 1.6181 | 61.6881
09/22/08 | 20:05 | 0 | 20.846 | 0 | 1 | 0 | 51.533 | 54.147 | 32.67 | 33.247 | 25.772 | 25.242 | 13.683 | 0 | 0 | 56.955 | 52.8 | 43.018 | 21.721 | 0 | 0 | 58.413 | 21.888 | [5 empty] | 0 | 18.286 | 8 | 2.6119 | 2.4075 | 0.96684 | 0.8 | 1.6075 | 61.5467
09/22/08 | 20:06 | 0 | 20.733 | 0 | 1 | 0 | 59.084 | 51.561 | 32.488 | 32.984 | 18.819 | 25.188 | 13.585 | 1 | 0 | 56.909 | 52.777 | 42.36 | 21.743 | 0 | 0 | 58.299 | 22.226 | [5 empty] | 0 | 26.1 | 9 | 2.6404 | 2.4347 | 0.968 | 0.8 | 1.6347 | 61.9089
09/22/08 | 20:07 | 0 | 20.779 | 0 | 0 | 0 | 58.703 | 51.379 | 32.078 | 32.866 | 16.499 | 25.166 | 13.56 | 0 | 0 | 56.909 | 52.754 | 41.937 | 21.743 | 0 | 0 | 58.144 | 22.515 | [5 empty] | 0 | 25.837 | 10 | 2.6477 | 2.4416 | 0.96829 | 0.8 | 1.6416 | 62
09/22/08 | 20:08 | 0 | 20.779 | 0 | 0 | 0 | 58.187 | 51.171 | 31.911 | 32.795 | 16.177 | 25.141 | 13.535 | 0 | 0 | 56.932 | 52.73 | 41.537 | 21.721 | 0 | 0 | 58.053 | 22.805 | [5 empty] | 0 | 25.392 | 11 | 2.655 | 2.4485 | 0.96859 | 0.8 | 1.6485 | 62.0907
09/22/08 | 20:09 | 0 | 20.804 | 0 | 0 | 0 | 57.56 | 50.966 | 31.813 | 32.653 | 15.287 | 25.166 | 13.535 | 0 | 0 | 56.909 | 52.707 | 41.231 | 21.721 | 0 | 0 | 57.941 | 23.02 | [5 empty] | 0 | 24.907 | 12 | 2.655 | 2.4485 | 0.96859 | 0.8 | 1.6485 | 62.0907
09/22/08 | 20:10 | 0 | 20.757 | 0 | 0 | 0 | 56.909 | 50.737 | 31.718 | 32.56 | 14.819 | 25.117 | 13.459 | 0 | 0 | 56.909 | 52.707 | 40.949 | 21.721 | 0 | 0 | 57.875 | 23.261 | [5 empty] | 0 | 24.349 | 13 | 2.6771 | 2.4695 | 0.96948 | 0.8 | 1.6695 | 62.3632
09/22/08 | 20:11 | 0 | 20.757 | 0 | 0 | 0 | 56.305 | 50.529 | 31.622 | 32.512 | 14.548 | 25.141 | 13.459 | 0 | 0 | 56.887 | 52.686 | 40.762 | 21.721 | 0 | 0 | 57.763 | 23.479 | [5 empty] | 0 | 23.793 | 14 | 2.6771 | 2.4695 | 0.96948 | 0.8 | 1.6695 | 62.3632
09/22/08 | 20:12 | 0 | 20.757 | 0 | 0 | 0 | 55.734 | 50.3 | 31.573 | 32.417 | 14.917 | 25.117 | 13.411 | 1 | 0 | 56.866 | 52.686 | 40.645 | 21.696 | 0 | 0 | 57.672 | 23.719 | [5 empty] | 0 | 23.317 | 15 | 2.6911 | 2.4828 | 0.97005 | 0.8 | 1.6828 | 62.533
09/22/08 | 20:13 | 0 | 20.757 | 0 | 0 | 0 | 55.186 | 50.048 | 31.573 | 32.272 | 14.548 | 25.068 | 13.437 | 0 | 0 | 56.887 | 52.663 | 40.504 | 21.711 | 0 | 0 | 57.599 | 23.906 | [5 empty] | 0 | 22.914 | 16 | 2.6835 | 2.4756 | 0.96974 | 0.8 | 1.6756 | 62.4412
09/22/08 | 20:14 | 0 | 20.779 | 0 | 0 | 0 | 54.635 | 49.841 | 31.549 | 32.223 | 15.46 | 25.068 | 13.484 | 0 | 0 | 56.887 | 52.686 | 40.432 | 21.743 | 0 | 0 | 57.537 | 24.129 | [5 empty] | 0 | 22.412 | 17 | 2.6699 | 2.4626 | 0.96919 | 0.8 | 1.6626 | 62.274
09/22/08 | 20:15 | 0 | 20.757 | 0 | 0 | 0 | 54.016 | 49.612 | 31.477 | 32.078 | 14.892 | 24.997 | 13.411 | 0 | 0 | 56.887 | 52.639 | 40.432 | 21.721 | 0 | 0 | 57.494 | 24.347 | [5 empty] | 0 | 21.938 | 18 | 2.6911 | 2.4828 | 0.97005 | 0.8 | 1.6828 | 62.533
09/22/08 | 20:16 | 0 | 20.757 | 0 | 0 | 0 | 53.442 | 49.407 | 31.428 | 32.032 | 14.646 | 24.972 | 13.386 | 0 | 0 | 56.843 | 52.592 | 40.387 | 21.696 | 0 | 0 | 57.425 | 24.563 | [5 empty] | 0 | 21.41 | 19 | 2.6984 | 2.4898 | 0.97035 | 0.8 | 1.6898 | 62.6207
09/22/08 | 20:17 | 0 | 20.779 | 0 | 0 | 0 | 52.915 | 49.199 | 31.404 | 31.933 | 14.103 | 24.923 | 13.288 | 0 | 0 | 56.82 | 52.616 | 40.339 | 21.743 | 0 | 0 | 57.359 | 24.756 | [5 empty] | 0 | 20.982 | 20 | 2.7269 | 2.5169 | 0.9715 | 0.8 | 1.7169 | 62.9601
09/22/08 | 20:18 | 0 | 20.733 | 0 | 0 | 0 | 52.41 | 48.97 | 31.382 | 31.838 | 13.98 | 24.901 | 13.263 | 0 | 0 | 56.843 | 52.592 | 40.339 | 21.721 | 0 | 0 | 57.313 | 24.972 | [5 empty] | 0 | 20.572 | 21 | 2.7342 | 2.5238 | 0.9718 | 0.8 | 1.7238 | 63.0456
09/22/08 | 20:19 | 0 | 20.733 | 0 | 0 | 0 | 51.883 | 48.765 | 31.382 | 31.791 | 13.806 | 24.877 | 13.213 | 0 | 0 | 56.82 | 52.592 | 40.291 | 21.743 | 0 | 0 | 57.224 | 25.166 | [5 empty] | 0 | 20.092 | 22 | 2.7488 | 2.5376 | 0.97239 | 0.8 | 1.7376 | 63.2151
09/22/08 | 20:20 | 0 | 20.725 | 0 | 0 | 0 | 51.302 | 48.503 | 31.276 | 31.661 | 14.49 | 24.845 | 13.23 | 0 | 0 | 56.768 | 52.562 | 40.26 | 21.689 | 0 | 0 | 57.149 | 25.35 | [5 empty] | 0 | 19.641 | 23 | 2.7438 | 2.5329 | 0.97219 | 0.8 | 1.7329 | 63.1577
09/22/08 | 20:21 | 0 | 20.757 | 0 | 0 | 0 | 48.466 | 48.443 | 31.284 | 31.791 | 13.98 | 24.803 | 13.263 | 0 | 0 | 56.843 | 52.592 | 40.339 | 21.767 | 0 | 0 | 57.179 | 25.598 | [5 empty] | 0 | 16.675 | 24 | 2.7342 | 2.5238 | 0.9718 | 0.8 | 1.7238 | 63.0456
09/22/08 | 20:22 | 0 | 20.733 | 1 | 0 | 0 | 44.358 | 49.176 | 31.284 | 31.622 | 22.78 | 24.828 | 13.162 | 0 | 0 | 56.798 | 52.571 | 40.291 | 21.721 | 0 | 0 | 57.067 | 25.72 | [5 empty] | 0 | 12.736 | 25 | 2.7636 | 2.5518 | 0.97299 | 0.8 | 1.7518 | 63.3862
09/22/08 | 20:23 | 0 | 20.725 | 0 | 1 | 0 | 44.233 | 48.321 | 31.59 | 31.47 | 28.265 | 24.82 | 13.155 | 0 | 0 | 56.768 | 52.541 | 40.26 | 21.711 | 0 | 0 | 57.014 | 25.855 | [5 empty] | 0 | 12.763 | 26 | 2.7657 | 2.5537 | 0.97307 | 0.8 | 1.7537 | 63.4096
09/22/08 | 20:24 | 0 | 20.757 | 0 | 1 | 0 | 62.875 | 48.671 | 31.813 | 31.333 | 16.571 | 24.803 | 13.213 | 1 | 0 | 56.798 | 52.571 | 40.27 | 21.743 | 0 | 0 | 56.978 | 26.032 | [5 empty] | 0 | 31.542 | 27 | 2.7488 | 2.5376 | 0.97239 | 0.8 | 1.7376 | 63.2151
09/22/08 | 20:25 | 0 | 20.701 | 0 | 0 | 0 | 64.75 | 49.353 | 31.566 | 31.205 | 14.761 | 24.747 | 13.155 | 0 | 0 | 56.725 | 52.518 | 40.215 | 21.736 | 0 | 0 | 56.903 | 26.098 | [5 empty] | 0 | 33.545 | 28 | 2.7657 | 2.5537 | 0.97307 | 0.8 | 1.7537 | 63.4096
09/22/08 | 20:26 | 0 | 20.701 | 0 | 0 | 0 | 63.65 | 49.33 | 31.446 | 31.132 | 14.291 | 24.725 | 13.13 | 0 | 0 | 56.745 | 52.518 | 40.238 | 21.711 | 0 | 0 | 56.836 | 26.264 | [5 empty] | 0 | 32.518 | 29 | 2.7729 | 2.5606 | 0.97337 | 0.8 | 1.7606 | 63.4927
09/22/08 | 20:27 | 0 | 20.708 | 0 | 0 | 0 | 62.694 | 49.246 | 31.357 | 31.092 | 13.954 | 24.779 | 13.115 | 0 | 0 | 56.775 | 52.571 | 40.291 | 21.743 | 0 | 0 | 56.82 | 26.441 | [5 empty] | 0 | 31.602 | 30 | 2.7773 | 2.5648 | 0.97354 | 0.8 | 1.7648 | 63.5423
09/22/08 | 20:28 | 0 | 20.708 | 0 | 0 | 0 | 61.843 | 48.993 | 31.308 | 31.043 | 13.929 | 24.732 | 13.115 | 0 | 0 | 56.731 | 52.501 | 40.246 | 21.721 | 0 | 0 | 56.754 | 26.561 | [5 empty] | 0 | 30.8 | 31 | 2.7773 | 2.5648 | 0.97354 | 0.8 | 1.7648 | 63.5423
09/22/08 | 20:29 | 0 | 20.725 | 0 | 0 | 0 | 61.051 | 48.734 | 31.205 | 30.938 | 13.947 | 24.676 | 13.032 | 0 | 0 | 56.725 | 52.518 | 40.238 | 21.711 | 0 | 0 | 56.679 | 26.627 | [5 empty] | 0 | 30.113 | 32 | 2.8015 | 2.5877 | 0.97452 | 0.8 | 1.7877 | 63.8142
09/22/08 | 20:30 | 0 | 20.701 | 0 | 0 | 0 | 60.312 | 48.55 | 31.181 | 30.891 | 13.65 | 24.676 | 13.032 | 0 | 0 | 56.702 | 52.471 | 40.26 | 21.711 | 0 | 0 | 56.59 | 26.747 | [5 empty] | 0 | 29.421 | 33 | 2.8015 | 2.5877 | 0.97452 | 0.8 | 1.7877 | 63.8142
09/22/08 | 20:31 | 0 | 20.701 | 0 | 0 | 0 | 59.639 | 48.298 | 31.107 | 30.818 | 13.426 | 24.627 | 12.909 | 0 | 0 | 56.679 | 52.494 | 40.26 | 21.711 | 0 | 0 | 56.59 | 26.892 | [5 empty] | 0 | 28.821 | 34 | 2.8373 | 2.6218 | 0.97597 | 0.8 | 1.8218 | 64.2086
09/22/08 | 20:32 | 0 | 20.733 | 0 | 0 | 0 | 58.995 | 48.144 | 31.068 | 30.828 | 13.708 | 24.658 | 13.09 | 0 | 0 | 56.709 | 52.501 | 40.315 | 21.767 | 0 | 0 | 56.64 | 27.044 | [5 empty] | 0 | 28.167 | 35 | 2.7846 | 2.5717 | 0.97384 | 0.8 | 1.7717 | 63.6247
09/22/08 | 20:33 | 0 | 20.733 | 0 | 0 | 0 | 58.299 | 47.868 | 31.043 | 30.705 | 13.263 | 24.634 | 13.039 | 0 | 0 | 56.709 | 52.455 | 40.339 | 21.721 | 0 | 0 | 56.62 | 27.14 | [5 empty] | 0 | 27.594 | 36 | 2.7994 | 2.5858 | 0.97444 | 0.8 | 1.7858 | 63.7914
09/22/08 | 20:34 | 0 | 20.725 | 0 | 0 | 0 | 57.576 | 47.656 | 30.962 | 30.673 | 13.723 | 24.602 | 13.007 | 0 | 0 | 56.633 | 52.424 | 40.284 | 21.664 | 0 | 0 | 56.544 | 27.228 | [5 empty] | 0 | 26.903 | 37 | 2.8088 | 2.5947 | 0.97482 | 0.8 | 1.7947 | 63.8951
09/22/08 | 20:35 | 0 | 20.733 | 0 | 0 | 0 | 56.932 | 47.458 | 30.948 | 30.609 | 13.336 | 24.587 | 13.039 | 0 | 0 | 56.663 | 52.478 | 40.339 | 21.743 | 0 | 0 | 56.528 | 27.358 | [5 empty] | 0 | 26.323 | 38 | 2.7994 | 2.5858 | 0.97444 | 0.8 | 1.7858 | 63.7914
09/22/08 | 20:36 | 0 | 20.701 | 0 | 0 | 0 | 56.252 | 47.22 | 30.891 | 30.528 | 13.278 | 24.531 | 12.934 | 0 | 0 | 56.61 | 52.424 | 40.308 | 21.689 | 0 | 0 | 56.499 | 27.446 | [5 empty] | 0 | 25.724 | 39 | 2.83 | 2.6149 | 0.97568 | 0.8 | 1.8149 | 64.1292
09/22/08 | 20:37 | 0 | 20.676 | 0 | 0 | 0 | 55.589 | 47.038 | 30.842 | 30.433 | 13.278 | 24.506 | 12.934 | 0 | 0 | 56.656 | 52.424 | 40.284 | 21.711 | 0 | 0 | 56.499 | 27.566 | [5 empty] | 0 | 25.156 | 40 | 2.83 | 2.6149 | 0.97568 | 0.8 | 1.8149 | 64.1292
09/22/08 | 20:38 | 0 | 20.725 | 0 | 0 | 0 | 54.947 | 46.806 | 30.842 | 30.408 | 13.205 | 24.435 | 13.007 | 0 | 0 | 56.633 | 52.403 | 40.308 | 21.689 | 0 | 0 | 56.455 | 27.616 | [5 empty] | 0 | 24.539 | 41 | 2.8088 | 2.5947 | 0.97482 | 0.8 | 1.7947 | 63.8951
09/22/08 | 20:39 | 0 | 20.725 | 0 | 0 | 0 | 52.747 | 46.601 | 30.842 | 30.433 | 13.205 | 24.435 | 12.959 | 0 | 0 | 56.61 | 52.403 | 40.356 | 21.689 | 0 | 0 | 56.41 | 27.687 | [5 empty] | 0 | 22.314 | 42 | 2.8227 | 2.6079 | 0.97538 | 0.8 | 1.8079 | 64.0494
09/22/08 | 20:40 | 1 | 20.733 | 0 | 2 | 0 | 43.183 | 43.652 | 31.862 | 30.416 | 28.079 | 24.467 | 13.039 | 1 | 0 | 56.64 | 52.41 | 40.363 | 21.721 | 0 | 0 | 56.371 | 27.814 | [5 empty] | 20.733 | 12.767 | 43 | 2.7994 | 2.5858 | 0.97444 | 0.8 | 1.7858 | 63.7914
09/22/08 | 20:41 | 0 | 20.725 | 0 | 2 | 0 | 51.325 | 46.393 | 30.457 | 30.916 | 17.972 | 24.411 | 13.007 | 0 | 0 | 56.633 | 52.403 | 40.38 | 21.736 | 0 | 0 | 56.229 | 27.807 | [5 empty] | 0 | 20.409 | 44 | 2.8088 | 2.5947 | 0.97482 | 0.8 | 1.7947 | 63.8951
09/22/08 | 20:42 | 0 | 20.725 | 0 | 1 | 0 | 44.14 | 47.357 | 28.481 | 31.036 | 30.193 | 24.411 | 13.057 | 0 | 0 | 56.61 | 52.38 | 40.356 | 21.711 | 0 | 0 | 56.275 | 27.976 | [5 empty] | 0 | 13.104 | 45 | 2.7942 | 2.5808 | 0.97423 | 0.8 | 1.7808 | 63.7328
09/22/08 | 20:43 | 0 | 20.725 | 0 | 2 | 0 | 48.298 | 45.661 | 27.397 | 29.325 | 18.095 | 24.411 | 12.934 | 1 | 0 | 56.633 | 52.38 | 40.332 | 21.711 | 0 | 0 | 56.209 | 28.047 | [5 empty] | 0 | 18.973 | 46 | 2.83 | 2.6149 | 0.97568 | 0.8 | 1.8149 | 64.1292
09/22/08 | 20:44 | 0 | 20.725 | 0 | 2 | 0 | 47.038 | 49.81 | 27.083 | 27.662 | 29.543 | 24.435 | 12.909 | 1 | 0 | 56.61 | 52.357 | 40.308 | 21.711 | 0 | 0 | 56.163 | 28.096 | [5 empty] | 0 | 19.376 | 47 | 2.8373 | 2.6218 | 0.97597 | 0.8 | 1.8218 | 64.2086
09/22/08 | 20:45 | 0 | 20.701 | 0 | 2 | 0 | 43.317 | 43.903 | 26.988 | 26.963 | 26.855 | 24.423 | 13.069 | 1 | 0 | 56.576 | 52.343 | 40.296 | 21.701 | 0 | 0 | 56.15 | 28.15 | [5 empty] | 0 | 16.354 | 48 | 2.7907 | 2.5775 | 0.97409 | 0.8 | 1.7775 | 63.6936
09/22/08 | 20:46 | 1 | 20.684 | 0 | 2 | 0 | 49.449 | 49.035 | 27.042 | 26.706 | 25.718 | 24.394 | 12.966 | 1 | 0 | 56.549 | 52.315 | 40.267 | 21.672 | 0 | 0 | 56.121 | 28.248 | [5 empty] | 20.684 | 22.743 | 49 | 2.8207 | 2.606 | 0.9753 | 0.8 | 1.806 | 64.027
09/22/08 | 20:47 | 0 | 20.708 | 0 | 3 | 0 | 38.057 | 44.725 | 27.14 | 26.777 | 17.411 | 24.394 | 12.916 | 1 | 0 | 56.526 | 52.294 | 40.243 | 21.694 | 0 | 0 | 56.145 | 28.344 | [5 empty] | 0 | 11.28 | 50 | 2.8353 | 2.6199 | 0.97589 | 0.8 | 1.8199 | 64.1864
09/22/08 | 20:48 | 0 | 20.684 | 1 | 2 | 0 | 30.801 | 44.519 | 27.235 | 26.85 | 15.312 | 24.394 | 12.841 | 0 | 0 | 56.503 | 52.315 | 40.219 | 21.672 | 0 | 0 | 56.077 | 28.439 | [5 empty] | 0 | 3.951 | 51 | 2.8571 | 2.6406 | 0.97678 | 0.8 | 1.8406 | 64.4223
09/22/08 | 20:49 | 0 | 20.684 | 0 | 2 | 0 | 28.778 | 33.756 | 27.356 | 26.922 | 14.671 | 24.44 | 12.768 | 0 | 0 | 56.503 | 52.27 | 40.219 | 21.672 | 0 | 0 | 56.03 | 28.415 | [5 empty] | 0 | 1.856 | 52 | 2.8784 | 2.6608 | 0.97764 | 0.8 | 1.8608 | 64.6486
09/22/08 | 20:50 | 0 | 20.652 | 0 | 2 | 0 | 28.118 | 30.119 | 27.517 | 27.01 | 14.364 | 24.362 | 12.662 | 0 | 0 | 56.451 | 52.217 | 40.14 | 21.615 | 0 | 0 | 55.953 | 28.506 | [5 empty] | 0 | 1.108 | 53 | 2.9092 | 2.6902 | 0.97889 | 0.8 | 1.8902 | 64.9712
09/22/08 | 20:51 | 0 | 20.684 | 0 | 3 | 0 | 27.885 | 29.018 | 27.694 | 27.211 | 13.904 | 24.394 | 12.718 | 0 | 0 | 56.503 | 52.27 | 40.219 | 21.694 | 0 | 0 | 55.939 | 28.609 | [5 empty] | 0 | 0.674 | 54 | 2.8929 | 2.6747 | 0.97823 | 0.8 | 1.8747 | 64.8016
09/22/08 | 20:52 | 0 | 20.659 | 0 | 3 | 0 | 27.814 | 28.513 | 27.79 | 27.405 | 13.781 | 24.44 | 12.743 | 0 | 0 | 56.48 | 52.224 | 40.15 | 21.672 | 0 | 0 | 55.916 | 28.633 | [5 empty] | 0 | 0.409 | 55 | 2.8856 | 2.6677 | 0.97793 | 0.8 | 1.8677 | 64.7253
09/22/08 | 20:53 | 0 | 20.627 | 0 | 2 | 0 | 27.853 | 28.287 | 27.998 | 27.589 | 13.65 | 24.362 | 12.71 | 0 | 0 | 56.407 | 52.193 | 40.14 | 21.615 | 0 | 0 | 55.886 | 28.626 | [5 empty] | 0 | 0.264 | 56 | 2.8952 | 2.6769 | 0.97832 | 0.8 | 1.8769 | 64.8259
09/22/08 | 20:54 | 0 | 20.684 | 0 | 3 | 0 | 27.959 | 28.248 | 28.175 | 27.861 | 13.484 | 24.369 | 12.645 | 1 | 0 | 56.437 | 52.224 | 40.126 | 21.672 | 0 | 0 | 55.916 | 28.729 | [5 empty] | 0 | 0.098 | 57 | 2.9142 | 2.6949 | 0.97909 | 0.8 | 1.8949 | 65.0223
09/22/08 | 20:55 | 0 | 20.627 | 0 | 2 | 0 | 28.096 | 28.238 | 27.878 | 27.973 | 13.477 | 24.386 | 12.612 | 0 | 0 | 56.339 | 52.17 | 40.14 | 21.64 | 0 | 0 | 55.909 | 28.77 | [5 empty] | 0 | 0.123 | 58 | 2.9238 | 2.704 | 0.97948 | 0.8 | 1.904 | 65.121
09/22/08 | 20:56 | 0 | 20.659 | 0 | 3 | 0 | 28.248 | 28.368 | 27.79 | 27.741 | 23.141 | 24.369 | 12.67 | 0 | 0 | 56.369 | 52.177 | 40.15 | 21.694 | 0 | 0 | 55.96 | 28.849 | [5 empty] | 0 | 0.507 | 59 | 2.9069 | 2.6879 | 0.97879 | 0.8 | 1.8879 | 64.9471
09/22/08 | 20:57 | 0 | 20.652 | 0 | 3 | 0 | 44.231 | 28.481 | 27.853 | 27.564 | 27.059 | 24.362 | 12.438 | 0 | 0 | 56.273 | 52.102 | 39.999 | 21.662 | 0 | 0 | 55.909 | 28.866 | [5 empty] | 0 | 16.667 | 60 | 2.9745 | 2.7522 | 0.98153 | 0.8 | 1.9522 | 65.6309
09/22/08 | 20:58 | 0 | 20.627 | 0 | 2 | 0 | 48.433 | 40.939 | 27.998 | 27.687 | 27.829 | 24.362 | 12.413 | 2 | 0 | 56.25 | 52.102 | 39.999 | 21.615 | 0 | 0 | 55.839 | 28.891 | [5 empty] | 0 | 20.746 | 61 | 2.9817 | 2.7591 | 0.98183 | 0.8 | 1.9591 | 65.7028
09/22/08 | 20:59 | 0 | 20.627 | 1 | 3 | 0 | 38.026 | 47.654 | 28.072 | 27.829 | 17.009 | 24.386 | 12.464 | 1 | 0 | 56.227 | 52.056 | 39.978 | 21.615 | 0 | 0 | 55.795 | 28.937 | [5 empty] | 0 | 10.197 | 62 | 2.9669 | 2.745 | 0.98122 | 0.8 | 1.945 | 65.5558
09/22/08 | 21:00 | 0 | 20.603 | 0 | 2 | 0 | 31.323 | 42.233 | 28.216 | 27.927 | 15.254 | 24.457 | 12.562 | 0 | 0 | 56.184 | 52.032 | 40.047 | 21.615 | 0 | 0 | 55.795 | 29.011 | [5 empty] | 0 | 3.396 | 63 | 2.9383 | 2.7178 | 0.98007 | 0.8 | 1.9178 | 65.2693
09/22/08 | 21:01 | 0 | 20.627 | 0 | 2 | 0 | 29.589 | 33.256 | 28.312 | 27.998 | 14.266 | 24.457 | 12.536 | 0 | 0 | 56.184 | 52.079 | 40.047 | 21.615 | 0 | 0 | 55.771 | 29.082 | [5 empty] | 0 | 1.591 | 64 | 2.9459 | 2.725 | 0.98038 | 0.8 | 1.925 | 65.3459
09/22/08 | 21:02 | 0 | 20.627 | 0 | 2 | 0 | 29.082 | 30.553 | 28.361 | 28.118 | 14.241 | 24.433 | 12.514 | 1 | 0 | 56.138 | 52.009 | 40.095 | 21.64 | 0 | 0 | 55.725 | 29.131 | [5 empty] | 0 | 0.964 | 65 | 2.9523 | 2.7311 | 0.98063 | 0.8 | 1.9311 | 65.4103
09/22/08 | 21:03 | 0 | 20.652 | 0 | 3 | 0 | 28.866 | 29.71 | 28.287 | 28.143 | 13.748 | 24.506 | 12.489 | 0 | 0 | 56.161 | 52.009 | 40.164 | 21.615 | 0 | 0 | 55.771 | 29.226 | [5 empty] | 0 | 0.723 | 66 | 2.9596 | 2.738 | 0.98093 | 0.8 | 1.938 | 65.4833
09/22/08 | 21:04 | 0 | 20.595 | 0 | 2 | 0 | 28.689 | 29.315 | 28.376 | 28.086 | 13.469 | 24.45 | 12.481 | 0 | 0 | 56.107 | 51.958 | 40.088 | 21.608 | 0 | 0 | 55.648 | 29.195 | [5 empty] | 0 | 0.603 | 67 | 2.9619 | 2.7403 | 0.98102 | 0.8 | 1.9403 | 65.5065
09/22/08 | 21:05 | 0 | 20.652 | 0 | 3 | 0 | 28.626 | 29.106 | 28.528 | 28.216 | 13.354 | 24.433 | 12.464 | 0 | 0 | 56.114 | 52.009 | 40.095 | 21.64 | 0 | 0 | 55.61 | 29.18 | [5 empty] | 0 | 0.41 | 68 | 2.9669 | 2.745 | 0.98122 | 0.8 | 1.945 | 65.5558
09/22/08 | 21:06 | 0 | 20.669 | 0 | 3 | 0 | 28.594 | 28.954 | 28.665 | 28.425 | 13.643 | 24.499 | 12.531 | 0 | 0 | 56.131 | 52.004 | 40.181 | 21.657 | 0 | 0 | 55.673 | 29.317 | [5 empty] | 0 | 0.169 | 69 | 2.9474 | 2.7264 | 0.98043 | 0.8 | 1.9264 | 65.3606
09/22/08 | 21:07 | 0 | 20.669 | 0 | 2 | 0 | 28.689 | 28.908 | 28.788 | 28.594 | 13.245 | 24.499 | 12.431 | 0 | 0 | 56.107 | 52.004 | 40.229 | 21.679 | 0 | 0 | 55.694 | 29.388 | [5 empty] | 0 | 0.095 | 70 | 2.9765 | 2.7541 | 0.98161 | 0.8 | 1.9541 | 65.6511
09/22/08 | 21:08 | 0 | 20.669 | 0 | 3 | 0 | 28.763 | 28.954 | 28.763 | 28.739 | 13.024 | 24.499 | 12.406 | 0 | 0 | 56.107 | 51.981 | 40.181 | 21.657 | 0 | 0 | 55.673 | 29.462 | [5 empty] | 0 | 0.024 | 71 | 2.9838 | 2.761 | 0.98191 | 0.8 | 1.961 | 65.7228
09/22/08 | 21:09 | 1 | 20.644 | 0 | 11 | 0 | 42.86 | 28.979 | 29.413 | 44.013 | 49.045 | 24.499 | 12.358 | 1 | 0 | 44.781 | 51.958 | 46.729 | 21.657 | 0 | 0 | 55.65 | 29.197 | [5 empty] | 20.644 | -1.153 | 72 | 2.9978 | 2.7743 | 0.98248 | 0.8 | 1.9743 | 65.8596
09/22/08 | 21:10 | 1 | 20.669 | 1 | 15 | 0 | 57.386 | 28.932 | 33.273 | 49.32 | 55.167 | 24.524 | 12.431 | 2 | 0 | 56.22 | 51.43 | 51.981 | 21.633 | 0 | 0 | 55.673 | 28.763 | [5 empty] | 20.669 | 8.066 | 73 | 2.9765 | 2.7541 | 0.98161 | 0.8 | 1.9541 | 65.6511
09/22/08 | 21:11 | 1 | 20.613 | 0 | 15 | 1 | 66.012 | 28.922 | 37.354 | 55.939 | 56.663 | 24.467 | 12.449 | 2 | 1 | 64.374 | 51.171 | 56.864 | 21.625 | 0 | 0 | 55.62 | 30.85 | [5 empty] | 20.613 | 10.073 | 74 | 2.9713 | 2.7491 | 0.9814 | 0.8 | 1.9491 | 65.5992
09/22/08 | 21:12 | 0 | 20.613 | 0 | 15 | 0 | 69.711 | 28.9 | 40.504 | 60.07 | 56.841 | 24.563 | 12.423 | 1 | 0 | 68.284 | 51.332 | 60.159 | 21.625 | 0 | 0 | 55.643 | 34.275 | [5 empty] | 0 | 9.641 | 0 | 2.9788 | 2.7563 | 0.98171 | 0.8 | 1.9563 | 65.6741
09/22/08 | 21:13 | 1 | 20.694 | 0 | 14 | 0 | 71.146 | 28.954 | 42.884 | 62.229 | 57.028 | 24.57 | 12.481 | 0 | 0 | 69.961 | 51.89 | 62.163 | 21.679 | 0 | 0 | 55.694 | 36.916 | [5 empty] | 20.694 | 8.917 | 1 | 2.9619 | 2.7403 | 2.056 | 1.875 | 0.86526 | 29.2127
09/22/08 | 21:14 | 1 | 20.637 | 0 | 15 | 0 | 71.557 | 28.947 | 44.589 | 63.365 | 57.603 | 24.538 | 12.373 | 0 | 0 | 70.589 | 52.569 | 63.253 | 21.647 | 0 | 0 | 55.781 | 38.834 | [5 empty] | 20.637 | 8.192 | 2 | 2.9934 | 2.7702 | 2.0573 | 1.875 | 0.89515 | 29.9044
09/22/08 | 21:15 | 0 | 20.637 | 1 | 15 | 0 | 71.6 | 28.996 | 45.896 | 64.219 | 59.353 | 24.538 | 12.398 | 0 | 0 | 70.744 | 53.395 | 64.084 | 21.647 | 0 | 0 | 55.939 | 40.387 | [5 empty] | 0 | 7.381 | 3 | 2.9861 | 2.7632 | 2.057 | 1.875 | 0.88823 | 29.7456
09/22/08 | 21:16 | 1 | 20.662 | 0 | 15 | 0 | 71.6 | 29.116 | 47.066 | 64.778 | 60.586 | 24.514 | 12.325 | 1 | 0 | 70.853 | 54.105 | 64.734 | 21.625 | 0 | 0 | 56.236 | 41.631 | [5 empty] | 20.662 | 6.822 | 4 | 3.0074 | 2.7834 | 2.0579 | 1.875 | 0.90844 | 30.2072
09/22/08 | 21:17 | 0 | 20.637 | 0 | 7 | 0 | 72.81 | 54.427 | 38.294 | 64.958 | 55.734 | 24.563 | 12.373 | 0 | 0 | 70.612 | 54.726 | 64.846 | 21.625 | 0 | 0 | 56.528 | 42.453 | [5 empty] | 0 | 7.852 | 5 | 2.9934 | 2.7702 | 2.0573 | 1.875 | 0.89515 | 29.9044
09/22/08 | 21:18 | 0 | 20.637 | 0 | 2 | 0 | 70.173 | 67.801 | 31.404 | 55.505 | 40.363 | 24.636 | 12.3 | 0 | 0 | 68.941 | 55.298 | 62.649 | 21.625 | 0 | 0 | 56.818 | 42.288 | [5 empty] | 0 | 14.668 | 6 | 3.0146 | 2.7904 | 2.0582 | 1.875 | 0.91536 | 30.3638
09/22/08 | 21:19 | 0 | 20.694 | 0 | 1 | 0 | 65.839 | 73.387 | 29.293 | 37.878 | 34.754 | 24.788 | 12.333 | 0 | 0 | 67.297 | 55.65 | 58.89 | 21.679 | 0 | 0 | 57.051 | 41.968 | [5 empty] | 0 | 27.961 | 7 | 3.005 | 2.7812 | 2.0578 | 1.875 | 0.90623 | 30.157
09/22/08 | 21:20 | 0 | 20.694 | 0 | 0 | 0 | 64.696 | 74.265 | 28.665 | 34.541 | 31.943 | 24.813 | 12.283 | 0 | 0 | 66.042 | 55.902 | 55.741 | 21.679 | 0 | 0 | 57.297 | 41.545 | [5 empty] | 0 | 30.155 | 8 | 3.0196 | 2.7951 | 2.0584 | 1.875 | 0.92007 | 30.4699
09/22/08 | 21:21 | 0 | 20.662 | 0 | 0 | 0 | 64.196 | 74.017 | 28.537 | 34.675 | 27.358 | 24.781 | 12.275 | 0 | 0 | 65.115 | 56.033 | 53.463 | 21.625 | 0 | 0 | 57.491 | 41.114 | [5 empty] | 0 | 29.521 | 9 | 3.0219 | 2.7973 | 2.0585 | 1.875 | 0.92228 | 30.5197
09/22/08 | 21:22 | 0 | 20.637 | 0 | 0 | 0 | 63.769 | 73.38 | 28.827 | 35.78 | 25.046 | 24.781 | 12.25 | 0 | 0 | 64.465 | 56.213 | 51.766 | 21.625 | 0 | 0 | 57.694 | 40.738 | [5 empty] | 0 | 27.989 | 10 | 3.0292 | 2.8042 | 2.0587 | 1.875 | 0.9292 | 30.6748
09/22/08 | 21:23 | 0 | 20.644 | 0 | 0 | 0 | 63.306 | 72.398 | 29.148 | 36.658 | 24.644 | 24.813 | 12.21 | 0 | 0 | 63.956 | 56.355 | 50.583 | 21.657 | 0 | 0 | 57.836 | 40.394 | [5 empty] | 0 | 26.648 | 11 | 3.0408 | 2.8153 | 2.0592 | 1.875 | 0.94027 | 30.9214
09/22/08 | 21:24 | 0 | 20.613 | 0 | 0 | 0 | 62.76 | 71.204 | 29.381 | 37.119 | 21.866 | 24.781 | 12.127 | 0 | 0 | 63.545 | 56.394 | 49.519 | 21.625 | 0 | 0 | 57.964 | 39.985 | [5 empty] | 0 | 25.641 | 12 | 3.065 | 2.8382 | 2.0602 | 1.875 | 0.96325 | 31.4271
09/22/08 | 21:25 | 0 | 20.637 | 0 | 0 | 0 | 62.222 | 70.041 | 29.597 | 37.425 | 21.142 | 24.828 | 12.127 | 1 | 0 | 63.233 | 56.508 | 48.788 | 21.647 | 0 | 0 | 57.964 | 39.681 | [5 empty] | 0 | 24.797 | 13 | 3.065 | 2.8382 | 2.0602 | 1.875 | 0.96325 | 31.4271
09/22/08 | 21:26 | 0 | 20.649 | 0 | 0 | 0 | 61.72 | 68.935 | 29.756 | 37.696 | 20.119 | 24.815 | 12.089 | 0 | 0 | 62.932 | 56.54 | 48.202 | 21.684 | 0 | 0 | 58.044 | 39.435 | [5 empty] | 0 | 24.024 | 14 | 3.0761 | 2.8488 | 2.0606 | 1.875 | 0.97376 | 31.656
09/22/08 | 21:27 | 0 | 20.649 | 0 | 0 | 0 | 61.158 | 67.879 | 29.852 | 37.837 | 19.352 | 24.769 | 12.041 | 0 | 0 | 62.729 | 56.608 | 47.812 | 21.684 | 0 | 0 | 58.178 | 39.2 | [5 empty] | 0 | 23.321 | 15 | 3.0901 | 2.8621 | 2.0612 | 1.875 | 0.98705 | 31.9428
09/22/08 | 21:28 | 0 | 20.649 | 0 | 0 | 0 | 60.622 | 66.877 | 29.947 | 37.906 | 19.153 | 24.72 | 12.066 | 0 | 0 | 62.505 | 56.631 | 47.56 | 21.709 | 0 | 0 | 58.222 | 38.987 | [5 empty] | 0 | 22.716 | 16 | 3.0828 | 2.8551 | 2.0609 | 1.875 | 0.98013 | 31.7937
09/22/08 | 21:29 | 0 | 20.649 | 0 | 0 | 0 | 60.106 | 65.935 | 29.923 | 37.954 | 17.597 | 24.695 | 12.164 | 0 | 0 | 62.304 | 56.674 | 47.355 | 21.638 | 0 | 0 | 58.133 | 38.729 | [5 empty] | 0 | 22.152 | 17 | 3.0542 | 2.828 | 2.0598 | 1.875 | 0.953 | 31.2026
09/22/08 | 21:30 | 0 | 20.649 | 0 | 0 | 0 | 59.591 | 65.038 | 29.901 | 37.93 | 17.401 | 24.624 | 12.066 | 0 | 0 | 62.147 | 56.743 | 47.217 | 21.66 | 0 | 0 | 58.155 | 38.543 | [5 empty] | 0 | 21.661 | 18 | 3.0828 | 2.8551 | 2.0609 | 1.875 | 0.98013 | 31.7937
09/22/08 | 21:31 | 0 | 20.625 | 0 | 0 | 0 | 59.118 | 64.21 | 29.827 | 37.906 | 16.757 | 24.551 | 11.991 | 0 | 0 | 61.989 | 56.72 | 47.103 | 21.66 | 0 | 0 | 58.201 | 38.306 | [5 empty] | 0 | 21.212 | 19 | 3.1046 | 2.8759 | 2.0618 | 1.875 | 1.0009 | 32.2388
09/22/08 | 21:32 | 0 | 20.625 | 0 | 0 | 0 | 58.603 | 63.402 | 29.803 | 37.885 | 16.783 | 24.551 | 12.066 | 0 | 0 | 61.877 | 56.72 | 47.033 | 21.66 | 0 | 0 | 58.178 | 38.119 | [5 empty] | 0 | 20.718 | 20 | 3.0828 | 2.8551 | 2.0609 | 1.875 | 0.98013 | 31.7937
09/22/08 | 21:33 | 0 | 20.649 | 0 | 0 | 0 | 58.155 | 62.64 | 29.732 | 37.861 | 16.461 | 24.575 | 12.114 | 0 | 0 | 61.743 | 56.788 | 46.942 | 21.684 | 0 | 0 | 58.222 | 37.978 | [5 empty] | 0 | 20.294 | 21 | 3.0688 | 2.8418 | 2.0604 | 1.875 | 0.96684 | 31.5056
09/22/08 | 21:34 | 0 | 20.674 | 0 | 1 | 0 | 57.17 | 63.402 | 29.347 | 35.981 | 15.769 | 24.575 | 12.089 | 0 | 0 | 61.654 | 56.788 | 46.895 | 21.684 | 0 | 0 | 58.178 | 37.861 | [5 empty] | 0 | 21.189 | 22 | 3.0761 | 2.8488 | 2.0606 | 1.875 | 0.97376 | 31.656
09/22/08 | 21:35 | 0 | 20.595 | 0 | 1 | 0 | 54.044 | 60.684 | 31.894 | 30.786 | 15.149 | 24.45 | 12.059 | 0 | 0 | 61.558 | 56.782 | 46.867 | 21.655 | 0 | 0 | 58.174 | 37.667 | [5 empty] | 0 | 23.258 | 23 | 3.0848 | 2.8571 | 2.061 | 1.875 | 0.98207 | 31.8355
09/22/08 | 21:36 | 0 | 20.625 | 0 | 0 | 0 | 52.812 | 59.499 | 32.62 | 29.852 | 15.252 | 24.455 | 12.089 | 0 | 0 | 61.496 | 56.788 | 46.849 | 21.684 | 0 | 0 | 58.267 | 37.555 | [5 empty] | 0 | 22.96 | 24 | 3.0761 | 2.8488 | 2.0606 | 1.875 | 0.97376 | 31.656
09/22/08 | 21:37 | 0 | 20.649 | 0 | 0 | 0 | 52.627 | 59.029 | 32.854 | 29.778 | 15.078 | 24.384 | 11.991 | 0 | 0 | 61.428 | 56.788 | 46.781 | 21.684 | 0 | 0 | 58.244 | 37.366 | [5 empty] | 0 | 22.849 | 25 | 3.1046 | 2.8759 | 2.0618 | 1.875 | 1.0009 | 32.2388
09/22/08 | 21:38 | 0 | 20.625 | 0 | 0 | 0 | 52.513 | 58.559 | 32.83 | 30.188 | 15.523 | 24.406 | 12.114 | 0 | 0 | 61.362 | 56.809 | 46.804 | 21.66 | 0 | 0 | 58.29 | 37.227 | [5 empty] | 0 | 22.325 | 26 | 3.0688 | 2.8418 | 2.0604 | 1.875 | 0.96684 | 31.5056
09/22/08 | 21:39 | 0 | 20.571 | 0 | 0 | 0 | 52.347 | 57.904 | 32.778 | 30.521 | 14.53 | 24.354 | 12.011 | 0 | 0 | 61.289 | 56.804 | 46.706 | 21.655 | 0 | 0 | 58.174 | 37.079 | [5 empty] | 0 | 21.826 | 27 | 3.0988 | 2.8704 | 2.0616 | 1.875 | 0.99536 | 32.1207
09/22/08 | 21:40 | 0 | 20.625 | 0 | 0 | 0 | 52.193 | 57.281 | 32.665 | 30.911 | 14.289 | 24.359 | 12.066 | 0 | 0 | 61.273 | 56.809 | 46.713 | 21.684 | 0 | 0 | 58.244 | 37.014 | [5 empty] | 0 | 21.282 | 28 | 3.0828 | 2.8551 | 2.0609 | 1.875 | 0.98013 | 31.7937
09/22/08 | 21:41 | 0 | 20.625 | 0 | 0 | 0 | 51.962 | 56.674 | 32.478 | 31.249 | 13.894 | 24.31 | 11.991 | 0 | 0 | 61.204 | 56.809 | 46.757 | 21.684 | 0 | 0 | 58.201 | 36.921 | [5 empty] | 0 | 20.713 | 29 | 3.1046 | 2.8759 | 2.0618 | 1.875 | 1.0009 | 32.2388
09/22/08 | 21:42 | 0 | 20.595 | 0 | 0 | 0 | 51.682 | 56.11 | 32.279 | 31.485 | 13.567 | 24.33 | 11.986 | 0 | 0 | 61.131 | 56.782 | 46.706 | 21.679 | 0 | 0 | 58.194 | 36.751 | [5 empty] | 0 | 20.197 | 30 | 3.1061 | 2.8773 | 2.0619 | 1.875 | 1.0023 | 32.2682
09/22/08 | 21:43 | 0 | 20.595 | 0 | 1 | 1 | 48.816 | 55.375 | 32.135 | 30.256 | 29.028 | 24.281 | 11.911 | 0 | 0 | 61.065 | 56.782 | 46.706 | 21.655 | 0 | 0 | 58.194 | 36.634 | [5 empty] | 0 | 18.56 | 31 | 3.1279 | 2.898 | 2.0628 | 1.875 | 1.023 | 32.7066
09/22/08 | 21:44 | 0 | 20.595 | 0 | 3 | 0 | 46.914 | 51.981 | 30.98 | 30.761 | 23.222 | 24.232 | 11.986 | 0 | 0 | 61.019 | 56.761 | 46.638 | 21.655 | 0 | 0 | 58.24 | 36.538 | [5 empty] | 0 | 16.153 | 0 | 3.1061 | 2.8773 | 2.0619 | 1.875 | 1.0023 | 32.2682
09/22/08 | 21:45 | 1 | 20.595 | 0 | 2 | 0 | 47.579 | 50.375 | 28.594 | 30.712 | 31.1 | 24.234 | 11.86 | 0 | 0 | 60.935 | 56.786 | 46.617 | 21.63 | 0 | 0 | 58.222 | 36.471 | [5 empty] | 20.595 | 16.867 | 1 | 3.1428 | 2.9122 | 2.2573 | 2.069 | 0.84319 | 26.8294
09/22/08 | 21:46 | 0 | 20.62 | 0 | 3 | 0 | 40.748 | 45.976 | 27.75 | 28.378 | 18.804 | 24.33 | 11.838 | 0 | 0 | 60.866 | 56.786 | 46.641 | 21.679 | 0 | 0 | 58.244 | 36.423 | [5 empty] | 0 | 12.37 | 2 | 3.1492 | 2.9182 | 2.2576 | 2.069 | 0.84928 | 26.9682
09/22/08 | 21:47 | 0 | 20.595 | 0 | 2 | 0 | 32.282 | 43.685 | 27.439 | 27.439 | 16.285 | 24.234 | 11.885 | 0 | 0 | 60.755 | 56.763 | 46.573 | 21.679 | 0 | 0 | 58.199 | 36.258 | [5 empty] | 0 | 4.843 | 3 | 3.1355 | 2.9052 | 2.257 | 2.069 | 0.83627 | 26.671
09/22/08 | 21:48 | 0 | 20.62 | 1 | 3 | 0 | 29.268 | 33.909 | 27.341 | 27.101 | 15.294 | 24.259 | 11.885 | 0 | 0 | 60.666 | 56.763 | 46.573 | 21.704 | 0 | 0 | 58.199 | 36.189 | [5 empty] | 0 | 2.167 | 4 | 3.1355 | 2.9052 | 2.257 | 2.069 | 0.83627 | 26.671
09/22/08 | 21:49 | 0 | 20.62 | 0 | 3 | 0 | 28.233 | 30.33 | 27.341 | 26.98 | 14.603 | 24.259 | 11.885 | 0 | 0 | 60.554 | 56.741 | 46.55 | 21.655 | 0 | 0 | 58.288 | 36.141 | [5 empty] | 0 | 1.253 | 5 | 3.1355 | 2.9052 | 2.257 | 2.069 | 0.83627 | 26.671
09/22/08 | 21:50 | 0 | 20.62 | 0 | 3 | 0 | 27.775 | 29.028 | 27.704 | 27.101 | 13.912 | 24.305 | 11.961 | 0 | 0 | 60.465 | 56.741 | 46.48 | 21.679 | 0 | 0 | 58.244 | 36.048 | [5 empty] | 0 | 0.674 | 6 | 3.1134 | 2.8842 | 2.2561 | 2.069 | 0.81523 | 26.1849
09/22/08 | 21:51 | 0 | 20.62 | 0 | 3 | 0 | 27.655 | 28.403 | 28.643 | 27.584 | 13.738 | 24.305 | 11.911 | 0 | 0 | 60.351 | 56.72 | 46.435 | 21.679 | 0 | 0 | 58.176 | 36.024 | [5 empty] | 0 | 0.071 | 7 | 3.1279 | 2.898 | 2.2567 | 2.069 | 0.82907 | 26.5055
09/22/08 | 21:52 | 0 | 20.62 | 0 | 3 | 0 | 27.92 | 28.184 | 29.342 | 28.692 | 13.343 | 24.354 | 11.936 | 0 | 0 | 60.262 | 56.697 | 46.389 | 21.679 | 0 | 0 | 58.222 | 35.907 | [5 empty] | 0 | -0.772 | 8 | 3.1206 | 2.8911 | 2.2564 | 2.069 | 0.82215 | 26.3456
09/22/08 | 21:53 | 0 | 20.62 | 0 | 4 | 0 | 28.812 | 28.403 | 29.173 | 29.293 | 13.147 | 24.33 | 11.936 | 0 | 0 | 60.15 | 56.674 | 46.365 | 21.679 | 0 | 0 | 58.133 | 35.907 | [5 empty] | 0 | -0.481 | 9 | 3.1206 | 2.8911 | 2.2564 | 2.069 | 0.82215 | 26.3456
09/22/08 | 21:54 | 0 | 20.62 | 0 | 3 | 0 | 29.413 | 29.222 | 28.957 | 29.101 | 13.271 | 24.305 | 11.863 | 0 | 0 | 60.061 | 56.697 | 46.389 | 21.704 | 0 | 0 | 58.153 | 35.835 | [5 empty] | 0 | 0.312 | 10 | 3.1419 | 2.9113 | 2.2573 | 2.069 | 0.84236 | 26.8105
09/22/08 | 21:55 | 0 | 20.62 | 0 | 3 | 0 | 29.268 | 29.702 | 28.739 | 28.812 | 12.826 | 24.33 | 11.863 | 0 | 0 | 59.949 | 56.674 | 46.298 | 21.679 | 0 | 0 | 58.153 | 35.765 | [5 empty] | 0 | 0.456 | 11 | 3.1419 | 2.9113 | 2.2573 | 2.069 | 0.84236 | 26.8105
09/22/08 | 21:56 | 0 | 20.615 | 0 | 3 | 0 | 40.085 | 29.577 | 28.54 | 28.564 | 26.757 | 24.205 | 11.782 | 0 | 0 | 59.83 | 56.624 | 46.246 | 21.65 | 0 | 0 | 58.105 | 35.643 | [5 empty] | 0 | 11.521 | 12 | 3.1655 | 2.9337 | 2.2582 | 2.069 | 0.86478 | 27.319
09/22/08 | 21:57 | 0 | 20.644 | 0 | 3 | 0 | 46.16 | 39.033 | 28.427 | 28.427 | 27.486 | 24.281 | 11.863 | 0 | 0 | 59.746 | 56.629 | 46.251 | 21.704 | 0 | 0 | 58.087 | 35.576 | [5 empty] | 0 | 17.733 | 13 | 3.1419 | 2.9113 | 2.2573 | 2.069 | 0.84236 | 26.8105
09/22/08 | 21:58 | 0 | 20.62 | 0 | 3 | 0 | 47.215 | 46.067 | 28.547 | 28.305 | 28.089 | 24.281 | 11.885 | 2 | 0 | 59.68 | 56.585 | 46.16 | 21.679 | 0 | 0 | 58.11 | 35.531 | [5 empty] | 0 | 18.91 | 14 | 3.1355 | 2.9052 | 2.257 | 2.069 | 0.83627 | 26.671
09/22/08 | 21:59 | 1 | 20.644 | 1 | 3 | 0 | 48.431 | 47.238 | 28.714 | 28.427 | 28.883 | 24.234 | 11.986 | 2 | 0 | 59.634 | 56.585 | 46.183 | 21.679 | 0 | 0 | 58.041 | 35.459 | [5 empty] | 20.644 | 20.004 | 15 | 3.1061 | 2.8773 | 2.2558 | 2.069 | 0.80831 | 26.0235
09/22/08 | 22:00 | 0 | 20.669 | 0 | 2 | 0 | 45.082 | 48.408 | 28.837 | 28.569 | 21.005 | 24.305 | 11.838 | 1 | 0 | 59.566 | 56.563 | 46.183 | 21.679 | 0 | 0 | 58.018 | 35.435 | [5 empty] | 0 | 16.513 | 16 | 3.1492 | 2.9182 | 2.2576 | 2.069 | 0.84928 | 26.9682
09/22/08 | 22:01 | 0 | 20.615 | 0 | 3 | 0 | 33.809 | 46.888 | 29.072 | 28.709 | 17.094 | 24.325 | 11.807 | 1 | 0 | 59.495 | 56.535 | 46.2 | 21.625 | 0 | 0 | 57.971 | 35.337 | [5 empty] | 0 | 5.1 | 17 | 3.1582 | 2.9268 | 2.2579 | 2.069 | 0.85786 | 27.1628
09/22/08 | 22:02 | 0 | 20.644 | 0 | 3 | 0 | 30.955 | 35.435 | 29.776 | 28.908 | 15.171 | 24.305 | 11.911 | 0 | 0 | 59.499 | 56.563 | 46.228 | 21.679 | 0 | 0 | 58.018 | 35.366 | [5 empty] | 0 | 2.047 | 18 | 3.1279 | 2.898 | 2.2567 | 2.069 | 0.82907 | 26.5055
09/22/08 | 22:03 | 0 | 20.62 | 0 | 3 | 0 | 30.185 | 31.823 | 30.354 | 29.582 | 14.975 | 24.281 | 11.863 | 0 | 0 | 59.433 | 56.54 | 46.274 | 21.679 | 0 | 0 | 58.018 | 35.294 | [5 empty] | 0 | 0.603 | 19 | 3.1419 | 2.9113 | 2.2573 | 2.069 | 0.84236 | 26.8105
09/22/08 | 22:04 | 0 | 20.62 | 0 | 3 | 0 | 30.232 | 30.859 | 30.69 | 30.281 | 14.306 | 24.305 | 11.863 | 0 | 0 | 59.388 | 56.54 | 46.298 | 21.704 | 0 | 0 | 57.975 | 35.225 | [5 empty] | 0 | -0.049 | 20 | 3.1419 | 2.9113 | 2.2573 | 2.069 | 0.84236 | 26.8105
09/22/08 | 22:05 | 0 | 20.591 | 0 | 3 | 0 | 30.661 | 30.757 | 30.71 | 30.636 | 13.708 | 24.276 | 11.908 | 0 | 0 | 59.353 | 56.485 | 46.288 | 21.674 | 0 | 0 | 57.92 | 35.194 | [5 empty] | 0 | 0.025 | 21 | 3.1288 | 2.8989 | 2.2568 | 2.069 | 0.8299 | 26.5246
09/22/08 | 22:06 | 0 | 20.556 | 0 | 3 | 0 | 30.889 | 31.012 | 30.649 | 30.649 | 13.995 | 24.242 | 11.87 | 0 | 0 | 59.278 | 56.43 | 46.279 | 21.615 | 0 | 0 | 57.866 | 35.089 | [5 empty] | 0 | 0.24 | 22 | 3.1399 | 2.9094 | 2.2572 | 2.069 | 0.84042 | 26.7661
09/22/08 | 22:07 | 0 | 20.532 | 0 | 10 | 0 | 39.906 | 31.227 | 30.818 | 45.224 | 47.586 | 24.193 | 11.895 | 0 | 0 | 44.603 | 56.385 | 53.57 | 21.591 | 0 | 0 | 57.866 | 34.854 | [5 empty] | 0 | -5.318 | 23 | 3.1326 | 2.9025 | 2.2569 | 2.069 | 0.8335 | 26.6074
09/22/08 | 22:08 | 1 | 20.556 | 1 | 15 | 0 | 56.946 | 31.203 | 35.019 | 51.232 | 55.543 | 24.193 | 11.87 | 2 | 0 | 57.012 | 55.771 | 55.197 | 21.615 | 0 | 0 | 57.932 | 34.01 | [5 empty] | 20.556 | 5.714 | 24 | 3.1399 | 2.9094 | 2.2572 | 2.069 | 0.84042 | 26.7661
09/22/08 | 22:09 | 1 | 20.581 | 0 | 14 | 0 | 66.854 | 31.227 | 39.344 | 58.402 | 56.519 | 24.193 | 11.87 | 1 | 0 | 65.645 | 55.244 | 59.703 | 21.566 | 0 | 0 | 57.932 | 34.668 | [5 empty] | 20.581 | 8.452 | 25 | 3.1399 | 2.9094 | 2.2572 | 2.069 | 0.84042 | 26.7661
09/22/08 | 22:10 | 0 | 20.556 | 0 | 15 | 0 | 70.625 | 31.156 | 42.657 | 63.043 | 57.012 | 24.217 | 11.87 | 1 | 0 | 69.395 | 55.197 | 63.178 | 21.591 | 0 | 0 | 57.888 | 38.145 | [5 empty] | 0 | 7.582 | 26 | 3.1399 | 2.9094 | 2.2572 | 2.069 | 0.84042 | 26.7661
09/22/08 | 22:11 | 1 | 20.532 | 0 | 15 | 0 | 71.745 | 31.178 | 44.972 | 65.017 | 57.416 | 24.217 | 11.87 | 0 | 0 | 70.737 | 55.496 | 64.949 | 21.566 | 0 | 0 | 57.888 | 41.011 | [5 empty] | 20.532 | 6.728 | 27 | 3.1399 | 2.9094 | 2.2572 | 2.069 | 0.84042 | 26.7661
09/22/08 | 22:12 | 0 | 20.556 | 0 | 15 | 1 | 72.009 | 31.156 | 46.554 | 65.98 | 59.121 | 24.266 | 11.895 | 1 | 1 | 71.13 | 56.023 | 65.869 | 21.615 | 0 | 0 | 58 | 43.15 | [5 empty] | 0 | 6.029 | 28 | 3.1326 | 2.9025 | 2.2569 | 2.069 | 0.8335 | 26.6074
09/22/08 | 22:13 | 1 | 20.556 | 0 | 15 | 0 | 71.79 | 31.203 | 47.838 | 66.519 | 60.488 | 24.266 | 11.823 | 0 | 0 | 71.11 | 56.542 | 66.43 | 21.591 | 0 | 0 | 58.224 | 44.741 | [5 empty] | 20.556 | 5.271 | 0 | 3.1535 | 2.9224 | 2.2578 | 2.069 | 0.85343 | 27.0625
09/22/08 | 22:14 | 0 | 20.556 | 1 | 15 | 0 | 71.613 | 31.276 | 48.914 | 66.9 | 61.496 | 24.242 | 11.895 | 0 | 0 | 71.066 | 57.035 | 66.854 | 21.64 | 0 | 0 | 58.425 | 45.91 | [5 empty] | 0 | 4.713 | 1 | 3.1326 | 2.9025 | 5.1879 | 5 | -2.0975 | -66.9588
09/22/08 | 22:15 | 1 | 20.556 | 0 | 14 | 0 | 71.549 | 31.323 | 49.694 | 67.169 | 62.484 | 24.266 | 11.87 | 1 | 0 | 71.021 | 57.439 | 67.146 | 21.615 | 0 | 0 | 58.605 | 46.806 | [5 empty] | 20.556 | 4.38 | 2 | 3.1399 | 2.9094 | 5.1882 | 5 | -2.0906 | -66.5832
09/22/08 | 22:16 | 0 | 20.556 | 0 | 15 | 0 | 71.526 | 31.396 | 50.52 | 67.461 | 63.021 | 24.242 | 11.823 | 0 | 0 | 71.021 | 57.82 | 67.461 | 21.615 | 0 | 0 | 58.785 | 47.563 | [5 empty] | 0 | 4.065 | 3 | 3.1535 | 2.9224 | 5.1888 | 5 | -2.0776 | -65.8817
09/22/08 | 22:17 | 0 | 20.556 | 0 | 15 | 0 | 71.504 | 31.541 | 51.185 | 67.77 | 63.336 | 24.193 | 11.87 | 0 | 0 | 70.998 | 58.155 | 67.77 | 21.591 | 0 | 0 | 59.143 | 48.181 | [5 empty] | 0 | 3.734 | 4 | 3.1399 | 2.9094 | 5.1882 | 5 | -2.0906 | -66.5832
09/22/08 | 22:18 | 1 | 20.507 | 0 | 15 | 0 | 71.439 | 31.661 | 51.736 | 68.011 | 63.739 | 24.266 | 11.971 | 0 | 0 | 70.956 | 58.493 | 67.989 | 21.591 | 0 | 0 | 59.344 | 48.755 | [5 empty] | 20.507 | 3.428 | 5 | 3.1104 | 2.8814 | 5.187 | 5 | -2.1186 | -68.1116
09/22/08 | 22:19 | 0 | 20.532 | 0 | 14 | 0 | 71.329 | 31.83 | 52.263 | 68.253 | 64.143 | 24.313 | 11.895 | 0 | 0 | 70.911 | 58.806 | 68.253 | 21.591 | 0 | 0 | 59.525 | 49.169 | [5 empty] | 0 | 3.076 | 6 | 3.1326 | 2.9025 | 5.1879 | 5 | -2.0975 | -66.9588
09/22/08 | 22:20 | 0 | 20.556 | 1 | 15 | 0 | 71.352 | 32.022 | 52.768 | 68.407 | 64.41 | 24.291 | 11.921 | 1 | 0 | 70.889 | 59.121 | 68.385 | 21.64 | 0 | 0 | 59.883 | 49.535 | [5 empty] | 0 | 2.945 | 7 | 3.125 | 2.8953 | 5.1876 | 5 | -2.1047 | -67.3513
09/22/08 | 22:21 | 0 | 20.532 | 0 | 15 | 0 | 71.461 | 32.191 | 53.181 | 68.606 | 64.41 | 24.291 | 11.996 | 0 | 0 | 70.978 | 59.413 | 68.584 | 21.591 | 0 | 0 | 60.175 | 49.901 | [5 empty] | 0 | 2.855 | 8 | 3.1032 | 2.8745 | 5.1867 | 5 | -2.1255 | -68.4944
09/22/08 | 22:22 | 1 | 20.502 | 0 | 15 | 0 | 71.631 | 32.402 | 53.57 | 68.847 | 64.636 | 24.386 | 11.946 | 0 | 0 | 71.197 | 59.68 | 68.868 | 21.64 | 0 | 0 | 60.353 | 50.244 | [5 empty] | 20.502 | 2.784 | 9 | 3.1177 | 2.8883 | 5.1873 | 5 | -2.1117 | -67.7306
09/22/08 | 22:23 | 0 | 20.458 | 0 | 14 | 0 | 71.835 | 32.551 | 53.937 | 69.044 | 65.175 | 24.313 | 11.823 | 1 | 0 | 71.307 | 59.837 | 69.044 | 21.471 | 0 | 0 | 60.465 | 50.497 | [5 empty] | 0 | 2.791 | 10 | 3.1535 | 2.9224 | 5.1888 | 5 | -2.0776 | -65.8817
09/22/08 | 22:24 | 0 | 20.458 | 0 | 15 | 1 | 72.208 | 32.787 | 54.418 | 69.286 | 65.914 | 24.291 | 11.772 | 0 | 1 | 71.658 | 60.084 | 69.33 | 21.495 | 0 | 0 | 60.668 | 50.886 | [5 empty] | 0 | 2.922 | 11 | 3.1684 | 2.9365 | 5.1894 | 5 | -2.0635 | -65.1273
09/22/08 | 22:25 | 0 | 20.458 | 0 | 15 | 0 | 72.472 | 33.022 | 54.786 | 69.614 | 66.473 | 24.337 | 11.797 | 0 | 0 | 71.902 | 60.31 | 69.617 | 21.471 | 0 | 0 | 60.805 | 51.278 | [5 empty] | 0 | 2.858 | 0 | 3.1611 | 2.9296 | 5.1891 | 5 | -2.0704 | -65.4962
09/22/08 | 22:26 | 1 | 20.468 | 1 | 15 | 0 | 72.785 | 33.285 | 55.137 | 69.952 | 66.749 | 24.367 | 11.875 | 0 | 0 | 72.26 | 60.606 | 69.974 | 21.525 | 0 | 0 | 61.122 | 51.696 | [5 empty] | 20.468 | 2.833 | 1 | 3.1384 | 2.908 | 1.6882 | 1.5 | 1.408 | 44.8636
09/22/08 | 22:27 | 0 | 20.456 | 0 | 14 | 0 | 73.02 | 33.512 | 55.426 | 70.209 | 67.101 | 24.359 | 11.82 | 0 | 0 | 72.494 | 60.846 | 70.232 | 21.493 | 0 | 0 | 61.362 | 52.079 | [5 empty] | 0 | 2.811 | 2 | 3.1544 | 2.9232 | 1.6888 | 1.5 | 1.4232 | 45.1185
09/22/08 | 22:28 | 0 | 20.488 | 0 | 15 | 0 | 72.611 | 33.756 | 55.755 | 70.502 | 61.907 | 24.367 | 11.802 | 1 | 0 | 72.785 | 61.099 | 70.522 | 21.525 | 0 | 0 | 61.706 | 52.499 | [5 empty] | 0 | 2.109 | 3 | 3.1597 | 2.9282 | 1.689 | 1.5 | 1.4282 | 45.2013
09/22/08 | 22:29 | 0 | 20.488 | 0 | 15 | 0 | 70.786 | 34.038 | 55.846 | 70.435 | 47.546 | 24.416 | 11.752 | 0 | 0 | 70.699 | 61.348 | 70.171 | 21.525 | 0 | 0 | 62.042 | 52.499 | [5 empty] | 0 | 0.351 | 4 | 3.1742 | 2.942 | 1.6896 | 1.5 | 1.442 | 45.43
09/22/08 | 22:30 | 0 | 20.488 | 0 | 9 | 0 | 69.491 | 52.27 | 46.102 | 69.579 | 40.619 | 24.391 | 11.777 | 0 | 0 | 69.315 | 61.572 | 69.514 | 21.549 | 0 | 0 | 62.222 | 52.039 | [5 empty] | 0 | -0.088 | 5 | 3.1669 | 2.9351 | 1.6893 | 1.5 | 1.4351 | 45.3159
09/22/08 | 22:31 | 0 | 20.456 | 0 | 2 | 0 | 69.308 | 65.757 | 34.314 | 58.628 | 37.437 | 24.335 | 11.719 | 0 | 0 | 68.539 | 61.72 | 68.407 | 21.493 | 0 | 0 | 62.462 | 51.367 | [5 empty] | 0 | 10.68 | 6 | 3.1838 | 2.9512 | 1.69 | 1.5 | 1.4512 | 45.5798
09/22/08 | 22:32 | 0 | 20.488 | 0 | 2 | 0 | 67.712 | 68.172 | 30.222 | 38.385 | 33.357 | 24.44 | 11.828 | 0 | 0 | 68.04 | 61.841 | 66.594 | 21.525 | 0 | 0 | 62.669 | 50.802 | [5 empty] | 0 | 29.327 | 7 | 3.1521 | 2.921 | 1.6887 | 1.5 | 1.421 | 45.0816
09/22/08 | 22:33 | 0 | 20.488 | 0 | 0 | 0 | 66.46 | 68.326 | 28.849 | 34.156 | 30.727 | 24.487 | 11.752 | 0 | 0 | 67.734 | 61.93 | 64.778 | 21.5 | 0 | 0 | 62.827 | 50.184 | [5 empty] | 0 | 32.304 | 8 | 3.1742 | 2.942 | 1.6896 | 1.5 | 1.442 | 45.43
09/22/08 | 22:34 | 0 | 20.456 | 0 | 0 | 0 | 65.757 | 68.011 | 28.719 | 34.335 | 27.733 | 24.479 | 11.548 | 0 | 0 | 67.505 | 61.966 | 63.224 | 21.493 | 0 | 0 | 62.932 | 49.579 | [5 empty] | 0 | 31.422 | 9 | 3.2336 | 2.9985 | 1.692 | 1.5 | 1.4985 | 46.3416
09/22/08 | 22:35 | 0 | 20.436 | 0 | 0 | 0 | 65.264 | 67.327 | 29.153 | 35.957 | 26.022 | 24.479 | 11.719 | 1 | 0 | 67.327 | 62.012 | 61.966 | 21.493 | 0 | 0 | 62.932 | 49.052 | [5 empty] | 0 | 29.307 | 10 | 3.1838 | 2.9512 | 1.69 | 1.5 | 1.4512 | 45.5798
09/22/08 | 22:36 | 0 | 20.488 | 0 | 0 | 0 | 64.755 | 66.46 | 29.619 | 37.117 | 23.332 | 24.487 | 11.727 | 0 | 0 | 67.222 | 62.087 | 60.876 | 21.549 | 0 | 0 | 63.05 | 48.601 | [5 empty] | 0 | 27.638 | 11 | 3.1815 | 2.949 | 1.6899 | 1.5 | 1.449 | 45.5435
09/22/08 | 22:37 | 0 | 20.488 | 0 | 0 | 0 | 64.216 | 65.583 | 29.957 | 37.94 | 21.885 | 24.511 | 11.777 | 0 | 0 | 67.13 | 62.131 | 60.047 | 21.549 | 0 | 0 | 63.142 | 48.212 | [5 empty] | 0 | 26.276 | 12 | 3.1669 | 2.9351 | 1.6893 | 1.5 | 1.4351 | 45.3159
09/22/08 | 22:38 | 0 | 20.468 | 0 | 0 | 0 | 63.723 | 64.666 | 30.197 | 38.48 | 22.633 | 24.479 | 11.77 | 0 | 0 | 67.012 | 62.147 | 59.41 | 21.517 | 0 | 0 | 63.112 | 47.745 | [5 empty] | 0 | 25.243 | 13 | 3.169 | 2.9371 | 1.6894 | 1.5 | 1.4371 | 45.3479
09/22/08 | 22:39 | 0 | 20.512 | 0 | 0 | 0 | 63.208 | 63.904 | 30.246 | 39.045 | 21.14 | 24.391 | 11.727 | 0 | 0 | 66.952 | 62.199 | 58.993 | 21.574 | 0 | 0 | 63.162 | 47.409 | [5 empty] | 0 | 24.163 | 14 | 3.1815 | 2.949 | 1.6899 | 1.5 | 1.449 | 45.5435
09/22/08 | 22:40 | 0 | 20.456 | 0 | 0 | 0 | 62.708 | 63.178 | 30.215 | 39.413 | 21.542 | 24.359 | 11.745 | 0 | 0 | 66.788 | 62.192 | 58.628 | 21.542 | 0 | 0 | 63.178 | 46.989 | [5 empty] | 0 | 23.295 | 15 | 3.1763 | 2.944 | 1.6897 | 1.5 | 1.444 | 45.4618
09/22/08 | 22:41 | 0 | 20.488 | 0 | 0 | 0 | 62.265 | 62.557 | 30.197 | 39.844 | 21.79 | 24.367 | 11.828 | 0 | 0 | 66.706 | 62.222 | 58.388 | 21.549 | 0 | 0 | 63.208 | 46.697 | [5 empty] | 0 | 22.421 | 16 | 3.1521 | 2.921 | 1.6887 | 1.5 | 1.421 | 45.0816
09/22/08 | 22:42 | 0 | 20.488 | 0 | 0 | 0 | 61.772 | 61.841 | 30.077 | 40.006 | 19.608 | 24.222 | 11.727 | 0 | 0 | 66.594 | 62.245 | 58.162 | 21.549 | 0 | 0 | 63.297 | 46.354 | [5 empty] | 0 | 21.766 | 17 | 3.1815 | 2.949 | 1.6899 | 1.5 | 1.449 | 45.5435
09/22/08 | 22:43 | 0 | 20.456 | 0 | 0 | 0 | 61.384 | 61.318 | 29.95 | 40.234 | 18.439 | 24.239 | 11.745 | 0 | 0 | 66.45 | 62.236 | 57.955 | 21.517 | 0 | 0 | 63.244 | 46.001 | [5 empty] | 0 | 21.15 | 18 | 3.1763 | 2.944 | 1.6897 | 1.5 | 1.444 | 45.4618
09/22/08 | 22:44 | 0 | 20.468 | 0 | 0 | 0 | 60.944 | 60.764 | 29.908 | 40.384 | 17.68 | 24.271 | 11.727 | 0 | 0 | 66.391 | 62.288 | 57.827 | 21.574 | 0 | 0 | 63.231 | 45.756 | [5 empty] | 0 | 20.56 | 19 | 3.1815 | 2.949 | 1.6899 | 1.5 | 1.449 | 45.5435
09/22/08 | 22:45 | 0 | 20.436 | 0 | 0 | 0 | 60.465 | 60.241 | 29.827 | 40.471 | 17.846 | 24.215 | 11.719 | 0 | 0 | 66.298 | 62.238 | 57.665 | 21.542 | 0 | 0 | 63.292 | 45.476 | [5 empty] | 0 | 19.994 | 20 | 3.1838 | 2.9512 | 1.69 | 1.5 | 1.4512 | 45.5798
09/22/08 | 22:46 | 0 | 20.453 | 0 | 0 | 0 | 60.079 | 59.675 | 29.773 | 40.535 | 16.456 | 24.232 | 11.737 | 0 | 0 | 66.222 | 62.254 | 57.569 | 21.559 | 0 | 0 | 63.354 | 45.24 | [5 empty] | 0 | 19.544 | 21 | 3.1786 | 2.9462 | 1.6898 | 1.5 | 1.4462 | 45.4982
09/22/08 | 22:47 | 0 | 20.429 | 0 | 0 | 0 | 58.712 | 59.787 | 29.508 | 38.748 | 16.629 | 24.256 | 11.762 | 0 | 0 | 66.156 | 62.277 | 57.434 | 21.535 | 0 | 0 | 63.285 | 44.965 | [5 empty] | 0 | 19.964 | 22 | 3.1713 | 2.9393 | 1.6895 | 1.5 | 1.4393 | 45.3844
09/22/08 | 22:48 | 0 | 20.473 | 0 | 2 | 0 | 51.615 | 60.326 | 31.267 | 31.58 | 16.358 | 24.256 | 11.787 | 0 | 0 | 66.088 | 62.277 | 57.3 | 21.535 | 0 | 0 | 63.308 | 44.736 | [5 empty] | 0 | 20.035 | 23 | 3.164 | 2.9324 | 1.6892 | 1.5 | 1.4324 | 45.2701
09/22/08 | 22:49 | 0 | 20.453 | 1 | 1 | 0 | 46.433 | 59.271 | 31.195 | 29.893 | 30.278 | 24.33 | 11.835 | 0 | 0 | 66.021 | 62.299 | 57.208 | 21.535 | 0 | 0 | 63.331 | 44.505 | [5 empty] | 0 | 16.54 | 24 | 3.15 | 2.9191 | 1.6886 | 1.5 | 1.4191 | 45.0492
09/22/08 | 22:50 | 0 | 20.483 | 0 | 3 | 0 | 48.363 | 51.071 | 28.959 | 30.717 | 23.756 | 24.31 | 11.792 | 0 | 0 | 66.026 | 62.304 | 57.124 | 21.564 | 0 | 0 | 63.358 | 44.3 | [5 empty] | 0 | 17.646 | 25 | 3.1626 | 2.931 | 1.6892 | 1.5 | 1.431 | 45.2472
09/22/08 | 22:51 | 0 | 20.429 | 0 | 3 | 0 | 36.256 | 50.606 | 27.846 | 28.714 | 17.715 | 24.305 | 11.712 | 0 | 0 | 65.953 | 62.299 | 57.053 | 21.535 | 0 | 0 | 63.285 | 44.037 | [5 empty] | 0 | 7.542 | 26 | 3.1859 | 2.9531 | 1.6901 | 1.5 | 1.4531 | 45.6114
09/22/08 | 22:52 | 0 | 20.429 | 0 | 2 | 0 | 31.531 | 38.583 | 27.557 | 27.532 | 16.061 | 24.305 | 11.762 | 0 | 0 | 65.887 | 62.277 | 56.941 | 21.51 | 0 | 0 | 63.219 | 43.824 | [5 empty] | 0 | 3.999 | 27 | 3.1713 | 2.9393 | 1.6895 | 1.5 | 1.4393 | 45.3844
09/22/08 | 22:53 | 0 | 20.483 | 0 | 3 | 0 | 29.177 | 32.972 | 27.417 | 27.25 | 15.274 | 24.359 | 11.792 | 0 | 0 | 65.846 | 62.304 | 56.923 | 21.564 | 0 | 0 | 63.313 | 43.642 | [5 empty] | 0 | 1.927 | 28 | 3.1626 | 2.931 | 1.6892 | 1.5 | 1.431 | 45.2472
09/22/08 | 22:54 | 0 | 20.483 | 0 | 3 | 0 | 28.285 | 30.163 | 27.37 | 27.128 | 15.176 | 24.381 | 11.817 | 0 | 0 | 65.775 | 62.277 | 56.761 | 21.535 | 0 | 0 | 63.262 | 43.425 | [5 empty] | 0 | 1.157 | 29 | 3.1553 | 2.9241 | 1.6889 | 1.5 | 1.4241 | 45.1323
09/22/08 | 22:55 | 0 | 20.429 | 0 | 4 | 0 | 27.846 | 29.074 | 27.606 | 27.123 | 14.628 | 24.425 | 11.737 | 0 | 0 | 65.686 | 62.254 | 56.649 | 21.535 | 0 | 0 | 63.308 | 43.238 | [5 empty] | 0 | 0.723 | 30 | 3.1786 | 2.9462 | 1.6898 | 1.5 | 1.4462 | 45.4982
09/22/08 | 22:56 | 0 | 20.483 | 0 | 3 | 0 | 27.706 | 28.55 | 28.55 | 27.586 | 14.854 | 24.455 | 11.817 | 0 | 0 | 65.645 | 62.281 | 56.565 | 21.564 | 0 | 0 | 63.269 | 43.054 | [5 empty] | 0 | 0.12 | 31 | 3.1553 | 2.9241 | 1.6889 | 1.5 | 1.4241 | 45.1323
09/22/08 | 22:57 | 0 | 20.473 | 0 | 3 | 0 | 28.04 | 28.28 | 28.979 | 28.594 | 13.985 | 24.401 | 11.737 | 0 | 0 | 65.551 | 62.188 | 56.492 | 21.51 | 0 | 0 | 63.285 | 42.884 | [5 empty] | 0 | -0.554 | 32 | 3.1786 | 2.9462 | 1.6898 | 1.5 | 1.4462 | 45.4982
09/22/08 | 22:58 | 0 | 20.453 | 0 | 4 | 0 | 28.81 | 28.569 | 28.859 | 28.905 | 13.64 | 24.281 | 11.712 | 0 | 0 | 65.371 | 62.188 | 56.38 | 21.535 | 0 | 0 | 63.331 | 42.674 | [5 empty] | 0 | -0.095 | 33 | 3.1859 | 2.9531 | 1.6901 | 1.5 | 1.4531 | 45.6114
09/22/08 | 22:59 | 0 | 20.429 | 0 | 3 | 0 | 29.123 | 29.293 | 28.714 | 28.785 | 13.12 | 24.425 | 11.812 | 0 | 0 | 65.394 | 62.165 | 56.334 | 21.51 | 0 | 0 | 63.285 | 42.508 | [5 empty] | 0 | 16.218 | 34 | 3.1567 | 2.9254 | 1.6889 | 1.5 | 1.4254 | 45.1553
09/22/08 | 23:00 | 1 | 20.419 | 0 | 3 | 0 | 32.316 | 29.474 | 28.535 | 28.56 | 26.608 | 24.367 | 11.8 | 0 | 0 | 65.293 | 62.11 | 56.236 | 21.525 | 0 | 0 | 63.21 | 42.31 | [5 empty] | 0 | 17.943 | 35 | 3.15 | 2.9191 | 1.6886 | 1.5 | 1.4191 | 45.0492
09/22/08 | 23:01 | 0 | 20.453 | 1 | 4 | 0 | 44.643 | 34.282 | 28.474 | 28.425 | 28.16 | 24.376 | 11.812 | 0 | 0 | 65.282 | 62.119 | 56.156 | 21.535 | 0 | 0 | 63.242 | 42.157 | [5 empty] | 0 | 18.448 | 36 | 3.1428 | 2.9122 | 1.6884 | 1.5 | 1.4122 | 44.9334
09/22/08 | 23:02 | 0 | 20.453 | 0 | 3 | 0 | 46.272 | 44.872 | 28.449 | 28.329 | 28.569 | 24.376 | 11.835 | 0 | 0 | 65.236 | 62.096 | 56.019 | 21.581 | 0 | 0 | 63.219 | 42.016 | [5 empty] | 20.473 | 19.222 | 37 | 3.1567 | 2.9254 | 1.6889 | 1.5 | 1.4254 | 45.1553
09/22/08 | 23:03 | 0 | 20.453 | 0 | 3 | 0 | 46.799 | 46.501 | 28.594 | 28.351 | 29.219 | 24.376 | 11.86 | 1 | 0 | 65.191 | 62.076 | 55.995 | 21.535 | 0 | 0 | 63.242 | 41.851 | [5 empty] | 0 | 19.539 | 38 | 3.1457 | 2.9149 | 1.6885 | 1.5 | 1.4149 | 44.9798
09/22/08 | 23:04 | 1 | 20.473 | 0 | 3 | 0 | 47.647 | 47.005 | 28.761 | 28.425 | 29.798 | 24.352 | 11.812 | 2 | 0 | 65.125 | 62.053 | 55.925 | 21.535 | 0 | 0 | 63.242 | 41.686 | [5 empty] | 0 | 19.499 | 39 | 3.1838 | 2.9512 | 1.69 | 1.5 | 1.4512 | 45.5798
09/22/08 | 23:05 | 0 | 20.438 | 0 | 3 | 0 | 48.121 | 47.889 | 29.016 | 28.582 | 30.558 | 24.318 | 11.85 | 2 | 0 | 65.031 | 62.005 | 55.855 | 21.512 | 0 | 0 | 63.105 | 41.497 | [5 empty] | 20.397 | 19.414 | 0 | 3.1302 | 2.9002 | 1.6878 | 1.5 | 1.4002 | 44.7329
09/22/08 | 23:06 | 0 | 20.385 | 0 | 3 | 1 | 48.338 | 48.408 | 29.683 | 28.839 | 31.225 | 24.261 | 11.719 | 1 | 0 | 64.947 | 61.875 | 55.769 | 21.444 | 0 | 0 | 63.13 | 41.315 | [5 empty] | 0 | 8.863 | 1 | 3.1375 | 2.9072 | 1.279 | 1.0909 | 1.8163 | 57.8883
09/22/08 | 23:07 | 1 | 20.397 | 0 | 3 | 0 | 49.035 | 48.739 | 30.56 | 29.621 | 32.534 | 24.32 | 11.903 | 2 | 0 | 65.001 | 61.973 | 55.778 | 21.503 | 0 | 0 | 63.116 | 41.253 | [5 empty] | 0 | 2.618 | 2 | 3.1259 | 2.8961 | 1.2786 | 1.0909 | 1.8052 | 57.7498
09/22/08 | 23:08 | 0 | 20.397 | 0 | 3 | 0 | 39.303 | 49.425 | 31.281 | 30.44 | 21.284 | 24.369 | 11.878 | 1 | 0 | 65.001 | 61.973 | 55.823 | 21.478 | 0 | 0 | 63.05 | 41.135 | [5 empty] | 0 | 1.029 | 3 | 3.1046 | 2.8759 | 1.2777 | 1.0909 | 1.785 | 57.4944
09/22/08 | 23:09 | 0 | 20.362 | 0 | 3 | 0 | 33.794 | 40.774 | 31.85 | 31.176 | 17.376 | 24.359 | 11.918 | 0 | 0 | 64.947 | 61.941 | 55.79 | 21.444 | 0 | 0 | 63.018 | 40.961 | [5 empty] | 0 | 0.428 | 4 | 3.1119 | 2.8828 | 1.278 | 1.0909 | 1.7919 | 57.5822
09/22/08 | 23:10 | 0 | 20.385 | 0 | 3 | 0 | 32.83 | 34.663 | 32.355 | 31.801 | 15.87 | 24.406 | 11.991 | 1 | 0 | 64.947 | 61.941 | 55.869 | 21.503 | 0 | 0 | 63.096 | 40.901 | [5 empty] | 0 | 0.165 | 5 | 3.0901 | 2.8621 | 1.2771 | 1.0909 | 1.7711 | 57.3174
09/22/08 | 23:11 | 0 | 20.385 | 1 | 3 | 0 | 32.783 | 33.512 | 32.713 | 32.355 | 15.078 | 24.479 | 11.966 | 0 | 0 | 64.947 | 61.941 | 55.86 | 21.468 | 0 | 0 | 63.041 | 40.75 | [5 empty] | 0 | 0.236 | 6 | 3.0799 | 2.8524 | 1.2767 | 1.0909 | 1.7615 | 57.1925
09/22/08 | 23:12 | 0 | 20.362 | 0 | 3 | 0 | 32.972 | 33.371 | 32.972 | 32.807 | 14.93 | 24.479 | 12.041 | 0 | 0 | 64.947 | 61.941 | 55.86 | 21.444 | 0 | 0 | 63.018 | 40.633 | [5 empty] | 0 | 0.541 | 7 | 3.0973 | 2.869 | 1.2774 | 1.0909 | 1.7781 | 57.4061
09/22/08 | 23:13 | 0 | 20.419 | 0 | 3 | 0 | 33.287 | 33.522 | 32.888 | 33.051 | 14.274 | 24.489 | 12.076 | 0 | 0 | 64.956 | 61.953 | 55.869 | 21.503 | 0 | 0 | 63.073 | 40.571 | [5 empty] | 0 | 0.516 | 8 | 3.0659 | 2.8391 | 1.2761 | 1.0909 | 1.7482 | 57.0199
09/22/08 | 23:14 | 0 | 20.407 | 0 | 3 | 0 | 33.395 | 33.653 | 32.713 | 32.854 | 14.756 | 24.406 | 12.016 | 0 | 0 | 64.924 | 61.921 | 55.746 | 21.346 | 0 | 0 | 62.973 | 40.396 | [5 empty] | 0 | 0.902 | 9 | 3.0688 | 2.8418 | 1.2763 | 1.0909 | 1.7509 | 57.056
09/22/08 | 23:15 | 0 | 20.419 | 0 | 3 | 0 | 33.239 | 33.828 | 32.198 | 32.723 | 13.904 | 24.44 | 12.124 | 0 | 0 | 64.91 | 61.93 | 55.869 | 21.503 | 0 | 0 | 63.027 | 40.313 | [5 empty] | 0 | 0.891 | 10 | 3.0542 | 2.828 | 1.2757 | 1.0909 | 1.7371 | 56.8748
09/22/08 | 23:16 | 0 | 20.385 | 0 | 3 | 0 | 33.041 | 33.605 | 31.779 | 32.139 | 13.746 | 24.406 | 12.114 | 0 | 0 | 64.878 | 61.875 | 55.769 | 21.468 | 0 | 0 | 63.018 | 40.186 | [5 empty] | 0 | 11.023 | 11 | 3.0467 | 2.8208 | 1.2754 | 1.0909 | 1.7299 | 56.78
09/22/08 | 23:17 | 0 | 20.362 | 0 | 3 | 0 | 32.596 | 33.395 | 31.561 | 31.705 | 14.362 | 24.381 | 12.164 | 0 | 0 | 64.878 | 61.898 | 55.79 | 21.468 | 0 | 0 | 62.973 | 40.114 | [5 empty] | 0 | 10.04 | 12 | 3.033 | 2.8078 | 1.2748 | 1.0909 | 1.7169 | 56.6072
09/22/08 | 23:18 | 0 | 20.385 | 0 | 3 | 0 | 42.513 | 32.996 | 31.49 | 31.49 | 30.261 | 24.335 | 12.19 | 0 | 0 | 64.835 | 61.875 | 55.769 | 21.468 | 0 | 0 | 62.95 | 40.021 | [5 empty] | 0 | 3.06 | 13 | 3.0181 | 2.7937 | 1.2742 | 1.0909 | 1.7028 | 56.418
09/22/08 | 23:19 | 0 | 20.385 | 0 | 2 | 0 | 41.432 | 39.27 | 31.37 | 31.392 | 17.572 | 24.335 | 12.237 | 1 | 0 | 64.766 | 61.852 | 55.722 | 21.468 | 0 | 0 | 62.95 | 39.951 | [5 empty] | 0 | 1.441 | 14 | 3.0257 | 2.8009 | 1.2745 | 1.0909 | 1.71 | 56.5147
09/22/08 | 23:20 | 0 | 20.385 | 0 | 3 | 0 | 34.38 | 43.616 | 31.247 | 31.32 | 15.573 | 24.335 | 12.288 | 0 | 0 | 64.766 | 61.829 | 55.676 | 21.444 | 0 | 0 | 62.95 | 39.88 | [5 empty] | 0 | 0.964 | 15 | 3.0181 | 2.7937 | 1.2742 | 1.0909 | 1.7028 | 56.418
09/22/08 | 23:21 | 0 | 20.407 | 0 | 2 | 0 | 32.641 | 35.627 | 31.225 | 31.2 | 14.437 | 24.31 | 12.262 | 0 | 0 | 64.766 | 61.829 | 55.652 | 21.444 | 0 | 0 | 62.95 | 39.762 | [5 empty] | 0 | 0.794 | 16 | 3.0257 | 2.8009 | 1.2745 | 1.0909 | 1.71 | 56.5147
09/22/08 | 23:22 | 0 | 20.385 | 0 | 3 | 0 | 32.066 | 33.323 | 31.08 | 31.102 | 13.746 | 24.335 | 12.288 | 0 | 0 | 64.723 | 61.74 | 55.652 | 21.444 | 0 | 0 | 62.907 | 39.693 | [5 empty] | 0 | 0.6 | 17 | 3.0181 | 2.7937 | 1.2742 | 1.0909 | 1.7028 | 56.418
09/22/08 | 23:23 | 0 | 20.385 | 1 | 2 | 0 | 31.801 | 32.618 | 31.031 | 31.007 | 13.572 | 24.286 | 12.262 | 0 | 0 | 64.723 | 61.807 | 55.652 | 21.468 | 0 | 0 | 62.818 | 39.576 | [5 empty] | 0 | 0.579 | 18 | 3.0181 | 2.7937 | 1.2742 | 1.0909 | 1.7028 | 56.418
09/22/08 | 23:24 | 0 | 20.385 | 0 | 3 | 0 | 31.536 | 32.26 | 30.837 | 30.936 | 13.399 | 24.237 | 12.288 | 0 | 0 | 64.723 | 61.807 | 55.699 | 21.468 | 0 | 0 | 62.861 | 39.48 | [5 empty] | 0 | 0.506 | 19 | 3.0074 | 2.7834 | 1.2738 | 1.0909 | 1.6925 | 56.2796
09/22/08 | 23:25 | 0 | 20.385 | 0 | 2 | 0 | 31.345 | 32.019 | 30.742 | 30.766 | 13.793 | 24.261 | 12.288 | 1 | 0 | 64.723 | 61.818 | 55.664 | 21.503 | 0 | 0 | 62.806 | 39.423 | [5 empty] | 0 | 0.311 | 20 | 3.0001 | 2.7765 | 1.2735 | 1.0909 | 1.6856 | 56.1855
09/22/08 | 23:26 | 0 | 20.419 | 0 | 2 | 0 | 31.164 | 31.813 | 30.705 | 30.658 | 13.064 | 24.249 | 12.325 | 0 | 0 | 64.712 | 61.795 | 55.596 | 21.456 | 0 | 0 | 62.783 | 39.351 | [5 empty] | 0 | 0.314 | 21 | 3.0088 | 2.7848 | 1.2738 | 1.0909 | 1.6939 | 56.2984
09/22/08 | 23:27 | 0 | 20.394 | 0 | 3 | 0 | 30.994 | 31.598 | 30.609 | 30.683 | 13.09 | 24.273 | 12.35 | 0 | 0 | 64.712 | 61.795 | 55.643 | 21.456 | 0 | 0 | 62.872 | 39.282 | [5 empty] | 0 | 6.933 | 22 | 2.9934 | 2.7702 | 1.2732 | 1.0909 | 1.6792 | 56.0986
09/22/08 | 23:28 | 0 | 20.365 | 0 | 2 | 0 | 30.894 | 31.35 | 30.555 | 30.58 | 13.628 | 24.173 | 12.32 | 0 | 0 | 64.639 | 61.724 | 55.568 | 21.427 | 0 | 0 | 62.845 | 39.181 | [5 empty] | 0 | 13.399 | 23 | 2.9934 | 2.7702 | 1.2732 | 1.0909 | 1.6792 | 56.0986
09/22/08 | 23:29 | 0 | 20.419 | 0 | 3 | 0 | 37.447 | 31.259 | 30.44 | 30.514 | 28.248 | 24.202 | 12.373 | 0 | 0 | 64.666 | 61.775 | 55.526 | 21.481 | 0 | 0 | 62.849 | 39.164 | [5 empty] | 0 | 4.049 | 24 | 2.9948 | 2.7715 | 1.2733 | 1.0909 | 1.6806 | 56.1175
09/22/08 | 23:30 | 0 | 20.419 | 0 | 2 | 0 | 43.793 | 33.335 | 30.345 | 30.394 | 17.265 | 24.202 | 12.373 | 1 | 0 | 64.643 | 61.683 | 55.435 | 21.383 | 0 | 0 | 62.715 | 39.045 | [5 empty] | 0 | 1.712 | 25 | 3.0021 | 2.7785 | 1.2736 | 1.0909 | 1.6875 | 56.2119
09/22/08 | 23:31 | 0 | 20.365 | 0 | 3 | 0 | 34.34 | 45.341 | 30.146 | 30.291 | 14.864 | 24.197 | 12.368 | 0 | 0 | 64.593 | 61.702 | 55.477 | 21.427 | 0 | 0 | 62.71 | 39.016 | [5 empty] | 0 | 1.012 | 26 | 2.9788 | 2.7563 | 1.2726 | 1.0909 | 1.6654 | 55.9082
09/22/08 | 23:32 | 0 | 20.365 | 0 | 2 | 0 | 31.833 | 36.433 | 30.075 | 30.121 | 13.924 | 24.148 | 12.343 | 0 | 0 | 64.572 | 61.724 | 55.477 | 21.451 | 0 | 0 | 62.665 | 38.947 | [5 empty] | 0 | 0.797 | 27 | 2.9788 | 2.7563 | 1.2726 | 1.0909 | 1.6654 | 55.9082
09/22/08 | 23:33 | 0 | 20.394 | 0 | 3 | 0 | 31.043 | 32.795 | 29.96 | 30.031 | 13.585 | 24.227 | 12.423 | 0 | 0 | 64.577 | 61.706 | 55.482 | 21.456 | 0 | 0 | 62.649 | 38.882 | [5 empty] | 0 | 0.674 | 28 | 2.9803 | 2.7577 | 1.2727 | 1.0909 | 1.6668 | 55.9273
09/22/08 | 23:34 | 0 | 20.419 | 1 | 2 | 0 | 30.683 | 31.742 | 29.862 | 29.886 | 14.005 | 24.104 | 12.423 | 0 | 0 | 64.577 | 61.706 | 55.505 | 21.456 | 0 | 0 | 62.715 | 38.834 | [5 empty] | 0 | 0.578 | 29 | 2.9803 | 2.7577 | 1.2727 | 1.0909 | 1.6668 | 55.9273
09/22/08 | 23:35 | 0 | 20.389 | 0 | 2 | 0 | 30.386 | 31.205 | 29.665 | 29.712 | 13.208 | 24.099 | 12.418 | 0 | 0 | 64.55 | 61.679 | 55.454 | 21.451 | 0 | 0 | 62.687 | 38.758 | [5 empty] | 0 | 0.529 | 30 | 2.9876 | 2.7646 | 1.273 | 1.0909 | 1.6737 | 56.0226
09/22/08 | 23:36 | 0 | 20.414 | 0 | 3 | 0 | 30.17 | 30.869 | 29.545 | 29.592 | 13.381 | 24.053 | 12.418 | 0 | 0 | 64.572 | 61.679 | 55.477 | 21.451 | 0 | 0 | 62.71 | 38.688 | [5 empty] | 0 | 0.457 | 31 | 2.964 | 2.7422 | 1.272 | 1.0909 | 1.6513 | 55.712
09/22/08 | 23:37 | 0 | 20.389 | 0 | 2 | 0 | 30.001 | 30.604 | 29.423 | 29.472 | 13.135 | 24.053 | 12.393 | 0 | 0 | 64.572 | 61.679 | 55.454 | 21.427 | 0 | 0 | 62.644 | 38.617 | [5 empty] | 0 | 0.363 | 32 | 2.973 | 2.7508 | 1.2724 | 1.0909 | 1.6599 | 55.8315
09/22/08 | 23:38 | 0 | 20.419 | 0 | 2 | 0 | 29.862 | 30.44 | 29.452 | 29.405 | 13.017 | 24.082 | 12.474 | 0 | 0 | 64.554 | 61.663 | 55.389 | 21.432 | 0 | 0 | 62.671 | 38.6 | [5 empty] | 0 | 2.602 | 33 | 2.973 | 2.7508 | 1.2724 | 1.0909 | 1.6599 | 55.8315
09/22/08 | 23:39 | 0 | 20.389 | 0 | 3 | 0 | 29.69 | 30.22 | 29.327 | 29.327 | 13.085 | 24.028 | 12.443 | 0 | 0 | 64.504 | 61.635 | 55.361 | 21.451 | 0 | 0 | 62.621 | 38.547 | [5 empty] | 0 | 16.338 | 34 | 2.9803 | 2.7577 | 1.2727 | 1.0909 | 1.6668 | 55.9273
09/22/08 | 23:40 | 0 | 20.389 | 0 | 2 | 0 | 31.882 | 30.026 | 29.231 | 29.28 | 26.196 | 24.053 | 12.443 | 0 | 0 | 64.504 | 61.613 | 55.34 | 21.451 | 0 | 0 | 62.532 | 38.5 | [5 empty] | 0 | 5.112 | 35 | 2.9803 | 2.7577 | 1.2727 | 1.0909 | 1.6668 | 55.9273
09/22/08 | 23:41 | 0 | 20.389 | 0 | 3 | 0 | 45.569 | 30.411 | 29.182 | 29.231 | 18.1 | 24.004 | 12.418 | 1 | 0 | 64.481 | 61.613 | 55.293 | 21.451 | 0 | 0 | 62.598 | 38.43 | [5 empty] | 0 | 1.902 | 36 | 2.9876 | 2.7646 | 1.273 | 1.0909 | 1.6737 | 56.0226
09/22/08 | 23:42 | 0 | 20.389 | 0 | 2 | 0 | 34.27 | 44.561 | 29.111 | 29.158 | 14.666 | 24.004 | 12.418 | 1 | 0 | 64.481 | 61.613 | 55.316 | 21.451 | 0 | 0 | 62.621 | 38.337 | [5 empty] | 0 | 0.988 | 37 | 2.9876 | 2.7646 | 1.273 | 1.0909 | 1.6737 | 56.0226
09/22/08 | 23:43 | 0 | 20.389 | 0 | 2 | 0 | 30.989 | 37.067 | 29.182 | 29.087 | 13.628 | 24.004 | 12.393 | 0 | 0 | 64.438 | 61.567 | 55.27 | 21.451 | 0 | 0 | 62.598 | 38.289 | [5 empty] | 0 | 0.627 | 38 | 2.973 | 2.7508 | 1.2724 | 1.0909 | 1.6599 | 55.8315
09/22/08 | 23:44 | 0 | 20.389 | 0 | 3 | 0 | 30.05 | 32.122 | 29.136 | 29.062 | 13.135 | 24.028 | 12.393 | 0 | 0 | 64.438 | 61.567 | 55.27 | 21.451 | 0 | 0 | 62.644 | 38.289 | [5 empty] | 0 | 0.555 | 39 | 2.9576 | 2.7361 | 1.2718 | 1.0909 | 1.6452 | 55.6268
09/22/08 | 23:45 | 0 | 20.389 | 0 | 2 | 0 | 29.665 | 30.725 | 29.038 | 29.038 | 12.961 | 24.004 | 12.443 | 0 | 0 | 64.458 | 61.615 | 55.249 | 21.427 | 0 | 0 | 62.667 | 38.22 | [5 empty] | 0 | 0.483 | 40 | 2.9713 | 2.7491 | 1.2723 | 1.0909 | 1.6582 | 55.8084
09/22/08 | 23:46 | 0 | 20.419 | 1 | 2 | 0 | 29.526 | 30.273 | 28.876 | 28.971 | 13.188 | 24.033 | 12.496 | 0 | 0 | 64.467 | 61.597 | 55.323 | 21.456 | 0 | 0 | 62.717 | 38.107 | [5 empty] | 0 | 0.508 | 41 | 2.9713 | 2.7491 | 1.2723 | 1.0909 | 1.6582 | 55.8084
09/22/08 | 23:47 | 0 | 20.394 | 0 | 3 | 0 | 29.334 | 29.984 | 28.78 | 28.851 | 13.064 | 24.033 | 12.449 | 0 | 0 | 64.445 | 61.597 | 55.3 | 21.481 | 0 | 0 | 62.74 | 38.131 | [5 empty] | 0 | 0.409 | 42 | 2.9713 | 2.7491 | 1.2723 | 1.0909 | 1.6582 | 55.8084
09/22/08 | 23:48 | 0 | 20.394 | 0 | 2 | 0 | 29.19 | 29.766 | 28.707 | 28.682 | 13.115 | 23.984 | 12.449 | 0 | 0 | 64.467 | 61.574 | 55.253 | 21.432 | 0 | 0 | 62.74 | 38.107 | [5 empty] | 0 | 0.265 | 43 | 2.964 | 2.7422 | 1.272 | 1.0909 | 1.6513 | 55.712
09/22/08 | 23:49 | 0 | 20.419 | 0 | 3 | 0 | 29.02 | 29.599 | 28.682 | 28.611 | 12.793 | 23.962 | 12.449 | 0 | 0 | 64.445 | 61.574 | 55.23 | 21.456 | 0 | 0 | 62.717 | 38.059 | [5 empty] | 20.443 | 0.723 | 44 | 2.964 | 2.7422 | 1.272 | 1.0909 | 1.6513 | 55.712
09/22/08 | 23:50 | 0 | 20.419 | 0 | 2 | 0 | 28.876 | 29.405 | 28.682 | 28.611 | 13.14 | 23.938 | 12.474 | 0 | 0 | 64.467 | 61.551 | 55.253 | 21.456 | 0 | 0 | 62.694 | 37.99 | [5 empty] | 0 | 17.082 | 45 | 2.9809 | 2.7583 | 1.2727 | 1.0909 | 1.6673 | 55.9349
09/22/08 | 23:51 | 1 | 20.443 | 0 | 3 | 0 | 29.334 | 29.236 | 28.636 | 28.611 | 25.021 | 23.984 | 12.474 | 0 | 0 | 64.422 | 61.551 | 55.23 | 21.456 | 0 | 0 | 62.651 | 38.014 | [5 empty] | 0 | 5.644 | 46 | 2.9576 | 2.7361 | 1.2718 | 1.0909 | 1.6452 | 55.6268
09/22/08 | 23:52 | 0 | 20.412 | 0 | 2 | 0 | 45.637 | 29.278 | 28.579 | 28.555 | 19.603 | 23.93 | 12.416 | 1 | 0 | 64.415 | 61.521 | 55.179 | 21.449 | 0 | 0 | 62.598 | 37.983 | [5 empty] | 0 | 1.927 | 47 | 2.9861 | 2.7632 | 1.2729 | 1.0909 | 1.6723 | 56.0036
09/22/08 | 23:53 | 0 | 20.443 | 0 | 3 | 0 | 34.23 | 43.348 | 28.586 | 28.586 | 14.744 | 23.984 | 12.496 | 1 | 0 | 64.422 | 61.528 | 55.186 | 21.503 | 0 | 0 | 62.605 | 37.966 | [5 empty] | 0 | 0.964 | 48 | 2.9713 | 2.7491 | 1.2723 | 1.0909 | 1.6582 | 55.8084
09/22/08 | 23:54 | 0 | 20.443 | 0 | 2 | 0 | 30.44 | 36.768 | 28.611 | 28.513 | 13.462 | 23.962 | 12.398 | 0 | 0 | 64.399 | 61.508 | 55.186 | 21.481 | 0 | 0 | 62.56 | 37.849 | [5 empty] | 0 | 0.579 | 49 | 2.9788 | 2.7563 | 1.2726 | 1.0909 | 1.6654 | 55.9082
09/22/08 | 23:55 | 0 | 20.443 | 0 | 3 | 0 | 29.455 | 31.477 | 28.636 | 28.491 | 13.411 | 23.913 | 12.449 | 0 | 0 | 64.422 | 61.528 | 55.186 | 21.481 | 0 | 0 | 62.539 | 37.873 | [5 empty] | 0 | 0.459 | 50 | 2.9713 | 2.7491 | 1.2723 | 1.0909 | 1.6582 | 55.8084
09/22/08 | 23:56 | 0 | 20.419 | 0 | 2 | 0 | 29.116 | 30.104 | 28.586 | 28.537 | 13.313 | 23.938 | 12.423 | 0 | 0 | 64.376 | 61.508 | 55.162 | 21.456 | 0 | 0 | 62.539 | 37.849 | [5 empty] | 0 | 0.48 | 51 | 2.964 | 2.7422 | 1.272 | 1.0909 | 1.6513 | 55.712
09/22/08 | 23:57 | 0 | 20.419 | 0 | 3 | 0 | 28.925 | 29.599 | 28.417 | 28.466 | 13.437 | 23.913 | 12.449 | 0 | 0 | 64.376 | 61.508 | 55.162 | 21.503 | 0 | 0 | 62.56 | 37.801 | [5 empty] | 0 | 0.289 | 52 | 2.9881 | 2.7652 | 1.2723 | 1.0909 | 1.6743 | 56.0302
09/22/08 | 23:58 | 0 | 20.419 | 1 | 2 | 0 | 28.802 | 29.405 | 28.346 | 28.322 | 14.005 | 23.888 | 12.474 | 0 | 0 | 64.376 | 61.485 | 55.139 | 21.481 | 0 | 0 | 62.539 | 37.753 | [5 empty] | 2171.9806 | 11.4432 | 53 | 2.6298 | 2.4246 | 1.273 | 1.0909 | 1.3337 | 50.713
09/22/08 | 23:59 | 0 | 20.443 | 0 | 3 | 0 | 28.636 | 29.236 | 28.248 | 28.273 | 13.042 | 23.864 | 12.449 | 0 | 0 | 64.376 | 61.485 | 55.162 | 21.481 | 0 | 0 | 62.471 | 37.801 | [5 empty] | 0 | 0 | 54 | 6.5964 | 6.195 | 1.2585 | 1.0909 | 5.1041 | 77.3769
09/22/08 | 24:00 | 0 | 20.412 | 0 | 2 | 0 | 28.434 | 28.989 | 28.29 | 28.145 | 12.909 | 23.832 | 12.391 | 0 | 0 | 64.324 | 61.455 | 55.109 | 21.449 | 0 | 0 | 62.464 | 37.701 | [5 empty] | #REF! | #VALUE! | 0 | #VALUE! | #VALUE! | 1.4192 | 1.0909 | #VALUE! | #VALUE!
09/22/08 | 1440 | 107 | 20.2989 | 1.04 | 3337 | 28 | 42.936 |  |  | 31.4928 | 20.9323 | 24.2414 | 13.6215 | 493 | 8 |  |  |  | 21.4724 | 66 | 3 |  |  | 8.617 | 1:39 | 19.772 | 13:00 | 11.155 | #REF!
|  | 2 | [18 empty] | 1 | [10 empty] | #VALUE! | #VALUE! |  | 29 | #VALUE! | #VALUE!