## Therm118
Windmill Logger - THERMAL2.IMS
File opened at 00:01:00 Wed 03 Jun 2009
File closed at 00:01:01 Thu 04 Jun 2009
Date | Time | Boiler_Gas | Gas_MeterT | Boiler_Elec | Boiler_Flow | Boiler_Heat | Boiler_FlowT | Rads_In | Rads_Out | Boiler_Retur | Flue_Gas | Kitchen | Outside | Rain_Gauge | DHW_Coil_Hea | DHW_Coil_In | DHW_Cylinder | DHW_Coil_Out | DHW_Ambient | DHW_Flow | DHW_Heat | DHW_Out | DHW_In | OT min | t OT min | OT max | t OT max | T swing | Wtd._Meter_T | Delta T | Time Interval | T.H. Plus | W.H.L + | Total Heat | Water Ht. | Gain + | Gain + %
Days | Secs | cubic_feet | Celsius | kWh | litres | kWh | Celsius | Celsius | Celsius | Celsius | Celsius | Celsius | Celsius | events | kWh | Celsius | Celsius | Celsius | Celsius | litres | kWh | Celsius | Celsius | Celsius | hh:mm:ss | Celsius | hh:mm:ss | Kelvin | Celsius |  | Minutes | kW | kW | kW | kW | kW | %
2009-03-06 | 0:01 | 0 | 22.165 | 0 | 0 | 0 | 42.908 | 38.937 | 25.198 | 26.667 | 12.876 | 24.354 | 13.519 | 0 | 0 | 54.044 | 63.194 | 47.462 | 25.632 | 0 | 0 | 57.79 | 38.514 | [5 empty] | 0 | 16.241 | 0 | 2.6597 | 2.4529 | 0.16878 | 0 | 2.4529 | 92.2274
2009-03-06 | 0:02 | 0 | 22.14 | 0 | 0 | 0 | 42.367 | 38.796 | 25.222 | 26.716 | 12.702 | 24.33 | 13.519 | 0 | 0 | 53.998 | 63.171 | 48.104 | 25.632 | 0 | 0 | 57.767 | 38.514 | [5 empty] | 0 | 15.651 | 1 | 2.6597 | 2.4529 | 0.33591 | 0.16713 | 2.2858 | 85.9435
2009-03-06 | 0:03 | 0 | 22.14 | 0 | 0 | 0 | 41.875 | 38.677 | 25.293 | 26.738 | 12.604 | 24.354 | 13.542 | 0 | 0 | 53.907 | 63.171 | 48.725 | 25.607 | 0 | 0 | 57.79 | 38.538 | [5 empty] | 0 | 15.137 | 2 | 2.653 | 2.4466 | 0.33564 | 0.16713 | 2.2794 | 85.9205
2009-03-06 | 0:04 | 0 | 22.165 | 0 | 0 | 0 | 41.638 | 38.983 | 25.365 | 26.762 | 12.604 | 24.281 | 13.592 | 0 | 0 | 53.883 | 63.148 | 48.977 | 25.607 | 0 | 0 | 57.79 | 38.514 | [5 empty] | 0 | 14.876 | 3 | 2.6384 | 2.4327 | 0.33505 | 0.16713 | 2.2656 | 85.87
2009-03-06 | 0:05 | 0 | 22.165 | 0 | 0 | 0 | 41.733 | 43.142 | 25.149 | 26.571 | 12.63 | 24.281 | 13.618 | 0 | 0 | 53.998 | 63.171 | 46.776 | 25.607 | 0 | 0 | 57.745 | 38.514 | [5 empty] | 0 | 15.162 | 4 | 2.6308 | 2.4255 | 0.33474 | 0.16713 | 2.2584 | 85.8436
2009-03-06 | 0:06 | 0 | 22.165 | 0 | 0 | 0 | 42.956 | 42.037 | 24.908 | 26.426 | 12.655 | 24.281 | 13.643 | 0 | 0 | 54.112 | 63.148 | 45.124 | 25.607 | 0 | 0 | 57.745 | 38.49 | [5 empty] | 0 | 16.53 | 5 | 2.6236 | 2.4186 | 0.33444 | 0.16713 | 2.2515 | 85.8181
2009-03-06 | 0:07 | 0 | 22.189 | 0 | 0 | 0 | 45.698 | 40.37 | 25.004 | 26.282 | 12.604 | 24.281 | 13.643 | 0 | 0 | 54.182 | 63.126 | 44.176 | 25.632 | 0 | 0 | 57.701 | 38.466 | [5 empty] | 0 | 19.416 | 6 | 2.6236 | 2.4186 | 0.33444 | 0.16713 | 2.2515 | 85.8181
2009-03-06 | 0:08 | 0 | 22.165 | 0 | 0 | 0 | 45.399 | 39.877 | 25.053 | 26.282 | 12.702 | 24.305 | 13.665 | 0 | 0 | 54.135 | 63.148 | 44.827 | 25.632 | 0 | 0 | 57.724 | 38.418 | [5 empty] | 0 | 19.117 | 7 | 2.6172 | 2.4125 | 0.33418 | 0.16713 | 2.2454 | 85.7954
2009-03-06 | 0:09 | 0 | 22.135 | 0 | 0 | 0 | 44.524 | 39.707 | 25.095 | 26.203 | 12.697 | 24.251 | 13.66 | 0 | 0 | 54.063 | 63.098 | 45.555 | 25.602 | 0 | 0 | 57.674 | 38.344 | [5 empty] | 0 | 18.321 | 8 | 2.6186 | 2.4139 | 0.33424 | 0.16713 | 2.2468 | 85.8006
2009-03-06 | 0:10 | 0 | 22.111 | 0 | 0 | 0 | 43.843 | 39.612 | 25.119 | 26.228 | 12.773 | 24.251 | 13.66 | 0 | 0 | 53.993 | 63.121 | 46.288 | 25.602 | 0 | 0 | 57.651 | 38.296 | [5 empty] | 0 | 17.615 | 9 | 2.6186 | 2.4139 | 0.33424 | 0.16713 | 2.2468 | 85.8006
2009-03-06 | 0:11 | 0 | 22.165 | 0 | 0 | 0 | 43.355 | 39.523 | 25.222 | 26.257 | 12.778 | 24.281 | 13.69 | 0 | 0 | 53.953 | 63.148 | 47.052 | 25.578 | 0 | 0 | 57.628 | 38.272 | [5 empty] | 0 | 17.098 | 10 | 2.6099 | 2.4056 | 0.33389 | 0.16713 | 2.2385 | 85.7696
2009-03-06 | 0:12 | 0 | 22.111 | 0 | 0 | 0 | 42.879 | 39.401 | 25.24 | 26.277 | 12.723 | 24.276 | 13.635 | 0 | 0 | 53.902 | 63.098 | 47.71 | 25.602 | 0 | 0 | 57.651 | 38.272 | [5 empty] | 0 | 16.602 | 11 | 2.6259 | 2.4208 | 0.33454 | 0.16713 | 2.2537 | 85.8262
2009-03-06 | 0:13 | 0 | 22.16 | 0 | 0 | 0 | 42.48 | 39.284 | 25.289 | 26.277 | 12.672 | 24.229 | 13.66 | 0 | 0 | 53.855 | 63.098 | 48.307 | 25.578 | 0 | 0 | 57.651 | 38.272 | [5 empty] | 0 | 16.203 | 12 | 2.6186 | 2.4139 | 0.33424 | 0.16713 | 2.2468 | 85.8006
2009-03-06 | 0:14 | 0 | 22.135 | 0 | 0 | 0 | 42.104 | 39.188 | 25.313 | 26.323 | 12.697 | 24.229 | 13.612 | 0 | 0 | 53.811 | 63.078 | 48.879 | 25.578 | 0 | 0 | 57.605 | 38.272 | [5 empty] | 0 | 15.781 | 13 | 2.6326 | 2.4272 | 0.33481 | 0.16713 | 2.2601 | 85.8497
2009-03-06 | 0:15 | 0 | 22.16 | 0 | 0 | 0 | 41.774 | 39.095 | 25.36 | 26.397 | 12.65 | 24.205 | 13.612 | 0 | 0 | 53.741 | 63.098 | 49.269 | 25.529 | 0 | 0 | 57.605 | 38.248 | [5 empty] | 0 | 15.377 | 14 | 2.6326 | 2.4272 | 0.33481 | 0.16713 | 2.2601 | 85.8497
2009-03-06 | 0:16 | 0 | 22.14 | 0 | 0 | 0 | 41.449 | 38.959 | 25.34 | 26.402 | 12.579 | 24.232 | 13.567 | 0 | 0 | 53.699 | 63.059 | 49.687 | 25.558 | 0 | 0 | 57.587 | 38.253 | [5 empty] | 0 | 15.047 | 15 | 2.6457 | 2.4397 | 0.33534 | 0.16713 | 2.2725 | 85.8953
2009-03-06 | 0:17 | 0 | 22.14 | 0 | 0 | 0 | 41.169 | 39.193 | 25.46 | 26.402 | 12.481 | 24.232 | 13.567 | 0 | 0 | 53.654 | 63.08 | 49.824 | 25.558 | 0 | 0 | 57.544 | 38.253 | [5 empty] | 0 | 14.767 | 16 | 2.6457 | 2.4397 | 0.33534 | 0.16713 | 2.2725 | 85.8953
2009-03-06 | 0:18 | 0 | 22.116 | 0 | 0 | 0 | 39.899 | 41.379 | 25.389 | 26.279 | 12.504 | 24.21 | 13.592 | 0 | 0 | 53.769 | 63.08 | 47.371 | 25.583 | 0 | 0 | 57.564 | 38.253 | [5 empty] | 0 | 13.62 | 17 | 2.6384 | 2.4327 | 0.33505 | 0.16713 | 2.2656 | 85.87
2009-03-06 | 0:19 | 0 | 22.086 | 0 | 1 | 0 | 39.471 | 39.588 | 25.264 | 26.179 | 12.401 | 24.18 | 13.562 | 0 | 0 | 53.832 | 63.053 | 45.509 | 25.529 | 0 | 0 | 57.494 | 38.248 | [5 empty] | 0 | 13.292 | 18 | 2.6471 | 2.441 | 0.3354 | 0.16713 | 2.2739 | 85.9004
2009-03-06 | 0:20 | 0 | 22.111 | 0 | 0 | 0 | 38.906 | 38.059 | 25.311 | 26.083 | 12.35 | 24.18 | 13.61 | 0 | 0 | 53.923 | 63.009 | 44.659 | 25.529 | 0 | 0 | 57.494 | 38.201 | [5 empty] | 0 | 12.823 | 19 | 2.6332 | 2.4278 | 0.33483 | 0.16713 | 2.2606 | 85.8518
2009-03-06 | 0:21 | 0 | 22.14 | 0 | 0 | 0 | 38.607 | 37.689 | 25.365 | 26.039 | 12.456 | 24.161 | 13.665 | 0 | 0 | 53.907 | 63.037 | 45.766 | 25.558 | 0 | 0 | 57.498 | 38.208 | [5 empty] | 0 | 12.568 | 20 | 2.6172 | 2.4125 | 0.33418 | 0.16713 | 2.2454 | 85.7954
2009-03-06 | 0:22 | 0 | 22.111 | 0 | 0 | 0 | 38.507 | 37.567 | 25.36 | 26.009 | 12.524 | 24.156 | 13.66 | 0 | 0 | 53.808 | 62.986 | 46.564 | 25.529 | 0 | 0 | 57.471 | 38.155 | [5 empty] | 0 | 12.498 | 21 | 2.6186 | 2.4139 | 0.33424 | 0.16713 | 2.2468 | 85.8006
2009-03-06 | 0:23 | 0 | 22.162 | 0 | 0 | 0 | 38.418 | 37.502 | 25.438 | 26.039 | 12.63 | 24.185 | 13.716 | 0 | 0 | 53.722 | 62.968 | 47.278 | 25.558 | 0 | 0 | 57.521 | 38.112 | [5 empty] | 0 | 12.379 | 22 | 2.6023 | 2.3984 | 0.33358 | 0.16713 | 2.2313 | 85.7426
2009-03-06 | 0:24 | 0 | 22.14 | 0 | 0 | 0 | 38.277 | 37.43 | 25.509 | 26.039 | 12.63 | 24.185 | 13.69 | 0 | 0 | 53.722 | 63.037 | 47.784 | 25.583 | 0 | 0 | 57.521 | 38.136 | [5 empty] | 0 | 12.238 | 23 | 2.6099 | 2.4056 | 0.33389 | 0.16713 | 2.2385 | 85.7696
2009-03-06 | 0:25 | 0 | 22.111 | 0 | 0 | 0 | 38.083 | 37.332 | 25.504 | 26.009 | 12.723 | 24.156 | 13.685 | 0 | 0 | 53.671 | 62.986 | 48.261 | 25.504 | 0 | 0 | 57.448 | 38.107 | [5 empty] | 0 | 12.074 | 24 | 2.6113 | 2.407 | 0.33395 | 0.16713 | 2.2399 | 85.7748
2009-03-06 | 0:26 | 0 | 22.116 | 0 | 0 | 0 | 37.925 | 37.289 | 25.558 | 26.014 | 12.604 | 24.161 | 13.741 | 0 | 0 | 53.608 | 63.014 | 48.608 | 25.583 | 0 | 0 | 57.475 | 38.136 | [5 empty] | 0 | 11.911 | 25 | 2.595 | 2.3915 | 0.33329 | 0.16713 | 2.2244 | 85.7165
2009-03-06 | 0:27 | 0 | 22.14 | 0 | 0 | 0 | 37.736 | 37.244 | 25.583 | 26.014 | 12.554 | 24.161 | 13.741 | 0 | 0 | 53.584 | 63.014 | 48.907 | 25.583 | 0 | 0 | 57.453 | 38.112 | [5 empty] | 0 | 11.722 | 26 | 2.595 | 2.3915 | 0.33329 | 0.16713 | 2.2244 | 85.7165
2009-03-06 | 0:28 | 0 | 22.111 | 0 | 0 | 0 | 37.543 | 37.098 | 25.624 | 26.034 | 12.549 | 24.156 | 13.733 | 0 | 0 | 53.533 | 62.964 | 49.199 | 25.553 | 0 | 0 | 57.448 | 38.107 | [5 empty] | 0 | 11.509 | 27 | 2.5974 | 2.3937 | 0.33338 | 0.16713 | 2.2266 | 85.7248
2009-03-06 | 0:29 | 0 | 22.111 | 0 | 0 | 0 | 37.26 | 37.143 | 25.624 | 26.083 | 20.081 | 24.082 | 13.733 | 0 | 0 | 53.512 | 62.964 | 49.36 | 25.553 | 0 | 0 | 57.405 | 38.107 | [5 empty] | 0 | 11.177 | 28 | 2.5974 | 2.3937 | 0.33338 | 0.16713 | 2.2266 | 85.7248
2009-03-06 | 0:30 | 0 | 22.133 | 0 | 0 | 0 | 35.734 | 39.236 | 25.6 | 26.009 | 25.215 | 24.107 | 13.711 | 0 | 0 | 53.647 | 62.964 | 46.93 | 25.504 | 0 | 0 | 57.382 | 38.083 | [5 empty] | 0 | 9.725 | 29 | 2.6038 | 2.3998 | 0.33364 | 0.16713 | 2.2327 | 85.7478
2009-03-06 | 0:31 | 0 | 22.133 | 0 | 0 | 0 | 35.359 | 38.179 | 25.36 | 25.938 | 17.019 | 24.107 | 13.733 | 0 | 0 | 53.808 | 62.964 | 44.729 | 25.48 | 0 | 0 | 57.382 | 38.059 | [5 empty] | 0 | 9.421 | 30 | 2.5974 | 2.3937 | 0.33338 | 0.16713 | 2.2266 | 85.7248
2009-03-06 | 0:32 | 0 | 22.14 | 0 | 1 | 0 | 42.343 | 37.595 | 25.269 | 25.919 | 15.37 | 24.087 | 13.741 | 0 | 0 | 53.974 | 62.968 | 42.908 | 25.558 | 0 | 0 | 57.409 | 38.088 | [5 empty] | 0 | 16.424 | 31 | 2.595 | 2.3915 | 0.33329 | 0.16713 | 2.2244 | 85.7165
2009-03-06 | 0:33 | 0 | 22.111 | 0 | 0 | 0 | 52.571 | 37.567 | 25.264 | 25.769 | 14.771 | 24.082 | 13.758 | 0 | 0 | 54.037 | 62.918 | 41.891 | 25.529 | 0 | 0 | 57.359 | 38.014 | [5 empty] | 0 | 26.802 | 32 | 2.5901 | 2.3868 | 0.33309 | 0.16713 | 2.2197 | 85.6986
2009-03-06 | 0:34 | 0 | 22.111 | 0 | 0 | 0 | 50.667 | 37.521 | 25.215 | 25.72 | 14.45 | 24.082 | 13.809 | 0 | 0 | 54.037 | 62.897 | 42.456 | 25.529 | 0 | 0 | 57.359 | 37.966 | [5 empty] | 0 | 24.947 | 33 | 2.5752 | 2.3727 | 0.33248 | 0.16713 | 2.2055 | 85.6447
2009-03-06 | 0:35 | 0 | 22.111 | 0 | 0 | 0 | 48.443 | 37.402 | 25.264 | 25.674 | 14.055 | 24.058 | 13.809 | 1 | 0 | 54.016 | 62.897 | 43.255 | 25.504 | 0 | 0 | 57.359 | 37.897 | [5 empty] | 0 | 22.769 | 34 | 2.5752 | 2.3727 | 0.33248 | 0.16713 | 2.2055 | 85.6447
2009-03-06 | 0:36 | 0 | 22.138 | 0 | 0 | 0 | 46.956 | 37.335 | 25.338 | 25.747 | 13.909 | 24.085 | 13.861 | 0 | 0 | 53.972 | 62.877 | 43.984 | 25.507 | 0 | 0 | 57.338 | 37.875 | [5 empty] | 0 | 21.209 | 35 | 2.5601 | 2.3583 | 0.33187 | 0.16713 | 2.1911 | 85.589
2009-03-06 | 0:37 | 0 | 22.113 | 0 | 0 | 0 | 45.831 | 37.241 | 25.338 | 25.796 | 13.663 | 24.085 | 13.884 | 0 | 0 | 53.925 | 62.9 | 44.685 | 25.531 | 0 | 0 | 57.316 | 37.875 | [5 empty] | 0 | 20.035 | 36 | 2.5534 | 2.3519 | 0.3316 | 0.16713 | 2.1848 | 85.5642
2009-03-06 | 0:38 | 0 | 22.113 | 0 | 0 | 0 | 44.96 | 37.146 | 25.411 | 25.892 | 13.612 | 24.085 | 13.909 | 0 | 0 | 53.881 | 62.877 | 45.35 | 25.507 | 0 | 0 | 57.316 | 37.851 | [5 empty] | 0 | 19.068 | 37 | 2.5461 | 2.345 | 0.3313 | 0.16713 | 2.1779 | 85.537
2009-03-06 | 0:39 | 0 | 22.106 | 0 | 0 | 0 | 44.19 | 37.021 | 25.404 | 25.909 | 13.507 | 24.053 | 13.927 | 0 | 0 | 53.827 | 62.847 | 45.985 | 25.45 | 0 | 0 | 57.309 | 37.751 | [5 empty] | 0 | 18.281 | 38 | 2.5409 | 2.34 | 0.33109 | 0.16713 | 2.1729 | 85.5174
2009-03-06 | 0:40 | 0 | 22.138 | 0 | 0 | 0 | 43.609 | 36.935 | 25.482 | 26.012 | 13.59 | 24.085 | 13.985 | 0 | 0 | 53.79 | 62.877 | 46.589 | 25.507 | 0 | 0 | 57.338 | 37.806 | [5 empty] | 0 | 17.597 | 39 | 2.524 | 2.324 | 0.33041 | 0.16713 | 2.1568 | 85.4536
2009-03-06 | 0:41 | 0 | 22.081 | 0 | 0 | 0 | 43.037 | 36.835 | 25.45 | 26.005 | 13.63 | 24.031 | 13.952 | 0 | 0 | 53.689 | 62.847 | 47.154 | 25.499 | 0 | 0 | 57.309 | 37.751 | [5 empty] | 0 | 17.032 | 40 | 2.5336 | 2.3331 | 0.3308 | 0.16713 | 2.166 | 85.49
2009-03-06 | 0:42 | 0 | 22.106 | 0 | 0 | 0 | 42.592 | 36.715 | 25.499 | 26.029 | 13.482 | 24.031 | 13.977 | 0 | 0 | 53.643 | 62.847 | 47.728 | 25.475 | 0 | 0 | 57.309 | 37.727 | [5 empty] | 0 | 16.563 | 41 | 2.5263 | 2.3262 | 0.3305 | 0.16713 | 2.159 | 85.4624
2009-03-06 | 0:43 | 0 | 22.113 | 0 | 0 | 0 | 42.269 | 36.866 | 25.556 | 26.11 | 13.464 | 24.063 | 14.032 | 0 | 0 | 53.605 | 62.854 | 48.149 | 25.531 | 0 | 0 | 57.316 | 37.758 | [5 empty] | 0 | 16.159 | 42 | 2.5103 | 2.3109 | 0.32985 | 0.16713 | 2.1438 | 85.4012
2009-03-06 | 0:44 | 0 | 22.138 | 0 | 0 | 0 | 42.035 | 41.143 | 25.411 | 25.987 | 13.489 | 24.085 | 14.032 | 0 | 0 | 53.72 | 62.877 | 46.062 | 25.531 | 0 | 0 | 57.338 | 37.782 | [5 empty] | 0 | 16.048 | 43 | 2.5103 | 2.3109 | 0.32985 | 0.16713 | 2.1438 | 85.4012
2009-03-06 | 0:45 | 0 | 22.138 | 0 | 0 | 0 | 42.693 | 40.389 | 25.122 | 25.821 | 13.442 | 24.085 | 14.057 | 0 | 0 | 53.834 | 62.854 | 44.432 | 25.556 | 0 | 0 | 57.316 | 37.758 | [5 empty] | 0 | 16.872 | 44 | 2.503 | 2.304 | 0.32956 | 0.16713 | 2.1369 | 85.3732
2009-03-06 | 0:46 | 0 | 22.113 | 0 | 0 | 0 | 45.397 | 39.167 | 25.073 | 25.723 | 13.391 | 24.085 | 14.01 | 0 | 0 | 53.904 | 62.854 | 43.422 | 25.531 | 0 | 0 | 57.338 | 37.686 | [5 empty] | 0 | 19.674 | 45 | 2.5167 | 2.317 | 0.33011 | 0.16713 | 2.1499 | 85.4258
2009-03-06 | 0:47 | 0 | 22.106 | 0 | 0 | 0 | 45.39 | 38.712 | 25.09 | 25.62 | 13.308 | 24.053 | 14 | 0 | 0 | 53.851 | 62.779 | 44.073 | 25.499 | 0 | 0 | 57.263 | 37.634 | [5 empty] | 0 | 19.77 | 46 | 2.5196 | 2.3198 | 0.33023 | 0.16713 | 2.1527 | 85.4369
2009-03-06 | 0:48 | 0 | 22.138 | 0 | 0 | 0 | 44.617 | 38.605 | 25.168 | 25.627 | 13.318 | 24.063 | 14.057 | 0 | 0 | 53.834 | 62.831 | 44.937 | 25.507 | 0 | 0 | 57.272 | 37.617 | [5 empty] | 0 | 18.99 | 47 | 2.503 | 2.304 | 0.32956 | 0.16713 | 2.1369 | 85.3732
2009-03-06 | 0:49 | 0 | 22.106 | 0 | 0 | 0 | 43.932 | 38.478 | 25.186 | 25.595 | 13.261 | 24.031 | 14 | 0 | 0 | 53.759 | 62.802 | 45.686 | 25.499 | 0 | 0 | 57.243 | 37.586 | [5 empty] | 0 | 18.337 | 48 | 2.5196 | 2.3198 | 0.33023 | 0.16713 | 2.1527 | 85.4369
2009-03-06 | 0:50 | 0 | 22.081 | 0 | 0 | 0 | 43.413 | 38.409 | 25.21 | 25.595 | 13.112 | 24.031 | 14.025 | 0 | 0 | 53.689 | 62.802 | 46.375 | 25.499 | 0 | 0 | 57.263 | 37.586 | [5 empty] | 0 | 17.818 | 49 | 2.5123 | 2.3129 | 0.32994 | 0.16713 | 2.1457 | 85.4091
2009-03-06 | 0:51 | 0 | 22.138 | 0 | 0 | 0 | 42.999 | 38.344 | 25.266 | 25.676 | 13.12 | 24.063 | 14.057 | 0 | 0 | 53.652 | 62.808 | 47.047 | 25.531 | 0 | 0 | 57.272 | 37.617 | [5 empty] | 0 | 17.323 | 50 | 2.503 | 2.304 | 0.32956 | 0.16713 | 2.1369 | 85.3732
2009-03-06 | 0:52 | 0 | 22.106 | 0 | 0 | 0 | 42.614 | 38.22 | 25.33 | 25.669 | 12.964 | 24.031 | 14 | 0 | 0 | 53.575 | 62.779 | 47.614 | 25.475 | 0 | 0 | 57.243 | 37.586 | [5 empty] | 0 | 16.945 | 51 | 2.5196 | 2.3198 | 0.33023 | 0.16713 | 2.1527 | 85.4369
2009-03-06 | 0:53 | 0 | 22.106 | 0 | 0 | 0 | 42.238 | 38.102 | 25.355 | 25.669 | 13.012 | 24.031 | 13.927 | 0 | 0 | 53.505 | 62.758 | 48.139 | 25.499 | 0 | 0 | 57.22 | 37.562 | [5 empty] | 0 | 16.569 | 52 | 2.5409 | 2.34 | 0.33109 | 0.16713 | 2.1729 | 85.5174
2009-03-06 | 0:54 | 0 | 22.106 | 0 | 0 | 0 | 41.932 | 38.009 | 25.404 | 25.691 | 13.062 | 24.077 | 14 | 0 | 0 | 53.437 | 62.802 | 48.529 | 25.499 | 0 | 0 | 57.197 | 37.586 | [5 empty] | 0 | 16.241 | 53 | 2.5196 | 2.3198 | 0.33023 | 0.16713 | 2.1527 | 85.4369
2009-03-06 | 0:55 | 0 | 22.081 | 0 | 0 | 0 | 41.628 | 37.937 | 25.404 | 25.715 | 13.037 | 24.102 | 13.952 | 0 | 0 | 53.391 | 62.779 | 48.851 | 25.475 | 0 | 0 | 57.174 | 37.562 | [5 empty] | 0 | 15.913 | 54 | 2.5336 | 2.3331 | 0.3308 | 0.16713 | 2.166 | 85.49
2009-03-06 | 0:56 | 0 | 22.101 | 0 | 0 | 0 | 41.296 | 37.959 | 25.472 | 25.737 | 13.059 | 24.17 | 13.975 | 0 | 0 | 53.365 | 62.776 | 49.101 | 25.497 | 0 | 0 | 57.126 | 37.559 | [5 empty] | 0 | 15.559 | 55 | 2.5269 | 2.3267 | 0.33053 | 0.16713 | 2.1596 | 85.4646
2009-03-06 | 0:57 | 0 | 22.101 | 0 | 1 | 0 | 39.956 | 40.238 | 25.399 | 25.737 | 13.085 | 24.195 | 13.975 | 0 | 0 | 53.458 | 62.754 | 46.968 | 25.497 | 0 | 0 | 57.149 | 37.536 | [5 empty] | 0 | 14.219 | 56 | 2.5269 | 2.3267 | 0.33053 | 0.16713 | 2.1596 | 85.4646
2009-03-06 | 0:58 | 0 | 22.101 | 0 | 0 | 0 | 39.509 | 39.205 | 25.208 | 25.642 | 13.034 | 24.195 | 13.975 | 0 | 0 | 53.596 | 62.754 | 45.042 | 25.472 | 0 | 0 | 57.149 | 37.559 | [5 empty] | 0 | 13.867 | 57 | 2.5269 | 2.3267 | 0.33053 | 0.16713 | 2.1596 | 85.4646
2009-03-06 | 0:59 | 0 | 22.079 | 0 | 0 | 0 | 38.923 | 38.334 | 25.159 | 25.544 | 12.986 | 24.195 | 13.975 | 0 | 0 | 53.64 | 62.733 | 44.047 | 25.472 | 0 | 0 | 57.172 | 37.536 | [5 empty] | 0 | 13.379 | 58 | 2.5269 | 2.3267 | 0.33053 | 0.16713 | 2.1596 | 85.4646
2009-03-06 | 1:00 | 0 | 22.101 | 0 | 0 | 0 | 38.547 | 38.052 | 25.183 | 25.544 | 13.009 | 24.315 | 13.975 | 0 | 0 | 53.617 | 62.733 | 45.156 | 25.472 | 0 | 0 | 57.126 | 37.536 | [5 empty] | 0 | 13.003 | 59 | 2.5269 | 2.3267 | 0.33053 | 0.16713 | 2.1596 | 85.4646
2009-03-06 | 1:01 | 0 | 22.125 | 0 | 0 | 0 | 38.43 | 37.959 | 25.279 | 25.521 | 12.936 | 24.315 | 13.949 | 0 | 0 | 53.549 | 62.71 | 46.12 | 25.472 | 0 | 0 | 57.126 | 37.559 | [5 empty] | 0 | 12.909 | 60 | 2.5345 | 2.3339 | 0.33083 | 0.16713 | 2.1668 | 85.4933
2009-03-06 | 1:02 | 0 | 22.101 | 0 | 0 | 0 | 38.311 | 37.89 | 25.254 | 25.497 | 12.886 | 24.34 | 13.924 | 0 | 0 | 53.458 | 62.733 | 46.83 | 25.472 | 0 | 0 | 57.172 | 37.512 | [5 empty] | 0 | 12.814 | 61 | 2.5417 | 2.3408 | 0.33113 | 0.16713 | 2.1737 | 85.5207
2009-03-06 | 1:03 | 0 | 22.072 | 0 | 0 | 0 | 38.141 | 37.789 | 25.274 | 25.419 | 12.808 | 24.286 | 13.894 | 0 | 0 | 53.43 | 62.683 | 47.376 | 25.443 | 0 | 0 | 57.144 | 37.437 | [5 empty] | 0 | 12.722 | 62 | 2.5505 | 2.3491 | 0.33148 | 0.16713 | 2.182 | 85.5533
2009-03-06 | 1:04 | 0 | 22.079 | 0 | 0 | 0 | 38.007 | 37.724 | 25.352 | 25.544 | 12.886 | 24.34 | 13.949 | 0 | 0 | 53.388 | 62.733 | 47.794 | 25.497 | 0 | 0 | 57.172 | 37.442 | [5 empty] | 0 | 12.463 | 63 | 2.5345 | 2.3339 | 0.33083 | 0.16713 | 2.1668 | 85.4933
2009-03-06 | 1:05 | 0 | 22.101 | 0 | 0 | 0 | 37.842 | 37.607 | 25.399 | 25.497 | 12.936 | 24.364 | 13.949 | 0 | 0 | 53.344 | 62.687 | 48.116 | 25.448 | 0 | 0 | 57.106 | 37.442 | [5 empty] | 0 | 12.345 | 64 | 2.5345 | 2.3339 | 0.33083 | 0.16713 | 2.1668 | 85.4933
2009-03-06 | 1:06 | 0 | 22.049 | 0 | 0 | 0 | 37.6 | 37.507 | 25.394 | 25.492 | 12.906 | 24.335 | 13.919 | 0 | 0 | 53.246 | 62.66 | 48.384 | 25.443 | 0 | 0 | 57.078 | 37.461 | [5 empty] | 0 | 12.108 | 65 | 2.5432 | 2.3422 | 0.33119 | 0.16713 | 2.1751 | 85.5261
2009-03-06 | 1:07 | 0 | 22.072 | 0 | 0 | 0 | 37.342 | 37.579 | 25.443 | 25.492 | 21.157 | 24.359 | 13.944 | 0 | 0 | 53.269 | 62.683 | 48.478 | 25.443 | 0 | 0 | 57.099 | 37.483 | [5 empty] | 0 | 11.85 | 66 | 2.5359 | 2.3353 | 0.33089 | 0.16713 | 2.1682 | 85.4988
2009-03-06 | 1:08 | 1 | 22.079 | 0 | 0 | 0 | 35.679 | 39.109 | 25.399 | 25.544 | 24.435 | 24.413 | 13.975 | 0 | 0 | 53.412 | 62.71 | 46.235 | 25.497 | 0 | 0 | 57.083 | 37.512 | [5 empty] | 22.079 | 10.135 | 67 | 2.5269 | 2.3267 | 0.33053 | 0.16713 | 2.1596 | 85.4646
2009-03-06 | 1:09 | 0 | 22.072 | 0 | 1 | 0 | 35.557 | 38.33 | 25.154 | 25.492 | 17.253 | 24.384 | 13.894 | 0 | 0 | 53.521 | 62.683 | 43.922 | 25.443 | 0 | 0 | 57.055 | 37.437 | [5 empty] | 0 | 10.065 | 68 | 2.5505 | 2.3491 | 0.33148 | 0.16713 | 2.182 | 85.5533
2009-03-06 | 1:10 | 0 | 22.096 | 0 | 0 | 0 | 43.36 | 38.141 | 25.083 | 25.468 | 15.352 | 24.359 | 13.894 | 0 | 0 | 53.706 | 62.66 | 42.09 | 25.443 | 0 | 0 | 57.033 | 37.414 | [5 empty] | 0 | 17.892 | 69 | 2.5505 | 2.3491 | 0.33148 | 0.16713 | 2.182 | 85.5533
2009-03-06 | 1:11 | 0 | 22.101 | 0 | 0 | 0 | 52.817 | 38.334 | 25.112 | 25.423 | 14.714 | 24.364 | 13.924 | 0 | 0 | 53.848 | 62.642 | 41.296 | 25.448 | 0 | 0 | 57.06 | 37.442 | [5 empty] | 0 | 27.394 | 70 | 2.5417 | 2.3408 | 0.33113 | 0.16713 | 2.1737 | 85.5207
2009-03-06 | 1:12 | 0 | 22.125 | 0 | 0 | 0 | 51.003 | 38.289 | 25.112 | 25.399 | 14.294 | 24.389 | 13.949 | 0 | 0 | 53.848 | 62.665 | 42.049 | 25.472 | 0 | 0 | 57.06 | 37.394 | [5 empty] | 0 | 25.604 | 71 | 2.5345 | 2.3339 | 0.33083 | 0.16713 | 2.1668 | 85.4933
2009-03-06 | 1:13 | 0 | 22.096 | 0 | 0 | 0 | 48.958 | 38.189 | 25.083 | 25.419 | 14.042 | 24.384 | 13.869 | 0 | 0 | 53.773 | 62.637 | 42.796 | 25.419 | 0 | 0 | 57.033 | 37.342 | [5 empty] | 0 | 23.539 | 72 | 2.5577 | 2.3561 | 0.33178 | 0.16713 | 2.1889 | 85.5804
2009-03-06 | 1:14 | 0 | 22.101 | 0 | 0 | 0 | 47.518 | 38.124 | 25.183 | 25.448 | 13.826 | 24.413 | 13.874 | 0 | 0 | 53.734 | 62.642 | 43.551 | 25.497 | 0 | 0 | 57.06 | 37.325 | [5 empty] | 0 | 22.07 | 73 | 2.5563 | 2.3547 | 0.33172 | 0.16713 | 2.1875 | 85.575
2009-03-06 | 1:15 | 0 | 22.049 | 0 | 0 | 0 | 46.412 | 38 | 25.225 | 25.443 | 13.796 | 24.406 | 13.844 | 0 | 0 | 53.706 | 62.592 | 44.228 | 25.419 | 0 | 0 | 56.987 | 37.272 | [5 empty] | 0 | 20.969 | 74 | 2.565 | 2.363 | 0.33207 | 0.16713 | 2.1958 | 85.6073
2009-03-06 | 1:16 | 0 | 22.035 | 0 | 0 | 0 | 45.502 | 37.868 | 25.188 | 25.499 | 13.658 | 24.416 | 13.854 | 0 | 0 | 53.619 | 62.553 | 44.837 | 25.404 | 0 | 0 | 56.948 | 37.232 | [5 empty] | 0 | 20.003 | 75 | 2.5621 | 2.3602 | 0.33195 | 0.16713 | 2.1931 | 85.5965
2009-03-06 | 1:17 | 0 | 22.035 | 0 | 0 | 0 | 44.837 | 37.751 | 25.235 | 25.573 | 13.806 | 24.391 | 13.781 | 0 | 0 | 53.549 | 62.553 | 45.434 | 25.404 | 0 | 0 | 56.971 | 37.186 | [5 empty] | 0 | 19.264 | 76 | 2.5834 | 2.3804 | 0.33282 | 0.16713 | 2.2133 | 85.6744
2009-03-06 | 1:18 | 0 | 22.081 | 0 | 0 | 0 | 44.212 | 37.655 | 25.284 | 25.62 | 13.683 | 24.44 | 13.854 | 0 | 0 | 53.482 | 62.576 | 46.006 | 25.428 | 0 | 0 | 56.971 | 37.186 | [5 empty] | 0 | 18.592 | 77 | 2.5621 | 2.3602 | 0.33195 | 0.16713 | 2.1931 | 85.5965
2009-03-06 | 1:19 | 0 | 22.081 | 0 | 0 | 0 | 43.695 | 37.514 | 25.33 | 25.644 | 13.509 | 24.391 | 13.831 | 0 | 0 | 53.435 | 62.576 | 46.533 | 25.428 | 0 | 0 | 56.948 | 37.186 | [5 empty] | 0 | 18.051 | 78 | 2.5688 | 2.3666 | 0.33223 | 0.16713 | 2.1994 | 85.6212
2009-03-06 | 1:20 | 0 | 22.057 | 0 | 0 | 0 | 43.226 | 37.397 | 25.33 | 25.669 | 13.459 | 24.369 | 13.854 | 0 | 0 | 53.391 | 62.553 | 47.061 | 25.404 | 0 | 0 | 56.925 | 37.162 | [5 empty] | 0 | 17.557 | 79 | 2.5621 | 2.3602 | 0.33195 | 0.16713 | 2.1931 | 85.5965
2009-03-06 | 1:21 | 0 | 22.057 | 0 | 0 | 0 | 42.944 | 37.655 | 25.428 | 25.74 | 13.411 | 24.44 | 13.854 | 0 | 0 | 53.367 | 62.553 | 47.29 | 25.428 | 0 | 0 | 56.948 | 37.21 | [5 empty] | 0 | 17.204 | 80 | 2.5621 | 2.3602 | 0.33195 | 0.16713 | 2.1931 | 85.5965
2009-03-06 | 1:22 | 0 | 22.035 | 0 | 0 | 0 | 41.956 | 41.25 | 25.259 | 25.669 | 13.434 | 24.416 | 13.854 | 0 | 0 | 53.458 | 62.576 | 45.089 | 25.428 | 0 | 0 | 56.948 | 37.21 | [5 empty] | 0 | 16.287 | 81 | 2.5621 | 2.3602 | 0.33195 | 0.16713 | 2.1931 | 85.5965
2009-03-06 | 1:23 | 0 | 22.057 | 0 | 1 | 0 | 43.437 | 40.1 | 24.994 | 25.598 | 13.263 | 24.416 | 13.831 | 0 | 0 | 53.573 | 62.576 | 43.484 | 25.428 | 0 | 0 | 56.948 | 37.21 | [5 empty] | 0 | 17.839 | 82 | 2.5688 | 2.3666 | 0.33223 | 0.16713 | 2.1994 | 85.6212
2009-03-06 | 1:24 | 0 | 22.057 | 0 | 0 | 0 | 46.396 | 39.184 | 24.994 | 25.524 | 13.263 | 24.369 | 13.854 | 0 | 0 | 53.664 | 62.53 | 42.638 | 25.404 | 0 | 0 | 56.925 | 37.186 | [5 empty] | 0 | 20.872 | 83 | 2.5621 | 2.3602 | 0.33195 | 0.16713 | 2.1931 | 85.5965
2009-03-06 | 1:25 | 0 | 22.057 | 0 | 0 | 0 | 46.281 | 38.925 | 25.019 | 25.475 | 13.213 | 24.44 | 13.854 | 0 | 0 | 53.596 | 62.507 | 43.647 | 25.404 | 0 | 0 | 56.903 | 37.162 | [5 empty] | 0 | 20.806 | 84 | 2.5621 | 2.3602 | 0.33195 | 0.16713 | 2.1931 | 85.5965
2009-03-06 | 1:26 | 0 | 22.057 | 0 | 0 | 0 | 45.548 | 38.832 | 25.139 | 25.453 | 13.213 | 24.416 | 13.854 | 0 | 0 | 53.549 | 62.507 | 44.608 | 25.404 | 0 | 0 | 56.903 | 37.138 | [5 empty] | 0 | 20.095 | 85 | 2.5621 | 2.3602 | 0.33195 | 0.16713 | 2.1931 | 85.5965
2009-03-06 | 1:27 | 0 | 22.057 | 0 | 0 | 0 | 44.951 | 38.712 | 25.188 | 25.453 | 13.115 | 24.416 | 13.831 | 0 | 0 | 53.505 | 62.507 | 45.411 | 25.428 | 0 | 0 | 56.903 | 37.093 | [5 empty] | 0 | 19.498 | 86 | 2.5688 | 2.3666 | 0.33223 | 0.16713 | 2.1994 | 85.6212
2009-03-06 | 1:28 | 0 | 22.081 | 0 | 0 | 0 | 44.424 | 38.619 | 25.188 | 25.428 | 13.137 | 24.391 | 13.731 | 0 | 0 | 53.435 | 62.487 | 46.144 | 25.404 | 0 | 0 | 56.903 | 37.069 | [5 empty] | 0 | 18.996 | 87 | 2.5979 | 2.3943 | 0.33341 | 0.16713 | 2.2271 | 85.7269
2009-03-06 | 1:29 | 0 | 22.057 | 0 | 0 | 0 | 43.953 | 38.55 | 25.21 | 25.524 | 13.263 | 24.416 | 13.806 | 0 | 0 | 53.344 | 62.53 | 46.764 | 25.404 | 0 | 0 | 56.925 | 37.069 | [5 empty] | 0 | 18.429 | 88 | 2.5761 | 2.3735 | 0.33252 | 0.16713 | 2.2064 | 85.6479
2009-03-06 | 1:30 | 0 | 22.057 | 0 | 0 | 0 | 43.53 | 38.409 | 25.235 | 25.499 | 13.188 | 24.391 | 13.831 | 0 | 0 | 53.274 | 62.53 | 47.269 | 25.428 | 0 | 0 | 56.882 | 37.045 | [5 empty] | 0 | 18.031 | 89 | 2.5688 | 2.3666 | 0.33223 | 0.16713 | 2.1994 | 85.6212
2009-03-06 | 1:31 | 0 | 22.081 | 0 | 0 | 0 | 43.178 | 38.313 | 25.308 | 25.499 | 13.115 | 24.369 | 13.831 | 0 | 0 | 53.23 | 62.507 | 47.679 | 25.428 | 0 | 0 | 56.903 | 37.069 | [5 empty] | 0 | 17.679 | 90 | 2.5688 | 2.3666 | 0.33223 | 0.16713 | 2.1994 | 85.6212
2009-03-06 | 1:32 | 0 | 22.035 | 0 | 0 | 0 | 42.803 | 38.196 | 25.33 | 25.475 | 13.137 | 24.32 | 13.831 | 0 | 0 | 53.183 | 62.487 | 48.048 | 25.404 | 0 | 0 | 56.903 | 37.069 | [5 empty] | 0 | 17.328 | 91 | 2.5688 | 2.3666 | 0.33223 | 0.16713 | 2.1994 | 85.6212
2009-03-06 | 1:33 | 0 | 22.057 | 0 | 0 | 0 | 42.497 | 38.033 | 25.404 | 25.524 | 13.064 | 24.295 | 13.879 | 0 | 0 | 53.16 | 62.487 | 48.368 | 25.428 | 0 | 0 | 56.903 | 37.138 | [5 empty] | 0 | 16.973 | 92 | 2.5548 | 2.3533 | 0.33166 | 0.16713 | 2.1862 | 85.5696
2009-03-06 | 1:34 | 0 | 22.057 | 0 | 0 | 0 | 42.166 | 38.267 | 25.379 | 25.548 | 13.039 | 24.271 | 13.879 | 0 | 0 | 53.139 | 62.464 | 48.506 | 25.404 | 0 | 0 | 56.903 | 37.162 | [5 empty] | 0 | 16.618 | 93 | 2.5548 | 2.3533 | 0.33166 | 0.16713 | 2.1862 | 85.5696
2009-03-06 | 1:35 | 0 | 22.081 | 0 | 0 | 0 | 39.865 | 39.865 | 25.308 | 25.548 | 12.941 | 24.2 | 13.904 | 0 | 0 | 53.297 | 62.487 | 46.258 | 25.404 | 0 | 0 | 56.882 | 37.162 | [5 empty] | 0 | 14.317 | 94 | 2.5476 | 2.3464 | 0.33136 | 0.16713 | 2.1792 | 85.5425
2009-03-06 | 1:36 | 0 | 22.027 | 0 | 0 | 0 | 38.638 | 38.755 | 25.085 | 25.519 | 12.936 | 24.195 | 13.874 | 0 | 0 | 53.363 | 62.436 | 44.276 | 25.374 | 0 | 0 | 56.832 | 37.086 | [5 empty] | 0 | 13.119 | 95 | 2.5563 | 2.3547 | 0.33172 | 0.16713 | 2.1875 | 85.575
2009-03-06 | 1:37 | 0 | 22.035 | 0 | 1 | 0 | 37.397 | 38.079 | 25.114 | 25.475 | 12.941 | 24.175 | 13.854 | 0 | 0 | 53.412 | 62.441 | 43.248 | 25.404 | 0 | 0 | 56.859 | 37.069 | [5 empty] | 0 | 11.922 | 96 | 2.5621 | 2.3602 | 0.33195 | 0.16713 | 2.1931 | 85.5965
2009-03-06 | 1:38 | 0 | 22.081 | 0 | 0 | 0 | 36.316 | 37.985 | 24.994 | 25.404 | 25.499 | 24.151 | 13.854 | 0 | 0 | 53.505 | 62.464 | 42.827 | 25.428 | 0 | 0 | 56.882 | 37.069 | [5 empty] | 0 | 10.912 | 97 | 2.5621 | 2.3602 | 0.33195 | 0.16713 | 2.1931 | 85.5965
2009-03-06 | 1:39 | 0 | 22.027 | 0 | 0 | 0 | 35.347 | 37.768 | 24.94 | 25.301 | 18.419 | 24.146 | 13.824 | 0 | 0 | 53.568 | 62.414 | 41.903 | 25.374 | 0 | 0 | 56.809 | 37.064 | [5 empty] | 0 | 10.046 | 98 | 2.5709 | 2.3685 | 0.33231 | 0.16713 | 2.2014 | 85.6287
2009-03-06 | 1:40 | 0 | 22.057 | 0 | 0 | 0 | 42.121 | 38.15 | 24.779 | 25.259 | 15.707 | 24.126 | 13.904 | 0 | 0 | 53.734 | 62.418 | 40.734 | 25.404 | 0 | 0 | 56.836 | 37.045 | [5 empty] | 0 | 16.862 | 99 | 2.5476 | 2.3464 | 0.33136 | 0.16713 | 2.1792 | 85.5425
2009-03-06 | 1:41 | 0 | 22.027 | 0 | 1 | 0 | 53.5 | 38.942 | 24.531 | 25.205 | 14.985 | 24.05 | 13.824 | 0 | 0 | 53.797 | 62.391 | 40.14 | 25.374 | 0 | 0 | 56.809 | 36.993 | [5 empty] | 0 | 28.295 | 100 | 2.5709 | 2.3685 | 0.33231 | 0.16713 | 2.2014 | 85.6287
2009-03-06 | 1:42 | 0 | 22.027 | 0 | 0 | 0 | 53.844 | 39.203 | 24.482 | 25.134 | 14.812 | 24.05 | 13.824 | 0 | 0 | 53.752 | 62.368 | 41.152 | 25.374 | 0 | 0 | 56.786 | 36.945 | [5 empty] | 0 | 28.71 | 101 | 2.5709 | 2.3685 | 0.33231 | 0.16713 | 2.2014 | 85.6287
2009-03-06 | 1:43 | 0 | 22.057 | 0 | 0 | 0 | 52.336 | 39.136 | 24.536 | 25.139 | 14.397 | 24.08 | 13.879 | 0 | 0 | 53.687 | 62.373 | 42.427 | 25.379 | 0 | 0 | 56.791 | 36.952 | [5 empty] | 0 | 27.197 | 102 | 2.5548 | 2.3533 | 0.33166 | 0.16713 | 2.1862 | 85.5696
2009-03-06 | 1:44 | 0 | 22.081 | 0 | 0 | 0 | 51.052 | 39.09 | 24.56 | 25.188 | 14.201 | 24.126 | 13.854 | 0 | 0 | 53.596 | 62.395 | 43.506 | 25.404 | 0 | 0 | 56.791 | 36.904 | [5 empty] | 0 | 25.864 | 103 | 2.5621 | 2.3602 | 0.33195 | 0.16713 | 2.1931 | 85.5965
2009-03-06 | 1:45 | 0 | 22.005 | 0 | 0 | 0 | 49.969 | 38.942 | 24.604 | 25.159 | 13.947 | 24.026 | 13.801 | 0 | 0 | 53.5 | 62.345 | 44.417 | 25.374 | 0 | 0 | 56.741 | 36.827 | [5 empty] | 0 | 24.81 | 104 | 2.5775 | 2.3749 | 0.33258 | 0.16713 | 2.2078 | 85.6532
2009-03-06 | 1:46 | 0 | 22.027 | 0 | 0 | 0 | 49.143 | 38.803 | 24.627 | 25.134 | 13.776 | 24.026 | 13.824 | 0 | 0 | 53.43 | 62.325 | 45.177 | 25.35 | 0 | 0 | 56.72 | 36.851 | [5 empty] | 0 | 24.009 | 105 | 2.5709 | 2.3685 | 0.33231 | 0.16713 | 2.2014 | 85.6287
2009-03-06 | 1:47 | 0 | 22.005 | 0 | 0 | 0 | 48.41 | 38.708 | 24.676 | 25.205 | 13.776 | 24.026 | 13.801 | 0 | 0 | 53.363 | 62.325 | 45.726 | 25.35 | 0 | 0 | 56.763 | 36.851 | [5 empty] | 0 | 23.205 | 106 | 2.5775 | 2.3749 | 0.33258 | 0.16713 | 2.2078 | 85.6532
2009-03-06 | 1:48 | 0 | 22.005 | 0 | 0 | 0 | 47.768 | 38.543 | 24.7 | 25.205 | 13.874 | 24.072 | 13.801 | 0 | 0 | 53.269 | 62.325 | 46.253 | 25.35 | 0 | 0 | 56.741 | 36.851 | [5 empty] | 0 | 22.563 | 107 | 2.5775 | 2.3749 | 0.33258 | 0.16713 | 2.2078 | 85.6532
2009-03-06 | 1:49 | 0 | 22.027 | 0 | 0 | 0 | 47.217 | 38.38 | 24.796 | 25.23 | 14.022 | 24.026 | 13.849 | 1 | 0 | 53.246 | 62.279 | 46.666 | 25.325 | 0 | 0 | 56.72 | 36.875 | [5 empty] | 0 | 21.987 | 108 | 2.5636 | 2.3616 | 0.33201 | 0.16713 | 2.1945 | 85.6019
2009-03-06 | 1:50 | 0 | 22.005 | 0 | 0 | 0 | 46.69 | 38.263 | 24.771 | 25.279 | 13.675 | 24.001 | 13.751 | 0 | 0 | 53.225 | 62.256 | 47.126 | 25.301 | 0 | 0 | 56.741 | 36.851 | [5 empty] | 0 | 21.411 | 109 | 2.5921 | 2.3887 | 0.33317 | 0.16713 | 2.2216 | 85.706
2009-03-06 | 1:51 | 0 | 22.005 | 0 | 0 | 0 | 46.162 | 38.122 | 24.869 | 25.301 | 13.874 | 24.001 | 13.801 | 0 | 0 | 53.178 | 62.279 | 47.399 | 25.374 | 0 | 0 | 56.72 | 36.875 | [5 empty] | 0 | 20.861 | 110 | 2.5775 | 2.3749 | 0.33258 | 0.16713 | 2.2078 | 85.6532
2009-03-06 | 1:52 | 0 | 22.005 | 0 | 0 | 0 | 44.465 | 40.659 | 24.796 | 25.399 | 13.7 | 24.001 | 13.801 | 0 | 0 | 53.225 | 62.302 | 45.957 | 25.35 | 0 | 0 | 56.741 | 36.899 | [5 empty] | 0 | 19.066 | 111 | 2.5775 | 2.3749 | 0.33258 | 0.16713 | 2.2078 | 85.6532
2009-03-06 | 1:53 | 0 | 22.027 | 0 | 0 | 0 | 43.901 | 40.659 | 24.627 | 25.423 | 13.504 | 24.001 | 13.824 | 0 | 0 | 53.339 | 62.302 | 43.877 | 25.374 | 0 | 0 | 56.741 | 36.899 | [5 empty] | 0 | 18.478 | 112 | 2.5709 | 2.3685 | 0.33231 | 0.16713 | 2.2014 | 85.6287
2009-03-06 | 1:54 | 0 | 22.027 | 0 | 0 | 0 | 45.682 | 40.14 | 24.749 | 25.325 | 13.404 | 23.952 | 13.751 | 0 | 0 | 53.43 | 62.325 | 42.561 | 25.374 | 0 | 0 | 56.741 | 36.899 | [5 empty] | 0 | 20.357 | 113 | 2.5921 | 2.3887 | 0.33317 | 0.16713 | 2.2216 | 85.706
2009-03-06 | 1:55 | 0 | 22.005 | 0 | 0 | 0 | 45.222 | 39.906 | 24.845 | 25.301 | 13.454 | 24.05 | 13.776 | 0 | 0 | 53.363 | 62.279 | 43.807 | 25.374 | 0 | 0 | 56.763 | 36.875 | [5 empty] | 0 | 19.921 | 114 | 2.5848 | 2.3818 | 0.33287 | 0.16713 | 2.2147 | 85.6797
2009-03-06 | 1:56 | 0 | 22.052 | 0 | 0 | 0 | 44.928 | 39.839 | 24.965 | 25.328 | 13.404 | 24.075 | 13.799 | 0 | 0 | 53.297 | 62.306 | 45.432 | 25.399 | 0 | 0 | 56.791 | 36.878 | [5 empty] | 0 | 19.6 | 115 | 2.5781 | 2.3754 | 0.3326 | 0.16713 | 2.2083 | 85.6553
2009-03-06 | 1:57 | 0 | 22.022 | 0 | 0 | 0 | 44.531 | 39.669 | 25.034 | 25.225 | 13.326 | 24.021 | 13.768 | 0 | 0 | 53.223 | 62.233 | 46.503 | 25.32 | 0 | 0 | 56.718 | 36.825 | [5 empty] | 0 | 19.306 | 116 | 2.5872 | 2.384 | 0.33297 | 0.16713 | 2.2169 | 85.6881
2009-03-06 | 1:58 | 0 | 22 | 0 | 0 | 0 | 44.181 | 39.574 | 25.056 | 25.274 | 13.152 | 23.996 | 13.695 | 0 | 0 | 53.132 | 62.21 | 47.283 | 25.32 | 0 | 0 | 56.718 | 36.825 | [5 empty] | 0 | 18.907 | 117 | 2.6084 | 2.4042 | 0.33383 | 0.16713 | 2.2371 | 85.7644
2009-03-06 | 1:59 | 0 | 22.047 | 0 | 0 | 0 | 43.829 | 39.456 | 25.08 | 25.225 | 13.077 | 23.996 | 13.695 | 0 | 0 | 53.062 | 62.233 | 47.833 | 25.345 | 0 | 0 | 56.718 | 36.801 | [5 empty] | 0 | 18.604 | 118 | 2.6084 | 2.4042 | 0.33383 | 0.16713 | 2.2371 | 85.7644
2009-03-06 | 2:00 | 0 | 22.047 | 0 | 0 | 0 | 43.475 | 39.315 | 25.154 | 25.249 | 12.979 | 23.972 | 13.695 | 0 | 0 | 53.017 | 62.21 | 48.2 | 25.345 | 0 | 0 | 56.695 | 36.801 | [5 empty] | 0 | 18.226 | 119 | 2.6084 | 2.4042 | 0.33383 | 0.16713 | 2.2371 | 85.7644
2009-03-06 | 2:01 | 0 | 22.047 | 0 | 0 | 0 | 43.147 | 39.198 | 25.176 | 25.2 | 13.004 | 23.972 | 13.67 | 0 | 0 | 52.901 | 62.233 | 48.499 | 25.345 | 0 | 0 | 56.695 | 36.777 | [5 empty] | 0 | 17.947 | 120 | 2.6157 | 2.4111 | 0.33412 | 0.16713 | 2.244 | 85.7903
2009-03-06 | 2:02 | 0 | 22.022 | 0 | 0 | 0 | 42.817 | 39.057 | 25.2 | 25.249 | 13.077 | 23.972 | 13.645 | 0 | 0 | 52.833 | 62.165 | 48.636 | 25.298 | 0 | 0 | 56.695 | 36.777 | [5 empty] | 0 | 17.568 | 121 | 2.623 | 2.4181 | 0.33442 | 0.16713 | 2.2509 | 85.816
2009-03-06 | 2:03 | 0 | 22.022 | 0 | 0 | 0 | 42.465 | 38.94 | 25.249 | 25.225 | 13.052 | 23.996 | 13.597 | 0 | 0 | 52.81 | 62.21 | 48.842 | 25.345 | 0 | 0 | 56.695 | 36.777 | [5 empty] | 0 | 17.24 | 122 | 2.637 | 2.4314 | 0.33499 | 0.16713 | 2.2642 | 85.865
2009-03-06 | 2:04 | 0 | 22.047 | 0 | 0 | 0 | 42.188 | 38.827 | 25.328 | 25.279 | 13.059 | 24.001 | 13.65 | 0 | 0 | 52.77 | 62.238 | 49.031 | 25.374 | 0 | 0 | 56.679 | 36.83 | [5 empty] | 0 | 16.909 | 123 | 2.6215 | 2.4167 | 0.33436 | 0.16713 | 2.2495 | 85.8109
2009-03-06 | 2:05 | 0 | 22.022 | 0 | 1 | 0 | 39.597 | 39.597 | 25.249 | 25.369 | 12.881 | 23.947 | 13.547 | 0 | 0 | 52.88 | 62.21 | 47.742 | 25.32 | 0 | 0 | 56.629 | 36.825 | [5 empty] | 0 | 14.228 | 124 | 2.6515 | 2.4452 | 0.33558 | 0.16713 | 2.2781 | 85.9154
2009-03-06 | 2:06 | 0 | 22.022 | 0 | 0 | 0 | 37.036 | 38.657 | 25.105 | 25.369 | 12.929 | 23.901 | 13.572 | 0 | 0 | 53.017 | 62.188 | 45.427 | 25.345 | 0 | 0 | 56.672 | 36.825 | [5 empty] | 0 | 11.667 | 125 | 2.6442 | 2.4383 | 0.33528 | 0.16713 | 2.2711 | 85.8903
2009-03-06 | 2:07 | 0 | 22.047 | 0 | 0 | 0 | 35.51 | 37.952 | 25.154 | 25.298 | 12.954 | 23.972 | 13.547 | 0 | 0 | 53.132 | 62.188 | 43.64 | 25.369 | 0 | 0 | 56.672 | 36.825 | [5 empty] | 0 | 10.212 | 126 | 2.6515 | 2.4452 | 0.33558 | 0.16713 | 2.2781 | 85.9154
2009-03-06 | 2:08 | 0 | 22.047 | 1 | 0 | 0 | 34.029 | 37.576 | 25.08 | 25.154 | 12.906 | 23.901 | 13.572 | 0 | 0 | 53.223 | 62.188 | 42.535 | 25.369 | 0 | 0 | 56.695 | 36.825 | [5 empty] | 0 | 8.875 | 127 | 2.6442 | 2.4383 | 0.33528 | 0.16713 | 2.2711 | 85.8903
2009-03-06 | 2:09 | 0 | 22.022 | 0 | 1 | 0 | 32.83 | 37.624 | 24.96 | 25.08 | 21.927 | 23.925 | 13.572 | 0 | 0 | 53.314 | 62.188 | 41.925 | 25.345 | 0 | 0 | 56.672 | 36.801 | [5 empty] | 0 | 7.75 | 128 | 2.6442 | 2.4383 | 0.33528 | 0.16713 | 2.2711 | 85.8903
2009-03-06 | 2:10 | 0 | 22.022 | 0 | 0 | 0 | 31.777 | 38.306 | 24.815 | 24.96 | 22.238 | 23.947 | 13.497 | 0 | 0 | 53.36 | 62.121 | 41.454 | 25.32 | 0 | 0 | 56.652 | 36.753 | [5 empty] | 0 | 6.817 | 129 | 2.6661 | 2.459 | 0.33617 | 0.16713 | 2.2919 | 85.9653
2009-03-06 | 2:11 | 0 | 22.076 | 0 | 0 | 0 | 34.244 | 39.44 | 24.604 | 24.869 | 16.664 | 23.93 | 13.552 | 0 | 0 | 53.456 | 62.215 | 40.707 | 25.399 | 0 | 0 | 56.679 | 36.737 | [5 empty] | 0 | 9.375 | 130 | 2.6501 | 2.4438 | 0.33552 | 0.16713 | 2.2767 | 85.9104
2009-03-06 | 2:12 | 0 | 22.022 | 0 | 1 | 0 | 47.376 | 40.82 | 24.479 | 24.815 | 15.128 | 23.876 | 13.497 | 0 | 0 | 53.589 | 62.144 | 39.856 | 25.345 | 0 | 0 | 56.629 | 36.684 | [5 empty] | 0 | 22.561 | 131 | 2.6661 | 2.459 | 0.33617 | 0.16713 | 2.2919 | 85.9653
2009-03-06 | 2:13 | 0 | 22.022 | 0 | 0 | 0 | 54.714 | 41.595 | 24.43 | 24.815 | 14.362 | 23.901 | 13.472 | 0 | 0 | 53.612 | 62.121 | 39.762 | 25.345 | 0 | 0 | 56.583 | 36.636 | [5 empty] | 0 | 29.899 | 132 | 2.6734 | 2.466 | 0.33646 | 0.16713 | 2.2988 | 85.9901
2009-03-06 | 2:14 | 0 | 22.047 | 0 | 0 | 0 | 53.773 | 41.667 | 24.455 | 24.815 | 14.017 | 23.901 | 13.497 | 0 | 0 | 53.542 | 62.099 | 41.102 | 25.32 | 0 | 0 | 56.583 | 36.636 | [5 empty] | 0 | 28.958 | 133 | 2.6661 | 2.459 | 0.33617 | 0.16713 | 2.2919 | 85.9653
2009-03-06 | 2:15 | 0 | 22.047 | 0 | 0 | 0 | 52.396 | 41.595 | 24.526 | 24.766 | 13.793 | 23.852 | 13.449 | 0 | 0 | 53.498 | 62.099 | 42.348 | 25.32 | 0 | 0 | 56.583 | 36.612 | [5 empty] | 0 | 27.63 | 134 | 2.6801 | 2.4723 | 0.33673 | 0.16713 | 2.3052 | 86.0128
2009-03-06 | 2:16 | 0 | 22.04 | 0 | 0 | 0 | 51.197 | 41.423 | 24.568 | 24.759 | 13.663 | 23.869 | 13.489 | 0 | 0 | 53.421 | 62.092 | 43.468 | 25.362 | 0 | 0 | 56.553 | 36.629 | [5 empty] | 0 | 26.438 | 135 | 2.6684 | 2.4612 | 0.33626 | 0.16713 | 2.2941 | 85.9733
2009-03-06 | 2:17 | 0 | 22.04 | 0 | 0 | 0 | 50.188 | 41.281 | 24.639 | 24.808 | 13.565 | 23.869 | 13.489 | 0 | 0 | 53.353 | 62.092 | 44.314 | 25.338 | 0 | 0 | 56.553 | 36.605 | [5 empty] | 0 | 25.38 | 136 | 2.6684 | 2.4612 | 0.33626 | 0.16713 | 2.2941 | 85.9733
2009-03-06 | 2:18 | 0 | 22.04 | 0 | 0 | 0 | 49.339 | 41.071 | 24.712 | 24.832 | 13.416 | 23.893 | 13.416 | 0 | 0 | 53.26 | 62.092 | 44.984 | 25.338 | 0 | 0 | 56.553 | 36.56 | [5 empty] | 0 | 24.507 | 137 | 2.6897 | 2.4815 | 0.33712 | 0.16713 | 2.3143 | 86.0451
2009-03-06 | 2:19 | 0 | 22.04 | 0 | 0 | 0 | 48.606 | 40.882 | 24.734 | 24.879 | 13.316 | 23.893 | 13.439 | 0 | 0 | 53.239 | 62.069 | 45.488 | 25.338 | 0 | 0 | 56.553 | 36.56 | [5 empty] | 0 | 23.727 | 138 | 2.683 | 2.4751 | 0.33685 | 0.16713 | 2.308 | 86.0226
2009-03-06 | 2:20 | 0 | 22.064 | 0 | 0 | 0 | 47.964 | 40.719 | 24.783 | 24.904 | 13.145 | 23.893 | 13.391 | 0 | 0 | 53.146 | 62.092 | 45.945 | 25.362 | 0 | 0 | 56.576 | 36.536 | [5 empty] | 0 | 23.06 | 139 | 2.6969 | 2.4884 | 0.33742 | 0.16713 | 2.3212 | 86.0694
2009-03-06 | 2:21 | 0 | 22.04 | 0 | 0 | 0 | 47.346 | 40.482 | 24.857 | 24.977 | 12.997 | 23.915 | 13.416 | 0 | 0 | 53.122 | 62.069 | 46.291 | 25.338 | 0 | 0 | 56.599 | 36.536 | [5 empty] | 0 | 22.369 | 140 | 2.6897 | 2.4815 | 0.33712 | 0.16713 | 2.3143 | 86.0451
2009-03-06 | 2:22 | 0 | 22.064 | 0 | 0 | 0 | 46.795 | 40.296 | 24.879 | 25.002 | 12.896 | 23.915 | 13.366 | 0 | 0 | 53.055 | 62.092 | 46.61 | 25.362 | 0 | 0 | 56.622 | 36.56 | [5 empty] | 0 | 21.793 | 141 | 2.7042 | 2.4953 | 0.33771 | 0.16713 | 2.3282 | 86.0936
2009-03-06 | 2:23 | 0 | 22.008 | 0 | 0 | 0 | 46.284 | 40.217 | 24.896 | 25.016 | 12.841 | 23.837 | 13.333 | 0 | 0 | 53.001 | 62.039 | 46.832 | 25.281 | 0 | 0 | 56.569 | 36.55 | [5 empty] | 0 | 21.268 | 142 | 2.7138 | 2.5044 | 0.3381 | 0.16713 | 2.3373 | 86.1253
2009-03-06 | 2:24 | 0 | 22.04 | 0 | 0 | 0 | 43.798 | 42.48 | 24.832 | 25.122 | 12.873 | 23.893 | 13.416 | 0 | 0 | 53.146 | 62.069 | 44.984 | 25.338 | 0 | 0 | 56.576 | 36.605 | [5 empty] | 0 | 18.676 | 143 | 2.6897 | 2.4815 | 0.33712 | 0.16713 | 2.3143 | 86.0451
2009-03-06 | 2:25 | 0 | 22.04 | 0 | 0 | 0 | 44.432 | 41.446 | 24.759 | 25.144 | 12.896 | 23.893 | 13.416 | 0 | 0 | 53.239 | 62.069 | 43.257 | 25.338 | 0 | 0 | 56.599 | 36.605 | [5 empty] | 0 | 19.288 | 144 | 2.6897 | 2.4815 | 0.33712 | 0.16713 | 2.3143 | 86.0451
2009-03-06 | 2:26 | 0 | 22.032 | 0 | 1 | 0 | 44.212 | 40.1 | 24.921 | 25.09 | 12.863 | 23.837 | 13.406 | 0 | 0 | 53.276 | 61.973 | 42.286 | 25.306 | 0 | 0 | 56.569 | 36.528 | [5 empty] | 0 | 19.122 | 145 | 2.6926 | 2.4842 | 0.33724 | 0.16713 | 2.3171 | 86.0548
2009-03-06 | 2:27 | 0 | 22.015 | 0 | 0 | 0 | 43.561 | 39.684 | 25.073 | 25.097 | 12.873 | 23.869 | 13.391 | 0 | 0 | 53.216 | 62.046 | 44.008 | 25.338 | 0 | 0 | 56.599 | 36.56 | [5 empty] | 0 | 18.464 | 146 | 2.6969 | 2.4884 | 0.33742 | 0.16713 | 2.3212 | 86.0694
2009-03-06 | 2:28 | 0 | 22.008 | 0 | 0 | 0 | 43.272 | 39.511 | 25.097 | 25.122 | 12.848 | 23.893 | 13.391 | 0 | 0 | 53.122 | 62.046 | 45.303 | 25.362 | 0 | 0 | 56.576 | 36.536 | [5 empty] | 0 | 18.15 | 147 | 2.6969 | 2.4884 | 0.33742 | 0.16713 | 2.3212 | 86.0694
2009-03-06 | 2:29 | 0 | 22.032 | 0 | 0 | 0 | 43.037 | 39.442 | 25.112 | 25.065 | 12.863 | 23.837 | 13.359 | 0 | 0 | 53.001 | 62.017 | 46.214 | 25.306 | 0 | 0 | 56.524 | 36.55 | [5 empty] | 0 | 17.972 | 148 | 2.7063 | 2.4972 | 0.33779 | 0.16713 | 2.3301 | 86.1003
2009-03-06 | 2:30 | 0 | 22.008 | 0 | 0 | 0 | 42.803 | 39.349 | 25.137 | 25.09 | 12.841 | 23.861 | 13.333 | 0 | 0 | 52.933 | 61.994 | 46.832 | 25.306 | 0 | 0 | 56.524 | 36.55 | [5 empty] | 0 | 17.713 | 149 | 2.7138 | 2.5044 | 0.3381 | 0.16713 | 2.3373 | 86.1253
2009-03-06 | 2:31 | 0 | 22.015 | 0 | 0 | 0 | 42.504 | 39.26 | 25.242 | 25.097 | 12.773 | 23.893 | 13.366 | 0 | 0 | 52.894 | 62.046 | 47.299 | 25.338 | 0 | 0 | 56.553 | 36.512 | [5 empty] | 0 | 17.407 | 150 | 2.7042 | 2.4953 | 0.33771 | 0.16713 | 2.3282 | 86.0936
2009-03-06 | 2:32 | 0 | 21.983 | 0 | 0 | 0 | 42.19 | 39.09 | 25.257 | 25.041 | 12.765 | 23.837 | 13.384 | 0 | 0 | 52.819 | 61.973 | 47.612 | 25.306 | 0 | 0 | 56.524 | 36.505 | [5 empty] | 0 | 17.149 | 151 | 2.699 | 2.4903 | 0.3375 | 0.16713 | 2.3232 | 86.0762
2009-03-06 | 2:33 | 0 | 22.008 | 0 | 0 | 0 | 41.887 | 38.971 | 25.257 | 25.065 | 12.74 | 23.812 | 13.431 | 0 | 0 | 52.749 | 61.973 | 47.887 | 25.306 | 0 | 0 | 56.501 | 36.505 | [5 empty] | 0 | 16.822 | 152 | 2.6853 | 2.4773 | 0.33695 | 0.16713 | 2.3102 | 86.0304
2009-03-06 | 2:34 | 0 | 22.008 | 0 | 0 | 0 | 41.604 | 38.877 | 25.306 | 25.09 | 12.692 | 23.812 | 13.406 | 0 | 0 | 52.702 | 61.95 | 48.002 | 25.281 | 0 | 0 | 56.478 | 36.528 | [5 empty] | 0 | 16.514 | 153 | 2.6926 | 2.4842 | 0.33724 | 0.16713 | 2.3171 | 86.0548
2009-03-06 | 2:35 | 0 | 21.983 | 0 | 0 | 0 | 41.346 | 38.736 | 25.33 | 25.09 | 12.617 | 23.861 | 13.384 | 0 | 0 | 52.658 | 61.973 | 48.163 | 25.306 | 0 | 0 | 56.478 | 36.528 | [5 empty] | 0 | 16.256 | 154 | 2.699 | 2.4903 | 0.3375 | 0.16713 | 2.3232 | 86.0762
2009-03-06 | 2:36 | 0 | 21.959 | 0 | 0 | 0 | 40.896 | 38.665 | 25.377 | 25.016 | 12.519 | 23.763 | 13.311 | 0 | 0 | 52.539 | 61.877 | 48.228 | 25.232 | 0 | 0 | 56.385 | 36.454 | [5 empty] | 0 | 15.88 | 155 | 2.7202 | 2.5105 | 0.33836 | 0.16713 | 2.3434 | 86.1463
2009-03-06 | 2:37 | 0 | 21.934 | 0 | 0 | 0 | 37.701 | 38.827 | 25.281 | 25.112 | 12.594 | 23.739 | 13.333 | 0 | 0 | 52.698 | 61.855 | 46.417 | 25.208 | 0 | 0 | 56.385 | 36.454 | [5 empty] | 0 | 12.589 | 156 | 2.7138 | 2.5044 | 0.3381 | 0.16713 | 2.3373 | 86.1253
2009-03-06 | 2:38 | 0 | 21.934 | 0 | 0 | 0 | 35.703 | 37.184 | 25.137 | 25.112 | 12.569 | 23.788 | 13.286 | 0 | 0 | 52.835 | 61.855 | 44.209 | 25.232 | 0 | 0 | 56.407 | 36.454 | [5 empty] | 0 | 10.591 | 157 | 2.7275 | 2.5174 | 0.33866 | 0.16713 | 2.3503 | 86.1701
2009-03-06 | 2:39 | 0 | 21.959 | 0 | 0 | 0 | 34.27 | 36.079 | 25.257 | 25.016 | 14.1 | 23.739 | 13.333 | 0 | 0 | 52.929 | 61.832 | 42.611 | 25.208 | 0 | 0 | 56.385 | 36.43 | [5 empty] | 0 | 9.254 | 158 | 2.7138 | 2.5044 | 0.3381 | 0.16713 | 2.3373 | 86.1253
2009-03-06 | 2:40 | 0 | 21.927 | 0 | 1 | 0 | 32.921 | 35.6 | 25.2 | 24.815 | 25.585 | 23.682 | 13.228 | 0 | 0 | 53.013 | 61.825 | 41.616 | 25.225 | 0 | 0 | 56.378 | 36.399 | [5 empty] | 0 | 8.106 | 159 | 2.7444 | 2.5335 | 0.33934 | 0.16713 | 2.3664 | 86.2248
2009-03-06 | 2:41 | 0 | 21.934 | 0 | 0 | 0 | 33.048 | 36.103 | 25.063 | 24.798 | 17.507 | 23.739 | 13.311 | 1 | 0 | 53.134 | 61.809 | 40.779 | 25.208 | 0 | 0 | 56.385 | 36.407 | [5 empty] | 0 | 8.25 | 160 | 2.7202 | 2.5105 | 0.33836 | 0.16713 | 2.3434 | 86.1463
2009-03-06 | 2:42 | 0 | 21.934 | 0 | 0 | 0 | 43.527 | 37.347 | 24.872 | 24.727 | 15.41 | 23.692 | 13.286 | 0 | 0 | 53.295 | 61.809 | 39.791 | 25.208 | 0 | 0 | 56.385 | 36.385 | [5 empty] | 0 | 18.8 | 161 | 2.7275 | 2.5174 | 0.33866 | 0.16713 | 2.3503 | 86.1701
2009-03-06 | 2:43 | 0 | 21.902 | 0 | 1 | 0 | 54.847 | 38.868 | 24.695 | 24.6 | 14.462 | 23.682 | 13.228 | 0 | 0 | 53.332 | 61.756 | 39.385 | 25.176 | 0 | 0 | 56.286 | 36.33 | [5 empty] | 0 | 30.247 | 162 | 2.7444 | 2.5335 | 0.33934 | 0.16713 | 2.3664 | 86.2248
2009-03-06 | 2:44 | 0 | 21.88 | 0 | 0 | 0 | 54.8 | 39.478 | 24.6 | 24.622 | 14.166 | 23.732 | 13.178 | 0 | 0 | 53.265 | 61.756 | 40.325 | 25.2 | 0 | 0 | 56.309 | 36.306 | [5 empty] | 0 | 30.178 | 163 | 2.759 | 2.5473 | 0.33993 | 0.16713 | 2.3802 | 86.2714
2009-03-06 | 2:45 | 0 | 21.902 | 0 | 0 | 0 | 53.493 | 39.478 | 24.646 | 24.646 | 13.919 | 23.805 | 13.203 | 0 | 0 | 53.195 | 61.734 | 41.616 | 25.2 | 0 | 0 | 56.332 | 36.282 | [5 empty] | 0 | 28.847 | 164 | 2.7517 | 2.5404 | 0.33964 | 0.16713 | 2.3733 | 86.2482
2009-03-06 | 2:46 | 0 | 21.934 | 0 | 0 | 0 | 52.378 | 39.392 | 24.727 | 24.653 | 13.829 | 23.812 | 13.162 | 0 | 0 | 53.181 | 61.743 | 42.752 | 25.208 | 0 | 0 | 56.362 | 36.313 | [5 empty] | 0 | 27.725 | 165 | 2.7636 | 2.5518 | 0.34012 | 0.16713 | 2.3846 | 86.2862
2009-03-06 | 2:47 | 0 | 21.902 | 0 | 0 | 0 | 51.316 | 39.243 | 24.744 | 24.622 | 13.499 | 23.876 | 13.13 | 0 | 0 | 53.057 | 61.713 | 43.614 | 25.2 | 0 | 0 | 56.355 | 36.237 | [5 empty] | 0 | 26.694 | 166 | 2.7729 | 2.5606 | 0.3405 | 0.16713 | 2.3935 | 86.3157
2009-03-06 | 2:48 | 0 | 21.902 | 0 | 0 | 0 | 50.445 | 39.102 | 24.695 | 24.6 | 13.351 | 23.876 | 13.152 | 0 | 0 | 52.966 | 61.713 | 44.436 | 25.2 | 0 | 0 | 56.355 | 36.258 | [5 empty] | 0 | 25.845 | 167 | 2.7665 | 2.5545 | 0.34024 | 0.16713 | 2.3874 | 86.2954
2009-03-06 | 2:49 | 0 | 21.902 | 0 | 0 | 0 | 49.71 | 38.937 | 24.815 | 24.622 | 13.301 | 23.972 | 13.203 | 0 | 0 | 52.943 | 61.69 | 45.056 | 25.176 | 0 | 0 | 56.378 | 36.282 | [5 empty] | 0 | 25.088 | 168 | 2.7517 | 2.5404 | 0.33964 | 0.16713 | 2.3733 | 86.2482
2009-03-06 | 2:50 | 0 | 21.902 | 0 | 0 | 0 | 49.068 | 38.796 | 24.84 | 24.671 | 13.178 | 23.972 | 13.203 | 0 | 0 | 52.875 | 61.667 | 45.516 | 25.154 | 0 | 0 | 56.286 | 36.258 | [5 empty] | 0 | 24.397 | 169 | 2.7517 | 2.5404 | 0.33964 | 0.16713 | 2.3733 | 86.2482
2009-03-06 | 2:51 | 0 | 21.902 | 0 | 0 | 0 | 48.496 | 38.655 | 24.864 | 24.72 | 13.054 | 24.021 | 13.203 | 0 | 0 | 52.828 | 61.667 | 45.859 | 25.154 | 0 | 0 | 56.332 | 36.282 | [5 empty] | 0 | 23.776 | 170 | 2.7517 | 2.5404 | 0.33964 | 0.16713 | 2.3733 | 86.2482
2009-03-06 | 2:52 | 0 | 21.902 | 0 | 0 | 0 | 47.945 | 38.514 | 24.96 | 24.72 | 13.054 | 24.021 | 13.178 | 0 | 0 | 52.782 | 61.667 | 46.179 | 25.176 | 0 | 0 | 56.332 | 36.306 | [5 empty] | 0 | 23.225 | 171 | 2.759 | 2.5473 | 0.33993 | 0.16713 | 2.3802 | 86.2714
2009-03-06 | 2:53 | 0 | 21.87 | 0 | 0 | 0 | 47.364 | 38.366 | 24.953 | 24.759 | 13.22 | 23.989 | 13.072 | 0 | 0 | 52.684 | 61.638 | 46.447 | 25.168 | 0 | 0 | 56.302 | 36.251 | [5 empty] | 0 | 22.605 | 172 | 2.7898 | 2.5767 | 0.34118 | 0.16713 | 2.4095 | 86.3686
2009-03-06 | 2:54 | 0 | 21.902 | 0 | 0 | 0 | 45.355 | 40.535 | 24.96 | 24.889 | 13.228 | 24.045 | 13.105 | 0 | 0 | 52.805 | 61.645 | 45.355 | 25.176 | 0 | 0 | 56.332 | 36.282 | [5 empty] | 0 | 20.466 | 173 | 2.7802 | 2.5675 | 0.34079 | 0.16713 | 2.4004 | 86.3385
2009-03-06 | 2:55 | 0 | 21.87 | 0 | 0 | 0 | 44.498 | 40.645 | 24.759 | 24.928 | 13.12 | 24.038 | 13.047 | 0 | 0 | 52.868 | 61.638 | 43.394 | 25.144 | 0 | 0 | 56.302 | 36.275 | [5 empty] | 0 | 19.57 | 174 | 2.7971 | 2.5836 | 0.34148 | 0.16713 | 2.4165 | 86.3912
2009-03-06 | 2:56 | 0 | 21.902 | 0 | 0 | 0 | 45.196 | 40.066 | 24.911 | 25.034 | 13.152 | 24.141 | 13.08 | 0 | 0 | 53.038 | 61.672 | 42.229 | 25.2 | 0 | 0 | 56.334 | 36.285 | [5 empty] | 0 | 20.162 | 175 | 2.7875 | 2.5745 | 0.34109 | 0.16713 | 2.4073 | 86.3613
2009-03-06 | 2:57 | 0 | 21.954 | 0 | 0 | 0 | 44.207 | 39.717 | 25.061 | 25.036 | 13.278 | 24.119 | 13.082 | 0 | 0 | 52.994 | 61.697 | 43.243 | 25.227 | 0 | 0 | 56.339 | 36.287 | [5 empty] | 0 | 19.171 | 176 | 2.7869 | 2.5739 | 0.34106 | 0.16713 | 2.4068 | 86.3595
2009-03-06 | 2:58 | 0 | 21.954 | 0 | 0 | 0 | 43.853 | 39.6 | 25.107 | 25.061 | 13.057 | 24.193 | 13.032 | 0 | 0 | 52.835 | 61.697 | 44.785 | 25.252 | 0 | 0 | 56.316 | 36.263 | [5 empty] | 0 | 18.792 | 177 | 2.8015 | 2.5877 | 0.34165 | 0.16713 | 2.4206 | 86.4047
2009-03-06 | 2:59 | 0 | 21.897 | 0 | 0 | 0 | 43.563 | 39.452 | 25.149 | 25.029 | 12.949 | 24.136 | 12.949 | 0 | 0 | 52.758 | 61.645 | 45.787 | 25.195 | 0 | 0 | 56.264 | 36.232 | [5 empty] | 0 | 18.534 | 178 | 2.8257 | 2.6107 | 0.34263 | 0.16713 | 2.4436 | 86.4787
2009-03-06 | 3:00 | 0 | 21.922 | 0 | 0 | 0 | 43.14 | 39.404 | 25.173 | 24.98 | 21.562 | 24.112 | 12.949 | 0 | 0 | 52.712 | 61.645 | 46.428 | 25.22 | 0 | 0 | 56.286 | 36.208 | [5 empty] | 0 | 18.16 | 179 | 2.8257 | 2.6107 | 0.34263 | 0.16713 | 2.4436 | 86.4787
2009-03-06 | 3:01 | 1 | 21.922 | 0 | 1 | 0 | 39.875 | 38.983 | 25.173 | 25.051 | 23.003 | 24.112 | 12.926 | 0 | 0 | 52.826 | 61.645 | 44.573 | 25.22 | 0 | 0 | 56.241 | 36.232 | [5 empty] | 21.922 | 14.824 | 180 | 2.8323 | 2.6171 | 0.3429 | 0.16713 | 2.45 | 86.499
2009-03-06 | 3:02 | 0 | 21.954 | 0 | 0 | 0 | 39.693 | 37.933 | 25.156 | 25.107 | 17.429 | 24.193 | 12.883 | 0 | 0 | 52.994 | 61.674 | 42.231 | 25.252 | 0 | 0 | 56.293 | 36.263 | [5 empty] | 0 | 14.586 | 181 | 2.8449 | 2.629 | 0.34341 | 0.16713 | 2.4619 | 86.5366
2009-03-06 | 3:03 | 0 | 21.946 | 0 | 0 | 0 | 49.57 | 37.502 | 25.075 | 25.029 | 15.42 | 24.136 | 12.778 | 0 | 0 | 53.148 | 61.622 | 40.557 | 25.195 | 0 | 0 | 56.264 | 36.208 | [5 empty] | 0 | 24.541 | 182 | 2.8754 | 2.658 | 0.34465 | 0.16713 | 2.4909 | 86.6272
2009-03-06 | 3:04 | 0 | 21.978 | 0 | 0 | 0 | 51.939 | 37.392 | 25.036 | 25.036 | 14.663 | 24.143 | 12.662 | 0 | 0 | 53.225 | 61.629 | 40.282 | 25.227 | 0 | 0 | 56.316 | 36.239 | [5 empty] | 0 | 26.903 | 183 | 2.9092 | 2.6902 | 0.34602 | 0.16713 | 2.523 | 86.7251
2009-03-06 | 3:05 | 0 | 21.922 | 0 | 0 | 0 | 50.947 | 37.244 | 25.029 | 24.98 | 13.788 | 24.185 | 12.604 | 1 | 0 | 53.101 | 61.599 | 42.154 | 25.195 | 0 | 0 | 56.264 | 36.163 | [5 empty] | 0 | 25.967 | 184 | 2.9261 | 2.7062 | 0.3467 | 0.16713 | 2.5391 | 86.7731
2009-03-06 | 3:06 | 0 | 21.922 | 0 | 0 | 0 | 50.35 | 37.172 | 25.051 | 25.029 | 13.444 | 24.161 | 12.481 | 0 | 0 | 52.964 | 61.622 | 43.587 | 25.195 | 0 | 0 | 56.286 | 36.115 | [5 empty] | 0 | 25.321 | 185 | 2.9619 | 2.7403 | 0.34816 | 0.16713 | 2.5731 | 86.8733
2009-03-06 | 3:07 | 0 | 21.954 | 0 | 0 | 0 | 49.761 | 37.11 | 25.083 | 24.987 | 13.13 | 24.168 | 12.464 | 0 | 0 | 52.903 | 61.606 | 44.718 | 25.252 | 0 | 0 | 56.27 | 36.17 | [5 empty] | 0 | 24.774 | 186 | 2.9669 | 2.745 | 0.34836 | 0.16713 | 2.5778 | 86.8869
2009-03-06 | 3:08 | 0 | 21.922 | 0 | 0 | 0 | 49.159 | 37.007 | 25.1 | 25.004 | 12.876 | 24.21 | 12.383 | 0 | 0 | 52.758 | 61.556 | 45.467 | 25.195 | 0 | 0 | 56.241 | 36.139 | [5 empty] | 0 | 24.155 | 187 | 2.9905 | 2.7674 | 0.34931 | 0.16713 | 2.6003 | 86.9514
2009-03-06 | 3:09 | 0 | 21.922 | 0 | 0 | 0 | 48.585 | 36.914 | 25.149 | 25.004 | 12.728 | 24.21 | 12.383 | 0 | 0 | 52.688 | 61.556 | 46.039 | 25.195 | 0 | 0 | 56.264 | 36.115 | [5 empty] | 0 | 23.581 | 188 | 2.9905 | 2.7674 | 0.34931 | 0.16713 | 2.6003 | 86.9514
2009-03-06 | 3:10 | 0 | 21.922 | 0 | 0 | 0 | 48.034 | 36.82 | 25.195 | 24.98 | 12.677 | 24.185 | 12.383 | 0 | 0 | 52.644 | 61.533 | 46.522 | 25.195 | 0 | 0 | 56.264 | 36.139 | [5 empty] | 0 | 23.054 | 189 | 2.9905 | 2.7674 | 0.34931 | 0.16713 | 2.6003 | 86.9514
2009-03-06 | 3:11 | 0 | 21.922 | 0 | 0 | 0 | 47.507 | 36.725 | 25.22 | 25.004 | 12.579 | 24.185 | 12.333 | 0 | 0 | 52.597 | 61.533 | 46.865 | 25.22 | 0 | 0 | 56.241 | 36.115 | [5 empty] | 0 | 22.503 | 190 | 3.005 | 2.7812 | 0.3499 | 0.16713 | 2.6141 | 86.9906
2009-03-06 | 3:12 | 0 | 21.946 | 0 | 0 | 0 | 47.003 | 36.679 | 25.269 | 25.004 | 12.554 | 24.185 | 12.235 | 0 | 0 | 52.459 | 61.487 | 47.117 | 25.195 | 0 | 0 | 56.264 | 36.115 | [5 empty] | 0 | 21.999 | 191 | 3.0336 | 2.8084 | 0.35106 | 0.16713 | 2.6412 | 87.0665
2009-03-06 | 3:13 | 0 | 21.922 | 0 | 0 | 0 | 46.522 | 36.584 | 25.269 | 25.029 | 12.702 | 24.21 | 12.283 | 0 | 0 | 52.459 | 61.533 | 47.301 | 25.22 | 0 | 0 | 56.264 | 36.139 | [5 empty] | 0 | 21.493 | 192 | 3.0196 | 2.7951 | 0.35049 | 0.16713 | 2.6279 | 87.0295
2009-03-06 | 3:14 | 0 | 21.893 | 0 | 1 | 0 | 45.668 | 36.909 | 25.24 | 25.07 | 12.723 | 24.18 | 12.278 | 0 | 0 | 52.408 | 61.505 | 47.297 | 25.19 | 0 | 0 | 56.236 | 36.11 | [5 empty] | 0 | 20.598 | 193 | 3.021 | 2.7964 | 0.35055 | 0.16713 | 2.6293 | 87.0334
2009-03-06 | 3:15 | 0 | 21.897 | 0 | 0 | 0 | 40.791 | 37.643 | 25.173 | 25.195 | 12.63 | 24.185 | 12.283 | 0 | 0 | 52.597 | 61.51 | 45.42 | 25.22 | 0 | 0 | 56.264 | 36.139 | [5 empty] | 0 | 15.596 | 194 | 3.0196 | 2.7951 | 0.35049 | 0.16713 | 2.6279 | 87.0295
2009-03-06 | 3:16 | 0 | 21.897 | 0 | 0 | 0 | 41.93 | 37.724 | 25.038 | 25.137 | 12.345 | 24.124 | 12.235 | 0 | 0 | 52.641 | 61.485 | 43.233 | 25.149 | 0 | 0 | 56.238 | 36.091 | [5 empty] | 0 | 16.793 | 195 | 3.0336 | 2.8084 | 0.35106 | 0.16713 | 2.6412 | 87.0665
2009-03-06 | 3:17 | 0 | 21.841 | 0 | 0 | 0 | 43.953 | 38.571 | 25.161 | 24.992 | 12.225 | 24.077 | 12.2 | 0 | 0 | 52.7 | 61.364 | 42.214 | 25.114 | 0 | 0 | 56.207 | 36.009 | [5 empty] | 0 | 18.961 | 196 | 3.0438 | 2.818 | 0.35147 | 0.16713 | 2.6509 | 87.0932
2009-03-06 | 3:18 | 0 | 21.875 | 0 | 0 | 0 | 44.032 | 38.746 | 25.269 | 25.026 | 12.112 | 24.112 | 12.112 | 0 | 0 | 52.641 | 61.396 | 43.587 | 25.171 | 0 | 0 | 56.238 | 36.019 | [5 empty] | 0 | 19.006 | 197 | 3.0694 | 2.8424 | 0.35251 | 0.16713 | 2.6753 | 87.1597
2009-03-06 | 3:19 | 0 | 21.841 | 0 | 0 | 0 | 43.695 | 38.641 | 25.281 | 24.97 | 12.026 | 24.077 | 12.051 | 0 | 0 | 52.541 | 61.341 | 44.676 | 25.114 | 0 | 0 | 56.186 | 36.009 | [5 empty] | 0 | 18.725 | 198 | 3.0871 | 2.8593 | 0.35323 | 0.16713 | 2.6922 | 87.2051
2009-03-06 | 3:20 | 0 | 21.875 | 0 | 0 | 0 | 43.35 | 38.605 | 25.316 | 25.026 | 11.913 | 24.065 | 11.986 | 0 | 0 | 52.48 | 61.373 | 45.488 | 25.124 | 0 | 0 | 56.195 | 36.067 | [5 empty] | 0 | 18.324 | 199 | 3.1061 | 2.8773 | 0.354 | 0.16713 | 2.7101 | 87.253
2009-03-06 | 3:21 | 0 | 21.841 | 0 | 0 | 0 | 42.965 | 38.454 | 25.306 | 24.97 | 11.78 | 24.031 | 11.951 | 0 | 0 | 52.424 | 61.364 | 45.959 | 25.114 | 0 | 0 | 56.186 | 36.009 | [5 empty] | 0 | 17.995 | 200 | 3.1163 | 2.887 | 0.35441 | 0.16713 | 2.7198 | 87.2785
2009-03-06 | 3:22 | 0 | 21.817 | 0 | 0 | 0 | 42.614 | 38.361 | 25.355 | 25.016 | 11.679 | 23.957 | 11.928 | 0 | 0 | 52.357 | 61.364 | 46.419 | 25.137 | 0 | 0 | 56.14 | 35.986 | [5 empty] | 0 | 17.598 | 201 | 3.123 | 2.8933 | 0.35468 | 0.16713 | 2.7262 | 87.2952
2009-03-06 | 3:23 | 0 | 21.817 | 0 | 0 | 0 | 42.236 | 38.22 | 25.355 | 24.97 | 11.606 | 23.957 | 11.928 | 0 | 0 | 52.31 | 61.341 | 46.694 | 25.114 | 0 | 0 | 56.14 | 35.986 | [5 empty] | 0 | 17.266 | 202 | 3.123 | 2.8933 | 0.35468 | 0.16713 | 2.7262 | 87.2952
2009-03-06 | 3:24 | 0 | 21.817 | 0 | 0 | 0 | 41.908 | 38.1 | 25.401 | 24.992 | 11.631 | 23.957 | 11.928 | 0 | 0 | 52.289 | 61.341 | 46.947 | 25.114 | 0 | 0 | 56.089 | 35.957 | [5 empty] | 0 | 16.916 | 203 | 3.123 | 2.8933 | 0.35468 | 0.16713 | 2.7262 | 87.2952
2009-03-06 | 3:25 | 0 | 21.841 | 0 | 0 | 0 | 41.509 | 38.124 | 25.45 | 24.97 | 20.028 | 23.861 | 11.903 | 0 | 0 | 52.289 | 61.318 | 47.105 | 25.114 | 0 | 0 | 56.117 | 35.964 | [5 empty] | 0 | 16.539 | 204 | 3.1302 | 2.9002 | 0.35498 | 0.16713 | 2.7331 | 87.3132
2009-03-06 | 3:26 | 0 | 21.841 | 0 | 1 | 0 | 38.382 | 39.277 | 25.401 | 25.065 | 22.344 | 23.861 | 11.878 | 0 | 0 | 52.424 | 61.318 | 45.065 | 25.114 | 0 | 0 | 56.117 | 35.986 | [5 empty] | 0 | 13.317 | 205 | 3.1375 | 2.9072 | 0.35527 | 0.16713 | 2.74 | 87.3312
2009-03-06 | 3:27 | 0 | 21.841 | 0 | 0 | 0 | 39.298 | 39.559 | 25.281 | 25.041 | 16.003 | 23.812 | 11.853 | 0 | 0 | 52.609 | 61.318 | 42.494 | 25.114 | 0 | 0 | 56.117 | 35.964 | [5 empty] | 0 | 14.257 | 206 | 3.1448 | 2.9141 | 0.35557 | 0.16713 | 2.747 | 87.3491
2009-03-06 | 3:28 | 0 | 21.812 | 0 | 0 | 0 | 50.403 | 39.882 | 25.23 | 25.036 | 14.045 | 23.783 | 11.848 | 0 | 0 | 52.742 | 61.291 | 40.774 | 25.085 | 0 | 0 | 56.089 | 35.935 | [5 empty] | 0 | 25.367 | 207 | 3.1463 | 2.9155 | 0.35562 | 0.16713 | 2.7483 | 87.3526
2009-03-06 | 3:29 | 0 | 21.817 | 0 | 1 | 0 | 53.755 | 39.98 | 25.21 | 25.016 | 13.359 | 23.812 | 11.853 | 0 | 0 | 52.861 | 61.275 | 40.121 | 25.09 | 0 | 0 | 56.093 | 35.94 | [5 empty] | 0 | 28.739 | 208 | 3.1448 | 2.9141 | 0.35557 | 0.16713 | 2.747 | 87.3491
2009-03-06 | 3:30 | 0 | 21.812 | 0 | 0 | 0 | 53.384 | 39.906 | 25.132 | 24.987 | 13.034 | 23.759 | 11.797 | 0 | 0 | 52.789 | 61.268 | 41.246 | 25.107 | 0 | 0 | 56.089 | 35.887 | [5 empty] | 0 | 28.397 | 209 | 3.1611 | 2.9296 | 0.35623 | 0.16713 | 2.7625 | 87.3888
2009-03-06 | 3:31 | 0 | 21.763 | 0 | 0 | 0 | 52.443 | 39.81 | 25.156 | 25.011 | 12.861 | 23.808 | 11.823 | 0 | 0 | 52.695 | 61.268 | 42.489 | 25.085 | 0 | 0 | 56.089 | 35.887 | [5 empty] | 0 | 27.432 | 210 | 3.1535 | 2.9224 | 0.35592 | 0.16713 | 2.7553 | 87.3704
2009-03-06 | 3:32 | 0 | 21.817 | 0 | 0 | 0 | 51.624 | 39.746 | 25.186 | 25.041 | 12.667 | 23.837 | 11.853 | 0 | 0 | 52.656 | 61.295 | 43.575 | 25.114 | 0 | 0 | 56.14 | 35.892 | [5 empty] | 0 | 26.583 | 211 | 3.1448 | 2.9141 | 0.35557 | 0.16713 | 2.747 | 87.3491
2009-03-06 | 3:33 | 0 | 21.787 | 0 | 0 | 0 | 50.907 | 39.552 | 25.252 | 24.987 | 12.564 | 23.759 | 11.898 | 0 | 0 | 52.581 | 61.225 | 44.441 | 25.061 | 0 | 0 | 56.089 | 35.84 | [5 empty] | 0 | 25.92 | 212 | 3.1317 | 2.9016 | 0.35503 | 0.16713 | 2.7345 | 87.3168
2009-03-06 | 3:34 | 0 | 21.812 | 0 | 0 | 0 | 50.289 | 39.435 | 25.276 | 24.987 | 12.293 | 23.783 | 11.873 | 0 | 0 | 52.534 | 61.225 | 45.175 | 25.061 | 0 | 0 | 56.089 | 35.864 | [5 empty] | 0 | 25.302 | 213 | 3.139 | 2.9086 | 0.35533 | 0.16713 | 2.7414 | 87.3348
2009-03-06 | 3:35 | 0 | 21.787 | 0 | 0 | 0 | 49.691 | 39.294 | 25.276 | 25.011 | 12.046 | 23.734 | 11.848 | 0 | 0 | 52.466 | 61.225 | 45.77 | 25.061 | 0 | 0 | 56.112 | 35.887 | [5 empty] | 0 | 24.68 | 214 | 3.1463 | 2.9155 | 0.35562 | 0.16713 | 2.7483 | 87.3526
2009-03-06 | 3:36 | 0 | 21.787 | 0 | 0 | 0 | 49.178 | 39.119 | 25.313 | 24.975 | 11.933 | 23.7 | 11.737 | 0 | 0 | 52.387 | 61.216 | 46.265 | 25.048 | 0 | 0 | 56.103 | 35.899 | [5 empty] | 0 | 24.203 | 215 | 3.1786 | 2.9462 | 0.35693 | 0.16713 | 2.7791 | 87.4309
2009-03-06 | 3:37 | 0 | 21.812 | 0 | 0 | 0 | 48.685 | 38.966 | 25.374 | 24.987 | 11.921 | 23.736 | 11.772 | 0 | 0 | 52.354 | 61.204 | 46.643 | 25.061 | 0 | 0 | 56.138 | 35.911 | [5 empty] | 0 | 23.698 | 216 | 3.1684 | 2.9365 | 0.35652 | 0.16713 | 2.7694 | 87.4064
2009-03-06 | 3:38 | 0 | 21.787 | 0 | 0 | 0 | 48.202 | 38.825 | 25.396 | 24.987 | 11.898 | 23.712 | 11.797 | 0 | 0 | 52.284 | 61.204 | 46.965 | 25.061 | 0 | 0 | 56.091 | 35.911 | [5 empty] | 0 | 23.215 | 217 | 3.1611 | 2.9296 | 0.35623 | 0.16713 | 2.7625 | 87.3888
2009-03-06 | 3:39 | 0 | 21.787 | 0 | 0 | 0 | 47.721 | 38.801 | 25.445 | 25.085 | 11.699 | 23.759 | 11.75 | 0 | 0 | 52.238 | 61.247 | 47.147 | 25.085 | 0 | 0 | 56.091 | 35.911 | [5 empty] | 0 | 22.636 | 218 | 3.1748 | 2.9426 | 0.35678 | 0.16713 | 2.7755 | 87.4219
2009-03-06 | 3:40 | 0 | 21.758 | 0 | 0 | 0 | 44.085 | 39.949 | 25.222 | 25.176 | 11.521 | 23.682 | 11.594 | 0 | 0 | 52.347 | 61.177 | 45.607 | 25.056 | 0 | 0 | 56.086 | 35.907 | [5 empty] | 0 | 18.909 | 219 | 3.2202 | 2.9858 | 0.35862 | 0.16713 | 2.8186 | 87.5295
2009-03-06 | 3:41 | 0 | 21.787 | 0 | 0 | 0 | 42.044 | 39.624 | 25.085 | 25.23 | 11.403 | 23.736 | 11.699 | 0 | 0 | 52.492 | 61.181 | 43.549 | 25.061 | 0 | 0 | 56.044 | 35.935 | [5 empty] | 0 | 16.814 | 220 | 3.1897 | 2.9567 | 0.35738 | 0.16713 | 2.7896 | 87.4574
2009-03-06 | 3:42 | 0 | 21.812 | 0 | 1 | 0 | 39.2 | 39.554 | 25.181 | 25.181 | 11.33 | 23.759 | 11.674 | 0 | 0 | 52.606 | 61.204 | 42.092 | 25.085 | 0 | 0 | 56.044 | 35.887 | [5 empty] | 0 | 14.019 | 221 | 3.1969 | 2.9636 | 0.35768 | 0.16713 | 2.7965 | 87.4747
2009-03-06 | 3:43 | 0 | 21.812 | 0 | 0 | 0 | 36.218 | 39.507 | 25.132 | 25.11 | 25.35 | 23.687 | 11.624 | 0 | 0 | 52.698 | 61.181 | 41.035 | 25.061 | 0 | 0 | 56.044 | 35.864 | [5 empty] | 0 | 11.108 | 222 | 3.2115 | 2.9775 | 0.35827 | 0.16713 | 2.8103 | 87.5091
2009-03-06 | 3:44 | 0 | 21.812 | 0 | 0 | 0 | 36.758 | 39.789 | 24.987 | 25.061 | 17.849 | 23.687 | 11.624 | 1 | 0 | 52.835 | 61.158 | 39.906 | 25.036 | 0 | 0 | 56.044 | 35.818 | [5 empty] | 0 | 11.697 | 223 | 3.2115 | 2.9775 | 0.35827 | 0.16713 | 2.8103 | 87.5091
2009-03-06 | 3:45 | 0 | 21.758 | 0 | 1 | 0 | 51.386 | 40.418 | 24.766 | 25.031 | 15.003 | 23.682 | 11.571 | 0 | 0 | 52.989 | 61.131 | 38.751 | 25.056 | 0 | 0 | 56.016 | 35.789 | [5 empty] | 0 | 26.355 | 224 | 3.2269 | 2.9921 | 0.35889 | 0.16713 | 2.825 | 87.5452
2009-03-06 | 3:46 | 0 | 21.758 | 0 | 0 | 0 | 54.94 | 41.43 | 24.622 | 25.031 | 13.793 | 23.682 | 11.546 | 0 | 0 | 53.013 | 61.108 | 38.514 | 25.031 | 0 | 0 | 55.993 | 35.765 | [5 empty] | 0 | 29.909 | 225 | 3.2342 | 2.9991 | 0.35919 | 0.16713 | 2.8319 | 87.5621
2009-03-06 | 3:47 | 0 | 21.733 | 0 | 0 | 0 | 51.5 | 42.016 | 24.501 | 25.031 | 13.175 | 23.682 | 11.546 | 0 | 0 | 52.898 | 61.108 | 40.394 | 25.056 | 0 | 0 | 56.016 | 35.742 | [5 empty] | 0 | 26.469 | 226 | 3.2342 | 2.9991 | 0.35919 | 0.16713 | 2.8319 | 87.5621
2009-03-06 | 3:48 | 0 | 21.758 | 0 | 0 | 0 | 50.744 | 41.97 | 24.573 | 25.007 | 12.853 | 23.658 | 11.546 | 0 | 0 | 52.716 | 61.088 | 43.169 | 25.056 | 0 | 0 | 55.972 | 35.742 | [5 empty] | 0 | 25.737 | 227 | 3.2342 | 2.9991 | 0.35919 | 0.16713 | 2.8319 | 87.5621
2009-03-06 | 3:49 | 0 | 21.758 | 0 | 0 | 0 | 50.24 | 41.851 | 24.573 | 25.056 | 12.459 | 23.682 | 11.546 | 0 | 0 | 52.578 | 61.088 | 45.033 | 25.056 | 0 | 0 | 55.972 | 35.742 | [5 empty] | 0 | 25.184 | 228 | 3.2342 | 2.9991 | 0.35919 | 0.16713 | 2.8319 | 87.5621
2009-03-06 | 3:50 | 0 | 21.758 | 0 | 0 | 0 | 49.712 | 41.688 | 24.646 | 25.031 | 12.459 | 23.658 | 11.571 | 0 | 0 | 52.417 | 61.088 | 46.249 | 25.056 | 0 | 0 | 55.949 | 35.765 | [5 empty] | 0 | 24.681 | 229 | 3.2269 | 2.9921 | 0.35889 | 0.16713 | 2.825 | 87.5452
2009-03-06 | 3:51 | 0 | 21.758 | 0 | 0 | 0 | 49.138 | 41.571 | 24.742 | 25.08 | 12.187 | 23.658 | 11.546 | 0 | 0 | 52.28 | 61.065 | 47.052 | 25.056 | 0 | 0 | 55.972 | 35.765 | [5 empty] | 0 | 24.058 | 230 | 3.2342 | 2.9991 | 0.35919 | 0.16713 | 2.8319 | 87.5621
2009-03-06 | 3:52 | 0 | 21.758 | 0 | 0 | 0 | 48.587 | 41.406 | 25.08 | 25.102 | 12.114 | 23.658 | 11.546 | 0 | 0 | 52.095 | 61.088 | 47.602 | 25.031 | 0 | 0 | 55.972 | 35.742 | [5 empty] | 0 | 23.485 | 231 | 3.2342 | 2.9991 | 0.35919 | 0.16713 | 2.8319 | 87.5621
2009-03-06 | 3:53 | 0 | 21.782 | 0 | 0 | 0 | 47.992 | 41.265 | 25.585 | 25.151 | 11.991 | 23.633 | 11.594 | 0 | 0 | 51.89 | 61.065 | 47.945 | 25.031 | 0 | 0 | 55.972 | 35.813 | [5 empty] | 0 | 22.841 | 232 | 3.2202 | 2.9858 | 0.35862 | 0.16713 | 2.8186 | 87.5295
2009-03-06 | 3:54 | 0 | 21.75 | 0 | 0 | 0 | 47.411 | 41.069 | 26.203 | 25.07 | 11.958 | 23.602 | 11.538 | 0 | 0 | 51.675 | 61.035 | 48.167 | 24.999 | 0 | 0 | 55.942 | 35.758 | [5 empty] | 0 | 22.341 | 233 | 3.2365 | 3.0013 | 0.35928 | 0.16713 | 2.8342 | 87.5675
2009-03-06 | 3:55 | 0 | 21.758 | 0 | 0 | 0 | 46.891 | 40.935 | 26.909 | 25.176 | 11.868 | 23.633 | 11.571 | 0 | 0 | 51.547 | 61.065 | 48.382 | 25.031 | 0 | 0 | 55.972 | 35.789 | [5 empty] | 0 | 21.715 | 234 | 3.2269 | 2.9921 | 0.35889 | 0.16713 | 2.825 | 87.5452
2009-03-06 | 3:56 | 0 | 21.758 | 0 | 0 | 0 | 46.363 | 40.841 | 27.559 | 25.222 | 11.767 | 23.729 | 11.619 | 0 | 0 | 51.453 | 61.108 | 48.52 | 25.08 | 0 | 0 | 56.068 | 35.864 | [5 empty] | 0 | 21.141 | 235 | 3.2129 | 2.9789 | 0.35833 | 0.16713 | 2.8117 | 87.5125
2009-03-06 | 3:57 | 0 | 21.812 | 0 | 0 | 0 | 43.008 | 41.152 | 26.24 | 25.276 | 11.797 | 23.712 | 11.624 | 0 | 0 | 51.596 | 61.115 | 48.272 | 25.085 | 0 | 0 | 56.021 | 35.842 | [5 empty] | 0 | 17.732 | 236 | 3.2115 | 2.9775 | 0.35827 | 0.16713 | 2.8103 | 87.5091
2009-03-06 | 3:58 | 0 | 21.812 | 0 | 1 | 0 | 42.375 | 40.798 | 25.276 | 25.252 | 11.576 | 23.759 | 11.624 | 0 | 0 | 51.895 | 61.115 | 46.071 | 25.085 | 0 | 0 | 56.044 | 35.864 | [5 empty] | 0 | 17.123 | 237 | 3.2115 | 2.9775 | 0.35827 | 0.16713 | 2.8103 | 87.5091
2009-03-06 | 3:59 | 0 | 21.804 | 0 | 0 | 0 | 38.844 | 40.066 | 25.247 | 25.08 | 22.045 | 23.658 | 11.546 | 0 | 0 | 52.142 | 61.088 | 43.028 | 25.08 | 0 | 0 | 55.993 | 35.813 | [5 empty] | 0 | 13.764 | 238 | 3.2342 | 2.9991 | 0.35919 | 0.16713 | 2.8319 | 87.5621
2009-03-06 | 4:00 | 0 | 21.804 | 0 | 1 | 0 | 35.576 | 39.313 | 25.222 | 25.031 | 22.02 | 23.682 | 11.571 | 0 | 0 | 52.371 | 61.088 | 40.958 | 25.102 | 0 | 0 | 55.993 | 35.742 | [5 empty] | 0 | 10.545 | 239 | 3.2269 | 2.9921 | 0.35889 | 0.16713 | 2.825 | 87.5452
2009-03-06 | 4:01 | 0 | 21.804 | 0 | 0 | 0 | 46.594 | 40.301 | 25.176 | 24.911 | 15.94 | 23.682 | 11.594 | 1 | 0 | 52.67 | 61.065 | 39.102 | 25.08 | 0 | 0 | 55.993 | 35.789 | [5 empty] | 0 | 21.683 | 240 | 3.2202 | 2.9858 | 0.35862 | 0.16713 | 2.8186 | 87.5295
2009-03-06 | 4:02 | 0 | 21.782 | 0 | 0 | 0 | 54.32 | 42.532 | 25.031 | 25.007 | 14.286 | 23.658 | 11.669 | 0 | 0 | 52.831 | 61.065 | 38.397 | 25.08 | 0 | 0 | 55.972 | 35.742 | [5 empty] | 0 | 29.313 | 241 | 3.1984 | 2.965 | 0.35774 | 0.16713 | 2.7979 | 87.4781
2009-03-06 | 4:03 | 0 | 21.782 | 0 | 1 | 0 | 47.441 | 44.109 | 24.862 | 25.127 | 13.349 | 23.707 | 11.719 | 0 | 0 | 52.875 | 61.042 | 38.562 | 25.08 | 0 | 0 | 55.972 | 35.718 | [5 empty] | 0 | 22.314 | 242 | 3.1838 | 2.9512 | 0.35715 | 0.16713 | 2.784 | 87.4435
2009-03-06 | 4:04 | 0 | 21.782 | 0 | 0 | 0 | 48.405 | 44.271 | 24.813 | 25.102 | 13.15 | 23.658 | 11.767 | 0 | 0 | 52.945 | 61.019 | 38.586 | 25.08 | 0 | 0 | 55.949 | 35.694 | [5 empty] | 0 | 23.303 | 243 | 3.1698 | 2.9379 | 0.35658 | 0.16713 | 2.7708 | 87.4099
2009-03-06 | 4:05 | 0 | 21.75 | 0 | 1 | 0 | 45.576 | 43.231 | 24.71 | 25.048 | 12.697 | 23.675 | 11.76 | 0 | 0 | 52.915 | 60.99 | 38.72 | 25.07 | 0 | 0 | 55.963 | 35.641 | [5 empty] | 0 | 20.528 | 244 | 3.1719 | 2.9398 | 0.35666 | 0.16713 | 2.7727 | 87.4148
2009-03-06 | 4:06 | 0 | 21.804 | 0 | 0 | 0 | 38.397 | 41.733 | 24.813 | 24.982 | 12.607 | 23.682 | 11.868 | 0 | 0 | 53.013 | 61.019 | 38.82 | 25.08 | 0 | 0 | 55.972 | 35.694 | [5 empty] | 0 | 13.415 | 245 | 3.1404 | 2.9099 | 0.35539 | 0.16713 | 2.7428 | 87.3383
2009-03-06 | 4:07 | 0 | 21.772 | 0 | 1 | 0 | 33.524 | 41.798 | 24.83 | 24.879 | 12.107 | 23.651 | 11.785 | 0 | 0 | 52.982 | 60.99 | 38.696 | 25.048 | 0 | 0 | 55.918 | 35.641 | [5 empty] | 0 | 8.645 | 246 | 3.1646 | 2.9329 | 0.35637 | 0.16713 | 2.7658 | 87.3973
2009-03-06 | 4:08 | 0 | 21.782 | 0 | 0 | 0 | 30.884 | 44.226 | 24.935 | 24.837 | 12.089 | 23.707 | 11.817 | 0 | 0 | 53.036 | 61.042 | 38.61 | 25.102 | 0 | 0 | 55.972 | 35.648 | [5 empty] | 0 | 6.047 | 247 | 3.1553 | 2.9241 | 0.35599 | 0.16713 | 2.7569 | 87.3747
2009-03-06 | 4:09 | 0 | 21.75 | 0 | 1 | 0 | 29.359 | 46.195 | 24.999 | 24.685 | 12.031 | 23.651 | 11.883 | 0 | 0 | 53.029 | 60.99 | 38.437 | 25.048 | 0 | 0 | 55.942 | 35.593 | [5 empty] | 0 | 4.674 | 248 | 3.1361 | 2.9058 | 0.35521 | 0.16713 | 2.7387 | 87.3276
2009-03-06 | 4:10 | 1 | 21.75 | 0 | 0 | 0 | 28.515 | 46.975 | 25.144 | 24.565 | 21.701 | 23.651 | 11.883 | 0 | 0 | 53.097 | 60.967 | 38.342 | 25.048 | 0 | 0 | 55.918 | 35.593 | [5 empty] | 21.75 | 3.95 | 249 | 3.1361 | 2.9058 | 0.35521 | 0.16713 | 2.7387 | 87.3276
2009-03-06 | 4:11 | 0 | 21.726 | 0 | 0 | 0 | 29.045 | 46.494 | 25.215 | 24.516 | 22.157 | 23.626 | 11.858 | 0 | 0 | 53.12 | 60.967 | 38.131 | 25.095 | 0 | 0 | 55.942 | 35.545 | [5 empty] | 0 | 4.529 | 250 | 3.1434 | 2.9127 | 0.35551 | 0.16713 | 2.7456 | 87.3455
2009-03-06 | 4:12 | 0 | 21.75 | 0 | 1 | 0 | 48.741 | 44.613 | 25.313 | 24.541 | 16.7 | 23.577 | 11.883 | 1 | 0 | 53.234 | 60.967 | 37.215 | 25.07 | 0 | 0 | 55.963 | 35.524 | [5 empty] | 0 | 24.2 | 251 | 3.1361 | 2.9058 | 0.35521 | 0.16713 | 2.7387 | 87.3276
2009-03-06 | 4:13 | 0 | 21.75 | 0 | 0 | 0 | 53.395 | 41.54 | 25.384 | 24.541 | 15.093 | 23.651 | 11.858 | 0 | 0 | 53.281 | 60.967 | 36.863 | 25.07 | 0 | 0 | 55.963 | 35.5 | [5 empty] | 0 | 28.854 | 252 | 3.1434 | 2.9127 | 0.35551 | 0.16713 | 2.7456 | 87.3455
2009-03-06 | 4:14 | 0 | 21.75 | 0 | 1 | 0 | 45.943 | 38.248 | 25.48 | 24.639 | 14.083 | 23.651 | 11.908 | 0 | 0 | 53.281 | 60.967 | 37.05 | 25.07 | 0 | 0 | 55.963 | 35.452 | [5 empty] | 0 | 21.304 | 253 | 3.1288 | 2.8989 | 0.35492 | 0.16713 | 2.7317 | 87.3096
2009-03-06 | 4:15 | 0 | 21.75 | 0 | 0 | 0 | 47.32 | 35.923 | 25.553 | 24.71 | 13.341 | 23.651 | 11.81 | 0 | 0 | 53.281 | 60.967 | 37.143 | 25.07 | 0 | 0 | 55.963 | 35.428 | [5 empty] | 0 | 22.61 | 254 | 3.1573 | 2.926 | 0.35607 | 0.16713 | 2.7589 | 87.3796
2009-03-06 | 4:16 | 0 | 21.772 | 0 | 1 | 0 | 42.597 | 34.488 | 25.674 | 24.83 | 12.725 | 23.602 | 11.712 | 0 | 0 | 53.279 | 60.942 | 37.33 | 25.024 | 0 | 0 | 55.914 | 35.38 | [5 empty] | 0 | 17.767 | 255 | 3.1859 | 2.9531 | 0.35723 | 0.16713 | 2.786 | 87.4484
2009-03-06 | 4:17 | 0 | 21.714 | 0 | 0 | 0 | 35.464 | 35.041 | 25.661 | 24.796 | 12.416 | 23.518 | 11.699 | 0 | 0 | 53.199 | 60.864 | 37.368 | 24.987 | 0 | 0 | 55.858 | 35.323 | [5 empty] | 0 | 10.668 | 256 | 3.1897 | 2.9567 | 0.35738 | 0.16713 | 2.7896 | 87.4574
2009-03-06 | 4:18 | 0 | 21.714 | 0 | 1 | 0 | 31.394 | 39.435 | 25.735 | 24.891 | 12.293 | 23.567 | 11.724 | 0 | 0 | 53.199 | 60.841 | 37.368 | 24.987 | 0 | 0 | 55.837 | 35.323 | [5 empty] | 0 | 6.503 | 257 | 3.1824 | 2.9498 | 0.35709 | 0.16713 | 2.7827 | 87.44
2009-03-06 | 4:19 | 0 | 21.66 | 0 | 0 | 0 | 29.244 | 43.822 | 25.703 | 24.955 | 12.039 | 23.486 | 11.717 | 0 | 0 | 53.122 | 60.789 | 37.406 | 24.98 | 0 | 0 | 55.806 | 35.292 | [5 empty] | 0 | 4.289 | 258 | 3.1844 | 2.9517 | 0.35717 | 0.16713 | 2.7846 | 87.4449
2009-03-06 | 4:20 | 0 | 21.714 | 0 | 1 | 0 | 28.167 | 45.632 | 25.735 | 25.011 | 11.873 | 23.543 | 11.775 | 0 | 0 | 53.153 | 60.775 | 37.437 | 25.011 | 0 | 0 | 55.813 | 35.299 | [5 empty] | 0 | 3.156 | 259 | 3.1675 | 2.9357 | 0.35649 | 0.16713 | 2.7685 | 87.4043
2009-03-06 | 4:21 | 0 | 21.714 | 0 | 0 | 0 | 27.517 | 45.518 | 25.686 | 25.085 | 18.837 | 23.543 | 11.825 | 0 | 0 | 53.176 | 60.775 | 37.437 | 24.987 | 0 | 0 | 55.858 | 35.299 | [5 empty] | 0 | 2.432 | 260 | 3.153 | 2.9218 | 0.3559 | 0.16713 | 2.7547 | 87.369
2009-03-06 | 4:22 | 0 | 21.682 | 1 | 1 | 0 | 27.557 | 43.35 | 25.629 | 25.1 | 24.619 | 23.486 | 11.865 | 1 | 0 | 53.169 | 60.745 | 37.196 | 24.98 | 0 | 0 | 55.827 | 35.222 | [5 empty] | 0 | 2.457 | 261 | 3.1413 | 2.9108 | 0.35542 | 0.16713 | 2.7436 | 87.3405
2009-03-06 | 4:23 | 0 | 21.682 | 0 | 0 | 0 | 45.168 | 40.813 | 25.629 | 25.173 | 16.976 | 23.486 | 11.916 | 1 | 0 | 53.216 | 60.723 | 36.349 | 24.955 | 0 | 0 | 55.851 | 35.175 | [5 empty] | 0 | 19.995 | 262 | 3.1265 | 2.8967 | 0.35482 | 0.16713 | 2.7295 | 87.3038
2009-03-06 | 4:24 | 0 | 21.682 | 0 | 1 | 0 | 55.736 | 38.019 | 25.678 | 25.244 | 14.731 | 23.486 | 12.014 | 0 | 0 | 53.237 | 60.7 | 36.208 | 24.98 | 0 | 0 | 55.851 | 35.175 | [5 empty] | 0 | 30.492 | 263 | 3.0979 | 2.8695 | 0.35367 | 0.16713 | 2.7024 | 87.2324
2009-03-06 | 4:25 | 0 | 21.66 | 0 | 0 | 0 | 56.508 | 35.481 | 25.703 | 25.269 | 13.866 | 23.511 | 12.039 | 0 | 0 | 53.216 | 60.677 | 36.49 | 24.98 | 0 | 0 | 55.806 | 35.103 | [5 empty] | 0 | 31.239 | 264 | 3.0906 | 2.8626 | 0.35337 | 0.16713 | 2.6955 | 87.214
2009-03-06 | 4:26 | 0 | 21.682 | 0 | 0 | 0 | 54.154 | 34.586 | 25.752 | 25.269 | 13.396 | 23.486 | 12.112 | 0 | 0 | 53.099 | 60.7 | 39.098 | 24.98 | 0 | 0 | 55.827 | 35.081 | [5 empty] | 0 | 28.885 | 265 | 3.0694 | 2.8424 | 0.35251 | 0.16713 | 2.6753 | 87.1597
2009-03-06 | 4:27 | 0 | 21.66 | 0 | 1 | 0 | 47.276 | 33.46 | 25.799 | 25.342 | 13.027 | 23.535 | 12.137 | 0 | 0 | 52.985 | 60.677 | 40.038 | 24.98 | 0 | 0 | 55.806 | 35.033 | [5 empty] | 0 | 21.934 | 266 | 3.0621 | 2.8355 | 0.35221 | 0.16713 | 2.6683 | 87.1409
2009-03-06 | 4:28 | 0 | 21.682 | 0 | 0 | 0 | 39.404 | 32.085 | 25.919 | 25.318 | 12.803 | 23.486 | 12.187 | 0 | 0 | 53.031 | 60.677 | 39.334 | 24.955 | 0 | 0 | 55.806 | 35.033 | [5 empty] | 0 | 14.086 | 267 | 3.0475 | 2.8216 | 0.35162 | 0.16713 | 2.6545 | 87.1031
2009-03-06 | 4:29 | 0 | 21.682 | 0 | 0 | 0 | 34.61 | 32.255 | 26.112 | 25.318 | 12.607 | 23.511 | 12.162 | 0 | 0 | 53.008 | 60.634 | 38.698 | 24.98 | 0 | 0 | 55.806 | 35.033 | [5 empty] | 0 | 9.292 | 268 | 3.0548 | 2.8286 | 0.35192 | 0.16713 | 2.6614 | 87.1221
2009-03-06 | 4:30 | 0 | 21.647 | 0 | 1 | 0 | 31.86 | 34.742 | 26.198 | 25.284 | 12.373 | 23.477 | 12.177 | 0 | 0 | 52.952 | 60.579 | 38.43 | 24.945 | 0 | 0 | 55.774 | 35.024 | [5 empty] | 0 | 6.576 | 269 | 3.0505 | 2.8244 | 0.35174 | 0.16713 | 2.6573 | 87.1107
2009-03-06 | 4:31 | 0 | 21.682 | 0 | 0 | 0 | 30.278 | 39.827 | 26.402 | 25.293 | 12.212 | 23.511 | 12.26 | 0 | 0 | 52.961 | 60.588 | 38.418 | 24.98 | 0 | 0 | 55.827 | 35.057 | [5 empty] | 0 | 4.985 | 270 | 3.0263 | 2.8014 | 0.35076 | 0.16713 | 2.6343 | 87.0473
2009-03-06 | 4:32 | 0 | 21.706 | 0 | 1 | 0 | 29.293 | 45.098 | 26.402 | 25.318 | 15.025 | 23.535 | 12.31 | 0 | 0 | 52.917 | 60.565 | 38.535 | 24.98 | 0 | 0 | 55.806 | 35.033 | [5 empty] | 0 | 3.975 | 271 | 3.0117 | 2.7876 | 0.35017 | 0.16713 | 2.6205 | 87.0086
2009-03-06 | 4:33 | 0 | 21.647 | 0 | 0 | 0 | 28.56 | 47.679 | 26.392 | 25.284 | 26.272 | 23.501 | 12.275 | 0 | 0 | 52.884 | 60.51 | 38.595 | 24.921 | 0 | 0 | 55.75 | 34.976 | [5 empty] | 0 | 3.276 | 272 | 3.0219 | 2.7973 | 0.35059 | 0.16713 | 2.6301 | 87.0357
2009-03-06 | 4:34 | 0 | 21.625 | 0 | 0 | 0 | 35.399 | 47.175 | 26.367 | 25.379 | 17.213 | 23.597 | 12.3 | 2 | 0 | 52.908 | 60.533 | 38.031 | 24.945 | 0 | 0 | 55.75 | 34.952 | [5 empty] | 0 | 10.02 | 273 | 3.0146 | 2.7904 | 0.35029 | 0.16713 | 2.6232 | 87.0163
2009-03-06 | 4:35 | 0 | 21.625 | 0 | 1 | 0 | 55.314 | 44.837 | 26.392 | 25.428 | 14.671 | 23.55 | 12.275 | 0 | 0 | 52.999 | 60.533 | 37.586 | 24.97 | 0 | 0 | 55.727 | 34.976 | [5 empty] | 0 | 29.886 | 274 | 3.0219 | 2.7973 | 0.35059 | 0.16713 | 2.6301 | 87.0357
2009-03-06 | 4:36 | 0 | 21.647 | 0 | 0 | 0 | 59.301 | 41.815 | 26.429 | 25.561 | 13.866 | 23.609 | 12.335 | 0 | 0 | 53.013 | 60.504 | 37.646 | 24.933 | 0 | 0 | 55.697 | 34.943 | [5 empty] | 0 | 33.74 | 275 | 3.0044 | 2.7807 | 0.34988 | 0.16713 | 2.6135 | 86.9891
2009-03-06 | 4:37 | 0 | 21.667 | 0 | 0 | 0 | 59.769 | 40.305 | 26.458 | 25.686 | 13.18 | 23.712 | 12.391 | 0 | 0 | 52.973 | 60.508 | 39.224 | 24.962 | 0 | 0 | 55.746 | 34.971 | [5 empty] | 0 | 34.083 | 276 | 2.9881 | 2.7652 | 0.34922 | 0.16713 | 2.598 | 86.945
2009-03-06 | 4:38 | 0 | 21.667 | 0 | 0 | 0 | 58.76 | 40.047 | 26.48 | 25.686 | 12.883 | 23.712 | 12.416 | 0 | 0 | 52.835 | 60.508 | 40.963 | 24.987 | 0 | 0 | 55.746 | 34.971 | [5 empty] | 0 | 33.074 | 277 | 2.9809 | 2.7583 | 0.34892 | 0.16713 | 2.5911 | 86.9252
2009-03-06 | 4:39 | 0 | 21.667 | 0 | 0 | 0 | 57.774 | 39.93 | 26.505 | 25.686 | 12.76 | 23.759 | 12.438 | 0 | 0 | 52.721 | 60.508 | 42.209 | 24.94 | 0 | 0 | 55.725 | 34.971 | [5 empty] | 0 | 32.088 | 278 | 2.9745 | 2.7522 | 0.34866 | 0.16713 | 2.585 | 86.9077
2009-03-06 | 4:40 | 0 | 21.66 | 0 | 0 | 0 | 56.893 | 39.784 | 26.451 | 25.632 | 12.632 | 23.827 | 12.459 | 0 | 0 | 52.555 | 60.458 | 43.097 | 24.933 | 0 | 0 | 55.697 | 34.943 | [5 empty] | 0 | 31.261 | 279 | 2.9683 | 2.7463 | 0.34841 | 0.16713 | 2.5792 | 86.8909
2009-03-06 | 4:41 | 0 | 21.613 | 0 | 0 | 0 | 56.086 | 39.688 | 26.451 | 25.61 | 12.361 | 23.827 | 12.484 | 0 | 0 | 52.462 | 60.458 | 43.779 | 24.911 | 0 | 0 | 55.697 | 34.895 | [5 empty] | 0 | 30.476 | 280 | 2.9611 | 2.7394 | 0.34812 | 0.16713 | 2.5723 | 86.8709
2009-03-06 | 4:42 | 0 | 21.613 | 0 | 0 | 0 | 55.351 | 39.595 | 26.475 | 25.681 | 12.262 | 23.898 | 12.534 | 0 | 0 | 52.347 | 60.481 | 44.271 | 24.933 | 0 | 0 | 55.718 | 34.895 | [5 empty] | 0 | 29.67 | 281 | 2.9465 | 2.7256 | 0.34753 | 0.16713 | 2.5585 | 86.8304
2009-03-06 | 4:43 | 0 | 21.613 | 0 | 0 | 0 | 54.642 | 39.502 | 26.451 | 25.632 | 12.212 | 23.849 | 12.607 | 0 | 0 | 52.28 | 60.458 | 44.713 | 24.958 | 0 | 0 | 55.718 | 34.919 | [5 empty] | 0 | 29.01 | 282 | 2.9252 | 2.7054 | 0.34667 | 0.16713 | 2.5383 | 86.7707
2009-03-06 | 4:44 | 0 | 21.642 | 0 | 0 | 0 | 53.981 | 39.413 | 26.529 | 25.661 | 11.996 | 23.928 | 12.687 | 0 | 0 | 52.17 | 60.485 | 44.993 | 24.962 | 0 | 0 | 55.725 | 34.995 | [5 empty] | 0 | 28.32 | 283 | 2.9019 | 2.6832 | 0.34572 | 0.16713 | 2.5161 | 86.7042
2009-03-06 | 4:45 | 0 | 21.667 | 0 | 0 | 0 | 53.269 | 39.296 | 26.554 | 25.661 | 11.848 | 23.928 | 12.785 | 0 | 0 | 52.079 | 60.442 | 45.313 | 24.962 | 0 | 0 | 55.725 | 35.041 | [5 empty] | 0 | 27.608 | 284 | 2.8734 | 2.6561 | 0.34457 | 0.16713 | 2.489 | 86.6212
2009-03-06 | 4:46 | 0 | 21.638 | 0 | 0 | 0 | 52.555 | 39.172 | 26.549 | 25.681 | 11.865 | 23.898 | 12.853 | 0 | 0 | 51.958 | 60.415 | 45.469 | 24.933 | 0 | 0 | 55.697 | 35.012 | [5 empty] | 0 | 26.874 | 285 | 2.8536 | 2.6373 | 0.34377 | 0.16713 | 2.4702 | 86.5627
2009-03-06 | 4:47 | 0 | 21.66 | 0 | 0 | 0 | 49.299 | 39.43 | 26.573 | 25.85 | 11.865 | 23.923 | 12.954 | 0 | 0 | 51.958 | 60.415 | 45.264 | 24.933 | 0 | 0 | 55.673 | 35.012 | [5 empty] | 0 | 23.449 | 286 | 2.8242 | 2.6093 | 0.34257 | 0.16713 | 2.4422 | 86.4743
2009-03-06 | 4:48 | 0 | 21.638 | 0 | 0 | 0 | 43.92 | 37.811 | 26.549 | 25.946 | 11.717 | 23.969 | 12.954 | 0 | 0 | 51.981 | 60.415 | 44.622 | 24.933 | 0 | 0 | 55.65 | 34.99 | [5 empty] | 0 | 17.974 | 287 | 2.8242 | 2.6093 | 0.34257 | 0.16713 | 2.4422 | 86.4743
2009-03-06 | 4:49 | 0 | 21.613 | 0 | 1 | 0 | 41.124 | 36.048 | 26.549 | 25.995 | 11.669 | 24.018 | 12.976 | 0 | 0 | 52.028 | 60.392 | 43.872 | 24.933 | 0 | 0 | 55.627 | 34.943 | [5 empty] | 0 | 15.129 | 288 | 2.8178 | 2.6032 | 0.34231 | 0.16713 | 2.4361 | 86.4548
2009-03-06 | 4:50 | 0 | 21.638 | 0 | 0 | 0 | 39.243 | 34.754 | 26.909 | 25.946 | 11.546 | 23.969 | 13.027 | 0 | 0 | 52.028 | 60.415 | 42.886 | 24.958 | 0 | 0 | 55.627 | 34.943 | [5 empty] | 0 | 13.297 | 289 | 2.8029 | 2.5891 | 0.34171 | 0.16713 | 2.422 | 86.4092
2009-03-06 | 4:51 | 0 | 21.638 | 0 | 0 | 0 | 37.622 | 33.837 | 27.248 | 25.897 | 11.521 | 23.898 | 13.052 | 0 | 0 | 52.095 | 60.346 | 42.016 | 24.958 | 0 | 0 | 55.603 | 34.943 | [5 empty] | 0 | 11.725 | 290 | 2.7957 | 2.5822 | 0.34142 | 0.16713 | 2.4151 | 86.3867
2009-03-06 | 4:52 | 1 | 21.638 | 0 | 0 | 0 | 36.117 | 33.393 | 27.414 | 25.97 | 25.441 | 23.994 | 13.15 | 0 | 0 | 52.142 | 60.369 | 41.265 | 24.933 | 0 | 0 | 55.65 | 34.943 | [5 empty] | 21.638 | 10.147 | 291 | 2.7671 | 2.5551 | 0.34026 | 0.16713 | 2.3879 | 86.2973
2009-03-06 | 4:53 | 0 | 21.66 | 0 | 0 | 0 | 34.825 | 33.555 | 27.535 | 25.946 | 19.82 | 23.969 | 13.298 | 1 | 0 | 52.28 | 60.323 | 40.394 | 24.958 | 0 | 0 | 55.627 | 34.943 | [5 empty] | 0 | 8.879 | 292 | 2.724 | 2.5141 | 0.33851 | 0.16713 | 2.347 | 86.1587
2009-03-06 | 4:54 | 0 | 21.66 | 0 | 1 | 0 | 34.261 | 33.792 | 27.559 | 25.897 | 15.498 | 23.969 | 13.374 | 1 | 0 | 52.347 | 60.323 | 39.877 | 24.933 | 0 | 0 | 55.627 | 34.943 | [5 empty] | 0 | 8.364 | 293 | 2.7019 | 2.4931 | 0.33762 | 0.16713 | 2.3259 | 86.0858
2009-03-06 | 4:55 | 0 | 21.66 | 0 | 0 | 0 | 38.114 | 34.333 | 27.704 | 25.921 | 13.768 | 23.994 | 13.421 | 0 | 0 | 52.441 | 60.303 | 39.219 | 24.958 | 0 | 0 | 55.627 | 34.919 | [5 empty] | 0 | 12.193 | 294 | 2.6882 | 2.4801 | 0.33706 | 0.16713 | 2.3129 | 86.0402
2009-03-06 | 4:56 | 0 | 21.625 | 0 | 0 | 0 | 45.597 | 35.215 | 27.694 | 25.838 | 12.871 | 23.935 | 13.512 | 0 | 0 | 52.494 | 60.218 | 38.925 | 24.923 | 0 | 0 | 55.613 | 34.883 | [5 empty] | 0 | 19.759 | 295 | 2.6617 | 2.4549 | 0.33599 | 0.16713 | 2.2877 | 85.9504
2009-03-06 | 4:57 | 0 | 21.562 | 0 | 0 | 0 | 43.63 | 35.289 | 27.628 | 25.774 | 12.26 | 23.918 | 13.469 | 0 | 0 | 52.408 | 60.18 | 39.191 | 24.882 | 0 | 0 | 55.596 | 34.842 | [5 empty] | 0 | 17.856 | 296 | 2.6742 | 2.4668 | 0.3365 | 0.16713 | 2.2996 | 85.9931
2009-03-06 | 4:58 | 0 | 21.562 | 0 | 0 | 0 | 42.221 | 35.266 | 27.554 | 25.774 | 12.26 | 23.918 | 13.346 | 0 | 0 | 52.385 | 60.159 | 39.66 | 24.882 | 0 | 0 | 55.573 | 34.797 | [5 empty] | 0 | 16.447 | 297 | 2.71 | 2.5008 | 0.33795 | 0.16713 | 2.3337 | 86.1128
2009-03-06 | 4:59 | 0 | 21.584 | 0 | 0 | 0 | 41.375 | 35.196 | 27.532 | 25.774 | 12.358 | 23.893 | 13.296 | 0 | 0 | 52.364 | 60.136 | 40.2 | 24.882 | 0 | 0 | 55.55 | 34.821 | [5 empty] | 0 | 15.601 | 298 | 2.7246 | 2.5147 | 0.33854 | 0.16713 | 2.3475 | 86.1606
2009-03-06 | 5:00 | 0 | 21.596 | 0 | 0 | 0 | 40.75 | 35.158 | 27.542 | 25.808 | 12.318 | 24.001 | 13.429 | 0 | 0 | 52.303 | 60.191 | 40.726 | 24.891 | 0 | 0 | 55.606 | 34.806 | [5 empty] | 0 | 14.942 | 299 | 2.6859 | 2.4779 | 0.33697 | 0.16713 | 2.3107 | 86.0324
2009-03-06 | 5:01 | 0 | 21.596 | 0 | 0 | 0 | 40.303 | 35.041 | 27.542 | 25.784 | 12.097 | 24.001 | 13.479 | 0 | 0 | 52.282 | 60.145 | 41.219 | 24.891 | 0 | 0 | 55.559 | 34.806 | [5 empty] | 0 | 14.519 | 300 | 2.6713 | 2.464 | 0.33638 | 0.16713 | 2.2969 | 85.9832
2009-03-06 | 5:02 | 0 | 21.562 | 0 | 0 | 0 | 39.849 | 34.983 | 27.508 | 25.725 | 12.086 | 23.967 | 13.394 | 0 | 0 | 52.226 | 60.091 | 41.681 | 24.857 | 0 | 0 | 55.573 | 34.773 | [5 empty] | 0 | 14.124 | 301 | 2.6961 | 2.4875 | 0.33738 | 0.16713 | 2.3204 | 86.0665
2009-03-06 | 5:03 | 0 | 21.584 | 0 | 0 | 0 | 39.495 | 34.89 | 27.483 | 25.75 | 11.815 | 23.967 | 13.394 | 0 | 0 | 52.156 | 60.068 | 42.056 | 24.857 | 0 | 0 | 55.55 | 34.773 | [5 empty] | 0 | 13.745 | 302 | 2.6961 | 2.4875 | 0.33738 | 0.16713 | 2.3204 | 86.0665
2009-03-06 | 5:04 | 0 | 21.584 | 0 | 0 | 0 | 39.212 | 34.821 | 27.483 | 25.75 | 12.036 | 23.967 | 13.444 | 0 | 0 | 52.133 | 60.068 | 42.456 | 24.857 | 0 | 0 | 55.55 | 34.797 | [5 empty] | 0 | 13.462 | 303 | 2.6815 | 2.4737 | 0.33679 | 0.16713 | 2.3066 | 86.0177
2009-03-06 | 5:05 | 0 | 21.584 | 0 | 0 | 0 | 38.909 | 34.773 | 27.459 | 25.75 | 11.888 | 23.991 | 13.371 | 0 | 0 | 52.042 | 60.068 | 42.807 | 24.882 | 0 | 0 | 55.55 | 34.773 | [5 empty] | 0 | 13.159 | 304 | 2.7028 | 2.4939 | 0.33765 | 0.16713 | 2.3268 | 86.0887
2009-03-06 | 5:06 | 0 | 21.562 | 0 | 0 | 0 | 39.071 | 35.758 | 27.434 | 25.821 | 11.938 | 23.967 | 13.469 | 0 | 0 | 52.042 | 60.091 | 42.831 | 24.882 | 0 | 0 | 55.526 | 34.797 | [5 empty] | 0 | 13.25 | 305 | 2.6742 | 2.4668 | 0.3365 | 0.16713 | 2.2996 | 85.9931
2009-03-06 | 5:07 | 0 | 21.608 | 0 | 0 | 0 | 41.234 | 39.143 | 27.338 | 25.821 | 11.667 | 23.918 | 13.444 | 0 | 0 | 52.133 | 60.068 | 41.798 | 24.882 | 0 | 0 | 55.503 | 34.797 | [5 empty] | 0 | 15.413 | 306 | 2.6815 | 2.4737 | 0.33679 | 0.16713 | 2.3066 | 86.0177
2009-03-06 | 5:08 | 0 | 21.584 | 0 | 0 | 0 | 42.949 | 39.825 | 27.243 | 25.845 | 11.667 | 23.991 | 13.444 | 0 | 0 | 52.133 | 60.068 | 40.999 | 24.882 | 0 | 0 | 55.503 | 34.797 | [5 empty] | 0 | 17.104 | 307 | 2.6815 | 2.4737 | 0.33679 | 0.16713 | 2.3066 | 86.0177
2009-03-06 | 5:09 | 0 | 21.554 | 0 | 0 | 0 | 44.93 | 40.1 | 27.093 | 25.865 | 11.76 | 23.888 | 13.341 | 0 | 0 | 52.175 | 60.02 | 40.781 | 24.852 | 0 | 0 | 55.431 | 34.792 | [5 empty] | 0 | 19.065 | 308 | 2.7115 | 2.5022 | 0.33801 | 0.16713 | 2.3351 | 86.1176
2009-03-06 | 5:10 | 0 | 21.584 | 0 | 0 | 0 | 44.336 | 40.107 | 27.074 | 25.894 | 11.938 | 23.871 | 13.494 | 0 | 0 | 52.179 | 60.024 | 41.305 | 24.882 | 0 | 0 | 55.459 | 34.842 | [5 empty] | 0 | 18.442 | 309 | 2.6669 | 2.4599 | 0.3362 | 0.16713 | 2.2927 | 85.9683
2009-03-06 | 5:11 | 0 | 21.554 | 0 | 0 | 0 | 43.554 | 39.983 | 27.044 | 25.791 | 12.006 | 23.817 | 13.512 | 0 | 0 | 52.128 | 59.974 | 41.722 | 24.828 | 0 | 0 | 55.431 | 34.792 | [5 empty] | 0 | 17.763 | 310 | 2.6617 | 2.4549 | 0.33599 | 0.16713 | 2.2877 | 85.9504
2009-03-06 | 5:12 | 0 | 21.584 | 0 | 0 | 0 | 43.042 | 39.87 | 27.074 | 25.796 | 12.036 | 23.822 | 13.567 | 0 | 0 | 52.133 | 60.024 | 42.198 | 24.882 | 0 | 0 | 55.435 | 34.797 | [5 empty] | 0 | 17.246 | 311 | 2.6457 | 2.4397 | 0.33534 | 0.16713 | 2.2725 | 85.8953
2009-03-06 | 5:13 | 0 | 21.554 | 0 | 0 | 0 | 42.497 | 39.724 | 27.02 | 25.791 | 11.933 | 23.817 | 13.537 | 0 | 0 | 52.037 | 60.02 | 42.544 | 24.852 | 0 | 0 | 55.454 | 34.72 | [5 empty] | 0 | 16.706 | 312 | 2.6544 | 2.448 | 0.33569 | 0.16713 | 2.2808 | 85.9255
2009-03-06 | 5:14 | 0 | 21.584 | 0 | 0 | 0 | 42.126 | 39.59 | 27.098 | 25.796 | 12.036 | 23.798 | 13.643 | 0 | 0 | 52.042 | 60.002 | 42.903 | 24.882 | 0 | 0 | 55.482 | 34.749 | [5 empty] | 0 | 16.33 | 313 | 2.6236 | 2.4186 | 0.33444 | 0.16713 | 2.2515 | 85.8181
2009-03-06 | 5:15 | 0 | 21.608 | 0 | 0 | 0 | 41.75 | 39.449 | 27.074 | 25.75 | 12.21 | 23.749 | 13.741 | 0 | 0 | 51.995 | 60.002 | 43.231 | 24.882 | 0 | 0 | 55.482 | 34.773 | [5 empty] | 0 | 16 | 314 | 2.595 | 2.3915 | 0.33329 | 0.16713 | 2.2244 | 85.7165
2009-03-06 | 5:16 | 0 | 21.584 | 0 | 0 | 0 | 41.399 | 39.33 | 27.025 | 25.774 | 12.036 | 23.773 | 13.788 | 0 | 0 | 51.979 | 60.006 | 43.492 | 24.882 | 0 | 0 | 55.487 | 34.751 | [5 empty] | 0 | 15.625 | 315 | 2.5813 | 2.3785 | 0.33273 | 0.16713 | 2.2114 | 85.667
2009-03-06 | 5:17 | 0 | 21.642 | 0 | 0 | 0 | 41.131 | 39.251 | 27.108 | 25.784 | 12.539 | 23.832 | 13.824 | 0 | 0 | 52.035 | 60.061 | 43.786 | 24.94 | 0 | 0 | 55.519 | 34.809 | [5 empty] | 0 | 15.347 | 316 | 2.5709 | 2.3685 | 0.33231 | 0.16713 | 2.2014 | 85.6287
2009-03-06 | 5:18 | 0 | 21.642 | 0 | 0 | 0 | 40.848 | 39.131 | 27.086 | 25.784 | 12.416 | 23.832 | 14.047 | 0 | 0 | 51.988 | 60.038 | 44.02 | 24.94 | 0 | 0 | 55.496 | 34.809 | [5 empty] | 0 | 15.064 | 317 | 2.5059 | 2.3068 | 0.32968 | 0.16713 | 2.1397 | 85.3844
2009-03-06 | 5:19 | 0 | 21.667 | 0 | 0 | 0 | 40.659 | 39.626 | 27.108 | 25.833 | 12.318 | 23.785 | 13.997 | 0 | 0 | 51.988 | 60.061 | 44.02 | 24.916 | 0 | 0 | 55.496 | 34.785 | [5 empty] | 0 | 14.826 | 318 | 2.5205 | 2.3206 | 0.33027 | 0.16713 | 2.1535 | 85.4403
2009-03-06 | 5:20 | 0 | 21.635 | 0 | 1 | 0 | 39.664 | 41.145 | 27.054 | 25.921 | 12.408 | 23.754 | 14.062 | 0 | 0 | 52.025 | 60.008 | 42.908 | 24.908 | 0 | 0 | 55.466 | 34.778 | [5 empty] | 0 | 13.743 | 319 | 2.5015 | 2.3026 | 0.3295 | 0.16713 | 2.1355 | 85.3675
2009-03-06 | 5:21 | 0 | 21.667 | 0 | 0 | 0 | 40.332 | 41.317 | 27.037 | 26.002 | 12.22 | 23.736 | 14.171 | 0 | 0 | 52.126 | 60.017 | 42.068 | 24.94 | 0 | 0 | 55.496 | 34.833 | [5 empty] | 0 | 14.33 | 320 | 2.4698 | 2.2725 | 0.32821 | 0.16713 | 2.1053 | 85.243
2009-03-06 | 5:22 | 0 | 21.667 | 0 | 0 | 0 | 40.707 | 41.2 | 27.061 | 26.024 | 12.267 | 23.761 | 14.218 | 0 | 0 | 52.17 | 59.995 | 41.717 | 24.94 | 0 | 0 | 55.449 | 34.854 | [5 empty] | 0 | 14.683 | 321 | 2.4561 | 2.2595 | 0.32766 | 0.16713 | 2.0923 | 85.1883
2009-03-06 | 5:23 | 0 | 21.611 | 0 | 0 | 0 | 40.511 | 41.052 | 27.076 | 26.017 | 12.285 | 23.729 | 14.211 | 1 | 0 | 52.049 | 59.919 | 42.298 | 24.908 | 0 | 0 | 55.419 | 34.823 | [5 empty] | 0 | 14.494 | 322 | 2.4582 | 2.2614 | 0.32774 | 0.16713 | 2.0943 | 85.1965
2009-03-06 | 5:24 | 0 | 21.611 | 0 | 0 | 0 | 40.181 | 40.911 | 27.029 | 25.946 | 12.285 | 23.705 | 14.062 | 0 | 0 | 52.025 | 59.988 | 42.791 | 24.908 | 0 | 0 | 55.398 | 34.801 | [5 empty] | 0 | 14.235 | 323 | 2.5015 | 2.3026 | 0.3295 | 0.16713 | 2.1355 | 85.3675
2009-03-06 | 5:25 | 0 | 21.635 | 0 | 0 | 0 | 39.853 | 40.793 | 26.98 | 25.97 | 12.187 | 23.729 | 14.113 | 0 | 0 | 51.958 | 59.965 | 43.166 | 24.908 | 0 | 0 | 55.398 | 34.801 | [5 empty] | 0 | 13.883 | 324 | 2.4867 | 2.2885 | 0.3289 | 0.16713 | 2.1214 | 85.3097
2009-03-06 | 5:26 | 0 | 21.611 | 0 | 0 | 0 | 39.571 | 40.652 | 27.005 | 25.921 | 11.938 | 23.729 | 14.088 | 0 | 0 | 51.958 | 59.942 | 43.472 | 24.908 | 0 | 0 | 55.375 | 34.754 | [5 empty] | 0 | 13.65 | 325 | 2.494 | 2.2954 | 0.32919 | 0.16713 | 2.1283 | 85.3381
2009-03-06 | 5:27 | 0 | 21.642 | 0 | 0 | 0 | 39.32 | 40.542 | 27.061 | 25.879 | 12.071 | 23.712 | 14.022 | 0 | 0 | 51.941 | 59.949 | 43.762 | 24.94 | 0 | 0 | 55.405 | 34.809 | [5 empty] | 0 | 13.441 | 326 | 2.5132 | 2.3137 | 0.32997 | 0.16713 | 2.1466 | 85.4124
2009-03-06 | 5:28 | 0 | 21.635 | 0 | 0 | 0 | 39.007 | 40.346 | 27.029 | 25.848 | 12.655 | 23.68 | 14.04 | 0 | 0 | 51.867 | 59.897 | 43.917 | 24.884 | 0 | 0 | 55.351 | 34.754 | [5 empty] | 0 | 13.159 | 327 | 2.508 | 2.3087 | 0.32976 | 0.16713 | 2.1416 | 85.3923
2009-03-06 | 5:29 | 0 | 21.611 | 0 | 0 | 0 | 38.724 | 40.229 | 26.98 | 25.848 | 12.68 | 23.705 | 13.939 | 0 | 0 | 51.797 | 59.919 | 44.059 | 24.908 | 0 | 0 | 55.375 | 34.706 | [5 empty] | 0 | 12.876 | 328 | 2.5374 | 2.3367 | 0.33095 | 0.16713 | 2.1696 | 85.5043
2009-03-06 | 5:30 | 0 | 21.642 | 0 | 0 | 0 | 38.497 | 40.119 | 27.037 | 25.833 | 12.293 | 23.712 | 13.972 | 0 | 0 | 51.804 | 59.949 | 44.207 | 24.94 | 0 | 0 | 55.428 | 34.761 | [5 empty] | 0 | 12.664 | 329 | 2.5278 | 2.3276 | 0.33056 | 0.16713 | 2.1604 | 85.468
2009-03-06 | 5:31 | 0 | 21.667 | 0 | 0 | 0 | 38.263 | 39.978 | 27.037 | 25.784 | 12.293 | 23.687 | 13.997 | 0 | 0 | 51.759 | 59.906 | 44.372 | 24.894 | 0 | 0 | 55.449 | 34.761 | [5 empty] | 0 | 12.479 | 330 | 2.5205 | 2.3206 | 0.33027 | 0.16713 | 2.1535 | 85.4403
2009-03-06 | 5:32 | 0 | 21.642 | 0 | 0 | 0 | 37.77 | 40.353 | 27.086 | 25.879 | 12.64 | 23.712 | 14.145 | 0 | 0 | 51.759 | 59.926 | 44.185 | 24.94 | 0 | 0 | 55.405 | 34.785 | [5 empty] | 0 | 11.891 | 331 | 2.4774 | 2.2797 | 0.32852 | 0.16713 | 2.1125 | 85.273
2009-03-06 | 5:33 | 0 | 21.667 | 0 | 0 | 0 | 35.914 | 40.332 | 27.037 | 25.978 | 12.245 | 23.712 | 14.095 | 0 | 0 | 51.874 | 59.926 | 42.822 | 24.94 | 0 | 0 | 55.428 | 34.785 | [5 empty] | 0 | 9.936 | 332 | 2.4919 | 2.2935 | 0.32911 | 0.16713 | 2.1264 | 85.3302
2009-03-06 | 5:34 | 0 | 21.667 | 0 | 1 | 0 | 35.466 | 38.992 | 27.037 | 26.073 | 12.245 | 23.687 | 14.022 | 0 | 0 | 51.988 | 59.883 | 41.552 | 24.916 | 0 | 0 | 55.382 | 34.809 | [5 empty] | 0 | 9.393 | 333 | 2.5132 | 2.3137 | 0.32997 | 0.16713 | 2.1466 | 85.4124
2009-03-06 | 5:35 | 0 | 21.635 | 0 | 0 | 0 | 34.871 | 37.832 | 26.956 | 26.137 | 12.285 | 23.68 | 14.138 | 0 | 0 | 52.025 | 59.853 | 40.628 | 24.884 | 0 | 0 | 55.351 | 34.778 | [5 empty] | 0 | 8.734 | 334 | 2.4794 | 2.2816 | 0.3286 | 0.16713 | 2.1145 | 85.2811
2009-03-06 | 5:36 | 0 | 21.642 | 0 | 0 | 0 | 34.103 | 37.064 | 26.843 | 26.242 | 12.097 | 23.712 | 14.145 | 0 | 0 | 52.102 | 59.883 | 40.095 | 24.94 | 0 | 0 | 55.382 | 34.761 | [5 empty] | 0 | 7.861 | 335 | 2.4774 | 2.2797 | 0.32852 | 0.16713 | 2.1125 | 85.273
2009-03-06 | 5:37 | 0 | 21.638 | 0 | 0 | 0 | 33.297 | 36.61 | 26.694 | 26.331 | 12.408 | 23.705 | 14.04 | 0 | 0 | 52.165 | 59.876 | 39.784 | 24.958 | 0 | 0 | 55.375 | 34.778 | [5 empty] | 0 | 6.966 | 336 | 2.508 | 2.3087 | 0.32976 | 0.16713 | 2.1416 | 85.3923
2009-03-06 | 5:38 | 0 | 21.66 | 0 | 1 | 0 | 32.473 | 36.729 | 26.451 | 26.331 | 25.995 | 23.633 | 13.892 | 0 | 0 | 52.186 | 59.853 | 39.526 | 24.958 | 0 | 0 | 55.421 | 34.732 | [5 empty] | 0 | 6.142 | 337 | 2.551 | 2.3497 | 0.33151 | 0.16713 | 2.1826 | 85.5555
2009-03-06 | 5:39 | 0 | 21.684 | 0 | 0 | 0 | 32.594 | 37.315 | 26.139 | 26.355 | 16.509 | 23.682 | 13.866 | 0 | 0 | 52.233 | 59.83 | 38.889 | 24.933 | 0 | 0 | 55.421 | 34.66 | [5 empty] | 0 | 6.239 | 338 | 2.5586 | 2.3569 | 0.33181 | 0.16713 | 2.1898 | 85.5836
2009-03-06 | 5:40 | 0 | 21.613 | 0 | 0 | 0 | 42.346 | 38.021 | 25.946 | 26.404 | 14.608 | 23.633 | 13.892 | 0 | 0 | 52.324 | 59.83 | 38.186 | 24.933 | 0 | 0 | 55.328 | 34.613 | [5 empty] | 0 | 15.942 | 339 | 2.551 | 2.3497 | 0.33151 | 0.16713 | 2.1826 | 85.5555
2009-03-06 | 5:41 | 0 | 21.638 | 0 | 0 | 0 | 54.985 | 38.586 | 25.752 | 26.38 | 14.188 | 23.633 | 13.816 | 0 | 0 | 52.417 | 59.808 | 37.763 | 24.958 | 0 | 0 | 55.237 | 34.567 | [5 empty] | 0 | 28.605 | 340 | 2.5732 | 2.3707 | 0.3324 | 0.16713 | 2.2036 | 85.6372
2009-03-06 | 5:42 | 0 | 21.689 | 0 | 0 | 0 | 54.922 | 38.755 | 25.759 | 26.458 | 13.057 | 23.663 | 13.846 | 0 | 0 | 52.422 | 59.792 | 38.614 | 24.94 | 0 | 0 | 55.197 | 34.572 | [5 empty] | 0 | 28.464 | 341 | 2.5644 | 2.3624 | 0.33205 | 0.16713 | 2.1953 | 85.6051
2009-03-06 | 5:43 | 0 | 21.66 | 0 | 0 | 0 | 53.54 | 38.631 | 25.705 | 26.404 | 13.298 | 23.658 | 13.942 | 0 | 0 | 52.303 | 59.764 | 39.571 | 24.933 | 0 | 0 | 55.123 | 34.519 | [5 empty] | 0 | 27.136 | 342 | 2.5365 | 2.3359 | 0.33092 | 0.16713 | 2.1687 | 85.501
2009-03-06 | 5:44 | 0 | 21.638 | 0 | 0 | 0 | 52.303 | 38.538 | 25.656 | 26.355 | 13.645 | 23.633 | 13.942 | 0 | 0 | 52.233 | 59.741 | 40.301 | 24.933 | 0 | 0 | 55.076 | 34.519 | [5 empty] | 0 | 25.948 | 343 | 2.5365 | 2.3359 | 0.33092 | 0.16713 | 2.1687 | 85.501
2009-03-06 | 5:45 | 0 | 21.667 | 0 | 0 | 0 | 51.299 | 38.473 | 25.686 | 26.289 | 12.217 | 23.567 | 13.922 | 0 | 0 | 52.193 | 59.746 | 40.939 | 24.94 | 0 | 0 | 55.06 | 34.596 | [5 empty] | 0 | 25.01 | 344 | 2.5423 | 2.3414 | 0.33115 | 0.16713 | 2.1743 | 85.5229
2009-03-06 | 5:46 | 0 | 21.638 | 0 | 0 | 0 | 50.354 | 38.327 | 25.705 | 26.26 | 12.705 | 23.584 | 13.67 | 0 | 0 | 52.119 | 59.696 | 41.427 | 24.911 | 0 | 0 | 54.985 | 34.567 | [5 empty] | 0 | 24.094 | 345 | 2.6157 | 2.4111 | 0.33412 | 0.16713 | 2.244 | 85.7903
2009-03-06 | 5:47 | 0 | 21.66 | 0 | 0 | 0 | 49.596 | 38.21 | 25.752 | 26.26 | 12.386 | 23.609 | 13.841 | 0 | 0 | 52.051 | 59.673 | 41.733 | 24.837 | 0 | 0 | 54.961 | 34.495 | [5 empty] | 0 | 23.336 | 346 | 2.5659 | 2.3638 | 0.33211 | 0.16713 | 2.1967 | 85.6105
2009-03-06 | 5:48 | 0 | 21.689 | 0 | 0 | 0 | 48.914 | 38.098 | 25.806 | 26.24 | 12.785 | 23.614 | 13.773 | 0 | 0 | 52.056 | 59.723 | 42.209 | 24.94 | 0 | 0 | 54.966 | 34.572 | [5 empty] | 0 | 22.674 | 347 | 2.5857 | 2.3826 | 0.33291 | 0.16713 | 2.2155 | 85.6828
2009-03-06 | 5:49 | 0 | 21.638 | 0 | 0 | 0 | 48.289 | 37.973 | 25.801 | 26.211 | 12.557 | 23.633 | 13.693 | 0 | 0 | 51.913 | 59.696 | 42.463 | 24.911 | 0 | 0 | 54.917 | 34.567 | [5 empty] | 0 | 22.078 | 348 | 2.609 | 2.4048 | 0.33385 | 0.16713 | 2.2376 | 85.7665
2009-03-06 | 5:50 | 0 | 21.638 | 0 | 0 | 0 | 47.693 | 37.856 | 25.777 | 26.186 | 12.657 | 23.609 | 13.841 | 0 | 0 | 51.89 | 59.652 | 42.697 | 24.886 | 0 | 0 | 54.847 | 34.543 | [5 empty] | 0 | 21.507 | 349 | 2.5659 | 2.3638 | 0.33211 | 0.16713 | 2.1967 | 85.6105
2009-03-06 | 5:51 | 0 | 21.638 | 0 | 0 | 0 | 47.166 | 37.739 | 25.85 | 26.186 | 12.557 | 23.609 | 13.841 | 1 | 0 | 51.843 | 59.652 | 42.908 | 24.911 | 0 | 0 | 54.87 | 34.519 | [5 empty] | 0 | 20.98 | 350 | 2.5659 | 2.3638 | 0.33211 | 0.16713 | 2.1967 | 85.6105
2009-03-06 | 5:52 | 0 | 21.638 | 0 | 1 | 0 | 43.965 | 39.502 | 25.705 | 26.38 | 12.582 | 23.609 | 13.917 | 0 | 0 | 51.913 | 59.63 | 41.992 | 24.911 | 0 | 0 | 54.824 | 34.543 | [5 empty] | 0 | 17.585 | 351 | 2.5438 | 2.3428 | 0.33121 | 0.16713 | 2.1756 | 85.5283
2009-03-06 | 5:53 | 0 | 21.66 | 0 | 0 | 0 | 44.343 | 38.303 | 25.61 | 26.404 | 12.361 | 23.513 | 13.793 | 0 | 0 | 51.981 | 59.607 | 40.394 | 24.886 | 0 | 0 | 54.824 | 34.543 | [5 empty] | 0 | 17.939 | 352 | 2.5799 | 2.3771 | 0.33267 | 0.16713 | 2.21 | 85.6617
2009-03-06 | 5:54 | 0 | 21.638 | 0 | 0 | 0 | 45.836 | 37.057 | 25.85 | 26.38 | 12.262 | 23.584 | 13.866 | 0 | 0 | 52.142 | 59.63 | 39.289 | 24.886 | 0 | 0 | 54.824 | 34.543 | [5 empty] | 0 | 19.456 | 353 | 2.5586 | 2.3569 | 0.33181 | 0.16713 | 2.1898 | 85.5836
2009-03-06 | 5:55 | 0 | 21.638 | 0 | 0 | 0 | 44.271 | 36.471 | 25.921 | 26.331 | 12.408 | 23.609 | 14.015 | 0 | 0 | 52.072 | 59.607 | 40.066 | 24.911 | 0 | 0 | 54.779 | 34.519 | [5 empty] | 0 | 17.94 | 354 | 2.5152 | 2.3156 | 0.33005 | 0.16713 | 2.1485 | 85.4202
2009-03-06 | 5:56 | 0 | 21.638 | 0 | 1 | 0 | 42.556 | 36.33 | 26.066 | 26.306 | 24.403 | 23.572 | 14.103 | 0 | 0 | 52.037 | 59.639 | 40.781 | 24.899 | 0 | 0 | 54.789 | 34.531 | [5 empty] | 0 | 16.25 | 355 | 2.4896 | 2.2913 | 0.32902 | 0.16713 | 2.1242 | 85.3211
2009-03-06 | 5:57 | 0 | 21.579 | 0 | 0 | 0 | 39.303 | 35.45 | 26.007 | 26.176 | 18.276 | 23.503 | 14.055 | 0 | 0 | 52.084 | 59.573 | 39.325 | 24.852 | 0 | 0 | 54.721 | 34.462 | [5 empty] | 0 | 13.127 | 356 | 2.5036 | 2.3046 | 0.32958 | 0.16713 | 2.1374 | 85.3754
2009-03-06 | 5:58 | 0 | 21.601 | 0 | 0 | 0 | 49.631 | 35.66 | 25.936 | 25.96 | 15.066 | 23.503 | 14.078 | 0 | 0 | 52.221 | 59.527 | 38.198 | 24.852 | 0 | 0 | 54.698 | 34.438 | [5 empty] | 0 | 23.671 | 357 | 2.4969 | 2.2982 | 0.32931 | 0.16713 | 2.1311 | 85.3494
2009-03-06 | 5:59 | 0 | 21.601 | 0 | 1 | 1 | 56.816 | 37.117 | 25.718 | 25.791 | 14.153 | 23.503 | 14.005 | 0 | 0 | 52.268 | 59.506 | 37.775 | 24.828 | 0 | 0 | 54.698 | 34.414 | [5 empty] | 0 | 31.025 | 358 | 2.5181 | 2.3184 | 0.33017 | 0.16713 | 2.1513 | 85.4314
2009-03-06 | 6:00 | 0 | 21.579 | 0 | 0 | 0 | 54.308 | 38.363 | 25.526 | 25.693 | 14.005 | 23.526 | 14.005 | 1 | 0 | 52.154 | 59.506 | 38.88 | 24.852 | 0 | 0 | 54.674 | 34.414 | [5 empty] | 0 | 28.615 | 0 | 2.5181 | 2.3184 | 0.33017 | 0.16713 | 2.1513 | 85.4314
2009-03-06 | 6:01 | 0 | 21.601 | 0 | 0 | 0 | 53.23 | 38.433 | 25.551 | 25.622 | 13.61 | 23.526 | 13.881 | 0 | 0 | 51.925 | 59.415 | 41.159 | 24.828 | 0 | 0 | 54.674 | 34.414 | [5 empty] | 0 | 27.608 | 1 | 2.5543 | 2.3527 | 1.1322 | 0.96774 | 1.385 | 54.2232
2009-03-06 | 6:02 | 0 | 21.601 | 0 | 0 | 0 | 52.359 | 38.387 | 25.526 | 25.693 | 13.831 | 23.503 | 13.98 | 0 | 0 | 51.832 | 59.461 | 42.733 | 24.852 | 0 | 0 | 54.674 | 34.438 | [5 empty] | 0 | 26.666 | 2 | 2.5254 | 2.3253 | 1.1311 | 0.96774 | 1.3576 | 53.7571
2009-03-06 | 6:03 | 0 | 21.601 | 0 | 0 | 0 | 51.512 | 38.291 | 25.573 | 25.647 | 13.313 | 23.526 | 14.078 | 0 | 0 | 51.671 | 59.438 | 43.767 | 24.852 | 0 | 0 | 54.63 | 34.438 | [5 empty] | 0 | 25.865 | 3 | 2.4969 | 2.2982 | 1.1299 | 0.96774 | 1.3305 | 53.2851
2009-03-06 | 6:04 | 0 | 21.601 | 0 | 0 | 0 | 50.662 | 38.198 | 25.622 | 25.647 | 13.462 | 23.503 | 14.055 | 0 | 0 | 51.465 | 59.438 | 44.54 | 24.828 | 0 | 0 | 54.63 | 34.438 | [5 empty] | 0 | 25.015 | 4 | 2.5036 | 2.3046 | 1.1302 | 0.96774 | 1.3368 | 53.3968
2009-03-06 | 6:05 | 0 | 21.601 | 0 | 0 | 0 | 49.815 | 38.081 | 25.936 | 25.647 | 12.992 | 23.503 | 13.907 | 0 | 0 | 51.183 | 59.385 | 45.014 | 24.796 | 0 | 0 | 54.6 | 34.431 | [5 empty] | 0 | 24.168 | 5 | 2.5467 | 2.3455 | 1.1319 | 0.96774 | 1.3778 | 54.1018
2009-03-06 | 6:06 | 0 | 21.625 | 0 | 0 | 0 | 48.965 | 38.009 | 26.537 | 25.671 | 14.573 | 23.526 | 14.078 | 0 | 0 | 50.914 | 59.415 | 45.366 | 24.828 | 0 | 0 | 54.607 | 34.486 | [5 empty] | 0 | 23.294 | 6 | 2.4969 | 2.2982 | 1.1299 | 0.96774 | 1.3305 | 53.2851
2009-03-06 | 6:07 | 0 | 21.625 | 0 | 0 | 0 | 48.095 | 37.868 | 27.189 | 25.671 | 13.929 | 23.526 | 14.128 | 0 | 0 | 50.686 | 59.415 | 45.618 | 24.828 | 0 | 0 | 54.63 | 34.462 | [5 empty] | 0 | 22.424 | 7 | 2.4823 | 2.2844 | 1.1293 | 0.96774 | 1.3166 | 53.0401
2009-03-06 | 6:08 | 0 | 21.601 | 0 | 0 | 0 | 47.269 | 37.799 | 27.885 | 25.693 | 13.067 | 23.575 | 14.103 | 0 | 0 | 50.434 | 59.438 | 45.824 | 24.874 | 0 | 0 | 54.607 | 34.462 | [5 empty] | 0 | 21.576 | 8 | 2.4896 | 2.2913 | 1.1296 | 0.96774 | 1.3235 | 53.1629
2009-03-06 | 6:09 | 0 | 21.569 | 0 | 0 | 0 | 46.435 | 37.696 | 28.457 | 25.639 | 12.763 | 23.472 | 14.12 | 0 | 0 | 50.219 | 59.408 | 45.91 | 24.82 | 0 | 0 | 54.6 | 34.431 | [5 empty] | 0 | 20.796 | 9 | 2.4847 | 2.2866 | 1.1294 | 0.96774 | 1.3188 | 53.0795
2009-03-06 | 6:10 | 0 | 21.593 | 0 | 0 | 0 | 42.021 | 38.425 | 27.228 | 25.71 | 13.009 | 23.518 | 14.045 | 0 | 0 | 50.265 | 59.385 | 45.864 | 24.796 | 0 | 0 | 54.553 | 34.407 | [5 empty] | 0 | 16.311 | 10 | 2.5065 | 2.3073 | 1.1303 | 0.96774 | 1.3396 | 53.4452
2009-03-06 | 6:11 | 0 | 21.547 | 0 | 1 | 0 | 37.32 | 39.624 | 25.83 | 25.661 | 12.738 | 23.494 | 13.997 | 0 | 0 | 50.632 | 59.408 | 44.785 | 24.842 | 0 | 0 | 54.553 | 34.431 | [5 empty] | 0 | 11.659 | 11 | 2.5205 | 2.3206 | 1.1309 | 0.96774 | 1.3529 | 53.676
2009-03-06 | 6:12 | 0 | 21.593 | 0 | 0 | 0 | 34.455 | 40.164 | 25.71 | 25.639 | 24.94 | 23.472 | 14.095 | 0 | 0 | 50.998 | 59.385 | 41.997 | 24.796 | 0 | 0 | 54.53 | 34.431 | [5 empty] | 0 | 8.816 | 12 | 2.4919 | 2.2935 | 1.1297 | 0.96774 | 1.3258 | 53.2021
2009-03-06 | 6:13 | 0 | 21.569 | 0 | 1 | 0 | 35.112 | 40.564 | 25.759 | 25.566 | 17.504 | 23.494 | 14.218 | 1 | 0 | 51.344 | 59.408 | 39.693 | 24.82 | 0 | 0 | 54.53 | 34.455 | [5 empty] | 0 | 9.546 | 13 | 2.4561 | 2.2595 | 1.1283 | 0.96774 | 1.2917 | 52.5918
2009-03-06 | 6:14 | 0 | 21.601 | 0 | 0 | 0 | 51.603 | 42.382 | 25.671 | 25.671 | 14.746 | 23.479 | 14.301 | 0 | 0 | 51.694 | 59.395 | 38.126 | 24.852 | 0 | 0 | 54.56 | 34.462 | [5 empty] | 0 | 25.932 | 14 | 2.4319 | 2.2365 | 1.1273 | 0.96774 | 1.2687 | 52.1697
2009-03-06 | 6:15 | 0 | 21.625 | 0 | 0 | 0 | 48.783 | 44.701 | 25.477 | 25.862 | 13.929 | 23.526 | 14.276 | 0 | 0 | 51.902 | 59.395 | 37.658 | 24.828 | 0 | 0 | 54.56 | 34.462 | [5 empty] | 0 | 22.921 | 15 | 2.4392 | 2.2434 | 1.1276 | 0.96774 | 1.2757 | 52.2977
2009-03-06 | 6:16 | 0 | 21.593 | 0 | 1 | 0 | 41.456 | 45.037 | 25.252 | 25.929 | 13.328 | 23.518 | 14.12 | 0 | 0 | 51.941 | 59.365 | 37.581 | 24.796 | 0 | 0 | 54.509 | 34.407 | [5 empty] | 0 | 15.527 | 16 | 2.4847 | 2.2866 | 1.1294 | 0.96774 | 1.3188 | 53.0795
2009-03-06 | 6:17 | 0 | 21.623 | 0 | 0 | 0 | 41.58 | 43.178 | 25.114 | 25.813 | 13.336 | 23.501 | 14.05 | 0 | 0 | 52.084 | 59.326 | 37.469 | 24.874 | 0 | 0 | 54.583 | 34.414 | [5 empty] | 0 | 15.767 | 17 | 2.505 | 2.306 | 1.1303 | 0.96774 | 1.3382 | 53.421
2009-03-06 | 6:18 | 0 | 21.598 | 0 | 1 | 0 | 44.236 | 40.758 | 25.041 | 25.693 | 13.087 | 23.523 | 14.299 | 0 | 0 | 52.13 | 59.392 | 37.351 | 24.85 | 0 | 0 | 54.56 | 34.39 | [5 empty] | 0 | 18.543 | 18 | 2.4325 | 2.237 | 1.1273 | 0.96774 | 1.2693 | 52.18
2009-03-06 | 6:19 | 1 | 21.598 | 0 | 0 | 0 | 39.583 | 39.394 | 25.016 | 25.548 | 21.91 | 23.501 | 14.002 | 0 | 0 | 52.198 | 59.349 | 37.514 | 24.825 | 0 | 0 | 54.537 | 34.366 | [5 empty] | 21.598 | 14.035 | 19 | 2.519 | 2.3192 | 1.1308 | 0.96774 | 1.3515 | 53.652
2009-03-06 | 6:20 | 0 | 21.623 | 0 | 1 | 0 | 34.742 | 40.547 | 25.09 | 25.475 | 23.572 | 23.523 | 14.15 | 1 | 0 | 52.198 | 59.369 | 37.538 | 24.85 | 0 | 0 | 54.537 | 34.342 | [5 empty] | 0 | 9.267 | 20 | 2.4759 | 2.2783 | 1.1291 | 0.96774 | 1.3105 | 52.9314
2009-03-06 | 6:21 | 0 | 21.598 | 0 | 0 | 0 | 43.647 | 43.085 | 25.09 | 25.355 | 15.335 | 23.548 | 14.05 | 1 | 0 | 52.289 | 59.369 | 36.904 | 24.825 | 0 | 0 | 54.537 | 34.294 | [5 empty] | 0 | 18.292 | 21 | 2.505 | 2.306 | 1.1303 | 0.96774 | 1.3382 | 53.421
2009-03-06 | 6:22 | 0 | 21.623 | 0 | 0 | 0 | 52.793 | 44.259 | 25.235 | 25.235 | 15.164 | 23.572 | 14.47 | 0 | 0 | 52.382 | 59.326 | 36.715 | 24.85 | 0 | 0 | 54.537 | 34.294 | [5 empty] | 0 | 27.558 | 22 | 2.3827 | 2.1897 | 1.1253 | 0.96774 | 1.222 | 51.284
2009-03-06 | 6:23 | 0 | 21.623 | 0 | 1 | 0 | 47.061 | 43.908 | 25.259 | 25.065 | 15.164 | 23.523 | 14.595 | 0 | 0 | 52.359 | 59.303 | 37.186 | 24.85 | 0 | 0 | 54.513 | 34.294 | [5 empty] | 0 | 21.996 | 23 | 2.3463 | 2.1551 | 1.1238 | 0.96774 | 1.1874 | 50.6049
2009-03-06 | 6:24 | 0 | 21.623 | 0 | 0 | 0 | 44.446 | 43.554 | 25.33 | 25.041 | 27.427 | 23.572 | 14.618 | 0 | 0 | 52.268 | 59.303 | 38.031 | 24.825 | 0 | 0 | 54.513 | 34.273 | [5 empty] | 0 | 19.405 | 24 | 2.3396 | 2.1487 | 1.1235 | 0.96774 | 1.181 | 50.4777
2009-03-06 | 6:25 | 0 | 21.623 | 0 | 0 | 0 | 48.895 | 43.13 | 25.355 | 24.97 | 16.026 | 23.646 | 14.52 | 1 | 0 | 52.289 | 59.258 | 37.562 | 24.801 | 0 | 0 | 54.513 | 34.249 | [5 empty] | 0 | 23.925 | 25 | 2.3682 | 2.1759 | 1.1247 | 0.96774 | 1.2081 | 51.0149
2009-03-06 | 6:26 | 0 | 21.623 | 0 | 1 | 0 | 61.948 | 42.308 | 25.428 | 24.945 | 14.817 | 23.717 | 14.694 | 0 | 0 | 52.336 | 59.326 | 37.115 | 24.85 | 0 | 0 | 54.513 | 34.273 | [5 empty] | 0 | 37.003 | 26 | 2.3175 | 2.1277 | 1.1227 | 0.96774 | 1.16 | 50.052
2009-03-06 | 6:27 | 0 | 21.566 | 0 | 0 | 0 | 58.981 | 40.915 | 25.468 | 24.889 | 14.266 | 23.709 | 15.056 | 0 | 0 | 52.305 | 59.251 | 37.437 | 24.818 | 0 | 0 | 54.46 | 34.194 | [5 empty] | 0 | 34.092 | 27 | 2.2121 | 2.0275 | 1.1184 | 0.96774 | 1.0598 | 47.9075
2009-03-06 | 6:28 | 0 | 21.598 | 0 | 0 | 0 | 56.005 | 40.523 | 25.524 | 24.896 | 13.706 | 23.812 | 15.164 | 0 | 0 | 52.175 | 59.28 | 39.889 | 24.874 | 0 | 0 | 54.49 | 34.273 | [5 empty] | 0 | 31.109 | 28 | 2.1806 | 1.9976 | 1.1171 | 0.96774 | 1.0299 | 47.2275
2009-03-06 | 6:29 | 0 | 21.598 | 0 | 0 | 0 | 54.765 | 40.358 | 25.524 | 24.994 | 13.507 | 23.861 | 15.262 | 0 | 0 | 51.946 | 59.258 | 41.932 | 24.874 | 0 | 0 | 54.49 | 34.249 | [5 empty] | 0 | 29.771 | 29 | 2.1521 | 1.9705 | 1.116 | 0.96774 | 1.0027 | 46.5933
2009-03-06 | 6:30 | 0 | 21.623 | 0 | 0 | 0 | 53.666 | 40.265 | 25.571 | 24.994 | 13.434 | 23.886 | 15.533 | 1 | 0 | 51.741 | 59.258 | 43.272 | 24.85 | 0 | 0 | 54.446 | 34.249 | [5 empty] | 0 | 28.672 | 30 | 2.0732 | 1.8955 | 1.1128 | 0.96774 | 0.92772 | 44.7486
2009-03-06 | 6:31 | 0 | 21.615 | 0 | 0 | 0 | 52.534 | 40.093 | 25.902 | 24.962 | 13.524 | 23.901 | 15.526 | 0 | 0 | 51.274 | 59.207 | 44.063 | 24.842 | 0 | 0 | 54.415 | 34.194 | [5 empty] | 0 | 27.572 | 31 | 2.0752 | 1.8974 | 1.1128 | 0.96774 | 0.92966 | 44.798
2009-03-06 | 6:32 | 0 | 21.591 | 0 | 0 | 0 | 51.365 | 40.045 | 26.865 | 24.985 | 13.376 | 23.95 | 15.697 | 0 | 0 | 50.814 | 59.207 | 44.648 | 24.818 | 0 | 0 | 54.392 | 34.218 | [5 empty] | 0 | 26.38 | 32 | 2.0254 | 1.8501 | 1.1108 | 0.96774 | 0.88233 | 43.5624
2009-03-06 | 6:33 | 0 | 21.591 | 0 | 0 | 0 | 50.242 | 39.951 | 27.973 | 25.009 | 13.499 | 23.974 | 15.822 | 0 | 0 | 50.38 | 59.162 | 45.037 | 24.818 | 0 | 0 | 54.415 | 34.218 | [5 empty] | 0 | 25.233 | 33 | 1.989 | 1.8155 | 1.1093 | 0.96774 | 0.84773 | 42.6201
2009-03-06 | 6:34 | 0 | 21.566 | 0 | 0 | 0 | 49.14 | 39.88 | 28.959 | 25.034 | 13.449 | 24.023 | 15.747 | 0 | 0 | 49.967 | 59.207 | 45.334 | 24.818 | 0 | 0 | 54.369 | 34.242 | [5 empty] | 0 | 24.106 | 34 | 2.0109 | 1.8362 | 1.1102 | 0.96774 | 0.86849 | 43.1896
2009-03-06 | 6:35 | 0 | 21.591 | 0 | 0 | 0 | 48.086 | 39.786 | 29.876 | 25.083 | 13.499 | 24.045 | 15.45 | 0 | 0 | 49.668 | 59.185 | 45.495 | 24.818 | 0 | 0 | 54.369 | 34.263 | [5 empty] | 0 | 23.003 | 35 | 2.0974 | 1.9184 | 1.1137 | 0.96774 | 0.9507 | 45.3283
2009-03-06 | 6:36 | 0 | 21.566 | 0 | 0 | 0 | 47.124 | 39.693 | 30.671 | 25.058 | 14.216 | 24.023 | 15.573 | 0 | 0 | 49.507 | 59.162 | 45.679 | 24.818 | 0 | 0 | 54.345 | 34.311 | [5 empty] | 0 | 22.066 | 36 | 2.0615 | 1.8844 | 1.1123 | 0.96774 | 0.91665 | 44.4644
2009-03-06 | 6:37 | 0 | 21.606 | 0 | 0 | 0 | 45.854 | 39.731 | 31.024 | 25.168 | 13.243 | 24.085 | 15.689 | 0 | 0 | 49.407 | 59.198 | 45.784 | 24.857 | 0 | 0 | 54.359 | 34.357 | [5 empty] | 0 | 20.686 | 37 | 2.0278 | 1.8523 | 1.1109 | 0.96774 | 0.88454 | 43.6216
2009-03-06 | 6:38 | 0 | 21.606 | 0 | 1 | 0 | 39.401 | 40.459 | 27.36 | 25.242 | 13.416 | 24.06 | 15.86 | 0 | 0 | 49.729 | 59.175 | 45.555 | 24.832 | 0 | 0 | 54.359 | 34.325 | [5 empty] | 0 | 14.159 | 38 | 1.978 | 1.805 | 1.1089 | 0.96774 | 0.83721 | 42.3268
2009-03-06 | 6:39 | 0 | 21.638 | 0 | 0 | 0 | 36.189 | 41.784 | 26.549 | 25.274 | 13.67 | 24.141 | 15.646 | 0 | 0 | 50.216 | 59.228 | 44.439 | 24.889 | 0 | 0 | 54.413 | 34.357 | [5 empty] | 0 | 10.915 | 39 | 2.0403 | 1.8642 | 1.1114 | 0.96774 | 0.89645 | 43.9373
2009-03-06 | 6:40 | 0 | 21.606 | 1 | 0 | 0 | 33.761 | 42.504 | 26.615 | 25.193 | 23.555 | 24.06 | 15.639 | 0 | 0 | 50.646 | 59.175 | 42.011 | 24.857 | 0 | 0 | 54.383 | 34.325 | [5 empty] | 0 | 8.568 | 40 | 2.0423 | 1.8661 | 1.1115 | 0.96774 | 0.89838 | 43.9883
2009-03-06 | 6:41 | 0 | 21.63 | 0 | 1 | 0 | 32.274 | 43.468 | 26.735 | 25.144 | 20.62 | 24.038 | 15.169 | 0 | 0 | 51.012 | 59.107 | 40.2 | 24.808 | 0 | 0 | 54.383 | 34.278 | [5 empty] | 0 | 7.13 | 41 | 2.1792 | 1.9962 | 1.117 | 0.96774 | 1.0285 | 47.1955
2009-03-06 | 6:42 | 0 | 21.63 | 0 | 0 | 0 | 42.597 | 45.623 | 26.735 | 25.266 | 15.269 | 24.06 | 15.541 | 1 | 0 | 51.402 | 59.153 | 38.696 | 24.857 | 0 | 0 | 54.359 | 34.302 | [5 empty] | 0 | 17.331 | 42 | 2.0709 | 1.8933 | 1.1127 | 0.96774 | 0.92551 | 44.692
2009-03-06 | 6:43 | 0 | 21.63 | 0 | 1 | 0 | 52.641 | 48.032 | 26.517 | 25.796 | 14.774 | 24.038 | 15.541 | 0 | 0 | 51.563 | 59.153 | 38.203 | 24.857 | 0 | 0 | 54.359 | 34.256 | [5 empty] | 0 | 26.845 | 43 | 2.0709 | 1.8933 | 1.1127 | 0.96774 | 0.92551 | 44.692
2009-03-06 | 6:44 | 0 | 21.606 | 0 | 0 | 0 | 53.58 | 48.583 | 26.301 | 26.301 | 13.836 | 24.06 | 15.689 | 0 | 0 | 51.654 | 59.13 | 38.437 | 24.857 | 0 | 0 | 54.359 | 34.256 | [5 empty] | 0 | 27.279 | 44 | 2.0278 | 1.8523 | 1.1109 | 0.96774 | 0.88454 | 43.6216
2009-03-06 | 6:45 | 0 | 21.63 | 0 | 0 | 0 | 53.328 | 48.422 | 26.206 | 26.372 | 13.638 | 24.109 | 15.935 | 0 | 0 | 51.631 | 59.107 | 40.152 | 24.857 | 0 | 0 | 54.338 | 34.278 | [5 empty] | 0 | 26.956 | 45 | 1.9561 | 1.7842 | 1.108 | 0.96774 | 0.81645 | 41.7381
2009-03-06 | 6:46 | 0 | 21.606 | 0 | 0 | 0 | 52.595 | 48.214 | 26.23 | 26.326 | 13.514 | 24.06 | 16.059 | 0 | 0 | 51.587 | 59.086 | 41.516 | 24.857 | 0 | 0 | 54.359 | 34.278 | [5 empty] | 0 | 26.269 | 46 | 1.92 | 1.7499 | 1.1065 | 0.96774 | 0.78213 | 40.7354
2009-03-06 | 6:47 | 0 | 21.606 | 0 | 0 | 0 | 51.953 | 47.985 | 26.277 | 26.35 | 13.464 | 24.134 | 15.86 | 0 | 0 | 51.47 | 59.107 | 42.504 | 24.857 | 0 | 0 | 54.359 | 34.278 | [5 empty] | 0 | 25.603 | 47 | 1.978 | 1.805 | 1.1089 | 0.96774 | 0.83721 | 42.3268
2009-03-06 | 6:48 | 0 | 21.606 | 0 | 0 | 0 | 51.334 | 47.71 | 26.252 | 26.252 | 13.54 | 24.085 | 16.109 | 0 | 0 | 51.449 | 59.064 | 43.255 | 24.857 | 0 | 0 | 54.315 | 34.302 | [5 empty] | 0 | 25.082 | 48 | 1.9055 | 1.736 | 1.106 | 0.96774 | 0.76829 | 40.3203
2009-03-06 | 6:49 | 0 | 21.638 | 0 | 0 | 0 | 50.837 | 47.465 | 26.309 | 26.309 | 13.597 | 24.141 | 16.116 | 0 | 0 | 51.386 | 59.116 | 43.85 | 24.889 | 0 | 0 | 54.369 | 34.287 | [5 empty] | 0 | 24.528 | 49 | 1.9034 | 1.7341 | 1.1059 | 0.96774 | 0.76635 | 40.2617
2009-03-06 | 6:50 | 0 | 21.581 | 0 | 0 | 0 | 50.256 | 47.138 | 26.326 | 26.252 | 13.663 | 24.109 | 15.986 | 0 | 0 | 51.264 | 59.064 | 44.195 | 24.832 | 0 | 0 | 54.292 | 34.302 | [5 empty] | 0 | 24.004 | 50 | 1.9413 | 1.7701 | 1.1074 | 0.96774 | 0.80233 | 41.3302
2009-03-06 | 6:51 | 0 | 21.638 | 0 | 0 | 0 | 49.803 | 46.893 | 26.453 | 26.309 | 13.919 | 24.237 | 16.338 | 0 | 0 | 51.18 | 59.116 | 44.508 | 24.889 | 0 | 0 | 54.369 | 34.357 | [5 empty] | 0 | 23.494 | 51 | 1.8388 | 1.6726 | 1.1033 | 0.96774 | 0.7049 | 38.3353
2009-03-06 | 6:52 | 0 | 21.581 | 0 | 0 | 0 | 49.269 | 46.564 | 26.517 | 26.277 | 14.256 | 24.134 | 16.109 | 0 | 0 | 51.103 | 59.041 | 44.729 | 24.857 | 0 | 0 | 54.315 | 34.373 | [5 empty] | 0 | 22.992 | 52 | 1.9055 | 1.736 | 1.106 | 0.96774 | 0.76829 | 40.3203
2009-03-06 | 6:53 | 0 | 21.606 | 0 | 0 | 0 | 48.811 | 46.265 | 26.782 | 26.301 | 13.909 | 24.18 | 16.33 | 0 | 0 | 51.036 | 59.064 | 44.89 | 24.832 | 0 | 0 | 54.315 | 34.349 | [5 empty] | 0 | 22.51 | 53 | 1.8411 | 1.6749 | 1.1033 | 0.96774 | 0.70711 | 38.4071
2009-03-06 | 6:54 | 0 | 21.606 | 0 | 0 | 0 | 48.009 | 46.265 | 26.831 | 26.35 | 13.934 | 24.18 | 16.084 | 0 | 0 | 50.989 | 59.041 | 45.005 | 24.879 | 0 | 0 | 54.292 | 34.349 | [5 empty] | 0 | 21.659 | 54 | 1.9127 | 1.7429 | 1.1063 | 0.96774 | 0.77521 | 40.5286
2009-03-06 | 6:55 | 0 | 21.606 | 0 | 0 | 0 | 43.726 | 45.303 | 26.421 | 26.542 | 14.158 | 24.205 | 16.33 | 0 | 0 | 51.059 | 58.929 | 44.547 | 24.857 | 4 | 0 | 58.794 | 28.854 | [5 empty] | 0 | 17.184 | 55 | 1.8411 | 1.6749 | 1.1033 | 0.96774 | 0.70711 | 38.4071
2009-03-06 | 6:56 | 0 | 21.63 | 0 | 0 | 0 | 41.257 | 43.02 | 26.206 | 26.517 | 14.553 | 24.17 | 16.194 | 0 | 0 | 51.071 | 57.64 | 43.15 | 24.867 | 14 | 0 | 61.9 | 23.423 | [5 empty] | 0 | 14.74 | 56 | 1.8807 | 1.7125 | 1.105 | 0.96774 | 0.74476 | 39.5999
2009-03-06 | 6:57 | 0 | 21.618 | 0 | 9 | 0 | 37.957 | 41.104 | 27.037 | 36.17 | 36.945 | 24.17 | 15.825 | 0 | 0 | 43.597 | 54.371 | 46.484 | 24.845 | 14 | 1 | 62.729 | 22.243 | [5 empty] | 0 | 1.787 | 57 | 1.9882 | 1.8146 | 1.1093 | 0.96774 | 0.8469 | 42.5971
2009-03-06 | 6:58 | 1 | 21.618 | 0 | 14 | 0 | 51.804 | 40.471 | 31.012 | 40.494 | 45.338 | 24.291 | 15.85 | 2 | 0 | 46.162 | 48.249 | 43.738 | 24.845 | 13 | 1 | 62.952 | 21.856 | [5 empty] | 21.618 | 11.31 | 58 | 1.9809 | 1.8077 | 1.109 | 0.96774 | 0.83998 | 42.4043
2009-03-06 | 6:59 | 2 | 21.618 | 0 | 15 | 0 | 59.365 | 40.212 | 33.89 | 45.04 | 50.816 | 24.291 | 15.626 | 3 | 0 | 48.961 | 42.681 | 45.843 | 24.867 | 13 | 1 | 62.975 | 21.691 | [5 empty] | 43.236 | 14.325 | 59 | 2.0461 | 1.8697 | 1.1117 | 0.96774 | 0.90198 | 44.0828
2009-03-06 | 7:00 | 1 | 21.618 | 0 | 14 | 0 | 62.414 | 40.023 | 35.794 | 46.76 | 53.134 | 24.217 | 15.749 | 3 | 0 | 50.977 | 38.873 | 46.965 | 24.867 | 14 | 0 | 62.863 | 21.667 | [5 empty] | 21.618 | 15.654 | 60 | 2.0103 | 1.8357 | 1.1102 | 0.96774 | 0.86793 | 43.1746
2009-03-06 | 7:01 | 1 | 21.618 | 1 | 15 | 1 | 63.491 | 39.884 | 36.945 | 47.493 | 55.312 | 24.17 | 15.8 | 2 | 1 | 51.918 | 37.557 | 47.768 | 24.845 | 0 | 0 | 62.528 | 22.243 | [5 empty] | 21.618 | 15.998 | 61 | 1.9954 | 1.8216 | 1.1096 | 0.96774 | 0.85382 | 42.7885
2009-03-06 | 7:02 | 1 | 21.618 | 0 | 14 | 0 | 64.611 | 39.765 | 38.098 | 48.823 | 58.984 | 24.146 | 15.873 | 2 | 0 | 52.698 | 38.167 | 49.122 | 24.916 | 0 | 0 | 62.236 | 23.616 | [5 empty] | 21.618 | 15.788 | 0 | 1.9742 | 1.8014 | 1.1087 | 0.96774 | 0.83361 | 42.2257
2009-03-06 | 7:03 | 1 | 21.642 | 0 | 15 | 0 | 66.001 | 39.672 | 39.365 | 50.45 | 61.877 | 24.146 | 15.996 | 1 | 0 | 53.568 | 39.602 | 50.702 | 24.916 | 0 | 0 | 61.989 | 24.555 | [5 empty] | 21.642 | 15.551 | 1 | 1.9384 | 1.7673 | 20.1395 | 20 | -18.2327 | -940.6224
2009-03-06 | 7:04 | 1 | 21.618 | 0 | 15 | 1 | 67.548 | 39.602 | 40.659 | 52.217 | 63.895 | 24.146 | 15.775 | 1 | 1 | 54.532 | 41.363 | 52.469 | 24.891 | 0 | 0 | 61.766 | 25.156 | [5 empty] | 21.618 | 15.331 | 2 | 2.0027 | 1.8285 | 20.1422 | 20 | -18.1715 | -907.342
2009-03-06 | 7:05 | 1 | 21.642 | 0 | 14 | 0 | 68.669 | 39.483 | 42.044 | 54.028 | 64.588 | 24.121 | 15.775 | 0 | 0 | 55.358 | 43.315 | 54.28 | 24.891 | 0 | 0 | 61.54 | 25.855 | [5 empty] | 21.642 | 14.641 | 0 | 2.0027 | 1.8285 | 20.1422 | 20 | -18.1715 | -907.342
2009-03-06 | 7:06 | 1 | 21.618 | 1 | 15 | 0 | 69.283 | 39.413 | 43.243 | 55.701 | 64.588 | 24.146 | 15.948 | 1 | 0 | 55.886 | 45.292 | 55.886 | 24.891 | 0 | 0 | 61.339 | 26.674 | [5 empty] | 21.618 | 13.582 | 1 | 1.9523 | 1.7806 | 15.1401 | 15 | -13.2194 | -677.1049
2009-03-06 | 7:07 | 1 | 21.65 | 0 | 14 | 0 | 69.664 | 39.375 | 44.31 | 57.065 | 64.463 | 24.202 | 16.006 | 0 | 0 | 56.234 | 47.201 | 57.243 | 24.948 | 0 | 0 | 61.234 | 27.574 | [5 empty] | 21.65 | 12.599 | 2 | 1.9355 | 1.7645 | 15.1394 | 15 | -13.2355 | -683.8431
2009-03-06 | 7:08 | 1 | 21.593 | 0 | 15 | 1 | 69.702 | 39.272 | 45.245 | 58.267 | 64.23 | 24.193 | 15.873 | 0 | 1 | 56.385 | 49.028 | 58.491 | 24.891 | 0 | 0 | 61.069 | 28.601 | [5 empty] | 21.593 | 11.435 | 3 | 1.9742 | 1.8014 | 15.141 | 15 | -13.1986 | -668.5627
2009-03-06 | 7:09 | 1 | 21.618 | 0 | 14 | 0 | 69.789 | 39.179 | 46.095 | 59.299 | 64.073 | 24.17 | 16.27 | 0 | 0 | 56.542 | 50.634 | 59.477 | 24.891 | 0 | 0 | 60.935 | 29.783 | [5 empty] | 21.618 | 10.49 | 0 | 1.8586 | 1.6915 | 15.1363 | 15 | -13.3085 | -716.0609
2009-03-06 | 7:10 | 1 | 21.593 | 0 | 15 | 0 | 69.878 | 39.107 | 46.989 | 60.195 | 64.006 | 24.242 | 16.144 | 0 | 0 | 56.631 | 52.123 | 60.419 | 24.845 | 0 | 0 | 60.8 | 31.034 | [5 empty] | 21.593 | 9.683 | 1 | 1.8953 | 1.7263 | 1.4711 | 1.3333 | 0.39301 | 20.7363
2009-03-06 | 7:11 | 0 | 21.571 | 1 | 15 | 0 | 69.856 | 39.062 | 47.677 | 61.092 | 64.052 | 24.242 | 16.368 | 0 | 0 | 56.654 | 53.547 | 61.227 | 24.867 | 0 | 0 | 60.711 | 32.36 | [5 empty] | 0 | 8.764 | 2 | 1.83 | 1.6643 | 1.4685 | 1.3333 | 0.331 | 18.0873
2009-03-06 | 7:12 | 1 | 21.625 | 0 | 14 | 0 | 69.775 | 38.976 | 48.464 | 61.816 | 63.99 | 24.298 | 16.202 | 1 | 0 | 56.727 | 54.791 | 61.996 | 24.923 | 0 | 0 | 60.629 | 33.687 | [5 empty] | 21.625 | 7.959 | 3 | 1.8784 | 1.7103 | 1.4704 | 1.3333 | 0.37695 | 20.068
2009-03-06 | 7:13 | 0 | 21.603 | 0 | 12 | 0 | 69.534 | 39.303 | 47.822 | 62.377 | 58.858 | 24.347 | 16.401 | 0 | 0 | 56.592 | 55.846 | 62.466 | 24.899 | 0 | 0 | 60.561 | 34.909 | [5 empty] | 0 | 7.157 | 4 | 1.8204 | 1.6552 | 1.4681 | 1.3333 | 0.32187 | 17.681
2009-03-06 | 7:14 | 0 | 21.625 | 0 | 0 | 0 | 68.675 | 48.555 | 38.504 | 62.197 | 42.241 | 24.347 | 16.574 | 0 | 0 | 55.732 | 56.638 | 60.784 | 24.899 | 0 | 0 | 60.472 | 35.332 | [5 empty] | 0 | 6.478 | 5 | 1.7701 | 1.6073 | 1.4661 | 1.3333 | 0.27398 | 15.4788
2009-03-06 | 7:15 | 0 | 21.571 | 0 | 0 | 0 | 67.19 | 56.181 | 31.492 | 61.562 | 35.043 | 24.337 | 15.923 | 0 | 0 | 54.716 | 57.035 | 56.204 | 24.867 | 0 | 0 | 60.33 | 35.23 | [5 empty] | 0 | 5.628 | 6 | 1.9596 | 1.7875 | 1.4737 | 1.3333 | 0.45418 | 23.1769
2009-03-06 | 7:16 | 0 | 21.571 | 0 | 1 | 0 | 67.19 | 60.038 | 29.18 | 60.766 | 32.228 | 24.374 | 16.232 | 0 | 0 | 53.946 | 57.379 | 52.021 | 24.855 | 0 | 0 | 60.271 | 35.053 | [5 empty] | 0 | 6.424 | 7 | 1.8696 | 1.702 | 1.4701 | 1.3333 | 0.36865 | 19.7176
2009-03-06 | 7:17 | 0 | 21.562 | 0 | 0 | 0 | 66.82 | 60.677 | 29.844 | 60.072 | 31.097 | 24.401 | 16.68 | 0 | 0 | 53.582 | 57.562 | 48.881 | 24.857 | 0 | 0 | 60.141 | 34.821 | [5 empty] | 0 | 6.748 | 8 | 1.7392 | 1.578 | 1.4648 | 1.3333 | 0.24464 | 14.0665
2009-03-06 | 7:18 | 0 | 21.554 | 0 | 0 | 0 | 66.076 | 60.426 | 31.911 | 59.575 | 29.815 | 24.396 | 16.871 | 0 | 0 | 53.302 | 57.692 | 46.515 | 24.806 | 0 | 0 | 60.022 | 34.581 | [5 empty] | 0 | 6.501 | 9 | 1.6836 | 1.5251 | 1.4626 | 1.3333 | 0.19177 | 11.3909
2009-03-06 | 7:19 | 0 | 21.562 | 0 | 0 | 0 | 65.341 | 60.006 | 33.412 | 59.041 | 27.893 | 24.472 | 16.926 | 0 | 0 | 53.146 | 57.854 | 44.755 | 24.857 | 0 | 0 | 59.96 | 34.373 | [5 empty] | 0 | 6.3 | 10 | 1.6675 | 1.5099 | 1.4619 | 1.3333 | 0.17655 | 10.5874
2009-03-06 | 7:20 | 0 | 21.562 | 0 | 0 | 0 | 64.556 | 59.534 | 34.352 | 58.482 | 26.208 | 24.497 | 16.506 | 0 | 0 | 52.961 | 57.943 | 43.444 | 24.882 | 0 | 0 | 59.849 | 34.139 | [5 empty] | 0 | 6.074 | 11 | 1.7899 | 1.6261 | 1.4669 | 1.3333 | 0.29281 | 16.3592
2009-03-06 | 7:21 | 0 | 21.562 | 0 | 0 | 0 | 63.682 | 59.018 | 34.914 | 57.943 | 26.399 | 24.546 | 16.752 | 0 | 0 | 52.824 | 58.009 | 42.528 | 24.882 | 0 | 0 | 59.714 | 33.952 | [5 empty] | 0 | 5.739 | 12 | 1.7182 | 1.558 | 1.464 | 1.3333 | 0.22471 | 13.0783
2009-03-06 | 7:22 | 0 | 21.532 | 0 | 0 | 0 | 62.735 | 58.454 | 35.263 | 57.311 | 24.372 | 24.443 | 16.426 | 0 | 0 | 52.681 | 58.005 | 41.841 | 24.828 | 0 | 0 | 59.598 | 33.782 | [5 empty] | 0 | 5.424 | 13 | 1.8131 | 1.6483 | 1.4678 | 1.3333 | 0.31495 | 17.3703
2009-03-06 | 7:23 | 0 | 21.562 | 0 | 0 | 0 | 61.82 | 57.987 | 35.502 | 56.8 | 23.077 | 24.546 | 16.26 | 0 | 0 | 52.55 | 58.101 | 41.305 | 24.882 | 0 | 0 | 59.534 | 33.67 | [5 empty] | 0 | 5.02 | 14 | 1.8615 | 1.6942 | 1.4698 | 1.3333 | 0.3609 | 19.3876
2009-03-06 | 7:24 | 0 | 21.562 | 0 | 0 | 0 | 60.812 | 57.516 | 35.596 | 56.216 | 23.486 | 24.546 | 16.579 | 0 | 0 | 52.457 | 58.121 | 40.93 | 24.882 | 0 | 0 | 59.445 | 33.529 | [5 empty] | 0 | 4.596 | 15 | 1.7686 | 1.6059 | 1.466 | 1.3333 | 0.2726 | 15.4133
2009-03-06 | 7:25 | 0 | 21.562 | 0 | 0 | 0 | 59.849 | 57.046 | 35.643 | 55.669 | 21.608 | 24.546 | 16.358 | 0 | 0 | 52.343 | 58.144 | 40.719 | 24.857 | 0 | 0 | 59.356 | 33.388 | [5 empty] | 0 | 4.18 | 16 | 1.833 | 1.6671 | 1.4686 | 1.3333 | 0.33377 | 18.2096
2009-03-06 | 7:26 | 0 | 21.569 | 0 | 0 | 0 | 58.623 | 56.896 | 35.44 | 55.102 | 19.503 | 24.577 | 16.441 | 0 | 0 | 52.212 | 58.219 | 40.561 | 24.913 | 0 | 0 | 59.363 | 33.278 | [5 empty] | 0 | 3.521 | 17 | 1.8088 | 1.6441 | 1.4676 | 1.3333 | 0.3108 | 17.1827
2009-03-06 | 7:27 | 0 | 21.593 | 0 | 0 | 0 | 56.403 | 58.689 | 31.37 | 53.519 | 18.638 | 24.577 | 16.835 | 0 | 0 | 52.03 | 58.219 | 40.468 | 24.889 | 0 | 0 | 59.251 | 33.161 | [5 empty] | 0 | 2.884 | 18 | 1.694 | 1.5351 | 1.463 | 1.3333 | 0.20174 | 11.9087
2009-03-06 | 7:28 | 0 | 21.584 | 0 | 0 | 0 | 61.396 | 59.76 | 29.315 | 52.688 | 17.791 | 24.497 | 17.024 | 0 | 0 | 51.792 | 58.212 | 40.272 | 24.882 | 0 | 0 | 59.153 | 33.012 | [5 empty] | 0 | 8.708 | 19 | 1.639 | 1.4828 | 1.4608 | 1.3333 | 0.14942 | 9.1167
2009-03-06 | 7:29 | 0 | 21.562 | 0 | 0 | 0 | 63.614 | 60.408 | 28.856 | 52.824 | 17.889 | 24.521 | 16.727 | 0 | 0 | 51.61 | 58.19 | 40.061 | 24.857 | 0 | 0 | 59.086 | 32.895 | [5 empty] | 0 | 10.79 | 20 | 1.7255 | 1.565 | 1.4643 | 1.3333 | 0.23163 | 13.4241
2009-03-06 | 7:30 | 0 | 21.562 | 0 | 0 | 0 | 63.278 | 60.253 | 28.736 | 52.618 | 17.396 | 24.546 | 16.433 | 0 | 0 | 51.449 | 58.212 | 39.873 | 24.857 | 0 | 0 | 58.997 | 32.799 | [5 empty] | 0 | 10.66 | 21 | 1.8111 | 1.6463 | 1.4677 | 1.3333 | 0.31301 | 17.2829
2009-03-06 | 7:31 | 0 | 21.593 | 0 | 0 | 0 | 62.523 | 59.967 | 28.792 | 52.235 | 17.009 | 24.577 | 16.637 | 0 | 0 | 51.365 | 58.242 | 39.858 | 24.913 | 0 | 0 | 58.959 | 32.761 | [5 empty] | 0 | 10.288 | 22 | 1.7517 | 1.5899 | 1.4653 | 1.3333 | 0.25655 | 14.6454
2009-03-06 | 7:32 | 0 | 21.537 | 0 | 0 | 0 | 61.777 | 59.534 | 29.121 | 51.815 | 17.147 | 24.592 | 17.074 | 0 | 0 | 51.288 | 58.212 | 39.92 | 24.882 | 0 | 0 | 58.929 | 32.658 | [5 empty] | 0 | 9.962 | 23 | 1.6245 | 1.4689 | 1.4602 | 1.3333 | 0.13558 | 8.3464
2009-03-06 | 7:33 | 0 | 21.569 | 0 | 0 | 0 | 61.088 | 59.027 | 29.876 | 51.388 | 16.34 | 24.577 | 17.157 | 0 | 0 | 51.227 | 58.242 | 39.999 | 24.913 | 0 | 0 | 58.892 | 32.644 | [5 empty] | 0 | 9.7 | 24 | 1.6003 | 1.4459 | 1.4592 | 1.3333 | 0.11261 | 7.0368
2009-03-06 | 7:34 | 0 | 21.569 | 0 | 0 | 0 | 60.394 | 58.443 | 30.646 | 50.998 | 16.466 | 24.602 | 16.984 | 0 | 0 | 51.136 | 58.265 | 40.021 | 24.913 | 0 | 0 | 58.824 | 32.596 | [5 empty] | 0 | 9.396 | 25 | 1.6507 | 1.4938 | 1.4612 | 1.3333 | 0.1605 | 9.7231
2009-03-06 | 7:35 | 0 | 21.537 | 0 | 0 | 0 | 59.646 | 57.697 | 31.289 | 50.602 | 16.307 | 24.617 | 16.705 | 0 | 0 | 51.059 | 58.235 | 40.038 | 24.857 | 0 | 0 | 58.749 | 32.495 | [5 empty] | 0 | 9.044 | 26 | 1.7319 | 1.5711 | 1.4645 | 1.3333 | 0.23772 | 13.7261
2009-03-06 | 7:36 | 0 | 21.562 | 0 | 0 | 0 | 58.906 | 56.957 | 31.941 | 50.212 | 15.84 | 24.617 | 17.371 | 0 | 0 | 50.947 | 58.235 | 40.085 | 24.882 | 0 | 0 | 58.708 | 32.421 | [5 empty] | 0 | 8.694 | 27 | 1.538 | 1.3867 | 1.4567 | 1.3333 | 0.053374 | 3.4704
2009-03-06 | 7:37 | 0 | 21.608 | 0 | 0 | 0 | 58.212 | 56.307 | 32.493 | 49.89 | 15.714 | 24.712 | 17.368 | 0 | 0 | 50.945 | 58.279 | 40.155 | 24.906 | 0 | 0 | 58.705 | 32.397 | [5 empty] | 0 | 8.322 | 28 | 1.5388 | 1.3875 | 1.4567 | 1.3333 | 0.054204 | 3.5224
2009-03-06 | 7:38 | 0 | 21.608 | 0 | 0 | 0 | 57.405 | 55.554 | 32.986 | 49.5 | 15.935 | 24.712 | 16.949 | 0 | 0 | 50.83 | 58.279 | 40.179 | 24.928 | 0 | 0 | 58.637 | 32.348 | [5 empty] | 0 | 7.905 | 29 | 1.6609 | 1.5035 | 1.4616 | 1.3333 | 0.17018 | 10.2468
2009-03-06 | 7:39 | 0 | 21.584 | 0 | 0 | 0 | 56.33 | 55.575 | 33.058 | 49.201 | 15.639 | 24.737 | 17.22 | 0 | 0 | 50.737 | 58.301 | 40.2 | 24.953 | 0 | 0 | 58.616 | 32.301 | [5 empty] | 0 | 7.129 | 30 | 1.5819 | 1.4285 | 1.4584 | 1.3333 | 0.095171 | 6.0161
2009-03-06 | 7:40 | 0 | 21.608 | 0 | 1 | 0 | 52.985 | 56.935 | 30.131 | 48.216 | 15.269 | 24.688 | 17.567 | 0 | 0 | 50.76 | 58.301 | 40.131 | 24.953 | 0 | 0 | 58.594 | 32.277 | [5 empty] | 0 | 4.769 | 31 | 1.4809 | 1.3325 | 1.4543 | 1.3333 | -0.00087893 | -0.059352
2009-03-06 | 7:41 | 0 | 21.584 | 0 | 0 | 0 | 55.669 | 57.001 | 28.952 | 46.68 | 16.011 | 24.688 | 17.864 | 0 | 0 | 50.784 | 58.279 | 39.92 | 24.928 | 0 | 0 | 58.616 | 32.228 | [5 empty] | 0 | 8.989 | 32 | 1.3944 | 1.2502 | 1.4508 | 1.3333 | -0.083089 | -5.9587
2009-03-06 | 7:42 | 0 | 21.608 | 0 | 0 | 0 | 56.731 | 56.978 | 28.638 | 44.243 | 15.787 | 24.688 | 18.06 | 0 | 0 | 50.737 | 58.279 | 39.779 | 24.928 | 0 | 0 | 58.525 | 32.203 | [5 empty] | 0 | 12.488 | 33 | 1.3373 | 1.196 | 1.4485 | 1.3333 | -0.13734 | -10.2698
2009-03-06 | 7:43 | 0 | 21.584 | 0 | 0 | 0 | 56.419 | 56.688 | 28.567 | 42.951 | 15.269 | 24.663 | 18.06 | 0 | 0 | 50.602 | 58.256 | 39.825 | 24.928 | 0 | 0 | 58.525 | 32.132 | [5 empty] | 0 | 13.468 | 34 | 1.3373 | 1.196 | 1.4485 | 1.3333 | -0.13734 | -10.2698
2009-03-06 | 7:44 | 0 | 21.608 | 0 | 0 | 0 | 55.827 | 56.373 | 29.047 | 42.458 | 15.443 | 24.688 | 17.466 | 0 | 0 | 50.441 | 58.256 | 39.99 | 24.928 | 0 | 0 | 58.502 | 32.083 | [5 empty] | 0 | 13.369 | 35 | 1.5103 | 1.3604 | 1.4555 | 1.3333 | 0.027078 | 1.7929
2009-03-06 | 7:45 | 0 | 21.584 | 0 | 0 | 0 | 55.186 | 56.079 | 30.131 | 41.987 | 14.973 | 24.688 | 18.06 | 1 | 0 | 50.303 | 58.256 | 40.107 | 24.928 | 0 | 0 | 58.459 | 32.034 | [5 empty] | 0 | 13.199 | 36 | 1.3373 | 1.196 | 1.4485 | 1.3333 | -0.13734 | -10.2698
2009-03-06 | 7:46 | 0 | 21.584 | 0 | 0 | 0 | 54.544 | 55.713 | 31.168 | 41.54 | 14.824 | 24.639 | 17.715 | 0 | 0 | 50.142 | 58.256 | 40.224 | 24.953 | 0 | 0 | 58.459 | 32.059 | [5 empty] | 0 | 13.004 | 37 | 1.4378 | 1.2915 | 1.4526 | 1.3333 | -0.041845 | -2.9104
2009-03-06 | 7:47 | 0 | 21.608 | 0 | 0 | 0 | 53.879 | 55.232 | 32.034 | 41.119 | 14.701 | 24.639 | 17.59 | 0 | 0 | 49.957 | 58.256 | 40.32 | 24.953 | 0 | 0 | 58.39 | 32.012 | [5 empty] | 0 | 12.76 | 38 | 1.4742 | 1.3261 | 1.4541 | 1.3333 | -0.0072453 | -0.49148
2009-03-06 | 7:48 | 0 | 21.64 | 0 | 0 | 0 | 53.223 | 54.667 | 32.783 | 40.703 | 14.314 | 24.649 | 17.723 | 0 | 0 | 49.897 | 58.265 | 40.42 | 24.985 | 0 | 0 | 58.4 | 32.044 | [5 empty] | 0 | 12.52 | 39 | 1.4355 | 1.2893 | 1.4525 | 1.3333 | -0.04406 | -3.0694
2009-03-06 | 7:49 | 0 | 21.584 | 0 | 0 | 0 | 52.504 | 54.086 | 33.385 | 40.296 | 14.502 | 24.639 | 17.962 | 0 | 0 | 49.729 | 58.212 | 40.461 | 24.928 | 0 | 0 | 58.347 | 31.987 | [5 empty] | 0 | 12.208 | 40 | 1.3659 | 1.2231 | 1.4497 | 1.3333 | -0.11021 | -8.0692
2009-03-06 | 7:50 | 0 | 21.584 | 0 | 0 | 0 | 51.792 | 53.468 | 33.857 | 39.92 | 14.947 | 24.663 | 17.864 | 0 | 0 | 49.614 | 58.235 | 40.461 | 24.953 | 0 | 0 | 58.324 | 31.963 | [5 empty] | 0 | 11.872 | 41 | 1.3944 | 1.2502 | 1.4508 | 1.3333 | -0.083089 | -5.9587
2009-03-06 | 7:51 | 0 | 21.584 | 0 | 0 | 0 | 51.106 | 52.87 | 34.304 | 39.59 | 14.799 | 24.688 | 18.331 | 0 | 0 | 49.523 | 58.212 | 40.53 | 24.928 | 0 | 0 | 58.301 | 31.938 | [5 empty] | 0 | 11.516 | 42 | 1.2584 | 1.121 | 1.4453 | 1.3333 | -0.21235 | -16.8748
2009-03-06 | 7:52 | 0 | 21.584 | 0 | 0 | 0 | 50.142 | 52.803 | 34.349 | 39.215 | 14.701 | 24.712 | 17.911 | 0 | 0 | 49.477 | 58.212 | 40.578 | 24.953 | 0 | 0 | 58.279 | 31.938 | [5 empty] | 0 | 10.927 | 43 | 1.3807 | 1.2372 | 1.4503 | 1.3333 | -0.096098 | -6.96
2009-03-06 | 7:53 | 0 | 21.584 | 0 | 1 | 1 | 47.689 | 53.055 | 30.541 | 37.287 | 14.776 | 24.783 | 17.813 | 0 | 0 | 49.591 | 58.19 | 40.461 | 24.953 | 0 | 0 | 58.235 | 31.938 | [5 empty] | 0 | 10.402 | 44 | 1.4093 | 1.2644 | 1.4514 | 1.3333 | -0.068972 | -4.8942
2009-03-06 | 7:54 | 0 | 21.615 | 0 | 0 | 0 | 48.545 | 52.191 | 28.935 | 34.945 | 14.932 | 24.938 | 17.575 | 0 | 0 | 49.736 | 58.242 | 40.255 | 25.009 | 0 | 0 | 58.285 | 31.924 | [5 empty] | 0 | 13.6 | 0 | 1.4786 | 1.3302 | 1.4542 | 1.3333 | -0.0030933 | -0.20921
2009-03-06 | 7:55 | 0 | 21.615 | 0 | 0 | 0 | 48.545 | 51.411 | 28.768 | 33.017 | 15.375 | 24.938 | 17.253 | 0 | 0 | 49.897 | 58.219 | 39.715 | 25.009 | 0 | 0 | 58.219 | 31.899 | [5 empty] | 0 | 15.528 | 1 | 1.5723 | 1.4194 | 0.33524 | 0.21053 | 1.2088 | 76.8825
2009-03-06 | 7:56 | 0 | 21.64 | 0 | 0 | 0 | 48.132 | 50.998 | 28.67 | 32.284 | 15.488 | 24.972 | 17.537 | 0 | 0 | 49.817 | 58.233 | 39.751 | 25.021 | 0 | 0 | 58.21 | 31.936 | [5 empty] | 0 | 15.848 | 2 | 1.4896 | 1.3408 | 0.33189 | 0.21053 | 1.1302 | 75.8736
2009-03-06 | 7:57 | 0 | 21.65 | 0 | 0 | 0 | 47.798 | 50.802 | 28.704 | 32.223 | 15.533 | 25.019 | 17.585 | 0 | 0 | 49.701 | 58.231 | 39.937 | 25.043 | 0 | 0 | 58.231 | 31.909 | [5 empty] | 0 | 15.575 | 3 | 1.4756 | 1.3275 | 0.33132 | 0.21053 | 1.1169 | 75.6919
2009-03-06 | 7:58 | 0 | 21.65 | 0 | 0 | 0 | 47.409 | 50.504 | 29.018 | 32.1 | 15.656 | 24.994 | 17.708 | 0 | 0 | 49.586 | 58.185 | 40.195 | 25.019 | 0 | 0 | 58.208 | 31.909 | [5 empty] | 0 | 15.309 | 4 | 1.4398 | 1.2934 | 0.32987 | 0.21053 | 1.0829 | 75.2102
2009-03-06 | 7:59 | 0 | 21.672 | 0 | 0 | 0 | 47.019 | 50.298 | 29.763 | 32.029 | 16.028 | 25.043 | 17.559 | 0 | 0 | 49.381 | 58.185 | 40.36 | 25.019 | 0 | 0 | 58.208 | 31.86 | [5 empty] | 0 | 14.99 | 5 | 1.4832 | 1.3347 | 0.33163 | 0.21053 | 1.1241 | 75.7907
2009-03-06 | 8:00 | 0 | 21.672 | 0 | 0 | 0 | 46.629 | 49.953 | 30.656 | 31.86 | 16.177 | 25.043 | 17.263 | 0 | 0 | 49.197 | 58.162 | 40.454 | 25.019 | 0 | 0 | 58.162 | 31.86 | [5 empty] | 0 | 14.769 | 6 | 1.5694 | 1.4166 | 0.33512 | 0.21053 | 1.2061 | 76.8487
2009-03-06 | 8:01 | 0 | 21.65 | 0 | 0 | 0 | 46.193 | 49.61 | 31.404 | 31.74 | 16.101 | 25.019 | 17.436 | 0 | 0 | 49.059 | 58.162 | 40.571 | 25.019 | 0 | 0 | 58.162 | 31.835 | [5 empty] | 0 | 14.453 | 7 | 1.519 | 1.3687 | 0.33308 | 0.21053 | 1.1582 | 76.245
2009-03-06 | 8:02 | 0 | 21.65 | 0 | 0 | 0 | 45.803 | 49.197 | 32.054 | 31.644 | 16.054 | 25.043 | 17.509 | 0 | 0 | 48.921 | 58.139 | 40.619 | 25.043 | 0 | 0 | 58.139 | 31.86 | [5 empty] | 0 | 14.159 | 8 | 1.4978 | 1.3485 | 0.33222 | 0.21053 | 1.138 | 75.978
2009-03-06 | 8:03 | 0 | 21.672 | 0 | 0 | 0 | 45.39 | 48.783 | 32.63 | 31.524 | 16.448 | 25.043 | 17.756 | 0 | 0 | 48.83 | 58.139 | 40.688 | 25.019 | 0 | 0 | 58.096 | 31.835 | [5 empty] | 0 | 13.866 | 9 | 1.4259 | 1.2801 | 0.32931 | 0.21053 | 1.0696 | 75.0157
2009-03-06 | 8:04 | 0 | 21.65 | 0 | 0 | 0 | 44.977 | 48.349 | 33.029 | 31.379 | 17.016 | 25.09 | 17.585 | 0 | 0 | 48.692 | 58.139 | 40.712 | 25.043 | 0 | 0 | 58.096 | 31.813 | [5 empty] | 0 | 13.598 | 10 | 1.4756 | 1.3275 | 0.33132 | 0.21053 | 1.1169 | 75.6919
2009-03-06 | 8:05 | 0 | 21.679 | 0 | 0 | 0 | 44.336 | 48.377 | 33.268 | 31.384 | 16.923 | 25.193 | 17.391 | 0 | 0 | 48.697 | 58.19 | 40.765 | 25.073 | 0 | 0 | 58.101 | 31.843 | [5 empty] | 0 | 12.952 | 11 | 1.5321 | 1.3812 | 0.33361 | 0.21053 | 1.1706 | 76.4058
2009-03-06 | 8:06 | 0 | 21.65 | 0 | 1 | 0 | 42.193 | 48.464 | 30.151 | 31.016 | 17.461 | 25.114 | 17.632 | 0 | 0 | 48.991 | 58.119 | 40.547 | 25.043 | 0 | 0 | 58.073 | 31.813 | [5 empty] | 0 | 11.177 | 12 | 1.462 | 1.3145 | 0.33077 | 0.21053 | 1.1039 | 75.5106
2009-03-06 | 8:07 | 0 | 21.679 | 0 | 0 | 0 | 42.597 | 47.871 | 29.023 | 30.492 | 17.738 | 25.217 | 17.911 | 0 | 0 | 49.316 | 58.146 | 39.873 | 25.073 | 0 | 0 | 58.078 | 31.843 | [5 empty] | 0 | 12.105 | 13 | 1.3807 | 1.2372 | 0.32748 | 0.21053 | 1.0267 | 74.3606
2009-03-06 | 8:08 | 0 | 21.701 | 0 | 0 | 0 | 42.738 | 47.574 | 28.998 | 30.036 | 17.539 | 25.193 | 18.158 | 0 | 0 | 49.591 | 58.101 | 38.344 | 25.048 | 0 | 0 | 58.012 | 31.818 | [5 empty] | 0 | 12.702 | 14 | 1.3088 | 1.1689 | 0.32456 | 0.21053 | 0.95834 | 73.2233
2009-03-06 | 8:09 | 0 | 21.65 | 0 | 0 | 0 | 42.499 | 47.362 | 28.898 | 29.862 | 17.238 | 25.164 | 18.052 | 0 | 0 | 49.519 | 58.073 | 38.55 | 25.043 | 0 | 0 | 57.984 | 31.813 | [5 empty] | 0 | 12.637 | 15 | 1.3397 | 1.1982 | 0.32581 | 0.21053 | 0.98768 | 73.7263
2009-03-06 | 8:10 | 0 | 21.65 | 0 | 0 | 0 | 42.288 | 47.157 | 28.873 | 29.763 | 16.793 | 25.188 | 17.484 | 0 | 0 | 49.472 | 58.028 | 39.069 | 25.043 | 0 | 0 | 57.939 | 31.764 | [5 empty] | 0 | 12.525 | 16 | 1.5051 | 1.3554 | 0.33252 | 0.21053 | 1.1449 | 76.0703
2009-03-06 | 8:11 | 0 | 21.672 | 0 | 0 | 0 | 42.028 | 46.972 | 28.824 | 29.741 | 16.275 | 25.139 | 17.509 | 0 | 0 | 49.425 | 58.028 | 39.514 | 25.043 | 0 | 0 | 57.916 | 31.764 | [5 empty] | 0 | 12.287 | 17 | 1.4978 | 1.3485 | 0.33222 | 0.21053 | 1.138 | 75.978
2009-03-06 | 8:12 | 0 | 21.679 | 0 | 0 | 0 | 41.798 | 46.771 | 28.854 | 29.673 | 16.725 | 25.242 | 17.663 | 0 | 0 | 49.339 | 58.032 | 39.777 | 25.073 | 0 | 0 | 57.943 | 31.769 | [5 empty] | 0 | 12.125 | 18 | 1.4529 | 1.3059 | 0.3304 | 0.21053 | 1.0954 | 75.3892
2009-03-06 | 8:13 | 0 | 21.679 | 0 | 0 | 0 | 41.494 | 46.564 | 28.829 | 29.673 | 16.355 | 25.242 | 17.836 | 0 | 0 | 49.248 | 58.055 | 40.038 | 25.073 | 0 | 0 | 57.92 | 31.769 | [5 empty] | 0 | 11.821 | 19 | 1.4026 | 1.258 | 0.32836 | 0.21053 | 1.0475 | 74.6828
2009-03-06 | 8:14 | 0 | 21.672 | 0 | 0 | 0 | 41.253 | 46.263 | 28.969 | 29.621 | 16.373 | 25.164 | 17.559 | 0 | 0 | 49.15 | 57.984 | 40.172 | 25.043 | 0 | 0 | 57.87 | 31.74 | [5 empty] | 0 | 11.632 | 20 | 1.4832 | 1.3347 | 0.33163 | 0.21053 | 1.1241 | 75.7907
2009-03-06 | 8:15 | 0 | 21.679 | 0 | 0 | 0 | 40.999 | 46.015 | 29.263 | 29.528 | 16.775 | 25.168 | 17.934 | 0 | 0 | 49.087 | 58.012 | 40.272 | 25.073 | 0 | 0 | 57.877 | 31.745 | [5 empty] | 0 | 11.471 | 21 | 1.374 | 1.2309 | 0.32721 | 0.21053 | 1.0203 | 74.2597
2009-03-06 | 8:16 | 0 | 21.679 | 0 | 0 | 0 | 40.765 | 45.693 | 29.577 | 29.528 | 18.331 | 25.264 | 18.158 | 0 | 0 | 48.982 | 57.929 | 40.375 | 25.036 | 0 | 0 | 57.795 | 31.708 | [5 empty] | 0 | 11.237 | 22 | 1.3088 | 1.1689 | 0.32456 | 0.21053 | 0.95834 | 73.2233
2009-03-06 | 8:17 | 0 | 21.642 | 0 | 0 | 0 | 40.447 | 45.313 | 29.83 | 29.396 | 18.467 | 25.156 | 18.196 | 0 | 0 | 48.912 | 57.907 | 40.375 | 25.011 | 0 | 0 | 57.815 | 31.634 | [5 empty] | 0 | 11.051 | 23 | 1.2977 | 1.1583 | 0.32411 | 0.21053 | 0.94782 | 73.0371
2009-03-06 | 8:18 | 0 | 21.618 | 0 | 0 | 0 | 40.069 | 45.357 | 29.95 | 29.347 | 18.862 | 25.205 | 17.849 | 0 | 0 | 48.888 | 57.929 | 40.399 | 25.011 | 0 | 0 | 57.772 | 31.634 | [5 empty] | 0 | 10.722 | 24 | 1.3988 | 1.2544 | 0.32821 | 0.21053 | 1.0439 | 74.6277
2009-03-06 | 8:19 | 0 | 21.618 | 0 | 0 | 0 | 38.378 | 45.474 | 29.035 | 29.396 | 18.196 | 25.205 | 17.899 | 0 | 0 | 49.14 | 57.907 | 40.047 | 25.036 | 0 | 0 | 57.795 | 31.634 | [5 empty] | 0 | 8.982 | 25 | 1.3842 | 1.2406 | 0.32762 | 0.21053 | 1.03 | 74.4128
2009-03-06 | 8:20 | 0 | 21.618 | 0 | 1 | 0 | 38.167 | 44.923 | 28.792 | 29.396 | 18.268 | 25.156 | 17.776 | 0 | 0 | 49.393 | 57.907 | 38.777 | 25.036 | 0 | 0 | 57.749 | 31.634 | [5 empty] | 0 | 8.771 | 26 | 1.42 | 1.2746 | 0.32907 | 0.21053 | 1.0641 | 74.9335
2009-03-06 | 8:21 | 0 | 21.618 | 0 | 0 | 0 | 38.095 | 44.533 | 29.035 | 29.3 | 18.218 | 25.205 | 17.921 | 0 | 0 | 49.554 | 57.838 | 37.368 | 25.036 | 0 | 0 | 57.704 | 31.588 | [5 empty] | 0 | 8.795 | 27 | 1.3778 | 1.2345 | 0.32736 | 0.21053 | 1.0239 | 74.3168
2009-03-06 | 8:22 | 0 | 21.618 | 0 | 0 | 0 | 37.954 | 44.276 | 29.011 | 29.202 | 17.776 | 25.156 | 18.196 | 0 | 0 | 49.6 | 57.815 | 37.744 | 25.011 | 0 | 0 | 57.704 | 31.612 | [5 empty] | 0 | 8.752 | 28 | 1.2977 | 1.1583 | 0.32411 | 0.21053 | 0.94782 | 73.0371
2009-03-06 | 8:23 | 0 | 21.65 | 0 | 0 | 0 | 37.868 | 44.19 | 29.018 | 29.187 | 17.831 | 25.188 | 18.573 | 0 | 0 | 49.631 | 57.845 | 38.244 | 25.068 | 0 | 0 | 57.756 | 31.644 | [5 empty] | 0 | 8.681 | 29 | 1.1879 | 1.054 | 0.31966 | 0.21053 | 0.84347 | 71.0024
2009-03-06 | 8:24 | 0 | 21.618 | 0 | 0 | 0 | 37.696 | 43.97 | 28.962 | 29.035 | 17.725 | 25.156 | 18.515 | 0 | 0 | 49.554 | 57.815 | 38.612 | 25.036 | 0 | 0 | 57.726 | 31.588 | [5 empty] | 0 | 8.661 | 30 | 1.2048 | 1.07 | 0.32035 | 0.21053 | 0.85952 | 71.3395
2009-03-06 | 8:25 | 0 | 21.65 | 0 | 0 | 0 | 37.586 | 43.836 | 28.922 | 29.043 | 17.733 | 25.164 | 18.598 | 0 | 0 | 49.561 | 57.824 | 38.949 | 25.068 | 0 | 0 | 57.667 | 31.62 | [5 empty] | 0 | 8.543 | 31 | 1.1807 | 1.0471 | 0.31937 | 0.21053 | 0.83655 | 70.8541
2009-03-06 | 8:26 | 0 | 21.642 | 0 | 0 | 0 | 37.437 | 43.618 | 28.866 | 28.937 | 17.798 | 25.156 | 18.713 | 0 | 0 | 49.486 | 57.772 | 39.107 | 25.036 | 0 | 0 | 57.569 | 31.563 | [5 empty] | 0 | 8.5 | 32 | 1.1472 | 1.0152 | 0.31801 | 0.21053 | 0.80472 | 70.1476
2009-03-06 | 8:27 | 0 | 21.618 | 0 | 0 | 0 | 37.227 | 43.429 | 28.817 | 28.913 | 18.17 | 25.205 | 18.59 | 0 | 0 | 49.439 | 57.772 | 39.27 | 25.036 | 0 | 0 | 57.548 | 31.563 | [5 empty] | 0 | 8.314 | 33 | 1.183 | 1.0493 | 0.31946 | 0.21053 | 0.83876 | 70.9017
2009-03-06 | 8:28 | 0 | 21.65 | 0 | 0 | 0 | 37.141 | 43.274 | 28.824 | 28.873 | 18.522 | 25.188 | 18.055 | 0 | 0 | 49.423 | 57.733 | 39.418 | 25.068 | 0 | 0 | 57.621 | 31.571 | [5 empty] | 0 | 8.268 | 34 | 1.3388 | 1.1974 | 0.32578 | 0.21053 | 0.98685 | 73.7124
2009-03-06 | 8:29 | 0 | 21.65 | 0 | 0 | 0 | 36.976 | 43.061 | 28.778 | 28.8 | 18.992 | 25.164 | 18.746 | 0 | 0 | 49.423 | 57.756 | 39.538 | 25.092 | 0 | 0 | 57.578 | 31.595 | [5 empty] | 0 | 8.176 | 35 | 1.1376 | 1.0061 | 0.31762 | 0.21053 | 0.79558 | 69.9372
2009-03-06 | 8:30 | 0 | 21.65 | 0 | 0 | 0 | 36.811 | 42.819 | 28.697 | 28.768 | 17.997 | 25.205 | 18.467 | 0 | 0 | 49.325 | 57.726 | 39.552 | 25.061 | 0 | 0 | 57.548 | 31.539 | [5 empty] | 0 | 8.043 | 36 | 1.2188 | 1.0833 | 0.32092 | 0.21053 | 0.87281 | 71.6115
2009-03-06 | 8:31 | 0 | 21.65 | 0 | 0 | 0 | 36.576 | 42.851 | 28.729 | 28.729 | 17.635 | 25.114 | 18.178 | 0 | 0 | 49.355 | 57.733 | 39.607 | 25.092 | 0 | 0 | 57.578 | 31.571 | [5 empty] | 0 | 7.847 | 37 | 1.303 | 1.1633 | 0.32433 | 0.21053 | 0.9528 | 73.1257
2009-03-06 | 8:32 | 0 | 21.65 | 0 | 0 | 0 | 35.495 | 43.133 | 28.729 | 28.778 | 17.758 | 25.068 | 18.721 | 0 | 0 | 49.516 | 57.733 | 38.784 | 25.092 | 0 | 0 | 57.532 | 31.546 | [5 empty] | 0 | 6.717 | 38 | 1.1448 | 1.013 | 0.31792 | 0.21053 | 0.8025 | 70.0969
2009-03-06 | 8:33 | 0 | 21.674 | 0 | 0 | 0 | 35.024 | 42.451 | 28.824 | 28.8 | 17.389 | 25.114 | 19.214 | 0 | 0 | 49.654 | 57.733 | 37.562 | 25.092 | 0 | 0 | 57.578 | 31.546 | [5 empty] | 0 | 6.224 | 39 | 1.0013 | 0.87656 | 0.3121 | 0.21053 | 0.66604 | 66.5185
2009-03-06 | 8:34 | 0 | 21.65 | 0 | 1 | 0 | 34.861 | 41.956 | 28.873 | 28.8 | 17.215 | 25.092 | 18.844 | 0 | 0 | 49.836 | 57.69 | 36.694 | 25.068 | 0 | 0 | 57.578 | 31.571 | [5 empty] | 0 | 6.061 | 40 | 1.109 | 0.97898 | 0.31647 | 0.21053 | 0.76845 | 69.2909
2009-03-06 | 8:35 | 0 | 21.655 | 0 | 0 | 0 | 34.818 | 41.75 | 28.903 | 28.829 | 17.564 | 25.144 | 19.221 | 0 | 0 | 49.841 | 57.717 | 37.122 | 25.097 | 0 | 0 | 57.583 | 31.553 | [5 empty] | 0 | 5.989 | 41 | 0.99924 | 0.87463 | 0.31202 | 0.21053 | 0.6641 | 66.4603
2009-03-06 | 8:36 | 0 | 21.65 | 0 | 0 | 0 | 34.72 | 41.556 | 28.873 | 28.729 | 17.411 | 25.092 | 19.561 | 0 | 0 | 49.745 | 57.738 | 37.516 | 25.092 | 0 | 0 | 57.626 | 31.573 | [5 empty] | 0 | 5.991 | 42 | 0.90024 | 0.78052 | 0.30801 | 0.21053 | 0.56999 | 63.3154
2009-03-06 | 8:37 | 0 | 21.785 | 0 | 0 | 0 | 34.782 | 41.576 | 28.937 | 28.792 | 16.886 | 25.181 | 19.576 | 0 | 0 | 49.855 | 57.774 | 37.933 | 25.205 | 0 | 0 | 57.662 | 31.637 | [5 empty] | 0 | 5.99 | 43 | 0.89587 | 0.77636 | 0.30783 | 0.21053 | 0.56584 | 63.1607
2009-03-06 | 8:38 | 0 | 21.763 | 0 | 0 | 0 | 34.737 | 41.458 | 28.937 | 28.792 | 16.886 | 25.181 | 19.503 | 0 | 0 | 49.808 | 57.774 | 38.098 | 25.252 | 0 | 0 | 57.685 | 31.637 | [5 empty] | 0 | 5.945 | 44 | 0.91713 | 0.79657 | 0.30869 | 0.21053 | 0.58604 | 63.8999
2009-03-06 | 8:39 | 0 | 21.817 | 0 | 0 | 0 | 34.672 | 41.394 | 28.873 | 28.729 | 17.263 | 25.259 | 20.323 | 0 | 0 | 49.815 | 57.781 | 38.387 | 25.237 | 0 | 0 | 57.669 | 31.693 | [5 empty] | 0 | 5.943 | 45 | 0.67834 | 0.56959 | 0.29901 | 0.21053 | 0.35907 | 52.933
2009-03-06 | 8:40 | 0 | 21.817 | 0 | 0 | 0 | 34.579 | 41.207 | 28.873 | 28.658 | 16.893 | 25.188 | 20.252 | 0 | 0 | 49.815 | 57.758 | 38.528 | 25.259 | 0 | 0 | 57.715 | 31.669 | [5 empty] | 0 | 5.921 | 46 | 0.69902 | 0.58925 | 0.29985 | 0.21053 | 0.37872 | 54.1789
2009-03-06 | 8:41 | 0 | 21.817 | 0 | 0 | 0 | 34.462 | 41.066 | 28.802 | 28.584 | 16.72 | 25.139 | 19.659 | 0 | 0 | 49.794 | 57.758 | 38.598 | 25.259 | 0 | 0 | 57.692 | 31.669 | [5 empty] | 0 | 5.878 | 47 | 0.8717 | 0.75339 | 0.30685 | 0.21053 | 0.54286 | 62.2764
2009-03-06 | 8:42 | 0 | 21.809 | 0 | 0 | 0 | 34.337 | 40.87 | 28.697 | 28.528 | 16.539 | 25.107 | 19.651 | 0 | 0 | 49.717 | 57.708 | 38.684 | 25.205 | 0 | 0 | 57.64 | 31.637 | [5 empty] | 0 | 5.809 | 48 | 0.87403 | 0.7556 | 0.30694 | 0.21053 | 0.54508 | 62.3637
2009-03-06 | 8:43 | 0 | 21.785 | 0 | 0 | 0 | 34.196 | 40.705 | 28.697 | 28.457 | 16.416 | 25.036 | 19.453 | 0 | 0 | 49.717 | 57.685 | 38.779 | 25.205 | 0 | 0 | 57.573 | 31.661 | [5 empty] | 0 | 5.739 | 49 | 0.93169 | 0.81041 | 0.30928 | 0.21053 | 0.59988 | 64.3868
2009-03-06 | 8:44 | 0 | 21.817 | 0 | 0 | 0 | 34.038 | 40.784 | 28.658 | 28.439 | 16.473 | 24.97 | 19.955 | 0 | 0 | 49.724 | 57.692 | 38.763 | 25.213 | 0 | 0 | 57.58 | 31.693 | [5 empty] | 0 | 5.599 | 50 | 0.7855 | 0.67146 | 0.30336 | 0.21053 | 0.46093 | 58.6795
2009-03-06 | 8:45 | 0 | 21.817 | 0 | 0 | 0 | 33.474 | 41.607 | 28.729 | 28.56 | 16.499 | 24.97 | 19.608 | 0 | 0 | 49.838 | 57.715 | 37.964 | 25.259 | 0 | 0 | 57.535 | 31.74 | [5 empty] | 0 | 4.914 | 51 | 0.88655 | 0.76751 | 0.30745 | 0.21053 | 0.55698 | 62.8255
2009-03-06 | 8:46 | 0 | 21.817 | 0 | 0 | 0 | 33.029 | 41.159 | 28.849 | 28.56 | 16.325 | 25.019 | 19.51 | 0 | 0 | 49.885 | 57.715 | 37.093 | 25.284 | 0 | 0 | 57.512 | 31.715 | [5 empty] | 0 | 4.469 | 52 | 0.91509 | 0.79463 | 0.30861 | 0.21053 | 0.58411 | 63.8305
2009-03-06 | 8:47 | 0 | 21.848 | 0 | 0 | 0 | 32.919 | 40.602 | 28.954 | 28.545 | 16.702 | 24.955 | 19.913 | 0 | 0 | 49.962 | 57.676 | 36.538 | 25.291 | 0 | 0 | 57.475 | 31.747 | [5 empty] | 0 | 4.374 | 53 | 0.79773 | 0.68308 | 0.30385 | 0.21053 | 0.47256 | 59.2372
2009-03-06 | 8:48 | 0 | 21.817 | 0 | 0 | 0 | 32.816 | 40.291 | 28.898 | 28.439 | 17.016 | 24.923 | 19.586 | 0 | 0 | 49.953 | 57.646 | 36.859 | 25.259 | 0 | 0 | 57.423 | 31.74 | [5 empty] | 0 | 4.377 | 54 | 0.89296 | 0.7736 | 0.30771 | 0.21053 | 0.56307 | 63.0567
2009-03-06 | 8:49 | 0 | 21.848 | 0 | 0 | 0 | 32.823 | 40.203 | 28.856 | 28.471 | 17.295 | 24.98 | 19.815 | 0 | 0 | 49.939 | 57.653 | 37.172 | 25.291 | 0 | 0 | 57.43 | 31.772 | [5 empty] | 0 | 4.352 | 55 | 0.82627 | 0.71021 | 0.30501 | 0.21053 | 0.49968 | 60.4742
2009-03-06 | 8:50 | 0 | 21.794 | 0 | 0 | 0 | 32.723 | 40.054 | 28.778 | 28.344 | 16.843 | 24.828 | 18.62 | 0 | 0 | 49.885 | 57.603 | 37.423 | 25.237 | 0 | 0 | 57.357 | 31.789 | [5 empty] | 0 | 4.379 | 56 | 1.1743 | 1.041 | 0.31911 | 0.21053 | 0.83046 | 70.722
2009-03-06 | 8:51 | 0 | 21.817 | 0 | 0 | 0 | 32.699 | 39.913 | 28.778 | 28.295 | 17.042 | 24.874 | 18.917 | 0 | 0 | 49.862 | 57.58 | 37.564 | 25.237 | 0 | 0 | 57.288 | 31.813 | [5 empty] | 0 | 4.404 | 57 | 1.0878 | 0.95877 | 0.31561 | 0.21053 | 0.74825 | 68.7874
2009-03-06 | 8:52 | 0 | 21.848 | 0 | 0 | 0 | 32.637 | 39.851 | 28.736 | 28.302 | 17.024 | 24.835 | 18.927 | 0 | 0 | 49.892 | 57.587 | 37.76 | 25.244 | 0 | 0 | 57.318 | 31.87 | [5 empty] | 0 | 4.335 | 58 | 1.0849 | 0.95601 | 0.31549 | 0.21053 | 0.74548 | 68.7169
2009-03-06 | 8:53 | 0 | 21.817 | 0 | 0 | 0 | 32.558 | 39.679 | 28.704 | 28.199 | 16.893 | 24.85 | 19.141 | 0 | 0 | 49.815 | 57.557 | 37.846 | 25.259 | 0 | 0 | 57.265 | 31.86 | [5 empty] | 0 | 4.359 | 59 | 1.0225 | 0.89677 | 0.31296 | 0.21053 | 0.68624 | 67.1117
2009-03-06 | 8:54 | 0 | 21.848 | 0 | 0 | 0 | 32.495 | 39.593 | 28.665 | 28.206 | 16.727 | 24.85 | 18.769 | 0 | 0 | 49.815 | 57.557 | 37.964 | 25.259 | 0 | 0 | 57.222 | 31.86 | [5 empty] | 0 | 4.289 | 60 | 1.1309 | 0.99974 | 0.31735 | 0.21053 | 0.78921 | 69.7884
2009-03-06 | 8:55 | 0 | 21.848 | 0 | 0 | 0 | 32.399 | 39.499 | 28.616 | 28.16 | 16.406 | 24.955 | 18.309 | 0 | 0 | 49.824 | 57.564 | 38.112 | 25.291 | 0 | 0 | 57.206 | 31.87 | [5 empty] | 0 | 4.239 | 61 | 1.2648 | 1.1271 | 0.32278 | 0.21053 | 0.91654 | 72.4643
2009-03-06 | 8:56 | 0 | 21.848 | 0 | 0 | 0 | 32.326 | 39.334 | 28.616 | 28.086 | 16.727 | 24.98 | 19.073 | 0 | 0 | 49.824 | 57.542 | 38.145 | 25.232 | 0 | 0 | 57.144 | 31.83 | [5 empty] | 0 | 4.24 | 62 | 1.0423 | 0.91559 | 0.31376 | 0.21053 | 0.70507 | 67.6426
2009-03-06 | 8:57 | 0 | 21.677 | 0 | 0 | 0 | 32.081 | 39.186 | 28.371 | 27.912 | 16.675 | 24.879 | 19.292 | 0 | 0 | 49.656 | 57.421 | 38.105 | 25.144 | 0 | 0 | 57.108 | 31.718 | [5 empty] | 0 | 4.169 | 63 | 0.97857 | 0.85497 | 0.31118 | 0.21053 | 0.64445 | 65.8561
2009-03-06 | 8:58 | 0 | 21.669 | 0 | 0 | 0 | 31.664 | 40.494 | 28.41 | 27.88 | 16.247 | 24.894 | 19.606 | 0 | 0 | 49.717 | 57.348 | 37.275 | 25.087 | 0 | 0 | 57.078 | 31.686 | [5 empty] | 0 | 3.784 | 64 | 0.88713 | 0.76806 | 0.30748 | 0.21053 | 0.55753 | 62.8466
2009-03-06 | 8:59 | 0 | 21.677 | 0 | 0 | 0 | 31.428 | 40.222 | 28.564 | 27.961 | 16.23 | 24.926 | 19.935 | 0 | 0 | 49.838 | 57.354 | 36.531 | 25.119 | 0 | 0 | 57.108 | 31.718 | [5 empty] | 0 | 3.467 | 65 | 0.79133 | 0.67699 | 0.30359 | 0.21053 | 0.46647 | 58.9472
2009-03-06 | 9:00 | 0 | 21.677 | 0 | 1 | 0 | 31.406 | 39.444 | 28.636 | 27.961 | 16.501 | 24.95 | 19.837 | 0 | 0 | 49.929 | 57.332 | 36.086 | 25.119 | 0 | 0 | 57.019 | 31.742 | [5 empty] | 0 | 3.445 | 66 | 0.81987 | 0.70412 | 0.30475 | 0.21053 | 0.49359 | 60.204
2009-03-06 | 9:01 | 0 | 21.701 | 0 | 0 | 0 | 31.406 | 39.162 | 28.54 | 27.937 | 16.353 | 24.95 | 19.588 | 0 | 0 | 49.908 | 57.332 | 36.39 | 25.119 | 0 | 0 | 57.039 | 31.742 | [5 empty] | 0 | 3.469 | 67 | 0.89237 | 0.77304 | 0.30769 | 0.21053 | 0.56252 | 63.0358
2009-03-06 | 9:02 | 0 | 21.677 | 0 | 0 | 0 | 31.308 | 39.045 | 28.515 | 27.888 | 16.898 | 24.95 | 19.417 | 0 | 0 | 49.885 | 57.332 | 36.627 | 25.119 | 0 | 0 | 56.996 | 31.742 | [5 empty] | 0 | 3.42 | 68 | 0.94217 | 0.82037 | 0.30971 | 0.21053 | 0.60985 | 64.7281
2009-03-06 | 9:03 | 0 | 21.701 | 0 | 0 | 0 | 31.286 | 38.952 | 28.491 | 27.792 | 16.305 | 25.07 | 20.058 | 0 | 0 | 49.838 | 57.309 | 36.837 | 25.144 | 0 | 0 | 56.996 | 31.742 | [5 empty] | 0 | 3.494 | 69 | 0.75551 | 0.64295 | 0.30214 | 0.21053 | 0.43242 | 57.2354
2009-03-06 | 9:04 | 0 | 21.677 | 0 | 0 | 0 | 31.213 | 38.834 | 28.442 | 27.745 | 17.047 | 25.046 | 20.377 | 0 | 0 | 49.815 | 57.288 | 37.071 | 25.119 | 0 | 0 | 56.996 | 31.767 | [5 empty] | 0 | 3.468 | 70 | 0.66262 | 0.55465 | 0.29838 | 0.21053 | 0.34412 | 51.9334
2009-03-06 | 9:05 | 0 | 21.701 | 0 | 0 | 0 | 31.164 | 38.741 | 28.42 | 27.745 | 16.649 | 25.07 | 20.058 | 0 | 0 | 49.794 | 57.265 | 37.213 | 25.119 | 0 | 0 | 56.95 | 31.791 | [5 empty] | 0 | 3.419 | 71 | 0.75551 | 0.64295 | 0.30214 | 0.21053 | 0.43242 | 57.2354
2009-03-06 | 9:06 | 0 | 21.701 | 0 | 0 | 0 | 31.068 | 38.624 | 28.371 | 27.647 | 16.7 | 24.999 | 20.109 | 0 | 0 | 49.771 | 57.265 | 37.354 | 25.144 | 0 | 0 | 56.928 | 31.767 | [5 empty] | 0 | 3.421 | 72 | 0.74066 | 0.62883 | 0.30154 | 0.21053 | 0.4183 | 56.4771
2009-03-06 | 9:07 | 0 | 21.701 | 0 | 0 | 0 | 31.019 | 38.504 | 28.346 | 27.647 | 16.848 | 24.999 | 19.885 | 0 | 0 | 49.747 | 57.243 | 37.471 | 25.119 | 0 | 0 | 56.95 | 31.816 | [5 empty] | 0 | 3.372 | 73 | 0.80589 | 0.69083 | 0.30418 | 0.21053 | 0.48031 | 59.5996
2009-03-06 | 9:08 | 0 | 21.677 | 0 | 0 | 0 | 30.948 | 38.387 | 28.275 | 27.623 | 16.453 | 24.926 | 19.96 | 0 | 0 | 49.747 | 57.243 | 37.588 | 25.119 | 0 | 0 | 56.973 | 31.838 | [5 empty] | 0 | 3.325 | 74 | 0.78405 | 0.67007 | 0.3033 | 0.21053 | 0.45955 | 58.6119
2009-03-06 | 9:09 | 0 | 21.709 | 0 | 0 | 0 | 30.884 | 38.325 | 28.258 | 27.584 | 17.029 | 24.862 | 19.375 | 0 | 0 | 49.778 | 57.249 | 37.736 | 25.151 | 0 | 0 | 56.957 | 31.87 | [5 empty] | 0 | 3.3 | 75 | 0.9544 | 0.832 | 0.3102 | 0.21053 | 0.62147 | 65.1167
2009-03-06 | 9:10 | 0 | 21.701 | 0 | 0 | 0 | 30.779 | 38.153 | 28.202 | 27.552 | 16.773 | 24.855 | 19.417 | 0 | 0 | 49.754 | 57.272 | 37.856 | 25.151 | 0 | 0 | 56.937 | 31.87 | [5 empty] | 0 | 3.227 | 76 | 0.94217 | 0.82037 | 0.30971 | 0.21053 | 0.60985 | 64.7281
2009-03-06 | 9:11 | 0 | 21.677 | 0 | 0 | 0 | 30.563 | 39.774 | 28.251 | 27.576 | 16.428 | 24.855 | 20.207 | 0 | 0 | 49.771 | 57.22 | 37.189 | 25.119 | 0 | 0 | 56.884 | 31.862 | [5 empty] | 0 | 2.987 | 77 | 0.71212 | 0.6017 | 0.30038 | 0.21053 | 0.39118 | 54.9311
2009-03-06 | 9:12 | 0 | 21.701 | 0 | 0 | 0 | 30.443 | 39.916 | 28.297 | 27.601 | 16.353 | 24.901 | 20.787 | 0 | 0 | 49.838 | 57.197 | 36.368 | 25.095 | 0 | 0 | 56.839 | 31.862 | [5 empty] | 0 | 2.842 | 78 | 0.54323 | 0.44116 | 0.29354 | 0.21053 | 0.23063 | 42.456
2009-03-06 | 9:13 | 0 | 21.733 | 0 | 0 | 0 | 30.499 | 38.865 | 28.403 | 27.608 | 16.856 | 24.933 | 20.698 | 0 | 0 | 49.96 | 57.204 | 35.928 | 25.151 | 0 | 0 | 56.868 | 31.894 | [5 empty] | 0 | 2.891 | 79 | 0.56914 | 0.46579 | 0.29459 | 0.21053 | 0.25527 | 44.8512
2009-03-06 | 9:14 | 0 | 21.701 | 0 | 0 | 0 | 30.467 | 38.363 | 28.346 | 27.552 | 16.403 | 24.879 | 20.787 | 0 | 0 | 49.908 | 57.174 | 36.038 | 25.119 | 0 | 0 | 56.839 | 31.887 | [5 empty] | 0 | 2.915 | 80 | 0.54323 | 0.44116 | 0.29354 | 0.21053 | 0.23063 | 42.456
2009-03-06 | 9:15 | 0 | 21.733 | 0 | 0 | 0 | 30.425 | 38.277 | 28.329 | 27.535 | 16.189 | 24.958 | 20.77 | 0 | 0 | 49.915 | 57.204 | 36.304 | 25.151 | 0 | 0 | 56.846 | 31.894 | [5 empty] | 0 | 2.89 | 81 | 0.54818 | 0.44586 | 0.29374 | 0.21053 | 0.23534 | 42.931
2009-03-06 | 9:16 | 0 | 21.733 | 0 | 4 | 0 | 29.366 | 38.677 | 28.763 | 32.184 | 18.19 | 24.958 | 20.794 | 0 | 0 | 42.272 | 57.16 | 46.109 | 25.114 | 0 | 0 | 56.882 | 31.86 | [5 empty] | 0 | -2.818 | 82 | 0.54119 | 0.43922 | 0.29346 | 0.21053 | 0.22869 | 42.2579
2009-03-06 | 9:17 | 0 | 21.723 | 0 | 2 | 0 | 32.417 | 36.32 | 28.971 | 47.409 | 17.29 | 24.997 | 20.179 | 0 | 0 | 37.495 | 56.572 | 54.058 | 25.215 | 0 | 0 | 56.953 | 31.428 | [5 empty] | 0 | -14.992 | 83 | 0.72028 | 0.60945 | 0.30071 | 0.21053 | 0.39893 | 55.3853
2009-03-06 | 9:18 | 0 | 21.741 | 0 | 1 | 0 | 33.962 | 33 | 28.361 | 49.925 | 16.516 | 24.989 | 20.438 | 0 | 0 | 39.65 | 55.909 | 53.05 | 25.19 | 0 | 0 | 56.864 | 31.068 | [5 empty] | 0 | -15.963 | 84 | 0.64485 | 0.53776 | 0.29766 | 0.21053 | 0.32724 | 50.7456
2009-03-06 | 9:19 | 0 | 21.748 | 0 | 0 | 0 | 35.428 | 31.284 | 28.081 | 50.345 | 16.798 | 25.021 | 20.424 | 0 | 0 | 42.219 | 55.526 | 45.345 | 25.19 | 0 | 0 | 56.818 | 30.923 | [5 empty] | 0 | -14.917 | 85 | 0.64893 | 0.54164 | 0.29782 | 0.21053 | 0.33111 | 51.024
2009-03-06 | 9:20 | 0 | 21.765 | 0 | 0 | 0 | 36.359 | 30.602 | 27.736 | 50.382 | 16.468 | 24.965 | 19.752 | 0 | 0 | 44.114 | 55.197 | 40.215 | 25.134 | 0 | 0 | 56.722 | 30.867 | [5 empty] | 0 | -14.023 | 86 | 0.84462 | 0.72765 | 0.30575 | 0.21053 | 0.51712 | 61.2254
2009-03-06 | 9:21 | 0 | 21.772 | 0 | 0 | 0 | 35.78 | 30.489 | 27.672 | 49.589 | 16.672 | 24.997 | 19.759 | 0 | 0 | 45.46 | 55.069 | 37.777 | 25.166 | 0 | 0 | 56.752 | 30.948 | [5 empty] | 0 | -13.809 | 87 | 0.84258 | 0.72571 | 0.30567 | 0.21053 | 0.51518 | 61.1435
2009-03-06 | 9:22 | 0 | 21.772 | 0 | 0 | 0 | 35.191 | 30.465 | 27.623 | 48.396 | 16.524 | 24.972 | 20.031 | 0 | 0 | 46.4 | 54.931 | 36.744 | 25.166 | 0 | 0 | 56.706 | 31.019 | [5 empty] | 0 | -13.205 | 88 | 0.76337 | 0.65042 | 0.30246 | 0.21053 | 0.43989 | 57.6249
2009-03-06 | 9:23 | 0 | 21.748 | 0 | 0 | 0 | 34.77 | 30.443 | 27.598 | 47.18 | 16.451 | 25.095 | 19.191 | 0 | 0 | 47.042 | 54.884 | 36.32 | 25.166 | 0 | 0 | 56.729 | 31.092 | [5 empty] | 0 | -12.41 | 89 | 1.008 | 0.88293 | 0.31237 | 0.21053 | 0.6724 | 66.7081
2009-03-06 | 9:24 | 0 | 21.772 | 0 | 2 | 0 | 36.885 | 31.188 | 27.672 | 46.767 | 20.904 | 25.07 | 18.97 | 0 | 0 | 44.613 | 54.817 | 40.009 | 25.166 | 0 | 0 | 56.752 | 31.213 | [5 empty] | 0 | -9.882 | 90 | 1.0723 | 0.9441 | 0.31498 | 0.21053 | 0.73358 | 68.4093
2009-03-06 | 9:25 | 0 | 21.748 | 0 | 4 | 0 | 41.748 | 33.266 | 28.128 | 49.199 | 21.772 | 25.095 | 18.796 | 0 | 0 | 40.973 | 54.541 | 51.423 | 25.19 | 0 | 0 | 56.772 | 30.994 | [5 empty] | 0 | -7.451 | 91 | 1.123 | 0.99227 | 0.31703 | 0.21053 | 0.78174 | 69.6115
2009-03-06 | 9:26 | 1 | 21.748 | 1 | 15 | 0 | 54.495 | 35.78 | 32.007 | 50.093 | 49.313 | 25.095 | 19.339 | 0 | 0 | 44.818 | 53.991 | 50.459 | 25.166 | 0 | 0 | 56.772 | 30.683 | [5 empty] | 21.748 | 4.402 | 92 | 0.96488 | 0.84196 | 0.31063 | 0.21053 | 0.63144 | 65.442
2009-03-06 | 9:27 | 1 | 21.772 | 0 | 15 | 0 | 64.305 | 36.062 | 37.378 | 55.069 | 55.687 | 25.117 | 19.737 | 0 | 0 | 50.184 | 53.647 | 55.321 | 25.166 | 0 | 0 | 56.752 | 31.164 | [5 empty] | 21.772 | 9.236 | 93 | 0.84899 | 0.7318 | 0.30593 | 0.21053 | 0.52127 | 61.3994
2009-03-06 | 9:28 | 1 | 21.802 | 0 | 14 | 0 | 69.055 | 36.067 | 41.59 | 59.536 | 56.51 | 25.146 | 19.297 | 0 | 0 | 54.019 | 53.904 | 59.536 | 25.195 | 0 | 0 | 56.779 | 34.679 | [5 empty] | 21.802 | 9.519 | 94 | 0.97711 | 0.85359 | 0.31112 | 0.21053 | 0.64306 | 65.8126
2009-03-06 | 9:29 | 0 | 21.772 | 0 | 15 | 0 | 70.632 | 35.99 | 44.145 | 61.884 | 57.133 | 25.141 | 19.44 | 0 | 0 | 55.916 | 54.541 | 61.729 | 25.166 | 0 | 0 | 56.64 | 37.519 | [5 empty] | 0 | 8.748 | 95 | 0.93547 | 0.81401 | 0.30943 | 0.21053 | 0.60348 | 64.5109
2009-03-06 | 9:30 | 1 | 21.797 | 0 | 14 | 0 | 71.05 | 35.969 | 45.829 | 63.185 | 58.454 | 25.166 | 20.106 | 0 | 0 | 56.752 | 55.389 | 62.984 | 25.166 | 0 | 0 | 56.64 | 39.681 | [5 empty] | 21.797 | 7.865 | 96 | 0.74153 | 0.62966 | 0.30158 | 0.21053 | 0.41913 | 56.5225
2009-03-06 | 9:31 | 1 | 21.772 | 0 | 15 | 0 | 71.072 | 35.921 | 47.019 | 63.97 | 60.113 | 25.215 | 19.588 | 0 | 0 | 57.154 | 56.391 | 63.79 | 25.19 | 0 | 0 | 56.729 | 41.348 | [5 empty] | 21.772 | 7.102 | 97 | 0.89237 | 0.77304 | 0.30769 | 0.21053 | 0.56252 | 63.0358
2009-03-06 | 9:32 | 0 | 21.802 | 1 | 15 | 0 | 70.967 | 35.856 | 48.125 | 64.602 | 61.352 | 25.266 | 19.938 | 0 | 0 | 57.361 | 57.316 | 64.467 | 25.195 | 0 | 0 | 56.891 | 42.693 | [5 empty] | 0 | 6.365 | 98 | 0.79045 | 0.67616 | 0.30356 | 0.21053 | 0.46564 | 58.9073
2009-03-06 | 9:33 | 0 | 21.748 | 0 | 8 | 0 | 70.567 | 40.126 | 43.463 | 64.844 | 52.018 | 25.262 | 19.365 | 0 | 0 | 57.154 | 58.096 | 64.62 | 25.166 | 0 | 0 | 57.087 | 43.559 | [5 empty] | 0 | 5.723 | 99 | 0.95731 | 0.83477 | 0.31032 | 0.21053 | 0.62424 | 65.2078
2009-03-06 | 9:34 | 0 | 21.802 | 0 | 0 | 0 | 69.474 | 54.751 | 32.613 | 64.401 | 39.545 | 25.266 | 19.915 | 0 | 0 | 56.195 | 58.662 | 63.055 | 25.171 | 0 | 0 | 57.245 | 43.487 | [5 empty] | 0 | 5.073 | 100 | 0.79715 | 0.68253 | 0.30383 | 0.21053 | 0.472 | 59.211
2009-03-06 | 9:35 | 0 | 21.802 | 0 | 0 | 0 | 69.187 | 61.734 | 28.976 | 63.616 | 35.457 | 25.316 | 19.395 | 0 | 0 | 55.141 | 58.997 | 59.737 | 25.195 | 0 | 0 | 57.338 | 43.212 | [5 empty] | 0 | 5.571 | 101 | 0.94858 | 0.82646 | 0.30997 | 0.21053 | 0.61594 | 64.9329
2009-03-06 | 9:36 | 0 | 21.772 | 0 | 0 | 0 | 68.874 | 64.194 | 27.912 | 62.849 | 34.041 | 25.335 | 19.465 | 0 | 0 | 54.357 | 59.173 | 56.458 | 25.141 | 0 | 0 | 57.489 | 42.805 | [5 empty] | 0 | 6.025 | 102 | 0.92819 | 0.80709 | 0.30914 | 0.21053 | 0.59656 | 64.2714
2009-03-06 | 9:37 | 0 | 21.79 | 0 | 0 | 0 | 68.186 | 64.276 | 28.555 | 62.302 | 29.808 | 25.399 | 19.161 | 0 | 0 | 54.098 | 59.344 | 54.005 | 25.159 | 0 | 0 | 57.751 | 42.422 | [5 empty] | 0 | 5.884 | 103 | 1.0167 | 0.89124 | 0.31273 | 0.21053 | 0.68071 | 66.9517
2009-03-06 | 9:38 | 0 | 21.814 | 0 | 0 | 0 | 67.391 | 63.692 | 32.193 | 61.743 | 28.17 | 25.352 | 18.766 | 0 | 0 | 53.937 | 59.41 | 52.308 | 25.183 | 0 | 0 | 57.84 | 42.047 | [5 empty] | 0 | 5.648 | 104 | 1.1317 | 1.0006 | 0.31739 | 0.21053 | 0.79004 | 69.8079
2009-03-06 | 9:39 | 0 | 21.79 | 0 | 0 | 0 | 66.517 | 62.459 | 35.256 | 61.138 | 24.894 | 25.423 | 19.259 | 0 | 0 | 53.89 | 59.545 | 51.232 | 25.159 | 0 | 0 | 57.886 | 41.693 | [5 empty] | 0 | 5.379 | 105 | 0.98818 | 0.86411 | 0.31157 | 0.21053 | 0.65358 | 66.1401
2009-03-06 | 9:40 | 0 | 21.79 | 0 | 0 | 0 | 65.597 | 60.935 | 37.394 | 60.577 | 22.557 | 25.399 | 19.631 | 0 | 0 | 53.776 | 59.634 | 50.429 | 25.159 | 0 | 0 | 57.955 | 41.341 | [5 empty] | 0 | 5.02 | 106 | 0.87985 | 0.76114 | 0.30718 | 0.21053 | 0.55061 | 62.5801
2009-03-06 | 9:41 | 0 | 21.893 | 0 | 0 | 0 | 64.775 | 59.643 | 39.023 | 60.136 | 21.677 | 25.529 | 19.44 | 0 | 0 | 53.783 | 59.798 | 50.069 | 25.335 | 0 | 0 | 58.208 | 41.207 | [5 empty] | 0 | 4.639 | 107 | 0.93547 | 0.81401 | 0.30943 | 0.21053 | 0.60348 | 64.5109
2009-03-06 | 9:42 | 0 | 21.893 | 0 | 0 | 0 | 63.744 | 58.386 | 40.057 | 59.575 | 21.797 | 25.551 | 19.49 | 0 | 0 | 53.645 | 59.844 | 49.817 | 25.311 | 0 | 0 | 58.185 | 40.925 | [5 empty] | 0 | 4.169 | 108 | 0.92091 | 0.80017 | 0.30884 | 0.21053 | 0.58964 | 64.028
2009-03-06 | 9:43 | 0 | 21.885 | 0 | 0 | 0 | 62.662 | 57.325 | 40.777 | 59.007 | 20.465 | 25.519 | 19.211 | 0 | 0 | 53.5 | 59.86 | 49.673 | 25.303 | 0 | 0 | 58.244 | 40.659 | [5 empty] | 0 | 3.655 | 109 | 1.0022 | 0.8774 | 0.31214 | 0.21053 | 0.66687 | 66.5434
2009-03-06 | 9:44 | 0 | 21.91 | 0 | 0 | 0 | 61.585 | 56.407 | 41.293 | 58.447 | 19.53 | 25.568 | 19.654 | 1 | 0 | 53.363 | 59.903 | 49.579 | 25.303 | 0 | 0 | 58.313 | 40.425 | [5 empty] | 0 | 3.138 | 110 | 0.87316 | 0.75477 | 0.30691 | 0.21053 | 0.54425 | 62.331
2009-03-06 | 9:45 | 0 | 21.91 | 0 | 0 | 0 | 60.442 | 55.564 | 41.6 | 57.909 | 20.073 | 25.519 | 19.357 | 0 | 0 | 53.202 | 59.926 | 49.535 | 25.279 | 0 | 0 | 58.267 | 40.215 | [5 empty] | 0 | 2.533 | 111 | 0.95964 | 0.83698 | 0.31041 | 0.21053 | 0.62646 | 65.2802
2009-03-06 | 9:46 | 0 | 21.966 | 0 | 1 | 0 | 57.58 | 57.535 | 39.939 | 57.131 | 19.317 | 25.6 | 20.254 | 0 | 0 | 53.094 | 59.979 | 49.495 | 25.36 | 0 | 0 | 58.343 | 40.009 | [5 empty] | 0 | 0.449 | 112 | 0.69844 | 0.58869 | 0.29983 | 0.21053 | 0.37817 | 54.1448
2009-03-06 | 9:47 | 0 | 21.942 | 0 | 0 | 0 | 58.096 | 60.337 | 32.345 | 55.274 | 18.155 | 25.674 | 20.809 | 0 | 0 | 52.866 | 60.024 | 49.176 | 25.36 | 0 | 0 | 58.365 | 39.868 | [5 empty] | 0 | 2.822 | 113 | 0.53682 | 0.43507 | 0.29328 | 0.21053 | 0.22454 | 41.8283
2009-03-06 | 9:48 | 0 | 21.917 | 0 | 0 | 0 | 62.443 | 61.592 | 28.925 | 54.952 | 21.267 | 25.696 | 20.858 | 0 | 0 | 52.613 | 60.024 | 48.349 | 25.335 | 0 | 0 | 58.365 | 39.657 | [5 empty] | 0 | 7.491 | 114 | 0.52255 | 0.42151 | 0.2927 | 0.21053 | 0.21098 | 40.3749
2009-03-06 | 9:49 | 0 | 21.893 | 0 | 0 | 0 | 63.32 | 61.93 | 27.841 | 54.082 | 20.907 | 25.794 | 21.002 | 0 | 0 | 52.431 | 60.024 | 47.731 | 25.36 | 0 | 0 | 58.32 | 39.492 | [5 empty] | 0 | 9.238 | 115 | 0.48062 | 0.38165 | 0.291 | 0.21053 | 0.17112 | 35.6042
2009-03-06 | 9:50 | 0 | 21.893 | 0 | 0 | 0 | 62.847 | 61.661 | 27.647 | 53.484 | 20.008 | 25.865 | 20.593 | 0 | 0 | 52.294 | 60.024 | 48.212 | 25.335 | 0 | 0 | 58.297 | 39.351 | [5 empty] | 0 | 9.363 | 116 | 0.59972 | 0.49486 | 0.29583 | 0.21053 | 0.28433 | 47.4108
2009-03-06 | 9:51 | 0 | 21.893 | 0 | 0 | 0 | 62.176 | 61.188 | 29.815 | 53.003 | 17.761 | 25.889 | 20.497 | 0 | 0 | 52.2 | 60.045 | 48.671 | 25.335 | 0 | 0 | 58.274 | 39.21 | [5 empty] | 0 | 9.173 | 117 | 0.62767 | 0.52143 | 0.29696 | 0.21053 | 0.3109 | 49.5328
2009-03-06 | 9:52 | 0 | 21.917 | 0 | 0 | 0 | 61.414 | 60.383 | 32.608 | 52.452 | 18.799 | 25.865 | 20.375 | 0 | 0 | 52.133 | 60.045 | 48.944 | 25.335 | 0 | 0 | 58.297 | 39.093 | [5 empty] | 0 | 8.962 | 118 | 0.6632 | 0.5552 | 0.2984 | 0.21053 | 0.34467 | 51.9713
2009-03-06 | 9:53 | 0 | 21.893 | 0 | 0 | 0 | 60.695 | 59.374 | 34.912 | 51.995 | 18.18 | 25.914 | 20.519 | 0 | 0 | 52.018 | 60.045 | 49.105 | 25.335 | 0 | 0 | 58.251 | 38.906 | [5 empty] | 0 | 8.7 | 119 | 0.62127 | 0.51534 | 0.2967 | 0.21053 | 0.30481 | 49.0633
2009-03-06 | 9:54 | 0 | 21.973 | 0 | 0 | 0 | 59.94 | 58.349 | 36.751 | 51.521 | 18.04 | 25.946 | 21.37 | 0 | 0 | 51.934 | 60.075 | 49.25 | 25.392 | 0 | 0 | 58.304 | 38.865 | [5 empty] | 0 | 8.419 | 120 | 0.37346 | 0.27978 | 0.28666 | 0.21053 | 0.069258 | 18.5451
2009-03-06 | 9:55 | 0 | 21.917 | 0 | 0 | 0 | 59.036 | 57.334 | 38.153 | 50.963 | 17.464 | 25.96 | 20.353 | 0 | 0 | 51.766 | 60.045 | 49.334 | 25.36 | 0 | 0 | 58.251 | 38.717 | [5 empty] | 0 | 8.073 | 121 | 0.66961 | 0.56129 | 0.29866 | 0.21053 | 0.35076 | 52.3835
2009-03-06 | 9:56 | 0 | 21.949 | 0 | 0 | 0 | 58.215 | 56.49 | 39.241 | 50.534 | 17.844 | 26.017 | 20.625 | 0 | 0 | 51.636 | 60.097 | 49.32 | 25.392 | 0 | 0 | 58.295 | 38.619 | [5 empty] | 0 | 7.681 | 122 | 0.5904 | 0.486 | 0.29545 | 0.21053 | 0.27547 | 46.6588
2009-03-06 | 9:57 | 0 | 21.88 | 0 | 0 | 0 | 57.211 | 55.585 | 40.069 | 49.943 | 16.959 | 25.951 | 20.485 | 0 | 0 | 51.526 | 60.036 | 49.348 | 25.323 | 0 | 0 | 58.265 | 38.543 | [5 empty] | 0 | 7.268 | 123 | 0.63117 | 0.52475 | 0.2971 | 0.21053 | 0.31423 | 49.7848
2009-03-06 | 9:58 | 0 | 21.91 | 0 | 0 | 0 | 56.364 | 54.88 | 40.731 | 49.4 | 17.062 | 26.027 | 20.392 | 0 | 0 | 51.416 | 60.063 | 49.4 | 25.352 | 0 | 0 | 58.292 | 38.476 | [5 empty] | 0 | 6.964 | 124 | 0.65825 | 0.55049 | 0.2982 | 0.21053 | 0.33997 | 51.6473
2009-03-06 | 9:59 | 0 | 21.905 | 0 | 1 | 0 | 54.002 | 56.405 | 39.504 | 48.522 | 18.143 | 25.997 | 20.532 | 0 | 0 | 51.32 | 60.059 | 49.372 | 25.347 | 0 | 0 | 58.354 | 38.354 | [5 empty] | 0 | 5.48 | 125 | 0.61748 | 0.51174 | 0.29655 | 0.21053 | 0.30122 | 48.7814
2009-03-06 | 10:00 | 0 | 21.934 | 0 | 0 | 0 | 52.975 | 57.733 | 32.412 | 44.951 | 17.828 | 26.027 | 19.729 | 0 | 0 | 51.372 | 60.086 | 49.262 | 25.377 | 0 | 0 | 58.404 | 38.313 | [5 empty] | 0 | 8.024 | 126 | 0.85132 | 0.73401 | 0.30602 | 0.21053 | 0.52349 | 61.4915
2009-03-06 | 10:01 | 0 | 21.905 | 0 | 0 | 0 | 55.104 | 57.818 | 29.153 | 40.703 | 16.71 | 25.973 | 20.094 | 0 | 0 | 51.365 | 60.036 | 49.073 | 25.372 | 0 | 0 | 58.354 | 38.189 | [5 empty] | 0 | 14.401 | 127 | 0.74503 | 0.63298 | 0.30172 | 0.21053 | 0.42245 | 56.7032
2009-03-06 | 10:02 | 0 | 21.934 | 0 | 0 | 0 | 55.498 | 57.599 | 28.412 | 37.653 | 16.642 | 26.002 | 20.392 | 0 | 0 | 51.393 | 60.04 | 48.986 | 25.401 | 0 | 0 | 58.381 | 38.1 | [5 empty] | 0 | 17.845 | 128 | 0.65825 | 0.55049 | 0.2982 | 0.21053 | 0.33997 | 51.6473
2009-03-06 | 10:03 | 0 | 21.934 | 0 | 0 | 0 | 55.039 | 57.306 | 29.425 | 36.761 | 16.345 | 25.98 | 20.826 | 0 | 0 | 51.255 | 60.04 | 49.033 | 25.401 | 0 | 0 | 58.361 | 38.031 | [5 empty] | 0 | 18.278 | 129 | 0.53187 | 0.43036 | 0.29308 | 0.21053 | 0.21984 | 41.3329
2009-03-06 | 10:04 | 0 | 21.934 | 0 | 0 | 0 | 54.49 | 57.014 | 31.953 | 36.409 | 18.444 | 25.931 | 20.537 | 0 | 0 | 51.096 | 60.04 | 49.124 | 25.377 | 0 | 0 | 58.269 | 37.983 | [5 empty] | 0 | 18.081 | 130 | 0.61603 | 0.51036 | 0.29649 | 0.21053 | 0.29983 | 48.672
2009-03-06 | 10:05 | 0 | 21.91 | 0 | 0 | 0 | 53.869 | 56.61 | 34.129 | 36.127 | 17.26 | 25.882 | 20.706 | 0 | 0 | 50.912 | 60.04 | 49.192 | 25.377 | 0 | 0 | 58.247 | 37.913 | [5 empty] | 0 | 17.742 | 131 | 0.56681 | 0.46358 | 0.2945 | 0.21053 | 0.25305 | 44.6449
2009-03-06 | 10:06 | 0 | 21.91 | 0 | 0 | 0 | 53.321 | 56.117 | 35.868 | 35.868 | 18.002 | 25.882 | 20.537 | 0 | 0 | 50.751 | 60.04 | 49.262 | 25.401 | 0 | 0 | 58.226 | 37.842 | [5 empty] | 0 | 17.453 | 132 | 0.61603 | 0.51036 | 0.29649 | 0.21053 | 0.29983 | 48.672
2009-03-06 | 10:07 | 0 | 21.934 | 0 | 0 | 0 | 52.747 | 55.452 | 37.184 | 35.61 | 16.421 | 25.882 | 20.635 | 0 | 0 | 50.613 | 60.02 | 49.306 | 25.401 | 0 | 0 | 58.203 | 37.772 | [5 empty] | 0 | 17.137 | 133 | 0.58749 | 0.48323 | 0.29533 | 0.21053 | 0.27271 | 46.4189
2009-03-06 | 10:08 | 0 | 21.934 | 0 | 0 | 0 | 52.105 | 54.786 | 38.217 | 35.493 | 16.197 | 25.906 | 20.995 | 0 | 0 | 50.522 | 60.063 | 49.353 | 25.401 | 0 | 0 | 58.226 | 37.724 | [5 empty] | 0 | 16.612 | 134 | 0.48266 | 0.38358 | 0.29109 | 0.21053 | 0.17306 | 35.8553
2009-03-06 | 10:09 | 0 | 21.91 | 0 | 0 | 0 | 51.463 | 54.054 | 39.016 | 35.256 | 17.705 | 25.86 | 20.416 | 0 | 0 | 50.385 | 60.02 | 49.306 | 25.377 | 0 | 0 | 58.18 | 37.631 | [5 empty] | 0 | 16.207 | 135 | 0.65126 | 0.54385 | 0.29792 | 0.21053 | 0.33332 | 51.1815
2009-03-06 | 10:10 | 0 | 21.966 | 0 | 0 | 0 | 50.828 | 53.372 | 39.705 | 35.124 | 18.206 | 25.892 | 20.546 | 0 | 0 | 50.368 | 60.049 | 49.383 | 25.409 | 0 | 0 | 58.21 | 37.614 | [5 empty] | 0 | 15.704 | 136 | 0.6134 | 0.50787 | 0.29638 | 0.21053 | 0.29734 | 48.4738
2009-03-06 | 10:11 | 0 | 21.934 | 0 | 0 | 0 | 50.202 | 52.679 | 40.215 | 34.88 | 17.456 | 25.86 | 20.321 | 0 | 0 | 50.27 | 60.02 | 49.4 | 25.401 | 0 | 0 | 58.226 | 37.583 | [5 empty] | 0 | 15.322 | 137 | 0.67892 | 0.57015 | 0.29904 | 0.21053 | 0.35962 | 52.9692
2009-03-06 | 10:12 | 0 | 21.966 | 0 | 0 | 0 | 48.604 | 53.626 | 39.071 | 34.725 | 16.848 | 25.867 | 20.738 | 0 | 0 | 50.347 | 60.049 | 49.316 | 25.433 | 0 | 0 | 58.187 | 37.567 | [5 empty] | 0 | 13.879 | 138 | 0.55749 | 0.45472 | 0.29412 | 0.21053 | 0.2442 | 43.8023
2009-03-06 | 10:13 | 0 | 21.966 | 0 | 1 | 0 | 46.722 | 53.51 | 32.869 | 34.043 | 16.602 | 25.892 | 20.762 | 0 | 0 | 50.438 | 60.027 | 49.108 | 25.409 | 0 | 0 | 58.165 | 37.521 | [5 empty] | 0 | 12.679 | 139 | 0.55051 | 0.44808 | 0.29383 | 0.21053 | 0.23755 | 43.1516
2009-03-06 | 10:14 | 0 | 21.966 | 0 | 0 | 0 | 47.64 | 52.571 | 29.987 | 33.244 | 16.478 | 25.867 | 20.328 | 0 | 0 | 50.623 | 60.049 | 48.718 | 25.409 | 0 | 0 | 58.233 | 37.473 | [5 empty] | 0 | 14.396 | 140 | 0.67689 | 0.56821 | 0.29896 | 0.21053 | 0.35768 | 52.8424
2009-03-06 | 10:15 | 0 | 21.966 | 0 | 0 | 0 | 48.1 | 51.86 | 29.263 | 32.468 | 16.602 | 25.843 | 20.377 | 0 | 0 | 50.737 | 60.027 | 48.123 | 25.433 | 0 | 0 | 58.233 | 37.404 | [5 empty] | 0 | 15.632 | 141 | 0.66262 | 0.55465 | 0.29838 | 0.21053 | 0.34412 | 51.9334
2009-03-06 | 10:16 | 0 | 21.91 | 0 | 0 | 0 | 47.908 | 51.51 | 28.991 | 32.169 | 16.594 | 25.835 | 19.261 | 0 | 0 | 50.637 | 59.997 | 48.251 | 25.426 | 0 | 0 | 58.178 | 37.325 | [5 empty] | 0 | 15.739 | 142 | 0.9876 | 0.86356 | 0.31155 | 0.21053 | 0.65303 | 66.123
2009-03-06 | 10:17 | 0 | 21.937 | 0 | 0 | 0 | 47.521 | 51.302 | 29.04 | 32.1 | 16.768 | 25.74 | 19.757 | 0 | 0 | 50.569 | 59.997 | 48.482 | 25.428 | 0 | 0 | 58.203 | 37.327 | [5 empty] | 0 | 15.421 | 143 | 0.84316 | 0.72626 | 0.30569 | 0.21053 | 0.51574 | 61.1669
2009-03-06 | 10:18 | 0 | 21.937 | 0 | 0 | 0 | 47.199 | 51.029 | 29.739 | 31.956 | 16.768 | 25.74 | 19.732 | 0 | 0 | 50.478 | 59.974 | 48.667 | 25.404 | 0 | 0 | 58.203 | 37.28 | [5 empty] | 0 | 15.243 | 144 | 0.85044 | 0.73318 | 0.30599 | 0.21053 | 0.52266 | 61.457
2009-03-06 | 10:19 | 0 | 21.969 | 0 | 0 | 0 | 46.863 | 50.784 | 30.806 | 31.963 | 16.579 | 25.772 | 19.739 | 0 | 0 | 50.394 | 60.004 | 48.835 | 25.436 | 0 | 0 | 58.256 | 37.287 | [5 empty] | 0 | 14.9 | 145 | 0.8484 | 0.73124 | 0.30591 | 0.21053 | 0.52072 | 61.3763
2009-03-06 | 10:20 | 0 | 21.944 | 0 | 0 | 0 | 46.519 | 50.438 | 31.892 | 31.818 | 16.554 | 25.772 | 20.036 | 0 | 0 | 50.256 | 59.958 | 48.858 | 25.411 | 0 | 0 | 58.233 | 37.217 | [5 empty] | 0 | 14.701 | 146 | 0.76192 | 0.64904 | 0.3024 | 0.21053 | 0.43851 | 57.5534
2009-03-06 | 10:21 | 0 | 21.922 | 0 | 0 | 0 | 46.151 | 50.095 | 32.823 | 31.818 | 16.431 | 25.75 | 20.451 | 0 | 0 | 50.142 | 60.004 | 48.949 | 25.436 | 0 | 0 | 58.167 | 37.17 | [5 empty] | 0 | 14.333 | 147 | 0.64107 | 0.53416 | 0.2975 | 0.21053 | 0.32364 | 50.484
2009-03-06 | 10:22 | 0 | 21.912 | 0 | 0 | 0 | 45.801 | 49.628 | 33.637 | 31.666 | 16.25 | 25.718 | 19.93 | 0 | 0 | 50.018 | 59.928 | 48.963 | 25.379 | 0 | 0 | 58.158 | 37.138 | [5 empty] | 0 | 14.135 | 148 | 0.79278 | 0.67838 | 0.30365 | 0.21053 | 0.46785 | 59.0135
2009-03-06 | 10:23 | 0 | 21.922 | 0 | 0 | 0 | 45.464 | 49.269 | 34.349 | 31.649 | 16.333 | 25.75 | 19.493 | 0 | 0 | 49.981 | 59.958 | 49.017 | 25.411 | 0 | 0 | 58.144 | 37.1 | [5 empty] | 0 | 13.815 | 149 | 0.92004 | 0.79934 | 0.30881 | 0.21053 | 0.58881 | 63.9986
2009-03-06 | 10:24 | 0 | 21.897 | 0 | 0 | 0 | 45.166 | 48.811 | 34.89 | 31.553 | 15.913 | 25.725 | 19.543 | 0 | 0 | 49.89 | 59.938 | 49.017 | 25.436 | 0 | 0 | 58.144 | 37.076 | [5 empty] | 0 | 13.613 | 150 | 0.90548 | 0.7855 | 0.30822 | 0.21053 | 0.57497 | 63.4992
2009-03-06 | 10:25 | 0 | 21.922 | 0 | 0 | 0 | 44.384 | 49.269 | 34.304 | 31.482 | 16.061 | 25.627 | 19.468 | 0 | 0 | 49.981 | 59.958 | 48.902 | 25.411 | 0 | 0 | 58.144 | 37.052 | [5 empty] | 0 | 12.902 | 151 | 0.92732 | 0.80626 | 0.3091 | 0.21053 | 0.59573 | 64.2424
2009-03-06 | 10:26 | 0 | 21.944 | 0 | 0 | 0 | 42.41 | 49.201 | 30.928 | 31.36 | 15.739 | 25.651 | 19.913 | 0 | 0 | 50.233 | 59.915 | 48.422 | 25.411 | 0 | 0 | 58.053 | 37.052 | [5 empty] | 0 | 11.05 | 152 | 0.79773 | 0.68308 | 0.30385 | 0.21053 | 0.47256 | 59.2372
2009-03-06 | 10:27 | 0 | 21.944 | 0 | 1 | 0 | 42.669 | 48.559 | 29.866 | 31.458 | 15.689 | 25.605 | 19.764 | 0 | 0 | 50.485 | 59.915 | 47.252 | 25.387 | 0 | 0 | 58.053 | 37.005 | [5 empty] | 0 | 11.211 | 153 | 0.84112 | 0.72432 | 0.30561 | 0.21053 | 0.5138 | 61.0848
2009-03-06 | 10:28 | 0 | 21.912 | 0 | 0 | 0 | 43.083 | 48.207 | 29.739 | 31.497 | 15.805 | 25.548 | 20.348 | 0 | 0 | 50.616 | 59.862 | 45.938 | 25.379 | 0 | 0 | 57.98 | 36.904 | [5 empty] | 0 | 11.586 | 154 | 0.67106 | 0.56267 | 0.29872 | 0.21053 | 0.35215 | 52.4761
2009-03-06 | 10:29 | 0 | 21.89 | 0 | 0 | 0 | 42.989 | 47.978 | 29.69 | 31.426 | 15.928 | 25.475 | 19.583 | 0 | 0 | 50.592 | 59.862 | 46.557 | 25.379 | 0 | 0 | 58.023 | 36.88 | [5 empty] | 0 | 11.563 | 155 | 0.89383 | 0.77443 | 0.30775 | 0.21053 | 0.5639 | 63.088
2009-03-06 | 10:30 | 0 | 21.922 | 0 | 0 | 0 | 42.762 | 47.847 | 29.626 | 31.409 | 15.837 | 25.531 | 20.036 | 0 | 0 | 50.532 | 59.892 | 47.068 | 25.411 | 0 | 0 | 58.032 | 36.863 | [5 empty] | 0 | 11.353 | 156 | 0.76192 | 0.64904 | 0.3024 | 0.21053 | 0.43851 | 57.5534
2009-03-06 | 10:31 | 0 | 21.89 | 0 | 0 | 0 | 42.497 | 47.635 | 29.594 | 31.328 | 15.78 | 25.404 | 19.807 | 0 | 0 | 50.455 | 59.862 | 47.474 | 25.379 | 0 | 0 | 58.023 | 36.832 | [5 empty] | 0 | 11.169 | 157 | 0.8286 | 0.71242 | 0.3051 | 0.21053 | 0.5019 | 60.5715
2009-03-06 | 10:32 | 0 | 21.89 | 0 | 0 | 0 | 42.238 | 47.404 | 29.545 | 31.208 | 15.707 | 25.404 | 20.003 | 0 | 0 | 50.408 | 59.839 | 47.726 | 25.404 | 0 | 0 | 58.046 | 36.763 | [5 empty] | 0 | 11.03 | 158 | 0.77153 | 0.65817 | 0.30279 | 0.21053 | 0.44764 | 58.0205
2009-03-06 | 10:33 | 0 | 21.944 | 0 | 0 | 0 | 42.011 | 47.182 | 29.577 | 31.168 | 16.036 | 25.362 | 20.061 | 0 | 0 | 50.417 | 59.846 | 47.917 | 25.411 | 0 | 0 | 58.076 | 36.794 | [5 empty] | 0 | 10.843 | 159 | 0.75464 | 0.64212 | 0.30211 | 0.21053 | 0.43159 | 57.1916
2009-03-06 | 10:34 | 0 | 21.912 | 0 | 0 | 0 | 41.722 | 46.9 | 29.69 | 31.063 | 17.806 | 25.259 | 18.917 | 0 | 0 | 50.34 | 59.796 | 48.048 | 25.404 | 0 | 0 | 58.046 | 36.763 | [5 empty] | 0 | 10.659 | 160 | 1.0878 | 0.95877 | 0.31561 | 0.21053 | 0.74825 | 68.7874
2009-03-06 | 10:35 | 0 | 21.944 | 0 | 0 | 0 | 41.516 | 46.655 | 29.891 | 31.048 | 16.727 | 25.291 | 19.221 | 0 | 0 | 50.347 | 59.826 | 48.17 | 25.411 | 0 | 0 | 58.032 | 36.77 | [5 empty] | 0 | 10.468 | 161 | 0.99924 | 0.87463 | 0.31202 | 0.21053 | 0.6641 | 66.4603
2009-03-06 | 10:36 | 0 | 21.944 | 0 | 0 | 0 | 41.281 | 46.312 | 30.109 | 30.928 | 16.036 | 25.266 | 19.171 | 0 | 0 | 50.324 | 59.803 | 48.261 | 25.387 | 0 | 0 | 58.089 | 36.737 | [5 empty] | 0 | 10.353 | 162 | 1.0138 | 0.88847 | 0.31261 | 0.21053 | 0.67794 | 66.8709
2009-03-06 | 10:37 | 0 | 21.915 | 0 | 0 | 0 | 41.042 | 46.055 | 30.296 | 30.899 | 16.104 | 25.311 | 19.809 | 0 | 0 | 50.275 | 59.821 | 48.258 | 25.431 | 0 | 0 | 58.05 | 36.696 | [5 empty] | 0 | 10.143 | 163 | 0.82802 | 0.71187 | 0.30508 | 0.21053 | 0.50134 | 60.5472
2009-03-06 | 10:38 | 0 | 21.939 | 0 | 0 | 0 | 40.573 | 46.354 | 30.224 | 30.923 | 16.202 | 25.311 | 19.39 | 0 | 0 | 50.322 | 59.798 | 48.165 | 25.406 | 0 | 0 | 58.028 | 36.696 | [5 empty] | 0 | 9.65 | 164 | 0.95003 | 0.82785 | 0.31002 | 0.21053 | 0.61732 | 64.979
2009-03-06 | 10:39 | 0 | 21.939 | 0 | 0 | 0 | 39.141 | 46.286 | 29.766 | 30.899 | 15.956 | 25.333 | 19.661 | 0 | 0 | 50.527 | 59.798 | 46.996 | 25.406 | 0 | 0 | 58.073 | 36.672 | [5 empty] | 0 | 8.242 | 165 | 0.87112 | 0.75284 | 0.30683 | 0.21053 | 0.54231 | 62.2544
2009-03-06 | 10:40 | 0 | 21.939 | 0 | 0 | 0 | 39.141 | 45.644 | 29.766 | 30.73 | 15.832 | 25.286 | 20.006 | 0 | 0 | 50.711 | 59.798 | 45.138 | 25.431 | 0 | 0 | 58.119 | 36.6 | [5 empty] | 0 | 8.411 | 166 | 0.77065 | 0.65734 | 0.30276 | 0.21053 | 0.44681 | 57.9785
2009-03-06 | 10:41 | 0 | 21.969 | 0 | 0 | 0 | 39.449 | 45.327 | 29.989 | 30.71 | 15.863 | 25.266 | 20.306 | 0 | 0 | 50.9 | 59.782 | 44.104 | 25.436 | 0 | 0 | 58.078 | 36.607 | [5 empty] | 0 | 8.739 | 167 | 0.68329 | 0.5743 | 0.29922 | 0.21053 | 0.36377 | 53.2382
2009-03-06 | 10:42 | 0 | 21.969 | 0 | 0 | 0 | 39.356 | 45.166 | 29.965 | 30.688 | 15.863 | 25.242 | 19.493 | 0 | 0 | 50.9 | 59.782 | 44.662 | 25.411 | 0 | 0 | 58.101 | 36.56 | [5 empty] | 0 | 8.668 | 168 | 0.92004 | 0.79934 | 0.30881 | 0.21053 | 0.58881 | 63.9986
2009-03-06 | 10:43 | 0 | 21.964 | 0 | 0 | 0 | 39.186 | 44.956 | 29.911 | 30.56 | 16.006 | 25.213 | 19.415 | 0 | 0 | 50.826 | 59.755 | 45.184 | 25.406 | 0 | 0 | 58.005 | 36.531 | [5 empty] | 0 | 8.626 | 169 | 0.94275 | 0.82093 | 0.30973 | 0.21053 | 0.6104 | 64.7468
2009-03-06 | 10:44 | 0 | 21.915 | 0 | 0 | 0 | 38.999 | 44.818 | 29.862 | 30.489 | 16.328 | 25.213 | 19.018 | 0 | 0 | 50.756 | 59.755 | 45.597 | 25.406 | 0 | 0 | 58.005 | 36.462 | [5 empty] | 0 | 8.51 | 170 | 1.0584 | 0.93082 | 0.31441 | 0.21053 | 0.72029 | 68.0574
2009-03-06 | 10:45 | 0 | 21.944 | 0 | 0 | 0 | 38.863 | 44.662 | 29.82 | 30.445 | 16.036 | 25.195 | 19.025 | 0 | 0 | 50.83 | 59.76 | 45.924 | 25.411 | 0 | 0 | 57.966 | 36.49 | [5 empty] | 0 | 8.418 | 171 | 1.0563 | 0.92888 | 0.31433 | 0.21053 | 0.71835 | 68.0053
2009-03-06 | 10:46 | 0 | 21.939 | 0 | 0 | 0 | 38.669 | 44.475 | 29.79 | 30.345 | 16.129 | 25.166 | 19.166 | 0 | 0 | 50.779 | 59.709 | 46.172 | 25.382 | 0 | 0 | 57.893 | 36.483 | [5 empty] | 0 | 8.324 | 172 | 1.0153 | 0.88985 | 0.31267 | 0.21053 | 0.67932 | 66.9114
2009-03-06 | 10:47 | 0 | 21.939 | 0 | 0 | 0 | 38.48 | 44.262 | 29.79 | 30.249 | 16.401 | 25.166 | 19.143 | 0 | 0 | 50.756 | 59.709 | 46.33 | 25.382 | 0 | 0 | 57.939 | 36.483 | [5 empty] | 0 | 8.231 | 173 | 1.022 | 0.89622 | 0.31294 | 0.21053 | 0.68569 | 67.0958
2009-03-06 | 10:48 | 0 | 21.964 | 0 | 0 | 0 | 38.294 | 44.027 | 29.717 | 30.175 | 16.129 | 25.141 | 18.894 | 0 | 0 | 50.735 | 59.687 | 46.515 | 25.382 | 0 | 0 | 57.939 | 36.438 | [5 empty] | 0 | 8.119 | 174 | 1.0945 | 0.96514 | 0.31588 | 0.21053 | 0.75461 | 68.9481
2009-03-06 | 10:49 | 0 | 21.964 | 0 | 0 | 0 | 38.129 | 43.862 | 29.67 | 30.129 | 16.227 | 25.166 | 19.463 | 0 | 0 | 50.711 | 59.709 | 46.652 | 25.431 | 0 | 0 | 57.961 | 36.462 | [5 empty] | 0 | 8 | 175 | 0.92877 | 0.80764 | 0.30916 | 0.21053 | 0.59712 | 64.2907
2009-03-06 | 10:50 | 0 | 21.939 | 0 | 0 | 0 | 37.964 | 43.58 | 29.597 | 30.055 | 16.006 | 25.141 | 19.686 | 0 | 0 | 50.688 | 59.664 | 46.72 | 25.382 | 0 | 0 | 57.916 | 36.438 | [5 empty] | 0 | 7.909 | 176 | 0.86384 | 0.74592 | 0.30653 | 0.21053 | 0.53539 | 61.978
2009-03-06 | 10:51 | 0 | 21.939 | 0 | 0 | 0 | 37.54 | 44.027 | 29.597 | 30.104 | 16.154 | 25.166 | 19.784 | 0 | 0 | 50.711 | 59.709 | 46.468 | 25.406 | 0 | 0 | 57.872 | 36.414 | [5 empty] | 0 | 7.436 | 177 | 0.8353 | 0.71879 | 0.30538 | 0.21053 | 0.50826 | 60.848
2009-03-06 | 10:52 | 0 | 21.939 | 0 | 0 | 0 | 36.6 | 44.403 | 29.695 | 30.296 | 16.969 | 25.117 | 19.365 | 0 | 0 | 50.872 | 59.687 | 44.68 | 25.431 | 0 | 0 | 57.85 | 36.414 | [5 empty] | 0 | 6.304 | 178 | 0.95731 | 0.83477 | 0.31032 | 0.21053 | 0.62424 | 65.2078
2009-03-06 | 10:53 | 0 | 21.915 | 0 | 1 | 0 | 36.507 | 43.769 | 29.766 | 30.345 | 16.054 | 25.092 | 19.266 | 0 | 0 | 51.031 | 59.643 | 43.087 | 25.406 | 0 | 0 | 57.738 | 36.39 | [5 empty] | 0 | 6.162 | 179 | 0.98614 | 0.86217 | 0.31149 | 0.21053 | 0.65164 | 66.0803
2009-03-06 | 10:54 | 0 | 21.883 | 0 | 0 | 0 | 36.593 | 43.339 | 29.854 | 30.288 | 16.318 | 25.061 | 19.01 | 0 | 0 | 51.071 | 59.614 | 42.516 | 25.399 | 0 | 0 | 57.774 | 36.335 | [5 empty] | 0 | 6.305 | 180 | 1.0607 | 0.93303 | 0.31451 | 0.21053 | 0.72251 | 68.1167
2009-03-06 | 10:55 | 0 | 21.964 | 0 | 0 | 0 | 36.531 | 43.157 | 29.862 | 30.296 | 16.104 | 25.046 | 19.39 | 0 | 0 | 51.124 | 59.598 | 43.181 | 25.382 | 0 | 0 | 57.804 | 36.342 | [5 empty] | 0 | 6.235 | 181 | 0.95003 | 0.82785 | 0.31002 | 0.21053 | 0.61732 | 64.979
2009-03-06 | 10:56 | 0 | 21.964 | 0 | 0 | 0 | 36.483 | 43.04 | 29.815 | 30.224 | 16.054 | 25.068 | 19.538 | 0 | 0 | 51.078 | 59.643 | 43.697 | 25.406 | 0 | 0 | 57.804 | 36.32 | [5 empty] | 0 | 6.259 | 182 | 0.90693 | 0.78688 | 0.30828 | 0.21053 | 0.57636 | 63.5498
2009-03-06 | 10:57 | 0 | 21.964 | 0 | 0 | 0 | 36.342 | 42.922 | 29.79 | 30.08 | 16.647 | 25.046 | 18.55 | 0 | 0 | 51.078 | 59.62 | 44.192 | 25.431 | 0 | 0 | 57.872 | 36.342 | [5 empty] | 0 | 6.262 | 183 | 1.1946 | 1.0604 | 0.31994 | 0.21053 | 0.84983 | 71.1372
2009-03-06 | 10:58 | 0 | 21.932 | 0 | 0 | 0 | 36.194 | 42.75 | 29.71 | 30.023 | 15.923 | 25.014 | 19.405 | 0 | 0 | 51.024 | 59.591 | 44.512 | 25.399 | 0 | 0 | 57.82 | 36.311 | [5 empty] | 0 | 6.171 | 184 | 0.94566 | 0.8237 | 0.30985 | 0.21053 | 0.61317 | 64.8401
2009-03-06 | 10:59 | 0 | 21.907 | 0 | 0 | 0 | 36.031 | 42.585 | 29.638 | 29.952 | 15.578 | 25.036 | 19.701 | 0 | 0 | 50.956 | 59.591 | 44.741 | 25.399 | 0 | 0 | 57.797 | 36.289 | [5 empty] | 0 | 6.079 | 185 | 0.85947 | 0.74176 | 0.30635 | 0.21053 | 0.53124 | 61.8099
2009-03-06 | 11:00 | 0 | 21.939 | 0 | 0 | 0 | 35.942 | 42.453 | 29.646 | 29.862 | 15.586 | 25.068 | 20.056 | 0 | 0 | 50.963 | 59.598 | 44.979 | 25.406 | 0 | 0 | 57.893 | 36.273 | [5 empty] | 0 | 6.08 | 186 | 0.75609 | 0.6435 | 0.30217 | 0.21053 | 0.43297 | 57.2645
2009-03-06 | 11:01 | 0 | 21.964 | 0 | 0 | 0 | 35.801 | 42.312 | 29.621 | 29.766 | 15.362 | 25.046 | 19.339 | 0 | 0 | 50.963 | 59.531 | 45.161 | 25.455 | 0 | 0 | 57.893 | 36.249 | [5 empty] | 0 | 6.035 | 187 | 0.96488 | 0.84196 | 0.31063 | 0.21053 | 0.63144 | 65.442
2009-03-06 | 11:02 | 0 | 21.939 | 0 | 0 | 0 | 35.663 | 42.123 | 29.526 | 29.766 | 15.34 | 25.021 | 19.809 | 0 | 0 | 50.893 | 59.575 | 45.322 | 25.431 | 0 | 0 | 57.85 | 36.225 | [5 empty] | 0 | 5.897 | 188 | 0.82802 | 0.71187 | 0.30508 | 0.21053 | 0.50134 | 60.5472
2009-03-06 | 11:03 | 0 | 21.964 | 0 | 0 | 0 | 35.521 | 41.913 | 29.526 | 29.67 | 15.289 | 25.021 | 20.179 | 0 | 0 | 50.94 | 59.575 | 45.46 | 25.431 | 0 | 0 | 57.85 | 36.225 | [5 empty] | 0 | 5.851 | 189 | 0.72028 | 0.60945 | 0.30071 | 0.21053 | 0.39893 | 55.3853
2009-03-06 | 11:04 | 0 | 21.932 | 0 | 0 | 0 | 35.232 | 42.422 | 29.518 | 29.685 | 15.503 | 25.061 | 19.53 | 0 | 0 | 50.91 | 59.522 | 45.063 | 25.374 | 0 | 0 | 57.797 | 36.148 | [5 empty] | 0 | 5.547 | 190 | 0.90926 | 0.7891 | 0.30837 | 0.21053 | 0.57857 | 63.6306
2009-03-06 | 11:05 | 0 | 21.932 | 0 | 0 | 0 | 34.596 | 43.245 | 29.494 | 29.783 | 15.503 | 25.014 | 19.553 | 0 | 0 | 51.047 | 59.522 | 43.315 | 25.399 | 0 | 0 | 57.751 | 36.124 | [5 empty] | 0 | 4.813 | 191 | 0.90257 | 0.78273 | 0.3081 | 0.21053 | 0.5722 | 63.3974
2009-03-06 | 11:06 | 0 | 21.964 | 0 | 0 | 0 | 34.486 | 42.453 | 29.597 | 29.741 | 15.759 | 25.046 | 19.437 | 0 | 0 | 51.192 | 59.552 | 42.099 | 25.406 | 0 | 0 | 57.827 | 36.131 | [5 empty] | 0 | 4.745 | 192 | 0.93635 | 0.81484 | 0.30947 | 0.21053 | 0.60431 | 64.5394
2009-03-06 | 11:07 | 0 | 21.932 | 0 | 0 | 0 | 34.55 | 41.81 | 29.543 | 29.638 | 15.998 | 24.965 | 19.332 | 0 | 0 | 51.232 | 59.502 | 41.693 | 25.374 | 0 | 0 | 57.729 | 36.1 | [5 empty] | 0 | 4.912 | 193 | 0.96692 | 0.8439 | 0.31071 | 0.21053 | 0.63338 | 65.5044
2009-03-06 | 11:08 | 0 | 21.956 | 0 | 0 | 0 | 34.479 | 41.623 | 29.469 | 29.589 | 16.589 | 24.989 | 19.357 | 0 | 0 | 51.208 | 59.502 | 42.305 | 25.399 | 0 | 0 | 57.708 | 36.124 | [5 empty] | 0 | 4.89 | 194 | 0.95964 | 0.83698 | 0.31041 | 0.21053 | 0.62646 | 65.2802
2009-03-06 | 11:09 | 0 | 21.964 | 0 | 0 | 0 | 34.416 | 41.466 | 29.477 | 29.526 | 15.634 | 25.021 | 19.882 | 0 | 0 | 51.215 | 59.509 | 42.829 | 25.431 | 0 | 0 | 57.758 | 36.108 | [5 empty] | 0 | 4.89 | 195 | 0.80676 | 0.69166 | 0.30422 | 0.21053 | 0.48114 | 59.638
2009-03-06 | 11:10 | 0 | 21.932 | 0 | 0 | 0 | 34.292 | 41.365 | 29.42 | 29.445 | 15.923 | 24.989 | 19.382 | 0 | 0 | 51.138 | 59.502 | 43.126 | 25.399 | 0 | 0 | 57.751 | 36.076 | [5 empty] | 0 | 4.847 | 196 | 0.95236 | 0.83006 | 0.31012 | 0.21053 | 0.61954 | 65.0526
2009-03-06 | 11:11 | 0 | 21.932 | 0 | 0 | 0 | 34.196 | 41.224 | 29.325 | 29.398 | 15.825 | 25.014 | 19.234 | 0 | 0 | 51.115 | 59.479 | 43.48 | 25.399 | 0 | 0 | 57.797 | 36.076 | [5 empty] | 0 | 4.798 | 197 | 0.99546 | 0.87103 | 0.31187 | 0.21053 | 0.6605 | 66.3515
2009-03-06 | 11:12 | 0 | 21.932 | 0 | 0 | 0 | 34.079 | 41.083 | 29.325 | 29.253 | 15.749 | 24.965 | 19.676 | 0 | 0 | 51.071 | 59.456 | 43.762 | 25.399 | 0 | 0 | 57.843 | 36.031 | [5 empty] | 0 | 4.826 | 198 | 0.86675 | 0.74868 | 0.30665 | 0.21053 | 0.53816 | 62.0891
2009-03-06 | 11:13 | 0 | 21.956 | 0 | 0 | 0 | 33.962 | 40.966 | 29.276 | 29.253 | 15.85 | 24.965 | 19.553 | 0 | 0 | 51.071 | 59.479 | 44.02 | 25.423 | 0 | 0 | 57.82 | 36.007 | [5 empty] | 0 | 4.709 | 199 | 0.90257 | 0.78273 | 0.3081 | 0.21053 | 0.5722 | 63.3974
2009-03-06 | 11:14 | 0 | 21.956 | 0 | 0 | 0 | 33.845 | 40.825 | 29.229 | 29.229 | 16.541 | 24.916 | 19.43 | 0 | 0 | 51.024 | 59.456 | 44.185 | 25.399 | 0 | 0 | 57.774 | 35.983 | [5 empty] | 0 | 4.616 | 200 | 0.93838 | 0.81678 | 0.30955 | 0.21053 | 0.60625 | 64.6057
2009-03-06 | 11:15 | 0 | 21.956 | 0 | 0 | 0 | 33.751 | 40.659 | 29.204 | 29.109 | 16.147 | 24.94 | 19.752 | 0 | 0 | 51.001 | 59.433 | 44.372 | 25.423 | 0 | 0 | 57.729 | 35.959 | [5 empty] | 0 | 4.642 | 201 | 0.84462 | 0.72765 | 0.30575 | 0.21053 | 0.51712 | 61.2254
2009-03-06 | 11:16 | 0 | 21.932 | 0 | 0 | 0 | 33.632 | 40.518 | 29.155 | 29.155 | 16.245 | 24.965 | 19.777 | 0 | 0 | 50.933 | 59.456 | 44.536 | 25.423 | 0 | 0 | 57.729 | 35.971 | [5 empty] | 0 | 4.477 | 202 | 0.83734 | 0.72073 | 0.30546 | 0.21053 | 0.5102 | 60.9312
2009-03-06 | 11:17 | 0 | 21.944 | 0 | 0 | 0 | 33.457 | 41.116 | 29.121 | 29.121 | 15.689 | 24.928 | 19.739 | 0 | 0 | 50.968 | 59.376 | 44.243 | 25.387 | 0 | 0 | 57.674 | 35.923 | [5 empty] | 0 | 4.336 | 203 | 0.8484 | 0.73124 | 0.30591 | 0.21053 | 0.52072 | 61.3763
2009-03-06 | 11:18 | 0 | 21.944 | 0 | 1 | 0 | 33.01 | 42.504 | 29.143 | 29.097 | 15.787 | 24.928 | 18.997 | 0 | 0 | 51.103 | 59.422 | 42.528 | 25.387 | 0 | 0 | 57.674 | 35.902 | [5 empty] | 0 | 3.913 | 204 | 1.0645 | 0.93663 | 0.31466 | 0.21053 | 0.7261 | 68.2125
2009-03-06 | 11:19 | 0 | 21.944 | 0 | 0 | 0 | 32.94 | 41.446 | 29.121 | 29.001 | 15.961 | 24.904 | 19.048 | 0 | 0 | 51.197 | 59.422 | 41.399 | 25.387 | 0 | 0 | 57.651 | 35.878 | [5 empty] | 0 | 3.939 | 205 | 1.0496 | 0.92251 | 0.31406 | 0.21053 | 0.71199 | 67.8327
2009-03-06 | 11:20 | 0 | 21.91 | 0 | 0 | 0 | 33 | 40.545 | 28.989 | 28.844 | 16.345 | 24.823 | 19.334 | 0 | 0 | 51.232 | 59.344 | 41.037 | 25.328 | 0 | 0 | 57.642 | 35.797 | [5 empty] | 0 | 4.156 | 206 | 0.96634 | 0.84335 | 0.31069 | 0.21053 | 0.63282 | 65.4866
2009-03-06 | 11:21 | 0 | 21.944 | 0 | 0 | 0 | 32.962 | 40.317 | 29.001 | 28.832 | 16.355 | 24.857 | 19.566 | 0 | 0 | 51.241 | 59.376 | 41.564 | 25.362 | 0 | 0 | 57.74 | 35.83 | [5 empty] | 0 | 4.13 | 207 | 0.89878 | 0.77913 | 0.30795 | 0.21053 | 0.5686 | 63.264
2009-03-06 | 11:22 | 0 | 21.91 | 0 | 0 | 0 | 32.835 | 40.191 | 28.942 | 28.724 | 16.247 | 24.798 | 19.309 | 0 | 0 | 51.164 | 59.324 | 42.001 | 25.328 | 0 | 0 | 57.688 | 35.773 | [5 empty] | 0 | 4.111 | 208 | 0.97362 | 0.85027 | 0.31098 | 0.21053 | 0.63974 | 65.7077
2009-03-06 | 11:23 | 0 | 21.944 | 0 | 0 | 0 | 32.775 | 40.083 | 28.952 | 28.734 | 16.207 | 24.882 | 18.653 | 0 | 0 | 51.173 | 59.356 | 42.387 | 25.362 | 0 | 0 | 57.697 | 35.782 | [5 empty] | 0 | 4.041 | 209 | 1.1646 | 1.0318 | 0.31872 | 0.21053 | 0.82132 | 70.5213
2009-03-06 | 11:24 | 0 | 21.944 | 0 | 0 | 0 | 32.704 | 39.99 | 28.927 | 28.687 | 16.011 | 24.857 | 18.801 | 0 | 0 | 51.127 | 59.356 | 42.717 | 25.362 | 0 | 0 | 57.74 | 35.806 | [5 empty] | 0 | 4.017 | 210 | 1.1215 | 0.99088 | 0.31697 | 0.21053 | 0.78036 | 69.5785
2009-03-06 | 11:25 | 0 | 21.934 | 0 | 0 | 0 | 32.553 | 39.839 | 28.797 | 28.604 | 15.357 | 24.774 | 19.211 | 0 | 0 | 51.026 | 59.255 | 42.918 | 25.303 | 0 | 0 | 57.731 | 35.749 | [5 empty] | 0 | 3.949 | 211 | 1.0022 | 0.8774 | 0.31214 | 0.21053 | 0.66687 | 66.5434
2009-03-06 | 11:26 | 0 | 21.969 | 0 | 0 | 0 | 32.468 | 39.755 | 28.856 | 28.613 | 15.739 | 24.832 | 19.023 | 0 | 0 | 51.059 | 59.333 | 43.209 | 25.362 | 0 | 0 | 57.72 | 35.782 | [5 empty] | 0 | 3.855 | 212 | 1.0569 | 0.92943 | 0.31435 | 0.21053 | 0.71891 | 68.0202
2009-03-06 | 11:27 | 0 | 21.944 | 0 | 0 | 0 | 32.363 | 39.626 | 28.797 | 28.533 | 16.197 | 24.774 | 18.691 | 0 | 0 | 51.003 | 59.301 | 43.41 | 25.328 | 0 | 0 | 57.688 | 35.773 | [5 empty] | 0 | 3.83 | 213 | 1.1536 | 1.0213 | 0.31827 | 0.21053 | 0.8108 | 70.2859
2009-03-06 | 11:28 | 0 | 21.91 | 0 | 0 | 0 | 32.218 | 39.485 | 28.724 | 28.508 | 16.023 | 24.749 | 18.716 | 0 | 0 | 50.98 | 59.278 | 43.645 | 25.328 | 0 | 0 | 57.688 | 35.749 | [5 empty] | 0 | 3.71 | 214 | 1.1463 | 1.0144 | 0.31798 | 0.21053 | 0.80388 | 70.1286
2009-03-06 | 11:29 | 0 | 21.944 | 0 | 0 | 0 | 32.203 | 39.356 | 28.758 | 28.493 | 16.109 | 24.783 | 18.552 | 0 | 0 | 50.989 | 59.31 | 43.891 | 25.387 | 0 | 0 | 57.763 | 35.761 | [5 empty] | 0 | 3.71 | 215 | 1.1941 | 1.0598 | 0.31991 | 0.21053 | 0.84928 | 71.1256
2009-03-06 | 11:30 | 0 | 21.944 | 0 | 0 | 0 | 32.034 | 39.99 | 28.758 | 28.493 | 16.033 | 24.783 | 18.653 | 0 | 0 | 51.012 | 59.333 | 43.585 | 25.387 | 0 | 0 | 57.786 | 35.737 | [5 empty] | 0 | 3.541 | 216 | 1.1646 | 1.0318 | 0.31872 | 0.21053 | 0.82132 | 70.5213
2009-03-06 | 11:31 | 0 | 21.993 | 0 | 0 | 0 | 31.794 | 41.87 | 28.687 | 28.469 | 15.689 | 24.759 | 18.48 | 0 | 0 | 51.15 | 59.31 | 41.915 | 25.387 | 0 | 0 | 57.809 | 35.737 | [5 empty] | 0 | 3.325 | 217 | 1.215 | 1.0797 | 0.32076 | 0.21053 | 0.86921 | 71.5385
2009-03-06 | 11:32 | 0 | 21.969 | 0 | 1 | 0 | 31.794 | 40.53 | 28.663 | 28.349 | 15.541 | 24.737 | 18.183 | 0 | 0 | 51.264 | 59.31 | 40.789 | 25.362 | 0 | 0 | 57.763 | 35.713 | [5 empty] | 0 | 3.445 | 218 | 1.3015 | 1.1619 | 0.32427 | 0.21053 | 0.95142 | 73.1012
2009-03-06 | 11:33 | 0 | 21.969 | 0 | 0 | 0 | 31.914 | 39.473 | 28.613 | 28.324 | 15.591 | 24.759 | 17.962 | 0 | 0 | 51.288 | 59.31 | 40.365 | 25.387 | 0 | 0 | 57.763 | 35.665 | [5 empty] | 0 | 3.59 | 219 | 1.3659 | 1.2231 | 0.32687 | 0.21053 | 1.0126 | 74.1356
2009-03-06 | 11:34 | 0 | 21.91 | 0 | 0 | 0 | 31.808 | 39.133 | 28.555 | 28.194 | 15.284 | 24.725 | 18.394 | 0 | 0 | 51.232 | 59.212 | 40.825 | 25.328 | 0 | 0 | 57.642 | 35.608 | [5 empty] | 0 | 3.614 | 220 | 1.2401 | 1.1035 | 0.32178 | 0.21053 | 0.89301 | 72.0134
2009-03-06 | 11:35 | 0 | 21.934 | 0 | 0 | 0 | 31.71 | 39.016 | 28.518 | 28.229 | 15.392 | 24.808 | 18.009 | 0 | 0 | 51.197 | 59.264 | 41.305 | 25.387 | 0 | 0 | 57.651 | 35.596 | [5 empty] | 0 | 3.481 | 221 | 1.3522 | 1.2101 | 0.32632 | 0.21053 | 0.99958 | 73.9238
2009-03-06 | 11:36 | 0 | 21.934 | 0 | 0 | 0 | 31.639 | 38.944 | 28.533 | 28.123 | 15.43 | 24.774 | 18.075 | 0 | 0 | 51.141 | 59.212 | 41.671 | 25.328 | 0 | 0 | 57.626 | 35.572 | [5 empty] | 0 | 3.516 | 222 | 1.333 | 1.1918 | 0.32554 | 0.21053 | 0.98131 | 73.6191
2009-03-06 | 11:37 | 0 | 21.907 | 0 | 0 | 0 | 31.49 | 38.846 | 28.432 | 28.023 | 15.33 | 24.747 | 18.392 | 0 | 0 | 51.113 | 59.182 | 41.997 | 25.301 | 0 | 0 | 57.589 | 35.581 | [5 empty] | 0 | 3.467 | 223 | 1.2406 | 1.1041 | 0.3218 | 0.21053 | 0.89357 | 72.0242
2009-03-06 | 11:38 | 0 | 21.907 | 0 | 0 | 0 | 31.419 | 38.729 | 28.407 | 27.998 | 15.528 | 24.771 | 18.095 | 0 | 0 | 51.066 | 59.159 | 42.3 | 25.301 | 0 | 0 | 57.589 | 35.533 | [5 empty] | 0 | 3.421 | 224 | 1.3271 | 1.1863 | 0.32531 | 0.21053 | 0.97578 | 73.5251
2009-03-06 | 11:39 | 0 | 21.912 | 0 | 0 | 0 | 31.352 | 38.641 | 28.412 | 28.027 | 15.78 | 24.825 | 18.15 | 0 | 0 | 51.047 | 59.187 | 42.542 | 25.355 | 0 | 0 | 57.64 | 35.538 | [5 empty] | 0 | 3.325 | 225 | 1.3111 | 1.1711 | 0.32466 | 0.21053 | 0.96055 | 73.2621
2009-03-06 | 11:40 | 0 | 21.907 | 0 | 0 | 0 | 31.225 | 38.495 | 28.358 | 27.998 | 16.096 | 24.842 | 18.072 | 0 | 0 | 50.975 | 59.159 | 42.748 | 25.301 | 0 | 0 | 57.612 | 35.488 | [5 empty] | 0 | 3.227 | 226 | 1.3338 | 1.1927 | 0.32558 | 0.21053 | 0.98214 | 73.6332
2009-03-06 | 11:41 | 0 | 21.907 | 0 | 0 | 0 | 31.129 | 38.378 | 28.358 | 27.973 | 15.775 | 24.842 | 18.243 | 0 | 0 | 50.952 | 59.182 | 42.913 | 25.301 | 0 | 0 | 57.589 | 35.44 | [5 empty] | 0 | 3.156 | 227 | 1.284 | 1.1453 | 0.32356 | 0.21053 | 0.93481 | 72.8024
2009-03-06 | 11:42 | 0 | 21.937 | 0 | 0 | 0 | 31.063 | 38.311 | 28.317 | 27.978 | 16.076 | 24.872 | 18.248 | 0 | 0 | 50.933 | 59.141 | 43.245 | 25.33 | 0 | 0 | 57.64 | 35.538 | [5 empty] | 0 | 3.085 | 228 | 1.2826 | 1.144 | 0.3235 | 0.21053 | 0.93343 | 72.7772
2009-03-06 | 11:43 | 0 | 21.912 | 0 | 0 | 0 | 30.943 | 39.04 | 28.341 | 27.956 | 16.423 | 24.896 | 17.854 | 0 | 0 | 50.933 | 59.164 | 42.963 | 25.355 | 0 | 0 | 57.617 | 35.538 | [5 empty] | 0 | 2.987 | 229 | 1.3973 | 1.253 | 0.32815 | 0.21053 | 1.0425 | 74.6064
2009-03-06 | 11:44 | 0 | 21.883 | 0 | 0 | 0 | 30.793 | 41.15 | 28.287 | 27.927 | 16.292 | 24.842 | 17.997 | 0 | 0 | 51.066 | 59.114 | 41.243 | 25.301 | 0 | 0 | 57.569 | 35.51 | [5 empty] | 0 | 2.866 | 230 | 1.3557 | 1.2134 | 0.32646 | 0.21053 | 1.0029 | 73.9783
2009-03-06 | 11:45 | 0 | 21.907 | 0 | 0 | 0 | 30.84 | 39.48 | 28.214 | 27.853 | 15.206 | 24.867 | 18.218 | 0 | 0 | 51.18 | 59.114 | 40.116 | 25.301 | 0 | 0 | 57.612 | 35.51 | [5 empty] | 0 | 2.987 | 231 | 1.2913 | 1.1523 | 0.32385 | 0.21053 | 0.94173 | 72.9279
2009-03-06 | 11:46 | 0 | 21.937 | 0 | 0 | 0 | 30.989 | 38.289 | 28.148 | 27.858 | 15.41 | 24.967 | 18.472 | 0 | 0 | 51.232 | 59.141 | 39.722 | 25.355 | 0 | 0 | 57.64 | 35.493 | [5 empty] | 0 | 3.131 | 232 | 1.2174 | 1.082 | 0.32086 | 0.21053 | 0.87142 | 71.5835
2009-03-06 | 11:47 | 0 | 21.883 | 0 | 0 | 0 | 30.913 | 37.954 | 28.167 | 27.829 | 15.576 | 24.916 | 18.243 | 0 | 0 | 51.204 | 59.07 | 40.186 | 25.301 | 0 | 0 | 57.569 | 35.488 | [5 empty] | 0 | 3.084 | 233 | 1.284 | 1.1453 | 0.32356 | 0.21053 | 0.93481 | 72.8024
2009-03-06 | 11:48 | 0 | 21.907 | 0 | 0 | 0 | 30.815 | 37.837 | 28.072 | 27.782 | 15.576 | 24.962 | 18.638 | 0 | 0 | 51.157 | 59.07 | 40.679 | 25.325 | 0 | 0 | 57.612 | 35.416 | [5 empty] | 0 | 3.033 | 234 | 1.169 | 1.036 | 0.3189 | 0.21053 | 0.82548 | 70.6129
2009-03-06 | 11:49 | 0 | 21.883 | 0 | 0 | 0 | 30.72 | 37.765 | 28.094 | 27.709 | 15.601 | 24.891 | 18.17 | 0 | 0 | 51.136 | 59.048 | 41.078 | 25.301 | 0 | 0 | 57.569 | 35.416 | [5 empty] | 0 | 3.011 | 235 | 1.3053 | 1.1655 | 0.32442 | 0.21053 | 0.95502 | 73.1648
2009-03-06 | 11:50 | 0 | 21.883 | 0 | 0 | 0 | 30.624 | 37.672 | 28.047 | 27.662 | 15.405 | 24.938 | 18.54 | 0 | 0 | 51.089 | 59.048 | 41.408 | 25.301 | 0 | 0 | 57.523 | 35.44 | [5 empty] | 0 | 2.962 | 236 | 1.1976 | 1.0631 | 0.32005 | 0.21053 | 0.8526 | 71.1954
2009-03-06 | 11:51 | 0 | 21.907 | 0 | 0 | 0 | 30.575 | 37.579 | 28.023 | 27.709 | 15.453 | 24.938 | 18.59 | 0 | 0 | 51.019 | 59.07 | 41.667 | 25.325 | 0 | 0 | 57.546 | 35.368 | [5 empty] | 0 | 2.866 | 237 | 1.183 | 1.0493 | 0.31946 | 0.21053 | 0.83876 | 70.9017
2009-03-06 | 11:52 | 1 | 21.907 | 0 | 1 | 0 | 30.479 | 39.693 | 28.072 | 27.684 | 26.794 | 24.962 | 18.713 | 0 | 0 | 51.136 | 59.048 | 40.561 | 25.325 | 0 | 0 | 57.5 | 35.392 | [5 empty] | 21.907 | 2.795 | 238 | 1.1472 | 1.0152 | 0.31801 | 0.21053 | 0.80472 | 70.1476
2009-03-06 | 11:53 | 0 | 21.907 | 0 | 0 | 0 | 30.985 | 38.964 | 27.949 | 27.709 | 18.786 | 24.987 | 18.268 | 0 | 0 | 51.227 | 59.048 | 39.246 | 25.325 | 0 | 0 | 57.457 | 35.368 | [5 empty] | 0 | 3.276 | 239 | 1.2768 | 1.1384 | 0.32326 | 0.21053 | 0.92789 | 72.6756
2009-03-06 | 11:54 | 0 | 21.932 | 0 | 0 | 0 | 39.387 | 38.143 | 27.733 | 27.684 | 17.429 | 24.987 | 18.442 | 0 | 0 | 51.365 | 59.048 | 38.047 | 25.325 | 0 | 0 | 57.411 | 35.347 | [5 empty] | 0 | 11.703 | 240 | 1.2261 | 1.0903 | 0.32121 | 0.21053 | 0.87973 | 71.7507
2009-03-06 | 11:55 | 0 | 21.932 | 0 | 0 | 0 | 50.882 | 37.624 | 27.589 | 27.662 | 18.218 | 24.916 | 17.602 | 0 | 0 | 51.456 | 59.002 | 37.32 | 25.301 | 0 | 0 | 57.434 | 35.347 | [5 empty] | 0 | 23.22 | 241 | 1.4707 | 1.3228 | 0.33112 | 0.21053 | 1.1122 | 75.6267
2009-03-06 | 11:56 | 0 | 21.907 | 0 | 0 | 0 | 50.585 | 37.296 | 27.517 | 27.684 | 17.157 | 24.962 | 18.319 | 0 | 0 | 51.456 | 59.002 | 37.861 | 25.325 | 0 | 0 | 57.478 | 35.275 | [5 empty] | 0 | 22.901 | 242 | 1.2619 | 1.1243 | 0.32266 | 0.21053 | 0.91377 | 72.4122
2009-03-06 | 11:57 | 0 | 21.934 | 0 | 0 | 0 | 48.527 | 37.229 | 27.52 | 27.665 | 16.197 | 24.967 | 18.173 | 0 | 0 | 51.439 | 59.009 | 38.5 | 25.303 | 0 | 0 | 57.462 | 35.232 | [5 empty] | 0 | 20.862 | 243 | 1.3044 | 1.1647 | 0.32438 | 0.21053 | 0.95419 | 73.1502
2009-03-06 | 11:58 | 0 | 21.934 | 0 | 0 | 0 | 46.83 | 37.16 | 27.449 | 27.689 | 15.875 | 25.014 | 17.876 | 0 | 0 | 51.393 | 59.009 | 39.086 | 25.328 | 0 | 0 | 57.462 | 35.232 | [5 empty] | 0 | 19.141 | 244 | 1.3909 | 1.2469 | 0.32789 | 0.21053 | 1.0364 | 74.5122
2009-03-06 | 11:59 | 0 | 21.959 | 0 | 0 | 0 | 45.499 | 37.088 | 27.471 | 27.616 | 15.925 | 25.038 | 17.728 | 0 | 0 | 51.302 | 59.009 | 39.605 | 25.352 | 0 | 0 | 57.462 | 35.232 | [5 empty] | 0 | 17.883 | 245 | 1.434 | 1.2879 | 0.32964 | 0.21053 | 1.0774 | 75.1296
2009-03-06 | 12:00 | 0 | 21.905 | 0 | 0 | 0 | 44.322 | 36.99 | 27.419 | 27.611 | 15.772 | 25.034 | 17.647 | 0 | 0 | 51.227 | 58.959 | 40.045 | 25.323 | 0 | 0 | 57.457 | 35.179 | [5 empty] | 0 | 16.711 | 246 | 1.4576 | 1.3103 | 0.33059 | 0.21053 | 1.0998 | 75.452
2009-03-06 | 12:01 | 0 | 21.934 | 0 | 0 | 0 | 43.434 | 36.926 | 27.424 | 27.665 | 15.777 | 25.038 | 17.952 | 0 | 0 | 51.232 | 58.986 | 40.497 | 25.352 | 0 | 0 | 57.439 | 35.163 | [5 empty] | 0 | 15.769 | 247 | 1.3688 | 1.2259 | 0.32699 | 0.21053 | 1.0154 | 74.1801
2009-03-06 | 12:02 | 0 | 21.981 | 0 | 0 | 0 | 42.683 | 36.784 | 27.449 | 27.616 | 15.802 | 25.014 | 18.05 | 0 | 0 | 51.187 | 58.943 | 40.944 | 25.352 | 0 | 0 | 57.439 | 35.163 | [5 empty] | 0 | 15.067 | 248 | 1.3402 | 1.1988 | 0.32584 | 0.21053 | 0.98823 | 73.7356
2009-03-06 | 12:03 | 0 | 21.959 | 0 | 0 | 0 | 42.001 | 36.689 | 27.424 | 27.665 | 15.531 | 25.063 | 18.618 | 0 | 0 | 51.164 | 58.943 | 41.344 | 25.352 | 0 | 0 | 57.484 | 35.187 | [5 empty] | 0 | 14.336 | 249 | 1.1748 | 1.0415 | 0.31913 | 0.21053 | 0.83101 | 70.7341
2009-03-06 | 12:04 | 0 | 21.959 | 0 | 0 | 0 | 41.413 | 36.595 | 27.4 | 27.689 | 15.654 | 25.087 | 18.394 | 0 | 0 | 51.05 | 58.963 | 41.719 | 25.377 | 0 | 0 | 57.484 | 35.163 | [5 empty] | 0 | 13.724 | 250 | 1.2401 | 1.1035 | 0.32178 | 0.21053 | 0.89301 | 72.0134
2009-03-06 | 12:05 | 0 | 21.934 | 0 | 0 | 0 | 40.92 | 36.478 | 27.424 | 27.64 | 15.556 | 25.038 | 18.766 | 0 | 0 | 51.05 | 58.943 | 42.143 | 25.328 | 0 | 0 | 57.418 | 35.163 | [5 empty] | 0 | 13.28 | 251 | 1.1317 | 1.0006 | 0.31739 | 0.21053 | 0.79004 | 69.8079
2009-03-06 | 12:06 | 0 | 21.959 | 0 | 0 | 0 | 40.662 | 40.425 | 27.4 | 27.714 | 15.998 | 25.063 | 18.741 | 0 | 0 | 51.094 | 58.943 | 40.707 | 25.328 | 0 | 0 | 57.395 | 35.163 | [5 empty] | 0 | 12.948 | 252 | 1.139 | 1.0075 | 0.31768 | 0.21053 | 0.79696 | 69.9693
2009-03-06 | 12:07 | 0 | 21.959 | 0 | 1 | 0 | 41.061 | 39.605 | 27.11 | 27.689 | 15.925 | 25.087 | 18.814 | 0 | 0 | 51.255 | 58.943 | 39.298 | 25.377 | 0 | 0 | 57.462 | 35.115 | [5 empty] | 0 | 13.372 | 253 | 1.1178 | 0.98728 | 0.31682 | 0.21053 | 0.77676 | 69.4922
2009-03-06 | 12:08 | 0 | 21.959 | 0 | 0 | 0 | 44.092 | 37.277 | 27.086 | 27.689 | 15.827 | 25.112 | 19.085 | 0 | 0 | 51.325 | 58.92 | 38.428 | 25.352 | 0 | 0 | 57.484 | 35.139 | [5 empty] | 0 | 16.403 | 254 | 1.0388 | 0.91227 | 0.31362 | 0.21053 | 0.70175 | 67.5504
2009-03-06 | 12:09 | 0 | 21.929 | 0 | 0 | 0 | 44.785 | 36.426 | 27.01 | 27.586 | 15.87 | 25.034 | 18.761 | 0 | 0 | 51.227 | 58.892 | 38.799 | 25.323 | 0 | 0 | 57.48 | 35.062 | [5 empty] | 0 | 17.199 | 255 | 1.1332 | 1.002 | 0.31745 | 0.21053 | 0.79143 | 69.8404
2009-03-06 | 12:10 | 0 | 21.934 | 0 | 0 | 0 | 44.092 | 36.268 | 27.039 | 27.616 | 16.099 | 25.112 | 18.937 | 0 | 0 | 51.232 | 58.874 | 39.509 | 25.328 | 0 | 0 | 57.418 | 35.067 | [5 empty] | 0 | 16.476 | 256 | 1.0819 | 0.95324 | 0.31537 | 0.21053 | 0.74271 | 68.646
2009-03-06 | 12:11 | 0 | 21.959 | 0 | 0 | 0 | 43.434 | 36.196 | 27.039 | 27.544 | 15.9 | 24.992 | 18.741 | 0 | 0 | 51.164 | 58.874 | 40.167 | 25.328 | 0 | 0 | 57.395 | 35.067 | [5 empty] | 0 | 15.89 | 257 | 1.139 | 1.0075 | 0.31768 | 0.21053 | 0.79696 | 69.9693
2009-03-06 | 12:12 | 0 | 21.959 | 0 | 0 | 0 | 42.941 | 36.148 | 27.061 | 27.52 | 15.727 | 25.014 | 18.618 | 0 | 0 | 51.071 | 58.851 | 40.731 | 25.377 | 0 | 0 | 57.418 | 35.067 | [5 empty] | 0 | 15.421 | 258 | 1.1748 | 1.0415 | 0.31913 | 0.21053 | 0.83101 | 70.7341
2009-03-06 | 12:13 | 0 | 21.905 | 0 | 0 | 0 | 42.442 | 36.026 | 26.985 | 27.539 | 15.425 | 24.985 | 18.537 | 0 | 0 | 50.975 | 58.824 | 41.267 | 25.298 | 0 | 0 | 57.322 | 35.017 | [5 empty] | 0 | 14.903 | 259 | 1.1984 | 1.064 | 0.32009 | 0.21053 | 0.85343 | 71.2128
2009-03-06 | 12:14 | 0 | 21.929 | 0 | 0 | 0 | 42.09 | 35.978 | 27.056 | 27.49 | 15.5 | 24.938 | 18.686 | 0 | 0 | 50.928 | 58.803 | 41.736 | 25.298 | 0 | 0 | 57.345 | 35.017 | [5 empty] | 0 | 14.6 | 260 | 1.155 | 1.0227 | 0.31833 | 0.21053 | 0.81219 | 70.3171
2009-03-06 | 12:15 | 0 | 21.934 | 0 | 0 | 0 | 41.743 | 35.938 | 27.039 | 27.569 | 15.578 | 24.918 | 17.851 | 0 | 0 | 50.889 | 58.785 | 42.26 | 25.303 | 0 | 0 | 57.373 | 35.045 | [5 empty] | 0 | 14.174 | 261 | 1.3982 | 1.2538 | 0.32818 | 0.21053 | 1.0433 | 74.6192
2009-03-06 | 12:16 | 0 | 21.934 | 0 | 0 | 0 | 41.461 | 35.844 | 27.015 | 27.52 | 15.629 | 24.943 | 18.223 | 0 | 0 | 50.819 | 58.808 | 42.659 | 25.303 | 0 | 0 | 57.35 | 35.045 | [5 empty] | 0 | 13.941 | 262 | 1.2899 | 1.1509 | 0.32379 | 0.21053 | 0.94035 | 72.9029
2009-03-06 | 12:17 | 0 | 21.929 | 0 | 0 | 0 | 41.102 | 35.72 | 27.01 | 27.441 | 15.722 | 24.818 | 18.216 | 0 | 0 | 50.746 | 58.758 | 43.006 | 25.298 | 0 | 0 | 57.322 | 35.017 | [5 empty] | 0 | 13.661 | 263 | 1.2919 | 1.1528 | 0.32388 | 0.21053 | 0.94228 | 72.9379
2009-03-06 | 12:18 | 0 | 21.959 | 0 | 0 | 0 | 40.872 | 35.703 | 27.086 | 27.471 | 16.099 | 24.847 | 18.148 | 0 | 0 | 50.728 | 58.785 | 43.269 | 25.303 | 0 | 0 | 57.373 | 35.045 | [5 empty] | 0 | 13.401 | 264 | 1.3117 | 1.1716 | 0.32468 | 0.21053 | 0.96111 | 73.2717
2009-03-06 | 12:19 | 0 | 21.959 | 0 | 0 | 0 | 39.416 | 38.124 | 27.061 | 27.52 | 15.679 | 24.798 | 17.851 | 0 | 0 | 50.819 | 58.762 | 41.623 | 25.328 | 0 | 0 | 57.395 | 35.045 | [5 empty] | 0 | 11.896 | 265 | 1.3982 | 1.2538 | 0.32818 | 0.21053 | 1.0433 | 74.6192
2009-03-06 | 12:20 | 0 | 21.905 | 0 | 1 | 0 | 38.165 | 36.519 | 26.985 | 27.539 | 15.624 | 24.818 | 17.625 | 0 | 0 | 50.907 | 58.781 | 39.786 | 25.298 | 0 | 0 | 57.345 | 34.993 | [5 empty] | 0 | 10.626 | 266 | 1.464 | 1.3164 | 0.33085 | 0.21053 | 1.1059 | 75.5378
2009-03-06 | 12:21 | 0 | 21.929 | 0 | 0 | 0 | 37.107 | 35.017 | 27.056 | 27.466 | 16.413 | 24.793 | 17.821 | 0 | 0 | 51.043 | 58.735 | 38.657 | 25.298 | 0 | 0 | 57.368 | 34.969 | [5 empty] | 0 | 9.641 | 267 | 1.4069 | 1.2621 | 0.32854 | 0.21053 | 1.0516 | 74.7461
2009-03-06 | 12:22 | 0 | 21.929 | 0 | 0 | 0 | 36.45 | 34.452 | 27.081 | 27.37 | 15.599 | 24.744 | 17.6 | 0 | 0 | 51.022 | 58.712 | 39.27 | 25.274 | 0 | 0 | 57.391 | 34.921 | [5 empty] | 0 | 9.08 | 268 | 1.4713 | 1.3233 | 0.33115 | 0.21053 | 1.1128 | 75.6344
2009-03-06 | 12:23 | 0 | 21.959 | 0 | 0 | 0 | 36.478 | 34.34 | 27.135 | 27.326 | 15.531 | 24.749 | 17.778 | 0 | 0 | 50.98 | 58.717 | 40.145 | 25.328 | 0 | 0 | 57.418 | 34.928 | [5 empty] | 0 | 9.152 | 269 | 1.4194 | 1.274 | 0.32905 | 0.21053 | 1.0635 | 74.9252
2009-03-06 | 12:24 | 0 | 21.929 | 0 | 0 | 0 | 36.497 | 34.287 | 27.081 | 27.346 | 16.217 | 24.695 | 17.673 | 0 | 0 | 50.884 | 58.689 | 40.796 | 25.249 | 0 | 0 | 57.411 | 34.9 | [5 empty] | 0 | 9.151 | 270 | 1.45 | 1.3031 | 0.33028 | 0.21053 | 1.0926 | 75.3497
2009-03-06 | 12:25 | 0 | 21.959 | 0 | 0 | 0 | 36.502 | 34.223 | 27.135 | 27.304 | 15.679 | 24.725 | 17.753 | 0 | 0 | 50.842 | 58.696 | 41.32 | 25.279 | 0 | 0 | 57.395 | 34.928 | [5 empty] | 0 | 9.198 | 271 | 1.4267 | 1.281 | 0.32934 | 0.21053 | 1.0704 | 75.0279
2009-03-06 | 12:26 | 0 | 21.929 | 0 | 0 | 0 | 36.426 | 34.17 | 27.056 | 27.25 | 15.845 | 24.72 | 17.944 | 0 | 0 | 50.77 | 58.669 | 41.714 | 25.274 | 0 | 0 | 57.368 | 34.9 | [5 empty] | 0 | 9.176 | 272 | 1.3711 | 1.2281 | 0.32709 | 0.21053 | 1.0176 | 74.2155
2009-03-06 | 12:27 | 0 | 21.959 | 0 | 0 | 0 | 36.361 | 34.175 | 27.11 | 27.206 | 15.604 | 24.703 | 17.605 | 0 | 0 | 50.728 | 58.628 | 42.023 | 25.303 | 0 | 0 | 57.418 | 34.928 | [5 empty] | 0 | 9.155 | 273 | 1.4698 | 1.3219 | 0.33109 | 0.21053 | 1.1114 | 75.6152
2009-03-06 | 12:28 | 0 | 21.959 | 0 | 0 | 0 | 36.244 | 34.151 | 27.11 | 27.231 | 15.704 | 24.703 | 17.703 | 0 | 0 | 50.66 | 58.696 | 42.329 | 25.303 | 0 | 0 | 57.373 | 34.928 | [5 empty] | 0 | 9.013 | 274 | 1.4413 | 1.2948 | 0.32993 | 0.21053 | 1.0843 | 75.2302
2009-03-06 | 12:29 | 0 | 21.905 | 0 | 0 | 0 | 36.074 | 34.053 | 27.056 | 27.226 | 16.808 | 24.649 | 17.451 | 0 | 0 | 50.585 | 58.646 | 42.535 | 25.249 | 0 | 0 | 57.345 | 34.9 | [5 empty] | 0 | 8.848 | 275 | 1.5147 | 1.3646 | 0.3329 | 0.21053 | 1.154 | 76.1907
2009-03-06 | 12:30 | 0 | 21.905 | 0 | 0 | 0 | 35.909 | 34.005 | 27.056 | 27.177 | 16.637 | 24.575 | 17.328 | 0 | 0 | 50.539 | 58.646 | 42.772 | 25.249 | 0 | 0 | 57.3 | 34.876 | [5 empty] | 0 | 8.732 | 276 | 1.5505 | 1.3986 | 0.33436 | 0.21053 | 1.1881 | 76.6265
2009-03-06 | 12:31 | 0 | 21.934 | 0 | 0 | 0 | 35.844 | 33.988 | 27.061 | 27.206 | 15.604 | 24.678 | 17.358 | 0 | 0 | 50.522 | 58.673 | 42.982 | 25.249 | 0 | 0 | 57.3 | 34.9 | [5 empty] | 0 | 8.638 | 277 | 1.5418 | 1.3903 | 0.334 | 0.21053 | 1.1798 | 76.5221
2009-03-06 | 12:32 | 0 | 21.929 | 0 | 0 | 0 | 34.263 | 36.332 | 27.032 | 27.155 | 15.624 | 24.624 | 17.278 | 0 | 0 | 50.653 | 58.6 | 41.267 | 25.249 | 0 | 0 | 57.3 | 34.9 | [5 empty] | 0 | 7.108 | 278 | 1.565 | 1.4124 | 0.33495 | 0.21053 | 1.2019 | 76.7979
2009-03-06 | 12:33 | 0 | 21.951 | 0 | 0 | 0 | 33.137 | 35.392 | 26.961 | 27.13 | 15.526 | 24.673 | 17.13 | 0 | 0 | 50.837 | 58.6 | 39.504 | 25.249 | 0 | 0 | 57.3 | 34.876 | [5 empty] | 0 | 6.007 | 279 | 1.6081 | 1.4534 | 0.33669 | 0.21053 | 1.2429 | 77.2872
2009-03-06 | 12:34 | 0 | 21.929 | 0 | 1 | 0 | 32.5 | 35.179 | 27.01 | 27.032 | 15.548 | 24.695 | 17.228 | 0 | 0 | 50.928 | 58.555 | 38.354 | 25.249 | 0 | 0 | 57.322 | 34.876 | [5 empty] | 0 | 5.468 | 280 | 1.5796 | 1.4263 | 0.33554 | 0.21053 | 1.2158 | 76.9662
2009-03-06 | 12:35 | 0 | 21.951 | 0 | 0 | 0 | 32.213 | 35.275 | 26.985 | 27.01 | 15.229 | 24.72 | 17.253 | 0 | 0 | 50.837 | 58.534 | 38.987 | 25.249 | 0 | 0 | 57.3 | 34.804 | [5 empty] | 0 | 5.203 | 281 | 1.5723 | 1.4194 | 0.33524 | 0.21053 | 1.2088 | 76.8825
2009-03-06 | 12:36 | 0 | 21.929 | 0 | 0 | 0 | 31.754 | 36.191 | 27.032 | 26.912 | 26.696 | 24.793 | 17.057 | 0 | 0 | 50.975 | 58.555 | 38.471 | 25.249 | 0 | 0 | 57.3 | 34.78 | [5 empty] | 0 | 4.842 | 282 | 1.6294 | 1.4736 | 0.33755 | 0.21053 | 1.2631 | 77.519
2009-03-06 | 12:37 | 0 | 21.897 | 0 | 0 | 0 | 32.73 | 37.217 | 26.809 | 26.784 | 17.444 | 24.786 | 17.368 | 0 | 0 | 50.991 | 58.525 | 37.5 | 25.217 | 0 | 0 | 57.27 | 34.703 | [5 empty] | 0 | 5.946 | 283 | 1.5388 | 1.3875 | 0.33388 | 0.21053 | 1.177 | 76.487
2009-03-06 | 12:38 | 0 | 21.873 | 0 | 1 | 1 | 44.48 | 38.392 | 26.591 | 26.689 | 16.232 | 24.832 | 17.22 | 0 | 0 | 51.106 | 58.525 | 36.701 | 25.217 | 0 | 0 | 57.247 | 34.679 | [5 empty] | 0 | 17.791 | 284 | 1.5819 | 1.4285 | 0.33563 | 0.21053 | 1.218 | 76.9929
2009-03-06 | 12:39 | 0 | 21.905 | 0 | 0 | 0 | 51.113 | 38.916 | 26.333 | 26.696 | 15.573 | 24.84 | 17.205 | 0 | 0 | 51.18 | 58.511 | 36.356 | 25.249 | 0 | 0 | 57.204 | 34.656 | [5 empty] | 0 | 24.417 | 0 | 1.5863 | 1.4327 | 0.33581 | 0.21053 | 1.2221 | 77.0426
2009-03-06 | 12:40 | 0 | 21.897 | 0 | 0 | 0 | 50.898 | 38.863 | 26.206 | 26.64 | 15.392 | 24.786 | 16.974 | 0 | 0 | 51.15 | 58.482 | 37.146 | 25.217 | 0 | 0 | 57.204 | 34.656 | [5 empty] | 0 | 24.258 | 1 | 1.6536 | 1.4966 | 0.3197 | 0.19169 | 1.3049 | 78.9143
2009-03-06 | 12:41 | 0 | 21.866 | 0 | 0 | 0 | 49.745 | 38.76 | 26.103 | 26.583 | 14.99 | 24.729 | 16.966 | 0 | 0 | 51.052 | 58.429 | 38.126 | 25.186 | 0 | 0 | 57.174 | 34.555 | [5 empty] | 0 | 23.162 | 2 | 1.6559 | 1.4988 | 0.31979 | 0.19169 | 1.3071 | 78.937
2009-03-06 | 12:42 | 0 | 21.92 | 0 | 0 | 0 | 48.79 | 38.698 | 26.159 | 26.568 | 15.096 | 24.761 | 16.8 | 0 | 0 | 51.012 | 58.436 | 39.05 | 25.217 | 0 | 0 | 57.227 | 34.586 | [5 empty] | 0 | 22.222 | 3 | 1.7042 | 1.5448 | 0.32175 | 0.19169 | 1.3531 | 79.3941
2009-03-06 | 12:43 | 0 | 21.897 | 0 | 0 | 0 | 47.964 | 38.557 | 26.23 | 26.591 | 14.998 | 24.808 | 17.22 | 0 | 0 | 50.945 | 58.413 | 39.755 | 25.217 | 0 | 0 | 57.158 | 34.586 | [5 empty] | 0 | 21.373 | 4 | 1.5819 | 1.4285 | 0.3168 | 0.19169 | 1.2368 | 78.1834
2009-03-06 | 12:44 | 0 | 21.897 | 0 | 0 | 0 | 47.231 | 38.44 | 26.159 | 26.615 | 15.146 | 24.882 | 16.901 | 0 | 0 | 50.854 | 58.459 | 40.485 | 25.217 | 0 | 0 | 57.135 | 34.562 | [5 empty] | 0 | 20.616 | 5 | 1.6748 | 1.5168 | 0.32056 | 0.19169 | 1.3251 | 79.1191
2009-03-06 | 12:45 | 0 | 21.897 | 0 | 0 | 0 | 46.634 | 38.299 | 26.181 | 26.64 | 15.096 | 24.832 | 16.949 | 0 | 0 | 50.807 | 58.459 | 41.071 | 25.195 | 0 | 0 | 57.158 | 34.586 | [5 empty] | 0 | 19.994 | 6 | 1.6609 | 1.5035 | 0.32 | 0.19169 | 1.3118 | 78.985
2009-03-06 | 12:46 | 0 | 21.873 | 0 | 0 | 0 | 46.083 | 38.157 | 26.23 | 26.664 | 14.751 | 24.832 | 17.047 | 0 | 0 | 50.716 | 58.459 | 41.542 | 25.217 | 0 | 0 | 57.115 | 34.586 | [5 empty] | 0 | 19.419 | 7 | 1.6323 | 1.4764 | 0.31884 | 0.19169 | 1.2847 | 78.7041
2009-03-06 | 12:47 | 0 | 21.873 | 0 | 0 | 0 | 45.625 | 37.992 | 26.255 | 26.615 | 14.751 | 24.857 | 17.22 | 0 | 0 | 50.669 | 58.459 | 41.942 | 25.217 | 0 | 0 | 57.115 | 34.562 | [5 empty] | 0 | 19.01 | 8 | 1.5819 | 1.4285 | 0.3168 | 0.19169 | 1.2368 | 78.1834
2009-03-06 | 12:48 | 0 | 21.873 | 0 | 0 | 0 | 45.166 | 37.827 | 26.23 | 26.64 | 14.875 | 24.882 | 17.047 | 0 | 0 | 50.623 | 58.436 | 42.317 | 25.195 | 0 | 0 | 57.115 | 34.538 | [5 empty] | 0 | 18.526 | 9 | 1.6323 | 1.4764 | 0.31884 | 0.19169 | 1.2847 | 78.7041
2009-03-06 | 12:49 | 0 | 21.841 | 0 | 0 | 0 | 44.769 | 37.655 | 26.269 | 26.632 | 14.842 | 24.776 | 16.768 | 0 | 0 | 50.592 | 58.406 | 42.662 | 25.164 | 0 | 0 | 57.106 | 34.555 | [5 empty] | 0 | 18.137 | 10 | 1.7136 | 1.5536 | 0.32213 | 0.19169 | 1.3619 | 79.4793
2009-03-06 | 12:50 | 0 | 21.888 | 0 | 0 | 0 | 42.709 | 40.076 | 26.149 | 26.752 | 14.867 | 24.825 | 17.187 | 0 | 0 | 50.686 | 58.406 | 40.875 | 25.164 | 0 | 0 | 57.106 | 34.577 | [5 empty] | 0 | 15.957 | 11 | 1.5915 | 1.4376 | 0.31719 | 0.19169 | 1.2459 | 78.2852
2009-03-06 | 12:51 | 0 | 21.897 | 0 | 1 | 0 | 41.987 | 38.863 | 25.99 | 26.76 | 14.925 | 24.832 | 17.122 | 0 | 0 | 50.83 | 58.37 | 39.121 | 25.195 | 0 | 0 | 57.092 | 34.586 | [5 empty] | 0 | 15.227 | 12 | 1.6105 | 1.4556 | 0.31795 | 0.19169 | 1.2639 | 78.4823
2009-03-06 | 12:52 | 0 | 21.873 | 0 | 0 | 0 | 39.99 | 37.428 | 26.085 | 26.76 | 14.776 | 24.808 | 17.444 | 0 | 0 | 50.921 | 58.393 | 38.086 | 25.195 | 0 | 0 | 57.046 | 34.562 | [5 empty] | 0 | 13.23 | 13 | 1.5167 | 1.3665 | 0.31415 | 0.19169 | 1.1748 | 77.4578
2009-03-06 | 12:53 | 0 | 21.897 | 0 | 0 | 0 | 38.932 | 36.935 | 26.134 | 26.689 | 14.701 | 24.832 | 16.876 | 0 | 0 | 50.83 | 58.413 | 39.308 | 25.195 | 0 | 0 | 57.115 | 34.562 | [5 empty] | 0 | 12.243 | 14 | 1.6821 | 1.5237 | 0.32086 | 0.19169 | 1.332 | 79.1881
2009-03-06 | 12:54 | 0 | 21.897 | 0 | 0 | 0 | 38.863 | 36.77 | 26.206 | 26.713 | 14.726 | 24.761 | 17.072 | 0 | 0 | 50.739 | 58.393 | 40.743 | 25.195 | 0 | 0 | 57.135 | 34.562 | [5 empty] | 0 | 12.15 | 15 | 1.625 | 1.4695 | 0.31854 | 0.19169 | 1.2778 | 78.6308
2009-03-06 | 12:55 | 0 | 21.866 | 0 | 0 | 0 | 38.832 | 36.646 | 26.198 | 26.632 | 14.595 | 24.801 | 17.14 | 0 | 0 | 50.639 | 58.363 | 41.722 | 25.139 | 0 | 0 | 57.174 | 34.531 | [5 empty] | 0 | 12.2 | 16 | 1.6052 | 1.4506 | 0.31774 | 0.19169 | 1.259 | 78.4282
2009-03-06 | 12:56 | 0 | 21.888 | 0 | 0 | 0 | 38.784 | 36.552 | 26.223 | 26.632 | 14.52 | 24.754 | 17.288 | 0 | 0 | 50.525 | 58.34 | 42.379 | 25.139 | 0 | 0 | 57.128 | 34.555 | [5 empty] | 0 | 12.152 | 17 | 1.5621 | 1.4097 | 0.31599 | 0.19169 | 1.218 | 77.9695
2009-03-06 | 12:57 | 0 | 21.866 | 0 | 0 | 0 | 38.688 | 36.528 | 26.198 | 26.608 | 14.621 | 24.776 | 17.089 | 0 | 0 | 50.408 | 58.361 | 42.824 | 25.186 | 0 | 0 | 57.126 | 34.553 | [5 empty] | 0 | 12.08 | 18 | 1.6201 | 1.4648 | 0.31834 | 0.19169 | 1.2731 | 78.5806
2009-03-06 | 12:58 | 0 | 21.866 | 0 | 0 | 0 | 38.571 | 36.409 | 26.269 | 26.559 | 14.668 | 24.776 | 17.114 | 0 | 0 | 50.385 | 58.315 | 43.224 | 25.164 | 0 | 0 | 57.126 | 34.553 | [5 empty] | 0 | 12.012 | 19 | 1.6128 | 1.4578 | 0.31805 | 0.19169 | 1.2662 | 78.5063
2009-03-06 | 12:59 | 0 | 21.888 | 0 | 0 | 0 | 38.454 | 36.34 | 26.294 | 26.559 | 14.769 | 24.754 | 16.916 | 0 | 0 | 50.293 | 58.315 | 43.413 | 25.164 | 0 | 0 | 57.106 | 34.553 | [5 empty] | 0 | 11.895 | 20 | 1.6705 | 1.5127 | 0.32038 | 0.19169 | 1.321 | 79.0775
2009-03-06 | 13:00 | 0 | 21.866 | 0 | 0 | 0 | 38.313 | 36.246 | 26.223 | 26.559 | 14.646 | 24.754 | 17.016 | 0 | 0 | 50.27 | 58.292 | 43.623 | 25.139 | 0 | 0 | 57.083 | 34.553 | [5 empty] | 0 | 11.754 | 21 | 1.6413 | 1.485 | 0.3192 | 0.19169 | 1.2933 | 78.794
2009-03-06 | 13:01 | 0 | 21.888 | 0 | 0 | 0 | 38.126 | 36.129 | 26.269 | 26.512 | 14.668 | 24.729 | 16.768 | 0 | 0 | 50.202 | 58.292 | 43.812 | 25.139 | 0 | 0 | 57.083 | 34.577 | [5 empty] | 0 | 11.614 | 22 | 1.7136 | 1.5536 | 0.32213 | 0.19169 | 1.3619 | 79.4793
2009-03-06 | 13:02 | 0 | 21.866 | 0 | 0 | 0 | 37.961 | 36.057 | 26.294 | 26.534 | 14.621 | 24.705 | 16.991 | 0 | 0 | 50.132 | 58.292 | 43.882 | 25.164 | 0 | 0 | 57.083 | 34.553 | [5 empty] | 0 | 11.427 | 23 | 1.6486 | 1.4919 | 0.3195 | 0.19169 | 1.3002 | 78.8658
2009-03-06 | 13:03 | 0 | 21.836 | 0 | 0 | 0 | 35.277 | 36.452 | 26.24 | 26.603 | 14.467 | 24.725 | 17.381 | 0 | 0 | 50.265 | 58.288 | 41.903 | 25.134 | 0 | 0 | 57.078 | 34.502 | [5 empty] | 0 | 8.674 | 24 | 1.5351 | 1.3839 | 0.3149 | 0.19169 | 1.1922 | 77.6681
2009-03-06 | 13:04 | 0 | 21.866 | 0 | 1 | 0 | 33.519 | 35.258 | 26.343 | 26.608 | 14.621 | 24.729 | 17.064 | 0 | 0 | 50.501 | 58.292 | 39.676 | 25.139 | 0 | 0 | 57.106 | 34.531 | [5 empty] | 0 | 6.911 | 25 | 1.6274 | 1.4717 | 0.31864 | 0.19169 | 1.28 | 78.6543
2009-03-06 | 13:05 | 0 | 21.836 | 0 | 0 | 0 | 32.287 | 34.947 | 26.529 | 26.505 | 14.739 | 24.771 | 17.429 | 0 | 0 | 50.611 | 58.222 | 38.167 | 25.11 | 0 | 0 | 57.033 | 34.502 | [5 empty] | 0 | 5.782 | 26 | 1.5211 | 1.3707 | 0.31433 | 0.19169 | 1.179 | 77.5083
2009-03-06 | 13:06 | 0 | 21.888 | 0 | 0 | 0 | 31.281 | 35.871 | 26.632 | 26.367 | 14.621 | 24.801 | 17.509 | 0 | 0 | 50.753 | 58.226 | 37.469 | 25.164 | 0 | 0 | 57.06 | 34.531 | [5 empty] | 0 | 4.914 | 27 | 1.4978 | 1.3485 | 0.31339 | 0.19169 | 1.1568 | 77.2354
2009-03-06 | 13:07 | 0 | 21.866 | 0 | 1 | 0 | 30.438 | 37.445 | 26.488 | 26.223 | 14.769 | 24.776 | 17.288 | 0 | 0 | 50.821 | 58.226 | 37.069 | 25.139 | 0 | 0 | 57.06 | 34.507 | [5 empty] | 0 | 4.215 | 28 | 1.5621 | 1.4097 | 0.31599 | 0.19169 | 1.218 | 77.9695
2009-03-06 | 13:08 | 0 | 21.888 | 0 | 0 | 0 | 29.788 | 38.854 | 26.198 | 26.103 | 14.545 | 24.754 | 17.016 | 0 | 0 | 50.891 | 58.226 | 36.88 | 25.139 | 0 | 0 | 57.014 | 34.531 | [5 empty] | 0 | 3.685 | 29 | 1.6413 | 1.485 | 0.3192 | 0.19169 | 1.2933 | 78.794
2009-03-06 | 13:09 | 0 | 21.858 | 1 | 0 | 0 | 29.3 | 39.483 | 25.929 | 26 | 14.812 | 24.747 | 17.28 | 0 | 0 | 50.907 | 58.199 | 36.71 | 25.11 | 0 | 0 | 56.987 | 34.479 | [5 empty] | 0 | 3.3 | 30 | 1.5645 | 1.4119 | 0.31609 | 0.19169 | 1.2202 | 77.9949
2009-03-06 | 13:10 | 0 | 21.812 | 0 | 1 | 0 | 28.795 | 39.341 | 25.71 | 25.975 | 14.739 | 24.771 | 17.504 | 0 | 0 | 50.954 | 58.153 | 36.5 | 25.134 | 0 | 0 | 56.966 | 34.431 | [5 empty] | 0 | 2.82 | 31 | 1.4992 | 1.3499 | 0.31345 | 0.19169 | 1.1582 | 77.2527
2009-03-06 | 13:11 | 0 | 21.836 | 0 | 0 | 0 | 28.361 | 38.566 | 25.59 | 26 | 14.761 | 24.796 | 17.725 | 0 | 0 | 51.001 | 58.153 | 36.311 | 25.11 | 0 | 0 | 57.01 | 34.407 | [5 empty] | 0 | 2.361 | 32 | 1.4349 | 1.2887 | 0.31084 | 0.19169 | 1.097 | 76.4542
2009-03-06 | 13:12 | 0 | 21.836 | 0 | 1 | 0 | 27.976 | 37.626 | 25.47 | 26.095 | 14.59 | 24.845 | 17.751 | 0 | 0 | 51.001 | 58.176 | 36.17 | 25.134 | 0 | 0 | 56.987 | 34.361 | [5 empty] | 0 | 1.881 | 33 | 1.4273 | 1.2815 | 0.31053 | 0.19169 | 1.0898 | 76.3556
2009-03-06 | 13:13 | 0 | 21.836 | 0 | 0 | 0 | 27.662 | 36.641 | 25.47 | 26.12 | 23.447 | 24.845 | 17.381 | 0 | 0 | 51.022 | 58.153 | 35.959 | 25.11 | 0 | 0 | 56.966 | 34.361 | [5 empty] | 0 | 1.542 | 34 | 1.5351 | 1.3839 | 0.3149 | 0.19169 | 1.1922 | 77.6681
2009-03-06 | 13:14 | 0 | 21.858 | 0 | 0 | 0 | 27.807 | 35.981 | 25.47 | 26.12 | 18.64 | 24.747 | 17.306 | 0 | 0 | 51.045 | 58.153 | 35.701 | 25.134 | 0 | 0 | 56.944 | 34.314 | [5 empty] | 0 | 1.687 | 35 | 1.5569 | 1.4047 | 0.31578 | 0.19169 | 1.213 | 77.912
2009-03-06 | 13:15 | 0 | 21.836 | 0 | 1 | 0 | 37.909 | 35.794 | 25.544 | 26.049 | 16.295 | 24.725 | 17.381 | 0 | 0 | 51.068 | 58.11 | 35.043 | 25.134 | 0 | 0 | 56.944 | 34.266 | [5 empty] | 0 | 11.86 | 36 | 1.5351 | 1.3839 | 0.3149 | 0.19169 | 1.1922 | 77.6681
2009-03-06 | 13:16 | 0 | 21.858 | 0 | 0 | 0 | 50.77 | 35.464 | 25.519 | 25.953 | 15.676 | 24.747 | 17.429 | 0 | 0 | 51.115 | 58.11 | 34.761 | 25.11 | 0 | 0 | 56.944 | 34.314 | [5 empty] | 0 | 24.817 | 37 | 1.5211 | 1.3707 | 0.31433 | 0.19169 | 1.179 | 77.5083
2009-03-06 | 13:17 | 0 | 21.836 | 0 | 0 | 0 | 49.028 | 34.644 | 25.566 | 25.904 | 15.307 | 24.771 | 17.28 | 0 | 0 | 51.092 | 58.11 | 35.16 | 25.134 | 0 | 0 | 56.944 | 34.244 | [5 empty] | 0 | 23.124 | 38 | 1.5645 | 1.4119 | 0.31609 | 0.19169 | 1.2202 | 77.9949
2009-03-06 | 13:18 | 0 | 21.812 | 0 | 0 | 0 | 48.226 | 34.383 | 25.59 | 25.855 | 14.935 | 24.725 | 17.135 | 0 | 0 | 51.022 | 58.064 | 36.545 | 25.11 | 0 | 0 | 56.944 | 34.244 | [5 empty] | 0 | 22.371 | 39 | 1.6067 | 1.452 | 0.3178 | 0.19169 | 1.2603 | 78.4433
2009-03-06 | 13:19 | 0 | 21.836 | 0 | 0 | 0 | 47.766 | 34.266 | 25.686 | 25.83 | 14.638 | 24.676 | 17.059 | 0 | 0 | 50.954 | 58.064 | 37.72 | 25.134 | 0 | 0 | 56.898 | 34.266 | [5 empty] | 0 | 21.936 | 40 | 1.6288 | 1.4731 | 0.3187 | 0.19169 | 1.2814 | 78.669
2009-03-06 | 13:20 | 0 | 21.836 | 0 | 0 | 0 | 47.238 | 34.244 | 25.664 | 25.83 | 14.761 | 24.651 | 16.715 | 0 | 0 | 50.863 | 58.018 | 38.801 | 25.11 | 0 | 0 | 56.832 | 34.244 | [5 empty] | 0 | 21.408 | 41 | 1.729 | 1.5683 | 0.32276 | 0.19169 | 1.3766 | 79.6183
2009-03-06 | 13:21 | 0 | 21.836 | 0 | 0 | 0 | 46.757 | 34.22 | 25.664 | 25.83 | 15.083 | 24.725 | 16.566 | 0 | 0 | 50.77 | 58.064 | 39.648 | 25.11 | 0 | 0 | 56.832 | 34.22 | [5 empty] | 0 | 20.927 | 42 | 1.7724 | 1.6095 | 0.32451 | 0.19169 | 1.4178 | 79.9962
2009-03-06 | 13:22 | 0 | 21.836 | 0 | 0 | 0 | 46.253 | 34.172 | 25.639 | 25.855 | 14.91 | 24.796 | 16.318 | 0 | 0 | 50.655 | 58.018 | 40.353 | 25.134 | 0 | 0 | 56.786 | 34.196 | [5 empty] | 0 | 20.398 | 43 | 1.8446 | 1.6782 | 0.32744 | 0.19169 | 1.4865 | 80.5858
2009-03-06 | 13:23 | 0 | 21.807 | 0 | 0 | 0 | 45.812 | 34.12 | 25.656 | 25.85 | 14.756 | 24.766 | 16.659 | 0 | 0 | 50.56 | 57.991 | 40.911 | 25.105 | 0 | 0 | 56.825 | 34.168 | [5 empty] | 0 | 19.962 | 44 | 1.7453 | 1.5838 | 0.32342 | 0.19169 | 1.3921 | 79.7626
2009-03-06 | 13:24 | 0 | 21.858 | 0 | 0 | 0 | 45.406 | 34.079 | 25.71 | 25.879 | 14.688 | 24.771 | 16.737 | 0 | 0 | 50.541 | 57.996 | 41.387 | 25.11 | 0 | 0 | 56.832 | 34.244 | [5 empty] | 0 | 19.527 | 45 | 1.7226 | 1.5622 | 0.3225 | 0.19169 | 1.3705 | 79.5609
2009-03-06 | 13:25 | 0 | 21.829 | 0 | 0 | 0 | 44.988 | 33.955 | 25.73 | 25.801 | 14.731 | 24.815 | 16.783 | 0 | 0 | 50.445 | 57.948 | 41.71 | 25.056 | 0 | 0 | 56.848 | 34.215 | [5 empty] | 0 | 19.187 | 46 | 1.7092 | 1.5495 | 0.32195 | 0.19169 | 1.3578 | 79.4395
2009-03-06 | 13:26 | 0 | 21.807 | 0 | 0 | 0 | 44.62 | 33.955 | 25.705 | 25.826 | 14.807 | 24.862 | 16.906 | 0 | 0 | 50.352 | 57.968 | 41.944 | 25.08 | 0 | 0 | 56.893 | 34.215 | [5 empty] | 0 | 18.794 | 47 | 1.6734 | 1.5154 | 0.3205 | 0.19169 | 1.3237 | 79.1053
2009-03-06 | 13:27 | 0 | 21.829 | 0 | 0 | 0 | 43.944 | 34.778 | 25.73 | 25.924 | 15.028 | 24.766 | 16.411 | 0 | 0 | 50.329 | 57.925 | 41.875 | 25.08 | 0 | 0 | 56.893 | 34.237 | [5 empty] | 0 | 18.02 | 48 | 1.8175 | 1.6524 | 0.32634 | 0.19169 | 1.4607 | 80.3702
2009-03-06 | 13:28 | 0 | 21.858 | 0 | 1 | 0 | 41.762 | 35.206 | 25.735 | 25.975 | 15.01 | 24.747 | 16.466 | 0 | 0 | 50.518 | 57.975 | 39.6 | 25.11 | 0 | 0 | 56.898 | 34.314 | [5 empty] | 0 | 15.787 | 49 | 1.8015 | 1.6372 | 0.32569 | 0.19169 | 1.4455 | 80.2396
2009-03-06 | 13:29 | 0 | 21.819 | 0 | 0 | 0 | 40.88 | 33.455 | 25.914 | 25.794 | 15.194 | 24.685 | 16.504 | 0 | 0 | 50.574 | 57.895 | 37.99 | 25.048 | 0 | 0 | 56.818 | 34.206 | [5 empty] | 0 | 15.086 | 50 | 1.7904 | 1.6267 | 0.32525 | 0.19169 | 1.435 | 80.1481
2009-03-06 | 13:30 | 0 | 21.829 | 0 | 0 | 0 | 38.514 | 32.546 | 26.309 | 25.73 | 15.201 | 24.742 | 16.685 | 0 | 0 | 50.604 | 57.925 | 37.457 | 25.127 | 0 | 0 | 56.848 | 34.261 | [5 empty] | 0 | 12.784 | 51 | 1.7377 | 1.5766 | 0.32311 | 0.19169 | 1.3849 | 79.6959
2009-03-06 | 13:31 | 0 | 21.829 | 0 | 0 | 0 | 37.973 | 32.306 | 26.453 | 25.681 | 14.756 | 24.695 | 16.83 | 0 | 0 | 50.513 | 57.925 | 38.796 | 25.127 | 0 | 0 | 56.825 | 34.192 | [5 empty] | 0 | 12.292 | 52 | 1.6955 | 1.5365 | 0.3214 | 0.19169 | 1.3448 | 79.3134
2009-03-06 | 13:32 | 0 | 21.851 | 0 | 0 | 0 | 37.411 | 32.546 | 26.5 | 25.61 | 24.018 | 24.646 | 16.584 | 0 | 0 | 50.49 | 57.902 | 39.408 | 25.08 | 0 | 0 | 56.782 | 34.192 | [5 empty] | 0 | 11.801 | 53 | 1.7671 | 1.6045 | 0.3243 | 0.19169 | 1.4129 | 79.9516
2009-03-06 | 13:33 | 0 | 21.829 | 0 | 1 | 0 | 34.895 | 32.306 | 26.598 | 25.514 | 19.646 | 24.695 | 16.685 | 0 | 0 | 50.604 | 57.879 | 37.88 | 25.08 | 0 | 0 | 56.804 | 34.168 | [5 empty] | 0 | 9.381 | 54 | 1.7377 | 1.5766 | 0.32311 | 0.19169 | 1.3849 | 79.6959
2009-03-06 | 13:34 | 0 | 21.829 | 0 | 0 | 0 | 41.286 | 32.897 | 26.549 | 25.49 | 16.536 | 24.646 | 16.732 | 0 | 0 | 50.697 | 57.879 | 36.658 | 25.105 | 0 | 0 | 56.782 | 34.12 | [5 empty] | 0 | 15.796 | 55 | 1.724 | 1.5636 | 0.32256 | 0.19169 | 1.3719 | 79.574
2009-03-06 | 13:35 | 0 | 21.807 | 0 | 0 | 0 | 52.761 | 34.591 | 26.524 | 25.416 | 15.425 | 24.646 | 16.808 | 1 | 0 | 50.788 | 57.856 | 36 | 25.08 | 0 | 0 | 56.782 | 34.096 | [5 empty] | 0 | 27.345 | 56 | 1.7019 | 1.5425 | 0.32166 | 0.19169 | 1.3509 | 79.3727
2009-03-06 | 13:36 | 0 | 21.797 | 0 | 0 | 0 | 56.03 | 36.344 | 26.397 | 25.433 | 15.958 | 24.71 | 16.453 | 0 | 0 | 50.735 | 57.827 | 36.392 | 25.073 | 0 | 0 | 56.818 | 34.043 | [5 empty] | 0 | 30.597 | 57 | 1.8053 | 1.6408 | 0.32585 | 0.19169 | 1.4491 | 80.2707
2009-03-06 | 13:37 | 0 | 21.821 | 0 | 0 | 0 | 55.302 | 36.557 | 26.446 | 25.433 | 15.118 | 24.688 | 16.652 | 0 | 0 | 50.646 | 57.809 | 38.11 | 25.097 | 0 | 0 | 56.823 | 34.043 | [5 empty] | 0 | 29.869 | 58 | 1.7473 | 1.5857 | 0.3235 | 0.19169 | 1.394 | 79.7804
2009-03-06 | 13:38 | 0 | 21.856 | 0 | 0 | 0 | 54.348 | 36.569 | 26.407 | 25.492 | 14.957 | 24.722 | 16.637 | 0 | 0 | 50.564 | 57.84 | 39.552 | 25.132 | 0 | 0 | 56.855 | 34.031 | [5 empty] | 0 | 28.856 | 59 | 1.7517 | 1.5899 | 0.32368 | 0.19169 | 1.3982 | 79.8185
2009-03-06 | 13:39 | 0 | 21.878 | 0 | 0 | 0 | 53.545 | 36.473 | 26.456 | 25.517 | 14.711 | 24.698 | 16.514 | 0 | 0 | 50.45 | 57.818 | 40.633 | 25.107 | 0 | 0 | 56.855 | 34.077 | [5 empty] | 0 | 28.028 | 60 | 1.7875 | 1.6239 | 0.32513 | 0.19169 | 1.4322 | 80.1238
2009-03-06 | 13:40 | 0 | 21.821 | 0 | 0 | 0 | 52.803 | 36.347 | 26.421 | 25.458 | 14.922 | 24.639 | 16.551 | 0 | 0 | 50.371 | 57.786 | 41.446 | 25.073 | 0 | 0 | 56.823 | 34.019 | [5 empty] | 0 | 27.345 | 61 | 1.7767 | 1.6137 | 0.32469 | 0.19169 | 1.422 | 80.0333
2009-03-06 | 13:41 | 0 | 21.878 | 0 | 0 | 0 | 52.238 | 36.287 | 26.48 | 25.517 | 14.809 | 24.698 | 16.587 | 0 | 0 | 50.312 | 57.818 | 42.09 | 25.132 | 0 | 0 | 56.855 | 34.101 | [5 empty] | 0 | 26.721 | 62 | 1.7663 | 1.6037 | 0.32427 | 0.19169 | 1.412 | 79.9441
2009-03-06 | 13:42 | 0 | 21.821 | 0 | 0 | 0 | 51.587 | 36.158 | 26.397 | 25.578 | 14.651 | 24.663 | 16.428 | 0 | 0 | 50.188 | 57.786 | 42.528 | 25.119 | 0 | 0 | 56.777 | 34.019 | [5 empty] | 0 | 26.009 | 63 | 1.8126 | 1.6477 | 0.32614 | 0.19169 | 1.456 | 80.3301
2009-03-06 | 13:43 | 0 | 21.843 | 0 | 0 | 0 | 51.012 | 36.019 | 26.446 | 25.553 | 14.55 | 24.59 | 16.75 | 0 | 0 | 50.118 | 57.786 | 42.927 | 25.073 | 0 | 0 | 56.777 | 34.043 | [5 empty] | 0 | 25.459 | 64 | 1.7188 | 1.5586 | 0.32234 | 0.19169 | 1.3669 | 79.5268
2009-03-06 | 13:44 | 0 | 21.821 | 0 | 0 | 0 | 50.464 | 35.947 | 26.446 | 25.578 | 15.242 | 24.568 | 16.403 | 0 | 0 | 50.074 | 57.763 | 43.233 | 25.073 | 0 | 0 | 56.711 | 34.019 | [5 empty] | 0 | 24.886 | 65 | 1.8198 | 1.6546 | 0.32644 | 0.19169 | 1.463 | 80.389
2009-03-06 | 13:45 | 0 | 21.821 | 0 | 0 | 0 | 49.866 | 35.878 | 26.517 | 25.627 | 14.872 | 24.543 | 16.428 | 0 | 0 | 50.027 | 57.763 | 43.492 | 25.073 | 0 | 0 | 56.711 | 34.067 | [5 empty] | 0 | 24.239 | 66 | 1.8126 | 1.6477 | 0.32614 | 0.19169 | 1.456 | 80.3301
2009-03-06 | 13:46 | 0 | 21.814 | 0 | 1 | 0 | 47.339 | 36.789 | 26.367 | 25.742 | 14.867 | 24.538 | 16.622 | 0 | 0 | 49.908 | 57.758 | 43.274 | 25.068 | 0 | 0 | 56.75 | 34.015 | [5 empty] | 0 | 21.597 | 67 | 1.7561 | 1.594 | 0.32385 | 0.19169 | 1.4023 | 79.8564
2009-03-06 | 13:47 | 0 | 21.821 | 0 | 0 | 0 | 41.47 | 37.945 | 26.277 | 25.796 | 15.169 | 24.494 | 16.873 | 0 | 0 | 50.165 | 57.763 | 41.47 | 25.097 | 0 | 0 | 56.8 | 34.091 | [5 empty] | 0 | 15.674 | 68 | 1.683 | 1.5246 | 0.32089 | 0.19169 | 1.3329 | 79.1963
2009-03-06 | 13:48 | 0 | 21.792 | 0 | 0 | 0 | 37.94 | 38.621 | 26.176 | 25.838 | 14.842 | 24.465 | 16.597 | 0 | 0 | 50.275 | 57.735 | 39.349 | 25.068 | 0 | 0 | 56.75 | 33.969 | [5 empty] | 0 | 12.102 | 69 | 1.7634 | 1.601 | 0.32415 | 0.19169 | 1.4093 | 79.9191
2009-03-06 | 13:49 | 0 | 21.821 | 0 | 1 | 0 | 35.617 | 38.815 | 26.228 | 25.941 | 21.606 | 24.494 | 16.848 | 0 | 0 | 50.371 | 57.763 | 38.72 | 25.097 | 0 | 0 | 56.8 | 34.043 | [5 empty] | 0 | 9.676 | 70 | 1.6903 | 1.5315 | 0.32119 | 0.19169 | 1.3398 | 79.2646
2009-03-06 | 13:50 | 1 | 21.821 | 0 | 0 | 0 | 33.55 | 38.578 | 26.277 | 25.987 | 23.195 | 24.47 | 16.823 | 0 | 0 | 50.464 | 57.742 | 37.593 | 25.073 | 0 | 0 | 56.777 | 34.019 | [5 empty] | 21.821 | 7.563 | 71 | 1.6975 | 1.5384 | 0.32148 | 0.19169 | 1.3467 | 79.3324
2009-03-06 | 13:51 | 0 | 21.821 | 0 | 0 | 0 | 38.062 | 38.767 | 26.132 | 26.108 | 17.293 | 24.445 | 16.478 | 0 | 0 | 50.602 | 57.763 | 36.557 | 25.119 | 0 | 0 | 56.777 | 33.998 | [5 empty] | 0 | 11.954 | 72 | 1.798 | 1.6339 | 0.32555 | 0.19169 | 1.4422 | 80.2109
2009-03-06 | 13:52 | 0 | 21.814 | 0 | 1 | 0 | 51.787 | 40.054 | 25.982 | 26.103 | 16.3 | 24.416 | 16.373 | 0 | 0 | 50.688 | 57.692 | 35.777 | 25.068 | 0 | 0 | 56.727 | 34.015 | [5 empty] | 0 | 25.684 | 73 | 1.8286 | 1.663 | 0.32679 | 0.19169 | 1.4713 | 80.4591
2009-03-06 | 13:53 | 0 | 21.814 | 0 | 0 | 0 | 55.869 | 41.841 | 25.887 | 26.103 | 15.953 | 24.416 | 16.597 | 0 | 0 | 50.732 | 57.692 | 35.825 | 25.043 | 0 | 0 | 56.727 | 33.945 | [5 empty] | 0 | 29.766 | 74 | 1.7634 | 1.601 | 0.32415 | 0.19169 | 1.4093 | 79.9191
2009-03-06 | 13:54 | 0 | 21.814 | 0 | 0 | 0 | 55.158 | 42.169 | 25.838 | 26.176 | 15.953 | 24.345 | 16.644 | 0 | 0 | 50.618 | 57.669 | 38.267 | 25.043 | 0 | 0 | 56.75 | 33.945 | [5 empty] | 0 | 28.982 | 75 | 1.7497 | 1.5879 | 0.32359 | 0.19169 | 1.3962 | 79.8007
2009-03-06 | 13:55 | 0 | 21.868 | 0 | 0 | 0 | 54.453 | 42.08 | 25.867 | 26.157 | 15.81 | 24.398 | 16.504 | 0 | 0 | 50.508 | 57.72 | 40.341 | 25.073 | 0 | 0 | 56.754 | 33.998 | [5 empty] | 0 | 28.296 | 76 | 1.7904 | 1.6267 | 0.32525 | 0.19169 | 1.435 | 80.1481
2009-03-06 | 13:56 | 0 | 21.792 | 0 | 0 | 0 | 53.622 | 41.934 | 25.838 | 26.198 | 15.46 | 24.369 | 16.448 | 0 | 0 | 50.319 | 57.692 | 41.676 | 25.068 | 0 | 0 | 56.727 | 33.969 | [5 empty] | 0 | 27.424 | 77 | 1.8067 | 1.6422 | 0.32591 | 0.19169 | 1.4505 | 80.2826
2009-03-06 | 13:57 | 0 | 21.802 | 0 | 0 | 0 | 52.784 | 41.733 | 25.875 | 26.211 | 15.224 | 24.357 | 16.534 | 0 | 0 | 50.193 | 57.678 | 42.604 | 25.056 | 0 | 0 | 56.736 | 33.979 | [5 empty] | 0 | 26.573 | 78 | 1.7817 | 1.6184 | 0.32489 | 0.19169 | 1.4267 | 80.075
2009-03-06 | 13:58 | 0 | 21.826 | 0 | 0 | 0 | 52.004 | 41.523 | 25.921 | 26.115 | 15.249 | 24.357 | 16.707 | 0 | 0 | 49.964 | 57.612 | 43.262 | 25.007 | 0 | 0 | 56.647 | 34.003 | [5 empty] | 0 | 25.889 | 79 | 1.7313 | 1.5705 | 0.32285 | 0.19169 | 1.3788 | 79.6391
2009-03-06 | 13:59 | 0 | 21.78 | 0 | 0 | 0 | 51.292 | 41.358 | 26.26 | 26.235 | 15.397 | 24.357 | 16.559 | 0 | 0 | 49.803 | 57.678 | 43.731 | 25.056 | 0 | 0 | 56.67 | 33.979 | [5 empty] | 0 | 25.057 | 80 | 1.7744 | 1.6115 | 0.3246 | 0.19169 | 1.4198 | 80.0135
2009-03-06 | 14:00 | 0 | 21.78 | 0 | 0 | 0 | 50.583 | 41.147 | 26.814 | 26.235 | 15.224 | 24.332 | 16.707 | 0 | 0 | 49.596 | 57.656 | 44.061 | 25.031 | 0 | 0 | 56.647 | 34.003 | [5 empty] | 0 | 24.348 | 81 | 1.7313 | 1.5705 | 0.32285 | 0.19169 | 1.3788 | 79.6391
2009-03-06 | 14:01 | 0 | 21.802 | 0 | 0 | 0 | 49.871 | 40.982 | 27.439 | 26.284 | 15.299 | 24.357 | 16.632 | 0 | 0 | 49.39 | 57.656 | 44.365 | 25.056 | 0 | 0 | 56.715 | 33.979 | [5 empty] | 0 | 23.587 | 82 | 1.7532 | 1.5913 | 0.32374 | 0.19169 | 1.3996 | 79.8312
2009-03-06 | 14:02 | 0 | 21.826 | 0 | 0 | 0 | 49.138 | 40.793 | 28.042 | 26.355 | 15.201 | 24.332 | 16.682 | 0 | 0 | 49.229 | 57.656 | 44.575 | 25.031 | 0 | 0 | 56.693 | 34.026 | [5 empty] | 0 | 22.783 | 83 | 1.7386 | 1.5774 | 0.32315 | 0.19169 | 1.3857 | 79.7037
2009-03-06 | 14:03 | 0 | 21.802 | 0 | 0 | 0 | 47.67 | 40.841 | 28.258 | 26.331 | 15.372 | 24.332 | 16.584 | 0 | 0 | 49.047 | 57.656 | 44.643 | 25.007 | 0 | 0 | 56.647 | 34.026 | [5 empty] | 0 | 21.339 | 84 | 1.7671 | 1.6045 | 0.3243 | 0.19169 | 1.4129 | 79.9516
2009-03-06 | 14:04 | 0 | 21.802 | 0 | 0 | 0 | 40.628 | 40.77 | 26.524 | 26.355 | 15.325 | 24.308 | 16.732 | 0 | 0 | 49.344 | 57.656 | 43.944 | 25.031 | 0 | 0 | 56.67 | 34.05 | [5 empty] | 0 | 14.273 | 85 | 1.724 | 1.5636 | 0.32256 | 0.19169 | 1.3719 | 79.574
2009-03-06 | 14:05 | 0 | 21.826 | 0 | 1 | 0 | 36.751 | 39.784 | 26.284 | 26.284 | 15.201 | 24.308 | 16.83 | 0 | 0 | 49.689 | 57.656 | 41.193 | 25.056 | 0 | 0 | 56.67 | 34.05 | [5 empty] | 0 | 10.467 | 86 | 1.6955 | 1.5365 | 0.3214 | 0.19169 | 1.3448 | 79.3134
2009-03-06 | 14:06 | 0 | 21.802 | 0 | 0 | 0 | 34.144 | 38.514 | 26.5 | 26.115 | 15.101 | 24.332 | 16.682 | 0 | 0 | 49.985 | 57.633 | 38.796 | 25.056 | 0 | 0 | 56.647 | 34.05 | [5 empty] | 0 | 8.029 | 87 | 1.7386 | 1.5774 | 0.32315 | 0.19169 | 1.3857 | 79.7037
2009-03-06 | 14:07 | 0 | 21.802 | 0 | 1 | 0 | 32.233 | 38.021 | 26.573 | 26.041 | 15.35 | 24.332 | 16.928 | 0 | 0 | 50.193 | 57.656 | 37.433 | 25.078 | 0 | 0 | 56.67 | 34.05 | [5 empty] | 0 | 6.192 | 88 | 1.667 | 1.5093 | 0.32024 | 0.19169 | 1.3176 | 79.044
2009-03-06 | 14:08 | 0 | 21.802 | 0 | 0 | 0 | 31.1 | 39.148 | 26.451 | 26.066 | 15.126 | 24.308 | 16.682 | 0 | 0 | 50.375 | 57.633 | 36.682 | 25.056 | 0 | 0 | 56.715 | 34.026 | [5 empty] | 0 | 5.034 | 89 | 1.7386 | 1.5774 | 0.32315 | 0.19169 | 1.3857 | 79.7037
2009-03-06 | 14:09 | 0 | 21.826 | 0 | 0 | 0 | 30.281 | 41.64 | 26.26 | 26.186 | 17.399 | 24.357 | 16.657 | 0 | 0 | 50.513 | 57.633 | 36.33 | 25.056 | 0 | 0 | 56.693 | 33.979 | [5 empty] | 0 | 4.095 | 90 | 1.7459 | 1.5843 | 0.32344 | 0.19169 | 1.3926 | 79.7677
2009-03-06 | 14:10 | 0 | 21.792 | 0 | 1 | 0 | 29.428 | 43.252 | 25.985 | 26.176 | 26.659 | 24.347 | 16.918 | 0 | 0 | 50.595 | 57.58 | 35.966 | 25.021 | 0 | 0 | 56.661 | 33.945 | [5 empty] | 0 | 3.252 | 91 | 1.6699 | 1.5121 | 0.32036 | 0.19169 | 1.3204 | 79.0719
2009-03-06 | 14:11 | 0 | 21.767 | 0 | 0 | 0 | 35.002 | 43.063 | 25.84 | 26.201 | 17.635 | 24.298 | 17.016 | 0 | 0 | 50.711 | 57.557 | 35.356 | 25.021 | 0 | 0 | 56.572 | 33.945 | [5 empty] | 0 | 8.801 | 92 | 1.6413 | 1.485 | 0.3192 | 0.19169 | 1.2933 | 78.794
2009-03-06 | 14:12 | 0 | 21.767 | 0 | 1 | 0 | 50.114 | 41.913 | 25.742 | 26.201 | 15.709 | 24.298 | 17.414 | 0 | 0 | 50.732 | 57.557 | 34.816 | 25.043 | 0 | 0 | 56.592 | 33.876 | [5 empty] | 0 | 23.913 | 93 | 1.5254 | 1.3748 | 0.31451 | 0.19169 | 1.1831 | 77.5585
2009-03-06 | 14:13 | 0 | 21.802 | 0 | 0 | 0 | 48.954 | 39.925 | 25.73 | 26.284 | 15.991 | 24.332 | 17.645 | 0 | 0 | 50.812 | 57.589 | 34.895 | 25.078 | 0 | 0 | 56.624 | 33.909 | [5 empty] | 0 | 22.67 | 94 | 1.4582 | 1.3109 | 0.31178 | 0.19169 | 1.1192 | 76.7514
2009-03-06 | 14:14 | 0 | 21.767 | 0 | 0 | 0 | 48.921 | 38.856 | 25.647 | 26.201 | 15.905 | 24.178 | 17.389 | 0 | 0 | 50.732 | 57.446 | 36.131 | 25.021 | 0 | 0 | 56.592 | 33.828 | [5 empty] | 0 | 22.72 | 95 | 1.5327 | 1.3817 | 0.3148 | 0.19169 | 1.19 | 77.6416
2009-03-06 | 14:15 | 0 | 21.78 | 0 | 0 | 0 | 48.426 | 38.703 | 25.752 | 26.235 | 15.868 | 24.357 | 17.301 | 0 | 0 | 50.627 | 57.544 | 37.691 | 25.078 | 0 | 0 | 56.693 | 33.861 | [5 empty] | 0 | 22.191 | 96 | 1.5583 | 1.4061 | 0.31584 | 0.19169 | 1.2144 | 77.928
2009-03-06 | 14:16 | 0 | 21.767 | 0 | 0 | 0 | 47.889 | 38.528 | 25.816 | 26.176 | 15.709 | 24.273 | 17.512 | 1 | 0 | 50.48 | 57.468 | 39.069 | 25.021 | 0 | 0 | 56.615 | 33.828 | [5 empty] | 0 | 21.713 | 97 | 1.4969 | 1.3477 | 0.31335 | 0.19169 | 1.156 | 77.225
2009-03-06 | 14:17 | 0 | 21.853 | 0 | 0 | 0 | 47.467 | 38.54 | 25.828 | 26.262 | 15.573 | 24.359 | 17.499 | 0 | 0 | 50.448 | 57.523 | 40.231 | 25.08 | 0 | 0 | 56.649 | 33.888 | [5 empty] | 0 | 21.205 | 98 | 1.5007 | 1.3513 | 0.31351 | 0.19169 | 1.1596 | 77.27
2009-03-06 | 14:18 | 0 | 21.797 | 0 | 0 | 0 | 46.954 | 38.392 | 25.821 | 26.206 | 15.367 | 24.352 | 17.295 | 0 | 0 | 50.303 | 57.494 | 41.071 | 25.073 | 0 | 0 | 56.688 | 33.904 | [5 empty] | 0 | 20.748 | 99 | 1.5601 | 1.4077 | 0.31591 | 0.19169 | 1.2161 | 77.9472
2009-03-06 | 14:19 | 0 | 21.821 | 0 | 0 | 0 | 46.543 | 38.299 | 25.845 | 26.157 | 15.244 | 24.303 | 16.876 | 0 | 0 | 50.233 | 57.473 | 41.729 | 25.073 | 0 | 0 | 56.642 | 33.881 | [5 empty] | 0 | 20.386 | 100 | 1.6821 | 1.5237 | 0.32086 | 0.19169 | 1.332 | 79.1881
2009-03-06 | 14:20 | 0 | 21.797 | 0 | 0 | 0 | 46.106 | 38.157 | 25.821 | 26.206 | 15.294 | 24.303 | 17.17 | 0 | 0 | 50.095 | 57.473 | 42.221 | 25.073 | 0 | 0 | 56.62 | 33.857 | [5 empty] | 0 | 19.9 | 101 | 1.5965 | 1.4423 | 0.31739 | 0.19169 | 1.2507 | 78.3372
2009-03-06 | 14:21 | 0 | 21.829 | 0 | 0 | 0 | 45.77 | 38.093 | 25.924 | 26.166 | 15.327 | 24.359 | 17.622 | 0 | 0 | 50.011 | 57.48 | 42.583 | 25.08 | 0 | 0 | 56.672 | 33.888 | [5 empty] | 0 | 19.604 | 102 | 1.4649 | 1.3172 | 0.31205 | 0.19169 | 1.1255 | 76.8351
2009-03-06 | 14:22 | 0 | 21.772 | 0 | 0 | 0 | 45.35 | 37.923 | 25.916 | 26.206 | 15.244 | 24.303 | 17.195 | 0 | 0 | 49.89 | 57.45 | 42.858 | 25.073 | 0 | 0 | 56.62 | 33.857 | [5 empty] | 0 | 19.144 | 103 | 1.5892 | 1.4354 | 0.31709 | 0.19169 | 1.2437 | 78.2606
2009-03-06 | 14:23 | 0 | 21.804 | 0 | 0 | 0 | 44.991 | 37.813 | 26.022 | 26.166 | 15.128 | 24.335 | 17.13 | 0 | 0 | 49.85 | 57.457 | 43.099 | 25.08 | 0 | 0 | 56.626 | 33.864 | [5 empty] | 0 | 18.825 | 104 | 1.6081 | 1.4534 | 0.31786 | 0.19169 | 1.2617 | 78.4583
2009-03-06 | 14:24 | 0 | 21.821 | 0 | 0 | 0 | 42.528 | 37.875 | 25.916 | 26.301 | 15.071 | 24.327 | 16.923 | 0 | 0 | 49.981 | 57.45 | 41.987 | 25.073 | 0 | 0 | 56.553 | 33.881 | [5 empty] | 0 | 16.227 | 105 | 1.6684 | 1.5107 | 0.3203 | 0.19169 | 1.319 | 79.0579
2009-03-06 | 14:25 | 0 | 21.853 | 0 | 1 | 0 | 40.937 | 35.792 | 26.142 | 26.333 | 15.204 | 24.359 | 16.883 | 0 | 0 | 50.172 | 57.457 | 39.315 | 25.08 | 0 | 0 | 56.56 | 33.888 | [5 empty] | 0 | 14.604 | 106 | 1.6801 | 1.5218 | 0.32077 | 0.19169 | 1.3301 | 79.1688
2009-03-06 | 14:26 | 0 | 21.821 | 0 | 0 | 0 | 37.875 | 34.514 | 26.735 | 26.206 | 15.023 | 24.327 | 16.775 | 0 | 0 | 50.303 | 57.405 | 37.524 | 25.048 | 0 | 0 | 56.508 | 33.881 | [5 empty] | 0 | 11.669 | 107 | 1.7115 | 1.5517 | 0.32205 | 0.19169 | 1.36 | 79.4608
2009-03-06 | 14:27 | 0 | 21.821 | 0 | 0 | 0 | 36.301 | 34.067 | 27.025 | 26.061 | 14.9 | 24.278 | 16.652 | 0 | 0 | 50.256 | 57.359 | 38.134 | 25.073 | 0 | 0 | 56.464 | 33.857 | [5 empty] | 0 | 10.24 | 108 | 1.7473 | 1.5857 | 0.3235 | 0.19169 | 1.394 | 79.7804
2009-03-06 | 14:28 | 0 | 21.853 | 0 | 0 | 0 | 36.332 | 33.936 | 27.105 | 26.022 | 15.056 | 24.286 | 16.883 | 0 | 0 | 50.219 | 57.389 | 39.294 | 25.08 | 0 | 0 | 56.515 | 33.864 | [5 empty] | 0 | 10.31 | 109 | 1.6801 | 1.5218 | 0.32077 | 0.19169 | 1.3301 | 79.1688
2009-03-06 | 14:29 | 0 | 21.821 | 0 | 0 | 0 | 36.206 | 33.974 | 27.12 | 26.012 | 22.304 | 24.254 | 16.974 | 0 | 0 | 50.118 | 57.359 | 40.014 | 25.073 | 0 | 0 | 56.464 | 33.833 | [5 empty] | 0 | 10.194 | 110 | 1.6536 | 1.4966 | 0.3197 | 0.19169 | 1.3049 | 78.9143
2009-03-06 | 14:30 | 0 | 21.821 | 0 | 1 | 0 | 33.857 | 34.304 | 27.169 | 25.941 | 23.41 | 24.278 | 17.047 | 0 | 0 | 50.256 | 57.293 | 38.157 | 25.073 | 0 | 0 | 56.531 | 33.833 | [5 empty] | 0 | 7.916 | 111 | 1.6323 | 1.4764 | 0.31884 | 0.19169 | 1.2847 | 78.7041
2009-03-06 | 14:31 | 0 | 21.821 | 0 | 0 | 0 | 40.6 | 35.689 | 27.049 | 25.845 | 17.763 | 24.303 | 17.343 | 0 | 0 | 50.371 | 57.316 | 36.794 | 25.073 | 0 | 0 | 56.508 | 33.809 | [5 empty] | 0 | 14.755 | 112 | 1.5461 | 1.3945 | 0.31535 | 0.19169 | 1.2028 | 77.7925
2009-03-06 | 14:32 | 0 | 21.853 | 0 | 0 | 0 | 54.11 | 38.344 | 27.049 | 25.772 | 16.652 | 24.278 | 17.567 | 0 | 0 | 50.508 | 57.293 | 35.971 | 25.073 | 0 | 0 | 56.508 | 33.785 | [5 empty] | 0 | 28.338 | 113 | 1.4809 | 1.3325 | 0.3127 | 0.19169 | 1.1408 | 77.0322
2009-03-06 | 14:33 | 0 | 21.821 | 0 | 1 | 0 | 55.186 | 40.296 | 26.904 | 25.772 | 16.159 | 24.278 | 17.195 | 0 | 0 | 50.532 | 57.27 | 36.136 | 25.073 | 0 | 0 | 56.464 | 33.763 | [5 empty] | 0 | 29.414 | 114 | 1.5892 | 1.4354 | 0.31709 | 0.19169 | 1.2437 | 78.2606
2009-03-06 | 14:34 | 0 | 21.846 | 0 | 0 | 0 | 53.741 | 40.554 | 26.784 | 25.772 | 15.591 | 24.278 | 17.122 | 0 | 0 | 50.394 | 57.247 | 38.416 | 25.073 | 0 | 0 | 56.442 | 33.763 | [5 empty] | 0 | 27.969 | 115 | 1.6105 | 1.4556 | 0.31795 | 0.19169 | 1.2639 | 78.4823
2009-03-06 | 14:35 | 0 | 21.846 | 0 | 0 | 0 | 52.847 | 40.506 | 26.784 | 25.772 | 15.961 | 24.278 | 17.492 | 0 | 0 | 50.233 | 57.247 | 40.296 | 25.073 | 0 | 0 | 56.442 | 33.763 | [5 empty] | 0 | 27.075 | 116 | 1.5027 | 1.3532 | 0.31359 | 0.19169 | 1.1615 | 77.2941
2009-03-06 | 14:36 | 0 | 21.821 | 0 | 0 | 0 | 51.93 | 40.365 | 26.711 | 25.845 | 15.863 | 24.327 | 17.492 | 0 | 0 | 50.051 | 57.27 | 41.564 | 25.073 | 0 | 0 | 56.442 | 33.763 | [5 empty] | 0 | 26.085 | 117 | 1.5027 | 1.3532 | 0.31359 | 0.19169 | 1.1615 | 77.2941
2009-03-06 | 14:37 | 0 | 21.794 | 0 | 0 | 0 | 51.012 | 40.2 | 26.757 | 25.843 | 15.737 | 24.251 | 17.094 | 0 | 0 | 49.843 | 57.224 | 42.387 | 25.024 | 0 | 0 | 56.419 | 33.761 | [5 empty] | 0 | 25.169 | 118 | 1.6186 | 1.4634 | 0.31828 | 0.19169 | 1.2717 | 78.5658
2009-03-06 | 14:38 | 0 | 21.794 | 0 | 0 | 0 | 50.118 | 40.059 | 26.902 | 25.867 | 15.513 | 24.276 | 17.145 | 0 | 0 | 49.568 | 57.224 | 42.973 | 24.975 | 0 | 0 | 56.373 | 33.761 | [5 empty] | 0 | 24.251 | 119 | 1.6038 | 1.4493 | 0.31768 | 0.19169 | 1.2576 | 78.4131
2009-03-06 | 14:39 | 0 | 21.77 | 0 | 0 | 0 | 49.201 | 39.894 | 27.481 | 25.889 | 15.292 | 24.251 | 17.044 | 0 | 0 | 49.246 | 57.224 | 43.444 | 25.024 | 0 | 0 | 56.373 | 33.761 | [5 empty] | 0 | 23.312 | 120 | 1.6332 | 1.4772 | 0.31887 | 0.19169 | 1.2855 | 78.7128
2009-03-06 | 14:40 | 0 | 21.77 | 0 | 0 | 0 | 48.307 | 39.777 | 28.081 | 25.938 | 15.34 | 24.229 | 17.12 | 0 | 0 | 48.949 | 57.224 | 43.726 | 25.048 | 0 | 0 | 56.396 | 33.785 | [5 empty] | 0 | 22.369 | 121 | 1.6111 | 1.4562 | 0.31798 | 0.19169 | 1.2645 | 78.4883
2009-03-06 | 14:41 | 0 | 21.77 | 0 | 0 | 0 | 47.411 | 39.636 | 28.78 | 25.914 | 15.34 | 24.205 | 17.12 | 0 | 0 | 48.718 | 57.202 | 44.006 | 25.024 | 0 | 0 | 56.396 | 33.761 | [5 empty] | 0 | 21.497 | 122 | 1.6111 | 1.4562 | 0.31798 | 0.19169 | 1.2645 | 78.4883
2009-03-06 | 14:42 | 0 | 21.794 | 0 | 0 | 0 | 46.564 | 39.471 | 29.383 | 26.012 | 15.292 | 24.205 | 17.243 | 0 | 0 | 48.513 | 57.181 | 44.171 | 25.024 | 0 | 0 | 56.396 | 33.761 | [5 empty] | 0 | 20.552 | 123 | 1.5752 | 1.4221 | 0.31653 | 0.19169 | 1.2304 | 78.1116
2009-03-06 | 14:43 | 0 | 21.794 | 0 | 0 | 0 | 44.82 | 39.495 | 29.359 | 25.987 | 15.513 | 24.205 | 17.341 | 0 | 0 | 48.398 | 57.202 | 44.288 | 25.048 | 0 | 0 | 56.35 | 33.809 | [5 empty] | 0 | 18.833 | 124 | 1.5467 | 1.395 | 0.31537 | 0.19169 | 1.2033 | 77.799
2009-03-06 | 14:44 | 0 | 21.76 | 0 | 0 | 0 | 38.662 | 39.062 | 27.206 | 26.073 | 15.38 | 24.195 | 17.627 | 0 | 0 | 48.664 | 57.17 | 43.597 | 25.014 | 0 | 0 | 56.318 | 33.775 | [5 empty] | 0 | 12.589 | 125 | 1.4634 | 1.3158 | 0.31199 | 0.19169 | 1.1242 | 76.817
2009-03-06 | 14:45 | 0 | 21.794 | 0 | 1 | 0 | 35.641 | 38.344 | 26.662 | 26.277 | 15.661 | 24.251 | 17.637 | 0 | 0 | 49.131 | 57.202 | 41.164 | 25.024 | 0 | 0 | 56.35 | 33.809 | [5 empty] | 0 | 9.364 | 126 | 1.4605 | 1.3131 | 0.31188 | 0.19169 | 1.1214 | 76.7806
2009-03-06 | 14:46 | 0 | 21.794 | 0 | 0 | 0 | 33.431 | 37.662 | 26.637 | 26.397 | 15.39 | 24.229 | 17.391 | 0 | 0 | 49.5 | 57.202 | 38.767 | 25.024 | 0 | 0 | 56.35 | 33.785 | [5 empty] | 0 | 7.034 | 127 | 1.5321 | 1.3812 | 0.31478 | 0.19169 | 1.1895 | 77.635
2009-03-06 | 14:47 | 0 | 21.794 | 0 | 0 | 0 | 31.769 | 37.756 | 26.542 | 26.397 | 15.267 | 24.229 | 16.996 | 0 | 0 | 49.82 | 57.158 | 37.356 | 25.024 | 0 | 0 | 56.396 | 33.83 | [5 empty] | 0 | 5.372 | 128 | 1.6472 | 1.4905 | 0.31944 | 0.19169 | 1.2988 | 78.8515
2009-03-06 | 14:48 | 0 | 21.736 | 0 | 1 | 0 | 30.673 | 39.602 | 26.372 | 26.613 | 15.39 | 24.276 | 17.094 | 0 | 0 | 49.981 | 57.158 | 36.557 | 25.048 | 0 | 0 | 56.396 | 33.761 | [5 empty] | 0 | 4.06 | 129 | 1.6186 | 1.4634 | 0.31828 | 0.19169 | 1.2717 | 78.5658
2009-03-06 | 14:49 | 0 | 21.785 | 0 | 0 | 0 | 29.903 | 42.398 | 26.242 | 26.843 | 15.282 | 24.195 | 17.356 | 0 | 0 | 50.13 | 57.103 | 36.148 | 24.989 | 0 | 0 | 56.364 | 33.727 | [5 empty] | 0 | 3.06 | 130 | 1.5423 | 1.3909 | 0.31519 | 0.19169 | 1.1992 | 77.7501
2009-03-06 | 14:50 | 0 | 21.76 | 0 | 0 | 0 | 29.133 | 43.645 | 26.049 | 26.917 | 15.206 | 24.17 | 17.182 | 0 | 0 | 50.268 | 57.103 | 35.89 | 24.989 | 0 | 0 | 56.364 | 33.704 | [5 empty] | 0 | 2.216 | 131 | 1.593 | 1.439 | 0.31725 | 0.19169 | 1.2473 | 78.3006
2009-03-06 | 14:51 | 0 | 21.794 | 0 | 1 | 0 | 28.515 | 42.831 | 25.938 | 26.877 | 15.242 | 24.251 | 17.145 | 0 | 0 | 50.394 | 57.158 | 35.71 | 25.048 | 0 | 0 | 56.396 | 33.737 | [5 empty] | 0 | 1.638 | 132 | 1.6038 | 1.4493 | 0.31768 | 0.19169 | 1.2576 | 78.4131
2009-03-06 | 14:52 | 0 | 21.691 | 0 | 0 | 0 | 28.072 | 40.777 | 25.855 | 26.674 | 15.33 | 24.242 | 17.381 | 0 | 0 | 50.429 | 57.081 | 35.466 | 24.989 | 0 | 0 | 56.318 | 33.68 | [5 empty] | 0 | 1.398 | 133 | 1.5351 | 1.3839 | 0.3149 | 0.19169 | 1.1922 | 77.6681
2009-03-06 | 14:53 | 0 | 21.819 | 0 | 1 | 0 | 27.817 | 38.954 | 25.794 | 26.542 | 15.415 | 24.229 | 17.416 | 0 | 0 | 50.508 | 57.09 | 35.335 | 25.024 | 0 | 0 | 56.327 | 33.713 | [5 empty] | 0 | 1.275 | 134 | 1.5249 | 1.3743 | 0.31448 | 0.19169 | 1.1826 | 77.5519
2009-03-06 | 14:54 | 0 | 21.794 | 0 | 0 | 0 | 27.601 | 37.332 | 25.794 | 26.397 | 15.39 | 24.3 | 17.145 | 0 | 0 | 50.508 | 57.113 | 35.124 | 24.975 | 0 | 0 | 56.305 | 33.62 | [5 empty] | 0 | 1.204 | 135 | 1.6038 | 1.4493 | 0.31768 | 0.19169 | 1.2576 | 78.4131
2009-03-06 | 14:55 | 0 | 21.794 | 0 | 0 | 0 | 27.505 | 36.088 | 25.794 | 26.277 | 15.292 | 24.276 | 17.167 | 0 | 0 | 50.576 | 57.067 | 35.053 | 25.024 | 0 | 0 | 56.238 | 33.62 | [5 empty] | 0 | 1.228 | 136 | 1.5974 | 1.4432 | 0.31742 | 0.19169 | 1.2515 | 78.3464
2009-03-06 | 14:56 | 0 | 21.794 | 0 | 1 | 0 | 27.456 | 35.077 | 25.843 | 26.154 | 15.33 | 24.315 | 17.504 | 0 | 0 | 50.543 | 57.035 | 34.902 | 25.014 | 0 | 0 | 56.184 | 33.61 | [5 empty] | 0 | 1.302 | 137 | 1.4992 | 1.3499 | 0.31345 | 0.19169 | 1.1582 | 77.2527
2009-03-06 | 14:57 | 0 | 21.753 | 0 | 0 | 0 | 27.39 | 34.285 | 25.897 | 25.97 | 15.347 | 24.354 | 17.275 | 0 | 0 | 50.581 | 57.028 | 34.801 | 25.029 | 0 | 0 | 56.243 | 33.579 | [5 empty] | 0 | 1.42 | 138 | 1.5659 | 1.4133 | 0.31615 | 0.19169 | 1.2216 | 78.0108
2009-03-06 | 14:58 | 0 | 21.809 | 0 | 0 | 0 | 27.375 | 33.586 | 25.978 | 25.879 | 15.38 | 24.411 | 17.406 | 0 | 0 | 50.59 | 57.058 | 34.785 | 25.061 | 0 | 0 | 56.318 | 33.586 | [5 empty] | 0 | 1.496 | 139 | 1.5278 | 1.377 | 0.3146 | 0.19169 | 1.1853 | 77.5852
2009-03-06 | 14:59 | 0 | 21.809 | 0 | 1 | 0 | 27.326 | 33.094 | 26.024 | 25.833 | 23.592 | 24.46 | 17.678 | 0 | 0 | 50.611 | 57.012 | 34.761 | 25.061 | 0 | 0 | 56.227 | 33.61 | [5 empty] | 0 | 1.493 | 140 | 1.4486 | 1.3017 | 0.31139 | 0.19169 | 1.11 | 76.63
2009-03-06 | 15:00 | 0 | 21.809 | 0 | 0 | 0 | 27.351 | 32.787 | 26.024 | 25.688 | 21.186 | 24.435 | 17.454 | 0 | 0 | 50.59 | 56.989 | 34.737 | 25.061 | 0 | 0 | 56.273 | 33.538 | [5 empty] | 0 | 1.663 | 141 | 1.5138 | 1.3637 | 0.31404 | 0.19169 | 1.172 | 77.4239
2009-03-06 | 15:01 | 0 | 21.785 | 0 | 0 | 0 | 36.83 | 32.74 | 26.049 | 25.639 | 16.936 | 24.484 | 17.406 | 0 | 0 | 50.611 | 56.969 | 34.244 | 25.061 | 0 | 0 | 56.25 | 33.538 | [5 empty] | 0 | 11.191 | 142 | 1.5278 | 1.377 | 0.3146 | 0.19169 | 1.1853 | 77.5852
2009-03-06 | 15:02 | 0 | 21.777 | 0 | 1 | 0 | 51.981 | 32.804 | 26.017 | 25.583 | 16.411 | 24.452 | 17.399 | 0 | 0 | 50.604 | 56.939 | 33.931 | 25.029 | 0 | 0 | 56.177 | 33.486 | [5 empty] | 0 | 26.398 | 143 | 1.5298 | 1.379 | 0.31469 | 0.19169 | 1.1873 | 77.6085
2009-03-06 | 15:03 | 0 | 21.777 | 0 | 0 | 0 | 56.266 | 32.497 | 25.946 | 25.656 | 16.559 | 24.452 | 17.793 | 0 | 0 | 50.56 | 56.893 | 34.189 | 25.029 | 0 | 0 | 56.243 | 33.438 | [5 empty] | 0 | 30.61 | 144 | 1.4151 | 1.2699 | 0.31004 | 0.19169 | 1.0782 | 76.194
2009-03-06 | 15:04 | 0 | 21.777 | 0 | 0 | 0 | 55.214 | 32.424 | 25.992 | 25.632 | 16.139 | 24.506 | 17.776 | 0 | 0 | 50.543 | 56.923 | 35.277 | 25.061 | 0 | 0 | 56.273 | 33.493 | [5 empty] | 0 | 29.582 | 145 | 1.42 | 1.2746 | 0.31024 | 0.19169 | 1.0829 | 76.2597
2009-03-06 | 15:05 | 0 | 21.785 | 0 | 0 | 0 | 53.752 | 32.409 | 26.049 | 25.688 | 16.147 | 24.531 | 17.652 | 1 | 0 | 50.452 | 56.9 | 36.124 | 25.061 | 0 | 0 | 56.273 | 33.469 | [5 empty] | 0 | 28.064 | 146 | 1.4561 | 1.3089 | 0.3117 | 0.19169 | 1.1172 | 76.7258
2009-03-06 | 15:06 | 0 | 21.809 | 0 | 0 | 0 | 52.583 | 32.409 | 26.049 | 25.639 | 15.923 | 24.58 | 17.874 | 0 | 0 | 50.382 | 56.877 | 36.854 | 25.061 | 0 | 0 | 56.296 | 33.469 | [5 empty] | 0 | 26.944 | 147 | 1.3915 | 1.2475 | 0.30908 | 0.19169 | 1.0558 | 75.8742
2009-03-06 | 15:07 | 0 | 21.834 | 0 | 0 | 0 | 51.622 | 32.336 | 26.049 | 25.664 | 16.393 | 24.604 | 18.713 | 0 | 0 | 50.315 | 56.834 | 37.464 | 25.038 | 0 | 0 | 56.25 | 33.469 | [5 empty] | 0 | 25.958 | 148 | 1.1472 | 1.0152 | 0.29918 | 0.19169 | 0.82355 | 71.7893
2009-03-06 | 15:08 | 0 | 21.802 | 0 | 0 | 0 | 50.742 | 32.257 | 25.992 | 25.583 | 16.162 | 24.548 | 18.681 | 0 | 0 | 50.17 | 56.804 | 37.856 | 25.029 | 0 | 0 | 56.177 | 33.438 | [5 empty] | 0 | 25.159 | 149 | 1.1565 | 1.0241 | 0.29956 | 0.19169 | 0.83241 | 71.9767
2009-03-06 | 15:09 | 0 | 21.777 | 0 | 0 | 0 | 50.1 | 32.208 | 26.017 | 25.656 | 16.262 | 24.597 | 19.101 | 0 | 0 | 50.146 | 56.736 | 38.301 | 25.029 | 0 | 0 | 56.131 | 33.438 | [5 empty] | 0 | 24.444 | 150 | 1.0342 | 0.90784 | 0.2946 | 0.19169 | 0.71615 | 69.2475
2009-03-06 | 15:10 | 0 | 21.834 | 0 | 0 | 0 | 49.512 | 32.215 | 26.073 | 25.664 | 16.664 | 24.604 | 19.43 | 0 | 0 | 50.13 | 56.766 | 38.732 | 25.061 | 0 | 0 | 56.161 | 33.469 | [5 empty] | 0 | 23.848 | 151 | 0.93838 | 0.81678 | 0.29072 | 0.19169 | 0.62508 | 66.6127
2009-03-06 | 15:11 | 0 | 21.785 | 0 | 0 | 0 | 48.961 | 32.169 | 26.073 | 25.688 | 16.368 | 24.629 | 19.332 | 0 | 0 | 50.062 | 56.743 | 39.062 | 25.038 | 0 | 0 | 56.138 | 33.493 | [5 empty] | 0 | 23.273 | 152 | 0.96692 | 0.8439 | 0.29188 | 0.19169 | 0.65221 | 67.4521
2009-03-06 | 15:12 | 0 | 21.753 | 0 | 0 | 0 | 48.45 | 32.088 | 26.017 | 25.656 | 16.038 | 24.597 | 18.535 | 0 | 0 | 49.962 | 56.713 | 39.289 | 25.053 | 0 | 0 | 56.154 | 33.414 | [5 empty] | 0 | 22.794 | 153 | 1.199 | 1.0645 | 0.30128 | 0.19169 | 0.87282 | 72.7951
2009-03-06 | 15:13 | 0 | 21.809 | 0 | 0 | 0 | 47.906 | 33.328 | 26.098 | 25.784 | 16.245 | 24.676 | 17.924 | 0 | 0 | 49.969 | 56.766 | 39.251 | 25.061 | 0 | 0 | 56.161 | 33.445 | [5 empty] | 0 | 22.122 | 154 | 1.3769 | 1.2336 | 0.30849 | 0.19169 | 1.0419 | 75.6714
2009-03-06 | 15:14 | 0 | 21.809 | 0 | 0 | 0 | 43.432 | 34.833 | 26.024 | 25.929 | 16.147 | 24.651 | 18.246 | 0 | 0 | 50.062 | 56.72 | 37.863 | 25.061 | 0 | 0 | 56.138 | 33.469 | [5 empty] | 0 | 17.503 | 155 | 1.2832 | 1.1445 | 0.30469 | 0.19169 | 0.95281 | 74.255
2009-03-06 | 15:15 | 0 | 21.809 | 0 | 1 | 0 | 40.449 | 32.976 | 26.098 | 25.953 | 16.121 | 24.7 | 18.047 | 0 | 0 | 50.107 | 56.72 | 36.947 | 25.061 | 0 | 0 | 56.184 | 33.469 | [5 empty] | 0 | 14.496 | 156 | 1.3411 | 1.1996 | 0.30704 | 0.19169 | 1.0079 | 75.1537
2009-03-06 | 15:16 | 0 | 21.809 | 0 | 0 | 0 | 37.957 | 31.806 | 26.169 | 25.833 | 16.147 | 24.7 | 18.344 | 0 | 0 | 50.153 | 56.677 | 36.617 | 25.085 | 0 | 0 | 56.114 | 33.421 | [5 empty] | 0 | 12.124 | 157 | 1.2546 | 1.1174 | 0.30353 | 0.19169 | 0.92569 | 73.7819
2009-03-06 | 15:17 | 0 | 21.792 | 0 | 0 | 0 | 37.775 | 31.571 | 26.247 | 25.838 | 16.227 | 24.634 | 18.475 | 0 | 0 | 50.044 | 56.658 | 37.846 | 25.019 | 0 | 0 | 56.096 | 33.428 | [5 empty] | 0 | 11.937 | 158 | 1.2165 | 1.0811 | 0.30199 | 0.19169 | 0.88943 | 73.1148
2009-03-06 | 15:18 | 0 | 21.76 | 0 | 0 | 0 | 37.933 | 31.468 | 26.24 | 25.759 | 15.775 | 24.627 | 18.294 | 0 | 0 | 49.922 | 56.606 | 38.732 | 24.987 | 0 | 0 | 56.021 | 33.326 | [5 empty] | 0 | 12.174 | 159 | 1.2692 | 1.1312 | 0.30412 | 0.19169 | 0.93953 | 74.0259
2009-03-06 | 15:19 | 0 | 21.767 | 0 | 0 | 0 | 38.081 | 31.45 | 26.201 | 25.838 | 15.807 | 24.634 | 18.525 | 0 | 0 | 49.859 | 56.613 | 39.373 | 25.043 | 0 | 0 | 56.096 | 33.381 | [5 empty] | 0 | 12.243 | 160 | 1.2019 | 1.0673 | 0.3014 | 0.19169 | 0.87559 | 72.849
2009-03-06 | 15:20 | 0 | 21.767 | 0 | 0 | 0 | 38.126 | 31.45 | 26.296 | 25.791 | 15.734 | 24.658 | 18.92 | 0 | 0 | 49.768 | 56.592 | 39.796 | 25.043 | 0 | 0 | 56.119 | 33.381 | [5 empty] | 0 | 12.335 | 161 | 1.0869 | 0.95794 | 0.29674 | 0.19169 | 0.76625 | 70.499
2009-03-06 | 15:21 | 0 | 21.767 | 0 | 0 | 0 | 38.105 | 31.404 | 26.225 | 25.816 | 15.905 | 24.707 | 19.289 | 0 | 0 | 49.722 | 56.592 | 40.124 | 25.043 | 0 | 0 | 56.119 | 33.381 | [5 empty] | 0 | 12.289 | 162 | 0.97944 | 0.8558 | 0.29238 | 0.19169 | 0.66411 | 67.805
2009-03-06 | 15:22 | 0 | 21.767 | 0 | 0 | 0 | 38.009 | 31.355 | 26.247 | 25.767 | 16.028 | 24.732 | 19.661 | 0 | 0 | 49.677 | 56.569 | 40.337 | 25.019 | 0 | 0 | 56.119 | 33.333 | [5 empty] | 0 | 12.242 | 163 | 0.87112 | 0.75284 | 0.28799 | 0.19169 | 0.56114 | 64.4164
2009-03-06 | 15:23 | 0 | 21.792 | 0 | 0 | 0 | 37.892 | 31.355 | 26.296 | 25.791 | 15.956 | 24.707 | 19.314 | 0 | 0 | 49.607 | 56.547 | 40.523 | 25.043 | 0 | 0 | 56.119 | 33.333 | [5 empty] | 0 | 12.101 | 164 | 0.97216 | 0.84888 | 0.29209 | 0.19169 | 0.65719 | 67.6009
2009-03-06 | 15:24 | 0 | 21.792 | 0 | 0 | 0 | 37.775 | 31.33 | 26.247 | 25.742 | 15.981 | 24.683 | 18.696 | 0 | 0 | 49.54 | 56.524 | 40.664 | 25.019 | 0 | 0 | 56.096 | 33.333 | [5 empty] | 0 | 12.033 | 165 | 1.1521 | 1.0199 | 0.29938 | 0.19169 | 0.82825 | 71.8893
2009-03-06 | 15:25 | 0 | 21.767 | 0 | 0 | 0 | 37.61 | 31.306 | 26.225 | 25.742 | 15.883 | 24.707 | 18.377 | 0 | 0 | 49.47 | 56.547 | 40.736 | 25.043 | 0 | 0 | 56.119 | 33.287 | [5 empty] | 0 | 11.868 | 166 | 1.245 | 1.1082 | 0.30314 | 0.19169 | 0.91655 | 73.6177
2009-03-06 | 15:26 | 0 | 21.767 | 0 | 0 | 0 | 36.835 | 31.98 | 26.272 | 25.791 | 16.054 | 24.683 | 18.228 | 0 | 0 | 49.47 | 56.547 | 40.478 | 25.068 | 0 | 0 | 56.096 | 33.311 | [5 empty] | 0 | 11.044 | 167 | 1.2884 | 1.1495 | 0.3049 | 0.19169 | 0.9578 | 74.3396
2009-03-06 | 15:27 | 0 | 21.767 | 0 | 0 | 0 | 33.852 | 32.103 | 26.296 | 25.936 | 15.93 | 24.683 | 18.276 | 0 | 0 | 49.631 | 56.524 | 38.621 | 25.068 | 0 | 0 | 56.142 | 33.333 | [5 empty] | 0 | 7.916 | 168 | 1.2744 | 1.1362 | 0.30434 | 0.19169 | 0.94451 | 74.1124
2009-03-06 | 15:28 | 0 | 21.767 | 0 | 1 | 0 | 32.512 | 31.428 | 26.37 | 25.887 | 15.757 | 24.634 | 18.746 | 0 | 0 | 49.792 | 56.524 | 37.203 | 25.011 | 0 | 0 | 56.089 | 33.35 | [5 empty] | 0 | 6.625 | 169 | 1.1376 | 1.0061 | 0.29879 | 0.19169 | 0.81441 | 71.5927
2009-03-06 | 15:29 | 0 | 21.792 | 0 | 0 | 0 | 31.669 | 31.571 | 26.416 | 25.791 | 16.054 | 24.634 | 18.746 | 0 | 0 | 49.838 | 56.478 | 36.67 | 25.043 | 0 | 0 | 56.119 | 33.333 | [5 empty] | 0 | 5.878 | 170 | 1.1376 | 1.0061 | 0.29879 | 0.19169 | 0.81441 | 71.5927
2009-03-06 | 15:30 | 0 | 21.767 | 0 | 0 | 0 | 31.161 | 32.39 | 26.466 | 25.767 | 25.262 | 24.563 | 18.844 | 0 | 0 | 49.838 | 56.458 | 36.624 | 25.068 | 0 | 0 | 56.051 | 33.333 | [5 empty] | 0 | 5.394 | 171 | 1.109 | 0.97898 | 0.29763 | 0.19169 | 0.78729 | 70.989
2009-03-06 | 15:31 | 1 | 21.792 | 1 | 0 | 0 | 30.874 | 34.015 | 26.49 | 25.767 | 18.796 | 24.538 | 18.673 | 0 | 0 | 49.976 | 56.458 | 35.871 | 25.043 | 0 | 0 | 56.028 | 33.311 | [5 empty] | 21.792 | 5.107 | 172 | 1.1588 | 1.0263 | 0.29965 | 0.19169 | 0.83462 | 72.0231
2009-03-06 | 15:32 | 0 | 21.792 | 0 | 1 | 0 | 38.55 | 36.459 | 26.37 | 25.693 | 16.77 | 24.489 | 18.004 | 0 | 0 | 50.067 | 56.389 | 35.144 | 25.043 | 0 | 0 | 56.051 | 33.287 | [5 empty] | 0 | 12.857 | 173 | 1.3536 | 1.2115 | 0.30755 | 0.19169 | 1.0198 | 75.3378
2009-03-06 | 15:33 | 0 | 21.767 | 0 | 0 | 0 | 47.934 | 38.55 | 26.225 | 25.742 | 16.202 | 24.514 | 18.13 | 0 | 0 | 50.158 | 56.435 | 34.837 | 25.043 | 0 | 0 | 56.028 | 33.263 | [5 empty] | 0 | 22.192 | 174 | 1.3169 | 1.1766 | 0.30606 | 0.19169 | 0.98492 | 74.7885
2009-03-06 | 15:34 | 0 | 21.767 | 0 | 0 | 0 | 46.972 | 39.255 | 26.152 | 25.718 | 16.277 | 24.489 | 17.585 | 0 | 0 | 50.09 | 56.412 | 35.825 | 25.043 | 0 | 0 | 56.005 | 33.239 | [5 empty] | 0 | 21.254 | 175 | 1.4756 | 1.3275 | 0.31249 | 0.19169 | 1.1358 | 76.9681
2009-03-06 | 15:35 | 0 | 21.767 | 0 | 0 | 0 | 46.284 | 39.255 | 26.152 | 25.671 | 15.956 | 24.418 | 17.71 | 0 | 0 | 50.02 | 56.389 | 37.234 | 25.019 | 0 | 0 | 56.028 | 33.216 | [5 empty] | 0 | 20.613 | 176 | 1.4392 | 1.2929 | 0.31102 | 0.19169 | 1.1012 | 76.5107
2009-03-06 | 15:36 | 0 | 21.767 | 0 | 0 | 0 | 45.78 | 39.162 | 26.152 | 25.767 | 16.325 | 24.418 | 18.228 | 0 | 0 | 49.906 | 56.389 | 38.363 | 25.073 | 0 | 0 | 56.009 | 33.244 | [5 empty] | 0 | 20.013 | 177 | 1.2884 | 1.1495 | 0.3049 | 0.19169 | 0.9578 | 74.3396
2009-03-06 | 15:37 | 0 | 21.821 | 0 | 0 | 0 | 45.35 | 38.98 | 26.181 | 25.676 | 16.159 | 24.448 | 18.776 | 0 | 0 | 49.892 | 56.398 | 39.191 | 25.073 | 0 | 0 | 56.037 | 33.247 | [5 empty] | 0 | 19.674 | 178 | 1.1288 | 0.9978 | 0.29844 | 0.19169 | 0.80611 | 71.4112
2009-03-06 | 15:38 | 0 | 21.797 | 0 | 0 | 0 | 44.846 | 38.863 | 26.181 | 25.7 | 16.207 | 24.423 | 18.454 | 0 | 0 | 49.799 | 56.398 | 39.827 | 25.051 | 0 | 0 | 56.082 | 33.271 | [5 empty] | 0 | 19.146 | 179 | 1.2226 | 1.0869 | 0.30224 | 0.19169 | 0.89524 | 73.2245
2009-03-06 | 15:39 | 0 | 21.821 | 0 | 0 | 0 | 44.362 | 38.698 | 26.206 | 25.676 | 15.961 | 24.398 | 18.035 | 0 | 0 | 49.754 | 56.375 | 40.272 | 25.051 | 0 | 0 | 56.037 | 33.271 | [5 empty] | 0 | 18.686 | 180 | 1.3446 | 1.2029 | 0.30718 | 0.19169 | 1.0112 | 75.2055
2009-03-06 | 15:40 | 0 | 21.797 | 0 | 0 | 0 | 43.939 | 38.511 | 26.23 | 25.676 | 16.207 | 24.423 | 18.258 | 0 | 0 | 49.661 | 56.421 | 40.578 | 25.051 | 0 | 0 | 56.082 | 33.292 | [5 empty] | 0 | 18.263 | 181 | 1.2797 | 1.1412 | 0.30455 | 0.19169 | 0.94949 | 74.1982
2009-03-06 | 15:41 | 0 | 21.829 | 0 | 0 | 0 | 43.523 | 38.401 | 26.237 | 25.708 | 16.091 | 24.43 | 18.241 | 0 | 0 | 49.647 | 56.428 | 40.892 | 25.105 | 0 | 0 | 56.089 | 33.302 | [5 empty] | 0 | 17.815 | 182 | 1.2846 | 1.1459 | 0.30475 | 0.19169 | 0.9542 | 74.2786
2009-03-06 | 15:42 | 0 | 21.829 | 0 | 0 | 0 | 43.123 | 38.26 | 26.262 | 25.732 | 16.315 | 24.455 | 18.241 | 0 | 0 | 49.577 | 56.428 | 41.15 | 25.083 | 0 | 0 | 56.068 | 33.302 | [5 empty] | 0 | 17.391 | 183 | 1.2846 | 1.1459 | 0.30475 | 0.19169 | 0.9542 | 74.2786
2009-03-06 | 15:43 | 0 | 21.807 | 0 | 0 | 0 | 42.702 | 38.143 | 26.237 | 25.732 | 16.735 | 24.455 | 18.241 | 0 | 0 | 49.554 | 56.451 | 41.339 | 25.083 | 0 | 0 | 56.044 | 33.278 | [5 empty] | 0 | 16.97 | 184 | 1.2846 | 1.1459 | 0.30475 | 0.19169 | 0.9542 | 74.2786
2009-03-06 | 15:44 | 0 | 21.775 | 0 | 0 | 0 | 40.155 | 38.956 | 26.134 | 25.87 | 16.652 | 24.327 | 17.937 | 0 | 0 | 49.57 | 56.398 | 40.554 | 25.051 | 0 | 0 | 55.991 | 33.247 | [5 empty] | 0 | 14.285 | 185 | 1.3731 | 1.23 | 0.30834 | 0.19169 | 1.0383 | 75.618
2009-03-06 | 15:45 | 0 | 21.821 | 0 | 0 | 0 | 38.112 | 38.674 | 26.061 | 25.965 | 16.431 | 24.352 | 18.085 | 0 | 0 | 49.754 | 56.375 | 38.77 | 25.051 | 0 | 0 | 55.967 | 33.247 | [5 empty] | 0 | 12.147 | 186 | 1.33 | 1.1891 | 0.30659 | 0.19169 | 0.99738 | 74.9882
2009-03-06 | 15:46 | 0 | 21.797 | 0 | 1 | 0 | 40.014 | 37.947 | 26.014 | 25.99 | 15.863 | 24.376 | 17.615 | 0 | 0 | 49.845 | 56.375 | 37.313 | 25.026 | 0 | 0 | 55.967 | 33.271 | [5 empty] | 0 | 14.024 | 187 | 1.4669 | 1.3192 | 0.31214 | 0.19169 | 1.1275 | 76.8604
2009-03-06 | 15:47 | 0 | 21.797 | 0 | 0 | 0 | 41.167 | 37.43 | 26.036 | 26.036 | 15.935 | 24.327 | 17.839 | 0 | 0 | 49.845 | 56.375 | 37.289 | 25.051 | 0 | 0 | 55.967 | 33.271 | [5 empty] | 0 | 15.131 | 188 | 1.4017 | 1.2572 | 0.30949 | 0.19169 | 1.0655 | 76.0137
2009-03-06 | 15:48 | 0 | 21.797 | 0 | 0 | 0 | 41.002 | 37.265 | 26.036 | 25.965 | 16.282 | 24.303 | 17.911 | 0 | 0 | 49.822 | 56.309 | 37.947 | 25.051 | 0 | 0 | 55.991 | 33.271 | [5 empty] | 0 | 15.037 | 189 | 1.3807 | 1.2372 | 0.30864 | 0.19169 | 1.0455 | 75.7246
2009-03-06 | 15:49 | 0 | 21.797 | 0 | 0 | 0 | 40.602 | 37.193 | 26.014 | 25.965 | 16.307 | 24.303 | 17.542 | 0 | 0 | 49.731 | 56.353 | 38.464 | 25.051 | 0 | 0 | 55.944 | 33.247 | [5 empty] | 0 | 14.637 | 190 | 1.4882 | 1.3394 | 0.313 | 0.19169 | 1.1477 | 77.1203
2009-03-06 | 15:50 | 0 | 21.797 | 0 | 0 | 0 | 40.32 | 37.124 | 26.014 | 25.941 | 16.232 | 24.303 | 17.69 | 0 | 0 | 49.684 | 56.353 | 38.956 | 25.051 | 0 | 0 | 55.923 | 33.271 | [5 empty] | 0 | 14.379 | 191 | 1.4451 | 1.2984 | 0.31125 | 0.19169 | 1.1067 | 76.5854
2009-03-06 | 15:51 | 0 | 21.775 | 0 | 0 | 0 | 40.038 | 37.007 | 26.036 | 25.894 | 15.91 | 24.303 | 17.466 | 0 | 0 | 49.617 | 56.33 | 39.356 | 25.051 | 0 | 0 | 55.923 | 33.247 | [5 empty] | 0 | 14.144 | 192 | 1.5103 | 1.3604 | 0.31389 | 0.19169 | 1.1687 | 77.3831
2009-03-06 | 15:52 | 0 | 21.797 | 0 | 0 | 0 | 39.779 | 36.935 | 26.036 | 25.87 | 15.837 | 24.303 | 17.715 | 0 | 0 | 49.57 | 56.33 | 39.731 | 25.051 | 0 | 0 | 55.944 | 33.247 | [5 empty] | 0 | 13.909 | 193 | 1.4378 | 1.2915 | 0.31096 | 0.19169 | 1.0998 | 76.4919
2009-03-06 | 15:53 | 0 | 21.797 | 0 | 0 | 0 | 39.545 | 36.818 | 26.036 | 25.894 | 15.787 | 24.327 | 17.665 | 0 | 0 | 49.523 | 56.309 | 40.038 | 25.026 | 0 | 0 | 55.9 | 33.247 | [5 empty] | 0 | 13.651 | 194 | 1.4524 | 1.3053 | 0.31155 | 0.19169 | 1.1136 | 76.678
2009-03-06 | 15:54 | 0 | 21.829 | 0 | 0 | 0 | 39.318 | 36.732 | 26.068 | 25.948 | 15.968 | 24.31 | 17.723 | 0 | 0 | 49.486 | 56.316 | 40.282 | 25.058 | 0 | 0 | 55.953 | 33.278 | [5 empty] | 0 | 13.37 | 195 | 1.4355 | 1.2893 | 0.31086 | 0.19169 | 1.0976 | 76.4618
2009-03-06 | 15:55 | 0 | 21.829 | 0 | 0 | 0 | 39.059 | 36.615 | 26.117 | 25.926 | 16.091 | 24.31 | 18.067 | 0 | 0 | 49.463 | 56.293 | 40.516 | 25.058 | 0 | 0 | 55.883 | 33.302 | [5 empty] | 0 | 13.133 | 196 | 1.3353 | 1.1941 | 0.3068 | 0.19169 | 1.0024 | 75.0669
2009-03-06 | 15:56 | 0 | 21.797 | 0 | 0 | 0 | 38.77 | 36.49 | 26.061 | 25.894 | 16.38 | 24.278 | 18.258 | 0 | 0 | 49.386 | 56.241 | 40.671 | 25.026 | 0 | 0 | 55.83 | 33.271 | [5 empty] | 0 | 12.876 | 197 | 1.2797 | 1.1412 | 0.30455 | 0.19169 | 0.94949 | 74.1982
2009-03-06 | 15:57 | 0 | 21.817 | 0 | 0 | 0 | 37.354 | 37.519 | 26.034 | 26.009 | 16.227 | 24.322 | 18.228 | 0 | 0 | 49.451 | 56.28 | 39.774 | 25.046 | 0 | 0 | 55.893 | 33.242 | [5 empty] | 0 | 11.345 | 198 | 1.2884 | 1.1495 | 0.3049 | 0.19169 | 0.9578 | 74.3396
2009-03-06 | 15:58 | 0 | 21.785 | 0 | 0 | 0 | 35.56 | 36.218 | 26.002 | 26.049 | 15.948 | 24.315 | 17.801 | 0 | 0 | 49.626 | 56.227 | 37.957 | 25.014 | 0 | 0 | 55.886 | 33.256 | [5 empty] | 0 | 9.511 | 199 | 1.4127 | 1.2677 | 0.30994 | 0.19169 | 1.076 | 76.1629
2009-03-06 | 15:59 | 0 | 21.763 | 0 | 1 | 0 | 34.292 | 34.974 | 26.144 | 26.073 | 15.825 | 24.315 | 17.874 | 0 | 0 | 49.694 | 56.273 | 36.713 | 25.014 | 0 | 0 | 55.862 | 33.211 | [5 empty] | 0 | 8.219 | 200 | 1.3915 | 1.2475 | 0.30908 | 0.19169 | 1.0558 | 75.8742
2009-03-06 | 16:00 | 0 | 21.817 | 0 | 0 | 0 | 33.5 | 34.534 | 26.321 | 26.034 | 15.956 | 24.298 | 17.982 | 0 | 0 | 49.771 | 56.236 | 36.93 | 25.021 | 0 | 0 | 55.893 | 33.266 | [5 empty] | 0 | 7.466 | 201 | 1.36 | 1.2176 | 0.30781 | 0.19169 | 1.0259 | 75.4307
2009-03-06 | 16:01 | 0 | 21.785 | 0 | 0 | 0 | 32.763 | 34.761 | 26.338 | 26.002 | 26.144 | 24.291 | 17.899 | 0 | 0 | 49.764 | 56.184 | 36.713 | 25.014 | 0 | 0 | 55.862 | 33.256 | [5 empty] | 0 | 6.761 | 202 | 1.3842 | 1.2406 | 0.30879 | 0.19169 | 1.0489 | 75.7734
2009-03-06 | 16:02 | 0 | 21.785 | 0 | 0 | 0 | 32.694 | 35.254 | 26.289 | 25.953 | 19.556 | 24.291 | 18.047 | 0 | 0 | 49.901 | 56.161 | 35.773 | 25.014 | 0 | 0 | 55.862 | 33.235 | [5 empty] | 0 | 6.741 | 203 | 1.3411 | 1.1996 | 0.30704 | 0.19169 | 1.0079 | 75.1537
2009-03-06 | 16:03 | 0 | 21.809 | 0 | 1 | 0 | 43.362 | 36.617 | 26.218 | 25.929 | 17.283 | 24.315 | 17.999 | 1 | 0 | 50.016 | 56.161 | 34.902 | 25.014 | 0 | 0 | 55.909 | 33.256 | [5 empty] | 0 | 17.433 | 204 | 1.3551 | 1.2129 | 0.30761 | 0.19169 | 1.0212 | 75.359
2009-03-06 | 16:04 | 0 | 21.809 | 0 | 0 | 0 | 48.387 | 37.605 | 26.073 | 25.929 | 16.566 | 24.266 | 17.678 | 0 | 0 | 50.083 | 56.161 | 34.62 | 24.989 | 0 | 0 | 55.862 | 33.235 | [5 empty] | 0 | 22.458 | 205 | 1.4486 | 1.3017 | 0.31139 | 0.19169 | 1.11 | 76.63
2009-03-06 | 16:05 | 0 | 21.809 | 0 | 0 | 0 | 46.141 | 37.794 | 26.002 | 25.833 | 16.69 | 24.291 | 17.652 | 0 | 0 | 50.016 | 56.114 | 35.794 | 25.014 | 0 | 0 | 55.932 | 33.187 | [5 empty] | 0 | 20.308 | 206 | 1.4561 | 1.3089 | 0.3117 | 0.19169 | 1.1172 | 76.7258
2009-03-06 | 16:06 | 0 | 21.817 | 0 | 0 | 0 | 45.597 | 37.777 | 26.009 | 25.865 | 16.006 | 24.298 | 17.439 | 0 | 0 | 49.932 | 56.145 | 37.423 | 25.046 | 0 | 0 | 55.939 | 33.17 | [5 empty] | 0 | 19.732 | 207 | 1.5182 | 1.3679 | 0.31421 | 0.19169 | 1.1762 | 77.4746
2009-03-06 | 16:07 | 0 | 21.817 | 0 | 0 | 0 | 45.208 | 37.705 | 25.96 | 25.889 | 15.956 | 24.251 | 17.414 | 0 | 0 | 49.841 | 56.121 | 38.6 | 25.021 | 0 | 0 | 55.939 | 33.17 | [5 empty] | 0 | 19.319 | 208 | 1.5254 | 1.3748 | 0.31451 | 0.19169 | 1.1831 | 77.5585
2009-03-06 | 16:08 | 0 | 21.817 | 0 | 0 | 0 | 44.841 | 37.612 | 26.009 | 25.816 | 16.129 | 24.273 | 18.055 | 0 | 0 | 49.747 | 56.121 | 39.444 | 25.046 | 0 | 0 | 55.916 | 33.194 | [5 empty] | 0 | 19.025 | 209 | 1.3388 | 1.1974 | 0.30694 | 0.19169 | 1.0057 | 75.1191
2009-03-06 | 16:09 | 0 | 21.817 | 0 | 0 | 0 | 44.475 | 37.495 | 26.009 | 25.889 | 15.832 | 24.273 | 17.884 | 0 | 0 | 49.68 | 56.1 | 40.033 | 25.046 | 0 | 0 | 55.893 | 33.194 | [5 empty] | 0 | 18.586 | 210 | 1.3886 | 1.2447 | 0.30896 | 0.19169 | 1.053 | 75.834
2009-03-06 | 16:10 | 0 | 21.809 | 0 | 0 | 0 | 44.044 | 37.347 | 25.978 | 25.857 | 16.961 | 24.291 | 18.072 | 0 | 0 | 49.558 | 56.091 | 40.471 | 25.014 | 0 | 0 | 55.886 | 33.163 | [5 empty] | 0 | 18.187 | 211 | 1.3338 | 1.1927 | 0.30674 | 0.19169 | 1.001 | 75.0451
2009-03-06 | 16:11 | 0 | 21.809 | 0 | 0 | 0 | 43.69 | 37.205 | 25.978 | 25.808 | 17.034 | 24.291 | 18.246 | 0 | 0 | 49.442 | 56.07 | 40.801 | 25.014 | 0 | 0 | 55.862 | 33.163 | [5 empty] | 0 | 17.882 | 212 | 1.2832 | 1.1445 | 0.30469 | 0.19169 | 0.95281 | 74.255
2009-03-06 | 16:12 | 0 | 21.817 | 0 | 0 | 0 | 43.37 | 37.143 | 26.009 | 25.865 | 16.252 | 24.322 | 17.884 | 0 | 0 | 49.404 | 56.077 | 41.09 | 25.046 | 0 | 0 | 55.893 | 33.146 | [5 empty] | 0 | 17.505 | 213 | 1.3886 | 1.2447 | 0.30896 | 0.19169 | 1.053 | 75.834
2009-03-06 | 16:13 | 0 | 21.794 | 0 | 0 | 0 | 42.97 | 37.024 | 26.034 | 25.865 | 16.006 | 24.322 | 17.833 | 0 | 0 | 49.334 | 56.1 | 41.279 | 25.046 | 0 | 0 | 55.869 | 33.17 | [5 empty] | 0 | 17.105 | 214 | 1.4034 | 1.2588 | 0.30956 | 0.19169 | 1.0671 | 76.0374
2009-03-06 | 16:14 | 0 | 21.785 | 0 | 0 | 0 | 42.587 | 36.875 | 26.049 | 25.808 | 15.998 | 24.242 | 17.627 | 0 | 0 | 49.236 | 56.047 | 41.434 | 25.014 | 0 | 0 | 55.795 | 33.139 | [5 empty] | 0 | 16.779 | 215 | 1.4634 | 1.3158 | 0.31199 | 0.19169 | 1.1242 | 76.817
2009-03-06 | 16:15 | 0 | 21.785 | 0 | 0 | 0 | 39.813 | 37.44 | 25.953 | 25.929 | 16.071 | 24.242 | 17.949 | 0 | 0 | 49.374 | 56.023 | 40.542 | 24.989 | 0 | 0 | 55.771 | 33.139 | [5 empty] | 0 | 13.884 | 216 | 1.3697 | 1.2267 | 0.3082 | 0.19169 | 1.035 | 75.5684
2009-03-06 | 16:16 | 0 | 21.817 | 0 | 1 | 0 | 40.621 | 37.048 | 25.865 | 25.985 | 16.006 | 24.273 | 17.833 | 0 | 0 | 49.589 | 56.054 | 38.342 | 25.021 | 0 | 0 | 55.825 | 33.194 | [5 empty] | 0 | 14.636 | 217 | 1.4034 | 1.2588 | 0.30956 | 0.19169 | 1.0671 | 76.0374
2009-03-06 | 16:17 | 0 | 21.814 | 0 | 0 | 0 | 39.349 | 36.576 | 26.029 | 25.933 | 16.126 | 24.246 | 18.102 | 0 | 0 | 49.701 | 56.051 | 36.741 | 25.043 | 0 | 0 | 55.799 | 33.168 | [5 empty] | 0 | 13.416 | 218 | 1.3251 | 1.1844 | 0.30639 | 0.19169 | 0.99267 | 74.9132
2009-03-06 | 16:18 | 0 | 21.78 | 0 | 0 | 0 | 37.669 | 36.096 | 26.164 | 25.899 | 16.313 | 24.212 | 17.796 | 0 | 0 | 49.645 | 55.995 | 37.153 | 24.985 | 0 | 0 | 55.767 | 33.134 | [5 empty] | 0 | 11.77 | 219 | 1.4142 | 1.2691 | 0.31 | 0.19169 | 1.0774 | 76.1823
2009-03-06 | 16:19 | 0 | 21.755 | 0 | 0 | 0 | 37.483 | 36.002 | 26.164 | 25.899 | 16.142 | 24.237 | 17.647 | 0 | 0 | 49.507 | 55.995 | 38.351 | 25.009 | 0 | 0 | 55.767 | 33.11 | [5 empty] | 0 | 11.584 | 220 | 1.4576 | 1.3103 | 0.31176 | 0.19169 | 1.1186 | 76.7441
2009-03-06 | 16:20 | 0 | 21.79 | 0 | 0 | 0 | 37.54 | 35.964 | 26.223 | 25.909 | 15.83 | 24.271 | 17.534 | 0 | 0 | 49.493 | 56.028 | 39.231 | 25.043 | 0 | 0 | 55.799 | 33.122 | [5 empty] | 0 | 11.631 | 221 | 1.4905 | 1.3416 | 0.31309 | 0.19169 | 1.1499 | 77.1483
2009-03-06 | 16:21 | 0 | 21.78 | 0 | 0 | 0 | 37.411 | 35.885 | 26.213 | 25.875 | 16.167 | 24.261 | 17.549 | 0 | 0 | 49.393 | 55.972 | 39.832 | 25.009 | 0 | 0 | 55.767 | 33.089 | [5 empty] | 0 | 11.536 | 222 | 1.4861 | 1.3374 | 0.31292 | 0.19169 | 1.1457 | 77.0957
2009-03-06 | 16:22 | 0 | 21.78 | 0 | 0 | 0 | 37.342 | 35.768 | 26.237 | 25.828 | 15.943 | 24.212 | 17.572 | 0 | 0 | 49.346 | 55.949 | 40.231 | 25.009 | 0 | 0 | 55.743 | 33.065 | [5 empty] | 0 | 11.514 | 223 | 1.4794 | 1.3311 | 0.31264 | 0.19169 | 1.1394 | 77.0144
2009-03-06 | 16:23 | 0 | 21.78 | 0 | 0 | 0 | 37.201 | 35.696 | 26.237 | 25.828 | 15.968 | 24.19 | 17.597 | 0 | 0 | 49.278 | 55.928 | 40.561 | 24.985 | 0 | 0 | 55.743 | 33.089 | [5 empty] | 0 | 11.373 | 224 | 1.4722 | 1.3242 | 0.31235 | 0.19169 | 1.1325 | 76.9252
2009-03-06 | 16:24 | 0 | 21.78 | 0 | 0 | 0 | 37.012 | 35.603 | 26.237 | 25.779 | 15.795 | 24.166 | 17.549 | 0 | 0 | 49.208 | 55.928 | 40.82 | 24.985 | 0 | 0 | 55.743 | 33.134 | [5 empty] | 0 | 11.233 | 225 | 1.4861 | 1.3374 | 0.31292 | 0.19169 | 1.1457 | 77.0957
2009-03-06 | 16:25 | 0 | 21.804 | 0 | 0 | 0 | 36.918 | 35.531 | 26.237 | 25.779 | 15.646 | 24.212 | 17.351 | 0 | 0 | 49.162 | 55.904 | 40.961 | 24.985 | 0 | 0 | 55.743 | 33.134 | [5 empty] | 0 | 11.139 | 226 | 1.5438 | 1.3922 | 0.31525 | 0.19169 | 1.2005 | 77.7665
2009-03-06 | 16:26 | 0 | 21.839 | 0 | 0 | 0 | 36.787 | 35.495 | 26.296 | 25.813 | 15.855 | 24.2 | 17.386 | 0 | 0 | 49.15 | 55.937 | 41.135 | 25.019 | 0 | 0 | 55.799 | 33.168 | [5 empty] | 0 | 10.974 | 227 | 1.5336 | 1.3826 | 0.31484 | 0.19169 | 1.1909 | 77.6516
2009-03-06 | 16:27 | 0 | 21.755 | 0 | 0 | 0 | 36.543 | 35.368 | 26.213 | 25.803 | 15.548 | 24.212 | 17.13 | 0 | 0 | 49.003 | 55.928 | 41.147 | 25.009 | 0 | 0 | 55.767 | 33.089 | [5 empty] | 0 | 10.74 | 228 | 1.6081 | 1.4534 | 0.31786 | 0.19169 | 1.2617 | 78.4583
2009-03-06 | 16:28 | 0 | 21.78 | 0 | 0 | 0 | 34.309 | 35.672 | 26.237 | 25.875 | 15.671 | 24.166 | 17.253 | 0 | 0 | 49.208 | 55.928 | 39.925 | 24.985 | 0 | 0 | 55.743 | 33.089 | [5 empty] | 0 | 8.434 | 229 | 1.5723 | 1.4194 | 0.31641 | 0.19169 | 1.2277 | 78.0802
2009-03-06 | 16:29 | 0 | 21.804 | 0 | 1 | 0 | 32.57 | 35.086 | 26.284 | 25.924 | 15.769 | 24.19 | 17.401 | 0 | 0 | 49.414 | 55.904 | 37.6 | 25.009 | 0 | 0 | 55.72 | 33.134 | [5 empty] | 0 | 6.646 | 230 | 1.5292 | 1.3784 | 0.31466 | 0.19169 | 1.1867 | 77.6019
2009-03-06 | 16:30 | 0 | 21.804 | 0 | 0 | 0 | 31.296 | 35.93 | 26.478 | 25.875 | 15.918 | 24.141 | 17.253 | 0 | 0 | 49.575 | 55.858 | 36.096 | 24.985 | 0 | 0 | 55.652 | 33.11 | [5 empty] | 0 | 5.421 | 231 | 1.5723 | 1.4194 | 0.31641 | 0.19169 | 1.2277 | 78.0802
2009-03-06 | 16:31 | 0 | 21.804 | 0 | 1 | 0 | 30.139 | 37.435 | 26.429 | 25.803 | 15.671 | 24.166 | 17.152 | 0 | 0 | 49.736 | 55.858 | 35.273 | 24.985 | 0 | 0 | 55.652 | 33.089 | [5 empty] | 0 | 4.336 | 232 | 1.6017 | 1.4473 | 0.3176 | 0.19169 | 1.2556 | 78.3919
2009-03-06 | 16:32 | 0 | 21.839 | 0 | 0 | 0 | 29.283 | 38.55 | 26.223 | 25.813 | 15.682 | 24.175 | 16.966 | 0 | 0 | 49.929 | 55.867 | 34.861 | 25.019 | 0 | 0 | 55.685 | 33.098 | [5 empty] | 0 | 3.47 | 233 | 1.6559 | 1.4988 | 0.31979 | 0.19169 | 1.3071 | 78.937
2009-03-06 | 16:33 | 0 | 21.78 | 0 | 0 | 0 | 28.596 | 38.985 | 25.875 | 25.754 | 15.671 | 24.166 | 16.956 | 0 | 0 | 49.92 | 55.834 | 34.522 | 24.985 | 0 | 0 | 55.743 | 33.041 | [5 empty] | 0 | 2.842 | 234 | 1.6588 | 1.5016 | 0.31991 | 0.19169 | 1.3099 | 78.9653
2009-03-06 | 16:34 | 0 | 21.804 | 0 | 1 | 0 | 28.045 | 38.492 | 25.659 | 25.828 | 21.397 | 24.092 | 17.104 | 1 | 0 | 50.034 | 55.811 | 34.287 | 24.985 | 0 | 0 | 55.697 | 33.041 | [5 empty] | 0 | 2.217 | 235 | 1.6157 | 1.4606 | 0.31817 | 0.19169 | 1.2689 | 78.5361
2009-03-06 | 16:35 | 0 | 21.78 | 0 | 0 | 0 | 27.562 | 37.483 | 25.465 | 25.853 | 25.369 | 24.141 | 17.054 | 0 | 0 | 50.058 | 55.811 | 33.957 | 24.985 | 0 | 0 | 55.697 | 33.017 | [5 empty] | 0 | 1.709 | 236 | 1.6303 | 1.4745 | 0.31876 | 0.19169 | 1.2828 | 78.6836
2009-03-06 | 16:36 | 0 | 21.78 | 0 | 1 | 0 | 36.801 | 36.66 | 25.394 | 25.924 | 17.426 | 24.07 | 17.029 | 0 | 0 | 50.125 | 55.811 | 33.369 | 24.985 | 0 | 0 | 55.697 | 33.017 | [5 empty] | 0 | 10.877 | 237 | 1.6376 | 1.4814 | 0.31905 | 0.19169 | 1.2897 | 78.7564
2009-03-06 | 16:37 | 0 | 21.767 | 0 | 0 | 0 | 52.66 | 35.732 | 25.333 | 25.936 | 16.177 | 24.033 | 17.016 | 0 | 0 | 50.137 | 55.732 | 33.029 | 24.923 | 0 | 0 | 55.594 | 33.005 | [5 empty] | 0 | 26.724 | 238 | 1.6413 | 1.485 | 0.3192 | 0.19169 | 1.2933 | 78.794
2009-03-06 | 16:38 | 0 | 21.767 | 0 | 0 | 0 | 55.846 | 34.651 | 25.406 | 25.911 | 15.905 | 24.058 | 16.944 | 0 | 0 | 50.137 | 55.708 | 33.077 | 24.923 | 0 | 0 | 55.594 | 32.981 | [5 empty] | 0 | 29.935 | 239 | 1.6623 | 1.5049 | 0.32005 | 0.19169 | 1.3132 | 78.9991
2009-03-06 | 16:39 | 0 | 21.745 | 0 | 0 | 0 | 53.44 | 34.062 | 25.406 | 25.936 | 15.734 | 24.033 | 16.795 | 0 | 0 | 49.976 | 55.708 | 35.05 | 24.948 | 0 | 0 | 55.641 | 32.912 | [5 empty] | 0 | 27.504 | 240 | 1.7057 | 1.5461 | 0.32181 | 0.19169 | 1.3545 | 79.4075
2009-03-06 | 16:40 | 0 | 21.745 | 0 | 0 | 0 | 52.429 | 33.9 | 25.382 | 25.911 | 15.757 | 24.058 | 16.944 | 1 | 0 | 49.815 | 55.685 | 37.237 | 24.948 | 0 | 0 | 55.617 | 32.888 | [5 empty] | 0 | 26.518 | 241 | 1.6623 | 1.5049 | 0.32005 | 0.19169 | 1.3132 | 78.9991
2009-03-06 | 16:41 | 0 | 21.723 | 0 | 0 | 0 | 51.535 | 33.828 | 25.406 | 25.96 | 15.905 | 24.129 | 16.918 | 0 | 0 | 49.586 | 55.664 | 38.715 | 24.948 | 0 | 0 | 55.571 | 32.864 | [5 empty] | 0 | 25.575 | 242 | 1.6699 | 1.5121 | 0.32036 | 0.19169 | 1.3204 | 79.0719
2009-03-06 | 16:42 | 0 | 21.745 | 0 | 0 | 0 | 50.688 | 33.759 | 25.431 | 25.936 | 15.857 | 24.153 | 17.092 | 0 | 0 | 49.425 | 55.641 | 39.796 | 24.923 | 0 | 0 | 55.547 | 32.864 | [5 empty] | 0 | 24.752 | 243 | 1.6192 | 1.4639 | 0.31831 | 0.19169 | 1.2722 | 78.5717
2009-03-06 | 16:43 | 0 | 21.745 | 0 | 0 | 0 | 49.885 | 33.735 | 25.453 | 25.936 | 16.079 | 24.178 | 17.215 | 0 | 0 | 49.22 | 55.617 | 40.502 | 24.923 | 0 | 0 | 55.571 | 32.888 | [5 empty] | 0 | 23.949 | 244 | 1.5834 | 1.4299 | 0.31686 | 0.19169 | 1.2382 | 78.1989
2009-03-06 | 16:44 | 0 | 21.745 | 0 | 0 | 0 | 49.082 | 33.711 | 25.502 | 26.032 | 15.709 | 24.224 | 17.215 | 0 | 0 | 48.921 | 55.641 | 41.018 | 24.923 | 0 | 0 | 55.641 | 32.888 | [5 empty] | 0 | 23.05 | 245 | 1.5834 | 1.4299 | 0.31686 | 0.19169 | 1.2382 | 78.1989
2009-03-06 | 16:45 | 0 | 21.745 | 0 | 0 | 0 | 48.303 | 33.639 | 25.696 | 25.96 | 15.757 | 24.273 | 17.042 | 0 | 0 | 48.646 | 55.594 | 41.394 | 24.899 | 0 | 0 | 55.571 | 32.864 | [5 empty] | 0 | 22.343 | 246 | 1.6338 | 1.4778 | 0.3189 | 0.19169 | 1.2861 | 78.7186
2009-03-06 | 16:46 | 0 | 21.745 | 0 | 0 | 0 | 47.5 | 33.594 | 25.911 | 26.007 | 15.956 | 24.273 | 16.994 | 0 | 0 | 48.394 | 55.594 | 41.7 | 24.899 | 0 | 0 | 55.526 | 32.888 | [5 empty] | 0 | 21.493 | 247 | 1.6477 | 1.4911 | 0.31946 | 0.19169 | 1.2994 | 78.8572
2009-03-06 | 16:47 | 0 | 21.723 | 0 | 0 | 0 | 46.743 | 33.57 | 26.225 | 26.007 | 16.054 | 24.249 | 16.845 | 0 | 0 | 48.097 | 55.594 | 41.865 | 24.923 | 0 | 0 | 55.48 | 32.864 | [5 empty] | 0 | 20.736 | 248 | 1.6911 | 1.5323 | 0.32122 | 0.19169 | 1.3406 | 79.2728
2009-03-06 | 16:48 | 0 | 21.745 | 0 | 0 | 0 | 46.055 | 33.546 | 26.586 | 26.007 | 15.807 | 24.322 | 16.944 | 0 | 0 | 47.913 | 55.594 | 42.03 | 24.899 | 0 | 0 | 55.503 | 32.912 | [5 empty] | 0 | 20.048 | 249 | 1.6623 | 1.5049 | 0.32005 | 0.19169 | 1.3132 | 78.9991
2009-03-06 | 16:49 | 0 | 21.723 | 0 | 1 | 0 | 39.279 | 32.103 | 25.862 | 26.056 | 15.586 | 24.322 | 16.845 | 0 | 0 | 48.097 | 55.571 | 41.394 | 24.923 | 0 | 0 | 55.503 | 32.912 | [5 empty] | 0 | 13.223 | 250 | 1.6911 | 1.5323 | 0.32122 | 0.19169 | 1.3406 | 79.2728
2009-03-06 | 16:50 | 0 | 21.745 | 0 | 0 | 0 | 35.12 | 30.779 | 25.936 | 25.767 | 15.659 | 24.369 | 17.19 | 0 | 0 | 48.487 | 55.547 | 38.763 | 24.899 | 0 | 0 | 55.48 | 32.912 | [5 empty] | 0 | 9.353 | 251 | 1.5907 | 1.4368 | 0.31715 | 0.19169 | 1.2451 | 78.276
2009-03-06 | 16:51 | 0 | 21.767 | 0 | 1 | 0 | 32.582 | 31.09 | 26.296 | 25.551 | 16.524 | 24.369 | 17.042 | 0 | 0 | 48.877 | 55.547 | 36.555 | 24.877 | 0 | 0 | 55.503 | 32.912 | [5 empty] | 0 | 7.031 | 252 | 1.6338 | 1.4778 | 0.3189 | 0.19169 | 1.2861 | 78.7186
2009-03-06 | 16:52 | 0 | 21.745 | 0 | 0 | 0 | 30.801 | 33.594 | 26.37 | 25.382 | 16.079 | 24.369 | 17.067 | 0 | 0 | 49.129 | 55.526 | 35.498 | 24.899 | 0 | 0 | 55.433 | 32.888 | [5 empty] | 0 | 5.419 | 253 | 1.6265 | 1.4709 | 0.3186 | 0.19169 | 1.2792 | 78.6455
2009-03-06 | 16:53 | 0 | 21.745 | 0 | 1 | 0 | 29.741 | 38.339 | 26.225 | 25.406 | 16.006 | 24.369 | 17.313 | 0 | 0 | 49.267 | 55.503 | 34.957 | 24.877 | 0 | 0 | 55.412 | 32.864 | [5 empty] | 0 | 4.335 | 254 | 1.5549 | 1.4028 | 0.3157 | 0.19169 | 1.2111 | 77.8895
2009-03-06 | 16:54 | 0 | 21.714 | 0 | 0 | 0 | 28.842 | 41.834 | 25.904 | 25.519 | 15.749 | 24.337 | 17.28 | 0 | 0 | 49.374 | 55.496 | 34.668 | 24.891 | 0 | 0 | 55.382 | 32.833 | [5 empty] | 0 | 3.323 | 255 | 1.5645 | 1.4119 | 0.31609 | 0.19169 | 1.2202 | 77.9949
2009-03-06 | 16:55 | 0 | 21.723 | 0 | 1 | 0 | 28.054 | 41.748 | 25.696 | 25.671 | 23.383 | 24.418 | 16.944 | 0 | 0 | 49.542 | 55.503 | 34.438 | 24.923 | 0 | 0 | 55.412 | 32.888 | [5 empty] | 0 | 2.383 | 256 | 1.6623 | 1.5049 | 0.32005 | 0.19169 | 1.3132 | 78.9991
2009-03-06 | 16:56 | 0 | 21.723 | 0 | 0 | 0 | 27.983 | 39.703 | 25.502 | 25.742 | 21.817 | 24.347 | 16.82 | 0 | 0 | 49.656 | 55.48 | 34.11 | 24.899 | 0 | 0 | 55.412 | 32.864 | [5 empty] | 0 | 2.241 | 257 | 1.6984 | 1.5392 | 0.32152 | 0.19169 | 1.3475 | 79.3404
2009-03-06 | 16:57 | 0 | 21.745 | 0 | 1 | 0 | 43.016 | 37.658 | 25.308 | 25.887 | 17.215 | 24.394 | 16.868 | 1 | 0 | 49.838 | 55.48 | 33.617 | 24.923 | 0 | 0 | 55.389 | 32.888 | [5 empty] | 0 | 17.129 | 258 | 1.6844 | 1.5259 | 0.32095 | 0.19169 | 1.3342 | 79.21
2009-03-06 | 16:58 | 0 | 21.736 | 0 | 0 | 0 | 56.563 | 35.959 | 25.23 | 25.879 | 16.664 | 24.362 | 16.911 | 0 | 0 | 49.878 | 55.449 | 33.28 | 24.891 | 0 | 0 | 55.335 | 32.857 | [5 empty] | 0 | 30.684 | 259 | 1.6719 | 1.514 | 0.32044 | 0.19169 | 1.3223 | 79.0914
2009-03-06 | 16:59 | 0 | 21.714 | 0 | 0 | 0 | 50.406 | 34.337 | 25.23 | 25.929 | 16.69 | 24.291 | 17.182 | 0 | 0 | 49.878 | 55.426 | 33.749 | 24.867 | 0 | 0 | 55.426 | 32.857 | [5 empty] | 0 | 24.477 | 260 | 1.593 | 1.439 | 0.31725 | 0.19169 | 1.2473 | 78.3006
2009-03-06 | 17:00 | 0 | 21.745 | 0 | 0 | 0 | 48.097 | 33.9 | 25.286 | 25.936 | 16.202 | 24.347 | 17.338 | 0 | 0 | 49.677 | 55.433 | 36.155 | 24.899 | 0 | 0 | 55.412 | 32.84 | [5 empty] | 0 | 22.161 | 261 | 1.5476 | 1.3958 | 0.3154 | 0.19169 | 1.2041 | 77.8088
2009-03-06 | 17:01 | 0 | 21.745 | 0 | 0 | 0 | 47.271 | 33.804 | 25.286 | 25.911 | 16.028 | 24.369 | 17.092 | 0 | 0 | 49.449 | 55.433 | 38.012 | 24.923 | 0 | 0 | 55.433 | 32.819 | [5 empty] | 0 | 21.36 | 262 | 1.6192 | 1.4639 | 0.31831 | 0.19169 | 1.2722 | 78.5717
2009-03-06 | 17:02 | 0 | 21.667 | 0 | 0 | 0 | 46.575 | 33.68 | 25.325 | 25.879 | 15.973 | 24.362 | 16.788 | 0 | 0 | 49.213 | 55.403 | 39.272 | 24.891 | 0 | 0 | 55.382 | 32.763 | [5 empty] | 0 | 20.696 | 263 | 1.7077 | 1.5481 | 0.32189 | 0.19169 | 1.3564 | 79.4262
2009-03-06 | 17:03 | 0 | 21.691 | 0 | 0 | 0 | 45.843 | 33.632 | 25.35 | 25.83 | 15.8 | 24.337 | 17.084 | 0 | 0 | 48.914 | 55.382 | 40.188 | 24.891 | 0 | 0 | 55.358 | 32.787 | [5 empty] | 0 | 20.013 | 264 | 1.6215 | 1.4661 | 0.3184 | 0.19169 | 1.2745 | 78.5954
2009-03-06 | 17:04 | 0 | 21.691 | 0 | 0 | 0 | 45.177 | 33.586 | 25.519 | 25.879 | 15.453 | 24.386 | 16.835 | 0 | 0 | 48.548 | 55.382 | 40.753 | 24.891 | 0 | 0 | 55.382 | 32.809 | [5 empty] | 0 | 19.298 | 265 | 1.694 | 1.5351 | 0.32134 | 0.19169 | 1.3434 | 79.2999
2009-03-06 | 17:05 | 0 | 21.767 | 0 | 0 | 0 | 44.543 | 33.57 | 25.816 | 25.911 | 15.413 | 24.443 | 17.363 | 0 | 0 | 48.235 | 55.389 | 41.231 | 24.899 | 0 | 0 | 55.433 | 32.84 | [5 empty] | 0 | 18.632 | 266 | 1.5403 | 1.3889 | 0.31511 | 0.19169 | 1.1972 | 77.7272
2009-03-06 | 17:06 | 0 | 21.745 | 0 | 0 | 0 | 43.862 | 33.546 | 26.296 | 25.911 | 15.485 | 24.467 | 17.165 | 0 | 0 | 47.889 | 55.365 | 41.49 | 24.899 | 0 | 0 | 55.456 | 32.864 | [5 empty] | 0 | 17.951 | 267 | 1.598 | 1.4437 | 0.31745 | 0.19169 | 1.252 | 78.3525
2009-03-06 | 17:07 | 0 | 21.736 | 0 | 0 | 0 | 43.173 | 33.491 | 26.649 | 25.929 | 15.453 | 24.435 | 17.233 | 0 | 0 | 47.584 | 55.358 | 41.693 | 24.867 | 0 | 0 | 55.426 | 32.833 | [5 empty] | 0 | 17.244 | 268 | 1.5782 | 1.4249 | 0.31664 | 0.19169 | 1.2332 | 78.1429
2009-03-06 | 17:08 | 0 | 21.736 | 0 | 0 | 0 | 42.516 | 33.445 | 27.132 | 25.929 | 15.38 | 24.435 | 17.084 | 0 | 0 | 47.425 | 55.335 | 41.834 | 24.891 | 0 | 0 | 55.403 | 32.833 | [5 empty] | 0 | 16.587 | 269 | 1.6215 | 1.4661 | 0.3184 | 0.19169 | 1.2745 | 78.5954
2009-03-06 | 17:09 | 0 | 21.714 | 0 | 1 | 0 | 40.705 | 33.328 | 26.963 | 25.929 | 15.626 | 24.457 | 17.182 | 0 | 0 | 47.332 | 55.358 | 41.927 | 24.891 | 0 | 0 | 55.449 | 32.833 | [5 empty] | 0 | 14.776 | 270 | 1.593 | 1.439 | 0.31725 | 0.19169 | 1.2473 | 78.3006
2009-03-06 | 17:10 | 0 | 21.745 | 0 | 0 | 0 | 35.309 | 31.404 | 25.887 | 25.936 | 15.387 | 24.489 | 16.994 | 0 | 0 | 47.775 | 55.365 | 40.853 | 24.948 | 0 | 0 | 55.503 | 32.864 | [5 empty] | 0 | 9.373 | 271 | 1.6477 | 1.4911 | 0.31946 | 0.19169 | 1.2994 | 78.8572
2009-03-06 | 17:11 | 0 | 21.714 | 0 | 0 | 0 | 32.716 | 30.818 | 26.144 | 25.615 | 15.38 | 24.457 | 17.034 | 0 | 0 | 48.249 | 55.312 | 37.863 | 24.891 | 0 | 0 | 55.426 | 32.809 | [5 empty] | 0 | 7.101 | 272 | 1.6361 | 1.48 | 0.31899 | 0.19169 | 1.2883 | 78.7419
2009-03-06 | 17:12 | 0 | 21.714 | 0 | 1 | 0 | 30.867 | 32.575 | 26.529 | 25.47 | 15.43 | 24.386 | 16.936 | 0 | 0 | 48.571 | 55.335 | 36.124 | 24.891 | 0 | 0 | 55.449 | 32.809 | [5 empty] | 0 | 5.397 | 273 | 1.6646 | 1.5071 | 0.32015 | 0.19169 | 1.3154 | 79.0216
2009-03-06 | 17:13 | 0 | 21.714 | 0 | 0 | 0 | 29.638 | 36.827 | 26.578 | 25.325 | 15.478 | 24.386 | 16.984 | 0 | 0 | 48.846 | 55.265 | 35.347 | 24.891 | 0 | 0 | 55.426 | 32.833 | [5 empty] | 0 | 4.313 | 274 | 1.6507 | 1.4938 | 0.31958 | 0.19169 | 1.3021 | 78.8858
2009-03-06 | 17:14 | 0 | 21.714 | 0 | 1 | 0 | 28.866 | 41.341 | 26.338 | 25.445 | 15.43 | 24.337 | 17.009 | 0 | 0 | 49.075 | 55.244 | 34.971 | 24.891 | 0 | 0 | 55.382 | 32.787 | [5 empty] | 0 | 3.421 | 275 | 1.6434 | 1.4869 | 0.31929 | 0.19169 | 1.2952 | 78.8142
2009-03-06 | 17:15 | 0 | 21.736 | 0 | 0 | 0 | 28.192 | 42.351 | 26.024 | 25.615 | 16.292 | 24.337 | 17.109 | 0 | 0 | 49.257 | 55.244 | 34.689 | 24.891 | 0 | 0 | 55.335 | 32.809 | [5 empty] | 0 | 2.577 | 276 | 1.6143 | 1.4592 | 0.31811 | 0.19169 | 1.2675 | 78.5212
2009-03-06 | 17:16 | 1 | 21.736 | 0 | 1 | 0 | 27.591 | 40.401 | 25.735 | 25.784 | 26.095 | 24.337 | 16.886 | 0 | 0 | 49.418 | 55.244 | 34.407 | 24.916 | 0 | 0 | 55.335 | 32.787 | [5 empty] | 21.736 | 1.807 | 277 | 1.6792 | 1.521 | 0.32074 | 0.19169 | 1.3293 | 79.1606
2009-03-06 | 17:17 | 0 | 21.714 | 0 | 0 | 0 | 37.861 | 38.026 | 25.495 | 25.904 | 16.986 | 24.266 | 16.961 | 1 | 0 | 49.556 | 55.242 | 33.89 | 24.891 | 0 | 0 | 55.288 | 32.763 | [5 empty] | 0 | 11.957 | 278 | 1.6574 | 1.5002 | 0.31985 | 0.19169 | 1.3085 | 78.9511
2009-03-06 | 17:18 | 0 | 21.733 | 0 | 1 | 0 | 56.334 | 36.213 | 25.369 | 26.019 | 15.918 | 24.286 | 16.931 | 0 | 0 | 49.689 | 55.26 | 33.44 | 24.911 | 0 | 0 | 55.284 | 32.735 | [5 empty] | 0 | 30.315 | 279 | 1.6661 | 1.5085 | 0.32021 | 0.19169 | 1.3168 | 79.0356
2009-03-06 | 17:19 | 0 | 21.711 | 0 | 0 | 0 | 53.104 | 34.402 | 25.296 | 26.093 | 15.621 | 24.286 | 16.931 | 1 | 0 | 49.757 | 55.237 | 33.558 | 24.911 | 0 | 0 | 55.26 | 32.759 | [5 empty] | 0 | 27.011 | 280 | 1.6661 | 1.5085 | 0.32021 | 0.19169 | 1.3168 | 79.0356
2009-03-06 | 17:20 | 0 | 21.755 | 0 | 0 | 0 | 49.091 | 33.699 | 25.345 | 26.115 | 15.621 | 24.261 | 16.956 | 0 | 0 | 49.551 | 55.237 | 35.555 | 24.935 | 0 | 0 | 55.237 | 32.687 | [5 empty] | 0 | 22.976 | 281 | 1.6588 | 1.5016 | 0.31991 | 0.19169 | 1.3099 | 78.9653
2009-03-06 | 17:21 | 0 | 21.662 | 0 | 0 | 0 | 48.037 | 33.393 | 25.345 | 25.97 | 15.375 | 24.092 | 17.104 | 0 | 0 | 49.253 | 55.099 | 37.481 | 24.791 | 0 | 0 | 55.146 | 32.641 | [5 empty] | 0 | 22.067 | 282 | 1.6157 | 1.4606 | 0.31817 | 0.19169 | 1.2689 | 78.5361
2009-03-06 | 17:22 | 0 | 21.638 | 0 | 0 | 0 | 47.257 | 33.323 | 25.32 | 25.948 | 15.375 | 24.045 | 17.029 | 0 | 0 | 49.047 | 55.076 | 38.844 | 24.766 | 0 | 0 | 55.169 | 32.594 | [5 empty] | 0 | 21.309 | 283 | 1.6376 | 1.4814 | 0.31905 | 0.19169 | 1.2897 | 78.7564
2009-03-06 | 17:23 | 0 | 21.638 | 0 | 0 | 0 | 46.501 | 33.228 | 25.345 | 25.948 | 15.302 | 24.045 | 16.981 | 0 | 0 | 48.772 | 55.076 | 39.76 | 24.766 | 0 | 0 | 55.214 | 32.594 | [5 empty] | 0 | 20.553 | 284 | 1.6515 | 1.4947 | 0.31962 | 0.19169 | 1.303 | 78.8943
2009-03-06 | 17:24 | 0 | 21.606 | 0 | 0 | 0 | 45.738 | 33.173 | 25.409 | 25.916 | 15.219 | 24.014 | 16.898 | 0 | 0 | 48.328 | 55.022 | 40.363 | 24.71 | 0 | 0 | 55.183 | 32.563 | [5 empty] | 0 | 19.822 | 285 | 1.6757 | 1.5176 | 0.3206 | 0.19169 | 1.3259 | 79.1274
2009-03-06 | 17:25 | 0 | 21.613 | 0 | 0 | 0 | 44.988 | 33.134 | 25.683 | 25.97 | 15.4 | 24.021 | 16.858 | 0 | 0 | 47.992 | 55.032 | 40.865 | 24.742 | 0 | 0 | 55.214 | 32.618 | [5 empty] | 0 | 19.018 | 286 | 1.6874 | 1.5287 | 0.32107 | 0.19169 | 1.337 | 79.2374
2009-03-06 | 17:26 | 0 | 21.638 | 0 | 0 | 0 | 44.271 | 33.158 | 26.115 | 26.019 | 15.425 | 24.067 | 16.956 | 0 | 0 | 47.647 | 55.053 | 41.147 | 24.766 | 0 | 0 | 55.146 | 32.618 | [5 empty] | 0 | 18.252 | 287 | 1.6588 | 1.5016 | 0.31991 | 0.19169 | 1.3099 | 78.9653
2009-03-06 | 17:27 | 0 | 21.606 | 0 | 0 | 0 | 43.537 | 33.079 | 26.492 | 25.987 | 15.566 | 23.989 | 16.75 | 0 | 0 | 47.364 | 55.001 | 41.351 | 24.734 | 0 | 0 | 55.092 | 32.61 | [5 empty] | 0 | 17.55 | 288 | 1.7188 | 1.5586 | 0.32234 | 0.19169 | 1.3669 | 79.5268
2009-03-06 | 17:28 | 0 | 21.638 | 0 | 0 | 0 | 42.839 | 33.086 | 26.958 | 26.019 | 15.473 | 23.996 | 16.833 | 0 | 0 | 47.189 | 55.053 | 41.523 | 24.791 | 0 | 0 | 55.146 | 32.618 | [5 empty] | 0 | 16.82 | 289 | 1.6946 | 1.5356 | 0.32136 | 0.19169 | 1.3439 | 79.3053
2009-03-06 | 17:29 | 0 | 21.662 | 0 | 0 | 0 | 42.229 | 33.086 | 27.343 | 25.995 | 15.302 | 23.996 | 16.833 | 0 | 0 | 47.052 | 55.032 | 41.688 | 24.742 | 0 | 0 | 55.123 | 32.618 | [5 empty] | 0 | 16.234 | 290 | 1.6946 | 1.5356 | 0.32136 | 0.19169 | 1.3439 | 79.3053
2009-03-06 | 17:30 | 0 | 21.638 | 0 | 1 | 0 | 36.378 | 31.512 | 25.995 | 25.97 | 15.226 | 23.996 | 16.732 | 0 | 0 | 47.35 | 55.008 | 41.171 | 24.766 | 0 | 0 | 55.146 | 32.641 | [5 empty] | 0 | 10.408 | 291 | 1.724 | 1.5636 | 0.32256 | 0.19169 | 1.3719 | 79.574
2009-03-06 | 17:31 | 0 | 21.63 | 0 | 0 | 0 | 33.338 | 30.443 | 25.963 | 25.747 | 15.317 | 23.964 | 16.652 | 0 | 0 | 47.801 | 54.978 | 38.555 | 24.734 | 0 | 0 | 55.116 | 32.61 | [5 empty] | 0 | 7.591 | 292 | 1.7473 | 1.5857 | 0.3235 | 0.19169 | 1.394 | 79.7804
2009-03-06 | 17:32 | 0 | 21.662 | 0 | 0 | 0 | 31.343 | 31.607 | 26.429 | 25.514 | 15.226 | 23.996 | 16.659 | 0 | 0 | 48.244 | 54.961 | 36.447 | 24.766 | 0 | 0 | 55.123 | 32.641 | [5 empty] | 0 | 5.829 | 293 | 1.7453 | 1.5838 | 0.32342 | 0.19169 | 1.3921 | 79.7626
2009-03-06 | 17:33 | 0 | 21.638 | 0 | 1 | 0 | 29.945 | 35.366 | 26.549 | 25.369 | 15.523 | 24.021 | 16.685 | 0 | 0 | 48.52 | 54.985 | 35.414 | 24.766 | 0 | 0 | 55.169 | 32.618 | [5 empty] | 0 | 4.576 | 294 | 1.7377 | 1.5766 | 0.32311 | 0.19169 | 1.3849 | 79.6959
2009-03-06 | 17:34 | 0 | 21.638 | 0 | 0 | 0 | 29.104 | 40.418 | 26.429 | 25.369 | 25.705 | 23.996 | 16.609 | 0 | 0 | 48.725 | 54.938 | 34.967 | 24.742 | 0 | 0 | 55.099 | 32.594 | [5 empty] | 0 | 3.735 | 295 | 1.7599 | 1.5976 | 0.32401 | 0.19169 | 1.4059 | 79.8891
2009-03-06 | 17:35 | 0 | 21.662 | 0 | 1 | 0 | 34.921 | 42.769 | 26.164 | 25.539 | 18.19 | 23.947 | 16.732 | 1 | 0 | 48.933 | 54.938 | 34.426 | 24.766 | 0 | 0 | 55.099 | 32.57 | [5 empty] | 0 | 9.382 | 296 | 1.724 | 1.5636 | 0.32256 | 0.19169 | 1.3719 | 79.574
2009-03-06 | 17:36 | 0 | 21.638 | 0 | 0 | 0 | 53.265 | 41.64 | 25.85 | 25.659 | 16.066 | 23.827 | 16.685 | 0 | 0 | 49.138 | 54.917 | 34.05 | 24.766 | 0 | 0 | 55.099 | 32.546 | [5 empty] | 0 | 27.606 | 297 | 1.7377 | 1.5766 | 0.32311 | 0.19169 | 1.3849 | 79.6959
2009-03-06 | 17:37 | 0 | 21.638 | 0 | 1 | 0 | 53.717 | 38.885 | 25.602 | 25.747 | 15.465 | 23.844 | 16.428 | 0 | 0 | 49.222 | 54.887 | 34.019 | 24.71 | 0 | 0 | 55.069 | 32.515 | [5 empty] | 0 | 27.97 | 298 | 1.8126 | 1.6477 | 0.32614 | 0.19169 | 1.456 | 80.3301
2009-03-06 | 17:38 | 0 | 21.571 | 0 | 0 | 0 | 49.075 | 37.37 | 25.448 | 25.784 | 15.332 | 23.881 | 16.519 | 0 | 0 | 49.122 | 54.807 | 35.514 | 24.653 | 0 | 0 | 55.06 | 32.458 | [5 empty] | 0 | 23.291 | 299 | 1.7861 | 1.6225 | 0.32507 | 0.19169 | 1.4308 | 80.1116
2009-03-06 | 17:39 | 0 | 21.606 | 0 | 0 | 0 | 48.214 | 37.146 | 25.482 | 25.867 | 15.294 | 23.891 | 16.627 | 0 | 0 | 48.993 | 54.863 | 37.473 | 24.71 | 0 | 0 | 55.092 | 32.493 | [5 empty] | 0 | 22.347 | 300 | 1.7546 | 1.5926 | 0.32379 | 0.19169 | 1.401 | 79.8438
2009-03-06 | 17:40 | 0 | 21.571 | 0 | 0 | 0 | 47.584 | 37.016 | 25.448 | 25.833 | 15.086 | 23.81 | 16.494 | 0 | 0 | 48.776 | 54.831 | 38.755 | 24.653 | 0 | 0 | 55.036 | 32.458 | [5 empty] | 0 | 21.751 | 301 | 1.7933 | 1.6295 | 0.32536 | 0.19169 | 1.4378 | 80.1723
2009-03-06 | 17:41 | 0 | 21.571 | 0 | 0 | 0 | 46.965 | 36.923 | 25.472 | 25.882 | 15.086 | 23.881 | 16.32 | 0 | 0 | 48.548 | 54.831 | 39.65 | 24.7 | 0 | 0 | 55.06 | 32.434 | [5 empty] | 0 | 21.083 | 302 | 1.844 | 1.6776 | 0.32742 | 0.19169 | 1.4859 | 80.5812
2009-03-06 | 17:42 | 0 | 21.571 | 0 | 0 | 0 | 46.438 | 36.83 | 25.568 | 25.857 | 15.578 | 23.857 | 16.418 | 0 | 0 | 48.296 | 54.807 | 40.308 | 24.7 | 0 | 0 | 55.013 | 32.458 | [5 empty] | 0 | 20.581 | 303 | 1.8155 | 1.6505 | 0.32626 | 0.19169 | 1.4588 | 80.3537
2009-03-06 | 17:43 | 0 | 21.571 | 0 | 0 | 0 | 45.866 | 36.758 | 25.953 | 25.857 | 15.43 | 23.835 | 16.295 | 0 | 0 | 47.952 | 54.831 | 40.659 | 24.629 | 0 | 0 | 55.036 | 32.458 | [5 empty] | 0 | 20.009 | 304 | 1.8513 | 1.6845 | 0.32771 | 0.19169 | 1.4929 | 80.6381
2009-03-06 | 17:44 | 0 | 21.596 | 0 | 0 | 0 | 45.268 | 36.689 | 26.458 | 25.904 | 15.702 | 23.906 | 16.642 | 1 | 0 | 47.677 | 54.807 | 41.035 | 24.676 | 0 | 0 | 55.013 | 32.48 | [5 empty] | 0 | 19.364 | 305 | 1.7502 | 1.5885 | 0.32362 | 0.19169 | 1.3968 | 79.8058
2009-03-06 | 17:45 | 0 | 21.606 | 0 | 0 | 0 | 44.706 | 36.641 | 26.99 | 25.904 | 15.332 | 23.857 | 16.519 | 0 | 0 | 47.402 | 54.807 | 41.248 | 24.676 | 0 | 0 | 55.036 | 32.458 | [5 empty] | 0 | 18.802 | 306 | 1.7861 | 1.6225 | 0.32507 | 0.19169 | 1.4308 | 80.1116
2009-03-06 | 17:46 | 0 | 21.571 | 0 | 0 | 0 | 44.09 | 36.5 | 27.542 | 25.929 | 16.049 | 23.955 | 16.79 | 0 | 0 | 47.194 | 54.831 | 41.434 | 24.676 | 0 | 0 | 55.036 | 32.48 | [5 empty] | 0 | 18.161 | 307 | 1.7072 | 1.5475 | 0.32187 | 0.19169 | 1.3558 | 79.4209
2009-03-06 | 17:47 | 0 | 21.571 | 0 | 0 | 0 | 43.525 | 36.454 | 28.05 | 25.929 | 15.282 | 23.93 | 16.566 | 0 | 0 | 47.056 | 54.784 | 41.576 | 24.676 | 0 | 0 | 54.99 | 32.458 | [5 empty] | 0 | 17.596 | 308 | 1.7724 | 1.6095 | 0.32451 | 0.19169 | 1.4178 | 79.9962
2009-03-06 | 17:48 | 0 | 21.63 | 0 | 4 | 0 | 36.227 | 34.89 | 26.517 | 29.602 | 25.963 | 23.94 | 16.428 | 0 | 0 | 43.63 | 54.817 | 45.21 | 24.71 | 0 | 0 | 55.022 | 32.493 | [5 empty] | 0 | 6.625 | 309 | 1.8126 | 1.6477 | 0.32614 | 0.19169 | 1.456 | 80.3301
2009-03-06 | 17:49 | 1 | 21.571 | 1 | 15 | 0 | 53.111 | 33.775 | 30.602 | 43.879 | 46.736 | 23.955 | 16.32 | 0 | 0 | 45.315 | 54.166 | 46.666 | 24.676 | 0 | 0 | 54.968 | 31.951 | [5 empty] | 21.571 | 9.232 | 310 | 1.844 | 1.6776 | 0.32742 | 0.19169 | 1.4859 | 80.5812
2009-03-06 | 17:50 | 1 | 21.596 | 0 | 15 | 0 | 62.863 | 33.517 | 36.289 | 53.134 | 56.496 | 24.001 | 16.32 | 2 | 0 | 49.67 | 53.799 | 53.867 | 24.676 | 0 | 0 | 54.99 | 32.12 | [5 empty] | 21.596 | 9.729 | 311 | 1.844 | 1.6776 | 0.32742 | 0.19169 | 1.4859 | 80.5812
2009-03-06 | 17:51 | 1 | 21.63 | 0 | 14 | 1 | 67.754 | 33.503 | 40.6 | 58.322 | 57.222 | 24.036 | 16.157 | 1 | 1 | 53.258 | 54.014 | 58.477 | 24.663 | 0 | 0 | 54.978 | 34.77 | [5 empty] | 21.63 | 9.432 | 312 | 1.8915 | 1.7227 | 0.32934 | 0.19169 | 1.531 | 80.9444
2009-03-06 | 17:52 | 0 | 21.596 | 0 | 15 | 0 | 69.811 | 33.421 | 43.362 | 60.958 | 57.571 | 24.026 | 16.074 | 0 | 0 | 55.312 | 54.579 | 60.866 | 24.676 | 0 | 0 | 54.968 | 37.182 | [5 empty] | 0 | 8.853 | 0 | 1.9157 | 1.7457 | 0.33032 | 0.19169 | 1.554 | 81.1225
2009-03-06 | 17:53 | 1 | 21.596 | 0 | 15 | 0 | 70.448 | 33.397 | 45.201 | 62.482 | 58.267 | 24.124 | 16.222 | 0 | 0 | 56.273 | 55.449 | 62.279 | 24.7 | 0 | 0 | 54.99 | 39.038 | [5 empty] | 21.596 | 7.966 | 1 | 1.8726 | 1.7048 | 0.9588 | 0.82192 | 0.88283 | 47.1459
2009-03-06 | 17:54 | 0 | 21.596 | 0 | 15 | 0 | 70.6 | 33.397 | 46.461 | 63.31 | 59.456 | 24.124 | 16.27 | 1 | 0 | 56.743 | 56.316 | 63.199 | 24.676 | 0 | 0 | 55.106 | 40.494 | [5 empty] | 0 | 7.29 | 2 | 1.8586 | 1.6915 | 0.95823 | 0.82192 | 0.86955 | 46.7856
2009-03-06 | 17:55 | 1 | 21.596 | 1 | 14 | 0 | 70.58 | 33.376 | 47.402 | 63.984 | 60.777 | 24.244 | 16.37 | 0 | 0 | 57.035 | 57.147 | 63.872 | 24.653 | 0 | 0 | 55.288 | 41.693 | [5 empty] | 21.596 | 6.596 | 3 | 1.8295 | 1.6638 | 0.95705 | 0.82192 | 0.84187 | 46.0173
2009-03-06 | 17:56 | 0 | 21.62 | 0 | 12 | 0 | 70.58 | 34.596 | 46.393 | 64.41 | 55.379 | 24.219 | 16.245 | 0 | 0 | 57.124 | 57.818 | 64.319 | 24.653 | 0 | 0 | 55.403 | 42.705 | [5 empty] | 0 | 6.17 | 4 | 1.8659 | 1.6984 | 0.95853 | 0.82192 | 0.87647 | 46.9739
2009-03-06 | 17:57 | 0 | 21.554 | 0 | 1 | 0 | 69.865 | 56.191 | 32.819 | 64.061 | 40.762 | 24.273 | 16.179 | 0 | 0 | 56.236 | 58.388 | 62.941 | 24.658 | 0 | 0 | 55.643 | 42.829 | [5 empty] | 0 | 5.804 | 5 | 1.8851 | 1.7167 | 0.95931 | 0.82192 | 0.89473 | 47.4642
2009-03-06 | 17:58 | 0 | 21.672 | 0 | 1 | 0 | 69.114 | 64.057 | 29.209 | 63.386 | 33.826 | 24.342 | 16.272 | 0 | 0 | 55.088 | 58.81 | 53.942 | 24.703 | 0 | 0 | 55.914 | 42.638 | [5 empty] | 0 | 5.728 | 6 | 1.858 | 1.6909 | 0.95821 | 0.82192 | 0.86899 | 46.7705
2009-03-06 | 17:59 | 0 | 21.647 | 0 | 0 | 0 | 67.286 | 66.412 | 27.692 | 62.667 | 30.533 | 24.462 | 16.297 | 0 | 0 | 54.056 | 59.013 | 46.811 | 24.727 | 0 | 0 | 56.142 | 42.286 | [5 empty] | 0 | 4.619 | 7 | 1.8507 | 1.684 | 0.95791 | 0.82192 | 0.86207 | 46.5806
2009-03-06 | 18:00 | 0 | 21.647 | 0 | 0 | 0 | 66.209 | 66.546 | 27.137 | 61.816 | 27.932 | 24.462 | 16.247 | 0 | 0 | 53.598 | 59.169 | 46.627 | 24.703 | 0 | 0 | 56.3 | 41.932 | [5 empty] | 0 | 4.393 | 8 | 1.8653 | 1.6978 | 0.9585 | 0.82192 | 0.87591 | 46.9589
2009-03-06 | 18:01 | 0 | 21.647 | 0 | 0 | 0 | 65.558 | 65.291 | 28.27 | 61.188 | 28.68 | 24.56 | 16.247 | 0 | 0 | 53.528 | 59.326 | 47.521 | 24.727 | 0 | 0 | 56.435 | 41.58 | [5 empty] | 0 | 4.37 | 9 | 1.8653 | 1.6978 | 0.9585 | 0.82192 | 0.87591 | 46.9589
2009-03-06 | 18:02 | 0 | 21.598 | 0 | 0 | 0 | 64.931 | 63.071 | 32.147 | 60.492 | 24.631 | 24.582 | 16.297 | 0 | 0 | 53.528 | 59.395 | 48.163 | 24.727 | 0 | 0 | 56.547 | 41.274 | [5 empty] | 0 | 4.439 | 10 | 1.8507 | 1.684 | 0.95791 | 0.82192 | 0.86207 | 46.5806
2009-03-06 | 18:03 | 0 | 21.623 | 0 | 0 | 0 | 64.26 | 61.232 | 35.565 | 59.798 | 27.282 | 24.582 | 16.272 | 0 | 0 | 53.528 | 59.484 | 48.508 | 24.727 | 0 | 0 | 56.658 | 40.97 | [5 empty] | 0 | 4.462 | 11 | 1.858 | 1.6909 | 0.95821 | 0.82192 | 0.86899 | 46.7705
2009-03-06 | 18:04 | 0 | 21.677 | 0 | 0 | 0 | 63.591 | 59.892 | 38.131 | 59.153 | 24.661 | 24.59 | 16.328 | 0 | 0 | 53.51 | 59.557 | 48.788 | 24.732 | 0 | 0 | 56.775 | 40.738 | [5 empty] | 0 | 4.438 | 12 | 1.8417 | 1.6754 | 0.95755 | 0.82192 | 0.85349 | 46.3429
2009-03-06 | 18:05 | 0 | 21.647 | 0 | 0 | 0 | 62.891 | 58.787 | 40.052 | 58.52 | 21.238 | 24.631 | 16.199 | 0 | 0 | 53.414 | 59.595 | 48.898 | 24.703 | 0 | 0 | 56.839 | 40.475 | [5 empty] | 0 | 4.371 | 13 | 1.8793 | 1.7111 | 0.95907 | 0.82192 | 0.8892 | 47.3167
2009-03-06 | 18:06 | 0 | 21.623 | 0 | 0 | 0 | 62.197 | 57.959 | 41.439 | 57.959 | 21.069 | 24.607 | 16.124 | 1 | 0 | 53.253 | 59.618 | 48.942 | 24.727 | 0 | 0 | 56.928 | 40.265 | [5 empty] | 0 | 4.238 | 14 | 1.9011 | 1.7319 | 0.95995 | 0.82192 | 0.90996 | 47.8651
2009-03-06 | 18:07 | 0 | 21.647 | 0 | 0 | 0 | 61.435 | 57.243 | 42.473 | 57.375 | 21.647 | 24.631 | 16.225 | 0 | 0 | 53.071 | 59.641 | 48.989 | 24.703 | 0 | 0 | 56.973 | 40.03 | [5 empty] | 0 | 4.06 | 15 | 1.8717 | 1.7039 | 0.95876 | 0.82192 | 0.882 | 47.1236
2009-03-06 | 18:08 | 0 | 21.647 | 0 | 0 | 0 | 60.695 | 56.658 | 43.226 | 56.839 | 21.238 | 24.68 | 16.297 | 0 | 0 | 52.91 | 59.664 | 48.965 | 24.703 | 0 | 0 | 56.994 | 39.865 | [5 empty] | 0 | 3.856 | 16 | 1.8507 | 1.684 | 0.95791 | 0.82192 | 0.86207 | 46.5806
2009-03-06 | 18:09 | 0 | 21.628 | 0 | 0 | 0 | 59.915 | 56.17 | 43.748 | 56.282 | 20.204 | 24.661 | 16.247 | 0 | 0 | 52.726 | 59.753 | 48.989 | 24.727 | 0 | 0 | 57.039 | 39.676 | [5 empty] | 0 | 3.633 | 17 | 1.8653 | 1.6978 | 0.9585 | 0.82192 | 0.87591 | 46.9589
2009-03-06 | 18:10 | 0 | 21.598 | 0 | 1 | 0 | 58.922 | 60.18 | 34.883 | 52.702 | 22.054 | 24.656 | 16.395 | 0 | 0 | 52.473 | 59.753 | 48.713 | 24.703 | 0 | 0 | 57.085 | 39.49 | [5 empty] | 0 | 6.22 | 18 | 1.8222 | 1.6569 | 0.95676 | 0.82192 | 0.83495 | 45.8214
2009-03-06 | 18:11 | 0 | 21.623 | 0 | 1 | 0 | 62.354 | 61.724 | 29.908 | 44.424 | 22.969 | 24.656 | 16.149 | 0 | 0 | 52.312 | 59.753 | 46.603 | 24.703 | 0 | 0 | 57.108 | 39.349 | [5 empty] | 0 | 17.93 | 19 | 1.8938 | 1.725 | 0.95966 | 0.82192 | 0.90304 | 47.6837
2009-03-06 | 18:12 | 0 | 21.623 | 0 | 0 | 0 | 60.739 | 61.658 | 28.437 | 36.552 | 20.875 | 24.68 | 16.247 | 0 | 0 | 52.175 | 59.753 | 43.743 | 24.703 | 0 | 0 | 57.085 | 39.16 | [5 empty] | 0 | 24.187 | 20 | 1.8653 | 1.6978 | 0.9585 | 0.82192 | 0.87591 | 46.9589
2009-03-06 | 18:13 | 0 | 21.598 | 0 | 0 | 0 | 59.529 | 61.254 | 27.907 | 33.849 | 19.508 | 24.607 | 16.076 | 0 | 0 | 51.993 | 59.753 | 44.907 | 24.703 | 0 | 0 | 57.039 | 38.995 | [5 empty] | 0 | 25.68 | 21 | 1.9151 | 1.7452 | 0.96052 | 0.82192 | 0.92325 | 48.2095
2009-03-06 | 18:14 | 0 | 21.623 | 0 | 0 | 0 | 58.922 | 60.695 | 28.606 | 33.45 | 18.62 | 24.68 | 16.051 | 0 | 0 | 51.832 | 59.776 | 46.489 | 24.727 | 0 | 0 | 57.017 | 38.877 | [5 empty] | 0 | 25.472 | 22 | 1.9223 | 1.7521 | 0.96082 | 0.82192 | 0.93017 | 48.3869
2009-03-06 | 18:15 | 0 | 21.652 | 0 | 0 | 0 | 58.345 | 59.623 | 32.009 | 33.338 | 21.436 | 24.732 | 15.981 | 0 | 0 | 51.699 | 59.803 | 47.525 | 24.732 | 0 | 0 | 57.09 | 38.765 | [5 empty] | 0 | 25.007 | 23 | 1.9427 | 1.7715 | 0.96164 | 0.82192 | 0.94954 | 48.8766
2009-03-06 | 18:16 | 0 | 21.652 | 0 | 0 | 0 | 57.74 | 58.39 | 35.146 | 33.196 | 20.008 | 24.732 | 15.883 | 0 | 0 | 51.561 | 59.803 | 48.146 | 24.756 | 0 | 0 | 57.09 | 38.672 | [5 empty] | 0 | 24.544 | 24 | 1.9713 | 1.7986 | 0.9628 | 0.82192 | 0.97667 | 49.5451
2009-03-06 | 18:17 | 0 | 21.628 | 0 | 0 | 0 | 57.135 | 57.291 | 37.638 | 33.101 | 18.379 | 24.796 | 15.923 | 0 | 0 | 51.32 | 59.812 | 48.454 | 24.722 | 0 | 0 | 57.076 | 38.519 | [5 empty] | 0 | 24.034 | 25 | 1.9596 | 1.7875 | 0.96233 | 0.82192 | 0.9656 | 49.2746
2009-03-06 | 18:18 | 0 | 21.618 | 0 | 0 | 0 | 56.494 | 56.293 | 39.53 | 32.974 | 21.976 | 24.771 | 15.948 | 0 | 0 | 51.229 | 59.766 | 48.66 | 24.722 | 0 | 0 | 57.076 | 38.449 | [5 empty] | 0 | 23.52 | 26 | 1.9523 | 1.7806 | 0.96203 | 0.82192 | 0.95868 | 49.1039
2009-03-06 | 18:19 | 0 | 21.618 | 0 | 0 | 0 | 55.837 | 55.517 | 40.939 | 32.902 | 18.96 | 24.842 | 15.898 | 0 | 0 | 51.068 | 59.812 | 48.821 | 24.722 | 0 | 0 | 57.055 | 38.332 | [5 empty] | 0 | 22.935 | 27 | 1.9669 | 1.7944 | 0.96262 | 0.82192 | 0.97252 | 49.444
2009-03-06 | 18:20 | 0 | 21.65 | 0 | 0 | 0 | 55.249 | 54.835 | 42.076 | 32.792 | 18.351 | 24.852 | 16.079 | 0 | 0 | 50.984 | 59.819 | 48.965 | 24.754 | 0 | 0 | 57.062 | 38.291 | [5 empty] | 0 | 22.457 | 28 | 1.9142 | 1.7443 | 0.96049 | 0.82192 | 0.92241 | 48.1881
2009-03-06 | 18:21 | 0 | 21.618 | 0 | 0 | 0 | 54.506 | 54.233 | 42.867 | 32.692 | 20.269 | 24.796 | 16.021 | 0 | 0 | 50.816 | 59.789 | 48.958 | 24.722 | 0 | 0 | 57.055 | 38.191 | [5 empty] | 0 | 21.814 | 29 | 1.9311 | 1.7604 | 0.96117 | 0.82192 | 0.93847 | 48.598
2009-03-06 | 18:22 | 0 | 21.618 | 0 | 0 | 0 | 53.797 | 53.797 | 43.429 | 32.575 | 18.145 | 24.891 | 16.046 | 0 | 0 | 50.725 | 59.835 | 49.005 | 24.747 | 0 | 0 | 57.099 | 38.095 | [5 empty] | 0 | 21.222 | 30 | 1.9238 | 1.7535 | 0.96088 | 0.82192 | 0.93155 | 48.4222
2009-03-06 | 18:23 | 0 | 21.625 | 0 | 1 | 0 | 50.387 | 55.89 | 34.813 | 32.558 | 19.018 | 24.899 | 15.905 | 0 | 0 | 51.008 | 59.865 | 48.69 | 24.779 | 0 | 0 | 57.128 | 38.033 | [5 empty] | 0 | 17.829 | 31 | 1.9649 | 1.7925 | 0.96254 | 0.82192 | 0.97058 | 49.3967
2009-03-06 | 18:24 | 0 | 21.618 | 0 | 0 | 0 | 50.06 | 55.242 | 30.744 | 31.781 | 17.404 | 24.891 | 15.996 | 0 | 0 | 51.274 | 59.812 | 45.037 | 24.722 | 0 | 0 | 57.122 | 37.933 | [5 empty] | 0 | 18.279 | 32 | 1.9384 | 1.7673 | 0.96147 | 0.82192 | 0.94539 | 48.7725
2009-03-06 | 18:25 | 0 | 21.618 | 0 | 1 | 0 | 47.675 | 55.218 | 30.119 | 30.288 | 16.664 | 24.796 | 15.825 | 0 | 0 | 51.505 | 59.766 | 41.855 | 24.7 | 0 | 0 | 57.167 | 37.861 | [5 empty] | 0 | 17.387 | 33 | 1.9882 | 1.8146 | 0.96348 | 0.82192 | 0.99272 | 49.9317
2009-03-06 | 18:26 | 0 | 21.618 | 0 | 0 | 0 | 46.573 | 55.104 | 29.854 | 29.66 | 16.194 | 24.796 | 15.85 | 0 | 0 | 51.388 | 59.789 | 43.171 | 24.722 | 0 | 0 | 57.144 | 37.768 | [5 empty] | 0 | 16.913 | 34 | 1.9809 | 1.8077 | 0.96319 | 0.82192 | 0.9858 | 49.7659
2009-03-06 | 18:27 | 0 | 21.593 | 0 | 0 | 0 | 46.414 | 54.782 | 29.71 | 29.491 | 16.564 | 24.771 | 15.775 | 0 | 0 | 51.206 | 59.789 | 45.061 | 24.7 | 0 | 0 | 57.076 | 37.696 | [5 empty] | 0 | 16.923 | 35 | 2.0027 | 1.8285 | 0.96407 | 0.82192 | 1.0066 | 50.2598
2009-03-06 | 18:28 | 0 | 21.618 | 0 | 0 | 0 | 46.277 | 54.187 | 30.119 | 29.445 | 17.157 | 24.747 | 15.8 | 0 | 0 | 50.998 | 59.766 | 46.368 | 24.7 | 0 | 0 | 57.076 | 37.603 | [5 empty] | 0 | 16.832 | 36 | 1.9954 | 1.8216 | 0.96378 | 0.82192 | 0.99964 | 50.0963
2009-03-06 | 18:29 | 0 | 21.618 | 0 | 0 | 0 | 46.139 | 53.337 | 31.708 | 29.445 | 15.775 | 24.747 | 15.775 | 0 | 0 | 50.725 | 59.766 | 47.171 | 24.7 | 0 | 0 | 57.055 | 37.509 | [5 empty] | 0 | 16.694 | 37 | 2.0027 | 1.8285 | 0.96407 | 0.82192 | 1.0066 | 50.2598
2009-03-06 | 18:30 | 0 | 21.618 | 0 | 0 | 0 | 45.91 | 52.49 | 33.56 | 29.396 | 16.22 | 24.771 | 15.923 | 0 | 0 | 50.518 | 59.766 | 47.675 | 24.747 | 0 | 0 | 57.055 | 37.461 | [5 empty] | 0 | 16.514 | 38 | 1.9596 | 1.7875 | 0.96233 | 0.82192 | 0.9656 | 49.2746
2009-03-06 | 18:31 | 0 | 21.618 | 0 | 0 | 0 | 45.611 | 51.734 | 35.136 | 29.371 | 15.033 | 24.747 | 15.923 | 0 | 0 | 50.312 | 59.789 | 48.018 | 24.722 | 0 | 0 | 57.033 | 37.392 | [5 empty] | 0 | 16.24 | 39 | 1.9596 | 1.7875 | 0.96233 | 0.82192 | 0.9656 | 49.2746
2009-03-06 | 18:32 | 0 | 21.618 | 0 | 0 | 0 | 45.336 | 50.954 | 36.497 | 29.276 | 16.046 | 24.747 | 15.996 | 0 | 0 | 50.174 | 59.723 | 48.27 | 24.722 | 0 | 0 | 56.987 | 37.392 | [5 empty] | 0 | 16.06 | 40 | 1.9384 | 1.7673 | 0.96147 | 0.82192 | 0.94539 | 48.7725
2009-03-06 | 18:33 | 0 | 21.618 | 0 | 0 | 0 | 45.037 | 50.336 | 37.603 | 29.3 | 15.282 | 24.722 | 15.724 | 0 | 0 | 50.037 | 59.746 | 48.387 | 24.722 | 0 | 0 | 56.944 | 37.32 | [5 empty] | 0 | 15.737 | 41 | 2.0176 | 1.8426 | 0.96467 | 0.82192 | 1.0207 | 50.5895
2009-03-06 | 18:34 | 0 | 21.593 | 0 | 0 | 0 | 44.785 | 49.691 | 38.566 | 29.204 | 15.257 | 24.747 | 15.898 | 0 | 0 | 49.946 | 59.723 | 48.454 | 24.722 | 0 | 0 | 56.921 | 37.275 | [5 empty] | 0 | 15.581 | 42 | 1.9669 | 1.7944 | 0.96262 | 0.82192 | 0.97252 | 49.444
2009-03-06 | 18:35 | 0 | 21.618 | 0 | 0 | 0 | 44.465 | 49.234 | 39.294 | 29.155 | 15.405 | 24.722 | 15.85 | 0 | 0 | 49.876 | 59.746 | 48.569 | 24.722 | 0 | 0 | 56.944 | 37.227 | [5 empty] | 0 | 15.31 | 43 | 1.9809 | 1.8077 | 0.96319 | 0.82192 | 0.9858 | 49.7659
2009-03-06 | 18:36 | 0 | 21.593 | 0 | 1 | 0 | 41.174 | 51.435 | 33.184 | 29.83 | 15.676 | 24.676 | 15.973 | 0 | 0 | 50.289 | 59.723 | 47.903 | 24.722 | 0 | 0 | 56.944 | 37.179 | [5 empty] | 0 | 11.344 | 44 | 1.9451 | 1.7737 | 0.96174 | 0.82192 | 0.95176 | 48.9319
2009-03-06 | 18:37 | 0 | 21.593 | 0 | 0 | 0 | 39.131 | 50.655 | 30.72 | 30.541 | 16.675 | 24.663 | 15.935 | 0 | 0 | 50.784 | 59.76 | 43.726 | 24.712 | 0 | 0 | 57.003 | 37.146 | [5 empty] | 0 | 8.59 | 45 | 1.9561 | 1.7842 | 0.96218 | 0.82192 | 0.96227 | 49.1928
2009-03-06 | 18:38 | 0 | 21.611 | 0 | 1 | 0 | 36.775 | 49.39 | 30.281 | 30.136 | 15.94 | 24.739 | 15.988 | 0 | 0 | 51.11 | 59.719 | 41.052 | 24.715 | 0 | 0 | 57.005 | 37.081 | [5 empty] | 0 | 6.639 | 46 | 1.9407 | 1.7695 | 0.96156 | 0.82192 | 0.9476 | 48.8281
2009-03-06 | 18:39 | 0 | 21.579 | 0 | 0 | 0 | 36.062 | 48.762 | 29.984 | 29.766 | 15.239 | 24.707 | 15.832 | 0 | 0 | 51.057 | 59.689 | 42.009 | 24.707 | 0 | 0 | 56.955 | 36.978 | [5 empty] | 0 | 6.296 | 47 | 1.9861 | 1.8127 | 0.9634 | 0.82192 | 0.99078 | 49.8854
2009-03-06 | 18:40 | 0 | 21.554 | 0 | 0 | 0 | 36.203 | 48.487 | 29.889 | 29.695 | 15.289 | 24.756 | 16.006 | 0 | 0 | 50.919 | 59.689 | 43.769 | 24.707 | 0 | 0 | 56.976 | 36.885 | [5 empty] | 0 | 6.508 | 48 | 1.9355 | 1.7645 | 0.96135 | 0.82192 | 0.94262 | 48.7029
2009-03-06 | 18:41 | 0 | 21.611 | 0 | 0 | 0 | 36.445 | 48.221 | 29.92 | 29.653 | 14.927 | 24.715 | 15.94 | 0 | 0 | 50.835 | 59.719 | 45.079 | 24.739 | 0 | 0 | 56.985 | 36.892 | [5 empty] | 0 | 6.792 | 49 | 1.9547 | 1.7828 | 0.96213 | 0.82192 | 0.96089 | 49.1586
2009-03-06 | 18:42 | 0 | 21.635 | 0 | 0 | 0 | 36.586 | 47.808 | 29.942 | 29.607 | 15.89 | 24.788 | 15.865 | 0 | 0 | 50.742 | 59.675 | 45.927 | 24.715 | 0 | 0 | 56.985 | 36.844 | [5 empty] | 0 | 6.979 | 50 | 1.9765 | 1.8036 | 0.96301 | 0.82192 | 0.98165 | 49.6658
2009-03-06 | 18:43 | 0 | 21.635 | 0 | 0 | 0 | 36.634 | 47.304 | 29.942 | 29.533 | 16.483 | 24.764 | 15.815 | 0 | 0 | 50.627 | 59.652 | 46.501 | 24.739 | 0 | 0 | 56.962 | 36.82 | [5 empty] | 0 | 7.101 | 51 | 1.9911 | 1.8174 | 0.9636 | 0.82192 | 0.99549 | 49.9977
2009-03-06 | 18:44 | 0 | 21.611 | 0 | 0 | 0 | 36.61 | 46.821 | 30.185 | 29.511 | 15.742 | 24.813 | 15.988 | 0 | 0 | 50.513 | 59.652 | 46.867 | 24.739 | 0 | 0 | 56.962 | 36.775 | [5 empty] | 0 | 7.099 | 52 | 1.9407 | 1.7695 | 0.96156 | 0.82192 | 0.9476 | 48.8281
2009-03-06 | 18:45 | 0 | 21.635 | 0 | 0 | 0 | 36.54 | 46.363 | 30.401 | 29.486 | 15.568 | 24.739 | 15.988 | 0 | 0 | 50.399 | 59.63 | 47.096 | 24.693 | 0 | 0 | 56.985 | 36.703 | [5 empty] | 0 | 7.054 | 53 | 1.9407 | 1.7695 | 0.96156 | 0.82192 | 0.9476 | 48.8281
2009-03-06 | 18:46 | 0 | 21.579 | 0 | 0 | 0 | 36.39 | 45.873 | 30.634 | 29.501 | 14.993 | 24.732 | 15.956 | 0 | 0 | 50.3 | 59.646 | 47.273 | 24.732 | 0 | 0 | 56.932 | 36.65 | [5 empty] | 0 | 6.889 | 54 | 1.95 | 1.7784 | 0.96194 | 0.82192 | 0.95646 | 49.049
2009-03-06 | 18:47 | 0 | 21.611 | 0 | 0 | 0 | 36.351 | 45.469 | 30.955 | 29.533 | 16.607 | 24.764 | 15.915 | 0 | 0 | 50.261 | 59.63 | 47.418 | 24.739 | 0 | 0 | 56.939 | 36.658 | [5 empty] | 0 | 6.818 | 55 | 1.962 | 1.7897 | 0.96242 | 0.82192 | 0.96781 | 49.3289
2009-03-06 | 18:48 | 0 | 21.579 | 0 | 0 | 0 | 36.227 | 45.072 | 31.188 | 29.55 | 15.239 | 24.732 | 15.93 | 0 | 0 | 50.163 | 59.623 | 47.502 | 24.732 | 0 | 0 | 56.932 | 36.603 | [5 empty] | 0 | 6.677 | 56 | 1.9576 | 1.7856 | 0.96224 | 0.82192 | 0.96366 | 49.2269
2009-03-06 | 18:49 | 0 | 21.579 | 0 | 0 | 0 | 34.723 | 46.011 | 29.96 | 29.405 | 15.043 | 24.707 | 15.883 | 0 | 0 | 50.553 | 59.6 | 45.553 | 24.707 | 0 | 0 | 56.955 | 36.579 | [5 empty] | 0 | 5.318 | 57 | 1.9713 | 1.7986 | 0.9628 | 0.82192 | 0.97667 | 49.5451
2009-03-06 | 18:50 | 0 | 21.635 | 0 | 1 | 0 | 33.979 | 44.942 | 29.582 | 29.847 | 14.877 | 24.739 | 16.086 | 0 | 0 | 50.973 | 59.584 | 41.851 | 24.715 | 0 | 0 | 56.916 | 36.586 | [5 empty] | 0 | 4.132 | 58 | 1.9122 | 1.7424 | 0.9604 | 0.82192 | 0.92048 | 48.1382
2009-03-06 | 18:51 | 0 | 21.579 | 0 | 0 | 0 | 32.842 | 43.276 | 29.575 | 29.719 | 14.598 | 24.661 | 16.054 | 0 | 0 | 51.262 | 59.554 | 39.633 | 24.707 | 0 | 0 | 56.864 | 36.485 | [5 empty] | 0 | 3.123 | 59 | 1.9215 | 1.7513 | 0.96078 | 0.82192 | 0.92933 | 48.3657
2009-03-06 | 18:52 | 0 | 21.603 | 0 | 1 | 0 | 32.056 | 41.772 | 28.925 | 29.501 | 14.598 | 24.612 | 16.129 | 0 | 0 | 51.423 | 59.531 | 38.389 | 24.683 | 0 | 0 | 56.864 | 36.462 | [5 empty] | 0 | 2.555 | 60 | 1.8996 | 1.7305 | 0.9599 | 0.82192 | 0.90857 | 47.8289
2009-03-06 | 18:53 | 0 | 21.579 | 0 | 1 | 0 | 31.502 | 40.291 | 27.937 | 29.334 | 14.598 | 24.563 | 15.93 | 0 | 0 | 51.538 | 59.531 | 37.519 | 24.707 | 0 | 0 | 56.864 | 36.39 | [5 empty] | 0 | 2.168 | 61 | 1.9576 | 1.7856 | 0.96224 | 0.82192 | 0.96366 | 49.2269
2009-03-06 | 18:54 | 0 | 21.603 | 0 | 0 | 0 | 30.874 | 39.069 | 27.142 | 29.19 | 14.623 | 24.587 | 15.857 | 0 | 0 | 51.584 | 59.511 | 36.813 | 24.707 | 0 | 0 | 56.841 | 36.32 | [5 empty] | 0 | 1.684 | 62 | 1.9788 | 1.8058 | 0.96311 | 0.82192 | 0.98386 | 49.7192
2009-03-06 | 18:55 | 0 | 21.554 | 0 | 1 | 0 | 30.44 | 38.012 | 26.539 | 29.02 | 14.352 | 24.563 | 15.981 | 0 | 0 | 51.629 | 59.511 | 36.131 | 24.707 | 0 | 0 | 56.798 | 36.251 | [5 empty] | 0 | 1.42 | 63 | 1.9427 | 1.7715 | 0.96164 | 0.82192 | 0.94954 | 48.8766
2009-03-06 | 18:56 | 0 | 21.579 | 0 | 0 | 0 | 30.175 | 37.119 | 26.201 | 28.851 | 14.374 | 24.538 | 16.006 | 0 | 0 | 51.652 | 59.511 | 35.663 | 24.707 | 0 | 0 | 56.841 | 36.155 | [5 empty] | 0 | 1.324 | 64 | 1.9355 | 1.7645 | 0.96135 | 0.82192 | 0.94262 | 48.7029
2009-03-06 | 18:57 | 0 | 21.611 | 0 | 1 | 0 | 29.967 | 36.399 | 25.992 | 28.449 | 14.407 | 24.474 | 15.94 | 0 | 0 | 51.682 | 59.433 | 35.28 | 24.653 | 0 | 0 | 56.788 | 36.055 | [5 empty] | 0 | 1.518 | 65 | 1.9547 | 1.7828 | 0.96213 | 0.82192 | 0.96089 | 49.1586
2009-03-06 | 18:58 | 0 | 21.547 | 0 | 0 | 0 | 29.687 | 35.655 | 25.808 | 27.785 | 14.417 | 24.484 | 15.9 | 0 | 0 | 51.668 | 59.413 | 34.974 | 24.678 | 0 | 0 | 56.788 | 35.983 | [5 empty] | 0 | 1.902 | 66 | 1.9663 | 1.7939 | 0.9626 | 0.82192 | 0.97196 | 49.4305
2009-03-06 | 18:59 | 0 | 21.515 | 0 | 1 | 0 | 29.462 | 35.108 | 25.681 | 27.079 | 14.656 | 24.477 | 15.991 | 0 | 0 | 51.615 | 59.36 | 34.684 | 24.646 | 0 | 0 | 56.736 | 35.883 | [5 empty] | 0 | 2.383 | 67 | 1.9398 | 1.7687 | 0.96152 | 0.82192 | 0.94677 | 48.8073
2009-03-06 | 19:00 | 0 | 21.547 | 0 | 1 | 0 | 29.327 | 34.644 | 25.664 | 26.532 | 14.518 | 24.555 | 15.998 | 0 | 0 | 51.645 | 59.367 | 34.481 | 24.653 | 0 | 0 | 56.766 | 35.842 | [5 empty] | 0 | 2.795 | 68 | 1.9378 | 1.7668 | 0.96144 | 0.82192 | 0.94484 | 48.7586
2009-03-06 | 19:01 | 1 | 21.539 | 0 | 0 | 0 | 29.197 | 34.261 | 25.536 | 26.115 | 26.041 | 24.501 | 15.842 | 0 | 0 | 51.615 | 59.315 | 34.309 | 24.622 | 0 | 0 | 56.782 | 35.789 | [5 empty] | 21.539 | 3.082 | 69 | 1.9832 | 1.8099 | 0.96328 | 0.82192 | 0.98802 | 49.8191
2009-03-06 | 19:02 | 0 | 21.515 | 0 | 1 | 0 | 44.365 | 34.168 | 25.487 | 25.826 | 17.695 | 24.477 | 15.94 | 0 | 0 | 51.615 | 59.315 | 33.931 | 24.622 | 0 | 0 | 56.736 | 35.718 | [5 empty] | 0 | 18.539 | 70 | 1.9547 | 1.7828 | 0.96213 | 0.82192 | 0.96089 | 49.1586
2009-03-06 | 19:03 | 0 | 21.547 | 0 | 0 | 0 | 55.358 | 33.869 | 25.448 | 25.617 | 16.049 | 24.555 | 16.074 | 0 | 0 | 51.622 | 59.321 | 33.869 | 24.653 | 0 | 0 | 56.766 | 35.679 | [5 empty] | 0 | 29.741 | 71 | 1.9157 | 1.7457 | 0.96054 | 0.82192 | 0.9238 | 48.2238
2009-03-06 | 19:04 | 0 | 21.493 | 0 | 1 | 1 | 43.779 | 33.204 | 25.367 | 25.536 | 15.621 | 24.501 | 16.041 | 0 | 0 | 51.524 | 59.271 | 34.05 | 24.622 | 0 | 0 | 56.804 | 35.553 | [5 empty] | 0 | 18.243 | 72 | 1.9253 | 1.7549 | 0.96093 | 0.82192 | 0.93293 | 48.4575
2009-03-06 | 19:05 | 0 | 21.493 | 0 | 0 | 0 | 38.607 | 32.969 | 25.367 | 25.416 | 23.729 | 24.452 | 15.868 | 0 | 0 | 51.477 | 59.248 | 36.375 | 24.622 | 0 | 0 | 56.827 | 35.483 | [5 empty] | 0 | 13.191 | 0 | 1.9756 | 1.8027 | 0.96298 | 0.82192 | 0.98082 | 49.6457
2009-03-06 | 19:06 | 0 | 21.547 | 0 | 1 | 0 | 35.749 | 33.187 | 25.352 | 25.448 | 22.991 | 24.533 | 15.998 | 0 | 0 | 51.484 | 59.301 | 35.725 | 24.678 | 0 | 0 | 56.788 | 35.49 | [5 empty] | 0 | 10.301 | 1 | 1.9378 | 1.7668 | 0.52169 | 0.38217 | 1.3846 | 71.4522
2009-03-06 | 19:07 | 0 | 21.515 | 0 | 0 | 0 | 51.682 | 36.117 | 25.416 | 25.296 | 16.979 | 24.501 | 16.041 | 0 | 0 | 51.43 | 59.203 | 34.99 | 24.622 | 0 | 0 | 56.715 | 35.39 | [5 empty] | 0 | 26.386 | 2 | 1.9253 | 1.7549 | 0.52118 | 0.38217 | 1.3727 | 71.2987
2009-03-06 | 19:08 | 0 | 21.515 | 0 | 1 | 0 | 52.599 | 42.226 | 25.441 | 25.247 | 15.792 | 24.524 | 15.842 | 0 | 0 | 51.43 | 59.203 | 35.06 | 24.646 | 0 | 0 | 56.715 | 35.366 | [5 empty] | 0 | 27.352 | 3 | 1.9832 | 1.8099 | 0.52353 | 0.38217 | 1.4278 | 71.9928
2009-03-06 | 19:09 | 0 | 21.493 | 0 | 0 | 0 | 42.745 | 45.56 | 25.441 | 25.198 | 15.028 | 24.501 | 15.719 | 0 | 0 | 51.43 | 59.157 | 35.952 | 24.646 | 0 | 0 | 56.693 | 35.294 | [5 empty] | 0 | 17.547 | 4 | 2.019 | 1.844 | 0.52498 | 0.38217 | 1.4618 | 72.402
2009-03-06 | 19:10 | 0 | 21.515 | 0 | 0 | 0 | 40.746 | 45.882 | 25.465 | 25.198 | 22.959 | 24.548 | 15.769 | 0 | 0 | 51.316 | 59.157 | 39.054 | 24.646 | 0 | 0 | 56.647 | 35.27 | [5 empty] | 0 | 15.548 | 5 | 2.0045 | 1.8301 | 0.52439 | 0.38217 | 1.448 | 72.2374
2009-03-06 | 19:11 | 0 | 21.547 | 0 | 1 | 0 | 36.196 | 43.996 | 25.472 | 25.254 | 22.363 | 24.604 | 15.752 | 0 | 0 | 51.369 | 59.21 | 38.662 | 24.678 | 0 | 0 | 56.722 | 35.232 | [5 empty] | 0 | 10.942 | 6 | 2.0094 | 1.8348 | 0.52459 | 0.38217 | 1.4527 | 72.2936
2009-03-06 | 19:12 | 0 | 21.515 | 0 | 0 | 0 | 46.662 | 42.205 | 25.561 | 25.198 | 16.164 | 24.573 | 15.571 | 1 | 0 | 51.386 | 59.157 | 36.988 | 24.622 | 0 | 0 | 56.647 | 35.177 | [5 empty] | 0 | 21.464 | 7 | 2.0621 | 1.8849 | 0.52673 | 0.38217 | 1.5028 | 72.8754
2009-03-06 | 19:13 | 0 | 21.515 | 0 | 1 | 0 | 53.402 | 43.449 | 25.632 | 25.176 | 14.978 | 24.597 | 15.621 | 0 | 0 | 51.453 | 59.18 | 36.33 | 24.622 | 0 | 0 | 56.67 | 35.153 | [5 empty] | 0 | 28.226 | 8 | 2.0476 | 1.8711 | 0.52614 | 0.38217 | 1.4889 | 72.7177
2009-03-06 | 19:14 | 0 | 21.515 | 0 | 0 | 0 | 45.033 | 46.501 | 25.705 | 25.247 | 14.656 | 24.597 | 15.495 | 0 | 0 | 51.453 | 59.137 | 36.517 | 24.622 | 0 | 0 | 56.693 | 35.129 | [5 empty] | 0 | 19.786 | 9 | 2.0843 | 1.906 | 0.52762 | 0.38217 | 1.5238 | 73.1109
2009-03-06 | 19:15 | 0 | 21.515 | 0 | 0 | 0 | 42.58 | 47.028 | 25.777 | 25.247 | 14.46 | 24.477 | 15.372 | 0 | 0 | 51.269 | 59.157 | 39.337 | 24.622 | 0 | 0 | 56.624 | 35.084 | [5 empty] | 0 | 17.333 | 10 | 2.1201 | 1.94 | 0.52908 | 0.38217 | 1.5579 | 73.4816
2009-03-06 | 19:16 | 0 | 21.515 | 0 | 0 | 0 | 40.16 | 47.143 | 25.85 | 25.222 | 25.198 | 24.403 | 15.397 | 0 | 0 | 51.155 | 59.137 | 41.358 | 24.622 | 0 | 0 | 56.67 | 35.06 | [5 empty] | 0 | 14.938 | 11 | 2.1128 | 1.9331 | 0.52878 | 0.38217 | 1.5509 | 73.4073
2009-03-06 | 19:17 | 0 | 21.515 | 0 | 1 | 0 | 36.964 | 46.111 | 25.875 | 25.296 | 19.028 | 24.379 | 15.521 | 0 | 0 | 51.222 | 59.157 | 40.277 | 24.597 | 0 | 0 | 56.645 | 35.06 | [5 empty] | 0 | 11.668 | 12 | 2.0767 | 1.8988 | 0.52732 | 0.38217 | 1.5166 | 73.0309
2009-03-06 | 19:18 | 0 | 21.471 | 0 | 0 | 0 | 47.306 | 44.087 | 26.095 | 25.252 | 16.094 | 24.313 | 15.526 | 0 | 0 | 51.295 | 59.137 | 38.165 | 24.577 | 0 | 0 | 56.626 | 35.041 | [5 empty] | 0 | 22.054 | 13 | 2.0752 | 1.8974 | 0.52726 | 0.38217 | 1.5152 | 73.0154
2009-03-06 | 19:19 | 0 | 21.471 | 0 | 1 | 0 | 54.758 | 43.24 | 26.336 | 25.276 | 15.352 | 24.215 | 15.402 | 0 | 0 | 51.365 | 59.116 | 37.201 | 24.6 | 0 | 0 | 56.604 | 34.993 | [5 empty] | 0 | 29.482 | 14 | 2.1113 | 1.9317 | 0.52872 | 0.38217 | 1.5496 | 73.3924
2009-03-06 | 19:20 | 0 | 21.478 | 0 | 0 | 0 | 51.965 | 43.458 | 26.556 | 25.328 | 14.766 | 24.244 | 15.458 | 0 | 0 | 51.323 | 59.121 | 38.382 | 24.607 | 0 | 0 | 56.654 | 34.95 | [5 empty] | 0 | 26.637 | 15 | 2.095 | 1.9162 | 0.52806 | 0.38217 | 1.5341 | 73.2238
2009-03-06 | 19:21 | 0 | 21.449 | 0 | 0 | 0 | 50.837 | 43.312 | 26.505 | 25.323 | 14.291 | 24.215 | 15.402 | 0 | 0 | 51.066 | 59.116 | 40.844 | 24.6 | 0 | 0 | 56.649 | 34.921 | [5 empty] | 0 | 25.514 | 16 | 2.1113 | 1.9317 | 0.52872 | 0.38217 | 1.5496 | 73.3924
2009-03-06 | 19:22 | 0 | 21.471 | 0 | 0 | 0 | 50.102 | 43.171 | 26.551 | 25.347 | 14.465 | 24.119 | 15.279 | 0 | 0 | 50.861 | 59.07 | 42.559 | 24.577 | 0 | 0 | 56.626 | 34.921 | [5 empty] | 0 | 24.755 | 17 | 2.1472 | 1.9658 | 0.53017 | 0.38217 | 1.5836 | 73.7537
2009-03-06 | 19:23 | 0 | 21.5 | 0 | 0 | 0 | 49.283 | 43.059 | 26.701 | 25.426 | 14.223 | 24.148 | 15.013 | 0 | 0 | 50.613 | 59.121 | 43.762 | 24.607 | 0 | 0 | 56.631 | 34.95 | [5 empty] | 0 | 23.857 | 18 | 2.2246 | 2.0394 | 0.53331 | 0.38217 | 1.6572 | 74.4954
2009-03-06 | 19:24 | 0 | 21.449 | 0 | 0 | 0 | 48.408 | 42.889 | 27.49 | 25.396 | 13.796 | 24.168 | 15.131 | 0 | 0 | 50.149 | 59.093 | 44.463 | 24.6 | 0 | 0 | 56.583 | 34.9 | [5 empty] | 0 | 23.012 | 19 | 2.1903 | 2.0067 | 0.53192 | 0.38217 | 1.6246 | 74.1729
2009-03-06 | 19:25 | 0 | 21.495 | 0 | 0 | 0 | 47.535 | 42.748 | 28.648 | 25.372 | 13.673 | 24.094 | 15.106 | 0 | 0 | 49.806 | 59.048 | 44.991 | 24.577 | 0 | 0 | 56.56 | 34.876 | [5 empty] | 0 | 22.163 | 20 | 2.1975 | 2.0137 | 0.53221 | 0.38217 | 1.6315 | 74.2421
2009-03-06 | 19:26 | 0 | 21.471 | 0 | 0 | 0 | 46.711 | 42.63 | 29.732 | 25.468 | 13.6 | 24.119 | 15.056 | 0 | 0 | 49.46 | 59.048 | 45.334 | 24.577 | 0 | 0 | 56.583 | 34.921 | [5 empty] | 0 | 21.243 | 21 | 2.2121 | 2.0275 | 0.5328 | 0.38217 | 1.6453 | 74.379
2009-03-06 | 19:27 | 0 | 21.471 | 0 | 0 | 0 | 45.838 | 42.489 | 30.72 | 25.468 | 13.502 | 24.048 | 14.983 | 0 | 0 | 49.208 | 59.048 | 45.586 | 24.553 | 0 | 0 | 56.583 | 34.921 | [5 empty] | 0 | 20.37 | 22 | 2.2334 | 2.0477 | 0.53367 | 0.38217 | 1.6655 | 74.5758
2009-03-06 | 19:28 | 0 | 21.449 | 0 | 0 | 0 | 45.058 | 42.348 | 31.585 | 25.517 | 13.452 | 24.094 | 15.056 | 0 | 0 | 48.956 | 59.07 | 45.77 | 24.6 | 0 | 0 | 56.626 | 34.945 | [5 empty] | 0 | 19.541 | 23 | 2.2121 | 2.0275 | 0.5328 | 0.38217 | 1.6453 | 74.379
2009-03-06 | 19:29 | 0 | 21.449 | 0 | 0 | 0 | 44.322 | 42.207 | 32.309 | 25.541 | 13.524 | 24.07 | 14.859 | 0 | 0 | 48.797 | 59.07 | 45.908 | 24.577 | 0 | 0 | 56.604 | 34.921 | [5 empty] | 0 | 18.781 | 24 | 2.2695 | 2.082 | 0.53513 | 0.38217 | 1.6999 | 74.9017
2009-03-06 | 19:30 | 0 | 21.449 | 0 | 0 | 0 | 40.703 | 42.934 | 30.141 | 25.612 | 13.228 | 24.07 | 14.885 | 0 | 0 | 48.888 | 59.093 | 45.908 | 24.6 | 0 | 0 | 56.56 | 34.9 | [5 empty] | 0 | 15.091 | 25 | 2.2619 | 2.0748 | 0.53482 | 0.38217 | 1.6927 | 74.8342
2009-03-06 | 19:31 | 0 | 21.441 | 0 | 0 | 0 | 37.22 | 43.683 | 27.726 | 25.583 | 13.346 | 24.018 | 14.631 | 0 | 0 | 49.227 | 59.02 | 45.306 | 24.57 | 0 | 0 | 56.51 | 34.871 | [5 empty] | 0 | 11.637 | 26 | 2.3359 | 2.1451 | 0.53782 | 0.38217 | 1.763 | 75.4745
2009-03-06 | 19:32 | 0 | 21.495 | 0 | 1 | 0 | 35.134 | 43.616 | 27.466 | 25.637 | 13.253 | 24.048 | 14.711 | 0 | 0 | 49.668 | 59.048 | 43.358 | 24.577 | 0 | 0 | 56.492 | 34.876 | [5 empty] | 0 | 9.497 | 27 | 2.3126 | 2.123 | 0.53688 | 0.38217 | 1.7408 | 75.2773
2009-03-06 | 19:33 | 0 | 21.441 | 0 | 0 | 0 | 33.414 | 42.461 | 27.75 | 25.607 | 13.248 | 24.018 | 14.558 | 0 | 0 | 49.96 | 59.02 | 40.932 | 24.57 | 0 | 0 | 56.464 | 34.823 | [5 empty] | 0 | 7.807 | 28 | 2.3571 | 2.1653 | 0.53868 | 0.38217 | 1.7832 | 75.6511
2009-03-06 | 19:34 | 0 | 21.441 | 0 | 0 | 0 | 32.014 | 41.356 | 28.089 | 25.607 | 13.125 | 23.969 | 14.681 | 0 | 0 | 50.282 | 58.997 | 39.617 | 24.548 | 0 | 0 | 56.487 | 34.799 | [5 empty] | 0 | 6.407 | 29 | 2.3213 | 2.1313 | 0.53723 | 0.38217 | 1.7491 | 75.3517
2009-03-06 | 19:35 | 0 | 21.419 | 0 | 1 | 0 | 31.026 | 41.332 | 28.135 | 25.678 | 20.311 | 23.969 | 14.435 | 0 | 0 | 50.464 | 58.997 | 38.887 | 24.548 | 0 | 0 | 56.464 | 34.775 | [5 empty] | 0 | 5.348 | 30 | 2.3929 | 2.1994 | 0.54013 | 0.38217 | 1.8172 | 75.9415
2009-03-06 | 19:36 | 1 | 21.441 | 0 | 0 | 0 | 30.281 | 42.602 | 28.015 | 25.968 | 22.331 | 23.969 | 14.384 | 0 | 0 | 50.581 | 59.02 | 38.466 | 24.57 | 0 | 0 | 56.51 | 34.754 | [5 empty] | 21.441 | 4.313 | 31 | 2.4078 | 2.2135 | 0.54073 | 0.38217 | 1.8313 | 76.0594
2009-03-06 | 19:37 | 0 | 21.441 | 1 | 0 | 0 | 33.295 | 44.221 | 27.799 | 26.475 | 14.533 | 23.92 | 14.397 | 1 | 0 | 50.777 | 58.988 | 37.796 | 24.582 | 0 | 0 | 56.501 | 34.742 | [5 empty] | 0 | 6.82 | 32 | 2.404 | 2.2099 | 0.54058 | 0.38217 | 1.8277 | 76.0295
2009-03-06 | 19:38 | 0 | 21.439 | 0 | 1 | 0 | 47.255 | 45.03 | 27.461 | 26.953 | 13.592 | 23.967 | 14.407 | 0 | 0 | 50.991 | 59.02 | 37.217 | 24.592 | 0 | 0 | 56.51 | 34.727 | [5 empty] | 0 | 20.302 | 33 | 2.4011 | 2.2071 | 0.54046 | 0.38217 | 1.825 | 76.0064
2009-03-06 | 19:39 | 0 | 21.439 | 0 | 0 | 0 | 52.62 | 44.526 | 27.194 | 27.172 | 13.22 | 23.967 | 14.259 | 0 | 0 | 51.038 | 59.02 | 37.124 | 24.592 | 0 | 0 | 56.51 | 34.703 | [5 empty] | 0 | 25.448 | 34 | 2.4442 | 2.2481 | 0.54221 | 0.38217 | 1.8659 | 76.3423
2009-03-06 | 19:40 | 0 | 21.463 | 0 | 0 | 0 | 52.023 | 44.197 | 27.147 | 27.194 | 13.369 | 23.896 | 14.284 | 0 | 0 | 51.038 | 58.954 | 37.923 | 24.57 | 0 | 0 | 56.442 | 34.703 | [5 empty] | 0 | 24.829 | 35 | 2.4369 | 2.2412 | 0.54191 | 0.38217 | 1.859 | 76.2864
2009-03-06 | 19:41 | 0 | 21.463 | 0 | 0 | 0 | 50.854 | 43.987 | 27.098 | 27.098 | 13.271 | 23.896 | 14.233 | 0 | 0 | 50.991 | 58.954 | 38.746 | 24.57 | 0 | 0 | 56.464 | 34.703 | [5 empty] | 0 | 23.756 | 36 | 2.4518 | 2.2553 | 0.54252 | 0.38217 | 1.8731 | 76.4001
2009-03-06 | 19:42 | 0 | 21.434 | 0 | 0 | 0 | 49.771 | 43.769 | 27.093 | 27.02 | 13.017 | 23.888 | 14.13 | 0 | 0 | 50.917 | 58.947 | 39.447 | 24.563 | 0 | 0 | 56.437 | 34.675 | [5 empty] | 0 | 22.751 | 37 | 2.4817 | 2.2838 | 0.54373 | 0.38217 | 1.9017 | 76.6256
2009-03-06 | 19:43 | 0 | 21.434 | 0 | 0 | 0 | 48.83 | 43.628 | 27.093 | 26.998 | 13.017 | 23.888 | 14.228 | 1 | 0 | 50.826 | 58.947 | 40.105 | 24.541 | 0 | 0 | 56.414 | 34.651 | [5 empty] | 0 | 21.832 | 38 | 2.4532 | 2.2567 | 0.54258 | 0.38217 | 1.8745 | 76.4112
2009-03-06 | 19:44 | 0 | 21.439 | 0 | 0 | 0 | 48.058 | 43.47 | 27.074 | 27.003 | 13.097 | 23.871 | 14.161 | 0 | 0 | 50.83 | 58.954 | 40.695 | 24.57 | 0 | 0 | 56.442 | 34.679 | [5 empty] | 0 | 21.055 | 39 | 2.4727 | 2.2752 | 0.54337 | 0.38217 | 1.8931 | 76.5583
2009-03-06 | 19:45 | 0 | 21.434 | 0 | 0 | 0 | 47.364 | 43.228 | 27.093 | 26.9 | 13.117 | 23.866 | 14.105 | 0 | 0 | 50.758 | 58.904 | 41.09 | 24.541 | 0 | 0 | 56.391 | 34.651 | [5 empty] | 0 | 20.464 | 40 | 2.489 | 2.2907 | 0.54403 | 0.38217 | 1.9086 | 76.6795
2009-03-06 | 19:46 | 0 | 21.409 | 0 | 0 | 0 | 46.743 | 43.018 | 27.093 | 26.9 | 12.868 | 23.866 | 14.005 | 0 | 0 | 50.665 | 58.927 | 41.513 | 24.541 | 0 | 0 | 56.437 | 34.651 | [5 empty] | 0 | 19.843 | 41 | 2.5181 | 2.3184 | 0.54521 | 0.38217 | 1.9363 | 76.892
2009-03-06 | 19:47 | 0 | 21.434 | 0 | 0 | 0 | 46.195 | 42.805 | 27.093 | 26.877 | 12.846 | 23.866 | 13.881 | 0 | 0 | 50.62 | 58.881 | 41.865 | 24.541 | 0 | 0 | 56.437 | 34.629 | [5 empty] | 0 | 19.318 | 42 | 2.5543 | 2.3527 | 0.54667 | 0.38217 | 1.9706 | 77.1487
2009-03-06 | 19:48 | 0 | 21.434 | 0 | 0 | 0 | 45.691 | 42.547 | 27.118 | 26.853 | 12.821 | 23.866 | 13.881 | 0 | 0 | 50.597 | 58.881 | 42.243 | 24.516 | 0 | 0 | 56.391 | 34.651 | [5 empty] | 0 | 18.838 | 43 | 2.5543 | 2.3527 | 0.54667 | 0.38217 | 1.9706 | 77.1487
2009-03-06 | 19:49 | 0 | 21.434 | 0 | 0 | 0 | 45.322 | 42.688 | 27.093 | 26.9 | 12.622 | 23.842 | 13.907 | 0 | 0 | 50.597 | 58.881 | 42.406 | 24.541 | 0 | 0 | 56.391 | 34.605 | [5 empty] | 0 | 18.422 | 44 | 2.5467 | 2.3455 | 0.54636 | 0.38217 | 1.9634 | 77.0955
2009-03-06 | 19:50 | 0 | 21.434 | 0 | 0 | 0 | 43.276 | 43.111 | 26.924 | 27.02 | 12.549 | 23.817 | 13.834 | 0 | 0 | 50.735 | 58.881 | 40.432 | 24.563 | 0 | 0 | 56.414 | 34.605 | [5 empty] | 0 | 16.256 | 45 | 2.5679 | 2.3657 | 0.54722 | 0.38217 | 1.9836 | 77.2442
2009-03-06 | 19:51 | 0 | 21.409 | 0 | 1 | 0 | 43.063 | 40.315 | 27.02 | 27.118 | 12.549 | 23.866 | 13.758 | 0 | 0 | 50.849 | 58.881 | 38.952 | 24.541 | 0 | 0 | 56.391 | 34.581 | [5 empty] | 0 | 15.945 | 46 | 2.5901 | 2.3868 | 0.54812 | 0.38217 | 2.0046 | 77.3964
2009-03-06 | 19:52 | 0 | 21.409 | 0 | 0 | 0 | 40.526 | 38.107 | 27.407 | 27.189 | 12.524 | 23.888 | 13.635 | 0 | 0 | 50.872 | 58.881 | 38.224 | 24.563 | 0 | 0 | 56.391 | 34.557 | [5 empty] | 0 | 13.337 | 47 | 2.6259 | 2.4208 | 0.54957 | 0.38217 | 2.0387 | 77.6372
2009-03-06 | 19:53 | 0 | 21.434 | 0 | 0 | 0 | 38.765 | 37.378 | 27.598 | 27.164 | 24.661 | 23.817 | 13.512 | 0 | 0 | 50.872 | 58.881 | 38.858 | 24.563 | 0 | 0 | 56.348 | 34.581 | [5 empty] | 0 | 11.601 | 48 | 2.6617 | 2.4549 | 0.55102 | 0.38217 | 2.0727 | 77.8716
2009-03-06 | 19:54 | 0 | 21.434 | 0 | 0 | 0 | 36.696 | 36.108 | 27.696 | 27.142 | 17.562 | 23.842 | 13.487 | 0 | 0 | 50.987 | 58.835 | 37.753 | 24.541 | 0 | 0 | 56.302 | 34.557 | [5 empty] | 0 | 9.554 | 49 | 2.669 | 2.4618 | 0.55132 | 0.38217 | 2.0796 | 77.9185
2009-03-06 | 19:55 | 0 | 21.434 | 0 | 1 | 0 | 47.364 | 35.921 | 27.598 | 27.069 | 14.228 | 23.817 | 13.487 | 0 | 0 | 51.078 | 58.835 | 36.954 | 24.541 | 0 | 0 | 56.302 | 34.51 | [5 empty] | 0 | 20.295 | 50 | 2.669 | 2.4618 | 0.55132 | 0.38217 | 2.0796 | 77.9185
2009-03-06 | 19:56 | 0 | 21.434 | 0 | 0 | 0 | 57.199 | 37.026 | 27.309 | 26.998 | 13.389 | 23.842 | 13.437 | 0 | 0 | 51.148 | 58.813 | 36.462 | 24.541 | 0 | 0 | 56.325 | 34.464 | [5 empty] | 0 | 30.201 | 51 | 2.6835 | 2.4756 | 0.55191 | 0.38217 | 2.0935 | 78.0114
2009-03-06 | 19:57 | 0 | 21.424 | 0 | 0 | 0 | 56.359 | 38.095 | 27.034 | 26.89 | 13.155 | 23.783 | 13.316 | 0 | 0 | 51.059 | 58.772 | 37.545 | 24.494 | 0 | 0 | 56.35 | 34.395 | [5 empty] | 0 | 29.469 | 52 | 2.7188 | 2.5091 | 0.55334 | 0.38217 | 2.127 | 78.2323
2009-03-06 | 19:58 | 0 | 21.385 | 0 | 0 | 0 | 55.274 | 38.201 | 26.9 | 26.875 | 12.795 | 23.744 | 13.338 | 0 | 0 | 50.849 | 58.746 | 39.939 | 24.467 | 0 | 0 | 56.371 | 34.392 | [5 empty] | 0 | 28.399 | 53 | 2.7124 | 2.503 | 0.55308 | 0.38217 | 2.1209 | 78.1926
2009-03-06 | 19:59 | 0 | 21.385 | 0 | 0 | 0 | 54.336 | 38.177 | 26.9 | 26.828 | 12.818 | 23.744 | 13.215 | 0 | 0 | 50.711 | 58.726 | 41.702 | 24.492 | 0 | 0 | 56.371 | 34.371 | [5 empty] | 0 | 27.508 | 54 | 2.7482 | 2.5371 | 0.55453 | 0.38217 | 2.1549 | 78.4124
2009-03-06 | 20:00 | 0 | 21.385 | 0 | 0 | 0 | 53.372 | 38.107 | 26.875 | 26.9 | 12.67 | 23.719 | 13.165 | 0 | 0 | 50.506 | 58.726 | 42.901 | 24.492 | 0 | 0 | 56.305 | 34.392 | [5 empty] | 0 | 26.472 | 55 | 2.7628 | 2.5509 | 0.55512 | 0.38217 | 2.1688 | 78.5001
2009-03-06 | 20:01 | 0 | 21.385 | 0 | 0 | 0 | 52.431 | 38.035 | 26.973 | 26.875 | 12.524 | 23.768 | 13.215 | 1 | 0 | 50.254 | 58.703 | 43.676 | 24.516 | 0 | 0 | 56.305 | 34.371 | [5 empty] | 0 | 25.556 | 56 | 2.7482 | 2.5371 | 0.55453 | 0.38217 | 2.1549 | 78.4124
2009-03-06 | 20:02 | 0 | 21.409 | 0 | 0 | 0 | 51.446 | 37.918 | 27.189 | 26.875 | 12.622 | 23.768 | 13.14 | 0 | 0 | 49.932 | 58.726 | 44.24 | 24.516 | 0 | 0 | 56.282 | 34.392 | [5 empty] | 0 | 24.571 | 57 | 2.77 | 2.5578 | 0.55541 | 0.38217 | 2.1757 | 78.5436
2009-03-06 | 20:03 | 0 | 21.385 | 0 | 0 | 0 | 50.529 | 37.849 | 27.817 | 26.875 | 12.398 | 23.768 | 13.042 | 0 | 0 | 49.612 | 58.703 | 44.659 | 24.492 | 0 | 0 | 56.236 | 34.392 | [5 empty] | 0 | 23.654 | 58 | 2.7986 | 2.585 | 0.55657 | 0.38217 | 2.2028 | 78.712
2009-03-06 | 20:04 | 0 | 21.385 | 0 | 0 | 0 | 49.589 | 37.753 | 28.491 | 26.853 | 12.376 | 23.744 | 13.017 | 0 | 0 | 49.313 | 58.68 | 45.002 | 24.516 | 0 | 0 | 56.259 | 34.392 | [5 empty] | 0 | 22.736 | 59 | 2.8058 | 2.5919 | 0.55687 | 0.38217 | 2.2097 | 78.7544
2009-03-06 | 20:05 | 0 | 21.38 | 0 | 0 | 0 | 48.643 | 37.655 | 29.182 | 26.87 | 12.27 | 23.739 | 12.986 | 0 | 0 | 48.986 | 58.653 | 45.159 | 24.487 | 0 | 0 | 56.232 | 34.364 | [5 empty] | 0 | 21.773 | 60 | 2.8149 | 2.6005 | 0.55723 | 0.38217 | 2.2183 | 78.8066
2009-03-06 | 20:06 | 0 | 21.333 | 0 | 0 | 0 | 47.726 | 37.607 | 29.761 | 26.895 | 12.295 | 23.739 | 12.914 | 0 | 0 | 48.734 | 58.676 | 45.317 | 24.487 | 0 | 0 | 56.209 | 34.364 | [5 empty] | 0 | 20.831 | 61 | 2.8358 | 2.6204 | 0.55808 | 0.38217 | 2.2382 | 78.9268
2009-03-06 | 20:07 | 0 | 21.333 | 0 | 1 | 0 | 42.707 | 38.172 | 28.341 | 26.846 | 12.147 | 23.739 | 12.838 | 0 | 0 | 48.828 | 58.653 | 45.25 | 24.487 | 0 | 0 | 56.209 | 34.364 | [5 empty] | 0 | 15.861 | 62 | 2.858 | 2.6414 | 0.55898 | 0.38217 | 2.2593 | 79.0517
2009-03-06 | 20:08 | 0 | 21.333 | 0 | 0 | 0 | 37.607 | 38.806 | 27.015 | 26.824 | 12.147 | 23.714 | 12.788 | 0 | 0 | 49.355 | 58.63 | 42.896 | 24.462 | 0 | 0 | 56.186 | 34.364 | [5 empty] | 0 | 10.783 | 63 | 2.8725 | 2.6553 | 0.55957 | 0.38217 | 2.2731 | 79.1328
2009-03-06 | 20:09 | 0 | 21.333 | 0 | 1 | 0 | 34.412 | 38.947 | 27.015 | 26.824 | 12.197 | 23.788 | 12.765 | 0 | 0 | 49.813 | 58.653 | 39.652 | 24.462 | 0 | 0 | 56.186 | 34.342 | [5 empty] | 0 | 7.588 | 64 | 2.8792 | 2.6616 | 0.55984 | 0.38217 | 2.2795 | 79.1698
2009-03-06 | 20:10 | 0 | 21.324 | 0 | 0 | 0 | 32.26 | 39.928 | 26.814 | 26.887 | 23.901 | 23.827 | 12.733 | 0 | 0 | 50.149 | 58.623 | 37.882 | 24.455 | 0 | 0 | 56.133 | 34.333 | [5 empty] | 0 | 5.373 | 65 | 2.8886 | 2.6705 | 0.56022 | 0.38217 | 2.2883 | 79.2211
2009-03-06 | 20:11 | 0 | 21.38 | 0 | 1 | 0 | 34.976 | 43.083 | 26.461 | 27.135 | 19.259 | 23.884 | 12.74 | 0 | 0 | 50.478 | 58.607 | 36.784 | 24.462 | 0 | 0 | 56.119 | 34.364 | [5 empty] | 0 | 7.841 | 66 | 2.8865 | 2.6686 | 0.56013 | 0.38217 | 2.2864 | 79.2099
2009-03-06 | 20:12 | 0 | 21.356 | 0 | 0 | 0 | 54.856 | 44.79 | 26.125 | 27.159 | 14.814 | 23.884 | 12.69 | 0 | 0 | 50.707 | 58.607 | 35.892 | 24.462 | 0 | 0 | 56.142 | 34.318 | [5 empty] | 0 | 27.697 | 67 | 2.9011 | 2.6824 | 0.56072 | 0.38217 | 2.3002 | 79.2894
2009-03-06 | 20:13 | 0 | 21.356 | 0 | 1 | 0 | 56.658 | 43.178 | 25.811 | 27.015 | 13.628 | 23.933 | 12.715 | 1 | 0 | 50.844 | 58.607 | 35.751 | 24.462 | 0 | 0 | 56.163 | 34.294 | [5 empty] | 0 | 29.643 | 68 | 2.8938 | 2.6755 | 0.56043 | 0.38217 | 2.2933 | 79.2497
2009-03-06 | 20:14 | 0 | 21.333 | 0 | 0 | 0 | 47.565 | 40.851 | 25.595 | 26.87 | 13.258 | 23.979 | 12.617 | 0 | 0 | 50.777 | 58.607 | 36.808 | 24.509 | 0 | 0 | 56.186 | 34.294 | [5 empty] | 0 | 20.695 | 69 | 2.9223 | 2.7026 | 0.56159 | 0.38217 | 2.3204 | 79.4041
2009-03-06 | 20:15 | 0 | 21.302 | 0 | 0 | 0 | 43.733 | 39.786 | 25.539 | 26.792 | 24.141 | 23.947 | 12.534 | 0 | 0 | 50.632 | 58.578 | 39.198 | 24.455 | 0 | 0 | 56.179 | 34.263 | [5 empty] | 0 | 16.941 | 70 | 2.9465 | 2.7256 | 0.56256 | 0.38217 | 2.3434 | 79.5325
2009-03-06 | 20:16 | 0 | 21.356 | 0 | 1 | 0 | 40.545 | 37.421 | 25.497 | 26.654 | 18.889 | 24.004 | 12.494 | 0 | 0 | 50.8 | 58.63 | 37.514 | 24.487 | 0 | 0 | 56.232 | 34.27 | [5 empty] | 0 | 13.891 | 71 | 2.9581 | 2.7367 | 0.56304 | 0.38217 | 2.3545 | 79.5936
2009-03-06 | 20:17 | 0 | 21.302 | 0 | 0 | 0 | 53.865 | 38 | 25.585 | 26.333 | 15.078 | 23.996 | 12.461 | 0 | 0 | 50.928 | 58.578 | 36.072 | 24.455 | 0 | 0 | 56.177 | 34.239 | [5 empty] | 0 | 27.532 | 72 | 2.9678 | 2.7458 | 0.56343 | 0.38217 | 2.3636 | 79.6436
2009-03-06 | 20:18 | 0 | 21.326 | 0 | 1 | 0 | 49.049 | 42.961 | 25.637 | 26.022 | 14.711 | 24.023 | 12.464 | 1 | 0 | 50.954 | 58.557 | 35.698 | 24.457 | 0 | 0 | 56.179 | 34.218 | [5 empty] | 0 | 23.027 | 73 | 2.9669 | 2.745 | 0.56339 | 0.38217 | 2.3628 | 79.6391
2009-03-06 | 20:19 | 0 | 21.326 | 0 | 0 | 0 | 40.703 | 47.124 | 25.637 | 25.781 | 24.143 | 24.048 | 12.413 | 0 | 0 | 50.931 | 58.534 | 36.45 | 24.433 | 0 | 0 | 56.202 | 34.17 | [5 empty] | 0 | 14.922 | 74 | 2.9817 | 2.7591 | 0.56399 | 0.38217 | 2.3769 | 79.7159
2009-03-06 | 20:20 | 0 | 21.294 | 0 | 1 | 0 | 38.088 | 46.727 | 25.509 | 25.605 | 22.498 | 23.967 | 12.308 | 0 | 0 | 50.945 | 58.482 | 35.878 | 24.425 | 0 | 0 | 56.15 | 34.139 | [5 empty] | 0 | 12.483 | 75 | 3.0123 | 2.7881 | 0.56523 | 0.38217 | 2.406 | 79.8716
2009-03-06 | 20:21 | 0 | 21.326 | 0 | 1 | 0 | 54.896 | 45.817 | 25.563 | 25.468 | 17.032 | 24.023 | 12.315 | 1 | 0 | 51.022 | 58.511 | 35.206 | 24.433 | 0 | 0 | 56.179 | 34.125 | [5 empty] | 0 | 29.428 | 76 | 3.0103 | 2.7862 | 0.56515 | 0.38217 | 2.404 | 79.8613
2009-03-06 | 20:22 | 0 | 21.294 | 0 | 0 | 0 | 51.542 | 47.712 | 25.46 | 25.411 | 15.37 | 24.016 | 12.283 | 0 | 0 | 51.015 | 58.505 | 35.127 | 24.425 | 0 | 0 | 56.15 | 34.046 | [5 empty] | 0 | 26.131 | 77 | 3.0196 | 2.7951 | 0.56553 | 0.38217 | 2.4129 | 79.9082
2009-03-06 | 20:23 | 1 | 21.272 | 0 | 1 | 0 | 41.26 | 47.782 | 25.485 | 25.387 | 22.908 | 24.016 | 12.283 | 0 | 0 | 51.015 | 58.482 | 35.62 | 24.401 | 0 | 0 | 56.15 | 34.07 | [5 empty] | 21.272 | 15.873 | 78 | 3.0196 | 2.7951 | 0.56553 | 0.38217 | 2.4129 | 79.9082
2009-03-06 | 20:24 | 0 | 21.326 | 0 | 0 | 0 | 37.014 | 44.876 | 25.563 | 25.396 | 23.42 | 24.023 | 12.265 | 1 | 0 | 50.998 | 58.489 | 35.275 | 24.457 | 0 | 0 | 56.179 | 34.053 | [5 empty] | 0 | 11.618 | 79 | 3.0248 | 2.8 | 0.56574 | 0.38217 | 2.4179 | 79.9344
2009-03-06 | 20:25 | 0 | 21.326 | 0 | 1 | 0 | 53.223 | 44.624 | 25.732 | 25.323 | 17.155 | 24.048 | 12.215 | 0 | 0 | 51.113 | 58.489 | 34.806 | 24.433 | 0 | 0 | 56.159 | 34.029 | [5 empty] | 0 | 27.9 | 80 | 3.0394 | 2.8139 | 0.56633 | 0.38217 | 2.4317 | 80.0069
2009-03-06 | 20:26 | 0 | 21.326 | 0 | 1 | 0 | 52.604 | 48.041 | 25.828 | 25.323 | 15.377 | 24.07 | 12.142 | 1 | 0 | 51.136 | 58.489 | 34.945 | 24.433 | 0 | 0 | 56.135 | 34.007 | [5 empty] | 0 | 27.281 | 81 | 3.0606 | 2.8341 | 0.56719 | 0.38217 | 2.4519 | 80.1114
2009-03-06 | 20:27 | 0 | 21.294 | 0 | 0 | 0 | 41.966 | 48.562 | 25.87 | 25.316 | 20.909 | 24.016 | 12.059 | 0 | 0 | 51.082 | 58.459 | 35.385 | 24.425 | 0 | 0 | 56.082 | 33.976 | [5 empty] | 0 | 16.65 | 82 | 3.0848 | 2.8571 | 0.56817 | 0.38217 | 2.4749 | 80.2285
2009-03-06 | 20:28 | 0 | 21.294 | 0 | 1 | 0 | 36.418 | 45.443 | 25.919 | 25.34 | 25.195 | 24.087 | 12.011 | 0 | 0 | 51.059 | 58.459 | 35.316 | 24.425 | 0 | 0 | 56.105 | 33.928 | [5 empty] | 0 | 11.078 | 83 | 3.0988 | 2.8704 | 0.56874 | 0.38217 | 2.4882 | 80.2953
2009-03-06 | 20:29 | 0 | 21.294 | 0 | 0 | 0 | 50.555 | 43.987 | 26.085 | 25.34 | 17.617 | 24.063 | 12.034 | 1 | 0 | 51.082 | 58.436 | 34.868 | 24.425 | 0 | 0 | 56.082 | 33.928 | [5 empty] | 0 | 25.215 | 84 | 3.0921 | 2.864 | 0.56846 | 0.38217 | 2.4818 | 80.2634
2009-03-06 | 20:30 | 0 | 21.294 | 0 | 1 | 0 | 54.476 | 47.024 | 26.11 | 25.411 | 15.395 | 24.038 | 12.059 | 0 | 0 | 51.129 | 58.436 | 34.892 | 24.401 | 0 | 0 | 56.105 | 33.904 | [5 empty] | 0 | 29.065 | 85 | 3.0848 | 2.8571 | 0.56817 | 0.38217 | 2.4749 | 80.2285
2009-03-06 | 20:31 | 0 | 21.262 | 0 | 0 | 0 | 43.461 | 48.622 | 26.176 | 25.524 | 14.646 | 24.08 | 12.026 | 0 | 0 | 51.075 | 58.406 | 35.213 | 24.416 | 0 | 0 | 56.075 | 33.849 | [5 empty] | 0 | 17.937 | 86 | 3.0944 | 2.8662 | 0.56856 | 0.38217 | 2.484 | 80.2745
2009-03-06 | 20:32 | 0 | 21.294 | 0 | 1 | 0 | 37.1 | 46.475 | 26.208 | 25.605 | 26.689 | 24.063 | 12.011 | 1 | 0 | 51.082 | 58.393 | 35.715 | 24.448 | 0 | 0 | 56.058 | 33.904 | [5 empty] | 0 | 11.495 | 87 | 3.0988 | 2.8704 | 0.56874 | 0.38217 | 2.4882 | 80.2953
2009-03-06 | 20:33 | 0 | 21.272 | 0 | 0 | 0 | 46.634 | 43.963 | 26.328 | 25.676 | 18.902 | 24.158 | 12.034 | 0 | 0 | 51.082 | 58.416 | 35.127 | 24.448 | 0 | 0 | 56.058 | 33.857 | [5 empty] | 0 | 20.958 | 88 | 3.0921 | 2.864 | 0.56846 | 0.38217 | 2.4818 | 80.2634
2009-03-06 | 20:34 | 0 | 21.262 | 0 | 1 | 0 | 55.867 | 45.962 | 26.392 | 25.718 | 16.275 | 24.055 | 12.051 | 1 | 0 | 51.122 | 58.363 | 34.931 | 24.416 | 0 | 0 | 56.028 | 33.849 | [5 empty] | 0 | 30.149 | 89 | 3.0871 | 2.8593 | 0.56826 | 0.38217 | 2.4771 | 80.2397
2009-03-06 | 20:35 | 0 | 21.262 | 0 | 1 | 0 | 45.275 | 48.576 | 26.488 | 25.764 | 15.262 | 24.08 | 12.051 | 0 | 0 | 51.099 | 58.34 | 35.096 | 24.394 | 0 | 0 | 56.075 | 33.849 | [5 empty] | 0 | 19.511 | 90 | 3.0871 | 2.8593 | 0.56826 | 0.38217 | 2.4771 | 80.2397
2009-03-06 | 20:36 | 0 | 21.287 | 0 | 0 | 0 | 38.291 | 47.521 | 26.488 | 25.838 | 26.537 | 24.104 | 12.026 | 0 | 0 | 51.052 | 58.34 | 35.823 | 24.416 | 0 | 0 | 56.051 | 33.849 | [5 empty] | 0 | 12.453 | 91 | 3.0944 | 2.8662 | 0.56856 | 0.38217 | 2.484 | 80.2745
2009-03-06 | 20:37 | 0 | 21.287 | 0 | 1 | 0 | 42.92 | 44.517 | 26.586 | 25.887 | 19.018 | 24.104 | 11.978 | 1 | 0 | 51.089 | 58.377 | 35.321 | 24.403 | 0 | 0 | 56.065 | 33.816 | [5 empty] | 0 | 17.033 | 92 | 3.1084 | 2.8795 | 0.56913 | 0.38217 | 2.4973 | 80.341
2009-03-06 | 20:38 | 0 | 21.248 | 0 | 0 | 0 | 57.521 | 45.147 | 26.642 | 25.943 | 15.89 | 24.065 | 11.888 | 0 | 0 | 51.108 | 58.352 | 34.964 | 24.401 | 0 | 0 | 56.107 | 33.79 | [5 empty] | 0 | 31.578 | 93 | 3.1346 | 2.9044 | 0.57019 | 0.38217 | 2.5222 | 80.464
2009-03-06 | 20:39 | 0 | 21.265 | 0 | 1 | 0 | 49.084 | 48.212 | 26.73 | 26.032 | 14.794 | 24.104 | 11.83 | 0 | 0 | 51.078 | 58.322 | 35.167 | 24.369 | 0 | 0 | 56.077 | 33.759 | [5 empty] | 0 | 23.052 | 94 | 3.1515 | 2.9205 | 0.57087 | 0.38217 | 2.5383 | 80.5422
2009-03-06 | 20:40 | 1 | 21.24 | 0 | 0 | 0 | 41.186 | 48.534 | 26.706 | 26.056 | 25.213 | 24.104 | 11.732 | 1 | 0 | 50.963 | 58.299 | 36.344 | 24.369 | 0 | 0 | 56.054 | 33.711 | [5 empty] | 21.24 | 15.13 | 95 | 3.18 | 2.9476 | 0.57203 | 0.38217 | 2.5654 | 80.6724
2009-03-06 | 20:41 | 0 | 21.24 | 0 | 1 | 0 | 39.069 | 45.712 | 26.804 | 26.154 | 22.057 | 24.104 | 11.757 | 0 | 0 | 51.01 | 58.299 | 35.804 | 24.394 | 0 | 0 | 56.077 | 33.687 | [5 empty] | 0 | 12.915 | 96 | 3.1728 | 2.9407 | 0.57173 | 0.38217 | 2.5585 | 80.6394
2009-03-06 | 20:42 | 0 | 21.24 | 0 | 0 | 0 | 56.063 | 44.458 | 26.86 | 26.233 | 16.828 | 24.136 | 11.815 | 1 | 0 | 51.087 | 58.306 | 35.222 | 24.425 | 0 | 0 | 56.084 | 33.718 | [5 empty] | 0 | 29.83 | 97 | 3.1559 | 2.9246 | 0.57105 | 0.38217 | 2.5424 | 80.5623
2009-03-06 | 20:43 | 0 | 21.24 | 0 | 1 | 0 | 56.371 | 46.951 | 26.924 | 26.225 | 15.189 | 24.058 | 11.732 | 0 | 0 | 51.057 | 58.276 | 35.287 | 24.369 | 0 | 0 | 56.009 | 33.687 | [5 empty] | 0 | 30.146 | 98 | 3.18 | 2.9476 | 0.57203 | 0.38217 | 2.5654 | 80.6724
2009-03-06 | 20:44 | 0 | 21.24 | 0 | 0 | 0 | 45.621 | 49.152 | 26.949 | 26.321 | 14.374 | 24.082 | 11.732 | 0 | 0 | 51.078 | 58.254 | 35.825 | 24.369 | 0 | 0 | 56.009 | 33.641 | [5 empty] | 0 | 19.3 | 99 | 3.18 | 2.9476 | 0.57203 | 0.38217 | 2.5654 | 80.6724
2009-03-06 | 20:45 | 0 | 21.24 | 0 | 1 | 0 | 39.609 | 48.326 | 27.02 | 26.37 | 14.349 | 24.009 | 11.707 | 0 | 0 | 50.987 | 58.276 | 36.861 | 24.394 | 0 | 0 | 55.963 | 33.641 | [5 empty] | 0 | 13.239 | 100 | 3.1873 | 2.9545 | 0.57232 | 0.38217 | 2.5723 | 80.7053
2009-03-06 | 20:46 | 0 | 21.216 | 0 | 0 | 0 | 35.287 | 45.621 | 27.044 | 26.37 | 13.61 | 23.96 | 11.732 | 0 | 0 | 51.01 | 58.254 | 36.344 | 24.369 | 0 | 0 | 55.963 | 33.617 | [5 empty] | 0 | 8.917 | 101 | 3.18 | 2.9476 | 0.57203 | 0.38217 | 2.5654 | 80.6724
2009-03-06 | 20:47 | 0 | 21.24 | 0 | 1 | 0 | 32.747 | 45.187 | 27.164 | 26.441 | 13.067 | 23.984 | 11.782 | 0 | 0 | 51.01 | 58.254 | 35.897 | 24.394 | 0 | 0 | 55.986 | 33.594 | [5 empty] | 0 | 6.306 | 102 | 3.1655 | 2.9337 | 0.57144 | 0.38217 | 2.5516 | 80.6063
2009-03-06 | 20:48 | 0 | 21.24 | 0 | 0 | 0 | 31.139 | 48.235 | 27.189 | 26.441 | 12.941 | 23.913 | 11.732 | 0 | 0 | 51.057 | 58.231 | 35.687 | 24.369 | 0 | 0 | 56.009 | 33.57 | [5 empty] | 0 | 4.698 | 103 | 3.18 | 2.9476 | 0.57203 | 0.38217 | 2.5654 | 80.6724
2009-03-06 | 20:49 | 0 | 21.24 | 0 | 1 | 0 | 30.151 | 50.392 | 27.213 | 26.539 | 12.868 | 23.864 | 11.634 | 0 | 0 | 51.057 | 58.231 | 35.615 | 24.369 | 0 | 0 | 56.054 | 33.57 | [5 empty] | 0 | 3.612 | 104 | 3.2086 | 2.9747 | 0.57318 | 0.38217 | 2.5925 | 80.8003
2009-03-06 | 20:50 | 0 | 21.235 | 0 | 0 | 0 | 29.472 | 48.506 | 27.208 | 26.556 | 13.183 | 23.884 | 11.528 | 0 | 0 | 51.005 | 58.226 | 35.421 | 24.364 | 0 | 0 | 56.072 | 33.541 | [5 empty] | 0 | 2.916 | 105 | 3.2394 | 3.004 | 0.57444 | 0.38217 | 2.6219 | 80.9362
2009-03-06 | 20:51 | 0 | 21.211 | 0 | 1 | 0 | 29.038 | 44.746 | 27.28 | 26.556 | 23.499 | 23.835 | 11.579 | 0 | 0 | 51.029 | 58.183 | 35.258 | 24.34 | 0 | 0 | 56.049 | 33.519 | [5 empty] | 0 | 2.482 | 106 | 3.2246 | 2.9899 | 0.57383 | 0.38217 | 2.6078 | 80.8711
2009-03-06 | 20:52 | 0 | 21.211 | 0 | 0 | 0 | 29.786 | 41.25 | 27.28 | 26.605 | 23.859 | 23.859 | 11.579 | 1 | 0 | 51.05 | 58.183 | 34.904 | 24.364 | 0 | 0 | 56.049 | 33.541 | [5 empty] | 0 | 3.181 | 107 | 3.2246 | 2.9899 | 0.57383 | 0.38217 | 2.6078 | 80.8711
2009-03-06 | 20:53 | 0 | 21.211 | 0 | 0 | 0 | 48.506 | 38.899 | 27.329 | 26.63 | 17.826 | 23.93 | 11.604 | 1 | 0 | 51.073 | 58.16 | 34.435 | 24.364 | 0 | 0 | 56.049 | 33.541 | [5 empty] | 0 | 21.876 | 108 | 3.2173 | 2.983 | 0.57354 | 0.38217 | 2.6008 | 80.8391
2009-03-06 | 20:54 | 0 | 21.211 | 0 | 1 | 0 | 63.315 | 37.184 | 27.353 | 26.701 | 15.259 | 23.955 | 11.579 | 0 | 0 | 51.096 | 58.16 | 34.34 | 24.389 | 0 | 0 | 56.072 | 33.495 | [5 empty] | 0 | 36.614 | 109 | 3.2246 | 2.9899 | 0.57383 | 0.38217 | 2.6078 | 80.8711
2009-03-06 | 20:55 | 0 | 21.211 | 0 | 0 | 0 | 54.191 | 35.258 | 27.4 | 26.799 | 14.394 | 24.004 | 11.604 | 0 | 0 | 51.05 | 58.114 | 34.739 | 24.364 | 0 | 0 | 56.049 | 33.448 | [5 empty] | 0 | 27.392 | 110 | 3.2173 | 2.983 | 0.57354 | 0.38217 | 2.6008 | 80.8391
2009-03-06 | 20:56 | 0 | 21.186 | 0 | 0 | 0 | 50.431 | 34.622 | 27.353 | 26.821 | 13.628 | 23.955 | 11.332 | 1 | 0 | 50.844 | 58.114 | 37.091 | 24.318 | 0 | 0 | 55.958 | 33.472 | [5 empty] | 0 | 23.61 | 111 | 3.2965 | 3.0583 | 0.57675 | 0.38217 | 2.6761 | 81.1806
2009-03-06 | 20:57 | 0 | 21.211 | 0 | 1 | 0 | 43.836 | 33.799 | 27.424 | 26.87 | 13.037 | 23.93 | 11.332 | 0 | 0 | 50.798 | 58.101 | 38.277 | 24.376 | 0 | 0 | 55.944 | 33.436 | [5 empty] | 0 | 16.966 | 112 | 3.2965 | 3.0583 | 0.57675 | 0.38217 | 2.6761 | 81.1806
2009-03-06 | 20:58 | 0 | 21.184 | 0 | 0 | 0 | 38.59 | 32.763 | 27.437 | 26.787 | 12.753 | 23.825 | 11.297 | 0 | 0 | 50.742 | 58.037 | 37.454 | 24.33 | 0 | 0 | 55.876 | 33.366 | [5 empty] | 0 | 11.803 | 113 | 3.3067 | 3.068 | 0.57716 | 0.38217 | 2.6858 | 81.2234
2009-03-06 | 20:59 | 0 | 21.184 | 0 | 0 | 0 | 35.419 | 32.809 | 27.613 | 26.819 | 12.391 | 23.832 | 11.305 | 0 | 0 | 50.772 | 58.044 | 36.827 | 24.362 | 0 | 0 | 55.907 | 33.397 | [5 empty] | 0 | 8.6 | 114 | 3.3044 | 3.0658 | 0.57707 | 0.38217 | 2.6836 | 81.2136
2009-03-06 | 21:00 | 0 | 21.152 | 0 | 1 | 0 | 33.342 | 34.213 | 27.704 | 26.836 | 12.162 | 23.8 | 11.247 | 0 | 0 | 50.765 | 58.08 | 36.397 | 24.33 | 0 | 0 | 55.876 | 33.39 | [5 empty] | 0 | 6.506 | 115 | 3.3213 | 3.0818 | 0.57775 | 0.38217 | 2.6997 | 81.284
2009-03-06 | 21:01 | 0 | 21.177 | 0 | 0 | 0 | 31.845 | 38.136 | 27.75 | 26.762 | 11.79 | 23.705 | 11.174 | 0 | 0 | 50.742 | 57.968 | 36.28 | 24.305 | 0 | 0 | 55.876 | 33.342 | [5 empty] | 0 | 5.083 | 116 | 3.3425 | 3.102 | 0.57861 | 0.38217 | 2.7199 | 81.3716
2009-03-06 | 21:02 | 0 | 21.105 | 0 | 1 | 0 | 30.835 | 43.87 | 27.679 | 26.787 | 20.311 | 23.68 | 11.124 | 0 | 0 | 50.765 | 57.945 | 36.328 | 24.305 | 0 | 0 | 55.876 | 33.318 | [5 empty] | 0 | 4.048 | 117 | 3.3571 | 3.1159 | 0.5792 | 0.38217 | 2.7337 | 81.4309
2009-03-06 | 21:03 | 0 | 21.152 | 1 | 0 | 0 | 30.183 | 47.92 | 27.581 | 26.811 | 25.654 | 23.68 | 11.098 | 0 | 0 | 50.809 | 57.945 | 36.28 | 24.305 | 0 | 0 | 55.876 | 33.342 | [5 empty] | 0 | 3.372 | 118 | 3.3647 | 3.1231 | 0.57951 | 0.38217 | 2.7409 | 81.4616
2009-03-06 | 21:04 | 0 | 21.152 | 0 | 0 | 0 | 35.222 | 48.585 | 27.486 | 26.86 | 16.632 | 23.656 | 11.098 | 1 | 0 | 50.788 | 57.923 | 35.811 | 24.259 | 0 | 0 | 55.855 | 33.318 | [5 empty] | 0 | 8.362 | 119 | 3.3647 | 3.1231 | 0.57951 | 0.38217 | 2.7409 | 81.4616
2009-03-06 | 21:05 | 0 | 21.13 | 0 | 1 | 0 | 50.947 | 47.325 | 27.365 | 26.86 | 14.334 | 23.631 | 11.048 | 1 | 0 | 50.856 | 57.968 | 35.481 | 24.305 | 0 | 0 | 55.832 | 33.342 | [5 empty] | 0 | 24.087 | 120 | 3.3792 | 3.1369 | 0.5801 | 0.38217 | 2.7547 | 81.5202
2009-03-06 | 21:06 | 0 | 21.12 | 0 | 0 | 0 | 58.635 | 45.117 | 27.262 | 26.9 | 13.469 | 23.656 | 10.975 | 0 | 0 | 50.856 | 57.902 | 35.294 | 24.33 | 0 | 0 | 55.9 | 33.342 | [5 empty] | 0 | 31.735 | 121 | 3.4005 | 3.1571 | 0.58096 | 0.38217 | 2.775 | 81.6048
2009-03-06 | 21:07 | 0 | 21.13 | 0 | 0 | 0 | 58.507 | 44.152 | 27.27 | 26.956 | 12.803 | 23.631 | 10.925 | 0 | 0 | 50.809 | 57.902 | 35.976 | 24.305 | 0 | 0 | 55.946 | 33.318 | [5 empty] | 0 | 31.551 | 122 | 3.415 | 3.171 | 0.58155 | 0.38217 | 2.7888 | 81.6621
2009-03-06 | 21:08 | 0 | 21.152 | 0 | 0 | 0 | 57.071 | 43.893 | 27.245 | 26.956 | 12.383 | 23.656 | 10.925 | 0 | 0 | 50.718 | 57.902 | 36.703 | 24.305 | 0 | 0 | 55.923 | 33.297 | [5 empty] | 0 | 30.115 | 123 | 3.415 | 3.171 | 0.58155 | 0.38217 | 2.7888 | 81.6621
2009-03-06 | 21:09 | 0 | 21.13 | 0 | 0 | 0 | 55.718 | 43.752 | 27.196 | 26.931 | 12.285 | 23.68 | 10.925 | 0 | 0 | 50.651 | 57.902 | 37.433 | 24.305 | 0 | 0 | 55.923 | 33.273 | [5 empty] | 0 | 28.787 | 124 | 3.415 | 3.171 | 0.58155 | 0.38217 | 2.7888 | 81.6621
2009-03-06 | 21:10 | 0 | 21.12 | 0 | 0 | 0 | 54.539 | 43.511 | 27.213 | 26.804 | 11.981 | 23.599 | 10.892 | 0 | 0 | 50.55 | 57.85 | 38.035 | 24.273 | 0 | 0 | 55.869 | 33.242 | [5 empty] | 0 | 27.735 | 125 | 3.4246 | 3.1801 | 0.58194 | 0.38217 | 2.7979 | 81.6997
2009-03-06 | 21:11 | 0 | 21.12 | 0 | 0 | 0 | 53.668 | 43.322 | 27.189 | 26.853 | 11.833 | 23.624 | 10.892 | 0 | 0 | 50.483 | 57.827 | 38.6 | 24.273 | 0 | 0 | 55.802 | 33.242 | [5 empty] | 0 | 26.815 | 126 | 3.4246 | 3.1801 | 0.58194 | 0.38217 | 2.7979 | 81.6997
2009-03-06 | 21:12 | 0 | 21.098 | 0 | 0 | 0 | 52.866 | 43.181 | 27.14 | 26.779 | 11.486 | 23.553 | 10.968 | 0 | 0 | 50.436 | 57.804 | 39.162 | 24.273 | 0 | 0 | 55.778 | 33.242 | [5 empty] | 0 | 26.087 | 127 | 3.4025 | 3.1591 | 0.58104 | 0.38217 | 2.7769 | 81.6128
2009-03-06 | 21:13 | 0 | 21.12 | 0 | 0 | 0 | 52.179 | 42.994 | 27.118 | 26.804 | 11.362 | 23.599 | 10.943 | 0 | 0 | 50.366 | 57.804 | 39.562 | 24.298 | 0 | 0 | 55.755 | 33.266 | [5 empty] | 0 | 25.375 | 128 | 3.4098 | 3.166 | 0.58134 | 0.38217 | 2.7838 | 81.6415
2009-03-06 | 21:14 | 0 | 21.12 | 0 | 0 | 0 | 51.538 | 42.781 | 27.118 | 26.755 | 11.214 | 23.599 | 10.943 | 0 | 0 | 50.298 | 57.804 | 39.939 | 24.298 | 0 | 0 | 55.802 | 33.266 | [5 empty] | 0 | 24.783 | 129 | 3.4098 | 3.166 | 0.58134 | 0.38217 | 2.7838 | 81.6415
2009-03-06 | 21:15 | 0 | 21.12 | 0 | 0 | 0 | 50.917 | 42.664 | 27.118 | 26.779 | 11.091 | 23.553 | 10.917 | 0 | 0 | 50.251 | 57.761 | 40.315 | 24.298 | 0 | 0 | 55.755 | 33.287 | [5 empty] | 0 | 24.138 | 130 | 3.4174 | 3.1732 | 0.58165 | 0.38217 | 2.791 | 81.6713
2009-03-06 | 21:16 | 0 | 21.091 | 0 | 0 | 0 | 50.361 | 42.449 | 27.11 | 26.75 | 11.061 | 23.545 | 10.84 | 0 | 0 | 50.179 | 57.777 | 40.569 | 24.269 | 0 | 0 | 55.704 | 33.259 | [5 empty] | 0 | 23.611 | 131 | 3.4398 | 3.1945 | 0.58255 | 0.38217 | 2.8123 | 81.7585
2009-03-06 | 21:17 | 0 | 21.091 | 0 | 0 | 0 | 48.116 | 43.506 | 27.088 | 26.919 | 10.985 | 23.523 | 10.764 | 0 | 0 | 50.223 | 57.774 | 39.815 | 24.293 | 0 | 0 | 55.68 | 33.259 | [5 empty] | 0 | 21.197 | 132 | 3.4619 | 3.2155 | 0.58345 | 0.38217 | 2.8334 | 81.8435
2009-03-06 | 21:18 | 0 | 21.091 | 0 | 0 | 0 | 45.569 | 41.695 | 26.966 | 26.99 | 10.616 | 23.57 | 10.616 | 0 | 0 | 50.268 | 57.731 | 38.806 | 24.269 | 0 | 0 | 55.657 | 33.283 | [5 empty] | 0 | 18.579 | 133 | 3.505 | 3.2565 | 0.5852 | 0.38217 | 2.8743 | 82.0059
2009-03-06 | 21:19 | 0 | 21.091 | 0 | 1 | 0 | 44.491 | 39.368 | 27.28 | 26.99 | 10.369 | 23.594 | 10.518 | 0 | 0 | 50.268 | 57.754 | 38.169 | 24.269 | 0 | 0 | 55.657 | 33.259 | [5 empty] | 0 | 17.501 | 134 | 3.5336 | 3.2836 | 0.58635 | 0.38217 | 2.9015 | 82.1113
2009-03-06 | 21:20 | 0 | 21.091 | 0 | 0 | 0 | 43.74 | 38.476 | 27.593 | 26.99 | 10.319 | 23.57 | 10.445 | 0 | 0 | 50.2 | 57.731 | 38.923 | 24.244 | 0 | 0 | 55.657 | 33.259 | [5 empty] | 0 | 16.75 | 135 | 3.5548 | 3.3038 | 0.58721 | 0.38217 | 2.9217 | 82.1887
2009-03-06 | 21:21 | 0 | 21.091 | 0 | 0 | 0 | 43.527 | 38.287 | 27.593 | 26.944 | 19.013 | 23.499 | 10.42 | 0 | 0 | 50.13 | 57.708 | 39.863 | 24.269 | 0 | 0 | 55.657 | 33.259 | [5 empty] | 0 | 16.583 | 136 | 3.5621 | 3.3107 | 0.58751 | 0.38217 | 2.9286 | 82.215
2009-03-06 | 21:22 | 1 | 21.091 | 0 | 0 | 0 | 41.131 | 37.394 | 27.834 | 26.966 | 27.304 | 23.545 | 10.412 | 0 | 0 | 50.1 | 57.701 | 38.937 | 24.237 | 0 | 0 | 55.65 | 33.228 | [5 empty] | 21.091 | 14.165 | 137 | 3.5644 | 3.313 | 0.5876 | 0.38217 | 2.9308 | 82.2234
2009-03-06 | 21:23 | 0 | 21.091 | 0 | 0 | 0 | 39.863 | 36.031 | 28.123 | 26.966 | 16.247 | 23.545 | 10.467 | 1 | 0 | 50.268 | 57.708 | 37.559 | 24.269 | 0 | 0 | 55.657 | 33.235 | [5 empty] | 0 | 12.897 | 138 | 3.5484 | 3.2977 | 0.58696 | 0.38217 | 2.9156 | 82.1655
2009-03-06 | 21:24 | 0 | 21.115 | 0 | 0 | 0 | 46.853 | 35.445 | 28.339 | 26.895 | 13.927 | 23.545 | 10.445 | 0 | 0 | 50.385 | 57.662 | 36.548 | 24.269 | 0 | 0 | 55.657 | 33.235 | [5 empty] | 0 | 19.958 | 139 | 3.5548 | 3.3038 | 0.58721 | 0.38217 | 2.9217 | 82.1887
2009-03-06 | 21:25 | 0 | 21.059 | 0 | 1 | 0 | 55.741 | 35.273 | 28.381 | 26.767 | 12.758 | 23.467 | 10.362 | 0 | 0 | 50.375 | 57.61 | 36.141 | 24.261 | 0 | 0 | 55.65 | 33.204 | [5 empty] | 0 | 28.974 | 140 | 3.579 | 3.3268 | 0.58819 | 0.38217 | 2.9446 | 82.2756
2009-03-06 | 21:26 | 0 | 21.115 | 0 | 0 | 0 | 55.2 | 35.139 | 28.412 | 26.774 | 12.222 | 23.523 | 10.319 | 0 | 0 | 49.834 | 57.662 | 36.689 | 24.509 | 0 | 0 | 55.657 | 33.213 | [5 empty] | 0 | 28.426 | 141 | 3.5915 | 3.3387 | 0.5887 | 0.38217 | 2.9565 | 82.3202
2009-03-06 | 21:27 | 0 | 21.059 | 0 | 0 | 0 | 53.678 | 35.014 | 28.331 | 26.718 | 11.82 | 23.491 | 10.312 | 0 | 0 | 49.367 | 57.478 | 37.222 | 24.575 | 0 | 0 | 55.351 | 33.182 | [5 empty] | 0 | 26.96 | 142 | 3.5935 | 3.3406 | 0.58878 | 0.38217 | 2.9585 | 82.3274
2009-03-06 | 21:28 | 0 | 21.059 | 0 | 0 | 0 | 52.555 | 34.897 | 28.26 | 26.718 | 11.375 | 23.467 | 10.312 | 0 | 0 | 49.068 | 57.386 | 37.739 | 24.72 | 0 | 0 | 55.099 | 33.11 | [5 empty] | 0 | 25.837 | 143 | 3.5935 | 3.3406 | 0.58878 | 0.38217 | 2.9585 | 82.3274
2009-03-06 | 21:29 | 0 | 21.037 | 0 | 0 | 0 | 51.638 | 34.849 | 28.211 | 26.669 | 11.176 | 23.467 | 10.312 | 0 | 0 | 49.229 | 57.297 | 38.327 | 24.742 | 0 | 0 | 54.961 | 33.062 | [5 empty] | 0 | 24.969 | 144 | 3.5935 | 3.3406 | 0.58878 | 0.38217 | 2.9585 | 82.3274
2009-03-06 | 21:30 | 0 | 21.059 | 0 | 0 | 0 | 50.879 | 34.849 | 28.211 | 26.669 | 10.807 | 23.491 | 10.286 | 0 | 0 | 49.414 | 57.252 | 38.844 | 24.646 | 0 | 0 | 54.938 | 33.062 | [5 empty] | 0 | 24.21 | 145 | 3.6011 | 3.3478 | 0.58909 | 0.38217 | 2.9657 | 82.3542
2009-03-06 | 21:31 | 0 | 21.059 | 0 | 0 | 0 | 50.216 | 34.801 | 28.14 | 26.645 | 10.757 | 23.491 | 10.312 | 1 | 0 | 49.528 | 57.275 | 39.291 | 24.526 | 0 | 0 | 55.032 | 33.041 | [5 empty] | 0 | 23.571 | 146 | 3.5935 | 3.3406 | 0.58878 | 0.38217 | 2.9585 | 82.3274
2009-03-06 | 21:32 | 0 | 21.059 | 0 | 0 | 0 | 49.642 | 34.732 | 28.116 | 26.645 | 10.608 | 23.491 | 10.312 | 0 | 0 | 49.596 | 57.275 | 39.736 | 24.455 | 0 | 0 | 55.146 | 33.062 | [5 empty] | 0 | 22.997 | 147 | 3.5935 | 3.3406 | 0.58878 | 0.38217 | 2.9585 | 82.3274
2009-03-06 | 21:33 | 0 | 21.059 | 0 | 0 | 0 | 49.091 | 34.732 | 28.042 | 26.622 | 10.51 | 23.442 | 10.286 | 0 | 0 | 49.642 | 57.297 | 40.09 | 24.43 | 0 | 0 | 55.26 | 33.041 | [5 empty] | 0 | 22.469 | 148 | 3.6011 | 3.3478 | 0.58909 | 0.38217 | 2.9657 | 82.3542
2009-03-06 | 21:34 | 0 | 21.029 | 0 | 0 | 0 | 48.536 | 34.586 | 27.966 | 26.473 | 10.382 | 23.437 | 10.183 | 0 | 0 | 49.614 | 57.293 | 40.389 | 24.352 | 0 | 0 | 55.3 | 33.012 | [5 empty] | 0 | 22.063 | 149 | 3.6311 | 3.3763 | 0.59031 | 0.38217 | 2.9942 | 82.4591
2009-03-06 | 21:35 | 0 | 21.083 | 0 | 0 | 0 | 48.174 | 34.825 | 27.996 | 26.598 | 10.264 | 23.491 | 10.138 | 0 | 0 | 49.666 | 57.386 | 40.7 | 24.357 | 0 | 0 | 55.351 | 33.062 | [5 empty] | 0 | 21.576 | 150 | 3.6442 | 3.3888 | 0.59084 | 0.38217 | 3.0066 | 82.5044
2009-03-06 | 21:36 | 0 | 21.007 | 0 | 0 | 0 | 46.818 | 36.488 | 27.893 | 26.689 | 9.962 | 23.462 | 10.035 | 0 | 0 | 49.82 | 57.336 | 38.533 | 24.327 | 0 | 0 | 55.323 | 33.034 | [5 empty] | 0 | 20.129 | 151 | 3.6742 | 3.4173 | 0.59205 | 0.38217 | 3.0351 | 82.6068
2009-03-06 | 21:37 | 0 | 21.029 | 0 | 1 | 0 | 44.638 | 38.581 | 28.206 | 26.593 | 9.764 | 23.437 | 9.985 | 0 | 0 | 50.027 | 57.336 | 36.959 | 24.281 | 0 | 0 | 55.323 | 33.034 | [5 empty] | 0 | 18.045 | 152 | 3.6888 | 3.4312 | 0.59264 | 0.38217 | 3.049 | 82.656
2009-03-06 | 21:38 | 0 | 20.99 | 0 | 0 | 0 | 38.799 | 40.349 | 28.045 | 26.767 | 22.167 | 23.396 | 9.992 | 0 | 0 | 50.149 | 57.32 | 36.026 | 24.31 | 0 | 0 | 55.354 | 32.996 | [5 empty] | 0 | 12.032 | 153 | 3.6867 | 3.4292 | 0.59256 | 0.38217 | 3.047 | 82.6491
2009-03-06 | 21:39 | 0 | 20.98 | 0 | 1 | 0 | 38.743 | 41.399 | 27.508 | 26.953 | 20.98 | 23.388 | 9.96 | 0 | 0 | 50.279 | 57.291 | 35.313 | 24.232 | 0 | 0 | 55.3 | 32.964 | [5 empty] | 0 | 11.79 | 154 | 3.696 | 3.4381 | 0.59294 | 0.38217 | 3.0559 | 82.6804
2009-03-06 | 21:40 | 0 | 21.012 | 0 | 1 | 0 | 58.867 | 43.334 | 26.865 | 27.226 | 14.389 | 23.396 | 10.017 | 0 | 0 | 50.401 | 57.32 | 34.663 | 24.264 | 0 | 0 | 55.33 | 32.924 | [5 empty] | 0 | 31.641 | 155 | 3.6794 | 3.4223 | 0.59227 | 0.38217 | 3.0401 | 82.6246
2009-03-06 | 21:41 | 0 | 21.012 | 0 | 0 | 1 | 53.015 | 44.391 | 26.456 | 27.539 | 12.883 | 23.42 | 9.967 | 0 | 0 | 50.469 | 57.343 | 34.474 | 24.286 | 0 | 0 | 55.33 | 32.9 | [5 empty] | 0 | 25.476 | 156 | 3.694 | 3.4361 | 0.59286 | 0.38217 | 3.054 | 82.6735
2009-03-06 | 21:42 | 0 | 21.012 | 0 | 1 | 0 | 40.679 | 42.982 | 26.142 | 27.586 | 25.924 | 23.42 | 10.068 | 0 | 0 | 50.492 | 57.343 | 34.263 | 24.264 | 0 | 0 | 55.377 | 32.948 | [5 empty] | 0 | 13.093 | 0 | 3.6646 | 3.4082 | 0.59166 | 0.38217 | 3.026 | 82.5742
2009-03-06 | 21:43 | 0 | 20.98 | 0 | 1 | 0 | 47.343 | 41.987 | 25.965 | 27.314 | 18.505 | 23.388 | 9.985 | 1 | 0 | 50.485 | 57.313 | 33.692 | 24.232 | 0 | 0 | 55.347 | 32.869 | [5 empty] | 0 | 20.029 | 1 | 3.6888 | 3.4312 | 0.94218 | 0.73171 | 2.6994 | 73.1801
2009-03-06 | 21:44 | 0 | 20.98 | 0 | 0 | 0 | 57.763 | 46.382 | 26.014 | 26.904 | 14.9 | 23.388 | 9.912 | 0 | 0 | 50.532 | 57.313 | 33.527 | 24.232 | 0 | 0 | 55.368 | 32.869 | [5 empty] | 0 | 30.859 | 2 | 3.71 | 3.4514 | 0.94305 | 0.73171 | 2.7197 | 73.3055
2009-03-06 | 21:45 | 0 | 20.98 | 0 | 1 | 0 | 45.166 | 49.729 | 26.014 | 26.519 | 21.461 | 23.364 | 9.912 | 1 | 0 | 50.553 | 57.313 | 33.668 | 24.232 | 0 | 0 | 55.368 | 32.869 | [5 empty] | 0 | 18.647 | 3 | 3.71 | 3.4514 | 0.94305 | 0.73171 | 2.7197 | 73.3055
2009-03-06 | 21:46 | 0 | 20.949 | 0 | 1 | 0 | 39.346 | 46.487 | 25.982 | 26.125 | 24.705 | 23.381 | 9.854 | 0 | 0 | 50.522 | 57.306 | 33.519 | 24.207 | 0 | 0 | 55.347 | 32.869 | [5 empty] | 0 | 13.221 | 4 | 3.7269 | 3.4674 | 0.94373 | 0.73171 | 2.7357 | 73.404
2009-03-06 | 21:47 | 0 | 20.949 | 0 | 0 | 0 | 57.441 | 46.694 | 26.078 | 25.933 | 16.768 | 23.332 | 9.879 | 1 | 0 | 50.569 | 57.284 | 33.285 | 24.175 | 0 | 0 | 55.293 | 32.814 | [5 empty] | 0 | 31.508 | 5 | 3.7196 | 3.4605 | 0.94344 | 0.73171 | 2.7288 | 73.3616
2009-03-06 | 21:48 | 0 | 21.005 | 0 | 1 | 0 | 50.599 | 50.394 | 26.206 | 25.892 | 13.962 | 23.364 | 9.887 | 0 | 0 | 50.646 | 57.27 | 33.481 | 24.232 | 0 | 0 | 55.347 | 32.845 | [5 empty] | 0 | 24.707 | 6 | 3.7173 | 3.4583 | 0.94334 | 0.73171 | 2.7266 | 73.348
2009-03-06 | 21:49 | 1 | 21.005 | 0 | 1 | 0 | 39.236 | 47.871 | 26.279 | 25.845 | 26.424 | 23.388 | 9.713 | 0 | 0 | 50.646 | 57.291 | 33.505 | 24.207 | 0 | 0 | 55.347 | 32.823 | [5 empty] | 21.005 | 13.391 | 7 | 3.768 | 3.5064 | 0.94539 | 0.73171 | 2.7747 | 73.6399
2009-03-06 | 21:50 | 0 | 21.005 | 0 | 1 | 0 | 49.11 | 45.738 | 26.375 | 25.845 | 19.543 | 23.413 | 9.565 | 1 | 0 | 50.623 | 57.336 | 33.244 | 24.232 | 0 | 0 | 55.368 | 32.775 | [5 empty] | 0 | 23.265 | 8 | 3.8111 | 3.5474 | 0.94714 | 0.73171 | 2.8157 | 73.8821
2009-03-06 | 21:51 | 0 | 20.98 | 0 | 0 | 0 | 55.942 | 49.635 | 26.495 | 25.941 | 15.689 | 23.364 | 9.688 | 1 | 0 | 50.669 | 57.313 | 33.292 | 24.232 | 0 | 0 | 55.414 | 32.752 | [5 empty] | 0 | 30.001 | 9 | 3.7753 | 3.5134 | 0.94569 | 0.73171 | 2.7817 | 73.6812
2009-03-06 | 21:52 | 0 | 20.98 | 0 | 1 | 0 | 42.855 | 49.544 | 26.566 | 25.916 | 24.688 | 23.339 | 9.688 | 0 | 0 | 50.69 | 57.291 | 33.457 | 24.232 | 0 | 0 | 55.391 | 32.706 | [5 empty] | 0 | 16.939 | 10 | 3.7753 | 3.5134 | 0.94569 | 0.73171 | 2.7817 | 73.6812
2009-03-06 | 21:53 | 0 | 20.949 | 0 | 1 | 0 | 41.674 | 45.572 | 26.583 | 25.982 | 21.934 | 23.307 | 9.63 | 1 | 0 | 50.66 | 57.217 | 33.309 | 24.151 | 0 | 0 | 55.337 | 32.651 | [5 empty] | 0 | 15.692 | 11 | 3.7921 | 3.5294 | 0.94637 | 0.73171 | 2.7977 | 73.7764
2009-03-06 | 21:54 | 0 | 20.926 | 0 | 0 | 0 | 58.137 | 47.565 | 26.657 | 26.078 | 16.423 | 23.381 | 9.583 | 0 | 0 | 50.66 | 57.24 | 33.144 | 24.175 | 0 | 0 | 55.377 | 32.62 | [5 empty] | 0 | 32.059 | 12 | 3.8058 | 3.5424 | 0.94693 | 0.73171 | 2.8107 | 73.853
2009-03-06 | 21:55 | 0 | 20.917 | 0 | 1 | 0 | 46.732 | 50.172 | 26.721 | 26.142 | 19.897 | 23.275 | 9.572 | 0 | 0 | 50.676 | 57.188 | 33.323 | 24.143 | 0 | 0 | 55.354 | 32.644 | [5 empty] | 0 | 20.59 | 13 | 3.809 | 3.5455 | 0.94706 | 0.73171 | 2.8138 | 73.8708
2009-03-06 | 21:56 | 0 | 20.949 | 0 | 1 | 0 | 38.901 | 46.533 | 26.777 | 26.247 | 26.897 | 23.356 | 9.605 | 1 | 0 | 50.639 | 57.24 | 33.237 | 24.175 | 0 | 0 | 55.361 | 32.651 | [5 empty] | 0 | 12.654 | 14 | 3.7994 | 3.5363 | 0.94667 | 0.73171 | 2.8046 | 73.8172
2009-03-06 | 21:57 | 0 | 20.917 | 0 | 1 | 0 | 56.469 | 46.342 | 26.865 | 26.311 | 17.477 | 23.349 | 9.5 | 1 | 0 | 50.63 | 57.188 | 33.019 | 24.143 | 0 | 0 | 55.33 | 32.596 | [5 empty] | 0 | 30.158 | 15 | 3.83 | 3.5654 | 0.94791 | 0.73171 | 2.8337 | 73.9868
2009-03-06 | 21:58 | 0 | 21.005 | 0 | 0 | 0 | 50.324 | 50.279 | 26.953 | 26.399 | 14.726 | 23.364 | 9.59 | 0 | 0 | 50.76 | 57.202 | 33.268 | 24.207 | 0 | 0 | 55.438 | 32.634 | [5 empty] | 0 | 23.925 | 16 | 3.8038 | 3.5405 | 0.94685 | 0.73171 | 2.8088 | 73.8416
2009-03-06 | 21:59 | 0 | 20.973 | 0 | 1 | 0 | 39.184 | 47.794 | 27.042 | 26.463 | 27.307 | 23.403 | 9.482 | 0 | 0 | 50.707 | 57.217 | 33.309 | 24.175 | 0 | 0 | 55.407 | 32.603 | [5 empty] | 0 | 12.721 | 17 | 3.8352 | 3.5704 | 0.94812 | 0.73171 | 2.8387 | 74.0155
2009-03-06 | 22:00 | 0 | 20.973 | 0 | 1 | 0 | 51.946 | 45.868 | 27.088 | 26.488 | 18.646 | 23.381 | 9.434 | 2 | 0 | 50.707 | 57.217 | 33.074 | 24.2 | 0 | 0 | 55.431 | 32.579 | [5 empty] | 0 | 25.458 | 18 | 3.8492 | 3.5837 | 0.94869 | 0.73171 | 2.852 | 74.0919
2009-03-06 | 22:01 | 0 | 20.949 | 0 | 1 | 0 | 54.42 | 49.743 | 27.162 | 26.534 | 15.287 | 23.356 | 9.359 | 0 | 0 | 50.73 | 57.172 | 33.168 | 24.175 | 0 | 0 | 55.384 | 32.534 | [5 empty] | 0 | 27.886 | 19 | 3.8711 | 3.6044 | 0.94957 | 0.73171 | 2.8727 | 74.2102
2009-03-06 | 22:02 | 1 | 20.949 | 0 | 0 | 0 | 41.791 | 49.01 | 27.211 | 26.657 | 26.223 | 23.332 | 9.384 | 0 | 0 | 50.707 | 57.149 | 33.309 | 24.175 | 0 | 0 | 55.337 | 32.534 | [5 empty] | 20.949 | 15.134 | 20 | 3.8638 | 3.5975 | 0.94928 | 0.73171 | 2.8658 | 74.1709
2009-03-06 | 22:03 | 0 | 20.973 | 0 | 1 | 0 | 45.868 | 45.731 | 27.331 | 26.657 | 20.637 | 23.381 | 9.384 | 1 | 0 | 50.73 | 57.149 | 33.096 | 24.2 | 0 | 0 | 55.361 | 32.534 | [5 empty] | 0 | 19.211 | 21 | 3.8638 | 3.5975 | 0.94928 | 0.73171 | 2.8658 | 74.1709
2009-03-06 | 22:04 | 0 | 20.973 | 0 | 1 | 0 | 57.576 | 48.711 | 27.427 | 26.752 | 16.3 | 23.403 | 9.434 | 1 | 0 | 50.73 | 57.106 | 33.144 | 24.151 | 0 | 0 | 55.361 | 32.51 | [5 empty] | 0 | 30.824 | 22 | 3.8492 | 3.5837 | 0.94869 | 0.73171 | 2.852 | 74.0919
2009-03-06 | 22:05 | 0 | 20.941 | 0 | 1 | 0 | 45.196 | 50.219 | 27.49 | 26.792 | 25.637 | 23.445 | 9.402 | 0 | 0 | 50.7 | 57.076 | 33.347 | 24.119 | 0 | 0 | 55.33 | 32.453 | [5 empty] | 0 | 18.404 | 23 | 3.8585 | 3.5925 | 0.94906 | 0.73171 | 2.8608 | 74.1426
2009-03-06 | 22:06 | 0 | 20.973 | 0 | 0 | 0 | 42.824 | 46.51 | 27.667 | 26.922 | 23.356 | 23.477 | 9.409 | 1 | 0 | 50.753 | 57.06 | 33.261 | 24.2 | 0 | 0 | 55.337 | 32.485 | [5 empty] | 0 | 15.902 | 24 | 3.8565 | 3.5906 | 0.94898 | 0.73171 | 2.8589 | 74.1315
2009-03-06 | 22:07 | 0 | 20.941 | 0 | 1 | 0 | 58.621 | 47.467 | 27.731 | 26.961 | 16.959 | 23.54 | 9.351 | 0 | 0 | 50.7 | 57.053 | 33.161 | 24.143 | 0 | 0 | 55.286 | 32.453 | [5 empty] | 0 | 31.66 | 25 | 3.8734 | 3.6066 | 0.94967 | 0.73171 | 2.8749 | 74.2228
2009-03-06 | 22:08 | 0 | 20.941 | 0 | 1 | 0 | 48.314 | 50.791 | 27.924 | 27.056 | 22.89 | 23.614 | 9.376 | 1 | 0 | 50.723 | 57.053 | 33.419 | 24.143 | 0 | 0 | 55.307 | 32.429 | [5 empty] | 0 | 21.258 | 26 | 3.8661 | 3.5997 | 0.94937 | 0.73171 | 2.868 | 74.1835
2009-03-06 | 22:09 | 0 | 20.941 | 0 | 0 | 0 | 40.892 | 48.039 | 28.02 | 27.179 | 25.951 | 23.66 | 9.427 | 0 | 0 | 50.676 | 57.053 | 33.443 | 24.168 | 0 | 0 | 55.33 | 32.453 | [5 empty] | 0 | 13.713 | 27 | 3.8513 | 3.5856 | 0.94877 | 0.73171 | 2.8539 | 74.103
2009-03-06 | 22:10 | 0 | 20.941 | 0 | 1 | 0 | 57.254 | 47.101 | 28.165 | 27.275 | 17.255 | 23.709 | 9.474 | 1 | 0 | 50.723 | 57.008 | 33.323 | 24.143 | 0 | 0 | 55.354 | 32.429 | [5 empty] | 0 | 29.979 | 28 | 3.8376 | 3.5726 | 0.94821 | 0.73171 | 2.8409 | 74.0283
2009-03-06 | 22:11 | 0 | 20.912 | 0 | 1 | 0 | 52.002 | 50.786 | 28.329 | 27.365 | 14.409 | 23.68 | 9.495 | 0 | 0 | 50.648 | 56.957 | 33.553 | 24.114 | 0 | 0 | 55.326 | 32.399 | [5 empty] | 0 | 24.637 | 29 | 3.8315 | 3.5668 | 0.94797 | 0.73171 | 2.8351 | 73.9948
2009-03-06 | 22:12 | 0 | 20.912 | 0 | 1 | 0 | 41.214 | 49.778 | 28.425 | 27.51 | 28.04 | 23.68 | 9.397 | 0 | 0 | 50.672 | 56.957 | 33.718 | 24.114 | 0 | 0 | 55.302 | 32.399 | [5 empty] | 0 | 13.704 | 30 | 3.86 | 3.5939 | 0.94912 | 0.73171 | 2.8622 | 74.1505
2009-03-06 | 22:13 | 0 | 20.936 | 0 | 0 | 0 | 50.854 | 47.049 | 28.569 | 27.581 | 17.57 | 23.751 | 9.495 | 2 | 0 | 50.695 | 56.957 | 33.531 | 24.114 | 0 | 0 | 55.279 | 32.399 | [5 empty] | 0 | 23.273 | 31 | 3.8315 | 3.5668 | 0.94797 | 0.73171 | 2.8351 | 73.9948
2009-03-06 | 22:14 | 0 | 20.936 | 0 | 1 | 0 | 55.554 | 49.502 | 28.665 | 27.701 | 14.236 | 23.729 | 9.469 | 0 | 0 | 50.716 | 56.937 | 33.742 | 24.139 | 0 | 0 | 55.302 | 32.375 | [5 empty] | 0 | 27.853 | 32 | 3.839 | 3.574 | 0.94827 | 0.73171 | 2.8423 | 74.0363
2009-03-06 | 22:15 | 1 | 20.912 | 0 | 1 | 0 | 45.145 | 51.152 | 28.739 | 27.895 | 26.186 | 23.8 | 9.643 | 0 | 0 | 50.672 | 56.914 | 33.952 | 24.114 | 0 | 0 | 55.279 | 32.35 | [5 empty] | 20.912 | 17.25 | 33 | 3.7884 | 3.5258 | 0.94622 | 0.73171 | 2.7941 | 73.7552
2009-03-06 | 22:16 | 0 | 20.887 | 0 | 0 | 0 | 42.413 | 48.081 | 28.859 | 27.969 | 22.162 | 23.751 | 9.618 | 1 | 0 | 50.695 | 56.914 | 33.883 | 24.114 | 0 | 0 | 55.235 | 32.35 | [5 empty] | 0 | 14.444 | 34 | 3.7956 | 3.5327 | 0.94651 | 0.73171 | 2.801 | 73.796
2009-03-06 | 22:17 | 0 | 20.912 | 0 | 1 | 0 | 52.803 | 47.439 | 28.954 | 28.135 | 16.632 | 23.8 | 9.593 | 0 | 0 | 50.716 | 56.937 | 33.718 | 24.139 | 0 | 0 | 55.281 | 32.328 | [5 empty] | 0 | 24.668 | 35 | 3.8029 | 3.5397 | 0.94681 | 0.73171 | 2.808 | 73.8367
2009-03-06 | 22:18 | 0 | 20.909 | 0 | 0 | 0 | 45.81 | 50.258 | 29.025 | 28.157 | 14.751 | 23.798 | 9.615 | 1 | 0 | 50.693 | 56.891 | 33.904 | 24.112 | 0 | 0 | 55.232 | 32.326 | [5 empty] | 0 | 17.653 | 36 | 3.7965 | 3.5336 | 0.94655 | 0.73171 | 2.8019 | 73.8009
2009-03-06 | 22:19 | 0 | 20.909 | 1 | 1 | 0 | 45.42 | 50.258 | 29.121 | 28.278 | 26.424 | 23.798 | 9.738 | 0 | 0 | 50.716 | 56.868 | 34.022 | 24.112 | 0 | 0 | 55.232 | 32.326 | [5 empty] | 0 | 17.142 | 37 | 3.7607 | 3.4995 | 0.9451 | 0.73171 | 2.7678 | 73.5985
2009-03-06 | 22:20 | 0 | 20.877 | 0 | 1 | 0 | 43.908 | 47.43 | 29.187 | 28.295 | 22.297 | 23.766 | 9.854 | 1 | 0 | 50.639 | 56.839 | 34.132 | 24.08 | 0 | 0 | 55.249 | 32.245 | [5 empty] | 0 | 15.613 | 38 | 3.7269 | 3.4674 | 0.94373 | 0.73171 | 2.7357 | 73.404
2009-03-06 | 22:21 | 0 | 20.934 | 0 | 0 | 0 | 54.338 | 46.886 | 29.266 | 28.422 | 15.938 | 23.798 | 9.862 | 0 | 0 | 50.693 | 56.823 | 34.046 | 24.136 | 0 | 0 | 55.279 | 32.277 | [5 empty] | 0 | 25.916 | 39 | 3.7246 | 3.4652 | 0.94364 | 0.73171 | 2.7335 | 73.3905
2009-03-06 | 22:22 | 0 | 20.902 | 0 | 1 | 0 | 48.898 | 47.91 | 29.329 | 28.464 | 13.954 | 23.766 | 9.756 | 0 | 0 | 50.662 | 56.793 | 34.297 | 24.104 | 0 | 0 | 55.202 | 32.174 | [5 empty] | 0 | 20.434 | 40 | 3.7555 | 3.4945 | 0.94489 | 0.73171 | 2.7628 | 73.5685
2009-03-06 | 22:23 | 0 | 20.902 | 0 | 0 | 0 | 50.228 | 47.773 | 29.428 | 28.488 | 26.416 | 23.79 | 9.681 | 1 | 0 | 50.662 | 56.793 | 34.579 | 24.08 | 0 | 0 | 55.202 | 32.22 | [5 empty] | 0 | 21.74 | 41 | 3.7773 | 3.5153 | 0.94577 | 0.73171 | 2.7836 | 73.6928
2009-03-06 | 22:24 | 0 | 20.877 | 0 | 1 | 0 | 48.622 | 46.972 | 29.499 | 28.535 | 22.224 | 23.815 | 9.583 | 0 | 0 | 50.595 | 56.793 | 34.744 | 24.104 | 0 | 0 | 55.202 | 32.245 | [5 empty] | 0 | 20.087 | 42 | 3.8058 | 3.5424 | 0.94693 | 0.73171 | 2.8107 | 73.853
2009-03-06 | 22:25 | 0 | 20.902 | 0 | 0 | 0 | 57.332 | 46.284 | 29.572 | 28.584 | 16.571 | 23.839 | 9.655 | 1 | 0 | 50.618 | 56.75 | 34.72 | 24.104 | 0 | 0 | 55.181 | 32.245 | [5 empty] | 0 | 28.748 | 43 | 3.7849 | 3.5225 | 0.94608 | 0.73171 | 2.7908 | 73.7355
2009-03-06 | 22:26 | 0 | 20.877 | 0 | 0 | 0 | 63.272 | 46.398 | 29.619 | 28.68 | 14.671 | 23.815 | 9.557 | 0 | 0 | 50.618 | 56.75 | 34.885 | 24.104 | 0 | 0 | 55.158 | 32.245 | [5 empty] | 0 | 34.592 | 44 | 3.8134 | 3.5496 | 0.94723 | 0.73171 | 2.8179 | 73.8951
2009-03-06 | 22:27 | 0 | 20.853 | 0 | 1 | 0 | 56.905 | 47.154 | 29.619 | 28.729 | 13.484 | 23.815 | 9.608 | 0 | 0 | 50.504 | 56.727 | 35.823 | 24.104 | 0 | 0 | 55.158 | 32.245 | [5 empty] | 0 | 28.176 | 45 | 3.7986 | 3.5355 | 0.94663 | 0.73171 | 2.8038 | 73.8123
2009-03-06 | 22:28 | 0 | 20.877 | 0 | 0 | 0 | 55.067 | 47.087 | 29.619 | 28.68 | 12.843 | 23.839 | 9.706 | 0 | 0 | 50.249 | 56.704 | 37.61 | 24.08 | 0 | 0 | 55.202 | 32.269 | [5 empty] | 0 | 26.387 | 46 | 3.77 | 3.5084 | 0.94548 | 0.73171 | 2.7767 | 73.6515
2009-03-06 | 22:29 | 0 | 20.902 | 0 | 0 | 0 | 50.732 | 47.362 | 29.548 | 28.68 | 27.692 | 23.815 | 9.583 | 0 | 0 | 50.111 | 56.704 | 38.808 | 24.08 | 0 | 0 | 55.181 | 32.269 | [5 empty] | 0 | 22.052 | 47 | 3.8058 | 3.5424 | 0.94693 | 0.73171 | 2.8107 | 73.853
2009-03-06 | 22:30 | 0 | 20.87 | 0 | 0 | 0 | 44.9 | 47.675 | 29.565 | 28.672 | 19.576 | 23.783 | 9.796 | 1 | 0 | 50.081 | 56.652 | 38.918 | 24.072 | 0 | 0 | 55.172 | 32.238 | [5 empty] | 0 | 16.228 | 48 | 3.7438 | 3.4835 | 0.94441 | 0.73171 | 2.7518 | 73.5017
2009-03-06 | 22:31 | 0 | 20.877 | 0 | 1 | 0 | 51.855 | 47.752 | 29.739 | 28.753 | 15.385 | 23.839 | 9.608 | 0 | 0 | 50.135 | 56.681 | 37.868 | 24.08 | 0 | 0 | 55.134 | 32.318 | [5 empty] | 0 | 23.102 | 49 | 3.7986 | 3.5355 | 0.94663 | 0.73171 | 2.8038 | 73.8123
2009-03-06 | 22:32 | 0 | 20.877 | 0 | 0 | 0 | 62.017 | 47.889 | 29.908 | 28.8 | 13.879 | 23.861 | 9.507 | 1 | 0 | 50.228 | 56.681 | 36.763 | 24.08 | 0 | 0 | 55.158 | 32.318 | [5 empty] | 0 | 33.217 | 50 | 3.828 | 3.5635 | 0.94782 | 0.73171 | 2.8318 | 73.9755
2009-03-06 | 22:33 | 0 | 20.877 | 0 | 0 | 0 | 61.658 | 47.91 | 30.077 | 28.824 | 12.843 | 23.861 | 9.583 | 0 | 0 | 50.205 | 56.636 | 37.162 | 24.08 | 0 | 0 | 55.134 | 32.341 | [5 empty] | 0 | 32.834 | 51 | 3.8058 | 3.5424 | 0.94693 | 0.73171 | 2.8107 | 73.853
2009-03-06 | 22:34 | 0 | 20.877 | 0 | 0 | 0 | 60.672 | 47.752 | 30.028 | 28.8 | 12.446 | 23.861 | 9.829 | 0 | 0 | 50.02 | 56.658 | 38.456 | 24.104 | 0 | 0 | 55.111 | 32.341 | [5 empty] | 0 | 31.872 | 52 | 3.7342 | 3.4743 | 0.94403 | 0.73171 | 2.7426 | 73.4462
2009-03-06 | 22:35 | 0 | 20.902 | 0 | 0 | 0 | 59.684 | 47.544 | 29.957 | 28.824 | 12.004 | 23.911 | 9.731 | 0 | 0 | 49.838 | 56.636 | 39.42 | 24.104 | 0 | 0 | 55.088 | 32.341 | [5 empty] | 0 | 30.86 | 53 | 3.7627 | 3.5015 | 0.94518 | 0.73171 | 2.7698 | 73.6101
2009-03-06 | 22:36 | 0 | 20.846 | 0 | 0 | 0 | 58.557 | 47.332 | 29.876 | 28.817 | 11.674 | 23.83 | 9.575 | 0 | 0 | 49.556 | 56.606 | 40.023 | 24.072 | 0 | 0 | 55.081 | 32.287 | [5 empty] | 0 | 29.74 | 54 | 3.8082 | 3.5446 | 0.94702 | 0.73171 | 2.8129 | 73.8659
2009-03-06 | 22:37 | 0 | 20.846 | 0 | 0 | 0 | 57.503 | 47.147 | 30.094 | 28.768 | 11.45 | 23.854 | 9.575 | 0 | 0 | 49.281 | 56.606 | 40.54 | 24.097 | 0 | 0 | 55.085 | 32.311 | [5 empty] | 0 | 28.735 | 55 | 3.8082 | 3.5446 | 0.94702 | 0.73171 | 2.8129 | 73.8659
2009-03-06 | 22:38 | 0 | 20.897 | 0 | 0 | 0 | 56.298 | 46.97 | 30.604 | 28.797 | 11.131 | 23.881 | 9.527 | 0 | 0 | 48.986 | 56.613 | 40.896 | 24.099 | 0 | 0 | 55.064 | 32.314 | [5 empty] | 0 | 27.501 | 56 | 3.8221 | 3.5579 | 0.94759 | 0.73171 | 2.8262 | 73.9434
2009-03-06 | 22:39 | 0 | 20.873 | 0 | 0 | 0 | 55.111 | 46.739 | 31.279 | 28.748 | 10.885 | 23.785 | 9.55 | 0 | 0 | 48.711 | 56.59 | 41.226 | 24.099 | 0 | 0 | 55.111 | 32.314 | [5 empty] | 0 | 26.363 | 57 | 3.8154 | 3.5516 | 0.94732 | 0.73171 | 2.8199 | 73.9064
2009-03-06 | 22:40 | 0 | 20.897 | 0 | 0 | 0 | 53.918 | 46.58 | 31.929 | 28.773 | 10.392 | 23.81 | 9.575 | 0 | 0 | 48.482 | 56.59 | 41.413 | 24.075 | 0 | 0 | 55.132 | 32.363 | [5 empty] | 0 | 25.145 | 58 | 3.8082 | 3.5446 | 0.94702 | 0.73171 | 2.8129 | 73.8659
2009-03-06 | 22:41 | 0 | 20.868 | 0 | 0 | 0 | 52.627 | 46.344 | 32.429 | 28.694 | 10.113 | 23.732 | 9.497 | 0 | 0 | 48.249 | 56.563 | 41.504 | 24.07 | 0 | 0 | 55.151 | 32.358 | [5 empty] | 0 | 23.933 | 59 | 3.8309 | 3.5662 | 0.94794 | 0.73171 | 2.8345 | 73.9916
2009-03-06 | 22:42 | 0 | 20.868 | 0 | 0 | 0 | 51.435 | 46.139 | 32.902 | 28.67 | 10.138 | 23.707 | 9.472 | 0 | 0 | 48.088 | 56.54 | 41.69 | 24.07 | 0 | 0 | 55.127 | 32.38 | [5 empty] | 0 | 22.765 | 60 | 3.8382 | 3.5732 | 0.94824 | 0.73171 | 2.8414 | 74.0315
2009-03-06 | 22:43 | 0 | 20.843 | 0 | 0 | 0 | 46.757 | 46.596 | 31.634 | 28.67 | 9.99 | 23.707 | 9.57 | 0 | 0 | 48.111 | 56.54 | 41.69 | 24.07 | 0 | 0 | 55.127 | 32.358 | [5 empty] | 0 | 18.087 | 61 | 3.8096 | 3.546 | 0.94708 | 0.73171 | 2.8143 | 73.874
2009-03-06 | 22:44 | 0 | 20.819 | 0 | 1 | 0 | 42.561 | 47.836 | 30.237 | 28.623 | 10.065 | 23.66 | 9.595 | 0 | 0 | 48.34 | 56.563 | 41.48 | 24.021 | 0 | 0 | 55.127 | 32.358 | [5 empty] | 0 | 13.938 | 62 | 3.8023 | 3.5391 | 0.94679 | 0.73171 | 2.8074 | 73.8335
2009-03-06 | 22:45 | 0 | 20.843 | 0 | 0 | 0 | 39.834 | 49.257 | 30.141 | 28.623 | 9.841 | 23.66 | 9.595 | 0 | 0 | 48.615 | 56.563 | 41.057 | 24.045 | 0 | 0 | 55.151 | 32.358 | [5 empty] | 0 | 11.211 | 63 | 3.8023 | 3.5391 | 0.94679 | 0.73171 | 2.8074 | 73.8335
2009-03-06 | 22:46 | 1 | 20.843 | 0 | 0 | 0 | 37.648 | 49.028 | 30.622 | 28.67 | 27.417 | 23.611 | 9.693 | 0 | 0 | 48.935 | 56.54 | 39.81 | 24.045 | 0 | 0 | 55.104 | 32.358 | [5 empty] | 20.843 | 8.978 | 64 | 3.7738 | 3.512 | 0.94563 | 0.73171 | 2.7803 | 73.673
2009-03-06 | 22:47 | 0 | 20.868 | 0 | 1 | 0 | 37.954 | 47.903 | 30.695 | 28.67 | 17.524 | 23.611 | 9.645 | 1 | 0 | 49.281 | 56.54 | 37.789 | 24.045 | 0 | 0 | 55.127 | 32.38 | [5 empty] | 0 | 9.284 | 65 | 3.7878 | 3.5253 | 0.9462 | 0.73171 | 2.7936 | 73.7519
2009-03-06 | 22:48 | 0 | 20.868 | 0 | 0 | 0 | 50.242 | 47.399 | 30.646 | 28.743 | 13.967 | 23.562 | 9.668 | 0 | 0 | 49.6 | 56.519 | 36.708 | 24.045 | 0 | 0 | 55.104 | 32.429 | [5 empty] | 0 | 21.499 | 66 | 3.7811 | 3.5189 | 0.94592 | 0.73171 | 2.7872 | 73.7142
2009-03-06 | 22:49 | 0 | 20.843 | 0 | 0 | 0 | 62.124 | 48.018 | 30.332 | 28.984 | 12.682 | 23.516 | 9.62 | 1 | 0 | 49.808 | 56.496 | 36.263 | 24.045 | 0 | 0 | 55.06 | 32.404 | [5 empty] | 0 | 33.14 | 67 | 3.7951 | 3.5322 | 0.94649 | 0.73171 | 2.8005 | 73.7928
2009-03-06 | 22:50 | 0 | 20.843 | 0 | 0 | 0 | 63.043 | 48.317 | 30.117 | 29.177 | 12.164 | 23.491 | 9.645 | 0 | 0 | 49.761 | 56.451 | 36.945 | 24.021 | 0 | 0 | 55.06 | 32.38 | [5 empty] | 0 | 33.866 | 68 | 3.7878 | 3.5253 | 0.9462 | 0.73171 | 2.7936 | 73.7519
2009-03-06 | 22:51 | 0 | 20.819 | 0 | 0 | 0 | 61.72 | 48.179 | 29.996 | 29.177 | 11.3 | 23.54 | 9.668 | 0 | 0 | 49.67 | 56.474 | 37.885 | 24.07 | 0 | 0 | 55.013 | 32.358 | [5 empty] | 0 | 32.543 | 69 | 3.7811 | 3.5189 | 0.94592 | 0.73171 | 2.7872 | 73.7142
2009-03-06 | 22:52 | 0 | 20.809 | 0 | 0 | 0 | 60.522 | 47.941 | 29.864 | 29.094 | 11.116 | 23.528 | 9.708 | 0 | 0 | 49.568 | 56.442 | 38.72 | 24.036 | 0 | 0 | 55.004 | 32.323 | [5 empty] | 0 | 31.428 | 70 | 3.7694 | 3.5078 | 0.94545 | 0.73171 | 2.7761 | 73.6482
2009-03-06 | 22:53 | 0 | 20.833 | 0 | 0 | 0 | 59.559 | 47.665 | 29.864 | 29.023 | 10.671 | 23.506 | 9.781 | 0 | 0 | 49.5 | 56.396 | 39.353 | 24.011 | 0 | 0 | 54.957 | 32.345 | [5 empty] | 0 | 30.536 | 71 | 3.7482 | 3.4876 | 0.94459 | 0.73171 | 2.7559 | 73.5268
2009-03-06 | 22:54 | 0 | 20.833 | 0 | 0 | 0 | 58.705 | 47.343 | 29.793 | 28.949 | 10.425 | 23.506 | 9.831 | 0 | 0 | 49.409 | 56.396 | 39.87 | 24.011 | 0 | 0 | 55.004 | 32.345 | [5 empty] | 0 | 29.756 | 72 | 3.7336 | 3.4738 | 0.944 | 0.73171 | 2.7421 | 73.4429
2009-03-06 | 22:55 | 0 | 20.833 | 0 | 0 | 0 | 57.966 | 47 | 29.719 | 28.925 | 10.573 | 23.481 | 9.955 | 0 | 0 | 49.316 | 56.396 | 40.294 | 23.987 | 0 | 0 | 55.027 | 32.345 | [5 empty] | 0 | 29.041 | 73 | 3.6975 | 3.4395 | 0.94254 | 0.73171 | 2.7077 | 73.2318
2009-03-06 | 22:56 | 0 | 20.809 | 0 | 0 | 0 | 57.249 | 46.634 | 29.673 | 28.925 | 10.201 | 23.457 | 9.904 | 0 | 0 | 49.201 | 56.396 | 40.624 | 24.011 | 0 | 0 | 54.98 | 32.37 | [5 empty] | 0 | 28.324 | 74 | 3.7124 | 3.4536 | 0.94314 | 0.73171 | 2.7219 | 73.3191
2009-03-06 | 22:57 | 0 | 20.833 | 0 | 0 | 0 | 56.599 | 46.267 | 29.719 | 28.876 | 9.932 | 23.457 | 9.882 | 0 | 0 | 49.131 | 56.396 | 40.882 | 24.011 | 0 | 0 | 55.001 | 32.394 | [5 empty] | 0 | 27.723 | 75 | 3.7188 | 3.4597 | 0.9434 | 0.73171 | 2.728 | 73.3565
2009-03-06 | 22:58 | 0 | 20.789 | 0 | 0 | 0 | 55.876 | 45.833 | 29.749 | 28.881 | 9.909 | 23.388 | 9.713 | 0 | 0 | 48.975 | 56.332 | 41.025 | 23.967 | 0 | 0 | 54.936 | 32.375 | [5 empty] | 0 | 26.995 | 76 | 3.768 | 3.5064 | 0.94539 | 0.73171 | 2.7747 | 73.6399
2009-03-06 | 22:59 | 0 | 20.765 | 0 | 0 | 0 | 55.167 | 45.443 | 29.965 | 28.832 | 9.786 | 23.413 | 9.663 | 0 | 0 | 48.884 | 56.332 | 41.167 | 23.967 | 0 | 0 | 54.983 | 32.375 | [5 empty] | 0 | 14.981 | 77 | 3.7942 | 3.5314 | 0.94646 | 0.73171 | 2.7996 | 73.7879
2009-03-06 | 23:00 | 0 | 20.796 | 0 | 1 | 0 | 48.706 | 46.505 | 29.54 | 29.082 | 9.819 | 23.445 | 9.671 | 0 | 0 | 49.073 | 56.339 | 40.892 | 23.999 | 0 | 0 | 55.013 | 32.407 | [5 empty] | 0 | 10.561 | 78 | 3.8184 | 3.5543 | 0.94744 | 0.73171 | 2.8226 | 73.9225
2009-03-06 | 23:01 | 0 | 20.796 | 0 | 0 | 0 | 44.207 | 45.175 | 29.66 | 29.226 | 9.696 | 23.445 | 9.623 | 0 | 0 | 49.327 | 56.339 | 39.224 | 23.999 | 0 | 0 | 54.966 | 32.407 | [5 empty] | 0 | 9.736 | 79 | 3.8236 | 3.5593 | 0.94765 | 0.73171 | 2.8276 | 73.9515
2009-03-06 | 23:02 | 0 | 20.789 | 0 | 1 | 0 | 39.851 | 42.647 | 30.183 | 29.29 | 23.773 | 23.413 | 9.54 | 0 | 0 | 49.526 | 56.309 | 37.406 | 23.967 | 0 | 0 | 54.915 | 32.375 | [5 empty] | 0 | 28.092 | 80 | 3.8542 | 3.5884 | 0.94889 | 0.73171 | 2.8567 | 74.1189
2009-03-06 | 23:03 | 0 | 20.796 | 0 | 0 | 0 | 39.083 | 41.339 | 30.07 | 29.347 | 21.444 | 23.42 | 9.522 | 0 | 0 | 49.785 | 56.316 | 36.311 | 23.999 | 0 | 0 | 54.922 | 32.407 | [5 empty] | 0 | 31.412 | 81 | 3.8617 | 3.5956 | 0.94919 | 0.73171 | 2.8639 | 74.1599
2009-03-06 | 23:04 | 0 | 20.765 | 0 | 1 | 0 | 57.407 | 43.095 | 29.386 | 29.315 | 15.244 | 23.339 | 9.417 | 1 | 0 | 49.983 | 56.264 | 35.433 | 23.942 | 0 | 0 | 54.891 | 32.375 | [5 empty] | 0 | 20.828 | 0 | 3.869 | 3.6025 | 0.94949 | 0.73171 | 2.8708 | 74.1992
2009-03-06 | 23:05 | 0 | 20.74 | 0 | 0 | 1 | 60.702 | 45.534 | 28.81 | 29.29 | 13.072 | 23.388 | 9.391 | 0 | 0 | 50.053 | 56.286 | 35.127 | 23.942 | 0 | 0 | 54.891 | 32.35 | [5 empty] | 0 | 12.131 | 1 | 3.8763 | 3.6094 | 1.2895 | 1.0714 | 2.538 | 65.4743
2009-03-06 | 23:06 | 0 | 20.74 | 0 | 1 | 0 | 50.167 | 45.742 | 28.376 | 29.339 | 11.936 | 23.364 | 9.366 | 0 | 0 | 50.053 | 56.22 | 35.292 | 23.942 | 0 | 0 | 54.868 | 32.326 | [5 empty] | 0 | 6.942 | 2 | 3.8923 | 3.6246 | 1.2902 | 1.0714 | 2.5532 | 65.5961
2009-03-06 | 23:07 | 0 | 20.789 | 0 | 0 | 0 | 41.566 | 44.197 | 27.991 | 29.435 | 11.269 | 23.339 | 9.341 | 0 | 0 | 50.076 | 56.22 | 35.292 | 23.967 | 0 | 0 | 54.868 | 32.35 | [5 empty] | 0 | 4.528 | 3 | 3.8903 | 3.6227 | 1.2901 | 1.0714 | 2.5513 | 65.5806
2009-03-06 | 23:08 | 0 | 20.733 | 0 | 1 | 0 | 36.249 | 43.04 | 27.716 | 29.307 | 11.088 | 23.307 | 9.286 | 0 | 0 | 50.114 | 56.168 | 34.672 | 23.96 | 0 | 0 | 54.838 | 32.318 | [5 empty] | 0 | 3.589 | 4 | 3.8996 | 3.6316 | 1.2904 | 1.0714 | 2.5601 | 65.6511
2009-03-06 | 23:09 | 0 | 20.765 | 0 | 0 | 0 | 33.553 | 46.704 | 27.508 | 29.025 | 10.897 | 23.364 | 9.293 | 0 | 0 | 50.214 | 56.175 | 34.235 | 23.967 | 0 | 0 | 54.868 | 32.301 | [5 empty] | 0 | 3.134 | 5 | 3.9048 | 3.6365 | 1.2907 | 1.0714 | 2.5651 | 65.6905
2009-03-06 | 23:10 | 0 | 20.757 | 0 | 1 | 0 | 32.149 | 51.078 | 27.405 | 28.56 | 10.593 | 23.307 | 9.261 | 0 | 0 | 50.251 | 56.145 | 33.921 | 23.935 | 0 | 0 | 54.861 | 32.294 | [5 empty] | 0 | 2.987 | 6 | 3.9261 | 3.6567 | 1.2915 | 1.0714 | 2.5853 | 65.8495
2009-03-06 | 23:11 | 0 | 20.765 | 0 | 1 | 0 | 31.291 | 49.411 | 27.363 | 28.157 | 10.181 | 23.364 | 9.243 | 0 | 0 | 50.282 | 56.175 | 33.646 | 23.942 | 0 | 0 | 54.891 | 32.277 | [5 empty] | 0 | 2.868 | 7 | 3.9407 | 3.6706 | 1.2921 | 1.0714 | 2.5992 | 65.9574
2009-03-06 | 23:12 | 0 | 20.765 | 0 | 0 | 0 | 30.759 | 44.48 | 27.316 | 27.772 | 9.96 | 23.317 | 9.17 | 0 | 0 | 50.305 | 56.152 | 33.34 | 23.967 | 0 | 0 | 54.868 | 32.277 | [5 empty] | 0 | 6.452 | 8 | 3.9648 | 3.6936 | 1.2931 | 1.0714 | 2.6221 | 66.1348
2009-03-06 | 23:13 | 0 | 20.765 | 0 | 1 | 0 | 30.327 | 40.32 | 27.292 | 27.459 | 20.98 | 23.339 | 9.12 | 0 | 0 | 50.305 | 56.152 | 33.106 | 23.967 | 0 | 0 | 54.891 | 32.23 | [5 empty] | 0 | 32.463 | 9 | 3.9575 | 3.6866 | 1.2928 | 1.0714 | 2.6152 | 66.0816
2009-03-06 | 23:14 | 0 | 20.733 | 0 | 1 | 0 | 33.663 | 37.729 | 27.284 | 27.211 | 23.67 | 23.261 | 9.037 | 1 | 0 | 50.298 | 56.098 | 32.675 | 23.96 | 0 | 0 | 54.884 | 32.223 | [5 empty] | 0 | 29.976 | 10 | 3.929 | 3.6595 | 1.2916 | 1.0714 | 2.5881 | 65.8712
2009-03-06 | 23:15 | 0 | 20.757 | 0 | 0 | 0 | 59.529 | 36.411 | 27.307 | 27.066 | 15.558 | 23.261 | 9.062 | 0 | 0 | 50.319 | 56.054 | 32.245 | 23.911 | 0 | 0 | 54.861 | 32.223 | [5 empty] | 0 | 16.372 | 11 | 3.9575 | 3.6866 | 1.2928 | 1.0714 | 2.6152 | 66.0816
2009-03-06 | 23:16 | 0 | 20.757 | 0 | 1 | 0 | 57.042 | 35.072 | 27.284 | 27.066 | 13.311 | 23.236 | 9.16 | 1 | 0 | 50.275 | 56.03 | 32.439 | 23.911 | 0 | 0 | 54.838 | 32.174 | [5 empty] | 0 | 8.596 | 12 | 3.9721 | 3.7005 | 1.2934 | 1.0714 | 2.629 | 66.1878
2009-03-06 | 23:17 | 0 | 20.733 | 0 | 1 | 0 | 43.367 | 34.086 | 27.284 | 26.995 | 12.026 | 23.236 | 9.062 | 0 | 0 | 50.251 | 56.007 | 32.463 | 23.935 | 0 | 0 | 54.812 | 32.149 | [5 empty] | 0 | 4.961 | 13 | 3.9794 | 3.7074 | 1.2937 | 1.0714 | 2.636 | 66.2406
2009-03-06 | 23:18 | 0 | 20.73 | 0 | 0 | 0 | 35.562 | 35.49 | 27.184 | 26.966 | 11.209 | 23.234 | 9.012 | 0 | 0 | 50.2 | 55.956 | 32.338 | 23.908 | 0 | 0 | 54.786 | 32.122 | [5 empty] | 0 | 3.082 | 14 | 3.9648 | 3.6936 | 1.2931 | 1.0714 | 2.6221 | 66.1348
2009-03-06 | 23:19 | 0 | 20.681 | 0 | 1 | 0 | 31.88 | 43.927 | 27.064 | 26.919 | 10.814 | 23.209 | 8.987 | 0 | 0 | 50.177 | 55.932 | 32.267 | 23.933 | 0 | 0 | 54.763 | 32.098 | [5 empty] | 0 | 2.216 | 15 | 3.9794 | 3.7074 | 1.2937 | 1.0714 | 2.636 | 66.2406
2009-03-06 | 23:20 | 0 | 20.706 | 0 | 1 | 0 | 30.026 | 49.605 | 26.99 | 26.944 | 10.467 | 23.234 | 9.037 | 0 | 0 | 50.177 | 55.909 | 32.193 | 23.908 | 0 | 0 | 54.786 | 32.073 | [5 empty] | 0 | 1.638 | 16 | 3.9721 | 3.7005 | 1.2934 | 1.0714 | 2.629 | 66.1878
2009-03-06 | 23:21 | 0 | 20.73 | 0 | 1 | 0 | 29.062 | 45.523 | 26.821 | 26.846 | 10.148 | 23.185 | 8.987 | 0 | 0 | 50.153 | 55.841 | 32.049 | 23.859 | 0 | 0 | 54.74 | 32.024 | [5 empty] | 0 | 1.446 | 17 | 3.9677 | 3.6963 | 1.2932 | 1.0714 | 2.6249 | 66.156
2009-03-06 | 23:22 | 0 | 20.681 | 0 | 0 | 0 | 28.459 | 39.956 | 26.87 | 26.821 | 9.975 | 23.209 | 9.012 | 0 | 0 | 50.177 | 55.862 | 31.857 | 23.908 | 0 | 0 | 54.81 | 32.049 | [5 empty] | 0 | 1.324 | 18 | 3.9605 | 3.6894 | 1.2929 | 1.0714 | 2.618 | 66.1029
2009-03-06 | 23:23 | 0 | 20.698 | 0 | 1 | 0 | 28.14 | 36.354 | 26.934 | 26.694 | 9.844 | 23.153 | 9.027 | 0 | 0 | 50.193 | 55.811 | 31.656 | 23.876 | 0 | 0 | 54.756 | 32.017 | [5 empty] | 20.698 | 4.483 | 19 | 3.9817 | 3.7096 | 1.2938 | 1.0714 | 2.6382 | 66.2575
2009-03-06 | 23:24 | 0 | 20.698 | 0 | 1 | 0 | 27.897 | 34.357 | 27.007 | 26.573 | 16.808 | 23.128 | 9.052 | 0 | 0 | 50.193 | 55.788 | 31.561 | 23.876 | 0 | 0 | 54.756 | 31.992 | [5 empty] | 0 | 32.923 | 20 | 4.0175 | 3.7437 | 1.2952 | 1.0714 | 2.6722 | 66.5142
2009-03-06 | 23:25 | 1 | 20.698 | 0 | 1 | 0 | 31.007 | 33.228 | 27.103 | 26.524 | 25.514 | 23.104 | 8.979 | 1 | 0 | 50.216 | 55.741 | 31.392 | 23.876 | 0 | 0 | 54.733 | 31.946 | [5 empty] | 0 | 26.601 | 21 | 3.9744 | 3.7027 | 1.2935 | 1.0714 | 2.6313 | 66.2047
2009-03-06 | 23:26 | 0 | 20.674 | 0 | 0 | 0 | 59.472 | 32.804 | 27.128 | 26.549 | 15.523 | 23.153 | 8.856 | 0 | 0 | 50.17 | 55.741 | 31.078 | 23.876 | 0 | 0 | 54.733 | 31.897 | [5 empty] | 0 | 12.832 | 22 | 3.989 | 3.7165 | 1.2941 | 1.0714 | 2.6451 | 66.31
2009-03-06 | 23:27 | 0 | 20.674 | 0 | 1 | 0 | 53.174 | 31.897 | 27.177 | 26.573 | 12.682 | 23.128 | 9.004 | 1 | 0 | 50.146 | 55.718 | 31.343 | 23.901 | 0 | 0 | 54.686 | 31.872 | [5 empty] | 0 | 6.3 | 23 | 4.0204 | 3.7464 | 1.2953 | 1.0714 | 2.675 | 66.5349
2009-03-06 | 23:28 | 0 | 20.698 | 0 | 1 | 0 | 39.526 | 31.801 | 27.223 | 26.694 | 11.546 | 23.104 | 8.954 | 0 | 0 | 50.123 | 55.718 | 31.416 | 23.901 | 0 | 0 | 54.663 | 31.872 | [5 empty] | 0 | 3.325 | 24 | 4.0271 | 3.7528 | 1.2956 | 1.0714 | 2.6814 | 66.5823
2009-03-06 | 23:29 | 0 | 20.642 | 0 | 1 | 0 | 32.986 | 37.167 | 27.191 | 26.686 | 10.55 | 23.025 | 8.846 | 0 | 0 | 50.069 | 55.62 | 31.311 | 23.844 | 0 | 0 | 54.611 | 31.84 | [5 empty] | 0 | 1.998 | 25 | 4.0036 | 3.7304 | 1.2947 | 1.0714 | 2.6589 | 66.4146
2009-03-06 | 23:30 | 0 | 20.617 | 0 | 1 | 0 | 30.107 | 47.595 | 27.336 | 26.782 | 10.156 | 23.096 | 8.823 | 0 | 0 | 50.069 | 55.62 | 31.431 | 23.844 | 0 | 0 | 54.656 | 31.794 | [5 empty] | 0 | 1.349 | 26 | 4.049 | 3.7736 | 1.2965 | 1.0714 | 2.7021 | 66.7359
2009-03-06 | 23:31 | 0 | 20.674 | 0 | 0 | 0 | 28.861 | 46.914 | 27.488 | 26.863 | 9.942 | 23.057 | 8.904 | 0 | 0 | 50.1 | 55.58 | 31.561 | 23.876 | 0 | 0 | 54.663 | 31.848 | [5 empty] | 0 | 0.988 | 27 | 4.0175 | 3.7437 | 1.2952 | 1.0714 | 2.6722 | 66.5142
2009-03-06 | 23:32 | 0 | 20.642 | 0 | 1 | 0 | 28.251 | 40.903 | 27.576 | 26.902 | 9.515 | 23.072 | 8.748 | 0 | 0 | 50.048 | 55.55 | 31.529 | 23.869 | 0 | 0 | 54.632 | 31.745 | [5 empty] | 0 | 0.769 | 28 | 4.0417 | 3.7666 | 1.2962 | 1.0714 | 2.6952 | 66.6849
2009-03-06 | 23:33 | 0 | 20.698 | 0 | 1 | 0 | 27.971 | 36.612 | 27.826 | 26.983 | 9.447 | 23.104 | 8.856 | 0 | 0 | 50.123 | 55.536 | 31.487 | 23.876 | 0 | 0 | 54.618 | 31.777 | [5 empty] | 0 | 0.554 | 29 | 4.063 | 3.7868 | 1.2971 | 1.0714 | 2.7154 | 66.8333
2009-03-06 | 23:34 | 0 | 20.642 | 0 | 1 | 0 | 27.745 | 34.23 | 27.986 | 26.976 | 9.095 | 23.025 | 8.773 | 0 | 0 | 50.093 | 55.482 | 31.48 | 23.844 | 0 | 0 | 54.588 | 31.72 | [5 empty] | 0 | 1.638 | 30 | 4.0775 | 3.8007 | 1.2977 | 1.0714 | 2.7293 | 66.9341
2009-03-06 | 23:35 | 0 | 20.642 | 0 | 1 | 0 | 27.65 | 32.962 | 28.204 | 27.096 | 8.994 | 23.05 | 8.7 | 0 | 0 | 50.069 | 55.505 | 31.455 | 23.844 | 0 | 0 | 54.656 | 31.72 | [5 empty] | 0 | 29.769 | 31 | 4.0586 | 3.7827 | 1.2969 | 1.0714 | 2.7113 | 66.803
2009-03-06 | 23:36 | 0 | 20.642 | 0 | 0 | 0 | 28.829 | 32.203 | 28.349 | 27.191 | 25.217 | 23.025 | 8.65 | 0 | 0 | 50.048 | 55.482 | 31.431 | 23.844 | 0 | 0 | 54.632 | 31.696 | [5 empty] | 0 | 26.199 | 32 | 4.0804 | 3.8034 | 1.2978 | 1.0714 | 2.732 | 66.9542
2009-03-06 | 23:37 | 0 | 20.642 | 0 | 1 | 0 | 57.179 | 32.034 | 28.3 | 27.41 | 15.342 | 23.084 | 8.715 | 2 | 0 | 50.118 | 55.529 | 31.247 | 23.928 | 0 | 0 | 54.705 | 31.73 | [5 empty] | 0 | 11.958 | 33 | 4.0761 | 3.7993 | 1.2976 | 1.0714 | 2.7279 | 66.9241
2009-03-06 | 23:38 | 0 | 20.649 | 0 | 1 | 0 | 53.785 | 31.318 | 28.236 | 27.586 | 12.368 | 23.011 | 8.64 | 0 | 0 | 50.004 | 55.391 | 31.487 | 23.83 | 0 | 0 | 54.611 | 31.607 | [5 empty] | 0 | 5.306 | 34 | 4.0732 | 3.7965 | 1.2975 | 1.0714 | 2.7251 | 66.9039
2009-03-06 | 23:39 | 0 | 20.598 | 0 | 1 | 0 | 39.703 | 31.357 | 28.179 | 27.745 | 11.051 | 22.979 | 8.655 | 0 | 0 | 49.974 | 55.314 | 31.455 | 23.798 | 0 | 0 | 54.558 | 31.551 | [5 empty] | 0 | 2.697 | 35 | 4.0973 | 3.8195 | 1.2985 | 1.0714 | 2.7481 | 67.07
2009-03-06 | 23:40 | 0 | 20.649 | 0 | 1 | 0 | 33.228 | 37.713 | 28.091 | 27.922 | 10.515 | 22.986 | 8.665 | 0 | 0 | 49.981 | 55.298 | 31.438 | 23.805 | 0 | 0 | 54.565 | 31.583 | [5 empty] | 0 | 1.685 | 36 | 4.1119 | 3.8333 | 1.2991 | 1.0714 | 2.7619 | 67.1691
2009-03-06 | 23:41 | 0 | 20.617 | 0 | 0 | 0 | 30.541 | 47.91 | 28.01 | 27.844 | 10.138 | 23.003 | 8.582 | 0 | 0 | 49.927 | 55.267 | 31.455 | 23.798 | 0 | 0 | 54.581 | 31.502 | [5 empty] | 0 | 1.275 | 37 | 4.1046 | 3.8264 | 1.2988 | 1.0714 | 2.755 | 67.1196
2009-03-06 | 23:42 | 0 | 20.617 | 1 | 1 | 0 | 29.479 | 46.029 | 27.939 | 27.794 | 9.718 | 22.93 | 8.532 | 0 | 0 | 49.95 | 55.2 | 31.502 | 23.773 | 0 | 0 | 54.558 | 31.502 | [5 empty] | 0 | 1.084 | 38 | 4.1259 | 3.8466 | 1.2996 | 1.0714 | 2.7752 | 67.2636
2009-03-06 | 23:43 | 0 | 20.598 | 0 | 1 | 0 | 28.998 | 40.009 | 27.964 | 27.723 | 9.495 | 22.954 | 8.557 | 0 | 0 | 49.95 | 55.223 | 31.357 | 23.798 | 0 | 0 | 54.534 | 31.48 | [5 empty] | 0 | 0.893 | 39 | 4.0973 | 3.8195 | 1.2985 | 1.0714 | 2.7481 | 67.07
2009-03-06 | 23:44 | 0 | 20.617 | 0 | 1 | 0 | 28.734 | 36.155 | 28.059 | 27.65 | 9.397 | 22.954 | 8.484 | 0 | 0 | 49.995 | 55.2 | 31.286 | 23.773 | 0 | 0 | 54.511 | 31.455 | [5 empty] | 0 | 0.77 | 40 | 4.1259 | 3.8466 | 1.2996 | 1.0714 | 2.7752 | 67.2636
2009-03-06 | 23:45 | 0 | 20.617 | 0 | 1 | 0 | 28.518 | 34.206 | 28.204 | 27.625 | 9.298 | 22.905 | 8.582 | 0 | 0 | 49.995 | 55.153 | 31.262 | 23.773 | 0 | 0 | 54.488 | 31.431 | [5 empty] | 0 | 0.988 | 41 | 4.1133 | 3.8347 | 1.2991 | 1.0714 | 2.7633 | 67.179
2009-03-06 | 23:46 | 0 | 20.598 | 0 | 1 | 0 | 28.349 | 33.173 | 28.349 | 27.579 | 9.125 | 22.93 | 8.484 | 0 | 0 | 49.974 | 55.153 | 31.215 | 23.773 | 0 | 0 | 54.534 | 31.431 | [5 empty] | 0 | 26.721 | 42 | 4.0848 | 3.8076 | 1.298 | 1.0714 | 2.7362 | 66.9842
2009-03-06 | 23:47 | 0 | 20.568 | 0 | 0 | 0 | 28.584 | 32.579 | 28.39 | 27.596 | 24.443 | 22.949 | 8.527 | 0 | 0 | 49.922 | 55.125 | 31.186 | 23.768 | 0 | 0 | 54.506 | 31.352 | [5 empty] | 0 | 24.906 | 43 | 4.1206 | 3.8416 | 1.2994 | 1.0714 | 2.7702 | 67.2282
2009-03-06 | 23:48 | 0 | 20.568 | 0 | 1 | 0 | 54.415 | 32.412 | 28.368 | 27.694 | 16.476 | 22.876 | 8.625 | 1 | 0 | 49.946 | 55.057 | 30.872 | 23.719 | 0 | 0 | 54.483 | 31.352 | [5 empty] | 0 | 11.011 | 44 | 4.1282 | 3.8488 | 1.2997 | 1.0714 | 2.7774 | 67.2793
2009-03-06 | 23:49 | 0 | 20.568 | 0 | 1 | 0 | 52.742 | 31.786 | 28.27 | 27.836 | 12.748 | 22.925 | 8.502 | 1 | 0 | 49.922 | 55.078 | 31.063 | 23.768 | 0 | 0 | 54.436 | 31.306 | [5 empty] | 0 | 4.808 | 45 | 4.1282 | 3.8488 | 1.2997 | 1.0714 | 2.7774 | 67.2793
2009-03-06 | 23:50 | 0 | 20.588 | 0 | 1 | 0 | 38.992 | 32.171 | 28.27 | 27.981 | 11.365 | 22.949 | 8.476 | 0 | 0 | 49.899 | 55.011 | 31.016 | 23.719 | 0 | 0 | 54.392 | 31.328 | [5 empty] | 0 | 2.479 | 46 | 4.1346 | 3.8549 | 1.3 | 1.0714 | 2.7835 | 67.3223
2009-03-06 | 23:51 | 0 | 20.588 | 0 | 1 | 0 | 32.838 | 40.425 | 28.199 | 28.03 | 10.724 | 22.925 | 8.476 | 0 | 0 | 49.922 | 54.987 | 30.943 | 23.744 | 0 | 0 | 54.483 | 31.306 | [5 empty] | 0 | 1.54 | 47 | 4.1206 | 3.8416 | 1.2994 | 1.0714 | 2.7702 | 67.2282
2009-03-06 | 23:52 | 0 | 20.588 | 0 | 1 | 0 | 30.438 | 48.179 | 28.175 | 27.959 | 10.231 | 22.9 | 8.454 | 0 | 0 | 49.946 | 54.964 | 31.016 | 23.744 | 0 | 0 | 54.483 | 31.281 | [5 empty] | 0 | 1.109 | 48 | 4.1282 | 3.8488 | 1.2997 | 1.0714 | 2.7774 | 67.2793
2009-03-06 | 23:53 | 0 | 20.588 | 0 | 1 | 0 | 29.474 | 43.669 | 28.175 | 27.934 | 10.058 | 22.949 | 8.502 | 0 | 0 | 49.899 | 54.964 | 30.992 | 23.744 | 0 | 0 | 54.436 | 31.232 | [5 empty] | 0 | 0.834 | 49 | 4.1346 | 3.8549 | 1.3 | 1.0714 | 2.7835 | 67.3223
2009-03-06 | 23:54 | 0 | 20.568 | 0 | 1 | 0 | 28.994 | 38.1 | 28.199 | 27.885 | 9.54 | 22.876 | 8.476 | 0 | 0 | 49.922 | 54.919 | 30.943 | 23.719 | 0 | 0 | 54.415 | 31.208 | [5 empty] | 0 | 0.696 | 50 | 4.1494 | 3.869 | 1.3006 | 1.0714 | 2.7976 | 67.4215
2009-03-06 | 23:55 | 0 | 20.534 | 0 | 1 | 0 | 28.67 | 35.093 | 28.368 | 27.836 | 9.464 | 22.949 | 8.454 | 0 | 0 | 49.899 | 54.896 | 30.847 | 23.744 | 0 | 0 | 54.415 | 31.208 | [5 empty] | 0 | 0.532 | 51 | 4.1742 | 3.8926 | 1.3016 | 1.0714 | 2.8211 | 67.5854
2009-03-06 | 23:56 | 0 | 20.588 | 0 | 1 | 0 | 28.51 | 33.589 | 28.609 | 27.814 | 9.12 | 22.925 | 8.403 | 0 | 0 | 49.922 | 54.873 | 30.823 | 23.744 | 0 | 0 | 54.392 | 31.232 | [5 empty] | 0 | 0.363 | 52 | 4.1375 | 3.8577 | 1.3001 | 1.0714 | 2.7863 | 67.3418
2009-03-06 | 23:57 | 0 | 20.554 | 0 | 0 | 0 | 28.334 | 32.759 | 28.694 | 27.802 | 9.085 | 22.89 | 8.318 | 0 | 0 | 49.89 | 54.817 | 30.837 | 23.709 | 0 | 0 | 54.289 | 31.07 | [5 empty] | 0 | 23.169 | 53 | 4.0921 | 3.8145 | 1.2995 | 1.0714 | 2.7431 | 67.0342
2009-03-06 | 23:58 | 0 | 20.561 | 0 | 1 | 0 | 28.317 | 32.291 | 28.702 | 27.954 | 23.979 | 22.969 | 8.444 | 0 | 0 | 49.904 | 54.833 | 30.796 | 23.739 | 0 | 0 | 54.352 | 31.183 | [5 empty] | 974.251 | 15.0176 | 54 | 2.1808 | 1.9977 | 1.2982 | 1.0714 | 0.92629 | 42.4754
2009-03-06 | 23:59 | 1 | 20.561 | 0 | 1 | 0 | 52.219 | 32.122 | 28.677 | 28.099 | 17.778 | 22.991 | 8.491 | 1 | 0 | 49.88 | 54.786 | 30.509 | 23.739 | 0 | 0 | 54.306 | 31.159 | [5 empty] | 0 | 0 | 55 | 6.5964 | 6.195 | 1.2208 | 1.0714 | 5.1236 | 77.6722
2009-04-06 | 0:00 | 0 | 20.617 | 0 | 1 | 0 | 51.493 | 31.647 | 28.589 | 28.324 | 13.218 | 23.023 | 8.6 | 1 | 0 | 49.911 | 54.817 | 30.685 | 23.771 | 0 | 0 | 54.359 | 31.166 | [5 empty] | #REF! | #VALUE! | 0 | #VALUE! | #VALUE! | 1.3997 | 1.0714 | #VALUE! | #VALUE!
2009-03-06 | 1440 | 45 | 21.65 | 0.16 | 747 | 10 | 44.2084 |  |  | 29.1908 | 16.6938 | 24.271 | 15.1636 | 115 | 4 |  |  |  | 24.9262 | 72 | 3 |  |  | 8.318 | 23:57 | 21.37 | 9:54 | 13.052 | #REF!
|  | 2 | [29 empty] | #VALUE! | #VALUE! |  | 11 | #VALUE! | #VALUE!