## Therm118
Windmill Logger - THERMAL2.IMS
File opened at 00:01:00 Fri 06 Feb 2009
File closed at 00:01:00 Sat 07 Feb 2009
| Time | Boiler_Gas | Gas_MeterT | Boiler_Elec | Boiler_Flow | Boiler_Heat | Boiler_FlowT | Rads_In | Rads_Out | Boiler_Retur | Flue_Gas | Kitchen | Outside | Rain_Gauge | DHW_Coil_Hea | DHW_Coil_In | DHW_Cylinder | DHW_Coil_Out | DHW_Ambient | DHW_Flow | DHW_Heat | DHW_Out | DHW_In | OT min | t OT min | OT max | t OT max | T swing | Wtd._Meter_T | Delta T | Time Interval | T.H. Plus | W.H.L + | Total Heat | Water Ht. | Gain + | Gain + %
| Secs | cubic_feet | Celsius | kWh | litres | kWh | Celsius | Celsius | Celsius | Celsius | Celsius | Celsius | Celsius | events | kWh | Celsius | Celsius | Celsius | Celsius | litres | kWh | Celsius | Celsius | Celsius | hh:mm:ss | Celsius | hh:mm:ss | Kelvin | Celsius |  | Minutes | kW | kW | kW | kW | kW | %
2009-02-06 | 0:01 | 0 | 15.035 | 0 | 4 | 0 | 54.266 | 54.723 | 40.174 | 40.219 | 43.556 | 24.874 | 2.767 | 1 | 0 | 56.124 | 51.169 | 41.817 | 17.21 | 0 | 0 | 53.991 | 29.428 | [5 empty] | 0 | 14.047 | 0 | 5.7906 | 5.4291 | 0.29565 | 0 | 5.4291 | 93.7562
| 0:02 | 1 | 15.068 | 0 | 4 | 0 | 54.364 | 54.777 | 40.205 | 40.25 | 43.846 | 24.832 | 2.878 | 1 | 0 | 56.131 | 51.199 | 41.848 | 17.243 | 0 | 0 | 53.951 | 29.459 | [5 empty] | 15.068 | 14.114 | 1 | 5.7583 | 5.3984 | 8.8658 | 8.5714 | -3.1731 | -55.1038
| 0:03 | 0 | 15.035 | 0 | 3 | 0 | 54.289 | 54.793 | 40.219 | 40.195 | 43.91 | 24.801 | 2.489 | 2 | 0 | 56.1 | 51.124 | 41.841 | 17.185 | 0 | 0 | 53.944 | 29.378 | [5 empty] | 0 | 14.094 | 2 | 5.8716 | 5.506 | 8.8704 | 8.5714 | -3.0654 | -52.2069
| 0:04 | 0 | 15.035 | 0 | 4 | 0 | 54.266 | 54.702 | 40.195 | 40.219 | 43.815 | 24.85 | 2.592 | 1 | 0 | 56.077 | 51.124 | 41.841 | 17.185 | 0 | 0 | 53.944 | 29.428 | [5 empty] | 0 | 14.047 | 3 | 5.8416 | 5.4775 | 8.8691 | 8.5714 | -3.0939 | -52.963
| 0:05 | 0 | 15.013 | 1 | 4 | 0 | 54.266 | 54.723 | 40.267 | 40.219 | 43.815 | 24.874 | 2.666 | 1 | 0 | 56.1 | 51.101 | 41.889 | 17.185 | 0 | 0 | 53.944 | 29.428 | [5 empty] | 0 | 14.047 | 4 | 5.8201 | 5.4571 | 8.8683 | 8.5714 | -3.1144 | -53.5111
| 0:06 | 1 | 15.013 | 0 | 4 | 0 | 54.289 | 54.702 | 40.36 | 40.291 | 43.673 | 24.899 | 2.465 | 2 | 0 | 56.077 | 51.101 | 41.817 | 17.185 | 0 | 0 | 53.944 | 29.403 | [5 empty] | 15.013 | 13.998 | 5 | 5.8786 | 5.5127 | 8.8706 | 8.5714 | -3.0587 | -52.0319
| 0:07 | 0 | 15.068 | 0 | 4 | 1 | 54.387 | 54.777 | 40.463 | 40.368 | 43.518 | 24.906 | 2.651 | 1 | 0 | 56.107 | 51.108 | 41.848 | 17.218 | 0 | 0 | 53.974 | 29.484 | [5 empty] | 0 | 14.019 | 6 | 5.8244 | 5.4612 | 8.8684 | 8.5714 | -3.1102 | -53.3997
| 0:08 | 0 | 15.013 | 0 | 4 | 0 | 54.609 | 54.817 | 40.573 | 40.384 | 43.556 | 24.85 | 2.566 | 1 | 0 | 56.054 | 51.078 | 41.841 | 17.185 | 0 | 0 | 53.9 | 29.452 | [5 empty] | 0 | 14.225 | 0 | 5.8492 | 5.4847 | 8.8694 | 8.5714 | -3.0867 | -52.7714
| 0:09 | 1 | 15.035 | 0 | 4 | 0 | 54.77 | 55.069 | 40.502 | 40.478 | 43.769 | 24.85 | 2.566 | 2 | 0 | 56.054 | 51.078 | 41.817 | 17.21 | 0 | 0 | 53.853 | 29.452 | [5 empty] | 15.035 | 14.292 | 1 | 5.8492 | 5.4847 | 4.5837 | 4.2857 | 1.199 | 20.4989
| 0:10 | 0 | 15.035 | 0 | 4 | 0 | 54.931 | 55.251 | 40.526 | 40.502 | 43.157 | 24.85 | 2.44 | 1 | 0 | 56.03 | 51.078 | 41.817 | 17.21 | 0 | 0 | 53.9 | 29.403 | [5 empty] | 0 | 14.429 | 2 | 5.8859 | 5.5196 | 4.5852 | 4.2857 | 1.2339 | 20.9637
| 0:11 | 0 | 15.093 | 0 | 4 | 0 | 54.938 | 55.396 | 40.65 | 40.604 | 43.846 | 24.906 | 2.473 | 1 | 0 | 56.04 | 51.085 | 41.872 | 17.218 | 0 | 0 | 53.907 | 29.459 | [5 empty] | 0 | 14.334 | 3 | 5.8763 | 5.5105 | 4.5848 | 4.2857 | 1.2248 | 20.8425
| 0:12 | 0 | 15.035 | 0 | 3 | 0 | 54.838 | 55.321 | 40.667 | 40.619 | 43.415 | 24.899 | 2.489 | 2 | 0 | 56.009 | 51.031 | 41.841 | 17.185 | 0 | 0 | 53.921 | 29.428 | [5 empty] | 0 | 14.219 | 4 | 5.8716 | 5.506 | 4.5846 | 4.2857 | 1.2203 | 20.7836
| 0:13 | 1 | 15.061 | 0 | 4 | 0 | 54.931 | 55.274 | 40.712 | 40.667 | 44.097 | 24.825 | 2.362 | 1 | 0 | 56.009 | 51.031 | 41.865 | 17.185 | 0 | 0 | 53.921 | 29.403 | [5 empty] | 15.061 | 14.264 | 5 | 5.9086 | 5.5412 | 4.5861 | 4.2857 | 1.2555 | 21.2485
| 0:14 | 0 | 15.045 | 0 | 4 | 0 | 55.006 | 55.351 | 40.722 | 40.743 | 43.683 | 24.857 | 2.7 | 1 | 0 | 56.04 | 51.108 | 41.944 | 17.218 | 0 | 0 | 53.907 | 29.484 | [5 empty] | 0 | 14.263 | 6 | 5.8102 | 5.4476 | 4.5822 | 4.2857 | 1.1619 | 19.9982
| 0:15 | 0 | 15.068 | 1 | 4 | 0 | 55.053 | 55.396 | 40.863 | 40.791 | 43.47 | 24.906 | 2.625 | 1 | 0 | 56.04 | 51.061 | 41.944 | 17.192 | 0 | 0 | 53.86 | 29.435 | [5 empty] | 0 | 14.262 | 7 | 5.832 | 5.4684 | 4.583 | 4.2857 | 1.1827 | 20.2792
| 0:16 | 0 | 15.035 | 0 | 4 | 0 | 55.022 | 55.482 | 40.853 | 40.832 | 43.394 | 24.874 | 2.54 | 2 | 0 | 56.009 | 50.963 | 41.934 | 17.16 | 0 | 0 | 53.783 | 29.378 | [5 empty] | 0 | 14.19 | 8 | 5.8568 | 5.4919 | 4.584 | 4.2857 | 1.2062 | 20.5953
| 0:17 | 1 | 15.013 | 0 | 4 | 0 | 55.435 | 55.526 | 40.832 | 40.925 | 44.379 | 24.874 | 2.489 | 1 | 0 | 55.986 | 51.031 | 41.913 | 17.21 | 0 | 0 | 53.783 | 29.378 | [5 empty] | 15.013 | 14.51 | 9 | 5.8716 | 5.506 | 4.5846 | 4.2857 | 1.2203 | 20.7836
| 0:18 | 0 | 15.035 | 0 | 3 | 0 | 55.755 | 55.963 | 40.973 | 40.949 | 44.475 | 24.825 | 2.744 | 2 | 0 | 55.986 | 50.987 | 41.934 | 17.16 | 0 | 0 | 53.757 | 29.401 | [5 empty] | 0 | 14.806 | 10 | 5.7973 | 5.4355 | 4.5816 | 4.2857 | 1.1497 | 19.8323
| 0:19 | 0 | 15.066 | 0 | 4 | 0 | 55.781 | 56.213 | 41.021 | 40.975 | 44.475 | 24.95 | 2.674 | 1 | 0 | 55.986 | 51.033 | 41.891 | 17.19 | 0 | 0 | 53.762 | 29.43 | [5 empty] | 0 | 14.806 | 11 | 5.8177 | 5.4548 | 4.5825 | 4.2857 | 1.1691 | 20.0958
| 0:20 | 0 | 15.061 | 0 | 4 | 0 | 55.774 | 56.209 | 41.04 | 40.947 | 44.118 | 24.896 | 2.769 | 1 | 0 | 55.958 | 50.982 | 41.884 | 17.16 | 0 | 0 | 53.78 | 29.425 | [5 empty] | 0 | 14.827 | 12 | 5.7901 | 5.4285 | 4.5813 | 4.2857 | 1.1428 | 19.7377
| 0:21 | 1 | 15.035 | 0 | 4 | 1 | 55.683 | 56.186 | 41.109 | 41.016 | 43.647 | 24.872 | 2.769 | 1 | 0 | 55.981 | 50.959 | 41.908 | 17.135 | 0 | 0 | 53.78 | 29.45 | [5 empty] | 15.035 | 14.667 | 13 | 5.7901 | 5.4285 | 4.5813 | 4.2857 | 1.1428 | 19.7377
| 0:22 | 0 | 15.035 | 0 | 3 | 0 | 55.683 | 56.119 | 41.064 | 41.016 | 44.283 | 24.85 | 2.692 | 2 | 0 | 55.981 | 50.959 | 41.956 | 17.16 | 0 | 0 | 53.734 | 29.45 | [5 empty] | 0 | 14.667 | 0 | 5.8125 | 5.4499 | 4.5822 | 4.2857 | 1.1641 | 20.0283
| 0:23 | 0 | 15.066 | 0 | 4 | 0 | 55.687 | 56.147 | 41.069 | 41.069 | 43.606 | 24.855 | 2.319 | 1 | 0 | 55.986 | 50.987 | 41.961 | 17.19 | 0 | 0 | 53.785 | 29.504 | [5 empty] | 0 | 14.618 | 1 | 5.9211 | 5.5531 | 4.5867 | 4.2857 | 1.2674 | 21.4046
| 0:24 | 0 | 15.035 | 1 | 4 | 0 | 55.592 | 56.072 | 41.04 | 41.064 | 43.812 | 24.896 | 2.414 | 1 | 0 | 55.981 | 50.938 | 41.932 | 17.185 | 0 | 0 | 53.757 | 29.425 | [5 empty] | 0 | 14.528 | 2 | 5.8934 | 5.5268 | 4.5855 | 4.2857 | 1.2411 | 21.0588
| 0:25 | 1 | 15.035 | 0 | 4 | 0 | 55.683 | 56.049 | 41.085 | 41.157 | 43.319 | 24.85 | 2.517 | 1 | 0 | 55.958 | 50.982 | 41.932 | 17.185 | 0 | 0 | 53.71 | 29.376 | [5 empty] | 15.035 | 14.526 | 3 | 5.8634 | 5.4983 | 4.5843 | 4.2857 | 1.2126 | 20.6803
| 0:26 | 0 | 15.091 | 0 | 4 | 0 | 55.895 | 56.17 | 41.327 | 41.21 | 43.841 | 24.926 | 2.697 | 2 | 0 | 55.986 | 50.987 | 41.961 | 17.215 | 0 | 0 | 53.762 | 29.405 | [5 empty] | 0 | 14.685 | 4 | 5.811 | 5.4485 | 4.5822 | 4.2857 | 1.1628 | 20.0095
| 0:27 | 0 | 15.091 | 0 | 3 | 0 | 55.986 | 56.371 | 41.375 | 41.279 | 44.051 | 24.901 | 2.749 | 1 | 0 | 55.986 | 50.966 | 41.961 | 17.215 | 0 | 0 | 53.738 | 29.405 | [5 empty] | 0 | 14.707 | 5 | 5.7959 | 5.4341 | 4.5816 | 4.2857 | 1.1484 | 19.8134
| 0:28 | 0 | 15.035 | 0 | 4 | 0 | 56.096 | 56.389 | 41.415 | 41.274 | 43.977 | 24.85 | 2.54 | 1 | 0 | 55.981 | 50.914 | 42.004 | 17.16 | 0 | 0 | 53.734 | 29.45 | [5 empty] | 0 | 14.822 | 6 | 5.8568 | 5.4919 | 4.584 | 4.2857 | 1.2062 | 20.5953
| 0:29 | 1 | 15.035 | 0 | 4 | 0 | 56.163 | 56.501 | 41.391 | 41.322 | 44.585 | 24.921 | 2.718 | 2 | 0 | 55.981 | 50.938 | 41.956 | 17.16 | 0 | 0 | 53.734 | 29.45 | [5 empty] | 15.035 | 14.841 | 7 | 5.8049 | 5.4427 | 4.5819 | 4.2857 | 1.1569 | 19.9304
| 0:30 | 0 | 15.035 | 0 | 3 | 0 | 56.343 | 56.567 | 41.439 | 41.322 | 44.837 | 24.85 | 2.517 | 1 | 0 | 55.958 | 50.938 | 42.004 | 17.16 | 0 | 0 | 53.734 | 29.521 | [5 empty] | 0 | 15.021 | 8 | 5.8634 | 5.4983 | 4.5843 | 4.2857 | 1.2126 | 20.6803
| 0:31 | 0 | 15.061 | 0 | 4 | 0 | 56.478 | 56.77 | 41.463 | 41.298 | 45.068 | 24.825 | 2.44 | 1 | 0 | 55.958 | 50.891 | 41.98 | 17.135 | 0 | 0 | 53.734 | 29.499 | [5 empty] | 0 | 15.18 | 9 | 5.8859 | 5.5196 | 4.5852 | 4.2857 | 1.2339 | 20.9637
| 0:32 | 1 | 15.066 | 0 | 3 | 0 | 56.594 | 56.909 | 41.444 | 41.375 | 45.049 | 24.879 | 2.623 | 2 | 0 | 55.986 | 50.896 | 42.009 | 17.14 | 0 | 0 | 53.762 | 29.528 | [5 empty] | 15.066 | 15.219 | 10 | 5.8326 | 5.469 | 4.5831 | 4.2857 | 1.1832 | 20.2867
| 0:33 | 0 | 15.01 | 0 | 4 | 0 | 56.836 | 57.017 | 41.509 | 41.391 | 45.364 | 24.872 | 2.718 | 1 | 0 | 55.958 | 50.868 | 41.932 | 17.135 | 0 | 0 | 53.71 | 29.499 | [5 empty] | 0 | 15.445 | 11 | 5.8049 | 5.4427 | 4.5819 | 4.2857 | 1.1569 | 19.9304
| 0:34 | 0 | 15.035 | 1 | 3 | 0 | 57.039 | 57.263 | 41.604 | 41.415 | 45.434 | 24.872 | 2.666 | 1 | 0 | 55.958 | 50.868 | 42.025 | 17.135 | 0 | 0 | 53.687 | 29.474 | [5 empty] | 0 | 15.624 | 12 | 5.8201 | 5.4571 | 4.5826 | 4.2857 | 1.1713 | 20.1259
| 0:35 | 0 | 15.066 | 0 | 4 | 1 | 57.202 | 57.514 | 41.633 | 41.513 | 45.117 | 24.855 | 2.749 | 2 | 0 | 55.963 | 50.896 | 42.032 | 17.165 | 0 | 0 | 53.715 | 29.479 | [5 empty] | 0 | 15.689 | 13 | 5.7959 | 5.4341 | 4.5816 | 4.2857 | 1.1484 | 19.8134
| 0:36 | 1 | 15.01 | 0 | 3 | 0 | 57.128 | 57.555 | 41.767 | 41.533 | 44.631 | 24.85 | 2.414 | 1 | 0 | 55.958 | 50.868 | 41.98 | 17.16 | 0 | 0 | 53.71 | 29.425 | [5 empty] | 15.01 | 15.595 | 0 | 5.8934 | 5.5268 | 4.5855 | 4.2857 | 1.2411 | 21.0588
| 0:37 | 0 | 15.01 | 0 | 4 | 0 | 57.195 | 57.555 | 41.908 | 41.626 | 44.631 | 24.872 | 2.388 | 1 | 0 | 55.935 | 50.821 | 42.004 | 17.16 | 0 | 0 | 53.71 | 29.474 | [5 empty] | 0 | 15.569 | 1 | 5.901 | 5.534 | 3.0274 | 2.7273 | 2.8067 | 47.5635
| 0:38 | 0 | 15.066 | 0 | 3 | 0 | 57.357 | 57.583 | 41.937 | 41.726 | 44.216 | 24.855 | 2.445 | 2 | 0 | 55.993 | 50.905 | 42.04 | 17.253 | 0 | 0 | 53.792 | 29.562 | [5 empty] | 0 | 15.631 | 2 | 5.8844 | 5.5182 | 3.0267 | 2.7273 | 2.791 | 47.4295
| 0:39 | 0 | 14.988 | 0 | 4 | 0 | 57.439 | 57.731 | 41.977 | 41.767 | 45.089 | 24.921 | 2.646 | 1 | 0 | 55.932 | 50.798 | 42.001 | 17.137 | 0 | 0 | 53.685 | 29.45 | [5 empty] | 0 | 15.672 | 3 | 5.8259 | 5.4626 | 3.0243 | 2.7273 | 2.7353 | 46.9511
| 0:40 | 1 | 15.02 | 0 | 3 | 0 | 57.56 | 57.872 | 42.126 | 41.774 | 45.485 | 24.906 | 2.78 | 1 | 0 | 55.963 | 50.828 | 42.056 | 17.17 | 0 | 0 | 53.671 | 29.481 | [5 empty] | 15.02 | 15.786 | 4 | 5.7869 | 5.4255 | 3.0228 | 2.7273 | 2.6982 | 46.6267
| 0:41 | 0 | 14.988 | 0 | 4 | 0 | 57.685 | 57.955 | 42.166 | 41.908 | 41.368 | 24.921 | 2.847 | 1 | 0 | 55.956 | 50.774 | 42.025 | 17.137 | 0 | 0 | 53.617 | 29.425 | [5 empty] | 0 | 15.777 | 5 | 5.7674 | 5.407 | 3.022 | 2.7273 | 2.6797 | 46.4629
| 0:42 | 0 | 14.988 | 0 | 3 | 0 | 47.976 | 57.507 | 42.19 | 41.932 | 31.112 | 24.896 | 2.924 | 1 | 0 | 55.932 | 50.774 | 42.049 | 17.162 | 0 | 0 | 53.664 | 29.425 | [5 empty] | 0 | 6.044 | 6 | 5.7449 | 5.3856 | 3.0211 | 2.7273 | 2.6584 | 46.2732
| 0:43 | 0 | 14.988 | 0 | 4 | 0 | 44.305 | 47.885 | 42.212 | 42.001 | 26.654 | 24.874 | 2.973 | 0 | 0 | 55.932 | 50.751 | 42.049 | 17.137 | 0 | 0 | 53.57 | 29.425 | [5 empty] | 0 | 2.304 | 7 | 5.7307 | 5.3721 | 3.0205 | 2.7273 | 2.6448 | 46.1517
| 0:44 | 0 | 15.02 | 0 | 3 | 0 | 43.207 | 44.636 | 42.174 | 41.985 | 23.459 | 24.977 | 3.058 | 0 | 0 | 55.986 | 50.805 | 42.104 | 17.195 | 0 | 0 | 53.577 | 29.457 | [5 empty] | 0 | 1.222 | 8 | 5.7059 | 5.3485 | 3.0195 | 2.7273 | 2.6213 | 45.9396
| 0:45 | 0 | 15.02 | 1 | 4 | 0 | 42.784 | 43.654 | 41.844 | 42.032 | 19.935 | 25.026 | 2.728 | 0 | 0 | 55.963 | 50.828 | 42.056 | 17.195 | 0 | 0 | 53.577 | 29.481 | [5 empty] | 0 | 0.752 | 9 | 5.802 | 5.4399 | 3.0234 | 2.7273 | 2.7126 | 46.7531
| 0:46 | 0 | 15.02 | 0 | 3 | 0 | 42.456 | 43.138 | 40.81 | 41.564 | 17.195 | 24.977 | 2.45 | 1 | 0 | 55.916 | 50.758 | 42.104 | 17.145 | 0 | 0 | 53.556 | 29.481 | [5 empty] | 0 | 0.892 | 10 | 5.883 | 5.5168 | 3.0267 | 2.7273 | 2.7896 | 47.4178
| 0:47 | 0 | 14.963 | 0 | 4 | 0 | 41.812 | 42.731 | 39.535 | 40.334 | 14.915 | 24.994 | 2.342 | 0 | 0 | 55.865 | 50.774 | 42.049 | 17.137 | 0 | 0 | 53.526 | 29.474 | [5 empty] | 0 | 1.478 | 11 | 5.9144 | 5.5467 | 3.0279 | 2.7273 | 2.8195 | 47.6711
| 0:48 | 0 | 15.013 | 0 | 4 | 0 | 40.614 | 42.025 | 38.877 | 39.229 | 13.263 | 24.896 | 2.416 | 0 | 0 | 55.841 | 50.728 | 41.977 | 17.137 | 0 | 0 | 53.526 | 29.45 | [5 empty] | 0 | 1.385 | 12 | 5.8929 | 5.5263 | 3.0271 | 2.7273 | 2.799 | 47.4978
| 0:49 | 0 | 15.045 | 0 | 3 | 0 | 39.518 | 40.741 | 38.296 | 38.555 | 11.566 | 24.928 | 2.476 | 0 | 0 | 55.848 | 50.735 | 41.963 | 17.17 | 0 | 0 | 53.533 | 29.457 | [5 empty] | 0 | 0.963 | 13 | 5.8754 | 5.5096 | 3.0264 | 2.7273 | 2.7824 | 47.3564
| 0:50 | 0 | 14.988 | 0 | 4 | 0 | 38.758 | 39.652 | 37.748 | 37.959 | 10.596 | 24.85 | 2.594 | 0 | 0 | 55.748 | 50.683 | 41.86 | 17.112 | 0 | 0 | 53.526 | 29.425 | [5 empty] | 0 | 0.799 | 14 | 5.841 | 5.477 | 3.025 | 2.7273 | 2.7497 | 47.0758
| 0:51 | 0 | 15.013 | 0 | 4 | 0 | 38.148 | 38.899 | 37.325 | 37.514 | 26.897 | 24.776 | 2.568 | 0 | 0 | 55.704 | 50.66 | 41.836 | 17.112 | 0 | 0 | 53.526 | 29.425 | [5 empty] | 0 | 0.634 | 15 | 5.8486 | 5.4842 | 3.0253 | 2.7273 | 2.7569 | 47.1379
| 0:52 | 0 | 14.988 | 0 | 4 | 0 | 49.834 | 39.346 | 36.926 | 37.208 | 35.352 | 24.68 | 2.367 | 0 | 0 | 55.657 | 50.704 | 41.743 | 17.137 | 0 | 0 | 53.526 | 29.401 | [5 empty] | 0 | 12.626 | 16 | 5.9071 | 5.5398 | 3.0276 | 2.7273 | 2.8125 | 47.6127
| 0:53 | 1 | 15.02 | 0 | 3 | 0 | 53.12 | 51.262 | 36.605 | 36.863 | 36.416 | 24.592 | 2.375 | 1 | 0 | 55.643 | 50.69 | 41.726 | 17.17 | 0 | 0 | 53.486 | 29.408 | [5 empty] | 15.02 | 16.257 | 17 | 5.9048 | 5.5376 | 3.0275 | 2.7273 | 2.8103 | 47.5939
| 0:54 | 0 | 14.988 | 0 | 4 | 0 | 53.823 | 53.526 | 36.292 | 36.502 | 36.832 | 24.416 | 2.669 | 2 | 0 | 55.543 | 50.613 | 41.674 | 17.087 | 0 | 0 | 53.456 | 29.401 | [5 empty] | 0 | 17.321 | 18 | 5.8192 | 5.4562 | 3.0241 | 2.7273 | 2.7289 | 46.8957
| 0:55 | 0 | 15.013 | 0 | 4 | 0 | 54.191 | 54.145 | 36.222 | 36.292 | 37.16 | 24.465 | 2.646 | 1 | 0 | 55.566 | 50.613 | 41.65 | 17.112 | 0 | 0 | 53.479 | 29.425 | [5 empty] | 0 | 17.899 | 19 | 5.8259 | 5.4626 | 3.0243 | 2.7273 | 2.7353 | 46.9511
| 0:56 | 0 | 15.038 | 1 | 3 | 0 | 54.282 | 54.488 | 36.457 | 36.174 | 37.373 | 24.465 | 2.342 | 2 | 0 | 55.566 | 50.59 | 41.626 | 17.112 | 0 | 0 | 53.479 | 29.45 | [5 empty] | 0 | 18.108 | 20 | 5.9144 | 5.5467 | 3.0279 | 2.7273 | 2.8195 | 47.6711
| 0:57 | 1 | 15.045 | 0 | 4 | 1 | 54.222 | 54.656 | 36.911 | 36.581 | 37.897 | 24.448 | 2.324 | 1 | 0 | 55.55 | 50.62 | 41.609 | 17.12 | 0 | 0 | 53.486 | 29.457 | [5 empty] | 15.045 | 17.641 | 21 | 5.9197 | 5.5517 | 3.0281 | 2.7273 | 2.8244 | 47.713
| 0:58 | 0 | 15.013 | 0 | 3 | 0 | 54.075 | 54.534 | 37.397 | 36.997 | 37.796 | 24.44 | 2.342 | 2 | 0 | 55.519 | 50.59 | 41.578 | 17.087 | 0 | 0 | 53.479 | 29.425 | [5 empty] | 0 | 17.078 | 0 | 5.9144 | 5.5467 | 3.0279 | 2.7273 | 2.8195 | 47.6711
| 0:59 | 0 | 15.035 | 0 | 4 | 0 | 54.124 | 54.399 | 38.196 | 37.49 | 38.406 | 24.511 | 2.592 | 2 | 0 | 55.522 | 50.569 | 41.58 | 17.135 | 0 | 0 | 53.482 | 29.401 | [5 empty] | 0 | 16.634 | 1 | 5.8416 | 5.4775 | 4.5834 | 4.2857 | 1.1918 | 20.4023
| 1:00 | 1 | 15.01 | 0 | 3 | 0 | 54.009 | 54.467 | 39.019 | 38.313 | 39.112 | 24.511 | 2.592 | 1 | 0 | 55.522 | 50.616 | 41.58 | 17.109 | 0 | 0 | 53.482 | 29.401 | [5 empty] | 15.01 | 15.696 | 2 | 5.8416 | 5.4775 | 4.5834 | 4.2857 | 1.1918 | 20.4023
| 1:01 | 0 | 15.04 | 0 | 4 | 0 | 54.152 | 54.495 | 39.822 | 39.164 | 39.164 | 24.612 | 2.623 | 2 | 0 | 55.55 | 50.597 | 41.633 | 17.14 | 0 | 0 | 53.463 | 29.405 | [5 empty] | 0 | 14.988 | 3 | 5.8326 | 5.469 | 4.5831 | 4.2857 | 1.1832 | 20.2867
| 1:02 | 0 | 15.01 | 0 | 3 | 0 | 54.537 | 54.604 | 40.265 | 39.817 | 39.746 | 24.656 | 2.692 | 1 | 0 | 55.477 | 50.501 | 41.604 | 17.062 | 0 | 0 | 53.435 | 29.329 | [5 empty] | 0 | 14.72 | 4 | 5.8125 | 5.4499 | 4.5822 | 4.2857 | 1.1641 | 20.0283
| 1:03 | 0 | 15.01 | 0 | 4 | 0 | 55.041 | 55.064 | 40.523 | 40.217 | 40.569 | 24.705 | 2.666 | 1 | 0 | 55.545 | 50.592 | 41.626 | 17.109 | 0 | 0 | 53.482 | 29.354 | [5 empty] | 0 | 14.824 | 5 | 5.8201 | 5.4571 | 4.5826 | 4.2857 | 1.1713 | 20.1259
| 1:04 | 1 | 15.04 | 0 | 3 | 0 | 55.23 | 55.505 | 40.645 | 40.411 | 40.88 | 24.685 | 2.849 | 2 | 0 | 55.573 | 50.576 | 41.726 | 17.14 | 0 | 0 | 53.486 | 29.405 | [5 empty] | 15.04 | 14.819 | 6 | 5.7668 | 5.4064 | 4.5804 | 4.2857 | 1.1207 | 19.4334
| 1:05 | 0 | 15.01 | 0 | 4 | 0 | 55.454 | 55.659 | 40.664 | 40.475 | 41.463 | 24.68 | 2.718 | 1 | 0 | 55.568 | 50.548 | 41.767 | 17.109 | 0 | 0 | 53.435 | 29.401 | [5 empty] | 0 | 14.979 | 7 | 5.8049 | 5.4427 | 4.5819 | 4.2857 | 1.1569 | 19.9304
| 1:06 | 0 | 15.01 | 1 | 4 | 0 | 55.706 | 55.89 | 40.686 | 40.499 | 41.815 | 24.727 | 2.844 | 1 | 0 | 55.568 | 50.525 | 41.745 | 17.109 | 0 | 0 | 53.391 | 29.401 | [5 empty] | 0 | 15.207 | 8 | 5.7682 | 5.4078 | 4.5805 | 4.2857 | 1.1221 | 19.4525
| 1:07 | 0 | 15.035 | 0 | 3 | 0 | 55.89 | 56.142 | 40.686 | 40.545 | 42.59 | 24.752 | 2.844 | 2 | 0 | 55.568 | 50.525 | 41.791 | 17.109 | 0 | 0 | 53.391 | 29.401 | [5 empty] | 0 | 15.345 | 9 | 5.7682 | 5.4078 | 4.5805 | 4.2857 | 1.1221 | 19.4525
| 1:08 | 1 | 14.988 | 0 | 4 | 0 | 55.89 | 56.254 | 40.664 | 40.523 | 43.013 | 24.776 | 2.896 | 1 | 0 | 55.568 | 50.525 | 41.815 | 17.109 | 0 | 0 | 53.435 | 29.401 | [5 empty] | 14.988 | 15.367 | 10 | 5.7531 | 5.3934 | 4.5798 | 4.2857 | 1.1077 | 19.2535
| 1:09 | 0 | 15.04 | 0 | 3 | 0 | 55.872 | 56.305 | 40.834 | 40.573 | 43.135 | 24.806 | 2.926 | 1 | 0 | 55.62 | 50.553 | 41.844 | 17.14 | 0 | 0 | 53.463 | 29.43 | [5 empty] | 0 | 15.299 | 11 | 5.7443 | 5.3851 | 4.5795 | 4.2857 | 1.0994 | 19.1383
| 1:10 | 0 | 15.01 | 0 | 4 | 0 | 55.753 | 56.254 | 40.851 | 40.64 | 42.824 | 24.752 | 2.87 | 2 | 0 | 55.568 | 50.525 | 41.839 | 17.135 | 0 | 0 | 53.435 | 29.425 | [5 empty] | 0 | 15.113 | 12 | 5.7607 | 5.4006 | 4.5801 | 4.2857 | 1.1149 | 19.3532
| 1:11 | 0 | 15.01 | 0 | 4 | 1 | 55.706 | 56.163 | 40.947 | 40.805 | 43.272 | 24.776 | 2.921 | 1 | 0 | 55.592 | 50.501 | 41.863 | 17.109 | 0 | 0 | 53.367 | 29.425 | [5 empty] | 0 | 14.901 | 13 | 5.7458 | 5.3865 | 4.5795 | 4.2857 | 1.1008 | 19.1575
| 1:12 | 1 | 15.04 | 0 | 3 | 0 | 55.757 | 56.147 | 41.114 | 40.88 | 43.748 | 24.855 | 2.978 | 1 | 0 | 55.643 | 50.553 | 41.937 | 17.165 | 0 | 0 | 53.372 | 29.43 | [5 empty] | 15.04 | 14.877 | 0 | 5.7292 | 5.3707 | 4.5789 | 4.2857 | 1.085 | 18.9376
| 1:13 | 0 | 15.04 | 0 | 4 | 0 | 56.077 | 56.236 | 41.21 | 41.045 | 44.334 | 24.926 | 3.027 | 2 | 0 | 55.643 | 50.529 | 41.891 | 17.165 | 0 | 0 | 53.349 | 29.43 | [5 empty] | 0 | 15.032 | 1 | 5.7149 | 5.3571 | 4.5783 | 4.2857 | 1.0714 | 18.7476
| 1:14 | 0 | 14.993 | 0 | 4 | 0 | 55.939 | 56.439 | 41.234 | 41.114 | 44.123 | 24.95 | 3.027 | 1 | 0 | 55.643 | 50.553 | 41.913 | 17.19 | 0 | 0 | 53.325 | 29.43 | [5 empty] | 0 | 14.825 | 2 | 5.7149 | 5.3571 | 4.5783 | 4.2857 | 1.0714 | 18.7476
| 1:15 | 0 | 14.988 | 1 | 3 | 0 | 55.82 | 56.321 | 41.133 | 41.085 | 44.353 | 24.872 | 2.996 | 1 | 0 | 55.636 | 50.501 | 41.932 | 17.135 | 0 | 0 | 53.321 | 29.425 | [5 empty] | 0 | 14.735 | 3 | 5.724 | 5.3657 | 4.5787 | 4.2857 | 1.08 | 18.8679
| 1:16 | 1 | 15.018 | 0 | 4 | 0 | 55.781 | 56.282 | 41.255 | 41.138 | 44.75 | 24.926 | 3.053 | 1 | 0 | 55.643 | 50.506 | 41.937 | 17.14 | 0 | 0 | 53.372 | 29.455 | [5 empty] | 15.018 | 14.643 | 4 | 5.7074 | 5.3499 | 4.578 | 4.2857 | 1.0642 | 18.6463
| 1:17 | 0 | 14.988 | 0 | 4 | 0 | 55.683 | 56.163 | 41.133 | 41.109 | 44.699 | 24.921 | 2.87 | 2 | 0 | 55.636 | 50.501 | 41.956 | 17.16 | 0 | 0 | 53.297 | 29.401 | [5 empty] | 0 | 14.574 | 5 | 5.7607 | 5.4006 | 4.5801 | 4.2857 | 1.1149 | 19.3532
| 1:18 | 0 | 15.01 | 0 | 4 | 0 | 55.568 | 56.049 | 41.085 | 40.992 | 44.259 | 24.921 | 2.592 | 1 | 0 | 55.615 | 50.431 | 41.932 | 17.109 | 0 | 0 | 53.297 | 29.401 | [5 empty] | 0 | 14.576 | 6 | 5.8416 | 5.4775 | 4.5834 | 4.2857 | 1.1918 | 20.4023
| 1:19 | 0 | 15 | 0 | 3 | 0 | 55.673 | 56.063 | 40.935 | 40.982 | 45.012 | 24.982 | 2.63 | 1 | 0 | 55.65 | 50.492 | 41.946 | 17.147 | 0 | 0 | 53.311 | 29.415 | [5 empty] | 0 | 14.691 | 7 | 5.8305 | 5.467 | 4.583 | 4.2857 | 1.1813 | 20.2606
| 1:20 | 1 | 15.023 | 0 | 4 | 0 | 55.543 | 56.117 | 40.966 | 40.966 | 44.995 | 25.014 | 2.713 | 1 | 0 | 55.657 | 50.499 | 41.999 | 17.157 | 0 | 0 | 53.342 | 29.469 | [5 empty] | 15.023 | 14.577 | 8 | 5.8064 | 5.444 | 4.582 | 4.2857 | 1.1583 | 19.9492
| 1:21 | 0 | 15.033 | 0 | 4 | 0 | 55.613 | 55.979 | 40.848 | 40.896 | 45.455 | 25.038 | 2.512 | 2 | 0 | 55.657 | 50.499 | 42.023 | 17.157 | 0 | 0 | 53.342 | 29.469 | [5 empty] | 0 | 14.717 | 9 | 5.8649 | 5.4997 | 4.5844 | 4.2857 | 1.214 | 20.6988
| 1:22 | 0 | 15.023 | 0 | 4 | 0 | 55.468 | 55.995 | 40.817 | 40.817 | 45.768 | 25.031 | 2.705 | 1 | 0 | 55.627 | 50.469 | 41.968 | 17.125 | 0 | 0 | 53.288 | 29.462 | [5 empty] | 0 | 14.651 | 10 | 5.8087 | 5.4463 | 4.5821 | 4.2857 | 1.1605 | 19.9794
| 1:23 | 1 | 15.023 | 0 | 4 | 0 | 55.26 | 55.925 | 40.652 | 40.724 | 44.874 | 25.031 | 2.705 | 1 | 0 | 55.606 | 50.445 | 41.968 | 17.125 | 0 | 0 | 53.22 | 29.462 | [5 empty] | 15.023 | 14.536 | 11 | 5.8087 | 5.4463 | 4.5821 | 4.2857 | 1.1605 | 19.9794
| 1:24 | 0 | 15.023 | 0 | 4 | 0 | 54.87 | 55.606 | 40.535 | 40.559 | 44.575 | 25.031 | 2.553 | 2 | 0 | 55.606 | 50.445 | 41.968 | 17.125 | 0 | 0 | 53.267 | 29.462 | [5 empty] | 0 | 14.311 | 12 | 5.853 | 5.4883 | 4.5839 | 4.2857 | 1.2026 | 20.5471
| 1:25 | 0 | 15.056 | 1 | 4 | 1 | 54.625 | 55.246 | 40.59 | 40.542 | 44.42 | 25.134 | 2.46 | 1 | 0 | 55.636 | 50.476 | 42.023 | 17.132 | 0 | 0 | 53.318 | 29.494 | [5 empty] | 0 | 14.083 | 13 | 5.88 | 5.5141 | 4.585 | 4.2857 | 1.2284 | 20.8903
| 1:26 | 0 | 15.056 | 0 | 4 | 0 | 54.604 | 55.062 | 40.401 | 40.521 | 44.606 | 25.159 | 2.561 | 1 | 0 | 55.636 | 50.452 | 41.906 | 17.132 | 0 | 0 | 53.318 | 29.469 | [5 empty] | 0 | 14.083 | 0 | 5.8506 | 5.4861 | 4.5838 | 4.2857 | 1.2004 | 20.5174
| 1:27 | 1 | 15.023 | 0 | 4 | 0 | 54.527 | 55.008 | 40.466 | 40.49 | 44.367 | 25.031 | 2.831 | 2 | 0 | 55.606 | 50.422 | 41.922 | 17.125 | 0 | 0 | 53.267 | 29.437 | [5 empty] | 15.023 | 14.037 | 1 | 5.772 | 5.4114 | 4.5806 | 4.2857 | 1.1257 | 19.5021
| 1:28 | 0 | 15.048 | 0 | 4 | 0 | 54.534 | 55.015 | 40.542 | 40.521 | 44.279 | 25.038 | 2.586 | 1 | 0 | 55.613 | 50.452 | 41.977 | 17.157 | 0 | 0 | 53.297 | 29.469 | [5 empty] | 0 | 14.013 | 2 | 5.8434 | 5.4792 | 4.5835 | 4.2857 | 1.1935 | 20.4246
| 1:29 | 0 | 15.048 | 0 | 3 | 0 | 54.527 | 54.917 | 40.466 | 40.466 | 44.109 | 25.053 | 2.63 | 1 | 0 | 55.582 | 50.399 | 41.899 | 17.099 | 0 | 0 | 53.267 | 29.415 | [5 empty] | 0 | 14.061 | 3 | 5.8305 | 5.467 | 4.583 | 4.2857 | 1.1813 | 20.2606
| 1:30 | 0 | 15.023 | 0 | 4 | 0 | 54.618 | 54.985 | 40.442 | 40.418 | 44.413 | 24.908 | 2.705 | 2 | 0 | 55.582 | 50.378 | 41.922 | 17.099 | 0 | 0 | 53.244 | 29.415 | [5 empty] | 0 | 14.2 | 4 | 5.8087 | 5.4463 | 4.5821 | 4.2857 | 1.1605 | 19.9794
| 1:31 | 1 | 15.081 | 0 | 4 | 0 | 54.719 | 55.132 | 40.449 | 40.425 | 44.398 | 24.965 | 2.638 | 1 | 0 | 55.589 | 50.408 | 41.954 | 17.132 | 0 | 0 | 53.251 | 29.469 | [5 empty] | 15.081 | 14.294 | 5 | 5.8282 | 5.4648 | 4.5829 | 4.2857 | 1.1791 | 20.2307
| 1:32 | 0 | 15.081 | 0 | 4 | 0 | 54.719 | 55.132 | 40.356 | 40.401 | 44.515 | 24.94 | 2.664 | 1 | 0 | 55.566 | 50.408 | 41.954 | 17.132 | 0 | 0 | 53.251 | 29.494 | [5 empty] | 0 | 14.318 | 6 | 5.8206 | 5.4576 | 4.5826 | 4.2857 | 1.1719 | 20.1334
| 1:33 | 0 | 15.081 | 0 | 4 | 0 | 54.695 | 55.109 | 40.308 | 40.38 | 44.302 | 24.918 | 2.687 | 2 | 0 | 55.566 | 50.429 | 41.954 | 17.157 | 0 | 0 | 53.251 | 29.469 | [5 empty] | 0 | 14.315 | 7 | 5.8139 | 5.4512 | 4.5823 | 4.2857 | 1.1655 | 20.047
| 1:34 | 0 | 15.081 | 0 | 4 | 0 | 54.534 | 55.085 | 40.308 | 40.332 | 44.444 | 24.94 | 2.687 | 1 | 0 | 55.543 | 50.385 | 41.86 | 17.18 | 0 | 0 | 53.251 | 29.469 | [5 empty] | 0 | 14.202 | 8 | 5.8139 | 5.4512 | 4.5823 | 4.2857 | 1.1655 | 20.047
| 1:35 | 1 | 15.056 | 1 | 4 | 0 | 54.558 | 54.947 | 40.284 | 40.356 | 44.302 | 24.94 | 2.79 | 1 | 0 | 55.543 | 50.408 | 41.954 | 17.157 | 0 | 0 | 53.297 | 29.494 | [5 empty] | 15.056 | 14.202 | 9 | 5.784 | 5.4227 | 4.5811 | 4.2857 | 1.137 | 19.6581
| 1:36 | 0 | 15.048 | 0 | 4 | 0 | 54.504 | 54.964 | 40.301 | 40.349 | 44.202 | 24.933 | 2.653 | 2 | 0 | 55.491 | 50.378 | 41.899 | 17.147 | 0 | 0 | 53.267 | 29.437 | [5 empty] | 0 | 14.155 | 10 | 5.8238 | 5.4606 | 4.5827 | 4.2857 | 1.1749 | 20.1746
| 1:37 | 0 | 15.056 | 0 | 3 | 0 | 54.649 | 55.015 | 40.425 | 40.401 | 44.582 | 24.869 | 2.738 | 1 | 0 | 55.498 | 50.385 | 41.906 | 17.18 | 0 | 0 | 53.274 | 29.469 | [5 empty] | 0 | 14.248 | 11 | 5.7991 | 5.4371 | 4.5817 | 4.2857 | 1.1514 | 19.855
| 1:38 | 0 | 15.056 | 0 | 4 | 0 | 54.856 | 55.132 | 40.497 | 40.449 | 44.398 | 24.94 | 2.612 | 1 | 0 | 55.522 | 50.361 | 41.977 | 17.132 | 0 | 0 | 53.274 | 29.469 | [5 empty] | 0 | 14.407 | 12 | 5.8358 | 5.472 | 4.5832 | 4.2857 | 1.1863 | 20.3278
| 1:39 | 1 | 15.081 | 0 | 4 | 1 | 54.95 | 55.34 | 40.686 | 40.545 | 44.86 | 24.943 | 2.586 | 1 | 0 | 55.522 | 50.364 | 41.977 | 17.157 | 0 | 0 | 53.253 | 29.496 | [5 empty] | 15.081 | 14.405 | 13 | 5.8434 | 5.4792 | 4.5835 | 4.2857 | 1.1935 | 20.4246
| 1:40 | 0 | 15.048 | 0 | 4 | 0 | 54.919 | 55.356 | 40.679 | 40.583 | 44.554 | 24.935 | 2.731 | 2 | 0 | 55.491 | 50.357 | 41.922 | 17.125 | 0 | 0 | 53.199 | 29.486 | [5 empty] | 0 | 14.336 | 0 | 5.8011 | 5.4391 | 4.5818 | 4.2857 | 1.1533 | 19.8814
| 1:41 | 0 | 15.081 | 0 | 4 | 0 | 54.926 | 55.34 | 40.662 | 40.662 | 44.883 | 24.967 | 2.865 | 1 | 0 | 55.501 | 50.387 | 41.954 | 17.157 | 0 | 0 | 53.16 | 29.518 | [5 empty] | 0 | 14.264 | 1 | 5.7621 | 5.402 | 4.5802 | 4.2857 | 1.1163 | 19.3723
| 1:42 | 0 | 15.073 | 0 | 4 | 0 | 54.919 | 55.333 | 40.748 | 40.607 | 44.25 | 24.911 | 2.908 | 1 | 0 | 55.47 | 50.31 | 41.922 | 17.125 | 0 | 0 | 53.108 | 29.464 | [5 empty] | 0 | 14.312 | 2 | 5.7496 | 5.3901 | 4.5797 | 4.2857 | 1.1044 | 19.2075
| 1:43 | 1 | 15.048 | 0 | 3 | 0 | 54.896 | 55.356 | 40.865 | 40.679 | 44.367 | 24.911 | 2.679 | 2 | 0 | 55.47 | 50.333 | 41.922 | 17.125 | 0 | 0 | 53.153 | 29.44 | [5 empty] | 15.048 | 14.217 | 3 | 5.8163 | 5.4535 | 4.5824 | 4.2857 | 1.1677 | 20.0771
| 1:44 | 0 | 15.073 | 1 | 4 | 0 | 54.919 | 55.377 | 40.772 | 40.703 | 44.439 | 24.935 | 2.653 | 1 | 0 | 55.47 | 50.333 | 41.922 | 17.147 | 0 | 0 | 53.176 | 29.391 | [5 empty] | 0 | 14.216 | 4 | 5.8238 | 5.4606 | 4.5827 | 4.2857 | 1.1749 | 20.1746
| 1:45 | 0 | 15.081 | 0 | 4 | 0 | 54.95 | 55.386 | 40.875 | 40.827 | 44.47 | 24.967 | 2.713 | 1 | 0 | 55.477 | 50.364 | 41.932 | 17.18 | 0 | 0 | 53.253 | 29.447 | [5 empty] | 0 | 14.123 | 5 | 5.8064 | 5.444 | 4.582 | 4.2857 | 1.1583 | 19.9492
| 1:46 | 0 | 15.081 | 0 | 4 | 0 | 54.95 | 55.431 | 40.92 | 40.896 | 44.374 | 24.943 | 2.865 | 2 | 0 | 55.477 | 50.34 | 41.954 | 17.18 | 0 | 0 | 53.23 | 29.472 | [5 empty] | 0 | 14.054 | 6 | 5.7621 | 5.402 | 4.5802 | 4.2857 | 1.1163 | 19.3723
| 1:47 | 1 | 15.081 | 0 | 4 | 0 | 55.088 | 55.431 | 40.896 | 40.92 | 43.975 | 24.943 | 2.687 | 1 | 0 | 55.477 | 50.34 | 41.977 | 17.157 | 0 | 0 | 53.23 | 29.472 | [5 empty] | 15.081 | 14.168 | 7 | 5.8139 | 5.4512 | 4.5823 | 4.2857 | 1.1655 | 20.047
| 1:48 | 0 | 15.058 | 0 | 4 | 0 | 55.386 | 55.545 | 40.944 | 40.968 | 44.47 | 24.943 | 2.865 | 1 | 0 | 55.477 | 50.293 | 42.001 | 17.157 | 0 | 0 | 53.206 | 29.496 | [5 empty] | 0 | 14.418 | 8 | 5.7621 | 5.402 | 4.5802 | 4.2857 | 1.1163 | 19.3723
| 1:49 | 0 | 15.048 | 0 | 3 | 0 | 55.652 | 55.904 | 41.03 | 40.937 | 44.874 | 24.911 | 2.78 | 2 | 0 | 55.424 | 50.263 | 41.946 | 17.125 | 0 | 0 | 53.129 | 29.464 | [5 empty] | 0 | 14.715 | 9 | 5.7869 | 5.4255 | 4.5812 | 4.2857 | 1.1398 | 19.696
| 1:50 | 1 | 15.106 | 0 | 4 | 0 | 55.82 | 56.186 | 41.061 | 40.992 | 45.112 | 24.943 | 3.017 | 1 | 0 | 55.454 | 50.34 | 41.954 | 17.18 | 0 | 0 | 53.183 | 29.472 | [5 empty] | 15.106 | 14.828 | 10 | 5.7178 | 5.3599 | 4.5784 | 4.2857 | 1.0742 | 18.7864
| 1:51 | 0 | 15.048 | 0 | 4 | 0 | 55.951 | 56.27 | 41.03 | 40.913 | 45.287 | 24.837 | 2.653 | 1 | 0 | 55.424 | 50.263 | 41.994 | 17.125 | 0 | 0 | 53.153 | 29.464 | [5 empty] | 0 | 15.038 | 11 | 5.8238 | 5.4606 | 4.5827 | 4.2857 | 1.1749 | 20.1746
| 1:52 | 0 | 15.073 | 0 | 4 | 0 | 55.928 | 56.359 | 40.982 | 40.913 | 45.411 | 24.918 | 2.79 | 1 | 0 | 55.454 | 50.317 | 42.001 | 17.18 | 0 | 0 | 53.183 | 29.472 | [5 empty] | 0 | 15.015 | 12 | 5.784 | 5.4227 | 4.5811 | 4.2857 | 1.137 | 19.6581
| 1:53 | 0 | 15.073 | 0 | 3 | 1 | 55.722 | 56.337 | 41.03 | 40.937 | 45.264 | 24.935 | 2.705 | 2 | 0 | 55.447 | 50.242 | 41.946 | 17.125 | 0 | 0 | 53.176 | 29.44 | [5 empty] | 0 | 14.785 | 13 | 5.8087 | 5.4463 | 4.5821 | 4.2857 | 1.1605 | 19.9794
| 1:54 | 1 | 15.106 | 1 | 4 | 0 | 55.89 | 56.209 | 41.061 | 40.992 | 45.203 | 24.918 | 2.839 | 1 | 0 | 55.454 | 50.293 | 41.954 | 17.157 | 0 | 0 | 53.183 | 29.496 | [5 empty] | 15.106 | 14.898 | 0 | 5.7697 | 5.4092 | 4.5805 | 4.2857 | 1.1235 | 19.4716
| 1:55 | 0 | 15.106 | 0 | 4 | 0 | 55.958 | 56.366 | 41.085 | 41.061 | 45.364 | 24.989 | 2.764 | 1 | 0 | 55.454 | 50.249 | 42.001 | 17.132 | 0 | 0 | 53.16 | 29.496 | [5 empty] | 0 | 14.897 | 1 | 5.7915 | 5.4299 | 4.2957 | 4 | 1.4299 | 24.69
| 1:56 | 0 | 15.081 | 0 | 4 | 0 | 55.911 | 56.389 | 41.202 | 41.109 | 45.021 | 24.918 | 2.916 | 2 | 0 | 55.454 | 50.249 | 42.025 | 17.157 | 0 | 0 | 53.115 | 29.518 | [5 empty] | 0 | 14.802 | 2 | 5.7473 | 5.3879 | 4.2939 | 4 | 1.3879 | 24.148
| 1:57 | 0 | 15.081 | 0 | 4 | 0 | 55.844 | 56.343 | 41.32 | 41.133 | 44.699 | 24.918 | 2.839 | 1 | 0 | 55.454 | 50.226 | 42.001 | 17.132 | 0 | 0 | 53.115 | 29.496 | [5 empty] | 0 | 14.711 | 3 | 5.7697 | 5.4092 | 4.2948 | 4 | 1.4092 | 24.4236
| 1:58 | 1 | 15.081 | 0 | 3 | 0 | 55.615 | 56.277 | 41.368 | 41.202 | 44.746 | 24.869 | 2.839 | 1 | 0 | 55.431 | 50.249 | 42.025 | 17.157 | 0 | 0 | 53.115 | 29.472 | [5 empty] | 15.081 | 14.413 | 4 | 5.7697 | 5.4092 | 4.2948 | 4 | 1.4092 | 24.4236
| 1:59 | 0 | 15.081 | 0 | 4 | 0 | 55.452 | 56.002 | 41.32 | 41.248 | 44.538 | 24.894 | 2.664 | 1 | 0 | 55.405 | 50.223 | 41.999 | 17.132 | 0 | 0 | 53.09 | 29.447 | [5 empty] | 0 | 14.204 | 5 | 5.8206 | 5.4576 | 4.2969 | 4 | 1.4576 | 25.042
| 2:00 | 0 | 15.111 | 0 | 4 | 0 | 55.641 | 55.984 | 41.466 | 41.253 | 44.587 | 24.948 | 2.416 | 2 | 0 | 55.456 | 50.205 | 42.028 | 17.162 | 0 | 0 | 53.071 | 29.452 | [5 empty] | 0 | 14.388 | 6 | 5.8929 | 5.5263 | 4.2998 | 4 | 1.5263 | 25.9
| 2:01 | 0 | 15.086 | 0 | 4 | 0 | 55.685 | 56.054 | 41.466 | 41.277 | 44.379 | 24.899 | 2.517 | 1 | 0 | 55.433 | 50.205 | 42.028 | 17.137 | 0 | 0 | 53.094 | 29.452 | [5 empty] | 0 | 14.408 | 7 | 5.8634 | 5.4983 | 4.2986 | 4 | 1.4983 | 25.5531
| 2:02 | 1 | 15.111 | 0 | 3 | 0 | 55.893 | 56.168 | 41.37 | 41.348 | 44.049 | 24.899 | 2.617 | 1 | 0 | 55.433 | 50.205 | 42.028 | 17.187 | 0 | 0 | 53.071 | 29.499 | [5 empty] | 15.111 | 14.545 | 8 | 5.8343 | 5.4706 | 4.2974 | 4 | 1.4706 | 25.2062
| 2:03 | 0 | 15.136 | 0 | 4 | 0 | 55.984 | 56.346 | 41.511 | 41.394 | 44.027 | 24.948 | 2.44 | 1 | 0 | 55.412 | 50.184 | 42.028 | 17.187 | 0 | 0 | 53.05 | 29.477 | [5 empty] | 0 | 14.59 | 9 | 5.8859 | 5.5196 | 4.2995 | 4 | 1.5196 | 25.8179
| 2:04 | 0 | 15.111 | 1 | 3 | 0 | 56.145 | 56.46 | 41.49 | 41.394 | 44.286 | 25.019 | 2.517 | 2 | 0 | 55.412 | 50.205 | 42.028 | 17.162 | 0 | 0 | 53.003 | 29.452 | [5 empty] | 0 | 14.751 | 10 | 5.8634 | 5.4983 | 4.2986 | 4 | 1.4983 | 25.5531
| 2:05 | 0 | 15.086 | 0 | 4 | 0 | 56.414 | 56.549 | 41.511 | 41.394 | 44.448 | 24.97 | 2.643 | 1 | 0 | 55.433 | 50.205 | 42.076 | 17.137 | 0 | 0 | 53.05 | 29.477 | [5 empty] | 0 | 15.02 | 11 | 5.8268 | 5.4634 | 4.2971 | 4 | 1.4634 | 25.1155
| 2:06 | 1 | 15.081 | 0 | 4 | 0 | 56.453 | 56.768 | 41.53 | 41.437 | 44.326 | 24.94 | 2.738 | 1 | 0 | 55.384 | 50.156 | 42.047 | 17.107 | 0 | 0 | 53.043 | 29.447 | [5 empty] | 15.081 | 15.016 | 12 | 5.7991 | 5.4371 | 4.296 | 4 | 1.4371 | 24.7818
| 2:07 | 0 | 15.063 | 0 | 3 | 0 | 56.526 | 56.907 | 41.583 | 41.418 | 44.121 | 25.019 | 2.517 | 2 | 0 | 55.412 | 50.184 | 42.006 | 17.162 | 0 | 0 | 53.027 | 29.477 | [5 empty] | 0 | 15.108 | 13 | 5.8634 | 5.4983 | 4.2986 | 4 | 1.4983 | 25.5531
| 2:08 | 0 | 15.086 | 0 | 4 | 1 | 56.503 | 56.976 | 41.607 | 41.418 | 44.496 | 24.97 | 2.718 | 1 | 0 | 55.412 | 50.184 | 42.052 | 17.137 | 0 | 0 | 52.957 | 29.499 | [5 empty] | 0 | 15.085 | 14 | 5.8049 | 5.4427 | 4.2962 | 4 | 1.4427 | 24.8523
| 2:09 | 0 | 15.111 | 0 | 3 | 0 | 56.772 | 56.93 | 41.628 | 41.49 | 44.839 | 24.948 | 2.592 | 1 | 0 | 55.412 | 50.16 | 42.028 | 17.137 | 0 | 0 | 52.912 | 29.477 | [5 empty] | 0 | 15.282 | 0 | 5.8416 | 5.4775 | 4.2977 | 4 | 1.4775 | 25.2933
| 2:10 | 1 | 15.111 | 0 | 4 | 0 | 57.019 | 57.199 | 41.769 | 41.511 | 44.748 | 24.97 | 2.669 | 1 | 0 | 55.412 | 50.16 | 42.052 | 17.162 | 0 | 0 | 52.912 | 29.452 | [5 empty] | 15.111 | 15.508 | 1 | 5.8192 | 5.4562 | 2.9055 | 2.6087 | 2.8475 | 48.9334
| 2:11 | 0 | 15.111 | 0 | 3 | 0 | 57.176 | 57.446 | 41.748 | 41.607 | 44.701 | 24.923 | 2.821 | 2 | 0 | 55.412 | 50.16 | 42.099 | 17.112 | 0 | 0 | 52.866 | 29.428 | [5 empty] | 0 | 15.569 | 2 | 5.7749 | 5.4141 | 2.9037 | 2.6087 | 2.8055 | 48.5799
| 2:12 | 0 | 15.111 | 0 | 4 | 0 | 57.065 | 57.535 | 41.91 | 41.652 | 45 | 25.043 | 2.566 | 1 | 0 | 55.412 | 50.205 | 42.076 | 17.162 | 0 | 0 | 52.889 | 29.428 | [5 empty] | 0 | 15.413 | 3 | 5.8492 | 5.4847 | 2.9067 | 2.6087 | 2.876 | 49.1699
| 2:13 | 1 | 15.111 | 1 | 3 | 0 | 57.131 | 57.446 | 41.982 | 41.724 | 44.543 | 24.948 | 2.566 | 1 | 0 | 55.433 | 50.16 | 42.076 | 17.137 | 0 | 0 | 52.936 | 29.452 | [5 empty] | 15.111 | 15.407 | 4 | 5.8492 | 5.4847 | 2.9067 | 2.6087 | 2.876 | 49.1699
| 2:14 | 0 | 15.111 | 0 | 4 | 0 | 57.199 | 57.489 | 41.982 | 41.817 | 44.448 | 24.97 | 2.617 | 1 | 0 | 55.412 | 50.137 | 42.076 | 17.162 | 0 | 0 | 52.936 | 29.452 | [5 empty] | 0 | 15.382 | 5 | 5.8343 | 5.4706 | 2.9061 | 2.6087 | 2.8619 | 49.0531
| 2:15 | 0 | 15.056 | 0 | 3 | 0 | 57.306 | 57.642 | 41.954 | 41.906 | 44.697 | 24.965 | 2.512 | 2 | 0 | 55.384 | 50.086 | 42.047 | 17.132 | 0 | 0 | 52.929 | 29.423 | [5 empty] | 0 | 15.4 | 6 | 5.8649 | 5.4997 | 2.9074 | 2.6087 | 2.891 | 49.2929
| 2:16 | 0 | 15.086 | 0 | 4 | 0 | 57.468 | 57.738 | 42.099 | 41.889 | 44.956 | 24.994 | 2.44 | 1 | 0 | 55.412 | 50.09 | 42.123 | 17.137 | 0 | 0 | 52.866 | 29.477 | [5 empty] | 0 | 15.579 | 7 | 5.8859 | 5.5196 | 2.9082 | 2.6087 | 2.9109 | 49.4559
| 2:17 | 1 | 15.111 | 0 | 3 | 0 | 57.58 | 57.893 | 42.147 | 41.958 | 44.725 | 25.019 | 2.416 | 1 | 0 | 55.433 | 50.137 | 42.076 | 17.137 | 0 | 0 | 52.866 | 29.452 | [5 empty] | 15.111 | 15.622 | 8 | 5.8929 | 5.5263 | 2.9085 | 2.6087 | 2.9176 | 49.51
| 2:18 | 0 | 15.111 | 0 | 4 | 0 | 57.669 | 57.939 | 42.241 | 41.982 | 45.138 | 24.994 | 2.416 | 2 | 0 | 55.412 | 50.137 | 42.099 | 17.187 | 0 | 0 | 52.889 | 29.452 | [5 empty] | 0 | 15.687 | 9 | 5.8929 | 5.5263 | 2.9085 | 2.6087 | 2.9176 | 49.51
| 2:19 | 0 | 15.063 | 0 | 3 | 0 | 57.58 | 58.03 | 42.147 | 41.937 | 45.07 | 24.948 | 2.568 | 1 | 0 | 55.368 | 50.023 | 42.078 | 17.064 | 0 | 0 | 52.821 | 29.43 | [5 empty] | 0 | 15.643 | 10 | 5.8486 | 5.4842 | 2.9067 | 2.6087 | 2.8755 | 49.1653
| 2:20 | 0 | 15.063 | 0 | 3 | 0 | 51.033 | 57.941 | 42.123 | 41.982 | 32.198 | 24.948 | 2.494 | 1 | 0 | 55.389 | 50.069 | 42.078 | 17.089 | 0 | 0 | 52.868 | 29.43 | [5 empty] | 0 | 9.051 | 11 | 5.8701 | 5.5047 | 2.9076 | 2.6087 | 2.896 | 49.3338
| 2:21 | 0 | 15.015 | 0 | 4 | 0 | 45.026 | 50.574 | 42.147 | 42.006 | 20.588 | 24.972 | 2.367 | 0 | 0 | 55.368 | 50.046 | 42.054 | 17.064 | 0 | 0 | 52.868 | 29.405 | [5 empty] | 0 | 3.02 | 12 | 5.9071 | 5.5398 | 2.9091 | 2.6087 | 2.9311 | 49.62
| 2:22 | 0 | 15.063 | 0 | 3 | 0 | 43.417 | 45.278 | 42.147 | 41.982 | 17.361 | 24.997 | 2.494 | 0 | 0 | 55.368 | 50.002 | 42.078 | 17.039 | 0 | 0 | 52.821 | 29.405 | [5 empty] | 0 | 1.435 | 13 | 5.8701 | 5.5047 | 2.9076 | 2.6087 | 2.896 | 49.3338
| 2:23 | 0 | 15.073 | 0 | 4 | 0 | 42.817 | 43.85 | 42.157 | 42.016 | 14.261 | 25.031 | 2.352 | 0 | 0 | 55.377 | 50.055 | 42.064 | 17.125 | 0 | 0 | 52.854 | 29.464 | [5 empty] | 0 | 0.801 | 14 | 5.9115 | 5.544 | 2.9092 | 2.6087 | 2.9353 | 49.6536
| 2:24 | 0 | 15.038 | 1 | 4 | 0 | 42.43 | 43.205 | 41.279 | 41.796 | 12.054 | 24.997 | 2.416 | 1 | 0 | 55.344 | 50.023 | 42.025 | 17.034 | 0 | 0 | 52.77 | 29.401 | [5 empty] | 0 | 0.634 | 15 | 5.8929 | 5.5263 | 2.9085 | 2.6087 | 2.9176 | 49.51
| 2:25 | 0 | 15.038 | 0 | 3 | 0 | 42.054 | 42.805 | 39.916 | 40.832 | 9.829 | 24.948 | 2.442 | 0 | 0 | 55.298 | 49.978 | 42.078 | 17.064 | 0 | 0 | 52.798 | 29.405 | [5 empty] | 0 | 1.222 | 16 | 5.8853 | 5.5191 | 2.9082 | 2.6087 | 2.9104 | 49.4514
| 2:26 | 0 | 15.063 | 0 | 4 | 0 | 40.925 | 42.243 | 39.069 | 39.54 | 10.002 | 25.021 | 2.468 | 0 | 0 | 55.274 | 49.978 | 42.054 | 17.089 | 0 | 0 | 52.73 | 29.405 | [5 empty] | 0 | 1.385 | 17 | 5.8777 | 5.5119 | 2.9079 | 2.6087 | 2.9032 | 49.3927
| 2:27 | 0 | 15.038 | 0 | 4 | 0 | 39.727 | 41.066 | 38.411 | 38.669 | 8.941 | 24.852 | 2.594 | 0 | 0 | 55.23 | 49.978 | 41.961 | 17.089 | 0 | 0 | 52.73 | 29.381 | [5 empty] | 0 | 1.058 | 18 | 5.841 | 5.477 | 2.9064 | 2.6087 | 2.8683 | 49.1058
| 2:28 | 0 | 15.088 | 0 | 3 | 0 | 38.882 | 39.868 | 37.894 | 38.083 | 7.478 | 24.779 | 2.391 | 0 | 0 | 55.183 | 49.932 | 41.865 | 17.039 | 0 | 0 | 52.775 | 29.381 | [5 empty] | 0 | 0.799 | 19 | 5.9001 | 5.5332 | 2.9088 | 2.6087 | 2.9245 | 49.5662
| 2:29 | 0 | 15.073 | 0 | 4 | 0 | 38.234 | 39.057 | 37.481 | 37.669 | 6.806 | 24.791 | 2.478 | 0 | 0 | 55.193 | 49.964 | 41.877 | 17.099 | 0 | 0 | 52.786 | 29.415 | [5 empty] | 0 | 0.565 | 20 | 5.8748 | 5.5091 | 2.9078 | 2.6087 | 2.9004 | 49.37
| 2:30 | 0 | 15.073 | 0 | 4 | 0 | 46.893 | 38.444 | 37.057 | 37.363 | 34.074 | 24.671 | 2.352 | 0 | 0 | 55.102 | 49.964 | 41.829 | 17.099 | 0 | 0 | 52.786 | 29.415 | [5 empty] | 0 | 9.53 | 21 | 5.9115 | 5.544 | 2.9092 | 2.6087 | 2.9353 | 49.6536
| 2:31 | 1 | 15.038 | 0 | 4 | 1 | 52.73 | 48.9 | 36.603 | 36.93 | 35.708 | 24.514 | 2.468 | 1 | 0 | 55.046 | 49.887 | 41.796 | 17.064 | 0 | 0 | 52.775 | 29.381 | [5 empty] | 15.038 | 15.8 | 22 | 5.8777 | 5.5119 | 2.9079 | 2.6087 | 2.9032 | 49.3927
| 2:32 | 0 | 15.038 | 0 | 4 | 0 | 54.037 | 53.349 | 36.273 | 36.555 | 36.555 | 24.467 | 2.29 | 1 | 0 | 54.978 | 49.908 | 41.655 | 17.039 | 0 | 0 | 52.73 | 29.356 | [5 empty] | 0 | 17.482 | 0 | 5.9296 | 5.5611 | 2.91 | 2.6087 | 2.9524 | 49.7918
| 2:33 | 0 | 15.063 | 0 | 3 | 0 | 54.588 | 54.313 | 36.086 | 36.249 | 37.024 | 24.418 | 2.316 | 2 | 0 | 54.954 | 49.864 | 41.678 | 17.039 | 0 | 0 | 52.707 | 29.356 | [5 empty] | 0 | 18.339 | 1 | 5.922 | 5.5539 | 4.9164 | 4.6154 | 0.93855 | 15.8485
| 2:34 | 1 | 15.063 | 0 | 4 | 0 | 54.817 | 54.84 | 36.155 | 36.086 | 37.425 | 24.369 | 2.568 | 1 | 0 | 54.931 | 49.864 | 41.631 | 17.039 | 0 | 0 | 52.754 | 29.381 | [5 empty] | 15.063 | 18.731 | 2 | 5.8486 | 5.4842 | 4.9134 | 4.6154 | 0.86879 | 14.8547
| 2:35 | 0 | 15.098 | 1 | 3 | 0 | 54.688 | 55.125 | 36.612 | 36.213 | 37.459 | 24.357 | 2.553 | 2 | 0 | 54.94 | 49.897 | 41.571 | 17.099 | 0 | 0 | 52.74 | 29.391 | [5 empty] | 0 | 18.475 | 3 | 5.853 | 5.4883 | 4.9136 | 4.6154 | 0.87294 | 14.9146
| 2:36 | 0 | 15.063 | 0 | 4 | 0 | 54.427 | 54.978 | 37.048 | 36.648 | 38.083 | 24.322 | 2.342 | 2 | 0 | 54.817 | 49.794 | 41.537 | 16.991 | 0 | 0 | 52.684 | 29.307 | [5 empty] | 0 | 17.779 | 4 | 5.9144 | 5.5467 | 4.916 | 4.6154 | 0.93135 | 15.7471
| 2:37 | 1 | 15.098 | 0 | 3 | 0 | 54.46 | 54.849 | 37.787 | 37.246 | 38.727 | 24.357 | 2.53 | 1 | 0 | 54.94 | 49.85 | 41.571 | 17.099 | 0 | 0 | 52.716 | 29.342 | [5 empty] | 15.098 | 17.214 | 5 | 5.8597 | 5.4947 | 4.9138 | 4.6154 | 0.87931 | 15.0062
| 2:38 | 0 | 15.073 | 0 | 4 | 0 | 54.527 | 54.873 | 38.633 | 37.904 | 39.243 | 24.381 | 2.579 | 2 | 0 | 54.964 | 49.873 | 41.595 | 17.074 | 0 | 0 | 52.74 | 29.366 | [5 empty] | 0 | 16.623 | 6 | 5.8454 | 5.4811 | 4.9133 | 4.6154 | 0.86575 | 14.8108
| 2:39 | 0 | 15.123 | 0 | 3 | 0 | 54.602 | 55.036 | 39.576 | 38.846 | 39.459 | 24.477 | 2.705 | 1 | 0 | 54.968 | 49.855 | 41.621 | 17.052 | 0 | 0 | 52.789 | 29.393 | [5 empty] | 0 | 15.756 | 7 | 5.8087 | 5.4463 | 4.9118 | 4.6154 | 0.83087 | 14.3039
| 2:40 | 0 | 15.093 | 0 | 4 | 0 | 54.733 | 54.985 | 40.088 | 39.499 | 39.43 | 24.472 | 2.422 | 2 | 0 | 54.964 | 49.803 | 41.616 | 17.069 | 0 | 0 | 52.716 | 29.364 | [5 empty] | 0 | 15.234 | 8 | 5.8911 | 5.5246 | 4.9151 | 4.6154 | 0.90921 | 15.4335
| 2:41 | 1 | 15.118 | 0 | 3 | 0 | 54.985 | 55.169 | 40.535 | 40.016 | 39.971 | 24.497 | 2.344 | 1 | 0 | 54.964 | 49.803 | 41.662 | 17.069 | 0 | 0 | 52.693 | 29.364 | [5 empty] | 15.118 | 14.969 | 9 | 5.9138 | 5.5462 | 4.916 | 4.6154 | 0.9308 | 15.7393
| 2:42 | 0 | 15.149 | 0 | 4 | 0 | 55.312 | 55.449 | 40.681 | 40.399 | 40.186 | 24.622 | 2.375 | 1 | 0 | 55.013 | 49.831 | 41.69 | 17.074 | 0 | 0 | 52.721 | 29.418 | [5 empty] | 0 | 14.913 | 10 | 5.9048 | 5.5376 | 4.9157 | 4.6154 | 0.92222 | 15.6181
| 2:43 | 0 | 15.149 | 0 | 4 | 0 | 55.496 | 55.748 | 40.726 | 40.468 | 40.75 | 24.622 | 2.427 | 2 | 0 | 55.013 | 49.855 | 41.762 | 17.099 | 0 | 0 | 52.674 | 29.418 | [5 empty] | 0 | 15.028 | 11 | 5.8897 | 5.5232 | 4.915 | 4.6154 | 0.90782 | 15.4138
| 2:44 | 0 | 15.174 | 0 | 3 | 1 | 55.634 | 55.93 | 40.705 | 40.516 | 40.915 | 24.695 | 2.326 | 1 | 0 | 55.013 | 49.785 | 41.714 | 17.074 | 0 | 0 | 52.651 | 29.344 | [5 empty] | 0 | 15.118 | 12 | 5.9191 | 5.5512 | 4.9162 | 4.6154 | 0.93578 | 15.8096
| 2:45 | 1 | 15.144 | 1 | 4 | 0 | 55.743 | 56.019 | 40.652 | 40.463 | 41.521 | 24.641 | 2.344 | 2 | 0 | 54.985 | 49.827 | 41.757 | 17.069 | 0 | 0 | 52.623 | 29.339 | [5 empty] | 15.144 | 15.28 | 0 | 5.9138 | 5.5462 | 4.916 | 4.6154 | 0.9308 | 15.7393
| 2:46 | 0 | 15.118 | 0 | 3 | 0 | 55.811 | 56.156 | 40.628 | 40.463 | 42.133 | 24.737 | 2.396 | 1 | 0 | 55.008 | 49.803 | 41.779 | 17.069 | 0 | 0 | 52.602 | 29.364 | [5 empty] | 0 | 15.348 | 1 | 5.8987 | 5.5318 | 4.5857 | 4.2857 | 1.2461 | 21.1246
| 2:47 | 0 | 15.118 | 0 | 4 | 0 | 55.788 | 56.245 | 40.604 | 40.415 | 42.437 | 24.715 | 2.344 | 1 | 0 | 55.008 | 49.78 | 41.803 | 17.044 | 0 | 0 | 52.555 | 29.364 | [5 empty] | 0 | 15.373 | 2 | 5.9138 | 5.5462 | 4.5864 | 4.2857 | 1.2605 | 21.3139
| 2:48 | 0 | 15.118 | 0 | 4 | 0 | 55.72 | 56.268 | 40.581 | 40.439 | 42.485 | 24.737 | 2.548 | 1 | 0 | 55.032 | 49.757 | 41.827 | 17.044 | 0 | 0 | 52.532 | 29.364 | [5 empty] | 0 | 15.281 | 3 | 5.8544 | 5.4897 | 4.5839 | 4.2857 | 1.204 | 20.5656
| 2:49 | 1 | 15.118 | 0 | 3 | 0 | 55.606 | 56.11 | 40.698 | 40.511 | 42.956 | 24.835 | 2.648 | 2 | 0 | 55.032 | 49.78 | 41.896 | 17.069 | 0 | 0 | 52.555 | 29.364 | [5 empty] | 15.118 | 15.095 | 4 | 5.8253 | 5.462 | 4.5828 | 4.2857 | 1.1763 | 20.1933
| 2:50 | 0 | 15.123 | 0 | 4 | 0 | 55.678 | 56.161 | 40.774 | 40.633 | 42.489 | 24.815 | 2.401 | 1 | 0 | 55.083 | 49.785 | 41.879 | 17.099 | 0 | 0 | 52.583 | 29.369 | [5 empty] | 0 | 15.045 | 5 | 5.8972 | 5.5304 | 4.5857 | 4.2857 | 1.2447 | 21.1063
| 2:51 | 0 | 15.149 | 0 | 4 | 0 | 55.473 | 56.068 | 40.774 | 40.681 | 42.819 | 24.864 | 2.427 | 1 | 0 | 55.083 | 49.808 | 41.903 | 17.099 | 0 | 0 | 52.583 | 29.393 | [5 empty] | 0 | 14.792 | 6 | 5.8897 | 5.5232 | 4.5854 | 4.2857 | 1.2375 | 21.0113
| 2:52 | 0 | 15.149 | 0 | 3 | 0 | 55.335 | 55.886 | 40.798 | 40.633 | 42.796 | 24.864 | 2.452 | 2 | 0 | 55.083 | 49.785 | 41.903 | 17.099 | 0 | 0 | 52.56 | 29.393 | [5 empty] | 0 | 14.702 | 7 | 5.8824 | 5.5163 | 4.5851 | 4.2857 | 1.2306 | 20.9196
| 2:53 | 1 | 15.118 | 0 | 4 | 0 | 55.169 | 55.72 | 40.815 | 40.652 | 42.461 | 24.882 | 2.321 | 1 | 0 | 55.055 | 49.78 | 41.851 | 17.069 | 0 | 0 | 52.578 | 29.364 | [5 empty] | 15.118 | 14.517 | 8 | 5.9205 | 5.5525 | 4.5866 | 4.2857 | 1.2668 | 21.3973
| 2:54 | 0 | 15.118 | 1 | 4 | 0 | 55.078 | 55.559 | 40.839 | 40.652 | 42.133 | 24.81 | 2.27 | 1 | 0 | 55.055 | 49.803 | 41.896 | 17.044 | 0 | 0 | 52.623 | 29.364 | [5 empty] | 0 | 14.426 | 9 | 5.9354 | 5.5667 | 4.5872 | 4.2857 | 1.2809 | 21.5816
| 2:55 | 0 | 15.093 | 0 | 4 | 0 | 54.964 | 55.512 | 40.746 | 40.722 | 42.532 | 24.81 | 2.344 | 2 | 0 | 55.055 | 49.733 | 41.896 | 17.021 | 0 | 0 | 52.602 | 29.339 | [5 empty] | 0 | 14.242 | 10 | 5.9138 | 5.5462 | 4.5864 | 4.2857 | 1.2605 | 21.3139
| 2:56 | 1 | 15.118 | 0 | 3 | 0 | 54.894 | 55.421 | 40.793 | 40.676 | 41.521 | 24.882 | 2.623 | 1 | 0 | 55.055 | 49.757 | 41.875 | 17.069 | 0 | 0 | 52.623 | 29.339 | [5 empty] | 15.118 | 14.218 | 11 | 5.8326 | 5.469 | 4.5831 | 4.2857 | 1.1832 | 20.2867
| 2:57 | 0 | 15.118 | 0 | 4 | 0 | 54.826 | 55.237 | 40.698 | 40.676 | 42.391 | 24.859 | 2.396 | 1 | 0 | 55.055 | 49.712 | 41.851 | 17.044 | 0 | 0 | 52.578 | 29.364 | [5 empty] | 0 | 14.15 | 12 | 5.8987 | 5.5318 | 4.5857 | 4.2857 | 1.2461 | 21.1246
| 2:58 | 0 | 15.093 | 0 | 4 | 1 | 54.87 | 55.284 | 40.698 | 40.628 | 42.415 | 24.931 | 2.674 | 1 | 0 | 55.032 | 49.733 | 41.875 | 17.069 | 0 | 0 | 52.602 | 29.315 | [5 empty] | 0 | 14.242 | 13 | 5.8177 | 5.4548 | 4.5825 | 4.2857 | 1.1691 | 20.0958
| 2:59 | 0 | 15.164 | 0 | 4 | 0 | 54.957 | 55.347 | 40.645 | 40.576 | 42.315 | 24.926 | 2.646 | 2 | 0 | 55.071 | 49.775 | 41.939 | 17.089 | 0 | 0 | 52.665 | 29.43 | [5 empty] | 0 | 14.381 | 0 | 5.8259 | 5.4626 | 4.5828 | 4.2857 | 1.1769 | 20.2008
| 3:00 | 1 | 15.156 | 0 | 4 | 0 | 54.903 | 55.363 | 40.614 | 40.473 | 43.389 | 24.869 | 2.308 | 1 | 0 | 55.041 | 49.745 | 41.908 | 17.009 | 0 | 0 | 52.634 | 29.376 | [5 empty] | 15.156 | 14.43 | 1 | 5.9243 | 5.5561 | 4.5868 | 4.2857 | 1.2704 | 21.4444
| 3:01 | 0 | 15.164 | 0 | 4 | 0 | 54.933 | 55.417 | 40.459 | 40.504 | 43.231 | 24.95 | 2.72 | 1 | 0 | 55.048 | 49.729 | 41.915 | 17.067 | 0 | 0 | 52.665 | 29.408 | [5 empty] | 0 | 14.429 | 2 | 5.8043 | 5.4421 | 4.5819 | 4.2857 | 1.1564 | 19.9229
| 3:02 | 0 | 15.164 | 0 | 3 | 0 | 54.889 | 55.347 | 40.387 | 40.387 | 43.654 | 24.975 | 2.746 | 2 | 0 | 55.025 | 49.729 | 41.939 | 17.067 | 0 | 0 | 52.618 | 29.408 | [5 empty] | 0 | 14.502 | 3 | 5.7968 | 5.4349 | 4.5816 | 4.2857 | 1.1492 | 19.8247
| 3:03 | 0 | 15.138 | 0 | 4 | 0 | 54.866 | 55.323 | 40.435 | 40.387 | 43.937 | 24.95 | 2.695 | 1 | 0 | 55.048 | 49.729 | 41.891 | 17.067 | 0 | 0 | 52.618 | 29.408 | [5 empty] | 0 | 14.479 | 4 | 5.8116 | 5.449 | 4.5822 | 4.2857 | 1.1633 | 20.017
| 3:04 | 1 | 15.164 | 1 | 4 | 0 | 54.728 | 55.323 | 40.411 | 40.387 | 43.42 | 24.975 | 2.468 | 2 | 0 | 55.048 | 49.729 | 41.867 | 17.042 | 0 | 0 | 52.641 | 29.408 | [5 empty] | 15.164 | 14.341 | 5 | 5.8777 | 5.5119 | 4.5849 | 4.2857 | 1.2261 | 20.8609
| 3:05 | 0 | 15.131 | 0 | 4 | 0 | 54.698 | 55.132 | 40.38 | 40.334 | 43.458 | 24.869 | 2.46 | 1 | 0 | 54.973 | 49.675 | 41.836 | 17.009 | 0 | 0 | 52.518 | 29.376 | [5 empty] | 0 | 14.364 | 6 | 5.88 | 5.5141 | 4.585 | 4.2857 | 1.2284 | 20.8903
| 3:06 | 0 | 15.131 | 0 | 4 | 0 | 54.789 | 55.179 | 40.404 | 40.404 | 43.389 | 24.943 | 2.409 | 1 | 0 | 54.95 | 49.698 | 41.836 | 17.057 | 0 | 0 | 52.497 | 29.327 | [5 empty] | 0 | 14.385 | 7 | 5.8949 | 5.5282 | 4.5856 | 4.2857 | 1.2425 | 21.0771
| 3:07 | 0 | 15.106 | 0 | 4 | 0 | 54.698 | 55.249 | 40.427 | 40.427 | 43.317 | 24.943 | 2.282 | 1 | 0 | 54.95 | 49.652 | 41.836 | 17.034 | 0 | 0 | 52.45 | 29.352 | [5 empty] | 0 | 14.271 | 8 | 5.9319 | 5.5633 | 4.5871 | 4.2857 | 1.2776 | 21.5383
| 3:08 | 1 | 15.164 | 0 | 4 | 0 | 54.866 | 55.186 | 40.504 | 40.482 | 44.125 | 24.975 | 2.416 | 2 | 0 | 54.98 | 49.705 | 41.846 | 17.089 | 0 | 0 | 52.527 | 29.31 | [5 empty] | 15.164 | 14.384 | 9 | 5.8929 | 5.5263 | 4.5855 | 4.2857 | 1.2405 | 21.0515
| 3:09 | 0 | 15.156 | 0 | 4 | 0 | 54.812 | 55.316 | 40.521 | 40.497 | 42.518 | 24.967 | 2.486 | 1 | 0 | 54.926 | 49.675 | 41.791 | 17.057 | 0 | 0 | 52.473 | 29.302 | [5 empty] | 0 | 14.315 | 10 | 5.8725 | 5.5069 | 4.5847 | 4.2857 | 1.2212 | 20.7946
| 3:10 | 0 | 15.138 | 0 | 3 | 0 | 54.819 | 55.232 | 40.552 | 40.552 | 42.879 | 24.901 | 2.316 | 1 | 0 | 54.98 | 49.705 | 41.846 | 17.089 | 0 | 0 | 52.48 | 29.31 | [5 empty] | 0 | 14.267 | 11 | 5.922 | 5.5539 | 4.5867 | 4.2857 | 1.2682 | 21.4154
| 3:11 | 0 | 15.131 | 0 | 4 | 0 | 54.835 | 55.225 | 40.569 | 40.545 | 42.941 | 24.918 | 2.257 | 2 | 0 | 54.926 | 49.652 | 41.815 | 17.034 | 0 | 0 | 52.473 | 29.253 | [5 empty] | 0 | 14.29 | 12 | 5.9392 | 5.5703 | 4.5874 | 4.2857 | 1.2845 | 21.6284
| 3:12 | 1 | 15.164 | 0 | 4 | 1 | 55.048 | 55.323 | 40.717 | 40.576 | 42.009 | 24.877 | 2.468 | 1 | 0 | 54.957 | 49.682 | 41.846 | 17.042 | 0 | 0 | 52.457 | 29.285 | [5 empty] | 15.164 | 14.472 | 13 | 5.8777 | 5.5119 | 4.5849 | 4.2857 | 1.2261 | 20.8609
| 3:13 | 0 | 15.164 | 0 | 4 | 0 | 54.91 | 55.438 | 40.717 | 40.552 | 42.456 | 24.855 | 2.393 | 2 | 0 | 54.933 | 49.659 | 41.867 | 17.042 | 0 | 0 | 52.48 | 29.285 | [5 empty] | 0 | 14.358 | 0 | 5.8996 | 5.5326 | 4.5858 | 4.2857 | 1.2469 | 21.1355
| 3:14 | 0 | 15.138 | 1 | 4 | 0 | 54.889 | 55.37 | 40.717 | 40.624 | 42.738 | 24.806 | 2.29 | 1 | 0 | 54.957 | 49.659 | 41.867 | 17.067 | 0 | 0 | 52.504 | 29.285 | [5 empty] | 0 | 14.265 | 1 | 5.9296 | 5.5611 | 4.3013 | 4 | 1.5611 | 26.3279
| 3:15 | 0 | 15.138 | 0 | 4 | 0 | 54.957 | 55.417 | 40.717 | 40.645 | 42.315 | 24.806 | 2.519 | 1 | 0 | 54.91 | 49.638 | 41.846 | 17.067 | 0 | 0 | 52.504 | 29.285 | [5 empty] | 0 | 14.312 | 2 | 5.8629 | 5.4977 | 4.2986 | 4 | 1.4977 | 25.5462
| 3:16 | 1 | 15.138 | 0 | 3 | 0 | 54.889 | 55.417 | 40.786 | 40.693 | 43.162 | 24.781 | 2.367 | 2 | 0 | 54.933 | 49.638 | 41.867 | 17.089 | 0 | 0 | 52.48 | 29.285 | [5 empty] | 15.138 | 14.196 | 3 | 5.9071 | 5.5398 | 4.3004 | 4 | 1.5398 | 26.067
| 3:17 | 0 | 15.138 | 0 | 4 | 0 | 55.071 | 55.438 | 40.741 | 40.693 | 42.879 | 24.806 | 2.367 | 1 | 0 | 54.933 | 49.638 | 41.891 | 17.067 | 0 | 0 | 52.457 | 29.334 | [5 empty] | 0 | 14.378 | 4 | 5.9071 | 5.5398 | 4.3004 | 4 | 1.5398 | 26.067
| 3:18 | 0 | 15.164 | 0 | 4 | 0 | 55.118 | 55.484 | 40.81 | 40.717 | 43.207 | 24.806 | 2.594 | 1 | 0 | 54.933 | 49.638 | 41.867 | 17.089 | 0 | 0 | 52.41 | 29.359 | [5 empty] | 0 | 14.401 | 5 | 5.841 | 5.477 | 4.2977 | 4 | 1.477 | 25.2863
| 3:19 | 1 | 15.123 | 0 | 4 | 0 | 54.943 | 55.538 | 40.772 | 40.75 | 43.193 | 24.815 | 2.378 | 1 | 0 | 54.896 | 49.645 | 41.832 | 17.074 | 0 | 0 | 52.42 | 29.369 | [5 empty] | 15.123 | 14.193 | 6 | 5.9039 | 5.5368 | 4.3002 | 4 | 1.5368 | 26.0296
| 3:20 | 0 | 15.149 | 0 | 4 | 0 | 55.057 | 55.447 | 40.868 | 40.772 | 43.382 | 24.791 | 2.326 | 2 | 0 | 54.896 | 49.6 | 41.853 | 17.052 | 0 | 0 | 52.396 | 29.369 | [5 empty] | 0 | 14.285 | 7 | 5.9191 | 5.5512 | 4.3009 | 4 | 1.5512 | 26.2062
| 3:21 | 0 | 15.116 | 0 | 3 | 0 | 55.027 | 55.487 | 40.836 | 40.741 | 42.879 | 24.734 | 2.319 | 1 | 0 | 54.845 | 49.57 | 41.822 | 17.019 | 0 | 0 | 52.322 | 29.312 | [5 empty] | 0 | 14.286 | 8 | 5.9211 | 5.5531 | 4.3009 | 4 | 1.5531 | 26.2299
| 3:22 | 0 | 15.149 | 0 | 4 | 0 | 54.875 | 55.494 | 40.913 | 40.82 | 42.652 | 24.815 | 2.275 | 1 | 0 | 54.875 | 49.6 | 41.808 | 17.052 | 0 | 0 | 52.352 | 29.344 | [5 empty] | 0 | 14.055 | 9 | 5.9339 | 5.5653 | 4.3015 | 4 | 1.5653 | 26.3785
| 3:23 | 1 | 15.149 | 1 | 4 | 0 | 55.057 | 55.379 | 41.009 | 40.796 | 42.324 | 24.766 | 2.301 | 2 | 0 | 54.875 | 49.6 | 41.853 | 17.074 | 0 | 0 | 52.396 | 29.344 | [5 empty] | 15.149 | 14.261 | 10 | 5.9263 | 5.5581 | 4.3011 | 4 | 1.5581 | 26.2908
| 3:24 | 0 | 15.123 | 0 | 4 | 0 | 55.057 | 55.47 | 40.892 | 40.844 | 42.934 | 24.742 | 2.352 | 1 | 0 | 54.875 | 49.577 | 41.853 | 17.052 | 0 | 0 | 52.396 | 29.295 | [5 empty] | 0 | 14.213 | 11 | 5.9115 | 5.544 | 4.3005 | 4 | 1.544 | 26.118
| 3:25 | 0 | 15.149 | 0 | 3 | 0 | 55.333 | 55.494 | 40.985 | 40.868 | 42.394 | 24.791 | 2.427 | 1 | 0 | 54.875 | 49.554 | 41.853 | 17.001 | 0 | 0 | 52.42 | 29.295 | [5 empty] | 0 | 14.465 | 12 | 5.8897 | 5.5232 | 4.2997 | 4 | 1.5232 | 25.8624
| 3:26 | 0 | 15.174 | 0 | 4 | 0 | 55.379 | 55.769 | 41.078 | 40.868 | 42.958 | 24.791 | 2.553 | 2 | 0 | 54.875 | 49.554 | 41.832 | 17.026 | 0 | 0 | 52.42 | 29.344 | [5 empty] | 0 | 14.511 | 13 | 5.853 | 5.4883 | 4.2982 | 4 | 1.4883 | 25.4286
| 3:27 | 1 | 15.091 | 0 | 4 | 1 | 55.279 | 55.762 | 40.999 | 40.836 | 43.185 | 24.759 | 2.445 | 1 | 0 | 54.821 | 49.547 | 41.822 | 16.994 | 0 | 0 | 52.366 | 29.288 | [5 empty] | 15.091 | 14.443 | 14 | 5.8844 | 5.5182 | 4.2994 | 4 | 1.5182 | 25.8008
| 3:28 | 0 | 15.149 | 0 | 4 | 0 | 55.813 | 55.837 | 41.03 | 40.913 | 44.648 | 24.695 | 2.504 | 1 | 0 | 54.828 | 49.554 | 41.853 | 17.026 | 0 | 0 | 52.42 | 29.32 | [5 empty] | 0 | 14.9 | 0 | 5.8672 | 5.5019 | 4.2988 | 4 | 1.5019 | 25.598
| 3:29 | 0 | 15.123 | 0 | 3 | 0 | 56.135 | 56.316 | 41.009 | 40.892 | 45.037 | 24.695 | 2.656 | 2 | 0 | 54.828 | 49.53 | 41.901 | 17.052 | 0 | 0 | 52.375 | 29.32 | [5 empty] | 0 | 15.243 | 1 | 5.823 | 5.4598 | 4.5827 | 4.2857 | 1.1741 | 20.1633
| 3:30 | 0 | 15.116 | 0 | 4 | 0 | 56.128 | 56.553 | 40.906 | 40.86 | 44.638 | 24.685 | 2.671 | 1 | 0 | 54.821 | 49.477 | 41.846 | 17.042 | 0 | 0 | 52.366 | 29.288 | [5 empty] | 0 | 15.268 | 2 | 5.8186 | 5.4557 | 4.5825 | 4.2857 | 1.17 | 20.1071
| 3:31 | 1 | 15.149 | 0 | 4 | 0 | 56.135 | 56.563 | 41.102 | 40.892 | 45.152 | 24.717 | 2.452 | 1 | 0 | 54.875 | 49.53 | 41.877 | 17.052 | 0 | 0 | 52.352 | 29.344 | [5 empty] | 15.149 | 15.243 | 3 | 5.8824 | 5.5163 | 4.5851 | 4.2857 | 1.2306 | 20.9196
| 3:32 | 0 | 15.149 | 0 | 4 | 0 | 56.135 | 56.606 | 41.102 | 40.985 | 45.014 | 24.671 | 2.401 | 2 | 0 | 54.828 | 49.507 | 41.877 | 17.052 | 0 | 0 | 52.305 | 29.344 | [5 empty] | 0 | 15.15 | 4 | 5.8972 | 5.5304 | 4.5857 | 4.2857 | 1.2447 | 21.1063
| 3:33 | 0 | 15.149 | 1 | 3 | 0 | 56.112 | 56.517 | 41.102 | 40.985 | 45.105 | 24.766 | 2.553 | 1 | 0 | 54.852 | 49.507 | 41.853 | 17.052 | 0 | 0 | 52.329 | 29.32 | [5 empty] | 0 | 15.127 | 5 | 5.853 | 5.4883 | 4.5839 | 4.2857 | 1.2026 | 20.5471
| 3:34 | 0 | 15.123 | 0 | 4 | 0 | 56.044 | 56.583 | 41.102 | 41.03 | 44.111 | 24.766 | 2.478 | 1 | 0 | 54.828 | 49.507 | 41.832 | 17.052 | 0 | 0 | 52.352 | 29.295 | [5 empty] | 0 | 15.014 | 6 | 5.8748 | 5.5091 | 4.5848 | 4.2857 | 1.2234 | 20.8241
| 3:35 | 1 | 15.149 | 0 | 4 | 0 | 55.974 | 56.471 | 41.171 | 41.054 | 44.039 | 24.791 | 2.478 | 2 | 0 | 54.828 | 49.53 | 41.832 | 17.052 | 0 | 0 | 52.352 | 29.295 | [5 empty] | 15.149 | 14.92 | 7 | 5.8748 | 5.5091 | 4.5848 | 4.2857 | 1.2234 | 20.8241
| 3:36 | 0 | 15.123 | 0 | 4 | 0 | 55.86 | 56.405 | 41.36 | 41.15 | 43.992 | 24.766 | 2.378 | 1 | 0 | 54.852 | 49.507 | 41.877 | 17.026 | 0 | 0 | 52.305 | 29.32 | [5 empty] | 0 | 14.71 | 8 | 5.9039 | 5.5368 | 4.586 | 4.2857 | 1.2511 | 21.1902
| 3:37 | 0 | 15.149 | 0 | 3 | 0 | 55.699 | 56.293 | 41.408 | 41.195 | 43.547 | 24.815 | 2.504 | 1 | 0 | 54.852 | 49.486 | 41.901 | 17.052 | 0 | 0 | 52.305 | 29.295 | [5 empty] | 0 | 14.504 | 9 | 5.8672 | 5.5019 | 4.5845 | 4.2857 | 1.2162 | 20.7283
| 3:38 | 0 | 15.123 | 0 | 4 | 0 | 55.722 | 56.089 | 41.36 | 41.291 | 43.712 | 24.766 | 2.63 | 1 | 0 | 54.852 | 49.507 | 41.97 | 17.001 | 0 | 0 | 52.352 | 29.271 | [5 empty] | 0 | 14.431 | 10 | 5.8305 | 5.467 | 4.583 | 4.2857 | 1.1813 | 20.2606
| 3:39 | 1 | 15.123 | 0 | 4 | 0 | 55.86 | 56.225 | 41.336 | 41.336 | 43.571 | 24.742 | 2.63 | 2 | 0 | 54.828 | 49.463 | 41.925 | 17.001 | 0 | 0 | 52.329 | 29.249 | [5 empty] | 15.123 | 14.524 | 11 | 5.8305 | 5.467 | 4.583 | 4.2857 | 1.1813 | 20.2606
| 3:40 | 0 | 15.179 | 0 | 3 | 0 | 55.841 | 56.321 | 41.461 | 41.272 | 43.716 | 24.796 | 2.584 | 1 | 0 | 54.88 | 49.514 | 41.93 | 17.082 | 0 | 0 | 52.287 | 29.3 | [5 empty] | 0 | 14.569 | 12 | 5.8439 | 5.4797 | 4.5835 | 4.2857 | 1.194 | 20.432
| 3:41 | 0 | 15.179 | 0 | 4 | 1 | 55.979 | 56.298 | 41.32 | 41.272 | 44.257 | 24.82 | 2.61 | 1 | 0 | 54.88 | 49.491 | 41.977 | 17.057 | 0 | 0 | 52.287 | 29.278 | [5 empty] | 0 | 14.707 | 13 | 5.8364 | 5.4726 | 4.5832 | 4.2857 | 1.1868 | 20.3352
| 3:42 | 1 | 15.154 | 0 | 4 | 0 | 55.956 | 56.41 | 41.341 | 41.272 | 44.35 | 24.82 | 2.862 | 1 | 0 | 54.833 | 49.491 | 41.954 | 17.082 | 0 | 0 | 52.287 | 29.3 | [5 empty] | 15.154 | 14.684 | 0 | 5.763 | 5.4028 | 4.5802 | 4.2857 | 1.1171 | 19.3838
| 3:43 | 0 | 15.154 | 1 | 4 | 0 | 55.956 | 56.364 | 41.272 | 41.296 | 44.02 | 24.796 | 2.71 | 2 | 0 | 54.833 | 49.444 | 41.882 | 17.082 | 0 | 0 | 52.31 | 29.3 | [5 empty] | 0 | 14.66 | 1 | 5.8072 | 5.4449 | 4.582 | 4.2857 | 1.1592 | 19.9605
| 3:44 | 0 | 15.154 | 0 | 3 | 0 | 55.979 | 56.364 | 41.248 | 41.224 | 44.14 | 24.796 | 2.914 | 1 | 0 | 54.88 | 49.514 | 41.954 | 17.082 | 0 | 0 | 52.31 | 29.325 | [5 empty] | 0 | 14.755 | 2 | 5.7478 | 5.3884 | 4.5796 | 4.2857 | 1.1027 | 19.1844
| 3:45 | 0 | 15.123 | 0 | 4 | 0 | 55.907 | 56.359 | 41.267 | 41.171 | 44.578 | 24.766 | 2.579 | 1 | 0 | 54.805 | 49.439 | 41.949 | 17.074 | 0 | 0 | 52.282 | 29.32 | [5 empty] | 0 | 14.736 | 3 | 5.8454 | 5.4811 | 4.5836 | 4.2857 | 1.1954 | 20.4506
| 3:46 | 1 | 15.123 | 0 | 4 | 0 | 55.883 | 56.27 | 41.195 | 41.102 | 44.252 | 24.766 | 2.679 | 2 | 0 | 54.828 | 49.463 | 41.949 | 17.052 | 0 | 0 | 52.238 | 29.32 | [5 empty] | 15.123 | 14.781 | 4 | 5.8163 | 5.4535 | 4.5824 | 4.2857 | 1.1677 | 20.0771
| 3:47 | 0 | 15.154 | 0 | 3 | 0 | 55.956 | 56.387 | 41.272 | 41.155 | 44.257 | 24.845 | 2.61 | 1 | 0 | 54.81 | 49.444 | 41.954 | 17.082 | 0 | 0 | 52.219 | 29.374 | [5 empty] | 0 | 14.801 | 5 | 5.8364 | 5.4726 | 4.5832 | 4.2857 | 1.1868 | 20.3352
| 3:48 | 0 | 15.154 | 0 | 4 | 0 | 56.002 | 56.41 | 41.413 | 41.272 | 44.209 | 24.845 | 2.483 | 1 | 0 | 54.81 | 49.467 | 41.882 | 17.082 | 0 | 0 | 52.196 | 29.349 | [5 empty] | 0 | 14.73 | 6 | 5.8734 | 5.5077 | 4.5847 | 4.2857 | 1.222 | 20.8057
| 3:49 | 0 | 15.128 | 0 | 4 | 0 | 56.14 | 56.476 | 41.365 | 41.272 | 44.559 | 24.845 | 2.458 | 2 | 0 | 54.856 | 49.467 | 41.93 | 17.057 | 0 | 0 | 52.196 | 29.349 | [5 empty] | 0 | 14.868 | 7 | 5.8806 | 5.5146 | 4.585 | 4.2857 | 1.2289 | 20.8976
| 3:50 | 1 | 15.154 | 0 | 3 | 0 | 56.252 | 56.633 | 41.506 | 41.365 | 43.669 | 24.845 | 2.027 | 1 | 0 | 54.81 | 49.467 | 41.906 | 17.104 | 0 | 0 | 52.266 | 29.374 | [5 empty] | 15.154 | 14.887 | 8 | 6.0061 | 5.6339 | 4.5901 | 4.2857 | 1.3482 | 22.4472
| 3:51 | 0 | 15.128 | 0 | 4 | 0 | 56.387 | 56.702 | 41.482 | 41.365 | 43.716 | 24.82 | 2.432 | 1 | 0 | 54.742 | 49.467 | 41.977 | 17.057 | 0 | 0 | 52.287 | 29.374 | [5 empty] | 0 | 15.022 | 9 | 5.8882 | 5.5218 | 4.5853 | 4.2857 | 1.2361 | 20.993
| 3:52 | 0 | 15.128 | 1 | 4 | 0 | 56.59 | 56.814 | 41.6 | 41.437 | 43.716 | 24.916 | 1.927 | 1 | 0 | 54.81 | 49.491 | 41.93 | 17.082 | 0 | 0 | 52.266 | 29.374 | [5 empty] | 0 | 15.153 | 10 | 6.0353 | 5.6616 | 4.5913 | 4.2857 | 1.3759 | 22.7976
| 3:53 | 0 | 15.128 | 0 | 3 | 0 | 56.61 | 56.992 | 41.671 | 41.482 | 44.092 | 24.869 | 2.331 | 2 | 0 | 54.833 | 49.467 | 41.977 | 17.057 | 0 | 0 | 52.266 | 29.398 | [5 empty] | 0 | 15.128 | 11 | 5.9176 | 5.5498 | 4.5865 | 4.2857 | 1.2641 | 21.3611
| 3:54 | 1 | 15.154 | 0 | 4 | 0 | 56.88 | 57.037 | 41.6 | 41.554 | 44.116 | 24.82 | 2.205 | 1 | 0 | 54.81 | 49.444 | 41.977 | 17.082 | 0 | 0 | 52.242 | 29.374 | [5 empty] | 15.154 | 15.326 | 12 | 5.9543 | 5.5847 | 4.588 | 4.2857 | 1.2989 | 21.8152
| 3:55 | 0 | 15.154 | 0 | 3 | 1 | 56.992 | 57.306 | 41.741 | 41.554 | 44.515 | 24.845 | 2.079 | 1 | 0 | 54.81 | 49.444 | 41.954 | 17.057 | 0 | 0 | 52.219 | 29.398 | [5 empty] | 0 | 15.438 | 13 | 5.991 | 5.6195 | 4.5895 | 4.2857 | 1.3338 | 22.2637
| 3:56 | 0 | 15.154 | 0 | 4 | 0 | 56.992 | 57.395 | 41.812 | 41.53 | 44.068 | 24.891 | 2.205 | 2 | 0 | 54.81 | 49.444 | 41.954 | 17.082 | 0 | 0 | 52.172 | 29.374 | [5 empty] | 0 | 15.462 | 0 | 5.9543 | 5.5847 | 4.588 | 4.2857 | 1.2989 | 21.8152
| 3:57 | 0 | 15.128 | 0 | 4 | 0 | 56.948 | 57.395 | 41.86 | 41.623 | 44.374 | 24.916 | 2.28 | 1 | 0 | 54.833 | 49.467 | 41.977 | 17.082 | 0 | 0 | 52.172 | 29.374 | [5 empty] | 0 | 15.325 | 1 | 5.9325 | 5.5639 | 4.5871 | 4.2857 | 1.2782 | 21.5455
| 3:58 | 1 | 15.154 | 0 | 3 | 0 | 57.014 | 57.395 | 41.93 | 41.695 | 44.326 | 24.869 | 2.357 | 1 | 0 | 54.81 | 49.444 | 41.977 | 17.104 | 0 | 0 | 52.151 | 29.398 | [5 empty] | 15.154 | 15.319 | 2 | 5.91 | 5.5426 | 4.5862 | 4.2857 | 1.2569 | 21.2667
| 3:59 | 0 | 15.073 | 0 | 4 | 0 | 57.008 | 57.434 | 41.922 | 41.664 | 44.874 | 24.837 | 2.174 | 1 | 0 | 54.758 | 49.346 | 41.922 | 17.001 | 0 | 0 | 52.098 | 29.366 | [5 empty] | 0 | 15.344 | 3 | 5.9633 | 5.5932 | 4.5884 | 4.2857 | 1.3075 | 21.926
| 4:00 | 0 | 15.098 | 0 | 3 | 0 | 56.985 | 57.322 | 42.016 | 41.712 | 44.274 | 24.766 | 2.326 | 2 | 0 | 54.758 | 49.369 | 41.922 | 17.001 | 0 | 0 | 52.051 | 29.342 | [5 empty] | 0 | 15.273 | 4 | 5.9191 | 5.5512 | 4.5866 | 4.2857 | 1.2654 | 21.3792
| 4:01 | 0 | 15.063 | 0 | 4 | 0 | 56.998 | 57.313 | 41.865 | 41.748 | 44.498 | 24.732 | 2.138 | 1 | 0 | 54.747 | 49.337 | 41.913 | 16.991 | 0 | 0 | 51.974 | 29.307 | [5 empty] | 0 | 15.25 | 5 | 5.9738 | 5.6032 | 4.5888 | 4.2857 | 1.3175 | 22.0544
| 4:02 | 1 | 15.123 | 1 | 3 | 0 | 57.142 | 57.411 | 42.064 | 41.781 | 43.85 | 24.862 | 2.149 | 1 | 0 | 54.735 | 49.323 | 41.899 | 17.001 | 0 | 0 | 52.007 | 29.342 | [5 empty] | 15.123 | 15.361 | 6 | 5.9706 | 5.6002 | 4.5887 | 4.2857 | 1.3144 | 22.0152
| 4:03 | 0 | 15.088 | 0 | 4 | 0 | 57.11 | 57.514 | 41.961 | 41.796 | 44.358 | 24.803 | 2.064 | 2 | 0 | 54.726 | 49.267 | 41.913 | 16.966 | 0 | 0 | 51.927 | 29.332 | [5 empty] | 0 | 15.314 | 7 | 5.9954 | 5.6237 | 4.5897 | 4.2857 | 1.338 | 22.3168
| 4:04 | 0 | 15.123 | 0 | 3 | 0 | 57.231 | 57.478 | 41.994 | 41.829 | 44.806 | 24.886 | 2.301 | 1 | 0 | 54.779 | 49.369 | 41.946 | 17.001 | 0 | 0 | 51.983 | 29.366 | [5 empty] | 0 | 15.402 | 8 | 5.9263 | 5.5581 | 4.5869 | 4.2857 | 1.2724 | 21.4697
| 4:05 | 0 | 15.098 | 0 | 4 | 0 | 57.434 | 57.546 | 41.946 | 41.805 | 44.713 | 24.813 | 2.252 | 1 | 0 | 54.779 | 49.369 | 41.994 | 17.001 | 0 | 0 | 51.983 | 29.391 | [5 empty] | 0 | 15.629 | 9 | 5.9406 | 5.5716 | 4.5874 | 4.2857 | 1.2859 | 21.6464
| 4:06 | 1 | 15.098 | 0 | 3 | 0 | 57.612 | 57.726 | 41.946 | 41.829 | 44.897 | 24.862 | 2.275 | 1 | 0 | 54.779 | 49.414 | 41.994 | 17.001 | 0 | 0 | 52.028 | 29.391 | [5 empty] | 15.098 | 15.783 | 10 | 5.9339 | 5.5653 | 4.5872 | 4.2857 | 1.2796 | 21.5636
| 4:07 | 0 | 15.098 | 0 | 4 | 0 | 57.635 | 58.016 | 42.04 | 41.829 | 45.196 | 24.862 | 2.074 | 1 | 0 | 54.735 | 49.276 | 41.922 | 17.001 | 0 | 0 | 52.007 | 29.342 | [5 empty] | 0 | 15.806 | 11 | 5.9925 | 5.6209 | 4.5895 | 4.2857 | 1.3352 | 22.2814
| 4:08 | 0 | 15.098 | 0 | 3 | 0 | 57.726 | 58.107 | 42.016 | 41.781 | 44.622 | 24.862 | 2.226 | 2 | 0 | 54.779 | 49.276 | 41.97 | 17.001 | 0 | 0 | 52.028 | 29.342 | [5 empty] | 0 | 15.945 | 12 | 5.9482 | 5.5788 | 4.5877 | 4.2857 | 1.2931 | 21.7399
| 4:09 | 1 | 15.098 | 0 | 3 | 1 | 57.434 | 58.107 | 42.04 | 41.805 | 44.827 | 24.911 | 2.326 | 1 | 0 | 54.779 | 49.276 | 41.994 | 17.001 | 0 | 0 | 52.007 | 29.391 | [5 empty] | 15.098 | 15.629 | 13 | 5.9191 | 5.5512 | 4.5866 | 4.2857 | 1.2654 | 21.3792
| 4:10 | 0 | 15.098 | 0 | 4 | 0 | 57.546 | 57.882 | 41.994 | 41.805 | 44.484 | 24.862 | 2.149 | 1 | 0 | 54.779 | 49.299 | 41.922 | 17.026 | 0 | 0 | 52.007 | 29.342 | [5 empty] | 0 | 15.741 | 0 | 5.9706 | 5.6002 | 4.5887 | 4.2857 | 1.3144 | 22.0152
| 4:11 | 0 | 15.123 | 0 | 3 | 0 | 57.389 | 57.95 | 42.016 | 41.805 | 44.851 | 24.911 | 2.226 | 2 | 0 | 54.779 | 49.255 | 41.946 | 17.026 | 0 | 0 | 51.983 | 29.342 | [5 empty] | 0 | 15.584 | 1 | 5.9482 | 5.5788 | 4.5877 | 4.2857 | 1.2931 | 21.7399
| 4:12 | 0 | 15.123 | 1 | 4 | 0 | 57.478 | 57.793 | 42.04 | 41.829 | 45.012 | 24.935 | 2.226 | 1 | 0 | 54.779 | 49.255 | 41.946 | 17.026 | 0 | 0 | 52.007 | 29.342 | [5 empty] | 0 | 15.649 | 2 | 5.9482 | 5.5788 | 4.5877 | 4.2857 | 1.2931 | 21.7399
| 4:13 | 1 | 15.098 | 0 | 3 | 0 | 57.5 | 57.882 | 42.064 | 41.853 | 45.196 | 24.982 | 2.149 | 1 | 0 | 54.779 | 49.299 | 41.922 | 17.026 | 0 | 0 | 52.007 | 29.342 | [5 empty] | 15.098 | 15.647 | 3 | 5.9706 | 5.6002 | 4.5887 | 4.2857 | 1.3144 | 22.0152
| 4:14 | 0 | 15.098 | 0 | 3 | 0 | 57.546 | 57.95 | 42.157 | 41.877 | 45.492 | 24.958 | 2.123 | 1 | 0 | 54.758 | 49.276 | 41.899 | 17.026 | 0 | 0 | 51.96 | 29.32 | [5 empty] | 0 | 15.669 | 4 | 5.9782 | 5.6074 | 4.589 | 4.2857 | 1.3216 | 22.1077
| 4:15 | 0 | 15.098 | 0 | 4 | 0 | 57.747 | 58.016 | 42.135 | 41.877 | 45.126 | 24.911 | 2.022 | 1 | 0 | 54.758 | 49.185 | 41.946 | 17.001 | 0 | 0 | 51.96 | 29.342 | [5 empty] | 0 | 15.87 | 5 | 6.0076 | 5.6353 | 4.5902 | 4.2857 | 1.3496 | 22.4648
| 4:16 | 0 | 15.098 | 0 | 3 | 0 | 57.859 | 58.151 | 42.111 | 41.877 | 45.264 | 24.886 | 2.326 | 2 | 0 | 54.779 | 49.255 | 41.946 | 17.026 | 0 | 0 | 51.983 | 29.391 | [5 empty] | 0 | 15.982 | 6 | 5.9191 | 5.5512 | 4.5866 | 4.2857 | 1.2654 | 21.3792
| 4:17 | 1 | 15.063 | 0 | 4 | 0 | 57.872 | 58.254 | 42.054 | 41.796 | 45.208 | 24.828 | 1.986 | 1 | 0 | 54.726 | 49.199 | 41.937 | 16.991 | 0 | 0 | 51.927 | 29.307 | [5 empty] | 15.063 | 16.076 | 7 | 6.0181 | 5.6453 | 4.5906 | 4.2857 | 1.3596 | 22.5913
| 4:18 | 0 | 15.098 | 0 | 3 | 0 | 57.77 | 58.331 | 42.064 | 41.829 | 45.378 | 24.935 | 2.2 | 1 | 0 | 54.758 | 49.232 | 41.946 | 17.001 | 0 | 0 | 51.983 | 29.366 | [5 empty] | 0 | 15.941 | 8 | 5.9558 | 5.586 | 4.5881 | 4.2857 | 1.3003 | 21.8331
| 4:19 | 0 | 15.164 | 0 | 3 | 0 | 57.742 | 58.215 | 42.011 | 41.822 | 44.799 | 24.999 | 2.112 | 2 | 0 | 54.821 | 49.295 | 41.987 | 17.067 | 0 | 0 | 52.023 | 29.432 | [5 empty] | 0 | 15.92 | 9 | 5.9814 | 5.6104 | 4.5891 | 4.2857 | 1.3247 | 22.1468
| 4:20 | 0 | 15.106 | 0 | 4 | 0 | 57.713 | 58.139 | 41.956 | 41.769 | 44.953 | 24.943 | 2.079 | 1 | 0 | 54.791 | 49.241 | 41.98 | 17.009 | 0 | 0 | 51.969 | 29.401 | [5 empty] | 0 | 15.944 | 10 | 5.991 | 5.6195 | 4.5895 | 4.2857 | 1.3338 | 22.2637
| 4:21 | 1 | 15.106 | 0 | 3 | 0 | 57.692 | 58.117 | 41.98 | 41.745 | 44.883 | 24.918 | 2.156 | 1 | 0 | 54.791 | 49.218 | 41.98 | 17.009 | 0 | 0 | 51.969 | 29.401 | [5 empty] | 15.106 | 15.947 | 11 | 5.9686 | 5.5982 | 4.5886 | 4.2857 | 1.3125 | 21.9903
| 4:22 | 0 | 15.164 | 1 | 4 | 0 | 57.361 | 58.169 | 41.939 | 41.822 | 44.823 | 24.975 | 2.112 | 1 | 0 | 54.798 | 49.271 | 41.987 | 17.042 | 0 | 0 | 51.979 | 29.432 | [5 empty] | 0 | 15.539 | 12 | 5.9814 | 5.6104 | 4.5891 | 4.2857 | 1.3247 | 22.1468
| 4:23 | 0 | 15.164 | 0 | 3 | 1 | 57.43 | 57.811 | 42.059 | 41.777 | 45.145 | 25.024 | 2.038 | 2 | 0 | 54.751 | 49.204 | 41.894 | 17.042 | 0 | 0 | 51.979 | 29.383 | [5 empty] | 0 | 15.653 | 13 | 6.0029 | 5.6309 | 4.59 | 4.2857 | 1.3452 | 22.4085
| 4:24 | 0 | 15.164 | 0 | 3 | 0 | 57.564 | 57.834 | 42.059 | 41.846 | 44.776 | 25.046 | 2.138 | 1 | 0 | 54.798 | 49.248 | 41.939 | 17.016 | 0 | 0 | 51.909 | 29.432 | [5 empty] | 0 | 15.718 | 0 | 5.9738 | 5.6032 | 4.5888 | 4.2857 | 1.3175 | 22.0544
| 4:25 | 1 | 15.138 | 0 | 4 | 0 | 57.453 | 57.991 | 42.128 | 41.846 | 44.501 | 25.095 | 2.038 | 1 | 0 | 54.798 | 49.248 | 41.963 | 17.042 | 0 | 0 | 51.932 | 29.432 | [5 empty] | 15.138 | 15.607 | 1 | 6.0029 | 5.6309 | 4.3043 | 4 | 1.6309 | 27.1681
| 4:26 | 0 | 15.164 | 0 | 3 | 0 | 57.587 | 57.877 | 42.152 | 41.87 | 45.098 | 25.168 | 2.112 | 1 | 0 | 54.775 | 49.227 | 41.939 | 17.067 | 0 | 0 | 51.932 | 29.457 | [5 empty] | 0 | 15.717 | 2 | 5.9814 | 5.6104 | 4.3034 | 4 | 1.6104 | 26.9235
| 4:27 | 0 | 15.164 | 0 | 4 | 0 | 57.384 | 57.968 | 42.104 | 41.822 | 44.524 | 25.215 | 2.112 | 2 | 0 | 54.775 | 49.204 | 41.987 | 17.016 | 0 | 0 | 51.932 | 29.408 | [5 empty] | 0 | 15.562 | 3 | 5.9814 | 5.6104 | 4.3034 | 4 | 1.6104 | 26.9235
| 4:28 | 0 | 15.131 | 0 | 3 | 0 | 57.423 | 57.781 | 42.049 | 41.815 | 44.587 | 25.159 | 2.079 | 1 | 0 | 54.744 | 49.173 | 41.956 | 17.009 | 0 | 0 | 51.925 | 29.376 | [5 empty] | 0 | 15.608 | 4 | 5.991 | 5.6195 | 4.3038 | 4 | 1.6195 | 27.0328
| 4:29 | 1 | 15.164 | 0 | 3 | 0 | 57.295 | 57.856 | 41.918 | 41.8 | 44.799 | 25.264 | 2.19 | 1 | 0 | 54.751 | 49.204 | 41.963 | 17.042 | 0 | 0 | 51.955 | 29.432 | [5 empty] | 15.164 | 15.495 | 5 | 5.9587 | 5.5888 | 4.3025 | 4 | 1.5888 | 26.6638
| 4:30 | 0 | 15.131 | 0 | 4 | 0 | 57.332 | 57.646 | 41.956 | 41.698 | 44.377 | 25.281 | 2.156 | 1 | 0 | 54.721 | 49.173 | 41.932 | 17.009 | 0 | 0 | 51.902 | 29.425 | [5 empty] | 0 | 15.634 | 6 | 5.9686 | 5.5982 | 4.3029 | 4 | 1.5982 | 26.7772
| 4:31 | 0 | 15.131 | 1 | 3 | 0 | 57.154 | 57.735 | 41.863 | 41.674 | 43.671 | 25.257 | 2.156 | 1 | 0 | 54.721 | 49.15 | 41.863 | 17.009 | 0 | 0 | 51.878 | 29.376 | [5 empty] | 0 | 15.48 | 7 | 5.9686 | 5.5982 | 4.3029 | 4 | 1.5982 | 26.7772
| 4:32 | 0 | 15.138 | 0 | 3 | 0 | 57.361 | 57.61 | 41.918 | 41.611 | 43.681 | 25.24 | 2.138 | 2 | 0 | 54.751 | 49.18 | 41.987 | 17.016 | 0 | 0 | 51.932 | 29.408 | [5 empty] | 0 | 15.75 | 8 | 5.9738 | 5.6032 | 4.3031 | 4 | 1.6032 | 26.8372
| 4:33 | 1 | 15.164 | 0 | 4 | 0 | 57.407 | 57.788 | 41.894 | 41.635 | 43.96 | 25.264 | 1.96 | 1 | 0 | 54.73 | 49.204 | 41.939 | 17.042 | 0 | 0 | 51.885 | 29.408 | [5 empty] | 15.164 | 15.772 | 9 | 6.0256 | 5.6525 | 4.3052 | 4 | 1.6525 | 27.424
| 4:34 | 0 | 15.164 | 0 | 3 | 0 | 57.519 | 57.834 | 41.894 | 41.635 | 44.243 | 25.264 | 2.038 | 1 | 0 | 54.707 | 49.18 | 41.939 | 17.042 | 0 | 0 | 51.885 | 29.408 | [5 empty] | 0 | 15.884 | 10 | 6.0029 | 5.6309 | 4.3043 | 4 | 1.6309 | 27.1681
| 4:35 | 0 | 15.164 | 0 | 4 | 0 | 57.453 | 57.9 | 41.8 | 41.611 | 43.96 | 25.19 | 2.038 | 1 | 0 | 54.73 | 49.18 | 41.939 | 17.089 | 0 | 0 | 51.909 | 29.383 | [5 empty] | 0 | 15.842 | 11 | 6.0029 | 5.6309 | 4.3043 | 4 | 1.6309 | 27.1681
| 4:36 | 0 | 15.164 | 0 | 3 | 0 | 57.519 | 57.9 | 41.753 | 41.564 | 44.638 | 25.24 | 2.316 | 2 | 0 | 54.707 | 49.18 | 41.918 | 17.042 | 0 | 0 | 51.862 | 29.408 | [5 empty] | 0 | 15.955 | 12 | 5.922 | 5.5539 | 4.301 | 4 | 1.5539 | 26.2401
| 4:37 | 1 | 15.156 | 0 | 3 | 0 | 57.646 | 57.916 | 41.65 | 41.487 | 43.389 | 25.137 | 2.004 | 1 | 0 | 54.677 | 49.126 | 41.887 | 17.009 | 0 | 0 | 51.855 | 29.401 | [5 empty] | 15.156 | 16.159 | 13 | 6.0128 | 5.6403 | 4.3047 | 4 | 1.6403 | 27.2799
| 4:38 | 0 | 15.156 | 0 | 13 | 1 | 54.905 | 57.961 | 41.65 | 48.713 | 54.7 | 25.159 | 2.308 | 2 | 1 | 52.406 | 49.15 | 50.044 | 17.009 | 0 | 0 | 51.811 | 29.521 | [5 empty] | 0 | 6.192 | 14 | 5.9243 | 5.5561 | 4.3011 | 4 | 1.5561 | 26.2671
| 4:39 | 1 | 15.161 | 0 | 14 | 0 | 63.294 | 57.667 | 43.437 | 52.749 | 58.899 | 25.188 | 1.935 | 1 | 0 | 61.165 | 49.15 | 53.575 | 17.037 | 0 | 0 | 51.808 | 30.293 | [5 empty] | 15.161 | 10.545 | 0 | 6.0329 | 5.6594 | 4.3055 | 4 | 1.6594 | 27.5056
| 4:40 | 1 | 15.161 | 1 | 15 | 0 | 68.344 | 57.375 | 45.686 | 57.891 | 61.366 | 25.065 | 1.986 | 1 | 0 | 66.612 | 49.402 | 57.982 | 17.014 | 0 | 0 | 51.808 | 33.639 | [5 empty] | 15.161 | 10.453 | 1 | 6.0181 | 5.6453 | 12.3049 | 12 | -6.3547 | -105.5939
| 4:41 | 1 | 15.136 | 0 | 15 | 0 | 70.542 | 57.062 | 47.581 | 60.597 | 62.414 | 25.058 | 2.079 | 0 | 0 | 69.129 | 49.922 | 60.44 | 17.004 | 0 | 0 | 51.825 | 36.404 | [5 empty] | 15.136 | 9.945 | 2 | 5.991 | 5.6195 | 12.3038 | 12 | -6.3805 | -106.501
| 4:42 | 1 | 15.161 | 0 | 15 | 0 | 71.222 | 56.793 | 49.15 | 62.151 | 62.713 | 24.994 | 2.035 | 1 | 0 | 70.147 | 50.709 | 61.95 | 16.989 | 0 | 0 | 51.946 | 38.526 | [5 empty] | 15.161 | 9.071 | 3 | 6.0038 | 5.6317 | 12.3043 | 12 | -6.3683 | -106.0708
| 4:43 | 0 | 15.161 | 0 | 14 | 1 | 71.464 | 56.569 | 50.296 | 63.114 | 63.002 | 24.994 | 2.035 | 0 | 1 | 70.52 | 51.489 | 62.868 | 17.014 | 0 | 0 | 52.154 | 40.054 | [5 empty] | 0 | 8.35 | 4 | 6.0038 | 5.6317 | 12.3043 | 12 | -6.3683 | -106.0708
| 4:44 | 1 | 15.161 | 0 | 15 | 0 | 71.486 | 56.389 | 51.19 | 63.765 | 63.205 | 24.945 | 2.009 | 0 | 0 | 70.694 | 52.198 | 63.63 | 17.014 | 0 | 0 | 52.52 | 41.298 | [5 empty] | 15.161 | 7.721 | 0 | 6.0114 | 5.6389 | 12.3046 | 12 | -6.3611 | -105.8175
| 4:45 | 0 | 15.136 | 1 | 15 | 0 | 71.441 | 56.119 | 51.855 | 64.372 | 63.249 | 24.945 | 2.035 | 0 | 0 | 70.739 | 52.91 | 64.191 | 16.989 | 0 | 0 | 52.84 | 42.31 | [5 empty] | 0 | 7.069 | 1 | 6.0038 | 5.6317 | 3.6376 | 3.3333 | 2.2984 | 38.282
| 4:46 | 1 | 15.136 | 0 | 14 | 0 | 71.441 | 55.937 | 52.429 | 64.885 | 63.272 | 24.874 | 2.239 | 0 | 0 | 70.806 | 53.528 | 64.684 | 17.037 | 0 | 0 | 53.253 | 43.202 | [5 empty] | 15.136 | 6.556 | 2 | 5.9444 | 5.5752 | 3.6352 | 3.3333 | 2.2419 | 37.7147
| 4:47 | 0 | 15.161 | 0 | 13 | 0 | 71.309 | 60.269 | 50.044 | 65.289 | 62.644 | 24.899 | 2.213 | 0 | 0 | 70.739 | 54.103 | 65.111 | 17.014 | 0 | 0 | 53.528 | 43.953 | [5 empty] | 0 | 6.02 | 3 | 5.952 | 5.5824 | 3.6355 | 3.3333 | 2.2491 | 37.7876
| 4:48 | 0 | 15.136 | 0 | 3 | 0 | 70.037 | 69.838 | 42.803 | 56.005 | 44.725 | 25.019 | 2.213 | 1 | 0 | 69.487 | 54.651 | 63.968 | 17.014 | 0 | 0 | 53.988 | 43.884 | [5 empty] | 0 | 14.032 | 4 | 5.952 | 5.5824 | 3.6355 | 3.3333 | 2.2491 | 37.7876
| 4:49 | 0 | 15.161 | 0 | 2 | 0 | 60.177 | 69.751 | 39.583 | 43.836 | 32.365 | 25.139 | 2.239 | 0 | 0 | 67.752 | 55.064 | 60.739 | 17.014 | 0 | 0 | 54.355 | 43.437 | [5 empty] | 0 | 16.341 | 5 | 5.9444 | 5.5752 | 3.6352 | 3.3333 | 2.2419 | 37.7147
| 4:50 | 0 | 15.111 | 0 | 3 | 0 | 50.272 | 65.492 | 38.433 | 40.076 | 25.188 | 25.21 | 2.087 | 0 | 0 | 66.32 | 55.363 | 57.601 | 17.014 | 0 | 0 | 54.721 | 42.92 | [5 empty] | 0 | 10.196 | 6 | 5.9887 | 5.6173 | 3.637 | 3.3333 | 2.284 | 38.1385
| 4:51 | 0 | 15.111 | 0 | 3 | 0 | 43.413 | 52.497 | 37.937 | 38.361 | 19.83 | 25.188 | 2.061 | 0 | 0 | 65.223 | 55.547 | 55.158 | 17.014 | 0 | 0 | 55.041 | 42.427 | [5 empty] | 0 | 5.052 | 7 | 5.9962 | 5.6245 | 3.6373 | 3.3333 | 2.2912 | 38.2103
| 4:52 | 0 | 15.136 | 0 | 3 | 0 | 40.265 | 44.655 | 37.562 | 37.751 | 17.655 | 25.139 | 2.035 | 0 | 0 | 64.461 | 55.706 | 53.461 | 16.989 | 0 | 0 | 55.249 | 41.934 | [5 empty] | 0 | 2.514 | 8 | 6.0038 | 5.6317 | 3.6376 | 3.3333 | 2.2984 | 38.282
| 4:53 | 0 | 15.136 | 0 | 3 | 0 | 38.901 | 41.064 | 37.375 | 37.397 | 15.654 | 25.065 | 2.161 | 0 | 0 | 63.81 | 55.799 | 52.13 | 17.037 | 0 | 0 | 55.41 | 41.463 | [5 empty] | 0 | 1.504 | 9 | 5.9671 | 5.5968 | 3.6361 | 3.3333 | 2.2635 | 37.9329
| 4:54 | 0 | 15.136 | 0 | 3 | 0 | 38.244 | 39.607 | 37.586 | 37.304 | 13.434 | 24.994 | 2.138 | 0 | 0 | 63.383 | 55.867 | 51.122 | 16.989 | 0 | 0 | 55.477 | 41.04 | [5 empty] | 0 | 0.94 | 10 | 5.9738 | 5.6032 | 3.6364 | 3.3333 | 2.2699 | 37.997
| 4:55 | 0 | 15.136 | 1 | 4 | 0 | 37.892 | 38.784 | 37.985 | 37.727 | 11.704 | 24.921 | 2.035 | 0 | 0 | 62.98 | 55.914 | 50.272 | 16.989 | 0 | 0 | 55.477 | 40.616 | [5 empty] | 0 | 0.165 | 11 | 6.0038 | 5.6317 | 3.6376 | 3.3333 | 2.2984 | 38.282
| 4:56 | 0 | 15.111 | 0 | 4 | 0 | 38.102 | 38.361 | 37.492 | 37.799 | 10.47 | 24.825 | 2.087 | 0 | 0 | 62.69 | 55.958 | 49.584 | 17.014 | 0 | 0 | 55.592 | 40.265 | [5 empty] | 0 | 0.303 | 12 | 5.9887 | 5.6173 | 3.637 | 3.3333 | 2.284 | 38.1385
| 4:57 | 0 | 15.136 | 0 | 4 | 0 | 37.916 | 38.55 | 36.598 | 37.045 | 9.163 | 24.754 | 2.035 | 0 | 0 | 62.375 | 56.028 | 49.012 | 17.014 | 0 | 0 | 55.662 | 39.913 | [5 empty] | 0 | 0.871 | 13 | 6.0038 | 5.6317 | 3.6376 | 3.3333 | 2.2984 | 38.282
| 4:58 | 1 | 15.169 | 0 | 4 | 0 | 47.574 | 38.205 | 35.667 | 36.067 | 34.679 | 24.641 | 2.069 | 0 | 0 | 62.181 | 56.082 | 48.676 | 17.069 | 0 | 0 | 55.806 | 39.614 | [5 empty] | 15.169 | 11.507 | 14 | 5.9939 | 5.6223 | 3.6372 | 3.3333 | 2.289 | 38.1882
| 4:59 | 0 | 15.136 | 0 | 4 | 0 | 52.933 | 49.701 | 35.002 | 35.167 | 35.777 | 24.465 | 2.136 | 0 | 0 | 61.884 | 56.03 | 48.464 | 17.014 | 0 | 0 | 55.869 | 39.303 | [5 empty] | 0 | 17.766 | 15 | 5.9744 | 5.6038 | 3.6364 | 3.3333 | 2.2704 | 38.0025
| 5:00 | 0 | 15.136 | 0 | 4 | 0 | 54.082 | 53.598 | 34.768 | 34.72 | 36.249 | 24.416 | 2.112 | 0 | 0 | 61.638 | 56.054 | 48.212 | 16.989 | 0 | 0 | 55.893 | 39.021 | [5 empty] | 0 | 19.362 | 16 | 5.9814 | 5.6104 | 3.6367 | 3.3333 | 2.2771 | 38.0692
| 5:01 | 1 | 15.111 | 0 | 3 | 1 | 54.791 | 54.425 | 34.672 | 34.579 | 36.694 | 24.295 | 2.035 | 1 | 0 | 61.457 | 56.054 | 48.051 | 17.014 | 0 | 0 | 55.937 | 38.715 | [5 empty] | 15.111 | 20.212 | 17 | 6.0038 | 5.6317 | 3.6376 | 3.3333 | 2.2984 | 38.282
| 5:02 | 0 | 15.111 | 0 | 4 | 0 | 55.067 | 55.228 | 34.885 | 34.579 | 37.189 | 24.224 | 2.136 | 2 | 0 | 61.302 | 56.054 | 47.959 | 17.014 | 0 | 0 | 55.984 | 38.48 | [5 empty] | 0 | 20.488 | 0 | 5.9744 | 5.6038 | 3.6364 | 3.3333 | 2.2704 | 38.0025
| 5:03 | 0 | 15.111 | 0 | 4 | 0 | 54.975 | 55.433 | 35.261 | 34.885 | 37.61 | 24.249 | 2.136 | 1 | 0 | 61.168 | 56.054 | 47.843 | 16.989 | 0 | 0 | 55.96 | 38.222 | [5 empty] | 0 | 20.09 | 1 | 5.9744 | 5.6038 | 5.7576 | 5.4545 | 0.14921 | 2.4975
| 5:04 | 1 | 15.136 | 0 | 4 | 0 | 54.838 | 55.365 | 35.849 | 35.378 | 38.339 | 24.175 | 2.136 | 2 | 0 | 61.076 | 56.054 | 47.798 | 16.989 | 0 | 0 | 55.937 | 38.009 | [5 empty] | 15.136 | 19.46 | 2 | 5.9744 | 5.6038 | 5.7576 | 5.4545 | 0.14921 | 2.4975
| 5:05 | 0 | 15.136 | 1 | 4 | 0 | 54.791 | 55.295 | 36.552 | 35.988 | 38.973 | 24.224 | 2.087 | 2 | 0 | 60.987 | 56.121 | 47.728 | 17.014 | 0 | 0 | 55.984 | 37.823 | [5 empty] | 0 | 18.803 | 3 | 5.9887 | 5.6173 | 5.7582 | 5.4545 | 0.16277 | 2.718
| 5:06 | 0 | 15.111 | 0 | 4 | 0 | 54.609 | 55.251 | 37.141 | 36.717 | 39.655 | 24.126 | 2.339 | 1 | 0 | 60.876 | 56.098 | 47.684 | 16.989 | 0 | 0 | 55.96 | 37.61 | [5 empty] | 0 | 17.892 | 4 | 5.9153 | 5.5476 | 5.7552 | 5.4545 | 0.093019 | 1.5725
| 5:07 | 1 | 15.136 | 0 | 4 | 0 | 54.677 | 55.09 | 37.681 | 37.327 | 40.219 | 24.151 | 2.136 | 2 | 0 | 60.807 | 56.075 | 47.684 | 16.989 | 0 | 0 | 55.96 | 37.399 | [5 empty] | 15.136 | 17.35 | 5 | 5.9744 | 5.6038 | 5.7576 | 5.4545 | 0.14921 | 2.4975
| 5:08 | 0 | 15.136 | 0 | 4 | 0 | 54.791 | 55.295 | 38.105 | 37.823 | 40.877 | 24.224 | 2.391 | 1 | 0 | 60.718 | 56.098 | 47.661 | 16.989 | 0 | 0 | 55.984 | 37.189 | [5 empty] | 0 | 16.968 | 6 | 5.9001 | 5.5332 | 5.7546 | 5.4545 | 0.078626 | 1.3326
| 5:09 | 0 | 15.161 | 0 | 4 | 0 | 54.814 | 55.342 | 38.387 | 38.105 | 41.535 | 24.224 | 2.239 | 2 | 0 | 60.583 | 56.121 | 47.614 | 17.014 | 0 | 0 | 55.984 | 37 | [5 empty] | 0 | 16.709 | 7 | 5.9444 | 5.5752 | 5.7564 | 5.4545 | 0.1207 | 2.0305
| 5:10 | 1 | 15.136 | 0 | 4 | 0 | 54.838 | 55.365 | 38.504 | 38.387 | 42.028 | 24.249 | 2.365 | 2 | 0 | 60.494 | 56.098 | 47.637 | 16.989 | 0 | 0 | 55.916 | 36.859 | [5 empty] | 15.136 | 16.451 | 8 | 5.9077 | 5.5404 | 5.7549 | 5.4545 | 0.085823 | 1.4527
| 5:11 | 0 | 15.136 | 0 | 4 | 0 | 54.791 | 55.365 | 38.645 | 38.504 | 42.382 | 24.249 | 2.112 | 1 | 0 | 60.405 | 56.075 | 47.661 | 16.989 | 0 | 0 | 55.937 | 36.694 | [5 empty] | 0 | 16.287 | 9 | 5.9814 | 5.6104 | 5.7579 | 5.4545 | 0.15585 | 2.6056
| 5:12 | 0 | 15.111 | 0 | 4 | 1 | 54.861 | 55.342 | 38.667 | 38.574 | 42.709 | 24.224 | 2.161 | 2 | 0 | 60.314 | 56.098 | 47.661 | 16.964 | 0 | 0 | 55.937 | 36.552 | [5 empty] | 0 | 16.287 | 10 | 5.9671 | 5.5968 | 5.7573 | 5.4545 | 0.14229 | 2.3846
| 5:13 | 1 | 15.136 | 0 | 4 | 0 | 54.791 | 55.389 | 38.691 | 38.667 | 43.063 | 24.249 | 1.984 | 1 | 0 | 60.202 | 56.075 | 47.705 | 16.989 | 0 | 0 | 55.893 | 36.411 | [5 empty] | 15.136 | 16.124 | 0 | 6.0187 | 5.6458 | 5.7594 | 5.4545 | 0.19128 | 3.1782
| 5:14 | 0 | 15.136 | 0 | 4 | 0 | 54.768 | 55.319 | 39.069 | 38.856 | 43.415 | 24.249 | 2.391 | 1 | 0 | 60.113 | 56.075 | 47.705 | 16.989 | 0 | 0 | 55.846 | 36.27 | [5 empty] | 0 | 15.912 | 1 | 5.9001 | 5.5332 | 5.3001 | 5 | 0.53317 | 9.0366
| 5:15 | 0 | 15.136 | 1 | 4 | 0 | 54.814 | 55.319 | 39.279 | 39.069 | 43.487 | 24.249 | 2.239 | 2 | 0 | 60.045 | 56.098 | 47.661 | 16.989 | 0 | 0 | 55.893 | 36.129 | [5 empty] | 0 | 15.745 | 2 | 5.9444 | 5.5752 | 5.3019 | 5 | 0.57524 | 9.6771
| 5:16 | 1 | 15.161 | 0 | 5 | 0 | 54.814 | 55.365 | 39.562 | 39.327 | 43.767 | 24.271 | 2.087 | 1 | 0 | 59.933 | 56.075 | 47.684 | 16.989 | 0 | 0 | 55.916 | 35.988 | [5 empty] | 15.161 | 15.487 | 3 | 5.9887 | 5.6173 | 5.3037 | 5 | 0.61732 | 10.3081
| 5:17 | 0 | 15.186 | 0 | 4 | 0 | 54.747 | 55.342 | 39.796 | 39.562 | 43.815 | 24.224 | 2.339 | 2 | 0 | 59.89 | 56.054 | 47.705 | 16.964 | 0 | 0 | 55.937 | 35.849 | [5 empty] | 0 | 15.185 | 4 | 5.9153 | 5.5476 | 5.3007 | 5 | 0.54756 | 9.2568
| 5:18 | 0 | 15.161 | 0 | 4 | 0 | 54.814 | 55.319 | 39.889 | 39.703 | 43.932 | 24.271 | 2.136 | 1 | 0 | 59.821 | 56.075 | 47.705 | 16.989 | 0 | 0 | 55.96 | 35.753 | [5 empty] | 0 | 15.111 | 5 | 5.9744 | 5.6038 | 5.3031 | 5 | 0.60376 | 10.1057
| 5:19 | 0 | 15.149 | 0 | 4 | 0 | 54.831 | 55.358 | 39.951 | 39.904 | 44.042 | 24.286 | 2.097 | 2 | 0 | 59.748 | 56.044 | 47.698 | 16.951 | 0 | 0 | 55.93 | 35.603 | [5 empty] | 0 | 14.927 | 6 | 5.9858 | 5.6146 | 5.3036 | 5 | 0.61455 | 10.2669
| 5:20 | 1 | 15.149 | 0 | 4 | 0 | 54.831 | 55.358 | 40.069 | 40.093 | 44.159 | 24.335 | 2.097 | 1 | 0 | 59.703 | 56.068 | 47.698 | 17.001 | 0 | 0 | 55.953 | 35.533 | [5 empty] | 15.149 | 14.738 | 7 | 5.9858 | 5.6146 | 5.3036 | 5 | 0.61455 | 10.2669
| 5:21 | 0 | 15.149 | 0 | 4 | 0 | 54.854 | 55.403 | 40.282 | 40.164 | 44.369 | 24.31 | 2.174 | 1 | 0 | 59.68 | 56.068 | 47.721 | 17.001 | 0 | 0 | 55.909 | 35.416 | [5 empty] | 0 | 14.69 | 8 | 5.9633 | 5.5932 | 5.3026 | 5 | 0.59324 | 9.9481
| 5:22 | 0 | 15.174 | 0 | 4 | 0 | 54.831 | 55.403 | 40.327 | 40.282 | 44.393 | 24.31 | 2.123 | 2 | 0 | 59.636 | 56.047 | 47.721 | 17.001 | 0 | 0 | 55.886 | 35.344 | [5 empty] | 0 | 14.549 | 9 | 5.9782 | 5.6074 | 5.3032 | 5 | 0.60735 | 10.1595
| 5:23 | 1 | 15.174 | 0 | 4 | 0 | 54.854 | 55.382 | 40.492 | 40.399 | 44.369 | 24.357 | 2.301 | 1 | 0 | 59.614 | 56.047 | 47.745 | 16.976 | 0 | 0 | 55.816 | 35.251 | [5 empty] | 15.174 | 14.455 | 10 | 5.9263 | 5.5581 | 5.3011 | 5 | 0.55808 | 9.417
| 5:24 | 0 | 15.174 | 1 | 4 | 1 | 54.807 | 55.382 | 40.609 | 40.468 | 44.557 | 24.381 | 2.249 | 1 | 0 | 59.545 | 56.047 | 47.789 | 17.001 | 0 | 0 | 55.816 | 35.158 | [5 empty] | 0 | 14.339 | 11 | 5.9415 | 5.5725 | 5.3018 | 5 | 0.57248 | 9.6352
| 5:25 | 0 | 15.174 | 0 | 4 | 0 | 54.875 | 55.382 | 40.681 | 40.585 | 44.276 | 24.381 | 2.401 | 2 | 0 | 59.525 | 56.047 | 47.768 | 16.976 | 0 | 0 | 55.886 | 35.062 | [5 empty] | 0 | 14.29 | 0 | 5.8972 | 5.5304 | 5.3 | 5 | 0.5304 | 8.9941
| 5:26 | 0 | 15.149 | 0 | 4 | 0 | 54.945 | 55.496 | 40.798 | 40.633 | 43.901 | 24.357 | 2.2 | 1 | 0 | 59.502 | 56.068 | 47.768 | 16.976 | 0 | 0 | 55.862 | 34.945 | [5 empty] | 0 | 14.312 | 1 | 5.9558 | 5.586 | 4.5881 | 4.2857 | 1.3003 | 21.8331
| 5:27 | 1 | 15.149 | 0 | 4 | 0 | 54.898 | 55.449 | 40.868 | 40.705 | 43.571 | 24.406 | 2.123 | 1 | 0 | 59.479 | 56.068 | 47.768 | 17.026 | 0 | 0 | 55.862 | 34.852 | [5 empty] | 15.149 | 14.193 | 2 | 5.9782 | 5.6074 | 4.589 | 4.2857 | 1.3216 | 22.1077
| 5:28 | 0 | 15.174 | 0 | 4 | 0 | 54.875 | 55.382 | 41.033 | 40.726 | 42.444 | 24.357 | 2.326 | 2 | 0 | 59.456 | 56.047 | 47.789 | 17.001 | 0 | 0 | 55.862 | 34.78 | [5 empty] | 0 | 14.149 | 3 | 5.9191 | 5.5512 | 4.5866 | 4.2857 | 1.2654 | 21.3792
| 5:29 | 0 | 15.149 | 0 | 4 | 0 | 54.831 | 55.382 | 41.126 | 40.822 | 42.937 | 24.455 | 2.149 | 1 | 0 | 59.41 | 56.047 | 47.789 | 16.976 | 0 | 0 | 55.792 | 34.711 | [5 empty] | 0 | 14.009 | 4 | 5.9706 | 5.6002 | 4.5887 | 4.2857 | 1.3144 | 22.0152
| 5:30 | 0 | 15.149 | 0 | 4 | 0 | 54.875 | 55.358 | 41.033 | 40.844 | 43.453 | 24.406 | 2.375 | 1 | 0 | 59.41 | 56 | 47.745 | 16.951 | 0 | 0 | 55.771 | 34.593 | [5 empty] | 0 | 14.031 | 5 | 5.9048 | 5.5376 | 4.586 | 4.2857 | 1.2519 | 21.2012
| 5:31 | 1 | 15.174 | 0 | 4 | 0 | 54.898 | 55.403 | 40.915 | 40.844 | 42.865 | 24.455 | 2.223 | 1 | 0 | 59.39 | 56 | 47.812 | 16.951 | 0 | 0 | 55.792 | 34.546 | [5 empty] | 15.174 | 14.054 | 6 | 5.9491 | 5.5797 | 4.5878 | 4.2857 | 1.294 | 21.7506
| 5:32 | 0 | 15.174 | 0 | 3 | 0 | 54.922 | 55.426 | 41.08 | 40.868 | 42.726 | 24.477 | 2.223 | 2 | 0 | 59.367 | 56.023 | 47.768 | 17.001 | 0 | 0 | 55.816 | 34.452 | [5 empty] | 0 | 14.054 | 7 | 5.9491 | 5.5797 | 4.5878 | 4.2857 | 1.294 | 21.7506
| 5:33 | 0 | 15.199 | 0 | 4 | 0 | 55.358 | 55.449 | 41.104 | 40.892 | 43.901 | 24.477 | 2.249 | 1 | 0 | 59.299 | 55.953 | 47.745 | 17.001 | 0 | 0 | 55.839 | 34.404 | [5 empty] | 0 | 14.466 | 8 | 5.9415 | 5.5725 | 4.5875 | 4.2857 | 1.2868 | 21.6572
| 5:34 | 0 | 15.174 | 1 | 4 | 0 | 55.771 | 56.023 | 41.057 | 40.939 | 44.042 | 24.526 | 2.223 | 1 | 0 | 59.321 | 56.047 | 47.745 | 16.976 | 0 | 0 | 55.792 | 34.311 | [5 empty] | 0 | 14.832 | 9 | 5.9491 | 5.5797 | 4.5878 | 4.2857 | 1.294 | 21.7506
| 5:35 | 1 | 15.204 | 0 | 4 | 0 | 55.914 | 56.323 | 41.085 | 40.944 | 44.422 | 24.46 | 2.535 | 1 | 0 | 59.349 | 56.028 | 47.817 | 17.006 | 0 | 0 | 55.776 | 34.292 | [5 empty] | 15.204 | 14.97 | 10 | 5.8582 | 5.4933 | 4.5841 | 4.2857 | 1.2076 | 20.6138
| 5:36 | 0 | 15.149 | 0 | 3 | 0 | 55.93 | 56.43 | 41.126 | 40.915 | 44.946 | 24.526 | 2.427 | 2 | 0 | 59.321 | 55.977 | 47.768 | 17.001 | 0 | 0 | 55.725 | 34.218 | [5 empty] | 0 | 15.015 | 11 | 5.8897 | 5.5232 | 4.5854 | 4.2857 | 1.2375 | 21.0113
| 5:37 | 0 | 15.149 | 0 | 4 | 0 | 55.886 | 56.407 | 41.08 | 40.985 | 43.994 | 24.575 | 2.326 | 1 | 0 | 59.255 | 56 | 47.836 | 17.026 | 0 | 0 | 55.701 | 34.122 | [5 empty] | 0 | 14.901 | 12 | 5.9191 | 5.5512 | 4.5866 | 4.2857 | 1.2654 | 21.3792
| 5:38 | 1 | 15.149 | 0 | 4 | 1 | 55.839 | 56.339 | 41.033 | 40.985 | 43.946 | 24.526 | 2.401 | 1 | 0 | 59.255 | 55.953 | 47.789 | 17.001 | 0 | 0 | 55.701 | 34.053 | [5 empty] | 15.149 | 14.854 | 13 | 5.8972 | 5.5304 | 4.5857 | 4.2857 | 1.2447 | 21.1063
| 5:39 | 0 | 15.174 | 0 | 4 | 0 | 55.858 | 56.314 | 41.147 | 40.937 | 43.826 | 24.597 | 2.326 | 2 | 0 | 59.251 | 55.951 | 47.763 | 16.976 | 0 | 0 | 55.697 | 34.003 | [5 empty] | 0 | 14.921 | 0 | 5.9191 | 5.5512 | 4.5866 | 4.2857 | 1.2654 | 21.3792
| 5:40 | 0 | 15.161 | 0 | 3 | 0 | 56.007 | 56.369 | 41.183 | 40.994 | 43.487 | 24.56 | 2.288 | 1 | 0 | 59.239 | 55.939 | 47.775 | 16.939 | 0 | 0 | 55.685 | 33.897 | [5 empty] | 0 | 15.013 | 1 | 5.9301 | 5.5617 | 4.587 | 4.2857 | 1.276 | 21.5167
| 5:41 | 0 | 15.161 | 0 | 4 | 0 | 55.869 | 56.503 | 41.253 | 41.018 | 43.298 | 24.56 | 2.416 | 1 | 0 | 59.194 | 55.939 | 47.798 | 16.964 | 0 | 0 | 55.708 | 33.852 | [5 empty] | 0 | 14.851 | 2 | 5.8929 | 5.5263 | 4.5855 | 4.2857 | 1.2405 | 21.0515
| 5:42 | 1 | 15.136 | 0 | 4 | 0 | 55.823 | 56.325 | 41.37 | 41.135 | 43.274 | 24.634 | 2.365 | 1 | 0 | 59.217 | 55.96 | 47.775 | 16.939 | 0 | 0 | 55.755 | 33.828 | [5 empty] | 15.136 | 14.688 | 3 | 5.9077 | 5.5404 | 4.5861 | 4.2857 | 1.2547 | 21.2376
| 5:43 | 0 | 15.136 | 0 | 3 | 0 | 56.03 | 56.346 | 41.49 | 41.207 | 43.016 | 24.585 | 2.391 | 2 | 0 | 59.194 | 55.916 | 47.798 | 16.913 | 0 | 0 | 55.685 | 33.78 | [5 empty] | 0 | 14.823 | 4 | 5.9001 | 5.5332 | 4.5858 | 4.2857 | 1.2475 | 21.1428
| 5:44 | 0 | 15.161 | 1 | 4 | 0 | 56.054 | 56.572 | 41.535 | 41.253 | 43.391 | 24.56 | 2.391 | 1 | 0 | 59.217 | 55.939 | 47.798 | 16.939 | 0 | 0 | 55.641 | 33.732 | [5 empty] | 0 | 14.801 | 5 | 5.9001 | 5.5332 | 4.5858 | 4.2857 | 1.2475 | 21.1428
| 5:45 | 0 | 15.136 | 0 | 3 | 0 | 56.325 | 56.592 | 41.583 | 41.277 | 43.367 | 24.585 | 2.313 | 1 | 0 | 59.194 | 55.939 | 47.775 | 16.939 | 0 | 0 | 55.617 | 33.687 | [5 empty] | 0 | 15.048 | 6 | 5.9229 | 5.5548 | 4.5867 | 4.2857 | 1.269 | 21.4263
| 5:46 | 1 | 15.161 | 0 | 4 | 0 | 56.191 | 56.795 | 41.652 | 41.324 | 43.157 | 24.56 | 2.491 | 2 | 0 | 59.217 | 55.893 | 47.775 | 16.939 | 0 | 0 | 55.617 | 33.663 | [5 empty] | 15.161 | 14.867 | 7 | 5.871 | 5.5055 | 4.5846 | 4.2857 | 1.2198 | 20.7762
| 5:47 | 0 | 15.136 | 0 | 3 | 0 | 56.592 | 56.727 | 41.628 | 41.324 | 43.181 | 24.56 | 2.391 | 1 | 0 | 59.194 | 55.893 | 47.798 | 16.939 | 0 | 0 | 55.617 | 33.591 | [5 empty] | 0 | 15.268 | 8 | 5.9001 | 5.5332 | 4.5858 | 4.2857 | 1.2475 | 21.1428
| 5:48 | 0 | 15.161 | 0 | 4 | 0 | 56.75 | 57.065 | 41.628 | 41.37 | 44.307 | 24.634 | 2.465 | 1 | 0 | 59.194 | 55.893 | 47.822 | 16.913 | 0 | 0 | 55.664 | 33.546 | [5 empty] | 0 | 15.38 | 9 | 5.8786 | 5.5127 | 4.5849 | 4.2857 | 1.227 | 20.8719
| 5:49 | 0 | 15.161 | 0 | 3 | 0 | 56.907 | 57.288 | 41.607 | 41.37 | 44.262 | 24.609 | 2.543 | 1 | 0 | 59.171 | 55.823 | 47.728 | 16.939 | 0 | 0 | 55.641 | 33.498 | [5 empty] | 0 | 15.537 | 10 | 5.8559 | 5.4911 | 4.584 | 4.2857 | 1.2054 | 20.5842
| 5:50 | 1 | 15.136 | 0 | 4 | 0 | 57.042 | 57.4 | 41.628 | 41.37 | 44.073 | 24.585 | 2.339 | 1 | 0 | 59.194 | 55.869 | 47.843 | 16.964 | 0 | 0 | 55.685 | 33.498 | [5 empty] | 15.136 | 15.672 | 11 | 5.9153 | 5.5476 | 4.5864 | 4.2857 | 1.2619 | 21.332
| 5:51 | 0 | 15.136 | 0 | 3 | 0 | 57.154 | 57.535 | 41.7 | 41.466 | 44.169 | 24.585 | 2.416 | 2 | 0 | 59.148 | 55.893 | 47.798 | 16.939 | 0 | 0 | 55.664 | 33.474 | [5 empty] | 0 | 15.688 | 12 | 5.8929 | 5.5263 | 4.5855 | 4.2857 | 1.2405 | 21.0515
| 5:52 | 0 | 15.136 | 0 | 4 | 1 | 57.199 | 57.646 | 41.817 | 41.466 | 43.556 | 24.609 | 2.339 | 1 | 0 | 59.148 | 55.893 | 47.822 | 16.964 | 0 | 0 | 55.641 | 33.428 | [5 empty] | 0 | 15.733 | 13 | 5.9153 | 5.5476 | 4.5864 | 4.2857 | 1.2619 | 21.332
| 5:53 | 0 | 15.136 | 0 | 3 | 0 | 57.334 | 57.738 | 41.841 | 41.49 | 43.862 | 24.585 | 2.44 | 1 | 0 | 59.148 | 55.869 | 47.822 | 16.939 | 0 | 0 | 55.664 | 33.381 | [5 empty] | 0 | 15.844 | 0 | 5.8859 | 5.5196 | 4.5852 | 4.2857 | 1.2339 | 20.9637
| 5:54 | 1 | 15.136 | 1 | 3 | 0 | 57.468 | 57.85 | 41.817 | 41.559 | 44.003 | 24.634 | 2.416 | 2 | 0 | 59.128 | 55.869 | 47.775 | 16.939 | 0 | 0 | 55.685 | 33.381 | [5 empty] | 15.136 | 15.909 | 1 | 5.8929 | 5.5263 | 2.9085 | 2.6087 | 2.9176 | 49.51
| 5:55 | 0 | 15.194 | 0 | 4 | 0 | 57.542 | 57.968 | 41.896 | 41.638 | 43.963 | 24.69 | 2.55 | 1 | 0 | 59.178 | 55.876 | 47.852 | 16.971 | 0 | 0 | 55.715 | 33.364 | [5 empty] | 0 | 15.904 | 2 | 5.8538 | 5.4892 | 2.9069 | 2.6087 | 2.8805 | 49.2064
| 5:56 | 0 | 15.161 | 0 | 3 | 0 | 57.58 | 57.961 | 41.982 | 41.7 | 44.307 | 24.658 | 2.517 | 1 | 0 | 59.148 | 55.846 | 47.822 | 16.939 | 0 | 0 | 55.664 | 33.311 | [5 empty] | 0 | 15.88 | 3 | 5.8634 | 5.4983 | 2.9073 | 2.6087 | 2.8896 | 49.2815
| 5:57 | 0 | 15.194 | 0 | 3 | 0 | 57.564 | 58.08 | 42.083 | 41.755 | 43.681 | 24.761 | 2.321 | 1 | 0 | 59.178 | 55.832 | 47.873 | 16.971 | 0 | 0 | 55.624 | 33.271 | [5 empty] | 0 | 15.809 | 4 | 5.9205 | 5.5525 | 2.9096 | 2.6087 | 2.9439 | 49.7228
| 5:58 | 1 | 15.136 | 0 | 4 | 0 | 57.624 | 58.005 | 42.169 | 41.748 | 43.25 | 24.658 | 2.313 | 2 | 0 | 59.148 | 55.823 | 47.866 | 16.913 | 0 | 0 | 55.641 | 33.216 | [5 empty] | 15.136 | 15.876 | 5 | 5.9229 | 5.5548 | 2.9097 | 2.6087 | 2.9461 | 49.7406
| 5:59 | 0 | 15.169 | 0 | 3 | 0 | 57.724 | 58.105 | 42.202 | 41.827 | 43.118 | 24.69 | 2.447 | 1 | 0 | 59.159 | 55.855 | 47.875 | 16.946 | 0 | 0 | 55.697 | 33.177 | [5 empty] | 0 | 15.897 | 6 | 5.8838 | 5.5177 | 2.9081 | 2.6087 | 2.909 | 49.4401
| 6:00 | 0 | 15.151 | 0 | 3 | 0 | 57.866 | 58.178 | 42.209 | 41.879 | 43.666 | 24.698 | 2.38 | 1 | 0 | 59.143 | 55.816 | 47.836 | 16.954 | 0 | 0 | 55.657 | 33.113 | [5 empty] | 0 | 15.987 | 7 | 5.9033 | 5.5362 | 2.9089 | 2.6087 | 2.9275 | 49.5909
| 6:01 | 0 | 15.206 | 0 | 4 | 0 | 58.025 | 58.386 | 42.284 | 41.884 | 44.585 | 24.727 | 2.563 | 1 | 0 | 59.191 | 55.867 | 47.887 | 16.984 | 0 | 0 | 55.685 | 33.096 | [5 empty] | 0 | 16.141 | 8 | 5.8501 | 5.4856 | 2.9068 | 2.6087 | 2.8769 | 49.1767
| 6:02 | 0 | 15.176 | 0 | 3 | 0 | 49.992 | 58.47 | 42.233 | 41.855 | 27.66 | 24.673 | 2.38 | 1 | 0 | 59.143 | 55.816 | 47.859 | 16.954 | 0 | 0 | 55.634 | 33.067 | [5 empty] | 0 | 8.137 | 9 | 5.9033 | 5.5362 | 2.9089 | 2.6087 | 2.9275 | 49.5909
| 6:03 | 0 | 15.151 | 0 | 3 | 0 | 44.741 | 49.992 | 42.068 | 41.834 | 19.523 | 24.698 | 2.455 | 1 | 0 | 59.121 | 55.816 | 47.859 | 16.928 | 0 | 0 | 55.564 | 33.043 | [5 empty] | 0 | 2.907 | 10 | 5.8815 | 5.5155 | 2.908 | 2.6087 | 2.9068 | 49.4221
| 6:04 | 0 | 15.176 | 1 | 4 | 0 | 43.267 | 45.131 | 41.975 | 41.81 | 15.448 | 24.722 | 2.277 | 0 | 0 | 59.121 | 55.816 | 47.882 | 16.979 | 0 | 0 | 55.587 | 32.996 | [5 empty] | 0 | 1.457 | 11 | 5.9333 | 5.5647 | 2.9101 | 2.6087 | 2.956 | 49.8207
| 6:05 | 0 | 15.176 | 0 | 3 | 0 | 42.633 | 43.736 | 41.762 | 41.693 | 13.326 | 24.744 | 2.429 | 0 | 0 | 59.121 | 55.795 | 47.882 | 16.954 | 0 | 0 | 55.564 | 32.95 | [5 empty] | 0 | 0.94 | 12 | 5.8891 | 5.5227 | 2.9083 | 2.6087 | 2.914 | 49.4807
| 6:06 | 0 | 15.176 | 0 | 4 | 0 | 42.233 | 43.102 | 41.057 | 41.48 | 11.202 | 24.698 | 2.303 | 0 | 0 | 59.098 | 55.795 | 47.859 | 16.954 | 0 | 0 | 55.496 | 32.926 | [5 empty] | 0 | 0.753 | 13 | 5.9258 | 5.5575 | 2.9098 | 2.6087 | 2.9488 | 49.7629
| 6:07 | 0 | 15.176 | 0 | 3 | 0 | 41.762 | 42.609 | 39.696 | 40.516 | 10.015 | 24.722 | 2.429 | 0 | 0 | 59.052 | 55.771 | 47.859 | 16.928 | 0 | 0 | 55.426 | 32.878 | [5 empty] | 0 | 1.246 | 14 | 5.8891 | 5.5227 | 2.9083 | 2.6087 | 2.914 | 49.4807
| 6:08 | 0 | 15.206 | 0 | 4 | 0 | 40.71 | 42.097 | 38.784 | 39.112 | 8.637 | 24.727 | 2.285 | 0 | 0 | 59.08 | 55.799 | 47.887 | 16.959 | 0 | 0 | 55.41 | 32.883 | [5 empty] | 0 | 1.598 | 15 | 5.931 | 5.5625 | 2.91 | 2.6087 | 2.9538 | 49.8029
| 6:09 | 0 | 15.181 | 0 | 4 | 0 | 39.394 | 40.875 | 38.148 | 38.337 | 7.574 | 24.727 | 2.36 | 0 | 0 | 59.057 | 55.776 | 47.84 | 16.959 | 0 | 0 | 55.433 | 32.838 | [5 empty] | 0 | 1.057 | 16 | 5.9092 | 5.5418 | 2.9091 | 2.6087 | 2.9331 | 49.6357
| 6:10 | 0 | 15.206 | 0 | 3 | 0 | 38.547 | 39.583 | 37.583 | 37.724 | 7.043 | 24.653 | 2.36 | 0 | 0 | 59.013 | 55.776 | 47.773 | 16.959 | 0 | 0 | 55.433 | 32.79 | [5 empty] | 0 | 0.823 | 17 | 5.9092 | 5.5418 | 2.9091 | 2.6087 | 2.9331 | 49.6357
| 6:11 | 0 | 15.181 | 0 | 4 | 0 | 37.866 | 38.76 | 37.138 | 37.232 | 6.358 | 24.653 | 2.334 | 0 | 0 | 58.991 | 55.776 | 47.749 | 16.959 | 0 | 0 | 55.41 | 32.742 | [5 empty] | 0 | 0.634 | 18 | 5.9167 | 5.5489 | 2.9095 | 2.6087 | 2.9403 | 49.6938
| 6:12 | 1 | 15.232 | 0 | 4 | 0 | 46.832 | 38.124 | 36.715 | 36.88 | 33.73 | 24.653 | 2.46 | 0 | 0 | 58.968 | 55.776 | 47.726 | 16.959 | 0 | 0 | 55.386 | 32.766 | [5 empty] | 15.232 | 9.952 | 19 | 5.88 | 5.5141 | 2.908 | 2.6087 | 2.9054 | 49.4108
| 6:13 | 0 | 15.206 | 0 | 4 | 0 | 52.978 | 48.895 | 36.292 | 36.526 | 35.493 | 24.533 | 2.334 | 1 | 0 | 58.922 | 55.753 | 47.682 | 16.984 | 0 | 0 | 55.363 | 32.673 | [5 empty] | 0 | 16.452 | 20 | 5.9167 | 5.5489 | 2.9095 | 2.6087 | 2.9403 | 49.6938
| 6:14 | 0 | 15.181 | 0 | 3 | 0 | 54.492 | 53.666 | 36.033 | 36.103 | 36.292 | 24.509 | 2.36 | 1 | 0 | 58.879 | 55.753 | 47.588 | 16.959 | 0 | 0 | 55.41 | 32.697 | [5 empty] | 0 | 18.389 | 21 | 5.9092 | 5.5418 | 2.9091 | 2.6087 | 2.9331 | 49.6357
| 6:15 | 1 | 15.176 | 0 | 4 | 1 | 55.015 | 54.854 | 35.816 | 35.864 | 36.921 | 24.359 | 2.355 | 2 | 0 | 58.851 | 55.68 | 47.584 | 16.979 | 0 | 0 | 55.335 | 32.644 | [5 empty] | 15.176 | 19.151 | 22 | 5.9106 | 5.5431 | 2.9092 | 2.6087 | 2.9344 | 49.6469
| 6:16 | 0 | 15.156 | 1 | 4 | 0 | 55.363 | 55.34 | 36.009 | 35.727 | 36.949 | 24.413 | 2.334 | 2 | 0 | 58.856 | 55.729 | 47.588 | 16.959 | 0 | 0 | 55.363 | 32.649 | [5 empty] | 0 | 19.636 | 0 | 5.9167 | 5.5489 | 2.9095 | 2.6087 | 2.9403 | 49.6938
| 6:17 | 0 | 15.151 | 0 | 3 | 0 | 55.288 | 55.634 | 36.404 | 35.911 | 37.392 | 24.313 | 2.429 | 1 | 0 | 58.829 | 55.68 | 47.516 | 16.928 | 0 | 0 | 55.358 | 32.62 | [5 empty] | 0 | 19.377 | 1 | 5.8891 | 5.5227 | 4.915 | 4.6154 | 0.90727 | 15.406
| 6:18 | 1 | 15.181 | 0 | 3 | 0 | 55.158 | 55.685 | 36.88 | 36.409 | 38.102 | 24.342 | 2.486 | 2 | 0 | 58.81 | 55.708 | 47.521 | 16.984 | 0 | 0 | 55.363 | 32.603 | [5 empty] | 15.181 | 18.749 | 2 | 5.8725 | 5.5069 | 4.9143 | 4.6154 | 0.89149 | 15.1808
| 6:19 | 0 | 15.176 | 0 | 4 | 0 | 54.877 | 55.529 | 37.495 | 36.954 | 38.459 | 24.322 | 2.367 | 2 | 0 | 58.815 | 55.69 | 47.502 | 16.966 | 0 | 0 | 55.344 | 32.584 | [5 empty] | 0 | 17.923 | 3 | 5.9071 | 5.5398 | 4.9158 | 4.6154 | 0.92443 | 15.6494
| 6:20 | 0 | 15.196 | 0 | 3 | 0 | 54.94 | 55.398 | 38.325 | 37.598 | 39.313 | 24.354 | 2.452 | 1 | 0 | 58.845 | 55.697 | 47.556 | 16.974 | 0 | 0 | 55.421 | 32.591 | [5 empty] | 0 | 17.342 | 4 | 5.8824 | 5.5163 | 4.9148 | 4.6154 | 0.9009 | 15.3153
| 6:21 | 1 | 15.196 | 0 | 4 | 0 | 54.709 | 55.351 | 39.289 | 38.49 | 40.088 | 24.474 | 2.427 | 2 | 0 | 58.845 | 55.697 | 47.556 | 16.999 | 0 | 0 | 55.398 | 32.567 | [5 empty] | 15.196 | 16.219 | 5 | 5.8897 | 5.5232 | 4.915 | 4.6154 | 0.90782 | 15.4138
| 6:22 | 0 | 15.196 | 0 | 4 | 0 | 55.076 | 55.284 | 39.971 | 39.265 | 40.604 | 24.452 | 2.375 | 1 | 0 | 58.845 | 55.673 | 47.579 | 16.951 | 0 | 0 | 55.398 | 32.591 | [5 empty] | 0 | 15.811 | 6 | 5.9048 | 5.5376 | 4.9157 | 4.6154 | 0.92222 | 15.6181
| 6:23 | 0 | 15.171 | 0 | 3 | 0 | 55.146 | 55.603 | 40.346 | 39.877 | 40.817 | 24.403 | 2.527 | 2 | 0 | 58.845 | 55.673 | 47.602 | 16.974 | 0 | 0 | 55.375 | 32.567 | [5 empty] | 0 | 15.269 | 7 | 5.8605 | 5.4955 | 4.9139 | 4.6154 | 0.88014 | 15.0181
| 6:24 | 0 | 15.171 | 0 | 4 | 0 | 55.193 | 55.65 | 40.535 | 40.253 | 40.583 | 24.428 | 2.401 | 1 | 0 | 58.845 | 55.673 | 47.647 | 16.951 | 0 | 0 | 55.351 | 32.522 | [5 empty] | 0 | 14.94 | 8 | 5.8972 | 5.5304 | 4.9154 | 4.6154 | 0.91502 | 15.5161
| 6:25 | 1 | 15.221 | 1 | 4 | 0 | 55.26 | 55.603 | 40.676 | 40.346 | 40.487 | 24.452 | 2.579 | 2 | 0 | 58.867 | 55.65 | 47.67 | 16.951 | 0 | 0 | 55.076 | 32.591 | [5 empty] | 15.221 | 14.914 | 9 | 5.8454 | 5.4811 | 4.9133 | 4.6154 | 0.86575 | 14.8108
| 6:26 | 0 | 15.196 | 0 | 3 | 0 | 55.26 | 55.764 | 40.652 | 40.487 | 41.124 | 24.524 | 2.501 | 1 | 0 | 58.867 | 55.673 | 47.647 | 16.974 | 0 | 0 | 55.26 | 32.497 | [5 empty] | 0 | 14.773 | 10 | 5.8681 | 5.5027 | 4.9142 | 4.6154 | 0.88734 | 15.1214
| 6:27 | 0 | 15.196 | 0 | 4 | 0 | 55.26 | 55.764 | 40.628 | 40.442 | 41.475 | 24.548 | 2.427 | 1 | 0 | 58.867 | 55.65 | 47.67 | 16.974 | 0 | 0 | 55.421 | 32.448 | [5 empty] | 0 | 14.818 | 11 | 5.8897 | 5.5232 | 4.915 | 4.6154 | 0.90782 | 15.4138
| 6:28 | 0 | 15.171 | 0 | 4 | 1 | 55.26 | 55.741 | 40.583 | 40.394 | 41.592 | 24.499 | 2.375 | 2 | 0 | 58.845 | 55.65 | 47.67 | 16.974 | 0 | 0 | 55.512 | 32.424 | [5 empty] | 0 | 14.866 | 12 | 5.9048 | 5.5376 | 4.9157 | 4.6154 | 0.92222 | 15.6181
| 6:29 | 1 | 15.191 | 0 | 3 | 0 | 55.186 | 55.692 | 40.648 | 40.437 | 41.963 | 24.543 | 2.344 | 1 | 0 | 58.84 | 55.622 | 47.665 | 16.969 | 0 | 0 | 55.508 | 32.394 | [5 empty] | 15.191 | 14.749 | 0 | 5.9138 | 5.5462 | 4.916 | 4.6154 | 0.9308 | 15.7393
| 6:30 | 0 | 15.166 | 0 | 4 | 0 | 55.232 | 55.692 | 40.695 | 40.459 | 41.54 | 24.543 | 2.37 | 1 | 0 | 58.84 | 55.599 | 47.756 | 16.944 | 0 | 0 | 55.531 | 32.394 | [5 empty] | 0 | 14.773 | 1 | 5.9063 | 5.539 | 4.586 | 4.2857 | 1.2533 | 21.2194
| 6:31 | 0 | 15.191 | 0 | 4 | 0 | 55.279 | 55.713 | 40.741 | 40.506 | 41.705 | 24.614 | 2.623 | 2 | 0 | 58.863 | 55.575 | 47.756 | 16.944 | 0 | 0 | 55.484 | 32.394 | [5 empty] | 0 | 14.773 | 2 | 5.8326 | 5.469 | 4.5831 | 4.2857 | 1.1832 | 20.2867
| 6:32 | 0 | 15.171 | 0 | 3 | 0 | 55.307 | 55.834 | 40.865 | 40.583 | 42.064 | 24.644 | 2.476 | 1 | 0 | 58.89 | 55.603 | 47.761 | 16.951 | 0 | 0 | 55.468 | 32.353 | [5 empty] | 0 | 14.724 | 3 | 5.8754 | 5.5096 | 4.5848 | 4.2857 | 1.2239 | 20.8315
| 6:33 | 1 | 15.221 | 0 | 4 | 0 | 55.33 | 55.834 | 40.865 | 40.628 | 41.827 | 24.644 | 2.401 | 1 | 0 | 58.867 | 55.603 | 47.784 | 16.974 | 0 | 0 | 55.468 | 32.353 | [5 empty] | 15.221 | 14.702 | 4 | 5.8972 | 5.5304 | 4.5857 | 4.2857 | 1.2447 | 21.1063
| 6:34 | 0 | 15.221 | 0 | 4 | 0 | 55.307 | 55.834 | 40.793 | 40.652 | 42.604 | 24.644 | 2.375 | 2 | 0 | 58.89 | 55.582 | 47.808 | 16.974 | 0 | 0 | 55.489 | 32.328 | [5 empty] | 0 | 14.655 | 5 | 5.9048 | 5.5376 | 4.586 | 4.2857 | 1.2519 | 21.2012
| 6:35 | 0 | 15.191 | 1 | 4 | 0 | 55.232 | 55.783 | 40.695 | 40.648 | 42.879 | 24.614 | 2.471 | 1 | 0 | 58.863 | 55.554 | 47.756 | 16.921 | 0 | 0 | 55.417 | 32.323 | [5 empty] | 0 | 14.584 | 6 | 5.8768 | 5.511 | 4.5849 | 4.2857 | 1.2253 | 20.8498
| 6:36 | 0 | 15.221 | 0 | 3 | 0 | 55.26 | 55.764 | 40.817 | 40.676 | 43.073 | 24.668 | 2.527 | 1 | 0 | 58.89 | 55.582 | 47.761 | 16.951 | 0 | 0 | 55.468 | 32.353 | [5 empty] | 0 | 14.584 | 7 | 5.8605 | 5.4955 | 4.5842 | 4.2857 | 1.2098 | 20.6434
| 6:37 | 1 | 15.221 | 0 | 4 | 0 | 55.237 | 55.741 | 40.841 | 40.652 | 43.638 | 24.717 | 2.653 | 2 | 0 | 58.867 | 55.582 | 47.784 | 16.951 | 0 | 0 | 55.445 | 32.353 | [5 empty] | 15.221 | 14.585 | 8 | 5.8238 | 5.4606 | 4.5827 | 4.2857 | 1.1749 | 20.1746
| 6:38 | 0 | 15.166 | 0 | 4 | 0 | 55.141 | 55.692 | 40.717 | 40.6 | 43.654 | 24.663 | 2.597 | 1 | 0 | 58.84 | 55.554 | 47.803 | 16.969 | 0 | 0 | 55.347 | 32.372 | [5 empty] | 0 | 14.541 | 9 | 5.8402 | 5.4762 | 4.5834 | 4.2857 | 1.1904 | 20.3836
| 6:39 | 0 | 15.196 | 0 | 4 | 0 | 55.032 | 55.652 | 40.655 | 40.631 | 43.944 | 24.619 | 2.805 | 1 | 0 | 58.87 | 55.606 | 47.787 | 16.999 | 0 | 0 | 55.354 | 32.377 | [5 empty] | 0 | 14.401 | 10 | 5.7796 | 5.4186 | 4.5809 | 4.2857 | 1.1329 | 19.6011
| 6:40 | 1 | 15.128 | 0 | 4 | 0 | 54.924 | 55.498 | 40.542 | 40.542 | 44.257 | 24.58 | 2.762 | 2 | 0 | 58.831 | 55.566 | 47.794 | 16.981 | 0 | 0 | 55.293 | 32.336 | [5 empty] | 15.128 | 14.382 | 11 | 5.7921 | 5.4305 | 4.5814 | 4.2857 | 1.1448 | 19.7642
| 6:41 | 0 | 15.159 | 0 | 3 | 0 | 54.931 | 55.435 | 40.43 | 40.478 | 44.634 | 24.536 | 2.793 | 1 | 0 | 58.881 | 55.573 | 47.845 | 16.986 | 0 | 0 | 55.321 | 32.343 | [5 empty] | 0 | 14.453 | 12 | 5.7831 | 5.4219 | 4.5811 | 4.2857 | 1.1362 | 19.6467
| 6:42 | 0 | 15.184 | 0 | 4 | 1 | 54.838 | 55.435 | 40.408 | 40.408 | 44.886 | 24.609 | 2.844 | 1 | 0 | 58.881 | 55.573 | 47.798 | 17.011 | 0 | 0 | 55.228 | 32.365 | [5 empty] | 0 | 14.43 | 13 | 5.7682 | 5.4078 | 4.5805 | 4.2857 | 1.1221 | 19.4525
| 6:43 | 0 | 15.128 | 0 | 4 | 0 | 54.856 | 55.361 | 40.38 | 40.308 | 45.11 | 24.506 | 2.762 | 2 | 0 | 58.854 | 55.566 | 47.77 | 16.981 | 0 | 0 | 55.176 | 32.336 | [5 empty] | 0 | 14.548 | 0 | 5.7921 | 5.4305 | 4.5814 | 4.2857 | 1.1448 | 19.7642
| 6:44 | 1 | 15.154 | 0 | 4 | 0 | 54.81 | 55.361 | 40.332 | 40.238 | 45.042 | 24.506 | 2.61 | 1 | 0 | 58.854 | 55.545 | 47.817 | 16.956 | 0 | 0 | 55.109 | 32.289 | [5 empty] | 15.154 | 14.572 | 1 | 5.8364 | 5.4726 | 4.5832 | 4.2857 | 1.1868 | 20.3352
| 6:45 | 0 | 15.184 | 1 | 4 | 0 | 54.77 | 55.389 | 40.289 | 40.267 | 44.956 | 24.536 | 2.844 | 1 | 0 | 58.835 | 55.594 | 47.775 | 17.011 | 0 | 0 | 55.113 | 32.294 | [5 empty] | 0 | 14.503 | 2 | 5.7682 | 5.4078 | 4.5805 | 4.2857 | 1.1221 | 19.4525
| 6:46 | 0 | 15.159 | 0 | 4 | 0 | 54.793 | 55.274 | 40.313 | 40.289 | 44.818 | 24.585 | 2.615 | 1 | 0 | 58.858 | 55.55 | 47.822 | 16.986 | 0 | 0 | 55.09 | 32.318 | [5 empty] | 0 | 14.504 | 3 | 5.8349 | 5.4712 | 4.5832 | 4.2857 | 1.1855 | 20.3166
| 6:47 | 0 | 15.184 | 0 | 4 | 0 | 54.814 | 55.321 | 40.337 | 40.289 | 45.138 | 24.585 | 2.589 | 2 | 0 | 58.881 | 55.573 | 47.775 | 16.986 | 0 | 0 | 55.137 | 32.294 | [5 empty] | 0 | 14.525 | 4 | 5.8425 | 5.4784 | 4.5835 | 4.2857 | 1.1927 | 20.4134
| 6:48 | 1 | 15.154 | 0 | 4 | 0 | 54.856 | 55.384 | 40.26 | 40.284 | 44.79 | 24.555 | 2.558 | 1 | 0 | 58.785 | 55.566 | 47.794 | 16.981 | 0 | 0 | 55.155 | 32.264 | [5 empty] | 15.154 | 14.572 | 5 | 5.8515 | 5.4869 | 4.5838 | 4.2857 | 1.2012 | 20.5286
| 6:49 | 0 | 15.184 | 0 | 4 | 0 | 54.793 | 55.365 | 40.337 | 40.267 | 44.932 | 24.56 | 2.641 | 1 | 0 | 58.835 | 55.55 | 47.822 | 17.011 | 0 | 0 | 55.183 | 32.269 | [5 empty] | 0 | 14.526 | 6 | 5.8273 | 5.464 | 4.5829 | 4.2857 | 1.1783 | 20.2195
| 6:50 | 0 | 15.154 | 0 | 3 | 0 | 54.786 | 55.293 | 40.308 | 40.308 | 44.068 | 24.555 | 2.661 | 2 | 0 | 58.808 | 55.522 | 47.794 | 16.981 | 0 | 0 | 55.176 | 32.24 | [5 empty] | 0 | 14.478 | 7 | 5.8215 | 5.4584 | 4.5826 | 4.2857 | 1.1727 | 20.1446
| 6:51 | 0 | 15.154 | 0 | 4 | 0 | 54.856 | 55.293 | 40.332 | 40.308 | 43.834 | 24.531 | 2.584 | 1 | 0 | 58.808 | 55.522 | 47.747 | 16.981 | 0 | 0 | 55.176 | 32.264 | [5 empty] | 0 | 14.548 | 8 | 5.8439 | 5.4797 | 4.5835 | 4.2857 | 1.194 | 20.432
| 6:52 | 1 | 15.179 | 0 | 4 | 0 | 54.833 | 55.361 | 40.332 | 40.356 | 43.362 | 24.58 | 2.458 | 1 | 0 | 58.785 | 55.522 | 47.747 | 16.981 | 0 | 0 | 55.109 | 32.264 | [5 empty] | 15.179 | 14.477 | 9 | 5.8806 | 5.5146 | 4.585 | 4.2857 | 1.2289 | 20.8976
| 6:53 | 0 | 15.179 | 0 | 4 | 0 | 55.039 | 55.384 | 40.356 | 40.356 | 43.527 | 24.506 | 2.28 | 2 | 0 | 58.785 | 55.522 | 47.794 | 16.956 | 0 | 0 | 55.085 | 32.314 | [5 empty] | 0 | 14.683 | 10 | 5.9325 | 5.5639 | 4.5871 | 4.2857 | 1.2782 | 21.5455
| 6:54 | 0 | 15.179 | 0 | 3 | 0 | 54.994 | 55.522 | 40.38 | 40.356 | 43.48 | 24.506 | 2.458 | 1 | 0 | 58.785 | 55.498 | 47.794 | 16.981 | 0 | 0 | 55.062 | 32.289 | [5 empty] | 0 | 14.638 | 11 | 5.8806 | 5.5146 | 4.585 | 4.2857 | 1.2289 | 20.8976
| 6:55 | 0 | 15.209 | 1 | 4 | 0 | 55.022 | 55.55 | 40.502 | 40.454 | 43.346 | 24.631 | 1.754 | 1 | 0 | 58.792 | 55.526 | 47.775 | 17.011 | 0 | 0 | 55.09 | 32.269 | [5 empty] | 0 | 14.568 | 12 | 6.0856 | 5.7095 | 4.5933 | 4.2857 | 1.4238 | 23.3957
| 6:56 | 1 | 15.154 | 0 | 4 | 1 | 54.994 | 55.498 | 40.566 | 40.473 | 43.269 | 24.627 | 2.053 | 2 | 0 | 58.765 | 55.475 | 47.794 | 16.981 | 0 | 0 | 55.018 | 32.24 | [5 empty] | 15.154 | 14.521 | 13 | 5.9986 | 5.6267 | 4.5898 | 4.2857 | 1.341 | 22.3556
| 6:57 | 0 | 15.128 | 0 | 4 | 0 | 55.155 | 55.522 | 40.638 | 40.473 | 43.48 | 24.58 | 2.509 | 1 | 0 | 58.765 | 55.498 | 47.77 | 16.956 | 0 | 0 | 55.039 | 32.191 | [5 empty] | 0 | 14.682 | 0 | 5.8658 | 5.5005 | 4.5844 | 4.2857 | 1.2148 | 20.7099
| 6:58 | 0 | 15.179 | 0 | 4 | 0 | 55.314 | 55.704 | 40.614 | 40.542 | 43.269 | 24.555 | 2.509 | 1 | 0 | 58.765 | 55.475 | 47.794 | 16.956 | 0 | 0 | 55.039 | 32.215 | [5 empty] | 0 | 14.772 | 1 | 5.8658 | 5.5005 | 4.5844 | 4.2857 | 1.2148 | 20.7099
| 6:59 | 1 | 15.179 | 0 | 3 | 0 | 55.314 | 55.797 | 40.707 | 40.588 | 43.597 | 24.555 | 2.282 | 2 | 0 | 58.762 | 55.428 | 47.791 | 16.956 | 0 | 0 | 55.015 | 32.264 | [5 empty] | 15.179 | 14.726 | 2 | 5.9319 | 5.5633 | 4.5871 | 4.2857 | 1.2776 | 21.5383
| 7:00 | 0 | 15.174 | 0 | 4 | 0 | 55.263 | 55.767 | 40.748 | 40.559 | 43.403 | 24.573 | 2.53 | 1 | 0 | 58.712 | 55.4 | 47.787 | 16.951 | 0 | 0 | 54.964 | 32.235 | [5 empty] | 0 | 14.704 | 3 | 5.8597 | 5.4947 | 4.5842 | 4.2857 | 1.209 | 20.6323
| 7:01 | 0 | 15.149 | 0 | 4 | 0 | 55.239 | 55.767 | 40.748 | 40.631 | 43.286 | 24.573 | 2.604 | 1 | 0 | 58.689 | 55.424 | 47.74 | 16.951 | 0 | 0 | 54.987 | 32.211 | [5 empty] | 0 | 14.608 | 4 | 5.8381 | 5.4742 | 4.5833 | 4.2857 | 1.1885 | 20.3576
| 7:02 | 0 | 15.149 | 0 | 4 | 0 | 55.263 | 55.79 | 40.748 | 40.724 | 43.427 | 24.526 | 2.63 | 1 | 0 | 58.689 | 55.424 | 47.74 | 16.926 | 0 | 0 | 54.917 | 32.186 | [5 empty] | 0 | 14.539 | 5 | 5.8305 | 5.467 | 4.583 | 4.2857 | 1.1813 | 20.2606
| 7:03 | 1 | 15.123 | 0 | 3 | 0 | 55.286 | 55.813 | 40.82 | 40.748 | 43.051 | 24.548 | 2.53 | 2 | 0 | 58.689 | 55.4 | 47.74 | 16.926 | 0 | 0 | 54.849 | 32.137 | [5 empty] | 15.123 | 14.538 | 6 | 5.8597 | 5.4947 | 4.5842 | 4.2857 | 1.209 | 20.6323
| 7:04 | 0 | 15.123 | 0 | 4 | 0 | 55.354 | 55.858 | 40.796 | 40.748 | 43.358 | 24.548 | 2.478 | 1 | 0 | 58.689 | 55.33 | 47.717 | 16.903 | 0 | 0 | 54.826 | 32.162 | [5 empty] | 0 | 14.606 | 7 | 5.8748 | 5.5091 | 4.5848 | 4.2857 | 1.2234 | 20.8241
| 7:05 | 0 | 15.149 | 1 | 4 | 0 | 55.307 | 55.858 | 40.937 | 40.796 | 43.358 | 24.573 | 2.478 | 1 | 0 | 58.689 | 55.377 | 47.763 | 16.926 | 0 | 0 | 54.826 | 32.112 | [5 empty] | 0 | 14.511 | 8 | 5.8748 | 5.5091 | 4.5848 | 4.2857 | 1.2234 | 20.8241
| 7:06 | 0 | 15.118 | 0 | 4 | 0 | 55.51 | 55.785 | 40.93 | 40.836 | 43.822 | 24.497 | 2.27 | 2 | 0 | 58.662 | 55.326 | 47.735 | 16.896 | 0 | 0 | 54.798 | 32.083 | [5 empty] | 0 | 14.674 | 9 | 5.9354 | 5.5667 | 4.5872 | 4.2857 | 1.2809 | 21.5816
| 7:07 | 1 | 15.174 | 0 | 3 | 0 | 55.767 | 56.11 | 40.913 | 40.865 | 44.202 | 24.573 | 2.478 | 1 | 0 | 58.667 | 55.377 | 47.763 | 16.951 | 0 | 0 | 54.826 | 32.137 | [5 empty] | 15.174 | 14.902 | 10 | 5.8748 | 5.5091 | 4.5848 | 4.2857 | 1.2234 | 20.8241
| 7:08 | 0 | 15.149 | 0 | 4 | 0 | 55.813 | 56.291 | 40.982 | 40.889 | 44.806 | 24.548 | 2.326 | 1 | 0 | 58.667 | 55.33 | 47.763 | 16.951 | 0 | 0 | 54.849 | 32.112 | [5 empty] | 0 | 14.924 | 11 | 5.9191 | 5.5512 | 4.5866 | 4.2857 | 1.2654 | 21.3792
| 7:09 | 0 | 15.149 | 0 | 4 | 0 | 56.019 | 56.357 | 40.982 | 40.889 | 44.83 | 24.526 | 2.275 | 2 | 0 | 58.667 | 55.33 | 47.763 | 16.951 | 0 | 0 | 54.826 | 32.09 | [5 empty] | 0 | 15.13 | 12 | 5.9339 | 5.5653 | 4.5872 | 4.2857 | 1.2796 | 21.5636
| 7:10 | 0 | 15.149 | 0 | 4 | 1 | 56.086 | 56.537 | 40.958 | 40.937 | 44.531 | 24.573 | 2.252 | 1 | 0 | 58.689 | 55.354 | 47.787 | 16.926 | 0 | 0 | 54.826 | 32.09 | [5 empty] | 0 | 15.149 | 13 | 5.9406 | 5.5716 | 4.5874 | 4.2857 | 1.2859 | 21.6464
| 7:11 | 1 | 15.206 | 0 | 3 | 0 | 56.072 | 56.656 | 41.061 | 40.99 | 44.14 | 24.653 | 2.36 | 1 | 0 | 58.696 | 55.361 | 47.794 | 16.959 | 0 | 0 | 54.833 | 32.122 | [5 empty] | 15.206 | 15.082 | 0 | 5.9092 | 5.5418 | 4.5862 | 4.2857 | 1.256 | 21.2557
| 7:12 | 0 | 15.149 | 0 | 4 | 0 | 55.904 | 56.515 | 41.054 | 40.958 | 44.439 | 24.597 | 2.352 | 2 | 0 | 58.667 | 55.307 | 47.763 | 16.926 | 0 | 0 | 54.779 | 32.066 | [5 empty] | 0 | 14.946 | 1 | 5.9115 | 5.544 | 4.5863 | 4.2857 | 1.2583 | 21.2848
| 7:13 | 0 | 15.181 | 0 | 4 | 0 | 55.911 | 56.455 | 41.155 | 41.037 | 44.722 | 24.629 | 2.208 | 1 | 0 | 58.673 | 55.337 | 47.794 | 16.959 | 0 | 0 | 54.833 | 32.073 | [5 empty] | 0 | 14.874 | 2 | 5.9534 | 5.5838 | 4.588 | 4.2857 | 1.2981 | 21.8044
| 7:14 | 0 | 15.118 | 0 | 4 | 0 | 55.853 | 56.353 | 41.143 | 40.978 | 44.08 | 24.617 | 2.396 | 1 | 0 | 58.616 | 55.258 | 47.759 | 16.921 | 0 | 0 | 54.751 | 32.012 | [5 empty] | 0 | 14.875 | 3 | 5.8987 | 5.5318 | 4.5857 | 4.2857 | 1.2461 | 21.1246
| 7:15 | 1 | 15.174 | 1 | 3 | 0 | 55.881 | 56.357 | 41.171 | 41.054 | 43.475 | 24.717 | 2.404 | 1 | 0 | 58.644 | 55.286 | 47.74 | 16.951 | 0 | 0 | 54.779 | 32.066 | [5 empty] | 15.174 | 14.827 | 4 | 5.8964 | 5.5296 | 4.5856 | 4.2857 | 1.2439 | 21.0954
| 7:16 | 0 | 15.174 | 0 | 4 | 0 | 55.881 | 56.357 | 41.241 | 41.1 | 43.779 | 24.671 | 2.53 | 2 | 0 | 58.644 | 55.263 | 47.763 | 16.926 | 0 | 0 | 54.758 | 32.112 | [5 empty] | 0 | 14.781 | 5 | 5.8597 | 5.4947 | 4.5842 | 4.2857 | 1.209 | 20.6323
| 7:17 | 0 | 15.199 | 0 | 4 | 0 | 55.79 | 56.38 | 41.312 | 41.124 | 43.661 | 24.671 | 2.301 | 1 | 0 | 58.644 | 55.286 | 47.787 | 16.926 | 0 | 0 | 54.735 | 32.112 | [5 empty] | 0 | 14.666 | 6 | 5.9263 | 5.5581 | 4.5869 | 4.2857 | 1.2724 | 21.4697
| 7:18 | 0 | 15.174 | 0 | 3 | 0 | 55.834 | 56.314 | 41.241 | 41.171 | 43.757 | 24.693 | 2.352 | 1 | 0 | 58.623 | 55.286 | 47.787 | 16.926 | 0 | 0 | 54.712 | 32.09 | [5 empty] | 0 | 14.663 | 7 | 5.9115 | 5.544 | 4.5863 | 4.2857 | 1.2583 | 21.2848
| 7:19 | 1 | 15.149 | 0 | 4 | 0 | 55.813 | 56.314 | 41.277 | 41.159 | 43.157 | 24.56 | 2.391 | 1 | 0 | 58.612 | 55.251 | 47.752 | 16.913 | 0 | 0 | 54.677 | 32.054 | [5 empty] | 15.149 | 14.654 | 8 | 5.9001 | 5.5332 | 4.5858 | 4.2857 | 1.2475 | 21.1428
| 7:20 | 0 | 15.179 | 0 | 4 | 0 | 55.818 | 56.341 | 41.269 | 41.152 | 43.291 | 24.555 | 2.257 | 2 | 0 | 58.628 | 55.267 | 47.768 | 16.956 | 0 | 0 | 54.67 | 32.046 | [5 empty] | 0 | 14.666 | 9 | 5.9392 | 5.5703 | 4.5874 | 4.2857 | 1.2845 | 21.6284
| 7:21 | 0 | 15.149 | 0 | 4 | 0 | 55.652 | 56.291 | 41.241 | 41.1 | 43.075 | 24.526 | 2.275 | 1 | 0 | 58.6 | 55.239 | 47.763 | 16.901 | 0 | 0 | 54.621 | 32.017 | [5 empty] | 0 | 14.552 | 10 | 5.9339 | 5.5653 | 4.5872 | 4.2857 | 1.2796 | 21.5636
| 7:22 | 1 | 15.123 | 0 | 3 | 0 | 55.559 | 56.133 | 41.289 | 41.054 | 43.286 | 24.646 | 2.226 | 1 | 0 | 58.6 | 55.239 | 47.74 | 16.901 | 0 | 0 | 54.574 | 31.946 | [5 empty] | 15.123 | 14.505 | 11 | 5.9482 | 5.5788 | 4.5877 | 4.2857 | 1.2931 | 21.7399
| 7:23 | 0 | 15.149 | 0 | 4 | 0 | 55.629 | 56.065 | 41.195 | 41.078 | 43.638 | 24.646 | 2.275 | 2 | 0 | 58.578 | 55.216 | 47.74 | 16.901 | 0 | 0 | 54.527 | 31.968 | [5 empty] | 0 | 14.551 | 12 | 5.9339 | 5.5653 | 4.5872 | 4.2857 | 1.2796 | 21.5636
| 7:24 | 0 | 15.179 | 1 | 4 | 1 | 55.771 | 56.138 | 41.246 | 41.059 | 43.173 | 24.577 | 2.561 | 1 | 0 | 58.605 | 55.197 | 47.768 | 16.931 | 0 | 0 | 54.602 | 31.997 | [5 empty] | 0 | 14.712 | 13 | 5.8506 | 5.4861 | 4.5838 | 4.2857 | 1.2004 | 20.5174
| 7:25 | 0 | 15.179 | 0 | 3 | 0 | 55.932 | 56.318 | 41.224 | 41.035 | 43.597 | 24.555 | 2.306 | 1 | 0 | 58.605 | 55.197 | 47.768 | 16.931 | 0 | 0 | 54.649 | 31.951 | [5 empty] | 0 | 14.897 | 0 | 5.9249 | 5.5567 | 4.5868 | 4.2857 | 1.271 | 21.4516
| 7:26 | 1 | 15.149 | 0 | 4 | 0 | 55.972 | 56.38 | 41.217 | 41.078 | 43.451 | 24.526 | 2.404 | 1 | 0 | 58.578 | 55.169 | 47.763 | 16.901 | 0 | 0 | 54.642 | 31.946 | [5 empty] | 15.149 | 14.894 | 1 | 5.8964 | 5.5296 | 4.2999 | 4 | 1.5296 | 25.941
| 7:27 | 0 | 15.179 | 0 | 4 | 0 | 56.227 | 56.519 | 41.387 | 41.128 | 43.786 | 24.602 | 2.434 | 2 | 0 | 58.605 | 55.197 | 47.724 | 16.931 | 0 | 0 | 54.579 | 31.951 | [5 empty] | 0 | 15.099 | 2 | 5.8876 | 5.5213 | 4.2996 | 4 | 1.5213 | 25.8384
| 7:28 | 0 | 15.179 | 0 | 3 | 0 | 56.25 | 56.699 | 41.293 | 41.176 | 43.432 | 24.627 | 2.306 | 1 | 0 | 58.605 | 55.221 | 47.745 | 16.883 | 0 | 0 | 54.555 | 31.902 | [5 empty] | 0 | 15.074 | 3 | 5.9249 | 5.5567 | 4.3011 | 4 | 1.5567 | 26.2739
| 7:29 | 0 | 15.149 | 0 | 4 | 0 | 56.291 | 56.715 | 41.289 | 41.147 | 43.685 | 24.573 | 2.174 | 1 | 0 | 58.555 | 55.148 | 47.696 | 16.901 | 0 | 0 | 54.504 | 31.946 | [5 empty] | 0 | 15.144 | 4 | 5.9633 | 5.5932 | 4.3026 | 4 | 1.5932 | 26.7172
| 7:30 | 1 | 15.149 | 0 | 3 | 0 | 56.362 | 56.788 | 41.387 | 41.128 | 43.362 | 24.555 | 2.282 | 2 | 0 | 58.559 | 55.153 | 47.745 | 16.931 | 0 | 0 | 54.464 | 31.997 | [5 empty] | 15.149 | 15.234 | 5 | 5.9319 | 5.5633 | 4.3014 | 4 | 1.5633 | 26.3549
| 7:31 | 0 | 15.149 | 0 | 4 | 0 | 56.403 | 56.83 | 41.336 | 41.195 | 43.451 | 24.597 | 2.301 | 1 | 0 | 58.555 | 55.125 | 47.717 | 16.901 | 0 | 0 | 54.436 | 31.968 | [5 empty] | 0 | 15.208 | 6 | 5.9263 | 5.5581 | 4.3011 | 4 | 1.5581 | 26.2908
| 7:32 | 0 | 15.149 | 0 | 3 | 0 | 56.515 | 56.873 | 41.478 | 41.195 | 43.544 | 24.573 | 2.301 | 1 | 0 | 58.532 | 55.102 | 47.696 | 16.878 | 0 | 0 | 54.39 | 31.946 | [5 empty] | 0 | 15.32 | 7 | 5.9263 | 5.5581 | 4.3011 | 4 | 1.5581 | 26.2908
| 7:33 | 0 | 15.179 | 0 | 4 | 0 | 56.743 | 57.058 | 41.6 | 41.246 | 43.197 | 24.602 | 2.205 | 1 | 0 | 58.559 | 55.13 | 47.7 | 16.908 | 0 | 0 | 54.441 | 31.975 | [5 empty] | 0 | 15.497 | 8 | 5.9543 | 5.5847 | 4.3023 | 4 | 1.5847 | 26.6136
| 7:34 | 1 | 15.179 | 1 | 3 | 0 | 56.857 | 57.238 | 41.693 | 41.365 | 43.738 | 24.602 | 2.561 | 2 | 0 | 58.536 | 55.13 | 47.7 | 16.908 | 0 | 0 | 54.418 | 31.951 | [5 empty] | 15.179 | 15.492 | 9 | 5.8506 | 5.4861 | 4.2981 | 4 | 1.4861 | 25.4009
| 7:35 | 0 | 15.149 | 0 | 4 | 0 | 56.873 | 57.322 | 41.664 | 41.336 | 43.193 | 24.597 | 2.326 | 1 | 0 | 58.509 | 55.078 | 47.672 | 16.853 | 0 | 0 | 54.39 | 31.921 | [5 empty] | 0 | 15.537 | 10 | 5.9191 | 5.5512 | 4.3009 | 4 | 1.5512 | 26.2062
| 7:36 | 0 | 15.149 | 0 | 3 | 0 | 57.142 | 57.366 | 41.64 | 41.406 | 43.685 | 24.548 | 2.326 | 1 | 0 | 58.509 | 55.078 | 47.696 | 16.828 | 0 | 0 | 54.39 | 31.872 | [5 empty] | 0 | 15.736 | 11 | 5.9191 | 5.5512 | 4.3009 | 4 | 1.5512 | 26.2062
| 7:37 | 0 | 15.149 | 0 | 4 | 0 | 57.097 | 57.658 | 41.64 | 41.43 | 43.004 | 24.573 | 2.149 | 2 | 0 | 58.509 | 55.078 | 47.696 | 16.853 | 0 | 0 | 54.39 | 31.897 | [5 empty] | 0 | 15.667 | 12 | 5.9706 | 5.6002 | 4.3029 | 4 | 1.6002 | 26.8006
| 7:38 | 1 | 15.179 | 0 | 3 | 0 | 56.992 | 57.523 | 41.616 | 41.406 | 43.145 | 24.717 | 2.149 | 1 | 0 | 58.509 | 55.078 | 47.672 | 16.878 | 0 | 0 | 54.366 | 31.848 | [5 empty] | 15.179 | 15.586 | 13 | 5.9706 | 5.6002 | 4.3029 | 4 | 1.6002 | 26.8006
| 7:39 | 0 | 15.174 | 0 | 4 | 1 | 56.896 | 57.411 | 41.667 | 41.384 | 43.405 | 24.597 | 2.427 | 1 | 0 | 58.514 | 55.036 | 47.721 | 16.853 | 0 | 0 | 54.348 | 31.801 | [5 empty] | 0 | 15.512 | 14 | 5.8897 | 5.5232 | 4.2997 | 4 | 1.5232 | 25.8624
| 7:40 | 0 | 15.214 | 0 | 3 | 0 | 57.227 | 57.475 | 41.753 | 41.47 | 43.327 | 24.685 | 2.239 | 1 | 0 | 58.55 | 55.097 | 47.712 | 16.918 | 0 | 0 | 54.385 | 31.865 | [5 empty] | 0 | 15.757 | 0 | 5.9444 | 5.5752 | 4.3019 | 4 | 1.5752 | 26.4996
| 7:41 | 0 | 15.219 | 0 | 4 | 0 | 56.987 | 57.704 | 41.781 | 41.499 | 43.286 | 24.69 | 2.195 | 2 | 0 | 58.578 | 55.125 | 47.81 | 16.974 | 0 | 0 | 54.413 | 31.894 | [5 empty] | 0 | 15.488 | 1 | 5.9572 | 5.5874 | 4.5881 | 4.2857 | 1.3017 | 21.851
| 7:42 | 1 | 15.189 | 0 | 3 | 0 | 56.98 | 57.453 | 41.729 | 41.47 | 42.693 | 24.661 | 2.416 | 1 | 0 | 58.55 | 55.074 | 47.782 | 16.918 | 0 | 0 | 54.341 | 31.865 | [5 empty] | 15.189 | 15.51 | 2 | 5.8929 | 5.5263 | 4.5855 | 4.2857 | 1.2405 | 21.0515
| 7:43 | 0 | 15.189 | 0 | 4 | 0 | 56.96 | 57.475 | 41.8 | 41.518 | 42.221 | 24.685 | 2.29 | 1 | 0 | 58.55 | 55.074 | 47.782 | 16.918 | 0 | 0 | 54.385 | 31.84 | [5 empty] | 0 | 15.442 | 3 | 5.9296 | 5.5611 | 4.587 | 4.2857 | 1.2754 | 21.5094
| 7:44 | 0 | 15.189 | 1 | 3 | 0 | 56.98 | 57.453 | 41.8 | 41.54 | 42.504 | 24.71 | 2.29 | 1 | 0 | 58.55 | 55.097 | 47.712 | 16.944 | 0 | 0 | 54.362 | 31.84 | [5 empty] | 0 | 15.44 | 4 | 5.9296 | 5.5611 | 4.587 | 4.2857 | 1.2754 | 21.5094
| 7:45 | 0 | 15.189 | 0 | 4 | 0 | 57.049 | 57.407 | 41.894 | 41.564 | 42.693 | 24.759 | 2.216 | 2 | 0 | 58.55 | 55.05 | 47.735 | 16.893 | 0 | 0 | 54.362 | 31.816 | [5 empty] | 0 | 15.485 | 5 | 5.9511 | 5.5816 | 4.5879 | 4.2857 | 1.2959 | 21.7758
| 7:46 | 1 | 15.164 | 0 | 3 | 0 | 57.049 | 57.542 | 41.846 | 41.588 | 42.645 | 24.71 | 2.216 | 1 | 0 | 58.527 | 55.074 | 47.735 | 16.966 | 0 | 0 | 54.317 | 31.84 | [5 empty] | 15.164 | 15.461 | 6 | 5.9511 | 5.5816 | 4.5879 | 4.2857 | 1.2959 | 21.7758
| 7:47 | 0 | 15.169 | 0 | 3 | 0 | 57.142 | 57.569 | 41.851 | 41.568 | 43.169 | 24.764 | 2.373 | 1 | 0 | 58.534 | 55.102 | 47.74 | 16.974 | 0 | 0 | 54.322 | 31.894 | [5 empty] | 0 | 15.574 | 7 | 5.9054 | 5.5382 | 4.586 | 4.2857 | 1.2524 | 21.2084
| 7:48 | 0 | 15.194 | 0 | 4 | 0 | 57.211 | 57.704 | 41.757 | 41.592 | 43.403 | 24.715 | 2.221 | 2 | 0 | 58.534 | 55.102 | 47.74 | 16.974 | 0 | 0 | 54.345 | 31.87 | [5 empty] | 0 | 15.619 | 8 | 5.9496 | 5.5802 | 4.5878 | 4.2857 | 1.2945 | 21.7578
| 7:49 | 0 | 15.189 | 0 | 3 | 0 | 57.094 | 57.676 | 41.681 | 41.518 | 43.233 | 24.614 | 2.19 | 1 | 0 | 58.507 | 55.05 | 47.759 | 16.944 | 0 | 0 | 54.271 | 31.865 | [5 empty] | 0 | 15.576 | 9 | 5.9587 | 5.5888 | 4.5882 | 4.2857 | 1.3031 | 21.8689
| 7:50 | 1 | 15.194 | 0 | 4 | 0 | 57.053 | 57.592 | 41.781 | 41.499 | 42.98 | 24.764 | 2.195 | 1 | 0 | 58.555 | 55.078 | 47.81 | 16.949 | 0 | 0 | 54.299 | 31.894 | [5 empty] | 15.194 | 15.554 | 10 | 5.9572 | 5.5874 | 4.5881 | 4.2857 | 1.3017 | 21.851
| 7:51 | 0 | 15.219 | 0 | 3 | 0 | 57.142 | 57.615 | 41.733 | 41.475 | 43.427 | 24.739 | 2.143 | 1 | 0 | 58.534 | 55.055 | 47.763 | 16.949 | 0 | 0 | 54.254 | 31.894 | [5 empty] | 0 | 15.667 | 11 | 5.9724 | 5.6018 | 4.5887 | 4.2857 | 1.3161 | 22.0366
| 7:52 | 0 | 15.194 | 0 | 4 | 0 | 57.076 | 57.615 | 41.664 | 41.451 | 42.04 | 24.739 | 2.169 | 2 | 0 | 58.534 | 55.055 | 47.74 | 16.923 | 0 | 0 | 54.275 | 31.87 | [5 empty] | 0 | 15.625 | 12 | 5.9648 | 5.5946 | 4.5884 | 4.2857 | 1.3089 | 21.9439
| 7:53 | 1 | 15.164 | 0 | 3 | 1 | 56.98 | 57.496 | 41.635 | 41.423 | 43.561 | 24.71 | 2.216 | 1 | 0 | 58.507 | 55.006 | 47.759 | 16.918 | 0 | 0 | 54.18 | 31.865 | [5 empty] | 15.164 | 15.557 | 13 | 5.9511 | 5.5816 | 4.5879 | 4.2857 | 1.2959 | 21.7758
| 7:54 | 0 | 15.194 | 1 | 3 | 0 | 57.099 | 57.503 | 41.664 | 41.451 | 42.721 | 24.81 | 2.094 | 1 | 0 | 58.511 | 55.034 | 47.763 | 16.949 | 0 | 0 | 54.161 | 31.87 | [5 empty] | 0 | 15.648 | 0 | 5.9866 | 5.6154 | 4.5893 | 4.2857 | 1.3297 | 22.2106
| 7:55 | 0 | 15.194 | 0 | 4 | 0 | 57.188 | 57.615 | 41.688 | 41.499 | 42.697 | 24.859 | 2.017 | 2 | 0 | 58.511 | 55.034 | 47.717 | 16.923 | 0 | 0 | 54.161 | 31.87 | [5 empty] | 0 | 15.689 | 1 | 6.009 | 5.6367 | 4.3045 | 4 | 1.6367 | 27.2372
| 7:56 | 0 | 15.219 | 0 | 3 | 0 | 57.122 | 57.704 | 41.688 | 41.499 | 40.793 | 24.908 | 1.991 | 1 | 0 | 58.511 | 55.034 | 47.693 | 16.949 | 0 | 0 | 54.161 | 31.87 | [5 empty] | 0 | 15.623 | 2 | 6.0166 | 5.6439 | 4.3048 | 4 | 1.6439 | 27.3225
| 7:57 | 1 | 15.194 | 0 | 4 | 0 | 57.122 | 57.569 | 41.71 | 41.499 | 41.805 | 24.859 | 2.094 | 1 | 0 | 58.489 | 55.011 | 47.74 | 16.923 | 0 | 0 | 54.161 | 31.845 | [5 empty] | 15.194 | 15.623 | 3 | 5.9866 | 5.6154 | 4.3036 | 4 | 1.6154 | 26.9832
| 7:58 | 0 | 15.169 | 0 | 3 | 0 | 57.254 | 57.48 | 41.664 | 41.451 | 43.004 | 24.884 | 2.118 | 1 | 0 | 58.511 | 54.987 | 47.717 | 16.949 | 0 | 0 | 54.161 | 31.845 | [5 empty] | 0 | 15.803 | 4 | 5.9796 | 5.6087 | 4.3033 | 4 | 1.6087 | 26.9036
| 7:59 | 0 | 15.219 | 0 | 4 | 0 | 57.3 | 57.749 | 41.698 | 41.439 | 42.145 | 24.896 | 2.133 | 2 | 0 | 58.52 | 54.997 | 47.749 | 16.936 | 0 | 0 | 54.17 | 31.833 | [5 empty] | 0 | 15.861 | 5 | 5.9753 | 5.6046 | 4.3031 | 4 | 1.6046 | 26.8538
| 8:00 | 0 | 15.164 | 0 | 3 | 0 | 57.024 | 57.697 | 41.54 | 41.399 | 42.032 | 24.877 | 2.089 | 1 | 0 | 58.459 | 55.004 | 47.665 | 16.868 | 0 | 0 | 54.107 | 31.745 | [5 empty] | 0 | 15.625 | 6 | 5.9881 | 5.6168 | 4.3036 | 4 | 1.6168 | 26.9997
| 8:01 | 1 | 15.164 | 0 | 3 | 0 | 57.001 | 57.516 | 41.633 | 41.351 | 40.999 | 24.926 | 2.012 | 1 | 0 | 58.459 | 54.98 | 47.665 | 16.893 | 0 | 0 | 54.107 | 31.816 | [5 empty] | 15.164 | 15.65 | 7 | 6.0105 | 5.6381 | 4.3046 | 4 | 1.6381 | 27.2536
| 8:02 | 0 | 15.219 | 0 | 4 | 0 | 56.916 | 57.432 | 41.686 | 41.379 | 41.875 | 24.98 | 2.246 | 2 | 0 | 58.441 | 54.985 | 47.693 | 16.923 | 0 | 0 | 54.114 | 31.821 | [5 empty] | 0 | 15.537 | 8 | 5.9424 | 5.5733 | 4.3018 | 4 | 1.5733 | 26.4761
| 8:03 | 0 | 15.219 | 0 | 3 | 0 | 56.939 | 57.366 | 41.686 | 41.427 | 40.439 | 24.859 | 2.221 | 1 | 0 | 58.463 | 54.938 | 47.714 | 16.898 | 0 | 0 | 54.044 | 31.796 | [5 empty] | 0 | 15.512 | 9 | 5.9496 | 5.5802 | 4.3021 | 4 | 1.5802 | 26.56
| 8:04 | 0 | 15.244 | 1 | 4 | 0 | 57.14 | 57.432 | 41.686 | 41.356 | 42.532 | 24.955 | 2.424 | 1 | 0 | 58.463 | 54.938 | 47.67 | 16.873 | 0 | 0 | 54.021 | 31.821 | [5 empty] | 0 | 15.784 | 10 | 5.8905 | 5.524 | 4.2997 | 4 | 1.524 | 25.8727
| 8:05 | 1 | 15.219 | 0 | 3 | 0 | 57.366 | 57.612 | 41.592 | 41.356 | 41.592 | 24.884 | 2.347 | 1 | 0 | 58.441 | 54.917 | 47.714 | 16.873 | 0 | 0 | 54.021 | 31.821 | [5 empty] | 15.219 | 16.01 | 11 | 5.913 | 5.5454 | 4.3006 | 4 | 1.5454 | 26.135
| 8:06 | 0 | 15.219 | 0 | 3 | 0 | 57.231 | 57.79 | 41.545 | 41.31 | 39.358 | 24.906 | 2.017 | 2 | 0 | 58.397 | 54.938 | 47.647 | 16.898 | 0 | 0 | 54.068 | 31.796 | [5 empty] | 0 | 15.921 | 12 | 6.009 | 5.6367 | 4.3045 | 4 | 1.6367 | 27.2372
| 8:07 | 0 | 15.244 | 0 | 4 | 0 | 57.005 | 57.656 | 41.592 | 41.356 | 40.064 | 24.906 | 2.043 | 1 | 0 | 58.418 | 54.917 | 47.693 | 16.873 | 0 | 0 | 54.044 | 31.796 | [5 empty] | 0 | 15.649 | 13 | 6.0015 | 5.6295 | 4.3042 | 4 | 1.6295 | 27.1516
| 8:08 | 0 | 15.189 | 0 | 3 | 1 | 57.024 | 57.473 | 41.54 | 41.327 | 40.317 | 24.83 | 1.963 | 1 | 0 | 58.413 | 54.866 | 47.642 | 16.868 | 0 | 0 | 54.04 | 31.767 | [5 empty] | 0 | 15.697 | 14 | 6.0248 | 5.6516 | 4.3051 | 4 | 1.6516 | 27.4142
| 8:09 | 1 | 15.189 | 0 | 4 | 0 | 57.024 | 57.427 | 41.468 | 41.281 | 38.954 | 24.781 | 2.012 | 2 | 0 | 58.39 | 54.866 | 47.642 | 16.868 | 0 | 0 | 54.016 | 31.745 | [5 empty] | 15.189 | 15.743 | 0 | 6.0105 | 5.6381 | 4.3046 | 4 | 1.6381 | 27.2536
| 8:10 | 0 | 15.194 | 0 | 3 | 0 | 56.939 | 57.5 | 41.475 | 41.262 | 40.863 | 24.931 | 2.043 | 1 | 0 | 58.418 | 54.87 | 47.623 | 16.898 | 0 | 0 | 54.044 | 31.75 | [5 empty] | 0 | 15.677 | 1 | 6.0015 | 5.6295 | 4.5899 | 4.2857 | 1.3438 | 22.3909
| 8:11 | 0 | 15.219 | 0 | 3 | 0 | 57.14 | 57.409 | 41.475 | 41.193 | 41.262 | 24.931 | 2.195 | 1 | 0 | 58.418 | 54.87 | 47.693 | 16.923 | 0 | 0 | 53.977 | 31.75 | [5 empty] | 0 | 15.947 | 2 | 5.9572 | 5.5874 | 4.5881 | 4.2857 | 1.3017 | 21.851
| 8:12 | 0 | 15.219 | 0 | 4 | 0 | 57.119 | 57.567 | 41.475 | 41.145 | 40.77 | 25.004 | 2.195 | 1 | 0 | 58.418 | 54.847 | 47.67 | 16.873 | 0 | 0 | 53.977 | 31.774 | [5 empty] | 0 | 15.974 | 3 | 5.9572 | 5.5874 | 4.5881 | 4.2857 | 1.3017 | 21.851
| 8:13 | 1 | 15.219 | 0 | 3 | 0 | 57.028 | 57.5 | 41.497 | 41.193 | 39.806 | 24.98 | 2.169 | 2 | 0 | 58.397 | 54.87 | 47.647 | 16.898 | 0 | 0 | 53.93 | 31.75 | [5 empty] | 15.219 | 15.835 | 4 | 5.9648 | 5.5946 | 4.5884 | 4.2857 | 1.3089 | 21.9439
| 8:14 | 0 | 15.219 | 1 | 3 | 0 | 57.119 | 57.409 | 41.403 | 41.121 | 41.334 | 24.955 | 2.347 | 1 | 0 | 58.374 | 54.847 | 47.67 | 16.898 | 0 | 0 | 53.93 | 31.725 | [5 empty] | 0 | 15.998 | 5 | 5.913 | 5.5454 | 4.5863 | 4.2857 | 1.2596 | 21.303
| 8:15 | 0 | 15.189 | 0 | 4 | 0 | 57.247 | 57.562 | 41.423 | 41.116 | 41.609 | 24.926 | 2.112 | 1 | 0 | 58.37 | 54.796 | 47.642 | 16.868 | 0 | 0 | 53.902 | 31.696 | [5 empty] | 0 | 16.131 | 6 | 5.9814 | 5.6104 | 4.5891 | 4.2857 | 1.3247 | 22.1468
| 8:16 | 0 | 15.219 | 0 | 3 | 0 | 57.14 | 57.678 | 41.403 | 41.145 | 41.004 | 24.906 | 2.169 | 1 | 0 | 58.374 | 54.824 | 47.647 | 16.873 | 0 | 0 | 53.93 | 31.75 | [5 empty] | 0 | 15.995 | 7 | 5.9648 | 5.5946 | 4.5884 | 4.2857 | 1.3089 | 21.9439
| 8:17 | 1 | 15.194 | 0 | 3 | 0 | 57.028 | 57.635 | 41.356 | 41.169 | 41.356 | 24.98 | 1.942 | 2 | 0 | 58.374 | 54.847 | 47.623 | 16.898 | 0 | 0 | 53.953 | 31.75 | [5 empty] | 15.194 | 15.859 | 8 | 6.0309 | 5.6575 | 4.5911 | 4.2857 | 1.3717 | 22.7452
| 8:18 | 0 | 15.219 | 0 | 4 | 0 | 57.119 | 57.478 | 41.356 | 41.073 | 42.133 | 24.931 | 2.017 | 1 | 0 | 58.352 | 54.779 | 47.647 | 16.898 | 0 | 0 | 53.953 | 31.75 | [5 empty] | 0 | 16.046 | 9 | 6.009 | 5.6367 | 4.5902 | 4.2857 | 1.351 | 22.4824
| 8:19 | 0 | 15.219 | 0 | 3 | 0 | 57.14 | 57.567 | 41.379 | 41.097 | 41.638 | 24.955 | 2.172 | 1 | 0 | 58.349 | 54.8 | 47.644 | 16.898 | 0 | 0 | 53.951 | 31.725 | [5 empty] | 0 | 16.043 | 10 | 5.9639 | 5.5938 | 4.5884 | 4.2857 | 1.3081 | 21.9332
| 8:20 | 0 | 15.191 | 0 | 3 | 0 | 57.293 | 57.539 | 41.281 | 41.047 | 42.339 | 24.928 | 2.143 | 2 | 0 | 58.347 | 54.751 | 47.619 | 16.845 | 0 | 0 | 53.858 | 31.72 | [5 empty] | 0 | 16.246 | 11 | 5.9724 | 5.6018 | 4.5887 | 4.2857 | 1.3161 | 22.0366
| 8:21 | 1 | 15.191 | 0 | 4 | 0 | 57.181 | 57.72 | 41.353 | 41.047 | 41.329 | 24.975 | 2.04 | 1 | 0 | 58.301 | 54.751 | 47.595 | 16.845 | 0 | 0 | 53.811 | 31.698 | [5 empty] | 15.191 | 16.134 | 12 | 6.0024 | 5.6303 | 4.5899 | 4.2857 | 1.3446 | 22.4014
| 8:22 | 0 | 15.191 | 0 | 3 | 1 | 57.181 | 57.608 | 41.281 | 41.047 | 42.434 | 24.953 | 2.192 | 1 | 0 | 58.324 | 54.775 | 47.574 | 16.871 | 0 | 0 | 53.834 | 31.72 | [5 empty] | 0 | 16.134 | 13 | 5.9581 | 5.5883 | 4.5881 | 4.2857 | 1.3025 | 21.8617
| 8:23 | 0 | 15.166 | 0 | 3 | 0 | 57.539 | 57.674 | 41.329 | 41.023 | 43.185 | 24.928 | 2.192 | 1 | 0 | 58.324 | 54.775 | 47.595 | 16.871 | 0 | 0 | 53.787 | 31.698 | [5 empty] | 0 | 16.516 | 0 | 5.9581 | 5.5883 | 4.5881 | 4.2857 | 1.3025 | 21.8617
| 8:24 | 1 | 15.166 | 1 | 4 | 0 | 57.227 | 57.966 | 41.257 | 41.071 | 41.777 | 24.879 | 2.092 | 2 | 0 | 58.301 | 54.775 | 47.574 | 16.871 | 0 | 0 | 53.787 | 31.698 | [5 empty] | 15.166 | 16.156 | 1 | 5.9872 | 5.6159 | 4.5893 | 4.2857 | 1.3302 | 22.2177
| 8:25 | 0 | 15.166 | 0 | 3 | 0 | 57.27 | 57.674 | 41.257 | 41.023 | 41.822 | 24.808 | 2.118 | 1 | 0 | 58.301 | 54.728 | 47.595 | 16.871 | 0 | 0 | 53.764 | 31.72 | [5 empty] | 0 | 16.247 | 2 | 5.9796 | 5.6087 | 4.589 | 4.2857 | 1.323 | 22.1255
| 8:26 | 0 | 15.166 | 0 | 3 | 0 | 57.473 | 57.809 | 41.188 | 41.023 | 42.152 | 24.832 | 1.991 | 1 | 0 | 58.279 | 54.775 | 47.574 | 16.871 | 0 | 0 | 53.741 | 31.745 | [5 empty] | 0 | 16.45 | 3 | 6.0166 | 5.6439 | 4.5905 | 4.2857 | 1.3582 | 22.5737
| 8:27 | 0 | 15.191 | 0 | 4 | 0 | 57.338 | 57.898 | 41.236 | 40.975 | 41.329 | 24.759 | 2.167 | 2 | 0 | 58.301 | 54.705 | 47.574 | 16.871 | 0 | 0 | 53.741 | 31.794 | [5 empty] | 0 | 16.363 | 4 | 5.9654 | 5.5952 | 4.5884 | 4.2857 | 1.3095 | 21.951
| 8:28 | 1 | 15.191 | 0 | 3 | 0 | 57.427 | 57.786 | 41.257 | 40.975 | 42.035 | 24.759 | 2.143 | 1 | 0 | 58.279 | 54.728 | 47.574 | 16.871 | 0 | 0 | 53.764 | 31.769 | [5 empty] | 15.191 | 16.452 | 5 | 5.9724 | 5.6018 | 4.5887 | 4.2857 | 1.3161 | 22.0366
| 8:29 | 0 | 15.216 | 0 | 3 | 0 | 57.516 | 57.898 | 41.212 | 40.954 | 43.068 | 24.759 | 2.27 | 1 | 0 | 58.301 | 54.705 | 47.574 | 16.845 | 0 | 0 | 53.764 | 31.794 | [5 empty] | 0 | 16.562 | 6 | 5.9354 | 5.5667 | 4.5872 | 4.2857 | 1.2809 | 21.5816
| 8:30 | 0 | 15.216 | 0 | 3 | 0 | 57.562 | 57.989 | 41.212 | 40.954 | 42.035 | 24.808 | 2.04 | 2 | 0 | 58.258 | 54.681 | 47.481 | 16.845 | 0 | 0 | 53.787 | 31.745 | [5 empty] | 0 | 16.608 | 7 | 6.0024 | 5.6303 | 4.5899 | 4.2857 | 1.3446 | 22.4014
| 8:31 | 0 | 15.166 | 0 | 4 | 0 | 57.316 | 57.989 | 41.281 | 40.975 | 42.434 | 24.783 | 2.118 | 1 | 0 | 58.279 | 54.705 | 47.551 | 16.871 | 0 | 0 | 53.741 | 31.72 | [5 empty] | 0 | 16.341 | 8 | 5.9796 | 5.6087 | 4.589 | 4.2857 | 1.323 | 22.1255
| 8:32 | 1 | 15.191 | 0 | 3 | 0 | 57.227 | 57.809 | 41.236 | 40.975 | 42.48 | 24.759 | 2.04 | 1 | 0 | 58.279 | 54.681 | 47.528 | 16.871 | 0 | 0 | 53.72 | 31.769 | [5 empty] | 15.191 | 16.252 | 9 | 6.0024 | 5.6303 | 4.5899 | 4.2857 | 1.3446 | 22.4014
| 8:33 | 0 | 15.191 | 0 | 3 | 0 | 57.293 | 57.697 | 41.257 | 40.975 | 42.903 | 24.808 | 2.396 | 1 | 0 | 58.258 | 54.637 | 47.528 | 16.845 | 0 | 0 | 53.696 | 31.745 | [5 empty] | 0 | 16.318 | 10 | 5.8987 | 5.5318 | 4.5857 | 4.2857 | 1.2461 | 21.1246
| 8:34 | 0 | 15.166 | 1 | 4 | 0 | 57.405 | 57.742 | 41.236 | 40.975 | 41.611 | 24.783 | 2.04 | 2 | 0 | 58.258 | 54.681 | 47.528 | 16.845 | 0 | 0 | 53.696 | 31.745 | [5 empty] | 0 | 16.43 | 11 | 6.0024 | 5.6303 | 4.5899 | 4.2857 | 1.3446 | 22.4014
| 8:35 | 0 | 15.191 | 0 | 3 | 0 | 57.316 | 57.854 | 41.236 | 40.954 | 41.353 | 24.808 | 1.888 | 1 | 0 | 58.279 | 54.658 | 47.504 | 16.871 | 0 | 0 | 53.696 | 31.72 | [5 empty] | 0 | 16.362 | 12 | 6.0466 | 5.6724 | 4.5917 | 4.2857 | 1.3867 | 22.9333
| 8:36 | 1 | 15.191 | 0 | 3 | 1 | 57.45 | 57.742 | 41.281 | 40.954 | 42.152 | 24.759 | 2.143 | 1 | 0 | 58.258 | 54.681 | 47.574 | 16.871 | 0 | 0 | 53.673 | 31.698 | [5 empty] | 15.191 | 16.496 | 13 | 5.9724 | 5.6018 | 4.5887 | 4.2857 | 1.3161 | 22.0366
| 8:37 | 0 | 15.191 | 0 | 3 | 0 | 57.562 | 57.898 | 41.212 | 40.954 | 41.236 | 24.783 | 2.27 | 2 | 0 | 58.258 | 54.637 | 47.528 | 16.871 | 0 | 0 | 53.72 | 31.698 | [5 empty] | 0 | 16.608 | 0 | 5.9354 | 5.5667 | 4.5872 | 4.2857 | 1.2809 | 21.5816
| 8:38 | 0 | 15.161 | 0 | 4 | 0 | 57.468 | 57.961 | 41.135 | 40.901 | 41.841 | 24.68 | 2.087 | 1 | 0 | 58.231 | 54.586 | 47.476 | 16.815 | 0 | 0 | 53.645 | 31.644 | [5 empty] | 0 | 16.567 | 1 | 5.9887 | 5.6173 | 4.3037 | 4 | 1.6173 | 27.0063
| 8:39 | 0 | 15.166 | 0 | 3 | 0 | 57.516 | 57.966 | 41.212 | 40.966 | 42.564 | 24.796 | 2.205 | 1 | 0 | 58.224 | 54.625 | 47.469 | 16.833 | 0 | 0 | 53.661 | 31.661 | [5 empty] | 0 | 16.55 | 2 | 5.9543 | 5.5847 | 4.3023 | 4 | 1.5847 | 26.6136
| 8:40 | 1 | 15.154 | 0 | 3 | 0 | 57.528 | 58 | 41.176 | 40.894 | 42.657 | 24.771 | 1.852 | 2 | 0 | 58.224 | 54.625 | 47.516 | 16.858 | 0 | 0 | 53.661 | 31.708 | [5 empty] | 15.154 | 16.634 | 3 | 6.0571 | 5.6824 | 4.3064 | 4 | 1.6824 | 27.7751
| 8:41 | 0 | 15.154 | 0 | 4 | 0 | 57.551 | 58.044 | 41.176 | 40.87 | 42.705 | 24.651 | 2.179 | 1 | 0 | 58.224 | 54.579 | 47.516 | 16.833 | 0 | 0 | 53.638 | 31.732 | [5 empty] | 0 | 16.681 | 4 | 5.9619 | 5.5919 | 4.3026 | 4 | 1.5919 | 26.7005
| 8:42 | 0 | 15.154 | 0 | 3 | 0 | 57.754 | 58.066 | 41.176 | 40.918 | 42.468 | 24.771 | 2.13 | 1 | 0 | 58.201 | 54.555 | 47.516 | 16.833 | 0 | 0 | 53.615 | 31.708 | [5 empty] | 0 | 16.836 | 5 | 5.9761 | 5.6054 | 4.3032 | 4 | 1.6054 | 26.8637
| 8:43 | 0 | 15.179 | 0 | 3 | 0 | 57.551 | 58.112 | 41.2 | 40.87 | 42.963 | 24.7 | 2.079 | 1 | 0 | 58.201 | 54.555 | 47.493 | 16.858 | 0 | 0 | 53.615 | 31.732 | [5 empty] | 0 | 16.681 | 6 | 5.991 | 5.6195 | 4.3038 | 4 | 1.6195 | 27.0328
| 8:44 | 1 | 15.179 | 1 | 3 | 0 | 57.731 | 58.021 | 41.224 | 40.87 | 42.774 | 24.7 | 1.953 | 2 | 0 | 58.201 | 54.555 | 47.493 | 16.858 | 0 | 0 | 53.57 | 31.708 | [5 empty] | 15.179 | 16.861 | 7 | 6.0277 | 5.6544 | 4.3053 | 4 | 1.6544 | 27.4468
| 8:45 | 0 | 15.149 | 0 | 4 | 0 | 57.592 | 58.151 | 41.241 | 40.889 | 41.946 | 24.693 | 2.123 | 1 | 0 | 58.196 | 54.504 | 47.42 | 16.803 | 0 | 0 | 53.519 | 31.678 | [5 empty] | 0 | 16.703 | 8 | 5.9782 | 5.6074 | 4.3032 | 4 | 1.6074 | 26.887
| 8:46 | 0 | 15.179 | 0 | 3 | 0 | 57.373 | 58.021 | 41.246 | 40.942 | 41.434 | 24.722 | 1.953 | 1 | 0 | 58.135 | 54.511 | 47.402 | 16.76 | 0 | 0 | 53.479 | 31.708 | [5 empty] | 0 | 16.431 | 9 | 6.0277 | 5.6544 | 4.3053 | 4 | 1.6544 | 27.4468
| 8:47 | 1 | 15.154 | 0 | 3 | 0 | 57.439 | 57.866 | 41.2 | 40.966 | 42.564 | 24.747 | 2.079 | 2 | 0 | 58.201 | 54.555 | 47.448 | 16.833 | 0 | 0 | 53.524 | 31.732 | [5 empty] | 15.154 | 16.473 | 10 | 5.991 | 5.6195 | 4.3038 | 4 | 1.6195 | 27.0328
| 8:48 | 0 | 15.179 | 0 | 4 | 0 | 57.505 | 57.955 | 41.293 | 40.966 | 42.023 | 24.771 | 2.105 | 1 | 0 | 58.178 | 54.511 | 47.425 | 16.833 | 0 | 0 | 53.524 | 31.708 | [5 empty] | 0 | 16.539 | 11 | 5.9834 | 5.6123 | 4.3035 | 4 | 1.6123 | 26.9467
| 8:49 | 0 | 15.179 | 0 | 3 | 0 | 57.439 | 57.977 | 41.269 | 40.966 | 42.585 | 24.722 | 2.13 | 1 | 0 | 58.178 | 54.511 | 47.469 | 16.833 | 0 | 0 | 53.479 | 31.686 | [5 empty] | 0 | 16.473 | 12 | 5.9761 | 5.6054 | 4.3032 | 4 | 1.6054 | 26.8637
| 8:50 | 0 | 15.179 | 0 | 3 | 0 | 57.64 | 57.909 | 41.224 | 40.966 | 42.54 | 24.7 | 2.383 | 2 | 0 | 58.178 | 54.511 | 47.448 | 16.833 | 0 | 0 | 53.479 | 31.708 | [5 empty] | 0 | 16.674 | 13 | 5.9025 | 5.5354 | 4.3002 | 4 | 1.5354 | 26.0126
| 8:51 | 1 | 15.179 | 0 | 4 | 1 | 57.551 | 58.135 | 41.293 | 41.011 | 42.939 | 24.7 | 2.002 | 1 | 0 | 58.178 | 54.511 | 47.425 | 16.833 | 0 | 0 | 53.433 | 31.686 | [5 empty] | 15.179 | 16.54 | 14 | 6.0134 | 5.6408 | 4.3047 | 4 | 1.6408 | 27.2864
| 8:52 | 0 | 15.179 | 0 | 3 | 0 | 57.685 | 58.044 | 41.269 | 40.987 | 42.351 | 24.602 | 2.154 | 1 | 0 | 58.178 | 54.488 | 47.425 | 16.833 | 0 | 0 | 53.433 | 31.686 | [5 empty] | 0 | 16.698 | 0 | 5.9692 | 5.5988 | 4.3029 | 4 | 1.5988 | 26.7839
| 8:53 | 0 | 15.204 | 0 | 3 | 0 | 57.373 | 58.044 | 41.293 | 40.966 | 42.092 | 24.676 | 2.282 | 1 | 0 | 58.178 | 54.464 | 47.402 | 16.808 | 0 | 0 | 53.409 | 31.686 | [5 empty] | 0 | 16.407 | 1 | 5.9319 | 5.5633 | 4.5871 | 4.2857 | 1.2776 | 21.5383
| 8:54 | 0 | 15.204 | 1 | 3 | 0 | 57.551 | 57.843 | 41.2 | 40.918 | 42.446 | 24.676 | 2.205 | 2 | 0 | 58.155 | 54.418 | 47.378 | 16.76 | 0 | 0 | 53.433 | 31.612 | [5 empty] | 0 | 16.633 | 2 | 5.9543 | 5.5847 | 4.588 | 4.2857 | 1.2989 | 21.8152
| 8:55 | 1 | 15.179 | 0 | 4 | 0 | 57.528 | 58.021 | 41.2 | 40.918 | 42.446 | 24.651 | 2.13 | 1 | 0 | 58.135 | 54.488 | 47.402 | 16.833 | 0 | 0 | 53.433 | 31.612 | [5 empty] | 15.179 | 16.61 | 3 | 5.9761 | 5.6054 | 4.5889 | 4.2857 | 1.3197 | 22.0828
| 8:56 | 0 | 15.179 | 0 | 3 | 0 | 57.797 | 58.021 | 41.2 | 40.918 | 42.939 | 24.676 | 2.282 | 1 | 0 | 58.135 | 54.488 | 47.402 | 16.833 | 0 | 0 | 53.409 | 31.612 | [5 empty] | 0 | 16.879 | 4 | 5.9319 | 5.5633 | 4.5871 | 4.2857 | 1.2776 | 21.5383
| 8:57 | 0 | 15.179 | 0 | 3 | 0 | 57.774 | 58.269 | 41.2 | 40.846 | 43.056 | 24.676 | 2.079 | 2 | 0 | 58.155 | 54.441 | 47.425 | 16.808 | 0 | 0 | 53.386 | 31.661 | [5 empty] | 0 | 16.928 | 5 | 5.991 | 5.6195 | 4.5895 | 4.2857 | 1.3338 | 22.2637
| 8:58 | 0 | 15.179 | 0 | 3 | 0 | 57.754 | 58.247 | 41.152 | 40.846 | 43.173 | 24.722 | 2.205 | 1 | 0 | 58.135 | 54.441 | 47.448 | 16.808 | 0 | 0 | 53.363 | 31.661 | [5 empty] | 0 | 16.908 | 6 | 5.9543 | 5.5847 | 4.588 | 4.2857 | 1.2989 | 21.8152
| 8:59 | 1 | 15.204 | 0 | 4 | 0 | 57.977 | 58.224 | 41.152 | 40.884 | 42.623 | 24.712 | 2.092 | 1 | 0 | 58.126 | 54.455 | 47.369 | 16.845 | 0 | 0 | 53.353 | 31.698 | [5 empty] | 15.204 | 17.093 | 7 | 5.9872 | 5.6159 | 4.5893 | 4.2857 | 1.3302 | 22.2177
| 9:00 | 0 | 15.259 | 0 | 3 | 0 | 58.119 | 58.454 | 41.135 | 40.949 | 43.439 | 24.729 | 2.262 | 1 | 0 | 58.185 | 54.471 | 47.455 | 16.863 | 0 | 0 | 53.393 | 31.715 | [5 empty] | 0 | 17.17 | 8 | 5.9377 | 5.5689 | 4.5873 | 4.2857 | 1.2832 | 21.6104
| 9:01 | 0 | 15.259 | 0 | 3 | 0 | 58.119 | 58.566 | 41.135 | 40.853 | 43.346 | 24.68 | 2.262 | 2 | 0 | 58.165 | 54.448 | 47.455 | 16.863 | 0 | 0 | 53.349 | 31.715 | [5 empty] | 0 | 17.266 | 9 | 5.9377 | 5.5689 | 4.5873 | 4.2857 | 1.2832 | 21.6104
| 9:02 | 0 | 15.259 | 0 | 3 | 0 | 58.096 | 58.589 | 41.088 | 40.808 | 39.937 | 24.56 | 2.21 | 1 | 0 | 58.142 | 54.448 | 47.432 | 16.815 | 0 | 0 | 53.279 | 31.644 | [5 empty] | 0 | 17.288 | 10 | 5.9528 | 5.5833 | 4.5879 | 4.2857 | 1.2976 | 21.7973
| 9:03 | 1 | 15.259 | 0 | 3 | 0 | 57.783 | 58.523 | 41.066 | 40.829 | 41.817 | 24.32 | 2.362 | 1 | 0 | 58.165 | 54.425 | 47.409 | 16.838 | 0 | 0 | 53.37 | 31.666 | [5 empty] | 15.259 | 16.954 | 11 | 5.9086 | 5.5412 | 4.5861 | 4.2857 | 1.2555 | 21.2485
| 9:04 | 0 | 15.234 | 1 | 4 | 0 | 57.491 | 58.208 | 41.088 | 40.784 | 41.394 | 24.345 | 2.388 | 1 | 0 | 58.165 | 54.448 | 47.432 | 16.863 | 0 | 0 | 53.37 | 31.666 | [5 empty] | 0 | 16.707 | 12 | 5.901 | 5.534 | 4.5858 | 4.2857 | 1.2483 | 21.1538
| 9:05 | 0 | 15.234 | 0 | 3 | 1 | 57.827 | 57.939 | 41.088 | 40.736 | 41.793 | 24.489 | 2.288 | 2 | 0 | 58.165 | 54.471 | 47.409 | 16.888 | 0 | 0 | 53.393 | 31.666 | [5 empty] | 0 | 17.091 | 13 | 5.9301 | 5.5617 | 4.587 | 4.2857 | 1.276 | 21.5167
| 9:06 | 0 | 15.234 | 0 | 3 | 0 | 57.649 | 58.254 | 41.112 | 40.76 | 41.253 | 24.536 | 2.21 | 1 | 0 | 58.142 | 54.425 | 47.409 | 16.863 | 0 | 0 | 53.393 | 31.666 | [5 empty] | 0 | 16.889 | 0 | 5.9528 | 5.5833 | 4.5879 | 4.2857 | 1.2976 | 21.7973
| 9:07 | 1 | 15.269 | 0 | 3 | 0 | 57.366 | 58.128 | 41.145 | 40.817 | 40.277 | 24.644 | 2.146 | 1 | 0 | 58.174 | 54.436 | 47.418 | 16.873 | 0 | 0 | 53.358 | 31.701 | [5 empty] | 15.269 | 16.549 | 1 | 5.9715 | 5.601 | 3.0302 | 2.7273 | 2.8737 | 48.124
| 9:08 | 0 | 15.259 | 0 | 3 | 0 | 57.557 | 57.827 | 41.088 | 40.76 | 41.934 | 24.68 | 2.236 | 2 | 0 | 58.142 | 54.38 | 47.362 | 16.838 | 0 | 0 | 53.325 | 31.644 | [5 empty] | 0 | 16.797 | 2 | 5.9453 | 5.5761 | 3.0292 | 2.7273 | 2.8488 | 47.9171
| 9:09 | 0 | 15.234 | 0 | 3 | 0 | 57.804 | 58.03 | 41.301 | 40.76 | 40.877 | 24.609 | 2.159 | 1 | 0 | 58.119 | 54.38 | 47.362 | 16.863 | 0 | 0 | 53.325 | 31.644 | [5 empty] | 0 | 17.044 | 3 | 5.9677 | 5.5974 | 3.0301 | 2.7273 | 2.8701 | 48.0942
| 9:10 | 1 | 15.234 | 0 | 4 | 0 | 57.715 | 58.208 | 41.348 | 40.901 | 40.784 | 24.656 | 2.185 | 1 | 0 | 58.119 | 54.38 | 47.385 | 16.838 | 0 | 0 | 53.279 | 31.62 | [5 empty] | 15.234 | 16.814 | 4 | 5.9601 | 5.5902 | 3.0298 | 2.7273 | 2.8629 | 48.0345
| 9:11 | 0 | 15.269 | 0 | 3 | 0 | 58.42 | 58.128 | 41.31 | 41.004 | 42.884 | 24.644 | 2.246 | 2 | 0 | 58.128 | 54.39 | 47.395 | 16.873 | 0 | 0 | 53.311 | 31.654 | [5 empty] | 0 | 17.416 | 5 | 5.9424 | 5.5733 | 3.0291 | 2.7273 | 2.846 | 47.894
| 9:12 | 0 | 15.259 | 0 | 3 | 0 | 49.014 | 58.792 | 41.229 | 40.901 | 25.308 | 24.631 | 2.262 | 0 | 0 | 58.119 | 54.357 | 47.409 | 16.838 | 0 | 0 | 53.255 | 31.62 | [5 empty] | 0 | 8.113 | 6 | 5.9377 | 5.5689 | 3.0289 | 2.7273 | 2.8416 | 47.857
| 9:13 | 0 | 15.234 | 0 | 3 | 0 | 43.886 | 49.68 | 41.183 | 40.877 | 16.222 | 24.631 | 2.033 | 1 | 0 | 58.073 | 54.38 | 47.385 | 16.863 | 0 | 0 | 53.255 | 31.62 | [5 empty] | 0 | 3.009 | 7 | 6.0044 | 5.6323 | 3.0316 | 2.7273 | 2.905 | 48.3811
| 9:14 | 0 | 15.269 | 1 | 3 | 0 | 42.415 | 44.505 | 41.262 | 40.887 | 13.271 | 24.69 | 2.347 | 0 | 0 | 58.105 | 54.366 | 47.441 | 16.898 | 0 | 0 | 53.265 | 31.654 | [5 empty] | 0 | 1.528 | 8 | 5.913 | 5.5454 | 3.0279 | 2.7273 | 2.8181 | 47.6594
| 9:15 | 0 | 15.234 | 0 | 3 | 0 | 41.748 | 42.968 | 40.994 | 40.829 | 10.395 | 24.609 | 2.185 | 0 | 0 | 58.073 | 54.357 | 47.339 | 16.838 | 0 | 0 | 53.211 | 31.62 | [5 empty] | 0 | 0.919 | 9 | 5.9601 | 5.5902 | 3.0298 | 2.7273 | 2.8629 | 48.0345
| 9:16 | 0 | 15.234 | 0 | 3 | 0 | 41.37 | 42.265 | 40.547 | 40.619 | 8.393 | 24.609 | 2.033 | 0 | 0 | 58.03 | 54.334 | 47.339 | 16.815 | 0 | 0 | 53.141 | 31.595 | [5 empty] | 0 | 0.751 | 10 | 6.0044 | 5.6323 | 3.0316 | 2.7273 | 2.905 | 48.3811
| 9:17 | 0 | 15.234 | 0 | 4 | 0 | 40.994 | 41.817 | 39.49 | 40.195 | 7.999 | 24.609 | 2.058 | 0 | 0 | 58.03 | 54.31 | 47.339 | 16.863 | 0 | 0 | 53.118 | 31.571 | [5 empty] | 0 | 0.799 | 11 | 5.9971 | 5.6253 | 3.0313 | 2.7273 | 2.8981 | 48.3245
| 9:18 | 0 | 15.269 | 0 | 3 | 0 | 40.442 | 41.382 | 38.583 | 39.078 | 7.69 | 24.619 | 2.246 | 0 | 0 | 57.993 | 54.32 | 47.327 | 16.898 | 0 | 0 | 53.106 | 31.629 | [5 empty] | 0 | 1.364 | 12 | 5.9424 | 5.5733 | 3.0291 | 2.7273 | 2.846 | 47.894
| 9:19 | 0 | 15.269 | 0 | 4 | 0 | 39.337 | 40.676 | 37.76 | 38.09 | 6.778 | 24.546 | 2.195 | 0 | 0 | 57.948 | 54.32 | 47.304 | 16.898 | 0 | 0 | 53.106 | 31.605 | [5 empty] | 0 | 1.247 | 13 | 5.9572 | 5.5874 | 3.0297 | 2.7273 | 2.8602 | 48.0115
| 9:20 | 0 | 15.219 | 0 | 3 | 0 | 38.253 | 39.499 | 37.055 | 37.292 | 5.536 | 24.497 | 2.12 | 0 | 0 | 57.925 | 54.252 | 47.257 | 16.848 | 0 | 0 | 53.083 | 31.58 | [5 empty] | 0 | 0.961 | 14 | 5.9791 | 5.6082 | 3.0306 | 2.7273 | 2.8809 | 48.1834
| 9:21 | 0 | 15.229 | 0 | 4 | 0 | 37.488 | 38.547 | 36.595 | 36.761 | 18.243 | 24.411 | 2.13 | 0 | 0 | 57.891 | 54.306 | 47.243 | 16.883 | 0 | 0 | 53.115 | 31.615 | [5 empty] | 0 | 0.727 | 15 | 5.9761 | 5.6054 | 3.0304 | 2.7273 | 2.8781 | 48.1605
| 9:22 | 0 | 15.219 | 0 | 3 | 0 | 49.757 | 37.902 | 36.186 | 36.351 | 33.718 | 24.33 | 2.195 | 0 | 0 | 57.859 | 54.229 | 47.166 | 16.873 | 0 | 0 | 53.104 | 31.58 | [5 empty] | 0 | 13.406 | 16 | 5.9572 | 5.5874 | 3.0297 | 2.7273 | 2.8602 | 48.0115
| 9:23 | 0 | 15.219 | 0 | 4 | 0 | 54.205 | 50.835 | 35.88 | 36.069 | 34.988 | 24.256 | 2.094 | 2 | 0 | 57.813 | 54.229 | 47.096 | 16.823 | 0 | 0 | 53.059 | 31.531 | [5 empty] | 0 | 18.136 | 17 | 5.9866 | 5.6154 | 3.0309 | 2.7273 | 2.8881 | 48.2427
| 9:24 | 1 | 15.254 | 0 | 3 | 0 | 55.361 | 54.604 | 35.631 | 35.773 | 35.655 | 24.195 | 2.179 | 1 | 0 | 57.802 | 54.261 | 47.084 | 16.858 | 0 | 0 | 53.092 | 31.519 | [5 empty] | 15.254 | 19.588 | 18 | 5.9619 | 5.5919 | 3.0299 | 2.7273 | 2.8646 | 48.0483
| 9:25 | 0 | 15.254 | 1 | 4 | 0 | 55.545 | 55.683 | 35.49 | 35.538 | 35.914 | 24.17 | 2.105 | 2 | 0 | 57.756 | 54.238 | 47.038 | 16.835 | 0 | 0 | 53.045 | 31.519 | [5 empty] | 0 | 20.007 | 19 | 5.9834 | 5.6123 | 3.0307 | 2.7273 | 2.8851 | 48.2176
| 9:26 | 0 | 15.279 | 0 | 3 | 0 | 55.867 | 55.82 | 35.49 | 35.304 | 36.268 | 24.05 | 2.105 | 1 | 0 | 57.733 | 54.191 | 47.038 | 16.835 | 1 | 0 | 56.186 | 26.412 | [5 empty] | 0 | 20.563 | 20 | 5.9834 | 5.6123 | 3.0307 | 2.7273 | 2.8851 | 48.2176
| 9:27 | 1 | 15.219 | 0 | 3 | 1 | 55.993 | 56.131 | 35.811 | 35.316 | 36.938 | 24.016 | 2.195 | 2 | 0 | 57.678 | 54.044 | 46.821 | 16.775 | 1 | 0 | 58.867 | 15.44 | [5 empty] | 15.219 | 20.677 | 21 | 5.9572 | 5.5874 | 3.0297 | 2.7273 | 2.8602 | 48.0115
| 9:28 | 0 | 15.279 | 0 | 3 | 0 | 55.659 | 56.366 | 36.313 | 35.703 | 36.148 | 24.05 | 2.205 | 1 | 0 | 57.688 | 54.009 | 46.144 | 16.81 | 0 | 0 | 59.258 | 14.045 | [5 empty] | 0 | 19.956 | 0 | 5.9543 | 5.5847 | 3.0296 | 2.7273 | 2.8574 | 47.9885
| 9:29 | 0 | 15.279 | 0 | 3 | 0 | 55.454 | 56.072 | 36.806 | 36.148 | 36.926 | 23.977 | 2.282 | 2 | 0 | 57.667 | 53.986 | 45.294 | 16.81 | 0 | 0 | 59.169 | 14.294 | [5 empty] | 0 | 19.306 | 1 | 5.9319 | 5.5633 | 4.5871 | 4.2857 | 1.2776 | 21.5383
| 9:30 | 1 | 15.279 | 0 | 4 | 0 | 55.498 | 55.888 | 37.488 | 36.667 | 37.818 | 24.075 | 2.383 | 1 | 0 | 57.667 | 53.986 | 44.606 | 16.835 | 0 | 0 | 59.057 | 14.932 | [5 empty] | 15.279 | 18.831 | 2 | 5.9025 | 5.5354 | 4.5859 | 4.2857 | 1.2497 | 21.172
| 9:31 | 0 | 15.267 | 0 | 3 | 0 | 55.512 | 55.855 | 38.466 | 37.313 | 38.865 | 23.942 | 2.347 | 2 | 0 | 57.635 | 53.907 | 44.035 | 16.775 | 0 | 0 | 58.867 | 15.639 | [5 empty] | 0 | 18.199 | 3 | 5.913 | 5.5454 | 4.5863 | 4.2857 | 1.2596 | 21.303
| 9:32 | 0 | 15.302 | 0 | 3 | 0 | 55.34 | 55.981 | 39.346 | 38.265 | 38.452 | 23.93 | 2.308 | 2 | 0 | 57.667 | 53.916 | 43.693 | 16.785 | 0 | 0 | 58.765 | 16.315 | [5 empty] | 0 | 17.075 | 4 | 5.9243 | 5.5561 | 4.5868 | 4.2857 | 1.2704 | 21.4444
| 9:33 | 0 | 15.279 | 0 | 3 | 0 | 55.384 | 55.774 | 39.908 | 39.088 | 39.205 | 24.026 | 2.331 | 1 | 0 | 57.667 | 53.939 | 43.41 | 16.81 | 0 | 0 | 58.676 | 16.883 | [5 empty] | 0 | 16.296 | 5 | 5.9176 | 5.5498 | 4.5865 | 4.2857 | 1.2641 | 21.3611
| 9:34 | 1 | 15.244 | 0 | 4 | 0 | 55.421 | 55.834 | 40.229 | 39.617 | 39.523 | 23.942 | 2.398 | 1 | 0 | 57.656 | 53.883 | 43.166 | 16.8 | 0 | 0 | 58.532 | 17.268 | [5 empty] | 15.244 | 15.804 | 6 | 5.8981 | 5.5312 | 4.5857 | 4.2857 | 1.2455 | 21.1173
| 9:35 | 0 | 15.279 | 1 | 3 | 0 | 55.729 | 55.935 | 40.262 | 39.863 | 39.791 | 23.955 | 2.257 | 2 | 0 | 57.667 | 53.895 | 43.083 | 16.81 | 0 | 0 | 58.473 | 17.773 | [5 empty] | 0 | 15.866 | 7 | 5.9392 | 5.5703 | 4.5874 | 4.2857 | 1.2845 | 21.6284
| 9:36 | 0 | 15.279 | 0 | 4 | 0 | 55.683 | 56.163 | 40.145 | 39.863 | 40.191 | 24.026 | 2.257 | 1 | 0 | 57.688 | 53.916 | 43.011 | 16.835 | 0 | 0 | 58.384 | 18.143 | [5 empty] | 0 | 15.82 | 8 | 5.9392 | 5.5703 | 4.5874 | 4.2857 | 1.2845 | 21.6284
| 9:37 | 0 | 15.279 | 0 | 3 | 0 | 55.613 | 56.186 | 40.121 | 39.767 | 40.262 | 24.099 | 2.357 | 1 | 0 | 57.688 | 53.872 | 42.941 | 16.785 | 0 | 0 | 58.272 | 18.465 | [5 empty] | 0 | 15.846 | 9 | 5.91 | 5.5426 | 4.5862 | 4.2857 | 1.2569 | 21.2667
| 9:38 | 1 | 15.279 | 0 | 4 | 0 | 55.477 | 56.119 | 40.028 | 39.722 | 40.004 | 24.219 | 2.586 | 2 | 0 | 57.667 | 53.872 | 42.848 | 16.785 | 0 | 0 | 58.16 | 18.761 | [5 empty] | 15.279 | 15.755 | 10 | 5.8434 | 5.4792 | 4.5835 | 4.2857 | 1.1935 | 20.4246
| 9:39 | 0 | 15.279 | 0 | 3 | 0 | 55.407 | 55.911 | 39.932 | 39.65 | 41.202 | 24.266 | 2.434 | 1 | 0 | 57.688 | 53.848 | 42.848 | 16.81 | 0 | 0 | 58.091 | 19.058 | [5 empty] | 0 | 15.757 | 11 | 5.8876 | 5.5213 | 4.5853 | 4.2857 | 1.2356 | 20.9856
| 9:40 | 0 | 15.294 | 0 | 4 | 0 | 55.445 | 55.902 | 39.853 | 39.523 | 40.322 | 24.33 | 2.45 | 2 | 0 | 57.701 | 53.862 | 42.815 | 16.825 | 0 | 0 | 58.016 | 19.37 | [5 empty] | 0 | 15.922 | 12 | 5.883 | 5.5168 | 4.5851 | 4.2857 | 1.2311 | 20.927
| 9:41 | 1 | 15.269 | 0 | 3 | 1 | 55.354 | 55.902 | 39.782 | 39.454 | 41.568 | 24.425 | 2.499 | 1 | 0 | 57.681 | 53.839 | 42.743 | 16.825 | 0 | 0 | 57.904 | 19.641 | [5 empty] | 15.269 | 15.9 | 13 | 5.8687 | 5.5033 | 4.5845 | 4.2857 | 1.2176 | 20.7467
| 9:42 | 0 | 15.317 | 0 | 4 | 0 | 55.237 | 55.902 | 39.688 | 39.406 | 41.169 | 24.45 | 2.324 | 1 | 0 | 57.701 | 53.862 | 42.697 | 16.825 | 0 | 0 | 57.882 | 19.913 | [5 empty] | 0 | 15.831 | 0 | 5.9197 | 5.5517 | 4.5866 | 4.2857 | 1.266 | 21.3864
| 9:43 | 0 | 15.294 | 0 | 3 | 0 | 55.26 | 55.65 | 39.571 | 39.337 | 41.499 | 24.546 | 2.576 | 2 | 0 | 57.681 | 53.862 | 42.674 | 16.898 | 0 | 0 | 57.815 | 20.159 | [5 empty] | 0 | 15.923 | 1 | 5.8463 | 5.482 | 4.9133 | 4.6154 | 0.86658 | 14.8228
| 9:44 | 0 | 15.294 | 0 | 4 | 0 | 55.237 | 55.788 | 39.547 | 39.337 | 41.992 | 24.546 | 2.499 | 1 | 0 | 57.681 | 53.839 | 42.65 | 16.851 | 0 | 0 | 57.77 | 20.426 | [5 empty] | 0 | 15.9 | 2 | 5.8687 | 5.5033 | 4.9142 | 4.6154 | 0.88789 | 15.1293
| 9:45 | 1 | 15.294 | 1 | 4 | 0 | 55.146 | 55.65 | 39.502 | 39.241 | 41.592 | 24.619 | 2.45 | 1 | 0 | 57.658 | 53.839 | 42.626 | 16.825 | 0 | 0 | 57.658 | 20.669 | [5 empty] | 15.294 | 15.905 | 3 | 5.883 | 5.5168 | 4.9148 | 4.6154 | 0.90146 | 15.3232
| 9:46 | 0 | 15.294 | 0 | 3 | 0 | 55.078 | 55.627 | 39.595 | 39.265 | 41.851 | 24.644 | 2.324 | 2 | 0 | 57.658 | 53.839 | 42.602 | 16.825 | 0 | 0 | 57.612 | 20.909 | [5 empty] | 0 | 15.813 | 4 | 5.9197 | 5.5517 | 4.9163 | 4.6154 | 0.93633 | 15.8174
| 9:47 | 0 | 15.294 | 0 | 4 | 0 | 55.032 | 55.512 | 39.688 | 39.313 | 42.157 | 24.715 | 2.373 | 1 | 0 | 57.681 | 53.792 | 42.602 | 16.851 | 0 | 0 | 57.523 | 21.174 | [5 empty] | 0 | 15.719 | 5 | 5.9054 | 5.5382 | 4.9157 | 4.6154 | 0.92277 | 15.6259
| 9:48 | 0 | 15.294 | 0 | 4 | 0 | 55.032 | 55.468 | 39.64 | 39.382 | 41.733 | 24.81 | 2.347 | 2 | 0 | 57.635 | 53.816 | 42.508 | 16.851 | 0 | 0 | 57.455 | 21.414 | [5 empty] | 0 | 15.65 | 6 | 5.913 | 5.5454 | 4.916 | 4.6154 | 0.92997 | 15.7276
| 9:49 | 1 | 15.294 | 0 | 3 | 0 | 55.123 | 55.512 | 39.571 | 39.337 | 42.181 | 24.81 | 2.324 | 1 | 0 | 57.635 | 53.792 | 42.532 | 16.825 | 0 | 0 | 57.389 | 21.655 | [5 empty] | 15.294 | 15.786 | 7 | 5.9197 | 5.5517 | 4.9163 | 4.6154 | 0.93633 | 15.8174
| 9:50 | 0 | 15.317 | 0 | 4 | 0 | 55.008 | 55.512 | 39.64 | 39.337 | 42.274 | 24.835 | 2.476 | 1 | 0 | 57.635 | 53.816 | 42.463 | 16.851 | 0 | 0 | 57.32 | 21.873 | [5 empty] | 0 | 15.671 | 8 | 5.8754 | 5.5096 | 4.9145 | 4.6154 | 0.89426 | 15.2204
| 9:51 | 0 | 15.294 | 0 | 4 | 0 | 55.099 | 55.491 | 39.782 | 39.406 | 42.674 | 24.81 | 2.55 | 2 | 0 | 57.658 | 53.771 | 42.508 | 16.851 | 0 | 0 | 57.3 | 22.113 | [5 empty] | 0 | 15.693 | 9 | 5.8538 | 5.4892 | 4.9136 | 4.6154 | 0.87378 | 14.9265
| 9:52 | 1 | 15.294 | 0 | 4 | 0 | 55.008 | 55.606 | 39.853 | 39.523 | 42.463 | 24.788 | 2.45 | 1 | 0 | 57.635 | 53.771 | 42.508 | 16.825 | 0 | 0 | 57.208 | 22.329 | [5 empty] | 15.294 | 15.485 | 10 | 5.883 | 5.5168 | 4.9148 | 4.6154 | 0.90146 | 15.3232
| 9:53 | 0 | 15.294 | 0 | 3 | 0 | 55.008 | 55.468 | 39.971 | 39.571 | 42.674 | 24.788 | 2.55 | 2 | 0 | 57.546 | 53.701 | 42.463 | 16.825 | 0 | 0 | 57.142 | 22.547 | [5 empty] | 0 | 15.437 | 11 | 5.8538 | 5.4892 | 4.9136 | 4.6154 | 0.87378 | 14.9265
| 9:54 | 0 | 15.342 | 1 | 4 | 1 | 55.032 | 55.559 | 40.112 | 39.782 | 43.121 | 24.884 | 2.754 | 1 | 0 | 57.701 | 53.839 | 42.532 | 16.974 | 0 | 0 | 57.186 | 22.812 | [5 empty] | 0 | 15.25 | 12 | 5.7944 | 5.4327 | 4.9112 | 4.6154 | 0.81731 | 14.1051
| 9:55 | 0 | 15.342 | 0 | 4 | 0 | 54.94 | 55.445 | 40.112 | 39.806 | 42.815 | 24.81 | 2.398 | 2 | 0 | 57.658 | 53.792 | 42.58 | 16.898 | 0 | 0 | 57.051 | 22.981 | [5 empty] | 0 | 15.134 | 0 | 5.8981 | 5.5312 | 4.9154 | 4.6154 | 0.91585 | 15.5279
| 9:56 | 1 | 15.342 | 0 | 4 | 0 | 54.87 | 55.421 | 40.112 | 39.853 | 42.508 | 24.835 | 2.525 | 1 | 0 | 57.658 | 53.771 | 42.508 | 16.923 | 0 | 0 | 57.008 | 23.172 | [5 empty] | 15.342 | 15.017 | 1 | 5.8611 | 5.4961 | 4.5842 | 4.2857 | 1.2104 | 20.6508
| 9:57 | 0 | 15.342 | 0 | 4 | 0 | 54.756 | 55.33 | 40.088 | 39.901 | 42.58 | 24.859 | 2.45 | 1 | 0 | 57.658 | 53.771 | 42.556 | 16.923 | 0 | 0 | 56.985 | 23.317 | [5 empty] | 0 | 14.855 | 2 | 5.883 | 5.5168 | 4.5851 | 4.2857 | 1.2311 | 20.927
| 9:58 | 0 | 15.397 | 0 | 3 | 0 | 54.875 | 55.265 | 40.305 | 39.999 | 42.585 | 24.913 | 2.53 | 2 | 0 | 57.685 | 53.799 | 42.585 | 16.954 | 0 | 0 | 56.946 | 23.516 | [5 empty] | 0 | 14.876 | 3 | 5.8597 | 5.4947 | 4.5842 | 4.2857 | 1.209 | 20.6323
| 9:59 | 0 | 15.372 | 0 | 4 | 0 | 54.922 | 55.358 | 40.282 | 40.071 | 42.492 | 24.985 | 2.684 | 1 | 0 | 57.706 | 53.797 | 42.63 | 16.954 | 0 | 0 | 56.987 | 23.707 | [5 empty] | 0 | 14.851 | 4 | 5.8148 | 5.4521 | 4.5823 | 4.2857 | 1.1664 | 20.0583
| 10:00 | 1 | 15.319 | 0 | 4 | 0 | 55.146 | 55.351 | 40.325 | 40.064 | 42.791 | 24.837 | 2.501 | 1 | 0 | 57.612 | 53.701 | 42.508 | 16.876 | 0 | 0 | 56.85 | 23.776 | [5 empty] | 15.319 | 15.082 | 5 | 5.8681 | 5.5027 | 4.5845 | 4.2857 | 1.217 | 20.7394
| 10:01 | 0 | 15.319 | 0 | 4 | 0 | 55.055 | 55.559 | 40.301 | 40.088 | 42.791 | 24.813 | 2.527 | 2 | 0 | 57.612 | 53.701 | 42.532 | 16.901 | 0 | 0 | 56.873 | 23.945 | [5 empty] | 0 | 14.967 | 6 | 5.8605 | 5.4955 | 4.5842 | 4.2857 | 1.2098 | 20.6434
| 10:02 | 0 | 15.294 | 0 | 3 | 0 | 54.985 | 55.512 | 40.37 | 40.16 | 42.839 | 24.908 | 2.476 | 1 | 0 | 57.612 | 53.724 | 42.556 | 16.901 | 0 | 0 | 56.804 | 24.114 | [5 empty] | 0 | 14.825 | 7 | 5.8754 | 5.5096 | 4.5848 | 4.2857 | 1.2239 | 20.8315
| 10:03 | 0 | 15.294 | 0 | 4 | 0 | 54.94 | 55.421 | 40.394 | 40.183 | 42.463 | 24.837 | 2.476 | 2 | 0 | 57.589 | 53.654 | 42.508 | 16.851 | 0 | 0 | 56.761 | 24.185 | [5 empty] | 0 | 14.757 | 8 | 5.8754 | 5.5096 | 4.5848 | 4.2857 | 1.2239 | 20.8315
| 10:04 | 1 | 15.294 | 1 | 4 | 0 | 54.87 | 55.375 | 40.37 | 40.229 | 41.968 | 24.764 | 2.553 | 1 | 0 | 57.567 | 53.654 | 42.508 | 16.876 | 0 | 0 | 56.738 | 24.33 | [5 empty] | 15.294 | 14.641 | 9 | 5.853 | 5.4883 | 4.5839 | 4.2857 | 1.2026 | 20.5471
| 10:05 | 0 | 15.302 | 0 | 3 | 0 | 54.833 | 55.382 | 40.449 | 40.236 | 41.458 | 24.845 | 2.638 | 1 | 0 | 57.596 | 53.685 | 42.54 | 16.908 | 0 | 0 | 56.699 | 24.46 | [5 empty] | 0 | 14.597 | 10 | 5.8282 | 5.4648 | 4.5829 | 4.2857 | 1.1791 | 20.2307
| 10:06 | 0 | 15.345 | 0 | 4 | 0 | 54.894 | 55.284 | 40.487 | 40.229 | 41.592 | 24.862 | 2.604 | 2 | 0 | 57.567 | 53.654 | 42.532 | 16.876 | 0 | 0 | 56.67 | 24.619 | [5 empty] | 0 | 14.665 | 11 | 5.8381 | 5.4742 | 4.5833 | 4.2857 | 1.1885 | 20.3576
| 10:07 | 0 | 15.294 | 0 | 4 | 0 | 54.87 | 55.351 | 40.583 | 40.301 | 41.757 | 24.908 | 2.628 | 1 | 0 | 57.567 | 53.678 | 42.508 | 16.876 | 0 | 0 | 56.626 | 24.717 | [5 empty] | 0 | 14.569 | 12 | 5.8311 | 5.4676 | 4.583 | 4.2857 | 1.1819 | 20.268
| 10:08 | 1 | 15.327 | 0 | 4 | 1 | 54.992 | 55.361 | 40.59 | 40.377 | 40.848 | 24.845 | 2.638 | 1 | 0 | 57.573 | 53.664 | 42.54 | 16.883 | 0 | 0 | 56.61 | 24.894 | [5 empty] | 15.327 | 14.615 | 13 | 5.8282 | 5.4648 | 4.5829 | 4.2857 | 1.1791 | 20.2307
| 10:09 | 0 | 15.319 | 0 | 3 | 0 | 54.961 | 55.375 | 40.604 | 40.346 | 39.688 | 24.862 | 2.579 | 2 | 0 | 57.567 | 53.633 | 42.532 | 16.901 | 0 | 0 | 56.535 | 24.982 | [5 empty] | 0 | 14.615 | 0 | 5.8454 | 5.4811 | 4.5836 | 4.2857 | 1.1954 | 20.4506
| 10:10 | 0 | 15.327 | 0 | 4 | 0 | 55.039 | 55.382 | 40.659 | 40.425 | 41.389 | 24.869 | 2.561 | 1 | 0 | 57.553 | 53.664 | 42.564 | 16.908 | 0 | 0 | 56.521 | 25.085 | [5 empty] | 0 | 14.614 | 1 | 5.8506 | 5.4861 | 4.5838 | 4.2857 | 1.2004 | 20.5174
| 10:11 | 0 | 15.294 | 0 | 4 | 0 | 55.099 | 55.468 | 40.676 | 40.418 | 41.733 | 24.837 | 2.553 | 1 | 0 | 57.544 | 53.61 | 42.532 | 16.876 | 0 | 0 | 56.446 | 25.247 | [5 empty] | 0 | 14.681 | 2 | 5.853 | 5.4883 | 4.5839 | 4.2857 | 1.2026 | 20.5471
| 10:12 | 1 | 15.352 | 0 | 3 | 0 | 55.337 | 55.634 | 40.659 | 40.473 | 41.882 | 24.869 | 2.561 | 1 | 0 | 57.573 | 53.617 | 42.611 | 16.933 | 0 | 0 | 56.521 | 25.399 | [5 empty] | 15.352 | 14.864 | 3 | 5.8506 | 5.4861 | 4.5838 | 4.2857 | 1.2004 | 20.5174
| 10:13 | 0 | 15.319 | 0 | 4 | 0 | 55.445 | 55.741 | 40.676 | 40.418 | 40.301 | 24.884 | 2.705 | 2 | 0 | 57.544 | 53.587 | 42.556 | 16.876 | 0 | 0 | 56.446 | 25.487 | [5 empty] | 0 | 15.027 | 4 | 5.8087 | 5.4463 | 4.5821 | 4.2857 | 1.1605 | 19.9794
| 10:14 | 0 | 15.345 | 1 | 3 | 0 | 55.307 | 55.811 | 40.628 | 40.418 | 42.016 | 24.862 | 2.476 | 1 | 0 | 57.5 | 53.563 | 42.556 | 16.901 | 0 | 0 | 56.312 | 25.583 | [5 empty] | 0 | 14.889 | 5 | 5.8754 | 5.5096 | 4.5848 | 4.2857 | 1.2239 | 20.8315
| 10:15 | 1 | 15.294 | 0 | 4 | 0 | 55.375 | 55.741 | 40.676 | 40.418 | 42.085 | 24.862 | 2.653 | 1 | 0 | 57.523 | 53.587 | 42.556 | 16.876 | 0 | 0 | 56.401 | 25.656 | [5 empty] | 15.294 | 14.957 | 6 | 5.8238 | 5.4606 | 4.5827 | 4.2857 | 1.1749 | 20.1746
| 10:16 | 0 | 15.294 | 0 | 4 | 0 | 55.193 | 55.834 | 40.724 | 40.418 | 41.451 | 24.862 | 2.579 | 2 | 0 | 57.523 | 53.563 | 42.58 | 16.851 | 0 | 0 | 56.334 | 25.777 | [5 empty] | 0 | 14.775 | 7 | 5.8454 | 5.4811 | 4.5836 | 4.2857 | 1.1954 | 20.4506
| 10:17 | 0 | 15.327 | 0 | 3 | 0 | 55.244 | 55.68 | 40.707 | 40.497 | 41.365 | 24.965 | 2.713 | 1 | 0 | 57.553 | 53.594 | 42.657 | 16.908 | 0 | 0 | 56.341 | 25.904 | [5 empty] | 0 | 14.747 | 8 | 5.8064 | 5.444 | 4.582 | 4.2857 | 1.1583 | 19.9492
| 10:18 | 0 | 15.327 | 0 | 4 | 0 | 55.566 | 55.795 | 40.731 | 40.449 | 41.812 | 24.916 | 2.865 | 1 | 0 | 57.53 | 53.57 | 42.611 | 16.933 | 0 | 0 | 56.296 | 26.024 | [5 empty] | 0 | 15.117 | 9 | 5.7621 | 5.402 | 4.5802 | 4.2857 | 1.1163 | 19.3723
| 10:19 | 1 | 15.319 | 0 | 3 | 0 | 55.536 | 55.949 | 40.746 | 40.442 | 42.298 | 24.872 | 2.718 | 2 | 0 | 57.489 | 53.528 | 42.544 | 16.863 | 0 | 0 | 56.211 | 26.078 | [5 empty] | 15.319 | 15.094 | 10 | 5.8049 | 5.4427 | 4.5819 | 4.2857 | 1.1569 | 19.9304
| 10:20 | 0 | 15.34 | 0 | 4 | 0 | 55.624 | 56.058 | 40.789 | 40.485 | 42.104 | 24.882 | 2.852 | 1 | 0 | 57.519 | 53.559 | 42.645 | 16.921 | 0 | 0 | 56.218 | 26.23 | [5 empty] | 0 | 15.139 | 11 | 5.7659 | 5.4056 | 4.5804 | 4.2857 | 1.1199 | 19.422
| 10:21 | 0 | 15.34 | 0 | 4 | 0 | 55.692 | 56.105 | 40.813 | 40.506 | 42.387 | 24.882 | 2.7 | 1 | 0 | 57.496 | 53.538 | 42.645 | 16.921 | 0 | 0 | 56.172 | 26.326 | [5 empty] | 0 | 15.186 | 12 | 5.8102 | 5.4476 | 4.5822 | 4.2857 | 1.1619 | 19.9982
| 10:22 | 0 | 15.34 | 0 | 3 | 1 | 55.76 | 56.172 | 40.765 | 40.53 | 42.458 | 24.882 | 2.903 | 2 | 0 | 57.519 | 53.559 | 42.599 | 16.921 | 0 | 0 | 56.105 | 26.399 | [5 empty] | 0 | 15.23 | 13 | 5.751 | 5.3914 | 4.5798 | 4.2857 | 1.1057 | 19.2267
| 10:23 | 1 | 15.347 | 0 | 4 | 0 | 55.907 | 56.159 | 40.774 | 40.537 | 42.183 | 24.889 | 2.708 | 1 | 0 | 57.526 | 53.545 | 42.7 | 16.954 | 0 | 0 | 56.112 | 26.527 | [5 empty] | 15.347 | 15.37 | 0 | 5.8078 | 5.4454 | 4.5821 | 4.2857 | 1.1597 | 19.9681
| 10:24 | 0 | 15.347 | 1 | 3 | 0 | 55.974 | 56.382 | 40.796 | 40.561 | 42.489 | 24.985 | 2.708 | 1 | 0 | 57.526 | 53.589 | 42.7 | 16.954 | 0 | 0 | 56.181 | 26.598 | [5 empty] | 0 | 15.413 | 1 | 5.8078 | 5.4454 | 4.2963 | 4 | 1.4454 | 24.8875
| 10:25 | 0 | 15.347 | 0 | 4 | 0 | 55.998 | 56.448 | 40.774 | 40.561 | 42.442 | 25.009 | 2.911 | 1 | 0 | 57.503 | 53.521 | 42.63 | 16.881 | 0 | 0 | 56.181 | 26.696 | [5 empty] | 0 | 15.437 | 2 | 5.7487 | 5.3892 | 4.294 | 4 | 1.3892 | 24.166
| 10:26 | 0 | 15.347 | 0 | 4 | 0 | 55.974 | 56.405 | 40.82 | 40.561 | 41.949 | 24.913 | 2.759 | 2 | 0 | 57.526 | 53.521 | 42.676 | 16.903 | 0 | 0 | 56.112 | 26.743 | [5 empty] | 0 | 15.413 | 3 | 5.793 | 5.4313 | 4.2957 | 4 | 1.4313 | 24.7076
| 10:27 | 1 | 15.314 | 0 | 3 | 0 | 55.715 | 56.353 | 40.813 | 40.554 | 41.446 | 24.904 | 2.826 | 1 | 0 | 57.496 | 53.491 | 42.623 | 16.921 | 0 | 0 | 56.082 | 26.809 | [5 empty] | 15.314 | 15.161 | 4 | 5.7735 | 5.4128 | 4.295 | 4 | 1.4128 | 24.4699
| 10:28 | 0 | 15.372 | 0 | 4 | 0 | 55.951 | 56.135 | 40.82 | 40.609 | 41.855 | 24.913 | 2.785 | 1 | 0 | 57.503 | 53.498 | 42.7 | 16.954 | 0 | 0 | 56.089 | 26.912 | [5 empty] | 0 | 15.342 | 5 | 5.7854 | 5.4241 | 4.2954 | 4 | 1.4241 | 24.6156
| 10:29 | 0 | 15.372 | 0 | 3 | 0 | 55.998 | 56.382 | 40.844 | 40.633 | 42.324 | 24.889 | 2.785 | 2 | 0 | 57.503 | 53.498 | 42.676 | 16.928 | 0 | 0 | 56.044 | 26.985 | [5 empty] | 0 | 15.365 | 6 | 5.7854 | 5.4241 | 4.2954 | 4 | 1.4241 | 24.6156
| 10:30 | 0 | 15.314 | 0 | 4 | 0 | 56.035 | 56.419 | 40.906 | 40.578 | 41.894 | 24.882 | 2.852 | 1 | 0 | 57.496 | 53.444 | 42.645 | 16.896 | 0 | 0 | 56.014 | 27.025 | [5 empty] | 0 | 15.457 | 7 | 5.7659 | 5.4056 | 4.2946 | 4 | 1.4056 | 24.3772
| 10:31 | 1 | 15.347 | 0 | 3 | 0 | 56.089 | 56.494 | 40.892 | 40.633 | 42.3 | 24.935 | 3.011 | 2 | 0 | 57.503 | 53.475 | 42.676 | 16.954 | 0 | 0 | 56.044 | 27.13 | [5 empty] | 15.347 | 15.456 | 8 | 5.7196 | 5.3616 | 4.2928 | 4 | 1.3616 | 23.8051
| 10:32 | 0 | 15.314 | 0 | 4 | 0 | 55.991 | 56.464 | 40.954 | 40.578 | 42.317 | 24.904 | 2.826 | 1 | 0 | 57.473 | 53.444 | 42.693 | 16.896 | 0 | 0 | 55.991 | 27.169 | [5 empty] | 0 | 15.413 | 9 | 5.7735 | 5.4128 | 4.295 | 4 | 1.4128 | 24.4699
| 10:33 | 0 | 15.372 | 1 | 3 | 0 | 56.202 | 56.471 | 40.961 | 40.633 | 42.183 | 24.864 | 2.911 | 1 | 0 | 57.48 | 53.407 | 42.724 | 16.954 | 0 | 0 | 55.974 | 27.226 | [5 empty] | 0 | 15.569 | 10 | 5.7487 | 5.3892 | 4.294 | 4 | 1.3892 | 24.166
| 10:34 | 0 | 15.34 | 0 | 4 | 0 | 56.33 | 56.622 | 40.93 | 40.626 | 41.518 | 24.857 | 3.004 | 2 | 0 | 57.473 | 53.444 | 42.693 | 16.896 | 0 | 0 | 55.921 | 27.265 | [5 empty] | 0 | 15.704 | 11 | 5.7216 | 5.3635 | 4.2929 | 4 | 1.3635 | 23.8305
| 10:35 | 1 | 15.314 | 0 | 3 | 0 | 56.314 | 56.695 | 40.985 | 40.703 | 42.724 | 24.84 | 2.963 | 1 | 0 | 57.503 | 53.475 | 42.676 | 16.928 | 0 | 0 | 55.928 | 27.321 | [5 empty] | 15.314 | 15.611 | 12 | 5.7336 | 5.3748 | 4.2933 | 4 | 1.3748 | 23.9788
| 10:36 | 0 | 15.34 | 0 | 4 | 0 | 56.487 | 56.734 | 40.978 | 40.648 | 42.999 | 24.783 | 2.878 | 1 | 0 | 57.45 | 53.4 | 42.717 | 16.871 | 0 | 0 | 55.897 | 27.363 | [5 empty] | 0 | 15.839 | 13 | 5.7583 | 5.3984 | 4.2943 | 4 | 1.3984 | 24.2843
| 10:37 | 0 | 15.34 | 0 | 3 | 1 | 56.51 | 56.935 | 41.071 | 40.671 | 42.599 | 24.832 | 3.104 | 2 | 0 | 57.473 | 53.4 | 42.764 | 16.921 | 0 | 0 | 55.876 | 27.459 | [5 empty] | 0 | 15.839 | 14 | 5.6925 | 5.3358 | 4.2917 | 4 | 1.3358 | 23.4661
| 10:38 | 0 | 15.372 | 0 | 4 | 0 | 56.448 | 56.944 | 41.078 | 40.75 | 42.7 | 24.815 | 2.785 | 1 | 0 | 57.48 | 53.407 | 42.772 | 16.928 | 0 | 0 | 55.907 | 27.49 | [5 empty] | 0 | 15.698 | 0 | 5.7854 | 5.4241 | 4.2954 | 4 | 1.4241 | 24.6156
| 10:39 | 1 | 15.314 | 0 | 3 | 0 | 56.576 | 56.891 | 41.119 | 40.765 | 42.458 | 24.832 | 2.929 | 1 | 0 | 57.43 | 53.377 | 42.741 | 16.921 | 0 | 0 | 55.853 | 27.459 | [5 empty] | 15.314 | 15.811 | 1 | 5.7435 | 5.3843 | 4.5795 | 4.2857 | 1.0985 | 19.1267
| 10:40 | 0 | 15.347 | 0 | 3 | 0 | 56.382 | 57.099 | 41.15 | 40.868 | 41.456 | 24.913 | 2.834 | 1 | 0 | 57.459 | 53.43 | 42.748 | 16.979 | 0 | 0 | 55.907 | 27.635 | [5 empty] | 0 | 15.514 | 2 | 5.7711 | 5.4105 | 4.5806 | 4.2857 | 1.1248 | 19.4907
| 10:41 | 0 | 15.372 | 0 | 4 | 0 | 56.583 | 56.852 | 41.15 | 40.844 | 41.619 | 24.864 | 2.811 | 2 | 0 | 57.48 | 53.43 | 42.817 | 16.954 | 0 | 0 | 55.907 | 27.66 | [5 empty] | 0 | 15.739 | 3 | 5.7778 | 5.4169 | 4.5808 | 4.2857 | 1.1312 | 19.5783
| 10:42 | 1 | 15.347 | 0 | 3 | 0 | 56.629 | 56.987 | 41.243 | 40.868 | 42.018 | 24.864 | 2.986 | 1 | 0 | 57.48 | 53.407 | 42.796 | 16.954 | 0 | 0 | 55.813 | 27.755 | [5 empty] | 15.347 | 15.761 | 4 | 5.7269 | 5.3685 | 4.5788 | 4.2857 | 1.0828 | 18.9067
| 10:43 | 0 | 15.372 | 1 | 3 | 0 | 56.891 | 57.049 | 41.167 | 40.86 | 42.693 | 24.761 | 2.929 | 1 | 0 | 57.43 | 53.377 | 42.764 | 16.921 | 0 | 0 | 55.76 | 27.723 | [5 empty] | 0 | 16.031 | 5 | 5.7435 | 5.3843 | 4.5795 | 4.2857 | 1.0985 | 19.1267
| 10:44 | 0 | 15.314 | 0 | 4 | 0 | 56.914 | 57.316 | 41.188 | 40.813 | 42.599 | 24.761 | 2.852 | 2 | 0 | 57.43 | 53.353 | 42.764 | 16.896 | 0 | 0 | 55.76 | 27.794 | [5 empty] | 0 | 16.101 | 6 | 5.7659 | 5.4056 | 4.5804 | 4.2857 | 1.1199 | 19.422
| 10:45 | 0 | 15.372 | 0 | 3 | 0 | 57.033 | 57.368 | 41.315 | 40.868 | 43.171 | 24.815 | 2.834 | 1 | 0 | 57.459 | 53.36 | 42.841 | 16.928 | 0 | 0 | 55.769 | 27.9 | [5 empty] | 0 | 16.165 | 7 | 5.7711 | 5.4105 | 4.5806 | 4.2857 | 1.1248 | 19.4907
| 10:46 | 1 | 15.347 | 0 | 3 | 0 | 57.279 | 57.459 | 41.336 | 40.985 | 43.594 | 24.793 | 2.811 | 1 | 0 | 57.437 | 53.36 | 42.796 | 16.954 | 0 | 0 | 55.769 | 27.924 | [5 empty] | 15.347 | 16.294 | 8 | 5.7778 | 5.4169 | 4.5808 | 4.2857 | 1.1312 | 19.5783
| 10:47 | 0 | 15.347 | 0 | 4 | 0 | 57.772 | 57.749 | 41.336 | 40.985 | 44.015 | 24.84 | 3.089 | 2 | 0 | 57.459 | 53.36 | 42.817 | 16.954 | 0 | 0 | 55.746 | 27.971 | [5 empty] | 0 | 16.787 | 9 | 5.6969 | 5.34 | 4.5776 | 4.2857 | 1.0543 | 18.5057
| 10:48 | 0 | 15.347 | 0 | 3 | 0 | 57.84 | 58.176 | 41.36 | 40.961 | 44.063 | 24.769 | 2.963 | 1 | 0 | 57.437 | 53.337 | 42.889 | 16.954 | 0 | 0 | 55.722 | 27.996 | [5 empty] | 0 | 16.879 | 10 | 5.7336 | 5.3748 | 4.5791 | 4.2857 | 1.0891 | 18.9956
| 10:49 | 0 | 15.34 | 0 | 3 | 0 | 57.923 | 58.235 | 41.329 | 40.954 | 43.891 | 24.832 | 3.004 | 1 | 0 | 57.407 | 53.33 | 42.764 | 16.871 | 0 | 0 | 55.645 | 28.037 | [5 empty] | 0 | 16.969 | 11 | 5.7216 | 5.3635 | 4.5786 | 4.2857 | 1.0778 | 18.8369
| 10:50 | 1 | 15.347 | 0 | 4 | 0 | 57.973 | 58.356 | 41.291 | 40.985 | 43.616 | 24.815 | 3.138 | 2 | 0 | 57.437 | 53.314 | 42.865 | 16.979 | 0 | 0 | 55.655 | 28.165 | [5 empty] | 15.347 | 16.988 | 12 | 5.6826 | 5.3264 | 4.577 | 4.2857 | 1.0407 | 18.3135
| 10:51 | 0 | 15.347 | 0 | 3 | 1 | 57.973 | 58.377 | 41.291 | 40.985 | 44.157 | 24.96 | 2.86 | 1 | 0 | 57.459 | 53.36 | 42.889 | 16.979 | 0 | 0 | 55.676 | 28.189 | [5 empty] | 0 | 16.988 | 13 | 5.7636 | 5.4034 | 4.5803 | 4.2857 | 1.1176 | 19.3914
| 10:52 | 0 | 15.372 | 0 | 3 | 0 | 57.884 | 58.4 | 41.336 | 41.057 | 44.039 | 24.913 | 2.911 | 1 | 0 | 57.459 | 53.314 | 42.889 | 16.979 | 0 | 0 | 55.631 | 28.214 | [5 empty] | 0 | 16.827 | 0 | 5.7487 | 5.3892 | 4.5797 | 4.2857 | 1.1035 | 19.196
| 10:53 | 0 | 15.347 | 1 | 3 | 0 | 58.041 | 58.333 | 41.36 | 41.033 | 43.97 | 24.889 | 2.86 | 1 | 0 | 57.437 | 53.314 | 42.889 | 16.954 | 0 | 0 | 55.631 | 28.189 | [5 empty] | 0 | 17.008 | 1 | 5.7636 | 5.4034 | 4.5803 | 4.2857 | 1.1176 | 19.3914
| 10:54 | 1 | 15.34 | 0 | 4 | 0 | 58.078 | 58.459 | 41.425 | 40.978 | 43.846 | 24.783 | 3.03 | 2 | 0 | 57.43 | 53.262 | 42.882 | 16.896 | 0 | 0 | 55.531 | 28.204 | [5 empty] | 15.34 | 17.1 | 2 | 5.7141 | 5.3563 | 4.5783 | 4.2857 | 1.0706 | 18.7359
| 10:55 | 0 | 15.347 | 0 | 3 | 0 | 58.041 | 58.534 | 41.549 | 41.057 | 44.252 | 24.84 | 2.937 | 1 | 0 | 57.459 | 53.269 | 42.913 | 16.979 | 0 | 0 | 55.585 | 28.309 | [5 empty] | 0 | 16.984 | 3 | 5.7411 | 5.382 | 4.5794 | 4.2857 | 1.0963 | 19.0959
| 10:56 | 0 | 15.372 | 0 | 3 | 0 | 58.107 | 58.468 | 41.456 | 41.15 | 44.648 | 24.815 | 2.834 | 1 | 0 | 57.48 | 53.269 | 42.889 | 16.954 | 0 | 0 | 55.608 | 28.381 | [5 empty] | 0 | 16.957 | 4 | 5.7711 | 5.4105 | 4.5806 | 4.2857 | 1.1248 | 19.4907
| 10:57 | 0 | 15.372 | 0 | 3 | 0 | 57.973 | 58.511 | 41.549 | 41.126 | 42.583 | 24.769 | 3.011 | 2 | 0 | 57.48 | 53.293 | 42.913 | 16.903 | 0 | 0 | 55.585 | 28.334 | [5 empty] | 0 | 16.847 | 5 | 5.7196 | 5.3616 | 4.5785 | 4.2857 | 1.0758 | 18.8097
| 10:58 | 1 | 15.347 | 0 | 4 | 0 | 57.345 | 58.377 | 41.549 | 41.174 | 43.312 | 24.864 | 2.733 | 1 | 0 | 57.459 | 53.293 | 42.913 | 16.928 | 0 | 0 | 55.631 | 28.405 | [5 empty] | 15.347 | 16.171 | 6 | 5.8006 | 5.4385 | 4.5818 | 4.2857 | 1.1528 | 19.8738
| 10:59 | 0 | 15.347 | 0 | 3 | 0 | 57.66 | 57.84 | 41.501 | 41.15 | 43.075 | 24.84 | 3.076 | 1 | 0 | 57.491 | 53.258 | 42.946 | 16.941 | 0 | 0 | 55.687 | 28.466 | [5 empty] | 0 | 16.51 | 7 | 5.7007 | 5.3436 | 4.5777 | 4.2857 | 1.0578 | 18.5566
| 11:00 | 0 | 15.309 | 0 | 3 | 0 | 57.961 | 58.073 | 41.396 | 41.09 | 43.394 | 24.779 | 2.947 | 1 | 0 | 57.423 | 53.211 | 42.853 | 16.891 | 0 | 0 | 55.596 | 28.393 | [5 empty] | 0 | 16.871 | 8 | 5.7382 | 5.3793 | 4.5792 | 4.2857 | 1.0936 | 19.0574
| 11:01 | 0 | 15.319 | 0 | 3 | 0 | 57.927 | 58.374 | 41.451 | 41.076 | 43.097 | 24.862 | 3.212 | 1 | 0 | 57.455 | 53.244 | 42.91 | 16.926 | 0 | 0 | 55.582 | 28.452 | [5 empty] | 0 | 16.851 | 9 | 5.6611 | 5.3059 | 4.5761 | 4.2857 | 1.0202 | 18.0214
| 11:02 | 1 | 15.345 | 0 | 4 | 0 | 57.836 | 58.352 | 41.358 | 41.1 | 43.286 | 24.862 | 2.857 | 2 | 0 | 57.455 | 53.244 | 42.91 | 16.976 | 0 | 0 | 55.536 | 28.523 | [5 empty] | 15.345 | 16.736 | 10 | 5.7644 | 5.4042 | 4.5803 | 4.2857 | 1.1185 | 19.4029
| 11:03 | 0 | 15.37 | 1 | 3 | 0 | 57.993 | 58.285 | 41.406 | 41.052 | 43.92 | 24.788 | 2.782 | 1 | 0 | 57.455 | 53.244 | 42.956 | 16.951 | 0 | 0 | 55.582 | 28.547 | [5 empty] | 0 | 16.941 | 11 | 5.7863 | 5.4249 | 4.5812 | 4.2857 | 1.1392 | 19.6884
| 11:04 | 0 | 15.37 | 0 | 3 | 0 | 58.308 | 58.466 | 41.43 | 41.006 | 44.484 | 24.886 | 2.957 | 1 | 0 | 57.455 | 53.197 | 42.98 | 16.951 | 0 | 0 | 55.536 | 28.572 | [5 empty] | 0 | 17.302 | 12 | 5.7353 | 5.3765 | 4.5791 | 4.2857 | 1.0908 | 19.0188
| 11:05 | 1 | 15.37 | 0 | 3 | 1 | 58.285 | 58.689 | 41.334 | 40.982 | 43.755 | 24.886 | 2.883 | 2 | 0 | 57.455 | 53.22 | 42.956 | 16.951 | 0 | 0 | 55.491 | 28.572 | [5 empty] | 15.37 | 17.303 | 13 | 5.7569 | 5.397 | 4.58 | 4.2857 | 1.1113 | 19.3034
| 11:06 | 0 | 15.37 | 0 | 3 | 0 | 58.196 | 58.667 | 41.289 | 40.935 | 36.847 | 24.862 | 2.934 | 1 | 0 | 57.455 | 53.197 | 42.98 | 16.951 | 0 | 0 | 55.515 | 28.621 | [5 empty] | 0 | 17.261 | 0 | 5.742 | 5.3829 | 4.5794 | 4.2857 | 1.0972 | 19.1075
| 11:07 | 0 | 15.345 | 0 | 3 | 0 | 47.213 | 58.062 | 41.241 | 40.889 | 26.86 | 24.958 | 2.934 | 0 | 0 | 57.434 | 53.197 | 42.932 | 16.926 | 0 | 0 | 55.515 | 28.621 | [5 empty] | 0 | 6.324 | 1 | 5.742 | 5.3829 | 3.021 | 2.7273 | 2.6556 | 46.2485
| 11:08 | 0 | 15.345 | 0 | 4 | 0 | 43.403 | 47.649 | 41.171 | 40.865 | 20.669 | 24.911 | 3.035 | 1 | 0 | 57.411 | 53.197 | 42.956 | 16.951 | 0 | 0 | 55.468 | 28.692 | [5 empty] | 0 | 2.538 | 2 | 5.7126 | 5.3549 | 3.0198 | 2.7273 | 2.6276 | 45.9972
| 11:09 | 0 | 15.37 | 0 | 3 | 0 | 42.181 | 43.896 | 41.1 | 40.793 | 16.307 | 24.862 | 2.831 | 0 | 0 | 57.411 | 53.153 | 43.004 | 16.926 | 0 | 0 | 55.421 | 28.741 | [5 empty] | 0 | 1.388 | 3 | 5.772 | 5.4114 | 3.0222 | 2.7273 | 2.6841 | 46.5021
| 11:10 | 0 | 15.345 | 0 | 3 | 0 | 41.664 | 42.745 | 40.935 | 40.841 | 14.9 | 24.837 | 3.06 | 0 | 0 | 57.411 | 53.174 | 42.91 | 16.951 | 0 | 0 | 55.354 | 28.741 | [5 empty] | 0 | 0.823 | 4 | 5.7053 | 5.348 | 3.0195 | 2.7273 | 2.6207 | 45.9346
| 11:11 | 0 | 15.37 | 0 | 4 | 0 | 41.312 | 42.111 | 40.207 | 40.631 | 13.027 | 24.837 | 3.035 | 0 | 0 | 57.389 | 53.129 | 42.98 | 16.951 | 0 | 0 | 55.354 | 28.763 | [5 empty] | 0 | 0.681 | 5 | 5.7126 | 5.3549 | 3.0198 | 2.7273 | 2.6276 | 45.9972
| 11:12 | 0 | 15.395 | 0 | 3 | 0 | 40.958 | 41.712 | 39.219 | 39.853 | 10.704 | 24.788 | 3.086 | 0 | 0 | 57.366 | 53.129 | 42.98 | 16.951 | 0 | 0 | 55.398 | 28.837 | [5 empty] | 0 | 1.105 | 6 | 5.6978 | 5.3408 | 3.0192 | 2.7273 | 2.6135 | 45.8693
| 11:13 | 0 | 15.345 | 0 | 4 | 0 | 40.018 | 41.193 | 38.373 | 38.727 | 8.926 | 24.766 | 2.957 | 0 | 0 | 57.32 | 53.106 | 42.932 | 16.951 | 0 | 0 | 55.33 | 28.886 | [5 empty] | 0 | 1.291 | 7 | 5.7353 | 5.3765 | 3.0207 | 2.7273 | 2.6492 | 46.1915
| 11:14 | 0 | 15.37 | 1 | 4 | 0 | 38.985 | 40.207 | 37.669 | 37.928 | 9.618 | 24.717 | 3.212 | 0 | 0 | 57.32 | 53.106 | 42.91 | 16.951 | 0 | 0 | 55.33 | 28.861 | [5 empty] | 0 | 1.057 | 8 | 5.6611 | 5.3059 | 3.0177 | 2.7273 | 2.5786 | 45.5505
| 11:15 | 0 | 15.37 | 0 | 3 | 0 | 38.138 | 39.15 | 37.129 | 37.315 | 8.557 | 24.693 | 3.161 | 0 | 0 | 57.254 | 53.059 | 42.815 | 16.976 | 0 | 0 | 55.307 | 28.837 | [5 empty] | 0 | 0.823 | 9 | 5.6759 | 5.32 | 3.0183 | 2.7273 | 2.5928 | 45.6801
| 11:16 | 0 | 15.375 | 0 | 4 | 0 | 37.485 | 38.356 | 36.782 | 36.875 | 20.532 | 24.627 | 3.014 | 0 | 0 | 57.236 | 53.064 | 42.843 | 16.956 | 0 | 0 | 55.335 | 28.915 | [5 empty] | 0 | 0.61 | 10 | 5.7187 | 5.3607 | 3.02 | 2.7273 | 2.6335 | 46.0497
| 11:17 | 0 | 15.345 | 0 | 4 | 0 | 49.162 | 37.952 | 36.54 | 36.588 | 34.567 | 24.501 | 2.883 | 0 | 0 | 57.165 | 53.015 | 42.745 | 16.926 | 0 | 0 | 55.307 | 28.886 | [5 empty] | 0 | 12.574 | 11 | 5.7569 | 5.397 | 3.0216 | 2.7273 | 2.6697 | 46.3744
| 11:18 | 0 | 15.345 | 0 | 3 | 0 | 53.563 | 50.492 | 36.234 | 36.354 | 35.93 | 24.428 | 2.883 | 2 | 0 | 57.119 | 52.992 | 42.697 | 16.926 | 0 | 0 | 55.284 | 28.886 | [5 empty] | 0 | 17.209 | 12 | 5.7569 | 5.397 | 3.0216 | 2.7273 | 2.6697 | 46.3744
| 11:19 | 1 | 15.345 | 0 | 4 | 0 | 54.574 | 54.091 | 35.976 | 36.129 | 36.433 | 24.465 | 2.896 | 1 | 0 | 57.128 | 53.024 | 42.755 | 16.989 | 0 | 0 | 55.316 | 28.994 | [5 empty] | 15.345 | 18.445 | 13 | 5.7531 | 5.3934 | 3.0214 | 2.7273 | 2.6661 | 46.3423
| 11:20 | 0 | 15.375 | 0 | 3 | 0 | 55.218 | 54.828 | 35.744 | 35.816 | 36.849 | 24.288 | 2.963 | 2 | 0 | 57.076 | 52.994 | 42.7 | 16.956 | 0 | 0 | 55.309 | 29.008 | [5 empty] | 0 | 19.402 | 14 | 5.7336 | 5.3748 | 3.0206 | 2.7273 | 2.6476 | 46.1766
| 11:21 | 0 | 15.41 | 0 | 4 | 0 | 55.274 | 55.503 | 35.777 | 35.615 | 36.976 | 24.322 | 3.151 | 2 | 0 | 57.085 | 53.027 | 42.733 | 16.991 | 0 | 0 | 55.342 | 29.043 | [5 empty] | 0 | 19.659 | 15 | 5.6788 | 5.3228 | 3.0184 | 2.7273 | 2.5955 | 45.7054
| 11:22 | 1 | 15.35 | 0 | 3 | 0 | 55.286 | 55.561 | 35.981 | 35.675 | 37.39 | 24.288 | 2.939 | 1 | 0 | 57.053 | 52.994 | 42.678 | 16.956 | 0 | 0 | 55.286 | 29.033 | [5 empty] | 15.35 | 19.611 | 16 | 5.7406 | 5.3815 | 3.0209 | 2.7273 | 2.6542 | 46.2361
| 11:23 | 0 | 15.41 | 0 | 3 | 0 | 54.999 | 55.664 | 36.39 | 35.99 | 37.447 | 24.273 | 3.04 | 2 | 0 | 57.033 | 52.971 | 42.654 | 16.956 | 0 | 0 | 55.263 | 29.033 | [5 empty] | 0 | 19.009 | 17 | 5.7112 | 5.3535 | 3.0197 | 2.7273 | 2.6263 | 45.9847
| 11:24 | 0 | 15.375 | 1 | 4 | 0 | 54.873 | 55.333 | 36.684 | 36.285 | 38.189 | 24.239 | 3.318 | 1 | 0 | 57.053 | 52.971 | 42.654 | 16.979 | 0 | 0 | 55.333 | 29.033 | [5 empty] | 0 | 18.588 | 18 | 5.6302 | 5.2766 | 3.0164 | 2.7273 | 2.5493 | 45.2791
| 11:25 | 1 | 15.41 | 0 | 3 | 0 | 54.586 | 55.295 | 37.282 | 36.696 | 38.928 | 24.249 | 3.024 | 2 | 0 | 57.108 | 53.003 | 42.733 | 16.991 | 0 | 0 | 55.365 | 29.116 | [5 empty] | 15.41 | 17.89 | 19 | 5.7158 | 5.358 | 3.0199 | 2.7273 | 2.6307 | 46.0247
| 11:26 | 0 | 15.435 | 0 | 4 | 0 | 54.562 | 55.067 | 38.105 | 37.258 | 39.444 | 24.249 | 2.975 | 2 | 0 | 57.085 | 52.98 | 42.688 | 16.991 | 0 | 0 | 55.295 | 29.138 | [5 empty] | 0 | 17.304 | 20 | 5.7301 | 5.3715 | 3.0205 | 2.7273 | 2.6442 | 46.1468
| 11:27 | 0 | 15.375 | 0 | 3 | 1 | 54.644 | 54.987 | 38.801 | 38.047 | 39.363 | 24.19 | 2.811 | 1 | 0 | 56.987 | 52.947 | 42.63 | 16.931 | 0 | 0 | 55.286 | 29.104 | [5 empty] | 0 | 16.597 | 21 | 5.7778 | 5.4169 | 3.0224 | 2.7273 | 2.6896 | 46.551
| 11:28 | 0 | 15.4 | 0 | 3 | 0 | 54.735 | 55.104 | 39.27 | 38.705 | 39.48 | 24.335 | 3.091 | 2 | 0 | 57.033 | 52.971 | 42.678 | 16.956 | 0 | 0 | 55.242 | 29.104 | [5 empty] | 0 | 16.03 | 0 | 5.6963 | 5.3394 | 3.0191 | 2.7273 | 2.6121 | 45.8568
| 11:29 | 1 | 15.375 | 0 | 4 | 0 | 54.943 | 55.195 | 39.552 | 39.2 | 40.021 | 24.31 | 2.963 | 1 | 0 | 57.033 | 52.947 | 42.678 | 16.956 | 0 | 0 | 55.263 | 29.128 | [5 empty] | 15.375 | 15.743 | 1 | 5.7336 | 5.3748 | 4.5791 | 4.2857 | 1.0891 | 18.9956
| 11:30 | 0 | 15.4 | 0 | 3 | 0 | 55.011 | 55.424 | 39.717 | 39.387 | 40.279 | 24.264 | 3.091 | 1 | 0 | 57.076 | 52.901 | 42.772 | 16.931 | 0 | 0 | 55.286 | 29.177 | [5 empty] | 0 | 15.624 | 2 | 5.6963 | 5.3394 | 4.5775 | 4.2857 | 1.0537 | 18.4979
| 11:31 | 0 | 15.385 | 0 | 4 | 0 | 55.067 | 55.547 | 39.82 | 39.538 | 39.703 | 24.394 | 2.999 | 2 | 0 | 57.108 | 52.957 | 42.805 | 17.014 | 0 | 0 | 55.251 | 29.212 | [5 empty] | 0 | 15.529 | 3 | 5.7231 | 5.3649 | 4.5786 | 4.2857 | 1.0792 | 18.8563
| 11:32 | 0 | 15.4 | 0 | 3 | 0 | 55.218 | 55.515 | 39.786 | 39.528 | 41.15 | 24.335 | 2.939 | 1 | 0 | 57.053 | 52.901 | 42.817 | 16.956 | 0 | 0 | 55.242 | 29.226 | [5 empty] | 0 | 15.69 | 4 | 5.7406 | 5.3815 | 4.5793 | 4.2857 | 1.0958 | 19.0882
| 11:33 | 1 | 15.4 | 0 | 4 | 0 | 55.4 | 55.699 | 39.762 | 39.528 | 41.597 | 24.335 | 3.14 | 2 | 0 | 57.053 | 52.88 | 42.841 | 16.956 | 0 | 0 | 55.242 | 29.226 | [5 empty] | 15.4 | 15.872 | 5 | 5.682 | 5.3258 | 4.577 | 4.2857 | 1.0401 | 18.3057
| 11:34 | 0 | 15.375 | 1 | 3 | 0 | 55.515 | 55.883 | 39.786 | 39.576 | 41.619 | 24.335 | 3.014 | 1 | 0 | 57.053 | 52.88 | 42.865 | 16.931 | 0 | 0 | 55.242 | 29.226 | [5 empty] | 0 | 15.939 | 6 | 5.7187 | 5.3607 | 4.5784 | 4.2857 | 1.075 | 18.7981
| 11:35 | 0 | 15.423 | 0 | 4 | 0 | 55.47 | 55.951 | 39.786 | 39.528 | 41.832 | 24.359 | 3.115 | 1 | 0 | 57.076 | 52.833 | 42.841 | 16.956 | 0 | 0 | 55.263 | 29.249 | [5 empty] | 0 | 15.942 | 7 | 5.6893 | 5.3328 | 4.5773 | 4.2857 | 1.0471 | 18.4039
| 11:36 | 1 | 15.4 | 0 | 4 | 0 | 55.333 | 55.904 | 39.786 | 39.576 | 42.018 | 24.384 | 3.091 | 2 | 0 | 57.053 | 52.924 | 42.865 | 16.979 | 0 | 0 | 55.195 | 29.298 | [5 empty] | 15.4 | 15.757 | 8 | 5.6963 | 5.3394 | 4.5775 | 4.2857 | 1.0537 | 18.4979
| 11:37 | 0 | 15.375 | 0 | 3 | 0 | 55.4 | 55.86 | 39.904 | 39.621 | 42.418 | 24.455 | 3.091 | 1 | 0 | 57.076 | 52.856 | 42.913 | 16.979 | 0 | 0 | 55.172 | 29.298 | [5 empty] | 0 | 15.779 | 9 | 5.6963 | 5.3394 | 4.5775 | 4.2857 | 1.0537 | 18.4979
| 11:38 | 0 | 15.35 | 0 | 4 | 0 | 55.309 | 55.837 | 39.904 | 39.693 | 41.997 | 24.433 | 3.115 | 1 | 0 | 57.053 | 52.88 | 42.913 | 16.979 | 0 | 0 | 55.148 | 29.322 | [5 empty] | 0 | 15.616 | 10 | 5.6893 | 5.3328 | 4.5773 | 4.2857 | 1.0471 | 18.4039
| 11:39 | 0 | 15.375 | 0 | 3 | 0 | 55.309 | 55.79 | 39.951 | 39.693 | 41.808 | 24.455 | 3.04 | 2 | 0 | 57.005 | 52.894 | 42.903 | 16.964 | 0 | 0 | 55.165 | 29.31 | [5 empty] | 0 | 15.616 | 11 | 5.7112 | 5.3535 | 4.5781 | 4.2857 | 1.0678 | 18.697
| 11:40 | 1 | 15.407 | 0 | 4 | 0 | 55.074 | 55.76 | 40.128 | 39.822 | 42.08 | 24.443 | 3.148 | 1 | 0 | 57.069 | 52.87 | 42.996 | 16.964 | 0 | 0 | 55.118 | 29.332 | [5 empty] | 15.407 | 15.252 | 12 | 5.6797 | 5.3236 | 4.5769 | 4.2857 | 1.0379 | 18.2742
| 11:41 | 0 | 15.382 | 0 | 3 | 1 | 55.118 | 55.508 | 40.246 | 39.987 | 43.02 | 24.587 | 3.071 | 1 | 0 | 57.092 | 52.849 | 42.973 | 16.964 | 0 | 0 | 55.095 | 29.332 | [5 empty] | 0 | 15.131 | 13 | 5.7021 | 5.3449 | 4.5778 | 4.2857 | 1.0592 | 18.5761
| 11:42 | 0 | 15.407 | 0 | 4 | 0 | 55.783 | 55.715 | 40.363 | 40.083 | 42.831 | 24.538 | 3.071 | 2 | 0 | 57.092 | 52.849 | 42.973 | 16.989 | 0 | 0 | 55.118 | 29.356 | [5 empty] | 0 | 15.7 | 0 | 5.7021 | 5.3449 | 4.5778 | 4.2857 | 1.0592 | 18.5761
| 11:43 | 0 | 15.407 | 1 | 3 | 0 | 55.622 | 56.264 | 40.411 | 40.176 | 42.056 | 24.489 | 3.071 | 1 | 0 | 57.069 | 52.849 | 42.996 | 16.964 | 0 | 0 | 55.141 | 29.356 | [5 empty] | 0 | 15.446 | 1 | 5.7021 | 5.3449 | 4.5778 | 4.2857 | 1.0592 | 18.5761
| 11:44 | 1 | 15.382 | 0 | 4 | 0 | 55.487 | 56.058 | 40.411 | 40.27 | 42.666 | 24.514 | 3.122 | 1 | 0 | 57.049 | 52.87 | 42.973 | 16.989 | 0 | 0 | 55.118 | 29.381 | [5 empty] | 15.382 | 15.217 | 2 | 5.6873 | 5.3308 | 4.5772 | 4.2857 | 1.0451 | 18.3764
| 11:45 | 0 | 15.357 | 0 | 4 | 0 | 55.487 | 55.991 | 40.504 | 40.294 | 42.408 | 24.467 | 3.197 | 1 | 0 | 57.069 | 52.849 | 42.996 | 16.989 | 0 | 0 | 55.095 | 29.381 | [5 empty] | 0 | 15.193 | 3 | 5.6654 | 5.3101 | 4.5763 | 4.2857 | 1.0244 | 18.0808
| 11:46 | 0 | 15.382 | 0 | 3 | 0 | 55.417 | 55.944 | 40.576 | 40.317 | 42.432 | 24.538 | 3.148 | 2 | 0 | 57.069 | 52.849 | 43.02 | 16.989 | 0 | 0 | 55.141 | 29.405 | [5 empty] | 0 | 15.1 | 4 | 5.6797 | 5.3236 | 4.5769 | 4.2857 | 1.0379 | 18.2742
| 11:47 | 0 | 15.407 | 0 | 4 | 0 | 55.578 | 55.876 | 40.6 | 40.341 | 43.255 | 24.538 | 3.096 | 1 | 0 | 57.049 | 52.803 | 43.02 | 16.989 | 0 | 0 | 55.095 | 29.43 | [5 empty] | 0 | 15.237 | 5 | 5.6948 | 5.338 | 4.5775 | 4.2857 | 1.0523 | 18.4783
| 11:48 | 1 | 15.415 | 0 | 3 | 0 | 55.608 | 56.135 | 40.583 | 40.349 | 42.556 | 24.546 | 3.207 | 1 | 0 | 57.078 | 52.833 | 43.097 | 17.021 | 0 | 0 | 55.148 | 29.508 | [5 empty] | 15.415 | 15.259 | 6 | 5.6625 | 5.3073 | 4.5762 | 4.2857 | 1.0216 | 18.0412
| 11:49 | 0 | 15.382 | 0 | 4 | 0 | 55.578 | 56.035 | 40.645 | 40.387 | 43.348 | 24.489 | 3.375 | 2 | 0 | 57.049 | 52.803 | 43.044 | 16.989 | 0 | 0 | 55.074 | 29.501 | [5 empty] | 0 | 15.191 | 7 | 5.6136 | 5.2608 | 4.5742 | 4.2857 | 0.97509 | 17.3701
| 11:50 | 0 | 15.407 | 0 | 3 | 0 | 55.554 | 56.058 | 40.741 | 40.435 | 44.054 | 24.538 | 3.326 | 1 | 0 | 57.049 | 52.779 | 43.066 | 16.964 | 0 | 0 | 55.05 | 29.526 | [5 empty] | 0 | 15.119 | 8 | 5.6279 | 5.2744 | 4.5748 | 4.2857 | 0.98865 | 17.567
| 11:51 | 0 | 15.407 | 0 | 4 | 0 | 55.921 | 56.035 | 40.762 | 40.504 | 44.102 | 24.489 | 3.349 | 1 | 0 | 57.026 | 52.803 | 43.044 | 17.014 | 0 | 0 | 54.98 | 29.501 | [5 empty] | 0 | 15.417 | 9 | 5.6212 | 5.268 | 4.5745 | 4.2857 | 0.98228 | 17.4747
| 11:52 | 1 | 15.39 | 0 | 3 | 0 | 56.065 | 56.405 | 40.772 | 40.535 | 44.319 | 24.619 | 3.333 | 2 | 0 | 57.078 | 52.81 | 43.121 | 17.047 | 0 | 0 | 55.034 | 29.557 | [5 empty] | 15.39 | 15.53 | 10 | 5.6258 | 5.2724 | 4.5747 | 4.2857 | 0.98671 | 17.5389
| 11:53 | 0 | 15.357 | 1 | 4 | 0 | 56.014 | 56.51 | 40.762 | 40.576 | 44.171 | 24.658 | 3.274 | 1 | 0 | 57.026 | 52.779 | 43.066 | 16.989 | 0 | 0 | 55.027 | 29.575 | [5 empty] | 0 | 15.438 | 11 | 5.643 | 5.2888 | 4.5754 | 4.2857 | 1.003 | 17.775
| 11:54 | 0 | 15.357 | 0 | 4 | 0 | 56.058 | 56.487 | 40.834 | 40.6 | 44.615 | 24.707 | 3.197 | 1 | 0 | 57.049 | 52.779 | 43.066 | 16.989 | 0 | 0 | 55.027 | 29.621 | [5 empty] | 0 | 15.458 | 12 | 5.6654 | 5.3101 | 4.5763 | 4.2857 | 1.0244 | 18.0808
| 11:55 | 0 | 15.415 | 0 | 3 | 1 | 56.112 | 56.583 | 40.865 | 40.607 | 44.46 | 24.715 | 3.207 | 1 | 0 | 57.078 | 52.786 | 43.169 | 17.047 | 0 | 0 | 55.027 | 29.599 | [5 empty] | 0 | 15.505 | 13 | 5.6625 | 5.3073 | 4.5762 | 4.2857 | 1.0216 | 18.0412
| 11:56 | 1 | 15.382 | 0 | 4 | 0 | 56.014 | 56.51 | 40.693 | 40.624 | 43.63 | 24.756 | 3.022 | 2 | 0 | 57.026 | 52.756 | 43.138 | 16.989 | 0 | 0 | 54.98 | 29.646 | [5 empty] | 15.382 | 15.39 | 0 | 5.7164 | 5.3585 | 4.5784 | 4.2857 | 1.0728 | 18.767
| 11:57 | 0 | 15.382 | 0 | 3 | 0 | 56.014 | 56.442 | 40.6 | 40.482 | 43.654 | 24.803 | 3.274 | 1 | 0 | 57.003 | 52.756 | 43.114 | 16.989 | 0 | 0 | 55.004 | 29.599 | [5 empty] | 0 | 15.532 | 1 | 5.643 | 5.2888 | 4.5754 | 4.2857 | 1.003 | 17.775
| 11:58 | 0 | 15.382 | 0 | 4 | 0 | 55.967 | 56.487 | 40.693 | 40.435 | 43.585 | 24.779 | 3.248 | 1 | 0 | 57.026 | 52.733 | 43.138 | 16.964 | 0 | 0 | 55.05 | 29.646 | [5 empty] | 0 | 15.532 | 2 | 5.6506 | 5.296 | 4.5757 | 4.2857 | 1.0102 | 17.8785
| 11:59 | 0 | 15.382 | 0 | 3 | 0 | 56.014 | 56.419 | 40.717 | 40.482 | 43.748 | 24.852 | 3.187 | 1 | 0 | 57.058 | 52.789 | 43.195 | 17.026 | 0 | 0 | 55.06 | 29.707 | [5 empty] | 0 | 15.532 | 3 | 5.6683 | 5.3128 | 4.5764 | 4.2857 | 1.0271 | 18.1204
| 12:00 | 1 | 15.448 | 0 | 4 | 0 | 56.14 | 56.499 | 40.753 | 40.542 | 44.42 | 24.962 | 3.163 | 2 | 0 | 57.081 | 52.814 | 43.221 | 17.054 | 0 | 0 | 55.062 | 29.732 | [5 empty] | 15.448 | 15.598 | 4 | 5.6753 | 5.3195 | 4.5767 | 4.2857 | 1.0338 | 18.2151
| 12:01 | 0 | 15.443 | 0 | 3 | 0 | 56.27 | 56.583 | 40.817 | 40.514 | 43.685 | 24.908 | 3.184 | 1 | 0 | 57.053 | 52.74 | 43.217 | 17.047 | 0 | 0 | 55.011 | 29.727 | [5 empty] | 0 | 15.756 | 5 | 5.6692 | 5.3137 | 4.5764 | 4.2857 | 1.028 | 18.1322
| 12:02 | 0 | 15.448 | 0 | 4 | 0 | 56.387 | 56.722 | 40.825 | 40.542 | 43.597 | 24.938 | 3.086 | 1 | 0 | 57.06 | 52.768 | 43.197 | 17.054 | 0 | 0 | 54.992 | 29.756 | [5 empty] | 0 | 15.845 | 6 | 5.6978 | 5.3408 | 4.5776 | 4.2857 | 1.0551 | 18.5175
| 12:03 | 1 | 15.392 | 1 | 3 | 0 | 56.494 | 56.83 | 40.748 | 40.535 | 43.733 | 24.908 | 3.233 | 2 | 0 | 57.033 | 52.719 | 43.169 | 17.024 | 0 | 0 | 54.919 | 29.727 | [5 empty] | 15.392 | 15.959 | 7 | 5.655 | 5.3001 | 4.5759 | 4.2857 | 1.0144 | 17.9381
| 12:04 | 0 | 15.423 | 0 | 4 | 0 | 56.565 | 56.946 | 40.777 | 40.564 | 43.714 | 24.962 | 3.264 | 1 | 0 | 57.06 | 52.747 | 43.245 | 17.029 | 0 | 0 | 54.992 | 29.756 | [5 empty] | 0 | 16.001 | 8 | 5.6459 | 5.2915 | 4.5755 | 4.2857 | 1.0058 | 17.8148
| 12:05 | 0 | 15.418 | 0 | 3 | 0 | 56.583 | 56.941 | 40.841 | 40.514 | 43.826 | 24.933 | 3.333 | 1 | 0 | 57.033 | 52.695 | 43.238 | 17.024 | 0 | 0 | 54.943 | 29.751 | [5 empty] | 0 | 16.069 | 9 | 5.6258 | 5.2724 | 4.5747 | 4.2857 | 0.98671 | 17.5389
| 12:06 | 0 | 15.418 | 0 | 4 | 0 | 56.56 | 57.01 | 40.817 | 40.535 | 43.475 | 24.958 | 3.207 | 2 | 0 | 57.01 | 52.695 | 43.169 | 17.024 | 0 | 0 | 54.964 | 29.751 | [5 empty] | 0 | 16.025 | 10 | 5.6625 | 5.3073 | 4.5762 | 4.2857 | 1.0216 | 18.0412
| 12:07 | 1 | 15.448 | 0 | 3 | 0 | 56.811 | 57.037 | 40.825 | 40.542 | 44.066 | 25.011 | 3.189 | 1 | 0 | 57.037 | 52.7 | 43.197 | 17.004 | 0 | 0 | 55.015 | 29.756 | [5 empty] | 15.448 | 16.269 | 11 | 5.6678 | 5.3123 | 4.5764 | 4.2857 | 1.0266 | 18.1124
| 12:08 | 0 | 15.448 | 0 | 3 | 0 | 56.992 | 57.215 | 40.777 | 40.518 | 44.348 | 25.011 | 3.264 | 1 | 0 | 57.037 | 52.7 | 43.267 | 17.029 | 0 | 0 | 54.992 | 29.732 | [5 empty] | 0 | 16.474 | 12 | 5.6459 | 5.2915 | 4.5755 | 4.2857 | 1.0058 | 17.8148
| 12:09 | 0 | 15.418 | 0 | 4 | 1 | 56.964 | 57.391 | 40.772 | 40.514 | 44.015 | 25.029 | 3.233 | 1 | 0 | 57.01 | 52.672 | 43.193 | 17.024 | 0 | 0 | 54.964 | 29.751 | [5 empty] | 0 | 16.45 | 13 | 5.655 | 5.3001 | 4.5759 | 4.2857 | 1.0144 | 17.9381
| 12:10 | 0 | 15.423 | 0 | 3 | 0 | 57.06 | 57.441 | 40.777 | 40.588 | 44.582 | 24.987 | 3.315 | 2 | 0 | 57.037 | 52.723 | 43.221 | 17.102 | 0 | 0 | 54.992 | 29.781 | [5 empty] | 0 | 16.472 | 0 | 5.6311 | 5.2774 | 4.5749 | 4.2857 | 0.99169 | 17.6111
| 12:11 | 1 | 15.392 | 0 | 4 | 0 | 57.076 | 57.434 | 40.841 | 40.607 | 44.178 | 24.982 | 3.359 | 1 | 0 | 57.01 | 52.649 | 43.193 | 17.024 | 0 | 0 | 54.987 | 29.776 | [5 empty] | 15.392 | 16.469 | 1 | 5.6183 | 5.2652 | 4.5744 | 4.2857 | 0.97951 | 17.4345
| 12:12 | 0 | 15.392 | 1 | 3 | 0 | 57.053 | 57.434 | 40.817 | 40.559 | 44.343 | 24.982 | 3.31 | 1 | 0 | 57.033 | 52.649 | 43.238 | 17.072 | 0 | 0 | 54.964 | 29.8 | [5 empty] | 0 | 16.494 | 2 | 5.6325 | 5.2788 | 4.575 | 4.2857 | 0.99308 | 17.6311
| 12:13 | 0 | 15.448 | 0 | 3 | 0 | 57.149 | 57.484 | 40.825 | 40.588 | 44.255 | 25.011 | 3.416 | 2 | 0 | 57.037 | 52.677 | 43.291 | 17.102 | 0 | 0 | 55.039 | 29.852 | [5 empty] | 0 | 16.561 | 3 | 5.6017 | 5.2495 | 4.5737 | 4.2857 | 0.96374 | 17.2045
| 12:14 | 0 | 15.418 | 0 | 4 | 0 | 57.144 | 57.526 | 40.817 | 40.559 | 44.391 | 24.982 | 3.359 | 1 | 0 | 57.01 | 52.649 | 43.217 | 17.047 | 0 | 0 | 55.034 | 29.822 | [5 empty] | 0 | 16.585 | 4 | 5.6183 | 5.2652 | 4.5744 | 4.2857 | 0.97951 | 17.4345
| 12:15 | 1 | 15.392 | 0 | 3 | 0 | 57.053 | 57.548 | 40.817 | 40.607 | 44.391 | 25.029 | 3.462 | 1 | 0 | 57.01 | 52.649 | 43.238 | 17.122 | 0 | 0 | 55.011 | 29.776 | [5 empty] | 15.392 | 16.446 | 5 | 5.5883 | 5.2367 | 4.5732 | 4.2857 | 0.951 | 17.0179
| 12:16 | 0 | 15.448 | 0 | 3 | 0 | 57.126 | 57.507 | 40.87 | 40.636 | 44.65 | 25.058 | 3.264 | 2 | 0 | 57.037 | 52.677 | 43.315 | 17.102 | 0 | 0 | 55.085 | 29.901 | [5 empty] | 0 | 16.49 | 6 | 5.6459 | 5.2915 | 4.5755 | 4.2857 | 1.0058 | 17.8148
| 12:17 | 0 | 15.423 | 0 | 4 | 0 | 57.103 | 57.53 | 40.894 | 40.683 | 43.855 | 25.034 | 3.442 | 1 | 0 | 57.037 | 52.653 | 43.267 | 17.054 | 0 | 0 | 55.039 | 29.876 | [5 empty] | 0 | 16.42 | 7 | 5.5941 | 5.2423 | 4.5734 | 4.2857 | 0.95654 | 17.0991
| 12:18 | 0 | 15.423 | 0 | 3 | 0 | 57.195 | 57.53 | 40.963 | 40.659 | 44.559 | 25.083 | 3.315 | 1 | 0 | 57.014 | 52.63 | 43.267 | 17.077 | 0 | 0 | 54.971 | 29.852 | [5 empty] | 0 | 16.536 | 8 | 5.6311 | 5.2774 | 4.5749 | 4.2857 | 0.99169 | 17.6111
| 12:19 | 1 | 15.392 | 0 | 3 | 0 | 57.322 | 57.569 | 40.889 | 40.631 | 43.968 | 25.029 | 3.285 | 2 | 0 | 56.987 | 52.553 | 43.118 | 16.974 | 0 | 0 | 54.838 | 29.739 | [5 empty] | 15.392 | 16.691 | 9 | 5.6398 | 5.2857 | 4.5753 | 4.2857 | 1 | 17.7311
| 12:20 | 0 | 15.332 | 0 | 4 | 0 | 57.085 | 57.646 | 40.829 | 40.547 | 44.19 | 24.899 | 3.148 | 1 | 0 | 56.907 | 52.52 | 43.157 | 16.989 | 0 | 0 | 54.814 | 29.788 | [5 empty] | 0 | 16.538 | 10 | 5.6797 | 5.3236 | 4.5769 | 4.2857 | 1.0379 | 18.2742
| 12:21 | 0 | 15.332 | 0 | 3 | 0 | 57.22 | 57.489 | 40.781 | 40.523 | 44.001 | 24.945 | 3.174 | 1 | 0 | 56.907 | 52.52 | 43.181 | 16.964 | 0 | 0 | 54.791 | 29.788 | [5 empty] | 0 | 16.697 | 11 | 5.6721 | 5.3164 | 4.5766 | 4.2857 | 1.0307 | 18.1717
| 12:22 | 0 | 15.362 | 1 | 3 | 0 | 57.158 | 57.628 | 40.81 | 40.552 | 44.336 | 24.95 | 3.205 | 2 | 0 | 56.957 | 52.527 | 43.209 | 16.994 | 0 | 0 | 54.796 | 29.793 | [5 empty] | 0 | 16.606 | 12 | 5.6631 | 5.3079 | 4.5762 | 4.2857 | 1.0221 | 18.0491
| 12:23 | 1 | 15.332 | 0 | 3 | 1 | 57.265 | 57.512 | 40.736 | 40.478 | 44.448 | 24.945 | 3.248 | 1 | 0 | 56.907 | 52.52 | 43.157 | 17.011 | 0 | 0 | 54.791 | 29.717 | [5 empty] | 15.332 | 16.787 | 13 | 5.6506 | 5.296 | 4.5757 | 4.2857 | 1.0102 | 17.8785
| 12:24 | 0 | 15.309 | 0 | 4 | 0 | 57.4 | 57.692 | 40.712 | 40.478 | 44.142 | 24.921 | 3.2 | 1 | 0 | 56.93 | 52.499 | 43.181 | 16.964 | 0 | 0 | 54.723 | 29.812 | [5 empty] | 0 | 16.922 | 0 | 5.6646 | 5.3092 | 4.5763 | 4.2857 | 1.0235 | 18.0689
| 12:25 | 0 | 15.362 | 0 | 3 | 0 | 57.427 | 57.831 | 40.717 | 40.482 | 44.429 | 24.95 | 3.408 | 1 | 0 | 56.935 | 52.504 | 43.231 | 16.994 | 0 | 0 | 54.772 | 29.842 | [5 empty] | 0 | 16.945 | 1 | 5.604 | 5.2517 | 4.5738 | 4.2857 | 0.96595 | 17.2368
| 12:26 | 1 | 15.284 | 0 | 3 | 0 | 57.446 | 57.781 | 40.619 | 40.43 | 43.721 | 24.945 | 3.148 | 2 | 0 | 56.884 | 52.452 | 43.202 | 16.964 | 0 | 0 | 54.744 | 29.837 | [5 empty] | 15.284 | 17.016 | 2 | 5.6797 | 5.3236 | 4.5769 | 4.2857 | 1.0379 | 18.2742
| 12:27 | 0 | 15.332 | 0 | 3 | 0 | 57.446 | 57.87 | 40.643 | 40.406 | 44.166 | 24.994 | 3.3 | 1 | 0 | 56.884 | 52.452 | 43.181 | 16.964 | 0 | 0 | 54.723 | 29.837 | [5 empty] | 0 | 17.04 | 3 | 5.6354 | 5.2816 | 4.5751 | 4.2857 | 0.99585 | 17.6711
| 12:28 | 0 | 15.309 | 0 | 4 | 0 | 57.446 | 57.87 | 40.643 | 40.406 | 44.448 | 24.97 | 3.248 | 1 | 0 | 56.884 | 52.476 | 43.157 | 17.011 | 0 | 0 | 54.653 | 29.812 | [5 empty] | 0 | 17.04 | 4 | 5.6506 | 5.296 | 4.5757 | 4.2857 | 1.0102 | 17.8785
| 12:29 | 0 | 15.34 | 0 | 3 | 0 | 57.628 | 57.92 | 40.648 | 40.411 | 45.028 | 25.048 | 3.23 | 2 | 0 | 56.912 | 52.48 | 43.231 | 17.019 | 0 | 0 | 54.681 | 29.817 | [5 empty] | 0 | 17.217 | 5 | 5.6558 | 5.3009 | 4.5759 | 4.2857 | 1.0152 | 17.95
| 12:30 | 1 | 15.332 | 0 | 3 | 0 | 57.578 | 58.005 | 40.571 | 40.406 | 44.238 | 25.019 | 3.073 | 1 | 0 | 56.907 | 52.406 | 43.181 | 16.964 | 0 | 0 | 54.7 | 29.812 | [5 empty] | 15.332 | 17.172 | 6 | 5.7015 | 5.3444 | 4.5778 | 4.2857 | 1.0587 | 18.5683
| 12:31 | 0 | 15.309 | 0 | 3 | 0 | 57.489 | 58.028 | 40.595 | 40.406 | 44.049 | 25.019 | 3.426 | 1 | 0 | 56.884 | 52.429 | 43.181 | 16.989 | 0 | 0 | 54.653 | 29.739 | [5 empty] | 0 | 17.083 | 7 | 5.5987 | 5.2467 | 4.5736 | 4.2857 | 0.96097 | 17.164
| 12:32 | 0 | 15.332 | 1 | 4 | 0 | 57.466 | 57.87 | 40.571 | 40.337 | 44.262 | 25.019 | 3.148 | 1 | 0 | 56.884 | 52.429 | 43.181 | 16.989 | 0 | 0 | 54.677 | 29.812 | [5 empty] | 0 | 17.129 | 8 | 5.6797 | 5.3236 | 4.5769 | 4.2857 | 1.0379 | 18.2742
| 12:33 | 0 | 15.309 | 0 | 3 | 0 | 57.512 | 57.847 | 40.595 | 40.36 | 43.649 | 25.043 | 3.225 | 2 | 0 | 56.861 | 52.429 | 43.181 | 16.964 | 0 | 0 | 54.723 | 29.837 | [5 empty] | 0 | 17.152 | 9 | 5.6573 | 5.3023 | 4.576 | 4.2857 | 1.0166 | 17.9699
| 12:34 | 1 | 15.284 | 0 | 3 | 0 | 57.512 | 57.939 | 40.547 | 40.313 | 44.262 | 24.97 | 3.2 | 1 | 0 | 56.884 | 52.429 | 43.181 | 16.964 | 0 | 0 | 54.723 | 29.884 | [5 empty] | 15.284 | 17.199 | 10 | 5.6646 | 5.3092 | 4.5763 | 4.2857 | 1.0235 | 18.0689
| 12:35 | 0 | 15.362 | 0 | 3 | 0 | 57.651 | 57.966 | 40.576 | 40.317 | 44.638 | 25.024 | 3.457 | 1 | 0 | 56.912 | 52.434 | 43.231 | 17.019 | 0 | 0 | 54.658 | 29.913 | [5 empty] | 0 | 17.334 | 11 | 5.5897 | 5.2381 | 4.5732 | 4.2857 | 0.95239 | 17.0382
| 12:36 | 0 | 15.309 | 0 | 3 | 0 | 57.512 | 57.982 | 40.478 | 40.337 | 44.564 | 24.97 | 3.3 | 1 | 0 | 56.884 | 52.406 | 43.181 | 16.989 | 0 | 0 | 54.63 | 29.884 | [5 empty] | 0 | 17.175 | 12 | 5.6354 | 5.2816 | 4.5751 | 4.2857 | 0.99585 | 17.6711
| 12:37 | 0 | 15.309 | 0 | 4 | 1 | 57.512 | 57.916 | 40.523 | 40.265 | 44.472 | 24.994 | 3.2 | 2 | 0 | 56.907 | 52.406 | 43.226 | 17.037 | 0 | 0 | 54.607 | 29.908 | [5 empty] | 0 | 17.247 | 13 | 5.6646 | 5.3092 | 4.5763 | 4.2857 | 1.0235 | 18.0689
| 12:38 | 1 | 15.34 | 0 | 3 | 0 | 57.494 | 57.943 | 40.53 | 40.317 | 44.312 | 24.975 | 3.205 | 1 | 0 | 56.889 | 52.41 | 43.231 | 17.067 | 0 | 0 | 54.635 | 29.938 | [5 empty] | 15.34 | 17.177 | 0 | 5.6631 | 5.3079 | 4.5762 | 4.2857 | 1.0221 | 18.0491
| 12:39 | 0 | 15.284 | 0 | 3 | 0 | 57.4 | 57.87 | 40.523 | 40.265 | 44.19 | 24.945 | 3.073 | 1 | 0 | 56.861 | 52.373 | 43.193 | 16.976 | 0 | 0 | 54.642 | 29.92 | [5 empty] | 0 | 17.135 | 1 | 5.7015 | 5.3444 | 4.5778 | 4.2857 | 1.0587 | 18.5683
| 12:40 | 0 | 15.297 | 0 | 3 | 0 | 57.434 | 57.815 | 40.49 | 40.277 | 44.552 | 24.933 | 3.364 | 2 | 0 | 56.873 | 52.35 | 43.214 | 17.001 | 0 | 0 | 54.618 | 29.969 | [5 empty] | 0 | 17.157 | 2 | 5.6168 | 5.2638 | 4.5743 | 4.2857 | 0.97813 | 17.4144
| 12:41 | 0 | 15.297 | 0 | 3 | 0 | 57.612 | 57.859 | 40.466 | 40.301 | 44.46 | 24.862 | 3.187 | 1 | 0 | 56.873 | 52.373 | 43.214 | 17.001 | 0 | 0 | 54.688 | 29.994 | [5 empty] | 0 | 17.311 | 3 | 5.6683 | 5.3128 | 4.5764 | 4.2857 | 1.0271 | 18.1204
| 12:42 | 1 | 15.272 | 1 | 4 | 0 | 57.434 | 58.016 | 40.466 | 40.253 | 44.226 | 24.886 | 3.135 | 1 | 0 | 56.85 | 52.373 | 43.238 | 17.001 | 0 | 0 | 54.665 | 29.969 | [5 empty] | 15.272 | 17.181 | 4 | 5.6835 | 5.3272 | 4.577 | 4.2857 | 1.0415 | 18.3253
| 12:43 | 0 | 15.297 | 0 | 3 | 0 | 57.478 | 57.859 | 40.49 | 40.277 | 44.413 | 24.958 | 3.161 | 1 | 0 | 56.85 | 52.35 | 43.214 | 17.024 | 0 | 0 | 54.665 | 30.016 | [5 empty] | 0 | 17.201 | 5 | 5.6759 | 5.32 | 4.5767 | 4.2857 | 1.0343 | 18.223
| 12:44 | 0 | 15.297 | 0 | 3 | 0 | 57.478 | 57.904 | 40.49 | 40.231 | 43.968 | 24.982 | 3.086 | 2 | 0 | 56.827 | 52.326 | 43.238 | 17.001 | 0 | 0 | 54.574 | 29.969 | [5 empty] | 0 | 17.247 | 6 | 5.6978 | 5.3408 | 4.5776 | 4.2857 | 1.0551 | 18.5175
| 12:45 | 0 | 15.327 | 0 | 3 | 0 | 57.505 | 57.909 | 40.471 | 40.282 | 43.08 | 24.94 | 3.14 | 1 | 0 | 56.877 | 52.354 | 43.291 | 17.032 | 0 | 0 | 54.579 | 29.974 | [5 empty] | 0 | 17.223 | 7 | 5.682 | 5.3258 | 4.577 | 4.2857 | 1.0401 | 18.3057
| 12:46 | 1 | 15.319 | 0 | 3 | 0 | 57.569 | 57.882 | 40.49 | 40.231 | 43.214 | 24.958 | 3.06 | 1 | 0 | 56.873 | 52.35 | 43.286 | 17.049 | 0 | 0 | 54.551 | 29.969 | [5 empty] | 15.319 | 17.338 | 8 | 5.7053 | 5.348 | 4.5779 | 4.2857 | 1.0623 | 18.619
| 12:47 | 0 | 15.297 | 0 | 4 | 0 | 57.478 | 57.927 | 40.466 | 40.231 | 43.709 | 25.007 | 3.009 | 2 | 0 | 56.827 | 52.326 | 43.262 | 17.049 | 0 | 0 | 54.551 | 29.969 | [5 empty] | 0 | 17.247 | 9 | 5.7202 | 5.3621 | 4.5785 | 4.2857 | 1.0764 | 18.8175
| 12:48 | 0 | 15.297 | 0 | 3 | 0 | 57.455 | 57.859 | 40.49 | 40.207 | 43.755 | 25.007 | 2.983 | 1 | 0 | 56.827 | 52.326 | 43.238 | 17.049 | 0 | 0 | 54.574 | 29.994 | [5 empty] | 0 | 17.248 | 10 | 5.7278 | 5.3693 | 4.5788 | 4.2857 | 1.0836 | 18.9183
| 12:49 | 0 | 15.297 | 0 | 3 | 0 | 57.523 | 57.859 | 40.49 | 40.207 | 43.262 | 24.982 | 2.908 | 1 | 0 | 56.827 | 52.303 | 43.238 | 17.049 | 0 | 0 | 54.527 | 29.994 | [5 empty] | 0 | 17.316 | 11 | 5.7496 | 5.3901 | 4.5797 | 4.2857 | 1.1044 | 19.2075
| 12:50 | 1 | 15.297 | 0 | 3 | 0 | 57.411 | 57.882 | 40.349 | 40.136 | 43.214 | 24.958 | 2.957 | 2 | 0 | 56.827 | 52.303 | 43.262 | 17.049 | 0 | 0 | 54.504 | 30.016 | [5 empty] | 15.297 | 17.275 | 12 | 5.7353 | 5.3765 | 4.5791 | 4.2857 | 1.0908 | 19.0188
| 12:51 | 0 | 15.272 | 1 | 3 | 1 | 57.455 | 57.815 | 40.349 | 40.16 | 43.709 | 24.958 | 3.135 | 1 | 0 | 56.784 | 52.303 | 43.238 | 17.049 | 0 | 0 | 54.527 | 30.016 | [5 empty] | 0 | 17.295 | 13 | 5.6835 | 5.3272 | 4.577 | 4.2857 | 1.0415 | 18.3253
| 12:52 | 0 | 15.297 | 0 | 4 | 0 | 57.455 | 57.882 | 40.394 | 40.16 | 43.331 | 24.958 | 2.983 | 1 | 0 | 56.827 | 52.28 | 43.214 | 17.001 | 0 | 0 | 54.481 | 30.016 | [5 empty] | 0 | 17.295 | 0 | 5.7278 | 5.3693 | 4.5788 | 4.2857 | 1.0836 | 18.9183
| 12:53 | 1 | 15.297 | 0 | 3 | 0 | 57.411 | 57.859 | 40.372 | 40.112 | 43.803 | 24.958 | 3.06 | 1 | 0 | 56.827 | 52.28 | 43.214 | 17.024 | 0 | 0 | 54.481 | 30.016 | [5 empty] | 15.297 | 17.299 | 1 | 5.7053 | 5.348 | 4.2922 | 4 | 1.348 | 23.6269
| 12:54 | 0 | 15.297 | 0 | 3 | 0 | 57.389 | 57.815 | 40.349 | 40.136 | 43.262 | 24.933 | 2.983 | 2 | 0 | 56.784 | 52.256 | 43.214 | 17.001 | 0 | 0 | 54.504 | 29.994 | [5 empty] | 0 | 17.253 | 2 | 5.7278 | 5.3693 | 4.2931 | 4 | 1.3693 | 23.9065
| 12:55 | 0 | 15.319 | 0 | 3 | 0 | 57.254 | 57.793 | 40.349 | 40.136 | 42.791 | 24.933 | 3.06 | 1 | 0 | 56.807 | 52.256 | 43.238 | 17.024 | 0 | 0 | 54.527 | 29.994 | [5 empty] | 0 | 17.118 | 3 | 5.7053 | 5.348 | 4.2922 | 4 | 1.348 | 23.6269
| 12:56 | 0 | 15.262 | 0 | 3 | 0 | 57.379 | 57.626 | 40.315 | 40.102 | 43.252 | 24.923 | 2.947 | 1 | 0 | 56.775 | 52.224 | 43.205 | 16.989 | 0 | 0 | 54.495 | 29.96 | [5 empty] | 0 | 17.277 | 4 | 5.7382 | 5.3793 | 4.2935 | 4 | 1.3793 | 24.0365
| 12:57 | 1 | 15.297 | 0 | 3 | 0 | 57.389 | 57.815 | 40.301 | 40.136 | 42.674 | 25.007 | 3.135 | 2 | 0 | 56.761 | 52.256 | 43.214 | 17.024 | 0 | 0 | 54.504 | 29.994 | [5 empty] | 15.297 | 17.253 | 5 | 5.6835 | 5.3272 | 4.2913 | 4 | 1.3272 | 23.3524
| 12:58 | 0 | 15.319 | 0 | 4 | 0 | 57.389 | 57.724 | 40.253 | 40.09 | 43.169 | 24.958 | 3.06 | 1 | 0 | 56.784 | 52.212 | 43.238 | 17.001 | 0 | 0 | 54.551 | 30.041 | [5 empty] | 0 | 17.299 | 6 | 5.7053 | 5.348 | 4.2922 | 4 | 1.348 | 23.6269
| 12:59 | 0 | 15.262 | 0 | 3 | 0 | 57.446 | 57.804 | 40.267 | 40.102 | 43.394 | 24.899 | 2.947 | 1 | 0 | 56.729 | 52.203 | 43.205 | 16.966 | 0 | 0 | 54.518 | 30.006 | [5 empty] | 0 | 17.344 | 7 | 5.7382 | 5.3793 | 4.2935 | 4 | 1.3793 | 24.0365
| 13:00 | 0 | 15.279 | 0 | 3 | 0 | 57.462 | 57.911 | 40.308 | 40.05 | 42.257 | 24.894 | 3.22 | 1 | 0 | 56.745 | 52.172 | 43.221 | 17.006 | 0 | 0 | 54.511 | 29.999 | [5 empty] | 0 | 17.412 | 8 | 5.6587 | 5.3037 | 4.2903 | 4 | 1.3037 | 23.0388
| 13:01 | 1 | 15.335 | 1 | 3 | 0 | 57.468 | 57.895 | 40.363 | 40.105 | 42.736 | 25.021 | 3.254 | 2 | 0 | 56.798 | 52.226 | 43.276 | 17.064 | 0 | 0 | 54.611 | 30.055 | [5 empty] | 15.335 | 17.363 | 9 | 5.6488 | 5.2943 | 4.2899 | 4 | 1.2943 | 22.9126
| 13:02 | 0 | 15.36 | 0 | 3 | 0 | 57.491 | 57.872 | 40.291 | 40.15 | 43.159 | 25.021 | 3.202 | 1 | 0 | 56.775 | 52.203 | 43.252 | 17.016 | 0 | 0 | 54.541 | 30.055 | [5 empty] | 0 | 17.341 | 10 | 5.664 | 5.3087 | 4.2905 | 4 | 1.3087 | 23.1054
| 13:03 | 0 | 15.36 | 0 | 3 | 0 | 57.514 | 57.895 | 40.267 | 40.081 | 43.465 | 24.972 | 2.973 | 1 | 0 | 56.775 | 52.179 | 43.276 | 17.016 | 0 | 0 | 54.518 | 30.031 | [5 empty] | 0 | 17.433 | 11 | 5.7307 | 5.3721 | 4.2932 | 4 | 1.3721 | 23.9427
| 13:04 | 0 | 15.279 | 0 | 3 | 0 | 57.53 | 57.911 | 40.26 | 40.095 | 43.456 | 24.989 | 2.813 | 2 | 0 | 56.745 | 52.172 | 43.176 | 17.006 | 0 | 0 | 54.488 | 29.999 | [5 empty] | 0 | 17.435 | 12 | 5.7773 | 5.4164 | 4.2951 | 4 | 1.4164 | 24.5162
| 13:05 | 1 | 15.312 | 0 | 4 | 0 | 57.514 | 58.007 | 40.291 | 40.105 | 44.051 | 25.068 | 2.847 | 1 | 0 | 56.775 | 52.179 | 43.252 | 17.064 | 0 | 0 | 54.45 | 30.031 | [5 empty] | 15.312 | 17.409 | 13 | 5.7674 | 5.407 | 4.2947 | 4 | 1.407 | 24.3951
| 13:06 | 0 | 15.335 | 0 | 3 | 1 | 57.491 | 57.918 | 40.267 | 40.057 | 43.018 | 24.948 | 3.05 | 1 | 0 | 56.775 | 52.156 | 43.228 | 17.039 | 0 | 0 | 54.404 | 30.055 | [5 empty] | 0 | 17.434 | 14 | 5.7082 | 5.3508 | 4.2923 | 4 | 1.3508 | 23.6633
| 13:07 | 0 | 15.312 | 0 | 3 | 0 | 57.537 | 57.918 | 40.246 | 40.081 | 42.97 | 24.948 | 2.924 | 2 | 0 | 56.729 | 52.179 | 43.252 | 17.064 | 0 | 0 | 54.45 | 30.031 | [5 empty] | 0 | 17.456 | 0 | 5.7449 | 5.3856 | 4.2938 | 4 | 1.3856 | 24.1193
| 13:08 | 0 | 15.312 | 0 | 3 | 0 | 57.514 | 57.941 | 40.15 | 39.987 | 42.829 | 24.828 | 3.05 | 1 | 0 | 56.729 | 52.156 | 43.252 | 17.039 | 0 | 0 | 54.427 | 30.009 | [5 empty] | 0 | 17.527 | 1 | 5.7082 | 5.3508 | 4.578 | 4.2857 | 1.065 | 18.658
| 13:09 | 1 | 15.302 | 0 | 3 | 0 | 57.82 | 57.866 | 40.002 | 39.861 | 43.152 | 24.82 | 3.091 | 1 | 0 | 56.722 | 52.102 | 43.269 | 17.006 | 0 | 0 | 54.373 | 29.999 | [5 empty] | 15.302 | 17.959 | 2 | 5.6963 | 5.3394 | 4.5775 | 4.2857 | 1.0537 | 18.4979
| 13:10 | 0 | 15.279 | 0 | 3 | 0 | 57.911 | 58.18 | 39.978 | 39.767 | 43.104 | 24.796 | 2.965 | 2 | 0 | 56.699 | 52.102 | 43.245 | 17.006 | 0 | 0 | 54.397 | 30.023 | [5 empty] | 0 | 18.144 | 3 | 5.733 | 5.3743 | 4.579 | 4.2857 | 1.0886 | 18.9879
| 13:11 | 0 | 15.279 | 1 | 3 | 0 | 57.911 | 58.247 | 39.908 | 39.696 | 43.714 | 24.869 | 3.091 | 1 | 0 | 56.699 | 52.081 | 43.221 | 17.006 | 0 | 0 | 54.373 | 30.072 | [5 empty] | 0 | 18.215 | 4 | 5.6963 | 5.3394 | 4.5775 | 4.2857 | 1.0537 | 18.4979
| 13:12 | 0 | 15.287 | 0 | 3 | 0 | 57.694 | 58.299 | 39.868 | 39.705 | 42.666 | 25.046 | 2.823 | 1 | 0 | 56.729 | 52.133 | 43.228 | 17.064 | 0 | 0 | 54.404 | 30.104 | [5 empty] | 0 | 17.989 | 5 | 5.7743 | 5.4136 | 4.5807 | 4.2857 | 1.1279 | 19.5326
| 13:13 | 1 | 15.312 | 0 | 3 | 0 | 57.626 | 58.119 | 39.846 | 39.681 | 42.571 | 25.117 | 2.924 | 2 | 0 | 56.706 | 52.133 | 43.252 | 17.064 | 0 | 0 | 54.38 | 30.055 | [5 empty] | 15.312 | 17.945 | 6 | 5.7449 | 5.3856 | 4.5795 | 4.2857 | 1.0999 | 19.146
| 13:14 | 0 | 15.312 | 0 | 3 | 0 | 57.672 | 58.053 | 39.798 | 39.705 | 42.946 | 25.141 | 2.872 | 1 | 0 | 56.729 | 52.088 | 43.276 | 17.039 | 0 | 0 | 54.404 | 30.055 | [5 empty] | 0 | 17.967 | 7 | 5.7601 | 5.4 | 4.5801 | 4.2857 | 1.1143 | 19.3455
| 13:15 | 0 | 15.312 | 0 | 3 | 0 | 57.626 | 58.098 | 39.822 | 39.681 | 42.619 | 25.19 | 2.999 | 1 | 0 | 56.729 | 52.112 | 43.228 | 17.064 | 0 | 0 | 54.427 | 30.031 | [5 empty] | 0 | 17.945 | 8 | 5.7231 | 5.3649 | 4.5786 | 4.2857 | 1.0792 | 18.8563
| 13:16 | 0 | 15.312 | 0 | 3 | 0 | 57.583 | 58.076 | 39.822 | 39.681 | 42.547 | 25.19 | 2.95 | 1 | 0 | 56.729 | 52.088 | 43.228 | 17.064 | 0 | 0 | 54.474 | 30.031 | [5 empty] | 0 | 17.902 | 9 | 5.7374 | 5.3784 | 4.5792 | 4.2857 | 1.0927 | 19.0458
| 13:17 | 1 | 15.312 | 0 | 3 | 0 | 57.491 | 57.964 | 39.846 | 39.633 | 43.276 | 25.262 | 2.999 | 2 | 0 | 56.729 | 52.088 | 43.276 | 17.039 | 0 | 0 | 54.45 | 30.031 | [5 empty] | 15.312 | 17.858 | 10 | 5.7231 | 5.3649 | 4.5786 | 4.2857 | 1.0792 | 18.8563
| 13:18 | 0 | 15.335 | 0 | 3 | 0 | 57.649 | 57.918 | 39.868 | 39.633 | 42.925 | 25.237 | 2.872 | 1 | 0 | 56.686 | 52.065 | 43.252 | 17.039 | 0 | 0 | 54.45 | 30.031 | [5 empty] | 0 | 18.016 | 11 | 5.7601 | 5.4 | 4.5801 | 4.2857 | 1.1143 | 19.3455
| 13:19 | 0 | 15.327 | 0 | 3 | 0 | 57.53 | 58.023 | 39.861 | 39.626 | 43.197 | 25.159 | 2.687 | 1 | 0 | 56.677 | 52.011 | 43.224 | 17.006 | 0 | 0 | 54.355 | 29.977 | [5 empty] | 0 | 17.904 | 12 | 5.8139 | 5.4512 | 4.5823 | 4.2857 | 1.1655 | 20.047
| 13:20 | 1 | 15.314 | 0 | 4 | 1 | 57.5 | 57.948 | 39.875 | 39.617 | 42.413 | 25.266 | 2.952 | 2 | 0 | 56.693 | 52.028 | 43.236 | 17.019 | 0 | 0 | 54.39 | 30.038 | [5 empty] | 15.314 | 17.883 | 13 | 5.7368 | 5.3779 | 4.5792 | 4.2857 | 1.0922 | 19.0381
| 13:21 | 0 | 15.322 | 1 | 3 | 0 | 57.594 | 57.909 | 39.858 | 39.693 | 42.442 | 25.296 | 2.883 | 1 | 0 | 56.697 | 52.056 | 43.264 | 17.049 | 0 | 0 | 54.418 | 30.043 | [5 empty] | 0 | 17.901 | 0 | 5.7569 | 5.397 | 4.58 | 4.2857 | 1.1113 | 19.3034
| 13:22 | 0 | 15.322 | 0 | 3 | 0 | 57.617 | 57.975 | 39.88 | 39.717 | 42.748 | 25.225 | 2.78 | 1 | 0 | 56.697 | 52.009 | 43.24 | 17.049 | 0 | 0 | 54.394 | 30.018 | [5 empty] | 0 | 17.9 | 1 | 5.7869 | 5.4255 | 4.5812 | 4.2857 | 1.1398 | 19.696
| 13:23 | 0 | 15.292 | 0 | 3 | 0 | 57.544 | 57.948 | 39.875 | 39.664 | 43.236 | 25.291 | 2.749 | 2 | 0 | 56.67 | 52.004 | 43.26 | 16.996 | 0 | 0 | 54.366 | 30.038 | [5 empty] | 0 | 17.88 | 2 | 5.7959 | 5.4341 | 4.5816 | 4.2857 | 1.1484 | 19.8134
| 13:24 | 1 | 15.345 | 0 | 3 | 0 | 57.662 | 57.975 | 39.928 | 39.669 | 41.714 | 25.274 | 2.908 | 1 | 0 | 56.697 | 52.032 | 43.219 | 17.074 | 0 | 0 | 54.348 | 30.114 | [5 empty] | 15.345 | 17.993 | 3 | 5.7496 | 5.3901 | 4.5797 | 4.2857 | 1.1044 | 19.2075
| 13:25 | 0 | 15.34 | 0 | 3 | 0 | 57.343 | 58.016 | 39.899 | 39.664 | 42.391 | 25.266 | 3.027 | 1 | 0 | 56.626 | 52.004 | 43.212 | 16.996 | 0 | 0 | 54.296 | 30.085 | [5 empty] | 0 | 17.679 | 4 | 5.7149 | 5.3571 | 4.5783 | 4.2857 | 1.0714 | 18.7476
| 13:26 | 0 | 15.314 | 0 | 3 | 0 | 57.478 | 57.747 | 39.875 | 39.64 | 42.554 | 25.266 | 2.878 | 1 | 0 | 56.647 | 51.958 | 43.212 | 17.069 | 0 | 0 | 54.275 | 30.085 | [5 empty] | 0 | 17.838 | 5 | 5.7583 | 5.3984 | 4.5801 | 4.2857 | 1.1127 | 19.3225
| 13:27 | 0 | 15.314 | 0 | 3 | 0 | 57.567 | 57.882 | 39.899 | 39.64 | 42.202 | 25.195 | 2.749 | 2 | 0 | 56.647 | 51.981 | 43.212 | 17.019 | 0 | 0 | 54.275 | 30.063 | [5 empty] | 0 | 17.927 | 6 | 5.7959 | 5.4341 | 4.5816 | 4.2857 | 1.1484 | 19.8134
| 13:28 | 1 | 15.345 | 0 | 3 | 0 | 57.325 | 57.975 | 39.88 | 39.717 | 41.76 | 25.345 | 2.805 | 1 | 0 | 56.654 | 52.009 | 43.219 | 17.049 | 0 | 0 | 54.303 | 30.092 | [5 empty] | 15.345 | 17.608 | 7 | 5.7796 | 5.4186 | 4.5809 | 4.2857 | 1.1329 | 19.6011
| 13:29 | 0 | 15.314 | 0 | 3 | 0 | 57.297 | 57.701 | 39.851 | 39.64 | 42.133 | 25.291 | 2.648 | 1 | 0 | 56.626 | 51.981 | 43.236 | 16.996 | 0 | 0 | 54.229 | 30.038 | [5 empty] | 0 | 17.657 | 8 | 5.8253 | 5.462 | 4.5828 | 4.2857 | 1.1763 | 20.1933
| 13:30 | 0 | 15.37 | 1 | 3 | 0 | 57.551 | 57.729 | 39.834 | 39.693 | 41.69 | 25.369 | 2.78 | 2 | 0 | 56.631 | 52.009 | 43.219 | 17.049 | 0 | 0 | 54.28 | 30.043 | [5 empty] | 0 | 17.858 | 9 | 5.7869 | 5.4255 | 4.5812 | 4.2857 | 1.1398 | 19.696
| 13:31 | 0 | 15.34 | 0 | 3 | 0 | 57.523 | 57.859 | 39.875 | 39.664 | 42.25 | 25.244 | 2.952 | 1 | 0 | 56.604 | 51.981 | 43.236 | 17.019 | 0 | 0 | 54.252 | 30.038 | [5 empty] | 0 | 17.859 | 10 | 5.7368 | 5.3779 | 4.5792 | 4.2857 | 1.0922 | 19.0381
| 13:32 | 1 | 15.314 | 0 | 3 | 0 | 57.455 | 57.882 | 39.923 | 39.688 | 41.968 | 25.365 | 3.027 | 1 | 0 | 56.604 | 51.934 | 43.212 | 16.996 | 0 | 0 | 54.275 | 30.063 | [5 empty] | 15.314 | 17.767 | 11 | 5.7149 | 5.3571 | 4.5783 | 4.2857 | 1.0714 | 18.7476
| 13:33 | 0 | 15.34 | 0 | 4 | 0 | 57.523 | 57.882 | 39.875 | 39.617 | 42.671 | 25.34 | 2.8 | 2 | 0 | 56.604 | 51.934 | 43.236 | 17.019 | 0 | 0 | 54.296 | 30.085 | [5 empty] | 0 | 17.906 | 12 | 5.781 | 5.42 | 4.581 | 4.2857 | 1.1342 | 19.6201
| 13:34 | 0 | 15.314 | 0 | 3 | 1 | 57.411 | 57.904 | 39.899 | 39.64 | 42.226 | 25.387 | 2.826 | 1 | 0 | 56.604 | 51.89 | 43.236 | 16.996 | 0 | 0 | 54.275 | 30.063 | [5 empty] | 0 | 17.771 | 13 | 5.7735 | 5.4128 | 4.5807 | 4.2857 | 1.127 | 19.5212
| 13:35 | 0 | 15.345 | 0 | 3 | 0 | 57.505 | 57.84 | 39.858 | 39.717 | 42.465 | 25.394 | 2.908 | 1 | 0 | 56.608 | 51.941 | 43.264 | 17.049 | 0 | 0 | 54.28 | 30.068 | [5 empty] | 0 | 17.788 | 0 | 5.7496 | 5.3901 | 4.5797 | 4.2857 | 1.1044 | 19.2075
| 13:36 | 1 | 15.314 | 0 | 3 | 0 | 57.432 | 57.813 | 39.829 | 39.688 | 42.25 | 25.436 | 2.901 | 2 | 0 | 56.604 | 51.89 | 43.212 | 17.019 | 0 | 0 | 54.205 | 30.063 | [5 empty] | 15.314 | 17.744 | 1 | 5.7516 | 5.392 | 4.5798 | 4.2857 | 1.1063 | 19.2344
| 13:37 | 0 | 15.345 | 0 | 3 | 0 | 57.528 | 57.84 | 39.928 | 39.717 | 41.832 | 25.394 | 2.883 | 1 | 0 | 56.608 | 51.918 | 43.288 | 17.026 | 0 | 0 | 54.166 | 30.068 | [5 empty] | 0 | 17.811 | 2 | 5.7569 | 5.397 | 4.58 | 4.2857 | 1.1113 | 19.3034
| 13:38 | 0 | 15.345 | 0 | 3 | 0 | 57.551 | 57.909 | 39.88 | 39.717 | 42.841 | 25.274 | 2.756 | 1 | 0 | 56.585 | 51.871 | 43.24 | 17.049 | 0 | 0 | 54.119 | 30.092 | [5 empty] | 0 | 17.834 | 3 | 5.7939 | 5.4321 | 4.5815 | 4.2857 | 1.1464 | 19.7869
| 13:39 | 0 | 15.345 | 0 | 3 | 0 | 57.505 | 57.909 | 39.928 | 39.693 | 41.738 | 25.2 | 2.78 | 2 | 0 | 56.585 | 51.918 | 43.288 | 17.014 | 0 | 0 | 54.107 | 30.055 | [5 empty] | 0 | 17.812 | 4 | 5.7869 | 5.4255 | 4.5812 | 4.2857 | 1.1398 | 19.696
| 13:40 | 1 | 15.342 | 1 | 3 | 0 | 57.66 | 57.884 | 39.925 | 39.643 | 42.229 | 25.198 | 2.677 | 1 | 0 | 56.56 | 51.846 | 43.262 | 16.999 | 0 | 0 | 54.093 | 30.065 | [5 empty] | 15.342 | 18.017 | 5 | 5.8169 | 5.454 | 4.5824 | 4.2857 | 1.1683 | 20.0846
| 13:41 | 0 | 15.372 | 0 | 3 | 0 | 57.576 | 58.069 | 39.93 | 39.719 | 41.81 | 25.276 | 2.834 | 1 | 0 | 56.565 | 51.874 | 43.267 | 17.029 | 0 | 0 | 54.145 | 30.094 | [5 empty] | 0 | 17.857 | 6 | 5.7711 | 5.4105 | 4.5806 | 4.2857 | 1.1248 | 19.4907
| 13:42 | 0 | 15.319 | 0 | 3 | 0 | 57.592 | 57.929 | 39.901 | 39.691 | 41.688 | 25.247 | 2.88 | 2 | 0 | 56.56 | 51.846 | 43.217 | 16.999 | 0 | 0 | 54.093 | 30.041 | [5 empty] | 0 | 17.901 | 7 | 5.7577 | 5.3978 | 4.58 | 4.2857 | 1.1121 | 19.3149
| 13:43 | 0 | 15.35 | 0 | 3 | 0 | 57.507 | 57.977 | 39.978 | 39.672 | 42.186 | 25.323 | 2.86 | 1 | 0 | 56.565 | 51.85 | 43.221 | 17.029 | 0 | 0 | 54.145 | 30.07 | [5 empty] | 0 | 17.835 | 8 | 5.7636 | 5.4034 | 4.5803 | 4.2857 | 1.1176 | 19.3914
| 13:44 | 1 | 15.294 | 0 | 3 | 0 | 57.569 | 57.861 | 39.856 | 39.715 | 42.016 | 25.342 | 2.88 | 1 | 0 | 56.517 | 51.822 | 43.217 | 16.999 | 0 | 0 | 54.093 | 30.065 | [5 empty] | 15.294 | 17.854 | 9 | 5.7577 | 5.3978 | 4.58 | 4.2857 | 1.1121 | 19.3149
| 13:45 | 0 | 15.35 | 0 | 3 | 0 | 57.596 | 57.977 | 39.93 | 39.719 | 41.576 | 25.347 | 2.96 | 2 | 0 | 56.544 | 51.874 | 43.221 | 17.054 | 0 | 0 | 54.145 | 30.119 | [5 empty] | 0 | 17.877 | 10 | 5.7344 | 5.3757 | 4.5791 | 4.2857 | 1.09 | 19.0072
| 13:46 | 0 | 15.342 | 0 | 3 | 0 | 57.772 | 57.929 | 40.042 | 39.715 | 42.439 | 25.318 | 2.929 | 1 | 0 | 56.517 | 51.801 | 43.145 | 17.047 | 0 | 0 | 54.14 | 30.09 | [5 empty] | 0 | 18.057 | 11 | 5.7435 | 5.3843 | 4.5795 | 4.2857 | 1.0985 | 19.1267
| 13:47 | 1 | 15.325 | 0 | 3 | 0 | 57.911 | 58.158 | 40.047 | 39.884 | 41.693 | 25.298 | 3.315 | 1 | 0 | 56.544 | 51.806 | 43.245 | 17.054 | 0 | 0 | 54.168 | 30.119 | [5 empty] | 15.325 | 18.027 | 12 | 5.6311 | 5.2774 | 4.5749 | 4.2857 | 0.99169 | 17.6111
| 13:48 | 0 | 15.325 | 0 | 3 | 1 | 58.112 | 58.265 | 40.114 | 39.856 | 42.135 | 25.318 | 3.462 | 2 | 0 | 56.517 | 51.822 | 43.217 | 17.047 | 0 | 0 | 54.117 | 30.09 | [5 empty] | 0 | 18.256 | 13 | 5.5883 | 5.2367 | 4.5732 | 4.2857 | 0.951 | 17.0179
| 13:49 | 0 | 15.35 | 0 | 3 | 0 | 58.203 | 58.493 | 40.188 | 39.906 | 42.233 | 25.323 | 3.238 | 1 | 0 | 56.521 | 51.806 | 43.245 | 17.102 | 0 | 0 | 54.075 | 30.119 | [5 empty] | 0 | 18.297 | 0 | 5.6535 | 5.2987 | 4.5758 | 4.2857 | 1.013 | 17.9183
| 13:50 | 0 | 15.294 | 1 | 3 | 0 | 58.085 | 58.534 | 40.183 | 39.949 | 42.111 | 25.342 | 3.158 | 1 | 0 | 56.494 | 51.778 | 43.238 | 17.024 | 0 | 0 | 54.026 | 30.065 | [5 empty] | 0 | 18.136 | 1 | 5.6768 | 5.3209 | 2.8997 | 2.6087 | 2.7122 | 47.7765
| 13:51 | 1 | 15.294 | 0 | 3 | 0 | 58.242 | 58.422 | 40.207 | 39.949 | 42.676 | 25.318 | 3.107 | 2 | 0 | 56.494 | 51.801 | 43.238 | 17.024 | 0 | 0 | 54.07 | 30.041 | [5 empty] | 15.294 | 18.293 | 2 | 5.6916 | 5.335 | 2.9003 | 2.6087 | 2.7263 | 47.8998
| 13:52 | 0 | 15.294 | 0 | 3 | 0 | 51.685 | 58.6 | 40.207 | 39.973 | 28.018 | 25.367 | 2.903 | 1 | 0 | 56.471 | 51.778 | 43.217 | 17.047 | 0 | 0 | 54.002 | 30.016 | [5 empty] | 0 | 11.712 | 3 | 5.751 | 5.3914 | 2.9027 | 2.6087 | 2.7828 | 48.3869
| 13:53 | 0 | 15.319 | 0 | 3 | 0 | 44.133 | 52.695 | 40.231 | 39.973 | 21.27 | 25.414 | 2.955 | 0 | 0 | 56.471 | 51.731 | 43.238 | 17.024 | 0 | 0 | 54.047 | 30.016 | [5 empty] | 0 | 4.16 | 4 | 5.7359 | 5.3771 | 2.9021 | 2.6087 | 2.7684 | 48.2637
| 13:54 | 0 | 15.325 | 0 | 3 | 0 | 41.975 | 44.811 | 40.212 | 40.023 | 18.165 | 25.443 | 2.911 | 0 | 0 | 56.499 | 51.783 | 43.267 | 17.077 | 0 | 0 | 54.03 | 30.045 | [5 empty] | 0 | 1.952 | 5 | 5.7487 | 5.3892 | 2.9026 | 2.6087 | 2.7805 | 48.368
| 13:55 | 0 | 15.35 | 0 | 4 | 0 | 41.2 | 42.516 | 40.143 | 39.978 | 16.189 | 25.421 | 3.037 | 1 | 0 | 56.499 | 51.759 | 43.291 | 17.077 | 0 | 0 | 54.03 | 30.07 | [5 empty] | 0 | 1.222 | 6 | 5.712 | 5.3544 | 2.9012 | 2.6087 | 2.7457 | 48.0681
| 13:56 | 0 | 15.325 | 0 | 3 | 0 | 40.753 | 41.693 | 40.002 | 39.954 | 13.228 | 25.421 | 3.063 | 0 | 0 | 56.453 | 51.713 | 43.267 | 17.054 | 0 | 0 | 54.007 | 30.094 | [5 empty] | 0 | 0.799 | 7 | 5.7045 | 5.3472 | 2.9009 | 2.6087 | 2.7385 | 48.0057
| 13:57 | 0 | 15.325 | 0 | 3 | 0 | 40.471 | 41.176 | 39.461 | 39.813 | 13.054 | 25.396 | 3.264 | 0 | 0 | 56.453 | 51.736 | 43.245 | 17.102 | 0 | 0 | 54.007 | 30.07 | [5 empty] | 0 | 0.658 | 8 | 5.6459 | 5.2915 | 2.8985 | 2.6087 | 2.6828 | 47.518
| 13:58 | 0 | 15.325 | 0 | 4 | 0 | 40.188 | 40.825 | 38.638 | 39.224 | 13.623 | 25.347 | 2.934 | 0 | 0 | 56.41 | 51.713 | 43.221 | 17.225 | 0 | 0 | 53.984 | 30.045 | [5 empty] | 0 | 0.964 | 9 | 5.742 | 5.3829 | 2.9024 | 2.6087 | 2.7742 | 48.3135
| 13:59 | 0 | 15.325 | 0 | 3 | 0 | 39.578 | 40.447 | 37.98 | 38.449 | 10.337 | 25.323 | 2.911 | 0 | 0 | 56.387 | 51.736 | 43.197 | 17.25 | 0 | 0 | 53.958 | 30.07 | [5 empty] | 0 | 1.129 | 10 | 5.7487 | 5.3892 | 2.9026 | 2.6087 | 2.7805 | 48.368
| 14:00 | 0 | 15.267 | 0 | 3 | 0 | 38.698 | 39.662 | 37.406 | 37.736 | 9.909 | 25.171 | 2.878 | 0 | 0 | 56.243 | 51.612 | 43.095 | 17.192 | 0 | 0 | 53.86 | 30.036 | [5 empty] | 0 | 0.962 | 11 | 5.7583 | 5.3984 | 2.903 | 2.6087 | 2.7897 | 48.4459
| 14:01 | 0 | 15.292 | 0 | 4 | 0 | 38.016 | 38.911 | 37.007 | 37.241 | 9.045 | 25.122 | 2.751 | 0 | 0 | 56.197 | 51.636 | 43.095 | 17.12 | 0 | 0 | 53.904 | 30.036 | [5 empty] | 0 | 0.775 | 12 | 5.7953 | 5.4335 | 2.9045 | 2.6087 | 2.8248 | 48.7433
| 14:02 | 0 | 15.322 | 1 | 3 | 0 | 46.893 | 38.234 | 36.801 | 36.966 | 34.05 | 25.08 | 2.883 | 0 | 0 | 56.202 | 51.64 | 43.099 | 17.125 | 0 | 0 | 53.911 | 30.043 | [5 empty] | 0 | 9.927 | 13 | 5.7569 | 5.397 | 2.903 | 2.6087 | 2.7883 | 48.4341
| 14:03 | 0 | 15.322 | 0 | 4 | 0 | 53.612 | 47.901 | 36.564 | 36.801 | 35.93 | 25.08 | 2.857 | 1 | 0 | 56.135 | 51.64 | 43.006 | 17.125 | 0 | 0 | 53.979 | 30.018 | [5 empty] | 0 | 16.811 | 14 | 5.7644 | 5.4042 | 2.9033 | 2.6087 | 2.7955 | 48.4954
| 14:04 | 1 | 15.267 | 0 | 3 | 0 | 54.548 | 53.883 | 36.277 | 36.49 | 36.301 | 24.906 | 2.878 | 1 | 0 | 56.107 | 51.589 | 42.999 | 17.069 | 0 | 0 | 53.883 | 29.965 | [5 empty] | 15.267 | 18.058 | 15 | 5.7583 | 5.3984 | 2.903 | 2.6087 | 2.7897 | 48.4459
| 14:05 | 0 | 15.292 | 0 | 3 | 0 | 55.281 | 54.707 | 36.067 | 36.256 | 36.725 | 24.906 | 2.7 | 2 | 0 | 56.084 | 51.589 | 42.953 | 17.094 | 0 | 0 | 53.928 | 29.989 | [5 empty] | 0 | 19.025 | 16 | 5.8102 | 5.4476 | 2.9051 | 2.6087 | 2.8389 | 48.8617
| 14:06 | 0 | 15.272 | 0 | 3 | 0 | 55.333 | 55.424 | 35.954 | 36.072 | 36.847 | 24.837 | 2.756 | 1 | 0 | 56.042 | 51.594 | 42.958 | 17.099 | 0 | 0 | 53.911 | 29.994 | [5 empty] | 0 | 19.261 | 17 | 5.7939 | 5.4321 | 2.9045 | 2.6087 | 2.8234 | 48.7317
| 14:07 | 0 | 15.216 | 0 | 3 | 0 | 55.053 | 55.51 | 35.878 | 35.809 | 37.196 | 24.737 | 2.648 | 2 | 0 | 55.946 | 51.498 | 42.836 | 16.971 | 0 | 0 | 53.79 | 29.891 | [5 empty] | 0 | 19.244 | 18 | 5.8253 | 5.462 | 2.9057 | 2.6087 | 2.8533 | 48.9818
| 14:08 | 1 | 15.216 | 0 | 3 | 0 | 55.097 | 55.258 | 35.95 | 35.737 | 37.148 | 24.663 | 2.648 | 1 | 0 | 55.946 | 51.474 | 42.858 | 16.946 | 0 | 0 | 53.79 | 29.915 | [5 empty] | 15.216 | 19.36 | 19 | 5.8253 | 5.462 | 2.9057 | 2.6087 | 2.8533 | 48.9818
| 14:09 | 0 | 15.247 | 0 | 3 | 0 | 54.919 | 55.447 | 36.143 | 35.954 | 37.153 | 24.671 | 2.805 | 2 | 0 | 55.951 | 51.503 | 42.886 | 16.976 | 0 | 0 | 53.841 | 29.945 | [5 empty] | 0 | 18.965 | 20 | 5.7796 | 5.4186 | 2.9039 | 2.6087 | 2.8099 | 48.6173
| 14:10 | 0 | 15.242 | 0 | 3 | 0 | 54.915 | 55.258 | 36.349 | 36.043 | 36.938 | 24.641 | 2.623 | 1 | 0 | 55.946 | 51.451 | 42.812 | 16.946 | 0 | 0 | 53.769 | 29.915 | [5 empty] | 0 | 18.872 | 21 | 5.8326 | 5.469 | 2.906 | 2.6087 | 2.8603 | 49.0393
| 14:11 | 0 | 15.216 | 1 | 4 | 1 | 54.8 | 55.258 | 36.749 | 36.232 | 37.595 | 24.641 | 2.774 | 2 | 0 | 55.97 | 51.451 | 42.836 | 16.896 | 0 | 0 | 53.769 | 29.891 | [5 empty] | 0 | 18.568 | 22 | 5.7886 | 5.4272 | 2.9043 | 2.6087 | 2.8185 | 48.6898
| 14:12 | 1 | 15.216 | 0 | 3 | 0 | 54.663 | 55.144 | 37.406 | 36.607 | 37.971 | 24.688 | 2.674 | 1 | 0 | 55.946 | 51.428 | 42.812 | 16.921 | 0 | 0 | 53.769 | 29.891 | [5 empty] | 15.216 | 18.056 | 0 | 5.8177 | 5.4548 | 2.9054 | 2.6087 | 2.8461 | 48.9218
| 14:13 | 0 | 15.247 | 0 | 3 | 0 | 54.758 | 55.081 | 38.141 | 37.318 | 38.985 | 24.693 | 2.604 | 2 | 0 | 55.998 | 51.435 | 42.886 | 16.951 | 0 | 0 | 53.773 | 29.92 | [5 empty] | 0 | 17.44 | 1 | 5.8381 | 5.4742 | 4.5833 | 4.2857 | 1.1885 | 20.3576
| 14:14 | 0 | 15.247 | 0 | 3 | 0 | 55.148 | 55.195 | 38.705 | 38.023 | 39.408 | 24.671 | 2.653 | 1 | 0 | 56.021 | 51.456 | 42.865 | 16.926 | 0 | 0 | 53.75 | 29.898 | [5 empty] | 0 | 17.125 | 2 | 5.8238 | 5.4606 | 4.5827 | 4.2857 | 1.1749 | 20.1746
| 14:15 | 1 | 15.247 | 0 | 3 | 0 | 55.263 | 55.561 | 39.105 | 38.61 | 38.94 | 24.622 | 2.579 | 1 | 0 | 56.021 | 51.435 | 42.91 | 16.951 | 0 | 0 | 53.727 | 29.92 | [5 empty] | 15.247 | 16.653 | 3 | 5.8454 | 5.4811 | 4.5836 | 4.2857 | 1.1954 | 20.4506
| 14:16 | 0 | 15.242 | 0 | 4 | 0 | 55.305 | 55.58 | 39.169 | 38.956 | 39.992 | 24.568 | 2.447 | 2 | 0 | 55.993 | 51.428 | 42.906 | 16.946 | 0 | 0 | 53.722 | 29.915 | [5 empty] | 0 | 16.349 | 4 | 5.8838 | 5.5177 | 4.5851 | 4.2857 | 1.232 | 20.938
| 14:17 | 0 | 15.216 | 0 | 3 | 0 | 55.349 | 55.718 | 39.239 | 39.004 | 39.286 | 24.641 | 2.674 | 1 | 0 | 56.014 | 51.407 | 42.906 | 16.921 | 0 | 0 | 53.745 | 29.94 | [5 empty] | 0 | 16.345 | 5 | 5.8177 | 5.4548 | 4.5825 | 4.2857 | 1.1691 | 20.0958
| 14:18 | 0 | 15.216 | 0 | 3 | 0 | 55.281 | 55.741 | 39.217 | 38.98 | 39.779 | 24.688 | 2.522 | 2 | 0 | 55.993 | 51.428 | 42.906 | 16.921 | 0 | 0 | 53.745 | 29.915 | [5 empty] | 0 | 16.301 | 6 | 5.862 | 5.4969 | 4.5843 | 4.2857 | 1.2112 | 20.6618
| 14:19 | 1 | 15.247 | 0 | 4 | 0 | 55.309 | 55.722 | 39.174 | 39.009 | 39.904 | 24.742 | 2.705 | 1 | 0 | 56.021 | 51.435 | 43.006 | 16.951 | 0 | 0 | 53.806 | 29.957 | [5 empty] | 15.247 | 16.3 | 7 | 5.8087 | 5.4463 | 4.5821 | 4.2857 | 1.1605 | 19.9794
| 14:20 | 0 | 15.204 | 0 | 3 | 0 | 55.34 | 55.729 | 39.157 | 38.947 | 39.908 | 24.774 | 2.635 | 1 | 0 | 56.002 | 51.416 | 42.941 | 16.959 | 0 | 0 | 53.778 | 29.928 | [5 empty] | 0 | 16.393 | 8 | 5.8291 | 5.4656 | 4.5829 | 4.2857 | 1.1799 | 20.2419
| 14:21 | 0 | 15.259 | 1 | 3 | 0 | 55.389 | 55.778 | 39.186 | 38.952 | 40.549 | 24.754 | 2.692 | 2 | 0 | 56.03 | 51.423 | 43.04 | 16.939 | 0 | 0 | 53.806 | 29.933 | [5 empty] | 0 | 16.437 | 9 | 5.8125 | 5.4499 | 4.5822 | 4.2857 | 1.1641 | 20.0283
| 14:22 | 0 | 15.259 | 0 | 4 | 0 | 55.389 | 55.825 | 39.327 | 39.069 | 40.877 | 24.779 | 2.617 | 1 | 0 | 56.054 | 51.423 | 43.016 | 16.964 | 0 | 0 | 53.785 | 29.957 | [5 empty] | 0 | 16.32 | 10 | 5.8343 | 5.4706 | 4.5831 | 4.2857 | 1.1849 | 20.3091
| 14:23 | 1 | 15.229 | 0 | 3 | 0 | 55.34 | 55.774 | 39.416 | 39.133 | 41.013 | 24.796 | 2.661 | 1 | 0 | 56.002 | 51.416 | 42.965 | 16.959 | 0 | 0 | 53.757 | 29.928 | [5 empty] | 15.229 | 16.207 | 11 | 5.8215 | 5.4584 | 4.5826 | 4.2857 | 1.1727 | 20.1446
| 14:24 | 0 | 15.229 | 0 | 4 | 0 | 55.316 | 55.75 | 39.487 | 39.251 | 41.32 | 24.774 | 2.535 | 2 | 0 | 56.002 | 51.372 | 43.011 | 16.959 | 0 | 0 | 53.757 | 29.952 | [5 empty] | 0 | 16.065 | 12 | 5.8582 | 5.4933 | 4.5841 | 4.2857 | 1.2076 | 20.6138
| 14:25 | 0 | 15.229 | 0 | 3 | 1 | 55.316 | 55.75 | 39.487 | 39.275 | 40.848 | 24.774 | 2.61 | 1 | 0 | 56.002 | 51.372 | 43.035 | 16.933 | 0 | 0 | 53.757 | 29.952 | [5 empty] | 0 | 16.041 | 13 | 5.8364 | 5.4726 | 4.5832 | 4.2857 | 1.1868 | 20.3352
| 14:26 | 0 | 15.229 | 0 | 4 | 0 | 55.27 | 55.729 | 39.487 | 39.368 | 41.085 | 24.749 | 2.738 | 1 | 0 | 56.002 | 51.372 | 43.011 | 16.908 | 0 | 0 | 53.757 | 29.928 | [5 empty] | 0 | 15.902 | 0 | 5.7991 | 5.4371 | 4.5817 | 4.2857 | 1.1514 | 19.855
| 14:27 | 1 | 15.204 | 0 | 3 | 0 | 55.316 | 55.683 | 39.509 | 39.322 | 42.308 | 24.845 | 2.586 | 2 | 0 | 56.002 | 51.372 | 43.011 | 16.933 | 0 | 0 | 53.71 | 29.928 | [5 empty] | 15.204 | 15.994 | 1 | 5.8434 | 5.4792 | 7.7978 | 7.5 | -2.0208 | -34.5829
| 14:28 | 0 | 15.229 | 0 | 5 | 0 | 55.018 | 55.797 | 39.557 | 39.392 | 42.776 | 24.894 | 2.787 | 1 | 0 | 55.797 | 51.348 | 43.647 | 16.933 | 0 | 0 | 53.71 | 29.952 | [5 empty] | 0 | 15.626 | 2 | 5.7848 | 5.4236 | 7.7954 | 7.5 | -2.0764 | -35.8946
| 14:29 | 0 | 15.254 | 0 | 14 | 0 | 58.63 | 55.729 | 40.638 | 50.935 | 55.431 | 24.869 | 2.813 | 2 | 0 | 56.209 | 51.325 | 50.774 | 16.908 | 0 | 0 | 53.71 | 29.903 | [5 empty] | 0 | 7.695 | 3 | 5.7773 | 5.4164 | 7.7951 | 7.5 | -2.0836 | -36.0662
| 14:30 | 1 | 15.254 | 1 | 15 | 0 | 65.85 | 55.477 | 43.059 | 56.049 | 58.361 | 24.845 | 2.713 | 1 | 0 | 63.63 | 51.257 | 56.613 | 16.933 | 0 | 0 | 53.71 | 31.181 | [5 empty] | 15.254 | 9.801 | 4 | 5.8064 | 5.444 | 7.7963 | 7.5 | -2.056 | -35.4086
| 14:31 | 1 | 15.254 | 0 | 15 | 0 | 69.728 | 55.179 | 45.731 | 60.2 | 60.716 | 24.796 | 2.561 | 1 | 0 | 68.08 | 51.463 | 60.243 | 16.959 | 0 | 0 | 53.71 | 34.88 | [5 empty] | 15.254 | 9.528 | 5 | 5.8506 | 5.4861 | 7.7981 | 7.5 | -2.0139 | -34.4216
| 14:32 | 1 | 15.254 | 0 | 15 | 0 | 71.135 | 54.926 | 47.726 | 62.398 | 61.679 | 24.796 | 2.535 | 0 | 0 | 69.905 | 51.944 | 62.24 | 16.933 | 0 | 0 | 53.757 | 37.746 | [5 empty] | 15.254 | 8.737 | 6 | 5.8582 | 5.4933 | 7.7984 | 7.5 | -2.0067 | -34.2543
| 14:33 | 1 | 15.254 | 0 | 14 | 1 | 71.64 | 54.719 | 49.262 | 63.63 | 62.286 | 24.725 | 2.635 | 0 | 1 | 70.607 | 52.609 | 63.406 | 16.959 | 0 | 0 | 53.895 | 39.767 | [5 empty] | 15.254 | 8.01 | 7 | 5.8291 | 5.4656 | 7.7972 | 7.5 | -2.0344 | -34.9003
| 14:34 | 0 | 15.229 | 0 | 15 | 0 | 71.75 | 54.49 | 50.431 | 64.369 | 62.532 | 24.774 | 2.535 | 1 | 0 | 70.893 | 53.23 | 64.212 | 16.933 | 0 | 0 | 54.124 | 41.344 | [5 empty] | 0 | 7.381 | 0 | 5.8582 | 5.4933 | 7.7984 | 7.5 | -2.0067 | -34.2543
| 14:35 | 1 | 15.229 | 1 | 15 | 0 | 71.663 | 54.306 | 51.281 | 64.953 | 62.687 | 24.725 | 2.61 | 0 | 0 | 70.958 | 53.825 | 64.796 | 16.933 | 0 | 0 | 54.422 | 42.611 | [5 empty] | 15.229 | 6.71 | 1 | 5.8364 | 5.4726 | 3.8269 | 3.5294 | 1.9431 | 33.2937
| 14:36 | 0 | 15.204 | 0 | 9 | 0 | 72.629 | 64.369 | 45.569 | 65.312 | 57.802 | 24.749 | 2.586 | 0 | 0 | 70.694 | 54.422 | 64.997 | 16.933 | 0 | 0 | 54.695 | 43.434 | [5 empty] | 0 | 7.317 | 2 | 5.8434 | 5.4792 | 3.8272 | 3.5294 | 1.9498 | 33.3675
| 14:37 | 0 | 15.229 | 0 | 4 | 0 | 67.707 | 71.705 | 39.674 | 48.275 | 40.848 | 24.796 | 2.61 | 0 | 0 | 69.049 | 54.903 | 63.226 | 16.933 | 0 | 0 | 55.064 | 43.248 | [5 empty] | 0 | 19.432 | 3 | 5.8364 | 5.4726 | 3.8269 | 3.5294 | 1.9431 | 33.2937
| 14:38 | 0 | 15.229 | 0 | 3 | 0 | 50.707 | 65.916 | 37.325 | 39.626 | 33.751 | 24.7 | 2.586 | 0 | 0 | 67.375 | 55.293 | 59.819 | 16.933 | 0 | 0 | 55.361 | 42.776 | [5 empty] | 0 | 11.081 | 4 | 5.8434 | 5.4792 | 3.8272 | 3.5294 | 1.9498 | 33.3675
| 14:39 | 0 | 15.229 | 0 | 3 | 0 | 42.025 | 50.065 | 36.478 | 36.947 | 27.086 | 24.651 | 2.483 | 0 | 0 | 66.074 | 55.522 | 56.836 | 16.908 | 0 | 0 | 55.613 | 42.281 | [5 empty] | 0 | 5.078 | 5 | 5.8734 | 5.5077 | 3.8284 | 3.5294 | 1.9783 | 33.6825
| 14:40 | 0 | 15.229 | 0 | 4 | 0 | 38.686 | 42.236 | 35.959 | 36.218 | 23.038 | 24.58 | 2.535 | 0 | 0 | 65.063 | 55.704 | 54.558 | 16.933 | 0 | 0 | 55.841 | 41.789 | [5 empty] | 0 | 2.468 | 6 | 5.8582 | 5.4933 | 3.8278 | 3.5294 | 1.9639 | 33.5239
| 14:41 | 0 | 15.171 | 0 | 4 | 0 | 37.268 | 39.148 | 35.411 | 35.718 | 19.37 | 24.595 | 2.427 | 0 | 0 | 64.337 | 55.811 | 52.875 | 16.926 | 0 | 0 | 55.993 | 41.241 | [5 empty] | 0 | 1.55 | 7 | 5.8897 | 5.5232 | 3.8291 | 3.5294 | 1.9938 | 33.8525
| 14:42 | 0 | 15.171 | 0 | 4 | 0 | 36.423 | 37.784 | 35.342 | 35.318 | 19.445 | 24.595 | 2.427 | 0 | 0 | 63.778 | 55.902 | 51.591 | 16.901 | 0 | 0 | 56.086 | 40.77 | [5 empty] | 0 | 1.105 | 8 | 5.8897 | 5.5232 | 3.8291 | 3.5294 | 1.9938 | 33.8525
| 14:43 | 0 | 15.171 | 0 | 4 | 0 | 35.859 | 36.847 | 35.507 | 35.529 | 16.752 | 24.524 | 2.705 | 0 | 0 | 63.351 | 55.972 | 50.63 | 16.901 | 0 | 0 | 56.223 | 40.325 | [5 empty] | 0 | 0.33 | 9 | 5.8087 | 5.4463 | 3.8258 | 3.5294 | 1.9168 | 32.9995
| 14:44 | 0 | 15.171 | 0 | 4 | 0 | 35.952 | 36.375 | 35.225 | 35.529 | 15.764 | 24.428 | 2.604 | 0 | 0 | 62.948 | 55.993 | 49.78 | 16.901 | 0 | 0 | 56.245 | 39.925 | [5 empty] | 0 | 0.423 | 10 | 5.8381 | 5.4742 | 3.827 | 3.5294 | 1.9448 | 33.3121
| 14:45 | 0 | 15.141 | 0 | 5 | 0 | 35.713 | 36.323 | 34.725 | 34.983 | 13.934 | 24.374 | 2.522 | 1 | 0 | 62.628 | 55.988 | 49.157 | 16.845 | 0 | 0 | 56.284 | 39.518 | [5 empty] | 0 | 0.73 | 11 | 5.862 | 5.4969 | 3.828 | 3.5294 | 1.9675 | 33.5636
| 14:46 | 0 | 15.171 | 1 | 4 | 0 | 35.129 | 35.928 | 34.354 | 34.447 | 26.282 | 24.354 | 2.501 | 0 | 0 | 62.366 | 56.063 | 48.748 | 16.901 | 0 | 0 | 56.423 | 39.172 | [5 empty] | 0 | 0.682 | 12 | 5.8681 | 5.5027 | 3.8282 | 3.5294 | 1.9733 | 33.6277
| 14:47 | 0 | 15.196 | 0 | 4 | 0 | 48.221 | 37.504 | 34.306 | 34.285 | 35.553 | 24.234 | 2.553 | 0 | 0 | 62.096 | 56.063 | 48.473 | 16.876 | 0 | 0 | 56.423 | 38.844 | [5 empty] | 0 | 13.936 | 13 | 5.853 | 5.4883 | 3.8276 | 3.5294 | 1.9589 | 33.4688
| 14:48 | 1 | 15.196 | 0 | 5 | 0 | 52.737 | 50.721 | 34.213 | 34.189 | 36.21 | 24.139 | 2.476 | 0 | 0 | 61.827 | 56.04 | 48.221 | 16.851 | 0 | 0 | 56.423 | 38.562 | [5 empty] | 15.196 | 18.548 | 14 | 5.8754 | 5.5096 | 3.8285 | 3.5294 | 1.9802 | 33.7038
| 14:49 | 0 | 15.116 | 0 | 4 | 0 | 54.338 | 53.582 | 34.16 | 34.139 | 36.863 | 24.036 | 2.422 | 0 | 0 | 61.597 | 56.058 | 48.009 | 16.871 | 0 | 0 | 56.419 | 38.227 | [5 empty] | 0 | 20.199 | 15 | 5.8911 | 5.5246 | 3.8291 | 3.5294 | 1.9952 | 33.8676
| 14:50 | 1 | 15.196 | 0 | 4 | 1 | 54.985 | 54.894 | 34.213 | 34.144 | 37.126 | 23.994 | 2.579 | 2 | 0 | 61.446 | 56.063 | 47.945 | 16.876 | 0 | 0 | 56.469 | 38.021 | [5 empty] | 15.196 | 20.841 | 16 | 5.8454 | 5.4811 | 3.8273 | 3.5294 | 1.9517 | 33.389
| 14:51 | 0 | 15.171 | 0 | 4 | 0 | 55.099 | 55.445 | 34.33 | 34.189 | 37.457 | 23.969 | 2.476 | 2 | 0 | 61.289 | 56.11 | 47.808 | 16.901 | 0 | 0 | 56.581 | 37.763 | [5 empty] | 0 | 20.91 | 0 | 5.8754 | 5.5096 | 3.8285 | 3.5294 | 1.9802 | 33.7038
| 14:52 | 0 | 15.171 | 0 | 4 | 0 | 55.169 | 55.559 | 34.66 | 34.426 | 37.949 | 23.969 | 2.527 | 2 | 0 | 61.177 | 56.11 | 47.74 | 16.871 | 0 | 0 | 56.508 | 37.521 | [5 empty] | 0 | 20.743 | 1 | 5.8605 | 5.4955 | 6.2985 | 6 | -0.50447 | -8.608
| 14:53 | 1 | 15.196 | 0 | 4 | 0 | 54.847 | 55.582 | 35.201 | 34.73 | 38.397 | 23.92 | 2.653 | 1 | 0 | 61.088 | 56.086 | 47.74 | 16.876 | 0 | 0 | 56.535 | 37.339 | [5 empty] | 15.196 | 20.117 | 2 | 5.8238 | 5.4606 | 6.297 | 6 | -0.53935 | -9.2611
| 14:54 | 0 | 15.196 | 0 | 4 | 0 | 54.733 | 55.375 | 35.835 | 35.366 | 39.172 | 23.92 | 2.604 | 2 | 0 | 60.996 | 56.11 | 47.717 | 16.876 | 0 | 0 | 56.581 | 37.126 | [5 empty] | 0 | 19.367 | 3 | 5.8381 | 5.4742 | 6.2976 | 6 | -0.52579 | -9.0061
| 14:55 | 1 | 15.196 | 1 | 5 | 0 | 54.686 | 55.284 | 36.61 | 36.045 | 39.829 | 23.969 | 2.579 | 2 | 0 | 60.885 | 56.086 | 47.67 | 16.901 | 0 | 0 | 56.647 | 36.916 | [5 empty] | 15.196 | 18.641 | 4 | 5.8454 | 5.4811 | 6.2979 | 6 | -0.51887 | -8.8765
| 14:56 | 0 | 15.191 | 0 | 4 | 0 | 54.658 | 55.165 | 37.311 | 36.794 | 40.248 | 23.891 | 2.496 | 2 | 0 | 60.679 | 56.103 | 47.619 | 16.871 | 0 | 0 | 56.642 | 36.653 | [5 empty] | 0 | 17.864 | 5 | 5.8696 | 5.5041 | 6.2988 | 6 | -0.49589 | -8.4485
| 14:57 | 0 | 15.196 | 0 | 4 | 0 | 54.894 | 55.307 | 37.973 | 37.55 | 40.841 | 23.969 | 2.579 | 2 | 0 | 60.684 | 56.131 | 47.67 | 16.926 | 0 | 0 | 56.647 | 36.517 | [5 empty] | 0 | 17.344 | 6 | 5.8454 | 5.4811 | 6.2979 | 6 | -0.51887 | -8.8765
| 14:58 | 1 | 15.171 | 0 | 4 | 0 | 54.94 | 55.468 | 38.256 | 38.067 | 41.616 | 23.994 | 2.579 | 1 | 0 | 60.572 | 56.11 | 47.693 | 16.926 | 0 | 0 | 56.647 | 36.351 | [5 empty] | 15.171 | 16.873 | 7 | 5.8454 | 5.4811 | 6.2979 | 6 | -0.51887 | -8.8765
| 14:59 | 0 | 15.196 | 0 | 5 | 0 | 54.961 | 55.489 | 38.655 | 38.444 | 42.322 | 24.018 | 2.628 | 2 | 0 | 60.481 | 56.086 | 47.74 | 16.901 | 0 | 0 | 56.668 | 36.186 | [5 empty] | 0 | 16.517 | 8 | 5.8311 | 5.4676 | 6.2973 | 6 | -0.53243 | -9.1308
| 15:00 | 0 | 15.159 | 0 | 4 | 1 | 54.994 | 55.522 | 38.854 | 38.712 | 42.401 | 24.028 | 2.617 | 1 | 0 | 60.355 | 56.119 | 47.679 | 16.888 | 0 | 0 | 56.679 | 35.964 | [5 empty] | 0 | 16.282 | 9 | 5.8343 | 5.4706 | 6.2974 | 6 | -0.52939 | -9.0736
| 15:01 | 1 | 15.179 | 0 | 4 | 0 | 54.852 | 55.517 | 39.083 | 38.894 | 42.891 | 23.999 | 2.509 | 2 | 0 | 60.239 | 56.044 | 47.698 | 16.833 | 0 | 0 | 56.652 | 35.84 | [5 empty] | 15.179 | 15.958 | 0 | 5.8658 | 5.5005 | 6.2987 | 6 | -0.49949 | -8.5153
| 15:02 | 0 | 15.184 | 0 | 4 | 0 | 54.88 | 55.431 | 39.229 | 39.112 | 42.92 | 24.006 | 2.414 | 1 | 0 | 60.177 | 56.096 | 47.773 | 16.888 | 0 | 0 | 56.679 | 35.727 | [5 empty] | 0 | 15.768 | 1 | 5.8934 | 5.5268 | 5.2998 | 5 | 0.5268 | 8.9388
| 15:03 | 0 | 15.179 | 0 | 5 | 0 | 54.667 | 55.379 | 39.459 | 39.318 | 43.243 | 23.928 | 2.509 | 2 | 0 | 60.059 | 56.044 | 47.766 | 16.858 | 0 | 0 | 56.585 | 35.557 | [5 empty] | 0 | 15.349 | 2 | 5.8658 | 5.5005 | 5.2987 | 5 | 0.50051 | 8.5327
| 15:04 | 1 | 15.209 | 0 | 4 | 0 | 54.56 | 55.202 | 39.77 | 39.722 | 43.764 | 23.908 | 2.44 | 1 | 0 | 60.02 | 56.049 | 47.794 | 16.888 | 0 | 0 | 56.613 | 35.469 | [5 empty] | 15.209 | 14.838 | 3 | 5.8859 | 5.5196 | 5.2995 | 5 | 0.51961 | 8.8281
| 15:05 | 0 | 15.209 | 1 | 5 | 0 | 54.742 | 55.223 | 40.028 | 39.959 | 43.882 | 23.957 | 2.514 | 2 | 0 | 59.954 | 56.072 | 47.794 | 16.863 | 0 | 0 | 56.59 | 35.352 | [5 empty] | 0 | 14.783 | 4 | 5.8643 | 5.4991 | 5.2986 | 5 | 0.49912 | 8.5112
| 15:06 | 0 | 15.226 | 0 | 4 | 0 | 54.805 | 55.312 | 40.375 | 40.305 | 44.3 | 23.977 | 2.409 | 1 | 0 | 59.903 | 56.091 | 47.836 | 16.906 | 0 | 0 | 56.674 | 35.299 | [5 empty] | 0 | 14.5 | 5 | 5.8949 | 5.5282 | 5.2999 | 5 | 0.52819 | 8.9601
| 15:07 | 0 | 15.204 | 0 | 4 | 0 | 54.852 | 55.403 | 40.705 | 40.633 | 44.671 | 23.999 | 2.509 | 2 | 0 | 59.858 | 56.091 | 47.859 | 16.883 | 0 | 0 | 56.608 | 35.182 | [5 empty] | 0 | 14.219 | 6 | 5.8658 | 5.5005 | 5.2987 | 5 | 0.50051 | 8.5327
| 15:08 | 1 | 15.257 | 0 | 5 | 0 | 54.926 | 55.431 | 40.968 | 40.851 | 44.722 | 24.102 | 2.489 | 1 | 0 | 59.862 | 56.14 | 47.887 | 16.961 | 0 | 0 | 56.613 | 35.117 | [5 empty] | 15.257 | 14.075 | 7 | 5.8716 | 5.506 | 5.2989 | 5 | 0.50604 | 8.6185
| 15:09 | 0 | 15.226 | 0 | 4 | 0 | 54.784 | 55.426 | 41.104 | 41.057 | 44.671 | 24.119 | 2.509 | 1 | 0 | 59.812 | 56.091 | 47.927 | 16.931 | 0 | 0 | 56.652 | 34.995 | [5 empty] | 0 | 13.727 | 8 | 5.8658 | 5.5005 | 5.2987 | 5 | 0.50051 | 8.5327
| 15:10 | 0 | 15.252 | 0 | 5 | 0 | 54.852 | 55.356 | 41.246 | 41.222 | 44.671 | 24.168 | 2.509 | 1 | 0 | 59.746 | 56.091 | 47.903 | 16.931 | 0 | 0 | 56.72 | 34.876 | [5 empty] | 0 | 13.63 | 9 | 5.8658 | 5.5005 | 5.2987 | 5 | 0.50051 | 8.5327
| 15:11 | 1 | 15.252 | 0 | 4 | 0 | 55.036 | 55.426 | 41.456 | 41.339 | 44.671 | 24.193 | 2.535 | 2 | 0 | 59.723 | 56.091 | 47.95 | 16.931 | 0 | 0 | 56.674 | 34.782 | [5 empty] | 15.252 | 13.697 | 10 | 5.8582 | 5.4933 | 5.2984 | 5 | 0.49331 | 8.4209
| 15:12 | 0 | 15.257 | 0 | 4 | 1 | 54.994 | 55.545 | 41.509 | 41.415 | 44.47 | 24.197 | 2.465 | 1 | 0 | 59.684 | 56.072 | 47.91 | 16.888 | 0 | 0 | 56.636 | 34.694 | [5 empty] | 0 | 13.579 | 11 | 5.8786 | 5.5127 | 5.2992 | 5 | 0.51269 | 8.7213
| 15:13 | 0 | 15.252 | 0 | 5 | 0 | 54.99 | 55.517 | 41.573 | 41.528 | 44.603 | 24.193 | 2.509 | 1 | 0 | 59.634 | 56.068 | 47.95 | 16.906 | 0 | 0 | 56.652 | 34.641 | [5 empty] | 0 | 13.462 | 0 | 5.8658 | 5.5005 | 5.2987 | 5 | 0.50051 | 8.5327
| 15:14 | 0 | 15.226 | 1 | 4 | 0 | 54.943 | 55.517 | 41.573 | 41.573 | 44.465 | 24.264 | 2.61 | 2 | 0 | 59.611 | 56.091 | 47.95 | 16.931 | 0 | 0 | 56.674 | 34.572 | [5 empty] | 0 | 13.37 | 1 | 5.8364 | 5.4726 | 4.5832 | 4.2857 | 1.1868 | 20.3352
| 15:15 | 1 | 15.226 | 0 | 4 | 0 | 55.195 | 55.54 | 41.669 | 41.669 | 44.324 | 24.337 | 2.383 | 1 | 0 | 59.588 | 56.091 | 47.973 | 16.931 | 0 | 0 | 56.629 | 34.5 | [5 empty] | 15.226 | 13.526 | 2 | 5.9025 | 5.5354 | 4.5859 | 4.2857 | 1.2497 | 21.172
| 15:16 | 0 | 15.226 | 0 | 4 | 0 | 55.312 | 55.769 | 41.69 | 41.669 | 43.901 | 24.288 | 2.535 | 1 | 0 | 59.566 | 56.068 | 48.018 | 16.931 | 0 | 0 | 56.585 | 34.407 | [5 empty] | 0 | 13.643 | 3 | 5.8582 | 5.4933 | 4.5841 | 4.2857 | 1.2076 | 20.6138
| 15:17 | 0 | 15.226 | 0 | 4 | 0 | 55.403 | 55.86 | 41.69 | 41.597 | 43.925 | 24.288 | 2.635 | 1 | 0 | 59.545 | 56.068 | 47.997 | 16.956 | 0 | 0 | 56.608 | 34.314 | [5 empty] | 0 | 13.806 | 4 | 5.8291 | 5.4656 | 4.5829 | 4.2857 | 1.1799 | 20.2419
| 15:18 | 0 | 15.252 | 0 | 4 | 0 | 55.494 | 55.93 | 41.69 | 41.669 | 43.429 | 24.264 | 2.434 | 2 | 0 | 59.522 | 56.068 | 47.997 | 16.931 | 0 | 0 | 56.674 | 34.266 | [5 empty] | 0 | 13.825 | 5 | 5.8876 | 5.5213 | 4.5853 | 4.2857 | 1.2356 | 20.9856
| 15:19 | 1 | 15.252 | 0 | 3 | 0 | 55.839 | 56.044 | 41.738 | 41.669 | 44.135 | 24.337 | 2.483 | 1 | 0 | 59.522 | 56.044 | 48.041 | 16.931 | 0 | 0 | 56.674 | 34.22 | [5 empty] | 15.252 | 14.17 | 6 | 5.8734 | 5.5077 | 4.5847 | 4.2857 | 1.222 | 20.8057
| 15:20 | 0 | 15.267 | 0 | 4 | 0 | 55.949 | 56.357 | 41.733 | 41.662 | 44.224 | 24.352 | 2.499 | 1 | 0 | 59.541 | 56.086 | 48.06 | 16.971 | 0 | 0 | 56.693 | 34.165 | [5 empty] | 0 | 14.287 | 7 | 5.8687 | 5.5033 | 4.5845 | 4.2857 | 1.2176 | 20.7467
| 15:21 | 0 | 15.302 | 0 | 4 | 0 | 56.321 | 56.501 | 41.884 | 41.695 | 44.209 | 24.411 | 2.434 | 1 | 0 | 59.55 | 56.14 | 48.093 | 17.032 | 0 | 0 | 56.702 | 34.127 | [5 empty] | 0 | 14.626 | 8 | 5.8876 | 5.5213 | 4.5853 | 4.2857 | 1.2356 | 20.9856
| 15:22 | 0 | 15.267 | 0 | 3 | 0 | 56.535 | 56.804 | 41.851 | 41.662 | 44.505 | 24.33 | 2.473 | 2 | 0 | 59.495 | 56.063 | 48.037 | 16.949 | 0 | 0 | 56.624 | 34.072 | [5 empty] | 0 | 14.873 | 9 | 5.8763 | 5.5105 | 4.5848 | 4.2857 | 1.2248 | 20.8425
| 15:23 | 1 | 15.267 | 0 | 4 | 0 | 56.581 | 56.985 | 41.92 | 41.614 | 44.013 | 24.401 | 2.447 | 1 | 0 | 59.472 | 56.063 | 48.083 | 16.949 | 0 | 0 | 56.67 | 34.024 | [5 empty] | 15.267 | 14.967 | 10 | 5.8838 | 5.5177 | 4.5851 | 4.2857 | 1.232 | 20.938
| 15:24 | 0 | 15.267 | 1 | 4 | 0 | 56.715 | 57.051 | 41.896 | 41.71 | 43.776 | 24.425 | 2.574 | 1 | 0 | 59.495 | 56.063 | 48.083 | 16.971 | 0 | 0 | 56.624 | 33.976 | [5 empty] | 0 | 15.005 | 11 | 5.8469 | 5.4825 | 4.5836 | 4.2857 | 1.1968 | 20.4692
| 15:25 | 0 | 15.302 | 0 | 3 | 0 | 56.905 | 57.263 | 42.047 | 41.789 | 44.068 | 24.58 | 2.483 | 1 | 0 | 59.481 | 56.119 | 48.116 | 17.032 | 0 | 0 | 56.613 | 33.964 | [5 empty] | 0 | 15.116 | 12 | 5.8734 | 5.5077 | 4.5847 | 4.2857 | 1.222 | 20.8057
| 15:26 | 1 | 15.292 | 0 | 4 | 1 | 57.028 | 57.366 | 42.085 | 41.755 | 43.893 | 24.425 | 2.625 | 2 | 0 | 59.449 | 56.04 | 48.06 | 16.971 | 0 | 0 | 56.604 | 33.859 | [5 empty] | 15.292 | 15.273 | 13 | 5.832 | 5.4684 | 4.583 | 4.2857 | 1.1827 | 20.2792
| 15:27 | 0 | 15.267 | 0 | 3 | 0 | 57.119 | 57.5 | 41.992 | 41.779 | 43.848 | 24.546 | 2.677 | 1 | 0 | 59.449 | 56.04 | 48.083 | 16.996 | 0 | 0 | 56.581 | 33.814 | [5 empty] | 0 | 15.34 | 0 | 5.8169 | 5.454 | 4.5824 | 4.2857 | 1.1683 | 20.0846
| 15:28 | 0 | 15.302 | 0 | 4 | 0 | 57.24 | 57.599 | 42.166 | 41.836 | 44.468 | 24.555 | 2.483 | 1 | 0 | 59.481 | 56.096 | 48.137 | 17.032 | 0 | 0 | 56.59 | 33.727 | [5 empty] | 0 | 15.404 | 1 | 5.8734 | 5.5077 | 4.5847 | 4.2857 | 1.222 | 20.8057
| 15:29 | 0 | 15.279 | 0 | 3 | 0 | 57.398 | 57.733 | 42.188 | 41.93 | 43.858 | 24.555 | 2.635 | 1 | 0 | 59.461 | 56.096 | 48.116 | 17.057 | 0 | 0 | 56.613 | 33.775 | [5 empty] | 0 | 15.468 | 2 | 5.8291 | 5.4656 | 4.5829 | 4.2857 | 1.1799 | 20.2419
| 15:30 | 1 | 15.244 | 0 | 4 | 0 | 57.544 | 57.836 | 42.178 | 41.968 | 44.035 | 24.595 | 2.473 | 2 | 0 | 59.429 | 56.04 | 48.083 | 16.971 | 0 | 0 | 56.558 | 33.649 | [5 empty] | 15.244 | 15.576 | 3 | 5.8763 | 5.5105 | 4.5848 | 4.2857 | 1.2248 | 20.8425
| 15:31 | 0 | 15.219 | 0 | 3 | 0 | 57.813 | 58.037 | 42.296 | 41.944 | 44.224 | 24.497 | 2.625 | 1 | 0 | 59.429 | 56.04 | 48.104 | 16.996 | 0 | 0 | 56.581 | 33.649 | [5 empty] | 0 | 15.869 | 4 | 5.832 | 5.4684 | 4.583 | 4.2857 | 1.1827 | 20.2792
| 15:32 | 0 | 15.244 | 0 | 3 | 0 | 57.813 | 58.283 | 42.274 | 41.992 | 45.033 | 24.521 | 2.625 | 1 | 0 | 59.406 | 56.063 | 48.06 | 16.996 | 0 | 0 | 56.535 | 33.577 | [5 empty] | 0 | 15.821 | 5 | 5.832 | 5.4684 | 4.583 | 4.2857 | 1.1827 | 20.2792
| 15:33 | 0 | 15.244 | 0 | 4 | 0 | 57.882 | 58.329 | 42.25 | 42.013 | 44.918 | 24.57 | 2.398 | 1 | 0 | 59.406 | 56.063 | 48.06 | 16.996 | 0 | 0 | 56.558 | 33.553 | [5 empty] | 0 | 15.869 | 6 | 5.8981 | 5.5312 | 4.5857 | 4.2857 | 1.2455 | 21.1173
| 15:34 | 1 | 15.219 | 1 | 3 | 0 | 57.948 | 58.397 | 42.274 | 42.013 | 44.804 | 24.57 | 2.499 | 1 | 0 | 59.429 | 56.063 | 48.128 | 17.021 | 0 | 0 | 56.581 | 33.531 | [5 empty] | 15.219 | 15.935 | 7 | 5.8687 | 5.5033 | 4.5845 | 4.2857 | 1.2176 | 20.7467
| 15:35 | 0 | 15.244 | 0 | 4 | 0 | 57.925 | 58.486 | 42.32 | 41.992 | 44.69 | 24.595 | 2.473 | 2 | 0 | 59.429 | 56.04 | 48.104 | 17.021 | 0 | 0 | 56.581 | 33.483 | [5 empty] | 0 | 15.933 | 8 | 5.8763 | 5.5105 | 4.5848 | 4.2857 | 1.2248 | 20.8425
| 15:36 | 0 | 15.244 | 0 | 3 | 0 | 57.948 | 58.441 | 42.25 | 41.992 | 44.434 | 24.617 | 2.424 | 1 | 0 | 59.406 | 56.063 | 48.06 | 17.047 | 0 | 0 | 56.558 | 33.412 | [5 empty] | 0 | 15.956 | 9 | 5.8905 | 5.524 | 4.5854 | 4.2857 | 1.2383 | 21.0223
| 15:37 | 0 | 15.244 | 0 | 3 | 0 | 57.925 | 58.397 | 42.296 | 41.944 | 44.365 | 24.617 | 2.321 | 1 | 0 | 59.429 | 56.016 | 48.128 | 17.021 | 0 | 0 | 56.581 | 33.366 | [5 empty] | 0 | 15.981 | 10 | 5.9205 | 5.5525 | 4.5866 | 4.2857 | 1.2668 | 21.3973
| 15:38 | 1 | 15.214 | 0 | 4 | 0 | 57.898 | 58.413 | 42.315 | 41.963 | 44.524 | 24.587 | 2.316 | 1 | 0 | 59.379 | 55.988 | 48.1 | 16.966 | 0 | 0 | 56.508 | 33.29 | [5 empty] | 15.214 | 15.935 | 11 | 5.922 | 5.5539 | 4.5867 | 4.2857 | 1.2682 | 21.4154
| 15:39 | 0 | 15.244 | 0 | 3 | 0 | 58.128 | 58.418 | 42.367 | 41.992 | 44.529 | 24.666 | 2.447 | 2 | 0 | 59.404 | 56.014 | 48.128 | 16.996 | 0 | 0 | 56.51 | 33.295 | [5 empty] | 0 | 16.136 | 12 | 5.8838 | 5.5177 | 4.5851 | 4.2857 | 1.232 | 20.938
| 15:40 | 0 | 15.247 | 0 | 4 | 1 | 58.128 | 58.598 | 42.343 | 41.944 | 44.918 | 24.595 | 2.452 | 1 | 0 | 59.383 | 55.993 | 48.13 | 16.999 | 0 | 0 | 56.512 | 33.249 | [5 empty] | 0 | 16.184 | 13 | 5.8824 | 5.5163 | 4.5851 | 4.2857 | 1.2306 | 20.9196
| 15:41 | 0 | 15.247 | 0 | 3 | 0 | 58.128 | 58.644 | 42.274 | 42.016 | 44.757 | 24.693 | 2.324 | 1 | 0 | 59.383 | 56.016 | 48.107 | 16.974 | 0 | 0 | 56.469 | 33.204 | [5 empty] | 0 | 16.112 | 0 | 5.9197 | 5.5517 | 4.5866 | 4.2857 | 1.266 | 21.3864
| 15:42 | 1 | 15.269 | 0 | 3 | 0 | 58.217 | 58.621 | 42.25 | 41.968 | 45.791 | 24.644 | 2.349 | 1 | 0 | 59.383 | 55.993 | 48.13 | 16.999 | 0 | 0 | 56.446 | 33.204 | [5 empty] | 15.269 | 16.249 | 1 | 5.9124 | 5.5448 | 4.5863 | 4.2857 | 1.2591 | 21.2957
| 15:43 | 0 | 15.216 | 0 | 4 | 0 | 58.258 | 58.705 | 42.176 | 41.894 | 44.914 | 24.688 | 2.445 | 2 | 0 | 59.379 | 56.012 | 48.102 | 16.994 | 0 | 0 | 56.419 | 33.127 | [5 empty] | 0 | 16.364 | 2 | 5.8844 | 5.5182 | 4.5852 | 4.2857 | 1.2325 | 20.9453
| 15:44 | 0 | 15.269 | 1 | 3 | 0 | 58.194 | 58.801 | 42.157 | 41.899 | 44.781 | 24.693 | 2.401 | 1 | 0 | 59.383 | 56.016 | 48.107 | 17.024 | 0 | 0 | 56.423 | 33.086 | [5 empty] | 0 | 16.295 | 3 | 5.8972 | 5.5304 | 4.5857 | 4.2857 | 1.2447 | 21.1063
| 15:45 | 0 | 15.269 | 0 | 3 | 0 | 58.082 | 58.667 | 42.109 | 41.851 | 44.713 | 24.644 | 2.452 | 1 | 0 | 59.383 | 55.993 | 48.107 | 16.999 | 0 | 0 | 56.423 | 33.062 | [5 empty] | 0 | 16.231 | 4 | 5.8824 | 5.5163 | 4.5851 | 4.2857 | 1.2306 | 20.9196
| 15:46 | 1 | 15.247 | 0 | 4 | 0 | 58.016 | 58.552 | 42.04 | 41.781 | 44.505 | 24.693 | 2.452 | 1 | 0 | 59.383 | 55.993 | 48.107 | 16.999 | 0 | 0 | 56.423 | 33.062 | [5 empty] | 15.247 | 16.235 | 5 | 5.8824 | 5.5163 | 4.5851 | 4.2857 | 1.2306 | 20.9196
| 15:47 | 0 | 15.247 | 0 | 3 | 0 | 57.948 | 58.509 | 42.085 | 41.733 | 44.46 | 24.644 | 2.275 | 2 | 0 | 59.383 | 55.972 | 48.174 | 17.024 | 0 | 0 | 56.423 | 33.062 | [5 empty] | 0 | 16.215 | 6 | 5.9339 | 5.5653 | 4.5872 | 4.2857 | 1.2796 | 21.5636
| 15:48 | 0 | 15.269 | 0 | 3 | 0 | 57.948 | 58.441 | 42.085 | 41.71 | 44.365 | 24.693 | 2.452 | 1 | 0 | 59.383 | 55.949 | 48.151 | 17.024 | 0 | 0 | 56.446 | 33.039 | [5 empty] | 0 | 16.238 | 7 | 5.8824 | 5.5163 | 4.5851 | 4.2857 | 1.2306 | 20.9196
| 15:49 | 0 | 15.247 | 0 | 4 | 0 | 58.039 | 58.441 | 42.016 | 41.71 | 44.643 | 24.717 | 2.301 | 1 | 0 | 59.383 | 55.972 | 48.083 | 16.999 | 0 | 0 | 56.378 | 33.015 | [5 empty] | 0 | 16.329 | 8 | 5.9263 | 5.5581 | 4.5869 | 4.2857 | 1.2724 | 21.4697
| 15:50 | 1 | 15.269 | 0 | 3 | 0 | 58.016 | 58.509 | 41.968 | 41.71 | 44.804 | 24.717 | 2.324 | 1 | 0 | 59.383 | 55.949 | 48.107 | 16.999 | 0 | 0 | 56.401 | 33.015 | [5 empty] | 15.269 | 16.306 | 9 | 5.9197 | 5.5517 | 4.5866 | 4.2857 | 1.266 | 21.3864
| 15:51 | 0 | 15.294 | 0 | 3 | 0 | 58.217 | 58.463 | 41.899 | 41.664 | 44.343 | 24.693 | 2.375 | 2 | 0 | 59.36 | 55.949 | 48.151 | 17.024 | 0 | 0 | 56.401 | 32.991 | [5 empty] | 0 | 16.553 | 10 | 5.9048 | 5.5376 | 4.586 | 4.2857 | 1.2519 | 21.2012
| 15:52 | 0 | 15.294 | 0 | 3 | 0 | 58.151 | 58.667 | 41.875 | 41.686 | 44.484 | 24.739 | 2.301 | 1 | 0 | 59.36 | 55.925 | 48.107 | 17.049 | 0 | 0 | 56.357 | 32.967 | [5 empty] | 0 | 16.465 | 11 | 5.9263 | 5.5581 | 4.5869 | 4.2857 | 1.2724 | 21.4697
| 15:53 | 0 | 15.269 | 1 | 4 | 0 | 58.194 | 58.621 | 41.875 | 41.64 | 44.319 | 24.788 | 2.375 | 1 | 0 | 59.337 | 55.972 | 48.083 | 17.024 | 0 | 0 | 56.357 | 32.967 | [5 empty] | 0 | 16.554 | 12 | 5.9048 | 5.5376 | 4.586 | 4.2857 | 1.2519 | 21.2012
| 15:54 | 1 | 15.269 | 0 | 3 | 1 | 58.171 | 58.621 | 41.757 | 41.545 | 44.13 | 24.788 | 2.476 | 1 | 0 | 59.337 | 55.925 | 48.13 | 17.024 | 0 | 0 | 56.357 | 32.967 | [5 empty] | 15.269 | 16.626 | 13 | 5.8754 | 5.5096 | 4.5848 | 4.2857 | 1.2239 | 20.8315
| 15:55 | 0 | 15.239 | 0 | 3 | 0 | 58.324 | 58.616 | 41.777 | 41.516 | 44.219 | 24.759 | 2.293 | 2 | 0 | 59.333 | 55.897 | 48.055 | 16.969 | 0 | 0 | 56.307 | 32.893 | [5 empty] | 0 | 16.808 | 0 | 5.9287 | 5.5603 | 4.587 | 4.2857 | 1.2746 | 21.4986
| 15:56 | 0 | 15.269 | 0 | 3 | 0 | 58.42 | 58.801 | 41.781 | 41.475 | 44.106 | 24.788 | 2.375 | 1 | 0 | 59.337 | 55.902 | 48.107 | 16.999 | 0 | 0 | 56.334 | 32.897 | [5 empty] | 0 | 16.945 | 1 | 5.9048 | 5.5376 | 4.3003 | 4 | 1.5376 | 26.0398
| 15:57 | 1 | 15.239 | 0 | 4 | 0 | 58.413 | 58.863 | 41.611 | 41.446 | 44.456 | 24.855 | 2.344 | 1 | 0 | 59.29 | 55.874 | 48.079 | 16.944 | 0 | 0 | 56.261 | 32.845 | [5 empty] | 15.239 | 16.967 | 2 | 5.9138 | 5.5462 | 4.3006 | 4 | 1.5462 | 26.1452
| 15:58 | 0 | 15.294 | 0 | 3 | 0 | 58.42 | 58.867 | 41.686 | 41.427 | 44.343 | 24.933 | 2.349 | 1 | 0 | 59.317 | 55.902 | 48.107 | 16.974 | 0 | 0 | 56.245 | 32.826 | [5 empty] | 0 | 16.993 | 3 | 5.9124 | 5.5448 | 4.3006 | 4 | 1.5448 | 26.1282
| 15:59 | 0 | 15.294 | 0 | 3 | 0 | 58.441 | 58.867 | 41.616 | 41.382 | 44.013 | 24.884 | 2.401 | 2 | 0 | 59.317 | 55.902 | 48.13 | 16.999 | 0 | 0 | 56.11 | 32.826 | [5 empty] | 0 | 17.059 | 4 | 5.8972 | 5.5304 | 4.3 | 4 | 1.5304 | 25.9512
| 16:00 | 0 | 15.307 | 0 | 3 | 0 | 58.411 | 58.904 | 41.559 | 41.418 | 44.543 | 25.043 | 2.362 | 1 | 0 | 59.308 | 55.893 | 48.118 | 17.011 | 0 | 0 | 56.145 | 32.768 | [5 empty] | 0 | 16.993 | 5 | 5.9086 | 5.5412 | 4.3004 | 4 | 1.5412 | 26.084
| 16:01 | 1 | 15.282 | 0 | 4 | 0 | 58.432 | 58.858 | 41.607 | 41.418 | 43.791 | 24.921 | 2.337 | 1 | 0 | 59.328 | 55.893 | 48.118 | 17.011 | 0 | 0 | 56.168 | 32.768 | [5 empty] | 15.282 | 17.014 | 6 | 5.9159 | 5.5481 | 4.3007 | 4 | 1.5481 | 26.1689
| 16:02 | 0 | 15.277 | 0 | 3 | 0 | 58.269 | 58.831 | 41.671 | 41.365 | 43.858 | 24.916 | 2.306 | 1 | 0 | 59.301 | 55.865 | 48.09 | 16.981 | 0 | 0 | 56.117 | 32.694 | [5 empty] | 0 | 16.904 | 7 | 5.9249 | 5.5567 | 4.3011 | 4 | 1.5567 | 26.2739
| 16:03 | 0 | 15.282 | 1 | 3 | 0 | 58.208 | 58.68 | 41.559 | 41.442 | 43.649 | 24.994 | 2.44 | 2 | 0 | 59.262 | 55.825 | 48.097 | 17.037 | 0 | 0 | 56.121 | 32.699 | [5 empty] | 0 | 16.766 | 8 | 5.8859 | 5.5196 | 4.2995 | 4 | 1.5196 | 25.8179
| 16:04 | 0 | 15.259 | 0 | 3 | 0 | 58.185 | 58.657 | 41.559 | 41.394 | 43.58 | 25.019 | 2.262 | 1 | 0 | 59.328 | 55.916 | 48.097 | 17.011 | 0 | 0 | 56.1 | 32.699 | [5 empty] | 0 | 16.791 | 9 | 5.9377 | 5.5689 | 4.3016 | 4 | 1.5689 | 26.4223
| 16:05 | 1 | 15.259 | 0 | 3 | 0 | 58.254 | 58.68 | 41.607 | 41.37 | 43.274 | 25.043 | 2.362 | 1 | 0 | 59.285 | 55.916 | 48.097 | 17.037 | 0 | 0 | 56.077 | 32.699 | [5 empty] | 15.259 | 16.884 | 10 | 5.9086 | 5.5412 | 4.3004 | 4 | 1.5412 | 26.084
| 16:06 | 0 | 15.252 | 0 | 4 | 0 | 58.269 | 58.696 | 41.6 | 41.341 | 43.669 | 25.061 | 2.509 | 1 | 0 | 59.301 | 55.82 | 48.046 | 17.006 | 0 | 0 | 56.002 | 32.622 | [5 empty] | 0 | 16.928 | 11 | 5.8658 | 5.5005 | 4.2987 | 4 | 1.5005 | 25.5807
| 16:07 | 0 | 15.252 | 0 | 3 | 0 | 58.315 | 58.742 | 41.461 | 41.272 | 43.716 | 25.014 | 2.383 | 2 | 0 | 59.28 | 55.841 | 48.069 | 17.006 | 0 | 0 | 55.956 | 32.67 | [5 empty] | 0 | 17.043 | 12 | 5.9025 | 5.5354 | 4.3002 | 4 | 1.5354 | 26.0126
| 16:08 | 0 | 15.252 | 0 | 3 | 0 | 58.361 | 58.785 | 41.53 | 41.272 | 43.669 | 24.989 | 2.331 | 1 | 0 | 59.258 | 55.841 | 48.069 | 17.006 | 0 | 0 | 55.935 | 32.694 | [5 empty] | 0 | 17.089 | 13 | 5.9176 | 5.5498 | 4.3008 | 4 | 1.5498 | 26.1893
| 16:09 | 1 | 15.252 | 0 | 3 | 1 | 58.226 | 58.785 | 41.506 | 41.224 | 44.02 | 24.989 | 2.331 | 1 | 0 | 59.28 | 55.841 | 48.09 | 17.006 | 0 | 0 | 55.911 | 32.718 | [5 empty] | 15.252 | 17.002 | 14 | 5.9176 | 5.5498 | 4.3008 | 4 | 1.5498 | 26.1893
| 16:10 | 0 | 15.282 | 0 | 3 | 0 | 58.343 | 58.724 | 41.511 | 41.253 | 43.181 | 25.043 | 2.414 | 1 | 0 | 59.262 | 55.848 | 48.097 | 17.011 | 0 | 0 | 55.893 | 32.699 | [5 empty] | 0 | 17.09 | 0 | 5.8934 | 5.5268 | 4.2998 | 4 | 1.5268 | 25.9068
| 16:11 | 0 | 15.252 | 0 | 4 | 0 | 58.249 | 58.785 | 41.32 | 41.155 | 43.341 | 25.014 | 2.331 | 2 | 0 | 59.189 | 55.774 | 48.069 | 16.981 | 0 | 0 | 55.841 | 32.622 | [5 empty] | 0 | 17.094 | 1 | 5.9176 | 5.5498 | 4.5865 | 4.2857 | 1.2641 | 21.3611
| 16:12 | 0 | 15.282 | 0 | 3 | 0 | 58.165 | 58.701 | 41.394 | 41.159 | 43.415 | 25.043 | 2.44 | 1 | 0 | 59.285 | 55.869 | 48.097 | 17.037 | 0 | 0 | 55.825 | 32.627 | [5 empty] | 0 | 17.006 | 2 | 5.8859 | 5.5196 | 4.5852 | 4.2857 | 1.2339 | 20.9637
| 16:13 | 1 | 15.252 | 1 | 3 | 0 | 58.114 | 58.584 | 41.296 | 41.083 | 43.786 | 25.014 | 2.383 | 1 | 0 | 59.235 | 55.797 | 48.069 | 16.981 | 0 | 0 | 55.727 | 32.598 | [5 empty] | 15.252 | 17.031 | 3 | 5.9025 | 5.5354 | 4.5859 | 4.2857 | 1.2497 | 21.172
| 16:14 | 0 | 15.282 | 0 | 3 | 0 | 58.208 | 58.589 | 41.277 | 41.088 | 43.908 | 25.043 | 2.615 | 1 | 0 | 59.262 | 55.848 | 48.097 | 17.037 | 0 | 0 | 55.778 | 32.627 | [5 empty] | 0 | 17.12 | 4 | 5.8349 | 5.4712 | 4.5832 | 4.2857 | 1.1855 | 20.3166
| 16:15 | 0 | 15.277 | 0 | 3 | 0 | 58.292 | 58.653 | 41.296 | 41.013 | 43.81 | 24.965 | 2.483 | 2 | 0 | 59.235 | 55.797 | 48.09 | 16.981 | 0 | 0 | 55.727 | 32.622 | [5 empty] | 0 | 17.279 | 5 | 5.8734 | 5.5077 | 4.5847 | 4.2857 | 1.222 | 20.8057
| 16:16 | 0 | 15.307 | 0 | 3 | 0 | 58.411 | 58.792 | 41.37 | 41.088 | 43.886 | 25.065 | 2.489 | 1 | 0 | 59.239 | 55.802 | 48.097 | 16.986 | 0 | 0 | 55.687 | 32.627 | [5 empty] | 0 | 17.323 | 6 | 5.8716 | 5.506 | 4.5846 | 4.2857 | 1.2203 | 20.7836
| 16:17 | 1 | 15.229 | 0 | 4 | 0 | 58.404 | 58.808 | 41.2 | 41.059 | 43.575 | 24.989 | 2.509 | 1 | 0 | 59.189 | 55.82 | 48.069 | 16.981 | 0 | 0 | 55.659 | 32.598 | [5 empty] | 15.229 | 17.345 | 7 | 5.8658 | 5.5005 | 4.5844 | 4.2857 | 1.2148 | 20.7099
| 16:18 | 0 | 15.282 | 0 | 3 | 0 | 58.454 | 58.881 | 41.277 | 41.042 | 44.331 | 25.065 | 2.54 | 2 | 0 | 59.217 | 55.802 | 48.074 | 17.011 | 0 | 0 | 55.732 | 32.582 | [5 empty] | 0 | 17.412 | 8 | 5.8568 | 5.4919 | 4.584 | 4.2857 | 1.2062 | 20.5953
| 16:19 | 0 | 15.252 | 0 | 3 | 0 | 58.562 | 58.899 | 41.296 | 40.99 | 43.999 | 24.94 | 2.584 | 1 | 0 | 59.166 | 55.727 | 48.046 | 16.981 | 0 | 0 | 55.683 | 32.577 | [5 empty] | 0 | 17.572 | 9 | 5.8439 | 5.4797 | 4.5835 | 4.2857 | 1.194 | 20.432
| 16:20 | 0 | 15.242 | 0 | 3 | 0 | 58.486 | 59.002 | 41.284 | 41.004 | 44.505 | 25.026 | 2.471 | 1 | 0 | 59.203 | 55.788 | 48.081 | 16.969 | 0 | 0 | 55.694 | 32.517 | [5 empty] | 0 | 17.482 | 10 | 5.8768 | 5.511 | 4.5849 | 4.2857 | 1.2253 | 20.8498
| 16:21 | 1 | 15.264 | 0 | 3 | 0 | 58.644 | 58.934 | 41.308 | 40.98 | 43.824 | 25.051 | 2.697 | 1 | 0 | 59.203 | 55.764 | 48.104 | 16.994 | 0 | 0 | 55.673 | 32.517 | [5 empty] | 15.264 | 17.664 | 11 | 5.811 | 5.4485 | 4.5822 | 4.2857 | 1.1628 | 20.0095
| 16:22 | 0 | 15.259 | 0 | 3 | 0 | 58.637 | 59.041 | 41.234 | 40.927 | 44.75 | 25.043 | 2.566 | 2 | 0 | 59.175 | 55.713 | 48.053 | 16.989 | 0 | 0 | 55.622 | 32.441 | [5 empty] | 0 | 17.71 | 12 | 5.8492 | 5.4847 | 4.5837 | 4.2857 | 1.199 | 20.4989
| 16:23 | 0 | 15.259 | 1 | 4 | 1 | 58.683 | 59.086 | 41.21 | 40.975 | 44.82 | 25.117 | 2.566 | 1 | 0 | 59.175 | 55.736 | 48.032 | 17.014 | 0 | 0 | 55.552 | 32.441 | [5 empty] | 0 | 17.708 | 13 | 5.8492 | 5.4847 | 4.5837 | 4.2857 | 1.199 | 20.4989
| 16:24 | 1 | 15.289 | 0 | 3 | 0 | 58.733 | 59.18 | 41.214 | 41.004 | 44.734 | 25.097 | 2.496 | 1 | 0 | 59.159 | 55.741 | 48.06 | 17.044 | 0 | 0 | 55.557 | 32.495 | [5 empty] | 15.289 | 17.729 | 0 | 5.8696 | 5.5041 | 4.5846 | 4.2857 | 1.2184 | 20.7578
| 16:25 | 0 | 15.264 | 0 | 3 | 0 | 58.687 | 59.159 | 41.238 | 40.98 | 44.526 | 25.097 | 2.393 | 1 | 0 | 59.18 | 55.741 | 48.081 | 17.019 | 0 | 0 | 55.512 | 32.495 | [5 empty] | 0 | 17.707 | 1 | 5.8996 | 5.5326 | 3.0273 | 2.7273 | 2.8053 | 47.5518
| 16:26 | 0 | 15.264 | 0 | 3 | 0 | 58.756 | 59.18 | 41.214 | 40.98 | 44.778 | 25.073 | 2.393 | 2 | 0 | 59.18 | 55.718 | 48.081 | 17.019 | 0 | 0 | 55.557 | 32.47 | [5 empty] | 0 | 17.776 | 2 | 5.8996 | 5.5326 | 3.0273 | 2.7273 | 2.8053 | 47.5518
| 16:27 | 0 | 15.234 | 0 | 3 | 0 | 52.8 | 59.175 | 41.234 | 40.975 | 30.369 | 25.043 | 2.262 | 1 | 0 | 59.132 | 55.69 | 48.076 | 16.916 | 0 | 0 | 55.575 | 32.417 | [5 empty] | 0 | 11.825 | 3 | 5.9377 | 5.5689 | 3.0289 | 2.7273 | 2.8416 | 47.857
| 16:28 | 0 | 15.259 | 0 | 3 | 0 | 45.005 | 53.283 | 41.21 | 41.021 | 22.081 | 25.092 | 2.44 | 0 | 0 | 59.132 | 55.666 | 48.053 | 16.964 | 0 | 0 | 55.599 | 32.392 | [5 empty] | 0 | 3.984 | 4 | 5.8859 | 5.5196 | 3.0268 | 2.7273 | 2.7923 | 47.4413
| 16:29 | 0 | 15.289 | 0 | 3 | 0 | 42.929 | 45.56 | 41.262 | 41.025 | 20.617 | 25.122 | 2.496 | 0 | 0 | 59.137 | 55.673 | 48.128 | 16.994 | 0 | 0 | 55.627 | 32.397 | [5 empty] | 0 | 1.904 | 5 | 5.8696 | 5.5041 | 3.0261 | 2.7273 | 2.7768 | 47.309
| 16:30 | 0 | 15.289 | 0 | 4 | 0 | 42.131 | 43.47 | 41.167 | 41.049 | 15.981 | 25.051 | 2.37 | 0 | 0 | 59.137 | 55.673 | 48.104 | 17.019 | 0 | 0 | 55.603 | 32.397 | [5 empty] | 0 | 1.082 | 6 | 5.9063 | 5.539 | 3.0276 | 2.7273 | 2.8117 | 47.6056
| 16:31 | 0 | 15.264 | 0 | 3 | 0 | 41.707 | 42.623 | 40.884 | 40.956 | 15.586 | 25.073 | 2.545 | 1 | 0 | 59.114 | 55.673 | 48.037 | 17.019 | 0 | 0 | 55.536 | 32.397 | [5 empty] | 0 | 0.751 | 7 | 5.8553 | 5.4905 | 3.0255 | 2.7273 | 2.7633 | 47.1927
| 16:32 | 0 | 15.234 | 0 | 3 | 0 | 41.375 | 42.126 | 39.916 | 40.573 | 13.336 | 24.997 | 2.491 | 0 | 0 | 59.064 | 55.622 | 48.032 | 16.989 | 0 | 0 | 55.484 | 32.367 | [5 empty] | 0 | 0.802 | 8 | 5.871 | 5.5055 | 3.0262 | 2.7273 | 2.7782 | 47.3209
| 16:33 | 0 | 15.264 | 0 | 4 | 0 | 40.908 | 41.755 | 38.887 | 39.593 | 12.798 | 24.953 | 2.597 | 0 | 0 | 59.068 | 55.673 | 48.037 | 16.994 | 0 | 0 | 55.489 | 32.35 | [5 empty] | 0 | 1.315 | 9 | 5.8402 | 5.4762 | 3.0249 | 2.7273 | 2.7489 | 47.0686
| 16:34 | 0 | 15.264 | 0 | 4 | 0 | 39.851 | 41.121 | 38.112 | 38.535 | 11.958 | 24.928 | 2.471 | 0 | 0 | 59.025 | 55.627 | 48.013 | 16.969 | 0 | 0 | 55.466 | 32.35 | [5 empty] | 0 | 1.316 | 10 | 5.8768 | 5.511 | 3.0264 | 2.7273 | 2.7838 | 47.3682
| 16:35 | 0 | 15.264 | 1 | 3 | 0 | 38.818 | 40.04 | 37.454 | 37.806 | 10.724 | 24.783 | 2.419 | 0 | 0 | 58.956 | 55.65 | 47.99 | 17.019 | 0 | 0 | 55.442 | 32.397 | [5 empty] | 0 | 1.012 | 11 | 5.892 | 5.5254 | 3.027 | 2.7273 | 2.7981 | 47.4907
| 16:36 | 0 | 15.234 | 0 | 4 | 0 | 37.99 | 38.999 | 37.002 | 37.237 | 9.334 | 24.683 | 2.514 | 0 | 0 | 58.952 | 55.575 | 47.915 | 16.964 | 0 | 0 | 55.414 | 32.367 | [5 empty] | 0 | 0.753 | 12 | 5.8643 | 5.4991 | 3.0259 | 2.7273 | 2.7719 | 47.2664
| 16:37 | 0 | 15.264 | 0 | 4 | 0 | 45.581 | 38.229 | 36.749 | 36.89 | 34.775 | 24.663 | 2.471 | 0 | 0 | 58.911 | 55.603 | 47.875 | 16.946 | 0 | 0 | 55.442 | 32.35 | [5 empty] | 0 | 8.691 | 13 | 5.8768 | 5.511 | 3.0264 | 2.7273 | 2.7838 | 47.3682
| 16:38 | 1 | 15.234 | 0 | 3 | 0 | 53.008 | 47.756 | 36.414 | 36.603 | 36.155 | 24.538 | 2.388 | 1 | 0 | 58.863 | 55.529 | 47.824 | 16.939 | 0 | 0 | 55.414 | 32.296 | [5 empty] | 15.234 | 16.405 | 14 | 5.901 | 5.534 | 3.0274 | 2.7273 | 2.8067 | 47.5635
| 16:39 | 0 | 15.264 | 0 | 4 | 0 | 54.457 | 53.631 | 36.184 | 36.397 | 37.22 | 24.519 | 2.496 | 1 | 0 | 58.867 | 55.536 | 47.784 | 16.994 | 0 | 0 | 55.442 | 32.326 | [5 empty] | 0 | 18.06 | 15 | 5.8696 | 5.5041 | 3.0261 | 2.7273 | 2.7768 | 47.309
| 16:40 | 0 | 15.297 | 0 | 3 | 0 | 55.244 | 54.877 | 35.957 | 36.146 | 37.555 | 24.43 | 2.63 | 2 | 0 | 58.829 | 55.566 | 47.815 | 16.979 | 0 | 0 | 55.452 | 32.358 | [5 empty] | 0 | 19.098 | 16 | 5.8305 | 5.467 | 3.0245 | 2.7273 | 2.7397 | 46.9895
| 16:41 | 1 | 15.264 | 0 | 4 | 0 | 55.375 | 55.489 | 35.88 | 35.88 | 37.337 | 24.352 | 2.471 | 1 | 0 | 58.799 | 55.536 | 47.784 | 16.994 | 0 | 0 | 55.398 | 32.35 | [5 empty] | 15.264 | 19.495 | 17 | 5.8768 | 5.511 | 3.0264 | 2.7273 | 2.7838 | 47.3682
| 16:42 | 0 | 15.322 | 0 | 3 | 0 | 55.382 | 55.704 | 36.052 | 35.84 | 37.437 | 24.384 | 2.656 | 2 | 0 | 58.829 | 55.566 | 47.745 | 17.001 | 0 | 0 | 55.428 | 32.382 | [5 empty] | 0 | 19.542 | 18 | 5.823 | 5.4598 | 3.0242 | 2.7273 | 2.7325 | 46.927
| 16:43 | 0 | 15.297 | 0 | 3 | 0 | 55.382 | 55.704 | 36.356 | 36.029 | 37.837 | 24.31 | 2.478 | 1 | 0 | 58.829 | 55.566 | 47.698 | 16.979 | 0 | 0 | 55.428 | 32.358 | [5 empty] | 0 | 19.353 | 19 | 5.8748 | 5.5091 | 3.0263 | 2.7273 | 2.7818 | 47.3516
| 16:44 | 1 | 15.242 | 0 | 4 | 0 | 55.076 | 55.741 | 36.631 | 36.325 | 37.878 | 24.254 | 2.419 | 2 | 0 | 58.756 | 55.512 | 47.714 | 16.946 | 0 | 0 | 55.375 | 32.301 | [5 empty] | 15.242 | 18.751 | 20 | 5.892 | 5.5254 | 3.027 | 2.7273 | 2.7981 | 47.4907
| 16:45 | 0 | 15.297 | 1 | 3 | 1 | 54.807 | 55.496 | 37.155 | 36.686 | 38.473 | 24.31 | 2.53 | 2 | 0 | 58.808 | 55.543 | 47.698 | 17.001 | 0 | 0 | 55.335 | 32.358 | [5 empty] | 0 | 18.121 | 21 | 5.8597 | 5.4947 | 3.0257 | 2.7273 | 2.7674 | 47.2284
| 16:46 | 0 | 15.297 | 0 | 4 | 0 | 54.901 | 55.291 | 37.837 | 37.155 | 39.272 | 24.239 | 2.504 | 1 | 0 | 58.808 | 55.496 | 47.745 | 16.979 | 0 | 0 | 55.291 | 32.382 | [5 empty] | 0 | 17.746 | 0 | 5.8672 | 5.5019 | 3.026 | 2.7273 | 2.7746 | 47.2901
| 16:47 | 0 | 15.297 | 0 | 3 | 0 | 54.763 | 55.314 | 38.566 | 37.885 | 39.6 | 24.286 | 2.556 | 2 | 0 | 58.829 | 55.543 | 47.768 | 17.001 | 0 | 0 | 55.267 | 32.358 | [5 empty] | 0 | 16.878 | 1 | 5.8521 | 5.4875 | 4.9135 | 4.6154 | 0.87211 | 14.9026
| 16:48 | 1 | 15.289 | 0 | 4 | 0 | 54.915 | 55.214 | 38.983 | 38.559 | 40.085 | 24.254 | 2.545 | 1 | 0 | 58.799 | 55.466 | 47.714 | 16.946 | 0 | 0 | 55.26 | 32.252 | [5 empty] | 15.289 | 16.356 | 2 | 5.8553 | 5.4905 | 4.9137 | 4.6154 | 0.87516 | 14.9465
| 16:49 | 0 | 15.264 | 0 | 3 | 0 | 55.053 | 55.375 | 39.241 | 38.935 | 40.298 | 24.303 | 2.319 | 2 | 0 | 58.799 | 55.489 | 47.691 | 16.994 | 0 | 0 | 55.237 | 32.252 | [5 empty] | 0 | 16.118 | 3 | 5.9211 | 5.5531 | 4.9163 | 4.6154 | 0.93772 | 15.8368
| 16:50 | 0 | 15.274 | 0 | 4 | 0 | 55.015 | 55.566 | 39.413 | 39.176 | 40.798 | 24.359 | 2.352 | 1 | 0 | 58.851 | 55.473 | 47.791 | 16.979 | 0 | 0 | 55.244 | 32.333 | [5 empty] | 0 | 15.839 | 4 | 5.9115 | 5.544 | 4.9159 | 4.6154 | 0.92858 | 15.7081
| 16:51 | 1 | 15.264 | 0 | 3 | 0 | 54.938 | 55.442 | 39.382 | 39.286 | 40.839 | 24.303 | 2.344 | 1 | 0 | 58.799 | 55.466 | 47.668 | 16.921 | 0 | 0 | 55.237 | 32.206 | [5 empty] | 15.264 | 15.652 | 5 | 5.9138 | 5.5462 | 4.916 | 4.6154 | 0.9308 | 15.7393
| 16:52 | 0 | 15.242 | 0 | 4 | 0 | 54.824 | 55.442 | 39.358 | 39.263 | 40.65 | 24.303 | 2.393 | 2 | 0 | 58.799 | 55.421 | 47.784 | 16.969 | 0 | 0 | 55.237 | 32.23 | [5 empty] | 0 | 15.561 | 6 | 5.8996 | 5.5326 | 4.9154 | 4.6154 | 0.91723 | 15.5475
| 16:53 | 0 | 15.274 | 0 | 4 | 0 | 54.693 | 55.305 | 39.286 | 39.241 | 41.566 | 24.303 | 2.344 | 1 | 0 | 58.778 | 55.442 | 47.784 | 16.946 | 0 | 0 | 55.237 | 32.206 | [5 empty] | 0 | 15.452 | 7 | 5.9138 | 5.5462 | 4.916 | 4.6154 | 0.9308 | 15.7393
| 16:54 | 0 | 15.264 | 0 | 3 | 0 | 54.686 | 55.19 | 39.286 | 39.145 | 41.662 | 24.303 | 2.393 | 2 | 0 | 58.822 | 55.442 | 47.805 | 16.921 | 0 | 0 | 55.26 | 32.23 | [5 empty] | 0 | 15.541 | 8 | 5.8996 | 5.5326 | 4.9154 | 4.6154 | 0.91723 | 15.5475
| 16:55 | 1 | 15.297 | 1 | 4 | 0 | 54.625 | 55.176 | 39.294 | 39.176 | 41.762 | 24.359 | 2.378 | 1 | 0 | 58.808 | 55.452 | 47.836 | 17.001 | 0 | 0 | 55.267 | 32.238 | [5 empty] | 15.297 | 15.449 | 9 | 5.9039 | 5.5368 | 4.9156 | 4.6154 | 0.92138 | 15.6063
| 16:56 | 0 | 15.289 | 0 | 4 | 0 | 54.481 | 55.123 | 39.241 | 39.169 | 42.061 | 24.327 | 2.267 | 1 | 0 | 58.822 | 55.421 | 47.829 | 16.969 | 0 | 0 | 55.214 | 32.181 | [5 empty] | 0 | 15.312 | 10 | 5.9362 | 5.5675 | 4.9169 | 4.6154 | 0.95211 | 16.0389
| 16:57 | 0 | 15.264 | 0 | 4 | 0 | 54.595 | 55.008 | 39.217 | 39.145 | 42.365 | 24.303 | 2.37 | 2 | 0 | 58.822 | 55.442 | 47.829 | 16.969 | 0 | 0 | 55.19 | 32.206 | [5 empty] | 0 | 15.45 | 11 | 5.9063 | 5.539 | 4.9157 | 4.6154 | 0.9236 | 15.6376
| 16:58 | 0 | 15.289 | 0 | 4 | 1 | 54.686 | 55.146 | 39.31 | 39.263 | 41.966 | 24.398 | 2.393 | 1 | 0 | 58.822 | 55.421 | 47.829 | 16.969 | 0 | 0 | 55.19 | 32.181 | [5 empty] | 0 | 15.423 | 12 | 5.8996 | 5.5326 | 4.9154 | 4.6154 | 0.91723 | 15.5475
| 16:59 | 1 | 15.289 | 0 | 3 | 0 | 54.663 | 55.167 | 39.452 | 39.31 | 42.554 | 24.352 | 2.344 | 2 | 0 | 58.778 | 55.398 | 47.784 | 16.921 | 0 | 0 | 55.237 | 32.181 | [5 empty] | 15.289 | 15.353 | 0 | 5.9138 | 5.5462 | 4.916 | 4.6154 | 0.9308 | 15.7393
| 17:00 | 0 | 15.199 | 0 | 4 | 0 | 54.618 | 55.146 | 39.478 | 39.313 | 42.839 | 24.283 | 2.252 | 1 | 0 | 58.733 | 55.305 | 47.784 | 16.878 | 0 | 0 | 55.146 | 32.063 | [5 empty] | 0 | 15.305 | 1 | 5.9406 | 5.5716 | 4.9171 | 4.6154 | 0.95626 | 16.097
| 17:01 | 0 | 15.232 | 0 | 4 | 0 | 54.716 | 55.146 | 39.595 | 39.478 | 42.791 | 24.259 | 2.252 | 1 | 0 | 58.733 | 55.351 | 47.74 | 16.901 | 0 | 0 | 55.19 | 32.112 | [5 empty] | 0 | 15.238 | 2 | 5.9406 | 5.5716 | 4.9171 | 4.6154 | 0.95626 | 16.097
| 17:02 | 1 | 15.199 | 0 | 4 | 0 | 54.894 | 55.19 | 39.643 | 39.547 | 43.331 | 24.259 | 2.226 | 2 | 0 | 58.733 | 55.328 | 47.761 | 16.901 | 0 | 0 | 55.169 | 32.137 | [5 empty] | 15.199 | 15.347 | 3 | 5.9482 | 5.5788 | 4.9174 | 4.6154 | 0.96346 | 16.1975
| 17:03 | 0 | 15.199 | 0 | 4 | 0 | 54.894 | 55.375 | 39.688 | 39.595 | 43.004 | 24.332 | 2.378 | 1 | 0 | 58.71 | 55.305 | 47.761 | 16.878 | 0 | 0 | 55.123 | 32.088 | [5 empty] | 0 | 15.299 | 4 | 5.9039 | 5.5368 | 4.9156 | 4.6154 | 0.92138 | 15.6063
| 17:04 | 0 | 15.199 | 0 | 3 | 0 | 54.87 | 55.375 | 39.736 | 39.643 | 42.674 | 24.332 | 2.277 | 1 | 0 | 58.71 | 55.284 | 47.784 | 16.901 | 0 | 0 | 55.169 | 32.088 | [5 empty] | 0 | 15.227 | 5 | 5.9333 | 5.5647 | 4.9168 | 4.6154 | 0.94934 | 16.0001
| 17:05 | 0 | 15.174 | 1 | 4 | 0 | 54.8 | 55.351 | 39.877 | 39.784 | 43.049 | 24.332 | 2.301 | 2 | 0 | 58.733 | 55.328 | 47.761 | 16.926 | 0 | 0 | 55.214 | 32.112 | [5 empty] | 0 | 15.016 | 6 | 5.9263 | 5.5581 | 4.9165 | 4.6154 | 0.9427 | 15.9069
| 17:06 | 1 | 15.174 | 0 | 4 | 0 | 54.87 | 55.305 | 39.947 | 39.829 | 43.425 | 24.308 | 2.226 | 1 | 0 | 58.687 | 55.305 | 47.74 | 16.926 | 0 | 0 | 55.169 | 32.137 | [5 empty] | 15.174 | 15.041 | 7 | 5.9482 | 5.5788 | 4.9174 | 4.6154 | 0.96346 | 16.1975
| 17:07 | 0 | 15.199 | 0 | 4 | 0 | 54.847 | 55.398 | 40.088 | 39.947 | 43.449 | 24.332 | 2.277 | 2 | 0 | 58.71 | 55.284 | 47.808 | 16.878 | 0 | 0 | 55.146 | 32.162 | [5 empty] | 0 | 14.9 | 8 | 5.9333 | 5.5647 | 4.9168 | 4.6154 | 0.94934 | 16.0001
| 17:08 | 0 | 15.199 | 0 | 4 | 0 | 54.847 | 55.305 | 40.112 | 39.995 | 43.379 | 24.308 | 2.226 | 1 | 0 | 58.733 | 55.305 | 47.808 | 16.926 | 0 | 0 | 55.146 | 32.162 | [5 empty] | 0 | 14.852 | 9 | 5.9482 | 5.5788 | 4.9174 | 4.6154 | 0.96346 | 16.1975
| 17:09 | 0 | 15.199 | 0 | 3 | 0 | 54.894 | 55.351 | 40.16 | 40.042 | 43.142 | 24.403 | 2.174 | 1 | 0 | 58.687 | 55.305 | 47.74 | 16.901 | 0 | 0 | 55.076 | 32.088 | [5 empty] | 0 | 14.852 | 10 | 5.9633 | 5.5932 | 4.918 | 4.6154 | 0.97785 | 16.3978
| 17:10 | 1 | 15.221 | 0 | 4 | 0 | 54.938 | 55.398 | 40.16 | 40.16 | 42.932 | 24.308 | 2.226 | 1 | 0 | 58.71 | 55.305 | 47.761 | 16.926 | 0 | 0 | 55.076 | 32.088 | [5 empty] | 15.221 | 14.778 | 11 | 5.9482 | 5.5788 | 4.9174 | 4.6154 | 0.96346 | 16.1975
| 17:11 | 0 | 15.174 | 0 | 4 | 1 | 54.824 | 55.442 | 40.205 | 40.205 | 42.908 | 24.332 | 2.2 | 2 | 0 | 58.687 | 55.26 | 47.74 | 16.901 | 0 | 0 | 55.076 | 32.063 | [5 empty] | 0 | 14.619 | 12 | 5.9558 | 5.586 | 4.9177 | 4.6154 | 0.97066 | 16.2978
| 17:12 | 0 | 15.199 | 0 | 4 | 0 | 54.8 | 55.375 | 40.301 | 40.253 | 42.839 | 24.332 | 2.125 | 1 | 0 | 58.687 | 55.305 | 47.808 | 16.926 | 0 | 0 | 55.076 | 32.088 | [5 empty] | 0 | 14.547 | 0 | 5.9776 | 5.6068 | 4.9186 | 4.6154 | 0.99142 | 16.5855
| 17:13 | 0 | 15.221 | 0 | 4 | 0 | 54.87 | 55.26 | 40.346 | 40.277 | 42.532 | 24.259 | 2.2 | 1 | 0 | 58.664 | 55.305 | 47.74 | 16.926 | 0 | 0 | 55.032 | 32.088 | [5 empty] | 0 | 14.593 | 1 | 5.9558 | 5.586 | 4.5881 | 4.2857 | 1.3003 | 21.8331
| 17:14 | 1 | 15.199 | 1 | 3 | 0 | 54.847 | 55.351 | 40.37 | 40.37 | 43.262 | 24.379 | 2.226 | 2 | 0 | 58.664 | 55.26 | 47.761 | 16.878 | 0 | 0 | 55.053 | 32.041 | [5 empty] | 15.199 | 14.477 | 2 | 5.9482 | 5.5788 | 4.5877 | 4.2857 | 1.2931 | 21.7399
| 17:15 | 0 | 15.166 | 0 | 4 | 0 | 54.863 | 55.344 | 40.387 | 40.339 | 43.111 | 24.325 | 2.293 | 1 | 0 | 58.635 | 55.207 | 47.754 | 16.845 | 0 | 0 | 54.978 | 32.009 | [5 empty] | 0 | 14.524 | 3 | 5.9287 | 5.5603 | 4.587 | 4.2857 | 1.2746 | 21.4986
| 17:16 | 0 | 15.166 | 0 | 4 | 0 | 55.069 | 55.412 | 40.387 | 40.363 | 43.724 | 24.3 | 2.319 | 1 | 0 | 58.635 | 55.207 | 47.801 | 16.893 | 0 | 0 | 55.001 | 32.032 | [5 empty] | 0 | 14.706 | 4 | 5.9211 | 5.5531 | 4.5867 | 4.2857 | 1.2674 | 21.4046
| 17:17 | 0 | 15.174 | 0 | 4 | 0 | 55.214 | 55.603 | 40.466 | 40.466 | 43.566 | 24.357 | 2.226 | 2 | 0 | 58.641 | 55.214 | 47.761 | 16.901 | 0 | 0 | 55.008 | 32.017 | [5 empty] | 0 | 14.748 | 5 | 5.9482 | 5.5788 | 4.5877 | 4.2857 | 1.2931 | 21.7399
| 17:18 | 1 | 15.174 | 0 | 4 | 0 | 55.284 | 55.694 | 40.535 | 40.466 | 44.013 | 24.403 | 2.404 | 1 | 0 | 58.664 | 55.19 | 47.831 | 16.926 | 0 | 0 | 54.985 | 32.063 | [5 empty] | 15.174 | 14.818 | 6 | 5.8964 | 5.5296 | 4.5856 | 4.2857 | 1.2439 | 21.0954
| 17:19 | 0 | 15.174 | 0 | 3 | 0 | 55.375 | 55.879 | 40.583 | 40.511 | 43.944 | 24.357 | 2.277 | 1 | 0 | 58.687 | 55.19 | 47.784 | 16.926 | 0 | 0 | 54.938 | 32.041 | [5 empty] | 0 | 14.864 | 7 | 5.9333 | 5.5647 | 4.5871 | 4.2857 | 1.279 | 21.5564
| 17:20 | 0 | 15.226 | 0 | 4 | 0 | 55.407 | 55.911 | 40.636 | 40.566 | 43.786 | 24.384 | 2.252 | 2 | 0 | 58.696 | 55.246 | 47.815 | 16.954 | 0 | 0 | 54.994 | 32.071 | [5 empty] | 0 | 14.841 | 8 | 5.9406 | 5.5716 | 4.5874 | 4.2857 | 1.2859 | 21.6464
| 17:21 | 1 | 15.249 | 0 | 4 | 0 | 55.407 | 55.888 | 40.683 | 40.566 | 43.81 | 24.482 | 2.378 | 1 | 0 | 58.696 | 55.27 | 47.861 | 16.979 | 0 | 0 | 54.994 | 32.071 | [5 empty] | 15.249 | 14.841 | 9 | 5.9039 | 5.5368 | 4.586 | 4.2857 | 1.2511 | 21.1902
| 17:22 | 0 | 15.226 | 0 | 3 | 0 | 55.361 | 55.956 | 40.707 | 40.636 | 43.621 | 24.433 | 2.277 | 1 | 0 | 58.696 | 55.27 | 47.815 | 16.954 | 0 | 0 | 54.971 | 32.046 | [5 empty] | 0 | 14.725 | 10 | 5.9333 | 5.5647 | 4.5871 | 4.2857 | 1.279 | 21.5564
| 17:23 | 0 | 15.249 | 0 | 4 | 0 | 55.428 | 55.911 | 40.729 | 40.636 | 43.48 | 24.433 | 2.404 | 2 | 0 | 58.696 | 55.2 | 47.861 | 16.954 | 0 | 0 | 54.947 | 32.071 | [5 empty] | 0 | 14.792 | 11 | 5.8964 | 5.5296 | 4.5856 | 4.2857 | 1.2439 | 21.0954
| 17:24 | 0 | 15.249 | 1 | 4 | 0 | 55.384 | 55.888 | 40.777 | 40.707 | 42.987 | 24.433 | 2.378 | 1 | 0 | 58.719 | 55.246 | 47.861 | 16.979 | 0 | 0 | 54.971 | 32.093 | [5 empty] | 0 | 14.677 | 12 | 5.9039 | 5.5368 | 4.586 | 4.2857 | 1.2511 | 21.1902
| 17:25 | 1 | 15.249 | 0 | 4 | 1 | 55.407 | 55.888 | 40.848 | 40.729 | 43.15 | 24.504 | 2.429 | 1 | 0 | 58.696 | 55.246 | 47.861 | 17.029 | 0 | 0 | 54.947 | 32.046 | [5 empty] | 15.249 | 14.678 | 13 | 5.8891 | 5.5227 | 4.5854 | 4.2857 | 1.2369 | 21.004
| 17:26 | 0 | 15.249 | 0 | 3 | 0 | 55.337 | 55.865 | 40.825 | 40.729 | 42.915 | 24.433 | 2.429 | 2 | 0 | 58.696 | 55.223 | 47.861 | 16.979 | 0 | 0 | 54.947 | 32.071 | [5 empty] | 0 | 14.608 | 0 | 5.8891 | 5.5227 | 4.5854 | 4.2857 | 1.2369 | 21.004
| 17:27 | 0 | 15.249 | 0 | 4 | 0 | 55.475 | 55.865 | 40.825 | 40.777 | 43.269 | 24.433 | 2.404 | 1 | 0 | 58.651 | 55.2 | 47.815 | 16.954 | 0 | 0 | 54.88 | 32.022 | [5 empty] | 0 | 14.698 | 1 | 5.8964 | 5.5296 | 4.5856 | 4.2857 | 1.2439 | 21.0954
| 17:28 | 0 | 15.249 | 0 | 4 | 0 | 55.475 | 55.979 | 40.942 | 40.777 | 42.657 | 24.457 | 2.455 | 1 | 0 | 58.651 | 55.2 | 47.838 | 16.954 | 0 | 0 | 54.901 | 32.046 | [5 empty] | 0 | 14.698 | 2 | 5.8815 | 5.5155 | 4.585 | 4.2857 | 1.2297 | 20.9086
| 17:29 | 1 | 15.274 | 0 | 4 | 0 | 55.522 | 55.911 | 40.942 | 40.729 | 43.315 | 24.433 | 2.429 | 1 | 0 | 58.673 | 55.2 | 47.838 | 16.979 | 0 | 0 | 54.971 | 32.046 | [5 empty] | 15.274 | 14.793 | 3 | 5.8891 | 5.5227 | 4.5854 | 4.2857 | 1.2369 | 21.004
| 17:30 | 0 | 15.249 | 0 | 3 | 0 | 55.475 | 56.049 | 40.942 | 40.777 | 44.044 | 24.457 | 2.355 | 2 | 0 | 58.651 | 55.2 | 47.861 | 16.979 | 0 | 0 | 54.947 | 32.046 | [5 empty] | 0 | 14.698 | 4 | 5.9106 | 5.5431 | 4.5862 | 4.2857 | 1.2574 | 21.2739
| 17:31 | 0 | 15.249 | 0 | 4 | 0 | 55.452 | 55.979 | 40.87 | 40.801 | 43.15 | 24.433 | 2.329 | 1 | 0 | 58.651 | 55.153 | 47.838 | 16.954 | 0 | 0 | 54.924 | 32.046 | [5 empty] | 0 | 14.651 | 5 | 5.9182 | 5.5503 | 4.5865 | 4.2857 | 1.2646 | 21.3683
| 17:32 | 0 | 15.226 | 0 | 4 | 0 | 55.475 | 55.956 | 40.848 | 40.801 | 43.621 | 24.528 | 2.429 | 1 | 0 | 58.63 | 55.2 | 47.791 | 16.979 | 0 | 0 | 54.924 | 32.046 | [5 empty] | 0 | 14.674 | 6 | 5.8891 | 5.5227 | 4.5854 | 4.2857 | 1.2369 | 21.004
| 17:33 | 1 | 15.194 | 0 | 3 | 0 | 55.491 | 56.019 | 40.887 | 40.793 | 42.884 | 24.45 | 2.344 | 2 | 0 | 58.621 | 55.102 | 47.808 | 16.921 | 0 | 0 | 54.894 | 32.014 | [5 empty] | 15.194 | 14.698 | 7 | 5.9138 | 5.5462 | 4.5864 | 4.2857 | 1.2605 | 21.3139
| 17:34 | 0 | 15.216 | 1 | 4 | 0 | 55.421 | 55.972 | 40.839 | 40.793 | 43.049 | 24.497 | 2.37 | 1 | 0 | 58.6 | 55.102 | 47.854 | 16.921 | 0 | 0 | 54.87 | 32.039 | [5 empty] | 0 | 14.628 | 8 | 5.9063 | 5.539 | 4.586 | 4.2857 | 1.2533 | 21.2194
| 17:35 | 0 | 15.249 | 0 | 4 | 0 | 55.498 | 55.956 | 40.966 | 40.801 | 43.08 | 24.553 | 2.355 | 1 | 0 | 58.651 | 55.176 | 47.815 | 16.954 | 0 | 0 | 54.856 | 32.093 | [5 empty] | 0 | 14.697 | 9 | 5.9106 | 5.5431 | 4.5862 | 4.2857 | 1.2574 | 21.2739
| 17:36 | 0 | 15.242 | 0 | 4 | 0 | 55.491 | 55.995 | 40.887 | 40.817 | 42.884 | 24.472 | 2.344 | 2 | 0 | 58.621 | 55.102 | 47.808 | 16.921 | 0 | 0 | 54.826 | 32.039 | [5 empty] | 0 | 14.674 | 10 | 5.9138 | 5.5462 | 4.5864 | 4.2857 | 1.2605 | 21.3139
| 17:37 | 1 | 15.242 | 0 | 3 | 0 | 55.536 | 55.949 | 40.911 | 40.817 | 43.566 | 24.401 | 2.295 | 1 | 0 | 58.555 | 55.102 | 47.784 | 16.946 | 0 | 0 | 54.803 | 32.039 | [5 empty] | 15.242 | 14.719 | 11 | 5.9281 | 5.5597 | 4.5869 | 4.2857 | 1.274 | 21.4914
| 17:38 | 0 | 15.249 | 0 | 4 | 0 | 55.522 | 56.049 | 40.942 | 40.848 | 43.315 | 24.482 | 2.429 | 1 | 0 | 58.63 | 55.109 | 47.815 | 16.954 | 0 | 0 | 54.81 | 32.071 | [5 empty] | 0 | 14.674 | 12 | 5.8891 | 5.5227 | 4.5854 | 4.2857 | 1.2369 | 21.004
| 17:39 | 0 | 15.249 | 0 | 4 | 1 | 55.543 | 56.049 | 40.966 | 40.848 | 42.774 | 24.408 | 2.404 | 1 | 0 | 58.607 | 55.109 | 47.838 | 16.954 | 0 | 0 | 54.786 | 32.022 | [5 empty] | 0 | 14.695 | 13 | 5.8964 | 5.5296 | 4.5856 | 4.2857 | 1.2439 | 21.0954
| 17:40 | 0 | 15.242 | 0 | 3 | 0 | 55.536 | 56.019 | 40.887 | 40.817 | 42.626 | 24.45 | 2.548 | 2 | 0 | 58.578 | 55.078 | 47.808 | 16.921 | 0 | 0 | 54.779 | 32.039 | [5 empty] | 0 | 14.719 | 0 | 5.8544 | 5.4897 | 4.5839 | 4.2857 | 1.204 | 20.5656
| 17:41 | 1 | 15.194 | 0 | 4 | 0 | 55.491 | 56.04 | 40.839 | 40.817 | 43.049 | 24.472 | 2.522 | 1 | 0 | 58.555 | 55.078 | 47.861 | 16.954 | 0 | 0 | 54.742 | 32.046 | [5 empty] | 15.194 | 14.674 | 1 | 5.862 | 5.4969 | 4.2985 | 4 | 1.4969 | 25.5359
| 17:42 | 0 | 15.216 | 0 | 4 | 0 | 55.445 | 56.04 | 40.935 | 40.793 | 42.226 | 24.521 | 2.321 | 1 | 0 | 58.578 | 55.055 | 47.784 | 16.898 | 0 | 0 | 54.733 | 31.99 | [5 empty] | 0 | 14.652 | 2 | 5.9205 | 5.5525 | 4.3009 | 4 | 1.5525 | 26.2231
| 17:43 | 0 | 15.216 | 0 | 4 | 0 | 55.536 | 55.925 | 40.887 | 40.793 | 42.602 | 24.472 | 2.447 | 2 | 0 | 58.555 | 55.032 | 47.808 | 16.921 | 0 | 0 | 54.733 | 31.965 | [5 empty] | 0 | 14.743 | 3 | 5.8838 | 5.5177 | 4.2994 | 4 | 1.5177 | 25.7939
| 17:44 | 0 | 15.274 | 1 | 3 | 0 | 55.727 | 56.117 | 41.083 | 40.87 | 43.173 | 24.457 | 2.455 | 1 | 0 | 58.607 | 55.109 | 47.791 | 16.954 | 0 | 0 | 54.81 | 32.046 | [5 empty] | 0 | 14.857 | 4 | 5.8815 | 5.5155 | 4.2993 | 4 | 1.5155 | 25.7665
| 17:45 | 1 | 15.249 | 0 | 4 | 0 | 56.049 | 56.229 | 41.176 | 40.942 | 43.551 | 24.433 | 2.277 | 1 | 0 | 58.584 | 55.062 | 47.838 | 16.979 | 0 | 0 | 54.833 | 32.046 | [5 empty] | 15.249 | 15.107 | 5 | 5.9333 | 5.5647 | 4.3014 | 4 | 1.5647 | 26.3718
| 17:46 | 0 | 15.194 | 0 | 3 | 0 | 56.156 | 56.537 | 40.958 | 40.935 | 43.659 | 24.497 | 2.244 | 1 | 0 | 58.555 | 55.055 | 47.831 | 16.946 | 0 | 0 | 54.803 | 31.965 | [5 empty] | 0 | 15.221 | 6 | 5.9429 | 5.5739 | 4.3018 | 4 | 1.5739 | 26.4828
| 17:47 | 0 | 15.226 | 0 | 4 | 0 | 56.455 | 56.722 | 41.011 | 40.966 | 43.972 | 24.553 | 2.329 | 2 | 0 | 58.584 | 55.085 | 47.815 | 17.004 | 0 | 0 | 54.763 | 31.948 | [5 empty] | 0 | 15.489 | 7 | 5.9182 | 5.5503 | 4.3008 | 4 | 1.5503 | 26.196
| 17:48 | 1 | 15.169 | 0 | 4 | 0 | 56.626 | 57.053 | 41.097 | 41.028 | 43.941 | 24.472 | 2.244 | 1 | 0 | 58.532 | 54.985 | 47.761 | 16.921 | 0 | 0 | 54.712 | 31.894 | [5 empty] | 15.169 | 15.598 | 8 | 5.9429 | 5.5739 | 4.3018 | 4 | 1.5739 | 26.4828
| 17:49 | 0 | 15.226 | 0 | 3 | 0 | 56.61 | 57.172 | 41.176 | 41.059 | 43.551 | 24.553 | 2.303 | 1 | 0 | 58.584 | 55.062 | 47.791 | 16.946 | 0 | 0 | 54.618 | 31.965 | [5 empty] | 0 | 15.551 | 9 | 5.9258 | 5.5575 | 4.3011 | 4 | 1.5575 | 26.284
| 17:50 | 0 | 15.242 | 0 | 4 | 0 | 56.558 | 57.053 | 41.145 | 41.004 | 43.848 | 24.497 | 2.27 | 1 | 0 | 58.532 | 54.985 | 47.784 | 16.946 | 0 | 0 | 54.595 | 31.965 | [5 empty] | 0 | 15.554 | 10 | 5.9354 | 5.5667 | 4.3015 | 4 | 1.5667 | 26.3954
| 17:51 | 0 | 15.242 | 0 | 3 | 0 | 56.626 | 57.053 | 41.217 | 41.052 | 43.566 | 24.497 | 2.321 | 2 | 0 | 58.532 | 54.985 | 47.74 | 16.946 | 0 | 0 | 54.618 | 31.965 | [5 empty] | 0 | 15.574 | 11 | 5.9205 | 5.5525 | 4.3009 | 4 | 1.5525 | 26.2231
| 17:52 | 1 | 15.242 | 0 | 4 | 0 | 56.469 | 57.074 | 41.145 | 41.052 | 43.659 | 24.472 | 2.27 | 1 | 0 | 58.509 | 54.985 | 47.761 | 16.946 | 0 | 0 | 54.574 | 31.965 | [5 empty] | 15.242 | 15.417 | 12 | 5.9354 | 5.5667 | 4.3015 | 4 | 1.5667 | 26.3954
| 17:53 | 0 | 15.242 | 0 | 4 | 0 | 56.426 | 56.962 | 41.238 | 41.097 | 43.989 | 24.425 | 2.27 | 1 | 0 | 58.486 | 54.917 | 47.693 | 16.921 | 0 | 0 | 54.618 | 31.965 | [5 empty] | 0 | 15.329 | 13 | 5.9354 | 5.5667 | 4.3015 | 4 | 1.5667 | 26.3954
| 17:54 | 0 | 15.216 | 1 | 3 | 1 | 56.672 | 56.939 | 41.31 | 41.145 | 44.178 | 24.472 | 2.244 | 2 | 0 | 58.532 | 54.964 | 47.784 | 16.898 | 0 | 0 | 54.595 | 31.916 | [5 empty] | 0 | 15.527 | 14 | 5.9429 | 5.5739 | 4.3018 | 4 | 1.5739 | 26.4828
| 17:55 | 0 | 15.249 | 0 | 4 | 0 | 56.88 | 57.284 | 41.506 | 41.365 | 44.231 | 24.528 | 2.378 | 1 | 0 | 58.562 | 55.015 | 47.77 | 16.954 | 0 | 0 | 54.649 | 31.948 | [5 empty] | 0 | 15.515 | 0 | 5.9039 | 5.5368 | 4.3002 | 4 | 1.5368 | 26.0296
| 17:56 | 1 | 15.216 | 0 | 3 | 0 | 56.873 | 57.322 | 41.499 | 41.358 | 44.436 | 24.472 | 2.27 | 1 | 0 | 58.509 | 54.964 | 47.717 | 16.921 | 0 | 0 | 54.595 | 31.916 | [5 empty] | 15.216 | 15.515 | 1 | 5.9354 | 5.5667 | 4.5872 | 4.2857 | 1.2809 | 21.5816
| 17:57 | 0 | 15.249 | 0 | 4 | 0 | 56.948 | 57.352 | 41.482 | 41.458 | 44.279 | 24.577 | 2.277 | 1 | 0 | 58.584 | 55.039 | 47.791 | 16.946 | 0 | 0 | 54.551 | 31.965 | [5 empty] | 0 | 15.49 | 2 | 5.9333 | 5.5647 | 4.5871 | 4.2857 | 1.279 | 21.5564
| 17:58 | 0 | 15.267 | 0 | 3 | 0 | 56.939 | 57.411 | 41.616 | 41.427 | 44.061 | 24.546 | 2.321 | 2 | 0 | 58.532 | 54.94 | 47.808 | 16.946 | 0 | 0 | 54.551 | 31.941 | [5 empty] | 0 | 15.512 | 3 | 5.9205 | 5.5525 | 4.5866 | 4.2857 | 1.2668 | 21.3973
| 17:59 | 0 | 15.249 | 0 | 4 | 0 | 57.037 | 57.484 | 41.576 | 41.411 | 44.279 | 24.627 | 2.378 | 1 | 0 | 58.516 | 54.947 | 47.77 | 16.954 | 0 | 0 | 54.581 | 31.926 | [5 empty] | 0 | 15.626 | 4 | 5.9039 | 5.5368 | 4.586 | 4.2857 | 1.2511 | 21.1902
| 18:00 | 1 | 15.156 | 0 | 3 | 0 | 56.992 | 57.462 | 41.482 | 41.389 | 43.858 | 24.676 | 2.334 | 1 | 0 | 58.45 | 54.901 | 47.7 | 16.908 | 0 | 0 | 54.534 | 31.855 | [5 empty] | 15.156 | 15.603 | 5 | 5.9167 | 5.5489 | 4.5865 | 4.2857 | 1.2632 | 21.3502
| 18:01 | 0 | 15.204 | 0 | 4 | 0 | 56.992 | 57.484 | 41.53 | 41.341 | 44.515 | 24.629 | 2.282 | 1 | 0 | 58.404 | 54.833 | 47.679 | 16.908 | 0 | 0 | 54.511 | 31.904 | [5 empty] | 0 | 15.651 | 6 | 5.9319 | 5.5633 | 4.5871 | 4.2857 | 1.2776 | 21.5383
| 18:02 | 0 | 15.156 | 0 | 3 | 0 | 56.948 | 57.462 | 41.53 | 41.389 | 45.086 | 24.653 | 2.282 | 2 | 0 | 58.45 | 54.901 | 47.679 | 16.883 | 0 | 0 | 54.467 | 31.88 | [5 empty] | 0 | 15.559 | 7 | 5.9319 | 5.5633 | 4.5871 | 4.2857 | 1.2776 | 21.5383
| 18:03 | 0 | 15.156 | 0 | 4 | 0 | 56.969 | 57.462 | 41.506 | 41.413 | 44.185 | 24.629 | 2.257 | 1 | 0 | 58.473 | 54.901 | 47.7 | 16.908 | 0 | 0 | 54.488 | 31.83 | [5 empty] | 0 | 15.556 | 8 | 5.9392 | 5.5703 | 4.5874 | 4.2857 | 1.2845 | 21.6284
| 18:04 | 1 | 15.181 | 1 | 3 | 0 | 57.126 | 57.462 | 41.578 | 41.413 | 44.398 | 24.676 | 2.257 | 1 | 0 | 58.45 | 54.901 | 47.724 | 16.908 | 0 | 0 | 54.488 | 31.855 | [5 empty] | 15.181 | 15.713 | 9 | 5.9392 | 5.5703 | 4.5874 | 4.2857 | 1.2845 | 21.6284
| 18:05 | 0 | 15.156 | 0 | 4 | 0 | 57.149 | 57.576 | 41.6 | 41.413 | 44.673 | 24.7 | 2.234 | 1 | 0 | 58.427 | 54.877 | 47.77 | 16.908 | 0 | 0 | 54.511 | 31.904 | [5 empty] | 0 | 15.736 | 10 | 5.9459 | 5.5766 | 4.5877 | 4.2857 | 1.2909 | 21.7112
| 18:06 | 0 | 15.181 | 0 | 3 | 0 | 57.103 | 57.576 | 41.578 | 41.461 | 44.515 | 24.774 | 2.182 | 2 | 0 | 58.45 | 54.856 | 47.747 | 16.883 | 0 | 0 | 54.488 | 31.929 | [5 empty] | 0 | 15.642 | 11 | 5.961 | 5.591 | 4.5883 | 4.2857 | 1.3053 | 21.8975
| 18:07 | 1 | 15.181 | 0 | 4 | 0 | 57.126 | 57.484 | 41.53 | 41.482 | 44.044 | 24.845 | 2.386 | 1 | 0 | 58.427 | 54.877 | 47.77 | 16.883 | 0 | 0 | 54.488 | 31.88 | [5 empty] | 15.181 | 15.644 | 12 | 5.9016 | 5.5346 | 4.5859 | 4.2857 | 1.2488 | 21.1611
| 18:08 | 0 | 15.106 | 0 | 3 | 1 | 57.238 | 57.484 | 41.554 | 41.482 | 44.02 | 24.82 | 2.156 | 1 | 0 | 58.427 | 54.877 | 47.815 | 16.861 | 0 | 0 | 54.42 | 31.855 | [5 empty] | 0 | 15.756 | 13 | 5.9686 | 5.5982 | 4.5886 | 4.2857 | 1.3125 | 21.9903
| 18:09 | 0 | 15.081 | 0 | 4 | 0 | 57.261 | 57.441 | 41.53 | 41.482 | 44.209 | 24.869 | 2.105 | 1 | 0 | 58.381 | 54.901 | 47.724 | 16.883 | 0 | 0 | 54.282 | 31.855 | [5 empty] | 0 | 15.779 | 0 | 5.9834 | 5.6123 | 4.5892 | 4.2857 | 1.3266 | 22.1716
| 18:10 | 0 | 15.106 | 0 | 3 | 0 | 57.284 | 57.576 | 41.554 | 41.53 | 43.81 | 24.845 | 2.182 | 2 | 0 | 58.45 | 54.924 | 47.747 | 16.883 | 0 | 0 | 54.397 | 31.88 | [5 empty] | 0 | 15.754 | 1 | 5.961 | 5.591 | 4.5883 | 4.2857 | 1.3053 | 21.8975
| 18:11 | 1 | 15.131 | 0 | 4 | 0 | 57.238 | 57.688 | 41.578 | 41.482 | 44.233 | 24.845 | 2.182 | 1 | 0 | 58.45 | 54.877 | 47.77 | 16.908 | 0 | 0 | 54.397 | 31.88 | [5 empty] | 15.131 | 15.756 | 2 | 5.961 | 5.591 | 4.5883 | 4.2857 | 1.3053 | 21.8975
| 18:12 | 0 | 15.156 | 0 | 3 | 0 | 57.215 | 57.71 | 41.695 | 41.53 | 44.468 | 24.82 | 2.13 | 1 | 0 | 58.427 | 54.833 | 47.77 | 16.883 | 0 | 0 | 54.397 | 31.88 | [5 empty] | 0 | 15.685 | 3 | 5.9761 | 5.6054 | 4.5889 | 4.2857 | 1.3197 | 22.0828
| 18:13 | 0 | 15.156 | 0 | 4 | 0 | 57.35 | 57.731 | 41.623 | 41.482 | 44.42 | 24.796 | 2.13 | 2 | 0 | 58.427 | 54.763 | 47.724 | 16.883 | 0 | 0 | 54.42 | 31.88 | [5 empty] | 0 | 15.868 | 4 | 5.9761 | 5.6054 | 4.5889 | 4.2857 | 1.3197 | 22.0828
| 18:14 | 0 | 15.161 | 1 | 3 | 0 | 57.357 | 57.804 | 41.559 | 41.511 | 43.862 | 24.825 | 2.112 | 1 | 0 | 58.454 | 54.884 | 47.775 | 16.913 | 0 | 0 | 54.425 | 31.909 | [5 empty] | 0 | 15.846 | 5 | 5.9814 | 5.6104 | 4.5891 | 4.2857 | 1.3247 | 22.1468
| 18:15 | 1 | 15.156 | 0 | 4 | 0 | 57.261 | 57.754 | 41.6 | 41.482 | 44.697 | 24.869 | 2.082 | 1 | 0 | 58.427 | 54.786 | 47.747 | 16.883 | 0 | 0 | 54.35 | 31.904 | [5 empty] | 15.156 | 15.779 | 6 | 5.9901 | 5.6187 | 4.5894 | 4.2857 | 1.333 | 22.2531
| 18:16 | 0 | 15.131 | 0 | 3 | 0 | 57.418 | 57.688 | 41.623 | 41.482 | 44.834 | 24.82 | 2.056 | 1 | 0 | 58.404 | 54.81 | 47.747 | 16.883 | 0 | 0 | 54.373 | 31.929 | [5 empty] | 0 | 15.936 | 7 | 5.9977 | 5.6259 | 4.5898 | 4.2857 | 1.3402 | 22.345
| 18:17 | 0 | 15.106 | 0 | 4 | 0 | 57.418 | 57.731 | 41.554 | 41.461 | 44.811 | 24.774 | 1.953 | 1 | 0 | 58.427 | 54.81 | 47.794 | 16.835 | 0 | 0 | 54.35 | 31.929 | [5 empty] | 0 | 15.957 | 8 | 6.0277 | 5.6544 | 4.591 | 4.2857 | 1.3687 | 22.7068
| 18:18 | 0 | 15.156 | 0 | 3 | 0 | 57.373 | 57.866 | 41.623 | 41.437 | 44.279 | 24.774 | 2.004 | 2 | 0 | 58.427 | 54.763 | 47.747 | 16.861 | 0 | 0 | 54.35 | 31.88 | [5 empty] | 0 | 15.936 | 9 | 6.0128 | 5.6403 | 4.5904 | 4.2857 | 1.3546 | 22.5281
| 18:19 | 1 | 15.131 | 0 | 4 | 0 | 57.261 | 57.822 | 41.554 | 41.461 | 44.257 | 24.845 | 2.056 | 1 | 0 | 58.427 | 54.763 | 47.724 | 16.908 | 0 | 0 | 54.397 | 31.929 | [5 empty] | 15.131 | 15.8 | 10 | 5.9977 | 5.6259 | 4.5898 | 4.2857 | 1.3402 | 22.345
| 18:20 | 0 | 15.174 | 0 | 3 | 0 | 57.37 | 57.751 | 41.573 | 41.573 | 44.624 | 24.911 | 2.149 | 1 | 0 | 58.425 | 54.807 | 47.768 | 16.951 | 0 | 0 | 54.441 | 31.97 | [5 empty] | 0 | 15.797 | 11 | 5.9706 | 5.6002 | 4.5887 | 4.2857 | 1.3144 | 22.0152
| 18:21 | 0 | 15.174 | 0 | 4 | 0 | 57.37 | 57.797 | 41.621 | 41.504 | 44.159 | 24.889 | 2.275 | 2 | 0 | 58.425 | 54.807 | 47.789 | 16.928 | 0 | 0 | 54.418 | 31.995 | [5 empty] | 0 | 15.866 | 12 | 5.9339 | 5.5653 | 4.5872 | 4.2857 | 1.2796 | 21.5636
| 18:22 | 0 | 15.174 | 0 | 3 | 1 | 57.393 | 57.774 | 41.621 | 41.525 | 44.923 | 24.911 | 2.249 | 1 | 0 | 58.425 | 54.784 | 47.745 | 16.951 | 0 | 0 | 54.327 | 31.995 | [5 empty] | 0 | 15.868 | 13 | 5.9415 | 5.5725 | 4.5875 | 4.2857 | 1.2868 | 21.6572
| 18:23 | 1 | 15.174 | 1 | 4 | 0 | 57.505 | 57.863 | 41.549 | 41.549 | 44.648 | 24.889 | 2.223 | 1 | 0 | 58.447 | 54.807 | 47.745 | 16.951 | 0 | 0 | 54.327 | 31.97 | [5 empty] | 15.174 | 15.956 | 0 | 5.9491 | 5.5797 | 4.5878 | 4.2857 | 1.294 | 21.7506
| 18:24 | 0 | 15.144 | 0 | 3 | 0 | 57.5 | 57.859 | 41.592 | 41.497 | 44.942 | 24.931 | 2.143 | 1 | 0 | 58.42 | 54.803 | 47.74 | 16.946 | 0 | 0 | 54.252 | 31.941 | [5 empty] | 0 | 16.003 | 1 | 5.9724 | 5.6018 | 4.5887 | 4.2857 | 1.3161 | 22.0366
| 18:25 | 0 | 15.174 | 0 | 4 | 0 | 57.462 | 57.932 | 41.69 | 41.504 | 45.014 | 24.935 | 2.174 | 2 | 0 | 58.447 | 54.761 | 47.789 | 16.951 | 0 | 0 | 54.257 | 31.924 | [5 empty] | 0 | 15.958 | 2 | 5.9633 | 5.5932 | 4.5884 | 4.2857 | 1.3075 | 21.926
| 18:26 | 0 | 15.174 | 0 | 3 | 0 | 57.596 | 57.955 | 41.573 | 41.525 | 45.131 | 24.935 | 2.249 | 1 | 0 | 58.402 | 54.737 | 47.721 | 16.951 | 0 | 0 | 54.257 | 31.899 | [5 empty] | 0 | 16.071 | 3 | 5.9415 | 5.5725 | 4.5875 | 4.2857 | 1.2868 | 21.6572
| 18:27 | 1 | 15.144 | 0 | 4 | 0 | 57.5 | 57.971 | 41.475 | 41.475 | 44.458 | 24.882 | 2.092 | 1 | 0 | 58.397 | 54.756 | 47.761 | 16.921 | 0 | 0 | 54.184 | 31.916 | [5 empty] | 15.144 | 16.025 | 4 | 5.9872 | 5.6159 | 4.5893 | 4.2857 | 1.3302 | 22.2177
| 18:28 | 0 | 15.149 | 0 | 3 | 0 | 57.482 | 57.909 | 41.597 | 41.504 | 44.809 | 24.911 | 2.2 | 2 | 0 | 58.402 | 54.737 | 47.721 | 16.928 | 0 | 0 | 54.28 | 31.946 | [5 empty] | 0 | 15.978 | 5 | 5.9558 | 5.586 | 4.5881 | 4.2857 | 1.3003 | 21.8331
| 18:29 | 0 | 15.149 | 0 | 3 | 0 | 57.528 | 57.932 | 41.69 | 41.48 | 45.014 | 24.96 | 2.2 | 1 | 0 | 58.425 | 54.737 | 47.721 | 16.951 | 0 | 0 | 54.348 | 31.97 | [5 empty] | 0 | 16.048 | 6 | 5.9558 | 5.586 | 4.5881 | 4.2857 | 1.3003 | 21.8331
| 18:30 | 1 | 15.169 | 0 | 4 | 0 | 57.523 | 57.927 | 41.568 | 41.497 | 44.713 | 24.931 | 2.143 | 1 | 0 | 58.374 | 54.733 | 47.74 | 16.971 | 0 | 0 | 54.343 | 31.941 | [5 empty] | 15.169 | 16.026 | 7 | 5.9724 | 5.6018 | 4.5887 | 4.2857 | 1.3161 | 22.0366
| 18:31 | 0 | 15.174 | 0 | 3 | 0 | 57.505 | 58.021 | 41.621 | 41.504 | 44.3 | 25.031 | 2.022 | 2 | 0 | 58.402 | 54.737 | 47.698 | 16.976 | 0 | 0 | 54.348 | 31.97 | [5 empty] | 0 | 16.001 | 8 | 6.0076 | 5.6353 | 4.5902 | 4.2857 | 1.3496 | 22.4648
| 18:32 | 0 | 15.144 | 0 | 4 | 0 | 57.455 | 57.993 | 41.638 | 41.545 | 44.734 | 25.002 | 1.991 | 1 | 0 | 58.352 | 54.709 | 47.693 | 16.971 | 0 | 0 | 54.366 | 31.916 | [5 empty] | 0 | 15.91 | 9 | 6.0166 | 5.6439 | 4.5905 | 4.2857 | 1.3582 | 22.5737
| 18:33 | 0 | 15.199 | 1 | 3 | 0 | 57.505 | 57.977 | 41.621 | 41.549 | 45.037 | 24.889 | 1.945 | 1 | 0 | 58.379 | 54.693 | 47.721 | 16.928 | 0 | 0 | 54.327 | 31.85 | [5 empty] | 0 | 15.956 | 10 | 6.03 | 5.6566 | 4.5911 | 4.2857 | 1.3709 | 22.7348
| 18:34 | 1 | 15.118 | 0 | 4 | 0 | 57.478 | 57.882 | 41.568 | 41.497 | 44.413 | 24.931 | 1.966 | 1 | 0 | 58.352 | 54.688 | 47.693 | 16.946 | 0 | 0 | 54.299 | 31.87 | [5 empty] | 15.118 | 15.981 | 11 | 6.0239 | 5.6508 | 4.5908 | 4.2857 | 1.3651 | 22.6613
| 18:35 | 0 | 15.144 | 0 | 3 | 0 | 57.455 | 57.927 | 41.568 | 41.497 | 44.575 | 25.026 | 1.966 | 1 | 0 | 58.352 | 54.688 | 47.647 | 16.946 | 0 | 0 | 54.229 | 31.87 | [5 empty] | 0 | 15.958 | 12 | 6.0239 | 5.6508 | 4.5908 | 4.2857 | 1.3651 | 22.6613
| 18:36 | 0 | 15.149 | 0 | 4 | 1 | 57.482 | 57.909 | 41.667 | 41.549 | 44.855 | 24.985 | 1.945 | 2 | 0 | 58.402 | 54.716 | 47.698 | 17.001 | 0 | 0 | 54.233 | 31.899 | [5 empty] | 0 | 15.933 | 13 | 6.03 | 5.6566 | 4.5911 | 4.2857 | 1.3709 | 22.7348
| 18:37 | 0 | 15.174 | 0 | 3 | 0 | 57.482 | 57.82 | 41.621 | 41.549 | 44.533 | 24.935 | 1.896 | 1 | 0 | 58.379 | 54.737 | 47.768 | 16.951 | 0 | 0 | 54.233 | 31.899 | [5 empty] | 0 | 15.933 | 0 | 6.0443 | 5.6702 | 4.5916 | 4.2857 | 1.3845 | 22.9055
| 18:38 | 1 | 15.118 | 0 | 4 | 0 | 57.546 | 57.681 | 41.521 | 41.521 | 44.247 | 24.955 | 1.94 | 1 | 0 | 58.374 | 54.847 | 47.808 | 16.946 | 0 | 0 | 54.184 | 31.941 | [5 empty] | 15.118 | 16.025 | 1 | 6.0315 | 5.658 | 4.5911 | 4.2857 | 1.3723 | 22.7522
| 18:39 | 0 | 15.144 | 0 | 3 | 0 | 57.523 | 57.927 | 41.616 | 41.497 | 43.941 | 24.882 | 1.94 | 1 | 0 | 58.331 | 54.618 | 47.67 | 16.898 | 0 | 0 | 54.161 | 31.845 | [5 empty] | 0 | 16.026 | 2 | 6.0315 | 5.658 | 4.5911 | 4.2857 | 1.3723 | 22.7522
| 18:40 | 0 | 15.138 | 0 | 3 | 0 | 57.542 | 57.989 | 41.588 | 41.47 | 43.891 | 24.926 | 1.935 | 2 | 0 | 58.327 | 54.66 | 47.642 | 16.941 | 0 | 0 | 54.177 | 31.84 | [5 empty] | 0 | 16.072 | 3 | 6.0329 | 5.6594 | 4.5912 | 4.2857 | 1.3737 | 22.7697
| 18:41 | 0 | 15.194 | 0 | 4 | 0 | 57.569 | 58.016 | 41.638 | 41.499 | 43.707 | 24.955 | 1.94 | 1 | 0 | 58.331 | 54.688 | 47.67 | 16.996 | 0 | 0 | 54.229 | 31.894 | [5 empty] | 0 | 16.07 | 4 | 6.0315 | 5.658 | 4.5911 | 4.2857 | 1.3723 | 22.7522
| 18:42 | 1 | 15.164 | 0 | 3 | 0 | 57.519 | 57.923 | 41.609 | 41.423 | 44.432 | 24.852 | 1.986 | 1 | 0 | 58.327 | 54.66 | 47.689 | 16.966 | 0 | 0 | 54.224 | 31.865 | [5 empty] | 15.164 | 16.096 | 5 | 6.0181 | 5.6453 | 4.5906 | 4.2857 | 1.3596 | 22.5913
| 18:43 | 0 | 15.164 | 1 | 4 | 0 | 57.496 | 57.943 | 41.54 | 41.446 | 43.726 | 24.852 | 1.986 | 2 | 0 | 58.304 | 54.614 | 47.642 | 16.966 | 0 | 0 | 54.177 | 31.865 | [5 empty] | 0 | 16.05 | 6 | 6.0181 | 5.6453 | 4.5906 | 4.2857 | 1.3596 | 22.5913
| 18:44 | 0 | 15.138 | 0 | 3 | 0 | 57.361 | 57.923 | 41.47 | 41.446 | 44.008 | 24.806 | 1.909 | 1 | 0 | 58.327 | 54.614 | 47.665 | 16.966 | 0 | 0 | 54.11 | 31.84 | [5 empty] | 0 | 15.915 | 7 | 6.0405 | 5.6666 | 4.5915 | 4.2857 | 1.3809 | 22.8603
| 18:45 | 0 | 15.194 | 0 | 4 | 0 | 57.546 | 57.927 | 41.638 | 41.521 | 44.341 | 24.859 | 1.991 | 1 | 0 | 58.354 | 54.642 | 47.67 | 16.996 | 0 | 0 | 54.138 | 31.916 | [5 empty] | 0 | 16.025 | 8 | 6.0166 | 5.6439 | 4.5905 | 4.2857 | 1.3582 | 22.5737
| 18:46 | 1 | 15.186 | 0 | 3 | 0 | 57.407 | 57.943 | 41.564 | 41.423 | 44.267 | 24.852 | 1.986 | 2 | 0 | 58.327 | 54.59 | 47.665 | 16.991 | 0 | 0 | 54.11 | 31.887 | [5 empty] | 15.186 | 15.984 | 9 | 6.0181 | 5.6453 | 4.5906 | 4.2857 | 1.3596 | 22.5913
| 18:47 | 0 | 15.216 | 0 | 4 | 0 | 57.434 | 57.95 | 41.592 | 41.475 | 44.757 | 24.882 | 2.043 | 1 | 0 | 58.354 | 54.618 | 47.647 | 16.996 | 0 | 0 | 54.138 | 31.894 | [5 empty] | 0 | 15.959 | 10 | 6.0015 | 5.6295 | 4.5899 | 4.2857 | 1.3438 | 22.3909
| 18:48 | 0 | 15.216 | 0 | 3 | 0 | 57.366 | 57.859 | 41.521 | 41.427 | 43.755 | 24.882 | 2.169 | 1 | 0 | 58.354 | 54.642 | 47.67 | 16.996 | 0 | 0 | 54.114 | 31.965 | [5 empty] | 0 | 15.939 | 11 | 5.9648 | 5.5946 | 4.5884 | 4.2857 | 1.3089 | 21.9439
| 18:49 | 0 | 15.164 | 0 | 3 | 0 | 57.361 | 57.811 | 41.492 | 41.423 | 43.937 | 24.852 | 2.138 | 1 | 0 | 58.327 | 54.614 | 47.595 | 16.991 | 0 | 0 | 54.086 | 31.936 | [5 empty] | 0 | 15.938 | 12 | 5.9738 | 5.6032 | 4.5888 | 4.2857 | 1.3175 | 22.0544
| 18:50 | 1 | 15.164 | 0 | 4 | 1 | 57.338 | 57.788 | 41.446 | 41.399 | 44.243 | 24.781 | 2.061 | 2 | 0 | 58.304 | 54.59 | 47.665 | 16.941 | 0 | 0 | 54.11 | 31.911 | [5 empty] | 15.164 | 15.939 | 13 | 5.9962 | 5.6245 | 4.5897 | 4.2857 | 1.3388 | 22.3274
| 18:51 | 0 | 15.164 | 0 | 3 | 0 | 57.361 | 57.765 | 41.492 | 41.375 | 44.008 | 24.707 | 2.035 | 1 | 0 | 58.304 | 54.546 | 47.642 | 16.941 | 0 | 0 | 54.063 | 31.936 | [5 empty] | 0 | 15.986 | 0 | 6.0038 | 5.6317 | 4.59 | 4.2857 | 1.346 | 22.4191
| 18:52 | 0 | 15.138 | 0 | 4 | 0 | 57.338 | 57.877 | 41.492 | 41.399 | 44.477 | 24.83 | 1.96 | 1 | 0 | 58.258 | 54.546 | 47.619 | 16.966 | 0 | 0 | 54.086 | 31.936 | [5 empty] | 0 | 15.939 | 1 | 6.0256 | 5.6525 | 4.5909 | 4.2857 | 1.3668 | 22.6823
| 18:53 | 1 | 15.186 | 1 | 3 | 0 | 57.138 | 57.765 | 41.516 | 41.375 | 43.609 | 24.781 | 2.061 | 1 | 0 | 58.281 | 54.523 | 47.642 | 16.966 | 0 | 0 | 54.063 | 31.936 | [5 empty] | 15.186 | 15.763 | 2 | 5.9962 | 5.6245 | 4.5897 | 4.2857 | 1.3388 | 22.3274
| 18:54 | 0 | 15.186 | 0 | 4 | 0 | 57.204 | 57.631 | 41.516 | 41.399 | 43.468 | 24.806 | 1.96 | 2 | 0 | 58.258 | 54.523 | 47.595 | 16.941 | 0 | 0 | 54.04 | 31.887 | [5 empty] | 0 | 15.805 | 3 | 6.0256 | 5.6525 | 4.5909 | 4.2857 | 1.3668 | 22.6823
| 18:55 | 0 | 15.131 | 0 | 3 | 0 | 57.131 | 57.601 | 41.485 | 41.344 | 43.554 | 24.774 | 1.875 | 1 | 0 | 58.251 | 54.492 | 47.612 | 16.908 | 0 | 0 | 53.988 | 31.88 | [5 empty] | 0 | 15.787 | 4 | 6.0504 | 5.676 | 4.5919 | 4.2857 | 1.3903 | 22.9784
| 18:56 | 0 | 15.138 | 0 | 3 | 0 | 57.138 | 57.585 | 41.516 | 41.351 | 43.279 | 24.756 | 1.96 | 1 | 0 | 58.281 | 54.499 | 47.595 | 16.966 | 0 | 0 | 53.972 | 31.887 | [5 empty] | 0 | 15.787 | 5 | 6.0256 | 5.6525 | 4.5909 | 4.2857 | 1.3668 | 22.6823
| 18:57 | 1 | 15.138 | 0 | 4 | 0 | 57.181 | 57.631 | 41.423 | 41.423 | 43.75 | 24.806 | 2.035 | 1 | 0 | 58.235 | 54.546 | 47.595 | 16.991 | 0 | 0 | 54.019 | 31.865 | [5 empty] | 15.138 | 15.758 | 6 | 6.0038 | 5.6317 | 4.59 | 4.2857 | 1.346 | 22.4191
| 18:58 | 0 | 15.186 | 0 | 3 | 0 | 57.227 | 57.653 | 41.492 | 41.351 | 44.102 | 24.806 | 1.883 | 2 | 0 | 58.258 | 54.523 | 47.619 | 16.966 | 0 | 0 | 54.019 | 31.936 | [5 empty] | 0 | 15.876 | 7 | 6.0481 | 5.6738 | 4.5918 | 4.2857 | 1.3881 | 22.9506
| 18:59 | 0 | 15.186 | 0 | 4 | 0 | 57.407 | 57.697 | 41.446 | 41.329 | 43.585 | 24.781 | 1.834 | 1 | 0 | 58.235 | 54.476 | 47.595 | 16.941 | 0 | 0 | 53.972 | 31.887 | [5 empty] | 0 | 16.078 | 8 | 6.0623 | 5.6873 | 4.5924 | 4.2857 | 1.4016 | 23.1204
| 19:00 | 0 | 15.186 | 0 | 3 | 0 | 57.496 | 57.877 | 41.375 | 41.305 | 43.843 | 24.806 | 1.86 | 1 | 0 | 58.258 | 54.523 | 47.528 | 16.991 | 0 | 0 | 53.972 | 31.911 | [5 empty] | 0 | 16.191 | 9 | 6.0548 | 5.6802 | 4.5921 | 4.2857 | 1.3944 | 23.0304
| 19:01 | 1 | 15.131 | 0 | 4 | 0 | 57.443 | 57.936 | 41.461 | 41.274 | 43.647 | 24.774 | 1.875 | 1 | 0 | 58.206 | 54.446 | 47.521 | 16.908 | 0 | 0 | 53.918 | 31.88 | [5 empty] | 15.131 | 16.169 | 10 | 6.0504 | 5.676 | 4.5919 | 4.2857 | 1.3903 | 22.9784
| 19:02 | 0 | 15.131 | 0 | 3 | 0 | 57.421 | 57.87 | 41.415 | 41.274 | 44.631 | 24.725 | 1.953 | 2 | 0 | 58.206 | 54.446 | 47.521 | 16.908 | 0 | 0 | 53.918 | 31.855 | [5 empty] | 0 | 16.147 | 11 | 6.0277 | 5.6544 | 4.591 | 4.2857 | 1.3687 | 22.7068
| 19:03 | 0 | 15.131 | 1 | 3 | 0 | 57.398 | 57.913 | 41.391 | 41.274 | 44.188 | 24.749 | 1.953 | 1 | 0 | 58.206 | 54.422 | 47.521 | 16.908 | 0 | 0 | 53.918 | 31.855 | [5 empty] | 0 | 16.124 | 12 | 6.0277 | 5.6544 | 4.591 | 4.2857 | 1.3687 | 22.7068
| 19:04 | 0 | 15.186 | 0 | 4 | 1 | 57.338 | 57.877 | 41.399 | 41.281 | 43.937 | 24.852 | 1.909 | 1 | 0 | 58.212 | 54.432 | 47.528 | 16.966 | 0 | 0 | 53.995 | 31.911 | [5 empty] | 0 | 16.057 | 13 | 6.0405 | 5.6666 | 4.5915 | 4.2857 | 1.3809 | 22.8603
| 19:05 | 1 | 15.131 | 0 | 3 | 0 | 57.309 | 57.713 | 41.391 | 41.274 | 44.212 | 24.798 | 1.927 | 2 | 0 | 58.183 | 54.446 | 47.521 | 16.933 | 0 | 0 | 53.918 | 31.88 | [5 empty] | 15.131 | 16.035 | 0 | 6.0353 | 5.6616 | 4.5913 | 4.2857 | 1.3759 | 22.7976
| 19:06 | 0 | 15.164 | 0 | 4 | 0 | 57.45 | 57.788 | 41.423 | 41.281 | 44.776 | 24.781 | 1.986 | 1 | 0 | 58.192 | 54.432 | 47.504 | 16.941 | 0 | 0 | 53.925 | 31.887 | [5 empty] | 0 | 16.169 | 1 | 6.0181 | 5.6453 | 4.5906 | 4.2857 | 1.3596 | 22.5913
| 19:07 | 0 | 15.131 | 0 | 3 | 0 | 57.443 | 57.913 | 41.391 | 41.274 | 44.792 | 24.725 | 1.979 | 1 | 0 | 58.162 | 54.401 | 47.497 | 16.933 | 0 | 0 | 53.874 | 31.808 | [5 empty] | 0 | 16.169 | 2 | 6.0201 | 5.6472 | 4.5907 | 4.2857 | 1.3615 | 22.6158
| 19:08 | 0 | 15.164 | 0 | 3 | 0 | 57.496 | 57.943 | 41.47 | 41.329 | 44.291 | 24.83 | 2.012 | 1 | 0 | 58.169 | 54.453 | 47.528 | 16.991 | 0 | 0 | 53.881 | 31.84 | [5 empty] | 0 | 16.167 | 3 | 6.0105 | 5.6381 | 4.5903 | 4.2857 | 1.3524 | 22.5
| 19:09 | 1 | 15.164 | 0 | 4 | 0 | 57.473 | 57.989 | 41.492 | 41.329 | 44.408 | 24.877 | 1.96 | 1 | 0 | 58.169 | 54.453 | 47.551 | 16.966 | 0 | 0 | 53.904 | 31.816 | [5 empty] | 15.164 | 16.144 | 4 | 6.0256 | 5.6525 | 4.5909 | 4.2857 | 1.3668 | 22.6823
| 19:10 | 0 | 15.106 | 0 | 3 | 0 | 57.332 | 57.913 | 41.485 | 41.298 | 44.494 | 24.725 | 1.953 | 2 | 0 | 58.162 | 54.378 | 47.497 | 16.908 | 0 | 0 | 53.874 | 31.808 | [5 empty] | 0 | 16.034 | 5 | 6.0277 | 5.6544 | 4.591 | 4.2857 | 1.3687 | 22.7068
| 19:11 | 0 | 15.164 | 0 | 4 | 0 | 57.473 | 57.877 | 41.492 | 41.399 | 44.432 | 24.877 | 1.986 | 1 | 0 | 58.192 | 54.385 | 47.504 | 16.966 | 0 | 0 | 53.858 | 31.84 | [5 empty] | 0 | 16.074 | 6 | 6.0181 | 5.6453 | 4.5906 | 4.2857 | 1.3596 | 22.5913
| 19:12 | 0 | 15.164 | 1 | 3 | 0 | 57.496 | 57.966 | 41.54 | 41.329 | 44.032 | 24.83 | 2.035 | 1 | 0 | 58.169 | 54.385 | 47.481 | 16.966 | 0 | 0 | 53.881 | 31.84 | [5 empty] | 0 | 16.167 | 7 | 6.0038 | 5.6317 | 4.59 | 4.2857 | 1.346 | 22.4191
| 19:13 | 1 | 15.164 | 0 | 3 | 0 | 57.361 | 57.877 | 41.47 | 41.305 | 43.819 | 24.756 | 2.012 | 2 | 0 | 58.169 | 54.385 | 47.528 | 16.966 | 0 | 0 | 53.881 | 31.816 | [5 empty] | 15.164 | 16.056 | 8 | 6.0105 | 5.6381 | 4.5903 | 4.2857 | 1.3524 | 22.5
| 19:14 | 0 | 15.106 | 0 | 4 | 0 | 57.108 | 57.758 | 41.461 | 41.298 | 43.905 | 24.749 | 2.053 | 1 | 0 | 58.139 | 54.378 | 47.451 | 16.933 | 0 | 0 | 53.804 | 31.759 | [5 empty] | 0 | 15.81 | 9 | 5.9986 | 5.6267 | 4.5898 | 4.2857 | 1.341 | 22.3556
| 19:15 | 0 | 15.106 | 0 | 3 | 0 | 56.928 | 57.578 | 41.415 | 41.368 | 44.561 | 24.7 | 2.053 | 1 | 0 | 58.117 | 54.401 | 47.43 | 16.959 | 0 | 0 | 53.78 | 31.735 | [5 empty] | 0 | 15.56 | 10 | 5.9986 | 5.6267 | 4.5898 | 4.2857 | 1.341 | 22.3556
| 19:16 | 0 | 15.131 | 0 | 4 | 0 | 56.905 | 57.466 | 41.274 | 41.298 | 44.517 | 24.725 | 2.027 | 1 | 0 | 58.139 | 54.355 | 47.43 | 16.933 | 0 | 0 | 53.804 | 31.759 | [5 empty] | 0 | 15.607 | 11 | 6.0061 | 5.6339 | 4.5901 | 4.2857 | 1.3482 | 22.4472
| 19:17 | 1 | 15.131 | 0 | 4 | 0 | 56.861 | 57.443 | 41.485 | 41.344 | 44.07 | 24.82 | 1.979 | 2 | 0 | 58.139 | 54.378 | 47.451 | 16.959 | 0 | 0 | 53.804 | 31.808 | [5 empty] | 15.131 | 15.517 | 12 | 6.0201 | 5.6472 | 4.5907 | 4.2857 | 1.3615 | 22.6158
| 19:18 | 0 | 15.131 | 0 | 3 | 1 | 56.95 | 57.398 | 41.626 | 41.485 | 44.329 | 24.845 | 2.105 | 1 | 0 | 58.117 | 54.308 | 47.451 | 16.908 | 0 | 0 | 53.804 | 31.808 | [5 empty] | 0 | 15.465 | 13 | 5.9834 | 5.6123 | 4.5892 | 4.2857 | 1.3266 | 22.1716
| 19:19 | 0 | 15.164 | 0 | 4 | 0 | 57.138 | 57.473 | 41.774 | 41.564 | 45.051 | 24.901 | 2.213 | 1 | 0 | 58.146 | 54.338 | 47.437 | 16.966 | 0 | 0 | 53.811 | 31.84 | [5 empty] | 0 | 15.574 | 0 | 5.952 | 5.5824 | 4.5879 | 4.2857 | 1.2967 | 21.7865
| 19:20 | 1 | 15.113 | 0 | 3 | 0 | 57.199 | 57.58 | 41.796 | 41.655 | 44.286 | 24.852 | 2.115 | 1 | 0 | 58.073 | 54.266 | 47.388 | 16.893 | 0 | 0 | 53.715 | 31.791 | [5 empty] | 15.113 | 15.544 | 1 | 5.9805 | 5.6096 | 4.5891 | 4.2857 | 1.3239 | 22.1361
| 19:21 | 0 | 15.113 | 0 | 4 | 0 | 57.133 | 57.669 | 42.054 | 41.772 | 44.24 | 24.852 | 2.064 | 2 | 0 | 58.05 | 54.266 | 47.409 | 16.941 | 0 | 0 | 53.692 | 31.838 | [5 empty] | 0 | 15.361 | 2 | 5.9954 | 5.6237 | 4.5897 | 4.2857 | 1.338 | 22.3168
| 19:22 | 0 | 15.123 | 1 | 3 | 0 | 57.318 | 57.678 | 42.202 | 41.944 | 44.734 | 25.004 | 2.097 | 1 | 0 | 58.08 | 54.32 | 47.418 | 16.951 | 0 | 0 | 53.745 | 31.845 | [5 empty] | 0 | 15.374 | 3 | 5.9858 | 5.6146 | 4.5893 | 4.2857 | 1.3288 | 22.2
| 19:23 | 0 | 15.066 | 0 | 4 | 0 | 57.626 | 57.895 | 42.219 | 42.102 | 44.841 | 24.877 | 2.115 | 1 | 0 | 58.05 | 54.243 | 47.432 | 16.918 | 0 | 0 | 53.738 | 31.813 | [5 empty] | 0 | 15.524 | 4 | 5.9805 | 5.6096 | 4.5891 | 4.2857 | 1.3239 | 22.1361
| 19:24 | 1 | 15.091 | 0 | 3 | 0 | 57.761 | 58.185 | 42.36 | 42.123 | 45.184 | 24.806 | 2.015 | 1 | 0 | 58.05 | 54.196 | 47.364 | 16.941 | 0 | 0 | 53.668 | 31.791 | [5 empty] | 15.091 | 15.638 | 5 | 6.0096 | 5.6372 | 4.5902 | 4.2857 | 1.3515 | 22.4895
| 19:25 | 0 | 15.098 | 0 | 4 | 0 | 57.902 | 58.306 | 42.415 | 42.296 | 45.033 | 24.908 | 2.149 | 2 | 0 | 58.08 | 54.273 | 47.462 | 16.974 | 0 | 0 | 53.678 | 31.845 | [5 empty] | 0 | 15.606 | 6 | 5.9706 | 5.6002 | 4.5887 | 4.2857 | 1.3144 | 22.0152
| 19:26 | 0 | 15.123 | 0 | 3 | 0 | 57.834 | 58.372 | 42.554 | 42.415 | 44.781 | 24.837 | 2.149 | 1 | 0 | 58.06 | 54.25 | 47.439 | 16.951 | 0 | 0 | 53.678 | 31.845 | [5 empty] | 0 | 15.419 | 7 | 5.9706 | 5.6002 | 4.5887 | 4.2857 | 1.3144 | 22.0152
| 19:27 | 0 | 15.066 | 0 | 4 | 0 | 57.85 | 58.297 | 42.712 | 42.43 | 44.522 | 24.756 | 2.089 | 1 | 0 | 58.05 | 54.173 | 47.432 | 16.918 | 0 | 0 | 53.601 | 31.791 | [5 empty] | 0 | 15.42 | 8 | 5.9881 | 5.6168 | 4.5894 | 4.2857 | 1.3311 | 22.2283
| 19:28 | 1 | 15.04 | 0 | 3 | 0 | 58.007 | 58.297 | 42.736 | 42.477 | 45.14 | 24.732 | 2.115 | 1 | 0 | 57.984 | 54.128 | 47.364 | 16.843 | 0 | 0 | 53.531 | 31.718 | [5 empty] | 15.04 | 15.53 | 9 | 5.9805 | 5.6096 | 4.5891 | 4.2857 | 1.3239 | 22.1361
| 19:29 | 0 | 15.015 | 0 | 4 | 0 | 58.254 | 58.5 | 42.784 | 42.571 | 45.392 | 24.587 | 1.937 | 2 | 0 | 57.961 | 54.082 | 47.318 | 16.793 | 0 | 0 | 53.51 | 31.671 | [5 empty] | 0 | 15.683 | 10 | 6.0323 | 5.6588 | 4.5912 | 4.2857 | 1.3731 | 22.7627
| 19:30 | 0 | 14.99 | 0 | 3 | 0 | 58.185 | 58.769 | 42.784 | 42.664 | 45.163 | 24.541 | 2.064 | 1 | 0 | 57.939 | 54.105 | 47.294 | 16.818 | 0 | 0 | 53.531 | 31.671 | [5 empty] | 0 | 15.521 | 11 | 5.9954 | 5.6237 | 4.5897 | 4.2857 | 1.338 | 22.3168
| 19:31 | 0 | 14.99 | 0 | 3 | 0 | 58.142 | 58.701 | 43.018 | 42.76 | 44.818 | 24.685 | 1.912 | 1 | 0 | 57.939 | 54.128 | 47.294 | 16.843 | 0 | 0 | 53.531 | 31.671 | [5 empty] | 0 | 15.382 | 12 | 6.0396 | 5.6658 | 4.5915 | 4.2857 | 1.38 | 22.8498
| 19:32 | 1 | 14.99 | 1 | 4 | 1 | 58.388 | 58.657 | 43.111 | 42.829 | 45.093 | 24.685 | 2.089 | 1 | 0 | 57.85 | 54.082 | 47.294 | 16.793 | 0 | 0 | 53.577 | 31.693 | [5 empty] | 14.99 | 15.559 | 13 | 5.9881 | 5.6168 | 4.5894 | 4.2857 | 1.3311 | 22.2283
| 19:33 | 0 | 15.015 | 0 | 3 | 0 | 58.701 | 58.904 | 43.135 | 42.877 | 45.506 | 24.685 | 1.963 | 1 | 0 | 57.961 | 54.128 | 47.294 | 16.843 | 0 | 0 | 53.554 | 31.671 | [5 empty] | 0 | 15.824 | 0 | 6.0248 | 5.6516 | 4.5909 | 4.2857 | 1.3659 | 22.6718
| 19:34 | 0 | 15.015 | 0 | 4 | 0 | 58.927 | 59.239 | 43.087 | 42.877 | 45.92 | 24.685 | 2.04 | 2 | 0 | 57.961 | 54.105 | 47.388 | 16.843 | 0 | 0 | 53.577 | 31.647 | [5 empty] | 0 | 16.05 | 1 | 6.0024 | 5.6303 | 2.9129 | 2.6087 | 3.0216 | 50.3408
| 19:35 | 0 | 14.983 | 0 | 3 | 0 | 51.941 | 59.39 | 43.152 | 42.915 | 33.4 | 24.749 | 2.082 | 1 | 0 | 57.909 | 54.028 | 47.334 | 16.785 | 0 | 0 | 53.524 | 31.615 | [5 empty] | 0 | 9.026 | 2 | 5.9901 | 5.6187 | 2.9124 | 2.6087 | 3.01 | 50.2495
| 19:36 | 0 | 14.99 | 0 | 3 | 0 | 46.102 | 51.972 | 43.228 | 42.97 | 27.696 | 24.781 | 2.089 | 0 | 0 | 57.961 | 54.082 | 47.388 | 16.818 | 0 | 0 | 53.51 | 31.671 | [5 empty] | 0 | 3.132 | 3 | 5.9881 | 5.6168 | 2.9123 | 2.6087 | 3.0081 | 50.2343
| 19:37 | 0 | 15.015 | 0 | 3 | 0 | 44.498 | 46.47 | 43.276 | 42.946 | 21.866 | 24.877 | 1.989 | 0 | 0 | 57.939 | 54.058 | 47.364 | 16.843 | 0 | 0 | 53.486 | 31.647 | [5 empty] | 0 | 1.552 | 4 | 6.0172 | 5.6444 | 2.9135 | 2.6087 | 3.0357 | 50.4512
| 19:38 | 0 | 14.99 | 0 | 4 | 0 | 43.817 | 44.979 | 43.183 | 42.994 | 21.071 | 24.828 | 2.089 | 0 | 0 | 57.939 | 54.058 | 47.388 | 16.818 | 0 | 0 | 53.486 | 31.647 | [5 empty] | 0 | 0.823 | 5 | 5.9881 | 5.6168 | 2.9123 | 2.6087 | 3.0081 | 50.2343
| 19:39 | 0 | 14.99 | 0 | 3 | 0 | 43.463 | 44.334 | 42.619 | 42.805 | 17.658 | 24.95 | 1.888 | 0 | 0 | 57.939 | 54.082 | 47.364 | 16.868 | 0 | 0 | 53.463 | 31.647 | [5 empty] | 0 | 0.658 | 6 | 6.0466 | 5.6724 | 2.9147 | 2.6087 | 3.0637 | 50.6681
| 19:40 | 0 | 15.018 | 0 | 3 | 0 | 43.188 | 43.963 | 41.659 | 42.272 | 15.314 | 24.953 | 2.015 | 0 | 0 | 57.923 | 54.089 | 47.346 | 16.845 | 0 | 0 | 53.447 | 31.723 | [5 empty] | 0 | 0.916 | 7 | 6.0096 | 5.6372 | 2.9132 | 2.6087 | 3.0286 | 50.395
| 19:41 | 0 | 15.043 | 0 | 4 | 0 | 42.554 | 43.539 | 40.719 | 41.214 | 14.281 | 24.906 | 1.94 | 0 | 0 | 57.879 | 54.065 | 47.346 | 16.798 | 0 | 0 | 53.47 | 31.698 | [5 empty] | 0 | 1.34 | 8 | 6.0315 | 5.658 | 2.9141 | 2.6087 | 3.0493 | 50.5567
| 19:42 | 0 | 15.018 | 0 | 3 | 0 | 41.566 | 42.929 | 39.92 | 40.392 | 13.391 | 24.832 | 1.94 | 0 | 0 | 57.856 | 54.019 | 47.346 | 16.798 | 0 | 0 | 53.493 | 31.602 | [5 empty] | 0 | 1.174 | 9 | 6.0315 | 5.658 | 2.9141 | 2.6087 | 3.0493 | 50.5567
| 19:43 | 0 | 15.018 | 0 | 3 | 0 | 40.626 | 41.872 | 39.239 | 39.593 | 12.157 | 24.783 | 1.94 | 0 | 0 | 57.811 | 53.998 | 47.278 | 16.798 | 0 | 0 | 53.447 | 31.627 | [5 empty] | 0 | 1.033 | 10 | 6.0315 | 5.658 | 2.9141 | 2.6087 | 3.0493 | 50.5567
| 19:44 | 0 | 15.018 | 1 | 4 | 0 | 39.851 | 40.932 | 38.794 | 39.052 | 11.564 | 24.761 | 2.04 | 1 | 0 | 57.767 | 54.019 | 47.255 | 16.823 | 0 | 0 | 53.447 | 31.627 | [5 empty] | 0 | 0.799 | 11 | 6.0024 | 5.6303 | 2.9129 | 2.6087 | 3.0216 | 50.3408
| 19:45 | 0 | 14.985 | 0 | 3 | 0 | 49.035 | 40.124 | 38.409 | 38.691 | 36.363 | 24.68 | 1.881 | 0 | 0 | 57.738 | 53.967 | 47.157 | 16.838 | 0 | 0 | 53.416 | 31.595 | [5 empty] | 0 | 10.344 | 12 | 6.0487 | 5.6743 | 2.9148 | 2.6087 | 3.0656 | 50.6831
| 19:46 | 1 | 14.985 | 0 | 3 | 0 | 54.7 | 49.425 | 38.009 | 38.315 | 37.304 | 24.607 | 1.932 | 0 | 0 | 57.692 | 53.944 | 47.178 | 16.79 | 0 | 0 | 53.393 | 31.595 | [5 empty] | 14.985 | 16.385 | 13 | 6.0338 | 5.6602 | 2.9142 | 2.6087 | 3.0515 | 50.5739
| 19:47 | 0 | 14.985 | 0 | 4 | 0 | 55.594 | 54.999 | 37.54 | 37.964 | 38.385 | 24.607 | 1.855 | 1 | 0 | 57.646 | 53.921 | 47.133 | 16.79 | 0 | 0 | 53.44 | 31.546 | [5 empty] | 0 | 17.63 | 14 | 6.0562 | 5.6815 | 2.9151 | 2.6087 | 3.0728 | 50.7386
| 19:48 | 0 | 14.937 | 0 | 3 | 0 | 55.802 | 55.869 | 37.234 | 37.562 | 38.102 | 24.56 | 1.754 | 2 | 0 | 57.603 | 53.83 | 47.063 | 16.79 | 0 | 0 | 53.325 | 31.497 | [5 empty] | 0 | 18.24 | 15 | 6.0856 | 5.7095 | 2.9163 | 2.6087 | 3.1008 | 50.9527
| 19:49 | 1 | 15.01 | 0 | 3 | 0 | 55.708 | 56.077 | 37 | 37.258 | 38.456 | 24.585 | 1.906 | 1 | 0 | 57.626 | 53.921 | 47.019 | 16.79 | 0 | 0 | 53.346 | 31.571 | [5 empty] | 15.01 | 18.45 | 16 | 6.0414 | 5.6674 | 2.9145 | 2.6087 | 3.0587 | 50.6296
| 19:50 | 0 | 15.01 | 0 | 3 | 0 | 55.718 | 56.061 | 36.794 | 36.914 | 38.722 | 24.568 | 1.991 | 2 | 0 | 57.633 | 53.951 | 47.049 | 16.871 | 0 | 0 | 53.332 | 31.627 | [5 empty] | 0 | 18.804 | 17 | 6.0166 | 5.6439 | 2.9135 | 2.6087 | 3.0352 | 50.4468
| 19:51 | 0 | 15.043 | 0 | 4 | 0 | 55.51 | 56.037 | 36.725 | 36.725 | 38.722 | 24.592 | 2.015 | 1 | 0 | 57.61 | 53.951 | 47.003 | 16.845 | 0 | 0 | 53.332 | 31.651 | [5 empty] | 0 | 18.785 | 18 | 6.0096 | 5.6372 | 2.9132 | 2.6087 | 3.0286 | 50.395
| 19:52 | 1 | 14.985 | 0 | 3 | 0 | 55.228 | 55.823 | 36.646 | 36.622 | 39.208 | 24.585 | 1.881 | 2 | 0 | 57.603 | 53.897 | 46.972 | 16.79 | 0 | 0 | 53.302 | 31.642 | [5 empty] | 14.985 | 18.606 | 19 | 6.0487 | 5.6743 | 2.9148 | 2.6087 | 3.0656 | 50.6831
| 19:53 | 0 | 14.985 | 0 | 4 | 0 | 55.251 | 55.687 | 36.835 | 36.646 | 39.442 | 24.656 | 1.958 | 1 | 0 | 57.603 | 53.921 | 46.949 | 16.838 | 0 | 0 | 53.071 | 31.62 | [5 empty] | 0 | 18.605 | 20 | 6.0262 | 5.653 | 2.9139 | 2.6087 | 3.0443 | 50.518
| 19:54 | 0 | 14.985 | 1 | 3 | 0 | 55.204 | 55.687 | 37.258 | 36.859 | 39.796 | 24.607 | 2.033 | 2 | 0 | 57.58 | 53.897 | 46.905 | 16.813 | 0 | 0 | 53.071 | 31.62 | [5 empty] | 0 | 18.345 | 21 | 6.0044 | 5.6323 | 2.913 | 2.6087 | 3.0236 | 50.356
| 19:55 | 0 | 15.01 | 0 | 4 | 1 | 55.09 | 55.687 | 37.681 | 37.327 | 40.337 | 24.68 | 1.906 | 1 | 0 | 57.603 | 53.874 | 46.905 | 16.813 | 0 | 0 | 53.325 | 31.62 | [5 empty] | 0 | 17.763 | 22 | 6.0414 | 5.6674 | 2.9145 | 2.6087 | 3.0587 | 50.6296
| 19:56 | 1 | 15.01 | 0 | 4 | 0 | 55.043 | 55.55 | 37.94 | 37.751 | 40.382 | 24.705 | 1.906 | 2 | 0 | 57.603 | 53.897 | 46.926 | 16.813 | 0 | 0 | 53.416 | 31.642 | [5 empty] | 15.01 | 17.292 | 0 | 6.0414 | 5.6674 | 2.9145 | 2.6087 | 3.0587 | 50.6296
| 19:57 | 0 | 15.01 | 0 | 4 | 0 | 54.929 | 55.594 | 38.033 | 37.964 | 41.183 | 24.68 | 1.855 | 2 | 0 | 57.626 | 53.874 | 46.858 | 16.813 | 0 | 0 | 53.554 | 31.62 | [5 empty] | 0 | 16.965 | 1 | 6.0562 | 5.6815 | 5.761 | 5.4545 | 0.22699 | 3.7481
| 19:58 | 0 | 15.018 | 0 | 4 | 0 | 55.067 | 55.456 | 38.009 | 38.009 | 41.583 | 24.68 | 1.958 | 1 | 0 | 57.646 | 53.897 | 46.905 | 16.813 | 0 | 0 | 53.577 | 31.62 | [5 empty] | 0 | 17.058 | 2 | 6.0262 | 5.653 | 5.7597 | 5.4545 | 0.19848 | 3.2936
| 19:59 | 1 | 15.01 | 0 | 4 | 0 | 54.999 | 55.55 | 38.057 | 38.057 | 41.863 | 24.656 | 2.033 | 2 | 0 | 57.603 | 53.874 | 46.881 | 16.79 | 0 | 0 | 53.598 | 31.62 | [5 empty] | 15.01 | 16.942 | 3 | 6.0044 | 5.6323 | 5.7589 | 5.4545 | 0.17772 | 2.9598
| 20:00 | 0 | 14.99 | 0 | 4 | 0 | 54.884 | 55.503 | 38.153 | 38.059 | 42.288 | 24.685 | 1.888 | 1 | 0 | 57.626 | 53.921 | 46.905 | 16.868 | 0 | 0 | 53.624 | 31.622 | [5 empty] | 0 | 16.825 | 4 | 6.0466 | 5.6724 | 5.7606 | 5.4545 | 0.21786 | 3.6029
| 20:01 | 0 | 14.983 | 0 | 4 | 0 | 54.945 | 55.405 | 38.263 | 38.169 | 42.47 | 24.749 | 1.855 | 2 | 0 | 57.596 | 53.846 | 46.83 | 16.81 | 0 | 0 | 53.594 | 31.566 | [5 empty] | 0 | 16.776 | 5 | 6.0562 | 5.6815 | 5.761 | 5.4545 | 0.22699 | 3.7481
| 20:02 | 1 | 14.983 | 0 | 4 | 0 | 54.968 | 55.473 | 38.593 | 38.428 | 42.752 | 24.749 | 1.981 | 1 | 0 | 57.573 | 53.869 | 46.851 | 16.81 | 0 | 0 | 53.638 | 31.566 | [5 empty] | 14.983 | 16.54 | 6 | 6.0195 | 5.6467 | 5.7595 | 5.4545 | 0.19211 | 3.1915
| 20:03 | 0 | 14.983 | 1 | 4 | 0 | 55.039 | 55.405 | 38.944 | 38.779 | 43.432 | 24.774 | 1.981 | 2 | 0 | 57.573 | 53.846 | 46.851 | 16.81 | 0 | 0 | 53.594 | 31.59 | [5 empty] | 0 | 16.26 | 7 | 6.0195 | 5.6467 | 5.7595 | 5.4545 | 0.19211 | 3.1915
| 20:04 | 0 | 14.983 | 0 | 4 | 0 | 55.106 | 55.587 | 39.275 | 39.155 | 43.81 | 24.796 | 2.056 | 1 | 0 | 57.596 | 53.869 | 46.76 | 16.76 | 0 | 0 | 53.524 | 31.566 | [5 empty] | 0 | 15.951 | 8 | 5.9977 | 5.6259 | 5.7586 | 5.4545 | 0.17135 | 2.857
| 20:05 | 1 | 14.99 | 0 | 5 | 0 | 55.113 | 55.711 | 39.564 | 39.516 | 44.145 | 24.781 | 2.064 | 2 | 0 | 57.603 | 53.853 | 46.905 | 16.818 | 0 | 0 | 53.554 | 31.622 | [5 empty] | 14.99 | 15.597 | 9 | 5.9954 | 5.6237 | 5.7585 | 5.4545 | 0.16914 | 2.8212
| 20:06 | 0 | 14.983 | 0 | 4 | 1 | 55.197 | 55.657 | 39.743 | 39.791 | 44.468 | 24.796 | 1.981 | 1 | 0 | 57.596 | 53.869 | 46.874 | 16.835 | 0 | 0 | 53.5 | 31.566 | [5 empty] | 0 | 15.406 | 10 | 6.0195 | 5.6467 | 5.7595 | 5.4545 | 0.19211 | 3.1915
| 20:07 | 0 | 14.957 | 0 | 4 | 0 | 55.197 | 55.725 | 39.954 | 40.119 | 44.42 | 24.774 | 1.878 | 2 | 0 | 57.596 | 53.823 | 46.851 | 16.835 | 0 | 0 | 53.5 | 31.541 | [5 empty] | 0 | 15.078 | 0 | 6.0495 | 5.6752 | 5.7607 | 5.4545 | 0.22062 | 3.647
| 20:08 | 0 | 14.957 | 0 | 5 | 0 | 55.244 | 55.771 | 40.119 | 40.308 | 44.811 | 24.82 | 2.007 | 1 | 0 | 57.573 | 53.823 | 46.898 | 16.835 | 0 | 0 | 53.456 | 31.541 | [5 empty] | 0 | 14.936 | 1 | 6.012 | 5.6395 | 5.3046 | 5 | 0.63946 | 10.6365
| 20:09 | 1 | 14.983 | 0 | 4 | 0 | 55.267 | 55.818 | 40.401 | 40.473 | 44.902 | 24.869 | 1.981 | 2 | 0 | 57.573 | 53.799 | 46.874 | 16.81 | 0 | 0 | 53.433 | 31.566 | [5 empty] | 14.983 | 14.794 | 2 | 6.0195 | 5.6467 | 5.3049 | 5 | 0.64666 | 10.7427
| 20:10 | 0 | 14.935 | 0 | 4 | 0 | 55.314 | 55.748 | 40.542 | 40.614 | 45.224 | 24.894 | 1.904 | 1 | 0 | 57.573 | 53.799 | 46.921 | 16.785 | 0 | 0 | 53.433 | 31.59 | [5 empty] | 0 | 14.7 | 3 | 6.042 | 5.668 | 5.3058 | 5 | 0.66797 | 11.0556
| 20:11 | 0 | 14.983 | 0 | 4 | 0 | 55.314 | 55.862 | 40.753 | 40.753 | 45.362 | 24.918 | 2.007 | 1 | 0 | 57.573 | 53.776 | 46.898 | 16.785 | 0 | 0 | 53.433 | 31.566 | [5 empty] | 0 | 14.561 | 4 | 6.012 | 5.6395 | 5.3046 | 5 | 0.63946 | 10.6365
| 20:12 | 1 | 14.957 | 0 | 5 | 0 | 55.291 | 55.818 | 40.848 | 40.942 | 45.637 | 24.965 | 1.93 | 2 | 0 | 57.573 | 53.799 | 46.921 | 16.785 | 0 | 0 | 53.386 | 31.566 | [5 empty] | 14.957 | 14.349 | 5 | 6.0344 | 5.6608 | 5.3055 | 5 | 0.66078 | 10.9502
| 20:13 | 0 | 14.957 | 1 | 4 | 0 | 55.221 | 55.771 | 41.013 | 41.083 | 45.544 | 24.965 | 1.878 | 1 | 0 | 57.573 | 53.776 | 46.944 | 16.835 | 0 | 0 | 53.409 | 31.615 | [5 empty] | 0 | 14.138 | 6 | 6.0495 | 5.6752 | 5.3061 | 5 | 0.67517 | 11.1607
| 20:14 | 0 | 14.927 | 0 | 4 | 0 | 55.377 | 55.743 | 41.131 | 41.224 | 45.544 | 24.989 | 1.93 | 1 | 0 | 57.573 | 53.823 | 46.944 | 16.835 | 0 | 0 | 53.386 | 31.59 | [5 empty] | 0 | 14.153 | 7 | 6.0344 | 5.6608 | 5.3055 | 5 | 0.66078 | 10.9502
| 20:15 | 1 | 14.935 | 0 | 5 | 0 | 55.335 | 55.862 | 41.224 | 41.389 | 45.705 | 24.989 | 1.803 | 2 | 0 | 57.551 | 53.823 | 46.921 | 16.835 | 0 | 0 | 53.363 | 31.566 | [5 empty] | 14.935 | 13.946 | 8 | 6.0714 | 5.6959 | 5.307 | 5 | 0.69593 | 11.4625
| 20:16 | 0 | 14.957 | 0 | 4 | 0 | 55.221 | 55.862 | 41.272 | 41.506 | 45.796 | 24.989 | 1.955 | 1 | 0 | 57.551 | 53.776 | 46.944 | 16.81 | 0 | 0 | 53.363 | 31.517 | [5 empty] | 0 | 13.715 | 9 | 6.0271 | 5.6539 | 5.3052 | 5 | 0.65386 | 10.8486
| 20:17 | 0 | 14.983 | 0 | 4 | 0 | 55.382 | 55.771 | 41.458 | 41.6 | 46.05 | 25.014 | 2.082 | 1 | 0 | 57.551 | 53.752 | 46.989 | 16.81 | 0 | 0 | 53.342 | 31.541 | [5 empty] | 0 | 13.782 | 10 | 5.9901 | 5.6187 | 5.3037 | 5 | 0.6187 | 10.3287
| 20:18 | 0 | 14.91 | 0 | 5 | 1 | 55.335 | 55.886 | 41.552 | 41.671 | 45.775 | 24.94 | 1.93 | 2 | 0 | 57.551 | 53.731 | 46.921 | 16.81 | 0 | 0 | 53.318 | 31.517 | [5 empty] | 0 | 13.664 | 11 | 6.0344 | 5.6608 | 5.3055 | 5 | 0.66078 | 10.9502
| 20:19 | 1 | 14.957 | 0 | 4 | 0 | 55.314 | 55.795 | 41.6 | 41.741 | 46.209 | 24.965 | 1.904 | 1 | 0 | 57.551 | 53.731 | 46.968 | 16.835 | 0 | 0 | 53.318 | 31.541 | [5 empty] | 14.957 | 13.573 | 0 | 6.042 | 5.668 | 5.3058 | 5 | 0.66797 | 11.0556
| 20:20 | 0 | 14.927 | 0 | 4 | 0 | 55.288 | 55.701 | 41.645 | 41.762 | 46.323 | 24.938 | 1.821 | 1 | 0 | 57.482 | 53.615 | 46.895 | 16.707 | 0 | 0 | 53.272 | 31.49 | [5 empty] | 0 | 13.526 | 1 | 6.0661 | 5.6909 | 4.5925 | 4.2857 | 1.4052 | 23.1652
| 20:21 | 0 | 14.963 | 0 | 4 | 0 | 55.319 | 55.869 | 41.745 | 41.841 | 45.941 | 25.016 | 1.906 | 1 | 0 | 57.557 | 53.715 | 47.019 | 16.838 | 0 | 0 | 53.325 | 31.546 | [5 empty] | 0 | 13.478 | 2 | 6.0414 | 5.6674 | 4.5915 | 4.2857 | 1.3817 | 22.8707
| 20:22 | 0 | 14.963 | 1 | 5 | 0 | 55.412 | 55.869 | 41.817 | 41.91 | 45.803 | 24.965 | 1.875 | 1 | 0 | 57.484 | 53.664 | 46.944 | 16.783 | 0 | 0 | 53.251 | 31.517 | [5 empty] | 0 | 13.502 | 3 | 6.0504 | 5.676 | 4.5919 | 4.2857 | 1.3903 | 22.9784
| 20:23 | 1 | 14.963 | 0 | 4 | 0 | 55.389 | 55.869 | 41.887 | 41.91 | 45.46 | 24.994 | 1.906 | 2 | 0 | 57.512 | 53.715 | 46.996 | 16.813 | 0 | 0 | 53.302 | 31.571 | [5 empty] | 14.963 | 13.479 | 4 | 6.0414 | 5.6674 | 4.5915 | 4.2857 | 1.3817 | 22.8707
| 20:24 | 0 | 14.963 | 0 | 4 | 0 | 55.48 | 55.893 | 41.887 | 41.887 | 45.343 | 25.041 | 1.958 | 1 | 0 | 57.535 | 53.736 | 46.996 | 16.863 | 0 | 0 | 53.255 | 31.571 | [5 empty] | 0 | 13.593 | 5 | 6.0262 | 5.653 | 4.5909 | 4.2857 | 1.3673 | 22.6893
| 20:25 | 0 | 14.937 | 0 | 4 | 0 | 55.732 | 56.03 | 41.793 | 41.887 | 45.756 | 25.016 | 1.832 | 1 | 0 | 57.535 | 53.715 | 46.996 | 16.813 | 0 | 0 | 53.188 | 31.571 | [5 empty] | 0 | 13.845 | 6 | 6.0629 | 5.6879 | 4.5924 | 4.2857 | 1.4022 | 23.1273
| 20:26 | 1 | 14.985 | 0 | 4 | 0 | 55.823 | 56.213 | 41.863 | 41.863 | 45.299 | 25.041 | 1.806 | 1 | 0 | 57.535 | 53.736 | 46.996 | 16.838 | 0 | 0 | 53.188 | 31.522 | [5 empty] | 14.985 | 13.96 | 7 | 6.0705 | 5.6951 | 4.5927 | 4.2857 | 1.4094 | 23.217
| 20:27 | 0 | 14.963 | 0 | 4 | 0 | 55.893 | 56.369 | 41.91 | 41.863 | 45.275 | 25.016 | 1.932 | 2 | 0 | 57.557 | 53.715 | 46.996 | 16.838 | 0 | 0 | 53.209 | 31.546 | [5 empty] | 0 | 14.03 | 8 | 6.0338 | 5.6602 | 4.5912 | 4.2857 | 1.3745 | 22.7801
| 20:28 | 0 | 14.932 | 0 | 3 | 0 | 56.07 | 56.364 | 41.93 | 41.812 | 45.362 | 24.965 | 1.749 | 1 | 0 | 57.507 | 53.664 | 46.968 | 16.808 | 0 | 0 | 53.16 | 31.517 | [5 empty] | 0 | 14.258 | 9 | 6.0871 | 5.7109 | 4.5934 | 4.2857 | 1.4252 | 23.4129
| 20:29 | 0 | 14.932 | 0 | 4 | 0 | 56.026 | 56.499 | 41.93 | 41.812 | 45.453 | 24.94 | 1.775 | 1 | 0 | 57.484 | 53.64 | 46.968 | 16.783 | 0 | 0 | 53.136 | 31.541 | [5 empty] | 0 | 14.214 | 10 | 6.0795 | 5.7037 | 4.5931 | 4.2857 | 1.418 | 23.3236
| 20:30 | 1 | 14.932 | 0 | 4 | 0 | 56.318 | 56.521 | 41.882 | 41.858 | 45.728 | 24.965 | 1.723 | 1 | 0 | 57.484 | 53.64 | 46.944 | 16.833 | 0 | 0 | 53.136 | 31.517 | [5 empty] | 14.932 | 14.46 | 11 | 6.0947 | 5.7181 | 4.5937 | 4.2857 | 1.4324 | 23.5019
| 20:31 | 0 | 14.932 | 0 | 4 | 0 | 56.387 | 56.768 | 41.954 | 41.858 | 45.637 | 24.94 | 1.824 | 2 | 0 | 57.507 | 53.617 | 46.944 | 16.783 | 0 | 0 | 53.113 | 31.517 | [5 empty] | 0 | 14.529 | 12 | 6.0653 | 5.6901 | 4.5925 | 4.2857 | 1.4044 | 23.1549
| 20:32 | 0 | 14.963 | 1 | 4 | 1 | 56.526 | 56.93 | 42.028 | 41.934 | 45.091 | 25.041 | 1.78 | 1 | 0 | 57.512 | 53.668 | 46.949 | 16.863 | 0 | 0 | 53.188 | 31.546 | [5 empty] | 0 | 14.592 | 13 | 6.0781 | 5.7023 | 4.593 | 4.2857 | 1.4166 | 23.3065
| 20:33 | 0 | 14.932 | 0 | 3 | 0 | 56.768 | 56.992 | 42.14 | 41.93 | 45.614 | 25.036 | 1.85 | 1 | 0 | 57.507 | 53.617 | 46.968 | 16.808 | 0 | 0 | 53.113 | 31.566 | [5 empty] | 0 | 14.838 | 0 | 6.0577 | 5.6829 | 4.5922 | 4.2857 | 1.3972 | 23.065
| 20:34 | 1 | 14.932 | 0 | 4 | 0 | 56.948 | 57.215 | 42.14 | 41.999 | 45.271 | 24.987 | 1.749 | 1 | 0 | 57.464 | 53.617 | 46.944 | 16.833 | 0 | 0 | 53.136 | 31.517 | [5 empty] | 14.932 | 14.949 | 1 | 6.0871 | 5.7109 | 4.3077 | 4 | 1.7109 | 28.1066
| 20:35 | 0 | 14.907 | 0 | 4 | 0 | 57.06 | 57.395 | 42.164 | 42.116 | 45.98 | 25.011 | 1.85 | 2 | 0 | 57.464 | 53.594 | 46.921 | 16.833 | 0 | 0 | 53.113 | 31.517 | [5 empty] | 0 | 14.944 | 2 | 6.0577 | 5.6829 | 4.3065 | 4 | 1.6829 | 27.7816
| 20:36 | 0 | 14.963 | 0 | 3 | 0 | 57.357 | 57.603 | 42.358 | 42.145 | 45.665 | 24.994 | 1.832 | 1 | 0 | 57.512 | 53.598 | 47.019 | 16.838 | 0 | 0 | 53.141 | 31.546 | [5 empty] | 0 | 15.212 | 3 | 6.0629 | 5.6879 | 4.3067 | 4 | 1.6879 | 27.8398
| 20:37 | 0 | 14.907 | 0 | 4 | 0 | 57.35 | 57.777 | 42.353 | 42.188 | 45.453 | 25.061 | 1.723 | 1 | 0 | 57.484 | 53.594 | 46.944 | 16.808 | 0 | 0 | 53.043 | 31.541 | [5 empty] | 0 | 15.162 | 4 | 6.0947 | 5.7181 | 4.308 | 4 | 1.7181 | 28.1898
| 20:38 | 1 | 14.907 | 0 | 3 | 0 | 57.395 | 57.799 | 42.329 | 42.236 | 44.72 | 25.085 | 1.649 | 1 | 0 | 57.484 | 53.57 | 46.944 | 16.833 | 0 | 0 | 53.043 | 31.566 | [5 empty] | 14.907 | 15.159 | 5 | 6.1162 | 5.7386 | 4.3088 | 4 | 1.7386 | 28.4254
| 20:39 | 0 | 14.907 | 0 | 4 | 0 | 57.553 | 57.888 | 42.494 | 42.305 | 44.925 | 24.891 | 1.672 | 2 | 0 | 57.464 | 53.57 | 46.944 | 16.808 | 0 | 0 | 53.043 | 31.59 | [5 empty] | 0 | 15.248 | 6 | 6.1095 | 5.7322 | 4.3086 | 4 | 1.7322 | 28.3523
| 20:40 | 0 | 14.907 | 0 | 3 | 0 | 57.788 | 58.057 | 42.623 | 42.317 | 45.441 | 24.808 | 1.736 | 1 | 0 | 57.496 | 53.561 | 46.979 | 16.82 | 0 | 0 | 53.078 | 31.6 | [5 empty] | 0 | 15.471 | 7 | 6.0909 | 5.7145 | 4.3078 | 4 | 1.7145 | 28.1482
| 20:41 | 0 | 14.92 | 0 | 4 | 0 | 58.123 | 58.304 | 42.764 | 42.434 | 45.924 | 24.879 | 1.636 | 1 | 0 | 57.496 | 53.538 | 46.956 | 16.795 | 0 | 0 | 53.078 | 31.6 | [5 empty] | 0 | 15.689 | 8 | 6.12 | 5.7422 | 4.309 | 4 | 1.7422 | 28.4666
| 20:42 | 1 | 14.942 | 1 | 3 | 0 | 58.37 | 58.639 | 42.834 | 42.552 | 46.244 | 24.855 | 1.559 | 1 | 0 | 57.519 | 53.561 | 46.956 | 16.795 | 0 | 0 | 53.055 | 31.6 | [5 empty] | 14.942 | 15.818 | 9 | 6.1424 | 5.7635 | 4.3099 | 4 | 1.7635 | 28.7097
| 20:43 | 0 | 14.92 | 0 | 3 | 0 | 58.393 | 58.797 | 42.882 | 42.623 | 45.969 | 24.855 | 1.762 | 1 | 0 | 57.496 | 53.538 | 46.979 | 16.795 | 0 | 0 | 53.055 | 31.578 | [5 empty] | 0 | 15.77 | 10 | 6.0833 | 5.7073 | 4.3075 | 4 | 1.7073 | 28.065
| 20:44 | 0 | 14.895 | 0 | 4 | 0 | 58.596 | 58.842 | 43.044 | 42.693 | 45.42 | 24.928 | 1.636 | 2 | 0 | 57.496 | 53.582 | 46.933 | 16.82 | 0 | 0 | 53.01 | 31.529 | [5 empty] | 0 | 15.903 | 11 | 6.12 | 5.7422 | 4.309 | 4 | 1.7422 | 28.4666
| 20:45 | 0 | 14.895 | 0 | 3 | 0 | 58.639 | 59.02 | 43.164 | 42.764 | 45.397 | 24.977 | 1.636 | 1 | 0 | 57.496 | 53.538 | 46.956 | 16.82 | 0 | 0 | 53.01 | 31.529 | [5 empty] | 0 | 15.875 | 12 | 6.12 | 5.7422 | 4.309 | 4 | 1.7422 | 28.4666
| 20:46 | 1 | 14.862 | 0 | 4 | 0 | 58.835 | 59.059 | 43.109 | 42.827 | 46.307 | 24.872 | 1.651 | 1 | 0 | 57.489 | 53.531 | 46.933 | 16.82 | 0 | 0 | 52.987 | 31.529 | [5 empty] | 14.862 | 16.008 | 13 | 6.1156 | 5.738 | 4.3088 | 4 | 1.738 | 28.419
| 20:47 | 0 | 14.862 | 0 | 3 | 1 | 58.991 | 59.283 | 43.178 | 42.851 | 41.98 | 24.896 | 1.626 | 1 | 0 | 57.512 | 53.484 | 46.993 | 16.763 | 0 | 0 | 52.933 | 31.497 | [5 empty] | 0 | 16.14 | 14 | 6.1229 | 5.7449 | 4.3091 | 4 | 1.7449 | 28.4983
| 20:48 | 0 | 14.92 | 0 | 3 | 0 | 48.699 | 58.751 | 43.257 | 42.927 | 31.818 | 24.977 | 1.61 | 1 | 0 | 57.519 | 53.491 | 46.979 | 16.82 | 0 | 0 | 52.94 | 31.553 | [5 empty] | 0 | 5.772 | 0 | 6.1276 | 5.7494 | 4.3093 | 4 | 1.7494 | 28.5489
| 20:49 | 0 | 14.92 | 0 | 3 | 0 | 45.212 | 48.858 | 43.398 | 42.999 | 26.855 | 24.953 | 1.711 | 0 | 0 | 57.542 | 53.491 | 47.003 | 16.82 | 0 | 0 | 52.917 | 31.578 | [5 empty] | 0 | 2.213 | 1 | 6.0982 | 5.7214 | 3.0354 | 2.7273 | 2.9941 | 49.0988
| 20:50 | 0 | 14.91 | 0 | 4 | 0 | 44.166 | 45.618 | 43.367 | 43.037 | 24.173 | 24.967 | 1.602 | 0 | 0 | 57.512 | 53.461 | 46.993 | 16.813 | 0 | 0 | 52.866 | 31.568 | [5 empty] | 0 | 1.129 | 2 | 6.1299 | 5.7516 | 3.0367 | 2.7273 | 3.0243 | 49.3368
| 20:51 | 0 | 14.92 | 0 | 3 | 0 | 43.774 | 44.685 | 43.116 | 43.14 | 22.086 | 24.999 | 1.584 | 0 | 0 | 57.542 | 53.538 | 46.956 | 16.82 | 0 | 0 | 52.896 | 31.6 | [5 empty] | 0 | 0.634 | 3 | 6.1351 | 5.7565 | 3.0369 | 2.7273 | 3.0293 | 49.3758
| 20:52 | 0 | 14.895 | 0 | 4 | 0 | 43.539 | 44.291 | 41.966 | 42.764 | 20.204 | 25.073 | 1.685 | 0 | 0 | 57.519 | 53.514 | 46.933 | 16.845 | 0 | 0 | 52.873 | 31.578 | [5 empty] | 0 | 0.775 | 4 | 6.1057 | 5.7286 | 3.0357 | 2.7273 | 3.0013 | 49.1558
| 20:53 | 0 | 14.92 | 1 | 3 | 0 | 42.999 | 43.939 | 40.719 | 41.564 | 18.105 | 24.999 | 1.762 | 1 | 0 | 57.473 | 53.468 | 46.933 | 16.82 | 0 | 0 | 52.896 | 31.625 | [5 empty] | 0 | 1.435 | 5 | 6.0833 | 5.7073 | 3.0348 | 2.7273 | 2.98 | 48.9866
| 20:54 | 0 | 14.862 | 0 | 4 | 0 | 41.769 | 43.274 | 39.794 | 40.289 | 18.937 | 24.967 | 1.729 | 0 | 0 | 57.423 | 53.461 | 46.902 | 16.813 | 0 | 0 | 52.842 | 31.546 | [5 empty] | 0 | 1.48 | 6 | 6.0929 | 5.7164 | 3.0352 | 2.7273 | 2.9891 | 49.0593
| 20:55 | 0 | 14.92 | 0 | 3 | 0 | 40.602 | 42.035 | 39.191 | 39.497 | 17.512 | 24.977 | 1.711 | 0 | 0 | 57.407 | 53.491 | 46.865 | 16.845 | 0 | 0 | 52.873 | 31.529 | [5 empty] | 0 | 1.105 | 7 | 6.0982 | 5.7214 | 3.0354 | 2.7273 | 2.9941 | 49.0988
| 20:56 | 0 | 14.92 | 0 | 4 | 0 | 39.755 | 40.884 | 38.65 | 38.956 | 15.387 | 24.879 | 1.636 | 0 | 0 | 57.341 | 53.468 | 46.842 | 16.871 | 0 | 0 | 52.849 | 31.529 | [5 empty] | 0 | 0.799 | 8 | 6.12 | 5.7422 | 3.0363 | 2.7273 | 3.0149 | 49.2628
| 20:57 | 0 | 14.887 | 0 | 3 | 0 | 39.114 | 39.983 | 38.15 | 38.409 | 32.697 | 24.752 | 1.677 | 0 | 0 | 57.311 | 53.414 | 46.811 | 16.813 | 0 | 0 | 52.819 | 31.522 | [5 empty] | 0 | 0.705 | 9 | 6.1081 | 5.7308 | 3.0358 | 2.7273 | 3.0035 | 49.1733
| 20:58 | 0 | 14.887 | 0 | 4 | 0 | 51.787 | 40.664 | 37.727 | 38.033 | 37.327 | 24.631 | 1.729 | 0 | 0 | 57.243 | 53.37 | 46.673 | 16.838 | 0 | 0 | 52.819 | 31.472 | [5 empty] | 0 | 13.754 | 10 | 6.0929 | 5.7164 | 3.0352 | 2.7273 | 2.9891 | 49.0593
| 20:59 | 1 | 14.862 | 0 | 3 | 0 | 54.653 | 52.728 | 37.232 | 37.655 | 38.313 | 24.536 | 1.651 | 1 | 0 | 57.243 | 53.437 | 46.65 | 16.838 | 0 | 0 | 52.796 | 31.472 | [5 empty] | 14.862 | 16.998 | 11 | 6.1156 | 5.738 | 3.0361 | 2.7273 | 3.0107 | 49.2301
| 21:00 | 0 | 14.862 | 0 | 4 | 0 | 55.456 | 55.067 | 36.916 | 37.15 | 38.349 | 24.474 | 1.664 | 1 | 0 | 57.208 | 53.381 | 46.662 | 16.825 | 0 | 0 | 52.807 | 31.46 | [5 empty] | 0 | 18.306 | 12 | 6.1118 | 5.7344 | 3.0359 | 2.7273 | 3.0071 | 49.2017
| 21:01 | 0 | 14.885 | 0 | 3 | 0 | 55.683 | 55.75 | 36.737 | 36.878 | 38.569 | 24.435 | 1.7 | 2 | 0 | 57.172 | 53.391 | 46.578 | 16.861 | 0 | 0 | 52.77 | 31.495 | [5 empty] | 0 | 18.805 | 13 | 6.1014 | 5.7244 | 3.0355 | 2.7273 | 2.9972 | 49.1229
| 21:02 | 1 | 14.859 | 0 | 3 | 0 | 55.797 | 56.026 | 36.995 | 36.761 | 38.688 | 24.386 | 1.649 | 1 | 0 | 57.151 | 53.412 | 46.533 | 16.861 | 0 | 0 | 52.793 | 31.47 | [5 empty] | 14.859 | 19.036 | 14 | 6.1162 | 5.7386 | 3.0361 | 2.7273 | 3.0113 | 49.2345
| 21:03 | 0 | 14.859 | 1 | 4 | 0 | 55.774 | 56.142 | 37.442 | 37.043 | 38.665 | 24.411 | 1.726 | 2 | 0 | 57.151 | 53.367 | 46.557 | 16.785 | 0 | 0 | 52.77 | 31.446 | [5 empty] | 0 | 18.731 | 15 | 6.0938 | 5.7172 | 3.0352 | 2.7273 | 2.99 | 49.0659
| 21:04 | 0 | 14.859 | 0 | 3 | 0 | 55.545 | 56.119 | 38.076 | 37.536 | 39.322 | 24.34 | 1.7 | 1 | 0 | 57.151 | 53.367 | 46.533 | 16.785 | 0 | 0 | 52.747 | 31.47 | [5 empty] | 0 | 18.009 | 16 | 6.1014 | 5.7244 | 3.0355 | 2.7273 | 2.9972 | 49.1229
| 21:05 | 0 | 14.859 | 0 | 3 | 0 | 55.431 | 55.911 | 38.992 | 38.148 | 39.722 | 24.34 | 1.6 | 2 | 0 | 57.151 | 53.344 | 46.533 | 16.81 | 0 | 0 | 52.77 | 31.495 | [5 empty] | 0 | 17.283 | 17 | 6.1305 | 5.7521 | 3.0367 | 2.7273 | 3.0248 | 49.3411
| 21:06 | 1 | 14.907 | 0 | 4 | 0 | 55.407 | 55.888 | 39.98 | 39.016 | 40.38 | 24.34 | 1.623 | 1 | 0 | 57.083 | 53.367 | 46.51 | 16.81 | 0 | 0 | 52.77 | 31.47 | [5 empty] | 14.907 | 16.391 | 18 | 6.1238 | 5.7458 | 3.0364 | 2.7273 | 3.0185 | 49.2911
| 21:07 | 0 | 14.859 | 0 | 3 | 0 | 55.615 | 55.867 | 40.944 | 40.073 | 40.59 | 24.364 | 1.649 | 2 | 0 | 57.128 | 53.367 | 46.51 | 16.81 | 0 | 0 | 52.747 | 31.495 | [5 empty] | 0 | 15.542 | 19 | 6.1162 | 5.7386 | 3.0361 | 2.7273 | 3.0113 | 49.2345
| 21:08 | 0 | 14.827 | 0 | 3 | 0 | 56.042 | 56.019 | 41.358 | 40.817 | 41.478 | 24.332 | 1.667 | 1 | 0 | 57.142 | 53.36 | 46.503 | 16.803 | 0 | 0 | 52.695 | 31.463 | [5 empty] | 0 | 15.225 | 20 | 6.111 | 5.7336 | 3.0359 | 2.7273 | 3.0063 | 49.1952
| 21:09 | 0 | 14.859 | 0 | 4 | 1 | 56.613 | 56.544 | 41.554 | 41.25 | 41.954 | 24.411 | 1.649 | 1 | 0 | 57.172 | 53.391 | 46.578 | 16.81 | 0 | 0 | 52.679 | 31.47 | [5 empty] | 0 | 15.363 | 21 | 6.1162 | 5.7386 | 3.0361 | 2.7273 | 3.0113 | 49.2345
| 21:10 | 1 | 14.859 | 0 | 3 | 0 | 56.636 | 57.017 | 41.413 | 41.344 | 42.284 | 24.411 | 1.623 | 2 | 0 | 57.172 | 53.367 | 46.578 | 16.81 | 0 | 0 | 52.625 | 31.438 | [5 empty] | 14.859 | 15.292 | 0 | 6.1238 | 5.7458 | 3.0364 | 2.7273 | 3.0185 | 49.2911
| 21:11 | 0 | 14.885 | 0 | 4 | 0 | 56.478 | 57.06 | 41.368 | 41.25 | 42.329 | 24.411 | 1.6 | 1 | 0 | 57.195 | 53.344 | 46.624 | 16.835 | 0 | 0 | 52.632 | 31.495 | [5 empty] | 0 | 15.228 | 1 | 6.1305 | 5.7521 | 4.9248 | 4.6154 | 1.1367 | 18.5424
| 21:12 | 0 | 14.875 | 0 | 4 | 0 | 56.291 | 56.852 | 41.078 | 41.054 | 42.839 | 24.379 | 1.615 | 1 | 0 | 57.142 | 53.314 | 46.571 | 16.778 | 0 | 0 | 52.602 | 31.463 | [5 empty] | 0 | 15.237 | 2 | 6.1261 | 5.748 | 4.9246 | 4.6154 | 1.1326 | 18.4878
| 21:13 | 0 | 14.885 | 1 | 3 | 0 | 56.072 | 56.725 | 40.71 | 40.803 | 42.848 | 24.411 | 1.623 | 2 | 0 | 57.195 | 53.344 | 46.624 | 16.81 | 0 | 0 | 52.609 | 31.519 | [5 empty] | 0 | 15.269 | 3 | 6.1238 | 5.7458 | 4.9245 | 4.6154 | 1.1304 | 18.4587
| 21:14 | 1 | 14.852 | 0 | 4 | 0 | 55.837 | 56.537 | 40.418 | 40.49 | 43.92 | 24.379 | 1.641 | 1 | 0 | 57.188 | 53.244 | 46.641 | 16.752 | 0 | 0 | 52.625 | 31.463 | [5 empty] | 14.852 | 15.347 | 4 | 6.1185 | 5.7408 | 4.9243 | 4.6154 | 1.1254 | 18.3931
| 21:15 | 0 | 14.885 | 0 | 4 | 0 | 55.454 | 56.254 | 40.097 | 40.262 | 44.07 | 24.46 | 1.726 | 1 | 0 | 57.217 | 53.297 | 46.624 | 16.81 | 0 | 0 | 52.632 | 31.47 | [5 empty] | 0 | 15.192 | 5 | 6.0938 | 5.7172 | 4.9233 | 4.6154 | 1.1019 | 18.0817
| 21:16 | 0 | 14.885 | 0 | 4 | 0 | 55.27 | 55.935 | 39.746 | 39.956 | 44.164 | 24.46 | 1.574 | 2 | 0 | 57.217 | 53.321 | 46.624 | 16.81 | 0 | 0 | 52.632 | 31.495 | [5 empty] | 0 | 15.314 | 6 | 6.1381 | 5.7593 | 4.9251 | 4.6154 | 1.1439 | 18.6367
| 21:17 | 1 | 14.852 | 0 | 4 | 0 | 55.172 | 55.652 | 39.55 | 39.643 | 44.736 | 24.477 | 1.667 | 1 | 0 | 57.188 | 53.29 | 46.594 | 16.803 | 0 | 0 | 52.578 | 31.487 | [5 empty] | 14.852 | 15.529 | 7 | 6.111 | 5.7336 | 4.924 | 4.6154 | 1.1182 | 18.2981
| 21:18 | 0 | 14.907 | 0 | 4 | 0 | 54.994 | 55.683 | 39.346 | 39.509 | 45.18 | 24.484 | 1.675 | 1 | 0 | 57.263 | 53.321 | 46.648 | 16.835 | 0 | 0 | 52.632 | 31.495 | [5 empty] | 0 | 15.485 | 8 | 6.1086 | 5.7314 | 4.9239 | 4.6154 | 1.116 | 18.2688
| 21:19 | 0 | 14.852 | 0 | 4 | 0 | 54.873 | 55.515 | 39.174 | 39.385 | 45.082 | 24.452 | 1.667 | 2 | 0 | 57.211 | 53.223 | 46.571 | 16.803 | 0 | 0 | 52.578 | 31.463 | [5 empty] | 0 | 15.488 | 9 | 6.111 | 5.7336 | 4.924 | 4.6154 | 1.1182 | 18.2981
| 21:20 | 0 | 14.885 | 0 | 4 | 0 | 55.132 | 55.463 | 38.98 | 39.263 | 45.03 | 24.448 | 1.561 | 1 | 0 | 57.204 | 53.262 | 46.543 | 16.848 | 0 | 0 | 52.574 | 31.482 | [5 empty] | 0 | 15.869 | 10 | 6.1418 | 5.7629 | 4.9253 | 4.6154 | 1.1475 | 18.6838
| 21:21 | 1 | 14.842 | 0 | 5 | 0 | 55.113 | 55.617 | 38.858 | 39.021 | 45.047 | 24.443 | 1.479 | 2 | 0 | 57.199 | 53.234 | 46.538 | 16.793 | 0 | 0 | 52.522 | 31.379 | [5 empty] | 14.842 | 16.092 | 11 | 6.1657 | 5.7856 | 4.9262 | 4.6154 | 1.1702 | 18.9796
| 21:22 | 0 | 14.842 | 0 | 4 | 1 | 55.16 | 55.641 | 38.88 | 38.952 | 44.909 | 24.443 | 1.505 | 1 | 0 | 57.156 | 53.258 | 46.491 | 16.793 | 0 | 0 | 52.546 | 31.355 | [5 empty] | 0 | 16.208 | 12 | 6.1581 | 5.7784 | 4.9259 | 4.6154 | 1.163 | 18.8861
| 21:23 | 0 | 14.842 | 1 | 4 | 0 | 55.251 | 55.711 | 39.021 | 38.999 | 44.818 | 24.443 | 1.631 | 2 | 0 | 57.176 | 53.188 | 46.515 | 16.793 | 0 | 0 | 52.476 | 31.379 | [5 empty] | 0 | 16.252 | 0 | 6.1215 | 5.7435 | 4.9244 | 4.6154 | 1.1282 | 18.4295
| 21:24 | 1 | 14.897 | 0 | 4 | 0 | 55.375 | 55.832 | 39.217 | 39.169 | 44.848 | 24.474 | 1.489 | 1 | 0 | 57.163 | 53.241 | 46.498 | 16.8 | 0 | 0 | 52.485 | 31.411 | [5 empty] | 14.897 | 16.206 | 1 | 6.1628 | 5.7828 | 5.3107 | 5 | 0.78284 | 12.7027
| 21:25 | 0 | 14.864 | 0 | 5 | 0 | 55.459 | 55.939 | 39.351 | 39.327 | 44.75 | 24.443 | 1.43 | 1 | 0 | 57.156 | 53.211 | 46.468 | 16.793 | 0 | 0 | 52.476 | 31.404 | [5 empty] | 0 | 16.132 | 2 | 6.18 | 5.7992 | 5.3114 | 5 | 0.79918 | 12.9317
| 21:26 | 0 | 14.842 | 0 | 4 | 0 | 55.274 | 56.007 | 39.585 | 39.516 | 44.704 | 24.394 | 1.404 | 2 | 0 | 57.156 | 53.234 | 46.447 | 16.793 | 0 | 0 | 52.455 | 31.379 | [5 empty] | 0 | 15.758 | 3 | 6.1876 | 5.8064 | 5.3117 | 5 | 0.80637 | 13.0322
| 21:27 | 1 | 14.864 | 0 | 4 | 0 | 55.344 | 55.778 | 39.868 | 39.774 | 44.75 | 24.418 | 1.43 | 1 | 0 | 57.156 | 53.188 | 46.468 | 16.793 | 0 | 0 | 52.408 | 31.333 | [5 empty] | 14.864 | 15.57 | 4 | 6.18 | 5.7992 | 5.3114 | 5 | 0.79918 | 12.9317
| 21:28 | 0 | 14.864 | 0 | 4 | 0 | 55.228 | 55.825 | 40.174 | 40.102 | 44.956 | 24.467 | 1.456 | 2 | 0 | 57.133 | 53.188 | 46.447 | 16.793 | 0 | 0 | 52.385 | 31.355 | [5 empty] | 0 | 15.126 | 5 | 6.1724 | 5.792 | 5.3111 | 5 | 0.79198 | 12.8309
| 21:29 | 0 | 14.842 | 0 | 4 | 0 | 55.298 | 55.802 | 40.456 | 40.339 | 44.979 | 24.418 | 1.53 | 1 | 0 | 57.133 | 53.141 | 46.491 | 16.768 | 0 | 0 | 52.408 | 31.379 | [5 empty] | 0 | 14.959 | 6 | 6.1509 | 5.7715 | 5.3102 | 5 | 0.7715 | 12.5429
| 21:30 | 1 | 14.864 | 0 | 5 | 0 | 55.344 | 55.825 | 40.667 | 40.667 | 45.254 | 24.443 | 1.582 | 1 | 0 | 57.11 | 53.164 | 46.468 | 16.793 | 0 | 0 | 52.431 | 31.379 | [5 empty] | 14.864 | 14.677 | 7 | 6.1357 | 5.7571 | 5.3096 | 5 | 0.7571 | 12.3393
| 21:31 | 0 | 14.842 | 0 | 4 | 0 | 55.344 | 55.825 | 40.925 | 40.856 | 45.278 | 24.443 | 1.456 | 2 | 0 | 57.11 | 53.141 | 46.491 | 16.793 | 0 | 0 | 52.431 | 31.379 | [5 empty] | 0 | 14.488 | 8 | 6.1724 | 5.792 | 5.3111 | 5 | 0.79198 | 12.8309
| 21:32 | 0 | 14.864 | 1 | 4 | 0 | 55.228 | 55.872 | 41.018 | 41.09 | 45.278 | 24.418 | 1.556 | 1 | 0 | 57.11 | 53.164 | 46.491 | 16.818 | 0 | 0 | 52.431 | 31.404 | [5 empty] | 0 | 14.138 | 9 | 6.1433 | 5.7643 | 5.3099 | 5 | 0.7643 | 12.4412
| 21:33 | 0 | 14.842 | 0 | 4 | 0 | 55.274 | 55.755 | 41.207 | 41.231 | 45.392 | 24.418 | 1.378 | 1 | 0 | 57.133 | 53.141 | 46.491 | 16.793 | 0 | 0 | 52.408 | 31.379 | [5 empty] | 0 | 14.043 | 10 | 6.1951 | 5.8136 | 5.312 | 5 | 0.81357 | 13.1324
| 21:34 | 1 | 14.842 | 0 | 4 | 1 | 55.298 | 55.825 | 41.372 | 41.396 | 45.369 | 24.418 | 1.505 | 1 | 0 | 57.11 | 53.141 | 46.468 | 16.793 | 0 | 0 | 52.361 | 31.379 | [5 empty] | 14.842 | 13.902 | 11 | 6.1581 | 5.7784 | 5.3105 | 5 | 0.77842 | 12.6404
| 21:35 | 0 | 14.842 | 0 | 5 | 0 | 55.298 | 55.872 | 41.396 | 41.466 | 44.979 | 24.418 | 1.43 | 2 | 0 | 57.11 | 53.141 | 46.491 | 16.818 | 0 | 0 | 52.317 | 31.379 | [5 empty] | 0 | 13.832 | 0 | 6.18 | 5.7992 | 5.3114 | 5 | 0.79918 | 12.9317
| 21:36 | 0 | 14.864 | 0 | 4 | 0 | 55.321 | 55.802 | 41.537 | 41.537 | 45.161 | 24.394 | 1.479 | 1 | 0 | 57.11 | 53.12 | 46.515 | 16.818 | 0 | 0 | 52.34 | 31.428 | [5 empty] | 0 | 13.784 | 1 | 6.1657 | 5.7856 | 6.9775 | 6.6667 | -0.88105 | -14.2896
| 21:37 | 1 | 14.842 | 0 | 4 | 0 | 55.389 | 55.848 | 41.607 | 41.631 | 45.07 | 24.467 | 1.456 | 1 | 0 | 57.087 | 53.097 | 46.515 | 16.818 | 0 | 0 | 52.34 | 31.475 | [5 empty] | 14.842 | 13.758 | 2 | 6.1724 | 5.792 | 6.9778 | 6.6667 | -0.87469 | -14.1709
| 21:38 | 0 | 14.864 | 0 | 10 | 0 | 53.188 | 55.872 | 41.607 | 48.419 | 54.656 | 24.443 | 1.43 | 2 | 0 | 52.936 | 53.097 | 52.684 | 16.818 | 0 | 0 | 52.476 | 31.404 | [5 empty] | 0 | 4.769 | 3 | 6.18 | 5.7992 | 6.9781 | 6.6667 | -0.86749 | -14.0371
| 21:39 | 1 | 14.842 | 0 | 15 | 0 | 63.365 | 55.641 | 43.817 | 53.944 | 57.446 | 24.394 | 1.53 | 2 | 0 | 61.975 | 53.003 | 55.596 | 16.866 | 0 | 0 | 52.156 | 31.284 | [5 empty] | 14.842 | 9.421 | 4 | 6.1509 | 5.7715 | 6.9769 | 6.6667 | -0.89517 | -14.5536
| 21:40 | 0 | 14.834 | 1 | 15 | 0 | 68.937 | 55.316 | 46.396 | 60.033 | 60.211 | 24.352 | 1.512 | 0 | 0 | 67.432 | 52.966 | 60.28 | 16.8 | 0 | 0 | 51.752 | 34.4 | [5 empty] | 0 | 8.904 | 5 | 6.1561 | 5.7765 | 6.9771 | 6.6667 | -0.89019 | -14.4603
| 21:41 | 1 | 14.844 | 0 | 14 | 0 | 70.992 | 55.074 | 48.585 | 62.968 | 61.667 | 24.349 | 1.484 | 1 | 0 | 69.76 | 53.239 | 62.833 | 16.798 | 0 | 0 | 51.542 | 38.229 | [5 empty] | 14.844 | 8.024 | 6 | 6.1643 | 5.7842 | 6.9775 | 6.6667 | -0.88244 | -14.3154
| 21:42 | 1 | 14.875 | 0 | 15 | 0 | 71.676 | 54.896 | 50.125 | 64.385 | 62.277 | 24.428 | 1.566 | 0 | 0 | 70.665 | 53.771 | 64.116 | 16.851 | 0 | 0 | 51.503 | 40.937 | [5 empty] | 14.875 | 7.291 | 7 | 6.1404 | 5.7615 | 6.9765 | 6.6667 | -0.90514 | -14.7407
| 21:43 | 0 | 14.875 | 0 | 15 | 1 | 71.83 | 54.688 | 51.341 | 65.193 | 62.457 | 24.452 | 1.438 | 0 | 1 | 70.929 | 54.278 | 64.967 | 16.828 | 0 | 0 | 51.547 | 42.934 | [5 empty] | 0 | 6.637 | 8 | 6.1777 | 5.797 | 6.978 | 6.6667 | -0.86971 | -14.0782
| 21:44 | 1 | 14.875 | 0 | 15 | 0 | 71.721 | 54.506 | 52.259 | 65.686 | 62.658 | 24.428 | 1.489 | 0 | 0 | 71.019 | 54.758 | 65.529 | 16.803 | 0 | 0 | 51.661 | 44.391 | [5 empty] | 14.875 | 6.035 | 0 | 6.1628 | 5.7828 | 6.9774 | 6.6667 | -0.88382 | -14.3412
| 21:45 | 0 | 14.869 | 0 | 14 | 0 | 71.497 | 54.271 | 52.919 | 66.106 | 62.765 | 24.519 | 1.432 | 0 | 0 | 70.86 | 55.302 | 65.928 | 16.798 | 0 | 0 | 51.794 | 45.443 | [5 empty] | 0 | 5.391 | 1 | 6.1794 | 5.7986 | 6.3114 | 6 | -0.20138 | -3.2589
| 21:46 | 1 | 14.844 | 1 | 15 | 0 | 71.43 | 54.065 | 53.4 | 66.421 | 62.765 | 24.568 | 1.458 | 1 | 0 | 70.837 | 55.785 | 66.218 | 16.798 | 0 | 0 | 51.979 | 46.176 | [5 empty] | 14.844 | 5.009 | 2 | 6.1718 | 5.7914 | 6.3111 | 6 | -0.20857 | -3.3795
| 21:47 | 0 | 14.875 | 0 | 15 | 0 | 71.414 | 53.886 | 53.932 | 66.761 | 62.95 | 24.573 | 1.489 | 0 | 0 | 70.842 | 56.268 | 66.649 | 16.828 | 0 | 0 | 52.235 | 46.984 | [5 empty] | 0 | 4.653 | 3 | 6.1628 | 5.7828 | 6.3107 | 6 | -0.21716 | -3.5236
| 21:48 | 0 | 14.844 | 0 | 14 | 0 | 71.343 | 53.675 | 54.226 | 67.071 | 63.057 | 24.639 | 1.484 | 0 | 0 | 70.837 | 56.668 | 66.959 | 16.82 | 0 | 0 | 52.459 | 47.53 | [5 empty] | 0 | 4.272 | 4 | 6.1643 | 5.7842 | 6.3108 | 6 | -0.21577 | -3.5004
| 21:49 | 1 | 14.875 | 0 | 15 | 0 | 71.392 | 53.542 | 54.621 | 67.411 | 63.018 | 24.644 | 1.541 | 0 | 0 | 70.864 | 57.099 | 67.256 | 16.851 | 0 | 0 | 52.74 | 48.153 | [5 empty] | 14.875 | 3.981 | 5 | 6.1477 | 5.7685 | 6.3101 | 6 | -0.23155 | -3.7665
| 21:50 | 0 | 14.875 | 0 | 15 | 0 | 71.392 | 53.36 | 54.896 | 67.656 | 62.749 | 24.693 | 1.541 | 1 | 0 | 70.864 | 57.457 | 67.502 | 16.851 | 0 | 0 | 52.901 | 48.613 | [5 empty] | 0 | 3.736 | 6 | 6.1477 | 5.7685 | 6.3101 | 6 | -0.23155 | -3.7665
| 21:51 | 0 | 14.869 | 0 | 15 | 0 | 71.365 | 53.171 | 55.05 | 67.893 | 62.856 | 24.688 | 1.458 | 0 | 0 | 70.882 | 57.811 | 67.761 | 16.82 | 0 | 0 | 52.826 | 49.019 | [5 empty] | 0 | 3.472 | 7 | 6.1718 | 5.7914 | 6.3111 | 6 | -0.20857 | -3.3795
| 21:52 | 1 | 14.875 | 1 | 14 | 0 | 71.37 | 53.085 | 55.354 | 68.183 | 62.907 | 24.717 | 1.615 | 0 | 0 | 70.887 | 58.174 | 67.987 | 16.851 | 0 | 0 | 53.337 | 49.437 | [5 empty] | 14.875 | 3.187 | 8 | 6.1261 | 5.748 | 6.3092 | 6 | -0.25203 | -4.1141
| 21:53 | 0 | 14.875 | 0 | 15 | 1 | 71.347 | 52.901 | 55.515 | 68.338 | 62.792 | 24.693 | 1.515 | 0 | 1 | 70.842 | 58.489 | 68.183 | 16.876 | 0 | 0 | 53.794 | 49.759 | [5 empty] | 0 | 3.009 | 9 | 6.1552 | 5.7756 | 6.3104 | 6 | -0.22435 | -3.6449
| 21:54 | 0 | 14.875 | 0 | 15 | 0 | 71.303 | 52.763 | 55.676 | 68.557 | 62.03 | 24.644 | 1.541 | 0 | 0 | 70.777 | 58.758 | 68.382 | 16.876 | 0 | 0 | 54.208 | 50.034 | [5 empty] | 0 | 2.746 | 0 | 6.1477 | 5.7685 | 6.3101 | 6 | -0.23155 | -3.7665
| 21:55 | 0 | 14.875 | 0 | 14 | 0 | 71.414 | 52.602 | 55.858 | 68.689 | 62.772 | 24.573 | 1.59 | 1 | 0 | 70.887 | 59.05 | 68.514 | 16.851 | 0 | 0 | 54.551 | 50.263 | [5 empty] | 0 | 2.725 | 1 | 6.1334 | 5.7549 | 2.9182 | 2.6087 | 3.1462 | 51.2961
| 21:56 | 1 | 14.822 | 0 | 15 | 0 | 71.607 | 52.436 | 56.105 | 68.881 | 63.034 | 24.543 | 1.458 | 0 | 0 | 71.034 | 59.246 | 68.707 | 16.82 | 0 | 0 | 54.821 | 50.464 | [5 empty] | 14.822 | 2.726 | 2 | 6.1718 | 5.7914 | 2.9198 | 2.6087 | 3.1827 | 51.5687
| 21:57 | 0 | 14.822 | 0 | 15 | 0 | 71.848 | 52.322 | 56.332 | 69.125 | 62.945 | 24.543 | 1.484 | 0 | 0 | 71.233 | 59.515 | 68.97 | 16.82 | 0 | 0 | 55.05 | 50.739 | [5 empty] | 0 | 2.723 | 3 | 6.1643 | 5.7842 | 2.9195 | 2.6087 | 3.1755 | 51.5152
| 21:58 | 0 | 14.822 | 1 | 14 | 0 | 72.067 | 52.207 | 56.51 | 69.409 | 63.349 | 24.543 | 1.432 | 0 | 0 | 71.519 | 59.785 | 69.257 | 16.845 | 0 | 0 | 55.281 | 50.991 | [5 empty] | 0 | 2.658 | 4 | 6.1794 | 5.7986 | 2.9201 | 2.6087 | 3.1899 | 51.6219
| 21:59 | 0 | 14.844 | 0 | 15 | 0 | 72.398 | 52.046 | 56.825 | 69.673 | 63.26 | 24.47 | 1.559 | 1 | 0 | 71.761 | 59.986 | 69.476 | 16.845 | 0 | 0 | 55.487 | 51.313 | [5 empty] | 0 | 2.725 | 5 | 6.1424 | 5.7635 | 2.9186 | 2.6087 | 3.1548 | 51.3604
| 22:00 | 1 | 14.844 | 0 | 15 | 0 | 72.617 | 51.909 | 57.106 | 69.948 | 63.719 | 24.386 | 1.497 | 0 | 0 | 72.034 | 60.221 | 69.751 | 16.833 | 0 | 0 | 55.704 | 51.624 | [5 empty] | 14.844 | 2.669 | 6 | 6.1605 | 5.7806 | 2.9193 | 2.6087 | 3.1719 | 51.4885
| 22:01 | 0 | 14.832 | 0 | 14 | 0 | 72.892 | 51.738 | 57.53 | 70.167 | 64.077 | 24.337 | 1.572 | 0 | 0 | 72.255 | 60.447 | 70.035 | 16.808 | 0 | 0 | 55.935 | 51.92 | [5 empty] | 0 | 2.725 | 7 | 6.1386 | 5.7599 | 2.9184 | 2.6087 | 3.1512 | 51.3335
| 22:02 | 0 | 14.862 | 0 | 15 | 0 | 73.203 | 51.696 | 57.781 | 70.524 | 64.308 | 24.32 | 1.553 | 0 | 0 | 72.588 | 60.72 | 70.303 | 16.863 | 0 | 0 | 56.191 | 52.294 | [5 empty] | 0 | 2.679 | 8 | 6.1442 | 5.7651 | 2.9187 | 2.6087 | 3.1564 | 51.3729
| 22:03 | 0 | 14.809 | 0 | 15 | 0 | 73.375 | 51.531 | 58.046 | 70.739 | 64.011 | 24.217 | 1.471 | 1 | 0 | 72.738 | 60.939 | 70.54 | 16.833 | 0 | 0 | 56.343 | 52.541 | [5 empty] | 0 | 2.636 | 9 | 6.168 | 5.7878 | 2.9196 | 2.6087 | 3.1791 | 51.542
| 22:04 | 0 | 14.832 | 1 | 11 | 0 | 71.947 | 59.504 | 52.424 | 70.871 | 59.011 | 24.072 | 1.396 | 0 | 0 | 71.2 | 61.117 | 70.694 | 16.808 | 0 | 0 | 56.544 | 52.747 | [5 empty] | 0 | 1.076 | 10 | 6.1899 | 5.8086 | 2.9205 | 2.6087 | 3.1999 | 51.6955
| 22:05 | 0 | 14.809 | 0 | 5 | 0 | 70.914 | 71.419 | 40.707 | 51.117 | 42.8 | 24.05 | 1.445 | 0 | 0 | 70.057 | 61.343 | 69.706 | 16.76 | 0 | 0 | 56.768 | 52.128 | [5 empty] | 0 | 19.797 | 11 | 6.1756 | 5.795 | 2.9199 | 2.6087 | 3.1863 | 51.5953
| 22:06 | 0 | 14.814 | 0 | 4 | 0 | 50.069 | 64.62 | 35.447 | 38.291 | 37.823 | 24.175 | 1.502 | 0 | 0 | 69.359 | 61.549 | 67.821 | 16.838 | 0 | 0 | 56.976 | 51.421 | [5 empty] | 0 | 11.778 | 12 | 6.159 | 5.7792 | 2.9193 | 2.6087 | 3.1706 | 51.4782
| 22:07 | 0 | 14.784 | 0 | 5 | 0 | 39.109 | 45.959 | 33.775 | 34.22 | 30.506 | 24.17 | 1.445 | 0 | 0 | 68.76 | 61.633 | 65.736 | 16.808 | 0 | 0 | 57.083 | 50.728 | [5 empty] | 0 | 4.889 | 13 | 6.1756 | 5.795 | 2.9199 | 2.6087 | 3.1863 | 51.5953
| 22:08 | 0 | 14.809 | 0 | 4 | 0 | 35.373 | 38.028 | 33.538 | 33.397 | 27.253 | 24.17 | 1.623 | 0 | 0 | 68.322 | 61.702 | 63.92 | 16.785 | 0 | 0 | 57.217 | 50.041 | [5 empty] | 0 | 1.976 | 14 | 6.1238 | 5.7458 | 2.9178 | 2.6087 | 3.1371 | 51.2275
| 22:09 | 0 | 14.809 | 0 | 6 | 0 | 34.409 | 35.538 | 35.067 | 34.361 | 24.315 | 24.121 | 1.623 | 0 | 0 | 68.013 | 61.768 | 62.373 | 16.785 | 0 | 0 | 57.306 | 49.4 | [5 empty] | 0 | 0.048 | 15 | 6.1238 | 5.7458 | 2.9178 | 2.6087 | 3.1371 | 51.2275
| 22:10 | 0 | 14.784 | 0 | 5 | 0 | 35.608 | 35.301 | 34.691 | 35.325 | 20.725 | 24.121 | 1.42 | 0 | 0 | 67.75 | 61.813 | 61.095 | 16.785 | 0 | 0 | 57.418 | 48.779 | [5 empty] | 0 | 0.283 | 16 | 6.1829 | 5.8019 | 2.9202 | 2.6087 | 3.1932 | 51.6465
| 22:11 | 0 | 14.839 | 0 | 5 | 0 | 35.543 | 36.411 | 34.297 | 34.768 | 19.161 | 24.2 | 1.68 | 0 | 0 | 67.602 | 61.864 | 60.182 | 16.838 | 0 | 0 | 57.491 | 48.235 | [5 empty] | 0 | 0.775 | 17 | 6.1072 | 5.73 | 2.9172 | 2.6087 | 3.1213 | 51.1083
| 22:12 | 0 | 14.759 | 0 | 6 | 0 | 34.878 | 35.725 | 33.821 | 34.22 | 17.451 | 24.17 | 1.345 | 0 | 0 | 67.418 | 61.88 | 59.527 | 16.833 | 0 | 0 | 57.507 | 47.656 | [5 empty] | 0 | 0.658 | 18 | 6.2047 | 5.8227 | 2.9211 | 2.6087 | 3.214 | 51.7993
| 22:13 | 0 | 14.814 | 0 | 5 | 0 | 34.366 | 35.048 | 33.567 | 33.873 | 16.074 | 24.055 | 1.35 | 0 | 0 | 67.267 | 61.864 | 59.105 | 16.863 | 0 | 0 | 57.58 | 47.157 | [5 empty] | 0 | 0.493 | 19 | 6.2033 | 5.8213 | 2.9211 | 2.6087 | 3.2126 | 51.7891
| 22:14 | 0 | 14.759 | 0 | 6 | 0 | 33.938 | 34.574 | 33.304 | 33.538 | 22.194 | 24.097 | 1.345 | 0 | 0 | 67.06 | 61.925 | 58.719 | 16.808 | 0 | 0 | 57.576 | 46.669 | [5 empty] | 0 | 0.4 | 20 | 6.2047 | 5.8227 | 2.9211 | 2.6087 | 3.214 | 51.7993
| 22:15 | 1 | 14.809 | 0 | 5 | 0 | 45.338 | 37.253 | 32.976 | 33.235 | 35.067 | 23.977 | 1.497 | 0 | 0 | 66.879 | 61.88 | 58.45 | 16.808 | 0 | 0 | 57.599 | 46.256 | [5 empty] | 14.809 | 12.103 | 21 | 6.1605 | 5.7806 | 2.9193 | 2.6087 | 3.1719 | 51.4885
| 22:16 | 0 | 14.809 | 1 | 6 | 1 | 50.865 | 49.239 | 32.529 | 32.857 | 35.818 | 23.906 | 1.497 | 0 | 0 | 66.701 | 61.88 | 58.18 | 16.833 | 0 | 0 | 57.733 | 45.822 | [5 empty] | 0 | 18.008 | 22 | 6.1605 | 5.7806 | 2.9193 | 2.6087 | 3.1719 | 51.4885
| 22:17 | 1 | 14.839 | 0 | 5 | 0 | 52.912 | 52.569 | 32.51 | 32.51 | 36.459 | 23.886 | 1.602 | 1 | 0 | 66.526 | 61.907 | 57.939 | 16.815 | 0 | 0 | 57.669 | 45.366 | [5 empty] | 14.839 | 20.402 | 0 | 6.1299 | 5.7516 | 2.9181 | 2.6087 | 3.1429 | 51.2712
| 22:18 | 1 | 14.784 | 0 | 6 | 0 | 53.893 | 53.848 | 33.187 | 32.952 | 37.37 | 23.832 | 1.546 | 2 | 0 | 66.343 | 61.857 | 57.733 | 16.785 | 0 | 0 | 57.553 | 44.972 | [5 empty] | 14.784 | 20.941 | 1 | 6.1462 | 5.7671 | 8.8815 | 8.5714 | -2.8044 | -45.6275
| 22:19 | 0 | 14.809 | 0 | 6 | 0 | 54.467 | 54.672 | 34.457 | 34.034 | 38.686 | 23.736 | 1.546 | 2 | 0 | 66.209 | 61.857 | 57.576 | 16.833 | 0 | 0 | 57.487 | 44.629 | [5 empty] | 0 | 20.433 | 2 | 6.1462 | 5.7671 | 8.8815 | 8.5714 | -2.8044 | -45.6275
| 22:20 | 1 | 14.784 | 0 | 5 | 0 | 54.971 | 55.293 | 35.773 | 35.514 | 40.035 | 23.7 | 1.561 | 3 | 0 | 66.078 | 61.843 | 57.448 | 16.82 | 0 | 0 | 57.425 | 44.288 | [5 empty] | 14.784 | 19.457 | 3 | 6.1418 | 5.7629 | 8.8813 | 8.5714 | -2.8085 | -45.7276
| 22:21 | 0 | 14.759 | 0 | 6 | 0 | 55.265 | 55.769 | 36.969 | 36.969 | 41.315 | 23.638 | 1.523 | 2 | 0 | 65.955 | 61.832 | 57.348 | 16.808 | 0 | 0 | 57.348 | 43.97 | [5 empty] | 0 | 18.296 | 4 | 6.1529 | 5.7734 | 8.8818 | 8.5714 | -2.798 | -45.4744
| 22:22 | 1 | 14.759 | 0 | 5 | 0 | 55.564 | 56.021 | 38.095 | 38.215 | 42.42 | 23.589 | 1.523 | 2 | 0 | 65.912 | 61.852 | 57.279 | 16.783 | 0 | 0 | 57.325 | 43.69 | [5 empty] | 14.759 | 17.349 | 5 | 6.1529 | 5.7734 | 8.8818 | 8.5714 | -2.798 | -45.4744
| 22:23 | 0 | 14.759 | 0 | 6 | 1 | 55.907 | 56.362 | 38.801 | 39.107 | 43.408 | 23.589 | 1.523 | 2 | 0 | 65.866 | 61.832 | 57.302 | 16.808 | 0 | 0 | 57.302 | 43.453 | [5 empty] | 0 | 16.8 | 6 | 6.1529 | 5.7734 | 8.8818 | 8.5714 | -2.798 | -45.4744
| 22:24 | 0 | 14.759 | 0 | 6 | 0 | 55.907 | 56.697 | 39.435 | 39.834 | 44.09 | 23.543 | 1.497 | 1 | 0 | 65.777 | 61.809 | 57.279 | 16.76 | 0 | 0 | 57.325 | 43.171 | [5 empty] | 0 | 16.073 | 0 | 6.1605 | 5.7806 | 8.8821 | 8.5714 | -2.7908 | -45.3017
| 22:25 | 1 | 14.784 | 1 | 5 | 0 | 55.907 | 56.517 | 40.095 | 40.423 | 44.648 | 23.543 | 1.471 | 2 | 0 | 65.686 | 61.809 | 57.236 | 16.808 | 0 | 0 | 57.325 | 42.937 | [5 empty] | 14.784 | 15.484 | 1 | 6.168 | 5.7878 | 6.3109 | 6 | -0.21217 | -3.4399
| 22:26 | 0 | 14.784 | 0 | 6 | 0 | 55.883 | 56.517 | 40.54 | 40.987 | 45.154 | 23.589 | 1.422 | 2 | 0 | 65.665 | 61.809 | 57.279 | 16.783 | 0 | 0 | 57.302 | 42.702 | [5 empty] | 0 | 14.896 | 2 | 6.1823 | 5.8014 | 6.3115 | 6 | -0.19861 | -3.2125
| 22:27 | 1 | 14.759 | 0 | 6 | 0 | 55.93 | 56.474 | 41.104 | 41.552 | 45.658 | 23.614 | 1.548 | 1 | 0 | 65.643 | 61.786 | 57.213 | 16.783 | 0 | 0 | 57.325 | 42.468 | [5 empty] | 14.759 | 14.378 | 3 | 6.1456 | 5.7665 | 6.31 | 6 | -0.23349 | -3.7992
| 22:28 | 0 | 14.734 | 0 | 5 | 0 | 55.839 | 56.585 | 41.528 | 42.044 | 46.207 | 23.663 | 1.422 | 2 | 0 | 65.62 | 61.832 | 57.19 | 16.833 | 0 | 0 | 57.302 | 42.233 | [5 empty] | 0 | 13.795 | 4 | 6.1823 | 5.8014 | 6.3115 | 6 | -0.19861 | -3.2125
| 22:29 | 0 | 14.759 | 0 | 6 | 0 | 55.839 | 56.517 | 41.855 | 42.444 | 46.596 | 23.638 | 1.523 | 1 | 0 | 65.597 | 61.809 | 57.236 | 16.783 | 0 | 0 | 57.302 | 42.021 | [5 empty] | 0 | 13.395 | 5 | 6.1529 | 5.7734 | 6.3103 | 6 | -0.22657 | -3.6823
| 22:30 | 1 | 14.734 | 0 | 6 | 0 | 55.86 | 56.494 | 42.255 | 42.726 | 46.781 | 23.687 | 1.523 | 1 | 0 | 65.574 | 61.809 | 57.19 | 16.808 | 0 | 0 | 57.302 | 41.786 | [5 empty] | 14.734 | 13.134 | 6 | 6.1529 | 5.7734 | 6.3103 | 6 | -0.22657 | -3.6823
| 22:31 | 0 | 14.759 | 0 | 6 | 0 | 55.792 | 56.563 | 42.537 | 43.032 | 47.124 | 23.759 | 1.649 | 2 | 0 | 65.531 | 61.809 | 57.144 | 16.833 | 0 | 0 | 57.325 | 41.621 | [5 empty] | 0 | 12.76 | 7 | 6.1162 | 5.7386 | 6.3088 | 6 | -0.26144 | -4.2746
| 22:32 | 0 | 14.751 | 0 | 5 | 0 | 55.785 | 56.421 | 42.578 | 43.236 | 47.369 | 23.631 | 1.59 | 1 | 0 | 65.478 | 61.756 | 57.138 | 16.775 | 0 | 0 | 57.272 | 41.425 | [5 empty] | 0 | 12.549 | 8 | 6.1334 | 5.7549 | 6.3095 | 6 | -0.24511 | -3.9964
| 22:33 | 1 | 14.726 | 0 | 6 | 1 | 55.739 | 56.444 | 42.788 | 43.422 | 47.6 | 23.727 | 1.463 | 1 | 0 | 65.501 | 61.779 | 57.115 | 16.8 | 0 | 0 | 57.295 | 41.214 | [5 empty] | 14.726 | 12.317 | 9 | 6.1704 | 5.79 | 6.311 | 6 | -0.20996 | -3.4027
| 22:34 | 0 | 14.784 | 1 | 5 | 0 | 55.722 | 56.451 | 42.985 | 43.571 | 47.973 | 23.712 | 1.6 | 1 | 0 | 65.485 | 61.786 | 57.124 | 16.783 | 0 | 0 | 57.325 | 41.057 | [5 empty] | 0 | 12.151 | 0 | 6.1305 | 5.7521 | 6.3094 | 6 | -0.24788 | -4.0434
| 22:35 | 0 | 14.784 | 0 | 6 | 0 | 55.769 | 56.362 | 43.15 | 43.642 | 48.135 | 23.734 | 1.6 | 2 | 0 | 65.485 | 61.786 | 57.124 | 16.808 | 0 | 0 | 57.348 | 40.846 | [5 empty] | 0 | 12.127 | 1 | 6.1305 | 5.7521 | 5.3094 | 5 | 0.75212 | 12.2685
| 22:36 | 1 | 14.759 | 0 | 5 | 0 | 55.746 | 56.428 | 43.15 | 43.783 | 48.041 | 23.759 | 1.497 | 1 | 0 | 65.462 | 61.832 | 57.101 | 16.783 | 0 | 0 | 57.37 | 40.681 | [5 empty] | 14.759 | 11.963 | 2 | 6.1605 | 5.7806 | 5.3106 | 5 | 0.78063 | 12.6716
| 22:37 | 0 | 14.751 | 0 | 5 | 0 | 55.671 | 56.421 | 43.212 | 43.822 | 48.219 | 23.68 | 1.566 | 1 | 0 | 65.433 | 61.756 | 57.071 | 16.775 | 0 | 0 | 57.384 | 40.485 | [5 empty] | 0 | 11.849 | 3 | 6.1404 | 5.7615 | 5.3098 | 5 | 0.76153 | 12.402
| 22:38 | 0 | 14.759 | 0 | 6 | 0 | 55.678 | 56.293 | 43.336 | 43.925 | 48.34 | 23.808 | 1.471 | 1 | 0 | 65.462 | 61.786 | 57.055 | 16.808 | 0 | 0 | 57.414 | 40.353 | [5 empty] | 0 | 11.753 | 4 | 6.168 | 5.7878 | 5.3109 | 5 | 0.78783 | 12.7727
| 22:39 | 1 | 14.751 | 0 | 5 | 0 | 55.463 | 56.264 | 43.281 | 43.893 | 48.219 | 23.822 | 1.463 | 1 | 0 | 65.41 | 61.756 | 57.003 | 16.8 | 0 | 0 | 57.407 | 40.181 | [5 empty] | 14.751 | 11.57 | 5 | 6.1704 | 5.79 | 5.311 | 5 | 0.79004 | 12.8038
| 22:40 | 0 | 14.726 | 0 | 5 | 0 | 55.326 | 56.037 | 43.164 | 43.956 | 48.118 | 23.884 | 1.476 | 2 | 0 | 65.426 | 61.795 | 56.973 | 16.763 | 0 | 0 | 57.377 | 40.006 | [5 empty] | 0 | 11.37 | 6 | 6.1666 | 5.7864 | 5.3109 | 5 | 0.78644 | 12.7533
| 22:41 | 0 | 14.792 | 0 | 5 | 0 | 55.391 | 56.033 | 43.322 | 43.934 | 48.258 | 23.935 | 1.553 | 1 | 0 | 65.451 | 61.775 | 56.998 | 16.84 | 0 | 0 | 57.425 | 39.916 | [5 empty] | 0 | 11.457 | 7 | 6.1442 | 5.7651 | 5.31 | 5 | 0.76513 | 12.4529
| 22:42 | 0 | 14.824 | 0 | 5 | 0 | 55.375 | 56.04 | 43.377 | 43.989 | 48.104 | 24.016 | 1.512 | 1 | 0 | 65.481 | 61.827 | 57.005 | 16.873 | 0 | 0 | 57.432 | 39.806 | [5 empty] | 0 | 11.386 | 8 | 6.1561 | 5.7765 | 5.3105 | 5 | 0.77648 | 12.6131
| 22:43 | 1 | 14.766 | 0 | 6 | 0 | 55.298 | 56.009 | 43.346 | 43.982 | 47.684 | 24.055 | 1.528 | 1 | 0 | 65.408 | 61.82 | 56.955 | 16.84 | 0 | 0 | 57.425 | 39.633 | [5 empty] | 14.766 | 11.316 | 9 | 6.1514 | 5.772 | 5.3103 | 5 | 0.77205 | 12.5507
| 22:44 | 0 | 14.766 | 1 | 5 | 0 | 55.321 | 55.939 | 43.276 | 43.934 | 47.822 | 23.96 | 1.453 | 1 | 0 | 65.408 | 61.775 | 56.955 | 16.815 | 0 | 0 | 57.425 | 39.516 | [5 empty] | 0 | 11.387 | 10 | 6.1733 | 5.7928 | 5.3112 | 5 | 0.79281 | 12.8426
| 22:45 | 0 | 14.741 | 0 | 5 | 1 | 55.321 | 55.963 | 43.228 | 43.934 | 47.801 | 24.009 | 1.528 | 1 | 0 | 65.339 | 61.797 | 56.887 | 16.79 | 0 | 0 | 57.448 | 39.423 | [5 empty] | 0 | 11.387 | 11 | 6.1514 | 5.772 | 5.3103 | 5 | 0.77205 | 12.5507
| 22:46 | 1 | 14.792 | 0 | 5 | 0 | 55.321 | 55.963 | 43.322 | 43.934 | 47.432 | 24.129 | 1.605 | 1 | 0 | 65.408 | 61.775 | 56.887 | 16.815 | 0 | 0 | 57.448 | 39.303 | [5 empty] | 14.792 | 11.387 | 0 | 6.129 | 5.7507 | 5.3094 | 5 | 0.75074 | 12.2489
| 22:47 | 0 | 14.766 | 0 | 4 | 0 | 55.344 | 55.963 | 43.394 | 43.934 | 47.546 | 24.153 | 1.605 | 1 | 0 | 65.408 | 61.775 | 56.887 | 16.815 | 0 | 0 | 57.448 | 39.186 | [5 empty] | 0 | 11.41 | 1 | 6.129 | 5.7507 | 2.5316 | 2.2222 | 3.5285 | 57.5706
| 22:48 | 0 | 14.766 | 0 | 5 | 0 | 55.391 | 55.963 | 43.511 | 43.934 | 47.707 | 24.129 | 1.479 | 2 | 0 | 65.408 | 61.775 | 56.887 | 16.815 | 0 | 0 | 57.425 | 39.093 | [5 empty] | 0 | 11.457 | 2 | 6.1657 | 5.7856 | 2.5331 | 2.2222 | 3.5634 | 57.7936
| 22:49 | 0 | 14.766 | 0 | 5 | 0 | 55.414 | 56.033 | 43.604 | 44.003 | 47.157 | 24.055 | 1.605 | 1 | 0 | 65.385 | 61.752 | 56.841 | 16.815 | 0 | 0 | 57.402 | 38.976 | [5 empty] | 0 | 11.411 | 3 | 6.129 | 5.7507 | 2.5316 | 2.2222 | 3.5285 | 57.5706
| 22:50 | 1 | 14.766 | 0 | 5 | 0 | 55.435 | 56.077 | 43.7 | 43.982 | 47.021 | 24.08 | 1.605 | 1 | 0 | 65.385 | 61.752 | 56.82 | 16.815 | 0 | 0 | 57.425 | 38.882 | [5 empty] | 14.766 | 11.453 | 4 | 6.129 | 5.7507 | 2.5316 | 2.2222 | 3.5285 | 57.5706
| 22:51 | 0 | 14.766 | 0 | 4 | 0 | 55.482 | 56.077 | 43.745 | 44.003 | 46.905 | 24.08 | 1.505 | 1 | 0 | 65.339 | 61.752 | 56.775 | 16.84 | 0 | 0 | 57.402 | 38.741 | [5 empty] | 0 | 11.479 | 5 | 6.1581 | 5.7784 | 2.5328 | 2.2222 | 3.5562 | 57.7478
| 22:52 | 0 | 14.766 | 0 | 5 | 0 | 55.781 | 56.213 | 43.817 | 44.027 | 47.388 | 24.129 | 1.553 | 1 | 0 | 65.362 | 61.752 | 56.798 | 16.866 | 0 | 0 | 57.425 | 38.669 | [5 empty] | 0 | 11.754 | 6 | 6.1442 | 5.7651 | 2.5322 | 2.2222 | 3.5429 | 57.6629
| 22:53 | 0 | 14.792 | 1 | 5 | 0 | 55.895 | 56.439 | 43.862 | 44.027 | 47.203 | 24.129 | 1.528 | 1 | 0 | 65.339 | 61.775 | 56.729 | 16.84 | 0 | 0 | 57.425 | 38.528 | [5 empty] | 0 | 11.868 | 7 | 6.1514 | 5.772 | 2.5325 | 2.2222 | 3.5498 | 57.7072
| 22:54 | 1 | 14.766 | 0 | 4 | 0 | 55.895 | 56.505 | 43.934 | 44.003 | 47.525 | 24.153 | 1.453 | 2 | 0 | 65.362 | 61.752 | 56.729 | 16.84 | 0 | 0 | 57.448 | 38.459 | [5 empty] | 14.766 | 11.892 | 8 | 6.1733 | 5.7928 | 2.5334 | 2.2222 | 3.5706 | 57.8393
| 22:55 | 0 | 14.792 | 0 | 5 | 0 | 55.986 | 56.551 | 43.982 | 44.075 | 47.318 | 24.153 | 1.579 | 1 | 0 | 65.339 | 61.729 | 56.729 | 16.84 | 0 | 0 | 57.425 | 38.387 | [5 empty] | 0 | 11.911 | 9 | 6.1366 | 5.7579 | 2.5319 | 2.2222 | 3.5357 | 57.6168
| 22:56 | 0 | 14.792 | 0 | 4 | 0 | 56.009 | 56.574 | 44.027 | 44.099 | 47.157 | 24.153 | 1.68 | 1 | 0 | 65.316 | 61.729 | 56.729 | 16.815 | 0 | 0 | 57.402 | 38.318 | [5 empty] | 0 | 11.91 | 10 | 6.1072 | 5.73 | 2.5307 | 2.2222 | 3.5078 | 57.4365
| 22:57 | 0 | 14.792 | 0 | 5 | 0 | 56.009 | 56.574 | 44.123 | 44.123 | 47.203 | 24.2 | 1.605 | 1 | 0 | 65.316 | 61.729 | 56.729 | 16.866 | 0 | 0 | 57.425 | 38.222 | [5 empty] | 0 | 11.886 | 11 | 6.129 | 5.7507 | 2.5316 | 2.2222 | 3.5285 | 57.5706
| 22:58 | 1 | 14.766 | 0 | 4 | 0 | 56.077 | 56.64 | 44.145 | 44.192 | 47.136 | 24.249 | 1.657 | 1 | 0 | 65.316 | 61.708 | 56.729 | 16.815 | 0 | 0 | 57.402 | 38.153 | [5 empty] | 14.766 | 11.885 | 12 | 6.1139 | 5.7363 | 2.531 | 2.2222 | 3.5141 | 57.4777
| 22:59 | 0 | 14.766 | 0 | 5 | 0 | 56.17 | 56.686 | 44.075 | 44.216 | 47.066 | 24.249 | 1.453 | 1 | 0 | 65.316 | 61.708 | 56.709 | 16.866 | 0 | 0 | 57.402 | 38.081 | [5 empty] | 0 | 11.97 | 13 | 6.1471 | 5.7679 | 2.5323 | 2.2222 | 3.5457 | 57.6807
| 23:00 | 0 | 14.709 | 0 | 4 | 1 | 56.163 | 56.745 | 44.114 | 44.255 | 47.035 | 24.242 | 1.42 | 1 | 0 | 65.264 | 61.72 | 56.585 | 16.808 | 0 | 0 | 57.37 | 37.98 | [5 empty] | 14.729 | 12.061 | 14 | 6.1471 | 5.7679 | 2.5323 | 2.2222 | 3.5457 | 57.6807
| 23:01 | 0 | 14.779 | 0 | 5 | 0 | 56.268 | 56.761 | 44.226 | 44.298 | 47.098 | 24.283 | 1.543 | 2 | 0 | 65.282 | 61.695 | 56.56 | 16.828 | 0 | 0 | 57.345 | 37.952 | [5 empty] | 0 | 12.108 | 15 | 6.1424 | 5.7635 | 2.5321 | 2.2222 | 3.5412 | 57.6523
| 23:02 | 1 | 14.729 | 0 | 4 | 0 | 56.38 | 56.919 | 44.085 | 44.319 | 47.327 | 24.283 | 1.543 | 1 | 0 | 65.282 | 61.715 | 56.626 | 16.853 | 0 | 0 | 57.366 | 37.858 | [5 empty] | 0 | 12.15 | 16 | 6.12 | 5.7422 | 2.5312 | 2.2222 | 3.5199 | 57.5153
| 23:03 | 0 | 14.696 | 1 | 5 | 0 | 56.396 | 56.955 | 44.243 | 44.288 | 47.297 | 24.276 | 1.559 | 1 | 0 | 65.252 | 61.686 | 56.597 | 16.82 | 0 | 0 | 57.382 | 37.732 | [5 empty] | 0 | 12.125 | 17 | 6.1351 | 5.7565 | 2.5318 | 2.2222 | 3.5343 | 57.6079
| 23:04 | 0 | 14.721 | 0 | 4 | 0 | 56.462 | 56.978 | 44.267 | 44.312 | 47.343 | 24.251 | 1.636 | 1 | 0 | 65.23 | 61.619 | 56.553 | 16.795 | 0 | 0 | 57.359 | 37.686 | [5 empty] | 14.696 | 12.148 | 18 | 6.1351 | 5.7565 | 2.5318 | 2.2222 | 3.5343 | 57.6079
| 23:05 | 0 | 14.746 | 0 | 4 | 0 | 56.485 | 57.046 | 44.219 | 44.36 | 47.595 | 24.325 | 1.584 | 1 | 0 | 65.23 | 61.642 | 56.553 | 16.77 | 0 | 0 | 57.382 | 37.638 | [5 empty] | 0 | 12.148 | 19 | 6.15 | 5.7707 | 2.5324 | 2.2222 | 3.5484 | 57.6984
| 23:06 | 1 | 14.696 | 0 | 5 | 0 | 56.508 | 57.113 | 44.195 | 44.36 | 47.504 | 24.325 | 1.584 | 1 | 0 | 65.207 | 61.665 | 56.531 | 16.82 | 0 | 0 | 57.405 | 37.591 | [5 empty] | 0 | 12.127 | 20 | 6.1351 | 5.7565 | 2.5318 | 2.2222 | 3.5343 | 57.6079
| 23:07 | 0 | 14.721 | 0 | 4 | 0 | 56.508 | 57.135 | 44.267 | 44.36 | 47.434 | 24.349 | 1.533 | 2 | 0 | 65.207 | 61.642 | 56.531 | 16.845 | 0 | 0 | 57.427 | 37.545 | [5 empty] | 14.721 | 12.059 | 21 | 6.1276 | 5.7494 | 2.5315 | 2.2222 | 3.5271 | 57.5617
| 23:08 | 0 | 14.721 | 0 | 5 | 0 | 56.439 | 57.069 | 44.243 | 44.312 | 47.733 | 24.396 | 1.584 | 1 | 0 | 65.23 | 61.642 | 56.531 | 16.795 | 0 | 0 | 57.427 | 37.497 | [5 empty] | 0 | 12.176 | 22 | 6.1351 | 5.7565 | 2.5318 | 2.2222 | 3.5343 | 57.6079
| 23:09 | 1 | 14.721 | 0 | 4 | 0 | 56.419 | 57.024 | 44.147 | 44.36 | 47.138 | 24.396 | 1.61 | 1 | 0 | 65.207 | 61.597 | 56.485 | 16.82 | 0 | 0 | 57.405 | 37.428 | [5 empty] | 0 | 12.129 | 23 | 6.1276 | 5.7494 | 2.5315 | 2.2222 | 3.5271 | 57.5617
| 23:10 | 0 | 14.696 | 0 | 4 | 0 | 56.419 | 56.978 | 44.147 | 44.243 | 47.39 | 24.374 | 1.584 | 1 | 0 | 65.23 | 61.619 | 56.462 | 16.82 | 0 | 0 | 57.427 | 37.428 | [5 empty] | 0 | 12.107 | 24 | 6.1424 | 5.7635 | 2.5321 | 2.2222 | 3.5412 | 57.6523
| 23:11 | 0 | 14.721 | 0 | 5 | 0 | 56.396 | 57.024 | 44.243 | 44.267 | 47.091 | 24.396 | 1.61 | 1 | 0 | 65.207 | 61.642 | 56.485 | 16.845 | 0 | 0 | 57.405 | 37.404 | [5 empty] | 14.721 | 12.089 | 25 | 6.1424 | 5.7635 | 2.5321 | 2.2222 | 3.5412 | 57.6523
| 23:12 | 0 | 14.721 | 0 | 4 | 0 | 56.35 | 56.978 | 44.102 | 44.243 | 47.595 | 24.374 | 1.559 | 1 | 0 | 65.184 | 61.619 | 56.439 | 16.82 | 0 | 0 | 57.382 | 37.332 | [5 empty] | 0 | 12.11 | 26 | 6.12 | 5.7422 | 2.5312 | 2.2222 | 3.5199 | 57.5153
| 23:13 | 1 | 14.721 | 1 | 5 | 0 | 56.284 | 56.955 | 43.984 | 44.195 | 47.434 | 24.396 | 1.559 | 1 | 0 | 65.184 | 61.642 | 56.419 | 16.82 | 0 | 0 | 57.405 | 37.239 | [5 empty] | 0 | 12.158 | 0 | 6.159 | 5.7792 | 2.5328 | 2.2222 | 3.557 | 57.7531
| 23:14 | 0 | 14.696 | 0 | 4 | 1 | 56.305 | 56.912 | 43.96 | 44.195 | 47.481 | 24.396 | 1.636 | 2 | 0 | 65.184 | 61.619 | 56.419 | 16.845 | 0 | 0 | 57.405 | 37.17 | [5 empty] | 0 | 12.113 | 1 | 6.1057 | 5.7286 | 4.5941 | 4.2857 | 1.4429 | 23.6315
| 23:15 | 0 | 14.691 | 0 | 5 | 0 | 56.3 | 56.907 | 43.977 | 44.142 | 47.521 | 24.391 | 1.502 | 1 | 0 | 65.179 | 61.615 | 56.412 | 16.815 | 0 | 0 | 57.377 | 37.093 | [5 empty] | 14.716 | 12.226 | 2 | 6.129 | 5.7507 | 4.5951 | 4.2857 | 1.465 | 23.903
| 23:16 | 0 | 14.721 | 0 | 4 | 0 | 56.284 | 56.912 | 43.984 | 44.171 | 47.276 | 24.396 | 1.685 | 1 | 0 | 65.161 | 61.619 | 56.396 | 16.845 | 0 | 0 | 57.405 | 37.05 | [5 empty] | 0 | 12.225 | 3 | 6.12 | 5.7422 | 4.5947 | 4.2857 | 1.4564 | 23.7981
| 23:17 | 1 | 14.716 | 0 | 5 | 0 | 56.323 | 56.884 | 43.932 | 44.097 | 47.385 | 24.345 | 1.605 | 1 | 0 | 65.157 | 61.592 | 56.391 | 16.815 | 0 | 0 | 57.377 | 36.952 | [5 empty] | 0 | 12.202 | 4 | 6.1718 | 5.7914 | 4.5968 | 4.2857 | 1.5057 | 24.3965
| 23:18 | 0 | 14.721 | 0 | 4 | 0 | 56.327 | 56.935 | 44.054 | 44.102 | 47.528 | 24.421 | 1.636 | 1 | 0 | 65.184 | 61.597 | 56.396 | 16.82 | 0 | 0 | 57.427 | 36.957 | [5 empty] | 0 | 12.18 | 5 | 6.168 | 5.7878 | 4.5967 | 4.2857 | 1.5021 | 24.3531
| 23:19 | 0 | 14.721 | 0 | 4 | 0 | 56.327 | 56.912 | 43.96 | 44.125 | 47.619 | 24.396 | 1.458 | 1 | 0 | 65.161 | 61.574 | 56.373 | 16.845 | 0 | 0 | 57.405 | 36.933 | [5 empty] | 14.751 | 12.136 | 6 | 6.1261 | 5.748 | 4.595 | 4.2857 | 1.4623 | 23.8692
| 23:20 | 0 | 14.721 | 0 | 4 | 0 | 56.305 | 56.912 | 43.913 | 44.125 | 47.458 | 24.433 | 1.471 | 1 | 0 | 65.15 | 61.608 | 56.362 | 16.858 | 0 | 0 | 57.416 | 36.875 | [5 empty] | 0 | 12.112 | 7 | 6.111 | 5.7336 | 4.5943 | 4.2857 | 1.4479 | 23.6928
| 23:21 | 1 | 14.751 | 0 | 4 | 0 | 56.312 | 56.96 | 43.965 | 44.176 | 47.234 | 24.499 | 1.615 | 1 | 0 | 65.166 | 61.624 | 56.355 | 16.876 | 0 | 0 | 57.455 | 36.868 | [5 empty] | 0 | 12.155 | 8 | 6.0667 | 5.6915 | 4.5926 | 4.2857 | 1.4058 | 23.1722
| 23:22 | 0 | 14.751 | 1 | 5 | 0 | 56.312 | 56.96 | 43.965 | 44.2 | 47.348 | 24.499 | 1.667 | 2 | 0 | 65.166 | 61.624 | 56.355 | 16.898 | 0 | 0 | 57.455 | 36.82 | [5 empty] | 0 | 12.155 | 9 | 6.111 | 5.7336 | 4.5943 | 4.2857 | 1.4479 | 23.6928
| 23:23 | 0 | 14.726 | 0 | 4 | 0 | 56.355 | 56.871 | 44.013 | 44.2 | 47.761 | 24.45 | 1.819 | 1 | 0 | 65.189 | 61.624 | 56.423 | 16.898 | 0 | 0 | 57.455 | 36.82 | [5 empty] | 14.719 | 12.156 | 10 | 6.0915 | 5.715 | 4.5936 | 4.2857 | 1.4293 | 23.4642
| 23:24 | 0 | 14.751 | 0 | 5 | 0 | 56.355 | 56.939 | 44.059 | 44.2 | 47.623 | 24.524 | 1.667 | 1 | 0 | 65.166 | 61.601 | 56.355 | 16.876 | 0 | 0 | 57.409 | 36.775 | [5 empty] | 0 | 12.11 | 11 | 6.1209 | 5.743 | 4.5947 | 4.2857 | 1.4573 | 23.8082
| 23:25 | 1 | 14.719 | 0 | 4 | 0 | 56.325 | 56.909 | 43.982 | 44.169 | 47.157 | 24.443 | 1.734 | 1 | 0 | 65.136 | 61.549 | 56.348 | 16.818 | 0 | 0 | 57.402 | 36.672 | [5 empty] | 0 | 12.132 | 12 | 6.1066 | 5.7294 | 4.5942 | 4.2857 | 1.4437 | 23.6418
| 23:26 | 0 | 14.719 | 0 | 5 | 0 | 56.302 | 56.93 | 44.051 | 44.192 | 47.157 | 24.467 | 1.633 | 1 | 0 | 65.113 | 61.549 | 56.325 | 16.843 | 0 | 0 | 57.425 | 36.648 | [5 empty] | 0 | 12.109 | 13 | 6.1209 | 5.743 | 4.5947 | 4.2857 | 1.4573 | 23.8082
| 23:27 | 0 | 14.719 | 0 | 4 | 0 | 56.348 | 56.909 | 44.051 | 44.216 | 46.928 | 24.514 | 1.682 | 1 | 0 | 65.093 | 61.572 | 56.282 | 16.866 | 0 | 0 | 57.425 | 36.603 | [5 empty] | 14.719 | 12.086 | 0 | 6.1066 | 5.7294 | 4.5942 | 4.2857 | 1.4437 | 23.6418
| 23:28 | 0 | 14.744 | 0 | 5 | 1 | 56.325 | 56.909 | 44.123 | 44.216 | 47.019 | 24.418 | 1.633 | 2 | 0 | 65.093 | 61.549 | 56.282 | 16.818 | 0 | 0 | 57.402 | 36.531 | [5 empty] | 0 | 12.062 | 1 | 6.1357 | 5.7571 | 4.3096 | 4 | 1.7571 | 28.6373
| 23:29 | 1 | 14.719 | 0 | 4 | 0 | 56.348 | 56.93 | 44.075 | 44.262 | 46.905 | 24.394 | 1.682 | 1 | 0 | 65.093 | 61.528 | 56.282 | 16.818 | 0 | 0 | 57.334 | 36.414 | [5 empty] | 0 | 12.086 | 2 | 6.1209 | 5.743 | 4.309 | 4 | 1.743 | 28.4761
| 23:30 | 0 | 14.719 | 0 | 5 | 0 | 56.348 | 56.953 | 44.051 | 44.286 | 46.814 | 24.514 | 1.582 | 1 | 0 | 65.093 | 61.572 | 56.236 | 16.843 | 0 | 0 | 57.268 | 36.296 | [5 empty] | 14.776 | 12.153 | 3 | 6.0667 | 5.6915 | 4.3068 | 4 | 1.6915 | 27.8817
| 23:31 | 0 | 14.744 | 0 | 4 | 0 | 56.348 | 56.909 | 44.099 | 44.262 | 46.538 | 24.467 | 1.633 | 1 | 0 | 65.024 | 61.528 | 56.213 | 16.843 | 0 | 0 | 57.179 | 36.249 | [5 empty] | 0 | 12.13 | 4 | 6.0766 | 5.7009 | 4.3072 | 4 | 1.7009 | 27.9911
| 23:32 | 1 | 14.776 | 1 | 4 | 0 | 56.446 | 57.028 | 44.2 | 44.293 | 46.638 | 24.524 | 1.819 | 1 | 0 | 65.122 | 61.558 | 56.312 | 16.876 | 0 | 0 | 57.117 | 36.304 | [5 empty] | 0 | 12.13 | 5 | 6.1139 | 5.7363 | 4.3087 | 4 | 1.7363 | 28.4
| 23:33 | 0 | 14.719 | 0 | 5 | 0 | 56.416 | 56.998 | 44.099 | 44.286 | 46.767 | 24.563 | 1.785 | 1 | 0 | 65.07 | 61.528 | 56.259 | 16.843 | 0 | 0 | 57.021 | 36.225 | [5 empty] | 0 | 12.06 | 6 | 6.1357 | 5.7571 | 4.3096 | 4 | 1.7571 | 28.6373
| 23:34 | 0 | 14.744 | 0 | 4 | 0 | 56.416 | 56.976 | 44.192 | 44.286 | 47.042 | 24.563 | 1.657 | 1 | 0 | 65.047 | 61.505 | 56.236 | 16.866 | 0 | 0 | 56.976 | 36.203 | [5 empty] | 14.776 | 12.149 | 7 | 6.141 | 5.7621 | 4.3098 | 4 | 1.7621 | 28.6939
| 23:35 | 0 | 14.744 | 0 | 5 | 0 | 56.394 | 57.021 | 44.075 | 44.334 | 46.652 | 24.612 | 1.582 | 2 | 0 | 65.047 | 61.505 | 56.236 | 16.866 | 0 | 0 | 56.93 | 36.203 | [5 empty] | 0 | 12.173 | 8 | 6.1357 | 5.7571 | 4.3096 | 4 | 1.7571 | 28.6373
| 23:36 | 1 | 14.776 | 0 | 4 | 0 | 56.49 | 57.028 | 44.154 | 44.341 | 46.982 | 24.619 | 1.564 | 1 | 0 | 65.1 | 61.535 | 56.266 | 16.876 | 0 | 0 | 56.939 | 36.21 | [5 empty] | 0 | 12.263 | 9 | 6.099 | 5.7222 | 4.3081 | 4 | 1.7222 | 28.2377
| 23:37 | 0 | 14.744 | 0 | 5 | 0 | 56.483 | 57.044 | 44.123 | 44.31 | 46.746 | 24.563 | 1.582 | 1 | 0 | 65.047 | 61.483 | 56.191 | 16.866 | 0 | 0 | 56.864 | 36.179 | [5 empty] | 0 | 12.218 | 10 | 6.099 | 5.7222 | 4.3081 | 4 | 1.7222 | 28.2377
| 23:38 | 0 | 14.744 | 0 | 4 | 0 | 56.549 | 57.065 | 44.145 | 44.286 | 46.608 | 24.563 | 1.708 | 1 | 0 | 65.024 | 61.505 | 56.191 | 16.866 | 0 | 0 | 56.864 | 36.179 | [5 empty] | 14.744 | 12.287 | 11 | 6.1209 | 5.743 | 4.309 | 4 | 1.743 | 28.4761
| 23:39 | 0 | 14.744 | 0 | 4 | 0 | 56.528 | 57.065 | 44.123 | 44.31 | 47.089 | 24.514 | 1.708 | 1 | 0 | 65.024 | 61.505 | 56.191 | 16.866 | 0 | 0 | 56.841 | 36.155 | [5 empty] | 0 | 12.217 | 12 | 6.0952 | 5.7186 | 4.308 | 4 | 1.7186 | 28.1962
| 23:40 | 1 | 14.744 | 0 | 5 | 0 | 56.549 | 57.11 | 44.123 | 44.262 | 47.112 | 24.514 | 1.633 | 1 | 0 | 65.022 | 61.457 | 56.145 | 16.818 | 0 | 0 | 56.839 | 36.108 | [5 empty] | 0 | 12.244 | 13 | 6.0982 | 5.7214 | 4.3081 | 4 | 1.7214 | 28.2281
| 23:41 | 0 | 14.731 | 0 | 4 | 0 | 56.515 | 57.142 | 44.178 | 44.298 | 46.755 | 24.526 | 1.721 | 1 | 0 | 65.011 | 61.446 | 56.177 | 16.853 | 0 | 0 | 56.804 | 36.048 | [5 empty] | 0 | 12.198 | 14 | 6.1057 | 5.7286 | 4.3084 | 4 | 1.7286 | 28.311
| 23:42 | 0 | 14.671 | 1 | 5 | 0 | 56.46 | 57.087 | 44.192 | 44.216 | 46.585 | 24.516 | 1.711 | 1 | 0 | 65.001 | 61.46 | 56.124 | 16.818 | 0 | 0 | 56.752 | 35.969 | [5 empty] | 14.696 | 12.151 | 0 | 6.0833 | 5.7073 | 4.3075 | 4 | 1.7073 | 28.065
| 23:43 | 0 | 14.696 | 0 | 4 | 1 | 56.414 | 57.021 | 44.099 | 44.216 | 46.699 | 24.516 | 1.685 | 2 | 0 | 64.956 | 61.391 | 56.124 | 16.795 | 0 | 0 | 56.683 | 35.969 | [5 empty] | 0 | 12.151 | 1 | 6.0909 | 5.7145 | 4.5935 | 4.2857 | 1.4288 | 23.4574
| 23:44 | 1 | 14.696 | 0 | 4 | 0 | 56.437 | 57.042 | 44.075 | 44.286 | 46.608 | 24.541 | 1.762 | 1 | 0 | 64.956 | 61.391 | 56.1 | 16.818 | 0 | 0 | 56.683 | 35.99 | [5 empty] | 0 | 12.197 | 2 | 6.0982 | 5.7214 | 4.5938 | 4.2857 | 1.4357 | 23.5429
| 23:45 | 0 | 14.719 | 0 | 5 | 0 | 56.391 | 56.998 | 44.192 | 44.24 | 46.975 | 24.612 | 1.736 | 1 | 0 | 64.979 | 61.391 | 56.124 | 16.843 | 0 | 0 | 56.706 | 36.014 | [5 empty] | 0 | 12.222 | 3 | 6.1057 | 5.7286 | 4.5941 | 4.2857 | 1.4429 | 23.6315
| 23:46 | 0 | 14.696 | 0 | 4 | 0 | 56.437 | 56.976 | 44.169 | 44.24 | 46.699 | 24.707 | 1.711 | 1 | 0 | 64.956 | 61.414 | 56.054 | 16.843 | 0 | 0 | 56.683 | 35.99 | [5 empty] | 14.696 | 12.202 | 4 | 6.1209 | 5.743 | 4.5947 | 4.2857 | 1.4573 | 23.8082
| 23:47 | 0 | 14.671 | 0 | 5 | 0 | 56.391 | 56.998 | 44.027 | 44.169 | 47.364 | 24.661 | 1.685 | 1 | 0 | 64.912 | 61.391 | 56.077 | 16.818 | 0 | 0 | 56.64 | 35.99 | [5 empty] | 0 | 12.249 | 5 | 6.0909 | 5.7145 | 4.5935 | 4.2857 | 1.4288 | 23.4574
| 23:48 | 1 | 14.696 | 0 | 4 | 0 | 56.371 | 56.998 | 43.982 | 44.169 | 47.066 | 24.636 | 1.633 | 1 | 0 | 64.933 | 61.368 | 56.054 | 16.795 | 0 | 0 | 56.661 | 35.99 | [5 empty] | 0 | 12.367 | 6 | 6.1276 | 5.7494 | 4.595 | 4.2857 | 1.4636 | 23.8861
| 23:49 | 0 | 14.671 | 0 | 5 | 0 | 56.348 | 56.93 | 43.793 | 44.099 | 47.409 | 24.685 | 1.736 | 2 | 0 | 64.933 | 61.368 | 56.03 | 16.818 | 0 | 0 | 56.683 | 35.945 | [5 empty] | 0 | 12.37 | 7 | 6.1209 | 5.743 | 4.5947 | 4.2857 | 1.4573 | 23.8082
| 23:50 | 0 | 14.696 | 0 | 4 | 0 | 56.325 | 56.953 | 43.652 | 43.958 | 47.64 | 24.685 | 1.61 | 1 | 0 | 64.933 | 61.391 | 56.03 | 16.795 | 0 | 0 | 56.683 | 35.945 | [5 empty] | 14.696 | 12.376 | 8 | 6.1057 | 5.7286 | 4.5941 | 4.2857 | 1.4429 | 23.6315
| 23:51 | 0 | 14.671 | 0 | 4 | 0 | 56.28 | 56.953 | 43.628 | 43.91 | 47.684 | 24.661 | 1.633 | 1 | 0 | 64.933 | 61.348 | 56.03 | 16.795 | 0 | 0 | 56.64 | 35.897 | [5 empty] | 0 | 12.216 | 9 | 6.0982 | 5.7214 | 4.5938 | 4.2857 | 1.4357 | 23.5429
| 23:52 | 1 | 14.696 | 1 | 5 | 0 | 56.145 | 56.864 | 43.511 | 43.769 | 47.479 | 24.732 | 1.685 | 1 | 0 | 64.912 | 61.348 | 56.007 | 16.818 | 0 | 0 | 56.661 | 35.921 | [5 empty] | 0 | 12.289 | 10 | 6.1057 | 5.7286 | 4.5941 | 4.2857 | 1.4429 | 23.6315
| 23:53 | 0 | 14.671 | 0 | 4 | 0 | 55.916 | 56.617 | 43.417 | 43.7 | 47.136 | 24.707 | 1.711 | 1 | 0 | 64.912 | 61.348 | 56.007 | 16.818 | 0 | 0 | 56.64 | 35.897 | [5 empty] | 14.671 | 12.338 | 11 | 6.1718 | 5.7914 | 4.5968 | 4.2857 | 1.5057 | 24.3965
| 23:54 | 0 | 14.696 | 0 | 5 | 0 | 55.848 | 56.505 | 43.37 | 43.559 | 47.754 | 24.732 | 1.685 | 1 | 0 | 64.912 | 61.325 | 56.007 | 16.818 | 0 | 0 | 56.683 | 35.849 | [5 empty] | 0 | 12.408 | 12 | 6.1133 | 5.7358 | 4.5944 | 4.2857 | 1.4501 | 23.72
| 23:55 | 1 | 14.671 | 0 | 4 | 0 | 55.825 | 56.46 | 43.252 | 43.487 | 47.707 | 24.732 | 1.458 | 2 | 0 | 64.89 | 61.325 | 55.963 | 16.818 | 0 | 0 | 56.661 | 35.849 | [5 empty] | 0 | 12.432 | 13 | 6.1442 | 5.7651 | 4.5957 | 4.2857 | 1.4794 | 24.0784
| 23:56 | 0 | 14.671 | 0 | 5 | 0 | 55.778 | 56.46 | 43.111 | 43.37 | 47.388 | 24.756 | 1.659 | 1 | 0 | 64.912 | 61.348 | 55.963 | 16.818 | 0 | 0 | 56.661 | 35.828 | [5 empty] | 0 | 12.529 | 0 | 6.1148 | 5.7372 | 4.5945 | 4.2857 | 1.4515 | 23.737
| 23:57 | 0 | 14.616 | 0 | 5 | 1 | 55.727 | 56.387 | 43.035 | 43.295 | 47.656 | 24.752 | 1.553 | 1 | 0 | 64.839 | 61.321 | 55.911 | 16.788 | 0 | 0 | 56.633 | 35.751 | [5 empty] | 0 | 12.372 | 1 | 6.1447 | 5.7657 | 15.31 | 15 | -9.2343 | -150.2798
| 23:58 | 0 | 14.666 | 0 | 4 | 0 | 55.683 | 56.298 | 42.8 | 43.154 | 47.77 | 24.656 | 1.654 | 1 | 0 | 64.839 | 61.298 | 55.911 | 16.788 | 0 | 0 | 56.633 | 35.775 | [5 empty] | 5554.9518 | 14.1647 | 2 | 5.9129 | 5.5453 | 15.31 | 15 | -9.4547 | -159.9008
| 23:59 | 1 | 14.641 | 0 | 5 | 0 | 55.407 | 56.275 | 42.683 | 43.013 | 47.266 | 24.752 | 1.553 | 1 | 0 | 64.839 | 61.275 | 55.865 | 16.818 | 0 | 0 | 56.661 | 35.78 | [5 empty] | 0 | 0 | 3 | 6.5964 | 6.195 | 15.3006 | 15 | -8.805 | -133.4819
| 0:00 | 0 | 14.641 | 0 | 4 | 0 | 55.337 | 55.935 | 42.707 | 42.965 | 47.152 | 24.752 | 1.551 | 2 | 0 | 64.823 | 61.282 | 55.872 | 16.79 | 0 | 0 | 56.663 | 35.708 | [5 empty] | #REF! | #REF! | 0 | #REF! | #REF! | 15.3283 | 15 | #REF! | #REF!
2009-02-06 | 1440 | 367 | 15.1361 | 1.48 | 5752 | 100 | 55.4139 |  |  | 41.2492 | 41.6556 | 24.691 | 2.3473 | 1694 | 5 |  |  |  | 16.9546 | 2 | 0 |  |  | 1.345 | 22:12 | 3.462 | 12:15 | 2.117 | #REF!
|  | 1 | [29 empty] | #REF! | #REF! |  | 100 | #REF! | #REF!