## Therm118
Windmill Logger - THERMAL2.IMS
File opened at 00:00:01 Sun 26 Apr 2009
File closed at 00:00:02 Mon 27 Apr 2009
Date | Time | Boiler_Gas | Gas_MeterT | Boiler_Elec | Boiler_Flow | Boiler_Heat | Boiler_FlowT | Rads_In | Rads_Out | Boiler_Retur | Flue_Gas | Kitchen | Outside | Rain_Gauge | DHW_Coil_Hea | DHW_Coil_In | DHW_Cylinder | DHW_Coil_Out | DHW_Ambient | DHW_Flow | DHW_Heat | DHW_Out | DHW_In | OT min | t OT min | OT max | t OT max | T swing | Wtd._Meter_T | Delta T | Time Interval | T.H. Plus | W.H.L + | Total Heat | Water Ht. | Gain + | Gain + %
Days | Secs | cubic_feet | Celsius | kWh | litres | kWh | Celsius | Celsius | Celsius | Celsius | Celsius | Celsius | Celsius | events | kWh | Celsius | Celsius | Celsius | Celsius | litres | kWh | Celsius | Celsius | Celsius | hh:mm:ss | Celsius | hh:mm:ss | Kelvin | Celsius |  | Minutes | kW | kW | kW | kW | kW | %
04/26/09 | 0:00 | 0 | 18.563 | 0 | 2 | 0 | 33.586 | 39.179 | 31.034 | 31.446 | 11.75 | 24.072 | 5.649 | 0 | 0 | 63.625 | 60.734 | 54.945 | 21.326 | 0 | 0 | 56.451 | 37.134 | [5 empty] | 0 | 2.14 | 0 | 4.9514 | 4.6314 | 0.26164 | 0 | 4.6314 | 93.5361
04/26/09 | 0:01 | 0 | 18.563 | 0 | 1 | 0 | 32.95 | 35.77 | 30.987 | 31.178 | 11.403 | 24.026 | 5.649 | 0 | 0 | 63.625 | 60.734 | 54.922 | 21.351 | 0 | 0 | 56.428 | 37.182 | [5 empty] | 0 | 1.772 | 1 | 4.9514 | 4.6314 | 1.3728 | 1.1111 | 3.5202 | 71.0958
04/26/09 | 0:02 | 0 | 18.57 | 0 | 2 | 0 | 32.536 | 34.416 | 30.705 | 30.97 | 10.99 | 24.058 | 5.683 | 0 | 0 | 63.632 | 60.764 | 54.952 | 21.383 | 0 | 0 | 56.458 | 37.189 | [5 empty] | 0 | 1.566 | 2 | 4.9415 | 4.6219 | 1.3724 | 1.1111 | 3.5108 | 71.0478
04/26/09 | 0:03 | 0 | 18.563 | 1 | 1 | 0 | 32.166 | 33.656 | 30.337 | 30.769 | 10.538 | 23.977 | 5.701 | 0 | 0 | 63.58 | 60.711 | 54.898 | 21.351 | 0 | 0 | 56.407 | 37.205 | [5 empty] | 0 | 1.397 | 3 | 4.9363 | 4.617 | 1.3721 | 1.1111 | 3.5059 | 71.0223
04/26/09 | 0:04 | 0 | 18.563 | 0 | 2 | 0 | 31.781 | 33.139 | 30.094 | 30.528 | 9.748 | 23.928 | 5.675 | 1 | 0 | 63.58 | 60.711 | 54.875 | 21.351 | 0 | 0 | 56.451 | 37.158 | [5 empty] | 0 | 1.253 | 4 | 4.9438 | 4.6242 | 1.3724 | 1.1111 | 3.513 | 71.0591
04/26/09 | 0:05 | 0 | 18.588 | 0 | 1 | 0 | 31.492 | 32.716 | 29.999 | 30.215 | 9.502 | 23.928 | 5.675 | 0 | 0 | 63.559 | 60.711 | 54.854 | 21.375 | 0 | 0 | 56.451 | 37.158 | [5 empty] | 0 | 1.277 | 5 | 4.9438 | 4.6242 | 1.3724 | 1.1111 | 3.513 | 71.0591
04/26/09 | 0:06 | 0 | 18.588 | 0 | 2 | 0 | 31.178 | 32.287 | 30.048 | 29.974 | 9.007 | 23.906 | 5.649 | 0 | 0 | 63.536 | 60.688 | 54.807 | 21.375 | 0 | 0 | 56.451 | 37.158 | [5 empty] | 0 | 1.204 | 6 | 4.9514 | 4.6314 | 1.3728 | 1.1111 | 3.5202 | 71.0958
04/26/09 | 0:07 | 1 | 18.588 | 0 | 1 | 0 | 32.716 | 31.926 | 30.168 | 29.879 | 26.529 | 23.881 | 5.598 | 0 | 0 | 63.536 | 60.666 | 54.831 | 21.351 | 0 | 0 | 56.451 | 37.182 | [5 empty] | 18.588 | 2.837 | 7 | 4.9663 | 4.6455 | 1.3734 | 1.1111 | 3.5344 | 71.1675
04/26/09 | 0:08 | 0 | 18.583 | 0 | 2 | 0 | 54.299 | 31.536 | 30.185 | 29.874 | 16.931 | 23.778 | 5.541 | 1 | 0 | 63.486 | 60.615 | 54.756 | 21.321 | 0 | 0 | 56.446 | 37.153 | [5 empty] | 0 | 24.425 | 8 | 4.9829 | 4.6613 | 1.374 | 1.1111 | 3.5501 | 71.247
04/26/09 | 0:09 | 0 | 18.588 | 0 | 1 | 0 | 40.564 | 34.572 | 30.144 | 29.999 | 12.811 | 23.808 | 5.598 | 0 | 0 | 63.491 | 60.643 | 54.761 | 21.375 | 0 | 0 | 56.428 | 37.182 | [5 empty] | 0 | 10.565 | 9 | 4.9663 | 4.6455 | 1.3734 | 1.1111 | 3.5344 | 71.1675
04/26/09 | 0:10 | 0 | 18.532 | 0 | 2 | 0 | 34.098 | 48.839 | 30.065 | 30.018 | 11.176 | 23.827 | 5.567 | 0 | 0 | 63.44 | 60.615 | 54.709 | 21.346 | 0 | 0 | 56.401 | 37.153 | [5 empty] | 0 | 4.08 | 10 | 4.9753 | 4.6541 | 1.3737 | 1.1111 | 3.5429 | 71.2108
04/26/09 | 0:11 | 0 | 18.588 | 0 | 1 | 0 | 32.12 | 45.086 | 30.023 | 29.999 | 10.241 | 23.857 | 5.549 | 0 | 0 | 63.468 | 60.622 | 54.761 | 21.326 | 0 | 0 | 56.407 | 37.182 | [5 empty] | 0 | 2.121 | 11 | 4.9805 | 4.659 | 1.3739 | 1.1111 | 3.5479 | 71.2359
04/26/09 | 0:12 | 0 | 18.613 | 0 | 1 | 0 | 31.468 | 37.698 | 29.999 | 29.903 | 9.502 | 23.832 | 5.497 | 0 | 0 | 63.445 | 60.622 | 54.761 | 21.326 | 0 | 0 | 56.385 | 37.158 | [5 empty] | 0 | 1.565 | 12 | 4.9957 | 4.6734 | 1.3745 | 1.1111 | 3.5623 | 71.3081
04/26/09 | 0:13 | 0 | 18.558 | 0 | 1 | 0 | 31.102 | 34.168 | 30.114 | 29.874 | 8.781 | 23.732 | 5.389 | 0 | 0 | 63.418 | 60.572 | 54.756 | 21.321 | 0 | 0 | 56.357 | 37.081 | [5 empty] | 0 | 1.228 | 13 | 5.0271 | 4.7033 | 1.3758 | 1.1111 | 3.5922 | 71.4566
04/26/09 | 0:14 | 0 | 18.558 | 0 | 1 | 0 | 30.909 | 32.687 | 30.065 | 29.849 | 8.386 | 23.682 | 5.466 | 0 | 0 | 63.397 | 60.595 | 54.709 | 21.297 | 0 | 0 | 56.357 | 37.057 | [5 empty] | 0 | 1.06 | 14 | 5.0047 | 4.682 | 1.3749 | 1.1111 | 3.5709 | 71.3509
04/26/09 | 0:15 | 0 | 18.558 | 1 | 2 | 0 | 30.717 | 31.992 | 29.92 | 29.825 | 8.089 | 23.682 | 5.466 | 0 | 0 | 63.397 | 60.572 | 54.688 | 21.321 | 0 | 0 | 56.334 | 37.057 | [5 empty] | 0 | 0.892 | 15 | 5.0047 | 4.682 | 1.3749 | 1.1111 | 3.5709 | 71.3509
04/26/09 | 0:16 | 0 | 18.532 | 0 | 1 | 0 | 30.524 | 31.632 | 29.729 | 29.849 | 7.891 | 23.658 | 5.415 | 0 | 0 | 63.374 | 60.549 | 54.709 | 21.297 | 0 | 0 | 56.334 | 37.057 | [5 empty] | 0 | 0.675 | 16 | 5.0196 | 4.6961 | 1.3755 | 1.1111 | 3.585 | 71.4211
04/26/09 | 0:17 | 0 | 18.558 | 0 | 1 | 0 | 30.403 | 31.318 | 29.656 | 29.8 | 7.465 | 23.633 | 5.389 | 0 | 0 | 63.374 | 60.549 | 54.642 | 21.321 | 0 | 0 | 56.334 | 37.081 | [5 empty] | 0 | 0.603 | 17 | 5.0271 | 4.7033 | 1.3758 | 1.1111 | 3.5922 | 71.4566
04/26/09 | 0:18 | 0 | 18.563 | 0 | 1 | 0 | 30.482 | 31.107 | 29.589 | 29.685 | 25.808 | 23.663 | 5.397 | 0 | 0 | 63.379 | 60.577 | 54.623 | 21.351 | 0 | 0 | 56.339 | 37.086 | [5 empty] | 0 | 0.797 | 18 | 5.0248 | 4.7011 | 1.3757 | 1.1111 | 3.59 | 71.4457
04/26/09 | 0:19 | 0 | 18.532 | 0 | 2 | 0 | 55.949 | 30.909 | 29.489 | 29.56 | 18.14 | 23.633 | 5.366 | 1 | 0 | 63.351 | 60.526 | 54.574 | 21.321 | 0 | 0 | 56.312 | 37.036 | [5 empty] | 0 | 26.389 | 19 | 5.0338 | 4.7097 | 1.3761 | 1.1111 | 3.5986 | 71.488
04/26/09 | 0:20 | 0 | 18.532 | 0 | 1 | 0 | 45.495 | 31.37 | 29.369 | 29.489 | 12.288 | 23.66 | 5.289 | 1 | 0 | 63.333 | 60.508 | 54.576 | 21.299 | 0 | 0 | 56.339 | 36.99 | [5 empty] | 0 | 16.006 | 20 | 5.0562 | 4.731 | 1.377 | 1.1111 | 3.6199 | 71.5926
04/26/09 | 0:21 | 0 | 18.532 | 0 | 1 | 0 | 35.321 | 45.495 | 29.344 | 29.442 | 10.46 | 23.682 | 5.338 | 0 | 0 | 63.31 | 60.485 | 54.576 | 21.299 | 0 | 0 | 56.316 | 36.966 | [5 empty] | 0 | 5.879 | 21 | 5.042 | 4.7174 | 1.3764 | 1.1111 | 3.6063 | 71.5262
04/26/09 | 0:22 | 0 | 18.532 | 0 | 2 | 0 | 32.044 | 47.01 | 29.249 | 29.32 | 9.397 | 23.682 | 5.338 | 0 | 0 | 63.31 | 60.485 | 54.576 | 21.275 | 0 | 0 | 56.316 | 36.99 | [5 empty] | 0 | 2.724 | 22 | 5.042 | 4.7174 | 1.3764 | 1.1111 | 3.6063 | 71.5262
04/26/09 | 0:23 | 0 | 18.532 | 0 | 1 | 0 | 30.936 | 38.282 | 29.153 | 29.224 | 8.705 | 23.636 | 5.314 | 0 | 0 | 63.31 | 60.508 | 54.576 | 21.299 | 0 | 0 | 56.27 | 36.99 | [5 empty] | 0 | 1.712 | 23 | 5.049 | 4.7241 | 1.3767 | 1.1111 | 3.613 | 71.5587
04/26/09 | 0:24 | 0 | 18.558 | 0 | 1 | 0 | 30.428 | 33.981 | 29.079 | 29.104 | 8.26 | 23.587 | 5.338 | 0 | 0 | 63.31 | 60.485 | 54.6 | 21.299 | 0 | 0 | 56.293 | 37.014 | [5 empty] | 0 | 1.324 | 24 | 5.042 | 4.7174 | 1.3764 | 1.1111 | 3.6063 | 71.5262
04/26/09 | 0:25 | 0 | 18.502 | 0 | 2 | 0 | 30.109 | 32.159 | 28.954 | 28.979 | 7.835 | 23.533 | 5.284 | 0 | 0 | 63.283 | 60.458 | 54.595 | 21.245 | 0 | 0 | 56.289 | 36.938 | [5 empty] | 0 | 1.13 | 25 | 5.0577 | 4.7324 | 1.3771 | 1.1111 | 3.6213 | 71.5993
04/26/09 | 0:26 | 0 | 18.532 | 0 | 1 | 0 | 29.898 | 31.345 | 28.815 | 28.91 | 7.717 | 23.516 | 5.314 | 0 | 0 | 63.29 | 60.465 | 54.553 | 21.275 | 0 | 0 | 56.293 | 36.942 | [5 empty] | 0 | 0.988 | 26 | 5.049 | 4.7241 | 1.3767 | 1.1111 | 3.613 | 71.5587
04/26/09 | 0:27 | 0 | 18.558 | 1 | 2 | 0 | 29.633 | 30.837 | 28.765 | 28.839 | 7.288 | 23.562 | 5.289 | 0 | 0 | 63.29 | 60.465 | 54.532 | 21.275 | 0 | 0 | 56.27 | 36.966 | [5 empty] | 0 | 0.794 | 27 | 5.0562 | 4.731 | 1.377 | 1.1111 | 3.6199 | 71.5926
04/26/09 | 0:28 | 0 | 18.502 | 0 | 1 | 0 | 29.388 | 30.448 | 28.616 | 28.616 | 6.927 | 23.533 | 5.258 | 0 | 0 | 63.262 | 60.437 | 54.525 | 21.245 | 0 | 0 | 56.27 | 36.918 | [5 empty] | 0 | 0.772 | 28 | 5.0653 | 4.7396 | 1.3774 | 1.1111 | 3.6285 | 71.6344
04/26/09 | 0:29 | 0 | 18.527 | 0 | 2 | 0 | 29.219 | 30.109 | 28.496 | 28.569 | 21.87 | 23.486 | 5.206 | 0 | 0 | 63.24 | 60.415 | 54.481 | 21.292 | 0 | 0 | 56.22 | 36.868 | [5 empty] | 0 | 0.65 | 29 | 5.0804 | 4.754 | 1.378 | 1.1111 | 3.6429 | 71.7042
04/26/09 | 0:30 | 0 | 18.558 | 0 | 2 | 0 | 51.367 | 29.852 | 28.454 | 28.43 | 18.731 | 23.491 | 5.289 | 1 | 0 | 63.267 | 60.442 | 54.462 | 21.321 | 0 | 0 | 56.248 | 36.849 | [5 empty] | 0 | 22.937 | 30 | 5.0562 | 4.731 | 1.377 | 1.1111 | 3.6199 | 71.5926
04/26/09 | 0:31 | 0 | 18.527 | 0 | 1 | 0 | 41.049 | 32.375 | 28.4 | 28.351 | 12.652 | 23.462 | 5.284 | 1 | 0 | 63.217 | 60.392 | 54.387 | 21.27 | 0 | 0 | 56.2 | 36.844 | [5 empty] | 0 | 12.698 | 31 | 5.0577 | 4.7324 | 1.3771 | 1.1111 | 3.6213 | 71.5993
04/26/09 | 0:32 | 0 | 18.527 | 0 | 2 | 0 | 32.685 | 47.509 | 28.351 | 28.305 | 10.058 | 23.486 | 5.18 | 0 | 0 | 63.194 | 60.369 | 54.387 | 21.245 | 0 | 0 | 56.2 | 36.868 | [5 empty] | 0 | 4.38 | 32 | 5.088 | 4.7612 | 1.3783 | 1.1111 | 3.6501 | 71.7389
04/26/09 | 0:33 | 0 | 18.502 | 0 | 2 | 0 | 30.183 | 39.169 | 28.305 | 28.231 | 8.921 | 23.462 | 5.206 | 0 | 0 | 63.194 | 60.392 | 54.387 | 21.292 | 0 | 0 | 56.177 | 36.844 | [5 empty] | 0 | 1.952 | 33 | 5.0804 | 4.754 | 1.378 | 1.1111 | 3.6429 | 71.7042
04/26/09 | 0:34 | 0 | 18.502 | 0 | 1 | 0 | 29.388 | 33.108 | 28.376 | 28.182 | 8.23 | 23.413 | 5.284 | 0 | 0 | 63.194 | 60.369 | 54.411 | 21.27 | 0 | 0 | 56.177 | 36.844 | [5 empty] | 0 | 1.206 | 34 | 5.0577 | 4.7324 | 1.3771 | 1.1111 | 3.6213 | 71.5993
04/26/09 | 0:35 | 0 | 18.527 | 0 | 2 | 0 | 29.025 | 30.833 | 28.376 | 28.182 | 7.586 | 23.437 | 5.284 | 0 | 0 | 63.194 | 60.369 | 54.411 | 21.292 | 0 | 0 | 56.2 | 36.679 | [5 empty] | 0 | 0.843 | 35 | 5.0577 | 4.7324 | 1.3771 | 1.1111 | 3.6213 | 71.5993
04/26/09 | 0:36 | 0 | 18.527 | 0 | 2 | 0 | 28.785 | 29.967 | 28.28 | 28.206 | 7.357 | 23.437 | 5.232 | 0 | 0 | 63.171 | 60.369 | 54.366 | 21.292 | 0 | 0 | 56.131 | 36.538 | [5 empty] | 0 | 0.579 | 36 | 5.0728 | 4.7468 | 1.3777 | 1.1111 | 3.6357 | 71.6693
04/26/09 | 0:37 | 0 | 18.502 | 0 | 2 | 0 | 28.64 | 29.508 | 28.04 | 28.182 | 7.205 | 23.437 | 5.206 | 0 | 0 | 63.171 | 60.346 | 54.366 | 21.245 | 0 | 0 | 55.97 | 36.469 | [5 empty] | 0 | 0.458 | 37 | 5.0804 | 4.754 | 1.378 | 1.1111 | 3.6429 | 71.7042
04/26/09 | 0:38 | 0 | 18.472 | 0 | 2 | 0 | 28.491 | 29.239 | 27.792 | 27.986 | 6.718 | 23.432 | 5.101 | 0 | 0 | 63.144 | 60.319 | 54.315 | 21.24 | 0 | 0 | 55.804 | 36.44 | [5 empty] | 0 | 0.505 | 38 | 5.111 | 4.783 | 1.3792 | 1.1111 | 3.6719 | 71.8439
04/26/09 | 0:39 | 0 | 18.472 | 1 | 2 | 0 | 28.346 | 28.996 | 27.768 | 27.721 | 6.543 | 23.383 | 5.15 | 0 | 0 | 63.144 | 60.319 | 54.292 | 21.216 | 0 | 0 | 55.736 | 36.485 | [5 empty] | 0 | 0.625 | 39 | 5.0967 | 4.7695 | 1.3786 | 1.1111 | 3.6584 | 71.7789
04/26/09 | 0:40 | 1 | 18.48 | 0 | 2 | 0 | 28.111 | 28.856 | 27.75 | 27.581 | 17.841 | 23.366 | 5.108 | 0 | 0 | 63.078 | 60.296 | 54.247 | 21.221 | 0 | 0 | 55.622 | 36.49 | [5 empty] | 18.48 | 0.53 | 40 | 5.109 | 4.7811 | 1.3791 | 1.1111 | 3.67 | 71.8346
04/26/09 | 0:41 | 0 | 18.454 | 0 | 2 | 0 | 46.475 | 28.616 | 27.772 | 27.628 | 19.913 | 23.342 | 5.083 | 1 | 0 | 63.078 | 60.23 | 54.224 | 21.196 | 0 | 0 | 55.531 | 36.56 | [5 empty] | 0 | 18.847 | 41 | 5.1162 | 4.788 | 1.3794 | 1.1111 | 3.6769 | 71.8676
04/26/09 | 0:42 | 0 | 18.429 | 0 | 2 | 0 | 36.655 | 37.1 | 27.772 | 27.677 | 11.938 | 23.413 | 5.057 | 1 | 0 | 63.078 | 60.275 | 54.201 | 21.196 | 0 | 0 | 55.461 | 36.56 | [5 empty] | 0 | 8.978 | 42 | 5.1238 | 4.7952 | 1.3797 | 1.1111 | 3.6841 | 71.9019
04/26/09 | 0:43 | 0 | 18.454 | 0 | 3 | 0 | 30.448 | 41.049 | 27.726 | 27.652 | 9.567 | 23.388 | 5.034 | 0 | 0 | 63.078 | 60.253 | 54.224 | 21.196 | 0 | 0 | 55.393 | 36.584 | [5 empty] | 0 | 2.796 | 43 | 5.1305 | 4.8016 | 1.38 | 1.1111 | 3.6905 | 71.9321
04/26/09 | 0:44 | 0 | 18.48 | 0 | 2 | 0 | 28.856 | 32.421 | 27.701 | 27.606 | 8.381 | 23.366 | 5.034 | 0 | 0 | 63.032 | 60.23 | 54.154 | 21.15 | 0 | 0 | 55.37 | 36.584 | [5 empty] | 0 | 1.25 | 44 | 5.1305 | 4.8016 | 1.38 | 1.1111 | 3.6905 | 71.9321
04/26/09 | 0:45 | 0 | 18.48 | 0 | 2 | 0 | 28.327 | 29.798 | 27.652 | 27.557 | 7.74 | 23.413 | 5.083 | 0 | 0 | 63.032 | 60.207 | 54.177 | 21.221 | 0 | 0 | 55.323 | 36.56 | [5 empty] | 0 | 0.77 | 45 | 5.1162 | 4.788 | 1.3794 | 1.1111 | 3.6769 | 71.8676
04/26/09 | 0:46 | 0 | 18.48 | 0 | 3 | 0 | 28.062 | 29.001 | 27.483 | 27.508 | 7.285 | 23.366 | 5.083 | 0 | 0 | 63.032 | 60.23 | 54.177 | 21.196 | 0 | 0 | 55.279 | 36.514 | [5 empty] | 0 | 0.554 | 46 | 5.1162 | 4.788 | 1.3794 | 1.1111 | 3.6769 | 71.8676
04/26/09 | 0:47 | 0 | 18.48 | 0 | 2 | 0 | 27.871 | 28.616 | 27.316 | 27.387 | 7.133 | 23.437 | 5.083 | 0 | 0 | 63.032 | 60.207 | 54.154 | 21.196 | 0 | 0 | 55.232 | 36.514 | [5 empty] | 0 | 0.484 | 47 | 5.1162 | 4.788 | 1.3794 | 1.1111 | 3.6769 | 71.8676
04/26/09 | 0:48 | 0 | 18.449 | 0 | 3 | 0 | 27.647 | 28.346 | 27.262 | 27.142 | 6.95 | 23.312 | 5.026 | 0 | 0 | 62.982 | 60.18 | 54.126 | 21.167 | 0 | 0 | 55.204 | 36.507 | [5 empty] | 0 | 0.505 | 48 | 5.1328 | 4.8038 | 1.3801 | 1.1111 | 3.6927 | 71.9426
04/26/09 | 0:49 | 0 | 18.48 | 0 | 2 | 0 | 27.461 | 28.135 | 27.363 | 27.147 | 7.159 | 23.366 | 5.057 | 0 | 0 | 63.009 | 60.184 | 54.154 | 21.221 | 0 | 0 | 55.188 | 36.514 | [5 empty] | 0 | 0.314 | 49 | 5.1238 | 4.7952 | 1.3797 | 1.1111 | 3.6841 | 71.9019
04/26/09 | 0:50 | 0 | 18.454 | 1 | 3 | 0 | 27.341 | 27.917 | 27.437 | 27.243 | 7.185 | 23.388 | 5.057 | 0 | 0 | 62.986 | 60.184 | 54.086 | 21.221 | 0 | 0 | 55.165 | 36.49 | [5 empty] | 0 | 0.098 | 50 | 5.1238 | 4.7952 | 1.3797 | 1.1111 | 3.6841 | 71.9019
04/26/09 | 0:51 | 0 | 18.424 | 0 | 3 | 0 | 27.334 | 27.743 | 27.432 | 27.287 | 14.254 | 23.288 | 5.026 | 0 | 0 | 62.959 | 60.136 | 54.082 | 21.191 | 0 | 0 | 55.113 | 36.485 | [5 empty] | 0 | 0.047 | 51 | 5.1328 | 4.8038 | 1.3801 | 1.1111 | 3.6927 | 71.9426
04/26/09 | 0:52 | 0 | 18.424 | 0 | 2 | 0 | 42.898 | 27.647 | 27.407 | 27.311 | 24.156 | 23.263 | 5.003 | 1 | 0 | 62.936 | 60.113 | 54.035 | 21.216 | 0 | 0 | 55.067 | 36.485 | [5 empty] | 0 | 15.587 | 52 | 5.1395 | 4.8102 | 1.3804 | 1.1111 | 3.6991 | 71.9728
04/26/09 | 0:53 | 1 | 18.424 | 0 | 3 | 1 | 48.83 | 40.762 | 27.383 | 27.358 | 25.769 | 23.263 | 5.003 | 2 | 0 | 62.959 | 60.136 | 53.988 | 21.191 | 0 | 0 | 55.067 | 36.485 | [5 empty] | 18.424 | 21.472 | 53 | 5.1395 | 4.8102 | 1.3804 | 1.1111 | 3.6991 | 71.9728
04/26/09 | 0:54 | 0 | 18.454 | 0 | 3 | 0 | 49.936 | 48.559 | 27.363 | 27.292 | 26.882 | 23.268 | 5.057 | 2 | 0 | 62.986 | 60.118 | 53.949 | 21.196 | 0 | 0 | 55.071 | 36.514 | [5 empty] | 0 | 22.644 | 0 | 5.1238 | 4.7952 | 1.3797 | 1.1111 | 3.6841 | 71.9019
04/26/09 | 0:55 | 0 | 18.424 | 0 | 3 | 0 | 50.665 | 49.932 | 27.358 | 27.189 | 27.432 | 23.263 | 5.026 | 2 | 0 | 62.982 | 60.091 | 53.944 | 21.145 | 0 | 0 | 55.043 | 36.507 | [5 empty] | 0 | 23.476 | 1 | 5.1328 | 4.8038 | 4.8844 | 4.6154 | 0.18842 | 3.6709
04/26/09 | 0:56 | 0 | 18.424 | 0 | 3 | 0 | 50.963 | 50.735 | 27.383 | 27.167 | 28.346 | 23.239 | 5.003 | 1 | 0 | 62.959 | 60.091 | 53.921 | 21.167 | 0 | 0 | 54.999 | 36.531 | [5 empty] | 0 | 23.796 | 2 | 5.1395 | 4.8102 | 4.8846 | 4.6154 | 0.19478 | 3.7899
04/26/09 | 0:57 | 1 | 18.399 | 0 | 2 | 0 | 50.711 | 51.239 | 27.383 | 27.213 | 28.851 | 23.312 | 5.003 | 2 | 0 | 62.982 | 60.091 | 53.921 | 21.145 | 0 | 0 | 54.975 | 36.507 | [5 empty] | 18.399 | 23.498 | 3 | 5.1395 | 4.8102 | 4.8846 | 4.6154 | 0.19478 | 3.7899
04/26/09 | 0:58 | 0 | 18.424 | 0 | 3 | 0 | 50.641 | 51.124 | 27.552 | 27.238 | 29.624 | 23.288 | 4.951 | 2 | 0 | 63.027 | 60.113 | 53.944 | 21.145 | 0 | 0 | 54.975 | 36.507 | [5 empty] | 0 | 23.403 | 4 | 5.1547 | 4.8246 | 4.8853 | 4.6154 | 0.20918 | 4.058
04/26/09 | 0:59 | 0 | 18.399 | 0 | 3 | 0 | 50.527 | 51.145 | 27.647 | 27.358 | 29.719 | 23.337 | 4.925 | 2 | 0 | 63.027 | 60.113 | 53.967 | 21.145 | 0 | 0 | 54.975 | 36.507 | [5 empty] | 0 | 23.169 | 5 | 5.1622 | 4.8318 | 4.8856 | 4.6154 | 0.21638 | 4.1915
04/26/09 | 1:00 | 1 | 18.475 | 1 | 3 | 0 | 50.371 | 51.103 | 27.937 | 27.527 | 30.323 | 23.386 | 5 | 2 | 0 | 63.098 | 60.161 | 54.016 | 21.169 | 0 | 0 | 54.98 | 36.581 | [5 empty] | 18.475 | 22.844 | 6 | 5.1404 | 4.811 | 4.8847 | 4.6154 | 0.19562 | 3.8055
04/26/09 | 1:01 | 0 | 18.449 | 0 | 2 | 0 | 50.553 | 50.875 | 28.204 | 27.721 | 30.732 | 23.432 | 5.052 | 2 | 0 | 63.121 | 60.184 | 54.016 | 21.216 | 0 | 0 | 55.001 | 36.557 | [5 empty] | 0 | 22.832 | 7 | 5.1253 | 4.7966 | 4.8841 | 4.6154 | 0.18122 | 3.5359
04/26/09 | 1:02 | 0 | 18.444 | 0 | 3 | 0 | 50.366 | 51.075 | 28.535 | 27.956 | 31.112 | 23.477 | 5.047 | 2 | 0 | 63.116 | 60.157 | 53.988 | 21.186 | 0 | 0 | 54.952 | 36.481 | [5 empty] | 0 | 22.41 | 8 | 5.1267 | 4.798 | 4.8841 | 4.6154 | 0.18261 | 3.5618
04/26/09 | 1:03 | 0 | 18.419 | 0 | 3 | 0 | 50.48 | 50.961 | 29.114 | 28.341 | 31.016 | 23.523 | 4.995 | 1 | 0 | 63.139 | 60.157 | 54.012 | 21.164 | 0 | 0 | 54.952 | 36.481 | [5 empty] | 0 | 22.139 | 9 | 5.1419 | 4.8124 | 4.8847 | 4.6154 | 0.197 | 3.8313
04/26/09 | 1:04 | 1 | 18.444 | 0 | 3 | 0 | 50.618 | 50.984 | 30.124 | 28.969 | 31.98 | 23.597 | 4.92 | 2 | 0 | 63.162 | 60.202 | 53.965 | 21.186 | 0 | 0 | 54.905 | 36.459 | [5 empty] | 18.444 | 21.649 | 10 | 5.1637 | 4.8331 | 4.8856 | 4.6154 | 0.21776 | 4.2171
04/26/09 | 1:05 | 0 | 18.419 | 0 | 3 | 0 | 50.595 | 51.145 | 31.33 | 30.004 | 32.558 | 23.668 | 4.895 | 2 | 0 | 63.183 | 60.202 | 54.056 | 21.164 | 0 | 0 | 54.905 | 36.459 | [5 empty] | 0 | 20.591 | 11 | 5.171 | 4.8401 | 4.8859 | 4.6154 | 0.22468 | 4.345
04/26/09 | 1:06 | 0 | 18.394 | 0 | 3 | 1 | 50.641 | 51.169 | 32.51 | 31.281 | 32.84 | 23.741 | 4.843 | 1 | 0 | 63.205 | 60.225 | 54.035 | 21.164 | 0 | 0 | 54.905 | 36.435 | [5 empty] | 0 | 19.36 | 12 | 5.1861 | 4.8545 | 4.8865 | 4.6154 | 0.23907 | 4.6099
04/26/09 | 1:07 | 1 | 18.419 | 0 | 2 | 0 | 51.122 | 51.236 | 33.591 | 32.579 | 34.015 | 23.812 | 4.843 | 2 | 0 | 63.228 | 60.202 | 54.056 | 21.164 | 0 | 0 | 54.905 | 36.435 | [5 empty] | 18.419 | 18.543 | 0 | 5.1861 | 4.8545 | 4.8865 | 4.6154 | 0.23907 | 4.6099
04/26/09 | 1:08 | 0 | 18.419 | 0 | 3 | 0 | 51.993 | 51.65 | 34.459 | 33.66 | 34.813 | 23.911 | 4.869 | 2 | 0 | 63.251 | 60.246 | 54.103 | 21.164 | 0 | 0 | 54.929 | 36.435 | [5 empty] | 0 | 18.333 | 1 | 5.1785 | 4.8473 | 1.4247 | 1.1538 | 3.6934 | 71.3214
04/26/09 | 1:09 | 0 | 18.389 | 1 | 3 | 0 | 52.929 | 52.448 | 35.067 | 34.502 | 35.677 | 23.928 | 4.812 | 1 | 0 | 63.201 | 60.175 | 54.075 | 21.157 | 0 | 0 | 54.877 | 36.43 | [5 empty] | 0 | 18.427 | 2 | 5.1951 | 4.863 | 1.4254 | 1.1538 | 3.7092 | 71.3973
04/26/09 | 1:10 | 0 | 18.419 | 0 | 3 | 0 | 53.851 | 53.414 | 35.423 | 35.12 | 36.294 | 24.031 | 4.817 | 2 | 0 | 63.251 | 60.202 | 54.149 | 21.164 | 0 | 0 | 54.882 | 36.459 | [5 empty] | 0 | 18.731 | 3 | 5.1937 | 4.8617 | 1.4253 | 1.1538 | 3.7078 | 71.3906
04/26/09 | 1:11 | 0 | 18.389 | 0 | 3 | 0 | 53.914 | 54.236 | 35.512 | 35.49 | 29.06 | 24.097 | 4.786 | 1 | 0 | 63.247 | 60.241 | 54.075 | 21.157 | 0 | 0 | 54.854 | 36.43 | [5 empty] | 0 | 18.424 | 4 | 5.2027 | 4.8702 | 1.4257 | 1.1538 | 3.7164 | 71.4317
04/26/09 | 1:12 | 0 | 18.414 | 0 | 2 | 0 | 42.047 | 54.511 | 35.584 | 35.653 | 21.976 | 24.146 | 4.786 | 1 | 0 | 63.269 | 60.241 | 54.166 | 21.157 | 0 | 0 | 54.854 | 36.43 | [5 empty] | 0 | 6.394 | 5 | 5.2027 | 4.8702 | 1.4257 | 1.1538 | 3.7164 | 71.4317
04/26/09 | 1:13 | 0 | 18.419 | 0 | 3 | 0 | 38.291 | 44.049 | 35.612 | 35.682 | 19.186 | 24.271 | 4.895 | 0 | 0 | 63.297 | 60.246 | 54.287 | 21.164 | 0 | 0 | 54.859 | 36.459 | [5 empty] | 0 | 2.609 | 6 | 5.171 | 4.8401 | 1.4244 | 1.1538 | 3.6862 | 71.2867
04/26/09 | 1:14 | 0 | 18.414 | 0 | 3 | 0 | 37.134 | 39.368 | 35.536 | 35.701 | 16.737 | 24.313 | 4.786 | 0 | 0 | 63.269 | 60.264 | 54.259 | 21.135 | 0 | 0 | 54.831 | 36.452 | [5 empty] | 0 | 1.433 | 7 | 5.2027 | 4.8702 | 1.4257 | 1.1538 | 3.7164 | 71.4317
04/26/09 | 1:15 | 0 | 18.444 | 0 | 3 | 0 | 36.67 | 37.985 | 35.354 | 35.706 | 14.89 | 24.342 | 4.817 | 1 | 0 | 63.317 | 60.246 | 54.308 | 21.164 | 0 | 0 | 54.859 | 36.505 | [5 empty] | 0 | 0.964 | 8 | 5.1937 | 4.8617 | 1.4253 | 1.1538 | 3.7078 | 71.3906
04/26/09 | 1:16 | 0 | 18.389 | 0 | 2 | 0 | 36.383 | 37.392 | 34.691 | 35.466 | 13.65 | 24.411 | 4.786 | 0 | 0 | 63.29 | 60.264 | 54.28 | 21.135 | 0 | 0 | 54.786 | 36.452 | [5 empty] | 0 | 0.917 | 9 | 5.2027 | 4.8702 | 1.4257 | 1.1538 | 3.7164 | 71.4317
04/26/09 | 1:17 | 0 | 18.389 | 0 | 3 | 0 | 36.076 | 37.04 | 34.22 | 34.971 | 13.082 | 24.386 | 4.812 | 0 | 0 | 63.269 | 60.241 | 54.259 | 21.157 | 0 | 0 | 54.807 | 36.452 | [5 empty] | 0 | 1.105 | 10 | 5.1951 | 4.863 | 1.4254 | 1.1538 | 3.7092 | 71.3973
04/26/09 | 1:18 | 0 | 18.414 | 0 | 2 | 0 | 35.608 | 36.71 | 33.632 | 34.479 | 12.464 | 24.337 | 4.889 | 0 | 0 | 63.247 | 60.218 | 54.28 | 21.157 | 0 | 0 | 54.807 | 36.452 | [5 empty] | 0 | 1.129 | 11 | 5.1727 | 4.8417 | 1.4245 | 1.1538 | 3.6879 | 71.2947
04/26/09 | 1:19 | 0 | 18.414 | 0 | 3 | 0 | 35.091 | 36.241 | 32.95 | 33.914 | 12.293 | 24.386 | 4.889 | 0 | 0 | 63.247 | 60.218 | 54.28 | 21.181 | 0 | 0 | 54.807 | 36.452 | [5 empty] | 0 | 1.177 | 12 | 5.1727 | 4.8417 | 1.4245 | 1.1538 | 3.6879 | 71.2947
04/26/09 | 1:20 | 0 | 18.359 | 0 | 2 | 0 | 34.567 | 35.67 | 32.448 | 33.228 | 11.694 | 24.308 | 4.732 | 0 | 0 | 63.169 | 60.143 | 54.226 | 21.103 | 0 | 0 | 54.754 | 36.445 | [5 empty] | 0 | 1.339 | 13 | 5.2184 | 4.8852 | 1.4263 | 1.1538 | 3.7313 | 71.5029
04/26/09 | 1:21 | 1 | 18.359 | 1 | 2 | 0 | 34.072 | 35.177 | 31.968 | 32.708 | 28.957 | 24.332 | 4.758 | 0 | 0 | 63.146 | 60.166 | 54.159 | 21.128 | 0 | 0 | 54.754 | 36.423 | [5 empty] | 18.359 | 1.364 | 14 | 5.2109 | 4.878 | 1.426 | 1.1538 | 3.7241 | 71.4687
04/26/09 | 1:22 | 0 | 18.359 | 0 | 2 | 0 | 51.727 | 34.636 | 31.607 | 32.233 | 22.719 | 24.237 | 4.706 | 1 | 0 | 63.146 | 60.12 | 54.182 | 21.128 | 0 | 0 | 54.709 | 36.445 | [5 empty] | 0 | 19.494 | 15 | 5.226 | 4.8924 | 1.4266 | 1.1538 | 3.7385 | 71.537
04/26/09 | 1:23 | 0 | 18.359 | 0 | 3 | 0 | 40.463 | 43.26 | 31.318 | 31.872 | 15.744 | 24.237 | 4.732 | 0 | 0 | 63.126 | 60.12 | 54.159 | 21.103 | 0 | 0 | 54.709 | 36.423 | [5 empty] | 0 | 8.591 | 16 | 5.2184 | 4.8852 | 1.4263 | 1.1538 | 3.7313 | 71.5029
04/26/09 | 1:24 | 0 | 18.354 | 0 | 2 | 0 | 34.914 | 46.907 | 31.024 | 31.578 | 13.467 | 24.229 | 4.701 | 0 | 0 | 63.03 | 60.07 | 54.061 | 21.051 | 0 | 0 | 54.635 | 36.371 | [5 empty] | 0 | 3.336 | 17 | 5.2275 | 4.8938 | 1.4267 | 1.1538 | 3.7399 | 71.5436
04/26/09 | 1:25 | 0 | 18.384 | 0 | 1 | 0 | 33.249 | 38.138 | 30.859 | 31.318 | 11.966 | 24.237 | 4.833 | 0 | 0 | 63.057 | 60.12 | 54.112 | 21.128 | 0 | 0 | 54.616 | 36.423 | [5 empty] | 0 | 1.931 | 18 | 5.189 | 4.8572 | 1.4251 | 1.1538 | 3.7034 | 71.3694
04/26/09 | 1:26 | 0 | 18.359 | 0 | 2 | 0 | 32.57 | 34.871 | 30.619 | 31.1 | 11.249 | 24.212 | 4.784 | 0 | 0 | 63.034 | 60.097 | 54.089 | 21.128 | 0 | 0 | 54.639 | 36.399 | [5 empty] | 0 | 1.47 | 19 | 5.2033 | 4.8708 | 1.4257 | 1.1538 | 3.7169 | 71.4343
04/26/09 | 1:27 | 0 | 18.329 | 0 | 2 | 0 | 32.108 | 33.644 | 30.396 | 30.855 | 10.43 | 24.134 | 4.727 | 0 | 0 | 63.007 | 60.07 | 53.993 | 21.123 | 0 | 0 | 54.611 | 36.347 | [5 empty] | 0 | 1.253 | 20 | 5.2199 | 4.8866 | 1.4264 | 1.1538 | 3.7327 | 71.5095
04/26/09 | 1:28 | 0 | 18.354 | 0 | 1 | 0 | 31.818 | 33.01 | 29.962 | 30.759 | 9.761 | 24.038 | 4.753 | 0 | 0 | 62.984 | 60.093 | 54.016 | 21.098 | 0 | 0 | 54.588 | 36.323 | [5 empty] | 0 | 1.059 | 21 | 5.2123 | 4.8794 | 1.4261 | 1.1538 | 3.7255 | 71.4753
04/26/09 | 1:29 | 0 | 18.304 | 0 | 2 | 0 | 31.553 | 32.61 | 29.531 | 30.47 | 9.07 | 24.014 | 4.701 | 1 | 0 | 62.964 | 60.049 | 54.016 | 21.098 | 0 | 0 | 54.588 | 36.347 | [5 empty] | 0 | 1.083 | 22 | 5.2275 | 4.8938 | 1.4267 | 1.1538 | 3.7399 | 71.5436
04/26/09 | 1:30 | 0 | 18.329 | 0 | 2 | 0 | 31.335 | 32.323 | 29.506 | 30.18 | 8.7 | 23.964 | 4.701 | 0 | 0 | 62.941 | 60.027 | 54.016 | 21.074 | 0 | 0 | 54.611 | 36.323 | [5 empty] | 0 | 1.155 | 23 | 5.2275 | 4.8938 | 1.4267 | 1.1538 | 3.7399 | 71.5436
04/26/09 | 1:31 | 0 | 18.354 | 0 | 1 | 0 | 31.024 | 31.963 | 29.746 | 29.842 | 8.207 | 23.942 | 4.676 | 0 | 0 | 62.941 | 60.027 | 53.97 | 21.074 | 0 | 0 | 54.588 | 36.347 | [5 empty] | 0 | 1.182 | 24 | 5.2347 | 4.9007 | 1.427 | 1.1538 | 3.7468 | 71.5763
04/26/09 | 1:32 | 0 | 18.354 | 0 | 2 | 0 | 30.636 | 31.674 | 29.866 | 29.842 | 21.147 | 23.893 | 4.65 | 0 | 0 | 62.895 | 60.049 | 53.946 | 21.074 | 0 | 0 | 54.588 | 36.347 | [5 empty] | 0 | 0.794 | 25 | 5.2423 | 4.9079 | 1.4273 | 1.1538 | 3.754 | 71.6102
04/26/09 | 1:33 | 0 | 18.329 | 1 | 2 | 0 | 49.635 | 31.409 | 30.036 | 30.011 | 22.425 | 23.869 | 4.575 | 0 | 0 | 62.895 | 60.004 | 53.855 | 21.098 | 0 | 0 | 54.565 | 36.299 | [5 empty] | 0 | 19.624 | 26 | 5.2642 | 4.9286 | 1.4282 | 1.1538 | 3.7748 | 71.7074
04/26/09 | 1:34 | 0 | 18.329 | 0 | 1 | 0 | 44.501 | 32.299 | 30.131 | 30.131 | 14.133 | 23.869 | 4.601 | 1 | 0 | 62.872 | 59.981 | 53.879 | 21.098 | 0 | 0 | 54.544 | 36.299 | [5 empty] | 0 | 14.37 | 27 | 5.2566 | 4.9214 | 1.4279 | 1.1538 | 3.7676 | 71.6738
04/26/09 | 1:35 | 0 | 18.294 | 0 | 2 | 0 | 34.833 | 47.906 | 30.072 | 30.121 | 11.282 | 23.785 | 4.565 | 0 | 0 | 62.818 | 59.926 | 53.823 | 21.064 | 0 | 0 | 54.511 | 36.244 | [5 empty] | 0 | 4.712 | 28 | 5.2671 | 4.9314 | 1.4283 | 1.1538 | 3.7776 | 71.7203
04/26/09 | 1:36 | 0 | 18.354 | 0 | 2 | 0 | 32.154 | 42.056 | 30.107 | 30.205 | 10.01 | 23.82 | 4.575 | 0 | 0 | 62.829 | 59.958 | 53.832 | 21.074 | 0 | 0 | 54.497 | 36.277 | [5 empty] | 0 | 1.949 | 29 | 5.2642 | 4.9286 | 1.4282 | 1.1538 | 3.7748 | 71.7074
04/26/09 | 1:37 | 0 | 18.379 | 0 | 1 | 0 | 31.264 | 35.124 | 30.107 | 30.18 | 8.997 | 23.749 | 4.601 | 1 | 0 | 62.806 | 59.958 | 53.808 | 21.098 | 0 | 0 | 54.474 | 36.253 | [5 empty] | 0 | 1.084 | 30 | 5.2566 | 4.9214 | 1.4279 | 1.1538 | 3.7676 | 71.6738
04/26/09 | 1:38 | 0 | 18.354 | 0 | 2 | 0 | 30.999 | 32.821 | 30.107 | 30.131 | 8.552 | 23.724 | 4.549 | 0 | 0 | 62.829 | 59.958 | 53.808 | 21.098 | 0 | 0 | 54.474 | 36.277 | [5 empty] | 0 | 0.868 | 31 | 5.2717 | 4.9358 | 1.4285 | 1.1538 | 3.782 | 71.741
04/26/09 | 1:39 | 0 | 18.294 | 0 | 1 | 0 | 30.82 | 31.953 | 29.857 | 30.146 | 7.999 | 23.641 | 4.488 | 0 | 0 | 62.774 | 59.903 | 53.776 | 21.039 | 0 | 0 | 54.418 | 36.244 | [5 empty] | 0 | 0.674 | 32 | 5.2895 | 4.9527 | 1.4292 | 1.1538 | 3.7989 | 71.8193
04/26/09 | 1:40 | 0 | 18.349 | 0 | 2 | 0 | 30.634 | 31.524 | 29.839 | 30.104 | 7.755 | 23.673 | 4.493 | 0 | 0 | 62.806 | 59.913 | 53.83 | 21.071 | 0 | 0 | 54.45 | 36.249 | [5 empty] | 0 | 0.53 | 33 | 5.288 | 4.9513 | 1.4291 | 1.1538 | 3.7975 | 71.8129
04/26/09 | 1:41 | 0 | 18.349 | 0 | 2 | 0 | 30.514 | 31.284 | 29.771 | 30.06 | 7.409 | 23.749 | 4.524 | 0 | 0 | 62.833 | 59.963 | 53.79 | 21.123 | 0 | 0 | 54.478 | 36.277 | [5 empty] | 0 | 0.454 | 34 | 5.279 | 4.9428 | 1.4288 | 1.1538 | 3.7889 | 71.7731
04/26/09 | 1:42 | 0 | 18.299 | 0 | 2 | 0 | 30.418 | 31.115 | 29.621 | 29.864 | 6.796 | 23.624 | 4.493 | 0 | 0 | 62.783 | 59.869 | 53.83 | 21.047 | 0 | 0 | 54.45 | 36.249 | [5 empty] | 0 | 0.554 | 35 | 5.288 | 4.9513 | 1.4291 | 1.1538 | 3.7975 | 71.8129
04/26/09 | 1:43 | 0 | 18.299 | 0 | 2 | 0 | 30.224 | 30.923 | 29.599 | 29.695 | 15.018 | 23.599 | 4.441 | 0 | 0 | 62.76 | 59.846 | 53.785 | 21.071 | 0 | 0 | 54.45 | 36.273 | [5 empty] | 0 | 0.529 | 36 | 5.3032 | 4.9657 | 1.4297 | 1.1538 | 3.8119 | 71.8792
04/26/09 | 1:44 | 0 | 18.324 | 0 | 1 | 0 | 45.829 | 30.73 | 29.599 | 29.575 | 25.311 | 23.575 | 4.441 | 0 | 0 | 62.783 | 59.846 | 53.715 | 21.071 | 0 | 0 | 54.404 | 36.273 | [5 empty] | 0 | 16.254 | 37 | 5.3032 | 4.9657 | 1.4297 | 1.1538 | 3.8119 | 71.8792
04/26/09 | 1:45 | 0 | 18.349 | 1 | 2 | 0 | 44.613 | 31.791 | 29.526 | 29.526 | 13.386 | 23.553 | 4.441 | 1 | 0 | 62.738 | 59.824 | 53.762 | 21.047 | 0 | 0 | 54.427 | 36.296 | [5 empty] | 0 | 15.087 | 38 | 5.3032 | 4.9657 | 1.4297 | 1.1538 | 3.8119 | 71.8792
04/26/09 | 1:46 | 0 | 18.268 | 0 | 2 | 0 | 34.294 | 47.199 | 29.447 | 29.472 | 10.493 | 23.545 | 4.384 | 0 | 0 | 62.71 | 59.819 | 53.666 | 21.042 | 0 | 0 | 54.376 | 36.268 | [5 empty] | 0 | 4.822 | 39 | 5.3198 | 4.9815 | 1.4304 | 1.1538 | 3.8277 | 71.9515
04/26/09 | 1:47 | 0 | 18.324 | 0 | 2 | 0 | 31.382 | 40.246 | 29.526 | 29.43 | 9.286 | 23.503 | 4.392 | 0 | 0 | 62.715 | 59.824 | 53.738 | 21.047 | 0 | 0 | 54.404 | 36.227 | [5 empty] | 0 | 1.952 | 40 | 5.3174 | 4.9793 | 1.4303 | 1.1538 | 3.8254 | 71.9414
04/26/09 | 1:48 | 0 | 18.268 | 0 | 2 | 0 | 30.411 | 33.799 | 29.496 | 29.425 | 8.245 | 23.499 | 4.488 | 0 | 0 | 62.687 | 59.819 | 53.643 | 21.042 | 0 | 0 | 54.352 | 36.174 | [5 empty] | 0 | 0.986 | 41 | 5.2895 | 4.9527 | 1.4292 | 1.1538 | 3.7989 | 71.8193
04/26/09 | 1:49 | 0 | 18.299 | 0 | 1 | 0 | 30.08 | 31.718 | 29.501 | 29.43 | 7.979 | 23.45 | 4.488 | 0 | 0 | 62.687 | 59.796 | 53.643 | 21.042 | 0 | 0 | 54.329 | 36.198 | [5 empty] | 0 | 0.65 | 42 | 5.2895 | 4.9527 | 1.4292 | 1.1538 | 3.7989 | 71.8193
04/26/09 | 1:50 | 0 | 18.294 | 0 | 2 | 0 | 29.857 | 30.869 | 29.327 | 29.352 | 7.373 | 23.474 | 4.384 | 1 | 0 | 62.667 | 59.796 | 53.666 | 21.042 | 0 | 0 | 54.308 | 36.244 | [5 empty] | 0 | 0.505 | 43 | 5.3198 | 4.9815 | 1.4304 | 1.1538 | 3.8277 | 71.9515
04/26/09 | 1:51 | 0 | 18.294 | 0 | 2 | 0 | 29.712 | 30.509 | 29.087 | 29.256 | 6.991 | 23.45 | 4.41 | 0 | 0 | 62.667 | 59.796 | 53.643 | 21.017 | 0 | 0 | 54.308 | 36.198 | [5 empty] | 0 | 0.456 | 44 | 5.3122 | 4.9743 | 1.4301 | 1.1538 | 3.8205 | 71.9186
04/26/09 | 1:52 | 0 | 18.268 | 0 | 3 | 0 | 29.616 | 30.315 | 28.822 | 29.062 | 6.664 | 23.401 | 4.41 | 0 | 0 | 62.644 | 59.75 | 53.643 | 21.042 | 0 | 0 | 54.308 | 36.151 | [5 empty] | 0 | 0.554 | 45 | 5.3122 | 4.9743 | 1.4301 | 1.1538 | 3.8205 | 71.9186
04/26/09 | 1:53 | 0 | 18.294 | 0 | 2 | 0 | 29.352 | 30.099 | 28.748 | 28.797 | 6.309 | 23.378 | 4.361 | 0 | 0 | 62.644 | 59.75 | 53.619 | 21.042 | 0 | 0 | 54.285 | 36.198 | [5 empty] | 0 | 0.555 | 46 | 5.3265 | 4.9879 | 1.4307 | 1.1538 | 3.834 | 71.9806
04/26/09 | 1:54 | 0 | 18.324 | 0 | 2 | 0 | 29.165 | 29.911 | 28.851 | 28.682 | 6.314 | 23.383 | 4.467 | 0 | 0 | 62.649 | 59.778 | 53.577 | 21.022 | 0 | 0 | 54.313 | 36.249 | [5 empty] | 0 | 0.483 | 47 | 5.2956 | 4.9585 | 1.4294 | 1.1538 | 3.8047 | 71.8461
04/26/09 | 1:55 | 1 | 18.319 | 0 | 2 | 0 | 41.509 | 29.641 | 28.871 | 28.606 | 24.148 | 23.354 | 4.41 | 0 | 0 | 62.621 | 59.773 | 53.505 | 21.064 | 0 | 0 | 54.261 | 36.174 | [5 empty] | 18.319 | 12.903 | 48 | 5.3122 | 4.9743 | 1.4301 | 1.1538 | 3.8205 | 71.9186
04/26/09 | 1:56 | 0 | 18.319 | 1 | 2 | 0 | 51.211 | 32.979 | 28.846 | 28.726 | 25.931 | 23.305 | 4.41 | 1 | 0 | 62.644 | 59.75 | 53.505 | 21.042 | 0 | 0 | 54.285 | 36.198 | [5 empty] | 0 | 22.485 | 49 | 5.3122 | 4.9743 | 1.4301 | 1.1538 | 3.8205 | 71.9186
04/26/09 | 1:57 | 0 | 18.268 | 0 | 3 | 0 | 52.014 | 48.963 | 28.726 | 28.797 | 26.581 | 23.329 | 4.361 | 2 | 0 | 62.598 | 59.684 | 53.458 | 21.017 | 0 | 0 | 54.261 | 36.174 | [5 empty] | 0 | 23.217 | 50 | 5.3265 | 4.9879 | 1.4307 | 1.1538 | 3.834 | 71.9806
04/26/09 | 1:58 | 1 | 18.294 | 0 | 2 | 1 | 51.853 | 51.853 | 28.677 | 28.702 | 27.809 | 23.256 | 4.361 | 2 | 0 | 62.644 | 59.707 | 53.458 | 21.042 | 0 | 0 | 54.238 | 36.198 | [5 empty] | 18.294 | 23.151 | 51 | 5.3265 | 4.9879 | 1.4307 | 1.1538 | 3.834 | 71.9806
04/26/09 | 1:59 | 0 | 18.258 | 0 | 2 | 0 | 52.095 | 51.89 | 28.594 | 28.594 | 28.449 | 23.246 | 4.325 | 1 | 0 | 62.612 | 59.652 | 53.472 | 20.983 | 0 | 0 | 54.205 | 36.117 | [5 empty] | 0 | 23.501 | 0 | 5.337 | 4.9978 | 1.4311 | 1.1538 | 3.844 | 72.0259
04/26/09 | 2:00 | 0 | 18.294 | 0 | 3 | 0 | 52.908 | 52.149 | 28.628 | 28.557 | 28.967 | 23.329 | 4.387 | 2 | 0 | 62.642 | 59.705 | 53.456 | 21.042 | 0 | 0 | 54.191 | 36.172 | [5 empty] | 0 | 24.351 | 1 | 5.3189 | 4.9807 | 4.5622 | 4.2857 | 0.69496 | 13.0659
04/26/09 | 2:01 | 0 | 18.319 | 0 | 2 | 0 | 53.984 | 52.656 | 28.604 | 28.412 | 30.001 | 23.256 | 4.413 | 2 | 0 | 62.642 | 59.75 | 53.456 | 21.042 | 0 | 0 | 54.191 | 36.172 | [5 empty] | 0 | 25.572 | 2 | 5.3113 | 4.9735 | 4.5619 | 4.2857 | 0.68777 | 12.949
04/26/09 | 2:02 | 1 | 18.294 | 0 | 2 | 0 | 54.581 | 53.617 | 28.604 | 28.412 | 30.531 | 23.401 | 4.361 | 1 | 0 | 62.665 | 59.75 | 53.435 | 21.064 | 0 | 0 | 54.215 | 36.151 | [5 empty] | 18.294 | 26.169 | 3 | 5.3265 | 4.9879 | 4.5626 | 4.2857 | 0.70216 | 13.1825
04/26/09 | 2:03 | 0 | 18.294 | 0 | 2 | 0 | 54.306 | 54.719 | 28.724 | 28.339 | 30.82 | 23.401 | 4.361 | 2 | 0 | 62.708 | 59.728 | 53.479 | 21.042 | 0 | 0 | 54.215 | 36.172 | [5 empty] | 0 | 25.967 | 4 | 5.3265 | 4.9879 | 4.5626 | 4.2857 | 0.70216 | 13.1825
04/26/09 | 2:04 | 0 | 18.286 | 0 | 2 | 0 | 53.794 | 54.779 | 28.886 | 28.427 | 31.367 | 23.442 | 4.379 | 2 | 0 | 62.678 | 59.721 | 53.426 | 21.01 | 0 | 0 | 54.161 | 36.119 | [5 empty] | 0 | 25.367 | 5 | 5.3212 | 4.9829 | 4.5623 | 4.2857 | 0.69718 | 13.1018
04/26/09 | 2:05 | 0 | 18.319 | 0 | 2 | 0 | 53.412 | 54.42 | 29.013 | 28.533 | 31.857 | 23.499 | 4.387 | 1 | 0 | 62.747 | 59.721 | 53.426 | 21.032 | 0 | 0 | 54.161 | 36.072 | [5 empty] | 0 | 24.879 | 6 | 5.3189 | 4.9807 | 4.5622 | 4.2857 | 0.69496 | 13.0659
04/26/09 | 2:06 | 1 | 18.286 | 1 | 3 | 0 | 53.22 | 53.953 | 29.199 | 28.645 | 32.041 | 23.489 | 4.328 | 2 | 0 | 62.77 | 59.741 | 53.449 | 21.032 | 0 | 0 | 54.138 | 36.119 | [5 empty] | 18.286 | 24.575 | 7 | 5.3361 | 4.997 | 4.5629 | 4.2857 | 0.7113 | 13.3299
04/26/09 | 2:07 | 0 | 18.344 | 0 | 2 | 0 | 53.022 | 53.778 | 29.712 | 28.893 | 32.434 | 23.594 | 4.361 | 2 | 0 | 62.82 | 59.771 | 53.479 | 21.042 | 0 | 0 | 54.191 | 36.151 | [5 empty] | 0 | 24.129 | 8 | 5.3265 | 4.9879 | 4.5626 | 4.2857 | 0.70216 | 13.1825
04/26/09 | 2:08 | 0 | 18.311 | 0 | 3 | 0 | 52.578 | 53.587 | 30.379 | 29.271 | 32.759 | 23.611 | 4.328 | 1 | 0 | 62.813 | 59.764 | 53.449 | 21.01 | 0 | 0 | 54.138 | 36.119 | [5 empty] | 0 | 23.307 | 9 | 5.3361 | 4.997 | 4.5629 | 4.2857 | 0.7113 | 13.3299
04/26/09 | 2:09 | 0 | 18.281 | 0 | 2 | 0 | 52.389 | 53.216 | 31.073 | 29.965 | 33.129 | 23.678 | 4.271 | 2 | 0 | 62.808 | 59.76 | 53.377 | 21.002 | 0 | 0 | 54.086 | 36.112 | [5 empty] | 0 | 22.424 | 10 | 5.3527 | 5.0128 | 4.5636 | 4.2857 | 0.72707 | 13.5833
04/26/09 | 2:10 | 1 | 18.256 | 0 | 2 | 0 | 52.688 | 52.94 | 31.747 | 30.759 | 33.787 | 23.724 | 4.297 | 1 | 0 | 62.831 | 59.737 | 53.444 | 20.98 | 0 | 0 | 54.11 | 36.16 | [5 empty] | 18.256 | 21.929 | 11 | 5.3451 | 5.0056 | 4.5633 | 4.2857 | 0.71988 | 13.4679
04/26/09 | 2:11 | 0 | 18.286 | 0 | 3 | 0 | 53.197 | 53.174 | 32.331 | 31.583 | 34.426 | 23.852 | 4.227 | 2 | 0 | 62.881 | 59.787 | 53.426 | 21.01 | 0 | 0 | 54.138 | 36.189 | [5 empty] | 0 | 21.614 | 12 | 5.3655 | 5.025 | 4.5641 | 4.2857 | 0.73925 | 13.7779
04/26/09 | 2:12 | 0 | 18.286 | 0 | 2 | 1 | 53.862 | 53.587 | 32.759 | 32.162 | 35.06 | 23.876 | 4.251 | 2 | 0 | 62.904 | 59.81 | 53.496 | 21.01 | 0 | 0 | 54.091 | 36.213 | [5 empty] | 0 | 21.7 | 13 | 5.3585 | 5.0183 | 4.5639 | 4.2857 | 0.73261 | 13.6719
04/26/09 | 2:13 | 0 | 18.286 | 0 | 3 | 0 | 54.205 | 54.161 | 33.086 | 32.618 | 35.201 | 23.876 | 4.202 | 1 | 0 | 62.904 | 59.787 | 53.472 | 21.032 | 0 | 0 | 54.114 | 36.189 | [5 empty] | 0 | 21.587 | 0 | 5.3728 | 5.0319 | 4.5644 | 4.2857 | 0.74617 | 13.888
04/26/09 | 2:14 | 1 | 18.311 | 0 | 2 | 0 | 54.712 | 54.642 | 33.393 | 32.993 | 35.978 | 23.972 | 4.227 | 2 | 0 | 62.925 | 59.81 | 53.496 | 21.032 | 0 | 0 | 54.091 | 36.213 | [5 empty] | 18.311 | 21.719 | 1 | 5.3655 | 5.025 | 1.4323 | 1.1538 | 3.8711 | 72.1484
04/26/09 | 2:15 | 0 | 18.281 | 1 | 3 | 0 | 49.042 | 54.936 | 33.505 | 33.199 | 25.796 | 24.063 | 4.196 | 1 | 0 | 62.92 | 59.805 | 53.559 | 21.002 | 0 | 0 | 54.063 | 36.184 | [5 empty] | 0 | 15.843 | 2 | 5.3745 | 5.0335 | 1.4326 | 1.1538 | 3.8797 | 72.1869
04/26/09 | 2:16 | 0 | 18.281 | 0 | 2 | 0 | 38.815 | 53.055 | 33.646 | 33.412 | 20.787 | 24.136 | 4.245 | 0 | 0 | 62.92 | 59.826 | 53.582 | 20.98 | 0 | 0 | 54.086 | 36.16 | [5 empty] | 0 | 5.403 | 3 | 5.3603 | 5.02 | 1.4321 | 1.1538 | 3.8661 | 72.126
04/26/09 | 2:17 | 0 | 18.281 | 0 | 3 | 0 | 36.067 | 41.611 | 33.763 | 33.574 | 19.49 | 24.136 | 4.093 | 0 | 0 | 62.897 | 59.805 | 53.535 | 21.002 | 0 | 0 | 54.063 | 36.16 | [5 empty] | 0 | 2.493 | 4 | 5.4045 | 5.0621 | 1.4338 | 1.1538 | 3.9082 | 72.3138
04/26/09 | 2:18 | 0 | 18.256 | 0 | 2 | 0 | 35.196 | 37.452 | 33.763 | 33.67 | 17.665 | 24.207 | 4.196 | 1 | 0 | 62.92 | 59.805 | 53.559 | 21.002 | 0 | 0 | 54.063 | 36.16 | [5 empty] | 0 | 1.526 | 5 | 5.3745 | 5.0335 | 1.4326 | 1.1538 | 3.8797 | 72.1869
04/26/09 | 2:19 | 0 | 18.256 | 0 | 3 | 0 | 34.773 | 36.184 | 33.716 | 33.739 | 16.134 | 24.158 | 4.196 | 0 | 0 | 62.897 | 59.782 | 53.535 | 21.002 | 0 | 0 | 54.063 | 36.16 | [5 empty] | 0 | 1.034 | 6 | 5.3745 | 5.0335 | 1.4326 | 1.1538 | 3.8797 | 72.1869
04/26/09 | 2:20 | 0 | 18.231 | 0 | 2 | 0 | 34.517 | 35.526 | 33.577 | 33.742 | 14.256 | 24.207 | 4.142 | 0 | 0 | 62.879 | 59.719 | 53.563 | 20.956 | 0 | 0 | 54.044 | 36.139 | [5 empty] | 0 | 0.775 | 7 | 5.3902 | 5.0485 | 1.4333 | 1.1538 | 3.8946 | 72.2536
04/26/09 | 2:21 | 0 | 18.241 | 0 | 3 | 0 | 34.361 | 35.232 | 33.445 | 33.656 | 13.205 | 24.17 | 4.23 | 0 | 0 | 62.868 | 59.728 | 53.573 | 20.99 | 0 | 0 | 54.077 | 36.076 | [5 empty] | 0 | 0.705 | 8 | 5.3646 | 5.0241 | 1.4322 | 1.1538 | 3.8703 | 72.1447
04/26/09 | 2:22 | 0 | 18.211 | 0 | 3 | 0 | 34.122 | 34.873 | 33.206 | 33.464 | 12.237 | 24.141 | 4.173 | 0 | 0 | 62.818 | 59.7 | 53.521 | 20.936 | 0 | 0 | 54.002 | 36.072 | [5 empty] | 0 | 0.658 | 9 | 5.3812 | 5.0399 | 1.4329 | 1.1538 | 3.8861 | 72.2153
04/26/09 | 2:23 | 0 | 18.241 | 0 | 2 | 0 | 33.962 | 34.668 | 32.976 | 33.256 | 11.971 | 24.146 | 4.204 | 0 | 0 | 62.822 | 59.705 | 53.526 | 20.99 | 0 | 0 | 54.03 | 36.1 | [5 empty] | 0 | 0.706 | 10 | 5.3722 | 5.0313 | 1.4325 | 1.1538 | 3.8775 | 72.177
04/26/09 | 2:24 | 0 | 18.236 | 0 | 3 | 0 | 33.699 | 34.404 | 32.665 | 32.924 | 11.026 | 24.116 | 4.173 | 0 | 0 | 62.772 | 59.655 | 53.498 | 20.961 | 0 | 0 | 53.979 | 36.048 | [5 empty] | 0 | 0.775 | 11 | 5.3812 | 5.0399 | 1.4329 | 1.1538 | 3.8861 | 72.2153
04/26/09 | 2:25 | 0 | 18.291 | 0 | 2 | 0 | 41.482 | 34.196 | 32.385 | 32.716 | 29.398 | 24.072 | 4.104 | 0 | 0 | 62.754 | 59.639 | 53.503 | 20.966 | 0 | 0 | 54.007 | 36.076 | [5 empty] | 0 | 8.766 | 12 | 5.4013 | 5.059 | 1.4337 | 1.1538 | 3.9052 | 72.3003
04/26/09 | 2:26 | 0 | 18.241 | 0 | 3 | 0 | 46.097 | 36.031 | 32.024 | 32.434 | 18.341 | 24.048 | 4.178 | 1 | 0 | 62.733 | 59.639 | 53.479 | 20.966 | 0 | 0 | 53.984 | 36.1 | [5 empty] | 0 | 13.663 | 13 | 5.3798 | 5.0385 | 1.4328 | 1.1538 | 3.8847 | 72.2091
04/26/09 | 2:27 | 0 | 18.241 | 1 | 2 | 0 | 36.572 | 48.664 | 31.757 | 32.095 | 14.291 | 24.097 | 4.129 | 0 | 0 | 62.71 | 59.661 | 53.412 | 20.99 | 0 | 0 | 53.984 | 36.124 | [5 empty] | 0 | 4.477 | 14 | 5.394 | 5.0521 | 1.4334 | 1.1538 | 3.8982 | 72.2696
04/26/09 | 2:28 | 0 | 18.266 | 0 | 2 | 0 | 33.869 | 39.461 | 31.517 | 31.806 | 12.34 | 24.048 | 4.23 | 0 | 0 | 62.642 | 59.661 | 53.365 | 21.012 | 0 | 0 | 53.963 | 36.1 | [5 empty] | 0 | 2.063 | 15 | 5.3646 | 5.0241 | 1.4322 | 1.1538 | 3.8703 | 72.1447
04/26/09 | 2:29 | 0 | 18.241 | 0 | 2 | 0 | 32.929 | 35.208 | 31.301 | 31.492 | 10.907 | 24.048 | 4.178 | 0 | 0 | 62.642 | 59.639 | 53.412 | 20.961 | 0 | 0 | 53.935 | 36.072 | [5 empty] | 0 | 1.437 | 16 | 5.3798 | 5.0385 | 1.4328 | 1.1538 | 3.8847 | 72.2091
04/26/09 | 2:30 | 0 | 18.266 | 0 | 2 | 0 | 32.434 | 33.845 | 31.156 | 31.301 | 10.191 | 23.928 | 4.104 | 1 | 0 | 62.598 | 59.616 | 53.365 | 20.99 | 0 | 0 | 53.963 | 36.124 | [5 empty] | 0 | 1.133 | 17 | 5.4013 | 5.059 | 1.4337 | 1.1538 | 3.9052 | 72.3003
04/26/09 | 2:31 | 0 | 18.266 | 0 | 2 | 0 | 32.024 | 33.163 | 31.012 | 31.132 | 9.698 | 23.928 | 4.129 | 0 | 0 | 62.619 | 59.616 | 53.388 | 20.966 | 0 | 0 | 53.963 | 36.1 | [5 empty] | 0 | 0.892 | 18 | 5.394 | 5.0521 | 1.4334 | 1.1538 | 3.8982 | 72.2696
04/26/09 | 2:32 | 0 | 18.236 | 0 | 2 | 0 | 31.705 | 32.665 | 30.958 | 30.909 | 9.148 | 23.874 | 4.122 | 0 | 0 | 62.571 | 59.566 | 53.314 | 20.961 | 0 | 0 | 53.911 | 36.072 | [5 empty] | 0 | 0.796 | 19 | 5.3961 | 5.054 | 1.4335 | 1.1538 | 3.9002 | 72.2782
04/26/09 | 2:33 | 0 | 18.236 | 0 | 3 | 0 | 31.441 | 32.282 | 31.053 | 30.837 | 8.579 | 23.852 | 4.148 | 0 | 0 | 62.548 | 59.52 | 53.223 | 20.912 | 0 | 0 | 53.911 | 36.026 | [5 empty] | 0 | 0.604 | 20 | 5.3885 | 5.0468 | 1.4332 | 1.1538 | 3.893 | 72.2462
04/26/09 | 2:34 | 0 | 18.211 | 0 | 2 | 0 | 31.173 | 31.946 | 31.102 | 30.886 | 8.036 | 23.852 | 4.073 | 0 | 0 | 62.525 | 59.543 | 53.314 | 20.936 | 0 | 0 | 53.911 | 36.026 | [5 empty] | 0 | 0.287 | 21 | 5.4103 | 5.0676 | 1.4341 | 1.1538 | 3.9137 | 72.3383
04/26/09 | 2:35 | 0 | 18.211 | 0 | 2 | 0 | 31.102 | 31.705 | 31.127 | 30.982 | 7.514 | 23.803 | 4.073 | 0 | 0 | 62.503 | 59.543 | 53.246 | 20.936 | 0 | 0 | 53.888 | 36.002 | [5 empty] | 0 | 0.12 | 22 | 5.4103 | 5.0676 | 1.4341 | 1.1538 | 3.9137 | 72.3383
04/26/09 | 2:36 | 0 | 18.211 | 0 | 2 | 0 | 34.215 | 31.536 | 31.102 | 31.007 | 26.115 | 23.778 | 4.021 | 0 | 0 | 62.459 | 59.52 | 53.199 | 20.936 | 0 | 0 | 53.865 | 35.978 | [5 empty] | 0 | 3.208 | 23 | 5.4255 | 5.082 | 1.4347 | 1.1538 | 3.9281 | 72.4017
04/26/09 | 2:37 | 0 | 18.185 | 0 | 3 | 0 | 47.924 | 31.85 | 31.078 | 30.982 | 17.25 | 23.633 | 4.047 | 1 | 0 | 62.459 | 59.477 | 53.199 | 20.936 | 0 | 0 | 53.865 | 36.002 | [5 empty] | 0 | 16.942 | 24 | 5.4179 | 5.0748 | 1.4344 | 1.1538 | 3.9209 | 72.37
04/26/09 | 2:38 | 0 | 18.211 | 0 | 2 | 0 | 36.167 | 46.963 | 31.031 | 30.958 | 11.817 | 23.682 | 4.073 | 0 | 0 | 62.436 | 59.477 | 53.176 | 20.961 | 0 | 0 | 53.841 | 35.978 | [5 empty] | 0 | 5.209 | 25 | 5.4103 | 5.0676 | 1.4341 | 1.1538 | 3.9137 | 72.3383
04/26/09 | 2:39 | 0 | 18.203 | 1 | 2 | 0 | 32.728 | 39.66 | 30.975 | 30.83 | 10.153 | 23.626 | 4.039 | 0 | 0 | 62.384 | 59.447 | 53.146 | 20.904 | 0 | 0 | 53.858 | 35.947 | [5 empty] | 0 | 1.898 | 26 | 5.4202 | 5.077 | 1.4345 | 1.1538 | 3.9232 | 72.3798
04/26/09 | 2:40 | 0 | 18.236 | 0 | 2 | 0 | 31.789 | 34.132 | 30.97 | 30.801 | 9.286 | 23.621 | 4.086 | 0 | 0 | 62.423 | 59.486 | 53.209 | 20.949 | 0 | 0 | 53.897 | 36.036 | [5 empty] | 0 | 0.988 | 27 | 5.4066 | 5.064 | 1.4339 | 1.1538 | 3.9101 | 72.3224
04/26/09 | 2:41 | 0 | 18.251 | 0 | 2 | 0 | 31.453 | 32.653 | 30.852 | 30.754 | 8.547 | 23.624 | 4.062 | 0 | 0 | 62.425 | 59.442 | 53.143 | 20.951 | 0 | 0 | 53.855 | 35.993 | [5 empty] | 0 | 0.699 | 28 | 5.4135 | 5.0706 | 1.4342 | 1.1538 | 3.9168 | 72.3517
04/26/09 | 2:42 | 0 | 18.226 | 0 | 2 | 0 | 31.284 | 32.103 | 30.634 | 30.73 | 7.928 | 23.624 | 4.114 | 0 | 0 | 62.379 | 59.488 | 53.167 | 20.926 | 0 | 0 | 53.876 | 35.993 | [5 empty] | 0 | 0.554 | 29 | 5.3984 | 5.0562 | 1.4336 | 1.1538 | 3.9024 | 72.288
04/26/09 | 2:43 | 0 | 18.226 | 0 | 2 | 0 | 31.117 | 31.862 | 30.418 | 30.563 | 7.326 | 23.624 | 4.062 | 1 | 0 | 62.379 | 59.465 | 53.12 | 20.926 | 0 | 0 | 53.855 | 35.969 | [5 empty] | 0 | 0.554 | 30 | 5.4135 | 5.0706 | 1.4342 | 1.1538 | 3.9168 | 72.3517
04/26/09 | 2:44 | 0 | 18.218 | 0 | 2 | 0 | 30.891 | 31.615 | 30.288 | 30.266 | 7.015 | 23.545 | 3.977 | 0 | 0 | 62.373 | 59.413 | 53.136 | 20.895 | 0 | 0 | 53.801 | 35.983 | [5 empty] | 0 | 0.625 | 31 | 5.4383 | 5.0942 | 1.4352 | 1.1538 | 3.9403 | 72.455
04/26/09 | 2:45 | 0 | 18.193 | 0 | 2 | 0 | 30.627 | 31.446 | 30.097 | 30.097 | 6.636 | 23.496 | 3.954 | 0 | 0 | 62.327 | 59.39 | 53.113 | 20.895 | 0 | 0 | 53.801 | 35.983 | [5 empty] | 0 | 0.53 | 32 | 5.445 | 5.1005 | 1.4355 | 1.1538 | 3.9467 | 72.4828
04/26/09 | 2:46 | 0 | 18.193 | 0 | 2 | 0 | 30.411 | 31.205 | 30.048 | 30.048 | 6.306 | 23.472 | 4.003 | 0 | 0 | 62.306 | 59.39 | 53.066 | 20.895 | 0 | 0 | 53.801 | 35.983 | [5 empty] | 0 | 0.363 | 33 | 5.4307 | 5.087 | 1.4349 | 1.1538 | 3.9331 | 72.4235
04/26/09 | 2:47 | 1 | 18.218 | 0 | 2 | 0 | 30.722 | 30.891 | 30.023 | 29.903 | 24.121 | 23.472 | 4.003 | 0 | 0 | 62.306 | 59.369 | 53.043 | 20.895 | 0 | 0 | 53.778 | 36.007 | [5 empty] | 18.218 | 0.819 | 34 | 5.4307 | 5.087 | 1.4349 | 1.1538 | 3.9331 | 72.4235
04/26/09 | 2:48 | 0 | 18.193 | 0 | 2 | 0 | 49.535 | 30.698 | 29.928 | 29.832 | 17.678 | 23.423 | 4.003 | 0 | 0 | 62.306 | 59.369 | 52.999 | 20.919 | 0 | 0 | 53.778 | 35.983 | [5 empty] | 0 | 19.703 | 35 | 5.4307 | 5.087 | 1.4349 | 1.1538 | 3.9331 | 72.4235
04/26/09 | 2:49 | 0 | 18.193 | 0 | 2 | 0 | 36.806 | 43.293 | 29.857 | 29.808 | 11.526 | 23.472 | 3.977 | 1 | 0 | 62.284 | 59.347 | 52.999 | 20.895 | 0 | 0 | 53.708 | 35.938 | [5 empty] | 0 | 6.998 | 36 | 5.4383 | 5.0942 | 1.4352 | 1.1538 | 3.9403 | 72.455
04/26/09 | 2:50 | 0 | 18.218 | 0 | 3 | 0 | 32.095 | 41.272 | 29.734 | 29.734 | 9.303 | 23.472 | 3.954 | 0 | 0 | 62.284 | 59.347 | 52.999 | 20.919 | 0 | 0 | 53.755 | 35.938 | [5 empty] | 0 | 2.361 | 37 | 5.445 | 5.1005 | 1.4355 | 1.1538 | 3.9467 | 72.4828
04/26/09 | 2:51 | 0 | 18.218 | 1 | 2 | 0 | 30.747 | 33.869 | 29.687 | 29.638 | 8.366 | 23.423 | 3.954 | 0 | 0 | 62.284 | 59.324 | 52.999 | 20.895 | 0 | 0 | 53.731 | 35.962 | [5 empty] | 0 | 1.109 | 38 | 5.445 | 5.1005 | 1.4355 | 1.1538 | 3.9467 | 72.4828
04/26/09 | 2:52 | 0 | 18.16 | 0 | 2 | 0 | 30.234 | 31.678 | 29.56 | 29.486 | 7.514 | 23.464 | 3.844 | 0 | 0 | 62.231 | 59.34 | 52.898 | 20.887 | 0 | 0 | 53.701 | 35.883 | [5 empty] | 0 | 0.748 | 39 | 5.477 | 5.131 | 1.4368 | 1.1538 | 3.9771 | 72.6148
04/26/09 | 2:53 | 0 | 18.218 | 0 | 2 | 0 | 29.952 | 30.965 | 29.398 | 29.469 | 7.066 | 23.447 | 3.977 | 0 | 0 | 62.261 | 59.347 | 52.975 | 20.919 | 0 | 0 | 53.731 | 35.938 | [5 empty] | 0 | 0.483 | 40 | 5.4383 | 5.0942 | 1.4352 | 1.1538 | 3.9403 | 72.455
04/26/09 | 2:54 | 0 | 18.218 | 0 | 3 | 0 | 29.783 | 30.555 | 29.182 | 29.253 | 6.814 | 23.447 | 4.003 | 0 | 0 | 62.284 | 59.301 | 52.999 | 20.919 | 0 | 0 | 53.731 | 35.983 | [5 empty] | 0 | 0.53 | 41 | 5.4307 | 5.087 | 1.4349 | 1.1538 | 3.9331 | 72.4235
04/26/09 | 2:55 | 0 | 18.16 | 0 | 2 | 0 | 29.535 | 30.256 | 28.981 | 29.006 | 6.324 | 23.44 | 3.944 | 0 | 0 | 62.231 | 59.294 | 52.945 | 20.887 | 0 | 0 | 53.701 | 35.907 | [5 empty] | 0 | 0.529 | 42 | 5.4479 | 5.1033 | 1.4356 | 1.1538 | 3.9495 | 72.4949
04/26/09 | 2:56 | 0 | 18.16 | 0 | 2 | 0 | 29.271 | 30.041 | 28.932 | 28.883 | 6.046 | 23.44 | 3.97 | 0 | 0 | 62.208 | 59.271 | 52.877 | 20.887 | 0 | 0 | 53.678 | 35.859 | [5 empty] | 0 | 0.388 | 43 | 5.4403 | 5.0961 | 1.4353 | 1.1538 | 3.9423 | 72.4635
04/26/09 | 2:57 | 0 | 18.16 | 0 | 3 | 0 | 29.028 | 29.776 | 28.957 | 28.837 | 5.969 | 23.464 | 3.97 | 0 | 0 | 62.185 | 59.271 | 52.877 | 20.887 | 0 | 0 | 53.678 | 35.859 | [5 empty] | 0 | 0.191 | 44 | 5.4403 | 5.0961 | 1.4353 | 1.1538 | 3.9423 | 72.4635
04/26/09 | 2:58 | 0 | 18.218 | 0 | 2 | 0 | 29.013 | 29.518 | 28.964 | 28.868 | 19.799 | 23.447 | 4.055 | 1 | 0 | 62.215 | 59.278 | 52.908 | 20.895 | 0 | 0 | 53.664 | 35.89 | [5 empty] | 0 | 0.145 | 45 | 5.4156 | 5.0726 | 1.4343 | 1.1538 | 3.9187 | 72.3602
04/26/09 | 2:59 | 0 | 18.218 | 0 | 3 | 0 | 46.645 | 29.398 | 28.94 | 28.844 | 25.472 | 23.401 | 4.055 | 0 | 0 | 62.215 | 59.255 | 52.838 | 20.895 | 0 | 0 | 53.687 | 35.89 | [5 empty] | 0 | 17.801 | 46 | 5.4156 | 5.0726 | 1.4343 | 1.1538 | 3.9187 | 72.3602
04/26/09 | 3:00 | 1 | 18.218 | 0 | 3 | 0 | 51.073 | 44.14 | 28.761 | 28.856 | 27.147 | 23.413 | 4.016 | 2 | 0 | 62.183 | 59.226 | 52.805 | 20.882 | 0 | 0 | 53.654 | 35.88 | [5 empty] | 18.218 | 22.217 | 47 | 5.4269 | 5.0834 | 1.4348 | 1.1538 | 3.9295 | 72.4077
04/26/09 | 3:01 | 0 | 18.148 | 0 | 2 | 0 | 51.673 | 50.618 | 28.609 | 28.655 | 27.956 | 23.332 | 3.983 | 2 | 0 | 62.176 | 59.196 | 52.775 | 20.875 | 0 | 0 | 53.624 | 35.849 | [5 empty] | 0 | 23.018 | 48 | 5.4366 | 5.0925 | 1.4351 | 1.1538 | 3.9387 | 72.4478
04/26/09 | 3:02 | 0 | 18.173 | 1 | 3 | 0 | 52.063 | 51.72 | 28.56 | 28.51 | 28.8 | 23.381 | 3.983 | 2 | 0 | 62.176 | 59.217 | 52.707 | 20.875 | 0 | 0 | 53.624 | 35.871 | [5 empty] | 0 | 23.553 | 49 | 5.4366 | 5.0925 | 1.4351 | 1.1538 | 3.9387 | 72.4478
04/26/09 | 3:03 | 0 | 18.173 | 0 | 2 | 0 | 52.637 | 52.109 | 28.584 | 28.344 | 29.474 | 23.307 | 4.034 | 2 | 0 | 62.176 | 59.217 | 52.728 | 20.875 | 0 | 0 | 53.624 | 35.871 | [5 empty] | 0 | 24.293 | 50 | 5.4217 | 5.0784 | 1.4345 | 1.1538 | 3.9245 | 72.3858
04/26/09 | 3:04 | 1 | 18.173 | 0 | 3 | 1 | 52.613 | 52.751 | 28.609 | 28.344 | 29.668 | 23.356 | 3.957 | 1 | 0 | 62.199 | 59.217 | 52.728 | 20.899 | 0 | 0 | 53.645 | 35.849 | [5 empty] | 18.173 | 24.269 | 51 | 5.4441 | 5.0997 | 1.4355 | 1.1538 | 3.9459 | 72.4792
04/26/09 | 3:05 | 0 | 18.173 | 0 | 2 | 0 | 52.2 | 53.05 | 28.775 | 28.39 | 30.053 | 23.427 | 4.008 | 2 | 0 | 62.199 | 59.217 | 52.728 | 20.899 | 0 | 0 | 53.624 | 35.777 | [5 empty] | 0 | 23.81 | 0 | 5.4293 | 5.0856 | 1.4349 | 1.1538 | 3.9317 | 72.4175
04/26/09 | 3:06 | 0 | 18.173 | 0 | 3 | 0 | 51.881 | 52.751 | 28.944 | 28.535 | 30.462 | 23.427 | 4.008 | 2 | 0 | 62.222 | 59.217 | 52.751 | 20.875 | 0 | 0 | 53.624 | 35.801 | [5 empty] | 0 | 23.346 | 1 | 5.4293 | 5.0856 | 4.5667 | 4.2857 | 0.79987 | 14.7326
04/26/09 | 3:07 | 0 | 18.165 | 0 | 2 | 0 | 51.689 | 52.354 | 29.106 | 28.601 | 30.769 | 23.445 | 4.001 | 1 | 0 | 62.238 | 59.187 | 52.744 | 20.819 | 0 | 0 | 53.594 | 35.746 | [5 empty] | 0 | 23.088 | 2 | 5.4313 | 5.0875 | 4.5668 | 4.2857 | 0.80181 | 14.7627
04/26/09 | 3:08 | 1 | 18.198 | 0 | 3 | 0 | 51.673 | 52.27 | 29.354 | 28.849 | 31.62 | 23.548 | 3.957 | 2 | 0 | 62.288 | 59.239 | 52.751 | 20.875 | 0 | 0 | 53.624 | 35.801 | [5 empty] | 18.198 | 22.824 | 3 | 5.4441 | 5.0997 | 4.5673 | 4.2857 | 0.81399 | 14.9517
04/26/09 | 3:09 | 0 | 18.223 | 0 | 3 | 0 | 51.559 | 52.179 | 29.982 | 29.089 | 31.811 | 23.526 | 3.931 | 2 | 0 | 62.245 | 59.196 | 52.728 | 20.85 | 0 | 0 | 53.624 | 35.849 | [5 empty] | 0 | 22.47 | 4 | 5.4517 | 5.1069 | 4.5676 | 4.2857 | 0.82118 | 15.0629
04/26/09 | 3:10 | 0 | 18.165 | 0 | 2 | 0 | 51.552 | 52.032 | 30.864 | 29.636 | 32.62 | 23.614 | 3.872 | 2 | 0 | 62.304 | 59.21 | 52.744 | 20.819 | 0 | 0 | 53.594 | 35.794 | [5 empty] | 0 | 21.916 | 5 | 5.4689 | 5.1232 | 4.5683 | 4.2857 | 0.83752 | 15.3142
04/26/09 | 3:11 | 1 | 18.165 | 1 | 3 | 0 | 51.528 | 52.102 | 31.902 | 30.624 | 32.974 | 23.66 | 3.923 | 1 | 0 | 62.35 | 59.232 | 52.744 | 20.843 | 0 | 0 | 53.615 | 35.818 | [5 empty] | 18.165 | 20.904 | 6 | 5.454 | 5.1091 | 4.5677 | 4.2857 | 0.8234 | 15.0971
04/26/09 | 3:12 | 0 | 18.198 | 0 | 3 | 0 | 51.881 | 52.109 | 32.84 | 31.74 | 33.663 | 23.79 | 3.957 | 2 | 0 | 62.402 | 59.262 | 52.775 | 20.899 | 0 | 0 | 53.668 | 35.849 | [5 empty] | 0 | 20.141 | 7 | 5.4441 | 5.0997 | 4.5673 | 4.2857 | 0.81399 | 14.9517
04/26/09 | 3:13 | 0 | 18.165 | 0 | 2 | 0 | 52.539 | 52.308 | 33.515 | 32.716 | 34.5 | 23.83 | 3.923 | 2 | 0 | 62.373 | 59.232 | 52.768 | 20.819 | 0 | 0 | 53.615 | 35.794 | [5 empty] | 0 | 19.823 | 8 | 5.454 | 5.1091 | 4.5677 | 4.2857 | 0.8234 | 15.0971
04/26/09 | 3:14 | 0 | 18.165 | 0 | 3 | 0 | 53.248 | 52.929 | 33.938 | 33.419 | 35.065 | 23.925 | 3.923 | 1 | 0 | 62.373 | 59.255 | 52.744 | 20.843 | 0 | 0 | 53.638 | 35.818 | [5 empty] | 0 | 19.829 | 9 | 5.454 | 5.1091 | 4.5677 | 4.2857 | 0.8234 | 15.0971
04/26/09 | 3:15 | 1 | 18.165 | 0 | 3 | 0 | 54.028 | 53.638 | 34.242 | 33.89 | 36.076 | 23.95 | 3.949 | 2 | 0 | 62.416 | 59.255 | 52.814 | 20.819 | 0 | 0 | 53.638 | 35.864 | [5 empty] | 18.165 | 20.138 | 10 | 5.4465 | 5.1019 | 4.5674 | 4.2857 | 0.8162 | 14.986
04/26/09 | 3:16 | 0 | 18.19 | 0 | 2 | 0 | 54.649 | 54.373 | 34.476 | 34.218 | 36.122 | 23.999 | 3.975 | 1 | 0 | 62.462 | 59.278 | 52.835 | 20.868 | 0 | 0 | 53.615 | 35.887 | [5 empty] | 0 | 20.431 | 11 | 5.4389 | 5.0947 | 4.5671 | 4.2857 | 0.80901 | 14.8745
04/26/09 | 3:17 | 0 | 18.19 | 0 | 3 | 0 | 55.153 | 55.039 | 34.737 | 34.476 | 36.945 | 24.07 | 3.949 | 2 | 0 | 62.439 | 59.278 | 52.784 | 20.836 | 0 | 0 | 53.608 | 35.809 | [5 empty] | 0 | 20.677 | 12 | 5.4465 | 5.1019 | 4.5674 | 4.2857 | 0.8162 | 14.986
04/26/09 | 3:18 | 0 | 18.165 | 0 | 3 | 1 | 48.891 | 55.473 | 34.923 | 34.689 | 25.156 | 24.143 | 3.975 | 1 | 0 | 62.462 | 59.255 | 52.859 | 20.843 | 0 | 0 | 53.615 | 35.864 | [5 empty] | 0 | 14.202 | 13 | 5.4389 | 5.0947 | 4.5671 | 4.2857 | 0.80901 | 14.8745
04/26/09 | 3:19 | 0 | 18.165 | 0 | 2 | 0 | 39.624 | 52.331 | 35.017 | 34.854 | 21.422 | 24.239 | 3.949 | 1 | 0 | 62.462 | 59.278 | 52.882 | 20.843 | 0 | 0 | 53.594 | 35.911 | [5 empty] | 0 | 4.77 | 0 | 5.4465 | 5.1019 | 4.5674 | 4.2857 | 0.8162 | 14.986
04/26/09 | 3:20 | 0 | 18.133 | 0 | 3 | 0 | 37.148 | 41.659 | 35.172 | 35.01 | 18.774 | 24.327 | 3.941 | 0 | 0 | 62.427 | 59.244 | 52.87 | 20.811 | 0 | 0 | 53.559 | 35.878 | [5 empty] | 0 | 2.138 | 1 | 5.4488 | 5.1041 | 1.6771 | 1.3953 | 3.7088 | 68.0663
04/26/09 | 3:21 | 0 | 18.08 | 0 | 2 | 0 | 36.368 | 38.248 | 35.242 | 35.124 | 17.044 | 24.251 | 3.913 | 0 | 0 | 62.425 | 59.219 | 52.915 | 20.784 | 0 | 0 | 53.533 | 35.852 | [5 empty] | 0 | 1.244 | 2 | 5.4569 | 5.1119 | 1.6775 | 1.3953 | 3.7165 | 68.1066
04/26/09 | 3:22 | 0 | 18.105 | 1 | 3 | 0 | 36.064 | 37.215 | 35.124 | 35.266 | 15.835 | 24.374 | 3.887 | 0 | 0 | 62.402 | 59.219 | 52.891 | 20.784 | 0 | 0 | 53.556 | 35.828 | [5 empty] | 0 | 0.798 | 3 | 5.4645 | 5.1191 | 1.6778 | 1.3953 | 3.7237 | 68.1439
04/26/09 | 3:23 | 0 | 18.138 | 0 | 3 | 0 | 35.93 | 36.729 | 34.967 | 35.225 | 15.176 | 24.357 | 3.898 | 0 | 0 | 62.455 | 59.248 | 52.922 | 20.792 | 0 | 0 | 53.563 | 35.859 | [5 empty] | 0 | 0.705 | 4 | 5.4613 | 5.116 | 1.6777 | 1.3953 | 3.7207 | 68.1282
04/26/09 | 3:24 | 0 | 18.138 | 0 | 3 | 0 | 35.789 | 36.495 | 34.684 | 35.036 | 13.052 | 24.381 | 3.921 | 0 | 0 | 62.432 | 59.226 | 52.875 | 20.792 | 0 | 0 | 53.54 | 35.859 | [5 empty] | 0 | 0.753 | 5 | 5.4546 | 5.1097 | 1.6774 | 1.3953 | 3.7143 | 68.0951
04/26/09 | 3:25 | 0 | 18.08 | 0 | 2 | 0 | 35.5 | 36.251 | 34.206 | 34.653 | 12.18 | 24.3 | 3.864 | 0 | 0 | 62.357 | 59.173 | 52.845 | 20.784 | 0 | 0 | 53.51 | 35.828 | [5 empty] | 0 | 0.847 | 6 | 5.4712 | 5.1254 | 1.6781 | 1.3953 | 3.7301 | 68.1769
04/26/09 | 3:26 | 0 | 18.113 | 0 | 3 | 0 | 35.155 | 36 | 33.744 | 34.357 | 12.484 | 24.308 | 3.872 | 0 | 0 | 62.366 | 59.203 | 52.875 | 20.816 | 0 | 0 | 53.54 | 35.789 | [5 empty] | 0 | 0.798 | 7 | 5.4689 | 5.1232 | 1.678 | 1.3953 | 3.7279 | 68.1654
04/26/09 | 3:27 | 0 | 18.113 | 0 | 3 | 0 | 34.825 | 35.672 | 33.297 | 33.837 | 11.471 | 24.283 | 3.82 | 0 | 0 | 62.343 | 59.203 | 52.831 | 20.816 | 0 | 0 | 53.54 | 35.765 | [5 empty] | 0 | 0.988 | 8 | 5.484 | 5.1376 | 1.6786 | 1.3953 | 3.7423 | 68.2397
04/26/09 | 3:28 | 0 | 18.08 | 0 | 2 | 0 | 43.018 | 35.266 | 32.89 | 33.314 | 30.058 | 24.205 | 3.813 | 0 | 0 | 62.29 | 59.13 | 52.777 | 20.784 | 0 | 0 | 53.51 | 35.734 | [5 empty] | 0 | 9.704 | 9 | 5.4861 | 5.1396 | 1.6787 | 1.3953 | 3.7442 | 68.2496
04/26/09 | 3:29 | 1 | 18.105 | 0 | 3 | 0 | 52.754 | 38.083 | 32.563 | 32.938 | 30.901 | 24.156 | 3.887 | 2 | 0 | 62.268 | 59.107 | 52.777 | 20.76 | 0 | 0 | 53.486 | 35.758 | [5 empty] | 18.105 | 19.816 | 10 | 5.4645 | 5.1191 | 1.6778 | 1.3953 | 3.7237 | 68.1439
04/26/09 | 3:30 | 0 | 18.08 | 0 | 2 | 0 | 54.266 | 51.446 | 32.201 | 32.632 | 31.769 | 24.131 | 3.787 | 1 | 0 | 62.222 | 59.13 | 52.686 | 20.809 | 0 | 0 | 53.486 | 35.734 | [5 empty] | 0 | 21.634 | 11 | 5.4936 | 5.1468 | 1.679 | 1.3953 | 3.7514 | 68.2866
04/26/09 | 3:31 | 0 | 18.08 | 0 | 2 | 0 | 54.887 | 53.946 | 31.936 | 32.299 | 32.345 | 24.156 | 3.787 | 2 | 0 | 62.222 | 59.107 | 52.663 | 20.809 | 0 | 0 | 53.486 | 35.758 | [5 empty] | 0 | 22.588 | 12 | 5.4936 | 5.1468 | 1.679 | 1.3953 | 3.7514 | 68.2866
04/26/09 | 3:32 | 0 | 18.08 | 0 | 2 | 0 | 51.194 | 54.726 | 31.791 | 32.009 | 21.385 | 24.085 | 3.864 | 1 | 0 | 62.222 | 59.107 | 52.707 | 20.809 | 0 | 0 | 53.486 | 35.758 | [5 empty] | 0 | 19.185 | 13 | 5.4712 | 5.1254 | 1.6781 | 1.3953 | 3.7301 | 68.1769
04/26/09 | 3:33 | 0 | 18.105 | 1 | 2 | 0 | 38.93 | 55.321 | 31.647 | 31.72 | 16.675 | 24.085 | 3.864 | 0 | 0 | 62.133 | 59.107 | 52.686 | 20.735 | 0 | 0 | 53.414 | 35.682 | [5 empty] | 0 | 7.21 | 14 | 5.4712 | 5.1254 | 1.6781 | 1.3953 | 3.7301 | 68.1769
04/26/09 | 3:34 | 0 | 18.105 | 0 | 2 | 0 | 35.124 | 46.013 | 31.647 | 31.647 | 14.402 | 24.107 | 3.838 | 0 | 0 | 62.201 | 59.107 | 52.754 | 20.809 | 0 | 0 | 53.465 | 35.804 | [5 empty] | 0 | 3.477 | 15 | 5.4788 | 5.1326 | 1.6784 | 1.3953 | 3.7373 | 68.214
04/26/09 | 3:35 | 0 | 18.08 | 0 | 2 | 0 | 33.785 | 38.296 | 31.526 | 31.502 | 13.638 | 24.131 | 3.838 | 1 | 0 | 62.201 | 59.107 | 52.707 | 20.809 | 0 | 0 | 53.486 | 35.782 | [5 empty] | 0 | 2.283 | 16 | 5.4788 | 5.1326 | 1.6784 | 1.3953 | 3.7373 | 68.214
04/26/09 | 3:36 | 0 | 18.105 | 0 | 2 | 0 | 33.149 | 35.5 | 31.647 | 31.406 | 11.858 | 24.107 | 3.813 | 0 | 0 | 62.201 | 59.084 | 52.686 | 20.784 | 0 | 0 | 53.465 | 35.804 | [5 empty] | 0 | 1.743 | 17 | 5.4861 | 5.1396 | 1.6787 | 1.3953 | 3.7442 | 68.2496
04/26/09 | 3:37 | 0 | 18.08 | 0 | 2 | 0 | 32.632 | 34.278 | 31.551 | 31.406 | 10.995 | 24.107 | 3.838 | 0 | 0 | 62.222 | 59.107 | 52.707 | 20.784 | 0 | 0 | 53.465 | 35.828 | [5 empty] | 0 | 1.226 | 18 | 5.4788 | 5.1326 | 1.6784 | 1.3953 | 3.7373 | 68.214
04/26/09 | 3:38 | 0 | 18.075 | 0 | 2 | 0 | 32.269 | 33.519 | 31.497 | 31.377 | 11.186 | 24.031 | 3.756 | 0 | 0 | 62.174 | 59.034 | 52.634 | 20.755 | 0 | 0 | 53.437 | 35.775 | [5 empty] | 0 | 0.892 | 19 | 5.5027 | 5.1553 | 1.6793 | 1.3953 | 3.76 | 68.3305
04/26/09 | 3:39 | 0 | 18.08 | 0 | 2 | 0 | 32.081 | 33.007 | 31.455 | 31.36 | 10.204 | 24.085 | 3.787 | 0 | 0 | 62.179 | 59.061 | 52.639 | 20.76 | 0 | 0 | 53.442 | 35.804 | [5 empty] | 0 | 0.721 | 20 | 5.4936 | 5.1468 | 1.679 | 1.3953 | 3.7514 | 68.2866
04/26/09 | 3:40 | 0 | 18.08 | 0 | 3 | 0 | 31.911 | 32.704 | 31.431 | 31.323 | 9.698 | 24.023 | 3.826 | 0 | 0 | 62.19 | 59.073 | 52.627 | 20.796 | 0 | 0 | 53.477 | 35.794 | [5 empty] | 0 | 0.588 | 21 | 5.4823 | 5.136 | 1.6785 | 1.3953 | 3.7406 | 68.2311
04/26/09 | 3:41 | 0 | 18.087 | 0 | 2 | 0 | 31.75 | 32.377 | 31.605 | 31.244 | 8.828 | 23.945 | 3.795 | 0 | 0 | 62.071 | 59.023 | 52.553 | 20.718 | 0 | 0 | 53.426 | 35.718 | [5 empty] | 0 | 0.506 | 22 | 5.4913 | 5.1445 | 1.6789 | 1.3953 | 3.7492 | 68.2752
04/26/09 | 3:42 | 0 | 18.092 | 0 | 2 | 0 | 34.5 | 32.238 | 31.804 | 31.492 | 28.312 | 23.952 | 3.851 | 0 | 0 | 62.144 | 59.027 | 52.581 | 20.772 | 0 | 0 | 53.454 | 35.77 | [5 empty] | 0 | 3.008 | 23 | 5.475 | 5.129 | 1.6782 | 1.3953 | 3.7337 | 68.1955
04/26/09 | 3:43 | 1 | 18.118 | 0 | 3 | 0 | 51.183 | 32.644 | 31.828 | 31.708 | 28.383 | 23.974 | 3.826 | 1 | 0 | 62.121 | 59.027 | 52.513 | 20.796 | 0 | 0 | 53.477 | 35.77 | [5 empty] | 18.118 | 19.475 | 24 | 5.4823 | 5.136 | 1.6785 | 1.3953 | 3.7406 | 68.2311
04/26/09 | 3:44 | 0 | 18.062 | 1 | 2 | 0 | 53.174 | 48.198 | 31.703 | 31.703 | 29.607 | 23.874 | 3.846 | 1 | 0 | 62.071 | 58.979 | 52.508 | 20.767 | 0 | 0 | 53.402 | 35.742 | [5 empty] | 0 | 21.471 | 25 | 5.4764 | 5.1304 | 1.6783 | 1.3953 | 3.7351 | 68.2026
04/26/09 | 3:45 | 0 | 18.062 | 0 | 2 | 0 | 54.229 | 52.67 | 31.583 | 31.629 | 30.546 | 23.825 | 3.795 | 2 | 0 | 62.051 | 58.979 | 52.438 | 20.767 | 0 | 0 | 53.402 | 35.765 | [5 empty] | 0 | 22.6 | 26 | 5.4913 | 5.1445 | 1.6789 | 1.3953 | 3.7492 | 68.2752
04/26/09 | 3:46 | 0 | 18.062 | 0 | 3 | 0 | 55.419 | 53.654 | 31.534 | 31.485 | 28.209 | 23.8 | 3.846 | 2 | 0 | 62.028 | 58.956 | 52.485 | 20.743 | 0 | 0 | 53.379 | 35.742 | [5 empty] | 0 | 23.934 | 27 | 5.4764 | 5.1304 | 1.6783 | 1.3953 | 3.7351 | 68.2026
04/26/09 | 3:47 | 0 | 18.062 | 0 | 1 | 0 | 44.552 | 54.756 | 31.463 | 31.389 | 18.482 | 23.849 | 3.846 | 0 | 0 | 62.028 | 58.956 | 52.438 | 20.767 | 0 | 0 | 53.402 | 35.718 | [5 empty] | 0 | 13.163 | 28 | 5.4764 | 5.1304 | 1.6783 | 1.3953 | 3.7351 | 68.2026
04/26/09 | 3:48 | 0 | 18.062 | 0 | 2 | 0 | 36.469 | 53.584 | 31.438 | 31.34 | 16.064 | 23.825 | 3.795 | 1 | 0 | 62.028 | 58.934 | 52.508 | 20.743 | 0 | 0 | 53.402 | 35.718 | [5 empty] | 0 | 5.129 | 29 | 5.4913 | 5.1445 | 1.6789 | 1.3953 | 3.7492 | 68.2752
04/26/09 | 3:49 | 0 | 18.087 | 0 | 2 | 0 | 34.072 | 42.65 | 31.438 | 31.244 | 14.583 | 23.874 | 3.769 | 0 | 0 | 62.028 | 58.911 | 52.485 | 20.767 | 0 | 0 | 53.402 | 35.713 | [5 empty] | 0 | 2.828 | 30 | 5.4989 | 5.1517 | 1.6792 | 1.3953 | 3.7564 | 68.3121
04/26/09 | 3:50 | 0 | 18.032 | 0 | 2 | 0 | 33.103 | 36.794 | 31.384 | 31.095 | 12.798 | 23.82 | 3.712 | 0 | 0 | 62.023 | 58.883 | 52.525 | 20.738 | 0 | 0 | 53.374 | 35.737 | [5 empty] | 0 | 2.008 | 31 | 5.5155 | 5.1675 | 1.6798 | 1.3953 | 3.7722 | 68.3926
04/26/09 | 3:51 | 0 | 18.057 | 0 | 1 | 0 | 32.586 | 34.725 | 31.311 | 31.119 | 11.662 | 23.795 | 3.738 | 0 | 0 | 62.023 | 58.906 | 52.504 | 20.713 | 0 | 0 | 53.351 | 35.713 | [5 empty] | 0 | 1.467 | 32 | 5.5079 | 5.1603 | 1.6795 | 1.3953 | 3.765 | 68.3559
04/26/09 | 3:52 | 0 | 18.032 | 0 | 2 | 0 | 32.179 | 33.716 | 31.191 | 31.095 | 10.774 | 23.869 | 3.738 | 0 | 0 | 62.044 | 58.906 | 52.504 | 20.738 | 0 | 0 | 53.351 | 35.689 | [5 empty] | 0 | 1.084 | 33 | 5.5079 | 5.1603 | 1.6795 | 1.3953 | 3.765 | 68.3559
04/26/09 | 3:53 | 0 | 18.087 | 0 | 3 | 0 | 31.894 | 33.108 | 31.1 | 31.029 | 10.063 | 23.849 | 3.82 | 0 | 0 | 62.071 | 58.934 | 52.485 | 20.767 | 0 | 0 | 53.379 | 35.694 | [5 empty] | 0 | 0.865 | 34 | 5.484 | 5.1376 | 1.6786 | 1.3953 | 3.7423 | 68.2397
04/26/09 | 3:54 | 0 | 18.032 | 0 | 2 | 0 | 31.649 | 32.61 | 30.95 | 30.855 | 9.711 | 23.893 | 3.686 | 0 | 0 | 62.044 | 58.906 | 52.41 | 20.738 | 0 | 0 | 53.328 | 35.665 | [5 empty] | 0 | 0.794 | 35 | 5.523 | 5.1747 | 1.6802 | 1.3953 | 3.7794 | 68.4291
04/26/09 | 3:55 | 0 | 18.087 | 0 | 2 | 0 | 31.463 | 32.304 | 31.149 | 30.835 | 9.05 | 23.898 | 3.769 | 0 | 0 | 62.028 | 58.911 | 52.438 | 20.743 | 0 | 0 | 53.379 | 35.742 | [5 empty] | 0 | 0.628 | 36 | 5.4989 | 5.1517 | 1.6792 | 1.3953 | 3.7564 | 68.3121
04/26/09 | 3:56 | 1 | 18.087 | 1 | 2 | 0 | 31.294 | 31.992 | 31.558 | 30.884 | 21.657 | 23.825 | 3.743 | 0 | 0 | 62.028 | 58.888 | 52.438 | 20.718 | 0 | 0 | 53.332 | 35.718 | [5 empty] | 18.087 | 0.41 | 37 | 5.5064 | 5.1589 | 1.6795 | 1.3953 | 3.7636 | 68.3489
04/26/09 | 3:57 | 0 | 18.057 | 0 | 2 | 0 | 48.65 | 31.769 | 31.649 | 31.311 | 28.059 | 23.749 | 3.764 | 1 | 0 | 61.932 | 58.861 | 52.343 | 20.664 | 0 | 0 | 53.356 | 35.718 | [5 empty] | 0 | 17.339 | 38 | 5.5003 | 5.1531 | 1.6792 | 1.3953 | 3.7578 | 68.3192
04/26/09 | 3:58 | 0 | 18.032 | 0 | 3 | 0 | 53.008 | 41.188 | 31.529 | 31.529 | 28.807 | 23.7 | 3.764 | 1 | 0 | 61.978 | 58.84 | 52.343 | 20.713 | 0 | 0 | 53.304 | 35.641 | [5 empty] | 0 | 21.479 | 39 | 5.5003 | 5.1531 | 1.6792 | 1.3953 | 3.7578 | 68.3192
04/26/09 | 3:59 | 0 | 18.032 | 0 | 2 | 0 | 54.04 | 51.815 | 31.289 | 31.529 | 30.18 | 23.7 | 3.789 | 2 | 0 | 61.955 | 58.84 | 52.296 | 20.713 | 0 | 0 | 53.304 | 35.641 | [5 empty] | 0 | 22.511 | 40 | 5.493 | 5.1462 | 1.6789 | 1.3953 | 3.7509 | 68.2838
04/26/09 | 4:00 | 1 | 18.057 | 0 | 2 | 0 | 54.98 | 53.694 | 31.095 | 31.286 | 31.095 | 23.724 | 3.789 | 1 | 0 | 61.93 | 58.838 | 52.273 | 20.738 | 0 | 0 | 53.304 | 35.641 | [5 empty] | 18.057 | 23.694 | 41 | 5.493 | 5.1462 | 1.6789 | 1.3953 | 3.7509 | 68.2838
04/26/09 | 4:01 | 0 | 18.057 | 0 | 2 | 1 | 47.572 | 54.38 | 31.021 | 31.021 | 19.045 | 23.724 | 3.764 | 1 | 0 | 61.93 | 58.792 | 52.273 | 20.713 | 0 | 0 | 53.304 | 35.641 | [5 empty] | 0 | 16.551 | 42 | 5.5003 | 5.1531 | 1.6792 | 1.3953 | 3.7578 | 68.3192
04/26/09 | 4:02 | 0 | 17.999 | 0 | 2 | 0 | 36.949 | 54.443 | 30.869 | 30.798 | 15.063 | 23.717 | 3.73 | 1 | 0 | 61.9 | 58.762 | 52.31 | 20.681 | 0 | 0 | 53.274 | 35.634 | [5 empty] | 0 | 6.151 | 0 | 5.5102 | 5.1625 | 1.6796 | 1.3953 | 3.7672 | 68.3672
04/26/09 | 4:03 | 0 | 18.025 | 0 | 2 | 0 | 33.799 | 43.224 | 30.798 | 30.678 | 13.582 | 23.692 | 3.756 | 0 | 0 | 61.9 | 58.785 | 52.357 | 20.706 | 0 | 0 | 53.297 | 35.634 | [5 empty] | 0 | 3.121 | 1 | 5.5027 | 5.1553 | 2.784 | 2.5 | 2.6553 | 48.2556
04/26/09 | 4:04 | 0 | 18.057 | 0 | 2 | 0 | 32.704 | 36.605 | 30.806 | 30.587 | 12.132 | 23.749 | 3.815 | 0 | 0 | 61.953 | 58.815 | 52.387 | 20.738 | 0 | 0 | 53.304 | 35.665 | [5 empty] | 0 | 2.117 | 2 | 5.4855 | 5.139 | 2.7833 | 2.5 | 2.639 | 48.109
04/26/09 | 4:05 | 0 | 18.025 | 0 | 2 | 0 | 32.051 | 34.223 | 30.725 | 30.46 | 10.666 | 23.739 | 3.756 | 0 | 0 | 61.9 | 58.762 | 52.287 | 20.657 | 0 | 0 | 53.227 | 35.634 | [5 empty] | 0 | 1.591 | 3 | 5.5027 | 5.1553 | 2.784 | 2.5 | 2.6553 | 48.2556
04/26/09 | 4:06 | 0 | 18.032 | 0 | 2 | 0 | 31.625 | 33.196 | 30.757 | 30.541 | 10.206 | 23.795 | 3.789 | 0 | 0 | 61.953 | 58.815 | 52.317 | 20.713 | 0 | 0 | 53.258 | 35.617 | [5 empty] | 0 | 1.084 | 4 | 5.493 | 5.1462 | 2.7836 | 2.5 | 2.6462 | 48.1737
04/26/09 | 4:07 | 0 | 18.025 | 1 | 2 | 0 | 31.279 | 32.461 | 30.725 | 30.46 | 9.826 | 23.788 | 3.73 | 0 | 0 | 61.923 | 58.785 | 52.263 | 20.706 | 0 | 0 | 53.227 | 35.586 | [5 empty] | 0 | 0.819 | 5 | 5.5102 | 5.1625 | 2.7843 | 2.5 | 2.6625 | 48.3199
04/26/09 | 4:08 | 0 | 18.032 | 0 | 2 | 0 | 31.095 | 32.034 | 30.732 | 30.565 | 8.947 | 23.795 | 3.715 | 0 | 0 | 61.93 | 58.792 | 52.273 | 20.76 | 0 | 0 | 53.281 | 35.593 | [5 empty] | 0 | 0.53 | 6 | 5.5146 | 5.1667 | 2.7845 | 2.5 | 2.6667 | 48.3569
04/26/09 | 4:09 | 0 | 18.025 | 0 | 3 | 0 | 30.943 | 31.642 | 31.063 | 30.509 | 8.69 | 23.763 | 3.704 | 1 | 0 | 61.9 | 58.762 | 52.242 | 20.706 | 0 | 0 | 53.251 | 35.586 | [5 empty] | 0 | 0.434 | 7 | 5.5178 | 5.1697 | 2.7846 | 2.5 | 2.6697 | 48.3841
04/26/09 | 4:10 | 0 | 17.999 | 0 | 2 | 0 | 30.823 | 31.448 | 31.232 | 30.845 | 8.197 | 23.739 | 3.655 | 0 | 0 | 61.88 | 58.762 | 52.196 | 20.706 | 0 | 0 | 53.227 | 35.586 | [5 empty] | 0 | -0.022 | 8 | 5.5321 | 5.1833 | 2.7852 | 2.5 | 2.6833 | 48.5044
04/26/09 | 4:11 | 0 | 18.057 | 0 | 3 | 0 | 44.264 | 31.335 | 31.191 | 31.191 | 27 | 23.7 | 3.689 | 0 | 0 | 61.864 | 58.769 | 52.179 | 20.738 | 0 | 0 | 53.258 | 35.593 | [5 empty] | 0 | 13.073 | 9 | 5.5222 | 5.1739 | 2.7848 | 2.5 | 2.6739 | 48.421
04/26/09 | 4:12 | 0 | 18.025 | 0 | 2 | 0 | 51.645 | 37.959 | 30.894 | 31.11 | 29.207 | 23.572 | 3.681 | 1 | 0 | 61.834 | 58.696 | 52.149 | 20.706 | 0 | 0 | 53.204 | 35.586 | [5 empty] | 0 | 20.535 | 10 | 5.5245 | 5.1761 | 2.7849 | 2.5 | 2.6761 | 48.4406
04/26/09 | 4:13 | 1 | 18.057 | 0 | 3 | 0 | 52.73 | 50.62 | 30.71 | 30.901 | 29.817 | 23.626 | 3.715 | 2 | 0 | 61.841 | 58.726 | 52.112 | 20.664 | 0 | 0 | 53.211 | 35.569 | [5 empty] | 18.057 | 21.829 | 11 | 5.5146 | 5.1667 | 2.7845 | 2.5 | 2.6667 | 48.3569
04/26/09 | 4:14 | 0 | 18.025 | 0 | 2 | 0 | 53.066 | 52.494 | 30.435 | 30.555 | 30.413 | 23.572 | 3.681 | 2 | 0 | 61.811 | 58.696 | 52.105 | 20.706 | 0 | 0 | 53.204 | 35.562 | [5 empty] | 0 | 22.511 | 12 | 5.5245 | 5.1761 | 2.7849 | 2.5 | 2.6761 | 48.4406
04/26/09 | 4:15 | 0 | 18.025 | 0 | 3 | 0 | 53.731 | 53.09 | 30.291 | 30.364 | 30.918 | 23.572 | 3.681 | 1 | 0 | 61.788 | 58.673 | 52.128 | 20.681 | 0 | 0 | 53.181 | 35.586 | [5 empty] | 0 | 23.367 | 13 | 5.5245 | 5.1761 | 2.7849 | 2.5 | 2.6761 | 48.4406
04/26/09 | 4:16 | 0 | 18.025 | 0 | 2 | 0 | 54.786 | 53.594 | 30.22 | 30.17 | 31.544 | 23.619 | 3.63 | 2 | 0 | 61.788 | 58.673 | 52.058 | 20.706 | 0 | 0 | 53.181 | 35.562 | [5 empty] | 0 | 24.616 | 14 | 5.5393 | 5.1902 | 2.7855 | 2.5 | 2.6902 | 48.5656
04/26/09 | 4:17 | 1 | 18.05 | 1 | 2 | 0 | 55.727 | 54.488 | 30.244 | 30.004 | 31.688 | 23.594 | 3.655 | 2 | 0 | 61.811 | 58.673 | 52.128 | 20.681 | 0 | 0 | 53.181 | 35.562 | [5 empty] | 18.05 | 25.723 | 15 | 5.5321 | 5.1833 | 2.7852 | 2.5 | 2.6833 | 48.5044
04/26/09 | 4:18 | 0 | 18.025 | 0 | 2 | 0 | 55.865 | 55.566 | 30.291 | 29.955 | 32.412 | 23.594 | 3.704 | 1 | 0 | 61.811 | 58.696 | 52.105 | 20.681 | 0 | 0 | 53.204 | 35.61 | [5 empty] | 0 | 25.91 | 16 | 5.5178 | 5.1697 | 2.7846 | 2.5 | 2.6697 | 48.3841
04/26/09 | 4:19 | 0 | 18.025 | 0 | 2 | 0 | 55.818 | 56.07 | 30.389 | 30.004 | 32.766 | 23.643 | 3.704 | 2 | 0 | 61.857 | 58.696 | 52.128 | 20.681 | 0 | 0 | 53.204 | 35.634 | [5 empty] | 0 | 25.814 | 17 | 5.5178 | 5.1697 | 2.7846 | 2.5 | 2.6697 | 48.3841
04/26/09 | 4:20 | 0 | 18.025 | 0 | 2 | 0 | 55.704 | 56.161 | 30.509 | 30.075 | 32.687 | 23.729 | 3.74 | 1 | 0 | 61.85 | 58.667 | 52.074 | 20.669 | 0 | 0 | 53.197 | 35.648 | [5 empty] | 0 | 25.629 | 18 | 5.5073 | 5.1598 | 2.7842 | 2.5 | 2.6598 | 48.2952
04/26/09 | 4:21 | 1 | 18.08 | 0 | 2 | 0 | 55.578 | 56.15 | 30.707 | 30.202 | 33.292 | 23.746 | 3.759 | 2 | 0 | 61.912 | 58.751 | 52.161 | 20.735 | 0 | 0 | 53.192 | 35.617 | [5 empty] | 18.08 | 25.376 | 19 | 5.5018 | 5.1545 | 2.7839 | 2.5 | 2.6545 | 48.2482
04/26/09 | 4:22 | 0 | 18.055 | 0 | 3 | 0 | 55.669 | 56.012 | 30.95 | 30.372 | 33.62 | 23.817 | 3.784 | 2 | 0 | 61.957 | 58.728 | 52.137 | 20.711 | 0 | 0 | 53.216 | 35.665 | [5 empty] | 0 | 25.297 | 20 | 5.4945 | 5.1476 | 2.7836 | 2.5 | 2.6476 | 48.1862
04/26/09 | 4:23 | 0 | 18.022 | 0 | 2 | 0 | 55.662 | 55.981 | 31.303 | 30.58 | 33.847 | 23.81 | 3.777 | 1 | 0 | 61.95 | 58.698 | 52.107 | 20.679 | 0 | 0 | 53.185 | 35.634 | [5 empty] | 0 | 25.082 | 21 | 5.4965 | 5.1495 | 2.7837 | 2.5 | 2.6495 | 48.2036
04/26/09 | 4:24 | 0 | 18.055 | 0 | 2 | 0 | 55.736 | 56.172 | 31.84 | 30.972 | 34.232 | 23.915 | 3.81 | 2 | 0 | 62.003 | 58.751 | 52.137 | 20.711 | 0 | 0 | 53.192 | 35.641 | [5 empty] | 0 | 24.764 | 22 | 5.4869 | 5.1404 | 2.7833 | 2.5 | 2.6404 | 48.1215
04/26/09 | 4:25 | 1 | 18.047 | 0 | 2 | 1 | 55.937 | 56.096 | 32.338 | 31.399 | 34.529 | 23.955 | 3.702 | 1 | 0 | 61.994 | 58.721 | 52.13 | 20.679 | 0 | 0 | 53.185 | 35.493 | [5 empty] | 18.047 | 24.538 | 23 | 5.5184 | 5.1703 | 2.7846 | 2.5 | 2.6703 | 48.389
04/26/09 | 4:26 | 0 | 18.022 | 0 | 3 | 0 | 48.23 | 56.277 | 32.814 | 31.929 | 22.751 | 23.979 | 3.676 | 1 | 0 | 61.994 | 58.744 | 52.13 | 20.703 | 0 | 0 | 53.162 | 35.445 | [5 empty] | 0 | 16.301 | 0 | 5.5259 | 5.1775 | 2.7849 | 2.5 | 2.6775 | 48.4529
04/26/09 | 4:27 | 0 | 18.055 | 1 | 2 | 0 | 37.851 | 54.154 | 33.292 | 32.539 | 19.018 | 24.131 | 3.759 | 1 | 0 | 62.069 | 58.774 | 52.184 | 20.735 | 0 | 0 | 53.101 | 35.431 | [5 empty] | 0 | 5.312 | 1 | 5.5018 | 5.1545 | 2.1589 | 1.875 | 3.2795 | 59.6082
04/26/09 | 4:28 | 0 | 18.055 | 0 | 2 | 0 | 35.218 | 41.588 | 33.713 | 33.031 | 16.798 | 24.156 | 3.81 | 0 | 0 | 62.046 | 58.774 | 52.228 | 20.735 | 0 | 0 | 53.031 | 35.452 | [5 empty] | 0 | 2.187 | 2 | 5.4869 | 5.1404 | 2.1583 | 1.875 | 3.2654 | 59.5122
04/26/09 | 4:29 | 0 | 18.022 | 0 | 2 | 0 | 34.577 | 36.832 | 33.964 | 33.472 | 15.553 | 24.148 | 3.725 | 0 | 0 | 62.039 | 58.744 | 52.175 | 20.728 | 0 | 0 | 52.954 | 35.445 | [5 empty] | 0 | 1.105 | 3 | 5.5117 | 5.1639 | 2.1593 | 1.875 | 3.2889 | 59.6718
04/26/09 | 4:30 | 0 | 18.055 | 0 | 3 | 0 | 34.435 | 35.541 | 34.105 | 33.802 | 14.319 | 24.173 | 3.751 | 0 | 0 | 62.039 | 58.721 | 52.198 | 20.703 | 0 | 0 | 52.91 | 35.445 | [5 empty] | 0 | 0.633 | 4 | 5.5041 | 5.1567 | 2.159 | 1.875 | 3.2817 | 59.6232
04/26/09 | 4:31 | 0 | 18.022 | 0 | 3 | 0 | 34.481 | 35.211 | 33.919 | 33.988 | 12.838 | 24.195 | 3.751 | 0 | 0 | 62.017 | 58.721 | 52.175 | 20.728 | 0 | 0 | 52.887 | 35.445 | [5 empty] | 0 | 0.493 | 5 | 5.5041 | 5.1567 | 2.159 | 1.875 | 3.2817 | 59.6232
04/26/09 | 4:32 | 0 | 18.022 | 0 | 2 | 0 | 34.505 | 35.093 | 33.565 | 33.871 | 11.554 | 24.173 | 3.751 | 1 | 0 | 62.017 | 58.698 | 52.175 | 20.728 | 0 | 0 | 52.84 | 35.399 | [5 empty] | 0 | 0.634 | 6 | 5.5041 | 5.1567 | 2.159 | 1.875 | 3.2817 | 59.6232
04/26/09 | 4:33 | 0 | 18.022 | 0 | 3 | 0 | 34.34 | 35.045 | 33.096 | 33.589 | 11.405 | 24.124 | 3.725 | 0 | 0 | 61.994 | 58.676 | 52.154 | 20.703 | 0 | 0 | 52.796 | 35.399 | [5 empty] | 0 | 0.751 | 7 | 5.5117 | 5.1639 | 2.1593 | 1.875 | 3.2889 | 59.6718
04/26/09 | 4:34 | 0 | 18.022 | 0 | 3 | 0 | 34.06 | 34.835 | 32.579 | 33.096 | 10.367 | 24.099 | 3.751 | 0 | 0 | 61.95 | 58.655 | 52.154 | 20.679 | 0 | 0 | 52.772 | 35.469 | [5 empty] | 0 | 0.964 | 8 | 5.5041 | 5.1567 | 2.159 | 1.875 | 3.2817 | 59.6232
04/26/09 | 4:35 | 0 | 18.047 | 0 | 3 | 0 | 33.589 | 34.529 | 32.338 | 32.555 | 10.49 | 24.075 | 3.777 | 0 | 0 | 61.928 | 58.676 | 52.107 | 20.703 | 0 | 0 | 52.726 | 35.469 | [5 empty] | 0 | 1.034 | 9 | 5.4965 | 5.1495 | 2.1587 | 1.875 | 3.2745 | 59.5743
04/26/09 | 4:36 | 0 | 18.022 | 0 | 2 | 0 | 44.585 | 34.105 | 32.291 | 32.267 | 29.496 | 24.053 | 3.802 | 0 | 0 | 61.882 | 58.632 | 52.084 | 20.703 | 0 | 0 | 52.702 | 35.445 | [5 empty] | 0 | 12.318 | 10 | 5.4893 | 5.1426 | 2.1584 | 1.875 | 3.2676 | 59.5273
04/26/09 | 4:37 | 0 | 18.022 | 0 | 3 | 0 | 51.785 | 41.04 | 32.218 | 32.218 | 31.11 | 24.004 | 3.777 | 1 | 0 | 61.882 | 58.632 | 52.084 | 20.679 | 0 | 0 | 52.681 | 35.469 | [5 empty] | 0 | 19.567 | 11 | 5.4965 | 5.1495 | 2.1587 | 1.875 | 3.2745 | 59.5743
04/26/09 | 4:38 | 1 | 18.022 | 1 | 3 | 0 | 52.887 | 51.372 | 32.027 | 32.193 | 32.002 | 24.004 | 3.702 | 2 | 0 | 61.839 | 58.609 | 51.993 | 20.679 | 0 | 0 | 52.658 | 35.469 | [5 empty] | 18.022 | 20.694 | 12 | 5.5184 | 5.1703 | 2.1596 | 1.875 | 3.2953 | 59.7148
04/26/09 | 4:39 | 0 | 18.022 | 0 | 2 | 0 | 53.162 | 52.91 | 31.953 | 32.098 | 32.122 | 23.93 | 3.777 | 1 | 0 | 61.816 | 58.609 | 52.016 | 20.679 | 0 | 0 | 52.611 | 35.493 | [5 empty] | 0 | 21.064 | 13 | 5.4965 | 5.1495 | 2.1587 | 1.875 | 3.2745 | 59.5743
04/26/09 | 4:40 | 0 | 18.022 | 0 | 3 | 0 | 54.217 | 53.253 | 31.833 | 31.892 | 32.399 | 23.991 | 3.764 | 2 | 0 | 61.802 | 58.619 | 52.002 | 20.691 | 0 | 0 | 52.644 | 35.457 | [5 empty] | 0 | 22.325 | 14 | 5.5003 | 5.1531 | 2.1589 | 1.875 | 3.2781 | 59.5988
04/26/09 | 4:41 | 0 | 18.022 | 0 | 2 | 0 | 55.545 | 54.009 | 31.639 | 31.759 | 29.736 | 23.955 | 3.751 | 2 | 0 | 61.791 | 58.584 | 51.967 | 20.654 | 0 | 0 | 52.609 | 35.469 | [5 empty] | 0 | 23.786 | 15 | 5.5041 | 5.1567 | 2.159 | 1.875 | 3.2817 | 59.6232
04/26/09 | 4:42 | 0 | 17.989 | 0 | 2 | 0 | 43.004 | 55.148 | 31.463 | 31.536 | 19.94 | 23.994 | 3.769 | 0 | 0 | 61.761 | 58.555 | 51.937 | 20.671 | 0 | 0 | 52.555 | 35.438 | [5 empty] | 0 | 11.468 | 16 | 5.4989 | 5.1517 | 2.1588 | 1.875 | 3.2767 | 59.5894
04/26/09 | 4:43 | 0 | 17.964 | 0 | 2 | 0 | 35.907 | 49.393 | 31.318 | 31.318 | 17.275 | 23.972 | 3.743 | 1 | 0 | 61.761 | 58.532 | 52.007 | 20.647 | 0 | 0 | 52.511 | 35.414 | [5 empty] | 0 | 4.589 | 17 | 5.5064 | 5.1589 | 2.1591 | 1.875 | 3.2839 | 59.6381
04/26/09 | 4:44 | 0 | 18.014 | 0 | 3 | 0 | 33.72 | 38.844 | 31.294 | 31.127 | 15.448 | 23.994 | 3.743 | 0 | 0 | 61.761 | 58.532 | 51.983 | 20.671 | 0 | 0 | 52.534 | 35.459 | [5 empty] | 0 | 2.593 | 18 | 5.5064 | 5.1589 | 2.1591 | 1.875 | 3.2839 | 59.6381
04/26/09 | 4:45 | 0 | 18.022 | 0 | 2 | 0 | 32.811 | 35.304 | 31.254 | 31.085 | 12.567 | 24.004 | 3.777 | 0 | 0 | 61.813 | 58.584 | 52.037 | 20.679 | 0 | 0 | 52.541 | 35.469 | [5 empty] | 0 | 1.726 | 19 | 5.4965 | 5.1495 | 2.1587 | 1.875 | 3.2745 | 59.5743
04/26/09 | 4:46 | 0 | 17.989 | 0 | 2 | 0 | 32.235 | 33.816 | 31.078 | 31.029 | 12.26 | 23.994 | 3.717 | 0 | 0 | 61.784 | 58.555 | 51.983 | 20.647 | 0 | 0 | 52.487 | 35.414 | [5 empty] | 0 | 1.206 | 20 | 5.514 | 5.1661 | 2.1594 | 1.875 | 3.2911 | 59.6868
04/26/09 | 4:47 | 0 | 17.989 | 0 | 3 | 0 | 31.872 | 33.041 | 30.958 | 30.958 | 11.521 | 23.994 | 3.743 | 0 | 0 | 61.784 | 58.509 | 51.983 | 20.647 | 0 | 0 | 52.487 | 35.39 | [5 empty] | 0 | 0.914 | 21 | 5.5064 | 5.1589 | 2.1591 | 1.875 | 3.2839 | 59.6381
04/26/09 | 4:48 | 0 | 18.014 | 0 | 3 | 0 | 31.607 | 32.546 | 30.884 | 30.837 | 10.928 | 23.972 | 3.717 | 0 | 0 | 61.784 | 58.509 | 51.937 | 20.647 | 0 | 0 | 52.441 | 35.39 | [5 empty] | 0 | 0.77 | 22 | 5.514 | 5.1661 | 2.1594 | 1.875 | 3.2911 | 59.6868
04/26/09 | 4:49 | 0 | 17.997 | 1 | 2 | 0 | 31.423 | 32.193 | 30.989 | 30.845 | 10.367 | 24.004 | 3.702 | 0 | 0 | 61.768 | 58.518 | 51.944 | 20.679 | 0 | 0 | 52.494 | 35.421 | [5 empty] | 0 | 0.578 | 23 | 5.5184 | 5.1703 | 2.1596 | 1.875 | 3.2953 | 59.7148
04/26/09 | 4:50 | 0 | 17.964 | 0 | 3 | 0 | 31.173 | 31.801 | 31.078 | 30.813 | 9.864 | 23.947 | 3.668 | 0 | 0 | 61.695 | 58.509 | 51.913 | 20.647 | 0 | 0 | 52.417 | 35.414 | [5 empty] | 0 | 0.36 | 24 | 5.5283 | 5.1797 | 2.16 | 1.875 | 3.3047 | 59.7781
04/26/09 | 4:51 | 0 | 17.964 | 0 | 3 | 0 | 31.149 | 31.703 | 31.222 | 31.029 | 17.399 | 23.972 | 3.617 | 0 | 0 | 61.695 | 58.443 | 51.89 | 20.647 | 0 | 0 | 52.417 | 35.342 | [5 empty] | 0 | 0.12 | 25 | 5.5431 | 5.1938 | 2.1606 | 1.875 | 3.3188 | 59.8726
04/26/09 | 4:52 | 1 | 17.989 | 0 | 3 | 0 | 45.882 | 31.583 | 31.271 | 31.198 | 28.981 | 23.898 | 3.617 | 1 | 0 | 61.649 | 58.466 | 51.822 | 20.647 | 0 | 0 | 52.396 | 35.342 | [5 empty] | 17.989 | 14.684 | 26 | 5.5431 | 5.1938 | 2.1606 | 1.875 | 3.3188 | 59.8726
04/26/09 | 4:53 | 0 | 17.964 | 0 | 2 | 0 | 51.661 | 43.028 | 31.222 | 31.222 | 29.945 | 23.852 | 3.617 | 1 | 0 | 61.649 | 58.443 | 51.799 | 20.647 | 0 | 0 | 52.396 | 35.366 | [5 empty] | 0 | 20.439 | 27 | 5.5431 | 5.1938 | 2.1606 | 1.875 | 3.3188 | 59.8726
04/26/09 | 4:54 | 0 | 17.964 | 0 | 3 | 0 | 52.464 | 51.271 | 31.004 | 31.173 | 30.909 | 23.827 | 3.694 | 2 | 0 | 61.626 | 58.42 | 51.776 | 20.647 | 0 | 0 | 52.373 | 35.414 | [5 empty] | 0 | 21.291 | 28 | 5.5207 | 5.1725 | 2.1597 | 1.875 | 3.2975 | 59.7297
04/26/09 | 4:55 | 0 | 17.964 | 0 | 3 | 0 | 52.807 | 52.487 | 30.933 | 31.004 | 30.982 | 23.827 | 3.694 | 2 | 0 | 61.626 | 58.42 | 51.755 | 20.647 | 0 | 0 | 52.373 | 35.438 | [5 empty] | 0 | 21.803 | 29 | 5.5207 | 5.1725 | 2.1597 | 1.875 | 3.2975 | 59.7297
04/26/09 | 4:56 | 1 | 17.957 | 0 | 2 | 0 | 53.489 | 52.87 | 30.901 | 30.83 | 31.696 | 23.795 | 3.71 | 1 | 0 | 61.574 | 58.368 | 51.745 | 20.615 | 0 | 0 | 52.319 | 35.407 | [5 empty] | 17.957 | 22.659 | 30 | 5.516 | 5.1681 | 2.1595 | 1.875 | 3.2931 | 59.6998
04/26/09 | 4:57 | 0 | 17.957 | 0 | 2 | 1 | 55.37 | 53.304 | 30.83 | 30.732 | 31.551 | 23.82 | 3.71 | 2 | 0 | 61.574 | 58.368 | 51.701 | 20.615 | 0 | 0 | 52.343 | 35.407 | [5 empty] | 0 | 24.638 | 31 | 5.516 | 5.1681 | 2.1595 | 1.875 | 3.2931 | 59.6998
04/26/09 | 4:58 | 0 | 18.014 | 0 | 2 | 0 | 44.669 | 54.551 | 30.788 | 30.644 | 20.309 | 23.947 | 3.795 | 1 | 0 | 61.603 | 58.397 | 51.799 | 20.647 | 0 | 0 | 52.35 | 35.438 | [5 empty] | 0 | 14.025 | 0 | 5.4913 | 5.1445 | 2.1585 | 1.875 | 3.2695 | 59.5405
04/26/09 | 4:59 | 0 | 17.957 | 1 | 2 | 0 | 35.828 | 52.343 | 30.877 | 30.541 | 16.996 | 23.94 | 3.787 | 0 | 0 | 61.574 | 58.368 | 51.745 | 20.615 | 0 | 0 | 52.319 | 35.407 | [5 empty] | 0 | 5.287 | 1 | 5.4936 | 5.1468 | 2.8923 | 2.6087 | 2.5381 | 46.2001
04/26/09 | 5:00 | 0 | 17.932 | 0 | 2 | 0 | 33.22 | 40.059 | 30.877 | 30.612 | 14.575 | 24.036 | 3.887 | 0 | 0 | 61.599 | 58.393 | 51.748 | 20.64 | 0 | 0 | 52.322 | 35.454 | [5 empty] | 0 | 2.608 | 2 | 5.4645 | 5.1191 | 2.8911 | 2.6087 | 2.5104 | 45.9398
04/26/09 | 5:01 | 0 | 17.989 | 0 | 3 | 0 | 32.355 | 35.203 | 30.862 | 30.717 | 13.002 | 24.043 | 3.947 | 0 | 0 | 61.651 | 58.422 | 51.825 | 20.671 | 0 | 0 | 52.329 | 35.486 | [5 empty] | 0 | 1.638 | 3 | 5.447 | 5.1025 | 2.8904 | 2.6087 | 2.4938 | 45.7823
04/26/09 | 5:02 | 0 | 17.929 | 0 | 2 | 0 | 31.862 | 33.5 | 30.73 | 30.658 | 12.325 | 24.082 | 3.985 | 0 | 0 | 61.642 | 58.39 | 51.815 | 20.637 | 0 | 0 | 52.296 | 35.452 | [5 empty] | 0 | 1.204 | 4 | 5.436 | 5.092 | 2.89 | 2.6087 | 2.4833 | 45.682
04/26/09 | 5:03 | 0 | 17.954 | 0 | 2 | 0 | 31.551 | 32.749 | 30.683 | 30.634 | 11.782 | 24.107 | 4.037 | 0 | 0 | 61.597 | 58.368 | 51.745 | 20.613 | 0 | 0 | 52.296 | 35.404 | [5 empty] | 0 | 0.917 | 5 | 5.4208 | 5.0776 | 2.8894 | 2.6087 | 2.4689 | 45.544
04/26/09 | 5:04 | 0 | 17.929 | 0 | 3 | 0 | 31.284 | 32.225 | 30.514 | 30.514 | 10.621 | 24.058 | 4.111 | 1 | 0 | 61.619 | 58.345 | 51.769 | 20.588 | 0 | 0 | 52.296 | 35.404 | [5 empty] | 0 | 0.77 | 6 | 5.3993 | 5.0571 | 2.8885 | 2.6087 | 2.4484 | 45.3464
04/26/09 | 5:05 | 0 | 17.954 | 0 | 3 | 0 | 31.092 | 31.887 | 30.634 | 30.443 | 10.545 | 24.058 | 4.163 | 0 | 0 | 61.597 | 58.345 | 51.722 | 20.588 | 0 | 0 | 52.273 | 35.38 | [5 empty] | 0 | 0.649 | 7 | 5.3841 | 5.0427 | 2.8879 | 2.6087 | 2.434 | 45.2066
04/26/09 | 5:06 | 0 | 17.954 | 0 | 2 | 0 | 30.899 | 31.573 | 30.899 | 30.465 | 9.261 | 23.962 | 4.214 | 0 | 0 | 61.574 | 58.324 | 51.678 | 20.613 | 0 | 0 | 52.273 | 35.335 | [5 empty] | 0 | 0.434 | 8 | 5.3693 | 5.0286 | 2.8873 | 2.6087 | 2.4199 | 45.0688
04/26/09 | 5:07 | 0 | 17.924 | 0 | 3 | 0 | 30.798 | 31.328 | 31.014 | 30.894 | 20.389 | 24.004 | 4.258 | 0 | 0 | 61.524 | 58.297 | 51.65 | 20.559 | 0 | 0 | 52.245 | 35.282 | [5 empty] | 0 | -0.096 | 9 | 5.3565 | 5.0164 | 2.8868 | 2.6087 | 2.4077 | 44.9492
04/26/09 | 5:08 | 0 | 17.929 | 0 | 3 | 0 | 46.356 | 31.213 | 30.899 | 31.019 | 29.405 | 23.962 | 4.315 | 0 | 0 | 61.551 | 58.301 | 51.631 | 20.588 | 0 | 0 | 52.226 | 35.287 | [5 empty] | 0 | 15.337 | 10 | 5.3399 | 5.0006 | 2.8861 | 2.6087 | 2.3919 | 44.7934
04/26/09 | 5:09 | 1 | 17.954 | 0 | 3 | 0 | 51.769 | 44.429 | 30.707 | 30.899 | 30.249 | 23.962 | 4.364 | 2 | 0 | 61.508 | 58.301 | 51.584 | 20.588 | 0 | 0 | 52.249 | 35.287 | [5 empty] | 17.954 | 20.87 | 11 | 5.3256 | 4.987 | 2.8855 | 2.6087 | 2.3783 | 44.6588
04/26/09 | 5:10 | 0 | 17.929 | 1 | 3 | 0 | 52.616 | 51.47 | 30.394 | 30.658 | 31.043 | 23.938 | 4.415 | 2 | 0 | 61.457 | 58.251 | 51.533 | 20.583 | 0 | 0 | 52.221 | 35.258 | [5 empty] | 0 | 21.958 | 12 | 5.3108 | 4.9729 | 2.8849 | 2.6087 | 2.3642 | 44.5178
04/26/09 | 5:11 | 0 | 17.924 | 0 | 2 | 0 | 52.978 | 52.705 | 30.291 | 30.34 | 31.497 | 23.859 | 4.41 | 1 | 0 | 61.457 | 58.228 | 51.533 | 20.559 | 0 | 0 | 52.198 | 35.258 | [5 empty] | 0 | 22.638 | 13 | 5.3122 | 4.9743 | 2.885 | 2.6087 | 2.3656 | 44.5317
04/26/09 | 5:12 | 0 | 17.899 | 0 | 3 | 0 | 53.139 | 53.024 | 30.195 | 30.22 | 31.399 | 23.933 | 4.41 | 2 | 0 | 61.435 | 58.251 | 51.489 | 20.583 | 0 | 0 | 52.198 | 35.234 | [5 empty] | 0 | 22.919 | 14 | 5.3122 | 4.9743 | 2.885 | 2.6087 | 2.3656 | 44.5317
04/26/09 | 5:13 | 1 | 17.924 | 0 | 2 | 0 | 53.528 | 53.367 | 30.269 | 30.075 | 31.568 | 23.859 | 4.436 | 2 | 0 | 61.435 | 58.251 | 51.533 | 20.608 | 0 | 0 | 52.198 | 35.234 | [5 empty] | 17.924 | 23.453 | 15 | 5.3046 | 4.9671 | 2.8847 | 2.6087 | 2.3584 | 44.4596
04/26/09 | 5:14 | 0 | 17.949 | 0 | 2 | 0 | 54.194 | 53.666 | 30.315 | 30.075 | 31.762 | 23.908 | 4.511 | 1 | 0 | 61.457 | 58.251 | 51.533 | 20.583 | 0 | 0 | 52.198 | 35.258 | [5 empty] | 0 | 24.119 | 16 | 5.2828 | 4.9464 | 2.8838 | 2.6087 | 2.3377 | 44.2504
04/26/09 | 5:15 | 0 | 17.924 | 0 | 3 | 0 | 54.744 | 54.217 | 30.509 | 30.124 | 32.267 | 23.955 | 4.562 | 2 | 0 | 61.457 | 58.228 | 51.533 | 20.583 | 0 | 0 | 52.198 | 35.282 | [5 empty] | 0 | 24.62 | 17 | 5.2679 | 4.9322 | 2.8832 | 2.6087 | 2.3235 | 44.1072
04/26/09 | 5:16 | 1 | 17.924 | 0 | 2 | 0 | 54.997 | 54.835 | 30.604 | 30.291 | 32.885 | 23.933 | 4.536 | 2 | 0 | 61.48 | 58.251 | 51.533 | 20.608 | 0 | 0 | 52.198 | 35.306 | [5 empty] | 17.924 | 24.706 | 18 | 5.2755 | 4.9394 | 2.8835 | 2.6087 | 2.3307 | 44.1803
04/26/09 | 5:17 | 0 | 17.949 | 0 | 2 | 0 | 55.295 | 55.225 | 30.749 | 30.389 | 32.907 | 24.004 | 4.588 | 1 | 0 | 61.524 | 58.251 | 51.58 | 20.559 | 0 | 0 | 52.198 | 35.306 | [5 empty] | 0 | 24.906 | 19 | 5.2604 | 4.925 | 2.8829 | 2.6087 | 2.3163 | 44.0339
04/26/09 | 5:18 | 0 | 17.924 | 0 | 2 | 0 | 55.363 | 55.571 | 30.894 | 30.484 | 33.072 | 24.053 | 4.536 | 2 | 0 | 61.546 | 58.274 | 51.533 | 20.583 | 0 | 0 | 52.177 | 35.306 | [5 empty] | 0 | 24.879 | 20 | 5.2755 | 4.9394 | 2.8835 | 2.6087 | 2.3307 | 44.1803
04/26/09 | 5:19 | 0 | 17.949 | 0 | 3 | 0 | 55.571 | 55.729 | 31.159 | 30.629 | 33.66 | 24.099 | 4.562 | 1 | 0 | 61.546 | 58.228 | 51.58 | 20.583 | 0 | 0 | 52.177 | 35.306 | [5 empty] | 0 | 24.942 | 21 | 5.2679 | 4.9322 | 2.8832 | 2.6087 | 2.3235 | 44.1072
04/26/09 | 5:20 | 0 | 17.924 | 1 | 2 | 1 | 48.508 | 55.89 | 31.423 | 30.869 | 21.571 | 24.148 | 4.562 | 2 | 0 | 61.588 | 58.269 | 51.601 | 20.608 | 0 | 0 | 52.172 | 35.304 | [5 empty] | 0 | 17.639 | 22 | 5.2679 | 4.9322 | 2.8832 | 2.6087 | 2.3235 | 44.1072
04/26/09 | 5:21 | 0 | 17.939 | 0 | 2 | 0 | 37.22 | 54.182 | 31.919 | 31.195 | 17.497 | 24.234 | 4.552 | 0 | 0 | 61.578 | 58.283 | 51.545 | 20.598 | 0 | 0 | 52.163 | 35.294 | [5 empty] | 0 | 6.025 | 0 | 5.2709 | 4.935 | 2.8833 | 2.6087 | 2.3263 | 44.1353
04/26/09 | 5:22 | 0 | 17.879 | 0 | 2 | 0 | 34.086 | 41.301 | 32.463 | 31.571 | 16.003 | 24.249 | 4.493 | 0 | 0 | 61.569 | 58.206 | 51.559 | 20.564 | 0 | 0 | 52.13 | 35.261 | [5 empty] | 0 | 2.515 | 1 | 5.288 | 4.9513 | 2.0935 | 1.8182 | 3.1332 | 59.2499
04/26/09 | 5:23 | 0 | 17.914 | 0 | 3 | 0 | 33.342 | 35.952 | 32.897 | 32.208 | 14.409 | 24.354 | 4.578 | 0 | 0 | 61.601 | 58.283 | 51.591 | 20.598 | 0 | 0 | 52.14 | 35.294 | [5 empty] | 0 | 1.134 | 2 | 5.2633 | 4.9278 | 2.0925 | 1.8182 | 3.1096 | 59.0815
04/26/09 | 5:24 | 0 | 17.914 | 0 | 2 | 0 | 33.225 | 34.378 | 33.156 | 32.732 | 14.261 | 24.354 | 4.578 | 0 | 0 | 61.601 | 58.283 | 51.612 | 20.598 | 0 | 0 | 52.14 | 35.27 | [5 empty] | 0 | 0.493 | 3 | 5.2633 | 4.9278 | 2.0925 | 1.8182 | 3.1096 | 59.0815
04/26/09 | 5:25 | 0 | 17.914 | 0 | 3 | 0 | 33.414 | 33.979 | 33.249 | 33.156 | 13.668 | 24.379 | 4.552 | 0 | 0 | 61.601 | 58.26 | 51.612 | 20.598 | 0 | 0 | 52.14 | 35.27 | [5 empty] | 0 | 0.258 | 4 | 5.2709 | 4.935 | 2.0928 | 1.8182 | 3.1168 | 59.1332
04/26/09 | 5:26 | 0 | 17.939 | 0 | 2 | 0 | 33.649 | 33.979 | 33.108 | 33.297 | 12.878 | 24.403 | 4.629 | 1 | 0 | 61.556 | 58.215 | 51.591 | 20.598 | 0 | 0 | 52.119 | 35.222 | [5 empty] | 0 | 0.352 | 5 | 5.2484 | 4.9137 | 2.0919 | 1.8182 | 3.0955 | 58.9797
04/26/09 | 5:27 | 0 | 17.914 | 0 | 3 | 0 | 33.696 | 34.12 | 32.78 | 33.18 | 11.767 | 24.379 | 4.629 | 0 | 0 | 61.556 | 58.194 | 51.612 | 20.62 | 0 | 0 | 52.119 | 35.246 | [5 empty] | 0 | 0.516 | 6 | 5.2484 | 4.9137 | 2.0919 | 1.8182 | 3.0955 | 58.9797
04/26/09 | 5:28 | 0 | 17.879 | 0 | 3 | 0 | 33.522 | 34.086 | 32.245 | 32.816 | 10.422 | 24.32 | 4.593 | 0 | 0 | 61.48 | 58.162 | 51.535 | 20.564 | 0 | 0 | 52.086 | 35.237 | [5 empty] | 0 | 0.706 | 7 | 5.2589 | 4.9237 | 2.0923 | 1.8182 | 3.1055 | 59.0516
04/26/09 | 5:29 | 0 | 17.914 | 0 | 3 | 0 | 33.201 | 33.931 | 31.823 | 32.257 | 9.814 | 24.283 | 4.655 | 0 | 0 | 61.512 | 58.194 | 51.591 | 20.598 | 0 | 0 | 52.095 | 35.246 | [5 empty] | 0 | 0.944 | 8 | 5.2409 | 4.9065 | 2.0916 | 1.8182 | 3.0883 | 58.9276
04/26/09 | 5:30 | 1 | 17.914 | 0 | 3 | 0 | 43.542 | 33.625 | 31.485 | 31.799 | 28.908 | 24.308 | 4.681 | 0 | 0 | 61.467 | 58.171 | 51.545 | 20.62 | 0 | 0 | 52.095 | 35.27 | [5 empty] | 17.914 | 11.743 | 9 | 5.2333 | 4.8993 | 2.0912 | 1.8182 | 3.0811 | 58.8753
04/26/09 | 5:31 | 0 | 17.879 | 1 | 2 | 0 | 51.512 | 40.76 | 31.137 | 31.426 | 30.992 | 24.2 | 4.645 | 1 | 0 | 61.412 | 58.162 | 51.442 | 20.586 | 0 | 0 | 52.086 | 35.237 | [5 empty] | 0 | 20.086 | 10 | 5.2438 | 4.9093 | 2.0917 | 1.8182 | 3.0911 | 58.9476
04/26/09 | 5:32 | 0 | 17.939 | 0 | 3 | 0 | 52.644 | 51.222 | 30.955 | 31.1 | 31.509 | 24.185 | 4.704 | 2 | 0 | 61.421 | 58.149 | 51.474 | 20.598 | 0 | 0 | 52.095 | 35.294 | [5 empty] | 0 | 21.544 | 11 | 5.2266 | 4.8929 | 2.091 | 1.8182 | 3.0748 | 58.8289
04/26/09 | 5:33 | 0 | 17.879 | 0 | 3 | 0 | 52.842 | 52.634 | 30.776 | 30.872 | 31.813 | 24.175 | 4.668 | 2 | 0 | 61.366 | 58.117 | 51.374 | 20.564 | 0 | 0 | 52.063 | 35.213 | [5 empty] | 0 | 21.97 | 12 | 5.2371 | 4.9029 | 2.0914 | 1.8182 | 3.0847 | 58.9015
04/26/09 | 5:34 | 1 | 17.879 | 0 | 2 | 0 | 53.323 | 52.91 | 30.752 | 30.727 | 31.62 | 24.175 | 4.645 | 1 | 0 | 61.366 | 58.071 | 51.374 | 20.564 | 0 | 0 | 52.063 | 35.237 | [5 empty] | 17.879 | 22.596 | 13 | 5.2438 | 4.9093 | 2.0917 | 1.8182 | 3.0911 | 58.9476
04/26/09 | 5:35 | 0 | 17.879 | 0 | 2 | 0 | 54.607 | 53.323 | 30.85 | 30.656 | 32.463 | 24.08 | 4.719 | 2 | 0 | 61.346 | 58.094 | 51.397 | 20.539 | 0 | 0 | 52.039 | 35.261 | [5 empty] | 0 | 23.951 | 14 | 5.2222 | 4.8888 | 2.0908 | 1.8182 | 3.0706 | 58.7986
04/26/09 | 5:36 | 0 | 17.879 | 0 | 3 | 0 | 55.547 | 54.287 | 30.945 | 30.656 | 28.224 | 24.104 | 4.694 | 2 | 0 | 61.346 | 58.117 | 51.351 | 20.586 | 0 | 0 | 52.063 | 35.237 | [5 empty] | 0 | 24.891 | 15 | 5.2295 | 4.8957 | 2.0911 | 1.8182 | 3.0775 | 58.8491
04/26/09 | 5:37 | 0 | 17.904 | 0 | 2 | 0 | 41.817 | 55.386 | 31.09 | 30.681 | 20.875 | 24.104 | 4.719 | 0 | 0 | 61.366 | 58.094 | 51.397 | 20.564 | 0 | 0 | 52.039 | 35.213 | [5 empty] | 0 | 11.136 | 16 | 5.2222 | 4.8888 | 2.0908 | 1.8182 | 3.0706 | 58.7986
04/26/09 | 5:38 | 0 | 17.904 | 0 | 2 | 0 | 35.072 | 48.828 | 31.235 | 30.825 | 17.927 | 24.129 | 4.719 | 0 | 0 | 61.346 | 58.094 | 51.421 | 20.586 | 0 | 0 | 52.039 | 35.189 | [5 empty] | 0 | 4.247 | 17 | 5.2222 | 4.8888 | 2.0908 | 1.8182 | 3.0706 | 58.7986
04/26/09 | 5:39 | 0 | 17.904 | 0 | 2 | 0 | 33.192 | 38.198 | 31.281 | 30.945 | 16.054 | 24.104 | 4.719 | 1 | 0 | 61.389 | 58.094 | 51.421 | 20.539 | 0 | 0 | 52.016 | 35.167 | [5 empty] | 0 | 2.247 | 18 | 5.2222 | 4.8888 | 2.0908 | 1.8182 | 3.0706 | 58.7986
04/26/09 | 5:40 | 0 | 17.879 | 0 | 2 | 0 | 32.488 | 34.696 | 31.281 | 31.041 | 15.015 | 24.175 | 4.745 | 0 | 0 | 61.387 | 58.069 | 51.372 | 20.564 | 0 | 0 | 52.014 | 35.213 | [5 empty] | 0 | 1.447 | 19 | 5.2147 | 4.8816 | 2.0905 | 1.8182 | 3.0634 | 58.746
04/26/09 | 5:41 | 0 | 17.909 | 0 | 3 | 0 | 32.179 | 33.479 | 31.237 | 31.141 | 13.416 | 24.156 | 4.776 | 0 | 0 | 61.371 | 58.096 | 51.4 | 20.591 | 0 | 0 | 52.018 | 35.218 | [5 empty] | 0 | 1.038 | 20 | 5.2056 | 4.873 | 2.0901 | 1.8182 | 3.0548 | 58.683
04/26/09 | 5:42 | 0 | 17.851 | 1 | 2 | 0 | 31.904 | 32.907 | 31.159 | 31.038 | 12.569 | 24.124 | 4.768 | 0 | 0 | 61.341 | 58.044 | 51.376 | 20.591 | 0 | 0 | 52.018 | 35.218 | [5 empty] | 0 | 0.866 | 21 | 5.208 | 4.8752 | 2.0902 | 1.8182 | 3.057 | 58.6993
04/26/09 | 5:43 | 0 | 17.851 | 0 | 3 | 0 | 31.688 | 32.531 | 31.11 | 31.063 | 11.951 | 24.148 | 4.768 | 0 | 0 | 61.341 | 58.044 | 51.346 | 20.559 | 0 | 0 | 51.967 | 35.211 | [5 empty] | 0 | 0.625 | 22 | 5.208 | 4.8752 | 2.0902 | 1.8182 | 3.057 | 58.6993
04/26/09 | 5:44 | 0 | 17.876 | 0 | 2 | 0 | 31.568 | 32.218 | 31.35 | 31.063 | 11.332 | 24.099 | 4.717 | 0 | 0 | 61.341 | 58.044 | 51.346 | 20.537 | 0 | 0 | 51.967 | 35.187 | [5 empty] | 0 | 0.505 | 23 | 5.2228 | 4.8893 | 2.0908 | 1.8182 | 3.0712 | 58.8027
04/26/09 | 5:45 | 0 | 17.876 | 0 | 3 | 0 | 31.472 | 32.002 | 31.472 | 31.254 | 10.666 | 24.077 | 4.743 | 0 | 0 | 61.318 | 58 | 51.323 | 20.537 | 0 | 0 | 51.967 | 35.139 | [5 empty] | 0 | 0.218 | 24 | 5.2152 | 4.8821 | 2.0905 | 1.8182 | 3.064 | 58.7501
04/26/09 | 5:46 | 0 | 17.876 | 0 | 3 | 0 | 31.593 | 31.808 | 31.374 | 31.374 | 25.328 | 24.028 | 4.743 | 0 | 0 | 61.273 | 57.977 | 51.255 | 20.512 | 0 | 0 | 51.92 | 35.045 | [5 empty] | 0 | 0.219 | 25 | 5.2152 | 4.8821 | 2.0905 | 1.8182 | 3.064 | 58.7501
04/26/09 | 5:47 | 1 | 17.876 | 0 | 3 | 0 | 48.205 | 32.049 | 31.205 | 31.328 | 29.736 | 23.979 | 4.768 | 1 | 0 | 61.273 | 57.955 | 51.232 | 20.537 | 0 | 0 | 51.944 | 35.115 | [5 empty] | 17.876 | 16.877 | 26 | 5.208 | 4.8752 | 2.0902 | 1.8182 | 3.057 | 58.6993
04/26/09 | 5:48 | 0 | 17.851 | 0 | 3 | 0 | 51.713 | 46.83 | 31.014 | 31.159 | 30.411 | 23.908 | 4.794 | 1 | 0 | 61.227 | 57.955 | 51.232 | 20.537 | 0 | 0 | 51.944 | 35.093 | [5 empty] | 0 | 20.554 | 27 | 5.2004 | 4.868 | 2.0899 | 1.8182 | 3.0498 | 58.6464
04/26/09 | 5:49 | 0 | 17.876 | 0 | 2 | 0 | 52.081 | 51.531 | 30.774 | 30.989 | 31.014 | 23.933 | 4.794 | 2 | 0 | 61.206 | 57.932 | 51.187 | 20.537 | 0 | 0 | 51.92 | 35.069 | [5 empty] | 0 | 21.092 | 28 | 5.2004 | 4.868 | 2.0899 | 1.8182 | 3.0498 | 58.6464
04/26/09 | 5:50 | 0 | 17.851 | 0 | 3 | 0 | 52.653 | 52.149 | 30.725 | 30.749 | 31.063 | 23.933 | 4.812 | 2 | 0 | 61.133 | 57.927 | 51.136 | 20.507 | 0 | 0 | 51.892 | 35.041 | [5 empty] | 0 | 21.904 | 29 | 5.1951 | 4.863 | 2.0897 | 1.8182 | 3.0449 | 58.6096
04/26/09 | 5:51 | 1 | 17.851 | 0 | 2 | 0 | 53.388 | 52.63 | 30.7 | 30.629 | 31.713 | 23.908 | 4.869 | 1 | 0 | 61.184 | 57.955 | 51.141 | 20.559 | 0 | 0 | 51.92 | 35.093 | [5 empty] | 17.851 | 22.759 | 30 | 5.1785 | 4.8473 | 2.089 | 1.8182 | 3.0291 | 58.4928
04/26/09 | 5:52 | 0 | 17.851 | 1 | 2 | 0 | 54.81 | 53.251 | 30.749 | 30.555 | 32.073 | 23.859 | 4.92 | 2 | 0 | 61.184 | 57.909 | 51.187 | 20.537 | 0 | 0 | 51.897 | 35.115 | [5 empty] | 0 | 24.255 | 31 | 5.1637 | 4.8331 | 2.0884 | 1.8182 | 3.015 | 58.3877
04/26/09 | 5:53 | 0 | 17.846 | 0 | 3 | 1 | 48.109 | 54.299 | 30.889 | 30.502 | 21.542 | 23.879 | 4.889 | 1 | 0 | 61.156 | 57.861 | 51.159 | 20.529 | 0 | 0 | 51.892 | 35.041 | [5 empty] | 0 | 17.607 | 32 | 5.1727 | 4.8417 | 2.0888 | 1.8182 | 3.0235 | 58.4517
04/26/09 | 5:54 | 0 | 17.899 | 0 | 2 | 0 | 36.878 | 54.051 | 31.014 | 30.629 | 18.072 | 23.908 | 4.895 | 1 | 0 | 61.206 | 57.888 | 51.208 | 20.537 | 0 | 0 | 51.92 | 35.115 | [5 empty] | 0 | 6.249 | 0 | 5.171 | 4.8401 | 2.0887 | 1.8182 | 3.0219 | 58.4393
04/26/09 | 5:55 | 0 | 17.899 | 0 | 2 | 0 | 33.589 | 41.695 | 31.134 | 30.749 | 16.174 | 23.957 | 4.943 | 0 | 0 | 61.206 | 57.909 | 51.232 | 20.583 | 0 | 0 | 51.92 | 35.139 | [5 empty] | 0 | 2.84 | 1 | 5.157 | 4.8268 | 2.145 | 1.875 | 2.9518 | 57.2383
04/26/09 | 5:56 | 0 | 17.876 | 0 | 2 | 0 | 32.577 | 35.679 | 31.159 | 30.869 | 14.618 | 23.957 | 4.943 | 0 | 0 | 61.227 | 57.909 | 51.255 | 20.559 | 0 | 0 | 51.92 | 35.115 | [5 empty] | 0 | 1.708 | 2 | 5.157 | 4.8268 | 2.145 | 1.875 | 2.9518 | 57.2383
04/26/09 | 5:57 | 0 | 17.876 | 0 | 2 | 0 | 32.169 | 33.73 | 31.159 | 30.94 | 13.68 | 24.028 | 4.995 | 0 | 0 | 61.227 | 57.932 | 51.232 | 20.559 | 0 | 0 | 51.897 | 35.093 | [5 empty] | 0 | 1.229 | 3 | 5.1419 | 4.8124 | 2.1444 | 1.875 | 2.9374 | 57.1269
04/26/09 | 5:58 | 0 | 17.876 | 0 | 3 | 0 | 31.857 | 32.976 | 31.11 | 30.918 | 13.235 | 24.028 | 5.021 | 0 | 0 | 61.227 | 57.932 | 51.208 | 20.559 | 0 | 0 | 51.897 | 35.093 | [5 empty] | 0 | 0.939 | 4 | 5.1343 | 4.8052 | 2.1441 | 1.875 | 2.9302 | 57.071
04/26/09 | 5:59 | 0 | 17.821 | 0 | 2 | 0 | 31.61 | 32.527 | 30.985 | 30.911 | 11.946 | 24.048 | 5.016 | 0 | 0 | 61.2 | 57.861 | 51.159 | 20.507 | 0 | 0 | 51.846 | 35.065 | [5 empty] | 0 | 0.699 | 5 | 5.1357 | 4.8066 | 2.1441 | 1.875 | 2.9316 | 57.0818
04/26/09 | 6:00 | 0 | 17.876 | 0 | 3 | 0 | 31.495 | 32.267 | 31.183 | 30.918 | 11.036 | 24.04 | 5.057 | 0 | 0 | 61.2 | 57.904 | 51.134 | 20.549 | 0 | 0 | 51.867 | 35.084 | [5 empty] | 0 | 0.577 | 6 | 5.1238 | 4.7952 | 2.1436 | 1.875 | 2.9202 | 56.9933
04/26/09 | 6:01 | 0 | 17.866 | 0 | 3 | 0 | 31.392 | 32.019 | 31.441 | 31.056 | 10.508 | 24.021 | 5.059 | 0 | 0 | 61.225 | 57.884 | 51.136 | 20.576 | 0 | 0 | 51.871 | 35.132 | [5 empty] | 0 | 0.336 | 7 | 5.1232 | 4.7947 | 2.1436 | 1.875 | 2.9197 | 56.9889
04/26/09 | 6:02 | 0 | 17.896 | 0 | 2 | 0 | 31.396 | 31.855 | 31.421 | 31.396 | 9.796 | 24.05 | 5.09 | 0 | 0 | 61.209 | 57.911 | 51.164 | 20.605 | 0 | 0 | 51.899 | 35.139 | [5 empty] | 0 | 0 | 8 | 5.1142 | 4.7861 | 2.1432 | 1.875 | 2.9111 | 56.9218
04/26/09 | 6:03 | 0 | 17.891 | 0 | 3 | 0 | 43.217 | 31.705 | 31.176 | 31.32 | 28.187 | 23.947 | 5.085 | 1 | 0 | 61.158 | 57.84 | 51.136 | 20.551 | 0 | 0 | 51.892 | 35.155 | [5 empty] | 0 | 11.897 | 9 | 5.1156 | 4.7875 | 2.1433 | 1.875 | 2.9125 | 56.9326
04/26/09 | 6:04 | 1 | 17.891 | 1 | 3 | 0 | 50.884 | 39.928 | 30.886 | 31.176 | 30.524 | 23.876 | 5.186 | 1 | 0 | 61.136 | 57.929 | 51.113 | 20.576 | 0 | 0 | 51.892 | 35.132 | [5 empty] | 17.891 | 19.708 | 10 | 5.0862 | 4.7595 | 2.1421 | 1.875 | 2.8845 | 56.7122
04/26/09 | 6:05 | 0 | 17.866 | 0 | 3 | 0 | 52.168 | 50.448 | 30.693 | 30.886 | 31.176 | 23.901 | 5.237 | 2 | 0 | 61.113 | 57.84 | 51.045 | 20.576 | 0 | 0 | 51.871 | 35.132 | [5 empty] | 0 | 21.282 | 11 | 5.0714 | 4.7454 | 2.1415 | 1.875 | 2.8704 | 56.5999
04/26/09 | 6:06 | 0 | 17.866 | 0 | 2 | 0 | 52.627 | 52.123 | 30.573 | 30.622 | 31.585 | 23.901 | 5.415 | 1 | 0 | 61.09 | 57.818 | 51.022 | 20.576 | 0 | 0 | 51.871 | 35.132 | [5 empty] | 0 | 22.005 | 12 | 5.0196 | 4.6961 | 2.1394 | 1.875 | 2.8211 | 56.2028
04/26/09 | 6:07 | 0 | 17.866 | 0 | 3 | 0 | 52.856 | 52.672 | 30.477 | 30.452 | 31.512 | 23.827 | 5.515 | 2 | 0 | 61.069 | 57.795 | 51.045 | 20.576 | 0 | 0 | 51.871 | 35.11 | [5 empty] | 0 | 22.404 | 13 | 4.9904 | 4.6684 | 2.1382 | 1.875 | 2.7934 | 55.9761
04/26/09 | 6:08 | 1 | 17.891 | 0 | 2 | 0 | 53.706 | 52.994 | 30.502 | 30.357 | 32.331 | 23.947 | 5.642 | 2 | 0 | 61.09 | 57.818 | 51.022 | 20.598 | 0 | 0 | 51.871 | 35.11 | [5 empty] | 17.891 | 23.349 | 14 | 4.9534 | 4.6333 | 2.1367 | 1.875 | 2.7583 | 55.6843
04/26/09 | 6:09 | 0 | 17.891 | 0 | 2 | 0 | 54.714 | 53.498 | 30.597 | 30.283 | 32.618 | 23.996 | 5.742 | 1 | 0 | 61.113 | 57.795 | 51.022 | 20.598 | 0 | 0 | 51.848 | 35.11 | [5 empty] | 0 | 24.431 | 15 | 4.9243 | 4.6056 | 2.1355 | 1.875 | 2.7306 | 55.4515
04/26/09 | 6:10 | 0 | 17.891 | 0 | 3 | 0 | 55.424 | 54.6 | 30.742 | 30.357 | 33.206 | 24.067 | 5.871 | 2 | 0 | 61.09 | 57.795 | 50.998 | 20.622 | 0 | 0 | 51.871 | 35.062 | [5 empty] | 0 | 25.067 | 16 | 4.8868 | 4.5699 | 2.134 | 1.875 | 2.6949 | 55.1471
04/26/09 | 6:11 | 0 | 17.891 | 0 | 2 | 0 | 44.991 | 55.379 | 30.886 | 30.477 | 21.9 | 24.092 | 5.894 | 1 | 0 | 61.136 | 57.795 | 51.022 | 20.622 | 0 | 0 | 51.871 | 35.132 | [5 empty] | 0 | 14.514 | 17 | 4.8801 | 4.5635 | 2.1338 | 1.875 | 2.6885 | 55.0923
04/26/09 | 6:12 | 0 | 17.891 | 0 | 2 | 0 | 35.837 | 51.892 | 31.031 | 30.597 | 18.087 | 24.116 | 5.92 | 0 | 0 | 61.136 | 57.818 | 51.113 | 20.647 | 0 | 0 | 51.825 | 35.132 | [5 empty] | 0 | 5.24 | 18 | 4.8725 | 4.5563 | 2.1334 | 1.875 | 2.6813 | 55.0302
04/26/09 | 6:13 | 0 | 17.891 | 0 | 2 | 0 | 33.299 | 39.552 | 31.102 | 30.742 | 16.363 | 24.141 | 6.02 | 1 | 0 | 61.136 | 57.84 | 51.092 | 20.671 | 0 | 0 | 51.848 | 35.132 | [5 empty] | 0 | 2.557 | 19 | 4.8434 | 4.5287 | 2.1323 | 1.875 | 2.6537 | 54.7896
04/26/09 | 6:14 | 0 | 17.916 | 1 | 2 | 0 | 32.429 | 35.014 | 31.222 | 30.766 | 15.325 | 24.237 | 6.046 | 0 | 0 | 61.113 | 57.818 | 51.045 | 20.647 | 0 | 0 | 51.848 | 35.086 | [5 empty] | 0 | 1.663 | 20 | 4.8358 | 4.5215 | 2.132 | 1.875 | 2.6465 | 54.7265
04/26/09 | 6:15 | 0 | 17.921 | 0 | 3 | 0 | 32.095 | 33.562 | 31.276 | 31.012 | 14.588 | 24.266 | 6.18 | 0 | 0 | 61.186 | 57.845 | 51.141 | 20.725 | 0 | 0 | 51.853 | 35.139 | [5 empty] | 0 | 1.083 | 21 | 4.7968 | 4.4844 | 2.1304 | 1.875 | 2.6094 | 54.3984
04/26/09 | 6:16 | 0 | 17.891 | 0 | 2 | 0 | 31.85 | 32.876 | 31.487 | 31.127 | 13.57 | 24.31 | 6.224 | 0 | 0 | 61.181 | 57.818 | 51.068 | 20.743 | 0 | 0 | 51.825 | 35.11 | [5 empty] | 0 | 0.723 | 22 | 4.784 | 4.4722 | 2.1299 | 1.875 | 2.5972 | 54.2896
04/26/09 | 6:17 | 0 | 17.891 | 0 | 3 | 0 | 31.754 | 32.475 | 31.632 | 31.32 | 13.447 | 24.357 | 6.301 | 0 | 0 | 61.136 | 57.772 | 51.045 | 20.72 | 0 | 0 | 51.825 | 35.086 | [5 empty] | 0 | 0.434 | 23 | 4.7615 | 4.4509 | 2.1289 | 1.875 | 2.5759 | 54.0976
04/26/09 | 6:18 | 0 | 17.916 | 0 | 3 | 0 | 31.801 | 32.26 | 31.826 | 31.536 | 13.052 | 24.332 | 6.324 | 0 | 0 | 61.136 | 57.772 | 51.022 | 20.743 | 0 | 0 | 51.801 | 35.11 | [5 empty] | 0 | 0.265 | 24 | 4.7549 | 4.4445 | 2.1287 | 1.875 | 2.5695 | 54.0399
04/26/09 | 6:19 | 0 | 17.891 | 0 | 2 | 0 | 31.875 | 32.186 | 31.705 | 31.754 | 12.361 | 24.31 | 6.376 | 0 | 0 | 61.113 | 57.749 | 51.068 | 20.767 | 0 | 0 | 51.825 | 35.062 | [5 empty] | 0 | 0.121 | 25 | 4.7397 | 4.4301 | 2.1281 | 1.875 | 2.5551 | 53.9089
04/26/09 | 6:20 | 0 | 17.891 | 0 | 3 | 0 | 32.019 | 32.26 | 31.392 | 31.681 | 18.829 | 24.286 | 6.402 | 0 | 0 | 61.101 | 57.761 | 51.01 | 20.779 | 0 | 0 | 51.813 | 35.05 | [5 empty] | 0 | 0.338 | 26 | 4.7321 | 4.4229 | 2.1278 | 1.875 | 2.5479 | 53.843
04/26/09 | 6:21 | 1 | 17.884 | 0 | 3 | 0 | 45.924 | 32.372 | 31.168 | 31.409 | 29.891 | 24.278 | 6.468 | 0 | 0 | 61.06 | 57.742 | 50.991 | 20.784 | 0 | 0 | 51.794 | 35.031 | [5 empty] | 17.884 | 14.515 | 27 | 4.7129 | 4.4047 | 2.127 | 1.875 | 2.5297 | 53.675
04/26/09 | 6:22 | 0 | 17.884 | 0 | 3 | 0 | 51.129 | 43.633 | 30.879 | 31.144 | 30.661 | 24.158 | 6.42 | 2 | 0 | 61.017 | 57.699 | 50.877 | 20.713 | 0 | 0 | 51.794 | 35.031 | [5 empty] | 0 | 19.985 | 28 | 4.7269 | 4.4179 | 2.1275 | 1.875 | 2.5429 | 53.7973
04/26/09 | 6:23 | 0 | 17.884 | 0 | 3 | 0 | 51.703 | 50.877 | 30.685 | 30.879 | 31.144 | 24.18 | 6.468 | 2 | 0 | 60.994 | 57.699 | 50.877 | 20.76 | 0 | 0 | 51.771 | 35.031 | [5 empty] | 0 | 20.824 | 29 | 4.7129 | 4.4047 | 2.127 | 1.875 | 2.5297 | 53.675
04/26/09 | 6:24 | 0 | 17.884 | 0 | 2 | 0 | 52.137 | 51.748 | 30.494 | 30.565 | 31.553 | 24.109 | 6.468 | 1 | 0 | 60.994 | 57.653 | 50.854 | 20.76 | 0 | 0 | 51.748 | 35.031 | [5 empty] | 0 | 21.572 | 30 | 4.7129 | 4.4047 | 2.127 | 1.875 | 2.5297 | 53.675
04/26/09 | 6:25 | 1 | 17.906 | 1 | 3 | 1 | 52.779 | 52.184 | 30.494 | 30.396 | 32.034 | 24.134 | 6.494 | 2 | 0 | 60.971 | 57.676 | 50.854 | 20.76 | 0 | 0 | 51.771 | 35.055 | [5 empty] | 17.906 | 22.383 | 31 | 4.7053 | 4.3975 | 2.1267 | 1.875 | 2.5225 | 53.6084
04/26/09 | 6:26 | 0 | 17.906 | 0 | 2 | 0 | 54.203 | 52.62 | 30.47 | 30.3 | 27.145 | 24.109 | 6.468 | 2 | 0 | 60.971 | 57.653 | 50.854 | 20.784 | 0 | 0 | 51.771 | 35.055 | [5 empty] | 0 | 23.903 | 0 | 4.7129 | 4.4047 | 2.127 | 1.875 | 2.5297 | 53.675
04/26/09 | 6:27 | 0 | 17.859 | 0 | 2 | 0 | 40.461 | 53.696 | 30.516 | 30.276 | 20.35 | 24.158 | 6.443 | 0 | 0 | 60.949 | 57.676 | 50.83 | 20.784 | 0 | 0 | 51.748 | 35.055 | [5 empty] | 0 | 10.185 | 1 | 4.7202 | 4.4116 | 2.0705 | 1.8182 | 2.5934 | 54.9425
04/26/09 | 6:28 | 0 | 17.859 | 0 | 2 | 0 | 34.349 | 47.299 | 30.806 | 30.3 | 18.5 | 24.109 | 6.443 | 0 | 0 | 60.949 | 57.676 | 50.9 | 20.809 | 0 | 0 | 51.771 | 35.055 | [5 empty] | 0 | 4.049 | 2 | 4.7202 | 4.4116 | 2.0705 | 1.8182 | 2.5934 | 54.9425
04/26/09 | 6:29 | 0 | 17.906 | 0 | 2 | 0 | 32.563 | 37.335 | 31.024 | 30.494 | 16.526 | 24.158 | 6.468 | 1 | 0 | 60.971 | 57.653 | 50.9 | 20.76 | 0 | 0 | 51.748 | 35.031 | [5 empty] | 0 | 2.069 | 3 | 4.7129 | 4.4047 | 2.0702 | 1.8182 | 2.5865 | 54.8806
04/26/09 | 6:30 | 0 | 17.906 | 0 | 2 | 0 | 31.914 | 34.022 | 31.024 | 30.71 | 15.465 | 24.085 | 6.494 | 0 | 0 | 60.971 | 57.653 | 50.924 | 20.784 | 0 | 0 | 51.771 | 35.055 | [5 empty] | 0 | 1.204 | 4 | 4.7053 | 4.3975 | 2.0699 | 1.8182 | 2.5793 | 54.8159
04/26/09 | 6:31 | 0 | 17.884 | 0 | 3 | 0 | 31.698 | 32.823 | 30.975 | 30.806 | 14.847 | 24.18 | 6.572 | 0 | 0 | 60.994 | 57.631 | 50.924 | 20.76 | 0 | 0 | 51.748 | 35.055 | [5 empty] | 0 | 0.892 | 5 | 4.6826 | 4.3759 | 2.0689 | 1.8182 | 2.5577 | 54.6207
04/26/09 | 6:32 | 0 | 17.884 | 0 | 2 | 0 | 31.553 | 32.372 | 30.926 | 30.806 | 14.377 | 24.18 | 6.595 | 0 | 0 | 61.017 | 57.653 | 50.877 | 20.76 | 0 | 0 | 51.748 | 35.055 | [5 empty] | 0 | 0.747 | 6 | 4.6759 | 4.3695 | 2.0687 | 1.8182 | 2.5513 | 54.5628
04/26/09 | 6:33 | 0 | 17.906 | 0 | 3 | 0 | 31.409 | 32.132 | 30.855 | 30.759 | 13.638 | 24.229 | 6.62 | 0 | 0 | 60.971 | 57.608 | 50.854 | 20.76 | 0 | 0 | 51.703 | 35.079 | [5 empty] | 0 | 0.65 | 7 | 4.6687 | 4.3626 | 2.0684 | 1.8182 | 2.5444 | 54.4997
04/26/09 | 6:34 | 0 | 17.942 | 0 | 2 | 0 | 31.298 | 31.948 | 31.129 | 30.793 | 12.881 | 24.288 | 6.682 | 0 | 0 | 61.003 | 57.64 | 50.886 | 20.794 | 0 | 0 | 51.736 | 35.089 | [5 empty] | 0 | 0.505 | 8 | 4.6506 | 4.3454 | 2.0676 | 1.8182 | 2.5272 | 54.3422
04/26/09 | 6:35 | 0 | 17.884 | 0 | 3 | 0 | 31.119 | 31.674 | 31.095 | 30.95 | 12.624 | 24.254 | 6.721 | 0 | 0 | 60.949 | 57.608 | 50.854 | 20.76 | 0 | 0 | 51.727 | 35.007 | [5 empty] | 0 | 0.169 | 9 | 4.6392 | 4.3346 | 2.0672 | 1.8182 | 2.5164 | 54.2426
04/26/09 | 6:36 | 0 | 17.906 | 0 | 3 | 0 | 31.191 | 31.48 | 30.975 | 31.024 | 24.109 | 24.158 | 6.721 | 0 | 0 | 60.928 | 57.608 | 50.83 | 20.76 | 0 | 0 | 51.703 | 34.983 | [5 empty] | 0 | 0.167 | 10 | 4.6392 | 4.3346 | 2.0672 | 1.8182 | 2.5164 | 54.2426
04/26/09 | 6:37 | 0 | 17.906 | 1 | 3 | 0 | 46.979 | 31.553 | 30.781 | 30.904 | 29.697 | 24.18 | 6.772 | 1 | 0 | 60.905 | 57.564 | 50.809 | 20.784 | 0 | 0 | 51.68 | 34.983 | [5 empty] | 0 | 16.075 | 11 | 4.6244 | 4.3205 | 2.0666 | 1.8182 | 2.5023 | 54.1115
04/26/09 | 6:38 | 0 | 17.884 | 0 | 3 | 0 | 51.29 | 45.259 | 30.47 | 30.759 | 30.349 | 24.158 | 6.798 | 1 | 0 | 60.837 | 57.542 | 50.672 | 20.784 | 0 | 0 | 51.633 | 34.938 | [5 empty] | 0 | 20.531 | 12 | 4.6168 | 4.3133 | 2.0663 | 1.8182 | 2.4951 | 54.0444
04/26/09 | 6:39 | 1 | 17.906 | 0 | 2 | 0 | 51.566 | 51.015 | 30.349 | 30.494 | 31.215 | 24.109 | 6.873 | 2 | 0 | 60.86 | 57.542 | 50.672 | 20.784 | 0 | 0 | 51.68 | 34.962 | [5 empty] | 17.906 | 21.072 | 13 | 4.595 | 4.2926 | 2.0654 | 1.8182 | 2.4744 | 53.8494
04/26/09 | 6:40 | 0 | 17.906 | 0 | 3 | 0 | 52.023 | 51.633 | 30.227 | 30.276 | 31.191 | 24.085 | 6.976 | 2 | 0 | 60.834 | 57.516 | 50.693 | 20.784 | 0 | 0 | 51.654 | 34.959 | [5 empty] | 0 | 21.747 | 14 | 4.565 | 4.264 | 2.0642 | 1.8182 | 2.4459 | 53.5787
04/26/09 | 6:41 | 0 | 17.909 | 0 | 2 | 0 | 52.415 | 51.955 | 30.229 | 30.109 | 31.965 | 24.158 | 7.105 | 1 | 0 | 60.793 | 57.519 | 50.695 | 20.762 | 0 | 0 | 51.657 | 35.01 | [5 empty] | 0 | 22.306 | 15 | 4.5274 | 4.2283 | 2.0626 | 1.8182 | 2.4102 | 53.2346
04/26/09 | 6:42 | 0 | 17.886 | 0 | 2 | 0 | 52.873 | 52.392 | 30.158 | 30.038 | 25.774 | 24.207 | 7.205 | 2 | 0 | 60.816 | 57.542 | 50.695 | 20.811 | 0 | 0 | 51.657 | 35.033 | [5 empty] | 0 | 22.835 | 16 | 4.4983 | 4.2007 | 2.0615 | 1.8182 | 2.3825 | 52.9638
04/26/09 | 6:43 | 0 | 17.886 | 0 | 3 | 0 | 38.698 | 53.423 | 30.374 | 29.965 | 21.532 | 24.232 | 7.308 | 1 | 0 | 60.816 | 57.496 | 50.739 | 20.811 | 0 | 0 | 51.657 | 35.01 | [5 empty] | 0 | 8.733 | 17 | 4.4683 | 4.1721 | 2.0602 | 1.8182 | 2.354 | 52.6813
04/26/09 | 6:44 | 0 | 17.909 | 0 | 2 | 0 | 33.646 | 44.641 | 30.614 | 30.06 | 19.146 | 24.256 | 7.357 | 0 | 0 | 60.816 | 57.519 | 50.718 | 20.811 | 0 | 0 | 51.657 | 34.986 | [5 empty] | 0 | 3.586 | 18 | 4.454 | 4.1586 | 2.0597 | 1.8182 | 2.3404 | 52.5455
04/26/09 | 6:45 | 0 | 17.909 | 0 | 2 | 0 | 32.085 | 36.091 | 30.737 | 30.278 | 18.108 | 24.327 | 7.46 | 0 | 0 | 60.86 | 57.519 | 50.763 | 20.811 | 0 | 0 | 51.657 | 34.986 | [5 empty] | 0 | 1.807 | 19 | 4.424 | 4.1301 | 2.0585 | 1.8182 | 2.3119 | 52.2573
04/26/09 | 6:46 | 0 | 17.944 | 0 | 2 | 0 | 31.637 | 33.445 | 30.722 | 30.482 | 17.969 | 24.337 | 7.623 | 0 | 0 | 60.869 | 57.551 | 50.751 | 20.87 | 0 | 0 | 51.668 | 34.995 | [5 empty] | 0 | 1.155 | 20 | 4.3766 | 4.085 | 2.0565 | 1.8182 | 2.2668 | 51.7932
04/26/09 | 6:47 | 0 | 17.909 | 1 | 3 | 0 | 31.362 | 32.446 | 30.639 | 30.519 | 17.665 | 24.376 | 7.712 | 0 | 0 | 60.86 | 57.496 | 50.739 | 20.836 | 0 | 0 | 51.636 | 34.868 | [5 empty] | 0 | 0.843 | 21 | 4.3507 | 4.0603 | 2.0555 | 1.8182 | 2.2421 | 51.5355
04/26/09 | 6:48 | 0 | 17.909 | 0 | 2 | 0 | 31.242 | 32.036 | 30.543 | 30.519 | 16.923 | 24.401 | 7.835 | 0 | 0 | 60.837 | 57.496 | 50.718 | 20.858 | 0 | 0 | 51.636 | 34.727 | [5 empty] | 0 | 0.723 | 22 | 4.3148 | 4.0263 | 2.054 | 1.8182 | 2.2081 | 51.1742
04/26/09 | 6:49 | 0 | 17.909 | 0 | 3 | 0 | 31.073 | 31.747 | 30.614 | 30.448 | 17.147 | 24.472 | 7.933 | 0 | 0 | 60.86 | 57.496 | 50.672 | 20.858 | 0 | 0 | 51.566 | 34.679 | [5 empty] | 0 | 0.625 | 23 | 4.2863 | 3.9991 | 2.0529 | 1.8182 | 2.181 | 50.8821
04/26/09 | 6:50 | 0 | 17.909 | 0 | 3 | 0 | 30.928 | 31.507 | 30.857 | 30.47 | 17.122 | 24.448 | 8.009 | 0 | 0 | 60.837 | 57.475 | 50.672 | 20.882 | 0 | 0 | 51.474 | 34.703 | [5 empty] | 0 | 0.458 | 24 | 4.2642 | 3.9781 | 2.052 | 1.8182 | 2.1599 | 50.6528
04/26/09 | 6:51 | 0 | 17.886 | 0 | 2 | 0 | 30.857 | 31.338 | 30.833 | 30.783 | 16.949 | 24.568 | 8.082 | 0 | 0 | 60.793 | 57.475 | 50.648 | 20.907 | 0 | 0 | 51.381 | 34.679 | [5 empty] | 0 | 0.074 | 25 | 4.2429 | 3.9579 | 2.0511 | 1.8182 | 2.1397 | 50.4304
04/26/09 | 6:52 | 1 | 17.944 | 0 | 3 | 0 | 33.61 | 31.252 | 30.722 | 30.842 | 29.83 | 24.555 | 8.142 | 0 | 0 | 60.802 | 57.484 | 50.658 | 20.941 | 0 | 0 | 51.323 | 34.761 | [5 empty] | 17.944 | 2.768 | 26 | 4.2254 | 3.9413 | 2.0504 | 1.8182 | 2.1231 | 50.2458
04/26/09 | 6:53 | 0 | 17.909 | 0 | 3 | 0 | 48.837 | 33.223 | 30.543 | 30.688 | 30.614 | 24.401 | 8.23 | 1 | 0 | 60.771 | 57.453 | 50.581 | 20.907 | 0 | 0 | 51.222 | 34.775 | [5 empty] | 0 | 18.149 | 27 | 4.1998 | 3.9169 | 2.0494 | 1.8182 | 2.0988 | 49.9724
04/26/09 | 6:54 | 0 | 17.959 | 0 | 3 | 0 | 50.648 | 47.896 | 30.303 | 30.494 | 31.578 | 24.327 | 8.205 | 2 | 0 | 60.702 | 57.43 | 50.557 | 20.907 | 0 | 0 | 51.152 | 34.799 | [5 empty] | 0 | 20.154 | 28 | 4.2071 | 3.9239 | 2.0497 | 1.8182 | 2.1057 | 50.0504
04/26/09 | 6:55 | 0 | 17.969 | 0 | 3 | 0 | 51.047 | 50.59 | 30.217 | 30.288 | 32.095 | 24.337 | 8.24 | 2 | 0 | 60.734 | 57.439 | 50.567 | 20.917 | 0 | 0 | 51.117 | 34.833 | [5 empty] | 0 | 20.759 | 29 | 4.1969 | 3.9142 | 2.0492 | 1.8182 | 2.096 | 49.9412
04/26/09 | 6:56 | 1 | 17.944 | 0 | 2 | 0 | 51.437 | 51.071 | 30.094 | 30.072 | 32.385 | 24.315 | 8.265 | 2 | 0 | 60.734 | 57.439 | 50.543 | 20.917 | 0 | 0 | 51.071 | 34.833 | [5 empty] | 17.944 | 21.365 | 30 | 4.1896 | 3.9072 | 2.049 | 1.8182 | 2.0891 | 49.8628
04/26/09 | 6:57 | 0 | 17.969 | 0 | 3 | 0 | 52.768 | 51.46 | 30.048 | 29.974 | 33.022 | 24.266 | 8.24 | 1 | 0 | 60.714 | 57.416 | 50.543 | 20.941 | 0 | 0 | 51.024 | 34.833 | [5 empty] | 0 | 22.794 | 31 | 4.1969 | 3.9142 | 2.0492 | 1.8182 | 2.096 | 49.9412
04/26/09 | 6:58 | 0 | 17.934 | 1 | 2 | 1 | 44.128 | 52.231 | 30.109 | 29.869 | 23.822 | 24.327 | 8.353 | 1 | 0 | 60.702 | 57.364 | 50.534 | 20.882 | 0 | 0 | 50.97 | 34.845 | [5 empty] | 0 | 14.259 | 32 | 4.164 | 3.8829 | 2.0479 | 1.8182 | 2.0647 | 49.5846
04/26/09 | 6:59 | 0 | 17.909 | 0 | 2 | 0 | 35.079 | 50.648 | 30.325 | 29.869 | 22.763 | 24.423 | 8.454 | 0 | 0 | 60.702 | 57.384 | 50.557 | 20.882 | 0 | 0 | 50.924 | 34.868 | [5 empty] | 0 | 5.21 | 0 | 4.1346 | 3.8549 | 2.0467 | 1.8182 | 2.0368 | 49.2612
04/26/09 | 7:00 | 0 | 17.944 | 0 | 2 | 0 | 32.505 | 39.014 | 30.528 | 30.072 | 21.929 | 24.58 | 8.66 | 1 | 0 | 60.714 | 57.439 | 50.59 | 20.941 | 0 | 0 | 50.933 | 34.878 | [5 empty] | 0 | 2.433 | 1 | 4.0746 | 3.7979 | 1.1785 | 0.95238 | 2.8455 | 69.8357
04/26/09 | 7:01 | 0 | 17.927 | 0 | 2 | 0 | 31.644 | 34.275 | 30.609 | 30.271 | 21.672 | 24.563 | 8.743 | 0 | 0 | 60.718 | 57.4 | 50.574 | 20.924 | 0 | 0 | 50.893 | 34.885 | [5 empty] | 0 | 1.373 | 2 | 4.0504 | 3.7749 | 1.1775 | 0.95238 | 2.8226 | 69.6852
04/26/09 | 7:02 | 0 | 17.952 | 0 | 2 | 0 | 31.33 | 32.675 | 30.609 | 30.342 | 20.924 | 24.634 | 8.914 | 0 | 0 | 60.698 | 57.4 | 50.527 | 20.899 | 0 | 0 | 50.802 | 34.909 | [5 empty] | 0 | 0.988 | 3 | 4.0006 | 3.7276 | 1.1755 | 0.95238 | 2.7752 | 69.3694
04/26/09 | 7:03 | 0 | 17.952 | 0 | 3 | 0 | 31.21 | 32.078 | 30.585 | 30.44 | 20.684 | 24.683 | 8.964 | 0 | 0 | 60.718 | 57.379 | 50.574 | 20.949 | 0 | 0 | 50.826 | 34.933 | [5 empty] | 0 | 0.77 | 4 | 3.9861 | 3.7138 | 1.1749 | 0.95238 | 2.7614 | 69.2756
04/26/09 | 7:04 | 0 | 17.919 | 0 | 2 | 0 | 31.034 | 31.708 | 30.479 | 30.335 | 19.402 | 24.627 | 9.13 | 0 | 0 | 60.688 | 57.327 | 50.543 | 20.892 | 0 | 0 | 50.795 | 34.902 | [5 empty] | 0 | 0.699 | 5 | 3.9377 | 3.6678 | 1.1729 | 0.95238 | 2.7154 | 68.9592
04/26/09 | 7:05 | 0 | 17.952 | 0 | 3 | 0 | 30.97 | 31.549 | 30.73 | 30.391 | 19.83 | 24.683 | 9.311 | 0 | 0 | 60.698 | 57.357 | 50.55 | 20.949 | 0 | 0 | 50.802 | 34.933 | [5 empty] | 0 | 0.579 | 6 | 3.885 | 3.6177 | 1.1708 | 0.95238 | 2.6653 | 68.6051
04/26/09 | 7:06 | 0 | 17.977 | 0 | 3 | 0 | 30.85 | 31.355 | 30.801 | 30.585 | 18.99 | 24.683 | 9.286 | 0 | 0 | 60.675 | 57.334 | 50.527 | 20.949 | 0 | 0 | 50.756 | 34.933 | [5 empty] | 0 | 0.265 | 7 | 3.8923 | 3.6246 | 1.1711 | 0.95238 | 2.6723 | 68.6546
04/26/09 | 7:07 | 0 | 17.977 | 0 | 2 | 0 | 30.874 | 31.186 | 30.754 | 30.73 | 18.99 | 24.707 | 9.434 | 0 | 0 | 60.675 | 57.311 | 50.504 | 20.949 | 0 | 0 | 50.756 | 34.909 | [5 empty] | 0 | 0.144 | 8 | 3.8492 | 3.5837 | 1.1694 | 0.95238 | 2.6313 | 68.359
04/26/09 | 7:08 | 0 | 17.984 | 0 | 3 | 0 | 42.107 | 31.217 | 30.641 | 30.761 | 31.195 | 24.739 | 9.64 | 0 | 0 | 60.659 | 57.364 | 50.511 | 20.98 | 0 | 0 | 50.765 | 34.916 | [5 empty] | 0 | 11.346 | 9 | 3.7892 | 3.5266 | 1.1669 | 0.95238 | 2.5743 | 67.9364
04/26/09 | 7:09 | 0 | 17.952 | 0 | 3 | 0 | 49.862 | 37.471 | 30.465 | 30.585 | 31.86 | 24.658 | 9.681 | 2 | 0 | 60.606 | 57.311 | 50.436 | 20.973 | 0 | 0 | 50.711 | 34.861 | [5 empty] | 0 | 19.277 | 10 | 3.7773 | 3.5153 | 1.1664 | 0.95238 | 2.5629 | 67.8507
04/26/09 | 7:10 | 1 | 18.009 | 1 | 2 | 0 | 51.017 | 49.089 | 30.303 | 30.448 | 32.661 | 24.617 | 9.713 | 1 | 0 | 60.593 | 57.318 | 50.466 | 20.98 | 0 | 0 | 50.718 | 34.94 | [5 empty] | 18.009 | 20.569 | 11 | 3.768 | 3.5064 | 1.1661 | 0.95238 | 2.5541 | 67.7834
04/26/09 | 7:11 | 0 | 18.009 | 0 | 3 | 0 | 51.911 | 50.809 | 30.207 | 30.232 | 32.988 | 24.617 | 9.912 | 2 | 0 | 60.613 | 57.295 | 50.443 | 21.005 | 0 | 0 | 50.718 | 34.916 | [5 empty] | 0 | 21.679 | 12 | 3.71 | 3.4514 | 1.1637 | 0.95238 | 2.499 | 67.3574
04/26/09 | 7:12 | 0 | 18.009 | 0 | 2 | 0 | 49.572 | 51.636 | 30.158 | 30.134 | 23.557 | 24.595 | 9.912 | 2 | 0 | 60.593 | 57.295 | 50.42 | 21.005 | 0 | 0 | 50.695 | 34.892 | [5 empty] | 0 | 19.438 | 13 | 3.71 | 3.4514 | 1.1637 | 0.95238 | 2.499 | 67.3574
04/26/09 | 7:13 | 0 | 17.952 | 0 | 2 | 0 | 37 | 52.385 | 30.126 | 29.982 | 21.623 | 24.609 | 10.028 | 0 | 0 | 60.54 | 57.265 | 50.436 | 20.973 | 0 | 0 | 50.641 | 34.837 | [5 empty] | 0 | 7.018 | 14 | 3.6762 | 3.4192 | 1.1624 | 0.95238 | 2.4669 | 67.1029
04/26/09 | 7:14 | 0 | 18.035 | 0 | 2 | 0 | 33.201 | 42.764 | 30.207 | 29.918 | 20.331 | 24.666 | 10.083 | 0 | 0 | 60.57 | 57.275 | 50.466 | 21.029 | 0 | 0 | 50.648 | 34.868 | [5 empty] | 0 | 3.283 | 15 | 3.6602 | 3.404 | 1.1617 | 0.95238 | 2.4516 | 66.9806
04/26/09 | 7:15 | 0 | 17.984 | 0 | 2 | 0 | 31.941 | 35.622 | 30.352 | 29.918 | 18.824 | 24.739 | 10.133 | 0 | 0 | 60.593 | 57.295 | 50.466 | 21.029 | 0 | 0 | 50.648 | 34.868 | [5 empty] | 0 | 2.023 | 16 | 3.6457 | 3.3902 | 1.1611 | 0.95238 | 2.4378 | 66.8685
04/26/09 | 7:16 | 0 | 18.009 | 0 | 2 | 0 | 31.362 | 33.247 | 30.399 | 30.014 | 18.799 | 24.739 | 10.158 | 0 | 0 | 60.593 | 57.275 | 50.443 | 21.029 | 0 | 0 | 50.627 | 34.892 | [5 empty] | 0 | 1.348 | 17 | 3.6384 | 3.3833 | 1.1608 | 0.95238 | 2.4309 | 66.8121
04/26/09 | 7:17 | 0 | 18.04 | 0 | 2 | 0 | 31.08 | 32.284 | 30.332 | 30.163 | 17.771 | 24.769 | 10.286 | 0 | 0 | 60.62 | 57.279 | 50.494 | 21.01 | 0 | 0 | 50.655 | 34.921 | [5 empty] | 0 | 0.917 | 18 | 3.6011 | 3.3478 | 1.1593 | 0.95238 | 2.3955 | 66.5198
04/26/09 | 7:18 | 0 | 18.035 | 0 | 3 | 0 | 30.928 | 31.701 | 30.303 | 30.183 | 17.321 | 24.739 | 10.307 | 0 | 0 | 60.57 | 57.252 | 50.42 | 20.98 | 0 | 0 | 50.604 | 34.868 | [5 empty] | 0 | 0.745 | 19 | 3.595 | 3.342 | 1.1591 | 0.95238 | 2.3896 | 66.4712
04/26/09 | 7:19 | 0 | 18.009 | 0 | 2 | 0 | 30.808 | 31.411 | 30.207 | 30.158 | 16.209 | 24.739 | 10.379 | 0 | 0 | 60.57 | 57.252 | 50.443 | 21.005 | 0 | 0 | 50.604 | 34.847 | [5 empty] | 0 | 0.65 | 20 | 3.574 | 3.3221 | 1.1582 | 0.95238 | 2.3697 | 66.3035
04/26/09 | 7:20 | 0 | 18.04 | 0 | 3 | 0 | 30.717 | 31.247 | 30.403 | 30.117 | 15.697 | 24.791 | 10.46 | 1 | 0 | 60.551 | 57.279 | 50.448 | 21.01 | 0 | 0 | 50.609 | 34.852 | [5 empty] | 0 | 0.6 | 21 | 3.5504 | 3.2997 | 1.1573 | 0.95238 | 2.3473 | 66.1125
04/26/09 | 7:21 | 0 | 18.055 | 1 | 2 | 0 | 30.587 | 31.07 | 30.541 | 30.251 | 15.785 | 24.71 | 10.525 | 0 | 0 | 60.565 | 57.247 | 50.438 | 21.025 | 0 | 0 | 50.646 | 34.842 | [5 empty] | 0 | 0.336 | 22 | 3.5315 | 3.2817 | 1.1565 | 0.95238 | 2.3293 | 65.9574
04/26/09 | 7:22 | 0 | 18.055 | 0 | 2 | 0 | 34.77 | 30.926 | 30.587 | 30.418 | 30.227 | 24.71 | 10.5 | 0 | 0 | 60.542 | 57.224 | 50.417 | 21.025 | 0 | 0 | 50.646 | 34.866 | [5 empty] | 0 | 4.352 | 23 | 3.5388 | 3.2886 | 1.1568 | 0.95238 | 2.3362 | 66.0173
04/26/09 | 7:23 | 1 | 18.055 | 0 | 3 | 0 | 49.087 | 32.179 | 30.467 | 30.443 | 31.215 | 24.71 | 10.674 | 1 | 0 | 60.542 | 57.202 | 50.347 | 21.049 | 0 | 0 | 50.599 | 34.866 | [5 empty] | 18.055 | 18.644 | 24 | 3.4881 | 3.2404 | 1.1547 | 0.95238 | 2.2881 | 65.5955
04/26/09 | 7:24 | 0 | 18.055 | 0 | 2 | 0 | 51.355 | 47.068 | 30.323 | 30.418 | 31.526 | 24.661 | 10.772 | 1 | 0 | 60.499 | 57.224 | 50.347 | 21.025 | 0 | 0 | 50.599 | 34.842 | [5 empty] | 0 | 20.937 | 25 | 3.4596 | 3.2133 | 1.1536 | 0.95238 | 2.2609 | 65.3525
04/26/09 | 7:25 | 0 | 18.113 | 0 | 3 | 0 | 52.189 | 50.814 | 30.21 | 30.308 | 32.186 | 24.717 | 10.779 | 2 | 0 | 60.506 | 57.231 | 50.286 | 21.081 | 0 | 0 | 50.606 | 34.849 | [5 empty] | 0 | 21.881 | 26 | 3.4576 | 3.2114 | 1.1535 | 0.95238 | 2.259 | 65.3349
04/26/09 | 7:26 | 0 | 18.03 | 0 | 2 | 0 | 43.937 | 51.86 | 30.131 | 30.082 | 21.483 | 24.685 | 10.845 | 1 | 0 | 60.431 | 57.202 | 50.3 | 21.025 | 0 | 0 | 50.532 | 34.818 | [5 empty] | 0 | 13.855 | 27 | 3.4383 | 3.1931 | 1.1527 | 0.95238 | 2.2407 | 65.1688
04/26/09 | 7:27 | 0 | 18.055 | 0 | 2 | 0 | 35.007 | 50.095 | 30.131 | 29.938 | 19.241 | 24.685 | 10.92 | 0 | 0 | 60.476 | 57.158 | 50.347 | 21.049 | 0 | 0 | 50.532 | 34.866 | [5 empty] | 0 | 5.069 | 28 | 3.4165 | 3.1723 | 1.1518 | 0.95238 | 2.22 | 64.9778
04/26/09 | 7:28 | 0 | 18.062 | 0 | 2 | 0 | 32.522 | 39.15 | 30.139 | 29.92 | 18.681 | 24.717 | 10.902 | 0 | 0 | 60.506 | 57.211 | 50.354 | 21.081 | 0 | 0 | 50.562 | 34.873 | [5 empty] | 0 | 2.602 | 29 | 3.4217 | 3.1773 | 1.152 | 0.95238 | 2.2249 | 65.0238
04/26/09 | 7:29 | 0 | 18.087 | 0 | 2 | 0 | 31.607 | 34.357 | 30.163 | 29.849 | 17.225 | 24.717 | 10.978 | 0 | 0 | 60.483 | 57.211 | 50.354 | 21.081 | 0 | 0 | 50.562 | 34.849 | [5 empty] | 0 | 1.758 | 30 | 3.3996 | 3.1563 | 1.1511 | 0.95238 | 2.2039 | 64.8283
04/26/09 | 7:30 | 0 | 18.055 | 0 | 2 | 0 | 31.07 | 32.68 | 30.033 | 29.889 | 16.773 | 24.759 | 10.993 | 1 | 0 | 60.453 | 57.158 | 50.3 | 21.049 | 0 | 0 | 50.532 | 34.818 | [5 empty] | 0 | 1.181 | 31 | 3.3952 | 3.1521 | 1.151 | 0.95238 | 2.1998 | 64.7895
04/26/09 | 7:31 | 0 | 18.087 | 0 | 2 | 0 | 30.813 | 31.897 | 29.969 | 29.92 | 16.632 | 24.766 | 11.149 | 0 | 0 | 60.483 | 57.165 | 50.378 | 21.056 | 0 | 0 | 50.539 | 34.849 | [5 empty] | 0 | 0.893 | 32 | 3.3498 | 3.109 | 1.1491 | 0.95238 | 2.1566 | 64.379
04/26/09 | 7:32 | 0 | 18.087 | 0 | 3 | 0 | 30.619 | 31.392 | 29.874 | 29.8 | 16.36 | 24.742 | 11.199 | 0 | 0 | 60.483 | 57.165 | 50.354 | 21.056 | 0 | 0 | 50.539 | 34.849 | [5 empty] | 0 | 0.819 | 33 | 3.3353 | 3.0951 | 1.1485 | 0.95238 | 2.1427 | 64.2451
04/26/09 | 7:33 | 0 | 18.087 | 1 | 2 | 0 | 30.428 | 31.078 | 29.8 | 29.776 | 15.126 | 24.742 | 11.224 | 0 | 0 | 60.46 | 57.165 | 50.286 | 21.081 | 0 | 0 | 50.539 | 34.801 | [5 empty] | 0 | 0.652 | 34 | 3.328 | 3.0882 | 1.1482 | 0.95238 | 2.1358 | 64.1777
04/26/09 | 7:34 | 0 | 18.087 | 0 | 3 | 0 | 30.259 | 30.862 | 29.874 | 29.68 | 14.633 | 24.766 | 11.297 | 0 | 0 | 60.437 | 57.165 | 50.263 | 21.081 | 0 | 0 | 50.515 | 34.732 | [5 empty] | 0 | 0.579 | 35 | 3.3067 | 3.068 | 1.1474 | 0.95238 | 2.1156 | 63.9792
04/26/09 | 7:35 | 0 | 18.062 | 0 | 2 | 0 | 30.114 | 30.676 | 30.05 | 29.761 | 14.565 | 24.749 | 11.405 | 0 | 0 | 60.467 | 57.128 | 50.34 | 21.088 | 0 | 0 | 50.546 | 34.811 | [5 empty] | 0 | 0.353 | 36 | 3.2753 | 3.0381 | 1.1461 | 0.95238 | 2.0857 | 63.6808
04/26/09 | 7:36 | 0 | 18.087 | 0 | 3 | 0 | 38.657 | 30.428 | 30.09 | 29.825 | 29.222 | 24.693 | 11.373 | 0 | 0 | 60.417 | 57.099 | 50.24 | 21.056 | 0 | 0 | 50.492 | 34.78 | [5 empty] | 0 | 8.832 | 37 | 3.2846 | 3.047 | 1.1465 | 0.95238 | 2.0946 | 63.7698
04/26/09 | 7:37 | 0 | 18.087 | 0 | 2 | 0 | 42.253 | 33.417 | 30.065 | 29.994 | 18.977 | 24.693 | 11.373 | 1 | 0 | 60.371 | 57.099 | 50.193 | 21.056 | 0 | 0 | 50.492 | 34.801 | [5 empty] | 0 | 12.259 | 38 | 3.2846 | 3.047 | 1.1465 | 0.95238 | 2.0946 | 63.7698
04/26/09 | 7:38 | 0 | 18.12 | 0 | 2 | 0 | 33.658 | 44.468 | 29.977 | 29.977 | 16.765 | 24.678 | 11.38 | 0 | 0 | 60.378 | 57.106 | 50.223 | 21.064 | 0 | 0 | 50.478 | 34.787 | [5 empty] | 0 | 3.681 | 39 | 3.2825 | 3.045 | 1.1464 | 0.95238 | 2.0926 | 63.7504
04/26/09 | 7:39 | 0 | 18.12 | 0 | 3 | 0 | 31.423 | 35.397 | 29.881 | 29.832 | 15.629 | 24.629 | 11.478 | 0 | 0 | 60.355 | 57.083 | 50.223 | 21.039 | 0 | 0 | 50.478 | 34.787 | [5 empty] | 0 | 1.591 | 40 | 3.254 | 3.0179 | 1.1452 | 0.95238 | 2.0655 | 63.4759
04/26/09 | 7:40 | 0 | 18.12 | 0 | 2 | 0 | 30.749 | 32.218 | 29.808 | 29.712 | 15.48 | 24.629 | 11.503 | 0 | 0 | 60.332 | 57.06 | 50.235 | 21.076 | 0 | 0 | 50.487 | 34.775 | [5 empty] | 0 | 1.037 | 41 | 3.2467 | 3.011 | 1.1449 | 0.95238 | 2.0586 | 63.4051
04/26/09 | 7:41 | 0 | 18.118 | 0 | 2 | 0 | 30.408 | 31.276 | 29.685 | 29.638 | 14.983 | 24.602 | 11.501 | 1 | 0 | 60.31 | 57.058 | 50.2 | 21.061 | 0 | 0 | 50.452 | 34.761 | [5 empty] | 0 | 0.77 | 42 | 3.2473 | 3.0115 | 1.145 | 0.95238 | 2.0591 | 63.4107
04/26/09 | 7:42 | 0 | 18.118 | 0 | 3 | 0 | 30.119 | 30.818 | 29.516 | 29.516 | 15.651 | 24.555 | 11.526 | 0 | 0 | 60.31 | 57.035 | 50.177 | 21.061 | 0 | 0 | 50.452 | 34.737 | [5 empty] | 0 | 0.603 | 43 | 3.24 | 3.0046 | 1.1447 | 0.95238 | 2.0522 | 63.3396
04/26/09 | 7:43 | 0 | 18.118 | 0 | 2 | 0 | 29.925 | 30.504 | 29.425 | 29.401 | 15.606 | 24.56 | 11.581 | 0 | 0 | 60.314 | 57.062 | 50.205 | 21.091 | 0 | 0 | 50.48 | 34.79 | [5 empty] | 0 | 0.524 | 44 | 3.224 | 2.9894 | 1.144 | 0.95238 | 2.037 | 63.1821
04/26/09 | 7:44 | 0 | 18.118 | 0 | 2 | 0 | 29.759 | 30.288 | 29.325 | 29.3 | 15.749 | 24.506 | 11.624 | 0 | 0 | 60.264 | 57.012 | 50.13 | 21.037 | 0 | 0 | 50.429 | 34.806 | [5 empty] | 0 | 0.459 | 45 | 3.2115 | 2.9775 | 1.1435 | 0.95238 | 2.0251 | 63.0578
04/26/09 | 7:45 | 0 | 18.148 | 1 | 3 | 0 | 29.619 | 30.099 | 29.329 | 29.209 | 15.878 | 24.487 | 11.679 | 0 | 0 | 60.291 | 57.017 | 50.181 | 21.042 | 0 | 0 | 50.434 | 34.813 | [5 empty] | 0 | 0.41 | 46 | 3.1955 | 2.9623 | 1.1429 | 0.95238 | 2.0099 | 62.8974
04/26/09 | 7:46 | 0 | 18.123 | 0 | 2 | 0 | 29.523 | 29.955 | 29.258 | 29.185 | 16.619 | 24.416 | 11.704 | 0 | 0 | 60.246 | 56.996 | 50.135 | 21.066 | 0 | 0 | 50.434 | 34.766 | [5 empty] | 0 | 0.338 | 47 | 3.1882 | 2.9553 | 1.1426 | 0.95238 | 2.003 | 62.824
04/26/09 | 7:47 | 1 | 18.123 | 0 | 3 | 0 | 33.074 | 29.788 | 29.136 | 29.136 | 28.56 | 24.44 | 11.752 | 0 | 0 | 60.202 | 57.017 | 50.111 | 21.066 | 0 | 0 | 50.41 | 34.742 | [5 empty] | 18.123 | 3.938 | 48 | 3.1742 | 2.942 | 1.142 | 0.95238 | 1.9897 | 62.6821
04/26/09 | 7:48 | 0 | 18.148 | 0 | 2 | 0 | 44.166 | 30.607 | 29.114 | 29.065 | 21.571 | 24.416 | 11.777 | 1 | 0 | 60.202 | 56.973 | 50.044 | 21.042 | 0 | 0 | 50.41 | 34.742 | [5 empty] | 0 | 15.101 | 49 | 3.1669 | 2.9351 | 1.1417 | 0.95238 | 1.9827 | 62.6077
04/26/09 | 7:49 | 0 | 18.155 | 0 | 3 | 0 | 33.622 | 44.547 | 29.047 | 28.976 | 20.473 | 24.423 | 11.911 | 0 | 0 | 60.209 | 56.98 | 50.074 | 21.074 | 0 | 0 | 50.417 | 34.749 | [5 empty] | 0 | 4.646 | 50 | 3.1279 | 2.898 | 1.1401 | 0.95238 | 1.9457 | 62.2029
04/26/09 | 7:50 | 0 | 18.123 | 0 | 2 | 0 | 30.631 | 35.799 | 28.991 | 28.895 | 19.95 | 24.391 | 11.828 | 0 | 0 | 60.18 | 56.928 | 50.044 | 21.042 | 0 | 0 | 50.366 | 34.718 | [5 empty] | 0 | 1.736 | 51 | 3.1521 | 2.921 | 1.1411 | 0.95238 | 1.9686 | 62.4548
04/26/09 | 7:51 | 0 | 18.13 | 0 | 3 | 0 | 29.771 | 31.578 | 29.001 | 28.903 | 20.777 | 24.295 | 11.926 | 0 | 0 | 60.157 | 56.928 | 50.044 | 21.042 | 0 | 0 | 50.366 | 34.718 | [5 empty] | 0 | 0.868 | 52 | 3.1235 | 2.8939 | 1.14 | 0.95238 | 1.9415 | 62.1569
04/26/09 | 7:52 | 0 | 18.097 | 0 | 2 | 0 | 29.354 | 30.293 | 28.871 | 28.846 | 19.729 | 24.295 | 11.976 | 0 | 0 | 60.134 | 56.928 | 50.02 | 21.091 | 0 | 0 | 50.366 | 34.718 | [5 empty] | 0 | 0.508 | 53 | 3.109 | 2.88 | 1.1394 | 0.95238 | 1.9277 | 62.0029
04/26/09 | 7:53 | 0 | 18.123 | 0 | 3 | 0 | 29.209 | 29.788 | 28.704 | 28.824 | 19.085 | 24.342 | 12.074 | 0 | 0 | 60.134 | 56.905 | 49.997 | 21.066 | 0 | 0 | 50.343 | 34.696 | [5 empty] | 0 | 0.385 | 54 | 3.0805 | 2.8529 | 1.1382 | 0.95238 | 1.9005 | 61.6967
04/26/09 | 7:54 | 0 | 18.123 | 0 | 3 | 0 | 29.089 | 29.523 | 28.582 | 28.655 | 19.284 | 24.318 | 12.124 | 1 | 0 | 60.111 | 56.884 | 50.02 | 21.017 | 0 | 0 | 50.319 | 34.648 | [5 empty] | 0 | 0.434 | 55 | 3.0659 | 2.8391 | 1.1376 | 0.95238 | 1.8867 | 61.5383
04/26/09 | 7:55 | 0 | 18.148 | 0 | 3 | 0 | 28.846 | 29.305 | 28.486 | 28.415 | 18.889 | 24.271 | 12.124 | 0 | 0 | 60.088 | 56.884 | 49.929 | 21.042 | 0 | 0 | 50.343 | 34.648 | [5 empty] | 0 | 0.431 | 56 | 3.0659 | 2.8391 | 1.1376 | 0.95238 | 1.8867 | 61.5383
04/26/09 | 7:56 | 0 | 18.13 | 0 | 3 | 0 | 28.712 | 29.217 | 28.567 | 28.422 | 18.698 | 24.278 | 12.255 | 0 | 0 | 60.141 | 56.868 | 49.96 | 21.074 | 0 | 0 | 50.326 | 34.679 | [5 empty] | 0 | 0.29 | 57 | 3.0277 | 2.8028 | 1.1361 | 0.95238 | 1.8504 | 61.116
04/26/09 | 7:57 | 0 | 18.155 | 1 | 3 | 0 | 28.591 | 28.976 | 28.567 | 28.493 | 19.49 | 24.254 | 12.28 | 0 | 0 | 60.097 | 56.891 | 49.96 | 21.049 | 0 | 0 | 50.326 | 34.679 | [5 empty] | 0 | 0.098 | 58 | 3.0205 | 2.7959 | 1.1358 | 0.95238 | 1.8435 | 61.0342
04/26/09 | 7:58 | 0 | 18.155 | 0 | 3 | 0 | 29.987 | 28.832 | 28.591 | 28.493 | 28.807 | 24.254 | 12.255 | 0 | 0 | 60.075 | 56.868 | 49.936 | 21.074 | 0 | 0 | 50.303 | 34.656 | [5 empty] | 0 | 1.494 | 59 | 3.0277 | 2.8028 | 1.1361 | 0.95238 | 1.8504 | 61.116
04/26/09 | 7:59 | 0 | 18.155 | 0 | 2 | 0 | 45.672 | 30.254 | 28.542 | 28.518 | 29.795 | 24.278 | 12.205 | 1 | 0 | 60.052 | 56.846 | 49.845 | 21.074 | 0 | 0 | 50.303 | 34.656 | [5 empty] | 0 | 17.154 | 60 | 3.0423 | 2.8167 | 1.1367 | 0.95238 | 1.8643 | 61.2784
04/26/09 | 8:00 | 0 | 18.185 | 0 | 3 | 0 | 47.992 | 44.76 | 28.547 | 28.523 | 30.425 | 24.259 | 12.285 | 1 | 0 | 60.079 | 56.848 | 49.871 | 21.103 | 0 | 0 | 58.867 | 29.173 | [5 empty] | 0 | 19.469 | 61 | 3.019 | 2.7945 | 1.1357 | 0.95238 | 1.8421 | 61.0178
04/26/09 | 8:01 | 1 | 18.143 | 0 | 3 | 1 | 48.226 | 47.836 | 28.506 | 28.41 | 31.012 | 24.193 | 12.343 | 2 | 0 | 60.038 | 56.72 | 49.694 | 21.061 | 2 | 0 | 61.451 | 22.41 | [5 empty] | 18.143 | 19.816 | 62 | 3.0021 | 2.7785 | 1.135 | 0.95238 | 1.8261 | 60.8263
04/26/09 | 8:02 | 0 | 18.173 | 0 | 3 | 0 | 49.218 | 48.254 | 28.631 | 28.461 | 31.595 | 24.2 | 12.421 | 2 | 0 | 60.043 | 56.658 | 49.15 | 21.044 | 0 | 0 | 62.083 | 20.149 | [5 empty] | 0 | 20.757 | 0 | 2.9794 | 2.7569 | 1.1341 | 0.95238 | 1.8045 | 60.5653
04/26/09 | 8:03 | 0 | 18.168 | 0 | 2 | 0 | 50.382 | 48.961 | 28.699 | 28.41 | 29.95 | 24.17 | 12.391 | 2 | 0 | 60.015 | 56.585 | 48.363 | 21.037 | 0 | 0 | 62.078 | 20.169 | [5 empty] | 0 | 21.972 | 1 | 2.9881 | 2.7652 | 1.3142 | 1.1321 | 1.6331 | 54.6526
04/26/09 | 8:04 | 0 | 18.118 | 0 | 3 | 0 | 38.614 | 50.221 | 28.699 | 28.506 | 26.024 | 24.17 | 12.391 | 0 | 0 | 59.992 | 56.563 | 47.721 | 21.015 | 0 | 0 | 61.989 | 20.676 | [5 empty] | 0 | 10.108 | 2 | 2.9881 | 2.7652 | 1.3142 | 1.1321 | 1.6331 | 54.6526
04/26/09 | 8:05 | 0 | 18.148 | 0 | 2 | 0 | 32.316 | 43.178 | 28.729 | 28.535 | 25.379 | 24.222 | 12.519 | 1 | 0 | 60.043 | 56.569 | 47.336 | 21.044 | 0 | 0 | 61.905 | 21.284 | [5 empty] | 0 | 3.781 | 3 | 2.9509 | 2.7297 | 1.3127 | 1.1321 | 1.5977 | 54.1422
04/26/09 | 8:06 | 0 | 18.173 | 0 | 2 | 0 | 30.487 | 34.225 | 28.704 | 28.486 | 24.055 | 24.246 | 12.619 | 0 | 0 | 60.043 | 56.547 | 47.04 | 21.02 | 0 | 0 | 61.747 | 21.814 | [5 empty] | 0 | 2.001 | 4 | 2.9217 | 2.7021 | 1.3115 | 1.1321 | 1.57 | 53.7345
04/26/09 | 8:07 | 0 | 18.148 | 1 | 3 | 0 | 29.739 | 31.522 | 28.584 | 28.461 | 24.874 | 24.271 | 12.645 | 0 | 0 | 60.088 | 56.569 | 46.809 | 21.066 | 0 | 0 | 61.635 | 22.248 | [5 empty] | 0 | 1.278 | 5 | 2.9142 | 2.6949 | 1.3112 | 1.1321 | 1.5628 | 53.6271
04/26/09 | 8:08 | 0 | 18.148 | 0 | 2 | 0 | 29.354 | 30.487 | 28.486 | 28.39 | 25.259 | 24.32 | 12.692 | 0 | 0 | 60.088 | 56.547 | 46.65 | 21.044 | 0 | 0 | 61.546 | 22.633 | [5 empty] | 0 | 0.964 | 6 | 2.9005 | 2.6819 | 1.3106 | 1.1321 | 1.5498 | 53.4316
04/26/09 | 8:09 | 0 | 18.178 | 0 | 3 | 0 | 29.094 | 29.938 | 28.346 | 28.251 | 25.313 | 24.325 | 12.773 | 0 | 0 | 60.093 | 56.551 | 46.517 | 21.074 | 0 | 0 | 61.483 | 23.001 | [5 empty] | 0 | 0.843 | 7 | 2.8769 | 2.6594 | 1.3097 | 1.1321 | 1.5274 | 53.0904
04/26/09 | 8:10 | 0 | 18.155 | 0 | 3 | 0 | 28.829 | 29.577 | 28.179 | 28.155 | 23.626 | 24.276 | 12.675 | 0 | 0 | 60.116 | 56.528 | 46.426 | 21.074 | 0 | 0 | 61.394 | 23.386 | [5 empty] | 0 | 0.674 | 8 | 2.9054 | 2.6866 | 1.3108 | 1.1321 | 1.5545 | 53.5026
04/26/09 | 8:11 | 0 | 18.178 | 0 | 3 | 0 | 28.613 | 29.214 | 28.204 | 27.915 | 21.893 | 24.131 | 12.697 | 0 | 0 | 60.093 | 56.483 | 46.265 | 21.025 | 0 | 0 | 61.19 | 23.722 | [5 empty] | 0 | 0.698 | 9 | 2.899 | 2.6805 | 1.3106 | 1.1321 | 1.5484 | 53.4107
04/26/09 | 8:12 | 0 | 18.125 | 0 | 3 | 0 | 28.39 | 28.944 | 28.461 | 28.052 | 22.873 | 24.126 | 12.718 | 0 | 0 | 60.065 | 56.455 | 46.237 | 21.066 | 0 | 0 | 61.143 | 24.055 | [5 empty] | 0 | 0.338 | 10 | 2.8929 | 2.6747 | 1.3103 | 1.1321 | 1.5426 | 53.3227
04/26/09 | 8:13 | 0 | 18.155 | 0 | 3 | 0 | 28.346 | 28.78 | 28.829 | 28.469 | 28.709 | 24.205 | 12.748 | 0 | 0 | 60.047 | 56.483 | 46.151 | 21.074 | 0 | 0 | 61.058 | 24.396 | [5 empty] | 0 | -0.123 | 11 | 2.8842 | 2.6664 | 1.3099 | 1.1321 | 1.5343 | 53.1963
04/26/09 | 8:14 | 1 | 18.155 | 0 | 2 | 0 | 43.09 | 28.709 | 29.023 | 28.805 | 31.335 | 24.205 | 12.896 | 1 | 0 | 60.027 | 56.439 | 46.104 | 21.074 | 0 | 0 | 60.923 | 24.685 | [5 empty] | 18.155 | 14.285 | 12 | 2.8411 | 2.6254 | 1.3082 | 1.1321 | 1.4933 | 52.5613
04/26/09 | 8:15 | 0 | 18.178 | 0 | 3 | 0 | 46.975 | 41.844 | 28.998 | 28.925 | 31.769 | 24.229 | 12.896 | 1 | 0 | 60.004 | 56.439 | 46.013 | 21.074 | 0 | 0 | 60.832 | 24.926 | [5 empty] | 0 | 18.05 | 13 | 2.8411 | 2.6254 | 1.3082 | 1.1321 | 1.4933 | 52.5613
04/26/09 | 8:16 | 0 | 18.178 | 0 | 3 | 0 | 47.847 | 46.86 | 28.9 | 28.925 | 32.25 | 24.205 | 12.871 | 2 | 0 | 60.004 | 56.439 | 45.966 | 21.074 | 0 | 0 | 60.677 | 25.215 | [5 empty] | 0 | 18.922 | 14 | 2.8484 | 2.6323 | 1.3085 | 1.1321 | 1.5002 | 52.6699
04/26/09 | 8:17 | 0 | 18.203 | 0 | 3 | 0 | 49.108 | 47.754 | 28.878 | 28.805 | 32.749 | 24.276 | 12.946 | 2 | 0 | 59.958 | 56.416 | 45.943 | 21.074 | 0 | 0 | 60.586 | 25.433 | [5 empty] | 0 | 20.303 | 15 | 2.8265 | 2.6115 | 1.3076 | 1.1321 | 1.4795 | 52.3424
04/26/09 | 8:18 | 0 | 18.178 | 1 | 2 | 0 | 40.669 | 48.788 | 28.878 | 28.685 | 26.397 | 24.229 | 12.921 | 1 | 0 | 59.935 | 56.394 | 45.92 | 21.049 | 0 | 0 | 60.497 | 25.674 | [5 empty] | 0 | 11.984 | 16 | 2.8338 | 2.6185 | 1.3079 | 1.1321 | 1.4864 | 52.4522
04/26/09 | 8:19 | 0 | 18.211 | 0 | 3 | 0 | 32.993 | 45.217 | 28.91 | 28.692 | 25.367 | 24.308 | 12.831 | 0 | 0 | 59.965 | 56.446 | 45.929 | 21.081 | 0 | 0 | 60.458 | 25.899 | [5 empty] | 0 | 4.301 | 17 | 2.86 | 2.6434 | 1.309 | 1.1321 | 1.5113 | 52.8426
04/26/09 | 8:20 | 0 | 18.211 | 0 | 2 | 0 | 30.837 | 35.249 | 28.932 | 28.667 | 24.188 | 24.357 | 13.002 | 0 | 0 | 59.965 | 56.446 | 45.95 | 21.093 | 0 | 0 | 60.383 | 26.078 | [5 empty] | 0 | 2.17 | 18 | 2.8102 | 2.596 | 1.307 | 1.1321 | 1.464 | 52.0946
04/26/09 | 8:21 | 0 | 18.18 | 0 | 2 | 0 | 30.038 | 31.916 | 28.832 | 28.616 | 23.822 | 24.327 | 12.997 | 0 | 0 | 59.94 | 56.398 | 45.878 | 21.051 | 0 | 0 | 60.255 | 26.328 | [5 empty] | 0 | 1.422 | 19 | 2.8117 | 2.5974 | 1.307 | 1.1321 | 1.4654 | 52.1168
04/26/09 | 8:22 | 0 | 18.238 | 0 | 3 | 0 | 29.636 | 30.766 | 28.792 | 28.599 | 24.864 | 24.359 | 13.054 | 0 | 0 | 60.015 | 56.428 | 45.887 | 21.083 | 0 | 0 | 60.216 | 26.551 | [5 empty] | 0 | 1.037 | 20 | 2.7951 | 2.5817 | 1.3063 | 1.1321 | 1.4496 | 51.8618
04/26/09 | 8:23 | 0 | 18.213 | 0 | 2 | 0 | 29.371 | 30.237 | 28.817 | 28.599 | 24.938 | 24.335 | 13.08 | 0 | 0 | 59.97 | 56.451 | 45.887 | 21.083 | 0 | 0 | 60.173 | 26.745 | [5 empty] | 0 | 0.772 | 21 | 2.7875 | 2.5745 | 1.306 | 1.1321 | 1.4424 | 51.7445
04/26/09 | 8:24 | 0 | 18.213 | 0 | 3 | 0 | 29.177 | 29.852 | 28.888 | 28.648 | 23.275 | 24.335 | 13.13 | 0 | 0 | 59.992 | 56.405 | 45.887 | 21.059 | 0 | 0 | 60.081 | 26.912 | [5 empty] | 0 | 0.529 | 22 | 2.7729 | 2.5606 | 1.3054 | 1.1321 | 1.4285 | 51.5171
04/26/09 | 8:25 | 0 | 18.213 | 0 | 3 | 0 | 29.106 | 29.562 | 28.937 | 28.719 | 23.756 | 24.335 | 13.152 | 0 | 0 | 59.992 | 56.405 | 45.817 | 21.059 | 0 | 0 | 60.015 | 27.13 | [5 empty] | 0 | 0.387 | 23 | 2.7665 | 2.5545 | 1.3052 | 1.1321 | 1.4225 | 51.4163
04/26/09 | 8:26 | 0 | 18.238 | 0 | 2 | 0 | 29.106 | 29.418 | 29.153 | 28.817 | 24.624 | 24.359 | 13.152 | 0 | 0 | 59.97 | 56.405 | 45.794 | 21.108 | 0 | 0 | 59.926 | 27.299 | [5 empty] | 0 | 0.289 | 24 | 2.7665 | 2.5545 | 1.3052 | 1.1321 | 1.4225 | 51.4163
04/26/09 | 8:27 | 0 | 18.213 | 0 | 3 | 0 | 29.128 | 29.393 | 29.322 | 28.937 | 24.094 | 24.264 | 13.228 | 0 | 0 | 59.947 | 56.362 | 45.773 | 21.083 | 0 | 0 | 59.858 | 27.444 | [5 empty] | 0 | 0.191 | 25 | 2.7444 | 2.5335 | 1.3043 | 1.1321 | 1.4014 | 51.0644
04/26/09 | 8:28 | 1 | 18.213 | 0 | 3 | 0 | 39.2 | 29.393 | 29.347 | 29.177 | 31.465 | 24.288 | 13.253 | 0 | 0 | 59.903 | 56.362 | 45.773 | 21.108 | 0 | 0 | 59.792 | 27.589 | [5 empty] | 18.213 | 10.023 | 26 | 2.7371 | 2.5266 | 1.304 | 1.1321 | 1.3945 | 50.9474
04/26/09 | 8:29 | 0 | 18.221 | 0 | 2 | 0 | 47.656 | 34.67 | 29.278 | 29.278 | 31.857 | 24.293 | 13.381 | 2 | 0 | 59.931 | 56.366 | 45.731 | 21.113 | 0 | 0 | 59.75 | 27.785 | [5 empty] | 0 | 18.378 | 27 | 2.6999 | 2.4911 | 1.3025 | 1.1321 | 1.3591 | 50.3384
04/26/09 | 8:30 | 0 | 18.19 | 1 | 3 | 0 | 49.348 | 46.62 | 29.106 | 29.177 | 28.285 | 24.288 | 13.401 | 1 | 0 | 59.903 | 56.339 | 45.703 | 21.108 | 0 | 0 | 59.7 | 27.9 | [5 empty] | 0 | 20.171 | 28 | 2.694 | 2.4856 | 1.3022 | 1.1321 | 1.3535 | 50.2418
04/26/09 | 8:31 | 0 | 18.221 | 0 | 2 | 0 | 36.761 | 49.148 | 29.087 | 29.136 | 26.821 | 24.269 | 13.431 | 1 | 0 | 59.885 | 56.366 | 45.731 | 21.113 | 0 | 0 | 59.661 | 28.074 | [5 empty] | 0 | 7.625 | 29 | 2.6853 | 2.4773 | 1.3019 | 1.1321 | 1.3452 | 50.096
04/26/09 | 8:32 | 0 | 18.221 | 0 | 2 | 0 | 32.073 | 40.875 | 29.136 | 28.967 | 24.413 | 24.269 | 13.504 | 0 | 0 | 59.885 | 56.321 | 45.777 | 21.113 | 0 | 0 | 59.684 | 28.194 | [5 empty] | 0 | 3.106 | 30 | 2.664 | 2.4571 | 1.301 | 1.1321 | 1.325 | 49.7372
04/26/09 | 8:33 | 0 | 18.221 | 0 | 2 | 0 | 30.651 | 33.847 | 29.111 | 28.868 | 25.762 | 24.244 | 13.504 | 0 | 0 | 59.885 | 56.321 | 45.777 | 21.113 | 0 | 0 | 59.616 | 28.339 | [5 empty] | 0 | 1.783 | 31 | 2.664 | 2.4571 | 1.301 | 1.1321 | 1.325 | 49.7372
04/26/09 | 8:34 | 0 | 18.243 | 0 | 3 | 0 | 30.099 | 31.688 | 29.013 | 28.868 | 25.546 | 24.293 | 13.53 | 0 | 0 | 59.885 | 56.321 | 45.731 | 21.113 | 0 | 0 | 59.504 | 28.437 | [5 empty] | 0 | 1.231 | 32 | 2.6565 | 2.4499 | 1.3007 | 1.1321 | 1.3178 | 49.6081
04/26/09 | 8:35 | 0 | 18.221 | 0 | 2 | 0 | 29.786 | 30.845 | 28.797 | 28.868 | 26.171 | 24.269 | 13.58 | 1 | 0 | 59.862 | 56.321 | 45.754 | 21.113 | 0 | 0 | 59.481 | 28.604 | [5 empty] | 0 | 0.918 | 33 | 2.6419 | 2.4361 | 1.3001 | 1.1321 | 1.304 | 49.3576
04/26/09 | 8:36 | 0 | 18.221 | 0 | 2 | 0 | 29.521 | 30.34 | 28.653 | 28.653 | 25.448 | 24.269 | 13.628 | 0 | 0 | 59.862 | 56.298 | 45.684 | 21.113 | 0 | 0 | 59.481 | 28.748 | [5 empty] | 0 | 0.868 | 34 | 2.6279 | 2.4228 | 1.2996 | 1.1321 | 1.2907 | 49.1145
04/26/09 | 8:37 | 0 | 18.196 | 0 | 3 | 0 | 29.278 | 30.026 | 28.557 | 28.557 | 26.051 | 24.244 | 13.728 | 0 | 0 | 59.862 | 56.298 | 45.707 | 21.113 | 0 | 0 | 59.458 | 28.868 | [5 empty] | 0 | 0.721 | 35 | 2.5988 | 2.3951 | 1.2984 | 1.1321 | 1.263 | 48.5998
04/26/09 | 8:38 | 0 | 18.196 | 0 | 2 | 0 | 29.013 | 29.736 | 28.459 | 28.412 | 25.882 | 24.293 | 13.678 | 0 | 0 | 59.819 | 56.298 | 45.684 | 21.088 | 0 | 0 | 59.415 | 28.942 | [5 empty] | 0 | 0.601 | 36 | 2.6134 | 2.4089 | 1.299 | 1.1321 | 1.2769 | 48.8586
04/26/09 | 8:39 | 0 | 18.221 | 0 | 3 | 0 | 28.822 | 29.401 | 28.412 | 28.292 | 26.267 | 24.099 | 13.751 | 0 | 0 | 59.842 | 56.254 | 45.663 | 21.088 | 0 | 0 | 59.369 | 29.038 | [5 empty] | 0 | 0.53 | 37 | 2.5921 | 2.3887 | 1.2981 | 1.1321 | 1.2566 | 48.4797
04/26/09 | 8:40 | 0 | 18.196 | 0 | 2 | 0 | 28.677 | 29.182 | 28.484 | 28.268 | 29.906 | 24.148 | 13.826 | 0 | 0 | 59.819 | 56.232 | 45.663 | 21.101 | 0 | 0 | 59.246 | 29.123 | [5 empty] | 0 | 0.409 | 38 | 2.5703 | 2.368 | 1.2972 | 1.1321 | 1.2359 | 48.084
04/26/09 | 8:41 | 0 | 18.256 | 0 | 2 | 0 | 43.822 | 29.025 | 28.591 | 28.327 | 30.783 | 24.109 | 13.934 | 0 | 0 | 59.828 | 56.264 | 45.649 | 21.123 | 0 | 0 | 59.223 | 29.217 | [5 empty] | 0 | 15.495 | 39 | 2.5388 | 2.3381 | 1.296 | 1.1321 | 1.206 | 47.5021
04/26/09 | 8:42 | 0 | 18.256 | 1 | 3 | 0 | 35.995 | 38.629 | 28.663 | 28.422 | 26.784 | 24.134 | 14.01 | 1 | 0 | 59.828 | 56.241 | 45.649 | 21.147 | 0 | 0 | 59.201 | 29.266 | [5 empty] | 0 | 7.573 | 40 | 2.5167 | 2.317 | 1.2951 | 1.1321 | 1.185 | 47.084
04/26/09 | 8:43 | 0 | 18.256 | 0 | 2 | 0 | 30.855 | 39.191 | 28.712 | 28.471 | 26.424 | 24.109 | 14.035 | 0 | 0 | 59.716 | 56.195 | 45.534 | 21.098 | 0 | 0 | 59.132 | 29.315 | [5 empty] | 0 | 2.384 | 41 | 2.5094 | 2.3101 | 1.2948 | 1.1321 | 1.178 | 46.9448
04/26/09 | 8:44 | 0 | 18.223 | 0 | 3 | 0 | 29.57 | 32.174 | 28.704 | 28.464 | 25.33 | 24.055 | 13.879 | 0 | 0 | 59.73 | 56.165 | 45.642 | 21.091 | 0 | 0 | 59.059 | 29.378 | [5 empty] | 0 | 1.106 | 42 | 2.5548 | 2.3533 | 1.2966 | 1.1321 | 1.2212 | 47.8002
04/26/09 | 8:45 | 0 | 18.256 | 0 | 2 | 0 | 29.241 | 30.254 | 28.712 | 28.471 | 24.882 | 24.087 | 13.959 | 0 | 0 | 59.739 | 56.195 | 45.672 | 21.123 | 0 | 0 | 59.112 | 29.481 | [5 empty] | 0 | 0.77 | 43 | 2.5315 | 2.3311 | 1.2957 | 1.1321 | 1.1991 | 47.3654
04/26/09 | 8:46 | 0 | 18.231 | 0 | 2 | 0 | 29.072 | 29.7 | 28.518 | 28.496 | 24.737 | 24.038 | 14.06 | 0 | 0 | 59.739 | 56.195 | 45.625 | 21.147 | 0 | 0 | 59.02 | 29.58 | [5 empty] | 0 | 0.576 | 44 | 2.5021 | 2.3032 | 1.2945 | 1.1321 | 1.1711 | 46.8048
04/26/09 | 8:47 | 0 | 18.256 | 0 | 2 | 0 | 28.905 | 29.459 | 28.373 | 28.447 | 23.533 | 24.014 | 13.959 | 0 | 0 | 59.716 | 56.195 | 45.602 | 21.123 | 0 | 0 | 58.997 | 29.651 | [5 empty] | 0 | 0.458 | 45 | 2.5315 | 2.3311 | 1.2957 | 1.1321 | 1.1991 | 47.3654
04/26/09 | 8:48 | 0 | 18.256 | 0 | 3 | 0 | 28.783 | 29.266 | 28.253 | 28.229 | 22.761 | 24.063 | 13.934 | 0 | 0 | 59.716 | 56.175 | 45.649 | 21.123 | 0 | 0 | 58.977 | 29.746 | [5 empty] | 0 | 0.554 | 46 | 2.5388 | 2.3381 | 1.296 | 1.1321 | 1.206 | 47.5021
04/26/09 | 8:49 | 0 | 18.281 | 0 | 2 | 0 | 28.638 | 29.121 | 28.133 | 28.086 | 24.038 | 24.063 | 13.912 | 0 | 0 | 59.693 | 56.152 | 45.581 | 21.123 | 0 | 0 | 58.886 | 29.82 | [5 empty] | 0 | 0.552 | 47 | 2.5452 | 2.3442 | 1.2962 | 1.1321 | 1.2121 | 47.6218
04/26/09 | 8:50 | 0 | 18.314 | 0 | 2 | 0 | 28.454 | 29.008 | 28.094 | 27.996 | 23.925 | 24.094 | 13.967 | 0 | 0 | 59.723 | 56.181 | 45.656 | 21.154 | 0 | 0 | 58.892 | 29.923 | [5 empty] | 0 | 0.458 | 48 | 2.5292 | 2.3289 | 1.2956 | 1.1321 | 1.1969 | 47.3215
04/26/09 | 8:51 | 0 | 18.281 | 0 | 3 | 0 | 28.278 | 28.761 | 28.037 | 27.844 | 26.014 | 24.109 | 13.985 | 0 | 0 | 59.693 | 56.128 | 45.602 | 21.123 | 0 | 0 | 58.819 | 29.94 | [5 empty] | 0 | 0.434 | 49 | 2.524 | 2.324 | 1.2954 | 1.1321 | 1.1919 | 47.2223
04/26/09 | 8:52 | 1 | 18.281 | 0 | 2 | 0 | 41.942 | 28.591 | 28.062 | 27.868 | 30.156 | 24.109 | 13.985 | 1 | 0 | 59.648 | 56.128 | 45.581 | 21.147 | 0 | 0 | 58.842 | 30.036 | [5 empty] | 18.281 | 14.074 | 50 | 2.524 | 2.324 | 1.2954 | 1.1321 | 1.1919 | 47.2223
04/26/09 | 8:53 | 0 | 18.314 | 0 | 3 | 0 | 37.414 | 34.923 | 28.02 | 27.851 | 23.901 | 24.07 | 13.919 | 1 | 0 | 59.677 | 56.159 | 45.611 | 21.154 | 0 | 0 | 58.781 | 30.117 | [5 empty] | 0 | 9.563 | 51 | 2.5432 | 2.3422 | 1.2961 | 1.1321 | 1.2101 | 47.5838
04/26/09 | 8:54 | 0 | 18.281 | 1 | 2 | 1 | 30.759 | 40.813 | 27.988 | 27.797 | 22.736 | 24.038 | 13.887 | 0 | 0 | 59.604 | 56.105 | 45.558 | 21.123 | 0 | 0 | 58.73 | 30.109 | [5 empty] | 0 | 2.962 | 52 | 2.5525 | 2.3511 | 1.2965 | 1.1321 | 1.219 | 47.7571
04/26/09 | 8:55 | 0 | 18.289 | 0 | 2 | 0 | 29.057 | 32.453 | 27.996 | 27.78 | 21.638 | 24.109 | 13.688 | 0 | 0 | 59.604 | 56.105 | 45.558 | 21.123 | 0 | 0 | 58.685 | 30.229 | [5 empty] | 0 | 1.277 | 0 | 2.6105 | 2.4062 | 1.2989 | 1.1321 | 1.2741 | 48.8071
04/26/09 | 8:56 | 0 | 18.314 | 0 | 2 | 0 | 28.623 | 29.901 | 28.118 | 27.829 | 20.77 | 24.094 | 13.796 | 0 | 0 | 59.611 | 56.112 | 45.611 | 21.154 | 0 | 0 | 58.603 | 30.357 | [5 empty] | 0 | 0.794 | 1 | 2.579 | 2.3763 | 1.3194 | 1.1538 | 1.2224 | 47.3989
04/26/09 | 8:57 | 0 | 18.336 | 0 | 3 | 0 | 28.383 | 29.128 | 27.996 | 27.829 | 21.638 | 24.094 | 13.894 | 0 | 0 | 59.611 | 56.089 | 45.588 | 21.154 | 0 | 0 | 58.58 | 30.43 | [5 empty] | 0 | 0.554 | 2 | 2.5505 | 2.3491 | 1.3182 | 1.1538 | 1.1953 | 46.8657
04/26/09 | 8:58 | 0 | 18.314 | 0 | 2 | 0 | 28.26 | 28.815 | 27.875 | 27.78 | 22.577 | 24.119 | 13.992 | 0 | 0 | 59.611 | 56.089 | 45.565 | 21.154 | 0 | 0 | 58.625 | 30.502 | [5 empty] | 0 | 0.48 | 3 | 2.5219 | 2.322 | 1.317 | 1.1538 | 1.1682 | 46.3204
04/26/09 | 8:59 | 0 | 18.314 | 0 | 2 | 0 | 28.14 | 28.623 | 27.706 | 27.66 | 22.721 | 24.094 | 13.992 | 0 | 0 | 59.611 | 56.068 | 45.588 | 21.083 | 0 | 0 | 58.625 | 30.502 | [5 empty] | 0 | 0.48 | 4 | 2.5219 | 2.322 | 1.317 | 1.1538 | 1.1682 | 46.3204
04/26/09 | 9:00 | 0 | 18.336 | 0 | 3 | 0 | 28.02 | 28.479 | 27.564 | 27.539 | 21.804 | 24.119 | 14.093 | 0 | 0 | 59.566 | 56.068 | 45.565 | 21.13 | 0 | 0 | 58.653 | 30.631 | [5 empty] | 0 | 0.481 | 5 | 2.4925 | 2.2941 | 1.3158 | 1.1538 | 1.1402 | 45.7454
04/26/09 | 9:01 | 0 | 18.266 | 0 | 2 | 0 | 27.831 | 28.287 | 27.444 | 27.397 | 21.181 | 24.001 | 14.022 | 0 | 0 | 59.52 | 55.995 | 45.541 | 21.086 | 0 | 0 | 58.578 | 30.624 | [5 empty] | 0 | 0.434 | 6 | 2.5132 | 2.3137 | 1.3167 | 1.1538 | 1.1599 | 46.151
04/26/09 | 9:02 | 0 | 18.296 | 0 | 3 | 0 | 27.692 | 28.148 | 27.378 | 27.258 | 20.875 | 24.006 | 13.879 | 0 | 0 | 59.525 | 56.002 | 45.523 | 21.115 | 0 | 0 | 58.605 | 30.727 | [5 empty] | 0 | 0.434 | 7 | 2.5548 | 2.3533 | 1.3184 | 1.1538 | 1.1994 | 46.9481
04/26/09 | 9:03 | 0 | 18.273 | 0 | 2 | 0 | 38.995 | 27.956 | 27.353 | 27.233 | 29.136 | 24.031 | 14.027 | 1 | 0 | 59.502 | 55.979 | 45.523 | 21.115 | 0 | 0 | 58.628 | 30.774 | [5 empty] | 0 | 11.762 | 8 | 2.5117 | 2.3123 | 1.3166 | 1.1538 | 1.1585 | 46.1227
04/26/09 | 9:04 | 0 | 18.296 | 0 | 3 | 0 | 46.715 | 32.907 | 27.307 | 27.208 | 29.69 | 24.055 | 14.249 | 1 | 0 | 59.479 | 55.979 | 45.478 | 21.115 | 0 | 0 | 58.628 | 30.798 | [5 empty] | 0 | 19.507 | 9 | 2.4471 | 2.2509 | 1.314 | 1.1538 | 1.097 | 44.83
04/26/09 | 9:05 | 0 | 18.273 | 0 | 2 | 0 | 48.16 | 45.364 | 27.258 | 27.137 | 30.318 | 24.031 | 14.299 | 2 | 0 | 59.479 | 55.956 | 45.455 | 21.115 | 0 | 0 | 58.605 | 30.823 | [5 empty] | 0 | 21.023 | 10 | 2.4325 | 2.237 | 1.3134 | 1.1538 | 1.0832 | 44.5294
04/26/09 | 9:06 | 1 | 18.243 | 1 | 2 | 0 | 49.003 | 47.719 | 27.253 | 27.083 | 31.323 | 23.952 | 14.367 | 1 | 0 | 59.452 | 55.928 | 45.45 | 21.086 | 0 | 0 | 58.532 | 30.793 | [5 empty] | 18.243 | 21.92 | 11 | 2.4127 | 2.2182 | 1.3126 | 1.1538 | 1.0644 | 44.1147
04/26/09 | 9:07 | 0 | 18.296 | 0 | 3 | 0 | 43.011 | 48.734 | 27.329 | 27.042 | 26.463 | 24.006 | 14.397 | 2 | 0 | 59.479 | 55.956 | 45.478 | 21.115 | 0 | 0 | 58.539 | 30.847 | [5 empty] | 0 | 15.969 | 12 | 2.404 | 2.2099 | 1.3123 | 1.1538 | 1.0561 | 43.9296
04/26/09 | 9:08 | 0 | 18.273 | 0 | 2 | 0 | 32.649 | 48.114 | 27.473 | 27.088 | 23.741 | 24.031 | 14.15 | 0 | 0 | 59.479 | 55.956 | 45.478 | 21.115 | 0 | 0 | 58.493 | 30.918 | [5 empty] | 0 | 5.561 | 13 | 2.4759 | 2.2783 | 1.3152 | 1.1538 | 1.1244 | 45.4148
04/26/09 | 9:09 | 0 | 18.273 | 0 | 2 | 0 | 29.763 | 37.043 | 27.522 | 27.186 | 23.332 | 24.031 | 13.977 | 0 | 0 | 59.502 | 55.956 | 45.502 | 21.091 | 0 | 0 | 58.447 | 30.992 | [5 empty] | 0 | 2.577 | 14 | 2.5263 | 2.3262 | 1.3172 | 1.1538 | 1.1723 | 46.4047
04/26/09 | 9:10 | 0 | 18.331 | 0 | 2 | 0 | 28.834 | 31.627 | 27.581 | 27.243 | 23.751 | 24.09 | 14.236 | 0 | 0 | 59.534 | 55.965 | 45.555 | 21.15 | 0 | 0 | 58.457 | 31.097 | [5 empty] | 0 | 1.591 | 15 | 2.4509 | 2.2545 | 1.3142 | 1.1538 | 1.1006 | 44.9076
04/26/09 | 9:11 | 0 | 18.273 | 0 | 2 | 0 | 28.39 | 29.835 | 27.427 | 27.233 | 22.658 | 24.006 | 13.929 | 0 | 0 | 59.525 | 55.932 | 45.502 | 21.14 | 0 | 0 | 58.404 | 31.063 | [5 empty] | 0 | 1.157 | 16 | 2.5403 | 2.3395 | 1.3178 | 1.1538 | 1.1856 | 46.6724
04/26/09 | 9:12 | 0 | 18.273 | 0 | 3 | 0 | 28.148 | 29.136 | 27.258 | 27.208 | 23.307 | 24.077 | 14.125 | 0 | 0 | 59.525 | 55.956 | 45.523 | 21.115 | 0 | 0 | 58.358 | 31.137 | [5 empty] | 0 | 0.94 | 17 | 2.4832 | 2.2852 | 1.3155 | 1.1538 | 1.1314 | 45.5603
04/26/09 | 9:13 | 0 | 18.309 | 0 | 2 | 0 | 27.942 | 28.714 | 27.172 | 27.147 | 22.692 | 24.161 | 14.135 | 0 | 0 | 59.579 | 55.988 | 45.555 | 21.15 | 0 | 0 | 58.436 | 31.171 | [5 empty] | 0 | 0.795 | 18 | 2.4803 | 2.2824 | 1.3154 | 1.1538 | 1.1286 | 45.5022
04/26/09 | 9:14 | 0 | 18.273 | 0 | 3 | 0 | 27.667 | 28.366 | 27.017 | 26.993 | 23.307 | 24.126 | 14.324 | 0 | 0 | 59.547 | 55.932 | 45.502 | 21.14 | 0 | 0 | 58.425 | 31.208 | [5 empty] | 0 | 0.674 | 19 | 2.4253 | 2.2301 | 1.3131 | 1.1538 | 1.0763 | 44.3777
04/26/09 | 9:15 | 0 | 18.309 | 0 | 2 | 0 | 27.508 | 28.086 | 26.858 | 26.833 | 23.342 | 24.136 | 14.482 | 1 | 0 | 59.557 | 55.965 | 45.511 | 21.15 | 0 | 0 | 58.436 | 31.242 | [5 empty] | 0 | 0.675 | 20 | 2.3792 | 2.1864 | 1.3113 | 1.1538 | 1.0325 | 43.3977
04/26/09 | 9:16 | 0 | 18.283 | 0 | 3 | 0 | 27.316 | 27.871 | 26.762 | 26.713 | 24.57 | 24.161 | 14.533 | 0 | 0 | 59.511 | 55.942 | 45.488 | 21.15 | 0 | 0 | 58.39 | 31.362 | [5 empty] | 0 | 0.603 | 21 | 2.3644 | 2.1723 | 1.3107 | 1.1538 | 1.0184 | 43.0732
04/26/09 | 9:17 | 0 | 18.309 | 0 | 3 | 0 | 37.617 | 27.652 | 26.738 | 26.593 | 29.869 | 24.185 | 14.681 | 0 | 0 | 59.488 | 55.942 | 45.464 | 21.15 | 0 | 0 | 58.301 | 31.411 | [5 empty] | 0 | 11.024 | 22 | 2.3213 | 2.1313 | 1.3089 | 1.1538 | 0.97745 | 42.1081
04/26/09 | 9:18 | 0 | 18.309 | 1 | 3 | 0 | 45.397 | 34 | 26.787 | 26.568 | 30.448 | 24.136 | 14.681 | 1 | 0 | 59.465 | 55.897 | 45.464 | 21.15 | 0 | 0 | 58.322 | 31.411 | [5 empty] | 0 | 18.829 | 23 | 2.3213 | 2.1313 | 1.3089 | 1.1538 | 0.97745 | 42.1081
04/26/09 | 9:19 | 1 | 18.331 | 0 | 2 | 0 | 46.566 | 44.755 | 26.762 | 26.593 | 31.291 | 24.09 | 14.704 | 2 | 0 | 59.488 | 55.874 | 45.441 | 21.125 | 0 | 0 | 58.322 | 31.436 | [5 empty] | 18.331 | 19.973 | 24 | 2.3146 | 2.1249 | 1.3086 | 1.1538 | 0.97109 | 41.9549
04/26/09 | 9:20 | 0 | 18.331 | 0 | 3 | 0 | 47.138 | 46.405 | 26.882 | 26.642 | 32.255 | 24.136 | 14.975 | 2 | 0 | 59.465 | 55.851 | 45.418 | 21.15 | 0 | 0 | 58.315 | 31.448 | [5 empty] | 0 | 20.496 | 25 | 2.2357 | 2.0499 | 1.3054 | 1.1538 | 0.89607 | 40.0806
04/26/09 | 9:21 | 0 | 18.346 | 0 | 2 | 0 | 48.321 | 46.97 | 27.017 | 26.679 | 29.835 | 24.126 | 15.088 | 1 | 0 | 59.458 | 55.867 | 45.478 | 21.162 | 0 | 0 | 58.295 | 31.546 | [5 empty] | 0 | 21.642 | 26 | 2.2028 | 2.0186 | 1.3041 | 1.1538 | 0.8648 | 39.2594
04/26/09 | 9:22 | 0 | 18.399 | 0 | 2 | 0 | 35.452 | 48.144 | 27.167 | 26.828 | 28.152 | 24.202 | 15.093 | 1 | 0 | 59.486 | 55.916 | 45.483 | 21.191 | 0 | 0 | 58.299 | 31.575 | [5 empty] | 0 | 8.624 | 27 | 2.2013 | 2.0173 | 1.304 | 1.1538 | 0.86341 | 39.2225
04/26/09 | 9:23 | 0 | 18.346 | 0 | 3 | 0 | 30.34 | 40.758 | 27.233 | 26.873 | 26.39 | 24.126 | 15.161 | 0 | 0 | 59.458 | 55.867 | 45.502 | 21.162 | 0 | 0 | 58.249 | 31.568 | [5 empty] | 0 | 3.467 | 28 | 2.1815 | 1.9984 | 1.3032 | 1.1538 | 0.84459 | 38.7157
04/26/09 | 9:24 | 0 | 18.377 | 0 | 2 | 0 | 28.876 | 32.56 | 27.311 | 26.949 | 24.83 | 24.227 | 15.043 | 0 | 0 | 59.486 | 55.895 | 45.576 | 21.191 | 0 | 0 | 58.276 | 31.622 | [5 empty] | 0 | 1.927 | 29 | 2.2159 | 2.0311 | 1.3046 | 1.1538 | 0.87725 | 39.5893
04/26/09 | 9:25 | 0 | 18.346 | 0 | 2 | 0 | 28.317 | 29.979 | 27.258 | 26.993 | 24.126 | 24.246 | 15.013 | 0 | 0 | 59.438 | 55.844 | 45.525 | 21.162 | 0 | 0 | 58.249 | 31.593 | [5 empty] | 0 | 1.324 | 30 | 2.2246 | 2.0394 | 1.305 | 1.1538 | 0.88556 | 39.8071
04/26/09 | 9:26 | 0 | 18.346 | 0 | 2 | 0 | 28.003 | 29.087 | 27.184 | 27.017 | 24.102 | 24.222 | 15.113 | 0 | 0 | 59.458 | 55.844 | 45.502 | 21.162 | 0 | 0 | 58.18 | 31.642 | [5 empty] | 0 | 0.986 | 31 | 2.1955 | 2.0117 | 1.3038 | 1.1538 | 0.85788 | 39.0744
04/26/09 | 9:27 | 0 | 18.399 | 0 | 3 | 0 | 27.792 | 28.611 | 27.142 | 26.973 | 22.155 | 24.3 | 15.018 | 1 | 0 | 59.509 | 55.848 | 45.53 | 21.191 | 0 | 0 | 58.187 | 31.742 | [5 empty] | 0 | 0.819 | 32 | 2.2232 | 2.038 | 1.3049 | 1.1538 | 0.88417 | 39.771
04/26/09 | 9:28 | 0 | 18.346 | 0 | 3 | 0 | 27.593 | 28.246 | 27.184 | 26.993 | 21.066 | 24.246 | 14.965 | 0 | 0 | 59.458 | 55.82 | 45.525 | 21.162 | 0 | 0 | 58.137 | 31.762 | [5 empty] | 0 | 0.6 | 33 | 2.2386 | 2.0527 | 1.3056 | 1.1538 | 0.89884 | 40.1521
04/26/09 | 9:29 | 0 | 18.399 | 1 | 2 | 0 | 27.503 | 28.032 | 27.213 | 27.069 | 21.025 | 24.251 | 15.267 | 0 | 0 | 59.486 | 55.825 | 45.576 | 21.191 | 0 | 0 | 58.165 | 31.816 | [5 empty] | 0 | 0.434 | 34 | 2.1506 | 1.9691 | 1.302 | 1.1538 | 0.81525 | 37.9071
04/26/09 | 9:30 | 0 | 18.399 | 0 | 3 | 0 | 27.456 | 27.841 | 27.238 | 27.022 | 19.93 | 24.202 | 15.068 | 0 | 0 | 59.465 | 55.802 | 45.553 | 21.191 | 0 | 0 | 58.142 | 31.816 | [5 empty] | 0 | 0.434 | 35 | 2.2086 | 2.0242 | 1.3043 | 1.1538 | 0.87033 | 39.4065
04/26/09 | 9:31 | 0 | 18.434 | 0 | 3 | 0 | 27.682 | 27.777 | 27.297 | 27.103 | 28.165 | 24.166 | 14.907 | 0 | 0 | 59.452 | 55.834 | 45.586 | 21.226 | 0 | 0 | 58.174 | 31.85 | [5 empty] | 0 | 0.579 | 36 | 2.2555 | 2.0687 | 1.3062 | 1.1538 | 0.9149 | 40.5632
04/26/09 | 9:32 | 0 | 18.377 | 0 | 2 | 0 | 43.511 | 27.912 | 27.262 | 27.118 | 28.996 | 24.131 | 14.746 | 1 | 0 | 59.374 | 55.802 | 45.483 | 21.191 | 0 | 0 | 58.187 | 31.816 | [5 empty] | 0 | 16.393 | 37 | 2.3024 | 2.1133 | 1.3081 | 1.1538 | 0.95946 | 41.6729
04/26/09 | 9:33 | 1 | 18.377 | 0 | 3 | 0 | 46.608 | 41.49 | 27.262 | 27.118 | 29.839 | 24.131 | 15.018 | 1 | 0 | 59.397 | 55.802 | 45.483 | 21.191 | 0 | 0 | 58.096 | 31.862 | [5 empty] | 18.377 | 19.49 | 38 | 2.2232 | 2.038 | 1.3049 | 1.1538 | 0.88417 | 39.771
04/26/09 | 9:34 | 0 | 18.399 | 0 | 3 | 0 | 47.707 | 46.125 | 27.213 | 27.118 | 30.467 | 24.131 | 14.995 | 2 | 0 | 59.351 | 55.778 | 45.439 | 21.191 | 0 | 0 | 58.053 | 31.887 | [5 empty] | 0 | 20.589 | 39 | 2.2299 | 2.0444 | 1.3052 | 1.1538 | 0.89054 | 39.937
04/26/09 | 9:35 | 0 | 18.412 | 0 | 2 | 0 | 44.76 | 47.488 | 27.272 | 27.081 | 24.646 | 24.116 | 15.103 | 1 | 0 | 59.351 | 55.757 | 45.483 | 21.191 | 0 | 0 | 58.007 | 31.936 | [5 empty] | 0 | 17.679 | 40 | 2.1984 | 2.0145 | 1.3039 | 1.1538 | 0.86064 | 39.1485
04/26/09 | 9:36 | 0 | 18.412 | 0 | 2 | 0 | 33.275 | 47.81 | 27.417 | 27.081 | 23.852 | 24.141 | 15.277 | 1 | 0 | 59.363 | 55.743 | 45.516 | 21.201 | 0 | 0 | 57.973 | 32.019 | [5 empty] | 0 | 6.194 | 41 | 2.1477 | 1.9663 | 1.3019 | 1.1538 | 0.81248 | 37.8296
04/26/09 | 9:37 | 0 | 18.434 | 0 | 2 | 0 | 29.947 | 37.976 | 27.49 | 27.152 | 21.684 | 24.116 | 15.277 | 0 | 0 | 59.363 | 55.767 | 45.562 | 21.226 | 0 | 0 | 58.016 | 32.041 | [5 empty] | 0 | 2.795 | 42 | 2.1477 | 1.9663 | 1.3019 | 1.1538 | 0.81248 | 37.8296
04/26/09 | 9:38 | 0 | 18.412 | 0 | 2 | 0 | 28.886 | 31.946 | 27.537 | 27.177 | 21.66 | 24.07 | 14.907 | 0 | 0 | 59.363 | 55.743 | 45.562 | 21.226 | 0 | 0 | 58.039 | 32.019 | [5 empty] | 0 | 1.709 | 43 | 2.2555 | 2.0687 | 1.3062 | 1.1538 | 0.9149 | 40.5632
04/26/09 | 9:39 | 0 | 18.412 | 0 | 2 | 0 | 28.476 | 29.994 | 27.49 | 27.226 | 19.943 | 24.045 | 14.759 | 0 | 0 | 59.383 | 55.79 | 45.562 | 21.226 | 0 | 0 | 57.993 | 32.041 | [5 empty] | 0 | 1.25 | 44 | 2.2986 | 2.1097 | 1.308 | 1.1538 | 0.95586 | 41.5849
04/26/09 | 9:40 | 0 | 18.434 | 1 | 2 | 0 | 28.236 | 29.199 | 27.417 | 27.272 | 20.091 | 24.07 | 14.658 | 0 | 0 | 59.383 | 55.743 | 45.562 | 21.226 | 0 | 0 | 57.973 | 32.032 | [5 empty] | 0 | 0.964 | 45 | 2.328 | 2.1377 | 1.3092 | 1.1538 | 0.98382 | 42.2605
04/26/09 | 9:41 | 0 | 18.477 | 0 | 3 | 0 | 28.111 | 28.856 | 27.387 | 27.243 | 18.774 | 24.161 | 15.269 | 0 | 0 | 59.426 | 55.788 | 45.651 | 21.27 | 0 | 0 | 58.037 | 32.085 | [5 empty] | 0 | 0.868 | 46 | 2.1501 | 1.9685 | 1.302 | 1.1538 | 0.81469 | 37.8916
04/26/09 | 9:42 | 0 | 18.477 | 0 | 2 | 0 | 27.942 | 28.591 | 27.338 | 27.172 | 17.987 | 24.183 | 15.367 | 0 | 0 | 59.426 | 55.788 | 45.651 | 21.27 | 0 | 0 | 58.06 | 32.11 | [5 empty] | 0 | 0.77 | 47 | 2.1215 | 1.9414 | 1.3008 | 1.1538 | 0.78757 | 37.1227
04/26/09 | 9:43 | 0 | 18.477 | 0 | 3 | 0 | 27.772 | 28.327 | 27.338 | 27.172 | 17.22 | 24.232 | 15.443 | 0 | 0 | 59.399 | 55.736 | 45.576 | 21.24 | 0 | 0 | 57.964 | 32.081 | [5 empty] | 0 | 0.6 | 48 | 2.0994 | 1.9204 | 1.2999 | 1.1538 | 0.76653 | 36.512
04/26/09 | 9:44 | 0 | 18.477 | 0 | 2 | 0 | 27.677 | 28.135 | 27.387 | 27.147 | 18.429 | 24.207 | 16.109 | 0 | 0 | 59.383 | 55.788 | 45.628 | 21.316 | 0 | 0 | 57.971 | 32.085 | [5 empty] | 0 | 0.53 | 49 | 1.9055 | 1.736 | 1.2921 | 1.1538 | 0.58218 | 30.5534
04/26/09 | 9:45 | 0 | 18.477 | 0 | 2 | 0 | 32.565 | 27.942 | 27.338 | 27.147 | 28.471 | 24.161 | 16.134 | 0 | 0 | 59.337 | 55.718 | 45.604 | 21.292 | 0 | 0 | 57.991 | 32.11 | [5 empty] | 0 | 5.418 | 50 | 1.8982 | 1.7291 | 1.2918 | 1.1538 | 0.57526 | 30.306
04/26/09 | 9:46 | 0 | 18.477 | 0 | 3 | 1 | 41.989 | 29.001 | 27.338 | 27.194 | 24.448 | 24.207 | 16.159 | 1 | 0 | 59.315 | 55.694 | 45.56 | 21.316 | 0 | 0 | 57.971 | 32.135 | [5 empty] | 0 | 14.795 | 51 | 1.8909 | 1.7222 | 1.2915 | 1.1538 | 0.56834 | 30.0567
04/26/09 | 9:47 | 0 | 18.49 | 0 | 2 | 0 | 31.855 | 42.705 | 27.326 | 27.206 | 21.856 | 24.17 | 16.245 | 1 | 0 | 59.324 | 55.704 | 45.593 | 21.326 | 0 | 0 | 57.911 | 32.24 | [5 empty] | 0 | 4.649 | 0 | 1.8659 | 1.6984 | 1.2905 | 1.1538 | 0.54454 | 29.1843
04/26/09 | 9:48 | 0 | 18.429 | 0 | 2 | 0 | 29.001 | 34.706 | 27.363 | 27.243 | 20.811 | 24.038 | 15.714 | 0 | 0 | 59.292 | 55.65 | 45.56 | 21.27 | 0 | 0 | 57.902 | 32.23 | [5 empty] | 0 | 1.758 | 1 | 2.0205 | 1.8454 | 0.67385 | 0.53097 | 1.3144 | 65.0533
04/26/09 | 9:49 | 0 | 18.429 | 0 | 3 | 0 | 28.231 | 30.134 | 27.412 | 27.267 | 21.991 | 24.016 | 15.367 | 0 | 0 | 59.248 | 55.627 | 45.513 | 21.292 | 0 | 0 | 57.925 | 32.255 | [5 empty] | 0 | 0.964 | 2 | 2.1215 | 1.9414 | 0.67794 | 0.53097 | 1.4104 | 66.4823
04/26/09 | 9:50 | 0 | 18.465 | 0 | 2 | 0 | 28.05 | 28.891 | 27.422 | 27.326 | 19.749 | 24.026 | 15.33 | 0 | 0 | 59.28 | 55.636 | 45.614 | 21.304 | 0 | 0 | 57.911 | 32.314 | [5 empty] | 0 | 0.724 | 3 | 2.1323 | 1.9517 | 0.67838 | 0.53097 | 1.4207 | 66.6266
04/26/09 | 9:51 | 0 | 18.454 | 0 | 2 | 0 | 27.871 | 28.425 | 27.363 | 27.292 | 18.258 | 24.016 | 15.418 | 0 | 0 | 59.18 | 55.627 | 45.581 | 21.292 | 0 | 0 | 57.836 | 32.326 | [5 empty] | 0 | 0.579 | 4 | 2.1067 | 1.9273 | 0.67734 | 0.53097 | 1.3963 | 66.2808
04/26/09 | 9:52 | 0 | 18.49 | 1 | 2 | 0 | 27.807 | 28.29 | 27.351 | 27.253 | 19.427 | 24.05 | 15.971 | 0 | 0 | 59.235 | 55.636 | 45.614 | 21.304 | 0 | 0 | 57.891 | 32.36 | [5 empty] | 0 | 0.554 | 5 | 1.9456 | 1.7742 | 0.67082 | 0.53097 | 1.2433 | 63.8993
04/26/09 | 9:53 | 0 | 18.49 | 0 | 2 | 0 | 27.736 | 28.121 | 27.302 | 27.253 | 19.478 | 24.097 | 16.169 | 0 | 0 | 59.212 | 55.613 | 45.569 | 21.326 | 0 | 0 | 57.891 | 32.336 | [5 empty] | 0 | 0.483 | 6 | 1.888 | 1.7194 | 0.66848 | 0.53097 | 1.1884 | 62.9478
04/26/09 | 9:54 | 0 | 18.49 | 0 | 2 | 0 | 27.662 | 28.025 | 27.253 | 27.157 | 20.725 | 24.05 | 16.466 | 0 | 0 | 59.212 | 55.568 | 45.637 | 21.326 | 0 | 0 | 57.845 | 32.336 | [5 empty] | 0 | 0.505 | 7 | 1.8015 | 1.6372 | 0.66497 | 0.53097 | 1.1062 | 61.4065
04/26/09 | 9:55 | 0 | 18.49 | 0 | 2 | 0 | 27.542 | 27.927 | 27.206 | 27.132 | 21.28 | 24.072 | 16.687 | 0 | 0 | 59.169 | 55.568 | 45.593 | 21.326 | 0 | 0 | 57.822 | 32.36 | [5 empty] | 0 | 0.41 | 8 | 1.7371 | 1.576 | 0.66237 | 0.53097 | 1.0451 | 60.1599
04/26/09 | 9:56 | 1 | 18.465 | 0 | 3 | 0 | 28.481 | 27.807 | 27.181 | 27.108 | 28.29 | 24.026 | 16.516 | 0 | 0 | 59.169 | 55.568 | 45.593 | 21.351 | 0 | 0 | 57.799 | 32.385 | [5 empty] | 18.465 | 1.373 | 9 | 1.7869 | 1.6234 | 0.66438 | 0.53097 | 1.0924 | 61.1323
04/26/09 | 9:57 | 0 | 18.465 | 0 | 2 | 0 | 45.18 | 27.76 | 27.132 | 27.108 | 21.591 | 24.05 | 16.589 | 1 | 0 | 59.169 | 55.568 | 45.546 | 21.351 | 0 | 0 | 57.756 | 32.385 | [5 empty] | 0 | 18.072 | 10 | 1.7657 | 1.6032 | 0.66352 | 0.53097 | 1.0722 | 60.7239
04/26/09 | 9:58 | 0 | 18.465 | 0 | 2 | 0 | 33.4 | 40.425 | 27.157 | 27.086 | 20.34 | 24.001 | 16.639 | 0 | 0 | 59.146 | 55.545 | 45.569 | 21.351 | 0 | 0 | 57.756 | 32.385 | [5 empty] | 0 | 6.314 | 11 | 1.7511 | 1.5893 | 0.66293 | 0.53097 | 1.0584 | 60.4384
04/26/09 | 9:59 | 0 | 18.593 | 0 | 2 | 0 | 29.428 | 37.94 | 27.331 | 27.186 | 20.076 | 24.102 | 16.644 | 1 | 0 | 59.196 | 55.617 | 45.621 | 21.405 | 0 | 0 | 57.804 | 32.51 | [5 empty] | 0 | 2.242 | 12 | 1.7497 | 1.5879 | 0.66287 | 0.53097 | 1.057 | 60.4096
04/26/09 | 10:00 | 0 | 18.593 | 0 | 2 | 0 | 28.319 | 31.21 | 27.402 | 27.211 | 21.429 | 24.08 | 16.644 | 0 | 0 | 59.196 | 55.596 | 45.642 | 21.476 | 0 | 0 | 57.827 | 32.546 | [5 empty] | 0 | 1.108 | 13 | 1.7497 | 1.5879 | 0.66287 | 0.53097 | 1.057 | 60.4096
04/26/09 | 10:01 | 0 | 18.563 | 0 | 2 | 0 | 27.927 | 29.155 | 27.348 | 27.132 | 20.966 | 24.023 | 16.539 | 0 | 0 | 59.164 | 55.54 | 45.635 | 21.422 | 0 | 0 | 57.797 | 32.48 | [5 empty] | 0 | 0.795 | 14 | 1.7802 | 1.617 | 0.66411 | 0.53097 | 1.086 | 61.0047
04/26/09 | 10:02 | 0 | 18.57 | 0 | 2 | 0 | 27.814 | 28.513 | 27.284 | 27.26 | 21.961 | 24.033 | 16.647 | 0 | 0 | 59.171 | 55.547 | 45.665 | 21.454 | 0 | 0 | 57.804 | 32.536 | [5 empty] | 0 | 0.554 | 15 | 1.7488 | 1.5871 | 0.66284 | 0.53097 | 1.0561 | 60.3923
04/26/09 | 10:03 | 0 | 18.57 | 0 | 2 | 0 | 27.694 | 28.175 | 27.14 | 27.211 | 20.101 | 24.055 | 16.647 | 0 | 0 | 59.148 | 55.524 | 45.618 | 21.432 | 0 | 0 | 57.804 | 32.536 | [5 empty] | 0 | 0.483 | 16 | 1.7488 | 1.5871 | 0.66284 | 0.53097 | 1.0561 | 60.3923
04/26/09 | 10:04 | 0 | 18.545 | 1 | 2 | 0 | 27.62 | 28.079 | 27.02 | 27.164 | 20.539 | 24.08 | 16.82 | 0 | 0 | 59.148 | 55.571 | 45.642 | 21.478 | 0 | 0 | 57.781 | 32.558 | [5 empty] | 0 | 0.456 | 17 | 1.6984 | 1.5392 | 0.6608 | 0.53097 | 1.0083 | 59.3642
04/26/09 | 10:05 | 0 | 18.545 | 0 | 2 | 0 | 27.549 | 27.959 | 26.995 | 26.995 | 17.881 | 24.033 | 16.82 | 0 | 0 | 59.148 | 55.524 | 45.642 | 21.478 | 0 | 0 | 57.804 | 32.558 | [5 empty] | 0 | 0.554 | 18 | 1.6984 | 1.5392 | 0.6608 | 0.53097 | 1.0083 | 59.3642
04/26/09 | 10:06 | 0 | 18.6 | 0 | 2 | 0 | 27.41 | 27.868 | 27.025 | 26.929 | 17.763 | 24.038 | 16.75 | 0 | 0 | 59.13 | 55.531 | 45.647 | 21.508 | 0 | 0 | 57.763 | 32.586 | [5 empty] | 0 | 0.481 | 19 | 1.7188 | 1.5586 | 0.66162 | 0.53097 | 1.0276 | 59.7874
04/26/09 | 10:07 | 0 | 18.57 | 0 | 2 | 0 | 27.309 | 27.694 | 26.946 | 26.875 | 27.14 | 23.96 | 16.969 | 0 | 0 | 59.082 | 55.456 | 45.597 | 21.432 | 0 | 0 | 57.758 | 32.536 | [5 empty] | 0 | 0.434 | 20 | 1.655 | 1.498 | 0.65904 | 0.53097 | 0.96701 | 58.4285
04/26/09 | 10:08 | 0 | 18.6 | 0 | 2 | 0 | 45.579 | 27.579 | 26.953 | 26.88 | 23.844 | 24.038 | 17.021 | 1 | 0 | 59.109 | 55.484 | 45.625 | 21.508 | 0 | 0 | 57.72 | 32.61 | [5 empty] | 0 | 18.699 | 21 | 1.6399 | 1.4836 | 0.65843 | 0.53097 | 0.95261 | 58.0903
04/26/09 | 10:09 | 0 | 18.6 | 0 | 2 | 0 | 35.079 | 36.301 | 26.953 | 26.904 | 19.244 | 24.063 | 16.974 | 0 | 0 | 59.086 | 55.461 | 45.625 | 21.508 | 0 | 0 | 57.697 | 32.61 | [5 empty] | 0 | 8.175 | 22 | 1.6536 | 1.4966 | 0.65898 | 0.53097 | 0.96562 | 58.3962
04/26/09 | 10:10 | 0 | 18.6 | 0 | 2 | 0 | 29.651 | 40.389 | 26.976 | 26.855 | 19.935 | 24.014 | 17.195 | 0 | 0 | 59.109 | 55.438 | 45.602 | 21.532 | 0 | 0 | 57.74 | 32.586 | [5 empty] | 0 | 2.796 | 23 | 1.5892 | 1.4354 | 0.65637 | 0.53097 | 0.90445 | 56.9117
04/26/09 | 10:11 | 0 | 18.625 | 0 | 2 | 0 | 28.204 | 32.108 | 27.049 | 26.855 | 19.118 | 23.94 | 16.873 | 1 | 0 | 59.064 | 55.438 | 45.625 | 21.508 | 0 | 0 | 57.697 | 32.61 | [5 empty] | 0 | 1.349 | 24 | 1.683 | 1.5246 | 0.66017 | 0.53097 | 0.99358 | 59.0369
04/26/09 | 10:12 | 0 | 18.575 | 0 | 2 | 0 | 27.699 | 29.241 | 27.049 | 26.809 | 20.642 | 23.869 | 16.873 | 0 | 0 | 59.064 | 55.438 | 45.625 | 21.508 | 0 | 0 | 57.72 | 32.586 | [5 empty] | 0 | 0.89 | 25 | 1.683 | 1.5246 | 0.66017 | 0.53097 | 0.99358 | 59.0369
04/26/09 | 10:13 | 0 | 18.575 | 0 | 2 | 0 | 27.483 | 28.324 | 26.953 | 26.855 | 20.617 | 23.893 | 16.974 | 0 | 0 | 59.064 | 55.438 | 45.625 | 21.532 | 0 | 0 | 57.72 | 32.634 | [5 empty] | 0 | 0.628 | 26 | 1.6536 | 1.4966 | 0.65898 | 0.53097 | 0.96562 | 58.3962
04/26/09 | 10:14 | 0 | 18.575 | 0 | 2 | 0 | 27.363 | 27.964 | 26.88 | 26.929 | 20.568 | 23.918 | 16.453 | 0 | 0 | 59.041 | 55.414 | 45.602 | 21.532 | 0 | 0 | 57.674 | 32.682 | [5 empty] | 0 | 0.434 | 27 | 1.8053 | 1.6408 | 0.66513 | 0.53097 | 1.1098 | 61.477
04/26/09 | 10:15 | 0 | 18.6 | 0 | 2 | 0 | 27.338 | 27.794 | 26.809 | 26.855 | 19.07 | 23.869 | 16.307 | 0 | 0 | 59.041 | 55.438 | 45.625 | 21.532 | 0 | 0 | 57.786 | 32.704 | [5 empty] | 0 | 0.483 | 28 | 1.8478 | 1.6812 | 0.66685 | 0.53097 | 1.1502 | 62.2496
04/26/09 | 10:16 | 0 | 18.575 | 0 | 2 | 0 | 27.265 | 27.628 | 26.76 | 26.831 | 18.824 | 23.964 | 16.702 | 0 | 0 | 59.041 | 55.393 | 45.647 | 21.557 | 0 | 0 | 57.72 | 32.704 | [5 empty] | 0 | 0.434 | 29 | 1.7328 | 1.5719 | 0.66219 | 0.53097 | 1.0409 | 60.0719
04/26/09 | 10:17 | 0 | 18.575 | 1 | 2 | 0 | 27.169 | 27.505 | 26.784 | 26.711 | 17.788 | 23.964 | 16.923 | 0 | 0 | 58.997 | 55.347 | 45.602 | 21.508 | 0 | 0 | 57.697 | 32.682 | [5 empty] | 0 | 0.458 | 30 | 1.6684 | 1.5107 | 0.65958 | 0.53097 | 0.97974 | 58.7225
04/26/09 | 10:18 | 0 | 18.552 | 0 | 2 | 0 | 27.049 | 27.41 | 26.735 | 26.686 | 25.965 | 23.893 | 17.122 | 0 | 0 | 58.997 | 55.347 | 45.602 | 21.508 | 0 | 0 | 57.72 | 32.682 | [5 empty] | 0 | 0.363 | 31 | 1.6105 | 1.4556 | 0.65723 | 0.53097 | 0.92466 | 57.4152
04/26/09 | 10:19 | 0 | 18.605 | 0 | 3 | 0 | 43.824 | 27.343 | 26.74 | 26.669 | 26.09 | 23.947 | 17.275 | 0 | 0 | 59.002 | 55.351 | 45.63 | 21.537 | 0 | 0 | 57.678 | 32.663 | [5 empty] | 0 | 17.155 | 32 | 1.5659 | 1.4133 | 0.65543 | 0.53097 | 0.88231 | 56.3443
04/26/09 | 10:20 | 0 | 18.575 | 0 | 2 | 0 | 36.581 | 32.94 | 26.664 | 26.64 | 21.797 | 23.869 | 17.343 | 1 | 0 | 58.975 | 55.3 | 45.532 | 21.508 | 0 | 0 | 57.66 | 32.646 | [5 empty] | 0 | 9.941 | 33 | 1.5461 | 1.3945 | 0.65463 | 0.53097 | 0.86348 | 55.8485
04/26/09 | 10:21 | 0 | 18.583 | 0 | 2 | 0 | 29.874 | 41.499 | 26.598 | 26.598 | 21.539 | 23.852 | 17.723 | 0 | 0 | 58.956 | 55.307 | 45.607 | 21.539 | 0 | 0 | 57.635 | 32.665 | [5 empty] | 0 | 3.276 | 34 | 1.4355 | 1.2893 | 0.65014 | 0.53097 | 0.7583 | 52.8262
04/26/09 | 10:22 | 0 | 18.608 | 0 | 2 | 0 | 28.067 | 32.641 | 26.622 | 26.598 | 20.066 | 23.901 | 17.723 | 0 | 0 | 58.979 | 55.307 | 45.607 | 21.588 | 0 | 0 | 57.567 | 32.665 | [5 empty] | 0 | 1.469 | 35 | 1.4355 | 1.2893 | 0.65014 | 0.53097 | 0.7583 | 52.8262
04/26/09 | 10:23 | 0 | 18.583 | 0 | 2 | 0 | 27.466 | 29.175 | 26.694 | 26.549 | 19.176 | 23.876 | 17.771 | 1 | 0 | 58.956 | 55.307 | 45.654 | 21.564 | 0 | 0 | 57.478 | 32.641 | [5 empty] | 0 | 0.917 | 36 | 1.4215 | 1.276 | 0.64958 | 0.53097 | 0.74501 | 52.411
04/26/09 | 10:24 | 0 | 18.608 | 0 | 2 | 0 | 27.201 | 28.116 | 26.743 | 26.573 | 18.414 | 23.876 | 17.499 | 0 | 0 | 58.956 | 55.307 | 45.63 | 21.588 | 0 | 0 | 57.5 | 32.641 | [5 empty] | 0 | 0.628 | 37 | 1.5007 | 1.3513 | 0.65279 | 0.53097 | 0.8203 | 54.6617
04/26/09 | 10:25 | 0 | 18.608 | 0 | 2 | 0 | 27.081 | 27.706 | 26.671 | 26.598 | 19.028 | 23.925 | 17.821 | 0 | 0 | 58.956 | 55.284 | 45.63 | 21.564 | 0 | 0 | 57.544 | 32.665 | [5 empty] | 0 | 0.483 | 38 | 1.4069 | 1.2621 | 0.64899 | 0.53097 | 0.73117 | 51.9696
04/26/09 | 10:26 | 0 | 18.583 | 0 | 2 | 0 | 27.007 | 27.49 | 26.598 | 26.549 | 17.994 | 23.901 | 18.216 | 0 | 0 | 58.911 | 55.284 | 45.583 | 21.588 | 0 | 0 | 57.5 | 32.665 | [5 empty] | 0 | 0.458 | 39 | 1.2919 | 1.1528 | 0.64432 | 0.53097 | 0.62184 | 48.1336
04/26/09 | 10:27 | 0 | 18.638 | 0 | 2 | 0 | 26.988 | 27.397 | 26.603 | 26.578 | 17.924 | 23.977 | 18.173 | 0 | 0 | 58.918 | 55.312 | 45.611 | 21.642 | 0 | 0 | 57.482 | 32.694 | [5 empty] | 0 | 0.41 | 40 | 1.3044 | 1.1647 | 0.64483 | 0.53097 | 0.63374 | 48.584
04/26/09 | 10:28 | 0 | 18.608 | 0 | 2 | 0 | 26.838 | 27.177 | 26.573 | 26.502 | 19.943 | 23.925 | 18.165 | 0 | 0 | 58.911 | 55.284 | 45.583 | 21.613 | 0 | 0 | 57.409 | 32.665 | [5 empty] | 0 | 0.336 | 41 | 1.3068 | 1.1669 | 0.64493 | 0.53097 | 0.63595 | 48.6668
04/26/09 | 10:29 | 0 | 18.583 | 1 | 2 | 0 | 26.792 | 27.128 | 26.502 | 26.478 | 23.057 | 23.876 | 18.633 | 0 | 0 | 58.89 | 55.237 | 45.607 | 21.613 | 0 | 0 | 57.343 | 32.665 | [5 empty] | 0 | 0.314 | 42 | 1.1705 | 1.0374 | 0.6394 | 0.53097 | 0.50641 | 43.2657
04/26/09 | 10:30 | 1 | 18.608 | 0 | 3 | 0 | 40.583 | 27.007 | 26.502 | 26.429 | 28.042 | 23.876 | 18.731 | 0 | 0 | 58.867 | 55.214 | 45.562 | 21.613 | 0 | 0 | 57.366 | 32.665 | [5 empty] | 18.608 | 14.154 | 43 | 1.1419 | 1.0103 | 0.63825 | 0.53097 | 0.47929 | 41.9714
04/26/09 | 10:31 | 0 | 18.583 | 0 | 2 | 0 | 37.318 | 31.102 | 26.527 | 26.453 | 22.022 | 23.925 | 18.806 | 1 | 0 | 58.867 | 55.214 | 45.492 | 21.588 | 0 | 0 | 57.366 | 32.618 | [5 empty] | 0 | 10.865 | 44 | 1.1201 | 0.9895 | 0.63736 | 0.53097 | 0.45853 | 40.9364
04/26/09 | 10:32 | 0 | 18.613 | 0 | 2 | 0 | 29.903 | 41.246 | 26.532 | 26.458 | 20.63 | 23.93 | 19.083 | 0 | 0 | 58.895 | 55.221 | 45.567 | 21.664 | 0 | 0 | 57.37 | 32.646 | [5 empty] | 0 | 3.445 | 45 | 1.0394 | 0.91283 | 0.63409 | 0.53097 | 0.38185 | 36.7367
04/26/09 | 10:33 | 0 | 18.638 | 0 | 2 | 0 | 27.929 | 32.505 | 26.507 | 26.434 | 20.485 | 23.906 | 19.058 | 0 | 0 | 58.895 | 55.242 | 45.567 | 21.642 | 0 | 0 | 57.414 | 32.67 | [5 empty] | 0 | 1.495 | 46 | 1.0467 | 0.91975 | 0.63439 | 0.53097 | 0.38877 | 37.1423
04/26/09 | 10:34 | 0 | 18.646 | 0 | 2 | 0 | 27.358 | 28.971 | 26.564 | 26.443 | 19.955 | 23.938 | 18.967 | 0 | 0 | 58.879 | 55.251 | 45.597 | 21.674 | 0 | 0 | 57.466 | 32.701 | [5 empty] | 0 | 0.915 | 47 | 1.0732 | 0.94493 | 0.63546 | 0.53097 | 0.41396 | 38.5722
04/26/09 | 10:35 | 0 | 18.671 | 0 | 2 | 0 | 27.118 | 27.912 | 26.588 | 26.419 | 20.686 | 23.913 | 19.141 | 0 | 0 | 58.879 | 55.228 | 45.621 | 21.696 | 0 | 0 | 57.443 | 32.747 | [5 empty] | 0 | 0.699 | 48 | 1.0225 | 0.89677 | 0.63341 | 0.53097 | 0.3658 | 35.7734
04/26/09 | 10:36 | 0 | 18.638 | 0 | 2 | 0 | 26.917 | 27.471 | 26.483 | 26.434 | 19.897 | 23.881 | 18.935 | 0 | 0 | 58.826 | 55.151 | 45.567 | 21.664 | 0 | 0 | 57.393 | 32.763 | [5 empty] | 0 | 0.483 | 49 | 1.0825 | 0.95379 | 0.63584 | 0.53097 | 0.42282 | 39.0584
04/26/09 | 10:37 | 0 | 18.638 | 0 | 3 | 0 | 26.868 | 27.277 | 26.387 | 26.483 | 20.485 | 23.857 | 18.837 | 0 | 0 | 58.849 | 55.151 | 45.544 | 21.642 | 0 | 0 | 57.393 | 32.787 | [5 empty] | 0 | 0.385 | 50 | 1.1111 | 0.98092 | 0.637 | 0.53097 | 0.44994 | 40.4967
04/26/09 | 10:38 | 0 | 18.671 | 0 | 2 | 0 | 26.853 | 27.164 | 26.443 | 26.419 | 19.339 | 23.888 | 18.696 | 0 | 0 | 58.835 | 55.158 | 45.551 | 21.696 | 0 | 0 | 57.4 | 32.795 | [5 empty] | 0 | 0.434 | 51 | 1.1521 | 1.0199 | 0.63866 | 0.53097 | 0.48897 | 42.441
04/26/09 | 10:39 | 0 | 18.671 | 0 | 2 | 0 | 26.755 | 27.069 | 26.394 | 26.345 | 19.387 | 23.842 | 18.377 | 0 | 0 | 58.835 | 55.134 | 45.597 | 21.696 | 0 | 0 | 57.377 | 32.795 | [5 empty] | 0 | 0.41 | 52 | 1.245 | 1.1082 | 0.64242 | 0.53097 | 0.57727 | 46.3666
04/26/09 | 10:40 | 0 | 18.671 | 0 | 2 | 0 | 26.659 | 26.998 | 26.394 | 26.394 | 20.421 | 23.866 | 18.623 | 0 | 0 | 58.813 | 55.134 | 45.527 | 21.721 | 0 | 0 | 57.354 | 32.795 | [5 empty] | 0 | 0.265 | 53 | 1.1734 | 1.0402 | 0.63952 | 0.53097 | 0.50918 | 43.3942
04/26/09 | 10:41 | 0 | 18.618 | 1 | 2 | 0 | 37.136 | 26.848 | 26.294 | 26.294 | 27.812 | 23.859 | 18.273 | 1 | 0 | 58.785 | 55.109 | 45.523 | 21.667 | 0 | 0 | 57.327 | 32.766 | [5 empty] | 0 | 10.842 | 54 | 1.2753 | 1.137 | 0.64365 | 0.53097 | 0.60606 | 47.5229
04/26/09 | 10:42 | 0 | 18.618 | 0 | 3 | 0 | 38.734 | 29.28 | 26.316 | 26.34 | 18.15 | 23.812 | 18.1 | 1 | 0 | 58.762 | 55.085 | 45.478 | 21.691 | 0 | 0 | 57.35 | 32.72 | [5 empty] | 0 | 12.394 | 55 | 1.3257 | 1.1849 | 0.64569 | 0.53097 | 0.65395 | 49.3291
04/26/09 | 10:43 | 0 | 18.618 | 0 | 2 | 0 | 30.124 | 41.413 | 26.294 | 26.316 | 18.223 | 23.859 | 18.027 | 0 | 0 | 58.762 | 55.062 | 45.455 | 21.716 | 0 | 0 | 57.304 | 32.697 | [5 empty] | 0 | 3.808 | 56 | 1.3469 | 1.2051 | 0.64655 | 0.53097 | 0.67415 | 50.0508
04/26/09 | 10:44 | 0 | 18.593 | 0 | 2 | 0 | 27.834 | 32.859 | 26.34 | 26.22 | 19.877 | 23.788 | 18.568 | 0 | 0 | 58.74 | 55.062 | 45.523 | 21.667 | 0 | 0 | 57.238 | 32.72 | [5 empty] | 0 | 1.614 | 57 | 1.1894 | 1.0554 | 0.64017 | 0.53097 | 0.5244 | 44.0899
04/26/09 | 10:45 | 0 | 18.651 | 0 | 2 | 0 | 27.191 | 28.927 | 26.421 | 26.252 | 20.033 | 23.869 | 18.723 | 0 | 0 | 58.769 | 55.069 | 45.576 | 21.723 | 0 | 0 | 57.268 | 32.752 | [5 empty] | 0 | 0.939 | 58 | 1.1443 | 1.0125 | 0.63834 | 0.53097 | 0.4815 | 42.0795
04/26/09 | 10:46 | 0 | 18.651 | 0 | 2 | 0 | 26.902 | 27.794 | 26.397 | 26.301 | 20.448 | 23.891 | 18.995 | 0 | 0 | 58.769 | 55.092 | 45.53 | 21.748 | 0 | 0 | 57.222 | 32.773 | [5 empty] | 0 | 0.601 | 59 | 1.0651 | 0.93718 | 0.63513 | 0.53097 | 0.40621 | 38.1398
04/26/09 | 10:47 | 0 | 18.651 | 0 | 2 | 0 | 26.757 | 27.336 | 26.372 | 26.277 | 19.093 | 23.844 | 18.872 | 0 | 0 | 58.746 | 55.046 | 45.553 | 21.723 | 0 | 0 | 57.245 | 32.821 | [5 empty] | 0 | 0.48 | 60 | 1.1009 | 0.97123 | 0.63658 | 0.53097 | 0.44026 | 39.9916
04/26/09 | 10:48 | 0 | 18.651 | 0 | 2 | 0 | 26.711 | 27.12 | 26.326 | 26.301 | 20.033 | 23.869 | 18.774 | 0 | 0 | 58.726 | 55.046 | 45.509 | 21.748 | 0 | 0 | 57.291 | 32.797 | [5 empty] | 0 | 0.41 | 61 | 1.1294 | 0.99836 | 0.63774 | 0.53097 | 0.46738 | 41.3829
04/26/09 | 10:49 | 0 | 18.651 | 0 | 3 | 0 | 26.662 | 26.951 | 26.277 | 26.252 | 20.033 | 23.891 | 18.651 | 0 | 0 | 58.726 | 55.001 | 45.553 | 21.748 | 0 | 0 | 57.245 | 32.797 | [5 empty] | 0 | 0.41 | 62 | 1.1652 | 1.0324 | 0.63919 | 0.53097 | 0.50143 | 43.0327
04/26/09 | 10:50 | 0 | 18.673 | 0 | 2 | 0 | 26.566 | 26.855 | 26.228 | 26.206 | 20.106 | 23.891 | 18.995 | 0 | 0 | 58.703 | 54.978 | 45.53 | 21.723 | 0 | 0 | 57.202 | 32.797 | [5 empty] | 0 | 0.36 | 63 | 1.0651 | 0.93718 | 0.63513 | 0.53097 | 0.40621 | 38.1398
04/26/09 | 10:51 | 0 | 18.673 | 0 | 2 | 0 | 26.542 | 26.831 | 26.228 | 26.228 | 20.399 | 23.915 | 19.093 | 0 | 0 | 58.703 | 54.978 | 45.53 | 21.748 | 0 | 0 | 57.179 | 32.797 | [5 empty] | 0 | 0.314 | 64 | 1.0365 | 0.91006 | 0.63398 | 0.53097 | 0.37908 | 36.5728
04/26/09 | 10:52 | 0 | 18.673 | 0 | 2 | 0 | 32.728 | 26.662 | 26.206 | 26.108 | 27.53 | 23.915 | 18.922 | 0 | 0 | 58.657 | 54.908 | 45.509 | 21.748 | 0 | 0 | 57.179 | 32.797 | [5 empty] | 0 | 6.62 | 65 | 1.0863 | 0.95739 | 0.63599 | 0.53097 | 0.42642 | 39.2536
04/26/09 | 10:53 | 0 | 18.651 | 1 | 3 | 0 | 40.834 | 27.625 | 26.181 | 26.157 | 23.05 | 23.94 | 19.07 | 1 | 0 | 58.68 | 54.954 | 45.509 | 21.723 | 0 | 0 | 57.156 | 32.797 | [5 empty] | 0 | 14.677 | 66 | 1.0432 | 0.91642 | 0.63425 | 0.53097 | 0.38545 | 36.9483
04/26/09 | 10:54 | 0 | 18.625 | 0 | 2 | 0 | 30.685 | 41.444 | 26.108 | 26.181 | 23.146 | 23.989 | 19.216 | 1 | 0 | 58.635 | 54.954 | 45.439 | 21.748 | 0 | 0 | 57.156 | 32.773 | [5 empty] | 0 | 4.504 | 67 | 1.0007 | 0.87601 | 0.63252 | 0.53097 | 0.34504 | 34.4796
04/26/09 | 10:55 | 0 | 18.651 | 0 | 2 | 0 | 27.89 | 33.761 | 26.206 | 26.132 | 21.628 | 23.989 | 19.39 | 0 | 0 | 58.635 | 54.908 | 45.462 | 21.748 | 0 | 0 | 57.156 | 32.752 | [5 empty] | 0 | 1.758 | 68 | 0.95003 | 0.82785 | 0.63047 | 0.53097 | 0.29687 | 31.2489
04/26/09 | 10:56 | 0 | 18.681 | 0 | 2 | 0 | 27.125 | 29.077 | 26.257 | 26.137 | 22.067 | 24.018 | 19.224 | 0 | 0 | 58.685 | 54.959 | 45.49 | 21.777 | 0 | 0 | 57.138 | 32.756 | [5 empty] | 0 | 0.988 | 69 | 0.99837 | 0.8738 | 0.63243 | 0.53097 | 0.34282 | 34.3383
04/26/09 | 10:57 | 0 | 18.681 | 0 | 2 | 0 | 26.811 | 27.728 | 26.235 | 26.186 | 23.126 | 23.969 | 19.025 | 0 | 0 | 58.639 | 54.915 | 45.49 | 21.777 | 0 | 0 | 57.138 | 32.802 | [5 empty] | 0 | 0.625 | 70 | 1.0563 | 0.92888 | 0.63478 | 0.53097 | 0.39791 | 37.6691
04/26/09 | 10:58 | 0 | 18.681 | 0 | 2 | 0 | 26.645 | 27.245 | 26.235 | 26.161 | 21.392 | 24.018 | 19 | 0 | 0 | 58.639 | 54.915 | 45.49 | 21.753 | 0 | 0 | 57.16 | 32.802 | [5 empty] | 0 | 0.484 | 71 | 1.0636 | 0.9358 | 0.63507 | 0.53097 | 0.40483 | 38.0619
04/26/09 | 10:59 | 0 | 18.681 | 0 | 3 | 0 | 26.571 | 26.98 | 26.211 | 26.211 | 21.297 | 24.018 | 18.877 | 0 | 0 | 58.639 | 54.891 | 45.467 | 21.753 | 0 | 0 | 57.206 | 32.802 | [5 empty] | 0 | 0.36 | 72 | 1.0994 | 0.96985 | 0.63652 | 0.53097 | 0.43887 | 39.9187
04/26/09 | 11:00 | 0 | 18.63 | 0 | 2 | 0 | 26.546 | 26.86 | 26.112 | 26.211 | 20.478 | 24.065 | 18.902 | 0 | 0 | 58.619 | 54.915 | 45.467 | 21.802 | 0 | 0 | 57.138 | 32.756 | [5 empty] | 0 | 0.335 | 73 | 1.0921 | 0.96293 | 0.63623 | 0.53097 | 0.43195 | 39.5511
04/26/09 | 11:01 | 0 | 18.708 | 0 | 2 | 0 | 26.527 | 26.767 | 26.117 | 26.188 | 21.275 | 23.996 | 18.832 | 0 | 0 | 58.623 | 54.896 | 45.518 | 21.804 | 0 | 0 | 57.099 | 32.759 | [5 empty] | 0 | 0.339 | 74 | 1.1125 | 0.9823 | 0.63706 | 0.53097 | 0.45133 | 40.5681
04/26/09 | 11:02 | 0 | 18.716 | 0 | 2 | 0 | 26.463 | 26.728 | 26.149 | 26.198 | 20.561 | 24.028 | 19.06 | 0 | 0 | 58.653 | 54.926 | 45.525 | 21.836 | 0 | 0 | 57.128 | 32.814 | [5 empty] | 0 | 0.265 | 75 | 1.0461 | 0.91919 | 0.63437 | 0.53097 | 0.38822 | 37.11
04/26/09 | 11:03 | 0 | 18.716 | 0 | 2 | 0 | 28.631 | 26.654 | 26.076 | 26.125 | 27.498 | 24.077 | 18.716 | 0 | 0 | 58.632 | 54.882 | 45.502 | 21.861 | 0 | 0 | 57.108 | 32.814 | [5 empty] | 0 | 2.506 | 76 | 1.1463 | 1.0144 | 0.63842 | 0.53097 | 0.48344 | 42.1737
04/26/09 | 11:04 | 1 | 18.683 | 0 | 3 | 0 | 42.817 | 26.792 | 26.068 | 26.093 | 24.116 | 24.045 | 18.683 | 1 | 0 | 58.58 | 54.852 | 45.404 | 21.804 | 0 | 0 | 57.122 | 32.783 | [5 empty] | 18.683 | 16.724 | 77 | 1.1559 | 1.0235 | 0.63881 | 0.53097 | 0.49257 | 42.6134
04/26/09 | 11:05 | 0 | 18.716 | 1 | 2 | 0 | 31.546 | 40.427 | 26.054 | 26.1 | 22.27 | 24.028 | 18.57 | 0 | 0 | 58.609 | 54.835 | 45.481 | 21.812 | 0 | 0 | 57.151 | 32.862 | [5 empty] | 0 | 5.446 | 78 | 1.1888 | 1.0548 | 0.64015 | 0.53097 | 0.52385 | 44.0649
04/26/09 | 11:06 | 0 | 18.716 | 0 | 2 | 0 | 28.076 | 35.069 | 26.1 | 26.149 | 21.79 | 24.004 | 18.864 | 0 | 0 | 58.609 | 54.835 | 45.481 | 21.836 | 0 | 0 | 57.128 | 32.862 | [5 empty] | 0 | 1.927 | 79 | 1.1032 | 0.97344 | 0.63668 | 0.53097 | 0.44247 | 40.1079
04/26/09 | 11:07 | 0 | 18.691 | 0 | 2 | 0 | 27.088 | 29.401 | 26.149 | 26.1 | 20.728 | 23.933 | 18.299 | 0 | 0 | 58.587 | 54.835 | 45.502 | 21.861 | 0 | 0 | 57.108 | 32.838 | [5 empty] | 0 | 0.988 | 80 | 1.2677 | 1.1298 | 0.64335 | 0.53097 | 0.59886 | 47.239
04/26/09 | 11:08 | 0 | 18.716 | 0 | 2 | 0 | 26.774 | 27.714 | 26.198 | 26.076 | 21.066 | 23.884 | 17.879 | 1 | 0 | 58.587 | 54.812 | 45.502 | 21.812 | 0 | 0 | 57.085 | 32.838 | [5 empty] | 0 | 0.698 | 81 | 1.39 | 1.2461 | 0.6483 | 0.53097 | 0.71512 | 51.4461
04/26/09 | 11:09 | 0 | 18.723 | 0 | 2 | 0 | 26.615 | 27.265 | 26.206 | 26.181 | 19.983 | 23.94 | 17.713 | 0 | 0 | 58.616 | 54.842 | 45.511 | 21.868 | 0 | 0 | 57.092 | 32.869 | [5 empty] | 0 | 0.434 | 82 | 1.4384 | 1.292 | 0.65026 | 0.53097 | 0.76107 | 52.9117
04/26/09 | 11:10 | 0 | 18.691 | 0 | 3 | 0 | 26.51 | 26.968 | 26.149 | 26.1 | 20.632 | 23.884 | 17.705 | 0 | 0 | 58.541 | 54.789 | 45.481 | 21.836 | 0 | 0 | 57.017 | 32.862 | [5 empty] | 0 | 0.41 | 83 | 1.4407 | 1.2943 | 0.65035 | 0.53097 | 0.76328 | 52.9798
04/26/09 | 11:11 | 0 | 18.716 | 0 | 2 | 0 | 26.485 | 26.799 | 26.1 | 26.1 | 21.091 | 23.861 | 17.607 | 0 | 0 | 58.541 | 54.812 | 45.481 | 21.812 | 0 | 0 | 57.062 | 32.885 | [5 empty] | 0 | 0.385 | 84 | 1.4692 | 1.3214 | 0.65151 | 0.53097 | 0.79041 | 53.7971
04/26/09 | 11:12 | 0 | 18.691 | 0 | 2 | 0 | 26.463 | 26.728 | 26.054 | 26.125 | 20.048 | 23.957 | 17.73 | 0 | 0 | 58.564 | 54.812 | 45.457 | 21.836 | 0 | 0 | 57.085 | 32.862 | [5 empty] | 0 | 0.338 | 85 | 1.4334 | 1.2873 | 0.65006 | 0.53097 | 0.75636 | 52.7661
04/26/09 | 11:13 | 0 | 18.723 | 0 | 2 | 0 | 26.372 | 26.711 | 26.061 | 26.085 | 17.663 | 23.989 | 17.911 | 0 | 0 | 58.571 | 54.819 | 45.488 | 21.868 | 0 | 0 | 57.069 | 32.869 | [5 empty] | 0 | 0.287 | 86 | 1.3807 | 1.2372 | 0.64792 | 0.53097 | 0.70626 | 51.1518
04/26/09 | 11:14 | 0 | 18.749 | 0 | 2 | 0 | 26.615 | 26.64 | 26.085 | 26.085 | 26.782 | 24.06 | 18.256 | 0 | 0 | 58.548 | 54.798 | 45.464 | 21.868 | 0 | 0 | 57.046 | 32.893 | [5 empty] | 0 | 0.53 | 87 | 1.2803 | 1.1417 | 0.64385 | 0.53097 | 0.61077 | 47.7067
04/26/09 | 11:15 | 0 | 18.749 | 0 | 3 | 0 | 43.867 | 26.542 | 26.108 | 26.036 | 24.47 | 23.989 | 18.379 | 0 | 0 | 58.548 | 54.775 | 45.464 | 21.843 | 0 | 0 | 57.046 | 32.893 | [5 empty] | 0 | 17.831 | 88 | 1.2444 | 1.1077 | 0.6424 | 0.53097 | 0.57672 | 46.3439
04/26/09 | 11:16 | 0 | 18.749 | 0 | 2 | 0 | 32.775 | 38.062 | 25.987 | 26.012 | 21.942 | 23.915 | 18.208 | 1 | 0 | 58.527 | 54.751 | 45.464 | 21.843 | 0 | 0 | 57.003 | 32.917 | [5 empty] | 0 | 6.763 | 89 | 1.2942 | 1.155 | 0.64442 | 0.53097 | 0.62405 | 48.218
04/26/09 | 11:17 | 0 | 18.749 | 1 | 2 | 0 | 28.349 | 37.005 | 26.061 | 26.036 | 21.025 | 23.869 | 17.713 | 0 | 0 | 58.527 | 54.775 | 45.488 | 21.843 | 0 | 0 | 57.003 | 32.893 | [5 empty] | 0 | 2.313 | 90 | 1.4384 | 1.292 | 0.65026 | 0.53097 | 0.76107 | 52.9117
04/26/09 | 11:18 | 0 | 18.723 | 0 | 2 | 0 | 27.145 | 30.082 | 26.085 | 25.987 | 20.858 | 23.82 | 17.738 | 0 | 0 | 58.505 | 54.751 | 45.488 | 21.843 | 0 | 0 | 57.003 | 32.893 | [5 empty] | 0 | 1.158 | 91 | 1.4311 | 1.2851 | 0.64997 | 0.53097 | 0.75415 | 52.6973
04/26/09 | 11:19 | 0 | 18.779 | 0 | 2 | 0 | 26.789 | 27.969 | 26.161 | 26.017 | 20.309 | 23.825 | 17.497 | 0 | 0 | 58.532 | 54.803 | 45.539 | 21.873 | 0 | 0 | 57.008 | 32.945 | [5 empty] | 0 | 0.772 | 92 | 1.5013 | 1.3518 | 0.65281 | 0.53097 | 0.82086 | 54.6774
04/26/09 | 11:20 | 0 | 18.723 | 0 | 2 | 0 | 26.591 | 27.289 | 26.132 | 26.061 | 19.661 | 23.795 | 17.368 | 0 | 0 | 58.482 | 54.751 | 45.488 | 21.843 | 0 | 0 | 57.003 | 32.917 | [5 empty] | 0 | 0.53 | 93 | 1.5388 | 1.3875 | 0.65433 | 0.53097 | 0.85656 | 55.663
04/26/09 | 11:21 | 0 | 18.736 | 0 | 2 | 0 | 26.483 | 26.988 | 26.095 | 26.049 | 19.478 | 23.808 | 17.331 | 0 | 0 | 58.516 | 54.763 | 45.499 | 21.834 | 0 | 0 | 56.992 | 32.929 | [5 empty] | 0 | 0.434 | 94 | 1.5496 | 1.3978 | 0.65477 | 0.53097 | 0.86681 | 55.9369
04/26/09 | 11:22 | 0 | 18.791 | 0 | 2 | 0 | 26.488 | 26.848 | 26.103 | 26.078 | 18.522 | 23.886 | 17.534 | 0 | 0 | 58.52 | 54.791 | 45.551 | 21.863 | 0 | 0 | 56.973 | 32.981 | [5 empty] | 0 | 0.41 | 95 | 1.4905 | 1.3416 | 0.65237 | 0.53097 | 0.81062 | 54.3855
04/26/09 | 11:23 | 0 | 18.766 | 0 | 2 | 0 | 26.463 | 26.728 | 26.054 | 26.005 | 18.201 | 23.933 | 17.904 | 0 | 0 | 58.52 | 54.768 | 45.551 | 21.885 | 0 | 0 | 56.973 | 32.981 | [5 empty] | 0 | 0.458 | 96 | 1.3828 | 1.2392 | 0.64801 | 0.53097 | 0.7082 | 51.2165
04/26/09 | 11:24 | 0 | 18.784 | 0 | 3 | 0 | 26.363 | 26.649 | 26 | 25.953 | 18.909 | 23.952 | 18.366 | 1 | 0 | 58.47 | 54.74 | 45.523 | 21.856 | 0 | 0 | 56.923 | 32.905 | [5 empty] | 0 | 0.41 | 97 | 1.2482 | 1.1113 | 0.64255 | 0.53097 | 0.58032 | 46.4916
04/26/09 | 11:25 | 0 | 18.784 | 0 | 2 | 0 | 26.289 | 26.578 | 26.024 | 25.929 | 25.156 | 24.026 | 18.392 | 0 | 0 | 58.47 | 54.716 | 45.499 | 21.856 | 0 | 0 | 56.946 | 32.929 | [5 empty] | 0 | 0.36 | 98 | 1.2406 | 1.1041 | 0.64225 | 0.53097 | 0.57312 | 46.1952
04/26/09 | 11:26 | 0 | 18.814 | 0 | 2 | 0 | 43.391 | 26.512 | 25.958 | 25.982 | 23.957 | 24.031 | 18.447 | 0 | 0 | 58.475 | 54.744 | 45.481 | 21.885 | 0 | 0 | 56.95 | 32.862 | [5 empty] | 0 | 17.409 | 99 | 1.2246 | 1.0889 | 0.6416 | 0.53097 | 0.5579 | 45.5562
04/26/09 | 11:27 | 0 | 18.814 | 0 | 2 | 0 | 34.696 | 33.826 | 25.982 | 25.982 | 19.382 | 24.031 | 18.57 | 1 | 0 | 58.475 | 54.721 | 45.457 | 21.91 | 0 | 0 | 56.884 | 32.84 | [5 empty] | 0 | 8.714 | 100 | 1.1888 | 1.0548 | 0.64015 | 0.53097 | 0.52385 | 44.0649
04/26/09 | 11:28 | 0 | 18.814 | 0 | 2 | 0 | 28.895 | 39.724 | 25.982 | 25.958 | 18.595 | 24.077 | 18.646 | 0 | 0 | 58.475 | 54.721 | 45.457 | 21.934 | 0 | 0 | 56.95 | 32.885 | [5 empty] | 0 | 2.937 | 101 | 1.1667 | 1.0338 | 0.63925 | 0.53097 | 0.50281 | 43.0977
04/26/09 | 11:29 | 0 | 18.839 | 1 | 2 | 0 | 27.307 | 31.401 | 26.005 | 25.884 | 18.447 | 24.006 | 18.716 | 0 | 0 | 58.452 | 54.721 | 45.527 | 21.91 | 0 | 0 | 56.884 | 32.885 | [5 empty] | 0 | 1.423 | 102 | 1.1463 | 1.0144 | 0.63842 | 0.53097 | 0.48344 | 42.1737
04/26/09 | 11:30 | 0 | 18.864 | 0 | 2 | 0 | 26.801 | 28.366 | 26.054 | 25.909 | 17.534 | 24.006 | 18.397 | 0 | 0 | 58.452 | 54.721 | 45.504 | 21.934 | 0 | 0 | 56.861 | 32.885 | [5 empty] | 0 | 0.892 | 103 | 1.2392 | 1.1027 | 0.64219 | 0.53097 | 0.57174 | 46.1378
04/26/09 | 11:31 | 0 | 18.814 | 0 | 2 | 0 | 26.559 | 27.427 | 26.054 | 25.933 | 17.26 | 24.031 | 18.447 | 0 | 0 | 58.432 | 54.744 | 45.527 | 21.959 | 0 | 0 | 56.884 | 32.816 | [5 empty] | 0 | 0.626 | 104 | 1.2246 | 1.0889 | 0.6416 | 0.53097 | 0.5579 | 45.5562
04/26/09 | 11:32 | 0 | 18.864 | 0 | 2 | 0 | 26.463 | 27.042 | 26.005 | 25.933 | 17.409 | 23.957 | 18.002 | 0 | 0 | 58.432 | 54.721 | 45.481 | 21.934 | 0 | 0 | 56.793 | 32.792 | [5 empty] | 0 | 0.53 | 105 | 1.3542 | 1.212 | 0.64685 | 0.53097 | 0.68107 | 50.2927
04/26/09 | 11:33 | 0 | 18.864 | 0 | 2 | 0 | 26.392 | 26.873 | 25.982 | 25.933 | 16.989 | 23.982 | 18.248 | 0 | 0 | 58.432 | 54.721 | 45.504 | 21.959 | 0 | 0 | 56.816 | 32.816 | [5 empty] | 0 | 0.459 | 106 | 1.2826 | 1.144 | 0.64395 | 0.53097 | 0.61298 | 47.7927
04/26/09 | 11:34 | 0 | 18.897 | 0 | 1 | 0 | 26.424 | 26.711 | 25.941 | 25.916 | 17.441 | 23.989 | 18.356 | 0 | 0 | 58.438 | 54.73 | 45.581 | 22.015 | 0 | 0 | 56.846 | 32.847 | [5 empty] | 0 | 0.508 | 107 | 1.2511 | 1.1141 | 0.64267 | 0.53097 | 0.58309 | 46.6046
04/26/09 | 11:35 | 0 | 18.839 | 0 | 2 | 0 | 26.294 | 26.608 | 25.838 | 25.813 | 17.162 | 23.957 | 18.349 | 1 | 0 | 58.409 | 54.677 | 45.481 | 21.959 | 0 | 0 | 56.816 | 32.816 | [5 empty] | 0 | 0.481 | 108 | 1.2532 | 1.116 | 0.64276 | 0.53097 | 0.58502 | 46.6834
04/26/09 | 11:36 | 0 | 18.897 | 0 | 2 | 0 | 26.23 | 26.544 | 25.916 | 25.821 | 22.665 | 23.989 | 17.861 | 0 | 0 | 58.416 | 54.684 | 45.488 | 22.015 | 0 | 0 | 56.823 | 32.847 | [5 empty] | 0 | 0.409 | 109 | 1.3953 | 1.2511 | 0.64851 | 0.53097 | 0.7201 | 51.61
04/26/09 | 11:37 | 0 | 18.897 | 0 | 2 | 0 | 41.119 | 26.495 | 25.916 | 25.796 | 27.098 | 23.918 | 17.788 | 0 | 0 | 58.416 | 54.684 | 45.511 | 21.991 | 0 | 0 | 56.823 | 32.871 | [5 empty] | 0 | 15.323 | 110 | 1.4165 | 1.2713 | 0.64938 | 0.53097 | 0.74031 | 52.2619
04/26/09 | 11:38 | 0 | 18.872 | 0 | 2 | 0 | 39.38 | 27.797 | 25.821 | 25.821 | 18.505 | 23.918 | 17.813 | 1 | 0 | 58.416 | 54.684 | 45.397 | 21.991 | 0 | 0 | 56.757 | 32.847 | [5 empty] | 0 | 13.559 | 111 | 1.4093 | 1.2644 | 0.64908 | 0.53097 | 0.73339 | 52.0409
04/26/09 | 11:39 | 0 | 18.922 | 0 | 2 | 1 | 30.399 | 41.8 | 25.772 | 25.796 | 17.69 | 23.844 | 17.22 | 0 | 0 | 58.37 | 54.637 | 45.464 | 21.991 | 0 | 0 | 56.757 | 32.871 | [5 empty] | 0 | 4.603 | 112 | 1.5819 | 1.4285 | 0.65608 | 0.53097 | 0.89753 | 56.7362
04/26/09 | 11:40 | 0 | 18.922 | 0 | 1 | 0 | 27.772 | 36.56 | 25.796 | 25.725 | 17.567 | 23.773 | 17.542 | 0 | 0 | 58.393 | 54.66 | 45.488 | 21.966 | 0 | 0 | 56.802 | 32.847 | [5 empty] | 0 | 2.047 | 0 | 1.4882 | 1.3394 | 0.65228 | 0.53097 | 0.8084 | 54.3218
04/26/09 | 11:41 | 0 | 18.915 | 1 | 2 | 0 | 26.993 | 30.487 | 25.838 | 25.669 | 19.063 | 23.717 | 17.683 | 0 | 0 | 58.363 | 54.63 | 45.457 | 21.983 | 0 | 0 | 56.839 | 32.885 | [5 empty] | 0 | 1.324 | 1 | 1.4471 | 1.3003 | 0.56082 | 0.44118 | 0.85917 | 59.3714
04/26/09 | 11:42 | 0 | 18.915 | 0 | 2 | 0 | 26.681 | 28.295 | 25.789 | 25.669 | 16.941 | 23.717 | 17.238 | 0 | 0 | 58.34 | 54.607 | 45.504 | 21.959 | 0 | 0 | 56.859 | 32.885 | [5 empty] | 0 | 1.012 | 2 | 1.5767 | 1.4235 | 0.56607 | 0.44118 | 0.98235 | 62.3041
04/26/09 | 11:43 | 0 | 18.94 | 0 | 1 | 0 | 26.488 | 27.427 | 25.813 | 25.644 | 19.113 | 23.692 | 17.509 | 0 | 0 | 58.363 | 54.607 | 45.481 | 21.983 | 0 | 0 | 56.839 | 32.909 | [5 empty] | 0 | 0.844 | 3 | 1.4978 | 1.3485 | 0.56287 | 0.44118 | 0.90733 | 60.5785
04/26/09 | 11:44 | 0 | 18.864 | 0 | 2 | 0 | 26.318 | 27.017 | 25.669 | 25.644 | 20.001 | 23.597 | 17.288 | 0 | 0 | 58.34 | 54.56 | 45.411 | 21.959 | 0 | 0 | 56.747 | 32.885 | [5 empty] | 0 | 0.674 | 4 | 1.5621 | 1.4097 | 0.56548 | 0.44118 | 0.96851 | 61.9988
04/26/09 | 11:45 | 0 | 18.889 | 0 | 1 | 0 | 26.198 | 26.752 | 25.644 | 25.644 | 19.483 | 23.621 | 17.187 | 0 | 0 | 58.34 | 54.516 | 45.411 | 21.91 | 0 | 0 | 56.747 | 32.885 | [5 empty] | 0 | 0.554 | 5 | 1.5915 | 1.4376 | 0.56667 | 0.44118 | 0.99646 | 62.6097
04/26/09 | 11:46 | 0 | 18.897 | 0 | 2 | 0 | 26.159 | 26.593 | 25.605 | 25.651 | 19.294 | 23.557 | 17.245 | 0 | 0 | 58.324 | 54.523 | 45.464 | 21.942 | 0 | 0 | 56.8 | 32.871 | [5 empty] | 0 | 0.508 | 6 | 1.5747 | 1.4216 | 0.56599 | 0.44118 | 0.98041 | 62.2617
04/26/09 | 11:47 | 0 | 18.864 | 0 | 2 | 0 | 26.029 | 26.392 | 25.598 | 25.524 | 19.236 | 23.572 | 17.313 | 0 | 0 | 58.295 | 54.492 | 45.457 | 21.91 | 0 | 0 | 56.747 | 32.84 | [5 empty] | 0 | 0.505 | 7 | 1.5549 | 1.4028 | 0.56518 | 0.44118 | 0.96159 | 61.8441
04/26/09 | 11:48 | 1 | 18.864 | 0 | 2 | 0 | 36.198 | 26.318 | 25.598 | 25.548 | 27.451 | 23.55 | 17.386 | 1 | 0 | 58.295 | 54.446 | 45.39 | 21.888 | 0 | 0 | 56.636 | 32.792 | [5 empty] | 18.864 | 10.65 | 8 | 1.5336 | 1.3826 | 0.56432 | 0.44118 | 0.94138 | 61.3837
04/26/09 | 11:49 | 0 | 18.897 | 0 | 2 | 0 | 40.695 | 27.025 | 25.556 | 25.556 | 22.304 | 23.678 | 17.788 | 1 | 0 | 58.301 | 54.499 | 45.441 | 21.92 | 0 | 0 | 56.734 | 32.893 | [5 empty] | 0 | 15.139 | 9 | 1.4165 | 1.2713 | 0.55958 | 0.44118 | 0.83011 | 58.6011
04/26/09 | 11:50 | 0 | 18.849 | 0 | 2 | 0 | 30.374 | 41.987 | 25.362 | 25.507 | 21.147 | 23.653 | 18.037 | 0 | 0 | 58.258 | 54.499 | 45.397 | 21.942 | 0 | 0 | 56.734 | 32.871 | [5 empty] | 0 | 4.867 | 10 | 1.344 | 1.2024 | 0.55664 | 0.44118 | 0.76118 | 56.6345
04/26/09 | 11:51 | 0 | 18.849 | 0 | 2 | 0 | 27.483 | 34.845 | 25.291 | 25.316 | 21.365 | 23.629 | 17.987 | 0 | 0 | 58.258 | 54.476 | 45.42 | 21.92 | 0 | 0 | 56.688 | 32.917 | [5 empty] | 0 | 2.167 | 11 | 1.3586 | 1.2162 | 0.55723 | 0.44118 | 0.77502 | 57.0462
04/26/09 | 11:52 | 0 | 18.849 | 0 | 1 | 0 | 26.568 | 29.241 | 25.266 | 25.171 | 21.581 | 23.582 | 18.135 | 0 | 0 | 58.258 | 54.476 | 45.401 | 21.971 | 0 | 0 | 56.649 | 32.9 | [5 empty] | 0 | 1.397 | 12 | 1.3155 | 1.1752 | 0.55548 | 0.44118 | 0.73406 | 55.801
04/26/09 | 11:53 | 0 | 18.849 | 1 | 2 | 0 | 26.184 | 27.483 | 25.291 | 25.146 | 20.787 | 23.557 | 18.258 | 0 | 0 | 58.235 | 54.429 | 45.42 | 21.895 | 0 | 0 | 56.599 | 32.847 | [5 empty] | 0 | 1.038 | 13 | 1.2797 | 1.1412 | 0.55403 | 0.44118 | 0.70001 | 54.7023
04/26/09 | 11:54 | 0 | 18.879 | 0 | 2 | 0 | 25.946 | 26.838 | 25.345 | 25.176 | 20.792 | 23.611 | 18.165 | 0 | 0 | 58.263 | 54.436 | 45.448 | 21.949 | 0 | 0 | 56.67 | 32.876 | [5 empty] | 0 | 0.77 | 14 | 1.3068 | 1.1669 | 0.55513 | 0.44118 | 0.72575 | 55.5386
04/26/09 | 11:55 | 0 | 18.854 | 0 | 2 | 0 | 25.779 | 26.404 | 25.32 | 25.249 | 20.237 | 23.611 | 18.263 | 0 | 0 | 58.263 | 54.436 | 45.425 | 21.924 | 0 | 0 | 56.604 | 32.876 | [5 empty] | 0 | 0.53 | 15 | 1.2782 | 1.1398 | 0.55397 | 0.44118 | 0.69863 | 54.6563
04/26/09 | 11:56 | 0 | 18.879 | 0 | 2 | 0 | 25.73 | 26.139 | 25.369 | 25.296 | 20.551 | 23.633 | 18.165 | 0 | 0 | 58.24 | 54.39 | 45.401 | 21.9 | 0 | 0 | 56.649 | 32.852 | [5 empty] | 0 | 0.434 | 16 | 1.3068 | 1.1669 | 0.55513 | 0.44118 | 0.72575 | 55.5386
04/26/09 | 11:57 | 0 | 18.854 | 0 | 2 | 0 | 25.705 | 25.97 | 25.271 | 25.249 | 20.382 | 23.562 | 17.844 | 1 | 0 | 58.217 | 54.413 | 45.401 | 21.924 | 0 | 0 | 56.67 | 32.876 | [5 empty] | 0 | 0.456 | 17 | 1.4002 | 1.2558 | 0.55892 | 0.44118 | 0.8146 | 58.1766
04/26/09 | 11:58 | 0 | 18.824 | 0 | 2 | 0 | 25.605 | 25.845 | 25.266 | 25.22 | 20.232 | 23.533 | 17.937 | 0 | 0 | 58.19 | 54.362 | 45.373 | 21.87 | 0 | 0 | 56.642 | 32.847 | [5 empty] | 0 | 0.385 | 18 | 1.3731 | 1.23 | 0.55782 | 0.44118 | 0.78886 | 57.4493
04/26/09 | 11:59 | 0 | 18.854 | 0 | 2 | 0 | 32.5 | 25.826 | 25.32 | 25.249 | 27.152 | 23.562 | 17.695 | 0 | 0 | 58.194 | 54.366 | 45.378 | 21.924 | 0 | 0 | 56.67 | 32.876 | [5 empty] | 0 | 7.251 | 19 | 1.4436 | 1.297 | 0.56068 | 0.44118 | 0.85585 | 59.285
04/26/09 | 12:00 | 0 | 18.879 | 0 | 2 | 0 | 41.312 | 26.26 | 25.32 | 25.296 | 22.694 | 23.658 | 18.462 | 0 | 0 | 58.194 | 54.362 | 45.327 | 21.92 | 0 | 0 | 56.599 | 32.871 | [5 empty] | 0 | 16.016 | 20 | 1.2203 | 1.0847 | 0.55162 | 0.44118 | 0.64354 | 52.7379
04/26/09 | 12:01 | 0 | 18.882 | 0 | 2 | 0 | 30.479 | 40.401 | 25.347 | 25.301 | 22.432 | 23.663 | 18.663 | 1 | 0 | 58.178 | 54.397 | 45.338 | 21.976 | 0 | 0 | 56.677 | 32.95 | [5 empty] | 0 | 5.178 | 21 | 1.1617 | 1.0291 | 0.54925 | 0.44118 | 0.58791 | 50.6058
04/26/09 | 12:02 | 0 | 18.882 | 0 | 2 | 0 | 27.324 | 35.182 | 25.421 | 25.301 | 22.287 | 23.638 | 18.168 | 0 | 0 | 58.158 | 54.373 | 45.338 | 21.976 | 0 | 0 | 56.61 | 32.902 | [5 empty] | 0 | 2.023 | 22 | 1.3059 | 1.1661 | 0.55509 | 0.44118 | 0.72492 | 55.5121
04/26/09 | 12:03 | 0 | 18.857 | 0 | 2 | 0 | 26.431 | 29.177 | 25.517 | 25.347 | 21.253 | 23.589 | 18.193 | 0 | 0 | 58.201 | 54.35 | 45.362 | 21.951 | 0 | 0 | 56.61 | 32.926 | [5 empty] | 0 | 1.084 | 23 | 1.2986 | 1.1592 | 0.5548 | 0.44118 | 0.718 | 55.2905
04/26/09 | 12:04 | 0 | 18.882 | 1 | 2 | 0 | 26.12 | 27.299 | 25.59 | 25.372 | 21.302 | 23.638 | 18.316 | 0 | 0 | 58.158 | 54.35 | 45.362 | 21.902 | 0 | 0 | 56.588 | 32.926 | [5 empty] | 0 | 0.748 | 24 | 1.2628 | 1.1251 | 0.55335 | 0.44118 | 0.68395 | 54.1626
04/26/09 | 12:05 | 0 | 18.857 | 0 | 2 | 0 | 25.975 | 26.649 | 25.612 | 25.421 | 21.083 | 23.589 | 18.49 | 0 | 0 | 58.158 | 54.35 | 45.338 | 21.951 | 0 | 0 | 56.61 | 32.926 | [5 empty] | 0 | 0.554 | 25 | 1.2121 | 1.077 | 0.55129 | 0.44118 | 0.63579 | 52.4532
04/26/09 | 12:06 | 0 | 18.857 | 0 | 2 | 0 | 25.926 | 26.36 | 25.566 | 25.541 | 21.373 | 23.663 | 18.49 | 0 | 0 | 58.135 | 54.35 | 45.338 | 21.976 | 0 | 0 | 56.588 | 32.902 | [5 empty] | 0 | 0.385 | 26 | 1.2121 | 1.077 | 0.55129 | 0.44118 | 0.63579 | 52.4532
04/26/09 | 12:07 | 0 | 18.889 | 0 | 2 | 0 | 25.933 | 26.223 | 25.524 | 25.524 | 22.319 | 23.717 | 19.236 | 0 | 0 | 58.165 | 54.334 | 45.413 | 21.959 | 0 | 0 | 56.617 | 32.912 | [5 empty] | 0 | 0.409 | 27 | 0.99488 | 0.87048 | 0.54249 | 0.44118 | 0.4293 | 43.1509
04/26/09 | 12:08 | 0 | 18.864 | 0 | 2 | 0 | 25.909 | 26.127 | 25.499 | 25.548 | 22.248 | 23.766 | 19.508 | 0 | 0 | 58.142 | 54.334 | 45.345 | 21.983 | 0 | 0 | 56.594 | 32.957 | [5 empty] | 0 | 0.361 | 28 | 0.91567 | 0.79519 | 0.53928 | 0.44118 | 0.35401 | 38.6612
04/26/09 | 12:09 | 0 | 18.915 | 0 | 2 | 0 | 25.862 | 26.103 | 25.524 | 25.453 | 22.054 | 23.766 | 19.483 | 0 | 0 | 58.119 | 54.31 | 45.392 | 22.008 | 0 | 0 | 56.594 | 32.933 | [5 empty] | 0 | 0.409 | 29 | 0.92295 | 0.80211 | 0.53958 | 0.44118 | 0.36093 | 39.106
04/26/09 | 12:10 | 0 | 18.889 | 0 | 2 | 0 | 28.704 | 26.078 | 25.477 | 25.477 | 27.5 | 23.815 | 19.581 | 0 | 0 | 58.119 | 54.334 | 45.322 | 22.008 | 0 | 0 | 56.549 | 32.912 | [5 empty] | 0 | 3.227 | 30 | 0.89441 | 0.77498 | 0.53842 | 0.44118 | 0.3338 | 37.3209
04/26/09 | 12:11 | 0 | 18.889 | 0 | 2 | 0 | 43.37 | 26.103 | 25.477 | 25.453 | 24.634 | 23.815 | 19.385 | 1 | 0 | 58.096 | 54.289 | 45.322 | 22.008 | 0 | 0 | 56.505 | 32.912 | [5 empty] | 0 | 17.917 | 31 | 0.95149 | 0.82923 | 0.54073 | 0.44118 | 0.38806 | 40.7841
04/26/09 | 12:12 | 0 | 18.915 | 0 | 2 | 0 | 31.499 | 38.598 | 25.453 | 25.499 | 22.851 | 23.861 | 19.533 | 1 | 0 | 58.073 | 54.266 | 45.275 | 22.008 | 0 | 0 | 56.483 | 32.912 | [5 empty] | 0 | 6 | 32 | 0.90839 | 0.78827 | 0.53899 | 0.44118 | 0.34709 | 38.2092
04/26/09 | 12:13 | 0 | 18.92 | 0 | 2 | 0 | 27.699 | 36.581 | 25.553 | 25.482 | 23.361 | 23.82 | 19.538 | 0 | 0 | 58.101 | 54.271 | 45.35 | 22.013 | 0 | 0 | 56.487 | 32.962 | [5 empty] | 0 | 2.217 | 33 | 0.90693 | 0.78688 | 0.53893 | 0.44118 | 0.34571 | 38.118
04/26/09 | 12:14 | 0 | 19.005 | 0 | 2 | 0 | 26.696 | 29.827 | 25.612 | 25.517 | 23.879 | 23.901 | 19.498 | 0 | 0 | 58.112 | 54.303 | 45.359 | 22.047 | 0 | 0 | 56.519 | 32.974 | [5 empty] | 0 | 1.179 | 34 | 0.91858 | 0.79795 | 0.5394 | 0.44118 | 0.35678 | 38.84
04/26/09 | 12:15 | 0 | 19.005 | 0 | 2 | 0 | 26.311 | 27.613 | 25.661 | 25.517 | 22.506 | 23.879 | 19.769 | 0 | 0 | 58.112 | 54.257 | 45.336 | 22.022 | 0 | 0 | 56.542 | 32.974 | [5 empty] | 0 | 0.794 | 35 | 0.83967 | 0.72294 | 0.5362 | 0.44118 | 0.28176 | 33.5567
04/26/09 | 12:16 | 0 | 18.955 | 1 | 1 | 0 | 26.095 | 26.841 | 25.661 | 25.563 | 21.034 | 23.879 | 19.646 | 0 | 0 | 58.066 | 54.28 | 45.359 | 22.047 | 0 | 0 | 56.519 | 32.926 | [5 empty] | 0 | 0.532 | 36 | 0.87548 | 0.75699 | 0.53765 | 0.44118 | 0.31581 | 36.0727
04/26/09 | 12:17 | 0 | 19.01 | 0 | 2 | 0 | 26.027 | 26.581 | 25.715 | 25.617 | 24.269 | 23.908 | 19.48 | 0 | 0 | 58.094 | 54.308 | 45.364 | 22.101 | 0 | 0 | 56.524 | 32.931 | [5 empty] | 0 | 0.41 | 37 | 0.92382 | 0.80294 | 0.53961 | 0.44118 | 0.36176 | 39.1589
04/26/09 | 12:18 | 0 | 19.01 | 0 | 2 | 0 | 25.98 | 26.39 | 25.546 | 25.617 | 25.137 | 23.884 | 19.651 | 0 | 0 | 58.071 | 54.264 | 45.343 | 22.052 | 0 | 0 | 56.524 | 32.883 | [5 empty] | 0 | 0.363 | 38 | 0.87403 | 0.7556 | 0.53759 | 0.44118 | 0.31443 | 35.9744
04/26/09 | 12:19 | 0 | 19.01 | 0 | 2 | 0 | 25.931 | 26.245 | 25.448 | 25.571 | 25.016 | 23.81 | 19.553 | 0 | 0 | 58.048 | 54.24 | 45.296 | 22.052 | 0 | 0 | 56.501 | 32.883 | [5 empty] | 0 | 0.36 | 39 | 0.90257 | 0.78273 | 0.53875 | 0.44118 | 0.34155 | 37.8424
04/26/09 | 12:20 | 0 | 19.04 | 0 | 2 | 0 | 25.887 | 26.176 | 25.477 | 25.502 | 22.275 | 23.817 | 18.99 | 0 | 0 | 58.053 | 54.245 | 45.324 | 22.057 | 0 | 0 | 56.508 | 32.842 | [5 empty] | 0 | 0.385 | 40 | 1.0665 | 0.93857 | 0.54539 | 0.44118 | 0.49739 | 46.6372
04/26/09 | 12:21 | 1 | 19.083 | 0 | 2 | 0 | 26.436 | 26.122 | 25.568 | 25.497 | 27.28 | 23.785 | 18.517 | 0 | 0 | 58.091 | 54.238 | 45.364 | 22.074 | 0 | 0 | 56.478 | 32.907 | [5 empty] | 19.083 | 0.939 | 41 | 1.2042 | 1.0695 | 0.55098 | 0.44118 | 0.62832 | 52.1751
04/26/09 | 12:22 | 0 | 19.028 | 0 | 2 | 0 | 44.463 | 26.044 | 25.514 | 25.514 | 25.877 | 23.852 | 19.151 | 1 | 0 | 58.021 | 54.233 | 45.266 | 22.045 | 0 | 0 | 56.385 | 32.878 | [5 empty] | 0 | 18.949 | 42 | 1.0196 | 0.894 | 0.54349 | 0.44118 | 0.45283 | 44.4109
04/26/09 | 12:23 | 0 | 19.118 | 0 | 2 | 0 | 32.823 | 35.62 | 25.578 | 25.531 | 24.445 | 23.989 | 19.835 | 0 | 0 | 58.057 | 54.247 | 45.373 | 22.108 | 0 | 0 | 56.444 | 32.94 | [5 empty] | 0 | 7.292 | 43 | 0.82045 | 0.70467 | 0.53542 | 0.44118 | 0.2635 | 32.1161
04/26/09 | 12:24 | 0 | 19.058 | 0 | 2 | 0 | 28.121 | 38.593 | 25.568 | 25.544 | 23.835 | 23.785 | 19.601 | 0 | 0 | 58.057 | 54.203 | 45.327 | 22.086 | 0 | 0 | 56.375 | 32.917 | [5 empty] | 0 | 2.577 | 44 | 0.88859 | 0.76944 | 0.53818 | 0.44118 | 0.32827 | 36.9425
04/26/09 | 12:25 | 0 | 19.123 | 0 | 2 | 0 | 26.86 | 30.909 | 25.656 | 25.607 | 22.331 | 23.825 | 19.37 | 1 | 0 | 58.039 | 54.231 | 45.355 | 22.116 | 0 | 0 | 56.38 | 32.945 | [5 empty] | 0 | 1.253 | 45 | 0.95586 | 0.83338 | 0.54091 | 0.44118 | 0.39221 | 41.0321
04/26/09 | 12:26 | 0 | 19.068 | 0 | 2 | 0 | 26.421 | 27.988 | 25.723 | 25.553 | 20.76 | 23.82 | 18.997 | 0 | 0 | 57.989 | 54.156 | 45.327 | 22.062 | 0 | 0 | 56.309 | 32.94 | [5 empty] | 0 | 0.868 | 46 | 1.0645 | 0.93663 | 0.54531 | 0.44118 | 0.49545 | 46.5445
04/26/09 | 12:27 | 0 | 19.098 | 0 | 2 | 0 | 26.282 | 27.079 | 25.752 | 25.583 | 22.981 | 23.825 | 19.028 | 0 | 0 | 58.016 | 54.208 | 45.378 | 22.067 | 0 | 0 | 56.357 | 32.945 | [5 empty] | 0 | 0.699 | 47 | 1.0554 | 0.92805 | 0.54495 | 0.44118 | 0.48687 | 46.1296
04/26/09 | 12:28 | 0 | 19.103 | 1 | 2 | 0 | 26.166 | 26.674 | 25.71 | 25.637 | 23.3 | 23.83 | 18.663 | 0 | 0 | 58.023 | 54.189 | 45.383 | 22.072 | 0 | 0 | 56.341 | 32.95 | [5 empty] | 0 | 0.529 | 48 | 1.1617 | 1.0291 | 0.54925 | 0.44118 | 0.58791 | 50.6058
04/26/09 | 12:29 | 0 | 19.083 | 0 | 1 | 0 | 26.071 | 26.505 | 25.541 | 25.661 | 22.385 | 23.854 | 18.736 | 0 | 0 | 57.977 | 54.189 | 45.315 | 22.072 | 0 | 0 | 56.318 | 32.926 | [5 empty] | 0 | 0.41 | 49 | 1.1405 | 1.0089 | 0.54839 | 0.44118 | 0.5677 | 49.7773
04/26/09 | 12:30 | 0 | 19.083 | 0 | 2 | 0 | 26.046 | 26.36 | 25.517 | 25.661 | 21.976 | 23.854 | 18.686 | 0 | 0 | 58 | 54.145 | 45.292 | 22.072 | 0 | 0 | 56.385 | 32.902 | [5 empty] | 0 | 0.385 | 50 | 1.155 | 1.0227 | 0.54898 | 0.44118 | 0.58154 | 50.3481
04/26/09 | 12:31 | 0 | 19.058 | 0 | 2 | 0 | 26.022 | 26.264 | 25.541 | 25.566 | 19.302 | 23.854 | 18.316 | 0 | 0 | 57.955 | 54.121 | 45.338 | 22.072 | 0 | 0 | 56.407 | 32.926 | [5 empty] | 0 | 0.456 | 51 | 1.2628 | 1.1251 | 0.55335 | 0.44118 | 0.68395 | 54.1626
04/26/09 | 12:32 | 0 | 19.068 | 0 | 2 | 0 | 25.985 | 26.154 | 25.502 | 25.551 | 26.466 | 23.839 | 18.351 | 0 | 0 | 57.964 | 54.131 | 45.371 | 22.081 | 0 | 0 | 56.439 | 32.984 | [5 empty] | 0 | 0.434 | 52 | 1.2526 | 1.1154 | 0.55293 | 0.44118 | 0.67427 | 53.8299
04/26/09 | 12:33 | 0 | 19.008 | 0 | 2 | 0 | 44.65 | 26.12 | 25.566 | 25.492 | 24.867 | 23.83 | 18.316 | 1 | 0 | 57.932 | 54.075 | 45.245 | 22.022 | 0 | 0 | 56.407 | 32.902 | [5 empty] | 0 | 19.158 | 53 | 1.2628 | 1.1251 | 0.55335 | 0.44118 | 0.68395 | 54.1626
04/26/09 | 12:34 | 0 | 19.068 | 0 | 2 | 0 | 34.935 | 31.573 | 25.551 | 25.575 | 22.371 | 23.888 | 18.648 | 0 | 0 | 57.964 | 54.107 | 45.301 | 22.057 | 0 | 0 | 56.396 | 32.936 | [5 empty] | 0 | 9.36 | 54 | 1.1661 | 1.0332 | 0.54943 | 0.44118 | 0.59206 | 50.7723
04/26/09 | 12:35 | 0 | 19.073 | 0 | 2 | 0 | 28.785 | 40.956 | 25.58 | 25.605 | 23.219 | 24.014 | 19.168 | 0 | 0 | 57.968 | 54.135 | 45.329 | 22.086 | 0 | 0 | 56.423 | 32.964 | [5 empty] | 0 | 3.18 | 55 | 1.0147 | 0.8893 | 0.54329 | 0.44118 | 0.44812 | 44.1639
04/26/09 | 12:36 | 0 | 19.073 | 0 | 2 | 0 | 27.098 | 32.543 | 25.676 | 25.556 | 23.798 | 23.942 | 18.925 | 0 | 0 | 57.925 | 54.112 | 45.306 | 22.064 | 0 | 0 | 56.378 | 32.988 | [5 empty] | 0 | 1.542 | 56 | 1.0854 | 0.95656 | 0.54616 | 0.44118 | 0.51538 | 47.4815
04/26/09 | 12:37 | 0 | 19.048 | 0 | 1 | 0 | 26.544 | 28.591 | 25.676 | 25.556 | 24.038 | 23.942 | 18.703 | 0 | 0 | 57.925 | 54.089 | 45.352 | 22.086 | 0 | 0 | 56.309 | 32.988 | [5 empty] | 0 | 0.988 | 57 | 1.1501 | 1.018 | 0.54878 | 0.44118 | 0.57683 | 50.1556
04/26/09 | 12:38 | 0 | 19.073 | 0 | 2 | 0 | 26.328 | 27.314 | 25.7 | 25.556 | 22.64 | 23.942 | 18.751 | 1 | 0 | 57.925 | 54.089 | 45.329 | 22.086 | 0 | 0 | 56.332 | 32.964 | [5 empty] | 0 | 0.772 | 58 | 1.1361 | 1.0047 | 0.54821 | 0.44118 | 0.56355 | 49.6032
04/26/09 | 12:39 | 0 | 19.048 | 0 | 2 | 0 | 26.208 | 26.833 | 25.725 | 25.654 | 21.92 | 23.991 | 19.123 | 0 | 0 | 57.948 | 54.089 | 45.329 | 22.064 | 0 | 0 | 56.332 | 32.964 | [5 empty] | 0 | 0.554 | 59 | 1.0278 | 0.90175 | 0.54383 | 0.44118 | 0.46058 | 44.8127
04/26/09 | 12:40 | 0 | 19.048 | 1 | 2 | 0 | 26.134 | 26.568 | 25.605 | 25.7 | 20.182 | 23.991 | 19.317 | 0 | 0 | 57.925 | 54.068 | 45.306 | 22.064 | 0 | 0 | 56.378 | 32.895 | [5 empty] | 0 | 0.434 | 60 | 0.97129 | 0.84805 | 0.54154 | 0.44118 | 0.40688 | 41.8905
04/26/09 | 12:41 | 0 | 19.033 | 0 | 1 | 0 | 26.142 | 26.48 | 25.661 | 25.683 | 21.059 | 24.023 | 19.251 | 0 | 0 | 57.952 | 54.119 | 45.313 | 22.118 | 0 | 0 | 56.405 | 32.902 | [5 empty] | 0 | 0.459 | 61 | 0.99051 | 0.86632 | 0.54231 | 0.44118 | 0.42515 | 42.9221
04/26/09 | 12:42 | 0 | 19.055 | 0 | 2 | 0 | 26.093 | 26.36 | 25.637 | 25.637 | 21.179 | 24.023 | 19.201 | 0 | 0 | 57.929 | 54.072 | 45.336 | 22.096 | 0 | 0 | 56.362 | 32.926 | [5 empty] | 0 | 0.456 | 62 | 1.0051 | 0.88016 | 0.5429 | 0.44118 | 0.43899 | 43.6773
04/26/09 | 12:43 | 0 | 19.08 | 0 | 2 | 0 | 26.046 | 26.311 | 25.563 | 25.588 | 25.708 | 24.119 | 19.45 | 0 | 0 | 57.886 | 54.096 | 45.289 | 22.118 | 0 | 0 | 56.339 | 32.878 | [5 empty] | 0 | 0.458 | 63 | 0.93256 | 0.81124 | 0.53997 | 0.44118 | 0.37006 | 39.6825
04/26/09 | 12:44 | 0 | 19.08 | 0 | 2 | 0 | 43.171 | 26.262 | 25.612 | 25.539 | 27.275 | 24.19 | 19.918 | 0 | 0 | 57.907 | 54.072 | 45.266 | 22.118 | 0 | 0 | 56.339 | 32.902 | [5 empty] | 0 | 17.632 | 64 | 0.79628 | 0.6817 | 0.53444 | 0.44118 | 0.24052 | 30.2057
04/26/09 | 12:45 | 0 | 19.08 | 0 | 2 | 0 | 37.131 | 29.226 | 25.563 | 25.588 | 22.601 | 24.239 | 20.066 | 1 | 0 | 57.863 | 54.026 | 45.289 | 22.118 | 0 | 0 | 56.293 | 32.926 | [5 empty] | 0 | 11.543 | 65 | 0.75318 | 0.64073 | 0.5327 | 0.44118 | 0.19955 | 26.4949
04/26/09 | 12:46 | 0 | 19.075 | 0 | 2 | 0 | 29.437 | 41.992 | 25.583 | 25.607 | 24.98 | 24.161 | 19.865 | 0 | 0 | 57.859 | 53.998 | 45.238 | 22.089 | 0 | 0 | 56.289 | 32.943 | [5 empty] | 0 | 3.83 | 66 | 0.81171 | 0.69637 | 0.53507 | 0.44118 | 0.25519 | 31.4387
04/26/09 | 12:47 | 0 | 19.106 | 0 | 2 | 0 | 27.346 | 33.888 | 25.637 | 25.588 | 22.841 | 24.166 | 19.794 | 0 | 0 | 57.863 | 54.005 | 45.266 | 22.096 | 0 | 0 | 56.316 | 32.996 | [5 empty] | 0 | 1.758 | 67 | 0.83239 | 0.71602 | 0.53591 | 0.44118 | 0.27484 | 33.0188
04/26/09 | 12:48 | 0 | 19.08 | 0 | 1 | 0 | 26.671 | 29.082 | 25.612 | 25.563 | 23.011 | 24.239 | 20.091 | 0 | 0 | 57.84 | 54.005 | 45.266 | 22.118 | 0 | 0 | 56.293 | 32.972 | [5 empty] | 0 | 1.108 | 68 | 0.7459 | 0.63381 | 0.5324 | 0.44118 | 0.19263 | 25.8258
04/26/09 | 12:49 | 0 | 19.106 | 0 | 2 | 0 | 26.407 | 27.564 | 25.708 | 25.612 | 22.77 | 24.215 | 19.845 | 0 | 0 | 57.863 | 54.005 | 45.336 | 22.118 | 0 | 0 | 56.316 | 32.996 | [5 empty] | 0 | 0.795 | 69 | 0.81754 | 0.7019 | 0.53531 | 0.44118 | 0.26073 | 31.8919
04/26/09 | 12:50 | 0 | 19.106 | 0 | 2 | 0 | 26.262 | 26.961 | 25.732 | 25.661 | 23.445 | 24.119 | 19.769 | 0 | 0 | 57.84 | 54.005 | 45.289 | 22.118 | 0 | 0 | 56.316 | 32.926 | [5 empty] | 0 | 0.601 | 70 | 0.83967 | 0.72294 | 0.5362 | 0.44118 | 0.28176 | 33.5567
04/26/09 | 12:51 | 0 | 19.08 | 0 | 2 | 0 | 26.191 | 26.647 | 25.708 | 25.732 | 23.396 | 24.119 | 19.277 | 0 | 0 | 57.818 | 53.981 | 45.289 | 22.096 | 0 | 0 | 56.204 | 32.926 | [5 empty] | 0 | 0.459 | 71 | 0.98294 | 0.85913 | 0.54201 | 0.44118 | 0.41795 | 42.5205
04/26/09 | 12:52 | 0 | 19.106 | 1 | 1 | 0 | 26.142 | 26.456 | 25.588 | 25.683 | 22.312 | 24.07 | 19.251 | 0 | 0 | 57.818 | 53.958 | 45.266 | 22.096 | 0 | 0 | 56.204 | 32.948 | [5 empty] | 0 | 0.459 | 72 | 0.99051 | 0.86632 | 0.54231 | 0.44118 | 0.42515 | 42.9221
04/26/09 | 12:53 | 0 | 19.113 | 0 | 2 | 0 | 26.149 | 26.367 | 25.571 | 25.669 | 21.839 | 24.126 | 19.556 | 0 | 0 | 57.847 | 53.965 | 45.296 | 22.128 | 0 | 0 | 56.211 | 32.933 | [5 empty] | 0 | 0.48 | 73 | 0.90169 | 0.7819 | 0.53872 | 0.44118 | 0.34072 | 37.787
04/26/09 | 12:54 | 0 | 19.055 | 0 | 2 | 0 | 26.046 | 26.262 | 25.539 | 25.563 | 25.009 | 24.19 | 19.895 | 0 | 0 | 57.818 | 53.958 | 45.266 | 22.096 | 0 | 0 | 56.181 | 32.902 | [5 empty] | 0 | 0.483 | 74 | 0.80298 | 0.68806 | 0.53472 | 0.44118 | 0.24689 | 30.7466
04/26/09 | 12:55 | 1 | 19.138 | 0 | 2 | 0 | 39.772 | 26.247 | 25.62 | 25.571 | 28.076 | 24.197 | 19.704 | 1 | 0 | 57.802 | 53.942 | 45.252 | 22.128 | 0 | 0 | 56.188 | 32.933 | [5 empty] | 19.138 | 14.201 | 75 | 0.8586 | 0.74093 | 0.53697 | 0.44118 | 0.29976 | 34.9124
04/26/09 | 12:56 | 0 | 19.138 | 0 | 2 | 0 | 39.373 | 27.427 | 25.644 | 25.595 | 25.259 | 24.151 | 19.359 | 1 | 0 | 57.781 | 53.965 | 45.205 | 22.15 | 0 | 0 | 56.211 | 32.957 | [5 empty] | 0 | 13.778 | 76 | 0.95906 | 0.83643 | 0.54104 | 0.44118 | 0.39525 | 41.2125
04/26/09 | 12:57 | 0 | 19.113 | 0 | 2 | 0 | 30.124 | 41.58 | 25.644 | 25.62 | 22.464 | 24.126 | 19.088 | 0 | 0 | 57.781 | 53.942 | 45.252 | 22.128 | 0 | 0 | 56.211 | 32.979 | [5 empty] | 0 | 4.504 | 77 | 1.038 | 0.91144 | 0.54424 | 0.44118 | 0.47027 | 45.306
04/26/09 | 12:58 | 0 | 19.088 | 0 | 2 | 0 | 27.522 | 35.447 | 25.644 | 25.62 | 20.826 | 24.197 | 18.794 | 0 | 0 | 57.781 | 53.942 | 45.275 | 22.128 | 0 | 0 | 56.165 | 33.003 | [5 empty] | 0 | 1.902 | 78 | 1.1236 | 0.99282 | 0.54771 | 0.44118 | 0.55164 | 49.0967
04/26/09 | 12:59 | 0 | 19.113 | 0 | 1 | 0 | 26.728 | 29.763 | 25.764 | 25.644 | 20.657 | 24.222 | 19.189 | 0 | 0 | 57.781 | 53.918 | 45.252 | 22.128 | 0 | 0 | 56.165 | 32.957 | [5 empty] | 0 | 1.084 | 79 | 1.0086 | 0.88348 | 0.54305 | 0.44118 | 0.44231 | 43.8553
04/26/09 | 13:00 | 0 | 19.138 | 0 | 2 | 0 | 26.534 | 27.812 | 25.838 | 25.644 | 21.02 | 24.295 | 19.631 | 0 | 0 | 57.781 | 53.965 | 45.275 | 22.15 | 0 | 0 | 56.121 | 32.909 | [5 empty] | 0 | 0.89 | 80 | 0.87985 | 0.76114 | 0.53783 | 0.44118 | 0.31996 | 36.3655
04/26/09 | 13:01 | 0 | 19.121 | 0 | 1 | 0 | 26.372 | 27.071 | 25.843 | 25.627 | 19.958 | 24.325 | 19.737 | 0 | 0 | 57.761 | 53.9 | 45.21 | 22.084 | 0 | 0 | 56.054 | 32.866 | [5 empty] | 0 | 0.745 | 81 | 0.84899 | 0.7318 | 0.53658 | 0.44118 | 0.29062 | 34.2317
04/26/09 | 13:02 | 0 | 19.121 | 0 | 2 | 0 | 26.301 | 26.782 | 25.794 | 25.698 | 21.409 | 24.276 | 19.983 | 0 | 0 | 57.738 | 53.876 | 45.21 | 22.108 | 0 | 0 | 56.009 | 32.89 | [5 empty] | 0 | 0.603 | 82 | 0.77735 | 0.66371 | 0.53368 | 0.44118 | 0.22253 | 28.6266
04/26/09 | 13:03 | 0 | 19.146 | 0 | 2 | 0 | 26.228 | 26.613 | 25.698 | 25.723 | 22.736 | 24.18 | 19.513 | 0 | 0 | 57.692 | 53.876 | 45.21 | 22.108 | 0 | 0 | 56.03 | 32.89 | [5 empty] | 0 | 0.505 | 83 | 0.91421 | 0.7938 | 0.53922 | 0.44118 | 0.35263 | 38.5714
04/26/09 | 13:04 | 0 | 19.176 | 1 | 1 | 0 | 26.208 | 26.546 | 25.607 | 25.678 | 22.837 | 24.161 | 19.246 | 0 | 0 | 57.742 | 53.881 | 45.191 | 22.091 | 0 | 0 | 56.105 | 32.943 | [5 empty] | 0 | 0.53 | 84 | 0.99196 | 0.86771 | 0.54237 | 0.44118 | 0.42653 | 42.9986
04/26/09 | 13:05 | 0 | 19.146 | 0 | 2 | 0 | 26.132 | 26.372 | 25.482 | 25.627 | 21.723 | 24.131 | 19.365 | 0 | 0 | 57.692 | 53.853 | 45.187 | 22.084 | 0 | 0 | 56.077 | 32.89 | [5 empty] | 0 | 0.505 | 85 | 0.95731 | 0.83477 | 0.54097 | 0.44118 | 0.39359 | 41.1142
04/26/09 | 13:06 | 0 | 19.121 | 0 | 1 | 0 | 34.488 | 26.323 | 25.482 | 25.553 | 27.961 | 24.131 | 19.39 | 0 | 0 | 57.672 | 53.83 | 45.187 | 22.084 | 0 | 0 | 56.054 | 32.866 | [5 empty] | 0 | 8.935 | 86 | 0.95003 | 0.82785 | 0.54067 | 0.44118 | 0.38667 | 40.7009
04/26/09 | 13:07 | 0 | 19.176 | 0 | 2 | 0 | 44.2 | 26.353 | 25.487 | 25.512 | 23.994 | 24.09 | 19.593 | 1 | 0 | 57.676 | 53.813 | 45.215 | 22.091 | 0 | 0 | 56.058 | 32.874 | [5 empty] | 0 | 18.688 | 87 | 0.89092 | 0.77166 | 0.53828 | 0.44118 | 0.33048 | 37.0944
04/26/09 | 13:08 | 0 | 19.121 | 0 | 1 | 0 | 36.603 | 31.286 | 25.458 | 25.482 | 28.903 | 24.131 | 19.292 | 1 | 0 | 57.672 | 53.785 | 45.14 | 22.084 | 0 | 0 | 56.054 | 32.845 | [5 empty] | 0 | 11.121 | 88 | 0.97857 | 0.85497 | 0.54183 | 0.44118 | 0.4138 | 42.286
04/26/09 | 13:09 | 0 | 19.151 | 0 | 1 | 0 | 54.226 | 42.836 | 25.438 | 25.512 | 19.445 | 24.114 | 18.361 | 1 | 0 | 57.653 | 53.837 | 45.124 | 22.113 | 0 | 0 | 56.037 | 32.895 | [5 empty] | 0 | 28.714 | 89 | 1.2497 | 1.1127 | 0.55282 | 0.44118 | 0.6715 | 53.7338
04/26/09 | 13:10 | 0 | 19.151 | 0 | 0 | 0 | 51.979 | 45.352 | 25.512 | 25.534 | 25.534 | 24.09 | 18.583 | 1 | 0 | 57.676 | 53.837 | 45.168 | 22.113 | 0 | 0 | 56.014 | 32.874 | [5 empty] | 0 | 26.445 | 90 | 1.185 | 1.0512 | 0.5502 | 0.44118 | 0.61005 | 51.4796
04/26/09 | 13:11 | 0 | 19.151 | 0 | 1 | 0 | 45.49 | 41.167 | 25.607 | 25.487 | 26.98 | 24.09 | 18.608 | 0 | 0 | 57.676 | 53.837 | 45.168 | 22.113 | 0 | 0 | 55.991 | 32.85 | [5 empty] | 0 | 20.003 | 91 | 1.1778 | 1.0443 | 0.5499 | 0.44118 | 0.60313 | 51.2103
04/26/09 | 13:12 | 0 | 19.121 | 0 | 1 | 0 | 54.84 | 41.609 | 25.649 | 25.409 | 20.254 | 24.156 | 18.306 | 1 | 0 | 57.649 | 53.808 | 45.187 | 22.062 | 0 | 0 | 55.916 | 32.821 | [5 empty] | 0 | 29.431 | 92 | 1.2657 | 1.1279 | 0.55347 | 0.44118 | 0.68672 | 54.2567
04/26/09 | 13:13 | 0 | 19.176 | 0 | 0 | 0 | 54.11 | 44.503 | 25.727 | 25.414 | 19.815 | 24.161 | 18.336 | 0 | 0 | 57.699 | 53.858 | 45.215 | 22.113 | 0 | 0 | 55.967 | 32.895 | [5 empty] | 0 | 28.696 | 93 | 1.257 | 1.1196 | 0.55311 | 0.44118 | 0.67842 | 53.9731
04/26/09 | 13:14 | 1 | 19.201 | 0 | 1 | 0 | 45.604 | 47.6 | 25.777 | 25.438 | 29.533 | 24.09 | 18.656 | 0 | 0 | 57.72 | 53.858 | 45.238 | 22.113 | 0 | 0 | 55.967 | 32.943 | [5 empty] | 19.201 | 20.166 | 94 | 1.1638 | 1.031 | 0.54934 | 0.44118 | 0.58984 | 50.6837
04/26/09 | 13:15 | 0 | 19.176 | 0 | 1 | 0 | 55.417 | 46.797 | 25.943 | 25.512 | 23.631 | 24.09 | 18.781 | 1 | 0 | 57.72 | 53.881 | 45.261 | 22.113 | 0 | 0 | 55.944 | 32.919 | [5 empty] | 0 | 29.905 | 95 | 1.1274 | 0.99642 | 0.54786 | 0.44118 | 0.55524 | 49.251
04/26/09 | 13:16 | 0 | 19.176 | 0 | 0 | 0 | 56.98 | 46.223 | 25.968 | 25.512 | 21.753 | 24.016 | 18.706 | 1 | 0 | 57.742 | 53.881 | 45.238 | 22.113 | 0 | 0 | 55.923 | 32.943 | [5 empty] | 0 | 31.468 | 96 | 1.1492 | 1.0172 | 0.54875 | 0.44118 | 0.576 | 50.1215
04/26/09 | 13:17 | 0 | 19.176 | 0 | 0 | 0 | 56.421 | 46.062 | 25.992 | 25.512 | 20.26 | 24.065 | 18.485 | 0 | 0 | 57.765 | 53.881 | 45.261 | 22.091 | 0 | 0 | 55.967 | 32.895 | [5 empty] | 0 | 30.909 | 97 | 1.2136 | 1.0784 | 0.55135 | 0.44118 | 0.63718 | 52.5043
04/26/09 | 13:18 | 0 | 19.176 | 0 | 0 | 0 | 55.739 | 45.971 | 25.968 | 25.512 | 19.42 | 24.161 | 18.681 | 0 | 0 | 57.788 | 53.904 | 45.238 | 22.138 | 0 | 0 | 55.967 | 32.919 | [5 empty] | 0 | 30.227 | 98 | 1.1565 | 1.0241 | 0.54904 | 0.44118 | 0.58292 | 50.4044
04/26/09 | 13:19 | 0 | 19.176 | 0 | 0 | 0 | 55.006 | 45.81 | 25.968 | 25.512 | 21.463 | 24.21 | 19.246 | 0 | 0 | 57.834 | 53.928 | 45.306 | 22.138 | 0 | 0 | 55.991 | 32.919 | [5 empty] | 0 | 29.494 | 99 | 0.99196 | 0.86771 | 0.54237 | 0.44118 | 0.42653 | 42.9986
04/26/09 | 13:20 | 0 | 19.151 | 0 | 0 | 0 | 54.341 | 45.672 | 25.943 | 25.534 | 21.728 | 24.259 | 19.641 | 0 | 0 | 57.834 | 53.904 | 45.329 | 22.138 | 0 | 0 | 56.058 | 32.943 | [5 empty] | 0 | 28.807 | 100 | 0.87694 | 0.75837 | 0.53771 | 0.44118 | 0.31719 | 36.1706
04/26/09 | 13:21 | 0 | 19.191 | 0 | 0 | 0 | 49.656 | 45.805 | 25.985 | 25.575 | 30.031 | 24.224 | 19.905 | 0 | 0 | 57.872 | 53.923 | 45.392 | 22.152 | 0 | 0 | 56.009 | 32.936 | [5 empty] | 0 | 24.081 | 101 | 0.80006 | 0.6853 | 0.5346 | 0.44118 | 0.24412 | 30.5125
04/26/09 | 13:22 | 0 | 19.224 | 1 | 1 | 0 | 51.064 | 47.808 | 26.137 | 25.629 | 25.293 | 24.256 | 20.036 | 0 | 0 | 57.925 | 53.953 | 45.399 | 22.184 | 0 | 0 | 56.016 | 32.967 | [5 empty] | 0 | 25.435 | 102 | 0.76192 | 0.64904 | 0.53305 | 0.44118 | 0.20786 | 27.281
04/26/09 | 13:23 | 0 | 19.216 | 0 | 0 | 0 | 55.321 | 46.491 | 26.25 | 25.575 | 23.719 | 24.249 | 20.249 | 1 | 0 | 57.895 | 53.944 | 45.345 | 22.177 | 0 | 0 | 55.963 | 32.912 | [5 empty] | 0 | 29.746 | 103 | 0.69989 | 0.59008 | 0.53054 | 0.44118 | 0.1489 | 21.2748
04/26/09 | 13:24 | 0 | 19.216 | 0 | 0 | 0 | 55.046 | 46.011 | 26.225 | 25.551 | 21.937 | 24.224 | 20.053 | 0 | 0 | 57.918 | 53.923 | 45.369 | 22.152 | 0 | 0 | 55.893 | 32.912 | [5 empty] | 0 | 29.495 | 104 | 0.75697 | 0.64433 | 0.53285 | 0.44118 | 0.20315 | 26.8378
04/26/09 | 13:25 | 0 | 19.271 | 0 | 0 | 0 | 54.457 | 45.766 | 26.282 | 25.607 | 21.993 | 24.281 | 19.938 | 0 | 0 | 57.925 | 53.953 | 45.446 | 22.184 | 0 | 0 | 55.946 | 32.967 | [5 empty] | 0 | 28.85 | 105 | 0.79045 | 0.67616 | 0.53421 | 0.44118 | 0.23499 | 29.7279
04/26/09 | 13:26 | 0 | 19.249 | 0 | 0 | 0 | 53.816 | 45.604 | 26.233 | 25.629 | 19.173 | 24.256 | 19.691 | 0 | 0 | 57.948 | 53.998 | 45.376 | 22.209 | 0 | 0 | 55.946 | 32.991 | [5 empty] | 0 | 28.187 | 106 | 0.86238 | 0.74453 | 0.53712 | 0.44118 | 0.30335 | 35.1764
04/26/09 | 13:27 | 0 | 19.249 | 0 | 0 | 0 | 53.171 | 45.399 | 26.233 | 25.607 | 18.728 | 24.256 | 19.224 | 0 | 0 | 57.948 | 53.974 | 45.399 | 22.209 | 0 | 0 | 55.923 | 32.991 | [5 empty] | 0 | 27.564 | 107 | 0.99837 | 0.8738 | 0.54263 | 0.44118 | 0.43262 | 43.3326
04/26/09 | 13:28 | 0 | 19.271 | 0 | 0 | 0 | 52.553 | 45.238 | 26.328 | 25.678 | 20.306 | 24.234 | 19.294 | 0 | 0 | 57.948 | 53.974 | 45.422 | 22.162 | 0 | 0 | 55.923 | 32.967 | [5 empty] | 0 | 26.875 | 108 | 0.97799 | 0.85442 | 0.54181 | 0.44118 | 0.41324 | 42.2546
04/26/09 | 13:29 | 0 | 19.294 | 0 | 0 | 0 | 51.981 | 45.056 | 26.328 | 25.678 | 20.061 | 24.281 | 19.417 | 0 | 0 | 57.968 | 53.974 | 45.376 | 22.209 | 0 | 0 | 55.879 | 33.015 | [5 empty] | 0 | 26.303 | 109 | 0.94217 | 0.82037 | 0.54036 | 0.44118 | 0.3792 | 40.2473
04/26/09 | 13:30 | 0 | 19.294 | 0 | 0 | 0 | 51.383 | 44.825 | 26.377 | 25.654 | 21.199 | 24.256 | 19.714 | 0 | 0 | 57.968 | 53.974 | 45.467 | 22.233 | 0 | 0 | 55.902 | 33.036 | [5 empty] | 0 | 25.729 | 110 | 0.85568 | 0.73816 | 0.53685 | 0.44118 | 0.29699 | 34.7077
04/26/09 | 13:31 | 0 | 19.294 | 0 | 0 | 0 | 50.833 | 44.643 | 26.353 | 25.654 | 21.199 | 24.256 | 20.036 | 0 | 0 | 57.948 | 53.953 | 45.399 | 22.209 | 0 | 0 | 55.879 | 33.015 | [5 empty] | 0 | 25.179 | 111 | 0.76192 | 0.64904 | 0.53305 | 0.44118 | 0.20786 | 27.281
04/26/09 | 13:32 | 0 | 19.352 | 0 | 0 | 0 | 50.336 | 44.512 | 26.409 | 25.686 | 20.242 | 24.266 | 19.847 | 0 | 0 | 57.977 | 53.96 | 45.476 | 22.216 | 0 | 0 | 55.862 | 33.022 | [5 empty] | 0 | 24.65 | 112 | 0.81695 | 0.70135 | 0.53528 | 0.44118 | 0.26017 | 31.8468
04/26/09 | 13:33 | 0 | 19.352 | 0 | 0 | 0 | 49.764 | 44.324 | 26.385 | 25.661 | 20.701 | 24.168 | 19.551 | 0 | 0 | 57.977 | 53.984 | 45.429 | 22.241 | 0 | 0 | 55.795 | 32.998 | [5 empty] | 0 | 24.103 | 113 | 0.90315 | 0.78328 | 0.53877 | 0.44118 | 0.34211 | 37.8793
04/26/09 | 13:34 | 0 | 19.352 | 0 | 0 | 0 | 49.236 | 44.114 | 26.434 | 25.661 | 20.578 | 24.168 | 19.282 | 0 | 0 | 57.977 | 53.96 | 45.453 | 22.216 | 0 | 0 | 55.795 | 33.022 | [5 empty] | 0 | 23.575 | 114 | 0.98148 | 0.85774 | 0.54195 | 0.44118 | 0.41657 | 42.4426
04/26/09 | 13:35 | 0 | 19.377 | 0 | 0 | 0 | 48.732 | 43.972 | 26.458 | 25.661 | 22.121 | 24.193 | 19.525 | 0 | 0 | 57.977 | 53.937 | 45.406 | 22.216 | 0 | 0 | 55.771 | 33.022 | [5 empty] | 0 | 23.071 | 115 | 0.91072 | 0.79048 | 0.53908 | 0.44118 | 0.3493 | 38.3547
04/26/09 | 13:36 | 0 | 19.377 | 0 | 1 | 0 | 42.186 | 43.762 | 26.144 | 25.784 | 31.419 | 24.143 | 19.427 | 0 | 0 | 57.977 | 53.96 | 45.429 | 22.241 | 0 | 0 | 55.748 | 33.046 | [5 empty] | 0 | 16.402 | 116 | 0.93926 | 0.81761 | 0.54024 | 0.44118 | 0.37643 | 40.0774
04/26/09 | 13:37 | 0 | 19.377 | 0 | 1 | 0 | 53.594 | 44.465 | 26.313 | 25.759 | 25.036 | 24.143 | 19.304 | 1 | 0 | 57.977 | 53.937 | 45.476 | 22.241 | 0 | 0 | 55.748 | 33.067 | [5 empty] | 0 | 27.835 | 117 | 0.97508 | 0.85165 | 0.54169 | 0.44118 | 0.41048 | 42.0969
04/26/09 | 13:38 | 0 | 19.402 | 0 | 0 | 0 | 56.855 | 43.996 | 26.409 | 25.759 | 24.288 | 24.097 | 19.133 | 0 | 0 | 57.955 | 53.96 | 45.383 | 22.241 | 0 | 0 | 55.748 | 33.067 | [5 empty] | 0 | 31.096 | 118 | 1.0249 | 0.89899 | 0.54371 | 0.44118 | 0.45781 | 44.67
04/26/09 | 13:39 | 0 | 19.352 | 0 | 0 | 0 | 56.114 | 43.738 | 26.336 | 25.71 | 23.712 | 24.121 | 19.327 | 0 | 0 | 57.955 | 53.89 | 45.429 | 22.216 | 0 | 0 | 55.701 | 33.046 | [5 empty] | 0 | 30.404 | 119 | 0.96838 | 0.84529 | 0.54142 | 0.44118 | 0.40411 | 41.7306
04/26/09 | 13:40 | 0 | 19.382 | 0 | 0 | 0 | 55.319 | 43.578 | 26.343 | 25.715 | 22.993 | 24.102 | 19.312 | 0 | 0 | 57.959 | 53.942 | 45.387 | 22.27 | 0 | 0 | 55.729 | 33.027 | [5 empty] | 0 | 29.604 | 120 | 0.97275 | 0.84944 | 0.54159 | 0.44118 | 0.40826 | 41.9701
04/26/09 | 13:41 | 0 | 19.397 | 0 | 0 | 0 | 54.642 | 43.403 | 26.309 | 25.779 | 23.298 | 24.141 | 19.251 | 0 | 0 | 57.948 | 53.93 | 45.425 | 22.236 | 0 | 0 | 55.788 | 33.062 | [5 empty] | 0 | 28.863 | 121 | 0.99051 | 0.86632 | 0.54231 | 0.44118 | 0.42515 | 42.9221
04/26/09 | 13:42 | 0 | 19.447 | 0 | 0 | 0 | 54.068 | 43.262 | 26.355 | 25.754 | 24.406 | 24.116 | 19.422 | 0 | 0 | 57.948 | 53.909 | 45.401 | 22.26 | 0 | 0 | 55.834 | 33.062 | [5 empty] | 0 | 28.314 | 122 | 0.94071 | 0.81899 | 0.5403 | 0.44118 | 0.37781 | 40.1625
04/26/09 | 13:43 | 0 | 19.453 | 0 | 0 | 0 | 53.5 | 43.15 | 26.363 | 25.735 | 24.001 | 24.121 | 19.427 | 0 | 0 | 57.932 | 53.937 | 45.429 | 22.29 | 0 | 0 | 55.839 | 33.091 | [5 empty] | 0 | 27.765 | 123 | 0.93926 | 0.81761 | 0.54024 | 0.44118 | 0.37643 | 40.0774
04/26/09 | 13:44 | 0 | 19.478 | 0 | 0 | 0 | 52.95 | 42.961 | 26.385 | 25.784 | 23.087 | 24.072 | 19.402 | 0 | 0 | 57.952 | 53.937 | 45.429 | 22.29 | 0 | 0 | 55.816 | 33.115 | [5 empty] | 0 | 27.166 | 124 | 0.94654 | 0.82453 | 0.54053 | 0.44118 | 0.38335 | 40.5002
04/26/09 | 13:45 | 0 | 19.478 | 0 | 0 | 0 | 52.378 | 42.798 | 26.385 | 25.735 | 23.229 | 24.097 | 19.503 | 0 | 0 | 57.932 | 53.937 | 45.406 | 22.29 | 0 | 0 | 55.816 | 33.115 | [5 empty] | 0 | 26.643 | 125 | 0.91713 | 0.79657 | 0.53934 | 0.44118 | 0.35539 | 38.7507
04/26/09 | 13:46 | 0 | 19.478 | 0 | 0 | 0 | 51.827 | 42.633 | 26.409 | 25.808 | 25.759 | 24.097 | 19.427 | 0 | 0 | 57.932 | 53.914 | 45.383 | 22.314 | 0 | 0 | 55.792 | 33.139 | [5 empty] | 0 | 26.019 | 126 | 0.93926 | 0.81761 | 0.54024 | 0.44118 | 0.37643 | 40.0774
04/26/09 | 13:47 | 0 | 19.513 | 0 | 0 | 0 | 51.285 | 42.525 | 26.419 | 25.794 | 25.24 | 24.156 | 19.611 | 0 | 0 | 57.918 | 53.946 | 45.392 | 22.324 | 0 | 0 | 55.825 | 33.173 | [5 empty] | 0 | 25.491 | 127 | 0.88568 | 0.76668 | 0.53807 | 0.44118 | 0.3255 | 36.7514
04/26/09 | 13:48 | 0 | 19.513 | 0 | 0 | 0 | 50.69 | 42.36 | 26.443 | 25.769 | 22.228 | 24.082 | 19.636 | 0 | 0 | 57.918 | 53.9 | 45.415 | 22.277 | 0 | 0 | 55.781 | 33.125 | [5 empty] | 0 | 24.921 | 128 | 0.8784 | 0.75976 | 0.53777 | 0.44118 | 0.31858 | 36.2682
04/26/09 | 13:49 | 0 | 19.513 | 0 | 0 | 0 | 50.093 | 42.126 | 26.443 | 25.723 | 23.432 | 24.107 | 19.784 | 0 | 0 | 57.918 | 53.9 | 45.392 | 22.3 | 0 | 0 | 55.711 | 33.079 | [5 empty] | 0 | 24.37 | 129 | 0.8353 | 0.71879 | 0.53603 | 0.44118 | 0.27761 | 33.2351
04/26/09 | 13:50 | 0 | 19.488 | 0 | 0 | 0 | 49.589 | 42.009 | 26.443 | 25.745 | 20.88 | 24.036 | 19.759 | 0 | 0 | 57.872 | 53.853 | 45.415 | 22.3 | 0 | 0 | 55.734 | 33.055 | [5 empty] | 0 | 23.844 | 130 | 0.84258 | 0.72571 | 0.53632 | 0.44118 | 0.28453 | 33.7692
04/26/09 | 13:51 | 0 | 19.488 | 0 | 0 | 0 | 49.108 | 41.844 | 26.542 | 25.745 | 24.227 | 24.06 | 19.809 | 0 | 0 | 57.852 | 53.853 | 45.392 | 22.3 | 0 | 0 | 55.666 | 33.007 | [5 empty] | 0 | 23.363 | 131 | 0.82802 | 0.71187 | 0.53573 | 0.44118 | 0.27069 | 32.6916
04/26/09 | 13:52 | 0 | 19.543 | 0 | 0 | 0 | 48.608 | 41.731 | 26.497 | 25.774 | 25.774 | 24.09 | 19.764 | 0 | 0 | 57.9 | 53.837 | 45.352 | 22.329 | 0 | 0 | 55.694 | 33.108 | [5 empty] | 0 | 22.834 | 132 | 0.84112 | 0.72432 | 0.53626 | 0.44118 | 0.28315 | 33.6631
04/26/09 | 13:53 | 0 | 19.518 | 0 | 0 | 0 | 41.167 | 41.145 | 25.799 | 25.894 | 29.028 | 24.016 | 19.568 | 0 | 0 | 57.856 | 53.86 | 45.376 | 22.307 | 0 | 0 | 55.671 | 33.108 | [5 empty] | 0 | 15.273 | 133 | 0.8982 | 0.77858 | 0.53857 | 0.44118 | 0.3374 | 37.5642
04/26/09 | 13:54 | 0 | 19.518 | 0 | 1 | 0 | 41.145 | 40.956 | 25.629 | 25.752 | 27.944 | 23.991 | 19.543 | 0 | 0 | 57.856 | 53.813 | 45.376 | 22.307 | 0 | 0 | 55.715 | 33.153 | [5 empty] | 0 | 15.393 | 134 | 0.90548 | 0.7855 | 0.53887 | 0.44118 | 0.34432 | 38.0264
04/26/09 | 13:55 | 0 | 19.518 | 0 | 1 | 1 | 57.811 | 41.145 | 25.438 | 25.774 | 25.029 | 23.969 | 19.739 | 1 | 0 | 57.811 | 53.79 | 45.352 | 22.282 | 0 | 0 | 55.671 | 33.153 | [5 empty] | 0 | 32.037 | 135 | 0.8484 | 0.73124 | 0.53656 | 0.44118 | 0.29007 | 34.1899
04/26/09 | 13:56 | 0 | 19.498 | 0 | 0 | 0 | 58.981 | 41.994 | 25.394 | 25.781 | 22.962 | 24.07 | 19.646 | 0 | 0 | 57.815 | 53.841 | 45.31 | 22.312 | 0 | 0 | 55.699 | 33.161 | [5 empty] | 0 | 33.2 | 0 | 0.87548 | 0.75699 | 0.53765 | 0.44118 | 0.31581 | 36.0727
04/26/09 | 13:57 | 0 | 19.523 | 0 | 0 | 0 | 58.196 | 42.066 | 25.443 | 25.781 | 21.179 | 24.045 | 19.548 | 0 | 0 | 57.838 | 53.818 | 45.31 | 22.336 | 0 | 0 | 55.699 | 33.137 | [5 empty] | 0 | 32.415 | 1 | 0.90402 | 0.78411 | 0.46349 | 0.36585 | 0.41826 | 46.2665
04/26/09 | 13:58 | 0 | 19.578 | 0 | 0 | 0 | 57.439 | 42.023 | 25.472 | 25.811 | 19.651 | 24.075 | 18.937 | 0 | 0 | 57.866 | 53.823 | 45.338 | 22.341 | 0 | 0 | 55.68 | 33.141 | [5 empty] | 0 | 31.628 | 2 | 1.0819 | 0.95324 | 0.4707 | 0.36585 | 0.58738 | 54.2897
04/26/09 | 13:59 | 0 | 19.553 | 0 | 0 | 0 | 56.677 | 41.93 | 25.423 | 25.857 | 21.137 | 24.075 | 18.937 | 0 | 0 | 57.82 | 53.823 | 45.385 | 22.341 | 0 | 0 | 55.613 | 33.118 | [5 empty] | 0 | 30.82 | 3 | 1.0819 | 0.95324 | 0.4707 | 0.36585 | 0.58738 | 54.2897
04/26/09 | 14:00 | 0 | 19.578 | 0 | 0 | 0 | 56.002 | 41.765 | 25.497 | 25.833 | 20.294 | 24.028 | 19.211 | 0 | 0 | 57.799 | 53.801 | 45.338 | 22.341 | 0 | 0 | 55.589 | 33.118 | [5 empty] | 0 | 30.169 | 4 | 1.0022 | 0.8774 | 0.46746 | 0.36585 | 0.51154 | 51.0441
04/26/09 | 14:01 | 0 | 19.528 | 0 | 0 | 0 | 55.27 | 41.626 | 25.472 | 25.762 | 20.244 | 24.004 | 19.136 | 0 | 0 | 57.779 | 53.757 | 45.317 | 22.317 | 0 | 0 | 55.636 | 33.072 | [5 empty] | 0 | 29.508 | 5 | 1.024 | 0.89816 | 0.46835 | 0.36585 | 0.5323 | 51.9827
04/26/09 | 14:02 | 0 | 19.528 | 0 | 0 | 0 | 54.581 | 41.461 | 25.521 | 25.762 | 21.017 | 23.955 | 19.111 | 0 | 0 | 57.733 | 53.734 | 45.294 | 22.317 | 0 | 0 | 55.613 | 33.072 | [5 empty] | 0 | 28.819 | 6 | 1.0313 | 0.90508 | 0.46864 | 0.36585 | 0.53922 | 52.2868
04/26/09 | 14:03 | 0 | 19.561 | 0 | 0 | 0 | 53.946 | 41.351 | 25.578 | 25.818 | 19.857 | 24.036 | 19.266 | 0 | 0 | 57.763 | 53.764 | 45.301 | 22.324 | 0 | 0 | 55.69 | 33.079 | [5 empty] | 0 | 28.128 | 7 | 0.98614 | 0.86217 | 0.46681 | 0.36585 | 0.49632 | 50.3293
04/26/09 | 14:04 | 0 | 19.561 | 0 | 0 | 0 | 53.281 | 41.21 | 25.6 | 25.794 | 20.662 | 23.987 | 19.118 | 0 | 0 | 57.74 | 53.741 | 45.348 | 22.324 | 0 | 0 | 55.69 | 33.079 | [5 empty] | 0 | 27.487 | 8 | 1.0292 | 0.90314 | 0.46856 | 0.36585 | 0.53728 | 52.2021
04/26/09 | 14:05 | 0 | 19.561 | 0 | 0 | 0 | 52.639 | 41.092 | 25.578 | 25.769 | 18.676 | 23.962 | 18.723 | 0 | 0 | 57.717 | 53.717 | 45.324 | 22.324 | 0 | 0 | 55.666 | 33.031 | [5 empty] | 0 | 26.87 | 9 | 1.1443 | 1.0125 | 0.47322 | 0.36585 | 0.64662 | 56.5098
04/26/09 | 14:06 | 0 | 19.535 | 0 | 0 | 0 | 52.021 | 40.975 | 25.674 | 25.769 | 20.104 | 23.987 | 18.723 | 0 | 0 | 57.717 | 53.741 | 45.28 | 22.324 | 0 | 0 | 55.643 | 33.007 | [5 empty] | 0 | 26.252 | 10 | 1.1443 | 1.0125 | 0.47322 | 0.36585 | 0.64662 | 56.5098
04/26/09 | 14:07 | 0 | 19.591 | 0 | 0 | 0 | 51.453 | 40.863 | 25.727 | 25.799 | 20.331 | 23.967 | 18.829 | 0 | 0 | 57.745 | 53.722 | 45.329 | 22.329 | 0 | 0 | 55.65 | 33.06 | [5 empty] | 0 | 25.654 | 11 | 1.1134 | 0.98313 | 0.47197 | 0.36585 | 0.61728 | 55.4412
04/26/09 | 14:08 | 0 | 19.591 | 0 | 0 | 0 | 43.872 | 40.722 | 25.318 | 25.872 | 30.761 | 23.991 | 18.952 | 0 | 0 | 57.722 | 53.699 | 45.285 | 22.329 | 0 | 0 | 55.65 | 33.084 | [5 empty] | 0 | 18 | 12 | 1.0776 | 0.94909 | 0.47052 | 0.36585 | 0.58323 | 54.1244
04/26/09 | 14:09 | 0 | 19.578 | 0 | 1 | 0 | 53.295 | 39.107 | 25.107 | 25.661 | 23.808 | 23.967 | 18.902 | 0 | 0 | 57.678 | 53.678 | 45.285 | 22.307 | 0 | 0 | 55.512 | 33.06 | [5 empty] | 0 | 27.634 | 13 | 1.0921 | 0.96293 | 0.47111 | 0.36585 | 0.59707 | 54.6701
04/26/09 | 14:10 | 0 | 19.649 | 0 | 0 | 0 | 56.318 | 38.332 | 25.205 | 25.59 | 21.88 | 24.023 | 19.108 | 1 | 0 | 57.731 | 53.729 | 45.292 | 22.385 | 0 | 0 | 55.61 | 33.139 | [5 empty] | 0 | 30.728 | 14 | 1.0322 | 0.90591 | 0.46868 | 0.36585 | 0.54005 | 52.323
04/26/09 | 14:11 | 0 | 19.623 | 0 | 0 | 0 | 55.771 | 38.098 | 25.205 | 25.59 | 22.724 | 23.952 | 19.158 | 0 | 0 | 57.708 | 53.685 | 45.292 | 22.385 | 0 | 0 | 55.587 | 33.163 | [5 empty] | 0 | 30.181 | 15 | 1.0176 | 0.89207 | 0.46809 | 0.36585 | 0.52621 | 51.7116
04/26/09 | 14:12 | 0 | 19.623 | 0 | 0 | 0 | 55.036 | 37.957 | 25.205 | 25.495 | 21.375 | 23.952 | 19.108 | 0 | 0 | 57.685 | 53.685 | 45.268 | 22.361 | 0 | 0 | 55.543 | 33.115 | [5 empty] | 0 | 29.541 | 16 | 1.0322 | 0.90591 | 0.46868 | 0.36585 | 0.54005 | 52.323
04/26/09 | 14:13 | 0 | 19.656 | 0 | 0 | 0 | 54.404 | 37.823 | 25.284 | 25.548 | 21.598 | 24.031 | 19.191 | 0 | 0 | 57.692 | 53.715 | 45.254 | 22.393 | 0 | 0 | 55.573 | 33.146 | [5 empty] | 0 | 28.856 | 17 | 1.008 | 0.88293 | 0.4677 | 0.36585 | 0.51708 | 51.2984
04/26/09 | 14:14 | 0 | 19.649 | 0 | 0 | 0 | 53.823 | 37.722 | 25.252 | 25.541 | 21.929 | 23.977 | 19.033 | 0 | 0 | 57.662 | 53.661 | 45.201 | 22.385 | 0 | 0 | 55.519 | 33.091 | [5 empty] | 0 | 28.282 | 18 | 1.054 | 0.92667 | 0.46956 | 0.36585 | 0.56081 | 53.2084
04/26/09 | 14:15 | 0 | 19.623 | 0 | 0 | 0 | 53.204 | 37.626 | 25.23 | 25.541 | 23.903 | 23.928 | 19.158 | 0 | 0 | 57.596 | 53.615 | 45.224 | 22.339 | 0 | 0 | 55.543 | 33.067 | [5 empty] | 0 | 27.663 | 19 | 1.0176 | 0.89207 | 0.46809 | 0.36585 | 0.52621 | 51.7116
04/26/09 | 14:16 | 0 | 19.631 | 0 | 0 | 0 | 52.613 | 37.564 | 25.308 | 25.573 | 22.611 | 23.96 | 19.239 | 0 | 0 | 57.626 | 53.601 | 45.231 | 22.346 | 0 | 0 | 55.55 | 33.053 | [5 empty] | 0 | 27.04 | 20 | 0.994 | 0.86964 | 0.46713 | 0.36585 | 0.50379 | 50.6831
04/26/09 | 14:17 | 0 | 19.611 | 0 | 0 | 0 | 52.018 | 37.471 | 25.262 | 25.526 | 18.746 | 23.96 | 19.116 | 0 | 0 | 57.626 | 53.601 | 45.231 | 22.346 | 0 | 0 | 55.55 | 33.053 | [5 empty] | 0 | 26.492 | 21 | 1.0298 | 0.90369 | 0.46858 | 0.36585 | 0.53784 | 52.2263
04/26/09 | 14:18 | 0 | 19.661 | 0 | 0 | 0 | 51.472 | 37.382 | 25.387 | 25.556 | 19.221 | 23.94 | 18.899 | 0 | 0 | 57.631 | 53.605 | 45.236 | 22.376 | 0 | 0 | 55.554 | 33.082 | [5 empty] | 0 | 25.916 | 22 | 1.093 | 0.96376 | 0.47115 | 0.36585 | 0.5979 | 54.7024
04/26/09 | 14:19 | 0 | 19.661 | 0 | 0 | 0 | 50.9 | 37.287 | 25.458 | 25.556 | 18.208 | 23.94 | 18.947 | 0 | 0 | 57.608 | 53.582 | 45.236 | 22.351 | 0 | 0 | 55.508 | 33.082 | [5 empty] | 0 | 25.344 | 23 | 1.079 | 0.95047 | 0.47058 | 0.36585 | 0.58462 | 54.1797
04/26/09 | 14:20 | 0 | 19.611 | 0 | 0 | 0 | 50.322 | 37.189 | 25.428 | 25.526 | 19.732 | 23.888 | 18.917 | 0 | 0 | 57.58 | 53.554 | 45.208 | 22.322 | 0 | 0 | 55.435 | 33.053 | [5 empty] | 0 | 24.796 | 24 | 1.0878 | 0.95877 | 0.47093 | 0.36585 | 0.59292 | 54.5079
04/26/09 | 14:21 | 0 | 19.623 | 0 | 0 | 0 | 49.803 | 37.153 | 25.492 | 25.612 | 19.5 | 23.999 | 19.254 | 0 | 0 | 57.569 | 53.61 | 45.196 | 22.383 | 0 | 0 | 55.445 | 33.041 | [5 empty] | 0 | 24.191 | 25 | 0.98964 | 0.86549 | 0.46696 | 0.36585 | 0.49964 | 50.4872
04/26/09 | 14:22 | 0 | 19.704 | 0 | 0 | 0 | 49.309 | 37.067 | 25.546 | 25.595 | 21.164 | 23.933 | 19.287 | 0 | 0 | 57.576 | 53.596 | 45.25 | 22.393 | 0 | 0 | 55.475 | 33.072 | [5 empty] | 0 | 23.714 | 26 | 0.98003 | 0.85636 | 0.46657 | 0.36585 | 0.4905 | 50.0502
04/26/09 | 14:23 | 0 | 19.671 | 0 | 0 | 0 | 48.772 | 36.966 | 25.539 | 25.588 | 21.373 | 23.901 | 19.304 | 0 | 0 | 57.546 | 53.566 | 45.173 | 22.383 | 0 | 0 | 55.421 | 33.017 | [5 empty] | 0 | 23.184 | 27 | 0.97508 | 0.85165 | 0.46637 | 0.36585 | 0.4858 | 49.8217
04/26/09 | 14:24 | 1 | 19.704 | 0 | 1 | 0 | 44.094 | 37.349 | 25.33 | 25.644 | 29.955 | 23.886 | 19.337 | 0 | 0 | 57.576 | 53.526 | 45.273 | 22.393 | 0 | 0 | 55.428 | 33.072 | [5 empty] | 19.704 | 18.45 | 28 | 0.96547 | 0.84252 | 0.46598 | 0.36585 | 0.47666 | 49.3715
04/26/09 | 14:25 | 0 | 19.679 | 0 | 1 | 0 | 50.408 | 40.028 | 25.016 | 25.426 | 23.597 | 23.908 | 19.214 | 0 | 0 | 57.553 | 53.526 | 45.226 | 22.393 | 0 | 0 | 55.452 | 33.072 | [5 empty] | 0 | 24.982 | 29 | 1.0013 | 0.87656 | 0.46743 | 0.36585 | 0.51071 | 51.0057
04/26/09 | 14:26 | 0 | 19.704 | 0 | 0 | 0 | 53.801 | 40.92 | 25.09 | 25.21 | 24.077 | 23.886 | 19.261 | 0 | 0 | 57.553 | 53.503 | 45.18 | 22.393 | 0 | 0 | 55.384 | 33.048 | [5 empty] | 0 | 28.591 | 30 | 0.9876 | 0.86356 | 0.46687 | 0.36585 | 0.4977 | 50.3952
04/26/09 | 14:27 | 0 | 19.711 | 0 | 0 | 0 | 53.395 | 41.21 | 25.073 | 25.217 | 22.856 | 23.918 | 19.269 | 0 | 0 | 57.537 | 53.58 | 45.21 | 22.447 | 0 | 0 | 55.459 | 33.079 | [5 empty] | 0 | 28.178 | 31 | 0.98527 | 0.86134 | 0.46678 | 0.36585 | 0.49549 | 50.2896
04/26/09 | 14:28 | 0 | 19.737 | 0 | 1 | 0 | 45.808 | 42.315 | 25.002 | 25.146 | 29.915 | 23.869 | 19.319 | 1 | 0 | 57.537 | 53.533 | 45.21 | 22.425 | 0 | 0 | 55.391 | 33.127 | [5 empty] | 0 | 20.662 | 32 | 0.97071 | 0.8475 | 0.46619 | 0.36585 | 0.48165 | 49.6182
04/26/09 | 14:29 | 0 | 19.737 | 0 | 1 | 0 | 53.923 | 43.114 | 24.712 | 25.073 | 24.977 | 23.893 | 18.975 | 0 | 0 | 57.514 | 53.51 | 45.21 | 22.447 | 0 | 0 | 55.368 | 33.151 | [5 empty] | 0 | 28.85 | 33 | 1.0709 | 0.94272 | 0.47025 | 0.36585 | 0.57687 | 53.8684
04/26/09 | 14:30 | 0 | 19.742 | 0 | 0 | 0 | 53.057 | 44.505 | 24.668 | 24.982 | 21.321 | 23.947 | 19.103 | 0 | 0 | 57.542 | 53.561 | 45.215 | 22.454 | 0 | 0 | 55.372 | 33.18 | [5 empty] | 0 | 28.075 | 34 | 1.0336 | 0.90729 | 0.46874 | 0.36585 | 0.54144 | 52.3832
04/26/09 | 14:31 | 0 | 19.742 | 1 | 1 | 0 | 44.872 | 46.867 | 24.548 | 25.007 | 29.68 | 24.018 | 18.708 | 1 | 0 | 57.564 | 53.561 | 45.215 | 22.476 | 0 | 0 | 55.351 | 33.156 | [5 empty] | 0 | 19.865 | 35 | 1.1486 | 1.0166 | 0.4734 | 0.36585 | 0.65077 | 56.6563
04/26/09 | 14:32 | 0 | 19.742 | 0 | 1 | 0 | 55.144 | 47.073 | 24.403 | 24.862 | 23.44 | 24.018 | 19.028 | 0 | 0 | 57.542 | 53.561 | 45.17 | 22.454 | 0 | 0 | 55.351 | 33.18 | [5 empty] | 0 | 30.282 | 36 | 1.0554 | 0.92805 | 0.46962 | 0.36585 | 0.5622 | 53.2662
04/26/09 | 14:33 | 0 | 19.767 | 0 | 0 | 0 | 49.572 | 48.839 | 24.403 | 24.788 | 27.054 | 24.067 | 18.734 | 1 | 0 | 57.514 | 53.533 | 45.166 | 22.447 | 0 | 0 | 55.368 | 33.175 | [5 empty] | 0 | 24.784 | 37 | 1.1411 | 1.0094 | 0.47309 | 0.36585 | 0.64358 | 56.4016
04/26/09 | 14:34 | 0 | 19.737 | 0 | 1 | 0 | 45.532 | 48.559 | 24.448 | 24.568 | 25.578 | 24.085 | 18.454 | 1 | 0 | 57.537 | 53.533 | 45.142 | 22.471 | 0 | 0 | 55.368 | 33.127 | [5 empty] | 0 | 20.964 | 38 | 1.2226 | 1.0869 | 0.4764 | 0.36585 | 0.72108 | 58.9794
04/26/09 | 14:35 | 0 | 19.767 | 0 | 1 | 0 | 56.014 | 48.517 | 24.501 | 24.428 | 20.161 | 24.139 | 18.459 | 0 | 0 | 57.564 | 53.538 | 45.194 | 22.476 | 0 | 0 | 55.419 | 33.156 | [5 empty] | 0 | 31.586 | 39 | 1.2211 | 1.0855 | 0.47634 | 0.36585 | 0.7197 | 58.9364
04/26/09 | 14:36 | 0 | 19.767 | 0 | 0 | 0 | 55.648 | 49.549 | 24.524 | 24.357 | 21.875 | 24.188 | 18.879 | 1 | 0 | 57.564 | 53.538 | 45.194 | 22.454 | 0 | 0 | 55.372 | 33.156 | [5 empty] | 0 | 31.291 | 40 | 1.0988 | 0.96929 | 0.47138 | 0.36585 | 0.60344 | 54.9163
04/26/09 | 14:37 | 1 | 19.774 | 0 | 0 | 0 | 48.618 | 50.312 | 24.533 | 24.411 | 29.398 | 24.269 | 19.136 | 0 | 0 | 57.594 | 53.568 | 45.224 | 22.508 | 0 | 0 | 55.403 | 33.139 | [5 empty] | 19.774 | 24.207 | 41 | 1.024 | 0.89816 | 0.46835 | 0.36585 | 0.5323 | 51.9827
04/26/09 | 14:38 | 0 | 19.799 | 0 | 1 | 0 | 53.591 | 47.539 | 24.629 | 24.269 | 22.508 | 24.244 | 19.06 | 0 | 0 | 57.571 | 53.524 | 45.177 | 22.461 | 0 | 0 | 55.358 | 33.118 | [5 empty] | 0 | 29.322 | 42 | 1.0461 | 0.91919 | 0.46925 | 0.36585 | 0.55334 | 52.8939
04/26/09 | 14:39 | 0 | 19.774 | 0 | 1 | 0 | 53.706 | 47.448 | 24.749 | 24.291 | 20.774 | 24.364 | 19.382 | 1 | 0 | 57.617 | 53.591 | 45.201 | 22.533 | 0 | 0 | 55.358 | 33.118 | [5 empty] | 0 | 29.415 | 43 | 0.95236 | 0.83006 | 0.46545 | 0.36585 | 0.46421 | 48.7429
04/26/09 | 14:40 | 0 | 19.774 | 0 | 0 | 0 | 47.584 | 48.8 | 24.845 | 24.315 | 29.133 | 24.435 | 19.259 | 0 | 0 | 57.571 | 53.547 | 45.154 | 22.486 | 0 | 0 | 55.335 | 33.094 | [5 empty] | 0 | 23.269 | 44 | 0.98818 | 0.86411 | 0.4669 | 0.36585 | 0.49826 | 50.4215
04/26/09 | 14:41 | 0 | 19.825 | 0 | 1 | 0 | 52.915 | 49.225 | 24.953 | 24.278 | 24.472 | 24.401 | 19.319 | 1 | 0 | 57.626 | 53.58 | 45.21 | 22.542 | 0 | 0 | 55.321 | 33.151 | [5 empty] | 0 | 28.637 | 45 | 0.97071 | 0.8475 | 0.46619 | 0.36585 | 0.48165 | 49.6182
04/26/09 | 14:42 | 0 | 19.759 | 0 | 1 | 0 | 55.753 | 48.485 | 24.994 | 24.394 | 22.177 | 24.44 | 19.116 | 0 | 0 | 57.599 | 53.528 | 45.182 | 22.491 | 0 | 0 | 55.249 | 33.122 | [5 empty] | 0 | 31.359 | 46 | 1.0298 | 0.90369 | 0.46858 | 0.36585 | 0.53784 | 52.2263
04/26/09 | 14:43 | 0 | 19.779 | 0 | 0 | 0 | 55.316 | 48.347 | 25.092 | 24.345 | 24.129 | 24.514 | 19.51 | 0 | 0 | 57.599 | 53.505 | 45.182 | 22.491 | 0 | 0 | 55.249 | 33.146 | [5 empty] | 0 | 30.971 | 47 | 0.91509 | 0.79463 | 0.46394 | 0.36585 | 0.42878 | 46.8565
04/26/09 | 14:44 | 0 | 19.809 | 0 | 0 | 0 | 49.017 | 48.902 | 25.168 | 24.519 | 30.058 | 24.568 | 19.739 | 1 | 0 | 57.626 | 53.533 | 45.187 | 22.52 | 0 | 0 | 55.207 | 33.22 | [5 empty] | 0 | 24.498 | 48 | 0.8484 | 0.73124 | 0.46123 | 0.36585 | 0.36539 | 43.0681
04/26/09 | 14:45 | 0 | 19.809 | 0 | 1 | 0 | 53.006 | 49.084 | 25.168 | 24.568 | 26.252 | 24.543 | 19.664 | 0 | 0 | 57.605 | 53.51 | 45.163 | 22.496 | 0 | 0 | 55.162 | 33.175 | [5 empty] | 0 | 28.438 | 49 | 0.87024 | 0.752 | 0.46212 | 0.36585 | 0.38615 | 44.3728
04/26/09 | 14:46 | 0 | 19.764 | 0 | 0 | 0 | 56.843 | 47.343 | 25.242 | 24.59 | 24.205 | 24.543 | 19.392 | 1 | 0 | 57.605 | 53.486 | 45.163 | 22.471 | 0 | 0 | 55.162 | 33.196 | [5 empty] | 0 | 32.253 | 50 | 0.94945 | 0.82729 | 0.46533 | 0.36585 | 0.46144 | 48.6009
04/26/09 | 14:47 | 0 | 19.764 | 0 | 0 | 0 | 56.439 | 46.86 | 25.289 | 24.663 | 22.255 | 24.568 | 19.244 | 0 | 0 | 57.605 | 53.51 | 45.142 | 22.52 | 0 | 0 | 55.139 | 33.196 | [5 empty] | 0 | 31.776 | 51 | 0.99255 | 0.86826 | 0.46707 | 0.36585 | 0.50241 | 50.618
04/26/09 | 14:48 | 0 | 19.794 | 0 | 0 | 0 | 55.809 | 46.615 | 25.392 | 24.644 | 22.067 | 24.619 | 19.548 | 0 | 0 | 57.633 | 53.538 | 45.17 | 22.501 | 0 | 0 | 55.167 | 33.225 | [5 empty] | 0 | 31.165 | 52 | 0.90402 | 0.78411 | 0.46349 | 0.36585 | 0.41826 | 46.2665
04/26/09 | 14:49 | 0 | 19.739 | 0 | 0 | 0 | 55.116 | 46.356 | 25.387 | 24.639 | 21.483 | 24.59 | 19.417 | 0 | 0 | 57.61 | 53.493 | 45.191 | 22.525 | 0 | 0 | 55.19 | 33.225 | [5 empty] | 0 | 30.477 | 53 | 0.94217 | 0.82037 | 0.46503 | 0.36585 | 0.45452 | 48.2419
04/26/09 | 14:50 | 0 | 19.739 | 0 | 0 | 0 | 54.518 | 46.174 | 25.458 | 24.663 | 22.881 | 24.639 | 19.518 | 0 | 0 | 57.605 | 53.465 | 45.119 | 22.471 | 0 | 0 | 55.183 | 33.175 | [5 empty] | 0 | 29.855 | 54 | 0.91276 | 0.79242 | 0.46384 | 0.36585 | 0.42656 | 46.7335
04/26/09 | 14:51 | 0 | 19.794 | 0 | 0 | 0 | 53.928 | 46.018 | 25.487 | 24.764 | 21.297 | 24.668 | 19.523 | 0 | 0 | 57.633 | 53.514 | 45.17 | 22.525 | 0 | 0 | 55.281 | 33.204 | [5 empty] | 0 | 29.164 | 55 | 0.9113 | 0.79103 | 0.46378 | 0.36585 | 0.42518 | 46.6563
04/26/09 | 14:52 | 0 | 19.794 | 0 | 0 | 0 | 53.332 | 45.836 | 25.561 | 24.693 | 20.622 | 24.619 | 19.596 | 0 | 0 | 57.61 | 53.47 | 45.147 | 22.525 | 0 | 0 | 55.235 | 33.18 | [5 empty] | 0 | 28.639 | 56 | 0.89004 | 0.77083 | 0.46292 | 0.36585 | 0.40497 | 45.5004
04/26/09 | 14:53 | 0 | 19.802 | 0 | 0 | 0 | 52.812 | 45.682 | 25.615 | 24.774 | 23.545 | 24.651 | 19.727 | 0 | 0 | 57.617 | 53.524 | 45.154 | 22.557 | 0 | 0 | 55.242 | 33.235 | [5 empty] | 0 | 28.038 | 57 | 0.8519 | 0.73457 | 0.46138 | 0.36585 | 0.36871 | 43.2813
04/26/09 | 14:54 | 0 | 19.769 | 0 | 0 | 0 | 52.207 | 45.467 | 25.583 | 24.742 | 24.573 | 24.597 | 19.769 | 0 | 0 | 57.564 | 53.493 | 45.17 | 22.55 | 0 | 0 | 55.258 | 33.204 | [5 empty] | 0 | 27.465 | 58 | 0.83967 | 0.72294 | 0.46088 | 0.36585 | 0.35709 | 42.5272
04/26/09 | 14:55 | 0 | 19.827 | 0 | 0 | 0 | 51.689 | 45.338 | 25.664 | 24.774 | 22.052 | 24.651 | 19.581 | 0 | 0 | 57.617 | 53.524 | 45.222 | 22.557 | 0 | 0 | 55.265 | 33.235 | [5 empty] | 0 | 26.915 | 59 | 0.89441 | 0.77498 | 0.4631 | 0.36585 | 0.40913 | 45.7424
04/26/09 | 14:56 | 0 | 19.827 | 0 | 0 | 0 | 51.115 | 45.084 | 25.737 | 24.774 | 20.389 | 24.58 | 19.654 | 0 | 0 | 57.571 | 53.43 | 45.222 | 22.533 | 0 | 0 | 55.197 | 33.235 | [5 empty] | 0 | 26.341 | 60 | 0.87316 | 0.75477 | 0.46224 | 0.36585 | 0.38892 | 44.5418
04/26/09 | 14:57 | 0 | 19.802 | 0 | 0 | 0 | 50.611 | 44.97 | 25.808 | 24.82 | 19.111 | 24.651 | 19.357 | 0 | 0 | 57.571 | 53.5 | 45.201 | 22.557 | 0 | 0 | 55.197 | 33.28 | [5 empty] | 0 | 25.791 | 61 | 0.95964 | 0.83698 | 0.46574 | 0.36585 | 0.47113 | 49.0942
04/26/09 | 14:58 | 0 | 19.802 | 0 | 0 | 0 | 50.13 | 44.764 | 25.857 | 24.82 | 19.06 | 24.604 | 19.654 | 0 | 0 | 57.548 | 53.477 | 45.177 | 22.557 | 0 | 0 | 55.174 | 33.235 | [5 empty] | 0 | 25.31 | 62 | 0.87316 | 0.75477 | 0.46224 | 0.36585 | 0.38892 | 44.5418
04/26/09 | 14:59 | 0 | 19.827 | 0 | 0 | 0 | 49.603 | 44.559 | 25.904 | 24.845 | 21.907 | 24.58 | 19.53 | 0 | 0 | 57.548 | 53.43 | 45.201 | 22.582 | 0 | 0 | 55.127 | 33.256 | [5 empty] | 0 | 24.758 | 63 | 0.90926 | 0.7891 | 0.4637 | 0.36585 | 0.42324 | 46.5478
04/26/09 | 15:00 | 0 | 19.852 | 0 | 0 | 0 | 49.098 | 44.372 | 26.002 | 24.845 | 20.823 | 24.531 | 19.752 | 0 | 0 | 57.548 | 53.407 | 45.201 | 22.557 | 0 | 0 | 55.151 | 33.256 | [5 empty] | 0 | 24.253 | 64 | 0.84462 | 0.72765 | 0.46108 | 0.36585 | 0.36179 | 42.8351
04/26/09 | 15:01 | 0 | 19.885 | 0 | 0 | 0 | 42.819 | 44.087 | 25.828 | 25.058 | 21.687 | 24.504 | 19.601 | 0 | 0 | 57.482 | 53.454 | 45.175 | 22.552 | 0 | 0 | 55.151 | 33.254 | [5 empty] | 0 | 17.761 | 65 | 0.88859 | 0.76944 | 0.46286 | 0.36585 | 0.40359 | 45.4192
04/26/09 | 15:02 | 0 | 19.825 | 1 | 1 | 0 | 39.554 | 44.788 | 25.735 | 25.107 | 30.119 | 24.506 | 19.85 | 0 | 0 | 57.505 | 53.363 | 45.177 | 22.555 | 0 | 0 | 55.153 | 33.256 | [5 empty] | 0 | 14.447 | 66 | 0.81608 | 0.70052 | 0.45992 | 0.36585 | 0.33467 | 41.009
04/26/09 | 15:03 | 0 | 19.825 | 0 | 0 | 0 | 42.468 | 44.97 | 26.071 | 24.962 | 26.071 | 24.482 | 19.872 | 1 | 0 | 57.484 | 53.386 | 45.177 | 22.555 | 0 | 0 | 55.13 | 33.256 | [5 empty] | 0 | 17.506 | 67 | 0.80967 | 0.69443 | 0.45966 | 0.36585 | 0.32858 | 40.5814
04/26/09 | 15:04 | 0 | 19.799 | 0 | 1 | 0 | 56.496 | 44.044 | 26.215 | 24.916 | 23.518 | 24.506 | 19.676 | 0 | 0 | 57.484 | 53.363 | 45.154 | 22.555 | 0 | 0 | 55.083 | 33.256 | [5 empty] | 0 | 31.58 | 68 | 0.86675 | 0.74868 | 0.46198 | 0.36585 | 0.38283 | 44.1685
04/26/09 | 15:05 | 0 | 19.832 | 0 | 0 | 0 | 55.939 | 43.745 | 26.272 | 24.948 | 23.334 | 24.538 | 19.684 | 0 | 0 | 57.491 | 53.416 | 45.184 | 22.611 | 0 | 0 | 55.137 | 33.287 | [5 empty] | 0 | 30.991 | 69 | 0.86442 | 0.74647 | 0.46188 | 0.36585 | 0.38062 | 44.0313
04/26/09 | 15:06 | 0 | 19.832 | 0 | 0 | 0 | 54.884 | 43.535 | 26.247 | 24.994 | 21.912 | 24.563 | 19.832 | 0 | 0 | 57.468 | 53.37 | 45.161 | 22.562 | 0 | 0 | 55.137 | 33.263 | [5 empty] | 0 | 29.89 | 70 | 0.82132 | 0.7055 | 0.46014 | 0.36585 | 0.33965 | 41.3539
04/26/09 | 15:07 | 0 | 19.832 | 0 | 0 | 0 | 54.014 | 43.37 | 26.321 | 24.948 | 22.346 | 24.563 | 19.684 | 0 | 0 | 57.491 | 53.37 | 45.138 | 22.586 | 0 | 0 | 55.067 | 33.239 | [5 empty] | 0 | 29.066 | 71 | 0.86442 | 0.74647 | 0.46188 | 0.36585 | 0.38062 | 44.0313
04/26/09 | 15:08 | 0 | 19.865 | 0 | 0 | 0 | 53.265 | 43.26 | 26.304 | 25.026 | 19.96 | 24.57 | 19.495 | 1 | 0 | 57.498 | 53.4 | 45.215 | 22.594 | 0 | 0 | 55.029 | 33.249 | [5 empty] | 0 | 28.239 | 72 | 0.91946 | 0.79878 | 0.46411 | 0.36585 | 0.43293 | 47.0855
04/26/09 | 15:09 | 0 | 19.832 | 0 | 0 | 0 | 52.59 | 43.04 | 26.37 | 24.948 | 20.37 | 24.514 | 19.264 | 0 | 0 | 57.446 | 53.349 | 45.184 | 22.562 | 0 | 0 | 55.046 | 33.194 | [5 empty] | 0 | 27.642 | 73 | 0.98672 | 0.86272 | 0.46684 | 0.36585 | 0.49687 | 50.3557
04/26/09 | 15:10 | 0 | 19.865 | 0 | 0 | 0 | 52.025 | 42.906 | 26.424 | 25.051 | 23.413 | 24.57 | 19.495 | 0 | 0 | 57.453 | 53.379 | 45.168 | 22.618 | 0 | 0 | 55.12 | 33.249 | [5 empty] | 0 | 26.974 | 74 | 0.91946 | 0.79878 | 0.46411 | 0.36585 | 0.43293 | 47.0855
04/26/09 | 15:11 | 0 | 19.865 | 0 | 0 | 0 | 51.474 | 42.764 | 26.448 | 25.004 | 25.99 | 24.521 | 19.593 | 0 | 0 | 57.453 | 53.356 | 45.238 | 22.618 | 0 | 0 | 55.167 | 33.295 | [5 empty] | 0 | 26.47 | 75 | 0.89092 | 0.77166 | 0.46296 | 0.36585 | 0.4058 | 45.5489
04/26/09 | 15:12 | 0 | 19.84 | 0 | 0 | 0 | 50.97 | 42.602 | 26.522 | 25.051 | 24.57 | 24.497 | 19.644 | 0 | 0 | 57.43 | 53.332 | 45.168 | 22.618 | 0 | 0 | 55.12 | 33.318 | [5 empty] | 0 | 25.919 | 76 | 0.87607 | 0.75754 | 0.46235 | 0.36585 | 0.39169 | 44.7097
04/26/09 | 15:13 | 0 | 19.84 | 0 | 0 | 0 | 50.466 | 42.437 | 26.497 | 25.1 | 24.112 | 24.425 | 19.767 | 0 | 0 | 57.43 | 53.356 | 45.147 | 22.618 | 0 | 0 | 55.12 | 33.295 | [5 empty] | 0 | 25.366 | 77 | 0.84025 | 0.72349 | 0.4609 | 0.36585 | 0.35764 | 42.5636
04/26/09 | 15:14 | 0 | 19.84 | 0 | 0 | 0 | 50.006 | 42.296 | 26.497 | 25.075 | 22.763 | 24.425 | 19.666 | 0 | 0 | 57.409 | 53.332 | 45.168 | 22.618 | 0 | 0 | 55.097 | 33.295 | [5 empty] | 0 | 24.931 | 78 | 0.86966 | 0.75145 | 0.46209 | 0.36585 | 0.3856 | 44.3388
04/26/09 | 15:15 | 0 | 19.84 | 0 | 0 | 0 | 49.572 | 42.107 | 26.593 | 25.1 | 22.064 | 24.401 | 19.84 | 0 | 0 | 57.386 | 53.309 | 45.168 | 22.594 | 0 | 0 | 55.029 | 33.295 | [5 empty] | 0 | 24.472 | 79 | 0.81899 | 0.70329 | 0.46004 | 0.36585 | 0.33743 | 41.2012
04/26/09 | 15:16 | 0 | 19.865 | 0 | 0 | 0 | 49.136 | 41.966 | 26.618 | 25.051 | 21.294 | 24.352 | 19.815 | 0 | 0 | 57.386 | 53.286 | 45.191 | 22.594 | 0 | 0 | 54.983 | 33.342 | [5 empty] | 0 | 24.085 | 80 | 0.82627 | 0.71021 | 0.46034 | 0.36585 | 0.34435 | 41.6757
04/26/09 | 15:17 | 0 | 19.847 | 0 | 0 | 0 | 48.73 | 41.834 | 26.649 | 25.083 | 22.94 | 24.384 | 19.699 | 0 | 0 | 57.393 | 53.316 | 45.198 | 22.65 | 0 | 0 | 54.992 | 33.35 | [5 empty] | 0 | 23.647 | 81 | 0.86005 | 0.74232 | 0.46171 | 0.36585 | 0.37646 | 43.7722
04/26/09 | 15:18 | 0 | 19.847 | 0 | 0 | 0 | 48.296 | 41.669 | 26.698 | 25.083 | 25.47 | 24.313 | 19.528 | 0 | 0 | 57.37 | 53.316 | 45.177 | 22.626 | 0 | 0 | 55.013 | 33.35 | [5 empty] | 0 | 23.213 | 82 | 0.90985 | 0.78965 | 0.46372 | 0.36585 | 0.4238 | 46.5788
04/26/09 | 15:19 | 0 | 19.84 | 0 | 0 | 0 | 45.696 | 41.662 | 26.353 | 25.269 | 25.22 | 24.256 | 19.593 | 0 | 0 | 57.318 | 53.265 | 45.168 | 22.594 | 0 | 0 | 54.983 | 33.318 | [5 empty] | 0 | 20.427 | 83 | 0.89092 | 0.77166 | 0.46296 | 0.36585 | 0.4058 | 45.5489
04/26/09 | 15:20 | 0 | 19.84 | 0 | 0 | 0 | 44.293 | 41.167 | 25.75 | 25.365 | 24.595 | 24.281 | 19.543 | 0 | 0 | 57.318 | 53.265 | 45.1 | 22.594 | 0 | 0 | 54.938 | 33.271 | [5 empty] | 0 | 18.928 | 84 | 0.90548 | 0.7855 | 0.46355 | 0.36585 | 0.41964 | 46.345
04/26/09 | 15:21 | 0 | 19.847 | 0 | 0 | 0 | 43.972 | 41.265 | 25.754 | 25.49 | 25.801 | 24.357 | 19.4 | 0 | 0 | 57.434 | 53.381 | 45.196 | 22.719 | 0 | 0 | 55.078 | 33.369 | [5 empty] | 0 | 18.482 | 85 | 0.94712 | 0.82508 | 0.46523 | 0.36585 | 0.45923 | 48.4866
04/26/09 | 15:22 | 0 | 19.943 | 0 | 0 | 0 | 43.85 | 41.195 | 25.634 | 25.49 | 26.549 | 24.357 | 19.45 | 0 | 0 | 57.434 | 53.358 | 45.24 | 22.743 | 0 | 0 | 55.055 | 33.345 | [5 empty] | 0 | 18.36 | 86 | 0.93256 | 0.81124 | 0.46464 | 0.36585 | 0.44539 | 47.7595
04/26/09 | 15:23 | 1 | 19.918 | 0 | 1 | 0 | 40.982 | 40.748 | 25.61 | 25.561 | 32.186 | 24.332 | 19.375 | 0 | 0 | 57.389 | 53.337 | 45.24 | 22.743 | 0 | 0 | 55.034 | 33.393 | [5 empty] | 19.918 | 15.421 | 87 | 0.9544 | 0.832 | 0.46553 | 0.36585 | 0.46615 | 48.8418
04/26/09 | 15:24 | 0 | 19.943 | 0 | 0 | 0 | 52.763 | 38.775 | 25.656 | 25.536 | 24.116 | 24.332 | 19.425 | 0 | 0 | 57.389 | 53.337 | 45.173 | 22.743 | 0 | 0 | 55.034 | 33.393 | [5 empty] | 0 | 27.227 | 88 | 0.93984 | 0.81816 | 0.46494 | 0.36585 | 0.45231 | 48.1259
04/26/09 | 15:25 | 0 | 19.918 | 0 | 0 | 0 | 56.985 | 37.976 | 25.681 | 25.561 | 24.717 | 24.308 | 19.523 | 0 | 0 | 57.389 | 53.314 | 45.149 | 22.743 | 0 | 0 | 55.034 | 33.393 | [5 empty] | 0 | 31.424 | 89 | 0.9113 | 0.79103 | 0.46378 | 0.36585 | 0.42518 | 46.6563
04/26/09 | 15:26 | 0 | 19.918 | 0 | 0 | 0 | 55.767 | 37.717 | 25.681 | 25.585 | 23.344 | 24.283 | 19.523 | 0 | 0 | 57.366 | 53.314 | 45.173 | 22.743 | 0 | 0 | 55.055 | 33.393 | [5 empty] | 0 | 30.182 | 90 | 0.9113 | 0.79103 | 0.46378 | 0.36585 | 0.42518 | 46.6563
04/26/09 | 15:27 | 0 | 19.943 | 0 | 0 | 0 | 54.826 | 37.528 | 25.681 | 25.561 | 19.375 | 24.332 | 19.201 | 0 | 0 | 57.366 | 53.314 | 45.196 | 22.743 | 0 | 0 | 54.987 | 33.393 | [5 empty] | 0 | 29.265 | 91 | 1.0051 | 0.88016 | 0.46758 | 0.36585 | 0.51431 | 51.1716
04/26/09 | 15:28 | 0 | 19.918 | 0 | 0 | 0 | 54.047 | 37.459 | 25.754 | 25.585 | 19.769 | 24.357 | 19.251 | 0 | 0 | 57.345 | 53.29 | 45.149 | 22.743 | 0 | 0 | 54.964 | 33.393 | [5 empty] | 0 | 28.462 | 92 | 0.99051 | 0.86632 | 0.46699 | 0.36585 | 0.50047 | 50.5265
04/26/09 | 15:29 | 0 | 19.918 | 0 | 0 | 0 | 53.29 | 37.318 | 25.754 | 25.61 | 21.395 | 24.332 | 19.375 | 0 | 0 | 57.345 | 53.267 | 45.149 | 22.743 | 0 | 0 | 54.964 | 33.393 | [5 empty] | 0 | 27.68 | 93 | 0.9544 | 0.832 | 0.46553 | 0.36585 | 0.46615 | 48.8418
04/26/09 | 15:30 | 0 | 19.943 | 0 | 0 | 0 | 52.716 | 37.201 | 25.826 | 25.536 | 22.02 | 24.332 | 19.302 | 0 | 0 | 57.3 | 53.267 | 45.149 | 22.719 | 0 | 0 | 54.94 | 33.393 | [5 empty] | 0 | 27.18 | 94 | 0.97566 | 0.85221 | 0.46639 | 0.36585 | 0.48635 | 49.8487
04/26/09 | 15:31 | 0 | 19.978 | 0 | 0 | 0 | 52.177 | 37.162 | 25.909 | 25.548 | 24.175 | 24.318 | 19.113 | 0 | 0 | 57.332 | 53.276 | 45.159 | 22.802 | 0 | 0 | 54.95 | 33.357 | [5 empty] | 0 | 26.629 | 95 | 1.0307 | 0.90452 | 0.46862 | 0.36585 | 0.53867 | 52.2626
04/26/09 | 15:32 | 0 | 19.943 | 0 | 0 | 0 | 51.617 | 37.012 | 25.899 | 25.561 | 23.996 | 24.261 | 18.857 | 0 | 0 | 57.277 | 53.22 | 45.149 | 22.743 | 0 | 0 | 54.896 | 33.275 | [5 empty] | 0 | 26.056 | 96 | 1.1052 | 0.97538 | 0.47164 | 0.36585 | 0.60953 | 55.1489
04/26/09 | 15:33 | 0 | 19.978 | 0 | 0 | 0 | 51.213 | 36.976 | 25.909 | 25.62 | 22.39 | 24.318 | 18.867 | 1 | 0 | 57.265 | 53.232 | 45.182 | 22.778 | 0 | 0 | 54.905 | 33.333 | [5 empty] | 0 | 25.593 | 97 | 1.1023 | 0.97261 | 0.47152 | 0.36585 | 0.60676 | 55.0435
04/26/09 | 15:34 | 0 | 19.978 | 0 | 0 | 0 | 50.732 | 36.856 | 26.005 | 25.595 | 22.415 | 24.271 | 18.917 | 0 | 0 | 57.265 | 53.232 | 45.182 | 22.778 | 0 | 0 | 54.859 | 33.378 | [5 empty] | 0 | 25.137 | 98 | 1.0878 | 0.95877 | 0.47093 | 0.36585 | 0.59292 | 54.5079
04/26/09 | 15:35 | 0 | 19.953 | 0 | 0 | 0 | 50.249 | 36.763 | 26.054 | 25.595 | 21.645 | 24.271 | 18.917 | 0 | 0 | 57.243 | 53.209 | 45.182 | 22.778 | 0 | 0 | 54.905 | 33.426 | [5 empty] | 0 | 24.654 | 99 | 1.0878 | 0.95877 | 0.47093 | 0.36585 | 0.59292 | 54.5079
04/26/09 | 15:36 | 0 | 19.953 | 0 | 0 | 0 | 49.815 | 36.694 | 26.054 | 25.644 | 20.124 | 24.318 | 18.842 | 0 | 0 | 57.243 | 53.209 | 45.114 | 22.802 | 0 | 0 | 54.929 | 33.402 | [5 empty] | 0 | 24.171 | 100 | 1.1096 | 0.97953 | 0.47182 | 0.36585 | 0.61368 | 55.306
04/26/09 | 15:37 | 0 | 19.943 | 0 | 0 | 0 | 49.346 | 36.519 | 26.09 | 25.561 | 22.743 | 24.212 | 18.756 | 0 | 0 | 57.211 | 53.153 | 45.103 | 22.743 | 0 | 0 | 54.917 | 33.323 | [5 empty] | 0 | 23.785 | 101 | 1.1347 | 1.0033 | 0.47283 | 0.36585 | 0.63749 | 56.1833
04/26/09 | 15:38 | 0 | 19.953 | 0 | 0 | 0 | 48.942 | 36.505 | 26.149 | 25.644 | 24.271 | 24.271 | 18.842 | 0 | 0 | 57.197 | 53.209 | 45.114 | 22.802 | 0 | 0 | 54.95 | 33.357 | [5 empty] | 0 | 23.298 | 102 | 1.1096 | 0.97953 | 0.47182 | 0.36585 | 0.61368 | 55.306
04/26/09 | 15:39 | 0 | 19.918 | 0 | 0 | 0 | 48.452 | 36.423 | 26.09 | 25.656 | 24.742 | 24.237 | 18.93 | 0 | 0 | 57.142 | 53.153 | 45.103 | 22.768 | 0 | 0 | 54.917 | 33.369 | [5 empty] | 0 | 22.796 | 103 | 1.084 | 0.95518 | 0.47078 | 0.36585 | 0.58932 | 54.3663
04/26/09 | 15:40 | 0 | 19.943 | 0 | 1 | 0 | 44.578 | 36.636 | 25.514 | 25.779 | 22.888 | 24.188 | 18.882 | 0 | 0 | 57.165 | 53.153 | 45.126 | 22.79 | 0 | 0 | 54.917 | 33.369 | [5 empty] | 0 | 18.799 | 104 | 1.098 | 0.96846 | 0.47135 | 0.36585 | 0.60261 | 54.8843
04/26/09 | 15:41 | 0 | 19.943 | 0 | 0 | 0 | 43.568 | 37 | 25.213 | 25.838 | 21.694 | 24.175 | 18.696 | 0 | 0 | 57.108 | 53.094 | 45.068 | 22.682 | 0 | 0 | 54.814 | 33.333 | [5 empty] | 0 | 17.73 | 105 | 1.1521 | 1.0199 | 0.47354 | 0.36585 | 0.65409 | 56.7728
04/26/09 | 15:42 | 0 | 19.852 | 0 | 1 | 0 | 40.992 | 37.607 | 25.112 | 25.74 | 31.568 | 24.124 | 18.718 | 0 | 0 | 57.106 | 53.022 | 45.042 | 22.704 | 0 | 0 | 54.833 | 33.283 | [5 empty] | 0 | 15.252 | 106 | 1.1457 | 1.0139 | 0.47328 | 0.36585 | 0.648 | 56.5587
04/26/09 | 15:43 | 0 | 19.847 | 0 | 0 | 0 | 51.25 | 38.002 | 25.083 | 25.588 | 25.323 | 24.048 | 18.811 | 0 | 0 | 57.055 | 53.017 | 45.014 | 22.65 | 0 | 0 | 54.805 | 33.254 | [5 empty] | 0 | 25.662 | 107 | 1.1186 | 0.98812 | 0.47218 | 0.36585 | 0.62226 | 55.6268
04/26/09 | 15:44 | 0 | 19.847 | 0 | 0 | 0 | 58.13 | 38.354 | 25.132 | 25.468 | 21.758 | 24.048 | 18.736 | 0 | 0 | 57.055 | 53.017 | 45.014 | 22.699 | 0 | 0 | 54.782 | 33.254 | [5 empty] | 0 | 32.662 | 108 | 1.1405 | 1.0089 | 0.47307 | 0.36585 | 0.64302 | 56.3818
04/26/09 | 15:45 | 0 | 19.847 | 0 | 0 | 0 | 56.964 | 38.354 | 25.083 | 25.443 | 21.348 | 24.119 | 18.563 | 0 | 0 | 56.987 | 52.947 | 44.923 | 22.699 | 0 | 0 | 54.828 | 33.254 | [5 empty] | 0 | 31.521 | 109 | 1.1909 | 1.0568 | 0.47511 | 0.36585 | 0.69091 | 58.0178
04/26/09 | 15:46 | 0 | 19.847 | 0 | 0 | 0 | 55.998 | 38.354 | 25.107 | 25.468 | 21.108 | 24.048 | 18.49 | 0 | 0 | 57.033 | 52.971 | 44.991 | 22.675 | 0 | 0 | 54.782 | 33.278 | [5 empty] | 0 | 30.53 | 110 | 1.2121 | 1.077 | 0.47597 | 0.36585 | 0.71111 | 58.6674
04/26/09 | 15:47 | 0 | 19.847 | 0 | 0 | 0 | 55.172 | 38.236 | 25.156 | 25.492 | 21.638 | 24.072 | 18.588 | 0 | 0 | 57.01 | 52.971 | 45.014 | 22.675 | 0 | 0 | 54.782 | 33.278 | [5 empty] | 0 | 29.68 | 111 | 1.1836 | 1.0498 | 0.47482 | 0.36585 | 0.68399 | 57.79
04/26/09 | 15:48 | 0 | 19.847 | 0 | 0 | 0 | 54.439 | 38.167 | 25.203 | 25.492 | 22.432 | 24.072 | 18.638 | 0 | 0 | 57.01 | 52.971 | 44.991 | 22.699 | 0 | 0 | 54.782 | 33.302 | [5 empty] | 0 | 28.947 | 112 | 1.169 | 1.036 | 0.47423 | 0.36585 | 0.67015 | 57.3259
04/26/09 | 15:49 | 0 | 19.822 | 0 | 0 | 0 | 53.82 | 38.071 | 25.227 | 25.517 | 24.337 | 24.072 | 18.54 | 0 | 0 | 56.987 | 52.994 | 44.97 | 22.699 | 0 | 0 | 54.714 | 33.302 | [5 empty] | 0 | 28.303 | 113 | 1.1976 | 1.0631 | 0.47538 | 0.36585 | 0.69727 | 58.225
04/26/09 | 15:50 | 0 | 19.822 | 0 | 0 | 0 | 53.223 | 37.978 | 25.227 | 25.517 | 22.192 | 24.072 | 18.54 | 0 | 0 | 56.987 | 52.971 | 44.97 | 22.675 | 0 | 0 | 54.691 | 33.326 | [5 empty] | 0 | 27.706 | 114 | 1.1976 | 1.0631 | 0.47538 | 0.36585 | 0.69727 | 58.225
04/26/09 | 15:51 | 0 | 19.847 | 0 | 0 | 0 | 52.695 | 37.861 | 25.276 | 25.541 | 22.77 | 24.023 | 18.563 | 0 | 0 | 56.987 | 52.971 | 44.97 | 22.699 | 0 | 0 | 54.714 | 33.302 | [5 empty] | 0 | 27.154 | 115 | 1.1909 | 1.0568 | 0.47511 | 0.36585 | 0.69091 | 58.0178
04/26/09 | 15:52 | 0 | 19.847 | 0 | 0 | 0 | 52.168 | 37.789 | 25.347 | 25.517 | 21.687 | 23.999 | 18.439 | 0 | 0 | 56.987 | 52.947 | 44.991 | 22.699 | 0 | 0 | 54.737 | 33.278 | [5 empty] | 0 | 26.651 | 116 | 1.227 | 1.0911 | 0.47657 | 0.36585 | 0.72523 | 59.1078
04/26/09 | 15:53 | 0 | 19.872 | 0 | 0 | 0 | 51.687 | 37.672 | 25.443 | 25.517 | 19.156 | 23.999 | 18.291 | 0 | 0 | 56.964 | 52.971 | 44.991 | 22.699 | 0 | 0 | 54.737 | 33.278 | [5 empty] | 0 | 26.17 | 117 | 1.2701 | 1.1321 | 0.47832 | 0.36585 | 0.7662 | 60.3276
04/26/09 | 15:54 | 0 | 19.847 | 0 | 0 | 0 | 51.183 | 37.579 | 25.468 | 25.517 | 20.166 | 23.999 | 18.414 | 1 | 0 | 56.964 | 52.947 | 45.014 | 22.699 | 0 | 0 | 54.691 | 33.254 | [5 empty] | 0 | 25.666 | 118 | 1.2342 | 1.098 | 0.47687 | 0.36585 | 0.73215 | 59.3198
04/26/09 | 15:55 | 0 | 19.847 | 0 | 0 | 0 | 50.746 | 37.461 | 25.541 | 25.541 | 23.349 | 24.072 | 18.392 | 0 | 0 | 56.964 | 52.947 | 44.97 | 22.721 | 0 | 0 | 54.667 | 33.278 | [5 empty] | 0 | 25.205 | 119 | 1.2406 | 1.1041 | 0.47713 | 0.36585 | 0.73824 | 59.5044
04/26/09 | 15:56 | 0 | 19.847 | 0 | 0 | 0 | 50.242 | 37.39 | 25.492 | 25.541 | 23.54 | 24.048 | 18.414 | 0 | 0 | 56.921 | 52.947 | 44.991 | 22.699 | 0 | 0 | 54.667 | 33.35 | [5 empty] | 0 | 24.701 | 120 | 1.2342 | 1.098 | 0.47687 | 0.36585 | 0.73215 | 59.3198
04/26/09 | 15:57 | 0 | 19.847 | 0 | 0 | 0 | 49.761 | 37.296 | 25.541 | 25.588 | 24.602 | 23.999 | 18.49 | 0 | 0 | 56.921 | 52.971 | 44.991 | 22.721 | 0 | 0 | 54.691 | 33.326 | [5 empty] | 0 | 24.173 | 121 | 1.2121 | 1.077 | 0.47597 | 0.36585 | 0.71111 | 58.6674
04/26/09 | 15:58 | 0 | 19.847 | 0 | 0 | 0 | 49.348 | 37.203 | 25.588 | 25.588 | 24.359 | 23.999 | 18.49 | 0 | 0 | 56.944 | 52.947 | 44.97 | 22.721 | 0 | 0 | 54.644 | 33.302 | [5 empty] | 0 | 23.76 | 122 | 1.2121 | 1.077 | 0.47597 | 0.36585 | 0.71111 | 58.6674
04/26/09 | 15:59 | 0 | 19.812 | 0 | 1 | 0 | 44.776 | 37.545 | 24.953 | 25.627 | 21.292 | 23.893 | 18.404 | 0 | 0 | 56.912 | 52.894 | 44.958 | 22.687 | 0 | 0 | 54.59 | 33.244 | [5 empty] | 0 | 19.149 | 123 | 1.2372 | 1.1008 | 0.47699 | 0.36585 | 0.73492 | 59.404
04/26/09 | 16:00 | 0 | 19.847 | 0 | 0 | 0 | 43.006 | 38.236 | 24.793 | 25.637 | 27.275 | 23.928 | 18.439 | 0 | 0 | 56.944 | 52.903 | 45.014 | 22.699 | 0 | 0 | 54.623 | 33.302 | [5 empty] | 0 | 17.369 | 124 | 1.227 | 1.0911 | 0.47657 | 0.36585 | 0.72523 | 59.1078
04/26/09 | 16:01 | 0 | 19.847 | 0 | 1 | 0 | 40.915 | 38.636 | 24.698 | 25.458 | 30.202 | 23.94 | 18.278 | 0 | 0 | 56.912 | 52.938 | 45.005 | 22.714 | 0 | 0 | 54.707 | 33.318 | [5 empty] | 0 | 15.457 | 125 | 1.2738 | 1.1356 | 0.47847 | 0.36585 | 0.7698 | 60.4308
04/26/09 | 16:02 | 0 | 19.865 | 0 | 0 | 0 | 57.699 | 38.77 | 24.69 | 25.244 | 23.028 | 23.942 | 18.258 | 0 | 0 | 56.96 | 52.919 | 45.009 | 22.738 | 0 | 0 | 54.707 | 33.295 | [5 empty] | 0 | 32.455 | 126 | 1.2797 | 1.1412 | 0.47871 | 0.36585 | 0.77533 | 60.5884
04/26/09 | 16:03 | 0 | 19.872 | 0 | 0 | 0 | 60.195 | 39.2 | 24.793 | 25.227 | 24.217 | 23.952 | 18.341 | 0 | 0 | 56.989 | 52.95 | 45.016 | 22.77 | 0 | 0 | 54.761 | 33.326 | [5 empty] | 0 | 34.968 | 127 | 1.2555 | 1.1182 | 0.47773 | 0.36585 | 0.75236 | 59.9249
04/26/09 | 16:04 | 0 | 19.865 | 0 | 0 | 0 | 59 | 39.241 | 24.739 | 25.244 | 24.425 | 23.896 | 18.283 | 0 | 0 | 56.937 | 52.896 | 44.963 | 22.738 | 0 | 0 | 54.686 | 33.295 | [5 empty] | 0 | 33.756 | 128 | 1.2724 | 1.1343 | 0.47841 | 0.36585 | 0.76841 | 60.3912
04/26/09 | 16:05 | 0 | 19.815 | 0 | 0 | 0 | 58.014 | 39.169 | 24.739 | 25.244 | 22.763 | 23.896 | 18.185 | 0 | 0 | 56.937 | 52.896 | 44.939 | 22.763 | 0 | 0 | 54.73 | 33.295 | [5 empty] | 0 | 32.77 | 129 | 1.3009 | 1.1614 | 0.47957 | 0.36585 | 0.79554 | 61.1516
04/26/09 | 16:06 | 0 | 19.84 | 0 | 0 | 0 | 57.206 | 39.076 | 24.786 | 25.269 | 23.822 | 23.967 | 18.16 | 0 | 0 | 56.937 | 52.943 | 44.916 | 22.763 | 0 | 0 | 54.686 | 33.295 | [5 empty] | 0 | 31.937 | 130 | 1.3082 | 1.1683 | 0.47987 | 0.36585 | 0.80246 | 61.3403
04/26/09 | 16:07 | 0 | 19.815 | 0 | 0 | 0 | 56.467 | 38.935 | 24.859 | 25.269 | 23.798 | 23.991 | 18.334 | 0 | 0 | 56.914 | 52.919 | 44.895 | 22.788 | 0 | 0 | 54.639 | 33.318 | [5 empty] | 0 | 31.198 | 131 | 1.2575 | 1.1201 | 0.47781 | 0.36585 | 0.7543 | 59.9818
04/26/09 | 16:08 | 0 | 19.815 | 0 | 0 | 0 | 55.832 | 38.865 | 24.906 | 25.269 | 21.92 | 23.92 | 18.309 | 0 | 0 | 56.937 | 52.896 | 44.963 | 22.738 | 0 | 0 | 54.686 | 33.342 | [5 empty] | 0 | 30.563 | 132 | 1.2648 | 1.1271 | 0.47811 | 0.36585 | 0.76122 | 60.1837
04/26/09 | 16:09 | 0 | 19.865 | 0 | 0 | 0 | 55.214 | 38.746 | 24.955 | 25.269 | 22.643 | 23.896 | 18.359 | 0 | 0 | 56.893 | 52.896 | 44.939 | 22.788 | 0 | 0 | 54.73 | 33.295 | [5 empty] | 0 | 29.945 | 133 | 1.2503 | 1.1132 | 0.47752 | 0.36585 | 0.74738 | 59.7776
04/26/09 | 16:10 | 0 | 19.84 | 0 | 0 | 0 | 54.593 | 38.607 | 25.075 | 25.316 | 21.87 | 23.967 | 18.507 | 0 | 0 | 56.914 | 52.875 | 44.939 | 22.763 | 0 | 0 | 54.73 | 33.295 | [5 empty] | 0 | 29.277 | 134 | 1.2072 | 1.0723 | 0.47577 | 0.36585 | 0.70641 | 58.5182
04/26/09 | 16:11 | 0 | 19.807 | 0 | 0 | 0 | 54.035 | 38.48 | 25.068 | 25.284 | 20.949 | 23.911 | 18.497 | 0 | 0 | 56.884 | 52.845 | 44.956 | 22.731 | 0 | 0 | 54.632 | 33.263 | [5 empty] | 0 | 28.751 | 135 | 1.2101 | 1.075 | 0.47589 | 0.36585 | 0.70918 | 58.6061
04/26/09 | 16:12 | 0 | 19.865 | 0 | 0 | 0 | 53.538 | 38.418 | 25.149 | 25.316 | 20.765 | 23.942 | 18.457 | 0 | 0 | 56.914 | 52.875 | 44.986 | 22.788 | 0 | 0 | 54.639 | 33.295 | [5 empty] | 0 | 28.222 | 136 | 1.2217 | 1.0861 | 0.47636 | 0.36585 | 0.72025 | 58.9536
04/26/09 | 16:13 | 0 | 19.84 | 0 | 0 | 0 | 52.989 | 38.325 | 25.22 | 25.316 | 22.04 | 23.896 | 18.482 | 0 | 0 | 56.893 | 52.875 | 44.986 | 22.763 | 0 | 0 | 54.639 | 33.295 | [5 empty] | 0 | 27.673 | 137 | 1.2144 | 1.0792 | 0.47607 | 0.36585 | 0.71333 | 58.7372
04/26/09 | 16:14 | 0 | 19.832 | 0 | 0 | 0 | 52.408 | 38.177 | 25.188 | 25.333 | 19.684 | 23.864 | 18.351 | 0 | 0 | 56.884 | 52.866 | 44.909 | 22.756 | 0 | 0 | 54.586 | 33.263 | [5 empty] | 0 | 27.075 | 138 | 1.2526 | 1.1154 | 0.47761 | 0.36585 | 0.74959 | 59.8432
04/26/09 | 16:15 | 0 | 19.84 | 0 | 0 | 0 | 51.958 | 38.112 | 25.293 | 25.389 | 20.402 | 23.896 | 18.334 | 1 | 0 | 56.914 | 52.896 | 44.939 | 22.788 | 0 | 0 | 54.572 | 33.295 | [5 empty] | 0 | 26.569 | 139 | 1.2575 | 1.1201 | 0.47781 | 0.36585 | 0.7543 | 59.9818
04/26/09 | 16:16 | 0 | 19.807 | 0 | 0 | 0 | 51.353 | 38.012 | 25.284 | 25.333 | 21.044 | 23.888 | 18.351 | 0 | 0 | 56.864 | 52.845 | 44.932 | 22.78 | 0 | 0 | 54.586 | 33.263 | [5 empty] | 0 | 26.02 | 140 | 1.2526 | 1.1154 | 0.47761 | 0.36585 | 0.74959 | 59.8432
04/26/09 | 16:17 | 0 | 19.857 | 0 | 0 | 0 | 50.389 | 37.964 | 25.308 | 25.382 | 18.326 | 23.815 | 18.276 | 0 | 0 | 56.864 | 52.821 | 44.932 | 22.731 | 0 | 0 | 54.518 | 33.287 | [5 empty] | 0 | 25.007 | 141 | 1.2744 | 1.1362 | 0.4785 | 0.36585 | 0.77035 | 60.4467
04/26/09 | 16:18 | 0 | 19.832 | 1 | 1 | 0 | 43.511 | 38.856 | 24.779 | 25.357 | 20.028 | 23.79 | 18.203 | 0 | 0 | 56.864 | 52.821 | 44.956 | 22.756 | 0 | 0 | 54.632 | 33.263 | [5 empty] | 0 | 18.154 | 142 | 1.2957 | 1.1564 | 0.47936 | 0.36585 | 0.79056 | 61.0145
04/26/09 | 16:19 | 0 | 19.857 | 0 | 1 | 0 | 39.844 | 38.997 | 24.729 | 25.092 | 30.656 | 23.839 | 18.178 | 0 | 0 | 56.864 | 52.821 | 44.909 | 22.756 | 0 | 0 | 54.562 | 33.239 | [5 empty] | 0 | 14.752 | 143 | 1.303 | 1.1633 | 0.47965 | 0.36585 | 0.79748 | 61.2046
04/26/09 | 16:20 | 0 | 19.832 | 0 | 1 | 0 | 57.557 | 40.619 | 24.923 | 24.899 | 22.756 | 23.815 | 18.004 | 0 | 0 | 56.864 | 52.798 | 44.886 | 22.756 | 0 | 0 | 54.495 | 33.287 | [5 empty] | 0 | 32.658 | 144 | 1.3536 | 1.2115 | 0.48171 | 0.36585 | 0.84564 | 62.4717
04/26/09 | 16:21 | 0 | 19.832 | 0 | 0 | 0 | 59.554 | 42.43 | 24.972 | 24.815 | 23.104 | 23.803 | 17.894 | 0 | 0 | 56.825 | 52.758 | 44.848 | 22.719 | 0 | 0 | 54.455 | 33.249 | [5 empty] | 0 | 34.739 | 145 | 1.3857 | 1.2419 | 0.483 | 0.36585 | 0.87609 | 63.2249
04/26/09 | 16:22 | 0 | 19.727 | 0 | 0 | 0 | 58.826 | 42.678 | 24.94 | 24.725 | 23.81 | 23.736 | 17.63 | 0 | 0 | 56.786 | 52.765 | 44.785 | 22.702 | 0 | 0 | 54.462 | 33.187 | [5 empty] | 0 | 34.101 | 146 | 1.4625 | 1.315 | 0.48612 | 0.36585 | 0.94916 | 64.898
04/26/09 | 16:23 | 0 | 19.696 | 0 | 0 | 0 | 58.014 | 42.604 | 24.911 | 24.744 | 22.697 | 23.707 | 17.549 | 0 | 0 | 56.736 | 52.737 | 44.804 | 22.697 | 0 | 0 | 54.387 | 33.18 | [5 empty] | 0 | 33.27 | 147 | 1.4861 | 1.3374 | 0.48708 | 0.36585 | 0.97158 | 65.3767
04/26/09 | 16:24 | 0 | 19.696 | 0 | 0 | 0 | 57.275 | 42.485 | 24.96 | 24.791 | 23.972 | 23.781 | 17.6 | 0 | 0 | 56.759 | 52.737 | 44.804 | 22.672 | 0 | 0 | 54.341 | 33.204 | [5 empty] | 0 | 32.484 | 148 | 1.4713 | 1.3233 | 0.48647 | 0.36585 | 0.95747 | 65.0771
04/26/09 | 16:25 | 0 | 19.696 | 0 | 0 | 0 | 56.533 | 42.343 | 24.985 | 24.791 | 22.094 | 23.803 | 17.622 | 0 | 0 | 56.713 | 52.714 | 44.804 | 22.697 | 0 | 0 | 54.387 | 33.204 | [5 empty] | 0 | 31.742 | 149 | 1.4649 | 1.3172 | 0.48621 | 0.36585 | 0.95138 | 64.946
04/26/09 | 16:26 | 0 | 19.696 | 0 | 0 | 0 | 55.809 | 42.205 | 24.985 | 24.815 | 26.524 | 23.756 | 17.575 | 0 | 0 | 56.736 | 52.714 | 44.804 | 22.648 | 0 | 0 | 54.364 | 33.204 | [5 empty] | 0 | 30.994 | 150 | 1.4786 | 1.3302 | 0.48677 | 0.36585 | 0.96439 | 65.2247
04/26/09 | 16:27 | 1 | 19.727 | 0 | 1 | 0 | 47.308 | 41.927 | 24.82 | 24.82 | 28.336 | 23.687 | 17.283 | 0 | 0 | 56.786 | 52.742 | 44.855 | 22.726 | 0 | 0 | 54.415 | 33.232 | [5 empty] | 19.727 | 22.488 | 151 | 1.5636 | 1.4111 | 0.49021 | 0.36585 | 1.0452 | 66.8469
04/26/09 | 16:28 | 0 | 19.696 | 0 | 0 | 0 | 53.745 | 41.124 | 24.575 | 24.695 | 23.226 | 23.682 | 17.253 | 0 | 0 | 56.759 | 52.691 | 44.851 | 22.672 | 0 | 0 | 54.387 | 33.204 | [5 empty] | 0 | 29.05 | 152 | 1.5723 | 1.4194 | 0.49057 | 0.36585 | 1.0535 | 67.0036
04/26/09 | 16:29 | 0 | 19.696 | 0 | 1 | 0 | 51.339 | 42.415 | 24.575 | 24.671 | 28.067 | 23.732 | 16.981 | 1 | 0 | 56.779 | 52.714 | 44.827 | 22.672 | 0 | 0 | 54.32 | 33.204 | [5 empty] | 0 | 26.668 | 153 | 1.6515 | 1.4947 | 0.49378 | 0.36585 | 1.1288 | 68.349
04/26/09 | 16:30 | 0 | 19.696 | 0 | 1 | 0 | 48.494 | 46.729 | 24.455 | 24.695 | 25.754 | 23.756 | 17.054 | 0 | 0 | 56.759 | 52.691 | 44.804 | 22.697 | 0 | 0 | 54.273 | 33.204 | [5 empty] | 0 | 23.799 | 154 | 1.6303 | 1.4745 | 0.49292 | 0.36585 | 1.1086 | 68.0007
04/26/09 | 16:31 | 0 | 19.674 | 0 | 1 | 0 | 52.943 | 48.38 | 24.357 | 24.551 | 24.357 | 23.852 | 17.228 | 0 | 0 | 56.759 | 52.714 | 44.781 | 22.672 | 0 | 0 | 54.32 | 33.228 | [5 empty] | 0 | 28.392 | 155 | 1.5796 | 1.4263 | 0.49086 | 0.36585 | 1.0604 | 67.1329
04/26/09 | 16:32 | 0 | 19.674 | 0 | 0 | 0 | 44.895 | 49.824 | 24.286 | 24.501 | 29.535 | 23.947 | 17.303 | 1 | 0 | 56.779 | 52.737 | 44.757 | 22.697 | 0 | 0 | 54.296 | 33.228 | [5 empty] | 0 | 20.394 | 156 | 1.5578 | 1.4055 | 0.48998 | 0.36585 | 1.0397 | 66.7415
04/26/09 | 16:33 | 0 | 19.674 | 0 | 1 | 0 | 54.112 | 47.875 | 24.286 | 24.335 | 24.622 | 23.947 | 17.401 | 1 | 0 | 56.802 | 52.737 | 44.804 | 22.672 | 0 | 0 | 54.273 | 33.204 | [5 empty] | 0 | 29.777 | 157 | 1.5292 | 1.3784 | 0.48882 | 0.36585 | 1.0125 | 66.2131
04/26/09 | 16:34 | 0 | 19.666 | 0 | 1 | 0 | 51.563 | 49.568 | 24.352 | 24.256 | 27.027 | 23.942 | 17.396 | 0 | 0 | 56.798 | 52.709 | 44.729 | 22.667 | 0 | 0 | 54.292 | 33.151 | [5 empty] | 0 | 27.307 | 158 | 1.5307 | 1.3798 | 0.48888 | 0.36585 | 1.0139 | 66.2405
04/26/09 | 16:35 | 0 | 19.666 | 0 | 1 | 0 | 46.54 | 49.316 | 24.401 | 24.161 | 28.712 | 24.016 | 17.421 | 1 | 0 | 56.775 | 52.709 | 44.753 | 22.667 | 0 | 0 | 54.313 | 33.129 | [5 empty] | 0 | 22.379 | 159 | 1.5234 | 1.3729 | 0.48859 | 0.36585 | 1.007 | 66.1028
04/26/09 | 16:36 | 0 | 19.666 | 0 | 1 | 0 | 53.351 | 48.674 | 24.401 | 24.038 | 24.666 | 24.087 | 17.469 | 1 | 0 | 56.775 | 52.709 | 44.753 | 22.667 | 0 | 0 | 54.313 | 33.129 | [5 empty] | 0 | 29.313 | 160 | 1.5094 | 1.3596 | 0.48802 | 0.36585 | 0.99373 | 65.8347
04/26/09 | 16:37 | 0 | 19.634 | 0 | 0 | 0 | 46.51 | 50.202 | 24.416 | 24.006 | 29.283 | 24.055 | 17.363 | 0 | 0 | 56.791 | 52.702 | 44.722 | 22.658 | 0 | 0 | 54.215 | 33.098 | [5 empty] | 0 | 22.504 | 161 | 1.5403 | 1.3889 | 0.48927 | 0.36585 | 1.0231 | 66.4203
04/26/09 | 16:38 | 1 | 19.691 | 1 | 1 | 0 | 53.006 | 47.78 | 24.592 | 24.063 | 25.244 | 24.112 | 17.421 | 1 | 0 | 56.843 | 52.733 | 44.753 | 22.714 | 0 | 0 | 54.268 | 33.175 | [5 empty] | 19.691 | 28.943 | 162 | 1.5234 | 1.3729 | 0.48859 | 0.36585 | 1.007 | 66.1028
04/26/09 | 16:39 | 0 | 19.634 | 0 | 1 | 1 | 52.585 | 49.836 | 24.609 | 24.055 | 24.175 | 24.151 | 17.635 | 0 | 0 | 56.814 | 52.702 | 44.746 | 22.682 | 0 | 0 | 54.238 | 33.168 | [5 empty] | 0 | 28.53 | 163 | 1.4611 | 1.3136 | 0.48606 | 0.36585 | 0.94778 | 64.868
04/26/09 | 16:40 | 0 | 19.659 | 0 | 1 | 0 | 44.305 | 50.501 | 24.634 | 24.129 | 30.536 | 24.224 | 17.635 | 1 | 0 | 56.836 | 52.747 | 44.769 | 22.707 | 0 | 0 | 54.238 | 33.144 | [5 empty] | 0 | 20.176 | 0 | 1.4611 | 1.3136 | 0.48606 | 0.36585 | 0.94778 | 64.868
04/26/09 | 16:41 | 0 | 19.634 | 0 | 1 | 0 | 55.085 | 48.23 | 24.683 | 24.224 | 24.597 | 24.261 | 17.695 | 1 | 0 | 56.804 | 52.691 | 44.69 | 22.694 | 0 | 0 | 54.25 | 33.11 | [5 empty] | 0 | 30.861 | 1 | 1.4436 | 1.297 | 0.65521 | 0.53571 | 0.76131 | 52.7363
04/26/09 | 16:42 | 0 | 19.661 | 0 | 0 | 0 | 51.794 | 50.118 | 24.931 | 24.33 | 28.545 | 24.33 | 17.715 | 0 | 0 | 56.866 | 52.733 | 44.778 | 22.738 | 0 | 0 | 54.247 | 33.177 | [5 empty] | 0 | 27.464 | 2 | 1.4378 | 1.2915 | 0.65498 | 0.53571 | 0.75577 | 52.5649
04/26/09 | 16:43 | 0 | 19.639 | 0 | 1 | 0 | 47.731 | 49.29 | 24.95 | 24.396 | 27.478 | 24.322 | 17.612 | 0 | 0 | 56.861 | 52.728 | 44.75 | 22.734 | 0 | 0 | 54.264 | 33.125 | [5 empty] | 0 | 23.335 | 3 | 1.4678 | 1.32 | 0.65619 | 0.53571 | 0.78428 | 53.4332
04/26/09 | 16:44 | 0 | 19.691 | 0 | 1 | 0 | 53.787 | 49.18 | 25.026 | 24.45 | 23.293 | 24.401 | 17.693 | 1 | 0 | 56.912 | 52.733 | 44.823 | 22.738 | 0 | 0 | 54.247 | 33.177 | [5 empty] | 0 | 29.337 | 4 | 1.4442 | 1.2976 | 0.65524 | 0.53571 | 0.76186 | 52.7534
04/26/09 | 16:45 | 0 | 19.661 | 0 | 0 | 0 | 49.334 | 50.688 | 25.141 | 24.492 | 29.479 | 24.396 | 17.587 | 1 | 0 | 56.861 | 52.728 | 44.771 | 22.734 | 0 | 0 | 54.219 | 33.149 | [5 empty] | 0 | 24.842 | 5 | 1.4751 | 1.3269 | 0.65649 | 0.53571 | 0.7912 | 53.6386
04/26/09 | 16:46 | 0 | 19.661 | 0 | 1 | 0 | 49.472 | 49.61 | 25.166 | 24.516 | 26.949 | 24.443 | 17.562 | 0 | 0 | 56.884 | 52.705 | 44.771 | 22.709 | 0 | 0 | 54.243 | 33.17 | [5 empty] | 0 | 24.956 | 6 | 1.4823 | 1.3338 | 0.65678 | 0.53571 | 0.79812 | 53.842
04/26/09 | 16:47 | 0 | 19.654 | 0 | 0 | 0 | 57.055 | 47.997 | 25.254 | 24.604 | 23.859 | 24.484 | 17.529 | 1 | 0 | 56.855 | 52.674 | 44.764 | 22.677 | 0 | 0 | 54.189 | 33.163 | [5 empty] | 0 | 32.451 | 7 | 1.492 | 1.343 | 0.65717 | 0.53571 | 0.80726 | 54.1074
04/26/09 | 16:48 | 0 | 19.661 | 0 | 0 | 0 | 56.973 | 47.983 | 25.455 | 24.612 | 24.421 | 24.541 | 17.587 | 0 | 0 | 56.884 | 52.705 | 44.795 | 22.709 | 0 | 0 | 54.243 | 33.218 | [5 empty] | 0 | 32.361 | 8 | 1.4751 | 1.3269 | 0.65649 | 0.53571 | 0.7912 | 53.6386
04/26/09 | 16:49 | 0 | 19.661 | 0 | 0 | 0 | 56.414 | 47.868 | 25.48 | 24.612 | 23.746 | 24.541 | 17.514 | 0 | 0 | 56.884 | 52.705 | 44.818 | 22.734 | 0 | 0 | 54.196 | 33.242 | [5 empty] | 0 | 31.802 | 9 | 1.4963 | 1.3471 | 0.65735 | 0.53571 | 0.81141 | 54.227
04/26/09 | 16:50 | 0 | 19.639 | 0 | 0 | 0 | 55.594 | 47.707 | 25.575 | 24.71 | 28.057 | 24.587 | 17.514 | 0 | 0 | 56.884 | 52.705 | 44.795 | 22.734 | 0 | 0 | 54.149 | 33.218 | [5 empty] | 0 | 30.884 | 10 | 1.4963 | 1.3471 | 0.65735 | 0.53571 | 0.81141 | 54.227
04/26/09 | 16:51 | 0 | 19.628 | 0 | 1 | 0 | 47.584 | 49.166 | 25.544 | 24.749 | 27.206 | 24.58 | 17.381 | 0 | 0 | 56.832 | 52.653 | 44.764 | 22.702 | 0 | 0 | 54.166 | 33.163 | [5 empty] | 0 | 22.835 | 11 | 1.5351 | 1.3839 | 0.65892 | 0.53571 | 0.84822 | 55.2571
04/26/09 | 16:52 | 0 | 19.628 | 0 | 1 | 0 | 56.451 | 49.19 | 25.664 | 24.798 | 24.678 | 24.555 | 17.431 | 1 | 0 | 56.855 | 52.674 | 44.764 | 22.702 | 0 | 0 | 54.212 | 33.187 | [5 empty] | 0 | 31.653 | 12 | 1.5205 | 1.3701 | 0.65833 | 0.53571 | 0.83438 | 54.876
04/26/09 | 16:53 | 0 | 19.628 | 0 | 0 | 0 | 57.325 | 48.272 | 25.784 | 24.82 | 23.28 | 24.58 | 17.381 | 0 | 0 | 56.877 | 52.674 | 44.788 | 22.702 | 0 | 0 | 54.212 | 33.211 | [5 empty] | 0 | 32.505 | 13 | 1.5351 | 1.3839 | 0.65892 | 0.53571 | 0.84822 | 55.2571
04/26/09 | 16:54 | 0 | 19.606 | 0 | 0 | 0 | 56.563 | 47.929 | 25.808 | 24.82 | 21.424 | 24.58 | 17.431 | 0 | 0 | 56.855 | 52.674 | 44.811 | 22.702 | 0 | 0 | 54.189 | 33.211 | [5 empty] | 0 | 31.743 | 14 | 1.5205 | 1.3701 | 0.65833 | 0.53571 | 0.83438 | 54.876
04/26/09 | 16:55 | 0 | 19.628 | 0 | 0 | 0 | 55.93 | 47.721 | 25.906 | 24.894 | 22.846 | 24.629 | 17.507 | 0 | 0 | 56.855 | 52.653 | 44.788 | 22.702 | 0 | 0 | 54.166 | 33.235 | [5 empty] | 0 | 31.036 | 15 | 1.4984 | 1.3491 | 0.65743 | 0.53571 | 0.81335 | 54.2825
04/26/09 | 16:56 | 0 | 19.628 | 0 | 0 | 0 | 55.312 | 47.493 | 25.929 | 24.869 | 23.592 | 24.604 | 17.431 | 1 | 0 | 56.877 | 52.653 | 44.834 | 22.702 | 0 | 0 | 54.119 | 33.211 | [5 empty] | 0 | 30.443 | 16 | 1.5205 | 1.3701 | 0.65833 | 0.53571 | 0.83438 | 54.876
04/26/09 | 16:57 | 0 | 19.628 | 0 | 0 | 0 | 54.716 | 47.311 | 25.906 | 24.965 | 21.787 | 24.629 | 17.308 | 0 | 0 | 56.855 | 52.674 | 44.764 | 22.726 | 0 | 0 | 54.096 | 33.235 | [5 empty] | 0 | 29.751 | 17 | 1.5563 | 1.4041 | 0.65978 | 0.53571 | 0.86843 | 55.8006
04/26/09 | 16:58 | 0 | 19.596 | 0 | 0 | 0 | 54.135 | 47.028 | 25.978 | 24.943 | 22.461 | 24.604 | 17.258 | 0 | 0 | 56.877 | 52.698 | 44.811 | 22.751 | 0 | 0 | 54.096 | 33.259 | [5 empty] | 0 | 29.192 | 18 | 1.5709 | 1.418 | 0.66037 | 0.53571 | 0.88227 | 56.1645
04/26/09 | 16:59 | 0 | 19.606 | 0 | 0 | 0 | 53.615 | 46.828 | 26.002 | 24.943 | 23.376 | 24.555 | 17.258 | 0 | 0 | 56.809 | 52.674 | 44.811 | 22.726 | 0 | 0 | 54.051 | 33.28 | [5 empty] | 0 | 28.672 | 19 | 1.5709 | 1.418 | 0.66037 | 0.53571 | 0.88227 | 56.1645
04/26/09 | 17:00 | 0 | 19.606 | 0 | 0 | 0 | 53.087 | 46.599 | 26.098 | 24.943 | 22.148 | 24.555 | 17.258 | 0 | 0 | 56.832 | 52.653 | 44.855 | 22.726 | 0 | 0 | 54.051 | 33.304 | [5 empty] | 0 | 28.144 | 20 | 1.5709 | 1.418 | 0.66037 | 0.53571 | 0.88227 | 56.1645
04/26/09 | 17:01 | 0 | 19.628 | 0 | 0 | 0 | 52.583 | 46.393 | 26.147 | 24.989 | 21.63 | 24.568 | 17.172 | 0 | 0 | 56.843 | 52.663 | 44.846 | 22.738 | 0 | 0 | 54.084 | 33.292 | [5 empty] | 0 | 27.594 | 21 | 1.5959 | 1.4418 | 0.66138 | 0.53571 | 0.90608 | 56.7748
04/26/09 | 17:02 | 0 | 19.608 | 0 | 0 | 0 | 52.014 | 46.167 | 26.223 | 24.97 | 23.236 | 24.536 | 17.213 | 0 | 0 | 56.791 | 52.632 | 44.792 | 22.731 | 0 | 0 | 54.054 | 33.261 | [5 empty] | 0 | 27.044 | 22 | 1.584 | 1.4304 | 0.6609 | 0.53571 | 0.89473 | 56.4862
04/26/09 | 17:03 | 0 | 19.608 | 0 | 0 | 0 | 51.51 | 45.962 | 26.198 | 24.994 | 24.825 | 24.489 | 17.19 | 0 | 0 | 56.791 | 52.632 | 44.792 | 22.707 | 0 | 0 | 54.009 | 33.285 | [5 empty] | 0 | 26.516 | 23 | 1.5907 | 1.4368 | 0.66117 | 0.53571 | 0.90109 | 56.6486
04/26/09 | 17:04 | 0 | 19.641 | 0 | 0 | 0 | 51.012 | 45.784 | 26.279 | 25.026 | 25.22 | 24.568 | 17.223 | 0 | 0 | 56.8 | 52.663 | 44.823 | 22.763 | 0 | 0 | 54.063 | 33.34 | [5 empty] | 0 | 25.986 | 24 | 1.5811 | 1.4277 | 0.66078 | 0.53571 | 0.89196 | 56.4152
04/26/09 | 17:05 | 0 | 19.608 | 0 | 0 | 0 | 50.431 | 45.525 | 26.272 | 24.994 | 24.97 | 24.44 | 17.089 | 0 | 0 | 56.77 | 52.611 | 44.816 | 22.707 | 0 | 0 | 54.033 | 33.309 | [5 empty] | 0 | 25.437 | 25 | 1.6201 | 1.4648 | 0.66236 | 0.53571 | 0.92905 | 57.3459
04/26/09 | 17:06 | 0 | 19.561 | 0 | 0 | 0 | 49.904 | 45.32 | 26.294 | 25.043 | 25.929 | 24.386 | 17.109 | 0 | 0 | 56.743 | 52.583 | 44.741 | 22.724 | 0 | 0 | 54.005 | 33.28 | [5 empty] | 0 | 24.861 | 26 | 1.6143 | 1.4592 | 0.66213 | 0.53571 | 0.92351 | 57.2098
04/26/09 | 17:07 | 0 | 19.583 | 0 | 0 | 0 | 48.116 | 45.112 | 26.272 | 25.139 | 24.56 | 24.416 | 17.016 | 0 | 0 | 56.747 | 52.611 | 44.816 | 22.731 | 0 | 0 | 54.077 | 33.285 | [5 empty] | 0 | 22.977 | 27 | 1.6413 | 1.485 | 0.66323 | 0.53571 | 0.94926 | 57.8342
04/26/09 | 17:08 | 0 | 19.561 | 0 | 0 | 0 | 43.743 | 42.989 | 26.078 | 25.235 | 23.837 | 24.369 | 16.991 | 0 | 0 | 56.747 | 52.564 | 44.883 | 22.731 | 0 | 0 | 54.1 | 33.285 | [5 empty] | 0 | 18.508 | 28 | 1.6486 | 1.4919 | 0.66352 | 0.53571 | 0.95618 | 57.9986
04/26/09 | 17:09 | 1 | 19.608 | 0 | 0 | 0 | 42.004 | 42.662 | 26.054 | 25.308 | 31.377 | 24.32 | 16.966 | 0 | 0 | 56.747 | 52.564 | 44.816 | 22.731 | 0 | 0 | 54.1 | 33.333 | [5 empty] | 19.608 | 16.696 | 29 | 1.6559 | 1.4988 | 0.66382 | 0.53571 | 0.9631 | 58.1615
04/26/09 | 17:10 | 0 | 19.553 | 0 | 1 | 0 | 44.557 | 43.76 | 26.264 | 25.181 | 25.953 | 24.242 | 16.911 | 0 | 0 | 56.652 | 52.513 | 44.788 | 22.677 | 0 | 0 | 54.072 | 33.328 | [5 empty] | 0 | 19.376 | 30 | 1.6719 | 1.514 | 0.66446 | 0.53571 | 0.97832 | 58.5149
04/26/09 | 17:11 | 0 | 19.553 | 1 | 0 | 0 | 58.984 | 44.276 | 26.387 | 25.205 | 24.242 | 24.195 | 16.813 | 0 | 0 | 56.72 | 52.56 | 44.764 | 22.702 | 0 | 0 | 54.049 | 33.35 | [5 empty] | 0 | 33.779 | 31 | 1.7005 | 1.5412 | 0.66562 | 0.53571 | 1.0054 | 59.1282
04/26/09 | 17:12 | 0 | 19.553 | 0 | 0 | 0 | 58.468 | 44.207 | 26.458 | 25.181 | 24.7 | 24.266 | 16.813 | 0 | 0 | 56.697 | 52.56 | 44.788 | 22.724 | 0 | 0 | 54.072 | 33.304 | [5 empty] | 0 | 33.287 | 32 | 1.7005 | 1.5412 | 0.66562 | 0.53571 | 1.0054 | 59.1282
04/26/09 | 17:13 | 0 | 19.553 | 0 | 0 | 0 | 57.325 | 44.09 | 26.507 | 25.205 | 24.82 | 24.217 | 16.813 | 0 | 0 | 56.697 | 52.536 | 44.764 | 22.724 | 0 | 0 | 54.049 | 33.304 | [5 empty] | 0 | 32.12 | 33 | 1.7005 | 1.5412 | 0.66562 | 0.53571 | 1.0054 | 59.1282
04/26/09 | 17:14 | 0 | 19.553 | 0 | 0 | 0 | 56.405 | 43.948 | 26.458 | 25.254 | 24.965 | 24.217 | 16.74 | 0 | 0 | 56.697 | 52.513 | 44.809 | 22.724 | 0 | 0 | 54.026 | 33.328 | [5 empty] | 0 | 31.151 | 34 | 1.7217 | 1.5614 | 0.66648 | 0.53571 | 1.0257 | 59.5717
04/26/09 | 17:15 | 0 | 19.53 | 0 | 0 | 0 | 55.587 | 43.807 | 26.458 | 25.23 | 25.904 | 24.195 | 16.763 | 1 | 0 | 56.674 | 52.56 | 44.788 | 22.724 | 0 | 0 | 53.981 | 33.28 | [5 empty] | 0 | 30.357 | 35 | 1.715 | 1.555 | 0.66621 | 0.53571 | 1.0193 | 59.4332
04/26/09 | 17:16 | 0 | 19.553 | 0 | 0 | 0 | 54.898 | 43.618 | 26.483 | 25.254 | 25.519 | 24.17 | 16.715 | 0 | 0 | 56.674 | 52.536 | 44.809 | 22.724 | 0 | 0 | 53.935 | 33.304 | [5 empty] | 0 | 29.644 | 36 | 1.729 | 1.5683 | 0.66678 | 0.53571 | 1.0326 | 59.7211
04/26/09 | 17:17 | 0 | 19.553 | 0 | 0 | 0 | 54.28 | 43.456 | 26.554 | 25.254 | 25.181 | 24.17 | 16.69 | 0 | 0 | 56.674 | 52.56 | 44.809 | 22.748 | 0 | 0 | 53.958 | 33.328 | [5 empty] | 0 | 29.026 | 37 | 1.7363 | 1.5752 | 0.66707 | 0.53571 | 1.0395 | 59.8693
04/26/09 | 17:18 | 0 | 19.52 | 0 | 0 | 0 | 53.629 | 43.284 | 26.5 | 25.222 | 24.163 | 24.114 | 16.632 | 0 | 0 | 56.622 | 52.483 | 44.778 | 22.67 | 0 | 0 | 53.951 | 33.297 | [5 empty] | 0 | 28.407 | 38 | 1.7532 | 1.5913 | 0.66776 | 0.53571 | 1.0555 | 60.2083
04/26/09 | 17:19 | 0 | 19.53 | 0 | 0 | 0 | 53.087 | 43.173 | 26.554 | 25.254 | 24.676 | 24.17 | 16.614 | 0 | 0 | 56.652 | 52.536 | 44.809 | 22.748 | 0 | 0 | 54.005 | 33.35 | [5 empty] | 0 | 27.833 | 39 | 1.7584 | 1.5962 | 0.66797 | 0.53571 | 1.0605 | 60.3121
04/26/09 | 17:20 | 0 | 19.53 | 0 | 0 | 0 | 52.583 | 42.985 | 26.652 | 25.279 | 26 | 24.097 | 16.639 | 0 | 0 | 56.652 | 52.513 | 44.764 | 22.724 | 0 | 0 | 53.958 | 33.35 | [5 empty] | 0 | 27.304 | 40 | 1.7511 | 1.5893 | 0.66767 | 0.53571 | 1.0536 | 60.1677
04/26/09 | 17:21 | 0 | 19.52 | 0 | 0 | 0 | 52.07 | 42.812 | 26.595 | 25.293 | 24.428 | 24.09 | 16.534 | 0 | 0 | 56.601 | 52.485 | 44.781 | 22.716 | 0 | 0 | 53.93 | 33.273 | [5 empty] | 0 | 26.777 | 41 | 1.7817 | 1.6184 | 0.66891 | 0.53571 | 1.0827 | 60.7664
04/26/09 | 17:22 | 0 | 19.528 | 0 | 0 | 0 | 51.596 | 42.654 | 26.674 | 25.301 | 23.999 | 24.094 | 16.569 | 0 | 0 | 56.656 | 52.541 | 44.813 | 22.751 | 0 | 0 | 54.009 | 33.378 | [5 empty] | 0 | 26.295 | 42 | 1.7715 | 1.6087 | 0.6685 | 0.53571 | 1.073 | 60.5691
04/26/09 | 17:23 | 0 | 19.528 | 0 | 0 | 0 | 51.115 | 42.513 | 26.696 | 25.301 | 23.494 | 24.094 | 16.489 | 0 | 0 | 56.606 | 52.49 | 44.809 | 22.721 | 0 | 0 | 54.002 | 33.373 | [5 empty] | 0 | 25.814 | 43 | 1.7948 | 1.6308 | 0.66944 | 0.53571 | 1.0951 | 61.0167
04/26/09 | 17:24 | 0 | 19.495 | 0 | 0 | 0 | 50.602 | 42.317 | 26.762 | 25.291 | 24.256 | 24.016 | 16.481 | 0 | 0 | 56.576 | 52.436 | 44.778 | 22.714 | 0 | 0 | 53.995 | 33.342 | [5 empty] | 0 | 25.311 | 44 | 1.7971 | 1.6331 | 0.66954 | 0.53571 | 1.0973 | 61.0609
04/26/09 | 17:25 | 0 | 19.528 | 0 | 0 | 0 | 50.128 | 42.207 | 26.745 | 25.347 | 24.384 | 24.072 | 16.589 | 0 | 0 | 56.583 | 52.513 | 44.762 | 22.746 | 0 | 0 | 54.002 | 33.395 | [5 empty] | 0 | 24.781 | 45 | 1.7657 | 1.6032 | 0.66826 | 0.53571 | 1.0675 | 60.4554
04/26/09 | 17:26 | 0 | 19.551 | 0 | 0 | 0 | 47.376 | 42.162 | 26.529 | 25.517 | 25.011 | 23.974 | 16.441 | 0 | 0 | 56.606 | 52.49 | 44.809 | 22.746 | 0 | 0 | 53.958 | 33.419 | [5 empty] | 0 | 21.859 | 46 | 1.8088 | 1.6441 | 0.67001 | 0.53571 | 1.1084 | 61.2798
04/26/09 | 17:27 | 0 | 19.518 | 0 | 1 | 0 | 44.293 | 41.143 | 25.845 | 25.605 | 24.327 | 23.942 | 16.358 | 0 | 0 | 56.553 | 52.436 | 44.755 | 22.714 | 0 | 0 | 53.904 | 33.364 | [5 empty] | 0 | 18.688 | 47 | 1.833 | 1.6671 | 0.67099 | 0.53571 | 1.1314 | 61.7251
04/26/09 | 17:28 | 0 | 19.518 | 0 | 0 | 0 | 42.296 | 40.978 | 25.678 | 25.58 | 31.171 | 23.967 | 16.333 | 0 | 0 | 56.553 | 52.436 | 44.802 | 22.738 | 0 | 0 | 53.904 | 33.364 | [5 empty] | 0 | 16.716 | 48 | 1.8402 | 1.674 | 0.67128 | 0.53571 | 1.1383 | 61.857
04/26/09 | 17:29 | 0 | 19.528 | 0 | 1 | 0 | 46.298 | 39.951 | 25.661 | 25.612 | 26.551 | 23.95 | 16.34 | 0 | 0 | 56.583 | 52.443 | 44.832 | 22.721 | 0 | 0 | 53.935 | 33.395 | [5 empty] | 0 | 20.686 | 49 | 1.8382 | 1.6721 | 0.6712 | 0.53571 | 1.1364 | 61.8202
04/26/09 | 17:30 | 0 | 19.518 | 0 | 0 | 0 | 57.43 | 39.217 | 25.678 | 25.654 | 24.98 | 23.918 | 16.456 | 0 | 0 | 56.553 | 52.436 | 44.732 | 22.714 | 0 | 0 | 53.951 | 33.342 | [5 empty] | 0 | 31.776 | 50 | 1.8044 | 1.64 | 0.66983 | 0.53571 | 1.1043 | 61.198
04/26/09 | 17:31 | 0 | 19.495 | 0 | 0 | 0 | 56.487 | 39.028 | 25.654 | 25.654 | 24.761 | 23.918 | 16.333 | 0 | 0 | 56.533 | 52.436 | 44.732 | 22.738 | 0 | 0 | 53.951 | 33.364 | [5 empty] | 0 | 30.833 | 51 | 1.8402 | 1.674 | 0.67128 | 0.53571 | 1.1383 | 61.857
04/26/09 | 17:32 | 0 | 19.518 | 0 | 0 | 0 | 55.531 | 38.887 | 25.654 | 25.654 | 25.799 | 23.942 | 16.235 | 0 | 0 | 56.51 | 52.392 | 44.708 | 22.714 | 0 | 0 | 53.928 | 33.364 | [5 empty] | 0 | 29.877 | 52 | 1.8688 | 1.7012 | 0.67244 | 0.53571 | 1.1654 | 62.364
04/26/09 | 17:33 | 0 | 19.465 | 0 | 0 | 0 | 54.656 | 38.765 | 25.624 | 25.649 | 23.866 | 23.888 | 16.179 | 0 | 0 | 56.483 | 52.385 | 44.659 | 22.709 | 0 | 0 | 53.876 | 33.335 | [5 empty] | 0 | 29.007 | 53 | 1.8851 | 1.7167 | 0.6731 | 0.53571 | 1.1809 | 62.6468
04/26/09 | 17:34 | 0 | 19.44 | 0 | 0 | 0 | 53.9 | 38.669 | 25.6 | 25.6 | 24.756 | 23.866 | 16.204 | 0 | 0 | 56.46 | 52.34 | 44.68 | 22.685 | 0 | 0 | 53.876 | 33.359 | [5 empty] | 0 | 28.3 | 54 | 1.8778 | 1.7097 | 0.67281 | 0.53571 | 1.174 | 62.5211
04/26/09 | 17:35 | 0 | 19.495 | 0 | 0 | 0 | 53.307 | 38.557 | 25.7 | 25.654 | 26.618 | 23.942 | 16.209 | 0 | 0 | 56.464 | 52.392 | 44.708 | 22.738 | 0 | 0 | 53.951 | 33.436 | [5 empty] | 0 | 27.653 | 55 | 1.8763 | 1.7083 | 0.67275 | 0.53571 | 1.1726 | 62.4959
04/26/09 | 17:36 | 0 | 19.44 | 0 | 0 | 0 | 52.684 | 38.435 | 25.696 | 25.649 | 25.769 | 23.913 | 16.081 | 0 | 0 | 56.437 | 52.364 | 44.659 | 22.685 | 0 | 0 | 53.853 | 33.383 | [5 empty] | 0 | 27.035 | 56 | 1.9136 | 1.7438 | 0.67426 | 0.53571 | 1.2081 | 63.1301
04/26/09 | 17:37 | 0 | 19.495 | 0 | 0 | 0 | 52.137 | 38.346 | 25.75 | 25.629 | 25.845 | 23.896 | 16.111 | 1 | 0 | 56.464 | 52.368 | 44.708 | 22.738 | 0 | 0 | 53.904 | 33.388 | [5 empty] | 0 | 26.508 | 57 | 1.9049 | 1.7355 | 0.6739 | 0.53571 | 1.1998 | 62.9836
04/26/09 | 17:38 | 0 | 19.415 | 0 | 0 | 0 | 51.629 | 38.248 | 25.794 | 25.624 | 24.372 | 23.888 | 16.031 | 0 | 0 | 56.437 | 52.34 | 44.68 | 22.734 | 0 | 0 | 53.853 | 33.335 | [5 empty] | 0 | 26.005 | 58 | 1.9282 | 1.7576 | 0.67485 | 0.53571 | 1.2219 | 63.3711
04/26/09 | 17:39 | 0 | 19.44 | 0 | 0 | 0 | 51.148 | 38.129 | 25.816 | 25.6 | 23.432 | 23.842 | 16.031 | 0 | 0 | 56.394 | 52.294 | 44.704 | 22.709 | 0 | 0 | 53.853 | 33.383 | [5 empty] | 0 | 25.548 | 59 | 1.9282 | 1.7576 | 0.67485 | 0.53571 | 1.2219 | 63.3711
04/26/09 | 17:40 | 0 | 19.415 | 0 | 0 | 0 | 50.688 | 38.035 | 25.865 | 25.671 | 24.058 | 23.793 | 16.031 | 0 | 0 | 56.394 | 52.294 | 44.704 | 22.709 | 0 | 0 | 53.83 | 33.335 | [5 empty] | 0 | 25.017 | 60 | 1.9282 | 1.7576 | 0.67485 | 0.53571 | 1.2219 | 63.3711
04/26/09 | 17:41 | 0 | 19.465 | 0 | 0 | 0 | 50.23 | 37.918 | 25.914 | 25.671 | 25.166 | 23.888 | 16.056 | 0 | 0 | 56.394 | 52.34 | 44.659 | 22.734 | 0 | 0 | 53.83 | 33.335 | [5 empty] | 0 | 24.559 | 61 | 1.9209 | 1.7507 | 0.67455 | 0.53571 | 1.215 | 63.2511
04/26/09 | 17:42 | 0 | 19.488 | 0 | 0 | 0 | 49.771 | 37.825 | 25.938 | 25.671 | 25.24 | 23.842 | 15.908 | 0 | 0 | 56.394 | 52.27 | 44.613 | 22.734 | 0 | 0 | 53.876 | 33.383 | [5 empty] | 0 | 24.1 | 62 | 1.964 | 1.7917 | 0.6763 | 0.53571 | 1.256 | 63.949
04/26/09 | 17:43 | 0 | 19.407 | 0 | 0 | 0 | 49.283 | 37.698 | 25.906 | 25.664 | 24.099 | 23.785 | 15.9 | 0 | 0 | 56.341 | 52.287 | 44.65 | 22.702 | 0 | 0 | 53.869 | 33.352 | [5 empty] | 0 | 23.619 | 63 | 1.9663 | 1.7939 | 0.67639 | 0.53571 | 1.2582 | 63.9858
04/26/09 | 17:44 | 0 | 19.44 | 0 | 0 | 0 | 48.9 | 37.612 | 25.938 | 25.671 | 23.987 | 23.866 | 15.908 | 0 | 0 | 56.348 | 52.294 | 44.704 | 22.734 | 0 | 0 | 53.853 | 33.359 | [5 empty] | 0 | 23.229 | 64 | 1.964 | 1.7917 | 0.6763 | 0.53571 | 1.256 | 63.949
04/26/09 | 17:45 | 0 | 19.432 | 0 | 0 | 0 | 45.567 | 37.746 | 25.593 | 25.762 | 23.69 | 23.736 | 15.9 | 0 | 0 | 56.318 | 52.24 | 44.673 | 22.702 | 0 | 0 | 53.776 | 33.352 | [5 empty] | 0 | 19.805 | 65 | 1.9663 | 1.7939 | 0.67639 | 0.53571 | 1.2582 | 63.9858
04/26/09 | 17:46 | 0 | 19.382 | 0 | 1 | 0 | 44.044 | 38.052 | 25.183 | 25.833 | 25.352 | 23.785 | 15.8 | 0 | 0 | 56.341 | 52.24 | 44.697 | 22.677 | 0 | 0 | 53.776 | 33.352 | [5 empty] | 0 | 18.211 | 66 | 1.9954 | 1.8216 | 0.67757 | 0.53571 | 1.2858 | 64.4392
04/26/09 | 17:47 | 0 | 19.432 | 0 | 0 | 0 | 41.506 | 38.758 | 25.063 | 25.833 | 32.071 | 23.761 | 15.752 | 0 | 0 | 56.341 | 52.24 | 44.629 | 22.702 | 0 | 0 | 53.823 | 33.376 | [5 empty] | 0 | 15.673 | 67 | 2.0094 | 1.8348 | 0.67814 | 0.53571 | 1.2991 | 64.6522
04/26/09 | 17:48 | 0 | 19.432 | 0 | 1 | 0 | 54.649 | 38.758 | 25.063 | 25.639 | 26.652 | 23.714 | 15.8 | 0 | 0 | 56.296 | 52.217 | 44.673 | 22.726 | 0 | 0 | 53.776 | 33.4 | [5 empty] | 0 | 29.01 | 68 | 1.9954 | 1.8216 | 0.67757 | 0.53571 | 1.2858 | 64.4392
04/26/09 | 17:49 | 0 | 19.4 | 0 | 0 | 0 | 59.741 | 38.865 | 25.078 | 25.512 | 24.837 | 23.705 | 15.767 | 0 | 0 | 56.266 | 52.21 | 44.575 | 22.67 | 0 | 0 | 53.724 | 33.321 | [5 empty] | 0 | 34.229 | 69 | 2.005 | 1.8307 | 0.67796 | 0.53571 | 1.295 | 64.5859
04/26/09 | 17:50 | 0 | 19.4 | 0 | 0 | 0 | 58.463 | 38.865 | 25.031 | 25.512 | 25.441 | 23.729 | 15.694 | 0 | 0 | 56.266 | 52.186 | 44.599 | 22.67 | 0 | 0 | 53.724 | 33.297 | [5 empty] | 0 | 32.951 | 70 | 2.0263 | 1.8509 | 0.67883 | 0.53571 | 1.3152 | 64.9056
04/26/09 | 17:51 | 0 | 19.349 | 0 | 0 | 0 | 57.455 | 38.796 | 25.053 | 25.512 | 26.909 | 23.754 | 15.767 | 0 | 0 | 56.243 | 52.21 | 44.552 | 22.67 | 0 | 0 | 53.724 | 33.273 | [5 empty] | 0 | 31.943 | 71 | 2.005 | 1.8307 | 0.67796 | 0.53571 | 1.295 | 64.5859
04/26/09 | 17:52 | 0 | 19.349 | 0 | 0 | 0 | 56.601 | 38.703 | 25.078 | 25.536 | 24.379 | 23.729 | 15.644 | 0 | 0 | 56.266 | 52.21 | 44.552 | 22.694 | 0 | 0 | 53.701 | 33.297 | [5 empty] | 0 | 31.065 | 72 | 2.0409 | 1.8647 | 0.67942 | 0.53571 | 1.329 | 65.1207
04/26/09 | 17:53 | 0 | 19.349 | 0 | 0 | 0 | 55.832 | 38.586 | 25.127 | 25.536 | 25.705 | 23.729 | 15.694 | 0 | 0 | 56.266 | 52.21 | 44.599 | 22.694 | 0 | 0 | 53.701 | 33.345 | [5 empty] | 0 | 30.296 | 73 | 2.0263 | 1.8509 | 0.67883 | 0.53571 | 1.3152 | 64.9056
04/26/09 | 17:54 | 0 | 19.375 | 0 | 0 | 0 | 55.169 | 38.466 | 25.176 | 25.512 | 25.198 | 23.729 | 15.669 | 0 | 0 | 56.243 | 52.186 | 44.599 | 22.694 | 0 | 0 | 53.678 | 33.321 | [5 empty] | 0 | 29.657 | 74 | 2.0336 | 1.8578 | 0.67912 | 0.53571 | 1.3221 | 65.0135
04/26/09 | 17:55 | 0 | 19.319 | 0 | 0 | 0 | 54.497 | 38.368 | 25.193 | 25.482 | 24.928 | 23.629 | 15.591 | 0 | 0 | 56.216 | 52.158 | 44.571 | 22.64 | 0 | 0 | 53.65 | 33.316 | [5 empty] | 0 | 29.015 | 75 | 2.0563 | 1.8794 | 0.68004 | 0.53571 | 1.3437 | 65.3453
04/26/09 | 17:56 | 0 | 19.319 | 0 | 0 | 0 | 53.949 | 38.275 | 25.217 | 25.531 | 23.94 | 23.7 | 15.566 | 0 | 0 | 56.216 | 52.158 | 44.524 | 22.665 | 0 | 0 | 53.673 | 33.34 | [5 empty] | 0 | 28.418 | 76 | 2.0636 | 1.8863 | 0.68034 | 0.53571 | 1.3506 | 65.4502
04/26/09 | 17:57 | 0 | 19.344 | 0 | 0 | 0 | 53.421 | 38.179 | 25.313 | 25.507 | 22.736 | 23.675 | 15.516 | 0 | 0 | 56.216 | 52.182 | 44.592 | 22.665 | 0 | 0 | 53.626 | 33.316 | [5 empty] | 0 | 27.914 | 77 | 2.0781 | 1.9002 | 0.68093 | 0.53571 | 1.3645 | 65.6576
04/26/09 | 17:58 | 0 | 19.392 | 0 | 0 | 0 | 52.894 | 38.062 | 25.387 | 25.531 | 24.882 | 23.7 | 15.614 | 0 | 0 | 56.193 | 52.137 | 44.592 | 22.616 | 0 | 0 | 53.603 | 33.316 | [5 empty] | 0 | 27.363 | 78 | 2.0496 | 1.873 | 0.67977 | 0.53571 | 1.3373 | 65.2483
04/26/09 | 17:59 | 0 | 19.319 | 0 | 0 | 0 | 52.389 | 37.968 | 25.411 | 25.556 | 24.639 | 23.653 | 15.516 | 0 | 0 | 56.216 | 52.158 | 44.592 | 22.665 | 0 | 0 | 53.603 | 33.292 | [5 empty] | 0 | 26.833 | 79 | 2.0781 | 1.9002 | 0.68093 | 0.53571 | 1.3645 | 65.6576
04/26/09 | 18:00 | 0 | 19.334 | 0 | 0 | 0 | 51.85 | 37.842 | 25.401 | 25.497 | 23.474 | 23.641 | 15.455 | 0 | 0 | 56.161 | 52.126 | 44.559 | 22.631 | 0 | 0 | 53.594 | 33.283 | [5 empty] | 0 | 26.353 | 80 | 2.0959 | 1.9171 | 0.68165 | 0.53571 | 1.3813 | 65.9067
04/26/09 | 18:01 | 0 | 19.37 | 0 | 0 | 0 | 51.402 | 37.758 | 25.458 | 25.556 | 22.111 | 23.629 | 15.392 | 0 | 0 | 56.216 | 52.114 | 44.615 | 22.64 | 0 | 0 | 53.603 | 33.292 | [5 empty] | 0 | 25.846 | 81 | 2.1142 | 1.9345 | 0.68239 | 0.53571 | 1.3988 | 66.1596
04/26/09 | 18:02 | 0 | 19.344 | 0 | 0 | 0 | 50.875 | 37.662 | 25.531 | 25.602 | 22.567 | 23.675 | 15.367 | 0 | 0 | 56.193 | 52.105 | 44.582 | 22.655 | 0 | 0 | 53.57 | 33.259 | [5 empty] | 0 | 25.273 | 82 | 2.1215 | 1.9414 | 0.68268 | 0.53571 | 1.4057 | 66.2588
04/26/09 | 18:03 | 0 | 19.392 | 0 | 0 | 0 | 50.371 | 37.545 | 25.602 | 25.556 | 22.422 | 23.629 | 15.367 | 0 | 0 | 56.193 | 52.114 | 44.547 | 22.665 | 0 | 0 | 53.626 | 33.292 | [5 empty] | 0 | 24.815 | 83 | 2.1215 | 1.9414 | 0.68268 | 0.53571 | 1.4057 | 66.2588
04/26/09 | 18:04 | 0 | 19.357 | 0 | 1 | 0 | 44.068 | 38.193 | 24.918 | 25.568 | 23.884 | 23.619 | 15.382 | 0 | 0 | 56.14 | 52.081 | 44.582 | 22.631 | 0 | 0 | 53.594 | 33.235 | [5 empty] | 0 | 18.5 | 84 | 2.1172 | 1.9373 | 0.68251 | 0.53571 | 1.4015 | 66.1994
04/26/09 | 18:05 | 1 | 19.334 | 0 | 1 | 0 | 40.449 | 38.803 | 25.038 | 25.208 | 30.845 | 23.594 | 15.307 | 0 | 0 | 56.161 | 52.105 | 44.559 | 22.631 | 0 | 0 | 53.547 | 33.235 | [5 empty] | 19.334 | 15.241 | 85 | 2.139 | 1.958 | 0.68339 | 0.53571 | 1.4223 | 66.494
04/26/09 | 18:06 | 0 | 19.327 | 0 | 1 | 0 | 57.838 | 41.573 | 25.058 | 24.985 | 24.744 | 23.565 | 15.204 | 0 | 0 | 56.112 | 51.983 | 44.487 | 22.577 | 0 | 0 | 53.542 | 33.182 | [5 empty] | 0 | 32.853 | 86 | 2.169 | 1.9865 | 0.68461 | 0.53571 | 1.4508 | 66.889
04/26/09 | 18:07 | 0 | 19.334 | 0 | 0 | 0 | 57.395 | 43.059 | 25.063 | 24.943 | 26.076 | 23.619 | 15.209 | 0 | 0 | 56.14 | 52.081 | 44.538 | 22.655 | 0 | 0 | 53.594 | 33.235 | [5 empty] | 0 | 32.452 | 87 | 2.1675 | 1.9851 | 0.68455 | 0.53571 | 1.4494 | 66.87
04/26/09 | 18:08 | 0 | 19.352 | 0 | 1 | 0 | 48.109 | 42.489 | 24.818 | 24.84 | 30.117 | 23.54 | 15.106 | 1 | 0 | 56.133 | 52.03 | 44.531 | 22.626 | 0 | 0 | 53.498 | 33.23 | [5 empty] | 0 | 23.269 | 88 | 2.1975 | 2.0137 | 0.68576 | 0.53571 | 1.4779 | 67.2547
04/26/09 | 18:09 | 0 | 19.382 | 0 | 1 | 0 | 55.956 | 43.458 | 24.604 | 24.894 | 24.293 | 23.594 | 15.035 | 0 | 0 | 56.184 | 52.081 | 44.559 | 22.655 | 0 | 0 | 53.526 | 33.259 | [5 empty] | 0 | 31.062 | 89 | 2.2182 | 2.0333 | 0.6866 | 0.53571 | 1.4976 | 67.5139
04/26/09 | 18:10 | 0 | 19.327 | 1 | 0 | 0 | 48.314 | 48.338 | 24.43 | 24.889 | 29.344 | 23.54 | 15.03 | 0 | 0 | 56.133 | 52.077 | 44.51 | 22.648 | 0 | 0 | 53.542 | 33.182 | [5 empty] | 0 | 23.425 | 90 | 2.2197 | 2.0347 | 0.68666 | 0.53571 | 1.499 | 67.5319
04/26/09 | 18:11 | 0 | 19.377 | 0 | 1 | 0 | 54.163 | 49.782 | 24.384 | 24.72 | 26.311 | 23.54 | 15.03 | 1 | 0 | 56.133 | 52.053 | 44.487 | 22.626 | 0 | 0 | 53.519 | 33.206 | [5 empty] | 0 | 29.443 | 91 | 2.2197 | 2.0347 | 0.68666 | 0.53571 | 1.499 | 67.5319
04/26/09 | 18:12 | 0 | 19.352 | 0 | 1 | 0 | 52.625 | 51.846 | 24.384 | 24.528 | 27.081 | 23.636 | 15.081 | 1 | 0 | 56.133 | 52.098 | 44.487 | 22.626 | 0 | 0 | 53.519 | 33.206 | [5 empty] | 0 | 28.097 | 92 | 2.2048 | 2.0206 | 0.68606 | 0.53571 | 1.4849 | 67.3465
04/26/09 | 18:13 | 0 | 19.377 | 0 | 1 | 0 | 46.298 | 50.998 | 24.359 | 24.335 | 28.43 | 23.611 | 15.179 | 0 | 0 | 56.156 | 52.121 | 44.463 | 22.648 | 0 | 0 | 53.519 | 33.206 | [5 empty] | 0 | 21.963 | 93 | 2.1763 | 1.9935 | 0.6849 | 0.53571 | 1.4577 | 66.9832
04/26/09 | 18:14 | 0 | 19.377 | 0 | 1 | 0 | 54.782 | 50.286 | 24.384 | 24.141 | 24.335 | 23.611 | 15.179 | 1 | 0 | 56.179 | 52.098 | 44.487 | 22.601 | 0 | 0 | 53.498 | 33.23 | [5 empty] | 0 | 30.641 | 94 | 2.1763 | 1.9935 | 0.6849 | 0.53571 | 1.4577 | 66.9832
04/26/09 | 18:15 | 0 | 19.352 | 0 | 0 | 0 | 47.238 | 51.96 | 24.43 | 24.07 | 29.778 | 23.66 | 15.106 | 0 | 0 | 56.179 | 52.121 | 44.51 | 22.626 | 0 | 0 | 53.519 | 33.23 | [5 empty] | 0 | 23.168 | 95 | 2.1975 | 2.0137 | 0.68576 | 0.53571 | 1.4779 | 67.2547
04/26/09 | 18:16 | 1 | 19.377 | 0 | 1 | 0 | 55.034 | 48.683 | 24.479 | 24.094 | 25.973 | 23.732 | 15.128 | 1 | 0 | 56.225 | 52.121 | 44.487 | 22.626 | 0 | 0 | 53.475 | 33.182 | [5 empty] | 19.377 | 30.94 | 96 | 2.1911 | 2.0076 | 0.6855 | 0.53571 | 1.4719 | 67.1735
04/26/09 | 18:17 | 0 | 19.352 | 0 | 1 | 0 | 52.719 | 51.297 | 24.624 | 24.119 | 27.755 | 23.685 | 15.081 | 1 | 0 | 56.225 | 52.098 | 44.487 | 22.626 | 0 | 0 | 53.498 | 33.206 | [5 empty] | 0 | 28.6 | 97 | 2.2048 | 2.0206 | 0.68606 | 0.53571 | 1.4849 | 67.3465
04/26/09 | 18:18 | 0 | 19.297 | 0 | 1 | 0 | 46.888 | 50.282 | 24.595 | 24.09 | 29.459 | 23.702 | 15.025 | 0 | 0 | 56.22 | 52.093 | 44.487 | 22.626 | 0 | 0 | 53.519 | 33.182 | [5 empty] | 0 | 22.798 | 98 | 2.2211 | 2.0361 | 0.68672 | 0.53571 | 1.5004 | 67.55
04/26/09 | 18:19 | 0 | 19.352 | 0 | 1 | 0 | 53.888 | 50.539 | 24.744 | 24.19 | 25.034 | 23.781 | 15.03 | 1 | 0 | 56.268 | 52.121 | 44.531 | 22.626 | 0 | 0 | 53.519 | 33.206 | [5 empty] | 0 | 29.698 | 99 | 2.2197 | 2.0347 | 0.68666 | 0.53571 | 1.499 | 67.5319
04/26/09 | 18:20 | 0 | 19.297 | 0 | 1 | 0 | 45.145 | 52.163 | 24.788 | 24.256 | 30.641 | 23.8 | 14.902 | 0 | 0 | 56.22 | 52.116 | 44.458 | 22.618 | 0 | 0 | 53.447 | 33.201 | [5 empty] | 0 | 20.889 | 100 | 2.2569 | 2.0701 | 0.68817 | 0.53571 | 1.5344 | 67.9865
04/26/09 | 18:21 | 0 | 19.352 | 0 | 1 | 0 | 55.333 | 48.912 | 24.913 | 24.408 | 26.576 | 23.876 | 14.932 | 1 | 0 | 56.291 | 52.144 | 44.463 | 22.626 | 0 | 0 | 53.542 | 33.254 | [5 empty] | 0 | 30.925 | 101 | 2.2482 | 2.0618 | 0.68782 | 0.53571 | 1.5261 | 67.8813
04/26/09 | 18:22 | 0 | 19.352 | 0 | 0 | 0 | 51.456 | 51.479 | 25.083 | 24.455 | 29.344 | 23.925 | 14.932 | 1 | 0 | 56.291 | 52.144 | 44.487 | 22.601 | 0 | 0 | 53.542 | 33.23 | [5 empty] | 0 | 27.001 | 102 | 2.2482 | 2.0618 | 0.68782 | 0.53571 | 1.5261 | 67.8813
04/26/09 | 18:23 | 0 | 19.322 | 0 | 1 | 0 | 48.403 | 49.64 | 25.075 | 24.45 | 29.724 | 23.896 | 14.827 | 1 | 0 | 56.286 | 52.116 | 44.458 | 22.572 | 0 | 0 | 53.47 | 33.249 | [5 empty] | 0 | 23.953 | 103 | 2.2788 | 2.0909 | 0.68906 | 0.53571 | 1.5552 | 68.2459
04/26/09 | 18:24 | 0 | 19.352 | 1 | 1 | 0 | 54.14 | 50.149 | 25.347 | 24.649 | 24.455 | 23.999 | 14.759 | 0 | 0 | 56.314 | 52.121 | 44.51 | 22.626 | 0 | 0 | 53.519 | 33.278 | [5 empty] | 0 | 29.491 | 104 | 2.2986 | 2.1097 | 0.68986 | 0.53571 | 1.574 | 68.4768
04/26/09 | 18:25 | 1 | 19.322 | 0 | 1 | 0 | 46.316 | 51.864 | 25.414 | 24.715 | 31.387 | 23.991 | 14.704 | 1 | 0 | 56.286 | 52.116 | 44.503 | 22.596 | 0 | 0 | 53.538 | 33.271 | [5 empty] | 19.322 | 21.601 | 105 | 2.3146 | 2.1249 | 0.69051 | 0.53571 | 1.5892 | 68.6608
04/26/09 | 18:26 | 0 | 19.322 | 0 | 1 | 0 | 55.167 | 48.975 | 25.607 | 24.788 | 27.076 | 24.04 | 14.729 | 1 | 0 | 56.309 | 52.116 | 44.482 | 22.596 | 0 | 0 | 53.491 | 33.225 | [5 empty] | 0 | 30.379 | 106 | 2.3073 | 2.118 | 0.69021 | 0.53571 | 1.5823 | 68.5775
04/26/09 | 18:27 | 0 | 19.322 | 0 | 0 | 0 | 59 | 48.447 | 25.872 | 24.859 | 24.666 | 24.09 | 14.678 | 0 | 0 | 56.332 | 52.116 | 44.526 | 22.596 | 0 | 0 | 53.447 | 33.249 | [5 empty] | 0 | 34.141 | 107 | 2.3222 | 2.1321 | 0.69081 | 0.53571 | 1.5964 | 68.7468
04/26/09 | 18:28 | 0 | 19.322 | 0 | 0 | 0 | 58.685 | 48.424 | 25.992 | 24.884 | 23.68 | 24.136 | 14.53 | 0 | 0 | 56.332 | 52.14 | 44.526 | 22.596 | 0 | 0 | 53.423 | 33.249 | [5 empty] | 0 | 33.801 | 108 | 2.3653 | 2.1731 | 0.69256 | 0.53571 | 1.6374 | 69.2262
04/26/09 | 18:29 | 0 | 19.322 | 0 | 0 | 0 | 57.631 | 48.38 | 26.039 | 24.955 | 29.702 | 24.185 | 14.457 | 0 | 0 | 56.309 | 52.14 | 44.482 | 22.596 | 0 | 0 | 53.4 | 33.249 | [5 empty] | 0 | 32.676 | 109 | 2.3865 | 2.1933 | 0.69342 | 0.53571 | 1.6576 | 69.4562
04/26/09 | 18:30 | 0 | 19.347 | 0 | 0 | 0 | 48.975 | 50.396 | 25.992 | 25.053 | 29.437 | 24.234 | 14.432 | 1 | 0 | 56.309 | 52.14 | 44.526 | 22.618 | 0 | 0 | 53.4 | 33.201 | [5 empty] | 0 | 23.922 | 110 | 2.3938 | 2.2002 | 0.69372 | 0.53571 | 1.6645 | 69.5341
04/26/09 | 18:31 | 0 | 19.317 | 0 | 1 | 1 | 58.254 | 50.415 | 26.083 | 25.095 | 24.879 | 24.251 | 14.402 | 0 | 0 | 56.282 | 52.088 | 44.498 | 22.567 | 0 | 0 | 53.419 | 33.242 | [5 empty] | 0 | 33.159 | 111 | 2.4025 | 2.2085 | 0.69407 | 0.53571 | 1.6728 | 69.6269
04/26/09 | 18:32 | 0 | 19.347 | 0 | 0 | 0 | 59.201 | 49.526 | 26.282 | 25.198 | 23.582 | 24.305 | 14.334 | 1 | 0 | 56.332 | 52.116 | 44.526 | 22.596 | 0 | 0 | 53.423 | 33.271 | [5 empty] | 0 | 34.003 | 0 | 2.4223 | 2.2273 | 0.69487 | 0.53571 | 1.6916 | 69.8347
04/26/09 | 18:33 | 0 | 19.317 | 0 | 0 | 0 | 58.322 | 49.155 | 26.274 | 25.19 | 23.53 | 24.325 | 14.304 | 0 | 0 | 56.282 | 52.088 | 44.498 | 22.567 | 0 | 0 | 53.442 | 33.242 | [5 empty] | 0 | 33.132 | 1 | 2.4311 | 2.2357 | 2.5595 | 2.4 | -0.16435 | -6.7603
04/26/09 | 18:34 | 0 | 19.317 | 0 | 0 | 0 | 57.537 | 48.9 | 26.274 | 25.168 | 22.493 | 24.396 | 14.228 | 0 | 0 | 56.282 | 52.088 | 44.545 | 22.567 | 0 | 0 | 53.419 | 33.266 | [5 empty] | 0 | 32.369 | 2 | 2.4532 | 2.2567 | 2.5604 | 2.4 | -0.14331 | -5.8418
04/26/09 | 18:35 | 0 | 19.317 | 0 | 0 | 0 | 56.887 | 48.718 | 26.299 | 25.24 | 22.133 | 24.372 | 14.206 | 0 | 0 | 56.282 | 52.065 | 44.522 | 22.567 | 0 | 0 | 53.442 | 33.266 | [5 empty] | 0 | 31.647 | 3 | 2.4596 | 2.2628 | 2.5607 | 2.4 | -0.13722 | -5.579
04/26/09 | 18:36 | 0 | 19.372 | 0 | 0 | 0 | 56.264 | 48.538 | 26.377 | 25.244 | 21.897 | 24.425 | 14.135 | 0 | 0 | 56.309 | 52.093 | 44.573 | 22.618 | 0 | 0 | 53.514 | 33.318 | [5 empty] | 0 | 31.02 | 4 | 2.4803 | 2.2824 | 2.5615 | 2.4 | -0.11757 | -4.7401
04/26/09 | 18:37 | 0 | 19.317 | 0 | 0 | 0 | 55.643 | 48.237 | 26.372 | 25.19 | 21.988 | 24.396 | 14.13 | 0 | 0 | 56.282 | 52.065 | 44.522 | 22.542 | 0 | 0 | 53.419 | 33.266 | [5 empty] | 0 | 30.453 | 5 | 2.4817 | 2.2838 | 2.5616 | 2.4 | -0.11618 | -4.6815
04/26/09 | 18:38 | 0 | 19.367 | 0 | 0 | 0 | 55.069 | 48.006 | 26.419 | 25.215 | 21.89 | 24.396 | 14.105 | 0 | 0 | 56.282 | 52.065 | 44.568 | 22.567 | 0 | 0 | 53.395 | 33.29 | [5 empty] | 0 | 29.854 | 6 | 2.489 | 2.2907 | 2.5619 | 2.4 | -0.10926 | -4.3898
04/26/09 | 18:39 | 0 | 19.317 | 0 | 0 | 0 | 54.497 | 47.754 | 26.468 | 25.215 | 21.748 | 24.421 | 14.13 | 0 | 0 | 56.305 | 52.065 | 44.522 | 22.567 | 0 | 0 | 53.372 | 33.29 | [5 empty] | 0 | 29.282 | 7 | 2.4817 | 2.2838 | 2.5616 | 2.4 | -0.11618 | -4.6815
04/26/09 | 18:40 | 0 | 19.342 | 0 | 0 | 0 | 53.946 | 47.502 | 26.542 | 25.19 | 23.121 | 24.372 | 14.206 | 0 | 0 | 56.236 | 52.042 | 44.498 | 22.567 | 0 | 0 | 53.395 | 33.29 | [5 empty] | 0 | 28.756 | 8 | 2.4596 | 2.2628 | 2.5607 | 2.4 | -0.13722 | -5.579
04/26/09 | 18:41 | 0 | 19.317 | 0 | 0 | 0 | 53.395 | 47.273 | 26.564 | 25.24 | 22.952 | 24.372 | 14.057 | 0 | 0 | 56.282 | 52.021 | 44.545 | 22.567 | 0 | 0 | 53.395 | 33.29 | [5 empty] | 0 | 28.155 | 9 | 2.503 | 2.304 | 2.5624 | 2.4 | -0.095978 | -3.8345
04/26/09 | 18:42 | 0 | 19.299 | 0 | 0 | 0 | 52.828 | 47.052 | 26.546 | 25.173 | 22.596 | 24.308 | 14.113 | 0 | 0 | 56.22 | 52.049 | 44.552 | 22.525 | 0 | 0 | 53.356 | 33.273 | [5 empty] | 0 | 27.655 | 10 | 2.4867 | 2.2885 | 2.5618 | 2.4 | -0.11148 | -4.483
04/26/09 | 18:43 | 0 | 19.324 | 0 | 0 | 0 | 52.301 | 46.776 | 26.62 | 25.222 | 22.452 | 24.308 | 14.062 | 0 | 0 | 56.243 | 52.025 | 44.575 | 22.55 | 0 | 0 | 53.356 | 33.273 | [5 empty] | 0 | 27.079 | 11 | 2.5015 | 2.3026 | 2.5624 | 2.4 | -0.097362 | -3.8921
04/26/09 | 18:44 | 0 | 19.292 | 0 | 0 | 0 | 51.743 | 46.494 | 26.659 | 25.215 | 22.709 | 24.276 | 13.982 | 0 | 0 | 56.191 | 51.995 | 44.498 | 22.518 | 0 | 0 | 53.325 | 33.242 | [5 empty] | 0 | 26.528 | 12 | 2.5248 | 2.3248 | 2.5633 | 2.4 | -0.075218 | -2.9791
04/26/09 | 18:45 | 0 | 19.292 | 0 | 0 | 0 | 51.171 | 46.286 | 26.684 | 25.24 | 21.699 | 24.227 | 13.834 | 0 | 0 | 56.168 | 51.995 | 44.498 | 22.54 | 0 | 0 | 53.281 | 33.242 | [5 empty] | 0 | 25.931 | 13 | 2.5679 | 2.3657 | 2.5651 | 2.4 | -0.034251 | -1.3338
04/26/09 | 18:46 | 0 | 19.324 | 0 | 0 | 0 | 50.009 | 46.088 | 26.645 | 25.342 | 20.983 | 24.21 | 13.816 | 0 | 0 | 56.197 | 52.025 | 44.575 | 22.55 | 0 | 0 | 53.311 | 33.297 | [5 empty] | 0 | 24.667 | 14 | 2.5732 | 2.3707 | 2.5653 | 2.4 | -0.029269 | -1.1375
04/26/09 | 18:47 | 0 | 19.292 | 0 | 0 | 0 | 45.506 | 44.334 | 26.13 | 25.455 | 21.915 | 24.156 | 13.834 | 0 | 0 | 56.191 | 51.974 | 44.498 | 22.518 | 0 | 0 | 53.211 | 33.266 | [5 empty] | 0 | 20.051 | 15 | 2.5679 | 2.3657 | 2.5651 | 2.4 | -0.034251 | -1.3338
04/26/09 | 18:48 | 0 | 19.324 | 0 | 0 | 0 | 45.194 | 43.142 | 26.161 | 25.512 | 21.032 | 24.21 | 13.816 | 0 | 0 | 56.197 | 52.004 | 44.575 | 22.55 | 0 | 0 | 53.265 | 33.297 | [5 empty] | 0 | 19.682 | 16 | 2.5732 | 2.3707 | 2.5653 | 2.4 | -0.029269 | -1.1375
04/26/09 | 18:49 | 0 | 19.292 | 0 | 0 | 0 | 45.117 | 42.736 | 26.105 | 25.431 | 20.227 | 24.131 | 13.711 | 0 | 0 | 56.147 | 51.951 | 44.498 | 22.518 | 0 | 0 | 53.188 | 33.266 | [5 empty] | 0 | 19.686 | 17 | 2.6038 | 2.3998 | 2.5665 | 2.4 | -0.0002048 | -0.0078656
04/26/09 | 18:50 | 0 | 19.292 | 0 | 1 | 0 | 44.427 | 42.525 | 26.083 | 25.455 | 28.586 | 24.202 | 13.758 | 0 | 0 | 54.313 | 51.904 | 45.002 | 22.54 | 0 | 0 | 53.234 | 33.242 | [5 empty] | 0 | 18.972 | 18 | 2.5901 | 2.3868 | 2.566 | 2.4 | -0.013214 | -0.51019
04/26/09 | 18:51 | 0 | 19.292 | 0 | 15 | 0 | 53.692 | 42.336 | 29.646 | 46.011 | 50.277 | 24.156 | 13.758 | 0 | 0 | 53.006 | 51.857 | 48.58 | 22.518 | 0 | 0 | 53.258 | 32.866 | [5 empty] | 0 | 7.681 | 19 | 2.5901 | 2.3868 | 2.566 | 2.4 | -0.013214 | -0.51019
04/26/09 | 18:52 | 1 | 19.292 | 0 | 15 | 0 | 62.535 | 42.243 | 33.735 | 53.601 | 56.1 | 24.202 | 13.66 | 2 | 0 | 60.316 | 51.514 | 54.908 | 22.518 | 0 | 0 | 53.258 | 32.819 | [5 empty] | 19.292 | 8.934 | 20 | 2.6186 | 2.4139 | 2.5671 | 2.4 | 0.013912 | 0.53127
04/26/09 | 18:53 | 1 | 19.342 | 1 | 14 | 0 | 68.107 | 42.147 | 37.708 | 58.589 | 56.528 | 24.227 | 13.61 | 0 | 0 | 66.368 | 51.514 | 59.173 | 22.54 | 0 | 0 | 53.211 | 35.828 | [5 empty] | 19.342 | 9.518 | 21 | 2.6332 | 2.4278 | 2.5677 | 2.4 | 0.027752 | 1.0539
04/26/09 | 18:54 | 1 | 19.317 | 0 | 15 | 0 | 70.567 | 42.102 | 40.832 | 61.594 | 56.93 | 24.251 | 13.66 | 0 | 0 | 69.337 | 51.836 | 61.729 | 22.54 | 0 | 0 | 53.234 | 38.882 | [5 empty] | 19.317 | 8.973 | 22 | 2.6186 | 2.4139 | 2.5671 | 2.4 | 0.013912 | 0.53127
04/26/09 | 18:55 | 1 | 19.292 | 0 | 15 | 0 | 71.49 | 41.961 | 43.252 | 63.185 | 57.827 | 24.3 | 13.512 | 0 | 0 | 70.48 | 52.455 | 63.119 | 22.54 | 0 | 0 | 53.325 | 41.255 | [5 empty] | 19.292 | 8.305 | 23 | 2.6617 | 2.4549 | 2.5689 | 2.4 | 0.054878 | 2.0618
04/26/09 | 18:56 | 0 | 19.317 | 0 | 15 | 1 | 71.732 | 41.844 | 45.231 | 64.194 | 59.689 | 24.347 | 13.487 | 0 | 1 | 70.896 | 53.258 | 64.082 | 22.518 | 0 | 0 | 53.577 | 42.97 | [5 empty] | 0 | 7.538 | 24 | 2.669 | 2.4618 | 2.5692 | 2.4 | 0.061798 | 2.3154
04/26/09 | 18:57 | 1 | 19.317 | 0 | 14 | 0 | 71.797 | 41.82 | 46.767 | 64.844 | 61.19 | 24.322 | 13.389 | 1 | 0 | 71.05 | 53.991 | 64.755 | 22.518 | 0 | 0 | 53.762 | 44.24 | [5 empty] | 19.317 | 6.953 | 0 | 2.6975 | 2.4889 | 2.5703 | 2.4 | 0.088925 | 3.2965
04/26/09 | 18:58 | 0 | 19.317 | 0 | 15 | 0 | 71.71 | 41.772 | 48.419 | 65.337 | 62.064 | 24.227 | 13.215 | 0 | 0 | 71.072 | 54.609 | 65.248 | 22.469 | 0 | 0 | 54.014 | 45.18 | [5 empty] | 0 | 6.373 | 1 | 2.7482 | 2.5371 | 0.77842 | 0.60606 | 1.931 | 70.2654
04/26/09 | 18:59 | 0 | 19.292 | 1 | 2 | 0 | 70.808 | 61.594 | 37.05 | 65.293 | 55.802 | 24.322 | 13.168 | 0 | 0 | 70.5 | 55.183 | 64.956 | 22.54 | 0 | 0 | 54.357 | 45.576 | [5 empty] | 0 | 5.515 | 2 | 2.7619 | 2.5501 | 0.77898 | 0.60606 | 1.944 | 70.3882
04/26/09 | 19:00 | 0 | 19.317 | 0 | 1 | 0 | 82.919 | 69.118 | 29.285 | 64.531 | 48.419 | 24.372 | 13.142 | 0 | 0 | 68.655 | 55.62 | 62.514 | 22.518 | 0 | 0 | 54.702 | 45.278 | [5 empty] | 0 | 18.388 | 3 | 2.7694 | 2.5573 | 0.77929 | 0.60606 | 1.9512 | 70.4557
04/26/09 | 19:01 | 0 | 19.292 | 0 | 1 | 0 | 76.937 | 70.106 | 27.358 | 63.792 | 44.31 | 24.396 | 13.142 | 0 | 0 | 67.151 | 55.937 | 59.529 | 22.515 | 0 | 0 | 54.999 | 44.886 | [5 empty] | 0 | 13.145 | 4 | 2.7694 | 2.5573 | 0.77929 | 0.60606 | 1.9512 | 70.4557
04/26/09 | 19:02 | 0 | 19.289 | 0 | 0 | 0 | 71.374 | 69.99 | 26.318 | 61.768 | 41.815 | 24.514 | 13.039 | 0 | 0 | 65.939 | 56.142 | 57.083 | 22.488 | 0 | 0 | 55.27 | 44.448 | [5 empty] | 0 | 9.606 | 5 | 2.7994 | 2.5858 | 0.7805 | 0.60606 | 1.9797 | 70.7192
04/26/09 | 19:03 | 0 | 19.294 | 0 | 0 | 0 | 70.589 | 69.775 | 26.108 | 60.764 | 39.071 | 24.71 | 12.946 | 0 | 0 | 65.113 | 56.325 | 55.23 | 22.518 | 0 | 0 | 55.412 | 44.006 | [5 empty] | 0 | 9.825 | 6 | 2.8265 | 2.6115 | 0.7816 | 0.60606 | 2.0055 | 70.9524
04/26/09 | 19:04 | 0 | 19.294 | 0 | 0 | 0 | 70.149 | 69.469 | 26.083 | 60.136 | 37.449 | 24.783 | 12.946 | 0 | 0 | 64.486 | 56.416 | 53.808 | 22.518 | 0 | 0 | 55.459 | 43.583 | [5 empty] | 0 | 10.013 | 7 | 2.8265 | 2.6115 | 0.7816 | 0.60606 | 2.0055 | 70.9524
04/26/09 | 19:05 | 0 | 19.319 | 0 | 0 | 0 | 69.601 | 69.118 | 26.061 | 59.488 | 36.627 | 24.832 | 12.946 | 0 | 0 | 63.993 | 56.505 | 52.684 | 22.496 | 0 | 0 | 55.573 | 43.183 | [5 empty] | 0 | 10.113 | 8 | 2.8265 | 2.6115 | 0.7816 | 0.60606 | 2.0055 | 70.9524
04/26/09 | 19:06 | 0 | 19.344 | 0 | 0 | 0 | 68.986 | 68.722 | 26.228 | 58.726 | 36.11 | 24.759 | 12.823 | 0 | 0 | 63.566 | 56.594 | 51.766 | 22.518 | 0 | 0 | 55.666 | 42.803 | [5 empty] | 0 | 10.26 | 9 | 2.8623 | 2.6456 | 0.78305 | 0.60606 | 2.0395 | 71.254
04/26/09 | 19:07 | 0 | 19.294 | 0 | 0 | 0 | 68.282 | 68.326 | 26.326 | 57.984 | 34.629 | 24.783 | 12.798 | 0 | 0 | 63.299 | 56.686 | 51.08 | 22.518 | 0 | 0 | 55.687 | 42.501 | [5 empty] | 0 | 10.298 | 10 | 2.8696 | 2.6525 | 0.78334 | 0.60606 | 2.0465 | 71.3144
04/26/09 | 19:08 | 0 | 19.264 | 0 | 0 | 0 | 67.553 | 67.881 | 26.488 | 57.286 | 33.543 | 24.705 | 12.72 | 0 | 0 | 62.98 | 56.725 | 50.478 | 22.488 | 0 | 0 | 55.729 | 42.145 | [5 empty] | 0 | 10.267 | 11 | 2.8923 | 2.6741 | 0.78426 | 0.60606 | 2.068 | 71.5008
04/26/09 | 19:09 | 0 | 19.289 | 0 | 0 | 0 | 66.836 | 67.418 | 26.632 | 56.567 | 30.102 | 24.658 | 12.572 | 0 | 0 | 62.756 | 56.77 | 50.226 | 22.513 | 0 | 0 | 55.774 | 41.863 | [5 empty] | 0 | 10.269 | 12 | 2.9354 | 2.7151 | 0.78601 | 0.60606 | 2.109 | 71.8466
04/26/09 | 19:10 | 0 | 19.294 | 0 | 0 | 0 | 66.122 | 66.952 | 26.831 | 55.939 | 30.612 | 24.565 | 12.552 | 0 | 0 | 62.537 | 56.82 | 49.955 | 22.518 | 0 | 0 | 55.848 | 41.609 | [5 empty] | 0 | 10.183 | 13 | 2.9413 | 2.7206 | 0.78625 | 0.60606 | 2.1145 | 71.8926
04/26/09 | 19:11 | 0 | 19.319 | 0 | 0 | 0 | 65.382 | 66.482 | 27.071 | 55.277 | 30.3 | 24.519 | 12.602 | 0 | 0 | 62.357 | 56.887 | 49.75 | 22.542 | 0 | 0 | 55.895 | 41.375 | [5 empty] | 0 | 10.105 | 14 | 2.9267 | 2.7068 | 0.78566 | 0.60606 | 2.1007 | 71.7773
04/26/09 | 19:12 | 0 | 19.289 | 0 | 0 | 0 | 64.682 | 65.96 | 27.162 | 54.604 | 30.246 | 24.56 | 12.521 | 0 | 0 | 62.172 | 56.836 | 49.631 | 22.513 | 0 | 0 | 55.911 | 41.088 | [5 empty] | 0 | 10.078 | 15 | 2.9503 | 2.7292 | 0.78661 | 0.60606 | 2.1231 | 71.9634
04/26/09 | 19:13 | 0 | 19.344 | 0 | 0 | 0 | 63.947 | 65.517 | 27.311 | 53.97 | 29.504 | 24.688 | 12.454 | 0 | 0 | 62.064 | 56.909 | 49.589 | 22.518 | 0 | 0 | 56.009 | 40.882 | [5 empty] | 0 | 9.977 | 16 | 2.9698 | 2.7477 | 0.7874 | 0.60606 | 2.1417 | 72.1151
04/26/09 | 19:14 | 0 | 19.314 | 0 | 0 | 0 | 63.249 | 64.928 | 27.38 | 53.391 | 28.969 | 24.658 | 12.423 | 0 | 0 | 61.902 | 56.925 | 49.446 | 22.466 | 0 | 0 | 56.005 | 40.64 | [5 empty] | 0 | 9.858 | 17 | 2.9788 | 2.7563 | 0.78777 | 0.60606 | 2.1503 | 72.1847
04/26/09 | 19:15 | 0 | 19.289 | 0 | 0 | 0 | 62.576 | 64.435 | 27.476 | 52.84 | 28.439 | 24.803 | 12.373 | 0 | 0 | 61.791 | 56.925 | 49.47 | 22.488 | 0 | 0 | 55.981 | 40.43 | [5 empty] | 0 | 9.736 | 18 | 2.9934 | 2.7702 | 0.78836 | 0.60606 | 2.1641 | 72.2959
04/26/09 | 19:16 | 0 | 19.314 | 0 | 0 | 0 | 61.925 | 63.943 | 27.596 | 52.312 | 28.246 | 24.923 | 12.275 | 0 | 0 | 61.724 | 56.882 | 49.4 | 22.513 | 0 | 0 | 55.981 | 40.241 | [5 empty] | 0 | 9.613 | 19 | 3.0219 | 2.7973 | 0.78952 | 0.60606 | 2.1912 | 72.5108
04/26/09 | 19:17 | 0 | 19.289 | 0 | 0 | 0 | 58.876 | 63.495 | 27.331 | 51.923 | 28.199 | 25.09 | 12.2 | 0 | 0 | 61.613 | 56.905 | 49.355 | 22.488 | 0 | 0 | 55.981 | 40.054 | [5 empty] | 0 | 6.953 | 20 | 3.0438 | 2.818 | 0.7904 | 0.60606 | 2.212 | 72.6726
04/26/09 | 19:18 | 0 | 19.289 | 0 | 1 | 0 | 57.891 | 61.41 | 26.127 | 47.43 | 27.017 | 25.139 | 12.177 | 0 | 0 | 61.567 | 56.948 | 49.309 | 22.513 | 0 | 0 | 56.049 | 39.865 | [5 empty] | 0 | 10.461 | 21 | 3.0505 | 2.8244 | 0.79067 | 0.60606 | 2.2183 | 72.7217
04/26/09 | 19:19 | 0 | 19.314 | 0 | 0 | 0 | 58.091 | 60.558 | 25.887 | 45.801 | 26.946 | 25.259 | 12.177 | 0 | 0 | 61.478 | 56.948 | 49.285 | 22.488 | 0 | 0 | 56.049 | 39.724 | [5 empty] | 0 | 12.29 | 22 | 3.0505 | 2.8244 | 0.79067 | 0.60606 | 2.2183 | 72.7217
04/26/09 | 19:20 | 0 | 19.319 | 0 | 0 | 0 | 57.56 | 60.25 | 25.892 | 45.324 | 25.338 | 25.433 | 12.107 | 0 | 0 | 61.437 | 56.976 | 49.292 | 22.567 | 0 | 0 | 56.077 | 39.612 | [5 empty] | 0 | 12.236 | 23 | 3.0708 | 2.8438 | 0.7915 | 0.60606 | 2.2377 | 72.87
04/26/09 | 19:21 | 0 | 19.289 | 0 | 0 | 0 | 57.083 | 59.862 | 25.887 | 44.998 | 25.622 | 25.499 | 12.102 | 0 | 0 | 61.387 | 57.008 | 49.208 | 22.525 | 0 | 0 | 56.086 | 39.408 | [5 empty] | 0 | 12.085 | 24 | 3.0723 | 2.8452 | 0.79156 | 0.60606 | 2.2391 | 72.8805
04/26/09 | 19:22 | 0 | 19.337 | 0 | 0 | 0 | 56.638 | 59.552 | 26.078 | 44.771 | 25.524 | 25.693 | 12.127 | 0 | 0 | 61.3 | 56.996 | 49.264 | 22.513 | 0 | 0 | 56.121 | 39.279 | [5 empty] | 0 | 11.867 | 25 | 3.065 | 2.8382 | 0.79126 | 0.60606 | 2.2322 | 72.8278
04/26/09 | 19:23 | 0 | 19.314 | 0 | 0 | 0 | 56.121 | 59.194 | 26.176 | 44.448 | 24.899 | 25.718 | 12.102 | 0 | 0 | 61.277 | 56.996 | 49.241 | 22.537 | 0 | 0 | 56.075 | 39.114 | [5 empty] | 0 | 11.673 | 26 | 3.0723 | 2.8452 | 0.79156 | 0.60606 | 2.2391 | 72.8805
04/26/09 | 19:24 | 0 | 19.289 | 0 | 0 | 0 | 55.662 | 58.879 | 26.272 | 44.097 | 24.994 | 25.718 | 12.076 | 0 | 0 | 61.234 | 56.973 | 49.22 | 22.513 | 0 | 0 | 55.984 | 38.973 | [5 empty] | 0 | 11.565 | 27 | 3.0799 | 2.8524 | 0.79186 | 0.60606 | 2.2463 | 72.935
04/26/09 | 19:25 | 0 | 19.337 | 0 | 0 | 0 | 55.181 | 58.564 | 26.466 | 43.815 | 25.043 | 25.548 | 12.174 | 0 | 0 | 61.165 | 56.996 | 49.197 | 22.537 | 0 | 0 | 56.028 | 38.904 | [5 empty] | 0 | 11.366 | 28 | 3.0513 | 2.8252 | 0.79071 | 0.60606 | 2.2192 | 72.7281
04/26/09 | 19:26 | 0 | 19.314 | 0 | 0 | 0 | 54.653 | 58.228 | 26.512 | 43.463 | 25.188 | 25.333 | 12.127 | 0 | 0 | 61.076 | 56.973 | 49.173 | 22.513 | 0 | 0 | 56.098 | 38.808 | [5 empty] | 0 | 11.19 | 29 | 3.065 | 2.8382 | 0.79126 | 0.60606 | 2.2322 | 72.8278
04/26/09 | 19:27 | 0 | 19.289 | 0 | 0 | 0 | 54.173 | 57.893 | 26.681 | 43.085 | 24.609 | 25.164 | 12.076 | 0 | 0 | 60.965 | 56.973 | 49.15 | 22.491 | 0 | 0 | 56.028 | 38.691 | [5 empty] | 0 | 11.088 | 30 | 3.0799 | 2.8524 | 0.79186 | 0.60606 | 2.2463 | 72.935
04/26/09 | 19:28 | 0 | 19.264 | 0 | 0 | 0 | 53.689 | 57.535 | 26.73 | 42.781 | 24.44 | 25.043 | 11.953 | 0 | 0 | 60.919 | 57.019 | 49.15 | 22.513 | 0 | 0 | 56.028 | 38.55 | [5 empty] | 0 | 10.908 | 31 | 3.1157 | 2.8864 | 0.79332 | 0.60606 | 2.2803 | 73.1893
04/26/09 | 19:29 | 0 | 19.259 | 0 | 0 | 0 | 53.157 | 57.17 | 26.821 | 42.375 | 22.483 | 24.845 | 11.923 | 0 | 0 | 60.78 | 56.946 | 49.075 | 22.483 | 0 | 0 | 56 | 38.428 | [5 empty] | 0 | 10.782 | 32 | 3.1244 | 2.8947 | 0.79367 | 0.60606 | 2.2887 | 73.2504
04/26/09 | 19:30 | 0 | 19.289 | 0 | 0 | 0 | 52.728 | 56.816 | 26.995 | 42.076 | 22.032 | 24.779 | 11.928 | 0 | 0 | 60.739 | 56.973 | 49.15 | 22.466 | 0 | 0 | 55.984 | 38.363 | [5 empty] | 0 | 10.652 | 33 | 3.123 | 2.8933 | 0.79361 | 0.60606 | 2.2873 | 73.2403
04/26/09 | 19:31 | 0 | 19.337 | 0 | 0 | 0 | 52.224 | 56.503 | 27.042 | 41.769 | 23.381 | 24.683 | 12.004 | 0 | 0 | 60.672 | 56.95 | 49.126 | 22.513 | 0 | 0 | 55.984 | 38.315 | [5 empty] | 0 | 10.455 | 34 | 3.1008 | 2.8723 | 0.79271 | 0.60606 | 2.2662 | 73.0846
04/26/09 | 19:32 | 0 | 19.284 | 0 | 0 | 0 | 51.736 | 56.093 | 27.135 | 41.413 | 22.197 | 24.555 | 11.998 | 0 | 0 | 60.577 | 56.946 | 49.075 | 22.483 | 0 | 0 | 55.956 | 38.169 | [5 empty] | 0 | 10.323 | 35 | 3.1026 | 2.874 | 0.79278 | 0.60606 | 2.2679 | 73.0969
04/26/09 | 19:33 | 0 | 19.307 | 0 | 0 | 0 | 49.603 | 55.886 | 26.797 | 40.707 | 21.569 | 24.509 | 11.923 | 0 | 0 | 60.488 | 56.946 | 49.098 | 22.508 | 0 | 0 | 56 | 38.122 | [5 empty] | 0 | 8.896 | 36 | 3.1244 | 2.8947 | 0.79367 | 0.60606 | 2.2887 | 73.2504
04/26/09 | 19:34 | 0 | 19.307 | 0 | 0 | 0 | 54.693 | 56.407 | 26.532 | 35.28 | 21.932 | 24.46 | 11.85 | 0 | 0 | 60.421 | 56.923 | 49.075 | 22.508 | 0 | 0 | 55.979 | 38.052 | [5 empty] | 0 | 19.413 | 37 | 3.1457 | 2.9149 | 0.79453 | 0.60606 | 2.3089 | 73.3978
04/26/09 | 19:35 | 0 | 19.307 | 0 | 0 | 0 | 54.807 | 56.923 | 26.652 | 33.821 | 19.998 | 24.46 | 11.825 | 0 | 0 | 60.376 | 56.946 | 49.075 | 22.508 | 0 | 0 | 56 | 37.959 | [5 empty] | 0 | 20.986 | 38 | 3.153 | 2.9218 | 0.79483 | 0.60606 | 2.3158 | 73.4478
04/26/09 | 19:36 | 0 | 19.209 | 0 | 0 | 0 | 54.075 | 56.766 | 26.627 | 33.61 | 19.578 | 24.46 | 11.652 | 0 | 0 | 60.287 | 56.923 | 49.098 | 22.461 | 0 | 0 | 55.956 | 37.863 | [5 empty] | 0 | 20.465 | 39 | 3.2033 | 2.9697 | 0.79687 | 0.60606 | 2.3637 | 73.7876
04/26/09 | 19:37 | 0 | 19.337 | 0 | 0 | 0 | 53.461 | 56.569 | 26.777 | 33.474 | 20.853 | 24.44 | 11.78 | 0 | 0 | 60.269 | 56.95 | 49.059 | 22.513 | 0 | 0 | 55.984 | 37.799 | [5 empty] | 0 | 19.987 | 40 | 3.1661 | 2.9343 | 0.79536 | 0.60606 | 2.3282 | 73.5372
04/26/09 | 19:38 | 0 | 19.307 | 0 | 0 | 0 | 52.905 | 56.25 | 26.821 | 33.4 | 20.944 | 24.46 | 11.677 | 0 | 0 | 60.218 | 56.923 | 49.054 | 22.461 | 0 | 0 | 55.979 | 37.677 | [5 empty] | 0 | 19.505 | 41 | 3.1961 | 2.9628 | 0.79657 | 0.60606 | 2.3567 | 73.7392
04/26/09 | 19:39 | 0 | 19.284 | 0 | 0 | 0 | 52.378 | 55.909 | 26.846 | 33.328 | 21.015 | 24.364 | 11.677 | 0 | 0 | 60.152 | 56.946 | 49.075 | 22.483 | 0 | 0 | 56 | 37.629 | [5 empty] | 0 | 19.05 | 42 | 3.1961 | 2.9628 | 0.79657 | 0.60606 | 2.3567 | 73.7392
04/26/09 | 19:40 | 0 | 19.259 | 0 | 0 | 0 | 51.85 | 55.589 | 26.892 | 33.187 | 20.799 | 24.34 | 11.554 | 0 | 0 | 60.106 | 56.877 | 49.075 | 22.483 | 0 | 0 | 56 | 37.536 | [5 empty] | 0 | 18.663 | 43 | 3.2319 | 2.9969 | 0.79802 | 0.60606 | 2.3908 | 73.9754
04/26/09 | 19:41 | 0 | 19.251 | 0 | 0 | 0 | 51.316 | 55.214 | 26.934 | 33.062 | 19.003 | 24.283 | 11.569 | 0 | 0 | 60.054 | 56.871 | 48.977 | 22.405 | 0 | 0 | 55.832 | 37.409 | [5 empty] | 0 | 18.254 | 44 | 3.2275 | 2.9927 | 0.79785 | 0.60606 | 2.3866 | 73.9469
04/26/09 | 19:42 | 0 | 19.158 | 0 | 0 | 0 | 50.772 | 54.807 | 26.963 | 32.905 | 18.962 | 24.146 | 11.428 | 0 | 0 | 59.926 | 56.766 | 48.893 | 22.314 | 0 | 0 | 55.771 | 37.251 | [5 empty] | 0 | 17.867 | 45 | 3.2686 | 3.0317 | 0.79951 | 0.60606 | 2.4257 | 74.212
04/26/09 | 19:43 | 0 | 19.133 | 0 | 0 | 0 | 50.244 | 54.418 | 27.012 | 32.763 | 19.996 | 24.34 | 11.38 | 1 | 0 | 59.883 | 56.788 | 48.893 | 22.314 | 0 | 0 | 55.771 | 37.182 | [5 empty] | 0 | 17.481 | 46 | 3.2825 | 3.045 | 0.80008 | 0.60606 | 2.439 | 74.3008
04/26/09 | 19:44 | 0 | 19.133 | 0 | 0 | 0 | 49.831 | 54.142 | 27.086 | 32.67 | 19.651 | 24.435 | 11.33 | 0 | 0 | 59.837 | 56.743 | 48.893 | 22.268 | 0 | 0 | 55.795 | 37.158 | [5 empty] | 0 | 17.161 | 47 | 3.2971 | 3.0589 | 0.80067 | 0.60606 | 2.4528 | 74.3924
04/26/09 | 19:45 | 0 | 19.168 | 0 | 0 | 0 | 49.451 | 53.855 | 27.167 | 32.608 | 19.365 | 24.541 | 11.267 | 0 | 0 | 59.846 | 56.798 | 48.879 | 22.327 | 0 | 0 | 55.827 | 37.143 | [5 empty] | 0 | 16.843 | 48 | 3.3154 | 3.0763 | 0.80141 | 0.60606 | 2.4702 | 74.5068
04/26/09 | 19:46 | 0 | 19.194 | 0 | 0 | 0 | 48.993 | 53.533 | 27.262 | 32.539 | 19.437 | 24.445 | 11.34 | 0 | 0 | 59.824 | 56.775 | 48.926 | 22.327 | 0 | 0 | 55.804 | 37.074 | [5 empty] | 0 | 16.454 | 49 | 3.2942 | 3.0561 | 0.80055 | 0.60606 | 2.45 | 74.3742
04/26/09 | 19:47 | 0 | 19.168 | 0 | 0 | 0 | 48.604 | 53.167 | 27.336 | 32.419 | 19.314 | 24.374 | 11.365 | 0 | 0 | 59.824 | 56.775 | 48.926 | 22.349 | 0 | 0 | 55.804 | 36.981 | [5 empty] | 0 | 16.185 | 50 | 3.2869 | 3.0492 | 0.80025 | 0.60606 | 2.4431 | 74.3283
04/26/09 | 19:48 | 0 | 19.133 | 0 | 0 | 0 | 48.135 | 52.812 | 27.326 | 32.289 | 17.974 | 24.435 | 11.305 | 0 | 0 | 59.748 | 56.743 | 48.87 | 22.339 | 0 | 0 | 55.748 | 36.875 | [5 empty] | 0 | 15.846 | 51 | 3.3044 | 3.0658 | 0.80096 | 0.60606 | 2.4597 | 74.4379
04/26/09 | 19:49 | 0 | 19.158 | 0 | 1 | 0 | 46.669 | 52.422 | 27.157 | 31.517 | 17.431 | 24.46 | 11.232 | 0 | 0 | 59.725 | 56.72 | 48.893 | 22.339 | 0 | 0 | 55.748 | 36.83 | [5 empty] | 0 | 15.152 | 52 | 3.3256 | 3.086 | 0.80182 | 0.60606 | 2.4799 | 74.5697
04/26/09 | 19:50 | 0 | 19.158 | 0 | 1 | 0 | 48.111 | 50.725 | 27.542 | 28.29 | 18.072 | 24.46 | 11.207 | 0 | 0 | 59.725 | 56.72 | 48.914 | 22.292 | 0 | 0 | 55.771 | 36.806 | [5 empty] | 0 | 19.821 | 53 | 3.3329 | 3.0929 | 0.80212 | 0.60606 | 2.4868 | 74.6145
04/26/09 | 19:51 | 0 | 19.133 | 0 | 0 | 0 | 47.745 | 49.74 | 27.566 | 27.591 | 18.022 | 24.46 | 11.156 | 0 | 0 | 59.703 | 56.72 | 48.914 | 22.292 | 0 | 0 | 55.748 | 36.758 | [5 empty] | 0 | 20.154 | 54 | 3.3478 | 3.107 | 0.80272 | 0.60606 | 2.501 | 74.7051
04/26/09 | 19:52 | 0 | 19.133 | 0 | 0 | 0 | 47.425 | 49.397 | 27.616 | 27.517 | 18.221 | 24.484 | 11.109 | 0 | 0 | 59.68 | 56.699 | 48.893 | 22.292 | 0 | 0 | 55.748 | 36.71 | [5 empty] | 0 | 19.908 | 55 | 3.3615 | 3.12 | 0.80327 | 0.60606 | 2.514 | 74.788
04/26/09 | 19:53 | 0 | 19.168 | 0 | 0 | 0 | 47.136 | 49.199 | 27.672 | 27.53 | 17.663 | 24.541 | 11.144 | 0 | 0 | 59.668 | 56.752 | 48.902 | 22.349 | 0 | 0 | 55.757 | 36.698 | [5 empty] | 0 | 19.606 | 56 | 3.3513 | 3.1103 | 0.80286 | 0.60606 | 2.5043 | 74.7264
04/26/09 | 19:54 | 1 | 19.158 | 0 | 0 | 0 | 45.682 | 48.618 | 27.566 | 27.422 | 28.989 | 24.484 | 11.156 | 0 | 0 | 59.636 | 56.699 | 48.87 | 22.292 | 0 | 0 | 55.725 | 36.641 | [5 empty] | 19.158 | 18.26 | 57 | 3.3478 | 3.107 | 0.80272 | 0.60606 | 2.501 | 74.7051
04/26/09 | 19:55 | 0 | 19.133 | 0 | 2 | 0 | 52.401 | 46.617 | 26.358 | 26.863 | 25.465 | 24.43 | 11.053 | 0 | 0 | 59.586 | 56.693 | 48.842 | 22.285 | 0 | 0 | 55.673 | 36.564 | [5 empty] | 0 | 25.538 | 58 | 3.3778 | 3.1355 | 0.80394 | 0.60606 | 2.5295 | 74.8858
04/26/09 | 19:56 | 0 | 19.133 | 0 | 2 | 0 | 40.707 | 46.393 | 25.181 | 26.747 | 29.903 | 24.484 | 11.109 | 0 | 0 | 59.591 | 56.72 | 48.846 | 22.339 | 0 | 0 | 55.725 | 36.548 | [5 empty] | 0 | 13.96 | 59 | 3.3615 | 3.12 | 0.80327 | 0.60606 | 2.514 | 74.788
04/26/09 | 19:57 | 0 | 19.158 | 0 | 1 | 0 | 51.622 | 49.878 | 24.58 | 25.735 | 23.521 | 24.46 | 11.109 | 0 | 0 | 59.591 | 56.654 | 48.823 | 22.314 | 0 | 0 | 55.634 | 36.476 | [5 empty] | 0 | 25.887 | 60 | 3.3615 | 3.12 | 0.80327 | 0.60606 | 2.514 | 74.788
04/26/09 | 19:58 | 0 | 19.133 | 0 | 2 | 0 | 39.602 | 44.879 | 24.315 | 24.771 | 29.663 | 24.435 | 11.131 | 0 | 0 | 59.568 | 56.677 | 48.846 | 22.314 | 0 | 0 | 55.61 | 36.407 | [5 empty] | 0 | 14.831 | 61 | 3.3551 | 3.1139 | 0.80301 | 0.60606 | 2.5079 | 74.7493
04/26/09 | 19:59 | 0 | 19.133 | 0 | 2 | 0 | 49.327 | 47.516 | 24.315 | 24.242 | 24.026 | 24.435 | 11.131 | 0 | 0 | 59.545 | 56.654 | 48.8 | 22.314 | 0 | 0 | 55.61 | 36.383 | [5 empty] | 0 | 25.085 | 62 | 3.3551 | 3.1139 | 0.80301 | 0.60606 | 2.5079 | 74.7493
04/26/09 | 20:00 | 1 | 19.133 | 1 | 1 | 0 | 43.504 | 44.536 | 24.435 | 24.121 | 29.445 | 24.46 | 11.131 | 0 | 0 | 59.522 | 56.654 | 48.776 | 22.268 | 0 | 0 | 55.587 | 36.359 | [5 empty] | 19.133 | 19.383 | 63 | 3.3551 | 3.1139 | 0.80301 | 0.60606 | 2.5079 | 74.7493
04/26/09 | 20:01 | 0 | 19.128 | 0 | 2 | 0 | 46.228 | 45.31 | 24.646 | 24.116 | 22.814 | 24.501 | 11.003 | 0 | 0 | 59.474 | 56.604 | 48.702 | 22.26 | 0 | 0 | 55.627 | 36.282 | [5 empty] | 0 | 22.112 | 64 | 3.3923 | 3.1494 | 0.80453 | 0.60606 | 2.5433 | 74.9724
04/26/09 | 20:02 | 0 | 19.161 | 0 | 2 | 0 | 32.338 | 47.082 | 25.137 | 24.34 | 20.728 | 24.533 | 11.01 | 0 | 0 | 59.479 | 56.631 | 48.732 | 22.317 | 0 | 0 | 55.61 | 36.289 | [5 empty] | 0 | 7.998 | 65 | 3.3903 | 3.1474 | 0.80444 | 0.60606 | 2.5414 | 74.9603
04/26/09 | 20:03 | 0 | 19.161 | 0 | 2 | 0 | 27.905 | 42.212 | 25.708 | 24.577 | 19.895 | 24.528 | 10.958 | 0 | 0 | 59.452 | 56.649 | 48.704 | 22.287 | 0 | 0 | 55.559 | 36.261 | [5 empty] | 0 | 3.328 | 66 | 3.4054 | 3.1618 | 0.80506 | 0.60606 | 2.5558 | 75.0497
04/26/09 | 20:04 | 0 | 19.131 | 0 | 1 | 0 | 26.625 | 32.478 | 26.816 | 25.107 | 19.206 | 24.455 | 10.98 | 0 | 0 | 59.406 | 56.581 | 48.681 | 22.287 | 0 | 0 | 55.606 | 36.237 | [5 empty] | 0 | 1.518 | 67 | 3.399 | 3.1557 | 0.8048 | 0.60606 | 2.5497 | 75.012
04/26/09 | 20:05 | 0 | 19.131 | 0 | 2 | 0 | 26.287 | 28.694 | 28.069 | 25.902 | 19.131 | 24.504 | 11.106 | 0 | 0 | 59.406 | 56.56 | 48.681 | 22.287 | 0 | 0 | 55.515 | 36.215 | [5 empty] | 0 | 0.385 | 68 | 3.3623 | 3.1209 | 0.80331 | 0.60606 | 2.5148 | 74.7933
04/26/09 | 20:06 | 0 | 19.131 | 0 | 2 | 0 | 26.48 | 27.395 | 29.249 | 27.155 | 19.229 | 24.577 | 11.129 | 0 | 0 | 59.317 | 56.56 | 48.681 | 22.312 | 0 | 0 | 55.515 | 36.167 | [5 empty] | 0 | -0.675 | 69 | 3.3556 | 3.1145 | 0.80304 | 0.60606 | 2.5084 | 74.7528
04/26/09 | 20:07 | 0 | 19.131 | 0 | 2 | 0 | 27.13 | 27.01 | 29.901 | 28.479 | 19.206 | 24.504 | 11.179 | 0 | 0 | 59.317 | 56.515 | 48.657 | 22.287 | 0 | 0 | 55.538 | 36.167 | [5 empty] | 0 | -1.349 | 70 | 3.3411 | 3.1007 | 0.80245 | 0.60606 | 2.4946 | 74.6644
04/26/09 | 20:08 | 0 | 19.106 | 0 | 2 | 0 | 28.118 | 27.275 | 29.562 | 29.562 | 18.563 | 24.504 | 11.154 | 0 | 0 | 59.271 | 56.492 | 48.657 | 22.287 | 0 | 0 | 55.559 | 36.143 | [5 empty] | 0 | -1.444 | 71 | 3.3484 | 3.1076 | 0.80274 | 0.60606 | 2.5015 | 74.7087
04/26/09 | 20:09 | 0 | 19.106 | 0 | 2 | 0 | 29.202 | 27.924 | 28.888 | 29.778 | 18.588 | 24.528 | 11.106 | 0 | 0 | 59.248 | 56.492 | 48.681 | 22.312 | 0 | 0 | 55.582 | 36.098 | [5 empty] | 0 | -0.576 | 72 | 3.3623 | 3.1209 | 0.80331 | 0.60606 | 2.5148 | 74.7933
04/26/09 | 20:10 | 0 | 19.106 | 0 | 2 | 0 | 29.901 | 28.888 | 28.334 | 29.224 | 19.083 | 24.553 | 11.129 | 0 | 0 | 59.182 | 56.448 | 48.636 | 22.287 | 0 | 0 | 55.582 | 36.074 | [5 empty] | 0 | 0.677 | 73 | 3.3556 | 3.1145 | 0.80304 | 0.60606 | 2.5084 | 74.7528
04/26/09 | 20:11 | 0 | 19.131 | 0 | 2 | 0 | 36.261 | 29.778 | 27.973 | 28.518 | 30.423 | 24.472 | 11.073 | 0 | 0 | 59.107 | 56.419 | 48.606 | 22.28 | 0 | 0 | 55.529 | 36.019 | [5 empty] | 0 | 7.743 | 74 | 3.3719 | 3.13 | 0.8037 | 0.60606 | 2.5239 | 74.851
04/26/09 | 20:12 | 0 | 19.106 | 1 | 2 | 0 | 45.7 | 30.477 | 27.853 | 28.094 | 23.011 | 24.528 | 11.106 | 1 | 0 | 59.093 | 56.38 | 48.59 | 22.263 | 0 | 0 | 55.559 | 35.978 | [5 empty] | 0 | 17.606 | 75 | 3.3623 | 3.1209 | 0.80331 | 0.60606 | 2.5148 | 74.7933
04/26/09 | 20:13 | 0 | 19.073 | 0 | 2 | 0 | 33.95 | 43.937 | 27.772 | 27.772 | 20.377 | 24.448 | 11.048 | 0 | 0 | 59.041 | 56.373 | 48.627 | 22.231 | 0 | 0 | 55.529 | 35.902 | [5 empty] | 0 | 6.178 | 76 | 3.3792 | 3.1369 | 0.80399 | 0.60606 | 2.5309 | 74.8945
04/26/09 | 20:14 | 0 | 19.073 | 0 | 2 | 0 | 30.254 | 39.707 | 27.893 | 27.748 | 19.219 | 24.497 | 10.998 | 0 | 0 | 58.995 | 56.35 | 48.583 | 22.255 | 0 | 0 | 55.508 | 35.854 | [5 empty] | 0 | 2.506 | 77 | 3.3938 | 3.1508 | 0.80458 | 0.60606 | 2.5447 | 74.981
04/26/09 | 20:15 | 0 | 19.098 | 0 | 2 | 0 | 29.072 | 32.775 | 28.013 | 27.699 | 18.703 | 24.448 | 11.048 | 0 | 0 | 58.972 | 56.35 | 48.627 | 22.255 | 0 | 0 | 55.508 | 35.854 | [5 empty] | 0 | 1.373 | 78 | 3.3792 | 3.1369 | 0.80399 | 0.60606 | 2.5309 | 74.8945
04/26/09 | 20:16 | 0 | 19.073 | 0 | 1 | 0 | 28.712 | 30.349 | 28.108 | 27.893 | 18.16 | 24.472 | 11.023 | 0 | 0 | 58.952 | 56.261 | 48.513 | 22.255 | 5 | 0 | 60.207 | 23.172 | [5 empty] | 0 | 0.819 | 79 | 3.3865 | 3.1438 | 0.80429 | 0.60606 | 2.5378 | 74.9379
04/26/09 | 20:17 | 0 | 19.098 | 0 | 2 | 0 | 28.542 | 29.459 | 28.108 | 27.964 | 18.012 | 24.472 | 11.048 | 0 | 0 | 58.906 | 56.126 | 47.437 | 22.255 | 0 | 0 | 60.857 | 20.931 | [5 empty] | 0 | 0.578 | 80 | 3.3792 | 3.1369 | 0.80399 | 0.60606 | 2.5309 | 74.8945
04/26/09 | 20:18 | 0 | 19.098 | 0 | 2 | 0 | 28.518 | 29.097 | 28.278 | 27.988 | 17.766 | 24.521 | 10.973 | 0 | 0 | 58.883 | 56.079 | 46.06 | 22.28 | 0 | 0 | 60.878 | 20.836 | [5 empty] | 0 | 0.53 | 81 | 3.4011 | 3.1577 | 0.80488 | 0.60606 | 2.5516 | 75.024
04/26/09 | 20:19 | 0 | 19.098 | 0 | 2 | 0 | 28.518 | 28.927 | 28.567 | 28.037 | 17.766 | 24.521 | 10.973 | 0 | 0 | 58.861 | 56.012 | 44.776 | 22.231 | 0 | 0 | 60.766 | 21.125 | [5 empty] | 0 | 0.481 | 82 | 3.4011 | 3.1577 | 0.80488 | 0.60606 | 2.5516 | 75.024
04/26/09 | 20:20 | 0 | 19.098 | 0 | 2 | 0 | 28.471 | 28.832 | 28.422 | 28.278 | 17.665 | 24.448 | 11.048 | 0 | 0 | 58.838 | 56.012 | 43.819 | 22.231 | 0 | 0 | 60.611 | 21.535 | [5 empty] | 0 | 0.193 | 83 | 3.3792 | 3.1369 | 0.80399 | 0.60606 | 2.5309 | 74.8945
04/26/09 | 20:21 | 0 | 19.073 | 0 | 2 | 0 | 28.567 | 28.856 | 28.108 | 28.471 | 17.494 | 24.401 | 10.948 | 1 | 0 | 58.794 | 55.918 | 43.056 | 22.221 | 0 | 0 | 60.508 | 21.858 | [5 empty] | 0 | 0.096 | 84 | 3.4083 | 3.1646 | 0.80517 | 0.60606 | 2.5585 | 75.0668
04/26/09 | 20:22 | 0 | 19.045 | 0 | 2 | 0 | 30.997 | 28.734 | 27.915 | 28.204 | 29.432 | 24.349 | 11.021 | 0 | 0 | 58.746 | 55.916 | 42.336 | 22.228 | 0 | 0 | 60.316 | 22.228 | [5 empty] | 0 | 2.793 | 85 | 3.3871 | 3.1444 | 0.80431 | 0.60606 | 2.5383 | 74.9413
04/26/09 | 20:23 | 0 | 19.07 | 0 | 1 | 0 | 49.521 | 28.829 | 27.65 | 27.961 | 22.687 | 24.276 | 10.897 | 0 | 0 | 58.657 | 55.825 | 41.867 | 22.157 | 0 | 0 | 60.248 | 22.493 | [5 empty] | 0 | 21.56 | 86 | 3.4232 | 3.1787 | 0.80578 | 0.60606 | 2.5726 | 75.1535
04/26/09 | 20:24 | 0 | 19.038 | 1 | 2 | 0 | 36.313 | 36.643 | 27.569 | 27.714 | 20.294 | 24.293 | 10.963 | 1 | 0 | 58.694 | 55.841 | 41.485 | 22.175 | 0 | 0 | 60.084 | 22.775 | [5 empty] | 0 | 8.599 | 87 | 3.404 | 3.1604 | 0.805 | 0.60606 | 2.5544 | 75.0411
04/26/09 | 20:25 | 0 | 19.013 | 0 | 2 | 0 | 30.965 | 44.42 | 27.449 | 27.544 | 19.038 | 24.222 | 10.84 | 0 | 0 | 58.671 | 55.818 | 41.32 | 22.15 | 0 | 0 | 60.04 | 23.016 | [5 empty] | 0 | 3.421 | 88 | 3.4398 | 3.1945 | 0.80645 | 0.60606 | 2.5884 | 75.2495
04/26/09 | 20:26 | 0 | 19.063 | 0 | 1 | 0 | 29.327 | 35.82 | 27.544 | 27.449 | 18.965 | 24.269 | 10.865 | 0 | 0 | 58.671 | 55.841 | 41.202 | 22.175 | 0 | 0 | 59.949 | 23.28 | [5 empty] | 0 | 1.878 | 89 | 3.4325 | 3.1876 | 0.80615 | 0.60606 | 2.5815 | 75.2075
04/26/09 | 20:27 | 0 | 19.07 | 0 | 2 | 0 | 28.758 | 31.625 | 27.625 | 27.432 | 18.206 | 24.293 | 10.84 | 0 | 0 | 58.671 | 55.818 | 41.107 | 22.197 | 0 | 0 | 59.883 | 23.523 | [5 empty] | 0 | 1.326 | 90 | 3.4398 | 3.1945 | 0.80645 | 0.60606 | 2.5884 | 75.2495
04/26/09 | 20:28 | 0 | 19.038 | 0 | 1 | 0 | 28.412 | 29.93 | 27.52 | 27.375 | 18.075 | 24.269 | 10.84 | 0 | 0 | 58.651 | 55.818 | 40.99 | 22.197 | 0 | 0 | 59.794 | 23.763 | [5 empty] | 0 | 1.037 | 91 | 3.4398 | 3.1945 | 0.80645 | 0.60606 | 2.5884 | 75.2495
04/26/09 | 20:29 | 0 | 19.038 | 0 | 2 | 0 | 28.194 | 29.256 | 27.424 | 27.424 | 17.952 | 24.318 | 10.814 | 0 | 0 | 58.651 | 55.795 | 40.92 | 22.197 | 0 | 0 | 59.748 | 24.053 | [5 empty] | 0 | 0.77 | 92 | 3.4474 | 3.2017 | 0.80676 | 0.60606 | 2.5956 | 75.293
04/26/09 | 20:30 | 0 | 19.063 | 0 | 2 | 0 | 28.099 | 28.846 | 27.353 | 27.375 | 17.26 | 24.244 | 10.84 | 0 | 0 | 58.651 | 55.771 | 40.92 | 22.197 | 0 | 0 | 59.659 | 24.293 | [5 empty] | 0 | 0.724 | 93 | 3.4398 | 3.1945 | 0.80645 | 0.60606 | 2.5884 | 75.2495
04/26/09 | 20:31 | 0 | 19.033 | 0 | 1 | 0 | 27.998 | 28.528 | 27.395 | 27.204 | 17.527 | 24.313 | 10.857 | 0 | 0 | 58.6 | 55.767 | 40.844 | 22.167 | 0 | 0 | 59.563 | 24.479 | [5 empty] | 0 | 0.794 | 94 | 3.4348 | 3.1898 | 0.80625 | 0.60606 | 2.5837 | 75.221
04/26/09 | 20:32 | 0 | 19.038 | 0 | 2 | 0 | 27.907 | 28.437 | 27.714 | 27.255 | 17.532 | 24.269 | 10.865 | 0 | 0 | 58.605 | 55.748 | 40.896 | 22.197 | 0 | 0 | 59.525 | 24.727 | [5 empty] | 0 | 0.652 | 95 | 3.4325 | 3.1876 | 0.80615 | 0.60606 | 2.5815 | 75.2075
04/26/09 | 20:33 | 0 | 19.063 | 0 | 1 | 0 | 28.123 | 28.339 | 27.834 | 27.4 | 28.339 | 24.269 | 10.865 | 0 | 0 | 58.605 | 55.727 | 40.92 | 22.175 | 0 | 0 | 59.433 | 24.918 | [5 empty] | 0 | 0.723 | 96 | 3.4325 | 3.1876 | 0.80615 | 0.60606 | 2.5815 | 75.2075
04/26/09 | 20:34 | 0 | 19.008 | 0 | 2 | 0 | 50.884 | 28.165 | 27.78 | 27.589 | 23.638 | 24.264 | 10.784 | 1 | 0 | 58.6 | 55.676 | 40.892 | 22.145 | 0 | 0 | 59.34 | 25.107 | [5 empty] | 0 | 23.295 | 97 | 3.4561 | 3.21 | 0.80711 | 0.60606 | 2.6039 | 75.343
04/26/09 | 20:35 | 0 | 19.038 | 0 | 2 | 1 | 39.133 | 30.989 | 27.714 | 27.785 | 20.124 | 24.293 | 10.764 | 1 | 0 | 58.578 | 55.652 | 40.868 | 22.121 | 0 | 0 | 59.274 | 25.276 | [5 empty] | 0 | 11.348 | 98 | 3.4619 | 3.2155 | 0.80735 | 0.60606 | 2.6095 | 75.3761
04/26/09 | 20:36 | 0 | 19.008 | 1 | 1 | 0 | 31.804 | 45.541 | 27.589 | 27.66 | 18.243 | 24.288 | 10.809 | 0 | 0 | 58.532 | 55.676 | 40.868 | 22.145 | 0 | 0 | 59.182 | 25.421 | [5 empty] | 0 | 4.144 | 0 | 3.4488 | 3.2031 | 0.80681 | 0.60606 | 2.597 | 75.3014
04/26/09 | 20:37 | 0 | 19.008 | 0 | 2 | 0 | 29.66 | 39.081 | 27.515 | 27.613 | 17.972 | 24.313 | 10.734 | 0 | 0 | 58.555 | 55.676 | 40.937 | 22.167 | 0 | 0 | 59.139 | 25.588 | [5 empty] | 0 | 2.047 | 1 | 3.4707 | 3.2238 | 0.73735 | 0.53571 | 2.6881 | 77.4526
04/26/09 | 20:38 | 0 | 19.033 | 0 | 1 | 0 | 28.962 | 32.972 | 27.515 | 27.515 | 17.477 | 24.313 | 10.711 | 0 | 0 | 58.532 | 55.676 | 40.937 | 22.192 | 0 | 0 | 59.093 | 25.781 | [5 empty] | 0 | 1.447 | 2 | 3.4774 | 3.2302 | 0.73762 | 0.53571 | 2.6945 | 77.4865
04/26/09 | 20:39 | 0 | 19.033 | 0 | 2 | 0 | 28.623 | 30.551 | 27.49 | 27.444 | 17.082 | 24.313 | 10.734 | 0 | 0 | 58.555 | 55.652 | 40.985 | 22.167 | 0 | 0 | 58.981 | 25.926 | [5 empty] | 0 | 1.179 | 3 | 3.4707 | 3.2238 | 0.73735 | 0.53571 | 2.6881 | 77.4526
04/26/09 | 20:40 | 0 | 19.033 | 0 | 1 | 0 | 28.334 | 29.611 | 27.275 | 27.37 | 16.984 | 24.288 | 10.734 | 0 | 0 | 58.555 | 55.676 | 41.033 | 22.167 | 0 | 0 | 58.936 | 26.046 | [5 empty] | 0 | 0.964 | 4 | 3.4707 | 3.2238 | 0.73735 | 0.53571 | 2.6881 | 77.4526
04/26/09 | 20:41 | 0 | 19.033 | 0 | 2 | 0 | 28.165 | 29.153 | 27.226 | 27.275 | 16.712 | 24.239 | 10.661 | 0 | 0 | 58.532 | 55.652 | 41.009 | 22.167 | 0 | 0 | 58.892 | 26.191 | [5 empty] | 0 | 0.89 | 5 | 3.4919 | 3.244 | 0.73821 | 0.53571 | 2.7083 | 77.5597
04/26/09 | 20:42 | 0 | 19.058 | 0 | 1 | 0 | 28.045 | 28.792 | 27.226 | 27.204 | 16.612 | 24.264 | 10.711 | 0 | 0 | 58.555 | 55.676 | 41.033 | 22.167 | 0 | 0 | 58.847 | 26.385 | [5 empty] | 0 | 0.841 | 6 | 3.4774 | 3.2302 | 0.73762 | 0.53571 | 2.6945 | 77.4865
04/26/09 | 20:43 | 0 | 19.033 | 0 | 2 | 0 | 27.878 | 28.528 | 27.275 | 27.059 | 16.712 | 24.193 | 10.686 | 0 | 0 | 58.502 | 55.599 | 41.025 | 22.113 | 0 | 0 | 58.728 | 26.448 | [5 empty] | 0 | 0.819 | 7 | 3.4846 | 3.2371 | 0.73792 | 0.53571 | 2.7014 | 77.5232
04/26/09 | 20:44 | 1 | 19.025 | 0 | 1 | 0 | 27.723 | 28.327 | 27.483 | 27.074 | 26.279 | 24.207 | 10.701 | 0 | 0 | 58.502 | 55.575 | 41.002 | 22.113 | 0 | 0 | 58.683 | 26.593 | [5 empty] | 19.025 | 0.649 | 8 | 3.4803 | 3.233 | 0.73774 | 0.53571 | 2.6972 | 77.5012
04/26/09 | 20:45 | 0 | 19.058 | 0 | 2 | 0 | 48.636 | 28.189 | 27.684 | 27.226 | 24.215 | 24.215 | 10.711 | 1 | 0 | 58.511 | 55.606 | 41.057 | 22.121 | 0 | 0 | 58.712 | 26.77 | [5 empty] | 0 | 21.41 | 9 | 3.4774 | 3.2302 | 0.73762 | 0.53571 | 2.6945 | 77.4865
04/26/09 | 20:46 | 0 | 19.025 | 0 | 1 | 0 | 42.387 | 28.785 | 27.603 | 27.363 | 20.084 | 24.183 | 10.628 | 1 | 0 | 58.482 | 55.575 | 41.047 | 22.135 | 0 | 0 | 58.614 | 26.833 | [5 empty] | 0 | 15.024 | 10 | 3.5015 | 3.2532 | 0.7386 | 0.53571 | 2.7175 | 77.6077
04/26/09 | 20:47 | 0 | 19.025 | 0 | 2 | 0 | 32.682 | 42.81 | 27.557 | 27.508 | 18.779 | 24.136 | 10.628 | 0 | 0 | 58.459 | 55.484 | 41.071 | 22.135 | 0 | 0 | 58.614 | 26.929 | [5 empty] | 0 | 5.174 | 11 | 3.5015 | 3.2532 | 0.7386 | 0.53571 | 2.7175 | 77.6077
04/26/09 | 20:48 | 0 | 18.975 | 1 | 1 | 0 | 29.749 | 42.176 | 27.437 | 27.532 | 18.258 | 24.232 | 10.752 | 0 | 0 | 58.459 | 55.531 | 41.095 | 22.135 | 0 | 0 | 58.637 | 27.027 | [5 empty] | 0 | 2.217 | 12 | 3.4654 | 3.2188 | 0.73714 | 0.53571 | 2.6831 | 77.4259
04/26/09 | 20:49 | 0 | 19 | 0 | 2 | 0 | 28.93 | 34.469 | 27.412 | 27.483 | 17.74 | 24.136 | 10.777 | 0 | 0 | 58.459 | 55.531 | 41.143 | 22.135 | 0 | 0 | 58.614 | 27.218 | [5 empty] | 0 | 1.447 | 13 | 3.4581 | 3.2119 | 0.73685 | 0.53571 | 2.6762 | 77.3888
04/26/09 | 20:50 | 0 | 19.025 | 0 | 1 | 0 | 28.591 | 31.024 | 27.412 | 27.412 | 17.617 | 24.207 | 10.752 | 0 | 0 | 58.436 | 55.552 | 41.143 | 22.16 | 0 | 0 | 58.594 | 27.363 | [5 empty] | 0 | 1.179 | 14 | 3.4654 | 3.2188 | 0.73714 | 0.53571 | 2.6831 | 77.4259
04/26/09 | 20:51 | 0 | 19 | 0 | 1 | 0 | 28.327 | 29.724 | 27.218 | 27.338 | 17.592 | 24.112 | 10.654 | 0 | 0 | 58.459 | 55.531 | 41.164 | 22.081 | 0 | 0 | 58.452 | 27.427 | [5 empty] | 0 | 0.989 | 15 | 3.494 | 3.246 | 0.7383 | 0.53571 | 2.7103 | 77.5699
04/26/09 | 20:52 | 0 | 19.025 | 0 | 2 | 0 | 28.157 | 29.17 | 27.049 | 27.292 | 17.617 | 24.112 | 10.802 | 0 | 0 | 58.459 | 55.508 | 41.212 | 22.135 | 0 | 0 | 58.436 | 27.603 | [5 empty] | 0 | 0.865 | 16 | 3.4509 | 3.205 | 0.73655 | 0.53571 | 2.6693 | 77.3516
04/26/09 | 20:53 | 0 | 19.025 | 0 | 2 | 0 | 27.991 | 28.81 | 26.978 | 27.123 | 17.147 | 24.161 | 10.701 | 0 | 0 | 58.436 | 55.531 | 41.212 | 22.113 | 0 | 0 | 58.459 | 27.701 | [5 empty] | 0 | 0.868 | 17 | 3.4803 | 3.233 | 0.73774 | 0.53571 | 2.6972 | 77.5012
04/26/09 | 20:54 | 0 | 19.025 | 0 | 1 | 0 | 27.846 | 28.542 | 27.098 | 26.953 | 16.951 | 24.136 | 10.85 | 0 | 0 | 58.459 | 55.461 | 41.236 | 22.113 | 0 | 0 | 58.39 | 27.797 | [5 empty] | 0 | 0.893 | 18 | 3.4369 | 3.1917 | 0.73598 | 0.53571 | 2.656 | 77.2796
04/26/09 | 20:55 | 0 | 19 | 0 | 2 | 0 | 27.677 | 28.327 | 27.218 | 26.953 | 24.448 | 24.112 | 10.85 | 0 | 0 | 58.436 | 55.461 | 41.26 | 22.113 | 0 | 0 | 58.39 | 27.893 | [5 empty] | 0 | 0.724 | 19 | 3.4369 | 3.1917 | 0.73598 | 0.53571 | 2.656 | 77.2796
04/26/09 | 20:56 | 0 | 19 | 0 | 1 | 0 | 44.846 | 28.157 | 27.363 | 27.027 | 26.784 | 24.112 | 10.802 | 1 | 0 | 58.436 | 55.461 | 41.26 | 22.135 | 0 | 0 | 58.368 | 27.966 | [5 empty] | 0 | 17.819 | 20 | 3.4509 | 3.205 | 0.73655 | 0.53571 | 2.6693 | 77.3516
04/26/09 | 20:57 | 0 | 18.967 | 0 | 2 | 0 | 44.47 | 28.295 | 27.405 | 27.186 | 20.345 | 24.104 | 10.769 | 0 | 0 | 58.406 | 55.431 | 41.229 | 22.081 | 0 | 0 | 58.295 | 28.005 | [5 empty] | 0 | 17.284 | 21 | 3.4605 | 3.2141 | 0.73694 | 0.53571 | 2.6784 | 77.4007
04/26/09 | 20:58 | 0 | 18.992 | 0 | 1 | 0 | 33.263 | 40.43 | 27.405 | 27.331 | 19.211 | 24.129 | 10.792 | 1 | 0 | 58.406 | 55.407 | 41.298 | 22.081 | 0 | 0 | 58.295 | 28.126 | [5 empty] | 0 | 5.932 | 22 | 3.4538 | 3.2078 | 0.73667 | 0.53571 | 2.6721 | 77.3665
04/26/09 | 20:59 | 0 | 18.967 | 0 | 2 | 0 | 29.812 | 43.272 | 27.38 | 27.38 | 18.203 | 24.104 | 10.817 | 0 | 0 | 58.361 | 55.407 | 41.298 | 22.081 | 0 | 0 | 58.183 | 28.199 | [5 empty] | 0 | 2.432 | 23 | 3.4465 | 3.2009 | 0.73637 | 0.53571 | 2.6651 | 77.3291
04/26/09 | 21:00 | 0 | 18.992 | 1 | 1 | 0 | 28.8 | 35.072 | 27.356 | 27.331 | 17.683 | 24.08 | 10.769 | 0 | 0 | 58.361 | 55.386 | 41.346 | 22.081 | 0 | 0 | 58.183 | 28.344 | [5 empty] | 0 | 1.469 | 24 | 3.4605 | 3.2141 | 0.73694 | 0.53571 | 2.6784 | 77.4007
04/26/09 | 21:01 | 0 | 18.992 | 0 | 1 | 0 | 28.464 | 31.137 | 27.356 | 27.282 | 17.386 | 24.08 | 10.719 | 0 | 0 | 58.384 | 55.386 | 41.394 | 22.103 | 0 | 0 | 58.135 | 28.415 | [5 empty] | 0 | 1.182 | 25 | 3.475 | 3.228 | 0.73753 | 0.53571 | 2.6923 | 77.4747
04/26/09 | 21:02 | 0 | 18.98 | 0 | 2 | 0 | 28.233 | 29.656 | 27.174 | 27.199 | 17.079 | 24.043 | 10.633 | 0 | 0 | 58.37 | 55.372 | 41.356 | 22.091 | 0 | 0 | 58.146 | 28.474 | [5 empty] | 0 | 1.034 | 26 | 3.5001 | 3.2518 | 0.73854 | 0.53571 | 2.7161 | 77.6005
04/26/09 | 21:03 | 0 | 19.005 | 0 | 1 | 0 | 28.064 | 29.052 | 26.98 | 27.15 | 16.783 | 24.043 | 10.706 | 0 | 0 | 58.37 | 55.326 | 41.379 | 22.091 | 0 | 0 | 58.101 | 28.547 | [5 empty] | 0 | 0.914 | 27 | 3.4788 | 3.2316 | 0.73768 | 0.53571 | 2.6959 | 77.4938
04/26/09 | 21:04 | 0 | 18.98 | 0 | 2 | 0 | 27.897 | 28.716 | 26.909 | 27.005 | 16.388 | 24.043 | 10.633 | 0 | 0 | 58.347 | 55.396 | 41.403 | 22.067 | 0 | 0 | 58.057 | 28.618 | [5 empty] | 0 | 0.892 | 28 | 3.5001 | 3.2518 | 0.73854 | 0.53571 | 2.7161 | 77.6005
04/26/09 | 21:05 | 0 | 19.005 | 0 | 2 | 0 | 27.777 | 28.378 | 26.958 | 26.885 | 16.066 | 24.018 | 10.681 | 0 | 0 | 58.37 | 55.463 | 41.451 | 22.091 | 0 | 0 | 58.034 | 28.667 | [5 empty] | 0 | 0.892 | 29 | 3.4861 | 3.2385 | 0.73798 | 0.53571 | 2.7028 | 77.5305
04/26/09 | 21:06 | 0 | 18.98 | 0 | 1 | 0 | 27.608 | 28.209 | 27.054 | 26.836 | 20.912 | 24.018 | 10.608 | 0 | 0 | 58.347 | 55.417 | 41.473 | 22.116 | 0 | 0 | 57.966 | 28.741 | [5 empty] | 0 | 0.772 | 30 | 3.5074 | 3.2587 | 0.73884 | 0.53571 | 2.723 | 77.6367
04/26/09 | 21:07 | 0 | 18.95 | 0 | 2 | 0 | 40.246 | 28.035 | 27.216 | 26.855 | 28.373 | 23.942 | 10.503 | 0 | 0 | 58.32 | 55.321 | 41.423 | 22.067 | 0 | 0 | 57.945 | 28.837 | [5 empty] | 0 | 13.391 | 31 | 3.5379 | 3.2878 | 0.74008 | 0.53571 | 2.7521 | 77.7872
04/26/09 | 21:08 | 0 | 18.98 | 0 | 1 | 0 | 46.613 | 27.993 | 27.319 | 27.054 | 20.431 | 23.923 | 10.533 | 1 | 0 | 58.327 | 55.302 | 41.427 | 22.045 | 0 | 0 | 57.923 | 28.883 | [5 empty] | 0 | 19.559 | 32 | 3.5292 | 3.2795 | 0.73972 | 0.53571 | 2.7438 | 77.7445
04/26/09 | 21:09 | 0 | 18.975 | 0 | 2 | 0 | 33.974 | 38.086 | 27.24 | 27.169 | 18.012 | 23.893 | 10.43 | 1 | 0 | 58.276 | 55.274 | 41.468 | 22.037 | 0 | 0 | 57.895 | 28.927 | [5 empty] | 0 | 6.805 | 33 | 3.5592 | 3.308 | 0.74094 | 0.53571 | 2.7723 | 77.8904
04/26/09 | 21:10 | 0 | 18.975 | 0 | 1 | 0 | 29.915 | 44.054 | 27.24 | 27.24 | 17.245 | 23.942 | 10.281 | 0 | 0 | 58.276 | 55.274 | 41.444 | 22.062 | 0 | 0 | 57.783 | 28.998 | [5 empty] | 0 | 2.675 | 34 | 3.6026 | 3.3492 | 0.7427 | 0.53571 | 2.8135 | 78.0971
04/26/09 | 21:11 | 0 | 18.975 | 0 | 2 | 0 | 28.734 | 35.641 | 27.194 | 27.194 | 16.629 | 23.893 | 10.379 | 0 | 0 | 58.276 | 55.23 | 41.444 | 22.037 | 0 | 0 | 57.804 | 29.097 | [5 empty] | 0 | 1.54 | 35 | 3.574 | 3.3221 | 0.74154 | 0.53571 | 2.7864 | 77.9617
04/26/09 | 21:12 | 0 | 18.975 | 1 | 1 | 0 | 28.349 | 31.289 | 27.24 | 27.12 | 16.307 | 23.893 | 10.354 | 0 | 0 | 58.276 | 55.251 | 41.492 | 22.037 | 0 | 0 | 57.783 | 29.143 | [5 empty] | 0 | 1.229 | 36 | 3.5813 | 3.329 | 0.74184 | 0.53571 | 2.7933 | 77.9964
04/26/09 | 21:13 | 0 | 18.95 | 0 | 1 | 0 | 28.133 | 29.553 | 27 | 27.074 | 15.739 | 23.869 | 10.354 | 0 | 0 | 58.276 | 55.321 | 41.54 | 22.037 | 0 | 0 | 57.783 | 29.217 | [5 empty] | 0 | 1.059 | 37 | 3.5813 | 3.329 | 0.74184 | 0.53571 | 2.7933 | 77.9964
04/26/09 | 21:14 | 0 | 18.975 | 0 | 2 | 0 | 27.915 | 28.952 | 26.806 | 27.025 | 15.641 | 23.893 | 10.256 | 0 | 0 | 58.276 | 55.298 | 41.54 | 22.062 | 0 | 0 | 57.827 | 29.263 | [5 empty] | 0 | 0.89 | 38 | 3.6099 | 3.3561 | 0.74299 | 0.53571 | 2.8204 | 78.1313
04/26/09 | 21:15 | 0 | 18.975 | 0 | 2 | 0 | 27.748 | 28.567 | 26.784 | 26.855 | 15.244 | 23.82 | 10.231 | 0 | 0 | 58.276 | 55.221 | 41.53 | 22.03 | 0 | 0 | 57.774 | 29.231 | [5 empty] | 0 | 0.893 | 39 | 3.6171 | 3.3631 | 0.74329 | 0.53571 | 2.8273 | 78.1654
04/26/09 | 21:16 | 0 | 18.942 | 0 | 1 | 0 | 27.571 | 28.292 | 26.799 | 26.679 | 14.769 | 23.812 | 10.151 | 0 | 0 | 58.247 | 55.2 | 41.578 | 22.005 | 0 | 0 | 57.731 | 29.305 | [5 empty] | 0 | 0.892 | 40 | 3.6404 | 3.3852 | 0.74423 | 0.53571 | 2.8495 | 78.2734
04/26/09 | 21:17 | 0 | 18.975 | 0 | 2 | 0 | 27.459 | 28.084 | 27 | 26.686 | 14.11 | 23.82 | 10.158 | 0 | 0 | 58.276 | 55.23 | 41.633 | 22.037 | 0 | 0 | 57.783 | 29.408 | [5 empty] | 0 | 0.773 | 41 | 3.6384 | 3.3833 | 0.74415 | 0.53571 | 2.8476 | 78.264
04/26/09 | 21:18 | 1 | 18.967 | 0 | 1 | 0 | 34.811 | 27.836 | 27.088 | 26.774 | 27.258 | 23.741 | 9.952 | 0 | 0 | 58.224 | 55.244 | 41.554 | 22.005 | 0 | 0 | 57.754 | 29.425 | [5 empty] | 18.967 | 8.037 | 42 | 3.6984 | 3.4403 | 0.74658 | 0.53571 | 2.9046 | 78.5364
04/26/09 | 21:19 | 0 | 18.967 | 0 | 2 | 0 | 49.031 | 27.716 | 27.184 | 26.873 | 19.038 | 23.741 | 9.952 | 1 | 0 | 58.224 | 55.176 | 41.602 | 21.983 | 0 | 0 | 57.685 | 29.496 | [5 empty] | 0 | 22.158 | 43 | 3.6984 | 3.4403 | 0.74658 | 0.53571 | 2.9046 | 78.5364
04/26/09 | 21:20 | 0 | 18.967 | 0 | 1 | 0 | 35.069 | 35.234 | 27.162 | 27.042 | 16.448 | 23.766 | 10.1 | 1 | 0 | 58.201 | 55.176 | 41.626 | 22.005 | 0 | 0 | 57.708 | 29.545 | [5 empty] | 0 | 8.027 | 44 | 3.6553 | 3.3993 | 0.74483 | 0.53571 | 2.8636 | 78.3416
04/26/09 | 21:21 | 0 | 19 | 0 | 2 | 0 | 30.131 | 44.935 | 27.145 | 27.12 | 15.616 | 23.773 | 9.96 | 0 | 0 | 58.208 | 55.183 | 41.657 | 21.991 | 0 | 0 | 57.692 | 29.638 | [5 empty] | 0 | 3.011 | 45 | 3.696 | 3.4381 | 0.74649 | 0.53571 | 2.9024 | 78.526
04/26/09 | 21:22 | 0 | 19.015 | 0 | 1 | 0 | 28.778 | 36.528 | 27.162 | 27.14 | 15.04 | 23.861 | 9.977 | 0 | 0 | 58.231 | 55.204 | 41.652 | 22.057 | 0 | 0 | 57.735 | 29.717 | [5 empty] | 0 | 1.638 | 46 | 3.6911 | 3.4334 | 0.74629 | 0.53571 | 2.8977 | 78.5038
04/26/09 | 21:23 | 0 | 19.015 | 0 | 2 | 0 | 28.319 | 31.499 | 27.14 | 27.066 | 14.497 | 23.815 | 9.927 | 0 | 0 | 58.251 | 55.204 | 41.676 | 22.057 | 0 | 0 | 57.646 | 29.788 | [5 empty] | 0 | 1.253 | 47 | 3.7057 | 3.4472 | 0.74688 | 0.53571 | 2.9115 | 78.5688
04/26/09 | 21:24 | 0 | 19.05 | 1 | 1 | 0 | 28.064 | 29.702 | 27.029 | 27.076 | 13.987 | 23.849 | 9.937 | 0 | 0 | 58.283 | 55.26 | 41.757 | 22.091 | 0 | 0 | 57.678 | 29.871 | [5 empty] | 0 | 0.988 | 48 | 3.7027 | 3.4444 | 0.74676 | 0.53571 | 2.9087 | 78.5559
04/26/09 | 21:25 | 0 | 19.015 | 0 | 2 | 0 | 27.836 | 28.944 | 26.777 | 26.946 | 13.532 | 23.79 | 9.927 | 0 | 0 | 58.231 | 55.181 | 41.748 | 22.032 | 0 | 0 | 57.646 | 29.862 | [5 empty] | 0 | 0.89 | 49 | 3.7057 | 3.4472 | 0.74688 | 0.53571 | 2.9115 | 78.5688
04/26/09 | 21:26 | 0 | 19.015 | 0 | 1 | 0 | 27.669 | 28.535 | 26.752 | 26.801 | 13.286 | 23.766 | 9.877 | 0 | 0 | 58.251 | 55.158 | 41.769 | 22.057 | 0 | 0 | 57.624 | 29.957 | [5 empty] | 0 | 0.868 | 50 | 3.7202 | 3.461 | 0.74747 | 0.53571 | 2.9253 | 78.6334
04/26/09 | 21:27 | 0 | 19.038 | 0 | 2 | 0 | 27.525 | 28.27 | 26.777 | 26.681 | 12.594 | 23.79 | 9.829 | 0 | 0 | 58.208 | 55.158 | 41.769 | 22.057 | 0 | 0 | 57.646 | 29.982 | [5 empty] | 0 | 0.844 | 51 | 3.7342 | 3.4743 | 0.74803 | 0.53571 | 2.9386 | 78.6948
04/26/09 | 21:28 | 0 | 19.073 | 0 | 1 | 0 | 27.414 | 28.089 | 26.909 | 26.667 | 12.853 | 23.751 | 9.912 | 0 | 0 | 58.24 | 55.169 | 41.803 | 22.091 | 0 | 0 | 57.656 | 30.087 | [5 empty] | 0 | 0.747 | 52 | 3.71 | 3.4514 | 0.74705 | 0.53571 | 2.9156 | 78.5882
04/26/09 | 21:29 | 0 | 19.073 | 0 | 2 | 0 | 30.016 | 27.848 | 27.125 | 26.691 | 26.088 | 23.751 | 9.814 | 0 | 0 | 58.24 | 55.169 | 41.781 | 22.067 | 0 | 0 | 57.567 | 30.112 | [5 empty] | 0 | 3.325 | 53 | 3.7386 | 3.4785 | 0.74821 | 0.53571 | 2.9428 | 78.7139
04/26/09 | 21:30 | 0 | 19.038 | 0 | 2 | 0 | 50.574 | 27.596 | 27.115 | 26.801 | 19.656 | 23.695 | 9.779 | 1 | 0 | 58.185 | 55.137 | 41.793 | 22.057 | 0 | 0 | 57.557 | 30.102 | [5 empty] | 0 | 23.773 | 54 | 3.7488 | 3.4882 | 0.74862 | 0.53571 | 2.9525 | 78.7584
04/26/09 | 21:31 | 0 | 18.967 | 0 | 1 | 0 | 36.27 | 32.747 | 27.042 | 27.017 | 16.67 | 23.766 | 9.753 | 1 | 0 | 58.185 | 55.158 | 41.841 | 22.032 | 0 | 0 | 57.603 | 30.173 | [5 empty] | 0 | 9.253 | 55 | 3.7563 | 3.4954 | 0.74893 | 0.53571 | 2.9597 | 78.7912
04/26/09 | 21:32 | 0 | 18.992 | 0 | 2 | 0 | 30.44 | 45.047 | 26.995 | 27.066 | 15.46 | 23.741 | 9.728 | 0 | 0 | 58.185 | 55.137 | 41.817 | 22.008 | 0 | 0 | 57.603 | 30.197 | [5 empty] | 0 | 3.374 | 56 | 3.7636 | 3.5023 | 0.74922 | 0.53571 | 2.9666 | 78.8227
04/26/09 | 21:33 | 0 | 18.992 | 0 | 1 | 0 | 28.8 | 37.189 | 27.017 | 27.042 | 14.817 | 23.741 | 9.706 | 0 | 0 | 58.162 | 55.113 | 41.865 | 22.032 | 0 | 0 | 57.557 | 30.246 | [5 empty] | 0 | 1.758 | 57 | 3.77 | 3.5084 | 0.74948 | 0.53571 | 2.9727 | 78.8503
04/26/09 | 21:34 | 0 | 19.038 | 0 | 2 | 0 | 28.199 | 31.789 | 26.995 | 26.946 | 14.249 | 23.717 | 9.706 | 0 | 0 | 58.139 | 55.09 | 41.841 | 22.057 | 0 | 0 | 57.603 | 30.271 | [5 empty] | 0 | 1.253 | 58 | 3.77 | 3.5084 | 0.74948 | 0.53571 | 2.9727 | 78.8503
04/26/09 | 21:35 | 0 | 19.015 | 0 | 1 | 0 | 27.981 | 29.643 | 26.946 | 26.897 | 14.201 | 23.695 | 9.753 | 0 | 0 | 58.185 | 55.067 | 41.865 | 22.032 | 0 | 0 | 57.603 | 30.271 | [5 empty] | 0 | 1.084 | 59 | 3.7563 | 3.4954 | 0.74893 | 0.53571 | 2.9597 | 78.7912
04/26/09 | 21:36 | 0 | 19.038 | 1 | 2 | 0 | 27.79 | 28.824 | 26.706 | 26.826 | 14.002 | 23.646 | 9.681 | 0 | 0 | 58.162 | 55.067 | 41.887 | 22.057 | 0 | 0 | 57.603 | 30.391 | [5 empty] | 0 | 0.964 | 60 | 3.7773 | 3.5153 | 0.74978 | 0.53571 | 2.9796 | 78.8815
04/26/09 | 21:37 | 0 | 19.015 | 0 | 1 | 0 | 27.571 | 28.464 | 26.608 | 26.73 | 13.409 | 23.717 | 9.605 | 0 | 0 | 58.139 | 55.09 | 41.91 | 22.057 | 0 | 0 | 57.58 | 30.391 | [5 empty] | 0 | 0.841 | 61 | 3.7994 | 3.5363 | 0.75068 | 0.53571 | 3.0006 | 78.9757
04/26/09 | 21:38 | 0 | 19.038 | 0 | 2 | 0 | 27.451 | 28.199 | 26.681 | 26.608 | 13.112 | 23.695 | 9.63 | 0 | 0 | 58.162 | 55.043 | 41.958 | 22.032 | 0 | 0 | 57.557 | 30.44 | [5 empty] | 0 | 0.843 | 62 | 3.7921 | 3.5294 | 0.75038 | 0.53571 | 2.9937 | 78.9448
04/26/09 | 21:39 | 0 | 18.992 | 0 | 1 | 0 | 27.284 | 27.91 | 26.777 | 26.537 | 12.989 | 23.646 | 9.557 | 0 | 0 | 58.139 | 55.022 | 41.934 | 22.008 | 0 | 0 | 57.557 | 30.487 | [5 empty] | 0 | 0.747 | 63 | 3.8134 | 3.5496 | 0.75124 | 0.53571 | 3.0139 | 79.0346
04/26/09 | 21:40 | 0 | 18.985 | 0 | 2 | 0 | 27.76 | 27.687 | 26.917 | 26.507 | 25.784 | 23.616 | 9.575 | 0 | 0 | 58.112 | 55.015 | 41.906 | 22.003 | 0 | 0 | 57.596 | 30.506 | [5 empty] | 0 | 1.253 | 64 | 3.8082 | 3.5446 | 0.75103 | 0.53571 | 3.0089 | 79.0126
04/26/09 | 21:41 | 0 | 18.985 | 0 | 1 | 0 | 51.117 | 27.52 | 27.012 | 26.676 | 20.556 | 23.592 | 9.575 | 1 | 0 | 58.091 | 54.971 | 41.858 | 22.003 | 0 | 0 | 57.553 | 30.519 | [5 empty] | 0 | 24.441 | 65 | 3.8082 | 3.5446 | 0.75103 | 0.53571 | 3.0089 | 79.0126
04/26/09 | 21:42 | 0 | 18.96 | 0 | 2 | 0 | 38.05 | 30.504 | 26.963 | 26.914 | 16.466 | 23.567 | 9.525 | 1 | 0 | 58.087 | 54.898 | 41.973 | 21.951 | 0 | 0 | 57.594 | 30.479 | [5 empty] | 0 | 11.136 | 66 | 3.8227 | 3.5585 | 0.75162 | 0.53571 | 3.0228 | 79.0737
04/26/09 | 21:43 | 0 | 19.03 | 0 | 1 | 0 | 30.864 | 45.154 | 26.939 | 26.963 | 15.206 | 23.663 | 9.623 | 0 | 0 | 58.064 | 54.966 | 41.951 | 22.025 | 0 | 0 | 57.526 | 30.6 | [5 empty] | 0 | 3.901 | 67 | 3.7942 | 3.5314 | 0.75046 | 0.53571 | 2.9956 | 78.9535
04/26/09 | 21:44 | 0 | 18.997 | 0 | 2 | 0 | 28.761 | 38.418 | 26.907 | 26.882 | 14.704 | 23.606 | 9.615 | 0 | 0 | 58.057 | 54.912 | 41.942 | 21.969 | 0 | 0 | 57.496 | 30.592 | [5 empty] | 0 | 1.879 | 68 | 3.7965 | 3.5336 | 0.75056 | 0.53571 | 2.9979 | 78.9634
04/26/09 | 21:45 | 0 | 18.977 | 0 | 1 | 0 | 28.135 | 32.206 | 26.858 | 26.858 | 14.382 | 23.631 | 9.615 | 0 | 0 | 58.057 | 54.936 | 41.896 | 21.993 | 0 | 0 | 57.475 | 30.641 | [5 empty] | 0 | 1.277 | 69 | 3.7965 | 3.5336 | 0.75056 | 0.53571 | 2.9979 | 78.9634
04/26/09 | 21:46 | 0 | 18.977 | 0 | 2 | 0 | 27.895 | 29.678 | 26.787 | 26.787 | 14.186 | 23.606 | 9.492 | 0 | 0 | 58.08 | 54.936 | 41.966 | 21.969 | 0 | 0 | 57.43 | 30.712 | [5 empty] | 0 | 1.108 | 70 | 3.8323 | 3.5676 | 0.75201 | 0.53571 | 3.0319 | 79.1138
04/26/09 | 21:47 | 0 | 18.997 | 0 | 1 | 0 | 27.63 | 28.761 | 26.568 | 26.689 | 13.889 | 23.606 | 9.369 | 0 | 0 | 57.989 | 54.922 | 41.997 | 21.951 | 0 | 0 | 57.437 | 30.793 | [5 empty] | 0 | 0.941 | 71 | 3.8681 | 3.6017 | 0.75346 | 0.53571 | 3.0659 | 79.2614
04/26/09 | 21:48 | 0 | 19.03 | 1 | 2 | 0 | 27.468 | 28.383 | 26.529 | 26.625 | 13.799 | 23.589 | 9.474 | 0 | 0 | 58.087 | 54.922 | 42.044 | 21.976 | 0 | 0 | 57.37 | 30.793 | [5 empty] | 0 | 0.843 | 72 | 3.8376 | 3.5726 | 0.75222 | 0.53571 | 3.0369 | 79.1355
04/26/09 | 21:49 | 0 | 18.977 | 0 | 2 | 0 | 27.316 | 28.062 | 26.522 | 26.448 | 13.517 | 23.557 | 9.442 | 0 | 0 | 58.057 | 54.868 | 41.966 | 21.969 | 0 | 0 | 57.341 | 30.761 | [5 empty] | 0 | 0.868 | 73 | 3.8469 | 3.5815 | 0.7526 | 0.53571 | 3.0457 | 79.1741
04/26/09 | 21:50 | 0 | 19.03 | 0 | 1 | 0 | 27.179 | 27.853 | 26.698 | 26.434 | 13.082 | 23.589 | 9.55 | 0 | 0 | 58.041 | 54.898 | 42.021 | 22.025 | 0 | 0 | 57.325 | 30.818 | [5 empty] | 0 | 0.745 | 74 | 3.8154 | 3.5516 | 0.75132 | 0.53571 | 3.0158 | 79.0432
04/26/09 | 21:51 | 1 | 19.01 | 0 | 2 | 0 | 27.059 | 27.684 | 26.843 | 26.48 | 24.651 | 23.518 | 9.575 | 0 | 0 | 58.041 | 54.875 | 42.021 | 22 | 0 | 0 | 57.348 | 30.84 | [5 empty] | 19.01 | 0.579 | 75 | 3.8082 | 3.5446 | 0.75103 | 0.53571 | 3.0089 | 79.0126
04/26/09 | 21:52 | 0 | 18.977 | 0 | 1 | 0 | 49.549 | 27.437 | 26.907 | 26.546 | 21.92 | 23.511 | 9.542 | 1 | 0 | 58.012 | 54.821 | 42.013 | 21.969 | 0 | 0 | 57.384 | 30.833 | [5 empty] | 0 | 23.003 | 76 | 3.8178 | 3.5538 | 0.75142 | 0.53571 | 3.0181 | 79.053
04/26/09 | 21:53 | 0 | 18.977 | 0 | 2 | 0 | 39.193 | 29.388 | 26.882 | 26.738 | 16.901 | 23.535 | 9.567 | 1 | 0 | 57.989 | 54.821 | 41.966 | 21.944 | 0 | 0 | 57.361 | 30.882 | [5 empty] | 0 | 12.455 | 77 | 3.8105 | 3.5469 | 0.75112 | 0.53571 | 3.0111 | 79.0224
04/26/09 | 21:54 | 0 | 18.997 | 0 | 2 | 0 | 31.026 | 44.596 | 26.833 | 26.811 | 15.025 | 23.557 | 9.567 | 0 | 0 | 58.012 | 54.798 | 42.037 | 21.969 | 0 | 0 | 57.341 | 30.906 | [5 empty] | 0 | 4.215 | 78 | 3.8105 | 3.5469 | 0.75112 | 0.53571 | 3.0111 | 79.0224
04/26/09 | 21:55 | 0 | 18.997 | 0 | 1 | 0 | 28.739 | 38.418 | 26.762 | 26.833 | 14.902 | 23.511 | 9.615 | 0 | 0 | 58.012 | 54.798 | 42.061 | 21.969 | 0 | 0 | 57.318 | 30.906 | [5 empty] | 0 | 1.906 | 79 | 3.7965 | 3.5336 | 0.75056 | 0.53571 | 2.9979 | 78.9634
04/26/09 | 21:56 | 0 | 18.977 | 0 | 2 | 0 | 28.015 | 31.99 | 26.713 | 26.787 | 14.631 | 23.557 | 9.517 | 0 | 0 | 57.989 | 54.821 | 42.037 | 21.993 | 0 | 0 | 57.295 | 30.931 | [5 empty] | 0 | 1.228 | 80 | 3.825 | 3.5607 | 0.75171 | 0.53571 | 3.025 | 79.0834
04/26/09 | 21:57 | 0 | 18.977 | 0 | 1 | 0 | 27.701 | 29.557 | 26.642 | 26.618 | 14.233 | 23.486 | 9.492 | 0 | 0 | 57.989 | 54.821 | 42.083 | 21.993 | 0 | 0 | 57.272 | 30.953 | [5 empty] | 0 | 1.083 | 81 | 3.8323 | 3.5676 | 0.75201 | 0.53571 | 3.0319 | 79.1138
04/26/09 | 21:58 | 0 | 18.997 | 0 | 2 | 0 | 27.461 | 28.64 | 26.473 | 26.593 | 14.309 | 23.557 | 9.467 | 0 | 0 | 57.989 | 54.798 | 42.083 | 21.993 | 0 | 0 | 57.249 | 30.977 | [5 empty] | 0 | 0.868 | 82 | 3.8396 | 3.5745 | 0.7523 | 0.53571 | 3.0388 | 79.144
04/26/09 | 21:59 | 0 | 18.977 | 0 | 2 | 0 | 27.267 | 28.184 | 26.402 | 26.448 | 14.062 | 23.511 | 9.64 | 0 | 0 | 58.012 | 54.798 | 42.083 | 21.969 | 0 | 0 | 57.295 | 31.026 | [5 empty] | 0 | 0.819 | 83 | 3.7892 | 3.5266 | 0.75026 | 0.53571 | 2.9909 | 78.9325
04/26/09 | 22:00 | 0 | 18.977 | 1 | 1 | 0 | 27.101 | 27.871 | 26.402 | 26.328 | 14.161 | 23.462 | 9.542 | 0 | 0 | 57.945 | 54.754 | 42.083 | 21.92 | 0 | 0 | 57.272 | 31.051 | [5 empty] | 0 | 0.773 | 84 | 3.8178 | 3.5538 | 0.75142 | 0.53571 | 3.0181 | 79.053
04/26/09 | 22:01 | 0 | 18.947 | 0 | 2 | 0 | 26.949 | 27.601 | 26.443 | 26.25 | 14.156 | 23.481 | 9.686 | 0 | 0 | 57.918 | 54.726 | 42.078 | 21.915 | 0 | 0 | 57.222 | 31.043 | [5 empty] | 0 | 0.699 | 85 | 3.7758 | 3.5139 | 0.74972 | 0.53571 | 2.9782 | 78.8753
04/26/09 | 22:02 | 0 | 18.937 | 0 | 2 | 0 | 26.772 | 27.373 | 26.649 | 26.24 | 23.518 | 23.423 | 9.6 | 0 | 0 | 57.907 | 54.714 | 42.092 | 21.905 | 0 | 0 | 57.19 | 31.058 | [5 empty] | 0 | 0.532 | 86 | 3.8009 | 3.5377 | 0.75073 | 0.53571 | 3.002 | 78.9819
04/26/09 | 22:03 | 0 | 18.96 | 0 | 1 | 0 | 47.124 | 27.228 | 26.649 | 26.458 | 24.001 | 23.398 | 9.552 | 1 | 0 | 57.929 | 54.667 | 42.059 | 21.895 | 0 | 0 | 57.135 | 31.024 | [5 empty] | 0 | 20.666 | 87 | 3.8149 | 3.551 | 0.7513 | 0.53571 | 3.0153 | 79.0408
04/26/09 | 22:04 | 0 | 18.937 | 0 | 2 | 0 | 39.789 | 28.915 | 26.674 | 26.578 | 18.196 | 23.398 | 9.625 | 1 | 0 | 57.929 | 54.646 | 42.044 | 21.905 | 0 | 0 | 57.055 | 31.083 | [5 empty] | 0 | 13.211 | 88 | 3.7936 | 3.5308 | 0.75044 | 0.53571 | 2.9951 | 78.951
04/26/09 | 22:05 | 0 | 18.902 | 0 | 2 | 0 | 30.977 | 44.314 | 26.495 | 26.568 | 16.825 | 23.339 | 9.64 | 0 | 0 | 57.852 | 54.59 | 42.059 | 21.87 | 0 | 0 | 57.046 | 31.024 | [5 empty] | 0 | 4.409 | 89 | 3.7892 | 3.5266 | 0.75026 | 0.53571 | 2.9909 | 78.9325
04/26/09 | 22:06 | 0 | 18.912 | 0 | 1 | 0 | 28.53 | 37.791 | 26.458 | 26.554 | 16.418 | 23.423 | 9.6 | 0 | 0 | 57.884 | 54.646 | 42.044 | 21.929 | 0 | 0 | 57.055 | 31.107 | [5 empty] | 0 | 1.976 | 90 | 3.8009 | 3.5377 | 0.75073 | 0.53571 | 3.002 | 78.9819
04/26/09 | 22:07 | 0 | 18.902 | 0 | 2 | 0 | 27.772 | 31.433 | 26.399 | 26.424 | 15.79 | 23.364 | 9.542 | 0 | 0 | 57.852 | 54.614 | 42.08 | 21.895 | 0 | 0 | 57.001 | 31.144 | [5 empty] | 0 | 1.348 | 91 | 3.8178 | 3.5538 | 0.75142 | 0.53571 | 3.0181 | 79.053
04/26/09 | 22:08 | 0 | 18.96 | 0 | 2 | 0 | 27.446 | 29.155 | 26.338 | 26.385 | 15.651 | 23.374 | 9.578 | 0 | 0 | 57.884 | 54.646 | 42.138 | 21.905 | 0 | 0 | 56.944 | 31.178 | [5 empty] | 0 | 1.061 | 92 | 3.8073 | 3.5438 | 0.75099 | 0.53571 | 3.0081 | 79.0089
04/26/09 | 22:09 | 0 | 18.902 | 0 | 1 | 0 | 27.123 | 28.231 | 26.206 | 26.255 | 15.641 | 23.317 | 9.565 | 0 | 0 | 57.829 | 54.59 | 42.128 | 21.87 | 0 | 0 | 56.912 | 31.144 | [5 empty] | 0 | 0.868 | 93 | 3.8111 | 3.5474 | 0.75115 | 0.53571 | 3.0117 | 79.0248
04/26/09 | 22:10 | 0 | 18.902 | 0 | 2 | 0 | 26.929 | 27.844 | 26.159 | 26.159 | 15.591 | 23.339 | 9.64 | 0 | 0 | 57.852 | 54.59 | 42.128 | 21.87 | 0 | 0 | 56.955 | 31.144 | [5 empty] | 0 | 0.77 | 94 | 3.7892 | 3.5266 | 0.75026 | 0.53571 | 2.9909 | 78.9325
04/26/09 | 22:11 | 0 | 18.902 | 1 | 2 | 0 | 26.784 | 27.532 | 26.184 | 26.061 | 15.493 | 23.317 | 9.64 | 0 | 0 | 57.829 | 54.497 | 42.128 | 21.87 | 0 | 0 | 56.889 | 31.119 | [5 empty] | 0 | 0.723 | 95 | 3.7892 | 3.5266 | 0.75026 | 0.53571 | 2.9909 | 78.9325
04/26/09 | 22:12 | 0 | 18.902 | 0 | 2 | 0 | 26.64 | 27.289 | 26.328 | 26.061 | 15.247 | 23.339 | 9.615 | 0 | 0 | 57.809 | 54.544 | 42.128 | 21.895 | 0 | 0 | 56.935 | 31.168 | [5 empty] | 0 | 0.579 | 96 | 3.7965 | 3.5336 | 0.75056 | 0.53571 | 2.9979 | 78.9634
04/26/09 | 22:13 | 0 | 18.925 | 0 | 1 | 0 | 26.519 | 27.098 | 26.47 | 26.134 | 21.51 | 23.364 | 9.666 | 0 | 0 | 57.829 | 54.52 | 42.104 | 21.895 | 0 | 0 | 56.955 | 31.193 | [5 empty] | 0 | 0.385 | 97 | 3.7817 | 3.5195 | 0.74996 | 0.53571 | 2.9837 | 78.9002
04/26/09 | 22:14 | 0 | 18.902 | 0 | 2 | 0 | 43.068 | 26.953 | 26.448 | 26.255 | 26.544 | 23.317 | 9.789 | 1 | 0 | 57.809 | 54.52 | 42.104 | 21.895 | 0 | 0 | 56.912 | 31.193 | [5 empty] | 0 | 16.813 | 98 | 3.7458 | 3.4854 | 0.7485 | 0.53571 | 2.9497 | 78.7457
04/26/09 | 22:15 | 0 | 18.877 | 0 | 2 | 0 | 40.107 | 28.471 | 26.328 | 26.424 | 19.269 | 23.364 | 9.738 | 1 | 0 | 57.786 | 54.497 | 42.104 | 21.895 | 0 | 0 | 56.889 | 31.217 | [5 empty] | 0 | 13.683 | 99 | 3.7607 | 3.4995 | 0.74911 | 0.53571 | 2.9638 | 78.8101
04/26/09 | 22:16 | 0 | 18.902 | 0 | 2 | 0 | 30.879 | 43.657 | 26.255 | 26.328 | 17.642 | 23.317 | 9.836 | 0 | 0 | 57.809 | 54.476 | 42.128 | 21.895 | 0 | 0 | 56.843 | 31.264 | [5 empty] | 0 | 4.551 | 100 | 3.7322 | 3.4724 | 0.74795 | 0.53571 | 2.9367 | 78.6859
04/26/09 | 22:17 | 0 | 18.925 | 0 | 2 | 0 | 28.302 | 36.653 | 26.23 | 26.23 | 17.122 | 23.317 | 9.789 | 0 | 0 | 57.786 | 54.476 | 42.176 | 21.895 | 0 | 0 | 56.912 | 31.313 | [5 empty] | 0 | 2.072 | 101 | 3.7458 | 3.4854 | 0.7485 | 0.53571 | 2.9497 | 78.7457
04/26/09 | 22:18 | 0 | 18.902 | 0 | 1 | 0 | 27.459 | 30.71 | 26.206 | 26.159 | 16.506 | 23.339 | 9.912 | 0 | 0 | 57.786 | 54.476 | 42.152 | 21.895 | 0 | 0 | 56.935 | 31.338 | [5 empty] | 0 | 1.3 | 102 | 3.71 | 3.4514 | 0.74705 | 0.53571 | 2.9156 | 78.5882
04/26/09 | 22:19 | 0 | 18.872 | 0 | 2 | 0 | 27.02 | 28.611 | 26.105 | 26.009 | 16.056 | 23.263 | 9.806 | 0 | 0 | 57.735 | 54.425 | 42.099 | 21.817 | 0 | 0 | 56.861 | 31.333 | [5 empty] | 0 | 1.011 | 103 | 3.7409 | 3.4807 | 0.7483 | 0.53571 | 2.945 | 78.7241
04/26/09 | 22:20 | 0 | 18.872 | 0 | 2 | 0 | 26.755 | 27.839 | 26.032 | 25.96 | 16.006 | 23.239 | 9.857 | 0 | 0 | 57.758 | 54.401 | 42.193 | 21.817 | 0 | 0 | 56.816 | 31.333 | [5 empty] | 0 | 0.795 | 104 | 3.726 | 3.4666 | 0.7477 | 0.53571 | 2.9309 | 78.659
04/26/09 | 22:21 | 0 | 18.902 | 0 | 2 | 0 | 26.664 | 27.459 | 26.061 | 25.99 | 15.566 | 23.364 | 9.862 | 0 | 0 | 57.763 | 54.476 | 42.176 | 21.895 | 0 | 0 | 56.889 | 31.387 | [5 empty] | 0 | 0.674 | 105 | 3.7246 | 3.4652 | 0.74764 | 0.53571 | 2.9295 | 78.6526
04/26/09 | 22:22 | 0 | 18.982 | 0 | 2 | 0 | 26.6 | 27.253 | 26.12 | 26 | 16.018 | 23.349 | 9.992 | 0 | 0 | 57.843 | 54.511 | 42.305 | 21.951 | 0 | 0 | 56.923 | 31.443 | [5 empty] | 0 | 0.6 | 106 | 3.6867 | 3.4292 | 0.74611 | 0.53571 | 2.8935 | 78.4842
04/26/09 | 22:23 | 0 | 18.982 | 1 | 1 | 0 | 26.48 | 27.034 | 26.264 | 26 | 15.649 | 23.349 | 10.017 | 0 | 0 | 57.82 | 54.488 | 42.281 | 21.927 | 0 | 0 | 56.903 | 31.468 | [5 empty] | 0 | 0.48 | 107 | 3.6794 | 3.4223 | 0.74581 | 0.53571 | 2.8866 | 78.4514
04/26/09 | 22:24 | 0 | 18.93 | 0 | 2 | 0 | 26.355 | 26.86 | 26.306 | 26.09 | 15.495 | 23.369 | 9.987 | 0 | 0 | 57.772 | 54.46 | 42.205 | 21.946 | 0 | 0 | 56.941 | 31.438 | [5 empty] | 0 | 0.265 | 108 | 3.6882 | 3.4306 | 0.74617 | 0.53571 | 2.8949 | 78.4907
04/26/09 | 22:25 | 1 | 18.93 | 0 | 2 | 0 | 38.844 | 26.765 | 26.284 | 26.235 | 26.86 | 23.32 | 9.987 | 1 | 0 | 57.772 | 54.436 | 42.229 | 21.922 | 0 | 0 | 56.919 | 31.438 | [5 empty] | 18.93 | 12.609 | 109 | 3.6882 | 3.4306 | 0.74617 | 0.53571 | 2.8949 | 78.4907
04/26/09 | 22:26 | 0 | 18.93 | 0 | 2 | 0 | 41.289 | 27.753 | 26.139 | 26.211 | 19.815 | 23.344 | 10.012 | 0 | 0 | 57.749 | 54.436 | 42.229 | 21.922 | 0 | 0 | 56.919 | 31.463 | [5 empty] | 0 | 15.078 | 110 | 3.6809 | 3.4237 | 0.74587 | 0.53571 | 2.888 | 78.458
04/26/09 | 22:27 | 0 | 18.952 | 0 | 2 | 1 | 31.053 | 43.238 | 26.066 | 26.161 | 17.399 | 23.369 | 10.085 | 1 | 0 | 57.726 | 54.369 | 42.229 | 21.875 | 0 | 0 | 56.941 | 31.512 | [5 empty] | 0 | 4.892 | 111 | 3.6596 | 3.4035 | 0.74501 | 0.53571 | 2.8678 | 78.3616
04/26/09 | 22:28 | 0 | 18.952 | 0 | 2 | 0 | 28.113 | 36.306 | 26.041 | 26.017 | 16.682 | 23.344 | 10.161 | 0 | 0 | 57.749 | 54.392 | 42.276 | 21.897 | 0 | 0 | 56.919 | 31.487 | [5 empty] | 0 | 2.096 | 0 | 3.6375 | 3.3824 | 0.74411 | 0.53571 | 2.8467 | 78.26
04/26/09 | 22:29 | 0 | 18.93 | 0 | 2 | 0 | 27.223 | 30.33 | 26.041 | 25.921 | 16.36 | 23.32 | 10.136 | 0 | 0 | 57.726 | 54.392 | 42.298 | 21.922 | 0 | 0 | 56.852 | 31.512 | [5 empty] | 0 | 1.302 | 1 | 3.6448 | 3.3894 | 1.3625 | 1.1538 | 2.2355 | 61.3343
04/26/09 | 22:30 | 0 | 18.952 | 0 | 2 | 0 | 26.814 | 28.331 | 25.995 | 25.921 | 16.262 | 23.391 | 10.085 | 0 | 0 | 57.726 | 54.369 | 42.322 | 21.897 | 0 | 0 | 56.83 | 31.534 | [5 empty] | 0 | 0.893 | 2 | 3.6596 | 3.4035 | 1.3631 | 1.1538 | 2.2496 | 61.4711
04/26/09 | 22:31 | 0 | 18.922 | 0 | 2 | 0 | 26.542 | 27.505 | 25.941 | 25.821 | 15.835 | 23.386 | 10.204 | 0 | 0 | 57.699 | 54.341 | 42.293 | 21.868 | 0 | 0 | 56.825 | 31.553 | [5 empty] | 0 | 0.721 | 3 | 3.625 | 3.3705 | 1.3617 | 1.1538 | 2.2167 | 61.1501
04/26/09 | 22:32 | 0 | 18.899 | 0 | 2 | 0 | 26.375 | 27.145 | 25.941 | 25.843 | 16.059 | 23.386 | 10.178 | 0 | 0 | 57.699 | 54.364 | 42.269 | 21.893 | 0 | 0 | 56.868 | 31.553 | [5 empty] | 0 | 0.532 | 4 | 3.6326 | 3.3777 | 1.362 | 1.1538 | 2.2239 | 61.2207
04/26/09 | 22:33 | 0 | 18.904 | 0 | 2 | 0 | 26.306 | 26.909 | 26.066 | 25.872 | 15.423 | 23.464 | 10.186 | 0 | 0 | 57.704 | 54.369 | 42.276 | 21.897 | 0 | 0 | 56.852 | 31.607 | [5 empty] | 0 | 0.434 | 5 | 3.6302 | 3.3755 | 1.362 | 1.1538 | 2.2217 | 61.199
04/26/09 | 22:34 | 0 | 18.952 | 0 | 2 | 0 | 26.235 | 26.765 | 26.211 | 25.921 | 15.199 | 23.464 | 10.234 | 0 | 0 | 57.704 | 54.369 | 42.298 | 21.922 | 0 | 0 | 56.83 | 31.558 | [5 empty] | 0 | 0.314 | 6 | 3.6163 | 3.3622 | 1.3614 | 1.1538 | 2.2084 | 61.0682
04/26/09 | 22:35 | 0 | 18.93 | 1 | 2 | 0 | 26.235 | 26.62 | 26.161 | 26.066 | 14.902 | 23.464 | 10.136 | 0 | 0 | 57.704 | 54.345 | 42.346 | 21.922 | 0 | 0 | 56.784 | 31.583 | [5 empty] | 0 | 0.169 | 7 | 3.6448 | 3.3894 | 1.3625 | 1.1538 | 2.2355 | 61.3343
04/26/09 | 22:36 | 0 | 18.899 | 0 | 2 | 0 | 34.845 | 26.495 | 26.061 | 26.11 | 26.35 | 23.386 | 10.178 | 1 | 0 | 57.653 | 54.271 | 42.317 | 21.868 | 0 | 0 | 56.779 | 31.553 | [5 empty] | 0 | 8.735 | 8 | 3.6326 | 3.3777 | 1.362 | 1.1538 | 2.2239 | 61.2207
04/26/09 | 22:37 | 0 | 18.922 | 0 | 2 | 0 | 41.542 | 27.483 | 25.987 | 26.012 | 20.081 | 23.435 | 10.204 | 1 | 0 | 57.676 | 54.271 | 42.317 | 21.846 | 0 | 0 | 56.802 | 31.578 | [5 empty] | 0 | 15.53 | 9 | 3.625 | 3.3705 | 1.3617 | 1.1538 | 2.2167 | 61.1501
04/26/09 | 22:38 | 0 | 18.922 | 0 | 2 | 0 | 30.855 | 42.717 | 25.941 | 25.965 | 17.268 | 23.484 | 10.204 | 0 | 0 | 57.676 | 54.271 | 42.269 | 21.868 | 0 | 0 | 56.779 | 31.578 | [5 empty] | 0 | 4.89 | 10 | 3.625 | 3.3705 | 1.3617 | 1.1538 | 2.2167 | 61.1501
04/26/09 | 22:39 | 0 | 18.922 | 0 | 2 | 0 | 27.844 | 35.079 | 25.916 | 25.867 | 16.627 | 23.506 | 10.131 | 0 | 0 | 57.631 | 54.271 | 42.293 | 21.893 | 0 | 0 | 56.779 | 31.553 | [5 empty] | 0 | 1.977 | 11 | 3.6463 | 3.3907 | 1.3626 | 1.1538 | 2.2369 | 61.3477
04/26/09 | 22:40 | 0 | 18.945 | 0 | 2 | 0 | 26.976 | 29.555 | 25.941 | 25.796 | 15.91 | 23.484 | 10.055 | 0 | 0 | 57.653 | 54.25 | 42.365 | 21.868 | 0 | 0 | 56.848 | 31.602 | [5 empty] | 0 | 1.18 | 12 | 3.6684 | 3.4118 | 1.3635 | 1.1538 | 2.2579 | 61.5511
04/26/09 | 22:41 | 0 | 18.922 | 0 | 2 | 0 | 26.591 | 27.844 | 25.892 | 25.796 | 15.367 | 23.435 | 10.055 | 0 | 0 | 57.631 | 54.25 | 42.341 | 21.868 | 0 | 0 | 56.779 | 31.578 | [5 empty] | 0 | 0.795 | 13 | 3.6684 | 3.4118 | 1.3635 | 1.1538 | 2.2579 | 61.5511
04/26/09 | 22:42 | 0 | 18.899 | 0 | 2 | 0 | 26.353 | 27.196 | 25.872 | 25.752 | 14.631 | 23.462 | 9.864 | 0 | 0 | 57.633 | 54.229 | 42.343 | 21.848 | 0 | 0 | 56.804 | 31.534 | [5 empty] | 0 | 0.601 | 14 | 3.724 | 3.4646 | 1.3658 | 1.1538 | 2.3108 | 62.0515
04/26/09 | 22:43 | 0 | 18.869 | 0 | 3 | 0 | 26.179 | 26.831 | 25.892 | 25.747 | 14.304 | 23.432 | 9.907 | 0 | 0 | 57.585 | 54.201 | 42.291 | 21.819 | 0 | 0 | 56.754 | 31.529 | [5 empty] | 0 | 0.432 | 15 | 3.7115 | 3.4527 | 1.3652 | 1.1538 | 2.2989 | 61.9401
04/26/09 | 22:44 | 0 | 18.925 | 0 | 2 | 0 | 26.161 | 26.667 | 26.088 | 25.777 | 13.939 | 23.44 | 9.962 | 0 | 0 | 57.612 | 54.205 | 42.343 | 21.848 | 0 | 0 | 56.782 | 31.605 | [5 empty] | 0 | 0.384 | 16 | 3.6955 | 3.4375 | 1.3646 | 1.1538 | 2.2837 | 61.7966
04/26/09 | 22:45 | 0 | 18.925 | 0 | 2 | 0 | 26.137 | 26.546 | 26.161 | 25.943 | 13.271 | 23.415 | 9.864 | 0 | 0 | 57.612 | 54.205 | 42.343 | 21.824 | 0 | 0 | 56.804 | 31.58 | [5 empty] | 0 | 0.194 | 17 | 3.724 | 3.4646 | 1.3658 | 1.1538 | 2.3108 | 62.0515
04/26/09 | 22:46 | 0 | 18.925 | 1 | 2 | 0 | 26.161 | 26.451 | 26.112 | 26.088 | 12.655 | 23.415 | 9.839 | 0 | 0 | 57.589 | 54.182 | 42.367 | 21.848 | 0 | 0 | 56.827 | 31.629 | [5 empty] | 0 | 0.073 | 18 | 3.7313 | 3.4716 | 1.366 | 1.1538 | 2.3177 | 62.1159
04/26/09 | 22:47 | 0 | 18.925 | 0 | 2 | 0 | 30.882 | 26.402 | 26.066 | 26.017 | 24.884 | 23.462 | 9.789 | 0 | 0 | 57.589 | 54.159 | 42.367 | 21.848 | 0 | 0 | 56.827 | 31.629 | [5 empty] | 0 | 4.865 | 19 | 3.7458 | 3.4854 | 1.3666 | 1.1538 | 2.3316 | 62.2439
04/26/09 | 22:48 | 0 | 18.894 | 0 | 3 | 0 | 42.032 | 27.071 | 25.938 | 25.938 | 18.108 | 23.41 | 9.686 | 1 | 0 | 57.539 | 54.107 | 42.315 | 21.819 | 0 | 0 | 56.709 | 31.6 | [5 empty] | 0 | 16.094 | 20 | 3.7758 | 3.5139 | 1.3679 | 1.1538 | 2.3601 | 62.5045
04/26/09 | 22:49 | 0 | 18.92 | 0 | 2 | 0 | 30.926 | 41.915 | 25.867 | 25.843 | 14.822 | 23.41 | 9.61 | 1 | 0 | 57.539 | 54.107 | 42.339 | 21.819 | 0 | 0 | 56.754 | 31.6 | [5 empty] | 0 | 5.083 | 21 | 3.798 | 3.535 | 1.3687 | 1.1538 | 2.3811 | 62.6942
04/26/09 | 22:50 | 0 | 18.975 | 0 | 2 | 0 | 27.726 | 34.495 | 25.921 | 25.872 | 12.851 | 23.44 | 9.593 | 0 | 0 | 57.567 | 54.159 | 42.343 | 21.873 | 0 | 0 | 56.782 | 31.629 | [5 empty] | 0 | 1.854 | 22 | 3.8029 | 3.5397 | 1.3689 | 1.1538 | 2.3858 | 62.7363
04/26/09 | 22:51 | 0 | 18.92 | 0 | 2 | 0 | 26.806 | 29.119 | 25.892 | 25.769 | 11.933 | 23.457 | 9.414 | 0 | 0 | 57.539 | 54.131 | 42.363 | 21.843 | 0 | 0 | 56.688 | 31.625 | [5 empty] | 0 | 1.037 | 23 | 3.855 | 3.5892 | 1.3711 | 1.1538 | 2.4354 | 63.1733
04/26/09 | 22:52 | 0 | 18.894 | 0 | 2 | 0 | 26.421 | 27.53 | 25.938 | 25.747 | 11.365 | 23.386 | 9.288 | 0 | 0 | 57.516 | 54.107 | 42.387 | 21.819 | 0 | 0 | 56.688 | 31.649 | [5 empty] | 0 | 0.674 | 24 | 3.8917 | 3.6241 | 1.3725 | 1.1538 | 2.4702 | 63.4739
04/26/09 | 22:53 | 0 | 18.92 | 0 | 3 | 0 | 26.228 | 26.951 | 25.963 | 25.794 | 10.895 | 23.41 | 9.165 | 0 | 0 | 57.539 | 54.107 | 42.387 | 21.843 | 0 | 0 | 56.665 | 31.649 | [5 empty] | 0 | 0.434 | 25 | 3.9276 | 3.6581 | 1.374 | 1.1538 | 2.5043 | 63.7619
04/26/09 | 22:54 | 0 | 18.92 | 0 | 2 | 0 | 26.179 | 26.686 | 26.058 | 25.818 | 11.043 | 23.386 | 9.143 | 0 | 0 | 57.539 | 54.086 | 42.363 | 21.819 | 0 | 0 | 56.642 | 31.625 | [5 empty] | 0 | 0.361 | 26 | 3.934 | 3.6642 | 1.3743 | 1.1538 | 2.5104 | 63.8129
04/26/09 | 22:55 | 0 | 18.92 | 0 | 2 | 0 | 26.108 | 26.542 | 26.179 | 25.843 | 10.573 | 23.337 | 9.092 | 0 | 0 | 57.494 | 54.063 | 42.387 | 21.794 | 0 | 0 | 56.665 | 31.625 | [5 empty] | 0 | 0.265 | 27 | 3.9488 | 3.6783 | 1.3749 | 1.1538 | 2.5245 | 63.9304
04/26/09 | 22:56 | 0 | 18.894 | 0 | 3 | 0 | 26.036 | 26.397 | 26.179 | 26.012 | 10.254 | 23.361 | 8.994 | 0 | 0 | 57.494 | 54.063 | 42.387 | 21.794 | 0 | 0 | 56.665 | 31.6 | [5 empty] | 0 | 0.024 | 28 | 3.9773 | 3.7055 | 1.376 | 1.1538 | 2.5516 | 64.1537
04/26/09 | 22:57 | 0 | 18.92 | 0 | 2 | 0 | 26.203 | 26.397 | 26.157 | 26.108 | 9.907 | 23.337 | 8.919 | 0 | 0 | 57.471 | 54.016 | 42.387 | 21.819 | 0 | 0 | 56.597 | 31.625 | [5 empty] | 0 | 0.095 | 29 | 3.9992 | 3.7262 | 1.3769 | 1.1538 | 2.5724 | 64.3224
04/26/09 | 22:58 | 1 | 18.92 | 1 | 3 | 0 | 27.77 | 26.397 | 26.058 | 26.036 | 23.096 | 23.361 | 8.869 | 0 | 0 | 57.471 | 53.993 | 42.408 | 21.794 | 0 | 0 | 56.597 | 31.649 | [5 empty] | 0 | 21.842 | 30 | 4.0499 | 3.7744 | 1.379 | 1.1538 | 2.6205 | 64.7069
04/26/09 | 22:59 | 0 | 18.92 | 0 | 2 | 0 | 45.303 | 26.806 | 25.987 | 25.963 | 24.229 | 23.312 | 8.796 | 2 | 0 | 57.471 | 54.016 | 42.387 | 21.772 | 0 | 0 | 56.531 | 31.649 | [5 empty] | 0 | 22.373 | 31 | 4.0548 | 3.7791 | 1.3792 | 1.1538 | 2.6252 | 64.744
04/26/09 | 23:00 | 0 | 18.92 | 0 | 2 | 0 | 47.78 | 41.891 | 25.963 | 25.938 | 25.024 | 23.337 | 8.745 | 1 | 0 | 57.45 | 53.993 | 42.339 | 21.794 | 0 | 0 | 56.531 | 31.696 | [5 empty] | 18.907 | 23.289 | 32 | 4.0819 | 3.8048 | 1.3803 | 1.1538 | 2.651 | 64.9451
04/26/09 | 23:01 | 0 | 18.95 | 0 | 3 | 0 | 48.221 | 47.073 | 25.968 | 25.848 | 25.897 | 23.391 | 8.728 | 2 | 0 | 57.478 | 53.998 | 42.367 | 21.824 | 0 | 0 | 56.601 | 31.725 | [5 empty] | 0 | 24.113 | 33 | 4.0892 | 3.8118 | 1.3805 | 1.1538 | 2.6579 | 64.9987
04/26/09 | 23:02 | 1 | 18.907 | 0 | 2 | 0 | 49.119 | 47.973 | 26.071 | 25.83 | 26.914 | 23.374 | 8.635 | 2 | 0 | 57.459 | 53.958 | 42.327 | 21.782 | 0 | 0 | 56.585 | 31.732 | [5 empty] | 0 | 9.7 | 34 | 4.1031 | 3.825 | 1.3811 | 1.1538 | 2.6712 | 65.1011
04/26/09 | 23:03 | 0 | 18.907 | 0 | 2 | 0 | 49.99 | 48.683 | 26.191 | 25.877 | 23.374 | 23.374 | 8.61 | 1 | 0 | 57.459 | 53.958 | 42.396 | 21.758 | 0 | 0 | 56.652 | 31.683 | [5 empty] | 0 | 3.614 | 35 | 4.1031 | 3.825 | 1.3811 | 1.1538 | 2.6712 | 65.1011
04/26/09 | 23:04 | 0 | 18.882 | 0 | 2 | 0 | 35.675 | 49.808 | 26.385 | 25.975 | 17.451 | 23.398 | 8.562 | 1 | 0 | 57.503 | 53.981 | 42.444 | 21.782 | 0 | 0 | 56.674 | 31.708 | [5 empty] | 0 | 1.758 | 36 | 4.1104 | 3.832 | 1.3814 | 1.1538 | 2.6781 | 65.1541
04/26/09 | 23:05 | 0 | 18.932 | 0 | 2 | 0 | 29.756 | 42.372 | 26.649 | 26.142 | 15.898 | 23.42 | 8.562 | 0 | 0 | 57.503 | 53.981 | 42.42 | 21.758 | 0 | 0 | 56.629 | 31.708 | [5 empty] | 0 | 0.915 | 37 | 4.139 | 3.8591 | 1.3826 | 1.1538 | 2.7052 | 65.3603
04/26/09 | 23:06 | 0 | 18.932 | 0 | 3 | 0 | 28.094 | 32.596 | 26.865 | 26.336 | 15.008 | 23.398 | 8.537 | 0 | 0 | 57.548 | 53.981 | 42.513 | 21.807 | 0 | 0 | 56.629 | 31.708 | [5 empty] | 0 | 0.576 | 38 | 4.1326 | 3.853 | 1.3823 | 1.1538 | 2.6991 | 65.3143
04/26/09 | 23:07 | 0 | 18.907 | 0 | 2 | 0 | 27.515 | 29.42 | 27.01 | 26.6 | 13.821 | 23.445 | 8.439 | 0 | 0 | 57.548 | 54.026 | 42.513 | 21.782 | 0 | 0 | 56.606 | 31.732 | [5 empty] | 0 | 0.48 | 39 | 4.1462 | 3.866 | 1.3829 | 1.1538 | 2.7122 | 65.4124
04/26/09 | 23:08 | 0 | 18.882 | 0 | 2 | 0 | 27.395 | 28.383 | 27.01 | 26.819 | 13.278 | 23.42 | 8.461 | 0 | 0 | 57.571 | 54.026 | 42.537 | 21.807 | 0 | 0 | 56.54 | 31.757 | [5 empty] | 0 | -0.287 | 40 | 4.139 | 3.8591 | 1.3826 | 1.1538 | 2.7052 | 65.3603
04/26/09 | 23:09 | 0 | 18.907 | 1 | 3 | 0 | 27.419 | 28.047 | 27.878 | 26.939 | 12.858 | 23.469 | 8.414 | 0 | 0 | 57.571 | 54.026 | 42.489 | 21.807 | 0 | 0 | 56.54 | 31.779 | [5 empty] | 0 | -0.194 | 41 | 4.1611 | 3.8801 | 1.3835 | 1.1538 | 2.7263 | 65.5182
04/26/09 | 23:10 | 0 | 18.907 | 0 | 3 | 0 | 27.373 | 27.878 | 28.023 | 27.66 | 12.366 | 23.42 | 8.439 | 0 | 0 | 57.571 | 53.981 | 42.537 | 21.758 | 0 | 0 | 56.54 | 31.779 | [5 empty] | 0 | 0.434 | 42 | 4.1713 | 3.8898 | 1.3839 | 1.1538 | 2.736 | 65.5904
04/26/09 | 23:11 | 0 | 18.882 | 0 | 2 | 0 | 27.804 | 27.829 | 27.829 | 27.998 | 12.142 | 23.469 | 8.363 | 0 | 0 | 57.571 | 53.958 | 42.513 | 21.736 | 0 | 0 | 56.563 | 31.804 | [5 empty] | 0 | 0.769 | 43 | 4.1684 | 3.887 | 1.3838 | 1.1538 | 2.7332 | 65.5698
04/26/09 | 23:12 | 0 | 18.847 | 0 | 3 | 0 | 28.157 | 28.035 | 27.603 | 27.723 | 12.009 | 23.386 | 8.328 | 0 | 0 | 57.516 | 53.902 | 42.552 | 21.723 | 0 | 0 | 56.508 | 31.794 | [5 empty] | 0 | 17.642 | 44 | 4.1611 | 3.8801 | 1.3835 | 1.1538 | 2.7263 | 65.5182
04/26/09 | 23:13 | 0 | 18.907 | 0 | 3 | 0 | 28.407 | 28.503 | 27.468 | 27.638 | 24.313 | 23.42 | 8.338 | 0 | 0 | 57.526 | 53.958 | 42.537 | 21.782 | 0 | 0 | 56.471 | 31.828 | [5 empty] | 0 | 21.226 | 45 | 4.1824 | 3.9003 | 1.3843 | 1.1538 | 2.7465 | 65.6684
04/26/09 | 23:14 | 0 | 18.907 | 0 | 2 | 0 | 45.061 | 28.672 | 27.373 | 27.419 | 26.409 | 23.398 | 8.363 | 1 | 0 | 57.526 | 53.935 | 42.513 | 21.782 | 0 | 0 | 56.471 | 31.853 | [5 empty] | 18.882 | 21.526 | 46 | 4.1969 | 3.9142 | 1.3849 | 1.1538 | 2.7603 | 65.7703
04/26/09 | 23:15 | 0 | 18.882 | 0 | 3 | 0 | 48.501 | 42.913 | 27.299 | 27.275 | 27.348 | 23.374 | 8.29 | 2 | 0 | 57.48 | 53.888 | 42.513 | 21.758 | 0 | 0 | 56.428 | 31.853 | [5 empty] | 0 | 22.029 | 47 | 4.2042 | 3.9211 | 1.3852 | 1.1538 | 2.7672 | 65.821
04/26/09 | 23:16 | 1 | 18.882 | 0 | 2 | 0 | 48.73 | 48.041 | 27.348 | 27.204 | 27.878 | 23.398 | 8.24 | 2 | 0 | 57.48 | 53.888 | 42.489 | 21.782 | 0 | 0 | 56.405 | 31.828 | [5 empty] | 0 | 23.079 | 48 | 4.1896 | 3.9072 | 1.3846 | 1.1538 | 2.7534 | 65.7194
04/26/09 | 23:17 | 0 | 18.882 | 0 | 3 | 0 | 49.257 | 48.753 | 27.444 | 27.228 | 28.623 | 23.349 | 8.215 | 1 | 0 | 57.48 | 53.911 | 42.561 | 21.782 | 0 | 0 | 56.405 | 31.828 | [5 empty] | 0 | 10.837 | 49 | 4.1824 | 3.9003 | 1.3843 | 1.1538 | 2.7465 | 65.6684
04/26/09 | 23:18 | 0 | 18.882 | 0 | 2 | 0 | 50.403 | 49.073 | 27.589 | 27.324 | 26.529 | 23.349 | 8.265 | 2 | 0 | 57.503 | 53.888 | 42.561 | 21.758 | 0 | 0 | 56.428 | 31.828 | [5 empty] | 0 | 3.928 | 50 | 4.2217 | 3.9377 | 1.3859 | 1.1538 | 2.7838 | 65.942
04/26/09 | 23:19 | 0 | 18.882 | 1 | 2 | 0 | 38.33 | 49.99 | 27.949 | 27.493 | 20.289 | 23.398 | 8.29 | 1 | 0 | 57.503 | 53.888 | 42.585 | 21.736 | 0 | 0 | 56.428 | 31.828 | [5 empty] | 0 | 1.736 | 51 | 4.2042 | 3.9211 | 1.3852 | 1.1538 | 2.7672 | 65.821
04/26/09 | 23:20 | 0 | 18.847 | 0 | 2 | 0 | 31.578 | 45.142 | 28.278 | 27.65 | 18.281 | 23.364 | 8.155 | 0 | 0 | 57.494 | 53.879 | 42.621 | 21.701 | 0 | 0 | 56.419 | 31.794 | [5 empty] | 0 | 0.77 | 0 | 4.2254 | 3.9413 | 1.3861 | 1.1538 | 2.7874 | 65.9681
04/26/09 | 23:21 | 0 | 18.882 | 0 | 2 | 1 | 29.805 | 34.923 | 28.937 | 28.069 | 17.6 | 23.445 | 8.215 | 0 | 0 | 57.548 | 53.911 | 42.654 | 21.736 | 0 | 0 | 56.471 | 31.899 | [5 empty] | 0 | 0.169 | 1 | 4.2254 | 3.9413 | 1.7707 | 1.5385 | 2.4028 | 56.8657
04/26/09 | 23:22 | 0 | 18.857 | 0 | 3 | 0 | 29.298 | 31.298 | 29.442 | 28.528 | 17.107 | 23.469 | 8.142 | 0 | 0 | 57.548 | 53.911 | 42.702 | 21.758 | 0 | 0 | 56.451 | 31.899 | [5 empty] | 0 | 0.013 | 2 | 4.2182 | 3.9344 | 1.7704 | 1.5385 | 2.3959 | 56.7998
04/26/09 | 23:23 | 0 | 18.857 | 0 | 2 | 0 | 29.322 | 30.215 | 29.685 | 29.153 | 16.712 | 23.494 | 8.142 | 0 | 0 | 57.548 | 53.888 | 42.702 | 21.758 | 0 | 0 | 56.471 | 31.899 | [5 empty] | 0 | -0.145 | 3 | 4.2217 | 3.9377 | 1.7705 | 1.5385 | 2.3992 | 56.8315
04/26/09 | 23:24 | 0 | 18.821 | 0 | 2 | 0 | 29.553 | 29.866 | 30.227 | 29.54 | 15.945 | 23.469 | 8.167 | 0 | 0 | 57.548 | 53.911 | 42.702 | 21.758 | 0 | 0 | 56.471 | 31.899 | [5 empty] | 0 | 0.049 | 4 | 4.1538 | 3.8732 | 1.7678 | 1.5385 | 2.3347 | 56.2071
04/26/09 | 23:25 | 0 | 18.801 | 0 | 2 | 0 | 29.866 | 29.915 | 30.06 | 30.011 | 16.008 | 23.484 | 8.155 | 0 | 0 | 57.539 | 53.855 | 42.714 | 21.701 | 0 | 0 | 56.373 | 31.889 | [5 empty] | 0 | 0.77 | 5 | 4.1567 | 3.876 | 1.7679 | 1.5385 | 2.3375 | 56.2343
04/26/09 | 23:26 | 0 | 18.857 | 0 | 3 | 0 | 30.215 | 30.239 | 29.587 | 30.166 | 15.971 | 23.494 | 8.388 | 0 | 0 | 57.548 | 53.865 | 42.748 | 21.736 | 0 | 0 | 56.405 | 31.899 | [5 empty] | 0 | 0.939 | 6 | 4.1494 | 3.869 | 1.7676 | 1.5385 | 2.3306 | 56.1662
04/26/09 | 23:27 | 0 | 18.821 | 0 | 2 | 0 | 30.396 | 30.396 | 29.168 | 29.626 | 15.986 | 23.484 | 8.378 | 0 | 0 | 57.516 | 53.832 | 42.762 | 21.677 | 0 | 0 | 56.327 | 31.889 | [5 empty] | 0 | 17.723 | 7 | 4.1104 | 3.832 | 1.766 | 1.5385 | 2.2935 | 55.7971
04/26/09 | 23:28 | 0 | 18.821 | 0 | 3 | 0 | 30.107 | 30.685 | 28.976 | 29.168 | 26.47 | 23.41 | 8.403 | 0 | 0 | 57.448 | 53.832 | 42.714 | 21.723 | 0 | 0 | 56.35 | 31.914 | [5 empty] | 0 | 8.267 | 8 | 4.1133 | 3.8347 | 1.7661 | 1.5385 | 2.2963 | 55.8249
04/26/09 | 23:29 | 0 | 18.837 | 0 | 2 | 0 | 46.734 | 30.6 | 28.888 | 29.011 | 25.83 | 23.494 | 8.537 | 1 | 0 | 57.503 | 53.844 | 42.748 | 21.736 | 0 | 0 | 56.337 | 31.948 | [5 empty] | 0 | 2.82 | 9 | 4.1061 | 3.8278 | 1.7658 | 1.5385 | 2.2893 | 55.7553
04/26/09 | 23:30 | 0 | 18.821 | 0 | 2 | 0 | 37.17 | 39.332 | 28.854 | 28.903 | 19.86 | 23.41 | 8.527 | 1 | 0 | 57.448 | 53.787 | 42.714 | 21.701 | 0 | 0 | 56.35 | 31.914 | [5 empty] | 0 | 1.42 | 10 | 4.0921 | 3.8145 | 1.7653 | 1.5385 | 2.2761 | 55.6211
04/26/09 | 23:31 | 0 | 18.801 | 1 | 2 | 0 | 31.674 | 42.621 | 28.807 | 28.854 | 17.911 | 23.435 | 8.552 | 0 | 0 | 57.427 | 53.787 | 42.762 | 21.701 | 0 | 0 | 56.305 | 31.938 | [5 empty] | 0 | 0.939 | 11 | 4.063 | 3.7868 | 1.7641 | 1.5385 | 2.2484 | 55.3384
04/26/09 | 23:32 | 0 | 18.821 | 0 | 2 | 0 | 30.227 | 34.325 | 28.832 | 28.807 | 17.22 | 23.386 | 8.6 | 0 | 0 | 57.405 | 53.764 | 42.738 | 21.723 | 0 | 0 | 56.261 | 31.938 | [5 empty] | 0 | 0.65 | 12 | 4.0417 | 3.7666 | 1.7632 | 1.5385 | 2.2282 | 55.1295
04/26/09 | 23:33 | 0 | 18.801 | 0 | 2 | 0 | 29.722 | 31.409 | 28.758 | 28.783 | 16.848 | 23.459 | 8.7 | 0 | 0 | 57.405 | 53.764 | 42.762 | 21.701 | 0 | 0 | 56.238 | 31.938 | [5 empty] | 0 | 0.674 | 13 | 4.0204 | 3.7464 | 1.7624 | 1.5385 | 2.208 | 54.9184
04/26/09 | 23:34 | 0 | 18.776 | 0 | 2 | 0 | 29.457 | 30.492 | 28.638 | 28.807 | 16.825 | 23.484 | 8.773 | 0 | 0 | 57.359 | 53.764 | 42.786 | 21.723 | 0 | 0 | 56.238 | 31.963 | [5 empty] | 0 | 0.674 | 14 | 4.0271 | 3.7528 | 1.7627 | 1.5385 | 2.2143 | 54.9852
04/26/09 | 23:35 | 0 | 18.801 | 0 | 2 | 0 | 29.312 | 30.107 | 28.709 | 28.638 | 16.652 | 23.435 | 8.846 | 0 | 0 | 57.382 | 53.741 | 42.738 | 21.723 | 0 | 0 | 56.261 | 31.987 | [5 empty] | 0 | 0.314 | 15 | 3.9861 | 3.7138 | 1.761 | 1.5385 | 2.1753 | 54.5725
04/26/09 | 23:36 | 0 | 18.821 | 0 | 2 | 0 | 29.241 | 29.817 | 28.998 | 28.567 | 16.355 | 23.435 | 8.823 | 0 | 0 | 57.405 | 53.717 | 42.762 | 21.723 | 0 | 0 | 56.284 | 31.963 | [5 empty] | 0 | 0.025 | 16 | 4.0146 | 3.7409 | 1.7621 | 1.5385 | 2.2024 | 54.8602
04/26/09 | 23:37 | 0 | 18.791 | 0 | 2 | 0 | 29.067 | 29.643 | 29.018 | 28.753 | 16.991 | 23.381 | 8.964 | 0 | 0 | 57.354 | 53.689 | 42.757 | 21.694 | 0 | 0 | 56.277 | 31.933 | [5 empty] | 18.821 | 0.265 | 17 | 4.0059 | 3.7326 | 1.7618 | 1.5385 | 2.1941 | 54.7726
04/26/09 | 23:38 | 0 | 18.791 | 0 | 2 | 0 | 28.994 | 29.477 | 28.873 | 28.969 | 16.152 | 23.381 | 8.866 | 0 | 0 | 57.332 | 53.689 | 42.781 | 21.694 | 0 | 0 | 56.3 | 31.933 | [5 empty] | 0 | 16.409 | 18 | 4.0073 | 3.734 | 1.7618 | 1.5385 | 2.1955 | 54.7872
04/26/09 | 23:39 | 1 | 18.821 | 0 | 1 | 0 | 29.168 | 29.386 | 28.687 | 28.903 | 23.53 | 23.386 | 8.896 | 0 | 0 | 57.336 | 53.717 | 42.81 | 21.723 | 0 | 0 | 56.35 | 31.987 | [5 empty] | 0 | 14.103 | 19 | 4.0292 | 3.7547 | 1.7627 | 1.5385 | 2.2163 | 55.0055
04/26/09 | 23:40 | 0 | 18.791 | 0 | 2 | 0 | 45.138 | 29.332 | 28.488 | 28.729 | 28.633 | 23.381 | 8.891 | 1 | 0 | 57.309 | 53.668 | 42.733 | 21.718 | 0 | 0 | 56.346 | 31.958 | [5 empty] | 0 | 4.897 | 20 | 3.9963 | 3.7235 | 1.7614 | 1.5385 | 2.185 | 54.6757
04/26/09 | 23:41 | 0 | 18.771 | 0 | 2 | 0 | 42.64 | 30.872 | 28.27 | 28.537 | 20.028 | 23.381 | 8.816 | 0 | 0 | 57.288 | 53.668 | 42.709 | 21.743 | 0 | 0 | 56.323 | 31.958 | [5 empty] | 0 | 2.216 | 21 | 3.989 | 3.7165 | 1.7611 | 1.5385 | 2.1781 | 54.602
04/26/09 | 23:42 | 0 | 18.832 | 1 | 2 | 0 | 33.304 | 45.843 | 28.216 | 28.407 | 18.143 | 23.42 | 8.929 | 1 | 0 | 57.306 | 53.664 | 42.774 | 21.758 | 0 | 0 | 56.387 | 32.022 | [5 empty] | 0 | 1.42 | 22 | 3.9817 | 3.7096 | 1.7608 | 1.5385 | 2.1712 | 54.528
04/26/09 | 23:43 | 0 | 18.832 | 0 | 1 | 0 | 30.479 | 39.533 | 28.118 | 28.263 | 17.082 | 23.398 | 8.954 | 0 | 0 | 57.306 | 53.71 | 42.774 | 21.758 | 0 | 0 | 56.387 | 32.022 | [5 empty] | 0 | 1.01 | 23 | 3.9817 | 3.7096 | 1.7608 | 1.5385 | 2.1712 | 54.528
04/26/09 | 23:44 | 0 | 18.832 | 0 | 2 | 0 | 29.516 | 33.304 | 28.096 | 28.096 | 17.057 | 23.398 | 8.979 | 0 | 0 | 57.329 | 53.664 | 42.846 | 21.758 | 0 | 0 | 56.343 | 31.997 | [5 empty] | 0 | 0.843 | 24 | 3.9905 | 3.7179 | 1.7612 | 1.5385 | 2.1795 | 54.6168
04/26/09 | 23:45 | 0 | 18.811 | 0 | 2 | 0 | 29.082 | 30.962 | 27.998 | 28.072 | 16.438 | 23.349 | 8.979 | 0 | 0 | 57.306 | 53.664 | 42.846 | 21.711 | 0 | 0 | 56.343 | 31.975 | [5 empty] | 0 | 0.748 | 25 | 3.9672 | 3.6958 | 1.7602 | 1.5385 | 2.1573 | 54.3793
04/26/09 | 23:46 | 0 | 18.801 | 0 | 2 | 0 | 28.765 | 30.016 | 27.824 | 27.922 | 16.433 | 23.295 | 8.949 | 0 | 0 | 57.256 | 53.636 | 42.817 | 21.706 | 0 | 0 | 56.293 | 31.946 | [5 empty] | 0 | 0.625 | 26 | 3.9832 | 3.711 | 1.7609 | 1.5385 | 2.1725 | 54.5429
04/26/09 | 23:47 | 0 | 18.832 | 0 | 1 | 0 | 28.601 | 29.54 | 27.782 | 27.853 | 16.933 | 23.325 | 9.029 | 0 | 0 | 57.284 | 53.64 | 42.846 | 21.736 | 0 | 0 | 56.252 | 31.975 | [5 empty] | 0 | 0.483 | 27 | 3.9744 | 3.7027 | 1.7605 | 1.5385 | 2.1642 | 54.4538
04/26/09 | 23:48 | 0 | 18.801 | 0 | 2 | 0 | 28.378 | 29.175 | 27.824 | 27.753 | 16.36 | 23.32 | 8.974 | 0 | 0 | 57.256 | 53.636 | 42.822 | 21.736 | 0 | 0 | 56.321 | 31.997 | [5 empty] | 0 | 0.216 | 28 | 3.9744 | 3.7027 | 1.7605 | 1.5385 | 2.1642 | 54.4538
04/26/09 | 23:49 | 0 | 18.811 | 0 | 2 | 0 | 28.241 | 28.962 | 28.047 | 27.758 | 16.094 | 23.325 | 9.004 | 0 | 0 | 57.306 | 53.617 | 42.846 | 21.758 | 0 | 0 | 56.298 | 31.975 | [5 empty] | 0 | 11.483 | 29 | 3.9474 | 3.677 | 1.7594 | 1.5385 | 2.1385 | 54.1753
04/26/09 | 23:50 | 0 | 18.811 | 0 | 2 | 0 | 28.118 | 28.77 | 28.143 | 27.902 | 16.044 | 23.349 | 9.004 | 0 | 0 | 57.261 | 53.617 | 42.798 | 21.758 | 0 | 0 | 56.252 | 32.022 | [5 empty] | 0 | 16.925 | 30 | 3.9759 | 3.7041 | 1.7606 | 1.5385 | 2.1656 | 54.4687
04/26/09 | 23:51 | 0 | 18.781 | 0 | 1 | 0 | 39.55 | 28.572 | 28.042 | 28.067 | 28.716 | 23.295 | 9.097 | 1 | 0 | 57.233 | 53.589 | 42.769 | 21.706 | 0 | 0 | 56.225 | 32.017 | [5 empty] | 0 | 5.634 | 31 | 3.9401 | 3.67 | 1.7591 | 1.5385 | 2.1316 | 54.0997
04/26/09 | 23:52 | 0 | 18.801 | 0 | 2 | 0 | 44.967 | 28.861 | 27.848 | 28.042 | 20.187 | 23.175 | 8.999 | 0 | 0 | 57.213 | 53.521 | 42.793 | 21.706 | 0 | 0 | 56.248 | 32.066 | [5 empty] | 0 | 2.386 | 32 | 3.9188 | 3.6498 | 1.7583 | 1.5385 | 2.1114 | 53.8776
04/26/09 | 23:53 | 0 | 18.756 | 0 | 2 | 0 | 33.627 | 43.075 | 27.728 | 27.993 | 18.236 | 23.271 | 9.122 | 1 | 0 | 57.19 | 53.545 | 42.769 | 21.682 | 0 | 0 | 56.225 | 32.066 | [5 empty] | 0 | 1.446 | 33 | 3.9401 | 3.67 | 1.7591 | 1.5385 | 2.1316 | 54.0997
04/26/09 | 23:54 | 0 | 18.781 | 1 | 2 | 0 | 30.234 | 40.748 | 27.633 | 27.848 | 17.768 | 23.271 | 9.195 | 0 | 0 | 57.19 | 53.521 | 42.865 | 21.706 | 0 | 0 | 56.202 | 32.041 | [5 empty] | 0 | 1.035 | 34 | 3.9325 | 3.6628 | 1.7588 | 1.5385 | 2.1244 | 54.0209
04/26/09 | 23:55 | 0 | 18.781 | 0 | 1 | 0 | 29.15 | 33.486 | 27.584 | 27.704 | 17.298 | 23.271 | 9.122 | 0 | 0 | 57.19 | 53.521 | 42.793 | 21.682 | 0 | 0 | 56.181 | 32.041 | [5 empty] | 0 | 0.843 | 35 | 3.9325 | 3.6628 | 1.7588 | 1.5385 | 2.1244 | 54.0209
04/26/09 | 23:56 | 0 | 18.756 | 0 | 2 | 0 | 28.643 | 30.715 | 27.488 | 27.608 | 17.026 | 23.246 | 9.148 | 0 | 0 | 57.167 | 53.498 | 42.841 | 21.682 | 0 | 0 | 56.225 | 32.017 | [5 empty] | 0 | 0.626 | 36 | 3.9494 | 3.6789 | 1.7586 | 1.5385 | 2.1404 | 54.1964
04/26/09 | 23:57 | 0 | 18.781 | 0 | 2 | 0 | 28.331 | 29.631 | 27.368 | 27.488 | 17.026 | 23.246 | 9.148 | 0 | 0 | 57.19 | 53.475 | 42.886 | 21.682 | 0 | 0 | 56.181 | 32.017 | [5 empty] | 1614.8919 | 11.687 | 37 | 3.1398 | 2.9094 | 1.7595 | 1.5385 | 1.3709 | 43.6614
04/26/09 | 23:58 | 0 | 18.781 | 0 | 2 | 0 | 28.113 | 29.126 | 27.27 | 27.414 | 16.657 | 23.199 | 9.17 | 0 | 0 | 57.19 | 53.475 | 42.865 | 21.682 | 0 | 0 | 56.181 | 32.017 | [5 empty] | 0 | 0 | 38 | 6.5964 | 6.195 | 1.7267 | 1.5385 | 4.6565 | 70.5921
04/26/09 | 23:59 | 0 | 18.749 | 0 | 1 | 0 | 27.937 | 28.78 | 27.216 | 27.311 | 16.154 | 23.192 | 9.09 | 0 | 0 | 57.16 | 53.4 | 42.855 | 21.65 | 0 | 0 | 56.172 | 31.936 | [5 empty] | #REF! | #VALUE! | 0 | #VALUE! | #VALUE! | 1.8668 | 1.5385 | #VALUE! | #VALUE!
04/26/09 | 1440 | 86 | 18.7778 | 1.01 | 2417 | 24 | 40.2437 |  |  | 28.5567 | 21.6537 | 24.0021 | 11.8701 | 484 | 1 |  |  |  | 21.6941 | 7 | 0 |  |  | 3.617 | 4:51 | 20.249 | 13:23 | 16.632 | #REF!
|  | 1 | [29 empty] | #VALUE! | #VALUE! |  | 25 | #VALUE! | #VALUE!