## Therm118
Windmill Logger - THERMAL2.IMS
File opened at 00:00:01 Mon 12 Jul 2010
File closed at 00:00:01 Tue 13 Jul 2010
Date | Time | Boiler_Gas | Gas_MeterT | Boiler_Elec | Boiler_Flow | Boiler_Heat | Boiler_FlowT | Rads_In | Rads_Out | Boiler_Retur | Flue_Gas | Kitchen | Outside | Rain_Gauge | DHW_Coil_Hea | DHW_Coil_In | DHW_Cylinder | DHW_Coil_Out | DHW_Ambient | DHW_Flow | DHW_Heat | DHW_Out | DHW_In | OT min | t OT min | OT max | t OT max | T swing | Wtd._Meter_T | Delta T | Time Interval | T.H. Plus | W.H.L + | Total Heat | Water Ht. | Gain + | Gain + %
Days | Secs | cubic_feet | Celsius | kWh | litres | kWh | Celsius | Celsius | Celsius | Celsius | Celsius | Celsius | Celsius | events | kWh | Celsius | Celsius | Celsius | Celsius | litres | kWh | Celsius | Celsius | Celsius | hh:mm:ss | Celsius | hh:mm:ss | Kelvin | Celsius |  | Minutes | kW | kW | kW | kW | kW | %
2010-12-07 | 0:00 | 0 | 25.119 | 0 | 0 | 0 | 32.223 | 35.402 | 31.524 | 30.345 | 20.179 | 27.284 | 19.488 | 0 | 0 | 58.251 | 58.32 | 47.637 | 29.67 | 0 | 0 | 56.503 | 37.87 | [5 empty] | 0 | 1.878 | 0 | 0.92149 | 0.80072 | 0.098342 | 0 | 0.80072 | 86.8938
2010-12-07 | 0:01 | 0 | 25.119 | 0 | 0 | 0 | 32.174 | 35.309 | 31.499 | 30.32 | 19.933 | 27.284 | 19.365 | 0 | 0 | 58.162 | 58.231 | 47.637 | 29.621 | 0 | 0 | 56.503 | 37.823 | [5 empty] | 0 | 1.854 | 1 | 0.95731 | 0.83477 | 0.18688 | 0.087083 | 0.74769 | 78.1026
2010-12-07 | 0:02 | 0 | 25.144 | 0 | 0 | 0 | 32.103 | 35.167 | 31.477 | 30.32 | 20.056 | 27.334 | 19.463 | 0 | 0 | 58.231 | 58.297 | 47.707 | 29.695 | 0 | 0 | 56.526 | 37.894 | [5 empty] | 0 | 1.783 | 2 | 0.92877 | 0.80764 | 0.18572 | 0.087083 | 0.72056 | 77.5817
2010-12-07 | 0:03 | 0 | 25.119 | 0 | 0 | 0 | 32.032 | 35.098 | 31.453 | 30.32 | 19.933 | 27.334 | 19.415 | 0 | 0 | 58.183 | 58.251 | 47.728 | 29.67 | 0 | 0 | 56.503 | 37.894 | [5 empty] | 0 | 1.712 | 3 | 0.94275 | 0.82093 | 0.18629 | 0.087083 | 0.73385 | 77.8408
2010-12-07 | 0:04 | 0 | 25.097 | 0 | 0 | 0 | 31.983 | 34.957 | 31.453 | 30.249 | 19.935 | 27.334 | 19.415 | 0 | 0 | 58.119 | 58.251 | 47.731 | 29.624 | 0 | 0 | 56.526 | 37.849 | [5 empty] | 0 | 1.734 | 4 | 0.94275 | 0.82093 | 0.18629 | 0.087083 | 0.73385 | 77.8408
2010-12-07 | 0:05 | 0 | 25.105 | 0 | 0 | 0 | 31.943 | 34.964 | 31.485 | 30.232 | 20.066 | 27.365 | 19.375 | 0 | 0 | 58.103 | 58.281 | 47.754 | 29.648 | 0 | 0 | 56.48 | 37.849 | [5 empty] | 0 | 1.711 | 5 | 0.9544 | 0.832 | 0.18676 | 0.087083 | 0.74492 | 78.0508
2010-12-07 | 0:06 | 0 | 25.073 | 0 | 0 | 0 | 31.862 | 34.816 | 31.453 | 30.153 | 20.008 | 27.358 | 19.39 | 0 | 0 | 58.119 | 58.251 | 47.798 | 29.624 | 0 | 0 | 56.503 | 37.87 | [5 empty] | 0 | 1.709 | 6 | 0.95003 | 0.82785 | 0.18658 | 0.087083 | 0.74077 | 77.9727
2010-12-07 | 0:07 | 0 | 25.097 | 0 | 0 | 0 | 31.816 | 35.639 | 31.428 | 30.178 | 20.058 | 27.407 | 19.342 | 0 | 0 | 58.073 | 58.251 | 47.775 | 29.648 | 0 | 0 | 56.48 | 37.849 | [5 empty] | 0 | 1.638 | 7 | 0.96401 | 0.84113 | 0.18715 | 0.087083 | 0.75405 | 78.2203
2010-12-07 | 0:08 | 0 | 25.097 | 0 | 0 | 0 | 31.742 | 36.179 | 31.453 | 30.153 | 20.106 | 27.456 | 19.342 | 0 | 0 | 58.073 | 58.251 | 47.798 | 29.648 | 0 | 0 | 56.503 | 37.849 | [5 empty] | 0 | 1.589 | 8 | 0.96401 | 0.84113 | 0.18715 | 0.087083 | 0.75405 | 78.2203
2010-12-07 | 0:09 | 0 | 25.097 | 0 | 0 | 0 | 31.718 | 36.462 | 31.453 | 30.129 | 20.008 | 27.478 | 19.39 | 0 | 0 | 58.005 | 58.185 | 47.845 | 29.624 | 0 | 0 | 56.503 | 37.894 | [5 empty] | 0 | 1.589 | 9 | 0.95003 | 0.82785 | 0.18658 | 0.087083 | 0.74077 | 77.9727
2010-12-07 | 0:10 | 0 | 25.073 | 0 | 0 | 0 | 31.647 | 36.296 | 31.453 | 30.104 | 20.131 | 27.527 | 19.367 | 0 | 0 | 58.005 | 58.231 | 47.845 | 29.624 | 0 | 0 | 56.503 | 37.849 | [5 empty] | 0 | 1.543 | 10 | 0.95673 | 0.83421 | 0.18685 | 0.087083 | 0.74713 | 78.0923
2010-12-07 | 0:11 | 0 | 25.041 | 0 | 0 | 0 | 31.59 | 36.079 | 31.47 | 30.026 | 20.073 | 27.495 | 19.309 | 0 | 0 | 57.955 | 58.178 | 47.838 | 29.592 | 0 | 0 | 56.451 | 37.746 | [5 empty] | 0 | 1.564 | 11 | 0.97362 | 0.85027 | 0.18754 | 0.087083 | 0.76319 | 78.3865
2010-12-07 | 0:12 | 0 | 25.097 | 0 | 0 | 0 | 31.551 | 35.969 | 31.477 | 30.058 | 19.885 | 27.527 | 19.317 | 0 | 0 | 57.961 | 58.208 | 47.845 | 29.624 | 0 | 0 | 56.48 | 37.825 | [5 empty] | 0 | 1.493 | 12 | 0.97129 | 0.84805 | 0.18744 | 0.087083 | 0.76097 | 78.3465
2010-12-07 | 0:13 | 0 | 25.073 | 0 | 0 | 0 | 31.526 | 35.828 | 31.453 | 30.033 | 19.686 | 27.552 | 19.219 | 0 | 0 | 57.939 | 58.208 | 47.845 | 29.624 | 0 | 0 | 56.503 | 37.801 | [5 empty] | 0 | 1.493 | 13 | 0.99983 | 0.87518 | 0.1886 | 0.087083 | 0.7881 | 78.8234
2010-12-07 | 0:14 | 0 | 25.065 | 0 | 0 | 0 | 31.421 | 35.679 | 31.47 | 29.977 | 19.827 | 27.544 | 19.259 | 0 | 0 | 57.932 | 58.178 | 47.861 | 29.592 | 0 | 0 | 56.474 | 37.746 | [5 empty] | 0 | 1.444 | 14 | 0.98818 | 0.86411 | 0.18813 | 0.087083 | 0.77703 | 78.6321
2010-12-07 | 0:15 | 0 | 25.09 | 0 | 0 | 0 | 31.396 | 35.56 | 31.495 | 29.928 | 19.729 | 27.52 | 19.234 | 0 | 0 | 57.909 | 58.178 | 47.838 | 29.592 | 0 | 0 | 56.451 | 37.77 | [5 empty] | 0 | 1.468 | 15 | 0.99546 | 0.87103 | 0.18842 | 0.087083 | 0.78395 | 78.7522
2010-12-07 | 0:16 | 0 | 25.065 | 0 | 0 | 0 | 31.35 | 35.49 | 31.47 | 29.881 | 19.802 | 27.544 | 19.211 | 0 | 0 | 57.886 | 58.155 | 47.861 | 29.592 | 0 | 0 | 56.474 | 37.77 | [5 empty] | 0 | 1.469 | 16 | 1.0022 | 0.8774 | 0.18869 | 0.087083 | 0.79031 | 78.8612
2010-12-07 | 0:17 | 0 | 25.09 | 0 | 0 | 0 | 31.301 | 35.397 | 31.495 | 29.928 | 19.729 | 27.52 | 19.136 | 0 | 0 | 57.84 | 58.178 | 47.838 | 29.616 | 0 | 0 | 56.43 | 37.77 | [5 empty] | 0 | 1.373 | 17 | 1.024 | 0.89816 | 0.18958 | 0.087083 | 0.81107 | 79.2065
2010-12-07 | 0:18 | 0 | 25.065 | 0 | 0 | 0 | 31.276 | 35.325 | 31.47 | 29.881 | 19.631 | 27.591 | 19.211 | 0 | 0 | 57.84 | 58.133 | 47.861 | 29.616 | 0 | 0 | 56.362 | 37.77 | [5 empty] | 0 | 1.395 | 18 | 1.0022 | 0.8774 | 0.18869 | 0.087083 | 0.79031 | 78.8612
2010-12-07 | 0:19 | 0 | 25.065 | 0 | 0 | 0 | 31.23 | 35.256 | 31.47 | 29.857 | 19.483 | 27.591 | 19.161 | 0 | 0 | 57.84 | 58.178 | 47.906 | 29.616 | 0 | 0 | 56.407 | 37.746 | [5 empty] | 0 | 1.373 | 19 | 1.0167 | 0.89124 | 0.18928 | 0.087083 | 0.80415 | 79.0931
2010-12-07 | 0:20 | 0 | 25.065 | 0 | 0 | 0 | 31.156 | 36.031 | 31.446 | 29.881 | 19.581 | 27.569 | 19.161 | 0 | 0 | 57.863 | 58.155 | 47.861 | 29.616 | 0 | 0 | 56.43 | 37.77 | [5 empty] | 0 | 1.275 | 20 | 1.0167 | 0.89124 | 0.18928 | 0.087083 | 0.80415 | 79.0931
2010-12-07 | 0:21 | 0 | 25.097 | 0 | 0 | 0 | 31.164 | 36.462 | 31.502 | 29.839 | 19.538 | 27.601 | 19.168 | 0 | 0 | 57.87 | 58.185 | 47.892 | 29.67 | 0 | 0 | 56.407 | 37.77 | [5 empty] | 0 | 1.325 | 21 | 1.0147 | 0.8893 | 0.1892 | 0.087083 | 0.80221 | 79.061
2010-12-07 | 0:22 | 0 | 25.041 | 0 | 0 | 0 | 31.11 | 36.689 | 31.446 | 29.783 | 19.334 | 27.544 | 19.085 | 0 | 0 | 57.82 | 58.11 | 47.882 | 29.592 | 0 | 0 | 56.43 | 37.722 | [5 empty] | 0 | 1.327 | 22 | 1.0388 | 0.91227 | 0.19018 | 0.087083 | 0.82519 | 79.4331
2010-12-07 | 0:23 | 0 | 25.112 | 0 | 0 | 0 | 31.085 | 36.5 | 31.519 | 29.759 | 19.111 | 27.544 | 19.148 | 0 | 0 | 57.809 | 58.144 | 47.894 | 29.604 | 0 | 0 | 56.396 | 37.734 | [5 empty] | 0 | 1.326 | 23 | 1.0205 | 0.89483 | 0.18944 | 0.087083 | 0.80775 | 79.1523
2010-12-07 | 0:24 | 0 | 25.078 | 0 | 0 | 0 | 31.024 | 36.301 | 31.531 | 29.7 | 18.975 | 27.557 | 19.148 | 0 | 0 | 57.809 | 58.121 | 47.871 | 29.604 | 0 | 0 | 56.396 | 37.734 | [5 empty] | 0 | 1.324 | 24 | 1.0205 | 0.89483 | 0.18944 | 0.087083 | 0.80775 | 79.1523
2010-12-07 | 0:25 | 0 | 25.078 | 0 | 0 | 0 | 30.977 | 36.184 | 31.507 | 29.651 | 18.902 | 27.532 | 19.123 | 0 | 0 | 57.697 | 58.078 | 47.871 | 29.626 | 0 | 0 | 56.35 | 37.758 | [5 empty] | 0 | 1.326 | 25 | 1.0278 | 0.90175 | 0.18973 | 0.087083 | 0.81467 | 79.2649
2010-12-07 | 0:26 | 0 | 25.102 | 0 | 0 | 0 | 30.953 | 36.019 | 31.531 | 29.651 | 18.852 | 27.557 | 19.098 | 0 | 0 | 57.763 | 58.098 | 47.871 | 29.604 | 0 | 0 | 56.327 | 37.758 | [5 empty] | 0 | 1.302 | 26 | 1.0351 | 0.90867 | 0.19003 | 0.087083 | 0.82159 | 79.376
2010-12-07 | 0:27 | 0 | 25.078 | 0 | 0 | 0 | 30.904 | 35.902 | 31.531 | 29.651 | 19.073 | 27.603 | 19.123 | 0 | 0 | 57.763 | 58.098 | 47.917 | 29.58 | 0 | 0 | 56.35 | 37.758 | [5 empty] | 0 | 1.253 | 27 | 1.0278 | 0.90175 | 0.18973 | 0.087083 | 0.81467 | 79.2649
2010-12-07 | 0:28 | 0 | 25.021 | 0 | 0 | 0 | 30.801 | 35.799 | 31.45 | 29.594 | 19.04 | 27.571 | 19.065 | 0 | 0 | 57.71 | 58.048 | 47.887 | 29.548 | 0 | 0 | 56.298 | 37.703 | [5 empty] | 0 | 1.207 | 28 | 1.0447 | 0.91781 | 0.19042 | 0.087083 | 0.83073 | 79.5202
2010-12-07 | 0:29 | 0 | 25.004 | 0 | 0 | 0 | 30.808 | 35.761 | 31.409 | 29.675 | 18.852 | 27.532 | 19.025 | 0 | 0 | 57.74 | 58.055 | 47.917 | 29.531 | 0 | 0 | 56.419 | 37.686 | [5 empty] | 0 | 1.133 | 29 | 1.0563 | 0.92888 | 0.19089 | 0.087083 | 0.8418 | 79.6915
2010-12-07 | 0:30 | 0 | 25.046 | 0 | 0 | 0 | 30.752 | 35.565 | 31.401 | 29.548 | 18.967 | 27.547 | 19.04 | 0 | 0 | 57.688 | 58.048 | 47.887 | 29.572 | 0 | 0 | 56.298 | 37.703 | [5 empty] | 0 | 1.204 | 30 | 1.052 | 0.92473 | 0.19071 | 0.087083 | 0.83765 | 79.6277
2010-12-07 | 0:31 | 0 | 25.046 | 0 | 0 | 0 | 30.727 | 35.471 | 31.45 | 29.523 | 18.967 | 27.547 | 19.04 | 0 | 0 | 57.688 | 58.069 | 47.864 | 29.572 | 0 | 0 | 56.321 | 37.727 | [5 empty] | 0 | 1.204 | 31 | 1.052 | 0.92473 | 0.19071 | 0.087083 | 0.83765 | 79.6277
2010-12-07 | 0:32 | 0 | 25.07 | 0 | 0 | 0 | 30.678 | 35.399 | 31.475 | 29.474 | 19.141 | 27.525 | 19.065 | 0 | 0 | 57.688 | 58.069 | 47.887 | 29.572 | 0 | 0 | 56.321 | 37.751 | [5 empty] | 0 | 1.204 | 32 | 1.0447 | 0.91781 | 0.19042 | 0.087083 | 0.83073 | 79.5202
2010-12-07 | 0:33 | 0 | 25.078 | 0 | 0 | 0 | 30.688 | 36.208 | 31.458 | 29.555 | 18.975 | 27.579 | 19.05 | 0 | 0 | 57.697 | 58.009 | 47.894 | 29.604 | 0 | 0 | 56.373 | 37.71 | [5 empty] | 0 | 1.133 | 33 | 1.049 | 0.92196 | 0.19059 | 0.087083 | 0.83488 | 79.5849
2010-12-07 | 0:34 | 0 | 25.102 | 0 | 0 | 0 | 30.639 | 36.536 | 31.482 | 29.506 | 19.05 | 27.557 | 19.098 | 0 | 0 | 57.697 | 58.078 | 47.871 | 29.604 | 0 | 0 | 56.327 | 37.758 | [5 empty] | 0 | 1.133 | 34 | 1.0351 | 0.90867 | 0.19003 | 0.087083 | 0.82159 | 79.376
2010-12-07 | 0:35 | 0 | 25.046 | 0 | 0 | 0 | 30.536 | 36.717 | 31.401 | 29.428 | 18.917 | 27.5 | 19.04 | 0 | 0 | 57.667 | 58.025 | 47.887 | 29.548 | 0 | 0 | 56.298 | 37.679 | [5 empty] | 0 | 1.108 | 35 | 1.052 | 0.92473 | 0.19071 | 0.087083 | 0.83765 | 79.6277
2010-12-07 | 0:36 | 0 | 25.07 | 0 | 0 | 0 | 30.511 | 36.528 | 31.45 | 29.428 | 18.794 | 27.571 | 19.04 | 0 | 0 | 57.644 | 58.025 | 47.864 | 29.572 | 0 | 0 | 56.298 | 37.703 | [5 empty] | 0 | 1.083 | 36 | 1.052 | 0.92473 | 0.19071 | 0.087083 | 0.83765 | 79.6277
2010-12-07 | 0:37 | 0 | 25.102 | 0 | 0 | 0 | 30.519 | 36.371 | 31.507 | 29.386 | 18.801 | 27.557 | 19.025 | 0 | 0 | 57.674 | 58.032 | 47.941 | 29.604 | 0 | 0 | 56.327 | 37.734 | [5 empty] | 0 | 1.133 | 37 | 1.0563 | 0.92888 | 0.19089 | 0.087083 | 0.8418 | 79.6915
2010-12-07 | 0:38 | 0 | 25.046 | 0 | 0 | 0 | 30.462 | 36.198 | 31.475 | 29.378 | 18.497 | 27.5 | 19.018 | 0 | 0 | 57.621 | 58.002 | 47.887 | 29.548 | 0 | 0 | 56.343 | 37.679 | [5 empty] | 0 | 1.084 | 38 | 1.0584 | 0.93082 | 0.19097 | 0.087083 | 0.84373 | 79.7211
2010-12-07 | 0:39 | 0 | 25.07 | 0 | 0 | 0 | 30.413 | 36.036 | 31.475 | 29.329 | 18.573 | 27.5 | 19.018 | 0 | 0 | 57.621 | 58.002 | 47.887 | 29.572 | 0 | 0 | 56.321 | 37.679 | [5 empty] | 0 | 1.084 | 39 | 1.0584 | 0.93082 | 0.19097 | 0.087083 | 0.84373 | 79.7211
2010-12-07 | 0:40 | 0 | 25.061 | 0 | 0 | 0 | 30.335 | 35.909 | 31.443 | 29.322 | 18.465 | 27.515 | 18.985 | 0 | 0 | 57.592 | 57.973 | 47.833 | 29.54 | 0 | 0 | 56.268 | 37.648 | [5 empty] | 0 | 1.013 | 40 | 1.068 | 0.93995 | 0.19136 | 0.087083 | 0.85287 | 79.8591
2010-12-07 | 0:41 | 0 | 25.046 | 0 | 0 | 0 | 30.367 | 35.799 | 31.401 | 29.283 | 18.475 | 27.476 | 18.967 | 0 | 0 | 57.621 | 57.957 | 47.934 | 29.523 | 0 | 0 | 56.277 | 37.655 | [5 empty] | 0 | 1.084 | 41 | 1.0732 | 0.94493 | 0.19157 | 0.087083 | 0.85785 | 79.9333
2010-12-07 | 0:42 | 0 | 25.046 | 0 | 0 | 0 | 30.318 | 35.706 | 31.475 | 29.307 | 18.475 | 27.5 | 18.967 | 0 | 0 | 57.599 | 57.98 | 47.887 | 29.548 | 0 | 0 | 56.321 | 37.703 | [5 empty] | 0 | 1.011 | 42 | 1.0732 | 0.94493 | 0.19157 | 0.087083 | 0.85785 | 79.9333
2010-12-07 | 0:43 | 0 | 25.07 | 0 | 0 | 0 | 30.293 | 35.636 | 31.426 | 29.283 | 18.497 | 27.5 | 18.967 | 0 | 0 | 57.61 | 57.991 | 47.875 | 29.56 | 0 | 0 | 56.332 | 37.715 | [5 empty] | 0 | 1.01 | 43 | 1.0732 | 0.94493 | 0.19157 | 0.087083 | 0.85785 | 79.9333
2010-12-07 | 0:44 | 0 | 25.063 | 0 | 0 | 0 | 30.264 | 35.536 | 31.421 | 29.253 | 18.419 | 27.422 | 18.937 | 0 | 0 | 57.594 | 57.975 | 47.859 | 29.567 | 0 | 0 | 56.316 | 37.698 | [5 empty] | 0 | 1.011 | 44 | 1.0819 | 0.95324 | 0.19193 | 0.087083 | 0.86616 | 80.0554
2010-12-07 | 0:45 | 0 | 25.058 | 0 | 0 | 0 | 30.188 | 35.462 | 31.416 | 29.175 | 18.389 | 27.346 | 18.907 | 0 | 0 | 57.567 | 57.948 | 47.854 | 29.513 | 0 | 0 | 56.266 | 37.669 | [5 empty] | 0 | 1.013 | 45 | 1.0907 | 0.96154 | 0.19228 | 0.087083 | 0.87446 | 80.1755
2010-12-07 | 0:46 | 0 | 25.087 | 0 | 0 | 0 | 30.168 | 36.148 | 31.446 | 29.229 | 18.444 | 27.375 | 18.937 | 0 | 0 | 57.594 | 57.975 | 47.906 | 29.518 | 0 | 0 | 56.293 | 37.65 | [5 empty] | 0 | 0.939 | 46 | 1.0819 | 0.95324 | 0.19193 | 0.087083 | 0.86616 | 80.0554
2010-12-07 | 0:47 | 0 | 25.087 | 0 | 0 | 0 | 30.144 | 36.524 | 31.396 | 29.204 | 18.64 | 27.326 | 18.937 | 0 | 0 | 57.594 | 57.929 | 47.836 | 29.543 | 0 | 0 | 56.316 | 37.674 | [5 empty] | 0 | 0.94 | 47 | 1.0819 | 0.95324 | 0.19193 | 0.087083 | 0.86616 | 80.0554
2010-12-07 | 0:48 | 0 | 25.034 | 0 | 0 | 0 | 30.09 | 36.682 | 31.416 | 29.15 | 18.563 | 27.297 | 18.907 | 0 | 0 | 57.544 | 57.902 | 47.808 | 29.513 | 0 | 0 | 56.243 | 37.669 | [5 empty] | 0 | 0.94 | 48 | 1.0907 | 0.96154 | 0.19228 | 0.087083 | 0.87446 | 80.1755
2010-12-07 | 0:49 | 0 | 25.011 | 0 | 0 | 0 | 30.068 | 36.543 | 31.343 | 29.15 | 18.661 | 27.321 | 18.882 | 0 | 0 | 57.521 | 57.882 | 47.878 | 29.489 | 0 | 0 | 56.223 | 37.669 | [5 empty] | 0 | 0.918 | 49 | 1.098 | 0.96846 | 0.19258 | 0.087083 | 0.88138 | 80.2742
2010-12-07 | 0:50 | 0 | 25.087 | 0 | 0 | 0 | 30.072 | 36.359 | 31.396 | 29.133 | 18.741 | 27.302 | 18.962 | 0 | 0 | 57.528 | 57.929 | 47.859 | 29.518 | 0 | 0 | 56.293 | 37.698 | [5 empty] | 0 | 0.939 | 50 | 1.0747 | 0.94632 | 0.19163 | 0.087083 | 0.85924 | 79.9538
2010-12-07 | 0:51 | 0 | 25.058 | 0 | 0 | 0 | 29.994 | 36.189 | 31.416 | 29.055 | 18.834 | 27.223 | 18.882 | 0 | 0 | 57.5 | 57.902 | 47.831 | 29.513 | 0 | 0 | 56.266 | 37.693 | [5 empty] | 0 | 0.939 | 51 | 1.098 | 0.96846 | 0.19258 | 0.087083 | 0.88138 | 80.2742
2010-12-07 | 0:52 | 0 | 25.087 | 0 | 0 | 0 | 29.999 | 36.076 | 31.47 | 29.109 | 18.912 | 27.253 | 18.864 | 0 | 0 | 57.505 | 57.909 | 47.859 | 29.543 | 0 | 0 | 56.27 | 37.746 | [5 empty] | 0 | 0.89 | 52 | 1.1032 | 0.97344 | 0.19279 | 0.087083 | 0.88636 | 80.3444
2010-12-07 | 0:53 | 0 | 25.034 | 0 | 0 | 0 | 29.947 | 35.907 | 31.392 | 29.055 | 18.784 | 27.248 | 18.809 | 0 | 0 | 57.5 | 57.882 | 47.831 | 29.513 | 0 | 0 | 56.243 | 37.741 | [5 empty] | 0 | 0.892 | 53 | 1.1192 | 0.98867 | 0.19344 | 0.087083 | 0.90159 | 80.5549
2010-12-07 | 0:54 | 0 | 25.063 | 0 | 0 | 0 | 29.952 | 35.818 | 31.421 | 29.06 | 18.937 | 27.231 | 18.887 | 0 | 0 | 57.505 | 57.909 | 47.906 | 29.543 | 0 | 0 | 56.25 | 37.77 | [5 empty] | 0 | 0.892 | 54 | 1.0965 | 0.96708 | 0.19252 | 0.087083 | 0.88 | 80.2546
2010-12-07 | 0:55 | 0 | 25.058 | 0 | 0 | 0 | 29.898 | 35.696 | 31.416 | 29.006 | 18.857 | 27.201 | 18.882 | 0 | 0 | 57.478 | 57.859 | 47.808 | 29.489 | 0 | 0 | 56.2 | 37.741 | [5 empty] | 0 | 0.892 | 55 | 1.098 | 0.96846 | 0.19258 | 0.087083 | 0.88138 | 80.2742
2010-12-07 | 0:56 | 0 | 25.034 | 0 | 0 | 0 | 29.849 | 35.648 | 31.392 | 29.006 | 18.932 | 27.177 | 18.857 | 0 | 0 | 57.478 | 57.859 | 47.831 | 29.513 | 0 | 0 | 56.177 | 37.717 | [5 empty] | 0 | 0.843 | 56 | 1.1052 | 0.97538 | 0.19287 | 0.087083 | 0.8883 | 80.3715
2010-12-07 | 0:57 | 0 | 25.063 | 0 | 0 | 0 | 29.854 | 35.56 | 31.396 | 29.013 | 18.912 | 27.206 | 18.887 | 0 | 0 | 57.505 | 57.886 | 47.836 | 29.518 | 0 | 0 | 56.227 | 37.698 | [5 empty] | 0 | 0.841 | 57 | 1.0965 | 0.96708 | 0.19252 | 0.087083 | 0.88 | 80.2546
2010-12-07 | 0:58 | 0 | 25.034 | 0 | 0 | 0 | 29.778 | 35.462 | 31.343 | 28.984 | 19.005 | 27.201 | 18.857 | 0 | 0 | 57.432 | 57.859 | 47.831 | 29.489 | 0 | 0 | 56.223 | 37.669 | [5 empty] | 0 | 0.794 | 58 | 1.1052 | 0.97538 | 0.19287 | 0.087083 | 0.8883 | 80.3715
2010-12-07 | 0:59 | 0 | 25.034 | 0 | 0 | 0 | 29.754 | 36.072 | 31.343 | 28.959 | 19.03 | 27.152 | 18.932 | 0 | 0 | 57.455 | 57.859 | 47.854 | 29.489 | 0 | 0 | 56.2 | 37.669 | [5 empty] | 0 | 0.795 | 59 | 1.0834 | 0.95462 | 0.19199 | 0.087083 | 0.86754 | 80.0755
2010-12-07 | 1:00 | 0 | 24.98 | 0 | 0 | 0 | 29.673 | 36.416 | 31.286 | 28.903 | 19.196 | 27.145 | 18.95 | 0 | 0 | 57.425 | 57.829 | 47.801 | 29.432 | 0 | 0 | 56.147 | 37.638 | [5 empty] | 0 | 0.77 | 60 | 1.0782 | 0.94964 | 0.19177 | 0.087083 | 0.86256 | 80.0027
2010-12-07 | 1:01 | 0 | 24.98 | 0 | 0 | 0 | 29.648 | 36.605 | 31.286 | 28.878 | 19.244 | 27.12 | 18.972 | 0 | 0 | 57.402 | 57.783 | 47.756 | 29.457 | 0 | 0 | 56.124 | 37.638 | [5 empty] | 0 | 0.77 | 61 | 1.0718 | 0.94355 | 0.19151 | 0.087083 | 0.85647 | 79.9127
2010-12-07 | 1:02 | 0 | 25.034 | 0 | 0 | 0 | 29.658 | 36.471 | 31.343 | 28.886 | 19.254 | 27.103 | 19.005 | 0 | 0 | 57.432 | 57.836 | 47.831 | 29.464 | 0 | 0 | 56.177 | 37.669 | [5 empty] | 0 | 0.772 | 62 | 1.0621 | 0.93442 | 0.19112 | 0.087083 | 0.84733 | 79.7757
2010-12-07 | 1:03 | 0 | 24.98 | 0 | 0 | 0 | 29.602 | 36.251 | 31.286 | 28.854 | 19.319 | 27.12 | 18.849 | 0 | 0 | 57.4 | 57.781 | 47.777 | 29.432 | 0 | 0 | 56.124 | 37.638 | [5 empty] | 0 | 0.748 | 63 | 1.1076 | 0.9776 | 0.19296 | 0.087083 | 0.89051 | 80.4024
2010-12-07 | 1:04 | 0 | 25.004 | 0 | 0 | 0 | 29.577 | 36.11 | 31.286 | 28.854 | 19.098 | 27.047 | 18.925 | 0 | 0 | 57.379 | 57.761 | 47.801 | 29.457 | 0 | 0 | 56.077 | 37.638 | [5 empty] | 0 | 0.723 | 64 | 1.0854 | 0.95656 | 0.19207 | 0.087083 | 0.86948 | 80.1037
2010-12-07 | 1:05 | 0 | 24.989 | 0 | 0 | 0 | 29.587 | 36.026 | 31.32 | 28.888 | 19.033 | 27.155 | 19.01 | 0 | 0 | 57.411 | 57.77 | 47.833 | 29.467 | 0 | 0 | 56.086 | 37.672 | [5 empty] | 0 | 0.699 | 65 | 1.0607 | 0.93303 | 0.19106 | 0.087083 | 0.84595 | 79.7548
2010-12-07 | 1:06 | 0 | 24.989 | 0 | 0 | 0 | 29.562 | 35.885 | 31.32 | 28.842 | 19.282 | 27.105 | 19.01 | 0 | 0 | 57.411 | 57.77 | 47.81 | 29.491 | 0 | 0 | 56.133 | 37.672 | [5 empty] | 0 | 0.72 | 66 | 1.0607 | 0.93303 | 0.19106 | 0.087083 | 0.84595 | 79.7548
2010-12-07 | 1:07 | 0 | 25.038 | 0 | 0 | 0 | 29.538 | 35.768 | 31.32 | 28.792 | 19.282 | 27.081 | 19.01 | 0 | 0 | 57.389 | 57.793 | 47.857 | 29.491 | 0 | 0 | 56.156 | 37.672 | [5 empty] | 0 | 0.746 | 67 | 1.0607 | 0.93303 | 0.19106 | 0.087083 | 0.84595 | 79.7548
2010-12-07 | 1:08 | 0 | 25.014 | 0 | 0 | 0 | 29.491 | 35.675 | 31.298 | 28.842 | 19.133 | 27.13 | 19.01 | 0 | 0 | 57.389 | 57.77 | 47.833 | 29.491 | 0 | 0 | 56.156 | 37.672 | [5 empty] | 0 | 0.649 | 68 | 1.0607 | 0.93303 | 0.19106 | 0.087083 | 0.84595 | 79.7548
2010-12-07 | 1:09 | 0 | 24.98 | 0 | 0 | 0 | 29.457 | 35.548 | 31.286 | 28.758 | 19.221 | 27.047 | 18.95 | 0 | 0 | 57.357 | 57.738 | 47.777 | 29.457 | 0 | 0 | 56.145 | 37.638 | [5 empty] | 0 | 0.699 | 69 | 1.0782 | 0.94964 | 0.19177 | 0.087083 | 0.86256 | 80.0027
2010-12-07 | 1:10 | 0 | 24.98 | 0 | 0 | 0 | 29.408 | 35.476 | 31.286 | 28.734 | 19.246 | 27.047 | 18.975 | 0 | 0 | 57.334 | 57.761 | 47.801 | 29.432 | 0 | 0 | 56.1 | 37.614 | [5 empty] | 0 | 0.674 | 70 | 1.0709 | 0.94272 | 0.19148 | 0.087083 | 0.85564 | 79.9004
2010-12-07 | 1:11 | 0 | 24.98 | 0 | 0 | 0 | 29.408 | 35.407 | 31.286 | 28.734 | 19.319 | 27.047 | 18.95 | 0 | 0 | 57.334 | 57.738 | 47.824 | 29.432 | 0 | 0 | 56.1 | 37.614 | [5 empty] | 0 | 0.674 | 71 | 1.0782 | 0.94964 | 0.19177 | 0.087083 | 0.86256 | 80.0027
2010-12-07 | 1:12 | 0 | 24.98 | 0 | 0 | 0 | 29.361 | 36.064 | 31.24 | 28.734 | 19.294 | 27.096 | 18.975 | 0 | 0 | 57.334 | 57.715 | 47.824 | 29.432 | 0 | 0 | 56.1 | 37.614 | [5 empty] | 0 | 0.627 | 72 | 1.0709 | 0.94272 | 0.19148 | 0.087083 | 0.85564 | 79.9004
2010-12-07 | 1:13 | 0 | 25.004 | 0 | 0 | 0 | 29.337 | 36.347 | 31.215 | 28.709 | 19.395 | 27 | 18.95 | 0 | 0 | 57.334 | 57.715 | 47.824 | 29.432 | 0 | 0 | 56.1 | 37.614 | [5 empty] | 0 | 0.628 | 73 | 1.0782 | 0.94964 | 0.19177 | 0.087083 | 0.86256 | 80.0027
2010-12-07 | 1:14 | 0 | 24.98 | 0 | 0 | 0 | 29.337 | 36.509 | 31.24 | 28.709 | 19.319 | 27.025 | 18.95 | 0 | 0 | 57.357 | 57.715 | 47.824 | 29.432 | 0 | 0 | 56.124 | 37.638 | [5 empty] | 0 | 0.628 | 74 | 1.0782 | 0.94964 | 0.19177 | 0.087083 | 0.86256 | 80.0027
2010-12-07 | 1:15 | 0 | 25.004 | 0 | 0 | 0 | 29.312 | 36.299 | 31.24 | 28.663 | 19.171 | 27 | 18.975 | 0 | 0 | 57.334 | 57.692 | 47.824 | 29.432 | 0 | 0 | 56.1 | 37.591 | [5 empty] | 0 | 0.649 | 75 | 1.0709 | 0.94272 | 0.19148 | 0.087083 | 0.85564 | 79.9004
2010-12-07 | 1:16 | 0 | 24.955 | 0 | 0 | 0 | 29.288 | 36.134 | 31.215 | 28.709 | 19.269 | 27 | 18.95 | 0 | 0 | 57.334 | 57.692 | 47.824 | 29.432 | 0 | 0 | 56.077 | 37.567 | [5 empty] | 0 | 0.579 | 76 | 1.0782 | 0.94964 | 0.19177 | 0.087083 | 0.86256 | 80.0027
2010-12-07 | 1:17 | 0 | 25.004 | 0 | 0 | 0 | 29.263 | 35.969 | 31.264 | 28.613 | 19.395 | 27.047 | 18.925 | 0 | 0 | 57.311 | 57.692 | 47.801 | 29.432 | 0 | 0 | 56.054 | 37.591 | [5 empty] | 0 | 0.65 | 77 | 1.0854 | 0.95656 | 0.19207 | 0.087083 | 0.86948 | 80.1037
2010-12-07 | 1:18 | 0 | 24.975 | 0 | 0 | 0 | 29.187 | 35.799 | 31.235 | 28.56 | 19.141 | 26.971 | 18.945 | 0 | 0 | 57.284 | 57.665 | 47.773 | 29.403 | 0 | 0 | 56.072 | 37.562 | [5 empty] | 0 | 0.627 | 78 | 1.0796 | 0.95102 | 0.19183 | 0.087083 | 0.86394 | 80.023
2010-12-07 | 1:19 | 0 | 24.975 | 0 | 0 | 0 | 29.187 | 35.706 | 31.21 | 28.609 | 19.314 | 26.946 | 18.992 | 0 | 0 | 57.284 | 57.665 | 47.749 | 29.428 | 0 | 0 | 56.072 | 37.586 | [5 empty] | 0 | 0.578 | 79 | 1.0659 | 0.93801 | 0.19128 | 0.087083 | 0.85093 | 79.83
2010-12-07 | 1:20 | 0 | 24.98 | 0 | 0 | 0 | 29.168 | 35.617 | 31.215 | 28.589 | 19.37 | 27.047 | 18.874 | 0 | 0 | 57.288 | 57.715 | 47.777 | 29.432 | 0 | 0 | 56.054 | 37.638 | [5 empty] | 0 | 0.579 | 80 | 1.1003 | 0.97068 | 0.19267 | 0.087083 | 0.88359 | 80.3055
2010-12-07 | 1:21 | 0 | 24.975 | 0 | 0 | 0 | 29.114 | 35.495 | 31.186 | 28.584 | 19.51 | 26.946 | 18.844 | 0 | 0 | 57.261 | 57.642 | 47.773 | 29.403 | 0 | 0 | 56.026 | 37.61 | [5 empty] | 0 | 0.53 | 81 | 1.109 | 0.97898 | 0.19302 | 0.087083 | 0.8919 | 80.4217
2010-12-07 | 1:22 | 0 | 24.975 | 0 | 0 | 0 | 29.089 | 35.378 | 31.186 | 28.513 | 19.463 | 26.971 | 18.92 | 0 | 0 | 57.261 | 57.642 | 47.773 | 29.403 | 0 | 0 | 56.072 | 37.61 | [5 empty] | 0 | 0.576 | 82 | 1.0869 | 0.95794 | 0.19213 | 0.087083 | 0.87086 | 80.1237
2010-12-07 | 1:23 | 0 | 25.004 | 0 | 0 | 0 | 29.119 | 35.335 | 31.24 | 28.564 | 19.468 | 26.976 | 18.95 | 0 | 0 | 57.288 | 57.672 | 47.801 | 29.457 | 0 | 0 | 56.079 | 37.638 | [5 empty] | 0 | 0.555 | 83 | 1.0782 | 0.94964 | 0.19177 | 0.087083 | 0.86256 | 80.0027
2010-12-07 | 1:24 | 0 | 24.985 | 0 | 0 | 0 | 29.006 | 35.225 | 31.149 | 28.525 | 19.45 | 27.007 | 19.005 | 0 | 0 | 57.275 | 57.656 | 47.761 | 29.415 | 0 | 0 | 56.063 | 37.598 | [5 empty] | 0 | 0.481 | 84 | 1.0621 | 0.93442 | 0.19112 | 0.087083 | 0.84733 | 79.7757
2010-12-07 | 1:25 | 0 | 24.985 | 0 | 0 | 0 | 29.03 | 35.907 | 31.149 | 28.501 | 19.523 | 26.958 | 19.005 | 0 | 0 | 57.252 | 57.633 | 47.784 | 29.415 | 0 | 0 | 56.063 | 37.598 | [5 empty] | 0 | 0.529 | 85 | 1.0621 | 0.93442 | 0.19112 | 0.087083 | 0.84733 | 79.7757
2010-12-07 | 1:26 | 0 | 24.985 | 0 | 0 | 0 | 29.03 | 36.189 | 31.173 | 28.501 | 19.598 | 26.958 | 19.005 | 0 | 0 | 57.252 | 57.633 | 47.784 | 29.415 | 0 | 0 | 56.084 | 37.598 | [5 empty] | 0 | 0.529 | 86 | 1.0621 | 0.93442 | 0.19112 | 0.087083 | 0.84733 | 79.7757
2010-12-07 | 1:27 | 0 | 25.009 | 0 | 0 | 0 | 29.03 | 36.354 | 31.149 | 28.525 | 19.696 | 26.983 | 19.08 | 0 | 0 | 57.252 | 57.61 | 47.761 | 29.391 | 0 | 0 | 56.131 | 37.622 | [5 empty] | 0 | 0.505 | 87 | 1.0403 | 0.91366 | 0.19024 | 0.087083 | 0.82657 | 79.455
2010-12-07 | 1:28 | 0 | 25.009 | 0 | 0 | 0 | 28.981 | 36.165 | 31.198 | 28.452 | 19.696 | 26.934 | 19.103 | 0 | 0 | 57.252 | 57.61 | 47.784 | 29.415 | 0 | 0 | 56.107 | 37.598 | [5 empty] | 0 | 0.529 | 88 | 1.0336 | 0.90729 | 0.18997 | 0.087083 | 0.82021 | 79.3539
2010-12-07 | 1:29 | 0 | 24.962 | 0 | 0 | 0 | 28.981 | 36 | 31.198 | 28.452 | 19.302 | 26.958 | 19.03 | 0 | 0 | 57.252 | 57.589 | 47.761 | 29.415 | 0 | 0 | 56.107 | 37.598 | [5 empty] | 0 | 0.529 | 89 | 1.0549 | 0.9275 | 0.19083 | 0.087083 | 0.84041 | 79.6703
2010-12-07 | 1:30 | 0 | 24.985 | 0 | 0 | 0 | 28.957 | 35.907 | 31.198 | 28.476 | 19.327 | 26.983 | 18.98 | 0 | 0 | 57.252 | 57.61 | 47.784 | 29.415 | 0 | 0 | 56.084 | 37.598 | [5 empty] | 0 | 0.481 | 90 | 1.0694 | 0.94134 | 0.19142 | 0.087083 | 0.85425 | 79.8798
2010-12-07 | 1:31 | 0 | 24.985 | 0 | 0 | 0 | 28.91 | 35.765 | 31.173 | 28.452 | 19.327 | 26.958 | 18.955 | 0 | 0 | 57.229 | 57.589 | 47.784 | 29.44 | 0 | 0 | 56.063 | 37.598 | [5 empty] | 0 | 0.458 | 91 | 1.0767 | 0.94826 | 0.19171 | 0.087083 | 0.86117 | 79.9824
2010-12-07 | 1:32 | 0 | 24.931 | 0 | 0 | 0 | 28.805 | 35.545 | 31.166 | 28.371 | 19.171 | 26.877 | 18.874 | 0 | 0 | 57.199 | 57.58 | 47.754 | 29.383 | 0 | 0 | 56.054 | 37.567 | [5 empty] | 0 | 0.434 | 92 | 1.1003 | 0.97068 | 0.19267 | 0.087083 | 0.88359 | 80.3055
2010-12-07 | 1:33 | 0 | 24.985 | 0 | 0 | 0 | 28.886 | 35.531 | 31.173 | 28.381 | 19.251 | 26.958 | 18.882 | 0 | 0 | 57.229 | 57.567 | 47.761 | 29.415 | 0 | 0 | 56.131 | 37.598 | [5 empty] | 0 | 0.505 | 93 | 1.098 | 0.96846 | 0.19258 | 0.087083 | 0.88138 | 80.2742
2010-12-07 | 1:34 | 0 | 24.962 | 0 | 0 | 0 | 28.861 | 35.435 | 31.127 | 28.427 | 19.178 | 26.934 | 18.857 | 0 | 0 | 57.208 | 57.567 | 47.761 | 29.391 | 0 | 0 | 56.107 | 37.552 | [5 empty] | 0 | 0.434 | 94 | 1.1052 | 0.97538 | 0.19287 | 0.087083 | 0.8883 | 80.3715
2010-12-07 | 1:35 | 0 | 24.962 | 0 | 0 | 0 | 28.837 | 35.342 | 31.127 | 28.427 | 19.103 | 26.909 | 18.882 | 0 | 0 | 57.208 | 57.567 | 47.784 | 29.415 | 0 | 0 | 56.063 | 37.574 | [5 empty] | 0 | 0.41 | 95 | 1.098 | 0.96846 | 0.19258 | 0.087083 | 0.88138 | 80.2742
2010-12-07 | 1:36 | 0 | 24.962 | 0 | 0 | 0 | 28.812 | 35.273 | 31.149 | 28.403 | 19.128 | 26.909 | 18.857 | 0 | 0 | 57.208 | 57.567 | 47.808 | 29.415 | 0 | 0 | 56.04 | 37.574 | [5 empty] | 0 | 0.409 | 96 | 1.1052 | 0.97538 | 0.19287 | 0.087083 | 0.8883 | 80.3715
2010-12-07 | 1:37 | 0 | 24.985 | 0 | 0 | 0 | 28.812 | 35.225 | 31.149 | 28.356 | 19.03 | 26.934 | 18.907 | 0 | 0 | 57.208 | 57.567 | 47.831 | 29.415 | 0 | 0 | 56.063 | 37.598 | [5 empty] | 0 | 0.456 | 97 | 1.0907 | 0.96154 | 0.19228 | 0.087083 | 0.87446 | 80.1755
2010-12-07 | 1:38 | 0 | 25.034 | 0 | 0 | 0 | 28.79 | 35.813 | 31.102 | 28.331 | 19.103 | 26.909 | 18.955 | 0 | 0 | 57.208 | 57.589 | 47.808 | 29.415 | 0 | 0 | 56.016 | 37.574 | [5 empty] | 0 | 0.459 | 98 | 1.0767 | 0.94826 | 0.19171 | 0.087083 | 0.86117 | 79.9824
2010-12-07 | 1:39 | 0 | 24.985 | 0 | 0 | 0 | 28.765 | 36.141 | 31.078 | 28.356 | 18.907 | 26.958 | 18.955 | 0 | 0 | 57.208 | 57.567 | 47.784 | 29.415 | 0 | 0 | 55.993 | 37.598 | [5 empty] | 0 | 0.409 | 99 | 1.0767 | 0.94826 | 0.19171 | 0.087083 | 0.86117 | 79.9824
2010-12-07 | 1:40 | 0 | 24.906 | 0 | 0 | 0 | 28.685 | 36.227 | 31.07 | 28.275 | 19.07 | 26.877 | 18.849 | 0 | 0 | 57.179 | 57.514 | 47.754 | 29.383 | 0 | 0 | 56.009 | 37.567 | [5 empty] | 0 | 0.41 | 100 | 1.1076 | 0.9776 | 0.19296 | 0.087083 | 0.89051 | 80.4024
2010-12-07 | 1:41 | 0 | 24.953 | 0 | 0 | 0 | 28.685 | 36.064 | 31.117 | 28.275 | 18.947 | 26.877 | 18.874 | 0 | 0 | 57.156 | 57.514 | 47.731 | 29.383 | 0 | 0 | 56.009 | 37.543 | [5 empty] | 0 | 0.41 | 101 | 1.1003 | 0.97068 | 0.19267 | 0.087083 | 0.88359 | 80.3055
2010-12-07 | 1:42 | 0 | 24.977 | 0 | 0 | 0 | 28.685 | 35.852 | 31.141 | 28.251 | 19.121 | 26.877 | 18.947 | 0 | 0 | 57.133 | 57.514 | 47.71 | 29.383 | 0 | 0 | 55.986 | 37.521 | [5 empty] | 0 | 0.434 | 102 | 1.079 | 0.95047 | 0.19181 | 0.087083 | 0.86339 | 80.0149
2010-12-07 | 1:43 | 0 | 24.977 | 0 | 0 | 0 | 28.638 | 35.734 | 31.095 | 28.275 | 19.244 | 26.855 | 18.824 | 0 | 0 | 57.133 | 57.512 | 47.707 | 29.359 | 0 | 0 | 55.984 | 37.543 | [5 empty] | 0 | 0.363 | 103 | 1.1149 | 0.98452 | 0.19326 | 0.087083 | 0.89743 | 80.4981
2010-12-07 | 1:44 | 0 | 24.943 | 0 | 0 | 0 | 28.623 | 35.651 | 31.08 | 28.238 | 19.184 | 26.843 | 18.862 | 0 | 0 | 57.142 | 57.478 | 47.696 | 29.347 | 0 | 0 | 55.995 | 37.555 | [5 empty] | 0 | 0.385 | 104 | 1.1038 | 0.974 | 0.19281 | 0.087083 | 0.88692 | 80.3522
2010-12-07 | 1:45 | 0 | 24.943 | 0 | 0 | 0 | 28.623 | 35.51 | 31.08 | 28.238 | 19.231 | 26.89 | 18.935 | 0 | 0 | 57.119 | 57.457 | 47.719 | 29.322 | 0 | 0 | 55.972 | 37.555 | [5 empty] | 0 | 0.385 | 105 | 1.0825 | 0.95379 | 0.19195 | 0.087083 | 0.86671 | 80.0635
2010-12-07 | 1:46 | 0 | 24.943 | 0 | 0 | 0 | 28.577 | 35.416 | 31.034 | 28.263 | 19.133 | 26.89 | 18.862 | 0 | 0 | 57.119 | 57.457 | 47.766 | 29.347 | 0 | 0 | 55.995 | 37.579 | [5 empty] | 0 | 0.314 | 106 | 1.1038 | 0.974 | 0.19281 | 0.087083 | 0.88692 | 80.3522
2010-12-07 | 1:47 | 0 | 24.943 | 0 | 0 | 0 | 28.577 | 35.323 | 31.058 | 28.238 | 19.133 | 27.01 | 18.935 | 0 | 0 | 57.097 | 57.457 | 47.742 | 29.371 | 0 | 0 | 55.972 | 37.603 | [5 empty] | 0 | 0.339 | 107 | 1.0825 | 0.95379 | 0.19195 | 0.087083 | 0.86671 | 80.0635
2010-12-07 | 1:48 | 0 | 24.943 | 0 | 0 | 0 | 28.528 | 35.206 | 31.009 | 28.143 | 19.158 | 26.963 | 18.912 | 0 | 0 | 57.097 | 57.434 | 47.719 | 29.371 | 0 | 0 | 55.928 | 37.603 | [5 empty] | 0 | 0.385 | 108 | 1.0892 | 0.96016 | 0.19222 | 0.087083 | 0.87308 | 80.1556
2010-12-07 | 1:49 | 0 | 24.965 | 0 | 0 | 0 | 28.503 | 35.134 | 31.058 | 28.214 | 19.083 | 27.034 | 18.935 | 0 | 0 | 57.097 | 57.434 | 47.719 | 29.371 | 0 | 0 | 55.904 | 37.579 | [5 empty] | 0 | 0.289 | 109 | 1.0825 | 0.95379 | 0.19195 | 0.087083 | 0.86671 | 80.0635
2010-12-07 | 1:50 | 0 | 24.943 | 0 | 0 | 0 | 28.503 | 35.11 | 31.058 | 28.192 | 19.231 | 27.108 | 18.985 | 0 | 0 | 57.076 | 57.457 | 47.742 | 29.371 | 0 | 0 | 55.904 | 37.555 | [5 empty] | 0 | 0.311 | 110 | 1.068 | 0.93995 | 0.19136 | 0.087083 | 0.85287 | 79.8591
2010-12-07 | 1:51 | 0 | 24.965 | 0 | 0 | 0 | 28.481 | 35.651 | 31.034 | 28.143 | 19.206 | 27.059 | 18.985 | 0 | 0 | 57.097 | 57.434 | 47.719 | 29.371 | 0 | 0 | 55.928 | 37.531 | [5 empty] | 0 | 0.338 | 111 | 1.068 | 0.93995 | 0.19136 | 0.087083 | 0.85287 | 79.8591
2010-12-07 | 1:52 | 0 | 24.933 | 0 | 0 | 0 | 28.449 | 35.902 | 31.002 | 28.135 | 19.126 | 27.076 | 18.902 | 0 | 0 | 57.067 | 57.405 | 47.665 | 29.339 | 0 | 0 | 55.851 | 37.524 | [5 empty] | 0 | 0.314 | 112 | 1.0921 | 0.96293 | 0.19234 | 0.087083 | 0.87584 | 80.1954
2010-12-07 | 1:53 | 0 | 24.943 | 0 | 0 | 0 | 28.457 | 36.098 | 31.034 | 28.143 | 19.108 | 27.13 | 18.96 | 0 | 0 | 57.076 | 57.434 | 47.719 | 29.371 | 0 | 0 | 55.881 | 37.531 | [5 empty] | 0 | 0.314 | 113 | 1.0752 | 0.94687 | 0.19165 | 0.087083 | 0.85979 | 79.962
2010-12-07 | 1:54 | 0 | 24.965 | 0 | 0 | 0 | 28.457 | 35.933 | 31.08 | 28.118 | 19.256 | 27.13 | 19.01 | 0 | 0 | 57.097 | 57.411 | 47.742 | 29.371 | 0 | 0 | 55.858 | 37.531 | [5 empty] | 0 | 0.339 | 114 | 1.0607 | 0.93303 | 0.19106 | 0.087083 | 0.84595 | 79.7548
2010-12-07 | 1:55 | 0 | 24.911 | 0 | 0 | 0 | 28.4 | 35.785 | 31.002 | 28.111 | 19.101 | 27.147 | 18.902 | 0 | 0 | 57.046 | 57.382 | 47.689 | 29.315 | 0 | 0 | 55.827 | 37.5 | [5 empty] | 0 | 0.289 | 115 | 1.0921 | 0.96293 | 0.19234 | 0.087083 | 0.87584 | 80.1954
2010-12-07 | 1:56 | 0 | 24.933 | 0 | 0 | 0 | 28.4 | 35.643 | 31.026 | 28.111 | 19.173 | 27.123 | 18.952 | 0 | 0 | 57.046 | 57.382 | 47.689 | 29.315 | 0 | 0 | 55.804 | 37.524 | [5 empty] | 0 | 0.289 | 116 | 1.0776 | 0.94909 | 0.19175 | 0.087083 | 0.862 | 79.9946
2010-12-07 | 1:57 | 0 | 24.933 | 0 | 0 | 0 | 28.4 | 35.502 | 31.026 | 28.086 | 19.199 | 27.147 | 18.977 | 0 | 0 | 57.046 | 57.405 | 47.665 | 29.315 | 0 | 0 | 55.851 | 37.524 | [5 empty] | 0 | 0.314 | 117 | 1.0703 | 0.94217 | 0.19145 | 0.087083 | 0.85508 | 79.8921
2010-12-07 | 1:58 | 0 | 24.943 | 0 | 0 | 0 | 28.358 | 35.44 | 31.058 | 28.072 | 19.184 | 27.179 | 18.96 | 0 | 0 | 57.053 | 57.411 | 47.696 | 29.347 | 0 | 0 | 55.858 | 37.579 | [5 empty] | 0 | 0.286 | 118 | 1.0752 | 0.94687 | 0.19165 | 0.087083 | 0.85979 | 79.962
2010-12-07 | 1:59 | 0 | 24.933 | 0 | 0 | 0 | 28.351 | 35.268 | 31.026 | 28.04 | 19.347 | 27.172 | 19.003 | 0 | 0 | 57.024 | 57.336 | 47.689 | 29.315 | 0 | 0 | 55.851 | 37.547 | [5 empty] | 0 | 0.311 | 119 | 1.0627 | 0.93497 | 0.19115 | 0.087083 | 0.84789 | 79.7841
2010-12-07 | 2:00 | 0 | 24.965 | 0 | 0 | 0 | 28.358 | 35.206 | 31.058 | 28.047 | 19.38 | 27.179 | 19.01 | 0 | 0 | 57.076 | 57.389 | 47.672 | 29.347 | 0 | 0 | 55.858 | 37.555 | [5 empty] | 0 | 0.311 | 120 | 1.0607 | 0.93303 | 0.19106 | 0.087083 | 0.84595 | 79.7548
2010-12-07 | 2:01 | 0 | 24.933 | 0 | 0 | 0 | 28.351 | 35.127 | 30.977 | 28.062 | 19.151 | 27.196 | 19.05 | 0 | 0 | 57.024 | 57.336 | 47.689 | 29.315 | 0 | 0 | 55.874 | 37.547 | [5 empty] | 0 | 0.289 | 121 | 1.049 | 0.92196 | 0.19059 | 0.087083 | 0.83488 | 79.5849
2010-12-07 | 2:02 | 0 | 24.911 | 0 | 0 | 0 | 28.305 | 35.033 | 31.002 | 28.04 | 19.173 | 27.196 | 18.977 | 0 | 0 | 57.024 | 57.336 | 47.665 | 29.315 | 0 | 0 | 55.827 | 37.593 | [5 empty] | 0 | 0.265 | 122 | 1.0703 | 0.94217 | 0.19145 | 0.087083 | 0.85508 | 79.8921
2010-12-07 | 2:03 | 0 | 24.911 | 0 | 0 | 0 | 28.28 | 35.033 | 30.977 | 28.086 | 19.249 | 27.172 | 19.025 | 0 | 0 | 57.001 | 57.336 | 47.7 | 29.327 | 0 | 0 | 55.909 | 37.583 | [5 empty] | 0 | 0.194 | 123 | 1.0563 | 0.92888 | 0.19089 | 0.087083 | 0.8418 | 79.6915
2010-12-07 | 2:04 | 0 | 24.96 | 0 | 0 | 0 | 28.331 | 35.6 | 30.933 | 28.018 | 19.299 | 27.245 | 19.053 | 0 | 0 | 57.026 | 57.364 | 47.67 | 29.342 | 0 | 0 | 55.876 | 37.598 | [5 empty] | 0 | 0.313 | 124 | 1.0482 | 0.92113 | 0.19056 | 0.087083 | 0.83405 | 79.572
2010-12-07 | 2:05 | 0 | 24.96 | 0 | 0 | 0 | 28.258 | 35.859 | 30.955 | 28.064 | 19.324 | 27.199 | 19.103 | 0 | 0 | 57.026 | 57.341 | 47.714 | 29.342 | 0 | 0 | 55.855 | 37.574 | [5 empty] | 0 | 0.194 | 125 | 1.0336 | 0.90729 | 0.18997 | 0.087083 | 0.82021 | 79.3539
2010-12-07 | 2:06 | 0 | 24.935 | 0 | 0 | 0 | 28.258 | 35.976 | 30.955 | 28.042 | 19.425 | 27.199 | 19.053 | 0 | 0 | 57.049 | 57.341 | 47.761 | 29.293 | 0 | 0 | 55.876 | 37.574 | [5 empty] | 0 | 0.216 | 126 | 1.0482 | 0.92113 | 0.19056 | 0.087083 | 0.83405 | 79.572
2010-12-07 | 2:07 | 0 | 24.935 | 0 | 0 | 0 | 28.258 | 35.787 | 31.004 | 28.042 | 19.498 | 27.245 | 19.078 | 0 | 0 | 57.005 | 57.341 | 47.67 | 29.342 | 0 | 0 | 55.855 | 37.598 | [5 empty] | 0 | 0.216 | 127 | 1.0409 | 0.91421 | 0.19026 | 0.087083 | 0.82713 | 79.4637
2010-12-07 | 2:08 | 0 | 24.96 | 0 | 0 | 0 | 28.233 | 35.6 | 31.053 | 27.969 | 19.646 | 27.223 | 19.078 | 0 | 0 | 57.005 | 57.318 | 47.691 | 29.342 | 0 | 0 | 55.9 | 37.55 | [5 empty] | 0 | 0.264 | 128 | 1.0409 | 0.91421 | 0.19026 | 0.087083 | 0.82713 | 79.4637
2010-12-07 | 2:09 | 0 | 24.904 | 0 | 0 | 0 | 28.226 | 35.521 | 30.923 | 27.986 | 19.515 | 27.191 | 19.168 | 0 | 0 | 56.996 | 57.265 | 47.707 | 29.261 | 0 | 0 | 55.893 | 37.495 | [5 empty] | 0 | 0.24 | 129 | 1.0147 | 0.8893 | 0.1892 | 0.087083 | 0.80221 | 79.061
2010-12-07 | 2:10 | 0 | 24.928 | 0 | 0 | 0 | 28.202 | 35.335 | 30.997 | 27.961 | 19.613 | 27.213 | 19.168 | 0 | 0 | 56.976 | 57.265 | 47.64 | 29.285 | 0 | 0 | 55.846 | 37.543 | [5 empty] | 0 | 0.241 | 130 | 1.0147 | 0.8893 | 0.1892 | 0.087083 | 0.80221 | 79.061
2010-12-07 | 2:11 | 0 | 24.953 | 0 | 0 | 0 | 28.177 | 35.215 | 30.997 | 27.937 | 19.711 | 27.191 | 19.143 | 0 | 0 | 56.976 | 57.288 | 47.661 | 29.285 | 0 | 0 | 55.825 | 37.567 | [5 empty] | 0 | 0.24 | 131 | 1.022 | 0.89622 | 0.1895 | 0.087083 | 0.80913 | 79.1749
2010-12-07 | 2:12 | 0 | 24.928 | 0 | 0 | 0 | 28.155 | 35.122 | 30.948 | 27.961 | 19.515 | 27.167 | 19.121 | 0 | 0 | 56.953 | 57.222 | 47.64 | 29.31 | 0 | 0 | 55.802 | 37.519 | [5 empty] | 0 | 0.194 | 132 | 1.0284 | 0.90231 | 0.18975 | 0.087083 | 0.81522 | 79.2739
2010-12-07 | 2:13 | 0 | 24.928 | 0 | 0 | 0 | 28.13 | 35.074 | 30.948 | 27.961 | 19.54 | 27.287 | 19.121 | 0 | 0 | 56.953 | 57.288 | 47.661 | 29.31 | 0 | 0 | 55.778 | 37.543 | [5 empty] | 0 | 0.169 | 133 | 1.0284 | 0.90231 | 0.18975 | 0.087083 | 0.81522 | 79.2739
2010-12-07 | 2:14 | 0 | 24.928 | 0 | 0 | 0 | 28.13 | 34.957 | 30.972 | 27.89 | 19.415 | 27.213 | 19.143 | 0 | 0 | 56.976 | 57.265 | 47.684 | 29.31 | 0 | 0 | 55.802 | 37.567 | [5 empty] | 0 | 0.24 | 134 | 1.022 | 0.89622 | 0.1895 | 0.087083 | 0.80913 | 79.1749
2010-12-07 | 2:15 | 0 | 24.935 | 0 | 0 | 0 | 28.162 | 34.895 | 31.029 | 27.944 | 19.794 | 27.245 | 19.128 | 0 | 0 | 56.982 | 57.295 | 47.647 | 29.342 | 0 | 0 | 55.832 | 37.574 | [5 empty] | 0 | 0.218 | 135 | 1.0263 | 0.90037 | 0.18967 | 0.087083 | 0.81329 | 79.2425
2010-12-07 | 2:16 | 0 | 24.928 | 0 | 0 | 0 | 28.13 | 34.864 | 30.997 | 27.89 | 19.563 | 27.213 | 19.121 | 0 | 0 | 56.93 | 57.265 | 47.661 | 29.285 | 0 | 0 | 55.825 | 37.519 | [5 empty] | 0 | 0.24 | 136 | 1.0284 | 0.90231 | 0.18975 | 0.087083 | 0.81522 | 79.2739
2010-12-07 | 2:17 | 0 | 24.928 | 0 | 0 | 0 | 28.081 | 35.404 | 30.948 | 27.89 | 19.664 | 27.213 | 19.045 | 0 | 0 | 56.93 | 57.265 | 47.661 | 29.31 | 0 | 0 | 55.802 | 37.543 | [5 empty] | 0 | 0.191 | 137 | 1.0505 | 0.92334 | 0.19065 | 0.087083 | 0.83626 | 79.6063
2010-12-07 | 2:18 | 0 | 24.96 | 0 | 0 | 0 | 28.113 | 35.718 | 30.98 | 27.922 | 19.523 | 27.27 | 19.005 | 0 | 0 | 56.96 | 57.295 | 47.67 | 29.342 | 0 | 0 | 55.785 | 37.55 | [5 empty] | 0 | 0.191 | 138 | 1.0621 | 0.93442 | 0.19112 | 0.087083 | 0.84733 | 79.7757
2010-12-07 | 2:19 | 0 | 24.953 | 0 | 0 | 0 | 28.081 | 35.804 | 30.972 | 27.89 | 19.143 | 27.238 | 19.02 | 0 | 0 | 56.93 | 57.245 | 47.616 | 29.31 | 0 | 0 | 55.732 | 37.495 | [5 empty] | 0 | 0.191 | 139 | 1.0578 | 0.93026 | 0.19095 | 0.087083 | 0.84318 | 79.7126
2010-12-07 | 2:20 | 0 | 24.928 | 0 | 0 | 0 | 28.057 | 35.663 | 30.948 | 27.841 | 18.947 | 27.142 | 18.972 | 0 | 0 | 56.93 | 57.245 | 47.661 | 29.31 | 0 | 0 | 55.778 | 37.471 | [5 empty] | 0 | 0.216 | 140 | 1.0718 | 0.94355 | 0.19151 | 0.087083 | 0.85647 | 79.9127
2010-12-07 | 2:21 | 0 | 24.953 | 0 | 0 | 0 | 28.032 | 35.452 | 30.997 | 27.841 | 18.922 | 27.213 | 18.922 | 0 | 0 | 56.93 | 57.222 | 47.616 | 29.334 | 0 | 0 | 55.778 | 37.495 | [5 empty] | 0 | 0.191 | 141 | 1.0863 | 0.95739 | 0.1921 | 0.087083 | 0.87031 | 80.1157
2010-12-07 | 2:22 | 0 | 24.985 | 0 | 0 | 0 | 28.064 | 35.356 | 30.972 | 27.89 | 18.824 | 27.213 | 18.922 | 0 | 0 | 56.907 | 57.222 | 47.616 | 29.31 | 0 | 0 | 55.802 | 37.519 | [5 empty] | 0 | 0.174 | 142 | 1.0863 | 0.95739 | 0.1921 | 0.087083 | 0.87031 | 80.1157
2010-12-07 | 2:23 | 0 | 24.953 | 0 | 0 | 0 | 28.01 | 35.215 | 30.972 | 27.817 | 18.824 | 27.191 | 18.922 | 0 | 0 | 56.907 | 57.222 | 47.672 | 29.298 | 0 | 0 | 55.72 | 37.507 | [5 empty] | 0 | 0.193 | 143 | 1.0863 | 0.95739 | 0.1921 | 0.087083 | 0.87031 | 80.1157
2010-12-07 | 2:24 | 0 | 24.916 | 0 | 0 | 0 | 27.998 | 35.134 | 30.936 | 27.853 | 18.736 | 27.25 | 18.837 | 0 | 0 | 56.873 | 57.211 | 47.628 | 29.298 | 0 | 0 | 55.743 | 37.461 | [5 empty] | 0 | 0.145 | 144 | 1.1111 | 0.98092 | 0.19311 | 0.087083 | 0.89384 | 80.4485
2010-12-07 | 2:25 | 0 | 24.916 | 0 | 0 | 0 | 27.973 | 35.017 | 30.985 | 27.804 | 18.688 | 27.179 | 18.859 | 0 | 0 | 56.896 | 57.188 | 47.605 | 29.273 | 0 | 0 | 55.72 | 37.461 | [5 empty] | 0 | 0.169 | 145 | 1.1047 | 0.97483 | 0.19285 | 0.087083 | 0.88775 | 80.3638
2010-12-07 | 2:26 | 0 | 24.916 | 0 | 0 | 0 | 27.949 | 34.923 | 30.911 | 27.829 | 18.761 | 27.179 | 18.884 | 0 | 0 | 56.873 | 57.188 | 47.605 | 29.298 | 0 | 0 | 55.72 | 37.437 | [5 empty] | 0 | 0.12 | 146 | 1.0974 | 0.96791 | 0.19255 | 0.087083 | 0.88083 | 80.2663
2010-12-07 | 2:27 | 0 | 24.916 | 0 | 0 | 0 | 27.949 | 34.804 | 30.96 | 27.829 | 18.811 | 27.155 | 18.837 | 0 | 0 | 56.852 | 57.188 | 47.605 | 29.298 | 0 | 0 | 55.72 | 37.483 | [5 empty] | 0 | 0.12 | 147 | 1.1111 | 0.98092 | 0.19311 | 0.087083 | 0.89384 | 80.4485
2010-12-07 | 2:28 | 0 | 24.94 | 0 | 0 | 0 | 27.949 | 34.758 | 30.96 | 27.804 | 19.008 | 27.105 | 18.837 | 0 | 0 | 56.852 | 57.099 | 47.581 | 29.251 | 0 | 0 | 55.767 | 37.507 | [5 empty] | 0 | 0.145 | 148 | 1.1111 | 0.98092 | 0.19311 | 0.087083 | 0.89384 | 80.4485
2010-12-07 | 2:29 | 0 | 24.916 | 0 | 0 | 0 | 27.924 | 34.711 | 30.936 | 27.804 | 19.156 | 27.059 | 18.837 | 0 | 0 | 56.896 | 57.165 | 47.651 | 29.273 | 0 | 0 | 55.743 | 37.507 | [5 empty] | 0 | 0.12 | 149 | 1.1111 | 0.98092 | 0.19311 | 0.087083 | 0.89384 | 80.4485
2010-12-07 | 2:30 | 0 | 24.916 | 0 | 0 | 0 | 27.9 | 35.323 | 30.904 | 27.748 | 19.075 | 27.049 | 18.827 | 0 | 0 | 56.823 | 57.135 | 47.574 | 29.266 | 0 | 0 | 55.669 | 37.476 | [5 empty] | 0 | 0.152 | 150 | 1.114 | 0.98369 | 0.19322 | 0.087083 | 0.8966 | 80.4867
2010-12-07 | 2:31 | 0 | 24.884 | 0 | 0 | 0 | 27.893 | 35.55 | 30.857 | 27.772 | 19.05 | 27.003 | 18.827 | 0 | 0 | 56.823 | 57.135 | 47.574 | 29.241 | 0 | 0 | 55.645 | 37.476 | [5 empty] | 0 | 0.121 | 151 | 1.114 | 0.98369 | 0.19322 | 0.087083 | 0.8966 | 80.4867
2010-12-07 | 2:32 | 0 | 24.908 | 0 | 0 | 0 | 27.868 | 35.691 | 30.904 | 27.748 | 19.199 | 27.003 | 18.804 | 0 | 0 | 56.823 | 57.113 | 47.574 | 29.241 | 0 | 0 | 55.669 | 37.476 | [5 empty] | 0 | 0.12 | 152 | 1.1207 | 0.99005 | 0.1935 | 0.087083 | 0.90297 | 80.5738
2010-12-07 | 2:33 | 0 | 24.884 | 0 | 0 | 0 | 27.868 | 35.502 | 30.904 | 27.748 | 19.322 | 26.978 | 18.852 | 0 | 0 | 56.823 | 57.092 | 47.551 | 29.241 | 0 | 0 | 55.669 | 37.452 | [5 empty] | 0 | 0.12 | 153 | 1.1067 | 0.97677 | 0.19293 | 0.087083 | 0.88968 | 80.3909
2010-12-07 | 2:34 | 0 | 24.94 | 0 | 0 | 0 | 27.878 | 35.368 | 30.96 | 27.758 | 19.528 | 26.985 | 18.909 | 0 | 0 | 56.83 | 57.142 | 47.581 | 29.273 | 0 | 0 | 55.676 | 37.483 | [5 empty] | 0 | 0.12 | 154 | 1.0901 | 0.96099 | 0.19226 | 0.087083 | 0.87391 | 80.1676
2010-12-07 | 2:35 | 0 | 24.916 | 0 | 0 | 0 | 27.853 | 35.275 | 30.889 | 27.758 | 19.354 | 26.961 | 18.884 | 0 | 0 | 56.807 | 57.142 | 47.558 | 29.273 | 0 | 0 | 55.629 | 37.461 | [5 empty] | 0 | 0.095 | 155 | 1.0974 | 0.96791 | 0.19255 | 0.087083 | 0.88083 | 80.2663
2010-12-07 | 2:36 | 0 | 24.94 | 0 | 0 | 0 | 27.878 | 35.134 | 30.936 | 27.733 | 19.478 | 26.961 | 18.96 | 0 | 0 | 56.83 | 57.099 | 47.535 | 29.202 | 0 | 0 | 55.652 | 37.483 | [5 empty] | 0 | 0.145 | 156 | 1.0752 | 0.94687 | 0.19165 | 0.087083 | 0.85979 | 79.962
2010-12-07 | 2:37 | 0 | 24.884 | 0 | 0 | 0 | 27.821 | 35.01 | 30.904 | 27.726 | 19.593 | 26.907 | 18.927 | 0 | 0 | 56.777 | 57.092 | 47.551 | 29.219 | 0 | 0 | 55.622 | 37.476 | [5 empty] | 0 | 0.095 | 157 | 1.0849 | 0.95601 | 0.19204 | 0.087083 | 0.86892 | 80.0956
2010-12-07 | 2:38 | 0 | 24.859 | 0 | 0 | 0 | 27.772 | 34.914 | 30.879 | 27.701 | 19.322 | 26.929 | 18.852 | 0 | 0 | 56.777 | 57.069 | 47.551 | 29.241 | 0 | 0 | 55.669 | 37.452 | [5 empty] | 0 | 0.071 | 158 | 1.1067 | 0.97677 | 0.19293 | 0.087083 | 0.88968 | 80.3909
2010-12-07 | 2:39 | 0 | 24.884 | 0 | 0 | 0 | 27.797 | 34.821 | 30.904 | 27.677 | 19.148 | 26.882 | 18.952 | 0 | 0 | 56.8 | 57.069 | 47.598 | 29.241 | 0 | 0 | 55.622 | 37.452 | [5 empty] | 0 | 0.12 | 159 | 1.0776 | 0.94909 | 0.19175 | 0.087083 | 0.862 | 79.9946
2010-12-07 | 2:40 | 0 | 24.884 | 0 | 0 | 0 | 27.772 | 34.773 | 30.904 | 27.748 | 19.098 | 26.858 | 18.902 | 0 | 0 | 56.777 | 57.069 | 47.574 | 29.266 | 0 | 0 | 55.669 | 37.452 | [5 empty] | 0 | 0.024 | 160 | 1.0921 | 0.96293 | 0.19234 | 0.087083 | 0.87584 | 80.1954
2010-12-07 | 2:41 | 0 | 24.884 | 0 | 0 | 0 | 27.748 | 34.679 | 30.857 | 27.701 | 18.975 | 26.882 | 18.927 | 0 | 0 | 56.777 | 57.069 | 47.574 | 29.241 | 0 | 0 | 55.669 | 37.43 | [5 empty] | 0 | 0.047 | 161 | 1.0849 | 0.95601 | 0.19204 | 0.087083 | 0.86892 | 80.0956
2010-12-07 | 2:42 | 0 | 24.837 | 0 | 0 | 0 | 27.772 | 34.634 | 30.904 | 27.677 | 18.703 | 26.858 | 18.902 | 0 | 0 | 56.8 | 57.069 | 47.528 | 29.241 | 0 | 0 | 55.69 | 37.452 | [5 empty] | 0 | 0.095 | 162 | 1.0921 | 0.96293 | 0.19234 | 0.087083 | 0.87584 | 80.1954
2010-12-07 | 2:43 | 0 | 24.884 | 0 | 0 | 0 | 27.726 | 35.172 | 30.808 | 27.677 | 18.605 | 26.882 | 18.877 | 0 | 0 | 56.731 | 57.069 | 47.551 | 29.241 | 0 | 0 | 55.669 | 37.406 | [5 empty] | 0 | 0.049 | 163 | 1.0994 | 0.96985 | 0.19263 | 0.087083 | 0.88276 | 80.2938
2010-12-07 | 2:44 | 0 | 24.962 | 0 | 0 | 0 | 27.777 | 35.486 | 30.886 | 27.706 | 18.585 | 26.863 | 18.932 | 0 | 0 | 56.784 | 57.076 | 47.535 | 29.295 | 0 | 0 | 55.673 | 37.459 | [5 empty] | 0 | 0.071 | 164 | 1.0834 | 0.95462 | 0.19199 | 0.087083 | 0.86754 | 80.0755
2010-12-07 | 2:45 | 0 | 24.962 | 0 | 0 | 0 | 27.755 | 35.627 | 30.886 | 27.682 | 18.61 | 26.863 | 18.932 | 0 | 0 | 56.807 | 57.076 | 47.558 | 29.295 | 0 | 0 | 55.673 | 37.483 | [5 empty] | 0 | 0.073 | 165 | 1.0834 | 0.95462 | 0.19199 | 0.087083 | 0.86754 | 80.0755
2010-12-07 | 2:46 | 0 | 24.938 | 0 | 0 | 0 | 27.755 | 35.486 | 30.911 | 27.682 | 18.537 | 26.863 | 18.882 | 0 | 0 | 56.784 | 57.053 | 47.558 | 29.271 | 0 | 0 | 55.652 | 37.459 | [5 empty] | 0 | 0.073 | 166 | 1.098 | 0.96846 | 0.19258 | 0.087083 | 0.88138 | 80.2742
2010-12-07 | 2:47 | 0 | 24.913 | 0 | 0 | 0 | 27.755 | 35.344 | 30.933 | 27.657 | 18.585 | 26.838 | 18.907 | 0 | 0 | 56.784 | 57.053 | 47.579 | 29.271 | 0 | 0 | 55.652 | 37.459 | [5 empty] | 0 | 0.098 | 167 | 1.0907 | 0.96154 | 0.19228 | 0.087083 | 0.87446 | 80.1755
2010-12-07 | 2:48 | 0 | 24.938 | 0 | 0 | 0 | 27.731 | 35.227 | 30.911 | 27.682 | 18.537 | 26.863 | 18.907 | 0 | 0 | 56.784 | 57.053 | 47.579 | 29.271 | 0 | 0 | 55.606 | 37.459 | [5 empty] | 0 | 0.049 | 168 | 1.0907 | 0.96154 | 0.19228 | 0.087083 | 0.87446 | 80.1755
2010-12-07 | 2:49 | 0 | 24.962 | 0 | 0 | 0 | 27.706 | 35.086 | 30.911 | 27.657 | 18.512 | 26.814 | 18.932 | 0 | 0 | 56.784 | 57.053 | 47.579 | 29.271 | 0 | 0 | 55.606 | 37.504 | [5 empty] | 0 | 0.049 | 169 | 1.0834 | 0.95462 | 0.19199 | 0.087083 | 0.86754 | 80.0755
2010-12-07 | 2:50 | 0 | 24.962 | 0 | 0 | 0 | 27.706 | 35.014 | 30.813 | 27.657 | 18.462 | 26.838 | 18.832 | 0 | 0 | 56.761 | 57.053 | 47.558 | 29.295 | 0 | 0 | 55.652 | 37.504 | [5 empty] | 0 | 0.049 | 170 | 1.1125 | 0.9823 | 0.19317 | 0.087083 | 0.89522 | 80.4676
2010-12-07 | 2:51 | 0 | 24.962 | 0 | 0 | 0 | 27.682 | 34.897 | 30.886 | 27.633 | 18.462 | 26.814 | 18.907 | 0 | 0 | 56.784 | 57.03 | 47.602 | 29.271 | 0 | 0 | 55.629 | 37.528 | [5 empty] | 0 | 0.049 | 171 | 1.0907 | 0.96154 | 0.19228 | 0.087083 | 0.87446 | 80.1755
2010-12-07 | 2:52 | 0 | 24.938 | 0 | 0 | 0 | 27.682 | 34.828 | 30.911 | 27.682 | 18.364 | 26.792 | 18.907 | 0 | 0 | 56.738 | 57.03 | 47.579 | 29.249 | 0 | 0 | 55.652 | 37.459 | [5 empty] | 0 | 0 | 172 | 1.0907 | 0.96154 | 0.19228 | 0.087083 | 0.87446 | 80.1755
2010-12-07 | 2:53 | 0 | 24.962 | 0 | 0 | 0 | 27.682 | 34.732 | 30.862 | 27.657 | 18.437 | 26.838 | 18.907 | 0 | 0 | 56.738 | 57.008 | 47.579 | 29.249 | 0 | 0 | 55.629 | 37.483 | [5 empty] | 0 | 0.025 | 173 | 1.0907 | 0.96154 | 0.19228 | 0.087083 | 0.87446 | 80.1755
2010-12-07 | 2:54 | 0 | 24.962 | 0 | 0 | 0 | 27.657 | 34.639 | 30.862 | 27.633 | 18.412 | 26.814 | 18.882 | 0 | 0 | 56.738 | 57.008 | 47.535 | 29.271 | 0 | 0 | 55.606 | 37.483 | [5 empty] | 0 | 0.024 | 174 | 1.098 | 0.96846 | 0.19258 | 0.087083 | 0.88138 | 80.2742
2010-12-07 | 2:55 | 0 | 24.938 | 0 | 0 | 0 | 27.657 | 34.591 | 30.911 | 27.633 | 18.339 | 26.814 | 18.832 | 0 | 0 | 56.738 | 57.03 | 47.535 | 29.295 | 0 | 0 | 55.582 | 37.483 | [5 empty] | 0 | 0.024 | 175 | 1.1125 | 0.9823 | 0.19317 | 0.087083 | 0.89522 | 80.4676
2010-12-07 | 2:56 | 0 | 24.938 | 0 | 0 | 0 | 27.657 | 35.155 | 30.886 | 27.611 | 18.364 | 26.792 | 18.832 | 0 | 0 | 56.761 | 57.008 | 47.535 | 29.271 | 0 | 0 | 55.606 | 37.483 | [5 empty] | 0 | 0.046 | 176 | 1.1125 | 0.9823 | 0.19317 | 0.087083 | 0.89522 | 80.4676
2010-12-07 | 2:57 | 0 | 24.962 | 0 | 0 | 0 | 27.633 | 35.414 | 30.862 | 27.611 | 18.339 | 26.792 | 18.809 | 0 | 0 | 56.738 | 57.008 | 47.579 | 29.271 | 0 | 0 | 55.582 | 37.483 | [5 empty] | 0 | 0.022 | 177 | 1.1192 | 0.98867 | 0.19344 | 0.087083 | 0.90159 | 80.5549
2010-12-07 | 2:58 | 0 | 24.908 | 0 | 0 | 0 | 27.603 | 35.502 | 30.783 | 27.557 | 18.258 | 26.762 | 18.728 | 0 | 0 | 56.711 | 56.957 | 47.551 | 29.241 | 0 | 0 | 55.554 | 37.454 | [5 empty] | 0 | 0.046 | 178 | 1.1428 | 1.0111 | 0.19439 | 0.087083 | 0.92401 | 80.8542
2010-12-07 | 2:59 | 0 | 24.933 | 0 | 0 | 0 | 27.603 | 35.316 | 30.833 | 27.581 | 18.258 | 26.784 | 18.703 | 0 | 0 | 56.711 | 56.957 | 47.551 | 29.241 | 0 | 0 | 55.554 | 37.454 | [5 empty] | 0 | 0.022 | 179 | 1.1501 | 1.018 | 0.19469 | 0.087083 | 0.93093 | 80.9441
2010-12-07 | 3:00 | 0 | 24.933 | 0 | 0 | 0 | 27.581 | 35.199 | 30.857 | 27.532 | 18.283 | 26.738 | 18.728 | 0 | 0 | 56.688 | 56.957 | 47.551 | 29.241 | 0 | 0 | 55.508 | 37.454 | [5 empty] | 0 | 0.049 | 180 | 1.1428 | 1.0111 | 0.19439 | 0.087083 | 0.92401 | 80.8542
2010-12-07 | 3:01 | 0 | 24.933 | 0 | 0 | 0 | 27.557 | 35.033 | 30.882 | 27.557 | 18.211 | 26.762 | 18.703 | 0 | 0 | 56.711 | 56.935 | 47.507 | 29.219 | 0 | 0 | 55.508 | 37.43 | [5 empty] | 0 | 0 | 181 | 1.1501 | 1.018 | 0.19469 | 0.087083 | 0.93093 | 80.9441
2010-12-07 | 3:02 | 0 | 24.933 | 0 | 0 | 0 | 27.557 | 34.938 | 30.857 | 27.557 | 18.185 | 26.713 | 18.703 | 0 | 0 | 56.711 | 56.935 | 47.53 | 29.241 | 0 | 0 | 55.487 | 37.43 | [5 empty] | 0 | 0 | 182 | 1.1501 | 1.018 | 0.19469 | 0.087083 | 0.93093 | 80.9441
2010-12-07 | 3:03 | 0 | 24.933 | 0 | 0 | 0 | 27.557 | 34.845 | 30.833 | 27.581 | 18.16 | 26.713 | 18.678 | 0 | 0 | 56.688 | 56.935 | 47.53 | 29.241 | 0 | 0 | 55.484 | 37.382 | [5 empty] | 0 | -0.024 | 183 | 1.1574 | 1.0249 | 0.19498 | 0.087083 | 0.93785 | 81.0328
2010-12-07 | 3:04 | 0 | 24.933 | 0 | 0 | 0 | 27.557 | 34.751 | 30.879 | 27.557 | 18.113 | 26.762 | 18.703 | 0 | 0 | 56.665 | 56.912 | 47.528 | 29.241 | 0 | 0 | 55.552 | 37.406 | [5 empty] | 0 | 0 | 184 | 1.1501 | 1.018 | 0.19469 | 0.087083 | 0.93093 | 80.9441
2010-12-07 | 3:05 | 0 | 24.958 | 0 | 0 | 0 | 27.532 | 34.656 | 30.879 | 27.532 | 18.211 | 26.738 | 18.703 | 0 | 0 | 56.665 | 56.912 | 47.504 | 29.266 | 0 | 0 | 55.508 | 37.452 | [5 empty] | 0 | 0 | 185 | 1.1501 | 1.018 | 0.19469 | 0.087083 | 0.93093 | 80.9441
2010-12-07 | 3:06 | 0 | 24.933 | 0 | 0 | 0 | 27.532 | 34.61 | 30.833 | 27.557 | 18.012 | 26.689 | 18.63 | 0 | 0 | 56.665 | 56.935 | 47.528 | 29.241 | 0 | 0 | 55.531 | 37.43 | [5 empty] | 0 | -0.025 | 186 | 1.1713 | 1.0382 | 0.19555 | 0.087083 | 0.95113 | 81.2002
2010-12-07 | 3:07 | 0 | 24.901 | 0 | 0 | 0 | 27.5 | 34.462 | 30.801 | 27.476 | 18.08 | 26.706 | 18.646 | 0 | 0 | 56.636 | 56.882 | 47.453 | 29.209 | 0 | 0 | 55.477 | 37.421 | [5 empty] | 0 | 0.024 | 187 | 1.1667 | 1.0338 | 0.19536 | 0.087083 | 0.9467 | 81.1448
2010-12-07 | 3:08 | 0 | 24.901 | 0 | 0 | 0 | 27.476 | 34.414 | 30.801 | 27.476 | 17.932 | 26.706 | 18.598 | 0 | 0 | 56.613 | 56.882 | 47.453 | 29.234 | 0 | 0 | 55.454 | 37.399 | [5 empty] | 0 | 0 | 188 | 1.1807 | 1.0471 | 0.19593 | 0.087083 | 0.95999 | 81.3095
2010-12-07 | 3:09 | 0 | 24.901 | 0 | 0 | 0 | 27.451 | 34.955 | 30.776 | 27.451 | 17.932 | 26.657 | 18.522 | 0 | 0 | 56.636 | 56.859 | 47.521 | 29.187 | 0 | 0 | 55.454 | 37.421 | [5 empty] | 0 | 0 | 189 | 1.2028 | 1.0681 | 0.19682 | 0.087083 | 0.98103 | 81.5624
2010-12-07 | 3:10 | 0 | 24.901 | 0 | 0 | 0 | 27.451 | 35.261 | 30.727 | 27.476 | 17.932 | 26.657 | 18.573 | 0 | 0 | 56.636 | 56.882 | 47.497 | 29.187 | 0 | 0 | 55.477 | 37.445 | [5 empty] | 0 | -0.025 | 190 | 1.1879 | 1.054 | 0.19622 | 0.087083 | 0.96691 | 81.3938
2010-12-07 | 3:11 | 0 | 24.901 | 0 | 0 | 0 | 27.451 | 35.402 | 30.727 | 27.476 | 17.906 | 26.706 | 18.598 | 0 | 0 | 56.613 | 56.836 | 47.474 | 29.187 | 0 | 0 | 55.501 | 37.469 | [5 empty] | 0 | -0.025 | 191 | 1.1807 | 1.0471 | 0.19593 | 0.087083 | 0.95999 | 81.3095
2010-12-07 | 3:12 | 0 | 24.901 | 0 | 0 | 0 | 27.451 | 35.261 | 30.752 | 27.451 | 17.906 | 26.681 | 18.598 | 0 | 0 | 56.59 | 56.859 | 47.453 | 29.209 | 0 | 0 | 55.522 | 37.445 | [5 empty] | 0 | 0 | 192 | 1.1807 | 1.0471 | 0.19593 | 0.087083 | 0.95999 | 81.3095
2010-12-07 | 3:13 | 0 | 24.901 | 0 | 0 | 0 | 27.427 | 35.072 | 30.801 | 27.451 | 17.954 | 26.657 | 18.646 | 0 | 0 | 56.613 | 56.836 | 47.497 | 29.187 | 0 | 0 | 55.522 | 37.445 | [5 empty] | 0 | -0.024 | 193 | 1.1667 | 1.0338 | 0.19536 | 0.087083 | 0.9467 | 81.1448
2010-12-07 | 3:14 | 0 | 24.901 | 0 | 0 | 0 | 27.427 | 34.955 | 30.801 | 27.427 | 17.906 | 26.632 | 18.573 | 0 | 0 | 56.59 | 56.836 | 47.474 | 29.187 | 0 | 0 | 55.501 | 37.421 | [5 empty] | 0 | 0 | 194 | 1.1879 | 1.054 | 0.19622 | 0.087083 | 0.96691 | 81.3938
2010-12-07 | 3:15 | 0 | 24.845 | 0 | 0 | 0 | 27.395 | 34.83 | 30.769 | 27.395 | 17.874 | 26.6 | 18.59 | 0 | 0 | 56.56 | 56.784 | 47.423 | 29.155 | 0 | 0 | 55.47 | 37.414 | [5 empty] | 0 | 0 | 195 | 1.183 | 1.0493 | 0.19602 | 0.087083 | 0.96221 | 81.3366
2010-12-07 | 3:16 | 0 | 24.901 | 0 | 0 | 0 | 27.405 | 34.766 | 30.752 | 27.451 | 17.906 | 26.706 | 18.623 | 0 | 0 | 56.567 | 56.836 | 47.474 | 29.209 | 0 | 0 | 55.454 | 37.445 | [5 empty] | 0 | -0.046 | 196 | 1.1734 | 1.0402 | 0.19563 | 0.087083 | 0.95307 | 81.2242
2010-12-07 | 3:17 | 0 | 24.877 | 0 | 0 | 0 | 27.38 | 34.648 | 30.752 | 27.451 | 17.881 | 26.681 | 18.598 | 0 | 0 | 56.567 | 56.814 | 47.474 | 29.187 | 0 | 0 | 55.431 | 37.445 | [5 empty] | 0 | -0.071 | 197 | 1.1807 | 1.0471 | 0.19593 | 0.087083 | 0.95999 | 81.3095
2010-12-07 | 3:18 | 0 | 24.845 | 0 | 0 | 0 | 27.348 | 34.548 | 30.72 | 27.419 | 17.874 | 26.649 | 18.565 | 0 | 0 | 56.517 | 56.784 | 47.423 | 29.155 | 0 | 0 | 55.424 | 37.414 | [5 empty] | 0 | -0.071 | 198 | 1.1903 | 1.0562 | 0.19632 | 0.087083 | 0.96913 | 81.4205
2010-12-07 | 3:19 | 0 | 24.894 | 0 | 0 | 0 | 27.348 | 34.431 | 30.769 | 27.373 | 17.921 | 26.625 | 18.565 | 0 | 0 | 56.56 | 56.763 | 47.423 | 29.155 | 0 | 0 | 55.447 | 37.39 | [5 empty] | 0 | -0.025 | 199 | 1.1903 | 1.0562 | 0.19632 | 0.087083 | 0.96913 | 81.4205
2010-12-07 | 3:20 | 0 | 24.894 | 0 | 0 | 0 | 27.348 | 34.383 | 30.72 | 27.395 | 17.798 | 26.625 | 18.515 | 0 | 0 | 56.537 | 56.763 | 47.444 | 29.155 | 0 | 0 | 55.424 | 37.39 | [5 empty] | 0 | -0.047 | 200 | 1.2048 | 1.07 | 0.19691 | 0.087083 | 0.98297 | 81.5853
2010-12-07 | 3:21 | 0 | 24.869 | 0 | 0 | 0 | 27.324 | 34.335 | 30.72 | 27.324 | 17.798 | 26.576 | 18.49 | 0 | 0 | 56.537 | 56.763 | 47.423 | 29.155 | 0 | 0 | 55.447 | 37.344 | [5 empty] | 0 | 0 | 201 | 1.2121 | 1.077 | 0.1972 | 0.087083 | 0.98989 | 81.6662
2010-12-07 | 3:22 | 0 | 24.901 | 0 | 0 | 0 | 27.331 | 34.907 | 30.727 | 27.38 | 17.932 | 26.608 | 18.5 | 0 | 0 | 56.547 | 56.814 | 47.474 | 29.187 | 0 | 0 | 55.431 | 37.351 | [5 empty] | 0 | -0.049 | 202 | 1.2092 | 1.0742 | 0.19708 | 0.087083 | 0.98712 | 81.6339
2010-12-07 | 3:23 | 0 | 24.869 | 0 | 0 | 0 | 27.299 | 35.134 | 30.695 | 27.348 | 17.798 | 26.576 | 18.467 | 0 | 0 | 56.537 | 56.763 | 47.444 | 29.131 | 0 | 0 | 55.41 | 37.308 | [5 empty] | 0 | -0.049 | 203 | 1.2188 | 1.0833 | 0.19747 | 0.087083 | 0.99625 | 81.7397
2010-12-07 | 3:24 | 0 | 24.818 | 0 | 0 | 0 | 27.248 | 35.297 | 30.644 | 27.346 | 17.821 | 26.598 | 18.465 | 0 | 0 | 56.49 | 56.713 | 47.395 | 29.15 | 0 | 0 | 55.466 | 37.318 | [5 empty] | 0 | -0.098 | 204 | 1.2194 | 1.0839 | 0.1975 | 0.087083 | 0.99681 | 81.7461
2010-12-07 | 3:25 | 0 | 24.877 | 0 | 0 | 0 | 27.307 | 35.141 | 30.703 | 27.356 | 17.783 | 26.608 | 18.522 | 0 | 0 | 56.544 | 56.722 | 47.404 | 29.163 | 0 | 0 | 55.452 | 37.327 | [5 empty] | 0 | -0.049 | 205 | 1.2028 | 1.0681 | 0.19682 | 0.087083 | 0.98103 | 81.5624
2010-12-07 | 3:26 | 0 | 24.852 | 0 | 0 | 0 | 27.282 | 35.024 | 30.727 | 27.38 | 17.856 | 26.586 | 18.475 | 0 | 0 | 56.499 | 56.745 | 47.451 | 29.163 | 0 | 0 | 55.452 | 37.304 | [5 empty] | 0 | -0.098 | 206 | 1.2165 | 1.0811 | 0.19738 | 0.087083 | 0.99404 | 81.7142
2010-12-07 | 3:27 | 0 | 24.818 | 0 | 0 | 0 | 27.248 | 34.849 | 30.693 | 27.272 | 17.673 | 26.573 | 18.414 | 0 | 0 | 56.49 | 56.713 | 47.371 | 29.15 | 0 | 0 | 55.396 | 37.27 | [5 empty] | 0 | -0.024 | 207 | 1.2342 | 1.098 | 0.1981 | 0.087083 | 1.0109 | 81.9062
2010-12-07 | 3:28 | 0 | 24.842 | 0 | 0 | 0 | 27.248 | 34.708 | 30.717 | 27.297 | 17.647 | 26.598 | 18.414 | 0 | 0 | 56.49 | 56.69 | 47.371 | 29.15 | 0 | 0 | 55.375 | 37.294 | [5 empty] | 0 | -0.049 | 208 | 1.2342 | 1.098 | 0.1981 | 0.087083 | 1.0109 | 81.9062
2010-12-07 | 3:29 | 0 | 24.842 | 0 | 0 | 0 | 27.272 | 34.639 | 30.668 | 27.321 | 17.698 | 26.647 | 18.414 | 0 | 0 | 56.49 | 56.69 | 47.371 | 29.128 | 0 | 0 | 55.375 | 37.294 | [5 empty] | 0 | -0.049 | 209 | 1.2342 | 1.098 | 0.1981 | 0.087083 | 1.0109 | 81.9062
2010-12-07 | 3:30 | 0 | 24.842 | 0 | 0 | 0 | 27.248 | 34.522 | 30.742 | 27.297 | 17.625 | 26.694 | 18.414 | 0 | 0 | 56.423 | 56.69 | 47.304 | 29.128 | 0 | 0 | 55.328 | 37.294 | [5 empty] | 0 | -0.049 | 210 | 1.2342 | 1.098 | 0.1981 | 0.087083 | 1.0109 | 81.9062
2010-12-07 | 3:31 | 0 | 24.877 | 0 | 0 | 0 | 27.26 | 34.507 | 30.703 | 27.331 | 17.66 | 26.752 | 18.424 | 0 | 0 | 56.455 | 56.722 | 47.404 | 29.138 | 0 | 0 | 55.337 | 37.327 | [5 empty] | 0 | -0.071 | 211 | 1.2313 | 1.0952 | 0.19798 | 0.087083 | 1.0082 | 81.8751
2010-12-07 | 3:32 | 0 | 24.842 | 0 | 0 | 0 | 27.201 | 34.357 | 30.668 | 27.297 | 17.673 | 26.743 | 18.414 | 0 | 0 | 56.444 | 56.647 | 47.371 | 29.104 | 0 | 0 | 55.281 | 37.318 | [5 empty] | 0 | -0.096 | 212 | 1.2342 | 1.098 | 0.1981 | 0.087083 | 1.0109 | 81.9062
2010-12-07 | 3:33 | 0 | 24.842 | 0 | 0 | 0 | 27.226 | 34.285 | 30.668 | 27.321 | 17.549 | 26.743 | 18.414 | 0 | 0 | 56.423 | 56.69 | 47.371 | 29.128 | 0 | 0 | 55.305 | 37.318 | [5 empty] | 0 | -0.095 | 213 | 1.2342 | 1.098 | 0.1981 | 0.087083 | 1.0109 | 81.9062
2010-12-07 | 3:34 | 0 | 24.842 | 0 | 0 | 0 | 27.201 | 34.215 | 30.693 | 27.272 | 17.524 | 26.792 | 18.364 | 0 | 0 | 56.444 | 56.67 | 47.35 | 29.128 | 0 | 0 | 55.328 | 37.294 | [5 empty] | 0 | -0.071 | 214 | 1.2488 | 1.1118 | 0.19869 | 0.087083 | 1.0248 | 82.0595
2010-12-07 | 3:35 | 0 | 24.842 | 0 | 0 | 0 | 27.201 | 34.732 | 30.668 | 27.272 | 17.6 | 26.792 | 18.414 | 0 | 0 | 56.467 | 56.647 | 47.371 | 29.104 | 0 | 0 | 55.351 | 37.318 | [5 empty] | 0 | -0.071 | 215 | 1.2342 | 1.098 | 0.1981 | 0.087083 | 1.0109 | 81.9062
2010-12-07 | 3:36 | 0 | 24.81 | 0 | 0 | 0 | 27.169 | 35.031 | 30.59 | 27.265 | 17.492 | 26.784 | 18.407 | 0 | 0 | 56.394 | 56.617 | 47.32 | 29.072 | 0 | 0 | 55.365 | 37.263 | [5 empty] | 0 | -0.096 | 216 | 1.2363 | 1.0999 | 0.19818 | 0.087083 | 1.0129 | 81.9279
2010-12-07 | 3:37 | 0 | 24.867 | 0 | 0 | 0 | 27.177 | 35.179 | 30.644 | 27.272 | 17.499 | 26.838 | 18.414 | 0 | 0 | 56.444 | 56.624 | 47.35 | 29.079 | 0 | 0 | 55.351 | 37.318 | [5 empty] | 0 | -0.095 | 217 | 1.2342 | 1.098 | 0.1981 | 0.087083 | 1.0109 | 81.9062
2010-12-07 | 3:38 | 0 | 24.81 | 0 | 0 | 0 | 27.12 | 35.031 | 30.636 | 27.24 | 17.466 | 26.831 | 18.356 | 0 | 0 | 56.394 | 56.549 | 47.32 | 29.072 | 0 | 0 | 55.321 | 37.287 | [5 empty] | 0 | -0.12 | 218 | 1.2511 | 1.1141 | 0.19878 | 0.087083 | 1.027 | 82.0837
2010-12-07 | 3:39 | 0 | 24.818 | 0 | 0 | 0 | 27.177 | 34.873 | 30.693 | 27.248 | 17.549 | 26.838 | 18.414 | 0 | 0 | 56.444 | 56.601 | 47.327 | 29.128 | 0 | 0 | 55.351 | 37.339 | [5 empty] | 0 | -0.071 | 219 | 1.2342 | 1.098 | 0.1981 | 0.087083 | 1.0109 | 81.9062
2010-12-07 | 3:40 | 0 | 24.867 | 0 | 0 | 0 | 27.177 | 34.78 | 30.668 | 27.201 | 17.549 | 26.816 | 18.414 | 0 | 0 | 56.423 | 56.624 | 47.371 | 29.104 | 0 | 0 | 55.305 | 37.339 | [5 empty] | 0 | -0.024 | 220 | 1.2342 | 1.098 | 0.1981 | 0.087083 | 1.0109 | 81.9062
2010-12-07 | 3:41 | 0 | 24.818 | 0 | 0 | 0 | 27.177 | 34.663 | 30.717 | 27.248 | 17.6 | 26.863 | 18.414 | 0 | 0 | 56.423 | 56.579 | 47.35 | 29.079 | 0 | 0 | 55.351 | 37.318 | [5 empty] | 0 | -0.071 | 221 | 1.2342 | 1.098 | 0.1981 | 0.087083 | 1.0109 | 81.9062
2010-12-07 | 3:42 | 0 | 24.81 | 0 | 0 | 0 | 27.12 | 34.512 | 30.59 | 27.216 | 17.542 | 26.855 | 18.382 | 0 | 0 | 56.371 | 56.549 | 47.32 | 29.047 | 0 | 0 | 55.298 | 37.308 | [5 empty] | 0 | -0.096 | 222 | 1.2436 | 1.1069 | 0.19848 | 0.087083 | 1.0198 | 82.0048
2010-12-07 | 3:43 | 0 | 24.842 | 0 | 0 | 0 | 27.152 | 34.45 | 30.693 | 27.226 | 17.673 | 26.887 | 18.414 | 0 | 0 | 56.401 | 56.579 | 47.327 | 29.104 | 0 | 0 | 55.319 | 37.33 | [5 empty] | 0 | -0.074 | 223 | 1.2342 | 1.098 | 0.1981 | 0.087083 | 1.0109 | 81.9062
2010-12-07 | 3:44 | 0 | 24.84 | 0 | 0 | 0 | 27.15 | 34.378 | 30.666 | 27.223 | 17.72 | 26.86 | 18.459 | 0 | 0 | 56.398 | 56.579 | 47.371 | 29.077 | 0 | 0 | 55.349 | 37.339 | [5 empty] | 0 | -0.073 | 224 | 1.2211 | 1.0855 | 0.19757 | 0.087083 | 0.99847 | 81.7651
2010-12-07 | 3:45 | 0 | 24.84 | 0 | 0 | 0 | 27.125 | 34.306 | 30.641 | 27.199 | 17.793 | 26.885 | 18.485 | 0 | 0 | 56.398 | 56.579 | 47.348 | 29.077 | 0 | 0 | 55.305 | 37.315 | [5 empty] | 0 | -0.074 | 225 | 1.2136 | 1.0784 | 0.19726 | 0.087083 | 0.99127 | 81.6822
2010-12-07 | 3:46 | 0 | 24.869 | 0 | 0 | 0 | 27.179 | 34.242 | 30.72 | 27.275 | 17.849 | 26.939 | 18.49 | 0 | 0 | 56.403 | 56.583 | 47.353 | 29.131 | 0 | 0 | 55.333 | 37.368 | [5 empty] | 0 | -0.096 | 226 | 1.2121 | 1.077 | 0.1972 | 0.087083 | 0.98989 | 81.6662
2010-12-07 | 3:47 | 0 | 24.84 | 0 | 0 | 0 | 27.101 | 34.189 | 30.666 | 27.199 | 17.743 | 26.885 | 18.459 | 0 | 0 | 56.421 | 56.579 | 47.371 | 29.077 | 0 | 0 | 55.258 | 37.315 | [5 empty] | 0 | -0.098 | 227 | 1.2211 | 1.0855 | 0.19757 | 0.087083 | 0.99847 | 81.7651
2010-12-07 | 3:48 | 0 | 24.84 | 0 | 0 | 0 | 27.101 | 34.706 | 30.595 | 27.223 | 17.743 | 26.909 | 18.437 | 0 | 0 | 56.375 | 56.579 | 47.301 | 29.101 | 0 | 0 | 55.258 | 37.315 | [5 empty] | 0 | -0.122 | 228 | 1.2275 | 1.0916 | 0.19783 | 0.087083 | 1.0046 | 81.8345
2010-12-07 | 3:49 | 0 | 24.869 | 0 | 0 | 0 | 27.155 | 35.041 | 30.671 | 27.253 | 17.798 | 26.939 | 18.467 | 0 | 0 | 56.382 | 56.583 | 47.353 | 29.106 | 0 | 0 | 55.263 | 37.344 | [5 empty] | 0 | -0.098 | 229 | 1.2188 | 1.0833 | 0.19747 | 0.087083 | 0.99625 | 81.7397
2010-12-07 | 3:50 | 0 | 24.84 | 0 | 0 | 0 | 27.101 | 35.177 | 30.619 | 27.199 | 17.818 | 26.885 | 18.412 | 0 | 0 | 56.355 | 56.556 | 47.325 | 29.101 | 0 | 0 | 55.235 | 37.292 | [5 empty] | 0 | -0.098 | 230 | 1.2348 | 1.0986 | 0.19812 | 0.087083 | 1.0115 | 81.9124
2010-12-07 | 3:51 | 0 | 24.84 | 0 | 0 | 0 | 27.125 | 34.988 | 30.641 | 27.223 | 17.818 | 26.909 | 18.459 | 0 | 0 | 56.375 | 56.533 | 47.325 | 29.101 | 0 | 0 | 55.258 | 37.268 | [5 empty] | 0 | -0.098 | 231 | 1.2211 | 1.0855 | 0.19757 | 0.087083 | 0.99847 | 81.7651
2010-12-07 | 3:52 | 0 | 24.84 | 0 | 0 | 0 | 27.079 | 34.823 | 30.666 | 27.199 | 17.967 | 26.885 | 18.485 | 0 | 0 | 56.398 | 56.533 | 47.325 | 29.126 | 0 | 0 | 55.211 | 37.268 | [5 empty] | 0 | -0.12 | 232 | 1.2136 | 1.0784 | 0.19726 | 0.087083 | 0.99127 | 81.6822
2010-12-07 | 3:53 | 0 | 24.84 | 0 | 0 | 0 | 27.079 | 34.706 | 30.666 | 27.223 | 17.992 | 26.86 | 18.485 | 0 | 0 | 56.355 | 56.51 | 47.325 | 29.077 | 0 | 0 | 55.211 | 37.292 | [5 empty] | 0 | -0.144 | 233 | 1.2136 | 1.0784 | 0.19726 | 0.087083 | 0.99127 | 81.6822
2010-12-07 | 3:54 | 0 | 24.84 | 0 | 0 | 0 | 27.101 | 34.613 | 30.641 | 27.199 | 17.967 | 26.885 | 18.51 | 0 | 0 | 56.355 | 56.51 | 47.325 | 29.101 | 0 | 0 | 55.211 | 37.198 | [5 empty] | 0 | -0.098 | 234 | 1.2063 | 1.0714 | 0.19696 | 0.087083 | 0.98435 | 81.6015
2010-12-07 | 3:55 | 0 | 24.84 | 0 | 0 | 0 | 27.054 | 34.495 | 30.666 | 27.174 | 18.163 | 26.885 | 18.535 | 0 | 0 | 56.355 | 56.51 | 47.325 | 29.077 | 0 | 0 | 55.211 | 37.268 | [5 empty] | 0 | -0.12 | 235 | 1.199 | 1.0645 | 0.19667 | 0.087083 | 0.97743 | 81.5198
2010-12-07 | 3:56 | 0 | 24.864 | 0 | 0 | 0 | 27.079 | 34.402 | 30.69 | 27.174 | 18.017 | 26.909 | 18.535 | 0 | 0 | 56.375 | 56.51 | 47.301 | 29.077 | 0 | 0 | 55.19 | 37.268 | [5 empty] | 0 | -0.095 | 236 | 1.199 | 1.0645 | 0.19667 | 0.087083 | 0.97743 | 81.5198
2010-12-07 | 3:57 | 0 | 24.84 | 0 | 0 | 0 | 27.079 | 34.33 | 30.641 | 27.199 | 17.992 | 26.934 | 18.485 | 0 | 0 | 56.355 | 56.51 | 47.325 | 29.077 | 0 | 0 | 55.167 | 37.292 | [5 empty] | 0 | -0.12 | 237 | 1.2136 | 1.0784 | 0.19726 | 0.087083 | 0.99127 | 81.6822
2010-12-07 | 3:58 | 0 | 24.806 | 0 | 0 | 0 | 27.02 | 34.203 | 30.631 | 27.164 | 18.055 | 26.875 | 18.475 | 0 | 0 | 56.323 | 56.458 | 47.269 | 29.043 | 0 | 0 | 55.134 | 37.282 | [5 empty] | 0 | -0.144 | 238 | 1.2165 | 1.0811 | 0.19738 | 0.087083 | 0.99404 | 81.7142
2010-12-07 | 3:59 | 0 | 24.806 | 0 | 0 | 0 | 27.02 | 34.132 | 30.631 | 27.14 | 18.03 | 26.85 | 18.5 | 0 | 0 | 56.323 | 56.458 | 47.269 | 29.018 | 0 | 0 | 55.134 | 37.258 | [5 empty] | 0 | -0.12 | 239 | 1.2092 | 1.0742 | 0.19708 | 0.087083 | 0.98712 | 81.6339
2010-12-07 | 4:00 | 0 | 24.84 | 0 | 0 | 0 | 27.054 | 34.096 | 30.69 | 27.15 | 18.213 | 26.885 | 18.56 | 0 | 0 | 56.355 | 56.51 | 47.348 | 29.101 | 0 | 0 | 55.167 | 37.292 | [5 empty] | 0 | -0.096 | 240 | 1.1917 | 1.0576 | 0.19637 | 0.087083 | 0.97051 | 81.4371
2010-12-07 | 4:01 | 0 | 24.84 | 0 | 0 | 0 | 27.054 | 34.66 | 30.641 | 27.15 | 18.04 | 26.909 | 18.51 | 0 | 0 | 56.332 | 56.51 | 47.325 | 29.077 | 0 | 0 | 55.19 | 37.292 | [5 empty] | 0 | -0.096 | 241 | 1.2063 | 1.0714 | 0.19696 | 0.087083 | 0.98435 | 81.6015
2010-12-07 | 4:02 | 0 | 24.84 | 0 | 0 | 0 | 27.079 | 34.943 | 30.595 | 27.199 | 18.115 | 26.909 | 18.56 | 0 | 0 | 56.309 | 56.51 | 47.301 | 29.101 | 0 | 0 | 55.144 | 37.22 | [5 empty] | 0 | -0.12 | 242 | 1.1917 | 1.0576 | 0.19637 | 0.087083 | 0.97051 | 81.4371
2010-12-07 | 4:03 | 0 | 24.781 | 0 | 0 | 0 | 27.02 | 35.072 | 30.607 | 27.14 | 18.128 | 26.875 | 18.475 | 0 | 0 | 56.277 | 56.458 | 47.245 | 29.043 | 0 | 0 | 55.111 | 37.246 | [5 empty] | 0 | -0.12 | 243 | 1.2165 | 1.0811 | 0.19738 | 0.087083 | 0.99404 | 81.7142
2010-12-07 | 4:04 | 0 | 24.842 | 0 | 0 | 0 | 27.081 | 34.967 | 30.646 | 27.177 | 18.241 | 26.961 | 18.588 | 0 | 0 | 56.334 | 56.492 | 47.327 | 29.104 | 0 | 0 | 55.193 | 37.318 | [5 empty] | 0 | -0.096 | 244 | 1.1836 | 1.0498 | 0.19604 | 0.087083 | 0.96276 | 81.3433
2010-12-07 | 4:05 | 0 | 24.808 | 0 | 0 | 0 | 27.022 | 34.77 | 30.634 | 27.142 | 18.231 | 26.902 | 18.552 | 0 | 0 | 56.325 | 56.46 | 47.271 | 29.094 | 0 | 0 | 55.16 | 37.308 | [5 empty] | 0 | -0.12 | 245 | 1.1941 | 1.0598 | 0.19647 | 0.087083 | 0.97272 | 81.4637
2010-12-07 | 4:06 | 0 | 24.808 | 0 | 0 | 0 | 27.022 | 34.653 | 30.658 | 27.167 | 18.108 | 26.926 | 18.575 | 0 | 0 | 56.28 | 56.46 | 47.294 | 29.07 | 0 | 0 | 55.137 | 37.26 | [5 empty] | 0 | -0.145 | 246 | 1.1874 | 1.0534 | 0.1962 | 0.087083 | 0.96636 | 81.387
2010-12-07 | 4:07 | 0 | 24.808 | 0 | 0 | 0 | 27.022 | 34.557 | 30.634 | 27.167 | 18.329 | 26.926 | 18.6 | 0 | 0 | 56.302 | 56.437 | 47.294 | 29.094 | 0 | 0 | 55.137 | 37.284 | [5 empty] | 0 | -0.145 | 247 | 1.1801 | 1.0465 | 0.1959 | 0.087083 | 0.95944 | 81.3027
2010-12-07 | 4:08 | 0 | 24.808 | 0 | 0 | 0 | 26.973 | 34.464 | 30.634 | 27.191 | 18.379 | 26.902 | 18.527 | 0 | 0 | 56.28 | 56.437 | 47.271 | 29.094 | 0 | 0 | 55.16 | 37.284 | [5 empty] | 0 | -0.218 | 248 | 1.2013 | 1.0667 | 0.19676 | 0.087083 | 0.97964 | 81.5461
2010-12-07 | 4:09 | 0 | 24.783 | 0 | 0 | 0 | 26.998 | 34.371 | 30.658 | 27.142 | 18.452 | 26.853 | 18.552 | 0 | 0 | 56.28 | 56.437 | 47.25 | 29.116 | 0 | 0 | 55.113 | 37.308 | [5 empty] | 0 | -0.144 | 249 | 1.1941 | 1.0598 | 0.19647 | 0.087083 | 0.97272 | 81.4637
2010-12-07 | 4:10 | 0 | 24.808 | 0 | 0 | 0 | 26.998 | 34.299 | 30.587 | 27.142 | 18.329 | 26.853 | 18.575 | 0 | 0 | 56.28 | 56.414 | 47.294 | 29.045 | 0 | 0 | 55.113 | 37.284 | [5 empty] | 0 | -0.144 | 250 | 1.1874 | 1.0534 | 0.1962 | 0.087083 | 0.96636 | 81.387
2010-12-07 | 4:11 | 0 | 24.779 | 0 | 0 | 0 | 26.968 | 34.201 | 30.604 | 27.064 | 18.422 | 26.728 | 18.57 | 0 | 0 | 56.252 | 56.41 | 47.266 | 29.04 | 0 | 0 | 55.085 | 37.301 | [5 empty] | 0 | -0.096 | 251 | 1.1888 | 1.0548 | 0.19626 | 0.087083 | 0.96774 | 81.4038
2010-12-07 | 4:12 | 0 | 24.808 | 0 | 0 | 0 | 26.998 | 34.113 | 30.634 | 27.118 | 18.379 | 26.757 | 18.527 | 0 | 0 | 56.28 | 56.414 | 47.294 | 29.07 | 0 | 0 | 55.113 | 37.308 | [5 empty] | 0 | -0.12 | 252 | 1.2013 | 1.0667 | 0.19676 | 0.087083 | 0.97964 | 81.5461
2010-12-07 | 4:13 | 0 | 24.779 | 0 | 0 | 0 | 26.968 | 34.06 | 30.629 | 27.113 | 18.397 | 26.728 | 18.595 | 0 | 0 | 56.252 | 56.387 | 47.243 | 29.04 | 0 | 0 | 55.109 | 37.28 | [5 empty] | 0 | -0.145 | 253 | 1.1815 | 1.0479 | 0.19596 | 0.087083 | 0.96082 | 81.3197
2010-12-07 | 4:14 | 0 | 24.808 | 0 | 0 | 0 | 26.973 | 34.629 | 30.612 | 27.118 | 18.329 | 26.733 | 18.6 | 0 | 0 | 56.28 | 56.414 | 47.271 | 29.07 | 0 | 0 | 55.09 | 37.284 | [5 empty] | 0 | -0.145 | 254 | 1.1801 | 1.0465 | 0.1959 | 0.087083 | 0.95944 | 81.3027
2010-12-07 | 4:15 | 0 | 24.783 | 0 | 0 | 0 | 26.973 | 34.933 | 30.563 | 27.142 | 18.552 | 26.733 | 18.575 | 0 | 0 | 56.302 | 56.414 | 47.294 | 29.094 | 0 | 0 | 55.067 | 37.284 | [5 empty] | 0 | -0.169 | 255 | 1.1874 | 1.0534 | 0.1962 | 0.087083 | 0.96636 | 81.387
2010-12-07 | 4:16 | 0 | 24.808 | 0 | 0 | 0 | 26.973 | 35.053 | 30.587 | 27.118 | 18.477 | 26.708 | 18.6 | 0 | 0 | 56.28 | 56.391 | 47.25 | 29.07 | 0 | 0 | 55.067 | 37.308 | [5 empty] | 0 | -0.145 | 256 | 1.1801 | 1.0465 | 0.1959 | 0.087083 | 0.95944 | 81.3027
2010-12-07 | 4:17 | 0 | 24.754 | 0 | 0 | 0 | 26.944 | 34.883 | 30.604 | 27.064 | 18.497 | 26.654 | 18.545 | 0 | 0 | 56.229 | 56.341 | 47.243 | 29.04 | 0 | 0 | 55.062 | 37.28 | [5 empty] | 0 | -0.12 | 257 | 1.1961 | 1.0617 | 0.19655 | 0.087083 | 0.97466 | 81.4869
2010-12-07 | 4:18 | 0 | 24.783 | 0 | 0 | 0 | 26.973 | 34.77 | 30.612 | 27.118 | 18.379 | 26.684 | 18.575 | 0 | 0 | 56.28 | 56.369 | 47.271 | 29.045 | 0 | 0 | 55.113 | 37.308 | [5 empty] | 0 | -0.145 | 258 | 1.1874 | 1.0534 | 0.1962 | 0.087083 | 0.96636 | 81.387
2010-12-07 | 4:19 | 0 | 24.783 | 0 | 0 | 0 | 26.973 | 34.629 | 30.658 | 27.093 | 18.527 | 26.659 | 18.6 | 0 | 0 | 56.257 | 56.391 | 47.271 | 29.07 | 0 | 0 | 55.16 | 37.308 | [5 empty] | 0 | -0.12 | 259 | 1.1801 | 1.0465 | 0.1959 | 0.087083 | 0.95944 | 81.3027
2010-12-07 | 4:20 | 0 | 24.754 | 0 | 0 | 0 | 26.944 | 34.483 | 30.582 | 27.088 | 18.299 | 26.654 | 18.57 | 0 | 0 | 56.207 | 56.341 | 47.199 | 29.04 | 0 | 0 | 55.109 | 37.256 | [5 empty] | 0 | -0.144 | 260 | 1.1888 | 1.0548 | 0.19626 | 0.087083 | 0.96774 | 81.4038
2010-12-07 | 4:21 | 0 | 24.779 | 0 | 0 | 0 | 26.897 | 34.412 | 30.582 | 27.088 | 18.422 | 26.63 | 18.62 | 0 | 0 | 56.207 | 56.341 | 47.222 | 29.04 | 0 | 0 | 55.085 | 37.256 | [5 empty] | 0 | -0.191 | 261 | 1.1743 | 1.041 | 0.19567 | 0.087083 | 0.9539 | 81.2345
2010-12-07 | 4:22 | 0 | 24.779 | 0 | 0 | 0 | 26.919 | 34.318 | 30.604 | 27.088 | 18.447 | 26.608 | 18.57 | 0 | 0 | 56.207 | 56.341 | 47.222 | 29.04 | 0 | 0 | 55.062 | 37.256 | [5 empty] | 0 | -0.169 | 262 | 1.1888 | 1.0548 | 0.19626 | 0.087083 | 0.96774 | 81.4038
2010-12-07 | 4:23 | 0 | 24.754 | 0 | 0 | 0 | 26.919 | 34.27 | 30.604 | 27.064 | 18.422 | 26.608 | 18.545 | 0 | 0 | 56.207 | 56.321 | 47.199 | 29.04 | 0 | 0 | 55.062 | 37.256 | [5 empty] | 0 | -0.145 | 263 | 1.1961 | 1.0617 | 0.19655 | 0.087083 | 0.97466 | 81.4869
2010-12-07 | 4:24 | 0 | 24.712 | 0 | 0 | 0 | 26.855 | 34.136 | 30.541 | 27.022 | 18.404 | 26.613 | 18.552 | 0 | 0 | 56.17 | 56.305 | 47.159 | 29.023 | 0 | 0 | 55.022 | 37.239 | [5 empty] | 0 | -0.167 | 264 | 1.1941 | 1.0598 | 0.19647 | 0.087083 | 0.97272 | 81.4637
2010-12-07 | 4:25 | 0 | 24.712 | 0 | 0 | 0 | 26.855 | 34.067 | 30.541 | 27.071 | 18.281 | 26.542 | 18.48 | 0 | 0 | 56.147 | 56.305 | 47.206 | 29.023 | 0 | 0 | 55.046 | 37.239 | [5 empty] | 0 | -0.216 | 265 | 1.215 | 1.0797 | 0.19732 | 0.087083 | 0.99265 | 81.6982
2010-12-07 | 4:26 | 0 | 24.737 | 0 | 0 | 0 | 26.831 | 33.995 | 30.541 | 27.047 | 18.356 | 26.566 | 18.552 | 0 | 0 | 56.17 | 56.305 | 47.182 | 28.998 | 0 | 0 | 55.046 | 37.215 | [5 empty] | 0 | -0.216 | 266 | 1.1941 | 1.0598 | 0.19647 | 0.087083 | 0.97272 | 81.4637
2010-12-07 | 4:27 | 0 | 24.707 | 0 | 0 | 0 | 26.801 | 34.507 | 30.487 | 26.971 | 18.374 | 26.488 | 18.424 | 0 | 0 | 56.142 | 56.277 | 47.178 | 28.994 | 0 | 0 | 54.994 | 37.21 | [5 empty] | 0 | -0.17 | 267 | 1.2313 | 1.0952 | 0.19798 | 0.087083 | 1.0082 | 81.8751
2010-12-07 | 4:28 | 0 | 24.761 | 0 | 0 | 0 | 26.855 | 34.866 | 30.516 | 27 | 18.404 | 26.517 | 18.578 | 0 | 0 | 56.147 | 56.282 | 47.182 | 29.023 | 0 | 0 | 55.022 | 37.215 | [5 empty] | 0 | -0.145 | 268 | 1.1865 | 1.0526 | 0.19616 | 0.087083 | 0.96553 | 81.377
2010-12-07 | 4:29 | 0 | 24.712 | 0 | 0 | 0 | 26.831 | 34.959 | 30.541 | 27 | 18.331 | 26.517 | 18.578 | 0 | 0 | 56.147 | 56.259 | 47.182 | 28.998 | 0 | 0 | 55.022 | 37.215 | [5 empty] | 0 | -0.169 | 269 | 1.1865 | 1.0526 | 0.19616 | 0.087083 | 0.96553 | 81.377
2010-12-07 | 4:30 | 0 | 24.737 | 0 | 0 | 0 | 26.831 | 34.794 | 30.565 | 27 | 18.331 | 26.517 | 18.552 | 0 | 0 | 56.17 | 56.282 | 47.206 | 28.998 | 0 | 0 | 55.046 | 37.215 | [5 empty] | 0 | -0.169 | 270 | 1.1941 | 1.0598 | 0.19647 | 0.087083 | 0.97272 | 81.4637
2010-12-07 | 4:31 | 0 | 24.707 | 0 | 0 | 0 | 26.826 | 34.648 | 30.536 | 26.971 | 18.497 | 26.512 | 18.598 | 0 | 0 | 56.119 | 56.232 | 47.131 | 28.969 | 0 | 0 | 54.95 | 37.186 | [5 empty] | 0 | -0.145 | 271 | 1.1807 | 1.0471 | 0.19593 | 0.087083 | 0.95999 | 81.3095
2010-12-07 | 4:32 | 0 | 24.707 | 0 | 0 | 0 | 26.826 | 34.531 | 30.511 | 26.993 | 18.374 | 26.512 | 18.646 | 0 | 0 | 56.096 | 56.232 | 47.131 | 28.969 | 0 | 0 | 54.994 | 37.186 | [5 empty] | 0 | -0.167 | 272 | 1.1667 | 1.0338 | 0.19536 | 0.087083 | 0.9467 | 81.1448
2010-12-07 | 4:33 | 0 | 24.737 | 0 | 0 | 0 | 26.806 | 34.467 | 30.565 | 27.047 | 18.527 | 26.492 | 18.628 | 0 | 0 | 56.147 | 56.259 | 47.182 | 29.023 | 0 | 0 | 55.022 | 37.191 | [5 empty] | 0 | -0.241 | 273 | 1.1719 | 1.0388 | 0.19557 | 0.087083 | 0.95169 | 81.2071
2010-12-07 | 4:34 | 0 | 24.707 | 0 | 0 | 0 | 26.801 | 34.321 | 30.511 | 26.993 | 18.62 | 26.488 | 18.598 | 0 | 0 | 56.119 | 56.209 | 47.108 | 28.969 | 0 | 0 | 54.973 | 37.162 | [5 empty] | 0 | -0.192 | 274 | 1.1807 | 1.0471 | 0.19593 | 0.087083 | 0.95999 | 81.3095
2010-12-07 | 4:35 | 0 | 24.707 | 0 | 0 | 0 | 26.826 | 34.249 | 30.511 | 26.993 | 18.62 | 26.463 | 18.646 | 0 | 0 | 56.119 | 56.232 | 47.131 | 28.944 | 0 | 0 | 54.95 | 37.186 | [5 empty] | 0 | -0.167 | 275 | 1.1667 | 1.0338 | 0.19536 | 0.087083 | 0.9467 | 81.1448
2010-12-07 | 4:36 | 0 | 24.707 | 0 | 0 | 0 | 26.801 | 34.132 | 30.536 | 26.971 | 18.844 | 26.488 | 18.62 | 0 | 0 | 56.119 | 56.209 | 47.084 | 28.92 | 0 | 0 | 54.926 | 37.138 | [5 empty] | 0 | -0.17 | 276 | 1.1743 | 1.041 | 0.19567 | 0.087083 | 0.9539 | 81.2345
2010-12-07 | 4:37 | 0 | 24.661 | 0 | 0 | 0 | 26.728 | 33.991 | 30.511 | 26.971 | 18.794 | 26.463 | 18.62 | 0 | 0 | 56.096 | 56.209 | 47.131 | 28.944 | 0 | 0 | 54.95 | 37.117 | [5 empty] | 0 | -0.243 | 277 | 1.1743 | 1.041 | 0.19567 | 0.087083 | 0.9539 | 81.2345
2010-12-07 | 4:38 | 0 | 24.683 | 0 | 0 | 0 | 26.777 | 33.967 | 30.511 | 26.946 | 18.819 | 26.463 | 18.746 | 0 | 0 | 56.096 | 56.163 | 47.154 | 28.944 | 0 | 0 | 54.994 | 37.117 | [5 empty] | 0 | -0.169 | 278 | 1.1376 | 1.0061 | 0.19418 | 0.087083 | 0.91902 | 80.7888
2010-12-07 | 4:39 | 0 | 24.683 | 0 | 0 | 0 | 26.777 | 33.921 | 30.511 | 26.946 | 18.967 | 26.463 | 18.696 | 0 | 0 | 56.072 | 56.186 | 47.131 | 28.969 | 0 | 0 | 54.994 | 37.138 | [5 empty] | 0 | -0.169 | 279 | 1.1521 | 1.0199 | 0.19477 | 0.087083 | 0.93286 | 80.969
2010-12-07 | 4:40 | 0 | 24.683 | 0 | 0 | 0 | 26.752 | 34.438 | 30.438 | 26.971 | 18.894 | 26.463 | 18.671 | 0 | 0 | 56.072 | 56.209 | 47.061 | 28.994 | 0 | 0 | 54.994 | 37.138 | [5 empty] | 0 | -0.219 | 280 | 1.1594 | 1.0269 | 0.19506 | 0.087083 | 0.93978 | 81.0575
2010-12-07 | 4:41 | 0 | 24.661 | 0 | 0 | 0 | 26.777 | 34.72 | 30.462 | 26.946 | 18.894 | 26.463 | 18.671 | 0 | 0 | 56.096 | 56.186 | 47.084 | 28.944 | 0 | 0 | 54.926 | 37.138 | [5 empty] | 0 | -0.169 | 281 | 1.1594 | 1.0269 | 0.19506 | 0.087083 | 0.93978 | 81.0575
2010-12-07 | 4:42 | 0 | 24.683 | 0 | 0 | 0 | 26.752 | 34.907 | 30.487 | 26.971 | 18.721 | 26.488 | 18.671 | 0 | 0 | 56.096 | 56.163 | 47.061 | 28.944 | 0 | 0 | 54.95 | 37.138 | [5 empty] | 0 | -0.219 | 282 | 1.1594 | 1.0269 | 0.19506 | 0.087083 | 0.93978 | 81.0575
2010-12-07 | 4:43 | 0 | 24.649 | 0 | 0 | 0 | 26.718 | 34.708 | 30.477 | 26.912 | 18.686 | 26.453 | 18.711 | 0 | 0 | 56.016 | 56.131 | 47.052 | 28.935 | 0 | 0 | 54.917 | 37.083 | [5 empty] | 0 | -0.194 | 283 | 1.1478 | 1.0158 | 0.19459 | 0.087083 | 0.92871 | 80.9154
2010-12-07 | 4:44 | 0 | 24.646 | 0 | 0 | 0 | 26.738 | 34.61 | 30.448 | 26.931 | 19.101 | 26.473 | 18.731 | 0 | 0 | 56.058 | 56.128 | 47.07 | 28.954 | 0 | 0 | 54.936 | 37.103 | [5 empty] | 0 | -0.193 | 284 | 1.1419 | 1.0103 | 0.19436 | 0.087083 | 0.92318 | 80.8433
2010-12-07 | 4:45 | 0 | 24.651 | 0 | 0 | 0 | 26.743 | 34.498 | 30.477 | 26.961 | 19.008 | 26.456 | 18.761 | 0 | 0 | 56.063 | 56.156 | 47.122 | 28.984 | 0 | 0 | 54.94 | 37.131 | [5 empty] | 0 | -0.218 | 285 | 1.1332 | 1.002 | 0.194 | 0.087083 | 0.91487 | 80.7338
2010-12-07 | 4:46 | 0 | 24.646 | 0 | 0 | 0 | 26.713 | 34.376 | 30.448 | 26.931 | 18.879 | 26.497 | 18.731 | 0 | 0 | 56.035 | 56.128 | 47.094 | 28.93 | 0 | 0 | 54.866 | 37.103 | [5 empty] | 0 | -0.218 | 286 | 1.1419 | 1.0103 | 0.19436 | 0.087083 | 0.92318 | 80.8433
2010-12-07 | 4:47 | 0 | 24.622 | 0 | 0 | 0 | 26.713 | 34.258 | 30.448 | 26.956 | 18.952 | 26.426 | 18.754 | 0 | 0 | 56.035 | 56.128 | 47.094 | 28.93 | 0 | 0 | 54.842 | 37.124 | [5 empty] | 0 | -0.243 | 287 | 1.1352 | 1.0039 | 0.19409 | 0.087083 | 0.91681 | 80.7595
2010-12-07 | 4:48 | 0 | 24.622 | 0 | 0 | 0 | 26.738 | 34.187 | 30.472 | 26.931 | 18.902 | 26.473 | 18.731 | 0 | 0 | 56.035 | 56.128 | 47.07 | 28.954 | 0 | 0 | 54.866 | 37.124 | [5 empty] | 0 | -0.193 | 288 | 1.1419 | 1.0103 | 0.19436 | 0.087083 | 0.92318 | 80.8433
2010-12-07 | 4:49 | 0 | 24.646 | 0 | 0 | 0 | 26.713 | 34.093 | 30.448 | 26.907 | 18.902 | 26.426 | 18.731 | 0 | 0 | 56.035 | 56.128 | 47.094 | 28.954 | 0 | 0 | 54.936 | 37.103 | [5 empty] | 0 | -0.194 | 289 | 1.1419 | 1.0103 | 0.19436 | 0.087083 | 0.92318 | 80.8433
2010-12-07 | 4:50 | 0 | 24.612 | 0 | 0 | 0 | 26.679 | 33.991 | 30.438 | 26.873 | 18.671 | 26.414 | 18.646 | 0 | 0 | 55.979 | 56.072 | 47.084 | 28.92 | 0 | 0 | 54.88 | 37.069 | [5 empty] | 0 | -0.194 | 290 | 1.1667 | 1.0338 | 0.19536 | 0.087083 | 0.9467 | 81.1448
2010-12-07 | 4:51 | 0 | 24.622 | 0 | 0 | 0 | 26.713 | 33.952 | 30.448 | 26.931 | 18.731 | 26.473 | 18.779 | 0 | 0 | 56.012 | 56.128 | 47.094 | 28.954 | 0 | 0 | 54.866 | 37.148 | [5 empty] | 0 | -0.218 | 291 | 1.128 | 0.99697 | 0.19379 | 0.087083 | 0.90989 | 80.6672
2010-12-07 | 4:52 | 0 | 24.646 | 0 | 0 | 0 | 26.738 | 33.883 | 30.448 | 26.931 | 18.706 | 26.473 | 18.804 | 0 | 0 | 56.012 | 56.128 | 47.094 | 28.954 | 0 | 0 | 54.889 | 37.148 | [5 empty] | 0 | -0.193 | 292 | 1.1207 | 0.99005 | 0.1935 | 0.087083 | 0.90297 | 80.5738
2010-12-07 | 4:53 | 0 | 24.646 | 0 | 0 | 0 | 26.691 | 34.352 | 30.399 | 26.882 | 18.583 | 26.448 | 18.754 | 0 | 0 | 56.035 | 56.15 | 47.094 | 28.979 | 0 | 0 | 54.889 | 37.124 | [5 empty] | 0 | -0.191 | 293 | 1.1352 | 1.0039 | 0.19409 | 0.087083 | 0.91681 | 80.7595
2010-12-07 | 4:54 | 0 | 24.646 | 0 | 0 | 0 | 26.738 | 34.682 | 30.399 | 26.907 | 18.583 | 26.473 | 18.779 | 0 | 0 | 56.035 | 56.128 | 47.047 | 28.954 | 0 | 0 | 54.889 | 37.124 | [5 empty] | 0 | -0.169 | 294 | 1.128 | 0.99697 | 0.19379 | 0.087083 | 0.90989 | 80.6672
2010-12-07 | 4:55 | 0 | 24.612 | 0 | 0 | 0 | 26.679 | 34.811 | 30.413 | 26.897 | 18.424 | 26.414 | 18.744 | 0 | 0 | 55.979 | 56.072 | 47.038 | 28.92 | 0 | 0 | 54.856 | 37.069 | [5 empty] | 0 | -0.218 | 295 | 1.1381 | 1.0067 | 0.1942 | 0.087083 | 0.91958 | 80.7961
2010-12-07 | 4:56 | 0 | 24.612 | 0 | 0 | 0 | 26.679 | 34.672 | 30.438 | 26.873 | 18.472 | 26.414 | 18.696 | 0 | 0 | 56.002 | 56.049 | 47.014 | 28.92 | 0 | 0 | 54.789 | 37.091 | [5 empty] | 0 | -0.194 | 296 | 1.1521 | 1.0199 | 0.19477 | 0.087083 | 0.93286 | 80.969
2010-12-07 | 4:57 | 0 | 24.634 | 0 | 0 | 0 | 26.679 | 34.531 | 30.413 | 26.873 | 18.57 | 26.414 | 18.646 | 0 | 0 | 55.979 | 56.049 | 47.014 | 28.92 | 0 | 0 | 54.789 | 37.069 | [5 empty] | 0 | -0.194 | 297 | 1.1667 | 1.0338 | 0.19536 | 0.087083 | 0.9467 | 81.1448
2010-12-07 | 4:58 | 0 | 24.668 | 0 | 0 | 0 | 26.691 | 34.469 | 30.448 | 26.931 | 18.434 | 26.426 | 18.558 | 0 | 0 | 56.012 | 56.082 | 47.094 | 28.93 | 0 | 0 | 54.842 | 37.103 | [5 empty] | 0 | -0.24 | 298 | 1.1923 | 1.0581 | 0.1964 | 0.087083 | 0.97106 | 81.4438
2010-12-07 | 4:59 | 0 | 24.646 | 0 | 0 | 0 | 26.691 | 34.352 | 30.448 | 26.956 | 18.286 | 26.426 | 18.558 | 0 | 0 | 55.991 | 56.082 | 47.07 | 28.979 | 0 | 0 | 54.821 | 37.124 | [5 empty] | 0 | -0.265 | 299 | 1.1923 | 1.0581 | 0.1964 | 0.087083 | 0.97106 | 81.4438
2010-12-07 | 5:00 | 0 | 24.612 | 0 | 0 | 0 | 26.657 | 34.177 | 30.438 | 26.873 | 18.324 | 26.414 | 18.595 | 0 | 0 | 55.958 | 56.049 | 47.014 | 28.895 | 0 | 0 | 54.81 | 37.091 | [5 empty] | 0 | -0.216 | 300 | 1.1815 | 1.0479 | 0.19596 | 0.087083 | 0.96082 | 81.3197
2010-12-07 | 5:01 | 0 | 24.612 | 0 | 0 | 0 | 26.657 | 34.108 | 30.413 | 26.848 | 18.15 | 26.439 | 18.595 | 0 | 0 | 55.979 | 56.049 | 47.061 | 28.895 | 0 | 0 | 54.81 | 37.069 | [5 empty] | 0 | -0.191 | 301 | 1.1815 | 1.0479 | 0.19596 | 0.087083 | 0.96082 | 81.3197
2010-12-07 | 5:02 | 0 | 24.634 | 0 | 0 | 0 | 26.632 | 34.012 | 30.438 | 26.824 | 18.201 | 26.367 | 18.595 | 0 | 0 | 55.958 | 56.049 | 47.038 | 28.895 | 0 | 0 | 54.789 | 37.091 | [5 empty] | 0 | -0.192 | 302 | 1.1815 | 1.0479 | 0.19596 | 0.087083 | 0.96082 | 81.3197
2010-12-07 | 5:03 | 0 | 24.612 | 0 | 0 | 0 | 26.632 | 33.943 | 30.389 | 26.873 | 18.15 | 26.414 | 18.57 | 0 | 0 | 55.979 | 56.026 | 47.014 | 28.944 | 0 | 0 | 54.789 | 37.126 | [5 empty] | 0 | -0.241 | 303 | 1.1888 | 1.0548 | 0.19626 | 0.087083 | 0.96774 | 81.4038
2010-12-07 | 5:04 | 0 | 24.641 | 0 | 0 | 0 | 26.637 | 33.854 | 30.421 | 26.831 | 18.009 | 26.35 | 18.53 | 0 | 0 | 55.939 | 56.03 | 46.998 | 28.903 | 0 | 0 | 54.77 | 37.074 | [5 empty] | 0 | -0.194 | 304 | 1.2005 | 1.0659 | 0.19673 | 0.087083 | 0.97881 | 81.5362
2010-12-07 | 5:05 | 0 | 24.641 | 0 | 0 | 0 | 26.615 | 33.809 | 30.421 | 26.806 | 17.911 | 26.35 | 18.53 | 0 | 0 | 55.939 | 56.03 | 47.021 | 28.903 | 0 | 0 | 54.747 | 37.05 | [5 empty] | 0 | -0.191 | 305 | 1.2005 | 1.0659 | 0.19673 | 0.087083 | 0.97881 | 81.5362
2010-12-07 | 5:06 | 0 | 24.609 | 0 | 0 | 0 | 26.583 | 34.318 | 30.315 | 26.824 | 17.854 | 26.365 | 18.374 | 0 | 0 | 55.886 | 56 | 46.968 | 28.895 | 0 | 0 | 54.693 | 37.019 | [5 empty] | 0 | -0.241 | 306 | 1.2459 | 1.1091 | 0.19857 | 0.087083 | 1.022 | 82.0292
2010-12-07 | 5:07 | 0 | 24.641 | 0 | 0 | 0 | 26.615 | 34.653 | 30.347 | 26.855 | 17.788 | 26.397 | 18.407 | 0 | 0 | 55.939 | 56.007 | 47.045 | 28.927 | 0 | 0 | 54.723 | 37.026 | [5 empty] | 0 | -0.24 | 307 | 1.2363 | 1.0999 | 0.19818 | 0.087083 | 1.0129 | 81.9279
2010-12-07 | 5:08 | 0 | 24.609 | 0 | 0 | 0 | 26.583 | 34.718 | 30.34 | 26.774 | 17.806 | 26.318 | 18.447 | 0 | 0 | 55.909 | 55.977 | 46.968 | 28.871 | 0 | 0 | 54.693 | 36.995 | [5 empty] | 0 | -0.191 | 308 | 1.2246 | 1.0889 | 0.19771 | 0.087083 | 1.0018 | 81.8031
2010-12-07 | 5:09 | 0 | 24.609 | 0 | 0 | 0 | 26.583 | 34.553 | 30.291 | 26.774 | 17.607 | 26.34 | 18.397 | 0 | 0 | 55.909 | 55.956 | 46.991 | 28.871 | 0 | 0 | 54.693 | 36.973 | [5 empty] | 0 | -0.191 | 309 | 1.2392 | 1.1027 | 0.1983 | 0.087083 | 1.0156 | 81.9588
2010-12-07 | 5:10 | 0 | 24.585 | 0 | 0 | 0 | 26.559 | 34.412 | 30.364 | 26.824 | 17.806 | 26.318 | 18.497 | 0 | 0 | 55.886 | 55.977 | 46.991 | 28.871 | 0 | 0 | 54.693 | 36.995 | [5 empty] | 0 | -0.265 | 310 | 1.2101 | 1.075 | 0.19712 | 0.087083 | 0.98795 | 81.6436
2010-12-07 | 5:11 | 0 | 24.609 | 0 | 0 | 0 | 26.559 | 34.27 | 30.364 | 26.824 | 17.705 | 26.39 | 18.497 | 0 | 0 | 55.886 | 55.956 | 46.991 | 28.895 | 0 | 0 | 54.693 | 36.995 | [5 empty] | 0 | -0.265 | 311 | 1.2101 | 1.075 | 0.19712 | 0.087083 | 0.98795 | 81.6436
2010-12-07 | 5:12 | 0 | 24.609 | 0 | 0 | 0 | 26.559 | 34.177 | 30.34 | 26.799 | 17.683 | 26.39 | 18.497 | 0 | 0 | 55.862 | 55.956 | 46.991 | 28.871 | 0 | 0 | 54.67 | 37.019 | [5 empty] | 0 | -0.24 | 312 | 1.2101 | 1.075 | 0.19712 | 0.087083 | 0.98795 | 81.6436
2010-12-07 | 5:13 | 0 | 24.634 | 0 | 0 | 0 | 26.559 | 34.105 | 30.364 | 26.75 | 17.781 | 26.39 | 18.447 | 0 | 0 | 55.886 | 55.956 | 46.991 | 28.895 | 0 | 0 | 54.693 | 37.019 | [5 empty] | 0 | -0.191 | 313 | 1.2246 | 1.0889 | 0.19771 | 0.087083 | 1.0018 | 81.8031
2010-12-07 | 5:14 | 0 | 24.634 | 0 | 0 | 0 | 26.559 | 33.988 | 30.34 | 26.824 | 17.683 | 26.463 | 18.497 | 0 | 0 | 55.862 | 55.956 | 46.968 | 28.871 | 0 | 0 | 54.67 | 37.043 | [5 empty] | 0 | -0.265 | 314 | 1.2101 | 1.075 | 0.19712 | 0.087083 | 0.98795 | 81.6436
2010-12-07 | 5:15 | 0 | 24.634 | 0 | 0 | 0 | 26.559 | 33.895 | 30.364 | 26.774 | 17.756 | 26.485 | 18.497 | 0 | 0 | 55.862 | 55.932 | 46.968 | 28.871 | 0 | 0 | 54.625 | 36.995 | [5 empty] | 0 | -0.215 | 315 | 1.2101 | 1.075 | 0.19712 | 0.087083 | 0.98795 | 81.6436
2010-12-07 | 5:16 | 0 | 24.634 | 0 | 0 | 0 | 26.583 | 33.823 | 30.389 | 26.799 | 17.73 | 26.534 | 18.472 | 0 | 0 | 55.862 | 55.932 | 46.968 | 28.871 | 0 | 0 | 54.649 | 37.019 | [5 empty] | 0 | -0.216 | 316 | 1.2174 | 1.082 | 0.19741 | 0.087083 | 0.99487 | 81.7238
2010-12-07 | 5:17 | 0 | 24.634 | 0 | 0 | 0 | 26.559 | 33.799 | 30.364 | 26.774 | 17.705 | 26.534 | 18.447 | 0 | 0 | 55.862 | 55.932 | 46.991 | 28.871 | 0 | 0 | 54.649 | 37.019 | [5 empty] | 0 | -0.215 | 317 | 1.2246 | 1.0889 | 0.19771 | 0.087083 | 1.0018 | 81.8031
2010-12-07 | 5:18 | 0 | 24.602 | 0 | 0 | 0 | 26.527 | 33.699 | 30.308 | 26.718 | 17.6 | 26.502 | 18.512 | 0 | 0 | 55.832 | 55.902 | 46.961 | 28.864 | 0 | 0 | 54.618 | 36.988 | [5 empty] | 0 | -0.191 | 318 | 1.2057 | 1.0709 | 0.19694 | 0.087083 | 0.9838 | 81.595
2010-12-07 | 5:19 | 0 | 24.609 | 0 | 0 | 0 | 26.502 | 34.215 | 30.283 | 26.696 | 17.673 | 26.527 | 18.588 | 0 | 0 | 55.832 | 55.902 | 46.961 | 28.864 | 0 | 0 | 54.639 | 36.988 | [5 empty] | 0 | -0.194 | 319 | 1.1836 | 1.0498 | 0.19604 | 0.087083 | 0.96276 | 81.3433
2010-12-07 | 5:20 | 0 | 24.627 | 0 | 0 | 0 | 26.527 | 34.522 | 30.308 | 26.718 | 17.773 | 26.573 | 18.635 | 0 | 0 | 55.832 | 55.902 | 46.961 | 28.839 | 0 | 0 | 54.618 | 36.988 | [5 empty] | 0 | -0.191 | 320 | 1.1699 | 1.0368 | 0.19549 | 0.087083 | 0.94975 | 81.1829
2010-12-07 | 5:21 | 0 | 24.634 | 0 | 0 | 0 | 26.559 | 34.694 | 30.34 | 26.774 | 17.806 | 26.63 | 18.718 | 0 | 0 | 55.862 | 55.886 | 46.944 | 28.871 | 0 | 0 | 54.649 | 37.019 | [5 empty] | 0 | -0.215 | 321 | 1.1457 | 1.0139 | 0.19451 | 0.087083 | 0.92677 | 80.8903
2010-12-07 | 5:22 | 0 | 24.658 | 0 | 0 | 0 | 26.583 | 34.529 | 30.34 | 26.799 | 17.806 | 26.679 | 18.718 | 0 | 0 | 55.839 | 55.886 | 46.944 | 28.895 | 0 | 0 | 54.67 | 36.995 | [5 empty] | 0 | -0.216 | 322 | 1.1457 | 1.0139 | 0.19451 | 0.087083 | 0.92677 | 80.8903
2010-12-07 | 5:23 | 0 | 24.634 | 0 | 0 | 0 | 26.559 | 34.364 | 30.364 | 26.799 | 17.879 | 26.63 | 18.744 | 0 | 0 | 55.839 | 55.909 | 46.944 | 28.895 | 0 | 0 | 54.693 | 36.973 | [5 empty] | 0 | -0.24 | 323 | 1.1381 | 1.0067 | 0.1942 | 0.087083 | 0.91958 | 80.7961
2010-12-07 | 5:24 | 0 | 24.612 | 0 | 0 | 0 | 26.512 | 34.225 | 30.293 | 26.728 | 17.806 | 26.632 | 18.696 | 0 | 0 | 55.75 | 55.818 | 46.9 | 28.824 | 0 | 0 | 54.672 | 36.949 | [5 empty] | 0 | -0.216 | 324 | 1.1521 | 1.0199 | 0.19477 | 0.087083 | 0.93286 | 80.969
2010-12-07 | 5:25 | 0 | 24.587 | 0 | 0 | 0 | 26.488 | 34.108 | 30.293 | 26.728 | 17.806 | 26.559 | 18.746 | 0 | 0 | 55.774 | 55.795 | 46.853 | 28.8 | 0 | 0 | 54.672 | 36.973 | [5 empty] | 0 | -0.24 | 325 | 1.1376 | 1.0061 | 0.19418 | 0.087083 | 0.91902 | 80.7888
2010-12-07 | 5:26 | 0 | 24.612 | 0 | 0 | 0 | 26.488 | 34.012 | 30.318 | 26.703 | 17.831 | 26.608 | 18.769 | 0 | 0 | 55.774 | 55.818 | 46.877 | 28.849 | 0 | 0 | 54.649 | 36.973 | [5 empty] | 0 | -0.215 | 326 | 1.1309 | 0.99974 | 0.19391 | 0.087083 | 0.91266 | 80.7043
2010-12-07 | 5:27 | 0 | 24.587 | 0 | 0 | 0 | 26.488 | 33.943 | 30.293 | 26.752 | 17.806 | 26.632 | 18.794 | 0 | 0 | 55.774 | 55.818 | 46.923 | 28.873 | 0 | 0 | 54.625 | 36.949 | [5 empty] | 0 | -0.264 | 327 | 1.1236 | 0.99282 | 0.19361 | 0.087083 | 0.90574 | 80.6113
2010-12-07 | 5:28 | 0 | 24.587 | 0 | 0 | 0 | 26.512 | 33.826 | 30.318 | 26.703 | 17.954 | 26.657 | 18.819 | 0 | 0 | 55.774 | 55.818 | 46.923 | 28.849 | 0 | 0 | 54.604 | 36.949 | [5 empty] | 0 | -0.191 | 328 | 1.1163 | 0.9859 | 0.19332 | 0.087083 | 0.89882 | 80.5171
2010-12-07 | 5:29 | 0 | 24.563 | 0 | 0 | 0 | 26.512 | 33.754 | 30.318 | 26.703 | 17.954 | 26.657 | 18.844 | 0 | 0 | 55.774 | 55.795 | 46.877 | 28.849 | 0 | 0 | 54.581 | 36.928 | [5 empty] | 0 | -0.191 | 329 | 1.109 | 0.97898 | 0.19302 | 0.087083 | 0.8919 | 80.4217
2010-12-07 | 5:30 | 0 | 24.587 | 0 | 0 | 0 | 26.488 | 33.684 | 30.318 | 26.703 | 17.954 | 26.632 | 18.794 | 0 | 0 | 55.774 | 55.795 | 46.923 | 28.849 | 0 | 0 | 54.558 | 36.949 | [5 empty] | 0 | -0.215 | 330 | 1.1236 | 0.99282 | 0.19361 | 0.087083 | 0.90574 | 80.6113
2010-12-07 | 5:31 | 0 | 24.587 | 0 | 0 | 0 | 26.488 | 33.684 | 30.293 | 26.681 | 17.881 | 26.632 | 18.819 | 0 | 0 | 55.75 | 55.818 | 46.923 | 28.824 | 0 | 0 | 54.558 | 36.949 | [5 empty] | 0 | -0.193 | 331 | 1.1163 | 0.9859 | 0.19332 | 0.087083 | 0.89882 | 80.5171
2010-12-07 | 5:32 | 0 | 24.587 | 0 | 0 | 0 | 26.488 | 34.225 | 30.269 | 26.728 | 17.831 | 26.703 | 18.844 | 0 | 0 | 55.75 | 55.818 | 46.9 | 28.824 | 0 | 0 | 54.581 | 36.928 | [5 empty] | 0 | -0.24 | 332 | 1.109 | 0.97898 | 0.19302 | 0.087083 | 0.8919 | 80.4217
2010-12-07 | 5:33 | 0 | 24.587 | 0 | 0 | 0 | 26.512 | 34.483 | 30.222 | 26.703 | 17.881 | 26.703 | 18.844 | 0 | 0 | 55.727 | 55.795 | 46.785 | 28.849 | 0 | 0 | 54.581 | 36.928 | [5 empty] | 0 | -0.191 | 333 | 1.109 | 0.97898 | 0.19302 | 0.087083 | 0.8919 | 80.4217
2010-12-07 | 5:34 | 0 | 24.587 | 0 | 0 | 0 | 26.512 | 34.624 | 30.244 | 26.703 | 17.881 | 26.703 | 18.819 | 0 | 0 | 55.727 | 55.774 | 46.877 | 28.849 | 0 | 0 | 54.604 | 36.949 | [5 empty] | 0 | -0.191 | 334 | 1.1163 | 0.9859 | 0.19332 | 0.087083 | 0.89882 | 80.5171
2010-12-07 | 5:35 | 0 | 24.563 | 0 | 0 | 0 | 26.463 | 34.483 | 30.293 | 26.703 | 18.004 | 26.681 | 18.869 | 0 | 0 | 55.727 | 55.774 | 46.877 | 28.849 | 0 | 0 | 54.604 | 36.949 | [5 empty] | 0 | -0.24 | 335 | 1.1017 | 0.97206 | 0.19273 | 0.087083 | 0.88498 | 80.325
2010-12-07 | 5:36 | 0 | 24.612 | 0 | 0 | 0 | 26.488 | 34.342 | 30.318 | 26.681 | 18.004 | 26.681 | 18.967 | 0 | 0 | 55.727 | 55.774 | 46.877 | 28.849 | 0 | 0 | 54.604 | 36.928 | [5 empty] | 0 | -0.193 | 336 | 1.0732 | 0.94493 | 0.19157 | 0.087083 | 0.85785 | 79.9333
2010-12-07 | 5:37 | 0 | 24.587 | 0 | 0 | 0 | 26.488 | 34.201 | 30.342 | 26.681 | 18.077 | 26.703 | 18.942 | 0 | 0 | 55.727 | 55.774 | 46.832 | 28.849 | 0 | 0 | 54.581 | 36.949 | [5 empty] | 0 | -0.193 | 337 | 1.0805 | 0.95185 | 0.19187 | 0.087083 | 0.86477 | 80.0352
2010-12-07 | 5:38 | 0 | 24.587 | 0 | 0 | 0 | 26.488 | 34.084 | 30.269 | 26.703 | 17.881 | 26.681 | 18.746 | 0 | 0 | 55.704 | 55.75 | 46.853 | 28.824 | 0 | 0 | 54.581 | 36.973 | [5 empty] | 0 | -0.215 | 338 | 1.1376 | 1.0061 | 0.19418 | 0.087083 | 0.91902 | 80.7888
2010-12-07 | 5:39 | 0 | 24.587 | 0 | 0 | 0 | 26.416 | 33.991 | 30.318 | 26.703 | 17.856 | 26.703 | 18.869 | 0 | 0 | 55.704 | 55.75 | 46.853 | 28.824 | 0 | 0 | 54.581 | 36.973 | [5 empty] | 0 | -0.287 | 339 | 1.1017 | 0.97206 | 0.19273 | 0.087083 | 0.88498 | 80.325
2010-12-07 | 5:40 | 0 | 24.612 | 0 | 0 | 0 | 26.488 | 33.895 | 30.318 | 26.703 | 18.004 | 26.703 | 18.894 | 0 | 0 | 55.704 | 55.75 | 46.832 | 28.8 | 0 | 0 | 54.604 | 36.973 | [5 empty] | 0 | -0.215 | 340 | 1.0945 | 0.96514 | 0.19243 | 0.087083 | 0.87806 | 80.227
2010-12-07 | 5:41 | 0 | 24.555 | 0 | 0 | 0 | 26.48 | 33.794 | 30.286 | 26.671 | 18.022 | 26.696 | 18.884 | 0 | 0 | 55.673 | 55.673 | 46.802 | 28.792 | 0 | 0 | 54.574 | 36.897 | [5 empty] | 0 | -0.191 | 341 | 1.0974 | 0.96791 | 0.19255 | 0.087083 | 0.88083 | 80.2663
2010-12-07 | 5:42 | 0 | 24.587 | 0 | 0 | 0 | 26.463 | 33.732 | 30.269 | 26.703 | 18.102 | 26.703 | 18.917 | 0 | 0 | 55.68 | 55.727 | 46.832 | 28.824 | 0 | 0 | 54.558 | 36.928 | [5 empty] | 0 | -0.24 | 342 | 1.0878 | 0.95877 | 0.19216 | 0.087083 | 0.87169 | 80.1357
2010-12-07 | 5:43 | 0 | 24.587 | 0 | 0 | 0 | 26.488 | 33.66 | 30.318 | 26.703 | 18.102 | 26.728 | 18.992 | 0 | 0 | 55.68 | 55.704 | 46.853 | 28.849 | 0 | 0 | 54.534 | 36.928 | [5 empty] | 0 | -0.215 | 343 | 1.0659 | 0.93801 | 0.19128 | 0.087083 | 0.85093 | 79.83
2010-12-07 | 5:44 | 0 | 24.58 | 0 | 0 | 0 | 26.48 | 33.701 | 30.286 | 26.745 | 18.095 | 26.698 | 19.108 | 0 | 0 | 55.699 | 55.769 | 46.825 | 28.866 | 0 | 0 | 54.53 | 36.945 | [5 empty] | 0 | -0.265 | 344 | 1.0322 | 0.90591 | 0.18991 | 0.087083 | 0.81882 | 79.3317
2010-12-07 | 5:45 | 0 | 24.604 | 0 | 0 | 0 | 26.529 | 34.196 | 30.286 | 26.745 | 17.972 | 26.77 | 19.184 | 0 | 0 | 55.699 | 55.746 | 46.849 | 28.842 | 0 | 0 | 54.53 | 36.945 | [5 empty] | 0 | -0.216 | 345 | 1.01 | 0.88487 | 0.18901 | 0.087083 | 0.79779 | 78.9872
2010-12-07 | 5:46 | 0 | 24.597 | 0 | 0 | 0 | 26.448 | 34.445 | 30.254 | 26.713 | 17.989 | 26.691 | 19.126 | 0 | 0 | 55.645 | 55.692 | 46.818 | 28.81 | 0 | 0 | 54.499 | 36.914 | [5 empty] | 0 | -0.265 | 346 | 1.0269 | 0.90092 | 0.1897 | 0.087083 | 0.81384 | 79.2515
2010-12-07 | 5:47 | 0 | 24.629 | 0 | 0 | 0 | 26.456 | 34.548 | 30.215 | 26.674 | 17.874 | 26.698 | 19.108 | 0 | 0 | 55.676 | 55.722 | 46.849 | 28.842 | 0 | 0 | 54.506 | 36.945 | [5 empty] | 0 | -0.218 | 347 | 1.0322 | 0.90591 | 0.18991 | 0.087083 | 0.81882 | 79.3317
2010-12-07 | 5:48 | 0 | 24.597 | 0 | 0 | 0 | 26.473 | 34.4 | 30.327 | 26.691 | 17.791 | 26.738 | 18.977 | 0 | 0 | 55.622 | 55.692 | 46.795 | 28.81 | 0 | 0 | 54.476 | 36.914 | [5 empty] | 0 | -0.218 | 348 | 1.0703 | 0.94217 | 0.19145 | 0.087083 | 0.85508 | 79.8921
2010-12-07 | 5:49 | 0 | 24.573 | 0 | 0 | 0 | 26.448 | 34.282 | 30.278 | 26.642 | 17.791 | 26.667 | 18.927 | 0 | 0 | 55.622 | 55.692 | 46.727 | 28.81 | 0 | 0 | 54.453 | 36.938 | [5 empty] | 0 | -0.194 | 349 | 1.0849 | 0.95601 | 0.19204 | 0.087083 | 0.86892 | 80.0956
2010-12-07 | 5:50 | 0 | 24.573 | 0 | 0 | 0 | 26.448 | 34.141 | 30.278 | 26.642 | 17.718 | 26.691 | 19.173 | 0 | 0 | 55.645 | 55.692 | 46.818 | 28.834 | 0 | 0 | 54.476 | 36.938 | [5 empty] | 0 | -0.194 | 350 | 1.0132 | 0.88791 | 0.18914 | 0.087083 | 0.80083 | 79.038
2010-12-07 | 5:51 | 0 | 24.629 | 0 | 0 | 0 | 26.48 | 34.055 | 30.335 | 26.674 | 17.718 | 26.738 | 19.397 | 0 | 0 | 55.622 | 55.669 | 46.795 | 28.834 | 0 | 0 | 54.476 | 36.914 | [5 empty] | 0 | -0.194 | 351 | 0.94799 | 0.82591 | 0.1865 | 0.087083 | 0.73883 | 77.9359
2010-12-07 | 5:52 | 0 | 24.604 | 0 | 0 | 0 | 26.48 | 33.983 | 30.31 | 26.674 | 17.972 | 26.723 | 19.553 | 0 | 0 | 55.652 | 55.699 | 46.849 | 28.866 | 0 | 0 | 54.53 | 36.921 | [5 empty] | 0 | -0.194 | 352 | 0.90257 | 0.78273 | 0.18466 | 0.087083 | 0.69565 | 77.0743
2010-12-07 | 5:53 | 0 | 24.604 | 0 | 0 | 0 | 26.505 | 33.89 | 30.264 | 26.698 | 18.12 | 26.723 | 19.752 | 0 | 0 | 55.676 | 55.676 | 46.825 | 28.866 | 0 | 0 | 54.483 | 36.945 | [5 empty] | 0 | -0.193 | 353 | 0.84462 | 0.72765 | 0.18231 | 0.087083 | 0.64056 | 75.8407
2010-12-07 | 5:54 | 0 | 24.573 | 0 | 0 | 0 | 26.473 | 33.766 | 30.278 | 26.667 | 18.185 | 26.642 | 19.89 | 0 | 0 | 55.622 | 55.622 | 46.818 | 28.785 | 0 | 0 | 54.453 | 36.914 | [5 empty] | 0 | -0.194 | 354 | 0.80443 | 0.68945 | 0.18068 | 0.087083 | 0.60237 | 74.8808
2010-12-07 | 5:55 | 0 | 24.573 | 0 | 0 | 0 | 26.424 | 33.625 | 30.232 | 26.667 | 18.087 | 26.667 | 19.865 | 0 | 0 | 55.622 | 55.622 | 46.818 | 28.81 | 0 | 0 | 54.453 | 36.914 | [5 empty] | 0 | -0.243 | 355 | 0.81171 | 0.69637 | 0.18098 | 0.087083 | 0.60929 | 75.0618
2010-12-07 | 5:56 | 0 | 24.604 | 0 | 0 | 0 | 26.48 | 33.677 | 30.31 | 26.698 | 18.268 | 26.625 | 19.923 | 0 | 0 | 55.652 | 55.676 | 46.802 | 28.842 | 0 | 0 | 54.483 | 36.945 | [5 empty] | 0 | -0.218 | 356 | 0.79482 | 0.68031 | 0.18029 | 0.087083 | 0.59323 | 74.6369
2010-12-07 | 5:57 | 0 | 24.604 | 0 | 0 | 0 | 26.48 | 33.608 | 30.31 | 26.698 | 18.392 | 26.625 | 19.875 | 0 | 0 | 55.631 | 55.652 | 46.802 | 28.817 | 0 | 0 | 54.483 | 36.921 | [5 empty] | 0 | -0.218 | 357 | 0.8088 | 0.6936 | 0.18086 | 0.087083 | 0.60652 | 74.9898
2010-12-07 | 5:58 | 0 | 24.573 | 0 | 0 | 0 | 26.448 | 34.117 | 30.232 | 26.642 | 18.359 | 26.522 | 19.571 | 0 | 0 | 55.601 | 55.645 | 46.795 | 28.81 | 0 | 0 | 54.453 | 36.89 | [5 empty] | 0 | -0.194 | 358 | 0.89732 | 0.77775 | 0.18444 | 0.087083 | 0.69066 | 76.9693
2010-12-07 | 5:59 | 0 | 24.573 | 0 | 0 | 0 | 26.448 | 34.4 | 30.207 | 26.667 | 18.334 | 26.568 | 19.47 | 0 | 0 | 55.601 | 55.622 | 46.75 | 28.834 | 0 | 0 | 54.453 | 36.89 | [5 empty] | 0 | -0.219 | 359 | 0.92674 | 0.8057 | 0.18564 | 0.087083 | 0.71862 | 77.5433
2010-12-07 | 6:00 | 0 | 24.548 | 0 | 0 | 0 | 26.448 | 34.541 | 30.232 | 26.691 | 18.211 | 26.522 | 19.52 | 0 | 0 | 55.578 | 55.622 | 46.771 | 28.834 | 0 | 0 | 54.499 | 36.89 | [5 empty] | 0 | -0.243 | 360 | 0.91218 | 0.79186 | 0.18505 | 0.087083 | 0.70478 | 77.2637
2010-12-07 | 6:01 | 0 | 24.573 | 0 | 0 | 0 | 26.448 | 34.376 | 30.232 | 26.642 | 18.087 | 26.522 | 19.495 | 0 | 0 | 55.554 | 55.622 | 46.727 | 28.834 | 0 | 0 | 54.569 | 36.89 | [5 empty] | 0 | -0.194 | 361 | 0.91946 | 0.79878 | 0.18534 | 0.087083 | 0.7117 | 77.4046
2010-12-07 | 6:02 | 0 | 24.573 | 0 | 0 | 0 | 26.448 | 34.211 | 30.303 | 26.642 | 18.311 | 26.497 | 19.571 | 0 | 0 | 55.578 | 55.601 | 46.75 | 28.81 | 0 | 0 | 54.546 | 36.866 | [5 empty] | 0 | -0.194 | 362 | 0.89732 | 0.77775 | 0.18444 | 0.087083 | 0.69066 | 76.9693
2010-12-07 | 6:03 | 0 | 24.573 | 0 | 0 | 0 | 26.473 | 34.093 | 30.278 | 26.691 | 18.236 | 26.522 | 19.495 | 0 | 0 | 55.578 | 55.601 | 46.795 | 28.81 | 0 | 0 | 54.523 | 36.866 | [5 empty] | 0 | -0.218 | 363 | 0.91946 | 0.79878 | 0.18534 | 0.087083 | 0.7117 | 77.4046
2010-12-07 | 6:04 | 0 | 24.546 | 0 | 0 | 0 | 26.397 | 33.971 | 30.227 | 26.591 | 18.309 | 26.421 | 19.395 | 0 | 0 | 55.526 | 55.55 | 46.722 | 28.758 | 0 | 0 | 54.471 | 36.816 | [5 empty] | 0 | -0.194 | 364 | 0.94858 | 0.82646 | 0.18652 | 0.087083 | 0.73938 | 77.9464
2010-12-07 | 6:05 | 0 | 24.521 | 0 | 0 | 0 | 26.421 | 33.878 | 30.251 | 26.615 | 18.309 | 26.421 | 19.344 | 0 | 0 | 55.55 | 55.55 | 46.699 | 28.783 | 0 | 0 | 54.448 | 36.792 | [5 empty] | 0 | -0.194 | 365 | 0.96343 | 0.84058 | 0.18712 | 0.087083 | 0.7535 | 78.2102
2010-12-07 | 6:06 | 0 | 24.521 | 0 | 0 | 0 | 26.375 | 33.809 | 30.202 | 26.615 | 18.258 | 26.421 | 19.271 | 0 | 0 | 55.526 | 55.571 | 46.676 | 28.783 | 0 | 0 | 54.495 | 36.816 | [5 empty] | 0 | -0.24 | 366 | 0.98468 | 0.86079 | 0.18798 | 0.087083 | 0.7737 | 78.5738
2010-12-07 | 6:07 | 0 | 24.521 | 0 | 0 | 0 | 26.375 | 33.713 | 30.227 | 26.591 | 18.258 | 26.397 | 19.246 | 0 | 0 | 55.526 | 55.526 | 46.699 | 28.758 | 0 | 0 | 54.471 | 36.816 | [5 empty] | 0 | -0.216 | 367 | 0.99196 | 0.86771 | 0.18828 | 0.087083 | 0.78062 | 78.6948
2010-12-07 | 6:08 | 0 | 24.546 | 0 | 0 | 0 | 26.375 | 33.62 | 30.227 | 26.591 | 18.233 | 26.375 | 19.271 | 0 | 0 | 55.526 | 55.526 | 46.722 | 28.758 | 0 | 0 | 54.448 | 36.839 | [5 empty] | 0 | -0.216 | 368 | 0.98468 | 0.86079 | 0.18798 | 0.087083 | 0.7737 | 78.5738
2010-12-07 | 6:09 | 0 | 24.553 | 0 | 0 | 0 | 26.429 | 33.603 | 30.234 | 26.647 | 18.241 | 26.429 | 19.304 | 0 | 0 | 55.533 | 55.557 | 46.729 | 28.79 | 0 | 0 | 54.432 | 36.871 | [5 empty] | 0 | -0.218 | 369 | 0.97508 | 0.85165 | 0.1876 | 0.087083 | 0.76457 | 78.4114
2010-12-07 | 6:10 | 0 | 24.546 | 0 | 0 | 0 | 26.397 | 33.55 | 30.251 | 26.615 | 18.16 | 26.397 | 19.344 | 0 | 0 | 55.526 | 55.55 | 46.699 | 28.783 | 0 | 0 | 54.38 | 36.863 | [5 empty] | 0 | -0.218 | 370 | 0.96343 | 0.84058 | 0.18712 | 0.087083 | 0.7535 | 78.2102
2010-12-07 | 6:11 | 0 | 24.546 | 0 | 0 | 0 | 26.421 | 34.091 | 30.18 | 26.566 | 17.962 | 26.301 | 19.221 | 0 | 0 | 55.503 | 55.55 | 46.722 | 28.758 | 0 | 0 | 54.357 | 36.863 | [5 empty] | 0 | -0.145 | 371 | 0.99924 | 0.87463 | 0.18857 | 0.087083 | 0.78754 | 78.814
2010-12-07 | 6:12 | 0 | 24.546 | 0 | 0 | 0 | 26.397 | 34.371 | 30.18 | 26.615 | 18.012 | 26.375 | 19.246 | 0 | 0 | 55.503 | 55.526 | 46.676 | 28.758 | 0 | 0 | 54.357 | 36.885 | [5 empty] | 0 | -0.218 | 372 | 0.99196 | 0.86771 | 0.18828 | 0.087083 | 0.78062 | 78.6948
2010-12-07 | 6:13 | 0 | 24.497 | 0 | 0 | 0 | 26.375 | 34.512 | 30.156 | 26.615 | 17.962 | 26.397 | 19.246 | 0 | 0 | 55.503 | 55.526 | 46.699 | 28.758 | 0 | 0 | 54.357 | 36.863 | [5 empty] | 0 | -0.24 | 373 | 0.99196 | 0.86771 | 0.18828 | 0.087083 | 0.78062 | 78.6948
2010-12-07 | 6:14 | 0 | 24.521 | 0 | 0 | 0 | 26.397 | 34.325 | 30.251 | 26.615 | 18.16 | 26.375 | 19.271 | 0 | 0 | 55.503 | 55.503 | 46.699 | 28.758 | 0 | 0 | 54.401 | 36.885 | [5 empty] | 0 | -0.218 | 374 | 0.98468 | 0.86079 | 0.18798 | 0.087083 | 0.7737 | 78.5738
2010-12-07 | 6:15 | 0 | 24.497 | 0 | 0 | 0 | 26.375 | 34.208 | 30.202 | 26.64 | 18.037 | 26.397 | 19.271 | 0 | 0 | 55.456 | 55.526 | 46.676 | 28.758 | 0 | 0 | 54.401 | 36.909 | [5 empty] | 0 | -0.265 | 375 | 0.98468 | 0.86079 | 0.18798 | 0.087083 | 0.7737 | 78.5738
2010-12-07 | 6:16 | 0 | 24.546 | 0 | 0 | 0 | 26.397 | 34.043 | 30.18 | 26.615 | 18.085 | 26.375 | 19.196 | 0 | 0 | 55.48 | 55.503 | 46.699 | 28.758 | 0 | 0 | 54.401 | 36.885 | [5 empty] | 0 | -0.218 | 376 | 1.0065 | 0.88155 | 0.18887 | 0.087083 | 0.79446 | 78.9314
2010-12-07 | 6:17 | 0 | 24.521 | 0 | 0 | 0 | 26.397 | 33.971 | 30.202 | 26.566 | 18.16 | 26.326 | 19.196 | 0 | 0 | 55.48 | 55.48 | 46.699 | 28.758 | 0 | 0 | 54.401 | 36.885 | [5 empty] | 0 | -0.169 | 377 | 1.0065 | 0.88155 | 0.18887 | 0.087083 | 0.79446 | 78.9314
2010-12-07 | 6:18 | 0 | 24.514 | 0 | 0 | 0 | 26.343 | 33.823 | 30.195 | 26.559 | 18.027 | 26.318 | 19.09 | 0 | 0 | 55.449 | 55.473 | 46.645 | 28.751 | 0 | 0 | 54.35 | 36.808 | [5 empty] | 0 | -0.216 | 378 | 1.0374 | 0.91089 | 0.19012 | 0.087083 | 0.82381 | 79.4112
2010-12-07 | 6:19 | 0 | 24.514 | 0 | 0 | 0 | 26.365 | 33.754 | 30.22 | 26.583 | 18.077 | 26.318 | 19.04 | 0 | 0 | 55.449 | 55.449 | 46.645 | 28.726 | 0 | 0 | 54.35 | 36.832 | [5 empty] | 0 | -0.218 | 379 | 1.052 | 0.92473 | 0.19071 | 0.087083 | 0.83765 | 79.6277
2010-12-07 | 6:20 | 0 | 24.521 | 0 | 0 | 0 | 26.375 | 33.692 | 30.227 | 26.591 | 18.11 | 26.326 | 19.023 | 0 | 0 | 55.48 | 55.48 | 46.676 | 28.758 | 0 | 0 | 54.357 | 36.863 | [5 empty] | 0 | -0.216 | 380 | 1.0569 | 0.92943 | 0.19091 | 0.087083 | 0.84235 | 79.7
2010-12-07 | 6:21 | 0 | 24.514 | 0 | 0 | 0 | 26.343 | 33.565 | 30.22 | 26.559 | 17.954 | 26.294 | 18.942 | 0 | 0 | 55.426 | 55.426 | 46.645 | 28.702 | 0 | 0 | 54.35 | 36.784 | [5 empty] | 0 | -0.216 | 381 | 1.0805 | 0.95185 | 0.19187 | 0.087083 | 0.86477 | 80.0352
2010-12-07 | 6:22 | 0 | 24.521 | 0 | 0 | 0 | 26.375 | 33.527 | 30.251 | 26.615 | 18.037 | 26.326 | 18.975 | 0 | 0 | 55.456 | 55.48 | 46.652 | 28.758 | 0 | 0 | 54.38 | 36.839 | [5 empty] | 0 | -0.24 | 382 | 1.0709 | 0.94272 | 0.19148 | 0.087083 | 0.85564 | 79.9004
2010-12-07 | 6:23 | 0 | 24.546 | 0 | 0 | 0 | 26.397 | 33.55 | 30.202 | 26.615 | 18.037 | 26.326 | 19 | 0 | 0 | 55.456 | 55.48 | 46.652 | 28.751 | 0 | 0 | 54.394 | 36.761 | [5 empty] | 0 | -0.218 | 383 | 1.0636 | 0.9358 | 0.19118 | 0.087083 | 0.84872 | 79.7967
2010-12-07 | 6:24 | 0 | 24.548 | 0 | 0 | 0 | 26.402 | 34.093 | 30.229 | 26.618 | 18.138 | 26.328 | 19.025 | 0 | 0 | 55.508 | 55.484 | 46.701 | 28.785 | 0 | 0 | 54.429 | 36.842 | [5 empty] | 0 | -0.216 | 384 | 1.0563 | 0.92888 | 0.19089 | 0.087083 | 0.8418 | 79.6915
2010-12-07 | 6:25 | 0 | 24.541 | 0 | 0 | 0 | 26.345 | 34.345 | 30.197 | 26.586 | 17.982 | 26.296 | 18.894 | 0 | 0 | 55.477 | 55.454 | 46.627 | 28.753 | 0 | 0 | 54.422 | 36.835 | [5 empty] | 0 | -0.241 | 385 | 1.0945 | 0.96514 | 0.19243 | 0.087083 | 0.87806 | 80.227
2010-12-07 | 6:26 | 0 | 24.573 | 0 | 0 | 0 | 26.377 | 34.493 | 30.207 | 26.593 | 18.087 | 26.304 | 18.804 | 0 | 0 | 55.484 | 55.461 | 46.701 | 28.761 | 0 | 0 | 54.406 | 36.866 | [5 empty] | 0 | -0.216 | 386 | 1.1207 | 0.99005 | 0.1935 | 0.087083 | 0.90297 | 80.5738
2010-12-07 | 6:27 | 0 | 24.541 | 0 | 0 | 0 | 26.37 | 34.273 | 30.197 | 26.561 | 17.957 | 26.272 | 18.698 | 0 | 0 | 55.407 | 55.384 | 46.627 | 28.729 | 0 | 0 | 54.352 | 36.835 | [5 empty] | 0 | -0.191 | 387 | 1.1515 | 1.0194 | 0.19475 | 0.087083 | 0.93231 | 80.9619
2010-12-07 | 6:28 | 0 | 24.492 | 0 | 0 | 0 | 26.345 | 34.203 | 30.197 | 26.61 | 18.178 | 26.272 | 18.771 | 0 | 0 | 55.431 | 55.431 | 46.65 | 28.704 | 0 | 0 | 54.376 | 36.811 | [5 empty] | 0 | -0.265 | 388 | 1.1303 | 0.99919 | 0.19388 | 0.087083 | 0.9121 | 80.6969
2010-12-07 | 6:29 | 0 | 24.573 | 0 | 0 | 0 | 26.377 | 34.07 | 30.254 | 26.593 | 18.062 | 26.304 | 18.779 | 0 | 0 | 55.461 | 55.438 | 46.68 | 28.736 | 0 | 0 | 54.383 | 36.842 | [5 empty] | 0 | -0.216 | 389 | 1.128 | 0.99697 | 0.19379 | 0.087083 | 0.90989 | 80.6672
2010-12-07 | 6:30 | 0 | 24.516 | 0 | 0 | 0 | 26.321 | 33.945 | 30.175 | 26.586 | 18.03 | 26.296 | 18.721 | 0 | 0 | 55.407 | 55.407 | 46.65 | 28.729 | 0 | 0 | 54.376 | 36.835 | [5 empty] | 0 | -0.265 | 390 | 1.1448 | 1.013 | 0.19447 | 0.087083 | 0.92594 | 80.8795
2010-12-07 | 6:31 | 0 | 24.47 | 0 | 0 | 0 | 26.345 | 33.849 | 30.151 | 26.586 | 18.08 | 26.296 | 18.598 | 0 | 0 | 55.431 | 55.407 | 46.65 | 28.729 | 0 | 0 | 54.352 | 36.811 | [5 empty] | 0 | -0.241 | 391 | 1.1807 | 1.0471 | 0.19593 | 0.087083 | 0.95999 | 81.3095
2010-12-07 | 6:32 | 0 | 24.492 | 0 | 0 | 0 | 26.345 | 33.732 | 30.175 | 26.537 | 18.228 | 26.247 | 18.623 | 0 | 0 | 55.407 | 55.407 | 46.627 | 28.704 | 0 | 0 | 54.308 | 36.811 | [5 empty] | 0 | -0.192 | 392 | 1.1734 | 1.0402 | 0.19563 | 0.087083 | 0.95307 | 81.2242
2010-12-07 | 6:33 | 0 | 24.492 | 0 | 0 | 0 | 26.345 | 33.687 | 30.175 | 26.586 | 18.203 | 26.296 | 18.598 | 0 | 0 | 55.407 | 55.384 | 46.603 | 28.682 | 0 | 0 | 54.308 | 36.811 | [5 empty] | 0 | -0.241 | 393 | 1.1807 | 1.0471 | 0.19593 | 0.087083 | 0.95999 | 81.3095
2010-12-07 | 6:34 | 0 | 24.492 | 0 | 0 | 0 | 26.321 | 33.615 | 30.175 | 26.537 | 18.203 | 26.247 | 18.55 | 0 | 0 | 55.407 | 55.384 | 46.603 | 28.682 | 0 | 0 | 54.308 | 36.787 | [5 empty] | 0 | -0.216 | 394 | 1.1946 | 1.0604 | 0.19649 | 0.087083 | 0.97328 | 81.4703
2010-12-07 | 6:35 | 0 | 24.492 | 0 | 0 | 0 | 26.321 | 33.546 | 30.126 | 26.561 | 18.228 | 26.247 | 18.55 | 0 | 0 | 55.316 | 55.361 | 46.627 | 28.682 | 0 | 0 | 54.329 | 36.763 | [5 empty] | 0 | -0.24 | 395 | 1.1946 | 1.0604 | 0.19649 | 0.087083 | 0.97328 | 81.4703
2010-12-07 | 6:36 | 0 | 24.445 | 0 | 0 | 0 | 26.321 | 33.522 | 30.126 | 26.561 | 18.253 | 26.272 | 18.427 | 0 | 0 | 55.384 | 55.384 | 46.603 | 28.682 | 0 | 0 | 54.329 | 36.763 | [5 empty] | 0 | -0.24 | 396 | 1.2305 | 1.0944 | 0.19794 | 0.087083 | 1.0073 | 81.8658
2010-12-07 | 6:37 | 0 | 24.492 | 0 | 0 | 0 | 26.296 | 34.038 | 30.126 | 26.586 | 18.278 | 26.225 | 18.402 | 0 | 0 | 55.384 | 55.361 | 46.58 | 28.704 | 0 | 0 | 54.285 | 36.787 | [5 empty] | 0 | -0.29 | 397 | 1.2377 | 1.1013 | 0.19824 | 0.087083 | 1.0142 | 81.9434
2010-12-07 | 6:38 | 0 | 24.47 | 0 | 0 | 0 | 26.321 | 34.297 | 30.102 | 26.61 | 18.203 | 26.296 | 18.351 | 0 | 0 | 55.361 | 55.384 | 46.58 | 28.729 | 0 | 0 | 54.308 | 36.787 | [5 empty] | 0 | -0.289 | 398 | 1.2526 | 1.1154 | 0.19884 | 0.087083 | 1.0284 | 82.0988
2010-12-07 | 6:39 | 0 | 24.435 | 0 | 0 | 0 | 26.287 | 34.38 | 30.092 | 26.576 | 18.118 | 26.237 | 18.366 | 0 | 0 | 55.328 | 55.328 | 46.547 | 28.694 | 0 | 0 | 54.275 | 36.777 | [5 empty] | 0 | -0.289 | 399 | 1.2482 | 1.1113 | 0.19866 | 0.087083 | 1.0242 | 82.0535
2010-12-07 | 6:40 | 0 | 24.47 | 0 | 0 | 0 | 26.345 | 34.203 | 30.175 | 26.561 | 18.203 | 26.272 | 18.449 | 0 | 0 | 55.384 | 55.34 | 46.58 | 28.704 | 0 | 0 | 54.285 | 36.811 | [5 empty] | 0 | -0.216 | 400 | 1.2241 | 1.0883 | 0.19768 | 0.087083 | 1.0012 | 81.7967
2010-12-07 | 6:41 | 0 | 24.47 | 0 | 0 | 0 | 26.321 | 34.062 | 30.151 | 26.586 | 18.278 | 26.296 | 18.402 | 0 | 0 | 55.384 | 55.34 | 46.603 | 28.704 | 0 | 0 | 54.261 | 36.763 | [5 empty] | 0 | -0.265 | 401 | 1.2377 | 1.1013 | 0.19824 | 0.087083 | 1.0142 | 81.9434
2010-12-07 | 6:42 | 0 | 24.457 | 0 | 0 | 0 | 26.287 | 33.912 | 30.141 | 26.502 | 18.291 | 26.213 | 18.392 | 0 | 0 | 55.328 | 55.307 | 46.571 | 28.67 | 0 | 0 | 54.229 | 36.777 | [5 empty] | 0 | -0.215 | 402 | 1.2406 | 1.1041 | 0.19836 | 0.087083 | 1.017 | 81.9741
2010-12-07 | 6:43 | 0 | 24.47 | 0 | 0 | 0 | 26.321 | 33.849 | 30.175 | 26.537 | 18.203 | 26.247 | 18.475 | 0 | 0 | 55.384 | 55.34 | 46.58 | 28.704 | 0 | 0 | 54.261 | 36.763 | [5 empty] | 0 | -0.216 | 403 | 1.2165 | 1.0811 | 0.19738 | 0.087083 | 0.99404 | 81.7142
2010-12-07 | 6:44 | 0 | 24.497 | 0 | 0 | 0 | 26.326 | 33.809 | 30.18 | 26.615 | 18.012 | 26.255 | 18.407 | 0 | 0 | 55.368 | 55.391 | 46.61 | 28.734 | 0 | 0 | 54.268 | 36.794 | [5 empty] | 0 | -0.289 | 404 | 1.2363 | 1.0999 | 0.19818 | 0.087083 | 1.0129 | 81.9279
2010-12-07 | 6:45 | 0 | 24.514 | 0 | 0 | 0 | 26.318 | 33.684 | 30.197 | 26.559 | 17.979 | 26.245 | 18.399 | 0 | 0 | 55.361 | 55.361 | 46.557 | 28.702 | 0 | 0 | 54.191 | 36.787 | [5 empty] | 0 | -0.241 | 405 | 1.2386 | 1.1022 | 0.19827 | 0.087083 | 1.0151 | 81.9526
2010-12-07 | 6:46 | 0 | 24.489 | 0 | 0 | 0 | 26.318 | 33.613 | 30.197 | 26.559 | 17.879 | 26.245 | 18.497 | 0 | 0 | 55.337 | 55.337 | 46.557 | 28.702 | 0 | 0 | 54.238 | 36.787 | [5 empty] | 0 | -0.241 | 406 | 1.2101 | 1.075 | 0.19712 | 0.087083 | 0.98795 | 81.6436
2010-12-07 | 6:47 | 0 | 24.489 | 0 | 0 | 0 | 26.318 | 33.567 | 30.148 | 26.583 | 17.929 | 26.294 | 18.57 | 0 | 0 | 55.337 | 55.361 | 46.58 | 28.726 | 0 | 0 | 54.261 | 36.763 | [5 empty] | 0 | -0.265 | 407 | 1.1888 | 1.0548 | 0.19626 | 0.087083 | 0.96774 | 81.4038
2010-12-07 | 6:48 | 0 | 24.457 | 0 | 0 | 0 | 26.262 | 33.44 | 30.141 | 26.527 | 17.896 | 26.191 | 18.537 | 0 | 0 | 55.33 | 55.307 | 46.526 | 28.67 | 0 | 0 | 54.208 | 36.732 | [5 empty] | 0 | -0.265 | 408 | 1.1984 | 1.064 | 0.19665 | 0.087083 | 0.97688 | 81.5133
2010-12-07 | 6:49 | 0 | 24.457 | 0 | 0 | 0 | 26.287 | 33.464 | 30.117 | 26.527 | 17.821 | 26.213 | 18.588 | 0 | 0 | 55.33 | 55.33 | 46.55 | 28.694 | 0 | 0 | 54.184 | 36.708 | [5 empty] | 0 | -0.24 | 409 | 1.1836 | 1.0498 | 0.19604 | 0.087083 | 0.96276 | 81.3433
2010-12-07 | 6:50 | 0 | 24.538 | 0 | 0 | 0 | 26.318 | 34.012 | 30.124 | 26.583 | 17.632 | 26.269 | 18.62 | 0 | 0 | 55.337 | 55.337 | 46.601 | 28.726 | 0 | 0 | 54.215 | 36.763 | [5 empty] | 0 | -0.265 | 410 | 1.1743 | 1.041 | 0.19567 | 0.087083 | 0.9539 | 81.2345
2010-12-07 | 6:51 | 0 | 24.538 | 0 | 0 | 0 | 26.343 | 34.27 | 30.124 | 26.583 | 17.658 | 26.269 | 18.62 | 0 | 0 | 55.337 | 55.337 | 46.58 | 28.726 | 0 | 0 | 54.238 | 36.739 | [5 empty] | 0 | -0.24 | 411 | 1.1743 | 1.041 | 0.19567 | 0.087083 | 0.9539 | 81.2345
2010-12-07 | 6:52 | 0 | 24.514 | 0 | 0 | 0 | 26.294 | 34.388 | 30.124 | 26.559 | 17.509 | 26.223 | 18.57 | 0 | 0 | 55.314 | 55.337 | 46.533 | 28.751 | 0 | 0 | 54.215 | 36.787 | [5 empty] | 0 | -0.265 | 412 | 1.1888 | 1.0548 | 0.19626 | 0.087083 | 0.96774 | 81.4038
2010-12-07 | 6:53 | 0 | 24.514 | 0 | 0 | 0 | 26.294 | 34.201 | 30.173 | 26.534 | 17.484 | 26.198 | 18.547 | 0 | 0 | 55.337 | 55.314 | 46.601 | 28.726 | 0 | 0 | 54.191 | 36.787 | [5 empty] | 0 | -0.24 | 413 | 1.1955 | 1.0612 | 0.19653 | 0.087083 | 0.97411 | 81.4803
2010-12-07 | 6:54 | 0 | 24.482 | 0 | 0 | 0 | 26.262 | 34.005 | 30.141 | 26.502 | 17.23 | 26.191 | 18.563 | 0 | 0 | 55.307 | 55.284 | 46.55 | 28.694 | 0 | 0 | 54.184 | 36.756 | [5 empty] | 0 | -0.24 | 414 | 1.1909 | 1.0568 | 0.19634 | 0.087083 | 0.96968 | 81.4272
2010-12-07 | 6:55 | 0 | 24.482 | 0 | 0 | 0 | 26.262 | 33.888 | 30.166 | 26.527 | 17.18 | 26.213 | 18.515 | 0 | 0 | 55.307 | 55.284 | 46.594 | 28.694 | 0 | 0 | 54.114 | 36.777 | [5 empty] | 0 | -0.265 | 415 | 1.2048 | 1.07 | 0.19691 | 0.087083 | 0.98297 | 81.5853
2010-12-07 | 6:56 | 0 | 24.506 | 0 | 0 | 0 | 26.262 | 33.794 | 30.166 | 26.502 | 17.18 | 26.262 | 18.537 | 0 | 0 | 55.307 | 55.284 | 46.526 | 28.694 | 0 | 0 | 54.114 | 36.756 | [5 empty] | 0 | -0.24 | 416 | 1.1984 | 1.064 | 0.19665 | 0.087083 | 0.97688 | 81.5133
2010-12-07 | 6:57 | 0 | 24.506 | 0 | 0 | 0 | 26.262 | 33.723 | 30.117 | 26.527 | 17.255 | 26.311 | 18.588 | 0 | 0 | 55.284 | 55.284 | 46.55 | 28.719 | 0 | 0 | 54.138 | 36.756 | [5 empty] | 0 | -0.265 | 417 | 1.1836 | 1.0498 | 0.19604 | 0.087083 | 0.96276 | 81.3433
2010-12-07 | 6:58 | 0 | 24.506 | 0 | 0 | 0 | 26.287 | 33.629 | 30.117 | 26.527 | 17.401 | 26.358 | 18.661 | 0 | 0 | 55.284 | 55.263 | 46.526 | 28.719 | 0 | 0 | 54.138 | 36.756 | [5 empty] | 0 | -0.24 | 418 | 1.1623 | 1.0296 | 0.19518 | 0.087083 | 0.94255 | 81.0926
2010-12-07 | 6:59 | 0 | 24.506 | 0 | 0 | 0 | 26.287 | 33.558 | 30.141 | 26.502 | 17.378 | 26.336 | 18.661 | 0 | 0 | 55.284 | 55.239 | 46.571 | 28.694 | 0 | 0 | 54.138 | 36.732 | [5 empty] | 0 | -0.215 | 419 | 1.1623 | 1.0296 | 0.19518 | 0.087083 | 0.94255 | 81.0926
2010-12-07 | 7:00 | 0 | 24.531 | 0 | 0 | 0 | 26.262 | 33.464 | 30.166 | 26.502 | 17.401 | 26.358 | 18.686 | 0 | 0 | 55.284 | 55.239 | 46.571 | 28.694 | 0 | 0 | 54.114 | 36.777 | [5 empty] | 0 | -0.24 | 420 | 1.155 | 1.0227 | 0.19489 | 0.087083 | 0.93563 | 81.0046
2010-12-07 | 7:01 | 0 | 24.499 | 0 | 0 | 0 | 26.23 | 33.364 | 30.109 | 26.47 | 17.346 | 26.35 | 18.653 | 0 | 0 | 55.253 | 55.209 | 46.519 | 28.663 | 0 | 0 | 54.107 | 36.77 | [5 empty] | 0 | -0.24 | 421 | 1.1646 | 1.0318 | 0.19528 | 0.087083 | 0.94477 | 81.1205
2010-12-07 | 7:02 | 0 | 24.506 | 0 | 0 | 0 | 26.262 | 33.44 | 30.166 | 26.502 | 17.378 | 26.431 | 18.686 | 0 | 0 | 55.263 | 55.239 | 46.526 | 28.694 | 0 | 0 | 54.138 | 36.777 | [5 empty] | 0 | -0.24 | 422 | 1.155 | 1.0227 | 0.19489 | 0.087083 | 0.93563 | 81.0046
2010-12-07 | 7:03 | 0 | 24.506 | 0 | 0 | 0 | 26.262 | 33.936 | 30.117 | 26.502 | 17.255 | 26.431 | 18.711 | 0 | 0 | 55.284 | 55.239 | 46.55 | 28.719 | 0 | 0 | 54.161 | 36.756 | [5 empty] | 0 | -0.24 | 423 | 1.1478 | 1.0158 | 0.19459 | 0.087083 | 0.92871 | 80.9154
2010-12-07 | 7:04 | 0 | 24.477 | 0 | 0 | 0 | 26.257 | 34.211 | 30.038 | 26.497 | 17.099 | 26.451 | 18.731 | 0 | 0 | 55.211 | 55.235 | 46.475 | 28.689 | 0 | 0 | 54.133 | 36.727 | [5 empty] | 0 | -0.24 | 424 | 1.1419 | 1.0103 | 0.19436 | 0.087083 | 0.92318 | 80.8433
2010-12-07 | 7:05 | 0 | 24.477 | 0 | 0 | 0 | 26.257 | 34.306 | 30.112 | 26.497 | 17.2 | 26.451 | 18.756 | 0 | 0 | 55.211 | 55.211 | 46.498 | 28.665 | 0 | 0 | 54.156 | 36.703 | [5 empty] | 0 | -0.24 | 425 | 1.1347 | 1.0033 | 0.19406 | 0.087083 | 0.91626 | 80.7521
2010-12-07 | 7:06 | 0 | 24.477 | 0 | 0 | 0 | 26.257 | 34.141 | 30.063 | 26.497 | 17.248 | 26.451 | 18.804 | 0 | 0 | 55.211 | 55.188 | 46.475 | 28.665 | 0 | 0 | 54.156 | 36.703 | [5 empty] | 0 | -0.24 | 426 | 1.1207 | 0.99005 | 0.1935 | 0.087083 | 0.90297 | 80.5738
2010-12-07 | 7:07 | 0 | 24.477 | 0 | 0 | 0 | 26.233 | 34.024 | 30.112 | 26.473 | 17.225 | 26.451 | 18.829 | 0 | 0 | 55.211 | 55.165 | 46.452 | 28.665 | 0 | 0 | 54.18 | 36.679 | [5 empty] | 0 | -0.24 | 427 | 1.1134 | 0.98313 | 0.1932 | 0.087083 | 0.89605 | 80.4791
2010-12-07 | 7:08 | 0 | 24.477 | 0 | 0 | 0 | 26.208 | 33.883 | 30.087 | 26.497 | 17.2 | 26.451 | 18.904 | 0 | 0 | 55.211 | 55.211 | 46.475 | 28.665 | 0 | 0 | 54.133 | 36.727 | [5 empty] | 0 | -0.289 | 428 | 1.0916 | 0.96237 | 0.19232 | 0.087083 | 0.87529 | 80.1874
2010-12-07 | 7:09 | 0 | 24.452 | 0 | 0 | 0 | 26.233 | 33.766 | 30.112 | 26.451 | 17.323 | 26.497 | 18.977 | 0 | 0 | 55.188 | 55.188 | 46.452 | 28.689 | 0 | 0 | 54.18 | 36.703 | [5 empty] | 0 | -0.218 | 429 | 1.0703 | 0.94217 | 0.19145 | 0.087083 | 0.85508 | 79.8921
2010-12-07 | 7:10 | 0 | 24.452 | 0 | 0 | 0 | 26.208 | 33.694 | 30.063 | 26.473 | 17.298 | 26.522 | 18.977 | 0 | 0 | 55.188 | 55.188 | 46.452 | 28.689 | 0 | 0 | 54.203 | 36.703 | [5 empty] | 0 | -0.265 | 430 | 1.0703 | 0.94217 | 0.19145 | 0.087083 | 0.85508 | 79.8921
2010-12-07 | 7:11 | 0 | 24.47 | 0 | 0 | 0 | 26.201 | 33.57 | 30.08 | 26.419 | 17.341 | 26.466 | 18.894 | 0 | 0 | 55.158 | 55.111 | 46.468 | 28.633 | 0 | 0 | 54.173 | 36.672 | [5 empty] | 0 | -0.218 | 431 | 1.0945 | 0.96514 | 0.19243 | 0.087083 | 0.87806 | 80.227
2010-12-07 | 7:12 | 0 | 24.477 | 0 | 0 | 0 | 26.257 | 33.507 | 30.136 | 26.473 | 17.373 | 26.497 | 18.977 | 0 | 0 | 55.211 | 55.165 | 46.452 | 28.665 | 0 | 0 | 54.203 | 36.727 | [5 empty] | 0 | -0.216 | 432 | 1.0703 | 0.94217 | 0.19145 | 0.087083 | 0.85508 | 79.8921
2010-12-07 | 7:13 | 0 | 24.421 | 0 | 0 | 0 | 26.201 | 33.452 | 30.08 | 26.466 | 17.363 | 26.466 | 18.995 | 0 | 0 | 55.158 | 55.134 | 46.421 | 28.633 | 0 | 0 | 54.149 | 36.696 | [5 empty] | 0 | -0.265 | 433 | 1.0651 | 0.93718 | 0.19124 | 0.087083 | 0.8501 | 79.8175
2010-12-07 | 7:14 | 0 | 24.477 | 0 | 0 | 0 | 26.233 | 33.366 | 30.136 | 26.473 | 17.273 | 26.522 | 19.053 | 0 | 0 | 55.165 | 55.165 | 46.452 | 28.665 | 0 | 0 | 54.156 | 36.703 | [5 empty] | 0 | -0.24 | 434 | 1.0482 | 0.92113 | 0.19056 | 0.087083 | 0.83405 | 79.572
2010-12-07 | 7:15 | 0 | 24.477 | 0 | 0 | 0 | 26.233 | 33.39 | 30.063 | 26.473 | 17.225 | 26.571 | 19.101 | 0 | 0 | 55.188 | 55.165 | 46.452 | 28.689 | 0 | 0 | 54.133 | 36.703 | [5 empty] | 0 | -0.24 | 435 | 1.0342 | 0.90784 | 0.18999 | 0.087083 | 0.82076 | 79.3627
2010-12-07 | 7:16 | 0 | 24.477 | 0 | 0 | 0 | 26.233 | 33.907 | 30.038 | 26.473 | 17.125 | 26.546 | 19.003 | 0 | 0 | 55.165 | 55.12 | 46.475 | 28.689 | 0 | 0 | 54.133 | 36.727 | [5 empty] | 0 | -0.24 | 436 | 1.0627 | 0.93497 | 0.19115 | 0.087083 | 0.84789 | 79.7841
2010-12-07 | 7:17 | 0 | 24.445 | 0 | 0 | 0 | 26.201 | 34.158 | 30.006 | 26.441 | 16.944 | 26.515 | 18.894 | 0 | 0 | 55.134 | 55.111 | 46.445 | 28.658 | 0 | 0 | 54.079 | 36.696 | [5 empty] | 0 | -0.24 | 437 | 1.0945 | 0.96514 | 0.19243 | 0.087083 | 0.87806 | 80.227
2010-12-07 | 7:18 | 0 | 24.445 | 0 | 0 | 0 | 26.176 | 34.299 | 30.006 | 26.441 | 17.067 | 26.539 | 18.92 | 0 | 0 | 55.134 | 55.09 | 46.421 | 28.633 | 0 | 0 | 54.058 | 36.741 | [5 empty] | 0 | -0.265 | 438 | 1.0869 | 0.95794 | 0.19213 | 0.087083 | 0.87086 | 80.1237
2010-12-07 | 7:19 | 0 | 24.47 | 0 | 0 | 0 | 26.201 | 34.134 | 30.055 | 26.466 | 17.019 | 26.515 | 18.92 | 0 | 0 | 55.134 | 55.09 | 46.421 | 28.633 | 0 | 0 | 54.058 | 36.696 | [5 empty] | 0 | -0.265 | 439 | 1.0869 | 0.95794 | 0.19213 | 0.087083 | 0.87086 | 80.1237
2010-12-07 | 7:20 | 0 | 24.501 | 0 | 0 | 0 | 26.208 | 34.048 | 30.112 | 26.497 | 17.099 | 26.595 | 18.904 | 0 | 0 | 55.165 | 55.12 | 46.475 | 28.665 | 0 | 0 | 54.089 | 36.749 | [5 empty] | 0 | -0.289 | 440 | 1.0916 | 0.96237 | 0.19232 | 0.087083 | 0.87529 | 80.1874
2010-12-07 | 7:21 | 0 | 24.445 | 0 | 0 | 0 | 26.201 | 33.921 | 30.08 | 26.466 | 17.067 | 26.564 | 18.92 | 0 | 0 | 55.111 | 55.09 | 46.398 | 28.658 | 0 | 0 | 54.079 | 36.696 | [5 empty] | 0 | -0.265 | 441 | 1.0869 | 0.95794 | 0.19213 | 0.087083 | 0.87086 | 80.1237
2010-12-07 | 7:22 | 0 | 24.501 | 0 | 0 | 0 | 26.233 | 33.835 | 30.112 | 26.451 | 17.099 | 26.571 | 18.952 | 0 | 0 | 55.141 | 55.12 | 46.428 | 28.689 | 0 | 0 | 54.089 | 36.749 | [5 empty] | 0 | -0.218 | 442 | 1.0776 | 0.94909 | 0.19175 | 0.087083 | 0.862 | 79.9946
2010-12-07 | 7:23 | 0 | 24.47 | 0 | 0 | 0 | 26.201 | 33.687 | 30.104 | 26.441 | 17.067 | 26.539 | 18.92 | 0 | 0 | 55.111 | 55.09 | 46.421 | 28.658 | 0 | 0 | 54.012 | 36.696 | [5 empty] | 0 | -0.24 | 443 | 1.0869 | 0.95794 | 0.19213 | 0.087083 | 0.87086 | 80.1237
2010-12-07 | 7:24 | 0 | 24.433 | 0 | 0 | 0 | 26.188 | 33.605 | 30.043 | 26.453 | 17.104 | 26.551 | 19.008 | 0 | 0 | 55.099 | 55.076 | 46.41 | 28.645 | 0 | 0 | 53.998 | 36.682 | [5 empty] | 0 | -0.265 | 444 | 1.0613 | 0.93359 | 0.19109 | 0.087083 | 0.8465 | 79.7632
2010-12-07 | 7:25 | 0 | 24.457 | 0 | 0 | 0 | 26.213 | 33.534 | 30.068 | 26.453 | 17.18 | 26.551 | 19.055 | 0 | 0 | 55.076 | 55.053 | 46.386 | 28.645 | 0 | 0 | 54.021 | 36.66 | [5 empty] | 0 | -0.24 | 445 | 1.0476 | 0.92058 | 0.19053 | 0.087083 | 0.83349 | 79.5634
2010-12-07 | 7:26 | 0 | 24.433 | 0 | 0 | 0 | 26.188 | 33.44 | 30.068 | 26.453 | 17.205 | 26.502 | 19.178 | 0 | 0 | 55.076 | 55.053 | 46.41 | 28.645 | 0 | 0 | 53.998 | 36.682 | [5 empty] | 0 | -0.265 | 446 | 1.0118 | 0.88653 | 0.18908 | 0.087083 | 0.79945 | 79.015
2010-12-07 | 7:27 | 0 | 24.457 | 0 | 0 | 0 | 26.213 | 33.369 | 30.068 | 26.453 | 17.18 | 26.551 | 19.254 | 0 | 0 | 55.076 | 55.029 | 46.386 | 28.621 | 0 | 0 | 53.998 | 36.682 | [5 empty] | 0 | -0.24 | 447 | 0.98964 | 0.86549 | 0.18819 | 0.087083 | 0.77841 | 78.6563
2010-12-07 | 7:28 | 0 | 24.457 | 0 | 0 | 0 | 26.188 | 33.345 | 30.092 | 26.429 | 17.057 | 26.551 | 19.204 | 0 | 0 | 55.076 | 55.053 | 46.386 | 28.645 | 0 | 0 | 54.021 | 36.682 | [5 empty] | 0 | -0.241 | 448 | 1.0042 | 0.87933 | 0.18878 | 0.087083 | 0.79225 | 78.894
2010-12-07 | 7:29 | 0 | 24.425 | 0 | 0 | 0 | 26.157 | 33.785 | 30.036 | 26.397 | 17.097 | 26.519 | 19.294 | 0 | 0 | 55.046 | 54.999 | 46.356 | 28.613 | 0 | 0 | 53.967 | 36.629 | [5 empty] | 0 | -0.24 | 449 | 0.97799 | 0.85442 | 0.18771 | 0.087083 | 0.76734 | 78.461
2010-12-07 | 7:30 | 0 | 24.45 | 0 | 0 | 0 | 26.157 | 34.067 | 30.011 | 26.35 | 17.147 | 26.495 | 19.395 | 0 | 0 | 55.046 | 54.999 | 46.379 | 28.589 | 0 | 0 | 53.967 | 36.605 | [5 empty] | 0 | -0.193 | 450 | 0.94858 | 0.82646 | 0.18652 | 0.087083 | 0.73938 | 77.9464
2010-12-07 | 7:31 | 0 | 24.457 | 0 | 0 | 0 | 26.188 | 34.239 | 30.018 | 26.407 | 17.278 | 26.573 | 19.576 | 0 | 0 | 55.053 | 55.006 | 46.386 | 28.645 | 0 | 0 | 53.998 | 36.636 | [5 empty] | 0 | -0.219 | 451 | 0.89587 | 0.77636 | 0.18439 | 0.087083 | 0.68928 | 76.9399
2010-12-07 | 7:32 | 0 | 24.482 | 0 | 0 | 0 | 26.213 | 34.074 | 30.043 | 26.429 | 17.328 | 26.573 | 19.747 | 0 | 0 | 55.053 | 55.029 | 46.386 | 28.645 | 0 | 0 | 54.044 | 36.636 | [5 empty] | 0 | -0.216 | 452 | 0.84607 | 0.72903 | 0.18237 | 0.087083 | 0.64195 | 75.8737
2010-12-07 | 7:33 | 0 | 24.45 | 0 | 0 | 0 | 26.206 | 33.926 | 30.06 | 26.397 | 17.245 | 26.542 | 19.862 | 0 | 0 | 55.022 | 54.975 | 46.356 | 28.613 | 0 | 0 | 53.991 | 36.605 | [5 empty] | 0 | -0.191 | 453 | 0.81259 | 0.6972 | 0.18101 | 0.087083 | 0.61012 | 75.0832
2010-12-07 | 7:34 | 0 | 24.401 | 0 | 0 | 0 | 26.181 | 33.785 | 30.06 | 26.375 | 17.295 | 26.519 | 19.963 | 0 | 0 | 55.046 | 54.975 | 46.309 | 28.613 | 0 | 0 | 53.944 | 36.557 | [5 empty] | 0 | -0.194 | 454 | 0.78317 | 0.66924 | 0.17982 | 0.087083 | 0.58216 | 74.3332
2010-12-07 | 7:35 | 0 | 24.457 | 0 | 0 | 0 | 26.213 | 33.723 | 30.092 | 26.382 | 17.499 | 26.551 | 20.068 | 0 | 0 | 55.053 | 54.985 | 46.386 | 28.621 | 0 | 0 | 53.953 | 36.636 | [5 empty] | 0 | -0.169 | 455 | 0.7526 | 0.64018 | 0.17858 | 0.087083 | 0.55309 | 73.4914
2010-12-07 | 7:36 | 0 | 24.457 | 0 | 0 | 0 | 26.213 | 33.627 | 30.043 | 26.429 | 17.499 | 26.573 | 20.217 | 0 | 0 | 55.029 | 54.961 | 46.363 | 28.645 | 0 | 0 | 53.93 | 36.636 | [5 empty] | 0 | -0.216 | 456 | 0.70921 | 0.59893 | 0.17682 | 0.087083 | 0.51185 | 72.1721
2010-12-07 | 7:37 | 0 | 24.425 | 0 | 0 | 0 | 26.157 | 33.479 | 30.036 | 26.35 | 17.64 | 26.495 | 20.282 | 0 | 0 | 55.022 | 54.954 | 46.356 | 28.613 | 0 | 0 | 53.944 | 36.605 | [5 empty] | 0 | -0.193 | 457 | 0.69028 | 0.58094 | 0.17606 | 0.087083 | 0.49386 | 71.5447
2010-12-07 | 7:38 | 0 | 24.482 | 0 | 0 | 0 | 26.188 | 33.464 | 30.068 | 26.382 | 17.846 | 26.502 | 20.483 | 0 | 0 | 55.029 | 54.985 | 46.386 | 28.645 | 0 | 0 | 53.953 | 36.612 | [5 empty] | 0 | -0.194 | 458 | 0.63175 | 0.52531 | 0.17368 | 0.087083 | 0.43822 | 69.3665
2010-12-07 | 7:39 | 0 | 24.506 | 0 | 0 | 0 | 26.188 | 33.393 | 30.068 | 26.382 | 17.846 | 26.502 | 20.532 | 0 | 0 | 55.029 | 54.961 | 46.363 | 28.645 | 0 | 0 | 53.93 | 36.636 | [5 empty] | 0 | -0.194 | 459 | 0.61748 | 0.51174 | 0.17311 | 0.087083 | 0.42466 | 68.7728
2010-12-07 | 7:40 | 0 | 24.425 | 0 | 0 | 0 | 26.181 | 33.292 | 30.06 | 26.375 | 17.937 | 26.47 | 20.667 | 0 | 0 | 54.975 | 54.931 | 46.288 | 28.613 | 0 | 0 | 53.923 | 36.605 | [5 empty] | 0 | -0.194 | 460 | 0.57817 | 0.47437 | 0.17151 | 0.087083 | 0.38729 | 66.9858
2010-12-07 | 7:41 | 0 | 24.482 | 0 | 0 | 0 | 26.188 | 33.323 | 30.043 | 26.429 | 18.02 | 26.502 | 20.698 | 0 | 0 | 54.985 | 54.985 | 46.34 | 28.645 | 0 | 0 | 53.953 | 36.636 | [5 empty] | 0 | -0.241 | 461 | 0.56914 | 0.46579 | 0.17115 | 0.087083 | 0.37871 | 66.5406
2010-12-07 | 7:42 | 0 | 24.457 | 0 | 0 | 0 | 26.188 | 33.816 | 30.018 | 26.382 | 18.092 | 26.429 | 20.723 | 0 | 0 | 55.006 | 54.961 | 46.34 | 28.645 | 0 | 0 | 53.953 | 36.66 | [5 empty] | 0 | -0.194 | 462 | 0.56186 | 0.45887 | 0.17085 | 0.087083 | 0.37179 | 66.1712
2010-12-07 | 7:43 | 0 | 24.45 | 0 | 0 | 0 | 26.181 | 34.043 | 30.011 | 26.35 | 18.085 | 26.421 | 20.74 | 0 | 0 | 54.954 | 54.908 | 46.333 | 28.613 | 0 | 0 | 53.9 | 36.605 | [5 empty] | 0 | -0.169 | 463 | 0.55691 | 0.45417 | 0.17065 | 0.087083 | 0.36709 | 65.9144
2010-12-07 | 7:44 | 0 | 24.482 | 0 | 0 | 0 | 26.213 | 34.215 | 30.018 | 26.431 | 18.216 | 26.431 | 20.796 | 0 | 0 | 55.008 | 54.94 | 46.342 | 28.645 | 0 | 0 | 53.953 | 36.636 | [5 empty] | 0 | -0.218 | 464 | 0.5406 | 0.43867 | 0.16999 | 0.087083 | 0.35158 | 65.0354
2010-12-07 | 7:45 | 0 | 24.482 | 0 | 0 | 0 | 26.213 | 34.074 | 30.068 | 26.382 | 18.439 | 26.453 | 20.917 | 0 | 0 | 54.985 | 54.917 | 46.342 | 28.67 | 0 | 0 | 53.93 | 36.636 | [5 empty] | 0 | -0.169 | 465 | 0.50537 | 0.40517 | 0.16856 | 0.087083 | 0.31809 | 62.9424
2010-12-07 | 7:46 | 0 | 24.482 | 0 | 0 | 0 | 26.213 | 33.909 | 30.068 | 26.382 | 18.661 | 26.431 | 20.988 | 0 | 0 | 54.985 | 54.917 | 46.342 | 28.694 | 0 | 0 | 53.953 | 36.612 | [5 empty] | 0 | -0.169 | 466 | 0.48469 | 0.38552 | 0.16772 | 0.087083 | 0.29844 | 61.5726
2010-12-07 | 7:47 | 0 | 24.482 | 0 | 0 | 0 | 26.213 | 33.816 | 30.018 | 26.431 | 18.635 | 26.478 | 20.966 | 0 | 0 | 54.964 | 54.94 | 46.319 | 28.694 | 0 | 0 | 53.93 | 36.612 | [5 empty] | 0 | -0.218 | 467 | 0.4911 | 0.39161 | 0.16798 | 0.087083 | 0.30453 | 62.0094
2010-12-07 | 7:48 | 0 | 24.457 | 0 | 0 | 0 | 26.188 | 33.723 | 30.068 | 26.382 | 18.711 | 26.453 | 21.277 | 0 | 0 | 54.964 | 54.917 | 46.295 | 28.694 | 0 | 0 | 53.909 | 36.612 | [5 empty] | 0 | -0.194 | 468 | 0.40054 | 0.30553 | 0.16431 | 0.087083 | 0.21844 | 54.5376
2010-12-07 | 7:49 | 0 | 24.457 | 0 | 0 | 0 | 26.188 | 33.629 | 30.043 | 26.453 | 18.907 | 26.453 | 21.446 | 0 | 0 | 54.964 | 54.917 | 46.272 | 28.694 | 0 | 0 | 53.93 | 36.636 | [5 empty] | 0 | -0.265 | 469 | 0.35132 | 0.25875 | 0.16232 | 0.087083 | 0.17166 | 48.862
2010-12-07 | 7:50 | 0 | 24.452 | 0 | 0 | 0 | 26.184 | 33.529 | 29.942 | 26.402 | 18.952 | 26.424 | 21.512 | 0 | 0 | 54.957 | 54.889 | 46.267 | 28.64 | 0 | 0 | 53.881 | 36.607 | [5 empty] | 0 | -0.218 | 470 | 0.33211 | 0.24048 | 0.16154 | 0.087083 | 0.1534 | 46.1888
2010-12-07 | 7:51 | 0 | 24.482 | 0 | 0 | 0 | 26.188 | 33.44 | 30.043 | 26.382 | 18.834 | 26.407 | 21.471 | 0 | 0 | 54.964 | 54.894 | 46.295 | 28.67 | 0 | 0 | 53.909 | 36.636 | [5 empty] | 0 | -0.194 | 471 | 0.34404 | 0.25183 | 0.16202 | 0.087083 | 0.16474 | 47.8846
2010-12-07 | 7:52 | 0 | 24.428 | 0 | 0 | 0 | 26.159 | 33.364 | 30.014 | 26.353 | 18.804 | 26.377 | 21.441 | 0 | 0 | 54.912 | 54.842 | 46.267 | 28.64 | 0 | 0 | 53.834 | 36.584 | [5 empty] | 0 | -0.194 | 472 | 0.35278 | 0.26013 | 0.16238 | 0.087083 | 0.17305 | 49.0527
2010-12-07 | 7:53 | 0 | 24.457 | 0 | 0 | 0 | 26.188 | 33.299 | 30.068 | 26.382 | 18.932 | 26.431 | 21.517 | 0 | 0 | 54.94 | 54.87 | 46.272 | 28.67 | 0 | 0 | 53.862 | 36.612 | [5 empty] | 0 | -0.194 | 473 | 0.33065 | 0.23909 | 0.16148 | 0.087083 | 0.15201 | 45.9736
2010-12-07 | 7:54 | 0 | 24.457 | 0 | 0 | 0 | 26.188 | 33.251 | 30.068 | 26.382 | 18.784 | 26.407 | 21.615 | 0 | 0 | 54.94 | 54.87 | 46.272 | 28.67 | 0 | 0 | 53.862 | 36.612 | [5 empty] | 0 | -0.194 | 474 | 0.30211 | 0.21197 | 0.16033 | 0.087083 | 0.12489 | 41.3374
2010-12-07 | 7:55 | 0 | 24.452 | 0 | 0 | 0 | 26.184 | 33.742 | 29.989 | 26.353 | 18.829 | 26.377 | 21.611 | 0 | 0 | 54.912 | 54.842 | 46.267 | 28.665 | 0 | 0 | 53.881 | 36.56 | [5 empty] | 0 | -0.169 | 475 | 0.30328 | 0.21308 | 0.16037 | 0.087083 | 0.12599 | 41.5437
2010-12-07 | 7:56 | 0 | 24.457 | 0 | 0 | 0 | 26.188 | 34.074 | 29.972 | 26.407 | 18.711 | 26.431 | 21.351 | 0 | 0 | 54.917 | 54.87 | 46.272 | 28.694 | 0 | 0 | 53.886 | 36.567 | [5 empty] | 0 | -0.219 | 476 | 0.37899 | 0.28504 | 0.16344 | 0.087083 | 0.19796 | 52.2339
2010-12-07 | 7:57 | 0 | 24.457 | 0 | 0 | 0 | 26.188 | 34.17 | 30.018 | 26.382 | 18.784 | 26.407 | 21.446 | 0 | 0 | 54.94 | 54.847 | 46.251 | 28.67 | 0 | 0 | 53.839 | 36.567 | [5 empty] | 0 | -0.194 | 477 | 0.35132 | 0.25875 | 0.16232 | 0.087083 | 0.17166 | 48.862
2010-12-07 | 7:58 | 0 | 24.457 | 0 | 0 | 0 | 26.188 | 34.005 | 30.068 | 26.407 | 18.61 | 26.407 | 21.517 | 0 | 0 | 54.917 | 54.847 | 46.251 | 28.694 | 0 | 0 | 53.816 | 36.588 | [5 empty] | 0 | -0.219 | 478 | 0.33065 | 0.23909 | 0.16148 | 0.087083 | 0.15201 | 45.9736
2010-12-07 | 7:59 | 0 | 24.457 | 0 | 0 | 0 | 26.164 | 33.888 | 30.018 | 26.407 | 18.711 | 26.407 | 21.061 | 0 | 0 | 54.894 | 54.826 | 46.251 | 28.694 | 0 | 0 | 53.816 | 36.588 | [5 empty] | 0 | -0.243 | 479 | 0.46344 | 0.36532 | 0.16686 | 0.087083 | 0.27823 | 60.0368
2010-12-07 | 8:00 | 0 | 24.457 | 0 | 0 | 0 | 26.188 | 33.747 | 30.068 | 26.382 | 18.834 | 26.407 | 21.181 | 0 | 0 | 54.894 | 54.826 | 46.251 | 28.67 | 0 | 0 | 53.816 | 36.567 | [5 empty] | 0 | -0.194 | 480 | 0.42849 | 0.3321 | 0.16545 | 0.087083 | 0.24502 | 57.181
2010-12-07 | 8:01 | 0 | 24.457 | 0 | 0 | 0 | 26.164 | 33.675 | 30.043 | 26.407 | 18.736 | 26.407 | 21.495 | 0 | 0 | 54.87 | 54.847 | 46.228 | 28.67 | 0 | 0 | 53.794 | 36.543 | [5 empty] | 0 | -0.243 | 481 | 0.33706 | 0.24518 | 0.16174 | 0.087083 | 0.1581 | 46.9065
2010-12-07 | 8:02 | 0 | 24.482 | 0 | 0 | 0 | 26.164 | 33.582 | 30.018 | 26.407 | 18.736 | 26.431 | 21.807 | 0 | 0 | 54.87 | 54.826 | 46.228 | 28.67 | 0 | 0 | 53.771 | 36.543 | [5 empty] | 0 | -0.243 | 482 | 0.2462 | 0.15882 | 0.15806 | 0.087083 | 0.07174 | 29.1386
2010-12-07 | 8:03 | 0 | 24.482 | 0 | 0 | 0 | 26.213 | 33.51 | 30.018 | 26.407 | 18.686 | 26.453 | 21.736 | 0 | 0 | 54.87 | 54.826 | 46.228 | 28.67 | 0 | 0 | 53.724 | 36.543 | [5 empty] | 0 | -0.194 | 483 | 0.26688 | 0.17848 | 0.1589 | 0.087083 | 0.091392 | 34.2452
2010-12-07 | 8:04 | 0 | 24.482 | 0 | 0 | 0 | 26.188 | 33.393 | 30.043 | 26.382 | 18.859 | 26.429 | 21.856 | 0 | 0 | 54.891 | 54.824 | 46.202 | 28.645 | 0 | 0 | 53.722 | 36.54 | [5 empty] | 0 | -0.194 | 484 | 0.23193 | 0.14526 | 0.15748 | 0.087083 | 0.058176 | 25.0833
2010-12-07 | 8:05 | 0 | 24.482 | 0 | 0 | 0 | 26.213 | 33.345 | 29.994 | 26.382 | 19.03 | 26.429 | 21.856 | 0 | 0 | 54.87 | 54.8 | 46.202 | 28.67 | 1 | 0 | 54.709 | 34.591 | [5 empty] | 0 | -0.169 | 485 | 0.23193 | 0.14526 | 0.15748 | 0.087083 | 0.058176 | 25.0833
2010-12-07 | 8:06 | 0 | 24.457 | 0 | 0 | 0 | 26.188 | 33.251 | 29.947 | 26.333 | 19.106 | 26.429 | 21.736 | 0 | 0 | 54.87 | 54.639 | 46.134 | 28.67 | 1 | 0 | 56.401 | 28.79 | [5 empty] | 0 | -0.145 | 486 | 0.26688 | 0.17848 | 0.1589 | 0.087083 | 0.091392 | 34.2452
2010-12-07 | 8:07 | 0 | 24.482 | 0 | 0 | 0 | 26.188 | 33.251 | 30.043 | 26.382 | 19.327 | 26.453 | 21.831 | 0 | 0 | 54.87 | 54.595 | 45.63 | 28.694 | 0 | 0 | 56.67 | 28.14 | [5 empty] | 0 | -0.194 | 487 | 0.23921 | 0.15218 | 0.15778 | 0.087083 | 0.065096 | 27.2128
2010-12-07 | 8:08 | 0 | 24.482 | 0 | 0 | 0 | 26.213 | 33.744 | 30.043 | 26.358 | 19.475 | 26.453 | 22.096 | 0 | 0 | 54.847 | 54.525 | 45.056 | 28.694 | 0 | 0 | 56.624 | 28.211 | [5 empty] | 0 | -0.145 | 488 | 0.16204 | 0.078827 | 0.15465 | 0.087083 | -0.0082555 | -5.0946
2010-12-07 | 8:09 | 0 | 24.482 | 0 | 0 | 0 | 26.213 | 34.005 | 30.018 | 26.382 | 19.699 | 26.453 | 22.17 | 0 | 0 | 54.824 | 54.525 | 44.622 | 28.67 | 0 | 0 | 56.535 | 28.476 | [5 empty] | 0 | -0.169 | 489 | 0.1405 | 0.058344 | 0.15378 | 0.087083 | -0.028739 | -20.4552
2010-12-07 | 8:10 | 0 | 24.489 | 0 | 0 | 0 | 26.22 | 34.175 | 30.075 | 26.39 | 19.855 | 26.485 | 22.466 | 0 | 0 | 54.854 | 54.532 | 44.302 | 28.702 | 0 | 0 | 56.453 | 28.797 | [5 empty] | 0 | -0.17 | 490 | 0.054301 | -0.023589 | 0.15028 | 0.087083 | -0.11067 | -203.812
2010-12-07 | 8:11 | 0 | 24.489 | 0 | 0 | 0 | 26.245 | 34.036 | 30.05 | 26.39 | 19.978 | 26.461 | 22.658 | 0 | 0 | 54.831 | 54.511 | 44.068 | 28.702 | 0 | 0 | 56.339 | 29.087 | [5 empty] | 0 | -0.145 | 491 | -0.0016096 | -0.076734 | 0.14802 | 0.087083 | -0.16382 | 10177.5055
2010-12-07 | 8:12 | 0 | 24.489 | 0 | 0 | 0 | 26.22 | 33.916 | 30.075 | 26.439 | 20.274 | 26.485 | 22.658 | 0 | 0 | 54.831 | 54.511 | 43.879 | 28.702 | 0 | 0 | 56.25 | 29.376 | [5 empty] | 0 | -0.219 | 492 | -0.0016096 | -0.076734 | 0.14802 | 0.087083 | -0.16382 | 10177.5055
2010-12-07 | 8:13 | 0 | 24.489 | 0 | 0 | 0 | 26.22 | 33.775 | 30.05 | 26.39 | 20.151 | 26.485 | 22.417 | 0 | 0 | 54.807 | 54.511 | 43.762 | 28.702 | 0 | 0 | 56.138 | 29.592 | [5 empty] | 0 | -0.17 | 493 | 0.06857 | -0.010026 | 0.15086 | 0.087083 | -0.097108 | -141.6201
2010-12-07 | 8:14 | 0 | 24.482 | 0 | 0 | 0 | 26.188 | 33.651 | 30.043 | 26.333 | 19.895 | 26.407 | 22.336 | 0 | 0 | 54.777 | 54.481 | 43.59 | 28.694 | 0 | 0 | 56.04 | 29.754 | [5 empty] | 0 | -0.145 | 494 | 0.092157 | 0.012395 | 0.15182 | 0.087083 | -0.074688 | -81.044
2010-12-07 | 8:15 | 0 | 24.433 | 0 | 0 | 0 | 26.164 | 33.534 | 30.018 | 26.382 | 19.797 | 26.429 | 22.216 | 0 | 0 | 54.777 | 54.457 | 43.544 | 28.67 | 0 | 0 | 55.97 | 29.947 | [5 empty] | 0 | -0.218 | 495 | 0.1271 | 0.045611 | 0.15323 | 0.087083 | -0.041472 | -32.6288
2010-12-07 | 8:16 | 0 | 24.465 | 0 | 0 | 0 | 26.196 | 33.495 | 30.124 | 26.39 | 19.779 | 26.461 | 22.248 | 0 | 0 | 54.784 | 54.464 | 43.551 | 28.702 | 0 | 0 | 55.932 | 30.146 | [5 empty] | 0 | -0.194 | 496 | 0.11778 | 0.036754 | 0.15286 | 0.087083 | -0.050329 | -42.7306
2010-12-07 | 8:17 | 0 | 24.457 | 0 | 0 | 0 | 26.164 | 33.369 | 30.092 | 26.333 | 19.674 | 26.407 | 22.265 | 0 | 0 | 54.777 | 54.457 | 43.472 | 28.67 | 0 | 0 | 55.809 | 30.332 | [5 empty] | 0 | -0.169 | 497 | 0.11283 | 0.032048 | 0.15266 | 0.087083 | -0.055035 | -48.7758
2010-12-07 | 8:18 | 0 | 24.457 | 0 | 0 | 0 | 26.164 | 33.299 | 30.114 | 26.333 | 19.525 | 26.429 | 21.951 | 0 | 0 | 54.777 | 54.434 | 43.449 | 28.67 | 0 | 0 | 55.741 | 30.502 | [5 empty] | 0 | -0.169 | 498 | 0.20427 | 0.11896 | 0.15636 | 0.087083 | 0.03188 | 15.6071
2010-12-07 | 8:19 | 0 | 24.482 | 0 | 0 | 0 | 26.188 | 33.228 | 30.068 | 26.382 | 19.475 | 26.453 | 21.927 | 0 | 0 | 54.733 | 54.434 | 43.403 | 28.67 | 0 | 0 | 55.671 | 30.668 | [5 empty] | 0 | -0.194 | 499 | 0.21126 | 0.12561 | 0.15664 | 0.087083 | 0.038524 | 18.2354
2010-12-07 | 8:20 | 0 | 24.465 | 0 | 0 | 0 | 26.196 | 33.213 | 30.124 | 26.365 | 19.706 | 26.559 | 22.248 | 0 | 0 | 54.784 | 54.464 | 43.386 | 28.726 | 0 | 0 | 55.634 | 30.869 | [5 empty] | 0 | -0.169 | 500 | 0.11778 | 0.036754 | 0.15286 | 0.087083 | -0.050329 | -42.7306
2010-12-07 | 8:21 | 0 | 24.465 | 0 | 0 | 0 | 26.22 | 33.73 | 30.099 | 26.39 | 19.804 | 26.605 | 22.297 | 0 | 0 | 54.784 | 54.464 | 43.362 | 28.726 | 0 | 0 | 55.564 | 30.989 | [5 empty] | 0 | -0.17 | 501 | 0.10351 | 0.02319 | 0.15228 | 0.087083 | -0.063892 | -61.7236
2010-12-07 | 8:22 | 0 | 24.433 | 0 | 0 | 0 | 26.213 | 33.957 | 29.994 | 26.382 | 19.649 | 26.527 | 22.29 | 0 | 0 | 54.733 | 54.387 | 43.331 | 28.694 | 0 | 0 | 55.466 | 31.053 | [5 empty] | 0 | -0.169 | 502 | 0.10555 | 0.025128 | 0.15236 | 0.087083 | -0.061955 | -58.6959
2010-12-07 | 8:23 | 0 | 24.433 | 0 | 0 | 0 | 26.164 | 34.122 | 29.994 | 26.382 | 19.772 | 26.671 | 22.216 | 0 | 0 | 54.733 | 54.411 | 43.331 | 28.67 | 0 | 0 | 55.396 | 31.198 | [5 empty] | 0 | -0.218 | 503 | 0.1271 | 0.045611 | 0.15323 | 0.087083 | -0.041472 | -32.6288
2010-12-07 | 8:24 | 0 | 24.489 | 0 | 0 | 0 | 26.22 | 33.964 | 30.099 | 26.414 | 19.978 | 26.654 | 22.322 | 0 | 0 | 54.786 | 54.443 | 43.365 | 28.726 | 0 | 0 | 55.428 | 31.328 | [5 empty] | 0 | -0.194 | 504 | 0.096234 | 0.01627 | 0.15198 | 0.087083 | -0.070812 | -73.5838
2010-12-07 | 8:25 | 0 | 24.489 | 0 | 0 | 0 | 26.245 | 33.847 | 30.124 | 26.414 | 20.051 | 26.679 | 22.346 | 0 | 0 | 54.74 | 54.443 | 43.341 | 28.726 | 0 | 0 | 55.337 | 31.497 | [5 empty] | 0 | -0.169 | 505 | 0.089245 | 0.0096272 | 0.1517 | 0.087083 | -0.077456 | -86.79
2010-12-07 | 8:26 | 0 | 24.489 | 0 | 0 | 0 | 26.22 | 33.73 | 30.124 | 26.39 | 19.978 | 26.679 | 22.393 | 0 | 0 | 54.74 | 54.42 | 43.365 | 28.726 | 0 | 0 | 55.291 | 31.617 | [5 empty] | 0 | -0.17 | 506 | 0.075558 | -0.0033824 | 0.15115 | 0.087083 | -0.090465 | -119.7288
2010-12-07 | 8:27 | 0 | 24.489 | 0 | 0 | 0 | 26.245 | 33.637 | 30.124 | 26.414 | 19.855 | 26.728 | 22.248 | 0 | 0 | 54.719 | 54.42 | 43.293 | 28.751 | 0 | 0 | 55.223 | 31.688 | [5 empty] | 0 | -0.169 | 507 | 0.11778 | 0.036754 | 0.15286 | 0.087083 | -0.050329 | -42.7306
2010-12-07 | 8:28 | 0 | 24.489 | 0 | 0 | 0 | 26.22 | 33.541 | 30.075 | 26.439 | 19.88 | 26.75 | 22.368 | 0 | 0 | 54.74 | 54.443 | 43.317 | 28.726 | 0 | 0 | 55.176 | 31.786 | [5 empty] | 0 | -0.219 | 508 | 0.082838 | 0.0035376 | 0.15144 | 0.087083 | -0.083545 | -100.8531
2010-12-07 | 8:29 | 0 | 24.514 | 0 | 0 | 0 | 26.22 | 33.472 | 30.075 | 26.439 | 20.028 | 26.774 | 22.513 | 0 | 0 | 54.719 | 54.397 | 43.317 | 28.726 | 0 | 0 | 55.13 | 31.907 | [5 empty] | 0 | -0.219 | 509 | 0.040614 | -0.036598 | 0.14973 | 0.087083 | -0.12368 | -304.5253
2010-12-07 | 8:30 | 0 | 24.489 | 0 | 0 | 0 | 26.269 | 33.378 | 30.075 | 26.414 | 20.003 | 26.679 | 22.682 | 0 | 0 | 54.719 | 54.42 | 43.224 | 28.751 | 0 | 0 | 55.109 | 31.978 | [5 empty] | 0 | -0.145 | 510 | -0.0085984 | -0.083378 | 0.14774 | 0.087083 | -0.17046 | 1982.4657
2010-12-07 | 8:31 | 0 | 24.489 | 0 | 0 | 0 | 26.245 | 33.33 | 30.075 | 26.39 | 20.076 | 26.703 | 22.756 | 0 | 0 | 54.719 | 54.397 | 43.317 | 28.726 | 0 | 0 | 55.062 | 32.073 | [5 empty] | 0 | -0.145 | 511 | -0.030147 | -0.10386 | 0.14686 | 0.087083 | -0.19094 | 633.3707
2010-12-07 | 8:32 | 0 | 24.489 | 0 | 0 | 0 | 26.245 | 33.237 | 30.075 | 26.39 | 20.101 | 26.75 | 22.778 | 0 | 0 | 54.74 | 54.397 | 43.317 | 28.726 | 0 | 0 | 55.039 | 32.171 | [5 empty] | 0 | -0.145 | 512 | -0.036554 | -0.10995 | 0.1466 | 0.087083 | -0.19703 | 539.0252
2010-12-07 | 8:33 | 0 | 24.489 | 0 | 0 | 0 | 26.269 | 33.189 | 30.075 | 26.414 | 20.177 | 26.799 | 22.756 | 0 | 0 | 54.719 | 54.397 | 43.317 | 28.726 | 0 | 0 | 55.039 | 32.267 | [5 empty] | 0 | -0.145 | 513 | -0.030147 | -0.10386 | 0.14686 | 0.087083 | -0.19094 | 633.3707
2010-12-07 | 8:34 | 0 | 24.489 | 0 | 0 | 0 | 26.294 | 33.754 | 30.026 | 26.439 | 20.151 | 26.873 | 22.802 | 0 | 0 | 54.695 | 54.397 | 43.293 | 28.751 | 0 | 0 | 55.015 | 32.316 | [5 empty] | 0 | -0.145 | 514 | -0.043542 | -0.11659 | 0.14632 | 0.087083 | -0.20368 | 467.7655
2010-12-07 | 8:35 | 0 | 24.514 | 0 | 0 | 0 | 26.269 | 34.06 | 30.05 | 26.414 | 20.199 | 26.895 | 22.802 | 0 | 0 | 54.695 | 54.397 | 43.317 | 28.726 | 0 | 0 | 54.971 | 32.412 | [5 empty] | 0 | -0.145 | 515 | -0.043542 | -0.11659 | 0.14632 | 0.087083 | -0.20368 | 467.7655
2010-12-07 | 8:36 | 0 | 24.514 | 0 | 0 | 0 | 26.269 | 34.177 | 30.05 | 26.439 | 20.076 | 26.968 | 22.635 | 0 | 0 | 54.695 | 54.35 | 43.293 | 28.726 | 0 | 0 | 54.877 | 32.483 | [5 empty] | 0 | -0.17 | 516 | 0.005088 | -0.070368 | 0.14829 | 0.087083 | -0.15745 | -3094.5505
2010-12-07 | 8:37 | 0 | 24.514 | 0 | 0 | 0 | 26.269 | 34.036 | 30.099 | 26.463 | 20.003 | 26.944 | 22.707 | 0 | 0 | 54.695 | 54.35 | 43.269 | 28.751 | 0 | 0 | 54.856 | 32.555 | [5 empty] | 0 | -0.194 | 517 | -0.015878 | -0.090298 | 0.14744 | 0.087083 | -0.17738 | 1117.1171
2010-12-07 | 8:38 | 0 | 24.489 | 0 | 0 | 0 | 26.294 | 33.871 | 30.075 | 26.439 | 19.903 | 26.873 | 22.611 | 0 | 0 | 54.672 | 54.282 | 43.248 | 28.751 | 0 | 0 | 54.81 | 32.649 | [5 empty] | 0 | -0.145 | 518 | 0.012077 | -0.063725 | 0.14857 | 0.087083 | -0.15081 | -1248.7375
2010-12-07 | 8:39 | 0 | 24.499 | 0 | 0 | 0 | 26.304 | 33.835 | 30.109 | 26.448 | 20.013 | 26.858 | 22.525 | 0 | 0 | 54.705 | 54.383 | 43.327 | 28.761 | 0 | 0 | 54.819 | 32.754 | [5 empty] | 0 | -0.144 | 519 | 0.03712 | -0.03992 | 0.14959 | 0.087083 | -0.127 | -342.141
2010-12-07 | 8:40 | 0 | 24.524 | 0 | 0 | 0 | 26.304 | 33.694 | 30.06 | 26.497 | 20.063 | 26.907 | 22.525 | 0 | 0 | 54.705 | 54.362 | 43.327 | 28.761 | 0 | 0 | 54.819 | 32.823 | [5 empty] | 0 | -0.193 | 520 | 0.03712 | -0.03992 | 0.14959 | 0.087083 | -0.127 | -342.141
2010-12-07 | 8:41 | 0 | 24.514 | 0 | 0 | 0 | 26.318 | 33.589 | 30.075 | 26.463 | 20.076 | 26.848 | 22.491 | 0 | 0 | 54.719 | 54.397 | 43.293 | 28.775 | 0 | 0 | 54.786 | 32.907 | [5 empty] | 0 | -0.145 | 521 | 0.047021 | -0.030509 | 0.14999 | 0.087083 | -0.11759 | -250.0841
2010-12-07 | 8:42 | 0 | 24.524 | 0 | 0 | 0 | 26.353 | 33.574 | 30.109 | 26.497 | 20.212 | 26.882 | 22.403 | 0 | 0 | 54.728 | 54.383 | 43.303 | 28.81 | 0 | 0 | 54.751 | 33.012 | [5 empty] | 0 | -0.144 | 522 | 0.072646 | -0.0061504 | 0.15103 | 0.087083 | -0.093233 | -128.3383
2010-12-07 | 8:43 | 0 | 24.514 | 0 | 0 | 0 | 26.318 | 33.448 | 30.05 | 26.485 | 20.101 | 26.895 | 22.393 | 0 | 0 | 54.695 | 54.35 | 43.317 | 28.751 | 0 | 0 | 54.695 | 33.048 | [5 empty] | 0 | -0.167 | 523 | 0.075558 | -0.0033824 | 0.15115 | 0.087083 | -0.090465 | -119.7288
2010-12-07 | 8:44 | 0 | 24.506 | 0 | 0 | 0 | 26.311 | 33.417 | 30.068 | 26.527 | 20.119 | 26.912 | 22.265 | 0 | 0 | 54.709 | 54.366 | 43.334 | 28.768 | 0 | 0 | 54.686 | 33.134 | [5 empty] | 0 | -0.216 | 524 | 0.11283 | 0.032048 | 0.15266 | 0.087083 | -0.055035 | -48.7758
2010-12-07 | 8:45 | 0 | 24.526 | 0 | 0 | 0 | 26.306 | 33.318 | 30.014 | 26.473 | 20.164 | 26.882 | 22.285 | 0 | 0 | 54.681 | 54.315 | 43.305 | 28.763 | 0 | 0 | 54.59 | 33.177 | [5 empty] | 0 | -0.167 | 525 | 0.10701 | 0.026512 | 0.15242 | 0.087083 | -0.060571 | -56.6039
2010-12-07 | 8:46 | 0 | 24.526 | 0 | 0 | 0 | 26.282 | 33.271 | 30.063 | 26.522 | 20.114 | 26.882 | 22.26 | 0 | 0 | 54.658 | 54.338 | 43.281 | 28.714 | 0 | 0 | 54.637 | 33.247 | [5 empty] | 0 | -0.24 | 526 | 0.11429 | 0.033432 | 0.15271 | 0.087083 | -0.053651 | -46.9434
2010-12-07 | 8:47 | 0 | 24.526 | 0 | 0 | 0 | 26.306 | 33.787 | 30.038 | 26.546 | 19.915 | 26.836 | 21.635 | 0 | 0 | 54.681 | 54.338 | 43.329 | 28.763 | 0 | 0 | 54.637 | 33.295 | [5 empty] | 0 | -0.24 | 527 | 0.29629 | 0.20643 | 0.16009 | 0.087083 | 0.11935 | 40.2815
2010-12-07 | 8:48 | 0 | 24.526 | 0 | 0 | 0 | 26.306 | 34.07 | 30.092 | 26.527 | 19.847 | 26.887 | 21.905 | 0 | 0 | 54.686 | 54.366 | 43.334 | 28.792 | 0 | 0 | 54.665 | 33.371 | [5 empty] | 0 | -0.221 | 528 | 0.21766 | 0.1317 | 0.1569 | 0.087083 | 0.044613 | 20.4964
2010-12-07 | 8:49 | 0 | 24.526 | 0 | 0 | 0 | 26.306 | 34.187 | 30.014 | 26.522 | 19.867 | 26.882 | 21.996 | 0 | 0 | 54.681 | 54.292 | 43.329 | 28.763 | 0 | 0 | 54.59 | 33.366 | [5 empty] | 0 | -0.216 | 529 | 0.19116 | 0.10651 | 0.15583 | 0.087083 | 0.019424 | 10.1611
2010-12-07 | 8:50 | 0 | 24.526 | 0 | 0 | 0 | 26.306 | 34.046 | 30.063 | 26.497 | 19.892 | 26.858 | 21.949 | 0 | 0 | 54.658 | 54.315 | 43.329 | 28.739 | 0 | 0 | 54.567 | 33.412 | [5 empty] | 0 | -0.191 | 530 | 0.20485 | 0.11952 | 0.15638 | 0.087083 | 0.032434 | 15.833
2010-12-07 | 8:51 | 0 | 24.526 | 0 | 0 | 0 | 26.328 | 33.883 | 30.087 | 26.522 | 19.842 | 26.836 | 21.996 | 0 | 0 | 54.658 | 54.292 | 43.329 | 28.763 | 0 | 0 | 54.52 | 33.412 | [5 empty] | 0 | -0.194 | 531 | 0.19116 | 0.10651 | 0.15583 | 0.087083 | 0.019424 | 10.1611
2010-12-07 | 8:52 | 0 | 24.501 | 0 | 0 | 0 | 26.328 | 33.742 | 30.063 | 26.522 | 19.842 | 26.858 | 21.924 | 0 | 0 | 54.658 | 54.315 | 43.329 | 28.763 | 0 | 0 | 54.52 | 33.483 | [5 empty] | 0 | -0.194 | 532 | 0.21213 | 0.12644 | 0.15668 | 0.087083 | 0.039354 | 18.5518
2010-12-07 | 8:53 | 0 | 24.555 | 0 | 0 | 0 | 26.311 | 33.675 | 30.068 | 26.551 | 19.872 | 26.887 | 21.978 | 0 | 0 | 54.642 | 54.32 | 43.334 | 28.768 | 0 | 0 | 54.548 | 33.558 | [5 empty] | 0 | -0.24 | 533 | 0.19641 | 0.11149 | 0.15604 | 0.087083 | 0.024407 | 12.4267
2010-12-07 | 8:54 | 0 | 24.555 | 0 | 0 | 0 | 26.358 | 33.605 | 30.117 | 26.551 | 19.923 | 26.887 | 21.954 | 0 | 0 | 54.665 | 54.296 | 43.286 | 28.792 | 0 | 0 | 54.413 | 33.629 | [5 empty] | 0 | -0.193 | 534 | 0.2034 | 0.11813 | 0.15633 | 0.087083 | 0.03105 | 15.2659
2010-12-07 | 8:55 | 0 | 24.526 | 0 | 0 | 0 | 26.306 | 33.505 | 30.038 | 26.522 | 19.842 | 26.882 | 21.9 | 0 | 0 | 54.614 | 54.268 | 43.329 | 28.739 | 0 | 0 | 54.429 | 33.625 | [5 empty] | 0 | -0.216 | 535 | 0.21912 | 0.13308 | 0.15696 | 0.087083 | 0.045997 | 20.9918
2010-12-07 | 8:56 | 0 | 24.501 | 0 | 0 | 0 | 26.306 | 33.388 | 30.038 | 26.497 | 19.842 | 26.882 | 21.971 | 0 | 0 | 54.59 | 54.268 | 43.329 | 28.763 | 0 | 0 | 54.406 | 33.646 | [5 empty] | 0 | -0.191 | 536 | 0.19844 | 0.11343 | 0.15612 | 0.087083 | 0.026344 | 13.2755
2010-12-07 | 8:57 | 0 | 24.501 | 0 | 0 | 0 | 26.306 | 33.366 | 30.038 | 26.522 | 19.892 | 26.858 | 21.996 | 0 | 0 | 54.614 | 54.224 | 43.329 | 28.714 | 0 | 0 | 54.406 | 33.694 | [5 empty] | 0 | -0.216 | 537 | 0.19116 | 0.10651 | 0.15583 | 0.087083 | 0.019424 | 10.1611
2010-12-07 | 8:58 | 0 | 24.548 | 0 | 0 | 0 | 26.328 | 33.295 | 30.087 | 26.546 | 20.089 | 26.882 | 22.165 | 0 | 0 | 54.614 | 54.247 | 43.329 | 28.739 | 0 | 0 | 54.429 | 33.718 | [5 empty] | 0 | -0.218 | 538 | 0.14195 | 0.059728 | 0.15384 | 0.087083 | -0.027355 | -19.2704
2010-12-07 | 8:59 | 0 | 24.501 | 0 | 0 | 0 | 26.306 | 33.201 | 30.087 | 26.497 | 20.063 | 26.858 | 21.78 | 0 | 0 | 54.59 | 54.247 | 43.35 | 28.739 | 0 | 0 | 54.406 | 33.766 | [5 empty] | 0 | -0.191 | 539 | 0.25406 | 0.1663 | 0.15838 | 0.087083 | 0.079213 | 31.1785
2010-12-07 | 9:00 | 0 | 24.555 | 0 | 0 | 0 | 26.336 | 33.699 | 30.018 | 26.527 | 20.119 | 26.865 | 22.145 | 0 | 0 | 54.595 | 54.275 | 43.379 | 28.792 | 0 | 0 | 54.413 | 33.84 | [5 empty] | 0 | -0.191 | 540 | 0.14778 | 0.065264 | 0.15407 | 0.087083 | -0.021819 | -14.7647
2010-12-07 | 9:01 | 0 | 24.526 | 0 | 0 | 0 | 26.306 | 33.976 | 30.014 | 26.497 | 20.164 | 26.882 | 22.358 | 0 | 0 | 54.614 | 54.247 | 43.35 | 28.714 | 0 | 0 | 54.362 | 33.883 | [5 empty] | 0 | -0.191 | 541 | 0.08575 | 0.0063056 | 0.15156 | 0.087083 | -0.080777 | -94.2003
2010-12-07 | 9:02 | 0 | 24.548 | 0 | 0 | 0 | 26.353 | 34.141 | 30.014 | 26.546 | 20.262 | 26.931 | 22.479 | 0 | 0 | 54.59 | 54.224 | 43.35 | 28.739 | 0 | 0 | 54.338 | 33.928 | [5 empty] | 0 | -0.193 | 542 | 0.050515 | -0.027187 | 0.15013 | 0.087083 | -0.11427 | -226.209
2010-12-07 | 9:03 | 0 | 24.526 | 0 | 0 | 0 | 26.306 | 33.976 | 30.038 | 26.497 | 20.262 | 26.882 | 22.574 | 0 | 0 | 54.59 | 54.201 | 43.305 | 28.739 | 0 | 0 | 54.362 | 33.928 | [5 empty] | 0 | -0.191 | 543 | 0.022851 | -0.053483 | 0.14901 | 0.087083 | -0.14057 | -615.1359
2010-12-07 | 9:04 | 0 | 24.501 | 0 | 0 | 0 | 26.328 | 33.835 | 30.014 | 26.522 | 20.382 | 26.931 | 22.768 | 0 | 0 | 54.544 | 54.224 | 43.35 | 28.739 | 0 | 0 | 54.362 | 33.952 | [5 empty] | 0 | -0.194 | 544 | -0.033642 | -0.10718 | 0.14672 | 0.087083 | -0.19427 | 577.4551
2010-12-07 | 9:05 | 0 | 24.526 | 0 | 0 | 0 | 26.353 | 33.718 | 30.063 | 26.522 | 20.478 | 26.882 | 22.743 | 0 | 0 | 54.567 | 54.224 | 43.35 | 28.739 | 0 | 0 | 54.338 | 33.976 | [5 empty] | 0 | -0.169 | 545 | -0.026362 | -0.10026 | 0.14702 | 0.087083 | -0.18735 | 710.6743
2010-12-07 | 9:06 | 0 | 24.548 | 0 | 0 | 0 | 26.328 | 33.601 | 30.063 | 26.522 | 20.551 | 26.907 | 22.79 | 0 | 0 | 54.567 | 54.201 | 43.305 | 28.739 | 0 | 0 | 54.338 | 34.024 | [5 empty] | 0 | -0.194 | 546 | -0.040048 | -0.11327 | 0.14646 | 0.087083 | -0.20035 | 500.2865
2010-12-07 | 9:07 | 0 | 24.548 | 0 | 0 | 0 | 26.353 | 33.505 | 30.087 | 26.546 | 20.647 | 26.931 | 22.888 | 0 | 0 | 54.544 | 54.201 | 43.329 | 28.763 | 0 | 0 | 54.315 | 34.046 | [5 empty] | 0 | -0.193 | 547 | -0.068586 | -0.1404 | 0.1453 | 0.087083 | -0.22748 | 331.6748
2010-12-07 | 9:08 | 0 | 24.526 | 0 | 0 | 0 | 26.328 | 33.412 | 29.967 | 26.497 | 20.622 | 26.836 | 22.864 | 0 | 0 | 54.544 | 54.154 | 43.374 | 28.763 | 0 | 0 | 54.268 | 34.093 | [5 empty] | 0 | -0.169 | 548 | -0.061597 | -0.13376 | 0.14559 | 0.087083 | -0.22084 | 358.5218
2010-12-07 | 9:09 | 0 | 24.526 | 0 | 0 | 0 | 26.353 | 33.388 | 30.087 | 26.522 | 20.767 | 26.956 | 22.719 | 0 | 0 | 54.52 | 54.177 | 43.35 | 28.763 | 0 | 0 | 54.268 | 34.141 | [5 empty] | 0 | -0.169 | 549 | -0.019373 | -0.093619 | 0.1473 | 0.087083 | -0.1807 | 932.761
2010-12-07 | 9:10 | 0 | 24.548 | 0 | 0 | 0 | 26.353 | 33.318 | 30.014 | 26.546 | 20.743 | 26.98 | 23.033 | 0 | 0 | 54.499 | 54.177 | 43.329 | 28.763 | 0 | 0 | 54.268 | 34.117 | [5 empty] | 0 | -0.193 | 550 | -0.11081 | -0.18053 | 0.14359 | 0.087083 | -0.26762 | 241.5108
2010-12-07 | 9:11 | 0 | 24.548 | 0 | 0 | 0 | 26.377 | 33.247 | 30.014 | 26.546 | 20.696 | 26.956 | 23.104 | 0 | 0 | 54.52 | 54.154 | 43.374 | 28.739 | 0 | 0 | 54.268 | 34.187 | [5 empty] | 0 | -0.169 | 551 | -0.13148 | -0.20019 | 0.14276 | 0.087083 | -0.28727 | 218.4815
2010-12-07 | 9:12 | 0 | 24.555 | 0 | 0 | 0 | 26.382 | 33.23 | 30.068 | 26.551 | 20.75 | 26.961 | 23.158 | 0 | 0 | 54.52 | 54.154 | 43.374 | 28.739 | 0 | 0 | 54.247 | 34.235 | [5 empty] | 0 | -0.169 | 552 | -0.14721 | -0.21513 | 0.14212 | 0.087083 | -0.30222 | 205.2972
2010-12-07 | 9:13 | 0 | 24.573 | 0 | 0 | 0 | 26.377 | 33.718 | 30.063 | 26.546 | 20.792 | 26.956 | 23.055 | 0 | 0 | 54.52 | 54.154 | 43.398 | 28.763 | 0 | 0 | 54.247 | 34.235 | [5 empty] | 0 | -0.169 | 553 | -0.11722 | -0.18662 | 0.14333 | 0.087083 | -0.27371 | 233.5063
2010-12-07 | 9:14 | 0 | 24.555 | 0 | 0 | 0 | 26.382 | 34.029 | 30.068 | 26.551 | 20.75 | 26.961 | 23.038 | 0 | 0 | 54.548 | 54.159 | 43.379 | 28.768 | 0 | 0 | 54.252 | 34.287 | [5 empty] | 0 | -0.169 | 554 | -0.11227 | -0.18192 | 0.14353 | 0.087083 | -0.269 | 239.6114
2010-12-07 | 9:15 | 0 | 24.526 | 0 | 0 | 0 | 26.377 | 34.141 | 30.038 | 26.546 | 20.743 | 26.931 | 23.055 | 0 | 0 | 54.52 | 54.131 | 43.35 | 28.763 | 0 | 0 | 54.201 | 34.282 | [5 empty] | 0 | -0.169 | 555 | -0.11722 | -0.18662 | 0.14333 | 0.087083 | -0.27371 | 233.5063
2010-12-07 | 9:16 | 0 | 24.548 | 0 | 0 | 0 | 26.353 | 34 | 30.038 | 26.473 | 20.841 | 26.907 | 22.959 | 0 | 0 | 54.406 | 54.131 | 43.329 | 28.689 | 0 | 0 | 54.154 | 34.282 | [5 empty] | 0 | -0.12 | 556 | -0.089261 | -0.16005 | 0.14447 | 0.087083 | -0.24713 | 276.8673
2010-12-07 | 9:17 | 0 | 24.548 | 0 | 0 | 0 | 26.328 | 33.883 | 30.038 | 26.522 | 20.841 | 26.836 | 23.104 | 0 | 0 | 54.499 | 54.11 | 43.374 | 28.739 | 0 | 0 | 54.177 | 34.352 | [5 empty] | 0 | -0.194 | 557 | -0.13148 | -0.20019 | 0.14276 | 0.087083 | -0.28727 | 218.4815
2010-12-07 | 9:18 | 0 | 24.526 | 0 | 0 | 0 | 26.377 | 33.766 | 30.063 | 26.522 | 20.887 | 26.858 | 23.033 | 0 | 0 | 54.453 | 54.11 | 43.374 | 28.714 | 0 | 0 | 54.201 | 34.376 | [5 empty] | 0 | -0.145 | 558 | -0.11081 | -0.18053 | 0.14359 | 0.087083 | -0.26762 | 241.5108
2010-12-07 | 9:19 | 0 | 24.577 | 0 | 0 | 0 | 26.382 | 33.675 | 30.092 | 26.551 | 20.99 | 26.865 | 23.109 | 0 | 0 | 54.481 | 54.114 | 43.379 | 28.768 | 0 | 0 | 54.205 | 34.404 | [5 empty] | 0 | -0.169 | 559 | -0.13294 | -0.20157 | 0.1427 | 0.087083 | -0.28865 | 217.1297
2010-12-07 | 9:20 | 0 | 24.548 | 0 | 0 | 0 | 26.377 | 33.577 | 30.014 | 26.571 | 20.863 | 26.836 | 23.008 | 0 | 0 | 54.476 | 54.11 | 43.358 | 28.768 | 0 | 0 | 54.159 | 34.404 | [5 empty] | 0 | -0.194 | 560 | -0.10353 | -0.17361 | 0.14389 | 0.087083 | -0.2607 | 251.8093
2010-12-07 | 9:21 | 0 | 24.548 | 0 | 0 | 0 | 26.353 | 33.505 | 30.014 | 26.593 | 20.841 | 26.787 | 22.984 | 0 | 0 | 54.476 | 54.086 | 43.374 | 28.739 | 0 | 0 | 54.131 | 34.4 | [5 empty] | 0 | -0.24 | 561 | -0.096541 | -0.16697 | 0.14417 | 0.087083 | -0.25405 | 263.1571
2010-12-07 | 9:22 | 0 | 24.548 | 0 | 0 | 0 | 26.353 | 33.388 | 30.014 | 26.522 | 20.841 | 26.762 | 23.248 | 0 | 0 | 54.453 | 54.063 | 43.398 | 28.714 | 0 | 0 | 54.154 | 34.424 | [5 empty] | 0 | -0.169 | 562 | -0.17342 | -0.24005 | 0.14106 | 0.087083 | -0.32713 | 188.6366
2010-12-07 | 9:23 | 0 | 24.548 | 0 | 0 | 0 | 26.377 | 33.318 | 30.014 | 26.546 | 20.743 | 26.787 | 23.153 | 0 | 0 | 54.453 | 54.063 | 43.35 | 28.763 | 0 | 0 | 54.131 | 34.469 | [5 empty] | 0 | -0.169 | 563 | -0.14575 | -0.21375 | 0.14218 | 0.087083 | -0.30083 | 206.3984
2010-12-07 | 9:24 | 0 | 24.501 | 0 | 0 | 0 | 26.353 | 33.225 | 29.942 | 26.473 | 20.671 | 26.716 | 23.153 | 0 | 0 | 54.406 | 54.04 | 43.305 | 28.739 | 0 | 0 | 54.063 | 34.469 | [5 empty] | 0 | -0.12 | 564 | -0.14575 | -0.21375 | 0.14218 | 0.087083 | -0.30083 | 206.3984
2010-12-07 | 9:25 | 0 | 24.506 | 0 | 0 | 0 | 26.382 | 33.206 | 29.972 | 26.551 | 20.701 | 26.767 | 23.109 | 0 | 0 | 54.434 | 54.044 | 43.358 | 28.719 | 0 | 0 | 54.091 | 34.546 | [5 empty] | 0 | -0.169 | 565 | -0.13294 | -0.20157 | 0.1427 | 0.087083 | -0.28865 | 217.1297
2010-12-07 | 9:26 | 0 | 24.501 | 0 | 0 | 0 | 26.353 | 33.67 | 29.918 | 26.522 | 20.598 | 26.762 | 23.055 | 0 | 0 | 54.385 | 54.016 | 43.35 | 28.689 | 0 | 0 | 54.086 | 34.565 | [5 empty] | 0 | -0.169 | 566 | -0.11722 | -0.18662 | 0.14333 | 0.087083 | -0.27371 | 233.5063
2010-12-07 | 9:27 | 0 | 24.531 | 0 | 0 | 0 | 26.358 | 33.981 | 29.972 | 26.576 | 20.676 | 26.745 | 23.158 | 0 | 0 | 54.413 | 54.044 | 43.358 | 28.719 | 0 | 0 | 54.091 | 34.593 | [5 empty] | 0 | -0.218 | 567 | -0.14721 | -0.21513 | 0.14212 | 0.087083 | -0.30222 | 205.2972
2010-12-07 | 9:28 | 0 | 24.506 | 0 | 0 | 0 | 26.358 | 34.122 | 29.923 | 26.502 | 20.605 | 26.721 | 22.989 | 0 | 0 | 54.434 | 54.023 | 43.358 | 28.719 | 0 | 0 | 54.068 | 34.615 | [5 empty] | 0 | -0.144 | 568 | -0.097997 | -0.16836 | 0.14411 | 0.087083 | -0.25544 | 260.6595
2010-12-07 | 9:29 | 0 | 24.501 | 0 | 0 | 0 | 26.306 | 33.952 | 29.942 | 26.522 | 20.576 | 26.691 | 23.055 | 0 | 0 | 54.385 | 53.972 | 43.329 | 28.665 | 0 | 0 | 53.972 | 34.586 | [5 empty] | 0 | -0.216 | 569 | -0.11722 | -0.18662 | 0.14333 | 0.087083 | -0.27371 | 233.5063
2010-12-07 | 9:30 | 0 | 24.531 | 0 | 0 | 0 | 26.358 | 33.864 | 29.947 | 26.527 | 20.75 | 26.696 | 23.278 | 0 | 0 | 54.413 | 54.023 | 43.379 | 28.694 | 0 | 0 | 53.977 | 34.639 | [5 empty] | 0 | -0.169 | 570 | -0.18215 | -0.24835 | 0.1407 | 0.087083 | -0.33543 | 184.1485
2010-12-07 | 9:31 | 0 | 24.531 | 0 | 0 | 0 | 26.358 | 33.723 | 29.996 | 26.551 | 20.75 | 26.696 | 23.447 | 0 | 0 | 54.39 | 54 | 43.358 | 28.694 | 0 | 0 | 53.953 | 34.639 | [5 empty] | 0 | -0.193 | 571 | -0.23137 | -0.29513 | 0.13871 | 0.087083 | -0.38221 | 165.1979
2010-12-07 | 9:32 | 0 | 24.531 | 0 | 0 | 0 | 26.382 | 33.629 | 30.018 | 26.551 | 20.892 | 26.696 | 23.494 | 0 | 0 | 54.366 | 53.953 | 43.358 | 28.694 | 0 | 0 | 53.977 | 34.639 | [5 empty] | 0 | -0.169 | 572 | -0.24505 | -0.30814 | 0.13815 | 0.087083 | -0.39522 | 161.2803
2010-12-07 | 9:33 | 0 | 24.506 | 0 | 0 | 0 | 26.358 | 33.558 | 29.947 | 26.576 | 20.917 | 26.721 | 23.663 | 0 | 0 | 54.39 | 54 | 43.379 | 28.694 | 0 | 0 | 53.977 | 34.663 | [5 empty] | 0 | -0.218 | 573 | -0.29427 | -0.35492 | 0.13616 | 0.087083 | -0.442 | 150.2048
2010-12-07 | 9:34 | 0 | 24.506 | 0 | 0 | 0 | 26.358 | 33.464 | 29.923 | 26.576 | 21.037 | 26.721 | 23.687 | 0 | 0 | 54.39 | 54 | 43.379 | 28.67 | 0 | 0 | 53.977 | 34.687 | [5 empty] | 0 | -0.218 | 574 | -0.30125 | -0.36156 | 0.13588 | 0.087083 | -0.44864 | 148.9254
2010-12-07 | 9:35 | 0 | 24.506 | 0 | 0 | 0 | 26.336 | 33.371 | 29.923 | 26.576 | 21.135 | 26.745 | 23.663 | 0 | 0 | 54.366 | 53.977 | 43.403 | 28.694 | 0 | 0 | 53.953 | 34.711 | [5 empty] | 0 | -0.24 | 575 | -0.29427 | -0.35492 | 0.13616 | 0.087083 | -0.442 | 150.2048
2010-12-07 | 9:36 | 0 | 24.506 | 0 | 0 | 0 | 26.358 | 33.323 | 29.923 | 26.576 | 21.015 | 26.745 | 23.592 | 0 | 0 | 54.343 | 53.977 | 43.403 | 28.694 | 0 | 0 | 53.953 | 34.732 | [5 empty] | 0 | -0.218 | 576 | -0.27359 | -0.33527 | 0.137 | 0.087083 | -0.42235 | 154.3725
2010-12-07 | 9:37 | 0 | 24.506 | 0 | 0 | 0 | 26.407 | 33.254 | 29.947 | 26.576 | 20.701 | 26.745 | 23.182 | 0 | 0 | 54.366 | 53.953 | 43.427 | 28.694 | 0 | 0 | 53.953 | 34.756 | [5 empty] | 0 | -0.169 | 577 | -0.1542 | -0.22178 | 0.14184 | 0.087083 | -0.30886 | 200.3006
2010-12-07 | 9:38 | 0 | 24.506 | 0 | 0 | 0 | 26.382 | 33.182 | 29.972 | 26.576 | 20.652 | 26.696 | 23.278 | 0 | 0 | 54.39 | 53.977 | 43.379 | 28.694 | 0 | 0 | 53.953 | 34.756 | [5 empty] | 0 | -0.194 | 578 | -0.18215 | -0.24835 | 0.1407 | 0.087083 | -0.33543 | 184.1485
2010-12-07 | 9:39 | 0 | 24.501 | 0 | 0 | 0 | 26.353 | 33.646 | 29.918 | 26.497 | 20.647 | 26.642 | 23.224 | 0 | 0 | 54.315 | 53.925 | 43.35 | 28.64 | 0 | 0 | 53.949 | 34.751 | [5 empty] | 0 | -0.144 | 579 | -0.16643 | -0.2334 | 0.14134 | 0.087083 | -0.32049 | 192.5664
2010-12-07 | 9:40 | 0 | 24.531 | 0 | 0 | 0 | 26.358 | 33.957 | 29.898 | 26.6 | 20.701 | 26.696 | 23.109 | 0 | 0 | 54.275 | 53.977 | 43.31 | 28.648 | 0 | 0 | 53.907 | 34.78 | [5 empty] | 0 | -0.242 | 580 | -0.13294 | -0.20157 | 0.1427 | 0.087083 | -0.28865 | 217.1297
2010-12-07 | 9:41 | 0 | 24.531 | 0 | 0 | 0 | 26.358 | 34.122 | 29.876 | 26.551 | 20.725 | 26.671 | 22.964 | 0 | 0 | 54.32 | 53.953 | 43.403 | 28.67 | 0 | 0 | 53.953 | 34.78 | [5 empty] | 0 | -0.193 | 581 | -0.090717 | -0.16144 | 0.14441 | 0.087083 | -0.24852 | 273.9492
2010-12-07 | 9:42 | 0 | 24.506 | 0 | 0 | 0 | 26.358 | 33.957 | 29.898 | 26.6 | 20.821 | 26.696 | 22.844 | 0 | 0 | 54.343 | 53.93 | 43.427 | 28.694 | 0 | 0 | 53.953 | 34.828 | [5 empty] | 0 | -0.242 | 582 | -0.055773 | -0.12822 | 0.14582 | 0.087083 | -0.2153 | 386.0339
2010-12-07 | 9:43 | 0 | 24.506 | 0 | 0 | 0 | 26.358 | 33.794 | 29.947 | 26.527 | 20.821 | 26.622 | 22.748 | 0 | 0 | 54.32 | 53.93 | 43.379 | 28.648 | 0 | 0 | 53.93 | 34.852 | [5 empty] | 0 | -0.169 | 583 | -0.027818 | -0.10165 | 0.14696 | 0.087083 | -0.18873 | 678.4522
2010-12-07 | 9:44 | 0 | 24.519 | 0 | 0 | 0 | 26.345 | 33.711 | 29.911 | 26.588 | 20.64 | 26.613 | 22.496 | 0 | 0 | 54.35 | 53.937 | 43.434 | 28.677 | 0 | 0 | 53.96 | 34.88 | [5 empty] | 0 | -0.243 | 584 | 0.045565 | -0.031893 | 0.14993 | 0.087083 | -0.11898 | -261.1128
2010-12-07 | 9:45 | 0 | 24.511 | 0 | 0 | 0 | 26.363 | 33.634 | 29.928 | 26.605 | 20.416 | 26.652 | 22.464 | 0 | 0 | 54.327 | 53.914 | 43.456 | 28.677 | 0 | 0 | 53.914 | 34.904 | [5 empty] | 0 | -0.242 | 585 | 0.054883 | -0.023035 | 0.15031 | 0.087083 | -0.11012 | -200.6405
2010-12-07 | 9:46 | 0 | 24.56 | 0 | 0 | 0 | 26.387 | 33.541 | 29.952 | 26.605 | 20.73 | 26.605 | 22.559 | 0 | 0 | 54.35 | 53.937 | 43.434 | 28.699 | 0 | 0 | 53.867 | 34.926 | [5 empty] | 0 | -0.218 | 586 | 0.027219 | -0.049331 | 0.14919 | 0.087083 | -0.13641 | -501.168
2010-12-07 | 9:47 | 0 | 24.526 | 0 | 0 | 0 | 26.353 | 33.412 | 29.918 | 26.546 | 20.598 | 26.571 | 22.38 | 0 | 0 | 54.317 | 53.904 | 43.422 | 28.665 | 0 | 0 | 53.834 | 34.871 | [5 empty] | 0 | -0.193 | 587 | 0.079344 | 0.000216 | 0.1513 | 0.087083 | -0.086867 | -109.4812
2010-12-07 | 9:48 | 0 | 24.56 | 0 | 0 | 0 | 26.363 | 33.376 | 29.906 | 26.605 | 20.561 | 26.63 | 22.464 | 0 | 0 | 54.303 | 53.89 | 43.339 | 28.653 | 0 | 0 | 53.823 | 34.904 | [5 empty] | 0 | -0.242 | 588 | 0.054883 | -0.023035 | 0.15031 | 0.087083 | -0.11012 | -200.6405
2010-12-07 | 9:49 | 0 | 24.536 | 0 | 0 | 0 | 26.363 | 33.283 | 29.906 | 26.556 | 20.61 | 26.605 | 22.633 | 0 | 0 | 54.303 | 53.914 | 43.456 | 28.699 | 0 | 0 | 53.799 | 34.926 | [5 empty] | 0 | -0.193 | 589 | 0.0056704 | -0.069814 | 0.14831 | 0.087083 | -0.1569 | -2766.9499
2010-12-07 | 9:50 | 0 | 24.56 | 0 | 0 | 0 | 26.387 | 33.235 | 29.906 | 26.532 | 20.632 | 26.605 | 22.658 | 0 | 0 | 54.303 | 53.89 | 43.456 | 28.699 | 0 | 0 | 53.846 | 34.926 | [5 empty] | 0 | -0.145 | 590 | -0.0016096 | -0.076734 | 0.14802 | 0.087083 | -0.16382 | 10177.5055
2010-12-07 | 9:51 | 0 | 24.477 | 0 | 0 | 0 | 26.328 | 33.132 | 29.871 | 26.522 | 20.696 | 26.571 | 22.599 | 0 | 0 | 54.224 | 53.904 | 43.353 | 28.665 | 0 | 0 | 53.834 | 34.916 | [5 empty] | 0 | -0.194 | 591 | 0.015571 | -0.060403 | 0.14871 | 0.087083 | -0.14749 | -947.1712
2010-12-07 | 9:52 | 0 | 24.511 | 0 | 0 | 0 | 26.387 | 33.634 | 29.906 | 26.556 | 20.755 | 26.63 | 22.753 | 0 | 0 | 54.28 | 53.89 | 43.434 | 28.677 | 0 | 0 | 53.867 | 34.95 | [5 empty] | 0 | -0.169 | 592 | -0.029274 | -0.10303 | 0.1469 | 0.087083 | -0.19011 | 649.4354
2010-12-07 | 9:53 | 0 | 24.477 | 0 | 0 | 0 | 26.328 | 33.883 | 29.847 | 26.522 | 20.936 | 26.571 | 22.864 | 0 | 0 | 54.271 | 53.834 | 43.422 | 28.665 | 0 | 0 | 53.834 | 34.964 | [5 empty] | 0 | -0.194 | 593 | -0.061597 | -0.13376 | 0.14559 | 0.087083 | -0.22084 | 358.5218
2010-12-07 | 9:54 | 0 | 24.511 | 0 | 0 | 0 | 26.387 | 34.058 | 29.857 | 26.556 | 20.946 | 26.63 | 23.018 | 0 | 0 | 54.28 | 53.867 | 43.41 | 28.653 | 0 | 0 | 53.823 | 34.998 | [5 empty] | 0 | -0.169 | 594 | -0.10644 | -0.17638 | 0.14377 | 0.087083 | -0.26347 | 247.5208
2010-12-07 | 9:55 | 0 | 24.511 | 0 | 0 | 0 | 26.387 | 33.916 | 29.906 | 26.581 | 20.946 | 26.652 | 22.922 | 0 | 0 | 54.28 | 53.867 | 43.434 | 28.677 | 0 | 0 | 53.823 | 35.022 | [5 empty] | 0 | -0.194 | 595 | -0.078486 | -0.14981 | 0.1449 | 0.087083 | -0.23689 | 301.826
2010-12-07 | 9:56 | 0 | 24.477 | 0 | 0 | 0 | 26.377 | 33.766 | 29.893 | 26.546 | 21.007 | 26.618 | 23.055 | 0 | 0 | 54.224 | 53.813 | 43.401 | 28.643 | 0 | 0 | 53.743 | 35.01 | [5 empty] | 0 | -0.169 | 596 | -0.11722 | -0.18662 | 0.14333 | 0.087083 | -0.27371 | 233.5063
2010-12-07 | 9:57 | 0 | 24.511 | 0 | 0 | 0 | 26.387 | 33.658 | 29.881 | 26.581 | 21.02 | 26.63 | 23.283 | 0 | 0 | 54.257 | 53.846 | 43.434 | 28.677 | 0 | 0 | 53.799 | 35.022 | [5 empty] | 0 | -0.194 | 597 | -0.18361 | -0.24973 | 0.14064 | 0.087083 | -0.33682 | 183.442
2010-12-07 | 9:58 | 0 | 24.487 | 0 | 0 | 0 | 26.387 | 33.565 | 29.857 | 26.556 | 21.164 | 26.605 | 23.427 | 0 | 0 | 54.257 | 53.846 | 43.456 | 28.677 | 0 | 0 | 53.799 | 35.022 | [5 empty] | 0 | -0.169 | 598 | -0.22554 | -0.28959 | 0.13894 | 0.087083 | -0.37668 | 167.0091
2010-12-07 | 9:59 | 0 | 24.511 | 0 | 0 | 0 | 26.412 | 33.493 | 29.906 | 26.556 | 21.091 | 26.652 | 23.403 | 0 | 0 | 54.257 | 53.846 | 43.434 | 28.653 | 0 | 0 | 53.776 | 35.022 | [5 empty] | 0 | -0.144 | 599 | -0.21855 | -0.28295 | 0.13923 | 0.087083 | -0.37003 | 169.31
2010-12-07 | 10:00 | 0 | 24.511 | 0 | 0 | 0 | 26.363 | 33.4 | 29.928 | 26.581 | 21.356 | 26.652 | 23.572 | 0 | 0 | 54.257 | 53.846 | 43.456 | 28.653 | 0 | 0 | 53.731 | 35.022 | [5 empty] | 0 | -0.218 | 600 | -0.26777 | -0.32973 | 0.13723 | 0.087083 | -0.41681 | 155.6627
2010-12-07 | 10:01 | 0 | 24.477 | 0 | 0 | 0 | 26.377 | 33.295 | 29.822 | 26.546 | 21.226 | 26.618 | 23.513 | 0 | 0 | 54.224 | 53.813 | 43.422 | 28.643 | 0 | 0 | 53.72 | 34.988 | [5 empty] | 0 | -0.169 | 601 | -0.25059 | -0.3134 | 0.13793 | 0.087083 | -0.40048 | 159.8181
2010-12-07 | 10:02 | 0 | 24.452 | 0 | 0 | 0 | 26.377 | 33.225 | 29.847 | 26.546 | 21.152 | 26.618 | 23.393 | 0 | 0 | 54.203 | 53.79 | 43.401 | 28.643 | 0 | 0 | 53.699 | 35.033 | [5 empty] | 0 | -0.169 | 602 | -0.21564 | -0.28018 | 0.13935 | 0.087083 | -0.36727 | 170.3127
2010-12-07 | 10:03 | 0 | 24.501 | 0 | 0 | 0 | 26.353 | 33.177 | 29.822 | 26.522 | 21.081 | 26.546 | 23.177 | 0 | 0 | 54.203 | 53.766 | 43.446 | 28.643 | 0 | 0 | 53.675 | 35.081 | [5 empty] | 0 | -0.169 | 603 | -0.15274 | -0.22039 | 0.14189 | 0.087083 | -0.30748 | 201.3038
2010-12-07 | 10:04 | 0 | 24.501 | 0 | 0 | 0 | 26.365 | 33.096 | 29.835 | 26.534 | 21.02 | 26.559 | 22.827 | 0 | 0 | 54.168 | 53.708 | 43.41 | 28.631 | 0 | 0 | 53.687 | 35.093 | [5 empty] | 0 | -0.169 | 604 | -0.050822 | -0.12351 | 0.14602 | 0.087083 | -0.2106 | 414.377
2010-12-07 | 10:05 | 0 | 24.474 | 0 | 0 | 0 | 26.353 | 33.646 | 29.795 | 26.568 | 21.007 | 26.593 | 22.981 | 0 | 0 | 54.224 | 53.811 | 43.444 | 28.64 | 0 | 0 | 53.741 | 35.172 | [5 empty] | 0 | -0.215 | 605 | -0.095667 | -0.16614 | 0.14421 | 0.087083 | -0.25322 | 264.6921
2010-12-07 | 10:06 | 0 | 24.44 | 0 | 0 | 0 | 26.34 | 33.871 | 29.786 | 26.534 | 20.949 | 26.534 | 22.802 | 0 | 0 | 54.191 | 53.778 | 43.389 | 28.606 | 0 | 0 | 53.778 | 35.117 | [5 empty] | 0 | -0.194 | 606 | -0.043542 | -0.11659 | 0.14632 | 0.087083 | -0.20368 | 467.7655
2010-12-07 | 10:07 | 0 | 24.44 | 0 | 0 | 0 | 26.365 | 34.012 | 29.786 | 26.51 | 20.899 | 26.534 | 22.635 | 0 | 0 | 54.168 | 53.755 | 43.41 | 28.582 | 0 | 0 | 53.731 | 35.093 | [5 empty] | 0 | -0.145 | 607 | 0.005088 | -0.070368 | 0.14829 | 0.087083 | -0.15745 | -3094.5505
2010-12-07 | 10:08 | 0 | 24.499 | 0 | 0 | 0 | 26.353 | 33.904 | 29.844 | 26.568 | 20.909 | 26.544 | 22.307 | 0 | 0 | 54.201 | 53.787 | 43.444 | 28.665 | 0 | 0 | 53.811 | 35.151 | [5 empty] | 0 | -0.215 | 608 | 0.1006 | 0.020422 | 0.15216 | 0.087083 | -0.06666 | -66.2617
2010-12-07 | 10:09 | 0 | 24.465 | 0 | 0 | 0 | 26.34 | 33.73 | 29.81 | 26.534 | 20.659 | 26.485 | 22.103 | 0 | 0 | 54.168 | 53.755 | 43.41 | 28.606 | 0 | 0 | 53.731 | 35.117 | [5 empty] | 0 | -0.194 | 609 | 0.16001 | 0.07689 | 0.15457 | 0.087083 | -0.010193 | -6.3705
2010-12-07 | 10:10 | 0 | 24.465 | 0 | 0 | 0 | 26.294 | 33.66 | 29.786 | 26.51 | 20.684 | 26.439 | 22.008 | 0 | 0 | 54.145 | 53.731 | 43.41 | 28.606 | 0 | 0 | 53.687 | 35.139 | [5 empty] | 0 | -0.216 | 610 | 0.18767 | 0.10319 | 0.15569 | 0.087083 | 0.016103 | 8.5804
2010-12-07 | 10:11 | 0 | 24.44 | 0 | 0 | 0 | 26.318 | 33.565 | 29.786 | 26.51 | 20.684 | 26.463 | 21.937 | 0 | 0 | 54.168 | 53.731 | 43.41 | 28.582 | 0 | 0 | 53.731 | 35.139 | [5 empty] | 0 | -0.192 | 611 | 0.20835 | 0.12284 | 0.15653 | 0.087083 | 0.035756 | 17.1617
2010-12-07 | 10:12 | 0 | 24.499 | 0 | 0 | 0 | 26.375 | 33.481 | 29.82 | 26.568 | 20.598 | 26.519 | 21.922 | 0 | 0 | 54.177 | 53.741 | 43.468 | 28.616 | 0 | 0 | 53.72 | 35.127 | [5 empty] | 0 | -0.193 | 612 | 0.21271 | 0.12699 | 0.1567 | 0.087083 | 0.039908 | 18.7612
2010-12-07 | 10:13 | 0 | 24.44 | 0 | 0 | 0 | 26.318 | 33.378 | 29.81 | 26.534 | 20.564 | 26.463 | 21.792 | 0 | 0 | 54.145 | 53.708 | 43.41 | 28.557 | 0 | 0 | 53.687 | 35.139 | [5 empty] | 0 | -0.216 | 613 | 0.25057 | 0.16297 | 0.15824 | 0.087083 | 0.075892 | 30.2877
2010-12-07 | 10:14 | 0 | 24.465 | 0 | 0 | 0 | 26.318 | 33.283 | 29.761 | 26.485 | 20.345 | 26.414 | 21.623 | 0 | 0 | 54.145 | 53.731 | 43.434 | 28.557 | 0 | 0 | 53.687 | 35.139 | [5 empty] | 0 | -0.167 | 614 | 0.29978 | 0.20975 | 0.16023 | 0.087083 | 0.12267 | 40.92
2010-12-07 | 10:15 | 0 | 24.44 | 0 | 0 | 0 | 26.318 | 33.213 | 29.739 | 26.534 | 20.419 | 26.439 | 21.454 | 0 | 0 | 54.121 | 53.708 | 43.434 | 28.557 | 0 | 0 | 53.64 | 35.139 | [5 empty] | 0 | -0.216 | 615 | 0.349 | 0.25653 | 0.16223 | 0.087083 | 0.16945 | 48.5537
2010-12-07 | 10:16 | 0 | 24.394 | 0 | 0 | 0 | 26.318 | 33.189 | 29.739 | 26.559 | 20.394 | 26.463 | 21.478 | 0 | 0 | 54.077 | 53.708 | 43.41 | 28.557 | 0 | 0 | 53.617 | 35.139 | [5 empty] | 0 | -0.241 | 616 | 0.34201 | 0.24989 | 0.16194 | 0.087083 | 0.16281 | 47.6035
2010-12-07 | 10:17 | 0 | 24.474 | 0 | 0 | 0 | 26.328 | 33.129 | 29.749 | 26.568 | 20.5 | 26.473 | 21.463 | 0 | 0 | 54.131 | 53.72 | 43.444 | 28.591 | 0 | 0 | 53.673 | 35.196 | [5 empty] | 0 | -0.24 | 617 | 0.34637 | 0.25404 | 0.16212 | 0.087083 | 0.16696 | 48.2019
2010-12-07 | 10:18 | 0 | 24.416 | 0 | 0 | 0 | 26.318 | 33.589 | 29.739 | 26.51 | 20.321 | 26.39 | 21.407 | 0 | 0 | 54.121 | 53.708 | 43.41 | 28.533 | 0 | 0 | 53.64 | 35.163 | [5 empty] | 0 | -0.192 | 618 | 0.36268 | 0.26954 | 0.16278 | 0.087083 | 0.18246 | 50.3085
2010-12-07 | 10:19 | 0 | 24.44 | 0 | 0 | 0 | 26.34 | 33.871 | 29.69 | 26.534 | 20.419 | 26.39 | 21.309 | 0 | 0 | 54.121 | 53.708 | 43.41 | 28.582 | 0 | 0 | 53.617 | 35.211 | [5 empty] | 0 | -0.194 | 619 | 0.39122 | 0.29667 | 0.16394 | 0.087083 | 0.20959 | 53.5725
2010-12-07 | 10:20 | 0 | 24.44 | 0 | 0 | 0 | 26.318 | 33.988 | 29.69 | 26.485 | 20.465 | 26.365 | 21.284 | 0 | 0 | 54.121 | 53.664 | 43.458 | 28.557 | 0 | 0 | 53.664 | 35.163 | [5 empty] | 0 | -0.167 | 620 | 0.3985 | 0.30359 | 0.16423 | 0.087083 | 0.21651 | 54.3304
2010-12-07 | 10:21 | 0 | 24.44 | 0 | 0 | 0 | 26.318 | 33.847 | 29.761 | 26.534 | 20.443 | 26.39 | 21.189 | 0 | 0 | 54.098 | 53.687 | 43.41 | 28.557 | 0 | 0 | 53.594 | 35.187 | [5 empty] | 0 | -0.216 | 621 | 0.42616 | 0.32988 | 0.16535 | 0.087083 | 0.2428 | 56.974
2010-12-07 | 10:22 | 0 | 24.408 | 0 | 0 | 0 | 26.287 | 33.651 | 29.729 | 26.502 | 20.267 | 26.358 | 21.277 | 0 | 0 | 54.068 | 53.633 | 43.427 | 28.501 | 0 | 0 | 53.633 | 35.155 | [5 empty] | 0 | -0.215 | 622 | 0.40054 | 0.30553 | 0.16431 | 0.087083 | 0.21844 | 54.5376
2010-12-07 | 10:23 | 0 | 24.44 | 0 | 0 | 0 | 26.318 | 33.565 | 29.739 | 26.485 | 20.419 | 26.39 | 21.309 | 0 | 0 | 54.098 | 53.664 | 43.458 | 28.557 | 0 | 0 | 53.617 | 35.163 | [5 empty] | 0 | -0.167 | 623 | 0.39122 | 0.29667 | 0.16394 | 0.087083 | 0.20959 | 53.5725
2010-12-07 | 10:24 | 0 | 24.416 | 0 | 0 | 0 | 26.353 | 33.507 | 29.798 | 26.546 | 20.431 | 26.426 | 21.37 | 0 | 0 | 54.11 | 53.673 | 43.446 | 28.545 | 0 | 0 | 53.605 | 35.151 | [5 empty] | 0 | -0.193 | 624 | 0.37346 | 0.27978 | 0.16322 | 0.087083 | 0.1927 | 51.5995
2010-12-07 | 10:25 | 0 | 24.416 | 0 | 0 | 0 | 26.294 | 33.424 | 29.736 | 26.559 | 20.49 | 26.439 | 21.454 | 0 | 0 | 54.075 | 53.638 | 43.48 | 28.533 | 0 | 0 | 53.547 | 35.139 | [5 empty] | 0 | -0.265 | 625 | 0.349 | 0.25653 | 0.16223 | 0.087083 | 0.16945 | 48.5537
2010-12-07 | 10:26 | 0 | 24.416 | 0 | 0 | 0 | 26.34 | 33.354 | 29.714 | 26.559 | 20.37 | 26.51 | 21.454 | 0 | 0 | 54.075 | 53.685 | 43.458 | 28.582 | 0 | 0 | 53.547 | 35.163 | [5 empty] | 0 | -0.219 | 626 | 0.349 | 0.25653 | 0.16223 | 0.087083 | 0.16945 | 48.5537
2010-12-07 | 10:27 | 0 | 24.465 | 0 | 0 | 0 | 26.316 | 33.237 | 29.736 | 26.485 | 20.443 | 26.51 | 21.527 | 0 | 0 | 54.098 | 53.661 | 43.504 | 28.533 | 0 | 0 | 53.5 | 35.163 | [5 empty] | 0 | -0.169 | 627 | 0.32774 | 0.23633 | 0.16136 | 0.087083 | 0.14924 | 45.5375
2010-12-07 | 10:28 | 0 | 24.489 | 0 | 0 | 0 | 26.316 | 33.165 | 29.736 | 26.534 | 20.49 | 26.51 | 21.598 | 0 | 0 | 54.098 | 53.661 | 43.504 | 28.533 | 0 | 0 | 53.524 | 35.187 | [5 empty] | 0 | -0.218 | 628 | 0.30706 | 0.21667 | 0.16053 | 0.087083 | 0.12959 | 42.2034
2010-12-07 | 10:29 | 0 | 24.408 | 0 | 0 | 0 | 26.284 | 33.086 | 29.705 | 26.502 | 20.313 | 26.551 | 21.517 | 0 | 0 | 54.044 | 53.608 | 43.403 | 28.501 | 0 | 0 | 53.54 | 35.155 | [5 empty] | 0 | -0.218 | 629 | 0.33065 | 0.23909 | 0.16148 | 0.087083 | 0.15201 | 45.9736
2010-12-07 | 10:30 | 0 | 24.465 | 0 | 0 | 0 | 26.34 | 33.072 | 29.761 | 26.534 | 20.49 | 26.605 | 21.792 | 0 | 0 | 54.051 | 53.661 | 43.458 | 28.557 | 0 | 0 | 53.594 | 35.232 | [5 empty] | 0 | -0.194 | 630 | 0.25057 | 0.16297 | 0.15824 | 0.087083 | 0.075892 | 30.2877
2010-12-07 | 10:31 | 0 | 24.408 | 0 | 0 | 0 | 26.309 | 33.486 | 29.683 | 26.502 | 20.434 | 26.622 | 21.807 | 0 | 0 | 54.068 | 53.631 | 43.427 | 28.55 | 0 | 0 | 53.584 | 35.179 | [5 empty] | 0 | -0.193 | 631 | 0.2462 | 0.15882 | 0.15806 | 0.087083 | 0.07174 | 29.1386
2010-12-07 | 10:32 | 0 | 24.44 | 0 | 0 | 0 | 26.34 | 33.847 | 29.69 | 26.583 | 20.465 | 26.679 | 22.273 | 0 | 0 | 54.075 | 53.638 | 43.504 | 28.582 | 0 | 0 | 53.638 | 35.256 | [5 empty] | 0 | -0.243 | 632 | 0.1105 | 0.029834 | 0.15256 | 0.087083 | -0.057249 | -51.808
2010-12-07 | 10:33 | 0 | 24.457 | 0 | 0 | 0 | 26.333 | 33.933 | 29.683 | 26.502 | 20.532 | 26.622 | 22.53 | 0 | 0 | 54.044 | 53.608 | 43.472 | 28.55 | 0 | 0 | 53.563 | 35.225 | [5 empty] | 0 | -0.169 | 633 | 0.035664 | -0.041304 | 0.14953 | 0.087083 | -0.12839 | -359.9897
2010-12-07 | 10:34 | 0 | 24.433 | 0 | 0 | 0 | 26.333 | 33.816 | 29.729 | 26.527 | 20.723 | 26.694 | 22.819 | 0 | 0 | 54.021 | 53.584 | 43.427 | 28.55 | 0 | 0 | 53.517 | 35.225 | [5 empty] | 0 | -0.194 | 634 | -0.048493 | -0.1213 | 0.14612 | 0.087083 | -0.20838 | 429.7173
2010-12-07 | 10:35 | 0 | 24.433 | 0 | 0 | 0 | 26.333 | 33.699 | 29.705 | 26.527 | 20.843 | 26.694 | 22.724 | 0 | 0 | 54.021 | 53.563 | 43.472 | 28.501 | 0 | 0 | 53.493 | 35.225 | [5 empty] | 0 | -0.194 | 635 | -0.020829 | -0.095003 | 0.14724 | 0.087083 | -0.18209 | 874.2027
2010-12-07 | 10:36 | 0 | 24.433 | 0 | 0 | 0 | 26.333 | 33.558 | 29.683 | 26.478 | 20.868 | 26.694 | 22.94 | 0 | 0 | 54.021 | 53.563 | 43.472 | 28.55 | 0 | 0 | 53.493 | 35.201 | [5 empty] | 0 | -0.145 | 636 | -0.083728 | -0.15479 | 0.14469 | 0.087083 | -0.24187 | 288.8815
2010-12-07 | 10:37 | 0 | 24.408 | 0 | 0 | 0 | 26.309 | 33.486 | 29.658 | 26.502 | 20.747 | 26.767 | 22.989 | 0 | 0 | 54.021 | 53.563 | 43.449 | 28.525 | 0 | 0 | 53.493 | 35.225 | [5 empty] | 0 | -0.193 | 637 | -0.097997 | -0.16836 | 0.14411 | 0.087083 | -0.25544 | 260.6595
2010-12-07 | 10:38 | 0 | 24.457 | 0 | 0 | 0 | 26.333 | 33.393 | 29.705 | 26.527 | 20.698 | 26.767 | 22.746 | 0 | 0 | 54.021 | 53.584 | 43.472 | 28.525 | 0 | 0 | 53.54 | 35.249 | [5 empty] | 0 | -0.194 | 638 | -0.027235 | -0.10109 | 0.14698 | 0.087083 | -0.18818 | 690.9277
2010-12-07 | 10:39 | 0 | 24.433 | 0 | 0 | 0 | 26.333 | 33.323 | 29.683 | 26.527 | 20.747 | 26.816 | 23.325 | 0 | 0 | 53.998 | 53.563 | 43.472 | 28.525 | 0 | 0 | 53.563 | 35.273 | [5 empty] | 0 | -0.194 | 639 | -0.19584 | -0.26136 | 0.14015 | 0.087083 | -0.34844 | 177.9221
2010-12-07 | 10:40 | 0 | 24.457 | 0 | 0 | 0 | 26.358 | 33.228 | 29.729 | 26.527 | 20.532 | 26.816 | 23.204 | 0 | 0 | 54.021 | 53.584 | 43.449 | 28.55 | 0 | 0 | 53.517 | 35.249 | [5 empty] | 0 | -0.169 | 640 | -0.1606 | -0.22787 | 0.14158 | 0.087083 | -0.31495 | 196.1024
2010-12-07 | 10:41 | 0 | 24.425 | 0 | 0 | 0 | 26.326 | 33.127 | 29.697 | 26.495 | 20.546 | 26.784 | 23.101 | 0 | 0 | 53.967 | 53.51 | 43.396 | 28.518 | 0 | 0 | 53.395 | 35.194 | [5 empty] | 0 | -0.169 | 641 | -0.13061 | -0.19936 | 0.14279 | 0.087083 | -0.28644 | 219.307
2010-12-07 | 10:42 | 0 | 24.425 | 0 | 0 | 0 | 26.326 | 33.055 | 29.697 | 26.495 | 20.62 | 26.806 | 23.123 | 0 | 0 | 53.944 | 53.51 | 43.396 | 28.518 | 0 | 0 | 53.419 | 35.194 | [5 empty] | 0 | -0.169 | 642 | -0.13702 | -0.20545 | 0.14253 | 0.087083 | -0.29253 | 213.4975
2010-12-07 | 10:43 | 0 | 24.433 | 0 | 0 | 0 | 26.358 | 33.041 | 29.658 | 26.527 | 20.652 | 26.912 | 23.83 | 0 | 0 | 53.974 | 53.54 | 43.449 | 28.55 | 0 | 0 | 53.449 | 35.201 | [5 empty] | 0 | -0.169 | 643 | -0.3429 | -0.40114 | 0.13419 | 0.087083 | -0.48823 | 142.3833
2010-12-07 | 10:44 | 0 | 24.457 | 0 | 0 | 0 | 26.37 | 33.476 | 29.67 | 26.515 | 20.735 | 26.875 | 24.156 | 0 | 0 | 53.965 | 53.552 | 43.463 | 28.537 | 0 | 0 | 53.414 | 35.215 | [5 empty] | 0 | -0.145 | 644 | -0.43783 | -0.49138 | 0.13034 | 0.087083 | -0.57846 | 132.1214
2010-12-07 | 10:45 | 0 | 24.457 | 0 | 0 | 0 | 26.358 | 33.792 | 29.658 | 26.527 | 20.988 | 26.863 | 24.264 | 0 | 0 | 53.977 | 53.54 | 43.451 | 28.574 | 0 | 0 | 53.381 | 35.227 | [5 empty] | 0 | -0.169 | 645 | -0.46928 | -0.52128 | 0.12907 | 0.087083 | -0.60836 | 129.6373
2010-12-07 | 10:46 | 0 | 24.457 | 0 | 0 | 0 | 26.382 | 33.933 | 29.633 | 26.527 | 21.253 | 26.961 | 24.457 | 0 | 0 | 53.977 | 53.54 | 43.475 | 28.55 | 0 | 0 | 53.426 | 35.249 | [5 empty] | 0 | -0.145 | 646 | -0.52548 | -0.5747 | 0.12679 | 0.087083 | -0.66178 | 125.9386
2010-12-07 | 10:47 | 0 | 24.403 | 0 | 0 | 0 | 26.353 | 33.763 | 29.678 | 26.497 | 21.201 | 26.882 | 24.379 | 0 | 0 | 53.925 | 53.491 | 43.446 | 28.52 | 0 | 0 | 53.398 | 35.199 | [5 empty] | 0 | -0.144 | 647 | -0.50276 | -0.55311 | 0.12771 | 0.087083 | -0.64019 | 127.3339
2010-12-07 | 10:48 | 0 | 24.452 | 0 | 0 | 0 | 26.353 | 33.601 | 29.678 | 26.497 | 21.223 | 26.931 | 24.622 | 0 | 0 | 53.972 | 53.491 | 43.47 | 28.545 | 0 | 0 | 53.444 | 35.22 | [5 empty] | 0 | -0.144 | 648 | -0.57353 | -0.62037 | 0.12484 | 0.087083 | -0.70745 | 123.3513
2010-12-07 | 10:49 | 0 | 24.482 | 0 | 0 | 0 | 26.382 | 33.51 | 29.707 | 26.502 | 21.23 | 26.961 | 24.698 | 0 | 0 | 53.977 | 53.519 | 43.499 | 28.599 | 0 | 0 | 53.449 | 35.249 | [5 empty] | 0 | -0.12 | 649 | -0.59566 | -0.64141 | 0.12395 | 0.087083 | -0.72849 | 122.3
2010-12-07 | 10:50 | 0 | 24.482 | 0 | 0 | 0 | 26.407 | 33.417 | 29.683 | 26.551 | 21.422 | 27.007 | 24.84 | 0 | 0 | 53.953 | 53.496 | 43.475 | 28.574 | 0 | 0 | 53.472 | 35.249 | [5 empty] | 0 | -0.144 | 650 | -0.63701 | -0.68071 | 0.12227 | 0.087083 | -0.76779 | 120.5314
2010-12-07 | 10:51 | 0 | 24.452 | 0 | 0 | 0 | 26.377 | 33.342 | 29.678 | 26.497 | 21.466 | 26.978 | 24.597 | 0 | 0 | 53.925 | 53.468 | 43.47 | 28.591 | 0 | 0 | 53.421 | 35.22 | [5 empty] | 0 | -0.12 | 651 | -0.56625 | -0.61345 | 0.12514 | 0.087083 | -0.70053 | 123.7151
2010-12-07 | 10:52 | 0 | 24.482 | 0 | 0 | 0 | 26.382 | 33.275 | 29.658 | 26.573 | 21.64 | 26.983 | 25.08 | 0 | 0 | 53.93 | 53.472 | 43.499 | 28.599 | 0 | 0 | 53.472 | 35.249 | [5 empty] | 0 | -0.191 | 652 | -0.7069 | -0.74714 | 0.11944 | 0.087083 | -0.83423 | 118.0127
2010-12-07 | 10:53 | 0 | 24.433 | 0 | 0 | 0 | 26.382 | 33.206 | 29.658 | 26.598 | 21.807 | 27.032 | 24.793 | 0 | 0 | 53.93 | 53.496 | 43.499 | 28.599 | 0 | 0 | 53.472 | 35.249 | [5 empty] | 0 | -0.216 | 653 | -0.62332 | -0.6677 | 0.12283 | 0.087083 | -0.75479 | 121.0908
2010-12-07 | 10:54 | 0 | 24.452 | 0 | 0 | 0 | 26.377 | 33.106 | 29.653 | 26.544 | 21.802 | 26.953 | 25.075 | 0 | 0 | 53.902 | 53.444 | 43.492 | 28.569 | 0 | 0 | 53.377 | 35.268 | [5 empty] | 0 | -0.167 | 654 | -0.70544 | -0.74576 | 0.1195 | 0.087083 | -0.83284 | 118.06
2010-12-07 | 10:55 | 0 | 24.457 | 0 | 0 | 0 | 26.431 | 33.065 | 29.707 | 26.573 | 21.711 | 27.056 | 24.433 | 0 | 0 | 53.909 | 53.472 | 43.499 | 28.599 | 0 | 0 | 53.449 | 35.273 | [5 empty] | 0 | -0.142 | 655 | -0.51849 | -0.56805 | 0.12707 | 0.087083 | -0.65514 | 126.3549
2010-12-07 | 10:56 | 0 | 24.428 | 0 | 0 | 0 | 26.353 | 32.943 | 29.653 | 26.544 | 21.392 | 26.953 | 24.234 | 0 | 0 | 53.881 | 53.444 | 43.47 | 28.569 | 0 | 0 | 53.377 | 35.22 | [5 empty] | 0 | -0.191 | 656 | -0.46054 | -0.51297 | 0.12942 | 0.087083 | -0.60005 | 130.2933
2010-12-07 | 10:57 | 0 | 24.457 | 0 | 0 | 0 | 26.407 | 33.488 | 29.658 | 26.551 | 21.615 | 27.007 | 24.506 | 0 | 0 | 53.909 | 53.472 | 43.499 | 28.599 | 0 | 0 | 53.426 | 35.227 | [5 empty] | 0 | -0.144 | 657 | -0.53975 | -0.58826 | 0.12621 | 0.087083 | -0.67534 | 125.1222
2010-12-07 | 10:58 | 0 | 24.457 | 0 | 0 | 0 | 26.407 | 33.792 | 29.609 | 26.598 | 21.591 | 27.007 | 24.553 | 0 | 0 | 53.93 | 53.449 | 43.499 | 28.599 | 0 | 0 | 53.472 | 35.249 | [5 empty] | 0 | -0.191 | 658 | -0.55343 | -0.60127 | 0.12566 | 0.087083 | -0.68835 | 124.3786
2010-12-07 | 10:59 | 0 | 24.457 | 0 | 0 | 0 | 26.407 | 33.909 | 29.658 | 26.551 | 21.591 | 27.032 | 24.698 | 0 | 0 | 53.886 | 53.426 | 43.475 | 28.55 | 0 | 0 | 53.358 | 35.203 | [5 empty] | 0 | -0.144 | 659 | -0.59566 | -0.64141 | 0.12395 | 0.087083 | -0.72849 | 122.3
2010-12-07 | 11:00 | 0 | 24.482 | 0 | 0 | 0 | 26.382 | 33.771 | 29.633 | 26.573 | 21.517 | 27.032 | 24.313 | 0 | 0 | 53.886 | 53.405 | 43.499 | 28.574 | 0 | 0 | 53.405 | 35.203 | [5 empty] | 0 | -0.191 | 660 | -0.48355 | -0.53484 | 0.12849 | 0.087083 | -0.62192 | 128.6169
2010-12-07 | 11:01 | 0 | 24.457 | 0 | 0 | 0 | 26.382 | 33.651 | 29.683 | 26.551 | 21.566 | 26.983 | 23.974 | 0 | 0 | 53.886 | 53.426 | 43.451 | 28.55 | 0 | 0 | 53.358 | 35.227 | [5 empty] | 0 | -0.169 | 661 | -0.38483 | -0.441 | 0.13249 | 0.087083 | -0.52809 | 137.2262
2010-12-07 | 11:02 | 0 | 24.457 | 0 | 0 | 0 | 26.407 | 33.51 | 29.683 | 26.551 | 21.326 | 27.007 | 24.119 | 0 | 0 | 53.886 | 53.426 | 43.475 | 28.55 | 0 | 0 | 53.381 | 35.227 | [5 empty] | 0 | -0.144 | 662 | -0.42705 | -0.48114 | 0.13078 | 0.087083 | -0.56822 | 133.0566
2010-12-07 | 11:03 | 0 | 24.457 | 0 | 0 | 0 | 26.358 | 33.417 | 29.658 | 26.551 | 21.422 | 27.007 | 24.119 | 0 | 0 | 53.862 | 53.405 | 43.475 | 28.55 | 0 | 0 | 53.335 | 35.227 | [5 empty] | 0 | -0.193 | 663 | -0.42705 | -0.48114 | 0.13078 | 0.087083 | -0.56822 | 133.0566
2010-12-07 | 11:04 | 0 | 24.457 | 0 | 0 | 0 | 26.382 | 33.359 | 29.67 | 26.564 | 21.579 | 27.044 | 24.251 | 0 | 0 | 53.851 | 53.414 | 43.508 | 28.562 | 0 | 0 | 53.393 | 35.239 | [5 empty] | 0 | -0.182 | 664 | -0.46549 | -0.51768 | 0.12922 | 0.087083 | -0.60476 | 129.9186
2010-12-07 | 11:05 | 0 | 24.47 | 0 | 0 | 0 | 26.394 | 33.263 | 29.695 | 26.586 | 21.699 | 27.02 | 24.229 | 0 | 0 | 53.874 | 53.414 | 43.463 | 28.537 | 0 | 0 | 53.37 | 35.239 | [5 empty] | 0 | -0.192 | 665 | -0.45908 | -0.51159 | 0.12948 | 0.087083 | -0.59867 | 130.4051
2010-12-07 | 11:06 | 0 | 24.47 | 0 | 0 | 0 | 26.394 | 33.17 | 29.646 | 26.61 | 21.699 | 26.995 | 24.036 | 0 | 0 | 53.874 | 53.393 | 43.508 | 28.562 | 0 | 0 | 53.323 | 35.261 | [5 empty] | 0 | -0.216 | 666 | -0.40288 | -0.45816 | 0.13176 | 0.087083 | -0.54525 | 135.3364
2010-12-07 | 11:07 | 0 | 24.494 | 0 | 0 | 0 | 26.419 | 33.122 | 29.646 | 26.539 | 21.554 | 26.949 | 23.361 | 0 | 0 | 53.851 | 53.393 | 43.463 | 28.513 | 0 | 0 | 53.323 | 35.261 | [5 empty] | 0 | -0.12 | 667 | -0.20632 | -0.27132 | 0.13972 | 0.087083 | -0.35841 | 173.7117
2010-12-07 | 11:08 | 0 | 24.44 | 0 | 0 | 0 | 26.365 | 33 | 29.665 | 26.51 | 21.189 | 26.919 | 22.851 | 0 | 0 | 53.776 | 53.342 | 43.434 | 28.484 | 0 | 0 | 53.272 | 35.211 | [5 empty] | 0 | -0.145 | 668 | -0.057811 | -0.13016 | 0.14574 | 0.087083 | -0.21724 | 375.7741
2010-12-07 | 11:09 | 0 | 24.47 | 0 | 0 | 0 | 26.394 | 32.981 | 29.646 | 26.586 | 20.855 | 26.9 | 22.662 | 0 | 0 | 53.827 | 53.37 | 43.487 | 28.513 | 0 | 0 | 53.279 | 35.239 | [5 empty] | 0 | -0.192 | 669 | -0.0027744 | -0.077842 | 0.14797 | 0.087083 | -0.16492 | 5944.5043
2010-12-07 | 11:10 | 0 | 24.47 | 0 | 0 | 0 | 26.394 | 33.428 | 29.621 | 26.539 | 20.784 | 26.9 | 22.447 | 0 | 0 | 53.827 | 53.37 | 43.487 | 28.513 | 0 | 0 | 53.279 | 35.239 | [5 empty] | 0 | -0.145 | 670 | 0.059834 | -0.01833 | 0.15051 | 0.087083 | -0.10541 | -176.1758
2010-12-07 | 11:11 | 0 | 24.47 | 0 | 0 | 0 | 26.394 | 33.711 | 29.597 | 26.49 | 20.975 | 26.9 | 23.29 | 0 | 0 | 53.736 | 53.3 | 43.391 | 28.513 | 0 | 0 | 53.232 | 35.261 | [5 empty] | 0 | -0.096 | 671 | -0.18565 | -0.25167 | 0.14056 | 0.087083 | -0.33875 | 182.4715
2010-12-07 | 11:12 | 0 | 24.445 | 0 | 0 | 0 | 26.345 | 33.828 | 29.572 | 26.564 | 20.711 | 26.875 | 23.386 | 0 | 0 | 53.804 | 53.323 | 43.463 | 28.513 | 0 | 0 | 53.255 | 35.261 | [5 empty] | 0 | -0.219 | 672 | -0.2136 | -0.27824 | 0.13943 | 0.087083 | -0.36533 | 171.0309
2010-12-07 | 11:13 | 0 | 24.421 | 0 | 0 | 0 | 26.37 | 33.687 | 29.646 | 26.515 | 20.784 | 26.828 | 23.047 | 0 | 0 | 53.804 | 53.323 | 43.415 | 28.488 | 0 | 0 | 53.255 | 35.239 | [5 empty] | 0 | -0.145 | 673 | -0.11489 | -0.18441 | 0.14343 | 0.087083 | -0.27149 | 236.3137
2010-12-07 | 11:14 | 0 | 24.421 | 0 | 0 | 0 | 26.37 | 33.57 | 29.621 | 26.539 | 20.88 | 26.804 | 23.192 | 0 | 0 | 53.804 | 53.3 | 43.487 | 28.488 | 0 | 0 | 53.232 | 35.285 | [5 empty] | 0 | -0.169 | 674 | -0.15711 | -0.22455 | 0.14172 | 0.087083 | -0.31163 | 198.3499
2010-12-07 | 11:15 | 0 | 24.445 | 0 | 0 | 0 | 26.345 | 33.476 | 29.646 | 26.564 | 20.809 | 26.804 | 23.121 | 0 | 0 | 53.804 | 53.323 | 43.463 | 28.488 | 0 | 0 | 53.232 | 35.239 | [5 empty] | 0 | -0.219 | 675 | -0.13644 | -0.20489 | 0.14255 | 0.087083 | -0.29198 | 214.0031
2010-12-07 | 11:16 | 0 | 24.445 | 0 | 0 | 0 | 26.37 | 33.405 | 29.646 | 26.564 | 20.64 | 26.804 | 22.422 | 0 | 0 | 53.783 | 53.3 | 43.439 | 28.488 | 0 | 0 | 53.255 | 35.215 | [5 empty] | 0 | -0.194 | 676 | 0.067114 | -0.01141 | 0.1508 | 0.087083 | -0.098492 | -146.7546
2010-12-07 | 11:17 | 0 | 24.445 | 0 | 0 | 0 | 26.394 | 33.287 | 29.646 | 26.539 | 20.735 | 26.755 | 22.736 | 0 | 0 | 53.759 | 53.3 | 43.439 | 28.466 | 0 | 0 | 53.279 | 35.239 | [5 empty] | 0 | -0.145 | 677 | -0.024323 | -0.098325 | 0.1471 | 0.087083 | -0.18541 | 762.2662
2010-12-07 | 11:18 | 0 | 24.421 | 0 | 0 | 0 | 26.37 | 33.242 | 29.597 | 26.586 | 20.64 | 26.779 | 22.638 | 0 | 0 | 53.759 | 53.3 | 43.487 | 28.466 | 0 | 0 | 53.279 | 35.215 | [5 empty] | 0 | -0.216 | 678 | 0.0042144 | -0.071198 | 0.14825 | 0.087083 | -0.15828 | -3755.7215
2010-12-07 | 11:19 | 0 | 24.421 | 0 | 0 | 0 | 26.394 | 33.122 | 29.55 | 26.515 | 20.689 | 26.779 | 22.758 | 0 | 0 | 53.736 | 53.279 | 43.439 | 28.488 | 0 | 0 | 53.3 | 35.215 | [5 empty] | 0 | -0.121 | 679 | -0.03073 | -0.10441 | 0.14684 | 0.087083 | -0.1915 | 623.1683
2010-12-07 | 11:20 | 0 | 24.421 | 0 | 0 | 0 | 26.345 | 33.077 | 29.621 | 26.586 | 20.615 | 26.755 | 22.783 | 0 | 0 | 53.759 | 53.279 | 43.487 | 28.442 | 0 | 0 | 53.3 | 35.215 | [5 empty] | 0 | -0.241 | 680 | -0.03801 | -0.11133 | 0.14654 | 0.087083 | -0.19842 | 522.0185
2010-12-07 | 11:21 | 0 | 24.445 | 0 | 0 | 0 | 26.37 | 33.005 | 29.621 | 26.564 | 20.833 | 26.755 | 23.096 | 0 | 0 | 53.759 | 53.3 | 43.487 | 28.442 | 0 | 0 | 53.3 | 35.191 | [5 empty] | 0 | -0.194 | 681 | -0.12916 | -0.19797 | 0.14285 | 0.087083 | -0.28506 | 220.7077
2010-12-07 | 11:22 | 0 | 24.445 | 0 | 0 | 0 | 26.37 | 32.912 | 29.646 | 26.539 | 21.049 | 26.73 | 23.266 | 0 | 0 | 53.736 | 53.279 | 43.463 | 28.466 | 0 | 0 | 53.323 | 35.239 | [5 empty] | 0 | -0.169 | 682 | -0.17866 | -0.24503 | 0.14084 | 0.087083 | -0.33211 | 185.8911
2010-12-07 | 11:23 | 0 | 24.445 | 0 | 12 | 0 | 45.345 | 32.936 | 32.417 | 42.592 | 44.262 | 26.73 | 23.481 | 0 | 0 | 47.294 | 52.796 | 45.413 | 28.442 | 0 | 0 | 53.255 | 34.84 | [5 empty] | 0 | 2.753 | 683 | -0.24127 | -0.30454 | 0.13831 | 0.087083 | -0.39162 | 162.3194
2010-12-07 | 11:24 | 2 | 24.47 | 0 | 15 | 0 | 57.959 | 32.888 | 37.799 | 50.044 | 56.435 | 26.706 | 23.481 | 0 | 0 | 58.071 | 52.221 | 51.626 | 28.466 | 0 | 0 | 53.23 | 34.555 | [5 empty] | 48.94 | 7.915 | 684 | -0.24127 | -0.30454 | 0.13831 | 0.087083 | -0.39162 | 162.3194
2010-12-07 | 11:25 | 1 | 24.457 | 1 | 15 | 0 | 66.733 | 32.876 | 43.097 | 55.993 | 58.507 | 26.718 | 23.494 | 0 | 0 | 66.69 | 52.301 | 56.848 | 28.454 | 0 | 0 | 53.218 | 36.706 | [5 empty] | 24.457 | 10.74 | 685 | -0.24505 | -0.30814 | 0.13815 | 0.087083 | -0.39522 | 161.2803
2010-12-07 | 11:26 | 1 | 24.457 | 0 | 14 | 0 | 71.231 | 32.807 | 46.34 | 59.965 | 59.65 | 26.718 | 23.589 | 0 | 0 | 71.209 | 53.036 | 60.12 | 28.476 | 0 | 0 | 53.218 | 39.408 | [5 empty] | 24.457 | 11.266 | 686 | -0.27272 | -0.33444 | 0.13703 | 0.087083 | -0.42152 | 154.5625
2010-12-07 | 11:27 | 1 | 24.457 | 0 | 15 | 0 | 73.208 | 32.807 | 48.151 | 62.341 | 62.16 | 26.743 | 23.734 | 0 | 0 | 73.208 | 54.068 | 62.295 | 28.501 | 0 | 0 | 53.288 | 41.499 | [5 empty] | 24.457 | 10.867 | 687 | -0.31494 | -0.37457 | 0.13532 | 0.087083 | -0.46165 | 146.5844
2010-12-07 | 11:28 | 0 | 24.457 | 0 | 15 | 1 | 73.977 | 32.759 | 49.39 | 63.73 | 64.111 | 26.838 | 23.783 | 0 | 1 | 74.131 | 55.076 | 63.641 | 28.501 | 0 | 0 | 53.402 | 43.028 | [5 empty] | 0 | 10.247 | 688 | -0.32921 | -0.38813 | 0.13474 | 0.087083 | -0.47522 | 144.3509
2010-12-07 | 11:29 | 1 | 24.482 | 0 | 14 | 0 | 74.306 | 32.759 | 50.261 | 64.67 | 65.052 | 26.838 | 24.072 | 0 | 0 | 74.569 | 56.084 | 64.65 | 28.501 | 0 | 0 | 53.722 | 44.202 | [5 empty] | 24.482 | 9.636 | 0 | -0.41337 | -0.46813 | 0.13133 | 0.087083 | -0.55521 | 134.3148
2010-12-07 | 11:30 | 0 | 24.457 | 0 | 3 | 0 | 73.954 | 33.558 | 51.269 | 64.874 | 53.15 | 26.958 | 24.264 | 0 | 0 | 73.78 | 56.982 | 64.65 | 28.501 | 0 | 0 | 54.205 | 44.781 | [5 empty] | 0 | 9.08 | 1 | -0.46928 | -0.52128 | 0.12198 | 0.08 | -0.60128 | 128.128
2010-12-07 | 11:31 | 0 | 24.425 | 0 | 0 | 0 | 73.268 | 34.443 | 50.415 | 64.44 | 44.381 | 26.926 | 23.606 | 0 | 0 | 70.764 | 57.557 | 62.377 | 28.469 | 0 | 0 | 54.586 | 44.636 | [5 empty] | 0 | 8.828 | 2 | -0.27767 | -0.33914 | 0.12975 | 0.08 | -0.41914 | 150.9508
2010-12-07 | 11:32 | 0 | 24.482 | 0 | 0 | 0 | 72.528 | 35.014 | 49.414 | 63.842 | 38.844 | 27.056 | 23.589 | 0 | 0 | 68.463 | 57.948 | 59.426 | 28.525 | 0 | 0 | 54.938 | 44.413 | [5 empty] | 0 | 8.686 | 3 | -0.27272 | -0.33444 | 0.12995 | 0.08 | -0.41444 | 151.9654
2010-12-07 | 11:33 | 0 | 24.457 | 0 | 0 | 0 | 71.714 | 35.132 | 48.725 | 63.126 | 34.99 | 27.103 | 23.445 | 0 | 0 | 66.822 | 58.194 | 57.028 | 28.525 | 0 | 0 | 55.328 | 44.061 | [5 empty] | 0 | 8.588 | 4 | -0.23078 | -0.29458 | 0.13165 | 0.08 | -0.37458 | 162.3059
2010-12-07 | 11:34 | 0 | 24.482 | 0 | 0 | 0 | 70.925 | 34.99 | 48.265 | 62.541 | 35.249 | 27.177 | 23.903 | 0 | 0 | 65.702 | 58.329 | 55.26 | 28.525 | 0 | 0 | 55.557 | 43.755 | [5 empty] | 0 | 8.384 | 5 | -0.36415 | -0.42135 | 0.12624 | 0.08 | -0.50135 | 137.6755
2010-12-07 | 11:35 | 0 | 24.482 | 0 | 0 | 0 | 70.178 | 34.849 | 47.854 | 61.914 | 32.066 | 27.152 | 23.734 | 0 | 0 | 64.851 | 58.441 | 53.93 | 28.476 | 0 | 0 | 55.764 | 43.449 | [5 empty] | 0 | 8.264 | 6 | -0.31494 | -0.37457 | 0.12824 | 0.08 | -0.45457 | 144.3354
2010-12-07 | 11:36 | 0 | 24.457 | 0 | 0 | 0 | 69.386 | 34.708 | 47.418 | 61.263 | 32.26 | 27.226 | 24.528 | 0 | 0 | 64.289 | 58.507 | 52.943 | 28.574 | 0 | 0 | 55.993 | 43.145 | [5 empty] | 0 | 8.123 | 7 | -0.54615 | -0.59435 | 0.11887 | 0.08 | -0.67435 | 123.4727
2010-12-07 | 11:37 | 0 | 24.457 | 0 | 0 | 0 | 68.617 | 34.615 | 47.028 | 60.682 | 30.502 | 27.272 | 24.722 | 0 | 0 | 63.865 | 58.575 | 52.233 | 28.574 | 0 | 0 | 56.131 | 42.863 | [5 empty] | 0 | 7.935 | 8 | -0.60265 | -0.64805 | 0.11658 | 0.08 | -0.72805 | 120.8088
2010-12-07 | 11:38 | 0 | 24.482 | 0 | 0 | 0 | 67.87 | 34.498 | 46.685 | 60.1 | 30.188 | 27.346 | 25.178 | 0 | 0 | 63.527 | 58.619 | 51.636 | 28.574 | 0 | 0 | 56.309 | 42.65 | [5 empty] | 0 | 7.77 | 9 | -0.73543 | -0.77427 | 0.1112 | 0.08 | -0.85427 | 116.1587
2010-12-07 | 11:39 | 0 | 24.482 | 0 | 0 | 0 | 67.092 | 34.45 | 46.386 | 59.538 | 28.815 | 27.368 | 25.08 | 0 | 0 | 63.26 | 58.641 | 51.155 | 28.596 | 0 | 0 | 56.401 | 42.391 | [5 empty] | 0 | 7.554 | 10 | -0.7069 | -0.74714 | 0.11236 | 0.08 | -0.82714 | 117.0107
2010-12-07 | 11:40 | 0 | 24.489 | 0 | 0 | 0 | 66.428 | 34.388 | 46.05 | 58.986 | 28.027 | 27.424 | 25.521 | 0 | 0 | 63.043 | 58.717 | 50.819 | 28.628 | 0 | 0 | 56.496 | 42.212 | [5 empty] | 0 | 7.442 | 11 | -0.83532 | -0.86921 | 0.10715 | 0.08 | -0.94921 | 113.6353
2010-12-07 | 11:41 | 0 | 24.457 | 0 | 0 | 0 | 65.59 | 34.239 | 45.721 | 58.349 | 27.731 | 27.368 | 25.563 | 0 | 0 | 62.833 | 58.687 | 50.513 | 28.596 | 0 | 0 | 56.49 | 41.946 | [5 empty] | 0 | 7.241 | 12 | -0.84755 | -0.88084 | 0.10666 | 0.08 | -0.96084 | 113.3672
2010-12-07 | 11:42 | 0 | 24.489 | 0 | 0 | 0 | 64.926 | 34.247 | 45.453 | 57.863 | 28.292 | 27.449 | 25.642 | 0 | 0 | 62.662 | 58.737 | 50.268 | 28.653 | 0 | 0 | 56.519 | 41.836 | [5 empty] | 0 | 7.063 | 13 | -0.87055 | -0.90271 | 0.10572 | 0.08 | -0.98271 | 112.8833
2010-12-07 | 11:43 | 0 | 24.457 | 0 | 0 | 0 | 64.178 | 34.99 | 45.103 | 57.386 | 26.983 | 27.466 | 26.164 | 0 | 0 | 62.452 | 58.73 | 49.962 | 28.621 | 0 | 0 | 56.579 | 41.616 | [5 empty] | 0 | 6.792 | 14 | -1.0226 | -1.0472 | 0.099565 | 0.08 | -1.1272 | 110.233
2010-12-07 | 11:44 | 0 | 24.489 | 0 | 0 | 0 | 63.445 | 36.115 | 44.755 | 56.891 | 26.112 | 27.557 | 26.426 | 0 | 0 | 62.338 | 58.774 | 49.778 | 28.689 | 0 | 0 | 56.734 | 41.497 | [5 empty] | 0 | 6.554 | 15 | -1.0989 | -1.1197 | 0.096473 | 0.08 | -1.1997 | 109.1792
2010-12-07 | 11:45 | 0 | 24.489 | 0 | 0 | 0 | 62.776 | 36.667 | 44.508 | 56.38 | 26.912 | 27.562 | 26.841 | 0 | 0 | 62.14 | 58.756 | 49.551 | 28.67 | 0 | 0 | 56.693 | 41.312 | [5 empty] | 0 | 6.396 | 16 | -1.2197 | -1.2346 | 0.091576 | 0.08 | -1.3146 | 107.7798
2010-12-07 | 11:46 | 0 | 24.514 | 0 | 0 | 0 | 62.147 | 36.643 | 44.422 | 55.841 | 27.547 | 27.593 | 26.149 | 0 | 0 | 62.035 | 58.785 | 49.376 | 28.677 | 0 | 0 | 56.811 | 41.202 | [5 empty] | 0 | 6.306 | 17 | -1.0182 | -1.043 | 0.099742 | 0.08 | -1.123 | 110.2981
2010-12-07 | 11:47 | 0 | 24.514 | 0 | 0 | 0 | 61.476 | 36.433 | 44.233 | 55.314 | 26.799 | 27.569 | 25.98 | 0 | 0 | 61.88 | 58.785 | 49.239 | 28.677 | 0 | 0 | 56.791 | 41.061 | [5 empty] | 0 | 6.162 | 18 | -0.96898 | -0.99626 | 0.10174 | 0.08 | -1.0763 | 111.0723
2010-12-07 | 11:48 | 0 | 24.514 | 0 | 0 | 0 | 60.825 | 36.292 | 43.905 | 54.833 | 26.51 | 27.642 | 26.029 | 0 | 0 | 61.745 | 58.808 | 49.124 | 28.702 | 0 | 0 | 56.791 | 40.944 | [5 empty] | 0 | 5.992 | 19 | -0.98324 | -1.0098 | 0.10116 | 0.08 | -1.0898 | 110.8399
2010-12-07 | 11:49 | 0 | 24.514 | 0 | 0 | 0 | 60.221 | 36.103 | 43.716 | 54.373 | 26.654 | 27.618 | 26.51 | 0 | 0 | 61.633 | 58.785 | 49.031 | 28.702 | 0 | 0 | 56.791 | 40.803 | [5 empty] | 0 | 5.848 | 20 | -1.1233 | -1.143 | 0.095482 | 0.08 | -1.223 | 108.8716
2010-12-07 | 11:50 | 0 | 24.524 | 0 | 0 | 0 | 59.602 | 36.019 | 43.492 | 53.949 | 25.894 | 27.603 | 26.618 | 0 | 0 | 61.53 | 58.817 | 48.996 | 28.736 | 0 | 0 | 56.8 | 40.719 | [5 empty] | 0 | 5.653 | 21 | -1.1548 | -1.1729 | 0.094208 | 0.08 | -1.2529 | 108.4953
2010-12-07 | 11:51 | 0 | 24.489 | 0 | 0 | 0 | 58.965 | 35.868 | 43.224 | 53.388 | 25.74 | 27.618 | 26.728 | 0 | 0 | 61.341 | 58.717 | 48.893 | 28.726 | 0 | 0 | 56.745 | 40.569 | [5 empty] | 0 | 5.577 | 22 | -1.1868 | -1.2033 | 0.09291 | 0.08 | -1.2833 | 108.1326
2010-12-07 | 11:52 | 0 | 24.524 | 0 | 0 | 0 | 58.39 | 35.761 | 43.023 | 52.985 | 25.171 | 27.652 | 26.978 | 0 | 0 | 61.261 | 58.817 | 48.881 | 28.736 | 0 | 0 | 56.8 | 40.506 | [5 empty] | 0 | 5.405 | 23 | -1.2596 | -1.2725 | 0.08996 | 0.08 | -1.3525 | 107.3767
2010-12-07 | 11:53 | 0 | 24.499 | 0 | 0 | 0 | 57.831 | 35.667 | 42.786 | 52.504 | 25.411 | 27.677 | 26.953 | 0 | 0 | 61.149 | 58.794 | 48.905 | 28.761 | 0 | 0 | 56.777 | 40.413 | [5 empty] | 0 | 5.327 | 24 | -1.2523 | -1.2656 | 0.090255 | 0.08 | -1.3456 | 107.4484
2010-12-07 | 11:54 | 0 | 24.524 | 0 | 0 | 0 | 57.27 | 35.574 | 42.575 | 52.091 | 25.195 | 27.652 | 26.593 | 0 | 0 | 61.015 | 58.817 | 48.835 | 28.761 | 0 | 0 | 56.8 | 40.296 | [5 empty] | 0 | 5.179 | 25 | -1.1475 | -1.1659 | 0.094503 | 0.08 | -1.2459 | 108.5806
2010-12-07 | 11:55 | 0 | 24.499 | 0 | 0 | 0 | 56.711 | 35.478 | 42.317 | 51.654 | 25.509 | 27.628 | 26.738 | 0 | 0 | 60.903 | 58.817 | 48.767 | 28.761 | 0 | 0 | 56.823 | 40.179 | [5 empty] | 0 | 5.057 | 26 | -1.1897 | -1.2061 | 0.092792 | 0.08 | -1.2861 | 108.1006
2010-12-07 | 11:56 | 0 | 24.524 | 0 | 0 | 0 | 56.216 | 35.454 | 42.059 | 51.243 | 25.534 | 27.652 | 26.618 | 0 | 0 | 60.812 | 58.817 | 48.744 | 28.761 | 0 | 0 | 56.843 | 40.085 | [5 empty] | 0 | 4.973 | 27 | -1.1548 | -1.1729 | 0.094208 | 0.08 | -1.2529 | 108.4953
2010-12-07 | 11:57 | 0 | 24.45 | 0 | 0 | 0 | 55.645 | 35.337 | 41.8 | 50.807 | 25.1 | 27.628 | 26.568 | 0 | 0 | 60.723 | 58.794 | 48.744 | 28.785 | 0 | 0 | 56.843 | 39.968 | [5 empty] | 0 | 4.838 | 28 | -1.1402 | -1.159 | 0.094798 | 0.08 | -1.239 | 108.667
2010-12-07 | 11:58 | 0 | 24.499 | 0 | 0 | 0 | 55.141 | 35.268 | 41.588 | 50.441 | 25.7 | 27.677 | 26.568 | 0 | 0 | 60.654 | 58.794 | 48.697 | 28.761 | 0 | 0 | 56.843 | 39.873 | [5 empty] | 0 | 4.7 | 29 | -1.1402 | -1.159 | 0.094798 | 0.08 | -1.239 | 108.667
2010-12-07 | 11:59 | 0 | 24.528 | 0 | 0 | 0 | 54.618 | 35.249 | 41.454 | 50.032 | 25.394 | 27.657 | 26.309 | 0 | 0 | 60.593 | 58.822 | 48.657 | 28.765 | 0 | 0 | 56.893 | 39.784 | [5 empty] | 0 | 4.586 | 30 | -1.0648 | -1.0873 | 0.097854 | 0.08 | -1.1673 | 109.6311
2010-12-07 | 12:00 | 0 | 24.504 | 0 | 0 | 0 | 54.114 | 35.179 | 41.265 | 49.642 | 25.995 | 27.657 | 26.669 | 0 | 0 | 60.504 | 58.822 | 48.702 | 28.815 | 0 | 0 | 56.871 | 39.784 | [5 empty] | 0 | 4.472 | 31 | -1.1696 | -1.187 | 0.093606 | 0.08 | -1.267 | 108.3247
2010-12-07 | 12:01 | 0 | 24.504 | 0 | 0 | 0 | 53.61 | 35.108 | 41.054 | 49.276 | 24.935 | 27.677 | 26.593 | 0 | 0 | 60.408 | 58.772 | 48.629 | 28.761 | 0 | 0 | 56.823 | 39.662 | [5 empty] | 0 | 4.334 | 32 | -1.1475 | -1.1659 | 0.094503 | 0.08 | -1.2459 | 108.5806
2010-12-07 | 12:02 | 0 | 24.528 | 0 | 0 | 0 | 53.127 | 35.084 | 40.865 | 48.909 | 24.818 | 27.706 | 26.622 | 0 | 0 | 60.369 | 58.799 | 48.634 | 28.815 | 0 | 0 | 56.782 | 39.619 | [5 empty] | 0 | 4.218 | 33 | -1.1559 | -1.174 | 0.09416 | 0.08 | -1.254 | 108.4818
2010-12-07 | 12:03 | 0 | 24.499 | 0 | 0 | 0 | 52.688 | 34.986 | 40.626 | 48.515 | 24.837 | 27.628 | 26.497 | 0 | 0 | 60.253 | 58.749 | 48.583 | 28.785 | 0 | 0 | 56.777 | 39.521 | [5 empty] | 0 | 4.173 | 34 | -1.1195 | -1.1394 | 0.095635 | 0.08 | -1.2194 | 108.9183
2010-12-07 | 12:04 | 0 | 24.479 | 0 | 0 | 0 | 52.233 | 34.955 | 40.454 | 48.116 | 24.71 | 27.645 | 26.706 | 0 | 0 | 60.2 | 58.765 | 48.576 | 28.778 | 0 | 0 | 56.814 | 39.442 | [5 empty] | 0 | 4.117 | 35 | -1.1804 | -1.1972 | 0.093169 | 0.08 | -1.2772 | 108.2035
2010-12-07 | 12:05 | 0 | 24.457 | 0 | 0 | 0 | 51.82 | 34.873 | 40.183 | 47.738 | 24.624 | 27.586 | 26.164 | 0 | 0 | 60.075 | 58.73 | 48.541 | 28.765 | 0 | 0 | 56.802 | 39.361 | [5 empty] | 0 | 4.082 | 36 | -1.0226 | -1.0472 | 0.099565 | 0.08 | -1.1272 | 110.233
2010-12-07 | 12:06 | 0 | 24.457 | 0 | 0 | 0 | 51.383 | 34.873 | 40.018 | 47.441 | 24.602 | 27.657 | 26.453 | 0 | 0 | 60.008 | 58.73 | 48.517 | 28.741 | 0 | 0 | 56.825 | 39.313 | [5 empty] | 0 | 3.942 | 37 | -1.1067 | -1.1272 | 0.096155 | 0.08 | -1.2072 | 109.0788
2010-12-07 | 12:07 | 0 | 24.489 | 0 | 0 | 0 | 50.977 | 34.833 | 39.884 | 47.173 | 24.536 | 27.665 | 26.701 | 0 | 0 | 59.926 | 58.737 | 48.524 | 28.748 | 0 | 0 | 56.832 | 39.275 | [5 empty] | 0 | 3.804 | 38 | -1.1789 | -1.1958 | 0.093228 | 0.08 | -1.2758 | 108.2198
2010-12-07 | 12:08 | 0 | 24.457 | 0 | 0 | 0 | 50.581 | 34.756 | 39.736 | 46.776 | 24.408 | 27.633 | 26.213 | 0 | 0 | 59.785 | 58.708 | 48.473 | 28.716 | 0 | 0 | 56.802 | 39.196 | [5 empty] | 0 | 3.805 | 39 | -1.0368 | -1.0608 | 0.098987 | 0.08 | -1.1408 | 110.0241
2010-12-07 | 12:09 | 0 | 24.511 | 0 | 0 | 0 | 50.177 | 34.763 | 39.626 | 46.461 | 24.175 | 27.618 | 26.22 | 0 | 0 | 59.723 | 58.737 | 48.457 | 28.748 | 0 | 0 | 56.855 | 39.157 | [5 empty] | 0 | 3.716 | 40 | -1.0389 | -1.0627 | 0.098904 | 0.08 | -1.1427 | 109.9948
2010-12-07 | 12:10 | 0 | 24.457 | 0 | 0 | 0 | 49.733 | 34.66 | 39.43 | 46.064 | 24.264 | 27.586 | 26.139 | 0 | 0 | 59.604 | 58.708 | 48.473 | 28.692 | 0 | 0 | 56.779 | 39.078 | [5 empty] | 0 | 3.669 | 41 | -1.0153 | -1.0403 | 0.09986 | 0.08 | -1.1203 | 110.3418
2010-12-07 | 12:11 | 0 | 24.511 | 0 | 0 | 0 | 49.397 | 34.691 | 39.275 | 45.819 | 23.861 | 27.593 | 25.786 | 0 | 0 | 59.522 | 58.737 | 48.457 | 28.724 | 0 | 0 | 56.788 | 39.062 | [5 empty] | 0 | 3.578 | 42 | -0.91248 | -0.94256 | 0.10403 | 0.08 | -1.0226 | 112.064
2010-12-07 | 12:12 | 0 | 24.489 | 0 | 0 | 0 | 49.007 | 34.646 | 39.157 | 45.499 | 23.452 | 27.618 | 25.98 | 0 | 0 | 59.456 | 58.714 | 48.457 | 28.702 | 0 | 0 | 56.743 | 38.992 | [5 empty] | 0 | 3.508 | 43 | -0.96898 | -0.99626 | 0.10174 | 0.08 | -1.0763 | 111.0723
2010-12-07 | 12:13 | 0 | 24.511 | 0 | 0 | 0 | 48.618 | 34.598 | 38.944 | 45.177 | 23.187 | 27.618 | 25.642 | 0 | 0 | 59.321 | 58.737 | 48.433 | 28.724 | 0 | 0 | 56.809 | 38.944 | [5 empty] | 0 | 3.441 | 44 | -0.87055 | -0.90271 | 0.10572 | 0.08 | -0.98271 | 112.8833
2010-12-07 | 12:14 | 0 | 24.511 | 0 | 0 | 0 | 48.296 | 34.574 | 38.899 | 44.902 | 23.187 | 27.665 | 25.401 | 0 | 0 | 59.23 | 58.714 | 48.366 | 28.724 | 0 | 0 | 56.832 | 38.899 | [5 empty] | 0 | 3.394 | 45 | -0.80037 | -0.836 | 0.10857 | 0.08 | -0.916 | 114.4465
2010-12-07 | 12:15 | 0 | 24.479 | 0 | 0 | 0 | 47.899 | 34.543 | 38.727 | 44.596 | 23.18 | 27.657 | 25.441 | 0 | 0 | 59.157 | 58.664 | 48.335 | 28.67 | 0 | 0 | 56.713 | 38.82 | [5 empty] | 0 | 3.303 | 46 | -0.81202 | -0.84707 | 0.1081 | 0.08 | -0.92707 | 114.1683
2010-12-07 | 12:16 | 0 | 24.489 | 0 | 0 | 0 | 47.607 | 34.529 | 38.641 | 44.372 | 23.381 | 27.714 | 25.45 | 0 | 0 | 59.096 | 58.694 | 48.387 | 28.724 | 0 | 0 | 56.766 | 38.803 | [5 empty] | 0 | 3.235 | 47 | -0.81464 | -0.84956 | 0.10799 | 0.08 | -0.92956 | 114.1068
2010-12-07 | 12:17 | 0 | 24.489 | 0 | 0 | 0 | 47.311 | 34.505 | 38.476 | 44.068 | 23.283 | 27.738 | 25.955 | 0 | 0 | 59.029 | 58.694 | 48.387 | 28.748 | 0 | 0 | 56.788 | 38.782 | [5 empty] | 0 | 3.243 | 48 | -0.9617 | -0.98934 | 0.10203 | 0.08 | -1.0693 | 111.1936
2010-12-07 | 12:18 | 0 | 24.489 | 0 | 0 | 0 | 46.965 | 34.481 | 38.287 | 43.831 | 23.452 | 27.785 | 25.931 | 0 | 0 | 58.961 | 58.694 | 48.366 | 28.724 | 0 | 0 | 56.809 | 38.734 | [5 empty] | 0 | 3.134 | 49 | -0.95471 | -0.9827 | 0.10231 | 0.08 | -1.0627 | 111.3117
2010-12-07 | 12:19 | 0 | 24.489 | 0 | 0 | 0 | 46.645 | 34.481 | 38.145 | 43.551 | 23.646 | 27.785 | 26.125 | 0 | 0 | 58.895 | 58.648 | 48.387 | 28.724 | 0 | 0 | 56.743 | 38.71 | [5 empty] | 0 | 3.094 | 50 | -1.0112 | -1.0364 | 0.10003 | 0.08 | -1.1164 | 110.4035
2010-12-07 | 12:20 | 0 | 24.511 | 0 | 0 | 0 | 46.323 | 34.433 | 38.028 | 43.245 | 23.717 | 27.763 | 26.196 | 0 | 0 | 58.849 | 58.694 | 48.319 | 28.724 | 0 | 0 | 56.72 | 38.641 | [5 empty] | 0 | 3.078 | 51 | -1.0319 | -1.0561 | 0.099187 | 0.08 | -1.1361 | 110.0959
2010-12-07 | 12:21 | 0 | 24.511 | 0 | 0 | 0 | 46.027 | 34.433 | 37.887 | 43.011 | 23.692 | 27.689 | 26.002 | 0 | 0 | 58.783 | 58.648 | 48.366 | 28.724 | 0 | 0 | 56.743 | 38.617 | [5 empty] | 0 | 3.016 | 52 | -0.97538 | -1.0024 | 0.10148 | 0.08 | -1.0824 | 110.9671
2010-12-07 | 12:22 | 0 | 24.511 | 0 | 0 | 0 | 45.728 | 34.433 | 37.77 | 42.729 | 23.67 | 27.858 | 26.147 | 0 | 0 | 58.714 | 58.625 | 48.342 | 28.702 | 0 | 0 | 56.674 | 38.593 | [5 empty] | 0 | 2.999 | 53 | -1.0176 | -1.0425 | 0.099765 | 0.08 | -1.1225 | 110.3069
2010-12-07 | 12:23 | 0 | 24.541 | 0 | 0 | 0 | 45.457 | 34.438 | 37.681 | 42.427 | 23.722 | 27.792 | 25.84 | 0 | 0 | 58.698 | 58.653 | 48.37 | 28.731 | 0 | 0 | 56.681 | 38.598 | [5 empty] | 0 | 3.03 | 54 | -0.92821 | -0.95751 | 0.10339 | 0.08 | -1.0375 | 111.7758
2010-12-07 | 12:24 | 0 | 24.519 | 0 | 0 | 0 | 45.205 | 34.416 | 37.612 | 42.217 | 24.011 | 27.792 | 25.985 | 0 | 0 | 58.653 | 58.653 | 48.324 | 28.707 | 0 | 0 | 56.702 | 38.528 | [5 empty] | 0 | 2.988 | 55 | -0.97043 | -0.99765 | 0.10168 | 0.08 | -1.0776 | 111.0483
2010-12-07 | 12:25 | 0 | 24.511 | 0 | 0 | 0 | 44.902 | 34.34 | 37.418 | 41.975 | 23.935 | 27.809 | 26.1 | 0 | 0 | 58.603 | 58.603 | 48.272 | 28.702 | 0 | 0 | 56.654 | 38.452 | [5 empty] | 0 | 2.927 | 56 | -1.0039 | -1.0295 | 0.10032 | 0.08 | -1.1095 | 110.5148
2010-12-07 | 12:26 | 0 | 24.519 | 0 | 0 | 0 | 44.678 | 34.369 | 37.33 | 41.793 | 23.722 | 27.912 | 26.49 | 0 | 0 | 58.564 | 58.63 | 48.324 | 28.731 | 0 | 0 | 56.636 | 38.456 | [5 empty] | 0 | 2.885 | 57 | -1.1175 | -1.1374 | 0.095718 | 0.08 | -1.2174 | 108.9436
2010-12-07 | 12:27 | 0 | 24.519 | 0 | 0 | 0 | 44.401 | 34.321 | 37.213 | 41.559 | 24.229 | 27.959 | 26.564 | 0 | 0 | 58.564 | 58.607 | 48.279 | 28.731 | 0 | 0 | 56.613 | 38.433 | [5 empty] | 0 | 2.842 | 58 | -1.139 | -1.1579 | 0.094845 | 0.08 | -1.2379 | 108.6809
2010-12-07 | 12:28 | 0 | 24.489 | 0 | 0 | 0 | 44.092 | 34.292 | 37.088 | 41.272 | 23.982 | 28.003 | 25.98 | 0 | 0 | 58.514 | 58.58 | 48.228 | 28.702 | 0 | 0 | 56.585 | 38.382 | [5 empty] | 0 | 2.82 | 59 | -0.96898 | -0.99626 | 0.10174 | 0.08 | -1.0763 | 111.0723
2010-12-07 | 12:29 | 0 | 24.541 | 0 | 0 | 0 | 43.884 | 34.297 | 36.976 | 41.088 | 23.987 | 28.032 | 26.032 | 0 | 0 | 58.475 | 58.564 | 48.256 | 28.753 | 0 | 0 | 56.613 | 38.387 | [5 empty] | 0 | 2.796 | 60 | -0.98412 | -1.0107 | 0.10112 | 0.08 | -1.0907 | 110.8259
2010-12-07 | 12:30 | 0 | 24.519 | 0 | 0 | 0 | 43.649 | 34.275 | 36.835 | 40.853 | 23.915 | 28.057 | 26.274 | 0 | 0 | 58.452 | 58.607 | 48.3 | 28.731 | 0 | 0 | 56.613 | 38.315 | [5 empty] | 0 | 2.796 | 61 | -1.0546 | -1.0776 | 0.098267 | 0.08 | -1.1576 | 109.772
2010-12-07 | 12:31 | 0 | 24.519 | 0 | 0 | 0 | 43.391 | 34.275 | 36.717 | 40.688 | 23.82 | 28.128 | 26.949 | 0 | 0 | 58.429 | 58.607 | 48.233 | 28.731 | 0 | 0 | 56.636 | 38.27 | [5 empty] | 0 | 2.703 | 62 | -1.2511 | -1.2645 | 0.090302 | 0.08 | -1.3445 | 107.4599
2010-12-07 | 12:32 | 0 | 24.519 | 0 | 0 | 0 | 43.133 | 34.275 | 36.6 | 40.478 | 23.82 | 28.152 | 26.973 | 0 | 0 | 58.384 | 58.587 | 48.233 | 28.731 | 0 | 0 | 56.613 | 38.246 | [5 empty] | 0 | 2.655 | 63 | -1.2581 | -1.2711 | 0.090019 | 0.08 | -1.3511 | 107.391
2010-12-07 | 12:33 | 0 | 24.47 | 0 | 0 | 0 | 42.898 | 34.251 | 36.483 | 40.289 | 23.866 | 28.202 | 26.515 | 0 | 0 | 58.34 | 58.587 | 48.279 | 28.731 | 0 | 0 | 56.59 | 38.222 | [5 empty] | 0 | 2.609 | 64 | -1.1248 | -1.1444 | 0.095423 | 0.08 | -1.2244 | 108.8537
2010-12-07 | 12:34 | 0 | 24.519 | 0 | 0 | 0 | 42.64 | 34.227 | 36.435 | 40.054 | 23.7 | 28.128 | 26.49 | 0 | 0 | 58.34 | 58.564 | 48.279 | 28.753 | 0 | 0 | 56.59 | 38.198 | [5 empty] | 0 | 2.586 | 65 | -1.1175 | -1.1374 | 0.095718 | 0.08 | -1.2174 | 108.9436
2010-12-07 | 12:35 | 0 | 24.519 | 0 | 0 | 0 | 42.403 | 34.203 | 36.318 | 39.868 | 24.229 | 28.103 | 26.828 | 0 | 0 | 58.34 | 58.564 | 48.256 | 28.731 | 0 | 0 | 56.569 | 38.198 | [5 empty] | 0 | 2.535 | 66 | -1.2159 | -1.231 | 0.09173 | 0.08 | -1.311 | 107.8194
2010-12-07 | 12:36 | 0 | 24.519 | 0 | 0 | 0 | 42.193 | 34.227 | 36.177 | 39.727 | 23.844 | 28.103 | 26.466 | 0 | 0 | 58.272 | 58.541 | 48.233 | 28.707 | 0 | 0 | 56.636 | 38.15 | [5 empty] | 0 | 2.466 | 67 | -1.1105 | -1.1308 | 0.096001 | 0.08 | -1.2108 | 109.031
2010-12-07 | 12:37 | 0 | 24.519 | 0 | 0 | 0 | 42.004 | 34.18 | 36.108 | 39.49 | 24.156 | 28.152 | 27.115 | 0 | 0 | 58.16 | 58.541 | 48.163 | 28.731 | 0 | 0 | 56.501 | 38.15 | [5 empty] | 0 | 2.514 | 68 | -1.2995 | -1.3104 | 0.088343 | 0.08 | -1.3904 | 106.9984
2010-12-07 | 12:38 | 0 | 24.551 | 0 | 0 | 0 | 41.8 | 34.211 | 35.997 | 39.38 | 24.067 | 28.233 | 26.088 | 0 | 0 | 58.256 | 58.571 | 48.24 | 28.739 | 0 | 0 | 56.599 | 38.136 | [5 empty] | 0 | 2.42 | 69 | -1.0004 | -1.0262 | 0.10046 | 0.08 | -1.1062 | 110.5688
2010-12-07 | 12:39 | 0 | 24.551 | 0 | 0 | 0 | 41.59 | 34.211 | 35.904 | 39.193 | 24.308 | 28.233 | 27.101 | 0 | 0 | 58.235 | 58.571 | 48.216 | 28.739 | 0 | 0 | 56.62 | 38.088 | [5 empty] | 0 | 2.397 | 70 | -1.2954 | -1.3066 | 0.088508 | 0.08 | -1.3866 | 107.036
2010-12-07 | 12:40 | 0 | 24.573 | 0 | 0 | 0 | 41.401 | 34.165 | 35.832 | 39.028 | 24.406 | 28.255 | 27.196 | 0 | 0 | 58.212 | 58.548 | 48.193 | 28.739 | 0 | 0 | 56.642 | 38.043 | [5 empty] | 0 | 2.373 | 71 | -1.3231 | -1.3329 | 0.087387 | 0.08 | -1.4129 | 106.7855
2010-12-07 | 12:41 | 0 | 24.526 | 0 | 0 | 0 | 41.167 | 34.165 | 35.715 | 38.863 | 24.357 | 28.305 | 27.341 | 0 | 0 | 58.19 | 58.525 | 48.216 | 28.763 | 0 | 0 | 56.62 | 38.043 | [5 empty] | 0 | 2.304 | 72 | -1.3653 | -1.373 | 0.085676 | 0.08 | -1.453 | 106.4227
2010-12-07 | 12:42 | 0 | 24.551 | 0 | 0 | 0 | 41.002 | 34.141 | 35.622 | 38.629 | 24.791 | 28.255 | 27.75 | 0 | 0 | 58.167 | 58.525 | 48.172 | 28.763 | 0 | 0 | 56.599 | 38.019 | [5 empty] | 0 | 2.373 | 73 | -1.4844 | -1.4862 | 0.08085 | 0.08 | -1.5662 | 105.5106
2010-12-07 | 12:43 | 0 | 24.551 | 0 | 0 | 0 | 40.815 | 34.117 | 35.55 | 38.488 | 25.029 | 28.255 | 27.655 | 0 | 0 | 58.123 | 58.505 | 48.172 | 28.739 | 0 | 0 | 56.576 | 37.971 | [5 empty] | 0 | 2.327 | 74 | -1.4567 | -1.4599 | 0.081971 | 0.08 | -1.5399 | 105.7092
2010-12-07 | 12:44 | 0 | 24.573 | 0 | 0 | 0 | 40.65 | 34.093 | 35.457 | 38.334 | 25.401 | 28.268 | 28.221 | 0 | 0 | 58.133 | 58.514 | 48.16 | 28.775 | 0 | 0 | 56.565 | 37.959 | [5 empty] | 0 | 2.316 | 75 | -1.6216 | -1.6166 | 0.075292 | 0.08 | -1.6966 | 104.6263
2010-12-07 | 12:45 | 0 | 24.602 | 0 | 0 | 0 | 40.49 | 34.122 | 35.344 | 38.21 | 25.347 | 28.334 | 27.973 | 0 | 0 | 58.06 | 58.441 | 48.2 | 28.768 | 0 | 0 | 56.535 | 37.976 | [5 empty] | 0 | 2.28 | 76 | -1.5493 | -1.5479 | 0.078219 | 0.08 | -1.6279 | 105.0724
2010-12-07 | 12:46 | 0 | 24.58 | 0 | 0 | 0 | 40.279 | 34.098 | 35.203 | 38.047 | 25.612 | 28.358 | 28.094 | 0 | 0 | 58.105 | 58.509 | 48.177 | 28.768 | 0 | 0 | 56.558 | 37.976 | [5 empty] | 0 | 2.232 | 77 | -1.5846 | -1.5814 | 0.076791 | 0.08 | -1.6614 | 104.8497
2010-12-07 | 12:47 | 0 | 24.612 | 0 | 0 | 0 | 40.121 | 34.129 | 35.141 | 37.937 | 25.45 | 28.366 | 27.667 | 0 | 0 | 58.112 | 58.516 | 48.184 | 28.8 | 0 | 0 | 56.588 | 37.983 | [5 empty] | 0 | 2.184 | 78 | -1.4602 | -1.4632 | 0.081829 | 0.08 | -1.5432 | 105.6837
2010-12-07 | 12:48 | 0 | 24.58 | 0 | 0 | 0 | 39.904 | 34.074 | 34.993 | 37.693 | 25.468 | 28.405 | 27.321 | 0 | 0 | 58.06 | 58.441 | 48.153 | 28.792 | 0 | 0 | 56.558 | 37.906 | [5 empty] | 0 | 2.211 | 79 | -1.3595 | -1.3675 | 0.085912 | 0.08 | -1.4475 | 106.4714
2010-12-07 | 12:49 | 0 | 24.612 | 0 | 0 | 0 | 39.77 | 34.084 | 35.024 | 37.538 | 26.198 | 28.39 | 28.126 | 0 | 0 | 58.089 | 58.493 | 48.207 | 28.8 | 0 | 0 | 56.588 | 37.937 | [5 empty] | 0 | 2.232 | 80 | -1.5939 | -1.5903 | 0.076413 | 0.08 | -1.6703 | 104.7924
2010-12-07 | 12:50 | 0 | 24.612 | 0 | 0 | 0 | 39.629 | 34.06 | 34.883 | 37.421 | 25.524 | 28.39 | 27.258 | 0 | 0 | 58.066 | 58.47 | 48.137 | 28.751 | 0 | 0 | 56.61 | 37.937 | [5 empty] | 0 | 2.208 | 81 | -1.3411 | -1.35 | 0.086656 | 0.08 | -1.43 | 106.6276
2010-12-07 | 12:51 | 0 | 24.612 | 0 | 0 | 0 | 39.418 | 34.036 | 34.811 | 37.232 | 25.571 | 28.341 | 27.667 | 0 | 0 | 58.044 | 58.47 | 48.137 | 28.775 | 0 | 0 | 56.61 | 37.913 | [5 empty] | 0 | 2.186 | 82 | -1.4602 | -1.4632 | 0.081829 | 0.08 | -1.5432 | 105.6837
2010-12-07 | 12:52 | 0 | 24.612 | 0 | 0 | 0 | 39.229 | 34.036 | 34.742 | 37.091 | 25.644 | 28.341 | 27.113 | 0 | 0 | 58.044 | 58.47 | 48.137 | 28.775 | 0 | 0 | 56.542 | 37.866 | [5 empty] | 0 | 2.138 | 83 | -1.2989 | -1.3099 | 0.088367 | 0.08 | -1.3899 | 107.0038
2010-12-07 | 12:53 | 0 | 24.587 | 0 | 0 | 0 | 39.064 | 33.988 | 34.624 | 36.973 | 25.284 | 28.366 | 27.017 | 0 | 0 | 58 | 58.425 | 48.093 | 28.726 | 0 | 0 | 56.476 | 37.796 | [5 empty] | 0 | 2.091 | 84 | -1.271 | -1.2833 | 0.089499 | 0.08 | -1.3633 | 107.2666
2010-12-07 | 12:54 | 0 | 24.641 | 0 | 0 | 0 | 38.928 | 33.995 | 34.605 | 36.837 | 25.553 | 28.322 | 27.336 | 0 | 0 | 58.028 | 58.475 | 48.097 | 28.78 | 0 | 0 | 56.503 | 37.849 | [5 empty] | 0 | 2.091 | 85 | -1.3638 | -1.3716 | 0.085735 | 0.08 | -1.4516 | 106.4349
2010-12-07 | 12:55 | 0 | 24.612 | 0 | 0 | 0 | 38.758 | 33.967 | 34.459 | 36.667 | 25.259 | 28.27 | 26.632 | 0 | 0 | 57.955 | 58.404 | 48.093 | 28.775 | 0 | 0 | 56.476 | 37.82 | [5 empty] | 0 | 2.091 | 86 | -1.1588 | -1.1767 | 0.094042 | 0.08 | -1.2567 | 108.448
2010-12-07 | 12:56 | 0 | 24.617 | 0 | 0 | 0 | 38.624 | 33.971 | 34.416 | 36.579 | 24.688 | 28.226 | 26.588 | 0 | 0 | 57.982 | 58.432 | 48.121 | 28.756 | 0 | 0 | 56.503 | 37.801 | [5 empty] | 0 | 2.045 | 87 | -1.146 | -1.1646 | 0.094562 | 0.08 | -1.2446 | 108.5978
2010-12-07 | 12:57 | 0 | 24.592 | 0 | 0 | 0 | 38.459 | 33.948 | 34.275 | 36.438 | 24.327 | 28.251 | 25.914 | 0 | 0 | 58.005 | 58.432 | 48.097 | 28.731 | 0 | 0 | 56.526 | 37.825 | [5 empty] | 0 | 2.021 | 88 | -0.94976 | -0.978 | 0.10251 | 0.08 | -1.058 | 111.3964
2010-12-07 | 12:58 | 0 | 24.592 | 0 | 0 | 0 | 38.318 | 33.924 | 34.299 | 36.296 | 23.844 | 28.106 | 25.335 | 0 | 0 | 57.982 | 58.432 | 48.074 | 28.731 | 0 | 0 | 56.569 | 37.801 | [5 empty] | 0 | 2.022 | 89 | -0.78115 | -0.81773 | 0.10935 | 0.08 | -0.89773 | 114.9236
2010-12-07 | 12:59 | 0 | 24.592 | 0 | 0 | 0 | 38.153 | 33.924 | 34.206 | 36.155 | 23.942 | 28.057 | 25.433 | 0 | 0 | 57.959 | 58.409 | 48.074 | 28.709 | 0 | 0 | 56.526 | 37.753 | [5 empty] | 0 | 1.998 | 90 | -0.80969 | -0.84485 | 0.10819 | 0.08 | -0.92485 | 114.2233
2010-12-07 | 13:00 | 0 | 24.592 | 0 | 0 | 0 | 38.035 | 33.876 | 34.158 | 36.062 | 23.844 | 28.035 | 25.313 | 0 | 0 | 57.939 | 58.386 | 48.074 | 28.709 | 0 | 0 | 56.526 | 37.777 | [5 empty] | 0 | 1.973 | 91 | -0.77475 | -0.81164 | 0.10961 | 0.08 | -0.89164 | 115.0879
2010-12-07 | 13:01 | 0 | 24.617 | 0 | 0 | 0 | 37.918 | 33.854 | 34.065 | 35.969 | 23.822 | 28.035 | 25.914 | 0 | 0 | 57.893 | 58.363 | 48.027 | 28.731 | 0 | 0 | 56.503 | 37.753 | [5 empty] | 0 | 1.949 | 92 | -0.94976 | -0.978 | 0.10251 | 0.08 | -1.058 | 111.3964
2010-12-07 | 13:02 | 0 | 24.624 | 0 | 0 | 0 | 37.808 | 33.885 | 34.003 | 35.859 | 24.19 | 28.042 | 26.26 | 0 | 0 | 57.945 | 58.416 | 48.034 | 28.763 | 0 | 0 | 56.579 | 37.784 | [5 empty] | 0 | 1.949 | 93 | -1.0505 | -1.0738 | 0.098432 | 0.08 | -1.1538 | 109.8291
2010-12-07 | 13:03 | 0 | 24.624 | 0 | 0 | 0 | 37.643 | 33.861 | 33.885 | 35.742 | 24.384 | 27.993 | 26.331 | 0 | 0 | 57.923 | 58.393 | 48.081 | 28.741 | 0 | 0 | 56.51 | 37.76 | [5 empty] | 0 | 1.901 | 94 | -1.0712 | -1.0934 | 0.097594 | 0.08 | -1.1734 | 109.544
2010-12-07 | 13:04 | 0 | 24.6 | 0 | 0 | 0 | 37.526 | 33.861 | 33.814 | 35.658 | 24.273 | 27.981 | 26.657 | 0 | 0 | 57.913 | 58.361 | 48.048 | 28.753 | 0 | 0 | 56.478 | 37.703 | [5 empty] | 0 | 1.868 | 95 | -1.1661 | -1.1837 | 0.093747 | 0.08 | -1.2637 | 108.3644
2010-12-07 | 13:05 | 0 | 24.553 | 0 | 0 | 0 | 37.342 | 33.792 | 33.723 | 35.462 | 24.094 | 27.875 | 26.237 | 0 | 0 | 57.836 | 58.329 | 48.016 | 28.694 | 0 | 0 | 56.469 | 37.646 | [5 empty] | 0 | 1.88 | 96 | -1.0438 | -1.0674 | 0.098703 | 0.08 | -1.1474 | 109.9239
2010-12-07 | 13:06 | 0 | 24.612 | 0 | 0 | 0 | 37.256 | 33.78 | 33.684 | 35.399 | 23.962 | 27.91 | 25.887 | 0 | 0 | 57.868 | 58.338 | 48.025 | 28.729 | 0 | 0 | 56.478 | 37.655 | [5 empty] | 0 | 1.857 | 97 | -0.94189 | -0.97052 | 0.10283 | 0.08 | -1.0505 | 111.5328
2010-12-07 | 13:07 | 0 | 24.553 | 0 | 0 | 0 | 37.105 | 33.747 | 33.627 | 35.273 | 24.023 | 27.922 | 26.139 | 0 | 0 | 57.813 | 58.306 | 47.992 | 28.694 | 0 | 0 | 56.446 | 37.622 | [5 empty] | 0 | 1.832 | 98 | -1.0153 | -1.0403 | 0.09986 | 0.08 | -1.1203 | 110.3418
2010-12-07 | 13:08 | 0 | 24.553 | 0 | 0 | 0 | 36.988 | 33.747 | 33.534 | 35.179 | 24.119 | 27.996 | 26.647 | 0 | 0 | 57.813 | 58.283 | 47.945 | 28.67 | 0 | 0 | 56.423 | 37.622 | [5 empty] | 0 | 1.809 | 99 | -1.1632 | -1.1809 | 0.093865 | 0.08 | -1.2609 | 108.3978
2010-12-07 | 13:09 | 0 | 24.563 | 0 | 0 | 0 | 36.904 | 33.756 | 33.498 | 35.12 | 24.443 | 28.054 | 27.211 | 0 | 0 | 57.845 | 58.315 | 47.978 | 28.729 | 0 | 0 | 56.432 | 37.655 | [5 empty] | 0 | 1.784 | 100 | -1.3274 | -1.337 | 0.08721 | 0.08 | -1.417 | 106.7469
2010-12-07 | 13:10 | 0 | 24.563 | 0 | 0 | 0 | 36.739 | 33.756 | 33.426 | 35.024 | 24.516 | 28.126 | 27.282 | 0 | 0 | 57.802 | 58.315 | 48.002 | 28.753 | 0 | 0 | 56.432 | 37.586 | [5 empty] | 0 | 1.715 | 101 | -1.3481 | -1.3567 | 0.086372 | 0.08 | -1.4367 | 106.5676
2010-12-07 | 13:11 | 0 | 24.538 | 0 | 0 | 0 | 36.646 | 33.756 | 33.333 | 34.955 | 25.046 | 28.175 | 27.017 | 0 | 0 | 57.802 | 58.295 | 48.025 | 28.775 | 0 | 0 | 56.41 | 37.538 | [5 empty] | 0 | 1.691 | 102 | -1.271 | -1.2833 | 0.089499 | 0.08 | -1.3633 | 107.2666
2010-12-07 | 13:12 | 0 | 24.563 | 0 | 0 | 0 | 36.576 | 33.708 | 33.261 | 34.837 | 24.781 | 28.199 | 26.85 | 0 | 0 | 57.802 | 58.295 | 48.002 | 28.753 | 0 | 0 | 56.432 | 37.538 | [5 empty] | 0 | 1.739 | 103 | -1.2223 | -1.2371 | 0.09147 | 0.08 | -1.3171 | 107.7525
2010-12-07 | 13:13 | 0 | 24.587 | 0 | 0 | 0 | 36.457 | 33.684 | 33.239 | 34.742 | 25.188 | 28.221 | 27.115 | 0 | 0 | 57.779 | 58.272 | 48.025 | 28.775 | 0 | 0 | 56.389 | 37.562 | [5 empty] | 0 | 1.715 | 104 | -1.2995 | -1.3104 | 0.088343 | 0.08 | -1.3904 | 106.9984
2010-12-07 | 13:14 | 0 | 24.563 | 0 | 0 | 0 | 36.34 | 33.639 | 33.144 | 34.648 | 25.379 | 28.199 | 27.571 | 0 | 0 | 57.802 | 58.272 | 47.957 | 28.775 | 0 | 0 | 56.432 | 37.562 | [5 empty] | 0 | 1.692 | 105 | -1.4323 | -1.4367 | 0.082962 | 0.08 | -1.5167 | 105.8912
2010-12-07 | 13:15 | 0 | 24.563 | 0 | 0 | 0 | 36.222 | 33.639 | 33.074 | 34.555 | 25.764 | 28.175 | 27.186 | 0 | 0 | 57.756 | 58.272 | 48.002 | 28.775 | 0 | 0 | 56.41 | 37.562 | [5 empty] | 0 | 1.667 | 106 | -1.3202 | -1.3301 | 0.087505 | 0.08 | -1.4101 | 106.8114
2010-12-07 | 13:16 | 0 | 24.592 | 0 | 0 | 0 | 36.182 | 33.644 | 33.055 | 34.488 | 25.433 | 28.229 | 27.41 | 0 | 0 | 57.783 | 58.276 | 47.985 | 28.805 | 0 | 0 | 56.416 | 37.567 | [5 empty] | 0 | 1.694 | 107 | -1.3854 | -1.3921 | 0.084862 | 0.08 | -1.4721 | 106.2579
2010-12-07 | 13:17 | 0 | 24.563 | 0 | 0 | 0 | 36.012 | 33.639 | 32.885 | 34.39 | 25.428 | 28.03 | 27.451 | 0 | 0 | 57.71 | 58.249 | 47.978 | 28.775 | 0 | 0 | 56.343 | 37.516 | [5 empty] | 0 | 1.622 | 108 | -1.3973 | -1.4034 | 0.084378 | 0.08 | -1.4834 | 106.1621
2010-12-07 | 13:18 | 0 | 24.546 | 0 | 0 | 0 | 35.947 | 33.644 | 32.914 | 34.349 | 25.217 | 28.108 | 27.432 | 0 | 0 | 57.761 | 58.254 | 48.006 | 28.758 | 0 | 0 | 56.394 | 37.521 | [5 empty] | 0 | 1.598 | 109 | -1.3918 | -1.3982 | 0.084602 | 0.08 | -1.4782 | 106.2063
2010-12-07 | 13:19 | 0 | 24.538 | 0 | 0 | 0 | 35.799 | 33.591 | 32.862 | 34.18 | 24.948 | 28.054 | 27.26 | 0 | 0 | 57.756 | 58.226 | 47.934 | 28.729 | 0 | 0 | 56.321 | 37.492 | [5 empty] | 0 | 1.619 | 110 | -1.3417 | -1.3506 | 0.086632 | 0.08 | -1.4306 | 106.6226
2010-12-07 | 13:20 | 0 | 24.563 | 0 | 0 | 0 | 35.706 | 33.567 | 32.816 | 34.132 | 24.852 | 28.054 | 27.115 | 0 | 0 | 57.733 | 58.226 | 47.934 | 28.753 | 0 | 0 | 56.321 | 37.492 | [5 empty] | 0 | 1.574 | 111 | -1.2995 | -1.3104 | 0.088343 | 0.08 | -1.3904 | 106.9984
2010-12-07 | 13:21 | 0 | 24.538 | 0 | 0 | 0 | 35.588 | 33.567 | 32.723 | 34.038 | 24.877 | 28.126 | 27.137 | 0 | 0 | 57.71 | 58.226 | 47.934 | 28.729 | 0 | 0 | 56.298 | 37.469 | [5 empty] | 0 | 1.55 | 112 | -1.3059 | -1.3165 | 0.088083 | 0.08 | -1.3965 | 106.9399
2010-12-07 | 13:22 | 0 | 24.563 | 0 | 0 | 0 | 35.519 | 33.498 | 32.699 | 33.967 | 25.09 | 28.126 | 27.596 | 0 | 0 | 57.688 | 58.183 | 47.957 | 28.729 | 0 | 0 | 56.277 | 37.492 | [5 empty] | 0 | 1.552 | 113 | -1.4396 | -1.4436 | 0.082667 | 0.08 | -1.5236 | 105.8364
2010-12-07 | 13:23 | 0 | 24.568 | 0 | 0 | 0 | 35.428 | 33.503 | 32.752 | 33.878 | 25.193 | 28.13 | 27.481 | 0 | 0 | 57.694 | 58.21 | 47.915 | 28.758 | 0 | 0 | 56.282 | 37.497 | [5 empty] | 0 | 1.55 | 114 | -1.4061 | -1.4117 | 0.084024 | 0.08 | -1.4917 | 106.0931
2010-12-07 | 13:24 | 0 | 24.563 | 0 | 0 | 0 | 35.33 | 33.474 | 32.651 | 33.814 | 25.102 | 28.113 | 27.463 | 0 | 0 | 57.676 | 58.192 | 47.875 | 28.741 | 0 | 0 | 56.218 | 37.457 | [5 empty] | 0 | 1.516 | 115 | -1.4008 | -1.4068 | 0.084237 | 0.08 | -1.4868 | 106.1344
2010-12-07 | 13:25 | 0 | 24.56 | 0 | 0 | 0 | 35.232 | 33.472 | 32.555 | 33.706 | 25.161 | 28.099 | 27.618 | 0 | 0 | 57.64 | 58.178 | 47.906 | 28.702 | 0 | 0 | 56.204 | 37.442 | [5 empty] | 0 | 1.526 | 116 | -1.446 | -1.4497 | 0.082408 | 0.08 | -1.5297 | 105.7886
2010-12-07 | 13:26 | 0 | 24.536 | 0 | 0 | 0 | 35.115 | 33.448 | 32.507 | 33.658 | 25.426 | 28.123 | 27.233 | 0 | 0 | 57.662 | 58.155 | 47.929 | 28.748 | 0 | 0 | 56.184 | 37.394 | [5 empty] | 0 | 1.457 | 117 | -1.3338 | -1.3431 | 0.086951 | 0.08 | -1.4231 | 106.6908
2010-12-07 | 13:27 | 0 | 24.592 | 0 | 0 | 0 | 35.077 | 33.431 | 32.49 | 33.548 | 25.409 | 28.084 | 26.831 | 0 | 0 | 57.669 | 58.162 | 47.892 | 28.758 | 0 | 0 | 56.234 | 37.402 | [5 empty] | 0 | 1.529 | 118 | -1.2168 | -1.2318 | 0.091694 | 0.08 | -1.3118 | 107.8102
2010-12-07 | 13:28 | 0 | 24.514 | 0 | 0 | 0 | 34.95 | 33.4 | 32.363 | 33.472 | 24.754 | 28.074 | 26.87 | 0 | 0 | 57.617 | 58.155 | 47.861 | 28.726 | 0 | 0 | 56.25 | 37.347 | [5 empty] | 0 | 1.478 | 119 | -1.2281 | -1.2426 | 0.091234 | 0.08 | -1.3226 | 107.6923
2010-12-07 | 13:29 | 0 | 24.489 | 0 | 0 | 0 | 34.833 | 33.4 | 32.314 | 33.4 | 25.137 | 28.099 | 27.329 | 0 | 0 | 57.617 | 58.155 | 47.861 | 28.726 | 0 | 0 | 56.25 | 37.347 | [5 empty] | 0 | 1.433 | 120 | -1.3618 | -1.3697 | 0.085818 | 0.08 | -1.4497 | 106.4519
2010-12-07 | 13:30 | 0 | 24.521 | 0 | 0 | 0 | 34.794 | 33.407 | 32.274 | 33.361 | 25.289 | 28.155 | 26.733 | 0 | 0 | 57.646 | 58.162 | 47.915 | 28.758 | 0 | 0 | 56.28 | 37.356 | [5 empty] | 0 | 1.433 | 121 | -1.1882 | -1.2047 | 0.092851 | 0.08 | -1.2847 | 108.1165
2010-12-07 | 13:31 | 0 | 24.514 | 0 | 0 | 0 | 34.691 | 33.352 | 32.193 | 33.283 | 24.85 | 28.052 | 26.725 | 0 | 0 | 57.617 | 58.133 | 47.861 | 28.748 | 0 | 0 | 56.316 | 37.325 | [5 empty] | 0 | 1.408 | 122 | -1.1859 | -1.2025 | 0.092945 | 0.08 | -1.2825 | 108.1422
2010-12-07 | 13:32 | 0 | 24.514 | 0 | 0 | 0 | 34.622 | 33.352 | 32.147 | 33.189 | 24.85 | 28.074 | 26.799 | 0 | 0 | 57.573 | 58.11 | 47.885 | 28.726 | 0 | 0 | 56.339 | 37.347 | [5 empty] | 0 | 1.433 | 123 | -1.2075 | -1.223 | 0.092072 | 0.08 | -1.303 | 107.9086
2010-12-07 | 13:33 | 0 | 24.521 | 0 | 0 | 0 | 34.56 | 33.338 | 32.154 | 33.149 | 24.183 | 28.106 | 26.733 | 0 | 0 | 57.603 | 58.117 | 47.892 | 28.709 | 0 | 0 | 56.325 | 37.378 | [5 empty] | 0 | 1.411 | 124 | -1.1882 | -1.2047 | 0.092851 | 0.08 | -1.2847 | 108.1165
2010-12-07 | 13:34 | 0 | 24.521 | 0 | 0 | 0 | 34.488 | 33.314 | 32.13 | 33.055 | 24.063 | 28.13 | 25.987 | 0 | 0 | 57.624 | 58.117 | 47.892 | 28.709 | 0 | 0 | 56.302 | 37.378 | [5 empty] | 0 | 1.433 | 125 | -0.97101 | -0.9982 | 0.10165 | 0.08 | -1.0782 | 111.0387
2010-12-07 | 13:35 | 0 | 24.546 | 0 | 0 | 0 | 34.419 | 33.314 | 32.081 | 33.031 | 24.136 | 28.084 | 25.963 | 0 | 0 | 57.603 | 58.117 | 47.892 | 28.685 | 0 | 0 | 56.325 | 37.356 | [5 empty] | 0 | 1.388 | 126 | -0.96403 | -0.99156 | 0.10194 | 0.08 | -1.0716 | 111.1546
2010-12-07 | 13:36 | 0 | 24.521 | 0 | 0 | 0 | 34.323 | 33.266 | 32.13 | 32.938 | 24.737 | 28.059 | 26.877 | 0 | 0 | 57.603 | 58.096 | 47.868 | 28.685 | 0 | 0 | 56.28 | 37.332 | [5 empty] | 0 | 1.385 | 127 | -1.2302 | -1.2446 | 0.091151 | 0.08 | -1.3246 | 107.6713
2010-12-07 | 13:37 | 0 | 24.489 | 0 | 0 | 0 | 34.223 | 33.235 | 32.002 | 32.907 | 24.945 | 27.978 | 26.968 | 0 | 0 | 57.573 | 58.066 | 47.861 | 28.653 | 0 | 0 | 56.227 | 37.301 | [5 empty] | 0 | 1.316 | 128 | -1.2567 | -1.2697 | 0.090078 | 0.08 | -1.3497 | 107.4053
2010-12-07 | 13:38 | 0 | 24.514 | 0 | 0 | 0 | 34.151 | 33.213 | 31.978 | 32.79 | 25.257 | 28.052 | 26.461 | 0 | 0 | 57.551 | 58.044 | 47.838 | 28.677 | 0 | 0 | 56.25 | 37.277 | [5 empty] | 0 | 1.361 | 129 | -1.109 | -1.1294 | 0.09606 | 0.08 | -1.2094 | 109.0494
2010-12-07 | 13:39 | 0 | 24.546 | 0 | 0 | 0 | 34.113 | 33.244 | 31.911 | 32.773 | 25.362 | 28.106 | 27.142 | 0 | 0 | 57.603 | 58.073 | 47.868 | 28.685 | 0 | 0 | 56.302 | 37.308 | [5 empty] | 0 | 1.34 | 130 | -1.3074 | -1.3179 | 0.088024 | 0.08 | -1.3979 | 106.9266
2010-12-07 | 13:40 | 0 | 24.514 | 0 | 0 | 0 | 34.034 | 33.189 | 31.857 | 32.673 | 25.087 | 28.052 | 27.28 | 0 | 0 | 57.573 | 58.044 | 47.861 | 28.653 | 0 | 0 | 56.273 | 37.229 | [5 empty] | 0 | 1.361 | 131 | -1.3475 | -1.3561 | 0.086396 | 0.08 | -1.4361 | 106.5726
2010-12-07 | 13:41 | 0 | 24.514 | 0 | 0 | 0 | 33.94 | 33.141 | 31.857 | 32.601 | 25.257 | 28.052 | 27.665 | 0 | 0 | 57.551 | 58.044 | 47.861 | 28.653 | 0 | 0 | 56.204 | 37.229 | [5 empty] | 0 | 1.339 | 132 | -1.4596 | -1.4627 | 0.081853 | 0.08 | -1.5427 | 105.6879
2010-12-07 | 13:42 | 0 | 24.546 | 0 | 0 | 0 | 33.924 | 33.173 | 31.84 | 32.608 | 25.409 | 28.059 | 27.986 | 0 | 0 | 57.58 | 58.073 | 47.868 | 28.685 | 0 | 0 | 56.257 | 37.239 | [5 empty] | 0 | 1.316 | 133 | -1.5531 | -1.5515 | 0.078065 | 0.08 | -1.6315 | 105.048
2010-12-07 | 13:43 | 0 | 24.514 | 0 | 0 | 0 | 33.823 | 33.141 | 31.808 | 32.531 | 25.137 | 28.003 | 27.449 | 0 | 0 | 57.551 | 58.044 | 47.791 | 28.653 | 0 | 0 | 56.227 | 37.229 | [5 empty] | 0 | 1.292 | 134 | -1.3967 | -1.4029 | 0.084402 | 0.08 | -1.4829 | 106.1668
2010-12-07 | 13:44 | 0 | 24.514 | 0 | 0 | 0 | 33.682 | 33.153 | 31.845 | 32.47 | 25.031 | 28.04 | 27.147 | 0 | 0 | 57.585 | 58.055 | 47.826 | 28.714 | 0 | 0 | 56.264 | 37.289 | [5 empty] | 0 | 1.212 | 135 | -1.3088 | -1.3193 | 0.087965 | 0.08 | -1.3993 | 106.9134
2010-12-07 | 13:45 | 0 | 24.548 | 0 | 0 | 0 | 33.718 | 33.129 | 31.772 | 32.375 | 24.597 | 28.064 | 26.618 | 0 | 0 | 57.539 | 58.055 | 47.826 | 28.714 | 0 | 0 | 56.241 | 37.265 | [5 empty] | 0 | 1.343 | 136 | -1.1548 | -1.1729 | 0.094208 | 0.08 | -1.2529 | 108.4953
2010-12-07 | 13:46 | 0 | 24.548 | 0 | 0 | 0 | 33.646 | 33.108 | 31.725 | 32.35 | 24.646 | 28.064 | 26.907 | 0 | 0 | 57.539 | 58.034 | 47.873 | 28.739 | 0 | 0 | 56.218 | 37.265 | [5 empty] | 0 | 1.296 | 137 | -1.2389 | -1.2529 | 0.090797 | 0.08 | -1.3329 | 107.5824
2010-12-07 | 13:47 | 0 | 24.548 | 0 | 0 | 0 | 33.577 | 33.108 | 31.701 | 32.326 | 24.622 | 28.04 | 26.667 | 0 | 0 | 57.539 | 58.034 | 47.873 | 28.739 | 0 | 0 | 56.195 | 37.265 | [5 empty] | 0 | 1.251 | 138 | -1.169 | -1.1864 | 0.093629 | 0.08 | -1.2664 | 108.3313
2010-12-07 | 13:48 | 0 | 24.573 | 0 | 0 | 0 | 33.553 | 33.108 | 31.651 | 32.255 | 24.813 | 28.086 | 27.196 | 0 | 0 | 57.519 | 58.012 | 47.85 | 28.714 | 0 | 0 | 56.172 | 37.241 | [5 empty] | 0 | 1.298 | 139 | -1.3231 | -1.3329 | 0.087387 | 0.08 | -1.4129 | 106.7855
2010-12-07 | 13:49 | 0 | 24.573 | 0 | 0 | 0 | 33.46 | 33.108 | 31.605 | 32.23 | 24.933 | 28.064 | 27.052 | 0 | 0 | 57.519 | 58.012 | 47.873 | 28.739 | 0 | 0 | 56.172 | 37.22 | [5 empty] | 0 | 1.23 | 140 | -1.2811 | -1.293 | 0.089086 | 0.08 | -1.373 | 107.1695
2010-12-07 | 13:50 | 0 | 24.548 | 0 | 0 | 0 | 33.388 | 33.06 | 31.605 | 32.181 | 24.933 | 27.991 | 27.292 | 0 | 0 | 57.519 | 58.034 | 47.85 | 28.739 | 0 | 0 | 56.15 | 37.241 | [5 empty] | 0 | 1.207 | 141 | -1.351 | -1.3594 | 0.086254 | 0.08 | -1.4394 | 106.5428
2010-12-07 | 13:51 | 0 | 24.524 | 0 | 0 | 0 | 33.366 | 33.06 | 31.58 | 32.061 | 24.717 | 27.942 | 27.245 | 0 | 0 | 57.519 | 57.989 | 47.85 | 28.714 | 0 | 0 | 56.172 | 37.22 | [5 empty] | 0 | 1.305 | 142 | -1.3373 | -1.3464 | 0.086809 | 0.08 | -1.4264 | 106.6604
2010-12-07 | 13:52 | 0 | 24.548 | 0 | 0 | 0 | 33.295 | 33.012 | 31.58 | 32.085 | 24.742 | 27.895 | 27.292 | 0 | 0 | 57.519 | 57.989 | 47.873 | 28.714 | 0 | 0 | 56.195 | 37.22 | [5 empty] | 0 | 1.21 | 143 | -1.351 | -1.3594 | 0.086254 | 0.08 | -1.4394 | 106.5428
2010-12-07 | 13:53 | 0 | 24.573 | 0 | 0 | 0 | 33.225 | 33.012 | 31.605 | 32.014 | 24.403 | 27.895 | 27.196 | 0 | 0 | 57.519 | 57.989 | 47.85 | 28.714 | 0 | 0 | 56.172 | 37.22 | [5 empty] | 0 | 1.211 | 144 | -1.3231 | -1.3329 | 0.087387 | 0.08 | -1.4129 | 106.7855
2010-12-07 | 13:54 | 0 | 24.573 | 0 | 0 | 0 | 33.153 | 32.988 | 31.58 | 31.941 | 24.573 | 27.895 | 26.713 | 0 | 0 | 57.496 | 57.989 | 47.85 | 28.739 | 0 | 0 | 56.195 | 37.241 | [5 empty] | 0 | 1.212 | 145 | -1.1824 | -1.1992 | 0.093087 | 0.08 | -1.2792 | 108.1809
2010-12-07 | 13:55 | 0 | 24.573 | 0 | 0 | 0 | 33.129 | 32.988 | 31.485 | 31.916 | 24.742 | 27.92 | 27.196 | 0 | 0 | 57.496 | 57.989 | 47.85 | 28.714 | 0 | 0 | 56.195 | 37.241 | [5 empty] | 0 | 1.213 | 146 | -1.3231 | -1.3329 | 0.087387 | 0.08 | -1.4129 | 106.7855
2010-12-07 | 13:56 | 0 | 24.573 | 0 | 0 | 0 | 33.036 | 32.943 | 31.507 | 31.821 | 24.862 | 27.92 | 27.147 | 0 | 0 | 57.496 | 57.966 | 47.826 | 28.739 | 0 | 0 | 56.172 | 37.22 | [5 empty] | 0 | 1.215 | 147 | -1.3088 | -1.3193 | 0.087965 | 0.08 | -1.3993 | 106.9134
2010-12-07 | 13:57 | 0 | 24.563 | 0 | 0 | 0 | 32.955 | 32.909 | 31.426 | 31.762 | 25.021 | 27.885 | 27.233 | 0 | 0 | 57.487 | 57.934 | 47.84 | 28.704 | 0 | 0 | 56.117 | 37.208 | [5 empty] | 0 | 1.193 | 148 | -1.3338 | -1.3431 | 0.086951 | 0.08 | -1.4231 | 106.6908
2010-12-07 | 13:58 | 0 | 24.573 | 0 | 0 | 0 | 32.943 | 32.967 | 31.411 | 31.725 | 25.031 | 27.942 | 26.931 | 0 | 0 | 57.496 | 57.966 | 47.85 | 28.714 | 0 | 0 | 56.15 | 37.196 | [5 empty] | 0 | 1.218 | 149 | -1.2459 | -1.2595 | 0.090514 | 0.08 | -1.3395 | 107.5121
2010-12-07 | 13:59 | 0 | 24.573 | 0 | 0 | 0 | 32.871 | 32.943 | 31.387 | 31.75 | 25.124 | 28.015 | 27.63 | 0 | 0 | 57.473 | 57.943 | 47.873 | 28.714 | 0 | 0 | 56.128 | 37.22 | [5 empty] | 0 | 1.121 | 150 | -1.4495 | -1.453 | 0.082266 | 0.08 | -1.533 | 105.7627
2010-12-07 | 14:00 | 0 | 24.548 | 0 | 0 | 0 | 32.778 | 32.826 | 31.34 | 31.651 | 25.244 | 27.92 | 27.123 | 0 | 0 | 57.473 | 57.943 | 47.85 | 28.714 | 0 | 0 | 56.105 | 37.241 | [5 empty] | 0 | 1.127 | 151 | -1.3018 | -1.3126 | 0.088249 | 0.08 | -1.3926 | 106.9771
2010-12-07 | 14:01 | 0 | 24.538 | 0 | 0 | 0 | 32.744 | 32.862 | 31.306 | 31.593 | 24.997 | 27.981 | 27.451 | 0 | 0 | 57.441 | 57.911 | 47.794 | 28.68 | 0 | 0 | 56.117 | 37.186 | [5 empty] | 0 | 1.151 | 152 | -1.3973 | -1.4034 | 0.084378 | 0.08 | -1.4834 | 106.1621
2010-12-07 | 14:02 | 0 | 24.622 | 0 | 0 | 0 | 32.708 | 32.847 | 31.362 | 31.556 | 25.031 | 28.04 | 27.606 | 0 | 0 | 57.473 | 57.943 | 47.873 | 28.714 | 0 | 0 | 56.128 | 37.22 | [5 empty] | 0 | 1.152 | 153 | -1.4425 | -1.4463 | 0.082549 | 0.08 | -1.5263 | 105.8146
2010-12-07 | 14:03 | 0 | 24.573 | 0 | 0 | 0 | 32.661 | 32.871 | 31.316 | 31.556 | 24.862 | 28.064 | 27.365 | 0 | 0 | 57.45 | 57.943 | 47.826 | 28.714 | 0 | 0 | 56.128 | 37.241 | [5 empty] | 0 | 1.105 | 154 | -1.3723 | -1.3796 | 0.085393 | 0.08 | -1.4596 | 106.3648
2010-12-07 | 14:04 | 0 | 24.587 | 0 | 0 | 0 | 32.603 | 32.792 | 31.328 | 31.45 | 24.587 | 28.005 | 26.968 | 0 | 0 | 57.395 | 57.845 | 47.773 | 28.606 | 0 | 0 | 56.072 | 37.186 | [5 empty] | 0 | 1.153 | 155 | -1.2567 | -1.2697 | 0.090078 | 0.08 | -1.3497 | 107.4053
2010-12-07 | 14:05 | 0 | 24.528 | 0 | 0 | 0 | 32.524 | 32.759 | 31.296 | 31.367 | 24.867 | 28.045 | 26.767 | 0 | 0 | 57.409 | 57.859 | 47.787 | 28.621 | 0 | 0 | 56.063 | 37.201 | [5 empty] | 0 | 1.157 | 156 | -1.1982 | -1.2141 | 0.092449 | 0.08 | -1.2941 | 108.0086
2010-12-07 | 14:06 | 0 | 24.587 | 0 | 0 | 0 | 32.485 | 32.768 | 31.281 | 31.377 | 24.948 | 28.101 | 27.692 | 0 | 0 | 57.421 | 57.868 | 47.819 | 28.68 | 0 | 0 | 56.096 | 37.234 | [5 empty] | 0 | 1.108 | 157 | -1.4675 | -1.4701 | 0.081534 | 0.08 | -1.5501 | 105.631
2010-12-07 | 14:07 | 0 | 24.553 | 0 | 0 | 0 | 32.404 | 32.735 | 31.198 | 31.32 | 24.722 | 28.116 | 27.272 | 0 | 0 | 57.366 | 57.836 | 47.763 | 28.621 | 0 | 0 | 56.04 | 37.201 | [5 empty] | 0 | 1.084 | 158 | -1.3452 | -1.3539 | 0.08649 | 0.08 | -1.4339 | 106.5925
2010-12-07 | 14:08 | 0 | 24.587 | 0 | 0 | 0 | 32.39 | 32.699 | 31.232 | 31.33 | 24.683 | 28.175 | 26.706 | 0 | 0 | 57.398 | 57.868 | 47.796 | 28.655 | 0 | 0 | 56.096 | 37.21 | [5 empty] | 0 | 1.06 | 159 | -1.1804 | -1.1972 | 0.093169 | 0.08 | -1.2772 | 108.2035
2010-12-07 | 14:09 | 0 | 24.553 | 0 | 0 | 0 | 32.331 | 32.689 | 31.151 | 31.222 | 24.747 | 28.091 | 27.49 | 0 | 0 | 57.366 | 57.813 | 47.74 | 28.621 | 0 | 0 | 56.063 | 37.222 | [5 empty] | 0 | 1.109 | 160 | -1.4087 | -1.4142 | 0.083918 | 0.08 | -1.4942 | 106.0726
2010-12-07 | 14:10 | 0 | 24.553 | 0 | 0 | 0 | 32.235 | 32.665 | 31.176 | 31.151 | 25.08 | 28.091 | 27.635 | 0 | 0 | 57.366 | 57.813 | 47.717 | 28.621 | 0 | 0 | 56.063 | 37.222 | [5 empty] | 0 | 1.084 | 161 | -1.4509 | -1.4544 | 0.082207 | 0.08 | -1.5344 | 105.752
2010-12-07 | 14:11 | 0 | 24.553 | 0 | 0 | 0 | 32.186 | 32.665 | 31.127 | 31.151 | 24.891 | 28.14 | 26.838 | 0 | 0 | 57.343 | 57.813 | 47.74 | 28.645 | 0 | 0 | 56.04 | 37.201 | [5 empty] | 0 | 1.035 | 162 | -1.2188 | -1.2338 | 0.091612 | 0.08 | -1.3138 | 107.7889
2010-12-07 | 14:12 | 0 | 24.553 | 0 | 0 | 0 | 32.139 | 32.665 | 31.127 | 31.127 | 24.649 | 28.116 | 26.863 | 0 | 0 | 57.343 | 57.79 | 47.717 | 28.621 | 0 | 0 | 55.993 | 37.177 | [5 empty] | 0 | 1.012 | 163 | -1.2261 | -1.2407 | 0.091317 | 0.08 | -1.3207 | 107.7133
2010-12-07 | 14:13 | 0 | 24.612 | 0 | 0 | 0 | 32.174 | 32.651 | 31.137 | 31.112 | 24.926 | 28.221 | 27.066 | 0 | 0 | 57.352 | 57.822 | 47.773 | 28.655 | 0 | 0 | 56.072 | 37.162 | [5 empty] | 0 | 1.062 | 164 | -1.2852 | -1.2969 | 0.088921 | 0.08 | -1.3769 | 107.131
2010-12-07 | 14:14 | 0 | 24.587 | 0 | 0 | 0 | 32.1 | 32.627 | 31.137 | 31.041 | 25.046 | 28.221 | 27.137 | 0 | 0 | 57.352 | 57.822 | 47.796 | 28.68 | 0 | 0 | 56.026 | 37.138 | [5 empty] | 0 | 1.059 | 165 | -1.3059 | -1.3165 | 0.088083 | 0.08 | -1.3965 | 106.9399
2010-12-07 | 14:15 | 0 | 24.636 | 0 | 0 | 0 | 32.029 | 32.627 | 31.065 | 31.041 | 25.07 | 28.221 | 26.777 | 0 | 0 | 57.352 | 57.802 | 47.749 | 28.655 | 0 | 0 | 56.005 | 37.138 | [5 empty] | 0 | 0.988 | 166 | -1.2011 | -1.2169 | 0.092331 | 0.08 | -1.2969 | 107.9772
2010-12-07 | 14:16 | 0 | 24.636 | 0 | 0 | 0 | 32.005 | 32.582 | 31.041 | 30.945 | 25.09 | 28.175 | 27.186 | 0 | 0 | 57.329 | 57.802 | 47.773 | 28.655 | 0 | 0 | 56.005 | 37.138 | [5 empty] | 0 | 1.06 | 167 | -1.3202 | -1.3301 | 0.087505 | 0.08 | -1.4101 | 106.8114
2010-12-07 | 14:17 | 0 | 24.553 | 0 | 0 | 0 | 31.875 | 32.57 | 31.007 | 30.911 | 25.011 | 28.211 | 27.103 | 0 | 0 | 57.297 | 57.747 | 47.74 | 28.621 | 0 | 0 | 55.993 | 37.083 | [5 empty] | 0 | 0.964 | 168 | -1.296 | -1.3071 | 0.088485 | 0.08 | -1.3871 | 107.0307
2010-12-07 | 14:18 | 0 | 24.612 | 0 | 0 | 0 | 31.884 | 32.582 | 31.016 | 30.872 | 24.852 | 28.199 | 27.066 | 0 | 0 | 57.306 | 57.756 | 47.749 | 28.655 | 0 | 0 | 56.026 | 37.093 | [5 empty] | 0 | 1.012 | 169 | -1.2852 | -1.2969 | 0.088921 | 0.08 | -1.3769 | 107.131
2010-12-07 | 14:19 | 0 | 24.612 | 0 | 0 | 0 | 31.86 | 32.558 | 30.992 | 30.847 | 25.114 | 28.175 | 27.137 | 0 | 0 | 57.306 | 57.756 | 47.726 | 28.631 | 0 | 0 | 55.981 | 37.093 | [5 empty] | 0 | 1.013 | 170 | -1.3059 | -1.3165 | 0.088083 | 0.08 | -1.3965 | 106.9399
2010-12-07 | 14:20 | 0 | 24.636 | 0 | 0 | 0 | 31.811 | 32.534 | 30.992 | 30.801 | 24.997 | 28.15 | 26.897 | 0 | 0 | 57.306 | 57.733 | 47.682 | 28.631 | 0 | 0 | 55.981 | 37.093 | [5 empty] | 0 | 1.01 | 171 | -1.236 | -1.2501 | 0.090915 | 0.08 | -1.3301 | 107.6119
2010-12-07 | 14:21 | 0 | 24.612 | 0 | 0 | 0 | 31.74 | 32.51 | 30.945 | 30.801 | 24.683 | 28.126 | 26.463 | 0 | 0 | 57.286 | 57.733 | 47.726 | 28.631 | 0 | 0 | 55.981 | 37.069 | [5 empty] | 0 | 0.939 | 172 | -1.1096 | -1.13 | 0.096037 | 0.08 | -1.21 | 109.042
2010-12-07 | 14:22 | 0 | 24.612 | 0 | 0 | 0 | 31.715 | 32.51 | 30.921 | 30.727 | 24.756 | 28.126 | 26.801 | 0 | 0 | 57.286 | 57.733 | 47.726 | 28.631 | 0 | 0 | 55.958 | 37.069 | [5 empty] | 0 | 0.988 | 173 | -1.2081 | -1.2235 | 0.092048 | 0.08 | -1.3035 | 107.9024
2010-12-07 | 14:23 | 0 | 24.612 | 0 | 0 | 0 | 31.666 | 32.51 | 30.921 | 30.727 | 24.877 | 28.079 | 27.307 | 0 | 0 | 57.286 | 57.71 | 47.703 | 28.609 | 0 | 0 | 55.958 | 37.069 | [5 empty] | 0 | 0.939 | 174 | -1.3554 | -1.3636 | 0.086077 | 0.08 | -1.4436 | 106.5058
2010-12-07 | 14:24 | 0 | 24.641 | 0 | 0 | 0 | 31.671 | 32.515 | 30.926 | 30.71 | 24.931 | 28.229 | 26.926 | 0 | 0 | 57.334 | 57.715 | 47.71 | 28.66 | 0 | 0 | 55.986 | 37.122 | [5 empty] | 0 | 0.961 | 175 | -1.2445 | -1.2581 | 0.090573 | 0.08 | -1.3381 | 107.5267
2010-12-07 | 14:25 | 0 | 24.661 | 0 | 0 | 0 | 31.62 | 32.485 | 30.945 | 30.656 | 24.972 | 28.126 | 26.873 | 0 | 0 | 57.306 | 57.733 | 47.726 | 28.655 | 0 | 0 | 55.981 | 37.093 | [5 empty] | 0 | 0.964 | 176 | -1.229 | -1.2434 | 0.091199 | 0.08 | -1.3234 | 107.6833
2010-12-07 | 14:26 | 0 | 24.712 | 0 | 0 | 0 | 31.6 | 32.515 | 30.926 | 30.71 | 25.217 | 28.179 | 26.926 | 0 | 0 | 57.313 | 57.783 | 47.777 | 28.685 | 0 | 0 | 56.009 | 37.098 | [5 empty] | 0 | 0.89 | 177 | -1.2445 | -1.2581 | 0.090573 | 0.08 | -1.3381 | 107.5267
2010-12-07 | 14:27 | 0 | 24.636 | 0 | 0 | 0 | 31.522 | 32.439 | 30.896 | 30.607 | 25.139 | 28.079 | 26.801 | 0 | 0 | 57.306 | 57.733 | 47.749 | 28.655 | 0 | 0 | 55.958 | 37.093 | [5 empty] | 0 | 0.915 | 178 | -1.2081 | -1.2235 | 0.092048 | 0.08 | -1.3035 | 107.9024
2010-12-07 | 14:28 | 0 | 24.636 | 0 | 0 | 0 | 31.499 | 32.439 | 30.847 | 30.582 | 25.09 | 28.101 | 26.657 | 0 | 0 | 57.286 | 57.71 | 47.682 | 28.655 | 0 | 0 | 55.958 | 37.069 | [5 empty] | 0 | 0.917 | 179 | -1.1661 | -1.1837 | 0.093747 | 0.08 | -1.2637 | 108.3644
2010-12-07 | 14:29 | 0 | 24.666 | 0 | 0 | 0 | 31.504 | 32.468 | 30.852 | 30.565 | 24.977 | 28.13 | 26.591 | 0 | 0 | 57.291 | 57.715 | 47.731 | 28.66 | 0 | 0 | 55.986 | 37.098 | [5 empty] | 0 | 0.939 | 180 | -1.1469 | -1.1654 | 0.094526 | 0.08 | -1.2454 | 108.5875
2010-12-07 | 14:30 | 0 | 24.666 | 0 | 0 | 0 | 31.455 | 32.419 | 30.877 | 30.516 | 25.338 | 28.13 | 26.397 | 0 | 0 | 57.334 | 57.715 | 47.731 | 28.734 | 0 | 0 | 55.963 | 37.098 | [5 empty] | 0 | 0.939 | 181 | -1.0904 | -1.1117 | 0.096815 | 0.08 | -1.1917 | 109.2886
2010-12-07 | 14:31 | 0 | 24.641 | 0 | 0 | 0 | 31.431 | 32.419 | 30.806 | 30.492 | 25.458 | 28.155 | 26.566 | 0 | 0 | 57.313 | 57.715 | 47.754 | 28.734 | 0 | 0 | 55.986 | 37.074 | [5 empty] | 0 | 0.939 | 182 | -1.1396 | -1.1585 | 0.094821 | 0.08 | -1.2385 | 108.6739
2010-12-07 | 14:32 | 0 | 24.641 | 0 | 0 | 0 | 31.384 | 32.419 | 30.806 | 30.467 | 25.529 | 28.179 | 27 | 0 | 0 | 57.291 | 57.672 | 47.777 | 28.709 | 0 | 0 | 56.009 | 37.05 | [5 empty] | 0 | 0.917 | 183 | -1.266 | -1.2786 | 0.0897 | 0.08 | -1.3586 | 107.3144
2010-12-07 | 14:33 | 0 | 24.617 | 0 | 0 | 0 | 31.335 | 32.394 | 30.781 | 30.421 | 25.627 | 28.155 | 27.047 | 0 | 0 | 57.291 | 57.694 | 47.71 | 28.709 | 0 | 0 | 55.986 | 37.074 | [5 empty] | 0 | 0.914 | 184 | -1.2797 | -1.2916 | 0.089145 | 0.08 | -1.3716 | 107.1833
2010-12-07 | 14:34 | 0 | 24.641 | 0 | 0 | 0 | 31.311 | 32.37 | 30.806 | 30.421 | 25.409 | 28.155 | 26.88 | 0 | 0 | 57.268 | 57.672 | 47.731 | 28.709 | 0 | 0 | 55.986 | 37.05 | [5 empty] | 0 | 0.89 | 185 | -1.2311 | -1.2454 | 0.091116 | 0.08 | -1.3254 | 107.6624
2010-12-07 | 14:35 | 0 | 24.641 | 0 | 0 | 0 | 31.24 | 32.37 | 30.732 | 30.372 | 25.458 | 28.13 | 27.071 | 0 | 0 | 57.245 | 57.672 | 47.754 | 28.709 | 0 | 0 | 56.054 | 37.05 | [5 empty] | 0 | 0.868 | 186 | -1.2867 | -1.2983 | 0.088862 | 0.08 | -1.3783 | 107.1174
2010-12-07 | 14:36 | 0 | 24.641 | 0 | 0 | 0 | 31.24 | 32.348 | 30.71 | 30.347 | 25.362 | 28.179 | 27.311 | 0 | 0 | 57.245 | 57.649 | 47.731 | 28.66 | 0 | 0 | 56.033 | 37.05 | [5 empty] | 0 | 0.893 | 187 | -1.3566 | -1.3647 | 0.08603 | 0.08 | -1.4447 | 106.4959
2010-12-07 | 14:37 | 0 | 24.641 | 0 | 0 | 0 | 31.191 | 32.348 | 30.732 | 30.298 | 25.433 | 28.179 | 27.12 | 0 | 0 | 57.268 | 57.649 | 47.686 | 28.66 | 0 | 0 | 56.054 | 37.074 | [5 empty] | 0 | 0.893 | 188 | -1.3009 | -1.3118 | 0.088284 | 0.08 | -1.3918 | 106.9851
2010-12-07 | 14:38 | 0 | 24.612 | 0 | 0 | 0 | 31.112 | 32.294 | 30.631 | 30.246 | 25.259 | 28.175 | 26.922 | 0 | 0 | 57.195 | 57.621 | 47.682 | 28.631 | 0 | 0 | 56.005 | 37.021 | [5 empty] | 0 | 0.866 | 189 | -1.2433 | -1.257 | 0.09062 | 0.08 | -1.337 | 107.5383
2010-12-07 | 14:39 | 0 | 24.636 | 0 | 0 | 0 | 31.112 | 32.269 | 30.681 | 30.222 | 25.021 | 28.175 | 27.042 | 0 | 0 | 57.217 | 57.621 | 47.682 | 28.655 | 0 | 0 | 55.981 | 37.021 | [5 empty] | 0 | 0.89 | 190 | -1.2782 | -1.2902 | 0.089204 | 0.08 | -1.3702 | 107.1971
2010-12-07 | 14:40 | 0 | 24.636 | 0 | 0 | 0 | 31.041 | 32.245 | 30.631 | 30.222 | 24.926 | 28.03 | 26.632 | 0 | 0 | 57.172 | 57.621 | 47.635 | 28.631 | 0 | 0 | 55.935 | 37.045 | [5 empty] | 0 | 0.819 | 191 | -1.1588 | -1.1767 | 0.094042 | 0.08 | -1.2567 | 108.448
2010-12-07 | 14:41 | 0 | 24.666 | 0 | 0 | 0 | 31.021 | 32.274 | 30.636 | 30.227 | 25.168 | 28.13 | 27.311 | 0 | 0 | 57.245 | 57.626 | 47.71 | 28.638 | 0 | 0 | 55.918 | 37.098 | [5 empty] | 0 | 0.794 | 192 | -1.3566 | -1.3647 | 0.08603 | 0.08 | -1.4447 | 106.4959
2010-12-07 | 14:42 | 0 | 24.636 | 0 | 0 | 0 | 30.992 | 32.245 | 30.582 | 30.173 | 25.453 | 28.079 | 27.115 | 0 | 0 | 57.195 | 57.599 | 47.682 | 28.631 | 0 | 0 | 55.867 | 37.045 | [5 empty] | 0 | 0.819 | 193 | -1.2995 | -1.3104 | 0.088343 | 0.08 | -1.3904 | 106.9984
2010-12-07 | 14:43 | 0 | 24.636 | 0 | 0 | 0 | 30.992 | 32.196 | 30.607 | 30.102 | 25.284 | 28.03 | 27.282 | 0 | 0 | 57.217 | 57.599 | 47.635 | 28.631 | 0 | 0 | 55.844 | 36.997 | [5 empty] | 0 | 0.89 | 194 | -1.3481 | -1.3567 | 0.086372 | 0.08 | -1.4367 | 106.5676
2010-12-07 | 14:44 | 0 | 24.641 | 0 | 0 | 0 | 30.975 | 32.203 | 30.587 | 30.131 | 25.338 | 28.01 | 27.385 | 0 | 0 | 57.156 | 57.56 | 47.616 | 28.589 | 0 | 0 | 55.825 | 36.957 | [5 empty] | 0 | 0.844 | 195 | -1.3781 | -1.3852 | 0.085157 | 0.08 | -1.4652 | 106.317
2010-12-07 | 14:45 | 0 | 24.587 | 0 | 0 | 0 | 30.847 | 32.149 | 30.511 | 30.053 | 25.164 | 27.934 | 26.681 | 0 | 0 | 57.128 | 57.532 | 47.612 | 28.56 | 0 | 0 | 55.82 | 36.928 | [5 empty] | 0 | 0.794 | 196 | -1.1731 | -1.1903 | 0.093464 | 0.08 | -1.2703 | 108.2851
2010-12-07 | 14:46 | 0 | 24.563 | 0 | 0 | 0 | 30.823 | 32.1 | 30.511 | 30.004 | 25.046 | 27.885 | 26.681 | 0 | 0 | 57.128 | 57.532 | 47.635 | 28.56 | 0 | 0 | 55.797 | 36.904 | [5 empty] | 0 | 0.819 | 197 | -1.1731 | -1.1903 | 0.093464 | 0.08 | -1.2703 | 108.2851
2010-12-07 | 14:47 | 0 | 24.568 | 0 | 0 | 0 | 30.806 | 32.154 | 30.541 | 30.011 | 25.507 | 27.89 | 26.252 | 0 | 0 | 57.156 | 57.537 | 47.616 | 28.518 | 0 | 0 | 55.802 | 36.933 | [5 empty] | 0 | 0.795 | 198 | -1.0482 | -1.0716 | 0.098526 | 0.08 | -1.1516 | 109.8619
2010-12-07 | 14:48 | 0 | 24.568 | 0 | 0 | 0 | 30.757 | 32.105 | 30.541 | 29.962 | 25.384 | 27.89 | 26.88 | 0 | 0 | 57.156 | 57.537 | 47.549 | 28.518 | 0 | 0 | 55.825 | 36.885 | [5 empty] | 0 | 0.795 | 199 | -1.2311 | -1.2454 | 0.091116 | 0.08 | -1.3254 | 107.6624
2010-12-07 | 14:49 | 0 | 24.592 | 0 | 0 | 0 | 30.732 | 32.105 | 30.516 | 29.962 | 25.507 | 27.841 | 26.686 | 0 | 0 | 57.133 | 57.514 | 47.595 | 28.518 | 0 | 0 | 55.825 | 36.933 | [5 empty] | 0 | 0.77 | 200 | -1.1746 | -1.1917 | 0.093405 | 0.08 | -1.2717 | 108.2687
2010-12-07 | 14:50 | 0 | 24.617 | 0 | 0 | 0 | 30.71 | 32.059 | 30.516 | 29.962 | 25.507 | 27.866 | 26.517 | 0 | 0 | 57.133 | 57.514 | 47.616 | 28.54 | 0 | 0 | 55.781 | 36.933 | [5 empty] | 0 | 0.748 | 201 | -1.1254 | -1.1449 | 0.095399 | 0.08 | -1.2249 | 108.8466
2010-12-07 | 14:51 | 0 | 24.563 | 0 | 0 | 0 | 30.631 | 32.051 | 30.438 | 29.884 | 25.573 | 27.79 | 25.862 | 0 | 0 | 57.083 | 57.464 | 47.544 | 28.51 | 0 | 0 | 55.729 | 36.904 | [5 empty] | 0 | 0.747 | 202 | -0.93461 | -0.9636 | 0.10313 | 0.08 | -1.0436 | 111.6612
2010-12-07 | 14:52 | 0 | 24.538 | 0 | 0 | 0 | 30.582 | 32.076 | 30.487 | 29.837 | 25.114 | 27.765 | 25.933 | 0 | 0 | 57.083 | 57.464 | 47.544 | 28.51 | 0 | 0 | 55.753 | 36.88 | [5 empty] | 0 | 0.745 | 203 | -0.95529 | -0.98325 | 0.10229 | 0.08 | -1.0633 | 111.3018
2010-12-07 | 14:53 | 0 | 24.592 | 0 | 0 | 0 | 30.587 | 32.081 | 30.492 | 29.866 | 24.906 | 27.77 | 26.372 | 0 | 0 | 57.11 | 57.491 | 47.616 | 28.54 | 0 | 0 | 55.802 | 36.909 | [5 empty] | 0 | 0.721 | 204 | -1.0831 | -1.1048 | 0.09711 | 0.08 | -1.1848 | 109.3842
2010-12-07 | 14:54 | 0 | 24.587 | 0 | 0 | 0 | 30.536 | 32.005 | 30.487 | 29.788 | 24.997 | 27.741 | 26.392 | 0 | 0 | 57.083 | 57.464 | 47.567 | 28.535 | 0 | 0 | 55.774 | 36.88 | [5 empty] | 0 | 0.748 | 205 | -1.089 | -1.1103 | 0.096874 | 0.08 | -1.1903 | 109.3076
2010-12-07 | 14:55 | 0 | 24.563 | 0 | 0 | 0 | 30.487 | 32.029 | 30.438 | 29.788 | 25.164 | 27.79 | 26.392 | 0 | 0 | 57.083 | 57.464 | 47.612 | 28.535 | 0 | 0 | 55.753 | 36.928 | [5 empty] | 0 | 0.699 | 206 | -1.089 | -1.1103 | 0.096874 | 0.08 | -1.1903 | 109.3076
2010-12-07 | 14:56 | 0 | 24.592 | 0 | 0 | 0 | 30.492 | 32.009 | 30.492 | 29.768 | 25.119 | 27.794 | 26.711 | 0 | 0 | 57.133 | 57.468 | 47.595 | 28.518 | 0 | 0 | 55.781 | 36.981 | [5 empty] | 0 | 0.724 | 207 | -1.1818 | -1.1986 | 0.09311 | 0.08 | -1.2786 | 108.1873
2010-12-07 | 14:57 | 0 | 24.563 | 0 | 0 | 0 | 30.413 | 32.005 | 30.413 | 29.763 | 25.235 | 27.765 | 26.272 | 0 | 0 | 57.083 | 57.441 | 47.612 | 28.535 | 0 | 0 | 55.774 | 36.952 | [5 empty] | 0 | 0.65 | 208 | -1.054 | -1.0771 | 0.09829 | 0.08 | -1.1571 | 109.7801
2010-12-07 | 14:58 | 0 | 24.617 | 0 | 0 | 0 | 30.421 | 32.009 | 30.492 | 29.746 | 25.433 | 27.841 | 26.976 | 0 | 0 | 57.087 | 57.468 | 47.616 | 28.564 | 0 | 0 | 55.825 | 36.957 | [5 empty] | 0 | 0.675 | 209 | -1.259 | -1.272 | 0.089983 | 0.08 | -1.352 | 107.3824
2010-12-07 | 14:59 | 0 | 24.617 | 0 | 0 | 0 | 30.372 | 32.009 | 30.443 | 29.722 | 25.482 | 27.841 | 26.855 | 0 | 0 | 57.11 | 57.468 | 47.64 | 28.589 | 0 | 0 | 55.825 | 36.957 | [5 empty] | 0 | 0.65 | 210 | -1.2238 | -1.2385 | 0.091411 | 0.08 | -1.3185 | 107.7374
2010-12-07 | 15:00 | 0 | 24.641 | 0 | 0 | 0 | 30.396 | 31.985 | 30.421 | 29.697 | 25.529 | 27.819 | 26.902 | 0 | 0 | 57.11 | 57.468 | 47.595 | 28.564 | 0 | 0 | 55.848 | 36.957 | [5 empty] | 0 | 0.699 | 211 | -1.2375 | -1.2515 | 0.090856 | 0.08 | -1.3315 | 107.5971
2010-12-07 | 15:01 | 0 | 24.641 | 0 | 0 | 0 | 30.323 | 31.96 | 30.396 | 29.673 | 25.529 | 27.841 | 27.145 | 0 | 0 | 57.087 | 57.425 | 47.595 | 28.589 | 0 | 0 | 55.895 | 36.957 | [5 empty] | 0 | 0.65 | 212 | -1.3082 | -1.3187 | 0.087989 | 0.08 | -1.3987 | 106.9187
2010-12-07 | 15:02 | 0 | 24.641 | 0 | 0 | 0 | 30.276 | 31.914 | 30.396 | 29.624 | 25.289 | 27.841 | 27 | 0 | 0 | 57.067 | 57.448 | 47.595 | 28.589 | 0 | 0 | 55.872 | 36.981 | [5 empty] | 0 | 0.652 | 213 | -1.266 | -1.2786 | 0.0897 | 0.08 | -1.3586 | 107.3144
2010-12-07 | 15:03 | 0 | 24.641 | 0 | 0 | 0 | 30.298 | 31.938 | 30.443 | 29.624 | 25.217 | 27.841 | 26.976 | 0 | 0 | 57.067 | 57.425 | 47.572 | 28.564 | 0 | 0 | 55.872 | 36.957 | [5 empty] | 0 | 0.674 | 214 | -1.259 | -1.272 | 0.089983 | 0.08 | -1.352 | 107.3824
2010-12-07 | 15:04 | 0 | 24.641 | 0 | 0 | 0 | 30.276 | 31.914 | 30.421 | 29.577 | 25.433 | 27.794 | 27.65 | 0 | 0 | 57.033 | 57.457 | 47.628 | 28.552 | 0 | 0 | 55.837 | 36.969 | [5 empty] | 0 | 0.699 | 215 | -1.4553 | -1.4585 | 0.08203 | 0.08 | -1.5385 | 105.7199
2010-12-07 | 15:05 | 0 | 24.71 | 0 | 0 | 0 | 30.296 | 31.958 | 30.44 | 29.621 | 25.431 | 27.912 | 27.672 | 0 | 0 | 57.085 | 57.466 | 47.637 | 28.611 | 0 | 0 | 55.869 | 37.024 | [5 empty] | 0 | 0.675 | 216 | -1.4617 | -1.4646 | 0.08177 | 0.08 | -1.5446 | 105.6731
2010-12-07 | 15:06 | 0 | 24.71 | 0 | 0 | 0 | 30.273 | 31.958 | 30.465 | 29.575 | 25.575 | 27.888 | 27.503 | 0 | 0 | 57.108 | 57.443 | 47.661 | 28.611 | 0 | 0 | 55.846 | 37.002 | [5 empty] | 0 | 0.698 | 217 | -1.4125 | -1.4178 | 0.083765 | 0.08 | -1.4978 | 106.0431
2010-12-07 | 15:07 | 0 | 24.71 | 0 | 0 | 0 | 30.2 | 31.958 | 30.418 | 29.575 | 25.769 | 27.863 | 27.552 | 0 | 0 | 57.085 | 57.443 | 47.614 | 28.611 | 0 | 0 | 55.869 | 37.024 | [5 empty] | 0 | 0.625 | 218 | -1.4267 | -1.4314 | 0.083186 | 0.08 | -1.5114 | 105.9332
2010-12-07 | 15:08 | 0 | 24.656 | 0 | 0 | 0 | 30.17 | 31.904 | 30.389 | 29.545 | 25.546 | 27.763 | 27.113 | 0 | 0 | 57.058 | 57.395 | 47.609 | 28.582 | 0 | 0 | 55.75 | 36.926 | [5 empty] | 0 | 0.625 | 219 | -1.2989 | -1.3099 | 0.088367 | 0.08 | -1.3899 | 107.0038
2010-12-07 | 15:09 | 0 | 24.685 | 0 | 0 | 0 | 30.151 | 31.911 | 30.394 | 29.55 | 25.382 | 27.817 | 26.875 | 0 | 0 | 57.062 | 57.4 | 47.614 | 28.611 | 0 | 0 | 55.778 | 36.93 | [5 empty] | 0 | 0.601 | 220 | -1.2296 | -1.244 | 0.091175 | 0.08 | -1.324 | 107.6773
2010-12-07 | 15:10 | 0 | 24.68 | 0 | 0 | 0 | 30.026 | 31.808 | 30.34 | 29.447 | 25.019 | 27.738 | 26.605 | 0 | 0 | 57.014 | 57.395 | 47.586 | 28.557 | 0 | 0 | 55.75 | 36.878 | [5 empty] | 0 | 0.579 | 221 | -1.151 | -1.1693 | 0.094361 | 0.08 | -1.2493 | 108.5395
2010-12-07 | 15:11 | 0 | 24.634 | 0 | 0 | 0 | 30.075 | 31.882 | 30.364 | 29.401 | 25.087 | 27.689 | 26.269 | 0 | 0 | 57.035 | 57.373 | 47.586 | 28.557 | 0 | 0 | 55.795 | 36.902 | [5 empty] | 0 | 0.674 | 222 | -1.0531 | -1.0763 | 0.098326 | 0.08 | -1.1563 | 109.7923
2010-12-07 | 15:12 | 0 | 24.71 | 0 | 0 | 0 | 30.055 | 31.887 | 30.394 | 29.405 | 25.166 | 27.672 | 26.564 | 0 | 0 | 57.062 | 57.4 | 47.614 | 28.562 | 0 | 0 | 55.823 | 36.906 | [5 empty] | 0 | 0.65 | 223 | -1.139 | -1.1579 | 0.094845 | 0.08 | -1.2379 | 108.6809
2010-12-07 | 15:13 | 0 | 24.685 | 0 | 0 | 0 | 30.055 | 31.862 | 30.394 | 29.43 | 25.073 | 27.672 | 26.49 | 0 | 0 | 57.042 | 57.377 | 47.591 | 28.562 | 0 | 0 | 55.823 | 36.906 | [5 empty] | 0 | 0.625 | 224 | -1.1175 | -1.1374 | 0.095718 | 0.08 | -1.2174 | 108.9436
2010-12-07 | 15:14 | 0 | 24.685 | 0 | 0 | 0 | 30.009 | 31.862 | 30.394 | 29.405 | 24.953 | 27.694 | 26.13 | 0 | 0 | 57.042 | 57.377 | 47.57 | 28.562 | 0 | 0 | 55.799 | 36.906 | [5 empty] | 0 | 0.604 | 225 | -1.0127 | -1.0378 | 0.099966 | 0.08 | -1.1178 | 110.3814
2010-12-07 | 15:15 | 0 | 24.71 | 0 | 0 | 0 | 29.984 | 31.862 | 30.369 | 29.405 | 24.543 | 27.694 | 25.024 | 0 | 0 | 57.019 | 57.377 | 47.57 | 28.562 | 0 | 0 | 55.778 | 36.906 | [5 empty] | 0 | 0.579 | 226 | -0.69059 | -0.73164 | 0.11302 | 0.08 | -0.81164 | 117.5292
2010-12-07 | 15:16 | 0 | 24.71 | 0 | 0 | 0 | 29.96 | 31.862 | 30.418 | 29.381 | 24.421 | 27.672 | 25.36 | 0 | 0 | 57.019 | 57.354 | 47.591 | 28.562 | 0 | 0 | 55.823 | 36.93 | [5 empty] | 0 | 0.579 | 227 | -0.78843 | -0.82465 | 0.10905 | 0.08 | -0.90465 | 114.7401
2010-12-07 | 15:17 | 0 | 24.742 | 0 | 0 | 0 | 29.967 | 31.87 | 30.401 | 29.342 | 24.308 | 27.679 | 25.558 | 0 | 0 | 57.049 | 57.384 | 47.621 | 28.618 | 0 | 0 | 55.853 | 36.961 | [5 empty] | 0 | 0.625 | 228 | -0.84609 | -0.87945 | 0.10672 | 0.08 | -0.95945 | 113.3987
2010-12-07 | 15:18 | 0 | 24.685 | 0 | 0 | 0 | 29.886 | 31.789 | 30.369 | 29.261 | 24.205 | 27.672 | 25.166 | 0 | 0 | 56.996 | 57.354 | 47.591 | 28.537 | 0 | 0 | 55.799 | 36.93 | [5 empty] | 0 | 0.625 | 229 | -0.73194 | -0.77095 | 0.11134 | 0.08 | -0.85095 | 116.2595
2010-12-07 | 15:19 | 0 | 24.742 | 0 | 0 | 0 | 29.896 | 31.821 | 30.376 | 29.293 | 24.286 | 27.655 | 24.911 | 0 | 0 | 57.049 | 57.361 | 47.577 | 28.594 | 0 | 0 | 55.785 | 36.961 | [5 empty] | 0 | 0.603 | 230 | -0.65768 | -0.70036 | 0.11435 | 0.08 | -0.78036 | 118.6536
2010-12-07 | 15:20 | 0 | 24.685 | 0 | 0 | 0 | 29.839 | 31.789 | 30.345 | 29.285 | 24.18 | 27.598 | 25.262 | 0 | 0 | 57.019 | 57.332 | 47.57 | 28.513 | 0 | 0 | 55.778 | 36.93 | [5 empty] | 0 | 0.554 | 231 | -0.75989 | -0.79752 | 0.11021 | 0.08 | -0.87752 | 115.4794
2010-12-07 | 15:21 | 0 | 24.717 | 0 | 0 | 0 | 29.822 | 31.821 | 30.376 | 29.268 | 24.261 | 27.63 | 25.127 | 0 | 0 | 57.026 | 57.341 | 47.6 | 28.569 | 0 | 0 | 55.809 | 36.961 | [5 empty] | 0 | 0.554 | 232 | -0.72058 | -0.76015 | 0.1118 | 0.08 | -0.84015 | 116.5937
2010-12-07 | 15:22 | 0 | 24.685 | 0 | 0 | 0 | 29.766 | 31.767 | 30.345 | 29.236 | 24.325 | 27.623 | 25.335 | 0 | 0 | 56.973 | 57.288 | 47.546 | 28.513 | 0 | 0 | 55.755 | 36.906 | [5 empty] | 0 | 0.53 | 233 | -0.78115 | -0.81773 | 0.10935 | 0.08 | -0.89773 | 114.9236
2010-12-07 | 15:23 | 0 | 24.717 | 0 | 0 | 0 | 29.822 | 31.799 | 30.327 | 29.244 | 24.477 | 27.655 | 26.066 | 0 | 0 | 57.026 | 57.318 | 47.577 | 28.569 | 0 | 0 | 55.762 | 36.914 | [5 empty] | 0 | 0.578 | 234 | -0.99402 | -1.0201 | 0.10072 | 0.08 | -1.1001 | 110.6688
2010-12-07 | 15:24 | 0 | 24.685 | 0 | 0 | 0 | 29.741 | 31.742 | 30.345 | 29.212 | 24.374 | 27.623 | 25.791 | 0 | 0 | 56.896 | 57.231 | 47.488 | 28.479 | 0 | 0 | 55.629 | 36.825 | [5 empty] | 0 | 0.529 | 235 | -0.91394 | -0.94395 | 0.10397 | 0.08 | -1.0239 | 112.0369
2010-12-07 | 15:25 | 0 | 24.641 | 0 | 0 | 0 | 29.673 | 31.671 | 30.276 | 29.094 | 24.376 | 27.554 | 25.916 | 0 | 0 | 56.932 | 57.222 | 47.479 | 28.493 | 0 | 0 | 55.643 | 36.839 | [5 empty] | 0 | 0.579 | 236 | -0.95034 | -0.97855 | 0.10249 | 0.08 | -1.0585 | 111.3864
2010-12-07 | 15:26 | 0 | 24.698 | 0 | 0 | 0 | 29.705 | 31.728 | 30.308 | 29.101 | 24.433 | 27.562 | 25.97 | 0 | 0 | 56.916 | 57.252 | 47.532 | 28.55 | 0 | 0 | 55.673 | 36.847 | [5 empty] | 0 | 0.604 | 237 | -0.96606 | -0.9935 | 0.10185 | 0.08 | -1.0735 | 111.1206
2010-12-07 | 15:27 | 0 | 24.641 | 0 | 0 | 0 | 29.648 | 31.696 | 30.251 | 29.119 | 24.497 | 27.554 | 26.228 | 0 | 0 | 56.909 | 57.222 | 47.479 | 28.493 | 0 | 0 | 55.643 | 36.816 | [5 empty] | 0 | 0.529 | 238 | -1.0412 | -1.0649 | 0.09881 | 0.08 | -1.1449 | 109.9613
2010-12-07 | 15:28 | 0 | 24.673 | 0 | 0 | 0 | 29.656 | 31.681 | 30.283 | 29.079 | 24.528 | 27.586 | 26.213 | 0 | 0 | 56.939 | 57.229 | 47.509 | 28.525 | 0 | 0 | 55.673 | 36.847 | [5 empty] | 0 | 0.577 | 239 | -1.0368 | -1.0608 | 0.098987 | 0.08 | -1.1408 | 110.0241
2010-12-07 | 15:29 | 0 | 24.649 | 0 | 0 | 0 | 29.633 | 31.656 | 30.283 | 29.079 | 24.384 | 27.586 | 25.948 | 0 | 0 | 56.916 | 57.229 | 47.488 | 28.501 | 0 | 0 | 55.694 | 36.847 | [5 empty] | 0 | 0.554 | 240 | -0.95966 | -0.98741 | 0.10211 | 0.08 | -1.0674 | 111.2278
2010-12-07 | 15:30 | 0 | 24.617 | 0 | 0 | 0 | 29.577 | 31.649 | 30.227 | 29.047 | 24.207 | 27.601 | 25.723 | 0 | 0 | 56.887 | 57.199 | 47.479 | 28.493 | 0 | 0 | 55.643 | 36.816 | [5 empty] | 0 | 0.53 | 241 | -0.89414 | -0.92513 | 0.10477 | 0.08 | -1.0051 | 112.4129
2010-12-07 | 15:31 | 0 | 24.649 | 0 | 0 | 0 | 29.584 | 31.681 | 30.21 | 29.055 | 24.335 | 27.608 | 25.779 | 0 | 0 | 56.916 | 57.186 | 47.509 | 28.525 | 0 | 0 | 55.673 | 36.847 | [5 empty] | 0 | 0.529 | 242 | -0.91044 | -0.94063 | 0.10411 | 0.08 | -1.0206 | 112.102
2010-12-07 | 15:32 | 0 | 24.617 | 0 | 0 | 0 | 29.504 | 31.625 | 30.202 | 28.974 | 24.281 | 27.554 | 25.602 | 0 | 0 | 56.887 | 57.156 | 47.434 | 28.469 | 0 | 0 | 55.643 | 36.816 | [5 empty] | 0 | 0.53 | 243 | -0.8589 | -0.89163 | 0.1062 | 0.08 | -0.97163 | 113.125
2010-12-07 | 15:33 | 0 | 24.641 | 0 | 0 | 0 | 29.479 | 31.625 | 30.202 | 28.974 | 24.376 | 27.554 | 25.507 | 0 | 0 | 56.887 | 57.156 | 47.479 | 28.493 | 0 | 0 | 55.62 | 36.816 | [5 empty] | 0 | 0.505 | 244 | -0.83124 | -0.86534 | 0.10732 | 0.08 | -0.94534 | 113.7264
2010-12-07 | 15:34 | 0 | 24.617 | 0 | 0 | 0 | 29.457 | 31.6 | 30.156 | 28.974 | 24.183 | 27.505 | 25.482 | 0 | 0 | 56.864 | 57.133 | 47.479 | 28.493 | 0 | 0 | 55.664 | 36.792 | [5 empty] | 0 | 0.483 | 245 | -0.82396 | -0.85842 | 0.10761 | 0.08 | -0.93842 | 113.8914
2010-12-07 | 15:35 | 0 | 24.649 | 0 | 0 | 0 | 29.464 | 31.632 | 30.163 | 28.981 | 24.408 | 27.657 | 25.826 | 0 | 0 | 56.893 | 57.186 | 47.488 | 28.525 | 0 | 0 | 55.673 | 36.871 | [5 empty] | 0 | 0.483 | 246 | -0.92413 | -0.95364 | 0.10355 | 0.08 | -1.0336 | 111.8496
2010-12-07 | 15:36 | 0 | 24.592 | 0 | 0 | 0 | 29.432 | 31.551 | 30.156 | 28.927 | 24.352 | 27.576 | 26.036 | 0 | 0 | 56.864 | 57.156 | 47.434 | 28.469 | 0 | 0 | 55.664 | 36.839 | [5 empty] | 0 | 0.505 | 247 | -0.98528 | -1.0118 | 0.10108 | 0.08 | -1.0918 | 110.8072
2010-12-07 | 15:37 | 0 | 24.617 | 0 | 0 | 0 | 29.408 | 31.575 | 30.156 | 28.927 | 24.401 | 27.601 | 25.602 | 0 | 0 | 56.841 | 57.133 | 47.434 | 28.493 | 0 | 0 | 55.643 | 36.863 | [5 empty] | 0 | 0.481 | 248 | -0.8589 | -0.89163 | 0.1062 | 0.08 | -0.97163 | 113.125
2010-12-07 | 15:38 | 0 | 24.649 | 0 | 0 | 0 | 29.391 | 31.607 | 30.163 | 28.959 | 24.239 | 27.633 | 25.659 | 0 | 0 | 56.871 | 57.14 | 47.488 | 28.525 | 0 | 0 | 55.65 | 36.871 | [5 empty] | 0 | 0.432 | 249 | -0.8755 | -0.90741 | 0.10552 | 0.08 | -0.98741 | 112.7824
2010-12-07 | 15:39 | 0 | 24.673 | 0 | 0 | 0 | 29.415 | 31.583 | 30.21 | 28.91 | 24.408 | 27.608 | 25.948 | 0 | 0 | 56.848 | 57.163 | 47.488 | 28.501 | 0 | 0 | 55.65 | 36.871 | [5 empty] | 0 | 0.505 | 250 | -0.95966 | -0.98741 | 0.10211 | 0.08 | -1.0674 | 111.2278
2010-12-07 | 15:40 | 0 | 24.641 | 0 | 0 | 0 | 29.337 | 31.529 | 30.178 | 28.878 | 24.641 | 27.601 | 25.867 | 0 | 0 | 56.818 | 57.11 | 47.411 | 28.493 | 0 | 0 | 55.643 | 36.816 | [5 empty] | 0 | 0.459 | 251 | -0.93607 | -0.96499 | 0.10307 | 0.08 | -1.045 | 111.6354
2010-12-07 | 15:41 | 0 | 24.673 | 0 | 0 | 0 | 29.344 | 31.561 | 30.163 | 28.91 | 24.673 | 27.608 | 25.924 | 0 | 0 | 56.848 | 57.117 | 47.465 | 28.525 | 0 | 0 | 55.694 | 36.799 | [5 empty] | 0 | 0.434 | 252 | -0.95267 | -0.98076 | 0.1024 | 0.08 | -1.0608 | 111.3465
2010-12-07 | 15:42 | 0 | 24.673 | 0 | 0 | 0 | 29.369 | 31.561 | 30.139 | 28.886 | 24.553 | 27.633 | 25.514 | 0 | 0 | 56.804 | 57.117 | 47.465 | 28.525 | 0 | 0 | 55.603 | 36.799 | [5 empty] | 0 | 0.483 | 253 | -0.83328 | -0.86728 | 0.10723 | 0.08 | -0.94728 | 113.6807
2010-12-07 | 15:43 | 0 | 24.592 | 0 | 0 | 0 | 29.263 | 31.504 | 30.131 | 28.805 | 24.232 | 27.601 | 25.602 | 0 | 0 | 56.818 | 57.067 | 47.411 | 28.469 | 0 | 0 | 55.55 | 36.768 | [5 empty] | 0 | 0.458 | 254 | -0.8589 | -0.89163 | 0.1062 | 0.08 | -0.97163 | 113.125
2010-12-07 | 15:44 | 0 | 24.649 | 0 | 0 | 0 | 29.295 | 31.561 | 30.139 | 28.886 | 24.288 | 27.682 | 25.151 | 0 | 0 | 56.848 | 57.14 | 47.488 | 28.525 | 0 | 0 | 55.627 | 36.823 | [5 empty] | 0 | 0.409 | 255 | -0.72757 | -0.7668 | 0.11152 | 0.08 | -0.8468 | 116.3868
2010-12-07 | 15:45 | 0 | 24.617 | 0 | 0 | 0 | 29.239 | 31.504 | 30.107 | 28.805 | 24.158 | 27.601 | 25.362 | 0 | 0 | 56.775 | 57.067 | 47.411 | 28.493 | 0 | 0 | 55.529 | 36.816 | [5 empty] | 0 | 0.434 | 256 | -0.78901 | -0.8252 | 0.10903 | 0.08 | -0.9052 | 114.7256
2010-12-07 | 15:46 | 0 | 24.592 | 0 | 0 | 0 | 29.192 | 31.504 | 30.082 | 28.783 | 24.207 | 27.65 | 25.651 | 0 | 0 | 56.798 | 57.087 | 47.434 | 28.55 | 0 | 0 | 55.559 | 36.847 | [5 empty] | 0 | 0.409 | 257 | -0.87317 | -0.9052 | 0.10562 | 0.08 | -0.9852 | 112.8297
2010-12-07 | 15:47 | 0 | 24.617 | 0 | 0 | 0 | 29.192 | 31.431 | 30.082 | 28.734 | 24.303 | 27.625 | 25.507 | 0 | 0 | 56.798 | 57.044 | 47.411 | 28.493 | 0 | 0 | 55.505 | 36.792 | [5 empty] | 0 | 0.458 | 258 | -0.83124 | -0.86534 | 0.10732 | 0.08 | -0.94534 | 113.7264
2010-12-07 | 15:48 | 0 | 24.617 | 0 | 0 | 0 | 29.143 | 31.455 | 30.058 | 28.758 | 24.352 | 27.721 | 25.384 | 0 | 0 | 56.752 | 57.044 | 47.411 | 28.493 | 0 | 0 | 55.459 | 36.792 | [5 empty] | 0 | 0.385 | 259 | -0.79542 | -0.83129 | 0.10877 | 0.08 | -0.91129 | 114.5672
2010-12-07 | 15:49 | 0 | 24.673 | 0 | 0 | 0 | 29.199 | 31.487 | 30.065 | 28.765 | 24.408 | 27.731 | 25.705 | 0 | 0 | 56.804 | 57.051 | 47.418 | 28.501 | 0 | 0 | 55.466 | 36.847 | [5 empty] | 0 | 0.434 | 260 | -0.8889 | -0.92014 | 0.10498 | 0.08 | -1.0001 | 112.5153
2010-12-07 | 15:50 | 0 | 24.673 | 0 | 0 | 0 | 29.175 | 31.463 | 30.065 | 28.765 | 24.359 | 27.753 | 25.585 | 0 | 0 | 56.736 | 57.005 | 47.371 | 28.501 | 0 | 0 | 55.489 | 36.847 | [5 empty] | 0 | 0.41 | 261 | -0.85395 | -0.88693 | 0.1064 | 0.08 | -0.96693 | 113.2298
2010-12-07 | 15:51 | 0 | 24.649 | 0 | 0 | 0 | 29.126 | 31.463 | 30.065 | 28.741 | 24.624 | 27.753 | 25.779 | 0 | 0 | 56.782 | 57.051 | 47.418 | 28.525 | 0 | 0 | 55.512 | 36.847 | [5 empty] | 0 | 0.385 | 262 | -0.91044 | -0.94063 | 0.10411 | 0.08 | -1.0206 | 112.102
2010-12-07 | 15:52 | 0 | 24.649 | 0 | 0 | 0 | 29.126 | 31.438 | 30.09 | 28.692 | 24.577 | 27.753 | 25.73 | 0 | 0 | 56.782 | 57.051 | 47.441 | 28.525 | 0 | 0 | 55.536 | 36.871 | [5 empty] | 0 | 0.434 | 263 | -0.89618 | -0.92706 | 0.10469 | 0.08 | -1.0071 | 112.3735
2010-12-07 | 15:53 | 0 | 24.649 | 0 | 0 | 0 | 29.079 | 31.463 | 30.043 | 28.716 | 24.433 | 27.802 | 25.705 | 0 | 0 | 56.759 | 57.028 | 47.395 | 28.501 | 0 | 0 | 55.536 | 36.847 | [5 empty] | 0 | 0.363 | 264 | -0.8889 | -0.92014 | 0.10498 | 0.08 | -1.0001 | 112.5153
2010-12-07 | 15:54 | 0 | 24.617 | 0 | 0 | 0 | 29.047 | 31.406 | 30.011 | 28.66 | 24.448 | 27.77 | 25.529 | 0 | 0 | 56.729 | 56.998 | 47.364 | 28.493 | 0 | 0 | 55.482 | 36.792 | [5 empty] | 0 | 0.387 | 265 | -0.83764 | -0.87143 | 0.10706 | 0.08 | -0.95143 | 113.5836
2010-12-07 | 15:55 | 0 | 24.649 | 0 | 0 | 0 | 29.055 | 31.438 | 30.043 | 28.692 | 24.384 | 27.802 | 25.585 | 0 | 0 | 56.736 | 57.005 | 47.418 | 28.525 | 0 | 0 | 55.512 | 36.847 | [5 empty] | 0 | 0.363 | 266 | -0.85395 | -0.88693 | 0.1064 | 0.08 | -0.96693 | 113.2298
2010-12-07 | 15:56 | 0 | 24.641 | 0 | 0 | 0 | 29.047 | 31.384 | 30.033 | 28.638 | 24.327 | 27.794 | 25.772 | 0 | 0 | 56.729 | 56.976 | 47.388 | 28.493 | 0 | 0 | 55.529 | 36.816 | [5 empty] | 0 | 0.409 | 267 | -0.90841 | -0.93869 | 0.10419 | 0.08 | -1.0187 | 112.1403
2010-12-07 | 15:57 | 0 | 24.649 | 0 | 0 | 0 | 29.055 | 31.392 | 30.043 | 28.621 | 24.408 | 27.802 | 25.85 | 0 | 0 | 56.759 | 56.982 | 47.395 | 28.525 | 0 | 0 | 55.58 | 36.823 | [5 empty] | 0 | 0.434 | 268 | -0.93112 | -0.96028 | 0.10327 | 0.08 | -1.0403 | 111.7235
2010-12-07 | 15:58 | 0 | 24.641 | 0 | 0 | 0 | 29.023 | 31.36 | 30.011 | 28.613 | 24.521 | 27.77 | 25.602 | 0 | 0 | 56.706 | 56.932 | 47.25 | 28.42 | 0 | 0 | 55.55 | 36.768 | [5 empty] | 0 | 0.41 | 269 | -0.8589 | -0.89163 | 0.1062 | 0.08 | -0.97163 | 113.125
2010-12-07 | 15:59 | 0 | 24.649 | 0 | 0 | 0 | 29.006 | 31.392 | 30.018 | 28.596 | 24.264 | 27.731 | 24.649 | 0 | 0 | 56.736 | 56.982 | 47.395 | 28.501 | 0 | 0 | 55.536 | 36.799 | [5 empty] | 0 | 0.41 | 270 | -0.58139 | -0.62784 | 0.11744 | 0.08 | -0.70784 | 121.7504
2010-12-07 | 16:00 | 0 | 24.649 | 0 | 0 | 0 | 28.981 | 31.392 | 30.018 | 28.621 | 24.19 | 27.706 | 24.722 | 0 | 0 | 56.715 | 56.982 | 47.395 | 28.501 | 0 | 0 | 55.58 | 36.847 | [5 empty] | 0 | 0.36 | 271 | -0.60265 | -0.64805 | 0.11658 | 0.08 | -0.72805 | 120.8088
2010-12-07 | 16:01 | 0 | 24.649 | 0 | 0 | 0 | 28.981 | 31.367 | 29.994 | 28.621 | 24.143 | 27.753 | 24.793 | 0 | 0 | 56.715 | 56.962 | 47.395 | 28.501 | 0 | 0 | 55.559 | 36.799 | [5 empty] | 0 | 0.36 | 272 | -0.62332 | -0.6677 | 0.11574 | 0.08 | -0.7477 | 119.9545
2010-12-07 | 16:02 | 0 | 24.649 | 0 | 0 | 0 | 28.959 | 31.367 | 30.043 | 28.596 | 24.384 | 27.777 | 25.296 | 0 | 0 | 56.715 | 56.962 | 47.395 | 28.501 | 0 | 0 | 55.512 | 36.823 | [5 empty] | 0 | 0.363 | 273 | -0.7698 | -0.80693 | 0.10981 | 0.08 | -0.88693 | 115.2167
2010-12-07 | 16:03 | 0 | 24.617 | 0 | 0 | 0 | 28.903 | 31.335 | 29.987 | 28.518 | 24.641 | 27.77 | 25.338 | 0 | 0 | 56.686 | 56.909 | 47.364 | 28.469 | 0 | 0 | 55.529 | 36.792 | [5 empty] | 0 | 0.385 | 274 | -0.78203 | -0.81856 | 0.10931 | 0.08 | -0.89856 | 114.9014
2010-12-07 | 16:04 | 0 | 24.641 | 0 | 0 | 0 | 28.878 | 31.335 | 29.962 | 28.564 | 24.955 | 27.841 | 25.338 | 0 | 0 | 56.663 | 56.932 | 47.341 | 28.493 | 0 | 0 | 55.505 | 36.792 | [5 empty] | 0 | 0.314 | 275 | -0.78203 | -0.81856 | 0.10931 | 0.08 | -0.89856 | 114.9014
2010-12-07 | 16:05 | 0 | 24.649 | 0 | 0 | 0 | 28.935 | 31.367 | 29.969 | 28.572 | 24.769 | 27.851 | 25.369 | 0 | 0 | 56.693 | 56.939 | 47.371 | 28.501 | 0 | 0 | 55.489 | 36.799 | [5 empty] | 0 | 0.363 | 276 | -0.79105 | -0.82714 | 0.10895 | 0.08 | -0.90714 | 114.6749
2010-12-07 | 16:06 | 0 | 24.641 | 0 | 0 | 0 | 28.854 | 31.286 | 29.987 | 28.493 | 24.712 | 27.819 | 25.458 | 0 | 0 | 56.663 | 56.909 | 47.341 | 28.469 | 0 | 0 | 55.435 | 36.746 | [5 empty] | 0 | 0.361 | 277 | -0.81697 | -0.85177 | 0.1079 | 0.08 | -0.93177 | 114.0525
2010-12-07 | 16:07 | 0 | 24.673 | 0 | 0 | 0 | 28.886 | 31.318 | 29.994 | 28.525 | 24.722 | 27.777 | 24.962 | 0 | 0 | 56.693 | 56.939 | 47.327 | 28.476 | 0 | 0 | 55.466 | 36.753 | [5 empty] | 0 | 0.361 | 278 | -0.67253 | -0.71448 | 0.11375 | 0.08 | -0.79448 | 118.1325
2010-12-07 | 16:08 | 0 | 24.673 | 0 | 0 | 0 | 28.837 | 31.318 | 29.994 | 28.525 | 24.553 | 27.706 | 24.673 | 0 | 0 | 56.67 | 56.939 | 47.371 | 28.501 | 0 | 0 | 55.466 | 36.729 | [5 empty] | 0 | 0.312 | 279 | -0.58838 | -0.63449 | 0.11716 | 0.08 | -0.71449 | 121.4333
2010-12-07 | 16:09 | 0 | 24.673 | 0 | 0 | 0 | 28.815 | 31.294 | 29.994 | 28.476 | 24.335 | 27.682 | 24.143 | 0 | 0 | 56.67 | 56.916 | 47.371 | 28.476 | 0 | 0 | 55.442 | 36.753 | [5 empty] | 0 | 0.339 | 280 | -0.43404 | -0.48778 | 0.12341 | 0.08 | -0.56778 | 130.8129
2010-12-07 | 16:10 | 0 | 24.649 | 0 | 0 | 0 | 28.79 | 31.318 | 29.994 | 28.476 | 24.215 | 27.657 | 24.094 | 0 | 0 | 56.67 | 56.916 | 47.327 | 28.476 | 0 | 0 | 55.442 | 36.729 | [5 empty] | 0 | 0.314 | 281 | -0.41977 | -0.47422 | 0.12399 | 0.08 | -0.55422 | 132.0284
2010-12-07 | 16:11 | 0 | 24.673 | 0 | 0 | 0 | 28.79 | 31.294 | 30.018 | 28.501 | 24.119 | 27.706 | 24.19 | 0 | 0 | 56.67 | 56.893 | 47.327 | 28.476 | 0 | 0 | 55.375 | 36.753 | [5 empty] | 0 | 0.289 | 282 | -0.44773 | -0.50079 | 0.12286 | 0.08 | -0.58079 | 129.7198
2010-12-07 | 16:12 | 0 | 24.641 | 0 | 0 | 0 | 28.758 | 31.286 | 29.913 | 28.444 | 24.038 | 27.745 | 24.303 | 0 | 0 | 56.617 | 56.887 | 47.32 | 28.493 | 0 | 0 | 55.391 | 36.746 | [5 empty] | 0 | 0.314 | 283 | -0.48063 | -0.53207 | 0.12152 | 0.08 | -0.61207 | 127.3466
2010-12-07 | 16:13 | 0 | 24.666 | 0 | 0 | 0 | 28.734 | 31.286 | 29.938 | 28.444 | 23.918 | 27.699 | 24.183 | 0 | 0 | 56.64 | 56.887 | 47.32 | 28.444 | 0 | 0 | 55.435 | 36.768 | [5 empty] | 0 | 0.29 | 284 | -0.44569 | -0.49885 | 0.12294 | 0.08 | -0.57885 | 129.8784
2010-12-07 | 16:14 | 0 | 24.673 | 0 | 0 | 0 | 28.765 | 31.294 | 29.969 | 28.452 | 23.903 | 27.608 | 24.215 | 0 | 0 | 56.647 | 56.871 | 47.327 | 28.452 | 0 | 0 | 55.512 | 36.729 | [5 empty] | 0 | 0.313 | 285 | -0.45501 | -0.50771 | 0.12256 | 0.08 | -0.58771 | 129.1652
2010-12-07 | 16:15 | 0 | 24.673 | 0 | 0 | 0 | 28.765 | 31.271 | 30.018 | 28.476 | 24.023 | 27.706 | 24.408 | 0 | 0 | 56.67 | 56.893 | 47.35 | 28.476 | 0 | 0 | 55.512 | 36.753 | [5 empty] | 0 | 0.289 | 286 | -0.51121 | -0.56113 | 0.12029 | 0.08 | -0.64113 | 125.4152
2010-12-07 | 16:16 | 0 | 24.641 | 0 | 0 | 0 | 28.709 | 31.24 | 29.889 | 28.395 | 23.967 | 27.674 | 24.712 | 0 | 0 | 56.617 | 56.841 | 47.297 | 28.42 | 0 | 0 | 55.391 | 36.698 | [5 empty] | 0 | 0.314 | 287 | -0.59973 | -0.64528 | 0.1167 | 0.08 | -0.72528 | 120.9338
2010-12-07 | 16:17 | 0 | 24.617 | 0 | 0 | 0 | 28.685 | 31.215 | 29.938 | 28.349 | 24.158 | 27.699 | 24.69 | 0 | 0 | 56.64 | 56.818 | 47.32 | 28.469 | 0 | 0 | 55.412 | 36.746 | [5 empty] | 0 | 0.336 | 288 | -0.59333 | -0.63919 | 0.11696 | 0.08 | -0.71919 | 121.2132
2010-12-07 | 16:18 | 0 | 24.641 | 0 | 0 | 0 | 28.66 | 31.215 | 29.987 | 28.395 | 24.112 | 27.721 | 24.786 | 0 | 0 | 56.594 | 56.841 | 47.32 | 28.42 | 0 | 0 | 55.412 | 36.746 | [5 empty] | 0 | 0.265 | 289 | -0.62128 | -0.66576 | 0.11583 | 0.08 | -0.74576 | 120.0362
2010-12-07 | 16:19 | 0 | 24.641 | 0 | 0 | 0 | 28.66 | 31.191 | 29.938 | 28.349 | 24.207 | 27.674 | 25.026 | 0 | 0 | 56.594 | 56.841 | 47.273 | 28.444 | 0 | 0 | 55.435 | 36.768 | [5 empty] | 0 | 0.311 | 290 | -0.69117 | -0.7322 | 0.11299 | 0.08 | -0.8122 | 117.5102
2010-12-07 | 16:20 | 0 | 24.666 | 0 | 0 | 0 | 28.638 | 31.24 | 29.913 | 28.349 | 23.991 | 27.674 | 24.448 | 0 | 0 | 56.617 | 56.818 | 47.341 | 28.469 | 0 | 0 | 55.412 | 36.722 | [5 empty] | 0 | 0.289 | 291 | -0.52286 | -0.57221 | 0.11981 | 0.08 | -0.65221 | 124.7388
2010-12-07 | 16:21 | 0 | 24.617 | 0 | 0 | 0 | 28.613 | 31.215 | 29.938 | 28.349 | 23.918 | 27.721 | 24.69 | 0 | 0 | 56.594 | 56.798 | 47.273 | 28.444 | 0 | 0 | 55.391 | 36.722 | [5 empty] | 0 | 0.264 | 292 | -0.59333 | -0.63919 | 0.11696 | 0.08 | -0.71919 | 121.2132
2010-12-07 | 16:22 | 0 | 24.641 | 0 | 0 | 0 | 28.589 | 31.215 | 29.889 | 28.349 | 24.303 | 27.77 | 24.906 | 0 | 0 | 56.594 | 56.818 | 47.273 | 28.444 | 0 | 0 | 55.412 | 36.674 | [5 empty] | 0 | 0.24 | 293 | -0.65623 | -0.69898 | 0.11441 | 0.08 | -0.77898 | 118.706
2010-12-07 | 16:23 | 0 | 24.641 | 0 | 0 | 0 | 28.589 | 31.215 | 29.938 | 28.349 | 24.401 | 27.745 | 24.931 | 0 | 0 | 56.594 | 56.818 | 47.273 | 28.444 | 0 | 0 | 55.435 | 36.722 | [5 empty] | 0 | 0.24 | 294 | -0.66351 | -0.7059 | 0.11411 | 0.08 | -0.7859 | 118.4465
2010-12-07 | 16:24 | 0 | 24.641 | 0 | 0 | 0 | 28.613 | 31.191 | 29.913 | 28.324 | 24.472 | 27.674 | 24.761 | 0 | 0 | 56.572 | 56.798 | 47.25 | 28.469 | 0 | 0 | 55.435 | 36.698 | [5 empty] | 0 | 0.289 | 295 | -0.614 | -0.65884 | 0.11612 | 0.08 | -0.73884 | 120.3324
2010-12-07 | 16:25 | 0 | 24.649 | 0 | 0 | 0 | 28.596 | 31.247 | 29.945 | 28.356 | 24.384 | 27.706 | 24.553 | 0 | 0 | 56.601 | 56.804 | 47.327 | 28.476 | 0 | 0 | 55.442 | 36.729 | [5 empty] | 0 | 0.24 | 296 | -0.55343 | -0.60127 | 0.11857 | 0.08 | -0.68127 | 123.0989
2010-12-07 | 16:26 | 0 | 24.673 | 0 | 0 | 0 | 28.572 | 31.198 | 29.92 | 28.307 | 24.504 | 27.657 | 24.649 | 0 | 0 | 56.601 | 56.804 | 47.304 | 28.476 | 0 | 0 | 55.398 | 36.706 | [5 empty] | 0 | 0.265 | 297 | -0.58139 | -0.62784 | 0.11744 | 0.08 | -0.70784 | 121.7504
2010-12-07 | 16:27 | 0 | 24.641 | 0 | 0 | 0 | 28.54 | 31.191 | 29.866 | 28.3 | 24.303 | 27.601 | 24.352 | 0 | 0 | 56.572 | 56.752 | 47.227 | 28.444 | 0 | 0 | 55.368 | 36.674 | [5 empty] | 0 | 0.24 | 298 | -0.4949 | -0.54563 | 0.12095 | 0.08 | -0.62563 | 126.4156
2010-12-07 | 16:28 | 0 | 24.673 | 0 | 0 | 0 | 28.55 | 31.222 | 29.92 | 28.331 | 24.143 | 27.537 | 23.903 | 0 | 0 | 56.581 | 56.804 | 47.28 | 28.476 | 0 | 0 | 55.398 | 36.753 | [5 empty] | 0 | 0.219 | 299 | -0.36415 | -0.42135 | 0.12624 | 0.08 | -0.50135 | 137.6755
2010-12-07 | 16:29 | 0 | 24.673 | 0 | 0 | 0 | 28.55 | 31.173 | 29.945 | 28.307 | 24.143 | 27.586 | 24.288 | 0 | 0 | 56.601 | 56.782 | 47.28 | 28.476 | 0 | 0 | 55.421 | 36.777 | [5 empty] | 0 | 0.243 | 300 | -0.47627 | -0.52792 | 0.1217 | 0.08 | -0.60792 | 127.6427
2010-12-07 | 16:30 | 0 | 24.698 | 0 | 0 | 0 | 28.572 | 31.222 | 29.945 | 28.331 | 24.048 | 27.562 | 24.239 | 0 | 0 | 56.581 | 56.782 | 47.304 | 28.476 | 0 | 0 | 55.489 | 36.777 | [5 empty] | 0 | 0.241 | 301 | -0.462 | -0.51436 | 0.12228 | 0.08 | -0.59436 | 128.6492
2010-12-07 | 16:31 | 0 | 24.673 | 0 | 0 | 0 | 28.525 | 31.173 | 29.92 | 28.26 | 23.925 | 27.488 | 24.264 | 0 | 0 | 56.558 | 56.782 | 47.304 | 28.427 | 0 | 0 | 55.466 | 36.753 | [5 empty] | 0 | 0.265 | 302 | -0.46928 | -0.52128 | 0.12198 | 0.08 | -0.60128 | 128.128
2010-12-07 | 16:32 | 0 | 24.617 | 0 | 0 | 0 | 28.469 | 31.141 | 29.913 | 28.229 | 23.893 | 27.456 | 24.256 | 0 | 0 | 56.528 | 56.729 | 47.227 | 28.42 | 0 | 0 | 55.344 | 36.722 | [5 empty] | 0 | 0.24 | 303 | -0.46695 | -0.51906 | 0.12208 | 0.08 | -0.59906 | 128.293
2010-12-07 | 16:33 | 0 | 24.641 | 0 | 0 | 0 | 28.444 | 31.141 | 29.866 | 28.275 | 23.871 | 27.41 | 24.472 | 0 | 0 | 56.528 | 56.729 | 47.25 | 28.395 | 0 | 0 | 55.344 | 36.746 | [5 empty] | 0 | 0.169 | 304 | -0.52985 | -0.57885 | 0.11953 | 0.08 | -0.65885 | 124.3473
2010-12-07 | 16:34 | 0 | 24.612 | 0 | 0 | 0 | 28.439 | 31.09 | 29.859 | 28.175 | 23.793 | 27.402 | 24.636 | 0 | 0 | 56.501 | 56.702 | 47.178 | 28.39 | 0 | 0 | 55.34 | 36.717 | [5 empty] | 0 | 0.264 | 305 | -0.5776 | -0.62424 | 0.1176 | 0.08 | -0.70424 | 121.9254
2010-12-07 | 16:35 | 0 | 24.617 | 0 | 0 | 0 | 28.444 | 31.141 | 29.842 | 28.229 | 23.893 | 27.41 | 24.617 | 0 | 0 | 56.528 | 56.706 | 47.227 | 28.42 | 0 | 0 | 55.321 | 36.746 | [5 empty] | 0 | 0.215 | 306 | -0.57207 | -0.61899 | 0.11782 | 0.08 | -0.69899 | 122.1852
2010-12-07 | 16:36 | 0 | 24.641 | 0 | 0 | 0 | 28.444 | 31.141 | 29.866 | 28.229 | 23.967 | 27.456 | 24.955 | 0 | 0 | 56.528 | 56.706 | 47.273 | 28.42 | 0 | 0 | 55.321 | 36.722 | [5 empty] | 0 | 0.215 | 307 | -0.6705 | -0.71254 | 0.11383 | 0.08 | -0.79254 | 118.2026
2010-12-07 | 16:37 | 0 | 24.617 | 0 | 0 | 0 | 28.444 | 31.141 | 29.866 | 28.179 | 24.063 | 27.432 | 25.264 | 0 | 0 | 56.505 | 56.706 | 47.273 | 28.444 | 0 | 0 | 55.344 | 36.722 | [5 empty] | 0 | 0.265 | 308 | -0.76048 | -0.79808 | 0.11018 | 0.08 | -0.87808 | 115.4638
2010-12-07 | 16:38 | 0 | 24.666 | 0 | 0 | 0 | 28.444 | 31.141 | 29.889 | 28.204 | 24.112 | 27.481 | 24.666 | 0 | 0 | 56.505 | 56.706 | 47.227 | 28.469 | 0 | 0 | 55.344 | 36.722 | [5 empty] | 0 | 0.24 | 309 | -0.58634 | -0.63255 | 0.11724 | 0.08 | -0.71255 | 121.525
2010-12-07 | 16:39 | 0 | 24.641 | 0 | 0 | 0 | 28.42 | 31.119 | 29.842 | 28.204 | 24.376 | 27.41 | 24.69 | 0 | 0 | 56.505 | 56.686 | 47.227 | 28.444 | 0 | 0 | 55.298 | 36.722 | [5 empty] | 0 | 0.216 | 310 | -0.59333 | -0.63919 | 0.11696 | 0.08 | -0.71919 | 121.2132
2010-12-07 | 16:40 | 0 | 24.641 | 0 | 0 | 0 | 28.395 | 31.141 | 29.842 | 28.229 | 24.256 | 27.36 | 25.002 | 0 | 0 | 56.505 | 56.686 | 47.182 | 28.444 | 0 | 0 | 55.298 | 36.722 | [5 empty] | 0 | 0.166 | 311 | -0.68418 | -0.72555 | 0.11328 | 0.08 | -0.80555 | 117.7396
2010-12-07 | 16:41 | 0 | 24.592 | 0 | 0 | 0 | 28.373 | 31.119 | 29.842 | 28.155 | 24.327 | 27.41 | 24.882 | 0 | 0 | 56.505 | 56.686 | 47.227 | 28.444 | 0 | 0 | 55.344 | 36.746 | [5 empty] | 0 | 0.218 | 312 | -0.64924 | -0.69234 | 0.11469 | 0.08 | -0.77234 | 118.9606
2010-12-07 | 16:42 | 0 | 24.563 | 0 | 0 | 0 | 28.344 | 31.09 | 29.837 | 28.175 | 24.251 | 27.356 | 24.806 | 0 | 0 | 56.478 | 56.636 | 47.154 | 28.415 | 0 | 0 | 55.316 | 36.717 | [5 empty] | 0 | 0.169 | 313 | -0.62711 | -0.6713 | 0.11559 | 0.08 | -0.7513 | 119.8042
2010-12-07 | 16:43 | 0 | 24.617 | 0 | 0 | 0 | 28.373 | 31.095 | 29.866 | 28.155 | 24.376 | 27.385 | 24.641 | 0 | 0 | 56.483 | 56.64 | 47.227 | 28.42 | 0 | 0 | 55.344 | 36.768 | [5 empty] | 0 | 0.218 | 314 | -0.57906 | -0.62563 | 0.11754 | 0.08 | -0.70563 | 121.8578
2010-12-07 | 16:44 | 0 | 24.587 | 0 | 0 | 0 | 28.319 | 31.065 | 29.837 | 28.126 | 24.251 | 27.307 | 24.563 | 0 | 0 | 56.455 | 56.636 | 47.175 | 28.415 | 0 | 0 | 55.291 | 36.739 | [5 empty] | 0 | 0.193 | 315 | -0.55635 | -0.60404 | 0.11846 | 0.08 | -0.68404 | 122.9521
2010-12-07 | 16:45 | 0 | 24.573 | 0 | 0 | 0 | 28.28 | 31.026 | 29.798 | 28.086 | 24.332 | 27.267 | 24.259 | 0 | 0 | 56.419 | 56.597 | 47.161 | 28.376 | 0 | 0 | 55.277 | 36.701 | [5 empty] | 0 | 0.194 | 316 | -0.46782 | -0.51989 | 0.12204 | 0.08 | -0.59989 | 128.231
2010-12-07 | 16:46 | 0 | 24.548 | 0 | 0 | 0 | 28.255 | 31.002 | 29.798 | 28.062 | 24.139 | 27.243 | 24.163 | 0 | 0 | 56.439 | 56.597 | 47.185 | 28.376 | 0 | 0 | 55.256 | 36.725 | [5 empty] | 0 | 0.193 | 317 | -0.43987 | -0.49332 | 0.12318 | 0.08 | -0.57332 | 130.3394
2010-12-07 | 16:47 | 0 | 24.604 | 0 | 0 | 0 | 28.287 | 31.058 | 29.805 | 28.094 | 24.195 | 27.253 | 24.315 | 0 | 0 | 56.469 | 56.626 | 47.192 | 28.407 | 0 | 0 | 55.307 | 36.732 | [5 empty] | 0 | 0.193 | 318 | -0.48413 | -0.53539 | 0.12138 | 0.08 | -0.61539 | 127.1135
2010-12-07 | 16:48 | 0 | 24.573 | 0 | 0 | 0 | 28.255 | 31.002 | 29.822 | 28.062 | 24.259 | 27.221 | 24.259 | 0 | 0 | 56.419 | 56.597 | 47.138 | 28.376 | 0 | 0 | 55.232 | 36.677 | [5 empty] | 0 | 0.193 | 319 | -0.46782 | -0.51989 | 0.12204 | 0.08 | -0.59989 | 128.231
2010-12-07 | 16:49 | 0 | 24.573 | 0 | 0 | 0 | 28.255 | 31.026 | 29.798 | 28.086 | 24.452 | 27.267 | 24.237 | 0 | 0 | 56.439 | 56.597 | 47.138 | 28.425 | 0 | 0 | 55.232 | 36.677 | [5 empty] | 0 | 0.169 | 320 | -0.46141 | -0.5138 | 0.1223 | 0.08 | -0.5938 | 128.6916
2010-12-07 | 16:50 | 0 | 24.548 | 0 | 0 | 0 | 28.255 | 31.026 | 29.724 | 28.062 | 24.188 | 27.267 | 24.403 | 0 | 0 | 56.419 | 56.597 | 47.161 | 28.376 | 0 | 0 | 55.209 | 36.701 | [5 empty] | 0 | 0.193 | 321 | -0.50975 | -0.55975 | 0.12034 | 0.08 | -0.63975 | 125.5019
2010-12-07 | 16:51 | 0 | 24.573 | 0 | 0 | 0 | 28.255 | 31.051 | 29.773 | 28.086 | 24.018 | 27.221 | 24.693 | 0 | 0 | 56.419 | 56.574 | 47.185 | 28.376 | 0 | 0 | 55.256 | 36.701 | [5 empty] | 0 | 0.169 | 322 | -0.5942 | -0.64002 | 0.11692 | 0.08 | -0.72002 | 121.1748
2010-12-07 | 16:52 | 0 | 24.573 | 0 | 0 | 0 | 28.231 | 31.026 | 29.773 | 28.086 | 24.043 | 27.196 | 24.597 | 0 | 0 | 56.439 | 56.553 | 47.138 | 28.376 | 0 | 0 | 55.186 | 36.701 | [5 empty] | 0 | 0.145 | 323 | -0.56625 | -0.61345 | 0.11806 | 0.08 | -0.69345 | 122.4643
2010-12-07 | 16:53 | 0 | 24.597 | 0 | 0 | 0 | 28.255 | 31.002 | 29.798 | 28.04 | 24.332 | 27.243 | 24.573 | 0 | 0 | 56.419 | 56.574 | 47.161 | 28.4 | 0 | 0 | 55.186 | 36.677 | [5 empty] | 0 | 0.215 | 324 | -0.55926 | -0.60681 | 0.11834 | 0.08 | -0.68681 | 122.8068
2010-12-07 | 16:54 | 0 | 24.565 | 0 | 0 | 0 | 28.199 | 30.994 | 29.741 | 28.008 | 24.445 | 27.189 | 24.685 | 0 | 0 | 56.41 | 56.567 | 47.108 | 28.393 | 0 | 0 | 55.155 | 36.67 | [5 empty] | 0 | 0.191 | 325 | -0.59187 | -0.63781 | 0.11702 | 0.08 | -0.71781 | 121.2776
2010-12-07 | 16:55 | 0 | 24.573 | 0 | 0 | 0 | 28.231 | 31.002 | 29.773 | 28.015 | 24.283 | 27.196 | 24.668 | 0 | 0 | 56.419 | 56.574 | 47.161 | 28.425 | 0 | 0 | 55.118 | 36.677 | [5 empty] | 0 | 0.216 | 326 | -0.58692 | -0.6331 | 0.11722 | 0.08 | -0.7131 | 121.4987
2010-12-07 | 16:56 | 0 | 24.597 | 0 | 0 | 0 | 28.184 | 31.002 | 29.749 | 28.062 | 24.357 | 27.221 | 24.668 | 0 | 0 | 56.419 | 56.574 | 47.138 | 28.4 | 0 | 0 | 55.141 | 36.677 | [5 empty] | 0 | 0.122 | 327 | -0.58692 | -0.6331 | 0.11722 | 0.08 | -0.7131 | 121.4987
2010-12-07 | 16:57 | 0 | 24.573 | 0 | 0 | 0 | 28.184 | 31.002 | 29.773 | 28.04 | 24.428 | 27.243 | 24.862 | 0 | 0 | 56.419 | 56.553 | 47.138 | 28.4 | 0 | 0 | 55.209 | 36.701 | [5 empty] | 0 | 0.144 | 328 | -0.64341 | -0.6868 | 0.11493 | 0.08 | -0.7668 | 119.1769
2010-12-07 | 16:58 | 0 | 24.541 | 0 | 0 | 0 | 28.175 | 30.97 | 29.766 | 28.008 | 24.516 | 27.189 | 24.71 | 0 | 0 | 56.389 | 56.524 | 47.131 | 28.368 | 0 | 0 | 55.246 | 36.694 | [5 empty] | 0 | 0.167 | 329 | -0.59915 | -0.64473 | 0.11672 | 0.08 | -0.72473 | 120.959
2010-12-07 | 16:59 | 0 | 24.541 | 0 | 0 | 0 | 28.152 | 30.97 | 29.766 | 27.983 | 24.3 | 27.235 | 24.781 | 0 | 0 | 56.366 | 56.524 | 47.108 | 28.393 | 0 | 0 | 55.27 | 36.67 | [5 empty] | 0 | 0.169 | 330 | -0.61983 | -0.66438 | 0.11588 | 0.08 | -0.74438 | 120.0949
2010-12-07 | 17:00 | 0 | 24.597 | 0 | 0 | 0 | 28.16 | 31.026 | 29.773 | 28.062 | 24.283 | 27.221 | 24.862 | 0 | 0 | 56.396 | 56.553 | 47.161 | 28.425 | 0 | 0 | 55.3 | 36.701 | [5 empty] | 0 | 0.098 | 331 | -0.64341 | -0.6868 | 0.11493 | 0.08 | -0.7668 | 119.1769
2010-12-07 | 17:01 | 0 | 24.541 | 0 | 0 | 0 | 28.103 | 30.97 | 29.717 | 28.008 | 24.445 | 27.26 | 24.759 | 0 | 0 | 56.343 | 56.501 | 47.131 | 28.393 | 0 | 0 | 55.246 | 36.694 | [5 empty] | 0 | 0.095 | 332 | -0.61342 | -0.65829 | 0.11614 | 0.08 | -0.73829 | 120.3564
2010-12-07 | 17:02 | 0 | 24.565 | 0 | 0 | 0 | 28.128 | 30.994 | 29.717 | 27.983 | 24.349 | 27.309 | 25.024 | 0 | 0 | 56.366 | 56.524 | 47.131 | 28.393 | 0 | 0 | 55.246 | 36.717 | [5 empty] | 0 | 0.145 | 333 | -0.69059 | -0.73164 | 0.11302 | 0.08 | -0.81164 | 117.5292
2010-12-07 | 17:03 | 0 | 24.541 | 0 | 0 | 0 | 28.079 | 30.97 | 29.692 | 27.983 | 24.492 | 27.309 | 25.043 | 0 | 0 | 56.366 | 56.501 | 47.131 | 28.417 | 0 | 0 | 55.246 | 36.694 | [5 empty] | 0 | 0.096 | 334 | -0.69612 | -0.7369 | 0.11279 | 0.08 | -0.8169 | 117.3505
2010-12-07 | 17:04 | 0 | 24.565 | 0 | 0 | 0 | 28.103 | 30.97 | 29.741 | 27.959 | 24.661 | 27.26 | 24.926 | 0 | 0 | 56.366 | 56.501 | 47.108 | 28.393 | 0 | 0 | 55.249 | 36.648 | [5 empty] | 0 | 0.144 | 335 | -0.66205 | -0.70452 | 0.11417 | 0.08 | -0.78452 | 118.4979
2010-12-07 | 17:05 | 0 | 24.573 | 0 | 0 | 0 | 28.111 | 30.977 | 29.773 | 28.015 | 24.548 | 27.341 | 25.1 | 0 | 0 | 56.375 | 56.531 | 47.164 | 28.449 | 0 | 0 | 55.256 | 36.679 | [5 empty] | 0 | 0.096 | 336 | -0.71272 | -0.75268 | 0.11212 | 0.08 | -0.83268 | 116.8313
2010-12-07 | 17:06 | 0 | 24.597 | 0 | 0 | 0 | 28.111 | 30.977 | 29.798 | 27.991 | 24.668 | 27.292 | 25.056 | 0 | 0 | 56.396 | 56.531 | 47.14 | 28.425 | 0 | 0 | 55.211 | 36.679 | [5 empty] | 0 | 0.12 | 337 | -0.69991 | -0.7405 | 0.11264 | 0.08 | -0.8205 | 117.2299
2010-12-07 | 17:07 | 0 | 24.573 | 0 | 0 | 0 | 28.086 | 30.977 | 29.749 | 27.966 | 24.766 | 27.245 | 24.837 | 0 | 0 | 56.375 | 56.51 | 47.14 | 28.425 | 0 | 0 | 55.211 | 36.703 | [5 empty] | 0 | 0.12 | 338 | -0.63613 | -0.67988 | 0.11522 | 0.08 | -0.75988 | 119.453
2010-12-07 | 17:08 | 0 | 24.548 | 0 | 0 | 0 | 28.015 | 30.906 | 29.678 | 27.895 | 24.862 | 27.172 | 24.646 | 0 | 0 | 56.307 | 56.442 | 47.094 | 28.351 | 0 | 0 | 55.097 | 36.631 | [5 empty] | 0 | 0.12 | 339 | -0.58052 | -0.62701 | 0.11748 | 0.08 | -0.70701 | 121.7906
2010-12-07 | 17:09 | 0 | 24.489 | 0 | 0 | 0 | 27.981 | 30.896 | 29.643 | 27.885 | 24.756 | 27.088 | 24.489 | 0 | 0 | 56.298 | 56.41 | 47.014 | 28.317 | 0 | 0 | 55.064 | 36.598 | [5 empty] | 0 | 0.096 | 340 | -0.5348 | -0.58356 | 0.11933 | 0.08 | -0.66356 | 124.0761
2010-12-07 | 17:10 | 0 | 24.489 | 0 | 0 | 0 | 27.981 | 30.872 | 29.619 | 27.861 | 24.634 | 27.113 | 24.489 | 0 | 0 | 56.275 | 56.432 | 47.038 | 28.317 | 0 | 0 | 55.064 | 36.598 | [5 empty] | 0 | 0.12 | 341 | -0.5348 | -0.58356 | 0.11933 | 0.08 | -0.66356 | 124.0761
2010-12-07 | 17:11 | 0 | 24.501 | 0 | 0 | 0 | 27.991 | 30.882 | 29.678 | 27.871 | 24.597 | 27.101 | 24.357 | 0 | 0 | 56.264 | 56.419 | 47.047 | 28.329 | 0 | 0 | 55.074 | 36.631 | [5 empty] | 0 | 0.12 | 342 | -0.49636 | -0.54702 | 0.12089 | 0.08 | -0.62702 | 126.3236
2010-12-07 | 17:12 | 0 | 24.501 | 0 | 0 | 0 | 27.991 | 30.906 | 29.678 | 27.846 | 24.646 | 27.052 | 24.092 | 0 | 0 | 56.284 | 56.419 | 47.047 | 28.329 | 0 | 0 | 55.05 | 36.655 | [5 empty] | 0 | 0.145 | 343 | -0.41919 | -0.47367 | 0.12401 | 0.08 | -0.55367 | 132.0797
2010-12-07 | 17:13 | 0 | 24.489 | 0 | 0 | 0 | 27.932 | 30.872 | 29.643 | 27.836 | 24.394 | 27.066 | 23.96 | 0 | 0 | 56.252 | 56.387 | 47.014 | 28.295 | 0 | 0 | 54.994 | 36.598 | [5 empty] | 0 | 0.096 | 344 | -0.38075 | -0.43713 | 0.12557 | 0.08 | -0.51713 | 135.8175
2010-12-07 | 17:14 | 0 | 24.467 | 0 | 0 | 0 | 27.932 | 30.823 | 29.668 | 27.812 | 24.202 | 27.042 | 23.864 | 0 | 0 | 56.232 | 56.364 | 46.993 | 28.295 | 0 | 0 | 54.994 | 36.598 | [5 empty] | 0 | 0.12 | 345 | -0.3528 | -0.41056 | 0.1267 | 0.08 | -0.49056 | 139.0475
2010-12-07 | 17:15 | 0 | 24.489 | 0 | 0 | 0 | 27.907 | 30.823 | 29.643 | 27.812 | 24.153 | 27.017 | 24.009 | 0 | 0 | 56.252 | 56.364 | 47.014 | 28.295 | 0 | 0 | 54.994 | 36.598 | [5 empty] | 0 | 0.095 | 346 | -0.39502 | -0.45069 | 0.12499 | 0.08 | -0.53069 | 134.3451
2010-12-07 | 17:16 | 0 | 24.489 | 0 | 0 | 0 | 27.907 | 30.847 | 29.643 | 27.763 | 24.178 | 27.042 | 24.104 | 0 | 0 | 56.252 | 56.364 | 47.038 | 28.295 | 0 | 0 | 55.018 | 36.622 | [5 empty] | 0 | 0.144 | 347 | -0.42268 | -0.47699 | 0.12387 | 0.08 | -0.55699 | 131.7737
2010-12-07 | 17:17 | 0 | 24.514 | 0 | 0 | 0 | 27.907 | 30.847 | 29.643 | 27.787 | 24.104 | 27.066 | 24.129 | 0 | 0 | 56.232 | 56.364 | 46.993 | 28.295 | 0 | 0 | 55.018 | 36.574 | [5 empty] | 0 | 0.12 | 348 | -0.42996 | -0.48391 | 0.12358 | 0.08 | -0.56391 | 131.1519
2010-12-07 | 17:18 | 0 | 24.514 | 0 | 0 | 0 | 27.885 | 30.847 | 29.619 | 27.812 | 24.033 | 27.088 | 23.719 | 0 | 0 | 56.232 | 56.343 | 46.993 | 28.27 | 0 | 0 | 55.018 | 36.55 | [5 empty] | 0 | 0.073 | 349 | -0.31057 | -0.37042 | 0.12842 | 0.08 | -0.45042 | 145.0285
2010-12-07 | 17:19 | 0 | 24.457 | 0 | 0 | 0 | 27.875 | 30.815 | 29.658 | 27.78 | 23.736 | 27.13 | 23.616 | 0 | 0 | 56.202 | 56.334 | 46.984 | 28.263 | 0 | 0 | 55.011 | 36.543 | [5 empty] | 0 | 0.095 | 350 | -0.28058 | -0.34191 | 0.12963 | 0.08 | -0.42191 | 150.3707
2010-12-07 | 17:20 | 0 | 24.514 | 0 | 0 | 0 | 27.885 | 30.823 | 29.643 | 27.763 | 23.67 | 27.162 | 23.695 | 0 | 0 | 56.232 | 56.364 | 46.993 | 28.295 | 0 | 0 | 55.041 | 36.574 | [5 empty] | 0 | 0.122 | 351 | -0.30358 | -0.36378 | 0.1287 | 0.08 | -0.44378 | 146.179
2010-12-07 | 17:21 | 0 | 24.514 | 0 | 0 | 0 | 27.885 | 30.847 | 29.57 | 27.812 | 23.624 | 27.258 | 23.815 | 0 | 0 | 56.232 | 56.343 | 46.993 | 28.295 | 0 | 0 | 55.041 | 36.574 | [5 empty] | 0 | 0.073 | 352 | -0.33853 | -0.39699 | 0.12728 | 0.08 | -0.47699 | 140.9018
2010-12-07 | 17:22 | 0 | 24.457 | 0 | 0 | 0 | 27.804 | 30.84 | 29.587 | 27.78 | 23.543 | 27.226 | 23.808 | 0 | 0 | 56.179 | 56.314 | 46.984 | 28.285 | 0 | 0 | 55.034 | 36.591 | [5 empty] | 0 | 0.024 | 353 | -0.33649 | -0.39505 | 0.12737 | 0.08 | -0.47505 | 141.1795
2010-12-07 | 17:23 | 0 | 24.482 | 0 | 0 | 0 | 27.804 | 30.84 | 29.611 | 27.804 | 23.398 | 27.25 | 23.736 | 0 | 0 | 56.179 | 56.314 | 46.963 | 28.285 | 0 | 0 | 54.964 | 36.543 | [5 empty] | 0 | 0 | 354 | -0.31552 | -0.37512 | 0.12822 | 0.08 | -0.45512 | 144.2445
2010-12-07 | 17:24 | 0 | 24.482 | 0 | 0 | 0 | 27.804 | 30.815 | 29.587 | 27.755 | 23.278 | 27.321 | 23.783 | 0 | 0 | 56.179 | 56.314 | 46.984 | 28.263 | 0 | 0 | 54.964 | 36.591 | [5 empty] | 0 | 0.049 | 355 | -0.32921 | -0.38813 | 0.12766 | 0.08 | -0.46813 | 142.1995
2010-12-07 | 17:25 | 0 | 24.506 | 0 | 0 | 0 | 27.804 | 30.791 | 29.636 | 27.709 | 23.253 | 27.321 | 23.663 | 0 | 0 | 56.202 | 56.314 | 47.007 | 28.263 | 0 | 0 | 54.964 | 36.567 | [5 empty] | 0 | 0.095 | 356 | -0.29427 | -0.35492 | 0.12908 | 0.08 | -0.43492 | 147.7979
2010-12-07 | 17:26 | 0 | 24.506 | 0 | 0 | 0 | 27.829 | 30.815 | 29.611 | 27.755 | 23.253 | 27.346 | 24.072 | 0 | 0 | 56.202 | 56.314 | 47.007 | 28.285 | 0 | 0 | 54.964 | 36.543 | [5 empty] | 0 | 0.074 | 357 | -0.41337 | -0.46813 | 0.12425 | 0.08 | -0.54813 | 132.6014
2010-12-07 | 17:27 | 0 | 24.506 | 0 | 0 | 0 | 27.853 | 30.791 | 29.636 | 27.731 | 23.351 | 27.395 | 24.217 | 0 | 0 | 56.179 | 56.314 | 46.963 | 28.263 | 0 | 0 | 54.964 | 36.543 | [5 empty] | 0 | 0.122 | 358 | -0.45559 | -0.50827 | 0.12254 | 0.08 | -0.58827 | 129.1216
2010-12-07 | 17:28 | 0 | 24.538 | 0 | 0 | 0 | 27.836 | 30.872 | 29.643 | 27.787 | 23.261 | 27.498 | 23.938 | 0 | 0 | 56.186 | 56.343 | 47.038 | 28.295 | 0 | 0 | 54.994 | 36.598 | [5 empty] | 0 | 0.049 | 359 | -0.37435 | -0.43104 | 0.12583 | 0.08 | -0.51104 | 136.5151
2010-12-07 | 17:29 | 0 | 24.563 | 0 | 0 | 0 | 27.836 | 30.823 | 29.668 | 27.667 | 23.285 | 27.498 | 24.202 | 0 | 0 | 56.209 | 56.321 | 47.038 | 28.317 | 0 | 0 | 54.926 | 36.622 | [5 empty] | 0 | 0.169 | 360 | -0.45122 | -0.50411 | 0.12272 | 0.08 | -0.58411 | 129.4514
2010-12-07 | 17:30 | 0 | 24.482 | 0 | 0 | 0 | 27.804 | 30.791 | 29.587 | 27.731 | 23.158 | 27.466 | 24.072 | 0 | 0 | 56.179 | 56.291 | 46.984 | 28.263 | 0 | 0 | 54.917 | 36.591 | [5 empty] | 0 | 0.073 | 361 | -0.41337 | -0.46813 | 0.12425 | 0.08 | -0.54813 | 132.6014
2010-12-07 | 17:31 | 0 | 24.506 | 0 | 0 | 0 | 27.78 | 30.84 | 29.658 | 27.709 | 23.182 | 27.444 | 23.857 | 0 | 0 | 56.179 | 56.291 | 46.963 | 28.285 | 0 | 0 | 54.896 | 36.567 | [5 empty] | 0 | 0.071 | 362 | -0.35076 | -0.40862 | 0.12679 | 0.08 | -0.48862 | 139.3032
2010-12-07 | 17:32 | 0 | 24.477 | 0 | 0 | 0 | 27.726 | 30.786 | 29.582 | 27.701 | 23.153 | 27.461 | 23.852 | 0 | 0 | 56.128 | 56.264 | 46.956 | 28.233 | 0 | 0 | 54.845 | 36.562 | [5 empty] | 0 | 0.025 | 363 | -0.3493 | -0.40723 | 0.12685 | 0.08 | -0.48723 | 139.4876
2010-12-07 | 17:33 | 0 | 24.531 | 0 | 0 | 0 | 27.804 | 30.815 | 29.658 | 27.731 | 23.133 | 27.515 | 24.097 | 0 | 0 | 56.156 | 56.268 | 46.963 | 28.263 | 0 | 0 | 54.917 | 36.615 | [5 empty] | 0 | 0.073 | 364 | -0.42065 | -0.47505 | 0.12396 | 0.08 | -0.55505 | 131.9516
2010-12-07 | 17:34 | 0 | 24.531 | 0 | 0 | 0 | 27.78 | 30.791 | 29.683 | 27.709 | 23.182 | 27.515 | 24.193 | 0 | 0 | 56.156 | 56.268 | 46.963 | 28.285 | 0 | 0 | 54.94 | 36.591 | [5 empty] | 0 | 0.071 | 365 | -0.4486 | -0.50162 | 0.12282 | 0.08 | -0.58162 | 129.6523
2010-12-07 | 17:35 | 0 | 24.482 | 0 | 0 | 0 | 27.709 | 30.815 | 29.587 | 27.731 | 23.253 | 27.589 | 24.602 | 0 | 0 | 56.156 | 56.268 | 47.007 | 28.285 | 0 | 0 | 54.917 | 36.591 | [5 empty] | 0 | -0.022 | 366 | -0.5677 | -0.61483 | 0.118 | 0.08 | -0.69483 | 122.394
2010-12-07 | 17:36 | 0 | 24.531 | 0 | 0 | 0 | 27.78 | 30.791 | 29.683 | 27.709 | 23.351 | 27.564 | 24.386 | 0 | 0 | 56.133 | 56.268 | 46.963 | 28.285 | 0 | 0 | 54.896 | 36.615 | [5 empty] | 0 | 0.071 | 367 | -0.5048 | -0.55504 | 0.12055 | 0.08 | -0.63504 | 125.8005
2010-12-07 | 17:37 | 0 | 24.531 | 0 | 0 | 0 | 27.755 | 30.815 | 29.636 | 27.731 | 23.423 | 27.515 | 24.796 | 0 | 0 | 56.156 | 56.268 | 46.984 | 28.309 | 0 | 0 | 54.873 | 36.615 | [5 empty] | 0 | 0.024 | 368 | -0.6242 | -0.66853 | 0.11571 | 0.08 | -0.74853 | 119.9197
2010-12-07 | 17:38 | 0 | 24.531 | 0 | 0 | 0 | 27.755 | 30.766 | 29.683 | 27.684 | 23.472 | 27.589 | 24.725 | 0 | 0 | 56.133 | 56.245 | 46.963 | 28.309 | 0 | 0 | 54.826 | 36.567 | [5 empty] | 0 | 0.071 | 369 | -0.60352 | -0.64888 | 0.11654 | 0.08 | -0.72888 | 120.7715
2010-12-07 | 17:39 | 0 | 24.531 | 0 | 0 | 0 | 27.755 | 30.766 | 29.658 | 27.66 | 23.496 | 27.564 | 24.531 | 0 | 0 | 56.133 | 56.245 | 46.984 | 28.309 | 0 | 0 | 54.826 | 36.567 | [5 empty] | 0 | 0.095 | 370 | -0.54703 | -0.59518 | 0.11883 | 0.08 | -0.67518 | 123.4273
2010-12-07 | 17:40 | 0 | 24.555 | 0 | 0 | 0 | 27.755 | 30.791 | 29.658 | 27.709 | 23.543 | 27.589 | 24.58 | 0 | 0 | 56.133 | 56.223 | 46.963 | 28.309 | 0 | 0 | 54.849 | 36.591 | [5 empty] | 0 | 0.046 | 371 | -0.5613 | -0.60874 | 0.11826 | 0.08 | -0.68874 | 122.706
2010-12-07 | 17:41 | 0 | 24.501 | 0 | 0 | 0 | 27.701 | 30.761 | 29.629 | 27.655 | 23.489 | 27.581 | 24.671 | 0 | 0 | 56.105 | 56.195 | 46.935 | 28.28 | 0 | 0 | 54.845 | 36.562 | [5 empty] | 0 | 0.046 | 372 | -0.5878 | -0.63393 | 0.11718 | 0.08 | -0.71393 | 121.4594
2010-12-07 | 17:42 | 0 | 24.555 | 0 | 0 | 0 | 27.731 | 30.791 | 29.658 | 27.709 | 23.518 | 27.635 | 24.651 | 0 | 0 | 56.11 | 56.223 | 46.984 | 28.309 | 0 | 0 | 54.849 | 36.615 | [5 empty] | 0 | 0.022 | 373 | -0.58197 | -0.6284 | 0.11742 | 0.08 | -0.7084 | 121.7237
2010-12-07 | 17:43 | 0 | 24.501 | 0 | 0 | 0 | 27.679 | 30.737 | 29.607 | 27.606 | 23.467 | 27.606 | 24.526 | 0 | 0 | 56.082 | 56.175 | 46.912 | 28.28 | 0 | 0 | 54.821 | 36.562 | [5 empty] | 0 | 0.073 | 374 | -0.54557 | -0.5938 | 0.11889 | 0.08 | -0.6738 | 123.503
2010-12-07 | 17:44 | 0 | 24.555 | 0 | 0 | 0 | 27.731 | 30.766 | 29.683 | 27.684 | 23.496 | 27.635 | 24.435 | 0 | 0 | 56.086 | 56.202 | 46.94 | 28.334 | 0 | 0 | 54.884 | 36.603 | [5 empty] | 0 | 0.047 | 375 | -0.51907 | -0.56861 | 0.11997 | 0.08 | -0.64861 | 124.9553
2010-12-07 | 17:45 | 0 | 24.521 | 0 | 0 | 0 | 27.696 | 30.732 | 29.624 | 27.625 | 23.484 | 27.505 | 24.303 | 0 | 0 | 56.033 | 56.168 | 46.837 | 28.275 | 0 | 0 | 54.77 | 36.533 | [5 empty] | 0 | 0.071 | 376 | -0.48063 | -0.53207 | 0.12152 | 0.08 | -0.61207 | 127.3466
2010-12-07 | 17:46 | 0 | 24.528 | 0 | 0 | 0 | 27.682 | 30.739 | 29.68 | 27.633 | 23.589 | 27.584 | 24.119 | 0 | 0 | 56.084 | 56.177 | 46.961 | 28.307 | 0 | 0 | 54.847 | 36.588 | [5 empty] | 0 | 0.049 | 377 | -0.42705 | -0.48114 | 0.1237 | 0.08 | -0.56114 | 131.3981
2010-12-07 | 17:47 | 0 | 24.528 | 0 | 0 | 0 | 27.706 | 30.757 | 29.624 | 27.674 | 23.533 | 27.601 | 24.256 | 0 | 0 | 56.054 | 56.147 | 46.93 | 28.251 | 0 | 0 | 54.793 | 36.533 | [5 empty] | 0 | 0.032 | 378 | -0.46695 | -0.51906 | 0.12208 | 0.08 | -0.59906 | 128.293
2010-12-07 | 17:48 | 0 | 24.497 | 0 | 0 | 0 | 27.65 | 30.757 | 29.648 | 27.625 | 23.484 | 27.552 | 24.038 | 0 | 0 | 56.054 | 56.147 | 46.884 | 28.275 | 0 | 0 | 54.817 | 36.509 | [5 empty] | 0 | 0.025 | 379 | -0.40347 | -0.45872 | 0.12465 | 0.08 | -0.53872 | 133.5228
2010-12-07 | 17:49 | 0 | 24.528 | 0 | 0 | 0 | 27.706 | 30.764 | 29.656 | 27.682 | 23.347 | 27.584 | 23.756 | 0 | 0 | 56.084 | 56.177 | 46.914 | 28.282 | 0 | 0 | 54.824 | 36.54 | [5 empty] | 0 | 0.024 | 380 | -0.32135 | -0.38066 | 0.12798 | 0.08 | -0.46066 | 143.353
2010-12-07 | 17:50 | 0 | 24.553 | 0 | 0 | 0 | 27.682 | 30.788 | 29.656 | 27.682 | 23.226 | 27.633 | 23.756 | 0 | 0 | 56.084 | 56.177 | 46.961 | 28.282 | 0 | 0 | 54.847 | 36.54 | [5 empty] | 0 | 0 | 381 | -0.32135 | -0.38066 | 0.12798 | 0.08 | -0.46066 | 143.353
2010-12-07 | 17:51 | 0 | 24.528 | 0 | 0 | 0 | 27.682 | 30.764 | 29.68 | 27.633 | 23.204 | 27.584 | 23.805 | 0 | 0 | 56.063 | 56.154 | 46.891 | 28.282 | 0 | 0 | 54.824 | 36.54 | [5 empty] | 0 | 0.049 | 382 | -0.33562 | -0.39422 | 0.1274 | 0.08 | -0.47422 | 141.2996
2010-12-07 | 17:52 | 0 | 24.553 | 0 | 0 | 0 | 27.682 | 30.739 | 29.68 | 27.633 | 23.251 | 27.608 | 23.756 | 0 | 0 | 56.063 | 56.154 | 46.914 | 28.282 | 0 | 0 | 54.777 | 36.564 | [5 empty] | 0 | 0.049 | 383 | -0.32135 | -0.38066 | 0.12798 | 0.08 | -0.46066 | 143.353
2010-12-07 | 17:53 | 0 | 24.521 | 0 | 0 | 0 | 27.65 | 30.707 | 29.648 | 27.65 | 23.123 | 27.601 | 23.604 | 0 | 0 | 55.986 | 56.124 | 46.907 | 28.251 | 0 | 0 | 54.702 | 36.557 | [5 empty] | 0 | 0 | 384 | -0.27708 | -0.33859 | 0.12977 | 0.08 | -0.41859 | 151.0683
2010-12-07 | 17:54 | 0 | 24.553 | 0 | 0 | 0 | 27.657 | 30.739 | 29.68 | 27.633 | 23.06 | 27.584 | 23.614 | 0 | 0 | 56.04 | 56.131 | 46.891 | 28.282 | 0 | 0 | 54.756 | 36.588 | [5 empty] | 0 | 0.024 | 385 | -0.28 | -0.34136 | 0.12965 | 0.08 | -0.42136 | 150.4857
2010-12-07 | 17:55 | 0 | 24.521 | 0 | 0 | 0 | 27.601 | 30.732 | 29.68 | 27.633 | 22.986 | 27.584 | 23.685 | 0 | 0 | 56.063 | 56.131 | 46.961 | 28.282 | 0 | 0 | 54.733 | 36.54 | [5 empty] | 0 | -0.032 | 386 | -0.30067 | -0.36101 | 0.12882 | 0.08 | -0.44101 | 146.6741
2010-12-07 | 17:56 | 0 | 24.553 | 0 | 0 | 0 | 27.657 | 30.739 | 29.705 | 27.633 | 22.915 | 27.562 | 23.685 | 0 | 0 | 56.016 | 56.107 | 46.891 | 28.282 | 0 | 0 | 54.709 | 36.517 | [5 empty] | 0 | 0.024 | 387 | -0.30067 | -0.36101 | 0.12882 | 0.08 | -0.44101 | 146.6741
2010-12-07 | 17:57 | 0 | 24.528 | 0 | 0 | 0 | 27.657 | 30.764 | 29.656 | 27.657 | 22.915 | 27.513 | 23.709 | 0 | 0 | 56.016 | 56.107 | 46.914 | 28.282 | 0 | 0 | 54.709 | 36.54 | [5 empty] | 0 | 0 | 388 | -0.30766 | -0.36765 | 0.12853 | 0.08 | -0.44765 | 145.5015
2010-12-07 | 17:58 | 0 | 24.521 | 0 | 0 | 0 | 27.601 | 30.707 | 29.648 | 27.576 | 22.859 | 27.456 | 23.653 | 0 | 0 | 55.986 | 56.077 | 46.837 | 28.251 | 0 | 0 | 54.679 | 36.509 | [5 empty] | 0 | 0.025 | 389 | -0.29135 | -0.35215 | 0.12919 | 0.08 | -0.43215 | 148.3251
2010-12-07 | 17:59 | 0 | 24.528 | 0 | 0 | 0 | 27.584 | 30.739 | 29.584 | 27.633 | 22.817 | 27.488 | 23.734 | 0 | 0 | 55.97 | 56.107 | 46.891 | 28.307 | 0 | 0 | 54.756 | 36.54 | [5 empty] | 0 | -0.049 | 390 | -0.31494 | -0.37457 | 0.12824 | 0.08 | -0.45457 | 144.3354
2010-12-07 | 18:00 | 0 | 24.553 | 0 | 0 | 0 | 27.608 | 30.739 | 29.656 | 27.633 | 22.962 | 27.463 | 23.734 | 0 | 0 | 56.016 | 56.107 | 46.891 | 28.282 | 0 | 0 | 54.777 | 36.54 | [5 empty] | 0 | -0.025 | 391 | -0.31494 | -0.37457 | 0.12824 | 0.08 | -0.45457 | 144.3354
2010-12-07 | 18:01 | 0 | 24.521 | 0 | 0 | 0 | 27.601 | 30.707 | 29.673 | 27.552 | 22.979 | 27.41 | 23.749 | 0 | 0 | 55.963 | 56.054 | 46.837 | 28.251 | 0 | 0 | 54.747 | 36.533 | [5 empty] | 0 | 0.049 | 392 | -0.31931 | -0.37872 | 0.12806 | 0.08 | -0.45872 | 143.6613
2010-12-07 | 18:02 | 0 | 24.528 | 0 | 0 | 0 | 27.633 | 30.717 | 29.705 | 27.608 | 23.011 | 27.441 | 23.781 | 0 | 0 | 56.016 | 56.084 | 46.891 | 28.282 | 0 | 0 | 54.8 | 36.588 | [5 empty] | 0 | 0.025 | 393 | -0.32863 | -0.38758 | 0.12768 | 0.08 | -0.46758 | 142.283
2010-12-07 | 18:03 | 0 | 24.553 | 0 | 0 | 0 | 27.608 | 30.764 | 29.599 | 27.552 | 22.93 | 27.385 | 23.582 | 0 | 0 | 55.963 | 56.033 | 46.837 | 28.229 | 0 | 0 | 54.793 | 36.581 | [5 empty] | 0 | 0.056 | 394 | -0.27068 | -0.3325 | 0.13003 | 0.08 | -0.4125 | 152.394
2010-12-07 | 18:04 | 0 | 24.553 | 0 | 0 | 0 | 27.608 | 30.739 | 29.705 | 27.584 | 23.011 | 27.368 | 23.756 | 0 | 0 | 56.016 | 56.063 | 46.891 | 28.27 | 0 | 0 | 54.765 | 36.6 | [5 empty] | 0 | 0.024 | 395 | -0.32135 | -0.38066 | 0.12798 | 0.08 | -0.46066 | 143.353
2010-12-07 | 18:05 | 0 | 24.484 | 0 | 0 | 0 | 27.564 | 30.72 | 29.611 | 27.589 | 22.942 | 27.348 | 23.69 | 0 | 0 | 55.951 | 56.042 | 46.849 | 28.238 | 0 | 0 | 54.735 | 36.545 | [5 empty] | 0 | -0.025 | 396 | -0.30213 | -0.36239 | 0.12876 | 0.08 | -0.44239 | 146.4254
2010-12-07 | 18:06 | 0 | 24.541 | 0 | 0 | 0 | 27.574 | 30.727 | 29.643 | 27.596 | 22.903 | 27.356 | 23.697 | 0 | 0 | 55.981 | 56.051 | 46.856 | 28.27 | 0 | 0 | 54.744 | 36.552 | [5 empty] | 0 | -0.022 | 397 | -0.30417 | -0.36433 | 0.12868 | 0.08 | -0.44433 | 146.0811
2010-12-07 | 18:07 | 0 | 24.533 | 0 | 0 | 0 | 27.542 | 30.624 | 29.611 | 27.517 | 22.797 | 27.275 | 23.641 | 0 | 0 | 55.928 | 56.021 | 46.825 | 28.238 | 0 | 0 | 54.691 | 36.521 | [5 empty] | 0 | 0.025 | 398 | -0.28786 | -0.34883 | 0.12934 | 0.08 | -0.42883 | 148.9717
2010-12-07 | 18:08 | 0 | 24.541 | 0 | 0 | 0 | 27.574 | 30.727 | 29.692 | 27.574 | 22.829 | 27.307 | 23.553 | 0 | 0 | 55.958 | 56.051 | 46.832 | 28.248 | 0 | 0 | 54.674 | 36.505 | [5 empty] | 0 | 0 | 399 | -0.26223 | -0.32447 | 0.13037 | 0.08 | -0.40447 | 154.2405
2010-12-07 | 18:09 | 0 | 24.509 | 0 | 0 | 0 | 27.542 | 30.695 | 29.66 | 27.517 | 22.726 | 27.228 | 23.521 | 0 | 0 | 55.951 | 55.998 | 46.781 | 28.216 | 0 | 0 | 54.644 | 36.404 | [5 empty] | 0 | 0.025 | 400 | -0.25292 | -0.31561 | 0.13075 | 0.08 | -0.39561 | 156.4211
2010-12-07 | 18:10 | 0 | 24.516 | 0 | 0 | 0 | 27.549 | 30.752 | 29.668 | 27.596 | 22.758 | 27.307 | 23.624 | 0 | 0 | 55.958 | 56.051 | 46.856 | 28.27 | 0 | 0 | 54.721 | 36.505 | [5 empty] | 0 | -0.047 | 401 | -0.28291 | -0.34412 | 0.12954 | 0.08 | -0.42412 | 149.9152
2010-12-07 | 18:11 | 0 | 24.509 | 0 | 0 | 0 | 27.517 | 30.695 | 29.66 | 27.517 | 22.677 | 27.275 | 23.521 | 0 | 0 | 55.928 | 55.974 | 46.825 | 28.216 | 0 | 0 | 54.667 | 36.497 | [5 empty] | 0 | 0 | 402 | -0.25292 | -0.31561 | 0.13075 | 0.08 | -0.39561 | 156.4211
2010-12-07 | 18:12 | 0 | 24.484 | 0 | 0 | 0 | 27.493 | 30.695 | 29.611 | 27.542 | 22.702 | 27.253 | 23.401 | 0 | 0 | 55.928 | 55.974 | 46.825 | 28.216 | 0 | 0 | 54.667 | 36.497 | [5 empty] | 0 | -0.049 | 403 | -0.21797 | -0.2824 | 0.13217 | 0.08 | -0.3624 | 166.259
2010-12-07 | 18:13 | 0 | 24.541 | 0 | 0 | 0 | 27.525 | 30.752 | 29.692 | 27.549 | 22.734 | 27.307 | 23.432 | 0 | 0 | 55.958 | 56.028 | 46.811 | 28.27 | 0 | 0 | 54.698 | 36.528 | [5 empty] | 0 | -0.024 | 404 | -0.227 | -0.29098 | 0.1318 | 0.08 | -0.37098 | 163.4274
2010-12-07 | 18:14 | 0 | 24.541 | 0 | 0 | 0 | 27.549 | 30.727 | 29.692 | 27.525 | 22.709 | 27.235 | 23.432 | 0 | 0 | 55.935 | 55.981 | 46.856 | 28.224 | 0 | 0 | 54.674 | 36.528 | [5 empty] | 0 | 0.024 | 405 | -0.227 | -0.29098 | 0.1318 | 0.08 | -0.37098 | 163.4274
2010-12-07 | 18:15 | 0 | 24.533 | 0 | 0 | 0 | 27.517 | 30.624 | 29.589 | 27.493 | 22.751 | 27.253 | 23.521 | 0 | 0 | 55.837 | 55.904 | 46.734 | 28.216 | 0 | 0 | 54.691 | 36.521 | [5 empty] | 0 | 0.024 | 406 | -0.25292 | -0.31561 | 0.13075 | 0.08 | -0.39561 | 156.4211
2010-12-07 | 18:16 | 0 | 24.509 | 0 | 0 | 0 | 27.493 | 30.673 | 29.636 | 27.493 | 22.726 | 27.179 | 23.376 | 0 | 0 | 55.904 | 55.951 | 46.825 | 28.216 | 0 | 0 | 54.667 | 36.497 | [5 empty] | 0 | 0 | 407 | -0.21069 | -0.27548 | 0.13246 | 0.08 | -0.35548 | 168.7193
2010-12-07 | 18:17 | 0 | 24.484 | 0 | 0 | 0 | 27.468 | 30.695 | 29.611 | 27.542 | 22.677 | 27.228 | 23.351 | 0 | 0 | 55.883 | 55.928 | 46.802 | 28.143 | 0 | 0 | 54.667 | 36.497 | [5 empty] | 0 | -0.074 | 408 | -0.20341 | -0.26856 | 0.13276 | 0.08 | -0.34856 | 171.3558
2010-12-07 | 18:18 | 0 | 24.484 | 0 | 0 | 0 | 27.468 | 30.673 | 29.66 | 27.517 | 22.702 | 27.204 | 23.351 | 0 | 0 | 55.883 | 55.951 | 46.781 | 28.216 | 0 | 0 | 54.714 | 36.521 | [5 empty] | 0 | -0.049 | 409 | -0.20341 | -0.26856 | 0.13276 | 0.08 | -0.34856 | 171.3558
2010-12-07 | 18:19 | 0 | 24.509 | 0 | 0 | 0 | 27.468 | 30.673 | 29.611 | 27.517 | 22.702 | 27.228 | 23.207 | 0 | 0 | 55.883 | 55.928 | 46.802 | 28.216 | 0 | 0 | 54.691 | 36.473 | [5 empty] | 0 | -0.049 | 410 | -0.16148 | -0.2287 | 0.13446 | 0.08 | -0.3087 | 191.1696
2010-12-07 | 18:20 | 0 | 24.509 | 0 | 0 | 0 | 27.468 | 30.695 | 29.636 | 27.542 | 22.726 | 27.179 | 23.256 | 0 | 0 | 55.883 | 55.928 | 46.781 | 28.192 | 0 | 0 | 54.691 | 36.497 | [5 empty] | 0 | -0.074 | 411 | -0.17575 | -0.24226 | 0.13388 | 0.08 | -0.32226 | 183.3661
2010-12-07 | 18:21 | 0 | 24.509 | 0 | 0 | 0 | 27.493 | 30.695 | 29.685 | 27.517 | 22.702 | 27.155 | 23.256 | 0 | 0 | 55.883 | 55.928 | 46.757 | 28.216 | 0 | 0 | 54.691 | 36.452 | [5 empty] | 0 | -0.024 | 412 | -0.17575 | -0.24226 | 0.13388 | 0.08 | -0.32226 | 183.3661
2010-12-07 | 18:22 | 0 | 24.509 | 0 | 0 | 0 | 27.493 | 30.695 | 29.66 | 27.542 | 22.606 | 27.155 | 23.182 | 0 | 0 | 55.883 | 55.928 | 46.757 | 28.216 | 0 | 0 | 54.621 | 36.473 | [5 empty] | 0 | -0.049 | 413 | -0.1542 | -0.22178 | 0.13475 | 0.08 | -0.30178 | 195.7073
2010-12-07 | 18:23 | 0 | 24.533 | 0 | 0 | 0 | 27.468 | 30.649 | 29.636 | 27.493 | 22.606 | 27.132 | 23.16 | 0 | 0 | 55.883 | 55.904 | 46.757 | 28.216 | 0 | 0 | 54.6 | 36.428 | [5 empty] | 0 | -0.025 | 414 | -0.14779 | -0.21569 | 0.13501 | 0.08 | -0.29569 | 200.0704
2010-12-07 | 18:24 | 0 | 24.484 | 0 | 0 | 0 | 27.419 | 30.673 | 29.66 | 27.468 | 22.582 | 27.034 | 23.256 | 0 | 0 | 55.86 | 55.904 | 46.802 | 28.192 | 0 | 0 | 54.621 | 36.485 | [5 empty] | 0 | -0.049 | 415 | -0.17575 | -0.24226 | 0.13388 | 0.08 | -0.32226 | 183.3661
2010-12-07 | 18:25 | 0 | 24.538 | 0 | 0 | 0 | 27.473 | 30.725 | 29.69 | 27.498 | 22.586 | 27.064 | 23.19 | 0 | 0 | 55.888 | 55.932 | 46.785 | 28.246 | 0 | 0 | 54.625 | 36.502 | [5 empty] | 0 | -0.025 | 416 | -0.15653 | -0.22399 | 0.13466 | 0.08 | -0.30399 | 194.2093
2010-12-07 | 18:26 | 0 | 24.538 | 0 | 0 | 0 | 27.449 | 30.725 | 29.69 | 27.569 | 22.562 | 27.039 | 23.31 | 0 | 0 | 55.888 | 55.911 | 46.809 | 28.246 | 0 | 0 | 54.649 | 36.502 | [5 empty] | 0 | -0.12 | 417 | -0.19147 | -0.25721 | 0.13324 | 0.08 | -0.33721 | 176.1135
2010-12-07 | 18:27 | 0 | 24.538 | 0 | 0 | 0 | 27.449 | 30.703 | 29.69 | 27.498 | 22.491 | 27.039 | 23.236 | 0 | 0 | 55.888 | 55.911 | 46.83 | 28.221 | 0 | 0 | 54.604 | 36.55 | [5 empty] | 0 | -0.049 | 418 | -0.16992 | -0.23672 | 0.13412 | 0.08 | -0.31672 | 186.3929
2010-12-07 | 18:28 | 0 | 24.538 | 0 | 0 | 0 | 27.449 | 30.703 | 29.69 | 27.473 | 22.442 | 27.017 | 23.212 | 0 | 0 | 55.888 | 55.911 | 46.809 | 28.246 | 0 | 0 | 54.581 | 36.55 | [5 empty] | 0 | -0.024 | 419 | -0.16293 | -0.23008 | 0.1344 | 0.08 | -0.31008 | 190.3107
2010-12-07 | 18:29 | 0 | 24.56 | 0 | 0 | 0 | 27.473 | 30.703 | 29.665 | 27.522 | 22.417 | 27.039 | 23.092 | 0 | 0 | 55.865 | 55.911 | 46.785 | 28.246 | 0 | 0 | 54.558 | 36.55 | [5 empty] | 0 | -0.049 | 420 | -0.12799 | -0.19687 | 0.13581 | 0.08 | -0.27687 | 216.3175
2010-12-07 | 18:30 | 0 | 24.538 | 0 | 0 | 0 | 27.449 | 30.678 | 29.714 | 27.498 | 22.417 | 26.993 | 23.212 | 0 | 0 | 55.865 | 55.888 | 46.762 | 28.268 | 0 | 0 | 54.558 | 36.502 | [5 empty] | 0 | -0.049 | 421 | -0.16293 | -0.23008 | 0.1344 | 0.08 | -0.31008 | 190.3107
2010-12-07 | 18:31 | 0 | 24.538 | 0 | 0 | 0 | 27.449 | 30.703 | 29.714 | 27.402 | 22.417 | 27.039 | 23.165 | 0 | 0 | 55.865 | 55.888 | 46.809 | 28.246 | 0 | 0 | 54.558 | 36.502 | [5 empty] | 0 | 0.047 | 422 | -0.14925 | -0.21707 | 0.13495 | 0.08 | -0.29707 | 199.0459
2010-12-07 | 18:32 | 0 | 24.514 | 0 | 0 | 0 | 27.427 | 30.678 | 29.69 | 27.473 | 22.371 | 27.017 | 23.285 | 0 | 0 | 55.841 | 55.865 | 46.785 | 28.197 | 0 | 0 | 54.488 | 36.481 | [5 empty] | 0 | -0.046 | 423 | -0.18419 | -0.25029 | 0.13354 | 0.08 | -0.33029 | 179.3172
2010-12-07 | 18:33 | 0 | 24.514 | 0 | 0 | 0 | 27.427 | 30.725 | 29.69 | 27.522 | 22.322 | 27.017 | 22.947 | 0 | 0 | 55.841 | 55.888 | 46.762 | 28.246 | 0 | 0 | 54.511 | 36.481 | [5 empty] | 0 | -0.095 | 424 | -0.085766 | -0.15673 | 0.13753 | 0.08 | -0.23673 | 276.0167
2010-12-07 | 18:34 | 0 | 24.504 | 0 | 0 | 0 | 27.414 | 30.644 | 29.705 | 27.439 | 22.383 | 26.983 | 22.888 | 0 | 0 | 55.809 | 55.832 | 46.753 | 28.211 | 0 | 0 | 54.525 | 36.447 | [5 empty] | 0 | -0.025 | 425 | -0.068586 | -0.1404 | 0.13822 | 0.08 | -0.2204 | 321.3479
2010-12-07 | 18:35 | 0 | 24.526 | 0 | 0 | 0 | 27.392 | 30.644 | 29.68 | 27.439 | 22.358 | 26.983 | 22.817 | 0 | 0 | 55.785 | 55.832 | 46.753 | 28.233 | 0 | 0 | 54.548 | 36.447 | [5 empty] | 0 | -0.047 | 426 | -0.04791 | -0.12075 | 0.13906 | 0.08 | -0.20075 | 419.0021
2010-12-07 | 18:36 | 0 | 24.526 | 0 | 0 | 0 | 27.414 | 30.644 | 29.656 | 27.463 | 22.143 | 26.983 | 22.792 | 0 | 0 | 55.809 | 55.809 | 46.729 | 28.211 | 0 | 0 | 54.593 | 36.447 | [5 empty] | 0 | -0.049 | 427 | -0.04063 | -0.11383 | 0.13935 | 0.08 | -0.19383 | 477.0458
2010-12-07 | 18:37 | 0 | 24.56 | 0 | 0 | 0 | 27.427 | 30.703 | 29.761 | 27.498 | 22.103 | 27.017 | 22.947 | 0 | 0 | 55.818 | 55.865 | 46.762 | 28.268 | 0 | 0 | 54.672 | 36.481 | [5 empty] | 0 | -0.071 | 428 | -0.085766 | -0.15673 | 0.13753 | 0.08 | -0.23673 | 276.0167
2010-12-07 | 18:38 | 0 | 24.526 | 0 | 0 | 0 | 27.392 | 30.668 | 29.68 | 27.463 | 22.069 | 26.983 | 22.866 | 0 | 0 | 55.785 | 55.809 | 46.753 | 28.211 | 0 | 0 | 54.639 | 36.469 | [5 empty] | 0 | -0.071 | 429 | -0.062179 | -0.13431 | 0.13848 | 0.08 | -0.21431 | 344.6632
2010-12-07 | 18:39 | 0 | 24.56 | 0 | 0 | 0 | 27.402 | 30.725 | 29.714 | 27.449 | 22.032 | 26.993 | 22.851 | 0 | 0 | 55.841 | 55.865 | 46.785 | 28.268 | 0 | 0 | 54.672 | 36.526 | [5 empty] | 0 | -0.047 | 430 | -0.057811 | -0.13016 | 0.13866 | 0.08 | -0.21016 | 363.5226
2010-12-07 | 18:40 | 0 | 24.56 | 0 | 0 | 0 | 27.378 | 30.703 | 29.714 | 27.473 | 21.983 | 26.993 | 22.802 | 0 | 0 | 55.818 | 55.818 | 46.762 | 28.246 | 0 | 0 | 54.581 | 36.526 | [5 empty] | 0 | -0.095 | 431 | -0.043542 | -0.11659 | 0.13924 | 0.08 | -0.19659 | 451.4992
2010-12-07 | 18:41 | 0 | 24.56 | 0 | 0 | 0 | 27.402 | 30.703 | 29.69 | 27.473 | 21.888 | 26.993 | 22.611 | 0 | 0 | 55.774 | 55.841 | 46.739 | 28.268 | 0 | 0 | 54.625 | 36.502 | [5 empty] | 0 | -0.071 | 432 | 0.012077 | -0.063725 | 0.14149 | 0.08 | -0.14372 | -1190.0901
2010-12-07 | 18:42 | 0 | 24.538 | 0 | 0 | 0 | 27.353 | 30.703 | 29.714 | 27.473 | 21.863 | 27.017 | 22.442 | 0 | 0 | 55.795 | 55.865 | 46.762 | 28.268 | 0 | 0 | 54.604 | 36.481 | [5 empty] | 0 | -0.12 | 433 | 0.06129 | -0.016946 | 0.14348 | 0.08 | -0.096946 | -158.1763
2010-12-07 | 18:43 | 0 | 24.526 | 0 | 0 | 0 | 27.319 | 30.668 | 29.656 | 27.414 | 21.782 | 26.934 | 22.312 | 0 | 0 | 55.785 | 55.785 | 46.753 | 28.268 | 0 | 0 | 54.558 | 36.481 | [5 empty] | 0 | -0.095 | 434 | 0.099146 | 0.019038 | 0.14502 | 0.08 | -0.060962 | -61.4869
2010-12-07 | 18:44 | 0 | 24.551 | 0 | 0 | 0 | 27.343 | 30.668 | 29.751 | 27.414 | 21.804 | 26.909 | 22.407 | 0 | 0 | 55.762 | 55.785 | 46.729 | 28.211 | 0 | 0 | 54.511 | 36.433 | [5 empty] | 0 | -0.071 | 435 | 0.071482 | -0.0072576 | 0.1439 | 0.08 | -0.087258 | -122.07
2010-12-07 | 18:45 | 0 | 24.528 | 0 | 0 | 0 | 27.321 | 30.622 | 29.68 | 27.37 | 21.687 | 26.863 | 22.145 | 0 | 0 | 55.739 | 55.739 | 46.683 | 28.211 | 0 | 0 | 54.525 | 36.447 | [5 empty] | 0 | -0.049 | 436 | 0.14778 | 0.065264 | 0.14699 | 0.08 | -0.014736 | -9.9718
2010-12-07 | 18:46 | 0 | 24.528 | 0 | 0 | 0 | 27.297 | 30.644 | 29.68 | 27.392 | 21.64 | 26.887 | 22 | 0 | 0 | 55.739 | 55.739 | 46.683 | 28.187 | 0 | 0 | 54.525 | 36.495 | [5 empty] | 0 | -0.095 | 437 | 0.19 | 0.1054 | 0.1487 | 0.08 | 0.0254 | 13.3684
2010-12-07 | 18:47 | 0 | 24.528 | 0 | 0 | 0 | 27.297 | 30.644 | 29.729 | 27.37 | 21.566 | 26.863 | 21.615 | 0 | 0 | 55.715 | 55.671 | 46.638 | 28.211 | 0 | 0 | 54.478 | 36.447 | [5 empty] | 0 | -0.073 | 438 | 0.30211 | 0.21197 | 0.15324 | 0.08 | 0.13197 | 43.6818
2010-12-07 | 18:48 | 0 | 24.506 | 0 | 0 | 0 | 27.272 | 30.644 | 29.658 | 27.392 | 21.446 | 26.863 | 21.687 | 0 | 0 | 55.715 | 55.739 | 46.706 | 28.187 | 0 | 0 | 54.455 | 36.471 | [5 empty] | 0 | -0.12 | 439 | 0.28115 | 0.19204 | 0.15239 | 0.08 | 0.11204 | 39.8507
2010-12-07 | 18:49 | 0 | 24.528 | 0 | 0 | 0 | 27.272 | 30.644 | 29.658 | 27.37 | 21.422 | 26.863 | 21.76 | 0 | 0 | 55.715 | 55.739 | 46.683 | 28.187 | 0 | 0 | 54.478 | 36.423 | [5 empty] | 0 | -0.098 | 440 | 0.25989 | 0.17183 | 0.15153 | 0.08 | 0.091832 | 35.3352
2010-12-07 | 18:50 | 0 | 24.528 | 0 | 0 | 0 | 27.272 | 30.644 | 29.729 | 27.37 | 21.422 | 26.838 | 21.711 | 0 | 0 | 55.715 | 55.715 | 46.683 | 28.211 | 0 | 0 | 54.502 | 36.447 | [5 empty] | 0 | -0.098 | 441 | 0.27416 | 0.1854 | 0.15211 | 0.08 | 0.1054 | 38.4434
2010-12-07 | 18:51 | 0 | 24.506 | 0 | 0 | 0 | 27.272 | 30.622 | 29.658 | 27.37 | 21.52 | 26.816 | 21.615 | 0 | 0 | 55.694 | 55.715 | 46.683 | 28.187 | 0 | 0 | 54.425 | 36.416 | [5 empty] | 0 | -0.098 | 442 | 0.30211 | 0.21197 | 0.15324 | 0.08 | 0.13197 | 43.6818
2010-12-07 | 18:52 | 0 | 24.497 | 0 | 0 | 0 | 27.216 | 30.636 | 29.673 | 27.338 | 21.414 | 26.784 | 21.704 | 0 | 0 | 55.685 | 55.685 | 46.652 | 28.179 | 0 | 0 | 54.425 | 36.44 | [5 empty] | 0 | -0.122 | 443 | 0.2762 | 0.18733 | 0.15219 | 0.08 | 0.10733 | 38.8612
2010-12-07 | 18:53 | 0 | 24.528 | 0 | 0 | 0 | 27.248 | 30.668 | 29.705 | 27.346 | 21.566 | 26.816 | 21.687 | 0 | 0 | 55.715 | 55.671 | 46.683 | 28.187 | 0 | 0 | 54.411 | 36.423 | [5 empty] | 0 | -0.098 | 444 | 0.28115 | 0.19204 | 0.15239 | 0.08 | 0.11204 | 39.8507
2010-12-07 | 18:54 | 0 | 24.553 | 0 | 0 | 0 | 27.248 | 30.644 | 29.68 | 27.37 | 21.422 | 26.816 | 21.664 | 0 | 0 | 55.694 | 55.694 | 46.683 | 28.187 | 0 | 0 | 54.411 | 36.423 | [5 empty] | 0 | -0.122 | 445 | 0.28784 | 0.1984 | 0.15266 | 0.08 | 0.1184 | 41.1352
2010-12-07 | 18:55 | 0 | 24.497 | 0 | 0 | 0 | 27.216 | 30.59 | 29.673 | 27.314 | 21.343 | 26.76 | 21.51 | 0 | 0 | 55.641 | 55.594 | 46.652 | 28.155 | 0 | 0 | 54.334 | 36.368 | [5 empty] | 0 | -0.098 | 446 | 0.33269 | 0.24103 | 0.15448 | 0.08 | 0.16103 | 48.4033
2010-12-07 | 18:56 | 0 | 24.528 | 0 | 0 | 0 | 27.226 | 30.644 | 29.68 | 27.37 | 21.326 | 26.743 | 21.64 | 0 | 0 | 55.694 | 55.671 | 46.659 | 28.187 | 0 | 0 | 54.341 | 36.447 | [5 empty] | 0 | -0.144 | 447 | 0.29483 | 0.20505 | 0.15295 | 0.08 | 0.12505 | 42.4133
2010-12-07 | 18:57 | 0 | 24.506 | 0 | 0 | 0 | 27.201 | 30.622 | 29.658 | 27.321 | 21.302 | 26.816 | 21.52 | 0 | 0 | 55.671 | 55.671 | 46.659 | 28.187 | 0 | 0 | 54.341 | 36.447 | [5 empty] | 0 | -0.12 | 448 | 0.32978 | 0.23826 | 0.15436 | 0.08 | 0.15826 | 47.9914
2010-12-07 | 18:58 | 0 | 24.474 | 0 | 0 | 0 | 27.169 | 30.59 | 29.648 | 27.289 | 21.199 | 26.76 | 21.439 | 0 | 0 | 55.617 | 55.641 | 46.629 | 28.179 | 0 | 0 | 54.31 | 36.392 | [5 empty] | 0 | -0.12 | 449 | 0.35336 | 0.26068 | 0.15532 | 0.08 | 0.18068 | 51.1329
2010-12-07 | 18:59 | 0 | 24.528 | 0 | 0 | 0 | 27.201 | 30.622 | 29.754 | 27.321 | 21.277 | 26.767 | 21.52 | 0 | 0 | 55.648 | 55.648 | 46.683 | 28.187 | 0 | 0 | 54.31 | 36.392 | [5 empty] | 0 | -0.12 | 450 | 0.32978 | 0.23826 | 0.15436 | 0.08 | 0.15826 | 47.9914
2010-12-07 | 19:00 | 0 | 24.528 | 0 | 0 | 0 | 27.201 | 30.644 | 29.705 | 27.297 | 21.23 | 26.743 | 21.446 | 0 | 0 | 55.671 | 55.648 | 46.638 | 28.187 | 0 | 0 | 54.317 | 36.447 | [5 empty] | 0 | -0.096 | 451 | 0.35132 | 0.25875 | 0.15524 | 0.08 | 0.17875 | 50.878
2010-12-07 | 19:01 | 0 | 24.528 | 0 | 0 | 0 | 27.226 | 30.622 | 29.754 | 27.321 | 21.23 | 26.743 | 21.446 | 0 | 0 | 55.648 | 55.648 | 46.638 | 28.187 | 0 | 0 | 54.317 | 36.447 | [5 empty] | 0 | -0.095 | 452 | 0.35132 | 0.25875 | 0.15524 | 0.08 | 0.17875 | 50.878
2010-12-07 | 19:02 | 0 | 24.497 | 0 | 0 | 0 | 27.169 | 30.59 | 29.697 | 27.265 | 21.078 | 26.686 | 21.294 | 0 | 0 | 55.617 | 55.594 | 46.585 | 28.155 | 0 | 0 | 54.31 | 36.416 | [5 empty] | 0 | -0.096 | 453 | 0.39559 | 0.30082 | 0.15703 | 0.08 | 0.22082 | 55.821
2010-12-07 | 19:03 | 0 | 24.577 | 0 | 0 | 0 | 27.201 | 30.597 | 29.705 | 27.297 | 20.966 | 26.694 | 21.132 | 0 | 0 | 55.671 | 55.58 | 46.659 | 28.165 | 0 | 0 | 54.317 | 36.399 | [5 empty] | 0 | -0.096 | 454 | 0.44276 | 0.34566 | 0.15894 | 0.08 | 0.26566 | 60.0012
2010-12-07 | 19:04 | 0 | 24.528 | 0 | 0 | 0 | 27.177 | 30.644 | 29.68 | 27.297 | 20.941 | 26.743 | 21.11 | 0 | 0 | 55.624 | 55.624 | 46.659 | 28.187 | 0 | 0 | 54.317 | 36.447 | [5 empty] | 0 | -0.12 | 455 | 0.44917 | 0.35175 | 0.1592 | 0.08 | 0.27175 | 60.5012
2010-12-07 | 19:05 | 0 | 24.555 | 0 | 0 | 0 | 27.204 | 30.649 | 29.781 | 27.324 | 20.895 | 26.745 | 21.159 | 0 | 0 | 55.652 | 55.652 | 46.643 | 28.192 | 0 | 0 | 54.324 | 36.473 | [5 empty] | 0 | -0.12 | 456 | 0.4349 | 0.33819 | 0.15862 | 0.08 | 0.25819 | 59.3675
2010-12-07 | 19:06 | 0 | 24.524 | 0 | 0 | 0 | 27.147 | 30.617 | 29.653 | 27.267 | 20.792 | 26.713 | 20.936 | 0 | 0 | 55.601 | 55.622 | 46.636 | 28.184 | 0 | 0 | 54.294 | 36.466 | [5 empty] | 0 | -0.12 | 457 | 0.49984 | 0.39992 | 0.16126 | 0.08 | 0.31992 | 64.0039
2010-12-07 | 19:07 | 0 | 24.524 | 0 | 0 | 0 | 27.123 | 30.592 | 29.7 | 27.243 | 20.743 | 26.713 | 20.936 | 0 | 0 | 55.622 | 55.601 | 46.636 | 28.16 | 0 | 0 | 54.271 | 36.421 | [5 empty] | 0 | -0.12 | 458 | 0.49984 | 0.39992 | 0.16126 | 0.08 | 0.31992 | 64.0039
2010-12-07 | 19:08 | 0 | 24.58 | 0 | 0 | 0 | 27.179 | 30.624 | 29.756 | 27.299 | 20.725 | 26.77 | 20.968 | 0 | 0 | 55.631 | 55.631 | 46.643 | 28.216 | 0 | 0 | 54.324 | 36.473 | [5 empty] | 0 | -0.12 | 459 | 0.49052 | 0.39106 | 0.16088 | 0.08 | 0.31106 | 63.4141
2010-12-07 | 19:09 | 0 | 24.555 | 0 | 0 | 0 | 27.155 | 30.6 | 29.732 | 27.275 | 20.654 | 26.794 | 21.015 | 0 | 0 | 55.652 | 55.631 | 46.666 | 28.216 | 0 | 0 | 54.324 | 36.452 | [5 empty] | 0 | -0.12 | 460 | 0.47683 | 0.37805 | 0.16032 | 0.08 | 0.29805 | 62.5059
2010-12-07 | 19:10 | 0 | 24.58 | 0 | 0 | 0 | 27.155 | 30.649 | 29.756 | 27.275 | 20.63 | 26.819 | 20.895 | 0 | 0 | 55.608 | 55.608 | 46.62 | 28.192 | 0 | 0 | 54.324 | 36.452 | [5 empty] | 0 | -0.12 | 461 | 0.51178 | 0.41126 | 0.16174 | 0.08 | 0.33126 | 64.7283
2010-12-07 | 19:11 | 0 | 24.58 | 0 | 0 | 0 | 27.179 | 30.649 | 29.781 | 27.275 | 20.703 | 26.843 | 20.895 | 0 | 0 | 55.631 | 55.608 | 46.62 | 28.216 | 0 | 0 | 54.324 | 36.473 | [5 empty] | 0 | -0.096 | 462 | 0.51178 | 0.41126 | 0.16174 | 0.08 | 0.33126 | 64.7283
2010-12-07 | 19:12 | 0 | 24.555 | 0 | 0 | 0 | 27.179 | 30.624 | 29.756 | 27.275 | 20.605 | 26.865 | 20.75 | 0 | 0 | 55.631 | 55.585 | 46.62 | 28.216 | 0 | 0 | 54.324 | 36.452 | [5 empty] | 0 | -0.096 | 463 | 0.554 | 0.4514 | 0.16345 | 0.08 | 0.3714 | 67.0397
2010-12-07 | 19:13 | 0 | 24.555 | 0 | 0 | 0 | 27.155 | 30.673 | 29.756 | 27.253 | 20.559 | 26.843 | 20.679 | 0 | 0 | 55.631 | 55.608 | 46.643 | 28.216 | 0 | 0 | 54.301 | 36.452 | [5 empty] | 0 | -0.098 | 464 | 0.57468 | 0.47105 | 0.16429 | 0.08 | 0.39105 | 68.0476
2010-12-07 | 19:14 | 0 | 24.555 | 0 | 0 | 0 | 27.132 | 30.649 | 29.71 | 27.275 | 20.414 | 26.914 | 20.679 | 0 | 0 | 55.608 | 55.585 | 46.643 | 28.192 | 0 | 0 | 54.301 | 36.452 | [5 empty] | 0 | -0.143 | 465 | 0.57468 | 0.47105 | 0.16429 | 0.08 | 0.39105 | 68.0476
2010-12-07 | 19:15 | 0 | 24.548 | 0 | 0 | 0 | 27.101 | 30.568 | 29.724 | 27.221 | 20.333 | 26.858 | 20.551 | 0 | 0 | 55.554 | 55.554 | 46.589 | 28.16 | 0 | 0 | 54.271 | 36.397 | [5 empty] | 0 | -0.12 | 466 | 0.61195 | 0.50648 | 0.1658 | 0.08 | 0.42648 | 69.6926
2010-12-07 | 19:16 | 0 | 24.524 | 0 | 0 | 0 | 27.101 | 30.568 | 29.7 | 27.196 | 20.284 | 26.833 | 20.527 | 0 | 0 | 55.578 | 55.554 | 46.613 | 28.16 | 0 | 0 | 54.271 | 36.421 | [5 empty] | 0 | -0.095 | 467 | 0.61894 | 0.51313 | 0.16608 | 0.08 | 0.43313 | 69.979
2010-12-07 | 19:17 | 0 | 24.524 | 0 | 0 | 0 | 27.123 | 30.543 | 29.7 | 27.267 | 20.309 | 26.858 | 20.502 | 0 | 0 | 55.554 | 55.601 | 46.613 | 28.184 | 0 | 0 | 54.294 | 36.442 | [5 empty] | 0 | -0.144 | 468 | 0.62622 | 0.52005 | 0.16638 | 0.08 | 0.44005 | 70.2705
2010-12-07 | 19:18 | 0 | 24.524 | 0 | 0 | 0 | 27.101 | 30.592 | 29.724 | 27.221 | 20.358 | 26.858 | 20.407 | 0 | 0 | 55.578 | 55.531 | 46.589 | 28.16 | 0 | 0 | 54.294 | 36.442 | [5 empty] | 0 | -0.12 | 469 | 0.65388 | 0.54634 | 0.1675 | 0.08 | 0.46634 | 71.3191
2010-12-07 | 19:19 | 0 | 24.555 | 0 | 0 | 0 | 27.108 | 30.673 | 29.732 | 27.299 | 20.244 | 26.89 | 20.414 | 0 | 0 | 55.585 | 55.561 | 46.573 | 28.192 | 0 | 0 | 54.301 | 36.473 | [5 empty] | 0 | -0.191 | 470 | 0.65184 | 0.5444 | 0.16741 | 0.08 | 0.4644 | 71.2449
2010-12-07 | 19:20 | 0 | 24.524 | 0 | 0 | 0 | 27.076 | 30.617 | 29.749 | 27.221 | 20.187 | 26.882 | 20.358 | 0 | 0 | 55.554 | 55.508 | 46.566 | 28.16 | 0 | 0 | 54.271 | 36.442 | [5 empty] | 0 | -0.145 | 471 | 0.66815 | 0.55991 | 0.16808 | 0.08 | 0.47991 | 71.826
2010-12-07 | 19:21 | 0 | 24.58 | 0 | 0 | 0 | 27.108 | 30.649 | 29.781 | 27.253 | 20.121 | 26.939 | 20.414 | 0 | 0 | 55.561 | 55.561 | 46.596 | 28.216 | 0 | 0 | 54.278 | 36.473 | [5 empty] | 0 | -0.145 | 472 | 0.65184 | 0.5444 | 0.16741 | 0.08 | 0.4644 | 71.2449
2010-12-07 | 19:22 | 0 | 24.524 | 0 | 0 | 0 | 27.076 | 30.592 | 29.749 | 27.196 | 20.089 | 26.882 | 20.382 | 0 | 0 | 55.531 | 55.508 | 46.543 | 28.184 | 0 | 0 | 54.224 | 36.466 | [5 empty] | 0 | -0.12 | 473 | 0.66116 | 0.55326 | 0.16779 | 0.08 | 0.47326 | 71.5804
2010-12-07 | 19:23 | 0 | 24.524 | 0 | 0 | 0 | 27.076 | 30.592 | 29.749 | 27.221 | 19.991 | 26.907 | 20.358 | 0 | 0 | 55.508 | 55.508 | 46.566 | 28.16 | 0 | 0 | 54.224 | 36.466 | [5 empty] | 0 | -0.145 | 474 | 0.66815 | 0.55991 | 0.16808 | 0.08 | 0.47991 | 71.826
2010-12-07 | 19:24 | 0 | 24.501 | 0 | 0 | 0 | 27.052 | 30.617 | 29.724 | 27.172 | 19.965 | 26.858 | 20.262 | 0 | 0 | 55.531 | 55.484 | 46.566 | 28.16 | 0 | 0 | 54.201 | 36.466 | [5 empty] | 0 | -0.12 | 475 | 0.69611 | 0.58648 | 0.16921 | 0.08 | 0.50648 | 72.7588
2010-12-07 | 19:25 | 0 | 24.536 | 0 | 0 | 0 | 27.088 | 30.629 | 29.786 | 27.208 | 19.928 | 26.919 | 20.149 | 0 | 0 | 55.519 | 55.496 | 46.578 | 28.172 | 0 | 0 | 54.236 | 36.502 | [5 empty] | 0 | -0.12 | 476 | 0.72901 | 0.61776 | 0.17054 | 0.08 | 0.53776 | 73.7652
2010-12-07 | 19:26 | 0 | 24.536 | 0 | 0 | 0 | 27.064 | 30.654 | 29.736 | 27.184 | 19.903 | 26.87 | 20.101 | 0 | 0 | 55.519 | 55.496 | 46.578 | 28.197 | 0 | 0 | 54.282 | 36.478 | [5 empty] | 0 | -0.12 | 477 | 0.74299 | 0.63104 | 0.17111 | 0.08 | 0.55104 | 74.1657
2010-12-07 | 19:27 | 0 | 24.536 | 0 | 0 | 0 | 27.064 | 30.629 | 29.736 | 27.233 | 19.855 | 26.919 | 20.076 | 0 | 0 | 55.519 | 55.496 | 46.578 | 28.197 | 0 | 0 | 54.306 | 36.433 | [5 empty] | 0 | -0.169 | 478 | 0.75027 | 0.63796 | 0.1714 | 0.08 | 0.55796 | 74.3684
2010-12-07 | 19:28 | 0 | 24.56 | 0 | 0 | 0 | 27.064 | 30.629 | 29.712 | 27.208 | 19.804 | 26.895 | 20.101 | 0 | 0 | 55.519 | 55.475 | 46.554 | 28.197 | 0 | 0 | 54.282 | 36.454 | [5 empty] | 0 | -0.144 | 479 | 0.74299 | 0.63104 | 0.17111 | 0.08 | 0.55104 | 74.1657
2010-12-07 | 19:29 | 0 | 24.536 | 0 | 0 | 0 | 27.039 | 30.654 | 29.736 | 27.184 | 19.729 | 26.944 | 20.051 | 0 | 0 | 55.496 | 55.475 | 46.578 | 28.172 | 0 | 0 | 54.306 | 36.478 | [5 empty] | 0 | -0.145 | 480 | 0.75755 | 0.64488 | 0.1717 | 0.08 | 0.56488 | 74.5672
2010-12-07 | 19:30 | 0 | 24.511 | 0 | 0 | 0 | 27.039 | 30.604 | 29.712 | 27.233 | 19.729 | 26.895 | 20.076 | 0 | 0 | 55.496 | 55.475 | 46.554 | 28.172 | 0 | 0 | 54.306 | 36.454 | [5 empty] | 0 | -0.194 | 481 | 0.75027 | 0.63796 | 0.1714 | 0.08 | 0.55796 | 74.3684
2010-12-07 | 19:31 | 0 | 24.536 | 0 | 0 | 0 | 27.039 | 30.629 | 29.761 | 27.159 | 19.681 | 26.895 | 20.101 | 0 | 0 | 55.519 | 55.475 | 46.531 | 28.148 | 0 | 0 | 54.327 | 36.478 | [5 empty] | 0 | -0.12 | 482 | 0.74299 | 0.63104 | 0.17111 | 0.08 | 0.55104 | 74.1657
2010-12-07 | 19:32 | 0 | 24.504 | 0 | 0 | 0 | 27.007 | 30.597 | 29.729 | 27.152 | 19.649 | 26.863 | 20.043 | 0 | 0 | 55.466 | 55.421 | 46.48 | 28.14 | 0 | 0 | 54.275 | 36.471 | [5 empty] | 0 | -0.145 | 483 | 0.75988 | 0.6471 | 0.17179 | 0.08 | 0.5671 | 74.63
2010-12-07 | 19:33 | 0 | 24.536 | 0 | 0 | 0 | 27.039 | 30.629 | 29.786 | 27.184 | 19.656 | 26.895 | 20.101 | 0 | 0 | 55.496 | 55.452 | 46.531 | 28.172 | 0 | 0 | 54.259 | 36.502 | [5 empty] | 0 | -0.145 | 484 | 0.74299 | 0.63104 | 0.17111 | 0.08 | 0.55104 | 74.1657
2010-12-07 | 19:34 | 0 | 24.504 | 0 | 0 | 0 | 27.007 | 30.622 | 29.705 | 27.152 | 19.573 | 26.838 | 20.043 | 0 | 0 | 55.445 | 55.445 | 46.524 | 28.14 | 0 | 0 | 54.229 | 36.471 | [5 empty] | 0 | -0.145 | 485 | 0.75988 | 0.6471 | 0.17179 | 0.08 | 0.5671 | 74.63
2010-12-07 | 19:35 | 0 | 24.528 | 0 | 0 | 0 | 27.007 | 30.597 | 29.705 | 27.128 | 19.525 | 26.838 | 19.993 | 0 | 0 | 55.466 | 55.398 | 46.524 | 28.116 | 0 | 0 | 54.229 | 36.447 | [5 empty] | 0 | -0.121 | 486 | 0.77444 | 0.66094 | 0.17238 | 0.08 | 0.58094 | 75.014
2010-12-07 | 19:36 | 0 | 24.536 | 0 | 0 | 0 | 27.015 | 30.604 | 29.761 | 27.159 | 19.631 | 26.87 | 20.051 | 0 | 0 | 55.496 | 55.452 | 46.578 | 28.172 | 0 | 0 | 54.259 | 36.526 | [5 empty] | 0 | -0.144 | 487 | 0.75755 | 0.64488 | 0.1717 | 0.08 | 0.56488 | 74.5672
2010-12-07 | 19:37 | 0 | 24.504 | 0 | 0 | 0 | 26.983 | 30.597 | 29.705 | 27.152 | 19.623 | 26.838 | 20.094 | 0 | 0 | 55.445 | 55.398 | 46.501 | 28.14 | 0 | 0 | 54.229 | 36.495 | [5 empty] | 0 | -0.169 | 488 | 0.74503 | 0.63298 | 0.17119 | 0.08 | 0.55298 | 74.2229
2010-12-07 | 19:38 | 0 | 24.511 | 0 | 0 | 0 | 27.015 | 30.629 | 29.761 | 27.184 | 19.706 | 26.895 | 20.101 | 0 | 0 | 55.475 | 55.428 | 46.51 | 28.197 | 0 | 0 | 54.259 | 36.55 | [5 empty] | 0 | -0.169 | 489 | 0.74299 | 0.63104 | 0.17111 | 0.08 | 0.55104 | 74.1657
2010-12-07 | 19:39 | 0 | 24.504 | 0 | 0 | 0 | 26.958 | 30.597 | 29.705 | 27.152 | 19.722 | 26.863 | 20.068 | 0 | 0 | 55.445 | 55.398 | 46.48 | 28.116 | 0 | 0 | 54.229 | 36.519 | [5 empty] | 0 | -0.194 | 490 | 0.7526 | 0.64018 | 0.1715 | 0.08 | 0.56018 | 74.4325
2010-12-07 | 19:40 | 0 | 24.504 | 0 | 0 | 0 | 26.958 | 30.622 | 29.705 | 27.177 | 19.674 | 26.863 | 19.993 | 0 | 0 | 55.421 | 55.398 | 46.48 | 28.14 | 0 | 0 | 54.275 | 36.519 | [5 empty] | 0 | -0.219 | 491 | 0.77444 | 0.66094 | 0.17238 | 0.08 | 0.58094 | 75.014
2010-12-07 | 19:41 | 0 | 24.528 | 0 | 0 | 0 | 26.983 | 30.622 | 29.705 | 27.152 | 19.696 | 26.887 | 19.993 | 0 | 0 | 55.421 | 55.375 | 46.501 | 28.14 | 0 | 0 | 54.229 | 36.471 | [5 empty] | 0 | -0.169 | 492 | 0.77444 | 0.66094 | 0.17238 | 0.08 | 0.58094 | 75.014
2010-12-07 | 19:42 | 0 | 24.504 | 0 | 0 | 0 | 26.958 | 30.573 | 29.729 | 27.103 | 19.696 | 26.887 | 20.018 | 0 | 0 | 55.421 | 55.398 | 46.456 | 28.165 | 0 | 0 | 54.182 | 36.447 | [5 empty] | 0 | -0.145 | 493 | 0.76716 | 0.65402 | 0.17209 | 0.08 | 0.57402 | 74.8239
2010-12-07 | 19:43 | 0 | 24.528 | 0 | 0 | 0 | 26.983 | 30.597 | 29.754 | 27.152 | 19.573 | 26.887 | 20.068 | 0 | 0 | 55.398 | 55.375 | 46.48 | 28.165 | 0 | 0 | 54.182 | 36.423 | [5 empty] | 0 | -0.169 | 494 | 0.7526 | 0.64018 | 0.1715 | 0.08 | 0.56018 | 74.4325
2010-12-07 | 19:44 | 0 | 24.504 | 0 | 0 | 0 | 26.983 | 30.597 | 29.729 | 27.103 | 19.649 | 26.838 | 20.043 | 0 | 0 | 55.421 | 55.375 | 46.501 | 28.14 | 0 | 0 | 54.229 | 36.471 | [5 empty] | 0 | -0.12 | 495 | 0.75988 | 0.6471 | 0.17179 | 0.08 | 0.5671 | 74.63
2010-12-07 | 19:45 | 0 | 24.504 | 0 | 0 | 0 | 26.983 | 30.597 | 29.754 | 27.128 | 19.623 | 26.863 | 19.993 | 0 | 0 | 55.375 | 55.351 | 46.456 | 28.116 | 0 | 0 | 54.229 | 36.447 | [5 empty] | 0 | -0.145 | 496 | 0.77444 | 0.66094 | 0.17238 | 0.08 | 0.58094 | 75.014
2010-12-07 | 19:46 | 0 | 24.504 | 0 | 0 | 0 | 26.936 | 30.622 | 29.705 | 27.152 | 19.623 | 26.814 | 19.968 | 0 | 0 | 55.398 | 55.375 | 46.501 | 28.14 | 0 | 0 | 54.229 | 36.471 | [5 empty] | 0 | -0.216 | 497 | 0.78172 | 0.66786 | 0.17268 | 0.08 | 0.58786 | 75.2007
2010-12-07 | 19:47 | 0 | 24.504 | 0 | 0 | 0 | 26.936 | 30.622 | 29.705 | 27.128 | 19.598 | 26.887 | 19.993 | 0 | 0 | 55.398 | 55.375 | 46.501 | 28.116 | 0 | 0 | 54.182 | 36.447 | [5 empty] | 0 | -0.192 | 498 | 0.77444 | 0.66094 | 0.17238 | 0.08 | 0.58094 | 75.014
2010-12-07 | 19:48 | 0 | 24.499 | 0 | 0 | 0 | 26.929 | 30.543 | 29.724 | 27.074 | 19.568 | 26.762 | 19.938 | 0 | 0 | 55.37 | 55.323 | 46.473 | 28.111 | 0 | 0 | 54.177 | 36.418 | [5 empty] | 0 | -0.145 | 499 | 0.79045 | 0.67616 | 0.17303 | 0.08 | 0.59616 | 75.4201
2010-12-07 | 19:49 | 0 | 24.528 | 0 | 0 | 0 | 26.936 | 30.622 | 29.729 | 27.128 | 19.573 | 26.767 | 19.945 | 0 | 0 | 55.398 | 55.328 | 46.48 | 28.14 | 0 | 0 | 54.159 | 36.471 | [5 empty] | 0 | -0.192 | 500 | 0.78842 | 0.67422 | 0.17295 | 0.08 | 0.59422 | 75.3693
2010-12-07 | 19:50 | 0 | 24.528 | 0 | 0 | 0 | 26.983 | 30.597 | 29.754 | 27.128 | 19.548 | 26.814 | 19.845 | 0 | 0 | 55.351 | 55.351 | 46.456 | 28.165 | 0 | 0 | 54.138 | 36.471 | [5 empty] | 0 | -0.145 | 501 | 0.81754 | 0.7019 | 0.17413 | 0.08 | 0.6219 | 76.0705
2010-12-07 | 19:51 | 0 | 24.504 | 0 | 0 | 0 | 26.958 | 30.597 | 29.754 | 27.103 | 19.649 | 26.767 | 19.92 | 0 | 0 | 55.351 | 55.328 | 46.456 | 28.14 | 0 | 0 | 54.138 | 36.471 | [5 empty] | 0 | -0.145 | 502 | 0.7957 | 0.68114 | 0.17324 | 0.08 | 0.60114 | 75.5495
2010-12-07 | 19:52 | 0 | 24.499 | 0 | 0 | 0 | 26.929 | 30.568 | 29.675 | 27.098 | 19.618 | 26.738 | 19.865 | 0 | 0 | 55.347 | 55.323 | 46.428 | 28.111 | 0 | 0 | 54.063 | 36.466 | [5 empty] | 0 | -0.169 | 503 | 0.81171 | 0.69637 | 0.17389 | 0.08 | 0.61637 | 75.9343
2010-12-07 | 19:53 | 0 | 24.499 | 0 | 0 | 0 | 26.907 | 30.568 | 29.7 | 27.049 | 19.543 | 26.664 | 19.767 | 0 | 0 | 55.347 | 55.3 | 46.452 | 28.111 | 0 | 0 | 54.086 | 36.442 | [5 empty] | 0 | -0.142 | 504 | 0.84025 | 0.72349 | 0.17505 | 0.08 | 0.64349 | 76.5837
2010-12-07 | 19:54 | 0 | 24.504 | 0 | 0 | 0 | 26.912 | 30.644 | 29.705 | 27.103 | 19.573 | 26.669 | 19.772 | 0 | 0 | 55.398 | 55.328 | 46.48 | 28.14 | 0 | 0 | 54.068 | 36.423 | [5 empty] | 0 | -0.191 | 505 | 0.83879 | 0.72211 | 0.17499 | 0.08 | 0.64211 | 76.5517
2010-12-07 | 19:55 | 0 | 24.504 | 0 | 0 | 0 | 26.936 | 30.597 | 29.729 | 27.103 | 19.696 | 26.694 | 19.649 | 0 | 0 | 55.398 | 55.307 | 46.456 | 28.14 | 0 | 0 | 54.068 | 36.402 | [5 empty] | 0 | -0.167 | 506 | 0.87461 | 0.75616 | 0.17644 | 0.08 | 0.67616 | 77.3094
2010-12-07 | 19:56 | 0 | 24.474 | 0 | 0 | 0 | 26.907 | 30.543 | 29.7 | 27.027 | 19.47 | 26.618 | 19.47 | 0 | 0 | 55.37 | 55.3 | 46.452 | 28.111 | 0 | 0 | 54.04 | 36.395 | [5 empty] | 0 | -0.12 | 507 | 0.92674 | 0.8057 | 0.17855 | 0.08 | 0.7257 | 78.3075
2010-12-07 | 19:57 | 0 | 24.499 | 0 | 0 | 0 | 26.907 | 30.592 | 29.749 | 27.074 | 19.42 | 26.618 | 19.395 | 0 | 0 | 55.323 | 55.279 | 46.428 | 28.086 | 0 | 0 | 54.016 | 36.418 | [5 empty] | 0 | -0.167 | 508 | 0.94858 | 0.82646 | 0.17944 | 0.08 | 0.74646 | 78.6931
2010-12-07 | 19:58 | 0 | 24.499 | 0 | 0 | 0 | 26.882 | 30.568 | 29.724 | 27.049 | 19.495 | 26.568 | 19.372 | 0 | 0 | 55.347 | 55.256 | 46.452 | 28.086 | 0 | 0 | 54.016 | 36.418 | [5 empty] | 0 | -0.167 | 509 | 0.95527 | 0.83283 | 0.17971 | 0.08 | 0.75283 | 78.8078
2010-12-07 | 19:59 | 0 | 24.528 | 0 | 0 | 0 | 26.912 | 30.644 | 29.729 | 27.103 | 19.352 | 26.647 | 19.254 | 0 | 0 | 55.351 | 55.307 | 46.456 | 28.14 | 0 | 0 | 54.068 | 36.447 | [5 empty] | 0 | -0.191 | 510 | 0.98964 | 0.86549 | 0.1811 | 0.08 | 0.78549 | 79.372
2010-12-07 | 20:00 | 0 | 24.474 | 0 | 0 | 0 | 26.882 | 31.387 | 29.675 | 27.027 | 19.246 | 26.544 | 19.224 | 0 | 0 | 55.347 | 55.279 | 46.428 | 28.111 | 0 | 0 | 54.04 | 36.418 | [5 empty] | 0 | -0.145 | 511 | 0.99837 | 0.8738 | 0.18146 | 0.08 | 0.7938 | 79.5092
2010-12-07 | 20:01 | 0 | 24.474 | 0 | 0 | 0 | 26.882 | 31.916 | 29.675 | 27.074 | 19.224 | 26.568 | 19.199 | 0 | 0 | 55.323 | 55.279 | 46.405 | 28.086 | 0 | 0 | 54.04 | 36.442 | [5 empty] | 0 | -0.192 | 512 | 1.0057 | 0.88072 | 0.18175 | 0.08 | 0.80072 | 79.6217
2010-12-07 | 20:02 | 0 | 24.474 | 0 | 0 | 0 | 26.809 | 32.061 | 29.629 | 27.003 | 19.075 | 26.544 | 19.098 | 0 | 0 | 55.256 | 55.232 | 46.428 | 28.037 | 0 | 0 | 54.086 | 36.466 | [5 empty] | 0 | -0.194 | 513 | 1.0351 | 0.90867 | 0.18294 | 0.08 | 0.82867 | 80.0603
2010-12-07 | 20:03 | 0 | 24.474 | 0 | 0 | 0 | 26.858 | 32.036 | 29.7 | 27.074 | 19.025 | 26.593 | 19.098 | 0 | 0 | 55.3 | 55.256 | 46.473 | 28.111 | 0 | 0 | 54.063 | 36.442 | [5 empty] | 0 | -0.216 | 514 | 1.0351 | 0.90867 | 0.18294 | 0.08 | 0.82867 | 80.0603
2010-12-07 | 20:04 | 0 | 24.499 | 0 | 0 | 0 | 26.858 | 31.941 | 29.749 | 27.049 | 19.025 | 26.544 | 19.098 | 0 | 0 | 55.3 | 55.232 | 46.428 | 28.111 | 0 | 0 | 54.086 | 36.418 | [5 empty] | 0 | -0.191 | 515 | 1.0351 | 0.90867 | 0.18294 | 0.08 | 0.82867 | 80.0603
2010-12-07 | 20:05 | 0 | 24.45 | 0 | 0 | 0 | 26.858 | 31.843 | 29.7 | 27.074 | 18.877 | 26.544 | 18.975 | 0 | 0 | 55.3 | 55.232 | 46.473 | 28.086 | 0 | 0 | 54.086 | 36.395 | [5 empty] | 0 | -0.216 | 516 | 1.0709 | 0.94272 | 0.1844 | 0.08 | 0.86272 | 80.5618
2010-12-07 | 20:06 | 0 | 24.489 | 0 | 0 | 0 | 26.848 | 31.713 | 29.761 | 27.015 | 18.842 | 26.51 | 19.015 | 0 | 0 | 55.267 | 55.223 | 46.396 | 28.101 | 0 | 0 | 54.054 | 36.385 | [5 empty] | 0 | -0.167 | 517 | 1.0592 | 0.93165 | 0.18392 | 0.08 | 0.85165 | 80.4024
2010-12-07 | 20:07 | 0 | 24.44 | 0 | 0 | 0 | 26.824 | 31.688 | 29.69 | 27.039 | 18.816 | 26.463 | 19.015 | 0 | 0 | 55.246 | 55.2 | 46.419 | 28.076 | 0 | 0 | 54.077 | 36.316 | [5 empty] | 0 | -0.215 | 518 | 1.0592 | 0.93165 | 0.18392 | 0.08 | 0.85165 | 80.4024
2010-12-07 | 20:08 | 0 | 24.489 | 0 | 0 | 0 | 26.799 | 31.617 | 29.714 | 26.993 | 18.791 | 26.51 | 18.94 | 0 | 0 | 55.246 | 55.2 | 46.419 | 28.076 | 0 | 0 | 54.054 | 36.361 | [5 empty] | 0 | -0.194 | 519 | 1.0811 | 0.95241 | 0.18481 | 0.08 | 0.87241 | 80.6984
2010-12-07 | 20:09 | 0 | 24.499 | 0 | 0 | 0 | 26.833 | 31.578 | 29.749 | 27.027 | 18.804 | 26.497 | 18.975 | 0 | 0 | 55.279 | 55.209 | 46.428 | 28.111 | 0 | 0 | 54.04 | 36.349 | [5 empty] | 0 | -0.194 | 520 | 1.0709 | 0.94272 | 0.1844 | 0.08 | 0.86272 | 80.5618
2010-12-07 | 20:10 | 0 | 24.499 | 0 | 0 | 0 | 26.809 | 31.531 | 29.724 | 27.027 | 18.779 | 26.497 | 18.975 | 0 | 0 | 55.279 | 55.209 | 46.428 | 28.135 | 0 | 0 | 54.04 | 36.349 | [5 empty] | 0 | -0.218 | 521 | 1.0709 | 0.94272 | 0.1844 | 0.08 | 0.86272 | 80.5618
2010-12-07 | 20:11 | 0 | 24.474 | 0 | 0 | 0 | 26.809 | 31.531 | 29.724 | 27.027 | 18.754 | 26.519 | 18.975 | 0 | 0 | 55.232 | 55.232 | 46.452 | 28.135 | 0 | 0 | 54.016 | 36.373 | [5 empty] | 0 | -0.218 | 522 | 1.0709 | 0.94272 | 0.1844 | 0.08 | 0.86272 | 80.5618
2010-12-07 | 20:12 | 0 | 24.489 | 0 | 0 | 0 | 26.799 | 31.497 | 29.739 | 26.968 | 18.693 | 26.463 | 18.892 | 0 | 0 | 55.246 | 55.223 | 46.372 | 28.101 | 0 | 0 | 53.984 | 36.361 | [5 empty] | 0 | -0.169 | 523 | 1.095 | 0.96569 | 0.18537 | 0.08 | 0.88569 | 80.8817
2010-12-07 | 20:13 | 0 | 24.489 | 0 | 0 | 0 | 26.774 | 32.002 | 29.69 | 27.015 | 18.62 | 26.485 | 18.94 | 0 | 0 | 55.223 | 55.2 | 46.419 | 28.076 | 0 | 0 | 53.984 | 36.361 | [5 empty] | 0 | -0.241 | 524 | 1.0811 | 0.95241 | 0.18481 | 0.08 | 0.87241 | 80.6984
2010-12-07 | 20:14 | 0 | 24.524 | 0 | 0 | 0 | 26.858 | 32.301 | 29.795 | 27.027 | 18.63 | 26.497 | 18.975 | 0 | 0 | 55.256 | 55.232 | 46.452 | 28.135 | 0 | 0 | 54.086 | 36.373 | [5 empty] | 0 | -0.169 | 525 | 1.0709 | 0.94272 | 0.1844 | 0.08 | 0.86272 | 80.5618
2010-12-07 | 20:15 | 0 | 24.524 | 0 | 0 | 0 | 26.809 | 32.47 | 29.749 | 26.978 | 18.63 | 26.448 | 18.902 | 0 | 0 | 55.232 | 55.209 | 46.452 | 28.135 | 0 | 0 | 54.086 | 36.373 | [5 empty] | 0 | -0.169 | 526 | 1.0921 | 0.96293 | 0.18526 | 0.08 | 0.88293 | 80.8439
2010-12-07 | 20:16 | 0 | 24.465 | 0 | 0 | 0 | 26.75 | 32.338 | 29.739 | 26.993 | 18.57 | 26.485 | 18.892 | 0 | 0 | 55.153 | 55.176 | 46.44 | 28.076 | 0 | 0 | 54.054 | 36.361 | [5 empty] | 0 | -0.243 | 527 | 1.095 | 0.96569 | 0.18537 | 0.08 | 0.88569 | 80.8817
2010-12-07 | 20:17 | 0 | 24.465 | 0 | 0 | 0 | 26.774 | 32.196 | 29.786 | 26.968 | 18.57 | 26.439 | 18.94 | 0 | 0 | 55.153 | 55.153 | 46.396 | 28.101 | 0 | 0 | 54.054 | 36.409 | [5 empty] | 0 | -0.194 | 528 | 1.0811 | 0.95241 | 0.18481 | 0.08 | 0.87241 | 80.6984
2010-12-07 | 20:18 | 0 | 24.465 | 0 | 0 | 0 | 26.774 | 32.122 | 29.739 | 26.944 | 18.545 | 26.414 | 18.816 | 0 | 0 | 55.153 | 55.176 | 46.396 | 28.101 | 0 | 0 | 54.03 | 36.385 | [5 empty] | 0 | -0.17 | 529 | 1.1172 | 0.98673 | 0.18627 | 0.08 | 0.90673 | 81.1624
2010-12-07 | 20:19 | 0 | 24.433 | 0 | 0 | 0 | 26.718 | 32.019 | 29.707 | 26.961 | 18.512 | 26.407 | 18.736 | 0 | 0 | 55.078 | 55.146 | 46.365 | 28.069 | 0 | 0 | 53.977 | 36.354 | [5 empty] | 0 | -0.243 | 530 | 1.1405 | 1.0089 | 0.18722 | 0.08 | 0.92888 | 81.4462
2010-12-07 | 20:20 | 0 | 24.433 | 0 | 0 | 0 | 26.767 | 31.897 | 29.729 | 26.936 | 18.487 | 26.407 | 18.711 | 0 | 0 | 55.123 | 55.146 | 46.389 | 28.069 | 0 | 0 | 53.977 | 36.33 | [5 empty] | 0 | -0.169 | 531 | 1.1478 | 1.0158 | 0.18751 | 0.08 | 0.9358 | 81.5325
2010-12-07 | 20:21 | 0 | 24.433 | 0 | 0 | 0 | 26.743 | 31.85 | 29.754 | 26.912 | 18.465 | 26.358 | 18.686 | 0 | 0 | 55.123 | 55.146 | 46.365 | 28.069 | 0 | 0 | 53.953 | 36.33 | [5 empty] | 0 | -0.169 | 532 | 1.155 | 1.0227 | 0.18781 | 0.08 | 0.94272 | 81.6178
2010-12-07 | 20:22 | 0 | 24.408 | 0 | 0 | 0 | 26.718 | 31.826 | 29.707 | 26.912 | 18.439 | 26.382 | 18.588 | 0 | 0 | 55.099 | 55.146 | 46.365 | 28.069 | 0 | 0 | 53.977 | 36.308 | [5 empty] | 0 | -0.194 | 533 | 1.1836 | 1.0498 | 0.18896 | 0.08 | 0.96984 | 81.9418
2010-12-07 | 20:23 | 0 | 24.465 | 0 | 0 | 0 | 26.75 | 31.833 | 29.786 | 26.993 | 18.52 | 26.39 | 18.668 | 0 | 0 | 55.13 | 55.176 | 46.372 | 28.123 | 0 | 0 | 53.96 | 36.34 | [5 empty] | 0 | -0.243 | 534 | 1.1603 | 1.0277 | 0.18802 | 0.08 | 0.9477 | 81.6785
2010-12-07 | 20:24 | 0 | 24.465 | 0 | 0 | 0 | 26.728 | 31.762 | 29.761 | 26.944 | 18.422 | 26.39 | 18.595 | 0 | 0 | 55.13 | 55.153 | 46.419 | 28.101 | 0 | 0 | 53.939 | 36.385 | [5 empty] | 0 | -0.216 | 535 | 1.1815 | 1.0479 | 0.18888 | 0.08 | 0.9679 | 81.9191
2010-12-07 | 20:25 | 0 | 24.445 | 0 | 0 | 0 | 26.706 | 31.742 | 29.741 | 26.9 | 18.326 | 26.345 | 18.525 | 0 | 0 | 55.09 | 55.111 | 46.354 | 28.057 | 0 | 0 | 53.921 | 36.342 | [5 empty] | 0 | -0.194 | 536 | 1.2019 | 1.0673 | 0.18971 | 0.08 | 0.98728 | 82.1419
2010-12-07 | 20:26 | 0 | 24.477 | 0 | 0 | 0 | 26.738 | 32.255 | 29.773 | 26.907 | 18.213 | 26.328 | 18.434 | 0 | 0 | 55.05 | 55.141 | 46.337 | 28.064 | 0 | 0 | 53.928 | 36.373 | [5 empty] | 0 | -0.169 | 537 | 1.2284 | 1.0925 | 0.19078 | 0.08 | 1.0125 | 82.4205
2010-12-07 | 20:27 | 0 | 24.421 | 0 | 0 | 0 | 26.684 | 32.536 | 29.695 | 26.9 | 18.253 | 26.37 | 18.377 | 0 | 0 | 55.067 | 55.111 | 46.354 | 28.079 | 0 | 0 | 53.897 | 36.342 | [5 empty] | 0 | -0.216 | 538 | 1.245 | 1.1082 | 0.19145 | 0.08 | 1.0282 | 82.5889
2010-12-07 | 20:28 | 0 | 24.421 | 0 | 0 | 0 | 26.659 | 32.677 | 29.717 | 26.949 | 18.228 | 26.321 | 18.402 | 0 | 0 | 55.09 | 55.067 | 46.354 | 28.057 | 0 | 0 | 53.897 | 36.342 | [5 empty] | 0 | -0.29 | 539 | 1.2377 | 1.1013 | 0.19116 | 0.08 | 1.0213 | 82.5156
2010-12-07 | 20:29 | 0 | 24.445 | 0 | 0 | 0 | 26.706 | 32.463 | 29.741 | 26.875 | 18.13 | 26.345 | 18.18 | 0 | 0 | 55.111 | 55.111 | 46.377 | 28.079 | 0 | 0 | 53.897 | 36.342 | [5 empty] | 0 | -0.169 | 540 | 1.3024 | 1.1628 | 0.19378 | 0.08 | 1.0828 | 83.138
2010-12-07 | 20:30 | 0 | 24.421 | 0 | 0 | 0 | 26.684 | 32.367 | 29.815 | 26.9 | 18.13 | 26.321 | 18.13 | 0 | 0 | 55.09 | 55.09 | 46.33 | 28.057 | 0 | 0 | 53.874 | 36.366 | [5 empty] | 0 | -0.216 | 541 | 1.3169 | 1.1766 | 0.19437 | 0.08 | 1.0966 | 83.2698
2010-12-07 | 20:31 | 0 | 24.445 | 0 | 0 | 0 | 26.684 | 32.318 | 29.766 | 26.924 | 18.007 | 26.321 | 18.105 | 0 | 0 | 55.067 | 55.067 | 46.354 | 28.079 | 0 | 0 | 53.874 | 36.342 | [5 empty] | 0 | -0.24 | 542 | 1.3242 | 1.1835 | 0.19466 | 0.08 | 1.1035 | 83.3345
2010-12-07 | 20:32 | 0 | 24.445 | 0 | 0 | 0 | 26.684 | 32.152 | 29.79 | 26.9 | 17.932 | 26.321 | 18.105 | 0 | 0 | 55.067 | 55.134 | 46.354 | 28.079 | 0 | 0 | 53.897 | 36.342 | [5 empty] | 0 | -0.216 | 543 | 1.3242 | 1.1835 | 0.19466 | 0.08 | 1.1035 | 83.3345
2010-12-07 | 20:33 | 0 | 24.445 | 0 | 0 | 0 | 26.659 | 32.152 | 29.766 | 26.924 | 17.859 | 26.296 | 17.957 | 0 | 0 | 55.043 | 55.09 | 46.354 | 28.057 | 0 | 0 | 53.827 | 36.342 | [5 empty] | 0 | -0.265 | 544 | 1.3673 | 1.2245 | 0.19641 | 0.08 | 1.1445 | 83.704
2010-12-07 | 20:34 | 0 | 24.445 | 0 | 0 | 0 | 26.659 | 32.103 | 29.741 | 26.875 | 17.783 | 26.225 | 17.957 | 0 | 0 | 55.043 | 55.067 | 46.307 | 28.057 | 0 | 0 | 53.804 | 36.318 | [5 empty] | 0 | -0.216 | 545 | 1.3673 | 1.2245 | 0.19641 | 0.08 | 1.1445 | 83.704
2010-12-07 | 20:35 | 0 | 24.421 | 0 | 0 | 0 | 26.659 | 32.054 | 29.766 | 26.9 | 17.808 | 26.345 | 17.906 | 0 | 0 | 55.067 | 55.043 | 46.377 | 28.079 | 0 | 0 | 53.921 | 36.39 | [5 empty] | 0 | -0.241 | 546 | 1.3822 | 1.2386 | 0.19701 | 0.08 | 1.1586 | 83.8259
2010-12-07 | 20:36 | 0 | 24.421 | 0 | 0 | 0 | 26.659 | 31.983 | 29.815 | 26.85 | 17.808 | 26.321 | 18.055 | 0 | 0 | 55.043 | 55.043 | 46.33 | 28.057 | 0 | 0 | 53.921 | 36.366 | [5 empty] | 0 | -0.191 | 547 | 1.3388 | 1.1974 | 0.19525 | 0.08 | 1.1174 | 83.462
2010-12-07 | 20:37 | 0 | 24.416 | 0 | 0 | 0 | 26.654 | 31.929 | 29.736 | 26.846 | 17.778 | 26.291 | 18.025 | 0 | 0 | 55.015 | 55.015 | 46.326 | 28.05 | 0 | 0 | 53.846 | 36.337 | [5 empty] | 0 | -0.192 | 548 | 1.3475 | 1.2057 | 0.19561 | 0.08 | 1.1257 | 83.5372
2010-12-07 | 20:38 | 0 | 24.44 | 0 | 0 | 0 | 26.63 | 31.978 | 29.761 | 26.799 | 17.828 | 26.245 | 18.025 | 0 | 0 | 55.015 | 55.015 | 46.349 | 28.05 | 0 | 0 | 53.893 | 36.361 | [5 empty] | 0 | -0.169 | 549 | 1.3475 | 1.2057 | 0.19561 | 0.08 | 1.1257 | 83.5372
2010-12-07 | 20:39 | 0 | 24.416 | 0 | 0 | 0 | 26.63 | 32.434 | 29.761 | 26.821 | 17.828 | 26.291 | 17.977 | 0 | 0 | 55.015 | 55.015 | 46.326 | 28.05 | 0 | 0 | 53.869 | 36.337 | [5 empty] | 0 | -0.191 | 550 | 1.3615 | 1.219 | 0.19617 | 0.08 | 1.139 | 83.6554
2010-12-07 | 20:40 | 0 | 24.416 | 0 | 0 | 0 | 26.63 | 32.694 | 29.736 | 26.799 | 17.854 | 26.245 | 17.901 | 0 | 0 | 55.039 | 55.015 | 46.326 | 28.027 | 0 | 0 | 53.869 | 36.337 | [5 empty] | 0 | -0.169 | 551 | 1.3836 | 1.24 | 0.19707 | 0.08 | 1.16 | 83.8377
2010-12-07 | 20:41 | 0 | 24.416 | 0 | 0 | 0 | 26.63 | 32.814 | 29.786 | 26.821 | 17.778 | 26.267 | 17.828 | 0 | 0 | 54.992 | 55.015 | 46.302 | 28.027 | 0 | 0 | 53.869 | 36.337 | [5 empty] | 0 | -0.191 | 552 | 1.4049 | 1.2602 | 0.19793 | 0.08 | 1.1802 | 84.0075
2010-12-07 | 20:42 | 0 | 24.44 | 0 | 0 | 0 | 26.63 | 32.694 | 29.786 | 26.846 | 17.655 | 26.245 | 17.778 | 0 | 0 | 55.015 | 54.992 | 46.302 | 28.05 | 0 | 0 | 53.893 | 36.337 | [5 empty] | 0 | -0.216 | 553 | 1.4194 | 1.274 | 0.19852 | 0.08 | 1.194 | 84.1208
2010-12-07 | 20:43 | 0 | 24.391 | 0 | 0 | 0 | 26.605 | 32.577 | 29.786 | 26.821 | 17.655 | 26.196 | 17.753 | 0 | 0 | 54.992 | 54.992 | 46.302 | 28.05 | 0 | 0 | 53.869 | 36.313 | [5 empty] | 0 | -0.216 | 554 | 1.4267 | 1.281 | 0.19881 | 0.08 | 1.201 | 84.1766
2010-12-07 | 20:44 | 0 | 24.416 | 0 | 0 | 0 | 26.605 | 32.483 | 29.786 | 26.846 | 17.705 | 26.245 | 17.828 | 0 | 0 | 54.968 | 55.015 | 46.279 | 28.05 | 0 | 0 | 53.869 | 36.337 | [5 empty] | 0 | -0.241 | 555 | 1.4049 | 1.2602 | 0.19793 | 0.08 | 1.1802 | 84.0075
2010-12-07 | 20:45 | 0 | 24.386 | 0 | 0 | 0 | 26.6 | 32.407 | 29.781 | 26.77 | 17.675 | 26.215 | 17.871 | 0 | 0 | 54.99 | 54.99 | 46.323 | 28.023 | 0 | 0 | 53.844 | 36.335 | [5 empty] | 0 | -0.17 | 556 | 1.3924 | 1.2483 | 0.19742 | 0.08 | 1.1683 | 83.9081
2010-12-07 | 20:46 | 0 | 24.445 | 0 | 0 | 0 | 26.61 | 32.392 | 29.815 | 26.853 | 17.66 | 26.299 | 17.906 | 0 | 0 | 54.978 | 55.022 | 46.356 | 28.057 | 0 | 0 | 53.876 | 36.344 | [5 empty] | 0 | -0.243 | 557 | 1.3822 | 1.2386 | 0.19701 | 0.08 | 1.1586 | 83.8259
2010-12-07 | 20:47 | 0 | 24.411 | 0 | 0 | 0 | 26.625 | 32.238 | 29.805 | 26.794 | 17.625 | 26.24 | 17.798 | 0 | 0 | 54.99 | 54.99 | 46.277 | 28.047 | 0 | 0 | 53.867 | 36.311 | [5 empty] | 0 | -0.169 | 558 | 1.4136 | 1.2685 | 0.19828 | 0.08 | 1.1885 | 84.0757
2010-12-07 | 20:48 | 0 | 24.445 | 0 | 0 | 0 | 26.635 | 32.223 | 29.79 | 26.875 | 17.685 | 26.299 | 17.783 | 0 | 0 | 55.022 | 55.022 | 46.356 | 28.081 | 0 | 0 | 53.923 | 36.368 | [5 empty] | 0 | -0.24 | 559 | 1.418 | 1.2727 | 0.19846 | 0.08 | 1.1927 | 84.1096
2010-12-07 | 20:49 | 0 | 24.445 | 0 | 0 | 0 | 26.635 | 32.201 | 29.864 | 26.828 | 17.758 | 26.274 | 17.783 | 0 | 0 | 55.001 | 55.001 | 46.309 | 28.081 | 0 | 0 | 53.923 | 36.368 | [5 empty] | 0 | -0.193 | 560 | 1.418 | 1.2727 | 0.19846 | 0.08 | 1.1927 | 84.1096
2010-12-07 | 20:50 | 0 | 24.445 | 0 | 0 | 0 | 26.586 | 32.127 | 29.815 | 26.828 | 17.733 | 26.225 | 17.71 | 0 | 0 | 55.001 | 55.001 | 46.333 | 28.057 | 0 | 0 | 53.967 | 36.344 | [5 empty] | 0 | -0.242 | 561 | 1.4392 | 1.2929 | 0.19932 | 0.08 | 1.2129 | 84.2712
2010-12-07 | 20:51 | 0 | 24.421 | 0 | 0 | 0 | 26.586 | 32.152 | 29.79 | 26.828 | 17.71 | 26.299 | 17.733 | 0 | 0 | 54.978 | 55.001 | 46.333 | 28.057 | 0 | 0 | 53.946 | 36.32 | [5 empty] | 0 | -0.242 | 562 | 1.4326 | 1.2865 | 0.19905 | 0.08 | 1.2065 | 84.2208
2010-12-07 | 20:52 | 0 | 24.411 | 0 | 0 | 0 | 26.576 | 32.644 | 29.732 | 26.819 | 17.575 | 26.24 | 17.6 | 0 | 0 | 54.968 | 54.945 | 46.3 | 28.023 | 0 | 0 | 53.89 | 36.287 | [5 empty] | 0 | -0.243 | 563 | 1.4713 | 1.3233 | 0.20062 | 0.08 | 1.2433 | 84.506
2010-12-07 | 20:53 | 0 | 24.435 | 0 | 0 | 0 | 26.551 | 32.833 | 29.756 | 26.77 | 17.477 | 26.215 | 17.575 | 0 | 0 | 54.945 | 54.945 | 46.277 | 28.023 | 0 | 0 | 53.914 | 36.263 | [5 empty] | 0 | -0.219 | 564 | 1.4786 | 1.3302 | 0.20092 | 0.08 | 1.2502 | 84.5579
2010-12-07 | 20:54 | 0 | 24.411 | 0 | 0 | 0 | 26.551 | 32.974 | 29.756 | 26.794 | 17.378 | 26.191 | 17.549 | 0 | 0 | 54.945 | 54.945 | 46.3 | 28.047 | 0 | 0 | 53.867 | 36.263 | [5 empty] | 0 | -0.243 | 565 | 1.4861 | 1.3374 | 0.20122 | 0.08 | 1.2574 | 84.6114
2010-12-07 | 20:55 | 0 | 24.411 | 0 | 0 | 0 | 26.551 | 32.833 | 29.805 | 26.77 | 17.426 | 26.24 | 17.527 | 0 | 0 | 54.945 | 54.945 | 46.277 | 28.047 | 0 | 0 | 53.867 | 36.239 | [5 empty] | 0 | -0.219 | 566 | 1.4925 | 1.3435 | 0.20148 | 0.08 | 1.2635 | 84.6563
2010-12-07 | 20:56 | 0 | 24.379 | 0 | 0 | 0 | 26.519 | 32.661 | 29.773 | 26.713 | 17.295 | 26.184 | 17.371 | 0 | 0 | 54.915 | 54.891 | 46.27 | 28.015 | 0 | 0 | 53.813 | 36.232 | [5 empty] | 0 | -0.194 | 567 | 1.538 | 1.3867 | 0.20332 | 0.08 | 1.3067 | 84.9634
2010-12-07 | 20:57 | 0 | 24.435 | 0 | 0 | 0 | 26.576 | 32.62 | 29.83 | 26.77 | 17.205 | 26.264 | 17.378 | 0 | 0 | 54.968 | 54.945 | 46.323 | 28.047 | 0 | 0 | 53.867 | 36.287 | [5 empty] | 0 | -0.194 | 568 | 1.5359 | 1.3848 | 0.20324 | 0.08 | 1.3048 | 84.95
2010-12-07 | 20:58 | 0 | 24.403 | 0 | 0 | 0 | 26.519 | 32.543 | 29.773 | 26.762 | 17.172 | 26.304 | 17.295 | 0 | 0 | 54.915 | 54.959 | 46.246 | 28.015 | 0 | 0 | 53.837 | 36.256 | [5 empty] | 0 | -0.243 | 569 | 1.5601 | 1.4077 | 0.20422 | 0.08 | 1.3277 | 85.1066
2010-12-07 | 20:59 | 0 | 24.379 | 0 | 0 | 0 | 26.544 | 32.421 | 29.749 | 26.762 | 17.049 | 26.304 | 17.097 | 0 | 0 | 54.891 | 54.915 | 46.246 | 28.015 | 0 | 0 | 53.79 | 36.28 | [5 empty] | 0 | -0.218 | 570 | 1.6178 | 1.4626 | 0.20656 | 0.08 | 1.3826 | 85.4611
2010-12-07 | 21:00 | 0 | 24.379 | 0 | 0 | 0 | 26.497 | 32.375 | 29.82 | 26.738 | 17.024 | 26.328 | 17.049 | 0 | 0 | 54.891 | 54.891 | 46.246 | 28.037 | 0 | 0 | 53.766 | 36.256 | [5 empty] | 0 | -0.241 | 571 | 1.6317 | 1.4758 | 0.20712 | 0.08 | 1.3958 | 85.5433
2010-12-07 | 21:01 | 0 | 24.403 | 0 | 0 | 0 | 26.519 | 32.301 | 29.82 | 26.738 | 16.974 | 26.353 | 17.049 | 0 | 0 | 54.915 | 54.891 | 46.223 | 28.037 | 0 | 0 | 53.766 | 36.28 | [5 empty] | 0 | -0.219 | 572 | 1.6317 | 1.4758 | 0.20712 | 0.08 | 1.3958 | 85.5433
2010-12-07 | 21:02 | 0 | 24.403 | 0 | 0 | 0 | 26.497 | 32.23 | 29.798 | 26.713 | 17.074 | 26.353 | 17.122 | 0 | 0 | 54.891 | 54.891 | 46.27 | 28.015 | 0 | 0 | 53.766 | 36.28 | [5 empty] | 0 | -0.216 | 573 | 1.6105 | 1.4556 | 0.20626 | 0.08 | 1.3756 | 85.4178
2010-12-07 | 21:03 | 0 | 24.379 | 0 | 0 | 0 | 26.497 | 32.181 | 29.773 | 26.689 | 16.974 | 26.399 | 16.999 | 0 | 0 | 54.868 | 54.891 | 46.2 | 28.037 | 0 | 0 | 53.745 | 36.256 | [5 empty] | 0 | -0.192 | 574 | 1.6463 | 1.4897 | 0.20771 | 0.08 | 1.4097 | 85.6274
2010-12-07 | 21:04 | 0 | 24.379 | 0 | 0 | 0 | 26.497 | 32.181 | 29.773 | 26.713 | 16.974 | 26.399 | 17.122 | 0 | 0 | 54.891 | 54.891 | 46.27 | 28.015 | 0 | 0 | 53.766 | 36.28 | [5 empty] | 0 | -0.216 | 575 | 1.6105 | 1.4556 | 0.20626 | 0.08 | 1.3756 | 85.4178
2010-12-07 | 21:05 | 0 | 24.391 | 0 | 0 | 0 | 26.485 | 32.718 | 29.761 | 26.701 | 17.037 | 26.387 | 17.112 | 0 | 0 | 54.877 | 54.877 | 46.256 | 28 | 0 | 0 | 53.752 | 36.241 | [5 empty] | 0 | -0.216 | 576 | 1.6134 | 1.4584 | 0.20638 | 0.08 | 1.3784 | 85.4351
2010-12-07 | 21:06 | 0 | 24.367 | 0 | 0 | 0 | 26.507 | 32.976 | 29.761 | 26.725 | 16.939 | 26.436 | 16.986 | 0 | 0 | 54.831 | 54.877 | 46.165 | 28 | 0 | 0 | 53.685 | 36.22 | [5 empty] | 0 | -0.218 | 577 | 1.6501 | 1.4933 | 0.20787 | 0.08 | 1.4133 | 85.6491
2010-12-07 | 21:07 | 0 | 24.335 | 0 | 0 | 0 | 26.453 | 33.039 | 29.729 | 26.645 | 16.979 | 26.38 | 17.079 | 0 | 0 | 54.824 | 54.824 | 46.225 | 27.969 | 0 | 0 | 53.631 | 36.189 | [5 empty] | 0 | -0.192 | 578 | 1.623 | 1.4675 | 0.20677 | 0.08 | 1.3875 | 85.4921
2010-12-07 | 21:08 | 0 | 24.367 | 0 | 0 | 0 | 26.507 | 32.976 | 29.832 | 26.676 | 17.037 | 26.436 | 17.011 | 0 | 0 | 54.831 | 54.831 | 46.186 | 28 | 0 | 0 | 53.638 | 36.241 | [5 empty] | 0 | -0.169 | 579 | 1.6428 | 1.4864 | 0.20757 | 0.08 | 1.4064 | 85.6074
2010-12-07 | 21:09 | 0 | 24.391 | 0 | 0 | 0 | 26.485 | 32.859 | 29.761 | 26.725 | 16.939 | 26.461 | 16.964 | 0 | 0 | 54.831 | 54.831 | 46.232 | 28 | 0 | 0 | 53.638 | 36.241 | [5 empty] | 0 | -0.24 | 580 | 1.6565 | 1.4994 | 0.20812 | 0.08 | 1.4194 | 85.6854
2010-12-07 | 21:10 | 0 | 24.367 | 0 | 0 | 0 | 26.461 | 32.742 | 29.808 | 26.701 | 16.986 | 26.436 | 16.939 | 0 | 0 | 54.831 | 54.854 | 46.209 | 28 | 0 | 0 | 53.685 | 36.241 | [5 empty] | 0 | -0.24 | 581 | 1.6638 | 1.5063 | 0.20842 | 0.08 | 1.4263 | 85.7264
2010-12-07 | 21:11 | 0 | 24.335 | 0 | 0 | 0 | 26.475 | 32.639 | 29.8 | 26.669 | 16.856 | 26.404 | 16.881 | 0 | 0 | 54.824 | 54.8 | 46.155 | 27.969 | 0 | 0 | 53.654 | 36.21 | [5 empty] | 0 | -0.194 | 582 | 1.6807 | 1.5223 | 0.2091 | 0.08 | 1.4423 | 85.8202
2010-12-07 | 21:12 | 0 | 24.31 | 0 | 0 | 0 | 26.429 | 32.546 | 29.751 | 26.694 | 16.732 | 26.453 | 16.83 | 0 | 0 | 54.824 | 54.8 | 46.202 | 27.993 | 0 | 0 | 53.631 | 36.234 | [5 empty] | 0 | -0.265 | 583 | 1.6955 | 1.5365 | 0.20971 | 0.08 | 1.4565 | 85.9011
2010-12-07 | 21:13 | 0 | 24.359 | 0 | 0 | 0 | 26.429 | 32.473 | 29.776 | 26.645 | 16.83 | 26.404 | 16.783 | 0 | 0 | 54.824 | 54.8 | 46.202 | 27.969 | 0 | 0 | 53.631 | 36.258 | [5 empty] | 0 | -0.216 | 584 | 1.7092 | 1.5495 | 0.21026 | 0.08 | 1.4695 | 85.9744
2010-12-07 | 21:14 | 0 | 24.359 | 0 | 0 | 0 | 26.453 | 32.402 | 29.8 | 26.645 | 16.707 | 26.453 | 16.808 | 0 | 0 | 54.8 | 54.777 | 46.111 | 27.993 | 0 | 0 | 53.584 | 36.258 | [5 empty] | 0 | -0.192 | 585 | 1.7019 | 1.5425 | 0.20997 | 0.08 | 1.4625 | 85.9355
2010-12-07 | 21:15 | 0 | 24.335 | 0 | 0 | 0 | 26.429 | 32.306 | 29.776 | 26.669 | 16.682 | 26.475 | 16.659 | 0 | 0 | 54.8 | 54.8 | 46.202 | 27.969 | 0 | 0 | 53.584 | 36.234 | [5 empty] | 0 | -0.24 | 586 | 1.7453 | 1.5838 | 0.21172 | 0.08 | 1.5038 | 86.1622
2010-12-07 | 21:16 | 0 | 24.31 | 0 | 0 | 0 | 26.429 | 32.331 | 29.751 | 26.694 | 16.609 | 26.429 | 16.659 | 0 | 0 | 54.8 | 54.777 | 46.155 | 27.969 | 0 | 0 | 53.631 | 36.21 | [5 empty] | 0 | -0.265 | 587 | 1.7453 | 1.5838 | 0.21172 | 0.08 | 1.5038 | 86.1622
2010-12-07 | 21:17 | 0 | 24.335 | 0 | 0 | 0 | 26.429 | 32.353 | 29.776 | 26.694 | 16.511 | 26.475 | 16.559 | 0 | 0 | 54.8 | 54.777 | 46.202 | 27.969 | 0 | 0 | 53.654 | 36.258 | [5 empty] | 0 | -0.265 | 588 | 1.7744 | 1.6115 | 0.2129 | 0.08 | 1.5315 | 86.3082
2010-12-07 | 21:18 | 0 | 24.359 | 0 | 0 | 0 | 26.429 | 32.828 | 29.776 | 26.645 | 16.609 | 26.429 | 16.757 | 0 | 0 | 54.8 | 54.8 | 46.179 | 27.993 | 0 | 0 | 53.631 | 36.234 | [5 empty] | 0 | -0.216 | 589 | 1.7168 | 1.5567 | 0.21057 | 0.08 | 1.4767 | 86.0144
2010-12-07 | 21:19 | 0 | 24.305 | 0 | 0 | 0 | 26.399 | 33.01 | 29.722 | 26.615 | 16.529 | 26.399 | 16.629 | 0 | 0 | 54.772 | 54.749 | 46.127 | 27.939 | 0 | 0 | 53.603 | 36.229 | [5 empty] | 0 | -0.216 | 590 | 1.754 | 1.5921 | 0.21208 | 0.08 | 1.5121 | 86.2065
2010-12-07 | 21:20 | 0 | 24.335 | 0 | 0 | 0 | 26.404 | 33.18 | 29.729 | 26.62 | 16.486 | 26.38 | 16.732 | 0 | 0 | 54.777 | 54.777 | 46.134 | 27.969 | 0 | 0 | 53.631 | 36.234 | [5 empty] | 0 | -0.216 | 591 | 1.724 | 1.5636 | 0.21086 | 0.08 | 1.4836 | 86.0526
2010-12-07 | 21:21 | 0 | 24.359 | 0 | 0 | 0 | 26.429 | 32.969 | 29.8 | 26.645 | 16.511 | 26.475 | 16.682 | 0 | 0 | 54.777 | 54.8 | 46.179 | 27.969 | 0 | 0 | 53.699 | 36.234 | [5 empty] | 0 | -0.216 | 592 | 1.7386 | 1.5774 | 0.21145 | 0.08 | 1.4974 | 86.128
2010-12-07 | 21:22 | 0 | 24.305 | 0 | 0 | 0 | 26.424 | 32.845 | 29.746 | 26.664 | 16.504 | 26.47 | 16.652 | 0 | 0 | 54.749 | 54.749 | 46.151 | 27.939 | 0 | 0 | 53.694 | 36.229 | [5 empty] | 0 | -0.24 | 593 | 1.7473 | 1.5857 | 0.21181 | 0.08 | 1.5057 | 86.1726
2010-12-07 | 21:23 | 0 | 24.335 | 0 | 0 | 0 | 26.429 | 32.756 | 29.776 | 26.669 | 16.486 | 26.5 | 16.682 | 0 | 0 | 54.754 | 54.777 | 46.155 | 27.969 | 0 | 0 | 53.699 | 36.234 | [5 empty] | 0 | -0.24 | 594 | 1.7386 | 1.5774 | 0.21145 | 0.08 | 1.4974 | 86.128
2010-12-07 | 21:24 | 0 | 24.33 | 0 | 0 | 0 | 26.399 | 32.682 | 29.795 | 26.615 | 16.406 | 26.424 | 16.652 | 0 | 0 | 54.749 | 54.726 | 46.151 | 27.964 | 0 | 0 | 53.671 | 36.229 | [5 empty] | 0 | -0.216 | 595 | 1.7473 | 1.5857 | 0.21181 | 0.08 | 1.5057 | 86.1726
2010-12-07 | 21:25 | 0 | 24.327 | 0 | 0 | 0 | 26.372 | 32.608 | 29.744 | 26.613 | 16.378 | 26.421 | 16.649 | 0 | 0 | 54.749 | 54.726 | 46.104 | 27.961 | 0 | 0 | 53.624 | 36.251 | [5 empty] | 0 | -0.241 | 596 | 1.7482 | 1.5866 | 0.21184 | 0.08 | 1.5066 | 86.177
2010-12-07 | 21:26 | 0 | 24.327 | 0 | 0 | 0 | 26.397 | 32.539 | 29.793 | 26.588 | 16.428 | 26.421 | 16.624 | 0 | 0 | 54.749 | 54.726 | 46.174 | 27.961 | 0 | 0 | 53.647 | 36.251 | [5 empty] | 0 | -0.191 | 597 | 1.7555 | 1.5935 | 0.21214 | 0.08 | 1.5135 | 86.2139
2010-12-07 | 21:27 | 0 | 24.352 | 0 | 0 | 0 | 26.372 | 32.443 | 29.793 | 26.613 | 16.305 | 26.443 | 16.476 | 0 | 0 | 54.726 | 54.726 | 46.127 | 27.961 | 0 | 0 | 53.58 | 36.251 | [5 empty] | 0 | -0.241 | 598 | 1.7986 | 1.6344 | 0.21388 | 0.08 | 1.5544 | 86.4257
2010-12-07 | 21:28 | 0 | 24.352 | 0 | 0 | 0 | 26.372 | 32.394 | 29.768 | 26.566 | 16.23 | 26.492 | 16.501 | 0 | 0 | 54.679 | 54.749 | 46.081 | 27.986 | 0 | 0 | 53.556 | 36.227 | [5 empty] | 0 | -0.194 | 599 | 1.7913 | 1.6275 | 0.21359 | 0.08 | 1.5475 | 86.3906
2010-12-07 | 21:29 | 0 | 24.376 | 0 | 0 | 0 | 26.421 | 32.345 | 29.768 | 26.662 | 16.28 | 26.468 | 16.526 | 0 | 0 | 54.749 | 54.749 | 46.151 | 27.961 | 0 | 0 | 53.671 | 36.251 | [5 empty] | 0 | -0.241 | 600 | 1.784 | 1.6206 | 0.21329 | 0.08 | 1.5406 | 86.3553
2010-12-07 | 21:30 | 0 | 24.303 | 0 | 0 | 0 | 26.372 | 32.345 | 29.719 | 26.613 | 16.33 | 26.492 | 16.526 | 0 | 0 | 54.702 | 54.793 | 46.127 | 27.961 | 0 | 0 | 53.647 | 36.227 | [5 empty] | 0 | -0.241 | 601 | 1.784 | 1.6206 | 0.21329 | 0.08 | 1.5406 | 86.3553
2010-12-07 | 21:31 | 0 | 24.327 | 0 | 0 | 0 | 26.372 | 32.866 | 29.744 | 26.588 | 16.28 | 26.443 | 16.501 | 0 | 0 | 54.749 | 54.726 | 46.151 | 27.937 | 0 | 0 | 53.694 | 36.227 | [5 empty] | 0 | -0.216 | 602 | 1.7913 | 1.6275 | 0.21359 | 0.08 | 1.5475 | 86.3906
2010-12-07 | 21:32 | 0 | 24.295 | 0 | 0 | 0 | 26.39 | 33.024 | 29.712 | 26.605 | 16.345 | 26.436 | 16.494 | 0 | 0 | 54.719 | 54.763 | 46.165 | 27.954 | 0 | 0 | 53.664 | 36.172 | [5 empty] | 0 | -0.215 | 603 | 1.7933 | 1.6295 | 0.21367 | 0.08 | 1.5495 | 86.4005
2010-12-07 | 21:33 | 0 | 24.295 | 0 | 0 | 0 | 26.34 | 33.213 | 29.761 | 26.581 | 16.37 | 26.39 | 16.519 | 0 | 0 | 54.672 | 54.672 | 46.097 | 27.929 | 0 | 0 | 53.64 | 36.172 | [5 empty] | 0 | -0.241 | 604 | 1.7861 | 1.6225 | 0.21338 | 0.08 | 1.5425 | 86.3652
2010-12-07 | 21:34 | 0 | 24.295 | 0 | 0 | 0 | 26.34 | 33.306 | 29.712 | 26.605 | 16.32 | 26.461 | 16.569 | 0 | 0 | 54.695 | 54.672 | 46.097 | 27.929 | 0 | 0 | 53.594 | 36.172 | [5 empty] | 0 | -0.265 | 605 | 1.7715 | 1.6087 | 0.21279 | 0.08 | 1.5287 | 86.2938
2010-12-07 | 21:35 | 0 | 24.295 | 0 | 0 | 0 | 26.34 | 33.424 | 29.761 | 26.556 | 16.345 | 26.39 | 16.569 | 0 | 0 | 54.672 | 54.672 | 46.074 | 27.929 | 0 | 0 | 53.617 | 36.172 | [5 empty] | 0 | -0.216 | 606 | 1.7715 | 1.6087 | 0.21279 | 0.08 | 1.5287 | 86.2938
2010-12-07 | 21:36 | 0 | 24.295 | 0 | 0 | 0 | 26.34 | 33.495 | 29.736 | 26.581 | 16.297 | 26.365 | 16.642 | 0 | 0 | 54.695 | 54.672 | 46.12 | 27.929 | 0 | 0 | 53.573 | 36.196 | [5 empty] | 0 | -0.241 | 607 | 1.7502 | 1.5885 | 0.21192 | 0.08 | 1.5085 | 86.1874
2010-12-07 | 21:37 | 0 | 24.291 | 0 | 0 | 0 | 26.336 | 33.512 | 29.756 | 26.551 | 16.315 | 26.36 | 16.612 | 0 | 0 | 54.644 | 54.644 | 46.069 | 27.924 | 0 | 0 | 53.566 | 36.215 | [5 empty] | 0 | -0.215 | 608 | 1.759 | 1.5968 | 0.21228 | 0.08 | 1.5168 | 86.2314
2010-12-07 | 21:38 | 0 | 24.295 | 0 | 0 | 0 | 26.316 | 33.589 | 29.712 | 26.581 | 16.297 | 26.365 | 16.642 | 0 | 0 | 54.672 | 54.672 | 46.097 | 27.929 | 0 | 0 | 53.594 | 36.196 | [5 empty] | 0 | -0.265 | 609 | 1.7502 | 1.5885 | 0.21192 | 0.08 | 1.5085 | 86.1874
2010-12-07 | 21:39 | 0 | 24.295 | 0 | 0 | 0 | 26.34 | 33.658 | 29.786 | 26.581 | 16.32 | 26.316 | 16.617 | 0 | 0 | 54.695 | 54.695 | 46.12 | 27.954 | 0 | 0 | 53.573 | 36.22 | [5 empty] | 0 | -0.241 | 610 | 1.7575 | 1.5954 | 0.21222 | 0.08 | 1.5154 | 86.2241
2010-12-07 | 21:40 | 0 | 24.266 | 0 | 0 | 0 | 26.336 | 33.701 | 29.781 | 26.576 | 16.217 | 26.287 | 16.539 | 0 | 0 | 54.621 | 54.644 | 46.069 | 27.9 | 0 | 0 | 53.589 | 36.167 | [5 empty] | 0 | -0.24 | 611 | 1.7802 | 1.617 | 0.21314 | 0.08 | 1.537 | 86.3368
2010-12-07 | 21:41 | 0 | 24.32 | 0 | 0 | 0 | 26.34 | 33.823 | 29.786 | 26.581 | 16.247 | 26.291 | 16.642 | 0 | 0 | 54.672 | 54.695 | 46.074 | 27.954 | 0 | 0 | 53.664 | 36.22 | [5 empty] | 0 | -0.241 | 612 | 1.7502 | 1.5885 | 0.21192 | 0.08 | 1.5085 | 86.1874
2010-12-07 | 21:42 | 0 | 24.266 | 0 | 0 | 0 | 26.311 | 33.842 | 29.781 | 26.551 | 16.217 | 26.262 | 16.687 | 0 | 0 | 54.644 | 54.644 | 46.092 | 27.9 | 0 | 0 | 53.589 | 36.191 | [5 empty] | 0 | -0.24 | 613 | 1.7371 | 1.576 | 0.21139 | 0.08 | 1.496 | 86.1205
2010-12-07 | 21:43 | 0 | 24.315 | 0 | 0 | 0 | 26.311 | 33.866 | 29.756 | 26.551 | 16.267 | 26.215 | 16.71 | 0 | 0 | 54.667 | 54.621 | 46.116 | 27.924 | 0 | 0 | 53.636 | 36.191 | [5 empty] | 0 | -0.24 | 614 | 1.7304 | 1.5697 | 0.21112 | 0.08 | 1.4897 | 86.0859
2010-12-07 | 21:44 | 0 | 24.266 | 0 | 0 | 0 | 26.287 | 33.936 | 29.732 | 26.551 | 16.242 | 26.191 | 16.735 | 0 | 0 | 54.644 | 54.621 | 46.092 | 27.9 | 0 | 0 | 53.589 | 36.167 | [5 empty] | 0 | -0.264 | 615 | 1.7232 | 1.5628 | 0.21083 | 0.08 | 1.4828 | 86.048
2010-12-07 | 21:45 | 0 | 24.291 | 0 | 0 | 0 | 26.287 | 34.005 | 29.756 | 26.551 | 16.365 | 26.215 | 16.835 | 0 | 0 | 54.644 | 54.644 | 46.09 | 27.924 | 0 | 0 | 53.61 | 36.143 | [5 empty] | 0 | -0.264 | 616 | 1.694 | 1.5351 | 0.20965 | 0.08 | 1.4551 | 85.8932
2010-12-07 | 21:46 | 0 | 24.242 | 0 | 0 | 0 | 26.287 | 34.005 | 29.707 | 26.551 | 16.39 | 26.215 | 16.835 | 0 | 0 | 54.621 | 54.688 | 46.067 | 27.924 | 0 | 0 | 53.566 | 36.119 | [5 empty] | 0 | -0.264 | 617 | 1.694 | 1.5351 | 0.20965 | 0.08 | 1.4551 | 85.8932
2010-12-07 | 21:47 | 0 | 24.234 | 0 | 0 | 0 | 26.255 | 34.07 | 29.675 | 26.519 | 16.431 | 26.184 | 16.901 | 0 | 0 | 54.59 | 54.59 | 46.036 | 27.893 | 0 | 0 | 53.512 | 36.088 | [5 empty] | 0 | -0.264 | 618 | 1.6748 | 1.5168 | 0.20887 | 0.08 | 1.4368 | 85.7881
2010-12-07 | 21:48 | 0 | 24.21 | 0 | 0 | 0 | 26.23 | 34.07 | 29.7 | 26.495 | 16.456 | 26.134 | 16.851 | 0 | 0 | 54.567 | 54.59 | 46.015 | 27.9 | 0 | 0 | 53.542 | 36.119 | [5 empty] | 0 | -0.265 | 619 | 1.6894 | 1.5306 | 0.20946 | 0.08 | 1.4506 | 85.8679
2010-12-07 | 21:49 | 0 | 24.291 | 0 | 0 | 0 | 26.287 | 34.194 | 29.732 | 26.6 | 16.514 | 26.215 | 16.933 | 0 | 0 | 54.644 | 54.665 | 46.113 | 27.924 | 0 | 0 | 53.633 | 36.191 | [5 empty] | 0 | -0.313 | 620 | 1.6655 | 1.5079 | 0.20849 | 0.08 | 1.4279 | 85.7362
2010-12-07 | 21:50 | 0 | 24.242 | 0 | 0 | 0 | 26.262 | 34.287 | 29.732 | 26.576 | 16.587 | 26.142 | 17.006 | 0 | 0 | 54.621 | 54.644 | 46.067 | 27.9 | 0 | 0 | 53.61 | 36.119 | [5 empty] | 0 | -0.314 | 621 | 1.6443 | 1.4877 | 0.20763 | 0.08 | 1.4077 | 85.6157
2010-12-07 | 21:51 | 0 | 24.266 | 0 | 0 | 0 | 26.287 | 34.335 | 29.732 | 26.576 | 16.612 | 26.191 | 16.984 | 0 | 0 | 54.574 | 54.621 | 46.046 | 27.924 | 0 | 0 | 53.566 | 36.167 | [5 empty] | 0 | -0.289 | 622 | 1.6507 | 1.4938 | 0.20789 | 0.08 | 1.4138 | 85.6524
2010-12-07 | 21:52 | 0 | 24.234 | 0 | 0 | 0 | 26.255 | 34.349 | 29.746 | 26.495 | 16.68 | 26.11 | 17.024 | 0 | 0 | 54.544 | 54.59 | 45.992 | 27.893 | 0 | 0 | 53.535 | 36.112 | [5 empty] | 0 | -0.24 | 623 | 1.639 | 1.4828 | 0.20742 | 0.08 | 1.4028 | 85.5856
2010-12-07 | 21:53 | 0 | 24.21 | 0 | 0 | 0 | 26.23 | 34.373 | 29.746 | 26.495 | 16.702 | 26.085 | 16.999 | 0 | 0 | 54.567 | 54.59 | 46.015 | 27.893 | 0 | 0 | 53.512 | 36.112 | [5 empty] | 0 | -0.265 | 624 | 1.6463 | 1.4897 | 0.20771 | 0.08 | 1.4097 | 85.6274
2010-12-07 | 21:54 | 0 | 24.234 | 0 | 0 | 0 | 26.255 | 34.491 | 29.724 | 26.519 | 16.727 | 26.159 | 17.049 | 0 | 0 | 54.59 | 54.59 | 46.036 | 27.917 | 0 | 0 | 53.512 | 36.112 | [5 empty] | 0 | -0.264 | 625 | 1.6317 | 1.4758 | 0.20712 | 0.08 | 1.3958 | 85.5433
2010-12-07 | 21:55 | 0 | 24.21 | 0 | 0 | 0 | 26.255 | 34.373 | 29.7 | 26.519 | 16.778 | 26.11 | 17.049 | 0 | 0 | 54.567 | 54.681 | 46.015 | 27.942 | 0 | 0 | 53.465 | 36.112 | [5 empty] | 0 | -0.264 | 626 | 1.6317 | 1.4758 | 0.20712 | 0.08 | 1.3958 | 85.5433
2010-12-07 | 21:56 | 0 | 24.234 | 0 | 0 | 0 | 26.255 | 34.562 | 29.675 | 26.544 | 16.803 | 26.134 | 17.122 | 0 | 0 | 54.567 | 54.59 | 46.06 | 27.942 | 0 | 0 | 53.465 | 36.136 | [5 empty] | 0 | -0.289 | 627 | 1.6105 | 1.4556 | 0.20626 | 0.08 | 1.3756 | 85.4178
2010-12-07 | 21:57 | 0 | 24.21 | 0 | 0 | 0 | 26.279 | 34.562 | 29.675 | 26.519 | 16.851 | 26.085 | 17.172 | 0 | 0 | 54.544 | 54.59 | 46.015 | 27.917 | 0 | 0 | 53.421 | 36.136 | [5 empty] | 0 | -0.24 | 628 | 1.5959 | 1.4418 | 0.20567 | 0.08 | 1.3618 | 85.3298
2010-12-07 | 21:58 | 0 | 24.259 | 0 | 0 | 0 | 26.255 | 34.586 | 29.7 | 26.495 | 16.926 | 26.061 | 17.197 | 0 | 0 | 54.544 | 54.567 | 45.992 | 27.893 | 0 | 0 | 53.465 | 36.088 | [5 empty] | 0 | -0.24 | 629 | 1.5886 | 1.4349 | 0.20538 | 0.08 | 1.3549 | 85.2853
2010-12-07 | 21:59 | 0 | 24.202 | 0 | 0 | 0 | 26.223 | 34.648 | 29.692 | 26.439 | 16.843 | 26.029 | 17.213 | 0 | 0 | 54.513 | 54.513 | 45.962 | 27.861 | 0 | 0 | 53.414 | 36.081 | [5 empty] | 0 | -0.216 | 630 | 1.584 | 1.4304 | 0.20519 | 0.08 | 1.3504 | 85.2565
2010-12-07 | 22:00 | 0 | 24.234 | 0 | 0 | 0 | 26.255 | 34.656 | 29.724 | 26.47 | 16.901 | 26.039 | 17.245 | 0 | 0 | 54.453 | 54.52 | 45.945 | 27.844 | 0 | 0 | 53.444 | 36.112 | [5 empty] | 0 | -0.215 | 631 | 1.5747 | 1.4216 | 0.20481 | 0.08 | 1.3416 | 85.1985
2010-12-07 | 22:01 | 0 | 24.178 | 0 | 0 | 0 | 26.223 | 34.672 | 29.692 | 26.416 | 16.818 | 26.029 | 17.263 | 0 | 0 | 54.513 | 54.537 | 45.985 | 27.861 | 0 | 0 | 53.435 | 36.081 | [5 empty] | 0 | -0.193 | 632 | 1.5694 | 1.4166 | 0.2046 | 0.08 | 1.3366 | 85.1656
2010-12-07 | 22:02 | 0 | 24.202 | 0 | 0 | 0 | 26.198 | 34.742 | 29.692 | 26.439 | 16.77 | 26.029 | 17.263 | 0 | 0 | 54.513 | 54.513 | 45.962 | 27.836 | 0 | 0 | 53.435 | 36.057 | [5 empty] | 0 | -0.241 | 633 | 1.5694 | 1.4166 | 0.2046 | 0.08 | 1.3366 | 85.1656
2010-12-07 | 22:03 | 0 | 24.234 | 0 | 0 | 0 | 26.23 | 34.89 | 29.746 | 26.47 | 16.778 | 26.039 | 17.346 | 0 | 0 | 54.52 | 54.567 | 46.015 | 27.917 | 0 | 0 | 53.489 | 36.088 | [5 empty] | 0 | -0.24 | 634 | 1.5452 | 1.3936 | 0.20362 | 0.08 | 1.3136 | 85.0109
2010-12-07 | 22:04 | 0 | 24.202 | 0 | 0 | 0 | 26.152 | 34.883 | 29.668 | 26.439 | 16.647 | 26.029 | 17.338 | 0 | 0 | 54.467 | 54.537 | 45.938 | 27.861 | 0 | 0 | 53.458 | 36.057 | [5 empty] | 0 | -0.287 | 635 | 1.5476 | 1.3958 | 0.20371 | 0.08 | 1.3158 | 85.0261
2010-12-07 | 22:05 | 0 | 24.2 | 0 | 0 | 0 | 26.171 | 34.88 | 29.712 | 26.436 | 16.642 | 25.98 | 17.311 | 0 | 0 | 54.511 | 54.511 | 45.959 | 27.834 | 0 | 0 | 53.433 | 36.055 | [5 empty] | 0 | -0.265 | 636 | 1.5554 | 1.4033 | 0.20403 | 0.08 | 1.3233 | 85.0768
2010-12-07 | 22:06 | 0 | 24.246 | 0 | 0 | 0 | 26.171 | 34.974 | 29.712 | 26.436 | 16.544 | 26.005 | 17.162 | 0 | 0 | 54.511 | 54.534 | 45.959 | 27.858 | 0 | 0 | 53.433 | 36.079 | [5 empty] | 0 | -0.265 | 637 | 1.5988 | 1.4446 | 0.20579 | 0.08 | 1.3646 | 85.3475
2010-12-07 | 22:07 | 0 | 24.224 | 0 | 0 | 0 | 26.196 | 34.998 | 29.712 | 26.436 | 16.544 | 26.005 | 17.137 | 0 | 0 | 54.488 | 54.511 | 45.959 | 27.834 | 0 | 0 | 53.433 | 36.079 | [5 empty] | 0 | -0.24 | 638 | 1.6061 | 1.4515 | 0.20608 | 0.08 | 1.3715 | 85.3915
2010-12-07 | 22:08 | 0 | 24.224 | 0 | 0 | 0 | 26.196 | 35.045 | 29.736 | 26.436 | 16.496 | 26.005 | 17.087 | 0 | 0 | 54.488 | 54.464 | 45.959 | 27.809 | 0 | 0 | 53.388 | 36.103 | [5 empty] | 0 | -0.24 | 639 | 1.6207 | 1.4653 | 0.20667 | 0.08 | 1.3853 | 85.4784
2010-12-07 | 22:09 | 0 | 24.19 | 0 | 0 | 0 | 26.137 | 35.036 | 29.702 | 26.38 | 16.411 | 25.97 | 17.052 | 0 | 0 | 54.455 | 54.478 | 45.927 | 27.824 | 0 | 0 | 53.309 | 36.045 | [5 empty] | 0 | -0.243 | 640 | 1.6309 | 1.475 | 0.20709 | 0.08 | 1.395 | 85.5382
2010-12-07 | 22:10 | 0 | 24.19 | 0 | 0 | 0 | 26.137 | 35.06 | 29.678 | 26.38 | 16.411 | 25.946 | 17.004 | 0 | 0 | 54.478 | 54.478 | 45.95 | 27.824 | 0 | 0 | 53.356 | 36.045 | [5 empty] | 0 | -0.243 | 641 | 1.6448 | 1.4883 | 0.20765 | 0.08 | 1.4083 | 85.6191
2010-12-07 | 22:11 | 0 | 24.224 | 0 | 0 | 0 | 26.171 | 35.163 | 29.665 | 26.436 | 16.37 | 26.005 | 17.112 | 0 | 0 | 54.488 | 54.511 | 45.983 | 27.858 | 0 | 0 | 53.433 | 36.103 | [5 empty] | 0 | -0.265 | 642 | 1.6134 | 1.4584 | 0.20638 | 0.08 | 1.3784 | 85.4351
2010-12-07 | 22:12 | 0 | 24.19 | 0 | 0 | 0 | 26.137 | 35.201 | 29.656 | 26.451 | 16.436 | 25.946 | 17.102 | 0 | 0 | 54.432 | 54.455 | 45.88 | 27.799 | 0 | 0 | 53.423 | 36.069 | [5 empty] | 0 | -0.314 | 643 | 1.6163 | 1.4612 | 0.2065 | 0.08 | 1.3812 | 85.4525
2010-12-07 | 22:13 | 0 | 24.19 | 0 | 0 | 0 | 26.115 | 35.222 | 29.678 | 26.426 | 16.483 | 25.921 | 17.152 | 0 | 0 | 54.455 | 54.455 | 45.927 | 27.824 | 0 | 0 | 53.423 | 36.069 | [5 empty] | 0 | -0.311 | 644 | 1.6017 | 1.4473 | 0.20591 | 0.08 | 1.3673 | 85.3652
2010-12-07 | 22:14 | 0 | 24.212 | 0 | 0 | 0 | 26.137 | 35.246 | 29.678 | 26.402 | 16.461 | 25.992 | 17.152 | 0 | 0 | 54.455 | 54.455 | 45.927 | 27.824 | 0 | 0 | 53.4 | 36.069 | [5 empty] | 0 | -0.265 | 645 | 1.6017 | 1.4473 | 0.20591 | 0.08 | 1.3673 | 85.3652
2010-12-07 | 22:15 | 0 | 24.212 | 0 | 0 | 0 | 26.115 | 35.294 | 29.678 | 26.426 | 16.483 | 25.946 | 17.127 | 0 | 0 | 54.455 | 54.455 | 45.903 | 27.824 | 0 | 0 | 53.332 | 36.045 | [5 empty] | 0 | -0.311 | 646 | 1.609 | 1.4542 | 0.2062 | 0.08 | 1.3742 | 85.409
2010-12-07 | 22:16 | 0 | 24.19 | 0 | 0 | 0 | 26.137 | 35.294 | 29.678 | 26.38 | 16.483 | 25.921 | 17.102 | 0 | 0 | 54.432 | 54.432 | 45.903 | 27.799 | 0 | 0 | 53.309 | 36.045 | [5 empty] | 0 | -0.243 | 647 | 1.6163 | 1.4612 | 0.2065 | 0.08 | 1.3812 | 85.4525
2010-12-07 | 22:17 | 0 | 24.19 | 0 | 0 | 0 | 26.115 | 35.364 | 29.656 | 26.355 | 16.436 | 25.921 | 16.954 | 0 | 0 | 54.408 | 54.455 | 45.927 | 27.824 | 0 | 0 | 53.356 | 36.069 | [5 empty] | 0 | -0.24 | 648 | 1.6594 | 1.5021 | 0.20824 | 0.08 | 1.4221 | 85.7019
2010-12-07 | 22:18 | 0 | 24.19 | 0 | 0 | 0 | 26.115 | 35.388 | 29.656 | 26.38 | 16.385 | 25.897 | 16.979 | 0 | 0 | 54.432 | 54.432 | 45.903 | 27.824 | 0 | 0 | 53.332 | 36.069 | [5 empty] | 0 | -0.265 | 649 | 1.6521 | 1.4952 | 0.20795 | 0.08 | 1.4152 | 85.6607
2010-12-07 | 22:19 | 0 | 24.19 | 0 | 0 | 0 | 26.115 | 35.435 | 29.702 | 26.38 | 16.335 | 25.946 | 16.805 | 0 | 0 | 54.408 | 54.455 | 45.903 | 27.824 | 0 | 0 | 53.286 | 36.045 | [5 empty] | 0 | -0.265 | 650 | 1.7028 | 1.5434 | 0.21 | 0.08 | 1.4634 | 85.9402
2010-12-07 | 22:20 | 0 | 24.19 | 0 | 0 | 0 | 26.115 | 35.459 | 29.702 | 26.38 | 16.287 | 25.921 | 16.881 | 0 | 0 | 54.408 | 54.432 | 45.88 | 27.824 | 0 | 0 | 53.332 | 36.045 | [5 empty] | 0 | -0.265 | 651 | 1.6807 | 1.5223 | 0.2091 | 0.08 | 1.4423 | 85.8202
2010-12-07 | 22:21 | 0 | 24.161 | 0 | 0 | 0 | 26.085 | 35.476 | 29.626 | 26.35 | 16.207 | 25.916 | 16.974 | 0 | 0 | 54.404 | 54.404 | 45.875 | 27.794 | 0 | 0 | 53.328 | 35.993 | [5 empty] | 0 | -0.265 | 652 | 1.6536 | 1.4966 | 0.20801 | 0.08 | 1.4166 | 85.6689
2010-12-07 | 22:22 | 0 | 24.19 | 0 | 0 | 0 | 26.115 | 35.505 | 29.702 | 26.355 | 16.237 | 25.946 | 16.928 | 0 | 0 | 54.408 | 54.408 | 45.857 | 27.824 | 0 | 0 | 53.377 | 36.021 | [5 empty] | 0 | -0.24 | 653 | 1.667 | 1.5093 | 0.20855 | 0.08 | 1.4293 | 85.7444
2010-12-07 | 22:23 | 0 | 24.161 | 0 | 0 | 0 | 26.085 | 35.548 | 29.673 | 26.35 | 16.182 | 25.892 | 16.949 | 0 | 0 | 54.38 | 54.38 | 45.852 | 27.794 | 0 | 0 | 53.372 | 35.971 | [5 empty] | 0 | -0.265 | 654 | 1.6609 | 1.5035 | 0.2083 | 0.08 | 1.4235 | 85.7101
2010-12-07 | 22:24 | 0 | 24.19 | 0 | 0 | 0 | 26.09 | 35.622 | 29.656 | 26.402 | 16.212 | 25.946 | 17.004 | 0 | 0 | 54.387 | 54.432 | 45.88 | 27.848 | 0 | 0 | 53.332 | 36.021 | [5 empty] | 0 | -0.312 | 655 | 1.6448 | 1.4883 | 0.20765 | 0.08 | 1.4083 | 85.6191
2010-12-07 | 22:25 | 0 | 24.178 | 0 | 0 | 0 | 26.078 | 35.61 | 29.643 | 26.367 | 16.225 | 25.86 | 17.016 | 0 | 0 | 54.399 | 54.399 | 45.868 | 27.836 | 0 | 0 | 53.344 | 35.988 | [5 empty] | 0 | -0.289 | 656 | 1.6413 | 1.485 | 0.20751 | 0.08 | 1.405 | 85.599
2010-12-07 | 22:26 | 0 | 24.178 | 0 | 0 | 0 | 26.078 | 35.634 | 29.69 | 26.343 | 16.275 | 25.884 | 16.868 | 0 | 0 | 54.376 | 54.399 | 45.868 | 27.812 | 0 | 0 | 53.344 | 35.964 | [5 empty] | 0 | -0.265 | 657 | 1.6844 | 1.5259 | 0.20926 | 0.08 | 1.4459 | 85.8409
2010-12-07 | 22:27 | 0 | 24.148 | 0 | 0 | 0 | 26.073 | 35.629 | 29.66 | 26.313 | 16.22 | 25.855 | 16.861 | 0 | 0 | 54.371 | 54.371 | 45.817 | 27.782 | 0 | 0 | 53.316 | 35.959 | [5 empty] | 0 | -0.24 | 658 | 1.6865 | 1.5279 | 0.20934 | 0.08 | 1.4479 | 85.8521
2010-12-07 | 22:28 | 0 | 24.202 | 0 | 0 | 0 | 26.103 | 35.706 | 29.69 | 26.343 | 16.225 | 25.884 | 16.768 | 0 | 0 | 54.399 | 54.399 | 45.845 | 27.836 | 0 | 0 | 53.344 | 36.009 | [5 empty] | 0 | -0.24 | 659 | 1.7136 | 1.5536 | 0.21044 | 0.08 | 1.4736 | 85.9975
2010-12-07 | 22:29 | 0 | 24.173 | 0 | 0 | 0 | 26.049 | 35.722 | 29.614 | 26.313 | 16.169 | 25.855 | 16.936 | 0 | 0 | 54.371 | 54.348 | 45.84 | 27.782 | 0 | 0 | 53.293 | 35.959 | [5 empty] | 0 | -0.264 | 660 | 1.6646 | 1.5071 | 0.20846 | 0.08 | 1.4271 | 85.7313
2010-12-07 | 22:30 | 0 | 24.173 | 0 | 0 | 0 | 26.049 | 35.701 | 29.66 | 26.313 | 16.169 | 25.879 | 16.813 | 0 | 0 | 54.371 | 54.348 | 45.817 | 27.807 | 0 | 0 | 53.316 | 35.959 | [5 empty] | 0 | -0.264 | 661 | 1.7005 | 1.5412 | 0.20991 | 0.08 | 1.4612 | 85.9277
2010-12-07 | 22:31 | 0 | 24.141 | 0 | 0 | 0 | 25.992 | 35.739 | 29.604 | 26.306 | 16.089 | 25.823 | 16.903 | 0 | 0 | 54.341 | 54.341 | 45.81 | 27.75 | 0 | 0 | 53.262 | 35.95 | [5 empty] | 0 | -0.314 | 662 | 1.6742 | 1.5162 | 0.20884 | 0.08 | 1.4362 | 85.7848
2010-12-07 | 22:32 | 0 | 24.116 | 0 | 0 | 0 | 26.017 | 35.763 | 29.582 | 26.257 | 16.114 | 25.823 | 16.878 | 0 | 0 | 54.317 | 54.341 | 45.81 | 27.775 | 0 | 0 | 53.216 | 35.904 | [5 empty] | 0 | -0.24 | 663 | 1.6815 | 1.5232 | 0.20914 | 0.08 | 1.4432 | 85.825
2010-12-07 | 22:33 | 0 | 24.173 | 0 | 0 | 0 | 26.024 | 35.818 | 29.636 | 26.338 | 16.147 | 25.879 | 16.911 | 0 | 0 | 54.348 | 54.371 | 45.817 | 27.807 | 0 | 0 | 53.178 | 35.981 | [5 empty] | 0 | -0.314 | 664 | 1.6719 | 1.514 | 0.20875 | 0.08 | 1.434 | 85.7719
2010-12-07 | 22:34 | 0 | 24.124 | 0 | 0 | 0 | 26.049 | 35.84 | 29.636 | 26.313 | 16.121 | 25.879 | 16.886 | 0 | 0 | 54.348 | 54.348 | 45.817 | 27.782 | 0 | 0 | 53.223 | 35.981 | [5 empty] | 0 | -0.264 | 665 | 1.6792 | 1.521 | 0.20905 | 0.08 | 1.441 | 85.8122
2010-12-07 | 22:35 | 0 | 24.148 | 0 | 0 | 0 | 26.049 | 35.864 | 29.66 | 26.289 | 16.147 | 25.879 | 16.911 | 0 | 0 | 54.324 | 54.348 | 45.817 | 27.782 | 0 | 0 | 53.223 | 36.005 | [5 empty] | 0 | -0.24 | 666 | 1.6719 | 1.514 | 0.20875 | 0.08 | 1.434 | 85.7719
2010-12-07 | 22:36 | 0 | 24.148 | 0 | 0 | 0 | 26.049 | 35.887 | 29.66 | 26.313 | 16.147 | 25.879 | 16.861 | 0 | 0 | 54.324 | 54.324 | 45.817 | 27.782 | 0 | 0 | 53.223 | 36.005 | [5 empty] | 0 | -0.264 | 667 | 1.6865 | 1.5279 | 0.20934 | 0.08 | 1.4479 | 85.8521
2010-12-07 | 22:37 | 0 | 24.148 | 0 | 0 | 0 | 26 | 35.935 | 29.636 | 26.338 | 16.169 | 25.83 | 16.813 | 0 | 0 | 54.348 | 54.324 | 45.796 | 27.782 | 0 | 0 | 53.202 | 35.981 | [5 empty] | 0 | -0.338 | 668 | 1.7005 | 1.5412 | 0.20991 | 0.08 | 1.4612 | 85.9277
2010-12-07 | 22:38 | 0 | 24.173 | 0 | 0 | 0 | 26.024 | 35.959 | 29.636 | 26.289 | 16.22 | 25.855 | 16.712 | 0 | 0 | 54.348 | 54.324 | 45.796 | 27.782 | 0 | 0 | 53.223 | 35.981 | [5 empty] | 0 | -0.265 | 669 | 1.7299 | 1.5691 | 0.2111 | 0.08 | 1.4891 | 86.0829
2010-12-07 | 22:39 | 0 | 24.116 | 0 | 0 | 0 | 25.968 | 35.928 | 29.582 | 26.257 | 16.114 | 25.848 | 16.705 | 0 | 0 | 54.271 | 54.294 | 45.787 | 27.75 | 0 | 0 | 53.216 | 35.974 | [5 empty] | 0 | -0.289 | 670 | 1.7319 | 1.5711 | 0.21118 | 0.08 | 1.4911 | 86.0935
2010-12-07 | 22:40 | 0 | 24.141 | 0 | 0 | 0 | 25.992 | 35.95 | 29.582 | 26.282 | 16.114 | 25.848 | 16.755 | 0 | 0 | 54.294 | 54.271 | 45.787 | 27.75 | 0 | 0 | 53.192 | 35.974 | [5 empty] | 0 | -0.29 | 671 | 1.7173 | 1.5572 | 0.21059 | 0.08 | 1.4772 | 86.0175
2010-12-07 | 22:41 | 0 | 24.141 | 0 | 0 | 0 | 25.968 | 35.95 | 29.582 | 26.233 | 16.038 | 25.799 | 16.68 | 0 | 0 | 54.294 | 54.294 | 45.787 | 27.75 | 0 | 0 | 53.239 | 35.974 | [5 empty] | 0 | -0.265 | 672 | 1.7392 | 1.578 | 0.21148 | 0.08 | 1.498 | 86.131
2010-12-07 | 22:42 | 0 | 24.141 | 0 | 0 | 0 | 25.992 | 36.021 | 29.604 | 26.233 | 16.013 | 25.823 | 16.483 | 0 | 0 | 54.294 | 54.271 | 45.766 | 27.726 | 0 | 0 | 53.216 | 35.974 | [5 empty] | 0 | -0.241 | 673 | 1.7966 | 1.6325 | 0.2138 | 0.08 | 1.5525 | 86.4159
2010-12-07 | 22:43 | 0 | 24.092 | 0 | 0 | 0 | 25.968 | 36.045 | 29.604 | 26.257 | 15.988 | 25.848 | 16.458 | 0 | 0 | 54.294 | 54.271 | 45.766 | 27.726 | 0 | 0 | 53.192 | 35.928 | [5 empty] | 0 | -0.289 | 674 | 1.8038 | 1.6394 | 0.2141 | 0.08 | 1.5594 | 86.4508
2010-12-07 | 22:44 | 0 | 24.116 | 0 | 0 | 0 | 25.992 | 36.021 | 29.604 | 26.233 | 15.988 | 25.823 | 16.483 | 0 | 0 | 54.294 | 54.271 | 45.766 | 27.75 | 0 | 0 | 53.171 | 35.95 | [5 empty] | 0 | -0.241 | 675 | 1.7966 | 1.6325 | 0.2138 | 0.08 | 1.5525 | 86.4159
2010-12-07 | 22:45 | 0 | 24.09 | 0 | 0 | 0 | 25.941 | 36.041 | 29.577 | 26.206 | 15.913 | 25.821 | 16.531 | 0 | 0 | 54.266 | 54.245 | 45.738 | 27.723 | 0 | 0 | 53.19 | 35.923 | [5 empty] | 0 | -0.265 | 676 | 1.7826 | 1.6192 | 0.21323 | 0.08 | 1.5392 | 86.3482
2010-12-07 | 22:46 | 0 | 24.114 | 0 | 0 | 0 | 25.941 | 36.064 | 29.577 | 26.206 | 15.938 | 25.845 | 16.358 | 0 | 0 | 54.245 | 54.245 | 45.784 | 27.723 | 0 | 0 | 53.234 | 35.899 | [5 empty] | 0 | -0.265 | 677 | 1.833 | 1.6671 | 0.21528 | 0.08 | 1.5871 | 86.5875
2010-12-07 | 22:47 | 0 | 24.114 | 0 | 0 | 0 | 25.916 | 36.136 | 29.555 | 26.255 | 15.863 | 25.894 | 16.358 | 0 | 0 | 54.198 | 54.245 | 45.738 | 27.748 | 0 | 0 | 53.213 | 35.923 | [5 empty] | 0 | -0.339 | 678 | 1.833 | 1.6671 | 0.21528 | 0.08 | 1.5871 | 86.5875
2010-12-07 | 22:48 | 0 | 24.114 | 0 | 0 | 0 | 25.941 | 36.136 | 29.577 | 26.181 | 15.938 | 25.894 | 16.481 | 0 | 0 | 54.245 | 54.222 | 45.738 | 27.723 | 0 | 0 | 53.213 | 35.923 | [5 empty] | 0 | -0.24 | 679 | 1.7971 | 1.6331 | 0.21382 | 0.08 | 1.5531 | 86.4187
2010-12-07 | 22:49 | 0 | 24.06 | 0 | 0 | 0 | 25.887 | 36.131 | 29.548 | 26.152 | 15.857 | 25.887 | 16.426 | 0 | 0 | 54.217 | 54.217 | 45.686 | 27.694 | 0 | 0 | 53.115 | 35.919 | [5 empty] | 0 | -0.265 | 680 | 1.8131 | 1.6483 | 0.21447 | 0.08 | 1.5683 | 86.495
2010-12-07 | 22:50 | 0 | 24.09 | 0 | 0 | 0 | 25.941 | 36.16 | 29.602 | 26.206 | 15.863 | 25.941 | 16.406 | 0 | 0 | 54.222 | 54.245 | 45.714 | 27.748 | 0 | 0 | 53.12 | 35.947 | [5 empty] | 0 | -0.265 | 681 | 1.819 | 1.6538 | 0.21471 | 0.08 | 1.5738 | 86.5224
2010-12-07 | 22:51 | 0 | 24.085 | 0 | 0 | 0 | 25.887 | 36.131 | 29.548 | 26.13 | 15.785 | 25.936 | 16.451 | 0 | 0 | 54.194 | 54.194 | 45.733 | 27.694 | 0 | 0 | 53.092 | 35.919 | [5 empty] | 0 | -0.243 | 682 | 1.8059 | 1.6414 | 0.21418 | 0.08 | 1.5614 | 86.4605
2010-12-07 | 22:52 | 0 | 24.114 | 0 | 0 | 0 | 25.916 | 36.229 | 29.577 | 26.23 | 15.815 | 25.99 | 16.383 | 0 | 0 | 54.222 | 54.222 | 45.738 | 27.699 | 0 | 0 | 53.167 | 35.947 | [5 empty] | 0 | -0.314 | 683 | 1.8257 | 1.6602 | 0.21498 | 0.08 | 1.5802 | 86.5537
2010-12-07 | 22:53 | 0 | 24.09 | 0 | 0 | 0 | 25.916 | 36.277 | 29.577 | 26.23 | 15.79 | 25.99 | 16.307 | 0 | 0 | 54.222 | 54.222 | 45.693 | 27.723 | 0 | 0 | 53.143 | 35.947 | [5 empty] | 0 | -0.314 | 684 | 1.8478 | 1.6812 | 0.21588 | 0.08 | 1.6012 | 86.6555
2010-12-07 | 22:54 | 0 | 24.107 | 0 | 0 | 0 | 25.887 | 36.225 | 29.548 | 26.152 | 15.759 | 25.96 | 16.104 | 0 | 0 | 54.194 | 54.17 | 45.71 | 27.718 | 0 | 0 | 53.115 | 35.919 | [5 empty] | 0 | -0.265 | 685 | 1.9069 | 1.7374 | 0.21827 | 0.08 | 1.6574 | 86.9159
2010-12-07 | 22:55 | 0 | 24.085 | 0 | 0 | 0 | 25.887 | 36.27 | 29.526 | 26.201 | 15.734 | 25.96 | 16.252 | 0 | 0 | 54.17 | 54.17 | 45.71 | 27.694 | 0 | 0 | 53.115 | 35.895 | [5 empty] | 0 | -0.314 | 686 | 1.8638 | 1.6964 | 0.21653 | 0.08 | 1.6164 | 86.7277
2010-12-07 | 22:56 | 0 | 24.114 | 0 | 0 | 0 | 25.916 | 36.323 | 29.602 | 26.181 | 15.739 | 26.014 | 16.235 | 0 | 0 | 54.222 | 54.198 | 45.761 | 27.723 | 0 | 0 | 53.143 | 35.923 | [5 empty] | 0 | -0.265 | 687 | 1.8688 | 1.7012 | 0.21673 | 0.08 | 1.6212 | 86.7498
2010-12-07 | 22:57 | 0 | 24.085 | 0 | 0 | 0 | 25.887 | 36.342 | 29.572 | 26.152 | 15.759 | 25.96 | 16.179 | 0 | 0 | 54.17 | 54.17 | 45.71 | 27.694 | 0 | 0 | 53.115 | 35.895 | [5 empty] | 0 | -0.265 | 688 | 1.8851 | 1.7167 | 0.21739 | 0.08 | 1.6367 | 86.8216
2010-12-07 | 22:58 | 0 | 24.136 | 0 | 0 | 0 | 25.916 | 36.371 | 29.602 | 26.181 | 15.764 | 26.036 | 16.235 | 0 | 0 | 54.198 | 54.198 | 45.714 | 27.772 | 0 | 0 | 53.143 | 35.923 | [5 empty] | 0 | -0.311 | 689 | 1.9069 | 1.7374 | 0.21827 | 0.08 | 1.6574 | 86.9159
2010-12-07 | 22:59 | 0 | 24.036 | 0 | 0 | 0 | 25.865 | 36.366 | 29.526 | 26.201 | 15.684 | 26.056 | 16.204 | 0 | 0 | 54.17 | 54.147 | 45.71 | 27.718 | 0 | 0 | 53.092 | 35.871 | [5 empty] | 0 | -0.265 | 690 | 1.8763 | 1.7083 | 0.21703 | 0.08 | 1.6283 | 86.7833
2010-12-07 | 23:00 | 0 | 24.06 | 0 | 0 | 0 | 25.865 | 36.39 | 29.526 | 26.176 | 15.684 | 26.081 | 16.104 | 0 | 0 | 54.147 | 54.17 | 45.71 | 27.694 | 0 | 0 | 53.115 | 35.895 | [5 empty] | 0 | -0.265 | 691 | 1.9069 | 1.7374 | 0.21827 | 0.08 | 1.6574 | 86.9159
2010-12-07 | 23:01 | 0 | 24.114 | 0 | 0 | 0 | 25.941 | 36.418 | 29.626 | 26.206 | 15.714 | 26.061 | 16.209 | 0 | 0 | 54.198 | 54.175 | 45.714 | 27.748 | 0 | 0 | 53.12 | 35.923 | [5 empty] | 0 | -0.243 | 692 | 1.8565 | 1.6895 | 0.21623 | 0.08 | 1.6095 | 86.6951
2010-12-07 | 23:02 | 0 | 24.085 | 0 | 0 | 0 | 25.887 | 36.411 | 29.572 | 26.152 | 15.759 | 26.056 | 16.104 | 0 | 0 | 54.194 | 54.17 | 45.665 | 27.718 | 0 | 0 | 53.069 | 35.895 | [5 empty] | 0 | -0.218 | 693 | 1.9229 | 1.7526 | 0.21892 | 0.08 | 1.6726 | 86.9837
2010-12-07 | 23:03 | 0 | 24.107 | 0 | 0 | 0 | 25.887 | 36.411 | 29.548 | 26.13 | 15.759 | 26.032 | 16.277 | 0 | 0 | 54.17 | 54.147 | 45.71 | 27.694 | 0 | 0 | 53.069 | 35.895 | [5 empty] | 0 | -0.289 | 694 | 1.8813 | 1.7131 | 0.21723 | 0.08 | 1.6331 | 86.8051
2010-12-07 | 23:04 | 0 | 24.075 | 0 | 0 | 0 | 25.855 | 36.404 | 29.516 | 26.073 | 15.676 | 26 | 16.049 | 0 | 0 | 54.14 | 54.117 | 45.656 | 27.662 | 0 | 0 | 53.038 | 35.818 | [5 empty] | 0 | -0.265 | 695 | 1.8769 | 1.7089 | 0.21706 | 0.08 | 1.6289 | 86.7859
2010-12-07 | 23:05 | 0 | 24.097 | 0 | 0 | 0 | 25.875 | 36.471 | 29.584 | 26.164 | 15.697 | 26.068 | 16.192 | 0 | 0 | 54.159 | 54.159 | 45.675 | 27.682 | 0 | 0 | 53.104 | 35.861 | [5 empty] | 0 | -0.265 | 696 | 1.8169 | 1.6519 | 0.21463 | 0.08 | 1.5719 | 86.5128
2010-12-07 | 23:06 | 0 | 24.065 | 0 | 0 | 0 | 25.867 | 36.464 | 29.553 | 26.132 | 15.689 | 26.085 | 16.207 | 0 | 0 | 54.105 | 54.105 | 45.644 | 27.674 | 0 | 0 | 53.073 | 35.83 | [5 empty] | 0 | -0.289 | 697 | 1.8836 | 1.7153 | 0.21733 | 0.08 | 1.6353 | 86.8153
2010-12-07 | 23:07 | 0 | 24.097 | 0 | 0 | 0 | 25.899 | 36.495 | 29.609 | 26.164 | 15.797 | 26.093 | 16.413 | 0 | 0 | 54.159 | 54.135 | 45.675 | 27.731 | 0 | 0 | 53.08 | 35.861 | [5 empty] | 0 | -0.267 | 698 | 1.8551 | 1.6881 | 0.21617 | 0.08 | 1.6081 | 86.6885
2010-12-07 | 23:08 | 0 | 24.065 | 0 | 0 | 0 | 25.843 | 36.488 | 29.553 | 26.132 | 15.935 | 26.036 | 16.184 | 0 | 0 | 54.105 | 54.105 | 45.623 | 27.699 | 0 | 0 | 53.029 | 35.852 | [5 empty] | 0 | -0.265 | 699 | 1.8455 | 1.679 | 0.21578 | 0.08 | 1.599 | 86.6449
2010-12-07 | 23:09 | 0 | 24.065 | 0 | 0 | 0 | 25.843 | 36.464 | 29.553 | 26.11 | 15.812 | 26.012 | 16.282 | 0 | 0 | 54.128 | 54.105 | 45.644 | 27.699 | 0 | 0 | 53.05 | 35.83 | [5 empty] | 0 | -0.289 | 700 | 1.9034 | 1.7341 | 0.21813 | 0.08 | 1.6541 | 86.901
2010-12-07 | 23:10 | 0 | 24.119 | 0 | 0 | 0 | 25.899 | 36.54 | 29.584 | 26.164 | 15.87 | 26.068 | 16.315 | 0 | 0 | 54.159 | 54.112 | 45.698 | 27.731 | 0 | 0 | 53.104 | 35.883 | [5 empty] | 0 | -0.265 | 701 | 1.8455 | 1.679 | 0.21578 | 0.08 | 1.599 | 86.6449
2010-12-07 | 23:11 | 0 | 24.097 | 0 | 0 | 0 | 25.875 | 36.588 | 29.56 | 26.164 | 15.82 | 26.093 | 16.116 | 0 | 0 | 54.135 | 54.112 | 45.698 | 27.731 | 0 | 0 | 53.059 | 35.907 | [5 empty] | 0 | -0.267 | 702 | 1.8551 | 1.6881 | 0.21617 | 0.08 | 1.6081 | 86.6885
2010-12-07 | 23:12 | 0 | 24.119 | 0 | 0 | 0 | 25.899 | 36.588 | 29.633 | 26.164 | 15.82 | 26.068 | 16.315 | 0 | 0 | 54.135 | 54.135 | 45.675 | 27.731 | 0 | 0 | 53.059 | 35.93 | [5 empty] | 0 | -0.267 | 703 | 1.8402 | 1.674 | 0.21557 | 0.08 | 1.594 | 86.621
2010-12-07 | 23:13 | 0 | 24.065 | 0 | 0 | 0 | 25.843 | 36.605 | 29.553 | 26.11 | 15.764 | 26.036 | 16.282 | 0 | 0 | 54.128 | 54.105 | 45.623 | 27.699 | 0 | 0 | 53.029 | 35.899 | [5 empty] | 0 | -0.267 | 704 | 1.8309 | 1.6652 | 0.21519 | 0.08 | 1.5852 | 86.5781
2010-12-07 | 23:14 | 0 | 24.04 | 0 | 0 | 0 | 25.843 | 36.605 | 29.528 | 26.11 | 15.714 | 26.061 | 16.333 | 0 | 0 | 54.082 | 54.061 | 45.623 | 27.674 | 0 | 0 | 52.982 | 35.899 | [5 empty] | 0 | -0.267 | 705 | 1.8117 | 1.6469 | 0.21441 | 0.08 | 1.5669 | 86.4881
2010-12-07 | 23:15 | 0 | 24.072 | 0 | 0 | 0 | 25.875 | 36.564 | 29.56 | 26.142 | 15.722 | 26.044 | 16.365 | 0 | 0 | 54.112 | 54.112 | 45.63 | 27.706 | 0 | 0 | 52.989 | 35.93 | [5 empty] | 0 | -0.265 | 706 | 1.7832 | 1.6198 | 0.21326 | 0.08 | 1.5398 | 86.351
2010-12-07 | 23:16 | 0 | 24.065 | 0 | 0 | 0 | 25.843 | 36.629 | 29.577 | 26.11 | 15.764 | 26.036 | 16.431 | 0 | 0 | 54.105 | 54.082 | 45.623 | 27.699 | 0 | 0 | 52.936 | 35.899 | [5 empty] | 0 | -0.267 | 707 | 1.8117 | 1.6469 | 0.21441 | 0.08 | 1.5669 | 86.4881
2010-12-07 | 23:17 | 0 | 24.065 | 0 | 0 | 0 | 25.867 | 36.629 | 29.528 | 26.132 | 15.787 | 26.085 | 16.529 | 0 | 0 | 54.082 | 54.061 | 45.623 | 27.699 | 0 | 0 | 52.959 | 35.875 | [5 empty] | 0 | -0.314 | 708 | 1.819 | 1.6538 | 0.21471 | 0.08 | 1.5738 | 86.5224
2010-12-07 | 23:18 | 0 | 24.04 | 0 | 0 | 0 | 25.843 | 36.65 | 29.577 | 26.11 | 15.863 | 26.036 | 16.431 | 0 | 0 | 54.082 | 54.061 | 45.6 | 27.674 | 0 | 0 | 52.959 | 35.875 | [5 empty] | 0 | -0.289 | 709 | 1.8097 | 1.645 | 0.21433 | 0.08 | 1.565 | 86.4785
2010-12-07 | 23:19 | 0 | 24.087 | 0 | 0 | 0 | 25.843 | 36.722 | 29.528 | 26.157 | 15.913 | 26.085 | 16.406 | 0 | 0 | 54.082 | 54.061 | 45.644 | 27.674 | 0 | 0 | 52.936 | 35.875 | [5 empty] | 0 | -0.311 | 710 | 1.8338 | 1.6679 | 0.21531 | 0.08 | 1.5879 | 86.5915
2010-12-07 | 23:20 | 0 | 24.072 | 0 | 0 | 0 | 25.875 | 36.729 | 29.584 | 26.164 | 15.968 | 26.093 | 16.438 | 0 | 0 | 54.135 | 54.068 | 45.654 | 27.706 | 0 | 0 | 52.966 | 35.883 | [5 empty] | 0 | -0.265 | 711 | 1.7904 | 1.6267 | 0.21355 | 0.08 | 1.5467 | 86.3864
2010-12-07 | 23:21 | 0 | 24.065 | 0 | 0 | 0 | 25.821 | 36.722 | 29.528 | 26.132 | 15.913 | 26.061 | 16.355 | 0 | 0 | 54.061 | 54.037 | 45.644 | 27.65 | 0 | 0 | 52.912 | 35.875 | [5 empty] | 0 | -0.267 | 712 | 1.8265 | 1.661 | 0.21502 | 0.08 | 1.581 | 86.5578
2010-12-07 | 23:22 | 0 | 24.087 | 0 | 0 | 0 | 25.867 | 36.746 | 29.577 | 26.132 | 15.913 | 26.061 | 16.504 | 0 | 0 | 54.061 | 54.061 | 45.6 | 27.674 | 0 | 0 | 52.912 | 35.875 | [5 empty] | 0 | -0.289 | 713 | 1.8478 | 1.6812 | 0.21588 | 0.08 | 1.6012 | 86.6555
2010-12-07 | 23:23 | 0 | 24.087 | 0 | 0 | 0 | 25.843 | 36.746 | 29.528 | 26.11 | 15.888 | 26.11 | 16.38 | 0 | 0 | 54.061 | 54.037 | 45.6 | 27.674 | 0 | 0 | 52.982 | 35.852 | [5 empty] | 0 | -0.265 | 714 | 1.8755 | 1.7075 | 0.217 | 0.08 | 1.6275 | 86.7794
2010-12-07 | 23:24 | 0 | 24.04 | 0 | 0 | 0 | 25.821 | 36.792 | 29.577 | 26.11 | 15.863 | 26.036 | 16.307 | 0 | 0 | 54.082 | 54.037 | 45.576 | 27.674 | 0 | 0 | 52.959 | 35.852 | [5 empty] | 0 | -0.265 | 715 | 1.8731 | 1.7053 | 0.2169 | 0.08 | 1.6253 | 86.7691
2010-12-07 | 23:25 | 0 | 24.043 | 0 | 0 | 0 | 25.823 | 36.749 | 29.557 | 26.088 | 15.817 | 26.017 | 16.212 | 0 | 0 | 54.04 | 53.995 | 45.581 | 27.655 | 0 | 0 | 52.94 | 35.809 | [5 empty] | 0 | -0.265 | 716 | 1.8396 | 1.6735 | 0.21555 | 0.08 | 1.5935 | 86.6183
2010-12-07 | 23:26 | 0 | 24.075 | 0 | 0 | 0 | 25.855 | 36.78 | 29.614 | 26.12 | 15.85 | 26.024 | 16.22 | 0 | 0 | 54.07 | 54.049 | 45.611 | 27.711 | 0 | 0 | 52.947 | 35.84 | [5 empty] | 0 | -0.287 | 717 | 1.8894 | 1.7208 | 0.21756 | 0.08 | 1.6408 | 86.8407
2010-12-07 | 23:27 | 0 | 24.043 | 0 | 0 | 0 | 25.801 | 36.772 | 29.557 | 26.066 | 15.868 | 25.943 | 16.335 | 0 | 0 | 54.063 | 54.019 | 45.581 | 27.679 | 0 | 0 | 52.917 | 35.809 | [5 empty] | 0 | -0.335 | 718 | 1.9113 | 1.7416 | 0.21845 | 0.08 | 1.6616 | 86.9345
2010-12-07 | 23:28 | 0 | 24.043 | 0 | 0 | 0 | 25.801 | 36.772 | 29.557 | 26.088 | 15.842 | 25.921 | 16.164 | 0 | 0 | 54.04 | 53.995 | 45.604 | 27.655 | 0 | 0 | 52.94 | 35.809 | [5 empty] | 0 | -0.311 | 719 | 1.9186 | 1.7485 | 0.21874 | 0.08 | 1.6685 | 86.9653
2010-12-07 | 23:29 | 0 | 24.043 | 0 | 0 | 0 | 25.777 | 36.82 | 29.533 | 26.112 | 15.767 | 25.968 | 16.089 | 0 | 0 | 54.04 | 53.995 | 45.604 | 27.655 | 0 | 0 | 52.87 | 35.832 | [5 empty] | 0 | -0.289 | 720 | 1.9471 | 1.7756 | 0.2199 | 0.08 | 1.6956 | 87.0839
2010-12-07 | 23:30 | 0 | 24.043 | 0 | 0 | 0 | 25.801 | 36.82 | 29.533 | 26.112 | 15.744 | 25.968 | 16.064 | 0 | 0 | 54.019 | 54.019 | 45.604 | 27.679 | 0 | 0 | 52.917 | 35.88 | [5 empty] | 0 | -0.287 | 721 | 1.904 | 1.7346 | 0.21815 | 0.08 | 1.6546 | 86.9035
2010-12-07 | 23:31 | 0 | 24.067 | 0 | 0 | 0 | 25.823 | 36.82 | 29.508 | 26.112 | 15.719 | 25.921 | 15.966 | 0 | 0 | 54.019 | 53.972 | 45.604 | 27.655 | 0 | 0 | 52.964 | 35.856 | [5 empty] | 0 | -0.265 | 722 | 1.904 | 1.7346 | 0.21815 | 0.08 | 1.6546 | 86.9035
2010-12-07 | 23:32 | 0 | 24.043 | 0 | 0 | 0 | 25.801 | 36.866 | 29.533 | 26.088 | 15.719 | 25.897 | 16.114 | 0 | 0 | 54.019 | 53.995 | 45.581 | 27.655 | 0 | 0 | 52.987 | 35.856 | [5 empty] | 0 | -0.336 | 723 | 1.9494 | 1.7778 | 0.22 | 0.08 | 1.6978 | 87.0934
2010-12-07 | 23:33 | 0 | 24.067 | 0 | 0 | 0 | 25.801 | 36.866 | 29.582 | 26.066 | 15.744 | 25.921 | 16.114 | 0 | 0 | 54.019 | 53.972 | 45.604 | 27.655 | 0 | 0 | 52.987 | 35.856 | [5 empty] | 0 | -0.311 | 724 | 1.8967 | 1.7277 | 0.21786 | 0.08 | 1.6477 | 86.8722
2010-12-07 | 23:34 | 0 | 24.036 | 0 | 0 | 0 | 25.769 | 36.883 | 29.501 | 26.105 | 15.661 | 25.791 | 15.958 | 0 | 0 | 54.009 | 53.918 | 45.574 | 27.623 | 0 | 0 | 52.978 | 35.801 | [5 empty] | 0 | -0.265 | 725 | 1.9186 | 1.7485 | 0.21874 | 0.08 | 1.6685 | 86.9653
2010-12-07 | 23:35 | 0 | 24.067 | 0 | 0 | 0 | 25.777 | 36.89 | 29.533 | 26.088 | 15.744 | 25.872 | 16.139 | 0 | 0 | 54.019 | 53.972 | 45.558 | 27.679 | 0 | 0 | 52.987 | 35.856 | [5 empty] | 0 | -0.287 | 726 | 1.8967 | 1.7277 | 0.21786 | 0.08 | 1.6477 | 86.8722
2010-12-07 | 23:36 | 0 | 24.067 | 0 | 0 | 0 | 25.801 | 36.89 | 29.607 | 26.066 | 15.767 | 25.848 | 16.064 | 0 | 0 | 53.995 | 53.972 | 45.534 | 27.679 | 0 | 0 | 52.964 | 35.856 | [5 empty] | 0 | -0.287 | 727 | 1.8396 | 1.6735 | 0.21555 | 0.08 | 1.5935 | 86.6183
2010-12-07 | 23:37 | 0 | 24.067 | 0 | 0 | 0 | 25.801 | 36.914 | 29.557 | 26.088 | 15.817 | 25.801 | 16.139 | 0 | 0 | 53.995 | 53.949 | 45.558 | 27.655 | 0 | 0 | 52.94 | 35.832 | [5 empty] | 0 | -0.265 | 728 | 1.8396 | 1.6735 | 0.21555 | 0.08 | 1.5935 | 86.6183
2010-12-07 | 23:38 | 0 | 24.067 | 0 | 0 | 0 | 25.801 | 36.961 | 29.557 | 26.088 | 15.817 | 25.801 | 16.335 | 0 | 0 | 53.995 | 53.949 | 45.558 | 27.655 | 0 | 0 | 52.849 | 35.832 | [5 empty] | 0 | -0.265 | 729 | 1.8324 | 1.6666 | 0.21525 | 0.08 | 1.5866 | 86.5848
2010-12-07 | 23:39 | 0 | 24.067 | 0 | 0 | 0 | 25.801 | 36.961 | 29.484 | 26.066 | 15.792 | 25.848 | 16.335 | 0 | 0 | 53.949 | 53.904 | 45.604 | 27.63 | 0 | 0 | 52.87 | 35.832 | [5 empty] | 0 | -0.265 | 730 | 1.8251 | 1.6596 | 0.21496 | 0.08 | 1.5796 | 86.551
2010-12-07 | 23:40 | 0 | 24.067 | 0 | 0 | 0 | 25.823 | 36.938 | 29.582 | 26.088 | 15.868 | 25.823 | 16.36 | 0 | 0 | 54.019 | 53.949 | 45.558 | 27.655 | 0 | 0 | 52.894 | 35.856 | [5 empty] | 0 | -0.264 | 731 | 1.8396 | 1.6735 | 0.21555 | 0.08 | 1.5935 | 86.6183
2010-12-07 | 23:41 | 0 | 24.067 | 0 | 0 | 0 | 25.801 | 36.914 | 29.582 | 26.066 | 15.868 | 25.777 | 16.385 | 0 | 0 | 53.995 | 53.972 | 45.581 | 27.655 | 0 | 0 | 52.894 | 35.88 | [5 empty] | 0 | -0.336 | 732 | 1.8629 | 1.6956 | 0.21649 | 0.08 | 1.6156 | 86.7238
2010-12-07 | 23:42 | 0 | 24.067 | 0 | 0 | 0 | 25.777 | 36.961 | 29.582 | 26.041 | 15.868 | 25.777 | 16.335 | 0 | 0 | 53.995 | 53.949 | 45.581 | 27.655 | 0 | 0 | 52.849 | 35.856 | [5 empty] | 0 | -0.264 | 733 | 1.8396 | 1.6735 | 0.21555 | 0.08 | 1.5935 | 86.6183
2010-12-07 | 23:43 | 0 | 24.036 | 0 | 0 | 0 | 25.745 | 36.976 | 29.526 | 26.081 | 15.86 | 25.72 | 16.255 | 0 | 0 | 53.942 | 53.918 | 45.527 | 27.623 | 0 | 0 | 52.863 | 35.849 | [5 empty] | 0 | -0.265 | 734 | 1.8638 | 1.6964 | 0.21653 | 0.08 | 1.6164 | 86.7277
2010-12-07 | 23:44 | 0 | 24.067 | 0 | 0 | 0 | 25.777 | 36.961 | 29.582 | 26.041 | 15.868 | 25.777 | 16.335 | 0 | 0 | 53.972 | 53.925 | 45.558 | 27.655 | 0 | 0 | 52.87 | 35.88 | [5 empty] | 0 | -0.287 | 735 | 1.8726 | 1.7048 | 0.21688 | 0.08 | 1.6248 | 86.7666
2010-12-07 | 23:45 | 0 | 24.06 | 0 | 0 | 0 | 25.769 | 36.978 | 29.575 | 26.034 | 15.883 | 25.745 | 16.252 | 0 | 0 | 53.967 | 53.921 | 45.553 | 27.647 | 0 | 0 | 52.866 | 35.828 | [5 empty] | 0 | -0.287 | 736 | 1.858 | 1.6909 | 0.21629 | 0.08 | 1.6109 | 86.7016
2010-12-07 | 23:46 | 0 | 24.102 | 0 | 0 | 0 | 25.811 | 37.043 | 29.641 | 26.098 | 15.925 | 25.811 | 16.222 | 0 | 0 | 54.007 | 53.96 | 45.546 | 27.714 | 0 | 0 | 52.905 | 35.868 | [5 empty] | 0 | -0.287 | 737 | 1.858 | 1.6909 | 0.21629 | 0.08 | 1.6109 | 86.7016
2010-12-07 | 23:47 | 0 | 24.126 | 0 | 0 | 0 | 25.811 | 37.043 | 29.592 | 26.098 | 15.875 | 25.811 | 16.272 | 0 | 0 | 54.007 | 53.96 | 45.546 | 27.714 | 0 | 0 | 52.905 | 35.89 | [5 empty] | 0 | -0.265 | 738 | 1.8778 | 1.7097 | 0.21709 | 0.08 | 1.6297 | 86.7897
2010-12-07 | 23:48 | 0 | 24.102 | 0 | 0 | 0 | 25.811 | 37.067 | 29.592 | 26.098 | 15.875 | 25.811 | 16.272 | 0 | 0 | 53.984 | 53.96 | 45.546 | 27.689 | 0 | 0 | 52.905 | 35.868 | [5 empty] | 0 | -0.287 | 739 | 1.8798 | 1.7117 | 0.21718 | 0.08 | 1.6317 | 86.7987
2010-12-07 | 23:49 | 0 | 24.126 | 0 | 0 | 0 | 25.865 | 37.098 | 29.648 | 26.13 | 15.885 | 25.843 | 16.204 | 0 | 0 | 54.037 | 53.991 | 45.6 | 27.745 | 0 | 0 | 52.959 | 35.899 | [5 empty] | 0 | -0.265 | 740 | 1.858 | 1.6909 | 0.21629 | 0.08 | 1.6109 | 86.7016
2010-12-07 | 23:50 | 0 | 24.102 | 0 | 0 | 0 | 25.811 | 37.043 | 29.616 | 26.098 | 15.9 | 25.786 | 16.197 | 0 | 0 | 54.007 | 53.96 | 45.546 | 27.689 | 0 | 0 | 52.905 | 35.868 | [5 empty] | 0 | -0.336 | 741 | 1.8871 | 1.7186 | 0.21747 | 0.08 | 1.6386 | 86.8305
2010-12-07 | 23:51 | 0 | 24.126 | 0 | 0 | 0 | 25.833 | 37.112 | 29.641 | 26.098 | 15.875 | 25.786 | 16.272 | 0 | 0 | 54.007 | 53.96 | 45.546 | 27.714 | 0 | 0 | 52.861 | 35.844 | [5 empty] | 0 | -0.24 | 742 | 1.858 | 1.6909 | 0.21629 | 0.08 | 1.6109 | 86.7016
2010-12-07 | 23:52 | 0 | 24.126 | 0 | 0 | 0 | 25.786 | 37.136 | 29.616 | 26.122 | 15.875 | 25.762 | 16.172 | 0 | 0 | 53.984 | 53.939 | 45.569 | 27.714 | 0 | 0 | 52.861 | 35.844 | [5 empty] | 0 | -0.287 | 743 | 1.8222 | 1.6569 | 0.21484 | 0.08 | 1.5769 | 86.5374
2010-12-07 | 23:53 | 0 | 24.151 | 0 | 0 | 0 | 25.811 | 37.112 | 29.616 | 26.051 | 15.951 | 25.762 | 16.272 | 0 | 0 | 54.007 | 53.939 | 45.569 | 27.714 | 0 | 0 | 52.884 | 35.82 | [5 empty] | 0 | -0.311 | 744 | 1.8667 | 1.6992 | 0.21664 | 0.08 | 1.6192 | 86.7407
2010-12-07 | 23:54 | 0 | 24.126 | 0 | 0 | 0 | 25.811 | 37.136 | 29.663 | 26.098 | 15.976 | 25.762 | 16.395 | 0 | 0 | 53.984 | 53.939 | 45.523 | 27.689 | 0 | 0 | 52.861 | 35.82 | [5 empty] | 0 | -0.312 | 745 | 1.858 | 1.6909 | 0.21629 | 0.08 | 1.6109 | 86.7016
2010-12-07 | 23:55 | 0 | 24.121 | 0 | 0 | 0 | 25.757 | 37.131 | 29.562 | 26.068 | 15.945 | 25.659 | 16.242 | 0 | 0 | 53.979 | 53.911 | 45.541 | 27.684 | 0 | 0 | 52.856 | 35.816 | [5 empty] | 0 | -0.312 | 746 | 1.8382 | 1.6721 | 0.21549 | 0.08 | 1.5921 | 86.6116
2010-12-07 | 23:56 | 0 | 24.126 | 0 | 0 | 0 | 25.786 | 37.16 | 29.616 | 26.098 | 15.951 | 25.786 | 16.272 | 0 | 0 | 53.984 | 53.939 | 45.546 | 27.689 | 0 | 0 | 52.884 | 35.868 | [5 empty] | 0 | 0 | 747 | 6.5964 | 6.195 | 0.21513 | 0.08 | 6.115 | 92.7021
2010-12-07 | 23:57 | 0 | 24.121 | 0 | 0 | 0 | 25.781 | 37.155 | 29.587 | 26.093 | 15.895 | 25.781 | 16.34 | 0 | 0 | 53.979 | 53.888 | 45.541 | 27.684 | 0 | 0 | 52.877 | 35.84 | [5 empty] | 147.4053 | 0.40465 | 748 | 0.3985 | 0.30359 | 0.4083 | 0.08 | 0.22359 | 56.1082
2010-12-07 | 23:58 | 0 | 24.126 | 0 | 0 | 0 | 25.811 | 37.184 | 29.616 | 26.051 | 15.925 | 25.762 | 16.37 | 0 | 0 | 53.984 | 53.893 | 45.569 | 27.689 | 0 | 0 | 52.905 | 35.868 | [5 empty] | 0 | 0 | 749 | 6.5964 | 6.195 | 0.15715 | 0.08 | 6.115 | 92.7021
2010-12-07 | 23:59 | 0 | 24.126 | 0 | 0 | 0 | 25.786 | 37.208 | 29.616 | 26.122 | 15.951 | 25.786 | 16.37 | 0 | 0 | 53.984 | 53.916 | 45.546 | 27.714 | 0 | 0 | 52.884 | 35.89
[29 empty] | #REF! | #VALUE! | 0 | #VALUE! | #VALUE! | 0.4083 | 0.08 | #VALUE! | #VALUE!
2010-12-07 | 1440 | 6 | 24.5675 | 0.01 | 103 | 1 | 29.4187 |  |  | 29.014 | 20.6006 | 26.9412 | 21.284 | 0 | 1 |  |  |  | 28.6034 | 2 | 0 |  |  | 15.958 | 23:34 | 28.221 | 12:44 | 12.263 | #REF!
|  | 2 | [18 empty] | 0 | [10 empty] | #VALUE! | #VALUE! |  | 2 | #VALUE! | #VALUE!