## Therm118
Windmill Logger - THERMAL2.IMS
File opened at 00:00:01 Sun 23 May 2010
File closed at 00:00:01 Mon 24 May 2010
Date | Time | Boiler_Gas | Gas_MeterT | Boiler_Elec | Boiler_Flow | Boiler_Heat | Boiler_FlowT | Rads_In | Rads_Out | Boiler_Retur | Flue_Gas | Kitchen | Outside | Rain_Gauge | DHW_Coil_Hea | DHW_Coil_In | DHW_Cylinder | DHW_Coil_Out | DHW_Ambient | DHW_Flow | DHW_Heat | DHW_Out | DHW_In | OT min | t OT min | OT max | t OT max | T swing | Wtd._Meter_T | Delta T | Time Interval | T.H. Plus | W.H.L + | Total Heat | Water Ht. | Gain + | Gain + %
Days | Secs | cubic_feet | Celsius | kWh | litres | kWh | Celsius | Celsius | Celsius | Celsius | Celsius | Celsius | Celsius | events | kWh | Celsius | Celsius | Celsius | Celsius | litres | kWh | Celsius | Celsius | Celsius | hh:mm:ss | Celsius | hh:mm:ss | Kelvin | Celsius |  | Minutes | kW | kW | kW | kW | kW | %
05/23/10 | 0:00 | 0 | 21.341 | 0 | 0 | 0 | 47.136 | 33.338 | 23.312 | 23.53 | 11.267 | 23.386 | 10.377 | 0 | 0 | 55.825 | 55.893 | 44.545 | 25.624 | 0 | 0 | 54.518 | 33.995 | [5 empty] | 0 | 23.606 | 0 | 3.5746 | 3.3226 | 0.20585 | 0 | 3.3226 | 92.9511
05/23/10 | 0:01 | 0 | 21.316 | 0 | 0 | 0 | 46.652 | 33.29 | 23.386 | 23.53 | 11.292 | 23.386 | 10.402 | 0 | 0 | 55.825 | 55.916 | 44.545 | 25.624 | 0 | 0 | 54.541 | 34.019 | [5 empty] | 0 | 23.122 | 1 | 3.5673 | 3.3157 | 0.6601 | 0.45455 | 2.8612 | 80.2049
05/23/10 | 0:02 | 0 | 21.309 | 0 | 0 | 0 | 46.209 | 33.211 | 23.474 | 23.545 | 11.259 | 23.354 | 10.344 | 0 | 0 | 55.795 | 55.862 | 44.491 | 25.617 | 0 | 0 | 54.488 | 33.988 | [5 empty] | 0 | 22.664 | 2 | 3.5842 | 3.3318 | 0.66079 | 0.45455 | 2.8772 | 80.2749
05/23/10 | 0:03 | 0 | 21.309 | 0 | 0 | 0 | 45.775 | 33.165 | 23.545 | 23.619 | 11.036 | 23.401 | 10.344 | 0 | 0 | 55.771 | 55.862 | 44.515 | 25.642 | 0 | 0 | 54.511 | 33.988 | [5 empty] | 0 | 22.156 | 3 | 3.5842 | 3.3318 | 0.66079 | 0.45455 | 2.8772 | 80.2749
05/23/10 | 0:04 | 0 | 21.309 | 0 | 0 | 0 | 45.315 | 33.165 | 23.619 | 23.643 | 10.988 | 23.401 | 10.369 | 0 | 0 | 55.771 | 55.886 | 44.559 | 25.642 | 0 | 0 | 54.488 | 33.988 | [5 empty] | 0 | 21.672 | 4 | 3.5769 | 3.3249 | 0.66049 | 0.45455 | 2.8703 | 80.2448
05/23/10 | 0:05 | 0 | 21.284 | 0 | 0 | 0 | 44.881 | 33.094 | 23.714 | 23.643 | 10.938 | 23.354 | 10.369 | 0 | 0 | 55.771 | 55.818 | 44.536 | 25.593 | 0 | 0 | 54.464 | 33.964 | [5 empty] | 0 | 21.238 | 5 | 3.5769 | 3.3249 | 0.66049 | 0.45455 | 2.8703 | 80.2448
05/23/10 | 0:06 | 0 | 21.309 | 0 | 0 | 0 | 44.35 | 33.165 | 23.739 | 23.69 | 10.912 | 23.376 | 10.344 | 0 | 0 | 55.771 | 55.862 | 44.536 | 25.617 | 0 | 0 | 54.511 | 33.988 | [5 empty] | 0 | 20.66 | 6 | 3.5842 | 3.3318 | 0.66079 | 0.45455 | 2.8772 | 80.2749
05/23/10 | 0:07 | 0 | 21.284 | 0 | 0 | 0 | 40.473 | 34.974 | 23.401 | 23.81 | 10.764 | 23.354 | 10.395 | 0 | 0 | 55.748 | 55.839 | 44.515 | 25.593 | 0 | 0 | 54.488 | 33.988 | [5 empty] | 0 | 16.663 | 7 | 3.5694 | 3.3177 | 0.66018 | 0.45455 | 2.8631 | 80.2134
05/23/10 | 0:08 | 0 | 21.284 | 0 | 0 | 0 | 42.071 | 37.16 | 23.305 | 23.763 | 10.814 | 23.376 | 10.294 | 0 | 0 | 55.771 | 55.818 | 44.559 | 25.617 | 0 | 0 | 54.488 | 33.988 | [5 empty] | 0 | 18.308 | 8 | 3.5988 | 3.3456 | 0.66138 | 0.45455 | 2.8911 | 80.3347
05/23/10 | 0:09 | 0 | 21.284 | 0 | 1 | 0 | 39.533 | 38.124 | 23.521 | 23.619 | 10.714 | 23.329 | 10.294 | 0 | 0 | 55.771 | 55.795 | 44.606 | 25.593 | 0 | 0 | 54.511 | 34.01 | [5 empty] | 0 | 15.914 | 9 | 3.5988 | 3.3456 | 0.66138 | 0.45455 | 2.8911 | 80.3347
05/23/10 | 0:10 | 0 | 21.26 | 0 | 0 | 0 | 36.031 | 37.842 | 23.57 | 23.545 | 23.545 | 23.329 | 10.221 | 0 | 0 | 55.771 | 55.795 | 44.559 | 25.568 | 0 | 0 | 54.511 | 33.988 | [5 empty] | 0 | 12.486 | 10 | 3.62 | 3.3658 | 0.66224 | 0.45455 | 2.9113 | 80.4212
05/23/10 | 0:11 | 0 | 21.228 | 0 | 1 | 0 | 38.82 | 37.411 | 23.393 | 23.467 | 16.461 | 23.322 | 10.138 | 0 | 0 | 55.718 | 55.741 | 44.552 | 25.585 | 0 | 0 | 54.481 | 33.957 | [5 empty] | 0 | 15.353 | 11 | 3.6442 | 3.3888 | 0.66322 | 0.45455 | 2.9343 | 80.5182
05/23/10 | 0:12 | 0 | 21.235 | 0 | 0 | 0 | 55.725 | 38.452 | 23.376 | 23.45 | 13.359 | 23.305 | 10.196 | 0 | 0 | 55.771 | 55.795 | 44.606 | 25.568 | 0 | 0 | 54.511 | 33.964 | [5 empty] | 0 | 32.275 | 12 | 3.6273 | 3.3727 | 0.66253 | 0.45455 | 2.9182 | 80.4505
05/23/10 | 0:13 | 0 | 21.253 | 0 | 1 | 0 | 55.398 | 39.736 | 23.224 | 23.442 | 12.262 | 23.322 | 10.188 | 0 | 0 | 55.741 | 55.788 | 44.529 | 25.561 | 0 | 0 | 54.434 | 33.979 | [5 empty] | 0 | 31.956 | 13 | 3.6297 | 3.375 | 0.66263 | 0.45455 | 2.9204 | 80.4599
05/23/10 | 0:14 | 0 | 21.311 | 0 | 0 | 0 | 49.836 | 40.193 | 23.283 | 23.501 | 11.878 | 23.332 | 10.249 | 0 | 0 | 55.82 | 55.844 | 44.608 | 25.644 | 0 | 0 | 54.492 | 34.038 | [5 empty] | 0 | 26.335 | 14 | 3.6119 | 3.3581 | 0.66191 | 0.45455 | 2.9035 | 80.3881
05/23/10 | 0:15 | 0 | 21.304 | 0 | 0 | 0 | 44.694 | 40.258 | 23.275 | 23.469 | 11.574 | 23.325 | 10.166 | 1 | 0 | 55.79 | 55.86 | 44.487 | 25.588 | 0 | 0 | 54.392 | 34.007 | [5 empty] | 0 | 21.225 | 15 | 3.6361 | 3.3811 | 0.66289 | 0.45455 | 2.9265 | 80.4856
05/23/10 | 0:16 | 0 | 21.336 | 0 | 0 | 0 | 36.835 | 39.935 | 23.356 | 23.526 | 11.458 | 23.332 | 10.224 | 0 | 0 | 55.82 | 55.844 | 44.587 | 25.644 | 0 | 0 | 54.446 | 34.06 | [5 empty] | 0 | 13.309 | 16 | 3.6192 | 3.365 | 0.6622 | 0.45455 | 2.9105 | 80.4176
05/23/10 | 0:17 | 0 | 21.255 | 0 | 1 | 0 | 32.238 | 38.87 | 23.469 | 23.445 | 11.081 | 23.325 | 10.141 | 0 | 0 | 55.79 | 55.837 | 44.578 | 25.637 | 0 | 0 | 54.392 | 34.007 | [5 empty] | 0 | 8.793 | 17 | 3.6433 | 3.388 | 0.66318 | 0.45455 | 2.9334 | 80.5147
05/23/10 | 0:18 | 0 | 21.28 | 0 | 0 | 0 | 29.516 | 39.552 | 23.636 | 23.445 | 10.98 | 23.3 | 10.141 | 0 | 0 | 55.79 | 55.813 | 44.578 | 25.637 | 0 | 0 | 54.392 | 34.007 | [5 empty] | 0 | 6.071 | 18 | 3.6433 | 3.388 | 0.66318 | 0.45455 | 2.9334 | 80.5147
05/23/10 | 0:19 | 0 | 21.28 | 0 | 1 | 0 | 28.02 | 43.312 | 23.805 | 23.349 | 10.784 | 23.371 | 10.141 | 0 | 0 | 55.813 | 55.837 | 44.557 | 25.661 | 0 | 0 | 54.415 | 34.077 | [5 empty] | 0 | 4.671 | 19 | 3.6433 | 3.388 | 0.66318 | 0.45455 | 2.9334 | 80.5147
05/23/10 | 0:20 | 0 | 21.28 | 0 | 0 | 0 | 27.034 | 46.183 | 23.925 | 23.3 | 10.661 | 23.349 | 10.116 | 0 | 0 | 55.79 | 55.837 | 44.578 | 25.661 | 0 | 0 | 54.439 | 34.053 | [5 empty] | 0 | 3.734 | 20 | 3.6506 | 3.3949 | 0.66348 | 0.45455 | 2.9403 | 80.5437
05/23/10 | 0:21 | 1 | 21.304 | 0 | 1 | 0 | 26.36 | 44.967 | 24.143 | 23.226 | 23.974 | 23.3 | 10.141 | 0 | 0 | 55.813 | 55.86 | 44.557 | 25.661 | 0 | 0 | 54.462 | 34.077 | [5 empty] | 21.304 | 3.134 | 21 | 3.6433 | 3.388 | 0.66318 | 0.45455 | 2.9334 | 80.5147
05/23/10 | 0:22 | 0 | 21.304 | 0 | 0 | 0 | 36.005 | 41.126 | 24.239 | 23.275 | 17.107 | 23.349 | 10.141 | 0 | 0 | 55.837 | 55.837 | 44.578 | 25.637 | 0 | 0 | 54.439 | 34.077 | [5 empty] | 0 | 12.73 | 22 | 3.6433 | 3.388 | 0.66318 | 0.45455 | 2.9334 | 80.5147
05/23/10 | 0:23 | 0 | 21.304 | 0 | 1 | 0 | 56.337 | 37.083 | 24.384 | 23.349 | 13.796 | 23.3 | 10.141 | 0 | 0 | 55.86 | 55.837 | 44.624 | 25.661 | 0 | 0 | 54.462 | 34.101 | [5 empty] | 0 | 32.988 | 23 | 3.6433 | 3.388 | 0.66318 | 0.45455 | 2.9334 | 80.5147
05/23/10 | 0:24 | 0 | 21.272 | 0 | 0 | 0 | 57.204 | 33.928 | 24.497 | 23.437 | 12.579 | 23.268 | 10.083 | 0 | 0 | 55.83 | 55.806 | 44.547 | 25.605 | 0 | 0 | 54.385 | 34.022 | [5 empty] | 0 | 33.767 | 24 | 3.6602 | 3.404 | 0.66387 | 0.45455 | 2.9495 | 80.5818
05/23/10 | 0:25 | 0 | 21.272 | 0 | 0 | 0 | 49.432 | 32.301 | 24.592 | 23.533 | 11.911 | 23.268 | 10.06 | 0 | 0 | 55.806 | 55.783 | 44.526 | 25.629 | 0 | 0 | 54.408 | 33.998 | [5 empty] | 0 | 25.899 | 25 | 3.6669 | 3.4104 | 0.66414 | 0.45455 | 2.9558 | 80.6083
05/23/10 | 0:26 | 0 | 21.272 | 0 | 1 | 0 | 42.647 | 31.289 | 24.712 | 23.604 | 11.591 | 23.244 | 10.083 | 1 | 0 | 55.83 | 55.806 | 44.503 | 25.605 | 0 | 0 | 54.385 | 33.976 | [5 empty] | 0 | 19.043 | 26 | 3.6602 | 3.404 | 0.66387 | 0.45455 | 2.9495 | 80.5818
05/23/10 | 0:27 | 0 | 21.272 | 0 | 0 | 0 | 35.175 | 29.94 | 24.81 | 23.773 | 11.418 | 23.244 | 10.06 | 0 | 0 | 55.806 | 55.806 | 44.503 | 25.605 | 0 | 0 | 54.408 | 33.976 | [5 empty] | 0 | 11.402 | 27 | 3.6669 | 3.4104 | 0.66414 | 0.45455 | 2.9558 | 80.6083
05/23/10 | 0:28 | 0 | 21.223 | 0 | 1 | 0 | 31.002 | 30.759 | 24.955 | 23.918 | 11.244 | 23.293 | 10.035 | 0 | 0 | 55.83 | 55.783 | 44.503 | 25.605 | 0 | 0 | 54.408 | 33.928 | [5 empty] | 0 | 7.084 | 28 | 3.6742 | 3.4173 | 0.66443 | 0.45455 | 2.9628 | 80.6369
05/23/10 | 0:29 | 0 | 21.248 | 0 | 0 | 0 | 28.665 | 35.995 | 25.051 | 24.016 | 11.269 | 23.244 | 10.035 | 0 | 0 | 55.783 | 55.783 | 44.547 | 25.629 | 0 | 0 | 54.362 | 33.952 | [5 empty] | 0 | 4.649 | 29 | 3.6742 | 3.4173 | 0.66443 | 0.45455 | 2.9628 | 80.6369
05/23/10 | 0:30 | 0 | 21.272 | 0 | 1 | 0 | 27.338 | 43.092 | 25.026 | 24.158 | 11.096 | 23.293 | 10.06 | 0 | 0 | 55.783 | 55.783 | 44.503 | 25.629 | 0 | 0 | 54.362 | 33.952 | [5 empty] | 0 | 3.18 | 30 | 3.6669 | 3.4104 | 0.66414 | 0.45455 | 2.9558 | 80.6083
05/23/10 | 0:31 | 0 | 21.248 | 0 | 0 | 0 | 26.544 | 45.511 | 24.882 | 24.256 | 10.948 | 23.268 | 10.035 | 0 | 0 | 55.76 | 55.76 | 44.526 | 25.629 | 0 | 0 | 54.385 | 33.952 | [5 empty] | 0 | 2.288 | 31 | 3.6742 | 3.4173 | 0.66443 | 0.45455 | 2.9628 | 80.6369
05/23/10 | 0:32 | 0 | 21.272 | 0 | 1 | 0 | 26.039 | 42.434 | 24.786 | 24.376 | 23.462 | 23.244 | 10.06 | 0 | 0 | 55.739 | 55.76 | 44.526 | 25.676 | 0 | 0 | 54.362 | 33.976 | [5 empty] | 0 | 1.663 | 32 | 3.6669 | 3.4104 | 0.66414 | 0.45455 | 2.9558 | 80.6083
05/23/10 | 0:33 | 0 | 21.272 | 0 | 0 | 0 | 35.127 | 37.875 | 24.69 | 24.521 | 18.258 | 23.268 | 10.06 | 0 | 0 | 55.739 | 55.76 | 44.547 | 25.654 | 0 | 0 | 54.408 | 33.998 | [5 empty] | 0 | 10.606 | 33 | 3.6669 | 3.4104 | 0.66414 | 0.45455 | 2.9558 | 80.6083
05/23/10 | 0:34 | 0 | 21.216 | 0 | 1 | 0 | 58.922 | 34.132 | 24.609 | 24.536 | 14.299 | 23.163 | 9.977 | 0 | 0 | 55.706 | 55.706 | 44.47 | 25.62 | 0 | 0 | 54.308 | 33.991 | [5 empty] | 0 | 34.386 | 34 | 3.6911 | 3.4334 | 0.66512 | 0.45455 | 2.9788 | 80.7028
05/23/10 | 0:35 | 0 | 21.191 | 0 | 1 | 0 | 54.054 | 31.522 | 24.609 | 24.656 | 13.014 | 23.212 | 10.002 | 0 | 0 | 55.683 | 55.706 | 44.517 | 25.598 | 0 | 0 | 54.329 | 34.015 | [5 empty] | 0 | 29.398 | 35 | 3.6838 | 3.4264 | 0.66482 | 0.45455 | 2.9719 | 80.6745
05/23/10 | 0:36 | 0 | 21.191 | 0 | 0 | 0 | 43.929 | 30.077 | 24.729 | 24.634 | 12.323 | 23.187 | 10.002 | 1 | 0 | 55.683 | 55.706 | 44.47 | 25.573 | 0 | 0 | 54.329 | 34.06 | [5 empty] | 0 | 19.295 | 36 | 3.6838 | 3.4264 | 0.66482 | 0.45455 | 2.9719 | 80.6745
05/23/10 | 0:37 | 0 | 21.216 | 0 | 0 | 0 | 36.67 | 29.138 | 24.801 | 24.585 | 11.903 | 23.212 | 9.952 | 0 | 0 | 55.683 | 55.706 | 44.494 | 25.573 | 0 | 0 | 54.329 | 34.06 | [5 empty] | 0 | 12.085 | 37 | 3.6984 | 3.4403 | 0.66541 | 0.45455 | 2.9857 | 80.7311
05/23/10 | 0:38 | 0 | 21.184 | 0 | 1 | 0 | 32.093 | 29.562 | 24.867 | 24.479 | 11.476 | 23.155 | 9.945 | 0 | 0 | 55.652 | 55.629 | 44.415 | 25.492 | 0 | 0 | 54.322 | 33.983 | [5 empty] | 0 | 7.614 | 38 | 3.7004 | 3.4422 | 0.66549 | 0.45455 | 2.9877 | 80.739
05/23/10 | 0:39 | 0 | 21.159 | 0 | 0 | 0 | 29.611 | 34.383 | 24.962 | 24.433 | 11.204 | 23.155 | 9.919 | 0 | 0 | 55.676 | 55.606 | 44.463 | 25.517 | 0 | 0 | 54.299 | 33.983 | [5 empty] | 0 | 5.178 | 39 | 3.708 | 3.4494 | 0.6658 | 0.45455 | 2.9949 | 80.7682
05/23/10 | 0:40 | 0 | 21.216 | 0 | 1 | 0 | 28.27 | 42.166 | 25.019 | 24.44 | 11.114 | 23.212 | 9.977 | 0 | 0 | 55.659 | 55.636 | 44.47 | 25.548 | 0 | 0 | 54.285 | 33.991 | [5 empty] | 0 | 3.83 | 40 | 3.6911 | 3.4334 | 0.66512 | 0.45455 | 2.9788 | 80.7028
05/23/10 | 0:41 | 0 | 21.191 | 0 | 0 | 0 | 27.402 | 45.595 | 24.97 | 24.416 | 11.063 | 23.187 | 9.952 | 0 | 0 | 55.636 | 55.636 | 44.494 | 25.573 | 0 | 0 | 54.329 | 33.967 | [5 empty] | 0 | 2.986 | 41 | 3.6984 | 3.4403 | 0.66541 | 0.45455 | 2.9857 | 80.7311
05/23/10 | 0:42 | 0 | 21.191 | 0 | 1 | 0 | 26.826 | 43.037 | 24.801 | 24.511 | 10.694 | 23.163 | 9.904 | 0 | 0 | 55.592 | 55.636 | 44.517 | 25.598 | 0 | 0 | 54.376 | 33.919 | [5 empty] | 0 | 2.315 | 42 | 3.7124 | 3.4536 | 0.66598 | 0.45455 | 2.999 | 80.785
05/23/10 | 0:43 | 0 | 21.191 | 0 | 1 | 0 | 26.392 | 38.409 | 24.754 | 24.585 | 23.141 | 23.141 | 9.952 | 0 | 0 | 55.636 | 55.636 | 44.517 | 25.62 | 0 | 0 | 54.376 | 33.967 | [5 empty] | 0 | 1.807 | 43 | 3.6984 | 3.4403 | 0.66541 | 0.45455 | 2.9857 | 80.7311
05/23/10 | 0:44 | 0 | 21.184 | 0 | 0 | 0 | 32.902 | 34.687 | 24.673 | 24.602 | 19.033 | 23.18 | 9.919 | 0 | 0 | 55.606 | 55.606 | 44.487 | 25.566 | 0 | 0 | 54.345 | 33.959 | [5 empty] | 0 | 8.3 | 44 | 3.708 | 3.4494 | 0.6658 | 0.45455 | 2.9949 | 80.7682
05/23/10 | 0:45 | 0 | 21.206 | 0 | 1 | 0 | 57.635 | 32.117 | 24.722 | 24.577 | 14.638 | 23.109 | 9.945 | 1 | 0 | 55.629 | 55.629 | 44.463 | 25.588 | 0 | 0 | 54.322 | 33.983 | [5 empty] | 0 | 33.058 | 45 | 3.7004 | 3.4422 | 0.66549 | 0.45455 | 2.9877 | 80.739
05/23/10 | 0:46 | 0 | 21.159 | 0 | 0 | 0 | 55.468 | 30.43 | 24.769 | 24.673 | 12.909 | 23.131 | 9.894 | 0 | 0 | 55.629 | 55.606 | 44.487 | 25.566 | 0 | 0 | 54.369 | 33.983 | [5 empty] | 0 | 30.795 | 46 | 3.7153 | 3.4563 | 0.6661 | 0.45455 | 3.0018 | 80.7962
05/23/10 | 0:47 | 0 | 21.159 | 0 | 1 | 0 | 44.111 | 29.371 | 24.867 | 24.649 | 12.019 | 23.155 | 9.872 | 0 | 0 | 55.606 | 55.629 | 44.487 | 25.541 | 0 | 0 | 54.369 | 33.959 | [5 empty] | 0 | 19.462 | 47 | 3.7217 | 3.4624 | 0.66636 | 0.45455 | 3.0079 | 80.8208
05/23/10 | 0:48 | 0 | 21.206 | 0 | 0 | 0 | 36.801 | 28.792 | 24.987 | 24.624 | 11.772 | 23.18 | 9.919 | 0 | 0 | 55.629 | 55.582 | 44.487 | 25.541 | 0 | 0 | 54.322 | 33.983 | [5 empty] | 0 | 12.177 | 48 | 3.708 | 3.4494 | 0.6658 | 0.45455 | 2.9949 | 80.7682
05/23/10 | 0:49 | 0 | 21.125 | 0 | 1 | 0 | 32.348 | 29.337 | 24.999 | 24.543 | 11.516 | 23.121 | 9.859 | 1 | 0 | 55.573 | 55.55 | 44.429 | 25.507 | 0 | 0 | 54.245 | 33.971 | [5 empty] | 0 | 7.805 | 49 | 3.7255 | 3.466 | 0.66651 | 0.45455 | 3.0115 | 80.8352
05/23/10 | 0:50 | 0 | 21.159 | 0 | 0 | 0 | 29.827 | 33.842 | 25.083 | 24.553 | 11.403 | 23.155 | 9.894 | 0 | 0 | 55.582 | 55.582 | 44.463 | 25.517 | 0 | 0 | 54.278 | 33.959 | [5 empty] | 0 | 5.274 | 50 | 3.7153 | 3.4563 | 0.6661 | 0.45455 | 3.0018 | 80.7962
05/23/10 | 0:51 | 0 | 21.184 | 0 | 1 | 0 | 28.407 | 41.714 | 25.107 | 24.528 | 11.302 | 23.155 | 9.919 | 0 | 0 | 55.561 | 55.561 | 44.439 | 25.541 | 0 | 0 | 54.278 | 33.959 | [5 empty] | 0 | 3.879 | 51 | 3.708 | 3.4494 | 0.6658 | 0.45455 | 2.9949 | 80.7682
05/23/10 | 0:52 | 0 | 21.15 | 0 | 0 | 0 | 27.481 | 45.6 | 25.048 | 24.519 | 11.219 | 23.096 | 9.884 | 0 | 0 | 55.55 | 55.529 | 44.405 | 25.507 | 0 | 0 | 54.266 | 33.926 | [5 empty] | 0 | 2.962 | 52 | 3.7182 | 3.4591 | 0.66621 | 0.45455 | 3.0046 | 80.8074
05/23/10 | 0:53 | 0 | 21.172 | 0 | 1 | 0 | 26.831 | 43.372 | 24.977 | 24.614 | 10.97 | 23.121 | 9.859 | 0 | 0 | 55.505 | 55.505 | 44.477 | 25.531 | 0 | 0 | 54.245 | 33.95 | [5 empty] | 0 | 2.217 | 53 | 3.7255 | 3.466 | 0.66651 | 0.45455 | 3.0115 | 80.8352
05/23/10 | 0:54 | 0 | 21.162 | 0 | 0 | 0 | 26.434 | 38.873 | 24.965 | 24.676 | 21.978 | 23.084 | 9.847 | 0 | 0 | 55.54 | 55.517 | 44.512 | 25.495 | 0 | 0 | 54.233 | 33.962 | [5 empty] | 0 | 1.758 | 54 | 3.729 | 3.4694 | 0.66665 | 0.45455 | 3.0148 | 80.8486
05/23/10 | 0:55 | 1 | 21.184 | 0 | 1 | 0 | 29.685 | 35.067 | 24.989 | 24.725 | 20.679 | 23.084 | 9.821 | 0 | 0 | 55.517 | 55.496 | 44.465 | 25.519 | 0 | 0 | 54.21 | 33.986 | [5 empty] | 21.184 | 4.96 | 55 | 3.7365 | 3.4765 | 0.66696 | 0.45455 | 3.022 | 80.8773
05/23/10 | 0:56 | 0 | 21.162 | 0 | 0 | 0 | 54.555 | 32.431 | 25.061 | 24.725 | 15.156 | 23.133 | 9.821 | 1 | 0 | 55.564 | 55.517 | 44.465 | 25.566 | 0 | 0 | 54.233 | 34.031 | [5 empty] | 0 | 29.83 | 56 | 3.7365 | 3.4765 | 0.66696 | 0.45455 | 3.022 | 80.8773
05/23/10 | 0:57 | 0 | 21.162 | 0 | 1 | 0 | 58.178 | 30.624 | 25.181 | 24.747 | 13.23 | 23.158 | 9.821 | 0 | 0 | 55.564 | 55.517 | 44.465 | 25.519 | 0 | 0 | 54.233 | 34.031 | [5 empty] | 0 | 33.431 | 57 | 3.7365 | 3.4765 | 0.66696 | 0.45455 | 3.022 | 80.8773
05/23/10 | 0:58 | 0 | 21.184 | 0 | 0 | 0 | 46.001 | 29.469 | 25.325 | 24.747 | 12.466 | 23.182 | 9.847 | 0 | 0 | 55.564 | 55.517 | 44.441 | 25.544 | 0 | 0 | 54.233 | 34.031 | [5 empty] | 0 | 21.254 | 58 | 3.729 | 3.4694 | 0.66665 | 0.45455 | 3.0148 | 80.8486
05/23/10 | 0:59 | 0 | 21.162 | 0 | 1 | 0 | 38.99 | 28.915 | 25.374 | 24.771 | 11.873 | 23.253 | 9.847 | 0 | 0 | 55.564 | 55.496 | 44.441 | 25.544 | 0 | 0 | 54.233 | 34.031 | [5 empty] | 0 | 14.219 | 59 | 3.729 | 3.4694 | 0.66665 | 0.45455 | 3.0148 | 80.8486
05/23/10 | 1:00 | 0 | 21.162 | 0 | 0 | 0 | 33.938 | 28.795 | 25.519 | 24.747 | 11.626 | 23.278 | 9.821 | 1 | 0 | 55.54 | 55.517 | 44.465 | 25.544 | 0 | 0 | 54.233 | 33.986 | [5 empty] | 0 | 9.191 | 60 | 3.7365 | 3.4765 | 0.66696 | 0.45455 | 3.022 | 80.8773
05/23/10 | 1:01 | 0 | 21.162 | 0 | 1 | 0 | 31.034 | 30.793 | 25.566 | 24.771 | 11.453 | 23.327 | 9.799 | 0 | 0 | 55.517 | 55.473 | 44.42 | 25.519 | 0 | 0 | 54.189 | 33.986 | [5 empty] | 0 | 6.263 | 61 | 3.7429 | 3.4826 | 0.66722 | 0.45455 | 3.0281 | 80.9016
05/23/10 | 1:02 | 0 | 21.152 | 0 | 0 | 0 | 29.293 | 36.679 | 25.632 | 24.739 | 11.322 | 23.32 | 9.789 | 0 | 0 | 55.487 | 55.442 | 44.434 | 25.487 | 0 | 0 | 54.159 | 33.955 | [5 empty] | 0 | 4.554 | 62 | 3.7458 | 3.4854 | 0.66734 | 0.45455 | 3.0309 | 80.9126
05/23/10 | 1:03 | 0 | 21.152 | 0 | 0 | 0 | 28.209 | 43.659 | 25.558 | 24.813 | 11.098 | 23.366 | 9.741 | 0 | 0 | 55.466 | 55.419 | 44.41 | 25.558 | 0 | 0 | 54.135 | 33.931 | [5 empty] | 0 | 3.396 | 63 | 3.7598 | 3.4987 | 0.6679 | 0.45455 | 3.0441 | 80.9652
05/23/10 | 1:04 | 0 | 21.13 | 0 | 1 | 0 | 27.486 | 45.857 | 25.558 | 24.908 | 10.95 | 23.415 | 9.789 | 0 | 0 | 55.442 | 55.442 | 44.434 | 25.534 | 0 | 0 | 54.18 | 33.955 | [5 empty] | 0 | 2.578 | 64 | 3.7458 | 3.4854 | 0.66734 | 0.45455 | 3.0309 | 80.9126
05/23/10 | 1:05 | 0 | 21.13 | 0 | 0 | 0 | 27.005 | 43.118 | 25.487 | 24.98 | 20.139 | 23.415 | 9.789 | 0 | 0 | 55.442 | 55.419 | 44.434 | 25.534 | 0 | 0 | 54.159 | 34 | [5 empty] | 0 | 2.025 | 65 | 3.7458 | 3.4854 | 0.66734 | 0.45455 | 3.0309 | 80.9126
05/23/10 | 1:06 | 0 | 21.152 | 0 | 1 | 0 | 27.679 | 38.935 | 25.534 | 25.078 | 22.547 | 23.415 | 9.766 | 0 | 0 | 55.466 | 55.442 | 44.458 | 25.558 | 0 | 0 | 54.159 | 34.024 | [5 empty] | 0 | 2.601 | 66 | 3.7525 | 3.4918 | 0.66761 | 0.45455 | 3.0372 | 80.9378
05/23/10 | 1:07 | 0 | 21.152 | 0 | 0 | 0 | 47.395 | 35.411 | 25.487 | 25.078 | 15.988 | 23.44 | 9.766 | 1 | 0 | 55.442 | 55.442 | 44.434 | 25.583 | 0 | 0 | 54.135 | 34.024 | [5 empty] | 0 | 22.317 | 67 | 3.7525 | 3.4918 | 0.66761 | 0.45455 | 3.0372 | 80.9378
05/23/10 | 1:08 | 0 | 21.13 | 0 | 1 | 0 | 51.337 | 32.967 | 25.583 | 25.198 | 13.396 | 23.415 | 9.766 | 0 | 0 | 55.466 | 55.442 | 44.458 | 25.534 | 0 | 0 | 54.112 | 34.048 | [5 empty] | 0 | 26.139 | 68 | 3.7525 | 3.4918 | 0.66761 | 0.45455 | 3.0372 | 80.9378
05/23/10 | 1:09 | 0 | 21.105 | 1 | 0 | 0 | 53.4 | 31.291 | 25.632 | 25.269 | 12.185 | 23.415 | 9.741 | 0 | 0 | 55.487 | 55.396 | 44.458 | 25.512 | 0 | 0 | 54.089 | 34.024 | [5 empty] | 0 | 28.131 | 69 | 3.7598 | 3.4987 | 0.6679 | 0.45455 | 3.0441 | 80.9652
05/23/10 | 1:10 | 0 | 21.152 | 0 | 0 | 0 | 52.483 | 30.906 | 25.727 | 25.222 | 11.569 | 23.44 | 9.741 | 1 | 0 | 55.487 | 55.419 | 44.482 | 25.534 | 0 | 0 | 54.089 | 34.024 | [5 empty] | 0 | 27.261 | 70 | 3.7598 | 3.4987 | 0.6679 | 0.45455 | 3.0441 | 80.9652
05/23/10 | 1:11 | 0 | 21.098 | 0 | 0 | 0 | 51.766 | 30.73 | 25.745 | 25.213 | 11.486 | 23.43 | 9.708 | 0 | 0 | 55.412 | 55.389 | 44.451 | 25.48 | 0 | 0 | 54.105 | 33.993 | [5 empty] | 0 | 26.553 | 71 | 3.7694 | 3.5078 | 0.66829 | 0.45455 | 3.0533 | 81.0011
05/23/10 | 1:12 | 0 | 21.152 | 0 | 0 | 0 | 51.131 | 30.737 | 25.752 | 25.269 | 11.42 | 23.462 | 9.741 | 0 | 0 | 55.466 | 55.396 | 44.434 | 25.512 | 0 | 0 | 54.135 | 34.024 | [5 empty] | 0 | 25.862 | 72 | 3.7598 | 3.4987 | 0.6679 | 0.45455 | 3.0441 | 80.9652
05/23/10 | 1:13 | 0 | 21.105 | 0 | 0 | 0 | 50.466 | 30.737 | 25.752 | 25.293 | 11.247 | 23.486 | 9.691 | 0 | 0 | 55.442 | 55.396 | 44.434 | 25.534 | 0 | 0 | 54.159 | 34 | [5 empty] | 0 | 25.173 | 73 | 3.7744 | 3.5125 | 0.66849 | 0.45455 | 3.058 | 81.0195
05/23/10 | 1:14 | 0 | 21.074 | 0 | 0 | 0 | 49.85 | 30.646 | 25.732 | 25.225 | 11.154 | 23.467 | 9.671 | 0 | 0 | 55.377 | 55.354 | 44.391 | 25.468 | 0 | 0 | 54.117 | 33.957 | [5 empty] | 0 | 24.625 | 74 | 3.7802 | 3.5181 | 0.66873 | 0.45455 | 3.0635 | 81.0412
05/23/10 | 1:15 | 0 | 21.061 | 0 | 0 | 0 | 49.232 | 30.693 | 25.683 | 25.274 | 11.028 | 23.42 | 9.62 | 0 | 0 | 55.354 | 55.309 | 44.391 | 25.443 | 0 | 0 | 54.117 | 33.936 | [5 empty] | 0 | 23.958 | 75 | 3.7951 | 3.5322 | 0.66933 | 0.45455 | 3.0776 | 81.096
05/23/10 | 1:16 | 0 | 21.086 | 0 | 0 | 0 | 48.681 | 30.646 | 25.757 | 25.249 | 10.757 | 23.467 | 9.62 | 0 | 0 | 55.354 | 55.309 | 44.415 | 25.468 | 0 | 0 | 54.117 | 33.912 | [5 empty] | 0 | 23.432 | 76 | 3.7951 | 3.5322 | 0.66933 | 0.45455 | 3.0776 | 81.096
05/23/10 | 1:17 | 0 | 21.108 | 0 | 0 | 0 | 48.132 | 30.671 | 25.803 | 25.249 | 10.51 | 23.491 | 9.645 | 0 | 0 | 55.33 | 55.286 | 44.415 | 25.443 | 0 | 0 | 54.093 | 33.888 | [5 empty] | 0 | 22.883 | 77 | 3.7878 | 3.5253 | 0.66903 | 0.45455 | 3.0707 | 81.0692
05/23/10 | 1:18 | 0 | 21.086 | 0 | 0 | 0 | 47.535 | 30.671 | 25.828 | 25.274 | 10.51 | 23.516 | 9.645 | 0 | 0 | 55.309 | 55.286 | 44.391 | 25.419 | 0 | 0 | 54.093 | 33.912 | [5 empty] | 0 | 22.261 | 78 | 3.7878 | 3.5253 | 0.66903 | 0.45455 | 3.0707 | 81.0692
05/23/10 | 1:19 | 0 | 21.086 | 0 | 0 | 0 | 46.16 | 30.936 | 25.853 | 25.298 | 10.46 | 23.442 | 9.645 | 0 | 0 | 55.309 | 55.286 | 44.439 | 25.443 | 0 | 0 | 54.093 | 33.912 | [5 empty] | 0 | 20.862 | 79 | 3.7878 | 3.5253 | 0.66903 | 0.45455 | 3.0707 | 81.0692
05/23/10 | 1:20 | 0 | 21.086 | 0 | 1 | 0 | 39.105 | 30.117 | 25.757 | 25.419 | 10.312 | 23.491 | 9.645 | 0 | 0 | 55.263 | 55.263 | 44.415 | 25.419 | 0 | 0 | 54.07 | 33.888 | [5 empty] | 0 | 13.686 | 80 | 3.7878 | 3.5253 | 0.66903 | 0.45455 | 3.0707 | 81.0692
05/23/10 | 1:21 | 0 | 21.108 | 0 | 0 | 0 | 35.414 | 29.177 | 26.068 | 25.347 | 19.5 | 23.491 | 9.671 | 0 | 0 | 55.286 | 55.263 | 44.415 | 25.443 | 0 | 0 | 54.093 | 33.888 | [5 empty] | 0 | 10.067 | 81 | 3.7802 | 3.5181 | 0.66873 | 0.45455 | 3.0635 | 81.0412
05/23/10 | 1:22 | 0 | 21.108 | 0 | 0 | 0 | 32.9 | 29.732 | 26.453 | 25.249 | 23.347 | 23.467 | 9.696 | 0 | 0 | 55.286 | 55.263 | 44.391 | 25.443 | 0 | 0 | 54.117 | 33.888 | [5 empty] | 0 | 7.651 | 82 | 3.7729 | 3.5111 | 0.66843 | 0.45455 | 3.0566 | 81.0141
05/23/10 | 1:23 | 0 | 21.086 | 0 | 1 | 0 | 42.442 | 32.665 | 26.767 | 25.203 | 15.624 | 23.442 | 9.671 | 1 | 0 | 55.239 | 55.216 | 44.391 | 25.468 | 0 | 0 | 54.093 | 33.888 | [5 empty] | 0 | 17.239 | 83 | 3.7802 | 3.5181 | 0.66873 | 0.45455 | 3.0635 | 81.0412
05/23/10 | 1:24 | 0 | 21.056 | 0 | 0 | 0 | 52.529 | 37.007 | 26.787 | 25.195 | 12.876 | 23.413 | 9.691 | 0 | 0 | 55.188 | 55.211 | 44.386 | 25.414 | 0 | 0 | 54.042 | 33.907 | [5 empty] | 0 | 27.334 | 84 | 3.7744 | 3.5125 | 0.66849 | 0.45455 | 3.058 | 81.0195
05/23/10 | 1:25 | 0 | 21.056 | 0 | 1 | 0 | 54.936 | 40.509 | 26.522 | 25.293 | 12.109 | 23.437 | 9.666 | 0 | 0 | 55.188 | 55.165 | 44.41 | 25.438 | 0 | 0 | 54.042 | 33.928 | [5 empty] | 0 | 29.643 | 85 | 3.7817 | 3.5195 | 0.66879 | 0.45455 | 3.0649 | 81.0466
05/23/10 | 1:26 | 0 | 21.056 | 0 | 0 | 0 | 55.006 | 41.167 | 26.448 | 25.318 | 11.642 | 23.462 | 9.716 | 0 | 0 | 55.188 | 55.165 | 44.386 | 25.46 | 0 | 0 | 54.019 | 33.928 | [5 empty] | 0 | 29.688 | 86 | 3.7671 | 3.5056 | 0.6682 | 0.45455 | 3.0511 | 80.9924
05/23/10 | 1:27 | 0 | 21.022 | 0 | 0 | 0 | 54.194 | 41.109 | 26.39 | 25.306 | 11.408 | 23.378 | 9.655 | 0 | 0 | 55.179 | 55.155 | 44.401 | 25.426 | 0 | 0 | 53.963 | 33.873 | [5 empty] | 0 | 28.888 | 87 | 3.7849 | 3.5225 | 0.66892 | 0.45455 | 3.068 | 81.0584
05/23/10 | 1:28 | 0 | 21.032 | 0 | 0 | 0 | 53.514 | 40.932 | 26.402 | 25.34 | 11.247 | 23.462 | 9.64 | 0 | 0 | 55.235 | 55.165 | 44.458 | 25.414 | 0 | 0 | 54.019 | 33.928 | [5 empty] | 0 | 28.174 | 88 | 3.7892 | 3.5266 | 0.66909 | 0.45455 | 3.0721 | 81.0745
05/23/10 | 1:29 | 0 | 21.022 | 0 | 0 | 0 | 52.772 | 40.664 | 26.39 | 25.306 | 11.136 | 23.452 | 9.681 | 0 | 0 | 55.202 | 55.155 | 44.424 | 25.426 | 0 | 0 | 53.942 | 33.873 | [5 empty] | 0 | 27.466 | 89 | 3.7773 | 3.5153 | 0.66861 | 0.45455 | 3.0608 | 81.0304
05/23/10 | 1:30 | 0 | 21.022 | 0 | 0 | 0 | 52.13 | 40.475 | 26.414 | 25.284 | 10.988 | 23.452 | 9.655 | 0 | 0 | 55.225 | 55.179 | 44.446 | 25.426 | 0 | 0 | 53.918 | 33.895 | [5 empty] | 0 | 26.846 | 90 | 3.7849 | 3.5225 | 0.66892 | 0.45455 | 3.068 | 81.0584
05/23/10 | 1:31 | 0 | 21.022 | 0 | 0 | 0 | 51.533 | 40.217 | 26.439 | 25.284 | 10.814 | 23.477 | 9.655 | 0 | 0 | 55.225 | 55.202 | 44.446 | 25.426 | 0 | 0 | 53.872 | 33.849 | [5 empty] | 0 | 26.249 | 91 | 3.7849 | 3.5225 | 0.66892 | 0.45455 | 3.068 | 81.0584
05/23/10 | 1:32 | 0 | 21.022 | 0 | 0 | 0 | 50.891 | 40.052 | 26.439 | 25.306 | 10.691 | 23.452 | 9.63 | 0 | 0 | 55.225 | 55.179 | 44.446 | 25.404 | 0 | 0 | 53.895 | 33.849 | [5 empty] | 0 | 25.585 | 92 | 3.7921 | 3.5294 | 0.66921 | 0.45455 | 3.0749 | 81.0853
05/23/10 | 1:33 | 0 | 21.022 | 0 | 0 | 0 | 50.272 | 39.889 | 26.488 | 25.33 | 10.643 | 23.452 | 9.655 | 0 | 0 | 55.249 | 55.179 | 44.446 | 25.426 | 0 | 0 | 53.872 | 33.895 | [5 empty] | 0 | 24.942 | 93 | 3.7849 | 3.5225 | 0.66892 | 0.45455 | 3.068 | 81.0584
05/23/10 | 1:34 | 0 | 21.056 | 0 | 0 | 0 | 49.675 | 39.7 | 26.534 | 25.352 | 10.616 | 23.474 | 9.653 | 0 | 0 | 55.293 | 55.202 | 44.517 | 25.45 | 0 | 0 | 53.963 | 33.895 | [5 empty] | 0 | 24.323 | 94 | 3.7854 | 3.523 | 0.66894 | 0.45455 | 3.0685 | 81.0606
05/23/10 | 1:35 | 0 | 21.066 | 0 | 0 | 0 | 48.732 | 39.743 | 26.507 | 25.448 | 10.588 | 23.496 | 9.625 | 0 | 0 | 55.314 | 55.223 | 44.515 | 25.47 | 0 | 0 | 53.96 | 33.916 | [5 empty] | 0 | 23.284 | 95 | 3.7936 | 3.5308 | 0.66927 | 0.45455 | 3.0763 | 81.0906
05/23/10 | 1:36 | 0 | 21.088 | 0 | 0 | 0 | 41.836 | 40.002 | 26.218 | 25.593 | 10.49 | 23.496 | 9.6 | 0 | 0 | 55.314 | 55.223 | 44.515 | 25.47 | 0 | 0 | 53.984 | 33.893 | [5 empty] | 0 | 16.243 | 96 | 3.8009 | 3.5377 | 0.66957 | 0.45455 | 3.0832 | 81.1174
05/23/10 | 1:37 | 0 | 21.042 | 0 | 1 | 0 | 37.488 | 38.5 | 25.978 | 25.639 | 10.415 | 23.423 | 9.575 | 1 | 0 | 55.337 | 55.223 | 44.491 | 25.495 | 0 | 0 | 53.939 | 33.893 | [5 empty] | 0 | 11.849 | 97 | 3.8082 | 3.5446 | 0.66986 | 0.45455 | 3.0901 | 81.144
05/23/10 | 1:38 | 0 | 21.042 | 0 | 0 | 0 | 34.127 | 36.689 | 25.784 | 25.808 | 24.725 | 23.423 | 9.55 | 0 | 0 | 55.314 | 55.223 | 44.515 | 25.448 | 0 | 0 | 53.939 | 33.869 | [5 empty] | 0 | 8.319 | 98 | 3.8154 | 3.5516 | 0.67016 | 0.45455 | 3.097 | 81.1706
05/23/10 | 1:39 | 0 | 21.042 | 0 | 0 | 0 | 37.464 | 36.641 | 25.688 | 25.953 | 17.208 | 23.376 | 9.55 | 0 | 0 | 55.291 | 55.223 | 44.515 | 25.47 | 0 | 0 | 53.939 | 33.869 | [5 empty] | 0 | 11.511 | 99 | 3.8154 | 3.5516 | 0.67016 | 0.45455 | 3.097 | 81.1706
05/23/10 | 1:40 | 0 | 21.042 | 0 | 1 | 0 | 55.314 | 39.179 | 25.544 | 26.073 | 13.502 | 23.351 | 9.527 | 1 | 0 | 55.314 | 55.223 | 44.515 | 25.448 | 0 | 0 | 53.893 | 33.893 | [5 empty] | 0 | 29.241 | 100 | 3.8221 | 3.5579 | 0.67043 | 0.45455 | 3.1034 | 81.1949
05/23/10 | 1:41 | 0 | 21.017 | 0 | 0 | 0 | 58.023 | 41.882 | 25.495 | 26.122 | 12.021 | 23.302 | 9.527 | 0 | 0 | 55.337 | 55.2 | 44.515 | 25.47 | 0 | 0 | 53.869 | 33.916 | [5 empty] | 0 | 31.901 | 101 | 3.8221 | 3.5579 | 0.67043 | 0.45455 | 3.1034 | 81.1949
05/23/10 | 1:42 | 0 | 21.01 | 0 | 0 | 0 | 53.15 | 42.532 | 25.416 | 26.041 | 11.345 | 23.271 | 9.517 | 0 | 0 | 55.307 | 55.146 | 44.484 | 25.416 | 0 | 0 | 53.886 | 33.909 | [5 empty] | 0 | 27.109 | 102 | 3.825 | 3.5607 | 0.67054 | 0.45455 | 3.1061 | 81.2055
05/23/10 | 1:43 | 0 | 21.01 | 0 | 0 | 0 | 52.189 | 42.532 | 25.416 | 25.992 | 11.051 | 23.271 | 9.495 | 0 | 0 | 55.284 | 55.169 | 44.484 | 25.463 | 0 | 0 | 53.839 | 33.885 | [5 empty] | 0 | 26.197 | 103 | 3.8315 | 3.5668 | 0.6708 | 0.45455 | 3.1122 | 81.2286
05/23/10 | 1:44 | 1 | 21.042 | 0 | 1 | 0 | 45.936 | 42.212 | 25.399 | 26.098 | 25.737 | 23.327 | 9.502 | 0 | 0 | 55.337 | 55.176 | 44.491 | 25.47 | 0 | 0 | 53.846 | 33.916 | [5 empty] | 21.042 | 19.838 | 104 | 3.8294 | 3.5648 | 0.67072 | 0.45455 | 3.1103 | 81.2213
05/23/10 | 1:45 | 0 | 21.066 | 0 | 0 | 0 | 43.669 | 40.332 | 25.423 | 25.904 | 17.678 | 23.302 | 9.527 | 1 | 0 | 55.314 | 55.2 | 44.444 | 25.495 | 0 | 0 | 53.869 | 33.893 | [5 empty] | 0 | 17.765 | 105 | 3.8221 | 3.5579 | 0.67043 | 0.45455 | 3.1034 | 81.1949
05/23/10 | 1:46 | 0 | 21.01 | 0 | 1 | 0 | 55.972 | 38.256 | 25.583 | 25.752 | 14.533 | 23.246 | 9.495 | 0 | 0 | 55.307 | 55.146 | 44.436 | 25.438 | 0 | 0 | 53.862 | 33.861 | [5 empty] | 0 | 30.22 | 106 | 3.8315 | 3.5668 | 0.6708 | 0.45455 | 3.1122 | 81.2286
05/23/10 | 1:47 | 0 | 21.034 | 0 | 0 | 0 | 54.481 | 38.045 | 25.705 | 25.607 | 12.582 | 23.246 | 9.469 | 0 | 0 | 55.284 | 55.123 | 44.367 | 25.392 | 0 | 0 | 53.816 | 33.909 | [5 empty] | 0 | 28.874 | 107 | 3.839 | 3.574 | 0.67111 | 0.45455 | 3.1194 | 81.2559
05/23/10 | 1:48 | 0 | 21.01 | 0 | 0 | 0 | 50.079 | 38.703 | 25.705 | 25.583 | 11.765 | 23.271 | 9.495 | 0 | 0 | 55.307 | 55.123 | 44.46 | 25.416 | 0 | 0 | 53.816 | 33.909 | [5 empty] | 0 | 24.496 | 108 | 3.8315 | 3.5668 | 0.6708 | 0.45455 | 3.1122 | 81.2286
05/23/10 | 1:49 | 0 | 20.953 | 0 | 0 | 0 | 49.337 | 38.672 | 25.72 | 25.504 | 11.659 | 23.224 | 9.542 | 1 | 0 | 55.33 | 55.146 | 44.46 | 25.438 | 0 | 0 | 53.792 | 33.909 | [5 empty] | 0 | 23.833 | 109 | 3.8178 | 3.5538 | 0.67025 | 0.45455 | 3.0992 | 81.179
05/23/10 | 1:50 | 0 | 21.034 | 0 | 1 | 0 | 43.496 | 41.1 | 25.727 | 25.536 | 26.041 | 23.271 | 9.495 | 0 | 0 | 55.33 | 55.146 | 44.46 | 25.463 | 0 | 0 | 53.748 | 33.931 | [5 empty] | 0 | 17.96 | 110 | 3.8315 | 3.5668 | 0.6708 | 0.45455 | 3.1122 | 81.2286
05/23/10 | 1:51 | 0 | 21.01 | 0 | 0 | 0 | 43.614 | 45.103 | 25.705 | 25.416 | 16.903 | 23.224 | 9.517 | 0 | 0 | 55.307 | 55.146 | 44.505 | 25.463 | 0 | 0 | 53.771 | 33.885 | [5 empty] | 0 | 18.198 | 111 | 3.825 | 3.5607 | 0.67054 | 0.45455 | 3.1061 | 81.2055
05/23/10 | 1:52 | 0 | 21.034 | 0 | 1 | 0 | 54.39 | 45.95 | 25.826 | 25.392 | 14.161 | 23.246 | 9.495 | 0 | 0 | 55.307 | 55.146 | 44.505 | 25.416 | 0 | 0 | 53.771 | 33.885 | [5 empty] | 0 | 28.998 | 112 | 3.8315 | 3.5668 | 0.6708 | 0.45455 | 3.1122 | 81.2286
05/23/10 | 1:53 | 0 | 20.978 | 0 | 0 | 0 | 51.01 | 45.553 | 25.769 | 25.286 | 12.846 | 23.192 | 9.462 | 0 | 0 | 55.253 | 55.092 | 44.429 | 25.431 | 0 | 0 | 53.762 | 33.854 | [5 empty] | 0 | 25.724 | 113 | 3.8411 | 3.5759 | 0.67119 | 0.45455 | 3.1214 | 81.2632
05/23/10 | 1:54 | 0 | 21.01 | 0 | 0 | 0 | 47.945 | 45.516 | 25.946 | 25.392 | 11.963 | 23.246 | 9.545 | 1 | 0 | 55.349 | 55.12 | 44.482 | 25.487 | 0 | 0 | 53.79 | 33.931 | [5 empty] | 0 | 22.553 | 114 | 3.8169 | 3.5529 | 0.67021 | 0.45455 | 3.0984 | 81.1759
05/23/10 | 1:55 | 0 | 20.966 | 0 | 0 | 0 | 45.035 | 45.768 | 25.877 | 25.369 | 23.876 | 23.226 | 9.547 | 0 | 0 | 55.284 | 55.102 | 44.439 | 25.419 | 0 | 0 | 53.748 | 33.912 | [5 empty] | 0 | 19.666 | 115 | 3.8163 | 3.5524 | 0.67019 | 0.45455 | 3.0978 | 81.1738
05/23/10 | 1:56 | 0 | 20.958 | 0 | 1 | 0 | 40.506 | 47.458 | 25.87 | 25.362 | 19.073 | 23.148 | 9.565 | 0 | 0 | 55.3 | 55.095 | 44.477 | 25.436 | 0 | 0 | 53.741 | 33.833 | [5 empty] | 0 | 15.144 | 116 | 3.8111 | 3.5474 | 0.66998 | 0.45455 | 3.0929 | 81.1547
05/23/10 | 1:57 | 0 | 20.98 | 0 | 0 | 0 | 51.402 | 47.39 | 25.916 | 25.387 | 14.653 | 23.148 | 9.615 | 1 | 0 | 55.3 | 55.095 | 44.501 | 25.436 | 0 | 0 | 53.741 | 33.881 | [5 empty] | 0 | 26.015 | 117 | 3.7965 | 3.5336 | 0.66939 | 0.45455 | 3.079 | 81.1014
05/23/10 | 1:58 | 0 | 20.98 | 0 | 1 | 0 | 52.891 | 45.854 | 26.014 | 25.46 | 13.22 | 23.17 | 9.638 | 0 | 0 | 55.3 | 55.095 | 44.453 | 25.46 | 0 | 0 | 53.717 | 33.904 | [5 empty] | 0 | 27.431 | 118 | 3.7898 | 3.5272 | 0.66912 | 0.45455 | 3.0727 | 81.0767
05/23/10 | 1:59 | 0 | 20.958 | 0 | 0 | 0 | 45.969 | 45.693 | 25.99 | 25.531 | 12.579 | 23.148 | 9.688 | 0 | 0 | 55.323 | 55.095 | 44.501 | 25.46 | 0 | 0 | 53.717 | 33.926 | [5 empty] | 0 | 20.438 | 119 | 3.7753 | 3.5134 | 0.66853 | 0.45455 | 3.0588 | 81.0228
05/23/10 | 2:00 | 0 | 20.934 | 0 | 0 | 0 | 40.93 | 46.403 | 25.99 | 25.507 | 25.7 | 23.17 | 9.638 | 0 | 0 | 55.323 | 55.071 | 44.453 | 25.507 | 0 | 0 | 53.717 | 33.904 | [5 empty] | 0 | 15.423 | 120 | 3.7898 | 3.5272 | 0.66912 | 0.45455 | 3.0727 | 81.0767
05/23/10 | 2:01 | 0 | 20.958 | 0 | 1 | 0 | 41.564 | 47.068 | 25.916 | 25.531 | 18.309 | 23.148 | 9.663 | 1 | 0 | 55.347 | 55.071 | 44.501 | 25.46 | 0 | 0 | 53.694 | 33.857 | [5 empty] | 0 | 16.033 | 121 | 3.7825 | 3.5203 | 0.66882 | 0.45455 | 3.0657 | 81.0498
05/23/10 | 2:02 | 0 | 20.958 | 0 | 0 | 0 | 54.91 | 45.784 | 26.11 | 25.556 | 14.9 | 23.148 | 9.713 | 0 | 0 | 55.368 | 55.095 | 44.477 | 25.436 | 0 | 0 | 53.671 | 33.881 | [5 empty] | 0 | 29.354 | 122 | 3.768 | 3.5064 | 0.66823 | 0.45455 | 3.0519 | 80.9957
05/23/10 | 2:03 | 0 | 20.902 | 0 | 1 | 0 | 52.77 | 45.159 | 26.125 | 25.62 | 13.137 | 23.116 | 9.655 | 0 | 0 | 55.316 | 55.064 | 44.47 | 25.404 | 0 | 0 | 53.664 | 33.849 | [5 empty] | 0 | 27.15 | 123 | 3.7849 | 3.5225 | 0.66892 | 0.45455 | 3.068 | 81.0584
05/23/10 | 2:04 | 0 | 20.877 | 0 | 0 | 0 | 48.254 | 45.364 | 26.174 | 25.644 | 12.273 | 23.163 | 9.63 | 1 | 0 | 55.337 | 55.018 | 44.446 | 25.404 | 0 | 0 | 53.734 | 33.873 | [5 empty] | 0 | 22.61 | 124 | 3.7921 | 3.5294 | 0.66921 | 0.45455 | 3.0749 | 81.0853
05/23/10 | 2:05 | 0 | 20.926 | 0 | 0 | 0 | 45.686 | 45.616 | 26.269 | 25.62 | 23.766 | 23.116 | 9.681 | 0 | 0 | 55.337 | 55.041 | 44.47 | 25.428 | 0 | 0 | 53.734 | 33.873 | [5 empty] | 0 | 20.066 | 125 | 3.7773 | 3.5153 | 0.66861 | 0.45455 | 3.0608 | 81.0304
05/23/10 | 2:06 | 1 | 20.949 | 0 | 0 | 0 | 40.286 | 46.718 | 26.269 | 25.669 | 20.973 | 23.138 | 9.583 | 0 | 0 | 55.361 | 55.064 | 44.422 | 25.428 | 0 | 0 | 53.757 | 33.873 | [5 empty] | 20.949 | 14.617 | 126 | 3.8058 | 3.5424 | 0.66977 | 0.45455 | 3.0879 | 81.1355
05/23/10 | 2:07 | 0 | 20.949 | 0 | 1 | 0 | 50.912 | 45.824 | 26.392 | 25.693 | 15.757 | 23.092 | 9.605 | 1 | 0 | 55.361 | 55.064 | 44.446 | 25.428 | 0 | 0 | 53.778 | 33.919 | [5 empty] | 0 | 25.219 | 127 | 3.7994 | 3.5363 | 0.66951 | 0.45455 | 3.0818 | 81.112
05/23/10 | 2:08 | 0 | 20.958 | 0 | 0 | 0 | 56.642 | 44.171 | 26.544 | 25.772 | 13.713 | 23.148 | 9.638 | 0 | 0 | 55.391 | 55.095 | 44.477 | 25.482 | 0 | 0 | 53.832 | 33.95 | [5 empty] | 0 | 30.87 | 128 | 3.7898 | 3.5272 | 0.66912 | 0.45455 | 3.0727 | 81.0767
05/23/10 | 2:09 | 0 | 20.926 | 0 | 0 | 0 | 50.455 | 44.094 | 26.608 | 25.764 | 12.692 | 23.163 | 9.605 | 0 | 0 | 55.337 | 55.064 | 44.422 | 25.45 | 0 | 0 | 53.778 | 33.895 | [5 empty] | 0 | 24.691 | 129 | 3.7994 | 3.5363 | 0.66951 | 0.45455 | 3.0818 | 81.112
05/23/10 | 2:10 | 0 | 20.949 | 0 | 0 | 0 | 49.215 | 43.929 | 26.608 | 25.74 | 12.298 | 23.138 | 9.63 | 0 | 0 | 55.337 | 55.041 | 44.446 | 25.475 | 0 | 0 | 53.734 | 33.895 | [5 empty] | 0 | 23.475 | 130 | 3.7921 | 3.5294 | 0.66921 | 0.45455 | 3.0749 | 81.0853
05/23/10 | 2:11 | 0 | 20.949 | 0 | 1 | 1 | 43.977 | 45.089 | 26.608 | 25.813 | 26.463 | 23.138 | 9.605 | 0 | 0 | 55.361 | 55.041 | 44.47 | 25.45 | 0 | 0 | 53.734 | 33.919 | [5 empty] | 0 | 18.164 | 131 | 3.7994 | 3.5363 | 0.66951 | 0.45455 | 3.0818 | 81.112
05/23/10 | 2:12 | 0 | 20.926 | 0 | 0 | 0 | 43.248 | 46.694 | 26.632 | 25.838 | 16.818 | 23.138 | 9.605 | 1 | 0 | 55.361 | 55.041 | 44.494 | 25.45 | 0 | 0 | 53.71 | 33.895 | [5 empty] | 0 | 17.41 | 0 | 3.7994 | 3.5363 | 0.66951 | 0.45455 | 3.0818 | 81.112
05/23/10 | 2:13 | 0 | 20.895 | 0 | 1 | 0 | 54.413 | 45.976 | 26.671 | 25.828 | 13.897 | 23.084 | 9.55 | 0 | 0 | 55.354 | 54.987 | 44.446 | 25.475 | 0 | 0 | 53.71 | 33.895 | [5 empty] | 0 | 28.585 | 1 | 3.8154 | 3.5516 | 0.6294 | 0.41379 | 3.1378 | 82.2387
05/23/10 | 2:14 | 0 | 20.917 | 0 | 0 | 0 | 51.96 | 44.932 | 26.733 | 25.96 | 12.773 | 23.094 | 9.512 | 0 | 0 | 55.319 | 54.975 | 44.379 | 25.384 | 0 | 0 | 53.622 | 33.852 | [5 empty] | 0 | 26 | 2 | 3.8265 | 3.5621 | 0.62985 | 0.41379 | 3.1483 | 82.2757
05/23/10 | 2:15 | 0 | 20.931 | 0 | 0 | 0 | 48.557 | 44.797 | 26.828 | 25.987 | 12.501 | 23.168 | 9.635 | 0 | 0 | 55.365 | 55.022 | 44.475 | 25.48 | 0 | 0 | 53.668 | 33.878 | [5 empty] | 0 | 22.57 | 3 | 3.7907 | 3.528 | 0.6284 | 0.41379 | 3.1142 | 82.155
05/23/10 | 2:16 | 0 | 20.931 | 0 | 0 | 0 | 46.218 | 45.002 | 26.806 | 26.034 | 23.94 | 23.168 | 9.613 | 0 | 0 | 55.365 | 55.022 | 44.475 | 25.504 | 0 | 0 | 53.738 | 33.878 | [5 empty] | 0 | 20.184 | 4 | 3.7971 | 3.5341 | 0.62866 | 0.41379 | 3.1203 | 82.1767
05/23/10 | 2:17 | 0 | 20.899 | 0 | 1 | 0 | 40.896 | 46.83 | 26.725 | 26.027 | 21.044 | 23.136 | 9.53 | 1 | 0 | 55.358 | 54.992 | 44.42 | 25.448 | 0 | 0 | 53.708 | 33.847 | [5 empty] | 0 | 14.869 | 5 | 3.8213 | 3.5571 | 0.62964 | 0.41379 | 3.1433 | 82.2582
05/23/10 | 2:18 | 0 | 20.899 | 0 | 0 | 0 | 51.736 | 47.311 | 26.725 | 26.147 | 16.026 | 23.111 | 9.53 | 1 | 0 | 55.335 | 55.015 | 44.468 | 25.448 | 0 | 0 | 53.661 | 33.847 | [5 empty] | 0 | 25.589 | 6 | 3.8213 | 3.5571 | 0.62964 | 0.41379 | 3.1433 | 82.2582
05/23/10 | 2:19 | 0 | 20.922 | 0 | 1 | 0 | 56.453 | 46.004 | 26.75 | 26.22 | 14.148 | 23.136 | 9.53 | 0 | 0 | 55.312 | 54.992 | 44.491 | 25.423 | 0 | 0 | 53.638 | 33.869 | [5 empty] | 0 | 30.233 | 7 | 3.8213 | 3.5571 | 0.62964 | 0.41379 | 3.1433 | 82.2582
05/23/10 | 2:20 | 0 | 20.931 | 0 | 0 | 0 | 49.885 | 45.668 | 26.806 | 26.299 | 13.019 | 23.121 | 9.512 | 0 | 0 | 55.342 | 54.999 | 44.498 | 25.48 | 0 | 0 | 53.692 | 33.924 | [5 empty] | 0 | 23.586 | 8 | 3.8265 | 3.5621 | 0.62985 | 0.41379 | 3.1483 | 82.2757
05/23/10 | 2:21 | 0 | 20.899 | 0 | 0 | 0 | 48.732 | 45.453 | 26.75 | 26.267 | 12.443 | 23.089 | 9.432 | 0 | 0 | 55.335 | 54.968 | 44.468 | 25.472 | 0 | 0 | 53.617 | 33.869 | [5 empty] | 0 | 22.465 | 9 | 3.8498 | 3.5842 | 0.6308 | 0.41379 | 3.1704 | 82.3531
05/23/10 | 2:22 | 0 | 20.922 | 0 | 0 | 0 | 44.767 | 45.866 | 26.774 | 26.267 | 25.617 | 23.089 | 9.432 | 0 | 0 | 55.312 | 55.015 | 44.468 | 25.472 | 0 | 0 | 53.617 | 33.916 | [5 empty] | 0 | 18.5 | 10 | 3.8498 | 3.5842 | 0.6308 | 0.41379 | 3.1704 | 82.3531
05/23/10 | 2:23 | 0 | 20.868 | 0 | 1 | 0 | 41.968 | 47.028 | 26.669 | 26.284 | 18.882 | 23.079 | 9.374 | 0 | 0 | 55.305 | 54.938 | 44.436 | 25.441 | 0 | 0 | 53.587 | 33.885 | [5 empty] | 0 | 15.684 | 11 | 3.8667 | 3.6003 | 0.63148 | 0.41379 | 3.1865 | 82.4085
05/23/10 | 2:24 | 0 | 20.899 | 0 | 0 | 0 | 53.409 | 46.347 | 26.774 | 26.316 | 15.061 | 23.111 | 9.432 | 1 | 0 | 55.335 | 54.968 | 44.444 | 25.472 | 0 | 0 | 53.638 | 33.916 | [5 empty] | 0 | 27.093 | 12 | 3.8498 | 3.5842 | 0.6308 | 0.41379 | 3.1704 | 82.3531
05/23/10 | 2:25 | 0 | 20.868 | 0 | 1 | 0 | 52.508 | 45.308 | 26.838 | 26.309 | 13.449 | 23.033 | 9.324 | 0 | 0 | 55.281 | 54.961 | 44.413 | 25.441 | 0 | 0 | 53.608 | 33.861 | [5 empty] | 0 | 26.199 | 13 | 3.8813 | 3.6141 | 0.63207 | 0.41379 | 3.2003 | 82.456
05/23/10 | 2:26 | 0 | 20.89 | 0 | 0 | 0 | 46.501 | 45.63 | 26.887 | 26.333 | 12.139 | 23.057 | 9.399 | 0 | 0 | 55.305 | 54.915 | 44.46 | 25.465 | 0 | 0 | 53.563 | 33.885 | [5 empty] | 0 | 20.168 | 14 | 3.8594 | 3.5934 | 0.63118 | 0.41379 | 3.1796 | 82.3847
05/23/10 | 2:27 | 0 | 20.868 | 0 | 0 | 0 | 42.791 | 46.34 | 26.838 | 26.355 | 25.465 | 23.057 | 9.399 | 0 | 0 | 55.305 | 54.938 | 44.413 | 25.441 | 0 | 0 | 53.587 | 33.885 | [5 empty] | 0 | 16.436 | 15 | 3.8594 | 3.5934 | 0.63118 | 0.41379 | 3.1796 | 82.3847
05/23/10 | 2:28 | 0 | 20.843 | 0 | 1 | 0 | 40.418 | 47.808 | 26.743 | 26.355 | 19.425 | 23.079 | 9.374 | 1 | 0 | 55.328 | 54.938 | 44.413 | 25.465 | 0 | 0 | 53.563 | 33.885 | [5 empty] | 0 | 14.063 | 16 | 3.8667 | 3.6003 | 0.63148 | 0.41379 | 3.1865 | 82.4085
05/23/10 | 2:29 | 0 | 20.868 | 0 | 0 | 0 | 53.587 | 46.982 | 26.743 | 26.355 | 15.425 | 23.079 | 9.399 | 0 | 0 | 55.305 | 54.915 | 44.413 | 25.416 | 0 | 0 | 53.563 | 33.885 | [5 empty] | 0 | 27.232 | 17 | 3.8594 | 3.5934 | 0.63118 | 0.41379 | 3.1796 | 82.3847
05/23/10 | 2:30 | 0 | 20.868 | 0 | 1 | 0 | 55.603 | 45.812 | 26.743 | 26.38 | 13.326 | 23.104 | 9.374 | 1 | 0 | 55.281 | 54.915 | 44.436 | 25.441 | 0 | 0 | 53.493 | 33.885 | [5 empty] | 0 | 29.223 | 18 | 3.8667 | 3.6003 | 0.63148 | 0.41379 | 3.1865 | 82.4085
05/23/10 | 2:31 | 0 | 20.868 | 0 | 0 | 0 | 50.055 | 45.882 | 26.765 | 26.404 | 12.707 | 23.104 | 9.374 | 0 | 0 | 55.281 | 54.915 | 44.46 | 25.441 | 0 | 0 | 53.563 | 33.885 | [5 empty] | 0 | 23.651 | 19 | 3.8667 | 3.6003 | 0.63148 | 0.41379 | 3.1865 | 82.4085
05/23/10 | 2:32 | 0 | 20.868 | 0 | 0 | 0 | 49.229 | 45.721 | 26.789 | 26.38 | 12.164 | 23.079 | 9.374 | 0 | 0 | 55.281 | 54.891 | 44.436 | 25.441 | 0 | 0 | 53.493 | 33.909 | [5 empty] | 0 | 22.849 | 20 | 3.8667 | 3.6003 | 0.63148 | 0.41379 | 3.1865 | 82.4085
05/23/10 | 2:33 | 1 | 20.868 | 0 | 0 | 0 | 46.064 | 46.134 | 26.765 | 26.38 | 25.754 | 23.079 | 9.349 | 0 | 0 | 55.305 | 54.891 | 44.436 | 25.392 | 0 | 0 | 53.493 | 33.933 | [5 empty] | 20.868 | 19.684 | 21 | 3.874 | 3.6072 | 0.63177 | 0.41379 | 3.1934 | 82.4323
05/23/10 | 2:34 | 0 | 20.868 | 0 | 0 | 0 | 41.358 | 47.096 | 26.694 | 26.441 | 19.535 | 23.092 | 9.286 | 0 | 0 | 55.319 | 54.905 | 44.448 | 25.453 | 0 | 0 | 53.531 | 33.897 | [5 empty] | 0 | 14.917 | 22 | 3.8923 | 3.6246 | 0.63252 | 0.41379 | 3.2108 | 82.4918
05/23/10 | 2:35 | 0 | 20.87 | 0 | 1 | 0 | 50.861 | 46.526 | 26.816 | 26.431 | 14.487 | 23.06 | 9.326 | 1 | 0 | 55.309 | 54.919 | 44.487 | 25.492 | 0 | 0 | 53.566 | 33.936 | [5 empty] | 0 | 24.43 | 23 | 3.8807 | 3.6136 | 0.63205 | 0.41379 | 3.1998 | 82.4541
05/23/10 | 2:36 | 0 | 20.87 | 0 | 0 | 0 | 56.089 | 44.876 | 27.01 | 26.456 | 13.08 | 23.131 | 9.301 | 0 | 0 | 55.286 | 54.919 | 44.463 | 25.419 | 0 | 0 | 53.566 | 33.936 | [5 empty] | 0 | 29.633 | 24 | 3.8879 | 3.6205 | 0.63234 | 0.41379 | 3.2067 | 82.4777
05/23/10 | 2:37 | 0 | 20.895 | 0 | 0 | 0 | 52.903 | 44.111 | 27.155 | 26.431 | 12.511 | 23.106 | 9.301 | 0 | 0 | 55.286 | 54.896 | 44.439 | 25.419 | 0 | 0 | 53.589 | 33.936 | [5 empty] | 0 | 26.472 | 25 | 3.8879 | 3.6205 | 0.63234 | 0.41379 | 3.2067 | 82.4777
05/23/10 | 2:38 | 0 | 20.895 | 0 | 0 | 0 | 52.144 | 43.853 | 27.179 | 26.407 | 12.438 | 23.106 | 9.326 | 0 | 0 | 55.286 | 54.919 | 44.439 | 25.492 | 0 | 0 | 53.612 | 33.983 | [5 empty] | 0 | 25.737 | 26 | 3.8807 | 3.6136 | 0.63205 | 0.41379 | 3.1998 | 82.4541
05/23/10 | 2:39 | 0 | 20.863 | 0 | 0 | 0 | 51.587 | 43.681 | 27.098 | 26.375 | 11.986 | 23.052 | 9.293 | 0 | 0 | 55.232 | 54.889 | 44.432 | 25.436 | 0 | 0 | 53.535 | 33.928 | [5 empty] | 0 | 25.212 | 27 | 3.8903 | 3.6227 | 0.63244 | 0.41379 | 3.2089 | 82.4852
05/23/10 | 2:40 | 0 | 20.863 | 0 | 0 | 0 | 51.129 | 43.516 | 27.147 | 26.35 | 11.664 | 23.052 | 9.319 | 0 | 0 | 55.256 | 54.842 | 44.456 | 25.436 | 0 | 0 | 53.468 | 33.904 | [5 empty] | 0 | 24.779 | 28 | 3.8827 | 3.6155 | 0.63213 | 0.41379 | 3.2017 | 82.4607
05/23/10 | 2:41 | 0 | 20.838 | 0 | 0 | 0 | 50.669 | 43.374 | 27.194 | 26.304 | 11.295 | 23.074 | 9.319 | 0 | 0 | 55.256 | 54.821 | 44.408 | 25.411 | 0 | 0 | 53.468 | 33.928 | [5 empty] | 0 | 24.365 | 29 | 3.8827 | 3.6155 | 0.63213 | 0.41379 | 3.2017 | 82.4607
05/23/10 | 2:42 | 0 | 20.863 | 0 | 0 | 0 | 50.165 | 43.257 | 27.194 | 26.304 | 11.121 | 23.028 | 9.319 | 0 | 0 | 55.211 | 54.821 | 44.456 | 25.436 | 0 | 0 | 53.535 | 33.928 | [5 empty] | 0 | 23.861 | 30 | 3.8827 | 3.6155 | 0.63213 | 0.41379 | 3.2017 | 82.4607
05/23/10 | 2:43 | 0 | 20.863 | 0 | 0 | 0 | 49.661 | 43.092 | 27.169 | 26.279 | 10.998 | 23.028 | 9.319 | 1 | 0 | 55.232 | 54.821 | 44.432 | 25.46 | 0 | 0 | 53.514 | 33.928 | [5 empty] | 0 | 23.382 | 31 | 3.8827 | 3.6155 | 0.63213 | 0.41379 | 3.2017 | 82.4607
05/23/10 | 2:44 | 0 | 20.863 | 0 | 0 | 0 | 49.204 | 42.951 | 27.218 | 26.255 | 10.875 | 23.074 | 9.293 | 0 | 0 | 55.211 | 54.798 | 44.408 | 25.436 | 0 | 0 | 53.444 | 33.904 | [5 empty] | 0 | 22.949 | 32 | 3.8903 | 3.6227 | 0.63244 | 0.41379 | 3.2089 | 82.4852
05/23/10 | 2:45 | 0 | 20.814 | 0 | 0 | 0 | 48.676 | 42.81 | 27.243 | 26.23 | 10.752 | 23.074 | 9.268 | 0 | 0 | 55.211 | 54.821 | 44.408 | 25.411 | 0 | 0 | 53.4 | 33.904 | [5 empty] | 0 | 22.446 | 33 | 3.8976 | 3.6296 | 0.63273 | 0.41379 | 3.2158 | 82.5087
05/23/10 | 2:46 | 0 | 20.806 | 0 | 0 | 0 | 48.142 | 42.616 | 27.26 | 26.198 | 10.669 | 22.971 | 9.286 | 0 | 0 | 55.181 | 54.768 | 44.401 | 25.404 | 0 | 0 | 53.37 | 33.873 | [5 empty] | 0 | 21.944 | 34 | 3.8923 | 3.6246 | 0.63252 | 0.41379 | 3.2108 | 82.4918
05/23/10 | 2:47 | 0 | 20.806 | 0 | 1 | 0 | 43.578 | 43.133 | 27.091 | 26.367 | 10.545 | 23.067 | 9.21 | 0 | 0 | 55.158 | 54.768 | 44.424 | 25.404 | 0 | 0 | 53.346 | 33.873 | [5 empty] | 0 | 17.211 | 35 | 3.9144 | 3.6457 | 0.63342 | 0.41379 | 3.2319 | 82.5628
05/23/10 | 2:48 | 0 | 20.863 | 0 | 0 | 0 | 39.028 | 44.104 | 27.098 | 26.399 | 10.405 | 23.052 | 9.293 | 0 | 0 | 55.188 | 54.798 | 44.456 | 25.411 | 0 | 0 | 53.377 | 33.904 | [5 empty] | 0 | 12.629 | 36 | 3.8903 | 3.6227 | 0.63244 | 0.41379 | 3.2089 | 82.4852
05/23/10 | 2:49 | 0 | 20.831 | 0 | 0 | 0 | 36.505 | 45.182 | 27.62 | 26.318 | 10.322 | 23.043 | 9.236 | 0 | 0 | 55.134 | 54.744 | 44.424 | 25.404 | 0 | 0 | 53.323 | 33.849 | [5 empty] | 0 | 10.187 | 37 | 3.9069 | 3.6385 | 0.63311 | 0.41379 | 3.2247 | 82.5386
05/23/10 | 2:50 | 0 | 20.831 | 0 | 1 | 0 | 34.203 | 44.587 | 28.126 | 26.296 | 17.658 | 23.02 | 9.21 | 0 | 0 | 55.111 | 54.744 | 44.401 | 25.379 | 0 | 0 | 53.437 | 33.897 | [5 empty] | 0 | 7.907 | 38 | 3.9144 | 3.6457 | 0.63342 | 0.41379 | 3.2319 | 82.5628
05/23/10 | 2:51 | 0 | 20.831 | 0 | 0 | 0 | 32.463 | 43.649 | 28.295 | 26.272 | 25.693 | 22.996 | 9.236 | 0 | 0 | 55.111 | 54.768 | 44.424 | 25.428 | 0 | 0 | 53.391 | 33.897 | [5 empty] | 0 | 6.191 | 39 | 3.9069 | 3.6385 | 0.63311 | 0.41379 | 3.2247 | 82.5386
05/23/10 | 2:52 | 0 | 20.831 | 0 | 1 | 0 | 39.748 | 44.025 | 28.15 | 26.296 | 16.499 | 22.971 | 9.188 | 1 | 0 | 55.111 | 54.744 | 44.377 | 25.404 | 0 | 0 | 53.346 | 33.897 | [5 empty] | 0 | 13.452 | 40 | 3.9209 | 3.6518 | 0.63367 | 0.41379 | 3.238 | 82.5832
05/23/10 | 2:53 | 0 | 20.831 | 0 | 0 | 0 | 54.973 | 44.977 | 27.934 | 26.416 | 13.806 | 22.947 | 9.188 | 0 | 0 | 55.111 | 54.744 | 44.424 | 25.404 | 0 | 0 | 53.323 | 33.921 | [5 empty] | 0 | 28.557 | 41 | 3.9209 | 3.6518 | 0.63367 | 0.41379 | 3.238 | 82.5832
05/23/10 | 2:54 | 0 | 20.831 | 0 | 0 | 0 | 58.968 | 44.61 | 27.704 | 26.524 | 12.484 | 22.959 | 9.175 | 0 | 0 | 55.099 | 54.733 | 44.413 | 25.416 | 0 | 0 | 53.311 | 33.909 | [5 empty] | 0 | 32.444 | 42 | 3.9246 | 3.6554 | 0.63383 | 0.41379 | 3.2416 | 82.5953
05/23/10 | 2:55 | 0 | 20.819 | 0 | 0 | 0 | 58.105 | 44.247 | 27.584 | 26.62 | 11.742 | 22.959 | 9.125 | 0 | 0 | 55.099 | 54.709 | 44.413 | 25.392 | 0 | 0 | 53.265 | 33.909 | [5 empty] | 0 | 31.485 | 43 | 3.9392 | 3.6692 | 0.63442 | 0.41379 | 3.2554 | 82.6413
05/23/10 | 2:56 | 0 | 20.809 | 0 | 0 | 0 | 57.336 | 44.03 | 27.481 | 26.564 | 11.365 | 23.023 | 9.092 | 0 | 0 | 55.069 | 54.702 | 44.381 | 25.36 | 0 | 0 | 53.328 | 33.878 | [5 empty] | 0 | 30.772 | 44 | 3.9488 | 3.6783 | 0.63481 | 0.41379 | 3.2645 | 82.6715
05/23/10 | 2:57 | 0 | 20.809 | 0 | 0 | 0 | 56.574 | 43.841 | 27.505 | 26.517 | 11.093 | 23.023 | 9.092 | 0 | 0 | 55.069 | 54.679 | 44.358 | 25.384 | 0 | 0 | 53.328 | 33.854 | [5 empty] | 0 | 30.057 | 45 | 3.9488 | 3.6783 | 0.63481 | 0.41379 | 3.2645 | 82.6715
05/23/10 | 2:58 | 0 | 20.787 | 0 | 0 | 0 | 55.781 | 43.676 | 27.505 | 26.492 | 10.97 | 23.096 | 9.019 | 0 | 0 | 55.046 | 54.679 | 44.336 | 25.409 | 0 | 0 | 53.304 | 33.854 | [5 empty] | 0 | 29.289 | 46 | 3.9701 | 3.6985 | 0.63567 | 0.41379 | 3.2847 | 82.7378
05/23/10 | 2:59 | 0 | 20.787 | 0 | 0 | 0 | 55.046 | 43.513 | 27.505 | 26.443 | 10.822 | 23.143 | 9.019 | 0 | 0 | 55.046 | 54.679 | 44.358 | 25.335 | 0 | 0 | 53.281 | 33.878 | [5 empty] | 0 | 28.603 | 47 | 3.9701 | 3.6985 | 0.63567 | 0.41379 | 3.2847 | 82.7378
05/23/10 | 3:00 | 0 | 20.794 | 0 | 0 | 0 | 54.32 | 43.355 | 27.513 | 26.5 | 10.606 | 23.273 | 9.027 | 0 | 0 | 55.076 | 54.686 | 44.389 | 25.392 | 0 | 0 | 53.335 | 33.909 | [5 empty] | 0 | 27.82 | 48 | 3.9677 | 3.6963 | 0.63557 | 0.41379 | 3.2825 | 82.7306
05/23/10 | 3:01 | 0 | 20.787 | 0 | 0 | 0 | 53.647 | 43.138 | 27.552 | 26.419 | 10.55 | 23.241 | 9.019 | 1 | 0 | 55.025 | 54.656 | 44.358 | 25.36 | 0 | 0 | 53.304 | 33.902 | [5 empty] | 0 | 27.228 | 49 | 3.9701 | 3.6985 | 0.63567 | 0.41379 | 3.2847 | 82.7378
05/23/10 | 3:02 | 0 | 20.787 | 0 | 0 | 0 | 53.006 | 42.901 | 27.625 | 26.372 | 10.5 | 23.217 | 8.994 | 0 | 0 | 55.046 | 54.656 | 44.381 | 25.36 | 0 | 0 | 53.328 | 33.902 | [5 empty] | 0 | 26.634 | 50 | 3.9773 | 3.7055 | 0.63596 | 0.41379 | 3.2917 | 82.7604
05/23/10 | 3:03 | 0 | 20.787 | 0 | 0 | 0 | 52.364 | 42.76 | 27.601 | 26.372 | 10.153 | 23.288 | 8.969 | 0 | 0 | 55.025 | 54.656 | 44.358 | 25.384 | 0 | 0 | 53.328 | 33.878 | [5 empty] | 0 | 25.992 | 51 | 3.9846 | 3.7124 | 0.63626 | 0.41379 | 3.2986 | 82.7828
05/23/10 | 3:04 | 0 | 20.819 | 0 | 0 | 0 | 51.776 | 42.65 | 27.682 | 26.38 | 9.892 | 23.298 | 8.977 | 0 | 0 | 55.055 | 54.686 | 44.367 | 25.392 | 0 | 0 | 53.335 | 33.909 | [5 empty] | 0 | 25.396 | 52 | 3.9823 | 3.7102 | 0.63616 | 0.41379 | 3.2964 | 82.7757
05/23/10 | 3:05 | 0 | 20.809 | 0 | 1 | 0 | 44.24 | 41.516 | 27.311 | 26.662 | 10.005 | 23.266 | 8.994 | 0 | 0 | 55.046 | 54.635 | 44.358 | 25.409 | 0 | 0 | 53.281 | 33.854 | [5 empty] | 0 | 17.578 | 53 | 3.9773 | 3.7055 | 0.63596 | 0.41379 | 3.2917 | 82.7604
05/23/10 | 3:06 | 0 | 20.787 | 0 | 0 | 0 | 39.471 | 39.023 | 27.311 | 26.853 | 10.005 | 23.266 | 8.969 | 0 | 0 | 55.046 | 54.635 | 44.358 | 25.36 | 0 | 0 | 53.281 | 33.902 | [5 empty] | 0 | 12.618 | 54 | 3.9846 | 3.7124 | 0.63626 | 0.41379 | 3.2986 | 82.7828
05/23/10 | 3:07 | 0 | 20.787 | 1 | 1 | 0 | 36.203 | 36.885 | 27.721 | 27.047 | 20.399 | 23.266 | 8.994 | 0 | 0 | 55.001 | 54.611 | 44.312 | 25.36 | 0 | 0 | 53.304 | 33.924 | [5 empty] | 0 | 9.156 | 55 | 3.9773 | 3.7055 | 0.63596 | 0.41379 | 3.2917 | 82.7604
05/23/10 | 3:08 | 0 | 20.755 | 0 | 0 | 0 | 33.799 | 35.703 | 28.003 | 27.086 | 21.522 | 23.256 | 8.962 | 0 | 0 | 54.971 | 54.581 | 44.281 | 25.303 | 0 | 0 | 53.297 | 33.916 | [5 empty] | 0 | 6.713 | 56 | 3.9867 | 3.7143 | 0.63634 | 0.41379 | 3.3005 | 82.7891
05/23/10 | 3:09 | 0 | 20.73 | 0 | 0 | 0 | 43.905 | 36.643 | 27.905 | 27.135 | 15.035 | 23.256 | 8.987 | 0 | 0 | 54.947 | 54.604 | 44.305 | 25.328 | 0 | 0 | 53.274 | 33.893 | [5 empty] | 0 | 16.77 | 57 | 3.9794 | 3.7074 | 0.63605 | 0.41379 | 3.2936 | 82.7667
05/23/10 | 3:10 | 0 | 20.787 | 0 | 1 | 0 | 56.259 | 39.729 | 27.77 | 27.191 | 12.921 | 23.312 | 8.994 | 1 | 0 | 54.954 | 54.588 | 44.312 | 25.335 | 0 | 0 | 53.328 | 33.948 | [5 empty] | 0 | 29.068 | 58 | 3.9773 | 3.7055 | 0.63596 | 0.41379 | 3.2917 | 82.7604
05/23/10 | 3:11 | 0 | 20.73 | 0 | 0 | 0 | 57.261 | 42.284 | 27.424 | 27.086 | 11.973 | 23.28 | 8.987 | 0 | 0 | 54.901 | 54.558 | 44.281 | 25.328 | 0 | 0 | 53.297 | 33.893 | [5 empty] | 0 | 30.175 | 59 | 3.9794 | 3.7074 | 0.63605 | 0.41379 | 3.2936 | 82.7667
05/23/10 | 3:12 | 0 | 20.755 | 0 | 0 | 0 | 56.117 | 42.635 | 27.351 | 27.039 | 11.654 | 23.28 | 8.987 | 0 | 0 | 54.901 | 54.558 | 44.257 | 25.352 | 0 | 0 | 53.318 | 33.871 | [5 empty] | 0 | 29.078 | 60 | 3.9794 | 3.7074 | 0.63605 | 0.41379 | 3.2936 | 82.7667
05/23/10 | 3:13 | 0 | 20.755 | 0 | 0 | 0 | 55.337 | 42.611 | 27.28 | 27.064 | 11.307 | 23.28 | 8.962 | 0 | 0 | 54.856 | 54.558 | 44.281 | 25.328 | 0 | 0 | 53.274 | 33.871 | [5 empty] | 0 | 28.273 | 61 | 3.9867 | 3.7143 | 0.63634 | 0.41379 | 3.3005 | 82.7891
05/23/10 | 3:14 | 0 | 20.73 | 0 | 0 | 0 | 54.581 | 42.446 | 27.255 | 26.99 | 11.073 | 23.293 | 8.974 | 0 | 0 | 54.868 | 54.523 | 44.269 | 25.316 | 0 | 0 | 53.239 | 33.883 | [5 empty] | 0 | 27.591 | 62 | 3.9832 | 3.711 | 0.6362 | 0.41379 | 3.2972 | 82.7784
05/23/10 | 3:15 | 0 | 20.743 | 0 | 0 | 0 | 53.858 | 42.224 | 27.218 | 27.003 | 10.628 | 23.317 | 8.974 | 0 | 0 | 54.868 | 54.499 | 44.269 | 25.34 | 0 | 0 | 53.262 | 33.883 | [5 empty] | 0 | 26.855 | 63 | 3.9832 | 3.711 | 0.6362 | 0.41379 | 3.2972 | 82.7784
05/23/10 | 3:16 | 0 | 20.743 | 0 | 0 | 0 | 53.125 | 42.059 | 27.218 | 26.978 | 10.701 | 23.317 | 8.949 | 0 | 0 | 54.845 | 54.523 | 44.269 | 25.34 | 0 | 0 | 53.286 | 33.883 | [5 empty] | 0 | 26.147 | 64 | 3.9905 | 3.7179 | 0.63649 | 0.41379 | 3.3041 | 82.8008
05/23/10 | 3:17 | 0 | 20.743 | 0 | 0 | 0 | 52.459 | 41.848 | 27.243 | 26.953 | 10.578 | 23.293 | 8.949 | 0 | 0 | 54.868 | 54.523 | 44.293 | 25.34 | 0 | 0 | 53.286 | 33.904 | [5 empty] | 0 | 25.506 | 65 | 3.9905 | 3.7179 | 0.63649 | 0.41379 | 3.3041 | 82.8008
05/23/10 | 3:18 | 0 | 20.711 | 0 | 0 | 0 | 51.741 | 41.676 | 27.235 | 26.922 | 10.274 | 23.285 | 8.916 | 0 | 0 | 54.791 | 54.516 | 44.262 | 25.308 | 0 | 0 | 53.279 | 33.828 | [5 empty] | 0 | 24.819 | 66 | 4.0001 | 3.7271 | 0.63688 | 0.41379 | 3.3133 | 82.8302
05/23/10 | 3:19 | 0 | 20.743 | 0 | 0 | 0 | 51.106 | 41.566 | 27.243 | 26.953 | 10.357 | 23.317 | 8.974 | 0 | 0 | 54.845 | 54.499 | 44.269 | 25.34 | 0 | 0 | 53.33 | 33.835 | [5 empty] | 0 | 24.153 | 67 | 3.9832 | 3.711 | 0.6362 | 0.41379 | 3.2972 | 82.7784
05/23/10 | 3:20 | 0 | 20.743 | 0 | 0 | 0 | 50.511 | 41.377 | 27.218 | 26.931 | 10.307 | 23.342 | 8.974 | 0 | 0 | 54.845 | 54.499 | 44.293 | 25.316 | 0 | 0 | 53.286 | 33.859 | [5 empty] | 0 | 23.58 | 68 | 3.9832 | 3.711 | 0.6362 | 0.41379 | 3.2972 | 82.7784
05/23/10 | 3:21 | 0 | 20.767 | 0 | 0 | 0 | 48.723 | 41.473 | 27.218 | 26.931 | 10.158 | 23.317 | 8.974 | 0 | 0 | 54.868 | 54.499 | 44.269 | 25.34 | 0 | 0 | 53.286 | 33.859 | [5 empty] | 0 | 21.792 | 69 | 3.9832 | 3.711 | 0.6362 | 0.41379 | 3.2972 | 82.7784
05/23/10 | 3:22 | 0 | 20.686 | 0 | 1 | 0 | 40.877 | 41.088 | 26.9 | 26.995 | 10.078 | 23.334 | 8.916 | 0 | 0 | 54.814 | 54.469 | 44.262 | 25.259 | 0 | 0 | 53.232 | 33.828 | [5 empty] | 0 | 13.882 | 70 | 4.0001 | 3.7271 | 0.63688 | 0.41379 | 3.3133 | 82.8302
05/23/10 | 3:23 | 0 | 20.767 | 0 | 0 | 0 | 37.031 | 39.334 | 26.907 | 27.027 | 9.887 | 23.342 | 8.997 | 0 | 0 | 54.845 | 54.499 | 44.293 | 25.316 | 0 | 0 | 53.239 | 33.835 | [5 empty] | 0 | 10.004 | 71 | 3.9765 | 3.7046 | 0.63593 | 0.41379 | 3.2908 | 82.7577
05/23/10 | 3:24 | 0 | 20.711 | 0 | 0 | 0 | 34.273 | 37.492 | 27.042 | 27.02 | 25.284 | 23.285 | 8.916 | 0 | 0 | 54.838 | 54.469 | 44.262 | 25.308 | 0 | 0 | 53.232 | 33.828 | [5 empty] | 0 | 7.253 | 72 | 4.0001 | 3.7271 | 0.63688 | 0.41379 | 3.3133 | 82.8302
05/23/10 | 3:25 | 0 | 20.686 | 0 | 1 | 0 | 38.129 | 37.423 | 27.042 | 27.042 | 17.683 | 23.285 | 8.891 | 1 | 0 | 54.814 | 54.448 | 44.262 | 25.284 | 0 | 0 | 53.209 | 33.828 | [5 empty] | 0 | 11.087 | 73 | 4.0073 | 3.734 | 0.63718 | 0.41379 | 3.3202 | 82.8524
05/23/10 | 3:26 | 0 | 20.686 | 0 | 0 | 0 | 55.662 | 39.985 | 26.995 | 27.02 | 13.806 | 23.285 | 8.891 | 0 | 0 | 54.791 | 54.425 | 44.214 | 25.308 | 0 | 0 | 53.185 | 33.828 | [5 empty] | 0 | 28.642 | 74 | 4.0073 | 3.734 | 0.63718 | 0.41379 | 3.3202 | 82.8524
05/23/10 | 3:27 | 0 | 20.654 | 0 | 1 | 0 | 59.118 | 42.913 | 26.745 | 26.89 | 12.34 | 23.18 | 8.884 | 0 | 0 | 54.784 | 54.394 | 44.207 | 25.276 | 0 | 0 | 53.178 | 33.797 | [5 empty] | 0 | 32.228 | 75 | 4.0094 | 3.7359 | 0.63726 | 0.41379 | 3.3221 | 82.8586
05/23/10 | 3:28 | 0 | 20.735 | 0 | 0 | 0 | 54.975 | 43.673 | 26.657 | 26.922 | 11.732 | 23.236 | 8.916 | 1 | 0 | 54.791 | 54.425 | 44.238 | 25.284 | 0 | 0 | 53.209 | 33.852 | [5 empty] | 0 | 28.053 | 76 | 4.0001 | 3.7271 | 0.63688 | 0.41379 | 3.3133 | 82.8302
05/23/10 | 3:29 | 0 | 20.711 | 0 | 0 | 0 | 54.035 | 43.604 | 26.657 | 26.826 | 11.262 | 23.261 | 8.916 | 0 | 0 | 54.791 | 54.425 | 44.19 | 25.259 | 0 | 0 | 53.209 | 33.828 | [5 empty] | 0 | 27.209 | 77 | 4.0001 | 3.7271 | 0.63688 | 0.41379 | 3.3133 | 82.8302
05/23/10 | 3:30 | 0 | 20.654 | 0 | 0 | 0 | 52.651 | 43.432 | 26.578 | 26.819 | 20.846 | 23.278 | 8.884 | 0 | 0 | 54.737 | 54.394 | 44.183 | 25.227 | 0 | 0 | 53.155 | 33.797 | [5 empty] | 0 | 25.832 | 78 | 4.0094 | 3.7359 | 0.63726 | 0.41379 | 3.3221 | 82.8586
05/23/10 | 3:31 | 1 | 20.654 | 0 | 0 | 0 | 43.736 | 42.138 | 26.434 | 26.843 | 21.687 | 23.325 | 8.884 | 0 | 0 | 54.761 | 54.394 | 44.207 | 25.276 | 0 | 0 | 53.178 | 33.797 | [5 empty] | 20.654 | 16.893 | 79 | 4.0094 | 3.7359 | 0.63726 | 0.41379 | 3.3221 | 82.8586
05/23/10 | 3:32 | 0 | 20.654 | 0 | 1 | 0 | 50.037 | 39.624 | 26.385 | 26.745 | 15.775 | 23.253 | 8.884 | 0 | 0 | 54.761 | 54.371 | 44.183 | 25.276 | 0 | 0 | 53.155 | 33.821 | [5 empty] | 0 | 23.292 | 80 | 4.0094 | 3.7359 | 0.63726 | 0.41379 | 3.3221 | 82.8586
05/23/10 | 3:33 | 0 | 20.679 | 0 | 0 | 0 | 56.114 | 38.074 | 26.385 | 26.723 | 13.575 | 23.229 | 8.909 | 0 | 0 | 54.761 | 54.371 | 44.207 | 25.252 | 0 | 0 | 53.155 | 33.797 | [5 empty] | 0 | 29.391 | 81 | 4.0021 | 3.729 | 0.63697 | 0.41379 | 3.3152 | 82.8364
05/23/10 | 3:34 | 0 | 20.654 | 0 | 1 | 0 | 49.647 | 38.918 | 26.336 | 26.637 | 12.476 | 23.241 | 8.919 | 1 | 0 | 54.728 | 54.385 | 44.173 | 25.289 | 0 | 0 | 53.146 | 33.809 | [5 empty] | 0 | 23.01 | 82 | 3.9992 | 3.7262 | 0.63685 | 0.41379 | 3.3124 | 82.8275
05/23/10 | 3:35 | 0 | 20.696 | 0 | 0 | 0 | 47.945 | 39.172 | 26.377 | 26.62 | 19.915 | 23.199 | 8.949 | 0 | 0 | 54.779 | 54.413 | 44.224 | 25.293 | 0 | 0 | 53.15 | 33.814 | [5 empty] | 0 | 21.325 | 83 | 3.9905 | 3.7179 | 0.63649 | 0.41379 | 3.3041 | 82.8008
05/23/10 | 3:36 | 0 | 20.72 | 0 | 0 | 0 | 41.262 | 43.049 | 26.306 | 26.62 | 24.717 | 23.222 | 8.949 | 0 | 0 | 54.756 | 54.39 | 44.224 | 25.318 | 0 | 0 | 53.15 | 33.837 | [5 empty] | 0 | 14.642 | 84 | 3.9905 | 3.7179 | 0.63649 | 0.41379 | 3.3041 | 82.8008
05/23/10 | 3:37 | 0 | 20.72 | 0 | 1 | 0 | 48.426 | 46.477 | 26.282 | 26.475 | 17.125 | 23.199 | 8.949 | 0 | 0 | 54.779 | 54.413 | 44.202 | 25.293 | 0 | 0 | 53.127 | 33.814 | [5 empty] | 0 | 21.951 | 85 | 3.9905 | 3.7179 | 0.63649 | 0.41379 | 3.3041 | 82.8008
05/23/10 | 3:38 | 0 | 20.696 | 0 | 0 | 0 | 57.297 | 46.568 | 26.331 | 26.402 | 14.284 | 23.222 | 8.901 | 1 | 0 | 54.733 | 54.413 | 44.224 | 25.342 | 0 | 0 | 53.15 | 33.814 | [5 empty] | 0 | 30.895 | 86 | 4.0044 | 3.7312 | 0.63706 | 0.41379 | 3.3174 | 82.8435
05/23/10 | 3:39 | 0 | 20.72 | 0 | 1 | 0 | 49.505 | 47.005 | 26.282 | 26.282 | 12.901 | 23.101 | 8.924 | 0 | 0 | 54.756 | 54.366 | 44.224 | 25.293 | 0 | 0 | 53.059 | 33.79 | [5 empty] | 0 | 23.223 | 87 | 3.9977 | 3.7248 | 0.63679 | 0.41379 | 3.311 | 82.8231
05/23/10 | 3:40 | 0 | 20.696 | 0 | 0 | 0 | 45.217 | 47.441 | 26.282 | 26.257 | 22.427 | 23.175 | 8.949 | 0 | 0 | 54.779 | 54.39 | 44.224 | 25.269 | 0 | 0 | 53.083 | 33.79 | [5 empty] | 0 | 18.96 | 88 | 3.9905 | 3.7179 | 0.63649 | 0.41379 | 3.3041 | 82.8008
05/23/10 | 3:41 | 0 | 20.696 | 0 | 0 | 0 | 39.619 | 48.268 | 26.233 | 26.211 | 22.886 | 23.15 | 8.924 | 0 | 0 | 54.779 | 54.413 | 44.202 | 25.342 | 0 | 0 | 53.059 | 33.837 | [5 empty] | 0 | 13.408 | 89 | 3.9977 | 3.7248 | 0.63679 | 0.41379 | 3.311 | 82.8231
05/23/10 | 3:42 | 0 | 20.691 | 0 | 1 | 0 | 50.623 | 46.816 | 26.228 | 26.108 | 16.501 | 23.096 | 8.894 | 1 | 0 | 54.751 | 54.362 | 44.195 | 25.289 | 0 | 0 | 52.985 | 33.785 | [5 empty] | 0 | 24.515 | 90 | 4.0065 | 3.7331 | 0.63714 | 0.41379 | 3.3193 | 82.8497
05/23/10 | 3:43 | 0 | 20.667 | 0 | 0 | 0 | 56.172 | 45.899 | 26.252 | 26.083 | 13.959 | 23.121 | 8.894 | 0 | 0 | 54.751 | 54.385 | 44.195 | 25.289 | 0 | 0 | 53.008 | 33.785 | [5 empty] | 0 | 30.089 | 91 | 4.0065 | 3.7331 | 0.63714 | 0.41379 | 3.3193 | 82.8497
05/23/10 | 3:44 | 0 | 20.72 | 0 | 1 | 0 | 47.052 | 47.623 | 26.331 | 26.09 | 12.778 | 23.126 | 8.876 | 0 | 0 | 54.803 | 54.366 | 44.247 | 25.318 | 0 | 0 | 53.013 | 33.814 | [5 empty] | 0 | 20.962 | 92 | 4.0117 | 3.7381 | 0.63736 | 0.41379 | 3.3243 | 82.8657
05/23/10 | 3:45 | 0 | 20.691 | 0 | 0 | 0 | 42.011 | 48.513 | 26.326 | 26.108 | 24.904 | 23.096 | 8.846 | 1 | 0 | 54.819 | 54.385 | 44.219 | 25.289 | 0 | 0 | 53.031 | 33.785 | [5 empty] | 0 | 15.903 | 93 | 4.0204 | 3.7464 | 0.63771 | 0.41379 | 3.3326 | 82.8922
05/23/10 | 3:46 | 0 | 20.691 | 0 | 0 | 0 | 40.317 | 47.847 | 26.348 | 26.036 | 19.787 | 23.096 | 8.796 | 0 | 0 | 54.796 | 54.385 | 44.219 | 25.313 | 0 | 0 | 53.008 | 33.833 | [5 empty] | 0 | 14.281 | 94 | 4.035 | 3.7603 | 0.6383 | 0.41379 | 3.3465 | 82.9361
05/23/10 | 3:47 | 0 | 20.632 | 0 | 1 | 0 | 54.534 | 45.614 | 26.483 | 25.929 | 15.257 | 23.087 | 8.811 | 1 | 0 | 54.763 | 54.352 | 44.185 | 25.254 | 0 | 0 | 52.975 | 33.823 | [5 empty] | 0 | 28.605 | 95 | 4.0306 | 3.7561 | 0.63812 | 0.41379 | 3.3423 | 82.9229
05/23/10 | 3:48 | 0 | 20.667 | 0 | 1 | 0 | 53.949 | 45.922 | 26.662 | 25.987 | 13.537 | 23.096 | 8.796 | 0 | 0 | 54.819 | 54.385 | 44.219 | 25.313 | 0 | 0 | 53.008 | 33.857 | [5 empty] | 0 | 27.962 | 96 | 4.035 | 3.7603 | 0.6383 | 0.41379 | 3.3465 | 82.9361
05/23/10 | 3:49 | 0 | 20.657 | 0 | 0 | 0 | 47.173 | 47.311 | 26.627 | 25.929 | 12.836 | 23.038 | 8.786 | 0 | 0 | 54.786 | 54.306 | 44.161 | 25.303 | 0 | 0 | 53.022 | 33.775 | [5 empty] | 0 | 21.244 | 97 | 4.0379 | 3.763 | 0.63842 | 0.41379 | 3.3492 | 82.9448
05/23/10 | 3:50 | 0 | 20.657 | 0 | 0 | 0 | 41.836 | 48.251 | 26.603 | 25.953 | 26.098 | 23.062 | 8.786 | 0 | 0 | 54.786 | 54.352 | 44.185 | 25.303 | 0 | 0 | 53.045 | 33.751 | [5 empty] | 0 | 15.883 | 98 | 4.0379 | 3.763 | 0.63842 | 0.41379 | 3.3492 | 82.9448
05/23/10 | 3:51 | 0 | 20.691 | 0 | 1 | 0 | 43.561 | 47.206 | 26.757 | 25.987 | 18.454 | 23.047 | 8.846 | 1 | 0 | 54.819 | 54.362 | 44.173 | 25.313 | 0 | 0 | 53.031 | 33.857 | [5 empty] | 0 | 17.574 | 99 | 4.0204 | 3.7464 | 0.63771 | 0.41379 | 3.3326 | 82.8922
05/23/10 | 3:52 | 0 | 20.632 | 0 | 0 | 0 | 56.432 | 44.881 | 26.868 | 26.027 | 14.392 | 23.062 | 8.76 | 0 | 0 | 54.786 | 54.306 | 44.185 | 25.254 | 0 | 0 | 52.975 | 33.751 | [5 empty] | 0 | 30.405 | 100 | 4.0455 | 3.7702 | 0.63873 | 0.41379 | 3.3564 | 82.9675
05/23/10 | 3:53 | 0 | 20.657 | 0 | 1 | 0 | 50.956 | 45.661 | 26.99 | 26.049 | 13.034 | 23.038 | 8.786 | 0 | 0 | 54.81 | 54.329 | 44.185 | 25.279 | 0 | 0 | 53.022 | 33.751 | [5 empty] | 0 | 24.907 | 101 | 4.0379 | 3.763 | 0.63842 | 0.41379 | 3.3492 | 82.9448
05/23/10 | 3:54 | 1 | 20.632 | 0 | 0 | 0 | 45.775 | 46.806 | 26.966 | 26.147 | 19.01 | 23.087 | 8.811 | 0 | 0 | 54.807 | 54.327 | 44.209 | 25.328 | 0 | 0 | 53.066 | 33.751 | [5 empty] | 20.632 | 19.628 | 102 | 4.0306 | 3.7561 | 0.63812 | 0.41379 | 3.3423 | 82.9229
05/23/10 | 3:55 | 0 | 20.659 | 0 | 0 | 0 | 39.581 | 48.023 | 26.99 | 26.196 | 25.546 | 23.065 | 8.838 | 1 | 0 | 54.786 | 54.329 | 44.188 | 25.306 | 0 | 0 | 53.045 | 33.754 | [5 empty] | 0 | 13.385 | 103 | 4.0228 | 3.7486 | 0.6378 | 0.41379 | 3.3348 | 82.8992
05/23/10 | 3:56 | 0 | 20.605 | 0 | 1 | 0 | 47.973 | 46.573 | 27.083 | 26.191 | 17.082 | 23.011 | 8.808 | 0 | 0 | 54.782 | 54.278 | 44.159 | 25.301 | 0 | 0 | 52.994 | 33.701 | [5 empty] | 0 | 21.782 | 104 | 4.0315 | 3.7569 | 0.63816 | 0.41379 | 3.3432 | 82.9256
05/23/10 | 3:57 | 0 | 20.605 | 0 | 0 | 0 | 56.448 | 45.289 | 27.155 | 26.311 | 14.02 | 23.011 | 8.758 | 1 | 0 | 54.782 | 54.301 | 44.183 | 25.301 | 0 | 0 | 52.926 | 33.725 | [5 empty] | 0 | 30.137 | 105 | 4.0461 | 3.7708 | 0.63875 | 0.41379 | 3.357 | 82.9692
05/23/10 | 3:58 | 0 | 20.605 | 0 | 1 | 0 | 47.95 | 46.963 | 27.204 | 26.431 | 12.858 | 22.964 | 8.783 | 0 | 0 | 54.805 | 54.278 | 44.159 | 25.301 | 0 | 0 | 52.947 | 33.749 | [5 empty] | 0 | 21.519 | 106 | 4.0388 | 3.7639 | 0.63845 | 0.41379 | 3.3501 | 82.9474
05/23/10 | 3:59 | 0 | 20.598 | 0 | 0 | 0 | 43.752 | 47.759 | 27.194 | 26.399 | 23.896 | 22.954 | 8.75 | 0 | 0 | 54.775 | 54.271 | 44.173 | 25.244 | 0 | 0 | 52.917 | 33.694 | [5 empty] | 0 | 17.353 | 107 | 4.0484 | 3.773 | 0.63884 | 0.41379 | 3.3592 | 82.9762
05/23/10 | 4:00 | 0 | 20.63 | 0 | 0 | 0 | 39.483 | 47.973 | 27.226 | 26.505 | 21.422 | 22.986 | 8.758 | 0 | 0 | 54.805 | 54.301 | 44.159 | 25.301 | 0 | 0 | 52.947 | 33.749 | [5 empty] | 0 | 12.978 | 108 | 4.0461 | 3.7708 | 0.63875 | 0.41379 | 3.357 | 82.9692
05/23/10 | 4:01 | 0 | 20.652 | 0 | 1 | 0 | 52.513 | 45.77 | 27.324 | 26.551 | 15.475 | 22.986 | 8.783 | 1 | 0 | 54.758 | 54.278 | 44.183 | 25.301 | 0 | 0 | 52.947 | 33.749 | [5 empty] | 0 | 25.962 | 109 | 4.0388 | 3.7639 | 0.63845 | 0.41379 | 3.3501 | 82.9474
05/23/10 | 4:02 | 0 | 20.62 | 0 | 1 | 0 | 55.074 | 45.236 | 27.387 | 26.618 | 13.271 | 22.979 | 8.725 | 0 | 0 | 54.751 | 54.271 | 44.128 | 25.22 | 0 | 0 | 52.917 | 33.694 | [5 empty] | 0 | 28.456 | 110 | 4.0557 | 3.7799 | 0.63914 | 0.41379 | 3.3661 | 82.9978
05/23/10 | 4:03 | 0 | 20.573 | 0 | 0 | 0 | 47.117 | 46.933 | 27.412 | 26.642 | 12.185 | 22.954 | 8.75 | 0 | 0 | 54.751 | 54.224 | 44.104 | 25.244 | 0 | 0 | 52.873 | 33.694 | [5 empty] | 0 | 20.475 | 111 | 4.0484 | 3.773 | 0.63884 | 0.41379 | 3.3592 | 82.9762
05/23/10 | 4:04 | 0 | 20.63 | 0 | 0 | 0 | 42.796 | 47.766 | 27.444 | 26.674 | 25.132 | 23.011 | 8.808 | 1 | 0 | 54.782 | 54.254 | 44.183 | 25.252 | 0 | 0 | 52.88 | 33.749 | [5 empty] | 0 | 16.122 | 112 | 4.0315 | 3.7569 | 0.63816 | 0.41379 | 3.3432 | 82.9256
05/23/10 | 4:05 | 0 | 20.62 | 0 | 1 | 0 | 41.119 | 47.574 | 27.387 | 26.738 | 19.865 | 22.979 | 8.776 | 0 | 0 | 54.751 | 54.247 | 44.152 | 25.244 | 0 | 0 | 52.873 | 33.718 | [5 empty] | 0 | 14.381 | 113 | 4.0408 | 3.7658 | 0.63854 | 0.41379 | 3.352 | 82.9535
05/23/10 | 4:06 | 0 | 20.573 | 0 | 0 | 0 | 54.983 | 45.42 | 27.461 | 26.784 | 15.591 | 23.003 | 8.725 | 1 | 0 | 54.751 | 54.247 | 44.152 | 25.244 | 0 | 0 | 52.896 | 33.739 | [5 empty] | 0 | 28.199 | 114 | 4.0557 | 3.7799 | 0.63914 | 0.41379 | 3.3661 | 82.9978
05/23/10 | 4:07 | 0 | 20.598 | 0 | 1 | 0 | 54.133 | 45.282 | 27.557 | 26.858 | 13.716 | 22.954 | 8.776 | 0 | 0 | 54.751 | 54.224 | 44.152 | 25.269 | 0 | 0 | 52.917 | 33.718 | [5 empty] | 0 | 27.275 | 115 | 4.0408 | 3.7658 | 0.63854 | 0.41379 | 3.352 | 82.9535
05/23/10 | 4:08 | 0 | 20.588 | 0 | 0 | 0 | 47.705 | 46.512 | 27.549 | 26.826 | 12.645 | 22.922 | 8.768 | 0 | 0 | 54.744 | 54.194 | 44.142 | 25.213 | 0 | 0 | 52.887 | 33.732 | [5 empty] | 0 | 20.879 | 116 | 4.0432 | 3.768 | 0.63863 | 0.41379 | 3.3542 | 82.9605
05/23/10 | 4:09 | 0 | 20.598 | 0 | 0 | 0 | 44.011 | 47.346 | 27.581 | 26.882 | 25.316 | 22.979 | 8.801 | 0 | 0 | 54.728 | 54.203 | 44.152 | 25.244 | 0 | 0 | 52.896 | 33.787 | [5 empty] | 0 | 17.129 | 117 | 4.0335 | 3.7589 | 0.63824 | 0.41379 | 3.3451 | 82.9317
05/23/10 | 4:10 | 0 | 20.598 | 0 | 0 | 0 | 41.073 | 47.896 | 27.508 | 26.929 | 20.209 | 22.932 | 8.776 | 1 | 0 | 54.751 | 54.224 | 44.173 | 25.269 | 0 | 0 | 52.896 | 33.787 | [5 empty] | 0 | 14.144 | 118 | 4.0408 | 3.7658 | 0.63854 | 0.41379 | 3.352 | 82.9535
05/23/10 | 4:11 | 0 | 20.566 | 0 | 1 | 0 | 53.988 | 46.032 | 27.645 | 26.922 | 15.807 | 22.947 | 8.743 | 0 | 0 | 54.698 | 54.194 | 44.121 | 25.213 | 0 | 0 | 52.842 | 33.732 | [5 empty] | 0 | 27.066 | 119 | 4.0504 | 3.7749 | 0.63893 | 0.41379 | 3.3611 | 82.9822
05/23/10 | 4:12 | 0 | 20.573 | 0 | 0 | 0 | 56.014 | 45.007 | 27.677 | 26.907 | 13.887 | 22.932 | 8.801 | 0 | 0 | 54.707 | 54.224 | 44.173 | 25.291 | 0 | 0 | 52.849 | 33.787 | [5 empty] | 0 | 29.107 | 120 | 4.0335 | 3.7589 | 0.63824 | 0.41379 | 3.3451 | 82.9317
05/23/10 | 4:13 | 0 | 20.541 | 0 | 1 | 0 | 49.929 | 45.756 | 27.765 | 27.02 | 12.768 | 22.9 | 8.793 | 1 | 0 | 54.677 | 54.173 | 44.142 | 25.259 | 0 | 0 | 52.819 | 33.732 | [5 empty] | 0 | 22.909 | 121 | 4.0359 | 3.7611 | 0.63834 | 0.41379 | 3.3473 | 82.9387
05/23/10 | 4:14 | 0 | 20.566 | 0 | 0 | 0 | 49.059 | 45.689 | 27.741 | 26.995 | 11.978 | 22.947 | 8.816 | 0 | 0 | 54.698 | 54.173 | 44.097 | 25.259 | 0 | 0 | 52.842 | 33.687 | [5 empty] | 0 | 22.064 | 122 | 4.0292 | 3.7547 | 0.63806 | 0.41379 | 3.3409 | 82.9185
05/23/10 | 4:15 | 1 | 20.581 | 0 | 0 | 0 | 43.712 | 46.986 | 27.755 | 27.01 | 27.731 | 22.937 | 8.856 | 0 | 0 | 54.691 | 54.187 | 44.135 | 25.274 | 0 | 0 | 52.88 | 33.701 | [5 empty] | 20.581 | 16.702 | 123 | 4.0175 | 3.7437 | 0.63759 | 0.41379 | 3.3299 | 82.8834
05/23/10 | 4:16 | 0 | 20.581 | 0 | 0 | 0 | 44.015 | 47.927 | 27.755 | 27.056 | 17.549 | 22.962 | 8.906 | 0 | 0 | 54.735 | 54.187 | 44.135 | 25.252 | 0 | 0 | 52.901 | 33.723 | [5 empty] | 0 | 16.959 | 124 | 4.003 | 3.7298 | 0.637 | 0.41379 | 3.316 | 82.8391
05/23/10 | 4:17 | 0 | 20.581 | 0 | 1 | 0 | 55.561 | 46.55 | 27.924 | 27.081 | 13.919 | 22.937 | 8.906 | 1 | 0 | 54.712 | 54.163 | 44.135 | 25.274 | 0 | 0 | 52.856 | 33.747 | [5 empty] | 0 | 28.48 | 125 | 4.003 | 3.7298 | 0.637 | 0.41379 | 3.316 | 82.8391
05/23/10 | 4:18 | 0 | 20.615 | 0 | 0 | 0 | 54.264 | 45.275 | 28.128 | 27.164 | 12.77 | 22.971 | 8.941 | 0 | 0 | 54.744 | 54.196 | 44.169 | 25.357 | 0 | 0 | 52.933 | 33.756 | [5 empty] | 0 | 27.1 | 126 | 3.9928 | 3.7201 | 0.63659 | 0.41379 | 3.3063 | 82.8079
05/23/10 | 4:19 | 0 | 20.556 | 0 | 0 | 0 | 51.664 | 44.967 | 28.045 | 27.155 | 11.672 | 22.915 | 8.931 | 0 | 0 | 54.712 | 54.14 | 44.135 | 25.274 | 0 | 0 | 52.856 | 33.747 | [5 empty] | 0 | 24.509 | 127 | 3.9957 | 3.7229 | 0.63671 | 0.41379 | 3.3091 | 82.8168
05/23/10 | 4:20 | 0 | 20.556 | 0 | 0 | 0 | 51.089 | 44.762 | 27.973 | 27.034 | 10.98 | 22.89 | 8.931 | 0 | 0 | 54.712 | 54.14 | 44.135 | 25.274 | 0 | 0 | 52.856 | 33.747 | [5 empty] | 0 | 24.055 | 128 | 3.9957 | 3.7229 | 0.63671 | 0.41379 | 3.3091 | 82.8168
05/23/10 | 4:21 | 0 | 20.532 | 0 | 0 | 0 | 50.676 | 44.601 | 27.996 | 27.081 | 11.202 | 23.011 | 8.979 | 0 | 0 | 54.691 | 54.14 | 44.157 | 25.252 | 0 | 0 | 52.81 | 33.747 | [5 empty] | 0 | 23.595 | 129 | 3.9817 | 3.7096 | 0.63614 | 0.41379 | 3.2958 | 82.7739
05/23/10 | 4:22 | 0 | 20.581 | 0 | 0 | 0 | 50.286 | 44.415 | 28.02 | 27.01 | 11.031 | 22.937 | 9.029 | 0 | 0 | 54.691 | 54.14 | 44.181 | 25.274 | 0 | 0 | 52.786 | 33.771 | [5 empty] | 0 | 23.276 | 130 | 3.9672 | 3.6958 | 0.63555 | 0.41379 | 3.282 | 82.7288
05/23/10 | 4:23 | 0 | 20.556 | 0 | 0 | 0 | 49.852 | 44.274 | 27.996 | 26.985 | 11.179 | 22.962 | 9.004 | 0 | 0 | 54.644 | 54.117 | 44.135 | 25.298 | 0 | 0 | 52.742 | 33.747 | [5 empty] | 0 | 22.867 | 131 | 3.9744 | 3.7027 | 0.63585 | 0.41379 | 3.2889 | 82.7514
05/23/10 | 4:24 | 0 | 20.556 | 0 | 0 | 0 | 49.393 | 44.135 | 27.973 | 26.961 | 10.857 | 22.962 | 9.004 | 0 | 0 | 54.691 | 54.14 | 44.157 | 25.298 | 0 | 0 | 52.763 | 33.723 | [5 empty] | 0 | 22.432 | 132 | 3.9744 | 3.7027 | 0.63585 | 0.41379 | 3.2889 | 82.7514
05/23/10 | 4:25 | 0 | 20.549 | 0 | 0 | 0 | 48.858 | 43.963 | 27.942 | 26.904 | 10.824 | 22.905 | 9.022 | 0 | 0 | 54.66 | 54.086 | 44.149 | 25.266 | 0 | 0 | 52.733 | 33.716 | [5 empty] | 0 | 21.954 | 133 | 3.9692 | 3.6977 | 0.63563 | 0.41379 | 3.2839 | 82.7351
05/23/10 | 4:26 | 0 | 20.524 | 0 | 0 | 0 | 48.354 | 43.822 | 27.942 | 26.833 | 10.603 | 22.905 | 9.022 | 0 | 0 | 54.637 | 54.086 | 44.125 | 25.266 | 0 | 0 | 52.733 | 33.716 | [5 empty] | 0 | 21.521 | 134 | 3.9692 | 3.6977 | 0.63563 | 0.41379 | 3.2839 | 82.7351
05/23/10 | 4:27 | 0 | 20.524 | 0 | 0 | 0 | 47.896 | 43.633 | 27.988 | 26.858 | 10.503 | 22.954 | 9.022 | 0 | 0 | 54.614 | 54.086 | 44.173 | 25.266 | 0 | 0 | 52.756 | 33.692 | [5 empty] | 0 | 21.038 | 135 | 3.9692 | 3.6977 | 0.63563 | 0.41379 | 3.2839 | 82.7351
05/23/10 | 4:28 | 0 | 20.524 | 0 | 0 | 0 | 47.369 | 43.563 | 27.893 | 26.858 | 10.553 | 22.905 | 9.07 | 0 | 0 | 54.59 | 54.11 | 44.125 | 25.22 | 0 | 0 | 52.803 | 33.739 | [5 empty] | 0 | 20.511 | 136 | 3.9552 | 3.6844 | 0.63507 | 0.41379 | 3.2706 | 82.6916
05/23/10 | 4:29 | 0 | 20.524 | 0 | 1 | 0 | 41.071 | 44.524 | 27.748 | 27.025 | 10.43 | 22.93 | 9.12 | 0 | 0 | 54.614 | 54.086 | 44.149 | 25.266 | 0 | 0 | 52.803 | 33.739 | [5 empty] | 0 | 14.046 | 137 | 3.9407 | 3.6706 | 0.63448 | 0.41379 | 3.2568 | 82.6459
05/23/10 | 4:30 | 0 | 20.549 | 0 | 0 | 0 | 38.11 | 45.663 | 27.91 | 26.993 | 10.274 | 22.873 | 9.138 | 0 | 0 | 54.583 | 54.033 | 44.118 | 25.284 | 0 | 0 | 52.749 | 33.732 | [5 empty] | 0 | 11.117 | 138 | 3.9354 | 3.6656 | 0.63426 | 0.41379 | 3.2518 | 82.6294
05/23/10 | 4:31 | 0 | 20.549 | 0 | 0 | 0 | 35.785 | 45.555 | 28.542 | 27.049 | 10.354 | 22.93 | 9.145 | 0 | 0 | 54.614 | 54.063 | 44.125 | 25.266 | 0 | 0 | 52.756 | 33.763 | [5 empty] | 0 | 8.736 | 139 | 3.9334 | 3.6637 | 0.63418 | 0.41379 | 3.2499 | 82.6229
05/23/10 | 4:32 | 0 | 20.549 | 0 | 1 | 0 | 33.716 | 44.338 | 28.976 | 27.049 | 24.568 | 22.905 | 9.195 | 0 | 0 | 54.59 | 54.063 | 44.125 | 25.266 | 0 | 0 | 52.733 | 33.787 | [5 empty] | 0 | 6.667 | 140 | 3.9188 | 3.6498 | 0.63359 | 0.41379 | 3.236 | 82.5768
05/23/10 | 4:33 | 0 | 20.549 | 0 | 0 | 0 | 34.61 | 44.173 | 28.952 | 27.049 | 19.543 | 22.905 | 9.195 | 1 | 0 | 54.567 | 54.04 | 44.125 | 25.242 | 0 | 0 | 52.733 | 33.811 | [5 empty] | 0 | 7.561 | 141 | 3.9188 | 3.6498 | 0.63359 | 0.41379 | 3.236 | 82.5768
05/23/10 | 4:34 | 0 | 20.517 | 0 | 1 | 0 | 50.583 | 45.331 | 28.741 | 27.174 | 14.756 | 22.886 | 9.198 | 0 | 0 | 54.597 | 54.047 | 44.154 | 25.222 | 0 | 0 | 52.763 | 33.792 | [5 empty] | 0 | 23.409 | 142 | 3.9179 | 3.649 | 0.63356 | 0.41379 | 3.2352 | 82.574
05/23/10 | 4:35 | 0 | 20.551 | 0 | 0 | 0 | 58.689 | 45.586 | 28.523 | 27.223 | 12.582 | 22.886 | 9.248 | 1 | 0 | 54.574 | 54.047 | 44.154 | 25.271 | 0 | 0 | 52.784 | 33.768 | [5 empty] | 0 | 31.466 | 143 | 3.9034 | 3.6352 | 0.63297 | 0.41379 | 3.2214 | 82.5274
05/23/10 | 4:36 | 0 | 20.519 | 0 | 0 | 1 | 57.494 | 44.776 | 28.275 | 27.287 | 11.636 | 22.807 | 9.165 | 0 | 0 | 54.544 | 54.04 | 44.123 | 25.264 | 0 | 0 | 52.754 | 33.737 | [5 empty] | 0 | 30.207 | 144 | 3.9276 | 3.6581 | 0.63395 | 0.41379 | 3.2443 | 82.6045
05/23/10 | 4:37 | 0 | 20.551 | 0 | 0 | 0 | 56.581 | 44.531 | 28.187 | 27.343 | 11.619 | 22.91 | 9.248 | 0 | 0 | 54.551 | 54.047 | 44.133 | 25.271 | 0 | 0 | 52.763 | 33.768 | [5 empty] | 0 | 29.238 | 0 | 3.9034 | 3.6352 | 0.63297 | 0.41379 | 3.2214 | 82.5274
05/23/10 | 4:38 | 0 | 20.519 | 0 | 0 | 0 | 55.827 | 44.336 | 28.106 | 27.287 | 11.463 | 22.878 | 9.215 | 0 | 0 | 54.52 | 53.993 | 44.078 | 25.215 | 0 | 0 | 52.709 | 33.713 | [5 empty] | 0 | 28.54 | 1 | 3.913 | 3.6443 | 0.68468 | 0.46512 | 3.1792 | 81.2466
05/23/10 | 4:39 | 0 | 20.551 | 0 | 0 | 0 | 55.125 | 44.202 | 28.113 | 27.248 | 11 | 22.91 | 9.296 | 0 | 0 | 54.551 | 54.023 | 44.109 | 25.247 | 0 | 0 | 52.763 | 33.72 | [5 empty] | 0 | 27.877 | 2 | 3.8894 | 3.6219 | 0.68372 | 0.46512 | 3.1568 | 81.1628
05/23/10 | 4:40 | 0 | 20.519 | 0 | 0 | 0 | 54.429 | 43.982 | 28.081 | 27.167 | 10.696 | 22.854 | 9.314 | 0 | 0 | 54.52 | 53.97 | 44.102 | 25.264 | 0 | 0 | 52.754 | 33.713 | [5 empty] | 0 | 27.262 | 3 | 3.8842 | 3.6169 | 0.68351 | 0.46512 | 3.1518 | 81.1441
05/23/10 | 4:41 | 0 | 20.544 | 0 | 0 | 0 | 53.764 | 43.795 | 28.106 | 27.096 | 10.5 | 22.903 | 9.339 | 0 | 0 | 54.497 | 53.97 | 44.054 | 25.24 | 0 | 0 | 52.777 | 33.689 | [5 empty] | 0 | 26.668 | 4 | 3.8769 | 3.61 | 0.68322 | 0.46512 | 3.1448 | 81.118
05/23/10 | 4:42 | 0 | 20.519 | 0 | 0 | 0 | 53.122 | 43.583 | 28.106 | 27.096 | 10.5 | 22.903 | 9.364 | 0 | 0 | 54.497 | 53.97 | 44.03 | 25.24 | 0 | 0 | 52.8 | 33.689 | [5 empty] | 0 | 26.026 | 5 | 3.8696 | 3.603 | 0.68292 | 0.46512 | 3.1379 | 81.0917
05/23/10 | 4:43 | 0 | 20.519 | 0 | 0 | 0 | 52.501 | 43.396 | 28.13 | 27.047 | 10.327 | 22.903 | 9.364 | 0 | 0 | 54.497 | 53.97 | 44.054 | 25.215 | 0 | 0 | 52.754 | 33.713 | [5 empty] | 0 | 25.454 | 6 | 3.8696 | 3.603 | 0.68292 | 0.46512 | 3.1379 | 81.0917
05/23/10 | 4:44 | 0 | 20.544 | 0 | 0 | 0 | 51.953 | 43.207 | 28.13 | 27.022 | 10.573 | 22.878 | 9.412 | 0 | 0 | 54.429 | 53.925 | 44.006 | 25.24 | 0 | 0 | 52.824 | 33.689 | [5 empty] | 0 | 24.931 | 7 | 3.8556 | 3.5898 | 0.68235 | 0.46512 | 3.1246 | 81.0411
05/23/10 | 4:45 | 0 | 20.544 | 0 | 0 | 0 | 51.402 | 43.02 | 28.106 | 26.998 | 10.573 | 22.903 | 9.462 | 0 | 0 | 54.474 | 53.97 | 44.078 | 25.24 | 0 | 0 | 52.824 | 33.737 | [5 empty] | 0 | 24.404 | 8 | 3.8411 | 3.5759 | 0.68176 | 0.46512 | 3.1108 | 80.988
05/23/10 | 4:46 | 0 | 20.497 | 0 | 0 | 0 | 46.587 | 42.621 | 27.915 | 27.204 | 10.613 | 22.893 | 9.452 | 0 | 0 | 54.441 | 53.937 | 44.044 | 25.181 | 0 | 0 | 52.744 | 33.68 | [5 empty] | 0 | 19.383 | 9 | 3.844 | 3.5787 | 0.68188 | 0.46512 | 3.1136 | 80.9987
05/23/10 | 4:47 | 0 | 20.485 | 0 | 1 | 0 | 40.284 | 39.767 | 27.687 | 27.348 | 10.513 | 22.844 | 9.477 | 0 | 0 | 54.418 | 53.914 | 43.996 | 25.205 | 0 | 0 | 52.7 | 33.656 | [5 empty] | 0 | 12.936 | 10 | 3.8367 | 3.5718 | 0.68159 | 0.46512 | 3.1067 | 80.972
05/23/10 | 4:48 | 0 | 20.51 | 0 | 0 | 0 | 36.665 | 37.347 | 28.121 | 27.566 | 10.513 | 22.868 | 9.5 | 0 | 0 | 54.418 | 53.914 | 43.996 | 25.181 | 0 | 0 | 52.7 | 33.632 | [5 empty] | 0 | 9.099 | 11 | 3.83 | 3.5654 | 0.68132 | 0.46512 | 3.1003 | 80.9474
05/23/10 | 4:49 | 0 | 20.51 | 0 | 1 | 0 | 33.914 | 36.124 | 28.434 | 27.687 | 26.049 | 22.868 | 9.525 | 0 | 0 | 54.397 | 53.893 | 44.02 | 25.134 | 0 | 0 | 52.677 | 33.61 | [5 empty] | 0 | 6.227 | 12 | 3.8227 | 3.5585 | 0.68102 | 0.46512 | 3.0934 | 80.9205
05/23/10 | 4:50 | 0 | 20.568 | 1 | 0 | 0 | 40.741 | 37.521 | 28.395 | 27.672 | 17.391 | 22.878 | 9.61 | 1 | 0 | 54.383 | 53.946 | 44.054 | 25.215 | 0 | 0 | 52.618 | 33.665 | [5 empty] | 0 | 13.069 | 13 | 3.798 | 3.535 | 0.68002 | 0.46512 | 3.0698 | 80.8284
05/23/10 | 4:51 | 0 | 20.51 | 0 | 1 | 0 | 57.977 | 41.035 | 28.167 | 27.638 | 14.07 | 22.844 | 9.648 | 0 | 0 | 54.373 | 53.869 | 43.972 | 25.23 | 0 | 0 | 52.606 | 33.61 | [5 empty] | 0 | 30.339 | 14 | 3.7869 | 3.5244 | 0.67957 | 0.46512 | 3.0593 | 80.7868
05/23/10 | 4:52 | 0 | 20.51 | 0 | 0 | 0 | 56.788 | 43.128 | 27.758 | 27.613 | 12.735 | 22.819 | 9.673 | 0 | 0 | 54.35 | 53.823 | 43.927 | 25.11 | 0 | 0 | 52.63 | 33.562 | [5 empty] | 0 | 29.175 | 15 | 3.7796 | 3.5175 | 0.67927 | 0.46512 | 3.0524 | 80.7593
05/23/10 | 4:53 | 0 | 20.51 | 0 | 0 | 0 | 51.117 | 43.128 | 27.471 | 27.566 | 11.797 | 22.844 | 9.698 | 0 | 0 | 54.327 | 53.869 | 43.996 | 25.181 | 0 | 0 | 52.7 | 33.61 | [5 empty] | 0 | 23.551 | 16 | 3.7723 | 3.5106 | 0.67898 | 0.46512 | 3.0455 | 80.7317
05/23/10 | 4:54 | 0 | 20.485 | 0 | 0 | 0 | 48.342 | 42.87 | 27.326 | 27.542 | 23.302 | 22.844 | 9.673 | 0 | 0 | 54.303 | 53.823 | 43.972 | 25.134 | 0 | 0 | 52.677 | 33.586 | [5 empty] | 0 | 20.8 | 17 | 3.7796 | 3.5175 | 0.67927 | 0.46512 | 3.0524 | 80.7593
05/23/10 | 4:55 | 0 | 20.497 | 0 | 1 | 0 | 41.75 | 40.693 | 27.071 | 27.601 | 22.253 | 22.903 | 9.733 | 1 | 0 | 54.292 | 53.855 | 43.982 | 25.168 | 0 | 0 | 52.639 | 33.644 | [5 empty] | 0 | 14.149 | 18 | 3.7622 | 3.5009 | 0.67857 | 0.46512 | 3.0358 | 80.6929
05/23/10 | 4:56 | 0 | 20.497 | 0 | 0 | 0 | 53.029 | 38.389 | 26.828 | 27.672 | 16.624 | 22.903 | 9.831 | 0 | 0 | 54.315 | 53.832 | 43.96 | 25.168 | 0 | 0 | 52.618 | 33.644 | [5 empty] | 0 | 25.357 | 19 | 3.7336 | 3.4738 | 0.67741 | 0.46512 | 3.0087 | 80.5832
05/23/10 | 4:57 | 0 | 20.519 | 0 | 1 | 0 | 56.126 | 38.696 | 26.684 | 27.77 | 14.326 | 22.903 | 9.857 | 0 | 0 | 54.315 | 53.832 | 43.96 | 25.168 | 0 | 0 | 52.571 | 33.62 | [5 empty] | 0 | 28.356 | 20 | 3.726 | 3.4666 | 0.6771 | 0.46512 | 3.0015 | 80.5537
05/23/10 | 4:58 | 0 | 20.544 | 0 | 0 | 0 | 47.733 | 42.009 | 26.542 | 27.672 | 12.871 | 22.903 | 9.907 | 1 | 0 | 54.292 | 53.808 | 43.96 | 25.215 | 0 | 0 | 52.548 | 33.62 | [5 empty] | 0 | 20.061 | 21 | 3.7115 | 3.4527 | 0.67651 | 0.46512 | 2.9876 | 80.4969
05/23/10 | 4:59 | 0 | 20.519 | 0 | 0 | 0 | 44.243 | 43.606 | 26.564 | 27.601 | 24.251 | 23.072 | 10.03 | 0 | 0 | 54.292 | 53.832 | 43.982 | 25.19 | 0 | 0 | 52.595 | 33.596 | [5 empty] | 0 | 16.642 | 22 | 3.6757 | 3.4187 | 0.67506 | 0.46512 | 2.9536 | 80.355
05/23/10 | 5:00 | 1 | 20.519 | 0 | 1 | 0 | 40.762 | 46.839 | 26.443 | 27.36 | 22.324 | 23.072 | 10.055 | 0 | 0 | 54.268 | 53.832 | 43.96 | 25.095 | 0 | 0 | 52.571 | 33.644 | [5 empty] | 20.519 | 13.402 | 23 | 3.6684 | 3.4118 | 0.67477 | 0.46512 | 2.9467 | 80.3258
05/23/10 | 5:01 | 0 | 20.497 | 0 | 1 | 0 | 54.749 | 46.312 | 26.468 | 27.071 | 16.773 | 23.096 | 10.08 | 0 | 0 | 54.292 | 53.832 | 43.982 | 25.119 | 0 | 0 | 52.618 | 33.62 | [5 empty] | 0 | 27.678 | 24 | 3.6611 | 3.4049 | 0.67447 | 0.46512 | 2.9397 | 80.2965
05/23/10 | 5:02 | 0 | 20.438 | 0 | 0 | 0 | 53.869 | 46.783 | 26.385 | 26.794 | 14.291 | 23.109 | 9.97 | 1 | 0 | 54.236 | 53.776 | 43.927 | 25.181 | 0 | 0 | 52.562 | 33.61 | [5 empty] | 0 | 27.075 | 25 | 3.6931 | 3.4353 | 0.67577 | 0.46512 | 2.9702 | 80.4245
05/23/10 | 5:03 | 0 | 20.485 | 0 | 0 | 0 | 45.682 | 48.527 | 26.363 | 26.603 | 13.328 | 23.109 | 9.97 | 0 | 0 | 54.259 | 53.755 | 43.927 | 25.156 | 0 | 0 | 52.539 | 33.586 | [5 empty] | 0 | 19.079 | 26 | 3.6931 | 3.4353 | 0.67577 | 0.46512 | 2.9702 | 80.4245
05/23/10 | 5:04 | 0 | 20.519 | 0 | 1 | 0 | 40.927 | 48.97 | 26.299 | 26.564 | 26.637 | 23.168 | 10.08 | 0 | 0 | 54.292 | 53.808 | 43.96 | 25.19 | 0 | 0 | 52.548 | 33.665 | [5 empty] | 0 | 14.363 | 27 | 3.6611 | 3.4049 | 0.67447 | 0.46512 | 2.9397 | 80.2965
05/23/10 | 5:05 | 0 | 20.485 | 0 | 0 | 0 | 43.408 | 47.082 | 26.289 | 26.363 | 20.318 | 23.109 | 10.068 | 1 | 0 | 54.282 | 53.755 | 43.948 | 25.156 | 0 | 0 | 52.492 | 33.656 | [5 empty] | 0 | 17.045 | 28 | 3.6646 | 3.4082 | 0.67461 | 0.46512 | 2.9431 | 80.3106
05/23/10 | 5:06 | 0 | 20.519 | 0 | 1 | 0 | 56.709 | 45.576 | 26.468 | 26.323 | 16.106 | 23.096 | 10.08 | 0 | 0 | 54.315 | 53.787 | 43.913 | 25.144 | 0 | 0 | 52.525 | 33.665 | [5 empty] | 0 | 30.386 | 29 | 3.6611 | 3.4049 | 0.67447 | 0.46512 | 2.9397 | 80.2965
05/23/10 | 5:07 | 0 | 20.485 | 0 | 0 | 0 | 50.291 | 47.493 | 26.483 | 26.193 | 14.12 | 23.158 | 9.945 | 0 | 0 | 54.282 | 53.776 | 43.948 | 25.134 | 0 | 0 | 52.515 | 33.61 | [5 empty] | 0 | 24.098 | 30 | 3.7004 | 3.4422 | 0.67607 | 0.46512 | 2.9771 | 80.4533
05/23/10 | 5:08 | 0 | 20.463 | 0 | 1 | 0 | 44.185 | 48.755 | 26.507 | 26.169 | 22.099 | 23.182 | 9.945 | 0 | 0 | 54.282 | 53.755 | 43.879 | 25.181 | 0 | 0 | 52.492 | 33.61 | [5 empty] | 0 | 18.016 | 31 | 3.7004 | 3.4422 | 0.67607 | 0.46512 | 2.9771 | 80.4533
05/23/10 | 5:09 | 0 | 20.497 | 0 | 0 | 0 | 38.765 | 48.214 | 26.517 | 26.154 | 24.445 | 23.263 | 9.932 | 1 | 0 | 54.315 | 53.787 | 43.937 | 25.215 | 0 | 0 | 52.525 | 33.62 | [5 empty] | 0 | 12.611 | 32 | 3.7042 | 3.4458 | 0.67622 | 0.46512 | 2.9807 | 80.4682
05/23/10 | 5:10 | 0 | 20.497 | 0 | 1 | 0 | 49.407 | 45.623 | 26.564 | 26.083 | 17.859 | 23.241 | 9.932 | 0 | 0 | 54.359 | 53.787 | 43.937 | 25.215 | 0 | 0 | 52.457 | 33.62 | [5 empty] | 0 | 23.324 | 33 | 3.7042 | 3.4458 | 0.67622 | 0.46512 | 2.9807 | 80.4682
05/23/10 | 5:11 | 0 | 20.519 | 0 | 0 | 0 | 56.282 | 45.166 | 26.708 | 26.083 | 15.563 | 23.263 | 10.08 | 1 | 0 | 54.336 | 53.787 | 43.913 | 25.24 | 0 | 0 | 52.501 | 33.596 | [5 empty] | 0 | 30.199 | 34 | 3.6611 | 3.4049 | 0.67447 | 0.46512 | 2.9397 | 80.2965
05/23/10 | 5:12 | 0 | 20.485 | 0 | 1 | 0 | 47.882 | 47.378 | 26.674 | 26.073 | 14.218 | 23.182 | 10.045 | 0 | 0 | 54.327 | 53.755 | 43.927 | 25.23 | 0 | 0 | 52.469 | 33.538 | [5 empty] | 0 | 21.809 | 35 | 3.6713 | 3.4145 | 0.67489 | 0.46512 | 2.9494 | 80.3375
05/23/10 | 5:13 | 0 | 20.485 | 0 | 0 | 0 | 45.154 | 47.929 | 26.649 | 26.12 | 22.675 | 23.278 | 10.093 | 0 | 0 | 54.327 | 53.755 | 43.927 | 25.205 | 0 | 0 | 52.469 | 33.538 | [5 empty] | 0 | 19.034 | 36 | 3.6573 | 3.4013 | 0.67432 | 0.46512 | 2.9361 | 80.2813
05/23/10 | 5:14 | 0 | 20.544 | 0 | 0 | 0 | 39.612 | 48.053 | 26.733 | 26.132 | 24.131 | 23.192 | 10.116 | 0 | 0 | 54.373 | 53.801 | 43.951 | 25.203 | 0 | 0 | 52.539 | 33.586 | [5 empty] | 0 | 13.48 | 37 | 3.6506 | 3.3949 | 0.67405 | 0.46512 | 2.9298 | 80.2542
05/23/10 | 5:15 | 0 | 20.512 | 0 | 1 | 0 | 50.686 | 45.686 | 26.87 | 26.147 | 17.826 | 23.305 | 10.146 | 1 | 0 | 54.355 | 53.806 | 43.932 | 25.208 | 0 | 0 | 52.543 | 33.589 | [5 empty] | 0 | 24.539 | 38 | 3.6419 | 3.3866 | 0.67369 | 0.46512 | 2.9215 | 80.2187
05/23/10 | 5:16 | 0 | 20.541 | 0 | 0 | 0 | 56.126 | 44.683 | 27.044 | 26.25 | 15.189 | 23.334 | 10.176 | 0 | 0 | 54.362 | 53.811 | 43.982 | 25.262 | 0 | 0 | 52.504 | 33.617 | [5 empty] | 0 | 29.876 | 39 | 3.6331 | 3.3783 | 0.67334 | 0.46512 | 2.9132 | 80.183
05/23/10 | 5:17 | 0 | 20.566 | 0 | 1 | 0 | 47.528 | 46.517 | 27.093 | 26.299 | 14.251 | 23.359 | 10.198 | 0 | 0 | 54.362 | 53.787 | 43.96 | 25.262 | 0 | 0 | 52.548 | 33.617 | [5 empty] | 0 | 21.229 | 40 | 3.6267 | 3.3722 | 0.67308 | 0.46512 | 2.9071 | 80.1567
05/23/10 | 5:18 | 0 | 20.537 | 0 | 0 | 0 | 44.073 | 47.224 | 27.039 | 26.245 | 24.293 | 23.256 | 10.193 | 1 | 0 | 54.334 | 53.759 | 43.937 | 25.237 | 0 | 0 | 52.548 | 33.596 | [5 empty] | 0 | 17.828 | 41 | 3.6282 | 3.3736 | 0.67314 | 0.46512 | 2.9085 | 80.1627
05/23/10 | 5:19 | 0 | 20.566 | 0 | 0 | 0 | 39.729 | 47.78 | 27.02 | 26.345 | 22.709 | 23.334 | 10.299 | 0 | 0 | 54.362 | 53.787 | 43.937 | 25.286 | 0 | 0 | 52.48 | 33.641 | [5 empty] | 0 | 13.384 | 42 | 3.5973 | 3.3442 | 0.67189 | 0.46512 | 2.8791 | 80.0349
05/23/10 | 5:20 | 0 | 20.541 | 0 | 1 | 0 | 52.275 | 45.808 | 27.164 | 26.345 | 17.067 | 23.31 | 10.299 | 1 | 0 | 54.383 | 53.764 | 43.913 | 25.286 | 0 | 0 | 52.504 | 33.617 | [5 empty] | 0 | 25.93 | 43 | 3.5973 | 3.3442 | 0.67189 | 0.46512 | 2.8791 | 80.0349
05/23/10 | 5:21 | 0 | 20.566 | 0 | 0 | 0 | 55.393 | 45.28 | 27.284 | 26.419 | 15.511 | 23.31 | 10.322 | 0 | 0 | 54.362 | 53.764 | 43.96 | 25.286 | 0 | 0 | 52.457 | 33.641 | [5 empty] | 0 | 28.974 | 44 | 3.5906 | 3.3379 | 0.67162 | 0.46512 | 2.8728 | 80.0069
05/23/10 | 5:22 | 0 | 20.566 | 0 | 1 | 0 | 47.481 | 46.954 | 27.238 | 26.539 | 14.399 | 23.31 | 10.372 | 0 | 0 | 54.362 | 53.764 | 43.937 | 25.262 | 0 | 0 | 52.48 | 33.617 | [5 empty] | 0 | 20.942 | 45 | 3.5761 | 3.324 | 0.67103 | 0.46512 | 2.8589 | 79.9456
05/23/10 | 5:23 | 1 | 20.566 | 0 | 0 | 0 | 44.264 | 47.572 | 27.213 | 26.564 | 25.046 | 23.334 | 10.372 | 0 | 0 | 54.338 | 53.764 | 43.937 | 25.213 | 0 | 0 | 52.457 | 33.617 | [5 empty] | 20.566 | 17.7 | 46 | 3.5761 | 3.324 | 0.67103 | 0.46512 | 2.8589 | 79.9456
05/23/10 | 5:24 | 0 | 20.573 | 0 | 0 | 0 | 40.112 | 48.062 | 27.27 | 26.642 | 22.258 | 23.366 | 10.43 | 0 | 0 | 54.369 | 53.771 | 43.992 | 25.198 | 0 | 0 | 52.487 | 33.603 | [5 empty] | 0 | 13.47 | 47 | 3.5592 | 3.308 | 0.67034 | 0.46512 | 2.8429 | 79.8739
05/23/10 | 5:25 | 0 | 20.541 | 0 | 1 | 0 | 52.595 | 46.036 | 27.309 | 26.635 | 17.117 | 23.334 | 10.397 | 1 | 0 | 54.292 | 53.72 | 43.937 | 25.141 | 0 | 0 | 52.434 | 33.596 | [5 empty] | 0 | 25.96 | 48 | 3.5688 | 3.3171 | 0.67073 | 0.46512 | 2.852 | 79.9148
05/23/10 | 5:26 | 0 | 20.573 | 0 | 0 | 0 | 56.179 | 45.103 | 27.39 | 26.716 | 15.025 | 23.317 | 10.379 | 0 | 0 | 54.345 | 53.75 | 43.968 | 25.173 | 0 | 0 | 52.441 | 33.627 | [5 empty] | 0 | 29.463 | 49 | 3.574 | 3.3221 | 0.67094 | 0.46512 | 2.857 | 79.937
05/23/10 | 5:27 | 0 | 20.573 | 0 | 0 | 0 | 48.888 | 46.251 | 27.486 | 26.74 | 13.889 | 23.342 | 10.43 | 1 | 0 | 54.322 | 53.727 | 43.92 | 25.124 | 0 | 0 | 52.441 | 33.603 | [5 empty] | 0 | 22.148 | 50 | 3.5592 | 3.308 | 0.67034 | 0.46512 | 2.8429 | 79.8739
05/23/10 | 5:28 | 0 | 20.605 | 0 | 0 | 0 | 47.747 | 46.349 | 27.446 | 26.772 | 15.352 | 23.349 | 10.462 | 0 | 0 | 54.352 | 53.78 | 43.975 | 25.11 | 0 | 0 | 52.494 | 33.61 | [5 empty] | 0 | 20.975 | 51 | 3.5499 | 3.2991 | 0.66996 | 0.46512 | 2.834 | 79.8341
05/23/10 | 5:29 | 0 | 20.605 | 0 | 1 | 0 | 41.789 | 47.726 | 27.422 | 26.819 | 26.674 | 23.398 | 10.488 | 0 | 0 | 54.329 | 53.757 | 43.951 | 25.23 | 0 | 0 | 52.518 | 33.61 | [5 empty] | 0 | 14.97 | 52 | 3.5423 | 3.2919 | 0.66966 | 0.46512 | 2.8268 | 79.8015
05/23/10 | 5:30 | 0 | 20.605 | 0 | 0 | 0 | 45.684 | 47.427 | 27.446 | 26.819 | 18.565 | 23.374 | 10.488 | 0 | 0 | 54.285 | 53.71 | 43.951 | 25.132 | 0 | 0 | 52.518 | 33.634 | [5 empty] | 0 | 18.865 | 53 | 3.5423 | 3.2919 | 0.66966 | 0.46512 | 2.8268 | 79.8015
05/23/10 | 5:31 | 0 | 20.605 | 0 | 1 | 0 | 55.636 | 45.478 | 27.687 | 26.843 | 15.797 | 23.374 | 10.535 | 1 | 0 | 54.329 | 53.734 | 43.951 | 25.205 | 0 | 0 | 52.471 | 33.61 | [5 empty] | 0 | 28.793 | 54 | 3.5286 | 3.2789 | 0.6691 | 0.46512 | 2.8138 | 79.7424
05/23/10 | 5:32 | 0 | 20.581 | 0 | 0 | 0 | 50.293 | 45.432 | 27.711 | 26.843 | 14.465 | 23.349 | 10.56 | 0 | 0 | 54.329 | 53.71 | 43.975 | 25.254 | 0 | 0 | 52.427 | 33.634 | [5 empty] | 0 | 23.45 | 55 | 3.5213 | 3.272 | 0.66881 | 0.46512 | 2.8069 | 79.7107
05/23/10 | 5:33 | 0 | 20.591 | 0 | 0 | 0 | 47.938 | 45.576 | 27.718 | 26.9 | 14.324 | 23.381 | 10.618 | 0 | 0 | 54.359 | 53.717 | 43.937 | 25.213 | 0 | 0 | 52.434 | 33.689 | [5 empty] | 0 | 21.038 | 56 | 3.5044 | 3.2559 | 0.66812 | 0.46512 | 2.7908 | 79.6368
05/23/10 | 5:34 | 0 | 20.581 | 0 | 0 | 0 | 45.478 | 45.959 | 27.638 | 26.917 | 25.421 | 23.423 | 10.611 | 0 | 0 | 54.308 | 53.682 | 43.867 | 25.146 | 0 | 0 | 52.366 | 33.574 | [5 empty] | 0 | 18.561 | 57 | 3.5065 | 3.2579 | 0.66821 | 0.46512 | 2.7928 | 79.6457
05/23/10 | 5:35 | 0 | 20.556 | 0 | 1 | 0 | 40.844 | 47.696 | 27.539 | 26.912 | 22.456 | 23.347 | 10.659 | 0 | 0 | 54.254 | 53.636 | 43.898 | 25.178 | 0 | 0 | 52.352 | 33.584 | [5 empty] | 0 | 13.932 | 58 | 3.4925 | 3.2446 | 0.66764 | 0.46512 | 2.7795 | 79.5841
05/23/10 | 5:36 | 0 | 20.581 | 0 | 0 | 0 | 51.297 | 47.376 | 27.635 | 26.912 | 17.969 | 23.3 | 10.709 | 1 | 0 | 54.231 | 53.636 | 43.874 | 25.154 | 0 | 0 | 52.352 | 33.56 | [5 empty] | 0 | 24.385 | 59 | 3.4779 | 3.2307 | 0.66705 | 0.46512 | 2.7656 | 79.5193
05/23/10 | 5:37 | 0 | 20.556 | 0 | 1 | 0 | 55.333 | 45.724 | 27.78 | 26.936 | 16.365 | 23.275 | 10.709 | 0 | 0 | 54.231 | 53.636 | 43.874 | 25.154 | 0 | 0 | 52.352 | 33.56 | [5 empty] | 0 | 28.397 | 60 | 3.4779 | 3.2307 | 0.66705 | 0.46512 | 2.7656 | 79.5193
05/23/10 | 5:38 | 0 | 20.591 | 0 | 0 | 0 | 50.16 | 45.299 | 27.814 | 27.02 | 15.312 | 23.31 | 10.817 | 0 | 0 | 54.24 | 53.575 | 43.908 | 25.164 | 0 | 0 | 52.315 | 33.617 | [5 empty] | 0 | 23.14 | 61 | 3.4465 | 3.2009 | 0.66578 | 0.46512 | 2.7357 | 79.3775
05/23/10 | 5:39 | 0 | 20.556 | 0 | 0 | 0 | 49.234 | 45.061 | 27.731 | 26.961 | 14.857 | 23.251 | 10.759 | 0 | 0 | 54.208 | 53.589 | 43.874 | 25.178 | 0 | 0 | 52.329 | 33.584 | [5 empty] | 0 | 22.273 | 62 | 3.4634 | 3.2169 | 0.66646 | 0.46512 | 2.7518 | 79.454
05/23/10 | 5:40 | 0 | 20.566 | 0 | 0 | 0 | 48.944 | 44.909 | 27.765 | 26.971 | 14.721 | 23.261 | 10.867 | 0 | 0 | 54.24 | 53.598 | 43.908 | 25.213 | 0 | 0 | 52.406 | 33.594 | [5 empty] | 0 | 21.973 | 63 | 3.4319 | 3.187 | 0.66519 | 0.46512 | 2.7219 | 79.311
05/23/10 | 5:41 | 0 | 20.595 | 0 | 0 | 0 | 48.65 | 44.799 | 27.748 | 26.953 | 14.455 | 23.29 | 10.923 | 0 | 0 | 54.268 | 53.626 | 43.915 | 25.266 | 0 | 0 | 52.434 | 33.598 | [5 empty] | 0 | 21.697 | 64 | 3.4156 | 3.1715 | 0.66452 | 0.46512 | 2.7064 | 79.2358
05/23/10 | 5:42 | 0 | 20.571 | 0 | 0 | 0 | 48.24 | 44.638 | 27.723 | 26.904 | 14.133 | 23.266 | 10.948 | 1 | 0 | 54.224 | 53.603 | 43.915 | 25.217 | 0 | 0 | 52.413 | 33.574 | [5 empty] | 0 | 21.336 | 65 | 3.4083 | 3.1646 | 0.66423 | 0.46512 | 2.6995 | 79.2021
05/23/10 | 5:43 | 0 | 20.571 | 0 | 0 | 0 | 47.85 | 44.477 | 27.699 | 26.855 | 14.108 | 23.244 | 10.995 | 0 | 0 | 54.201 | 53.582 | 43.915 | 25.242 | 0 | 0 | 52.434 | 33.55 | [5 empty] | 0 | 20.995 | 66 | 3.3947 | 3.1516 | 0.66368 | 0.46512 | 2.6865 | 79.1381
05/23/10 | 5:44 | 0 | 20.595 | 0 | 0 | 0 | 47.46 | 44.291 | 27.723 | 26.784 | 14.06 | 23.17 | 11.021 | 0 | 0 | 54.201 | 53.582 | 43.915 | 25.193 | 0 | 0 | 52.413 | 33.55 | [5 empty] | 0 | 20.676 | 67 | 3.3871 | 3.1444 | 0.66337 | 0.46512 | 2.6793 | 79.1026
05/23/10 | 5:45 | 0 | 20.595 | 0 | 0 | 0 | 47.047 | 44.102 | 27.723 | 26.76 | 13.912 | 23.17 | 11.071 | 0 | 0 | 54.201 | 53.559 | 43.867 | 25.217 | 0 | 0 | 52.389 | 33.574 | [5 empty] | 0 | 20.287 | 68 | 3.3725 | 3.1305 | 0.66278 | 0.46512 | 2.6654 | 79.0337
05/23/10 | 5:46 | 0 | 20.576 | 0 | 0 | 0 | 46.662 | 43.989 | 27.753 | 26.74 | 14.163 | 23.199 | 11.126 | 0 | 0 | 54.205 | 53.587 | 43.896 | 25.2 | 0 | 0 | 52.417 | 33.579 | [5 empty] | 0 | 19.922 | 69 | 3.3565 | 3.1153 | 0.66213 | 0.46512 | 2.6502 | 78.9572
05/23/10 | 5:47 | 0 | 20.554 | 0 | 0 | 0 | 46.225 | 43.803 | 27.753 | 26.694 | 14.163 | 23.199 | 11.151 | 0 | 0 | 54.182 | 53.587 | 43.92 | 25.2 | 0 | 0 | 52.371 | 33.603 | [5 empty] | 0 | 19.531 | 70 | 3.3492 | 3.1084 | 0.66183 | 0.46512 | 2.6433 | 78.9223
05/23/10 | 5:48 | 0 | 20.546 | 0 | 0 | 0 | 42.293 | 44.291 | 27.603 | 26.809 | 13.934 | 23.146 | 11.169 | 0 | 0 | 54.154 | 53.535 | 43.891 | 25.171 | 0 | 0 | 52.319 | 33.55 | [5 empty] | 0 | 15.484 | 71 | 3.344 | 3.1034 | 0.66162 | 0.46512 | 2.6383 | 78.897
05/23/10 | 5:49 | 0 | 20.588 | 0 | 1 | 0 | 38.102 | 45.159 | 27.593 | 26.993 | 13.927 | 23.258 | 11.234 | 0 | 0 | 54.191 | 53.573 | 43.929 | 25.257 | 0 | 0 | 52.336 | 33.567 | [5 empty] | 0 | 11.109 | 72 | 3.3251 | 3.0854 | 0.66086 | 0.46512 | 2.6203 | 78.805
05/23/10 | 5:50 | 0 | 20.61 | 0 | 0 | 0 | 35.682 | 44.813 | 28.268 | 26.993 | 14.296 | 23.234 | 11.259 | 0 | 0 | 54.147 | 53.549 | 43.905 | 25.21 | 0 | 0 | 52.289 | 33.567 | [5 empty] | 0 | 8.689 | 73 | 3.3178 | 3.0785 | 0.66056 | 0.46512 | 2.6134 | 78.7693
05/23/10 | 5:51 | 0 | 20.554 | 0 | 1 | 0 | 33.393 | 43.496 | 28.643 | 26.983 | 15.078 | 23.224 | 11.274 | 0 | 0 | 54.114 | 53.496 | 43.872 | 25.102 | 0 | 0 | 52.21 | 33.486 | [5 empty] | 0 | 6.41 | 74 | 3.3134 | 3.0744 | 0.66038 | 0.46512 | 2.6092 | 78.7479
05/23/10 | 5:52 | 0 | 20.554 | 0 | 0 | 0 | 31.872 | 43.803 | 28.667 | 26.958 | 26.885 | 23.153 | 11.322 | 0 | 0 | 54.068 | 53.496 | 43.826 | 25.176 | 0 | 0 | 52.21 | 33.534 | [5 empty] | 0 | 4.914 | 75 | 3.2994 | 3.0611 | 0.65982 | 0.46512 | 2.596 | 78.6788
05/23/10 | 5:53 | 0 | 20.588 | 0 | 1 | 0 | 37.985 | 45.135 | 28.461 | 27.017 | 21.956 | 23.187 | 11.408 | 1 | 0 | 54.1 | 53.505 | 43.882 | 25.281 | 0 | 0 | 52.266 | 33.543 | [5 empty] | 0 | 10.968 | 76 | 3.2744 | 3.0373 | 0.6588 | 0.46512 | 2.5721 | 78.5535
05/23/10 | 5:54 | 0 | 20.588 | 0 | 0 | 0 | 56.501 | 44.699 | 28.172 | 27.113 | 19.757 | 23.187 | 11.433 | 0 | 0 | 54.056 | 53.505 | 43.884 | 25.21 | 0 | 0 | 52.291 | 33.567 | [5 empty] | 0 | 29.388 | 77 | 3.2671 | 3.0303 | 0.65851 | 0.46512 | 2.5652 | 78.5168
05/23/10 | 5:55 | 0 | 20.622 | 0 | 0 | 0 | 57.904 | 42.463 | 27.944 | 27.294 | 19.372 | 23.175 | 11.518 | 0 | 0 | 54.138 | 53.54 | 43.92 | 25.198 | 0 | 0 | 52.303 | 33.579 | [5 empty] | 0 | 30.61 | 78 | 3.2424 | 3.0068 | 0.6575 | 0.46512 | 2.5417 | 78.3905
05/23/10 | 5:56 | 0 | 20.632 | 0 | 0 | 0 | 53.365 | 41.131 | 27.76 | 27.495 | 19.108 | 23.207 | 11.551 | 0 | 0 | 54.145 | 53.57 | 43.903 | 25.254 | 0 | 0 | 52.31 | 33.634 | [5 empty] | 0 | 25.87 | 79 | 3.2327 | 2.9977 | 0.65711 | 0.46512 | 2.5326 | 78.341
05/23/10 | 5:57 | 0 | 20.632 | 0 | 0 | 0 | 52.448 | 40.777 | 27.711 | 27.422 | 18.713 | 23.182 | 11.601 | 0 | 0 | 54.121 | 53.526 | 43.927 | 25.301 | 0 | 0 | 52.31 | 33.61 | [5 empty] | 0 | 25.026 | 80 | 3.2182 | 2.9838 | 0.65652 | 0.46512 | 2.5187 | 78.2654
05/23/10 | 5:58 | 0 | 20.654 | 0 | 0 | 0 | 51.92 | 40.659 | 27.638 | 27.446 | 18.047 | 23.231 | 11.601 | 1 | 0 | 54.098 | 53.526 | 43.879 | 25.254 | 0 | 0 | 52.287 | 33.61 | [5 empty] | 0 | 24.474 | 81 | 3.2182 | 2.9838 | 0.65652 | 0.46512 | 2.5187 | 78.2654
05/23/10 | 5:59 | 0 | 20.608 | 0 | 0 | 0 | 51.437 | 40.518 | 27.616 | 27.397 | 17.479 | 23.182 | 11.674 | 0 | 0 | 54.098 | 53.503 | 43.879 | 25.159 | 0 | 0 | 52.287 | 33.634 | [5 empty] | 0 | 24.04 | 82 | 3.1969 | 2.9636 | 0.65566 | 0.46512 | 2.4985 | 78.1537
05/23/10 | 6:00 | 0 | 20.64 | 0 | 0 | 0 | 50.963 | 40.432 | 27.623 | 27.383 | 17.067 | 23.214 | 11.732 | 0 | 0 | 54.105 | 53.533 | 43.865 | 25.286 | 0 | 0 | 52.34 | 33.641 | [5 empty] | 0 | 23.58 | 83 | 3.18 | 2.9476 | 0.65498 | 0.46512 | 2.4825 | 78.064
05/23/10 | 6:01 | 0 | 20.632 | 0 | 0 | 0 | 50.385 | 40.26 | 27.591 | 27.253 | 16.491 | 23.182 | 11.75 | 0 | 0 | 54.051 | 53.479 | 43.834 | 25.159 | 0 | 0 | 52.263 | 33.61 | [5 empty] | 0 | 23.132 | 84 | 3.1748 | 2.9426 | 0.65477 | 0.46512 | 2.4775 | 78.0359
05/23/10 | 6:02 | 0 | 20.632 | 0 | 0 | 0 | 49.834 | 40.143 | 27.591 | 27.253 | 16.169 | 23.207 | 11.797 | 0 | 0 | 54.03 | 53.456 | 43.834 | 25.254 | 0 | 0 | 52.287 | 33.61 | [5 empty] | 0 | 22.581 | 85 | 3.1611 | 2.9296 | 0.65421 | 0.46512 | 2.4645 | 77.9622
05/23/10 | 6:03 | 0 | 20.64 | 0 | 0 | 0 | 49.36 | 40.057 | 27.647 | 27.213 | 16.079 | 23.239 | 11.88 | 0 | 0 | 54.014 | 53.486 | 43.817 | 25.286 | 0 | 0 | 52.317 | 33.594 | [5 empty] | 0 | 22.147 | 86 | 3.1369 | 2.9066 | 0.65323 | 0.46512 | 2.4415 | 77.8305
05/23/10 | 6:04 | 0 | 20.622 | 0 | 0 | 0 | 48.839 | 39.995 | 27.63 | 27.245 | 16.137 | 23.295 | 11.938 | 0 | 0 | 54.021 | 53.493 | 43.8 | 25.222 | 0 | 0 | 52.371 | 33.625 | [5 empty] | 0 | 21.594 | 87 | 3.1201 | 2.8906 | 0.65255 | 0.46512 | 2.4254 | 77.7373
05/23/10 | 6:05 | 0 | 20.615 | 0 | 0 | 0 | 48.328 | 39.822 | 27.598 | 27.14 | 16.82 | 23.285 | 12.029 | 0 | 0 | 53.967 | 53.463 | 43.793 | 25.213 | 0 | 0 | 52.317 | 33.57 | [5 empty] | 0 | 21.188 | 88 | 3.0936 | 2.8654 | 0.65147 | 0.46512 | 2.4003 | 77.5889
05/23/10 | 6:06 | 0 | 20.647 | 0 | 1 | 0 | 41.662 | 38.655 | 27.437 | 27.437 | 17.049 | 23.271 | 12.134 | 0 | 0 | 53.977 | 53.47 | 43.8 | 25.198 | 0 | 0 | 52.301 | 33.579 | [5 empty] | 0 | 14.225 | 89 | 3.063 | 2.8363 | 0.65024 | 0.46512 | 2.3712 | 77.4146
05/23/10 | 6:07 | 0 | 20.615 | 0 | 0 | 0 | 37.119 | 36.014 | 27.503 | 27.574 | 17.389 | 23.285 | 12.177 | 0 | 0 | 53.946 | 53.419 | 43.769 | 25.19 | 0 | 0 | 52.27 | 33.548 | [5 empty] | 0 | 9.545 | 90 | 3.0505 | 2.8244 | 0.64973 | 0.46512 | 2.3593 | 77.3422
05/23/10 | 6:08 | 0 | 20.622 | 0 | 1 | 0 | 34.282 | 34.778 | 28.113 | 27.63 | 21.054 | 23.295 | 12.21 | 0 | 0 | 53.953 | 53.449 | 43.776 | 25.222 | 0 | 0 | 52.28 | 33.601 | [5 empty] | 0 | 6.652 | 91 | 3.0408 | 2.8153 | 0.64934 | 0.46512 | 2.3502 | 77.2862
05/23/10 | 6:09 | 1 | 20.647 | 0 | 0 | 0 | 32.424 | 36.445 | 28.255 | 27.606 | 28.305 | 23.342 | 12.383 | 0 | 0 | 53.907 | 53.426 | 43.776 | 25.269 | 0 | 0 | 52.28 | 33.579 | [5 empty] | 20.647 | 4.818 | 92 | 2.9905 | 2.7674 | 0.6473 | 0.46512 | 2.3023 | 76.9869
05/23/10 | 6:10 | 0 | 20.671 | 0 | 1 | 0 | 43.941 | 40.98 | 28.135 | 27.461 | 21.848 | 23.317 | 12.456 | 0 | 0 | 53.907 | 53.426 | 43.776 | 25.244 | 0 | 0 | 52.256 | 33.507 | [5 empty] | 0 | 16.48 | 93 | 2.9692 | 2.7472 | 0.64644 | 0.46512 | 2.2821 | 76.8575
05/23/10 | 6:11 | 0 | 20.679 | 0 | 0 | 0 | 59.052 | 43.69 | 27.831 | 27.373 | 21.135 | 23.349 | 12.564 | 1 | 0 | 53.914 | 53.433 | 43.786 | 25.205 | 0 | 0 | 52.287 | 33.562 | [5 empty] | 0 | 31.679 | 94 | 2.9378 | 2.7173 | 0.64516 | 0.46512 | 2.2522 | 76.6627
05/23/10 | 6:12 | 0 | 20.622 | 0 | 1 | 0 | 52.714 | 42.485 | 27.39 | 27.316 | 20.407 | 23.317 | 12.554 | 0 | 0 | 53.86 | 53.379 | 43.755 | 25.198 | 0 | 0 | 52.233 | 33.531 | [5 empty] | 0 | 25.398 | 95 | 2.9407 | 2.7201 | 0.64528 | 0.46512 | 2.2549 | 76.6809
05/23/10 | 6:13 | 0 | 20.654 | 0 | 0 | 0 | 49.26 | 41.693 | 27.277 | 27.324 | 20.269 | 23.349 | 12.612 | 0 | 0 | 53.846 | 53.409 | 43.786 | 25.181 | 0 | 0 | 52.263 | 33.586 | [5 empty] | 0 | 21.936 | 96 | 2.9238 | 2.704 | 0.64459 | 0.46512 | 2.2389 | 76.5748
05/23/10 | 6:14 | 0 | 20.63 | 0 | 0 | 0 | 48.709 | 41.506 | 27.204 | 27.302 | 19.897 | 23.374 | 12.712 | 0 | 0 | 53.846 | 53.386 | 43.75 | 25.168 | 0 | 0 | 52.252 | 33.55 | [5 empty] | 0 | 21.407 | 97 | 2.8947 | 2.6763 | 0.64341 | 0.46512 | 2.2112 | 76.3889
05/23/10 | 6:15 | 0 | 20.617 | 0 | 0 | 0 | 48.398 | 41.329 | 27.145 | 27.216 | 20.058 | 23.361 | 12.823 | 0 | 0 | 53.834 | 53.353 | 43.75 | 25.217 | 0 | 0 | 52.205 | 33.55 | [5 empty] | 0 | 21.182 | 98 | 2.8623 | 2.6456 | 0.6421 | 0.46512 | 2.1805 | 76.1781
05/23/10 | 6:16 | 0 | 20.617 | 0 | 0 | 0 | 48.125 | 41.188 | 27.12 | 27.216 | 20.232 | 23.361 | 12.946 | 0 | 0 | 53.811 | 53.33 | 43.774 | 25.217 | 0 | 0 | 52.228 | 33.55 | [5 empty] | 0 | 20.909 | 99 | 2.8265 | 2.6115 | 0.64065 | 0.46512 | 2.1464 | 75.9389
05/23/10 | 6:17 | 0 | 20.586 | 0 | 0 | 0 | 47.726 | 41.016 | 27.064 | 27.137 | 20.274 | 23.378 | 12.914 | 0 | 0 | 53.734 | 53.323 | 43.719 | 25.257 | 0 | 0 | 52.198 | 33.519 | [5 empty] | 0 | 20.589 | 100 | 2.8358 | 2.6204 | 0.64103 | 0.46512 | 2.1553 | 76.0017
05/23/10 | 6:18 | 0 | 20.642 | 0 | 0 | 0 | 47.39 | 40.858 | 27.169 | 27.12 | 20.328 | 23.435 | 13.095 | 0 | 0 | 53.811 | 53.33 | 43.726 | 25.313 | 0 | 0 | 52.228 | 33.55 | [5 empty] | 0 | 20.27 | 101 | 2.7831 | 2.5703 | 0.6389 | 0.46512 | 2.1052 | 75.6408
05/23/10 | 6:19 | 0 | 20.586 | 0 | 0 | 0 | 46.902 | 40.664 | 27.113 | 27.039 | 20.321 | 23.378 | 13.11 | 0 | 0 | 53.78 | 53.276 | 43.671 | 25.257 | 0 | 0 | 52.175 | 33.519 | [5 empty] | 0 | 19.863 | 102 | 2.7788 | 2.5662 | 0.63872 | 0.46512 | 2.101 | 75.6103
05/23/10 | 6:20 | 0 | 20.586 | 0 | 0 | 0 | 46.466 | 40.547 | 27.113 | 27.039 | 20.345 | 23.403 | 13.185 | 0 | 0 | 53.78 | 53.276 | 43.695 | 25.21 | 0 | 0 | 52.175 | 33.567 | [5 empty] | 0 | 19.427 | 103 | 2.7569 | 2.5454 | 0.63783 | 0.46512 | 2.0803 | 75.4563
05/23/10 | 6:21 | 0 | 20.586 | 0 | 0 | 0 | 46.029 | 40.382 | 27.137 | 26.993 | 20.85 | 23.403 | 13.258 | 0 | 0 | 53.734 | 53.276 | 43.671 | 25.21 | 0 | 0 | 52.198 | 33.543 | [5 empty] | 0 | 19.036 | 104 | 2.7357 | 2.5252 | 0.63697 | 0.46512 | 2.0601 | 75.304
05/23/10 | 6:22 | 0 | 20.617 | 0 | 0 | 0 | 45.532 | 40.272 | 27.191 | 27 | 20.882 | 23.435 | 13.341 | 0 | 0 | 53.787 | 53.307 | 43.702 | 25.242 | 0 | 0 | 52.228 | 33.574 | [5 empty] | 0 | 18.532 | 105 | 2.7115 | 2.5022 | 0.63599 | 0.46512 | 2.0371 | 75.1279
05/23/10 | 6:23 | 0 | 20.561 | 0 | 0 | 0 | 38.454 | 38.055 | 26.799 | 27.208 | 21.042 | 23.474 | 13.384 | 0 | 0 | 53.78 | 53.276 | 43.695 | 25.21 | 0 | 0 | 52.198 | 33.567 | [5 empty] | 0 | 11.246 | 106 | 2.699 | 2.4903 | 0.63549 | 0.46512 | 2.0252 | 75.0355
05/23/10 | 6:24 | 0 | 20.586 | 0 | 1 | 0 | 34.952 | 35.751 | 26.968 | 27.329 | 21.5 | 23.45 | 13.431 | 0 | 0 | 53.734 | 53.276 | 43.671 | 25.21 | 0 | 0 | 52.175 | 33.567 | [5 empty] | 0 | 7.623 | 107 | 2.6853 | 2.4773 | 0.63493 | 0.46512 | 2.0122 | 74.9335
05/23/10 | 6:25 | 0 | 20.61 | 0 | 1 | 0 | 32.436 | 37.256 | 27.137 | 27.258 | 21.691 | 23.499 | 13.431 | 1 | 0 | 53.734 | 53.253 | 43.671 | 25.21 | 0 | 0 | 52.175 | 33.589 | [5 empty] | 0 | 5.178 | 108 | 2.6853 | 2.4773 | 0.63493 | 0.46512 | 2.0122 | 74.9335
05/23/10 | 6:26 | 0 | 20.61 | 0 | 0 | 0 | 31.088 | 42.262 | 26.993 | 27.113 | 28.967 | 23.548 | 13.58 | 0 | 0 | 53.689 | 53.23 | 43.647 | 25.257 | 0 | 0 | 52.13 | 33.567 | [5 empty] | 0 | 3.975 | 109 | 2.6419 | 2.4361 | 0.63317 | 0.46512 | 1.9709 | 74.603
05/23/10 | 6:27 | 0 | 20.586 | 0 | 1 | 0 | 44.353 | 43.836 | 26.75 | 26.895 | 24.678 | 23.548 | 13.58 | 0 | 0 | 53.713 | 53.253 | 43.647 | 25.186 | 0 | 0 | 52.107 | 33.543 | [5 empty] | 0 | 17.458 | 110 | 2.6419 | 2.4361 | 0.63317 | 0.46512 | 1.9709 | 74.603
05/23/10 | 6:28 | 0 | 20.642 | 0 | 0 | 0 | 55.531 | 41.257 | 26.542 | 26.831 | 24.3 | 23.626 | 13.663 | 0 | 0 | 53.696 | 53.283 | 43.702 | 25.313 | 0 | 0 | 52.161 | 33.598 | [5 empty] | 0 | 28.7 | 111 | 2.6177 | 2.4131 | 0.63219 | 0.46512 | 1.948 | 74.4142
05/23/10 | 6:29 | 0 | 20.61 | 0 | 1 | 0 | 45.847 | 37.937 | 26.294 | 26.774 | 24.053 | 23.619 | 13.678 | 0 | 0 | 53.713 | 53.23 | 43.647 | 25.232 | 0 | 0 | 52.13 | 33.567 | [5 empty] | 0 | 19.073 | 112 | 2.6134 | 2.4089 | 0.63202 | 0.46512 | 1.9438 | 74.3797
05/23/10 | 6:30 | 0 | 20.586 | 0 | 0 | 0 | 41.722 | 36.691 | 26.174 | 26.75 | 27.184 | 23.668 | 13.778 | 1 | 0 | 53.689 | 53.23 | 43.671 | 25.257 | 0 | 0 | 52.06 | 33.543 | [5 empty] | 0 | 14.972 | 113 | 2.5842 | 2.3812 | 0.63084 | 0.46512 | 1.9161 | 74.1467
05/23/10 | 6:31 | 0 | 20.61 | 0 | 0 | 0 | 37.186 | 34.859 | 26.1 | 26.654 | 28.92 | 23.692 | 13.876 | 0 | 0 | 53.689 | 53.206 | 43.647 | 25.306 | 0 | 0 | 52.084 | 33.567 | [5 empty] | 0 | 10.532 | 114 | 2.5557 | 2.3541 | 0.62968 | 0.46512 | 1.889 | 73.9132
05/23/10 | 6:32 | 0 | 20.603 | 0 | 1 | 0 | 51.045 | 35.344 | 26.188 | 26.551 | 24.791 | 23.707 | 13.869 | 0 | 0 | 53.659 | 53.199 | 43.594 | 25.298 | 0 | 0 | 52.03 | 33.512 | [5 empty] | 0 | 24.494 | 115 | 2.5577 | 2.3561 | 0.62976 | 0.46512 | 1.8909 | 73.9301
05/23/10 | 6:33 | 0 | 20.635 | 0 | 1 | 0 | 51.762 | 40.758 | 26.269 | 26.439 | 25.112 | 23.812 | 14 | 1 | 0 | 53.666 | 53.206 | 43.626 | 25.33 | 0 | 0 | 52.084 | 33.543 | [5 empty] | 0 | 25.323 | 116 | 2.5196 | 2.3198 | 0.62822 | 0.46512 | 1.8547 | 73.6102
05/23/10 | 6:34 | 0 | 20.635 | 0 | 0 | 0 | 42.049 | 44.816 | 26.245 | 26.22 | 24.678 | 23.788 | 14.05 | 0 | 0 | 53.666 | 53.206 | 43.554 | 25.352 | 0 | 0 | 52.014 | 33.519 | [5 empty] | 0 | 15.829 | 117 | 2.505 | 2.306 | 0.62763 | 0.46512 | 1.8408 | 73.4856
05/23/10 | 6:35 | 0 | 20.581 | 1 | 0 | 0 | 38.26 | 45.014 | 26.166 | 26.144 | 28.503 | 23.783 | 14.118 | 0 | 0 | 53.612 | 53.178 | 43.547 | 25.396 | 0 | 0 | 52.009 | 33.491 | [5 empty] | 0 | 12.116 | 118 | 2.4852 | 2.2871 | 0.62682 | 0.46512 | 1.822 | 73.3137
05/23/10 | 6:36 | 0 | 20.549 | 0 | 1 | 0 | 38.77 | 42.671 | 26.088 | 25.968 | 27.027 | 23.798 | 14.037 | 0 | 0 | 53.582 | 53.125 | 43.539 | 25.34 | 0 | 0 | 51.979 | 33.483 | [5 empty] | 0 | 12.802 | 119 | 2.5088 | 2.3096 | 0.62778 | 0.46512 | 1.8444 | 73.5181
05/23/10 | 6:37 | 0 | 20.581 | 0 | 1 | 0 | 52.238 | 43.219 | 26.12 | 25.926 | 25.83 | 23.903 | 14.118 | 1 | 0 | 53.612 | 53.155 | 43.547 | 25.445 | 0 | 0 | 52.009 | 33.491 | [5 empty] | 0 | 26.312 | 120 | 2.4852 | 2.2871 | 0.62682 | 0.46512 | 1.822 | 73.3137
05/23/10 | 6:38 | 0 | 20.581 | 0 | 0 | 0 | 45.565 | 46.321 | 26.166 | 25.926 | 25.757 | 23.879 | 14.193 | 0 | 0 | 53.612 | 53.155 | 43.594 | 25.468 | 0 | 0 | 52.053 | 33.515 | [5 empty] | 0 | 19.639 | 121 | 2.4634 | 2.2664 | 0.62594 | 0.46512 | 1.8013 | 73.121
05/23/10 | 6:39 | 0 | 20.549 | 0 | 1 | 0 | 38.935 | 46.384 | 26.184 | 25.87 | 27.821 | 23.896 | 14.233 | 0 | 0 | 53.605 | 53.101 | 43.516 | 25.46 | 0 | 0 | 51.979 | 33.46 | [5 empty] | 0 | 13.065 | 122 | 2.4518 | 2.2553 | 0.62547 | 0.46512 | 1.7902 | 73.0168
05/23/10 | 6:40 | 1 | 20.549 | 0 | 0 | 0 | 35.292 | 43.539 | 26.255 | 25.87 | 29.244 | 23.942 | 14.284 | 0 | 0 | 53.582 | 53.125 | 43.516 | 25.485 | 0 | 0 | 51.955 | 33.483 | [5 empty] | 20.549 | 9.422 | 123 | 2.4369 | 2.2412 | 0.62487 | 0.46512 | 1.7761 | 72.8825
05/23/10 | 6:41 | 0 | 20.605 | 0 | 1 | 0 | 49.533 | 42.138 | 26.409 | 25.926 | 25.926 | 24.048 | 14.364 | 1 | 0 | 53.636 | 53.178 | 43.547 | 25.541 | 0 | 0 | 52.009 | 33.491 | [5 empty] | 0 | 23.607 | 124 | 2.4136 | 2.219 | 0.62392 | 0.46512 | 1.7539 | 72.6685
05/23/10 | 6:42 | 0 | 20.573 | 0 | 1 | 0 | 51.29 | 44.687 | 26.544 | 25.845 | 24.641 | 23.991 | 14.48 | 0 | 0 | 53.605 | 53.125 | 43.539 | 25.509 | 0 | 0 | 51.979 | 33.46 | [5 empty] | 0 | 25.445 | 125 | 2.3798 | 2.1869 | 0.62255 | 0.46512 | 1.7218 | 72.3507
05/23/10 | 6:43 | 0 | 20.573 | 0 | 0 | 0 | 41.425 | 45.236 | 26.642 | 25.894 | 23.317 | 24.04 | 14.48 | 1 | 0 | 53.605 | 53.101 | 43.539 | 25.509 | 0 | 0 | 51.979 | 33.46 | [5 empty] | 0 | 15.531 | 126 | 2.3798 | 2.1869 | 0.62255 | 0.46512 | 1.7218 | 72.3507
05/23/10 | 6:44 | 0 | 20.549 | 0 | 4 | 0 | 37.031 | 43.893 | 26.642 | 28.761 | 29.388 | 24.063 | 14.53 | 0 | 0 | 48.746 | 53.125 | 46.109 | 25.558 | 0 | 0 | 52.002 | 33.529 | [5 empty] | 0 | 8.27 | 127 | 2.3653 | 2.1731 | 0.62196 | 0.46512 | 1.708 | 72.211
05/23/10 | 6:45 | 1 | 20.573 | 0 | 15 | 1 | 53.262 | 42.623 | 31.482 | 44.104 | 48.172 | 24.063 | 14.628 | 1 | 1 | 55.006 | 52.644 | 47.026 | 25.58 | 0 | 0 | 51.979 | 33.106 | [5 empty] | 20.573 | 9.158 | 128 | 2.3367 | 2.146 | 0.62081 | 0.46512 | 1.6809 | 71.932
05/23/10 | 6:46 | 1 | 20.573 | 0 | 14 | 0 | 63.438 | 42.317 | 38.346 | 53.216 | 57.407 | 24.136 | 14.628 | 3 | 0 | 63.438 | 52.459 | 54.247 | 25.58 | 0 | 0 | 51.955 | 33.742 | [5 empty] | 20.573 | 10.222 | 0 | 2.3367 | 2.146 | 0.62081 | 0.46512 | 1.6809 | 71.932
05/23/10 | 6:47 | 1 | 20.541 | 0 | 15 | 0 | 69.313 | 42.169 | 43.133 | 58.317 | 57.893 | 24.153 | 14.719 | 1 | 0 | 69.225 | 52.819 | 58.79 | 25.573 | 0 | 0 | 51.902 | 37.093 | [5 empty] | 20.541 | 10.996 | 1 | 2.3102 | 2.1208 | 12.1546 | 12 | -9.8792 | -427.6298
05/23/10 | 6:48 | 0 | 20.622 | 0 | 15 | 0 | 72.175 | 42.131 | 45.924 | 61.375 | 58.146 | 24.207 | 14.776 | 0 | 0 | 72.219 | 53.766 | 61.419 | 25.629 | 0 | 0 | 52.002 | 39.875 | [5 empty] | 0 | 10.8 | 2 | 2.2936 | 2.105 | 12.1539 | 12 | -9.895 | -431.4123
05/23/10 | 6:49 | 1 | 20.598 | 1 | 15 | 0 | 73.34 | 42.013 | 47.483 | 63.034 | 58.393 | 24.281 | 14.751 | 0 | 0 | 73.494 | 54.707 | 63.034 | 25.678 | 0 | 0 | 52.07 | 41.918 | [5 empty] | 20.598 | 10.306 | 3 | 2.3009 | 2.1119 | 12.1542 | 12 | -9.8881 | -429.7466
05/23/10 | 6:50 | 1 | 20.622 | 0 | 14 | 1 | 73.867 | 41.896 | 48.608 | 64.2 | 58.708 | 24.376 | 14.852 | 0 | 1 | 74.131 | 55.692 | 64.2 | 25.703 | 0 | 0 | 52.413 | 43.398 | [5 empty] | 20.622 | 9.667 | 4 | 2.2715 | 2.084 | 12.153 | 12 | -9.916 | -436.5417
05/23/10 | 6:51 | 0 | 20.622 | 0 | 7 | 0 | 73.823 | 50.672 | 42.506 | 64.67 | 52.826 | 24.425 | 14.852 | 1 | 0 | 74.109 | 56.645 | 64.602 | 25.725 | 0 | 0 | 52.849 | 44.314 | [5 empty] | 0 | 9.153 | 0 | 2.2715 | 2.084 | 12.153 | 12 | -9.916 | -436.5417
05/23/10 | 6:52 | 0 | 20.598 | 0 | 1 | 0 | 80.532 | 65.052 | 32.255 | 64.289 | 45.488 | 24.521 | 14.852 | 0 | 0 | 71.164 | 57.272 | 62.989 | 25.725 | 0 | 0 | 53.192 | 44.314 | [5 empty] | 0 | 16.243 | 1 | 2.2715 | 2.084 | 0.25093 | 0.097879 | 1.9861 | 87.4351
05/23/10 | 6:53 | 0 | 20.598 | 0 | 1 | 0 | 78.149 | 69.319 | 29.629 | 63.728 | 42.131 | 24.595 | 14.925 | 0 | 0 | 68.682 | 57.72 | 59.693 | 25.75 | 0 | 0 | 53.538 | 44.011 | [5 empty] | 0 | 14.421 | 2 | 2.2502 | 2.0638 | 0.25006 | 0.097879 | 1.9659 | 87.3632
05/23/10 | 6:54 | 0 | 20.598 | 0 | 1 | 0 | 71.032 | 70.507 | 28.616 | 61.195 | 38.653 | 24.641 | 15.025 | 0 | 0 | 66.934 | 57.966 | 56.711 | 25.811 | 0 | 0 | 53.869 | 43.597 | [5 empty] | 0 | 9.837 | 3 | 2.2211 | 2.0361 | 0.24888 | 0.097879 | 1.9382 | 87.2623
05/23/10 | 6:55 | 0 | 20.573 | 0 | 0 | 0 | 67.021 | 71.007 | 28.086 | 50.371 | 33.129 | 24.761 | 15.025 | 0 | 0 | 65.654 | 58.167 | 54.476 | 25.821 | 0 | 0 | 54.131 | 43.185 | [5 empty] | 0 | 16.65 | 4 | 2.2211 | 2.0361 | 0.24888 | 0.097879 | 1.9382 | 87.2623
05/23/10 | 6:56 | 0 | 20.564 | 0 | 1 | 0 | 64.344 | 72.955 | 27.932 | 39.346 | 34.318 | 24.776 | 15.113 | 0 | 0 | 64.771 | 58.203 | 52.747 | 25.786 | 0 | 0 | 54.306 | 42.8 | [5 empty] | 0 | 24.998 | 5 | 2.1955 | 2.0117 | 0.24785 | 0.097879 | 1.9138 | 87.1714
05/23/10 | 6:57 | 0 | 20.564 | 0 | 0 | 0 | 63.539 | 73.371 | 28.003 | 35.679 | 35.139 | 24.847 | 15.136 | 0 | 0 | 64.098 | 58.315 | 51.507 | 25.811 | 0 | 0 | 54.534 | 42.47 | [5 empty] | 0 | 27.86 | 6 | 2.1888 | 2.0054 | 0.24757 | 0.097879 | 1.9075 | 87.1472
05/23/10 | 6:58 | 0 | 20.598 | 0 | 0 | 0 | 63.413 | 71.602 | 28.157 | 36.208 | 33.106 | 24.955 | 15.221 | 0 | 0 | 63.682 | 58.413 | 50.555 | 25.845 | 0 | 0 | 54.751 | 42.152 | [5 empty] | 0 | 27.205 | 7 | 2.164 | 1.9818 | 0.24657 | 0.097879 | 1.8839 | 87.0568
05/23/10 | 6:59 | 0 | 20.622 | 0 | 0 | 0 | 63.189 | 69.031 | 28.351 | 37.241 | 32.036 | 25.075 | 15.345 | 0 | 0 | 63.301 | 58.482 | 49.775 | 25.87 | 0 | 0 | 54.889 | 41.87 | [5 empty] | 0 | 25.948 | 8 | 2.1279 | 1.9475 | 0.24511 | 0.097879 | 1.8496 | 86.9211
05/23/10 | 7:00 | 0 | 20.588 | 0 | 0 | 0 | 62.731 | 66.923 | 28.582 | 37.937 | 34.553 | 25.112 | 15.284 | 0 | 0 | 62.977 | 58.516 | 49.077 | 25.86 | 0 | 0 | 54.994 | 41.533 | [5 empty] | 0 | 24.794 | 9 | 2.1457 | 1.9644 | 0.24583 | 0.097879 | 1.8665 | 86.9884
05/23/10 | 7:01 | 0 | 20.564 | 0 | 0 | 0 | 62.261 | 65.309 | 28.775 | 38.454 | 31.688 | 25.21 | 15.335 | 0 | 0 | 62.776 | 58.562 | 48.664 | 25.86 | 0 | 0 | 55.062 | 41.296 | [5 empty] | 0 | 23.807 | 10 | 2.1308 | 1.9503 | 0.24523 | 0.097879 | 1.8524 | 86.9322
05/23/10 | 7:02 | 0 | 20.564 | 0 | 0 | 0 | 61.788 | 64.052 | 28.871 | 38.806 | 29.979 | 25.257 | 15.41 | 1 | 0 | 62.573 | 58.584 | 48.389 | 25.86 | 0 | 0 | 55.109 | 41.037 | [5 empty] | 0 | 22.982 | 11 | 2.109 | 1.9295 | 0.24434 | 0.097879 | 1.8316 | 86.8481
05/23/10 | 7:03 | 0 | 20.564 | 0 | 0 | 0 | 61.273 | 63.089 | 28.942 | 38.923 | 30.46 | 25.377 | 15.483 | 0 | 0 | 62.395 | 58.605 | 48.207 | 25.884 | 0 | 0 | 55.13 | 40.803 | [5 empty] | 0 | 22.35 | 12 | 2.0878 | 1.9093 | 0.24348 | 0.097879 | 1.8114 | 86.7645
05/23/10 | 7:04 | 0 | 20.564 | 0 | 0 | 0 | 60.802 | 62.261 | 28.942 | 39.088 | 30.7 | 25.426 | 15.533 | 0 | 0 | 62.215 | 58.651 | 48.046 | 25.909 | 0 | 0 | 55.13 | 40.593 | [5 empty] | 0 | 21.714 | 13 | 2.0732 | 1.8955 | 0.24289 | 0.097879 | 1.7976 | 86.7063
05/23/10 | 7:05 | 0 | 20.588 | 0 | 0 | 0 | 60.376 | 61.519 | 28.991 | 39.136 | 32.649 | 25.45 | 15.606 | 0 | 0 | 62.08 | 58.673 | 47.955 | 25.884 | 0 | 0 | 55.153 | 40.38 | [5 empty] | 0 | 21.24 | 14 | 2.0519 | 1.8753 | 0.24203 | 0.097879 | 1.7774 | 86.6198
05/23/10 | 7:06 | 0 | 20.644 | 0 | 0 | 0 | 59.938 | 61.035 | 29.025 | 39.215 | 34.022 | 25.556 | 15.641 | 0 | 0 | 61.978 | 58.705 | 47.941 | 25.965 | 0 | 0 | 55.209 | 40.248 | [5 empty] | 0 | 20.723 | 15 | 2.0417 | 1.8656 | 0.24162 | 0.097879 | 1.7677 | 86.5777
05/23/10 | 7:07 | 0 | 20.622 | 0 | 0 | 0 | 57.204 | 65.138 | 28.567 | 36.418 | 32.23 | 25.556 | 15.692 | 0 | 0 | 61.843 | 58.728 | 47.85 | 25.965 | 0 | 0 | 55.279 | 40.038 | [5 empty] | 0 | 20.786 | 16 | 2.0269 | 1.8515 | 0.24101 | 0.097879 | 1.7536 | 86.5156
05/23/10 | 7:08 | 0 | 20.622 | 0 | 1 | 0 | 58.728 | 66.462 | 29.241 | 33.129 | 32.085 | 25.58 | 15.692 | 0 | 0 | 61.708 | 58.728 | 47.826 | 25.965 | 0 | 0 | 55.323 | 39.873 | [5 empty] | 0 | 25.599 | 17 | 2.0269 | 1.8515 | 0.24101 | 0.097879 | 1.7536 | 86.5156
05/23/10 | 7:09 | 0 | 20.644 | 0 | 0 | 0 | 57.27 | 64.691 | 31.267 | 30.663 | 32.47 | 25.556 | 15.692 | 0 | 0 | 61.574 | 58.728 | 47.78 | 25.99 | 0 | 0 | 55.37 | 39.686 | [5 empty] | 0 | 26.607 | 18 | 2.0269 | 1.8515 | 0.24101 | 0.097879 | 1.7536 | 86.5156
05/23/10 | 7:10 | 0 | 20.598 | 0 | 0 | 0 | 56.238 | 63.571 | 31.987 | 29.724 | 33.928 | 25.654 | 15.815 | 0 | 0 | 61.439 | 58.749 | 47.756 | 26.014 | 0 | 0 | 55.438 | 39.545 | [5 empty] | 0 | 26.514 | 19 | 1.9911 | 1.8174 | 0.23956 | 0.097879 | 1.7195 | 86.362
05/23/10 | 7:11 | 0 | 20.564 | 0 | 0 | 0 | 55.888 | 62.909 | 32.051 | 29.739 | 33.048 | 25.595 | 15.852 | 0 | 0 | 61.341 | 58.696 | 47.747 | 25.98 | 0 | 0 | 55.384 | 39.37 | [5 empty] | 0 | 26.149 | 20 | 1.9803 | 1.8072 | 0.23913 | 0.097879 | 1.7093 | 86.3147
05/23/10 | 7:12 | 0 | 20.622 | 0 | 0 | 0 | 55.622 | 61.978 | 32.036 | 30.205 | 32.613 | 25.654 | 15.913 | 0 | 0 | 61.261 | 58.728 | 47.735 | 26.014 | 0 | 0 | 55.461 | 39.263 | [5 empty] | 0 | 25.417 | 21 | 1.9625 | 1.7903 | 0.23841 | 0.097879 | 1.6924 | 86.2355
05/23/10 | 7:13 | 0 | 20.588 | 0 | 0 | 0 | 55.246 | 60.825 | 31.808 | 30.604 | 32.002 | 25.62 | 15.953 | 0 | 0 | 61.095 | 58.696 | 47.679 | 25.98 | 0 | 0 | 55.384 | 39.112 | [5 empty] | 0 | 24.642 | 22 | 1.9509 | 1.7792 | 0.23793 | 0.097879 | 1.6813 | 86.1829
05/23/10 | 7:14 | 0 | 20.588 | 0 | 0 | 0 | 54.877 | 59.817 | 31.544 | 31.038 | 31.038 | 25.666 | 16.001 | 0 | 0 | 60.983 | 58.696 | 47.691 | 25.992 | 0 | 0 | 55.393 | 38.983 | [5 empty] | 0 | 23.839 | 23 | 1.9369 | 1.7659 | 0.23737 | 0.097879 | 1.668 | 86.1189
05/23/10 | 7:15 | 0 | 20.61 | 0 | 0 | 0 | 54.532 | 59.029 | 31.276 | 31.495 | 30.796 | 25.713 | 16.001 | 0 | 0 | 60.912 | 58.717 | 47.747 | 26.027 | 0 | 0 | 55.426 | 38.875 | [5 empty] | 0 | 23.037 | 24 | 1.9369 | 1.7659 | 0.23737 | 0.097879 | 1.668 | 86.1189
05/23/10 | 7:16 | 0 | 20.576 | 0 | 0 | 0 | 54.133 | 58.304 | 31.051 | 31.796 | 30.737 | 25.678 | 16.038 | 0 | 0 | 60.768 | 58.685 | 47.691 | 25.992 | 0 | 0 | 55.372 | 38.746 | [5 empty] | 0 | 22.337 | 25 | 1.9261 | 1.7557 | 0.23693 | 0.097879 | 1.6578 | 86.0689
05/23/10 | 7:17 | 0 | 20.632 | 0 | 0 | 0 | 53.846 | 57.708 | 30.867 | 32.12 | 29.687 | 25.666 | 16.099 | 0 | 0 | 60.645 | 58.671 | 47.63 | 25.953 | 0 | 0 | 55.405 | 38.638 | [5 empty] | 0 | 21.726 | 26 | 1.9084 | 1.7388 | 0.23621 | 0.097879 | 1.6409 | 85.9852
05/23/10 | 7:18 | 0 | 20.632 | 0 | 0 | 0 | 53.5 | 57.236 | 30.796 | 32.338 | 29.952 | 25.713 | 16.222 | 0 | 0 | 60.599 | 58.717 | 47.7 | 26.027 | 0 | 0 | 55.405 | 38.521 | [5 empty] | 0 | 21.162 | 27 | 1.8726 | 1.7048 | 0.23476 | 0.097879 | 1.6069 | 85.8118
05/23/10 | 7:19 | 0 | 20.632 | 0 | 0 | 0 | 53.181 | 56.811 | 30.602 | 32.577 | 29.687 | 25.737 | 16.247 | 0 | 0 | 60.531 | 58.717 | 47.7 | 26.051 | 0 | 0 | 55.405 | 38.452 | [5 empty] | 0 | 20.604 | 28 | 1.8653 | 1.6978 | 0.23446 | 0.097879 | 1.6 | 85.7757
05/23/10 | 7:20 | 0 | 20.632 | 0 | 0 | 0 | 49.213 | 58.47 | 31.085 | 30.94 | 31.975 | 25.713 | 16.272 | 0 | 0 | 60.465 | 58.717 | 47.724 | 26.027 | 0 | 0 | 55.449 | 38.38 | [5 empty] | 0 | 18.273 | 29 | 1.858 | 1.6909 | 0.23417 | 0.097879 | 1.593 | 85.7393
05/23/10 | 7:21 | 0 | 20.632 | 0 | 1 | 0 | 48.181 | 57.035 | 31.975 | 29.638 | 31.47 | 25.737 | 16.295 | 0 | 0 | 60.353 | 58.717 | 47.7 | 26.076 | 0 | 0 | 55.426 | 38.311 | [5 empty] | 0 | 18.543 | 30 | 1.8513 | 1.6845 | 0.2339 | 0.097879 | 1.5867 | 85.7056
05/23/10 | 7:22 | 0 | 20.61 | 0 | 0 | 0 | 44.972 | 55.083 | 33.094 | 28.868 | 30.725 | 25.688 | 16.37 | 0 | 0 | 60.307 | 58.694 | 47.677 | 26.076 | 0 | 0 | 55.426 | 38.217 | [5 empty] | 0 | 16.104 | 31 | 1.8295 | 1.6638 | 0.23301 | 0.097879 | 1.5659 | 85.594
05/23/10 | 7:23 | 0 | 20.61 | 0 | 0 | 0 | 43.621 | 54.212 | 33.235 | 28.628 | 30.026 | 25.713 | 16.421 | 0 | 0 | 60.241 | 58.671 | 47.677 | 26.051 | 0 | 0 | 55.449 | 38.076 | [5 empty] | 0 | 14.993 | 32 | 1.8146 | 1.6497 | 0.23241 | 0.097879 | 1.5518 | 85.5166
05/23/10 | 7:24 | 0 | 20.632 | 0 | 0 | 0 | 43.762 | 53.846 | 33.235 | 28.604 | 29.062 | 25.688 | 16.421 | 0 | 0 | 60.173 | 58.671 | 47.654 | 26.051 | 0 | 0 | 55.426 | 38.004 | [5 empty] | 0 | 15.158 | 33 | 1.8146 | 1.6497 | 0.23241 | 0.097879 | 1.5518 | 85.5166
05/23/10 | 7:25 | 0 | 20.632 | 0 | 0 | 0 | 43.903 | 53.409 | 33.141 | 28.604 | 29.133 | 25.666 | 16.494 | 0 | 0 | 60.106 | 58.671 | 47.677 | 26.076 | 0 | 0 | 55.426 | 37.935 | [5 empty] | 0 | 15.299 | 34 | 1.7933 | 1.6295 | 0.23155 | 0.097879 | 1.5316 | 85.4035
05/23/10 | 7:26 | 0 | 20.632 | 0 | 0 | 0 | 43.972 | 52.814 | 33.141 | 28.748 | 29.207 | 25.762 | 16.569 | 0 | 0 | 60.038 | 58.648 | 47.63 | 26.051 | 0 | 0 | 55.426 | 37.863 | [5 empty] | 0 | 15.224 | 35 | 1.7715 | 1.6087 | 0.23067 | 0.097879 | 1.5108 | 85.2845
05/23/10 | 7:27 | 0 | 20.61 | 0 | 0 | 0 | 43.996 | 52.172 | 33.046 | 28.893 | 29.182 | 25.737 | 16.617 | 0 | 0 | 59.995 | 58.625 | 47.63 | 26.076 | 0 | 0 | 55.405 | 37.794 | [5 empty] | 0 | 15.103 | 36 | 1.7575 | 1.5954 | 0.2301 | 0.097879 | 1.4975 | 85.2068
05/23/10 | 7:28 | 0 | 20.64 | 0 | 0 | 0 | 43.956 | 51.58 | 32.912 | 29.092 | 29.332 | 25.767 | 16.524 | 0 | 0 | 59.91 | 58.632 | 47.682 | 26.105 | 0 | 0 | 55.41 | 37.775 | [5 empty] | 0 | 14.864 | 37 | 1.7846 | 1.6212 | 0.2312 | 0.097879 | 1.5233 | 85.3563
05/23/10 | 7:29 | 0 | 20.61 | 0 | 0 | 0 | 43.834 | 50.98 | 32.67 | 29.253 | 28.17 | 25.762 | 16.519 | 0 | 0 | 59.792 | 58.605 | 47.7 | 26.076 | 0 | 0 | 55.382 | 37.701 | [5 empty] | 0 | 14.581 | 38 | 1.7861 | 1.6225 | 0.23126 | 0.097879 | 1.5247 | 85.3642
05/23/10 | 7:30 | 0 | 20.632 | 0 | 0 | 0 | 43.693 | 50.406 | 32.553 | 29.423 | 27.665 | 25.713 | 16.667 | 0 | 0 | 59.703 | 58.605 | 47.677 | 26.076 | 0 | 0 | 55.335 | 37.629 | [5 empty] | 0 | 14.27 | 39 | 1.743 | 1.5816 | 0.22951 | 0.097879 | 1.4837 | 85.1246
05/23/10 | 7:31 | 0 | 20.64 | 0 | 0 | 0 | 43.532 | 49.929 | 32.439 | 29.572 | 28.729 | 25.767 | 16.745 | 0 | 0 | 59.618 | 58.632 | 47.658 | 26.105 | 0 | 0 | 55.363 | 37.61 | [5 empty] | 0 | 13.96 | 40 | 1.7203 | 1.56 | 0.22859 | 0.097879 | 1.4621 | 84.9934
05/23/10 | 7:32 | 0 | 20.632 | 0 | 0 | 0 | 43.315 | 49.558 | 32.264 | 29.663 | 28.628 | 25.737 | 16.765 | 0 | 0 | 59.522 | 58.582 | 47.7 | 26.076 | 0 | 0 | 55.335 | 37.512 | [5 empty] | 0 | 13.652 | 41 | 1.7144 | 1.5544 | 0.22835 | 0.097879 | 1.4566 | 84.9593
05/23/10 | 7:33 | 0 | 20.64 | 0 | 1 | 0 | 40.289 | 51.122 | 32.294 | 29.092 | 29.356 | 25.791 | 16.845 | 0 | 0 | 59.438 | 58.632 | 47.658 | 26.152 | 0 | 0 | 55.34 | 37.469 | [5 empty] | 0 | 11.197 | 42 | 1.6911 | 1.5323 | 0.22741 | 0.097879 | 1.4344 | 84.8202
05/23/10 | 7:34 | 0 | 20.64 | 0 | 0 | 0 | 38.763 | 50.205 | 32.488 | 28.994 | 30.32 | 25.767 | 16.969 | 0 | 0 | 59.349 | 58.587 | 47.682 | 26.105 | 0 | 0 | 55.354 | 37.435 | [5 empty] | 0 | 9.769 | 43 | 1.655 | 1.498 | 0.22595 | 0.097879 | 1.4001 | 84.5969
05/23/10 | 7:35 | 0 | 20.667 | 0 | 1 | 0 | 36.674 | 48.879 | 33.031 | 29.455 | 30.803 | 25.818 | 16.996 | 0 | 0 | 59.285 | 58.591 | 47.663 | 26.132 | 0 | 0 | 55.344 | 37.38 | [5 empty] | 0 | 7.219 | 44 | 1.6472 | 1.4905 | 0.22563 | 0.097879 | 1.3926 | 84.547
05/23/10 | 7:36 | 0 | 20.635 | 0 | 0 | 0 | 35.892 | 48.16 | 32.976 | 29.567 | 29.832 | 25.737 | 17.112 | 0 | 0 | 59.166 | 58.562 | 47.609 | 26.122 | 0 | 0 | 55.267 | 37.301 | [5 empty] | 0 | 6.325 | 45 | 1.6134 | 1.4584 | 0.22426 | 0.097879 | 1.3605 | 84.327
05/23/10 | 7:37 | 0 | 20.642 | 0 | 0 | 0 | 36.086 | 47.962 | 32.938 | 29.575 | 30.683 | 25.818 | 17.12 | 0 | 0 | 59.084 | 58.568 | 47.663 | 26.132 | 0 | 0 | 55.253 | 37.284 | [5 empty] | 0 | 6.511 | 46 | 1.6111 | 1.4562 | 0.22416 | 0.097879 | 1.3583 | 84.3115
05/23/10 | 7:38 | 0 | 20.667 | 0 | 0 | 0 | 36.323 | 47.663 | 32.938 | 29.455 | 29.408 | 25.818 | 17.12 | 0 | 0 | 59.016 | 58.568 | 47.663 | 26.108 | 0 | 0 | 55.277 | 37.26 | [5 empty] | 0 | 6.868 | 47 | 1.6111 | 1.4562 | 0.22416 | 0.097879 | 1.3583 | 84.3115
05/23/10 | 7:39 | 0 | 20.617 | 0 | 0 | 0 | 36.462 | 47.32 | 32.866 | 29.432 | 30.107 | 25.769 | 17.218 | 0 | 0 | 58.927 | 58.546 | 47.663 | 26.132 | 0 | 0 | 55.277 | 37.215 | [5 empty] | 0 | 7.03 | 48 | 1.5825 | 1.4291 | 0.22301 | 0.097879 | 1.3312 | 84.1177
05/23/10 | 7:40 | 0 | 20.689 | 0 | 0 | 0 | 36.509 | 46.884 | 32.821 | 29.334 | 30.394 | 25.769 | 17.268 | 0 | 0 | 58.815 | 58.523 | 47.686 | 26.132 | 0 | 0 | 55.253 | 37.143 | [5 empty] | 0 | 7.175 | 49 | 1.568 | 1.4152 | 0.22242 | 0.097879 | 1.3173 | 84.0162
05/23/10 | 7:41 | 0 | 20.667 | 0 | 0 | 0 | 36.485 | 46.447 | 32.704 | 29.31 | 30.781 | 25.723 | 17.192 | 0 | 0 | 58.726 | 58.523 | 47.616 | 26.108 | 0 | 0 | 55.23 | 37.122 | [5 empty] | 0 | 7.175 | 50 | 1.5901 | 1.4363 | 0.22331 | 0.097879 | 1.3384 | 84.1698
05/23/10 | 7:42 | 0 | 20.667 | 0 | 0 | 0 | 36.44 | 46.036 | 32.608 | 29.31 | 29.479 | 25.723 | 17.316 | 0 | 0 | 58.657 | 58.502 | 47.663 | 26.132 | 0 | 0 | 55.23 | 37.05 | [5 empty] | 0 | 7.13 | 51 | 1.554 | 1.4019 | 0.22185 | 0.097879 | 1.3041 | 83.9169
05/23/10 | 7:43 | 0 | 20.689 | 0 | 0 | 0 | 36.368 | 45.6 | 32.515 | 29.263 | 28.756 | 25.698 | 17.293 | 0 | 0 | 58.591 | 58.479 | 47.686 | 26.132 | 0 | 0 | 55.207 | 37.026 | [5 empty] | 0 | 7.105 | 52 | 1.5607 | 1.4083 | 0.22212 | 0.097879 | 1.3104 | 83.9647
05/23/10 | 7:44 | 0 | 20.689 | 0 | 0 | 0 | 36.299 | 45.187 | 32.443 | 29.288 | 28.515 | 25.649 | 17.341 | 0 | 0 | 58.546 | 58.457 | 47.616 | 26.083 | 0 | 0 | 55.207 | 37.002 | [5 empty] | 0 | 7.011 | 53 | 1.5467 | 1.395 | 0.22156 | 0.097879 | 1.2971 | 83.8644
05/23/10 | 7:45 | 0 | 20.689 | 0 | 0 | 0 | 36.203 | 44.888 | 32.345 | 29.288 | 28.685 | 25.624 | 17.366 | 0 | 0 | 58.479 | 58.479 | 47.663 | 26.083 | 0 | 0 | 55.253 | 36.957 | [5 empty] | 0 | 6.915 | 54 | 1.5394 | 1.3881 | 0.22126 | 0.097879 | 1.2902 | 83.8115
05/23/10 | 7:46 | 0 | 20.689 | 0 | 0 | 0 | 34.629 | 45.691 | 32.034 | 29.432 | 28.42 | 25.649 | 17.464 | 0 | 0 | 58.434 | 58.457 | 47.64 | 26.083 | 0 | 0 | 55.23 | 36.909 | [5 empty] | 0 | 5.197 | 55 | 1.5109 | 1.361 | 0.2201 | 0.097879 | 1.2631 | 83.5992
05/23/10 | 7:47 | 0 | 20.713 | 0 | 1 | 0 | 33.572 | 43.982 | 31.767 | 29.984 | 29.045 | 25.578 | 17.464 | 0 | 0 | 58.388 | 58.479 | 47.572 | 26.132 | 0 | 0 | 55.207 | 36.861 | [5 empty] | 0 | 3.588 | 56 | 1.5109 | 1.361 | 0.2201 | 0.097879 | 1.2631 | 83.5992
05/23/10 | 7:48 | 0 | 20.667 | 0 | 0 | 0 | 32.37 | 41.985 | 31.791 | 30.467 | 28.3 | 25.578 | 17.663 | 0 | 0 | 58.345 | 58.434 | 47.595 | 26.083 | 0 | 0 | 55.23 | 36.839 | [5 empty] | 0 | 1.903 | 57 | 1.4529 | 1.3059 | 0.21776 | 0.097879 | 1.208 | 83.1422
05/23/10 | 7:49 | 0 | 20.745 | 0 | 0 | 0 | 31.992 | 41.124 | 31.583 | 30.739 | 28.621 | 25.585 | 17.622 | 0 | 0 | 58.329 | 58.441 | 47.556 | 26.066 | 0 | 0 | 55.237 | 36.799 | [5 empty] | 0 | 1.253 | 58 | 1.4649 | 1.3172 | 0.21824 | 0.097879 | 1.2194 | 83.2393
05/23/10 | 7:50 | 0 | 20.689 | 0 | 0 | 0 | 32.034 | 40.903 | 31.431 | 30.587 | 28.469 | 25.6 | 17.59 | 0 | 0 | 58.254 | 58.388 | 47.572 | 26.058 | 0 | 0 | 55.162 | 36.768 | [5 empty] | 0 | 1.447 | 59 | 1.4742 | 1.3261 | 0.21862 | 0.097879 | 1.2282 | 83.314
05/23/10 | 7:51 | 0 | 20.667 | 0 | 0 | 0 | 32.154 | 40.786 | 31.406 | 30.467 | 28.9 | 25.553 | 17.637 | 0 | 0 | 58.21 | 58.388 | 47.572 | 26.058 | 0 | 0 | 55.116 | 36.744 | [5 empty] | 0 | 1.687 | 60 | 1.4605 | 1.3131 | 0.21806 | 0.097879 | 1.2152 | 83.204
05/23/10 | 7:52 | 0 | 20.698 | 0 | 0 | 0 | 32.233 | 40.676 | 31.487 | 30.403 | 29.175 | 25.632 | 17.67 | 0 | 0 | 58.194 | 58.397 | 47.556 | 26.115 | 0 | 0 | 55.146 | 36.729 | [5 empty] | 0 | 1.83 | 61 | 1.4509 | 1.3039 | 0.21767 | 0.097879 | 1.2061 | 83.1255
05/23/10 | 7:53 | 0 | 20.72 | 0 | 0 | 0 | 32.257 | 40.49 | 31.512 | 30.259 | 29.342 | 25.632 | 17.768 | 0 | 0 | 58.128 | 58.374 | 47.579 | 26.115 | 0 | 0 | 55.076 | 36.706 | [5 empty] | 0 | 1.998 | 62 | 1.4224 | 1.2768 | 0.21652 | 0.097879 | 1.1789 | 82.8862
05/23/10 | 7:54 | 0 | 20.745 | 0 | 0 | 0 | 32.282 | 40.301 | 31.558 | 30.139 | 29.077 | 25.61 | 17.67 | 0 | 0 | 58.06 | 58.374 | 47.579 | 26.115 | 0 | 0 | 55.146 | 36.682 | [5 empty] | 0 | 2.143 | 63 | 1.4509 | 1.3039 | 0.21767 | 0.097879 | 1.2061 | 83.1255
05/23/10 | 7:55 | 0 | 20.713 | 0 | 0 | 0 | 32.225 | 40.059 | 31.502 | 29.913 | 29.479 | 25.553 | 17.735 | 0 | 0 | 58.007 | 58.345 | 47.549 | 26.058 | 0 | 0 | 55.116 | 36.627 | [5 empty] | 0 | 2.312 | 64 | 1.432 | 1.286 | 0.21691 | 0.097879 | 1.1881 | 82.9678
05/23/10 | 7:56 | 0 | 20.72 | 0 | 0 | 0 | 32.208 | 39.877 | 31.512 | 29.945 | 29.584 | 25.585 | 17.894 | 0 | 0 | 57.993 | 58.352 | 47.556 | 26.09 | 0 | 0 | 55.123 | 36.634 | [5 empty] | 0 | 2.263 | 65 | 1.3857 | 1.2419 | 0.21503 | 0.097879 | 1.1441 | 82.5639
05/23/10 | 7:57 | 0 | 20.72 | 0 | 0 | 0 | 32.162 | 39.643 | 31.487 | 29.8 | 30.09 | 25.536 | 18.042 | 0 | 0 | 57.971 | 58.283 | 47.556 | 26.041 | 0 | 0 | 55.123 | 36.54 | [5 empty] | 0 | 2.362 | 66 | 1.3426 | 1.201 | 0.21328 | 0.097879 | 1.1031 | 82.163
05/23/10 | 7:58 | 0 | 20.72 | 0 | 0 | 0 | 32.066 | 39.478 | 31.487 | 29.729 | 29.705 | 25.536 | 17.942 | 0 | 0 | 57.925 | 58.329 | 47.532 | 26.115 | 0 | 0 | 55.123 | 36.54 | [5 empty] | 0 | 2.337 | 67 | 1.3717 | 1.2287 | 0.21446 | 0.097879 | 1.1308 | 82.4367
05/23/10 | 7:59 | 0 | 20.72 | 0 | 1 | 0 | 31.487 | 39.526 | 30.739 | 30.114 | 30.524 | 25.529 | 17.909 | 0 | 0 | 57.872 | 58.299 | 47.525 | 26.058 | 0 | 0 | 55.116 | 36.485 | [5 empty] | 0 | 1.373 | 68 | 1.3813 | 1.2378 | 0.21485 | 0.097879 | 1.1399 | 82.5244
05/23/10 | 8:00 | 0 | 20.745 | 0 | 0 | 0 | 31.102 | 37.433 | 30.33 | 30.475 | 30.884 | 25.512 | 17.942 | 0 | 0 | 57.882 | 58.283 | 47.509 | 26.066 | 0 | 0 | 55.099 | 36.493 | [5 empty] | 0 | 0.627 | 69 | 1.3717 | 1.2287 | 0.21446 | 0.097879 | 1.1308 | 82.4367
05/23/10 | 8:01 | 0 | 20.745 | 0 | 1 | 0 | 30.644 | 35.694 | 30.161 | 30.57 | 31.029 | 25.465 | 17.992 | 0 | 0 | 57.882 | 58.283 | 47.509 | 26.066 | 0 | 0 | 55.076 | 36.471 | [5 empty] | 0 | 0.074 | 70 | 1.3571 | 1.2148 | 0.21387 | 0.097879 | 1.1169 | 82.3013
05/23/10 | 8:02 | 0 | 20.745 | 0 | 1 | 0 | 30.403 | 34.354 | 29.32 | 30.595 | 31.269 | 25.465 | 18.042 | 0 | 0 | 57.836 | 58.263 | 47.418 | 26.09 | 0 | 0 | 55.076 | 36.423 | [5 empty] | 0 | -0.192 | 71 | 1.3426 | 1.201 | 0.21328 | 0.097879 | 1.1031 | 82.163
05/23/10 | 8:03 | 0 | 20.745 | 0 | 0 | 0 | 30.21 | 33.228 | 28.331 | 30.403 | 31.558 | 25.465 | 18.115 | 0 | 0 | 57.813 | 58.263 | 47.418 | 26.066 | 0 | 0 | 55.076 | 36.423 | [5 empty] | 0 | -0.193 | 72 | 1.3213 | 1.1808 | 0.21242 | 0.097879 | 1.0829 | 81.9556
05/23/10 | 8:04 | 0 | 20.72 | 0 | 1 | 0 | 30.161 | 32.475 | 27.608 | 30.185 | 31.173 | 25.392 | 18.314 | 0 | 0 | 57.79 | 58.24 | 47.374 | 26.041 | 0 | 0 | 55.076 | 36.423 | [5 empty] | 0 | -0.024 | 73 | 1.2634 | 1.1257 | 0.21007 | 0.097879 | 1.0278 | 81.3547
05/23/10 | 8:05 | 0 | 20.72 | 0 | 0 | 0 | 30.21 | 31.823 | 27.128 | 29.849 | 31.583 | 25.392 | 18.336 | 0 | 0 | 57.767 | 58.24 | 47.236 | 26.041 | 0 | 0 | 55.076 | 36.354 | [5 empty] | 0 | 0.361 | 74 | 1.257 | 1.1196 | 0.20981 | 0.097879 | 1.0217 | 81.2849
05/23/10 | 8:06 | 0 | 20.698 | 0 | 1 | 0 | 30.234 | 31.367 | 26.885 | 29.366 | 31.343 | 25.392 | 18.361 | 0 | 0 | 57.747 | 58.217 | 47.304 | 26.041 | 0 | 0 | 55.099 | 36.33 | [5 empty] | 0 | 0.868 | 75 | 1.2497 | 1.1127 | 0.20952 | 0.097879 | 1.0148 | 81.2047
05/23/10 | 8:07 | 0 | 20.72 | 0 | 1 | 0 | 30.185 | 31.029 | 26.789 | 28.643 | 31.078 | 25.392 | 18.412 | 0 | 0 | 57.701 | 58.171 | 47.189 | 26.019 | 0 | 0 | 55.099 | 36.306 | [5 empty] | 0 | 1.542 | 76 | 1.2348 | 1.0986 | 0.20892 | 0.097879 | 1.0007 | 81.0381
05/23/10 | 8:08 | 0 | 20.72 | 0 | 0 | 0 | 30.065 | 30.764 | 26.74 | 27.922 | 30.813 | 25.367 | 18.485 | 0 | 0 | 57.701 | 58.171 | 47.166 | 26.019 | 0 | 0 | 55.076 | 36.258 | [5 empty] | 0 | 2.143 | 77 | 1.2136 | 1.0784 | 0.20806 | 0.097879 | 0.98047 | 80.7926
05/23/10 | 8:09 | 0 | 20.752 | 0 | 1 | 0 | 29.881 | 30.7 | 26.846 | 27.351 | 30.457 | 25.352 | 18.517 | 0 | 0 | 57.685 | 58.18 | 47.173 | 26.051 | 0 | 0 | 55.106 | 36.289 | [5 empty] | 0 | 2.53 | 78 | 1.2042 | 1.0695 | 0.20768 | 0.097879 | 0.97162 | 80.6822
05/23/10 | 8:10 | 0 | 20.777 | 0 | 1 | 0 | 29.567 | 30.651 | 26.87 | 27.015 | 30.506 | 25.303 | 18.568 | 0 | 0 | 57.665 | 58.158 | 47.082 | 26.027 | 0 | 0 | 55.106 | 36.244 | [5 empty] | 0 | 2.552 | 79 | 1.1894 | 1.0554 | 0.20708 | 0.097879 | 0.9575 | 80.5027
05/23/10 | 8:11 | 0 | 20.72 | 0 | 0 | 0 | 29.077 | 30.57 | 26.909 | 26.694 | 30.668 | 25.296 | 18.437 | 0 | 0 | 57.612 | 58.128 | 47.075 | 25.97 | 0 | 0 | 55.076 | 36.189 | [5 empty] | 0 | 2.383 | 80 | 1.2275 | 1.0916 | 0.20862 | 0.097879 | 0.99376 | 80.955
05/23/10 | 8:12 | 0 | 20.698 | 0 | 1 | 0 | 28.596 | 30.45 | 26.983 | 26.645 | 30.595 | 25.296 | 18.485 | 0 | 0 | 57.589 | 58.105 | 47.028 | 25.97 | 0 | 0 | 55.055 | 36.141 | [5 empty] | 0 | 1.951 | 81 | 1.2136 | 1.0784 | 0.20806 | 0.097879 | 0.98047 | 80.7926
05/23/10 | 8:13 | 0 | 20.73 | 0 | 1 | 0 | 28.123 | 30.362 | 27.037 | 26.627 | 28.989 | 25.303 | 18.369 | 0 | 0 | 57.596 | 58.112 | 47.035 | 25.978 | 0 | 0 | 55.062 | 36.148 | [5 empty] | 0 | 1.496 | 82 | 1.2473 | 1.1105 | 0.20943 | 0.097879 | 1.0126 | 81.1788
05/23/10 | 8:14 | 0 | 20.72 | 0 | 0 | 0 | 27.682 | 30.09 | 27.199 | 26.62 | 28.692 | 25.2 | 18.51 | 0 | 0 | 57.544 | 58.06 | 47.005 | 25.97 | 0 | 0 | 55.076 | 36.129 | [5 empty] | 0 | 1.062 | 83 | 1.2063 | 1.0714 | 0.20776 | 0.097879 | 0.97355 | 80.7065
05/23/10 | 8:15 | 0 | 20.747 | 0 | 1 | 0 | 27.346 | 29.827 | 27.37 | 26.622 | 29.033 | 25.225 | 18.736 | 0 | 0 | 57.519 | 58.034 | 46.956 | 25.992 | 0 | 0 | 55.027 | 36.091 | [5 empty] | 0 | 0.724 | 84 | 1.1405 | 1.0089 | 0.20509 | 0.097879 | 0.911 | 79.8785
05/23/10 | 8:16 | 0 | 20.718 | 0 | 1 | 0 | 27.147 | 29.413 | 27.606 | 26.642 | 29.604 | 25.195 | 18.706 | 0 | 0 | 57.496 | 58.034 | 46.956 | 25.992 | 0 | 0 | 55.027 | 36.067 | [5 empty] | 0 | 0.505 | 85 | 1.1492 | 1.0172 | 0.20545 | 0.097879 | 0.9193 | 79.9939
05/23/10 | 8:17 | 0 | 20.772 | 0 | 0 | 0 | 27.007 | 29.008 | 27.949 | 26.743 | 29.033 | 25.203 | 18.736 | 0 | 0 | 57.5 | 58.039 | 46.937 | 25.948 | 0 | 0 | 55.078 | 36.096 | [5 empty] | 0 | 0.264 | 86 | 1.1405 | 1.0089 | 0.20509 | 0.097879 | 0.911 | 79.8785
05/23/10 | 8:18 | 0 | 20.743 | 0 | 1 | 0 | 26.882 | 28.594 | 28.184 | 26.811 | 30.063 | 25.1 | 18.731 | 0 | 0 | 57.473 | 58.012 | 46.888 | 25.943 | 0 | 0 | 55.074 | 36.043 | [5 empty] | 0 | 0.071 | 87 | 1.1419 | 1.0103 | 0.20515 | 0.097879 | 0.91238 | 79.8979
05/23/10 | 8:19 | 0 | 20.772 | 0 | 1 | 0 | 26.887 | 28.214 | 28.501 | 26.936 | 30.982 | 25.154 | 18.761 | 0 | 0 | 57.478 | 58.016 | 46.937 | 25.924 | 0 | 0 | 55.055 | 36.002 | [5 empty] | 0 | -0.049 | 88 | 1.1332 | 1.002 | 0.2048 | 0.097879 | 0.90408 | 79.781
05/23/10 | 8:20 | 0 | 20.747 | 0 | 1 | 0 | 26.841 | 27.949 | 28.623 | 27.226 | 30.982 | 25.178 | 18.761 | 0 | 0 | 57.411 | 57.993 | 46.916 | 25.924 | 0 | 0 | 55.032 | 35.978 | [5 empty] | 0 | -0.385 | 89 | 1.1332 | 1.002 | 0.2048 | 0.097879 | 0.90408 | 79.781
05/23/10 | 8:21 | 0 | 20.747 | 0 | 0 | 0 | 26.887 | 27.706 | 28.864 | 27.441 | 30.502 | 25.083 | 18.809 | 0 | 0 | 57.432 | 57.971 | 46.916 | 25.924 | 0 | 0 | 54.987 | 35.978 | [5 empty] | 0 | -0.554 | 90 | 1.1192 | 0.98867 | 0.20423 | 0.097879 | 0.89079 | 79.5903
05/23/10 | 8:22 | 0 | 20.747 | 0 | 1 | 0 | 26.912 | 27.562 | 28.959 | 27.706 | 31.056 | 25.105 | 18.884 | 0 | 0 | 57.389 | 57.948 | 46.916 | 25.948 | 0 | 0 | 54.964 | 35.93 | [5 empty] | 0 | -0.794 | 91 | 1.0974 | 0.96791 | 0.20335 | 0.097879 | 0.87003 | 79.2825
05/23/10 | 8:23 | 0 | 20.772 | 0 | 1 | 0 | 26.985 | 27.441 | 29.055 | 27.924 | 31.536 | 25.105 | 18.982 | 0 | 0 | 57.366 | 57.948 | 46.893 | 25.948 | 0 | 0 | 54.987 | 35.909 | [5 empty] | 0 | -0.939 | 92 | 1.0688 | 0.94078 | 0.20219 | 0.097879 | 0.8429 | 78.8614
05/23/10 | 8:24 | 0 | 20.772 | 0 | 0 | 0 | 27.105 | 27.395 | 29.055 | 28.14 | 30.357 | 25.154 | 18.784 | 0 | 0 | 57.366 | 57.927 | 46.893 | 25.902 | 0 | 0 | 54.964 | 35.909 | [5 empty] | 0 | -1.035 | 93 | 1.1265 | 0.99559 | 0.20453 | 0.097879 | 0.89771 | 79.6902
05/23/10 | 8:25 | 0 | 20.772 | 0 | 1 | 0 | 27.226 | 27.37 | 29.033 | 28.334 | 30.261 | 25.058 | 19.008 | 0 | 0 | 57.366 | 57.927 | 46.893 | 25.924 | 0 | 0 | 54.964 | 35.885 | [5 empty] | 0 | -1.108 | 94 | 1.0613 | 0.93359 | 0.20188 | 0.097879 | 0.83571 | 78.7458
05/23/10 | 8:26 | 0 | 20.772 | 0 | 1 | 0 | 27.395 | 27.37 | 28.935 | 28.479 | 30.092 | 25.083 | 18.932 | 0 | 0 | 57.343 | 57.904 | 46.916 | 25.902 | 0 | 0 | 54.987 | 35.885 | [5 empty] | 0 | -1.084 | 95 | 1.0834 | 0.95462 | 0.20278 | 0.097879 | 0.85674 | 79.079
05/23/10 | 8:27 | 0 | 20.806 | 0 | 0 | 0 | 27.645 | 27.429 | 28.898 | 28.609 | 29.428 | 25.043 | 18.819 | 0 | 0 | 57.352 | 57.936 | 46.902 | 25.958 | 0 | 0 | 55.041 | 35.895 | [5 empty] | 0 | -0.964 | 96 | 1.1163 | 0.9859 | 0.20412 | 0.097879 | 0.88802 | 79.5499
05/23/10 | 8:28 | 0 | 20.772 | 0 | 1 | 0 | 27.755 | 27.466 | 28.743 | 28.599 | 30.212 | 24.96 | 18.563 | 0 | 0 | 57.32 | 57.882 | 46.87 | 25.902 | 0 | 0 | 54.987 | 35.813 | [5 empty] | 0 | -0.844 | 97 | 1.1909 | 1.0568 | 0.20714 | 0.097879 | 0.95888 | 80.5205
05/23/10 | 8:29 | 0 | 20.772 | 0 | 1 | 0 | 27.924 | 27.515 | 28.645 | 28.599 | 29.923 | 24.938 | 18.834 | 0 | 0 | 57.3 | 57.859 | 46.87 | 25.902 | 0 | 0 | 54.917 | 35.768 | [5 empty] | 0 | -0.675 | 98 | 1.1119 | 0.98175 | 0.20394 | 0.097879 | 0.88387 | 79.489
05/23/10 | 8:30 | 0 | 20.782 | 0 | 0 | 0 | 28.054 | 27.694 | 28.464 | 28.633 | 29.741 | 24.972 | 19.068 | 0 | 0 | 57.309 | 57.868 | 46.926 | 25.911 | 1 | 0 | 56.681 | 32.223 | [5 empty] | 0 | -0.579 | 99 | 1.0438 | 0.91698 | 0.20118 | 0.097879 | 0.8191 | 78.4728
05/23/10 | 8:31 | 0 | 20.796 | 0 | 1 | 0 | 28.165 | 27.804 | 28.358 | 28.501 | 30.886 | 24.84 | 19.055 | 0 | 0 | 57.277 | 57.747 | 46.708 | 25.924 | 2 | 0 | 58.555 | 24.359 | [5 empty] | 0 | -0.336 | 100 | 1.0476 | 0.92058 | 0.20133 | 0.097879 | 0.8227 | 78.5328
05/23/10 | 8:32 | 0 | 20.806 | 0 | 1 | 0 | 28.248 | 27.959 | 28.224 | 28.464 | 30.656 | 24.874 | 19.116 | 0 | 0 | 57.286 | 57.713 | 46.008 | 25.911 | 0 | 0 | 58.856 | 23.454 | [5 empty] | 0 | -0.216 | 101 | 1.0298 | 0.90369 | 0.20061 | 0.097879 | 0.80581 | 78.2478
05/23/10 | 8:33 | 0 | 20.831 | 0 | 0 | 0 | 28.295 | 28.15 | 28.079 | 28.368 | 30.102 | 24.874 | 18.746 | 0 | 0 | 57.24 | 57.667 | 45.252 | 25.911 | 0 | 0 | 58.81 | 23.599 | [5 empty] | 0 | -0.073 | 102 | 1.1376 | 1.0061 | 0.20498 | 0.097879 | 0.90823 | 79.8397
05/23/10 | 8:34 | 0 | 20.796 | 0 | 1 | 0 | 28.285 | 28.214 | 27.924 | 28.189 | 30.139 | 24.769 | 18.761 | 0 | 0 | 57.208 | 57.635 | 44.599 | 25.902 | 0 | 0 | 58.667 | 23.938 | [5 empty] | 0 | 0.096 | 103 | 1.1332 | 1.002 | 0.2048 | 0.097879 | 0.90408 | 79.781
05/23/10 | 8:35 | 0 | 20.794 | 0 | 1 | 0 | 28.282 | 28.356 | 27.826 | 28.067 | 29.92 | 24.766 | 18.98 | 0 | 0 | 57.163 | 57.589 | 44.154 | 25.946 | 0 | 0 | 58.552 | 24.406 | [5 empty] | 0 | 0.215 | 104 | 1.0694 | 0.94134 | 0.20222 | 0.097879 | 0.84346 | 78.8702
05/23/10 | 8:36 | 0 | 20.819 | 0 | 0 | 0 | 28.236 | 28.427 | 27.706 | 27.922 | 30.644 | 24.742 | 19.352 | 0 | 0 | 57.208 | 57.61 | 43.848 | 25.924 | 0 | 0 | 58.395 | 24.766 | [5 empty] | 0 | 0.314 | 105 | 0.9611 | 0.83837 | 0.19783 | 0.097879 | 0.74049 | 77.046
05/23/10 | 8:37 | 0 | 20.784 | 0 | 1 | 0 | 28.128 | 28.491 | 27.549 | 27.743 | 30.803 | 24.661 | 19.415 | 0 | 0 | 57.154 | 57.578 | 43.532 | 25.889 | 0 | 0 | 58.251 | 25.07 | [5 empty] | 0 | 0.385 | 106 | 0.94275 | 0.82093 | 0.19708 | 0.097879 | 0.72305 | 76.6955
05/23/10 | 8:38 | 0 | 20.76 | 0 | 1 | 0 | 28.057 | 28.513 | 27.429 | 27.647 | 30.514 | 24.683 | 19.415 | 0 | 0 | 57.131 | 57.535 | 43.415 | 25.865 | 0 | 0 | 58.139 | 25.431 | [5 empty] | 0 | 0.41 | 107 | 0.94275 | 0.82093 | 0.19708 | 0.097879 | 0.72305 | 76.6955
05/23/10 | 8:39 | 0 | 20.794 | 0 | 0 | 0 | 27.971 | 28.547 | 27.417 | 27.513 | 30.668 | 24.646 | 19.475 | 0 | 0 | 57.163 | 57.567 | 43.355 | 25.924 | 0 | 0 | 58.082 | 25.754 | [5 empty] | 0 | 0.458 | 108 | 0.92528 | 0.80432 | 0.19637 | 0.097879 | 0.70644 | 76.3489
05/23/10 | 8:40 | 0 | 20.794 | 0 | 1 | 0 | 27.873 | 28.501 | 27.343 | 27.392 | 30.499 | 24.622 | 19.425 | 0 | 0 | 57.14 | 57.567 | 43.238 | 25.924 | 0 | 0 | 57.948 | 26.09 | [5 empty] | 0 | 0.481 | 109 | 0.93984 | 0.81816 | 0.19696 | 0.097879 | 0.72028 | 76.6387
05/23/10 | 8:41 | 0 | 20.77 | 0 | 1 | 0 | 27.777 | 28.476 | 27.319 | 27.297 | 29.511 | 24.622 | 19.103 | 0 | 0 | 57.14 | 57.544 | 43.145 | 25.924 | 0 | 0 | 57.856 | 26.38 | [5 empty] | 0 | 0.48 | 110 | 1.0336 | 0.90729 | 0.20076 | 0.097879 | 0.80941 | 78.3093
05/23/10 | 8:42 | 0 | 20.819 | 0 | 0 | 0 | 27.608 | 28.452 | 27.223 | 27.199 | 29.464 | 24.695 | 19.128 | 0 | 0 | 57.117 | 57.567 | 43.097 | 25.924 | 0 | 0 | 57.745 | 26.573 | [5 empty] | 0 | 0.409 | 111 | 1.0263 | 0.90037 | 0.20047 | 0.097879 | 0.80249 | 78.1906
05/23/10 | 8:43 | 0 | 20.819 | 0 | 1 | 0 | 27.537 | 28.381 | 27.199 | 27.103 | 28.765 | 24.671 | 19.226 | 0 | 0 | 57.117 | 57.498 | 43.004 | 25.924 | 0 | 0 | 57.656 | 26.838 | [5 empty] | 0 | 0.434 | 112 | 0.99779 | 0.87324 | 0.19931 | 0.097879 | 0.77536 | 77.7082
05/23/10 | 8:44 | 0 | 20.819 | 0 | 1 | 0 | 27.417 | 28.26 | 27.152 | 27.032 | 28.935 | 24.695 | 19.327 | 0 | 0 | 57.117 | 57.521 | 42.98 | 25.899 | 0 | 0 | 57.567 | 27.103 | [5 empty] | 0 | 0.385 | 113 | 0.96838 | 0.84529 | 0.19812 | 0.097879 | 0.74741 | 77.1814
05/23/10 | 8:45 | 0 | 20.794 | 0 | 0 | 0 | 27.297 | 28.211 | 27.079 | 27.007 | 27.537 | 24.717 | 19.251 | 0 | 0 | 57.094 | 57.521 | 42.98 | 25.899 | 0 | 0 | 57.498 | 27.319 | [5 empty] | 0 | 0.29 | 114 | 0.99051 | 0.86632 | 0.19902 | 0.097879 | 0.76844 | 77.5807
05/23/10 | 8:46 | 0 | 20.826 | 0 | 1 | 0 | 27.231 | 28.148 | 27.086 | 26.99 | 27.231 | 24.774 | 19.284 | 0 | 0 | 57.103 | 57.528 | 42.918 | 25.931 | 0 | 0 | 57.439 | 27.593 | [5 empty] | 0 | 0.241 | 115 | 0.9809 | 0.85719 | 0.19863 | 0.097879 | 0.75931 | 77.4095
05/23/10 | 8:47 | 0 | 20.826 | 0 | 1 | 0 | 27.135 | 28.025 | 27.039 | 26.941 | 27.495 | 24.847 | 19.432 | 0 | 0 | 57.103 | 57.528 | 42.918 | 25.955 | 0 | 0 | 57.393 | 27.738 | [5 empty] | 0 | 0.194 | 116 | 0.9378 | 0.81622 | 0.19688 | 0.097879 | 0.71834 | 76.5986
05/23/10 | 8:48 | 0 | 20.819 | 0 | 1 | 0 | 27.079 | 27.897 | 27.007 | 26.863 | 27.223 | 24.766 | 19.5 | 0 | 0 | 57.074 | 57.475 | 42.908 | 25.924 | 0 | 0 | 57.275 | 27.851 | [5 empty] | 0 | 0.216 | 117 | 0.918 | 0.7974 | 0.19608 | 0.097879 | 0.69952 | 76.2005
05/23/10 | 8:49 | 0 | 20.819 | 0 | 0 | 0 | 26.983 | 27.777 | 26.983 | 26.814 | 27.368 | 24.791 | 19.523 | 0 | 0 | 57.051 | 57.475 | 42.839 | 25.924 | 0 | 0 | 57.163 | 28.018 | [5 empty] | 0 | 0.169 | 118 | 0.9113 | 0.79103 | 0.19581 | 0.097879 | 0.69315 | 76.0619
05/23/10 | 8:50 | 0 | 20.875 | 0 | 1 | 0 | 26.966 | 27.714 | 27.015 | 26.75 | 27.689 | 24.774 | 19.656 | 0 | 0 | 57.103 | 57.484 | 42.87 | 25.931 | 0 | 0 | 57.124 | 28.194 | [5 empty] | 0 | 0.216 | 119 | 0.87257 | 0.75422 | 0.19424 | 0.097879 | 0.65634 | 75.2189
05/23/10 | 8:51 | 0 | 20.85 | 0 | 1 | 0 | 26.919 | 27.64 | 26.99 | 26.75 | 27.905 | 24.774 | 19.729 | 0 | 0 | 57.103 | 57.462 | 42.846 | 25.955 | 0 | 0 | 57.058 | 28.339 | [5 empty] | 0 | 0.169 | 120 | 0.85132 | 0.73401 | 0.19338 | 0.097879 | 0.63613 | 74.7236
05/23/10 | 8:52 | 0 | 20.819 | 0 | 0 | 0 | 26.814 | 27.513 | 26.909 | 26.718 | 28.307 | 24.815 | 19.82 | 0 | 0 | 57.028 | 57.432 | 42.767 | 25.899 | 0 | 0 | 56.96 | 28.452 | [5 empty] | 0 | 0.096 | 121 | 0.82482 | 0.70882 | 0.1923 | 0.097879 | 0.61094 | 74.0704
05/23/10 | 8:53 | 0 | 20.819 | 0 | 1 | 0 | 26.789 | 27.441 | 26.863 | 26.669 | 28.812 | 24.862 | 19.671 | 0 | 0 | 57.028 | 57.432 | 42.745 | 25.899 | 0 | 0 | 56.871 | 28.621 | [5 empty] | 0 | 0.12 | 122 | 0.8682 | 0.75007 | 0.19406 | 0.097879 | 0.65219 | 75.1191
05/23/10 | 8:54 | 0 | 20.85 | 0 | 1 | 0 | 26.75 | 27.4 | 26.895 | 26.654 | 29.182 | 24.872 | 19.704 | 0 | 0 | 57.058 | 57.439 | 42.798 | 25.931 | 0 | 0 | 56.877 | 28.773 | [5 empty] | 0 | 0.096 | 123 | 0.8586 | 0.74093 | 0.19367 | 0.097879 | 0.64305 | 74.896
05/23/10 | 8:55 | 0 | 20.877 | 0 | 0 | 0 | 26.777 | 27.38 | 26.922 | 26.657 | 29.474 | 24.945 | 19.782 | 0 | 0 | 57.065 | 57.466 | 42.781 | 25.933 | 0 | 0 | 56.861 | 28.898 | [5 empty] | 0 | 0.12 | 124 | 0.83588 | 0.71934 | 0.19275 | 0.097879 | 0.62146 | 74.3482
05/23/10 | 8:56 | 0 | 20.877 | 0 | 1 | 0 | 26.728 | 27.307 | 26.848 | 26.681 | 30.197 | 24.994 | 19.88 | 0 | 0 | 57.042 | 57.446 | 42.757 | 25.909 | 0 | 0 | 56.861 | 29.043 | [5 empty] | 0 | 0.047 | 125 | 0.80734 | 0.69222 | 0.1916 | 0.097879 | 0.59434 | 73.6163
05/23/10 | 8:57 | 0 | 20.877 | 0 | 1 | 0 | 26.706 | 27.282 | 26.848 | 26.632 | 29.884 | 25.019 | 19.93 | 0 | 0 | 57.042 | 57.466 | 42.709 | 25.933 | 0 | 0 | 56.75 | 29.138 | [5 empty] | 0 | 0.074 | 126 | 0.79278 | 0.67838 | 0.19101 | 0.097879 | 0.5805 | 73.2226
05/23/10 | 8:58 | 0 | 20.909 | 0 | 0 | 0 | 26.713 | 27.243 | 26.88 | 26.615 | 29.724 | 25.051 | 20.061 | 0 | 0 | 57.049 | 57.453 | 42.764 | 25.941 | 0 | 0 | 56.713 | 29.315 | [5 empty] | 0 | 0.098 | 127 | 0.75464 | 0.64212 | 0.18946 | 0.097879 | 0.54424 | 72.1189
05/23/10 | 8:59 | 0 | 20.902 | 0 | 1 | 0 | 26.657 | 27.162 | 26.777 | 26.561 | 30.438 | 24.97 | 20.227 | 0 | 0 | 56.996 | 57.423 | 42.733 | 25.933 | 0 | 0 | 56.638 | 29.378 | [5 empty] | 0 | 0.096 | 128 | 0.7063 | 0.59617 | 0.1875 | 0.097879 | 0.49829 | 70.5492
05/23/10 | 9:00 | 0 | 20.902 | 0 | 1 | 0 | 26.632 | 27.115 | 26.801 | 26.537 | 31.112 | 24.97 | 20.299 | 0 | 0 | 56.996 | 57.423 | 42.709 | 25.838 | 0 | 0 | 56.592 | 29.474 | [5 empty] | 0 | 0.095 | 129 | 0.68533 | 0.57624 | 0.18665 | 0.097879 | 0.47836 | 69.7995
05/23/10 | 9:01 | 0 | 20.877 | 0 | 0 | 0 | 26.583 | 27.115 | 26.728 | 26.561 | 30.077 | 24.994 | 20.104 | 0 | 0 | 56.95 | 57.377 | 42.709 | 25.862 | 0 | 0 | 56.526 | 29.523 | [5 empty] | 0 | 0.022 | 130 | 0.74212 | 0.63021 | 0.18895 | 0.097879 | 0.53233 | 71.7319
05/23/10 | 9:02 | 0 | 20.853 | 0 | 1 | 0 | 26.537 | 27.042 | 26.752 | 26.488 | 29.572 | 24.945 | 20.151 | 0 | 0 | 56.95 | 57.332 | 42.686 | 25.887 | 0 | 0 | 56.458 | 29.619 | [5 empty] | 0 | 0.049 | 131 | 0.72843 | 0.6172 | 0.1884 | 0.097879 | 0.51932 | 71.2937
05/23/10 | 9:03 | 0 | 20.909 | 0 | 1 | 0 | 26.568 | 27.049 | 26.784 | 26.519 | 29.29 | 24.906 | 20.209 | 0 | 0 | 56.98 | 57.361 | 42.695 | 25.965 | 0 | 0 | 56.421 | 29.724 | [5 empty] | 0 | 0.049 | 132 | 0.71154 | 0.60115 | 0.18771 | 0.097879 | 0.50327 | 70.7297
05/23/10 | 9:04 | 0 | 20.909 | 0 | 1 | 0 | 26.519 | 27.025 | 26.738 | 26.495 | 29.989 | 24.857 | 20.209 | 0 | 0 | 57.003 | 57.341 | 42.717 | 25.941 | 0 | 0 | 56.353 | 29.844 | [5 empty] | 0 | 0.024 | 133 | 0.71154 | 0.60115 | 0.18771 | 0.097879 | 0.50327 | 70.7297
05/23/10 | 9:05 | 0 | 20.909 | 0 | 0 | 0 | 26.47 | 27.003 | 26.713 | 26.495 | 29.771 | 24.931 | 20.355 | 0 | 0 | 56.96 | 57.341 | 42.671 | 25.965 | 0 | 0 | 56.309 | 29.94 | [5 empty] | 0 | -0.025 | 134 | 0.66902 | 0.56074 | 0.18599 | 0.097879 | 0.46286 | 69.1839
05/23/10 | 9:06 | 0 | 20.909 | 0 | 1 | 0 | 26.448 | 26.978 | 26.64 | 26.448 | 29.795 | 24.882 | 20.331 | 0 | 0 | 56.96 | 57.341 | 42.671 | 25.941 | 0 | 0 | 56.286 | 30.038 | [5 empty] | 0 | 0 | 135 | 0.67601 | 0.56738 | 0.18627 | 0.097879 | 0.4695 | 69.4513
05/23/10 | 9:07 | 0 | 20.909 | 0 | 1 | 0 | 26.448 | 26.904 | 26.689 | 26.399 | 30.18 | 24.857 | 20.5 | 0 | 0 | 56.98 | 57.318 | 42.647 | 25.941 | 0 | 0 | 56.218 | 30.06 | [5 empty] | 0 | 0.049 | 136 | 0.6268 | 0.5206 | 0.18428 | 0.097879 | 0.42272 | 67.4411
05/23/10 | 9:08 | 0 | 20.934 | 0 | 1 | 0 | 26.424 | 26.858 | 26.64 | 26.375 | 28.761 | 24.832 | 20.5 | 0 | 0 | 56.98 | 57.318 | 42.671 | 25.941 | 0 | 0 | 56.197 | 30.18 | [5 empty] | 0 | 0.049 | 137 | 0.6268 | 0.5206 | 0.18428 | 0.097879 | 0.42272 | 67.4411
05/23/10 | 9:09 | 0 | 20.934 | 0 | 1 | 0 | 26.399 | 26.833 | 26.615 | 26.35 | 28.327 | 24.882 | 20.355 | 0 | 0 | 56.98 | 57.318 | 42.671 | 25.941 | 0 | 0 | 56.128 | 30.278 | [5 empty] | 0 | 0.049 | 138 | 0.66902 | 0.56074 | 0.18599 | 0.097879 | 0.46286 | 69.1839
05/23/10 | 9:10 | 0 | 20.934 | 0 | 0 | 0 | 26.375 | 26.833 | 26.568 | 26.328 | 29.074 | 24.882 | 20.355 | 0 | 0 | 56.98 | 57.318 | 42.599 | 25.919 | 0 | 0 | 56.175 | 30.399 | [5 empty] | 0 | 0.047 | 139 | 0.66902 | 0.56074 | 0.18599 | 0.097879 | 0.46286 | 69.1839
05/23/10 | 9:11 | 0 | 20.941 | 0 | 1 | 0 | 26.382 | 26.816 | 26.576 | 26.336 | 29.442 | 24.913 | 20.532 | 0 | 0 | 57.01 | 57.348 | 42.702 | 25.951 | 0 | 0 | 56.135 | 30.502 | [5 empty] | 0 | 0.046 | 140 | 0.61748 | 0.51174 | 0.1839 | 0.097879 | 0.41386 | 67.0244
05/23/10 | 9:12 | 0 | 20.941 | 0 | 1 | 0 | 26.382 | 26.816 | 26.502 | 26.336 | 30.357 | 24.962 | 20.362 | 0 | 0 | 56.966 | 57.325 | 42.654 | 25.951 | 0 | 0 | 56.112 | 30.6 | [5 empty] | 0 | 0.046 | 141 | 0.66699 | 0.5588 | 0.18591 | 0.097879 | 0.46092 | 69.1048
05/23/10 | 9:13 | 0 | 20.934 | 0 | 1 | 0 | 26.304 | 26.738 | 26.495 | 26.255 | 29.844 | 24.906 | 20.355 | 0 | 0 | 56.96 | 57.295 | 42.599 | 25.919 | 0 | 0 | 56.061 | 30.614 | [5 empty] | 0 | 0.049 | 142 | 0.66902 | 0.56074 | 0.18599 | 0.097879 | 0.46286 | 69.1839
05/23/10 | 9:14 | 0 | 20.934 | 0 | 1 | 0 | 26.279 | 26.76 | 26.448 | 26.23 | 29.915 | 24.931 | 20.331 | 0 | 0 | 56.937 | 57.249 | 42.599 | 25.894 | 0 | 0 | 56.082 | 30.688 | [5 empty] | 0 | 0.049 | 143 | 0.67601 | 0.56738 | 0.18627 | 0.097879 | 0.4695 | 69.4513
05/23/10 | 9:15 | 0 | 20.963 | 0 | 1 | 0 | 26.284 | 26.743 | 26.453 | 26.26 | 30.693 | 24.911 | 20.625 | 0 | 0 | 56.962 | 57.277 | 42.628 | 25.946 | 0 | 0 | 56.063 | 30.717 | [5 empty] | 0 | 0.024 | 144 | 0.5904 | 0.486 | 0.1828 | 0.097879 | 0.38812 | 65.7386
05/23/10 | 9:16 | 0 | 20.934 | 0 | 0 | 0 | 26.23 | 26.64 | 26.424 | 26.159 | 31.289 | 24.906 | 20.549 | 0 | 0 | 56.935 | 57.249 | 42.575 | 25.916 | 0 | 0 | 55.988 | 30.808 | [5 empty] | 0 | 0.071 | 145 | 0.61253 | 0.50704 | 0.1837 | 0.097879 | 0.40916 | 66.7978
05/23/10 | 9:17 | 0 | 20.934 | 0 | 1 | 0 | 26.181 | 26.64 | 26.375 | 26.159 | 31.264 | 24.931 | 20.669 | 0 | 0 | 56.912 | 57.249 | 42.575 | 25.894 | 0 | 0 | 55.944 | 30.879 | [5 empty] | 0 | 0.022 | 146 | 0.57759 | 0.47382 | 0.18229 | 0.097879 | 0.37594 | 65.0883
05/23/10 | 9:18 | 0 | 20.963 | 0 | 1 | 0 | 26.188 | 26.62 | 26.38 | 26.164 | 31.318 | 24.982 | 20.72 | 0 | 0 | 56.962 | 57.254 | 42.628 | 25.946 | 0 | 0 | 56.016 | 30.982 | [5 empty] | 0 | 0.024 | 147 | 0.56274 | 0.4597 | 0.18168 | 0.097879 | 0.36182 | 64.2974
05/23/10 | 9:19 | 0 | 20.963 | 0 | 1 | 0 | 26.139 | 26.62 | 26.333 | 26.09 | 30.45 | 24.935 | 20.794 | 0 | 0 | 56.962 | 57.254 | 42.604 | 25.924 | 0 | 0 | 55.995 | 31.029 | [5 empty] | 0 | 0.049 | 148 | 0.54119 | 0.43922 | 0.18081 | 0.097879 | 0.34134 | 63.0727
05/23/10 | 9:20 | 0 | 20.963 | 0 | 1 | 0 | 26.115 | 26.573 | 26.333 | 26.066 | 30.09 | 24.935 | 20.865 | 0 | 0 | 56.916 | 57.231 | 42.532 | 25.946 | 0 | 0 | 55.972 | 31.078 | [5 empty] | 0 | 0.049 | 149 | 0.52051 | 0.41957 | 0.17997 | 0.097879 | 0.32169 | 61.8024
05/23/10 | 9:21 | 0 | 20.963 | 0 | 1 | 0 | 26.09 | 26.549 | 26.26 | 26.09 | 30.163 | 24.982 | 20.409 | 0 | 0 | 56.939 | 57.231 | 42.58 | 25.946 | 0 | 0 | 55.902 | 31.078 | [5 empty] | 0 | 0 | 150 | 0.6533 | 0.54579 | 0.18535 | 0.097879 | 0.44791 | 68.5612
05/23/10 | 9:22 | 0 | 20.988 | 0 | 1 | 0 | 26.066 | 26.5 | 26.26 | 26.019 | 30.619 | 24.982 | 20.141 | 0 | 0 | 56.939 | 57.208 | 42.556 | 25.924 | 0 | 0 | 55.879 | 31.102 | [5 empty] | 0 | 0.047 | 151 | 0.73134 | 0.61997 | 0.18852 | 0.097879 | 0.52209 | 71.3883
05/23/10 | 9:23 | 0 | 20.988 | 0 | 1 | 0 | 26.019 | 26.5 | 26.26 | 26.044 | 29.44 | 24.911 | 20.434 | 0 | 0 | 56.939 | 57.208 | 42.556 | 25.946 | 0 | 0 | 55.858 | 31.149 | [5 empty] | 0 | -0.025 | 152 | 0.64602 | 0.53887 | 0.18506 | 0.097879 | 0.44099 | 68.2626
05/23/10 | 9:24 | 0 | 20.963 | 0 | 1 | 0 | 25.995 | 26.453 | 26.211 | 26.019 | 30.283 | 24.935 | 20.745 | 0 | 0 | 56.939 | 57.186 | 42.556 | 25.946 | 0 | 0 | 55.834 | 31.173 | [5 empty] | 0 | -0.024 | 153 | 0.55546 | 0.45278 | 0.18139 | 0.097879 | 0.3549 | 63.8943
05/23/10 | 9:25 | 0 | 20.963 | 0 | 1 | 0 | 25.995 | 26.38 | 26.211 | 25.946 | 31.053 | 24.886 | 20.819 | 0 | 0 | 56.916 | 57.186 | 42.487 | 25.924 | 0 | 0 | 55.834 | 31.269 | [5 empty] | 0 | 0.049 | 154 | 0.53391 | 0.4323 | 0.18052 | 0.097879 | 0.33442 | 62.6366
05/23/10 | 9:26 | 0 | 20.971 | 0 | 1 | 0 | 25.955 | 26.412 | 26.171 | 26.002 | 30.82 | 24.967 | 20.946 | 0 | 0 | 56.969 | 57.192 | 42.564 | 25.931 | 0 | 0 | 55.795 | 31.399 | [5 empty] | 0 | -0.047 | 155 | 0.49692 | 0.39715 | 0.17902 | 0.097879 | 0.29927 | 60.224
05/23/10 | 9:27 | 0 | 20.995 | 0 | 1 | 0 | 25.906 | 26.365 | 26.171 | 25.978 | 31.11 | 24.943 | 20.706 | 0 | 0 | 56.969 | 57.192 | 42.542 | 25.931 | 0 | 0 | 55.795 | 31.446 | [5 empty] | 0 | -0.072 | 156 | 0.56681 | 0.46358 | 0.18185 | 0.097879 | 0.3657 | 64.5186
05/23/10 | 9:28 | 0 | 20.963 | 0 | 1 | 0 | 25.899 | 26.284 | 26.164 | 25.899 | 31.607 | 24.911 | 20.819 | 0 | 0 | 56.939 | 57.142 | 42.463 | 25.924 | 0 | 0 | 55.788 | 31.487 | [5 empty] | 0 | 0 | 157 | 0.53391 | 0.4323 | 0.18052 | 0.097879 | 0.33442 | 62.6366
05/23/10 | 9:29 | 0 | 20.995 | 0 | 1 | 0 | 25.906 | 26.291 | 26.196 | 25.931 | 32.483 | 24.918 | 21.115 | 0 | 0 | 56.946 | 57.149 | 42.494 | 25.955 | 0 | 0 | 55.75 | 31.568 | [5 empty] | 0 | -0.025 | 158 | 0.44771 | 0.35037 | 0.17702 | 0.097879 | 0.25249 | 56.3953
05/23/10 | 9:30 | 0 | 20.995 | 1 | 1 | 0 | 25.882 | 26.267 | 26.171 | 25.882 | 32.264 | 24.918 | 21.115 | 0 | 0 | 56.925 | 57.149 | 42.47 | 25.955 | 0 | 0 | 55.727 | 31.639 | [5 empty] | 0 | 0 | 159 | 0.44771 | 0.35037 | 0.17702 | 0.097879 | 0.25249 | 56.3953
05/23/10 | 9:31 | 0 | 21.02 | 0 | 1 | 0 | 25.882 | 26.242 | 26.122 | 25.882 | 30.82 | 24.918 | 20.61 | 0 | 0 | 56.946 | 57.126 | 42.47 | 25.931 | 0 | 0 | 55.704 | 31.664 | [5 empty] | 0 | 0 | 160 | 0.59477 | 0.49015 | 0.18298 | 0.097879 | 0.39227 | 65.9539
05/23/10 | 9:32 | 0 | 20.995 | 0 | 1 | 0 | 25.833 | 26.22 | 26.098 | 25.882 | 30.315 | 24.894 | 20.777 | 0 | 0 | 56.946 | 57.126 | 42.47 | 25.931 | 0 | 0 | 55.727 | 31.71 | [5 empty] | 0 | -0.049 | 161 | 0.54614 | 0.44393 | 0.18101 | 0.097879 | 0.34605 | 63.3626
05/23/10 | 9:33 | 0 | 21.02 | 0 | 2 | 0 | 25.811 | 26.22 | 26.076 | 25.833 | 30.506 | 24.918 | 21.115 | 0 | 0 | 56.925 | 57.126 | 42.422 | 25.955 | 0 | 0 | 55.727 | 31.735 | [5 empty] | 0 | -0.022 | 162 | 0.44771 | 0.35037 | 0.17702 | 0.097879 | 0.25249 | 56.3953
05/23/10 | 9:34 | 0 | 20.995 | 0 | 1 | 0 | 25.811 | 26.147 | 26.076 | 25.811 | 31.568 | 24.847 | 21.14 | 0 | 0 | 56.946 | 57.103 | 42.446 | 25.931 | 0 | 0 | 55.727 | 31.784 | [5 empty] | 0 | 0 | 163 | 0.44043 | 0.34345 | 0.17673 | 0.097879 | 0.24557 | 55.7563
05/23/10 | 9:35 | 0 | 20.971 | 0 | 1 | 0 | 25.737 | 26.147 | 26.027 | 25.762 | 31.519 | 24.823 | 21.14 | 0 | 0 | 56.9 | 57.058 | 42.398 | 25.882 | 0 | 0 | 55.701 | 31.806 | [5 empty] | 0 | -0.025 | 164 | 0.44043 | 0.34345 | 0.17673 | 0.097879 | 0.24557 | 55.7563
05/23/10 | 9:36 | 0 | 20.971 | 0 | 1 | 0 | 25.762 | 26.122 | 25.978 | 25.762 | 32.434 | 24.823 | 21.402 | 0 | 0 | 56.877 | 57.058 | 42.375 | 25.906 | 0 | 0 | 55.701 | 31.83 | [5 empty] | 0 | 0 | 165 | 0.36414 | 0.27093 | 0.17364 | 0.097879 | 0.17305 | 47.5225
05/23/10 | 9:37 | 0 | 20.995 | 0 | 1 | 0 | 25.713 | 26.098 | 25.953 | 25.762 | 32.169 | 24.774 | 21.304 | 0 | 0 | 56.9 | 57.035 | 42.375 | 25.882 | 0 | 0 | 55.701 | 31.855 | [5 empty] | 0 | -0.049 | 166 | 0.39268 | 0.29805 | 0.17479 | 0.097879 | 0.20017 | 50.9769
05/23/10 | 9:38 | 0 | 20.971 | 0 | 1 | 0 | 25.664 | 26.073 | 25.929 | 25.713 | 31.975 | 24.725 | 21.159 | 0 | 0 | 56.9 | 57.012 | 42.375 | 25.882 | 0 | 0 | 55.678 | 31.855 | [5 empty] | 0 | -0.049 | 167 | 0.4349 | 0.33819 | 0.1765 | 0.097879 | 0.24031 | 55.2564
05/23/10 | 9:39 | 0 | 21 | 0 | 1 | 0 | 25.718 | 26.056 | 25.958 | 25.693 | 32.582 | 24.707 | 21.238 | 0 | 0 | 56.95 | 57.039 | 42.358 | 25.911 | 0 | 0 | 55.685 | 31.933 | [5 empty] | 0 | 0.025 | 168 | 0.41189 | 0.31632 | 0.17557 | 0.097879 | 0.21844 | 53.0336
05/23/10 | 9:40 | 0 | 21 | 0 | 2 | 0 | 25.647 | 26.032 | 25.936 | 25.718 | 32.103 | 24.707 | 21.454 | 0 | 0 | 56.928 | 57.017 | 42.358 | 25.911 | 0 | 0 | 55.706 | 31.958 | [5 empty] | 0 | -0.071 | 169 | 0.349 | 0.25653 | 0.17302 | 0.097879 | 0.15865 | 45.4601
05/23/10 | 9:41 | 0 | 21 | 0 | 1 | 0 | 25.622 | 26.007 | 25.887 | 25.693 | 33.287 | 24.707 | 21.407 | 0 | 0 | 56.905 | 57.017 | 42.358 | 25.862 | 0 | 0 | 55.662 | 32.005 | [5 empty] | 0 | -0.071 | 170 | 0.36268 | 0.26954 | 0.17358 | 0.097879 | 0.17166 | 47.3316
05/23/10 | 9:42 | 0 | 21 | 0 | 1 | 0 | 25.598 | 26.007 | 25.838 | 25.693 | 32.699 | 24.634 | 21.358 | 0 | 0 | 56.905 | 56.994 | 42.358 | 25.862 | 0 | 0 | 55.592 | 32.103 | [5 empty] | 0 | -0.095 | 171 | 0.37695 | 0.28311 | 0.17415 | 0.097879 | 0.18523 | 49.1381
05/23/10 | 9:43 | 0 | 21 | 0 | 1 | 0 | 25.573 | 25.982 | 25.838 | 25.671 | 31.813 | 24.563 | 21.358 | 0 | 0 | 56.905 | 56.994 | 42.334 | 25.887 | 0 | 0 | 55.615 | 32.125 | [5 empty] | 0 | -0.098 | 172 | 0.37695 | 0.28311 | 0.17415 | 0.097879 | 0.18523 | 49.1381
05/23/10 | 9:44 | 0 | 21 | 0 | 1 | 0 | 25.573 | 25.958 | 25.816 | 25.622 | 31.259 | 24.587 | 21.454 | 0 | 0 | 56.905 | 56.973 | 42.286 | 25.862 | 0 | 0 | 55.568 | 32.174 | [5 empty] | 0 | -0.049 | 173 | 0.349 | 0.25653 | 0.17302 | 0.097879 | 0.15865 | 45.4601
05/23/10 | 9:45 | 0 | 21.032 | 0 | 2 | 0 | 25.58 | 25.943 | 25.848 | 25.654 | 31.821 | 24.619 | 21.51 | 0 | 0 | 56.912 | 57.003 | 42.293 | 25.894 | 0 | 0 | 55.645 | 32.181 | [5 empty] | 0 | -0.074 | 174 | 0.33269 | 0.24103 | 0.17236 | 0.097879 | 0.14315 | 43.0291
05/23/10 | 9:46 | 0 | 21 | 0 | 1 | 0 | 25.526 | 25.887 | 25.816 | 25.598 | 31.835 | 24.538 | 21.623 | 0 | 0 | 56.905 | 56.95 | 42.262 | 25.862 | 0 | 0 | 55.592 | 32.174 | [5 empty] | 0 | -0.072 | 175 | 0.29978 | 0.20975 | 0.17103 | 0.097879 | 0.11187 | 37.3185
05/23/10 | 9:47 | 0 | 21.032 | 0 | 1 | 0 | 25.558 | 25.919 | 25.823 | 25.605 | 31.073 | 24.57 | 21.728 | 0 | 0 | 56.935 | 56.98 | 42.293 | 25.919 | 0 | 0 | 55.578 | 32.255 | [5 empty] | 0 | -0.047 | 176 | 0.26921 | 0.18069 | 0.16979 | 0.097879 | 0.08281 | 30.7609
05/23/10 | 9:48 | 0 | 21 | 0 | 1 | 0 | 25.502 | 25.862 | 25.767 | 25.573 | 29.692 | 24.538 | 20.782 | 0 | 0 | 56.905 | 56.95 | 42.262 | 25.862 | 0 | 0 | 55.501 | 32.223 | [5 empty] | 0 | -0.071 | 177 | 0.54468 | 0.44254 | 0.18095 | 0.097879 | 0.34466 | 63.2779
05/23/10 | 9:49 | 0 | 21.007 | 0 | 2 | 0 | 25.509 | 25.894 | 25.799 | 25.558 | 29.268 | 24.546 | 21.128 | 0 | 0 | 56.912 | 56.935 | 42.248 | 25.894 | 0 | 0 | 55.508 | 32.301 | [5 empty] | 0 | -0.049 | 178 | 0.44393 | 0.34677 | 0.17687 | 0.097879 | 0.24889 | 56.0657
05/23/10 | 9:50 | 0 | 21 | 0 | 1 | 0 | 25.477 | 25.816 | 25.742 | 25.526 | 27.839 | 24.514 | 21.169 | 0 | 0 | 56.882 | 56.905 | 42.241 | 25.862 | 0 | 0 | 55.431 | 32.294 | [5 empty] | 0 | -0.049 | 179 | 0.43199 | 0.33542 | 0.17639 | 0.097879 | 0.23754 | 54.9881
05/23/10 | 9:51 | 0 | 21.032 | 0 | 1 | 0 | 25.509 | 25.87 | 25.75 | 25.534 | 26.134 | 24.521 | 21.414 | 0 | 0 | 56.935 | 56.935 | 42.248 | 25.87 | 0 | 0 | 55.461 | 32.326 | [5 empty] | 0 | -0.025 | 180 | 0.36064 | 0.2676 | 0.17349 | 0.097879 | 0.16973 | 47.0619
05/23/10 | 9:52 | 0 | 21.032 | 0 | 2 | 0 | 25.485 | 25.823 | 25.774 | 25.509 | 25.485 | 24.497 | 21.294 | 0 | 0 | 56.935 | 56.935 | 42.224 | 25.894 | 0 | 0 | 55.417 | 32.399 | [5 empty] | 0 | -0.024 | 181 | 0.39559 | 0.30082 | 0.17491 | 0.097879 | 0.20294 | 51.3013
05/23/10 | 9:53 | 0 | 21.056 | 0 | 1 | 0 | 25.438 | 25.774 | 25.75 | 25.485 | 24.715 | 24.497 | 21.103 | 0 | 0 | 56.912 | 56.935 | 42.248 | 25.894 | 0 | 0 | 55.393 | 32.399 | [5 empty] | 0 | -0.047 | 182 | 0.45121 | 0.35369 | 0.17716 | 0.097879 | 0.25581 | 56.6947
05/23/10 | 9:54 | 0 | 21.056 | 0 | 1 | 0 | 25.438 | 25.774 | 25.725 | 25.46 | 24.45 | 24.474 | 21.319 | 0 | 0 | 56.935 | 56.912 | 42.2 | 25.894 | 0 | 0 | 55.417 | 32.421 | [5 empty] | 0 | -0.022 | 183 | 0.38831 | 0.2939 | 0.17462 | 0.097879 | 0.19602 | 50.481
05/23/10 | 9:55 | 0 | 21.044 | 0 | 2 | 0 | 25.401 | 25.762 | 25.666 | 25.448 | 24.197 | 24.487 | 21.307 | 0 | 0 | 56.9 | 56.877 | 42.188 | 25.882 | 0 | 0 | 55.382 | 32.434 | [5 empty] | 0 | -0.047 | 184 | 0.3918 | 0.29722 | 0.17476 | 0.097879 | 0.19934 | 50.8786
05/23/10 | 9:56 | 0 | 21.02 | 0 | 1 | 0 | 25.377 | 25.762 | 25.642 | 25.472 | 24.487 | 24.462 | 21.115 | 0 | 0 | 56.9 | 56.877 | 42.212 | 25.835 | 0 | 0 | 55.382 | 32.458 | [5 empty] | 0 | -0.095 | 185 | 0.44771 | 0.35037 | 0.17702 | 0.097879 | 0.25249 | 56.3953
05/23/10 | 9:57 | 0 | 21.044 | 0 | 1 | 0 | 25.352 | 25.715 | 25.642 | 25.401 | 24.028 | 24.413 | 21.257 | 0 | 0 | 56.9 | 56.857 | 42.164 | 25.811 | 0 | 0 | 55.358 | 32.507 | [5 empty] | 0 | -0.049 | 186 | 0.40636 | 0.31106 | 0.17535 | 0.097879 | 0.21318 | 52.4614
05/23/10 | 9:58 | 0 | 21.02 | 0 | 2 | 0 | 25.352 | 25.691 | 25.642 | 25.401 | 24.028 | 24.413 | 21.451 | 0 | 0 | 56.9 | 56.857 | 42.164 | 25.811 | 0 | 0 | 55.314 | 32.531 | [5 empty] | 0 | -0.049 | 187 | 0.34987 | 0.25736 | 0.17306 | 0.097879 | 0.15948 | 45.5839
05/23/10 | 9:59 | 0 | 21.076 | 0 | 1 | 0 | 25.338 | 25.723 | 25.674 | 25.433 | 23.337 | 24.445 | 21.508 | 0 | 0 | 56.93 | 56.864 | 42.195 | 25.843 | 0 | 0 | 55.321 | 32.539 | [5 empty] | 0 | -0.095 | 188 | 0.33327 | 0.24159 | 0.17238 | 0.097879 | 0.14371 | 43.12
05/23/10 | 10:00 | 0 | 21.051 | 0 | 1 | 0 | 25.338 | 25.674 | 25.649 | 25.384 | 24.325 | 24.396 | 21.772 | 0 | 0 | 56.93 | 56.841 | 42.174 | 25.867 | 0 | 0 | 55.321 | 32.563 | [5 empty] | 0 | -0.046 | 189 | 0.25639 | 0.16851 | 0.16927 | 0.097879 | 0.070631 | 27.5479
05/23/10 | 10:01 | 0 | 21.051 | 0 | 2 | 0 | 25.338 | 25.674 | 25.624 | 25.384 | 24.421 | 24.396 | 21.794 | 0 | 0 | 56.907 | 56.818 | 42.15 | 25.867 | 0 | 0 | 55.298 | 32.563 | [5 empty] | 0 | -0.046 | 190 | 0.24999 | 0.16242 | 0.16901 | 0.097879 | 0.064542 | 25.8179
05/23/10 | 10:02 | 0 | 21.051 | 0 | 1 | 0 | 25.289 | 25.674 | 25.578 | 25.384 | 24.396 | 24.421 | 21.843 | 0 | 0 | 56.93 | 56.795 | 42.174 | 25.867 | 0 | 0 | 55.298 | 32.608 | [5 empty] | 0 | -0.095 | 191 | 0.23572 | 0.14886 | 0.16843 | 0.097879 | 0.050978 | 21.6268
05/23/10 | 10:03 | 0 | 21.076 | 0 | 2 | 0 | 25.289 | 25.624 | 25.578 | 25.384 | 24.349 | 24.374 | 21.674 | 0 | 0 | 56.93 | 56.795 | 42.15 | 25.867 | 0 | 0 | 55.298 | 32.608 | [5 empty] | 0 | -0.095 | 192 | 0.28493 | 0.19564 | 0.17043 | 0.097879 | 0.097758 | 34.3092
05/23/10 | 10:04 | 0 | 21.076 | 0 | 1 | 0 | 25.264 | 25.602 | 25.578 | 25.338 | 23.915 | 24.396 | 21.628 | 0 | 0 | 56.907 | 56.795 | 42.126 | 25.867 | 0 | 0 | 55.274 | 32.608 | [5 empty] | 0 | -0.074 | 193 | 0.29833 | 0.20837 | 0.17097 | 0.097879 | 0.11049 | 37.0367
05/23/10 | 10:05 | 0 | 21.101 | 0 | 2 | 0 | 25.264 | 25.578 | 25.553 | 25.313 | 24.011 | 24.396 | 21.868 | 0 | 0 | 56.907 | 56.775 | 42.126 | 25.867 | 0 | 0 | 55.23 | 32.656 | [5 empty] | 0 | -0.049 | 194 | 0.22844 | 0.14194 | 0.16814 | 0.097879 | 0.044058 | 19.2867
05/23/10 | 10:06 | 0 | 21.076 | 0 | 1 | 0 | 25.215 | 25.529 | 25.504 | 25.338 | 23.7 | 24.421 | 21.843 | 0 | 0 | 56.93 | 56.752 | 42.126 | 25.867 | 0 | 0 | 55.23 | 32.656 | [5 empty] | 0 | -0.123 | 195 | 0.23572 | 0.14886 | 0.16843 | 0.097879 | 0.050978 | 21.6268
05/23/10 | 10:07 | 0 | 21.076 | 0 | 1 | 0 | 25.215 | 25.553 | 25.578 | 25.313 | 23.771 | 24.396 | 21.674 | 0 | 0 | 56.907 | 56.775 | 42.126 | 25.867 | 0 | 0 | 55.207 | 32.725 | [5 empty] | 0 | -0.098 | 196 | 0.28493 | 0.19564 | 0.17043 | 0.097879 | 0.097758 | 34.3092
05/23/10 | 10:08 | 0 | 21.076 | 0 | 2 | 0 | 25.215 | 25.529 | 25.529 | 25.264 | 23.746 | 24.349 | 21.53 | 0 | 0 | 56.93 | 56.752 | 42.054 | 25.889 | 0 | 0 | 55.16 | 32.749 | [5 empty] | 0 | -0.049 | 197 | 0.32686 | 0.2355 | 0.17213 | 0.097879 | 0.13762 | 42.1021
05/23/10 | 10:09 | 0 | 21.132 | 0 | 1 | 0 | 25.225 | 25.585 | 25.561 | 25.296 | 24.067 | 24.406 | 21.586 | 0 | 0 | 56.916 | 56.782 | 42.109 | 25.875 | 0 | 0 | 55.214 | 32.804 | [5 empty] | 0 | -0.071 | 198 | 0.31056 | 0.22 | 0.17146 | 0.097879 | 0.12212 | 39.3216
05/23/10 | 10:10 | 0 | 21.101 | 0 | 2 | 0 | 25.193 | 25.529 | 25.504 | 25.24 | 23.361 | 24.374 | 21.652 | 0 | 0 | 56.907 | 56.752 | 42.078 | 25.843 | 0 | 0 | 55.207 | 32.773 | [5 empty] | 0 | -0.047 | 199 | 0.29134 | 0.20173 | 0.17069 | 0.097879 | 0.10385 | 35.6449
05/23/10 | 10:11 | 0 | 21.123 | 0 | 1 | 0 | 25.193 | 25.48 | 25.504 | 25.215 | 23.675 | 24.349 | 21.794 | 0 | 0 | 56.887 | 56.706 | 42.032 | 25.867 | 0 | 0 | 55.23 | 32.773 | [5 empty] | 0 | -0.022 | 200 | 0.24999 | 0.16242 | 0.16901 | 0.097879 | 0.064542 | 25.8179
05/23/10 | 10:12 | 0 | 21.101 | 0 | 2 | 0 | 25.168 | 25.504 | 25.458 | 25.264 | 24.325 | 24.349 | 21.53 | 0 | 0 | 56.887 | 56.706 | 42.078 | 25.843 | 0 | 0 | 55.183 | 32.773 | [5 empty] | 0 | -0.096 | 201 | 0.32686 | 0.2355 | 0.17213 | 0.097879 | 0.13762 | 42.1021
05/23/10 | 10:13 | 0 | 21.132 | 0 | 1 | 0 | 25.176 | 25.536 | 25.49 | 25.247 | 24.092 | 24.406 | 21.395 | 0 | 0 | 56.937 | 56.736 | 42.109 | 25.899 | 0 | 0 | 55.19 | 32.804 | [5 empty] | 0 | -0.071 | 202 | 0.36618 | 0.27286 | 0.17372 | 0.097879 | 0.17498 | 47.7871
05/23/10 | 10:14 | 0 | 21.132 | 0 | 2 | 0 | 25.151 | 25.512 | 25.416 | 25.225 | 24.526 | 24.406 | 21.562 | 0 | 0 | 56.893 | 56.736 | 42.04 | 25.899 | 0 | 0 | 55.167 | 32.828 | [5 empty] | 0 | -0.074 | 203 | 0.31755 | 0.22664 | 0.17175 | 0.097879 | 0.12876 | 40.5482
05/23/10 | 10:15 | 0 | 21.14 | 0 | 1 | 0 | 25.137 | 25.521 | 25.475 | 25.21 | 24.367 | 24.487 | 21.238 | 0 | 0 | 56.925 | 56.725 | 42.097 | 25.909 | 0 | 0 | 55.155 | 32.838 | [5 empty] | 0 | -0.073 | 204 | 0.41189 | 0.31632 | 0.17557 | 0.097879 | 0.21844 | 53.0336
05/23/10 | 10:16 | 0 | 21.164 | 0 | 2 | 0 | 25.137 | 25.45 | 25.45 | 25.186 | 24.582 | 24.511 | 21.451 | 0 | 0 | 56.925 | 56.702 | 42.049 | 25.884 | 0 | 0 | 55.109 | 32.885 | [5 empty] | 0 | -0.049 | 205 | 0.34987 | 0.25736 | 0.17306 | 0.097879 | 0.15948 | 45.5839
05/23/10 | 10:17 | 0 | 21.15 | 0 | 1 | 0 | 25.144 | 25.507 | 25.458 | 25.242 | 24.519 | 24.543 | 21.772 | 0 | 0 | 56.932 | 56.709 | 42.08 | 25.941 | 0 | 0 | 55.095 | 32.893 | [5 empty] | 0 | -0.098 | 206 | 0.25639 | 0.16851 | 0.16927 | 0.097879 | 0.070631 | 27.5479
05/23/10 | 10:18 | 0 | 21.172 | 0 | 2 | 0 | 25.144 | 25.482 | 25.507 | 25.217 | 24.639 | 24.59 | 21.532 | 0 | 0 | 56.912 | 56.709 | 42.08 | 25.941 | 0 | 0 | 55.095 | 32.893 | [5 empty] | 0 | -0.073 | 207 | 0.32628 | 0.23494 | 0.1721 | 0.097879 | 0.13706 | 42.0076
05/23/10 | 10:19 | 0 | 21.14 | 0 | 1 | 0 | 25.09 | 25.426 | 25.426 | 25.161 | 24.656 | 24.536 | 21.596 | 0 | 0 | 56.903 | 56.679 | 42.025 | 25.884 | 0 | 0 | 54.994 | 32.838 | [5 empty] | 0 | -0.071 | 208 | 0.30764 | 0.21723 | 0.17135 | 0.097879 | 0.11935 | 38.7941
05/23/10 | 10:20 | 0 | 21.172 | 0 | 2 | 0 | 25.122 | 25.458 | 25.433 | 25.217 | 25.024 | 24.59 | 21.893 | 0 | 0 | 56.912 | 56.686 | 42.08 | 25.916 | 0 | 0 | 55.071 | 32.869 | [5 empty] | 0 | -0.095 | 209 | 0.22116 | 0.13502 | 0.16784 | 0.097879 | 0.037138 | 16.7926
05/23/10 | 10:21 | 0 | 21.172 | 0 | 1 | 0 | 25.097 | 25.433 | 25.411 | 25.193 | 25.168 | 24.59 | 21.723 | 0 | 0 | 56.912 | 56.686 | 42.08 | 25.916 | 0 | 0 | 55.118 | 32.917 | [5 empty] | 0 | -0.096 | 210 | 0.27066 | 0.18207 | 0.16985 | 0.097879 | 0.084194 | 31.1068
05/23/10 | 10:22 | 0 | 21.172 | 0 | 2 | 0 | 25.097 | 25.458 | 25.433 | 25.144 | 25.362 | 24.568 | 21.966 | 0 | 0 | 56.912 | 56.665 | 42.08 | 25.916 | 0 | 0 | 55.139 | 32.893 | [5 empty] | 0 | -0.047 | 211 | 0.1999 | 0.11481 | 0.16698 | 0.097879 | 0.016932 | 8.4702
05/23/10 | 10:23 | 0 | 21.15 | 0 | 1 | 0 | 25.097 | 25.433 | 25.338 | 25.144 | 25.892 | 24.59 | 21.846 | 0 | 0 | 56.889 | 56.642 | 42.08 | 25.916 | 0 | 0 | 55.139 | 32.917 | [5 empty] | 0 | -0.047 | 212 | 0.23484 | 0.14803 | 0.1684 | 0.097879 | 0.050148 | 21.3536
05/23/10 | 10:24 | 0 | 21.172 | 0 | 2 | 0 | 25.097 | 25.387 | 25.362 | 25.144 | 26.662 | 24.519 | 21.701 | 0 | 0 | 56.866 | 56.62 | 42.056 | 25.892 | 0 | 0 | 55.095 | 32.938 | [5 empty] | 0 | -0.047 | 213 | 0.27707 | 0.18816 | 0.17011 | 0.097879 | 0.090284 | 32.5854
05/23/10 | 10:25 | 0 | 21.172 | 0 | 1 | 0 | 25.048 | 25.387 | 25.338 | 25.144 | 27.145 | 24.494 | 21.917 | 0 | 0 | 56.889 | 56.642 | 42.032 | 25.916 | 0 | 0 | 55.118 | 32.917 | [5 empty] | 0 | -0.096 | 214 | 0.21417 | 0.12837 | 0.16756 | 0.097879 | 0.030495 | 14.2388
05/23/10 | 10:26 | 0 | 21.172 | 0 | 1 | 0 | 25.048 | 25.362 | 25.362 | 25.073 | 27.41 | 24.423 | 21.988 | 0 | 0 | 56.889 | 56.597 | 42.032 | 25.892 | 0 | 0 | 55.071 | 32.917 | [5 empty] | 0 | -0.025 | 215 | 0.19349 | 0.10872 | 0.16672 | 0.097879 | 0.010842 | 5.6034
05/23/10 | 10:27 | 0 | 21.196 | 0 | 2 | 0 | 25.048 | 25.387 | 25.338 | 25.122 | 27.53 | 24.448 | 22.255 | 0 | 0 | 56.82 | 56.62 | 42.032 | 25.916 | 0 | 0 | 55.048 | 32.917 | [5 empty] | 0 | -0.074 | 216 | 0.11574 | 0.034816 | 0.16357 | 0.097879 | -0.063063 | -54.4851
05/23/10 | 10:28 | 0 | 21.172 | 0 | 1 | 0 | 25.024 | 25.338 | 25.387 | 25.073 | 28.613 | 24.398 | 22.255 | 0 | 0 | 56.82 | 56.574 | 42.032 | 25.843 | 0 | 0 | 55.001 | 32.938 | [5 empty] | 0 | -0.049 | 217 | 0.11574 | 0.034816 | 0.16357 | 0.097879 | -0.063063 | -54.4851
05/23/10 | 10:29 | 0 | 21.228 | 0 | 2 | 0 | 25.034 | 25.394 | 25.345 | 25.129 | 28.719 | 24.381 | 22.309 | 0 | 0 | 56.85 | 56.604 | 42.088 | 25.875 | 0 | 0 | 55.032 | 32.993 | [5 empty] | 0 | -0.095 | 218 | 0.10002 | 0.019869 | 0.16293 | 0.097879 | -0.07801 | -77.9955
05/23/10 | 10:30 | 0 | 21.228 | 0 | 1 | 0 | 25.009 | 25.345 | 25.274 | 25.08 | 28.91 | 24.406 | 22.528 | 0 | 0 | 56.85 | 56.604 | 42.042 | 25.899 | 0 | 0 | 54.987 | 32.993 | [5 empty] | 0 | -0.071 | 219 | 0.036246 | -0.04075 | 0.16035 | 0.097879 | -0.13863 | -382.4647
05/23/10 | 10:31 | 0 | 21.204 | 0 | 2 | 0 | 25.009 | 25.345 | 25.274 | 25.08 | 29.729 | 24.406 | 22.552 | 0 | 0 | 56.83 | 56.56 | 42.064 | 25.875 | 0 | 0 | 54.987 | 32.993 | [5 empty] | 0 | -0.071 | 220 | 0.029258 | -0.047394 | 0.16007 | 0.097879 | -0.14527 | -496.5304
05/23/10 | 10:32 | 0 | 21.228 | 0 | 1 | 0 | 24.985 | 25.32 | 25.345 | 25.08 | 29.609 | 24.381 | 22.334 | 0 | 0 | 56.83 | 56.56 | 42.042 | 25.875 | 0 | 0 | 54.987 | 32.993 | [5 empty] | 0 | -0.095 | 221 | 0.092739 | 0.012949 | 0.16264 | 0.097879 | -0.08493 | -91.5799
05/23/10 | 10:33 | 0 | 21.228 | 0 | 2 | 0 | 24.985 | 25.32 | 25.298 | 25.056 | 29.705 | 24.357 | 22.358 | 0 | 0 | 56.83 | 56.56 | 42.042 | 25.875 | 0 | 0 | 55.011 | 33.017 | [5 empty] | 0 | -0.071 | 222 | 0.08575 | 0.0063056 | 0.16235 | 0.097879 | -0.091574 | -106.791
05/23/10 | 10:34 | 0 | 21.228 | 0 | 1 | 0 | 24.96 | 25.298 | 25.274 | 25.034 | 29.633 | 24.357 | 22.358 | 0 | 0 | 56.83 | 56.56 | 42.064 | 25.875 | 0 | 0 | 54.987 | 32.993 | [5 empty] | 0 | -0.074 | 223 | 0.08575 | 0.0063056 | 0.16235 | 0.097879 | -0.091574 | -106.791
05/23/10 | 10:35 | 0 | 21.233 | 0 | 2 | 0 | 24.965 | 25.303 | 25.279 | 25.061 | 29.469 | 24.364 | 22.099 | 0 | 0 | 56.811 | 56.542 | 42.071 | 25.904 | 0 | 0 | 54.992 | 32.998 | [5 empty] | 0 | -0.096 | 224 | 0.16117 | 0.077997 | 0.16541 | 0.097879 | -0.019882 | -12.3363
05/23/10 | 10:36 | 0 | 21.233 | 0 | 1 | 0 | 24.965 | 25.279 | 25.303 | 25.014 | 29.832 | 24.315 | 22.363 | 0 | 0 | 56.811 | 56.519 | 42.071 | 25.904 | 0 | 0 | 54.968 | 33.022 | [5 empty] | 0 | -0.049 | 225 | 0.084294 | 0.0049216 | 0.1623 | 0.097879 | -0.092958 | -110.2774
05/23/10 | 10:37 | 0 | 21.262 | 0 | 2 | 0 | 24.97 | 25.284 | 25.308 | 25.019 | 30.173 | 24.345 | 22.393 | 0 | 0 | 56.816 | 56.524 | 42.121 | 25.909 | 0 | 0 | 54.973 | 33.027 | [5 empty] | 0 | -0.049 | 226 | 0.075558 | -0.0033824 | 0.16194 | 0.097879 | -0.10126 | -134.0178
05/23/10 | 10:38 | 0 | 21.262 | 0 | 1 | 0 | 24.945 | 25.284 | 25.284 | 25.019 | 30.511 | 24.295 | 22.344 | 0 | 0 | 56.793 | 56.524 | 42.052 | 25.909 | 0 | 0 | 54.973 | 33.074 | [5 empty] | 0 | -0.074 | 227 | 0.089827 | 0.010181 | 0.16252 | 0.097879 | -0.087698 | -97.6302
05/23/10 | 10:39 | 0 | 21.24 | 0 | 2 | 0 | 24.945 | 25.308 | 25.259 | 24.994 | 30.681 | 24.32 | 22.442 | 0 | 0 | 56.77 | 56.501 | 42.076 | 25.909 | 0 | 0 | 54.997 | 33.098 | [5 empty] | 0 | -0.049 | 228 | 0.06129 | -0.016946 | 0.16136 | 0.097879 | -0.11482 | -187.3481
05/23/10 | 10:40 | 0 | 21.24 | 0 | 1 | 0 | 24.923 | 25.284 | 25.235 | 24.994 | 31.86 | 24.345 | 22.466 | 0 | 0 | 56.793 | 56.48 | 42.052 | 25.887 | 0 | 0 | 54.973 | 33.122 | [5 empty] | 0 | -0.071 | 229 | 0.054301 | -0.023589 | 0.16108 | 0.097879 | -0.12147 | -223.6948
05/23/10 | 10:41 | 0 | 21.262 | 0 | 2 | 0 | 24.923 | 25.259 | 25.284 | 24.994 | 31.041 | 24.32 | 22.562 | 0 | 0 | 56.77 | 56.458 | 42.028 | 25.862 | 0 | 0 | 54.95 | 33.122 | [5 empty] | 0 | -0.071 | 230 | 0.026346 | -0.050162 | 0.15995 | 0.097879 | -0.14804 | -561.9188
05/23/10 | 10:42 | 0 | 21.262 | 0 | 1 | 0 | 24.923 | 25.235 | 25.259 | 24.97 | 31.571 | 24.295 | 22.537 | 0 | 0 | 56.747 | 56.458 | 42.028 | 25.838 | 0 | 0 | 54.905 | 33.146 | [5 empty] | 0 | -0.047 | 231 | 0.033626 | -0.043242 | 0.16024 | 0.097879 | -0.14112 | -419.6829
05/23/10 | 10:43 | 0 | 21.262 | 0 | 2 | 0 | 24.923 | 25.213 | 25.213 | 24.994 | 31.45 | 24.32 | 22.537 | 0 | 0 | 56.727 | 56.48 | 42.052 | 25.838 | 0 | 0 | 54.859 | 33.122 | [5 empty] | 0 | -0.071 | 232 | 0.033626 | -0.043242 | 0.16024 | 0.097879 | -0.14112 | -419.6829
05/23/10 | 10:44 | 0 | 21.262 | 0 | 1 | 0 | 24.874 | 25.213 | 25.213 | 24.97 | 31.306 | 24.249 | 22.611 | 0 | 0 | 56.747 | 56.435 | 42.028 | 25.813 | 0 | 0 | 54.835 | 33.146 | [5 empty] | 0 | -0.096 | 233 | 0.012077 | -0.063725 | 0.15937 | 0.097879 | -0.1616 | -1338.1366
05/23/10 | 10:45 | 0 | 21.262 | 0 | 2 | 0 | 24.874 | 25.188 | 25.188 | 24.945 | 31.74 | 24.295 | 22.611 | 0 | 0 | 56.704 | 56.412 | 42.028 | 25.813 | 0 | 0 | 54.812 | 33.146 | [5 empty] | 0 | -0.071 | 234 | 0.012077 | -0.063725 | 0.15937 | 0.097879 | -0.1616 | -1338.1366
05/23/10 | 10:46 | 0 | 21.294 | 0 | 1 | 0 | 24.906 | 25.195 | 25.22 | 24.955 | 31.747 | 24.256 | 22.883 | 0 | 0 | 56.757 | 56.442 | 42.035 | 25.87 | 0 | 0 | 54.842 | 33.129 | [5 empty] | 0 | -0.049 | 235 | -0.06713 | -0.13901 | 0.15616 | 0.097879 | -0.23689 | 352.8901
05/23/10 | 10:47 | 0 | 21.294 | 0 | 2 | 0 | 24.882 | 25.195 | 25.171 | 24.977 | 31.796 | 24.303 | 22.643 | 0 | 0 | 56.734 | 56.419 | 42.035 | 25.87 | 0 | 0 | 54.866 | 33.106 | [5 empty] | 0 | -0.095 | 236 | 0.0027584 | -0.072582 | 0.15899 | 0.097879 | -0.17046 | -6179.7304
05/23/10 | 10:48 | 0 | 21.272 | 0 | 1 | 0 | 24.882 | 25.195 | 25.22 | 24.955 | 31.531 | 24.327 | 22.785 | 0 | 0 | 56.734 | 56.396 | 42.059 | 25.894 | 0 | 0 | 54.821 | 33.129 | [5 empty] | 0 | -0.073 | 237 | -0.038592 | -0.11189 | 0.15732 | 0.097879 | -0.20977 | 543.5512
05/23/10 | 10:49 | 0 | 21.294 | 0 | 2 | 0 | 24.835 | 25.195 | 25.171 | 24.955 | 32.23 | 24.303 | 22.665 | 0 | 0 | 56.734 | 56.396 | 42.035 | 25.87 | 0 | 0 | 54.866 | 33.129 | [5 empty] | 0 | -0.12 | 238 | -0.003648 | -0.078672 | 0.15873 | 0.097879 | -0.17655 | 4839.6733
05/23/10 | 10:50 | 0 | 21.304 | 0 | 1 | 0 | 24.867 | 25.227 | 25.203 | 25.009 | 32.188 | 24.359 | 22.89 | 0 | 0 | 56.741 | 56.405 | 42.066 | 25.926 | 0 | 0 | 54.852 | 33.161 | [5 empty] | 0 | -0.142 | 239 | -0.069168 | -0.14095 | 0.15608 | 0.097879 | -0.23883 | 345.2916
05/23/10 | 10:51 | 0 | 21.294 | 0 | 2 | 0 | 24.835 | 25.171 | 25.146 | 24.931 | 31.387 | 24.303 | 22.763 | 0 | 0 | 56.734 | 56.375 | 42.011 | 25.845 | 0 | 0 | 54.798 | 33.106 | [5 empty] | 0 | -0.096 | 240 | -0.032186 | -0.1058 | 0.15758 | 0.097879 | -0.20368 | 632.8224
05/23/10 | 10:52 | 0 | 21.326 | 0 | 1 | 0 | 24.818 | 25.132 | 25.203 | 24.962 | 30.43 | 24.359 | 22.675 | 0 | 0 | 56.763 | 56.382 | 42.042 | 25.877 | 0 | 0 | 54.873 | 33.161 | [5 empty] | 0 | -0.144 | 241 | -0.00656 | -0.08144 | 0.15861 | 0.097879 | -0.17932 | 2733.5256
05/23/10 | 10:53 | 0 | 21.304 | 0 | 2 | 0 | 24.842 | 25.178 | 25.154 | 24.938 | 29.947 | 24.457 | 22.89 | 0 | 0 | 56.741 | 56.382 | 42.042 | 25.902 | 0 | 0 | 54.852 | 33.137 | [5 empty] | 0 | -0.096 | 242 | -0.069168 | -0.14095 | 0.15608 | 0.097879 | -0.23883 | 345.2916
05/23/10 | 10:54 | 0 | 21.326 | 0 | 1 | 0 | 24.842 | 25.132 | 25.178 | 24.889 | 29.683 | 24.504 | 22.841 | 0 | 0 | 56.718 | 56.359 | 41.973 | 25.828 | 0 | 0 | 54.828 | 33.113 | [5 empty] | 0 | -0.047 | 243 | -0.054899 | -0.12739 | 0.15666 | 0.097879 | -0.22527 | 410.3304
05/23/10 | 10:55 | 0 | 21.338 | 1 | 2 | 0 | 24.83 | 25.215 | 25.166 | 24.975 | 29.528 | 24.59 | 22.783 | 0 | 0 | 56.754 | 56.373 | 42.102 | 25.914 | 0 | 0 | 54.887 | 33.173 | [5 empty] | 0 | -0.145 | 244 | -0.03801 | -0.11133 | 0.15734 | 0.097879 | -0.20921 | 550.4233
05/23/10 | 10:56 | 0 | 21.338 | 0 | 1 | 0 | 24.806 | 25.19 | 25.144 | 24.95 | 29.624 | 24.636 | 23.023 | 0 | 0 | 56.731 | 56.373 | 42.08 | 25.914 | 0 | 0 | 54.84 | 33.173 | [5 empty] | 0 | -0.144 | 245 | -0.1079 | -0.17777 | 0.15451 | 0.097879 | -0.27565 | 255.4697
05/23/10 | 10:57 | 0 | 21.395 | 0 | 1 | 0 | 24.886 | 25.222 | 25.176 | 24.982 | 30.281 | 24.766 | 22.839 | 0 | 0 | 56.738 | 56.38 | 42.111 | 25.946 | 0 | 0 | 54.849 | 33.204 | [5 empty] | 0 | -0.096 | 246 | -0.054317 | -0.12684 | 0.15668 | 0.097879 | -0.22471 | 413.7108
05/23/10 | 10:58 | 0 | 21.395 | 0 | 2 | 0 | 24.886 | 25.198 | 25.222 | 24.958 | 29.969 | 24.693 | 23.03 | 0 | 0 | 56.738 | 56.38 | 42.064 | 25.946 | 0 | 0 | 54.826 | 33.251 | [5 empty] | 0 | -0.072 | 247 | -0.10994 | -0.1797 | 0.15443 | 0.097879 | -0.27758 | 252.4953
05/23/10 | 10:59 | 0 | 21.37 | 0 | 1 | 0 | 24.862 | 25.176 | 25.222 | 24.933 | 30.619 | 24.717 | 23.055 | 0 | 0 | 56.738 | 56.357 | 42.064 | 25.921 | 0 | 0 | 54.779 | 33.251 | [5 empty] | 0 | -0.071 | 248 | -0.11722 | -0.18662 | 0.15413 | 0.097879 | -0.2845 | 242.7171
05/23/10 | 11:00 | 0 | 21.395 | 0 | 2 | 0 | 24.813 | 25.176 | 25.151 | 24.958 | 29.511 | 24.717 | 23.055 | 0 | 0 | 56.715 | 56.357 | 42.064 | 25.946 | 0 | 0 | 54.756 | 33.275 | [5 empty] | 0 | -0.145 | 249 | -0.11722 | -0.18662 | 0.15413 | 0.097879 | -0.2845 | 242.7171
05/23/10 | 11:01 | 0 | 21.37 | 0 | 2 | 0 | 24.837 | 25.176 | 25.127 | 24.933 | 31.029 | 24.742 | 22.935 | 0 | 0 | 56.715 | 56.334 | 42.088 | 25.946 | 0 | 0 | 54.756 | 33.251 | [5 empty] | 0 | -0.096 | 250 | -0.082272 | -0.15341 | 0.15555 | 0.097879 | -0.25129 | 305.4348
05/23/10 | 11:02 | 0 | 21.395 | 0 | 1 | 0 | 24.837 | 25.151 | 25.198 | 24.911 | 31.294 | 24.693 | 23.03 | 0 | 0 | 56.715 | 56.312 | 42.064 | 25.921 | 0 | 0 | 54.735 | 33.228 | [5 empty] | 0 | -0.074 | 251 | -0.10994 | -0.1797 | 0.15443 | 0.097879 | -0.27758 | 252.4953
05/23/10 | 11:03 | 0 | 21.37 | 0 | 1 | 0 | 24.837 | 25.127 | 25.176 | 24.886 | 31.124 | 24.646 | 23.079 | 0 | 0 | 56.715 | 56.291 | 42.088 | 25.875 | 0 | 0 | 54.712 | 33.204 | [5 empty] | 0 | -0.049 | 252 | -0.1242 | -0.19327 | 0.15385 | 0.097879 | -0.29115 | 234.4084
05/23/10 | 11:04 | 0 | 21.37 | 0 | 2 | 0 | 24.788 | 25.127 | 25.102 | 24.911 | 31.558 | 24.622 | 23.079 | 0 | 0 | 56.672 | 56.291 | 42.04 | 25.875 | 0 | 0 | 54.735 | 33.228 | [5 empty] | 0 | -0.123 | 253 | -0.1242 | -0.19327 | 0.15385 | 0.097879 | -0.29115 | 234.4084
05/23/10 | 11:05 | 0 | 21.395 | 0 | 1 | 0 | 24.813 | 25.102 | 25.176 | 24.886 | 32.137 | 24.646 | 23.199 | 0 | 0 | 56.672 | 56.268 | 42.04 | 25.897 | 0 | 0 | 54.756 | 33.228 | [5 empty] | 0 | -0.073 | 254 | -0.15915 | -0.22648 | 0.15243 | 0.097879 | -0.32436 | 203.8108
05/23/10 | 11:06 | 0 | 21.427 | 0 | 2 | 0 | 24.869 | 25.134 | 25.134 | 24.943 | 32.483 | 24.678 | 23.136 | 0 | 0 | 56.679 | 56.298 | 42.071 | 25.929 | 0 | 0 | 54.786 | 33.235 | [5 empty] | 0 | -0.074 | 255 | -0.1408 | -0.20904 | 0.15317 | 0.097879 | -0.30692 | 217.9809
05/23/10 | 11:07 | 0 | 21.427 | 0 | 1 | 0 | 24.845 | 25.134 | 25.183 | 24.918 | 32.169 | 24.678 | 23.207 | 0 | 0 | 56.702 | 56.275 | 42.071 | 25.906 | 0 | 0 | 54.742 | 33.259 | [5 empty] | 0 | -0.073 | 256 | -0.16148 | -0.2287 | 0.15234 | 0.097879 | -0.32658 | 202.2418
05/23/10 | 11:08 | 0 | 21.427 | 0 | 2 | 0 | 24.82 | 25.11 | 25.159 | 24.918 | 31.975 | 24.725 | 23.376 | 0 | 0 | 56.679 | 56.252 | 42.095 | 25.906 | 0 | 0 | 54.719 | 33.259 | [5 empty] | 0 | -0.098 | 257 | -0.21069 | -0.27548 | 0.15034 | 0.097879 | -0.37336 | 177.2054
05/23/10 | 11:09 | 0 | 21.427 | 0 | 1 | 0 | 24.798 | 25.11 | 25.159 | 24.869 | 32.458 | 24.653 | 23.256 | 0 | 0 | 56.679 | 56.252 | 42.095 | 25.929 | 0 | 0 | 54.719 | 33.235 | [5 empty] | 0 | -0.071 | 258 | -0.17575 | -0.24226 | 0.15176 | 0.097879 | -0.34014 | 193.5394
05/23/10 | 11:10 | 0 | 21.459 | 0 | 2 | 0 | 24.83 | 25.141 | 25.166 | 24.901 | 31.166 | 24.71 | 22.974 | 0 | 0 | 56.663 | 56.259 | 42.078 | 25.985 | 0 | 0 | 54.749 | 33.266 | [5 empty] | 0 | -0.071 | 259 | -0.093629 | -0.1642 | 0.15509 | 0.097879 | -0.26208 | 279.9165
05/23/10 | 11:11 | 0 | 21.427 | 0 | 1 | 0 | 24.798 | 25.087 | 25.087 | 24.869 | 31.085 | 24.7 | 23.016 | 0 | 0 | 56.633 | 56.207 | 42.047 | 25.929 | 0 | 0 | 54.672 | 33.259 | [5 empty] | 0 | -0.071 | 260 | -0.10586 | -0.17583 | 0.15459 | 0.097879 | -0.27371 | 258.5586
05/23/10 | 11:12 | 0 | 21.427 | 0 | 2 | 0 | 24.798 | 25.087 | 25.134 | 24.869 | 31.88 | 24.678 | 23.111 | 0 | 0 | 56.656 | 56.207 | 42.095 | 25.929 | 0 | 0 | 54.672 | 33.283 | [5 empty] | 0 | -0.071 | 261 | -0.13352 | -0.20212 | 0.15347 | 0.097879 | -0.3 | 224.6831
05/23/10 | 11:13 | 0 | 21.459 | 0 | 1 | 0 | 24.806 | 25.119 | 25.119 | 24.877 | 31.96 | 24.685 | 23.312 | 0 | 0 | 56.663 | 56.193 | 42.102 | 25.985 | 0 | 0 | 54.702 | 33.314 | [5 empty] | 0 | -0.071 | 262 | -0.19205 | -0.25776 | 0.1511 | 0.097879 | -0.35564 | 185.1772
05/23/10 | 11:14 | 0 | 21.459 | 0 | 2 | 0 | 24.781 | 25.095 | 25.095 | 24.877 | 32.515 | 24.732 | 23.214 | 0 | 0 | 56.663 | 56.193 | 42.078 | 25.96 | 0 | 0 | 54.749 | 33.314 | [5 empty] | 0 | -0.096 | 263 | -0.16352 | -0.23064 | 0.15225 | 0.097879 | -0.32851 | 200.9056
05/23/10 | 11:15 | 0 | 21.414 | 0 | 1 | 0 | 24.761 | 25.026 | 25.075 | 24.808 | 32.517 | 24.666 | 23.244 | 0 | 0 | 56.599 | 56.126 | 42.059 | 25.916 | 0 | 0 | 54.681 | 33.247 | [5 empty] | 0 | -0.047 | 264 | -0.17225 | -0.23894 | 0.1519 | 0.097879 | -0.33682 | 195.5373
05/23/10 | 11:16 | 0 | 21.414 | 0 | 2 | 0 | 24.737 | 25.051 | 25.051 | 24.786 | 32.799 | 24.666 | 23.437 | 0 | 0 | 56.553 | 56.126 | 42.011 | 25.916 | 0 | 0 | 54.681 | 33.247 | [5 empty] | 0 | -0.049 | 265 | -0.22845 | -0.29236 | 0.14962 | 0.097879 | -0.39024 | 170.8178
05/23/10 | 11:17 | 0 | 21.39 | 0 | 1 | 0 | 24.737 | 25.026 | 25.051 | 24.808 | 32.988 | 24.688 | 23.459 | 0 | 0 | 56.599 | 56.126 | 41.987 | 25.916 | 0 | 0 | 54.681 | 33.247 | [5 empty] | 0 | -0.071 | 266 | -0.23486 | -0.29845 | 0.14936 | 0.097879 | -0.39633 | 168.7512
05/23/10 | 11:18 | 0 | 21.424 | 0 | 2 | 0 | 24.747 | 25.061 | 25.011 | 24.842 | 32.998 | 24.771 | 23.447 | 0 | 0 | 56.608 | 56.114 | 41.951 | 25.975 | 0 | 0 | 54.693 | 33.28 | [5 empty] | 0 | -0.095 | 267 | -0.23137 | -0.29513 | 0.1495 | 0.097879 | -0.39301 | 169.8643
05/23/10 | 11:19 | 0 | 21.368 | 0 | 1 | 0 | 24.666 | 25.002 | 24.977 | 24.808 | 32.589 | 24.712 | 23.508 | 0 | 0 | 56.553 | 56.058 | 42.011 | 25.916 | 0 | 0 | 54.66 | 33.247 | [5 empty] | 0 | -0.142 | 268 | -0.24913 | -0.31201 | 0.14878 | 0.097879 | -0.40989 | 164.5303
05/23/10 | 11:20 | 0 | 21.449 | 0 | 2 | 0 | 24.747 | 25.036 | 25.011 | 24.82 | 33.445 | 24.722 | 23.567 | 0 | 0 | 56.563 | 56.091 | 42.021 | 25.929 | 0 | 0 | 54.646 | 33.256 | [5 empty] | 0 | -0.073 | 269 | -0.26631 | -0.32835 | 0.14809 | 0.097879 | -0.42622 | 160.0482
05/23/10 | 11:21 | 0 | 21.424 | 0 | 1 | 0 | 24.747 | 25.011 | 25.061 | 24.796 | 33.326 | 24.7 | 23.374 | 0 | 0 | 56.563 | 56.068 | 41.999 | 25.929 | 0 | 0 | 54.67 | 33.304 | [5 empty] | 0 | -0.049 | 270 | -0.21011 | -0.27492 | 0.15037 | 0.097879 | -0.3728 | 177.4331
05/23/10 | 11:22 | 0 | 21.449 | 0 | 2 | 0 | 24.722 | 25.011 | 25.036 | 24.796 | 33.067 | 24.7 | 23.518 | 0 | 0 | 56.563 | 56.068 | 42.044 | 25.951 | 0 | 0 | 54.646 | 33.28 | [5 empty] | 0 | -0.074 | 271 | -0.25204 | -0.31478 | 0.14867 | 0.097879 | -0.41266 | 163.7276
05/23/10 | 11:23 | 0 | 21.481 | 0 | 1 | 0 | 24.754 | 25.043 | 25.068 | 24.828 | 33.005 | 24.754 | 23.599 | 0 | 0 | 56.592 | 56.098 | 42.03 | 25.936 | 0 | 0 | 54.653 | 33.311 | [5 empty] | 0 | -0.074 | 272 | -0.27563 | -0.3372 | 0.14771 | 0.097879 | -0.43508 | 157.8509
05/23/10 | 11:24 | 0 | 21.481 | 0 | 2 | 0 | 24.754 | 25.068 | 25.043 | 24.803 | 32.677 | 24.732 | 23.695 | 0 | 0 | 56.569 | 56.075 | 42.03 | 25.96 | 0 | 0 | 54.586 | 33.311 | [5 empty] | 0 | -0.049 | 273 | -0.30358 | -0.36378 | 0.14658 | 0.097879 | -0.46166 | 152.0684
05/23/10 | 11:25 | 0 | 21.481 | 0 | 1 | 0 | 24.707 | 25.019 | 25.043 | 24.803 | 32.677 | 24.732 | 23.575 | 0 | 0 | 56.549 | 56.051 | 42.006 | 25.936 | 0 | 0 | 54.562 | 33.311 | [5 empty] | 0 | -0.096 | 274 | -0.26864 | -0.33056 | 0.14799 | 0.097879 | -0.42844 | 159.4845
05/23/10 | 11:26 | 0 | 21.456 | 0 | 2 | 0 | 24.707 | 25.043 | 25.043 | 24.803 | 32.888 | 24.732 | 23.67 | 0 | 0 | 56.549 | 56.051 | 42.006 | 25.96 | 0 | 0 | 54.539 | 33.311 | [5 empty] | 0 | -0.096 | 275 | -0.2963 | -0.35686 | 0.14687 | 0.097879 | -0.45474 | 153.4692
05/23/10 | 11:27 | 0 | 21.456 | 0 | 1 | 0 | 24.683 | 25.019 | 24.997 | 24.803 | 32.536 | 24.754 | 23.624 | 0 | 0 | 56.549 | 56.03 | 42.03 | 25.936 | 0 | 0 | 54.562 | 33.287 | [5 empty] | 0 | -0.12 | 276 | -0.28291 | -0.34412 | 0.14742 | 0.097879 | -0.442 | 156.235
05/23/10 | 11:28 | 0 | 21.512 | 0 | 2 | 0 | 24.739 | 25.029 | 25.051 | 24.81 | 32.47 | 24.739 | 23.847 | 0 | 0 | 56.579 | 56.061 | 42.037 | 25.992 | 0 | 0 | 54.546 | 33.295 | [5 empty] | 0 | -0.071 | 277 | -0.34785 | -0.40585 | 0.14478 | 0.097879 | -0.50373 | 144.8136
05/23/10 | 11:29 | 0 | 21.512 | 0 | 1 | 0 | 24.764 | 25.029 | 25.029 | 24.81 | 32.589 | 24.764 | 23.678 | 0 | 0 | 56.533 | 56.014 | 42.037 | 25.968 | 0 | 0 | 54.523 | 33.295 | [5 empty] | 0 | -0.046 | 278 | -0.29863 | -0.35907 | 0.14678 | 0.097879 | -0.45695 | 153.0135
05/23/10 | 11:30 | 0 | 21.488 | 0 | 2 | 0 | 24.715 | 25.029 | 25.004 | 24.835 | 31.34 | 24.786 | 23.366 | 0 | 0 | 56.533 | 56.014 | 42.037 | 25.943 | 0 | 0 | 54.478 | 33.318 | [5 empty] | 0 | -0.12 | 279 | -0.20778 | -0.27271 | 0.15046 | 0.097879 | -0.37059 | 178.3567
05/23/10 | 11:31 | 0 | 21.512 | 0 | 1 | 0 | 24.739 | 25.029 | 25.029 | 24.81 | 30.833 | 24.764 | 23.293 | 0 | 0 | 56.533 | 56.037 | 42.013 | 25.968 | 0 | 0 | 54.478 | 33.295 | [5 empty] | 0 | -0.071 | 280 | -0.18652 | -0.2525 | 0.15132 | 0.097879 | -0.35038 | 187.8505
05/23/10 | 11:32 | 0 | 21.537 | 0 | 2 | 0 | 24.715 | 25.029 | 25.075 | 24.786 | 30.448 | 24.69 | 23.391 | 0 | 0 | 56.487 | 55.967 | 41.942 | 25.919 | 0 | 0 | 54.502 | 33.295 | [5 empty] | 0 | -0.071 | 281 | -0.21506 | -0.27963 | 0.15017 | 0.097879 | -0.37751 | 175.5368
05/23/10 | 11:33 | 0 | 21.52 | 0 | 1 | 0 | 24.747 | 25.061 | 25.083 | 24.842 | 30.913 | 24.771 | 23.325 | 0 | 0 | 56.54 | 56.021 | 42.021 | 25.975 | 0 | 0 | 54.553 | 33.326 | [5 empty] | 0 | -0.095 | 282 | -0.19584 | -0.26136 | 0.15094 | 0.097879 | -0.35924 | 183.4351
05/23/10 | 11:34 | 0 | 21.52 | 0 | 2 | 0 | 24.698 | 25.061 | 25.036 | 24.818 | 31.058 | 24.747 | 23.158 | 0 | 0 | 56.517 | 55.998 | 42.021 | 25.951 | 0 | 0 | 54.576 | 33.326 | [5 empty] | 0 | -0.12 | 283 | -0.14721 | -0.21513 | 0.15291 | 0.097879 | -0.31301 | 212.6313
05/23/10 | 11:35 | 0 | 21.569 | 0 | 1 | 0 | 24.744 | 25.058 | 25.083 | 24.818 | 30.646 | 24.769 | 23.204 | 0 | 0 | 56.54 | 56.021 | 42.09 | 25.997 | 0 | 0 | 54.623 | 33.395 | [5 empty] | 0 | -0.074 | 284 | -0.1606 | -0.22787 | 0.15237 | 0.097879 | -0.32575 | 202.8249
05/23/10 | 11:36 | 0 | 21.562 | 0 | 2 | 0 | 24.715 | 25.029 | 25.053 | 24.813 | 29.991 | 24.715 | 23.246 | 0 | 0 | 56.512 | 55.993 | 42.061 | 26.022 | 0 | 0 | 54.67 | 33.35 | [5 empty] | 0 | -0.098 | 285 | -0.17284 | -0.23949 | 0.15188 | 0.097879 | -0.33737 | 195.1987
05/23/10 | 11:37 | 0 | 21.569 | 0 | 1 | 0 | 24.744 | 25.034 | 25.083 | 24.818 | 30.117 | 24.722 | 23.349 | 0 | 0 | 56.517 | 55.977 | 42.068 | 25.973 | 0 | 0 | 54.623 | 33.35 | [5 empty] | 0 | -0.074 | 286 | -0.20283 | -0.268 | 0.15066 | 0.097879 | -0.36588 | 180.3898
05/23/10 | 11:38 | 0 | 21.569 | 0 | 2 | 0 | 24.722 | 25.034 | 25.058 | 24.818 | 29.683 | 24.673 | 23.54 | 0 | 0 | 56.496 | 55.953 | 42.021 | 25.973 | 0 | 0 | 54.555 | 33.326 | [5 empty] | 0 | -0.096 | 287 | -0.25845 | -0.32087 | 0.14841 | 0.097879 | -0.41875 | 162.0254
05/23/10 | 11:39 | 0 | 21.591 | 0 | 1 | 0 | 24.744 | 25.009 | 25.058 | 24.793 | 30.021 | 24.673 | 23.106 | 0 | 0 | 56.517 | 55.953 | 42.021 | 25.973 | 0 | 0 | 54.532 | 33.302 | [5 empty] | 0 | -0.049 | 288 | -0.13207 | -0.20074 | 0.15353 | 0.097879 | -0.29862 | 226.1122
05/23/10 | 11:40 | 0 | 21.655 | 0 | 2 | 0 | 24.737 | 25.097 | 25.097 | 24.857 | 29.337 | 24.663 | 22.905 | 0 | 0 | 56.51 | 55.991 | 42.083 | 26.014 | 0 | 0 | 54.593 | 33.364 | [5 empty] | 0 | -0.12 | 289 | -0.073536 | -0.1451 | 0.1559 | 0.097879 | -0.24298 | 330.4277
05/23/10 | 11:41 | 0 | 21.633 | 0 | 1 | 0 | 24.761 | 25.051 | 25.097 | 24.832 | 29.315 | 24.641 | 22.81 | 0 | 0 | 56.51 | 55.967 | 42.083 | 25.99 | 0 | 0 | 54.569 | 33.316 | [5 empty] | 0 | -0.071 | 290 | -0.045872 | -0.11881 | 0.15702 | 0.097879 | -0.21669 | 472.3737
05/23/10 | 11:42 | 0 | 21.655 | 0 | 2 | 0 | 24.712 | 25.051 | 25.073 | 24.882 | 29.459 | 24.592 | 23.05 | 0 | 0 | 56.487 | 55.944 | 42.059 | 25.965 | 0 | 0 | 54.523 | 33.34 | [5 empty] | 0 | -0.17 | 291 | -0.11576 | -0.18524 | 0.15419 | 0.097879 | -0.28312 | 244.5744
05/23/10 | 11:43 | 0 | 21.64 | 0 | 1 | 0 | 24.744 | 25.058 | 25.105 | 24.84 | 29.947 | 24.6 | 23.057 | 0 | 0 | 56.517 | 55.953 | 42.066 | 25.997 | 0 | 0 | 54.509 | 33.371 | [5 empty] | 0 | -0.096 | 292 | -0.1178 | -0.18718 | 0.15411 | 0.097879 | -0.28506 | 241.9871
05/23/10 | 11:44 | 0 | 21.64 | 0 | 2 | 0 | 24.744 | 25.034 | 25.058 | 24.84 | 29.683 | 24.6 | 23.275 | 0 | 0 | 56.471 | 55.907 | 42.042 | 25.997 | 0 | 0 | 54.509 | 33.323 | [5 empty] | 0 | -0.096 | 293 | -0.18128 | -0.24752 | 0.15153 | 0.097879 | -0.3454 | 190.5336
05/23/10 | 11:45 | 0 | 21.672 | 0 | 1 | 0 | 24.727 | 25.065 | 25.09 | 24.896 | 30.244 | 24.56 | 23.597 | 0 | 0 | 56.501 | 55.914 | 42.073 | 25.98 | 0 | 0 | 54.492 | 33.354 | [5 empty] | 0 | -0.169 | 294 | -0.27505 | -0.33665 | 0.14773 | 0.097879 | -0.43453 | 157.9838
05/23/10 | 11:46 | 0 | 21.704 | 0 | 2 | 0 | 24.759 | 25.073 | 25.097 | 24.857 | 30.251 | 24.568 | 23.749 | 0 | 0 | 56.487 | 55.944 | 42.128 | 25.99 | 0 | 0 | 54.453 | 33.364 | [5 empty] | 0 | -0.098 | 295 | -0.31931 | -0.37872 | 0.14594 | 0.097879 | -0.4766 | 149.2607
05/23/10 | 11:47 | 0 | 21.736 | 0 | 1 | 0 | 24.791 | 25.08 | 25.08 | 24.913 | 30.526 | 24.624 | 23.611 | 0 | 0 | 56.471 | 55.928 | 42.09 | 26.022 | 0 | 0 | 54.462 | 33.395 | [5 empty] | 0 | -0.122 | 296 | -0.27912 | -0.34052 | 0.14757 | 0.097879 | -0.4384 | 157.0647
05/23/10 | 11:48 | 0 | 21.679 | 0 | 2 | 0 | 24.737 | 25.026 | 25.073 | 24.832 | 29.915 | 24.568 | 23.795 | 0 | 0 | 56.419 | 55.83 | 42.083 | 25.916 | 0 | 0 | 54.408 | 33.292 | [5 empty] | 0 | -0.095 | 297 | -0.3327 | -0.39146 | 0.1454 | 0.097879 | -0.48934 | 147.0783
05/23/10 | 11:49 | 0 | 21.662 | 0 | 1 | 0 | 24.744 | 25.034 | 25.058 | 24.84 | 30.526 | 24.575 | 23.901 | 0 | 0 | 56.428 | 55.86 | 42.09 | 25.973 | 0 | 0 | 54.462 | 33.347 | [5 empty] | 0 | -0.096 | 298 | -0.36357 | -0.4208 | 0.14415 | 0.097879 | -0.51868 | 142.6615
05/23/10 | 11:50 | 0 | 21.741 | 0 | 1 | 0 | 24.749 | 25.063 | 25.087 | 24.845 | 30.337 | 24.555 | 23.785 | 0 | 0 | 56.432 | 55.865 | 42.119 | 25.978 | 0 | 0 | 54.511 | 33.376 | [5 empty] | 0 | -0.096 | 299 | -0.32979 | -0.38869 | 0.14552 | 0.097879 | -0.48657 | 147.5376
05/23/10 | 11:51 | 0 | 21.75 | 0 | 2 | 0 | 24.759 | 25.073 | 25.073 | 24.832 | 30.445 | 24.568 | 23.891 | 0 | 0 | 56.442 | 55.874 | 42.104 | 25.987 | 0 | 0 | 54.523 | 33.409 | [5 empty] | 0 | -0.073 | 300 | -0.36066 | -0.41803 | 0.14427 | 0.097879 | -0.51591 | 143.0459
05/23/10 | 11:52 | 0 | 21.726 | 0 | 1 | 0 | 24.759 | 25.048 | 25.073 | 24.855 | 30.492 | 24.568 | 23.82 | 0 | 0 | 56.373 | 55.851 | 42.104 | 25.987 | 0 | 0 | 54.453 | 33.409 | [5 empty] | 0 | -0.096 | 301 | -0.33998 | -0.39838 | 0.1451 | 0.097879 | -0.49626 | 145.9643
05/23/10 | 11:53 | 0 | 21.758 | 0 | 1 | 0 | 24.766 | 25.056 | 25.105 | 24.864 | 30.982 | 24.575 | 23.562 | 0 | 0 | 56.426 | 55.837 | 42.111 | 25.995 | 0 | 0 | 54.483 | 33.417 | [5 empty] | 0 | -0.098 | 302 | -0.26485 | -0.32696 | 0.14815 | 0.097879 | -0.42484 | 160.4054
05/23/10 | 11:54 | 0 | 21.733 | 0 | 2 | 0 | 24.744 | 25.009 | 25.08 | 24.84 | 31.078 | 24.551 | 23.732 | 0 | 0 | 56.359 | 55.813 | 42.111 | 25.973 | 0 | 0 | 54.436 | 33.393 | [5 empty] | 0 | -0.096 | 303 | -0.31436 | -0.37402 | 0.14614 | 0.097879 | -0.4719 | 150.1143
05/23/10 | 11:55 | 0 | 21.748 | 0 | 1 | 0 | 24.756 | 25.046 | 25.046 | 24.855 | 31.502 | 24.565 | 23.817 | 0 | 0 | 56.371 | 55.802 | 42.171 | 25.985 | 0 | 0 | 54.45 | 33.407 | [5 empty] | 0 | -0.099 | 304 | -0.33911 | -0.39755 | 0.14514 | 0.097879 | -0.49542 | 146.0955
05/23/10 | 11:56 | 0 | 21.802 | 0 | 1 | 0 | 24.764 | 25.075 | 25.051 | 24.906 | 31.362 | 24.619 | 23.8 | 0 | 0 | 56.375 | 55.762 | 42.178 | 25.992 | 0 | 0 | 54.385 | 33.412 | [5 empty] | 0 | -0.142 | 305 | -0.33416 | -0.39284 | 0.14534 | 0.097879 | -0.49072 | 146.8516
05/23/10 | 11:57 | 0 | 21.755 | 0 | 2 | 0 | 24.739 | 25.029 | 25.075 | 24.81 | 31.651 | 24.546 | 23.871 | 0 | 0 | 56.33 | 55.762 | 42.154 | 25.968 | 0 | 0 | 54.385 | 33.412 | [5 empty] | 0 | -0.071 | 306 | -0.35484 | -0.41249 | 0.1445 | 0.097879 | -0.51037 | 143.8336
05/23/10 | 11:58 | 0 | 21.787 | 0 | 1 | 0 | 24.747 | 25.036 | 25.036 | 24.818 | 31.394 | 24.553 | 23.832 | 0 | 0 | 56.316 | 55.792 | 42.186 | 25.975 | 0 | 0 | 54.348 | 33.397 | [5 empty] | 0 | -0.071 | 307 | -0.34348 | -0.4017 | 0.14496 | 0.097879 | -0.49958 | 145.4464
05/23/10 | 11:59 | 0 | 21.738 | 0 | 1 | 0 | 24.722 | 25.011 | 25.036 | 24.818 | 31.178 | 24.553 | 23.999 | 0 | 0 | 56.293 | 55.769 | 42.138 | 25.975 | 0 | 0 | 54.348 | 33.397 | [5 empty] | 0 | -0.096 | 308 | -0.39211 | -0.44792 | 0.14299 | 0.097879 | -0.5458 | 139.1967
05/23/10 | 12:00 | 0 | 21.763 | 0 | 1 | 0 | 24.722 | 25.011 | 24.987 | 24.796 | 31.394 | 24.528 | 23.928 | 0 | 0 | 56.27 | 55.722 | 42.186 | 25.926 | 0 | 0 | 54.301 | 33.373 | [5 empty] | 0 | -0.074 | 309 | -0.37143 | -0.42827 | 0.14383 | 0.097879 | -0.52615 | 141.6538
05/23/10 | 12:01 | 0 | 21.792 | 0 | 1 | 0 | 24.752 | 25.016 | 25.016 | 24.847 | 30.847 | 24.536 | 23.933 | 0 | 0 | 56.254 | 55.706 | 42.214 | 25.955 | 0 | 0 | 54.285 | 33.426 | [5 empty] | 0 | -0.095 | 310 | -0.37289 | -0.42965 | 0.14377 | 0.097879 | -0.52753 | 141.4718
05/23/10 | 12:02 | 0 | 21.826 | 0 | 2 | 0 | 24.737 | 25.026 | 25.026 | 24.81 | 31.313 | 24.521 | 24.136 | 0 | 0 | 56.264 | 55.715 | 42.272 | 25.943 | 0 | 0 | 54.317 | 33.412 | [5 empty] | 0 | -0.073 | 311 | -0.432 | -0.48584 | 0.14137 | 0.097879 | -0.58372 | 135.1203
05/23/10 | 12:03 | 0 | 21.834 | 0 | 1 | 0 | 24.769 | 25.058 | 25.034 | 24.842 | 31.539 | 24.553 | 24.094 | 0 | 0 | 56.27 | 55.722 | 42.303 | 25.975 | 0 | 0 | 54.278 | 33.443 | [5 empty] | 0 | -0.073 | 312 | -0.41977 | -0.47422 | 0.14187 | 0.097879 | -0.5721 | 136.2876
05/23/10 | 12:04 | 0 | 21.834 | 0 | 1 | 0 | 24.747 | 25.011 | 25.058 | 24.818 | 31.034 | 24.528 | 24.239 | 0 | 0 | 56.248 | 55.699 | 42.279 | 25.951 | 0 | 0 | 54.301 | 33.371 | [5 empty] | 0 | -0.071 | 313 | -0.462 | -0.51436 | 0.14016 | 0.097879 | -0.61223 | 132.5192
05/23/10 | 12:05 | 0 | 21.863 | 0 | 1 | 0 | 24.752 | 25.063 | 25.041 | 24.872 | 31.497 | 24.511 | 24.173 | 0 | 0 | 56.229 | 55.704 | 42.331 | 25.98 | 0 | 0 | 54.306 | 33.448 | [5 empty] | 0 | -0.12 | 314 | -0.44278 | -0.49609 | 0.14094 | 0.097879 | -0.59397 | 134.1454
05/23/10 | 12:06 | 0 | 21.848 | 0 | 1 | 0 | 24.786 | 25.051 | 25.075 | 24.832 | 31.796 | 24.521 | 24.376 | 0 | 0 | 56.218 | 55.715 | 42.365 | 25.965 | 0 | 0 | 54.315 | 33.433 | [5 empty] | 0 | -0.046 | 315 | -0.50189 | -0.55228 | 0.13854 | 0.097879 | -0.65016 | 129.5412
05/23/10 | 12:07 | 0 | 21.848 | 0 | 1 | 0 | 24.737 | 25.051 | 25.075 | 24.81 | 31.482 | 24.546 | 24.112 | 0 | 0 | 56.195 | 55.669 | 42.387 | 25.965 | 0 | 0 | 54.315 | 33.433 | [5 empty] | 0 | -0.073 | 316 | -0.42501 | -0.4792 | 0.14166 | 0.097879 | -0.57708 | 135.7791
05/23/10 | 12:08 | 0 | 21.848 | 0 | 1 | 0 | 24.737 | 25.026 | 25.002 | 24.857 | 31.289 | 24.497 | 24.278 | 0 | 0 | 56.15 | 55.669 | 42.41 | 25.965 | 0 | 0 | 54.294 | 33.433 | [5 empty] | 0 | -0.12 | 317 | -0.47335 | -0.52515 | 0.1397 | 0.097879 | -0.62303 | 131.6204
05/23/10 | 12:09 | 0 | 21.853 | 0 | 1 | 0 | 24.742 | 25.031 | 25.056 | 24.815 | 31.416 | 24.501 | 24.286 | 0 | 0 | 56.154 | 55.673 | 42.415 | 25.948 | 0 | 0 | 54.299 | 33.462 | [5 empty] | 0 | -0.073 | 318 | -0.47568 | -0.52736 | 0.1396 | 0.097879 | -0.62524 | 131.4413
05/23/10 | 12:10 | 0 | 21.878 | 0 | 1 | 0 | 24.717 | 25.031 | 25.056 | 24.815 | 32.017 | 24.526 | 24.357 | 0 | 0 | 56.11 | 55.629 | 42.37 | 25.948 | 0 | 0 | 54.299 | 33.44 | [5 empty] | 0 | -0.098 | 319 | -0.49636 | -0.54702 | 0.13877 | 0.097879 | -0.6449 | 129.9257
05/23/10 | 12:11 | 0 | 21.885 | 0 | 1 | 0 | 24.749 | 25.063 | 25.063 | 24.798 | 31.978 | 24.484 | 24.028 | 0 | 0 | 56.093 | 55.636 | 42.425 | 25.955 | 0 | 0 | 54.329 | 33.448 | [5 empty] | 0 | -0.049 | 320 | -0.40055 | -0.45595 | 0.14265 | 0.097879 | -0.55383 | 138.2661
05/23/10 | 12:12 | 0 | 21.895 | 0 | 1 | 0 | 24.759 | 25.095 | 25.07 | 24.83 | 32.345 | 24.516 | 24.18 | 0 | 0 | 56.1 | 55.666 | 42.501 | 26.012 | 0 | 0 | 54.359 | 33.407 | [5 empty] | 0 | -0.071 | 321 | -0.44482 | -0.49802 | 0.14086 | 0.097879 | -0.5959 | 133.9662
05/23/10 | 12:13 | 0 | 21.87 | 0 | 1 | 0 | 24.759 | 25.095 | 25.024 | 24.879 | 32.225 | 24.59 | 24.349 | 0 | 0 | 56.056 | 55.62 | 42.501 | 25.963 | 0 | 0 | 54.336 | 33.407 | [5 empty] | 0 | -0.12 | 322 | -0.49403 | -0.5448 | 0.13886 | 0.097879 | -0.64268 | 130.0901
05/23/10 | 12:14 | 0 | 21.927 | 0 | 0 | 0 | 24.766 | 25.08 | 25.08 | 24.862 | 31.583 | 24.573 | 24.477 | 0 | 0 | 56.086 | 55.65 | 42.532 | 25.995 | 0 | 0 | 54.32 | 33.417 | [5 empty] | 0 | -0.096 | 323 | -0.5313 | -0.58023 | 0.13735 | 0.097879 | -0.67811 | 127.6322
05/23/10 | 12:15 | 0 | 21.932 | 0 | 1 | 0 | 24.796 | 25.11 | 25.11 | 24.845 | 30.673 | 24.577 | 24.168 | 0 | 0 | 56.07 | 55.634 | 42.564 | 26 | 0 | 0 | 54.327 | 33.397 | [5 empty] | 0 | -0.049 | 324 | -0.44132 | -0.4947 | 0.141 | 0.097879 | -0.59258 | 134.2743
05/23/10 | 12:16 | 0 | 21.907 | 0 | 1 | 0 | 24.771 | 25.11 | 25.061 | 24.82 | 29.805 | 24.577 | 24.023 | 0 | 0 | 56.023 | 55.61 | 42.587 | 26 | 0 | 0 | 54.327 | 33.397 | [5 empty] | 0 | -0.049 | 325 | -0.3991 | -0.45457 | 0.14271 | 0.097879 | -0.55245 | 138.4237
05/23/10 | 12:17 | 0 | 21.939 | 0 | 1 | 0 | 24.803 | 25.141 | 25.117 | 24.877 | 30.224 | 24.658 | 24.033 | 0 | 0 | 56.007 | 55.641 | 42.619 | 26.032 | 0 | 0 | 54.31 | 33.452 | [5 empty] | 0 | -0.074 | 326 | -0.40201 | -0.45733 | 0.14259 | 0.097879 | -0.55521 | 138.1096
05/23/10 | 12:18 | 0 | 21.939 | 0 | 0 | 0 | 24.779 | 25.117 | 25.068 | 24.828 | 30.151 | 24.658 | 24.178 | 0 | 0 | 55.986 | 55.596 | 42.664 | 25.982 | 0 | 0 | 54.289 | 33.452 | [5 empty] | 0 | -0.049 | 327 | -0.44423 | -0.49747 | 0.14088 | 0.097879 | -0.59535 | 134.0173
05/23/10 | 12:19 | 0 | 21.964 | 1 | 1 | 0 | 24.779 | 25.141 | 25.068 | 24.828 | 30.656 | 24.707 | 24.055 | 0 | 0 | 55.963 | 55.596 | 42.64 | 25.982 | 0 | 0 | 54.266 | 33.428 | [5 empty] | 0 | -0.049 | 328 | -0.40842 | -0.46342 | 0.14233 | 0.097879 | -0.5613 | 137.4342
05/23/10 | 12:20 | 0 | 21.971 | 0 | 0 | 0 | 24.786 | 25.195 | 25.075 | 24.884 | 31.267 | 24.786 | 24.112 | 0 | 0 | 55.923 | 55.603 | 42.719 | 25.992 | 0 | 0 | 54.25 | 33.436 | [5 empty] | 0 | -0.098 | 329 | -0.42501 | -0.4792 | 0.14166 | 0.097879 | -0.57708 | 135.7791
05/23/10 | 12:21 | 0 | 21.978 | 0 | 1 | 0 | 24.842 | 25.181 | 25.107 | 24.867 | 31.563 | 24.796 | 24.143 | 0 | 0 | 55.932 | 55.61 | 42.75 | 26.024 | 0 | 0 | 54.257 | 33.443 | [5 empty] | 0 | -0.025 | 330 | -0.43404 | -0.48778 | 0.14129 | 0.097879 | -0.58566 | 134.9322
05/23/10 | 12:22 | 0 | 22.003 | 0 | 0 | 0 | 24.818 | 25.205 | 25.061 | 24.818 | 31.877 | 24.796 | 24.313 | 0 | 0 | 55.909 | 55.587 | 42.798 | 26 | 0 | 0 | 54.257 | 33.443 | [5 empty] | 0 | 0 | 331 | -0.48355 | -0.53484 | 0.13929 | 0.097879 | -0.63272 | 130.8496
05/23/10 | 12:23 | 0 | 22.008 | 0 | 1 | 0 | 24.825 | 25.281 | 25.041 | 24.872 | 31.882 | 24.847 | 24.391 | 0 | 0 | 55.89 | 55.592 | 42.803 | 26.029 | 0 | 0 | 54.285 | 33.472 | [5 empty] | 0 | -0.047 | 332 | -0.50626 | -0.55643 | 0.13837 | 0.097879 | -0.65431 | 129.2437
05/23/10 | 12:24 | 0 | 21.983 | 0 | 0 | 0 | 24.825 | 25.306 | 25.041 | 24.847 | 31.882 | 24.847 | 24.462 | 0 | 0 | 55.844 | 55.568 | 42.827 | 26.005 | 0 | 0 | 54.285 | 33.472 | [5 empty] | 0 | -0.022 | 333 | -0.52693 | -0.57608 | 0.13753 | 0.097879 | -0.67396 | 127.9022
05/23/10 | 12:25 | 0 | 22.008 | 0 | 0 | 0 | 24.825 | 25.257 | 25.016 | 24.825 | 32.22 | 24.825 | 24.511 | 0 | 0 | 55.844 | 55.547 | 42.896 | 26.005 | 0 | 0 | 54.261 | 33.472 | [5 empty] | 0 | 0 | 334 | -0.5412 | -0.58964 | 0.13695 | 0.097879 | -0.68752 | 127.0362
05/23/10 | 12:26 | 0 | 22.018 | 0 | 1 | 0 | 24.835 | 25.316 | 25.026 | 24.882 | 32.375 | 24.931 | 24.595 | 0 | 0 | 55.832 | 55.557 | 42.929 | 26.039 | 0 | 0 | 54.273 | 33.505 | [5 empty] | 0 | -0.047 | 335 | -0.56566 | -0.6129 | 0.13596 | 0.097879 | -0.71078 | 125.6533
05/23/10 | 12:27 | 0 | 22.072 | 0 | 0 | 0 | 24.889 | 25.394 | 25.056 | 24.889 | 32.355 | 24.889 | 24.479 | 0 | 0 | 55.813 | 55.561 | 42.958 | 26.044 | 0 | 0 | 54.345 | 33.512 | [5 empty] | 0 | 0 | 336 | -0.53188 | -0.58079 | 0.13733 | 0.097879 | -0.67867 | 127.5965
05/23/10 | 12:28 | 0 | 22.067 | 0 | 0 | 0 | 24.859 | 25.389 | 25.004 | 24.835 | 32.424 | 24.882 | 24.376 | 0 | 0 | 55.739 | 55.533 | 42.953 | 25.99 | 0 | 0 | 54.294 | 33.46 | [5 empty] | 0 | 0.024 | 337 | -0.50189 | -0.55228 | 0.13854 | 0.097879 | -0.65016 | 129.5412
05/23/10 | 12:29 | 0 | 22.022 | 0 | 0 | 0 | 24.84 | 25.49 | 24.985 | 24.889 | 32.524 | 24.864 | 24.575 | 0 | 0 | 55.722 | 55.538 | 43.006 | 26.019 | 0 | 0 | 54.301 | 33.488 | [5 empty] | 0 | -0.049 | 338 | -0.55984 | -0.60736 | 0.13619 | 0.097879 | -0.70524 | 125.9716
05/23/10 | 12:30 | 0 | 22.022 | 0 | 0 | 0 | 24.864 | 25.539 | 25.034 | 24.815 | 32.331 | 24.889 | 24.551 | 0 | 0 | 55.676 | 55.515 | 42.982 | 26.019 | 0 | 0 | 54.278 | 33.464 | [5 empty] | 0 | 0.049 | 339 | -0.55285 | -0.60072 | 0.13648 | 0.097879 | -0.6986 | 126.3624
05/23/10 | 12:31 | 0 | 22.054 | 0 | 0 | 0 | 24.872 | 25.617 | 25.016 | 24.847 | 31.688 | 24.943 | 24.558 | 0 | 0 | 55.683 | 55.524 | 43.061 | 26.051 | 0 | 0 | 54.308 | 33.519 | [5 empty] | 0 | 0.025 | 340 | -0.55489 | -0.60265 | 0.13639 | 0.097879 | -0.70053 | 126.2474
05/23/10 | 12:32 | 0 | 22.022 | 0 | 0 | 0 | 24.84 | 25.683 | 24.985 | 24.815 | 31.367 | 24.889 | 24.406 | 0 | 0 | 55.629 | 55.47 | 43.03 | 25.997 | 0 | 0 | 54.208 | 33.488 | [5 empty] | 0 | 0.025 | 341 | -0.51063 | -0.56058 | 0.13819 | 0.097879 | -0.65846 | 128.9512
05/23/10 | 12:33 | 0 | 22.054 | 0 | 0 | 0 | 24.896 | 25.762 | 25.041 | 24.823 | 31.688 | 24.896 | 24.558 | 0 | 0 | 55.638 | 55.477 | 43.061 | 26.005 | 0 | 0 | 54.194 | 33.519 | [5 empty] | 0 | 0.073 | 342 | -0.55489 | -0.60265 | 0.13639 | 0.097879 | -0.70053 | 126.2474
05/23/10 | 12:34 | 0 | 22.084 | 0 | 0 | 0 | 24.877 | 25.889 | 25.046 | 24.806 | 31.647 | 24.901 | 24.661 | 0 | 0 | 55.643 | 55.505 | 43.09 | 26.034 | 0 | 0 | 54.289 | 33.524 | [5 empty] | 0 | 0.071 | 343 | -0.58488 | -0.63116 | 0.13518 | 0.097879 | -0.72904 | 124.6478
05/23/10 | 12:35 | 0 | 22.096 | 0 | 0 | 0 | 24.889 | 25.997 | 25.009 | 24.84 | 31.659 | 24.96 | 24.793 | 0 | 0 | 55.608 | 55.494 | 43.123 | 26.022 | 0 | 0 | 54.233 | 33.536 | [5 empty] | 0 | 0.049 | 344 | -0.62332 | -0.6677 | 0.13362 | 0.097879 | -0.76558 | 122.8229
05/23/10 | 12:36 | 0 | 22.096 | 0 | 1 | 0 | 24.889 | 26.093 | 25.034 | 24.84 | 31.151 | 24.913 | 24.72 | 0 | 0 | 55.585 | 55.47 | 43.147 | 26.022 | 0 | 0 | 54.187 | 33.512 | [5 empty] | 0 | 0.049 | 345 | -0.60206 | -0.6475 | 0.13448 | 0.097879 | -0.74538 | 123.8033
05/23/10 | 12:37 | 0 | 22.074 | 0 | 0 | 0 | 24.864 | 26.213 | 25.034 | 24.793 | 30.166 | 24.889 | 24.479 | 0 | 0 | 55.54 | 55.447 | 43.123 | 26.022 | 0 | 0 | 54.163 | 33.488 | [5 empty] | 0 | 0.071 | 346 | -0.53188 | -0.58079 | 0.13733 | 0.097879 | -0.67867 | 127.5965
05/23/10 | 12:38 | 0 | 22.13 | 0 | 0 | 0 | 24.899 | 26.345 | 25.043 | 24.803 | 30.175 | 24.899 | 24.298 | 0 | 0 | 55.573 | 55.48 | 43.181 | 26.056 | 0 | 0 | 54.152 | 33.522 | [5 empty] | 0 | 0.096 | 347 | -0.47918 | -0.53069 | 0.13946 | 0.097879 | -0.62857 | 131.1759
05/23/10 | 12:39 | 0 | 22.108 | 0 | 0 | 0 | 24.899 | 26.416 | 25.043 | 24.803 | 30.055 | 24.923 | 24.273 | 0 | 0 | 55.526 | 55.459 | 43.157 | 26.032 | 0 | 0 | 54.105 | 33.522 | [5 empty] | 0 | 0.096 | 348 | -0.4719 | -0.52377 | 0.13976 | 0.097879 | -0.62165 | 131.7332
05/23/10 | 12:40 | 0 | 22.108 | 0 | 0 | 0 | 24.874 | 26.537 | 25.092 | 24.803 | 29.526 | 24.923 | 24.298 | 0 | 0 | 55.503 | 55.459 | 43.181 | 26.056 | 0 | 0 | 54.128 | 33.522 | [5 empty] | 0 | 0.071 | 349 | -0.47918 | -0.53069 | 0.13946 | 0.097879 | -0.62857 | 131.1759
05/23/10 | 12:41 | 0 | 22.108 | 0 | 0 | 0 | 24.874 | 26.657 | 25.092 | 24.779 | 30.246 | 24.852 | 24.175 | 0 | 0 | 55.526 | 55.435 | 43.205 | 26.056 | 0 | 0 | 54.105 | 33.546 | [5 empty] | 0 | 0.095 | 350 | -0.44336 | -0.49664 | 0.14091 | 0.097879 | -0.59452 | 134.094
05/23/10 | 12:42 | 0 | 22.14 | 0 | 0 | 0 | 24.906 | 26.738 | 25.149 | 24.786 | 29.844 | 24.859 | 23.942 | 0 | 0 | 55.533 | 55.442 | 43.188 | 26.088 | 0 | 0 | 54.135 | 33.577 | [5 empty] | 0 | 0.12 | 351 | -0.37551 | -0.43215 | 0.14366 | 0.097879 | -0.53002 | 141.1479
05/23/10 | 12:43 | 0 | 22.116 | 0 | 0 | 0 | 24.906 | 26.858 | 25.1 | 24.761 | 30.663 | 24.859 | 24.185 | 0 | 0 | 55.51 | 55.442 | 43.236 | 26.039 | 0 | 0 | 54.159 | 33.553 | [5 empty] | 0 | 0.145 | 352 | -0.44627 | -0.49941 | 0.1408 | 0.097879 | -0.59729 | 133.8393
05/23/10 | 12:44 | 0 | 22.14 | 0 | 0 | 0 | 24.906 | 26.953 | 25.1 | 24.786 | 30.472 | 24.884 | 24.45 | 0 | 0 | 55.51 | 55.419 | 43.212 | 26.039 | 0 | 0 | 54.159 | 33.553 | [5 empty] | 0 | 0.12 | 353 | -0.52344 | -0.57276 | 0.13767 | 0.097879 | -0.67064 | 128.1215
05/23/10 | 12:45 | 0 | 22.17 | 0 | 0 | 0 | 24.913 | 27.056 | 25.08 | 24.791 | 31.056 | 24.913 | 24.455 | 0 | 0 | 55.494 | 55.424 | 43.24 | 26.068 | 0 | 0 | 54.187 | 33.582 | [5 empty] | 0 | 0.122 | 354 | -0.5249 | -0.57414 | 0.13761 | 0.097879 | -0.67202 | 128.0298
05/23/10 | 12:46 | 0 | 22.145 | 0 | 0 | 0 | 24.913 | 27.177 | 25.08 | 24.815 | 30.837 | 24.96 | 24.237 | 0 | 0 | 55.47 | 55.4 | 43.264 | 26.044 | 0 | 0 | 54.187 | 33.558 | [5 empty] | 0 | 0.098 | 355 | -0.46141 | -0.5138 | 0.14018 | 0.097879 | -0.61168 | 132.5665
05/23/10 | 12:47 | 0 | 22.116 | 0 | 0 | 0 | 24.884 | 27.196 | 25.075 | 24.761 | 30.786 | 24.859 | 24.33 | 0 | 0 | 55.442 | 55.372 | 43.212 | 26.014 | 0 | 0 | 54.112 | 33.529 | [5 empty] | 0 | 0.123 | 356 | -0.4885 | -0.53954 | 0.13909 | 0.097879 | -0.63742 | 130.4869
05/23/10 | 12:48 | 0 | 22.17 | 0 | 0 | 0 | 24.935 | 27.297 | 25.08 | 24.744 | 31.247 | 24.913 | 24.455 | 0 | 0 | 55.424 | 55.4 | 43.217 | 26.019 | 0 | 0 | 54.117 | 33.512 | [5 empty] | 0 | 0.191 | 357 | -0.5249 | -0.57414 | 0.13761 | 0.097879 | -0.67202 | 128.0298
05/23/10 | 12:49 | 0 | 22.145 | 0 | 0 | 0 | 24.935 | 27.392 | 25.034 | 24.791 | 31.441 | 24.96 | 24.526 | 0 | 0 | 55.424 | 55.4 | 43.195 | 26.044 | 0 | 0 | 54.117 | 33.488 | [5 empty] | 0 | 0.144 | 358 | -0.54557 | -0.5938 | 0.13677 | 0.097879 | -0.69168 | 126.7802
05/23/10 | 12:50 | 0 | 22.17 | 0 | 0 | 0 | 24.935 | 27.441 | 25.105 | 24.769 | 32.066 | 24.96 | 24.671 | 0 | 0 | 55.424 | 55.379 | 43.264 | 26.019 | 0 | 0 | 54.14 | 33.488 | [5 empty] | 0 | 0.166 | 359 | -0.5878 | -0.63393 | 0.13506 | 0.097879 | -0.73181 | 124.5012
05/23/10 | 12:51 | 0 | 22.179 | 0 | 0 | 0 | 24.994 | 27.549 | 25.139 | 24.779 | 31.644 | 24.97 | 24.705 | 0 | 0 | 55.433 | 55.389 | 43.25 | 26.078 | 0 | 0 | 54.149 | 33.498 | [5 empty] | 0 | 0.215 | 360 | -0.5977 | -0.64334 | 0.13466 | 0.097879 | -0.74122 | 124.0134
05/23/10 | 12:52 | 0 | 22.204 | 0 | 0 | 0 | 24.994 | 27.645 | 25.09 | 24.779 | 31.813 | 24.97 | 24.803 | 0 | 0 | 55.433 | 55.365 | 43.274 | 26.078 | 0 | 0 | 54.173 | 33.498 | [5 empty] | 0 | 0.215 | 361 | -0.62623 | -0.67047 | 0.1335 | 0.097879 | -0.76835 | 122.6938
05/23/10 | 12:53 | 0 | 22.204 | 0 | 0 | 0 | 25.019 | 27.669 | 25.114 | 24.754 | 31.499 | 24.97 | 24.825 | 0 | 0 | 55.389 | 55.342 | 43.25 | 26.032 | 0 | 0 | 54.126 | 33.522 | [5 empty] | 0 | 0.265 | 362 | -0.63264 | -0.67656 | 0.13324 | 0.097879 | -0.77444 | 122.4139
05/23/10 | 12:54 | 0 | 22.204 | 0 | 0 | 0 | 25.019 | 27.741 | 25.068 | 24.779 | 32.125 | 24.97 | 24.68 | 0 | 0 | 55.389 | 55.319 | 43.274 | 26.032 | 0 | 0 | 54.082 | 33.498 | [5 empty] | 0 | 0.24 | 363 | -0.59042 | -0.63642 | 0.13496 | 0.097879 | -0.7343 | 124.3705
05/23/10 | 12:55 | 0 | 22.226 | 0 | 0 | 0 | 25.068 | 27.861 | 25.188 | 24.803 | 31.45 | 24.994 | 24.803 | 0 | 0 | 55.407 | 55.363 | 43.295 | 26.078 | 0 | 0 | 54.147 | 33.543 | [5 empty] | 0 | 0.265 | 364 | -0.62623 | -0.67047 | 0.1335 | 0.097879 | -0.76835 | 122.6938
05/23/10 | 12:56 | 0 | 22.238 | 0 | 0 | 0 | 25.078 | 27.897 | 25.102 | 24.791 | 31.318 | 25.007 | 24.646 | 0 | 0 | 55.396 | 55.328 | 43.307 | 26.066 | 0 | 0 | 54.159 | 33.555 | [5 empty] | 0 | 0.287 | 365 | -0.58052 | -0.62701 | 0.13536 | 0.097879 | -0.72489 | 124.8705
05/23/10 | 12:57 | 0 | 22.214 | 0 | 0 | 0 | 25.078 | 27.944 | 25.151 | 24.766 | 30.81 | 24.982 | 24.717 | 0 | 0 | 55.396 | 55.328 | 43.26 | 26.09 | 0 | 0 | 54.135 | 33.555 | [5 empty] | 0 | 0.312 | 366 | -0.60119 | -0.64667 | 0.13452 | 0.097879 | -0.74454 | 123.8451
05/23/10 | 12:58 | 0 | 22.238 | 0 | 0 | 0 | 25.078 | 27.993 | 25.176 | 24.766 | 30.524 | 24.982 | 24.597 | 0 | 0 | 55.396 | 55.328 | 43.26 | 26.09 | 0 | 0 | 54.112 | 33.555 | [5 empty] | 0 | 0.312 | 367 | -0.56625 | -0.61345 | 0.13593 | 0.097879 | -0.71133 | 125.6218
05/23/10 | 12:59 | 0 | 22.268 | 0 | 0 | 0 | 25.085 | 28.118 | 25.132 | 24.771 | 29.756 | 24.987 | 24.627 | 0 | 0 | 55.424 | 55.333 | 43.288 | 26.095 | 0 | 0 | 54.072 | 33.632 | [5 empty] | 0 | 0.314 | 368 | -0.57498 | -0.62175 | 0.13558 | 0.097879 | -0.71963 | 125.1574
05/23/10 | 13:00 | 0 | 22.292 | 0 | 0 | 0 | 25.132 | 28.118 | 25.156 | 24.771 | 29.371 | 24.987 | 24.722 | 0 | 0 | 55.4 | 55.333 | 43.312 | 26.095 | 0 | 0 | 54.072 | 33.656 | [5 empty] | 0 | 0.361 | 369 | -0.60265 | -0.64805 | 0.13446 | 0.097879 | -0.74593 | 123.7755
05/23/10 | 13:01 | 0 | 22.243 | 0 | 0 | 0 | 25.107 | 28.216 | 25.132 | 24.842 | 28.986 | 25.036 | 24.651 | 0 | 0 | 55.379 | 55.333 | 43.336 | 26.095 | 0 | 0 | 54.072 | 33.608 | [5 empty] | 0 | 0.265 | 370 | -0.58197 | -0.6284 | 0.1353 | 0.097879 | -0.72628 | 124.7959
05/23/10 | 13:02 | 0 | 22.302 | 0 | 0 | 0 | 25.166 | 28.273 | 25.215 | 24.806 | 28.226 | 25.046 | 24.372 | 0 | 0 | 55.412 | 55.342 | 43.322 | 26.154 | 0 | 0 | 54.105 | 33.641 | [5 empty] | 0 | 0.36 | 371 | -0.50073 | -0.55117 | 0.13859 | 0.097879 | -0.64905 | 129.6215
05/23/10 | 13:03 | 0 | 22.268 | 0 | 0 | 0 | 25.132 | 28.287 | 25.205 | 24.796 | 27.542 | 25.011 | 24.313 | 0 | 0 | 55.356 | 55.333 | 43.312 | 26.12 | 0 | 0 | 54.049 | 33.608 | [5 empty] | 0 | 0.336 | 372 | -0.48355 | -0.53484 | 0.13929 | 0.097879 | -0.63272 | 130.8496
05/23/10 | 13:04 | 0 | 22.268 | 0 | 0 | 0 | 25.132 | 28.336 | 25.156 | 24.82 | 26.939 | 24.962 | 23.952 | 0 | 0 | 55.379 | 55.309 | 43.336 | 26.095 | 0 | 0 | 54.026 | 33.608 | [5 empty] | 0 | 0.312 | 373 | -0.37842 | -0.43491 | 0.14355 | 0.097879 | -0.53279 | 140.7932
05/23/10 | 13:05 | 0 | 22.292 | 0 | 0 | 0 | 25.156 | 28.383 | 25.132 | 24.796 | 26.529 | 24.987 | 23.903 | 0 | 0 | 55.356 | 55.309 | 43.336 | 26.12 | 0 | 0 | 54.026 | 33.608 | [5 empty] | 0 | 0.36 | 374 | -0.36415 | -0.42135 | 0.14412 | 0.097879 | -0.51923 | 142.5853
05/23/10 | 13:06 | 0 | 22.302 | 0 | 0 | 0 | 25.19 | 28.466 | 25.19 | 24.877 | 26.635 | 24.997 | 23.842 | 0 | 0 | 55.389 | 55.319 | 43.346 | 26.154 | 0 | 0 | 54.082 | 33.641 | [5 empty] | 0 | 0.313 | 375 | -0.34639 | -0.40447 | 0.14484 | 0.097879 | -0.50234 | 145.0227
05/23/10 | 13:07 | 0 | 22.327 | 0 | 0 | 0 | 25.166 | 28.515 | 25.19 | 24.877 | 26.154 | 24.997 | 24.011 | 0 | 0 | 55.412 | 55.295 | 43.346 | 26.154 | 0 | 0 | 54.105 | 33.641 | [5 empty] | 0 | 0.289 | 376 | -0.3956 | -0.45124 | 0.14285 | 0.097879 | -0.54912 | 138.8068
05/23/10 | 13:08 | 0 | 22.327 | 0 | 0 | 0 | 25.19 | 28.515 | 25.19 | 24.83 | 26.419 | 24.997 | 24.3 | 0 | 0 | 55.365 | 55.295 | 43.37 | 26.13 | 0 | 0 | 54.035 | 33.641 | [5 empty] | 0 | 0.36 | 377 | -0.47976 | -0.53124 | 0.13944 | 0.097879 | -0.62912 | 131.1321
05/23/10 | 13:09 | 0 | 22.302 | 0 | 0 | 0 | 25.166 | 28.586 | 25.166 | 24.855 | 26.348 | 25.021 | 24.421 | 0 | 0 | 55.342 | 55.295 | 43.37 | 26.13 | 0 | 0 | 54.035 | 33.617 | [5 empty] | 0 | 0.311 | 378 | -0.515 | -0.56473 | 0.13801 | 0.097879 | -0.66261 | 128.6637
05/23/10 | 13:10 | 0 | 22.327 | 0 | 0 | 0 | 25.19 | 28.611 | 25.141 | 24.877 | 26.225 | 25.021 | 24.107 | 0 | 0 | 55.342 | 55.274 | 43.37 | 26.13 | 0 | 0 | 54.035 | 33.617 | [5 empty] | 0 | 0.313 | 379 | -0.42356 | -0.47782 | 0.14172 | 0.097879 | -0.5757 | 135.9191
05/23/10 | 13:11 | 0 | 22.327 | 0 | 0 | 0 | 25.19 | 28.636 | 25.166 | 24.855 | 26.828 | 25.021 | 24.347 | 0 | 0 | 55.342 | 55.251 | 43.37 | 26.154 | 0 | 0 | 54.035 | 33.617 | [5 empty] | 0 | 0.335 | 380 | -0.49345 | -0.54425 | 0.13888 | 0.097879 | -0.64213 | 130.1314
05/23/10 | 13:12 | 0 | 22.327 | 0 | 0 | 0 | 25.215 | 28.636 | 25.19 | 24.855 | 26.757 | 25.046 | 24.587 | 0 | 0 | 55.365 | 55.251 | 43.37 | 26.13 | 0 | 0 | 53.991 | 33.617 | [5 empty] | 0 | 0.36 | 381 | -0.56333 | -0.61068 | 0.13605 | 0.097879 | -0.70856 | 125.7798
05/23/10 | 13:13 | 0 | 22.351 | 0 | 0 | 0 | 25.215 | 28.636 | 25.166 | 24.806 | 26.902 | 24.975 | 24.587 | 0 | 0 | 55.342 | 55.228 | 43.394 | 26.154 | 0 | 0 | 53.921 | 33.641 | [5 empty] | 0 | 0.409 | 382 | -0.56333 | -0.61068 | 0.13605 | 0.097879 | -0.70856 | 125.7798
05/23/10 | 13:14 | 0 | 22.351 | 0 | 0 | 0 | 25.215 | 28.682 | 25.141 | 24.83 | 27.044 | 24.997 | 24.612 | 0 | 0 | 55.319 | 55.228 | 43.37 | 26.105 | 0 | 0 | 53.921 | 33.641 | [5 empty] | 0 | 0.385 | 383 | -0.57061 | -0.6176 | 0.13576 | 0.097879 | -0.71548 | 125.3878
05/23/10 | 13:15 | 0 | 22.407 | 0 | 0 | 0 | 25.164 | 28.68 | 25.09 | 24.825 | 26.439 | 24.994 | 24.656 | 0 | 0 | 55.295 | 55.204 | 43.343 | 26.103 | 0 | 0 | 53.942 | 33.591 | [5 empty] | 0 | 0.339 | 384 | -0.58343 | -0.62978 | 0.13524 | 0.097879 | -0.72766 | 124.7217
05/23/10 | 13:16 | 0 | 22.314 | 0 | 0 | 0 | 25.203 | 28.697 | 25.107 | 24.818 | 26.576 | 24.962 | 24.649 | 0 | 0 | 55.265 | 55.174 | 43.291 | 26.095 | 0 | 0 | 53.935 | 33.608 | [5 empty] | 0 | 0.385 | 385 | -0.58139 | -0.62784 | 0.13532 | 0.097879 | -0.72572 | 124.8257
05/23/10 | 13:17 | 0 | 22.373 | 0 | 0 | 0 | 25.213 | 28.756 | 25.117 | 24.828 | 27.164 | 24.997 | 24.514 | 0 | 0 | 55.298 | 55.207 | 43.37 | 26.105 | 0 | 0 | 53.9 | 33.641 | [5 empty] | 0 | 0.385 | 386 | -0.54208 | -0.59048 | 0.13691 | 0.097879 | -0.68835 | 126.9847
05/23/10 | 13:18 | 0 | 22.314 | 0 | 0 | 0 | 25.203 | 28.743 | 25.058 | 24.818 | 26.696 | 24.987 | 24.624 | 0 | 0 | 55.242 | 55.151 | 43.312 | 26.071 | 0 | 0 | 53.914 | 33.608 | [5 empty] | 0 | 0.385 | 387 | -0.57411 | -0.62092 | 0.13562 | 0.097879 | -0.7188 | 125.2032
05/23/10 | 13:19 | 0 | 22.373 | 0 | 0 | 0 | 25.19 | 28.802 | 25.046 | 24.803 | 26.828 | 24.997 | 24.587 | 0 | 0 | 55.253 | 55.16 | 43.346 | 26.105 | 0 | 0 | 53.946 | 33.617 | [5 empty] | 0 | 0.387 | 388 | -0.56333 | -0.61068 | 0.13605 | 0.097879 | -0.70856 | 125.7798
05/23/10 | 13:20 | 0 | 22.373 | 0 | 0 | 0 | 25.237 | 28.827 | 25.068 | 24.828 | 27.358 | 24.948 | 24.347 | 0 | 0 | 55.253 | 55.16 | 43.37 | 26.105 | 0 | 0 | 53.946 | 33.617 | [5 empty] | 0 | 0.409 | 389 | -0.49345 | -0.54425 | 0.13888 | 0.097879 | -0.64213 | 130.1314
05/23/10 | 13:21 | 0 | 22.373 | 0 | 0 | 0 | 25.237 | 28.827 | 25.092 | 24.877 | 26.564 | 25.021 | 24.418 | 0 | 0 | 55.253 | 55.137 | 43.37 | 26.105 | 0 | 0 | 53.946 | 33.641 | [5 empty] | 0 | 0.36 | 390 | -0.51412 | -0.5639 | 0.13805 | 0.097879 | -0.66178 | 128.7208
05/23/10 | 13:22 | 0 | 22.398 | 0 | 0 | 0 | 25.262 | 28.876 | 25.021 | 24.852 | 26.973 | 24.997 | 24.492 | 0 | 0 | 55.23 | 55.137 | 43.346 | 26.105 | 0 | 0 | 53.923 | 33.665 | [5 empty] | 0 | 0.41 | 391 | -0.53567 | -0.58439 | 0.13717 | 0.097879 | -0.68226 | 127.3665
05/23/10 | 13:23 | 0 | 22.339 | 0 | 0 | 0 | 25.178 | 28.842 | 24.962 | 24.793 | 26.625 | 24.913 | 24.504 | 0 | 0 | 55.197 | 55.083 | 43.291 | 26.095 | 0 | 0 | 53.914 | 33.677 | [5 empty] | 0 | 0.385 | 392 | -0.53916 | -0.58771 | 0.13703 | 0.097879 | -0.68559 | 127.1571
05/23/10 | 13:24 | 0 | 22.398 | 0 | 0 | 0 | 25.237 | 28.876 | 24.997 | 24.828 | 26.804 | 24.901 | 24.658 | 0 | 0 | 55.207 | 55.116 | 43.37 | 26.105 | 0 | 0 | 53.946 | 33.711 | [5 empty] | 0 | 0.409 | 393 | -0.58401 | -0.63033 | 0.13521 | 0.097879 | -0.72821 | 124.6921
05/23/10 | 13:25 | 0 | 22.373 | 0 | 0 | 0 | 25.213 | 28.9 | 24.948 | 24.828 | 26.225 | 24.877 | 24.732 | 0 | 0 | 55.207 | 55.092 | 43.346 | 26.105 | 0 | 0 | 53.9 | 33.687 | [5 empty] | 0 | 0.385 | 394 | -0.60556 | -0.65082 | 0.13434 | 0.097879 | -0.7487 | 123.6374
05/23/10 | 13:26 | 0 | 22.373 | 0 | 0 | 0 | 25.237 | 28.9 | 24.972 | 24.828 | 26.37 | 24.877 | 24.538 | 0 | 0 | 55.183 | 55.092 | 43.3 | 26.105 | 0 | 0 | 53.9 | 33.665 | [5 empty] | 0 | 0.409 | 395 | -0.54907 | -0.59712 | 0.13663 | 0.097879 | -0.695 | 126.5783
05/23/10 | 13:27 | 0 | 22.373 | 0 | 0 | 0 | 25.237 | 28.922 | 24.828 | 24.828 | 26.225 | 24.828 | 24.372 | 0 | 0 | 55.183 | 55.069 | 43.346 | 26.105 | 0 | 0 | 53.853 | 33.665 | [5 empty] | 0 | 0.409 | 396 | -0.50073 | -0.55117 | 0.13859 | 0.097879 | -0.64905 | 129.6215
05/23/10 | 13:28 | 0 | 22.38 | 0 | 0 | 0 | 25.244 | 29.003 | 24.908 | 24.835 | 26.377 | 24.835 | 24.499 | 0 | 0 | 55.214 | 55.099 | 43.331 | 26.137 | 0 | 0 | 53.86 | 33.718 | [5 empty] | 0 | 0.409 | 397 | -0.53771 | -0.58632 | 0.13709 | 0.097879 | -0.6842 | 127.2441
05/23/10 | 13:29 | 0 | 22.405 | 0 | 0 | 0 | 25.213 | 28.947 | 24.852 | 24.852 | 26.081 | 24.781 | 24.538 | 0 | 0 | 55.16 | 55.092 | 43.324 | 26.13 | 0 | 0 | 53.808 | 33.665 | [5 empty] | 0 | 0.361 | 398 | -0.54907 | -0.59712 | 0.13663 | 0.097879 | -0.695 | 126.5783
05/23/10 | 13:30 | 0 | 22.398 | 0 | 0 | 0 | 25.237 | 28.947 | 24.877 | 24.803 | 26.586 | 24.781 | 24.538 | 0 | 0 | 55.16 | 55.092 | 43.276 | 26.13 | 0 | 0 | 53.808 | 33.641 | [5 empty] | 0 | 0.434 | 399 | -0.54907 | -0.59712 | 0.13663 | 0.097879 | -0.695 | 126.5783
05/23/10 | 13:31 | 0 | 22.43 | 0 | 0 | 0 | 25.244 | 29.003 | 24.859 | 24.884 | 26.282 | 24.813 | 24.546 | 0 | 0 | 55.19 | 55.099 | 43.355 | 26.137 | 0 | 0 | 53.816 | 33.672 | [5 empty] | 0 | 0.36 | 400 | -0.5514 | -0.59933 | 0.13654 | 0.097879 | -0.69721 | 126.4451
05/23/10 | 13:32 | 0 | 22.43 | 0 | 0 | 0 | 25.222 | 29.003 | 24.813 | 24.859 | 26.497 | 24.788 | 24.57 | 0 | 0 | 55.146 | 55.053 | 43.355 | 26.161 | 0 | 0 | 53.86 | 33.649 | [5 empty] | 0 | 0.363 | 401 | -0.55838 | -0.60598 | 0.13625 | 0.097879 | -0.70386 | 126.0522
05/23/10 | 13:33 | 0 | 22.43 | 0 | 0 | 0 | 25.244 | 29.003 | 24.813 | 24.835 | 26.546 | 24.764 | 24.57 | 0 | 0 | 55.167 | 55.053 | 43.331 | 26.137 | 0 | 0 | 53.883 | 33.649 | [5 empty] | 0 | 0.409 | 402 | -0.55838 | -0.60598 | 0.13625 | 0.097879 | -0.70386 | 126.0522
05/23/10 | 13:34 | 0 | 22.43 | 0 | 0 | 0 | 25.244 | 29.003 | 24.739 | 24.835 | 26.208 | 24.739 | 24.619 | 0 | 0 | 55.146 | 55.032 | 43.331 | 26.137 | 0 | 0 | 53.86 | 33.672 | [5 empty] | 0 | 0.409 | 403 | -0.57265 | -0.61954 | 0.13568 | 0.097879 | -0.71742 | 125.2798
05/23/10 | 13:35 | 0 | 22.459 | 0 | 0 | 0 | 25.252 | 29.033 | 24.744 | 24.842 | 26.576 | 24.793 | 24.528 | 0 | 0 | 55.195 | 55.125 | 43.405 | 26.237 | 0 | 0 | 53.888 | 33.771 | [5 empty] | 0 | 0.41 | 404 | -0.54615 | -0.59435 | 0.13675 | 0.097879 | -0.69223 | 126.7463
05/23/10 | 13:36 | 0 | 22.51 | 0 | 0 | 0 | 25.301 | 29.106 | 24.796 | 24.867 | 26.578 | 24.796 | 24.577 | 0 | 0 | 55.197 | 55.104 | 43.408 | 26.193 | 0 | 0 | 53.89 | 33.749 | [5 empty] | 0 | 0.434 | 405 | -0.56042 | -0.60791 | 0.13617 | 0.097879 | -0.70579 | 125.9394
05/23/10 | 13:37 | 0 | 22.481 | 0 | 0 | 0 | 25.301 | 29.084 | 24.82 | 24.891 | 26.458 | 24.771 | 24.722 | 0 | 0 | 55.197 | 55.104 | 43.384 | 26.193 | 0 | 0 | 53.89 | 33.725 | [5 empty] | 0 | 0.41 | 406 | -0.60265 | -0.64805 | 0.13446 | 0.097879 | -0.74593 | 123.7755
05/23/10 | 13:38 | 0 | 22.533 | 0 | 0 | 0 | 25.301 | 29.131 | 24.771 | 24.867 | 26.649 | 24.771 | 24.82 | 0 | 0 | 55.197 | 55.083 | 43.432 | 26.169 | 0 | 0 | 53.914 | 33.749 | [5 empty] | 0 | 0.434 | 407 | -0.63118 | -0.67518 | 0.1333 | 0.097879 | -0.77306 | 122.477
05/23/10 | 13:39 | 0 | 22.533 | 0 | 0 | 0 | 25.325 | 29.131 | 24.747 | 24.916 | 26.215 | 24.796 | 24.676 | 0 | 0 | 55.174 | 55.036 | 43.384 | 26.193 | 0 | 0 | 53.914 | 33.749 | [5 empty] | 0 | 0.409 | 408 | -0.58925 | -0.63532 | 0.135 | 0.097879 | -0.7332 | 124.4284
05/23/10 | 13:40 | 0 | 22.51 | 0 | 0 | 0 | 25.325 | 29.155 | 24.676 | 24.916 | 26.073 | 24.796 | 24.627 | 0 | 0 | 55.151 | 55.036 | 43.408 | 26.193 | 0 | 0 | 53.867 | 33.725 | [5 empty] | 0 | 0.409 | 409 | -0.57498 | -0.62175 | 0.13558 | 0.097879 | -0.71963 | 125.1574
05/23/10 | 13:41 | 0 | 22.542 | 0 | 0 | 0 | 25.357 | 29.163 | 24.732 | 24.923 | 26.345 | 24.779 | 24.779 | 0 | 0 | 55.181 | 55.067 | 43.391 | 26.225 | 0 | 0 | 53.874 | 33.756 | [5 empty] | 0 | 0.434 | 410 | -0.61924 | -0.66383 | 0.13379 | 0.097879 | -0.76171 | 123.0057
05/23/10 | 13:42 | 0 | 22.51 | 0 | 0 | 0 | 25.301 | 29.131 | 24.651 | 24.891 | 26.169 | 24.771 | 24.7 | 0 | 0 | 55.127 | 55.036 | 43.384 | 26.193 | 0 | 0 | 53.844 | 33.749 | [5 empty] | 0 | 0.41 | 411 | -0.59624 | -0.64196 | 0.13472 | 0.097879 | -0.73984 | 124.0841
05/23/10 | 13:43 | 0 | 22.542 | 0 | 0 | 0 | 25.308 | 29.187 | 24.658 | 24.948 | 25.911 | 24.803 | 24.779 | 0 | 0 | 55.181 | 55.02 | 43.391 | 26.225 | 0 | 0 | 53.874 | 33.804 | [5 empty] | 0 | 0.36 | 412 | -0.61924 | -0.66383 | 0.13379 | 0.097879 | -0.76171 | 123.0057
05/23/10 | 13:44 | 0 | 22.542 | 0 | 0 | 0 | 25.308 | 29.187 | 24.707 | 24.877 | 26.007 | 24.732 | 24.732 | 0 | 0 | 55.181 | 55.043 | 43.415 | 26.225 | 0 | 0 | 53.851 | 33.78 | [5 empty] | 0 | 0.431 | 413 | -0.60556 | -0.65082 | 0.13434 | 0.097879 | -0.7487 | 123.6374
05/23/10 | 13:45 | 0 | 22.564 | 0 | 0 | 0 | 25.308 | 29.163 | 24.707 | 24.899 | 25.911 | 24.754 | 24.634 | 0 | 0 | 55.158 | 55.02 | 43.391 | 26.225 | 0 | 0 | 53.783 | 33.78 | [5 empty] | 0 | 0.409 | 414 | -0.57702 | -0.62369 | 0.1355 | 0.097879 | -0.72157 | 125.051
05/23/10 | 13:46 | 0 | 22.542 | 0 | 0 | 0 | 25.308 | 29.163 | 24.707 | 24.899 | 25.838 | 24.732 | 24.563 | 0 | 0 | 55.134 | 54.999 | 43.391 | 26.225 | 0 | 0 | 53.806 | 33.756 | [5 empty] | 0 | 0.409 | 415 | -0.55635 | -0.60404 | 0.13634 | 0.097879 | -0.70192 | 126.1658
05/23/10 | 13:47 | 0 | 22.542 | 0 | 0 | 0 | 25.308 | 29.187 | 24.658 | 24.877 | 25.696 | 24.732 | 24.538 | 0 | 0 | 55.158 | 54.999 | 43.391 | 26.225 | 0 | 0 | 53.806 | 33.756 | [5 empty] | 0 | 0.431 | 416 | -0.54907 | -0.59712 | 0.13663 | 0.097879 | -0.695 | 126.5783
05/23/10 | 13:48 | 0 | 22.542 | 0 | 0 | 0 | 25.308 | 29.163 | 24.658 | 24.877 | 25.887 | 24.707 | 24.563 | 0 | 0 | 55.113 | 54.975 | 43.391 | 26.225 | 0 | 0 | 53.783 | 33.735 | [5 empty] | 0 | 0.431 | 417 | -0.55635 | -0.60404 | 0.13634 | 0.097879 | -0.70192 | 126.1658
05/23/10 | 13:49 | 0 | 22.572 | 0 | 0 | 0 | 25.338 | 29.168 | 24.663 | 24.857 | 26.085 | 24.688 | 24.712 | 0 | 0 | 55.141 | 55.004 | 43.42 | 26.23 | 0 | 0 | 53.811 | 33.739 | [5 empty] | 0 | 0.481 | 418 | -0.59973 | -0.64528 | 0.13458 | 0.097879 | -0.74316 | 123.915
05/23/10 | 13:50 | 0 | 22.542 | 0 | 0 | 0 | 25.286 | 29.187 | 24.587 | 24.828 | 26.201 | 24.683 | 24.563 | 0 | 0 | 55.09 | 54.952 | 43.346 | 26.201 | 0 | 0 | 53.783 | 33.687 | [5 empty] | 0 | 0.458 | 419 | -0.55635 | -0.60404 | 0.13634 | 0.097879 | -0.70192 | 126.1658
05/23/10 | 13:51 | 0 | 22.572 | 0 | 0 | 0 | 25.291 | 29.192 | 24.592 | 24.882 | 26.326 | 24.688 | 24.639 | 0 | 0 | 55.095 | 54.98 | 43.42 | 26.23 | 0 | 0 | 53.834 | 33.739 | [5 empty] | 0 | 0.409 | 420 | -0.57848 | -0.62508 | 0.13544 | 0.097879 | -0.72295 | 124.9755
05/23/10 | 13:52 | 0 | 22.572 | 0 | 0 | 0 | 25.316 | 29.192 | 24.568 | 24.882 | 26.23 | 24.688 | 24.737 | 0 | 0 | 55.071 | 54.957 | 43.374 | 26.23 | 0 | 0 | 53.811 | 33.739 | [5 empty] | 0 | 0.434 | 421 | -0.60701 | -0.6522 | 0.13428 | 0.097879 | -0.75008 | 123.5689
05/23/10 | 13:53 | 0 | 22.572 | 0 | 0 | 0 | 25.291 | 29.192 | 24.592 | 24.882 | 26.301 | 24.663 | 24.688 | 0 | 0 | 55.095 | 54.957 | 43.42 | 26.206 | 0 | 0 | 53.787 | 33.716 | [5 empty] | 0 | 0.409 | 422 | -0.59275 | -0.63864 | 0.13486 | 0.097879 | -0.73652 | 124.2553
05/23/10 | 13:54 | 0 | 22.572 | 0 | 0 | 0 | 25.291 | 29.217 | 24.568 | 24.857 | 26.206 | 24.688 | 24.663 | 0 | 0 | 55.095 | 54.933 | 43.398 | 26.23 | 0 | 0 | 53.787 | 33.716 | [5 empty] | 0 | 0.434 | 423 | -0.58547 | -0.63172 | 0.13516 | 0.097879 | -0.7296 | 124.6184
05/23/10 | 13:55 | 0 | 22.572 | 0 | 0 | 0 | 25.316 | 29.18 | 24.531 | 24.845 | 25.879 | 24.7 | 24.435 | 0 | 0 | 55.013 | 54.898 | 43.36 | 26.193 | 0 | 0 | 53.752 | 33.68 | [5 empty] | 0 | 0.471 | 424 | -0.51907 | -0.56861 | 0.13785 | 0.097879 | -0.66649 | 128.3998
05/23/10 | 13:56 | 0 | 22.523 | 0 | 0 | 0 | 25.266 | 29.168 | 24.519 | 24.808 | 25.941 | 24.639 | 24.568 | 0 | 0 | 55.001 | 54.863 | 43.327 | 26.157 | 0 | 0 | 53.694 | 33.668 | [5 empty] | 0 | 0.458 | 425 | -0.5578 | -0.60542 | 0.13628 | 0.097879 | -0.7033 | 126.0846
05/23/10 | 13:57 | 0 | 22.491 | 0 | 0 | 0 | 25.21 | 29.136 | 24.462 | 24.752 | 25.691 | 24.585 | 24.56 | 0 | 0 | 54.971 | 54.833 | 43.272 | 26.149 | 0 | 0 | 53.664 | 33.66 | [5 empty] | 0 | 0.458 | 426 | -0.55547 | -0.60321 | 0.13637 | 0.097879 | -0.70109 | 126.2147
05/23/10 | 13:58 | 0 | 22.523 | 0 | 0 | 0 | 25.242 | 29.143 | 24.519 | 24.783 | 25.436 | 24.639 | 24.398 | 0 | 0 | 55.001 | 54.84 | 43.327 | 26.181 | 0 | 0 | 53.647 | 33.668 | [5 empty] | 0 | 0.459 | 427 | -0.5083 | -0.55837 | 0.13828 | 0.097879 | -0.65625 | 129.1066
05/23/10 | 13:59 | 0 | 22.523 | 0 | 0 | 0 | 25.217 | 29.168 | 24.494 | 24.808 | 25.531 | 24.543 | 24.398 | 0 | 0 | 54.91 | 54.772 | 43.207 | 26.11 | 0 | 0 | 53.556 | 33.668 | [5 empty] | 0 | 0.409 | 428 | -0.5083 | -0.55837 | 0.13828 | 0.097879 | -0.65625 | 129.1066
05/23/10 | 14:00 | 0 | 22.498 | 0 | 0 | 0 | 25.242 | 29.143 | 24.519 | 24.759 | 25.676 | 24.568 | 24.543 | 0 | 0 | 54.954 | 54.817 | 43.279 | 26.157 | 0 | 0 | 53.556 | 33.668 | [5 empty] | 0 | 0.483 | 429 | -0.55052 | -0.5985 | 0.13657 | 0.097879 | -0.69638 | 126.4949
05/23/10 | 14:01 | 0 | 22.523 | 0 | 0 | 0 | 25.193 | 29.143 | 24.448 | 24.783 | 25.578 | 24.568 | 24.374 | 0 | 0 | 54.978 | 54.817 | 43.303 | 26.157 | 0 | 0 | 53.533 | 33.692 | [5 empty] | 0 | 0.41 | 430 | -0.50131 | -0.55172 | 0.13857 | 0.097879 | -0.6496 | 129.5813
05/23/10 | 14:02 | 0 | 22.498 | 0 | 0 | 0 | 25.217 | 29.192 | 24.448 | 24.737 | 25.602 | 24.568 | 24.472 | 0 | 0 | 54.954 | 54.796 | 43.327 | 26.157 | 0 | 0 | 53.51 | 33.692 | [5 empty] | 0 | 0.48 | 431 | -0.52985 | -0.57885 | 0.13741 | 0.097879 | -0.67673 | 127.7217
05/23/10 | 14:03 | 0 | 22.555 | 0 | 0 | 0 | 25.298 | 29.175 | 24.455 | 24.791 | 25.61 | 24.6 | 24.381 | 0 | 0 | 54.985 | 54.826 | 43.334 | 26.188 | 0 | 0 | 53.587 | 33.747 | [5 empty] | 0 | 0.507 | 432 | -0.50335 | -0.55366 | 0.13848 | 0.097879 | -0.65154 | 129.4415
05/23/10 | 14:04 | 0 | 22.579 | 0 | 0 | 0 | 25.249 | 29.224 | 24.479 | 24.791 | 25.345 | 24.575 | 24.43 | 0 | 0 | 54.964 | 54.826 | 43.358 | 26.188 | 0 | 0 | 53.563 | 33.747 | [5 empty] | 0 | 0.458 | 433 | -0.51762 | -0.56722 | 0.13791 | 0.097879 | -0.6651 | 128.4936
05/23/10 | 14:05 | 0 | 22.555 | 0 | 0 | 0 | 25.249 | 29.199 | 24.43 | 24.744 | 25.369 | 24.575 | 24.455 | 0 | 0 | 54.94 | 54.803 | 43.334 | 26.188 | 0 | 0 | 53.587 | 33.699 | [5 empty] | 0 | 0.505 | 434 | -0.5249 | -0.57414 | 0.13761 | 0.097879 | -0.67202 | 128.0298
05/23/10 | 14:06 | 0 | 22.555 | 0 | 0 | 0 | 25.249 | 29.175 | 24.479 | 24.744 | 25.732 | 24.624 | 24.479 | 0 | 0 | 54.917 | 54.779 | 43.334 | 26.188 | 0 | 0 | 53.563 | 33.699 | [5 empty] | 0 | 0.505 | 435 | -0.53188 | -0.58079 | 0.13733 | 0.097879 | -0.67867 | 127.5965
05/23/10 | 14:07 | 0 | 22.579 | 0 | 0 | 0 | 25.249 | 29.199 | 24.504 | 24.791 | 25.468 | 24.6 | 24.381 | 0 | 0 | 54.917 | 54.803 | 43.31 | 26.213 | 0 | 0 | 53.587 | 33.723 | [5 empty] | 0 | 0.458 | 436 | -0.50335 | -0.55366 | 0.13848 | 0.097879 | -0.65154 | 129.4415
05/23/10 | 14:08 | 0 | 22.53 | 0 | 0 | 0 | 25.225 | 29.224 | 24.43 | 24.744 | 25.708 | 24.575 | 24.381 | 0 | 0 | 54.917 | 54.779 | 43.31 | 26.188 | 0 | 0 | 53.633 | 33.699 | [5 empty] | 0 | 0.481 | 437 | -0.50335 | -0.55366 | 0.13848 | 0.097879 | -0.65154 | 129.4415
05/23/10 | 14:09 | 0 | 22.579 | 0 | 0 | 0 | 25.225 | 29.224 | 24.455 | 24.695 | 25.708 | 24.526 | 24.504 | 0 | 0 | 54.917 | 54.756 | 43.31 | 26.164 | 0 | 0 | 53.61 | 33.699 | [5 empty] | 0 | 0.53 | 438 | -0.53916 | -0.58771 | 0.13703 | 0.097879 | -0.68559 | 127.1571
05/23/10 | 14:10 | 0 | 22.555 | 0 | 0 | 0 | 25.225 | 29.175 | 24.455 | 24.72 | 25.732 | 24.551 | 24.649 | 0 | 0 | 54.87 | 54.733 | 43.286 | 26.164 | 0 | 0 | 53.563 | 33.675 | [5 empty] | 0 | 0.505 | 439 | -0.58139 | -0.62784 | 0.13532 | 0.097879 | -0.72572 | 124.8257
05/23/10 | 14:11 | 0 | 22.555 | 0 | 0 | 0 | 25.225 | 29.199 | 24.43 | 24.72 | 25.779 | 24.526 | 24.526 | 0 | 0 | 54.87 | 54.709 | 43.286 | 26.164 | 0 | 0 | 53.519 | 33.675 | [5 empty] | 0 | 0.505 | 440 | -0.54557 | -0.5938 | 0.13677 | 0.097879 | -0.69168 | 126.7802
05/23/10 | 14:12 | 0 | 22.579 | 0 | 0 | 0 | 25.225 | 29.224 | 24.406 | 24.695 | 26.718 | 24.526 | 24.671 | 0 | 0 | 54.87 | 54.709 | 43.31 | 26.164 | 0 | 0 | 53.496 | 33.699 | [5 empty] | 0 | 0.53 | 441 | -0.5878 | -0.63393 | 0.13506 | 0.097879 | -0.73181 | 124.5012
05/23/10 | 14:13 | 0 | 22.611 | 0 | 0 | 0 | 25.281 | 29.231 | 24.367 | 24.727 | 26.22 | 24.511 | 24.656 | 0 | 0 | 54.901 | 54.74 | 43.317 | 26.196 | 0 | 0 | 53.549 | 33.706 | [5 empty] | 0 | 0.554 | 442 | -0.58343 | -0.62978 | 0.13524 | 0.097879 | -0.72766 | 124.7217
05/23/10 | 14:14 | 0 | 22.611 | 0 | 0 | 0 | 25.257 | 29.231 | 24.438 | 24.727 | 26.174 | 24.558 | 24.727 | 0 | 0 | 54.877 | 54.695 | 43.317 | 26.196 | 0 | 0 | 53.526 | 33.706 | [5 empty] | 0 | 0.53 | 443 | -0.6041 | -0.64943 | 0.1344 | 0.097879 | -0.74731 | 123.7063
05/23/10 | 14:15 | 0 | 22.611 | 0 | 0 | 0 | 25.281 | 29.231 | 24.413 | 24.752 | 25.98 | 24.582 | 24.68 | 0 | 0 | 54.88 | 54.651 | 43.272 | 26.196 | 0 | 0 | 53.482 | 33.706 | [5 empty] | 0 | 0.529 | 444 | -0.59042 | -0.63642 | 0.13496 | 0.097879 | -0.7343 | 124.3705
05/23/10 | 14:16 | 0 | 22.584 | 0 | 0 | 0 | 25.208 | 29.229 | 24.364 | 24.749 | 26.122 | 24.604 | 24.653 | 0 | 0 | 54.831 | 54.693 | 43.315 | 26.171 | 0 | 0 | 53.433 | 33.682 | [5 empty] | 0 | 0.459 | 445 | -0.58255 | -0.62895 | 0.13527 | 0.097879 | -0.72683 | 124.7661
05/23/10 | 14:17 | 0 | 22.64 | 0 | 0 | 0 | 25.286 | 29.261 | 24.396 | 24.756 | 26.25 | 24.587 | 24.678 | 0 | 0 | 54.854 | 54.672 | 43.269 | 26.193 | 0 | 0 | 53.433 | 33.682 | [5 empty] | 0 | 0.53 | 446 | -0.58983 | -0.63587 | 0.13498 | 0.097879 | -0.73375 | 124.3994
05/23/10 | 14:18 | 0 | 22.64 | 0 | 0 | 0 | 25.262 | 29.261 | 24.421 | 24.756 | 26.009 | 24.587 | 24.732 | 0 | 0 | 54.861 | 54.702 | 43.324 | 26.203 | 0 | 0 | 53.416 | 33.689 | [5 empty] | 0 | 0.506 | 447 | -0.60556 | -0.65082 | 0.13434 | 0.097879 | -0.7487 | 123.6374
05/23/10 | 14:19 | 0 | 22.64 | 0 | 0 | 0 | 25.286 | 29.261 | 24.396 | 24.756 | 26.443 | 24.587 | 24.756 | 0 | 0 | 54.84 | 54.679 | 43.3 | 26.225 | 0 | 0 | 53.416 | 33.689 | [5 empty] | 0 | 0.53 | 448 | -0.61255 | -0.65746 | 0.13406 | 0.097879 | -0.75534 | 123.3113
05/23/10 | 14:20 | 0 | 22.64 | 0 | 0 | 0 | 25.262 | 29.285 | 24.372 | 24.756 | 26.419 | 24.565 | 24.732 | 0 | 0 | 54.84 | 54.679 | 43.324 | 26.203 | 0 | 0 | 53.416 | 33.689 | [5 empty] | 0 | 0.506 | 449 | -0.60556 | -0.65082 | 0.13434 | 0.097879 | -0.7487 | 123.6374
05/23/10 | 14:21 | 0 | 22.609 | 0 | 0 | 0 | 25.23 | 29.229 | 24.389 | 24.725 | 26.556 | 24.533 | 24.774 | 0 | 0 | 54.786 | 54.649 | 43.269 | 26.193 | 0 | 0 | 53.409 | 33.634 | [5 empty] | 0 | 0.505 | 450 | -0.61779 | -0.66244 | 0.13385 | 0.097879 | -0.76032 | 123.0716
05/23/10 | 14:22 | 0 | 22.584 | 0 | 0 | 0 | 25.208 | 29.253 | 24.315 | 24.7 | 26.316 | 24.555 | 24.774 | 0 | 0 | 54.786 | 54.602 | 43.293 | 26.171 | 0 | 0 | 53.456 | 33.658 | [5 empty] | 0 | 0.508 | 451 | -0.61779 | -0.66244 | 0.13385 | 0.097879 | -0.76032 | 123.0716
05/23/10 | 14:23 | 0 | 22.64 | 0 | 0 | 0 | 25.24 | 29.261 | 24.372 | 24.685 | 26.13 | 24.516 | 24.901 | 0 | 0 | 54.817 | 54.632 | 43.276 | 26.179 | 0 | 0 | 53.463 | 33.689 | [5 empty] | 0 | 0.555 | 452 | -0.65477 | -0.6976 | 0.13235 | 0.097879 | -0.79548 | 121.4892
05/23/10 | 14:24 | 0 | 22.662 | 0 | 0 | 0 | 25.262 | 29.236 | 24.421 | 24.71 | 26.274 | 24.516 | 24.71 | 0 | 0 | 54.793 | 54.609 | 43.276 | 26.225 | 0 | 0 | 53.416 | 33.689 | [5 empty] | 0 | 0.552 | 453 | -0.59915 | -0.64473 | 0.1346 | 0.097879 | -0.74261 | 123.9431
05/23/10 | 14:25 | 0 | 22.64 | 0 | 0 | 0 | 25.215 | 29.236 | 24.372 | 24.732 | 26.154 | 24.541 | 24.756 | 0 | 0 | 54.817 | 54.609 | 43.3 | 26.203 | 0 | 0 | 53.416 | 33.689 | [5 empty] | 0 | 0.483 | 454 | -0.61255 | -0.65746 | 0.13406 | 0.097879 | -0.75534 | 123.3113
05/23/10 | 14:26 | 0 | 22.67 | 0 | 0 | 0 | 25.269 | 29.266 | 24.425 | 24.739 | 26.134 | 24.546 | 24.786 | 0 | 0 | 54.821 | 54.616 | 43.281 | 26.208 | 0 | 0 | 53.468 | 33.718 | [5 empty] | 0 | 0.53 | 455 | -0.62128 | -0.66576 | 0.1337 | 0.097879 | -0.76364 | 122.914
05/23/10 | 14:27 | 0 | 22.662 | 0 | 0 | 0 | 25.215 | 29.236 | 24.347 | 24.71 | 26.299 | 24.541 | 24.685 | 0 | 0 | 54.77 | 54.588 | 43.276 | 26.203 | 0 | 0 | 53.416 | 33.735 | [5 empty] | 0 | 0.505 | 456 | -0.59187 | -0.63781 | 0.1349 | 0.097879 | -0.73569 | 124.2984
05/23/10 | 14:28 | 0 | 22.67 | 0 | 0 | 0 | 25.269 | 29.29 | 24.425 | 24.739 | 26.063 | 24.546 | 24.69 | 0 | 0 | 54.798 | 54.616 | 43.281 | 26.208 | 0 | 0 | 53.444 | 33.718 | [5 empty] | 0 | 0.53 | 457 | -0.59333 | -0.63919 | 0.13484 | 0.097879 | -0.73707 | 124.2266
05/23/10 | 14:29 | 0 | 22.67 | 0 | 0 | 0 | 25.269 | 29.29 | 24.425 | 24.715 | 25.943 | 24.472 | 24.595 | 0 | 0 | 54.775 | 54.593 | 43.281 | 26.233 | 0 | 0 | 53.491 | 33.718 | [5 empty] | 0 | 0.554 | 458 | -0.56566 | -0.6129 | 0.13596 | 0.097879 | -0.71078 | 125.6533
05/23/10 | 14:30 | 0 | 22.645 | 0 | 0 | 0 | 25.269 | 29.29 | 24.401 | 24.715 | 25.703 | 24.546 | 24.546 | 0 | 0 | 54.798 | 54.569 | 43.281 | 26.233 | 0 | 0 | 53.491 | 33.67 | [5 empty] | 0 | 0.554 | 459 | -0.5514 | -0.59933 | 0.13654 | 0.097879 | -0.69721 | 126.4451
05/23/10 | 14:31 | 0 | 22.67 | 1 | 0 | 0 | 25.244 | 29.29 | 24.376 | 24.715 | 26.208 | 24.546 | 24.546 | 0 | 0 | 54.751 | 54.569 | 43.281 | 26.233 | 0 | 0 | 53.468 | 33.694 | [5 empty] | 0 | 0.529 | 460 | -0.5514 | -0.59933 | 0.13654 | 0.097879 | -0.69721 | 126.4451
05/23/10 | 14:32 | 0 | 22.692 | 0 | 0 | 0 | 25.22 | 29.29 | 24.376 | 24.69 | 26.184 | 24.472 | 24.715 | 0 | 0 | 54.751 | 54.569 | 43.305 | 26.233 | 0 | 0 | 53.468 | 33.718 | [5 empty] | 0 | 0.53 | 461 | -0.60061 | -0.64611 | 0.13454 | 0.097879 | -0.74399 | 123.873
05/23/10 | 14:33 | 0 | 22.67 | 0 | 0 | 0 | 25.244 | 29.266 | 24.376 | 24.69 | 26.134 | 24.497 | 24.786 | 0 | 0 | 54.751 | 54.546 | 43.281 | 26.208 | 0 | 0 | 53.468 | 33.67 | [5 empty] | 0 | 0.554 | 462 | -0.62128 | -0.66576 | 0.1337 | 0.097879 | -0.76364 | 122.914
05/23/10 | 14:34 | 0 | 22.692 | 0 | 0 | 0 | 25.22 | 29.266 | 24.352 | 24.715 | 26.642 | 24.45 | 24.739 | 0 | 0 | 54.73 | 54.546 | 43.281 | 26.208 | 0 | 0 | 53.468 | 33.67 | [5 empty] | 0 | 0.505 | 463 | -0.6076 | -0.65276 | 0.13426 | 0.097879 | -0.75063 | 123.5415
05/23/10 | 14:35 | 0 | 22.716 | 0 | 0 | 0 | 25.244 | 29.244 | 24.318 | 24.678 | 26.39 | 24.484 | 24.653 | 0 | 0 | 54.698 | 54.513 | 43.248 | 26.196 | 0 | 0 | 53.482 | 33.682 | [5 empty] | 0 | 0.566 | 464 | -0.58255 | -0.62895 | 0.13527 | 0.097879 | -0.72683 | 124.7661
05/23/10 | 14:36 | 0 | 22.721 | 0 | 0 | 0 | 25.225 | 29.224 | 24.357 | 24.671 | 26.382 | 24.455 | 24.646 | 0 | 0 | 54.735 | 54.506 | 43.288 | 26.237 | 0 | 0 | 53.498 | 33.699 | [5 empty] | 0 | 0.554 | 465 | -0.58052 | -0.62701 | 0.13536 | 0.097879 | -0.72489 | 124.8705
05/23/10 | 14:37 | 0 | 22.753 | 0 | 0 | 0 | 25.257 | 29.305 | 24.367 | 24.727 | 26.076 | 24.558 | 24.631 | 0 | 0 | 54.744 | 54.49 | 43.319 | 26.245 | 0 | 0 | 53.505 | 33.73 | [5 empty] | 0 | 0.53 | 466 | -0.57615 | -0.62286 | 0.13553 | 0.097879 | -0.72074 | 125.0965
05/23/10 | 14:38 | 0 | 22.699 | 0 | 0 | 0 | 25.2 | 29.273 | 24.335 | 24.72 | 26.117 | 24.455 | 24.671 | 0 | 0 | 54.691 | 54.506 | 43.288 | 26.213 | 0 | 0 | 53.428 | 33.699 | [5 empty] | 0 | 0.48 | 467 | -0.5878 | -0.63393 | 0.13506 | 0.097879 | -0.73181 | 124.5012
05/23/10 | 14:39 | 0 | 22.707 | 0 | 0 | 0 | 25.232 | 29.305 | 24.367 | 24.703 | 26.149 | 24.511 | 24.703 | 0 | 0 | 54.721 | 54.513 | 43.272 | 26.245 | 0 | 0 | 53.437 | 33.754 | [5 empty] | 0 | 0.529 | 468 | -0.59711 | -0.64279 | 0.13468 | 0.097879 | -0.74067 | 124.0417
05/23/10 | 14:40 | 0 | 22.707 | 0 | 0 | 0 | 25.232 | 29.28 | 24.367 | 24.678 | 26.245 | 24.487 | 24.727 | 0 | 0 | 54.721 | 54.513 | 43.248 | 26.245 | 0 | 0 | 53.482 | 33.754 | [5 empty] | 0 | 0.554 | 469 | -0.6041 | -0.64943 | 0.1344 | 0.097879 | -0.74731 | 123.7063
05/23/10 | 14:41 | 0 | 22.707 | 0 | 0 | 0 | 25.257 | 29.28 | 24.342 | 24.703 | 25.98 | 24.511 | 24.678 | 0 | 0 | 54.698 | 54.49 | 43.272 | 26.269 | 0 | 0 | 53.482 | 33.73 | [5 empty] | 0 | 0.554 | 470 | -0.58983 | -0.63587 | 0.13498 | 0.097879 | -0.73375 | 124.3994
05/23/10 | 14:42 | 0 | 22.712 | 0 | 0 | 0 | 25.24 | 29.334 | 24.347 | 24.756 | 25.791 | 24.587 | 24.781 | 0 | 0 | 54.702 | 54.518 | 43.276 | 26.299 | 0 | 0 | 53.533 | 33.735 | [5 empty] | 0 | 0.484 | 471 | -0.61983 | -0.66438 | 0.13376 | 0.097879 | -0.76226 | 122.9795
05/23/10 | 14:43 | 0 | 22.712 | 0 | 0 | 0 | 25.24 | 29.334 | 24.372 | 24.732 | 25.745 | 24.612 | 24.707 | 0 | 0 | 54.702 | 54.497 | 43.324 | 26.274 | 0 | 0 | 53.486 | 33.735 | [5 empty] | 0 | 0.508 | 472 | -0.59828 | -0.6439 | 0.13464 | 0.097879 | -0.74178 | 123.9852
05/23/10 | 14:44 | 0 | 22.736 | 0 | 0 | 0 | 25.262 | 29.31 | 24.418 | 24.707 | 25.769 | 24.587 | 24.636 | 0 | 0 | 54.679 | 54.474 | 43.276 | 26.274 | 0 | 0 | 53.465 | 33.713 | [5 empty] | 0 | 0.555 | 473 | -0.5776 | -0.62424 | 0.13547 | 0.097879 | -0.72212 | 125.0208
05/23/10 | 14:45 | 0 | 22.761 | 0 | 0 | 0 | 25.286 | 29.31 | 24.396 | 24.707 | 26.468 | 24.661 | 24.636 | 0 | 0 | 54.635 | 54.427 | 43.276 | 26.274 | 0 | 0 | 53.465 | 33.735 | [5 empty] | 0 | 0.579 | 474 | -0.5776 | -0.62424 | 0.13547 | 0.097879 | -0.72212 | 125.0208
05/23/10 | 14:46 | 0 | 22.77 | 0 | 0 | 0 | 25.274 | 29.344 | 24.381 | 24.791 | 26.309 | 24.695 | 24.72 | 0 | 0 | 54.712 | 54.506 | 43.334 | 26.284 | 0 | 0 | 53.475 | 33.792 | [5 empty] | 0 | 0.483 | 475 | -0.60206 | -0.6475 | 0.13448 | 0.097879 | -0.74538 | 123.8033
05/23/10 | 14:47 | 0 | 22.736 | 0 | 0 | 0 | 25.24 | 29.31 | 24.372 | 24.707 | 26.37 | 24.756 | 24.707 | 0 | 0 | 54.679 | 54.45 | 43.276 | 26.25 | 0 | 0 | 53.349 | 33.759 | [5 empty] | 0 | 0.533 | 476 | -0.59828 | -0.6439 | 0.13464 | 0.097879 | -0.74178 | 123.9852
05/23/10 | 14:48 | 0 | 22.736 | 0 | 0 | 0 | 25.24 | 29.285 | 24.347 | 24.685 | 26.179 | 24.707 | 24.781 | 0 | 0 | 54.679 | 54.45 | 43.252 | 26.25 | 0 | 0 | 53.419 | 33.759 | [5 empty] | 0 | 0.555 | 477 | -0.61983 | -0.66438 | 0.13376 | 0.097879 | -0.76226 | 122.9795
05/23/10 | 14:49 | 0 | 22.712 | 0 | 0 | 0 | 25.215 | 29.285 | 24.322 | 24.707 | 26.443 | 24.781 | 24.756 | 0 | 0 | 54.656 | 54.427 | 43.276 | 26.25 | 0 | 0 | 53.451 | 33.768 | [5 empty] | 0 | 0.508 | 478 | -0.61255 | -0.65746 | 0.13406 | 0.097879 | -0.75534 | 123.3113
05/23/10 | 14:50 | 0 | 22.736 | 0 | 0 | 0 | 25.215 | 29.31 | 24.347 | 24.685 | 26.154 | 24.756 | 24.756 | 0 | 0 | 54.656 | 54.427 | 43.3 | 26.25 | 0 | 0 | 53.419 | 33.759 | [5 empty] | 0 | 0.53 | 479 | -0.61255 | -0.65746 | 0.13406 | 0.097879 | -0.75534 | 123.3113
05/23/10 | 14:51 | 0 | 22.746 | 0 | 0 | 0 | 25.274 | 29.344 | 24.357 | 24.766 | 26.019 | 24.862 | 24.646 | 0 | 0 | 54.667 | 54.436 | 43.334 | 26.284 | 0 | 0 | 53.36 | 33.792 | [5 empty] | 0 | 0.508 | 480 | -0.58052 | -0.62701 | 0.13536 | 0.097879 | -0.72489 | 124.8705
05/23/10 | 14:52 | 0 | 22.77 | 0 | 0 | 0 | 25.274 | 29.344 | 24.357 | 24.766 | 26.284 | 24.766 | 24.622 | 0 | 0 | 54.644 | 54.415 | 43.286 | 26.284 | 0 | 0 | 53.337 | 33.768 | [5 empty] | 0 | 0.508 | 481 | -0.57353 | -0.62037 | 0.13564 | 0.097879 | -0.71825 | 125.2338
05/23/10 | 14:53 | 0 | 22.746 | 0 | 0 | 0 | 25.274 | 29.32 | 24.357 | 24.742 | 26.068 | 24.766 | 24.622 | 0 | 0 | 54.574 | 54.392 | 43.286 | 26.284 | 0 | 0 | 53.314 | 33.723 | [5 empty] | 0 | 0.532 | 482 | -0.57353 | -0.62037 | 0.13564 | 0.097879 | -0.71825 | 125.2338
05/23/10 | 14:54 | 0 | 22.746 | 0 | 0 | 0 | 25.249 | 29.344 | 24.357 | 24.695 | 26.044 | 24.791 | 24.72 | 0 | 0 | 54.621 | 54.415 | 43.31 | 26.309 | 0 | 0 | 53.314 | 33.723 | [5 empty] | 0 | 0.554 | 483 | -0.60206 | -0.6475 | 0.13448 | 0.097879 | -0.74538 | 123.8033
05/23/10 | 14:55 | 0 | 22.77 | 0 | 0 | 0 | 25.249 | 29.32 | 24.332 | 24.742 | 25.85 | 24.84 | 24.815 | 0 | 0 | 54.618 | 54.411 | 43.286 | 26.284 | 0 | 0 | 53.311 | 33.768 | [5 empty] | 0 | 0.507 | 484 | -0.62973 | -0.67379 | 0.13336 | 0.097879 | -0.77167 | 122.5404
05/23/10 | 14:56 | 0 | 22.748 | 0 | 0 | 0 | 25.274 | 29.347 | 24.359 | 24.769 | 26.022 | 24.842 | 24.673 | 0 | 0 | 54.621 | 54.39 | 43.334 | 26.287 | 0 | 0 | 53.29 | 33.747 | [5 empty] | 0 | 0.505 | 485 | -0.58838 | -0.63449 | 0.13504 | 0.097879 | -0.73237 | 124.4721
05/23/10 | 14:57 | 0 | 22.778 | 0 | 0 | 0 | 25.257 | 29.398 | 24.364 | 24.798 | 26.171 | 24.872 | 24.607 | 0 | 0 | 54.625 | 54.418 | 43.317 | 26.316 | 0 | 0 | 53.295 | 33.799 | [5 empty] | 0 | 0.459 | 486 | -0.56916 | -0.61622 | 0.13582 | 0.097879 | -0.7141 | 125.4654
05/23/10 | 14:58 | 0 | 22.802 | 0 | 0 | 0 | 25.257 | 29.376 | 24.364 | 24.798 | 26.027 | 24.894 | 24.629 | 0 | 0 | 54.625 | 54.397 | 43.317 | 26.316 | 0 | 0 | 53.318 | 33.799 | [5 empty] | 0 | 0.459 | 487 | -0.57556 | -0.62231 | 0.13556 | 0.097879 | -0.72019 | 125.1269
05/23/10 | 14:59 | 0 | 22.778 | 0 | 0 | 0 | 25.303 | 29.352 | 24.438 | 24.774 | 25.857 | 24.847 | 24.653 | 0 | 0 | 54.602 | 54.397 | 43.293 | 26.316 | 0 | 0 | 53.295 | 33.799 | [5 empty] | 0 | 0.529 | 488 | -0.58255 | -0.62895 | 0.13527 | 0.097879 | -0.72683 | 124.7661
05/23/10 | 15:00 | 0 | 22.827 | 0 | 0 | 0 | 25.281 | 29.376 | 24.389 | 24.798 | 26.076 | 24.847 | 24.558 | 0 | 0 | 54.625 | 54.373 | 43.293 | 26.316 | 0 | 0 | 53.272 | 33.823 | [5 empty] | 0 | 0.483 | 489 | -0.55489 | -0.60265 | 0.13639 | 0.097879 | -0.70053 | 126.2474
05/23/10 | 15:01 | 0 | 22.802 | 0 | 0 | 0 | 25.281 | 29.352 | 24.389 | 24.774 | 25.642 | 24.847 | 24.629 | 0 | 0 | 54.602 | 54.373 | 43.269 | 26.316 | 0 | 0 | 53.272 | 33.823 | [5 empty] | 0 | 0.507 | 490 | -0.57556 | -0.62231 | 0.13556 | 0.097879 | -0.72019 | 125.1269
05/23/10 | 15:02 | 0 | 22.812 | 0 | 0 | 0 | 25.316 | 29.41 | 24.423 | 24.783 | 25.725 | 24.882 | 24.832 | 0 | 0 | 54.611 | 54.383 | 43.327 | 26.35 | 0 | 0 | 53.304 | 33.857 | [5 empty] | 0 | 0.533 | 491 | -0.63468 | -0.6785 | 0.13316 | 0.097879 | -0.77638 | 122.326
05/23/10 | 15:03 | 0 | 22.837 | 0 | 0 | 0 | 25.338 | 29.41 | 24.398 | 24.832 | 25.651 | 24.906 | 24.617 | 0 | 0 | 54.611 | 54.406 | 43.35 | 26.375 | 0 | 0 | 53.351 | 33.857 | [5 empty] | 0 | 0.506 | 492 | -0.57207 | -0.61899 | 0.1357 | 0.097879 | -0.71686 | 125.3106
05/23/10 | 15:04 | 0 | 22.778 | 0 | 0 | 0 | 25.281 | 29.376 | 24.413 | 24.798 | 25.568 | 24.894 | 24.558 | 0 | 0 | 54.579 | 54.35 | 43.317 | 26.291 | 0 | 0 | 53.295 | 33.799 | [5 empty] | 0 | 0.483 | 493 | -0.55489 | -0.60265 | 0.13639 | 0.097879 | -0.70053 | 126.2474
05/23/10 | 15:05 | 0 | 22.812 | 0 | 0 | 0 | 25.338 | 29.386 | 24.423 | 24.808 | 25.627 | 24.928 | 24.568 | 0 | 0 | 54.611 | 54.383 | 43.303 | 26.35 | 0 | 0 | 53.304 | 33.857 | [5 empty] | 0 | 0.53 | 494 | -0.5578 | -0.60542 | 0.13628 | 0.097879 | -0.7033 | 126.0846
05/23/10 | 15:06 | 0 | 22.812 | 0 | 0 | 0 | 25.316 | 29.386 | 24.423 | 24.832 | 25.651 | 24.928 | 24.641 | 0 | 0 | 54.611 | 54.359 | 43.327 | 26.35 | 0 | 0 | 53.26 | 33.857 | [5 empty] | 0 | 0.484 | 495 | -0.57906 | -0.62563 | 0.13542 | 0.097879 | -0.72351 | 124.9454
05/23/10 | 15:07 | 0 | 22.837 | 0 | 0 | 0 | 25.316 | 29.361 | 24.472 | 24.783 | 25.845 | 24.857 | 24.617 | 0 | 0 | 54.588 | 54.359 | 43.303 | 26.375 | 0 | 0 | 53.26 | 33.809 | [5 empty] | 0 | 0.533 | 496 | -0.57207 | -0.61899 | 0.1357 | 0.097879 | -0.71686 | 125.3106
05/23/10 | 15:08 | 0 | 22.837 | 0 | 0 | 0 | 25.316 | 29.386 | 24.448 | 24.808 | 25.845 | 24.882 | 24.617 | 0 | 0 | 54.588 | 54.359 | 43.303 | 26.35 | 0 | 0 | 53.26 | 33.809 | [5 empty] | 0 | 0.508 | 497 | -0.57207 | -0.61899 | 0.1357 | 0.097879 | -0.71686 | 125.3106
05/23/10 | 15:09 | 0 | 22.841 | 0 | 0 | 0 | 25.32 | 29.44 | 24.452 | 24.862 | 26.115 | 24.958 | 24.742 | 0 | 0 | 54.572 | 54.387 | 43.307 | 26.38 | 0 | 0 | 53.265 | 33.861 | [5 empty] | 0 | 0.458 | 498 | -0.60847 | -0.65359 | 0.13422 | 0.097879 | -0.75146 | 123.5006
05/23/10 | 15:10 | 0 | 22.837 | 0 | 0 | 0 | 25.338 | 29.386 | 24.448 | 24.832 | 25.7 | 24.906 | 24.641 | 0 | 0 | 54.567 | 54.313 | 43.327 | 26.35 | 0 | 0 | 53.26 | 33.785 | [5 empty] | 0 | 0.506 | 499 | -0.57906 | -0.62563 | 0.13542 | 0.097879 | -0.72351 | 124.9454
05/23/10 | 15:11 | 0 | 22.812 | 0 | 0 | 0 | 25.316 | 29.41 | 24.423 | 24.832 | 25.747 | 24.906 | 24.543 | 0 | 0 | 54.544 | 54.313 | 43.303 | 26.35 | 0 | 0 | 53.237 | 33.785 | [5 empty] | 0 | 0.484 | 500 | -0.55052 | -0.5985 | 0.13657 | 0.097879 | -0.69638 | 126.4949
05/23/10 | 15:12 | 0 | 22.812 | 0 | 0 | 0 | 25.316 | 29.361 | 24.472 | 24.808 | 25.941 | 24.857 | 24.688 | 0 | 0 | 54.567 | 54.292 | 43.327 | 26.35 | 0 | 0 | 53.167 | 33.785 | [5 empty] | 0 | 0.508 | 501 | -0.59275 | -0.63864 | 0.13486 | 0.097879 | -0.73652 | 124.2553
05/23/10 | 15:13 | 0 | 22.866 | 0 | 0 | 0 | 25.345 | 29.415 | 24.501 | 24.837 | 26.139 | 24.911 | 24.717 | 0 | 0 | 54.572 | 54.32 | 43.307 | 26.355 | 0 | 0 | 53.195 | 33.792 | [5 empty] | 0 | 0.508 | 502 | -0.60119 | -0.64667 | 0.13452 | 0.097879 | -0.74454 | 123.8451
05/23/10 | 15:14 | 0 | 22.841 | 0 | 0 | 0 | 25.32 | 29.415 | 24.501 | 24.813 | 26.186 | 24.911 | 24.742 | 0 | 0 | 54.572 | 54.32 | 43.355 | 26.38 | 0 | 0 | 53.195 | 33.814 | [5 empty] | 0 | 0.507 | 503 | -0.60847 | -0.65359 | 0.13422 | 0.097879 | -0.75146 | 123.5006
05/23/10 | 15:15 | 0 | 22.841 | 0 | 0 | 0 | 25.32 | 29.415 | 24.501 | 24.837 | 25.777 | 24.958 | 24.766 | 0 | 0 | 54.525 | 54.273 | 43.307 | 26.355 | 0 | 0 | 53.171 | 33.768 | [5 empty] | 0 | 0.483 | 504 | -0.61546 | -0.66023 | 0.13394 | 0.097879 | -0.75811 | 123.1776
05/23/10 | 15:16 | 0 | 22.753 | 0 | 0 | 0 | 25.232 | 29.327 | 24.389 | 24.774 | 25.617 | 24.872 | 24.389 | 0 | 0 | 54.441 | 54.189 | 43.245 | 26.291 | 0 | 0 | 53.111 | 33.706 | [5 empty] | 0 | 0.458 | 505 | -0.50568 | -0.55588 | 0.13839 | 0.097879 | -0.65375 | 129.2831
05/23/10 | 15:17 | 0 | 22.753 | 0 | 0 | 0 | 25.281 | 29.327 | 24.438 | 24.749 | 25.472 | 24.847 | 24.558 | 0 | 0 | 54.441 | 54.212 | 43.221 | 26.291 | 0 | 0 | 53.111 | 33.706 | [5 empty] | 0 | 0.532 | 506 | -0.55489 | -0.60265 | 0.13639 | 0.097879 | -0.70053 | 126.2474
05/23/10 | 15:18 | 0 | 22.753 | 0 | 0 | 0 | 25.281 | 29.327 | 24.389 | 24.774 | 25.352 | 24.872 | 24.484 | 0 | 0 | 54.418 | 54.189 | 43.221 | 26.291 | 0 | 0 | 53.043 | 33.73 | [5 empty] | 0 | 0.507 | 507 | -0.53334 | -0.58217 | 0.13727 | 0.097879 | -0.68005 | 127.5077
05/23/10 | 15:19 | 0 | 22.788 | 0 | 0 | 0 | 25.291 | 29.361 | 24.423 | 24.783 | 25.291 | 24.906 | 24.568 | 0 | 0 | 54.474 | 54.222 | 43.255 | 26.35 | 0 | 0 | 53.052 | 33.785 | [5 empty] | 0 | 0.508 | 508 | -0.5578 | -0.60542 | 0.13628 | 0.097879 | -0.7033 | 126.0846
05/23/10 | 15:20 | 0 | 22.788 | 0 | 0 | 0 | 25.266 | 29.386 | 24.448 | 24.832 | 25.338 | 24.882 | 24.423 | 0 | 0 | 54.474 | 54.222 | 43.279 | 26.35 | 0 | 0 | 53.052 | 33.785 | [5 empty] | 0 | 0.434 | 509 | -0.51558 | -0.56529 | 0.13799 | 0.097879 | -0.66317 | 128.6258
05/23/10 | 15:21 | 0 | 22.788 | 0 | 0 | 0 | 25.266 | 29.361 | 24.448 | 24.783 | 25.556 | 24.882 | 24.592 | 0 | 0 | 54.474 | 54.198 | 43.231 | 26.326 | 0 | 0 | 53.099 | 33.785 | [5 empty] | 0 | 0.483 | 510 | -0.56479 | -0.61207 | 0.13599 | 0.097879 | -0.70994 | 125.7006
05/23/10 | 15:22 | 0 | 22.788 | 0 | 0 | 0 | 25.291 | 29.337 | 24.472 | 24.761 | 25.725 | 24.857 | 24.663 | 0 | 0 | 54.45 | 54.177 | 43.279 | 26.326 | 0 | 0 | 53.099 | 33.763 | [5 empty] | 0 | 0.53 | 511 | -0.58547 | -0.63172 | 0.13516 | 0.097879 | -0.7296 | 124.6184
05/23/10 | 15:23 | 0 | 22.788 | 0 | 0 | 0 | 25.266 | 29.386 | 24.448 | 24.783 | 25.531 | 24.857 | 24.641 | 0 | 0 | 54.429 | 54.177 | 43.255 | 26.301 | 0 | 0 | 53.122 | 33.763 | [5 empty] | 0 | 0.483 | 512 | -0.57906 | -0.62563 | 0.13542 | 0.097879 | -0.72351 | 124.9454
05/23/10 | 15:24 | 0 | 22.817 | 0 | 0 | 0 | 25.345 | 29.415 | 24.477 | 24.813 | 25.561 | 24.886 | 24.622 | 0 | 0 | 54.457 | 54.182 | 43.284 | 26.331 | 0 | 0 | 53.127 | 33.744 | [5 empty] | 0 | 0.532 | 513 | -0.57353 | -0.62037 | 0.13564 | 0.097879 | -0.71825 | 125.2338
05/23/10 | 15:25 | 0 | 22.812 | 0 | 0 | 0 | 25.291 | 29.361 | 24.472 | 24.761 | 25.892 | 24.857 | 24.663 | 0 | 0 | 54.429 | 54.177 | 43.255 | 26.301 | 0 | 0 | 53.052 | 33.644 | [5 empty] | 0 | 0.53 | 514 | -0.58547 | -0.63172 | 0.13516 | 0.097879 | -0.7296 | 124.6184
05/23/10 | 15:26 | 0 | 22.841 | 0 | 0 | 0 | 25.32 | 29.391 | 24.526 | 24.813 | 25.536 | 24.813 | 24.646 | 0 | 0 | 54.457 | 54.205 | 43.284 | 26.355 | 0 | 0 | 53.104 | 33.72 | [5 empty] | 0 | 0.507 | 515 | -0.58052 | -0.62701 | 0.13536 | 0.097879 | -0.72489 | 124.8705
05/23/10 | 15:27 | 0 | 22.763 | 0 | 0 | 0 | 25.266 | 29.386 | 24.472 | 24.832 | 25.436 | 24.761 | 24.448 | 0 | 0 | 54.406 | 54.131 | 43.209 | 26.301 | 0 | 0 | 53.076 | 33.692 | [5 empty] | 0 | 0.434 | 516 | -0.52286 | -0.57221 | 0.13769 | 0.097879 | -0.67009 | 128.1584
05/23/10 | 15:28 | 0 | 22.817 | 0 | 0 | 0 | 25.32 | 29.415 | 24.548 | 24.813 | 25.801 | 24.791 | 24.622 | 0 | 0 | 54.434 | 54.159 | 43.26 | 26.355 | 0 | 0 | 53.15 | 33.768 | [5 empty] | 0 | 0.507 | 517 | -0.57353 | -0.62037 | 0.13564 | 0.097879 | -0.71825 | 125.2338
05/23/10 | 15:29 | 0 | 22.792 | 0 | 0 | 0 | 25.271 | 29.415 | 24.526 | 24.791 | 25.656 | 24.717 | 24.548 | 0 | 0 | 54.411 | 54.135 | 43.284 | 26.331 | 0 | 0 | 53.08 | 33.744 | [5 empty] | 0 | 0.48 | 518 | -0.55198 | -0.59989 | 0.13651 | 0.097879 | -0.69777 | 126.412
05/23/10 | 15:30 | 0 | 22.792 | 0 | 0 | 0 | 25.271 | 29.391 | 24.548 | 24.791 | 25.656 | 24.717 | 24.548 | 0 | 0 | 54.411 | 54.135 | 43.238 | 26.355 | 0 | 0 | 53.057 | 33.744 | [5 empty] | 0 | 0.48 | 519 | -0.55198 | -0.59989 | 0.13651 | 0.097879 | -0.69777 | 126.412
05/23/10 | 15:31 | 0 | 22.841 | 0 | 0 | 0 | 25.32 | 29.415 | 24.501 | 24.791 | 25.705 | 24.671 | 24.501 | 0 | 0 | 54.411 | 54.135 | 43.284 | 26.331 | 0 | 0 | 53.036 | 33.744 | [5 empty] | 0 | 0.529 | 520 | -0.53829 | -0.58688 | 0.13707 | 0.097879 | -0.68476 | 127.2092
05/23/10 | 15:32 | 0 | 22.817 | 0 | 0 | 0 | 25.32 | 29.391 | 24.573 | 24.837 | 25.632 | 24.671 | 24.526 | 0 | 0 | 54.387 | 54.112 | 43.238 | 26.331 | 0 | 0 | 52.989 | 33.768 | [5 empty] | 0 | 0.483 | 521 | -0.54557 | -0.5938 | 0.13677 | 0.097879 | -0.69168 | 126.7802
05/23/10 | 15:33 | 0 | 22.841 | 0 | 0 | 0 | 25.32 | 29.391 | 24.548 | 24.862 | 25.754 | 24.693 | 24.548 | 0 | 0 | 54.387 | 54.112 | 43.26 | 26.355 | 0 | 0 | 52.966 | 33.792 | [5 empty] | 0 | 0.458 | 522 | -0.55198 | -0.59989 | 0.13651 | 0.097879 | -0.69777 | 126.412
05/23/10 | 15:34 | 0 | 22.817 | 0 | 0 | 0 | 25.296 | 29.366 | 24.548 | 24.766 | 25.632 | 24.622 | 24.646 | 0 | 0 | 54.387 | 54.112 | 43.26 | 26.355 | 0 | 0 | 53.013 | 33.744 | [5 empty] | 0 | 0.53 | 523 | -0.58052 | -0.62701 | 0.13536 | 0.097879 | -0.72489 | 124.8705
05/23/10 | 15:35 | 0 | 22.841 | 0 | 0 | 0 | 25.32 | 29.391 | 24.501 | 24.813 | 25.718 | 24.68 | 24.754 | 0 | 0 | 54.378 | 54.126 | 43.25 | 26.343 | 0 | 0 | 53.001 | 33.78 | [5 empty] | 0 | 0.507 | 524 | -0.61196 | -0.65691 | 0.13408 | 0.097879 | -0.75479 | 123.3382
05/23/10 | 15:36 | 0 | 22.844 | 0 | 0 | 0 | 25.347 | 29.393 | 24.575 | 24.84 | 25.683 | 24.673 | 24.793 | 0 | 0 | 54.369 | 54.117 | 43.264 | 26.358 | 0 | 0 | 53.015 | 33.818 | [5 empty] | 0 | 0.507 | 525 | -0.62332 | -0.6677 | 0.13362 | 0.097879 | -0.76558 | 122.8229
05/23/10 | 15:37 | 0 | 22.876 | 0 | 0 | 0 | 25.355 | 29.474 | 24.56 | 24.896 | 25.644 | 24.727 | 24.705 | 0 | 0 | 54.422 | 54.147 | 43.295 | 26.39 | 0 | 0 | 53.115 | 33.849 | [5 empty] | 0 | 0.459 | 526 | -0.5977 | -0.64334 | 0.13466 | 0.097879 | -0.74122 | 124.0134
05/23/10 | 15:38 | 0 | 22.844 | 0 | 0 | 0 | 25.323 | 29.418 | 24.553 | 24.84 | 25.803 | 24.673 | 24.624 | 0 | 0 | 54.369 | 54.093 | 43.264 | 26.382 | 0 | 0 | 53.085 | 33.818 | [5 empty] | 0 | 0.483 | 527 | -0.57411 | -0.62092 | 0.13562 | 0.097879 | -0.7188 | 125.2032
05/23/10 | 15:39 | 0 | 22.9 | 0 | 0 | 0 | 25.379 | 29.45 | 24.631 | 24.872 | 25.909 | 24.656 | 24.801 | 0 | 0 | 54.422 | 54.124 | 43.295 | 26.414 | 0 | 0 | 53.115 | 33.871 | [5 empty] | 0 | 0.507 | 528 | -0.62565 | -0.66992 | 0.13353 | 0.097879 | -0.7678 | 122.7195
05/23/10 | 15:40 | 0 | 22.9 | 0 | 0 | 0 | 25.379 | 29.45 | 24.631 | 24.85 | 25.595 | 24.656 | 24.896 | 0 | 0 | 54.399 | 54.124 | 43.295 | 26.414 | 0 | 0 | 53.092 | 33.871 | [5 empty] | 0 | 0.529 | 529 | -0.65332 | -0.69621 | 0.13241 | 0.097879 | -0.79409 | 121.5481
05/23/10 | 15:41 | 0 | 22.9 | 0 | 0 | 0 | 25.379 | 29.474 | 24.607 | 24.85 | 25.764 | 24.631 | 24.825 | 0 | 0 | 54.399 | 54.124 | 43.319 | 26.439 | 0 | 0 | 53.069 | 33.849 | [5 empty] | 0 | 0.529 | 530 | -0.63264 | -0.67656 | 0.13324 | 0.097879 | -0.77444 | 122.4139
05/23/10 | 15:42 | 0 | 22.9 | 0 | 0 | 0 | 25.379 | 29.474 | 24.585 | 24.872 | 25.62 | 24.631 | 24.825 | 0 | 0 | 54.376 | 54.124 | 43.272 | 26.439 | 0 | 0 | 53.069 | 33.871 | [5 empty] | 0 | 0.507 | 531 | -0.63264 | -0.67656 | 0.13324 | 0.097879 | -0.77444 | 122.4139
05/23/10 | 15:43 | 0 | 22.876 | 0 | 0 | 0 | 25.355 | 29.474 | 24.607 | 24.85 | 25.74 | 24.607 | 24.656 | 0 | 0 | 54.376 | 54.1 | 43.319 | 26.414 | 0 | 0 | 53.045 | 33.871 | [5 empty] | 0 | 0.505 | 532 | -0.58343 | -0.62978 | 0.13524 | 0.097879 | -0.72766 | 124.7217
05/23/10 | 15:44 | 0 | 22.876 | 0 | 0 | 0 | 25.379 | 29.499 | 24.585 | 24.896 | 25.691 | 24.656 | 24.705 | 0 | 0 | 54.376 | 54.077 | 43.319 | 26.439 | 0 | 0 | 53.045 | 33.871 | [5 empty] | 0 | 0.483 | 533 | -0.5977 | -0.64334 | 0.13466 | 0.097879 | -0.74122 | 124.0134
05/23/10 | 15:45 | 0 | 22.876 | 0 | 0 | 0 | 25.379 | 29.474 | 24.585 | 24.896 | 25.644 | 24.656 | 24.536 | 0 | 0 | 54.376 | 54.1 | 43.319 | 26.463 | 0 | 0 | 53.092 | 33.871 | [5 empty] | 0 | 0.483 | 534 | -0.54848 | -0.59656 | 0.13665 | 0.097879 | -0.69444 | 126.6117
05/23/10 | 15:46 | 0 | 22.844 | 0 | 0 | 0 | 25.347 | 29.467 | 24.575 | 24.864 | 25.443 | 24.553 | 24.575 | 0 | 0 | 54.322 | 54.026 | 43.312 | 26.407 | 0 | 0 | 53.015 | 33.818 | [5 empty] | 0 | 0.483 | 535 | -0.55984 | -0.60736 | 0.13619 | 0.097879 | -0.70524 | 125.9716
05/23/10 | 15:47 | 0 | 22.908 | 0 | 0 | 0 | 25.411 | 29.531 | 24.639 | 24.882 | 25.772 | 24.617 | 24.857 | 0 | 0 | 54.406 | 54.107 | 43.35 | 26.47 | 0 | 0 | 53.122 | 33.881 | [5 empty] | 0 | 0.529 | 536 | -0.64196 | -0.68542 | 0.13287 | 0.097879 | -0.7833 | 122.0168
05/23/10 | 15:48 | 0 | 22.9 | 0 | 0 | 0 | 25.355 | 29.499 | 24.607 | 24.896 | 25.62 | 24.56 | 24.825 | 0 | 0 | 54.352 | 54.077 | 43.319 | 26.439 | 0 | 0 | 53.069 | 33.849 | [5 empty] | 0 | 0.459 | 537 | -0.63264 | -0.67656 | 0.13324 | 0.097879 | -0.77444 | 122.4139
05/23/10 | 15:49 | 0 | 22.851 | 0 | 0 | 0 | 25.379 | 29.474 | 24.607 | 24.872 | 25.546 | 24.631 | 24.727 | 0 | 0 | 54.331 | 54.056 | 43.295 | 26.414 | 0 | 0 | 53.092 | 33.849 | [5 empty] | 0 | 0.507 | 538 | -0.6041 | -0.64943 | 0.1344 | 0.097879 | -0.74731 | 123.7063
05/23/10 | 15:50 | 0 | 22.9 | 0 | 0 | 0 | 25.355 | 29.499 | 24.585 | 24.896 | 25.644 | 24.56 | 24.607 | 0 | 0 | 54.352 | 54.056 | 43.319 | 26.463 | 0 | 0 | 53.045 | 33.849 | [5 empty] | 0 | 0.459 | 539 | -0.56916 | -0.61622 | 0.13582 | 0.097879 | -0.7141 | 125.4654
05/23/10 | 15:51 | 0 | 22.876 | 0 | 0 | 0 | 25.355 | 29.521 | 24.585 | 24.921 | 25.475 | 24.585 | 24.536 | 0 | 0 | 54.331 | 54.033 | 43.319 | 26.439 | 0 | 0 | 52.978 | 33.826 | [5 empty] | 0 | 0.434 | 540 | -0.54848 | -0.59656 | 0.13665 | 0.097879 | -0.69444 | 126.6117
05/23/10 | 15:52 | 0 | 22.851 | 0 | 0 | 0 | 25.379 | 29.499 | 24.585 | 24.896 | 25.571 | 24.56 | 24.511 | 0 | 0 | 54.331 | 54.056 | 43.295 | 26.463 | 0 | 0 | 52.954 | 33.826 | [5 empty] | 0 | 0.483 | 541 | -0.5412 | -0.58964 | 0.13695 | 0.097879 | -0.68752 | 127.0362
05/23/10 | 15:53 | 0 | 22.9 | 0 | 0 | 0 | 25.379 | 29.499 | 24.585 | 24.872 | 25.571 | 24.585 | 24.56 | 0 | 0 | 54.331 | 54.033 | 43.272 | 26.439 | 0 | 0 | 52.978 | 33.849 | [5 empty] | 0 | 0.507 | 542 | -0.55547 | -0.60321 | 0.13637 | 0.097879 | -0.70109 | 126.2147
05/23/10 | 15:54 | 0 | 22.9 | 0 | 0 | 0 | 25.355 | 29.474 | 24.585 | 24.85 | 25.404 | 24.56 | 24.585 | 0 | 0 | 54.308 | 54.033 | 43.319 | 26.439 | 0 | 0 | 53.001 | 33.849 | [5 empty] | 0 | 0.505 | 543 | -0.56275 | -0.61013 | 0.13608 | 0.097879 | -0.70801 | 125.8116
05/23/10 | 15:55 | 0 | 22.9 | 0 | 0 | 0 | 25.379 | 29.499 | 24.585 | 24.896 | 25.703 | 24.548 | 24.573 | 0 | 0 | 54.296 | 53.998 | 43.236 | 26.426 | 0 | 0 | 52.966 | 33.837 | [5 empty] | 0 | 0.483 | 544 | -0.55926 | -0.60681 | 0.13622 | 0.097879 | -0.70469 | 126.0038
05/23/10 | 15:56 | 0 | 22.888 | 0 | 0 | 0 | 25.342 | 29.486 | 24.524 | 24.862 | 26.041 | 24.595 | 24.548 | 0 | 0 | 54.273 | 53.974 | 43.26 | 26.451 | 0 | 0 | 52.919 | 33.861 | [5 empty] | 0 | 0.48 | 545 | -0.55198 | -0.59989 | 0.13651 | 0.097879 | -0.69777 | 126.412
05/23/10 | 15:57 | 0 | 22.881 | 0 | 0 | 0 | 25.335 | 29.43 | 24.563 | 24.806 | 25.671 | 24.541 | 24.781 | 0 | 0 | 54.243 | 53.944 | 43.252 | 26.394 | 0 | 0 | 52.959 | 33.83 | [5 empty] | 0 | 0.529 | 546 | -0.61983 | -0.66438 | 0.13376 | 0.097879 | -0.76226 | 122.9795
05/23/10 | 15:58 | 0 | 22.856 | 0 | 0 | 0 | 25.335 | 29.455 | 24.516 | 24.852 | 25.914 | 24.541 | 24.612 | 0 | 0 | 54.243 | 53.944 | 43.228 | 26.394 | 0 | 0 | 52.959 | 33.806 | [5 empty] | 0 | 0.483 | 547 | -0.57061 | -0.6176 | 0.13576 | 0.097879 | -0.71548 | 125.3878
05/23/10 | 15:59 | 0 | 22.856 | 0 | 0 | 0 | 25.311 | 29.479 | 24.516 | 24.852 | 25.816 | 24.516 | 24.756 | 0 | 0 | 54.243 | 53.921 | 43.252 | 26.394 | 0 | 0 | 52.936 | 33.806 | [5 empty] | 0 | 0.459 | 548 | -0.61255 | -0.65746 | 0.13406 | 0.097879 | -0.75534 | 123.3113
05/23/10 | 16:00 | 0 | 22.856 | 0 | 0 | 0 | 25.286 | 29.405 | 24.541 | 24.852 | 25.84 | 24.492 | 24.636 | 0 | 0 | 54.219 | 53.921 | 43.252 | 26.419 | 0 | 0 | 52.912 | 33.806 | [5 empty] | 0 | 0.434 | 549 | -0.5776 | -0.62424 | 0.13547 | 0.097879 | -0.72212 | 125.0208
05/23/10 | 16:01 | 0 | 22.856 | 0 | 0 | 0 | 25.335 | 29.455 | 24.492 | 24.806 | 25.72 | 24.516 | 24.661 | 0 | 0 | 54.196 | 53.944 | 43.205 | 26.394 | 0 | 0 | 52.912 | 33.806 | [5 empty] | 0 | 0.529 | 550 | -0.58488 | -0.63116 | 0.13518 | 0.097879 | -0.72904 | 124.6478
05/23/10 | 16:02 | 0 | 22.856 | 0 | 0 | 0 | 25.311 | 29.455 | 24.541 | 24.806 | 25.745 | 24.492 | 24.661 | 0 | 0 | 54.196 | 53.921 | 43.205 | 26.419 | 0 | 0 | 52.889 | 33.806 | [5 empty] | 0 | 0.505 | 551 | -0.58488 | -0.63116 | 0.13518 | 0.097879 | -0.72904 | 124.6478
05/23/10 | 16:03 | 0 | 22.905 | 0 | 0 | 0 | 25.311 | 29.455 | 24.516 | 24.806 | 25.745 | 24.467 | 24.516 | 0 | 0 | 54.219 | 53.9 | 43.276 | 26.419 | 0 | 0 | 52.868 | 33.852 | [5 empty] | 0 | 0.505 | 552 | -0.54266 | -0.59103 | 0.13689 | 0.097879 | -0.68891 | 126.9504
05/23/10 | 16:04 | 0 | 22.881 | 0 | 0 | 0 | 25.286 | 29.479 | 24.467 | 24.83 | 25.624 | 24.541 | 24.418 | 0 | 0 | 54.196 | 53.9 | 43.252 | 26.419 | 0 | 0 | 52.845 | 33.852 | [5 empty] | 0 | 0.456 | 553 | -0.51412 | -0.5639 | 0.13805 | 0.097879 | -0.66178 | 128.7208
05/23/10 | 16:05 | 0 | 22.959 | 0 | 0 | 0 | 25.342 | 29.511 | 24.548 | 24.837 | 25.656 | 24.524 | 24.45 | 0 | 0 | 54.226 | 53.974 | 43.236 | 26.451 | 0 | 0 | 52.898 | 33.883 | [5 empty] | 0 | 0.505 | 554 | -0.52344 | -0.57276 | 0.13767 | 0.097879 | -0.67064 | 128.1215
05/23/10 | 16:06 | 0 | 22.927 | 0 | 0 | 0 | 25.286 | 29.479 | 24.492 | 24.852 | 25.286 | 24.492 | 24.467 | 0 | 0 | 54.175 | 53.9 | 43.252 | 26.419 | 0 | 0 | 52.868 | 33.83 | [5 empty] | 0 | 0.434 | 555 | -0.52839 | -0.57747 | 0.13747 | 0.097879 | -0.67534 | 127.8117
05/23/10 | 16:07 | 0 | 22.952 | 0 | 0 | 0 | 25.335 | 29.479 | 24.492 | 24.852 | 25.286 | 24.492 | 24.418 | 0 | 0 | 54.196 | 53.876 | 43.228 | 26.443 | 0 | 0 | 52.889 | 33.83 | [5 empty] | 0 | 0.483 | 556 | -0.51412 | -0.5639 | 0.13805 | 0.097879 | -0.66178 | 128.7208
05/23/10 | 16:08 | 0 | 22.927 | 0 | 0 | 0 | 25.286 | 29.501 | 24.467 | 24.83 | 25.382 | 24.541 | 24.372 | 0 | 0 | 54.175 | 53.876 | 43.252 | 26.443 | 0 | 0 | 53.325 | 33.665 | [5 empty] | 0 | 0.456 | 557 | -0.50073 | -0.55117 | 0.13859 | 0.097879 | -0.64905 | 129.6215
05/23/10 | 16:09 | 0 | 22.952 | 0 | 0 | 0 | 25.335 | 29.479 | 24.492 | 24.806 | 25.36 | 24.516 | 24.396 | 0 | 0 | 54.175 | 53.738 | 43.228 | 26.419 | 3 | 0 | 55.734 | 25.985 | [5 empty] | 0 | 0.529 | 558 | -0.50772 | -0.55781 | 0.13831 | 0.097879 | -0.65569 | 129.1456
05/23/10 | 16:10 | 0 | 22.959 | 0 | 0 | 0 | 25.342 | 29.511 | 24.548 | 24.837 | 25.247 | 24.524 | 24.548 | 0 | 0 | 54.159 | 53.608 | 42.884 | 26.475 | 0 | 0 | 56.289 | 24.234 | [5 empty] | 0 | 0.505 | 559 | -0.55198 | -0.59989 | 0.13651 | 0.097879 | -0.69777 | 126.412
05/23/10 | 16:11 | 0 | 22.959 | 0 | 0 | 0 | 25.318 | 29.557 | 24.573 | 24.837 | 25.367 | 24.524 | 24.693 | 0 | 0 | 54.159 | 53.584 | 42.296 | 26.451 | 0 | 0 | 56.309 | 24.163 | [5 empty] | 0 | 0.481 | 560 | -0.5942 | -0.64002 | 0.1348 | 0.097879 | -0.7379 | 124.1837
05/23/10 | 16:12 | 0 | 22.959 | 0 | 0 | 0 | 25.318 | 29.533 | 24.595 | 24.813 | 25.293 | 24.474 | 24.524 | 0 | 0 | 54.159 | 53.54 | 41.827 | 26.475 | 0 | 0 | 56.22 | 24.45 | [5 empty] | 0 | 0.505 | 561 | -0.54499 | -0.59324 | 0.1368 | 0.097879 | -0.69112 | 126.8141
05/23/10 | 16:13 | 0 | 22.959 | 0 | 0 | 0 | 25.342 | 29.511 | 24.595 | 24.837 | 25.512 | 24.499 | 24.499 | 0 | 0 | 54.159 | 53.517 | 41.427 | 26.475 | 0 | 0 | 56.084 | 24.813 | [5 empty] | 0 | 0.505 | 562 | -0.53771 | -0.58632 | 0.13709 | 0.097879 | -0.6842 | 127.2441
05/23/10 | 16:14 | 0 | 22.937 | 0 | 0 | 0 | 25.318 | 29.533 | 24.573 | 24.862 | 25.392 | 24.548 | 24.428 | 0 | 0 | 54.135 | 53.493 | 41.193 | 26.475 | 0 | 0 | 55.97 | 25.127 | [5 empty] | 0 | 0.456 | 563 | -0.51703 | -0.56667 | 0.13793 | 0.097879 | -0.66455 | 128.5312
05/23/10 | 16:15 | 0 | 22.905 | 0 | 0 | 0 | 25.286 | 29.501 | 24.563 | 24.83 | 25.24 | 24.467 | 24.443 | 0 | 0 | 54.103 | 53.44 | 40.901 | 26.443 | 0 | 0 | 55.823 | 25.382 | [5 empty] | 0 | 0.456 | 564 | -0.5214 | -0.57082 | 0.13775 | 0.097879 | -0.6687 | 128.2508
05/23/10 | 16:16 | 0 | 22.944 | 0 | 0 | 0 | 25.328 | 29.494 | 24.604 | 24.774 | 25.328 | 24.509 | 24.484 | 0 | 0 | 54.075 | 53.477 | 40.801 | 26.461 | 0 | 0 | 55.771 | 25.688 | [5 empty] | 0 | 0.554 | 565 | -0.53334 | -0.58217 | 0.13727 | 0.097879 | -0.68005 | 127.5077
05/23/10 | 16:17 | 0 | 22.944 | 0 | 0 | 0 | 25.303 | 29.494 | 24.58 | 24.845 | 25.497 | 24.46 | 24.509 | 0 | 0 | 54.098 | 53.433 | 40.731 | 26.461 | 0 | 0 | 55.634 | 25.931 | [5 empty] | 0 | 0.458 | 566 | -0.54062 | -0.58909 | 0.13697 | 0.097879 | -0.68697 | 127.0707
05/23/10 | 16:18 | 0 | 22.944 | 0 | 0 | 0 | 25.303 | 29.518 | 24.58 | 24.823 | 25.472 | 24.484 | 24.533 | 0 | 0 | 54.075 | 53.409 | 40.636 | 26.436 | 0 | 0 | 55.54 | 26.218 | [5 empty] | 0 | 0.48 | 567 | -0.54761 | -0.59573 | 0.13669 | 0.097879 | -0.69361 | 126.6621
05/23/10 | 16:19 | 0 | 22.922 | 0 | 0 | 0 | 25.328 | 29.543 | 24.629 | 24.774 | 25.664 | 24.435 | 24.558 | 0 | 0 | 54.075 | 53.433 | 40.542 | 26.461 | 0 | 0 | 55.473 | 26.436 | [5 empty] | 0 | 0.554 | 568 | -0.55489 | -0.60265 | 0.13639 | 0.097879 | -0.70053 | 126.2474
05/23/10 | 16:20 | 0 | 22.913 | 0 | 0 | 0 | 25.296 | 29.486 | 24.573 | 24.791 | 25.561 | 24.452 | 24.501 | 0 | 0 | 54.021 | 53.379 | 40.511 | 26.429 | 0 | 0 | 55.351 | 26.645 | [5 empty] | 0 | 0.505 | 569 | -0.53829 | -0.58688 | 0.13707 | 0.097879 | -0.68476 | 127.2092
05/23/10 | 16:21 | 0 | 22.944 | 0 | 0 | 0 | 25.328 | 29.518 | 24.629 | 24.823 | 25.497 | 24.435 | 24.604 | 0 | 0 | 54.075 | 53.386 | 40.494 | 26.461 | 0 | 0 | 55.267 | 26.87 | [5 empty] | 0 | 0.505 | 570 | -0.56828 | -0.61539 | 0.13585 | 0.097879 | -0.71327 | 125.5122
05/23/10 | 16:22 | 0 | 22.922 | 0 | 0 | 0 | 25.328 | 29.494 | 24.629 | 24.774 | 25.737 | 24.46 | 24.484 | 0 | 0 | 54.075 | 53.386 | 40.449 | 26.436 | 0 | 0 | 55.221 | 27.037 | [5 empty] | 0 | 0.554 | 571 | -0.53334 | -0.58217 | 0.13727 | 0.097879 | -0.68005 | 127.5077
05/23/10 | 16:23 | 0 | 22.922 | 0 | 0 | 0 | 25.303 | 29.543 | 24.604 | 24.798 | 25.497 | 24.46 | 24.315 | 0 | 0 | 54.051 | 53.386 | 40.401 | 26.461 | 0 | 0 | 55.13 | 27.231 | [5 empty] | 0 | 0.505 | 572 | -0.48413 | -0.53539 | 0.13926 | 0.097879 | -0.63327 | 130.8066
05/23/10 | 16:24 | 0 | 22.922 | 0 | 0 | 0 | 25.303 | 29.518 | 24.629 | 24.823 | 25.568 | 24.46 | 24.435 | 0 | 0 | 54.051 | 53.363 | 40.425 | 26.436 | 0 | 0 | 55.036 | 27.4 | [5 empty] | 0 | 0.48 | 573 | -0.51907 | -0.56861 | 0.13785 | 0.097879 | -0.66649 | 128.3998
05/23/10 | 16:25 | 0 | 22.922 | 0 | 0 | 0 | 25.303 | 29.543 | 24.629 | 24.774 | 25.352 | 24.413 | 24.413 | 0 | 0 | 54.051 | 53.363 | 40.401 | 26.436 | 0 | 0 | 54.992 | 27.544 | [5 empty] | 0 | 0.529 | 574 | -0.51267 | -0.56252 | 0.13811 | 0.097879 | -0.6604 | 128.8165
05/23/10 | 16:26 | 0 | 22.922 | 0 | 0 | 0 | 25.303 | 29.518 | 24.629 | 24.823 | 25.279 | 24.484 | 24.435 | 0 | 0 | 54.028 | 53.363 | 40.377 | 26.461 | 0 | 0 | 54.898 | 27.689 | [5 empty] | 0 | 0.48 | 575 | -0.51907 | -0.56861 | 0.13785 | 0.097879 | -0.66649 | 128.3998
05/23/10 | 16:27 | 0 | 22.922 | 0 | 0 | 0 | 25.303 | 29.543 | 24.653 | 24.798 | 25.303 | 24.46 | 24.435 | 0 | 0 | 54.028 | 53.339 | 40.356 | 26.483 | 0 | 0 | 54.831 | 27.88 | [5 empty] | 0 | 0.505 | 576 | -0.51907 | -0.56861 | 0.13785 | 0.097879 | -0.66649 | 128.3998
05/23/10 | 16:28 | 0 | 22.922 | 0 | 0 | 0 | 25.303 | 29.543 | 24.629 | 24.798 | 25.423 | 24.413 | 24.509 | 0 | 0 | 54.028 | 53.339 | 40.356 | 26.461 | 0 | 0 | 54.784 | 28.025 | [5 empty] | 0 | 0.505 | 577 | -0.54062 | -0.58909 | 0.13697 | 0.097879 | -0.68697 | 127.0707
05/23/10 | 16:29 | 0 | 22.957 | 0 | 0 | 0 | 25.338 | 29.577 | 24.663 | 24.832 | 25.556 | 24.494 | 24.543 | 0 | 0 | 54.037 | 53.351 | 40.365 | 26.517 | 0 | 0 | 54.749 | 28.204 | [5 empty] | 0 | 0.506 | 578 | -0.55052 | -0.5985 | 0.13657 | 0.097879 | -0.69638 | 126.4949
05/23/10 | 16:30 | 0 | 22.922 | 0 | 0 | 0 | 25.303 | 29.494 | 24.629 | 24.798 | 25.497 | 24.46 | 24.484 | 0 | 0 | 54.005 | 53.339 | 40.332 | 26.507 | 0 | 0 | 54.693 | 28.314 | [5 empty] | 0 | 0.505 | 579 | -0.53334 | -0.58217 | 0.13727 | 0.097879 | -0.68005 | 127.5077
05/23/10 | 16:31 | 0 | 22.898 | 0 | 0 | 0 | 25.303 | 29.543 | 24.604 | 24.823 | 25.472 | 24.46 | 24.46 | 0 | 0 | 54.005 | 53.339 | 40.377 | 26.483 | 0 | 0 | 54.625 | 28.434 | [5 empty] | 0 | 0.48 | 580 | -0.52635 | -0.57553 | 0.13755 | 0.097879 | -0.67341 | 127.9386
05/23/10 | 16:32 | 0 | 22.922 | 0 | 0 | 0 | 25.303 | 29.518 | 24.58 | 24.774 | 25.593 | 24.435 | 24.389 | 0 | 0 | 53.914 | 53.318 | 40.284 | 26.483 | 0 | 0 | 54.602 | 28.555 | [5 empty] | 0 | 0.529 | 581 | -0.50568 | -0.55588 | 0.13839 | 0.097879 | -0.65375 | 129.2831
05/23/10 | 16:33 | 0 | 22.922 | 0 | 0 | 0 | 25.279 | 29.518 | 24.653 | 24.774 | 25.544 | 24.413 | 24.364 | 0 | 0 | 53.981 | 53.295 | 40.308 | 26.483 | 0 | 0 | 54.532 | 28.675 | [5 empty] | 0 | 0.505 | 582 | -0.4984 | -0.54896 | 0.13868 | 0.097879 | -0.64683 | 129.783
05/23/10 | 16:34 | 0 | 22.957 | 0 | 0 | 0 | 25.313 | 29.553 | 24.663 | 24.832 | 25.556 | 24.448 | 24.448 | 0 | 0 | 54.014 | 53.328 | 40.365 | 26.517 | 0 | 0 | 54.474 | 28.854 | [5 empty] | 0 | 0.481 | 583 | -0.52286 | -0.57221 | 0.13769 | 0.097879 | -0.67009 | 128.1584
05/23/10 | 16:35 | 0 | 22.922 | 0 | 0 | 0 | 25.328 | 29.518 | 24.629 | 24.774 | 25.544 | 24.448 | 24.448 | 0 | 0 | 53.972 | 53.283 | 40.32 | 26.495 | 0 | 0 | 54.429 | 28.952 | [5 empty] | 0 | 0.554 | 584 | -0.52286 | -0.57221 | 0.13769 | 0.097879 | -0.67009 | 128.1584
05/23/10 | 16:36 | 0 | 22.959 | 0 | 0 | 0 | 25.365 | 29.604 | 24.715 | 24.81 | 25.725 | 24.521 | 24.425 | 0 | 0 | 53.995 | 53.33 | 40.392 | 26.544 | 0 | 0 | 54.429 | 29.099 | [5 empty] | 0 | 0.555 | 585 | -0.51616 | -0.56584 | 0.13796 | 0.097879 | -0.66372 | 128.5879
05/23/10 | 16:37 | 0 | 22.971 | 0 | 0 | 0 | 25.33 | 29.57 | 24.656 | 24.776 | 25.715 | 24.44 | 24.416 | 0 | 0 | 53.986 | 53.297 | 40.286 | 26.534 | 0 | 0 | 54.376 | 29.16 | [5 empty] | 0 | 0.554 | 586 | -0.51354 | -0.56335 | 0.13807 | 0.097879 | -0.66123 | 128.759
05/23/10 | 16:38 | 0 | 22.947 | 0 | 0 | 0 | 25.306 | 29.545 | 24.656 | 24.801 | 25.98 | 24.462 | 24.416 | 0 | 0 | 53.986 | 53.274 | 40.334 | 26.534 | 0 | 0 | 54.306 | 29.28 | [5 empty] | 0 | 0.505 | 587 | -0.51354 | -0.56335 | 0.13807 | 0.097879 | -0.66123 | 128.759
05/23/10 | 16:39 | 0 | 22.947 | 0 | 0 | 0 | 25.306 | 29.57 | 24.656 | 24.801 | 25.764 | 24.44 | 24.536 | 0 | 0 | 53.986 | 53.297 | 40.334 | 26.534 | 0 | 0 | 54.282 | 29.329 | [5 empty] | 0 | 0.505 | 588 | -0.54848 | -0.59656 | 0.13665 | 0.097879 | -0.69444 | 126.6117
05/23/10 | 16:40 | 0 | 22.947 | 0 | 0 | 0 | 25.355 | 29.499 | 24.585 | 24.776 | 25.715 | 24.416 | 24.68 | 0 | 0 | 53.986 | 53.297 | 40.334 | 26.51 | 0 | 0 | 54.259 | 29.376 | [5 empty] | 0 | 0.579 | 589 | -0.59042 | -0.63642 | 0.13496 | 0.097879 | -0.7343 | 124.3705
05/23/10 | 16:41 | 0 | 22.947 | 0 | 0 | 0 | 25.33 | 29.57 | 24.656 | 24.776 | 25.595 | 24.44 | 24.607 | 0 | 0 | 53.986 | 53.251 | 40.358 | 26.51 | 0 | 0 | 54.215 | 29.474 | [5 empty] | 0 | 0.554 | 590 | -0.56916 | -0.61622 | 0.13582 | 0.097879 | -0.7141 | 125.4654
05/23/10 | 16:42 | 0 | 22.947 | 0 | 0 | 0 | 25.33 | 29.545 | 24.631 | 24.801 | 25.595 | 24.462 | 24.607 | 0 | 0 | 53.939 | 53.251 | 40.334 | 26.51 | 0 | 0 | 54.168 | 29.57 | [5 empty] | 0 | 0.529 | 591 | -0.56916 | -0.61622 | 0.13582 | 0.097879 | -0.7141 | 125.4654
05/23/10 | 16:43 | 0 | 22.971 | 0 | 0 | 0 | 25.306 | 29.57 | 24.656 | 24.776 | 25.524 | 24.44 | 24.511 | 0 | 0 | 53.939 | 53.251 | 40.334 | 26.51 | 0 | 0 | 54.124 | 29.594 | [5 empty] | 0 | 0.53 | 592 | -0.5412 | -0.58964 | 0.13695 | 0.097879 | -0.68752 | 127.0362
05/23/10 | 16:44 | 0 | 23.006 | 0 | 0 | 0 | 25.365 | 29.58 | 24.69 | 24.81 | 25.534 | 24.521 | 24.45 | 0 | 0 | 53.972 | 53.283 | 40.344 | 26.568 | 0 | 0 | 54.11 | 29.724 | [5 empty] | 0 | 0.555 | 593 | -0.52344 | -0.57276 | 0.13767 | 0.097879 | -0.67064 | 128.1215
05/23/10 | 16:45 | 0 | 22.981 | 0 | 0 | 0 | 25.34 | 29.604 | 24.641 | 24.835 | 25.629 | 24.595 | 24.376 | 0 | 0 | 53.972 | 53.26 | 40.344 | 26.568 | 0 | 0 | 54.04 | 29.773 | [5 empty] | 0 | 0.505 | 594 | -0.50189 | -0.55228 | 0.13854 | 0.097879 | -0.65016 | 129.5412
05/23/10 | 16:46 | 0 | 22.925 | 0 | 0 | 0 | 25.306 | 29.545 | 24.656 | 24.752 | 25.475 | 24.536 | 24.416 | 0 | 0 | 53.939 | 53.227 | 40.334 | 26.534 | 0 | 0 | 53.963 | 29.835 | [5 empty] | 0 | 0.554 | 595 | -0.51354 | -0.56335 | 0.13807 | 0.097879 | -0.66123 | 128.759
05/23/10 | 16:47 | 0 | 22.925 | 0 | 0 | 0 | 25.306 | 29.594 | 24.631 | 24.752 | 25.379 | 24.585 | 24.391 | 0 | 0 | 53.916 | 53.227 | 40.31 | 26.534 | 0 | 0 | 53.939 | 29.908 | [5 empty] | 0 | 0.554 | 596 | -0.50626 | -0.55643 | 0.13837 | 0.097879 | -0.65431 | 129.2437
05/23/10 | 16:48 | 0 | 22.947 | 0 | 0 | 0 | 25.306 | 29.594 | 24.631 | 24.752 | 25.306 | 24.656 | 24.391 | 0 | 0 | 53.848 | 53.16 | 40.334 | 26.559 | 0 | 0 | 53.963 | 30.004 | [5 empty] | 0 | 0.554 | 597 | -0.50626 | -0.55643 | 0.13837 | 0.097879 | -0.65431 | 129.2437
05/23/10 | 16:49 | 0 | 22.947 | 0 | 0 | 0 | 25.33 | 29.594 | 24.607 | 24.801 | 25.355 | 24.705 | 24.391 | 0 | 0 | 53.893 | 53.206 | 40.334 | 26.559 | 0 | 0 | 53.893 | 30.028 | [5 empty] | 0 | 0.529 | 598 | -0.50626 | -0.55643 | 0.13837 | 0.097879 | -0.65431 | 129.2437
05/23/10 | 16:50 | 0 | 22.925 | 0 | 0 | 0 | 25.306 | 29.619 | 24.631 | 24.801 | 25.281 | 24.705 | 24.295 | 0 | 0 | 53.893 | 53.206 | 40.334 | 26.559 | 0 | 0 | 53.916 | 30.124 | [5 empty] | 0 | 0.505 | 599 | -0.4783 | -0.52986 | 0.1395 | 0.097879 | -0.62774 | 131.2419
05/23/10 | 16:51 | 0 | 22.947 | 0 | 0 | 0 | 25.306 | 29.57 | 24.68 | 24.776 | 25.33 | 24.727 | 24.391 | 0 | 0 | 53.893 | 53.206 | 40.334 | 26.559 | 0 | 0 | 53.893 | 30.173 | [5 empty] | 0 | 0.53 | 600 | -0.50626 | -0.55643 | 0.13837 | 0.097879 | -0.65431 | 129.2437
05/23/10 | 16:52 | 0 | 22.947 | 0 | 0 | 0 | 25.33 | 29.594 | 24.68 | 24.801 | 25.259 | 24.705 | 24.511 | 0 | 0 | 53.916 | 53.206 | 40.334 | 26.559 | 0 | 0 | 53.893 | 30.244 | [5 empty] | 0 | 0.529 | 601 | -0.5412 | -0.58964 | 0.13695 | 0.097879 | -0.68752 | 127.0362
05/23/10 | 16:53 | 0 | 23.006 | 0 | 0 | 0 | 25.365 | 29.604 | 24.69 | 24.786 | 25.22 | 24.761 | 24.352 | 0 | 0 | 53.925 | 53.216 | 40.413 | 26.568 | 0 | 0 | 53.902 | 30.352 | [5 empty] | 0 | 0.579 | 602 | -0.4949 | -0.54563 | 0.13883 | 0.097879 | -0.64351 | 130.0282
05/23/10 | 16:54 | 0 | 22.947 | 0 | 0 | 0 | 25.33 | 29.594 | 24.631 | 24.776 | 25.114 | 24.752 | 24.271 | 0 | 0 | 53.893 | 53.206 | 40.334 | 26.559 | 0 | 0 | 53.848 | 30.364 | [5 empty] | 0 | 0.554 | 603 | -0.47132 | -0.52321 | 0.13978 | 0.097879 | -0.62109 | 131.7785
05/23/10 | 16:55 | 0 | 22.925 | 0 | 0 | 0 | 25.306 | 29.594 | 24.631 | 24.776 | 25.137 | 24.776 | 24.222 | 0 | 0 | 53.872 | 53.183 | 40.358 | 26.559 | 0 | 0 | 53.804 | 30.438 | [5 empty] | 0 | 0.53 | 604 | -0.45705 | -0.50965 | 0.14036 | 0.097879 | -0.60753 | 132.925
05/23/10 | 16:56 | 0 | 22.947 | 0 | 0 | 0 | 25.306 | 29.619 | 24.607 | 24.825 | 25.137 | 24.752 | 24.102 | 0 | 0 | 53.848 | 53.139 | 40.265 | 26.534 | 0 | 0 | 53.734 | 30.509 | [5 empty] | 0 | 0.481 | 605 | -0.4221 | -0.47643 | 0.14178 | 0.097879 | -0.57431 | 136.0601
05/23/10 | 16:57 | 0 | 22.971 | 0 | 0 | 0 | 25.306 | 29.619 | 24.631 | 24.825 | 25.114 | 24.776 | 24.175 | 0 | 0 | 53.848 | 53.183 | 40.382 | 26.583 | 0 | 0 | 53.734 | 30.582 | [5 empty] | 0 | 0.481 | 606 | -0.44336 | -0.49664 | 0.14091 | 0.097879 | -0.59452 | 134.094
05/23/10 | 16:58 | 1 | 22.957 | 0 | 13 | 0 | 42.786 | 29.626 | 27.738 | 41.556 | 44.93 | 24.801 | 24.222 | 0 | 0 | 44.517 | 52.679 | 44.118 | 26.583 | 0 | 0 | 53.71 | 30.22 | [5 empty] | 22.957 | 1.23 | 607 | -0.45705 | -0.50965 | 0.14036 | 0.097879 | -0.60753 | 132.925
05/23/10 | 16:59 | 1 | 22.971 | 1 | 14 | 0 | 56.343 | 29.57 | 34.366 | 48.438 | 56.679 | 24.801 | 24.222 | 0 | 0 | 56.432 | 51.99 | 50.364 | 26.583 | 0 | 0 | 53.71 | 29.788 | [5 empty] | 22.971 | 7.905 | 608 | -0.45705 | -0.50965 | 0.14036 | 0.097879 | -0.60753 | 132.925
05/23/10 | 17:00 | 1 | 22.947 | 0 | 15 | 0 | 65.916 | 29.57 | 40.71 | 54.903 | 59.616 | 24.825 | 24.271 | 0 | 0 | 65.939 | 51.99 | 55.844 | 26.608 | 0 | 0 | 53.687 | 32.245 | [5 empty] | 22.947 | 11.013 | 609 | -0.47132 | -0.52321 | 0.13978 | 0.097879 | -0.62109 | 131.7785
05/23/10 | 17:01 | 1 | 22.996 | 0 | 15 | 0 | 70.826 | 29.57 | 44.608 | 59.28 | 60.716 | 24.85 | 24.295 | 1 | 0 | 70.804 | 52.679 | 59.481 | 26.608 | 0 | 0 | 53.666 | 35.658 | [5 empty] | 22.996 | 11.546 | 610 | -0.4783 | -0.52986 | 0.1395 | 0.097879 | -0.62774 | 131.2419
05/23/10 | 17:02 | 1 | 23.003 | 0 | 14 | 0 | 72.899 | 29.553 | 46.701 | 61.843 | 62.717 | 24.928 | 24.229 | 0 | 0 | 73.009 | 53.811 | 61.843 | 26.686 | 0 | 0 | 53.764 | 38.251 | [5 empty] | 23.003 | 11.056 | 611 | -0.45908 | -0.51159 | 0.14028 | 0.097879 | -0.60947 | 132.7568
05/23/10 | 17:03 | 1 | 23.028 | 0 | 15 | 1 | 73.778 | 29.602 | 48.102 | 63.345 | 64.264 | 24.977 | 24.278 | 0 | 1 | 73.91 | 54.933 | 63.278 | 26.711 | 0 | 0 | 53.902 | 40.2 | [5 empty] | 23.028 | 10.433 | 612 | -0.47335 | -0.52515 | 0.1397 | 0.097879 | -0.62303 | 131.6204
05/23/10 | 17:04 | 1 | 23.003 | 0 | 15 | 0 | 74.039 | 29.626 | 49.063 | 64.376 | 61.597 | 24.977 | 24.349 | 0 | 0 | 74.303 | 55.988 | 64.333 | 26.711 | 0 | 0 | 54.201 | 41.753 | [5 empty] | 23.003 | 9.663 | 0 | -0.49403 | -0.5448 | 0.13886 | 0.097879 | -0.64268 | 130.0901
05/23/10 | 17:05 | 0 | 22.947 | 0 | 0 | 0 | 73.637 | 30.533 | 49.561 | 64.392 | 50.753 | 25.041 | 24.342 | 0 | 0 | 72.957 | 56.836 | 63.787 | 26.679 | 0 | 0 | 54.513 | 42.331 | [5 empty] | 0 | 9.245 | 1 | -0.49199 | -0.54287 | 0.21056 | 0.16949 | -0.71236 | 144.7909
05/23/10 | 17:06 | 0 | 22.947 | 0 | 0 | 0 | 72.912 | 32.051 | 47.612 | 63.922 | 43.602 | 25.193 | 24.254 | 0 | 0 | 70.086 | 57.45 | 60.946 | 26.735 | 0 | 0 | 54.866 | 42.293 | [5 empty] | 0 | 8.99 | 2 | -0.46636 | -0.51851 | 0.21159 | 0.16949 | -0.688 | 147.5237
05/23/10 | 17:07 | 0 | 22.971 | 0 | 0 | 0 | 71.991 | 33.684 | 45.572 | 63.429 | 38.688 | 25.186 | 24.197 | 0 | 0 | 67.926 | 57.733 | 57.69 | 26.728 | 0 | 0 | 55.111 | 42.025 | [5 empty] | 0 | 8.562 | 3 | -0.44977 | -0.50273 | 0.21227 | 0.16949 | -0.67222 | 149.4601
05/23/10 | 17:08 | 0 | 22.996 | 0 | 0 | 0 | 71.023 | 34.132 | 44.424 | 62.687 | 35.73 | 25.186 | 24.175 | 0 | 0 | 66.409 | 57.936 | 55.111 | 26.728 | 0 | 0 | 55.363 | 41.722 | [5 empty] | 0 | 8.336 | 4 | -0.44336 | -0.49664 | 0.21253 | 0.16949 | -0.66613 | 150.2462
05/23/10 | 17:09 | 0 | 22.971 | 0 | 0 | 0 | 70.144 | 34.177 | 43.884 | 61.925 | 34.67 | 25.235 | 24.151 | 0 | 0 | 65.355 | 58.071 | 53.276 | 26.728 | 0 | 0 | 55.522 | 41.368 | [5 empty] | 0 | 8.219 | 5 | -0.43637 | -0.49 | 0.21281 | 0.16949 | -0.65949 | 151.1301
05/23/10 | 17:10 | 0 | 23.003 | 0 | 0 | 0 | 69.275 | 34.139 | 43.561 | 61.284 | 33.103 | 25.313 | 24.207 | 0 | 0 | 64.623 | 58.212 | 51.906 | 26.76 | 0 | 0 | 55.69 | 41.116 | [5 empty] | 0 | 7.991 | 6 | -0.45268 | -0.5055 | 0.21215 | 0.16949 | -0.67499 | 149.1101
05/23/10 | 17:11 | 0 | 22.947 | 0 | 0 | 0 | 68.476 | 34.036 | 43.248 | 60.604 | 30.798 | 25.379 | 24.126 | 0 | 0 | 64.011 | 58.272 | 50.868 | 26.728 | 0 | 0 | 55.774 | 40.781 | [5 empty] | 0 | 7.872 | 7 | -0.42909 | -0.48308 | 0.2131 | 0.16949 | -0.65257 | 152.0815
05/23/10 | 17:12 | 0 | 22.979 | 0 | 0 | 0 | 67.691 | 33.974 | 43.116 | 59.938 | 29.481 | 25.387 | 24.158 | 0 | 0 | 63.614 | 58.347 | 50.095 | 26.784 | 0 | 0 | 55.965 | 40.578 | [5 empty] | 0 | 7.753 | 8 | -0.43841 | -0.49193 | 0.21273 | 0.16949 | -0.66143 | 150.8694
05/23/10 | 17:13 | 0 | 22.947 | 0 | 0 | 0 | 66.859 | 33.826 | 42.896 | 59.303 | 28.535 | 25.426 | 24.175 | 0 | 0 | 63.249 | 58.361 | 49.47 | 26.752 | 0 | 0 | 56.072 | 40.286 | [5 empty] | 0 | 7.556 | 9 | -0.44336 | -0.49664 | 0.21253 | 0.16949 | -0.66613 | 150.2462
05/23/10 | 17:14 | 0 | 22.979 | 0 | 0 | 0 | 66.035 | 33.833 | 42.786 | 58.728 | 27.893 | 25.426 | 24.077 | 0 | 0 | 62.98 | 58.384 | 48.989 | 26.777 | 0 | 0 | 56.096 | 40.076 | [5 empty] | 0 | 7.307 | 10 | -0.41482 | -0.46951 | 0.21368 | 0.16949 | -0.63901 | 154.0431
05/23/10 | 17:15 | 0 | 22.979 | 0 | 0 | 0 | 65.273 | 33.716 | 42.552 | 58.121 | 27.265 | 25.482 | 24.05 | 0 | 0 | 62.749 | 58.422 | 48.592 | 26.797 | 0 | 0 | 56.135 | 39.861 | [5 empty] | 0 | 7.152 | 11 | -0.40696 | -0.46204 | 0.214 | 0.16949 | -0.63153 | 155.1827
05/23/10 | 17:16 | 0 | 22.971 | 0 | 0 | 0 | 64.479 | 33.658 | 42.377 | 57.505 | 27.64 | 25.497 | 24.124 | 0 | 0 | 62.551 | 58.425 | 48.228 | 26.799 | 0 | 0 | 56.25 | 39.674 | [5 empty] | 0 | 6.974 | 12 | -0.42851 | -0.48252 | 0.21313 | 0.16949 | -0.65201 | 152.159
05/23/10 | 17:17 | 0 | 22.971 | 0 | 0 | 0 | 63.737 | 33.589 | 42.164 | 56.923 | 28.17 | 25.497 | 24.099 | 0 | 0 | 62.37 | 58.47 | 47.929 | 26.821 | 0 | 0 | 56.296 | 39.509 | [5 empty] | 0 | 6.814 | 13 | -0.42123 | -0.4756 | 0.21342 | 0.16949 | -0.64509 | 153.1459
05/23/10 | 17:18 | 0 | 22.971 | 0 | 0 | 0 | 62.975 | 33.541 | 41.954 | 56.318 | 27.544 | 25.497 | 23.933 | 0 | 0 | 62.147 | 58.516 | 47.654 | 26.821 | 0 | 0 | 56.341 | 39.322 | [5 empty] | 0 | 6.657 | 14 | -0.37289 | -0.42965 | 0.21538 | 0.16949 | -0.59915 | 160.6765
05/23/10 | 17:19 | 0 | 22.993 | 0 | 0 | 0 | 62.213 | 33.472 | 41.765 | 55.818 | 27.064 | 25.521 | 24.075 | 0 | 0 | 62.035 | 58.493 | 47.448 | 26.799 | 0 | 0 | 56.362 | 39.157 | [5 empty] | 0 | 6.395 | 15 | -0.41424 | -0.46896 | 0.21371 | 0.16949 | -0.63845 | 154.126
05/23/10 | 17:20 | 0 | 22.971 | 0 | 0 | 0 | 61.473 | 33.448 | 41.554 | 55.267 | 26.725 | 25.546 | 24.004 | 0 | 0 | 61.855 | 58.493 | 47.287 | 26.799 | 0 | 0 | 56.362 | 39.016 | [5 empty] | 0 | 6.206 | 16 | -0.39356 | -0.44931 | 0.21454 | 0.16949 | -0.6188 | 157.2292
05/23/10 | 17:21 | 0 | 22.947 | 0 | 0 | 0 | 60.711 | 33.424 | 41.296 | 54.74 | 26.919 | 25.571 | 23.955 | 0 | 0 | 61.72 | 58.516 | 47.105 | 26.821 | 0 | 0 | 56.407 | 38.875 | [5 empty] | 0 | 5.971 | 17 | -0.3793 | -0.43574 | 0.21512 | 0.16949 | -0.60524 | 159.5681
05/23/10 | 17:22 | 0 | 22.971 | 0 | 0 | 0 | 60.04 | 33.376 | 41.061 | 54.166 | 27.473 | 25.521 | 23.92 | 0 | 0 | 61.533 | 58.461 | 46.912 | 26.787 | 0 | 0 | 56.375 | 38.7 | [5 empty] | 0 | 5.874 | 18 | -0.3691 | -0.42606 | 0.21554 | 0.16949 | -0.59555 | 161.3495
05/23/10 | 17:23 | 0 | 22.971 | 0 | 0 | 0 | 59.367 | 33.306 | 40.896 | 53.617 | 26.605 | 25.546 | 23.955 | 0 | 0 | 61.451 | 58.516 | 46.874 | 26.821 | 0 | 0 | 56.362 | 38.617 | [5 empty] | 0 | 5.75 | 19 | -0.3793 | -0.43574 | 0.21512 | 0.16949 | -0.60524 | 159.5681
05/23/10 | 17:24 | 0 | 22.971 | 0 | 0 | 0 | 58.762 | 33.283 | 40.662 | 53.157 | 27.159 | 25.521 | 23.955 | 0 | 0 | 61.295 | 58.516 | 46.76 | 26.846 | 0 | 0 | 56.385 | 38.476 | [5 empty] | 0 | 5.605 | 20 | -0.3793 | -0.43574 | 0.21512 | 0.16949 | -0.60524 | 159.5681
05/23/10 | 17:25 | 0 | 22.971 | 0 | 0 | 0 | 58.089 | 33.235 | 40.473 | 52.63 | 26.291 | 25.521 | 23.859 | 0 | 0 | 61.184 | 58.516 | 46.692 | 26.821 | 0 | 0 | 56.362 | 38.334 | [5 empty] | 0 | 5.459 | 21 | -0.35134 | -0.40917 | 0.21626 | 0.16949 | -0.57866 | 164.7013
05/23/10 | 17:26 | 0 | 22.993 | 0 | 0 | 0 | 57.462 | 33.235 | 40.308 | 52.126 | 26.291 | 25.546 | 23.81 | 0 | 0 | 61.069 | 58.516 | 46.669 | 26.821 | 0 | 0 | 56.362 | 38.241 | [5 empty] | 0 | 5.336 | 22 | -0.33707 | -0.39561 | 0.21683 | 0.16949 | -0.5651 | 167.6495
05/23/10 | 17:27 | 0 | 22.971 | 0 | 0 | 0 | 56.834 | 33.189 | 40.167 | 51.622 | 25.835 | 25.521 | 23.81 | 0 | 0 | 60.958 | 58.516 | 46.578 | 26.846 | 0 | 0 | 56.385 | 38.169 | [5 empty] | 0 | 5.212 | 23 | -0.33707 | -0.39561 | 0.21683 | 0.16949 | -0.5651 | 167.6495
05/23/10 | 17:28 | 0 | 22.971 | 0 | 0 | 0 | 56.25 | 33.165 | 39.98 | 51.141 | 26.147 | 25.472 | 23.835 | 0 | 0 | 60.846 | 58.516 | 46.531 | 26.821 | 0 | 0 | 56.385 | 38.076 | [5 empty] | 0 | 5.109 | 24 | -0.34435 | -0.40253 | 0.21654 | 0.16949 | -0.57202 | 166.1148
05/23/10 | 17:29 | 0 | 22.979 | 0 | 0 | 0 | 55.664 | 33.22 | 39.798 | 50.688 | 25.602 | 25.48 | 23.746 | 0 | 0 | 60.764 | 58.546 | 46.515 | 26.853 | 0 | 0 | 56.414 | 38.035 | [5 empty] | 0 | 4.976 | 25 | -0.31844 | -0.37789 | 0.21759 | 0.16949 | -0.54738 | 171.8982
05/23/10 | 17:30 | 0 | 22.971 | 0 | 0 | 0 | 55.039 | 33.141 | 39.626 | 50.2 | 25.257 | 25.401 | 23.643 | 0 | 0 | 60.645 | 58.493 | 46.44 | 26.846 | 0 | 0 | 56.385 | 37.935 | [5 empty] | 0 | 4.839 | 26 | -0.28844 | -0.34938 | 0.2188 | 0.16949 | -0.51887 | 179.8887
05/23/10 | 17:31 | 0 | 22.971 | 0 | 0 | 0 | 54.534 | 33.118 | 39.416 | 49.787 | 24.943 | 25.377 | 23.69 | 0 | 0 | 60.556 | 58.493 | 46.417 | 26.87 | 0 | 0 | 56.385 | 37.842 | [5 empty] | 0 | 4.747 | 27 | -0.30213 | -0.36239 | 0.21825 | 0.16949 | -0.53188 | 176.0458
05/23/10 | 17:32 | 0 | 22.971 | 0 | 0 | 0 | 53.914 | 33.118 | 39.275 | 49.351 | 25.232 | 25.377 | 23.714 | 0 | 0 | 60.488 | 58.516 | 46.417 | 26.87 | 0 | 0 | 56.341 | 37.77 | [5 empty] | 0 | 4.563 | 28 | -0.30912 | -0.36904 | 0.21797 | 0.16949 | -0.53853 | 174.2146
05/23/10 | 17:33 | 0 | 23.003 | 0 | 0 | 0 | 53.44 | 33.125 | 39.188 | 48.947 | 25.048 | 25.384 | 23.697 | 0 | 0 | 60.428 | 58.523 | 46.4 | 26.902 | 0 | 0 | 56.371 | 37.732 | [5 empty] | 0 | 4.493 | 29 | -0.30417 | -0.36433 | 0.21817 | 0.16949 | -0.53382 | 175.503
05/23/10 | 17:34 | 0 | 22.947 | 0 | 0 | 0 | 52.838 | 33.094 | 38.944 | 48.457 | 24.943 | 25.328 | 23.643 | 0 | 0 | 60.33 | 58.493 | 46.37 | 26.846 | 0 | 0 | 56.318 | 37.583 | [5 empty] | 0 | 4.381 | 30 | -0.28844 | -0.34938 | 0.2188 | 0.16949 | -0.51887 | 179.8887
05/23/10 | 17:35 | 0 | 22.979 | 0 | 0 | 0 | 52.364 | 33.125 | 38.858 | 48.053 | 24.685 | 25.289 | 23.675 | 0 | 0 | 60.328 | 58.534 | 46.344 | 26.914 | 0 | 0 | 56.359 | 37.533 | [5 empty] | 0 | 4.311 | 31 | -0.29776 | -0.35824 | 0.21843 | 0.16949 | -0.52773 | 177.2339
05/23/10 | 17:36 | 0 | 23.025 | 0 | 0 | 0 | 51.883 | 33.149 | 38.696 | 47.733 | 25.048 | 25.338 | 23.746 | 0 | 0 | 60.273 | 58.525 | 46.403 | 26.926 | 0 | 0 | 56.371 | 37.473 | [5 empty] | 0 | 4.15 | 32 | -0.31844 | -0.37789 | 0.21759 | 0.16949 | -0.54738 | 171.8982
05/23/10 | 17:37 | 0 | 23.025 | 0 | 0 | 0 | 51.402 | 33.127 | 38.531 | 47.297 | 24.904 | 25.289 | 23.7 | 0 | 0 | 60.227 | 58.525 | 46.356 | 26.926 | 0 | 0 | 56.35 | 37.425 | [5 empty] | 0 | 4.105 | 33 | -0.30504 | -0.36516 | 0.21813 | 0.16949 | -0.53465 | 175.2726
05/23/10 | 17:38 | 0 | 23.025 | 0 | 0 | 0 | 50.919 | 33.103 | 38.32 | 46.907 | 24.685 | 25.264 | 23.602 | 0 | 0 | 60.138 | 58.525 | 46.333 | 26.951 | 0 | 0 | 56.394 | 37.356 | [5 empty] | 0 | 4.012 | 34 | -0.2765 | -0.33803 | 0.21929 | 0.16949 | -0.50753 | 183.5518
05/23/10 | 17:39 | 0 | 23.025 | 0 | 0 | 0 | 50.415 | 33.079 | 38.203 | 46.517 | 24.879 | 25.24 | 23.651 | 0 | 0 | 60.07 | 58.502 | 46.288 | 26.951 | 0 | 0 | 56.371 | 37.287 | [5 empty] | 0 | 3.898 | 35 | -0.29077 | -0.3516 | 0.21871 | 0.16949 | -0.52109 | 179.2091
05/23/10 | 17:40 | 0 | 23.003 | 0 | 0 | 0 | 49.957 | 33.127 | 38.014 | 46.151 | 24.855 | 25.338 | 23.506 | 0 | 0 | 59.958 | 58.479 | 46.312 | 26.926 | 0 | 0 | 56.35 | 37.239 | [5 empty] | 0 | 3.806 | 36 | -0.24855 | -0.31146 | 0.22042 | 0.16949 | -0.48095 | 193.5054
05/23/10 | 17:41 | 0 | 23.025 | 0 | 0 | 0 | 49.498 | 33.127 | 37.873 | 45.784 | 24.783 | 25.289 | 23.651 | 0 | 0 | 59.892 | 58.479 | 46.312 | 26.926 | 0 | 0 | 56.35 | 37.191 | [5 empty] | 0 | 3.714 | 37 | -0.29077 | -0.3516 | 0.21871 | 0.16949 | -0.52109 | 179.2091
05/23/10 | 17:42 | 0 | 23.025 | 0 | 0 | 0 | 49.108 | 33.103 | 37.732 | 45.415 | 24.59 | 25.264 | 23.53 | 0 | 0 | 59.78 | 58.502 | 46.288 | 26.951 | 0 | 0 | 56.327 | 37.146 | [5 empty] | 0 | 3.693 | 38 | -0.25554 | -0.3181 | 0.22014 | 0.16949 | -0.4876 | 190.8129
05/23/10 | 17:43 | 0 | 23.003 | 0 | 0 | 0 | 48.674 | 33.103 | 37.545 | 45.072 | 24.614 | 25.24 | 23.506 | 0 | 0 | 59.668 | 58.479 | 46.288 | 26.926 | 0 | 0 | 56.35 | 37.074 | [5 empty] | 0 | 3.602 | 39 | -0.24855 | -0.31146 | 0.22042 | 0.16949 | -0.48095 | 193.5054
05/23/10 | 17:44 | 0 | 23.003 | 0 | 0 | 0 | 48.261 | 33.079 | 37.425 | 44.729 | 25.193 | 25.215 | 23.457 | 0 | 0 | 59.6 | 58.479 | 46.265 | 26.951 | 0 | 0 | 56.35 | 37.026 | [5 empty] | 0 | 3.532 | 40 | -0.23428 | -0.2979 | 0.221 | 0.16949 | -0.46739 | 199.5016
05/23/10 | 17:45 | 0 | 23.057 | 0 | 0 | 0 | 47.922 | 33.134 | 37.318 | 44.484 | 24.886 | 25.247 | 23.467 | 0 | 0 | 59.518 | 58.486 | 46.319 | 26.983 | 0 | 0 | 56.401 | 37.036 | [5 empty] | 0 | 3.438 | 41 | -0.23719 | -0.30067 | 0.22088 | 0.16949 | -0.47016 | 198.2193
05/23/10 | 17:46 | 0 | 23.035 | 0 | 0 | 0 | 47.465 | 33.134 | 37.177 | 44.133 | 25.345 | 25.247 | 23.325 | 0 | 0 | 59.383 | 58.486 | 46.272 | 27.007 | 0 | 0 | 56.357 | 36.988 | [5 empty] | 0 | 3.332 | 42 | -0.19584 | -0.26136 | 0.22256 | 0.16949 | -0.43085 | 220.0018
05/23/10 | 17:47 | 0 | 23.003 | 0 | 0 | 0 | 47.045 | 33.127 | 37.026 | 43.795 | 24.783 | 25.215 | 23.413 | 0 | 0 | 59.287 | 58.434 | 46.242 | 26.951 | 0 | 0 | 56.282 | 36.933 | [5 empty] | 0 | 3.25 | 43 | -0.22147 | -0.28572 | 0.22152 | 0.16949 | -0.45521 | 205.5443
05/23/10 | 17:48 | 0 | 23.003 | 0 | 0 | 0 | 46.701 | 33.079 | 36.909 | 43.441 | 24.59 | 25.24 | 23.435 | 0 | 0 | 59.219 | 58.434 | 46.218 | 26.926 | 0 | 0 | 56.305 | 36.885 | [5 empty] | 0 | 3.26 | 44 | -0.22787 | -0.29181 | 0.22126 | 0.16949 | -0.4613 | 202.438
05/23/10 | 17:49 | 0 | 23.003 | 0 | 0 | 0 | 46.356 | 33.103 | 36.768 | 43.138 | 24.928 | 25.193 | 23.435 | 0 | 0 | 59.13 | 58.434 | 46.218 | 26.951 | 0 | 0 | 56.259 | 36.839 | [5 empty] | 0 | 3.218 | 45 | -0.22787 | -0.29181 | 0.22126 | 0.16949 | -0.4613 | 202.438
05/23/10 | 17:50 | 0 | 23.025 | 0 | 0 | 0 | 45.99 | 33.103 | 36.674 | 42.807 | 24.349 | 25.24 | 23.268 | 0 | 0 | 58.995 | 58.457 | 46.174 | 26.998 | 0 | 0 | 56.282 | 36.816 | [5 empty] | 0 | 3.183 | 46 | -0.17924 | -0.24558 | 0.22323 | 0.16949 | -0.41507 | 231.5723
05/23/10 | 17:51 | 0 | 23.003 | 0 | 0 | 0 | 45.576 | 33.127 | 36.485 | 42.501 | 24.519 | 25.24 | 23.364 | 0 | 0 | 58.972 | 58.411 | 46.218 | 26.951 | 0 | 0 | 56.236 | 36.746 | [5 empty] | 0 | 3.075 | 47 | -0.2072 | -0.27216 | 0.2221 | 0.16949 | -0.44165 | 213.1533
05/23/10 | 17:52 | 0 | 23.035 | 0 | 0 | 0 | 45.31 | 33.134 | 36.423 | 42.229 | 24.381 | 25.247 | 23.538 | 0 | 0 | 58.936 | 58.441 | 46.204 | 27.007 | 0 | 0 | 56.223 | 36.753 | [5 empty] | 0 | 3.081 | 48 | -0.25787 | -0.32032 | 0.22004 | 0.16949 | -0.48981 | 189.9478
05/23/10 | 17:53 | 0 | 23.035 | 0 | 0 | 0 | 44.965 | 33.11 | 36.258 | 41.922 | 24.381 | 25.247 | 23.347 | 0 | 0 | 58.867 | 58.42 | 46.204 | 26.958 | 0 | 0 | 56.2 | 36.682 | [5 empty] | 0 | 3.043 | 49 | -0.20225 | -0.26745 | 0.2223 | 0.16949 | -0.43694 | 216.044
05/23/10 | 17:54 | 0 | 23.035 | 0 | 0 | 0 | 44.645 | 33.134 | 36.117 | 41.64 | 24.261 | 25.247 | 23.396 | 0 | 0 | 58.822 | 58.42 | 46.204 | 26.958 | 0 | 0 | 56.147 | 36.627 | [5 empty] | 0 | 3.005 | 50 | -0.21652 | -0.28101 | 0.22172 | 0.16949 | -0.4505 | 208.0705
05/23/10 | 17:55 | 0 | 23.011 | 0 | 0 | 0 | 44.319 | 33.134 | 36.024 | 41.406 | 24.452 | 25.296 | 23.275 | 0 | 0 | 58.74 | 58.425 | 46.211 | 26.995 | 0 | 0 | 56.229 | 36.646 | [5 empty] | 0 | 2.913 | 51 | -0.18128 | -0.24752 | 0.22315 | 0.16949 | -0.41701 | 230.0372
05/23/10 | 17:56 | 0 | 22.974 | 0 | 0 | 0 | 43.951 | 33.048 | 35.844 | 41.037 | 24.465 | 25.139 | 23.31 | 0 | 0 | 58.648 | 58.336 | 46.141 | 26.897 | 0 | 0 | 56.184 | 36.55 | [5 empty] | 0 | 2.914 | 52 | -0.19147 | -0.25721 | 0.22273 | 0.16949 | -0.4267 | 222.8522
05/23/10 | 17:57 | 0 | 23.03 | 0 | 0 | 0 | 43.678 | 33.082 | 35.809 | 40.765 | 24.859 | 25.173 | 23.32 | 0 | 0 | 58.635 | 58.368 | 46.197 | 26.978 | 0 | 0 | 56.259 | 36.56 | [5 empty] | 0 | 2.913 | 53 | -0.19438 | -0.25998 | 0.22262 | 0.16949 | -0.42947 | 220.9377
05/23/10 | 17:58 | 0 | 23.03 | 0 | 0 | 0 | 43.374 | 33.129 | 35.643 | 40.578 | 24.305 | 25.195 | 23.248 | 0 | 0 | 58.591 | 58.322 | 46.106 | 26.907 | 0 | 0 | 56.216 | 36.536 | [5 empty] | 0 | 2.796 | 54 | -0.17342 | -0.24005 | 0.22347 | 0.16949 | -0.40954 | 236.1571
05/23/10 | 17:59 | 0 | 23.008 | 0 | 0 | 0 | 43.068 | 33.082 | 35.596 | 40.296 | 24.859 | 25.195 | 23.344 | 0 | 0 | 58.546 | 58.345 | 46.151 | 26.978 | 0 | 0 | 56.236 | 36.466 | [5 empty] | 0 | 2.772 | 55 | -0.20137 | -0.26662 | 0.22233 | 0.16949 | -0.43611 | 216.5688
05/23/10 | 18:00 | 0 | 23.008 | 0 | 0 | 0 | 42.81 | 33.082 | 35.409 | 40.061 | 24.474 | 25.22 | 23.486 | 0 | 0 | 58.5 | 58.368 | 46.174 | 26.956 | 0 | 0 | 56.216 | 36.466 | [5 empty] | 0 | 2.749 | 56 | -0.24272 | -0.30592 | 0.22066 | 0.16949 | -0.47542 | 195.8677
05/23/10 | 18:01 | 0 | 22.984 | 0 | 0 | 0 | 42.528 | 33.082 | 35.337 | 39.825 | 24.715 | 25.22 | 23.32 | 0 | 0 | 58.457 | 58.322 | 46.174 | 26.978 | 0 | 0 | 56.236 | 36.418 | [5 empty] | 0 | 2.703 | 57 | -0.19438 | -0.25998 | 0.22262 | 0.16949 | -0.42947 | 220.9377
05/23/10 | 18:02 | 0 | 22.984 | 0 | 0 | 0 | 42.221 | 33.106 | 35.196 | 39.59 | 25.244 | 25.22 | 23.344 | 0 | 0 | 58.434 | 58.345 | 46.174 | 26.978 | 0 | 0 | 56.216 | 36.418 | [5 empty] | 0 | 2.631 | 58 | -0.20137 | -0.26662 | 0.22233 | 0.16949 | -0.43611 | 216.5688
05/23/10 | 18:03 | 0 | 22.984 | 0 | 0 | 0 | 41.939 | 33.106 | 35.103 | 39.332 | 25.992 | 25.173 | 23.32 | 0 | 0 | 58.388 | 58.345 | 46.13 | 26.956 | 0 | 0 | 56.17 | 36.395 | [5 empty] | 0 | 2.607 | 59 | -0.19438 | -0.25998 | 0.22262 | 0.16949 | -0.42947 | 220.9377
05/23/10 | 18:04 | 0 | 23.008 | 0 | 0 | 0 | 41.705 | 33.082 | 34.962 | 39.121 | 25.583 | 25.195 | 23.32 | 0 | 0 | 58.345 | 58.322 | 46.151 | 26.978 | 0 | 0 | 56.147 | 36.371 | [5 empty] | 0 | 2.584 | 60 | -0.19438 | -0.25998 | 0.22262 | 0.16949 | -0.42947 | 220.9377
05/23/10 | 18:05 | 0 | 23.038 | 0 | 0 | 0 | 41.451 | 33.086 | 34.873 | 38.937 | 25.347 | 25.225 | 23.374 | 0 | 0 | 58.349 | 58.327 | 46.179 | 27.007 | 0 | 0 | 56.152 | 36.399 | [5 empty] | 0 | 2.514 | 61 | -0.21011 | -0.27492 | 0.22198 | 0.16949 | -0.44441 | 211.5165
05/23/10 | 18:06 | 0 | 23.008 | 0 | 0 | 0 | 41.188 | 33.058 | 34.797 | 38.65 | 25.124 | 25.195 | 23.248 | 0 | 0 | 58.276 | 58.254 | 46.13 | 26.956 | 0 | 0 | 56.17 | 36.277 | [5 empty] | 0 | 2.538 | 62 | -0.17342 | -0.24005 | 0.22347 | 0.16949 | -0.40954 | 236.1571
05/23/10 | 18:07 | 0 | 23.013 | 0 | 0 | 0 | 40.935 | 33.065 | 34.708 | 38.468 | 25.105 | 25.178 | 23.253 | 0 | 0 | 58.281 | 58.327 | 46.158 | 26.985 | 0 | 0 | 56.128 | 36.33 | [5 empty] | 0 | 2.467 | 63 | -0.17487 | -0.24143 | 0.22341 | 0.16949 | -0.41092 | 234.9823
05/23/10 | 18:08 | 0 | 23.03 | 0 | 0 | 0 | 40.671 | 33.058 | 34.586 | 38.251 | 24.835 | 25.1 | 23.175 | 0 | 0 | 58.233 | 58.276 | 46.151 | 26.956 | 0 | 0 | 56.124 | 36.277 | [5 empty] | 0 | 2.42 | 64 | -0.15216 | -0.21984 | 0.22433 | 0.16949 | -0.38933 | 255.8698
05/23/10 | 18:09 | 0 | 23.013 | 0 | 0 | 0 | 40.466 | 33.065 | 34.543 | 38.021 | 25.058 | 25.178 | 23.229 | 0 | 0 | 58.215 | 58.304 | 46.158 | 26.961 | 0 | 0 | 56.175 | 36.261 | [5 empty] | 0 | 2.445 | 65 | -0.16788 | -0.23479 | 0.22369 | 0.16949 | -0.40428 | 240.8072
05/23/10 | 18:10 | 0 | 23.008 | 0 | 0 | 0 | 40.179 | 33.036 | 34.397 | 37.782 | 25.029 | 25.124 | 23.175 | 0 | 0 | 58.187 | 58.254 | 46.106 | 26.956 | 0 | 0 | 56.124 | 36.232 | [5 empty] | 0 | 2.397 | 66 | -0.15216 | -0.21984 | 0.22433 | 0.16949 | -0.38933 | 255.8698
05/23/10 | 18:11 | 0 | 23.008 | 0 | 0 | 0 | 39.966 | 33.036 | 34.304 | 37.547 | 24.931 | 25.149 | 23.153 | 0 | 0 | 58.165 | 58.276 | 46.106 | 26.978 | 0 | 0 | 56.056 | 36.208 | [5 empty] | 0 | 2.419 | 67 | -0.14575 | -0.21375 | 0.22459 | 0.16949 | -0.38324 | 262.9382
05/23/10 | 18:12 | 0 | 23.038 | 0 | 0 | 0 | 39.76 | 33.065 | 34.239 | 37.387 | 24.889 | 25.203 | 23.158 | 0 | 0 | 58.192 | 58.304 | 46.134 | 27.032 | 0 | 0 | 56.107 | 36.189 | [5 empty] | 0 | 2.373 | 68 | -0.14721 | -0.21513 | 0.22453 | 0.16949 | -0.38463 | 261.2777
05/23/10 | 18:13 | 0 | 23.008 | 0 | 0 | 0 | 39.521 | 33.036 | 34.07 | 37.217 | 25.605 | 25.173 | 23.104 | 0 | 0 | 58.119 | 58.233 | 46.151 | 26.978 | 0 | 0 | 56.009 | 36.16 | [5 empty] | 0 | 2.304 | 69 | -0.13148 | -0.20019 | 0.22516 | 0.16949 | -0.36968 | 281.157
05/23/10 | 18:14 | 0 | 23.008 | 0 | 0 | 0 | 39.332 | 33.012 | 34.022 | 36.983 | 24.81 | 25.124 | 23.079 | 0 | 0 | 58.098 | 58.233 | 46.106 | 26.956 | 0 | 0 | 55.986 | 36.112 | [5 empty] | 0 | 2.349 | 70 | -0.1242 | -0.19327 | 0.22546 | 0.16949 | -0.36276 | 292.065
05/23/10 | 18:15 | 0 | 23.008 | 0 | 0 | 0 | 39.098 | 33.012 | 33.928 | 36.77 | 24.955 | 25.124 | 23.079 | 0 | 0 | 58.046 | 58.224 | 46.12 | 26.968 | 0 | 0 | 56.002 | 36.103 | [5 empty] | 0 | 2.328 | 71 | -0.1242 | -0.19327 | 0.22546 | 0.16949 | -0.36276 | 292.065
05/23/10 | 18:16 | 0 | 23.035 | 0 | 0 | 0 | 38.913 | 33.039 | 33.837 | 36.634 | 25.441 | 25.151 | 23.011 | 0 | 0 | 58.06 | 58.26 | 46.134 | 26.983 | 0 | 0 | 56.061 | 36.141 | [5 empty] | 0 | 2.279 | 72 | -0.1044 | -0.17444 | 0.22626 | 0.16949 | -0.34394 | 329.4308
05/23/10 | 18:17 | 0 | 23.006 | 0 | 0 | 0 | 38.72 | 32.986 | 33.739 | 36.418 | 25.217 | 25.122 | 23.028 | 0 | 0 | 58.009 | 58.21 | 46.106 | 26.929 | 0 | 0 | 56.033 | 36.088 | [5 empty] | 0 | 2.302 | 73 | -0.10935 | -0.17915 | 0.22606 | 0.16949 | -0.34864 | 318.8207
05/23/10 | 18:18 | 0 | 23.035 | 0 | 0 | 0 | 38.538 | 33.015 | 33.651 | 36.33 | 25.416 | 25.127 | 23.035 | 0 | 0 | 58.037 | 58.238 | 46.158 | 27.007 | 0 | 0 | 56.084 | 36.093 | [5 empty] | 0 | 2.208 | 74 | -0.11139 | -0.18109 | 0.22598 | 0.16949 | -0.35058 | 314.7259
05/23/10 | 18:19 | 0 | 22.981 | 0 | 0 | 0 | 38.32 | 32.964 | 33.574 | 36.088 | 24.786 | 25.097 | 22.908 | 0 | 0 | 57.964 | 58.21 | 46.106 | 26.953 | 0 | 0 | 56.056 | 36.064 | [5 empty] | 0 | 2.232 | 75 | -0.07441 | -0.14593 | 0.22748 | 0.16949 | -0.31543 | 423.9049
05/23/10 | 18:20 | 0 | 23.006 | 0 | 0 | 0 | 38.11 | 32.964 | 33.505 | 35.947 | 24.931 | 25.075 | 22.908 | 0 | 0 | 57.964 | 58.187 | 46.106 | 26.978 | 0 | 0 | 55.988 | 36.064 | [5 empty] | 0 | 2.163 | 76 | -0.07441 | -0.14593 | 0.22748 | 0.16949 | -0.31543 | 423.9049
05/23/10 | 18:21 | 0 | 22.981 | 0 | 0 | 0 | 37.921 | 32.964 | 33.364 | 35.785 | 24.882 | 25.051 | 22.886 | 0 | 0 | 57.941 | 58.187 | 46.106 | 26.929 | 0 | 0 | 56.033 | 36.043 | [5 empty] | 0 | 2.136 | 77 | -0.068003 | -0.13984 | 0.22774 | 0.16949 | -0.30934 | 454.885
05/23/10 | 18:22 | 0 | 23.035 | 0 | 0 | 0 | 37.739 | 32.993 | 33.345 | 35.6 | 25.705 | 25.031 | 22.817 | 0 | 0 | 57.968 | 58.194 | 46.158 | 27.007 | 0 | 0 | 56.016 | 36.024 | [5 empty] | 0 | 2.139 | 78 | -0.04791 | -0.12075 | 0.22855 | 0.16949 | -0.29024 | 605.7915
05/23/10 | 18:23 | 0 | 22.981 | 0 | 0 | 0 | 37.521 | 32.94 | 33.199 | 35.454 | 24.641 | 25.051 | 22.741 | 0 | 0 | 57.898 | 58.167 | 46.106 | 26.953 | 0 | 0 | 56.033 | 35.995 | [5 empty] | 0 | 2.067 | 79 | -0.025779 | -0.099709 | 0.22945 | 0.16949 | -0.2692 | 1044.254
05/23/10 | 18:24 | 0 | 23.006 | 0 | 0 | 0 | 37.335 | 32.964 | 33.151 | 35.266 | 24.592 | 25.051 | 22.741 | 0 | 0 | 57.898 | 58.144 | 46.083 | 26.978 | 0 | 0 | 56.033 | 35.995 | [5 empty] | 0 | 2.069 | 80 | -0.025779 | -0.099709 | 0.22945 | 0.16949 | -0.2692 | 1044.254
05/23/10 | 18:25 | 0 | 23.006 | 0 | 0 | 0 | 37.17 | 32.917 | 33.034 | 35.148 | 24.521 | 25.075 | 22.667 | 0 | 0 | 57.852 | 58.144 | 46.106 | 26.953 | 0 | 0 | 56.012 | 35.971 | [5 empty] | 0 | 2.022 | 81 | -0.0042304 | -0.079226 | 0.23032 | 0.16949 | -0.24872 | 5879.2815
05/23/10 | 18:26 | 0 | 23.035 | 0 | 0 | 0 | 37.012 | 32.945 | 33.062 | 35.036 | 24.406 | 25.127 | 22.721 | 0 | 0 | 57.856 | 58.149 | 46.111 | 27.007 | 0 | 0 | 56.04 | 35.976 | [5 empty] | 0 | 1.976 | 82 | -0.019955 | -0.094173 | 0.22968 | 0.16949 | -0.26366 | 1321.2813
05/23/10 | 18:27 | 0 | 23.028 | 0 | 0 | 0 | 36.818 | 32.893 | 32.964 | 34.821 | 24.303 | 25.097 | 22.667 | 0 | 0 | 57.852 | 58.144 | 46.083 | 26.978 | 0 | 0 | 55.988 | 35.947 | [5 empty] | 0 | 1.997 | 83 | -0.0042304 | -0.079226 | 0.23032 | 0.16949 | -0.24872 | 5879.2815
05/23/10 | 18:28 | 0 | 23.028 | 0 | 0 | 0 | 36.653 | 32.869 | 32.917 | 34.725 | 24.808 | 25.171 | 22.572 | 0 | 0 | 57.829 | 58.121 | 46.106 | 26.953 | 0 | 0 | 56.012 | 35.947 | [5 empty] | 0 | 1.928 | 84 | 0.023434 | -0.05293 | 0.23144 | 0.16949 | -0.22242 | -949.1547
05/23/10 | 18:29 | 0 | 23.006 | 0 | 0 | 0 | 36.488 | 32.917 | 32.823 | 34.538 | 24.183 | 25.146 | 22.547 | 0 | 0 | 57.806 | 58.098 | 46.083 | 26.953 | 0 | 0 | 55.965 | 35.923 | [5 empty] | 0 | 1.95 | 85 | 0.030714 | -0.04601 | 0.23174 | 0.16949 | -0.2155 | -701.6472
05/23/10 | 18:30 | 0 | 23.035 | 0 | 0 | 0 | 36.351 | 32.921 | 32.78 | 34.495 | 24.188 | 25.2 | 22.577 | 0 | 0 | 57.834 | 58.126 | 46.111 | 26.983 | 0 | 0 | 55.97 | 35.883 | [5 empty] | 0 | 1.856 | 86 | 0.021978 | -0.054314 | 0.23138 | 0.16949 | -0.22381 | -1018.3329
05/23/10 | 18:31 | 0 | 23.035 | 0 | 0 | 0 | 36.189 | 32.897 | 32.687 | 34.378 | 24.116 | 25.247 | 22.552 | 0 | 0 | 57.813 | 58.103 | 46.134 | 26.983 | 0 | 0 | 55.97 | 35.93 | [5 empty] | 0 | 1.811 | 87 | 0.029258 | -0.047394 | 0.23168 | 0.16949 | -0.21689 | -741.295
05/23/10 | 18:32 | 0 | 23.057 | 0 | 0 | 0 | 36.024 | 32.876 | 32.639 | 34.215 | 24.043 | 25.247 | 22.601 | 0 | 0 | 57.813 | 58.103 | 46.134 | 27.007 | 0 | 0 | 55.923 | 35.952 | [5 empty] | 0 | 1.809 | 88 | 0.014989 | -0.060957 | 0.2311 | 0.16949 | -0.23045 | -1537.4701
05/23/10 | 18:33 | 0 | 23.006 | 0 | 0 | 0 | 35.854 | 32.847 | 32.541 | 34.022 | 23.893 | 25.171 | 22.498 | 0 | 0 | 57.763 | 58.076 | 46.106 | 26.978 | 0 | 0 | 55.918 | 35.878 | [5 empty] | 0 | 1.832 | 89 | 0.044982 | -0.032446 | 0.23232 | 0.16949 | -0.20194 | -448.9265
05/23/10 | 18:34 | 0 | 23.006 | 0 | 0 | 0 | 35.713 | 32.823 | 32.446 | 33.926 | 24.278 | 25.195 | 22.498 | 0 | 0 | 57.763 | 58.076 | 46.106 | 26.953 | 0 | 0 | 55.895 | 35.902 | [5 empty] | 0 | 1.787 | 90 | 0.044982 | -0.032446 | 0.23232 | 0.16949 | -0.20194 | -448.9265
05/23/10 | 18:35 | 0 | 23.035 | 0 | 0 | 0 | 35.6 | 32.828 | 32.426 | 33.837 | 24.308 | 25.225 | 22.432 | 0 | 0 | 57.767 | 58.103 | 46.088 | 27.007 | 0 | 0 | 55.946 | 35.907 | [5 empty] | 0 | 1.763 | 91 | 0.064202 | -0.014178 | 0.23309 | 0.16949 | -0.18367 | -286.0819
05/23/10 | 18:36 | 0 | 23.02 | 0 | 0 | 0 | 35.421 | 32.814 | 32.387 | 33.682 | 24.053 | 25.186 | 22.346 | 0 | 0 | 57.754 | 58.069 | 46.097 | 26.968 | 0 | 0 | 55.932 | 35.892 | [5 empty] | 0 | 1.739 | 92 | 0.089245 | 0.0096272 | 0.23411 | 0.16949 | -0.15986 | -179.1301
05/23/10 | 18:37 | 0 | 23.055 | 0 | 0 | 0 | 35.292 | 32.847 | 32.326 | 33.574 | 24.641 | 25.195 | 22.307 | 0 | 0 | 57.763 | 58.078 | 46.13 | 27.003 | 0 | 0 | 55.942 | 35.926 | [5 empty] | 0 | 1.718 | 93 | 0.1006 | 0.020422 | 0.23457 | 0.16949 | -0.14907 | -148.1777
05/23/10 | 18:38 | 0 | 23.02 | 0 | 0 | 0 | 35.187 | 32.766 | 32.242 | 33.424 | 24.631 | 25.161 | 22.224 | 0 | 0 | 57.754 | 58.046 | 46.097 | 26.993 | 0 | 0 | 55.888 | 35.916 | [5 empty] | 0 | 1.763 | 94 | 0.12477 | 0.043397 | 0.23555 | 0.16949 | -0.12609 | -101.0608
05/23/10 | 18:39 | 0 | 23.03 | 0 | 0 | 0 | 35.033 | 32.799 | 32.206 | 33.364 | 24.256 | 25.22 | 22.258 | 0 | 0 | 57.72 | 58.078 | 46.106 | 27.003 | 0 | 0 | 55.942 | 35.902 | [5 empty] | 0 | 1.669 | 95 | 0.11487 | 0.033986 | 0.23515 | 0.16949 | -0.13551 | -117.9642
05/23/10 | 18:40 | 0 | 23.03 | 0 | 0 | 0 | 34.914 | 32.775 | 32.132 | 33.271 | 24.835 | 25.22 | 22.211 | 0 | 0 | 57.72 | 58.055 | 46.13 | 27.003 | 0 | 0 | 55.942 | 35.926 | [5 empty] | 0 | 1.643 | 96 | 0.12856 | 0.046995 | 0.2357 | 0.16949 | -0.1225 | -95.2858
05/23/10 | 18:41 | 0 | 23.03 | 0 | 0 | 0 | 34.773 | 32.754 | 32.061 | 33.153 | 24.715 | 25.22 | 22.258 | 0 | 0 | 57.72 | 58.055 | 46.13 | 27.003 | 0 | 0 | 55.921 | 35.902 | [5 empty] | 0 | 1.62 | 97 | 0.11487 | 0.033986 | 0.23515 | 0.16949 | -0.13551 | -117.9642
05/23/10 | 18:42 | 0 | 23.03 | 0 | 0 | 0 | 34.656 | 32.754 | 31.963 | 33.058 | 24.401 | 25.22 | 22.258 | 0 | 0 | 57.72 | 58.032 | 46.153 | 27.003 | 0 | 0 | 55.965 | 35.95 | [5 empty] | 0 | 1.598 | 98 | 0.11487 | 0.033986 | 0.23515 | 0.16949 | -0.13551 | -117.9642
05/23/10 | 18:43 | 0 | 22.971 | 0 | 0 | 0 | 34.481 | 32.697 | 31.882 | 32.907 | 24.367 | 25.186 | 22.152 | 0 | 0 | 57.642 | 58 | 46.097 | 26.944 | 0 | 0 | 55.888 | 35.916 | [5 empty] | 0 | 1.574 | 99 | 0.14574 | 0.063326 | 0.2364 | 0.16949 | -0.10617 | -72.8468
05/23/10 | 18:44 | 0 | 23.02 | 0 | 0 | 0 | 34.364 | 32.673 | 31.857 | 32.79 | 23.43 | 25.186 | 22.128 | 0 | 0 | 57.642 | 58 | 46.097 | 26.968 | 0 | 0 | 55.932 | 35.916 | [5 empty] | 0 | 1.574 | 100 | 0.15273 | 0.06997 | 0.23668 | 0.16949 | -0.099522 | -65.1635
05/23/10 | 18:45 | 0 | 23.03 | 0 | 0 | 0 | 34.28 | 32.706 | 31.867 | 32.706 | 23.967 | 25.195 | 22.138 | 0 | 0 | 57.674 | 58.009 | 46.106 | 27.003 | 0 | 0 | 55.921 | 35.95 | [5 empty] | 0 | 1.574 | 101 | 0.14981 | 0.067202 | 0.23656 | 0.16949 | -0.10229 | -68.2778
05/23/10 | 18:46 | 0 | 23.077 | 0 | 0 | 0 | 34.163 | 32.73 | 31.818 | 32.589 | 23.751 | 25.171 | 22.116 | 0 | 0 | 57.674 | 58.009 | 46.153 | 27.003 | 0 | 0 | 55.965 | 35.95 | [5 empty] | 0 | 1.574 | 102 | 0.15622 | 0.073291 | 0.23682 | 0.16949 | -0.0962 | -61.5797
05/23/10 | 18:47 | 0 | 23.055 | 0 | 0 | 0 | 34.046 | 32.682 | 31.747 | 32.495 | 24.161 | 25.171 | 22.067 | 0 | 0 | 57.651 | 58.009 | 46.13 | 27.027 | 0 | 0 | 55.965 | 35.902 | [5 empty] | 0 | 1.551 | 103 | 0.17049 | 0.086854 | 0.2374 | 0.16949 | -0.082637 | -48.4705
05/23/10 | 18:48 | 0 | 22.996 | 0 | 0 | 0 | 33.871 | 32.625 | 31.664 | 32.387 | 24.173 | 25.186 | 21.983 | 0 | 0 | 57.596 | 57.977 | 46.12 | 26.968 | 0 | 0 | 55.909 | 35.892 | [5 empty] | 0 | 1.484 | 104 | 0.19495 | 0.11011 | 0.23839 | 0.16949 | -0.059386 | -30.4621
05/23/10 | 18:49 | 0 | 22.996 | 0 | 0 | 0 | 33.754 | 32.625 | 31.568 | 32.316 | 23.381 | 25.21 | 21.912 | 0 | 0 | 57.596 | 57.955 | 46.12 | 26.993 | 0 | 0 | 55.909 | 35.868 | [5 empty] | 0 | 1.438 | 105 | 0.21563 | 0.12976 | 0.23923 | 0.16949 | -0.039733 | -18.4269
05/23/10 | 18:50 | 0 | 23.055 | 0 | 0 | 0 | 33.694 | 32.589 | 31.578 | 32.206 | 23.464 | 25.171 | 21.946 | 0 | 0 | 57.628 | 57.987 | 46.176 | 27.027 | 0 | 0 | 55.921 | 35.902 | [5 empty] | 0 | 1.488 | 106 | 0.20572 | 0.12035 | 0.23883 | 0.16949 | -0.049144 | -23.8884
05/23/10 | 18:51 | 0 | 22.996 | 0 | 0 | 0 | 33.519 | 32.579 | 31.448 | 32.098 | 24.367 | 25.161 | 21.863 | 0 | 0 | 57.573 | 57.934 | 46.097 | 26.968 | 0 | 0 | 55.865 | 35.844 | [5 empty] | 0 | 1.421 | 107 | 0.22989 | 0.14332 | 0.23981 | 0.16949 | -0.02617 | -11.3835
05/23/10 | 18:52 | 0 | 22.996 | 0 | 0 | 0 | 33.424 | 32.531 | 31.472 | 31.978 | 23.523 | 25.137 | 21.863 | 0 | 0 | 57.573 | 57.934 | 46.12 | 26.993 | 0 | 0 | 55.818 | 35.868 | [5 empty] | 0 | 1.446 | 108 | 0.22989 | 0.14332 | 0.23981 | 0.16949 | -0.02617 | -11.3835
05/23/10 | 18:53 | 0 | 23.055 | 0 | 0 | 0 | 33.364 | 32.589 | 31.433 | 31.963 | 24.327 | 25.146 | 21.848 | 0 | 0 | 57.605 | 57.987 | 46.153 | 27.027 | 0 | 0 | 55.827 | 35.878 | [5 empty] | 0 | 1.401 | 109 | 0.23426 | 0.14747 | 0.23999 | 0.16949 | -0.022018 | -9.3988
05/23/10 | 18:54 | 0 | 22.996 | 0 | 0 | 0 | 33.213 | 32.555 | 31.328 | 31.833 | 23.332 | 25.161 | 21.718 | 0 | 0 | 57.553 | 57.911 | 46.097 | 26.993 | 0 | 0 | 55.795 | 35.799 | [5 empty] | 0 | 1.38 | 110 | 0.27212 | 0.18346 | 0.24152 | 0.16949 | 0.013966 | 5.1324
05/23/10 | 18:55 | 0 | 23.02 | 0 | 0 | 0 | 33.096 | 32.507 | 31.303 | 31.737 | 23.043 | 25.161 | 21.672 | 0 | 0 | 57.553 | 57.911 | 46.097 | 27.015 | 0 | 0 | 55.795 | 35.799 | [5 empty] | 0 | 1.359 | 111 | 0.28551 | 0.19619 | 0.24206 | 0.16949 | 0.026699 | 9.3512
05/23/10 | 18:56 | 0 | 23.011 | 0 | 0 | 0 | 33.039 | 32.497 | 31.247 | 31.632 | 23.562 | 25.151 | 21.638 | 0 | 0 | 57.567 | 57.925 | 46.111 | 26.983 | 0 | 0 | 55.832 | 35.813 | [5 empty] | 0 | 1.407 | 112 | 0.29541 | 0.2056 | 0.24246 | 0.16949 | 0.03611 | 12.2235
05/23/10 | 18:57 | 0 | 22.981 | 0 | 0 | 0 | 32.893 | 32.468 | 31.193 | 31.529 | 23.847 | 25.171 | 21.535 | 0 | 0 | 57.516 | 57.898 | 46.06 | 26.978 | 0 | 0 | 55.804 | 35.83 | [5 empty] | 0 | 1.364 | 113 | 0.32541 | 0.23411 | 0.24368 | 0.16949 | 0.06462 | 19.8583
05/23/10 | 18:58 | 0 | 22.981 | 0 | 0 | 0 | 32.799 | 32.446 | 31.168 | 31.433 | 23.58 | 25.122 | 21.584 | 0 | 0 | 57.516 | 57.875 | 46.06 | 26.978 | 0 | 0 | 55.804 | 35.806 | [5 empty] | 0 | 1.366 | 114 | 0.31114 | 0.22055 | 0.2431 | 0.16949 | 0.051057 | 16.4098
05/23/10 | 18:59 | 0 | 22.981 | 0 | 0 | 0 | 32.706 | 32.397 | 31.144 | 31.338 | 22.788 | 25.097 | 21.633 | 0 | 0 | 57.516 | 57.875 | 46.13 | 26.978 | 0 | 0 | 55.827 | 35.785 | [5 empty] | 0 | 1.368 | 115 | 0.29687 | 0.20699 | 0.24252 | 0.16949 | 0.037494 | 12.6298
05/23/10 | 19:00 | 0 | 22.981 | 0 | 0 | 0 | 32.586 | 32.421 | 31.095 | 31.289 | 22.908 | 25.075 | 21.512 | 0 | 0 | 57.471 | 57.852 | 46.083 | 26.978 | 0 | 0 | 55.851 | 35.806 | [5 empty] | 0 | 1.297 | 116 | 0.33211 | 0.24048 | 0.24395 | 0.16949 | 0.070987 | 21.3748
05/23/10 | 19:01 | 0 | 22.981 | 0 | 0 | 0 | 32.517 | 32.372 | 31.073 | 31.193 | 23.317 | 25.075 | 21.439 | 0 | 0 | 57.448 | 57.852 | 46.083 | 27 | 0 | 0 | 55.827 | 35.785 | [5 empty] | 0 | 1.324 | 117 | 0.35336 | 0.26068 | 0.24481 | 0.16949 | 0.091193 | 25.8072
05/23/10 | 19:02 | 0 | 22.957 | 0 | 0 | 0 | 32.421 | 32.397 | 30.975 | 31.119 | 23.077 | 25.051 | 21.439 | 0 | 0 | 57.448 | 57.852 | 46.106 | 27 | 0 | 0 | 55.851 | 35.761 | [5 empty] | 0 | 1.302 | 118 | 0.35336 | 0.26068 | 0.24481 | 0.16949 | 0.091193 | 25.8072
05/23/10 | 19:03 | 0 | 22.981 | 0 | 0 | 0 | 32.323 | 32.372 | 30.975 | 31.073 | 23.484 | 24.977 | 21.463 | 0 | 0 | 57.471 | 57.852 | 46.106 | 26.978 | 0 | 0 | 55.804 | 35.761 | [5 empty] | 0 | 1.25 | 119 | 0.34637 | 0.25404 | 0.24453 | 0.16949 | 0.08455 | 24.41
05/23/10 | 19:04 | 0 | 22.981 | 0 | 0 | 0 | 32.252 | 32.323 | 30.928 | 30.95 | 23.533 | 24.977 | 21.39 | 0 | 0 | 57.471 | 57.852 | 46.13 | 26.978 | 0 | 0 | 55.804 | 35.785 | [5 empty] | 0 | 1.302 | 120 | 0.36763 | 0.27425 | 0.24539 | 0.16949 | 0.10476 | 28.4949
05/23/10 | 19:05 | 0 | 22.981 | 0 | 0 | 0 | 32.132 | 32.301 | 30.904 | 30.879 | 23.415 | 24.953 | 21.248 | 0 | 0 | 57.448 | 57.829 | 46.106 | 26.978 | 0 | 0 | 55.781 | 35.761 | [5 empty] | 0 | 1.253 | 121 | 0.40898 | 0.31355 | 0.24707 | 0.16949 | 0.14406 | 35.2245
05/23/10 | 19:06 | 0 | 22.981 | 0 | 0 | 0 | 32.036 | 32.301 | 30.83 | 30.759 | 23.459 | 24.882 | 21.199 | 0 | 0 | 57.471 | 57.829 | 46.106 | 26.929 | 0 | 0 | 55.827 | 35.737 | [5 empty] | 0 | 1.277 | 122 | 0.42325 | 0.32712 | 0.24764 | 0.16949 | 0.15763 | 37.2415
05/23/10 | 19:07 | 0 | 22.981 | 0 | 0 | 0 | 31.963 | 32.277 | 30.808 | 30.759 | 22.716 | 24.931 | 21.199 | 0 | 0 | 57.448 | 57.806 | 46.106 | 26.978 | 0 | 0 | 55.804 | 35.737 | [5 empty] | 0 | 1.204 | 123 | 0.42325 | 0.32712 | 0.24764 | 0.16949 | 0.15763 | 37.2415
05/23/10 | 19:08 | 0 | 22.981 | 0 | 0 | 0 | 31.892 | 32.277 | 30.808 | 30.639 | 22.886 | 24.857 | 21.15 | 0 | 0 | 57.448 | 57.806 | 46.13 | 26.978 | 0 | 0 | 55.804 | 35.761 | [5 empty] | 0 | 1.253 | 124 | 0.43752 | 0.34068 | 0.24822 | 0.16949 | 0.17119 | 39.127
05/23/10 | 19:09 | 0 | 22.981 | 0 | 0 | 0 | 31.794 | 32.252 | 30.783 | 30.565 | 23.484 | 24.857 | 21.054 | 0 | 0 | 57.448 | 57.806 | 46.13 | 26.978 | 0 | 0 | 55.804 | 35.761 | [5 empty] | 0 | 1.229 | 125 | 0.46548 | 0.36725 | 0.24935 | 0.16949 | 0.19776 | 42.4859
05/23/10 | 19:10 | 0 | 22.949 | 0 | 0 | 0 | 31.691 | 32.22 | 30.678 | 30.487 | 22.756 | 24.825 | 21.022 | 0 | 0 | 57.395 | 57.756 | 46.076 | 26.946 | 0 | 0 | 55.774 | 35.682 | [5 empty] | 0 | 1.204 | 126 | 0.47479 | 0.37611 | 0.24973 | 0.16949 | 0.20662 | 43.5176
05/23/10 | 19:11 | 0 | 22.925 | 0 | 0 | 0 | 31.595 | 32.196 | 30.631 | 30.389 | 22.949 | 24.801 | 20.998 | 0 | 0 | 57.375 | 57.756 | 46.076 | 26.946 | 0 | 0 | 55.774 | 35.682 | [5 empty] | 0 | 1.206 | 127 | 0.48178 | 0.38275 | 0.25002 | 0.16949 | 0.21326 | 44.2652
05/23/10 | 19:12 | 0 | 22.957 | 0 | 0 | 0 | 31.529 | 32.203 | 30.663 | 30.374 | 22.861 | 24.832 | 20.934 | 0 | 0 | 57.425 | 57.763 | 46.083 | 26.953 | 0 | 0 | 55.76 | 35.689 | [5 empty] | 0 | 1.155 | 128 | 0.50042 | 0.40047 | 0.25077 | 0.16949 | 0.23098 | 46.1568
05/23/10 | 19:13 | 0 | 22.957 | 0 | 0 | 0 | 31.433 | 32.203 | 30.639 | 30.3 | 22.643 | 24.761 | 20.909 | 0 | 0 | 57.405 | 57.763 | 46.13 | 26.953 | 0 | 0 | 55.76 | 35.643 | [5 empty] | 0 | 1.133 | 129 | 0.5077 | 0.40739 | 0.25107 | 0.16949 | 0.2379 | 46.8579
05/23/10 | 19:14 | 0 | 22.957 | 0 | 0 | 0 | 31.384 | 32.157 | 30.639 | 30.205 | 22.932 | 24.786 | 20.909 | 0 | 0 | 57.425 | 57.763 | 46.083 | 26.978 | 0 | 0 | 55.713 | 35.689 | [5 empty] | 0 | 1.179 | 130 | 0.5077 | 0.40739 | 0.25107 | 0.16949 | 0.2379 | 46.8579
05/23/10 | 19:15 | 0 | 22.981 | 0 | 0 | 0 | 31.289 | 32.132 | 30.614 | 30.156 | 22.452 | 24.786 | 20.885 | 0 | 0 | 57.405 | 57.763 | 46.13 | 27.025 | 0 | 0 | 55.736 | 35.689 | [5 empty] | 0 | 1.133 | 131 | 0.51469 | 0.41403 | 0.25135 | 0.16949 | 0.24454 | 47.5124
05/23/10 | 19:16 | 0 | 22.925 | 0 | 0 | 0 | 31.186 | 32.1 | 30.509 | 30.053 | 22.564 | 24.754 | 20.828 | 0 | 0 | 57.375 | 57.71 | 46.076 | 26.946 | 0 | 0 | 55.683 | 35.658 | [5 empty] | 0 | 1.133 | 132 | 0.53129 | 0.42981 | 0.25202 | 0.16949 | 0.26032 | 48.9977
05/23/10 | 19:17 | 0 | 22.925 | 0 | 0 | 0 | 31.088 | 32.1 | 30.462 | 30.004 | 22.9 | 24.705 | 20.708 | 0 | 0 | 57.375 | 57.733 | 46.099 | 26.946 | 0 | 0 | 55.636 | 35.682 | [5 empty] | 0 | 1.084 | 133 | 0.56623 | 0.46303 | 0.25344 | 0.16949 | 0.29353 | 51.84
05/23/10 | 19:18 | 0 | 22.949 | 0 | 0 | 0 | 31.063 | 32.076 | 30.462 | 29.933 | 22.035 | 24.754 | 20.782 | 0 | 0 | 57.352 | 57.688 | 46.099 | 26.968 | 0 | 0 | 55.636 | 35.658 | [5 empty] | 0 | 1.13 | 134 | 0.54468 | 0.44254 | 0.25256 | 0.16949 | 0.27305 | 50.1304
05/23/10 | 19:19 | 0 | 22.871 | 0 | 0 | 0 | 30.913 | 32.022 | 30.359 | 29.854 | 22.51 | 24.676 | 20.632 | 0 | 0 | 57.302 | 57.683 | 46.092 | 26.939 | 0 | 0 | 55.655 | 35.629 | [5 empty] | 0 | 1.059 | 135 | 0.58836 | 0.48406 | 0.25433 | 0.16949 | 0.31457 | 53.4656
05/23/10 | 19:20 | 0 | 22.925 | 0 | 0 | 0 | 30.896 | 32.027 | 30.367 | 29.788 | 22.346 | 24.705 | 20.637 | 0 | 0 | 57.329 | 57.71 | 46.076 | 26.946 | 0 | 0 | 55.659 | 35.634 | [5 empty] | 0 | 1.108 | 136 | 0.58691 | 0.48268 | 0.25427 | 0.16949 | 0.31319 | 53.3624
05/23/10 | 19:21 | 0 | 22.9 | 0 | 0 | 0 | 30.776 | 31.956 | 30.367 | 29.739 | 22.201 | 24.705 | 20.637 | 0 | 0 | 57.352 | 57.733 | 46.076 | 26.993 | 0 | 0 | 55.706 | 35.634 | [5 empty] | 0 | 1.037 | 137 | 0.58691 | 0.48268 | 0.25427 | 0.16949 | 0.31319 | 53.3624
05/23/10 | 19:22 | 0 | 22.925 | 0 | 0 | 0 | 30.752 | 31.98 | 30.342 | 29.69 | 22.177 | 24.705 | 20.517 | 0 | 0 | 57.306 | 57.665 | 46.099 | 26.946 | 0 | 0 | 55.683 | 35.658 | [5 empty] | 0 | 1.062 | 138 | 0.62185 | 0.51589 | 0.25569 | 0.16949 | 0.3464 | 55.7053
05/23/10 | 19:23 | 0 | 22.925 | 0 | 0 | 0 | 30.678 | 31.98 | 30.293 | 29.619 | 22.106 | 24.68 | 20.564 | 0 | 0 | 57.306 | 57.665 | 46.076 | 26.946 | 0 | 0 | 55.659 | 35.682 | [5 empty] | 0 | 1.059 | 139 | 0.60816 | 0.50288 | 0.25514 | 0.16949 | 0.33339 | 54.8197
05/23/10 | 19:24 | 0 | 22.9 | 0 | 0 | 0 | 30.558 | 31.98 | 30.293 | 29.57 | 22.13 | 24.705 | 20.517 | 0 | 0 | 57.306 | 57.665 | 46.12 | 26.946 | 0 | 0 | 55.683 | 35.658 | [5 empty] | 0 | 0.988 | 140 | 0.62185 | 0.51589 | 0.25569 | 0.16949 | 0.3464 | 55.7053
05/23/10 | 19:25 | 0 | 22.895 | 0 | 0 | 0 | 30.504 | 31.902 | 30.215 | 29.494 | 22.005 | 24.651 | 20.438 | 0 | 0 | 57.279 | 57.637 | 46.071 | 26.939 | 0 | 0 | 55.608 | 35.629 | [5 empty] | 0 | 1.01 | 141 | 0.64485 | 0.53776 | 0.25662 | 0.16949 | 0.36827 | 57.109
05/23/10 | 19:26 | 0 | 22.895 | 0 | 0 | 0 | 30.433 | 31.902 | 30.215 | 29.396 | 21.716 | 24.651 | 20.343 | 0 | 0 | 57.256 | 57.617 | 46.092 | 26.939 | 0 | 0 | 55.608 | 35.605 | [5 empty] | 0 | 1.037 | 142 | 0.67252 | 0.56406 | 0.25774 | 0.16949 | 0.39457 | 58.6699
05/23/10 | 19:27 | 0 | 22.925 | 0 | 0 | 0 | 30.389 | 31.931 | 30.244 | 29.378 | 21.625 | 24.656 | 20.443 | 0 | 0 | 57.284 | 57.665 | 46.099 | 26.946 | 0 | 0 | 55.659 | 35.634 | [5 empty] | 0 | 1.011 | 143 | 0.6434 | 0.53638 | 0.25656 | 0.16949 | 0.36689 | 57.0232
05/23/10 | 19:28 | 0 | 22.895 | 0 | 0 | 0 | 30.288 | 31.853 | 30.193 | 29.276 | 22.197 | 24.604 | 20.343 | 0 | 0 | 57.256 | 57.617 | 46.071 | 26.917 | 0 | 0 | 55.655 | 35.605 | [5 empty] | 0 | 1.012 | 144 | 0.67252 | 0.56406 | 0.25774 | 0.16949 | 0.39457 | 58.6699
05/23/10 | 19:29 | 0 | 22.895 | 0 | 0 | 0 | 30.239 | 31.853 | 30.168 | 29.204 | 22.148 | 24.58 | 20.222 | 0 | 0 | 57.236 | 57.594 | 46.071 | 26.939 | 0 | 0 | 55.655 | 35.629 | [5 empty] | 0 | 1.035 | 145 | 0.70775 | 0.59755 | 0.25917 | 0.16949 | 0.42806 | 60.4813
05/23/10 | 19:30 | 0 | 22.895 | 0 | 0 | 0 | 30.168 | 31.83 | 30.168 | 29.18 | 21.787 | 24.604 | 20.197 | 0 | 0 | 57.236 | 57.617 | 46.071 | 26.939 | 0 | 0 | 55.678 | 35.629 | [5 empty] | 0 | 0.988 | 146 | 0.71503 | 0.60447 | 0.25947 | 0.16949 | 0.43498 | 60.8333
05/23/10 | 19:31 | 0 | 22.895 | 0 | 0 | 0 | 30.094 | 31.853 | 30.119 | 29.109 | 21.473 | 24.58 | 20.172 | 0 | 0 | 57.256 | 57.594 | 46.116 | 26.917 | 0 | 0 | 55.678 | 35.653 | [5 empty] | 0 | 0.985 | 147 | 0.72231 | 0.61139 | 0.25976 | 0.16949 | 0.4419 | 61.1783
05/23/10 | 19:32 | 0 | 22.895 | 0 | 0 | 0 | 29.999 | 31.806 | 30.094 | 29.109 | 21.861 | 24.58 | 20.197 | 0 | 0 | 57.256 | 57.594 | 46.116 | 26.939 | 0 | 0 | 55.655 | 35.653 | [5 empty] | 0 | 0.89 | 148 | 0.71503 | 0.60447 | 0.25947 | 0.16949 | 0.43498 | 60.8333
05/23/10 | 19:33 | 0 | 22.92 | 0 | 0 | 0 | 29.95 | 31.997 | 30.07 | 29.06 | 21.547 | 24.555 | 20.121 | 0 | 0 | 57.256 | 57.594 | 46.092 | 26.917 | 0 | 0 | 55.655 | 35.629 | [5 empty] | 0 | 0.89 | 149 | 0.73716 | 0.62551 | 0.26036 | 0.16949 | 0.45602 | 61.8608
05/23/10 | 19:34 | 0 | 22.837 | 0 | 0 | 0 | 29.724 | 33.34 | 29.82 | 29.121 | 21.704 | 24.521 | 19.988 | 0 | 0 | 57.204 | 57.585 | 46.083 | 26.882 | 0 | 0 | 55.69 | 35.572 | [5 empty] | 0 | 0.603 | 150 | 0.77589 | 0.66232 | 0.26193 | 0.16949 | 0.49283 | 63.5177
05/23/10 | 19:35 | 0 | 22.871 | 0 | 0 | 0 | 29.565 | 34.148 | 29.589 | 29.3 | 21.763 | 24.58 | 20.023 | 0 | 0 | 57.236 | 57.617 | 46.081 | 26.951 | 0 | 0 | 55.711 | 35.617 | [5 empty] | 0 | 0.265 | 151 | 0.7657 | 0.65263 | 0.26152 | 0.16949 | 0.48314 | 63.0979
05/23/10 | 19:36 | 0 | 22.908 | 0 | 0 | 0 | 29.432 | 34.443 | 29.337 | 29.312 | 21.969 | 24.568 | 20.036 | 0 | 0 | 57.224 | 57.605 | 46.127 | 26.951 | 0 | 0 | 55.62 | 35.617 | [5 empty] | 0 | 0.12 | 152 | 0.76192 | 0.64904 | 0.26137 | 0.16949 | 0.47954 | 62.9391
05/23/10 | 19:37 | 0 | 22.883 | 0 | 0 | 0 | 29.408 | 34.467 | 29.241 | 29.192 | 21.294 | 24.614 | 20.036 | 0 | 0 | 57.245 | 57.605 | 46.081 | 26.976 | 0 | 0 | 55.62 | 35.641 | [5 empty] | 0 | 0.216 | 153 | 0.76192 | 0.64904 | 0.26137 | 0.16949 | 0.47954 | 62.9391
05/23/10 | 19:38 | 0 | 22.908 | 0 | 0 | 0 | 29.361 | 34.395 | 29.217 | 29.168 | 21.27 | 24.519 | 20.011 | 0 | 0 | 57.224 | 57.583 | 46.127 | 26.951 | 0 | 0 | 55.596 | 35.641 | [5 empty] | 0 | 0.193 | 154 | 0.7692 | 0.65596 | 0.26166 | 0.16949 | 0.48646 | 63.2431
05/23/10 | 19:39 | 0 | 22.888 | 0 | 0 | 0 | 29.366 | 34.378 | 29.317 | 29.052 | 21.829 | 24.597 | 19.943 | 0 | 0 | 57.252 | 57.587 | 46.132 | 26.98 | 0 | 0 | 55.58 | 35.694 | [5 empty] | 0 | 0.314 | 155 | 0.789 | 0.67478 | 0.26246 | 0.16949 | 0.50529 | 64.0415
05/23/10 | 19:40 | 0 | 22.883 | 0 | 0 | 0 | 29.312 | 34.184 | 29.288 | 28.976 | 21.221 | 24.543 | 19.96 | 0 | 0 | 57.224 | 57.605 | 46.151 | 26.976 | 0 | 0 | 55.505 | 35.689 | [5 empty] | 0 | 0.336 | 156 | 0.78405 | 0.67007 | 0.26226 | 0.16949 | 0.50058 | 63.8456
05/23/10 | 19:41 | 0 | 22.883 | 0 | 0 | 0 | 29.288 | 34.16 | 29.312 | 28.903 | 21.486 | 24.543 | 19.913 | 0 | 0 | 57.202 | 57.56 | 46.151 | 26.951 | 0 | 0 | 55.505 | 35.665 | [5 empty] | 0 | 0.385 | 157 | 0.79773 | 0.68308 | 0.26282 | 0.16949 | 0.51359 | 64.3811
05/23/10 | 19:42 | 0 | 22.908 | 0 | 0 | 0 | 29.241 | 34.067 | 29.361 | 28.832 | 21.486 | 24.568 | 19.837 | 0 | 0 | 57.202 | 57.56 | 46.104 | 26.951 | 0 | 0 | 55.529 | 35.641 | [5 empty] | 0 | 0.409 | 158 | 0.81987 | 0.70412 | 0.26371 | 0.16949 | 0.53463 | 65.2091
05/23/10 | 19:43 | 0 | 22.824 | 0 | 0 | 0 | 29.158 | 33.962 | 29.278 | 28.748 | 21.115 | 24.533 | 19.704 | 0 | 0 | 57.17 | 57.528 | 46.095 | 26.941 | 0 | 0 | 55.496 | 35.608 | [5 empty] | 0 | 0.41 | 159 | 0.8586 | 0.74093 | 0.26528 | 0.16949 | 0.57144 | 66.5554
05/23/10 | 19:44 | 0 | 22.883 | 0 | 0 | 0 | 29.168 | 33.878 | 29.361 | 28.709 | 21.39 | 24.543 | 19.666 | 0 | 0 | 57.202 | 57.583 | 46.127 | 26.976 | 0 | 0 | 55.552 | 35.665 | [5 empty] | 0 | 0.459 | 160 | 0.86966 | 0.75145 | 0.26573 | 0.16949 | 0.58196 | 66.918
05/23/10 | 19:45 | 0 | 22.883 | 0 | 0 | 0 | 29.119 | 33.833 | 29.288 | 28.638 | 20.931 | 24.519 | 19.689 | 0 | 0 | 57.156 | 57.56 | 46.127 | 27 | 0 | 0 | 55.552 | 35.689 | [5 empty] | 0 | 0.481 | 161 | 0.86296 | 0.74508 | 0.26546 | 0.16949 | 0.57559 | 66.6996
05/23/10 | 19:46 | 0 | 22.859 | 0 | 0 | 0 | 29.047 | 33.902 | 29.288 | 28.613 | 21.196 | 24.543 | 19.666 | 0 | 0 | 57.202 | 57.56 | 46.127 | 26.976 | 0 | 0 | 55.529 | 35.665 | [5 empty] | 0 | 0.434 | 162 | 0.86966 | 0.75145 | 0.26573 | 0.16949 | 0.58196 | 66.918
05/23/10 | 19:47 | 0 | 22.849 | 0 | 0 | 0 | 28.819 | 34.443 | 29.143 | 28.687 | 21.101 | 24.543 | 19.689 | 0 | 0 | 57.179 | 57.56 | 46.151 | 26.976 | 0 | 0 | 55.529 | 35.665 | [5 empty] | 0 | 0.132 | 163 | 0.86296 | 0.74508 | 0.26546 | 0.16949 | 0.57559 | 66.6996
05/23/10 | 19:48 | 0 | 22.873 | 0 | 0 | 0 | 28.675 | 34.739 | 28.844 | 28.724 | 20.995 | 24.509 | 19.754 | 0 | 0 | 57.147 | 57.528 | 46.118 | 26.966 | 0 | 0 | 55.496 | 35.584 | [5 empty] | 0 | -0.049 | 164 | 0.84404 | 0.72709 | 0.26469 | 0.16949 | 0.5576 | 66.0637
05/23/10 | 19:49 | 0 | 22.883 | 0 | 0 | 0 | 28.589 | 34.959 | 28.542 | 28.783 | 21.005 | 24.543 | 19.739 | 0 | 0 | 57.179 | 57.537 | 46.151 | 26.976 | 0 | 0 | 55.505 | 35.593 | [5 empty] | 0 | -0.194 | 165 | 0.8484 | 0.73124 | 0.26487 | 0.16949 | 0.56175 | 66.213
05/23/10 | 19:50 | 0 | 22.824 | 0 | 0 | 0 | 28.508 | 34.902 | 28.484 | 28.724 | 20.922 | 24.509 | 19.654 | 0 | 0 | 57.147 | 57.505 | 46.118 | 26.966 | 0 | 0 | 55.426 | 35.584 | [5 empty] | 0 | -0.216 | 166 | 0.87316 | 0.75477 | 0.26587 | 0.16949 | 0.58528 | 67.0306
05/23/10 | 19:51 | 0 | 22.849 | 0 | 0 | 0 | 28.53 | 34.833 | 28.555 | 28.604 | 20.681 | 24.484 | 19.729 | 0 | 0 | 57.124 | 57.482 | 46.095 | 26.966 | 0 | 0 | 55.405 | 35.631 | [5 empty] | 0 | -0.074 | 167 | 0.85132 | 0.73401 | 0.26499 | 0.16949 | 0.56452 | 66.3117
05/23/10 | 19:52 | 0 | 22.849 | 0 | 0 | 0 | 28.508 | 34.761 | 28.579 | 28.53 | 20.706 | 24.46 | 19.556 | 0 | 0 | 57.147 | 57.505 | 46.118 | 26.966 | 0 | 0 | 55.473 | 35.584 | [5 empty] | 0 | -0.022 | 168 | 0.90169 | 0.7819 | 0.26703 | 0.16949 | 0.61241 | 67.9176
05/23/10 | 19:53 | 0 | 22.849 | 0 | 0 | 0 | 28.484 | 34.691 | 28.628 | 28.434 | 21.115 | 24.484 | 19.483 | 0 | 0 | 57.101 | 57.505 | 46.118 | 26.966 | 0 | 0 | 55.496 | 35.584 | [5 empty] | 0 | 0.05 | 169 | 0.92295 | 0.80211 | 0.26789 | 0.16949 | 0.63261 | 68.5426
05/23/10 | 19:54 | 0 | 22.849 | 0 | 0 | 0 | 28.434 | 34.622 | 28.653 | 28.388 | 21.211 | 24.435 | 19.407 | 0 | 0 | 57.124 | 57.482 | 46.141 | 26.966 | 0 | 0 | 55.496 | 35.584 | [5 empty] | 0 | 0.046 | 170 | 0.94508 | 0.82314 | 0.26879 | 0.16949 | 0.65365 | 69.1634
05/23/10 | 19:55 | 0 | 22.817 | 0 | 0 | 0 | 28.427 | 34.519 | 28.643 | 28.356 | 20.819 | 24.428 | 19.302 | 0 | 0 | 57.117 | 57.453 | 46.111 | 26.958 | 0 | 0 | 55.442 | 35.576 | [5 empty] | 0 | 0.071 | 171 | 0.97566 | 0.85221 | 0.27003 | 0.16949 | 0.68271 | 69.9748
05/23/10 | 19:56 | 0 | 22.817 | 0 | 0 | 0 | 28.356 | 34.426 | 28.692 | 28.187 | 20.914 | 24.403 | 19.251 | 0 | 0 | 57.071 | 57.409 | 46.088 | 26.934 | 0 | 0 | 55.419 | 35.553 | [5 empty] | 0 | 0.169 | 172 | 0.99051 | 0.86632 | 0.27063 | 0.16949 | 0.69683 | 70.3509
05/23/10 | 19:57 | 0 | 22.788 | 0 | 0 | 0 | 28.302 | 34.28 | 28.638 | 28.133 | 20.814 | 24.398 | 19.196 | 0 | 0 | 57.021 | 57.382 | 46.036 | 26.88 | 0 | 0 | 55.368 | 35.524 | [5 empty] | 0 | 0.169 | 173 | 1.0065 | 0.88155 | 0.27128 | 0.16949 | 0.71206 | 70.744
05/23/10 | 19:58 | 0 | 22.763 | 0 | 0 | 0 | 28.229 | 34.208 | 28.687 | 28.059 | 20.814 | 24.374 | 19.148 | 0 | 0 | 57.021 | 57.382 | 46.036 | 26.904 | 0 | 0 | 55.368 | 35.524 | [5 empty] | 0 | 0.17 | 174 | 1.0205 | 0.89483 | 0.27185 | 0.16949 | 0.72534 | 71.077
05/23/10 | 19:59 | 0 | 22.729 | 0 | 0 | 0 | 28.148 | 34.199 | 28.653 | 28.003 | 20.61 | 24.318 | 19.136 | 0 | 0 | 56.989 | 57.37 | 46.027 | 26.87 | 0 | 0 | 55.405 | 35.49 | [5 empty] | 0 | 0.145 | 175 | 1.024 | 0.89816 | 0.27199 | 0.16949 | 0.72866 | 71.1588
05/23/10 | 20:00 | 0 | 22.788 | 0 | 0 | 0 | 28.037 | 34.656 | 28.469 | 28.133 | 20.644 | 24.398 | 19.196 | 0 | 0 | 57.001 | 57.382 | 46.06 | 26.904 | 0 | 0 | 55.461 | 35.5 | [5 empty] | 0 | -0.096 | 176 | 1.0065 | 0.88155 | 0.27128 | 0.16949 | 0.71206 | 70.744
05/23/10 | 20:01 | 0 | 22.812 | 0 | 0 | 0 | 27.939 | 34.89 | 28.278 | 28.157 | 20.958 | 24.327 | 19.123 | 0 | 0 | 57.021 | 57.336 | 46.06 | 26.855 | 0 | 0 | 55.414 | 35.478 | [5 empty] | 0 | -0.218 | 177 | 1.0278 | 0.90175 | 0.27214 | 0.16949 | 0.73226 | 71.2468
05/23/10 | 20:02 | 0 | 22.753 | 0 | 0 | 0 | 27.76 | 35.022 | 27.929 | 28.123 | 21.164 | 24.34 | 19.136 | 0 | 0 | 56.969 | 57.327 | 46.004 | 26.87 | 0 | 0 | 55.382 | 35.514 | [5 empty] | 0 | -0.363 | 178 | 1.024 | 0.89816 | 0.27199 | 0.16949 | 0.72866 | 71.1588
05/23/10 | 20:03 | 0 | 22.729 | 0 | 0 | 0 | 27.738 | 34.974 | 27.964 | 28.108 | 20.475 | 24.352 | 19.148 | 0 | 0 | 57.021 | 57.359 | 46.036 | 26.929 | 0 | 0 | 55.438 | 35.524 | [5 empty] | 0 | -0.37 | 179 | 1.0205 | 0.89483 | 0.27185 | 0.16949 | 0.72534 | 71.077
05/23/10 | 20:04 | 0 | 22.812 | 0 | 0 | 0 | 27.819 | 34.938 | 28.013 | 28.037 | 20.74 | 24.352 | 19.148 | 0 | 0 | 57.021 | 57.336 | 46.036 | 26.929 | 0 | 0 | 55.482 | 35.548 | [5 empty] | 0 | -0.218 | 180 | 1.0205 | 0.89483 | 0.27185 | 0.16949 | 0.72534 | 71.077
05/23/10 | 20:05 | 0 | 22.778 | 0 | 0 | 0 | 27.738 | 34.833 | 28.003 | 27.954 | 20.537 | 24.34 | 19.136 | 0 | 0 | 56.969 | 57.304 | 46.05 | 26.895 | 0 | 0 | 55.428 | 35.514 | [5 empty] | 0 | -0.216 | 181 | 1.024 | 0.89816 | 0.27199 | 0.16949 | 0.72866 | 71.1588
05/23/10 | 20:06 | 0 | 22.812 | 0 | 0 | 0 | 27.772 | 34.773 | 28.133 | 27.917 | 20.669 | 24.352 | 19.148 | 0 | 0 | 57.021 | 57.336 | 46.036 | 26.929 | 0 | 0 | 55.461 | 35.524 | [5 empty] | 0 | -0.145 | 182 | 1.0205 | 0.89483 | 0.27185 | 0.16949 | 0.72534 | 71.077
05/23/10 | 20:07 | 0 | 22.778 | 0 | 0 | 0 | 27.689 | 34.668 | 28.05 | 27.809 | 20.561 | 24.293 | 19.161 | 0 | 0 | 56.969 | 57.304 | 46.074 | 26.895 | 0 | 0 | 55.449 | 35.49 | [5 empty] | 0 | -0.12 | 183 | 1.0167 | 0.89124 | 0.27169 | 0.16949 | 0.72174 | 70.9877
05/23/10 | 20:08 | 0 | 22.729 | 0 | 0 | 0 | 27.689 | 34.622 | 28.123 | 27.809 | 20.561 | 24.364 | 19.261 | 0 | 0 | 56.946 | 57.281 | 46.05 | 26.895 | 0 | 0 | 55.428 | 35.514 | [5 empty] | 0 | -0.12 | 184 | 0.9876 | 0.86356 | 0.27051 | 0.16949 | 0.69406 | 70.278
05/23/10 | 20:09 | 0 | 22.778 | 0 | 0 | 0 | 27.665 | 34.55 | 28.219 | 27.714 | 20.37 | 24.318 | 19.186 | 0 | 0 | 56.946 | 57.238 | 46.004 | 26.846 | 0 | 0 | 55.358 | 35.514 | [5 empty] | 0 | -0.049 | 185 | 1.0094 | 0.88432 | 0.2714 | 0.16949 | 0.71482 | 70.8141
05/23/10 | 20:10 | 0 | 22.729 | 0 | 0 | 0 | 27.64 | 34.481 | 28.219 | 27.738 | 20.416 | 24.364 | 19.136 | 0 | 0 | 56.946 | 57.281 | 46.074 | 26.895 | 0 | 0 | 55.358 | 35.49 | [5 empty] | 0 | -0.098 | 186 | 1.024 | 0.89816 | 0.27199 | 0.16949 | 0.72866 | 71.1588
05/23/10 | 20:11 | 0 | 22.778 | 0 | 0 | 0 | 27.64 | 34.34 | 28.292 | 27.665 | 20.826 | 24.34 | 19.113 | 0 | 0 | 56.946 | 57.281 | 46.05 | 26.895 | 0 | 0 | 55.335 | 35.49 | [5 empty] | 0 | -0.025 | 187 | 1.0307 | 0.90452 | 0.27226 | 0.16949 | 0.73503 | 71.3141
05/23/10 | 20:12 | 0 | 22.753 | 0 | 0 | 0 | 27.593 | 34.409 | 28.292 | 27.616 | 20.73 | 24.318 | 19.038 | 0 | 0 | 56.946 | 57.304 | 46.05 | 26.919 | 0 | 0 | 55.314 | 35.514 | [5 empty] | 0 | -0.023 | 188 | 1.0525 | 0.92528 | 0.27314 | 0.16949 | 0.75579 | 71.8067
05/23/10 | 20:13 | 0 | 22.778 | 0 | 0 | 0 | 27.473 | 34.763 | 28.099 | 27.689 | 20.465 | 24.364 | 19.063 | 0 | 0 | 56.946 | 57.281 | 46.095 | 26.941 | 0 | 0 | 55.291 | 35.514 | [5 empty] | 0 | -0.216 | 189 | 1.0453 | 0.91836 | 0.27285 | 0.16949 | 0.74887 | 71.6448
05/23/10 | 20:14 | 0 | 22.724 | 0 | 0 | 0 | 27.37 | 34.9 | 27.853 | 27.66 | 20.507 | 24.264 | 18.957 | 0 | 0 | 56.919 | 57.254 | 46.046 | 26.89 | 0 | 0 | 55.216 | 35.486 | [5 empty] | 0 | -0.29 | 190 | 1.0761 | 0.9477 | 0.2741 | 0.16949 | 0.77821 | 72.3163
05/23/10 | 20:15 | 0 | 22.748 | 0 | 0 | 0 | 27.25 | 34.921 | 27.564 | 27.684 | 20.652 | 24.288 | 18.935 | 0 | 0 | 56.896 | 57.231 | 46.022 | 26.865 | 0 | 0 | 55.239 | 35.486 | [5 empty] | 0 | -0.434 | 191 | 1.0825 | 0.95379 | 0.27436 | 0.16949 | 0.7843 | 72.4508
05/23/10 | 20:16 | 0 | 22.738 | 0 | 0 | 0 | 27.289 | 34.935 | 27.554 | 27.674 | 20.475 | 24.325 | 18.972 | 0 | 0 | 56.909 | 57.245 | 46.06 | 26.904 | 0 | 0 | 55.23 | 35.5 | [5 empty] | 0 | -0.385 | 192 | 1.0718 | 0.94355 | 0.27392 | 0.16949 | 0.77406 | 72.2236
05/23/10 | 20:17 | 0 | 22.763 | 0 | 0 | 0 | 27.289 | 34.866 | 27.625 | 27.579 | 20.232 | 24.303 | 18.972 | 0 | 0 | 56.887 | 57.245 | 46.036 | 26.926 | 0 | 0 | 55.253 | 35.5 | [5 empty] | 0 | -0.29 | 193 | 1.0718 | 0.94355 | 0.27392 | 0.16949 | 0.77406 | 72.2236
05/23/10 | 20:18 | 0 | 22.738 | 0 | 0 | 0 | 27.265 | 34.818 | 27.674 | 27.53 | 20.109 | 24.278 | 18.95 | 0 | 0 | 56.909 | 57.245 | 46.06 | 26.904 | 0 | 0 | 55.23 | 35.5 | [5 empty] | 0 | -0.265 | 194 | 1.0782 | 0.94964 | 0.27418 | 0.16949 | 0.78015 | 72.3592
05/23/10 | 20:19 | 0 | 22.731 | 0 | 0 | 0 | 27.233 | 34.742 | 27.738 | 27.473 | 20.419 | 24.246 | 18.867 | 0 | 0 | 56.857 | 57.195 | 46.029 | 26.873 | 0 | 0 | 55.246 | 35.445 | [5 empty] | 0 | -0.24 | 195 | 1.1023 | 0.97261 | 0.27516 | 0.16949 | 0.80312 | 72.8569
05/23/10 | 20:20 | 0 | 22.738 | 0 | 0 | 0 | 27.24 | 34.701 | 27.77 | 27.434 | 20.232 | 24.349 | 18.751 | 0 | 0 | 56.864 | 57.202 | 46.06 | 26.904 | 0 | 0 | 55.3 | 35.5 | [5 empty] | 0 | -0.194 | 196 | 1.1361 | 1.0047 | 0.27653 | 0.16949 | 0.83523 | 73.5169
05/23/10 | 20:21 | 0 | 22.763 | 0 | 0 | 0 | 27.216 | 34.584 | 27.915 | 27.385 | 20.209 | 24.374 | 18.776 | 0 | 0 | 56.887 | 57.202 | 46.013 | 26.904 | 0 | 0 | 55.3 | 35.476 | [5 empty] | 0 | -0.169 | 197 | 1.1288 | 0.9978 | 0.27623 | 0.16949 | 0.82831 | 73.378
05/23/10 | 20:22 | 0 | 22.731 | 0 | 0 | 0 | 27.184 | 34.505 | 27.858 | 27.329 | 20.053 | 24.416 | 18.668 | 0 | 0 | 56.857 | 57.172 | 46.029 | 26.895 | 0 | 0 | 55.27 | 35.469 | [5 empty] | 0 | -0.145 | 198 | 1.1603 | 1.0277 | 0.27751 | 0.16949 | 0.85821 | 73.9655
05/23/10 | 20:23 | 0 | 22.738 | 0 | 0 | 0 | 27.191 | 34.467 | 27.939 | 27.289 | 19.96 | 24.374 | 18.653 | 0 | 0 | 56.864 | 57.224 | 46.036 | 26.926 | 0 | 0 | 55.23 | 35.5 | [5 empty] | 0 | -0.098 | 199 | 1.1646 | 1.0318 | 0.27769 | 0.16949 | 0.86236 | 74.0446
05/23/10 | 20:24 | 0 | 22.731 | 0 | 0 | 0 | 27.137 | 34.364 | 27.956 | 27.258 | 19.804 | 24.462 | 18.668 | 0 | 0 | 56.834 | 57.172 | 46.05 | 26.895 | 0 | 0 | 55.176 | 35.493 | [5 empty] | 0 | -0.121 | 200 | 1.1603 | 1.0277 | 0.27751 | 0.16949 | 0.85821 | 73.9655
05/23/10 | 20:25 | 0 | 22.707 | 0 | 0 | 0 | 27.088 | 34.388 | 28.003 | 27.208 | 19.855 | 24.487 | 18.472 | 0 | 0 | 56.857 | 57.195 | 45.983 | 26.895 | 0 | 0 | 55.2 | 35.469 | [5 empty] | 0 | -0.12 | 201 | 1.2174 | 1.082 | 0.27982 | 0.16949 | 0.91246 | 74.9543
05/23/10 | 20:26 | 0 | 22.731 | 0 | 0 | 0 | 27.017 | 34.67 | 27.812 | 27.258 | 19.681 | 24.536 | 18.422 | 0 | 0 | 56.834 | 57.195 | 46.029 | 26.895 | 0 | 0 | 55.132 | 35.493 | [5 empty] | 0 | -0.241 | 202 | 1.2319 | 1.0958 | 0.28041 | 0.16949 | 0.9263 | 75.1919
05/23/10 | 20:27 | 0 | 22.756 | 0 | 0 | 0 | 26.993 | 34.835 | 27.593 | 27.329 | 19.656 | 24.536 | 18.467 | 0 | 0 | 56.807 | 57.144 | 46.022 | 26.89 | 0 | 0 | 55.125 | 35.512 | [5 empty] | 0 | -0.336 | 203 | 1.2188 | 1.0833 | 0.27988 | 0.16949 | 0.91384 | 74.9783
05/23/10 | 20:28 | 0 | 22.756 | 0 | 0 | 0 | 26.944 | 34.904 | 27.353 | 27.282 | 19.558 | 24.536 | 18.62 | 0 | 0 | 56.814 | 57.149 | 46.074 | 26.919 | 0 | 0 | 55.2 | 35.541 | [5 empty] | 0 | -0.338 | 204 | 1.1743 | 1.041 | 0.27808 | 0.16949 | 0.87149 | 74.2166
05/23/10 | 20:29 | 0 | 22.756 | 0 | 0 | 0 | 26.919 | 34.859 | 27.304 | 27.233 | 19.634 | 24.56 | 18.497 | 0 | 0 | 56.834 | 57.149 | 46.029 | 26.919 | 0 | 0 | 55.2 | 35.517 | [5 empty] | 0 | -0.314 | 205 | 1.2101 | 1.075 | 0.27953 | 0.16949 | 0.90554 | 74.8334
05/23/10 | 20:30 | 0 | 22.756 | 0 | 0 | 0 | 26.944 | 34.763 | 27.402 | 27.208 | 19.583 | 24.582 | 18.349 | 0 | 0 | 56.791 | 57.149 | 46.029 | 26.944 | 0 | 0 | 55.176 | 35.469 | [5 empty] | 0 | -0.264 | 206 | 1.2532 | 1.116 | 0.28127 | 0.16949 | 0.94651 | 75.5288
05/23/10 | 20:31 | 0 | 22.726 | 0 | 0 | 0 | 26.89 | 34.665 | 27.419 | 27.155 | 19.603 | 24.506 | 18.268 | 0 | 0 | 56.763 | 57.122 | 45.978 | 26.914 | 0 | 0 | 55.172 | 35.44 | [5 empty] | 0 | -0.265 | 207 | 1.2768 | 1.1384 | 0.28223 | 0.16949 | 0.96893 | 75.8895
05/23/10 | 20:32 | 0 | 22.756 | 0 | 0 | 0 | 26.919 | 34.646 | 27.569 | 27.113 | 19.779 | 24.631 | 18.324 | 0 | 0 | 56.814 | 57.149 | 46.029 | 26.919 | 0 | 0 | 55.246 | 35.517 | [5 empty] | 0 | -0.194 | 208 | 1.2605 | 1.1229 | 0.28157 | 0.16949 | 0.95343 | 75.6416
05/23/10 | 20:33 | 0 | 22.756 | 0 | 0 | 0 | 26.895 | 34.577 | 27.569 | 27.113 | 19.558 | 24.631 | 18.273 | 0 | 0 | 56.791 | 57.126 | 46.029 | 26.919 | 0 | 0 | 55.27 | 35.493 | [5 empty] | 0 | -0.218 | 209 | 1.2753 | 1.137 | 0.28217 | 0.16949 | 0.96754 | 75.8677
05/23/10 | 20:34 | 0 | 22.726 | 0 | 0 | 0 | 26.843 | 34.5 | 27.589 | 27.059 | 19.231 | 24.651 | 18.218 | 0 | 0 | 56.786 | 57.099 | 46.046 | 26.914 | 0 | 0 | 55.242 | 35.44 | [5 empty] | 0 | -0.216 | 210 | 1.2913 | 1.1523 | 0.28282 | 0.16949 | 0.98277 | 76.1056
05/23/10 | 20:35 | 0 | 22.726 | 0 | 0 | 0 | 26.819 | 34.407 | 27.709 | 26.963 | 19.307 | 24.577 | 18.196 | 0 | 0 | 56.791 | 57.126 | 46.05 | 26.919 | 0 | 0 | 55.246 | 35.481 | [5 empty] | 0 | -0.144 | 211 | 1.2977 | 1.1583 | 0.28308 | 0.16949 | 0.98886 | 76.1992
05/23/10 | 20:36 | 0 | 22.724 | 0 | 0 | 0 | 26.792 | 34.357 | 27.731 | 26.912 | 19.352 | 24.575 | 18.19 | 0 | 0 | 56.738 | 57.097 | 46.02 | 26.887 | 0 | 0 | 55.237 | 35.462 | [5 empty] | 0 | -0.12 | 212 | 1.2995 | 1.16 | 0.28315 | 0.16949 | 0.99052 | 76.2245
05/23/10 | 20:37 | 0 | 22.724 | 0 | 0 | 0 | 26.792 | 34.239 | 27.802 | 26.912 | 19.279 | 24.6 | 18.118 | 0 | 0 | 56.761 | 57.074 | 46.02 | 26.887 | 0 | 0 | 55.193 | 35.486 | [5 empty] | 0 | -0.12 | 213 | 1.3204 | 1.1799 | 0.284 | 0.16949 | 1.0104 | 76.5235
05/23/10 | 20:38 | 0 | 22.724 | 0 | 0 | 0 | 26.743 | 34.287 | 27.826 | 26.841 | 19.178 | 24.575 | 18.266 | 0 | 0 | 56.761 | 57.074 | 46.043 | 26.912 | 0 | 0 | 55.216 | 35.486 | [5 empty] | 0 | -0.098 | 214 | 1.2773 | 1.139 | 0.28225 | 0.16949 | 0.96948 | 75.8983
05/23/10 | 20:39 | 0 | 22.724 | 0 | 0 | 0 | 26.718 | 34.546 | 27.66 | 26.912 | 19.106 | 24.6 | 18.168 | 0 | 0 | 56.761 | 57.074 | 46.043 | 26.912 | 0 | 0 | 55.237 | 35.462 | [5 empty] | 0 | -0.194 | 215 | 1.3059 | 1.1661 | 0.28341 | 0.16949 | 0.99661 | 76.3169
05/23/10 | 20:40 | 0 | 22.724 | 0 | 0 | 0 | 26.671 | 34.687 | 27.392 | 26.983 | 19.254 | 24.649 | 18.067 | 0 | 0 | 56.715 | 57.051 | 46.043 | 26.912 | 0 | 0 | 55.237 | 35.486 | [5 empty] | 0 | -0.312 | 216 | 1.3353 | 1.1941 | 0.2846 | 0.16949 | 1.0246 | 76.7296
05/23/10 | 20:41 | 0 | 22.689 | 0 | 0 | 0 | 26.637 | 34.699 | 27.118 | 26.926 | 19.02 | 24.614 | 18.082 | 0 | 0 | 56.706 | 57.019 | 46.011 | 26.853 | 0 | 0 | 55.137 | 35.476 | [5 empty] | 0 | -0.289 | 217 | 1.3309 | 1.1899 | 0.28442 | 0.16949 | 1.0204 | 76.6695
05/23/10 | 20:42 | 0 | 22.724 | 0 | 0 | 0 | 26.671 | 34.711 | 27.128 | 26.961 | 19.279 | 24.649 | 18.067 | 0 | 0 | 56.715 | 57.051 | 46.02 | 26.912 | 0 | 0 | 55.216 | 35.486 | [5 empty] | 0 | -0.29 | 218 | 1.3353 | 1.1941 | 0.2846 | 0.16949 | 1.0246 | 76.7296
05/23/10 | 20:43 | 0 | 22.665 | 0 | 0 | 0 | 26.613 | 34.605 | 27.191 | 26.902 | 19.219 | 24.614 | 17.934 | 0 | 0 | 56.706 | 57.019 | 46.011 | 26.902 | 0 | 0 | 55.183 | 35.452 | [5 empty] | 0 | -0.289 | 219 | 1.374 | 1.2309 | 0.28617 | 0.16949 | 1.0614 | 77.2462
05/23/10 | 20:44 | 0 | 22.689 | 0 | 0 | 0 | 26.637 | 34.536 | 27.262 | 26.806 | 19.121 | 24.59 | 17.959 | 0 | 0 | 56.706 | 56.998 | 46.034 | 26.877 | 0 | 0 | 55.16 | 35.452 | [5 empty] | 0 | -0.169 | 220 | 1.3667 | 1.2239 | 0.28588 | 0.16949 | 1.0545 | 77.1513
05/23/10 | 20:45 | 0 | 22.689 | 0 | 0 | 0 | 26.564 | 34.488 | 27.336 | 26.828 | 19.168 | 24.59 | 17.909 | 0 | 0 | 56.683 | 56.998 | 45.966 | 26.877 | 0 | 0 | 55.137 | 35.452 | [5 empty] | 0 | -0.264 | 221 | 1.3813 | 1.2378 | 0.28647 | 0.16949 | 1.0683 | 77.34
05/23/10 | 20:46 | 0 | 22.712 | 0 | 0 | 0 | 26.588 | 34.416 | 27.407 | 26.708 | 19.121 | 24.565 | 17.934 | 0 | 0 | 56.683 | 56.998 | 46.011 | 26.902 | 0 | 0 | 55.113 | 35.476 | [5 empty] | 0 | -0.12 | 222 | 1.374 | 1.2309 | 0.28617 | 0.16949 | 1.0614 | 77.2462
05/23/10 | 20:47 | 0 | 22.712 | 0 | 0 | 0 | 26.564 | 34.347 | 27.503 | 26.708 | 19.096 | 24.614 | 17.811 | 0 | 0 | 56.661 | 56.998 | 46.011 | 26.902 | 0 | 0 | 55.09 | 35.452 | [5 empty] | 0 | -0.144 | 223 | 1.4098 | 1.2649 | 0.28762 | 0.16949 | 1.0954 | 77.6986
05/23/10 | 20:48 | 0 | 22.689 | 0 | 0 | 0 | 26.564 | 34.278 | 27.481 | 26.684 | 19.54 | 24.59 | 17.861 | 0 | 0 | 56.661 | 56.998 | 46.034 | 26.902 | 0 | 0 | 55.046 | 35.452 | [5 empty] | 0 | -0.12 | 224 | 1.3953 | 1.2511 | 0.28703 | 0.16949 | 1.0816 | 77.5175
05/23/10 | 20:49 | 0 | 22.68 | 0 | 0 | 0 | 26.485 | 34.151 | 27.52 | 26.63 | 19.382 | 24.582 | 17.803 | 0 | 0 | 56.631 | 56.946 | 45.957 | 26.846 | 0 | 0 | 55.015 | 35.373 | [5 empty] | 0 | -0.145 | 225 | 1.4122 | 1.2671 | 0.28772 | 0.16949 | 1.0976 | 77.7272
05/23/10 | 20:50 | 0 | 22.68 | 0 | 0 | 0 | 26.485 | 34.081 | 27.593 | 26.605 | 19.038 | 24.558 | 17.803 | 0 | 0 | 56.631 | 56.946 | 45.98 | 26.87 | 0 | 0 | 55.06 | 35.397 | [5 empty] | 0 | -0.12 | 226 | 1.4122 | 1.2671 | 0.28772 | 0.16949 | 1.0976 | 77.7272
05/23/10 | 20:51 | 0 | 22.658 | 0 | 0 | 0 | 26.436 | 34.105 | 27.616 | 26.532 | 19.334 | 24.558 | 17.828 | 0 | 0 | 56.631 | 56.946 | 46.027 | 26.87 | 0 | 0 | 55.039 | 35.397 | [5 empty] | 0 | -0.096 | 227 | 1.4049 | 1.2602 | 0.28742 | 0.16949 | 1.0907 | 77.6375
05/23/10 | 20:52 | 0 | 22.68 | 0 | 0 | 0 | 26.436 | 34.34 | 27.495 | 26.581 | 19.309 | 24.558 | 17.952 | 0 | 0 | 56.631 | 56.946 | 45.957 | 26.87 | 0 | 0 | 55.06 | 35.445 | [5 empty] | 0 | -0.145 | 228 | 1.3688 | 1.2259 | 0.28596 | 0.16949 | 1.0564 | 77.178
05/23/10 | 20:53 | 0 | 22.68 | 0 | 0 | 0 | 26.412 | 34.526 | 27.206 | 26.676 | 19.284 | 24.604 | 17.828 | 0 | 0 | 56.631 | 56.923 | 46.004 | 26.87 | 0 | 0 | 55.06 | 35.466 | [5 empty] | 0 | -0.264 | 229 | 1.4049 | 1.2602 | 0.28742 | 0.16949 | 1.0907 | 77.6375
05/23/10 | 20:54 | 0 | 22.712 | 0 | 0 | 0 | 26.468 | 34.557 | 27.093 | 26.684 | 19.342 | 24.636 | 17.786 | 0 | 0 | 56.638 | 56.953 | 46.011 | 26.902 | 0 | 0 | 55.069 | 35.498 | [5 empty] | 0 | -0.216 | 230 | 1.4171 | 1.2718 | 0.28792 | 0.16949 | 1.1023 | 77.7878
05/23/10 | 20:55 | 0 | 22.68 | 0 | 0 | 0 | 26.461 | 34.481 | 27.039 | 26.605 | 19.606 | 24.582 | 17.753 | 0 | 0 | 56.565 | 56.923 | 45.997 | 26.882 | 0 | 0 | 55.055 | 35.457 | [5 empty] | 0 | -0.144 | 231 | 1.4267 | 1.281 | 0.28831 | 0.16949 | 1.1115 | 77.9041
05/23/10 | 20:56 | 0 | 22.716 | 0 | 0 | 0 | 26.448 | 34.471 | 27.123 | 26.618 | 19.618 | 24.619 | 17.715 | 0 | 0 | 56.649 | 56.941 | 46.02 | 26.907 | 0 | 0 | 55.102 | 35.481 | [5 empty] | 0 | -0.17 | 232 | 1.4378 | 1.2915 | 0.28875 | 0.16949 | 1.122 | 78.0361
05/23/10 | 20:57 | 0 | 22.716 | 0 | 0 | 0 | 26.448 | 34.4 | 27.221 | 26.568 | 19.221 | 24.619 | 17.791 | 0 | 0 | 56.672 | 56.941 | 46.02 | 26.907 | 0 | 0 | 55.102 | 35.481 | [5 empty] | 0 | -0.12 | 233 | 1.4157 | 1.2705 | 0.28786 | 0.16949 | 1.101 | 77.77
05/23/10 | 20:58 | 0 | 22.716 | 0 | 0 | 0 | 26.426 | 34.354 | 27.245 | 26.593 | 19.246 | 24.666 | 17.839 | 0 | 0 | 56.649 | 56.964 | 46.043 | 26.907 | 0 | 0 | 55.102 | 35.459 | [5 empty] | 0 | -0.167 | 234 | 1.4017 | 1.2572 | 0.28729 | 0.16949 | 1.0877 | 77.5977
05/23/10 | 20:59 | 0 | 22.685 | 0 | 0 | 0 | 26.37 | 34.251 | 27.284 | 26.515 | 19.264 | 24.609 | 17.733 | 0 | 0 | 56.597 | 56.912 | 45.99 | 26.9 | 0 | 0 | 55.048 | 35.45 | [5 empty] | 0 | -0.145 | 235 | 1.4326 | 1.2865 | 0.28854 | 0.16949 | 1.117 | 77.9738
05/23/10 | 21:00 | 0 | 22.694 | 0 | 0 | 0 | 26.402 | 34.213 | 27.437 | 26.473 | 19.42 | 24.619 | 17.889 | 0 | 0 | 56.626 | 56.919 | 46.02 | 26.907 | 0 | 0 | 55.055 | 35.481 | [5 empty] | 0 | -0.071 | 236 | 1.3871 | 1.2433 | 0.2867 | 0.16949 | 1.0738 | 77.4144
05/23/10 | 21:01 | 0 | 22.716 | 0 | 0 | 0 | 26.377 | 34.165 | 27.51 | 26.473 | 19.395 | 24.619 | 18.087 | 0 | 0 | 56.626 | 56.919 | 46.02 | 26.931 | 0 | 0 | 55.078 | 35.481 | [5 empty] | 0 | -0.096 | 237 | 1.3295 | 1.1885 | 0.28436 | 0.16949 | 1.019 | 76.6494
05/23/10 | 21:02 | 0 | 22.734 | 0 | 0 | 0 | 26.37 | 34.089 | 27.549 | 26.441 | 19.51 | 24.587 | 18.03 | 0 | 0 | 56.62 | 56.912 | 46.036 | 26.949 | 0 | 0 | 55.118 | 35.474 | [5 empty] | 0 | -0.071 | 238 | 1.3461 | 1.2043 | 0.28504 | 0.16949 | 1.0348 | 76.8763
05/23/10 | 21:03 | 0 | 22.685 | 0 | 0 | 0 | 26.321 | 33.969 | 27.549 | 26.37 | 19.485 | 24.514 | 18.004 | 0 | 0 | 56.531 | 56.843 | 45.943 | 26.875 | 0 | 0 | 55.071 | 35.404 | [5 empty] | 0 | -0.049 | 239 | 1.3536 | 1.2115 | 0.28534 | 0.16949 | 1.042 | 76.978
05/23/10 | 21:04 | 0 | 22.741 | 0 | 0 | 0 | 26.304 | 34.048 | 27.581 | 26.402 | 19.568 | 24.57 | 17.987 | 0 | 0 | 56.626 | 56.919 | 46.067 | 26.931 | 0 | 0 | 55.078 | 35.435 | [5 empty] | 0 | -0.098 | 240 | 1.3586 | 1.2162 | 0.28554 | 0.16949 | 1.0467 | 77.0439
05/23/10 | 21:05 | 0 | 22.685 | 0 | 0 | 0 | 26.272 | 34.227 | 27.405 | 26.416 | 19.463 | 24.465 | 18.077 | 0 | 0 | 56.597 | 56.912 | 46.036 | 26.9 | 0 | 0 | 55.025 | 35.428 | [5 empty] | 0 | -0.144 | 241 | 1.3324 | 1.1913 | 0.28448 | 0.16949 | 1.0218 | 76.6896
05/23/10 | 21:06 | 0 | 22.662 | 0 | 0 | 0 | 26.296 | 34.369 | 27.213 | 26.441 | 19.337 | 24.465 | 18.153 | 0 | 0 | 56.597 | 56.889 | 46.013 | 26.9 | 0 | 0 | 55.071 | 35.45 | [5 empty] | 0 | -0.145 | 242 | 1.3102 | 1.1702 | 0.28359 | 0.16949 | 1.0008 | 76.3794
05/23/10 | 21:07 | 0 | 22.662 | 0 | 0 | 0 | 26.296 | 34.392 | 26.995 | 26.416 | 19.611 | 24.418 | 18.102 | 0 | 0 | 56.597 | 56.866 | 45.99 | 26.875 | 0 | 0 | 55.001 | 35.474 | [5 empty] | 0 | -0.12 | 243 | 1.3251 | 1.1844 | 0.28419 | 0.16949 | 1.0149 | 76.5887
05/23/10 | 21:08 | 0 | 22.685 | 0 | 0 | 0 | 26.272 | 34.347 | 26.949 | 26.441 | 19.51 | 24.443 | 18.178 | 0 | 0 | 56.574 | 56.889 | 46.013 | 26.9 | 0 | 0 | 55.025 | 35.498 | [5 empty] | 0 | -0.169 | 244 | 1.303 | 1.1633 | 0.28329 | 0.16949 | 0.99384 | 76.275
05/23/10 | 21:09 | 0 | 22.709 | 0 | 0 | 0 | 26.296 | 34.299 | 27.091 | 26.394 | 19.611 | 24.369 | 18.077 | 0 | 0 | 56.574 | 56.866 | 45.99 | 26.9 | 0 | 0 | 55.048 | 35.474 | [5 empty] | 0 | -0.098 | 245 | 1.3324 | 1.1913 | 0.28448 | 0.16949 | 1.0218 | 76.6896
05/23/10 | 21:10 | 0 | 22.68 | 0 | 0 | 0 | 26.22 | 34.223 | 27.11 | 26.291 | 19.679 | 24.315 | 18.047 | 0 | 0 | 56.569 | 56.816 | 46.008 | 26.895 | 0 | 0 | 55.02 | 35.469 | [5 empty] | 0 | -0.071 | 246 | 1.3411 | 1.1996 | 0.28484 | 0.16949 | 1.0301 | 76.8092
05/23/10 | 21:11 | 0 | 22.655 | 0 | 0 | 0 | 26.22 | 34.129 | 27.184 | 26.267 | 19.505 | 24.293 | 18.025 | 0 | 0 | 56.547 | 56.772 | 45.985 | 26.895 | 0 | 0 | 54.973 | 35.421 | [5 empty] | 0 | -0.047 | 247 | 1.3475 | 1.2057 | 0.2851 | 0.16949 | 1.0362 | 76.896
05/23/10 | 21:12 | 0 | 22.685 | 0 | 0 | 0 | 26.225 | 34.11 | 27.309 | 26.321 | 19.535 | 24.369 | 18.004 | 0 | 0 | 56.553 | 56.866 | 45.99 | 26.949 | 0 | 0 | 55.025 | 35.428 | [5 empty] | 0 | -0.096 | 248 | 1.3536 | 1.2115 | 0.28534 | 0.16949 | 1.042 | 76.978
05/23/10 | 21:13 | 0 | 22.655 | 0 | 0 | 0 | 26.171 | 33.988 | 27.304 | 26.242 | 19.307 | 24.315 | 17.999 | 0 | 0 | 56.526 | 56.839 | 45.985 | 26.895 | 0 | 0 | 54.997 | 35.421 | [5 empty] | 0 | -0.071 | 249 | 1.3551 | 1.2129 | 0.2854 | 0.16949 | 1.0434 | 76.9974
05/23/10 | 21:14 | 0 | 22.655 | 0 | 0 | 0 | 26.147 | 33.94 | 27.351 | 26.22 | 19.727 | 24.293 | 18.047 | 0 | 0 | 56.526 | 56.793 | 45.985 | 26.895 | 0 | 0 | 54.997 | 35.399 | [5 empty] | 0 | -0.073 | 250 | 1.3411 | 1.1996 | 0.28484 | 0.16949 | 1.0301 | 76.8092
05/23/10 | 21:15 | 0 | 22.633 | 0 | 0 | 0 | 26.122 | 33.871 | 27.375 | 26.196 | 19.259 | 24.293 | 17.974 | 0 | 0 | 56.526 | 56.793 | 45.985 | 26.895 | 0 | 0 | 54.997 | 35.421 | [5 empty] | 0 | -0.074 | 251 | 1.3624 | 1.2198 | 0.2857 | 0.16949 | 1.0503 | 77.0939
05/23/10 | 21:16 | 0 | 22.621 | 0 | 0 | 0 | 26.085 | 33.739 | 27.483 | 26.11 | 19.344 | 24.232 | 17.937 | 0 | 0 | 56.487 | 56.757 | 45.948 | 26.858 | 0 | 0 | 54.98 | 35.337 | [5 empty] | 0 | -0.025 | 252 | 1.3731 | 1.23 | 0.28613 | 0.16949 | 1.0605 | 77.2348
05/23/10 | 21:17 | 0 | 22.692 | 0 | 0 | 0 | 26.085 | 33.857 | 27.508 | 26.159 | 19.616 | 24.278 | 17.914 | 0 | 0 | 56.508 | 56.777 | 46.015 | 26.904 | 0 | 0 | 54.98 | 35.431 | [5 empty] | 0 | -0.074 | 253 | 1.3798 | 1.2364 | 0.28641 | 0.16949 | 1.0669 | 77.3213
05/23/10 | 21:18 | 0 | 22.643 | 0 | 0 | 0 | 26.061 | 33.998 | 27.314 | 26.134 | 19.196 | 24.207 | 17.962 | 0 | 0 | 56.487 | 56.757 | 45.948 | 26.88 | 0 | 0 | 54.957 | 35.409 | [5 empty] | 0 | -0.073 | 254 | 1.3659 | 1.2231 | 0.28584 | 0.16949 | 1.0536 | 77.1399
05/23/10 | 21:19 | 0 | 22.596 | 0 | 0 | 0 | 26.061 | 34.163 | 27.074 | 26.159 | 19.221 | 24.207 | 17.766 | 0 | 0 | 56.464 | 56.734 | 45.969 | 26.88 | 0 | 0 | 54.912 | 35.385 | [5 empty] | 0 | -0.098 | 255 | 1.4229 | 1.2774 | 0.28815 | 0.16949 | 1.1079 | 77.8585
05/23/10 | 21:20 | 0 | 22.596 | 0 | 0 | 0 | 26.085 | 34.187 | 26.88 | 26.159 | 19.246 | 24.207 | 17.788 | 0 | 0 | 56.464 | 56.734 | 45.924 | 26.858 | 0 | 0 | 54.936 | 35.409 | [5 empty] | 0 | -0.074 | 256 | 1.4165 | 1.2713 | 0.28789 | 0.16949 | 1.1018 | 77.7807
05/23/10 | 21:21 | 0 | 22.621 | 0 | 0 | 0 | 26.11 | 34.163 | 26.88 | 26.159 | 19.073 | 24.207 | 17.766 | 0 | 0 | 56.464 | 56.734 | 45.969 | 26.858 | 0 | 0 | 54.957 | 35.431 | [5 empty] | 0 | -0.049 | 257 | 1.4229 | 1.2774 | 0.28815 | 0.16949 | 1.1079 | 77.8585
05/23/10 | 21:22 | 0 | 22.621 | 0 | 0 | 0 | 26.085 | 34.115 | 26.929 | 26.11 | 19.344 | 24.183 | 17.64 | 0 | 0 | 56.464 | 56.711 | 45.948 | 26.88 | 0 | 0 | 54.957 | 35.409 | [5 empty] | 0 | -0.025 | 258 | 1.4596 | 1.3122 | 0.28964 | 0.16949 | 1.1428 | 78.2907
05/23/10 | 21:23 | 0 | 22.621 | 0 | 0 | 0 | 26.039 | 34.046 | 27.003 | 26.11 | 19.098 | 24.207 | 17.567 | 0 | 0 | 56.442 | 56.688 | 45.948 | 26.88 | 0 | 0 | 54.957 | 35.409 | [5 empty] | 0 | -0.071 | 259 | 1.4809 | 1.3325 | 0.2905 | 0.16949 | 1.163 | 78.5314
05/23/10 | 21:24 | 0 | 22.613 | 0 | 0 | 0 | 26.009 | 33.924 | 27.093 | 26.032 | 19.093 | 24.153 | 17.537 | 0 | 0 | 56.437 | 56.683 | 45.92 | 26.828 | 0 | 0 | 54.908 | 35.38 | [5 empty] | 0 | -0.023 | 260 | 1.4896 | 1.3408 | 0.29085 | 0.16949 | 1.1713 | 78.6283
05/23/10 | 21:25 | 0 | 22.643 | 0 | 0 | 0 | 26.039 | 33.904 | 27.147 | 26.039 | 18.899 | 24.183 | 17.542 | 0 | 0 | 56.442 | 56.688 | 45.969 | 26.88 | 0 | 0 | 54.889 | 35.431 | [5 empty] | 0 | 0 | 261 | 1.4882 | 1.3394 | 0.2908 | 0.16949 | 1.1699 | 78.6122
05/23/10 | 21:26 | 0 | 22.591 | 0 | 0 | 0 | 25.936 | 33.828 | 27.189 | 26.009 | 18.894 | 24.104 | 17.439 | 0 | 0 | 56.414 | 56.661 | 45.941 | 26.828 | 0 | 0 | 54.838 | 35.402 | [5 empty] | 0 | -0.073 | 262 | 1.5182 | 1.3679 | 0.29201 | 0.16949 | 1.1984 | 78.9371
05/23/10 | 21:27 | 0 | 22.613 | 0 | 0 | 0 | 25.936 | 33.759 | 27.26 | 25.985 | 19.093 | 24.178 | 17.389 | 0 | 0 | 56.414 | 56.661 | 45.941 | 26.85 | 0 | 0 | 54.838 | 35.402 | [5 empty] | 0 | -0.049 | 263 | 1.5327 | 1.3817 | 0.2926 | 0.16949 | 1.2122 | 79.0902
05/23/10 | 21:28 | 0 | 22.613 | 0 | 0 | 0 | 25.936 | 33.665 | 27.309 | 25.985 | 19.143 | 24.178 | 17.363 | 0 | 0 | 56.414 | 56.706 | 45.964 | 26.85 | 0 | 0 | 54.814 | 35.356 | [5 empty] | 0 | -0.049 | 264 | 1.5403 | 1.3889 | 0.29291 | 0.16949 | 1.2194 | 79.1686
05/23/10 | 21:29 | 0 | 22.613 | 0 | 0 | 0 | 25.911 | 33.546 | 27.383 | 25.936 | 19.241 | 24.153 | 17.414 | 0 | 0 | 56.391 | 56.683 | 45.92 | 26.85 | 0 | 0 | 54.838 | 35.402 | [5 empty] | 0 | -0.025 | 265 | 1.5254 | 1.3748 | 0.29231 | 0.16949 | 1.2053 | 79.014
05/23/10 | 21:30 | 0 | 22.567 | 0 | 0 | 0 | 25.865 | 33.617 | 27.405 | 25.911 | 18.995 | 24.153 | 17.338 | 0 | 0 | 56.369 | 56.661 | 45.941 | 26.85 | 0 | 0 | 54.838 | 35.402 | [5 empty] | 0 | -0.046 | 266 | 1.5476 | 1.3958 | 0.2932 | 0.16949 | 1.2264 | 79.2434
05/23/10 | 21:31 | 0 | 22.613 | 1 | 0 | 0 | 25.887 | 33.828 | 27.284 | 25.936 | 19.143 | 24.129 | 17.316 | 0 | 0 | 56.391 | 56.638 | 45.92 | 26.85 | 0 | 0 | 54.838 | 35.38 | [5 empty] | 0 | -0.049 | 267 | 1.554 | 1.4019 | 0.29346 | 0.16949 | 1.2324 | 79.3086
05/23/10 | 21:32 | 0 | 22.613 | 0 | 0 | 0 | 25.936 | 33.969 | 27.069 | 25.936 | 19.093 | 24.104 | 17.316 | 0 | 0 | 56.391 | 56.638 | 45.964 | 26.875 | 0 | 0 | 54.838 | 35.356 | [5 empty] | 0 | 0 | 268 | 1.554 | 1.4019 | 0.29346 | 0.16949 | 1.2324 | 79.3086
05/23/10 | 21:33 | 0 | 22.591 | 0 | 0 | 0 | 25.936 | 34.041 | 26.779 | 25.985 | 19.118 | 24.153 | 17.265 | 0 | 0 | 56.369 | 56.615 | 45.941 | 26.85 | 0 | 0 | 54.838 | 35.356 | [5 empty] | 0 | -0.049 | 269 | 1.5688 | 1.416 | 0.29406 | 0.16949 | 1.2466 | 79.4576
05/23/10 | 21:34 | 0 | 22.613 | 0 | 0 | 0 | 25.96 | 34.017 | 26.804 | 26.009 | 18.869 | 24.104 | 17.29 | 0 | 0 | 56.369 | 56.638 | 45.896 | 26.9 | 0 | 0 | 54.838 | 35.309 | [5 empty] | 0 | -0.049 | 270 | 1.5616 | 1.4091 | 0.29377 | 0.16949 | 1.2396 | 79.3849
05/23/10 | 21:35 | 0 | 22.579 | 0 | 0 | 0 | 25.902 | 33.89 | 26.865 | 25.877 | 19.108 | 24.07 | 17.23 | 0 | 0 | 56.359 | 56.583 | 45.931 | 26.841 | 0 | 0 | 54.828 | 35.275 | [5 empty] | 0 | 0.025 | 271 | 1.579 | 1.4257 | 0.29448 | 0.16949 | 1.2562 | 79.5583
05/23/10 | 21:36 | 0 | 22.621 | 0 | 0 | 0 | 25.916 | 33.904 | 26.978 | 25.965 | 19 | 24.158 | 17.172 | 0 | 0 | 56.375 | 56.642 | 45.969 | 26.88 | 0 | 0 | 54.866 | 35.337 | [5 empty] | 0 | -0.049 | 272 | 1.5959 | 1.4418 | 0.29516 | 0.16949 | 1.2723 | 79.7223
05/23/10 | 21:37 | 0 | 22.643 | 0 | 0 | 0 | 25.916 | 33.811 | 27.049 | 25.916 | 19.048 | 24.158 | 17.197 | 0 | 0 | 56.396 | 56.622 | 45.948 | 26.88 | 0 | 0 | 54.866 | 35.337 | [5 empty] | 0 | 0 | 273 | 1.5886 | 1.4349 | 0.29487 | 0.16949 | 1.2654 | 79.652
05/23/10 | 21:38 | 0 | 22.643 | 0 | 0 | 0 | 25.894 | 33.787 | 27.123 | 25.894 | 19.123 | 24.158 | 17.147 | 0 | 0 | 56.375 | 56.622 | 45.948 | 26.904 | 0 | 0 | 54.819 | 35.337 | [5 empty] | 0 | 0 | 274 | 1.6032 | 1.4487 | 0.29546 | 0.16949 | 1.2792 | 79.7919
05/23/10 | 21:39 | 0 | 22.613 | 0 | 0 | 0 | 25.816 | 33.711 | 27.189 | 25.816 | 18.821 | 24.104 | 17.067 | 0 | 0 | 56.369 | 56.594 | 45.896 | 26.875 | 0 | 0 | 54.838 | 35.309 | [5 empty] | 0 | 0 | 275 | 1.6265 | 1.4709 | 0.2964 | 0.16949 | 1.3014 | 80.0105
05/23/10 | 21:40 | 0 | 22.638 | 0 | 0 | 0 | 25.816 | 33.641 | 27.26 | 25.767 | 18.746 | 24.082 | 17.092 | 0 | 0 | 56.369 | 56.572 | 45.941 | 26.85 | 0 | 0 | 54.814 | 35.309 | [5 empty] | 0 | 0.049 | 276 | 1.6192 | 1.4639 | 0.29611 | 0.16949 | 1.2944 | 79.9429
05/23/10 | 21:41 | 0 | 22.638 | 0 | 0 | 0 | 25.791 | 33.594 | 27.309 | 25.816 | 18.847 | 24.104 | 17.042 | 0 | 0 | 56.369 | 56.572 | 45.92 | 26.9 | 0 | 0 | 54.814 | 35.309 | [5 empty] | 0 | -0.025 | 277 | 1.6338 | 1.4778 | 0.2967 | 0.16949 | 1.3083 | 80.0776
05/23/10 | 21:42 | 0 | 22.643 | 0 | 0 | 0 | 25.821 | 33.553 | 27.363 | 25.845 | 18.628 | 24.158 | 17.024 | 0 | 0 | 56.419 | 56.622 | 45.992 | 26.904 | 0 | 0 | 54.889 | 35.385 | [5 empty] | 0 | -0.024 | 278 | 1.639 | 1.4828 | 0.29691 | 0.16949 | 1.3133 | 80.1255
05/23/10 | 21:43 | 0 | 22.613 | 0 | 0 | 0 | 25.767 | 33.5 | 27.405 | 25.791 | 18.525 | 24.058 | 16.944 | 0 | 0 | 56.348 | 56.572 | 45.964 | 26.9 | 0 | 0 | 54.791 | 35.285 | [5 empty] | 0 | -0.024 | 279 | 1.6623 | 1.5049 | 0.29785 | 0.16949 | 1.3354 | 80.3347
05/23/10 | 21:44 | 0 | 22.613 | 0 | 0 | 0 | 25.767 | 33.735 | 27.238 | 25.791 | 18.698 | 24.082 | 16.944 | 0 | 0 | 56.348 | 56.572 | 45.92 | 26.875 | 0 | 0 | 54.791 | 35.309 | [5 empty] | 0 | -0.024 | 280 | 1.6623 | 1.5049 | 0.29785 | 0.16949 | 1.3354 | 80.3347
05/23/10 | 21:45 | 0 | 22.613 | 0 | 0 | 0 | 25.816 | 33.852 | 27.044 | 25.816 | 18.449 | 24.058 | 16.944 | 0 | 0 | 56.325 | 56.549 | 45.92 | 26.875 | 0 | 0 | 54.77 | 35.332 | [5 empty] | 0 | 0 | 281 | 1.6623 | 1.5049 | 0.29785 | 0.16949 | 1.3354 | 80.3347
05/23/10 | 21:46 | 0 | 22.638 | 0 | 0 | 0 | 25.865 | 33.9 | 26.804 | 25.816 | 18.155 | 24.058 | 16.944 | 0 | 0 | 56.348 | 56.549 | 45.941 | 26.875 | 0 | 0 | 54.747 | 35.332 | [5 empty] | 0 | 0.049 | 282 | 1.6623 | 1.5049 | 0.29785 | 0.16949 | 1.3354 | 80.3347
05/23/10 | 21:47 | 0 | 22.613 | 0 | 0 | 0 | 25.84 | 33.852 | 26.779 | 25.816 | 18.278 | 24.082 | 16.918 | 0 | 0 | 56.325 | 56.526 | 45.92 | 26.9 | 0 | 0 | 54.77 | 35.38 | [5 empty] | 0 | 0.024 | 283 | 1.6699 | 1.5121 | 0.29816 | 0.16949 | 1.3426 | 80.4014
05/23/10 | 21:48 | 0 | 22.604 | 0 | 0 | 0 | 25.781 | 33.749 | 26.794 | 25.781 | 18.045 | 23.974 | 16.835 | 0 | 0 | 56.27 | 56.471 | 45.908 | 26.841 | 0 | 0 | 54.691 | 35.299 | [5 empty] | 0 | 0 | 284 | 1.694 | 1.5351 | 0.29914 | 0.16949 | 1.3656 | 80.6105
05/23/10 | 21:49 | 0 | 22.638 | 0 | 0 | 0 | 25.816 | 33.735 | 26.973 | 25.791 | 17.982 | 24.058 | 16.845 | 0 | 0 | 56.325 | 56.526 | 45.92 | 26.9 | 0 | 0 | 54.747 | 35.332 | [5 empty] | 0 | 0.025 | 285 | 1.6911 | 1.5323 | 0.29902 | 0.16949 | 1.3628 | 80.5856
05/23/10 | 21:50 | 0 | 22.638 | 0 | 0 | 0 | 25.745 | 33.687 | 26.995 | 25.767 | 17.906 | 24.082 | 16.845 | 0 | 0 | 56.28 | 56.503 | 45.92 | 26.9 | 0 | 0 | 54.7 | 35.285 | [5 empty] | 0 | -0.022 | 286 | 1.6911 | 1.5323 | 0.29902 | 0.16949 | 1.3628 | 80.5856
05/23/10 | 21:51 | 0 | 22.638 | 0 | 0 | 0 | 25.745 | 33.594 | 27.093 | 25.696 | 17.932 | 24.033 | 16.82 | 0 | 0 | 56.325 | 56.526 | 45.92 | 26.875 | 0 | 0 | 54.7 | 35.332 | [5 empty] | 0 | 0.049 | 287 | 1.6984 | 1.5392 | 0.29932 | 0.16949 | 1.3697 | 80.6476
05/23/10 | 21:52 | 0 | 22.638 | 0 | 0 | 0 | 25.72 | 33.546 | 27.164 | 25.696 | 18.13 | 24.033 | 16.795 | 0 | 0 | 56.302 | 56.503 | 45.964 | 26.875 | 0 | 0 | 54.723 | 35.332 | [5 empty] | 0 | 0.024 | 288 | 1.7057 | 1.5461 | 0.29961 | 0.16949 | 1.3767 | 80.7091
05/23/10 | 21:53 | 0 | 22.638 | 0 | 0 | 0 | 25.72 | 33.5 | 27.213 | 25.647 | 17.833 | 24.009 | 16.795 | 0 | 0 | 56.302 | 56.503 | 45.941 | 26.9 | 0 | 0 | 54.747 | 35.38 | [5 empty] | 0 | 0.073 | 289 | 1.7057 | 1.5461 | 0.29961 | 0.16949 | 1.3767 | 80.7091
05/23/10 | 21:54 | 0 | 22.604 | 0 | 0 | 0 | 25.661 | 33.395 | 27.275 | 25.612 | 17.972 | 24.023 | 16.735 | 0 | 0 | 56.27 | 56.448 | 45.887 | 26.841 | 0 | 0 | 54.714 | 35.347 | [5 empty] | 0 | 0.049 | 290 | 1.7232 | 1.5628 | 0.30032 | 0.16949 | 1.3933 | 80.8546
05/23/10 | 21:55 | 0 | 22.638 | 0 | 0 | 0 | 25.647 | 33.383 | 27.334 | 25.6 | 18.007 | 24.009 | 16.77 | 0 | 0 | 56.28 | 56.503 | 45.941 | 26.875 | 0 | 0 | 54.7 | 35.38 | [5 empty] | 0 | 0.047 | 291 | 1.713 | 1.5531 | 0.29991 | 0.16949 | 1.3836 | 80.7701
05/23/10 | 21:56 | 0 | 22.613 | 0 | 0 | 0 | 25.622 | 33.335 | 27.284 | 25.573 | 17.783 | 24.009 | 16.72 | 0 | 0 | 56.234 | 56.458 | 45.873 | 26.826 | 0 | 0 | 54.677 | 35.332 | [5 empty] | 0 | 0.049 | 292 | 1.7275 | 1.5669 | 0.3005 | 0.16949 | 1.3974 | 80.8905
05/23/10 | 21:57 | 0 | 22.618 | 0 | 0 | 0 | 25.651 | 33.574 | 27.218 | 25.627 | 17.886 | 24.014 | 16.702 | 0 | 0 | 56.261 | 56.485 | 45.901 | 26.855 | 0 | 0 | 54.705 | 35.361 | [5 empty] | 0 | 0.024 | 293 | 1.7328 | 1.5719 | 0.30071 | 0.16949 | 1.4024 | 80.9333
05/23/10 | 21:58 | 0 | 22.638 | 0 | 0 | 0 | 25.696 | 33.663 | 26.946 | 25.622 | 17.783 | 24.009 | 16.697 | 0 | 0 | 56.234 | 56.458 | 45.894 | 26.85 | 0 | 0 | 54.723 | 35.332 | [5 empty] | 0 | 0.074 | 294 | 1.7342 | 1.5733 | 0.30077 | 0.16949 | 1.4038 | 80.9452
05/23/10 | 21:59 | 0 | 22.613 | 0 | 0 | 0 | 25.742 | 33.735 | 26.755 | 25.647 | 17.66 | 24.009 | 16.647 | 0 | 0 | 56.234 | 56.414 | 45.85 | 26.85 | 0 | 0 | 54.723 | 35.332 | [5 empty] | 0 | 0.095 | 295 | 1.7488 | 1.5871 | 0.30136 | 0.16949 | 1.4176 | 81.0627
05/23/10 | 22:00 | 0 | 22.613 | 0 | 0 | 0 | 25.718 | 33.663 | 26.681 | 25.671 | 17.537 | 23.984 | 16.597 | 0 | 0 | 56.211 | 56.414 | 45.873 | 26.826 | 0 | 0 | 54.7 | 35.332 | [5 empty] | 0 | 0.047 | 296 | 1.7634 | 1.601 | 0.30195 | 0.16949 | 1.4315 | 81.1782
05/23/10 | 22:01 | 0 | 22.589 | 0 | 0 | 0 | 25.671 | 33.617 | 26.755 | 25.647 | 17.512 | 23.935 | 16.597 | 0 | 0 | 56.211 | 56.391 | 45.894 | 26.826 | 0 | 0 | 54.723 | 35.309 | [5 empty] | 0 | 0.024 | 297 | 1.7634 | 1.601 | 0.30195 | 0.16949 | 1.4315 | 81.1782
05/23/10 | 22:02 | 0 | 22.564 | 0 | 0 | 0 | 25.647 | 33.546 | 26.85 | 25.573 | 17.635 | 23.984 | 16.571 | 0 | 0 | 56.188 | 56.391 | 45.85 | 26.826 | 0 | 0 | 54.7 | 35.261 | [5 empty] | 0 | 0.074 | 298 | 1.7709 | 1.6081 | 0.30225 | 0.16949 | 1.4387 | 81.2375
05/23/10 | 22:03 | 0 | 22.589 | 0 | 0 | 0 | 25.598 | 33.522 | 26.924 | 25.551 | 17.635 | 23.935 | 16.571 | 0 | 0 | 56.211 | 56.369 | 45.894 | 26.826 | 0 | 0 | 54.677 | 35.285 | [5 empty] | 0 | 0.047 | 299 | 1.7709 | 1.6081 | 0.30225 | 0.16949 | 1.4387 | 81.2375
05/23/10 | 22:04 | 0 | 22.613 | 0 | 0 | 0 | 25.573 | 33.452 | 26.995 | 25.573 | 17.512 | 24.009 | 16.571 | 0 | 0 | 56.211 | 56.391 | 45.873 | 26.85 | 0 | 0 | 54.677 | 35.285 | [5 empty] | 0 | 0 | 300 | 1.7709 | 1.6081 | 0.30225 | 0.16949 | 1.4387 | 81.2375
05/23/10 | 22:05 | 0 | 22.613 | 0 | 0 | 0 | 25.598 | 33.405 | 27.044 | 25.551 | 17.537 | 24.009 | 16.571 | 0 | 0 | 56.188 | 56.391 | 45.873 | 26.85 | 0 | 0 | 54.7 | 35.309 | [5 empty] | 0 | 0.047 | 301 | 1.7709 | 1.6081 | 0.30225 | 0.16949 | 1.4387 | 81.2375
05/23/10 | 22:06 | 0 | 22.582 | 0 | 0 | 0 | 25.519 | 33.28 | 27.083 | 25.495 | 17.751 | 23.977 | 16.466 | 0 | 0 | 56.159 | 56.362 | 45.843 | 26.843 | 0 | 0 | 54.646 | 35.301 | [5 empty] | 0 | 0.024 | 302 | 1.8015 | 1.6372 | 0.30349 | 0.16949 | 1.4677 | 81.4721
05/23/10 | 22:07 | 0 | 22.613 | 0 | 0 | 0 | 25.526 | 33.263 | 27.211 | 25.453 | 17.585 | 23.935 | 16.448 | 0 | 0 | 56.168 | 56.369 | 45.894 | 26.85 | 0 | 0 | 54.609 | 35.309 | [5 empty] | 0 | 0.073 | 303 | 1.8067 | 1.6422 | 0.30371 | 0.16949 | 1.4727 | 81.5115
05/23/10 | 22:08 | 0 | 22.582 | 0 | 0 | 0 | 25.47 | 33.163 | 27.228 | 25.396 | 17.504 | 23.928 | 16.441 | 0 | 0 | 56.138 | 56.316 | 45.864 | 26.794 | 0 | 0 | 54.6 | 35.254 | [5 empty] | 0 | 0.074 | 304 | 1.8088 | 1.6441 | 0.30379 | 0.16949 | 1.4746 | 81.5267
05/23/10 | 22:09 | 0 | 22.557 | 0 | 0 | 0 | 25.445 | 33.184 | 27.204 | 25.445 | 17.823 | 23.952 | 16.393 | 0 | 0 | 56.114 | 56.339 | 45.864 | 26.819 | 0 | 0 | 54.6 | 35.277 | [5 empty] | 0 | 0 | 305 | 1.8228 | 1.6574 | 0.30435 | 0.16949 | 1.4879 | 81.6305
05/23/10 | 22:10 | 0 | 22.557 | 0 | 0 | 0 | 25.47 | 33.421 | 27.059 | 25.445 | 17.7 | 23.928 | 16.416 | 0 | 0 | 56.114 | 56.339 | 45.819 | 26.819 | 0 | 0 | 54.6 | 35.277 | [5 empty] | 0 | 0.025 | 306 | 1.8161 | 1.6511 | 0.30408 | 0.16949 | 1.4816 | 81.581
05/23/10 | 22:11 | 0 | 22.557 | 0 | 0 | 0 | 25.566 | 33.515 | 26.819 | 25.495 | 17.577 | 23.928 | 16.416 | 0 | 0 | 56.114 | 56.316 | 45.843 | 26.794 | 0 | 0 | 54.579 | 35.23 | [5 empty] | 0 | 0.071 | 307 | 1.8161 | 1.6511 | 0.30408 | 0.16949 | 1.4816 | 81.581
05/23/10 | 22:12 | 0 | 22.582 | 0 | 0 | 0 | 25.566 | 33.562 | 26.627 | 25.541 | 17.331 | 23.928 | 16.416 | 0 | 0 | 56.114 | 56.293 | 45.864 | 26.794 | 0 | 0 | 54.579 | 35.254 | [5 empty] | 0 | 0.025 | 308 | 1.8161 | 1.6511 | 0.30408 | 0.16949 | 1.4816 | 81.581
05/23/10 | 22:13 | 0 | 22.582 | 0 | 0 | 0 | 25.59 | 33.515 | 26.627 | 25.519 | 17.552 | 23.903 | 16.368 | 0 | 0 | 56.138 | 56.293 | 45.843 | 26.819 | 0 | 0 | 54.579 | 35.301 | [5 empty] | 0 | 0.071 | 309 | 1.83 | 1.6643 | 0.30465 | 0.16949 | 1.4948 | 81.6839
05/23/10 | 22:14 | 0 | 22.606 | 0 | 0 | 0 | 25.566 | 33.467 | 26.698 | 25.495 | 17.356 | 23.952 | 16.343 | 0 | 0 | 56.138 | 56.293 | 45.843 | 26.843 | 0 | 0 | 54.579 | 35.301 | [5 empty] | 0 | 0.071 | 310 | 1.8373 | 1.6713 | 0.30494 | 0.16949 | 1.5018 | 81.7368
05/23/10 | 22:15 | 0 | 22.631 | 0 | 0 | 0 | 25.541 | 33.421 | 26.794 | 25.445 | 17.28 | 23.903 | 16.318 | 0 | 0 | 56.114 | 56.273 | 45.864 | 26.819 | 0 | 0 | 54.579 | 35.301 | [5 empty] | 0 | 0.096 | 311 | 1.8446 | 1.6782 | 0.30524 | 0.16949 | 1.5087 | 81.7894
05/23/10 | 22:16 | 0 | 22.567 | 0 | 0 | 0 | 25.48 | 33.383 | 26.853 | 25.455 | 17.117 | 23.888 | 16.328 | 0 | 0 | 56.1 | 56.28 | 45.782 | 26.804 | 0 | 0 | 54.586 | 35.332 | [5 empty] | 0 | 0.025 | 312 | 1.8417 | 1.6754 | 0.30512 | 0.16949 | 1.5059 | 81.7684
05/23/10 | 22:17 | 0 | 22.567 | 0 | 0 | 0 | 25.455 | 33.266 | 26.924 | 25.382 | 17.142 | 23.913 | 16.302 | 0 | 0 | 56.077 | 56.259 | 45.805 | 26.804 | 0 | 0 | 54.541 | 35.309 | [5 empty] | 0 | 0.073 | 313 | 1.8493 | 1.6826 | 0.30543 | 0.16949 | 1.5131 | 81.8228
05/23/10 | 22:18 | 0 | 22.542 | 0 | 0 | 0 | 25.431 | 33.266 | 26.998 | 25.36 | 17.044 | 23.913 | 16.23 | 0 | 0 | 56.1 | 56.259 | 45.829 | 26.804 | 0 | 0 | 54.541 | 35.309 | [5 empty] | 0 | 0.071 | 314 | 1.8702 | 1.7025 | 0.30628 | 0.16949 | 1.533 | 81.9712
05/23/10 | 22:19 | 0 | 22.591 | 0 | 0 | 0 | 25.382 | 33.17 | 27.044 | 25.335 | 16.994 | 23.866 | 16.252 | 0 | 0 | 56.077 | 56.259 | 45.805 | 26.779 | 0 | 0 | 54.495 | 35.287 | [5 empty] | 0 | 0.047 | 315 | 1.8638 | 1.6964 | 0.30602 | 0.16949 | 1.527 | 81.9262
05/23/10 | 22:20 | 0 | 22.557 | 0 | 0 | 0 | 25.347 | 33.043 | 27.083 | 25.276 | 17.034 | 23.879 | 16.217 | 0 | 0 | 56.068 | 56.248 | 45.796 | 26.794 | 0 | 0 | 54.485 | 35.275 | [5 empty] | 0 | 0.071 | 316 | 1.874 | 1.7061 | 0.30643 | 0.16949 | 1.5366 | 81.9976
05/23/10 | 22:21 | 0 | 22.591 | 0 | 0 | 0 | 25.382 | 33.031 | 27.189 | 25.311 | 17.117 | 23.888 | 16.277 | 0 | 0 | 56.1 | 56.236 | 45.782 | 26.804 | 0 | 0 | 54.541 | 35.287 | [5 empty] | 0 | 0.071 | 317 | 1.8565 | 1.6895 | 0.30572 | 0.16949 | 1.52 | 81.8747
05/23/10 | 22:22 | 0 | 22.591 | 0 | 0 | 0 | 25.335 | 33.077 | 27.189 | 25.311 | 16.994 | 23.866 | 16.23 | 0 | 0 | 56.054 | 56.259 | 45.829 | 26.828 | 0 | 0 | 54.541 | 35.263 | [5 empty] | 0 | 0.024 | 318 | 1.8702 | 1.7025 | 0.30628 | 0.16949 | 1.533 | 81.9712
05/23/10 | 22:23 | 0 | 22.557 | 0 | 0 | 0 | 25.396 | 33.232 | 26.988 | 25.301 | 16.984 | 23.854 | 16.169 | 0 | 0 | 56.044 | 56.227 | 45.796 | 26.77 | 0 | 0 | 54.509 | 35.254 | [5 empty] | 0 | 0.095 | 319 | 1.888 | 1.7194 | 0.307 | 0.16949 | 1.5499 | 82.0943
05/23/10 | 22:24 | 0 | 22.557 | 0 | 0 | 0 | 25.396 | 33.373 | 26.794 | 25.325 | 16.933 | 23.854 | 16.094 | 0 | 0 | 56.021 | 56.204 | 45.796 | 26.77 | 0 | 0 | 54.509 | 35.254 | [5 empty] | 0 | 0.071 | 320 | 1.9098 | 1.7402 | 0.30788 | 0.16949 | 1.5707 | 82.2425
05/23/10 | 22:25 | 0 | 22.591 | 0 | 0 | 0 | 25.48 | 33.452 | 26.635 | 25.382 | 17.142 | 23.888 | 16.204 | 0 | 0 | 56.054 | 56.213 | 45.805 | 26.804 | 0 | 0 | 54.586 | 35.263 | [5 empty] | 0 | 0.098 | 321 | 1.8778 | 1.7097 | 0.30658 | 0.16949 | 1.5402 | 82.0239
05/23/10 | 22:26 | 0 | 22.591 | 0 | 0 | 0 | 25.48 | 33.383 | 26.588 | 25.335 | 16.82 | 23.866 | 16.179 | 0 | 0 | 56.077 | 56.213 | 45.85 | 26.804 | 0 | 0 | 54.518 | 35.287 | [5 empty] | 0 | 0.145 | 322 | 1.8851 | 1.7167 | 0.30688 | 0.16949 | 1.5472 | 82.0742
05/23/10 | 22:27 | 0 | 22.557 | 0 | 0 | 0 | 25.396 | 33.302 | 26.625 | 25.301 | 16.687 | 23.879 | 16.242 | 0 | 0 | 56.021 | 56.159 | 45.796 | 26.745 | 0 | 0 | 54.485 | 35.254 | [5 empty] | 0 | 0.095 | 323 | 1.8667 | 1.6992 | 0.30614 | 0.16949 | 1.5297 | 81.9467
05/23/10 | 22:28 | 0 | 22.591 | 0 | 0 | 0 | 25.431 | 33.29 | 26.755 | 25.311 | 16.524 | 23.938 | 16.204 | 0 | 0 | 56.054 | 56.213 | 45.805 | 26.804 | 0 | 0 | 54.495 | 35.287 | [5 empty] | 0 | 0.12 | 324 | 1.8778 | 1.7097 | 0.30658 | 0.16949 | 1.5402 | 82.0239
05/23/10 | 22:29 | 0 | 22.591 | 0 | 0 | 0 | 25.36 | 33.266 | 26.804 | 25.335 | 16.549 | 23.987 | 16.154 | 0 | 0 | 56.054 | 56.191 | 45.782 | 26.828 | 0 | 0 | 54.541 | 35.287 | [5 empty] | 0 | 0.025 | 325 | 1.8924 | 1.7236 | 0.30717 | 0.16949 | 1.5541 | 82.1242
05/23/10 | 22:30 | 0 | 22.582 | 0 | 0 | 0 | 25.347 | 33.161 | 26.865 | 25.276 | 16.489 | 23.952 | 16.119 | 0 | 0 | 56.021 | 56.135 | 45.796 | 26.794 | 0 | 0 | 54.439 | 35.254 | [5 empty] | 0 | 0.071 | 326 | 1.9025 | 1.7333 | 0.30759 | 0.16949 | 1.5638 | 82.1935
05/23/10 | 22:31 | 0 | 22.582 | 0 | 0 | 0 | 25.325 | 33.091 | 26.939 | 25.252 | 16.514 | 23.999 | 16.094 | 0 | 0 | 55.998 | 56.135 | 45.796 | 26.77 | 0 | 0 | 54.439 | 35.23 | [5 empty] | 0 | 0.073 | 327 | 1.9098 | 1.7402 | 0.30788 | 0.16949 | 1.5707 | 82.2425
05/23/10 | 22:32 | 0 | 22.582 | 0 | 0 | 0 | 25.325 | 33.019 | 26.963 | 25.227 | 16.539 | 24.097 | 16.069 | 0 | 0 | 55.998 | 56.135 | 45.773 | 26.745 | 0 | 0 | 54.462 | 35.206 | [5 empty] | 0 | 0.098 | 328 | 1.9171 | 1.7471 | 0.30818 | 0.16949 | 1.5776 | 82.2911
05/23/10 | 22:33 | 0 | 22.582 | 0 | 0 | 0 | 25.276 | 32.95 | 27.059 | 25.205 | 16.564 | 24.097 | 16.046 | 0 | 0 | 55.974 | 56.135 | 45.749 | 26.77 | 0 | 0 | 54.485 | 35.206 | [5 empty] | 0 | 0.071 | 329 | 1.9238 | 1.7535 | 0.30845 | 0.16949 | 1.584 | 82.3356
05/23/10 | 22:34 | 0 | 22.552 | 0 | 0 | 0 | 25.222 | 32.804 | 27.079 | 25.151 | 16.483 | 24.114 | 15.94 | 0 | 0 | 55.97 | 56.107 | 45.768 | 26.765 | 0 | 0 | 54.457 | 35.177 | [5 empty] | 0 | 0.071 | 330 | 1.9547 | 1.7828 | 0.3097 | 0.16949 | 1.6133 | 82.5364
05/23/10 | 22:35 | 0 | 22.552 | 0 | 0 | 0 | 25.247 | 32.897 | 27.101 | 25.151 | 16.385 | 24.114 | 15.966 | 0 | 0 | 55.946 | 56.107 | 45.721 | 26.74 | 0 | 0 | 54.434 | 35.177 | [5 empty] | 0 | 0.096 | 331 | 1.9471 | 1.7756 | 0.30939 | 0.16949 | 1.6061 | 82.4878
05/23/10 | 22:36 | 0 | 22.552 | 0 | 0 | 0 | 25.247 | 33.084 | 26.934 | 25.173 | 16.313 | 24.163 | 16.114 | 0 | 0 | 55.946 | 56.105 | 45.766 | 26.74 | 0 | 0 | 54.432 | 35.153 | [5 empty] | 0 | 0.074 | 332 | 1.904 | 1.7346 | 0.30765 | 0.16949 | 1.5652 | 82.2033
05/23/10 | 22:37 | 0 | 22.552 | 0 | 0 | 0 | 25.318 | 33.225 | 26.716 | 25.198 | 16.313 | 24.139 | 16.064 | 0 | 0 | 55.946 | 56.084 | 45.719 | 26.74 | 0 | 0 | 54.455 | 35.201 | [5 empty] | 0 | 0.12 | 333 | 1.9186 | 1.7485 | 0.30824 | 0.16949 | 1.579 | 82.3008
05/23/10 | 22:38 | 0 | 22.552 | 0 | 0 | 0 | 25.367 | 33.249 | 26.5 | 25.247 | 16.212 | 24.188 | 15.991 | 0 | 0 | 55.923 | 56.061 | 45.742 | 26.765 | 0 | 0 | 54.432 | 35.222 | [5 empty] | 0 | 0.12 | 334 | 1.9398 | 1.7687 | 0.3091 | 0.16949 | 1.5992 | 82.4406
05/23/10 | 22:39 | 0 | 22.604 | 0 | 0 | 0 | 25.421 | 33.254 | 26.48 | 25.276 | 16.318 | 24.193 | 15.996 | 0 | 0 | 55.951 | 56.089 | 45.747 | 26.794 | 0 | 0 | 54.46 | 35.206 | [5 empty] | 0 | 0.145 | 335 | 1.9384 | 1.7673 | 0.30904 | 0.16949 | 1.5978 | 82.4311
05/23/10 | 22:40 | 0 | 22.552 | 0 | 0 | 0 | 25.318 | 33.18 | 26.546 | 25.222 | 16.335 | 24.21 | 16.041 | 0 | 0 | 55.923 | 56.061 | 45.766 | 26.765 | 0 | 0 | 54.411 | 35.177 | [5 empty] | 0 | 0.096 | 336 | 1.9253 | 1.7549 | 0.30851 | 0.16949 | 1.5854 | 82.3452
05/23/10 | 22:41 | 0 | 22.582 | 0 | 0 | 0 | 25.325 | 33.161 | 26.674 | 25.227 | 16.614 | 24.168 | 16.021 | 0 | 0 | 55.951 | 56.065 | 45.77 | 26.77 | 0 | 0 | 54.439 | 35.23 | [5 empty] | 0 | 0.098 | 337 | 1.9311 | 1.7604 | 0.30874 | 0.16949 | 1.5909 | 82.3835
05/23/10 | 22:42 | 0 | 22.528 | 0 | 0 | 0 | 25.296 | 33.062 | 26.716 | 25.127 | 16.461 | 24.163 | 16.016 | 0 | 0 | 55.923 | 56.037 | 45.766 | 26.74 | 0 | 0 | 54.387 | 35.177 | [5 empty] | 0 | 0.169 | 338 | 1.9325 | 1.7618 | 0.3088 | 0.16949 | 1.5923 | 82.3931
05/23/10 | 22:43 | 0 | 22.528 | 0 | 0 | 0 | 25.247 | 33.015 | 26.765 | 25.151 | 16.411 | 24.188 | 15.893 | 0 | 0 | 55.9 | 56.014 | 45.742 | 26.74 | 0 | 0 | 54.411 | 35.201 | [5 empty] | 0 | 0.096 | 339 | 1.9684 | 1.7958 | 0.31025 | 0.16949 | 1.6263 | 82.6235
05/23/10 | 22:44 | 0 | 22.552 | 0 | 0 | 0 | 25.222 | 32.967 | 26.836 | 25.127 | 16.483 | 24.21 | 15.94 | 0 | 0 | 55.9 | 56.014 | 45.719 | 26.74 | 0 | 0 | 54.432 | 35.201 | [5 empty] | 0 | 0.095 | 340 | 1.9547 | 1.7828 | 0.3097 | 0.16949 | 1.6133 | 82.5364
05/23/10 | 22:45 | 0 | 22.528 | 0 | 0 | 0 | 25.222 | 32.874 | 26.909 | 25.102 | 16.436 | 24.188 | 15.842 | 0 | 0 | 55.876 | 56.037 | 45.719 | 26.765 | 0 | 0 | 54.411 | 35.222 | [5 empty] | 0 | 0.12 | 341 | 1.9832 | 1.8099 | 0.31086 | 0.16949 | 1.6404 | 82.7166
05/23/10 | 22:46 | 0 | 22.552 | 0 | 0 | 0 | 25.173 | 32.826 | 27.005 | 25.127 | 16.287 | 24.21 | 15.792 | 0 | 0 | 55.9 | 56.037 | 45.698 | 26.765 | 0 | 0 | 54.387 | 35.246 | [5 empty] | 0 | 0.046 | 342 | 1.9978 | 1.8238 | 0.31145 | 0.16949 | 1.6543 | 82.8065
05/23/10 | 22:47 | 0 | 22.552 | 0 | 0 | 0 | 25.151 | 32.78 | 27.054 | 25.078 | 16.313 | 24.188 | 15.767 | 0 | 0 | 55.9 | 56.014 | 45.719 | 26.74 | 0 | 0 | 54.341 | 35.222 | [5 empty] | 0 | 0.073 | 343 | 2.005 | 1.8307 | 0.31174 | 0.16949 | 1.6612 | 82.851
05/23/10 | 22:48 | 0 | 22.528 | 0 | 0 | 0 | 25.173 | 32.802 | 27.101 | 25.053 | 16.114 | 24.188 | 15.719 | 0 | 0 | 55.853 | 56.014 | 45.698 | 26.74 | 0 | 0 | 54.317 | 35.222 | [5 empty] | 0 | 0.12 | 344 | 2.019 | 1.844 | 0.31231 | 0.16949 | 1.6745 | 82.9354
05/23/10 | 22:49 | 0 | 22.528 | 0 | 0 | 0 | 25.198 | 32.991 | 26.934 | 25.102 | 16.139 | 24.188 | 15.694 | 0 | 0 | 55.876 | 55.991 | 45.698 | 26.74 | 0 | 0 | 54.294 | 35.246 | [5 empty] | 0 | 0.096 | 345 | 2.0263 | 1.8509 | 0.3126 | 0.16949 | 1.6814 | 82.979
05/23/10 | 22:50 | 0 | 22.52 | 0 | 0 | 0 | 25.264 | 33.077 | 26.564 | 25.046 | 15.983 | 24.156 | 15.636 | 0 | 0 | 55.846 | 55.96 | 45.712 | 26.708 | 0 | 0 | 54.287 | 35.191 | [5 empty] | 0 | 0.218 | 346 | 2.0432 | 1.867 | 0.31329 | 0.16949 | 1.6975 | 83.0788
05/23/10 | 22:51 | 0 | 22.528 | 0 | 0 | 0 | 25.318 | 33.156 | 26.426 | 25.173 | 16.064 | 24.234 | 15.571 | 0 | 0 | 55.853 | 55.97 | 45.719 | 26.74 | 0 | 0 | 54.364 | 35.201 | [5 empty] | 0 | 0.145 | 347 | 2.0621 | 1.8849 | 0.31405 | 0.16949 | 1.7155 | 83.1887
05/23/10 | 22:52 | 0 | 22.552 | 0 | 6 | 0 | 30.761 | 33.132 | 26.595 | 36.634 | 35.763 | 24.234 | 15.596 | 0 | 0 | 40.839 | 55.9 | 51.017 | 26.765 | 0 | 0 | 54.341 | 35.129 | [5 empty] | 0 | -5.873 | 348 | 2.0548 | 1.878 | 0.31376 | 0.16949 | 1.7085 | 83.1467
05/23/10 | 22:53 | 1 | 22.552 | 0 | 14 | 0 | 52.919 | 33.108 | 33.579 | 45.308 | 50.076 | 24.21 | 15.596 | 0 | 0 | 55.739 | 54.891 | 50.006 | 26.789 | 0 | 0 | 54.317 | 34.354 | [5 empty] | 22.552 | 7.611 | 349 | 2.0548 | 1.878 | 0.31376 | 0.16949 | 1.7085 | 83.1467
05/23/10 | 22:54 | 1 | 22.52 | 0 | 15 | 0 | 64.864 | 33.031 | 40.901 | 54.952 | 57.85 | 24.227 | 15.563 | 0 | 0 | 65.649 | 54.562 | 56.369 | 26.757 | 0 | 0 | 54.287 | 35.17 | [5 empty] | 22.52 | 9.912 | 350 | 2.0645 | 1.8872 | 0.31415 | 0.16949 | 1.7177 | 83.2021
05/23/10 | 22:55 | 1 | 22.542 | 0 | 15 | 0 | 70.455 | 33.031 | 45.184 | 60.383 | 58.028 | 24.3 | 15.538 | 0 | 0 | 70.719 | 54.952 | 60.741 | 26.779 | 0 | 0 | 54.287 | 38.834 | [5 empty] | 22.542 | 10.072 | 351 | 2.0717 | 1.8941 | 0.31444 | 0.16949 | 1.7246 | 83.2438
05/23/10 | 22:56 | 1 | 22.434 | 1 | 15 | 0 | 72.772 | 32.948 | 47.488 | 63.062 | 58.756 | 24.264 | 15.5 | 1 | 0 | 72.993 | 55.79 | 63.128 | 26.816 | 0 | 0 | 54.299 | 41.667 | [5 empty] | 22.434 | 9.71 | 352 | 2.0828 | 1.9046 | 0.31489 | 0.16949 | 1.7351 | 83.3065
05/23/10 | 22:57 | 0 | 22.483 | 0 | 14 | 1 | 73.717 | 32.948 | 48.842 | 64.586 | 60.437 | 24.384 | 15.526 | 0 | 1 | 74.024 | 56.761 | 64.607 | 26.841 | 0 | 0 | 54.39 | 43.709 | [5 empty] | 0 | 9.131 | 353 | 2.0752 | 1.8974 | 0.31458 | 0.16949 | 1.7279 | 83.2637
05/23/10 | 22:58 | 1 | 22.533 | 0 | 15 | 0 | 73.981 | 32.924 | 49.806 | 65.595 | 62.432 | 24.384 | 15.624 | 0 | 0 | 74.464 | 57.658 | 65.595 | 26.841 | 0 | 0 | 54.688 | 45.219 | [5 empty] | 0 | 7.079 | 0 | 2.0805 | 1.9024 | 0.3148 | 0.16949 | 1.7329 | 83.2934
05/23/10 | 22:59 | 1 | 22.508 | 0 | 15 | 0 | 74.001 | 32.854 | 50.562 | 66.243 | 63.913 | 24.433 | 15.526 | 0 | 0 | 74.487 | 58.443 | 66.334 | 26.841 | 0 | 0 | 55.011 | 46.389 | [5 empty] | 22.533 | 6.592 | 1 | 2.0901 | 1.9115 | 1.1293 | 0.98361 | 0.92791 | 44.3961
05/23/10 | 23:00 | 0 | 22.508 | 0 | 14 | 0 | 73.981 | 32.885 | 51.211 | 66.902 | 64.928 | 24.56 | 15.508 | 0 | 0 | 74.625 | 59.28 | 66.991 | 26.897 | 0 | 0 | 55.452 | 47.404 | [5 empty] | 0 | 6.084 | 2 | 2.1113 | 1.9317 | 1.1302 | 0.98361 | 0.94812 | 44.9061
05/23/10 | 23:01 | 1 | 22.533 | 0 | 15 | 0 | 74.001 | 32.83 | 51.799 | 67.409 | 65.572 | 24.577 | 15.475 | 0 | 0 | 74.616 | 59.922 | 67.521 | 26.89 | 0 | 0 | 55.811 | 48.223 | [5 empty] | 0 | 5.843 | 3 | 2.1259 | 1.9456 | 1.1308 | 0.98361 | 0.96196 | 45.2496
05/23/10 | 23:02 | 0 | 22.508 | 1 | 15 | 0 | 73.959 | 32.807 | 52.396 | 67.875 | 64.225 | 24.649 | 15.402 | 0 | 0 | 74.661 | 60.618 | 67.962 | 26.936 | 0 | 0 | 56.268 | 48.979 | [5 empty] | 0 | 5.216 | 4 | 2.1113 | 1.9317 | 1.1302 | 0.98361 | 0.94812 | 44.9061
05/23/10 | 23:03 | 0 | 22.508 | 0 | 0 | 0 | 73.476 | 36.918 | 50.333 | 67.633 | 50.354 | 24.72 | 15.352 | 0 | 0 | 73.695 | 61.245 | 67.432 | 26.912 | 0 | 0 | 56.649 | 49.094 | [5 empty] | 0 | 3.954 | 5 | 2.0974 | 1.9184 | 1.1296 | 0.98361 | 0.93483 | 44.5719
05/23/10 | 23:04 | 0 | 22.508 | 0 | 0 | 0 | 72.356 | 44.087 | 44.322 | 67.14 | 43.922 | 24.72 | 15.402 | 0 | 0 | 71.629 | 61.603 | 65.079 | 26.936 | 0 | 0 | 57.119 | 48.751 | [5 empty] | 0 | 3.196 | 6 | 2.0974 | 1.9184 | 1.1296 | 0.98361 | 0.93483 | 44.5719
05/23/10 | 23:05 | 0 | 22.483 | 0 | 0 | 0 | 70.466 | 49.85 | 37.672 | 66.512 | 36.402 | 24.769 | 15.45 | 0 | 0 | 70.093 | 61.896 | 62.411 | 26.912 | 0 | 0 | 57.478 | 48.314 | [5 empty] | 0 | 3.235 | 7 | 2.1113 | 1.9317 | 1.1302 | 0.98361 | 0.94812 | 44.9061
05/23/10 | 23:06 | 0 | 22.508 | 0 | 0 | 0 | 69.037 | 52.189 | 34.077 | 65.841 | 35.603 | 24.744 | 15.45 | 1 | 0 | 68.928 | 62.051 | 60.168 | 26.936 | 0 | 0 | 57.724 | 47.833 | [5 empty] | 0 | 3.332 | 8 | 2.1259 | 1.9456 | 1.1308 | 0.98361 | 0.96196 | 45.2496
05/23/10 | 23:07 | 0 | 22.483 | 0 | 0 | 0 | 68.291 | 52.35 | 33.653 | 65.056 | 30.286 | 24.889 | 15.402 | 0 | 0 | 68.116 | 62.165 | 58.532 | 26.936 | 0 | 0 | 57.95 | 47.374 | [5 empty] | 0 | 3.384 | 9 | 2.1186 | 1.9386 | 1.1305 | 0.98361 | 0.95504 | 45.0784
05/23/10 | 23:08 | 0 | 22.425 | 0 | 0 | 0 | 67.58 | 52.042 | 34.122 | 64.248 | 28.165 | 24.864 | 15.352 | 0 | 0 | 67.521 | 62.254 | 57.277 | 26.961 | 0 | 0 | 58.151 | 46.963 | [5 empty] | 0 | 3.453 | 10 | 2.1288 | 1.9483 | 1.1309 | 0.98361 | 0.96473 | 45.3177
05/23/10 | 23:09 | 0 | 22.459 | 0 | 0 | 0 | 66.893 | 51.755 | 34.663 | 63.509 | 28.02 | 24.962 | 15.377 | 0 | 0 | 67.051 | 62.343 | 56.291 | 26.961 | 0 | 0 | 58.308 | 46.55 | [5 empty] | 0 | 3.43 | 11 | 2.1332 | 1.9525 | 1.131 | 0.98361 | 0.96888 | 45.4196
05/23/10 | 23:10 | 0 | 22.449 | 0 | 0 | 0 | 66.145 | 51.355 | 35.053 | 62.692 | 26.157 | 24.879 | 15.342 | 0 | 0 | 66.683 | 62.357 | 55.482 | 26.951 | 0 | 0 | 58.434 | 46.172 | [5 empty] | 0 | 3.384 | 12 | 2.1186 | 1.9386 | 1.1305 | 0.98361 | 0.95504 | 45.0784
05/23/10 | 23:11 | 0 | 22.483 | 0 | 0 | 0 | 65.481 | 51.019 | 35.368 | 62.051 | 25.757 | 24.889 | 15.327 | 0 | 0 | 66.377 | 62.432 | 54.849 | 27.01 | 0 | 0 | 58.555 | 45.838 | [5 empty] | 0 | 3.341 | 13 | 2.1399 | 1.9589 | 1.1313 | 0.98361 | 0.97525 | 45.5749
05/23/10 | 23:12 | 0 | 22.508 | 0 | 0 | 0 | 64.741 | 50.653 | 35.651 | 61.357 | 25.708 | 24.842 | 15.377 | 0 | 0 | 66.11 | 62.5 | 54.252 | 26.985 | 0 | 0 | 58.6 | 45.495 | [5 empty] | 0 | 3.272 | 14 | 2.1332 | 1.9525 | 1.131 | 0.98361 | 0.96888 | 45.4196
05/23/10 | 23:13 | 0 | 22.459 | 0 | 0 | 0 | 64.025 | 50.354 | 35.816 | 60.684 | 23.974 | 24.793 | 15.304 | 0 | 0 | 65.841 | 62.523 | 53.794 | 27.01 | 0 | 0 | 58.667 | 45.219 | [5 empty] | 0 | 3.203 | 15 | 2.1399 | 1.9589 | 1.1313 | 0.98361 | 0.97525 | 45.5749
05/23/10 | 23:14 | 0 | 22.483 | 0 | 0 | 0 | 63.285 | 50.058 | 35.957 | 60.013 | 23.54 | 24.744 | 15.327 | 0 | 0 | 65.638 | 62.546 | 53.451 | 27.034 | 0 | 0 | 58.756 | 44.944 | [5 empty] | 0 | 1.702 | 16 | 2.1038 | 1.9245 | 1.1299 | 0.98361 | 0.94092 | 44.7256
05/23/10 | 23:15 | 0 | 22.459 | 0 | 0 | 0 | 62.566 | 49.782 | 35.957 | 59.363 | 24.793 | 24.769 | 15.304 | 0 | 0 | 65.46 | 62.589 | 53.22 | 27.034 | 0 | 0 | 58.801 | 44.692 | [5 empty] | 0 | -1.167 | 17 | 2.1472 | 1.9658 | 1.1316 | 0.98361 | 0.98217 | 45.7427
05/23/10 | 23:16 | 0 | 22.459 | 0 | 0 | 0 | 60.907 | 51.617 | 34.639 | 59.205 | 24.288 | 24.744 | 15.428 | 0 | 0 | 65.28 | 62.612 | 53.062 | 27.034 | 0 | 0 | 58.847 | 44.463 | [5 empty] | 0 | -3.08 | 18 | 2.1617 | 1.9796 | 1.1322 | 0.98361 | 0.99601 | 46.0748
05/23/10 | 23:17 | 0 | 22.483 | 0 | 0 | 0 | 57.5 | 54.369 | 31.225 | 58.667 | 25.058 | 24.793 | 15.279 | 0 | 0 | 65.1 | 62.612 | 52.901 | 27.056 | 0 | 0 | 58.913 | 44.228 | [5 empty] | 0 | -3.12 | 19 | 2.1544 | 1.9727 | 1.1319 | 0.98361 | 0.98909 | 45.9093
05/23/10 | 23:18 | 0 | 22.459 | 0 | 0 | 0 | 54.758 | 56.403 | 28.285 | 57.838 | 23.155 | 24.769 | 15.229 | 0 | 0 | 64.967 | 62.658 | 52.786 | 27.081 | 0 | 0 | 58.936 | 43.992 | [5 empty] | 0 | -2.609 | 20 | 2.1617 | 1.9796 | 1.1322 | 0.98361 | 0.99601 | 46.0748
05/23/10 | 23:19 | 0 | 22.483 | 0 | 0 | 0 | 53.956 | 57.053 | 26.961 | 57.076 | 24.07 | 24.744 | 15.254 | 0 | 0 | 64.833 | 62.635 | 52.672 | 27.056 | 0 | 0 | 58.981 | 43.805 | [5 empty] | 0 | -2.019 | 21 | 2.1719 | 1.9893 | 1.1326 | 0.98361 | 1.0057 | 46.3047
05/23/10 | 23:20 | 0 | 22.483 | 0 | 0 | 0 | 53.794 | 56.919 | 27.056 | 56.403 | 23.516 | 24.698 | 15.229 | 0 | 0 | 64.718 | 62.658 | 52.578 | 27.081 | 0 | 0 | 59.002 | 43.592 | [5 empty] | 0 | -1.604 | 22 | 2.1501 | 1.9685 | 1.1317 | 0.98361 | 0.98493 | 45.8095
05/23/10 | 23:21 | 0 | 22.425 | 0 | 0 | 0 | 53.738 | 56.594 | 27.552 | 55.757 | 23.844 | 24.663 | 15.194 | 0 | 0 | 64.575 | 62.626 | 52.455 | 27.071 | 0 | 0 | 58.993 | 43.348 | [5 empty] | 0 | -1.237 | 23 | 2.1501 | 1.9685 | 1.1317 | 0.98361 | 0.98493 | 45.8095
05/23/10 | 23:22 | 0 | 22.425 | 0 | 0 | 0 | 53.556 | 56.259 | 28.035 | 55.16 | 24.156 | 24.685 | 15.269 | 0 | 0 | 64.486 | 62.649 | 52.387 | 27.047 | 0 | 0 | 59.061 | 43.183 | [5 empty] | 0 | -1.032 | 24 | 2.1501 | 1.9685 | 1.1317 | 0.98361 | 0.98493 | 45.8095
05/23/10 | 23:23 | 0 | 22.4 | 0 | 0 | 0 | 53.281 | 55.939 | 28.42 | 54.518 | 23.121 | 24.663 | 15.269 | 0 | 0 | 64.397 | 62.626 | 52.294 | 27.047 | 0 | 0 | 59.084 | 43.018 | [5 empty] | 0 | -0.802 | 25 | 2.1544 | 1.9727 | 1.1319 | 0.98361 | 0.98909 | 45.9093
05/23/10 | 23:24 | 0 | 22.434 | 0 | 0 | 0 | 52.968 | 55.606 | 28.768 | 54 | 22.243 | 24.72 | 15.269 | 0 | 0 | 64.351 | 62.649 | 52.27 | 27.096 | 0 | 0 | 59.128 | 42.877 | [5 empty] | 0 | -0.665 | 26 | 2.0901 | 1.9115 | 1.1293 | 0.98361 | 0.92791 | 44.3961
05/23/10 | 23:25 | 0 | 22.459 | 0 | 0 | 0 | 52.649 | 55.263 | 29.057 | 53.451 | 23.636 | 24.698 | 15.254 | 0 | 0 | 64.294 | 62.681 | 52.235 | 27.13 | 0 | 0 | 59.159 | 42.724 | [5 empty] | 0 | -0.551 | 27 | 2.1399 | 1.9589 | 1.1313 | 0.98361 | 0.97525 | 45.5749
05/23/10 | 23:26 | 0 | 22.434 | 0 | 0 | 0 | 52.303 | 54.917 | 29.298 | 52.968 | 22.797 | 24.673 | 15.475 | 0 | 0 | 64.225 | 62.681 | 52.235 | 27.13 | 0 | 0 | 59.137 | 42.583 | [5 empty] | 0 | -0.458 | 28 | 2.1472 | 1.9658 | 1.1316 | 0.98361 | 0.98217 | 45.7427
05/23/10 | 23:27 | 0 | 22.483 | 0 | 0 | 0 | 51.913 | 54.574 | 29.442 | 52.464 | 23.734 | 24.72 | 15.304 | 0 | 0 | 64.159 | 62.681 | 52.189 | 27.13 | 0 | 0 | 59.116 | 42.465 | [5 empty] | 0 | -1.284 | 29 | 2.1361 | 1.9553 | 1.1312 | 0.98361 | 0.97165 | 45.4872
05/23/10 | 23:28 | 0 | 22.459 | 0 | 0 | 0 | 51.479 | 54.161 | 29.562 | 51.937 | 23.805 | 24.673 | 15.279 | 0 | 0 | 64.091 | 62.701 | 52.168 | 27.155 | 0 | 0 | 59.159 | 42.324 | [5 empty] | 0 | -2.706 | 30 | 2.093 | 1.9143 | 1.1294 | 0.98361 | 0.93068 | 44.4666
05/23/10 | 23:29 | 0 | 22.425 | 0 | 0 | 0 | 50.597 | 54.884 | 28.805 | 51.881 | 23.361 | 24.639 | 15.317 | 0 | 0 | 64.016 | 62.669 | 52.088 | 27.142 | 0 | 0 | 59.105 | 42.15 | [5 empty] | 0 | -3.371 | 31 | 2.0211 | 1.8459 | 1.1265 | 0.98361 | 0.86231 | 42.6662
05/23/10 | 23:30 | 0 | 22.4 | 0 | 0 | 0 | 48.923 | 55.872 | 27.12 | 51.629 | 23.506 | 24.59 | 15.465 | 0 | 0 | 63.904 | 62.669 | 52.065 | 27.071 | 0 | 0 | 59.061 | 41.985 | [5 empty] | 0 | -2.957 | 32 | 2.0138 | 1.839 | 1.1262 | 0.98361 | 0.85539 | 42.4768
05/23/10 | 23:31 | 0 | 22.425 | 0 | 1 | 0 | 47.777 | 56.483 | 26.012 | 51.148 | 23.072 | 24.663 | 15.712 | 0 | 0 | 63.792 | 62.669 | 52.042 | 27.167 | 0 | 0 | 59.061 | 41.915 | [5 empty] | 0 | -2.453 | 33 | 1.9422 | 1.7709 | 1.1233 | 0.98361 | 0.7873 | 40.5375
05/23/10 | 23:32 | 0 | 22.434 | 0 | 0 | 0 | 47.81 | 56.56 | 25.468 | 50.767 | 22.533 | 24.649 | 15.737 | 0 | 0 | 63.701 | 62.649 | 51.997 | 27.167 | 0 | 0 | 59.016 | 41.798 | [5 empty] | 0 | -2.04 | 34 | 1.8667 | 1.6992 | 1.1203 | 0.98361 | 0.71561 | 38.3348
05/23/10 | 23:33 | 0 | 22.4 | 0 | 0 | 0 | 47.777 | 56.282 | 25.482 | 50.23 | 23.072 | 24.639 | 15.983 | 0 | 0 | 63.612 | 62.649 | 51.974 | 27.167 | 0 | 0 | 58.97 | 41.702 | [5 empty] | 0 | -1.72 | 35 | 1.8886 | 1.72 | 1.1211 | 0.98361 | 0.73637 | 38.9908
05/23/10 | 23:34 | 0 | 22.434 | 0 | 0 | 0 | 47.719 | 56.042 | 25.732 | 49.759 | 22.579 | 24.673 | 16.242 | 0 | 0 | 63.532 | 62.681 | 51.983 | 27.201 | 0 | 0 | 59.025 | 41.643 | [5 empty] | 0 | -1.421 | 36 | 1.8565 | 1.6895 | 1.1198 | 0.98361 | 0.70592 | 38.0235
05/23/10 | 23:35 | 0 | 22.434 | 0 | 0 | 0 | 47.558 | 55.767 | 25.997 | 49.278 | 23.155 | 24.649 | 16.167 | 0 | 0 | 63.443 | 62.701 | 51.96 | 27.201 | 0 | 0 | 59.048 | 41.501 | [5 empty] | 0 | -1.331 | 37 | 1.8271 | 1.6616 | 1.1186 | 0.98361 | 0.67796 | 37.1054
05/23/10 | 23:36 | 0 | 22.447 | 0 | 0 | 0 | 47.367 | 55.461 | 26.252 | 48.788 | 22.616 | 24.636 | 16.277 | 0 | 0 | 63.367 | 62.717 | 51.93 | 27.238 | 0 | 0 | 59.107 | 41.444 | [5 empty] | 0 | -1.17 | 38 | 1.8431 | 1.6768 | 1.1193 | 0.98361 | 0.69319 | 37.609
05/23/10 | 23:37 | 0 | 22.422 | 0 | 0 | 0 | 47.091 | 55.139 | 26.443 | 48.422 | 22.4 | 24.661 | 16.378 | 0 | 0 | 63.256 | 62.717 | 51.93 | 27.216 | 0 | 0 | 59.13 | 41.327 | [5 empty] | 0 | -1.031 | 39 | 1.7855 | 1.622 | 1.117 | 0.98361 | 0.63838 | 35.7539
05/23/10 | 23:38 | 0 | 22.393 | 0 | 0 | 0 | 46.811 | 54.812 | 26.654 | 47.981 | 22.393 | 24.631 | 16.323 | 0 | 0 | 63.139 | 62.667 | 51.878 | 27.162 | 0 | 0 | 58.991 | 41.205 | [5 empty] | 0 | -0.894 | 40 | 1.7986 | 1.6344 | 1.1175 | 0.98361 | 0.65084 | 36.186
05/23/10 | 23:39 | 0 | 22.371 | 0 | 0 | 0 | 46.536 | 54.469 | 26.824 | 47.567 | 22.922 | 24.607 | 16.521 | 0 | 0 | 63.071 | 62.667 | 51.832 | 27.186 | 0 | 0 | 58.991 | 41.112 | [5 empty] | 0 | -0.802 | 41 | 1.7555 | 1.5935 | 1.1157 | 0.98361 | 0.60987 | 34.7407
05/23/10 | 23:40 | 0 | 22.422 | 0 | 0 | 0 | 46.265 | 54.177 | 27.071 | 47.159 | 22.135 | 24.59 | 16.476 | 0 | 0 | 63.005 | 62.667 | 51.832 | 27.186 | 0 | 0 | 58.991 | 41.04 | [5 empty] | 0 | -1.513 | 42 | 1.7628 | 1.6004 | 1.116 | 0.98361 | 0.61679 | 34.9898
05/23/10 | 23:41 | 0 | 22.422 | 0 | 0 | 0 | 45.99 | 53.855 | 27.216 | 46.792 | 22.665 | 24.565 | 16.624 | 0 | 0 | 62.964 | 62.671 | 51.86 | 27.238 | 0 | 0 | 59.018 | 40.975 | [5 empty] | 0 | -2.18 | 43 | 1.7334 | 1.5724 | 1.1148 | 0.98361 | 0.58883 | 33.9706
05/23/10 | 23:42 | 0 | 22.422 | 0 | 0 | 0 | 45.394 | 54.245 | 26.853 | 46.907 | 22.135 | 24.565 | 16.599 | 0 | 0 | 62.897 | 62.694 | 51.836 | 27.238 | 0 | 0 | 58.972 | 40.903 | [5 empty] | 0 | -2.509 | 44 | 1.7284 | 1.5677 | 1.1146 | 0.98361 | 0.58413 | 33.7957
05/23/10 | 23:43 | 0 | 22.447 | 0 | 0 | 0 | 44.683 | 54.588 | 26.009 | 46.863 | 22.4 | 24.59 | 16.7 | 0 | 0 | 62.829 | 62.694 | 51.792 | 27.262 | 0 | 0 | 58.995 | 40.834 | [5 empty] | 0 | -2.115 | 45 | 1.6926 | 1.5337 | 1.1132 | 0.98361 | 0.55008 | 32.4994
05/23/10 | 23:44 | 0 | 22.417 | 0 | 0 | 0 | 44.094 | 54.583 | 25.45 | 46.603 | 21.912 | 24.511 | 16.717 | 0 | 0 | 62.713 | 62.69 | 51.764 | 27.233 | 0 | 0 | 58.968 | 40.734 | [5 empty] | 0 | -1.89 | 46 | 1.6763 | 1.5182 | 1.1125 | 0.98361 | 0.53458 | 31.8908
05/23/10 | 23:45 | 0 | 22.417 | 0 | 0 | 0 | 44.236 | 54.401 | 25.137 | 46.351 | 22.226 | 24.56 | 16.84 | 0 | 0 | 62.713 | 62.667 | 51.741 | 27.233 | 0 | 0 | 58.968 | 40.688 | [5 empty] | 0 | -1.64 | 47 | 1.6777 | 1.5196 | 1.1126 | 0.98361 | 0.53596 | 31.9456
05/23/10 | 23:46 | 0 | 22.422 | 0 | 0 | 0 | 44.123 | 54.177 | 25.144 | 46.013 | 21.991 | 24.565 | 16.896 | 0 | 0 | 62.671 | 62.694 | 51.792 | 27.262 | 0 | 0 | 58.929 | 40.645 | [5 empty] | 0 | -1.464 | 48 | 1.6492 | 1.4924 | 1.1114 | 0.98361 | 0.50884 | 30.8536
05/23/10 | 23:47 | 0 | 22.393 | 0 | 0 | 0 | 43.908 | 53.874 | 25.259 | 45.548 | 21.912 | 24.536 | 16.891 | 0 | 0 | 62.624 | 62.624 | 51.717 | 27.233 | 0 | 0 | 58.945 | 40.523 | [5 empty] | 0 | -1.284 | 49 | 1.6419 | 1.4855 | 1.1111 | 0.98361 | 0.50192 | 30.5689
05/23/10 | 23:48 | 0 | 22.393 | 0 | 0 | 0 | 43.695 | 53.598 | 25.475 | 45.159 | 21.696 | 24.536 | 16.989 | 0 | 0 | 62.555 | 62.624 | 51.626 | 27.258 | 0 | 0 | 58.945 | 40.43 | [5 empty] | 0 | -1.198 | 50 | 1.6201 | 1.4648 | 1.1103 | 0.98361 | 0.48116 | 29.6996
05/23/10 | 23:49 | 0 | 22.371 | 0 | 0 | 0 | 43.508 | 53.346 | 25.644 | 44.792 | 21.792 | 24.536 | 17.014 | 0 | 0 | 62.509 | 62.624 | 51.671 | 27.258 | 0 | 0 | 58.902 | 40.382 | [5 empty] | 0 | -1.057 | 51 | 1.5616 | 1.4091 | 1.1079 | 0.98361 | 0.42552 | 27.2499
05/23/10 | 23:50 | 0 | 22.393 | 0 | 0 | 0 | 43.274 | 53.094 | 25.835 | 44.472 | 21.817 | 24.56 | 17.089 | 0 | 0 | 62.489 | 62.624 | 51.671 | 27.258 | 0 | 0 | 58.924 | 40.289 | [5 empty] | 0 | -0.94 | 52 | 1.5703 | 1.4174 | 1.1082 | 0.98361 | 0.43383 | 27.6271
05/23/10 | 23:51 | 0 | 22.4 | 0 | 0 | 0 | 43.066 | 52.847 | 26.034 | 44.123 | 21.483 | 24.565 | 17.29 | 0 | 0 | 62.471 | 62.651 | 51.699 | 27.287 | 0 | 0 | 58.929 | 40.246 | [5 empty] | 0 | -0.893 | 53 | 1.5776 | 1.4244 | 1.1085 | 0.98361 | 0.44075 | 27.9383
05/23/10 | 23:52 | 0 | 22.393 | 0 | 0 | 0 | 42.803 | 52.497 | 26.198 | 43.743 | 21.817 | 24.536 | 17.26 | 0 | 0 | 62.398 | 62.578 | 51.626 | 27.258 | 0 | 0 | 58.879 | 40.172 | [5 empty] | 0 | -0.799 | 54 | 1.563 | 1.4105 | 1.1079 | 0.98361 | 0.42691 | 27.3131
05/23/10 | 23:53 | 0 | 22.393 | 0 | 0 | 0 | 42.544 | 52.221 | 26.367 | 43.437 | 21.333 | 24.44 | 17.235 | 0 | 0 | 62.354 | 62.601 | 51.626 | 27.258 | 0 | 0 | 58.879 | 40.076 | [5 empty] | 0 | -1.387 | 55 | 1.5554 | 1.4033 | 1.1076 | 0.98361 | 0.41971 | 26.9833
05/23/10 | 23:54 | 0 | 22.371 | 0 | 0 | 0 | 42.286 | 51.946 | 26.534 | 43.085 | 21.309 | 24.487 | 17.285 | 0 | 0 | 62.331 | 62.601 | 51.603 | 27.258 | 0 | 0 | 58.833 | 40.03 | [5 empty] | 0 | -1.694 | 56 | 1.5796 | 1.4263 | 1.1086 | 0.98361 | 0.44268 | 28.0249
05/23/10 | 23:55 | 0 | 22.393 | 0 | 0 | 0 | 41.887 | 52.198 | 26.294 | 43.274 | 21.598 | 24.536 | 17.311 | 0 | 0 | 62.331 | 62.601 | 51.626 | 27.282 | 0 | 0 | 58.879 | 39.983 | [5 empty] | 0 | -1.904 | 57 | 1.5723 | 1.4194 | 1.1083 | 0.98361 | 0.43576 | 27.7145
05/23/10 | 23:56 | 0 | 22.407 | 0 | 0 | 0 | 41.64 | 52.256 | 25.681 | 43.334 | 21.542 | 24.501 | 17.228 | 0 | 0 | 62.277 | 62.612 | 51.615 | 27.297 | 0 | 0 | 58.867 | 39.925 | [5 empty] | 0 | 0 | 58 | 6.5964 | 6.195 | 1.1089 | 0.98361 | 5.2114 | 79.0036
05/23/10 | 23:57 | 0 | 22.407 | 0 | 0 | 0 | 41.358 | 52.051 | 25.271 | 43.262 | 21.638 | 24.477 | 17.253 | 0 | 0 | 62.254 | 62.612 | 51.638 | 27.297 | 0 | 0 | 58.867 | 39.88 | [5 empty] | 675.4468 | 6.8457 | 59 | 1.3681 | 1.2252 | 1.3119 | 0.98361 | 0.24164 | 17.6624
05/23/10 | 23:58 | 0 | 22.385 | 0 | 0 | 0 | 41.571 | 51.685 | 25.007 | 43.075 | 21.373 | 24.477 | 17.202 | 0 | 0 | 62.277 | 62.589 | 51.594 | 27.272 | 0 | 0 | 58.867 | 39.88 | [5 empty] | 0 | 0 | 60 | 6.5964 | 6.195 | 1.1 | 0.98361 | 5.2114 | 79.0036
05/23/10 | 23:59 | 0 | 22.407 | 0 | 0 | 0 | 41.478 | 51.456 | 25.056 | 42.721 | 21.373 | 24.477 | 17.326 | 0 | 0 | 62.231 | 62.566 | 51.547 | 27.272 | 0 | 0 | 58.913 | 39.832
[29 empty] | #REF! | #VALUE! | 0 | #VALUE! | #VALUE! | 1.3119 | 0.98361 | #VALUE! | #VALUE!
05/23/10 | 1440 | 31 | 21.7886 | 0.13 | 788 | 6 | 36.0388 |  |  | 29.1931 | 23.6142 | 24.3093 | 17.9543 | 82 | 4 |  |  |  | 26.1304 | 6 | 0 |  |  | 8.725 | 4:02 | 24.901 | 14:23 | 16.176 | #REF!
|  | 1 | [18 empty] | 0 | [10 empty] | #VALUE! | #VALUE! |  | 7 | #VALUE! | #VALUE!