## Therm118
Windmill Logger - THERMAL2.IMS
File opened at 00:01:00 Mon 05 Oct 2009
File closed at 00:01:00 Tue 06 Oct 2009
Date | Time | Boiler_Gas | Gas_MeterT | Boiler_Elec | Boiler_Flow | Boiler_Heat | Boiler_FlowT | Rads_In | Rads_Out | Boiler_Retur | Flue_Gas | Kitchen | Outside | Rain_Gauge | DHW_Coil_Hea | DHW_Coil_In | DHW_Cylinder | DHW_Coil_Out | DHW_Ambient | DHW_Flow | DHW_Heat | DHW_Out | DHW_In | OT min | t OT min | OT max | t OT max | T swing | Wtd._Meter_T | Delta T | Time Interval | T.H. Plus | W.H.L + | Total Heat | Water Ht. | Gain + | Gain + %
Days | Secs | cubic_feet | Celsius | kWh | litres | kWh | Celsius | Celsius | Celsius | Celsius | Celsius | Celsius | Celsius | events | kWh | Celsius | Celsius | Celsius | Celsius | litres | kWh | Celsius | Celsius | Celsius | hh:mm:ss | Celsius | hh:mm:ss | Kelvin | Celsius |  | Minutes | kW | kW | kW | kW | kW | %
2009-05-10 | 0:01 | 0 | 20.096 | 0 | 2 | 0 | 41.86 | 55.795 | 30.796 | 29.93 | 23.955 | 26.556 | 12.147 | 0 | 0 | 53.801 | 51.829 | 39.746 | 23.665 | 0 | 0 | 52.861 | 30.916 | [5 empty] | 0 | 11.93 | 0 | 3.0592 | 2.8327 | 0.18497 | 0 | 2.8327 | 92.5966
2009-05-10 | 0:02 | 0 | 20.131 | 0 | 2 | 0 | 34.845 | 51.012 | 31.602 | 30.445 | 22.16 | 26.784 | 12.157 | 1 | 0 | 53.902 | 51.862 | 39.779 | 23.773 | 0 | 0 | 52.847 | 30.95 | [5 empty] | 0 | 4.4 | 1 | 3.0563 | 2.8299 | 1.5182 | 1.3333 | 1.4966 | 48.9683
2009-05-10 | 0:03 | 0 | 20.048 | 0 | 2 | 0 | 32.814 | 39.322 | 32.718 | 31.085 | 21.137 | 26.966 | 12.049 | 0 | 0 | 53.916 | 51.829 | 39.722 | 23.785 | 0 | 0 | 52.838 | 30.894 | [5 empty] | 0 | 1.729 | 2 | 3.0877 | 2.8598 | 1.5195 | 1.3333 | 1.5265 | 49.4377
2009-05-10 | 0:04 | 0 | 20.073 | 0 | 2 | 0 | 32.338 | 34.715 | 33.988 | 32.049 | 20.073 | 27.086 | 12.074 | 0 | 0 | 53.96 | 51.829 | 39.791 | 23.714 | 0 | 0 | 52.861 | 30.869 | [5 empty] | 0 | 0.289 | 3 | 3.0805 | 2.8529 | 1.5192 | 1.3333 | 1.5196 | 49.3299
2009-05-10 | 0:05 | 0 | 20.073 | 0 | 2 | 0 | 32.458 | 33.306 | 35.187 | 33.424 | 18.668 | 27.11 | 12.074 | 0 | 0 | 53.96 | 51.829 | 39.791 | 23.714 | 0 | 0 | 52.861 | 30.869 | [5 empty] | 0 | -0.966 | 4 | 3.0805 | 2.8529 | 1.5192 | 1.3333 | 1.5196 | 49.3299
2009-05-10 | 0:06 | 0 | 20.048 | 0 | 2 | 0 | 33.165 | 32.907 | 34.856 | 34.715 | 18.47 | 27.086 | 12.122 | 0 | 0 | 53.984 | 51.829 | 39.815 | 23.739 | 0 | 0 | 52.884 | 30.869 | [5 empty] | 0 | -1.55 | 5 | 3.0665 | 2.8396 | 1.5186 | 1.3333 | 1.5063 | 49.1215
2009-05-10 | 0:07 | 0 | 20.084 | 0 | 2 | 0 | 34.139 | 33.199 | 34.139 | 35.172 | 18.603 | 27.025 | 12.109 | 0 | 0 | 53.972 | 51.885 | 39.801 | 23.749 | 0 | 0 | 52.94 | 30.904 | [5 empty] | 0 | -1.033 | 6 | 3.0703 | 2.8432 | 1.5187 | 1.3333 | 1.5099 | 49.1781
2009-05-10 | 0:08 | 0 | 20.073 | 0 | 2 | 0 | 34.974 | 33.847 | 33.4 | 34.55 | 19.111 | 26.941 | 12.147 | 0 | 0 | 53.939 | 51.853 | 39.815 | 23.714 | 0 | 0 | 52.838 | 30.869 | [5 empty] | 0 | 0.424 | 7 | 3.0592 | 2.8327 | 1.5183 | 1.3333 | 1.4994 | 49.0122
2009-05-10 | 0:09 | 0 | 20.131 | 0 | 2 | 0 | 35.007 | 34.725 | 32.917 | 33.785 | 18.158 | 26.88 | 12.182 | 0 | 0 | 53.902 | 51.815 | 39.873 | 23.749 | 0 | 0 | 52.87 | 30.928 | [5 empty] | 0 | 1.222 | 8 | 3.049 | 2.823 | 1.5179 | 1.3333 | 1.4897 | 48.8583
2009-05-10 | 0:10 | 0 | 20.073 | 0 | 2 | 0 | 34.505 | 35.115 | 32.434 | 33.072 | 32.387 | 26.75 | 12.147 | 0 | 0 | 53.869 | 51.783 | 39.863 | 23.714 | 0 | 0 | 52.814 | 30.894 | [5 empty] | 0 | 1.433 | 9 | 3.0592 | 2.8327 | 1.5183 | 1.3333 | 1.4994 | 49.0122
2009-05-10 | 0:11 | 0 | 20.096 | 0 | 2 | 0 | 53.113 | 34.787 | 32.169 | 32.601 | 26.797 | 26.676 | 12.172 | 1 | 0 | 53.801 | 51.783 | 39.863 | 23.714 | 0 | 0 | 52.791 | 30.869 | [5 empty] | 0 | 20.512 | 10 | 3.0519 | 2.8258 | 1.518 | 1.3333 | 1.4925 | 48.9023
2009-05-10 | 0:12 | 0 | 20.073 | 0 | 2 | 0 | 41.131 | 43.764 | 31.978 | 32.289 | 21.184 | 26.556 | 12.172 | 1 | 0 | 53.708 | 51.759 | 39.767 | 23.619 | 0 | 0 | 52.791 | 30.869 | [5 empty] | 0 | 8.842 | 11 | 3.0519 | 2.8258 | 1.518 | 1.3333 | 1.4925 | 48.9023
2009-05-10 | 0:13 | 0 | 20.073 | 0 | 2 | 0 | 35.232 | 46.554 | 31.88 | 32.098 | 19.754 | 26.436 | 12.172 | 0 | 0 | 53.755 | 51.759 | 39.863 | 23.714 | 0 | 0 | 52.747 | 30.869 | [5 empty] | 0 | 3.134 | 12 | 3.0519 | 2.8258 | 1.518 | 1.3333 | 1.4925 | 48.9023
2009-05-10 | 0:14 | 0 | 20.109 | 0 | 2 | 0 | 33.481 | 37.782 | 31.649 | 32.012 | 18.95 | 26.47 | 12.182 | 0 | 0 | 53.741 | 51.815 | 39.873 | 23.678 | 0 | 0 | 52.709 | 30.904 | [5 empty] | 0 | 1.469 | 13 | 3.049 | 2.823 | 1.5179 | 1.3333 | 1.4897 | 48.8583
2009-05-10 | 0:15 | 0 | 20.084 | 0 | 2 | 0 | 32.752 | 34.562 | 31.482 | 31.794 | 17.839 | 26.519 | 12.207 | 0 | 0 | 53.696 | 51.792 | 39.873 | 23.724 | 0 | 0 | 52.756 | 30.928 | [5 empty] | 0 | 0.958 | 14 | 3.0417 | 2.8161 | 1.5176 | 1.3333 | 1.4828 | 48.7477
2009-05-10 | 0:16 | 0 | 20.109 | 0 | 2 | 0 | 32.372 | 33.433 | 31.794 | 31.529 | 17.738 | 26.421 | 12.207 | 0 | 0 | 53.72 | 51.771 | 39.896 | 23.7 | 0 | 0 | 52.779 | 30.904 | [5 empty] | 0 | 0.843 | 15 | 3.0417 | 2.8161 | 1.5176 | 1.3333 | 1.4828 | 48.7477
2009-05-10 | 0:17 | 0 | 20.109 | 0 | 3 | 0 | 31.963 | 32.893 | 31.987 | 31.649 | 17.122 | 26.35 | 12.207 | 0 | 0 | 53.696 | 51.748 | 39.873 | 23.724 | 0 | 0 | 52.756 | 30.928 | [5 empty] | 0 | 0.314 | 16 | 3.0417 | 2.8161 | 1.5176 | 1.3333 | 1.4828 | 48.7477
2009-05-10 | 0:18 | 0 | 20.096 | 0 | 2 | 0 | 31.735 | 32.409 | 31.784 | 32 | 16.642 | 26.316 | 12.197 | 0 | 0 | 53.617 | 51.692 | 39.815 | 23.714 | 0 | 0 | 52.7 | 30.894 | [5 empty] | 0 | -0.265 | 17 | 3.0446 | 2.8189 | 1.5177 | 1.3333 | 1.4855 | 48.792
2009-05-10 | 0:19 | 0 | 20.096 | 0 | 2 | 0 | 31.904 | 32.049 | 31.23 | 31.953 | 15.875 | 26.245 | 12.172 | 0 | 0 | 53.64 | 51.668 | 39.815 | 23.665 | 0 | 0 | 52.7 | 30.916 | [5 empty] | 0 | -0.049 | 18 | 3.0519 | 2.8258 | 1.518 | 1.3333 | 1.4925 | 48.9023
2009-05-10 | 0:20 | 0 | 20.131 | 0 | 2 | 0 | 32.034 | 32.034 | 30.904 | 31.504 | 16.456 | 26.181 | 12.182 | 1 | 0 | 53.626 | 51.701 | 39.825 | 23.724 | 0 | 0 | 52.756 | 30.95 | [5 empty] | 0 | 0.53 | 19 | 3.049 | 2.823 | 1.5179 | 1.3333 | 1.4897 | 48.8583
2009-05-10 | 0:21 | 1 | 20.073 | 0 | 2 | 0 | 31.784 | 32.122 | 30.604 | 31.038 | 26.895 | 26.1 | 12.147 | 0 | 0 | 53.549 | 51.645 | 39.767 | 23.69 | 0 | 0 | 52.747 | 30.916 | [5 empty] | 20.073 | 0.746 | 20 | 3.0592 | 2.8327 | 1.5183 | 1.3333 | 1.4994 | 49.0122
2009-05-10 | 0:22 | 0 | 20.084 | 0 | 2 | 0 | 49.5 | 32.083 | 30.3 | 30.734 | 27.025 | 26.036 | 12.182 | 0 | 0 | 53.535 | 51.654 | 39.779 | 23.749 | 0 | 0 | 52.779 | 30.95 | [5 empty] | 0 | 18.766 | 21 | 3.049 | 2.823 | 1.5179 | 1.3333 | 1.4897 | 48.8583
2009-05-10 | 0:23 | 0 | 20.048 | 0 | 2 | 0 | 40.59 | 38.569 | 30.026 | 30.411 | 20.848 | 25.906 | 12.147 | 1 | 0 | 53.479 | 51.622 | 39.746 | 23.619 | 0 | 0 | 52.747 | 30.916 | [5 empty] | 0 | 10.179 | 22 | 3.0592 | 2.8327 | 1.5183 | 1.3333 | 1.4994 | 49.0122
2009-05-10 | 0:24 | 0 | 20.076 | 0 | 2 | 0 | 33.708 | 45.689 | 29.859 | 30.197 | 18.299 | 25.862 | 12.149 | 0 | 0 | 53.461 | 51.626 | 39.748 | 23.646 | 0 | 0 | 52.705 | 30.921 | [5 empty] | 0 | 3.511 | 23 | 3.0586 | 2.8322 | 1.5183 | 1.3333 | 1.4988 | 49.0034
2009-05-10 | 0:25 | 0 | 20.076 | 0 | 2 | 0 | 31.595 | 36.505 | 29.763 | 29.957 | 16.891 | 25.862 | 12.174 | 0 | 0 | 53.437 | 51.603 | 39.724 | 23.597 | 0 | 0 | 52.634 | 30.896 | [5 empty] | 0 | 1.638 | 24 | 3.0513 | 2.8252 | 1.518 | 1.3333 | 1.4919 | 48.8935
2009-05-10 | 0:26 | 0 | 20.076 | 0 | 3 | 0 | 30.776 | 32.792 | 29.739 | 29.763 | 16.423 | 25.909 | 12.149 | 0 | 0 | 53.437 | 51.582 | 39.7 | 23.621 | 0 | 0 | 52.681 | 30.872 | [5 empty] | 0 | 1.013 | 25 | 3.0586 | 2.8322 | 1.5183 | 1.3333 | 1.4988 | 49.0034
2009-05-10 | 0:27 | 0 | 20.099 | 0 | 2 | 0 | 30.293 | 31.475 | 29.884 | 29.714 | 16.373 | 25.884 | 12.124 | 0 | 0 | 53.437 | 51.582 | 39.724 | 23.646 | 0 | 0 | 52.681 | 30.872 | [5 empty] | 0 | 0.579 | 26 | 3.0659 | 2.8391 | 1.5186 | 1.3333 | 1.5057 | 49.1127
2009-05-10 | 0:28 | 0 | 20.099 | 0 | 2 | 0 | 30.053 | 30.847 | 30.173 | 29.788 | 15.878 | 25.813 | 12.149 | 0 | 0 | 53.414 | 51.582 | 39.7 | 23.621 | 0 | 0 | 52.658 | 30.872 | [5 empty] | 0 | 0.265 | 27 | 3.0586 | 2.8322 | 1.5183 | 1.3333 | 1.4988 | 49.0034
2009-05-10 | 0:29 | 0 | 20.109 | 0 | 2 | 0 | 29.94 | 30.47 | 30.134 | 30.156 | 15.418 | 25.796 | 12.157 | 0 | 0 | 53.444 | 51.612 | 39.731 | 23.653 | 0 | 0 | 52.712 | 30.904 | [5 empty] | 0 | -0.216 | 28 | 3.0563 | 2.8299 | 1.5182 | 1.3333 | 1.4966 | 48.9683
2009-05-10 | 0:30 | 0 | 20.051 | 1 | 2 | 0 | 30.053 | 30.222 | 29.884 | 30.173 | 15.063 | 25.764 | 12.124 | 1 | 0 | 53.414 | 51.559 | 39.679 | 23.646 | 0 | 0 | 52.705 | 30.847 | [5 empty] | 0 | -0.12 | 29 | 3.0659 | 2.8391 | 1.5186 | 1.3333 | 1.5057 | 49.1127
2009-05-10 | 0:31 | 0 | 20.109 | 0 | 2 | 0 | 30.18 | 30.229 | 29.531 | 30.06 | 14.922 | 25.7 | 12.132 | 0 | 0 | 53.4 | 51.589 | 39.662 | 23.653 | 0 | 0 | 52.688 | 30.904 | [5 empty] | 0 | 0.12 | 30 | 3.0636 | 2.8369 | 1.5185 | 1.3333 | 1.5035 | 49.0778
2009-05-10 | 0:32 | 0 | 20.076 | 0 | 2 | 0 | 30.124 | 30.293 | 29.209 | 29.619 | 21.284 | 25.644 | 12.149 | 0 | 0 | 53.346 | 51.535 | 39.655 | 23.597 | 0 | 0 | 52.613 | 30.896 | [5 empty] | 0 | 0.505 | 31 | 3.0586 | 2.8322 | 1.5183 | 1.3333 | 1.4988 | 49.0034
2009-05-10 | 0:33 | 0 | 20.084 | 0 | 2 | 0 | 45.259 | 30.349 | 28.952 | 29.266 | 29.025 | 25.531 | 12.182 | 0 | 0 | 53.377 | 51.566 | 39.686 | 23.653 | 0 | 0 | 52.62 | 30.904 | [5 empty] | 0 | 15.993 | 32 | 3.049 | 2.823 | 1.5179 | 1.3333 | 1.4897 | 48.8583
2009-05-10 | 0:34 | 0 | 20.109 | 0 | 3 | 0 | 41.284 | 34.235 | 28.881 | 29.025 | 19.591 | 25.531 | 12.182 | 1 | 0 | 53.353 | 51.542 | 39.638 | 23.653 | 0 | 0 | 52.644 | 30.928 | [5 empty] | 0 | 12.259 | 33 | 3.049 | 2.823 | 1.5179 | 1.3333 | 1.4897 | 48.8583
2009-05-10 | 0:35 | 0 | 20.131 | 0 | 2 | 0 | 32.94 | 45.443 | 28.807 | 28.856 | 17.444 | 25.46 | 12.182 | 0 | 0 | 53.309 | 51.542 | 39.614 | 23.629 | 0 | 0 | 52.665 | 30.928 | [5 empty] | 0 | 4.084 | 34 | 3.049 | 2.823 | 1.5179 | 1.3333 | 1.4897 | 48.8583
2009-05-10 | 0:36 | 0 | 20.131 | 0 | 2 | 0 | 30.423 | 36.112 | 28.761 | 28.807 | 16.478 | 25.411 | 12.182 | 0 | 0 | 53.309 | 51.474 | 39.569 | 23.58 | 0 | 0 | 52.55 | 30.855 | [5 empty] | 0 | 1.616 | 35 | 3.049 | 2.823 | 1.5179 | 1.3333 | 1.4897 | 48.8583
2009-05-10 | 0:37 | 0 | 20.109 | 0 | 2 | 0 | 29.58 | 31.723 | 28.832 | 28.736 | 15.714 | 25.46 | 12.182 | 0 | 0 | 53.309 | 51.519 | 39.662 | 23.653 | 0 | 0 | 52.55 | 30.855 | [5 empty] | 0 | 0.844 | 36 | 3.049 | 2.823 | 1.5179 | 1.3333 | 1.4897 | 48.8583
2009-05-10 | 0:38 | 0 | 20.033 | 0 | 2 | 0 | 29.17 | 30.3 | 28.952 | 28.736 | 15.244 | 25.556 | 12.132 | 0 | 0 | 53.262 | 51.496 | 39.638 | 23.653 | 0 | 0 | 52.597 | 30.855 | [5 empty] | 0 | 0.434 | 37 | 3.0636 | 2.8369 | 1.5185 | 1.3333 | 1.5035 | 49.0778
2009-05-10 | 0:39 | 0 | 20.109 | 0 | 2 | 0 | 28.976 | 29.724 | 29.241 | 28.905 | 14.9 | 25.507 | 12.182 | 1 | 0 | 53.239 | 51.519 | 39.638 | 23.58 | 0 | 0 | 52.597 | 30.855 | [5 empty] | 0 | 0.071 | 38 | 3.049 | 2.823 | 1.5179 | 1.3333 | 1.4897 | 48.8583
2009-05-10 | 0:40 | 0 | 20.084 | 0 | 2 | 0 | 28.952 | 29.361 | 29.217 | 29.146 | 14.528 | 25.436 | 12.182 | 0 | 0 | 53.286 | 51.474 | 39.638 | 23.629 | 0 | 0 | 52.59 | 30.801 | [5 empty] | 0 | -0.194 | 39 | 3.049 | 2.823 | 1.5179 | 1.3333 | 1.4897 | 48.8583
2009-05-10 | 0:41 | 0 | 20.109 | 0 | 2 | 0 | 29.05 | 29.241 | 29.195 | 29.266 | 14.183 | 25.436 | 12.182 | 0 | 0 | 53.262 | 51.474 | 39.614 | 23.58 | 0 | 0 | 52.644 | 30.855 | [5 empty] | 0 | -0.216 | 40 | 3.049 | 2.823 | 1.5179 | 1.3333 | 1.4897 | 48.8583
2009-05-10 | 0:42 | 0 | 20.131 | 0 | 3 | 0 | 29.241 | 29.217 | 28.952 | 29.195 | 14.035 | 25.362 | 12.182 | 0 | 0 | 53.239 | 51.451 | 39.614 | 23.557 | 0 | 0 | 52.574 | 30.855 | [5 empty] | 0 | 0.046 | 41 | 3.049 | 2.823 | 1.5179 | 1.3333 | 1.4897 | 48.8583
2009-05-10 | 0:43 | 0 | 20.076 | 0 | 2 | 0 | 29.163 | 29.354 | 28.631 | 29.04 | 13.927 | 25.355 | 12.149 | 0 | 0 | 53.209 | 51.421 | 39.583 | 23.477 | 0 | 0 | 52.567 | 30.847 | [5 empty] | 0 | 0.123 | 42 | 3.0586 | 2.8322 | 1.5183 | 1.3333 | 1.4988 | 49.0034
2009-05-10 | 0:44 | 0 | 20.056 | 0 | 2 | 0 | 40.81 | 29.383 | 28.42 | 28.731 | 27.961 | 25.311 | 12.154 | 0 | 0 | 53.167 | 51.376 | 39.516 | 23.481 | 0 | 0 | 52.592 | 30.852 | [5 empty] | 0 | 12.079 | 43 | 3.0572 | 2.8308 | 1.5182 | 1.3333 | 1.4974 | 48.9815
2009-05-10 | 0:45 | 1 | 20.056 | 0 | 2 | 1 | 52.546 | 31.865 | 28.3 | 28.466 | 28.756 | 25.264 | 12.154 | 1 | 0 | 53.12 | 51.446 | 39.54 | 23.577 | 0 | 0 | 52.592 | 30.877 | [5 empty] | 20.056 | 24.08 | 44 | 3.0572 | 2.8308 | 1.5182 | 1.3333 | 1.4974 | 48.9815
2009-05-10 | 0:46 | 0 | 20.081 | 0 | 2 | 0 | 54.152 | 47.962 | 28.179 | 28.3 | 29.479 | 25.24 | 12.154 | 2 | 0 | 53.097 | 51.423 | 39.54 | 23.553 | 0 | 0 | 52.616 | 30.852 | [5 empty] | 0 | 25.852 | 0 | 3.0572 | 2.8308 | 1.5182 | 1.3333 | 1.4974 | 48.9815
2009-05-10 | 0:47 | 0 | 20.056 | 0 | 2 | 0 | 54.198 | 52.546 | 28.226 | 28.226 | 29.938 | 25.168 | 12.154 | 2 | 0 | 53.12 | 51.4 | 39.516 | 23.577 | 0 | 0 | 52.592 | 30.803 | [5 empty] | 0 | 25.972 | 1 | 3.0572 | 2.8308 | 2.0031 | 1.8182 | 1.0126 | 33.122
2009-05-10 | 0:48 | 1 | 20.056 | 0 | 3 | 0 | 54.084 | 53.372 | 28.371 | 28.179 | 30.683 | 25.264 | 12.18 | 2 | 0 | 53.12 | 51.376 | 39.54 | 23.577 | 0 | 0 | 52.536 | 30.769 | [5 empty] | 20.056 | 25.905 | 2 | 3.0496 | 2.8236 | 2.0028 | 1.8182 | 1.0054 | 32.9682
2009-05-10 | 0:49 | 0 | 20.068 | 0 | 2 | 0 | 54.119 | 53.409 | 28.555 | 28.167 | 31.372 | 25.399 | 12.119 | 2 | 0 | 53.134 | 51.323 | 39.554 | 23.592 | 0 | 0 | 52.492 | 30.793 | [5 empty] | 0 | 25.952 | 3 | 3.0673 | 2.8405 | 2.0035 | 1.8182 | 1.0223 | 33.3278
2009-05-10 | 0:50 | 0 | 20.104 | 0 | 2 | 0 | 54.541 | 53.486 | 28.876 | 28.371 | 32.009 | 25.6 | 12.18 | 2 | 0 | 53.211 | 51.376 | 39.588 | 23.651 | 0 | 0 | 52.455 | 30.877 | [5 empty] | 0 | 26.17 | 4 | 3.0496 | 2.8236 | 2.0028 | 1.8182 | 1.0054 | 32.9682
2009-05-10 | 0:51 | 0 | 20.046 | 0 | 2 | 0 | 55.151 | 53.82 | 29.155 | 28.577 | 32.763 | 25.735 | 12.144 | 1 | 0 | 53.225 | 51.367 | 39.624 | 23.567 | 0 | 0 | 52.399 | 30.842 | [5 empty] | 0 | 26.574 | 5 | 3.0601 | 2.8335 | 2.0032 | 1.8182 | 1.0154 | 33.1809
2009-05-10 | 0:52 | 1 | 20.104 | 0 | 2 | 0 | 55.596 | 54.38 | 29.575 | 28.9 | 33.596 | 25.963 | 12.129 | 2 | 0 | 53.281 | 51.376 | 39.588 | 23.651 | 0 | 0 | 52.478 | 30.901 | [5 empty] | 20.104 | 26.696 | 6 | 3.0644 | 2.8377 | 2.0034 | 1.8182 | 1.0195 | 33.2691
2009-05-10 | 0:53 | 0 | 20.046 | 0 | 2 | 0 | 56.138 | 54.898 | 29.95 | 29.3 | 34.548 | 26.169 | 12.119 | 2 | 0 | 53.316 | 51.39 | 39.672 | 23.616 | 0 | 0 | 52.399 | 30.842 | [5 empty] | 0 | 26.838 | 7 | 3.0673 | 2.8405 | 2.0035 | 1.8182 | 1.0223 | 33.3278
2009-05-10 | 0:54 | 0 | 20.081 | 0 | 2 | 0 | 56.663 | 55.368 | 30.658 | 29.719 | 35.569 | 26.323 | 12.129 | 2 | 0 | 53.442 | 51.423 | 39.777 | 23.722 | 0 | 0 | 52.364 | 30.901 | [5 empty] | 0 | 26.944 | 8 | 3.0644 | 2.8377 | 2.0034 | 1.8182 | 1.0195 | 33.2691
2009-05-10 | 0:55 | 0 | 20.081 | 0 | 2 | 0 | 57.067 | 55.895 | 31.816 | 30.249 | 31.985 | 26.517 | 12.154 | 1 | 0 | 53.486 | 51.423 | 39.729 | 23.722 | 0 | 0 | 52.364 | 30.901 | [5 empty] | 0 | 26.818 | 9 | 3.0572 | 2.8308 | 2.0031 | 1.8182 | 1.0126 | 33.122
2009-05-10 | 0:56 | 0 | 20.081 | 0 | 2 | 0 | 42.994 | 56.394 | 33.125 | 31.191 | 26.252 | 26.637 | 12.154 | 1 | 0 | 53.556 | 51.423 | 39.798 | 23.722 | 0 | 0 | 52.364 | 30.923 | [5 empty] | 0 | 11.803 | 10 | 3.0572 | 2.8308 | 2.0031 | 1.8182 | 1.0126 | 33.122
2009-05-10 | 0:57 | 0 | 20.046 | 0 | 2 | 0 | 35.746 | 51.185 | 34.361 | 32.456 | 23.857 | 26.794 | 12.069 | 1 | 0 | 53.591 | 51.414 | 39.765 | 23.712 | 0 | 0 | 52.354 | 30.913 | [5 empty] | 0 | 3.29 | 11 | 3.0819 | 2.8543 | 2.0041 | 1.8182 | 1.0361 | 33.6194
2009-05-10 | 0:58 | 0 | 20.104 | 0 | 2 | 0 | 34.23 | 39.681 | 35.38 | 33.902 | 21.53 | 27.093 | 12.081 | 0 | 0 | 53.671 | 51.446 | 39.87 | 23.697 | 0 | 0 | 52.431 | 30.923 | [5 empty] | 0 | 0.328 | 12 | 3.0784 | 2.851 | 2.0039 | 1.8182 | 1.0328 | 33.5497
2009-05-10 | 0:59 | 0 | 20.104 | 0 | 2 | 0 | 34.44 | 35.639 | 36.041 | 35.077 | 19.91 | 27.071 | 12.129 | 0 | 0 | 53.738 | 51.446 | 39.894 | 23.626 | 0 | 0 | 52.431 | 30.948 | [5 empty] | 0 | -0.637 | 13 | 3.0644 | 2.8377 | 2.0034 | 1.8182 | 1.0195 | 33.2691
2009-05-10 | 1:00 | 0 | 20.081 | 0 | 2 | 0 | 35.146 | 34.912 | 36.32 | 35.921 | 19.711 | 27.047 | 12.154 | 0 | 0 | 53.717 | 51.446 | 39.894 | 23.651 | 0 | 0 | 52.431 | 30.901 | [5 empty] | 0 | -0.775 | 14 | 3.0572 | 2.8308 | 2.0031 | 1.8182 | 1.0126 | 33.122
2009-05-10 | 1:01 | 0 | 20.081 | 0 | 3 | 0 | 35.828 | 35.218 | 35.17 | 36.416 | 18.774 | 26.998 | 12.129 | 0 | 0 | 53.717 | 51.47 | 39.987 | 23.746 | 0 | 0 | 52.387 | 30.948 | [5 empty] | 0 | -0.588 | 15 | 3.0644 | 2.8377 | 2.0034 | 1.8182 | 1.0195 | 33.2691
2009-05-10 | 1:02 | 0 | 20.104 | 0 | 2 | 0 | 36.344 | 35.804 | 34.206 | 35.71 | 17.564 | 27.047 | 12.031 | 0 | 0 | 53.671 | 51.446 | 39.894 | 23.602 | 0 | 0 | 52.41 | 30.948 | [5 empty] | 0 | 0.634 | 16 | 3.093 | 2.8648 | 2.0045 | 1.8182 | 1.0466 | 33.8392
2009-05-10 | 1:03 | 0 | 20.056 | 0 | 2 | 0 | 36.299 | 36.275 | 33.596 | 34.605 | 17.909 | 26.926 | 12.081 | 1 | 0 | 53.624 | 51.423 | 39.987 | 23.651 | 0 | 0 | 52.387 | 30.923 | [5 empty] | 0 | 1.694 | 17 | 3.0784 | 2.851 | 2.0039 | 1.8182 | 1.0328 | 33.5497
2009-05-10 | 1:04 | 0 | 20.043 | 0 | 2 | 0 | 35.416 | 36.521 | 33.161 | 33.864 | 16.861 | 26.865 | 12.069 | 0 | 0 | 53.566 | 51.432 | 39.975 | 23.638 | 0 | 0 | 52.396 | 30.911 | [5 empty] | 0 | 1.552 | 18 | 3.0819 | 2.8543 | 2.0041 | 1.8182 | 1.0361 | 33.6194
2009-05-10 | 1:05 | 0 | 20.068 | 0 | 2 | 0 | 34.524 | 35.957 | 32.878 | 33.326 | 31.49 | 26.721 | 12.094 | 0 | 0 | 53.542 | 51.365 | 39.975 | 23.614 | 0 | 0 | 52.373 | 30.911 | [5 empty] | 0 | 1.198 | 19 | 3.0746 | 2.8474 | 2.0038 | 1.8182 | 1.0292 | 33.4739
2009-05-10 | 1:06 | 1 | 20.068 | 0 | 2 | 0 | 51.96 | 35.041 | 32.527 | 33.019 | 29.202 | 26.649 | 12.069 | 0 | 0 | 53.475 | 51.388 | 39.951 | 23.638 | 0 | 0 | 52.373 | 30.911 | [5 empty] | 20.068 | 18.941 | 20 | 3.0819 | 2.8543 | 2.0041 | 1.8182 | 1.0361 | 33.6194
2009-05-10 | 1:07 | 0 | 20.068 | 0 | 3 | 0 | 41.102 | 44.228 | 32.309 | 32.689 | 23.925 | 26.551 | 12.117 | 0 | 0 | 53.475 | 51.365 | 39.975 | 23.638 | 0 | 0 | 52.326 | 30.911 | [5 empty] | 0 | 8.413 | 21 | 3.0679 | 2.841 | 2.0035 | 1.8182 | 1.0228 | 33.3395
2009-05-10 | 1:08 | 0 | 20.068 | 0 | 2 | 0 | 35.486 | 45.632 | 31.948 | 32.429 | 22.192 | 26.505 | 12.142 | 1 | 0 | 53.428 | 51.365 | 39.951 | 23.614 | 0 | 0 | 52.326 | 30.864 | [5 empty] | 0 | 3.057 | 22 | 3.0606 | 2.8341 | 2.0032 | 1.8182 | 1.0159 | 33.1927
2009-05-10 | 1:09 | 0 | 20.011 | 0 | 2 | 0 | 33.646 | 37.406 | 31.553 | 32.012 | 21.559 | 26.448 | 12.134 | 0 | 0 | 53.374 | 51.288 | 39.944 | 23.582 | 0 | 0 | 52.296 | 30.904 | [5 empty] | 0 | 1.634 | 23 | 3.063 | 2.8363 | 2.0033 | 1.8182 | 1.0181 | 33.2398
2009-05-10 | 1:10 | 0 | 20.068 | 0 | 2 | 0 | 32.926 | 34.641 | 31.419 | 31.708 | 19.774 | 26.407 | 12.094 | 0 | 0 | 53.314 | 51.365 | 39.904 | 23.66 | 0 | 0 | 52.396 | 30.96 | [5 empty] | 0 | 1.218 | 24 | 3.0746 | 2.8474 | 2.0038 | 1.8182 | 1.0292 | 33.4739
2009-05-10 | 1:11 | 0 | 20.043 | 0 | 2 | 0 | 32.358 | 33.56 | 31.708 | 31.49 | 18.366 | 26.431 | 12.192 | 0 | 0 | 53.337 | 51.318 | 39.928 | 23.589 | 0 | 0 | 52.305 | 30.911 | [5 empty] | 0 | 0.868 | 25 | 3.0461 | 2.8203 | 2.0026 | 1.8182 | 1.0021 | 32.897
2009-05-10 | 1:12 | 0 | 20.094 | 0 | 3 | 0 | 31.924 | 32.902 | 31.828 | 31.61 | 17.6 | 26.336 | 12.192 | 0 | 0 | 53.337 | 51.318 | 39.904 | 23.589 | 0 | 0 | 52.305 | 30.936 | [5 empty] | 0 | 0.314 | 26 | 3.0461 | 2.8203 | 2.0026 | 1.8182 | 1.0021 | 32.897
2009-05-10 | 1:13 | 0 | 20.068 | 0 | 2 | 0 | 31.754 | 32.382 | 31.514 | 31.899 | 17.552 | 26.311 | 12.192 | 0 | 0 | 53.314 | 51.295 | 39.904 | 23.565 | 0 | 0 | 52.35 | 30.936 | [5 empty] | 0 | -0.145 | 27 | 3.0461 | 2.8203 | 2.0026 | 1.8182 | 1.0021 | 32.897
2009-05-10 | 1:14 | 0 | 20.068 | 0 | 2 | 0 | 31.899 | 32.044 | 31.009 | 31.73 | 17.451 | 26.215 | 12.167 | 0 | 0 | 53.267 | 51.295 | 39.834 | 23.66 | 0 | 0 | 52.373 | 30.936 | [5 empty] | 0 | 0.169 | 28 | 3.0534 | 2.8272 | 2.0029 | 1.8182 | 1.009 | 33.0452
2009-05-10 | 1:15 | 0 | 20.068 | 0 | 2 | 0 | 31.899 | 32.044 | 30.575 | 31.176 | 16.984 | 26.191 | 12.142 | 1 | 0 | 53.244 | 51.295 | 39.81 | 23.516 | 0 | 0 | 52.373 | 30.864 | [5 empty] | 0 | 0.723 | 29 | 3.0606 | 2.8341 | 2.0032 | 1.8182 | 1.0159 | 33.1927
2009-05-10 | 1:16 | 0 | 20.068 | 0 | 2 | 0 | 31.539 | 32.093 | 30.261 | 30.766 | 26.936 | 26.142 | 12.192 | 0 | 0 | 53.223 | 51.25 | 39.834 | 23.54 | 0 | 0 | 52.326 | 30.84 | [5 empty] | 0 | 0.773 | 30 | 3.0461 | 2.8203 | 2.0026 | 1.8182 | 1.0021 | 32.897
2009-05-10 | 1:17 | 0 | 20.068 | 0 | 2 | 0 | 48.66 | 31.875 | 29.972 | 30.406 | 31.419 | 26.071 | 12.192 | 0 | 0 | 53.199 | 51.25 | 39.81 | 23.589 | 0 | 0 | 52.35 | 30.889 | [5 empty] | 0 | 18.254 | 31 | 3.0461 | 2.8203 | 2.0026 | 1.8182 | 1.0021 | 32.897
2009-05-10 | 1:18 | 0 | 20.068 | 0 | 3 | 1 | 53.956 | 39.318 | 29.827 | 30.117 | 31.61 | 25.997 | 12.167 | 1 | 0 | 53.153 | 51.25 | 39.786 | 23.54 | 0 | 0 | 52.326 | 30.864 | [5 empty] | 0 | 23.839 | 32 | 3.0534 | 2.8272 | 2.0029 | 1.8182 | 1.009 | 33.0452
2009-05-10 | 1:19 | 1 | 20.068 | 1 | 2 | 0 | 54.688 | 51.411 | 29.683 | 29.876 | 31.828 | 25.926 | 12.167 | 2 | 0 | 53.129 | 51.227 | 39.762 | 23.516 | 0 | 0 | 52.282 | 30.864 | [5 empty] | 20.068 | 24.812 | 0 | 3.0534 | 2.8272 | 2.0029 | 1.8182 | 1.009 | 33.0452
2009-05-10 | 1:20 | 0 | 20.094 | 0 | 2 | 0 | 55.216 | 53.405 | 29.562 | 29.781 | 32.527 | 25.997 | 12.167 | 2 | 0 | 53.106 | 51.227 | 39.762 | 23.589 | 0 | 0 | 52.282 | 30.889 | [5 empty] | 0 | 25.435 | 1 | 3.0534 | 2.8272 | 1.3168 | 1.1321 | 1.6951 | 55.5157
2009-05-10 | 1:21 | 0 | 20.043 | 0 | 2 | 0 | 55.743 | 54.14 | 29.683 | 29.611 | 33.23 | 26.046 | 12.142 | 2 | 0 | 53.129 | 51.204 | 39.739 | 23.565 | 0 | 0 | 52.235 | 30.889 | [5 empty] | 0 | 26.132 | 2 | 3.0606 | 2.8341 | 1.3171 | 1.1321 | 1.702 | 55.6097
2009-05-10 | 1:22 | 0 | 20.068 | 0 | 2 | 0 | 56.156 | 54.735 | 29.901 | 29.562 | 33.983 | 26.191 | 12.217 | 1 | 0 | 53.129 | 51.204 | 39.81 | 23.614 | 0 | 0 | 52.259 | 30.911 | [5 empty] | 0 | 26.594 | 3 | 3.0388 | 2.8133 | 1.3162 | 1.1321 | 1.6813 | 55.3262
2009-05-10 | 1:23 | 1 | 20.094 | 0 | 2 | 0 | 56.583 | 55.309 | 30.212 | 29.803 | 34.804 | 26.407 | 12.192 | 2 | 0 | 53.153 | 51.204 | 39.786 | 23.685 | 0 | 0 | 52.191 | 30.889 | [5 empty] | 20.094 | 26.78 | 4 | 3.0461 | 2.8203 | 1.3165 | 1.1321 | 1.6882 | 55.4212
2009-05-10 | 1:24 | 0 | 20.076 | 0 | 2 | 0 | 51.12 | 55.727 | 30.654 | 30.053 | 27.667 | 26.608 | 12.225 | 2 | 0 | 53.206 | 51.211 | 39.77 | 23.692 | 0 | 0 | 52.242 | 30.894 | [5 empty] | 0 | 21.067 | 5 | 3.0365 | 2.8111 | 1.3161 | 1.1321 | 1.679 | 55.2958
2009-05-10 | 1:25 | 0 | 20.076 | 0 | 2 | 0 | 37.937 | 55.865 | 31.088 | 30.413 | 24.462 | 26.679 | 12.225 | 0 | 0 | 53.297 | 51.234 | 39.817 | 23.692 | 0 | 0 | 52.266 | 30.894 | [5 empty] | 0 | 7.524 | 6 | 3.0365 | 2.8111 | 1.3161 | 1.1321 | 1.679 | 55.2958
2009-05-10 | 1:26 | 0 | 20.051 | 0 | 2 | 0 | 33.826 | 44.998 | 31.522 | 30.872 | 22.393 | 26.897 | 12.2 | 0 | 0 | 53.321 | 51.234 | 39.77 | 23.717 | 0 | 0 | 52.151 | 30.872 | [5 empty] | 0 | 2.954 | 7 | 3.0438 | 2.818 | 1.3164 | 1.1321 | 1.686 | 55.3908
2009-05-10 | 1:27 | 0 | 20.076 | 0 | 2 | 0 | 32.673 | 36.763 | 32.122 | 31.257 | 21.5 | 26.993 | 12.247 | 1 | 0 | 53.388 | 51.234 | 39.841 | 23.643 | 0 | 0 | 52.196 | 30.918 | [5 empty] | 0 | 1.416 | 8 | 3.0301 | 2.805 | 1.3159 | 1.1321 | 1.673 | 55.2117
2009-05-10 | 1:28 | 0 | 20.099 | 0 | 2 | 0 | 32.387 | 34.036 | 32.627 | 31.762 | 20.85 | 27.113 | 12.225 | 0 | 0 | 53.435 | 51.234 | 39.863 | 23.621 | 0 | 0 | 52.151 | 30.943 | [5 empty] | 0 | 0.625 | 9 | 3.0365 | 2.8111 | 1.3161 | 1.1321 | 1.679 | 55.2958
2009-05-10 | 1:29 | 0 | 20.099 | 0 | 2 | 0 | 32.412 | 33.168 | 33.778 | 32.365 | 20.49 | 27.137 | 12.273 | 0 | 0 | 53.435 | 51.234 | 39.841 | 23.717 | 0 | 0 | 52.175 | 30.943 | [5 empty] | 0 | 0.047 | 10 | 3.0225 | 2.7978 | 1.3156 | 1.1321 | 1.6658 | 55.1119
2009-05-10 | 1:30 | 0 | 20.076 | 0 | 2 | 0 | 32.673 | 32.862 | 33.73 | 33.354 | 20.174 | 27.088 | 12.273 | 0 | 0 | 53.435 | 51.234 | 39.887 | 23.668 | 0 | 0 | 52.196 | 30.943 | [5 empty] | 0 | -0.681 | 11 | 3.0225 | 2.7978 | 1.3156 | 1.1321 | 1.6658 | 55.1119
2009-05-10 | 1:31 | 0 | 20.099 | 0 | 2 | 0 | 33.096 | 32.909 | 33.237 | 33.895 | 19.95 | 27.064 | 12.298 | 0 | 0 | 53.412 | 51.211 | 39.887 | 23.621 | 0 | 0 | 52.219 | 30.918 | [5 empty] | 0 | -0.799 | 12 | 3.0152 | 2.7909 | 1.3153 | 1.1321 | 1.6588 | 55.0154
2009-05-10 | 1:32 | 0 | 20.099 | 0 | 2 | 0 | 33.802 | 33.072 | 32.649 | 33.567 | 18.744 | 27.042 | 12.247 | 0 | 0 | 53.344 | 51.234 | 39.863 | 23.643 | 0 | 0 | 52.196 | 30.918 | [5 empty] | 0 | 0.235 | 13 | 3.0301 | 2.805 | 1.3159 | 1.1321 | 1.673 | 55.2117
2009-05-10 | 1:33 | 0 | 20.076 | 0 | 2 | 0 | 33.847 | 33.613 | 32.147 | 32.931 | 17.806 | 26.968 | 12.298 | 0 | 0 | 53.344 | 51.187 | 39.887 | 23.477 | 0 | 0 | 52.196 | 30.918 | [5 empty] | 0 | 0.916 | 14 | 3.0152 | 2.7909 | 1.3153 | 1.1321 | 1.6588 | 55.0154
2009-05-10 | 1:34 | 0 | 20.076 | 0 | 3 | 0 | 41.86 | 34.012 | 31.713 | 32.436 | 33.168 | 26.897 | 12.273 | 0 | 0 | 53.274 | 51.211 | 39.794 | 23.427 | 0 | 0 | 52.175 | 30.918 | [5 empty] | 0 | 9.424 | 15 | 3.0225 | 2.7978 | 1.3156 | 1.1321 | 1.6658 | 55.1119
2009-05-10 | 1:35 | 0 | 20.111 | 0 | 2 | 0 | 48.125 | 34.799 | 31.531 | 31.99 | 23.776 | 26.858 | 12.358 | 1 | 0 | 53.26 | 51.173 | 39.875 | 23.582 | 0 | 0 | 52.228 | 30.953 | [5 empty] | 0 | 16.135 | 16 | 2.9978 | 2.7743 | 1.3146 | 1.1321 | 1.6422 | 54.7821
2009-05-10 | 1:36 | 0 | 20.086 | 0 | 2 | 0 | 37.172 | 48.905 | 31.316 | 31.701 | 20.38 | 26.738 | 12.358 | 0 | 0 | 53.239 | 51.197 | 39.896 | 23.678 | 0 | 0 | 52.228 | 30.977 | [5 empty] | 0 | 5.471 | 17 | 2.9978 | 2.7743 | 1.3146 | 1.1321 | 1.6422 | 54.7821
2009-05-10 | 1:37 | 0 | 20.076 | 0 | 2 | 0 | 33.708 | 41.226 | 31.183 | 31.401 | 18.842 | 26.632 | 12.348 | 0 | 0 | 53.183 | 51.141 | 39.863 | 23.572 | 0 | 0 | 52.219 | 30.918 | [5 empty] | 0 | 2.307 | 18 | 3.0007 | 2.7771 | 1.3147 | 1.1321 | 1.645 | 54.8212
2009-05-10 | 1:38 | 0 | 20.099 | 0 | 2 | 0 | 32.51 | 35.282 | 31.014 | 31.303 | 18.545 | 26.608 | 12.323 | 1 | 0 | 53.16 | 51.12 | 39.887 | 23.597 | 0 | 0 | 52.219 | 30.943 | [5 empty] | 0 | 1.207 | 19 | 3.0079 | 2.784 | 1.315 | 1.1321 | 1.6519 | 54.9185
2009-05-10 | 1:39 | 0 | 20.099 | 0 | 2 | 0 | 31.907 | 33.33 | 30.967 | 31.088 | 18.077 | 26.632 | 12.323 | 0 | 0 | 53.113 | 51.12 | 39.841 | 23.499 | 0 | 0 | 52.219 | 30.918 | [5 empty] | 0 | 0.819 | 20 | 3.0079 | 2.784 | 1.315 | 1.1321 | 1.6519 | 54.9185
2009-05-10 | 1:40 | 0 | 20.099 | 0 | 2 | 0 | 31.593 | 32.51 | 31.401 | 30.943 | 17.632 | 26.583 | 12.323 | 0 | 0 | 53.113 | 51.12 | 39.841 | 23.597 | 0 | 0 | 52.196 | 30.943 | [5 empty] | 0 | 0.65 | 21 | 3.0079 | 2.784 | 1.315 | 1.1321 | 1.6519 | 54.9185
2009-05-10 | 1:41 | 0 | 20.111 | 0 | 2 | 0 | 31.338 | 32.085 | 31.531 | 31.291 | 17.223 | 26.568 | 12.383 | 0 | 0 | 53.122 | 51.129 | 39.851 | 23.656 | 0 | 0 | 52.184 | 30.977 | [5 empty] | 0 | 0.047 | 22 | 2.9905 | 2.7674 | 1.3143 | 1.1321 | 1.6353 | 54.684
2009-05-10 | 1:42 | 0 | 20.076 | 0 | 2 | 0 | 31.257 | 31.713 | 31.183 | 31.546 | 16.72 | 26.51 | 12.373 | 0 | 0 | 53.045 | 51.096 | 39.7 | 23.523 | 0 | 0 | 52.128 | 30.943 | [5 empty] | 0 | -0.289 | 23 | 2.9934 | 2.7702 | 1.3144 | 1.1321 | 1.6381 | 54.7233
2009-05-10 | 1:43 | 0 | 20.076 | 0 | 2 | 0 | 31.448 | 31.448 | 30.798 | 31.377 | 16.152 | 26.463 | 12.348 | 0 | 0 | 53.022 | 51.05 | 39.746 | 23.572 | 0 | 0 | 52.151 | 30.943 | [5 empty] | 0 | 0.071 | 24 | 3.0007 | 2.7771 | 1.3147 | 1.1321 | 1.645 | 54.8212
2009-05-10 | 1:44 | 0 | 20.099 | 0 | 3 | 0 | 31.544 | 31.544 | 30.506 | 30.965 | 16.149 | 26.436 | 12.345 | 0 | 0 | 52.996 | 51.094 | 39.791 | 23.594 | 0 | 0 | 52.172 | 30.94 | [5 empty] | 0 | 0.579 | 25 | 3.0015 | 2.7779 | 1.3147 | 1.1321 | 1.6458 | 54.8329
2009-05-10 | 1:45 | 0 | 20.099 | 0 | 2 | 0 | 35.115 | 31.688 | 30.195 | 30.629 | 30.531 | 26.316 | 12.396 | 0 | 0 | 52.996 | 51.071 | 39.767 | 23.523 | 0 | 0 | 52.149 | 30.916 | [5 empty] | 0 | 4.486 | 26 | 2.9867 | 2.7638 | 1.3141 | 1.1321 | 1.6317 | 54.6329
2009-05-10 | 1:46 | 0 | 20.063 | 0 | 2 | 0 | 48.699 | 31.799 | 29.918 | 30.305 | 22.547 | 26.257 | 12.335 | 1 | 0 | 52.919 | 51.038 | 39.71 | 23.511 | 0 | 0 | 52.14 | 30.859 | [5 empty] | 0 | 18.394 | 27 | 3.0044 | 2.7807 | 1.3148 | 1.1321 | 1.6486 | 54.8719
2009-05-10 | 1:47 | 0 | 20.086 | 0 | 2 | 0 | 36.397 | 45.789 | 29.727 | 29.991 | 19.151 | 26.066 | 12.335 | 0 | 0 | 52.896 | 51.015 | 39.734 | 23.464 | 0 | 0 | 52.116 | 30.882 | [5 empty] | 0 | 6.406 | 28 | 3.0044 | 2.7807 | 1.3148 | 1.1321 | 1.6486 | 54.8719
2009-05-10 | 1:48 | 0 | 20.086 | 0 | 2 | 0 | 32.328 | 41.073 | 29.582 | 29.822 | 17.866 | 26.066 | 12.31 | 0 | 0 | 52.873 | 50.994 | 39.71 | 23.489 | 0 | 0 | 52.093 | 30.906 | [5 empty] | 0 | 2.506 | 29 | 3.0117 | 2.7876 | 1.3151 | 1.1321 | 1.6555 | 54.969
2009-05-10 | 1:49 | 0 | 20.086 | 0 | 2 | 0 | 30.906 | 34.165 | 29.508 | 29.653 | 17.547 | 26.09 | 12.335 | 1 | 0 | 52.849 | 50.97 | 39.71 | 23.56 | 0 | 0 | 52.093 | 30.882 | [5 empty] | 0 | 1.253 | 30 | 3.0044 | 2.7807 | 1.3148 | 1.1321 | 1.6486 | 54.8719
2009-05-10 | 1:50 | 0 | 20.099 | 0 | 2 | 0 | 30.34 | 31.857 | 29.567 | 29.521 | 16.891 | 26.1 | 12.396 | 0 | 0 | 52.882 | 51.026 | 39.743 | 23.57 | 0 | 0 | 52.126 | 30.894 | [5 empty] | 0 | 0.819 | 31 | 2.9867 | 2.7638 | 1.3141 | 1.1321 | 1.6317 | 54.6329
2009-05-10 | 1:51 | 0 | 20.063 | 0 | 2 | 0 | 29.942 | 30.931 | 29.727 | 29.437 | 16.534 | 26.066 | 12.31 | 0 | 0 | 52.828 | 50.97 | 39.71 | 23.535 | 0 | 0 | 52.07 | 30.882 | [5 empty] | 0 | 0.505 | 32 | 3.0117 | 2.7876 | 1.3151 | 1.1321 | 1.6555 | 54.969
2009-05-10 | 1:52 | 0 | 20.099 | 0 | 3 | 0 | 29.736 | 30.484 | 29.906 | 29.616 | 16.074 | 26.1 | 12.345 | 0 | 0 | 52.838 | 51.026 | 39.674 | 23.474 | 0 | 0 | 52.081 | 30.916 | [5 empty] | 0 | 0.12 | 33 | 3.0015 | 2.7779 | 1.3147 | 1.1321 | 1.6458 | 54.8329
2009-05-10 | 1:53 | 0 | 20.099 | 0 | 2 | 0 | 29.712 | 30.146 | 29.952 | 29.906 | 15.878 | 26.027 | 12.396 | 0 | 0 | 52.861 | 50.98 | 39.722 | 23.523 | 0 | 0 | 52.081 | 30.916 | [5 empty] | 0 | -0.194 | 34 | 2.9867 | 2.7638 | 1.3141 | 1.1321 | 1.6317 | 54.6329
2009-05-10 | 1:54 | 0 | 20.099 | 0 | 2 | 0 | 29.857 | 29.952 | 29.687 | 29.952 | 15.606 | 25.98 | 12.396 | 0 | 0 | 52.838 | 50.956 | 39.674 | 23.425 | 0 | 0 | 52.081 | 30.894 | [5 empty] | 0 | -0.095 | 35 | 2.9867 | 2.7638 | 1.3141 | 1.1321 | 1.6317 | 54.6329
2009-05-10 | 1:55 | 0 | 20.099 | 0 | 2 | 0 | 29.977 | 29.952 | 29.376 | 29.832 | 15.111 | 25.882 | 12.396 | 0 | 0 | 52.814 | 50.956 | 39.674 | 23.545 | 0 | 0 | 52.081 | 30.916 | [5 empty] | 0 | 0.145 | 36 | 2.9867 | 2.7638 | 1.3141 | 1.1321 | 1.6317 | 54.6329
2009-05-10 | 1:56 | 1 | 20.063 | 0 | 2 | 0 | 30.666 | 30.063 | 29.052 | 29.437 | 28.403 | 25.777 | 12.31 | 0 | 0 | 52.758 | 50.924 | 39.664 | 23.464 | 0 | 0 | 52.025 | 30.859 | [5 empty] | 20.063 | 1.229 | 37 | 3.0117 | 2.7876 | 1.3151 | 1.1321 | 1.6555 | 54.969
2009-05-10 | 1:57 | 0 | 20.038 | 0 | 2 | 0 | 49.066 | 30.087 | 28.859 | 29.099 | 23.271 | 25.801 | 12.31 | 1 | 0 | 52.712 | 50.879 | 39.617 | 23.464 | 0 | 0 | 52.025 | 30.859 | [5 empty] | 0 | 19.967 | 38 | 3.0117 | 2.7876 | 1.3151 | 1.1321 | 1.6555 | 54.969
2009-05-10 | 1:58 | 0 | 20.099 | 0 | 2 | 0 | 36.43 | 42.281 | 28.773 | 28.942 | 19.113 | 25.762 | 12.32 | 1 | 0 | 52.744 | 50.912 | 39.65 | 23.474 | 0 | 0 | 52.011 | 30.869 | [5 empty] | 0 | 7.488 | 39 | 3.0088 | 2.7848 | 1.315 | 1.1321 | 1.6527 | 54.9302
2009-05-10 | 1:59 | 0 | 20.073 | 0 | 2 | 0 | 31.47 | 41.413 | 28.748 | 28.773 | 17.311 | 25.691 | 12.345 | 0 | 0 | 52.744 | 50.912 | 39.626 | 23.499 | 0 | 0 | 52.035 | 30.869 | [5 empty] | 0 | 2.697 | 40 | 3.0015 | 2.7779 | 1.3147 | 1.1321 | 1.6458 | 54.8329
2009-05-10 | 2:00 | 0 | 20.073 | 0 | 3 | 0 | 29.93 | 33.589 | 28.724 | 28.702 | 16.471 | 25.715 | 12.345 | 0 | 0 | 52.7 | 50.912 | 39.626 | 23.523 | 0 | 0 | 52.058 | 30.869 | [5 empty] | 0 | 1.228 | 41 | 3.0015 | 2.7779 | 1.3147 | 1.1321 | 1.6458 | 54.8329
2009-05-10 | 2:01 | 0 | 20.121 | 0 | 2 | 0 | 29.327 | 30.894 | 28.797 | 28.677 | 16.074 | 25.691 | 12.371 | 0 | 0 | 52.7 | 50.889 | 39.626 | 23.474 | 0 | 0 | 52.035 | 30.869 | [5 empty] | 0 | 0.65 | 42 | 2.994 | 2.7707 | 1.3144 | 1.1321 | 1.6386 | 54.7312
2009-05-10 | 2:02 | 0 | 20.121 | 0 | 2 | 0 | 29.087 | 29.93 | 28.991 | 28.677 | 15.606 | 25.691 | 12.371 | 0 | 0 | 52.677 | 50.889 | 39.605 | 23.523 | 0 | 0 | 52.058 | 30.869 | [5 empty] | 0 | 0.41 | 43 | 2.994 | 2.7707 | 1.3144 | 1.1321 | 1.6386 | 54.7312
2009-05-10 | 2:03 | 0 | 20.063 | 0 | 2 | 0 | 28.883 | 29.486 | 29.222 | 28.788 | 15.521 | 25.607 | 12.335 | 0 | 0 | 52.644 | 50.856 | 39.593 | 23.489 | 0 | 0 | 52.049 | 30.835 | [5 empty] | 0 | 0.095 | 44 | 3.0044 | 2.7807 | 1.3148 | 1.1321 | 1.6486 | 54.8719
2009-05-10 | 2:04 | 0 | 20.121 | 0 | 2 | 0 | 28.883 | 29.244 | 29.244 | 29.123 | 15.42 | 25.607 | 12.381 | 0 | 0 | 52.667 | 50.856 | 39.571 | 23.511 | 0 | 0 | 52.049 | 30.882 | [5 empty] | 0 | -0.24 | 45 | 2.9911 | 2.7679 | 1.3143 | 1.1321 | 1.6359 | 54.6919
2009-05-10 | 2:05 | 0 | 20.111 | 0 | 2 | 0 | 29.052 | 29.148 | 29.197 | 29.197 | 14.729 | 25.583 | 12.358 | 1 | 0 | 52.67 | 50.879 | 39.617 | 23.56 | 0 | 0 | 52.025 | 30.882 | [5 empty] | 0 | -0.145 | 46 | 2.9978 | 2.7743 | 1.3146 | 1.1321 | 1.6422 | 54.7821
2009-05-10 | 2:06 | 0 | 20.086 | 0 | 2 | 0 | 29.148 | 29.173 | 28.859 | 29.173 | 14.407 | 25.558 | 12.358 | 0 | 0 | 52.646 | 50.903 | 39.595 | 23.56 | 0 | 0 | 52.004 | 30.857 | [5 empty] | 0 | -0.025 | 47 | 2.9978 | 2.7743 | 1.3146 | 1.1321 | 1.6422 | 54.7821
2009-05-10 | 2:07 | 0 | 20.111 | 0 | 3 | 0 | 29.173 | 29.317 | 28.569 | 28.979 | 25.583 | 25.509 | 12.383 | 0 | 0 | 52.623 | 50.879 | 39.571 | 23.44 | 0 | 0 | 52.004 | 30.835 | [5 empty] | 0 | 0.194 | 48 | 2.9905 | 2.7674 | 1.3143 | 1.1321 | 1.6353 | 54.684
2009-05-10 | 2:08 | 0 | 20.111 | 0 | 2 | 0 | 48.494 | 29.317 | 28.4 | 28.643 | 28.594 | 25.365 | 12.406 | 0 | 0 | 52.623 | 50.835 | 39.595 | 23.462 | 0 | 0 | 51.958 | 30.882 | [5 empty] | 0 | 19.851 | 49 | 2.9838 | 2.761 | 1.314 | 1.1321 | 1.6289 | 54.5934
2009-05-10 | 2:09 | 0 | 20.111 | 0 | 2 | 0 | 53.332 | 39.877 | 28.329 | 28.4 | 29.123 | 25.365 | 12.406 | 2 | 0 | 52.599 | 50.812 | 39.547 | 23.44 | 0 | 0 | 51.934 | 30.857 | [5 empty] | 0 | 24.932 | 50 | 2.9838 | 2.761 | 1.314 | 1.1321 | 1.6289 | 54.5934
2009-05-10 | 2:10 | 1 | 20.111 | 0 | 2 | 0 | 54.112 | 50.788 | 28.255 | 28.28 | 29.871 | 25.293 | 12.431 | 2 | 0 | 52.576 | 50.835 | 39.571 | 23.486 | 0 | 0 | 51.981 | 30.857 | [5 empty] | 20.111 | 25.832 | 51 | 2.9765 | 2.7541 | 1.3137 | 1.1321 | 1.622 | 54.4945
2009-05-10 | 2:11 | 0 | 20.136 | 0 | 2 | 1 | 53.998 | 52.852 | 28.233 | 28.16 | 30.497 | 25.342 | 12.406 | 2 | 0 | 52.576 | 50.812 | 39.617 | 23.486 | 0 | 0 | 51.958 | 30.882 | [5 empty] | 0 | 25.838 | 52 | 2.9838 | 2.761 | 1.314 | 1.1321 | 1.6289 | 54.5934
2009-05-10 | 2:12 | 0 | 20.086 | 0 | 3 | 0 | 53.722 | 53.265 | 28.354 | 28.184 | 31.1 | 25.487 | 12.333 | 1 | 0 | 52.576 | 50.835 | 39.617 | 23.535 | 0 | 0 | 51.911 | 30.882 | [5 empty] | 0 | 25.538 | 0 | 3.005 | 2.7812 | 1.3148 | 1.1321 | 1.6492 | 54.8796
2009-05-10 | 2:13 | 1 | 20.086 | 1 | 2 | 0 | 53.654 | 53.218 | 28.594 | 28.184 | 31.774 | 25.607 | 12.383 | 2 | 0 | 52.599 | 50.812 | 39.64 | 23.56 | 0 | 0 | 51.888 | 30.906 | [5 empty] | 20.086 | 25.47 | 1 | 2.9905 | 2.7674 | 2.0004 | 1.8182 | 0.9492 | 31.741
2009-05-10 | 2:14 | 0 | 20.111 | 0 | 2 | 0 | 54.044 | 53.174 | 28.883 | 28.378 | 32.543 | 25.774 | 12.333 | 2 | 0 | 52.67 | 50.835 | 39.664 | 23.511 | 0 | 0 | 51.867 | 30.906 | [5 empty] | 0 | 25.666 | 2 | 3.005 | 2.7812 | 2.001 | 1.8182 | 0.96304 | 32.0477
2009-05-10 | 2:15 | 0 | 20.111 | 0 | 2 | 0 | 54.824 | 53.379 | 29.197 | 28.643 | 33.177 | 26.017 | 12.308 | 2 | 0 | 52.714 | 50.835 | 39.688 | 23.606 | 0 | 0 | 51.843 | 30.906 | [5 empty] | 0 | 26.181 | 3 | 3.0123 | 2.7881 | 2.0012 | 1.8182 | 0.96996 | 32.2
2009-05-10 | 2:16 | 0 | 20.111 | 0 | 2 | 0 | 55.58 | 53.953 | 29.484 | 28.954 | 34.072 | 26.161 | 12.308 | 2 | 0 | 52.737 | 50.856 | 39.688 | 23.582 | 0 | 0 | 51.843 | 30.906 | [5 empty] | 0 | 26.626 | 4 | 3.0123 | 2.7881 | 2.0012 | 1.8182 | 0.96996 | 32.2
2009-05-10 | 2:17 | 1 | 20.136 | 0 | 2 | 0 | 56.177 | 54.733 | 29.942 | 29.268 | 35.012 | 26.328 | 12.333 | 2 | 0 | 52.828 | 50.835 | 39.712 | 23.511 | 0 | 0 | 51.867 | 30.931 | [5 empty] | 20.136 | 26.909 | 5 | 3.005 | 2.7812 | 2.001 | 1.8182 | 0.96304 | 32.0477
2009-05-10 | 2:18 | 0 | 20.111 | 0 | 2 | 0 | 56.512 | 55.375 | 30.497 | 29.678 | 36.069 | 26.497 | 12.333 | 1 | 0 | 52.898 | 50.856 | 39.782 | 23.606 | 0 | 0 | 51.867 | 30.906 | [5 empty] | 0 | 26.834 | 6 | 3.005 | 2.7812 | 2.001 | 1.8182 | 0.96304 | 32.0477
2009-05-10 | 2:19 | 0 | 20.111 | 0 | 2 | 0 | 56.939 | 55.832 | 31.411 | 30.112 | 37.009 | 26.691 | 12.333 | 2 | 0 | 52.966 | 50.856 | 39.782 | 23.631 | 0 | 0 | 51.911 | 30.906 | [5 empty] | 0 | 26.827 | 7 | 3.005 | 2.7812 | 2.001 | 1.8182 | 0.96304 | 32.0477
2009-05-10 | 2:20 | 0 | 20.111 | 0 | 2 | 0 | 47.187 | 56.243 | 32.543 | 30.931 | 28.932 | 26.836 | 12.333 | 1 | 0 | 53.036 | 50.879 | 39.758 | 23.606 | 0 | 0 | 51.934 | 30.906 | [5 empty] | 0 | 16.256 | 8 | 3.005 | 2.7812 | 2.001 | 1.8182 | 0.96304 | 32.0477
2009-05-10 | 2:21 | 0 | 20.086 | 0 | 2 | 0 | 36.916 | 54.343 | 33.625 | 32.014 | 25.607 | 26.98 | 12.308 | 1 | 0 | 53.08 | 50.903 | 39.782 | 23.631 | 0 | 0 | 51.934 | 30.931 | [5 empty] | 0 | 4.902 | 9 | 3.0123 | 2.7881 | 2.0012 | 1.8182 | 0.96996 | 32.2
2009-05-10 | 2:22 | 0 | 20.086 | 0 | 2 | 0 | 34.378 | 41.851 | 34.471 | 33.156 | 24.04 | 26.98 | 12.308 | 0 | 0 | 53.15 | 50.903 | 39.853 | 23.631 | 0 | 0 | 51.888 | 30.955 | [5 empty] | 0 | 1.222 | 10 | 3.0123 | 2.7881 | 2.0012 | 1.8182 | 0.96996 | 32.2
2009-05-10 | 2:23 | 0 | 20.086 | 0 | 3 | 0 | 34.141 | 36.186 | 35.105 | 34.189 | 21.174 | 27.221 | 12.283 | 0 | 0 | 53.174 | 50.879 | 39.877 | 23.56 | 0 | 0 | 51.888 | 30.906 | [5 empty] | 0 | -0.048 | 11 | 3.0196 | 2.7951 | 2.0015 | 1.8182 | 0.97688 | 32.3515
2009-05-10 | 2:24 | 0 | 19.817 | 0 | 2 | 0 | 34.694 | 34.742 | 35.376 | 35.048 | 20.392 | 27.304 | 12.049 | 0 | 0 | 53.253 | 50.823 | 39.887 | 23.594 | 0 | 0 | 51.878 | 30.894 | [5 empty] | 0 | -0.354 | 12 | 3.0877 | 2.8598 | 2.0043 | 1.8182 | 1.0417 | 33.7353
2009-05-10 | 2:25 | 0 | 20.179 | 0 | 2 | 0 | 35.196 | 34.938 | 34.866 | 35.548 | 20.011 | 27.289 | 12.403 | 0 | 0 | 53.26 | 50.968 | 39.99 | 23.651 | 0 | 0 | 51.93 | 30.975 | [5 empty] | 0 | -0.352 | 13 | 2.9846 | 2.7618 | 2.0001 | 1.8182 | 0.94367 | 31.6174
2009-05-10 | 2:26 | 0 | 20.204 | 0 | 2 | 0 | 35.596 | 35.266 | 34.019 | 35.289 | 19.613 | 27.265 | 12.428 | 0 | 0 | 53.237 | 50.991 | 40.014 | 23.7 | 0 | 0 | 51.953 | 30.999 | [5 empty] | 0 | 0.307 | 14 | 2.9774 | 2.7549 | 1.9998 | 1.8182 | 0.93675 | 31.4623
2009-05-10 | 2:27 | 0 | 20.179 | 0 | 2 | 0 | 35.713 | 35.665 | 33.316 | 34.373 | 18.108 | 27.169 | 12.428 | 0 | 0 | 53.192 | 50.968 | 40.038 | 23.7 | 0 | 0 | 51.953 | 30.999 | [5 empty] | 0 | 1.34 | 15 | 2.9774 | 2.7549 | 1.9998 | 1.8182 | 0.93675 | 31.4623
2009-05-10 | 2:28 | 0 | 20.229 | 0 | 2 | 0 | 35.1 | 35.854 | 32.821 | 33.55 | 17.64 | 27.025 | 12.428 | 0 | 0 | 53.169 | 50.945 | 40.014 | 23.724 | 0 | 0 | 51.93 | 30.999 | [5 empty] | 0 | 1.55 | 16 | 2.9774 | 2.7549 | 1.9998 | 1.8182 | 0.93675 | 31.4623
2009-05-10 | 2:29 | 0 | 20.179 | 0 | 3 | 0 | 34.232 | 35.548 | 32.468 | 33.01 | 24.808 | 26.951 | 12.428 | 0 | 0 | 53.099 | 50.921 | 40.038 | 23.651 | 0 | 0 | 51.885 | 30.999 | [5 empty] | 0 | 1.222 | 17 | 2.9774 | 2.7549 | 1.9998 | 1.8182 | 0.93675 | 31.4623
2009-05-10 | 2:30 | 0 | 20.204 | 0 | 2 | 0 | 47.894 | 34.749 | 32.108 | 32.563 | 33.598 | 26.904 | 12.428 | 1 | 0 | 53.055 | 50.921 | 40.014 | 23.626 | 0 | 0 | 51.862 | 30.975 | [5 empty] | 0 | 15.331 | 18 | 2.9774 | 2.7549 | 1.9998 | 1.8182 | 0.93675 | 31.4623
2009-05-10 | 2:31 | 0 | 20.204 | 0 | 2 | 0 | 44.032 | 38.815 | 31.794 | 32.228 | 21.917 | 26.831 | 12.428 | 0 | 0 | 53.031 | 50.875 | 39.99 | 23.651 | 0 | 0 | 51.862 | 30.999 | [5 empty] | 0 | 11.804 | 19 | 2.9774 | 2.7549 | 1.9998 | 1.8182 | 0.93675 | 31.4623
2009-05-10 | 2:32 | 0 | 20.179 | 0 | 2 | 0 | 35.947 | 47.941 | 31.433 | 31.963 | 19.91 | 26.735 | 12.428 | 1 | 0 | 53.008 | 50.875 | 40.014 | 23.651 | 0 | 0 | 51.839 | 30.95 | [5 empty] | 0 | 3.984 | 20 | 2.9774 | 2.7549 | 1.9998 | 1.8182 | 0.93675 | 31.4623
2009-05-10 | 2:33 | 0 | 20.229 | 0 | 3 | 0 | 33.574 | 38.533 | 31.264 | 31.625 | 19.49 | 26.662 | 12.428 | 0 | 0 | 52.985 | 50.875 | 39.99 | 23.626 | 0 | 0 | 51.839 | 30.975 | [5 empty] | 0 | 1.949 | 21 | 2.9774 | 2.7549 | 1.9998 | 1.8182 | 0.93675 | 31.4623
2009-05-10 | 2:34 | 0 | 20.179 | 0 | 2 | 0 | 32.61 | 34.656 | 31.07 | 31.311 | 19.54 | 26.591 | 12.403 | 0 | 0 | 52.917 | 50.898 | 40.014 | 23.604 | 0 | 0 | 51.885 | 31.024 | [5 empty] | 0 | 1.299 | 22 | 2.9846 | 2.7618 | 2.0001 | 1.8182 | 0.94367 | 31.6174
2009-05-10 | 2:35 | 0 | 20.179 | 0 | 2 | 0 | 32.009 | 33.292 | 31.144 | 31.119 | 18.874 | 26.566 | 12.328 | 0 | 0 | 52.894 | 50.854 | 39.942 | 23.651 | 0 | 0 | 51.885 | 30.999 | [5 empty] | 0 | 0.89 | 23 | 3.0065 | 2.7826 | 2.001 | 1.8182 | 0.96443 | 32.0782
2009-05-10 | 2:36 | 0 | 20.204 | 0 | 2 | 0 | 31.625 | 32.61 | 31.455 | 31.119 | 18.206 | 26.517 | 12.328 | 0 | 0 | 52.87 | 50.854 | 39.918 | 23.626 | 0 | 0 | 51.909 | 31.024 | [5 empty] | 0 | 0.506 | 24 | 3.0065 | 2.7826 | 2.001 | 1.8182 | 0.96443 | 32.0782
2009-05-10 | 2:37 | 0 | 20.179 | 0 | 2 | 0 | 31.384 | 32.059 | 31.215 | 31.455 | 18.206 | 26.495 | 12.28 | 0 | 0 | 52.87 | 50.83 | 39.942 | 23.58 | 0 | 0 | 51.862 | 31.024 | [5 empty] | 0 | -0.071 | 25 | 3.0205 | 2.7959 | 2.0016 | 1.8182 | 0.97771 | 32.3697
2009-05-10 | 2:38 | 0 | 20.179 | 0 | 2 | 0 | 31.48 | 31.745 | 30.757 | 31.409 | 17.492 | 26.446 | 12.303 | 0 | 0 | 52.826 | 50.807 | 39.896 | 23.481 | 0 | 0 | 51.885 | 30.999 | [5 empty] | 0 | 0.071 | 26 | 3.0138 | 2.7895 | 2.0013 | 1.8182 | 0.97135 | 32.2304
2009-05-10 | 2:39 | 0 | 20.179 | 0 | 3 | 0 | 31.553 | 31.625 | 30.421 | 30.926 | 16.627 | 26.326 | 12.28 | 0 | 0 | 52.803 | 50.784 | 39.918 | 23.53 | 0 | 0 | 51.839 | 30.999 | [5 empty] | 0 | 0.627 | 27 | 3.0205 | 2.7959 | 2.0016 | 1.8182 | 0.97771 | 32.3697
2009-05-10 | 2:40 | 0 | 20.179 | 0 | 2 | 0 | 31.264 | 31.72 | 30.06 | 30.565 | 16.059 | 26.277 | 12.28 | 0 | 0 | 52.756 | 50.784 | 39.873 | 23.555 | 0 | 0 | 51.839 | 30.999 | [5 empty] | 0 | 0.699 | 28 | 3.0205 | 2.7959 | 2.0016 | 1.8182 | 0.97771 | 32.3697
2009-05-10 | 2:41 | 1 | 20.237 | 0 | 2 | 0 | 41.547 | 31.575 | 29.817 | 30.251 | 30.541 | 26.228 | 12.23 | 1 | 0 | 52.688 | 50.807 | 39.849 | 23.626 | 0 | 0 | 51.862 | 30.999 | [5 empty] | 20.237 | 11.296 | 29 | 3.035 | 2.8097 | 2.0022 | 1.8182 | 0.99155 | 32.6704
2009-05-10 | 2:42 | 0 | 20.237 | 0 | 2 | 0 | 53.108 | 33.651 | 29.683 | 29.947 | 30.886 | 26.139 | 12.262 | 1 | 0 | 52.719 | 50.814 | 39.88 | 23.707 | 0 | 0 | 51.892 | 30.982 | [5 empty] | 0 | 23.161 | 30 | 3.0257 | 2.8009 | 2.0018 | 1.8182 | 0.9827 | 32.4783
2009-05-10 | 2:43 | 0 | 20.262 | 0 | 3 | 0 | 54.231 | 49.049 | 29.538 | 29.778 | 31.632 | 26.019 | 12.288 | 2 | 0 | 52.695 | 50.77 | 39.856 | 23.658 | 0 | 0 | 51.892 | 31.007 | [5 empty] | 0 | 24.453 | 31 | 3.0181 | 2.7937 | 2.0015 | 1.8182 | 0.9755 | 32.3213
2009-05-10 | 2:44 | 1 | 20.204 | 0 | 2 | 1 | 54.488 | 52.905 | 29.445 | 29.54 | 31.566 | 25.951 | 12.144 | 1 | 0 | 52.583 | 50.681 | 39.743 | 23.663 | 0 | 0 | 51.804 | 30.962 | [5 empty] | 20.204 | 24.948 | 32 | 3.0601 | 2.8335 | 2.0032 | 1.8182 | 1.0154 | 33.1809
2009-05-10 | 2:45 | 0 | 20.111 | 0 | 2 | 0 | 55.053 | 53.47 | 29.364 | 29.413 | 32.304 | 25.968 | 12.112 | 2 | 0 | 52.532 | 50.651 | 39.736 | 23.535 | 0 | 0 | 51.773 | 30.931 | [5 empty] | 0 | 25.64 | 0 | 3.0694 | 2.8424 | 2.0036 | 1.8182 | 1.0242 | 33.3688
2009-05-10 | 2:46 | 0 | 20.111 | 0 | 2 | 0 | 55.489 | 54.021 | 29.508 | 29.364 | 33.039 | 26.063 | 12.086 | 2 | 0 | 52.532 | 50.651 | 39.736 | 23.486 | 0 | 0 | 51.752 | 30.906 | [5 empty] | 0 | 26.125 | 1 | 3.077 | 2.8496 | 1.3178 | 1.1321 | 1.7175 | 55.8188
2009-05-10 | 2:47 | 0 | 20.061 | 0 | 2 | 0 | 56.016 | 54.618 | 29.847 | 29.462 | 33.859 | 26.186 | 12.086 | 2 | 0 | 52.576 | 50.651 | 39.736 | 23.462 | 0 | 0 | 51.752 | 30.882 | [5 empty] | 0 | 26.554 | 2 | 3.077 | 2.8496 | 1.3178 | 1.1321 | 1.7175 | 55.8188
2009-05-10 | 2:48 | 1 | 20.111 | 0 | 2 | 0 | 56.871 | 55.099 | 30.232 | 29.678 | 30.737 | 26.328 | 12.086 | 2 | 0 | 52.623 | 50.674 | 39.782 | 23.511 | 0 | 0 | 51.729 | 30.906 | [5 empty] | 20.111 | 27.193 | 3 | 3.077 | 2.8496 | 1.3178 | 1.1321 | 1.7175 | 55.8188
2009-05-10 | 2:49 | 0 | 20.136 | 0 | 2 | 0 | 43.307 | 55.741 | 30.617 | 30.016 | 25.509 | 26.473 | 12.061 | 0 | 0 | 52.67 | 50.674 | 39.758 | 23.606 | 0 | 0 | 51.729 | 30.906 | [5 empty] | 0 | 13.291 | 4 | 3.0842 | 2.8565 | 1.3181 | 1.1321 | 1.7244 | 55.9114
2009-05-10 | 2:50 | 0 | 20.111 | 0 | 2 | 0 | 35.27 | 52.256 | 31.1 | 30.376 | 23.44 | 26.716 | 12.061 | 1 | 0 | 52.784 | 50.674 | 39.829 | 23.582 | 0 | 0 | 51.706 | 30.931 | [5 empty] | 0 | 4.894 | 5 | 3.0842 | 2.8565 | 1.3181 | 1.1321 | 1.7244 | 55.9114
2009-05-10 | 2:51 | 0 | 20.111 | 0 | 2 | 0 | 32.943 | 40.136 | 31.485 | 30.737 | 21.728 | 26.86 | 12.011 | 0 | 0 | 52.852 | 50.674 | 39.853 | 23.606 | 0 | 0 | 51.682 | 30.955 | [5 empty] | 0 | 2.206 | 6 | 3.0988 | 2.8704 | 1.3186 | 1.1321 | 1.7383 | 56.0953
2009-05-10 | 2:52 | 0 | 20.144 | 0 | 2 | 0 | 32.287 | 35.043 | 31.926 | 31.203 | 20.094 | 26.892 | 12.044 | 0 | 0 | 52.929 | 50.704 | 39.884 | 23.638 | 0 | 0 | 51.689 | 30.962 | [5 empty] | 0 | 1.084 | 7 | 3.0892 | 2.8612 | 1.3183 | 1.1321 | 1.7291 | 55.9741
2009-05-10 | 2:53 | 0 | 20.086 | 0 | 2 | 0 | 32.088 | 33.318 | 32.543 | 31.605 | 19.297 | 26.882 | 11.963 | 0 | 0 | 52.922 | 50.697 | 39.806 | 23.582 | 0 | 0 | 51.636 | 30.931 | [5 empty] | 0 | 0.483 | 8 | 3.1128 | 2.8836 | 1.3192 | 1.1321 | 1.7516 | 56.2703
2009-05-10 | 2:54 | 0 | 20.119 | 0 | 2 | 0 | 32.166 | 32.809 | 33.304 | 32.142 | 18.985 | 26.914 | 12.019 | 0 | 0 | 52.929 | 50.704 | 39.884 | 23.638 | 0 | 0 | 51.666 | 30.962 | [5 empty] | 0 | 0.024 | 9 | 3.0965 | 2.8681 | 1.3186 | 1.1321 | 1.7361 | 56.066
2009-05-10 | 2:55 | 0 | 20.119 | 0 | 2 | 0 | 32.385 | 32.622 | 33.187 | 33.046 | 18.713 | 26.939 | 12.019 | 1 | 0 | 52.882 | 50.728 | 39.861 | 23.614 | 0 | 0 | 51.689 | 30.938 | [5 empty] | 0 | -0.661 | 10 | 3.0965 | 2.8681 | 1.3186 | 1.1321 | 1.7361 | 56.066
2009-05-10 | 2:56 | 0 | 20.144 | 0 | 2 | 0 | 32.833 | 32.622 | 32.67 | 33.304 | 18.392 | 26.892 | 12.019 | 0 | 0 | 52.859 | 50.681 | 39.861 | 23.567 | 0 | 0 | 51.645 | 30.962 | [5 empty] | 0 | -0.471 | 11 | 3.0965 | 2.8681 | 1.3186 | 1.1321 | 1.7361 | 56.066
2009-05-10 | 2:57 | 0 | 20.111 | 0 | 2 | 0 | 33.318 | 32.802 | 32.135 | 32.919 | 17.552 | 26.77 | 11.971 | 0 | 0 | 52.835 | 50.681 | 39.861 | 23.567 | 0 | 0 | 51.666 | 30.962 | [5 empty] | 0 | 0.399 | 12 | 3.1104 | 2.8814 | 1.3191 | 1.1321 | 1.7494 | 56.2412
2009-05-10 | 2:58 | 0 | 20.144 | 0 | 2 | 0 | 33.28 | 33.304 | 31.71 | 32.385 | 30.168 | 26.698 | 11.996 | 0 | 0 | 52.768 | 50.658 | 39.861 | 23.518 | 0 | 0 | 51.689 | 30.962 | [5 empty] | 0 | 0.895 | 13 | 3.1032 | 2.8745 | 1.3188 | 1.1321 | 1.7424 | 56.1502
2009-05-10 | 2:59 | 0 | 20.169 | 0 | 2 | 0 | 51.232 | 33.469 | 31.347 | 31.853 | 27.951 | 26.649 | 11.996 | 0 | 0 | 52.744 | 50.634 | 39.813 | 23.567 | 0 | 0 | 51.645 | 30.962 | [5 empty] | 0 | 19.379 | 14 | 3.1032 | 2.8745 | 1.3188 | 1.1321 | 1.7424 | 56.1502
2009-05-10 | 3:00 | 0 | 20.111 | 0 | 2 | 0 | 40.911 | 41.568 | 31.051 | 31.411 | 21.608 | 26.522 | 11.938 | 1 | 0 | 52.691 | 50.604 | 39.829 | 23.462 | 0 | 0 | 51.659 | 30.931 | [5 empty] | 0 | 9.5 | 15 | 3.1201 | 2.8906 | 1.3195 | 1.1321 | 1.7585 | 56.3608
2009-05-10 | 3:01 | 0 | 20.111 | 0 | 3 | 0 | 34.589 | 45.927 | 30.81 | 31.1 | 18.583 | 26.497 | 11.888 | 0 | 0 | 52.646 | 50.581 | 39.806 | 23.535 | 0 | 0 | 51.636 | 30.906 | [5 empty] | 0 | 3.489 | 16 | 3.1346 | 2.9044 | 1.3201 | 1.1321 | 1.7723 | 56.5405
2009-05-10 | 3:02 | 0 | 20.144 | 0 | 2 | 0 | 32.646 | 37.134 | 30.769 | 30.962 | 19.108 | 26.458 | 11.946 | 0 | 0 | 52.63 | 50.611 | 39.861 | 23.494 | 0 | 0 | 51.689 | 30.938 | [5 empty] | 0 | 1.684 | 17 | 3.1177 | 2.8883 | 1.3194 | 1.1321 | 1.7563 | 56.3318
2009-05-10 | 3:03 | 0 | 20.086 | 1 | 2 | 0 | 31.821 | 33.696 | 30.641 | 30.786 | 19.025 | 26.451 | 11.913 | 1 | 0 | 52.553 | 50.581 | 39.806 | 23.56 | 0 | 0 | 51.636 | 30.906 | [5 empty] | 0 | 1.035 | 18 | 3.1273 | 2.8975 | 1.3198 | 1.1321 | 1.7654 | 56.4508
2009-05-10 | 3:04 | 0 | 20.144 | 0 | 2 | 0 | 31.396 | 32.575 | 30.744 | 30.722 | 17.997 | 26.385 | 11.996 | 0 | 0 | 52.627 | 50.611 | 39.858 | 23.567 | 0 | 0 | 51.666 | 30.962 | [5 empty] | 0 | 0.674 | 19 | 3.1032 | 2.8745 | 1.3188 | 1.1321 | 1.7424 | 56.1502
2009-05-10 | 3:05 | 0 | 20.139 | 0 | 2 | 0 | 31.102 | 31.921 | 31.124 | 30.668 | 17.102 | 26.316 | 12.024 | 0 | 0 | 52.609 | 50.613 | 39.839 | 23.57 | 0 | 0 | 51.645 | 30.989 | [5 empty] | 0 | 0.434 | 20 | 3.095 | 2.8668 | 1.3185 | 1.1321 | 1.7347 | 56.0477
2009-05-10 | 3:06 | 0 | 20.172 | 0 | 2 | 0 | 30.965 | 31.544 | 31.085 | 31.061 | 16.715 | 26.291 | 12.024 | 0 | 0 | 52.585 | 50.59 | 39.839 | 23.496 | 0 | 0 | 51.668 | 30.989 | [5 empty] | 0 | -0.096 | 21 | 3.095 | 2.8668 | 1.3185 | 1.1321 | 1.7347 | 56.0477
2009-05-10 | 3:07 | 0 | 20.139 | 0 | 2 | 0 | 31.004 | 31.222 | 30.668 | 31.149 | 16.287 | 26.284 | 11.966 | 0 | 0 | 52.532 | 50.536 | 39.808 | 23.513 | 0 | 0 | 51.615 | 30.958 | [5 empty] | 0 | -0.145 | 22 | 3.1119 | 2.8828 | 1.3192 | 1.1321 | 1.7507 | 56.2594
2009-05-10 | 3:08 | 0 | 20.172 | 0 | 2 | 0 | 31.23 | 31.156 | 30.362 | 30.867 | 16.27 | 26.267 | 11.973 | 0 | 0 | 52.515 | 50.613 | 39.815 | 23.545 | 0 | 0 | 51.645 | 30.965 | [5 empty] | 0 | 0.363 | 23 | 3.1099 | 2.8809 | 1.3191 | 1.1321 | 1.7488 | 56.2339
2009-05-10 | 3:09 | 0 | 20.139 | 0 | 2 | 0 | 31.029 | 31.222 | 29.994 | 30.475 | 25.007 | 26.139 | 11.966 | 0 | 0 | 52.485 | 50.536 | 39.736 | 23.464 | 0 | 0 | 51.591 | 30.909 | [5 empty] | 0 | 0.554 | 24 | 3.1119 | 2.8828 | 1.3192 | 1.1321 | 1.7507 | 56.2594
2009-05-10 | 3:10 | 0 | 20.114 | 0 | 3 | 0 | 47.693 | 31.269 | 29.8 | 30.139 | 28.981 | 26.115 | 11.991 | 0 | 0 | 52.441 | 50.513 | 39.736 | 23.393 | 0 | 0 | 51.591 | 30.909 | [5 empty] | 0 | 17.554 | 25 | 3.1046 | 2.8759 | 1.3189 | 1.1321 | 1.7438 | 56.1684
2009-05-10 | 3:11 | 0 | 20.172 | 0 | 2 | 0 | 41.083 | 36.737 | 29.567 | 29.928 | 19.852 | 26.171 | 12.024 | 1 | 0 | 52.448 | 50.522 | 39.743 | 23.472 | 0 | 0 | 51.622 | 30.916 | [5 empty] | 0 | 11.155 | 26 | 3.095 | 2.8668 | 1.3185 | 1.1321 | 1.7347 | 56.0477
2009-05-10 | 3:12 | 0 | 20.172 | 0 | 2 | 0 | 33.517 | 45.798 | 29.472 | 29.663 | 17.927 | 26.073 | 11.998 | 1 | 0 | 52.424 | 50.522 | 39.767 | 23.57 | 0 | 0 | 51.645 | 30.94 | [5 empty] | 0 | 3.854 | 27 | 3.1026 | 2.874 | 1.3188 | 1.1321 | 1.7419 | 56.1428
2009-05-10 | 3:13 | 0 | 20.146 | 0 | 2 | 0 | 31.205 | 36.454 | 29.352 | 29.543 | 17.062 | 26.051 | 11.948 | 0 | 0 | 52.378 | 50.499 | 39.767 | 23.57 | 0 | 0 | 51.645 | 30.965 | [5 empty] | 0 | 1.662 | 28 | 3.1171 | 2.8878 | 1.3194 | 1.1321 | 1.7557 | 56.3246
2009-05-10 | 3:14 | 0 | 20.139 | 0 | 2 | 0 | 30.305 | 32.426 | 29.246 | 29.342 | 16.262 | 26.115 | 11.865 | 0 | 0 | 52.324 | 50.513 | 39.691 | 23.513 | 0 | 0 | 51.568 | 30.909 | [5 empty] | 0 | 0.963 | 29 | 3.1413 | 2.9108 | 1.3204 | 1.1321 | 1.7787 | 56.6226
2009-05-10 | 3:15 | 0 | 20.172 | 0 | 2 | 0 | 29.903 | 31.061 | 29.352 | 29.253 | 15.752 | 26.098 | 11.923 | 0 | 0 | 52.354 | 50.499 | 39.722 | 23.545 | 0 | 0 | 51.575 | 30.916 | [5 empty] | 0 | 0.65 | 30 | 3.1244 | 2.8947 | 1.3197 | 1.1321 | 1.7626 | 56.4148
2009-05-10 | 3:16 | 0 | 20.172 | 0 | 2 | 0 | 29.638 | 30.457 | 29.663 | 29.302 | 15.506 | 26.051 | 11.898 | 0 | 0 | 52.354 | 50.499 | 39.743 | 23.57 | 0 | 0 | 51.575 | 30.916 | [5 empty] | 0 | 0.336 | 31 | 3.1317 | 2.9016 | 1.32 | 1.1321 | 1.7696 | 56.5047
2009-05-10 | 3:17 | 0 | 20.146 | 0 | 2 | 0 | 29.518 | 30.048 | 29.712 | 29.518 | 15.01 | 26.051 | 11.775 | 0 | 0 | 52.24 | 50.476 | 39.698 | 23.521 | 0 | 0 | 51.575 | 30.916 | [5 empty] | 0 | 0 | 32 | 3.1675 | 2.9357 | 1.3214 | 1.1321 | 1.8036 | 56.9406
2009-05-10 | 3:18 | 0 | 20.146 | 0 | 3 | 0 | 29.494 | 29.857 | 29.638 | 29.736 | 14.937 | 26.051 | 11.825 | 0 | 0 | 52.287 | 50.476 | 39.698 | 23.521 | 0 | 0 | 51.622 | 30.916 | [5 empty] | 0 | -0.242 | 33 | 3.153 | 2.9218 | 1.3208 | 1.1321 | 1.7898 | 56.7646
2009-05-10 | 3:19 | 0 | 20.114 | 0 | 2 | 0 | 29.607 | 29.705 | 29.32 | 29.68 | 14.978 | 25.946 | 11.742 | 0 | 0 | 52.256 | 50.445 | 39.643 | 23.489 | 0 | 0 | 51.524 | 30.884 | [5 empty] | 0 | -0.073 | 34 | 3.1771 | 2.9448 | 1.3218 | 1.1321 | 1.8127 | 57.0559
2009-05-10 | 3:20 | 0 | 20.146 | 0 | 2 | 0 | 29.687 | 29.808 | 29.084 | 29.472 | 16.443 | 25.857 | 11.775 | 0 | 0 | 52.263 | 50.476 | 39.674 | 23.496 | 0 | 0 | 51.554 | 30.916 | [5 empty] | 0 | 0.215 | 35 | 3.1675 | 2.9357 | 1.3214 | 1.1321 | 1.8036 | 56.9406
2009-05-10 | 3:21 | 1 | 20.114 | 0 | 2 | 0 | 43.403 | 29.849 | 28.812 | 29.15 | 29.006 | 25.85 | 11.694 | 0 | 0 | 52.263 | 50.452 | 39.674 | 23.425 | 0 | 0 | 51.554 | 30.916 | [5 empty] | 20.114 | 14.253 | 36 | 3.1911 | 2.9581 | 1.3224 | 1.1321 | 1.826 | 57.2223
2009-05-10 | 3:22 | 0 | 20.146 | 0 | 2 | 0 | 42.164 | 33.235 | 28.773 | 28.964 | 19.729 | 25.762 | 11.727 | 1 | 0 | 52.196 | 50.452 | 39.65 | 23.45 | 0 | 0 | 51.531 | 30.916 | [5 empty] | 0 | 13.2 | 37 | 3.1815 | 2.949 | 1.322 | 1.1321 | 1.8169 | 57.108
2009-05-10 | 3:23 | 0 | 20.172 | 0 | 2 | 0 | 33.07 | 45.705 | 28.675 | 28.819 | 17.431 | 25.808 | 11.727 | 1 | 0 | 52.196 | 50.452 | 39.65 | 23.496 | 0 | 0 | 51.554 | 30.867 | [5 empty] | 0 | 4.251 | 38 | 3.1815 | 2.949 | 1.322 | 1.1321 | 1.8169 | 57.108
2009-05-10 | 3:24 | 0 | 20.172 | 0 | 3 | 0 | 30.386 | 36.244 | 28.663 | 28.687 | 16.481 | 25.725 | 11.74 | 0 | 0 | 52.158 | 50.417 | 39.59 | 23.533 | 0 | 0 | 51.517 | 30.879 | [5 empty] | 0 | 1.699 | 39 | 3.1777 | 2.9454 | 1.3218 | 1.1321 | 1.8133 | 57.0628
2009-05-10 | 3:25 | 0 | 20.114 | 0 | 2 | 0 | 29.437 | 31.607 | 28.618 | 28.596 | 15.744 | 25.705 | 11.644 | 0 | 0 | 52.14 | 50.352 | 39.595 | 23.44 | 0 | 0 | 51.43 | 30.835 | [5 empty] | 0 | 0.841 | 40 | 3.2057 | 2.9719 | 1.323 | 1.1321 | 1.8399 | 57.3941
2009-05-10 | 3:26 | 0 | 20.089 | 0 | 2 | 0 | 29.028 | 30.112 | 28.692 | 28.523 | 15.003 | 25.705 | 11.694 | 0 | 0 | 52.116 | 50.352 | 39.595 | 23.393 | 0 | 0 | 51.407 | 30.835 | [5 empty] | 0 | 0.505 | 41 | 3.1911 | 2.9581 | 1.3224 | 1.1321 | 1.826 | 57.2223
2009-05-10 | 3:27 | 0 | 20.089 | 0 | 2 | 0 | 28.861 | 29.511 | 28.957 | 28.596 | 14.781 | 25.705 | 11.694 | 0 | 0 | 52.14 | 50.329 | 39.595 | 23.415 | 0 | 0 | 51.407 | 30.835 | [5 empty] | 0 | 0.265 | 42 | 3.1911 | 2.9581 | 1.3224 | 1.1321 | 1.826 | 57.2223
2009-05-10 | 3:28 | 0 | 20.056 | 0 | 2 | 0 | 28.731 | 29.19 | 28.996 | 28.756 | 14.648 | 25.624 | 11.662 | 0 | 0 | 52.086 | 50.298 | 39.564 | 23.361 | 0 | 0 | 51.376 | 30.803 | [5 empty] | 0 | -0.025 | 43 | 3.2004 | 2.967 | 1.3228 | 1.1321 | 1.8349 | 57.3325
2009-05-10 | 3:29 | 0 | 20.114 | 0 | 3 | 0 | 28.812 | 29.052 | 29.006 | 28.981 | 14.138 | 25.656 | 11.742 | 0 | 0 | 52.095 | 50.329 | 39.516 | 23.383 | 0 | 0 | 51.421 | 30.757 | [5 empty] | 0 | -0.169 | 44 | 3.1771 | 2.9448 | 1.3218 | 1.1321 | 1.8127 | 57.0559
2009-05-10 | 3:30 | 0 | 20.114 | 0 | 2 | 0 | 28.932 | 29.006 | 28.837 | 28.957 | 14.387 | 25.632 | 11.767 | 1 | 0 | 52.095 | 50.305 | 39.571 | 23.344 | 0 | 0 | 51.451 | 30.788 | [5 empty] | 0 | -0.025 | 45 | 3.1698 | 2.9379 | 1.3215 | 1.1321 | 1.8058 | 56.9686
2009-05-10 | 3:31 | 0 | 20.056 | 0 | 2 | 0 | 28.949 | 29.02 | 28.586 | 28.829 | 14.156 | 25.504 | 11.785 | 0 | 0 | 52.042 | 50.275 | 39.492 | 23.337 | 0 | 0 | 51.376 | 30.757 | [5 empty] | 0 | 0.12 | 46 | 3.1646 | 2.9329 | 1.3213 | 1.1321 | 1.8008 | 56.9055
2009-05-10 | 3:32 | 0 | 20.081 | 0 | 2 | 0 | 38.059 | 29.07 | 28.371 | 28.586 | 27.841 | 25.504 | 11.835 | 0 | 0 | 51.995 | 50.275 | 39.492 | 23.383 | 0 | 0 | 51.376 | 30.757 | [5 empty] | 0 | 9.473 | 47 | 3.15 | 2.9191 | 1.3207 | 1.1321 | 1.787 | 56.7292
2009-05-10 | 3:33 | 0 | 20.114 | 0 | 2 | 0 | 51.75 | 31.075 | 28.233 | 28.403 | 28.883 | 25.416 | 11.792 | 1 | 0 | 52.025 | 50.237 | 39.478 | 23.344 | 0 | 0 | 51.383 | 30.788 | [5 empty] | 0 | 23.347 | 48 | 3.1626 | 2.931 | 1.3212 | 1.1321 | 1.7989 | 56.8809
2009-05-10 | 3:34 | 0 | 20.056 | 0 | 3 | 0 | 53.624 | 47.271 | 28.106 | 28.202 | 29.334 | 25.409 | 11.81 | 2 | 0 | 51.995 | 50.251 | 39.468 | 23.288 | 0 | 0 | 51.353 | 30.757 | [5 empty] | 0 | 25.422 | 49 | 3.1573 | 2.926 | 1.321 | 1.1321 | 1.7939 | 56.8176
2009-05-10 | 3:35 | 1 | 20.038 | 0 | 2 | 0 | 53.837 | 52.049 | 28.138 | 28.162 | 29.8 | 25.463 | 11.817 | 2 | 0 | 52.002 | 50.282 | 39.499 | 23.464 | 0 | 0 | 51.337 | 30.788 | [5 empty] | 20.038 | 25.675 | 50 | 3.1553 | 2.9241 | 1.3209 | 1.1321 | 1.792 | 56.7929
2009-05-10 | 3:36 | 0 | 20.089 | 0 | 2 | 0 | 53.745 | 53.01 | 28.138 | 28.113 | 30.644 | 25.512 | 11.817 | 2 | 0 | 51.979 | 50.282 | 39.523 | 23.393 | 0 | 0 | 51.383 | 30.81 | [5 empty] | 0 | 25.632 | 51 | 3.1553 | 2.9241 | 1.3209 | 1.1321 | 1.792 | 56.7929
2009-05-10 | 3:37 | 0 | 20.114 | 0 | 2 | 1 | 53.447 | 53.127 | 28.307 | 28.089 | 31.269 | 25.681 | 11.843 | 2 | 0 | 52.025 | 50.261 | 39.547 | 23.288 | 0 | 0 | 51.353 | 30.779 | [5 empty] | 0 | 25.358 | 52 | 3.1477 | 2.9169 | 1.3206 | 1.1321 | 1.7848 | 56.7008
2009-05-10 | 3:38 | 0 | 20.081 | 0 | 3 | 0 | 53.624 | 52.98 | 28.54 | 28.13 | 31.671 | 25.794 | 11.835 | 1 | 0 | 52.042 | 50.251 | 39.516 | 23.312 | 0 | 0 | 51.33 | 30.779 | [5 empty] | 0 | 25.494 | 0 | 3.15 | 2.9191 | 1.3207 | 1.1321 | 1.787 | 56.7292
2009-05-10 | 3:39 | 1 | 20.081 | 0 | 2 | 0 | 54.105 | 53.05 | 28.805 | 28.322 | 32.441 | 26.009 | 11.81 | 2 | 0 | 52.086 | 50.23 | 39.564 | 23.312 | 0 | 0 | 51.353 | 30.803 | [5 empty] | 20.081 | 25.783 | 1 | 3.1573 | 2.926 | 2.7976 | 2.6087 | 0.3173 | 10.0495
2009-05-10 | 3:40 | 0 | 20.081 | 0 | 2 | 0 | 54.838 | 53.416 | 29.094 | 28.586 | 33.266 | 26.203 | 11.735 | 2 | 0 | 52.133 | 50.275 | 39.588 | 23.361 | 0 | 0 | 51.306 | 30.803 | [5 empty] | 0 | 26.252 | 2 | 3.1792 | 2.9468 | 2.7985 | 2.6087 | 0.33806 | 10.6335
2009-05-10 | 3:41 | 0 | 20.089 | 0 | 2 | 0 | 55.328 | 54.065 | 29.366 | 28.883 | 34.213 | 26.426 | 11.694 | 2 | 0 | 52.186 | 50.305 | 39.595 | 23.369 | 0 | 0 | 51.337 | 30.835 | [5 empty] | 0 | 26.445 | 3 | 3.1911 | 2.9581 | 2.799 | 2.6087 | 0.34941 | 10.9493
2009-05-10 | 3:42 | 1 | 20.081 | 0 | 2 | 0 | 55.641 | 54.677 | 29.648 | 29.141 | 35.194 | 26.539 | 11.687 | 1 | 0 | 52.294 | 50.275 | 39.657 | 23.383 | 0 | 0 | 51.306 | 30.852 | [5 empty] | 20.081 | 26.5 | 4 | 3.1931 | 2.96 | 2.7991 | 2.6087 | 0.35134 | 11.003
2009-05-10 | 3:43 | 0 | 20.056 | 0 | 2 | 0 | 56.007 | 54.929 | 30.129 | 29.383 | 36.086 | 26.637 | 11.611 | 2 | 0 | 52.361 | 50.298 | 39.657 | 23.408 | 0 | 0 | 51.33 | 30.852 | [5 empty] | 0 | 26.624 | 5 | 3.2153 | 2.9811 | 2.8 | 2.6087 | 0.37238 | 11.5816
2009-05-10 | 3:44 | 0 | 20.056 | 0 | 2 | 0 | 56.46 | 55.412 | 30.864 | 29.827 | 36.969 | 26.865 | 11.697 | 2 | 0 | 52.443 | 50.333 | 39.693 | 23.469 | 0 | 0 | 51.388 | 30.84 | [5 empty] | 0 | 26.633 | 6 | 3.1902 | 2.9573 | 2.799 | 2.6087 | 0.34857 | 10.9263
2009-05-10 | 3:45 | 0 | 20.172 | 0 | 2 | 0 | 56.811 | 55.841 | 31.784 | 30.506 | 37.677 | 27.11 | 11.727 | 2 | 0 | 52.562 | 50.406 | 39.815 | 23.545 | 0 | 0 | 51.484 | 30.916 | [5 empty] | 0 | 26.305 | 7 | 3.1815 | 2.949 | 2.7986 | 2.6087 | 0.34027 | 10.6953
2009-05-10 | 3:46 | 1 | 20.172 | 0 | 2 | 0 | 57.014 | 56.252 | 32.625 | 31.446 | 36.502 | 27.255 | 11.702 | 1 | 0 | 52.609 | 50.406 | 39.815 | 23.496 | 0 | 0 | 51.484 | 30.94 | [5 empty] | 20.172 | 25.568 | 8 | 3.1888 | 2.9559 | 2.7989 | 2.6087 | 0.34719 | 10.8879
2009-05-10 | 3:47 | 0 | 20.139 | 0 | 3 | 0 | 45.149 | 56.401 | 33.321 | 32.306 | 28.861 | 27.343 | 11.694 | 1 | 0 | 52.623 | 50.354 | 39.808 | 23.418 | 0 | 0 | 51.453 | 30.958 | [5 empty] | 0 | 12.843 | 9 | 3.1911 | 2.9581 | 2.799 | 2.6087 | 0.34941 | 10.9493
2009-05-10 | 3:48 | 0 | 20.172 | 0 | 2 | 0 | 37.253 | 52.102 | 33.869 | 33.165 | 25.063 | 27.495 | 11.677 | 1 | 0 | 52.723 | 50.406 | 39.908 | 23.496 | 0 | 0 | 51.484 | 30.989 | [5 empty] | 0 | 4.088 | 10 | 3.1961 | 2.9628 | 2.7992 | 2.6087 | 0.35411 | 11.0796
2009-05-10 | 3:49 | 0 | 20.114 | 0 | 2 | 0 | 35.273 | 40.583 | 34.192 | 33.696 | 22.935 | 27.513 | 11.594 | 0 | 0 | 52.737 | 50.375 | 39.808 | 23.489 | 0 | 0 | 51.5 | 30.958 | [5 empty] | 0 | 1.577 | 11 | 3.2202 | 2.9858 | 2.8002 | 2.6087 | 0.37709 | 11.7099
2009-05-10 | 3:50 | 0 | 20.114 | 0 | 2 | 0 | 34.895 | 36.612 | 34.474 | 34.213 | 22.189 | 27.559 | 11.521 | 0 | 0 | 52.761 | 50.422 | 39.925 | 23.538 | 0 | 0 | 51.477 | 30.958 | [5 empty] | 0 | 0.682 | 12 | 3.2415 | 3.006 | 2.801 | 2.6087 | 0.39729 | 12.2565
2009-05-10 | 3:51 | 0 | 20.114 | 1 | 2 | 0 | 34.919 | 35.553 | 34.519 | 34.474 | 21.49 | 27.488 | 11.546 | 0 | 0 | 52.761 | 50.422 | 39.925 | 23.464 | 0 | 0 | 51.477 | 30.933 | [5 empty] | 0 | 0.445 | 13 | 3.2342 | 2.9991 | 2.8008 | 2.6087 | 0.39037 | 12.0701
2009-05-10 | 3:52 | 0 | 20.172 | 0 | 3 | 0 | 35.045 | 35.373 | 34.058 | 34.739 | 19.802 | 27.4 | 11.652 | 0 | 0 | 52.791 | 50.406 | 39.98 | 23.545 | 0 | 0 | 51.46 | 30.989 | [5 empty] | 0 | 0.306 | 14 | 3.2033 | 2.9697 | 2.7995 | 2.6087 | 0.36103 | 11.2705
2009-05-10 | 3:53 | 0 | 20.146 | 0 | 2 | 0 | 35.139 | 35.325 | 33.259 | 34.409 | 18.937 | 27.351 | 11.702 | 0 | 0 | 52.768 | 50.385 | 39.956 | 23.545 | 0 | 0 | 51.439 | 30.989 | [5 empty] | 0 | 0.73 | 15 | 3.1888 | 2.9559 | 2.7989 | 2.6087 | 0.34719 | 10.8879
2009-05-10 | 3:54 | 0 | 20.114 | 0 | 2 | 0 | 34.943 | 35.318 | 32.57 | 33.603 | 18.535 | 27.223 | 11.694 | 0 | 0 | 52.693 | 50.375 | 39.925 | 23.44 | 0 | 0 | 51.362 | 30.958 | [5 empty] | 0 | 1.34 | 16 | 3.1911 | 2.9581 | 2.799 | 2.6087 | 0.34941 | 10.9493
2009-05-10 | 3:55 | 0 | 20.114 | 0 | 2 | 0 | 34.261 | 35.249 | 32.041 | 32.876 | 17.992 | 27.199 | 11.717 | 1 | 0 | 52.599 | 50.375 | 39.901 | 23.344 | 0 | 0 | 51.409 | 30.933 | [5 empty] | 0 | 1.385 | 17 | 3.1844 | 2.9517 | 2.7987 | 2.6087 | 0.34304 | 10.7724
2009-05-10 | 3:56 | 0 | 20.194 | 0 | 3 | 0 | 33.541 | 34.715 | 31.686 | 32.338 | 28.533 | 27.135 | 11.875 | 0 | 0 | 52.609 | 50.361 | 39.932 | 23.401 | 0 | 0 | 51.416 | 30.965 | [5 empty] | 0 | 1.203 | 18 | 3.1384 | 2.908 | 2.7969 | 2.6087 | 0.2993 | 9.5368
2009-05-10 | 3:57 | 0 | 20.172 | 0 | 2 | 0 | 49.283 | 33.986 | 31.325 | 31.904 | 33.024 | 27.015 | 11.825 | 0 | 0 | 52.539 | 50.315 | 39.884 | 23.521 | 0 | 0 | 51.439 | 30.965 | [5 empty] | 0 | 17.379 | 19 | 3.153 | 2.9218 | 2.7975 | 2.6087 | 0.31314 | 9.9318
2009-05-10 | 3:58 | 0 | 20.146 | 0 | 2 | 0 | 54.282 | 42.212 | 31.036 | 31.544 | 33.517 | 26.941 | 11.875 | 1 | 0 | 52.471 | 50.361 | 39.884 | 23.496 | 0 | 0 | 51.46 | 30.965 | [5 empty] | 0 | 22.738 | 20 | 3.1384 | 2.908 | 2.7969 | 2.6087 | 0.2993 | 9.5368
2009-05-10 | 3:59 | 1 | 20.172 | 0 | 3 | 0 | 55.267 | 52.354 | 30.747 | 31.205 | 33.445 | 26.75 | 11.85 | 2 | 0 | 52.448 | 50.268 | 39.839 | 23.496 | 0 | 0 | 51.46 | 30.965 | [5 empty] | 20.172 | 24.062 | 21 | 3.1457 | 2.9149 | 2.7972 | 2.6087 | 0.30622 | 9.7348
2009-05-10 | 4:00 | 0 | 20.139 | 0 | 2 | 1 | 55.375 | 54.252 | 30.548 | 30.909 | 34.237 | 26.74 | 11.89 | 2 | 0 | 52.394 | 50.284 | 39.877 | 23.489 | 0 | 0 | 51.386 | 30.909 | [5 empty] | 0 | 24.466 | 22 | 3.134 | 2.9038 | 2.7967 | 2.6087 | 0.29515 | 9.4177
2009-05-10 | 4:01 | 0 | 20.172 | 0 | 2 | 0 | 56.117 | 54.579 | 30.531 | 30.676 | 35.022 | 26.821 | 11.923 | 2 | 0 | 52.401 | 50.315 | 39.908 | 23.521 | 0 | 0 | 51.393 | 30.965 | [5 empty] | 0 | 25.441 | 0 | 3.1244 | 2.8947 | 2.7963 | 2.6087 | 0.28602 | 9.1543
2009-05-10 | 4:02 | 0 | 20.114 | 0 | 2 | 0 | 56.804 | 55.076 | 30.668 | 30.475 | 35.742 | 26.814 | 11.941 | 1 | 0 | 52.371 | 50.261 | 39.901 | 23.562 | 0 | 0 | 51.339 | 30.958 | [5 empty] | 0 | 26.329 | 1 | 3.1192 | 2.8897 | 4.1874 | 4 | -1.1103 | -35.5949
2009-05-10 | 4:03 | 0 | 20.139 | 0 | 2 | 0 | 49.39 | 55.741 | 31.029 | 30.548 | 27.128 | 26.838 | 11.991 | 1 | 0 | 52.417 | 50.261 | 39.901 | 23.584 | 0 | 0 | 51.362 | 30.958 | [5 empty] | 0 | 18.842 | 2 | 3.1046 | 2.8759 | 4.1868 | 4 | -1.1241 | -36.2076
2009-05-10 | 4:04 | 0 | 20.172 | 0 | 2 | 0 | 37.629 | 55.589 | 31.374 | 30.808 | 23.604 | 26.953 | 11.986 | 1 | 0 | 52.434 | 50.303 | 39.92 | 23.582 | 0 | 0 | 51.379 | 30.928 | [5 empty] | 0 | 6.821 | 3 | 3.1061 | 2.8773 | 4.1869 | 4 | -1.1227 | -36.1461
2009-05-10 | 4:05 | 0 | 20.099 | 0 | 2 | 0 | 33.988 | 43.999 | 31.544 | 31.11 | 21.62 | 27.064 | 11.951 | 0 | 0 | 52.471 | 50.223 | 39.884 | 23.234 | 0 | 0 | 51.302 | 30.82 | [5 empty] | 0 | 2.878 | 4 | 3.1163 | 2.887 | 4.1873 | 4 | -1.113 | -35.717
2009-05-10 | 4:06 | 0 | 20.078 | 0 | 2 | 0 | 32.936 | 36.717 | 31.813 | 31.453 | 20.998 | 27.189 | 11.981 | 0 | 0 | 52.543 | 50.296 | 39.892 | 23.408 | 0 | 0 | 51.33 | 30.899 | [5 empty] | 0 | 1.483 | 5 | 3.1075 | 2.8787 | 4.1869 | 4 | -1.1213 | -36.0846
2009-05-10 | 4:07 | 0 | 20.129 | 0 | 2 | 0 | 32.606 | 34.251 | 31.887 | 31.669 | 20.053 | 27.115 | 11.981 | 0 | 0 | 52.567 | 50.275 | 39.868 | 23.479 | 0 | 0 | 51.306 | 30.923 | [5 empty] | 0 | 0.937 | 6 | 3.1075 | 2.8787 | 4.1869 | 4 | -1.1213 | -36.0846
2009-05-10 | 4:08 | 0 | 20.073 | 0 | 2 | 0 | 32.458 | 33.376 | 32.049 | 31.857 | 18.864 | 27.11 | 11.976 | 1 | 0 | 52.539 | 50.247 | 39.839 | 23.499 | 0 | 0 | 51.278 | 30.869 | [5 empty] | 0 | 0.601 | 7 | 3.109 | 2.88 | 4.187 | 4 | -1.12 | -36.0232
2009-05-10 | 4:09 | 0 | 20.129 | 0 | 2 | 0 | 32.488 | 33.029 | 32.272 | 31.933 | 19.166 | 27.093 | 11.981 | 0 | 0 | 52.52 | 50.251 | 39.844 | 23.479 | 0 | 0 | 51.236 | 30.923 | [5 empty] | 0 | 0.555 | 8 | 3.1075 | 2.8787 | 4.1869 | 4 | -1.1213 | -36.0846
2009-05-10 | 4:10 | 0 | 20.129 | 0 | 2 | 0 | 32.441 | 32.864 | 31.983 | 32.247 | 18.796 | 27.069 | 11.956 | 0 | 0 | 52.499 | 50.228 | 39.82 | 23.528 | 0 | 0 | 51.213 | 30.923 | [5 empty] | 0 | 0.194 | 9 | 3.1148 | 2.8856 | 4.1872 | 4 | -1.1144 | -35.7781
2009-05-10 | 4:11 | 1 | 20.099 | 0 | 11 | 0 | 41.224 | 32.694 | 31.904 | 42.729 | 46.968 | 26.919 | 11.951 | 0 | 0 | 43.104 | 50.086 | 44.811 | 23.499 | 0 | 0 | 51.164 | 30.725 | [5 empty] | 20.099 | -1.505 | 10 | 3.1163 | 2.887 | 4.1873 | 4 | -1.113 | -35.717
2009-05-10 | 4:12 | 1 | 20.099 | 0 | 15 | 0 | 54.81 | 32.625 | 35.304 | 46.487 | 52.492 | 26.87 | 11.951 | 2 | 0 | 54.74 | 49.696 | 48.664 | 23.499 | 0 | 0 | 51.185 | 30.484 | [5 empty] | 20.099 | 8.323 | 11 | 3.1163 | 2.887 | 4.1873 | 4 | -1.113 | -35.717
2009-05-10 | 4:13 | 1 | 20.073 | 0 | 15 | 0 | 64.568 | 32.531 | 39.767 | 53.09 | 57.327 | 26.799 | 11.998 | 3 | 0 | 63.986 | 49.81 | 53.731 | 23.474 | 0 | 0 | 51.185 | 32.363 | [5 empty] | 20.073 | 11.478 | 12 | 3.1026 | 2.874 | 4.1867 | 4 | -1.126 | -36.2938
2009-05-10 | 4:14 | 1 | 20.073 | 1 | 15 | 0 | 69.988 | 32.507 | 43.104 | 57.685 | 60.287 | 26.75 | 12.074 | 0 | 0 | 69.46 | 50.499 | 57.708 | 23.499 | 0 | 0 | 51.208 | 35.211 | [5 empty] | 20.073 | 12.303 | 13 | 3.0805 | 2.8529 | 4.1858 | 4 | -1.1471 | -37.2375
2009-05-10 | 4:15 | 1 | 20.129 | 0 | 14 | 1 | 72.606 | 32.536 | 45.504 | 60.515 | 63.005 | 26.635 | 12.079 | 1 | 1 | 72.277 | 51.696 | 60.314 | 23.599 | 0 | 0 | 51.306 | 37.495 | [5 empty] | 20.129 | 12.091 | 14 | 3.079 | 2.8515 | 4.1858 | 4 | -1.1485 | -37.3001
2009-05-10 | 4:16 | 1 | 20.073 | 0 | 15 | 0 | 73.722 | 32.458 | 47.105 | 62.215 | 64.187 | 26.654 | 12.074 | 0 | 0 | 73.458 | 52.882 | 61.9 | 23.594 | 0 | 0 | 51.437 | 39.109 | [5 empty] | 20.073 | 11.507 | 0 | 3.0805 | 2.8529 | 4.1858 | 4 | -1.1471 | -37.2375
2009-05-10 | 4:17 | 1 | 20.099 | 0 | 15 | 0 | 74.14 | 32.458 | 48.298 | 63.402 | 64.502 | 26.581 | 12.099 | 0 | 0 | 74.051 | 53.984 | 63.11 | 23.57 | 0 | 0 | 51.783 | 40.38 | [5 empty] | 20.099 | 10.738 | 1 | 3.0732 | 2.846 | 6.1855 | 6 | -3.154 | -102.6302
2009-05-10 | 4:18 | 0 | 20.104 | 0 | 15 | 0 | 74.386 | 32.463 | 49.311 | 64.349 | 64.819 | 26.635 | 12.154 | 0 | 0 | 74.386 | 55.067 | 64.102 | 23.553 | 0 | 0 | 52.109 | 41.511 | [5 empty] | 0 | 10.037 | 2 | 3.0572 | 2.8308 | 6.1849 | 6 | -3.1692 | -103.6659
2009-05-10 | 4:19 | 1 | 20.151 | 1 | 9 | 0 | 74.254 | 50.389 | 42.688 | 64.931 | 55.846 | 26.635 | 12.154 | 1 | 0 | 74.341 | 56.075 | 64.595 | 23.553 | 0 | 0 | 52.59 | 42.382 | [5 empty] | 20.151 | 9.323 | 3 | 3.0572 | 2.8308 | 6.1849 | 6 | -3.1692 | -103.6659
2009-05-10 | 4:20 | 0 | 20.129 | 0 | 2 | 0 | 74.804 | 68.103 | 33.828 | 59.552 | 51.283 | 26.659 | 12.177 | 0 | 0 | 71.573 | 56.839 | 62.756 | 23.528 | 0 | 0 | 53.162 | 42.43 | [5 empty] | 0 | 15.252 | 4 | 3.0505 | 2.8244 | 6.1846 | 6 | -3.1756 | -104.1022
2009-05-10 | 4:21 | 0 | 20.129 | 0 | 2 | 0 | 69.268 | 69.158 | 31.213 | 40.408 | 40.901 | 26.706 | 12.154 | 0 | 0 | 68.982 | 57.332 | 58.632 | 23.575 | 0 | 0 | 53.668 | 42.052 | [5 empty] | 0 | 28.86 | 5 | 3.0572 | 2.8308 | 6.1849 | 6 | -3.1692 | -103.6659
2009-05-10 | 4:22 | 0 | 20.099 | 0 | 2 | 0 | 56.093 | 71.569 | 30.05 | 33.094 | 34.129 | 26.676 | 12.124 | 0 | 0 | 67.035 | 57.596 | 54.945 | 23.619 | 0 | 0 | 54.166 | 41.695 | [5 empty] | 0 | 22.999 | 6 | 3.0659 | 2.8391 | 6.1852 | 6 | -3.1609 | -103.0997
2009-05-10 | 4:23 | 0 | 20.129 | 0 | 1 | 0 | 42.733 | 65.246 | 29.741 | 30.73 | 31.477 | 26.755 | 12.104 | 0 | 0 | 65.693 | 57.824 | 52.361 | 23.719 | 0 | 0 | 54.401 | 41.348 | [5 empty] | 0 | 12.003 | 7 | 3.0717 | 2.8446 | 6.1855 | 6 | -3.1554 | -102.724
2009-05-10 | 4:24 | 0 | 20.129 | 0 | 2 | 0 | 36.507 | 53.3 | 29.741 | 29.852 | 27.971 | 26.863 | 12.142 | 0 | 0 | 64.766 | 57.973 | 50.515 | 23.756 | 0 | 0 | 54.644 | 40.985 | [5 empty] | 0 | 6.655 | 8 | 3.0606 | 2.8341 | 6.185 | 6 | -3.1659 | -103.439
2009-05-10 | 4:25 | 0 | 20.154 | 0 | 2 | 1 | 33.876 | 43.228 | 29.911 | 29.575 | 27.839 | 27.02 | 12.177 | 0 | 0 | 64.059 | 58.073 | 49.176 | 23.722 | 0 | 0 | 54.838 | 40.643 | [5 empty] | 0 | 4.301 | 9 | 3.0505 | 2.8244 | 6.1846 | 6 | -3.1756 | -104.1022
2009-05-10 | 4:26 | 0 | 20.129 | 0 | 1 | 0 | 32.512 | 37.918 | 30.055 | 29.621 | 26.225 | 27.213 | 12.154 | 0 | 0 | 63.52 | 58.142 | 48.121 | 23.722 | 0 | 0 | 54.884 | 40.363 | [5 empty] | 0 | 2.891 | 0 | 3.0572 | 2.8308 | 6.1849 | 6 | -3.1692 | -103.6659
2009-05-10 | 4:27 | 0 | 20.154 | 0 | 2 | 0 | 31.791 | 35.191 | 30.153 | 29.766 | 24.418 | 27.189 | 12.227 | 0 | 0 | 63.139 | 58.231 | 47.271 | 23.697 | 0 | 0 | 54.999 | 40.057 | [5 empty] | 0 | 2.025 | 1 | 3.0359 | 2.8106 | 1.201 | 1.0169 | 1.7936 | 59.0803
2009-05-10 | 4:28 | 0 | 20.129 | 0 | 1 | 0 | 31.428 | 33.617 | 30.2 | 29.886 | 22.78 | 27.238 | 12.227 | 0 | 0 | 62.804 | 58.254 | 46.606 | 23.697 | 0 | 0 | 55.09 | 39.798 | [5 empty] | 0 | 1.542 | 2 | 3.0359 | 2.8106 | 1.201 | 1.0169 | 1.7936 | 59.0803
2009-05-10 | 4:29 | 0 | 20.177 | 0 | 2 | 0 | 31.213 | 32.701 | 30.273 | 30.009 | 23.553 | 27.164 | 12.227 | 0 | 0 | 62.512 | 58.297 | 46.216 | 23.722 | 0 | 0 | 55.207 | 39.54 | [5 empty] | 0 | 1.204 | 3 | 3.0359 | 2.8106 | 1.201 | 1.0169 | 1.7936 | 59.0803
2009-05-10 | 4:30 | 0 | 20.099 | 0 | 2 | 0 | 31.11 | 32.049 | 30.58 | 30.124 | 32.625 | 27.159 | 12.172 | 0 | 0 | 62.215 | 58.292 | 45.892 | 23.619 | 0 | 0 | 55.246 | 39.229 | [5 empty] | 0 | 0.986 | 4 | 3.0519 | 2.8258 | 1.2016 | 1.0169 | 1.8088 | 59.2691
2009-05-10 | 4:31 | 0 | 20.129 | 0 | 1 | 0 | 52.338 | 31.742 | 30.683 | 30.273 | 29.092 | 27.118 | 12.227 | 0 | 0 | 62.019 | 58.254 | 45.644 | 23.553 | 0 | 0 | 55.274 | 39.045 | [5 empty] | 0 | 22.065 | 5 | 3.0359 | 2.8106 | 1.201 | 1.0169 | 1.7936 | 59.0803
2009-05-10 | 4:32 | 0 | 20.124 | 0 | 2 | 0 | 41.509 | 36.574 | 30.315 | 30.484 | 24.462 | 26.99 | 12.222 | 0 | 0 | 61.768 | 58.269 | 45.569 | 23.57 | 0 | 0 | 55.27 | 38.806 | [5 empty] | 0 | 11.025 | 6 | 3.0374 | 2.812 | 1.201 | 1.0169 | 1.795 | 59.0975
2009-05-10 | 4:33 | 0 | 20.099 | 0 | 2 | 0 | 34.34 | 47.703 | 29.881 | 30.364 | 22.895 | 26.87 | 12.222 | 0 | 0 | 61.567 | 58.269 | 45.478 | 23.619 | 0 | 0 | 55.293 | 38.617 | [5 empty] | 0 | 3.976 | 7 | 3.0374 | 2.812 | 1.201 | 1.0169 | 1.795 | 59.0975
2009-05-10 | 4:34 | 0 | 20.154 | 0 | 2 | 0 | 32.367 | 38.411 | 29.646 | 30.009 | 21.794 | 26.875 | 12.227 | 0 | 0 | 61.391 | 58.32 | 45.415 | 23.624 | 0 | 0 | 55.389 | 38.435 | [5 empty] | 0 | 2.358 | 8 | 3.0359 | 2.8106 | 1.201 | 1.0169 | 1.7936 | 59.0803
2009-05-10 | 4:35 | 0 | 20.154 | 0 | 2 | 0 | 31.428 | 33.969 | 29.43 | 29.646 | 21.24 | 26.875 | 12.252 | 0 | 0 | 61.19 | 58.32 | 45.392 | 23.528 | 0 | 0 | 55.389 | 38.27 | [5 empty] | 0 | 1.782 | 9 | 3.0286 | 2.8036 | 1.2007 | 1.0169 | 1.7867 | 58.9938
2009-05-10 | 4:36 | 0 | 20.154 | 0 | 2 | 0 | 30.779 | 32.466 | 29.285 | 29.334 | 20.323 | 26.779 | 12.278 | 0 | 0 | 61.01 | 58.32 | 45.345 | 23.599 | 0 | 0 | 55.412 | 38.105 | [5 empty] | 0 | 1.445 | 10 | 3.021 | 2.7964 | 1.2004 | 1.0169 | 1.7795 | 58.9034
2009-05-10 | 4:37 | 0 | 20.124 | 0 | 2 | 0 | 30.315 | 31.617 | 29.207 | 29.182 | 18.99 | 26.679 | 12.247 | 0 | 0 | 60.782 | 58.269 | 45.294 | 23.548 | 0 | 0 | 55.452 | 37.913 | [5 empty] | 0 | 1.133 | 11 | 3.0301 | 2.805 | 1.2007 | 1.0169 | 1.7881 | 59.0111
2009-05-10 | 4:38 | 0 | 20.129 | 0 | 2 | 0 | 29.984 | 31.043 | 29.501 | 29.116 | 18.648 | 26.61 | 12.3 | 1 | 0 | 60.629 | 58.276 | 45.231 | 23.673 | 0 | 0 | 55.503 | 37.801 | [5 empty] | 0 | 0.868 | 12 | 3.0146 | 2.7904 | 1.2001 | 1.0169 | 1.7734 | 58.8266
2009-05-10 | 4:39 | 0 | 20.154 | 0 | 2 | 0 | 29.766 | 30.585 | 29.621 | 29.285 | 18.821 | 26.588 | 12.278 | 0 | 0 | 60.451 | 58.32 | 45.14 | 23.648 | 0 | 0 | 55.573 | 37.612 | [5 empty] | 0 | 0.481 | 13 | 3.021 | 2.7964 | 1.2004 | 1.0169 | 1.7795 | 58.9034
2009-05-10 | 4:40 | 0 | 20.129 | 0 | 2 | 0 | 29.646 | 30.249 | 29.575 | 29.477 | 18.5 | 26.466 | 12.252 | 0 | 0 | 60.316 | 58.276 | 45.184 | 23.673 | 0 | 0 | 55.55 | 37.519 | [5 empty] | 0 | 0.169 | 14 | 3.0286 | 2.8036 | 1.2007 | 1.0169 | 1.7867 | 58.9938
2009-05-10 | 4:41 | 0 | 20.129 | 0 | 1 | 0 | 29.67 | 30.009 | 29.285 | 29.477 | 27.407 | 26.443 | 12.252 | 0 | 0 | 60.202 | 58.276 | 45.163 | 23.599 | 0 | 0 | 55.617 | 37.378 | [5 empty] | 0 | 0.193 | 15 | 3.0286 | 2.8036 | 1.2007 | 1.0169 | 1.7867 | 58.9938
2009-05-10 | 4:42 | 0 | 20.154 | 0 | 2 | 0 | 48.464 | 29.911 | 29.067 | 29.31 | 28.248 | 26.323 | 12.3 | 0 | 0 | 60.091 | 58.276 | 45.14 | 23.673 | 0 | 0 | 55.617 | 37.237 | [5 empty] | 0 | 19.154 | 16 | 3.0146 | 2.7904 | 1.2001 | 1.0169 | 1.7734 | 58.8266
2009-05-10 | 4:43 | 0 | 20.099 | 0 | 2 | 0 | 41.391 | 33.823 | 28.895 | 29.038 | 21.451 | 26.22 | 12.247 | 0 | 0 | 59.951 | 58.203 | 45.065 | 23.499 | 0 | 0 | 55.589 | 37.115 | [5 empty] | 0 | 12.353 | 17 | 3.0301 | 2.805 | 1.2007 | 1.0169 | 1.7881 | 59.0111
2009-05-10 | 4:44 | 0 | 20.099 | 0 | 2 | 0 | 33.283 | 46.648 | 28.726 | 28.834 | 19.792 | 26.184 | 12.21 | 0 | 0 | 59.739 | 58.215 | 45.054 | 23.631 | 0 | 0 | 55.578 | 36.961 | [5 empty] | 0 | 4.449 | 18 | 3.0408 | 2.8153 | 1.2012 | 1.0169 | 1.7983 | 59.1389
2009-05-10 | 4:45 | 0 | 20.134 | 0 | 2 | 0 | 30.833 | 37.971 | 28.712 | 28.736 | 18.754 | 26.184 | 12.33 | 0 | 0 | 59.671 | 58.212 | 45.121 | 23.678 | 0 | 0 | 55.622 | 36.914 | [5 empty] | 0 | 2.097 | 19 | 3.0059 | 2.7821 | 1.1998 | 1.0169 | 1.7651 | 58.7213
2009-05-10 | 4:46 | 0 | 20.134 | 0 | 2 | 0 | 29.893 | 32.799 | 28.616 | 28.64 | 18.505 | 26.134 | 12.33 | 0 | 0 | 59.513 | 58.212 | 45.145 | 23.653 | 0 | 0 | 55.669 | 36.794 | [5 empty] | 0 | 1.253 | 20 | 3.0059 | 2.7821 | 1.1998 | 1.0169 | 1.7651 | 58.7213
2009-05-10 | 4:47 | 0 | 20.101 | 0 | 2 | 0 | 29.378 | 30.945 | 28.609 | 28.488 | 17.881 | 26.103 | 12.275 | 0 | 0 | 59.326 | 58.183 | 45.068 | 23.621 | 0 | 0 | 55.524 | 36.67 | [5 empty] | 0 | 0.89 | 21 | 3.0219 | 2.7973 | 1.2004 | 1.0169 | 1.7803 | 58.9139
2009-05-10 | 4:48 | 0 | 20.134 | 0 | 2 | 0 | 29.146 | 30.205 | 28.712 | 28.471 | 17.444 | 26.063 | 12.33 | 0 | 0 | 59.198 | 58.212 | 45.145 | 23.604 | 0 | 0 | 55.601 | 36.607 | [5 empty] | 0 | 0.675 | 22 | 3.0059 | 2.7821 | 1.1998 | 1.0169 | 1.7651 | 58.7213
2009-05-10 | 4:49 | 0 | 20.109 | 0 | 1 | 0 | 28.976 | 29.771 | 28.807 | 28.591 | 17.542 | 26.063 | 12.355 | 0 | 0 | 59.066 | 58.19 | 45.121 | 23.604 | 0 | 0 | 55.669 | 36.49 | [5 empty] | 0 | 0.385 | 23 | 2.9986 | 2.7751 | 1.1995 | 1.0169 | 1.7582 | 58.6331
2009-05-10 | 4:50 | 0 | 20.159 | 0 | 2 | 0 | 28.905 | 29.459 | 29.001 | 28.665 | 16.629 | 25.941 | 12.381 | 0 | 0 | 58.975 | 58.212 | 45.075 | 23.604 | 0 | 0 | 55.669 | 36.442 | [5 empty] | 0 | 0.24 | 24 | 2.9911 | 2.7679 | 1.1992 | 1.0169 | 1.751 | 58.5409
2009-05-10 | 4:51 | 0 | 20.101 | 0 | 2 | 0 | 28.849 | 29.283 | 28.994 | 28.8 | 16.028 | 25.813 | 12.398 | 0 | 0 | 58.787 | 58.16 | 45.068 | 23.526 | 0 | 0 | 55.638 | 36.318 | [5 empty] | 0 | 0.049 | 25 | 2.9861 | 2.7632 | 1.199 | 1.0169 | 1.7463 | 58.4804
2009-05-10 | 4:52 | 1 | 20.159 | 0 | 2 | 0 | 28.93 | 29.17 | 28.93 | 28.976 | 22.785 | 25.87 | 12.454 | 0 | 0 | 58.685 | 58.19 | 45.098 | 23.629 | 0 | 0 | 55.645 | 36.232 | [5 empty] | 20.159 | -0.046 | 26 | 2.9698 | 2.7477 | 1.1983 | 1.0169 | 1.7308 | 58.2796
2009-05-10 | 4:53 | 0 | 20.182 | 0 | 2 | 0 | 44.96 | 29.146 | 28.807 | 28.952 | 29.651 | 25.821 | 12.479 | 0 | 0 | 58.594 | 58.19 | 45.054 | 23.653 | 0 | 0 | 55.622 | 36.136 | [5 empty] | 0 | 16.008 | 27 | 2.9625 | 2.7408 | 1.198 | 1.0169 | 1.7239 | 58.1892
2009-05-10 | 4:54 | 0 | 20.134 | 0 | 2 | 0 | 43.587 | 30.953 | 28.591 | 28.832 | 20.402 | 25.75 | 12.479 | 0 | 0 | 58.459 | 58.146 | 45.075 | 23.653 | 0 | 0 | 55.601 | 36.067 | [5 empty] | 0 | 14.755 | 28 | 2.9625 | 2.7408 | 1.198 | 1.0169 | 1.7239 | 58.1892
2009-05-10 | 4:55 | 0 | 20.101 | 0 | 1 | 0 | 33.708 | 46.032 | 28.464 | 28.609 | 18.449 | 25.669 | 12.398 | 0 | 0 | 58.34 | 58.117 | 45.023 | 23.572 | 0 | 0 | 55.547 | 35.964 | [5 empty] | 0 | 5.099 | 29 | 2.9861 | 2.7632 | 1.199 | 1.0169 | 1.7463 | 58.4804
2009-05-10 | 4:56 | 0 | 20.134 | 0 | 2 | 0 | 30.688 | 39.215 | 28.351 | 28.542 | 17.394 | 25.7 | 12.454 | 0 | 0 | 58.235 | 58.123 | 45.098 | 23.629 | 0 | 0 | 55.622 | 35.926 | [5 empty] | 0 | 2.146 | 30 | 2.9698 | 2.7477 | 1.1983 | 1.0169 | 1.7308 | 58.2796
2009-05-10 | 4:57 | 0 | 20.134 | 0 | 2 | 0 | 29.651 | 33.012 | 28.302 | 28.351 | 16.778 | 25.654 | 12.479 | 0 | 0 | 58.146 | 58.146 | 45.098 | 23.582 | 0 | 0 | 55.601 | 35.832 | [5 empty] | 0 | 1.3 | 31 | 2.9625 | 2.7408 | 1.198 | 1.0169 | 1.7239 | 58.1892
2009-05-10 | 4:58 | 0 | 20.159 | 0 | 2 | 0 | 29.121 | 30.808 | 28.231 | 28.255 | 16.629 | 25.7 | 12.504 | 0 | 0 | 58.078 | 58.123 | 45.121 | 23.533 | 0 | 0 | 55.601 | 35.737 | [5 empty] | 0 | 0.866 | 32 | 2.9552 | 2.7339 | 1.1977 | 1.0169 | 1.7169 | 58.0984
2009-05-10 | 4:59 | 0 | 20.134 | 0 | 2 | 0 | 28.832 | 29.915 | 28.231 | 28.157 | 16.036 | 25.7 | 12.479 | 1 | 0 | 57.966 | 58.123 | 45.098 | 23.604 | 0 | 0 | 55.601 | 35.691 | [5 empty] | 0 | 0.675 | 33 | 2.9625 | 2.7408 | 1.198 | 1.0169 | 1.7239 | 58.1892
2009-05-10 | 5:00 | 0 | 20.134 | 0 | 2 | 0 | 28.616 | 29.435 | 28.231 | 28.086 | 15.37 | 25.7 | 12.479 | 0 | 0 | 57.92 | 58.101 | 45.121 | 23.629 | 0 | 0 | 55.645 | 35.596 | [5 empty] | 0 | 0.53 | 34 | 2.9625 | 2.7408 | 1.198 | 1.0169 | 1.7239 | 58.1892
2009-05-10 | 5:01 | 0 | 20.159 | 0 | 2 | 0 | 28.447 | 29.121 | 28.278 | 28.086 | 15.591 | 25.654 | 12.479 | 0 | 0 | 57.877 | 58.101 | 45.098 | 23.582 | 0 | 0 | 55.601 | 35.502 | [5 empty] | 0 | 0.361 | 35 | 2.9625 | 2.7408 | 1.198 | 1.0169 | 1.7239 | 58.1892
2009-05-10 | 5:02 | 0 | 20.134 | 0 | 2 | 0 | 28.376 | 28.856 | 28.302 | 28.157 | 15.319 | 25.676 | 12.479 | 0 | 0 | 57.809 | 58.101 | 45.098 | 23.653 | 0 | 0 | 55.554 | 35.454 | [5 empty] | 0 | 0.219 | 36 | 2.9625 | 2.7408 | 1.198 | 1.0169 | 1.7239 | 58.1892
2009-05-10 | 5:03 | 0 | 20.134 | 0 | 2 | 0 | 28.278 | 28.712 | 28.278 | 28.231 | 15.146 | 25.654 | 12.504 | 0 | 0 | 57.742 | 58.078 | 45.098 | 23.582 | 0 | 0 | 55.601 | 35.409 | [5 empty] | 0 | 0.047 | 37 | 2.9552 | 2.7339 | 1.1977 | 1.0169 | 1.7169 | 58.0984
2009-05-10 | 5:04 | 0 | 20.109 | 0 | 1 | 0 | 40.296 | 28.591 | 28.206 | 28.255 | 28.653 | 25.642 | 12.542 | 0 | 0 | 57.685 | 58.089 | 45.063 | 23.616 | 0 | 0 | 55.613 | 35.373 | [5 empty] | 0 | 12.041 | 38 | 2.9442 | 2.7234 | 1.1973 | 1.0169 | 1.7064 | 57.9595
2009-05-10 | 5:05 | 0 | 20.129 | 0 | 2 | 0 | 43.934 | 29.864 | 28.032 | 28.202 | 19.933 | 25.6 | 12.549 | 0 | 0 | 57.626 | 58.05 | 45.07 | 23.599 | 0 | 0 | 55.573 | 35.287 | [5 empty] | 0 | 15.732 | 39 | 2.9421 | 2.7214 | 1.1972 | 1.0169 | 1.7045 | 57.9338
2009-05-10 | 5:06 | 0 | 20.154 | 0 | 2 | 0 | 33.311 | 45.208 | 27.937 | 28.106 | 17.932 | 25.502 | 12.574 | 1 | 0 | 57.58 | 58.03 | 45.047 | 23.599 | 0 | 0 | 55.55 | 35.215 | [5 empty] | 0 | 5.205 | 40 | 2.9349 | 2.7145 | 1.1969 | 1.0169 | 1.6976 | 57.8417
2009-05-10 | 5:07 | 0 | 20.154 | 0 | 2 | 0 | 30.08 | 38.246 | 27.912 | 27.961 | 17.316 | 25.526 | 12.597 | 0 | 0 | 57.557 | 58.05 | 45.07 | 23.577 | 0 | 0 | 55.573 | 35.167 | [5 empty] | 0 | 2.119 | 41 | 2.9282 | 2.7082 | 1.1966 | 1.0169 | 1.6912 | 57.7566
2009-05-10 | 5:08 | 0 | 20.177 | 0 | 2 | 0 | 29.02 | 32.078 | 27.888 | 27.817 | 16.697 | 25.526 | 12.574 | 0 | 0 | 57.514 | 58.03 | 45.07 | 23.577 | 0 | 0 | 55.526 | 35.122 | [5 empty] | 0 | 1.203 | 42 | 2.9349 | 2.7145 | 1.1969 | 1.0169 | 1.6976 | 57.8417
2009-05-10 | 5:09 | 0 | 20.154 | 0 | 2 | 0 | 28.515 | 30.031 | 27.839 | 27.743 | 16.129 | 25.526 | 12.549 | 0 | 0 | 57.491 | 58.03 | 45.117 | 23.503 | 0 | 0 | 55.526 | 35.098 | [5 empty] | 0 | 0.772 | 43 | 2.9421 | 2.7214 | 1.1972 | 1.0169 | 1.7045 | 57.9338
2009-05-10 | 5:10 | 0 | 20.129 | 0 | 2 | 0 | 28.226 | 29.212 | 27.839 | 27.718 | 15.611 | 25.526 | 12.549 | 0 | 0 | 57.446 | 58.03 | 45.07 | 23.577 | 0 | 0 | 55.503 | 35.029 | [5 empty] | 0 | 0.508 | 44 | 2.9421 | 2.7214 | 1.1972 | 1.0169 | 1.7045 | 57.9338
2009-05-10 | 5:11 | 0 | 20.161 | 0 | 2 | 0 | 28.089 | 28.812 | 27.824 | 27.726 | 15.199 | 25.583 | 12.582 | 0 | 0 | 57.453 | 58.06 | 45.1 | 23.609 | 0 | 0 | 55.557 | 35.036 | [5 empty] | 0 | 0.363 | 45 | 2.9325 | 2.7123 | 1.1968 | 1.0169 | 1.6954 | 57.8121
2009-05-10 | 5:12 | 0 | 20.129 | 0 | 2 | 0 | 27.912 | 28.515 | 27.817 | 27.718 | 14.771 | 25.551 | 12.574 | 0 | 0 | 57.357 | 58.03 | 45.07 | 23.599 | 0 | 0 | 55.503 | 34.909 | [5 empty] | 0 | 0.194 | 46 | 2.9349 | 2.7145 | 1.1969 | 1.0169 | 1.6976 | 57.8417
2009-05-10 | 5:13 | 0 | 20.154 | 0 | 3 | 0 | 27.863 | 28.297 | 27.839 | 27.743 | 14.425 | 25.48 | 12.574 | 1 | 0 | 57.357 | 58.03 | 45.026 | 23.624 | 0 | 0 | 55.48 | 34.888 | [5 empty] | 0 | 0.12 | 47 | 2.9349 | 2.7145 | 1.1969 | 1.0169 | 1.6976 | 57.8417
2009-05-10 | 5:14 | 0 | 20.154 | 0 | 2 | 0 | 27.817 | 28.177 | 27.768 | 27.768 | 14.203 | 25.431 | 12.597 | 0 | 0 | 57.334 | 57.984 | 45.07 | 23.479 | 0 | 0 | 55.435 | 34.792 | [5 empty] | 0 | 0.049 | 48 | 2.9282 | 2.7082 | 1.1966 | 1.0169 | 1.6912 | 57.7566
2009-05-10 | 5:15 | 0 | 20.154 | 0 | 2 | 0 | 35.309 | 28.106 | 27.694 | 27.694 | 27.503 | 25.431 | 12.597 | 0 | 0 | 57.288 | 57.984 | 45.002 | 23.479 | 0 | 0 | 55.435 | 34.746 | [5 empty] | 0 | 7.615 | 49 | 2.9282 | 2.7082 | 1.1966 | 1.0169 | 1.6912 | 57.7566
2009-05-10 | 5:16 | 1 | 20.154 | 0 | 2 | 0 | 51.491 | 29.067 | 27.598 | 27.623 | 28.273 | 25.382 | 12.647 | 1 | 0 | 57.288 | 57.961 | 45.047 | 23.432 | 0 | 0 | 55.412 | 34.699 | [5 empty] | 20.154 | 23.868 | 50 | 2.9136 | 2.6943 | 1.196 | 1.0169 | 1.6774 | 57.5702
2009-05-10 | 5:17 | 0 | 20.154 | 0 | 2 | 0 | 53.83 | 45.689 | 27.478 | 27.552 | 28.851 | 25.335 | 12.597 | 2 | 0 | 57.245 | 57.961 | 45.07 | 23.432 | 0 | 0 | 55.389 | 34.651 | [5 empty] | 0 | 26.278 | 51 | 2.9282 | 2.7082 | 1.1966 | 1.0169 | 1.6912 | 57.7566
2009-05-10 | 5:18 | 0 | 20.129 | 0 | 2 | 0 | 54.128 | 51.881 | 27.407 | 27.478 | 29.621 | 25.382 | 12.647 | 2 | 0 | 57.199 | 57.961 | 45.047 | 23.408 | 0 | 0 | 55.365 | 34.627 | [5 empty] | 0 | 26.65 | 52 | 2.9136 | 2.6943 | 1.196 | 1.0169 | 1.6774 | 57.5702
2009-05-10 | 5:19 | 1 | 20.129 | 0 | 2 | 0 | 54.219 | 53.097 | 27.527 | 27.358 | 30.345 | 25.382 | 12.597 | 1 | 0 | 57.222 | 57.939 | 45.093 | 23.577 | 0 | 0 | 55.412 | 34.605 | [5 empty] | 20.129 | 26.861 | 53 | 2.9282 | 2.7082 | 1.1966 | 1.0169 | 1.6912 | 57.7566
2009-05-10 | 5:20 | 0 | 20.154 | 1 | 2 | 0 | 54.334 | 53.486 | 27.574 | 27.358 | 30.994 | 25.48 | 12.597 | 2 | 0 | 57.199 | 57.916 | 45.117 | 23.577 | 0 | 0 | 55.412 | 34.581 | [5 empty] | 0 | 26.976 | 54 | 2.9282 | 2.7082 | 1.1966 | 1.0169 | 1.6912 | 57.7566
2009-05-10 | 5:21 | 0 | 20.154 | 0 | 3 | 0 | 54.425 | 53.624 | 27.817 | 27.383 | 31.862 | 25.551 | 12.622 | 2 | 0 | 57.245 | 57.916 | 45.117 | 23.503 | 0 | 0 | 55.365 | 34.581 | [5 empty] | 0 | 27.042 | 55 | 2.9209 | 2.7012 | 1.1963 | 1.0169 | 1.6843 | 57.6636
2009-05-10 | 5:22 | 0 | 20.154 | 0 | 1 | 0 | 55.137 | 53.853 | 27.983 | 27.552 | 32.701 | 25.647 | 12.622 | 2 | 0 | 57.245 | 57.939 | 45.184 | 23.577 | 0 | 0 | 55.342 | 34.557 | [5 empty] | 0 | 27.585 | 56 | 2.9209 | 2.7012 | 1.1963 | 1.0169 | 1.6843 | 57.6636
2009-05-10 | 5:23 | 1 | 20.154 | 0 | 2 | 0 | 56.03 | 54.152 | 28.177 | 27.672 | 33.782 | 25.791 | 12.622 | 2 | 0 | 57.311 | 57.939 | 45.163 | 23.528 | 0 | 0 | 55.342 | 34.51 | [5 empty] | 20.154 | 28.358 | 57 | 2.9209 | 2.7012 | 1.1963 | 1.0169 | 1.6843 | 57.6636
2009-05-10 | 5:24 | 0 | 20.154 | 0 | 2 | 1 | 56.348 | 55.022 | 28.273 | 27.839 | 34.828 | 25.973 | 12.66 | 1 | 0 | 57.32 | 57.971 | 45.219 | 23.491 | 0 | 0 | 55.354 | 34.474 | [5 empty] | 0 | 28.509 | 58 | 2.9098 | 2.6907 | 1.1959 | 1.0169 | 1.6738 | 57.5214
2009-05-10 | 5:25 | 0 | 20.114 | 0 | 2 | 0 | 51.337 | 55.694 | 28.282 | 27.944 | 28.957 | 26.041 | 12.607 | 2 | 0 | 57.364 | 57.923 | 45.194 | 23.489 | 0 | 0 | 55.328 | 34.426 | [5 empty] | 0 | 23.393 | 0 | 2.9252 | 2.7054 | 1.1965 | 1.0169 | 1.6884 | 57.7194
2009-05-10 | 5:26 | 0 | 20.136 | 0 | 2 | 0 | 36.775 | 55.671 | 28.378 | 28.018 | 25.656 | 26.161 | 12.632 | 0 | 0 | 57.386 | 57.945 | 45.238 | 23.609 | 0 | 0 | 55.258 | 34.378 | [5 empty] | 0 | 8.757 | 1 | 2.918 | 2.6985 | 2.0542 | 1.875 | 0.82346 | 28.2205
2009-05-10 | 5:27 | 0 | 20.114 | 0 | 2 | 0 | 32.063 | 44.2 | 28.403 | 28.064 | 23.44 | 26.282 | 12.632 | 0 | 0 | 57.407 | 57.968 | 45.215 | 23.609 | 0 | 0 | 55.281 | 34.354 | [5 empty] | 0 | 3.999 | 2 | 2.918 | 2.6985 | 2.0542 | 1.875 | 0.82346 | 28.2205
2009-05-10 | 5:28 | 0 | 20.114 | 0 | 2 | 0 | 30.45 | 35.225 | 28.452 | 28.089 | 21.9 | 26.451 | 12.632 | 1 | 0 | 57.43 | 57.945 | 45.238 | 23.609 | 0 | 0 | 55.258 | 34.354 | [5 empty] | 0 | 2.361 | 3 | 2.918 | 2.6985 | 2.0542 | 1.875 | 0.82346 | 28.2205
2009-05-10 | 5:29 | 0 | 20.144 | 0 | 3 | 0 | 29.781 | 32.142 | 28.407 | 28.192 | 20.338 | 26.505 | 12.662 | 0 | 0 | 57.48 | 57.996 | 45.289 | 23.734 | 0 | 0 | 55.333 | 34.359 | [5 empty] | 0 | 1.589 | 4 | 2.9092 | 2.6902 | 2.0539 | 1.875 | 0.81516 | 28.0198
2009-05-10 | 5:30 | 0 | 20.114 | 0 | 2 | 0 | 29.366 | 30.859 | 28.233 | 28.209 | 19.324 | 26.451 | 12.632 | 0 | 0 | 57.453 | 57.945 | 45.238 | 23.538 | 0 | 0 | 55.328 | 34.237 | [5 empty] | 0 | 1.157 | 5 | 2.918 | 2.6985 | 2.0542 | 1.875 | 0.82346 | 28.2205
2009-05-10 | 5:31 | 0 | 20.114 | 0 | 2 | 0 | 29.148 | 30.136 | 28.162 | 28.042 | 17.844 | 26.475 | 12.657 | 0 | 0 | 57.475 | 57.945 | 45.261 | 23.489 | 0 | 0 | 55.328 | 34.237 | [5 empty] | 0 | 1.106 | 6 | 2.9107 | 2.6915 | 2.0539 | 1.875 | 0.81654 | 28.0533
2009-05-10 | 5:32 | 0 | 20.136 | 0 | 2 | 0 | 28.908 | 29.727 | 28.427 | 27.969 | 17.547 | 26.524 | 12.657 | 0 | 0 | 57.43 | 57.945 | 45.215 | 23.538 | 0 | 0 | 55.328 | 34.189 | [5 empty] | 0 | 0.939 | 7 | 2.9107 | 2.6915 | 2.0539 | 1.875 | 0.81654 | 28.0533
2009-05-10 | 5:33 | 0 | 20.114 | 0 | 2 | 0 | 28.618 | 29.415 | 28.547 | 28.233 | 16.881 | 26.426 | 12.657 | 0 | 0 | 57.386 | 57.945 | 45.194 | 23.56 | 0 | 0 | 55.372 | 34.165 | [5 empty] | 0 | 0.385 | 8 | 2.9107 | 2.6915 | 2.0539 | 1.875 | 0.81654 | 28.0533
2009-05-10 | 5:34 | 0 | 20.089 | 0 | 3 | 0 | 28.596 | 29.052 | 28.474 | 28.378 | 16.36 | 26.426 | 12.682 | 0 | 0 | 57.386 | 57.902 | 45.17 | 23.609 | 0 | 0 | 55.349 | 34.165 | [5 empty] | 0 | 0.218 | 9 | 2.9034 | 2.6846 | 2.0537 | 1.875 | 0.80962 | 27.8853
2009-05-10 | 5:35 | 0 | 20.119 | 0 | 2 | 0 | 36.615 | 28.913 | 28.336 | 28.358 | 30.045 | 26.456 | 12.589 | 0 | 0 | 57.345 | 57.907 | 45.175 | 23.567 | 0 | 0 | 55.333 | 34.172 | [5 empty] | 0 | 8.257 | 10 | 2.9305 | 2.7104 | 2.0547 | 1.875 | 0.83536 | 28.506
2009-05-10 | 5:36 | 1 | 20.089 | 0 | 3 | 0 | 50.926 | 31.1 | 28.329 | 28.162 | 30.57 | 26.331 | 12.657 | 1 | 0 | 57.272 | 57.879 | 45.17 | 23.56 | 0 | 0 | 55.328 | 34.144 | [5 empty] | 20.089 | 22.764 | 11 | 2.9107 | 2.6915 | 2.0539 | 1.875 | 0.81654 | 28.0533
2009-05-10 | 5:37 | 0 | 20.114 | 0 | 2 | 0 | 53.01 | 47.21 | 28.474 | 28.138 | 31.004 | 26.282 | 12.657 | 2 | 0 | 57.206 | 57.856 | 45.124 | 23.56 | 0 | 0 | 55.349 | 34.096 | [5 empty] | 0 | 24.872 | 12 | 2.9107 | 2.6915 | 2.0539 | 1.875 | 0.81654 | 28.0533
2009-05-10 | 5:38 | 0 | 20.119 | 0 | 2 | 0 | 53.265 | 51.659 | 28.643 | 28.307 | 31.607 | 26.161 | 12.682 | 2 | 0 | 57.206 | 57.856 | 45.194 | 23.513 | 0 | 0 | 55.349 | 34.072 | [5 empty] | 0 | 24.958 | 13 | 2.9034 | 2.6846 | 2.0537 | 1.875 | 0.80962 | 27.8853
2009-05-10 | 5:39 | 0 | 20.114 | 0 | 2 | 0 | 53.286 | 52.462 | 28.908 | 28.452 | 32.426 | 26.186 | 12.632 | 2 | 0 | 57.16 | 57.834 | 45.147 | 23.44 | 0 | 0 | 55.328 | 34.048 | [5 empty] | 0 | 24.834 | 14 | 2.918 | 2.6985 | 2.0542 | 1.875 | 0.82346 | 28.2205
2009-05-10 | 5:40 | 1 | 20.144 | 0 | 3 | 0 | 54.117 | 52.695 | 29.131 | 28.746 | 33.677 | 26.264 | 12.738 | 2 | 0 | 57.211 | 57.861 | 45.243 | 23.567 | 0 | 0 | 55.309 | 34.055 | [5 empty] | 20.144 | 25.371 | 15 | 2.8871 | 2.6691 | 2.053 | 1.875 | 0.79412 | 27.5059
2009-05-10 | 5:41 | 0 | 20.136 | 0 | 2 | 0 | 54.938 | 53.127 | 29.293 | 28.908 | 34.778 | 26.26 | 12.657 | 2 | 0 | 57.183 | 57.834 | 45.238 | 23.56 | 0 | 0 | 55.258 | 34.003 | [5 empty] | 0 | 26.03 | 16 | 2.9107 | 2.6915 | 2.0539 | 1.875 | 0.81654 | 28.0533
2009-05-10 | 5:42 | 0 | 20.144 | 0 | 2 | 0 | 55.928 | 54.072 | 29.445 | 29.106 | 35.933 | 26.385 | 12.712 | 1 | 0 | 57.233 | 57.861 | 45.289 | 23.614 | 0 | 0 | 55.263 | 34.031 | [5 empty] | 0 | 26.822 | 17 | 2.8947 | 2.6763 | 2.0533 | 1.875 | 0.80132 | 27.6826
2009-05-10 | 5:43 | 0 | 20.144 | 0 | 2 | 0 | 55.494 | 54.896 | 29.54 | 29.226 | 31.129 | 26.36 | 12.712 | 2 | 0 | 57.256 | 57.861 | 45.313 | 23.494 | 0 | 0 | 55.263 | 34.007 | [5 empty] | 0 | 26.268 | 18 | 2.8947 | 2.6763 | 2.0533 | 1.875 | 0.80132 | 27.6826
2009-05-10 | 5:44 | 0 | 20.089 | 0 | 2 | 0 | 40.04 | 55.648 | 29.582 | 29.271 | 25.392 | 26.38 | 12.743 | 1 | 0 | 57.243 | 57.85 | 45.322 | 23.55 | 0 | 0 | 55.181 | 33.969 | [5 empty] | 0 | 10.769 | 19 | 2.8856 | 2.6677 | 2.0529 | 1.875 | 0.79274 | 27.4718
2009-05-10 | 5:45 | 0 | 20.169 | 0 | 2 | 0 | 33.914 | 48.158 | 29.734 | 29.374 | 22.339 | 26.505 | 12.76 | 0 | 0 | 57.304 | 57.888 | 45.362 | 23.638 | 0 | 0 | 55.244 | 34.01 | [5 empty] | 0 | 4.54 | 20 | 2.8807 | 2.663 | 2.0527 | 1.875 | 0.78803 | 27.3557
2009-05-10 | 5:46 | 0 | 20.202 | 0 | 2 | 0 | 31.958 | 37.605 | 29.805 | 29.445 | 20.772 | 26.603 | 12.735 | 0 | 0 | 57.327 | 57.888 | 45.406 | 23.712 | 0 | 0 | 55.244 | 34.01 | [5 empty] | 0 | 2.513 | 21 | 2.888 | 2.67 | 2.053 | 1.875 | 0.79495 | 27.5263
2009-05-10 | 5:47 | 0 | 20.177 | 0 | 2 | 0 | 31.164 | 33.78 | 29.96 | 29.548 | 19.636 | 26.635 | 12.843 | 0 | 0 | 57.379 | 57.939 | 45.413 | 23.695 | 0 | 0 | 55.274 | 34.017 | [5 empty] | 0 | 1.616 | 22 | 2.8565 | 2.6401 | 2.0518 | 1.875 | 0.76506 | 26.7829
2009-05-10 | 5:48 | 0 | 20.202 | 0 | 2 | 0 | 30.801 | 32.318 | 29.862 | 29.67 | 19.166 | 26.659 | 12.843 | 0 | 0 | 57.357 | 57.939 | 45.436 | 23.744 | 0 | 0 | 55.298 | 33.993 | [5 empty] | 0 | 1.131 | 23 | 2.8565 | 2.6401 | 2.0518 | 1.875 | 0.76506 | 26.7829
2009-05-10 | 5:49 | 0 | 20.224 | 0 | 2 | 0 | 30.585 | 31.598 | 29.79 | 29.692 | 18.102 | 26.61 | 12.793 | 0 | 0 | 57.402 | 57.918 | 45.392 | 23.695 | 0 | 0 | 55.321 | 33.993 | [5 empty] | 0 | 0.893 | 24 | 2.8711 | 2.6539 | 2.0523 | 1.875 | 0.7789 | 27.1291
2009-05-10 | 5:50 | 0 | 20.169 | 0 | 2 | 0 | 30.359 | 31.083 | 29.854 | 29.516 | 18.294 | 26.627 | 12.71 | 1 | 0 | 57.35 | 57.866 | 45.406 | 23.687 | 0 | 0 | 55.314 | 33.962 | [5 empty] | 0 | 0.843 | 25 | 2.8952 | 2.6769 | 2.0533 | 1.875 | 0.80187 | 27.6961
2009-05-10 | 5:51 | 0 | 20.169 | 0 | 2 | 0 | 30.239 | 30.842 | 29.903 | 29.614 | 17.921 | 26.483 | 12.811 | 0 | 0 | 57.327 | 57.866 | 45.338 | 23.712 | 0 | 0 | 55.291 | 33.938 | [5 empty] | 0 | 0.625 | 26 | 2.8658 | 2.6489 | 2.0521 | 1.875 | 0.77392 | 27.0049
2009-05-10 | 5:52 | 0 | 20.202 | 0 | 3 | 0 | 30.102 | 30.681 | 29.79 | 29.717 | 17.389 | 26.515 | 12.843 | 0 | 0 | 57.311 | 57.872 | 45.413 | 23.719 | 0 | 0 | 55.321 | 33.921 | [5 empty] | 0 | 0.385 | 27 | 2.8565 | 2.6401 | 2.0518 | 1.875 | 0.76506 | 26.7829
2009-05-10 | 5:53 | 1 | 20.202 | 0 | 2 | 0 | 31.453 | 30.44 | 29.646 | 29.67 | 30.754 | 26.515 | 12.868 | 0 | 0 | 57.268 | 57.85 | 45.369 | 23.599 | 0 | 0 | 55.298 | 33.9 | [5 empty] | 20.202 | 1.783 | 28 | 2.8492 | 2.6331 | 2.0515 | 1.875 | 0.75814 | 26.6084
2009-05-10 | 5:54 | 0 | 20.169 | 0 | 2 | 0 | 50.497 | 30.457 | 29.452 | 29.501 | 31.259 | 26.392 | 12.843 | 0 | 0 | 57.245 | 57.85 | 45.369 | 23.575 | 0 | 0 | 55.251 | 33.9 | [5 empty] | 0 | 20.996 | 29 | 2.8565 | 2.6401 | 2.0518 | 1.875 | 0.76506 | 26.7829
2009-05-10 | 5:55 | 0 | 20.202 | 0 | 2 | 0 | 53.668 | 44.169 | 29.381 | 29.332 | 31.573 | 26.321 | 12.818 | 2 | 0 | 57.222 | 57.827 | 45.345 | 23.67 | 0 | 0 | 55.251 | 33.876 | [5 empty] | 0 | 24.336 | 30 | 2.8638 | 2.647 | 2.052 | 1.875 | 0.77198 | 26.9564
2009-05-10 | 5:56 | 0 | 20.169 | 0 | 2 | 1 | 54.511 | 51.827 | 29.349 | 29.251 | 32.095 | 26.218 | 12.811 | 2 | 0 | 57.147 | 57.797 | 45.338 | 23.472 | 0 | 0 | 55.176 | 33.821 | [5 empty] | 0 | 25.26 | 31 | 2.8658 | 2.6489 | 2.0521 | 1.875 | 0.77392 | 27.0049
2009-05-10 | 5:57 | 1 | 20.224 | 0 | 2 | 0 | 55.48 | 53.188 | 29.526 | 29.283 | 33.122 | 26.201 | 12.868 | 2 | 0 | 57.156 | 57.804 | 45.369 | 23.575 | 0 | 0 | 55.207 | 33.876 | [5 empty] | 20.224 | 26.197 | 0 | 2.8492 | 2.6331 | 2.0515 | 1.875 | 0.75814 | 26.6084
2009-05-10 | 5:58 | 0 | 20.192 | 0 | 2 | 0 | 56.229 | 54.166 | 29.54 | 29.3 | 34.103 | 26.24 | 12.76 | 1 | 0 | 57.126 | 57.774 | 45.362 | 23.567 | 0 | 0 | 55.13 | 33.821 | [5 empty] | 0 | 26.929 | 1 | 2.8807 | 2.663 | 1.3098 | 1.1321 | 1.531 | 53.1455
2009-05-10 | 5:59 | 0 | 20.202 | 0 | 2 | 0 | 48.786 | 55.046 | 29.766 | 29.428 | 25.647 | 26.321 | 12.793 | 2 | 0 | 57.156 | 57.804 | 45.436 | 23.719 | 0 | 0 | 55.183 | 33.876 | [5 empty] | 0 | 19.358 | 2 | 2.8711 | 2.6539 | 1.3094 | 1.1321 | 1.5218 | 53.0052
2009-05-10 | 6:00 | 0 | 20.177 | 0 | 2 | 0 | 36.906 | 55.435 | 29.982 | 29.548 | 21.888 | 26.392 | 12.743 | 0 | 0 | 57.156 | 57.783 | 45.46 | 23.719 | 0 | 0 | 55.183 | 33.804 | [5 empty] | 0 | 7.358 | 3 | 2.8856 | 2.6677 | 1.31 | 1.1321 | 1.5357 | 53.2174
2009-05-10 | 6:01 | 0 | 20.202 | 0 | 2 | 0 | 33.17 | 45.712 | 30.2 | 29.67 | 20.126 | 26.392 | 12.72 | 0 | 0 | 57.176 | 57.783 | 45.483 | 23.719 | 0 | 0 | 55.251 | 33.78 | [5 empty] | 0 | 3.5 | 4 | 2.8923 | 2.6741 | 1.3103 | 1.1321 | 1.542 | 53.3143
2009-05-10 | 6:02 | 0 | 20.202 | 0 | 2 | 0 | 31.838 | 37.119 | 30.271 | 29.805 | 18.218 | 26.505 | 12.637 | 0 | 0 | 57.17 | 57.754 | 45.476 | 23.712 | 0 | 0 | 55.197 | 33.749 | [5 empty] | 0 | 2.033 | 5 | 2.9165 | 2.6971 | 1.3113 | 1.1321 | 1.565 | 53.6602
2009-05-10 | 6:03 | 0 | 20.202 | 0 | 1 | 0 | 31.333 | 33.852 | 30.345 | 29.935 | 17.389 | 26.561 | 12.695 | 0 | 0 | 57.222 | 57.804 | 45.483 | 23.744 | 0 | 0 | 55.251 | 33.759 | [5 empty] | 0 | 1.398 | 6 | 2.8996 | 2.681 | 1.3106 | 1.1321 | 1.5489 | 53.4191
2009-05-10 | 6:04 | 0 | 20.202 | 0 | 2 | 0 | 31.043 | 32.536 | 30.416 | 30.08 | 16.375 | 26.549 | 12.632 | 1 | 0 | 57.254 | 57.77 | 45.471 | 23.707 | 0 | 0 | 55.216 | 33.723 | [5 empty] | 0 | 0.963 | 7 | 2.918 | 2.6985 | 1.3113 | 1.1321 | 1.5664 | 53.6809
2009-05-10 | 6:05 | 0 | 20.197 | 0 | 2 | 0 | 30.894 | 31.835 | 30.438 | 30.124 | 15.704 | 26.463 | 12.642 | 0 | 0 | 57.217 | 57.756 | 45.434 | 23.741 | 0 | 0 | 55.179 | 33.73 | [5 empty] | 0 | 0.77 | 8 | 2.915 | 2.6957 | 1.3112 | 1.1321 | 1.5636 | 53.6395
2009-05-10 | 6:06 | 0 | 20.174 | 1 | 2 | 0 | 30.749 | 31.472 | 30.533 | 30.244 | 15.36 | 26.439 | 12.569 | 0 | 0 | 57.195 | 57.733 | 45.457 | 23.717 | 0 | 0 | 55.132 | 33.73 | [5 empty] | 0 | 0.505 | 9 | 2.9363 | 2.7159 | 1.3121 | 1.1321 | 1.5838 | 53.9394
2009-05-10 | 6:07 | 0 | 20.149 | 0 | 2 | 0 | 30.727 | 31.232 | 30.582 | 30.34 | 15.309 | 26.414 | 12.617 | 0 | 0 | 57.172 | 57.733 | 45.457 | 23.668 | 0 | 0 | 55.132 | 33.708 | [5 empty] | 0 | 0.387 | 10 | 2.9223 | 2.7026 | 1.3115 | 1.1321 | 1.5705 | 53.7427
2009-05-10 | 6:08 | 0 | 20.149 | 0 | 2 | 0 | 30.678 | 31.088 | 30.364 | 30.484 | 15.458 | 26.343 | 12.594 | 0 | 0 | 57.151 | 57.71 | 45.411 | 23.692 | 0 | 0 | 55.155 | 33.684 | [5 empty] | 0 | 0.194 | 11 | 2.929 | 2.709 | 1.3118 | 1.1321 | 1.5769 | 53.8372
2009-05-10 | 6:09 | 0 | 20.174 | 0 | 2 | 0 | 42.944 | 30.992 | 30.075 | 30.389 | 31.038 | 26.318 | 12.617 | 0 | 0 | 57.083 | 57.71 | 45.411 | 23.643 | 0 | 0 | 55.132 | 33.684 | [5 empty] | 0 | 12.555 | 12 | 2.9223 | 2.7026 | 1.3115 | 1.1321 | 1.5705 | 53.7427
2009-05-10 | 6:10 | 0 | 20.174 | 0 | 2 | 0 | 45.387 | 32.291 | 29.859 | 30.124 | 19.928 | 26.262 | 12.536 | 1 | 0 | 57.03 | 57.658 | 45.38 | 23.587 | 0 | 0 | 55.148 | 33.653 | [5 empty] | 0 | 15.263 | 13 | 2.9459 | 2.725 | 1.3125 | 1.1321 | 1.593 | 54.0735
2009-05-10 | 6:11 | 0 | 20.141 | 0 | 2 | 0 | 35.203 | 46.986 | 29.587 | 29.852 | 17.575 | 26.142 | 12.536 | 0 | 0 | 57.03 | 57.637 | 45.357 | 23.587 | 0 | 0 | 55.125 | 33.629 | [5 empty] | 0 | 5.351 | 14 | 2.9459 | 2.725 | 1.3125 | 1.1321 | 1.593 | 54.0735
2009-05-10 | 6:12 | 0 | 20.116 | 0 | 2 | 0 | 31.995 | 40.021 | 29.467 | 29.658 | 16.192 | 26.117 | 12.536 | 1 | 0 | 56.964 | 57.615 | 45.38 | 23.587 | 0 | 0 | 55.125 | 33.629 | [5 empty] | 0 | 2.337 | 15 | 2.9459 | 2.725 | 1.3125 | 1.1321 | 1.593 | 54.0735
2009-05-10 | 6:13 | 0 | 20.174 | 0 | 2 | 0 | 30.894 | 34.06 | 29.425 | 29.474 | 15.186 | 26.1 | 12.544 | 0 | 0 | 56.994 | 57.621 | 45.434 | 23.499 | 0 | 0 | 55.155 | 33.66 | [5 empty] | 0 | 1.42 | 16 | 2.9436 | 2.7228 | 1.3124 | 1.1321 | 1.5907 | 54.041
2009-05-10 | 6:14 | 0 | 20.197 | 0 | 1 | 0 | 30.244 | 31.956 | 29.329 | 29.354 | 14.52 | 26.054 | 12.519 | 0 | 0 | 56.948 | 57.621 | 45.411 | 23.572 | 0 | 0 | 55.109 | 33.613 | [5 empty] | 0 | 0.89 | 17 | 2.9509 | 2.7297 | 1.3127 | 1.1321 | 1.5977 | 54.1422
2009-05-10 | 6:15 | 0 | 20.149 | 0 | 2 | 0 | 29.979 | 31.088 | 29.28 | 29.28 | 14.347 | 26.078 | 12.494 | 0 | 0 | 56.948 | 57.621 | 45.434 | 23.477 | 0 | 0 | 55.064 | 33.637 | [5 empty] | 0 | 0.699 | 18 | 2.9581 | 2.7367 | 1.3129 | 1.1321 | 1.6046 | 54.2429
2009-05-10 | 6:16 | 0 | 20.149 | 0 | 2 | 0 | 29.763 | 30.582 | 29.305 | 29.209 | 13.977 | 26.005 | 12.519 | 0 | 0 | 56.925 | 57.576 | 45.411 | 23.499 | 0 | 0 | 55.064 | 33.613 | [5 empty] | 0 | 0.554 | 19 | 2.9509 | 2.7297 | 1.3127 | 1.1321 | 1.5977 | 54.1422
2009-05-10 | 6:17 | 0 | 20.174 | 0 | 2 | 0 | 29.57 | 30.244 | 29.474 | 29.185 | 13.384 | 25.909 | 12.469 | 0 | 0 | 56.905 | 57.576 | 45.387 | 23.499 | 0 | 0 | 55.064 | 33.613 | [5 empty] | 0 | 0.385 | 20 | 2.9654 | 2.7436 | 1.3132 | 1.1321 | 1.6115 | 54.3431
2009-05-10 | 6:18 | 0 | 20.149 | 0 | 2 | 0 | 29.45 | 29.979 | 29.499 | 29.305 | 13.311 | 25.86 | 12.421 | 0 | 0 | 56.882 | 57.576 | 45.411 | 23.499 | 0 | 0 | 55.088 | 33.589 | [5 empty] | 0 | 0.145 | 21 | 2.9794 | 2.7569 | 1.3138 | 1.1321 | 1.6248 | 54.5341
2009-05-10 | 6:19 | 0 | 20.174 | 0 | 2 | 0 | 29.425 | 29.763 | 29.376 | 29.425 | 12.718 | 25.789 | 12.371 | 0 | 0 | 56.859 | 57.576 | 45.364 | 23.572 | 0 | 0 | 55.088 | 33.589 | [5 empty] | 0 | 0 | 22 | 2.994 | 2.7707 | 1.3144 | 1.1321 | 1.6386 | 54.7312
2009-05-10 | 6:20 | 1 | 20.149 | 0 | 2 | 0 | 36.105 | 29.665 | 29.234 | 29.425 | 28.655 | 25.811 | 12.345 | 0 | 0 | 56.814 | 57.576 | 45.32 | 23.452 | 0 | 0 | 55.041 | 33.543 | [5 empty] | 20.149 | 6.68 | 23 | 3.0015 | 2.7779 | 1.3147 | 1.1321 | 1.6458 | 54.8329
2009-05-10 | 6:21 | 0 | 20.174 | 0 | 2 | 0 | 47.474 | 30.004 | 29.136 | 29.28 | 19.41 | 25.74 | 12.446 | 1 | 0 | 56.814 | 57.532 | 45.364 | 23.572 | 0 | 0 | 55.018 | 33.567 | [5 empty] | 0 | 18.194 | 24 | 2.9721 | 2.7499 | 1.3135 | 1.1321 | 1.6179 | 54.4349
2009-05-10 | 6:22 | 0 | 20.174 | 0 | 2 | 0 | 35.376 | 44.188 | 29.065 | 29.136 | 15.41 | 25.669 | 12.396 | 0 | 0 | 56.791 | 57.553 | 45.341 | 23.619 | 0 | 0 | 55.064 | 33.567 | [5 empty] | 0 | 6.24 | 25 | 2.9867 | 2.7638 | 1.3141 | 1.1321 | 1.6317 | 54.6329
2009-05-10 | 6:23 | 0 | 20.174 | 0 | 2 | 0 | 31.423 | 41.205 | 28.944 | 29.04 | 14.495 | 25.571 | 12.371 | 1 | 0 | 56.791 | 57.51 | 45.387 | 23.668 | 0 | 0 | 55.041 | 33.519 | [5 empty] | 0 | 2.383 | 26 | 2.994 | 2.7707 | 1.3144 | 1.1321 | 1.6386 | 54.7312
2009-05-10 | 6:24 | 0 | 20.099 | 0 | 2 | 0 | 30.173 | 33.873 | 28.92 | 28.92 | 14.274 | 25.595 | 12.446 | 0 | 0 | 56.75 | 57.512 | 45.343 | 23.668 | 0 | 0 | 55.02 | 33.519 | [5 empty] | 0 | 1.253 | 27 | 2.9721 | 2.7499 | 1.3135 | 1.1321 | 1.6179 | 54.4349
2009-05-10 | 6:25 | 0 | 20.164 | 0 | 2 | 0 | 29.633 | 31.367 | 28.861 | 28.839 | 13.942 | 25.585 | 12.461 | 0 | 0 | 56.784 | 57.526 | 45.38 | 23.658 | 0 | 0 | 55.011 | 33.558 | [5 empty] | 0 | 0.794 | 28 | 2.9678 | 2.7458 | 1.3133 | 1.1321 | 1.6137 | 54.3751
2009-05-10 | 6:26 | 0 | 20.197 | 0 | 2 | 0 | 29.376 | 30.46 | 28.822 | 28.846 | 13.801 | 25.595 | 12.461 | 0 | 0 | 56.763 | 57.503 | 45.38 | 23.562 | 0 | 0 | 54.987 | 33.534 | [5 empty] | 0 | 0.53 | 29 | 2.9678 | 2.7458 | 1.3133 | 1.1321 | 1.6137 | 54.3751
2009-05-10 | 6:27 | 0 | 20.189 | 0 | 1 | 0 | 29.15 | 29.923 | 28.839 | 28.741 | 13.077 | 25.585 | 12.411 | 0 | 0 | 56.741 | 57.503 | 45.357 | 23.467 | 0 | 0 | 55.011 | 33.534 | [5 empty] | 0 | 0.409 | 30 | 2.9823 | 2.7596 | 1.3139 | 1.1321 | 1.6276 | 54.5737
2009-05-10 | 6:28 | 0 | 20.189 | 0 | 2 | 0 | 29.006 | 29.633 | 28.886 | 28.741 | 12.881 | 25.514 | 12.361 | 0 | 0 | 56.741 | 57.503 | 45.404 | 23.538 | 0 | 0 | 54.987 | 33.51 | [5 empty] | 0 | 0.265 | 31 | 2.9969 | 2.7735 | 1.3145 | 1.1321 | 1.6414 | 54.7703
2009-05-10 | 6:29 | 0 | 20.189 | 0 | 2 | 0 | 28.91 | 29.415 | 28.91 | 28.765 | 12.584 | 25.514 | 12.436 | 0 | 0 | 56.718 | 57.48 | 45.357 | 23.538 | 0 | 0 | 55.034 | 33.488 | [5 empty] | 0 | 0.145 | 32 | 2.975 | 2.7527 | 1.3136 | 1.1321 | 1.6206 | 54.4746
2009-05-10 | 6:30 | 0 | 20.189 | 0 | 2 | 0 | 28.839 | 29.249 | 28.91 | 28.765 | 12.534 | 25.465 | 12.335 | 0 | 0 | 56.695 | 57.48 | 45.357 | 23.491 | 0 | 0 | 55.034 | 33.44 | [5 empty] | 0 | 0.074 | 33 | 3.0044 | 2.7807 | 1.3148 | 1.1321 | 1.6486 | 54.8719
2009-05-10 | 6:31 | 0 | 20.189 | 0 | 2 | 0 | 31.465 | 29.128 | 28.839 | 28.861 | 27.586 | 25.465 | 12.361 | 0 | 0 | 56.672 | 57.457 | 45.357 | 23.491 | 0 | 0 | 55.034 | 33.417 | [5 empty] | 0 | 2.604 | 34 | 2.9969 | 2.7735 | 1.3145 | 1.1321 | 1.6414 | 54.7703
2009-05-10 | 6:32 | 0 | 20.139 | 0 | 2 | 0 | 48.681 | 29.175 | 28.719 | 28.839 | 18.437 | 25.369 | 12.288 | 1 | 0 | 56.649 | 57.434 | 45.38 | 23.538 | 0 | 0 | 55.102 | 33.417 | [5 empty] | 0 | 19.842 | 35 | 3.0181 | 2.7937 | 1.3154 | 1.1321 | 1.6616 | 55.0541
2009-05-10 | 6:33 | 0 | 20.197 | 0 | 2 | 0 | 35.775 | 41.626 | 28.628 | 28.726 | 15.161 | 25.352 | 12.295 | 1 | 0 | 56.679 | 57.464 | 45.364 | 23.499 | 0 | 0 | 55.132 | 33.448 | [5 empty] | 0 | 7.049 | 36 | 3.0161 | 2.7917 | 1.3153 | 1.1321 | 1.6597 | 55.027
2009-05-10 | 6:34 | 0 | 20.164 | 0 | 2 | 0 | 31.151 | 41.712 | 28.476 | 28.574 | 14.163 | 25.32 | 12.335 | 0 | 0 | 56.649 | 57.411 | 45.357 | 23.587 | 0 | 0 | 55.081 | 33.393 | [5 empty] | 0 | 2.577 | 37 | 3.0044 | 2.7807 | 1.3148 | 1.1321 | 1.6486 | 54.8719
2009-05-10 | 6:35 | 0 | 20.189 | 0 | 2 | 0 | 29.754 | 33.771 | 28.43 | 28.43 | 13.399 | 25.296 | 12.386 | 0 | 0 | 56.606 | 57.411 | 45.357 | 23.491 | 0 | 0 | 55.011 | 33.44 | [5 empty] | 0 | 1.324 | 38 | 2.9896 | 2.7666 | 1.3142 | 1.1321 | 1.6345 | 54.6722
2009-05-10 | 6:36 | 0 | 20.189 | 0 | 2 | 0 | 29.128 | 30.911 | 28.356 | 28.309 | 13.004 | 25.296 | 12.386 | 0 | 0 | 56.629 | 57.391 | 45.334 | 23.467 | 0 | 0 | 55.034 | 33.44 | [5 empty] | 0 | 0.819 | 39 | 2.9896 | 2.7666 | 1.3142 | 1.1321 | 1.6345 | 54.6722
2009-05-10 | 6:37 | 0 | 20.212 | 0 | 2 | 0 | 28.815 | 29.898 | 28.26 | 28.236 | 12.755 | 25.369 | 12.361 | 0 | 0 | 56.606 | 57.411 | 45.357 | 23.273 | 0 | 0 | 55.011 | 33.44 | [5 empty] | 0 | 0.579 | 40 | 2.9969 | 2.7735 | 1.3145 | 1.1321 | 1.6414 | 54.7703
2009-05-10 | 6:38 | 0 | 20.189 | 0 | 2 | 0 | 28.55 | 29.393 | 28.236 | 28.165 | 12.929 | 25.32 | 12.386 | 0 | 0 | 56.606 | 57.391 | 45.334 | 23.442 | 0 | 0 | 55.034 | 33.417 | [5 empty] | 0 | 0.385 | 41 | 2.9896 | 2.7666 | 1.3142 | 1.1321 | 1.6345 | 54.6722
2009-05-10 | 6:39 | 0 | 20.164 | 0 | 2 | 0 | 28.43 | 29.03 | 28.236 | 28.116 | 12.509 | 25.296 | 12.386 | 0 | 0 | 56.583 | 57.368 | 45.334 | 23.442 | 0 | 0 | 55.034 | 33.417 | [5 empty] | 0 | 0.314 | 42 | 2.9896 | 2.7666 | 1.3142 | 1.1321 | 1.6345 | 54.6722
2009-05-10 | 6:40 | 0 | 20.164 | 0 | 2 | 0 | 28.285 | 28.765 | 28.236 | 28.067 | 12.288 | 25.225 | 12.411 | 1 | 0 | 56.606 | 57.391 | 45.357 | 23.491 | 0 | 0 | 55.011 | 33.417 | [5 empty] | 0 | 0.218 | 43 | 2.9823 | 2.7596 | 1.3139 | 1.1321 | 1.6276 | 54.5737
2009-05-10 | 6:41 | 0 | 20.164 | 0 | 2 | 0 | 28.187 | 28.645 | 28.165 | 28.14 | 12.164 | 25.2 | 12.411 | 0 | 0 | 56.583 | 57.345 | 45.357 | 23.467 | 0 | 0 | 55.034 | 33.44 | [5 empty] | 0 | 0.047 | 44 | 2.9823 | 2.7596 | 1.3139 | 1.1321 | 1.6276 | 54.5737
2009-05-10 | 6:42 | 0 | 20.164 | 0 | 2 | 0 | 28.861 | 28.501 | 28.042 | 28.091 | 25.779 | 25.2 | 12.411 | 0 | 0 | 56.56 | 57.345 | 45.287 | 23.513 | 0 | 0 | 55.034 | 33.393 | [5 empty] | 0 | 0.77 | 45 | 2.9823 | 2.7596 | 1.3139 | 1.1321 | 1.6276 | 54.5737
2009-05-10 | 6:43 | 0 | 20.164 | 0 | 2 | 0 | 49.369 | 28.405 | 27.971 | 27.996 | 27.633 | 25.151 | 12.436 | 0 | 0 | 56.537 | 57.322 | 45.31 | 23.442 | 0 | 0 | 54.987 | 33.393 | [5 empty] | 0 | 21.373 | 46 | 2.975 | 2.7527 | 1.3136 | 1.1321 | 1.6206 | 54.4746
2009-05-10 | 6:44 | 1 | 20.164 | 0 | 2 | 0 | 53.498 | 41.03 | 27.875 | 27.875 | 28.381 | 25.056 | 12.461 | 2 | 0 | 56.517 | 57.322 | 45.334 | 23.491 | 0 | 0 | 55.011 | 33.347 | [5 empty] | 20.164 | 25.623 | 47 | 2.9678 | 2.7458 | 1.3133 | 1.1321 | 1.6137 | 54.3751
2009-05-10 | 6:45 | 0 | 20.189 | 0 | 3 | 0 | 53.979 | 51.043 | 27.802 | 27.802 | 29.175 | 25.056 | 12.484 | 2 | 0 | 56.517 | 57.3 | 45.334 | 23.442 | 0 | 0 | 55.011 | 33.323 | [5 empty] | 0 | 26.177 | 48 | 2.9611 | 2.7394 | 1.3131 | 1.1321 | 1.6074 | 54.2831
2009-05-10 | 6:46 | 0 | 20.189 | 0 | 2 | 0 | 53.979 | 52.877 | 27.826 | 27.706 | 29.705 | 25.08 | 12.461 | 2 | 0 | 56.517 | 57.322 | 45.287 | 23.418 | 0 | 0 | 54.987 | 33.347 | [5 empty] | 0 | 26.273 | 49 | 2.9678 | 2.7458 | 1.3133 | 1.1321 | 1.6137 | 54.3751
2009-05-10 | 6:47 | 0 | 20.164 | 0 | 2 | 0 | 54.184 | 53.199 | 27.826 | 27.657 | 30.379 | 25.151 | 12.411 | 2 | 0 | 56.537 | 57.279 | 45.38 | 23.369 | 0 | 0 | 54.987 | 33.323 | [5 empty] | 0 | 26.527 | 50 | 2.9823 | 2.7596 | 1.3139 | 1.1321 | 1.6276 | 54.5737
2009-05-10 | 6:48 | 1 | 20.164 | 0 | 2 | 0 | 54.667 | 53.405 | 27.996 | 27.611 | 31.031 | 25.249 | 12.436 | 2 | 0 | 56.583 | 57.279 | 45.357 | 23.418 | 0 | 0 | 54.987 | 33.347 | [5 empty] | 20.164 | 27.056 | 51 | 2.975 | 2.7527 | 1.3136 | 1.1321 | 1.6206 | 54.4746
2009-05-10 | 6:49 | 0 | 20.164 | 0 | 2 | 1 | 55.377 | 53.841 | 28.187 | 27.731 | 31.561 | 25.345 | 12.436 | 1 | 0 | 56.606 | 57.3 | 45.425 | 23.491 | 0 | 0 | 54.919 | 33.347 | [5 empty] | 0 | 27.646 | 52 | 2.975 | 2.7527 | 1.3136 | 1.1321 | 1.6206 | 54.4746
2009-05-10 | 6:50 | 0 | 20.189 | 0 | 2 | 0 | 56.065 | 54.415 | 28.331 | 27.9 | 32.57 | 25.441 | 12.484 | 2 | 0 | 56.649 | 57.3 | 45.448 | 23.467 | 0 | 0 | 54.873 | 33.347 | [5 empty] | 0 | 28.165 | 0 | 2.9611 | 2.7394 | 1.3131 | 1.1321 | 1.6074 | 54.2831
2009-05-10 | 6:51 | 1 | 20.189 | 0 | 2 | 0 | 56.629 | 55.148 | 28.501 | 28.02 | 33.251 | 25.659 | 12.559 | 2 | 0 | 56.695 | 57.3 | 45.448 | 23.538 | 0 | 0 | 54.873 | 33.323 | [5 empty] | 20.189 | 28.609 | 1 | 2.9392 | 2.7187 | 2.6801 | 2.5 | 0.21867 | 7.4397
2009-05-10 | 6:52 | 0 | 20.189 | 0 | 2 | 0 | 56.898 | 55.743 | 28.501 | 28.165 | 34.05 | 25.779 | 12.534 | 2 | 0 | 56.741 | 57.322 | 45.425 | 23.587 | 0 | 0 | 54.873 | 33.323 | [5 empty] | 0 | 28.733 | 2 | 2.9465 | 2.7256 | 2.6804 | 2.5 | 0.22559 | 7.6562
2009-05-10 | 6:53 | 0 | 20.189 | 0 | 1 | 0 | 56.898 | 56.248 | 28.574 | 28.26 | 34.945 | 25.924 | 12.534 | 2 | 0 | 56.784 | 57.3 | 45.471 | 23.538 | 0 | 0 | 54.849 | 33.371 | [5 empty] | 0 | 28.638 | 3 | 2.9465 | 2.7256 | 2.6804 | 2.5 | 0.22559 | 7.6562
2009-05-10 | 6:54 | 0 | 20.189 | 0 | 2 | 0 | 56.919 | 56.471 | 28.621 | 28.331 | 35.954 | 26.115 | 12.534 | 1 | 0 | 56.807 | 57.322 | 45.518 | 23.538 | 0 | 0 | 54.873 | 33.371 | [5 empty] | 0 | 28.588 | 4 | 2.9465 | 2.7256 | 2.6804 | 2.5 | 0.22559 | 7.6562
2009-05-10 | 6:55 | 0 | 20.164 | 0 | 2 | 0 | 46.435 | 56.471 | 28.741 | 28.331 | 26.694 | 26.213 | 12.559 | 1 | 0 | 56.875 | 57.345 | 45.495 | 23.682 | 0 | 0 | 54.849 | 33.371 | [5 empty] | 0 | 18.104 | 5 | 2.9392 | 2.7187 | 2.6801 | 2.5 | 0.21867 | 7.4397
2009-05-10 | 6:56 | 0 | 20.164 | 0 | 2 | 0 | 35.414 | 54.712 | 28.694 | 28.356 | 22.263 | 26.26 | 12.509 | 1 | 0 | 56.919 | 57.345 | 45.518 | 23.658 | 0 | 0 | 54.849 | 33.393 | [5 empty] | 0 | 7.058 | 6 | 2.9538 | 2.7325 | 2.6807 | 2.5 | 0.23251 | 7.8716
2009-05-10 | 6:57 | 0 | 20.189 | 0 | 2 | 0 | 31.97 | 41.736 | 28.861 | 28.43 | 20.139 | 26.502 | 12.559 | 0 | 0 | 56.964 | 57.345 | 45.518 | 23.636 | 0 | 0 | 54.849 | 33.417 | [5 empty] | 0 | 3.54 | 7 | 2.9392 | 2.7187 | 2.6801 | 2.5 | 0.21867 | 7.4397
2009-05-10 | 6:58 | 0 | 20.164 | 0 | 2 | 0 | 30.693 | 34.756 | 28.886 | 28.501 | 19.153 | 26.598 | 12.584 | 0 | 0 | 56.987 | 57.368 | 45.541 | 23.682 | 0 | 0 | 54.849 | 33.371 | [5 empty] | 0 | 2.192 | 8 | 2.9319 | 2.7117 | 2.6798 | 2.5 | 0.21175 | 7.2221
2009-05-10 | 6:59 | 0 | 20.131 | 0 | 2 | 0 | 30.082 | 32.252 | 28.878 | 28.542 | 18.429 | 26.615 | 12.599 | 0 | 0 | 56.98 | 57.316 | 45.488 | 23.604 | 0 | 0 | 54.866 | 33.34 | [5 empty] | 0 | 1.54 | 9 | 2.9276 | 2.7076 | 2.6796 | 2.5 | 0.2076 | 7.0911
2009-05-10 | 7:00 | 0 | 20.189 | 0 | 2 | 0 | 29.803 | 31.176 | 28.741 | 28.621 | 18.289 | 26.694 | 12.607 | 1 | 0 | 57.01 | 57.345 | 45.495 | 23.562 | 0 | 0 | 54.896 | 33.371 | [5 empty] | 0 | 1.182 | 10 | 2.9252 | 2.7054 | 2.6795 | 2.5 | 0.20538 | 7.021
2009-05-10 | 7:01 | 0 | 20.189 | 0 | 3 | 0 | 29.584 | 30.622 | 28.984 | 28.55 | 17.499 | 26.718 | 12.632 | 0 | 0 | 56.964 | 57.345 | 45.471 | 23.636 | 0 | 0 | 54.826 | 33.323 | [5 empty] | 0 | 1.034 | 11 | 2.918 | 2.6985 | 2.6792 | 2.5 | 0.19846 | 6.8014
2009-05-10 | 7:02 | 0 | 20.189 | 0 | 2 | 0 | 29.393 | 30.188 | 29.295 | 28.645 | 16.164 | 26.669 | 12.559 | 0 | 0 | 56.964 | 57.279 | 45.471 | 23.587 | 0 | 0 | 54.782 | 33.323 | [5 empty] | 0 | 0.748 | 12 | 2.9392 | 2.7187 | 2.6801 | 2.5 | 0.21867 | 7.4397
2009-05-10 | 7:03 | 0 | 20.164 | 0 | 2 | 0 | 29.175 | 29.898 | 29.295 | 29.03 | 15.991 | 26.573 | 12.584 | 0 | 0 | 56.919 | 57.3 | 45.471 | 23.513 | 0 | 0 | 54.712 | 33.299 | [5 empty] | 0 | 0.145 | 13 | 2.9319 | 2.7117 | 2.6798 | 2.5 | 0.21175 | 7.2221
2009-05-10 | 7:04 | 0 | 20.164 | 0 | 2 | 0 | 29.295 | 29.609 | 29.104 | 29.079 | 22.55 | 26.598 | 12.682 | 0 | 0 | 56.898 | 57.322 | 45.471 | 23.611 | 0 | 0 | 54.758 | 33.347 | [5 empty] | 0 | 0.216 | 14 | 2.9034 | 2.6846 | 2.6787 | 2.5 | 0.18462 | 6.3588
2009-05-10 | 7:05 | 1 | 20.222 | 0 | 3 | 0 | 44.769 | 29.57 | 28.969 | 28.991 | 29.979 | 26.534 | 12.617 | 0 | 0 | 56.884 | 57.286 | 45.457 | 23.621 | 0 | 0 | 54.791 | 33.378 | [5 empty] | 20.222 | 15.778 | 15 | 2.9223 | 2.7026 | 2.6794 | 2.5 | 0.20261 | 6.9333
2009-05-10 | 7:06 | 0 | 20.247 | 1 | 2 | 0 | 52.291 | 35.447 | 28.775 | 28.8 | 30.607 | 26.463 | 12.617 | 2 | 0 | 56.816 | 57.286 | 45.457 | 23.572 | 0 | 0 | 54.768 | 33.357 | [5 empty] | 0 | 23.491 | 16 | 2.9223 | 2.7026 | 2.6794 | 2.5 | 0.20261 | 6.9333
2009-05-10 | 7:07 | 0 | 20.222 | 0 | 2 | 0 | 53.461 | 49.493 | 28.871 | 28.655 | 31.281 | 26.414 | 12.617 | 1 | 0 | 56.793 | 57.265 | 45.434 | 23.548 | 0 | 0 | 54.768 | 33.378 | [5 empty] | 0 | 24.806 | 17 | 2.9223 | 2.7026 | 2.6794 | 2.5 | 0.20261 | 6.9333
2009-05-10 | 7:08 | 1 | 20.197 | 0 | 2 | 0 | 53.965 | 52.336 | 29.065 | 28.704 | 31.86 | 26.367 | 12.642 | 2 | 0 | 56.727 | 57.243 | 45.457 | 23.572 | 0 | 0 | 54.791 | 33.378 | [5 empty] | 20.197 | 25.261 | 18 | 2.915 | 2.6957 | 2.6791 | 2.5 | 0.19569 | 6.7132
2009-05-10 | 7:09 | 0 | 20.197 | 0 | 2 | 0 | 54.217 | 53.048 | 29.401 | 28.871 | 32.579 | 26.367 | 12.667 | 2 | 0 | 56.704 | 57.243 | 45.481 | 23.668 | 0 | 0 | 54.791 | 33.357 | [5 empty] | 0 | 25.346 | 19 | 2.9078 | 2.6888 | 2.6788 | 2.5 | 0.18877 | 6.4921
2009-05-10 | 7:10 | 0 | 20.222 | 0 | 2 | 0 | 55.225 | 53.461 | 29.714 | 29.136 | 33.357 | 26.39 | 12.718 | 2 | 0 | 56.727 | 57.22 | 45.504 | 23.621 | 0 | 0 | 54.768 | 33.357 | [5 empty] | 0 | 26.089 | 20 | 2.8929 | 2.6747 | 2.6782 | 2.5 | 0.17466 | 6.0374
2009-05-10 | 7:11 | 0 | 20.222 | 0 | 2 | 0 | 52.154 | 53.918 | 29.933 | 29.401 | 25.259 | 26.39 | 12.692 | 1 | 0 | 56.727 | 57.22 | 45.504 | 23.621 | 0 | 0 | 54.835 | 33.378 | [5 empty] | 0 | 22.753 | 21 | 2.9005 | 2.6819 | 2.6785 | 2.5 | 0.18185 | 6.2698
2009-05-10 | 7:12 | 0 | 20.197 | 0 | 2 | 0 | 38.102 | 55.043 | 30.077 | 29.643 | 20.801 | 26.512 | 12.718 | 1 | 0 | 56.704 | 57.265 | 45.527 | 23.621 | 0 | 0 | 54.835 | 33.378 | [5 empty] | 0 | 8.459 | 22 | 2.8929 | 2.6747 | 2.6782 | 2.5 | 0.17466 | 6.0374
2009-05-10 | 7:13 | 0 | 20.222 | 0 | 2 | 1 | 33.474 | 46.489 | 30.244 | 29.788 | 20.003 | 26.632 | 12.642 | 0 | 0 | 56.77 | 57.22 | 45.548 | 23.572 | 0 | 0 | 54.812 | 33.378 | [5 empty] | 0 | 3.686 | 23 | 2.915 | 2.6957 | 2.6791 | 2.5 | 0.19569 | 6.7132
2009-05-10 | 7:14 | 0 | 20.187 | 0 | 2 | 0 | 31.97 | 37.129 | 30.234 | 29.825 | 18.832 | 26.645 | 12.509 | 0 | 0 | 56.761 | 57.211 | 45.586 | 23.538 | 0 | 0 | 54.779 | 33.345 | [5 empty] | 0 | 2.145 | 0 | 2.9538 | 2.7325 | 2.6807 | 2.5 | 0.23251 | 7.8716
2009-05-10 | 7:15 | 0 | 20.222 | 0 | 2 | 0 | 31.377 | 33.802 | 30.269 | 30.004 | 17.952 | 26.777 | 12.617 | 0 | 0 | 56.816 | 57.243 | 45.595 | 23.597 | 0 | 0 | 54.812 | 33.378 | [5 empty] | 0 | 1.373 | 1 | 2.9223 | 2.7026 | 1.163 | 0.98361 | 1.719 | 58.8232
2009-05-10 | 7:16 | 0 | 20.247 | 0 | 2 | 0 | 31.112 | 32.51 | 30.269 | 30.028 | 17.459 | 26.752 | 12.692 | 0 | 0 | 56.816 | 57.22 | 45.572 | 23.692 | 0 | 0 | 54.835 | 33.378 | [5 empty] | 0 | 1.084 | 2 | 2.9005 | 2.6819 | 1.1621 | 0.98361 | 1.6982 | 58.5504
2009-05-10 | 7:17 | 0 | 20.222 | 0 | 2 | 0 | 30.896 | 31.882 | 30.173 | 30.028 | 16.446 | 26.679 | 12.617 | 1 | 0 | 56.816 | 57.22 | 45.595 | 23.668 | 0 | 0 | 54.768 | 33.378 | [5 empty] | 0 | 0.868 | 3 | 2.9223 | 2.7026 | 1.163 | 0.98361 | 1.719 | 58.8232
2009-05-10 | 7:18 | 0 | 20.187 | 0 | 2 | 0 | 30.717 | 31.463 | 30.259 | 29.994 | 16.287 | 26.62 | 12.657 | 0 | 0 | 56.761 | 57.188 | 45.516 | 23.489 | 0 | 0 | 54.735 | 33.275 | [5 empty] | 0 | 0.723 | 4 | 2.9107 | 2.6915 | 1.1626 | 0.98361 | 1.7079 | 58.6782
2009-05-10 | 7:19 | 0 | 20.197 | 0 | 2 | 0 | 30.631 | 31.232 | 30.293 | 30.077 | 15.953 | 26.654 | 12.642 | 0 | 0 | 56.77 | 57.174 | 45.527 | 23.572 | 0 | 0 | 54.812 | 33.357 | [5 empty] | 0 | 0.554 | 5 | 2.915 | 2.6957 | 1.1627 | 0.98361 | 1.7121 | 58.7327
2009-05-10 | 7:20 | 0 | 20.222 | 0 | 2 | 0 | 30.462 | 30.992 | 30.053 | 30.077 | 15.976 | 26.534 | 12.667 | 0 | 0 | 56.727 | 57.174 | 45.527 | 23.643 | 0 | 0 | 54.812 | 33.357 | [5 empty] | 0 | 0.385 | 6 | 2.9078 | 2.6888 | 1.1624 | 0.98361 | 1.7052 | 58.6418
2009-05-10 | 7:21 | 0 | 20.197 | 0 | 2 | 0 | 36.294 | 30.798 | 29.835 | 30.004 | 30.943 | 26.512 | 12.718 | 0 | 0 | 56.704 | 57.174 | 45.504 | 23.572 | 0 | 0 | 54.835 | 33.357 | [5 empty] | 0 | 6.29 | 7 | 2.8929 | 2.6747 | 1.1618 | 0.98361 | 1.6911 | 58.4548
2009-05-10 | 7:22 | 0 | 20.247 | 0 | 2 | 0 | 47.154 | 31.257 | 29.668 | 29.81 | 21.814 | 26.534 | 12.74 | 1 | 0 | 56.658 | 57.151 | 45.481 | 23.668 | 0 | 0 | 54.859 | 33.333 | [5 empty] | 0 | 17.344 | 8 | 2.8865 | 2.6686 | 1.1616 | 0.98361 | 1.685 | 58.3736
2009-05-10 | 7:23 | 0 | 20.222 | 0 | 2 | 0 | 35.541 | 45.824 | 29.523 | 29.619 | 18.077 | 26.488 | 12.765 | 0 | 0 | 56.636 | 57.131 | 45.504 | 23.643 | 0 | 0 | 54.812 | 33.357 | [5 empty] | 0 | 5.922 | 9 | 2.8792 | 2.6616 | 1.1613 | 0.98361 | 1.678 | 58.2809
2009-05-10 | 7:24 | 0 | 20.222 | 0 | 2 | 0 | 31.882 | 40.172 | 29.45 | 29.425 | 17.68 | 26.39 | 12.79 | 0 | 0 | 56.636 | 57.083 | 45.478 | 23.477 | 0 | 0 | 54.765 | 33.33 | [5 empty] | 0 | 2.457 | 10 | 2.872 | 2.6547 | 1.161 | 0.98361 | 1.6711 | 58.1877
2009-05-10 | 7:25 | 0 | 20.174 | 0 | 2 | 0 | 30.604 | 33.684 | 29.376 | 29.256 | 16.793 | 26.245 | 12.743 | 0 | 0 | 56.544 | 57.06 | 45.478 | 23.354 | 0 | 0 | 54.719 | 33.309 | [5 empty] | 0 | 1.348 | 11 | 2.8856 | 2.6677 | 1.1615 | 0.98361 | 1.6841 | 58.3625
2009-05-10 | 7:26 | 0 | 20.197 | 0 | 2 | 0 | 30.075 | 31.568 | 29.425 | 29.209 | 15.805 | 26.294 | 12.743 | 1 | 0 | 56.501 | 57.039 | 45.434 | 23.354 | 0 | 0 | 54.698 | 33.309 | [5 empty] | 0 | 0.866 | 12 | 2.8856 | 2.6677 | 1.1615 | 0.98361 | 1.6841 | 58.3625
2009-05-10 | 7:27 | 0 | 20.149 | 0 | 2 | 0 | 29.763 | 30.703 | 29.425 | 29.209 | 15.385 | 26.22 | 12.765 | 0 | 0 | 56.524 | 57.017 | 45.478 | 23.477 | 0 | 0 | 54.651 | 33.33 | [5 empty] | 0 | 0.554 | 13 | 2.8792 | 2.6616 | 1.1613 | 0.98361 | 1.678 | 58.2809
2009-05-10 | 7:28 | 0 | 20.141 | 0 | 2 | 0 | 29.587 | 30.261 | 29.467 | 29.224 | 14.98 | 26.188 | 12.71 | 0 | 0 | 56.426 | 57.01 | 45.404 | 23.565 | 0 | 0 | 54.688 | 33.278 | [5 empty] | 0 | 0.363 | 14 | 2.8952 | 2.6769 | 1.1619 | 0.98361 | 1.6933 | 58.4843
2009-05-10 | 7:29 | 0 | 20.141 | 0 | 2 | 0 | 29.513 | 30.021 | 29.587 | 29.273 | 14.809 | 26.093 | 12.71 | 0 | 0 | 56.426 | 56.987 | 45.404 | 23.516 | 0 | 0 | 54.688 | 33.254 | [5 empty] | 0 | 0.24 | 15 | 2.8952 | 2.6769 | 1.1619 | 0.98361 | 1.6933 | 58.4843
2009-05-10 | 7:30 | 0 | 20.149 | 0 | 2 | 0 | 29.521 | 29.859 | 29.619 | 29.425 | 14.173 | 26.078 | 12.692 | 0 | 0 | 56.432 | 56.994 | 45.434 | 23.523 | 0 | 0 | 54.698 | 33.261 | [5 empty] | 0 | 0.096 | 16 | 2.9005 | 2.6819 | 1.1621 | 0.98361 | 1.6982 | 58.5504
2009-05-10 | 7:31 | 0 | 20.174 | 0 | 2 | 0 | 29.545 | 29.763 | 29.521 | 29.545 | 14.198 | 26.054 | 12.743 | 0 | 0 | 56.389 | 56.971 | 45.387 | 23.477 | 0 | 0 | 54.651 | 33.237 | [5 empty] | 0 | 0 | 17 | 2.8856 | 2.6677 | 1.1615 | 0.98361 | 1.6841 | 58.3625
2009-05-10 | 7:32 | 1 | 20.141 | 0 | 2 | 0 | 31.465 | 29.707 | 29.344 | 29.418 | 29.079 | 25.924 | 12.635 | 0 | 0 | 56.359 | 56.941 | 45.38 | 23.396 | 0 | 0 | 54.621 | 33.206 | [5 empty] | 20.141 | 2.047 | 18 | 2.9171 | 2.6976 | 1.1628 | 0.98361 | 1.714 | 58.7581
2009-05-10 | 7:33 | 0 | 20.164 | 0 | 2 | 0 | 49.806 | 29.754 | 29.249 | 29.322 | 21.154 | 25.853 | 12.609 | 1 | 0 | 56.337 | 56.941 | 45.334 | 23.251 | 0 | 0 | 54.621 | 33.206 | [5 empty] | 0 | 20.484 | 19 | 2.9247 | 2.7048 | 1.1631 | 0.98361 | 1.7212 | 58.8521
2009-05-10 | 7:34 | 0 | 20.174 | 0 | 2 | 0 | 36.763 | 41.509 | 29.111 | 29.234 | 17.112 | 25.86 | 12.743 | 0 | 0 | 56.343 | 56.948 | 45.387 | 23.234 | 0 | 0 | 54.628 | 33.261 | [5 empty] | 0 | 7.529 | 20 | 2.8856 | 2.6677 | 1.1615 | 0.98361 | 1.6841 | 58.3625
2009-05-10 | 7:35 | 0 | 20.174 | 0 | 2 | 0 | 31.857 | 42.944 | 29.016 | 29.111 | 15.385 | 25.764 | 12.692 | 1 | 0 | 56.321 | 56.925 | 45.411 | 23.187 | 0 | 0 | 54.651 | 33.237 | [5 empty] | 0 | 2.746 | 21 | 2.9005 | 2.6819 | 1.1621 | 0.98361 | 1.6982 | 58.5504
2009-05-10 | 7:36 | 0 | 20.174 | 0 | 2 | 0 | 30.364 | 34.694 | 29.04 | 28.991 | 15.186 | 25.715 | 12.718 | 0 | 0 | 56.298 | 56.925 | 45.387 | 23.332 | 0 | 0 | 54.628 | 33.261 | [5 empty] | 0 | 1.373 | 22 | 2.8929 | 2.6747 | 1.1618 | 0.98361 | 1.6911 | 58.4548
2009-05-10 | 7:37 | 0 | 20.149 | 0 | 2 | 0 | 29.739 | 31.617 | 28.92 | 28.92 | 14.593 | 25.691 | 12.642 | 0 | 0 | 56.277 | 56.905 | 45.364 | 23.403 | 0 | 0 | 54.604 | 33.237 | [5 empty] | 0 | 0.819 | 23 | 2.915 | 2.6957 | 1.1627 | 0.98361 | 1.7121 | 58.7327
2009-05-10 | 7:38 | 0 | 20.149 | 0 | 2 | 0 | 29.401 | 30.484 | 28.895 | 28.846 | 14.716 | 25.691 | 12.765 | 0 | 0 | 56.298 | 56.905 | 45.411 | 23.378 | 0 | 0 | 54.604 | 33.213 | [5 empty] | 0 | 0.555 | 24 | 2.8792 | 2.6616 | 1.1613 | 0.98361 | 1.678 | 58.2809
2009-05-10 | 7:39 | 0 | 20.174 | 0 | 2 | 0 | 29.209 | 30.004 | 28.944 | 28.775 | 14.52 | 25.644 | 12.816 | 0 | 0 | 56.298 | 56.905 | 45.411 | 23.403 | 0 | 0 | 54.583 | 33.237 | [5 empty] | 0 | 0.434 | 25 | 2.8644 | 2.6475 | 1.1607 | 0.98361 | 1.6639 | 58.0902
2009-05-10 | 7:40 | 0 | 20.174 | 0 | 1 | 0 | 29.065 | 29.643 | 28.991 | 28.8 | 14.05 | 25.62 | 12.79 | 0 | 0 | 56.254 | 56.882 | 45.364 | 23.548 | 0 | 0 | 54.604 | 33.237 | [5 empty] | 0 | 0.265 | 26 | 2.872 | 2.6547 | 1.161 | 0.98361 | 1.6711 | 58.1877
2009-05-10 | 7:41 | 0 | 20.141 | 0 | 2 | 0 | 28.935 | 29.393 | 28.984 | 28.768 | 13.844 | 25.539 | 12.733 | 0 | 0 | 56.248 | 56.852 | 45.31 | 23.445 | 0 | 0 | 54.53 | 33.23 | [5 empty] | 0 | 0.167 | 27 | 2.8886 | 2.6705 | 1.1617 | 0.98361 | 1.6869 | 58.3995
2009-05-10 | 7:42 | 0 | 20.174 | 0 | 2 | 0 | 28.895 | 29.256 | 28.967 | 28.895 | 13.507 | 25.571 | 12.816 | 0 | 0 | 56.232 | 56.882 | 45.387 | 23.427 | 0 | 0 | 54.56 | 33.213 | [5 empty] | 0 | 0 | 28 | 2.8644 | 2.6475 | 1.1607 | 0.98361 | 1.6639 | 58.0902
2009-05-10 | 7:43 | 0 | 20.174 | 0 | 2 | 0 | 29.209 | 29.185 | 28.92 | 28.92 | 27.184 | 25.45 | 12.841 | 0 | 0 | 56.232 | 56.859 | 45.364 | 23.403 | 0 | 0 | 54.56 | 33.213 | [5 empty] | 0 | 0.289 | 29 | 2.8571 | 2.6406 | 1.1604 | 0.98361 | 1.657 | 57.996
2009-05-10 | 7:44 | 0 | 20.174 | 0 | 2 | 0 | 49.493 | 29.136 | 28.8 | 28.871 | 21.307 | 25.475 | 12.79 | 1 | 0 | 56.186 | 56.836 | 45.273 | 23.499 | 0 | 0 | 54.539 | 33.239 | [5 empty] | 0 | 20.622 | 30 | 2.872 | 2.6547 | 1.161 | 0.98361 | 1.6711 | 58.1877
2009-05-10 | 7:45 | 0 | 20.209 | 0 | 2 | 0 | 37.246 | 38.775 | 28.741 | 28.861 | 15.817 | 25.463 | 12.876 | 0 | 0 | 56.225 | 56.873 | 45.401 | 23.609 | 0 | 0 | 54.597 | 33.204 | [5 empty] | 0 | 8.385 | 31 | 2.8469 | 2.6309 | 1.16 | 0.98361 | 1.6473 | 57.8633
2009-05-10 | 7:46 | 0 | 20.209 | 0 | 2 | 0 | 31.607 | 43.169 | 28.596 | 28.716 | 14.877 | 25.487 | 12.901 | 1 | 0 | 56.225 | 56.873 | 45.401 | 23.511 | 0 | 0 | 54.574 | 33.204 | [5 empty] | 0 | 2.891 | 32 | 2.8396 | 2.624 | 1.1597 | 0.98361 | 1.6404 | 57.768
2009-05-10 | 7:47 | 0 | 20.204 | 0 | 2 | 0 | 29.915 | 34.467 | 28.518 | 28.542 | 14.279 | 25.411 | 12.871 | 0 | 0 | 56.197 | 56.846 | 45.373 | 23.361 | 0 | 0 | 54.569 | 33.244 | [5 empty] | 0 | 1.373 | 33 | 2.8484 | 2.6323 | 1.16 | 0.98361 | 1.6487 | 57.8824
2009-05-10 | 7:48 | 0 | 20.204 | 0 | 2 | 0 | 29.266 | 31.193 | 28.422 | 28.422 | 13.663 | 25.338 | 12.723 | 0 | 0 | 56.197 | 56.846 | 45.35 | 23.339 | 0 | 0 | 54.569 | 33.223 | [5 empty] | 0 | 0.844 | 34 | 2.8915 | 2.6733 | 1.1618 | 0.98361 | 1.6897 | 58.4364
2009-05-10 | 7:49 | 0 | 20.234 | 0 | 2 | 0 | 28.932 | 30.041 | 28.403 | 28.331 | 14.088 | 25.416 | 12.876 | 0 | 0 | 56.225 | 56.852 | 45.378 | 23.32 | 0 | 0 | 54.574 | 33.251 | [5 empty] | 0 | 0.601 | 35 | 2.8469 | 2.6309 | 1.16 | 0.98361 | 1.6473 | 57.8633
2009-05-10 | 7:50 | 0 | 20.234 | 0 | 2 | 0 | 28.716 | 29.511 | 28.354 | 28.258 | 13.346 | 25.416 | 12.901 | 0 | 0 | 56.202 | 56.83 | 45.378 | 23.369 | 0 | 0 | 54.551 | 33.251 | [5 empty] | 0 | 0.458 | 36 | 2.8396 | 2.624 | 1.1597 | 0.98361 | 1.6404 | 57.768
2009-05-10 | 7:51 | 0 | 20.26 | 0 | 2 | 0 | 28.523 | 29.173 | 28.307 | 28.258 | 13.173 | 25.367 | 12.901 | 0 | 0 | 56.202 | 56.83 | 45.378 | 23.344 | 0 | 0 | 54.551 | 33.228 | [5 empty] | 0 | 0.265 | 37 | 2.8396 | 2.624 | 1.1597 | 0.98361 | 1.6404 | 57.768
2009-05-10 | 7:52 | 0 | 20.234 | 0 | 2 | 0 | 28.403 | 28.932 | 28.354 | 28.209 | 13.024 | 25.342 | 12.976 | 0 | 0 | 56.179 | 56.83 | 45.355 | 23.489 | 0 | 0 | 54.551 | 33.204 | [5 empty] | 0 | 0.194 | 38 | 2.8178 | 2.6032 | 1.1588 | 0.98361 | 1.6196 | 57.479
2009-05-10 | 7:53 | 0 | 20.234 | 0 | 2 | 0 | 28.282 | 28.716 | 28.258 | 28.187 | 12.901 | 25.271 | 12.901 | 1 | 0 | 56.179 | 56.807 | 45.378 | 23.489 | 0 | 0 | 54.551 | 33.18 | [5 empty] | 0 | 0.095 | 39 | 2.8396 | 2.624 | 1.1597 | 0.98361 | 1.6404 | 57.768
2009-05-10 | 7:54 | 0 | 20.209 | 0 | 3 | 0 | 28.233 | 28.618 | 28.187 | 28.187 | 23.825 | 25.271 | 12.951 | 0 | 0 | 56.156 | 56.784 | 45.334 | 23.464 | 0 | 0 | 54.527 | 33.18 | [5 empty] | 0 | 0.046 | 40 | 2.8251 | 2.6102 | 1.1591 | 0.98361 | 1.6266 | 57.5758
2009-05-10 | 7:55 | 0 | 20.26 | 0 | 2 | 0 | 47.696 | 28.474 | 28.089 | 28.113 | 21.851 | 25.247 | 12.951 | 0 | 0 | 56.133 | 56.784 | 45.355 | 23.415 | 0 | 0 | 54.527 | 33.204 | [5 empty] | 0 | 19.583 | 41 | 2.8251 | 2.6102 | 1.1591 | 0.98361 | 1.6266 | 57.5758
2009-05-10 | 7:56 | 0 | 20.234 | 0 | 2 | 0 | 37.012 | 37.363 | 28.018 | 28.018 | 16.285 | 25.173 | 12.976 | 1 | 0 | 56.133 | 56.784 | 45.31 | 23.391 | 0 | 0 | 54.506 | 33.228 | [5 empty] | 0 | 8.994 | 42 | 2.8178 | 2.6032 | 1.1588 | 0.98361 | 1.6196 | 57.479
2009-05-10 | 7:57 | 0 | 20.234 | 0 | 2 | 0 | 30.909 | 42.04 | 27.873 | 27.969 | 15.123 | 25.173 | 13.002 | 0 | 0 | 56.133 | 56.761 | 45.334 | 23.489 | 0 | 0 | 54.551 | 33.228 | [5 empty] | 0 | 2.94 | 43 | 2.8102 | 2.596 | 1.1585 | 0.98361 | 1.6124 | 57.3778
2009-05-10 | 7:58 | 0 | 20.234 | 0 | 2 | 0 | 29.197 | 33.345 | 27.873 | 27.799 | 14.804 | 25.151 | 12.951 | 0 | 0 | 56.11 | 56.741 | 45.334 | 23.44 | 0 | 0 | 54.597 | 33.204 | [5 empty] | 0 | 1.398 | 44 | 2.8251 | 2.6102 | 1.1591 | 0.98361 | 1.6266 | 57.5758
2009-05-10 | 7:59 | 0 | 20.234 | 0 | 2 | 0 | 28.498 | 30.21 | 27.848 | 27.704 | 13.914 | 25.173 | 12.951 | 0 | 0 | 56.089 | 56.741 | 45.31 | 23.415 | 0 | 0 | 54.551 | 33.156 | [5 empty] | 0 | 0.794 | 45 | 2.8251 | 2.6102 | 1.1591 | 0.98361 | 1.6266 | 57.5758
2009-05-10 | 8:00 | 0 | 20.209 | 0 | 2 | 0 | 28.113 | 29.173 | 27.799 | 27.679 | 13.396 | 25.198 | 12.876 | 0 | 0 | 56.11 | 56.741 | 45.334 | 23.489 | 0 | 0 | 54.527 | 33.156 | [5 empty] | 0 | 0.434 | 46 | 2.8469 | 2.6309 | 1.16 | 0.98361 | 1.6473 | 57.8633
2009-05-10 | 8:01 | 0 | 20.209 | 0 | 3 | 0 | 27.944 | 28.667 | 27.777 | 27.633 | 13.296 | 25.173 | 12.853 | 1 | 0 | 56.089 | 56.741 | 45.31 | 23.415 | 0 | 0 | 54.527 | 33.156 | [5 empty] | 0 | 0.311 | 47 | 2.8536 | 2.6373 | 1.1602 | 0.98361 | 1.6537 | 57.9506
2009-05-10 | 8:02 | 0 | 20.204 | 0 | 2 | 0 | 27.794 | 28.349 | 27.748 | 27.625 | 13.069 | 25.097 | 12.896 | 0 | 0 | 56.061 | 56.69 | 45.282 | 23.386 | 0 | 0 | 54.478 | 33.127 | [5 empty] | 0 | 0.169 | 48 | 2.8411 | 2.6254 | 1.1597 | 0.98361 | 1.6418 | 57.7871
2009-05-10 | 8:03 | 0 | 20.234 | 0 | 2 | 0 | 27.777 | 28.162 | 27.753 | 27.608 | 12.901 | 25.078 | 12.976 | 0 | 0 | 56.089 | 56.718 | 45.31 | 23.464 | 0 | 0 | 54.46 | 33.18 | [5 empty] | 0 | 0.169 | 49 | 2.8178 | 2.6032 | 1.1588 | 0.98361 | 1.6196 | 57.479
2009-05-10 | 8:04 | 0 | 20.234 | 0 | 2 | 0 | 27.704 | 28.064 | 27.633 | 27.633 | 12.705 | 25.102 | 12.976 | 0 | 0 | 56.065 | 56.695 | 45.238 | 23.366 | 0 | 0 | 54.434 | 33.18 | [5 empty] | 0 | 0.071 | 50 | 2.8178 | 2.6032 | 1.1588 | 0.98361 | 1.6196 | 57.479
2009-05-10 | 8:05 | 0 | 20.192 | 0 | 2 | 0 | 27.611 | 27.924 | 27.539 | 27.539 | 21.083 | 24.987 | 12.931 | 0 | 0 | 55.998 | 56.652 | 45.243 | 23.3 | 0 | 0 | 54.439 | 33.161 | [5 empty] | 0 | 0.072 | 51 | 2.8309 | 2.6157 | 1.1593 | 0.98361 | 1.6321 | 57.6529
2009-05-10 | 8:06 | 1 | 20.214 | 0 | 3 | 0 | 45.357 | 27.829 | 27.515 | 27.444 | 26.841 | 24.938 | 12.956 | 0 | 0 | 55.998 | 56.629 | 45.219 | 23.155 | 0 | 0 | 54.392 | 33.137 | [5 empty] | 20.214 | 17.913 | 52 | 2.8236 | 2.6088 | 1.159 | 0.98361 | 1.6252 | 57.5565
2009-05-10 | 8:07 | 0 | 20.192 | 1 | 2 | 0 | 51.848 | 36.215 | 27.419 | 27.395 | 27.998 | 24.938 | 12.956 | 2 | 0 | 55.974 | 56.629 | 45.219 | 23.204 | 0 | 0 | 54.369 | 33.137 | [5 empty] | 0 | 24.453 | 53 | 2.8236 | 2.6088 | 1.159 | 0.98361 | 1.6252 | 57.5565
2009-05-10 | 8:08 | 0 | 20.134 | 0 | 2 | 0 | 53.101 | 49.204 | 27.292 | 27.314 | 28.736 | 24.882 | 12.899 | 2 | 0 | 55.921 | 56.553 | 45.189 | 23.317 | 0 | 0 | 54.362 | 33.106 | [5 empty] | 0 | 25.787 | 54 | 2.8402 | 2.6246 | 1.1597 | 0.98361 | 1.641 | 57.7756
2009-05-10 | 8:09 | 1 | 20.192 | 0 | 2 | 0 | 53.199 | 51.986 | 27.395 | 27.25 | 29.273 | 24.913 | 12.906 | 2 | 0 | 55.951 | 56.606 | 45.198 | 23.251 | 0 | 0 | 54.369 | 33.137 | [5 empty] | 20.192 | 25.949 | 55 | 2.8382 | 2.6226 | 1.1596 | 0.98361 | 1.639 | 57.7489
2009-05-10 | 8:10 | 0 | 20.192 | 0 | 3 | 0 | 53.132 | 52.466 | 27.49 | 27.201 | 29.876 | 24.962 | 12.858 | 2 | 0 | 55.951 | 56.606 | 45.198 | 23.251 | 0 | 0 | 54.324 | 33.161 | [5 empty] | 0 | 25.931 | 56 | 2.8522 | 2.6359 | 1.1602 | 0.98361 | 1.6523 | 57.9317
2009-05-10 | 8:11 | 0 | 20.214 | 0 | 2 | 0 | 53.636 | 52.604 | 27.684 | 27.275 | 30.502 | 24.987 | 12.783 | 2 | 0 | 55.998 | 56.56 | 45.266 | 23.204 | 0 | 0 | 54.324 | 33.161 | [5 empty] | 0 | 26.361 | 57 | 2.874 | 2.6567 | 1.1611 | 0.98361 | 1.6731 | 58.2138
2009-05-10 | 8:12 | 1 | 20.214 | 0 | 2 | 0 | 53.498 | 52.971 | 27.853 | 27.419 | 30.936 | 25.132 | 12.883 | 2 | 0 | 56.042 | 56.583 | 45.313 | 23.204 | 0 | 0 | 54.324 | 33.161 | [5 empty] | 20.214 | 26.079 | 58 | 2.8449 | 2.629 | 1.1599 | 0.98361 | 1.6454 | 57.8367
2009-05-10 | 8:13 | 0 | 20.182 | 0 | 2 | 0 | 53.811 | 53.078 | 27.966 | 27.508 | 31.433 | 25.244 | 12.873 | 1 | 0 | 56.012 | 56.576 | 45.236 | 23.339 | 0 | 0 | 54.294 | 33.106 | [5 empty] | 0 | 26.303 | 59 | 2.8478 | 2.6318 | 1.16 | 0.98361 | 1.6481 | 57.8748
2009-05-10 | 8:14 | 0 | 20.192 | 0 | 2 | 1 | 54.278 | 53.269 | 28.069 | 27.709 | 32.238 | 25.396 | 12.906 | 2 | 0 | 56.135 | 56.606 | 45.313 | 23.251 | 0 | 0 | 54.345 | 33.137 | [5 empty] | 0 | 26.569 | 60 | 2.8382 | 2.6226 | 1.1596 | 0.98361 | 1.639 | 57.7489
2009-05-10 | 8:15 | 0 | 20.192 | 0 | 2 | 0 | 54.301 | 53.75 | 28.143 | 27.804 | 32.854 | 25.492 | 12.956 | 2 | 0 | 56.202 | 56.606 | 45.313 | 23.396 | 0 | 0 | 54.369 | 33.137 | [5 empty] | 0 | 26.497 | 0 | 2.8236 | 2.6088 | 1.159 | 0.98361 | 1.6252 | 57.5565
2009-05-10 | 8:16 | 1 | 20.192 | 0 | 2 | 0 | 54.392 | 53.911 | 28.165 | 27.878 | 33.677 | 25.588 | 12.883 | 2 | 0 | 56.225 | 56.606 | 45.357 | 23.494 | 0 | 0 | 54.369 | 33.161 | [5 empty] | 20.192 | 26.514 | 1 | 2.8449 | 2.629 | 4.462 | 4.2857 | -1.6567 | -58.2356
2009-05-10 | 8:17 | 0 | 20.192 | 0 | 2 | 0 | 55.125 | 53.979 | 28.165 | 27.9 | 34.687 | 25.781 | 12.833 | 2 | 0 | 56.248 | 56.629 | 45.336 | 23.445 | 0 | 0 | 54.369 | 33.113 | [5 empty] | 0 | 27.225 | 2 | 2.8594 | 2.6428 | 4.4626 | 4.2857 | -1.6429 | -57.4551
2009-05-10 | 8:18 | 0 | 20.192 | 0 | 3 | 0 | 55.379 | 54.53 | 28.214 | 27.924 | 35.464 | 25.877 | 12.956 | 2 | 0 | 56.293 | 56.652 | 45.357 | 23.589 | 0 | 0 | 54.392 | 33.113 | [5 empty] | 0 | 27.455 | 3 | 2.8236 | 2.6088 | 4.4611 | 4.2857 | -1.6769 | -59.3897
2009-05-10 | 8:19 | 0 | 20.214 | 0 | 2 | 0 | 55.242 | 54.966 | 28.287 | 27.949 | 36.239 | 25.926 | 12.906 | 1 | 0 | 56.359 | 56.606 | 45.38 | 23.54 | 0 | 0 | 54.324 | 33.113 | [5 empty] | 0 | 27.293 | 4 | 2.8382 | 2.6226 | 4.4617 | 4.2857 | -1.6631 | -58.5974
2009-05-10 | 8:20 | 1 | 20.214 | 0 | 2 | 0 | 54.99 | 55.011 | 28.407 | 28.02 | 36.78 | 26.046 | 12.883 | 2 | 0 | 56.382 | 56.629 | 45.38 | 23.565 | 0 | 0 | 54.345 | 33.089 | [5 empty] | 20.214 | 26.97 | 5 | 2.8449 | 2.629 | 4.462 | 4.2857 | -1.6567 | -58.2356
2009-05-10 | 8:21 | 0 | 20.239 | 0 | 2 | 0 | 55.057 | 54.805 | 28.503 | 28.094 | 37.131 | 26.142 | 12.883 | 2 | 0 | 56.382 | 56.629 | 45.404 | 23.349 | 0 | 0 | 54.369 | 33.113 | [5 empty] | 0 | 26.963 | 6 | 2.8449 | 2.629 | 4.462 | 4.2857 | -1.6567 | -58.2356
2009-05-10 | 8:22 | 0 | 20.239 | 0 | 2 | 0 | 55.081 | 54.758 | 28.599 | 28.165 | 37.461 | 26.287 | 12.931 | 2 | 0 | 56.426 | 56.629 | 45.404 | 23.445 | 0 | 0 | 54.345 | 33.113 | [5 empty] | 0 | 26.916 | 7 | 2.8309 | 2.6157 | 4.4614 | 4.2857 | -1.67 | -58.9925
2009-05-10 | 8:23 | 0 | 20.192 | 0 | 2 | 0 | 55.125 | 54.852 | 28.768 | 28.309 | 37.765 | 26.36 | 12.981 | 2 | 0 | 56.426 | 56.674 | 45.404 | 23.589 | 0 | 0 | 54.345 | 33.113 | [5 empty] | 0 | 26.816 | 8 | 2.8163 | 2.6019 | 4.4608 | 4.2857 | -1.6839 | -59.7889
2009-05-10 | 8:24 | 1 | 20.192 | 0 | 2 | 0 | 55.242 | 54.873 | 28.962 | 28.454 | 38.165 | 26.505 | 12.956 | 1 | 0 | 56.448 | 56.674 | 45.404 | 23.469 | 0 | 0 | 54.259 | 33.139 | [5 empty] | 20.192 | 26.788 | 9 | 2.8236 | 2.6088 | 4.4611 | 4.2857 | -1.6769 | -59.3897
2009-05-10 | 8:25 | 0 | 20.224 | 0 | 2 | 0 | 55.459 | 54.931 | 29.261 | 28.658 | 38.129 | 26.635 | 12.916 | 2 | 0 | 56.462 | 56.663 | 45.462 | 23.503 | 0 | 0 | 54.289 | 33.194 | [5 empty] | 0 | 26.801 | 10 | 2.8353 | 2.6199 | 4.4616 | 4.2857 | -1.6659 | -58.7552
2009-05-10 | 8:26 | 0 | 20.202 | 0 | 2 | 0 | 55.529 | 55.092 | 29.646 | 28.922 | 38.224 | 26.539 | 12.941 | 2 | 0 | 56.505 | 56.663 | 45.485 | 23.575 | 0 | 0 | 54.313 | 33.194 | [5 empty] | 0 | 26.607 | 11 | 2.828 | 2.6129 | 4.4613 | 4.2857 | -1.6728 | -59.1511
2009-05-10 | 8:27 | 0 | 20.224 | 0 | 2 | 0 | 55.207 | 55.139 | 30.006 | 29.165 | 32.795 | 26.755 | 12.992 | 1 | 0 | 56.528 | 56.64 | 45.439 | 23.648 | 0 | 0 | 54.336 | 33.17 | [5 empty] | 0 | 26.042 | 12 | 2.8131 | 2.5988 | 4.4607 | 4.2857 | -1.6869 | -59.9652
2009-05-10 | 8:28 | 0 | 20.224 | 0 | 3 | 1 | 40.009 | 55.482 | 30.394 | 29.501 | 24.467 | 26.755 | 12.966 | 1 | 0 | 56.528 | 56.64 | 45.439 | 23.575 | 0 | 0 | 54.313 | 33.17 | [5 empty] | 0 | 10.508 | 13 | 2.8207 | 2.606 | 4.461 | 4.2857 | -1.6797 | -59.5491
2009-05-10 | 8:29 | 0 | 20.224 | 0 | 2 | 0 | 34.134 | 47.572 | 30.754 | 29.886 | 20.877 | 26.828 | 13.017 | 1 | 0 | 56.551 | 56.663 | 45.439 | 23.479 | 0 | 0 | 54.289 | 33.17 | [5 empty] | 0 | 4.248 | 0 | 2.8058 | 2.5919 | 4.4604 | 4.2857 | -1.6938 | -60.3675
2009-05-10 | 8:30 | 0 | 20.257 | 0 | 2 | 0 | 32.424 | 37.55 | 31.075 | 30.281 | 18.457 | 26.907 | 13.049 | 0 | 0 | 56.581 | 56.715 | 45.516 | 23.557 | 0 | 0 | 54.343 | 33.201 | [5 empty] | 0 | 2.143 | 1 | 2.7965 | 2.583 | 1.5697 | 1.3953 | 1.1877 | 42.47
2009-05-10 | 8:31 | 0 | 20.209 | 0 | 2 | 0 | 31.845 | 34.048 | 31.411 | 30.666 | 16.951 | 26.931 | 13.024 | 0 | 0 | 56.581 | 56.693 | 45.492 | 23.582 | 0 | 0 | 54.366 | 33.201 | [5 empty] | 0 | 1.179 | 2 | 2.8038 | 2.59 | 1.57 | 1.3953 | 1.1946 | 42.6066
2009-05-10 | 8:32 | 0 | 20.177 | 0 | 2 | 0 | 31.693 | 32.842 | 31.502 | 30.923 | 15.905 | 26.875 | 12.992 | 0 | 0 | 56.551 | 56.64 | 45.439 | 23.526 | 0 | 0 | 54.313 | 33.194 | [5 empty] | 0 | 0.77 | 3 | 2.8131 | 2.5988 | 1.5703 | 1.3953 | 1.2035 | 42.7803
2009-05-10 | 8:33 | 0 | 20.202 | 0 | 2 | 0 | 31.718 | 32.367 | 31.598 | 31.213 | 15.312 | 26.875 | 13.064 | 0 | 0 | 56.528 | 56.62 | 45.439 | 23.55 | 0 | 0 | 54.336 | 33.194 | [5 empty] | 0 | 0.505 | 4 | 2.7922 | 2.5789 | 1.5695 | 1.3953 | 1.1835 | 42.3878
2009-05-10 | 8:34 | 0 | 20.202 | 0 | 2 | 0 | 31.791 | 32.176 | 31.693 | 31.333 | 15.264 | 26.804 | 13.115 | 0 | 0 | 56.505 | 56.62 | 45.439 | 23.575 | 0 | 0 | 54.313 | 33.194 | [5 empty] | 0 | 0.458 | 5 | 2.7773 | 2.5648 | 1.5689 | 1.3953 | 1.1694 | 42.1062
2009-05-10 | 8:35 | 0 | 20.224 | 0 | 2 | 0 | 31.838 | 32.176 | 31.549 | 31.502 | 15.337 | 26.706 | 13.09 | 0 | 0 | 56.462 | 56.574 | 45.439 | 23.479 | 0 | 0 | 54.313 | 33.194 | [5 empty] | 0 | 0.336 | 6 | 2.7846 | 2.5717 | 1.5692 | 1.3953 | 1.1763 | 42.2446
2009-05-10 | 8:36 | 0 | 20.224 | 0 | 2 | 0 | 31.862 | 32.152 | 31.308 | 31.379 | 14.595 | 26.635 | 13.09 | 0 | 0 | 56.394 | 56.574 | 45.415 | 23.55 | 0 | 0 | 54.313 | 33.194 | [5 empty] | 0 | 0.483 | 7 | 2.7846 | 2.5717 | 1.5692 | 1.3953 | 1.1763 | 42.2446
2009-05-10 | 8:37 | 0 | 20.257 | 0 | 2 | 0 | 31.87 | 32.184 | 31.051 | 31.244 | 28.618 | 26.642 | 12.999 | 0 | 0 | 56.38 | 56.558 | 45.446 | 23.486 | 0 | 0 | 54.32 | 33.201 | [5 empty] | 0 | 0.626 | 8 | 2.8111 | 2.5969 | 1.5703 | 1.3953 | 1.2015 | 42.7424
2009-05-10 | 8:38 | 1 | 20.224 | 0 | 2 | 0 | 50.966 | 32.127 | 30.85 | 30.994 | 24.104 | 26.515 | 12.966 | 1 | 0 | 56.305 | 56.528 | 45.415 | 23.526 | 0 | 0 | 54.313 | 33.17 | [5 empty] | 20.224 | 19.972 | 9 | 2.8207 | 2.606 | 1.5707 | 1.3953 | 1.2107 | 42.9206
2009-05-10 | 8:39 | 0 | 20.234 | 0 | 2 | 0 | 40.863 | 39.031 | 30.715 | 30.81 | 17.001 | 26.451 | 13.049 | 0 | 0 | 56.312 | 56.515 | 45.399 | 23.462 | 0 | 0 | 54.299 | 33.18 | [5 empty] | 0 | 10.053 | 10 | 2.7965 | 2.583 | 1.5697 | 1.3953 | 1.1877 | 42.47
2009-05-10 | 8:40 | 0 | 20.234 | 0 | 2 | 0 | 34.354 | 47.189 | 30.546 | 30.69 | 15.692 | 26.402 | 13.072 | 1 | 0 | 56.268 | 56.515 | 45.399 | 23.582 | 0 | 0 | 54.252 | 33.18 | [5 empty] | 0 | 3.664 | 11 | 2.7898 | 2.5767 | 1.5694 | 1.3953 | 1.1813 | 42.3438
2009-05-10 | 8:41 | 0 | 20.234 | 0 | 2 | 0 | 32.375 | 38.301 | 30.497 | 30.497 | 14.852 | 26.306 | 12.974 | 0 | 0 | 56.223 | 56.492 | 45.446 | 23.415 | 0 | 0 | 54.252 | 33.156 | [5 empty] | 0 | 1.878 | 12 | 2.8184 | 2.6038 | 1.5706 | 1.3953 | 1.2084 | 42.8775
2009-05-10 | 8:42 | 0 | 20.224 | 0 | 2 | 0 | 31.549 | 34.041 | 30.32 | 30.345 | 14.399 | 26.225 | 12.891 | 0 | 0 | 56.17 | 56.439 | 45.392 | 23.479 | 0 | 0 | 54.222 | 33.149 | [5 empty] | 0 | 1.204 | 13 | 2.8425 | 2.6268 | 1.5715 | 1.3953 | 1.2314 | 43.3212
2009-05-10 | 8:43 | 0 | 20.202 | 0 | 2 | 0 | 31.139 | 32.56 | 30.273 | 30.224 | 14.226 | 26.25 | 12.868 | 0 | 0 | 56.17 | 56.439 | 45.348 | 23.43 | 0 | 0 | 54.198 | 33.17 | [5 empty] | 0 | 0.915 | 14 | 2.8492 | 2.6331 | 1.5718 | 1.3953 | 1.2378 | 43.4428
2009-05-10 | 8:44 | 0 | 20.202 | 0 | 1 | 0 | 30.874 | 31.887 | 30.224 | 30.175 | 14.027 | 26.25 | 12.992 | 0 | 0 | 56.124 | 56.439 | 45.324 | 23.454 | 0 | 0 | 54.219 | 33.146 | [5 empty] | 0 | 0.699 | 15 | 2.8131 | 2.5988 | 1.5703 | 1.3953 | 1.2035 | 42.7803
2009-05-10 | 8:45 | 0 | 20.212 | 0 | 2 | 0 | 30.646 | 31.487 | 30.428 | 30.092 | 13.645 | 26.188 | 13.052 | 0 | 0 | 56.065 | 56.403 | 45.31 | 23.442 | 0 | 0 | 54.163 | 33.11 | [5 empty] | 0 | 0.554 | 16 | 2.7957 | 2.5822 | 1.5696 | 1.3953 | 1.1869 | 42.4536
2009-05-10 | 8:46 | 0 | 20.212 | 0 | 2 | 0 | 30.524 | 31.176 | 30.548 | 30.188 | 13.522 | 26.213 | 13.077 | 0 | 0 | 56.065 | 56.382 | 45.31 | 23.467 | 0 | 0 | 54.14 | 33.089 | [5 empty] | 0 | 0.336 | 17 | 2.7884 | 2.5753 | 1.5693 | 1.3953 | 1.1799 | 42.3163
2009-05-10 | 8:47 | 0 | 20.164 | 0 | 1 | 0 | 30.332 | 30.933 | 30.452 | 30.403 | 13.301 | 26.139 | 13.102 | 0 | 0 | 56.019 | 56.359 | 45.31 | 23.347 | 0 | 0 | 54.093 | 33.089 | [5 empty] | 0 | -0.071 | 18 | 2.7811 | 2.5684 | 1.569 | 1.3953 | 1.173 | 42.1782
2009-05-10 | 8:48 | 0 | 20.244 | 0 | 2 | 0 | 30.435 | 30.774 | 30.291 | 30.46 | 23.401 | 26.147 | 13.059 | 0 | 0 | 56.049 | 56.389 | 45.317 | 23.523 | 0 | 0 | 54.1 | 33.141 | [5 empty] | 0 | -0.025 | 19 | 2.7936 | 2.5803 | 1.5696 | 1.3953 | 1.1849 | 42.4152
2009-05-10 | 8:49 | 0 | 20.212 | 0 | 2 | 0 | 47.924 | 30.622 | 30.163 | 30.283 | 27.007 | 25.875 | 13.102 | 1 | 0 | 55.974 | 56.337 | 45.31 | 23.393 | 0 | 0 | 54.093 | 33.11 | [5 empty] | 0 | 17.641 | 20 | 2.7811 | 2.5684 | 1.569 | 1.3953 | 1.173 | 42.1782
2009-05-10 | 8:50 | 0 | 20.212 | 0 | 2 | 0 | 45.562 | 31.897 | 30.068 | 30.163 | 17.449 | 25.828 | 13.102 | 0 | 0 | 55.951 | 56.314 | 45.287 | 23.298 | 0 | 0 | 54.117 | 33.134 | [5 empty] | 0 | 15.399 | 21 | 2.7811 | 2.5684 | 1.569 | 1.3953 | 1.173 | 42.1782
2009-05-10 | 8:51 | 0 | 20.222 | 0 | 1 | 0 | 35.469 | 46.365 | 29.969 | 30.043 | 15.646 | 25.803 | 13.027 | 1 | 0 | 55.928 | 56.291 | 45.266 | 23.322 | 0 | 0 | 54.163 | 33.11 | [5 empty] | 0 | 5.426 | 22 | 2.8029 | 2.5891 | 1.5699 | 1.3953 | 1.1938 | 42.5902
2009-05-10 | 8:52 | 0 | 20.212 | 0 | 2 | 0 | 32.284 | 43.451 | 29.898 | 29.923 | 14.683 | 25.779 | 13.102 | 0 | 0 | 55.881 | 56.337 | 45.287 | 23.369 | 0 | 0 | 54.184 | 33.11 | [5 empty] | 0 | 2.361 | 23 | 2.7811 | 2.5684 | 1.569 | 1.3953 | 1.173 | 42.1782
2009-05-10 | 8:53 | 0 | 20.244 | 0 | 1 | 0 | 31.183 | 36.174 | 29.955 | 29.835 | 14.445 | 25.835 | 13.233 | 0 | 0 | 55.911 | 56.298 | 45.317 | 23.45 | 0 | 0 | 54.215 | 33.165 | [5 empty] | 0 | 1.348 | 24 | 2.743 | 2.5321 | 1.5675 | 1.3953 | 1.1368 | 41.4428
2009-05-10 | 8:54 | 0 | 20.244 | 0 | 2 | 0 | 30.725 | 33.165 | 29.906 | 29.786 | 14.221 | 25.786 | 13.185 | 0 | 0 | 55.935 | 56.321 | 45.317 | 23.45 | 0 | 0 | 54.17 | 33.141 | [5 empty] | 0 | 0.939 | 25 | 2.7569 | 2.5454 | 1.5681 | 1.3953 | 1.15 | 41.7147
2009-05-10 | 8:55 | 0 | 20.222 | 0 | 1 | 0 | 30.46 | 31.907 | 29.835 | 29.81 | 13.949 | 25.715 | 13.135 | 0 | 0 | 55.911 | 56.343 | 45.296 | 23.425 | 0 | 0 | 54.147 | 33.12 | [5 empty] | 0 | 0.65 | 26 | 2.7715 | 2.5592 | 1.5687 | 1.3953 | 1.1639 | 41.9949
2009-05-10 | 8:56 | 0 | 20.222 | 1 | 2 | 0 | 30.266 | 31.279 | 29.835 | 29.714 | 13.949 | 25.691 | 13.11 | 0 | 0 | 55.911 | 56.298 | 45.296 | 23.354 | 0 | 0 | 54.147 | 33.141 | [5 empty] | 0 | 0.552 | 27 | 2.7788 | 2.5662 | 1.569 | 1.3953 | 1.1708 | 42.1339
2009-05-10 | 8:57 | 0 | 20.222 | 0 | 2 | 0 | 29.955 | 30.798 | 29.69 | 29.714 | 13.457 | 25.642 | 12.986 | 0 | 0 | 55.89 | 56.298 | 45.25 | 23.354 | 0 | 0 | 54.124 | 33.141 | [5 empty] | 0 | 0.241 | 28 | 2.8149 | 2.6005 | 1.5704 | 1.3953 | 1.2051 | 42.8128
2009-05-10 | 8:58 | 0 | 20.222 | 0 | 3 | 0 | 29.761 | 30.364 | 29.545 | 29.57 | 13.356 | 25.666 | 12.986 | 1 | 0 | 55.89 | 56.163 | 45.273 | 23.378 | 2 | 0 | 56.859 | 24.269 | [5 empty] | 0 | 0.191 | 29 | 2.8149 | 2.6005 | 1.5704 | 1.3953 | 1.2051 | 42.8128
2009-05-10 | 8:59 | 0 | 20.212 | 0 | 2 | 0 | 29.584 | 30.018 | 29.874 | 29.393 | 16.338 | 25.683 | 12.881 | 0 | 0 | 55.79 | 56.042 | 44.806 | 23.393 | 0 | 0 | 57.503 | 21.829 | [5 empty] | 0 | 0.191 | 30 | 2.8455 | 2.6295 | 1.5717 | 1.3953 | 1.2342 | 43.3741
2009-05-10 | 9:00 | 0 | 20.189 | 0 | 3 | 0 | 43.382 | 29.874 | 30.308 | 29.729 | 28.381 | 25.61 | 12.929 | 0 | 0 | 55.79 | 55.974 | 44.181 | 23.467 | 0 | 0 | 57.569 | 21.66 | [5 empty] | 0 | 13.653 | 31 | 2.8315 | 2.6163 | 1.5711 | 1.3953 | 1.2209 | 43.119
2009-05-10 | 9:01 | 1 | 20.244 | 0 | 3 | 0 | 51.19 | 38.712 | 30.678 | 30.22 | 29.81 | 25.642 | 12.986 | 1 | 0 | 55.797 | 56.005 | 43.599 | 23.545 | 0 | 0 | 57.51 | 21.956 | [5 empty] | 20.244 | 20.97 | 32 | 2.8149 | 2.6005 | 1.5704 | 1.3953 | 1.2051 | 42.8128
2009-05-10 | 9:02 | 0 | 20.244 | 0 | 2 | 0 | 53.024 | 49.722 | 30.7 | 30.58 | 30.774 | 25.595 | 13.11 | 2 | 0 | 55.797 | 55.981 | 43.224 | 23.523 | 0 | 0 | 57.375 | 22.317 | [5 empty] | 0 | 22.444 | 33 | 2.7788 | 2.5662 | 1.569 | 1.3953 | 1.1708 | 42.1339
2009-05-10 | 9:03 | 0 | 20.189 | 0 | 3 | 0 | 53.153 | 52.053 | 30.502 | 30.573 | 31.656 | 25.514 | 13.152 | 2 | 0 | 55.743 | 55.904 | 42.841 | 23.513 | 0 | 0 | 57.233 | 22.672 | [5 empty] | 0 | 22.58 | 34 | 2.7665 | 2.5545 | 1.5685 | 1.3953 | 1.1592 | 41.8999
2009-05-10 | 9:04 | 1 | 20.222 | 0 | 2 | 0 | 53.505 | 52.656 | 30.411 | 30.484 | 32.098 | 25.666 | 13.037 | 2 | 0 | 55.774 | 55.935 | 42.683 | 23.545 | 0 | 0 | 57.149 | 22.991 | [5 empty] | 20.222 | 23.021 | 35 | 2.8 | 2.5864 | 1.5698 | 1.3953 | 1.191 | 42.5357
2009-05-10 | 9:05 | 0 | 20.214 | 0 | 3 | 0 | 53.566 | 52.994 | 30.406 | 30.286 | 32.713 | 25.686 | 13.032 | 2 | 0 | 55.746 | 55.928 | 42.489 | 23.516 | 0 | 0 | 57.01 | 23.251 | [5 empty] | 0 | 23.28 | 36 | 2.8015 | 2.5877 | 1.5699 | 1.3953 | 1.1924 | 42.563
2009-05-10 | 9:06 | 0 | 20.214 | 0 | 2 | 0 | 53.428 | 53.085 | 30.455 | 30.19 | 33.206 | 25.708 | 13.13 | 1 | 0 | 55.769 | 55.928 | 42.372 | 23.494 | 0 | 0 | 56.921 | 23.565 | [5 empty] | 0 | 23.238 | 37 | 2.7729 | 2.5606 | 1.5687 | 1.3953 | 1.1653 | 42.0227
2009-05-10 | 9:07 | 0 | 20.159 | 0 | 3 | 0 | 53.559 | 53.101 | 30.614 | 30.261 | 33.794 | 25.541 | 13.054 | 2 | 0 | 55.813 | 55.928 | 42.255 | 23.494 | 0 | 0 | 56.807 | 23.83 | [5 empty] | 0 | 23.298 | 38 | 2.7951 | 2.5817 | 1.5696 | 1.3953 | 1.1863 | 42.4426
2009-05-10 | 9:08 | 1 | 20.192 | 0 | 2 | 0 | 54.896 | 53.176 | 31.154 | 30.357 | 34.287 | 25.563 | 13.105 | 2 | 0 | 55.883 | 55.928 | 42.207 | 23.54 | 0 | 0 | 56.718 | 24.143 | [5 empty] | 20.192 | 24.539 | 39 | 2.7802 | 2.5675 | 1.569 | 1.3953 | 1.1722 | 42.1616
2009-05-10 | 9:09 | 0 | 20.214 | 0 | 2 | 0 | 55.928 | 53.797 | 32.213 | 30.646 | 35.134 | 25.563 | 13.228 | 2 | 0 | 55.907 | 55.907 | 42.207 | 23.614 | 0 | 0 | 56.606 | 24.433 | [5 empty] | 0 | 25.282 | 40 | 2.7444 | 2.5335 | 1.5676 | 1.3953 | 1.1381 | 41.4713
2009-05-10 | 9:10 | 0 | 20.214 | 0 | 2 | 0 | 56.337 | 55.081 | 33.912 | 31.585 | 36.308 | 25.686 | 13.155 | 1 | 0 | 55.928 | 55.928 | 42.207 | 23.66 | 0 | 0 | 56.517 | 24.649 | [5 empty] | 0 | 24.752 | 41 | 2.7657 | 2.5537 | 1.5684 | 1.3953 | 1.1583 | 41.8831
2009-05-10 | 9:11 | 0 | 20.192 | 0 | 2 | 1 | 51.503 | 55.769 | 35.744 | 33.23 | 27.105 | 25.757 | 13.278 | 2 | 0 | 55.974 | 55.951 | 42.159 | 23.66 | 0 | 0 | 56.471 | 24.889 | [5 empty] | 0 | 18.273 | 42 | 2.7298 | 2.5196 | 1.567 | 1.3953 | 1.1243 | 41.1855
2009-05-10 | 9:12 | 0 | 20.192 | 0 | 2 | 0 | 39.621 | 55.379 | 37.555 | 35.227 | 22.506 | 25.828 | 13.303 | 0 | 0 | 55.998 | 55.907 | 42.159 | 23.636 | 0 | 0 | 56.382 | 25.107 | [5 empty] | 0 | 4.394 | 0 | 2.7226 | 2.5127 | 1.5667 | 1.3953 | 1.1174 | 41.0415
2009-05-10 | 9:13 | 0 | 20.192 | 0 | 3 | 0 | 37.083 | 43.994 | 39.083 | 37.155 | 19.453 | 25.902 | 13.13 | 1 | 0 | 56.021 | 55.951 | 42.159 | 23.685 | 0 | 0 | 56.337 | 25.347 | [5 empty] | 0 | -0.072 | 1 | 2.7729 | 2.5606 | 1.1257 | 0.95238 | 1.6082 | 57.9974
2009-05-10 | 9:14 | 0 | 20.214 | 0 | 2 | 0 | 37.461 | 38.378 | 40.14 | 38.729 | 17.675 | 25.902 | 13.228 | 0 | 0 | 56.065 | 55.951 | 42.231 | 23.66 | 0 | 0 | 56.27 | 25.588 | [5 empty] | 0 | -1.268 | 2 | 2.7444 | 2.5335 | 1.1246 | 0.95238 | 1.5811 | 57.612
2009-05-10 | 9:15 | 0 | 20.192 | 0 | 2 | 0 | 38.471 | 37.744 | 40.657 | 39.975 | 17.378 | 25.973 | 13.228 | 0 | 0 | 56.089 | 55.951 | 42.255 | 23.709 | 0 | 0 | 56.225 | 25.781 | [5 empty] | 0 | -1.504 | 3 | 2.7444 | 2.5335 | 1.1246 | 0.95238 | 1.5811 | 57.612
2009-05-10 | 9:16 | 0 | 20.214 | 0 | 2 | 0 | 39.528 | 38.423 | 40.892 | 40.681 | 16.463 | 25.973 | 13.228 | 0 | 0 | 56.112 | 55.907 | 42.372 | 23.66 | 0 | 0 | 56.135 | 25.951 | [5 empty] | 0 | -1.153 | 4 | 2.7444 | 2.5335 | 1.1246 | 0.95238 | 1.5811 | 57.612
2009-05-10 | 9:17 | 0 | 20.214 | 0 | 3 | 0 | 40.258 | 39.318 | 40.585 | 40.985 | 15.551 | 25.973 | 13.155 | 0 | 0 | 56.112 | 55.907 | 42.324 | 23.565 | 0 | 0 | 56.021 | 26.046 | [5 empty] | 0 | -0.727 | 5 | 2.7657 | 2.5537 | 1.1255 | 0.95238 | 1.6013 | 57.8998
2009-05-10 | 9:18 | 0 | 20.214 | 0 | 2 | 0 | 40.633 | 40.093 | 39.459 | 40.915 | 15.056 | 26.022 | 13.253 | 0 | 0 | 56.065 | 55.883 | 42.442 | 23.54 | 0 | 0 | 55.951 | 26.237 | [5 empty] | 0 | -0.282 | 6 | 2.7371 | 2.5266 | 1.1243 | 0.95238 | 1.5742 | 57.5125
2009-05-10 | 9:19 | 0 | 20.214 | 0 | 2 | 0 | 40.657 | 40.516 | 37.555 | 40.045 | 14.314 | 25.997 | 13.13 | 0 | 0 | 55.951 | 55.837 | 42.42 | 23.685 | 0 | 0 | 55.883 | 26.431 | [5 empty] | 0 | 0.612 | 7 | 2.7729 | 2.5606 | 1.1257 | 0.95238 | 1.6082 | 57.9974
2009-05-10 | 9:20 | 0 | 20.192 | 0 | 2 | 0 | 40.282 | 40.657 | 36.545 | 38.095 | 14.118 | 25.997 | 13.303 | 0 | 0 | 55.998 | 55.86 | 42.42 | 23.614 | 0 | 0 | 55.86 | 26.6 | [5 empty] | 0 | 2.187 | 8 | 2.7226 | 2.5127 | 1.1237 | 0.95238 | 1.5603 | 57.3117
2009-05-10 | 9:21 | 0 | 20.166 | 0 | 3 | 0 | 45.175 | 40.468 | 35.981 | 36.639 | 34.407 | 25.997 | 13.328 | 0 | 0 | 55.974 | 55.837 | 42.396 | 23.565 | 0 | 0 | 55.769 | 26.721 | [5 empty] | 0 | 8.536 | 9 | 2.7153 | 2.5058 | 1.1234 | 0.95238 | 1.5534 | 57.2105
2009-05-10 | 9:22 | 0 | 20.166 | 0 | 2 | 0 | 51.479 | 40.468 | 35.885 | 35.885 | 21.034 | 25.973 | 13.401 | 1 | 0 | 55.928 | 55.86 | 42.372 | 23.54 | 0 | 0 | 55.722 | 26.841 | [5 empty] | 0 | 15.594 | 10 | 2.694 | 2.4856 | 1.1225 | 0.95238 | 1.5332 | 56.9119
2009-05-10 | 9:23 | 0 | 20.166 | 0 | 2 | 0 | 40.774 | 52.053 | 35.933 | 35.651 | 15.996 | 25.973 | 13.303 | 0 | 0 | 55.951 | 55.837 | 42.372 | 23.565 | 0 | 0 | 55.631 | 26.985 | [5 empty] | 0 | 5.123 | 11 | 2.7226 | 2.5127 | 1.1237 | 0.95238 | 1.5603 | 57.3117
2009-05-10 | 9:24 | 0 | 20.192 | 0 | 2 | 0 | 37.366 | 44.298 | 36.05 | 35.651 | 15.352 | 25.973 | 13.376 | 0 | 0 | 55.907 | 55.79 | 42.324 | 23.614 | 0 | 0 | 55.631 | 27.059 | [5 empty] | 0 | 1.715 | 12 | 2.7013 | 2.4925 | 1.1228 | 0.95238 | 1.5401 | 57.0147
2009-05-10 | 9:25 | 0 | 20.237 | 0 | 2 | 0 | 36.375 | 38.775 | 36.282 | 35.696 | 14.978 | 25.995 | 13.371 | 1 | 0 | 55.949 | 55.858 | 42.37 | 23.682 | 0 | 0 | 55.697 | 27.223 | [5 empty] | 0 | 0.679 | 13 | 2.7028 | 2.4939 | 1.1229 | 0.95238 | 1.5415 | 57.0352
2009-05-10 | 9:26 | 0 | 20.26 | 0 | 3 | 0 | 36 | 37.057 | 36.282 | 35.765 | 14.681 | 25.995 | 13.494 | 0 | 0 | 55.949 | 55.834 | 42.37 | 23.705 | 0 | 0 | 55.582 | 27.368 | [5 empty] | 0 | 0.235 | 14 | 2.6669 | 2.4599 | 1.1215 | 0.95238 | 1.5075 | 56.5245
2009-05-10 | 9:27 | 0 | 20.269 | 0 | 2 | 0 | 35.89 | 36.454 | 36.079 | 35.866 | 13.997 | 25.953 | 13.404 | 0 | 0 | 55.979 | 55.818 | 42.329 | 23.785 | 0 | 0 | 55.566 | 27.52 | [5 empty] | 0 | 0.024 | 15 | 2.6932 | 2.4848 | 1.1225 | 0.95238 | 1.5324 | 56.8995
2009-05-10 | 9:28 | 0 | 20.237 | 0 | 2 | 0 | 35.813 | 36.189 | 35.859 | 35.742 | 13.768 | 25.921 | 13.421 | 0 | 0 | 55.925 | 55.811 | 42.274 | 23.609 | 0 | 0 | 55.445 | 27.633 | [5 empty] | 0 | 0.071 | 16 | 2.6882 | 2.4801 | 1.1223 | 0.95238 | 1.5277 | 56.8292
2009-05-10 | 9:29 | 0 | 20.269 | 0 | 2 | 0 | 35.773 | 36.079 | 35.325 | 35.514 | 13.628 | 25.882 | 13.381 | 0 | 0 | 55.935 | 55.818 | 42.305 | 23.665 | 0 | 0 | 55.452 | 27.76 | [5 empty] | 0 | 0.259 | 17 | 2.6999 | 2.4911 | 1.1228 | 0.95238 | 1.5388 | 56.9942
2009-05-10 | 9:30 | 0 | 20.365 | 0 | 2 | 0 | 35.655 | 36.055 | 34.833 | 35.091 | 13.849 | 25.882 | 13.504 | 0 | 0 | 55.979 | 55.888 | 42.353 | 23.81 | 0 | 0 | 55.545 | 27.978 | [5 empty] | 0 | 0.564 | 18 | 2.664 | 2.4571 | 1.1213 | 0.95238 | 1.5047 | 56.4824
2009-05-10 | 9:31 | 0 | 20.284 | 0 | 2 | 0 | 35.225 | 35.883 | 34.474 | 34.495 | 13.917 | 25.73 | 13.494 | 0 | 0 | 55.949 | 55.858 | 42.274 | 23.609 | 0 | 0 | 55.468 | 28.067 | [5 empty] | 0 | 0.73 | 19 | 2.6669 | 2.4599 | 1.1215 | 0.95238 | 1.5075 | 56.5245
2009-05-10 | 9:32 | 1 | 20.333 | 0 | 3 | 0 | 36.964 | 35.576 | 34.168 | 34.096 | 31.992 | 25.681 | 13.57 | 0 | 0 | 55.925 | 55.834 | 42.253 | 23.729 | 0 | 0 | 55.421 | 28.162 | [5 empty] | 20.333 | 2.868 | 20 | 2.6448 | 2.4388 | 1.1206 | 0.95238 | 1.4864 | 56.2021
2009-05-10 | 9:33 | 0 | 20.309 | 0 | 2 | 0 | 51.615 | 35.249 | 33.979 | 33.792 | 20.358 | 25.632 | 13.396 | 1 | 0 | 55.925 | 55.811 | 42.229 | 23.658 | 0 | 0 | 55.398 | 28.258 | [5 empty] | 0 | 17.823 | 21 | 2.6955 | 2.487 | 1.1226 | 0.95238 | 1.5346 | 56.9325
2009-05-10 | 9:34 | 0 | 20.365 | 0 | 2 | 0 | 39.815 | 47.861 | 33.682 | 33.565 | 16.813 | 25.593 | 13.479 | 0 | 0 | 55.911 | 55.841 | 42.284 | 23.714 | 0 | 0 | 55.407 | 28.388 | [5 empty] | 0 | 6.25 | 22 | 2.6713 | 2.464 | 1.1216 | 0.95238 | 1.5116 | 56.5876
2009-05-10 | 9:35 | 0 | 20.309 | 0 | 2 | 0 | 35.576 | 44.178 | 33.321 | 33.321 | 15.101 | 25.512 | 13.371 | 0 | 0 | 55.834 | 55.743 | 42.157 | 23.705 | 0 | 0 | 55.307 | 28.403 | [5 empty] | 0 | 2.255 | 23 | 2.7028 | 2.4939 | 1.1229 | 0.95238 | 1.5415 | 57.0352
2009-05-10 | 9:36 | 0 | 20.365 | 0 | 2 | 0 | 34.268 | 37.394 | 33.259 | 33.024 | 14.812 | 25.568 | 13.479 | 0 | 0 | 55.888 | 55.841 | 42.236 | 23.761 | 0 | 0 | 55.337 | 28.604 | [5 empty] | 0 | 1.244 | 24 | 2.6713 | 2.464 | 1.1216 | 0.95238 | 1.5116 | 56.5876
2009-05-10 | 9:37 | 0 | 20.333 | 0 | 2 | 0 | 33.486 | 35.132 | 33.134 | 32.804 | 14.138 | 25.465 | 13.57 | 1 | 0 | 55.834 | 55.788 | 42.181 | 23.729 | 0 | 0 | 55.284 | 28.667 | [5 empty] | 0 | 0.682 | 25 | 2.6448 | 2.4388 | 1.1206 | 0.95238 | 1.4864 | 56.2021
2009-05-10 | 9:38 | 0 | 20.365 | 0 | 2 | 0 | 33.165 | 34.268 | 33.048 | 32.766 | 14.022 | 25.497 | 13.504 | 0 | 0 | 55.865 | 55.841 | 42.212 | 23.785 | 0 | 0 | 55.291 | 28.748 | [5 empty] | 0 | 0.399 | 26 | 2.664 | 2.4571 | 1.1213 | 0.95238 | 1.5047 | 56.4824
2009-05-10 | 9:39 | 0 | 20.358 | 0 | 3 | 0 | 32.876 | 33.675 | 32.921 | 32.756 | 14.211 | 25.392 | 13.693 | 0 | 0 | 55.811 | 55.767 | 42.164 | 23.785 | 0 | 0 | 55.27 | 28.797 | [5 empty] | 0 | 0.12 | 27 | 2.609 | 2.4048 | 1.1191 | 0.95238 | 1.4524 | 55.6687
2009-05-10 | 9:40 | 0 | 20.358 | 0 | 2 | 0 | 32.756 | 33.275 | 32.756 | 32.663 | 13.841 | 25.342 | 13.519 | 0 | 0 | 55.834 | 55.767 | 42.133 | 23.729 | 0 | 0 | 55.193 | 28.861 | [5 empty] | 0 | 0.093 | 28 | 2.6597 | 2.4529 | 1.1212 | 0.95238 | 1.5006 | 56.4191
2009-05-10 | 9:41 | 0 | 20.358 | 0 | 2 | 0 | 32.639 | 33.086 | 32.402 | 32.522 | 14.04 | 25.247 | 13.816 | 0 | 0 | 55.788 | 55.743 | 42.133 | 23.729 | 0 | 0 | 55.125 | 28.932 | [5 empty] | 0 | 0.117 | 29 | 2.5732 | 2.3707 | 1.1177 | 0.95238 | 1.4184 | 55.1205
2009-05-10 | 9:42 | 0 | 20.333 | 0 | 2 | 0 | 32.522 | 32.921 | 32.233 | 32.162 | 13.545 | 25.247 | 13.816 | 0 | 0 | 55.767 | 55.743 | 42.111 | 23.609 | 0 | 0 | 55.125 | 28.981 | [5 empty] | 0 | 0.36 | 30 | 2.5732 | 2.3707 | 1.1177 | 0.95238 | 1.4184 | 55.1205
2009-05-10 | 9:43 | 0 | 20.365 | 0 | 2 | 0 | 32.67 | 32.811 | 32.218 | 32 | 29.084 | 25.208 | 13.776 | 0 | 0 | 55.774 | 55.774 | 42.095 | 23.736 | 0 | 0 | 55.155 | 29.084 | [5 empty] | 0 | 0.67 | 31 | 2.5848 | 2.3818 | 1.1181 | 0.95238 | 1.4294 | 55.3005
2009-05-10 | 9:44 | 0 | 20.309 | 0 | 2 | 0 | 50.606 | 32.615 | 32.208 | 31.921 | 22.864 | 25.127 | 13.768 | 0 | 0 | 55.72 | 55.72 | 42.016 | 23.682 | 0 | 0 | 55.102 | 29.114 | [5 empty] | 0 | 18.685 | 32 | 2.5872 | 2.384 | 1.1182 | 0.95238 | 1.4316 | 55.3363
2009-05-10 | 9:45 | 0 | 20.311 | 0 | 3 | 0 | 38.775 | 44.109 | 32.115 | 31.97 | 16.463 | 25.105 | 13.695 | 1 | 0 | 55.697 | 55.673 | 42.016 | 23.658 | 0 | 0 | 55.032 | 29.175 | [5 empty] | 0 | 6.805 | 33 | 2.6084 | 2.4042 | 1.1191 | 0.95238 | 1.4518 | 55.66
2009-05-10 | 9:46 | 0 | 20.252 | 0 | 2 | 0 | 34.041 | 43.276 | 31.936 | 31.936 | 15.118 | 25.07 | 13.809 | 0 | 0 | 55.594 | 55.641 | 42.006 | 23.624 | 0 | 0 | 54.952 | 29.214 | [5 empty] | 0 | 2.105 | 34 | 2.5752 | 2.3727 | 1.1177 | 0.95238 | 1.4203 | 55.1521
2009-05-10 | 9:47 | 0 | 20.311 | 0 | 2 | 0 | 32.783 | 35.861 | 31.872 | 31.872 | 15.425 | 25.009 | 13.967 | 0 | 0 | 55.65 | 55.65 | 42.016 | 23.793 | 0 | 0 | 54.905 | 29.285 | [5 empty] | 0 | 0.911 | 35 | 2.5292 | 2.3289 | 1.1159 | 0.95238 | 1.3766 | 54.4262
2009-05-10 | 9:48 | 0 | 20.326 | 0 | 2 | 0 | 32.247 | 33.548 | 31.791 | 31.671 | 14.452 | 25.07 | 13.884 | 1 | 0 | 55.594 | 55.617 | 41.982 | 23.768 | 0 | 0 | 54.905 | 29.381 | [5 empty] | 0 | 0.576 | 36 | 2.5534 | 2.3519 | 1.1168 | 0.95238 | 1.3995 | 54.8108
2009-05-10 | 9:49 | 0 | 20.277 | 0 | 2 | 0 | 31.936 | 32.795 | 31.647 | 31.598 | 14.032 | 25.021 | 14.032 | 0 | 0 | 55.594 | 55.594 | 41.961 | 23.673 | 0 | 0 | 54.861 | 29.405 | [5 empty] | 0 | 0.338 | 37 | 2.5103 | 2.3109 | 1.1151 | 0.95238 | 1.3586 | 54.1199
2009-05-10 | 9:50 | 0 | 20.336 | 0 | 3 | 0 | 31.752 | 32.451 | 31.681 | 31.561 | 13.942 | 25.08 | 13.869 | 0 | 0 | 55.627 | 55.627 | 42.016 | 23.658 | 0 | 0 | 54.985 | 29.489 | [5 empty] | 0 | 0.191 | 38 | 2.5577 | 2.3561 | 1.117 | 0.95238 | 1.4037 | 54.8795
2009-05-10 | 9:51 | 0 | 20.336 | 0 | 2 | 0 | 31.607 | 32.137 | 31.536 | 31.487 | 14.017 | 25.031 | 14.115 | 0 | 0 | 55.559 | 55.627 | 42.04 | 23.756 | 0 | 0 | 54.961 | 29.535 | [5 empty] | 0 | 0.12 | 39 | 2.4861 | 2.288 | 1.1141 | 0.95238 | 1.3356 | 53.7219
2009-05-10 | 9:52 | 0 | 20.286 | 0 | 2 | 0 | 31.463 | 31.921 | 31.222 | 31.441 | 13.721 | 25.056 | 14.14 | 0 | 0 | 55.603 | 55.603 | 42.04 | 23.682 | 0 | 0 | 54.961 | 29.584 | [5 empty] | 0 | 0.022 | 40 | 2.4788 | 2.281 | 1.1138 | 0.95238 | 1.3287 | 53.6005
2009-05-10 | 9:53 | 0 | 20.311 | 1 | 2 | 0 | 31.343 | 31.777 | 31.102 | 31.078 | 13.919 | 25.031 | 14.166 | 0 | 0 | 55.603 | 55.603 | 42.016 | 23.781 | 0 | 0 | 54.87 | 29.68 | [5 empty] | 0 | 0.265 | 41 | 2.4713 | 2.2739 | 1.1135 | 0.95238 | 1.3215 | 53.4735
2009-05-10 | 9:54 | 0 | 20.311 | 0 | 3 | 0 | 31.151 | 31.656 | 31.102 | 30.958 | 25.73 | 25.009 | 14.216 | 0 | 0 | 55.559 | 55.627 | 41.946 | 23.682 | 0 | 0 | 54.847 | 29.705 | [5 empty] | 0 | 0.193 | 42 | 2.4567 | 2.26 | 1.1129 | 0.95238 | 1.3076 | 53.2271
2009-05-10 | 9:55 | 1 | 20.336 | 0 | 2 | 0 | 48.933 | 31.512 | 31.173 | 30.933 | 29.705 | 25.009 | 14.216 | 0 | 0 | 55.58 | 55.627 | 42.016 | 23.636 | 0 | 0 | 54.847 | 29.754 | [5 empty] | 20.336 | 18 | 43 | 2.4567 | 2.26 | 1.1129 | 0.95238 | 1.3076 | 53.2271
2009-05-10 | 9:56 | 0 | 20.311 | 0 | 2 | 0 | 53.22 | 41.195 | 31.173 | 30.958 | 30.573 | 24.935 | 14.068 | 2 | 0 | 55.536 | 55.536 | 41.994 | 23.611 | 0 | 0 | 54.847 | 29.803 | [5 empty] | 0 | 22.262 | 44 | 2.4998 | 2.301 | 1.1147 | 0.95238 | 1.3486 | 53.9482
2009-05-10 | 9:57 | 0 | 20.336 | 0 | 2 | 0 | 54.114 | 51.201 | 31.078 | 31.007 | 31.198 | 24.911 | 14.068 | 2 | 0 | 55.536 | 55.559 | 41.97 | 23.732 | 0 | 0 | 54.779 | 29.874 | [5 empty] | 0 | 23.107 | 45 | 2.4998 | 2.301 | 1.1147 | 0.95238 | 1.3486 | 53.9482
2009-05-10 | 9:58 | 0 | 20.311 | 0 | 3 | 0 | 54.457 | 53.013 | 30.982 | 30.958 | 32.017 | 24.911 | 14.09 | 2 | 0 | 55.489 | 55.536 | 41.97 | 23.636 | 0 | 0 | 54.733 | 29.874 | [5 empty] | 0 | 23.499 | 46 | 2.4934 | 2.2949 | 1.1144 | 0.95238 | 1.3425 | 53.8426
2009-05-10 | 9:59 | 1 | 20.336 | 0 | 2 | 0 | 55.008 | 53.631 | 30.958 | 30.788 | 32.687 | 24.935 | 14.115 | 1 | 0 | 55.512 | 55.489 | 42.016 | 23.682 | 0 | 0 | 54.756 | 29.945 | [5 empty] | 20.336 | 24.22 | 47 | 2.4861 | 2.288 | 1.1141 | 0.95238 | 1.3356 | 53.7219
2009-05-10 | 10:00 | 0 | 20.311 | 0 | 2 | 0 | 55.697 | 54.182 | 31.127 | 30.788 | 33.582 | 24.886 | 14.14 | 2 | 0 | 55.512 | 55.536 | 42.016 | 23.756 | 0 | 0 | 54.733 | 29.969 | [5 empty] | 0 | 24.909 | 48 | 2.4788 | 2.281 | 1.1138 | 0.95238 | 1.3287 | 53.6005
2009-05-10 | 10:01 | 0 | 20.311 | 0 | 2 | 0 | 56.312 | 54.847 | 31.247 | 30.862 | 33.627 | 24.864 | 13.869 | 2 | 0 | 55.536 | 55.536 | 42.016 | 23.781 | 0 | 0 | 54.709 | 29.969 | [5 empty] | 0 | 25.45 | 49 | 2.5577 | 2.3561 | 1.117 | 0.95238 | 1.4037 | 54.8795
2009-05-10 | 10:02 | 0 | 20.336 | 0 | 2 | 0 | 56.558 | 55.559 | 31.441 | 31.031 | 34.474 | 24.911 | 13.796 | 1 | 0 | 55.603 | 55.536 | 42.04 | 23.827 | 0 | 0 | 54.756 | 30.043 | [5 empty] | 0 | 25.527 | 50 | 2.579 | 2.3763 | 1.1179 | 0.95238 | 1.4239 | 55.2107
2009-05-10 | 10:03 | 0 | 20.311 | 0 | 2 | 0 | 50.996 | 55.972 | 31.416 | 31.127 | 24.43 | 24.886 | 13.746 | 2 | 0 | 55.627 | 55.512 | 42.064 | 23.827 | 0 | 0 | 54.824 | 30.068 | [5 empty] | 0 | 19.869 | 51 | 2.5936 | 2.3901 | 1.1185 | 0.95238 | 1.4377 | 55.4344
2009-05-10 | 10:04 | 0 | 20.311 | 0 | 2 | 0 | 38.351 | 55.536 | 31.416 | 31.173 | 20.505 | 24.935 | 13.695 | 0 | 0 | 55.673 | 55.512 | 42.064 | 23.587 | 0 | 0 | 54.709 | 30.163 | [5 empty] | 0 | 7.178 | 52 | 2.6084 | 2.4042 | 1.1191 | 0.95238 | 1.4518 | 55.66
2009-05-10 | 10:05 | 0 | 20.362 | 0 | 3 | 0 | 34.431 | 43.712 | 31.757 | 31.178 | 20.192 | 24.938 | 13.799 | 1 | 0 | 55.792 | 55.585 | 42.114 | 23.783 | 0 | 0 | 54.714 | 30.264 | [5 empty] | 0 | 3.253 | 53 | 2.5781 | 2.3754 | 1.1179 | 0.95238 | 1.4231 | 55.1972
2009-05-10 | 10:06 | 0 | 20.362 | 0 | 2 | 0 | 33.043 | 36.686 | 32.287 | 31.347 | 20.289 | 24.962 | 13.773 | 0 | 0 | 55.837 | 55.564 | 42.138 | 23.808 | 0 | 0 | 54.737 | 30.286 | [5 empty] | 0 | 1.696 | 54 | 2.5857 | 2.3826 | 1.1182 | 0.95238 | 1.4303 | 55.3139
2009-05-10 | 10:07 | 0 | 20.387 | 0 | 2 | 0 | 32.502 | 34.359 | 33.043 | 31.757 | 18.294 | 24.938 | 13.922 | 0 | 0 | 55.837 | 55.54 | 42.138 | 23.783 | 0 | 0 | 54.737 | 30.31 | [5 empty] | 0 | 0.745 | 55 | 2.5423 | 2.3414 | 1.1164 | 0.95238 | 1.389 | 54.6356
2009-05-10 | 10:08 | 0 | 20.362 | 0 | 2 | 0 | 32.358 | 33.373 | 34.055 | 32.575 | 18.786 | 24.987 | 14.02 | 0 | 0 | 55.86 | 55.564 | 42.186 | 23.832 | 0 | 0 | 54.784 | 30.384 | [5 empty] | 0 | -0.217 | 56 | 2.5138 | 2.3143 | 1.1152 | 0.95238 | 1.3619 | 54.1768
2009-05-10 | 10:09 | 0 | 20.387 | 0 | 3 | 0 | 32.692 | 32.95 | 34.806 | 33.608 | 18.218 | 24.916 | 13.897 | 0 | 0 | 55.816 | 55.564 | 42.138 | 23.808 | 0 | 0 | 54.761 | 30.384 | [5 empty] | 0 | -0.916 | 57 | 2.5496 | 2.3483 | 1.1167 | 0.95238 | 1.3959 | 54.7511
2009-05-10 | 10:10 | 0 | 20.394 | 0 | 2 | 0 | 33.428 | 33.029 | 35.306 | 34.462 | 16.079 | 24.923 | 14.002 | 0 | 0 | 55.89 | 55.571 | 42.193 | 23.815 | 0 | 0 | 54.791 | 30.487 | [5 empty] | 0 | -1.034 | 58 | 2.519 | 2.3192 | 1.1155 | 0.95238 | 1.3669 | 54.2618
2009-05-10 | 10:11 | 0 | 20.387 | 0 | 2 | 0 | 34.101 | 33.467 | 34.689 | 34.923 | 15.674 | 24.916 | 13.995 | 0 | 0 | 55.816 | 55.54 | 42.186 | 23.663 | 0 | 0 | 54.737 | 30.43 | [5 empty] | 0 | -0.822 | 59 | 2.5211 | 2.3212 | 1.1155 | 0.95238 | 1.3688 | 54.2948
2009-05-10 | 10:12 | 0 | 20.387 | 0 | 3 | 0 | 34.596 | 34.125 | 33.677 | 34.572 | 15.526 | 24.891 | 13.995 | 0 | 0 | 55.792 | 55.494 | 42.186 | 23.759 | 0 | 0 | 54.714 | 30.479 | [5 empty] | 0 | 0.024 | 60 | 2.5211 | 2.3212 | 1.1155 | 0.95238 | 1.3688 | 54.2948
2009-05-10 | 10:13 | 1 | 20.362 | 0 | 2 | 0 | 42.75 | 34.665 | 32.878 | 33.632 | 32.527 | 24.842 | 13.969 | 0 | 0 | 55.769 | 55.494 | 42.162 | 23.734 | 0 | 0 | 54.691 | 30.528 | [5 empty] | 20.362 | 9.118 | 61 | 2.5286 | 2.3284 | 1.1158 | 0.95238 | 1.376 | 54.4169
2009-05-10 | 10:14 | 0 | 20.387 | 0 | 2 | 1 | 47.194 | 36.851 | 32.358 | 32.716 | 21.566 | 24.842 | 14.07 | 1 | 0 | 55.701 | 55.494 | 42.186 | 23.687 | 0 | 0 | 54.646 | 30.551 | [5 empty] | 0 | 14.478 | 62 | 2.4992 | 2.3004 | 1.1147 | 0.95238 | 1.348 | 53.9386
2009-05-10 | 10:15 | 0 | 20.387 | 0 | 3 | 0 | 37.203 | 48.958 | 31.997 | 32.093 | 19.033 | 24.747 | 14.093 | 0 | 0 | 55.701 | 55.47 | 42.209 | 23.734 | 0 | 0 | 54.6 | 30.575 | [5 empty] | 0 | 5.11 | 0 | 2.4925 | 2.2941 | 1.1144 | 0.95238 | 1.3417 | 53.8282
2009-05-10 | 10:16 | 0 | 20.362 | 0 | 2 | 0 | 33.936 | 39.93 | 31.902 | 31.757 | 17.255 | 24.747 | 14.045 | 1 | 0 | 55.631 | 55.47 | 42.186 | 23.854 | 0 | 0 | 54.623 | 30.624 | [5 empty] | 0 | 2.179 | 1 | 2.5065 | 2.3073 | 1.1149 | 0.95238 | 1.355 | 54.0581
2009-05-10 | 10:17 | 0 | 20.419 | 0 | 2 | 0 | 32.699 | 35.167 | 32.054 | 31.691 | 16.202 | 24.779 | 13.879 | 0 | 0 | 55.615 | 55.477 | 42.241 | 23.79 | 0 | 0 | 54.653 | 30.681 | [5 empty] | 0 | 1.008 | 2 | 2.5548 | 2.3533 | 1.1169 | 0.95238 | 1.4009 | 54.8337
2009-05-10 | 10:18 | 0 | 20.419 | 0 | 2 | 0 | 32.174 | 33.522 | 32.198 | 31.74 | 16.597 | 24.729 | 14.125 | 0 | 0 | 55.638 | 55.456 | 42.262 | 23.741 | 0 | 0 | 54.63 | 30.705 | [5 empty] | 0 | 0.434 | 3 | 2.4832 | 2.2852 | 1.114 | 0.95238 | 1.3328 | 53.6734
2009-05-10 | 10:19 | 0 | 20.387 | 0 | 3 | 0 | 31.948 | 32.737 | 32.287 | 31.877 | 15.847 | 24.651 | 13.995 | 0 | 0 | 55.608 | 55.403 | 42.186 | 23.783 | 0 | 0 | 54.576 | 30.744 | [5 empty] | 0 | 0.071 | 4 | 2.5211 | 2.3212 | 1.1155 | 0.95238 | 1.3688 | 54.2948
2009-05-10 | 10:20 | 0 | 20.441 | 0 | 2 | 0 | 31.98 | 32.39 | 32.651 | 32.078 | 15.287 | 24.705 | 14.052 | 0 | 0 | 55.615 | 55.41 | 42.193 | 23.741 | 0 | 0 | 54.607 | 30.825 | [5 empty] | 0 | -0.098 | 5 | 2.5045 | 2.3054 | 1.1149 | 0.95238 | 1.353 | 54.0247
2009-05-10 | 10:21 | 0 | 20.409 | 0 | 2 | 0 | 32.046 | 32.262 | 32.926 | 32.311 | 15.206 | 24.651 | 14.045 | 0 | 0 | 55.564 | 55.379 | 42.162 | 23.734 | 0 | 0 | 54.623 | 30.84 | [5 empty] | 0 | -0.265 | 6 | 2.5065 | 2.3073 | 1.1149 | 0.95238 | 1.355 | 54.0581
2009-05-10 | 10:22 | 0 | 20.419 | 0 | 3 | 0 | 32.174 | 32.343 | 33.051 | 32.675 | 14.671 | 24.658 | 14.15 | 0 | 0 | 55.594 | 55.41 | 42.217 | 23.815 | 0 | 0 | 54.653 | 30.85 | [5 empty] | 0 | -0.501 | 7 | 2.4759 | 2.2783 | 1.1137 | 0.95238 | 1.3259 | 53.5518
2009-05-10 | 10:23 | 0 | 20.419 | 0 | 2 | 0 | 32.39 | 32.365 | 32.816 | 32.768 | 14.374 | 24.634 | 14.15 | 0 | 0 | 55.547 | 55.386 | 42.193 | 23.864 | 0 | 0 | 54.583 | 30.801 | [5 empty] | 0 | -0.378 | 8 | 2.4759 | 2.2783 | 1.1137 | 0.95238 | 1.3259 | 53.5518
2009-05-10 | 10:24 | 0 | 20.387 | 0 | 2 | 0 | 36.074 | 32.456 | 32.311 | 32.551 | 30.649 | 24.553 | 14.118 | 0 | 0 | 55.494 | 55.333 | 42.186 | 23.734 | 0 | 0 | 54.53 | 30.793 | [5 empty] | 0 | 3.523 | 9 | 2.4852 | 2.2871 | 1.1141 | 0.95238 | 1.3348 | 53.7074
2009-05-10 | 10:25 | 0 | 20.367 | 0 | 3 | 0 | 51.715 | 33.33 | 31.907 | 32.122 | 31.664 | 24.462 | 14.05 | 1 | 0 | 55.454 | 55.316 | 42.166 | 23.692 | 0 | 0 | 54.558 | 30.798 | [5 empty] | 0 | 19.593 | 10 | 2.505 | 2.306 | 1.1149 | 0.95238 | 1.3536 | 54.0342
2009-05-10 | 10:26 | 1 | 20.36 | 0 | 2 | 0 | 54.208 | 47.948 | 31.656 | 31.777 | 31.656 | 24.526 | 14.115 | 2 | 0 | 55.4 | 55.307 | 42.111 | 23.732 | 0 | 0 | 54.506 | 30.813 | [5 empty] | 20.36 | 22.431 | 11 | 2.4861 | 2.288 | 1.1141 | 0.95238 | 1.3356 | 53.7219
2009-05-10 | 10:27 | 0 | 20.36 | 0 | 2 | 0 | 54.917 | 52.74 | 31.536 | 31.536 | 32.807 | 24.455 | 14.042 | 2 | 0 | 55.377 | 55.286 | 42.135 | 23.636 | 0 | 0 | 54.413 | 30.862 | [5 empty] | 0 | 23.381 | 12 | 2.5074 | 2.3082 | 1.115 | 0.95238 | 1.3558 | 54.0723
2009-05-10 | 10:28 | 0 | 20.392 | 0 | 3 | 0 | 55.384 | 53.939 | 31.568 | 31.352 | 33.306 | 24.533 | 14.148 | 1 | 0 | 55.407 | 55.293 | 42.19 | 23.763 | 0 | 0 | 54.443 | 30.943 | [5 empty] | 0 | 24.032 | 13 | 2.4765 | 2.2788 | 1.1137 | 0.95238 | 1.3265 | 53.5615
2009-05-10 | 10:29 | 0 | 20.392 | 0 | 2 | 0 | 55.568 | 54.604 | 31.664 | 31.328 | 34.012 | 24.533 | 14.296 | 2 | 0 | 55.407 | 55.316 | 42.166 | 23.692 | 0 | 0 | 54.42 | 30.943 | [5 empty] | 0 | 24.24 | 14 | 2.4334 | 2.2379 | 1.112 | 0.95238 | 1.2855 | 52.8267
2009-05-10 | 10:30 | 1 | 20.392 | 0 | 2 | 0 | 56.117 | 54.926 | 31.907 | 31.399 | 34.388 | 24.533 | 14.372 | 2 | 0 | 55.431 | 55.293 | 42.19 | 23.643 | 0 | 0 | 54.42 | 30.967 | [5 empty] | 20.392 | 24.718 | 15 | 2.4113 | 2.2168 | 1.1111 | 0.95238 | 1.2644 | 52.4391
2009-05-10 | 10:31 | 0 | 20.392 | 0 | 2 | 0 | 56.59 | 55.361 | 32.242 | 31.519 | 35.069 | 24.487 | 14.198 | 2 | 0 | 55.475 | 55.293 | 42.236 | 23.739 | 0 | 0 | 54.467 | 30.943 | [5 empty] | 0 | 25.071 | 16 | 2.4619 | 2.265 | 1.1131 | 0.95238 | 1.3126 | 53.3161
2009-05-10 | 10:32 | 0 | 20.36 | 0 | 2 | 0 | 47.444 | 55.881 | 32.572 | 31.801 | 23.996 | 24.43 | 14.289 | 1 | 0 | 55.468 | 55.263 | 42.229 | 23.66 | 0 | 0 | 54.369 | 30.936 | [5 empty] | 0 | 15.643 | 17 | 2.4354 | 2.2398 | 1.1121 | 0.95238 | 1.2874 | 52.862
2009-05-10 | 10:33 | 0 | 20.392 | 0 | 3 | 0 | 37.466 | 53.757 | 32.814 | 32.218 | 21.38 | 24.462 | 14.372 | 0 | 0 | 55.545 | 55.223 | 42.214 | 23.739 | 0 | 0 | 54.376 | 31.038 | [5 empty] | 0 | 5.248 | 18 | 2.4113 | 2.2168 | 1.1111 | 0.95238 | 1.2644 | 52.4391
2009-05-10 | 10:34 | 0 | 20.36 | 0 | 2 | 0 | 34.639 | 41.525 | 32.852 | 32.404 | 20.745 | 24.43 | 14.314 | 0 | 0 | 55.582 | 55.263 | 42.3 | 23.805 | 0 | 0 | 54.322 | 30.982 | [5 empty] | 0 | 2.235 | 19 | 2.4282 | 2.2329 | 1.1118 | 0.95238 | 1.2805 | 52.7355
2009-05-10 | 10:35 | 0 | 20.36 | 0 | 2 | 0 | 33.84 | 36.33 | 32.993 | 32.5 | 18.982 | 24.455 | 14.264 | 1 | 0 | 55.606 | 55.286 | 42.253 | 23.805 | 0 | 0 | 54.369 | 31.056 | [5 empty] | 0 | 1.34 | 20 | 2.4427 | 2.2467 | 1.1124 | 0.95238 | 1.2943 | 52.9877
2009-05-10 | 10:36 | 0 | 20.392 | 0 | 2 | 0 | 33.495 | 34.859 | 33.378 | 32.697 | 18.889 | 24.487 | 14.198 | 0 | 0 | 55.683 | 55.293 | 42.308 | 23.763 | 0 | 0 | 54.352 | 31.11 | [5 empty] | 0 | 0.798 | 21 | 2.4619 | 2.265 | 1.1131 | 0.95238 | 1.3126 | 53.3161
2009-05-10 | 10:37 | 0 | 20.392 | 0 | 2 | 0 | 33.283 | 34.223 | 34.129 | 33.024 | 19.163 | 24.462 | 14.321 | 0 | 0 | 55.706 | 55.293 | 42.284 | 23.788 | 0 | 0 | 54.399 | 31.134 | [5 empty] | 0 | 0.259 | 22 | 2.4261 | 2.2309 | 1.1117 | 0.95238 | 1.2786 | 52.6999
2009-05-10 | 10:38 | 0 | 20.438 | 0 | 3 | 0 | 33.306 | 33.871 | 34.763 | 33.73 | 19.558 | 24.462 | 14.249 | 0 | 0 | 55.706 | 55.293 | 42.308 | 23.837 | 0 | 0 | 54.399 | 31.134 | [5 empty] | 0 | -0.424 | 23 | 2.4471 | 2.2509 | 1.1125 | 0.95238 | 1.2985 | 53.0628
2009-05-10 | 10:39 | 0 | 20.392 | 0 | 2 | 0 | 33.637 | 33.682 | 35.282 | 34.388 | 19.754 | 24.487 | 14.173 | 0 | 0 | 55.636 | 55.27 | 42.284 | 23.739 | 0 | 0 | 54.42 | 31.159 | [5 empty] | 0 | -0.751 | 24 | 2.4692 | 2.2719 | 1.1134 | 0.95238 | 1.3195 | 53.4392
2009-05-10 | 10:40 | 0 | 20.36 | 0 | 2 | 0 | 34.098 | 33.792 | 34.569 | 34.828 | 18.512 | 24.455 | 14.264 | 0 | 0 | 55.606 | 55.239 | 42.276 | 23.66 | 0 | 0 | 54.345 | 31.151 | [5 empty] | 0 | -0.73 | 25 | 2.4427 | 2.2467 | 1.1124 | 0.95238 | 1.2943 | 52.9877
2009-05-10 | 10:41 | 0 | 20.392 | 0 | 3 | 0 | 34.601 | 34.223 | 33.871 | 34.459 | 20.993 | 24.511 | 14.347 | 0 | 0 | 55.589 | 55.246 | 42.214 | 23.739 | 0 | 0 | 54.352 | 31.183 | [5 empty] | 0 | 0.142 | 26 | 2.4186 | 2.2238 | 1.1114 | 0.95238 | 1.2714 | 52.5673
2009-05-10 | 10:42 | 0 | 20.392 | 0 | 2 | 0 | 47.679 | 34.646 | 33.237 | 33.706 | 33.66 | 24.487 | 14.05 | 0 | 0 | 55.545 | 55.246 | 42.308 | 23.812 | 0 | 0 | 54.329 | 31.232 | [5 empty] | 0 | 13.973 | 27 | 2.505 | 2.306 | 1.1149 | 0.95238 | 1.3536 | 54.0342
2009-05-10 | 10:43 | 0 | 20.392 | 1 | 2 | 0 | 44.86 | 39.394 | 32.697 | 33.024 | 20.272 | 24.462 | 14.198 | 1 | 0 | 55.498 | 55.223 | 42.331 | 23.763 | 0 | 0 | 54.329 | 31.183 | [5 empty] | 0 | 11.836 | 28 | 2.4619 | 2.265 | 1.1131 | 0.95238 | 1.3126 | 53.3161
2009-05-10 | 10:44 | 0 | 20.392 | 0 | 3 | 0 | 36.691 | 48.415 | 32.387 | 32.555 | 17.68 | 24.413 | 14.419 | 0 | 0 | 55.475 | 55.2 | 42.331 | 23.739 | 0 | 0 | 54.329 | 31.232 | [5 empty] | 0 | 4.136 | 29 | 2.3976 | 2.2038 | 1.1105 | 0.95238 | 1.2514 | 52.1958
2009-05-10 | 10:45 | 0 | 20.392 | 0 | 2 | 0 | 34.105 | 39.253 | 32.291 | 32.196 | 16.815 | 24.487 | 14.296 | 1 | 0 | 55.454 | 55.179 | 42.308 | 23.739 | 0 | 0 | 54.329 | 31.254 | [5 empty] | 0 | 1.909 | 30 | 2.4334 | 2.2379 | 1.112 | 0.95238 | 1.2855 | 52.8267
2009-05-10 | 10:46 | 0 | 20.392 | 0 | 2 | 0 | 33.072 | 35.282 | 32.316 | 32.027 | 16.199 | 24.487 | 14.394 | 0 | 0 | 55.431 | 55.179 | 42.308 | 23.788 | 0 | 0 | 54.261 | 31.254 | [5 empty] | 0 | 1.045 | 31 | 2.4049 | 2.2107 | 1.1108 | 0.95238 | 1.2584 | 52.3255
2009-05-10 | 10:47 | 0 | 20.416 | 0 | 2 | 0 | 32.531 | 33.871 | 32.316 | 32.002 | 15.951 | 24.533 | 14.445 | 0 | 0 | 55.431 | 55.155 | 42.355 | 23.788 | 0 | 0 | 54.285 | 31.254 | [5 empty] | 0 | 0.529 | 32 | 2.39 | 2.1966 | 1.1102 | 0.95238 | 1.2442 | 52.06
2009-05-10 | 10:48 | 0 | 20.392 | 0 | 2 | 0 | 32.267 | 33.12 | 32.387 | 32.073 | 15.729 | 24.511 | 14.543 | 0 | 0 | 55.431 | 55.155 | 42.355 | 23.763 | 0 | 0 | 54.261 | 31.279 | [5 empty] | 0 | 0.194 | 33 | 2.3615 | 2.1695 | 1.1091 | 0.95238 | 1.2171 | 51.5405
2009-05-10 | 10:49 | 0 | 20.367 | 0 | 2 | 0 | 32.171 | 32.72 | 32.625 | 32.171 | 15.284 | 24.533 | 14.419 | 0 | 0 | 55.384 | 55.155 | 42.214 | 23.739 | 0 | 0 | 54.285 | 31.328 | [5 empty] | 0 | 0 | 34 | 2.3976 | 2.2038 | 1.1105 | 0.95238 | 1.2514 | 52.1958
2009-05-10 | 10:50 | 0 | 20.392 | 0 | 3 | 0 | 32.171 | 32.531 | 32.838 | 32.363 | 14.792 | 24.511 | 14.419 | 0 | 0 | 55.384 | 55.132 | 42.331 | 23.739 | 0 | 0 | 54.285 | 31.352 | [5 empty] | 0 | -0.192 | 35 | 2.3976 | 2.2038 | 1.1105 | 0.95238 | 1.2514 | 52.1958
2009-05-10 | 10:51 | 0 | 20.392 | 0 | 2 | 0 | 32.242 | 32.483 | 32.979 | 32.625 | 14.568 | 24.533 | 14.296 | 0 | 0 | 55.316 | 55.132 | 42.308 | 23.714 | 0 | 0 | 54.261 | 31.377 | [5 empty] | 0 | -0.383 | 36 | 2.4334 | 2.2379 | 1.112 | 0.95238 | 1.2855 | 52.8267
2009-05-10 | 10:52 | 0 | 20.416 | 0 | 2 | 0 | 32.341 | 32.461 | 32.838 | 32.814 | 14.593 | 24.487 | 14.394 | 0 | 0 | 55.337 | 55.085 | 42.308 | 23.739 | 0 | 0 | 54.261 | 31.399 | [5 empty] | 0 | -0.473 | 37 | 2.4049 | 2.2107 | 1.1108 | 0.95238 | 1.2584 | 52.3255
2009-05-10 | 10:53 | 1 | 20.392 | 0 | 2 | 0 | 41.037 | 32.507 | 32.531 | 32.649 | 31.208 | 24.487 | 14.321 | 0 | 0 | 55.293 | 55.085 | 42.236 | 23.714 | 0 | 0 | 54.261 | 31.399 | [5 empty] | 20.392 | 8.388 | 38 | 2.4261 | 2.2309 | 1.1117 | 0.95238 | 1.2786 | 52.6999
2009-05-10 | 10:54 | 0 | 20.448 | 0 | 3 | 0 | 46.473 | 34.254 | 32.179 | 32.443 | 20.375 | 24.494 | 14.452 | 1 | 0 | 55.323 | 55.116 | 42.315 | 23.746 | 0 | 0 | 54.315 | 31.48 | [5 empty] | 0 | 14.03 | 39 | 2.388 | 2.1947 | 1.1101 | 0.95238 | 1.2423 | 52.0233
2009-05-10 | 10:55 | 0 | 20.424 | 0 | 2 | 0 | 36.698 | 47.871 | 31.84 | 32.13 | 18.208 | 24.494 | 14.452 | 0 | 0 | 55.277 | 55.095 | 42.267 | 23.795 | 0 | 0 | 54.268 | 31.504 | [5 empty] | 0 | 4.568 | 40 | 2.388 | 2.1947 | 1.1101 | 0.95238 | 1.2423 | 52.0233
2009-05-10 | 10:56 | 0 | 20.392 | 0 | 2 | 0 | 33.637 | 39.863 | 31.593 | 31.664 | 16.594 | 24.438 | 14.495 | 1 | 0 | 55.246 | 55.064 | 42.284 | 23.668 | 0 | 0 | 54.191 | 31.472 | [5 empty] | 0 | 1.973 | 41 | 2.3755 | 2.1828 | 1.1096 | 0.95238 | 1.2304 | 51.7965
2009-05-10 | 10:57 | 0 | 20.392 | 0 | 2 | 0 | 32.507 | 34.952 | 31.519 | 31.423 | 16.544 | 24.413 | 14.495 | 0 | 0 | 55.246 | 55.064 | 42.214 | 23.643 | 0 | 0 | 54.168 | 31.497 | [5 empty] | 0 | 1.084 | 42 | 2.3755 | 2.1828 | 1.1096 | 0.95238 | 1.2304 | 51.7965
2009-05-10 | 10:58 | 0 | 20.367 | 0 | 2 | 0 | 31.931 | 33.354 | 31.448 | 31.303 | 15.631 | 24.438 | 14.47 | 0 | 0 | 55.223 | 55.018 | 42.26 | 23.692 | 0 | 0 | 54.147 | 31.448 | [5 empty] | 0 | 0.628 | 43 | 2.3827 | 2.1897 | 1.1099 | 0.95238 | 1.2373 | 51.9287
2009-05-10 | 10:59 | 0 | 20.392 | 0 | 2 | 0 | 31.593 | 32.555 | 31.377 | 31.279 | 14.988 | 24.462 | 14.495 | 0 | 0 | 55.2 | 55.018 | 42.26 | 23.643 | 0 | 0 | 54.147 | 31.472 | [5 empty] | 0 | 0.314 | 44 | 2.3755 | 2.1828 | 1.1096 | 0.95238 | 1.2304 | 51.7965
2009-05-10 | 11:00 | 0 | 20.416 | 0 | 3 | 0 | 31.377 | 32.073 | 31.377 | 31.254 | 14.792 | 24.413 | 14.47 | 0 | 0 | 55.2 | 54.994 | 42.26 | 23.619 | 0 | 0 | 54.147 | 31.472 | [5 empty] | 0 | 0.123 | 45 | 2.3827 | 2.1897 | 1.1099 | 0.95238 | 1.2373 | 51.9287
2009-05-10 | 11:01 | 0 | 20.392 | 0 | 2 | 0 | 31.254 | 31.786 | 31.423 | 31.232 | 14.593 | 24.413 | 14.495 | 0 | 0 | 55.179 | 54.994 | 42.284 | 23.619 | 0 | 0 | 54.1 | 31.497 | [5 empty] | 0 | 0.022 | 46 | 2.3755 | 2.1828 | 1.1096 | 0.95238 | 1.2304 | 51.7965
2009-05-10 | 11:02 | 0 | 20.392 | 0 | 2 | 0 | 31.159 | 31.617 | 31.423 | 31.232 | 14.372 | 24.367 | 14.495 | 0 | 0 | 55.179 | 55.041 | 42.236 | 23.763 | 0 | 0 | 54.147 | 31.448 | [5 empty] | 0 | -0.073 | 47 | 2.3755 | 2.1828 | 1.1096 | 0.95238 | 1.2304 | 51.7965
2009-05-10 | 11:03 | 0 | 20.416 | 0 | 2 | 0 | 31.159 | 31.472 | 31.423 | 31.254 | 14.963 | 24.413 | 14.445 | 0 | 0 | 55.132 | 54.971 | 42.214 | 23.739 | 0 | 0 | 54.147 | 31.497 | [5 empty] | 0 | -0.095 | 48 | 2.39 | 2.1966 | 1.1102 | 0.95238 | 1.2442 | 52.06
2009-05-10 | 11:04 | 0 | 20.367 | 0 | 2 | 0 | 35.045 | 31.399 | 31.328 | 31.232 | 29.472 | 24.342 | 14.47 | 0 | 0 | 55.109 | 54.994 | 42.19 | 23.668 | 0 | 0 | 54.168 | 31.472 | [5 empty] | 0 | 3.813 | 49 | 2.3827 | 2.1897 | 1.1099 | 0.95238 | 1.2373 | 51.9287
2009-05-10 | 11:05 | 0 | 20.392 | 0 | 3 | 0 | 47.703 | 31.833 | 31.232 | 31.208 | 21.211 | 24.318 | 14.495 | 1 | 0 | 55.132 | 54.947 | 42.236 | 23.594 | 0 | 0 | 54.168 | 31.423 | [5 empty] | 0 | 16.495 | 50 | 2.3755 | 2.1828 | 1.1096 | 0.95238 | 1.2304 | 51.7965
2009-05-10 | 11:06 | 0 | 20.367 | 0 | 2 | 0 | 36.409 | 45.959 | 31.088 | 31.11 | 17.532 | 24.367 | 14.495 | 0 | 0 | 55.109 | 54.971 | 42.214 | 23.594 | 0 | 0 | 54.147 | 31.497 | [5 empty] | 0 | 5.299 | 51 | 2.3755 | 2.1828 | 1.1096 | 0.95238 | 1.2304 | 51.7965
2009-05-10 | 11:07 | 0 | 20.424 | 0 | 2 | 0 | 32.914 | 40.248 | 30.975 | 30.975 | 16.355 | 24.349 | 14.528 | 1 | 0 | 55.095 | 54.978 | 42.245 | 23.651 | 0 | 0 | 54.154 | 31.529 | [5 empty] | 0 | 1.939 | 52 | 2.3658 | 2.1736 | 1.1093 | 0.95238 | 1.2213 | 51.6208
2009-05-10 | 11:08 | 0 | 20.424 | 0 | 2 | 0 | 31.769 | 34.373 | 30.806 | 30.806 | 16.157 | 24.349 | 14.651 | 0 | 0 | 55.071 | 54.957 | 42.245 | 23.7 | 0 | 0 | 54.154 | 31.551 | [5 empty] | 0 | 0.963 | 53 | 2.33 | 2.1396 | 1.1078 | 0.95238 | 1.1872 | 50.9531
2009-05-10 | 11:09 | 0 | 20.392 | 0 | 2 | 0 | 31.254 | 32.579 | 30.7 | 30.629 | 15.309 | 24.318 | 14.568 | 0 | 0 | 55.064 | 54.926 | 42.26 | 23.643 | 0 | 0 | 54.124 | 31.519 | [5 empty] | 0 | 0.625 | 54 | 2.3542 | 2.1626 | 1.1088 | 0.95238 | 1.2102 | 51.4059
2009-05-10 | 11:10 | 0 | 20.424 | 0 | 2 | 0 | 30.926 | 31.889 | 30.661 | 30.612 | 14.872 | 24.349 | 14.575 | 0 | 0 | 55.095 | 54.91 | 42.245 | 23.675 | 0 | 0 | 54.154 | 31.529 | [5 empty] | 0 | 0.314 | 55 | 2.3522 | 2.1606 | 1.1087 | 0.95238 | 1.2083 | 51.3681
2009-05-10 | 11:11 | 0 | 20.448 | 0 | 3 | 0 | 30.757 | 31.409 | 30.685 | 30.516 | 14.626 | 24.374 | 14.575 | 0 | 0 | 55.071 | 54.91 | 42.291 | 23.746 | 0 | 0 | 54.084 | 31.551 | [5 empty] | 0 | 0.241 | 56 | 2.3522 | 2.1606 | 1.1087 | 0.95238 | 1.2083 | 51.3681
2009-05-10 | 11:12 | 0 | 20.367 | 0 | 2 | 0 | 30.533 | 31.11 | 30.558 | 30.484 | 14.394 | 24.318 | 14.643 | 0 | 0 | 55.041 | 54.88 | 42.214 | 23.692 | 0 | 0 | 54.077 | 31.568 | [5 empty] | 0 | 0.049 | 57 | 2.3324 | 2.1418 | 1.1079 | 0.95238 | 1.1894 | 50.9972
2009-05-10 | 11:13 | 0 | 20.392 | 0 | 2 | 0 | 30.435 | 30.918 | 30.34 | 30.435 | 14.419 | 24.367 | 14.618 | 0 | 0 | 54.994 | 54.903 | 42.236 | 23.714 | 0 | 0 | 54.124 | 31.544 | [5 empty] | 0 | 0 | 58 | 2.3396 | 2.1487 | 1.1082 | 0.95238 | 1.1964 | 51.1343
2009-05-10 | 11:14 | 0 | 20.367 | 0 | 2 | 0 | 30.34 | 30.749 | 30.244 | 30.244 | 14.372 | 24.367 | 14.593 | 0 | 0 | 55.018 | 54.903 | 42.214 | 23.668 | 0 | 0 | 54.1 | 31.544 | [5 empty] | 0 | 0.096 | 59 | 2.3469 | 2.1557 | 1.1085 | 0.95238 | 1.2033 | 51.2705
2009-05-10 | 11:15 | 0 | 20.392 | 0 | 3 | 0 | 31.232 | 30.604 | 30.269 | 30.148 | 28.076 | 24.318 | 14.347 | 0 | 0 | 54.994 | 54.833 | 42.19 | 23.643 | 0 | 0 | 54.1 | 31.568 | [5 empty] | 0 | 1.084 | 60 | 2.4186 | 2.2238 | 1.1114 | 0.95238 | 1.2714 | 52.5673
2009-05-10 | 11:16 | 0 | 20.448 | 0 | 2 | 0 | 49.934 | 30.661 | 30.372 | 30.156 | 29.528 | 24.278 | 14.206 | 1 | 0 | 55.025 | 54.887 | 42.198 | 23.58 | 0 | 0 | 54.061 | 31.6 | [5 empty] | 0 | 19.778 | 61 | 2.4596 | 2.2628 | 1.1131 | 0.95238 | 1.3104 | 53.2766
2009-05-10 | 11:17 | 1 | 20.424 | 0 | 2 | 1 | 53.052 | 43.771 | 30.372 | 30.202 | 30.058 | 24.278 | 14.427 | 2 | 0 | 54.978 | 54.863 | 42.198 | 23.724 | 0 | 0 | 54.084 | 31.625 | [5 empty] | 20.424 | 22.85 | 62 | 2.3953 | 2.2016 | 1.1104 | 0.95238 | 1.2492 | 52.1541
2009-05-10 | 11:18 | 0 | 20.416 | 0 | 2 | 0 | 54.147 | 51.302 | 30.244 | 30.269 | 31.134 | 24.293 | 14.445 | 2 | 0 | 54.971 | 54.833 | 42.19 | 23.643 | 0 | 0 | 54.009 | 31.593 | [5 empty] | 0 | 23.878 | 0 | 2.39 | 2.1966 | 1.1102 | 0.95238 | 1.2442 | 52.06
2009-05-10 | 11:19 | 0 | 20.448 | 0 | 2 | 0 | 54.863 | 52.891 | 30.202 | 30.202 | 31.985 | 24.325 | 14.281 | 1 | 0 | 54.978 | 54.84 | 42.245 | 23.675 | 0 | 0 | 53.993 | 31.625 | [5 empty] | 0 | 24.661 | 1 | 2.4378 | 2.242 | 0.9817 | 0.82192 | 1.4201 | 58.2541
2009-05-10 | 11:20 | 0 | 20.367 | 0 | 3 | 0 | 55.109 | 53.825 | 30.269 | 30.026 | 32.531 | 24.293 | 14.394 | 2 | 0 | 54.926 | 54.833 | 42.19 | 23.692 | 0 | 0 | 53.939 | 31.568 | [5 empty] | 0 | 25.083 | 2 | 2.4049 | 2.2107 | 0.98037 | 0.82192 | 1.3888 | 57.7505
2009-05-10 | 11:21 | 1 | 20.399 | 0 | 2 | 0 | 55.552 | 54.383 | 30.323 | 30.036 | 33.127 | 24.349 | 14.452 | 2 | 0 | 55.001 | 54.887 | 42.245 | 23.724 | 0 | 0 | 54.016 | 31.649 | [5 empty] | 20.399 | 25.516 | 3 | 2.388 | 2.1947 | 0.97968 | 0.82192 | 1.3728 | 57.4867
2009-05-10 | 11:22 | 0 | 20.399 | 0 | 2 | 0 | 56.012 | 54.819 | 30.492 | 30.082 | 32.323 | 24.325 | 14.676 | 2 | 0 | 55.025 | 54.863 | 42.291 | 23.7 | 0 | 0 | 53.946 | 31.674 | [5 empty] | 0 | 25.93 | 4 | 2.3227 | 2.1327 | 0.97704 | 0.82192 | 1.3108 | 56.4316
2009-05-10 | 11:23 | 0 | 20.424 | 0 | 2 | 0 | 44.706 | 55.253 | 30.71 | 30.18 | 22.373 | 24.374 | 14.575 | 1 | 0 | 55.095 | 54.863 | 42.315 | 23.724 | 0 | 0 | 53.993 | 31.674 | [5 empty] | 0 | 14.526 | 5 | 2.3522 | 2.1606 | 0.97823 | 0.82192 | 1.3387 | 56.9146
2009-05-10 | 11:24 | 0 | 20.416 | 0 | 2 | 0 | 35.562 | 52.333 | 30.725 | 30.389 | 19.334 | 24.342 | 14.792 | 0 | 0 | 55.109 | 54.81 | 42.308 | 23.668 | 0 | 0 | 53.986 | 31.642 | [5 empty] | 0 | 5.173 | 6 | 2.289 | 2.1006 | 0.97567 | 0.82192 | 1.2787 | 55.8617
2009-05-10 | 11:25 | 0 | 20.412 | 0 | 2 | 0 | 32.95 | 40.188 | 30.793 | 30.479 | 17.924 | 24.362 | 14.711 | 0 | 0 | 55.197 | 54.831 | 42.351 | 23.783 | 0 | 0 | 53.914 | 31.661 | [5 empty] | 0 | 2.471 | 7 | 2.3126 | 2.123 | 0.97663 | 0.82192 | 1.3011 | 56.2614
2009-05-10 | 11:26 | 0 | 20.436 | 0 | 2 | 0 | 32.022 | 34.971 | 30.962 | 30.578 | 16.936 | 24.291 | 14.859 | 1 | 0 | 55.242 | 54.852 | 42.351 | 23.808 | 0 | 0 | 53.89 | 31.686 | [5 empty] | 0 | 1.444 | 8 | 2.2695 | 2.082 | 0.97488 | 0.82192 | 1.2601 | 55.5247
2009-05-10 | 11:27 | 0 | 20.412 | 0 | 2 | 0 | 31.563 | 33.232 | 31.203 | 30.649 | 17.28 | 24.337 | 14.91 | 0 | 0 | 55.288 | 54.831 | 42.375 | 23.759 | 0 | 0 | 53.89 | 31.708 | [5 empty] | 0 | 0.914 | 9 | 2.2546 | 2.0679 | 0.97428 | 0.82192 | 1.246 | 55.2643
2009-05-10 | 11:28 | 0 | 20.412 | 0 | 2 | 0 | 31.347 | 32.456 | 31.806 | 30.938 | 16.564 | 24.313 | 14.985 | 0 | 0 | 55.265 | 54.875 | 42.351 | 23.687 | 0 | 0 | 53.935 | 31.686 | [5 empty] | 0 | 0.409 | 10 | 2.2328 | 2.0472 | 0.97339 | 0.82192 | 1.2252 | 54.8751
2009-05-10 | 11:29 | 0 | 20.412 | 0 | 2 | 0 | 31.298 | 31.997 | 32.407 | 31.468 | 16.589 | 24.291 | 15.008 | 0 | 0 | 55.288 | 54.852 | 42.327 | 23.614 | 0 | 0 | 53.935 | 31.661 | [5 empty] | 0 | -0.17 | 11 | 2.2261 | 2.0408 | 0.97312 | 0.82192 | 1.2189 | 54.7542
2009-05-10 | 11:30 | 0 | 20.412 | 0 | 3 | 0 | 31.517 | 31.781 | 33.022 | 32.166 | 16.144 | 24.291 | 15.008 | 0 | 0 | 55.242 | 54.831 | 42.375 | 23.638 | 0 | 0 | 53.89 | 31.661 | [5 empty] | 0 | -0.649 | 12 | 2.2261 | 2.0408 | 0.97312 | 0.82192 | 1.2189 | 54.7542
2009-05-10 | 11:31 | 0 | 20.412 | 0 | 2 | 0 | 32.022 | 31.757 | 33.067 | 32.716 | 15.699 | 24.242 | 15.033 | 0 | 0 | 55.221 | 54.807 | 42.303 | 23.638 | 0 | 0 | 53.89 | 31.686 | [5 empty] | 0 | -0.694 | 13 | 2.2188 | 2.0339 | 0.97283 | 0.82192 | 1.2119 | 54.622
2009-05-10 | 11:32 | 0 | 20.436 | 0 | 2 | 0 | 32.456 | 32.095 | 32.407 | 32.926 | 18.12 | 24.217 | 15.131 | 0 | 0 | 55.174 | 54.784 | 42.303 | 23.638 | 0 | 0 | 53.89 | 31.686 | [5 empty] | 0 | -0.47 | 14 | 2.1903 | 2.0067 | 0.97167 | 0.82192 | 1.1848 | 54.0952
2009-05-10 | 11:33 | 0 | 20.436 | 0 | 2 | 0 | 46.095 | 32.505 | 31.877 | 32.456 | 31.637 | 24.217 | 15.083 | 0 | 0 | 55.151 | 54.761 | 42.327 | 23.687 | 0 | 0 | 53.935 | 31.686 | [5 empty] | 0 | 13.639 | 15 | 2.2042 | 2.02 | 0.97224 | 0.82192 | 1.1981 | 54.3549
2009-05-10 | 11:34 | 0 | 20.436 | 0 | 3 | 0 | 44.018 | 36.851 | 31.419 | 31.877 | 21.11 | 24.146 | 15.181 | 1 | 0 | 55.127 | 54.761 | 42.303 | 23.687 | 0 | 0 | 53.981 | 31.686 | [5 empty] | 0 | 12.141 | 16 | 2.1757 | 1.9929 | 0.97108 | 0.82192 | 1.171 | 53.8211
2009-05-10 | 11:35 | 0 | 20.412 | 0 | 2 | 0 | 35.677 | 47.537 | 31.034 | 31.396 | 18.887 | 24.193 | 15.033 | 1 | 0 | 55.083 | 54.737 | 42.279 | 23.712 | 0 | 0 | 53.935 | 31.686 | [5 empty] | 0 | 4.281 | 17 | 2.2188 | 2.0339 | 0.97283 | 0.82192 | 1.2119 | 54.622
2009-05-10 | 11:36 | 0 | 20.412 | 0 | 2 | 0 | 32.974 | 38.449 | 30.867 | 30.987 | 17.378 | 24.146 | 15.181 | 0 | 0 | 55.036 | 54.737 | 42.351 | 23.736 | 0 | 0 | 53.914 | 31.732 | [5 empty] | 0 | 1.987 | 18 | 2.1757 | 1.9929 | 0.97108 | 0.82192 | 1.171 | 53.8211
2009-05-10 | 11:37 | 0 | 20.387 | 0 | 2 | 0 | 31.951 | 34.266 | 30.818 | 30.769 | 17.331 | 24.193 | 15.279 | 0 | 0 | 55.013 | 54.714 | 42.327 | 23.736 | 0 | 0 | 53.82 | 31.757 | [5 empty] | 0 | 1.182 | 19 | 2.1472 | 1.9658 | 0.96993 | 0.82192 | 1.1439 | 53.273
2009-05-10 | 11:38 | 0 | 20.412 | 0 | 2 | 0 | 31.323 | 32.785 | 30.818 | 30.649 | 16.516 | 24.168 | 15.279 | 0 | 0 | 54.99 | 54.714 | 42.303 | 23.736 | 0 | 0 | 53.867 | 31.732 | [5 empty] | 0 | 0.674 | 20 | 2.1472 | 1.9658 | 0.96993 | 0.82192 | 1.1439 | 53.273
2009-05-10 | 11:39 | 0 | 20.436 | 0 | 2 | 0 | 31.009 | 31.973 | 30.913 | 30.624 | 15.996 | 24.121 | 15.478 | 0 | 0 | 54.99 | 54.693 | 42.303 | 23.759 | 0 | 0 | 53.844 | 31.732 | [5 empty] | 0 | 0.385 | 21 | 2.0892 | 1.9107 | 0.96758 | 0.82192 | 1.0888 | 52.1141
2009-05-10 | 11:40 | 0 | 20.468 | 0 | 3 | 0 | 30.85 | 31.524 | 31.164 | 30.73 | 15.832 | 24.178 | 15.583 | 0 | 0 | 55.02 | 54.7 | 42.358 | 23.768 | 0 | 0 | 53.897 | 31.74 | [5 empty] | 0 | 0.12 | 22 | 2.0586 | 1.8816 | 0.96634 | 0.82192 | 1.0597 | 51.4764
2009-05-10 | 11:41 | 0 | 20.412 | 0 | 2 | 0 | 30.744 | 31.203 | 31.588 | 30.889 | 16.22 | 24.121 | 15.626 | 0 | 0 | 54.968 | 54.67 | 42.303 | 23.759 | 0 | 0 | 53.867 | 31.732 | [5 empty] | 0 | -0.145 | 23 | 2.0461 | 1.8697 | 0.96583 | 0.82192 | 1.0478 | 51.2097
2009-05-10 | 11:42 | 0 | 20.412 | 0 | 2 | 0 | 30.793 | 31.083 | 31.686 | 31.252 | 16.22 | 24.072 | 15.551 | 0 | 0 | 54.898 | 54.67 | 42.257 | 23.736 | 0 | 0 | 53.844 | 31.708 | [5 empty] | 0 | -0.459 | 24 | 2.0679 | 1.8905 | 0.96672 | 0.82192 | 1.0686 | 51.6727
2009-05-10 | 11:43 | 0 | 20.468 | 1 | 2 | 0 | 31.019 | 31.09 | 31.595 | 31.549 | 16.152 | 24.104 | 15.659 | 0 | 0 | 54.952 | 54.653 | 42.334 | 23.768 | 0 | 0 | 53.851 | 31.789 | [5 empty] | 0 | -0.53 | 25 | 2.0365 | 1.8606 | 0.96544 | 0.82192 | 1.0387 | 51.0028
2009-05-10 | 11:44 | 1 | 20.412 | 0 | 3 | 0 | 41.176 | 31.132 | 31.227 | 31.468 | 30.553 | 24.072 | 15.825 | 0 | 0 | 54.875 | 54.6 | 42.279 | 23.736 | 0 | 0 | 53.82 | 31.708 | [5 empty] | 20.412 | 9.708 | 26 | 1.9882 | 1.8146 | 0.96348 | 0.82192 | 0.99272 | 49.9317
2009-05-10 | 11:45 | 0 | 20.424 | 0 | 2 | 0 | 45.005 | 33.314 | 30.926 | 31.166 | 20.76 | 24.06 | 15.664 | 1 | 0 | 54.887 | 54.611 | 42.267 | 23.746 | 0 | 0 | 53.808 | 31.769 | [5 empty] | 0 | 13.839 | 27 | 2.035 | 1.8592 | 0.96538 | 0.82192 | 1.0373 | 50.9713
2009-05-10 | 11:46 | 0 | 20.424 | 0 | 2 | 0 | 35.431 | 46.93 | 30.685 | 30.901 | 16.949 | 24.085 | 15.49 | 1 | 0 | 54.863 | 54.611 | 42.291 | 23.651 | 0 | 0 | 53.855 | 31.769 | [5 empty] | 0 | 4.53 | 28 | 2.0857 | 1.9074 | 0.96744 | 0.82192 | 1.0855 | 52.0422
2009-05-10 | 11:47 | 0 | 20.424 | 0 | 2 | 0 | 32.515 | 38.555 | 30.516 | 30.636 | 16.504 | 24.06 | 15.737 | 0 | 0 | 54.84 | 54.588 | 42.291 | 23.651 | 0 | 0 | 53.855 | 31.769 | [5 empty] | 0 | 1.879 | 29 | 2.0138 | 1.839 | 0.96452 | 0.82192 | 1.0171 | 50.5059
2009-05-10 | 11:48 | 0 | 20.424 | 0 | 2 | 0 | 31.431 | 33.785 | 30.445 | 30.421 | 16.008 | 24.06 | 15.812 | 0 | 0 | 54.819 | 54.567 | 42.291 | 23.651 | 0 | 0 | 53.855 | 31.769 | [5 empty] | 0 | 1.01 | 30 | 1.9919 | 1.8182 | 0.96364 | 0.82192 | 0.99632 | 50.0175
2009-05-10 | 11:49 | 0 | 20.424 | 0 | 2 | 0 | 30.877 | 32.25 | 30.445 | 30.276 | 15.49 | 24.014 | 15.935 | 0 | 0 | 54.819 | 54.567 | 42.267 | 23.651 | 0 | 0 | 53.879 | 31.794 | [5 empty] | 0 | 0.601 | 31 | 1.9561 | 1.7842 | 0.96218 | 0.82192 | 0.96227 | 49.1928
2009-05-10 | 11:50 | 0 | 20.448 | 0 | 3 | 0 | 30.59 | 31.504 | 30.396 | 30.3 | 15.91 | 24.085 | 15.961 | 0 | 0 | 54.796 | 54.544 | 42.339 | 23.771 | 0 | 0 | 53.879 | 31.794 | [5 empty] | 0 | 0.29 | 32 | 1.9486 | 1.777 | 0.96188 | 0.82192 | 0.95508 | 49.0146
2009-05-10 | 11:51 | 0 | 20.424 | 0 | 2 | 0 | 30.421 | 30.999 | 30.492 | 30.251 | 15.712 | 24.014 | 16.059 | 0 | 0 | 54.819 | 54.544 | 42.315 | 23.7 | 0 | 0 | 53.808 | 31.794 | [5 empty] | 0 | 0.17 | 33 | 1.92 | 1.7499 | 0.96072 | 0.82192 | 0.92795 | 48.3303
2009-05-10 | 11:52 | 0 | 20.456 | 0 | 2 | 0 | 30.332 | 30.813 | 30.597 | 30.403 | 15.744 | 24.092 | 16.116 | 0 | 0 | 54.826 | 54.574 | 42.322 | 23.682 | 0 | 0 | 53.886 | 31.85 | [5 empty] | 0 | -0.071 | 34 | 1.9034 | 1.7341 | 0.96005 | 0.82192 | 0.91217 | 47.9228
2009-05-10 | 11:53 | 0 | 20.456 | 0 | 2 | 0 | 30.332 | 30.644 | 30.693 | 30.477 | 15.993 | 24.045 | 16.142 | 0 | 0 | 54.779 | 54.574 | 42.322 | 23.732 | 0 | 0 | 53.839 | 31.872 | [5 empty] | 0 | -0.145 | 35 | 1.8958 | 1.7269 | 0.95974 | 0.82192 | 0.90498 | 47.7346
2009-05-10 | 11:54 | 0 | 20.424 | 0 | 2 | 0 | 30.323 | 30.516 | 30.661 | 30.492 | 15.762 | 23.989 | 16.132 | 0 | 0 | 54.772 | 54.497 | 42.291 | 23.675 | 0 | 0 | 53.787 | 31.84 | [5 empty] | 0 | -0.169 | 36 | 1.8988 | 1.7297 | 0.95986 | 0.82192 | 0.90774 | 47.8072
2009-05-10 | 11:55 | 0 | 20.456 | 0 | 3 | 0 | 35.837 | 30.573 | 30.644 | 30.524 | 29.055 | 24.021 | 16.066 | 0 | 0 | 54.756 | 54.551 | 42.298 | 23.707 | 0 | 0 | 53.862 | 31.897 | [5 empty] | 0 | 5.313 | 37 | 1.918 | 1.7479 | 0.96064 | 0.82192 | 0.92601 | 48.2806
2009-05-10 | 11:56 | 0 | 20.48 | 0 | 2 | 0 | 46.158 | 31.392 | 30.499 | 30.524 | 20.647 | 23.996 | 16.142 | 1 | 0 | 54.735 | 54.527 | 42.253 | 23.756 | 0 | 0 | 53.839 | 31.872 | [5 empty] | 0 | 15.634 | 38 | 1.8958 | 1.7269 | 0.95974 | 0.82192 | 0.90498 | 47.7346
2009-05-10 | 11:57 | 0 | 20.456 | 0 | 2 | 0 | 35.366 | 45.586 | 30.283 | 30.452 | 17.597 | 23.996 | 16.189 | 1 | 0 | 54.712 | 54.504 | 42.276 | 23.682 | 0 | 0 | 53.818 | 31.826 | [5 empty] | 0 | 4.914 | 39 | 1.8822 | 1.7139 | 0.95919 | 0.82192 | 0.89197 | 47.3905
2009-05-10 | 11:58 | 0 | 20.424 | 0 | 2 | 0 | 32.13 | 38.93 | 30.107 | 30.227 | 16.627 | 23.989 | 15.812 | 0 | 0 | 54.658 | 54.45 | 42.245 | 23.7 | 0 | 0 | 53.717 | 31.818 | [5 empty] | 0 | 1.903 | 40 | 1.9919 | 1.8182 | 0.96364 | 0.82192 | 0.99632 | 50.0175
2009-05-10 | 11:59 | 0 | 20.456 | 0 | 2 | 0 | 31.031 | 33.51 | 30.068 | 30.043 | 16.511 | 24.045 | 15.943 | 0 | 0 | 54.688 | 54.504 | 42.253 | 23.732 | 0 | 0 | 53.748 | 31.826 | [5 empty] | 0 | 0.988 | 41 | 1.9538 | 1.782 | 0.96209 | 0.82192 | 0.96006 | 49.1381
2009-05-10 | 12:00 | 0 | 20.424 | 0 | 3 | 0 | 30.467 | 31.769 | 29.962 | 29.891 | 16.478 | 23.989 | 15.762 | 0 | 0 | 54.658 | 54.45 | 42.291 | 23.675 | 0 | 0 | 53.717 | 31.794 | [5 empty] | 0 | 0.576 | 42 | 2.0065 | 1.8321 | 0.96423 | 0.82192 | 1.0102 | 50.3443
2009-05-10 | 12:01 | 0 | 20.456 | 0 | 2 | 0 | 30.212 | 31.127 | 29.994 | 29.898 | 16.313 | 24.045 | 15.993 | 0 | 0 | 54.712 | 54.481 | 42.298 | 23.636 | 0 | 0 | 53.794 | 31.801 | [5 empty] | 0 | 0.314 | 43 | 1.9392 | 1.7681 | 0.9615 | 0.82192 | 0.94622 | 48.7934
2009-05-10 | 12:02 | 0 | 20.456 | 0 | 2 | 0 | 30.018 | 30.644 | 30.018 | 29.803 | 16.685 | 23.972 | 16.142 | 0 | 0 | 54.688 | 54.481 | 42.298 | 23.611 | 0 | 0 | 53.748 | 31.801 | [5 empty] | 0 | 0.215 | 44 | 1.8958 | 1.7269 | 0.95974 | 0.82192 | 0.90498 | 47.7346
2009-05-10 | 12:03 | 0 | 20.456 | 0 | 2 | 0 | 29.923 | 30.379 | 29.923 | 29.874 | 16.634 | 23.996 | 16.363 | 0 | 0 | 54.688 | 54.46 | 42.298 | 23.658 | 0 | 0 | 53.724 | 31.85 | [5 empty] | 0 | 0.049 | 45 | 1.8315 | 1.6657 | 0.95713 | 0.82192 | 0.8438 | 46.0719
2009-05-10 | 12:04 | 0 | 20.48 | 0 | 2 | 0 | 29.849 | 30.212 | 29.803 | 29.803 | 16.338 | 23.972 | 16.388 | 0 | 0 | 54.665 | 54.46 | 42.276 | 23.682 | 0 | 0 | 53.701 | 31.826 | [5 empty] | 0 | 0.046 | 46 | 1.8242 | 1.6588 | 0.95684 | 0.82192 | 0.83688 | 45.8764
2009-05-10 | 12:05 | 0 | 20.515 | 0 | 3 | 0 | 29.815 | 30.151 | 29.79 | 29.695 | 16.375 | 23.935 | 16.524 | 0 | 0 | 54.702 | 54.471 | 42.288 | 23.695 | 0 | 0 | 53.692 | 31.862 | [5 empty] | 0 | 0.12 | 47 | 1.7846 | 1.6212 | 0.95523 | 0.82192 | 0.79924 | 44.785
2009-05-10 | 12:06 | 0 | 20.492 | 0 | 2 | 0 | 31.789 | 30.08 | 29.862 | 29.67 | 28.488 | 23.96 | 16.622 | 1 | 0 | 54.679 | 54.45 | 42.265 | 23.695 | 0 | 0 | 53.715 | 31.862 | [5 empty] | 0 | 2.119 | 48 | 1.7561 | 1.594 | 0.95408 | 0.82192 | 0.77211 | 43.9681
2009-05-10 | 12:07 | 0 | 20.468 | 0 | 2 | 0 | 47.133 | 30.175 | 29.911 | 29.646 | 22.586 | 23.96 | 16.401 | 0 | 0 | 54.632 | 54.427 | 42.219 | 23.67 | 0 | 0 | 53.715 | 31.862 | [5 empty] | 0 | 17.487 | 49 | 1.8204 | 1.6552 | 0.95669 | 0.82192 | 0.83329 | 45.7741
2009-05-10 | 12:08 | 0 | 20.443 | 0 | 2 | 0 | 35.402 | 43.652 | 29.815 | 29.717 | 19.488 | 23.96 | 16.499 | 1 | 0 | 54.632 | 54.427 | 42.265 | 23.599 | 0 | 0 | 53.762 | 31.838 | [5 empty] | 0 | 5.685 | 50 | 1.7919 | 1.6281 | 0.95553 | 0.82192 | 0.80616 | 44.9893
2009-05-10 | 12:09 | 0 | 20.468 | 0 | 2 | 0 | 31.622 | 39.423 | 29.717 | 29.717 | 18.623 | 23.935 | 16.622 | 0 | 0 | 54.609 | 54.38 | 42.288 | 23.744 | 0 | 0 | 53.692 | 31.838 | [5 empty] | 0 | 1.905 | 51 | 1.7561 | 1.594 | 0.95408 | 0.82192 | 0.77211 | 43.9681
2009-05-10 | 12:10 | 0 | 20.468 | 0 | 3 | 0 | 30.489 | 33.125 | 29.621 | 29.572 | 18.301 | 23.935 | 16.571 | 0 | 0 | 54.586 | 54.38 | 42.265 | 23.719 | 0 | 0 | 53.692 | 31.862 | [5 empty] | 0 | 0.917 | 52 | 1.7709 | 1.6081 | 0.95468 | 0.82192 | 0.78623 | 44.3965
2009-05-10 | 12:11 | 0 | 20.524 | 0 | 2 | 0 | 30.087 | 31.291 | 29.629 | 29.533 | 18.334 | 23.991 | 16.604 | 0 | 0 | 54.639 | 54.411 | 42.296 | 23.727 | 0 | 0 | 53.722 | 31.845 | [5 empty] | 0 | 0.554 | 53 | 1.7613 | 1.599 | 0.95429 | 0.82192 | 0.77709 | 44.1202
2009-05-10 | 12:12 | 0 | 20.492 | 0 | 2 | 0 | 29.79 | 30.609 | 29.477 | 29.43 | 18.326 | 23.935 | 16.549 | 0 | 0 | 54.586 | 54.357 | 42.265 | 23.624 | 0 | 0 | 53.601 | 31.813 | [5 empty] | 0 | 0.36 | 54 | 1.7773 | 1.6142 | 0.95494 | 0.82192 | 0.79232 | 44.5791
2009-05-10 | 12:13 | 0 | 20.492 | 0 | 2 | 0 | 29.597 | 30.224 | 29.501 | 29.381 | 18.351 | 23.96 | 16.499 | 1 | 0 | 54.609 | 54.334 | 42.288 | 23.719 | 0 | 0 | 53.554 | 31.789 | [5 empty] | 0 | 0.216 | 55 | 1.7919 | 1.6281 | 0.95553 | 0.82192 | 0.80616 | 44.9893
2009-05-10 | 12:14 | 0 | 20.468 | 0 | 2 | 0 | 29.452 | 29.96 | 29.501 | 29.356 | 17.635 | 23.888 | 16.597 | 0 | 0 | 54.565 | 54.357 | 42.219 | 23.695 | 0 | 0 | 53.533 | 31.838 | [5 empty] | 0 | 0.096 | 56 | 1.7634 | 1.601 | 0.95437 | 0.82192 | 0.77903 | 44.179
2009-05-10 | 12:15 | 0 | 20.515 | 0 | 3 | 0 | 29.381 | 29.766 | 29.285 | 29.307 | 17.313 | 23.888 | 16.697 | 0 | 0 | 54.541 | 54.334 | 42.288 | 23.624 | 0 | 0 | 53.533 | 31.838 | [5 empty] | 0 | 0.074 | 57 | 1.7342 | 1.5733 | 0.95319 | 0.82192 | 0.75135 | 43.3248
2009-05-10 | 12:16 | 0 | 20.492 | 0 | 2 | 0 | 29.285 | 29.646 | 29.261 | 29.163 | 16.991 | 23.864 | 16.622 | 0 | 0 | 54.541 | 54.334 | 42.147 | 23.624 | 0 | 0 | 53.577 | 31.838 | [5 empty] | 0 | 0.122 | 58 | 1.7561 | 1.594 | 0.95408 | 0.82192 | 0.77211 | 43.9681
2009-05-10 | 12:17 | 0 | 20.468 | 0 | 2 | 0 | 29.452 | 29.55 | 29.307 | 29.092 | 27.768 | 23.913 | 16.845 | 0 | 0 | 54.518 | 54.313 | 42.195 | 23.648 | 0 | 0 | 53.647 | 31.838 | [5 empty] | 0 | 0.36 | 59 | 1.6911 | 1.5323 | 0.95145 | 0.82192 | 0.71039 | 42.0064
2009-05-10 | 12:18 | 1 | 20.468 | 0 | 2 | 0 | 47.479 | 29.501 | 29.356 | 29.187 | 23.67 | 23.913 | 16.893 | 0 | 0 | 54.541 | 54.313 | 42.171 | 23.695 | 0 | 0 | 53.668 | 31.862 | [5 empty] | 20.468 | 18.292 | 60 | 1.6772 | 1.519 | 0.95088 | 0.82192 | 0.6971 | 41.5643
2009-05-10 | 12:19 | 0 | 20.468 | 0 | 2 | 0 | 36.155 | 40.901 | 29.381 | 29.212 | 18.5 | 23.935 | 16.845 | 1 | 0 | 54.495 | 54.289 | 42.195 | 23.648 | 0 | 0 | 53.647 | 31.838 | [5 empty] | 0 | 6.943 | 61 | 1.6911 | 1.5323 | 0.95145 | 0.82192 | 0.71039 | 42.0064
2009-05-10 | 12:20 | 0 | 20.492 | 0 | 3 | 0 | 31.428 | 40.456 | 29.332 | 29.236 | 18.623 | 23.913 | 16.672 | 0 | 0 | 54.471 | 54.266 | 42.219 | 23.67 | 0 | 0 | 53.647 | 31.813 | [5 empty] | 0 | 2.192 | 62 | 1.7415 | 1.5802 | 0.95349 | 0.82192 | 0.75827 | 43.541
2009-05-10 | 12:21 | 0 | 20.468 | 0 | 2 | 0 | 30.126 | 33.194 | 29.212 | 29.212 | 17.117 | 23.888 | 16.672 | 1 | 0 | 54.471 | 54.266 | 42.241 | 23.695 | 0 | 0 | 53.624 | 31.813 | [5 empty] | 0 | 0.914 | 63 | 1.7415 | 1.5802 | 0.95349 | 0.82192 | 0.75827 | 43.541
2009-05-10 | 12:22 | 0 | 20.492 | 0 | 2 | 0 | 29.67 | 30.923 | 29.212 | 29.043 | 16.868 | 23.839 | 16.697 | 0 | 0 | 54.471 | 54.243 | 42.195 | 23.648 | 0 | 0 | 53.668 | 31.813 | [5 empty] | 0 | 0.627 | 64 | 1.7342 | 1.5733 | 0.95319 | 0.82192 | 0.75135 | 43.3248
2009-05-10 | 12:23 | 0 | 20.492 | 0 | 2 | 0 | 29.405 | 30.2 | 29.116 | 28.996 | 17.042 | 23.864 | 16.448 | 0 | 0 | 54.45 | 54.243 | 42.241 | 23.648 | 0 | 0 | 53.647 | 31.813 | [5 empty] | 0 | 0.409 | 65 | 1.8067 | 1.6422 | 0.95613 | 0.82192 | 0.82028 | 45.4008
2009-05-10 | 12:24 | 0 | 20.5 | 0 | 2 | 0 | 29.244 | 29.847 | 29.173 | 28.954 | 16.506 | 23.871 | 16.358 | 0 | 0 | 54.481 | 54.205 | 42.25 | 23.68 | 0 | 0 | 53.678 | 31.845 | [5 empty] | 0 | 0.29 | 66 | 1.833 | 1.6671 | 0.95719 | 0.82192 | 0.84519 | 46.1108
2009-05-10 | 12:25 | 0 | 20.456 | 0 | 3 | 0 | 29.03 | 29.538 | 29.055 | 28.935 | 16.363 | 23.803 | 16.189 | 0 | 0 | 54.439 | 54.254 | 42.183 | 23.682 | 0 | 0 | 53.659 | 31.777 | [5 empty] | 0 | 0.095 | 67 | 1.8822 | 1.7139 | 0.95919 | 0.82192 | 0.89197 | 47.3905
2009-05-10 | 12:26 | 0 | 20.488 | 0 | 2 | 0 | 28.967 | 29.425 | 28.918 | 28.967 | 16.765 | 23.812 | 16.149 | 0 | 0 | 54.49 | 54.238 | 42.262 | 23.643 | 0 | 0 | 53.689 | 31.808 | [5 empty] | 0 | 0 | 68 | 1.8938 | 1.725 | 0.95966 | 0.82192 | 0.90304 | 47.6837
2009-05-10 | 12:27 | 0 | 20.463 | 0 | 2 | 0 | 28.967 | 29.256 | 28.871 | 28.822 | 17.014 | 23.835 | 16.174 | 0 | 0 | 54.469 | 54.217 | 42.238 | 23.594 | 0 | 0 | 53.666 | 31.833 | [5 empty] | 0 | 0.145 | 69 | 1.8865 | 1.718 | 0.95936 | 0.82192 | 0.89612 | 47.5009
2009-05-10 | 12:28 | 0 | 20.48 | 0 | 2 | 0 | 28.839 | 29.175 | 28.815 | 28.67 | 25.49 | 23.756 | 16.174 | 0 | 0 | 54.422 | 54.238 | 42.238 | 23.594 | 0 | 0 | 53.573 | 31.857 | [5 empty] | 0 | 0.169 | 70 | 1.8865 | 1.718 | 0.95936 | 0.82192 | 0.89612 | 47.5009
2009-05-10 | 12:29 | 0 | 20.48 | 0 | 2 | 0 | 46.228 | 29.079 | 28.91 | 28.645 | 28.839 | 23.756 | 16.214 | 1 | 0 | 54.415 | 54.163 | 42.183 | 23.587 | 0 | 0 | 53.498 | 31.826 | [5 empty] | 0 | 17.583 | 71 | 1.8749 | 1.707 | 0.95889 | 0.82192 | 0.88505 | 47.2054
2009-05-10 | 12:30 | 0 | 20.512 | 0 | 3 | 1 | 51.348 | 38.337 | 29.062 | 28.775 | 29.496 | 23.788 | 16.174 | 1 | 0 | 54.376 | 54.194 | 42.166 | 23.594 | 0 | 0 | 53.552 | 31.833 | [5 empty] | 0 | 22.573 | 72 | 1.8865 | 1.718 | 0.95936 | 0.82192 | 0.89612 | 47.5009
2009-05-10 | 12:31 | 1 | 20.488 | 0 | 2 | 0 | 52.52 | 48.965 | 29.062 | 28.871 | 30.004 | 23.859 | 15.925 | 2 | 0 | 54.399 | 54.17 | 42.166 | 23.619 | 0 | 0 | 53.573 | 31.786 | [5 empty] | 20.488 | 23.649 | 0 | 1.959 | 1.787 | 0.9623 | 0.82192 | 0.96504 | 49.261
2009-05-10 | 12:32 | 0 | 20.512 | 0 | 2 | 0 | 53.024 | 51.327 | 29.016 | 28.942 | 30.894 | 23.835 | 16.099 | 2 | 0 | 54.376 | 54.194 | 42.214 | 23.643 | 0 | 0 | 53.573 | 31.786 | [5 empty] | 0 | 24.082 | 1 | 1.9084 | 1.7388 | 1.0758 | 0.9375 | 0.8013 | 41.9885
2009-05-10 | 12:33 | 0 | 20.512 | 0 | 2 | 0 | 53.552 | 52.084 | 29.111 | 28.871 | 31.448 | 23.884 | 16.001 | 2 | 0 | 54.422 | 54.17 | 42.262 | 23.643 | 0 | 0 | 53.573 | 31.786 | [5 empty] | 0 | 24.681 | 2 | 1.9369 | 1.7659 | 1.077 | 0.9375 | 0.82842 | 42.7704
2009-05-10 | 12:34 | 0 | 20.488 | 0 | 2 | 0 | 53.963 | 52.679 | 29.256 | 28.871 | 32.098 | 23.908 | 16.074 | 2 | 0 | 54.399 | 54.17 | 42.262 | 23.619 | 0 | 0 | 53.528 | 31.786 | [5 empty] | 0 | 25.092 | 3 | 1.9157 | 1.7457 | 1.0761 | 0.9375 | 0.80822 | 42.1902
2009-05-10 | 12:35 | 1 | 20.488 | 0 | 2 | 0 | 54.285 | 53.321 | 29.45 | 29.04 | 31.642 | 24.004 | 16.149 | 2 | 0 | 54.446 | 54.194 | 42.214 | 23.643 | 0 | 0 | 53.528 | 31.786 | [5 empty] | 20.488 | 25.245 | 4 | 1.8938 | 1.725 | 1.0752 | 0.9375 | 0.78746 | 41.5805
2009-05-10 | 12:36 | 0 | 20.488 | 0 | 3 | 0 | 43.154 | 53.689 | 29.69 | 29.231 | 22.076 | 24.053 | 16.099 | 0 | 0 | 54.46 | 54.14 | 42.253 | 23.66 | 0 | 0 | 53.521 | 31.801 | [5 empty] | 0 | 13.923 | 5 | 1.9084 | 1.7388 | 1.0758 | 0.9375 | 0.8013 | 41.9885
2009-05-10 | 12:37 | 0 | 20.488 | 0 | 2 | 0 | 34.412 | 50.41 | 29.786 | 29.401 | 20.728 | 24.053 | 16.001 | 1 | 0 | 54.537 | 54.17 | 42.308 | 23.643 | 0 | 0 | 53.528 | 31.857 | [5 empty] | 0 | 5.011 | 6 | 1.9369 | 1.7659 | 1.077 | 0.9375 | 0.82842 | 42.7704
2009-05-10 | 12:38 | 0 | 20.512 | 0 | 2 | 0 | 31.882 | 38.547 | 29.881 | 29.472 | 20.318 | 24.004 | 16.049 | 0 | 0 | 54.537 | 54.194 | 42.284 | 23.714 | 0 | 0 | 53.552 | 31.833 | [5 empty] | 0 | 2.41 | 7 | 1.9229 | 1.7526 | 1.0764 | 0.9375 | 0.81514 | 42.3903
2009-05-10 | 12:39 | 0 | 20.512 | 0 | 2 | 0 | 31.038 | 33.706 | 30.075 | 29.594 | 20.728 | 24.028 | 15.878 | 0 | 0 | 54.651 | 54.17 | 42.331 | 23.714 | 0 | 0 | 53.528 | 31.857 | [5 empty] | 0 | 1.444 | 8 | 1.9727 | 1.8 | 1.0784 | 0.9375 | 0.86247 | 43.7197
2009-05-10 | 12:40 | 0 | 20.512 | 1 | 2 | 0 | 30.604 | 32.122 | 30.604 | 29.761 | 19.606 | 24.124 | 15.458 | 1 | 0 | 54.651 | 54.194 | 42.308 | 23.692 | 0 | 0 | 53.505 | 31.833 | [5 empty] | 0 | 0.843 | 9 | 2.095 | 1.9162 | 1.0834 | 0.9375 | 0.97873 | 46.7165
2009-05-10 | 12:41 | 0 | 20.488 | 0 | 2 | 0 | 30.389 | 31.399 | 31.279 | 30.22 | 18.668 | 24.124 | 15.332 | 0 | 0 | 54.674 | 54.217 | 42.331 | 23.692 | 0 | 0 | 53.458 | 31.808 | [5 empty] | 0 | 0.169 | 10 | 2.1317 | 1.9511 | 1.0849 | 0.9375 | 1.0136 | 47.5485
2009-05-10 | 12:42 | 0 | 20.488 | 0 | 2 | 0 | 30.46 | 31.014 | 32.098 | 30.989 | 18.915 | 24.244 | 15.086 | 0 | 0 | 54.674 | 54.17 | 42.331 | 23.643 | 0 | 0 | 53.482 | 31.833 | [5 empty] | 0 | -0.529 | 11 | 2.2034 | 2.0192 | 1.0878 | 0.9375 | 1.0817 | 49.0931
2009-05-10 | 12:43 | 0 | 20.463 | 0 | 3 | 0 | 30.869 | 30.845 | 32.79 | 31.737 | 18.397 | 24.293 | 15.038 | 0 | 0 | 54.651 | 54.17 | 42.284 | 23.619 | 0 | 0 | 53.482 | 31.808 | [5 empty] | 0 | -0.868 | 12 | 2.2173 | 2.0325 | 1.0884 | 0.9375 | 1.095 | 49.3828
2009-05-10 | 12:44 | 0 | 20.488 | 0 | 2 | 0 | 31.472 | 31.063 | 32.363 | 32.436 | 18.741 | 24.318 | 14.666 | 0 | 0 | 54.651 | 54.147 | 42.341 | 23.604 | 0 | 0 | 53.468 | 31.843 | [5 empty] | 0 | -0.964 | 13 | 2.3257 | 2.1355 | 1.0927 | 0.9375 | 1.198 | 51.5101
2009-05-10 | 12:45 | 0 | 20.51 | 0 | 2 | 0 | 32.071 | 31.517 | 31.661 | 32.36 | 27.591 | 24.315 | 15.035 | 0 | 0 | 54.625 | 54.142 | 42.327 | 23.592 | 0 | 0 | 53.456 | 31.83 | [5 empty] | 0 | -0.289 | 14 | 2.2182 | 2.0333 | 1.0884 | 0.9375 | 1.0958 | 49.4008
2009-05-10 | 12:46 | 0 | 20.51 | 0 | 3 | 0 | 48.067 | 32.071 | 31.061 | 31.661 | 30.242 | 24.386 | 14.663 | 0 | 0 | 54.555 | 54.119 | 42.281 | 23.641 | 0 | 0 | 53.433 | 31.88 | [5 empty] | 0 | 16.406 | 15 | 2.3265 | 2.1363 | 1.0928 | 0.9375 | 1.1988 | 51.5265
2009-05-10 | 12:47 | 0 | 20.51 | 0 | 2 | 0 | 41.269 | 39.413 | 30.651 | 31.036 | 20.197 | 24.411 | 14.392 | 1 | 0 | 54.532 | 54.075 | 42.281 | 23.616 | 0 | 0 | 53.456 | 31.855 | [5 empty] | 0 | 10.233 | 16 | 2.4054 | 2.2113 | 1.096 | 0.9375 | 1.2738 | 52.9545
2009-05-10 | 12:48 | 0 | 20.51 | 0 | 2 | 0 | 34.268 | 45.429 | 30.313 | 30.602 | 18.937 | 24.386 | 14.442 | 0 | 0 | 54.509 | 54.098 | 42.327 | 23.641 | 0 | 0 | 53.477 | 31.855 | [5 empty] | 0 | 3.666 | 17 | 2.3909 | 2.1975 | 1.0954 | 0.9375 | 1.26 | 52.6981
2009-05-10 | 12:49 | 0 | 20.485 | 0 | 2 | 0 | 32.046 | 36.572 | 30.242 | 30.217 | 18.59 | 24.484 | 14.96 | 0 | 0 | 54.509 | 54.075 | 42.351 | 23.567 | 0 | 0 | 53.477 | 31.806 | [5 empty] | 0 | 1.829 | 18 | 2.24 | 2.0541 | 1.0893 | 0.9375 | 1.1166 | 49.8459
2009-05-10 | 12:50 | 0 | 20.461 | 0 | 2 | 0 | 31.061 | 33.115 | 30.217 | 30.023 | 18.64 | 24.46 | 15.184 | 1 | 0 | 54.488 | 54.075 | 42.327 | 23.616 | 0 | 0 | 53.477 | 31.83 | [5 empty] | 0 | 1.038 | 19 | 2.1748 | 1.9921 | 1.0866 | 0.9375 | 1.0546 | 48.49
2009-05-10 | 12:51 | 0 | 20.485 | 0 | 3 | 0 | 30.578 | 31.855 | 30.288 | 30.023 | 18.739 | 24.46 | 15.058 | 0 | 0 | 54.488 | 54.051 | 42.305 | 23.641 | 0 | 0 | 53.477 | 31.83 | [5 empty] | 0 | 0.555 | 20 | 2.2115 | 2.0269 | 1.0881 | 0.9375 | 1.0894 | 49.2625
2009-05-10 | 12:52 | 0 | 20.485 | 0 | 2 | 0 | 30.288 | 31.156 | 30.506 | 30.119 | 19.01 | 24.411 | 14.616 | 0 | 0 | 54.464 | 54.051 | 42.327 | 23.641 | 0 | 0 | 53.433 | 31.83 | [5 empty] | 0 | 0.169 | 21 | 2.3402 | 2.1493 | 1.0933 | 0.9375 | 1.2118 | 51.7811
2009-05-10 | 12:53 | 0 | 20.51 | 0 | 2 | 0 | 30.193 | 30.793 | 30.987 | 30.288 | 17.924 | 24.484 | 14.616 | 0 | 0 | 54.464 | 54.005 | 42.351 | 23.641 | 0 | 0 | 53.339 | 31.806 | [5 empty] | 0 | -0.095 | 22 | 2.3402 | 2.1493 | 1.0933 | 0.9375 | 1.2118 | 51.7811
2009-05-10 | 12:54 | 0 | 20.517 | 0 | 2 | 0 | 30.296 | 30.609 | 31.524 | 30.754 | 17.932 | 24.538 | 14.968 | 0 | 0 | 54.471 | 54.058 | 42.288 | 23.697 | 0 | 0 | 53.393 | 31.838 | [5 empty] | 0 | -0.458 | 23 | 2.2377 | 2.0519 | 1.0892 | 0.9375 | 1.1144 | 49.7988
2009-05-10 | 12:55 | 0 | 20.517 | 0 | 2 | 0 | 30.514 | 30.538 | 31.573 | 31.308 | 18.746 | 24.516 | 14.844 | 0 | 0 | 54.425 | 54.058 | 42.288 | 23.719 | 0 | 0 | 53.393 | 31.862 | [5 empty] | 0 | -0.794 | 24 | 2.2738 | 2.0862 | 1.0906 | 0.9375 | 1.1487 | 50.5175
2009-05-10 | 12:56 | 0 | 20.517 | 0 | 3 | 0 | 30.899 | 30.658 | 31.357 | 31.428 | 20.757 | 24.516 | 14.746 | 0 | 0 | 54.404 | 54.058 | 42.312 | 23.648 | 0 | 0 | 53.325 | 31.862 | [5 empty] | 0 | -0.529 | 25 | 2.3024 | 2.1133 | 1.0918 | 0.9375 | 1.1758 | 51.0695
2009-05-10 | 12:57 | 0 | 20.492 | 0 | 2 | 0 | 44.496 | 30.923 | 30.948 | 31.333 | 31.453 | 24.563 | 14.671 | 0 | 0 | 54.404 | 54.014 | 42.336 | 23.673 | 0 | 0 | 53.325 | 31.862 | [5 empty] | 0 | 13.163 | 26 | 2.3242 | 2.1341 | 1.0927 | 0.9375 | 1.1966 | 51.4829
2009-05-10 | 12:58 | 0 | 20.485 | 0 | 2 | 0 | 42.633 | 35.091 | 30.627 | 30.938 | 21.905 | 24.531 | 14.837 | 1 | 0 | 54.327 | 53.984 | 42.257 | 23.592 | 0 | 0 | 53.295 | 31.88 | [5 empty] | 0 | 11.695 | 27 | 2.2759 | 2.0881 | 1.0907 | 0.9375 | 1.1506 | 50.5574
2009-05-10 | 12:59 | 0 | 20.461 | 0 | 2 | 0 | 34.502 | 45.98 | 30.337 | 30.578 | 19.332 | 24.46 | 14.862 | 0 | 0 | 54.327 | 53.937 | 42.281 | 23.592 | 0 | 0 | 53.272 | 31.855 | [5 empty] | 0 | 3.924 | 28 | 2.2686 | 2.0812 | 1.0904 | 0.9375 | 1.1437 | 50.4146
2009-05-10 | 13:00 | 0 | 20.517 | 0 | 3 | 0 | 32.056 | 37.189 | 30.175 | 30.32 | 19.143 | 24.538 | 14.993 | 0 | 0 | 54.31 | 53.991 | 42.358 | 23.616 | 0 | 0 | 53.248 | 31.83 | [5 empty] | 0 | 1.736 | 29 | 2.2304 | 2.0449 | 1.0889 | 0.9375 | 1.1074 | 49.6511
2009-05-10 | 13:01 | 0 | 20.517 | 0 | 2 | 0 | 31.043 | 33.218 | 30.104 | 30.055 | 18.475 | 24.418 | 14.797 | 1 | 0 | 54.31 | 53.967 | 42.358 | 23.697 | 0 | 0 | 53.255 | 31.862 | [5 empty] | 0 | 0.988 | 30 | 2.2875 | 2.0992 | 1.0912 | 0.9375 | 1.1617 | 50.784
2009-05-10 | 13:02 | 0 | 20.517 | 0 | 2 | 0 | 30.538 | 31.789 | 30.104 | 29.96 | 17.735 | 24.372 | 14.696 | 0 | 0 | 54.31 | 53.944 | 42.312 | 23.648 | 0 | 0 | 53.279 | 31.838 | [5 empty] | 0 | 0.578 | 31 | 2.3169 | 2.1271 | 1.0924 | 0.9375 | 1.1896 | 51.346
2009-05-10 | 13:03 | 0 | 20.517 | 0 | 2 | 0 | 30.249 | 31.092 | 30.175 | 29.935 | 18.032 | 24.347 | 14.869 | 0 | 0 | 54.31 | 53.944 | 42.312 | 23.624 | 0 | 0 | 53.279 | 31.838 | [5 empty] | 0 | 0.314 | 32 | 2.2665 | 2.0793 | 1.0903 | 0.9375 | 1.1418 | 50.3745
2009-05-10 | 13:04 | 0 | 20.517 | 0 | 2 | 0 | 30.08 | 30.683 | 30.394 | 29.984 | 17.808 | 24.298 | 14.895 | 0 | 0 | 54.287 | 53.944 | 42.265 | 23.624 | 0 | 0 | 53.302 | 31.813 | [5 empty] | 0 | 0.096 | 33 | 2.259 | 2.0721 | 1.09 | 0.9375 | 1.1346 | 50.2247
2009-05-10 | 13:05 | 0 | 20.468 | 0 | 2 | 0 | 29.982 | 30.391 | 30.416 | 30.151 | 17.808 | 24.178 | 14.993 | 0 | 0 | 54.264 | 53.897 | 42.286 | 23.575 | 0 | 0 | 53.255 | 31.813 | [5 empty] | 0 | -0.169 | 34 | 2.2304 | 2.0449 | 1.0889 | 0.9375 | 1.1074 | 49.6511
2009-05-10 | 13:06 | 0 | 20.522 | 0 | 3 | 0 | 30.036 | 30.229 | 30.421 | 30.325 | 17.074 | 24.207 | 15.073 | 0 | 0 | 54.268 | 53.946 | 42.293 | 23.604 | 0 | 0 | 53.304 | 31.914 | [5 empty] | 0 | -0.289 | 35 | 2.2071 | 2.0228 | 1.0879 | 0.9375 | 1.0853 | 49.1719
2009-05-10 | 13:07 | 0 | 20.492 | 0 | 2 | 0 | 30.126 | 30.246 | 30.44 | 30.369 | 17.414 | 24.129 | 15.314 | 0 | 0 | 54.24 | 53.897 | 42.286 | 23.673 | 0 | 0 | 53.276 | 31.884 | [5 empty] | 0 | -0.243 | 36 | 2.137 | 1.9561 | 1.0851 | 0.9375 | 1.0186 | 47.6651
2009-05-10 | 13:08 | 0 | 20.517 | 0 | 2 | 0 | 39.585 | 30.32 | 30.44 | 30.32 | 30.08 | 24.178 | 15.116 | 0 | 0 | 54.24 | 53.874 | 42.286 | 23.528 | 0 | 0 | 53.276 | 31.909 | [5 empty] | 0 | 9.265 | 37 | 2.1946 | 2.0109 | 1.0874 | 0.9375 | 1.0734 | 48.9101
2009-05-10 | 13:09 | 0 | 20.492 | 0 | 2 | 0 | 43.721 | 32.198 | 30.296 | 30.32 | 21.672 | 24.129 | 15.239 | 1 | 0 | 54.217 | 53.874 | 42.217 | 23.55 | 0 | 0 | 53.232 | 31.862 | [5 empty] | 0 | 13.401 | 38 | 2.1588 | 1.9768 | 1.086 | 0.9375 | 1.0393 | 48.1445
2009-05-10 | 13:10 | 0 | 20.443 | 0 | 2 | 0 | 34.345 | 45.527 | 30.055 | 30.246 | 18.97 | 24.058 | 15.191 | 0 | 0 | 54.17 | 53.874 | 42.265 | 23.575 | 0 | 0 | 53.255 | 31.862 | [5 empty] | 0 | 4.099 | 39 | 2.1728 | 1.9901 | 1.0865 | 0.9375 | 1.0526 | 48.4463
2009-05-10 | 13:11 | 0 | 20.468 | 0 | 3 | 0 | 31.669 | 37.447 | 29.911 | 30.031 | 18.178 | 24.153 | 15.413 | 0 | 0 | 54.17 | 53.827 | 42.286 | 23.599 | 0 | 0 | 53.209 | 31.838 | [5 empty] | 0 | 1.638 | 40 | 2.1081 | 1.9287 | 1.0839 | 0.9375 | 0.99118 | 47.017
2009-05-10 | 13:12 | 0 | 20.461 | 0 | 2 | 0 | 30.722 | 32.857 | 29.854 | 29.759 | 18.369 | 24.05 | 14.96 | 1 | 0 | 54.096 | 53.82 | 42.186 | 23.543 | 0 | 0 | 53.178 | 31.83 | [5 empty] | 0 | 0.963 | 41 | 2.24 | 2.0541 | 1.0893 | 0.9375 | 1.1166 | 49.8459
2009-05-10 | 13:13 | 0 | 20.468 | 0 | 2 | 0 | 30.224 | 31.453 | 29.815 | 29.692 | 18.203 | 24.082 | 15.091 | 0 | 0 | 54.126 | 53.851 | 42.217 | 23.599 | 0 | 0 | 53.232 | 31.862 | [5 empty] | 0 | 0.532 | 42 | 2.2019 | 2.0178 | 1.0877 | 0.9375 | 1.0803 | 49.0627
2009-05-10 | 13:14 | 0 | 20.468 | 0 | 2 | 0 | 29.935 | 30.801 | 29.79 | 29.67 | 18.449 | 24.082 | 15.141 | 0 | 0 | 54.149 | 53.827 | 42.241 | 23.503 | 0 | 0 | 53.209 | 31.862 | [5 empty] | 0 | 0.265 | 43 | 2.1873 | 2.004 | 1.0871 | 0.9375 | 1.0665 | 48.7565
2009-05-10 | 13:15 | 0 | 20.492 | 0 | 2 | 0 | 29.766 | 30.416 | 29.886 | 29.646 | 17.389 | 24.033 | 15.091 | 0 | 0 | 54.149 | 53.804 | 42.286 | 23.503 | 0 | 0 | 53.209 | 31.862 | [5 empty] | 0 | 0.12 | 44 | 2.2019 | 2.0178 | 1.0877 | 0.9375 | 1.0803 | 49.0627
2009-05-10 | 13:16 | 0 | 20.492 | 0 | 2 | 0 | 29.692 | 30.151 | 29.717 | 29.741 | 18.03 | 24.033 | 15.068 | 0 | 0 | 54.126 | 53.804 | 42.241 | 23.599 | 0 | 0 | 53.209 | 31.862 | [5 empty] | 0 | -0.049 | 45 | 2.2086 | 2.0242 | 1.088 | 0.9375 | 1.0867 | 49.2021
2009-05-10 | 13:17 | 0 | 20.492 | 0 | 3 | 0 | 29.67 | 30.006 | 29.621 | 29.67 | 17.562 | 23.96 | 15.216 | 0 | 0 | 54.126 | 53.804 | 42.241 | 23.528 | 0 | 0 | 53.209 | 31.884 | [5 empty] | 0 | 0 | 46 | 2.1655 | 1.9832 | 1.0863 | 0.9375 | 1.0457 | 48.2896
2009-05-10 | 13:18 | 0 | 20.468 | 0 | 2 | 0 | 29.646 | 29.96 | 29.621 | 29.55 | 18.007 | 24.033 | 15.068 | 0 | 0 | 54.079 | 53.804 | 42.217 | 23.599 | 0 | 0 | 53.209 | 31.862 | [5 empty] | 0 | 0.096 | 47 | 2.2086 | 2.0242 | 1.088 | 0.9375 | 1.0867 | 49.2021
2009-05-10 | 13:19 | 1 | 20.492 | 0 | 2 | 0 | 35.096 | 29.911 | 29.79 | 29.501 | 29.356 | 24.009 | 15.216 | 0 | 0 | 54.126 | 53.78 | 42.217 | 23.599 | 0 | 0 | 53.162 | 31.838 | [5 empty] | 20.492 | 5.595 | 48 | 2.1655 | 1.9832 | 1.0863 | 0.9375 | 1.0457 | 48.2896
2009-05-10 | 13:20 | 0 | 20.492 | 0 | 2 | 0 | 45.184 | 30.585 | 29.815 | 29.646 | 22.491 | 23.96 | 15.387 | 1 | 0 | 54.103 | 53.759 | 42.241 | 23.624 | 0 | 0 | 53.162 | 31.813 | [5 empty] | 0 | 15.538 | 49 | 2.1157 | 1.9359 | 1.0842 | 0.9375 | 0.99838 | 47.1889
2009-05-10 | 13:21 | 0 | 20.492 | 0 | 2 | 0 | 34.392 | 44.795 | 29.692 | 29.766 | 20.031 | 23.984 | 15.387 | 0 | 0 | 54.079 | 53.78 | 42.193 | 23.575 | 0 | 0 | 53.162 | 31.813 | [5 empty] | 0 | 4.626 | 50 | 2.1157 | 1.9359 | 1.0842 | 0.9375 | 0.99838 | 47.1889
2009-05-10 | 13:22 | 0 | 20.468 | 0 | 3 | 0 | 31.284 | 37.964 | 29.621 | 29.621 | 18.673 | 23.888 | 15.438 | 1 | 0 | 54.035 | 53.713 | 42.169 | 23.575 | 0 | 0 | 53.185 | 31.838 | [5 empty] | 0 | 1.663 | 51 | 2.1009 | 1.9218 | 1.0836 | 0.9375 | 0.98426 | 46.8505
2009-05-10 | 13:23 | 0 | 20.492 | 0 | 2 | 0 | 30.345 | 32.653 | 29.477 | 29.501 | 17.635 | 23.888 | 15.536 | 0 | 0 | 54.056 | 53.736 | 42.193 | 23.599 | 0 | 0 | 53.162 | 31.862 | [5 empty] | 0 | 0.844 | 52 | 2.0723 | 1.8946 | 1.0825 | 0.9375 | 0.95714 | 46.1867
2009-05-10 | 13:24 | 0 | 20.522 | 0 | 2 | 0 | 29.915 | 31.095 | 29.481 | 29.386 | 17.024 | 23.942 | 15.518 | 0 | 0 | 54.107 | 53.764 | 42.245 | 23.629 | 0 | 0 | 53.19 | 31.892 | [5 empty] | 0 | 0.529 | 53 | 2.0776 | 1.8996 | 1.0827 | 0.9375 | 0.96212 | 46.31
2009-05-10 | 13:25 | 0 | 20.453 | 0 | 2 | 0 | 29.582 | 30.45 | 29.486 | 29.317 | 16.732 | 23.849 | 15.473 | 0 | 0 | 54.042 | 53.696 | 42.202 | 23.56 | 0 | 0 | 53.101 | 31.823 | [5 empty] | 0 | 0.265 | 54 | 2.0907 | 1.9121 | 1.0832 | 0.9375 | 0.97457 | 46.6155
2009-05-10 | 13:26 | 0 | 20.485 | 0 | 2 | 0 | 29.469 | 30.094 | 29.565 | 29.349 | 16.813 | 23.881 | 15.531 | 0 | 0 | 54.072 | 53.727 | 42.279 | 23.616 | 0 | 0 | 53.178 | 31.855 | [5 empty] | 0 | 0.12 | 55 | 2.0738 | 1.896 | 1.0825 | 0.9375 | 0.95852 | 46.221
2009-05-10 | 13:27 | 0 | 20.453 | 0 | 3 | 0 | 29.366 | 29.798 | 29.342 | 29.366 | 16.682 | 23.825 | 15.372 | 0 | 0 | 54.019 | 53.675 | 42.178 | 23.535 | 0 | 0 | 53.101 | 31.823 | [5 empty] | 0 | 0 | 56 | 2.1201 | 1.94 | 1.0844 | 0.9375 | 1.0025 | 47.2875
2009-05-10 | 13:28 | 0 | 20.478 | 0 | 2 | 0 | 29.366 | 29.653 | 29.197 | 29.293 | 16.461 | 23.849 | 15.621 | 0 | 0 | 53.995 | 53.675 | 42.178 | 23.464 | 0 | 0 | 53.125 | 31.823 | [5 empty] | 0 | 0.073 | 57 | 2.0476 | 1.8711 | 1.0815 | 0.9375 | 0.93361 | 45.596
2009-05-10 | 13:29 | 0 | 20.453 | 0 | 2 | 0 | 29.244 | 29.607 | 29.173 | 29.077 | 16.338 | 23.778 | 15.669 | 0 | 0 | 53.995 | 53.652 | 42.178 | 23.584 | 0 | 0 | 53.078 | 31.774 | [5 empty] | 0 | 0.167 | 58 | 2.0336 | 1.8578 | 1.0809 | 0.9375 | 0.92032 | 45.256
2009-05-10 | 13:30 | 0 | 20.478 | 0 | 2 | 0 | 31.291 | 29.557 | 29.317 | 29.003 | 28.138 | 23.705 | 15.719 | 0 | 0 | 53.972 | 53.675 | 42.178 | 23.44 | 0 | 0 | 53.078 | 31.774 | [5 empty] | 0 | 2.288 | 59 | 2.019 | 1.844 | 1.0803 | 0.9375 | 0.90648 | 44.8969
2009-05-10 | 13:31 | 0 | 20.453 | 0 | 3 | 0 | 49.019 | 29.653 | 29.413 | 29.101 | 29.244 | 23.754 | 15.521 | 1 | 0 | 53.995 | 53.652 | 42.131 | 23.513 | 0 | 0 | 53.055 | 31.774 | [5 empty] | 0 | 19.918 | 60 | 2.0767 | 1.8988 | 1.0827 | 0.9375 | 0.96129 | 46.2895
2009-05-10 | 13:32 | 1 | 20.453 | 0 | 2 | 0 | 52.137 | 43.704 | 29.293 | 29.293 | 30.087 | 23.729 | 15.423 | 2 | 0 | 53.949 | 53.652 | 42.178 | 23.44 | 0 | 0 | 53.078 | 31.774 | [5 empty] | 20.453 | 22.844 | 61 | 2.1052 | 1.9259 | 1.0838 | 0.9375 | 0.98841 | 46.9506
2009-05-10 | 13:33 | 0 | 20.453 | 0 | 2 | 0 | 53.031 | 50.303 | 29.197 | 29.197 | 30.737 | 23.705 | 15.473 | 2 | 0 | 53.972 | 53.629 | 42.178 | 23.513 | 0 | 0 | 53.078 | 31.823 | [5 empty] | 0 | 23.834 | 62 | 2.0907 | 1.9121 | 1.0832 | 0.9375 | 0.97457 | 46.6155
2009-05-10 | 13:34 | 0 | 20.478 | 0 | 2 | 1 | 53.444 | 52 | 29.148 | 29.123 | 31.414 | 23.729 | 15.596 | 1 | 0 | 53.949 | 53.652 | 42.202 | 23.609 | 0 | 0 | 52.987 | 31.823 | [5 empty] | 0 | 24.321 | 63 | 2.0548 | 1.878 | 1.0818 | 0.9375 | 0.94053 | 45.7712
2009-05-10 | 13:35 | 0 | 20.51 | 0 | 2 | 0 | 53.958 | 52.604 | 29.3 | 29.011 | 31.83 | 23.81 | 15.629 | 2 | 0 | 53.979 | 53.636 | 42.233 | 23.616 | 0 | 0 | 52.994 | 31.855 | [5 empty] | 0 | 24.947 | 0 | 2.0452 | 1.8689 | 1.0814 | 0.9375 | 0.93139 | 45.5396
2009-05-10 | 13:36 | 1 | 20.453 | 0 | 3 | 0 | 54.338 | 53.148 | 29.388 | 29.028 | 32.375 | 23.729 | 15.596 | 2 | 0 | 53.995 | 53.605 | 42.202 | 23.609 | 0 | 0 | 52.964 | 31.799 | [5 empty] | 20.453 | 25.31 | 1 | 2.0548 | 1.878 | 1.5396 | 1.3953 | 0.48268 | 23.4898
2009-05-10 | 13:37 | 0 | 20.478 | 1 | 2 | 0 | 51.885 | 53.675 | 29.727 | 29.148 | 26.38 | 23.754 | 15.621 | 2 | 0 | 54.065 | 53.652 | 42.224 | 23.609 | 0 | 0 | 52.987 | 31.87 | [5 empty] | 0 | 22.737 | 2 | 2.0476 | 1.8711 | 1.5393 | 1.3953 | 0.47576 | 23.2353
2009-05-10 | 13:38 | 0 | 20.478 | 0 | 2 | 0 | 37.571 | 53.949 | 29.847 | 29.342 | 22.596 | 23.729 | 15.744 | 0 | 0 | 54.11 | 53.629 | 42.272 | 23.609 | 0 | 0 | 52.896 | 31.894 | [5 empty] | 0 | 8.229 | 3 | 2.0117 | 1.8371 | 1.5379 | 1.3953 | 0.44171 | 21.9566
2009-05-10 | 13:39 | 0 | 20.478 | 0 | 2 | 0 | 32.826 | 44.059 | 29.896 | 29.557 | 22.331 | 23.729 | 15.792 | 0 | 0 | 54.133 | 53.652 | 42.272 | 23.633 | 0 | 0 | 52.896 | 31.919 | [5 empty] | 0 | 3.269 | 4 | 1.9978 | 1.8238 | 1.5373 | 1.3953 | 0.42843 | 21.4452
2009-05-10 | 13:40 | 0 | 20.534 | 0 | 2 | 0 | 31.421 | 35.56 | 30.023 | 29.685 | 22.148 | 23.81 | 15.553 | 1 | 0 | 54.21 | 53.682 | 42.351 | 23.665 | 0 | 0 | 52.994 | 31.902 | [5 empty] | 0 | 1.736 | 5 | 2.0674 | 1.8899 | 1.5401 | 1.3953 | 0.49458 | 23.9232
2009-05-10 | 13:41 | 0 | 20.478 | 0 | 2 | 0 | 30.835 | 32.778 | 30.33 | 29.702 | 20.429 | 23.778 | 15.448 | 0 | 0 | 54.224 | 53.675 | 42.272 | 23.584 | 0 | 0 | 53.01 | 31.919 | [5 empty] | 0 | 1.133 | 6 | 2.0979 | 1.919 | 1.5414 | 1.3953 | 0.52364 | 24.9599
2009-05-10 | 13:42 | 0 | 20.534 | 0 | 2 | 0 | 30.553 | 31.806 | 30.818 | 30.023 | 20.63 | 23.81 | 15.531 | 0 | 0 | 54.278 | 53.682 | 42.327 | 23.616 | 0 | 0 | 53.041 | 31.902 | [5 empty] | 0 | 0.53 | 7 | 2.0738 | 1.896 | 1.5404 | 1.3953 | 0.50067 | 24.143
2009-05-10 | 13:43 | 0 | 20.478 | 0 | 2 | 0 | 30.45 | 31.22 | 31.509 | 30.472 | 20.429 | 23.729 | 15.521 | 0 | 0 | 54.271 | 53.629 | 42.272 | 23.609 | 0 | 0 | 52.987 | 31.845 | [5 empty] | 0 | -0.022 | 8 | 2.0767 | 1.8988 | 1.5405 | 1.3953 | 0.50344 | 24.2424
2009-05-10 | 13:44 | 0 | 20.502 | 0 | 3 | 0 | 30.617 | 30.931 | 32.208 | 31.146 | 19.447 | 23.729 | 15.448 | 0 | 0 | 54.271 | 53.629 | 42.248 | 23.609 | 0 | 0 | 52.94 | 31.87 | [5 empty] | 0 | -0.529 | 9 | 2.0979 | 1.919 | 1.5414 | 1.3953 | 0.52364 | 24.9599
2009-05-10 | 13:45 | 0 | 20.51 | 0 | 2 | 0 | 31.11 | 30.965 | 32.385 | 31.88 | 19.284 | 23.736 | 15.405 | 0 | 0 | 54.282 | 53.664 | 42.305 | 23.641 | 0 | 0 | 52.952 | 31.929 | [5 empty] | 0 | -0.77 | 10 | 2.1105 | 1.9309 | 1.5419 | 1.3953 | 0.53555 | 25.3758
2009-05-10 | 13:46 | 0 | 20.534 | 0 | 2 | 0 | 31.59 | 31.279 | 31.784 | 32.289 | 19.505 | 23.785 | 15.48 | 0 | 0 | 54.282 | 53.617 | 42.26 | 23.521 | 0 | 0 | 52.999 | 31.929 | [5 empty] | 0 | -0.699 | 11 | 2.0886 | 1.9101 | 1.541 | 1.3953 | 0.51479 | 24.6472
2009-05-10 | 13:47 | 0 | 20.534 | 0 | 3 | 0 | 36.385 | 31.688 | 31.181 | 31.784 | 32.264 | 23.761 | 15.506 | 0 | 0 | 54.215 | 53.664 | 42.305 | 23.57 | 0 | 0 | 53.022 | 31.929 | [5 empty] | 0 | 4.601 | 12 | 2.0811 | 1.9029 | 1.5407 | 1.3953 | 0.50759 | 24.391
2009-05-10 | 13:48 | 0 | 20.534 | 0 | 2 | 0 | 47.357 | 32.859 | 30.747 | 31.181 | 24.749 | 23.785 | 15.38 | 1 | 0 | 54.238 | 53.617 | 42.305 | 23.616 | 0 | 0 | 53.022 | 31.88 | [5 empty] | 0 | 16.176 | 13 | 2.1177 | 1.9378 | 1.5422 | 1.3953 | 0.54247 | 25.6153
2009-05-10 | 13:49 | 0 | 20.588 | 0 | 2 | 0 | 36.366 | 46.79 | 30.416 | 30.681 | 21.647 | 23.79 | 15.46 | 1 | 0 | 54.219 | 53.645 | 42.358 | 23.599 | 0 | 0 | 53.027 | 31.933 | [5 empty] | 0 | 5.685 | 14 | 2.0944 | 1.9157 | 1.5412 | 1.3953 | 0.52032 | 24.843
2009-05-10 | 13:50 | 0 | 20.564 | 0 | 2 | 0 | 32.699 | 39.703 | 30.222 | 30.367 | 20.853 | 23.744 | 15.609 | 0 | 0 | 54.196 | 53.645 | 42.358 | 23.695 | 0 | 0 | 52.98 | 31.933 | [5 empty] | 0 | 2.332 | 15 | 2.0511 | 1.8744 | 1.5395 | 1.3953 | 0.47908 | 23.3577
2009-05-10 | 13:51 | 0 | 20.534 | 0 | 3 | 0 | 31.35 | 34.058 | 30.121 | 30.048 | 20.63 | 23.785 | 15.629 | 0 | 0 | 54.121 | 53.596 | 42.353 | 23.616 | 0 | 0 | 52.884 | 31.904 | [5 empty] | 0 | 1.302 | 16 | 2.0452 | 1.8689 | 1.5392 | 1.3953 | 0.47354 | 23.1535
2009-05-10 | 13:52 | 0 | 20.559 | 0 | 2 | 0 | 30.651 | 32.193 | 30.193 | 29.977 | 19.875 | 23.736 | 15.528 | 0 | 0 | 54.1 | 53.617 | 42.284 | 23.736 | 0 | 0 | 52.931 | 31.904 | [5 empty] | 0 | 0.674 | 17 | 2.0746 | 1.8968 | 1.5404 | 1.3953 | 0.5015 | 24.1728
2009-05-10 | 13:53 | 0 | 20.539 | 0 | 2 | 0 | 30.296 | 31.33 | 30.296 | 29.982 | 19.339 | 23.744 | 15.558 | 0 | 0 | 54.128 | 53.601 | 42.334 | 23.695 | 0 | 0 | 52.912 | 31.884 | [5 empty] | 0 | 0.314 | 18 | 2.0659 | 1.8885 | 1.5401 | 1.3953 | 0.4932 | 23.8731
2009-05-10 | 13:54 | 0 | 20.534 | 0 | 2 | 0 | 30.121 | 30.82 | 30.651 | 30.048 | 19.777 | 23.714 | 15.405 | 0 | 0 | 54.077 | 53.526 | 42.212 | 23.592 | 0 | 0 | 52.952 | 31.88 | [5 empty] | 0 | 0.073 | 19 | 2.1105 | 1.9309 | 1.5419 | 1.3953 | 0.53555 | 25.3758
2009-05-10 | 13:55 | 0 | 20.539 | 0 | 3 | 0 | 30.151 | 30.56 | 31.139 | 30.367 | 19.043 | 23.766 | 15.511 | 0 | 0 | 54.082 | 53.577 | 42.312 | 23.67 | 0 | 0 | 52.959 | 31.884 | [5 empty] | 0 | -0.216 | 20 | 2.0796 | 1.9016 | 1.5406 | 1.3953 | 0.50621 | 24.3416
2009-05-10 | 13:56 | 0 | 20.51 | 0 | 2 | 0 | 30.217 | 30.435 | 31.254 | 30.845 | 18.839 | 23.736 | 15.43 | 0 | 0 | 54.03 | 53.549 | 42.26 | 23.545 | 0 | 0 | 52.975 | 31.904 | [5 empty] | 0 | -0.628 | 21 | 2.1032 | 1.924 | 1.5416 | 1.3953 | 0.52863 | 25.1346
2009-05-10 | 13:57 | 0 | 20.559 | 0 | 2 | 0 | 30.531 | 30.482 | 31.012 | 31.11 | 18.864 | 23.714 | 15.604 | 1 | 0 | 54.03 | 53.526 | 42.329 | 23.592 | 0 | 0 | 52.952 | 31.904 | [5 empty] | 0 | -0.579 | 22 | 2.0525 | 1.8758 | 1.5395 | 1.3953 | 0.48046 | 23.4085
2009-05-10 | 13:58 | 0 | 20.534 | 0 | 3 | 0 | 32.12 | 30.651 | 30.602 | 30.916 | 30.796 | 23.665 | 15.357 | 0 | 0 | 54.007 | 53.526 | 42.284 | 23.545 | 0 | 0 | 52.931 | 31.855 | [5 empty] | 0 | 1.204 | 23 | 2.1244 | 1.9442 | 1.5424 | 1.3953 | 0.54883 | 25.8343
2009-05-10 | 13:59 | 0 | 20.564 | 0 | 2 | 0 | 47.731 | 31.21 | 30.296 | 30.609 | 25.139 | 23.719 | 15.46 | 0 | 0 | 53.967 | 53.507 | 42.265 | 23.646 | 0 | 0 | 52.98 | 31.86 | [5 empty] | 0 | 17.122 | 24 | 2.0944 | 1.9157 | 1.5412 | 1.3953 | 0.52032 | 24.843
2009-05-10 | 14:00 | 0 | 20.564 | 0 | 2 | 0 | 36.225 | 45 | 29.935 | 30.222 | 21.309 | 23.695 | 15.362 | 1 | 0 | 53.991 | 53.531 | 42.265 | 23.575 | 0 | 0 | 52.959 | 31.86 | [5 empty] | 0 | 6.003 | 25 | 2.123 | 1.9428 | 1.5424 | 1.3953 | 0.54745 | 25.7868
2009-05-10 | 14:01 | 0 | 20.534 | 0 | 3 | 0 | 32.193 | 39.44 | 29.736 | 29.906 | 19.505 | 23.69 | 15.307 | 0 | 0 | 53.963 | 53.503 | 42.26 | 23.592 | 0 | 0 | 52.999 | 31.88 | [5 empty] | 0 | 2.287 | 26 | 2.139 | 1.958 | 1.543 | 1.3953 | 0.56267 | 26.3054
2009-05-10 | 14:02 | 0 | 20.534 | 0 | 2 | 0 | 30.771 | 33.517 | 29.638 | 29.663 | 19.085 | 23.641 | 15.232 | 0 | 0 | 53.916 | 53.479 | 42.284 | 23.57 | 0 | 0 | 53.022 | 31.855 | [5 empty] | 0 | 1.108 | 27 | 2.1608 | 1.9788 | 1.5439 | 1.3953 | 0.58343 | 27.0003
2009-05-10 | 14:03 | 0 | 20.51 | 0 | 2 | 0 | 30.146 | 31.566 | 29.638 | 29.496 | 18.716 | 23.641 | 15.43 | 0 | 0 | 53.916 | 53.479 | 42.212 | 23.57 | 0 | 0 | 52.931 | 31.855 | [5 empty] | 0 | 0.65 | 28 | 2.1032 | 1.924 | 1.5416 | 1.3953 | 0.52863 | 25.1346
2009-05-10 | 14:04 | 0 | 20.51 | 0 | 3 | 0 | 29.783 | 30.771 | 29.616 | 29.496 | 18.444 | 23.714 | 15.159 | 0 | 0 | 53.893 | 53.458 | 42.26 | 23.592 | 0 | 0 | 52.861 | 31.88 | [5 empty] | 0 | 0.287 | 29 | 2.1821 | 1.999 | 1.5448 | 1.3953 | 0.60364 | 27.6633
2009-05-10 | 14:05 | 0 | 20.49 | 0 | 2 | 0 | 29.57 | 30.244 | 29.619 | 29.45 | 17.954 | 23.646 | 15.015 | 0 | 0 | 53.869 | 53.412 | 42.19 | 23.523 | 0 | 0 | 52.791 | 31.811 | [5 empty] | 0 | 0.12 | 30 | 2.224 | 2.0388 | 1.5465 | 1.3953 | 0.6435 | 28.9339
2009-05-10 | 14:06 | 0 | 20.49 | 0 | 2 | 0 | 29.474 | 29.93 | 29.521 | 29.499 | 18.027 | 23.646 | 14.942 | 0 | 0 | 53.846 | 53.388 | 42.19 | 23.548 | 0 | 0 | 52.814 | 31.811 | [5 empty] | 0 | -0.025 | 31 | 2.2453 | 2.0591 | 1.5473 | 1.3953 | 0.66371 | 29.5599
2009-05-10 | 14:07 | 0 | 20.49 | 0 | 3 | 0 | 29.474 | 29.786 | 29.521 | 29.376 | 17.954 | 23.668 | 14.965 | 1 | 0 | 53.846 | 53.388 | 42.166 | 23.501 | 0 | 0 | 52.838 | 31.811 | [5 empty] | 0 | 0.098 | 32 | 2.2386 | 2.0527 | 1.5471 | 1.3953 | 0.65734 | 29.364
2009-05-10 | 14:08 | 0 | 20.49 | 0 | 2 | 0 | 29.401 | 29.786 | 29.425 | 29.401 | 17.263 | 23.692 | 15.088 | 0 | 0 | 53.801 | 53.388 | 42.143 | 23.477 | 0 | 0 | 52.838 | 31.786 | [5 empty] | 0 | 0 | 33 | 2.2028 | 2.0186 | 1.5456 | 1.3953 | 0.62329 | 28.2958
2009-05-10 | 14:09 | 1 | 20.49 | 0 | 3 | 0 | 29.521 | 29.643 | 29.376 | 29.376 | 28.126 | 23.717 | 15.088 | 0 | 0 | 53.801 | 53.342 | 42.119 | 23.501 | 0 | 0 | 52.861 | 31.762 | [5 empty] | 20.49 | 0.145 | 34 | 2.2028 | 2.0186 | 1.5456 | 1.3953 | 0.62329 | 28.2958
2009-05-10 | 14:10 | 0 | 20.49 | 0 | 2 | 0 | 47.152 | 29.69 | 29.209 | 29.329 | 30.099 | 23.741 | 14.965 | 0 | 0 | 53.778 | 53.365 | 42.143 | 23.523 | 0 | 0 | 52.791 | 31.786 | [5 empty] | 0 | 17.823 | 35 | 2.2386 | 2.0527 | 1.5471 | 1.3953 | 0.65734 | 29.364
2009-05-10 | 14:11 | 0 | 20.522 | 0 | 3 | 0 | 51.376 | 43.279 | 29.023 | 29.168 | 30.396 | 23.798 | 15.171 | 2 | 0 | 53.785 | 53.395 | 42.15 | 23.533 | 0 | 0 | 52.821 | 31.818 | [5 empty] | 0 | 22.208 | 36 | 2.1786 | 1.9957 | 1.5446 | 1.3953 | 0.60032 | 27.5552
2009-05-10 | 14:12 | 0 | 20.497 | 0 | 2 | 0 | 51.951 | 49.955 | 28.903 | 29.023 | 30.926 | 23.798 | 15.073 | 2 | 0 | 53.762 | 53.372 | 42.15 | 23.604 | 0 | 0 | 52.777 | 31.865 | [5 empty] | 0 | 22.928 | 37 | 2.2071 | 2.0228 | 1.5458 | 1.3953 | 0.62744 | 28.4279
2009-05-10 | 14:13 | 1 | 20.497 | 0 | 3 | 0 | 51.675 | 51.309 | 28.878 | 28.856 | 31.264 | 23.844 | 15.269 | 2 | 0 | 53.762 | 53.372 | 42.126 | 23.555 | 0 | 0 | 52.73 | 31.843 | [5 empty] | 20.497 | 22.819 | 38 | 2.1501 | 1.9685 | 1.5435 | 1.3953 | 0.57319 | 26.6593
2009-05-10 | 14:14 | 0 | 20.546 | 0 | 2 | 0 | 51.171 | 51.355 | 28.783 | 28.758 | 31.723 | 23.893 | 15.319 | 1 | 0 | 53.785 | 53.372 | 42.198 | 23.629 | 0 | 0 | 52.754 | 31.865 | [5 empty] | 0 | 22.413 | 39 | 2.1355 | 1.9547 | 1.5429 | 1.3953 | 0.55935 | 26.1929
2009-05-10 | 14:15 | 0 | 20.49 | 0 | 3 | 0 | 51.026 | 50.935 | 28.486 | 28.535 | 31.786 | 23.837 | 15.015 | 2 | 0 | 53.778 | 53.318 | 42.143 | 23.523 | 0 | 0 | 52.723 | 31.833 | [5 empty] | 0 | 22.491 | 40 | 2.224 | 2.0388 | 1.5465 | 1.3953 | 0.6435 | 28.9339
2009-05-10 | 14:16 | 0 | 20.546 | 0 | 3 | 0 | 51.148 | 50.805 | 28.687 | 28.302 | 32.083 | 23.869 | 14.95 | 2 | 0 | 53.853 | 53.349 | 42.174 | 23.58 | 0 | 0 | 52.754 | 31.889 | [5 empty] | 0 | 22.846 | 41 | 2.243 | 2.0568 | 1.5472 | 1.3953 | 0.66149 | 29.4919
2009-05-10 | 14:17 | 1 | 20.522 | 0 | 2 | 1 | 50.805 | 51.033 | 28.807 | 28.398 | 32.468 | 23.964 | 15.048 | 2 | 0 | 53.876 | 53.349 | 42.243 | 23.58 | 0 | 0 | 52.798 | 31.865 | [5 empty] | 20.522 | 22.407 | 42 | 2.2144 | 2.0297 | 1.5461 | 1.3953 | 0.63436 | 28.647
2009-05-10 | 14:18 | 0 | 20.49 | 0 | 3 | 0 | 50.842 | 50.798 | 28.846 | 28.486 | 32.885 | 24.126 | 14.942 | 2 | 0 | 53.893 | 53.342 | 42.212 | 23.597 | 0 | 0 | 52.747 | 31.811 | [5 empty] | 0 | 22.356 | 0 | 2.2453 | 2.0591 | 1.5473 | 1.3953 | 0.66371 | 29.5599
2009-05-10 | 14:19 | 0 | 20.49 | 0 | 2 | 0 | 50.889 | 50.798 | 28.944 | 28.606 | 33.495 | 24.246 | 15.04 | 2 | 0 | 53.937 | 53.342 | 42.236 | 23.572 | 0 | 0 | 52.814 | 31.833 | [5 empty] | 0 | 22.283 | 1 | 2.2168 | 2.0319 | 2.6508 | 2.5 | -0.46807 | -21.1152
2009-05-10 | 14:20 | 1 | 20.515 | 0 | 3 | 0 | 51.232 | 50.865 | 29.136 | 28.655 | 34.084 | 24.44 | 15.088 | 1 | 0 | 53.984 | 53.365 | 42.212 | 23.621 | 0 | 0 | 52.747 | 31.882 | [5 empty] | 20.515 | 22.577 | 2 | 2.2028 | 2.0186 | 2.6503 | 2.5 | -0.48136 | -21.8524
2009-05-10 | 14:21 | 0 | 20.515 | 0 | 3 | 0 | 51.187 | 51.117 | 29.45 | 28.846 | 34.811 | 24.487 | 15.113 | 2 | 0 | 54.007 | 53.365 | 42.236 | 23.646 | 0 | 0 | 52.723 | 31.857 | [5 empty] | 0 | 22.341 | 3 | 2.1955 | 2.0117 | 2.65 | 2.5 | -0.48828 | -22.24
2009-05-10 | 14:22 | 0 | 20.522 | 0 | 2 | 0 | 51.171 | 51.194 | 30.011 | 29.168 | 35.476 | 24.688 | 15.073 | 2 | 0 | 54.061 | 53.395 | 42.291 | 23.629 | 0 | 0 | 52.754 | 31.865 | [5 empty] | 0 | 22.003 | 4 | 2.2071 | 2.0228 | 2.6504 | 2.5 | -0.47721 | -21.621
2009-05-10 | 14:23 | 0 | 20.49 | 0 | 3 | 0 | 51.278 | 51.073 | 30.749 | 29.763 | 35.799 | 24.801 | 14.965 | 2 | 0 | 54.054 | 53.342 | 42.26 | 23.501 | 0 | 0 | 52.7 | 31.811 | [5 empty] | 0 | 21.515 | 5 | 2.2386 | 2.0527 | 2.6517 | 2.5 | -0.44731 | -19.9818
2009-05-10 | 14:24 | 1 | 20.515 | 1 | 2 | 0 | 51.692 | 51.187 | 31.666 | 30.558 | 36.643 | 24.945 | 15.088 | 2 | 0 | 54.054 | 53.365 | 42.212 | 23.597 | 0 | 0 | 52.723 | 31.882 | [5 empty] | 20.515 | 21.134 | 6 | 2.2028 | 2.0186 | 2.6503 | 2.5 | -0.48136 | -21.8524
2009-05-10 | 14:25 | 0 | 20.5 | 0 | 3 | 0 | 52.28 | 51.615 | 32.473 | 31.534 | 37.339 | 25.173 | 15.247 | 2 | 0 | 54.114 | 53.402 | 42.298 | 23.631 | 0 | 0 | 52.784 | 31.87 | [5 empty] | 0 | 20.746 | 7 | 2.1565 | 1.9746 | 2.6484 | 2.5 | -0.52537 | -24.3624
2009-05-10 | 14:26 | 0 | 20.5 | 0 | 3 | 0 | 53.083 | 52.072 | 33.204 | 32.448 | 38.301 | 25.293 | 15.272 | 1 | 0 | 54.135 | 53.426 | 42.32 | 23.656 | 0 | 0 | 52.761 | 31.919 | [5 empty] | 0 | 20.635 | 8 | 2.1492 | 1.9677 | 2.6481 | 2.5 | -0.53229 | -24.7669
2009-05-10 | 14:27 | 0 | 20.529 | 0 | 2 | 0 | 53.981 | 52.789 | 33.794 | 33.208 | 38.849 | 25.396 | 15.402 | 2 | 0 | 54.21 | 53.43 | 42.396 | 23.685 | 0 | 0 | 52.812 | 31.973 | [5 empty] | 0 | 20.773 | 9 | 2.1113 | 1.9317 | 2.6466 | 2.5 | -0.56827 | -26.9153
2009-05-10 | 14:28 | 1 | 20.554 | 0 | 3 | 0 | 53.339 | 53.638 | 34.407 | 33.842 | 33.35 | 25.612 | 15.377 | 2 | 0 | 54.21 | 53.43 | 42.396 | 23.734 | 0 | 0 | 52.789 | 32.019 | [5 empty] | 20.554 | 19.497 | 10 | 2.1186 | 1.9386 | 2.6469 | 2.5 | -0.56135 | -26.4962
2009-05-10 | 14:29 | 0 | 20.554 | 0 | 2 | 0 | 41.033 | 53.981 | 34.782 | 34.359 | 25.877 | 25.686 | 15.302 | 0 | 0 | 54.233 | 53.407 | 42.42 | 23.685 | 0 | 0 | 52.789 | 31.997 | [5 empty] | 0 | 6.674 | 11 | 2.1405 | 1.9594 | 2.6477 | 2.5 | -0.54059 | -25.256
2009-05-10 | 14:30 | 0 | 20.524 | 0 | 3 | 0 | 37.174 | 43.614 | 35.177 | 34.754 | 22.547 | 25.777 | 15.297 | 1 | 0 | 54.205 | 53.426 | 42.415 | 23.705 | 0 | 0 | 52.714 | 31.968 | [5 empty] | 0 | 2.42 | 12 | 2.1419 | 1.9608 | 2.6478 | 2.5 | -0.53921 | -25.1742
2009-05-10 | 14:31 | 0 | 20.549 | 0 | 2 | 0 | 36.21 | 38.325 | 35.459 | 35.177 | 20.958 | 25.921 | 15.297 | 0 | 0 | 54.229 | 53.402 | 42.461 | 23.68 | 0 | 0 | 52.761 | 31.968 | [5 empty] | 0 | 1.033 | 13 | 2.1419 | 1.9608 | 2.6478 | 2.5 | -0.53921 | -25.1742
2009-05-10 | 14:32 | 0 | 20.524 | 0 | 3 | 0 | 36 | 36.94 | 35.529 | 35.505 | 19.719 | 25.943 | 15.199 | 0 | 0 | 54.252 | 53.379 | 42.485 | 23.729 | 0 | 0 | 52.784 | 31.943 | [5 empty] | 0 | 0.495 | 14 | 2.1705 | 1.9879 | 2.649 | 2.5 | -0.51208 | -23.5934
2009-05-10 | 14:33 | 0 | 20.524 | 0 | 2 | 0 | 36 | 36.469 | 35.505 | 35.622 | 19.028 | 25.943 | 15.297 | 0 | 0 | 54.252 | 53.379 | 42.508 | 23.68 | 0 | 0 | 52.737 | 31.968 | [5 empty] | 0 | 0.378 | 15 | 2.1419 | 1.9608 | 2.6478 | 2.5 | -0.53921 | -25.1742
2009-05-10 | 14:34 | 0 | 20.529 | 0 | 3 | 0 | 36.029 | 36.38 | 35.722 | 35.629 | 18.932 | 25.951 | 15.352 | 0 | 0 | 54.28 | 53.43 | 42.561 | 23.759 | 0 | 0 | 52.812 | 31.973 | [5 empty] | 0 | 0.4 | 16 | 2.1259 | 1.9456 | 2.6471 | 2.5 | -0.55443 | -26.08
2009-05-10 | 14:35 | 0 | 20.529 | 0 | 2 | 0 | 35.933 | 36.332 | 35.605 | 35.816 | 18.316 | 25.973 | 15.425 | 0 | 0 | 54.257 | 53.384 | 42.561 | 23.734 | 0 | 0 | 52.856 | 31.997 | [5 empty] | 0 | 0.117 | 17 | 2.1046 | 1.9254 | 2.6463 | 2.5 | -0.57464 | -27.3035
2009-05-10 | 14:36 | 0 | 20.529 | 0 | 3 | 0 | 35.911 | 36.263 | 35.323 | 35.722 | 17.625 | 25.997 | 15.45 | 0 | 0 | 54.163 | 53.384 | 42.585 | 23.685 | 0 | 0 | 52.88 | 31.948 | [5 empty] | 0 | 0.189 | 18 | 2.0974 | 1.9184 | 2.646 | 2.5 | -0.58156 | -27.7282
2009-05-10 | 14:37 | 0 | 20.524 | 0 | 2 | 0 | 35.835 | 36.069 | 34.847 | 35.364 | 17.371 | 25.872 | 15.521 | 0 | 0 | 54.114 | 53.335 | 42.532 | 23.729 | 0 | 0 | 52.828 | 31.919 | [5 empty] | 0 | 0.471 | 19 | 2.0767 | 1.8988 | 2.6452 | 2.5 | -0.60121 | -28.9506
2009-05-10 | 14:38 | 0 | 20.554 | 0 | 2 | 0 | 36.473 | 36.074 | 34.359 | 34.9 | 34.17 | 25.877 | 15.624 | 0 | 0 | 54.163 | 53.339 | 42.561 | 23.709 | 0 | 0 | 52.835 | 31.973 | [5 empty] | 0 | 1.573 | 20 | 2.0467 | 1.8703 | 2.6439 | 2.5 | -0.62972 | -30.7679
2009-05-10 | 14:39 | 0 | 20.524 | 0 | 3 | 0 | 51.752 | 35.952 | 33.861 | 34.378 | 27.125 | 25.872 | 15.619 | 1 | 0 | 54.091 | 53.311 | 42.485 | 23.751 | 0 | 0 | 52.784 | 31.943 | [5 empty] | 0 | 17.374 | 21 | 2.0481 | 1.8717 | 2.644 | 2.5 | -0.62834 | -30.6784
2009-05-10 | 14:40 | 0 | 20.554 | 0 | 2 | 0 | 40.705 | 47.537 | 33.608 | 33.936 | 20.385 | 25.853 | 15.377 | 0 | 0 | 54.096 | 53.316 | 42.537 | 23.734 | 0 | 0 | 52.765 | 31.997 | [5 empty] | 0 | 6.769 | 22 | 2.1186 | 1.9386 | 2.6469 | 2.5 | -0.56135 | -26.4962
2009-05-10 | 14:41 | 0 | 20.5 | 0 | 2 | 1 | 36.186 | 44.596 | 33.273 | 33.507 | 19.126 | 25.752 | 15.594 | 1 | 0 | 53.977 | 53.265 | 42.485 | 23.631 | 0 | 0 | 52.761 | 31.943 | [5 empty] | 0 | 2.679 | 23 | 2.0554 | 1.8786 | 2.6443 | 2.5 | -0.62142 | -30.2331
2009-05-10 | 14:42 | 0 | 20.529 | 0 | 2 | 0 | 34.689 | 37.909 | 33.113 | 33.254 | 18.884 | 25.806 | 15.624 | 0 | 0 | 54.005 | 53.293 | 42.513 | 23.709 | 0 | 0 | 52.765 | 31.997 | [5 empty] | 0 | 1.435 | 0 | 2.0467 | 1.8703 | 2.6439 | 2.5 | -0.62972 | -30.7679
2009-05-10 | 14:43 | 0 | 20.505 | 0 | 2 | 0 | 33.959 | 35.581 | 32.83 | 32.996 | 19.106 | 25.83 | 15.697 | 0 | 0 | 53.981 | 53.293 | 42.489 | 23.759 | 0 | 0 | 52.742 | 31.997 | [5 empty] | 0 | 0.963 | 1 | 2.0254 | 1.8501 | 2.5431 | 2.4 | -0.54993 | -27.1512
2009-05-10 | 14:44 | 0 | 20.529 | 0 | 3 | 0 | 33.491 | 34.617 | 32.572 | 32.785 | 18.07 | 25.781 | 15.674 | 0 | 0 | 54.005 | 53.293 | 42.537 | 23.734 | 0 | 0 | 52.742 | 31.997 | [5 empty] | 0 | 0.706 | 2 | 2.0321 | 1.8564 | 2.5433 | 2.4 | -0.54356 | -26.7484
2009-05-10 | 14:45 | 0 | 20.551 | 0 | 2 | 0 | 33.18 | 34.026 | 32.5 | 32.546 | 17.67 | 25.801 | 15.719 | 0 | 0 | 53.953 | 53.288 | 42.487 | 23.732 | 0 | 0 | 52.784 | 31.992 | [5 empty] | 0 | 0.634 | 3 | 2.019 | 1.844 | 2.5428 | 2.4 | -0.55602 | -27.539
2009-05-10 | 14:46 | 0 | 20.527 | 0 | 2 | 0 | 32.804 | 33.651 | 32.402 | 32.402 | 17.202 | 25.801 | 15.744 | 0 | 0 | 53.93 | 53.244 | 42.511 | 23.778 | 0 | 0 | 52.716 | 31.968 | [5 empty] | 0 | 0.402 | 4 | 2.0117 | 1.8371 | 2.5425 | 2.4 | -0.56294 | -27.9826
2009-05-10 | 14:47 | 0 | 20.551 | 0 | 2 | 0 | 32.546 | 33.275 | 32.377 | 32.377 | 16.954 | 25.705 | 15.694 | 0 | 0 | 53.909 | 53.244 | 42.463 | 23.754 | 0 | 0 | 52.67 | 31.946 | [5 empty] | 0 | 0.169 | 5 | 2.0263 | 1.8509 | 2.5431 | 2.4 | -0.5491 | -27.0985
2009-05-10 | 14:48 | 0 | 20.517 | 0 | 2 | 0 | 32.392 | 32.888 | 32.223 | 32.296 | 16.549 | 25.671 | 15.636 | 0 | 0 | 53.853 | 53.188 | 42.406 | 23.697 | 0 | 0 | 52.637 | 31.933 | [5 empty] | 0 | 0.096 | 6 | 2.0432 | 1.867 | 2.5438 | 2.4 | -0.53304 | -26.0888
2009-05-10 | 14:49 | 0 | 20.468 | 0 | 2 | 0 | 32.321 | 32.63 | 32.103 | 32.198 | 29.43 | 25.575 | 15.536 | 0 | 0 | 53.83 | 53.188 | 42.382 | 23.673 | 0 | 0 | 52.684 | 31.911 | [5 empty] | 0 | 0.123 | 7 | 2.0723 | 1.8946 | 2.545 | 2.4 | -0.50536 | -24.3865
2009-05-10 | 14:50 | 0 | 20.517 | 0 | 3 | 0 | 49.976 | 32.512 | 31.983 | 32.032 | 26.25 | 25.551 | 15.586 | 0 | 0 | 53.806 | 53.164 | 42.358 | 23.697 | 0 | 0 | 52.66 | 31.933 | [5 empty] | 0 | 17.944 | 8 | 2.0578 | 1.8808 | 2.5444 | 2.4 | -0.5192 | -25.2316
2009-05-10 | 14:51 | 0 | 20.527 | 0 | 2 | 0 | 40.114 | 41.757 | 31.848 | 31.946 | 20.166 | 25.561 | 15.943 | 1 | 0 | 53.792 | 53.174 | 42.37 | 23.707 | 0 | 0 | 52.67 | 31.921 | [5 empty] | 0 | 8.168 | 9 | 1.9538 | 1.782 | 2.5402 | 2.4 | -0.61802 | -31.6318
2009-05-10 | 14:52 | 0 | 20.517 | 0 | 2 | 0 | 34.51 | 44.634 | 31.767 | 31.838 | 17.859 | 25.48 | 15.659 | 0 | 0 | 53.759 | 53.118 | 42.358 | 23.648 | 0 | 0 | 52.613 | 31.911 | [5 empty] | 0 | 2.672 | 10 | 2.0365 | 1.8606 | 2.5435 | 2.4 | -0.53941 | -26.4872
2009-05-10 | 14:53 | 0 | 20.527 | 0 | 2 | 0 | 32.921 | 36.636 | 31.703 | 31.777 | 17.202 | 25.49 | 15.646 | 1 | 0 | 53.771 | 53.174 | 42.391 | 23.658 | 0 | 0 | 52.646 | 31.968 | [5 empty] | 0 | 1.144 | 11 | 2.0403 | 1.8642 | 2.5437 | 2.4 | -0.53581 | -26.2617
2009-05-10 | 14:54 | 0 | 20.551 | 0 | 2 | 0 | 32.306 | 33.837 | 31.536 | 31.607 | 17.399 | 25.561 | 15.842 | 0 | 0 | 53.771 | 53.15 | 42.37 | 23.682 | 0 | 0 | 52.67 | 31.946 | [5 empty] | 0 | 0.699 | 12 | 1.9832 | 1.8099 | 2.5414 | 2.4 | -0.59007 | -29.7531
2009-05-10 | 14:55 | 0 | 20.576 | 0 | 2 | 0 | 32.017 | 32.921 | 31.367 | 31.512 | 17.373 | 25.561 | 15.966 | 0 | 0 | 53.724 | 53.15 | 42.37 | 23.707 | 0 | 0 | 52.602 | 31.968 | [5 empty] | 0 | 0.505 | 13 | 1.9471 | 1.7756 | 2.5399 | 2.4 | -0.62439 | -32.0676
2009-05-10 | 14:56 | 0 | 20.541 | 0 | 2 | 0 | 31.742 | 32.417 | 31.188 | 31.308 | 17.316 | 25.455 | 15.93 | 0 | 0 | 53.692 | 53.097 | 42.358 | 23.673 | 0 | 0 | 52.59 | 31.958 | [5 empty] | 0 | 0.434 | 14 | 1.9576 | 1.7856 | 2.5403 | 2.4 | -0.61442 | -31.3869
2009-05-10 | 14:57 | 0 | 20.527 | 0 | 3 | 0 | 31.512 | 32.137 | 31.102 | 31.173 | 17.029 | 25.536 | 16.139 | 0 | 0 | 53.724 | 53.106 | 42.346 | 23.682 | 0 | 0 | 52.623 | 31.968 | [5 empty] | 0 | 0.339 | 15 | 1.8967 | 1.7277 | 2.5379 | 2.4 | -0.67228 | -35.444
2009-05-10 | 14:58 | 0 | 20.527 | 0 | 2 | 0 | 31.343 | 31.921 | 31.029 | 31.078 | 16.856 | 25.514 | 16.066 | 0 | 0 | 53.701 | 53.083 | 42.346 | 23.658 | 0 | 0 | 52.623 | 31.992 | [5 empty] | 0 | 0.265 | 16 | 1.918 | 1.7479 | 2.5387 | 2.4 | -0.65207 | -33.9977
2009-05-10 | 14:59 | 0 | 20.492 | 0 | 2 | 0 | 31.115 | 31.644 | 30.923 | 30.994 | 16.722 | 25.431 | 16.031 | 0 | 0 | 53.668 | 53.073 | 42.288 | 23.648 | 0 | 0 | 52.569 | 31.933 | [5 empty] | 0 | 0.121 | 17 | 1.9282 | 1.7576 | 2.5391 | 2.4 | -0.64238 | -33.3155
2009-05-10 | 15:00 | 0 | 20.551 | 0 | 3 | 0 | 31.198 | 31.463 | 30.837 | 30.909 | 25.924 | 25.392 | 16.091 | 0 | 0 | 50.079 | 53.083 | 42.745 | 23.658 | 0 | 0 | 52.646 | 31.968 | [5 empty] | 0 | 0.289 | 18 | 1.9107 | 1.741 | 2.5384 | 2.4 | -0.65899 | -34.4894
2009-05-10 | 15:01 | 1 | 20.551 | 0 | 15 | 0 | 49.551 | 31.294 | 33.11 | 43.968 | 46.225 | 25.345 | 16.066 | 1 | 0 | 51.295 | 52.578 | 45.7 | 23.682 | 0 | 0 | 52.602 | 31.536 | [5 empty] | 20.551 | 5.583 | 19 | 1.918 | 1.7479 | 2.5387 | 2.4 | -0.65207 | -33.9977
2009-05-10 | 15:02 | 1 | 20.551 | 1 | 14 | 0 | 60.841 | 31.269 | 37.693 | 51.822 | 56.446 | 25.271 | 16.114 | 3 | 0 | 60.234 | 52.212 | 52.555 | 23.754 | 0 | 0 | 52.602 | 31.536 | [5 empty] | 20.551 | 9.019 | 20 | 1.904 | 1.7346 | 2.5382 | 2.4 | -0.66536 | -34.9451
2009-05-10 | 15:03 | 1 | 20.576 | 0 | 15 | 0 | 68.114 | 31.173 | 42.111 | 57.297 | 57.478 | 25.271 | 16.041 | 1 | 0 | 67.609 | 52.394 | 57.5 | 23.707 | 0 | 0 | 52.67 | 34.684 | [5 empty] | 20.576 | 10.817 | 21 | 1.9253 | 1.7549 | 2.539 | 2.4 | -0.64515 | -33.5097
2009-05-10 | 15:04 | 1 | 20.551 | 0 | 15 | 0 | 71.893 | 31.173 | 45.079 | 60.75 | 59.203 | 25.296 | 15.943 | 1 | 0 | 71.497 | 53.197 | 60.615 | 23.803 | 0 | 0 | 52.623 | 37.715 | [5 empty] | 20.551 | 11.143 | 22 | 1.9538 | 1.782 | 2.5402 | 2.4 | -0.61802 | -31.6318
2009-05-10 | 15:05 | 1 | 20.586 | 0 | 15 | 0 | 73.556 | 31.21 | 47.019 | 62.852 | 62.201 | 25.382 | 16.076 | 0 | 0 | 73.293 | 54.313 | 62.582 | 23.766 | 0 | 0 | 52.754 | 40.033 | [5 empty] | 20.586 | 10.704 | 23 | 1.9151 | 1.7452 | 2.5386 | 2.4 | -0.65484 | -34.1939
2009-05-10 | 15:06 | 1 | 20.595 | 0 | 14 | 1 | 74.203 | 31.173 | 48.405 | 64.139 | 63.936 | 25.392 | 16.162 | 0 | 1 | 74.115 | 55.286 | 63.847 | 23.825 | 0 | 0 | 53.059 | 41.712 | [5 empty] | 20.595 | 10.064 | 24 | 1.89 | 1.7214 | 2.5376 | 2.4 | -0.67864 | -35.9065
2009-05-10 | 15:07 | 0 | 20.573 | 0 | 11 | 0 | 74.489 | 43.403 | 44.531 | 64.967 | 62.188 | 25.392 | 16.235 | 1 | 0 | 74.357 | 56.268 | 64.655 | 23.825 | 0 | 0 | 53.381 | 42.956 | [5 empty] | 0 | 9.522 | 0 | 1.8688 | 1.7012 | 2.5367 | 2.4 | -0.69885 | -37.3962
2009-05-10 | 15:08 | 0 | 20.573 | 0 | 2 | 0 | 72.687 | 66.85 | 34.261 | 61.873 | 50.055 | 25.536 | 16.26 | 0 | 0 | 72.049 | 57.03 | 63.42 | 23.874 | 0 | 0 | 53.794 | 43.121 | [5 empty] | 0 | 10.814 | 1 | 1.8615 | 1.6942 | 1.3364 | 1.2 | 0.49423 | 26.5504
2009-05-10 | 15:09 | 0 | 20.595 | 0 | 3 | 0 | 66.695 | 72.4 | 31.485 | 41.547 | 42.322 | 25.607 | 16.26 | 0 | 0 | 69.436 | 57.48 | 59.744 | 23.8 | 0 | 0 | 54.275 | 42.863 | [5 empty] | 0 | 25.148 | 2 | 1.8615 | 1.6942 | 1.3364 | 1.2 | 0.49423 | 26.5504
2009-05-10 | 15:10 | 0 | 20.652 | 0 | 2 | 0 | 54.695 | 67.395 | 30.747 | 33.445 | 37.722 | 25.688 | 16.194 | 0 | 0 | 67.464 | 57.777 | 56.163 | 23.906 | 0 | 0 | 54.695 | 42.47 | [5 empty] | 0 | 21.25 | 3 | 1.8807 | 1.7125 | 1.3372 | 1.2 | 0.5125 | 27.2504
2009-05-10 | 15:11 | 0 | 20.595 | 0 | 2 | 0 | 41.265 | 61.738 | 30.376 | 31.149 | 35.06 | 25.727 | 16.187 | 0 | 0 | 65.953 | 57.95 | 53.472 | 23.849 | 0 | 0 | 54.94 | 42.016 | [5 empty] | 0 | 10.116 | 4 | 1.8827 | 1.7144 | 1.3373 | 1.2 | 0.51444 | 27.3238
2009-05-10 | 15:12 | 0 | 20.595 | 0 | 2 | 0 | 35.459 | 48.634 | 30.281 | 30.425 | 33.603 | 25.946 | 16.235 | 0 | 0 | 64.944 | 58.062 | 51.5 | 23.969 | 0 | 0 | 55.148 | 41.616 | [5 empty] | 0 | 5.034 | 5 | 1.8688 | 1.7012 | 1.3367 | 1.2 | 0.50115 | 26.8172
2009-05-10 | 15:13 | 0 | 20.573 | 1 | 2 | 0 | 33.132 | 39.454 | 30.185 | 30.185 | 31.607 | 26.09 | 16.013 | 0 | 0 | 64.205 | 58.174 | 50.011 | 23.898 | 0 | 0 | 55.239 | 41.265 | [5 empty] | 0 | 2.947 | 6 | 1.9334 | 1.7626 | 1.3393 | 1.2 | 0.5626 | 29.0989
2009-05-10 | 15:14 | 0 | 20.549 | 0 | 1 | 0 | 32.112 | 35.435 | 30.161 | 30.016 | 30.595 | 26.137 | 16.162 | 0 | 0 | 63.644 | 58.242 | 48.886 | 23.969 | 0 | 0 | 55.354 | 40.911 | [5 empty] | 0 | 2.096 | 7 | 1.89 | 1.7214 | 1.3376 | 1.2 | 0.52136 | 27.5847
2009-05-10 | 15:15 | 0 | 20.605 | 0 | 2 | 0 | 31.566 | 33.704 | 30.144 | 30.048 | 28.025 | 26.363 | 16.292 | 0 | 0 | 63.249 | 58.361 | 48.137 | 24.001 | 0 | 0 | 55.452 | 40.638 | [5 empty] | 0 | 1.518 | 8 | 1.8522 | 1.6854 | 1.3361 | 1.2 | 0.48537 | 26.2057
2009-05-10 | 15:16 | 0 | 20.595 | 0 | 3 | 0 | 31.173 | 32.639 | 30.161 | 29.967 | 26.836 | 26.331 | 16.383 | 0 | 0 | 62.881 | 58.354 | 47.465 | 23.969 | 0 | 0 | 55.4 | 40.325 | [5 empty] | 0 | 1.206 | 9 | 1.8257 | 1.6602 | 1.335 | 1.2 | 0.46019 | 25.2064
2009-05-10 | 15:17 | 0 | 20.573 | 0 | 2 | 0 | 30.884 | 32.039 | 30.281 | 29.967 | 31.173 | 26.331 | 16.433 | 1 | 0 | 62.569 | 58.354 | 47.122 | 23.994 | 0 | 0 | 55.491 | 39.995 | [5 empty] | 0 | 0.917 | 10 | 1.8111 | 1.6463 | 1.3344 | 1.2 | 0.44635 | 24.6449
2009-05-10 | 15:18 | 1 | 20.627 | 0 | 2 | 0 | 45.731 | 31.59 | 30.578 | 30.097 | 35.067 | 26.313 | 16.441 | 0 | 0 | 62.352 | 58.384 | 46.853 | 23.881 | 0 | 0 | 55.659 | 39.791 | [5 empty] | 20.627 | 15.634 | 11 | 1.8088 | 1.6441 | 1.3343 | 1.2 | 0.44413 | 24.5542
2009-05-10 | 15:19 | 0 | 20.595 | 0 | 2 | 0 | 41.781 | 35.694 | 30.595 | 30.475 | 28.184 | 26.211 | 16.458 | 0 | 0 | 62.099 | 58.377 | 46.708 | 23.849 | 0 | 0 | 55.697 | 39.526 | [5 empty] | 0 | 11.306 | 12 | 1.8038 | 1.6394 | 1.3341 | 1.2 | 0.43943 | 24.3607
2009-05-10 | 15:20 | 0 | 20.595 | 0 | 2 | 0 | 34.144 | 45.929 | 30.595 | 30.619 | 25.897 | 26.017 | 16.582 | 0 | 0 | 61.85 | 58.377 | 46.524 | 23.945 | 0 | 0 | 55.743 | 39.313 | [5 empty] | 0 | 3.525 | 13 | 1.7677 | 1.6051 | 1.3326 | 1.2 | 0.4051 | 22.9166
2009-05-10 | 15:21 | 0 | 20.595 | 0 | 2 | 0 | 32.112 | 36.775 | 30.788 | 30.521 | 25.416 | 25.946 | 16.433 | 0 | 0 | 61.649 | 58.377 | 46.503 | 23.898 | 0 | 0 | 55.767 | 39.054 | [5 empty] | 0 | 1.591 | 14 | 1.8111 | 1.6463 | 1.3344 | 1.2 | 0.44635 | 24.6449
2009-05-10 | 15:22 | 0 | 20.627 | 0 | 3 | 0 | 31.517 | 33.211 | 30.916 | 30.698 | 24.05 | 25.978 | 16.639 | 0 | 0 | 61.478 | 58.406 | 46.463 | 23.977 | 0 | 0 | 55.774 | 38.944 | [5 empty] | 0 | 0.819 | 15 | 1.7511 | 1.5893 | 1.332 | 1.2 | 0.38932 | 22.2329
2009-05-10 | 15:23 | 0 | 20.573 | 0 | 2 | 0 | 31.22 | 32.137 | 30.715 | 30.788 | 22.981 | 25.946 | 16.582 | 0 | 0 | 61.268 | 58.377 | 46.41 | 23.945 | 0 | 0 | 55.72 | 38.703 | [5 empty] | 0 | 0.432 | 16 | 1.7677 | 1.6051 | 1.3326 | 1.2 | 0.4051 | 22.9166
2009-05-10 | 15:24 | 0 | 20.627 | 0 | 2 | 0 | 31.23 | 31.71 | 30.698 | 30.796 | 22.893 | 25.929 | 16.664 | 0 | 0 | 61.117 | 58.384 | 46.44 | 23.952 | 0 | 0 | 55.82 | 38.521 | [5 empty] | 0 | 0.434 | 17 | 1.7438 | 1.5824 | 1.3317 | 1.2 | 0.3824 | 21.9289
2009-05-10 | 15:25 | 0 | 20.595 | 0 | 2 | 0 | 31.026 | 31.492 | 30.793 | 30.6 | 22.025 | 25.879 | 16.639 | 0 | 0 | 60.844 | 58.333 | 46.3 | 23.903 | 0 | 0 | 55.813 | 38.284 | [5 empty] | 0 | 0.426 | 18 | 1.7511 | 1.5893 | 1.332 | 1.2 | 0.38932 | 22.2329
2009-05-10 | 15:26 | 0 | 20.522 | 0 | 3 | 0 | 30.879 | 31.36 | 30.663 | 30.734 | 21.436 | 25.796 | 16.752 | 0 | 0 | 60.631 | 58.256 | 46.244 | 23.798 | 0 | 0 | 55.781 | 38.086 | [5 empty] | 0 | 0.145 | 19 | 1.7182 | 1.558 | 1.3306 | 1.2 | 0.35805 | 20.8382
2009-05-10 | 15:27 | 0 | 20.532 | 0 | 2 | 0 | 30.889 | 31.203 | 30.624 | 30.769 | 21.181 | 25.759 | 16.936 | 0 | 0 | 60.529 | 58.311 | 46.253 | 23.857 | 0 | 0 | 55.813 | 37.978 | [5 empty] | 0 | 0.12 | 20 | 1.6646 | 1.5071 | 1.3285 | 1.2 | 0.30712 | 18.4494
2009-05-10 | 15:28 | 0 | 20.556 | 0 | 2 | 0 | 30.913 | 31.129 | 30.673 | 30.72 | 20.338 | 25.71 | 17.009 | 0 | 0 | 60.394 | 58.288 | 46.253 | 23.857 | 0 | 0 | 55.86 | 37.837 | [5 empty] | 0 | 0.193 | 21 | 1.6434 | 1.4869 | 1.3276 | 1.2 | 0.28691 | 17.4585
2009-05-10 | 15:29 | 0 | 20.581 | 0 | 3 | 0 | 41.786 | 31.154 | 30.6 | 30.698 | 32.287 | 25.615 | 17.059 | 0 | 0 | 60.259 | 58.288 | 46.253 | 23.832 | 0 | 0 | 55.837 | 37.696 | [5 empty] | 0 | 11.088 | 22 | 1.6288 | 1.4731 | 1.327 | 1.2 | 0.27307 | 16.7648
2009-05-10 | 15:30 | 0 | 20.532 | 0 | 2 | 0 | 43.171 | 34.007 | 30.553 | 30.72 | 23.567 | 25.59 | 17.109 | 0 | 0 | 60.148 | 58.265 | 46.207 | 23.879 | 0 | 0 | 55.883 | 37.555 | [5 empty] | 0 | 12.451 | 23 | 1.6143 | 1.4592 | 1.3264 | 1.2 | 0.25923 | 16.0587
2009-05-10 | 15:31 | 0 | 20.532 | 0 | 2 | 0 | 34.548 | 45.773 | 30.288 | 30.624 | 21.52 | 25.59 | 17.132 | 0 | 0 | 60.013 | 58.265 | 46.253 | 23.903 | 0 | 0 | 55.86 | 37.437 | [5 empty] | 0 | 3.924 | 24 | 1.6076 | 1.4529 | 1.3261 | 1.2 | 0.25286 | 15.7296
2009-05-10 | 15:32 | 0 | 20.556 | 0 | 2 | 0 | 32.166 | 37.155 | 30.239 | 30.455 | 20.87 | 25.495 | 16.961 | 0 | 0 | 59.878 | 58.288 | 46.277 | 23.928 | 0 | 0 | 55.86 | 37.344 | [5 empty] | 0 | 1.711 | 25 | 1.6574 | 1.5002 | 1.3282 | 1.2 | 0.3002 | 18.1129
2009-05-10 | 15:33 | 0 | 20.522 | 0 | 3 | 0 | 31.217 | 33.151 | 30.011 | 30.254 | 20.836 | 25.58 | 17.122 | 0 | 0 | 59.691 | 58.233 | 46.197 | 23.773 | 0 | 0 | 55.804 | 37.193 | [5 empty] | 0 | 0.963 | 26 | 1.6105 | 1.4556 | 1.3263 | 1.2 | 0.25563 | 15.873
2009-05-10 | 15:34 | 0 | 20.556 | 0 | 2 | 0 | 30.818 | 31.902 | 29.879 | 30.045 | 20.603 | 25.541 | 17.208 | 0 | 0 | 59.566 | 58.265 | 46.23 | 23.832 | 0 | 0 | 55.813 | 37.134 | [5 empty] | 0 | 0.773 | 27 | 1.5854 | 1.4318 | 1.3252 | 1.2 | 0.23183 | 14.6223
2009-05-10 | 15:35 | 0 | 20.497 | 0 | 2 | 0 | 30.47 | 31.289 | 29.722 | 29.891 | 19.764 | 25.436 | 17.122 | 0 | 0 | 59.353 | 58.21 | 46.221 | 23.678 | 0 | 0 | 55.736 | 36.983 | [5 empty] | 0 | 0.579 | 28 | 1.6105 | 1.4556 | 1.3263 | 1.2 | 0.25563 | 15.873
2009-05-10 | 15:36 | 0 | 20.556 | 0 | 2 | 0 | 30.215 | 30.913 | 29.71 | 29.734 | 19.875 | 25.517 | 16.813 | 0 | 0 | 59.274 | 58.242 | 46.23 | 23.783 | 0 | 0 | 55.837 | 36.921 | [5 empty] | 0 | 0.481 | 29 | 1.7005 | 1.5412 | 1.3299 | 1.2 | 0.34116 | 20.063
2009-05-10 | 15:37 | 0 | 20.556 | 0 | 3 | 0 | 29.95 | 30.649 | 29.756 | 29.685 | 20.461 | 25.47 | 16.763 | 0 | 0 | 59.116 | 58.242 | 46.23 | 23.857 | 0 | 0 | 55.86 | 36.804 | [5 empty] | 0 | 0.265 | 30 | 1.715 | 1.555 | 1.3305 | 1.2 | 0.355 | 20.6996
2009-05-10 | 15:38 | 0 | 20.556 | 0 | 2 | 0 | 29.83 | 30.335 | 29.83 | 29.756 | 20.412 | 25.374 | 16.911 | 0 | 0 | 59.004 | 58.219 | 46.183 | 23.857 | 0 | 0 | 55.837 | 36.686 | [5 empty] | 0 | 0.074 | 31 | 1.6719 | 1.514 | 1.3288 | 1.2 | 0.31404 | 18.7829
2009-05-10 | 15:39 | 0 | 20.532 | 0 | 2 | 0 | 29.781 | 30.144 | 29.901 | 29.781 | 19.948 | 25.325 | 16.614 | 0 | 0 | 58.892 | 58.219 | 46.253 | 23.903 | 0 | 0 | 55.883 | 36.617 | [5 empty] | 0 | 0 | 32 | 1.7584 | 1.5962 | 1.3323 | 1.2 | 0.39624 | 22.5344
2009-05-10 | 15:40 | 0 | 20.556 | 0 | 2 | 0 | 35.84 | 30.045 | 29.95 | 29.854 | 30.6 | 25.35 | 16.788 | 0 | 0 | 58.735 | 58.219 | 46.207 | 23.879 | 0 | 0 | 55.837 | 36.521 | [5 empty] | 0 | 5.986 | 33 | 1.7077 | 1.5481 | 1.3302 | 1.2 | 0.34808 | 20.3827
2009-05-10 | 15:41 | 0 | 20.532 | 0 | 3 | 0 | 44.557 | 31.107 | 29.95 | 29.974 | 24.288 | 25.276 | 16.564 | 0 | 0 | 58.637 | 58.167 | 46.151 | 23.869 | 0 | 0 | 55.804 | 36.418 | [5 empty] | 0 | 14.583 | 34 | 1.773 | 1.6101 | 1.3328 | 1.2 | 0.41008 | 23.1299
2009-05-10 | 15:42 | 0 | 20.556 | 0 | 2 | 0 | 34.5 | 45.037 | 29.83 | 29.974 | 22.339 | 25.252 | 16.861 | 0 | 0 | 58.511 | 58.199 | 46.183 | 23.832 | 0 | 0 | 55.86 | 36.335 | [5 empty] | 0 | 4.526 | 35 | 1.6865 | 1.5279 | 1.3293 | 1.2 | 0.32788 | 19.4414
2009-05-10 | 15:43 | 0 | 20.556 | 0 | 2 | 0 | 31.563 | 37.509 | 29.734 | 29.901 | 21.375 | 25.23 | 16.861 | 0 | 0 | 58.422 | 58.176 | 46.183 | 23.857 | 0 | 0 | 55.837 | 36.239 | [5 empty] | 0 | 1.662 | 36 | 1.6865 | 1.5279 | 1.3293 | 1.2 | 0.32788 | 19.4414
2009-05-10 | 15:44 | 0 | 20.532 | 0 | 2 | 0 | 30.649 | 32.74 | 29.66 | 29.781 | 20.461 | 25.205 | 16.861 | 1 | 0 | 58.333 | 58.176 | 46.183 | 23.832 | 0 | 0 | 55.837 | 36.17 | [5 empty] | 0 | 0.868 | 37 | 1.6865 | 1.5279 | 1.3293 | 1.2 | 0.32788 | 19.4414
2009-05-10 | 15:45 | 0 | 20.581 | 0 | 3 | 0 | 30.264 | 31.301 | 29.565 | 29.783 | 20.121 | 25.276 | 16.911 | 0 | 0 | 58.29 | 58.247 | 46.279 | 23.977 | 0 | 0 | 55.862 | 36.148 | [5 empty] | 0 | 0.481 | 38 | 1.6719 | 1.514 | 1.3288 | 1.2 | 0.31404 | 18.7829
2009-05-10 | 15:46 | 0 | 20.669 | 0 | 2 | 0 | 30.065 | 30.835 | 29.415 | 29.582 | 20.38 | 25.318 | 16.928 | 0 | 0 | 58.263 | 58.263 | 46.319 | 23.969 | 0 | 0 | 55.902 | 36.141 | [5 empty] | 0 | 0.483 | 39 | 1.667 | 1.5093 | 1.3285 | 1.2 | 0.30933 | 18.5564
2009-05-10 | 15:47 | 0 | 20.728 | 0 | 2 | 0 | 29.906 | 30.533 | 29.425 | 29.45 | 20.463 | 25.352 | 16.84 | 0 | 0 | 58.206 | 58.317 | 46.351 | 24.004 | 0 | 0 | 55.958 | 36.105 | [5 empty] | 0 | 0.456 | 40 | 1.6926 | 1.5337 | 1.3296 | 1.2 | 0.33369 | 19.7146
2009-05-10 | 15:48 | 0 | 20.644 | 0 | 2 | 0 | 29.582 | 30.21 | 29.342 | 29.271 | 20.453 | 25.222 | 16.483 | 0 | 0 | 58.128 | 58.24 | 46.249 | 23.945 | 0 | 0 | 55.925 | 36.048 | [5 empty] | 0 | 0.311 | 41 | 1.7966 | 1.6325 | 1.3338 | 1.2 | 0.43251 | 24.0742
2009-05-10 | 15:49 | 0 | 20.549 | 0 | 3 | 0 | 29.317 | 29.871 | 29.246 | 29.197 | 20.164 | 25.151 | 16.36 | 0 | 0 | 57.948 | 58.151 | 46.158 | 23.849 | 0 | 0 | 55.834 | 35.835 | [5 empty] | 0 | 0.12 | 42 | 1.8324 | 1.6666 | 1.3353 | 1.2 | 0.46655 | 25.4617
2009-05-10 | 15:50 | 0 | 20.549 | 0 | 2 | 0 | 29.222 | 29.656 | 29.246 | 29.173 | 19.769 | 25.053 | 16.385 | 0 | 0 | 57.904 | 58.128 | 46.181 | 23.849 | 0 | 0 | 55.788 | 35.789 | [5 empty] | 0 | 0.049 | 43 | 1.8251 | 1.6596 | 1.335 | 1.2 | 0.45963 | 25.1841
2009-05-10 | 15:51 | 0 | 20.573 | 0 | 2 | 0 | 31.632 | 29.486 | 29.246 | 29.15 | 29.68 | 25.031 | 16.411 | 0 | 0 | 57.815 | 58.128 | 46.158 | 23.803 | 0 | 0 | 55.788 | 35.718 | [5 empty] | 0 | 2.482 | 44 | 1.8175 | 1.6524 | 1.3347 | 1.2 | 0.45244 | 24.893
2009-05-10 | 15:52 | 1 | 20.598 | 0 | 2 | 0 | 48.795 | 29.847 | 29.222 | 29.197 | 30.475 | 24.982 | 16.237 | 1 | 0 | 57.77 | 58.105 | 46.158 | 23.874 | 0 | 0 | 55.811 | 35.648 | [5 empty] | 20.598 | 19.598 | 45 | 1.8682 | 1.7006 | 1.3367 | 1.2 | 0.5006 | 26.796
2009-05-10 | 15:53 | 0 | 20.608 | 0 | 3 | 0 | 51.647 | 44.422 | 29.207 | 29.231 | 30.943 | 25.041 | 16.222 | 1 | 0 | 57.733 | 58.16 | 46.144 | 23.908 | 0 | 0 | 55.797 | 35.634 | [5 empty] | 0 | 22.416 | 46 | 1.8726 | 1.7048 | 1.3369 | 1.2 | 0.50475 | 26.9552
2009-05-10 | 15:54 | 0 | 20.583 | 0 | 2 | 0 | 52.726 | 50.158 | 29.185 | 29.231 | 31.448 | 25.016 | 16.494 | 2 | 0 | 57.69 | 58.137 | 46.167 | 23.884 | 0 | 0 | 55.797 | 35.541 | [5 empty] | 0 | 23.495 | 47 | 1.7933 | 1.6295 | 1.3337 | 1.2 | 0.42946 | 23.9474
2009-05-10 | 15:55 | 1 | 20.608 | 0 | 2 | 0 | 53.367 | 51.717 | 29.16 | 29.136 | 32.122 | 25.041 | 16.494 | 2 | 0 | 57.644 | 58.114 | 46.19 | 23.957 | 0 | 0 | 55.82 | 35.517 | [5 empty] | 20.608 | 24.231 | 48 | 1.7933 | 1.6295 | 1.3337 | 1.2 | 0.42946 | 23.9474
2009-05-10 | 15:56 | 0 | 20.573 | 0 | 3 | 1 | 50.401 | 52.464 | 29.197 | 29.077 | 26.62 | 25.007 | 16.582 | 2 | 0 | 57.635 | 58.105 | 46.225 | 23.923 | 0 | 0 | 55.743 | 35.435 | [5 empty] | 0 | 21.324 | 49 | 1.7677 | 1.6051 | 1.3326 | 1.2 | 0.4051 | 22.9166
2009-05-10 | 15:57 | 0 | 20.583 | 0 | 2 | 0 | 36.784 | 52.793 | 29.185 | 29.111 | 23.739 | 25.186 | 16.468 | 0 | 0 | 57.644 | 58.114 | 46.181 | 23.898 | 0 | 0 | 55.743 | 35.411 | [5 empty] | 0 | 7.673 | 0 | 1.8009 | 1.6367 | 1.334 | 1.2 | 0.43666 | 24.2464
2009-05-10 | 15:58 | 0 | 20.573 | 0 | 2 | 0 | 32.306 | 41.922 | 29.246 | 28.981 | 23.15 | 25.247 | 16.509 | 0 | 0 | 57.612 | 58.082 | 46.249 | 23.923 | 0 | 0 | 55.673 | 35.366 | [5 empty] | 0 | 3.325 | 1 | 1.789 | 1.6253 | 1.9517 | 1.8182 | -0.19287 | -10.7812
2009-05-10 | 15:59 | 0 | 20.573 | 0 | 2 | 0 | 30.788 | 34.519 | 29.317 | 29.077 | 22.018 | 25.318 | 16.433 | 1 | 0 | 57.658 | 58.105 | 46.272 | 23.874 | 0 | 0 | 55.697 | 35.318 | [5 empty] | 0 | 1.711 | 2 | 1.8111 | 1.6463 | 1.9526 | 1.8182 | -0.17184 | -9.4879
2009-05-10 | 16:00 | 0 | 20.598 | 0 | 2 | 0 | 30.21 | 32.063 | 29.366 | 29.077 | 22.501 | 25.441 | 16.385 | 0 | 0 | 57.635 | 58.082 | 46.249 | 23.923 | 0 | 0 | 55.697 | 35.294 | [5 empty] | 0 | 1.133 | 3 | 1.8251 | 1.6596 | 1.9531 | 1.8182 | -0.15855 | -8.6872
2009-05-10 | 16:01 | 0 | 20.573 | 0 | 3 | 0 | 29.896 | 31.053 | 29.295 | 29.15 | 21.777 | 25.487 | 16.139 | 0 | 0 | 57.567 | 58.128 | 46.272 | 23.923 | 0 | 0 | 55.72 | 35.201 | [5 empty] | 0 | 0.746 | 4 | 1.8967 | 1.7277 | 1.956 | 1.8182 | -0.090457 | -4.7691
2009-05-10 | 16:02 | 0 | 20.549 | 0 | 2 | 0 | 29.705 | 30.546 | 29.173 | 29.15 | 21.562 | 25.536 | 16.262 | 0 | 0 | 57.635 | 58.082 | 46.249 | 23.898 | 0 | 0 | 55.72 | 35.177 | [5 empty] | 0 | 0.555 | 5 | 1.8609 | 1.6937 | 1.9546 | 1.8182 | -0.1245 | -6.6905
2009-05-10 | 16:03 | 0 | 20.549 | 0 | 2 | 0 | 29.582 | 30.161 | 29.271 | 29.101 | 20.767 | 25.463 | 16.187 | 0 | 0 | 57.612 | 58.082 | 46.225 | 23.945 | 0 | 0 | 55.72 | 35.108 | [5 empty] | 0 | 0.481 | 6 | 1.8827 | 1.7144 | 1.9555 | 1.8182 | -0.10374 | -5.5102
2009-05-10 | 16:04 | 0 | 20.583 | 0 | 3 | 0 | 29.496 | 30.05 | 29.256 | 29.231 | 20.968 | 25.497 | 16.197 | 0 | 0 | 57.599 | 58.114 | 46.237 | 23.957 | 0 | 0 | 55.753 | 35.093 | [5 empty] | 0 | 0.265 | 7 | 1.8798 | 1.7117 | 1.9554 | 1.8182 | -0.10651 | -5.666
2009-05-10 | 16:05 | 0 | 20.608 | 0 | 2 | 0 | 29.45 | 29.835 | 29.256 | 29.158 | 21.307 | 25.377 | 16.149 | 0 | 0 | 57.45 | 57.987 | 46.106 | 23.727 | 0 | 0 | 55.599 | 34.962 | [5 empty] | 0 | 0.292 | 8 | 1.8938 | 1.725 | 1.9559 | 1.8182 | -0.093225 | -4.9226
2009-05-10 | 16:06 | 0 | 20.497 | 0 | 2 | 0 | 33.295 | 29.629 | 29.219 | 29.074 | 30.59 | 25.316 | 15.913 | 0 | 0 | 57.45 | 57.966 | 46.083 | 23.798 | 0 | 0 | 55.599 | 34.938 | [5 empty] | 0 | 4.221 | 9 | 1.9625 | 1.7903 | 1.9587 | 1.8182 | -0.0279 | -1.4216
2009-05-10 | 16:07 | 0 | 20.497 | 0 | 3 | 0 | 48.949 | 30.614 | 29.266 | 29.146 | 31.024 | 25.244 | 15.764 | 1 | 0 | 57.405 | 57.987 | 46.083 | 23.702 | 0 | 0 | 55.599 | 34.868 | [5 empty] | 0 | 19.803 | 10 | 2.0059 | 1.8315 | 1.9605 | 1.8182 | 0.013343 | 0.66518
2009-05-10 | 16:08 | 0 | 20.507 | 0 | 2 | 0 | 51.227 | 45.656 | 29.251 | 29.251 | 31.514 | 25.203 | 15.772 | 2 | 0 | 57.411 | 57.996 | 46.113 | 23.709 | 0 | 0 | 55.652 | 34.852 | [5 empty] | 0 | 21.976 | 11 | 2.0036 | 1.8293 | 1.9604 | 1.8182 | 0.011129 | 0.55543
2009-05-10 | 16:09 | 1 | 20.497 | 0 | 3 | 0 | 52.137 | 50.095 | 29.146 | 29.241 | 31.963 | 25.195 | 15.666 | 2 | 0 | 57.338 | 57.943 | 46.039 | 23.751 | 0 | 0 | 55.575 | 34.797 | [5 empty] | 20.497 | 22.896 | 12 | 2.0345 | 1.8587 | 1.9616 | 1.8182 | 0.040469 | 1.9892
2009-05-10 | 16:10 | 0 | 20.507 | 1 | 2 | 0 | 52.74 | 51.274 | 29.202 | 29.153 | 32.548 | 25.227 | 15.601 | 1 | 0 | 57.345 | 57.95 | 46.16 | 23.854 | 0 | 0 | 55.606 | 34.804 | [5 empty] | 0 | 23.587 | 13 | 2.0534 | 1.8766 | 1.9624 | 1.8182 | 0.058461 | 2.8471
2009-05-10 | 16:11 | 0 | 20.529 | 0 | 2 | 0 | 53.176 | 52.007 | 29.033 | 29.057 | 33.419 | 25.276 | 15.478 | 2 | 0 | 57.322 | 57.95 | 46.16 | 23.903 | 0 | 0 | 55.606 | 34.782 | [5 empty] | 0 | 24.119 | 14 | 2.0892 | 1.9107 | 1.9638 | 1.8182 | 0.092508 | 4.4279
2009-05-10 | 16:12 | 0 | 20.497 | 0 | 2 | 0 | 53.673 | 52.48 | 29.05 | 28.952 | 34.211 | 25.34 | 15.543 | 2 | 0 | 57.316 | 57.943 | 46.13 | 23.822 | 0 | 0 | 55.599 | 34.751 | [5 empty] | 0 | 24.721 | 15 | 2.0703 | 1.8927 | 1.9631 | 1.8182 | 0.074516 | 3.5993
2009-05-10 | 16:13 | 1 | 20.475 | 0 | 3 | 0 | 53.925 | 53.055 | 29.146 | 28.856 | 30.783 | 25.34 | 15.468 | 2 | 0 | 57.338 | 57.943 | 46.176 | 23.798 | 0 | 0 | 55.599 | 34.703 | [5 empty] | 20.475 | 25.069 | 16 | 2.0921 | 1.9135 | 1.964 | 1.8182 | 0.095276 | 4.554
2009-05-10 | 16:14 | 0 | 20.529 | 0 | 2 | 0 | 40.21 | 53.519 | 29.298 | 28.962 | 24.649 | 25.563 | 15.377 | 0 | 0 | 57.411 | 57.973 | 46.251 | 23.805 | 0 | 0 | 55.606 | 34.711 | [5 empty] | 0 | 11.248 | 17 | 2.1186 | 1.9386 | 1.965 | 1.8182 | 0.12046 | 5.686
2009-05-10 | 16:15 | 0 | 20.475 | 0 | 2 | 0 | 33.433 | 46.428 | 29.386 | 29.025 | 22.545 | 25.676 | 15.345 | 1 | 0 | 57.359 | 57.92 | 46.197 | 23.847 | 0 | 0 | 55.599 | 34.632 | [5 empty] | 0 | 4.408 | 18 | 2.1279 | 1.9475 | 1.9654 | 1.8182 | 0.12932 | 6.0774
2009-05-10 | 16:16 | 0 | 20.529 | 0 | 2 | 0 | 31.37 | 36.263 | 29.732 | 29.177 | 21.566 | 25.83 | 15.352 | 0 | 0 | 57.411 | 57.973 | 46.251 | 23.903 | 0 | 0 | 55.606 | 34.641 | [5 empty] | 0 | 2.193 | 19 | 2.1259 | 1.9456 | 1.9653 | 1.8182 | 0.12738 | 5.992
2009-05-10 | 16:17 | 0 | 20.529 | 0 | 3 | 0 | 30.622 | 32.761 | 30.021 | 29.393 | 20.988 | 25.806 | 15.33 | 0 | 0 | 57.457 | 57.927 | 46.207 | 23.879 | 0 | 0 | 55.606 | 34.593 | [5 empty] | 0 | 1.229 | 20 | 2.1323 | 1.9517 | 1.9656 | 1.8182 | 0.13347 | 6.2596
2009-05-10 | 16:18 | 0 | 20.529 | 0 | 2 | 0 | 30.357 | 31.539 | 30.212 | 29.732 | 20.144 | 25.781 | 15.304 | 0 | 0 | 57.457 | 57.973 | 46.251 | 23.83 | 0 | 0 | 55.561 | 34.617 | [5 empty] | 0 | 0.625 | 21 | 2.1399 | 1.9589 | 1.9659 | 1.8182 | 0.14067 | 6.5738
2009-05-10 | 16:19 | 0 | 20.529 | 0 | 2 | 0 | 30.381 | 30.985 | 30.381 | 29.972 | 19.626 | 25.853 | 15.181 | 0 | 0 | 57.368 | 57.973 | 46.16 | 23.854 | 0 | 0 | 55.606 | 34.593 | [5 empty] | 0 | 0.409 | 22 | 2.1757 | 1.9929 | 1.9673 | 1.8182 | 0.17472 | 8.0304
2009-05-10 | 16:20 | 0 | 20.507 | 0 | 3 | 0 | 30.479 | 30.815 | 30.815 | 30.286 | 19.551 | 25.877 | 15.181 | 0 | 0 | 57.411 | 57.95 | 46.207 | 23.83 | 0 | 0 | 55.629 | 34.524 | [5 empty] | 0 | 0.193 | 23 | 2.1757 | 1.9929 | 1.9673 | 1.8182 | 0.17472 | 8.0304
2009-05-10 | 16:21 | 0 | 20.507 | 0 | 2 | 0 | 30.6 | 30.84 | 30.864 | 30.671 | 19.551 | 25.853 | 15.33 | 0 | 0 | 57.389 | 57.95 | 46.183 | 23.783 | 0 | 0 | 55.606 | 34.452 | [5 empty] | 0 | -0.071 | 24 | 2.1323 | 1.9517 | 1.9656 | 1.8182 | 0.13347 | 6.2596
2009-05-10 | 16:22 | 0 | 20.507 | 0 | 3 | 0 | 30.791 | 30.84 | 30.889 | 30.744 | 19.156 | 25.806 | 15.352 | 0 | 0 | 57.368 | 57.95 | 46.207 | 23.759 | 0 | 0 | 55.538 | 34.452 | [5 empty] | 0 | 0.047 | 25 | 2.1259 | 1.9456 | 1.9653 | 1.8182 | 0.12738 | 5.992
2009-05-10 | 16:23 | 0 | 20.529 | 0 | 2 | 0 | 30.936 | 30.985 | 30.791 | 30.766 | 27.395 | 25.781 | 15.279 | 1 | 0 | 57.322 | 57.95 | 46.16 | 23.805 | 0 | 0 | 55.561 | 34.452 | [5 empty] | 0 | 0.17 | 26 | 2.1472 | 1.9658 | 1.9662 | 1.8182 | 0.14759 | 6.8738
2009-05-10 | 16:24 | 0 | 20.529 | 0 | 3 | 0 | 46.365 | 31.154 | 30.646 | 30.671 | 31.875 | 25.686 | 15.204 | 0 | 0 | 57.3 | 57.904 | 46.183 | 23.879 | 0 | 0 | 55.538 | 34.428 | [5 empty] | 0 | 15.694 | 27 | 2.169 | 1.9865 | 1.9671 | 1.8182 | 0.16835 | 7.7617
2009-05-10 | 16:25 | 0 | 20.529 | 0 | 2 | 0 | 51.526 | 40.951 | 30.443 | 30.538 | 32.225 | 25.553 | 15.02 | 1 | 0 | 57.224 | 57.809 | 46.151 | 23.722 | 0 | 0 | 55.484 | 34.395 | [5 empty] | 0 | 20.988 | 28 | 2.2226 | 2.0375 | 1.9692 | 1.8182 | 0.21928 | 9.8661
2009-05-10 | 16:26 | 1 | 20.505 | 0 | 2 | 0 | 52.742 | 49.943 | 30.332 | 30.381 | 32.5 | 25.588 | 15.078 | 2 | 0 | 57.256 | 57.861 | 46.207 | 23.756 | 0 | 0 | 55.494 | 34.357 | [5 empty] | 20.505 | 22.361 | 29 | 2.2057 | 2.0214 | 1.9686 | 1.8182 | 0.20323 | 9.2138
2009-05-10 | 16:27 | 0 | 20.505 | 0 | 3 | 0 | 53.176 | 51.869 | 30.237 | 30.237 | 33.041 | 25.539 | 15.03 | 2 | 0 | 57.211 | 57.861 | 46.23 | 23.805 | 0 | 0 | 55.494 | 34.335 | [5 empty] | 0 | 22.939 | 30 | 2.2197 | 2.0347 | 1.9691 | 1.8182 | 0.21651 | 9.7544
2009-05-10 | 16:28 | 0 | 20.505 | 0 | 2 | 0 | 53.498 | 52.557 | 30.188 | 30.092 | 33.794 | 25.49 | 15.252 | 2 | 0 | 57.211 | 57.861 | 46.207 | 23.805 | 0 | 0 | 55.494 | 34.335 | [5 empty] | 0 | 23.406 | 31 | 2.155 | 1.9732 | 1.9665 | 1.8182 | 0.15506 | 7.1955
2009-05-10 | 16:29 | 0 | 20.505 | 0 | 3 | 1 | 53.888 | 52.88 | 30.163 | 29.996 | 34.639 | 25.563 | 15.103 | 1 | 0 | 57.211 | 57.838 | 46.251 | 23.805 | 0 | 0 | 55.515 | 34.287 | [5 empty] | 0 | 23.892 | 32 | 2.1984 | 2.0145 | 1.9683 | 1.8182 | 0.19631 | 8.9295
2009-05-10 | 16:30 | 1 | 20.505 | 0 | 2 | 0 | 54.301 | 53.337 | 30.188 | 30.018 | 35.579 | 25.732 | 15.053 | 2 | 0 | 57.233 | 57.861 | 46.274 | 23.852 | 0 | 0 | 55.494 | 34.335 | [5 empty] | 20.505 | 24.283 | 0 | 2.213 | 2.0283 | 1.9689 | 1.8182 | 0.21015 | 9.4962
2009-05-10 | 16:31 | 0 | 20.561 | 0 | 2 | 0 | 54.562 | 53.83 | 30.367 | 30.077 | 36.67 | 25.742 | 15.015 | 2 | 0 | 57.288 | 57.893 | 46.263 | 23.96 | 0 | 0 | 55.547 | 34.345 | [5 empty] | 0 | 24.485 | 1 | 2.224 | 2.0388 | 1.5465 | 1.3953 | 0.6435 | 28.9339
2009-05-10 | 16:32 | 0 | 20.527 | 0 | 2 | 0 | 48.613 | 54.117 | 30.526 | 30.092 | 29.008 | 25.853 | 15.078 | 1 | 0 | 57.279 | 57.861 | 46.274 | 23.901 | 0 | 0 | 55.447 | 34.335 | [5 empty] | 0 | 18.521 | 2 | 2.2057 | 2.0214 | 1.5457 | 1.3953 | 0.62606 | 28.3839
2009-05-10 | 16:33 | 0 | 20.527 | 0 | 3 | 0 | 36.825 | 52.901 | 30.742 | 30.283 | 24.381 | 25.973 | 15.03 | 1 | 0 | 57.322 | 57.884 | 46.344 | 23.827 | 0 | 0 | 55.447 | 34.287 | [5 empty] | 0 | 6.542 | 3 | 2.2197 | 2.0347 | 1.5463 | 1.3953 | 0.63935 | 28.8038
2009-05-10 | 16:34 | 0 | 20.527 | 0 | 2 | 0 | 33.278 | 40.75 | 31.007 | 30.428 | 22.672 | 26.164 | 15.005 | 0 | 0 | 57.302 | 57.861 | 46.298 | 23.852 | 0 | 0 | 55.47 | 34.263 | [5 empty] | 0 | 2.85 | 4 | 2.2269 | 2.0416 | 1.5466 | 1.3953 | 0.64627 | 29.0204
2009-05-10 | 16:35 | 0 | 20.527 | 0 | 2 | 0 | 32.139 | 34.969 | 31.225 | 30.742 | 20.89 | 26.188 | 14.857 | 0 | 0 | 57.345 | 57.884 | 46.344 | 23.827 | 0 | 0 | 55.47 | 34.287 | [5 empty] | 0 | 1.397 | 5 | 2.27 | 2.0826 | 1.5483 | 1.3953 | 0.68723 | 30.2741
2009-05-10 | 16:36 | 0 | 20.505 | 0 | 3 | 0 | 31.801 | 33.158 | 31.392 | 30.982 | 20.456 | 26.287 | 14.832 | 0 | 0 | 57.345 | 57.861 | 46.298 | 23.781 | 0 | 0 | 55.4 | 34.263 | [5 empty] | 0 | 0.819 | 6 | 2.2773 | 2.0895 | 1.5486 | 1.3953 | 0.69415 | 30.4811
2009-05-10 | 16:37 | 0 | 20.505 | 0 | 2 | 0 | 31.73 | 32.5 | 31.465 | 31.2 | 21.059 | 26.309 | 14.807 | 1 | 0 | 57.345 | 57.861 | 46.298 | 23.805 | 0 | 0 | 55.379 | 34.239 | [5 empty] | 0 | 0.53 | 7 | 2.2846 | 2.0964 | 1.5489 | 1.3953 | 0.70107 | 30.6869
2009-05-10 | 16:38 | 0 | 20.527 | 0 | 2 | 0 | 31.73 | 32.26 | 31.754 | 31.345 | 19.525 | 26.407 | 14.807 | 0 | 0 | 57.345 | 57.861 | 46.321 | 23.827 | 0 | 0 | 55.356 | 34.263 | [5 empty] | 0 | 0.385 | 8 | 2.2846 | 2.0964 | 1.5489 | 1.3953 | 0.70107 | 30.6869
2009-05-10 | 16:39 | 0 | 20.505 | 0 | 3 | 0 | 31.73 | 32.115 | 32.044 | 31.585 | 20.043 | 26.262 | 14.955 | 0 | 0 | 57.322 | 57.838 | 46.298 | 23.827 | 0 | 0 | 55.356 | 34.215 | [5 empty] | 0 | 0.145 | 9 | 2.2415 | 2.0555 | 1.5472 | 1.3953 | 0.66011 | 29.4493
2009-05-10 | 16:40 | 0 | 20.561 | 0 | 2 | 0 | 31.86 | 32.1 | 32.078 | 31.909 | 20.397 | 26.223 | 14.917 | 0 | 0 | 57.334 | 57.87 | 46.307 | 23.815 | 0 | 0 | 55.412 | 34.249 | [5 empty] | 0 | -0.049 | 10 | 2.2526 | 2.066 | 1.5476 | 1.3953 | 0.67063 | 29.7716
2009-05-10 | 16:41 | 0 | 20.527 | 0 | 3 | 0 | 32.019 | 32.044 | 32.019 | 31.899 | 20.551 | 26.237 | 14.955 | 0 | 0 | 57.256 | 57.795 | 46.251 | 23.805 | 0 | 0 | 55.379 | 34.146 | [5 empty] | 0 | 0.12 | 11 | 2.2415 | 2.0555 | 1.5472 | 1.3953 | 0.66011 | 29.4493
2009-05-10 | 16:42 | 0 | 20.505 | 0 | 2 | 0 | 40.234 | 32.188 | 31.899 | 31.946 | 32.83 | 26.213 | 14.832 | 0 | 0 | 57.211 | 57.795 | 46.274 | 23.827 | 0 | 0 | 55.4 | 34.17 | [5 empty] | 0 | 8.288 | 12 | 2.2773 | 2.0895 | 1.5486 | 1.3953 | 0.69415 | 30.4811
2009-05-10 | 16:43 | 1 | 20.527 | 0 | 3 | 0 | 51.022 | 35.203 | 31.779 | 31.826 | 33.278 | 26.164 | 14.882 | 1 | 0 | 57.144 | 57.726 | 46.183 | 23.707 | 0 | 0 | 55.333 | 34.17 | [5 empty] | 20.527 | 19.196 | 13 | 2.2628 | 2.0757 | 1.548 | 1.3953 | 0.68031 | 30.0656
2009-05-10 | 16:44 | 0 | 20.527 | 0 | 2 | 0 | 53.062 | 48.727 | 31.512 | 31.634 | 33.605 | 26.068 | 14.807 | 1 | 0 | 57.167 | 57.772 | 46.251 | 23.756 | 0 | 0 | 55.379 | 34.17 | [5 empty] | 0 | 21.428 | 14 | 2.2846 | 2.0964 | 1.5489 | 1.3953 | 0.70107 | 30.6869
2009-05-10 | 16:45 | 0 | 20.527 | 0 | 3 | 0 | 54.163 | 51.892 | 31.392 | 31.477 | 34.158 | 26.007 | 14.819 | 2 | 0 | 57.108 | 57.781 | 46.239 | 23.888 | 0 | 0 | 55.389 | 34.158 | [5 empty] | 0 | 22.686 | 15 | 2.2811 | 2.0931 | 1.5488 | 1.3953 | 0.69775 | 30.5883
2009-05-10 | 16:46 | 0 | 20.537 | 0 | 2 | 0 | 54.49 | 53.251 | 31.374 | 31.328 | 34.622 | 26.051 | 14.814 | 2 | 0 | 57.126 | 57.754 | 46.326 | 23.884 | 0 | 0 | 55.384 | 34.153 | [5 empty] | 0 | 23.162 | 16 | 2.2826 | 2.0945 | 1.5488 | 1.3953 | 0.69914 | 30.6294
2009-05-10 | 16:47 | 0 | 20.537 | 0 | 2 | 0 | 47.656 | 53.872 | 31.328 | 31.208 | 26.414 | 26.076 | 14.963 | 1 | 0 | 57.126 | 57.754 | 46.349 | 23.933 | 0 | 0 | 55.314 | 34.129 | [5 empty] | 0 | 16.448 | 17 | 2.2392 | 2.0532 | 1.5471 | 1.3953 | 0.65789 | 29.381
2009-05-10 | 16:48 | 0 | 20.537 | 0 | 3 | 0 | 37.067 | 52.266 | 31.352 | 31.183 | 24.102 | 26.196 | 14.89 | 1 | 0 | 57.149 | 57.754 | 46.396 | 23.933 | 0 | 0 | 55.361 | 34.105 | [5 empty] | 0 | 5.884 | 18 | 2.2604 | 2.0734 | 1.5479 | 1.3953 | 0.6781 | 29.9987
2009-05-10 | 16:49 | 0 | 20.537 | 0 | 2 | 0 | 33.823 | 40.662 | 31.448 | 31.183 | 22.415 | 26.269 | 14.915 | 0 | 0 | 57.149 | 57.777 | 46.396 | 23.933 | 0 | 0 | 55.384 | 34.081 | [5 empty] | 0 | 2.64 | 19 | 2.2532 | 2.0665 | 1.5477 | 1.3953 | 0.67118 | 29.7885
2009-05-10 | 16:50 | 0 | 20.537 | 0 | 2 | 0 | 32.72 | 35.399 | 31.519 | 31.208 | 22.39 | 26.294 | 15.038 | 0 | 0 | 57.172 | 57.754 | 46.372 | 23.933 | 0 | 0 | 55.384 | 34.06 | [5 empty] | 0 | 1.512 | 20 | 2.2173 | 2.0325 | 1.5462 | 1.3953 | 0.63713 | 28.7342
2009-05-10 | 16:51 | 0 | 20.512 | 0 | 2 | 0 | 32.218 | 33.66 | 31.519 | 31.254 | 22.197 | 26.294 | 15.063 | 0 | 0 | 57.172 | 57.733 | 46.305 | 23.957 | 0 | 0 | 55.314 | 34.06 | [5 empty] | 0 | 0.964 | 21 | 2.2101 | 2.0256 | 1.5459 | 1.3953 | 0.63021 | 28.5157
2009-05-10 | 16:52 | 0 | 20.537 | 0 | 3 | 0 | 32.002 | 32.907 | 31.617 | 31.374 | 22.584 | 26.34 | 14.988 | 0 | 0 | 57.172 | 57.777 | 46.372 | 23.933 | 0 | 0 | 55.384 | 34.036 | [5 empty] | 0 | 0.628 | 22 | 2.2319 | 2.0463 | 1.5468 | 1.3953 | 0.65097 | 29.1668
2009-05-10 | 16:53 | 0 | 20.537 | 0 | 2 | 0 | 31.882 | 32.531 | 31.808 | 31.448 | 21.331 | 26.316 | 14.937 | 0 | 0 | 57.195 | 57.777 | 46.372 | 23.908 | 0 | 0 | 55.361 | 34.012 | [5 empty] | 0 | 0.434 | 23 | 2.2467 | 2.0604 | 1.5474 | 1.3953 | 0.66509 | 29.6024
2009-05-10 | 16:54 | 0 | 20.537 | 0 | 2 | 0 | 31.808 | 32.267 | 31.978 | 31.617 | 21.257 | 26.316 | 14.89 | 1 | 0 | 57.195 | 57.754 | 46.326 | 23.859 | 0 | 0 | 55.361 | 34.012 | [5 empty] | 0 | 0.191 | 24 | 2.2604 | 2.0734 | 1.5479 | 1.3953 | 0.6781 | 29.9987
2009-05-10 | 16:55 | 0 | 20.537 | 0 | 3 | 0 | 31.784 | 32.098 | 32.002 | 31.808 | 20.559 | 26.245 | 14.89 | 0 | 0 | 57.126 | 57.71 | 46.281 | 23.812 | 0 | 0 | 55.314 | 34.036 | [5 empty] | 0 | -0.024 | 25 | 2.2604 | 2.0734 | 1.5479 | 1.3953 | 0.6781 | 29.9987
2009-05-10 | 16:56 | 0 | 20.537 | 0 | 2 | 0 | 31.907 | 32.027 | 31.978 | 31.833 | 19.508 | 26.196 | 14.792 | 0 | 0 | 57.106 | 57.688 | 46.281 | 23.788 | 0 | 0 | 55.361 | 34.036 | [5 empty] | 0 | 0.074 | 26 | 2.289 | 2.1006 | 1.5491 | 1.3953 | 0.70523 | 30.8097
2009-05-10 | 16:57 | 1 | 20.537 | 0 | 3 | 0 | 42.707 | 32.122 | 31.882 | 31.762 | 32.218 | 26.149 | 14.741 | 0 | 0 | 57.06 | 57.688 | 46.281 | 23.812 | 0 | 0 | 55.337 | 33.988 | [5 empty] | 20.537 | 10.945 | 27 | 2.3038 | 2.1147 | 1.5497 | 1.3953 | 0.71934 | 31.2239
2009-05-10 | 16:58 | 0 | 20.537 | 1 | 2 | 0 | 51.647 | 36.103 | 31.737 | 31.737 | 33.213 | 26.051 | 14.766 | 1 | 0 | 57.06 | 57.665 | 46.305 | 23.812 | 0 | 0 | 55.314 | 33.988 | [5 empty] | 0 | 19.91 | 28 | 2.2965 | 2.1078 | 1.5494 | 1.3953 | 0.71242 | 31.0215
2009-05-10 | 16:59 | 0 | 20.512 | 0 | 2 | 0 | 53.64 | 49.423 | 31.639 | 31.639 | 33.472 | 25.955 | 14.839 | 2 | 0 | 57.014 | 57.665 | 46.188 | 23.788 | 0 | 0 | 55.27 | 33.94 | [5 empty] | 0 | 22.001 | 29 | 2.2753 | 2.0876 | 1.5485 | 1.3953 | 0.69222 | 30.4233
2009-05-10 | 17:00 | 0 | 20.512 | 0 | 3 | 0 | 48.368 | 52.357 | 31.472 | 31.497 | 26.149 | 25.906 | 14.89 | 1 | 0 | 57.014 | 57.642 | 46.281 | 23.812 | 0 | 0 | 55.246 | 33.964 | [5 empty] | 0 | 16.871 | 30 | 2.2604 | 2.0734 | 1.5479 | 1.3953 | 0.6781 | 29.9987
2009-05-10 | 17:01 | 0 | 20.544 | 0 | 2 | 0 | 37.191 | 51.974 | 31.455 | 31.36 | 21.964 | 25.987 | 14.699 | 0 | 0 | 57.044 | 57.672 | 46.335 | 23.891 | 0 | 0 | 55.23 | 34.019 | [5 empty] | 0 | 5.831 | 31 | 2.3161 | 2.1263 | 1.5502 | 1.3953 | 0.73097 | 31.561
2009-05-10 | 17:02 | 0 | 20.544 | 0 | 2 | 0 | 33.809 | 40.552 | 31.36 | 31.286 | 21.314 | 26.058 | 14.724 | 1 | 0 | 57.044 | 57.672 | 46.379 | 23.866 | 0 | 0 | 55.186 | 34.019 | [5 empty] | 0 | 2.523 | 32 | 2.3088 | 2.1194 | 1.5499 | 1.3953 | 0.72405 | 31.3607
2009-05-10 | 17:03 | 0 | 20.544 | 0 | 3 | 0 | 32.656 | 35.289 | 31.286 | 31.166 | 20.328 | 26.083 | 14.676 | 0 | 0 | 57.067 | 57.651 | 46.403 | 23.94 | 0 | 0 | 55.162 | 33.995 | [5 empty] | 0 | 1.49 | 33 | 2.3227 | 2.1327 | 1.5505 | 1.3953 | 0.73733 | 31.744
2009-05-10 | 17:04 | 0 | 20.512 | 0 | 2 | 0 | 32.073 | 33.565 | 31.183 | 31.088 | 19.754 | 26.149 | 14.666 | 0 | 0 | 57.037 | 57.621 | 46.326 | 23.859 | 0 | 0 | 55.132 | 33.964 | [5 empty] | 0 | 0.985 | 34 | 2.3257 | 2.1355 | 1.5506 | 1.3953 | 0.7401 | 31.8233
2009-05-10 | 17:05 | 0 | 20.568 | 0 | 2 | 0 | 31.816 | 32.797 | 31.166 | 31.046 | 19.837 | 26.132 | 14.749 | 0 | 0 | 57.021 | 57.628 | 46.335 | 23.844 | 0 | 0 | 55.162 | 33.971 | [5 empty] | 0 | 0.77 | 35 | 2.3015 | 2.1125 | 1.5496 | 1.3953 | 0.71713 | 31.1593
2009-05-10 | 17:06 | 0 | 20.463 | 0 | 2 | 0 | 31.497 | 32.291 | 31.23 | 30.965 | 19.41 | 26.125 | 14.643 | 0 | 0 | 56.992 | 57.599 | 46.281 | 23.812 | 0 | 0 | 55.179 | 33.871 | [5 empty] | 0 | 0.532 | 36 | 2.3324 | 2.1418 | 1.5509 | 1.3953 | 0.74647 | 32.0049
2009-05-10 | 17:07 | 0 | 20.456 | 0 | 3 | 0 | 31.32 | 31.897 | 31.367 | 31.056 | 19.005 | 26.093 | 14.633 | 0 | 0 | 56.962 | 57.546 | 46.251 | 23.732 | 0 | 0 | 55.193 | 33.84 | [5 empty] | 0 | 0.264 | 37 | 2.3353 | 2.1446 | 1.551 | 1.3953 | 0.74924 | 32.0835
2009-05-10 | 17:08 | 0 | 20.456 | 0 | 2 | 0 | 31.222 | 31.681 | 31.441 | 31.198 | 19.08 | 25.995 | 14.633 | 0 | 0 | 56.941 | 57.546 | 46.274 | 23.732 | 0 | 0 | 55.193 | 33.84 | [5 empty] | 0 | 0.024 | 38 | 2.3353 | 2.1446 | 1.551 | 1.3953 | 0.74924 | 32.0835
2009-05-10 | 17:09 | 0 | 20.456 | 0 | 2 | 0 | 31.296 | 31.512 | 31.465 | 31.296 | 18.512 | 26.019 | 14.611 | 0 | 0 | 56.919 | 57.546 | 46.228 | 23.756 | 0 | 0 | 55.169 | 33.816 | [5 empty] | 0 | 0 | 39 | 2.3417 | 2.1507 | 1.5512 | 1.3953 | 0.75533 | 32.2558
2009-05-10 | 17:10 | 1 | 20.512 | 0 | 3 | 0 | 40.052 | 31.544 | 31.472 | 31.374 | 31.907 | 25.931 | 14.618 | 0 | 0 | 56.925 | 57.553 | 46.235 | 23.812 | 0 | 0 | 55.179 | 33.847 | [5 empty] | 20.512 | 8.678 | 40 | 2.3396 | 2.1487 | 1.5512 | 1.3953 | 0.75339 | 32.2011
2009-05-10 | 17:11 | 0 | 20.512 | 0 | 2 | 0 | 44.561 | 33.871 | 31.279 | 31.352 | 22.729 | 25.906 | 14.568 | 1 | 0 | 56.903 | 57.53 | 46.235 | 23.763 | 0 | 0 | 55.2 | 33.823 | [5 empty] | 0 | 13.209 | 41 | 2.3542 | 2.1626 | 1.5517 | 1.3953 | 0.76723 | 32.5898
2009-05-10 | 17:12 | 0 | 20.488 | 0 | 2 | 1 | 35.376 | 46.372 | 31.11 | 31.23 | 20.993 | 25.811 | 14.568 | 1 | 0 | 56.88 | 57.507 | 46.258 | 23.812 | 0 | 0 | 55.2 | 33.823 | [5 empty] | 0 | 4.146 | 42 | 2.3542 | 2.1626 | 1.5517 | 1.3953 | 0.76723 | 32.5898
2009-05-10 | 17:13 | 0 | 20.512 | 0 | 3 | 0 | 32.766 | 37.842 | 31.014 | 31.11 | 20.583 | 25.762 | 14.593 | 0 | 0 | 56.857 | 57.53 | 46.281 | 23.812 | 0 | 0 | 55.2 | 33.847 | [5 empty] | 0 | 1.656 | 0 | 2.3469 | 2.1557 | 1.5515 | 1.3953 | 0.76031 | 32.396
2009-05-10 | 17:14 | 0 | 20.488 | 0 | 2 | 0 | 31.857 | 33.73 | 30.82 | 30.894 | 19.236 | 25.786 | 14.666 | 0 | 0 | 56.814 | 57.507 | 46.235 | 23.812 | 0 | 0 | 55.179 | 33.847 | [5 empty] | 0 | 0.963 | 1 | 2.3257 | 2.1355 | 1.5838 | 1.4286 | 0.70688 | 30.3948
2009-05-10 | 17:15 | 0 | 20.456 | 0 | 2 | 0 | 31.367 | 32.404 | 30.524 | 30.717 | 18.784 | 25.73 | 14.51 | 0 | 0 | 56.784 | 57.457 | 46.228 | 23.756 | 0 | 0 | 55.102 | 33.816 | [5 empty] | 0 | 0.65 | 2 | 2.3711 | 2.1786 | 1.5857 | 1.4286 | 0.75006 | 31.6336
2009-05-10 | 17:16 | 0 | 20.463 | 0 | 2 | 0 | 31.063 | 31.882 | 30.435 | 30.58 | 18.718 | 25.74 | 14.568 | 0 | 0 | 56.814 | 57.464 | 46.235 | 23.739 | 0 | 0 | 55.132 | 33.847 | [5 empty] | 0 | 0.483 | 3 | 2.3542 | 2.1626 | 1.585 | 1.4286 | 0.73401 | 31.1786
2009-05-10 | 17:17 | 0 | 20.431 | 0 | 3 | 0 | 30.766 | 31.465 | 30.357 | 30.357 | 18.809 | 25.659 | 14.56 | 0 | 0 | 56.761 | 57.457 | 46.204 | 23.732 | 0 | 0 | 55.102 | 33.768 | [5 empty] | 0 | 0.409 | 4 | 2.3565 | 2.1648 | 1.5851 | 1.4286 | 0.73622 | 31.2417
2009-05-10 | 17:18 | 0 | 20.48 | 0 | 2 | 0 | 30.548 | 31.127 | 30.428 | 30.283 | 18.241 | 25.61 | 14.462 | 0 | 0 | 56.738 | 57.434 | 46.181 | 23.732 | 0 | 0 | 55.102 | 33.747 | [5 empty] | 0 | 0.265 | 5 | 2.3851 | 2.1919 | 1.5862 | 1.4286 | 0.76335 | 32.0053
2009-05-10 | 17:19 | 0 | 20.512 | 0 | 2 | 0 | 30.411 | 30.894 | 30.484 | 30.34 | 17.977 | 25.595 | 14.568 | 1 | 0 | 56.745 | 57.441 | 46.188 | 23.788 | 0 | 0 | 55.062 | 33.778 | [5 empty] | 0 | 0.071 | 6 | 2.3542 | 2.1626 | 1.585 | 1.4286 | 0.73401 | 31.1786
2009-05-10 | 17:20 | 0 | 20.512 | 0 | 3 | 0 | 30.364 | 30.676 | 30.484 | 30.389 | 17.753 | 25.595 | 14.593 | 0 | 0 | 56.745 | 57.441 | 46.211 | 23.739 | 0 | 0 | 55.062 | 33.754 | [5 empty] | 0 | -0.025 | 7 | 2.3469 | 2.1557 | 1.5847 | 1.4286 | 0.72709 | 30.9805
2009-05-10 | 17:21 | 0 | 20.48 | 0 | 2 | 0 | 34.945 | 30.548 | 30.502 | 30.357 | 30.379 | 25.419 | 14.51 | 0 | 0 | 56.672 | 57.389 | 46.158 | 23.682 | 0 | 0 | 55.011 | 33.723 | [5 empty] | 0 | 4.588 | 8 | 2.3711 | 2.1786 | 1.5857 | 1.4286 | 0.75006 | 31.6336
2009-05-10 | 17:22 | 0 | 20.431 | 0 | 2 | 0 | 50.216 | 31.512 | 30.428 | 30.428 | 30.982 | 25.394 | 14.437 | 1 | 0 | 56.649 | 57.366 | 46.137 | 23.682 | 0 | 0 | 55.011 | 33.723 | [5 empty] | 0 | 19.788 | 9 | 2.3923 | 2.1988 | 1.5865 | 1.4286 | 0.77027 | 32.1971
2009-05-10 | 17:23 | 0 | 20.456 | 0 | 3 | 0 | 52.555 | 46.526 | 30.259 | 30.357 | 31.585 | 25.369 | 14.437 | 1 | 0 | 56.672 | 57.366 | 46.137 | 23.756 | 0 | 0 | 55.011 | 33.723 | [5 empty] | 0 | 22.198 | 10 | 2.3923 | 2.1988 | 1.5865 | 1.4286 | 0.77027 | 32.1971
2009-05-10 | 17:24 | 1 | 20.456 | 0 | 2 | 0 | 53.405 | 51.18 | 30.163 | 30.259 | 32.162 | 25.32 | 14.535 | 2 | 0 | 56.649 | 57.389 | 46.158 | 23.756 | 0 | 0 | 55.011 | 33.723 | [5 empty] | 20.456 | 23.146 | 11 | 2.3638 | 2.1717 | 1.5854 | 1.4286 | 0.74314 | 31.4383
2009-05-10 | 17:25 | 0 | 20.456 | 0 | 2 | 0 | 54 | 52.417 | 30.139 | 30.114 | 32.512 | 25.286 | 14.548 | 2 | 0 | 56.661 | 57.354 | 46.193 | 23.768 | 0 | 0 | 54.999 | 33.735 | [5 empty] | 0 | 23.886 | 12 | 2.36 | 2.1681 | 1.5852 | 1.4286 | 0.73954 | 31.3362
2009-05-10 | 17:26 | 0 | 20.5 | 0 | 3 | 0 | 54.639 | 53.195 | 30.087 | 30.038 | 33.318 | 25.365 | 14.631 | 2 | 0 | 56.69 | 57.384 | 46.223 | 23.847 | 0 | 0 | 55.05 | 33.766 | [5 empty] | 0 | 24.601 | 13 | 2.3359 | 2.1451 | 1.5842 | 1.4286 | 0.71657 | 30.6769
2009-05-10 | 17:27 | 0 | 20.5 | 0 | 2 | 0 | 55.05 | 53.837 | 30.087 | 29.942 | 29.702 | 25.485 | 14.53 | 1 | 0 | 56.713 | 57.384 | 46.27 | 23.847 | 0 | 0 | 55.05 | 33.766 | [5 empty] | 0 | 25.108 | 14 | 2.3653 | 2.1731 | 1.5854 | 1.4286 | 0.74452 | 31.4774
2009-05-10 | 17:28 | 0 | 20.5 | 0 | 2 | 0 | 41.662 | 54.408 | 30.112 | 29.893 | 24.908 | 25.629 | 14.606 | 1 | 0 | 56.757 | 57.407 | 46.293 | 23.871 | 0 | 0 | 55.097 | 33.79 | [5 empty] | 0 | 11.769 | 15 | 2.3431 | 2.1521 | 1.5845 | 1.4286 | 0.72349 | 30.8769
2009-05-10 | 17:29 | 0 | 20.443 | 0 | 2 | 0 | 34.392 | 48.188 | 30.151 | 29.837 | 23.839 | 25.742 | 14.696 | 1 | 0 | 56.772 | 57.377 | 46.263 | 23.864 | 0 | 0 | 55.043 | 33.735 | [5 empty] | 0 | 4.555 | 16 | 2.3169 | 2.1271 | 1.5835 | 1.4286 | 0.69858 | 30.151
2009-05-10 | 17:30 | 0 | 20.451 | 0 | 2 | 0 | 32.206 | 37.502 | 30.278 | 29.942 | 21.944 | 25.872 | 14.754 | 0 | 0 | 56.825 | 57.384 | 46.314 | 23.825 | 0 | 0 | 55.05 | 33.79 | [5 empty] | 0 | 2.264 | 17 | 2.3 | 2.1111 | 1.5828 | 1.4286 | 0.68252 | 29.6744
2009-05-10 | 17:31 | 0 | 20.475 | 0 | 3 | 0 | 31.362 | 33.67 | 30.376 | 29.991 | 21.897 | 25.919 | 14.754 | 0 | 0 | 56.825 | 57.407 | 46.293 | 23.8 | 0 | 0 | 55.074 | 33.811 | [5 empty] | 0 | 1.371 | 18 | 2.3 | 2.1111 | 1.5828 | 1.4286 | 0.68252 | 29.6744
2009-05-10 | 17:32 | 0 | 20.419 | 0 | 2 | 0 | 30.945 | 32.294 | 30.296 | 30.102 | 21.167 | 25.911 | 14.646 | 0 | 0 | 56.818 | 57.377 | 46.239 | 23.744 | 0 | 0 | 54.975 | 33.759 | [5 empty] | 0 | 0.843 | 19 | 2.3315 | 2.141 | 1.584 | 1.4286 | 0.71242 | 30.5563
2009-05-10 | 17:33 | 0 | 20.443 | 0 | 2 | 0 | 30.754 | 31.644 | 30.175 | 30.151 | 20.564 | 25.96 | 14.671 | 0 | 0 | 56.839 | 57.377 | 46.239 | 23.793 | 0 | 0 | 54.999 | 33.735 | [5 empty] | 0 | 0.603 | 20 | 2.3242 | 2.1341 | 1.5838 | 1.4286 | 0.7055 | 30.3543
2009-05-10 | 17:34 | 0 | 20.475 | 0 | 3 | 0 | 30.688 | 31.316 | 30.376 | 30.063 | 20.956 | 25.968 | 14.802 | 0 | 0 | 56.848 | 57.384 | 46.223 | 23.8 | 0 | 0 | 54.983 | 33.79 | [5 empty] | 0 | 0.625 | 21 | 2.2861 | 2.0978 | 1.5822 | 1.4286 | 0.66923 | 29.2746
2009-05-10 | 17:35 | 0 | 20.5 | 0 | 2 | 0 | 30.543 | 31.122 | 30.401 | 30.183 | 20.98 | 25.943 | 14.852 | 0 | 0 | 56.848 | 57.384 | 46.223 | 23.92 | 0 | 0 | 55.029 | 33.766 | [5 empty] | 0 | 0.36 | 22 | 2.2715 | 2.084 | 1.5816 | 1.4286 | 0.65539 | 28.853
2009-05-10 | 17:36 | 0 | 20.468 | 0 | 2 | 0 | 30.44 | 30.899 | 30.32 | 30.246 | 20.468 | 25.84 | 14.696 | 1 | 0 | 56.795 | 57.354 | 46.193 | 23.768 | 0 | 0 | 55.043 | 33.711 | [5 empty] | 0 | 0.194 | 23 | 2.3169 | 2.1271 | 1.5835 | 1.4286 | 0.69858 | 30.151
2009-05-10 | 17:37 | 0 | 20.468 | 0 | 3 | 0 | 30.465 | 30.754 | 30.369 | 30.2 | 29.236 | 25.84 | 14.769 | 0 | 0 | 56.795 | 57.334 | 46.193 | 23.695 | 0 | 0 | 55.02 | 33.687 | [5 empty] | 0 | 0.265 | 24 | 2.2957 | 2.1069 | 1.5826 | 1.4286 | 0.67837 | 29.55
2009-05-10 | 17:38 | 1 | 20.475 | 0 | 2 | 0 | 47.644 | 30.761 | 30.472 | 30.327 | 31.676 | 25.823 | 14.779 | 0 | 0 | 56.757 | 57.341 | 46.2 | 23.825 | 0 | 0 | 55.05 | 33.694 | [5 empty] | 20.475 | 17.317 | 25 | 2.2928 | 2.1042 | 1.5825 | 1.4286 | 0.6756 | 29.4668
2009-05-10 | 17:39 | 0 | 20.475 | 0 | 3 | 0 | 51.911 | 42.413 | 30.448 | 30.423 | 32.304 | 25.75 | 14.754 | 2 | 0 | 56.734 | 57.341 | 46.179 | 23.847 | 0 | 0 | 55.006 | 33.742 | [5 empty] | 0 | 21.488 | 26 | 2.3 | 2.1111 | 1.5828 | 1.4286 | 0.68252 | 29.6744
2009-05-10 | 17:40 | 0 | 20.468 | 0 | 2 | 0 | 53.094 | 50.298 | 30.345 | 30.391 | 32.723 | 25.647 | 14.769 | 2 | 0 | 56.704 | 57.265 | 46.193 | 23.793 | 0 | 0 | 54.999 | 33.687 | [5 empty] | 0 | 22.703 | 27 | 2.2957 | 2.1069 | 1.5826 | 1.4286 | 0.67837 | 29.55
2009-05-10 | 17:41 | 1 | 20.468 | 0 | 2 | 0 | 53.645 | 52.133 | 30.246 | 30.345 | 33.263 | 25.671 | 14.844 | 1 | 0 | 56.683 | 57.265 | 46.169 | 23.793 | 0 | 0 | 55.02 | 33.687 | [5 empty] | 20.468 | 23.3 | 28 | 2.2738 | 2.0862 | 1.5817 | 1.4286 | 0.65761 | 28.9208
2009-05-10 | 17:42 | 0 | 20.5 | 0 | 3 | 0 | 54.042 | 52.987 | 30.134 | 30.207 | 33.976 | 25.703 | 14.802 | 2 | 0 | 56.713 | 57.295 | 46.246 | 23.871 | 0 | 0 | 55.05 | 33.766 | [5 empty] | 0 | 23.835 | 29 | 2.2861 | 2.0978 | 1.5822 | 1.4286 | 0.66923 | 29.2746
2009-05-10 | 17:43 | 0 | 20.468 | 0 | 2 | 0 | 54.448 | 53.44 | 29.982 | 30.006 | 31.838 | 25.742 | 14.721 | 2 | 0 | 56.704 | 57.265 | 46.193 | 23.744 | 0 | 0 | 54.952 | 33.711 | [5 empty] | 0 | 24.442 | 30 | 2.3096 | 2.1202 | 1.5832 | 1.4286 | 0.69166 | 29.9464
2009-05-10 | 17:44 | 0 | 20.475 | 0 | 2 | 0 | 41.191 | 53.928 | 29.967 | 29.918 | 26.063 | 25.872 | 14.678 | 1 | 0 | 56.734 | 57.295 | 46.293 | 23.871 | 0 | 0 | 55.006 | 33.766 | [5 empty] | 0 | 11.273 | 31 | 2.3222 | 2.1321 | 1.5837 | 1.4286 | 0.70356 | 30.2975
2009-05-10 | 17:45 | 0 | 20.468 | 0 | 3 | 0 | 34.275 | 46.949 | 29.96 | 29.766 | 24.634 | 25.865 | 14.794 | 0 | 0 | 56.729 | 57.268 | 46.286 | 23.839 | 0 | 0 | 54.954 | 33.759 | [5 empty] | 0 | 4.509 | 32 | 2.2884 | 2.1 | 1.5823 | 1.4286 | 0.67145 | 29.3416
2009-05-10 | 17:46 | 0 | 20.475 | 0 | 2 | 0 | 32.135 | 36.938 | 30.136 | 29.798 | 23.656 | 25.992 | 14.776 | 0 | 0 | 56.782 | 57.297 | 46.27 | 23.896 | 0 | 0 | 54.985 | 33.766 | [5 empty] | 0 | 2.337 | 33 | 2.2936 | 2.105 | 1.5825 | 1.4286 | 0.67643 | 29.4918
2009-05-10 | 17:47 | 0 | 20.441 | 0 | 2 | 0 | 31.21 | 33.45 | 30.197 | 29.859 | 22.273 | 26.029 | 14.766 | 0 | 0 | 56.772 | 57.288 | 46.237 | 23.812 | 0 | 0 | 54.997 | 33.732 | [5 empty] | 0 | 1.351 | 34 | 2.2965 | 2.1078 | 1.5826 | 1.4286 | 0.6792 | 29.5749
2009-05-10 | 17:48 | 0 | 20.465 | 0 | 2 | 0 | 30.823 | 32.174 | 30.391 | 30.053 | 21.405 | 26.103 | 14.694 | 1 | 0 | 56.772 | 57.288 | 46.26 | 23.741 | 0 | 0 | 54.975 | 33.732 | [5 empty] | 0 | 0.77 | 35 | 2.3175 | 2.1277 | 1.5835 | 1.4286 | 0.69913 | 30.1673
2009-05-10 | 17:49 | 0 | 20.5 | 0 | 3 | 0 | 30.712 | 31.58 | 30.712 | 30.281 | 20.716 | 26.088 | 14.852 | 0 | 0 | 56.827 | 57.297 | 46.27 | 23.8 | 0 | 0 | 54.985 | 33.742 | [5 empty] | 0 | 0.431 | 36 | 2.2715 | 2.084 | 1.5816 | 1.4286 | 0.65539 | 28.853
2009-05-10 | 17:50 | 0 | 20.524 | 0 | 2 | 0 | 30.712 | 31.244 | 31.051 | 30.568 | 21.27 | 26.063 | 14.802 | 0 | 0 | 56.804 | 57.275 | 46.249 | 23.727 | 0 | 0 | 54.985 | 33.742 | [5 empty] | 0 | 0.144 | 37 | 2.2861 | 2.0978 | 1.5822 | 1.4286 | 0.66923 | 29.2746
2009-05-10 | 17:51 | 0 | 20.475 | 0 | 3 | 0 | 30.81 | 31.122 | 31.146 | 30.98 | 21.078 | 26.063 | 14.729 | 0 | 0 | 56.782 | 57.275 | 46.249 | 23.68 | 0 | 0 | 54.961 | 33.742 | [5 empty] | 0 | -0.17 | 38 | 2.3073 | 2.118 | 1.5831 | 1.4286 | 0.68944 | 29.8807
2009-05-10 | 17:52 | 0 | 20.5 | 0 | 2 | 0 | 31.075 | 31.122 | 31.146 | 31.171 | 20.934 | 25.943 | 14.754 | 0 | 0 | 56.759 | 57.252 | 46.202 | 23.825 | 0 | 0 | 55.008 | 33.718 | [5 empty] | 0 | -0.096 | 39 | 2.3 | 2.1111 | 1.5828 | 1.4286 | 0.68252 | 29.6744
2009-05-10 | 17:53 | 0 | 20.524 | 0 | 2 | 0 | 31.267 | 31.267 | 31.1 | 31.122 | 27.486 | 26.017 | 14.704 | 0 | 0 | 56.713 | 57.252 | 46.202 | 23.776 | 0 | 0 | 54.985 | 33.718 | [5 empty] | 0 | 0.145 | 40 | 2.3146 | 2.1249 | 1.5834 | 1.4286 | 0.69636 | 30.0857
2009-05-10 | 17:54 | 0 | 20.465 | 0 | 3 | 1 | 46.445 | 31.426 | 30.921 | 31.065 | 32.1 | 25.862 | 14.668 | 0 | 0 | 56.661 | 57.22 | 46.123 | 23.812 | 0 | 0 | 54.975 | 33.663 | [5 empty] | 0 | 15.38 | 41 | 2.3251 | 2.1349 | 1.5838 | 1.4286 | 0.70633 | 30.3786
2009-05-10 | 17:55 | 1 | 20.62 | 0 | 2 | 0 | 51.867 | 40.181 | 30.857 | 31.002 | 32.637 | 25.943 | 14.827 | 2 | 0 | 56.782 | 57.32 | 46.34 | 23.896 | 0 | 0 | 55.123 | 33.79 | [5 empty] | 20.62 | 20.865 | 0 | 2.2788 | 2.0909 | 1.5819 | 1.4286 | 0.66231 | 29.0645
2009-05-10 | 17:56 | 0 | 20.595 | 0 | 3 | 0 | 53.08 | 50.123 | 30.641 | 30.835 | 33.036 | 25.823 | 14.729 | 1 | 0 | 56.736 | 57.297 | 46.293 | 23.847 | 0 | 0 | 55.099 | 33.79 | [5 empty] | 0 | 22.245 | 1 | 2.3073 | 2.118 | 1.9192 | 1.7647 | 0.35331 | 15.3125
2009-05-10 | 17:57 | 0 | 20.595 | 0 | 2 | 0 | 53.792 | 52.072 | 30.521 | 30.592 | 33.696 | 25.823 | 14.776 | 2 | 0 | 56.713 | 57.275 | 46.293 | 23.945 | 0 | 0 | 55.123 | 33.79 | [5 empty] | 0 | 23.2 | 2 | 2.2936 | 2.105 | 1.9186 | 1.7647 | 0.3403 | 14.8366
2009-05-10 | 17:58 | 1 | 20.537 | 0 | 2 | 0 | 54.25 | 52.989 | 30.376 | 30.472 | 34.189 | 25.897 | 14.852 | 2 | 0 | 56.713 | 57.275 | 46.293 | 23.871 | 0 | 0 | 55.076 | 33.79 | [5 empty] | 20.537 | 23.778 | 3 | 2.2715 | 2.084 | 1.9178 | 1.7647 | 0.31926 | 14.0551
2009-05-10 | 17:59 | 0 | 20.62 | 0 | 3 | 0 | 54.618 | 53.631 | 30.352 | 30.327 | 35.129 | 25.943 | 14.802 | 2 | 0 | 56.759 | 57.297 | 46.34 | 23.92 | 0 | 0 | 55.076 | 33.814 | [5 empty] | 0 | 24.291 | 4 | 2.2861 | 2.0978 | 1.9183 | 1.7647 | 0.3331 | 14.571
2009-05-10 | 18:00 | 0 | 20.62 | 0 | 2 | 0 | 45.033 | 54.021 | 30.376 | 30.256 | 27.63 | 26.017 | 14.877 | 1 | 0 | 56.759 | 57.275 | 46.384 | 24.04 | 0 | 0 | 55.076 | 33.835 | [5 empty] | 0 | 14.777 | 5 | 2.2642 | 2.077 | 1.9175 | 1.7647 | 0.31234 | 13.7946
2009-05-10 | 18:01 | 0 | 20.644 | 0 | 2 | 0 | 35.715 | 51.04 | 30.472 | 30.232 | 25.389 | 26.161 | 14.95 | 0 | 0 | 56.782 | 57.275 | 46.407 | 24.016 | 0 | 0 | 55.008 | 33.859 | [5 empty] | 0 | 5.483 | 6 | 2.243 | 2.0568 | 1.9166 | 1.7647 | 0.29213 | 13.0245
2009-05-10 | 18:02 | 0 | 20.571 | 0 | 2 | 0 | 32.85 | 39.265 | 30.641 | 30.327 | 23.656 | 26.233 | 14.902 | 0 | 0 | 56.804 | 57.275 | 46.384 | 23.92 | 0 | 0 | 55.029 | 33.859 | [5 empty] | 0 | 2.523 | 7 | 2.2569 | 2.0701 | 1.9172 | 1.7647 | 0.30542 | 13.5325
2009-05-10 | 18:03 | 0 | 20.62 | 0 | 3 | 0 | 31.894 | 34.517 | 30.857 | 30.448 | 23.825 | 26.282 | 14.925 | 1 | 0 | 56.827 | 57.275 | 46.384 | 23.945 | 0 | 0 | 54.985 | 33.883 | [5 empty] | 0 | 1.446 | 8 | 2.2502 | 2.0638 | 1.9169 | 1.7647 | 0.29905 | 13.2899
2009-05-10 | 18:04 | 0 | 20.561 | 0 | 2 | 0 | 31.426 | 32.862 | 30.967 | 30.582 | 21.694 | 26.223 | 14.94 | 0 | 0 | 56.816 | 57.243 | 46.375 | 23.935 | 0 | 0 | 55.02 | 33.849 | [5 empty] | 0 | 0.844 | 9 | 2.2459 | 2.0596 | 1.9167 | 1.7647 | 0.2949 | 13.1309
2009-05-10 | 18:05 | 0 | 20.62 | 0 | 2 | 0 | 31.316 | 32.184 | 31.171 | 30.882 | 21.608 | 26.279 | 14.852 | 0 | 0 | 56.846 | 57.249 | 46.361 | 23.945 | 0 | 0 | 55.05 | 33.883 | [5 empty] | 0 | 0.434 | 10 | 2.2715 | 2.084 | 1.9178 | 1.7647 | 0.31926 | 14.0551
2009-05-10 | 18:06 | 0 | 20.576 | 1 | 2 | 0 | 31.271 | 31.855 | 31.468 | 31.058 | 21.351 | 26.289 | 14.837 | 0 | 0 | 56.809 | 57.213 | 46.347 | 23.906 | 0 | 0 | 54.966 | 33.845 | [5 empty] | 0 | 0.213 | 11 | 2.2759 | 2.0881 | 1.9179 | 1.7647 | 0.32341 | 14.2105
2009-05-10 | 18:07 | 0 | 20.581 | 0 | 3 | 0 | 31.372 | 31.732 | 31.781 | 31.396 | 20.774 | 26.242 | 14.887 | 0 | 0 | 56.809 | 57.213 | 46.3 | 23.977 | 0 | 0 | 54.966 | 33.821 | [5 empty] | 0 | -0.024 | 12 | 2.2613 | 2.0743 | 1.9173 | 1.7647 | 0.30957 | 13.69
2009-05-10 | 18:08 | 0 | 20.581 | 0 | 2 | 0 | 31.541 | 31.686 | 31.71 | 31.732 | 20.581 | 26.242 | 14.862 | 0 | 0 | 56.786 | 57.213 | 46.323 | 23.977 | 0 | 0 | 54.966 | 33.797 | [5 empty] | 0 | -0.191 | 13 | 2.2686 | 2.0812 | 1.9176 | 1.7647 | 0.31649 | 13.9511
2009-05-10 | 18:09 | 0 | 20.576 | 0 | 2 | 0 | 31.728 | 31.728 | 31.632 | 31.703 | 25.924 | 26.093 | 14.882 | 0 | 0 | 56.693 | 57.208 | 46.272 | 23.947 | 0 | 0 | 54.894 | 33.768 | [5 empty] | 0 | 0.025 | 14 | 2.2628 | 2.0757 | 1.9174 | 1.7647 | 0.31096 | 13.7423
2009-05-10 | 18:10 | 0 | 20.556 | 0 | 3 | 0 | 45.749 | 31.926 | 31.59 | 31.71 | 32.811 | 26.049 | 14.912 | 0 | 0 | 56.697 | 57.19 | 46.277 | 23.857 | 0 | 0 | 54.898 | 33.749 | [5 empty] | 0 | 14.039 | 15 | 2.254 | 2.0674 | 1.917 | 1.7647 | 0.30265 | 13.4272
2009-05-10 | 18:11 | 0 | 20.605 | 0 | 2 | 0 | 41.741 | 37.98 | 31.446 | 31.612 | 24.411 | 25.978 | 14.96 | 1 | 0 | 56.674 | 57.167 | 46.3 | 23.906 | 0 | 0 | 54.99 | 33.749 | [5 empty] | 0 | 10.129 | 16 | 2.24 | 2.0541 | 1.9165 | 1.7647 | 0.28937 | 12.9179
2009-05-10 | 18:12 | 0 | 20.581 | 0 | 2 | 0 | 34.713 | 45.061 | 31.203 | 31.421 | 22.579 | 25.855 | 14.96 | 0 | 0 | 56.674 | 57.167 | 46.3 | 23.952 | 0 | 0 | 54.943 | 33.749 | [5 empty] | 0 | 3.292 | 17 | 2.24 | 2.0541 | 1.9165 | 1.7647 | 0.28937 | 12.9179
2009-05-10 | 18:13 | 0 | 20.576 | 0 | 3 | 0 | 32.711 | 36.517 | 31.029 | 31.198 | 21.275 | 25.899 | 14.905 | 0 | 0 | 56.601 | 57.117 | 46.272 | 23.972 | 0 | 0 | 54.87 | 33.744 | [5 empty] | 0 | 1.513 | 18 | 2.2561 | 2.0693 | 1.9171 | 1.7647 | 0.30459 | 13.501
2009-05-10 | 18:14 | 0 | 20.581 | 0 | 2 | 0 | 31.951 | 33.515 | 30.818 | 31.036 | 20.87 | 25.904 | 14.96 | 1 | 0 | 56.585 | 57.144 | 46.3 | 23.881 | 0 | 0 | 54.922 | 33.797 | [5 empty] | 0 | 0.915 | 19 | 2.24 | 2.0541 | 1.9165 | 1.7647 | 0.28937 | 12.9179
2009-05-10 | 18:15 | 0 | 20.605 | 0 | 2 | 0 | 31.517 | 32.529 | 30.578 | 30.842 | 20.941 | 25.953 | 14.912 | 0 | 0 | 56.585 | 57.124 | 46.323 | 23.93 | 0 | 0 | 54.966 | 33.773 | [5 empty] | 0 | 0.675 | 20 | 2.254 | 2.0674 | 1.917 | 1.7647 | 0.30265 | 13.4272
2009-05-10 | 18:16 | 0 | 20.605 | 0 | 3 | 0 | 31.181 | 32 | 30.457 | 30.627 | 20.605 | 25.833 | 14.912 | 0 | 0 | 56.608 | 57.124 | 46.323 | 23.93 | 0 | 0 | 54.99 | 33.797 | [5 empty] | 0 | 0.554 | 21 | 2.254 | 2.0674 | 1.917 | 1.7647 | 0.30265 | 13.4272
2009-05-10 | 18:17 | 0 | 20.605 | 0 | 2 | 0 | 30.891 | 31.612 | 30.457 | 30.457 | 19.998 | 25.808 | 14.837 | 0 | 0 | 56.563 | 57.124 | 46.23 | 23.93 | 0 | 0 | 54.943 | 33.749 | [5 empty] | 0 | 0.434 | 22 | 2.2759 | 2.0881 | 1.9179 | 1.7647 | 0.32341 | 14.2105
2009-05-10 | 18:18 | 0 | 20.605 | 0 | 2 | 0 | 30.602 | 31.203 | 30.528 | 30.433 | 19.085 | 25.759 | 14.663 | 0 | 0 | 56.54 | 57.101 | 46.277 | 23.881 | 0 | 0 | 54.875 | 33.749 | [5 empty] | 0 | 0.169 | 23 | 2.3265 | 2.1363 | 1.92 | 1.7647 | 0.37158 | 15.9712
2009-05-10 | 18:19 | 0 | 20.581 | 0 | 3 | 0 | 30.457 | 30.938 | 30.602 | 30.528 | 19.234 | 25.688 | 14.714 | 0 | 0 | 56.517 | 57.101 | 46.23 | 23.857 | 0 | 0 | 54.852 | 33.773 | [5 empty] | 0 | -0.071 | 24 | 2.3117 | 2.1222 | 1.9194 | 1.7647 | 0.35746 | 15.4631
2009-05-10 | 18:20 | 0 | 20.605 | 0 | 2 | 0 | 30.504 | 30.793 | 30.627 | 30.578 | 18.962 | 25.639 | 14.59 | 0 | 0 | 56.494 | 57.055 | 46.209 | 23.832 | 0 | 0 | 54.852 | 33.773 | [5 empty] | 0 | -0.074 | 25 | 2.3478 | 2.1565 | 1.9208 | 1.7647 | 0.39178 | 16.6873
2009-05-10 | 18:21 | 0 | 20.581 | 0 | 3 | 0 | 41.434 | 30.673 | 30.627 | 30.602 | 31.203 | 25.544 | 14.739 | 0 | 0 | 56.474 | 57.055 | 46.209 | 23.808 | 0 | 0 | 54.807 | 33.773 | [5 empty] | 0 | 10.832 | 26 | 2.3044 | 2.1152 | 1.9191 | 1.7647 | 0.35054 | 15.2117
2009-05-10 | 18:22 | 1 | 20.605 | 0 | 2 | 0 | 51.045 | 34.479 | 30.553 | 30.627 | 31.902 | 25.568 | 14.663 | 1 | 0 | 56.474 | 57.055 | 46.253 | 23.832 | 0 | 0 | 54.828 | 33.749 | [5 empty] | 20.605 | 20.418 | 27 | 2.3265 | 2.1363 | 1.92 | 1.7647 | 0.37158 | 15.9712
2009-05-10 | 18:23 | 0 | 20.551 | 0 | 2 | 0 | 52.989 | 48.426 | 30.308 | 30.499 | 32.282 | 25.441 | 14.734 | 2 | 0 | 56.446 | 57.005 | 46.181 | 23.778 | 0 | 0 | 54.756 | 33.699 | [5 empty] | 0 | 22.49 | 28 | 2.3059 | 2.1166 | 1.9191 | 1.7647 | 0.35192 | 15.2621
2009-05-10 | 18:24 | 0 | 20.6 | 0 | 3 | 0 | 53.678 | 51.752 | 30.139 | 30.379 | 32.687 | 25.49 | 14.759 | 2 | 0 | 56.423 | 57.005 | 46.202 | 23.852 | 0 | 0 | 54.8 | 33.744 | [5 empty] | 0 | 23.299 | 29 | 2.2986 | 2.1097 | 1.9188 | 1.7647 | 0.345 | 15.0094
2009-05-10 | 18:25 | 1 | 20.63 | 0 | 2 | 0 | 54.163 | 52.859 | 30.119 | 30.168 | 33.28 | 25.568 | 14.787 | 2 | 0 | 56.453 | 57.035 | 46.232 | 23.906 | 0 | 0 | 54.807 | 33.797 | [5 empty] | 20.63 | 23.995 | 30 | 2.2904 | 2.102 | 1.9185 | 1.7647 | 0.33725 | 14.7244
2009-05-10 | 18:26 | 0 | 20.644 | 0 | 2 | 0 | 54.408 | 53.447 | 30.038 | 30.038 | 33.718 | 25.558 | 14.827 | 2 | 0 | 56.487 | 57.026 | 46.246 | 23.92 | 0 | 0 | 54.777 | 33.766 | [5 empty] | 0 | 24.37 | 31 | 2.2788 | 2.0909 | 1.918 | 1.7647 | 0.32618 | 14.3138
2009-05-10 | 18:27 | 0 | 20.644 | 0 | 3 | 0 | 54.66 | 53.928 | 29.991 | 29.967 | 33.412 | 25.703 | 14.852 | 1 | 0 | 56.487 | 57.026 | 46.314 | 23.967 | 0 | 0 | 54.754 | 33.766 | [5 empty] | 0 | 24.693 | 32 | 2.2715 | 2.084 | 1.9178 | 1.7647 | 0.31926 | 14.0551
2009-05-10 | 18:28 | 0 | 20.62 | 0 | 2 | 1 | 43.422 | 54.135 | 30.038 | 29.822 | 26.257 | 25.75 | 14.827 | 1 | 0 | 56.533 | 57.026 | 46.293 | 23.967 | 0 | 0 | 54.73 | 33.718 | [5 empty] | 0 | 13.6 | 33 | 2.2788 | 2.0909 | 1.918 | 1.7647 | 0.32618 | 14.3138
2009-05-10 | 18:29 | 0 | 20.644 | 0 | 2 | 0 | 34.94 | 49.869 | 30.232 | 29.893 | 24.666 | 25.848 | 14.827 | 1 | 0 | 56.579 | 57.071 | 46.314 | 24.09 | 0 | 0 | 54.777 | 33.718 | [5 empty] | 0 | 5.047 | 0 | 2.2788 | 2.0909 | 1.918 | 1.7647 | 0.32618 | 14.3138
2009-05-10 | 18:30 | 0 | 20.644 | 0 | 2 | 0 | 32.375 | 38.325 | 30.448 | 29.942 | 23.896 | 26.017 | 14.779 | 0 | 0 | 56.601 | 57.049 | 46.337 | 24.112 | 0 | 0 | 54.754 | 33.742 | [5 empty] | 0 | 2.433 | 1 | 2.2928 | 2.1042 | 1.5825 | 1.4286 | 0.6756 | 29.4668
2009-05-10 | 18:31 | 0 | 20.644 | 0 | 2 | 0 | 31.436 | 34 | 30.617 | 30.207 | 22.572 | 26.112 | 14.852 | 0 | 0 | 56.668 | 57.071 | 46.337 | 24.09 | 0 | 0 | 54.73 | 33.766 | [5 empty] | 0 | 1.229 | 2 | 2.2715 | 2.084 | 1.5816 | 1.4286 | 0.65539 | 28.853
2009-05-10 | 18:32 | 0 | 20.62 | 0 | 3 | 0 | 31.097 | 32.47 | 30.688 | 30.376 | 21.799 | 26.112 | 14.754 | 0 | 0 | 56.668 | 57.071 | 46.314 | 24.065 | 0 | 0 | 54.684 | 33.766 | [5 empty] | 0 | 0.721 | 3 | 2.3 | 2.1111 | 1.5828 | 1.4286 | 0.68252 | 29.6744
2009-05-10 | 18:33 | 0 | 20.644 | 0 | 2 | 0 | 31.026 | 31.821 | 30.641 | 30.521 | 22.378 | 26.208 | 14.779 | 1 | 0 | 56.69 | 57.049 | 46.314 | 24.016 | 0 | 0 | 54.707 | 33.79 | [5 empty] | 0 | 0.505 | 4 | 2.2928 | 2.1042 | 1.5825 | 1.4286 | 0.6756 | 29.4668
2009-05-10 | 18:34 | 0 | 20.644 | 0 | 2 | 0 | 31.002 | 31.507 | 30.761 | 30.497 | 22.307 | 26.208 | 14.852 | 0 | 0 | 56.622 | 57.071 | 46.27 | 23.991 | 0 | 0 | 54.73 | 33.766 | [5 empty] | 0 | 0.505 | 5 | 2.2715 | 2.084 | 1.5816 | 1.4286 | 0.65539 | 28.853
2009-05-10 | 18:35 | 0 | 20.62 | 0 | 3 | 0 | 30.931 | 31.411 | 30.931 | 30.688 | 21.655 | 26.208 | 14.754 | 0 | 0 | 56.622 | 57.026 | 46.27 | 24.016 | 0 | 0 | 54.707 | 33.766 | [5 empty] | 0 | 0.243 | 6 | 2.3 | 2.1111 | 1.5828 | 1.4286 | 0.68252 | 29.6744
2009-05-10 | 18:36 | 0 | 20.62 | 0 | 2 | 0 | 30.882 | 31.267 | 30.786 | 30.882 | 20.571 | 26.233 | 14.802 | 0 | 0 | 56.622 | 57.049 | 46.27 | 24.016 | 0 | 0 | 54.754 | 33.79 | [5 empty] | 0 | 0 | 7 | 2.2861 | 2.0978 | 1.5822 | 1.4286 | 0.66923 | 29.2746
2009-05-10 | 18:37 | 0 | 20.595 | 0 | 2 | 0 | 30.977 | 31.195 | 30.786 | 30.761 | 28.015 | 26.304 | 14.779 | 0 | 0 | 56.579 | 57.003 | 46.27 | 24.04 | 0 | 0 | 54.754 | 33.766 | [5 empty] | 0 | 0.216 | 8 | 2.2928 | 2.1042 | 1.5825 | 1.4286 | 0.6756 | 29.4668
2009-05-10 | 18:38 | 0 | 20.595 | 0 | 3 | 0 | 46.75 | 31.22 | 30.737 | 30.761 | 32.326 | 26.184 | 14.852 | 0 | 0 | 56.533 | 56.982 | 46.223 | 23.945 | 0 | 0 | 54.73 | 33.718 | [5 empty] | 0 | 15.989 | 9 | 2.2715 | 2.084 | 1.5816 | 1.4286 | 0.65539 | 28.853
2009-05-10 | 18:39 | 1 | 20.588 | 0 | 2 | 0 | 51.857 | 40.313 | 30.705 | 30.754 | 32.84 | 26.081 | 14.844 | 1 | 0 | 56.48 | 56.93 | 46.148 | 23.96 | 0 | 0 | 54.7 | 33.711 | [5 empty] | 20.588 | 21.103 | 10 | 2.2738 | 2.0862 | 1.5817 | 1.4286 | 0.65761 | 28.9208
2009-05-10 | 18:40 | 0 | 20.62 | 0 | 3 | 0 | 53.353 | 50.191 | 30.666 | 30.761 | 33.39 | 26.088 | 14.852 | 2 | 0 | 56.467 | 56.96 | 46.155 | 24.065 | 0 | 0 | 54.707 | 33.79 | [5 empty] | 0 | 22.592 | 11 | 2.2715 | 2.084 | 1.5816 | 1.4286 | 0.65539 | 28.853
2009-05-10 | 18:41 | 0 | 20.62 | 0 | 2 | 0 | 54.042 | 52.345 | 30.543 | 30.617 | 33.766 | 26.039 | 14.877 | 2 | 0 | 56.467 | 56.937 | 46.2 | 24.016 | 0 | 0 | 54.684 | 33.79 | [5 empty] | 0 | 23.425 | 12 | 2.2642 | 2.077 | 1.5813 | 1.4286 | 0.64847 | 28.6401
2009-05-10 | 18:42 | 0 | 20.62 | 0 | 2 | 0 | 54.317 | 53.171 | 30.327 | 30.423 | 34.447 | 26.137 | 14.827 | 2 | 0 | 56.398 | 56.868 | 46.179 | 23.967 | 0 | 0 | 54.616 | 33.766 | [5 empty] | 0 | 23.894 | 13 | 2.2788 | 2.0909 | 1.5819 | 1.4286 | 0.66231 | 29.0645
2009-05-10 | 18:43 | 1 | 20.62 | 0 | 3 | 0 | 54.478 | 53.699 | 30.303 | 30.303 | 35.433 | 26.137 | 14.827 | 2 | 0 | 56.467 | 56.937 | 46.2 | 24.04 | 0 | 0 | 54.639 | 33.766 | [5 empty] | 20.62 | 24.175 | 14 | 2.2788 | 2.0909 | 1.5819 | 1.4286 | 0.66231 | 29.0645
2009-05-10 | 18:44 | 0 | 20.595 | 0 | 2 | 0 | 54.915 | 53.998 | 30.278 | 30.232 | 33.577 | 26.137 | 14.852 | 1 | 0 | 56.444 | 56.937 | 46.246 | 24.04 | 0 | 0 | 54.639 | 33.79 | [5 empty] | 0 | 24.683 | 15 | 2.2715 | 2.084 | 1.5816 | 1.4286 | 0.65539 | 28.853
2009-05-10 | 18:45 | 0 | 20.595 | 0 | 2 | 0 | 42.764 | 54.317 | 30.327 | 30.183 | 29.028 | 26.328 | 14.877 | 1 | 0 | 56.533 | 56.914 | 46.27 | 24.016 | 0 | 0 | 54.684 | 33.79 | [5 empty] | 0 | 12.581 | 16 | 2.2642 | 2.077 | 1.5813 | 1.4286 | 0.64847 | 28.6401
2009-05-10 | 18:46 | 0 | 20.595 | 0 | 2 | 0 | 34.988 | 49.021 | 30.401 | 30.134 | 26.448 | 26.448 | 14.852 | 1 | 0 | 56.533 | 56.937 | 46.314 | 23.945 | 0 | 0 | 54.707 | 33.79 | [5 empty] | 0 | 4.854 | 17 | 2.2715 | 2.084 | 1.5816 | 1.4286 | 0.65539 | 28.853
2009-05-10 | 18:47 | 0 | 20.62 | 0 | 3 | 0 | 32.613 | 38.088 | 30.617 | 30.278 | 24.21 | 26.568 | 14.877 | 0 | 0 | 56.579 | 56.937 | 46.293 | 23.991 | 0 | 0 | 54.684 | 33.742 | [5 empty] | 0 | 2.335 | 18 | 2.2642 | 2.077 | 1.5813 | 1.4286 | 0.64847 | 28.6401
2009-05-10 | 18:48 | 0 | 20.62 | 0 | 2 | 0 | 31.75 | 34.117 | 30.931 | 30.376 | 23.246 | 26.618 | 14.802 | 0 | 0 | 56.556 | 56.937 | 46.293 | 24.016 | 0 | 0 | 54.66 | 33.718 | [5 empty] | 0 | 1.374 | 19 | 2.2861 | 2.0978 | 1.5822 | 1.4286 | 0.66923 | 29.2746
2009-05-10 | 18:49 | 0 | 20.62 | 0 | 2 | 0 | 31.411 | 32.708 | 31.122 | 30.688 | 23.006 | 26.568 | 14.827 | 0 | 0 | 56.601 | 56.937 | 46.27 | 24.04 | 0 | 0 | 54.66 | 33.694 | [5 empty] | 0 | 0.723 | 20 | 2.2788 | 2.0909 | 1.5819 | 1.4286 | 0.66231 | 29.0645
2009-05-10 | 18:50 | 0 | 20.627 | 0 | 2 | 0 | 31.394 | 32.117 | 31.347 | 30.985 | 22.434 | 26.6 | 14.834 | 0 | 0 | 56.631 | 56.944 | 46.344 | 24.023 | 0 | 0 | 54.646 | 33.725 | [5 empty] | 0 | 0.409 | 21 | 2.2767 | 2.0889 | 1.5818 | 1.4286 | 0.66038 | 29.0054
2009-05-10 | 18:51 | 0 | 20.571 | 0 | 3 | 0 | 31.387 | 31.845 | 31.725 | 31.316 | 21.824 | 26.642 | 14.802 | 0 | 0 | 56.601 | 56.914 | 46.293 | 24.065 | 0 | 0 | 54.639 | 33.694 | [5 empty] | 0 | 0.071 | 22 | 2.2861 | 2.0978 | 1.5822 | 1.4286 | 0.66923 | 29.2746
2009-05-10 | 18:52 | 0 | 20.595 | 0 | 2 | 0 | 31.507 | 31.75 | 31.796 | 31.629 | 21.005 | 26.522 | 14.877 | 0 | 0 | 56.533 | 56.891 | 46.2 | 24.04 | 0 | 0 | 54.639 | 33.718 | [5 empty] | 0 | -0.122 | 23 | 2.2642 | 2.077 | 1.5813 | 1.4286 | 0.64847 | 28.6401
2009-05-10 | 18:53 | 0 | 20.571 | 0 | 3 | 0 | 31.725 | 31.821 | 31.701 | 31.87 | 20.212 | 26.522 | 14.779 | 1 | 0 | 56.533 | 56.891 | 46.246 | 23.991 | 0 | 0 | 54.639 | 33.67 | [5 empty] | 0 | -0.145 | 24 | 2.2928 | 2.1042 | 1.5825 | 1.4286 | 0.6756 | 29.4668
2009-05-10 | 18:54 | 0 | 20.627 | 0 | 2 | 0 | 31.948 | 31.973 | 31.683 | 31.853 | 29.756 | 26.578 | 14.834 | 0 | 0 | 56.487 | 56.891 | 46.179 | 23.991 | 0 | 0 | 54.616 | 33.694 | [5 empty] | 0 | 0.095 | 25 | 2.2767 | 2.0889 | 1.5818 | 1.4286 | 0.66038 | 29.0054
2009-05-10 | 18:55 | 0 | 20.62 | 0 | 2 | 0 | 48.034 | 32.11 | 31.46 | 31.725 | 32.919 | 26.402 | 14.852 | 0 | 0 | 56.444 | 56.848 | 46.179 | 23.945 | 0 | 0 | 54.616 | 33.718 | [5 empty] | 0 | 16.309 | 26 | 2.2715 | 2.084 | 1.5816 | 1.4286 | 0.65539 | 28.853
2009-05-10 | 18:56 | 1 | 20.62 | 0 | 3 | 0 | 52.553 | 42.272 | 31.242 | 31.556 | 33.412 | 26.377 | 14.877 | 1 | 0 | 56.444 | 56.848 | 46.179 | 23.967 | 0 | 0 | 54.684 | 33.718 | [5 empty] | 20.62 | 20.997 | 27 | 2.2642 | 2.077 | 1.5813 | 1.4286 | 0.64847 | 28.6401
2009-05-10 | 18:57 | 0 | 20.644 | 1 | 2 | 0 | 53.837 | 50.924 | 31.075 | 31.362 | 34.07 | 26.328 | 14.877 | 2 | 0 | 56.421 | 56.848 | 46.179 | 24.016 | 0 | 0 | 54.66 | 33.718 | [5 empty] | 0 | 22.475 | 28 | 2.2642 | 2.077 | 1.5813 | 1.4286 | 0.64847 | 28.6401
2009-05-10 | 18:58 | 0 | 20.652 | 0 | 3 | 0 | 54.576 | 52.859 | 30.962 | 31.203 | 34.455 | 26.336 | 14.859 | 2 | 0 | 56.405 | 56.855 | 46.253 | 24.023 | 0 | 0 | 54.714 | 33.725 | [5 empty] | 0 | 23.373 | 29 | 2.2695 | 2.082 | 1.5815 | 1.4286 | 0.65346 | 28.7935
2009-05-10 | 18:59 | 0 | 20.652 | 0 | 2 | 0 | 50.634 | 53.682 | 30.864 | 30.985 | 29.226 | 26.336 | 14.885 | 1 | 0 | 56.428 | 56.832 | 46.277 | 24.072 | 0 | 0 | 54.691 | 33.725 | [5 empty] | 0 | 19.649 | 30 | 2.2619 | 2.0748 | 1.5812 | 1.4286 | 0.64626 | 28.5717
2009-05-10 | 19:00 | 0 | 20.595 | 0 | 2 | 0 | 37.806 | 53.47 | 30.761 | 30.833 | 25.075 | 26.402 | 14.802 | 1 | 0 | 56.375 | 56.802 | 46.246 | 23.967 | 0 | 0 | 54.639 | 33.718 | [5 empty] | 0 | 6.973 | 31 | 2.2861 | 2.0978 | 1.5822 | 1.4286 | 0.66923 | 29.2746
2009-05-10 | 19:01 | 0 | 20.595 | 0 | 2 | 0 | 33.79 | 42.013 | 30.712 | 30.688 | 24.256 | 26.448 | 14.802 | 0 | 0 | 56.398 | 56.802 | 46.246 | 24.04 | 0 | 0 | 54.639 | 33.742 | [5 empty] | 0 | 3.102 | 32 | 2.2861 | 2.0978 | 1.5822 | 1.4286 | 0.66923 | 29.2746
2009-05-10 | 19:02 | 0 | 20.62 | 0 | 3 | 0 | 32.375 | 35.622 | 30.786 | 30.688 | 23.511 | 26.522 | 14.852 | 0 | 0 | 56.421 | 56.802 | 46.246 | 23.991 | 0 | 0 | 54.639 | 33.718 | [5 empty] | 0 | 1.687 | 33 | 2.2715 | 2.084 | 1.5816 | 1.4286 | 0.65539 | 28.853
2009-05-10 | 19:03 | 0 | 20.652 | 0 | 2 | 0 | 31.781 | 33.467 | 30.842 | 30.673 | 23.325 | 26.578 | 14.91 | 0 | 0 | 56.474 | 56.855 | 46.23 | 24.023 | 0 | 0 | 54.646 | 33.749 | [5 empty] | 0 | 1.108 | 34 | 2.2546 | 2.0679 | 1.5809 | 1.4286 | 0.63934 | 28.3571
2009-05-10 | 19:04 | 0 | 20.62 | 0 | 2 | 0 | 31.46 | 32.52 | 30.931 | 30.712 | 22.354 | 26.568 | 14.827 | 1 | 0 | 56.421 | 56.802 | 46.246 | 23.945 | 0 | 0 | 54.684 | 33.694 | [5 empty] | 0 | 0.748 | 35 | 2.2788 | 2.0909 | 1.5819 | 1.4286 | 0.66231 | 29.0645
2009-05-10 | 19:05 | 0 | 20.595 | 0 | 3 | 0 | 31.267 | 32.061 | 31.171 | 30.833 | 21.39 | 26.546 | 14.827 | 0 | 0 | 56.423 | 56.782 | 46.202 | 23.969 | 0 | 0 | 54.686 | 33.696 | [5 empty] | 0 | 0.434 | 36 | 2.2788 | 2.0909 | 1.5819 | 1.4286 | 0.66231 | 29.0645
2009-05-10 | 19:06 | 0 | 20.625 | 0 | 2 | 0 | 31.249 | 31.754 | 31.465 | 31.129 | 21.853 | 26.6 | 14.807 | 0 | 0 | 56.451 | 56.763 | 46.139 | 24.045 | 0 | 0 | 54.691 | 33.725 | [5 empty] | 0 | 0.12 | 37 | 2.2846 | 2.0964 | 1.5821 | 1.4286 | 0.66785 | 29.2327
2009-05-10 | 19:07 | 0 | 20.625 | 0 | 2 | 0 | 31.274 | 31.61 | 31.49 | 31.419 | 21.807 | 26.527 | 14.784 | 0 | 0 | 56.428 | 56.809 | 46.183 | 23.999 | 0 | 0 | 54.646 | 33.725 | [5 empty] | 0 | -0.145 | 38 | 2.2913 | 2.1028 | 1.5824 | 1.4286 | 0.67422 | 29.4251
2009-05-10 | 19:08 | 0 | 20.63 | 0 | 3 | 0 | 31.519 | 31.568 | 31.495 | 31.544 | 20.463 | 26.485 | 14.814 | 0 | 0 | 56.432 | 56.791 | 46.211 | 23.979 | 0 | 0 | 54.674 | 33.754 | [5 empty] | 0 | -0.025 | 39 | 2.2826 | 2.0945 | 1.5821 | 1.4286 | 0.66591 | 29.1739
2009-05-10 | 19:09 | 0 | 20.6 | 0 | 2 | 0 | 36.99 | 31.705 | 31.441 | 31.539 | 32.524 | 26.407 | 14.784 | 0 | 0 | 56.382 | 56.763 | 46.16 | 23.999 | 0 | 0 | 54.623 | 33.725 | [5 empty] | 0 | 5.451 | 40 | 2.2913 | 2.1028 | 1.5824 | 1.4286 | 0.67422 | 29.4251
2009-05-10 | 19:10 | 1 | 20.654 | 0 | 3 | 1 | 46.188 | 33.165 | 31.303 | 31.519 | 25.159 | 26.365 | 14.887 | 1 | 0 | 56.343 | 56.768 | 46.167 | 24.028 | 0 | 0 | 54.623 | 33.747 | [5 empty] | 20.654 | 14.669 | 41 | 2.2613 | 2.0743 | 1.5812 | 1.4286 | 0.64571 | 28.5546
2009-05-10 | 19:11 | 0 | 20.625 | 0 | 2 | 0 | 36.005 | 46.711 | 31.056 | 31.296 | 22.167 | 26.237 | 14.832 | 0 | 0 | 56.316 | 56.763 | 46.183 | 23.999 | 0 | 0 | 54.623 | 33.747 | [5 empty] | 0 | 4.709 | 0 | 2.2773 | 2.0895 | 1.5819 | 1.4286 | 0.66093 | 29.0223
2009-05-10 | 19:12 | 0 | 20.625 | 0 | 2 | 0 | 32.972 | 38.471 | 30.864 | 31.129 | 21.395 | 26.287 | 14.857 | 0 | 0 | 56.293 | 56.72 | 46.183 | 24.021 | 0 | 0 | 54.6 | 33.725 | [5 empty] | 0 | 1.843 | 1 | 2.27 | 2.0826 | 0.97491 | 0.82192 | 1.2607 | 55.5349
2009-05-10 | 19:13 | 0 | 20.625 | 0 | 3 | 0 | 31.97 | 33.959 | 30.72 | 30.936 | 20.434 | 26.191 | 14.784 | 1 | 0 | 56.27 | 56.72 | 46.139 | 23.95 | 0 | 0 | 54.646 | 33.701 | [5 empty] | 0 | 1.034 | 2 | 2.2913 | 2.1028 | 0.97577 | 0.82192 | 1.2809 | 55.9015
2009-05-10 | 19:14 | 0 | 20.679 | 0 | 2 | 0 | 31.47 | 32.625 | 30.604 | 30.796 | 20.001 | 26.22 | 14.764 | 0 | 0 | 56.275 | 56.768 | 46.211 | 23.955 | 0 | 0 | 54.674 | 33.73 | [5 empty] | 0 | 0.674 | 3 | 2.2971 | 2.1083 | 0.976 | 0.82192 | 1.2864 | 56.0008
2009-05-10 | 19:15 | 0 | 20.625 | 0 | 2 | 0 | 31.08 | 31.924 | 30.332 | 30.526 | 20.412 | 26.166 | 14.807 | 0 | 0 | 56.248 | 56.674 | 46.16 | 24.021 | 0 | 0 | 54.623 | 33.677 | [5 empty] | 0 | 0.554 | 4 | 2.2846 | 2.0964 | 0.9755 | 0.82192 | 1.2745 | 55.7867
2009-05-10 | 19:16 | 0 | 20.679 | 0 | 3 | 0 | 30.845 | 31.544 | 30.315 | 30.386 | 20.367 | 26.098 | 14.862 | 0 | 0 | 56.252 | 56.679 | 46.144 | 24.05 | 0 | 0 | 54.628 | 33.73 | [5 empty] | 0 | 0.459 | 5 | 2.2686 | 2.0812 | 0.97485 | 0.82192 | 1.2593 | 55.5095
2009-05-10 | 19:17 | 0 | 20.625 | 0 | 2 | 0 | 30.575 | 31.176 | 30.43 | 30.332 | 20.698 | 26.046 | 14.857 | 0 | 0 | 56.204 | 56.697 | 46.116 | 23.999 | 0 | 0 | 54.623 | 33.747 | [5 empty] | 0 | 0.243 | 6 | 2.27 | 2.0826 | 0.97491 | 0.82192 | 1.2607 | 55.5349
2009-05-10 | 19:18 | 0 | 20.63 | 0 | 3 | 0 | 30.435 | 30.916 | 30.484 | 30.411 | 20.001 | 26.027 | 14.739 | 0 | 0 | 56.232 | 56.679 | 46.144 | 24.028 | 0 | 0 | 54.628 | 33.775 | [5 empty] | 0 | 0.024 | 7 | 2.3044 | 2.1152 | 0.9763 | 0.82192 | 1.2933 | 56.1242
2009-05-10 | 19:19 | 0 | 20.679 | 0 | 2 | 0 | 30.484 | 30.725 | 30.531 | 30.484 | 19.903 | 26.002 | 14.814 | 0 | 0 | 56.209 | 56.702 | 46.144 | 23.955 | 0 | 0 | 54.604 | 33.775 | [5 empty] | 0 | 0 | 8 | 2.2826 | 2.0945 | 0.97541 | 0.82192 | 1.2726 | 55.7517
2009-05-10 | 19:20 | 0 | 20.654 | 0 | 2 | 0 | 32.507 | 30.651 | 30.58 | 30.58 | 30.845 | 25.955 | 14.739 | 0 | 0 | 56.209 | 56.679 | 46.12 | 24.05 | 0 | 0 | 54.558 | 33.799 | [5 empty] | 0 | 1.927 | 9 | 2.3044 | 2.1152 | 0.9763 | 0.82192 | 1.2933 | 56.1242
2009-05-10 | 19:21 | 0 | 20.63 | 0 | 3 | 0 | 49.514 | 31.134 | 30.435 | 30.555 | 31.448 | 25.857 | 14.764 | 1 | 0 | 56.14 | 56.633 | 46.074 | 23.955 | 0 | 0 | 54.558 | 33.754 | [5 empty] | 0 | 18.959 | 10 | 2.2971 | 2.1083 | 0.976 | 0.82192 | 1.2864 | 56.0008
2009-05-10 | 19:22 | 0 | 20.554 | 0 | 2 | 0 | 52.49 | 45.632 | 30.188 | 30.357 | 31.73 | 25.612 | 14.709 | 2 | 0 | 55.998 | 56.471 | 45.887 | 23.805 | 0 | 0 | 54.439 | 33.629 | [5 empty] | 0 | 22.133 | 11 | 2.3131 | 2.1235 | 0.97665 | 0.82192 | 1.3016 | 56.2712
2009-05-10 | 19:23 | 1 | 20.505 | 0 | 3 | 0 | 53.269 | 50.998 | 30.021 | 30.188 | 32.139 | 25.563 | 14.683 | 1 | 0 | 55.974 | 56.471 | 45.955 | 23.66 | 0 | 0 | 54.439 | 33.536 | [5 empty] | 20.505 | 23.081 | 12 | 2.3207 | 2.1307 | 0.97696 | 0.82192 | 1.3088 | 56.3977
2009-05-10 | 19:24 | 0 | 20.505 | 0 | 2 | 0 | 53.682 | 52.329 | 29.923 | 29.972 | 32.644 | 25.539 | 14.611 | 2 | 0 | 55.953 | 56.517 | 45.887 | 23.611 | 0 | 0 | 54.392 | 33.536 | [5 empty] | 0 | 23.71 | 13 | 2.3417 | 2.1507 | 0.97781 | 0.82192 | 1.3288 | 56.7438
2009-05-10 | 19:25 | 0 | 20.559 | 0 | 2 | 0 | 54.124 | 52.908 | 29.952 | 29.952 | 33.448 | 25.521 | 14.543 | 2 | 0 | 56.002 | 56.499 | 46.027 | 23.761 | 0 | 0 | 54.397 | 33.565 | [5 empty] | 0 | 24.172 | 14 | 2.3615 | 2.1695 | 0.97861 | 0.82192 | 1.3476 | 57.0651
2009-05-10 | 19:26 | 0 | 20.5 | 0 | 2 | 0 | 52.483 | 53.353 | 29.893 | 29.822 | 26.497 | 25.534 | 14.482 | 1 | 0 | 55.991 | 56.487 | 45.971 | 23.8 | 0 | 0 | 54.341 | 33.529 | [5 empty] | 0 | 22.661 | 15 | 2.3792 | 2.1864 | 0.97933 | 0.82192 | 1.3645 | 57.3487
2009-05-10 | 19:27 | 0 | 20.5 | 0 | 2 | 0 | 38.794 | 53.743 | 30.014 | 29.749 | 23.246 | 25.485 | 14.382 | 1 | 0 | 56.014 | 56.467 | 45.994 | 23.896 | 0 | 0 | 54.317 | 33.529 | [5 empty] | 0 | 9.045 | 16 | 2.4084 | 2.2141 | 0.98051 | 0.82192 | 1.3921 | 57.8046
2009-05-10 | 19:28 | 0 | 20.475 | 0 | 2 | 0 | 33.766 | 47.668 | 30.158 | 29.749 | 23.293 | 25.558 | 14.507 | 0 | 0 | 56.037 | 56.467 | 45.971 | 23.92 | 0 | 0 | 54.317 | 33.553 | [5 empty] | 0 | 4.017 | 17 | 2.372 | 2.1795 | 0.97904 | 0.82192 | 1.3575 | 57.233
2009-05-10 | 19:29 | 0 | 20.524 | 0 | 1 | 0 | 32.014 | 38.067 | 30.327 | 29.893 | 22.184 | 25.703 | 14.58 | 0 | 0 | 56.105 | 56.467 | 46.018 | 23.871 | 0 | 0 | 54.364 | 33.507 | [5 empty] | 0 | 2.121 | 18 | 2.3507 | 2.1593 | 0.97817 | 0.82192 | 1.3373 | 56.891
2009-05-10 | 19:30 | 0 | 20.532 | 0 | 2 | 0 | 31.372 | 34.148 | 30.528 | 29.999 | 22.579 | 25.661 | 14.613 | 0 | 0 | 56.159 | 56.496 | 46.001 | 23.928 | 0 | 0 | 54.348 | 33.538 | [5 empty] | 0 | 1.373 | 19 | 2.3411 | 2.1501 | 0.97778 | 0.82192 | 1.3282 | 56.7343
2009-05-10 | 19:31 | 0 | 20.5 | 0 | 2 | 0 | 30.977 | 32.591 | 30.521 | 30.134 | 21.294 | 25.629 | 14.382 | 1 | 0 | 56.152 | 56.467 | 45.994 | 23.847 | 0 | 0 | 54.294 | 33.529 | [5 empty] | 0 | 0.843 | 20 | 2.4084 | 2.2141 | 0.98051 | 0.82192 | 1.3921 | 57.8046
2009-05-10 | 19:32 | 0 | 20.475 | 0 | 2 | 0 | 30.81 | 31.87 | 30.472 | 30.327 | 21.245 | 25.703 | 14.359 | 0 | 0 | 56.128 | 56.487 | 45.948 | 23.776 | 0 | 0 | 54.271 | 33.553 | [5 empty] | 0 | 0.483 | 21 | 2.4151 | 2.2204 | 0.98078 | 0.82192 | 1.3985 | 57.9079
2009-05-10 | 19:33 | 0 | 20.475 | 0 | 2 | 0 | 30.786 | 31.46 | 30.352 | 30.327 | 20.814 | 25.727 | 14.457 | 0 | 0 | 56.128 | 56.444 | 45.948 | 23.8 | 0 | 0 | 54.25 | 33.577 | [5 empty] | 0 | 0.459 | 22 | 2.3865 | 2.1933 | 0.97963 | 0.82192 | 1.3714 | 57.4637
2009-05-10 | 19:34 | 0 | 20.5 | 0 | 2 | 0 | 30.761 | 31.242 | 30.183 | 30.278 | 19.842 | 25.607 | 14.482 | 0 | 0 | 56.128 | 56.444 | 45.948 | 23.825 | 0 | 0 | 54.25 | 33.553 | [5 empty] | 0 | 0.483 | 23 | 2.3792 | 2.1864 | 0.97933 | 0.82192 | 1.3645 | 57.3487
2009-05-10 | 19:35 | 0 | 20.475 | 0 | 2 | 0 | 30.666 | 31.146 | 30.087 | 30.134 | 19.274 | 25.703 | 14.482 | 0 | 0 | 56.105 | 56.421 | 45.948 | 23.847 | 0 | 0 | 54.271 | 33.483 | [5 empty] | 0 | 0.532 | 24 | 2.3792 | 2.1864 | 0.97933 | 0.82192 | 1.3645 | 57.3487
2009-05-10 | 19:36 | 0 | 20.507 | 0 | 2 | 0 | 31.926 | 31.058 | 30.335 | 30.045 | 31.274 | 25.735 | 14.563 | 0 | 0 | 56.091 | 56.428 | 45.955 | 23.879 | 0 | 0 | 54.28 | 33.515 | [5 empty] | 0 | 1.881 | 25 | 2.3557 | 2.164 | 0.97837 | 0.82192 | 1.342 | 56.9712
2009-05-10 | 19:37 | 1 | 20.5 | 0 | 2 | 0 | 49.962 | 30.906 | 30.401 | 30.038 | 26.017 | 25.654 | 14.555 | 1 | 0 | 56.061 | 56.398 | 45.924 | 23.847 | 0 | 0 | 54.271 | 33.507 | [5 empty] | 20.5 | 19.924 | 26 | 2.358 | 2.1662 | 0.97847 | 0.82192 | 1.3443 | 57.0088
2009-05-10 | 19:38 | 0 | 20.5 | 0 | 2 | 0 | 37.454 | 41.966 | 30.303 | 30.232 | 23.293 | 25.654 | 14.606 | 0 | 0 | 56.037 | 56.375 | 45.857 | 23.871 | 0 | 0 | 54.271 | 33.529 | [5 empty] | 0 | 7.222 | 27 | 2.3431 | 2.1521 | 0.97787 | 0.82192 | 1.3301 | 56.7676
2009-05-10 | 19:39 | 0 | 20.507 | 0 | 2 | 0 | 32.785 | 43.291 | 30.215 | 30.264 | 21.711 | 25.639 | 14.663 | 0 | 0 | 56.021 | 56.382 | 45.934 | 23.832 | 0 | 0 | 54.324 | 33.56 | [5 empty] | 0 | 2.521 | 28 | 2.3265 | 2.1363 | 0.97719 | 0.82192 | 1.3144 | 56.4945
2009-05-10 | 19:40 | 0 | 20.507 | 0 | 2 | 0 | 31.419 | 35.323 | 30.119 | 30.19 | 20.603 | 25.71 | 14.588 | 1 | 0 | 55.907 | 56.339 | 45.887 | 23.783 | 0 | 0 | 54.348 | 33.515 | [5 empty] | 0 | 1.229 | 29 | 2.3484 | 2.157 | 0.97808 | 0.82192 | 1.3351 | 56.8531
2009-05-10 | 19:41 | 0 | 20.507 | 0 | 2 | 0 | 30.913 | 32.527 | 30.119 | 30.023 | 20.436 | 25.661 | 14.54 | 0 | 0 | 55.977 | 56.362 | 45.955 | 23.832 | 0 | 0 | 54.301 | 33.538 | [5 empty] | 0 | 0.89 | 30 | 2.3624 | 2.1703 | 0.97865 | 0.82192 | 1.3484 | 57.0791
2009-05-10 | 19:42 | 0 | 20.5 | 0 | 2 | 0 | 30.568 | 31.58 | 29.991 | 29.918 | 20.546 | 25.607 | 14.555 | 0 | 0 | 55.946 | 56.332 | 45.88 | 23.847 | 0 | 0 | 54.25 | 33.507 | [5 empty] | 0 | 0.65 | 31 | 2.358 | 2.1662 | 0.97847 | 0.82192 | 1.3443 | 57.0088
2009-05-10 | 19:43 | 0 | 20.507 | 0 | 2 | 0 | 30.335 | 31.154 | 29.879 | 29.95 | 20.046 | 25.686 | 14.588 | 0 | 0 | 55.93 | 56.339 | 45.934 | 23.857 | 0 | 0 | 54.28 | 33.538 | [5 empty] | 0 | 0.385 | 32 | 2.3484 | 2.157 | 0.97808 | 0.82192 | 1.3351 | 56.8531
2009-05-10 | 19:44 | 0 | 20.507 | 0 | 2 | 0 | 30.19 | 30.793 | 29.734 | 29.805 | 19.329 | 25.639 | 14.638 | 0 | 0 | 55.907 | 56.339 | 45.887 | 23.808 | 0 | 0 | 54.28 | 33.515 | [5 empty] | 0 | 0.385 | 33 | 2.3338 | 2.1432 | 0.97749 | 0.82192 | 1.3213 | 56.6148
2009-05-10 | 19:45 | 0 | 20.532 | 0 | 2 | 0 | 30.07 | 30.553 | 29.71 | 29.685 | 19.455 | 25.566 | 14.663 | 0 | 0 | 55.886 | 56.318 | 45.866 | 23.783 | 0 | 0 | 54.28 | 33.491 | [5 empty] | 0 | 0.385 | 34 | 2.3265 | 2.1363 | 0.97719 | 0.82192 | 1.3144 | 56.4945
2009-05-10 | 19:46 | 0 | 20.534 | 0 | 2 | 0 | 29.952 | 30.411 | 29.786 | 29.665 | 19.679 | 25.593 | 14.59 | 0 | 0 | 55.911 | 56.343 | 45.892 | 23.81 | 0 | 0 | 54.306 | 33.541 | [5 empty] | 0 | 0.287 | 35 | 2.3478 | 2.1565 | 0.97806 | 0.82192 | 1.3346 | 56.8436
2009-05-10 | 19:47 | 0 | 20.505 | 0 | 2 | 0 | 29.852 | 30.212 | 29.852 | 29.611 | 29.177 | 25.539 | 14.636 | 0 | 0 | 55.86 | 56.316 | 45.84 | 23.732 | 0 | 0 | 54.324 | 33.488 | [5 empty] | 0 | 0.241 | 36 | 2.3344 | 2.1438 | 0.97751 | 0.82192 | 1.3218 | 56.6244
2009-05-10 | 19:48 | 0 | 20.559 | 0 | 2 | 0 | 49.4 | 30.075 | 29.906 | 29.761 | 26.122 | 25.521 | 14.641 | 1 | 0 | 55.844 | 56.321 | 45.868 | 23.906 | 0 | 0 | 54.329 | 33.517 | [5 empty] | 0 | 19.639 | 37 | 2.3329 | 2.1424 | 0.97745 | 0.82192 | 1.3205 | 56.6004
2009-05-10 | 19:49 | 0 | 20.534 | 0 | 2 | 0 | 38.289 | 38.641 | 29.712 | 29.786 | 21.956 | 25.472 | 14.59 | 0 | 0 | 55.844 | 56.321 | 45.868 | 23.81 | 0 | 0 | 54.306 | 33.565 | [5 empty] | 0 | 8.503 | 38 | 2.3478 | 2.1565 | 0.97806 | 0.82192 | 1.3346 | 56.8436
2009-05-10 | 19:50 | 0 | 20.534 | 0 | 2 | 0 | 32.625 | 43.929 | 29.567 | 29.687 | 20.919 | 25.448 | 14.59 | 1 | 0 | 55.82 | 56.298 | 45.868 | 23.785 | 0 | 0 | 54.306 | 33.565 | [5 empty] | 0 | 2.938 | 39 | 2.3478 | 2.1565 | 0.97806 | 0.82192 | 1.3346 | 56.8436
2009-05-10 | 19:51 | 0 | 20.559 | 0 | 2 | 0 | 30.965 | 35.445 | 29.423 | 29.543 | 19.95 | 25.497 | 14.666 | 0 | 0 | 55.82 | 56.275 | 45.892 | 23.906 | 0 | 0 | 54.282 | 33.541 | [5 empty] | 0 | 1.422 | 40 | 2.3257 | 2.1355 | 0.97716 | 0.82192 | 1.3135 | 56.48
2009-05-10 | 19:52 | 0 | 20.529 | 0 | 2 | 0 | 30.261 | 32.139 | 29.393 | 29.347 | 19.304 | 25.419 | 14.512 | 0 | 0 | 55.769 | 56.27 | 45.817 | 23.876 | 0 | 0 | 54.233 | 33.536 | [5 empty] | 0 | 0.914 | 41 | 2.3705 | 2.1781 | 0.97898 | 0.82192 | 1.3562 | 57.2098
2009-05-10 | 19:53 | 0 | 20.559 | 0 | 2 | 0 | 29.881 | 31.061 | 29.352 | 29.302 | 18.716 | 25.423 | 14.641 | 0 | 0 | 55.797 | 56.252 | 45.868 | 23.859 | 0 | 0 | 54.191 | 33.565 | [5 empty] | 0 | 0.579 | 42 | 2.3329 | 2.1424 | 0.97745 | 0.82192 | 1.3205 | 56.6004
2009-05-10 | 19:54 | 0 | 20.529 | 0 | 2 | 0 | 29.611 | 30.477 | 29.298 | 29.202 | 18.512 | 25.372 | 14.661 | 0 | 0 | 55.746 | 56.225 | 45.817 | 23.756 | 0 | 0 | 54.14 | 33.512 | [5 empty] | 0 | 0.409 | 43 | 2.3271 | 2.1368 | 0.97722 | 0.82192 | 1.3149 | 56.5041
2009-05-10 | 19:55 | 0 | 20.534 | 0 | 2 | 0 | 29.496 | 30.097 | 29.253 | 29.182 | 18.271 | 25.423 | 14.666 | 0 | 0 | 55.774 | 56.252 | 45.822 | 23.785 | 0 | 0 | 54.191 | 33.472 | [5 empty] | 0 | 0.314 | 44 | 2.3257 | 2.1355 | 0.97716 | 0.82192 | 1.3135 | 56.48
2009-05-10 | 19:56 | 0 | 20.505 | 0 | 2 | 0 | 29.322 | 29.827 | 29.224 | 29.082 | 18.809 | 25.347 | 14.661 | 0 | 0 | 55.722 | 56.204 | 45.77 | 23.685 | 0 | 0 | 54.163 | 33.464 | [5 empty] | 0 | 0.24 | 45 | 2.3271 | 2.1368 | 0.97722 | 0.82192 | 1.3149 | 56.5041
2009-05-10 | 19:57 | 0 | 20.559 | 1 | 2 | 0 | 29.231 | 29.712 | 29.253 | 29.133 | 17.949 | 25.401 | 14.467 | 0 | 0 | 55.75 | 56.232 | 45.822 | 23.81 | 0 | 0 | 54.168 | 33.472 | [5 empty] | 0 | 0.098 | 46 | 2.3836 | 2.1905 | 0.97951 | 0.82192 | 1.3686 | 57.4178
2009-05-10 | 19:58 | 0 | 20.534 | 0 | 2 | 0 | 29.158 | 29.567 | 29.302 | 29.158 | 26.171 | 25.303 | 14.492 | 0 | 0 | 55.727 | 56.232 | 45.798 | 23.859 | 0 | 0 | 54.168 | 33.448 | [5 empty] | 0 | 0 | 47 | 2.3763 | 2.1836 | 0.97921 | 0.82192 | 1.3617 | 57.3025
2009-05-10 | 19:59 | 0 | 20.534 | 0 | 2 | 0 | 47.243 | 29.423 | 29.376 | 29.182 | 26.652 | 25.279 | 14.442 | 1 | 0 | 55.727 | 56.209 | 45.754 | 23.835 | 0 | 0 | 54.124 | 33.472 | [5 empty] | 0 | 18.061 | 48 | 2.3909 | 2.1975 | 0.9798 | 0.82192 | 1.3755 | 57.5324
2009-05-10 | 20:00 | 0 | 20.534 | 0 | 2 | 0 | 39.064 | 35.82 | 29.253 | 29.207 | 20.895 | 25.279 | 14.565 | 0 | 0 | 55.683 | 56.186 | 45.754 | 23.739 | 0 | 0 | 54.124 | 33.493 | [5 empty] | 0 | 9.857 | 49 | 2.3551 | 2.1634 | 0.97835 | 0.82192 | 1.3415 | 56.9617
2009-05-10 | 20:01 | 0 | 20.505 | 0 | 3 | 0 | 32.358 | 44.087 | 29.202 | 29.153 | 19.945 | 25.227 | 14.535 | 1 | 0 | 55.655 | 56.159 | 45.749 | 23.781 | 0 | 0 | 54.21 | 33.464 | [5 empty] | 0 | 3.205 | 50 | 2.3638 | 2.1717 | 0.9787 | 0.82192 | 1.3498 | 57.1025
2009-05-10 | 20:02 | 0 | 20.534 | 0 | 2 | 0 | 30.484 | 35.28 | 29.278 | 29.133 | 19.777 | 25.279 | 14.616 | 0 | 0 | 55.659 | 56.163 | 45.754 | 23.859 | 0 | 0 | 54.191 | 33.493 | [5 empty] | 0 | 1.351 | 51 | 2.3402 | 2.1493 | 0.97775 | 0.82192 | 1.3274 | 56.72
2009-05-10 | 20:03 | 0 | 20.529 | 0 | 2 | 0 | 29.756 | 31.659 | 29.224 | 29.033 | 19.576 | 25.178 | 14.611 | 0 | 0 | 55.655 | 56.159 | 45.77 | 23.805 | 0 | 0 | 54.187 | 33.488 | [5 empty] | 0 | 0.723 | 52 | 2.3417 | 2.1507 | 0.97781 | 0.82192 | 1.3288 | 56.7438
2009-05-10 | 20:04 | 0 | 20.51 | 0 | 2 | 0 | 29.496 | 30.555 | 29.158 | 29.111 | 18.495 | 25.257 | 14.59 | 0 | 0 | 55.659 | 56.186 | 45.777 | 23.69 | 0 | 0 | 54.191 | 33.448 | [5 empty] | 0 | 0.385 | 53 | 2.3478 | 2.1565 | 0.97806 | 0.82192 | 1.3346 | 56.8436
2009-05-10 | 20:05 | 0 | 20.534 | 0 | 2 | 0 | 29.352 | 30.001 | 29.062 | 29.062 | 18.618 | 25.257 | 14.666 | 0 | 0 | 55.659 | 56.15 | 45.717 | 23.773 | 0 | 0 | 54.11 | 33.412 | [5 empty] | 0 | 0.29 | 54 | 2.3257 | 2.1355 | 0.97716 | 0.82192 | 1.3135 | 56.48
2009-05-10 | 20:06 | 0 | 20.488 | 0 | 2 | 0 | 29.16 | 29.665 | 28.822 | 28.895 | 18.842 | 25.161 | 14.593 | 0 | 0 | 55.589 | 56.072 | 45.684 | 23.668 | 0 | 0 | 54.054 | 33.378 | [5 empty] | 0 | 0.265 | 55 | 2.3469 | 2.1557 | 0.97802 | 0.82192 | 1.3337 | 56.8294
2009-05-10 | 20:07 | 0 | 20.495 | 0 | 2 | 0 | 29.07 | 29.528 | 28.783 | 28.829 | 18.676 | 25.144 | 14.651 | 0 | 0 | 55.599 | 56.103 | 45.714 | 23.675 | 0 | 0 | 54.061 | 33.409 | [5 empty] | 0 | 0.241 | 56 | 2.33 | 2.1396 | 0.97734 | 0.82192 | 1.3177 | 56.5523
2009-05-10 | 20:08 | 0 | 20.495 | 0 | 2 | 0 | 28.949 | 29.359 | 28.709 | 28.685 | 18.527 | 25.168 | 14.676 | 0 | 0 | 55.599 | 56.079 | 45.67 | 23.651 | 0 | 0 | 54.107 | 33.431 | [5 empty] | 0 | 0.264 | 57 | 2.3227 | 2.1327 | 0.97704 | 0.82192 | 1.3108 | 56.4316
2009-05-10 | 20:09 | 0 | 20.519 | 0 | 2 | 0 | 28.805 | 29.239 | 28.638 | 28.613 | 23.722 | 25.193 | 14.676 | 1 | 0 | 55.529 | 56.103 | 45.67 | 23.602 | 0 | 0 | 54.131 | 33.455 | [5 empty] | 0 | 0.192 | 58 | 2.3227 | 2.1327 | 0.97704 | 0.82192 | 1.3108 | 56.4316
2009-05-10 | 20:10 | 1 | 20.488 | 0 | 2 | 0 | 44.233 | 29.062 | 28.582 | 28.533 | 28.871 | 25.161 | 14.618 | 0 | 0 | 55.522 | 56.026 | 45.661 | 23.668 | 0 | 0 | 54.1 | 33.448 | [5 empty] | 20.488 | 15.7 | 59 | 2.3396 | 2.1487 | 0.97773 | 0.82192 | 1.3268 | 56.7105
2009-05-10 | 20:11 | 0 | 20.438 | 0 | 2 | 0 | 39.722 | 33.519 | 28.508 | 28.437 | 22.15 | 25.137 | 14.568 | 1 | 0 | 55.498 | 56.026 | 45.639 | 23.668 | 0 | 0 | 54.1 | 33.4 | [5 empty] | 0 | 11.285 | 60 | 2.3542 | 2.1626 | 0.97832 | 0.82192 | 1.3407 | 56.9476
2009-05-10 | 20:12 | 0 | 20.495 | 0 | 3 | 0 | 32.034 | 43.937 | 28.54 | 28.444 | 20.257 | 25.119 | 14.6 | 0 | 0 | 55.529 | 56.056 | 45.67 | 23.722 | 0 | 0 | 54.107 | 33.431 | [5 empty] | 0 | 3.59 | 61 | 2.3449 | 2.1537 | 0.97794 | 0.82192 | 1.3318 | 56.7962
2009-05-10 | 20:13 | 0 | 20.495 | 0 | 2 | 0 | 29.817 | 34.983 | 28.564 | 28.444 | 19.194 | 25.144 | 14.6 | 0 | 0 | 55.505 | 56.033 | 45.623 | 23.7 | 0 | 0 | 54.084 | 33.431 | [5 empty] | 0 | 1.373 | 62 | 2.3449 | 2.1537 | 0.97794 | 0.82192 | 1.3318 | 56.7962
2009-05-10 | 20:14 | 0 | 20.495 | 0 | 2 | 0 | 29.094 | 31.046 | 28.66 | 28.395 | 19.096 | 25.119 | 14.651 | 0 | 0 | 55.529 | 56.033 | 45.647 | 23.7 | 0 | 0 | 54.037 | 33.455 | [5 empty] | 0 | 0.699 | 63 | 2.33 | 2.1396 | 0.97734 | 0.82192 | 1.3177 | 56.5523
2009-05-10 | 20:15 | 0 | 20.488 | 0 | 2 | 0 | 28.773 | 29.761 | 28.628 | 28.412 | 18.718 | 25.063 | 14.643 | 1 | 0 | 55.475 | 55.979 | 45.616 | 23.668 | 0 | 0 | 53.963 | 33.4 | [5 empty] | 0 | 0.361 | 64 | 2.3324 | 2.1418 | 0.97743 | 0.82192 | 1.3199 | 56.5908
2009-05-10 | 20:16 | 0 | 20.519 | 0 | 2 | 0 | 28.66 | 29.288 | 28.54 | 28.493 | 18.231 | 25.073 | 14.699 | 0 | 0 | 55.505 | 56.009 | 45.67 | 23.722 | 0 | 0 | 54.037 | 33.409 | [5 empty] | 0 | 0.167 | 65 | 2.3161 | 2.1263 | 0.97677 | 0.82192 | 1.3044 | 56.32
2009-05-10 | 20:17 | 0 | 20.519 | 0 | 2 | 0 | 28.613 | 29.047 | 28.395 | 28.42 | 18.354 | 25.095 | 14.676 | 0 | 0 | 55.505 | 56.009 | 45.647 | 23.7 | 0 | 0 | 54.016 | 33.361 | [5 empty] | 0 | 0.193 | 66 | 2.3227 | 2.1327 | 0.97704 | 0.82192 | 1.3108 | 56.4316
2009-05-10 | 20:18 | 0 | 20.519 | 0 | 2 | 0 | 28.54 | 28.903 | 28.3 | 28.3 | 17.763 | 25.095 | 14.651 | 0 | 0 | 55.482 | 55.988 | 45.6 | 23.675 | 0 | 0 | 54.016 | 33.338 | [5 empty] | 0 | 0.24 | 67 | 2.33 | 2.1396 | 0.97734 | 0.82192 | 1.3177 | 56.5523
2009-05-10 | 20:19 | 0 | 20.519 | 0 | 3 | 0 | 28.444 | 28.829 | 28.275 | 28.229 | 17.466 | 25.095 | 14.699 | 0 | 0 | 55.505 | 56.033 | 45.6 | 23.675 | 0 | 0 | 54.061 | 33.385 | [5 empty] | 0 | 0.215 | 68 | 2.3161 | 2.1263 | 0.97677 | 0.82192 | 1.3044 | 56.32
2009-05-10 | 20:20 | 0 | 20.495 | 0 | 2 | 0 | 28.3 | 28.685 | 28.179 | 28.13 | 17.268 | 25.048 | 14.676 | 0 | 0 | 55.461 | 55.965 | 45.6 | 23.675 | 0 | 0 | 53.97 | 33.338 | [5 empty] | 0 | 0.17 | 69 | 2.3227 | 2.1327 | 0.97704 | 0.82192 | 1.3108 | 56.4316
2009-05-10 | 20:21 | 0 | 20.47 | 0 | 2 | 0 | 40.765 | 28.564 | 28.179 | 28.084 | 28.42 | 25.048 | 14.676 | 0 | 0 | 55.461 | 55.965 | 45.576 | 23.602 | 0 | 0 | 54.037 | 33.338 | [5 empty] | 0 | 12.681 | 70 | 2.3227 | 2.1327 | 0.97704 | 0.82192 | 1.3108 | 56.4316
2009-05-10 | 20:22 | 0 | 20.495 | 0 | 2 | 0 | 50.828 | 31.671 | 28.106 | 28.035 | 29.288 | 24.999 | 14.626 | 1 | 0 | 55.461 | 55.942 | 45.576 | 23.651 | 0 | 0 | 53.993 | 33.338 | [5 empty] | 0 | 22.793 | 71 | 2.3373 | 2.1465 | 0.97763 | 0.82192 | 1.3246 | 56.6722
2009-05-10 | 20:23 | 0 | 20.544 | 0 | 3 | 1 | 52.8 | 46.954 | 28.106 | 28.01 | 29.817 | 25.024 | 14.55 | 2 | 0 | 55.461 | 55.942 | 45.555 | 23.7 | 0 | 0 | 54.016 | 33.361 | [5 empty] | 0 | 24.79 | 72 | 2.3594 | 2.1676 | 0.97853 | 0.82192 | 1.3456 | 57.0323
2009-05-10 | 20:24 | 1 | 20.519 | 0 | 2 | 0 | 53.489 | 51.194 | 28.13 | 28.01 | 30.298 | 24.999 | 14.528 | 2 | 0 | 55.438 | 55.918 | 45.576 | 23.722 | 0 | 0 | 54.016 | 33.314 | [5 empty] | 20.519 | 25.479 | 0 | 2.3658 | 2.1736 | 0.97879 | 0.82192 | 1.3517 | 57.1352
2009-05-10 | 20:25 | 0 | 20.488 | 0 | 2 | 0 | 53.893 | 52.403 | 28.268 | 27.954 | 30.943 | 24.967 | 14.593 | 2 | 0 | 55.407 | 55.921 | 45.511 | 23.702 | 0 | 0 | 53.972 | 33.271 | [5 empty] | 0 | 25.939 | 1 | 2.3469 | 2.1557 | 1.9208 | 1.7647 | 0.39095 | 16.6581
2009-05-10 | 20:26 | 0 | 20.475 | 0 | 2 | 0 | 46.634 | 53.008 | 28.376 | 28.062 | 24.112 | 24.955 | 14.606 | 1 | 0 | 55.417 | 55.921 | 45.602 | 23.751 | 0 | 0 | 53.972 | 33.295 | [5 empty] | 0 | 18.572 | 2 | 2.3431 | 2.1521 | 1.9207 | 1.7647 | 0.38735 | 16.5314
2009-05-10 | 20:27 | 0 | 20.446 | 0 | 2 | 0 | 34.675 | 52.499 | 28.564 | 28.081 | 22.228 | 24.95 | 14.55 | 1 | 0 | 55.435 | 55.869 | 45.574 | 23.697 | 0 | 0 | 53.944 | 33.266 | [5 empty] | 0 | 6.594 | 3 | 2.3594 | 2.1676 | 1.9213 | 1.7647 | 0.40285 | 17.0741
2009-05-10 | 20:28 | 0 | 20.475 | 0 | 2 | 0 | 31.073 | 40.533 | 28.665 | 28.305 | 20.86 | 24.98 | 14.606 | 0 | 0 | 55.508 | 55.897 | 45.625 | 23.776 | 0 | 0 | 53.925 | 33.225 | [5 empty] | 0 | 2.768 | 4 | 2.3431 | 2.1521 | 1.9207 | 1.7647 | 0.38735 | 16.5314
2009-05-10 | 20:29 | 0 | 20.475 | 0 | 2 | 0 | 29.869 | 33.553 | 28.689 | 28.351 | 19.915 | 25.029 | 14.457 | 0 | 0 | 55.578 | 55.897 | 45.625 | 23.702 | 0 | 0 | 53.972 | 33.295 | [5 empty] | 0 | 1.518 | 5 | 2.3865 | 2.1933 | 1.9224 | 1.7647 | 0.4286 | 17.959
2009-05-10 | 20:30 | 0 | 20.475 | 0 | 2 | 0 | 29.413 | 31.242 | 28.64 | 28.4 | 20.212 | 25.029 | 14.432 | 1 | 0 | 55.601 | 55.897 | 45.602 | 23.727 | 0 | 0 | 53.904 | 33.318 | [5 empty] | 0 | 1.013 | 6 | 2.3938 | 2.2002 | 1.9227 | 1.7647 | 0.43552 | 18.1935
2009-05-10 | 20:31 | 0 | 20.524 | 0 | 2 | 0 | 29.195 | 30.303 | 28.545 | 28.449 | 19.817 | 25.075 | 14.53 | 0 | 0 | 55.645 | 55.921 | 45.649 | 23.751 | 0 | 0 | 53.949 | 33.364 | [5 empty] | 0 | 0.746 | 7 | 2.3653 | 2.1731 | 1.9216 | 1.7647 | 0.40839 | 17.2662
2009-05-10 | 20:32 | 0 | 20.5 | 0 | 3 | 0 | 29.025 | 29.822 | 28.376 | 28.351 | 18.877 | 25.075 | 14.507 | 0 | 0 | 55.601 | 55.874 | 45.602 | 23.751 | 0 | 0 | 53.904 | 33.318 | [5 empty] | 0 | 0.674 | 8 | 2.372 | 2.1795 | 1.9218 | 1.7647 | 0.41476 | 17.4858
2009-05-10 | 20:33 | 0 | 20.5 | 0 | 2 | 0 | 28.859 | 29.508 | 28.184 | 28.184 | 19.397 | 25.051 | 14.53 | 0 | 0 | 55.622 | 55.874 | 45.558 | 23.68 | 0 | 0 | 53.858 | 33.318 | [5 empty] | 0 | 0.675 | 9 | 2.3653 | 2.1731 | 1.9216 | 1.7647 | 0.40839 | 17.2662
2009-05-10 | 20:34 | 0 | 20.524 | 0 | 2 | 0 | 28.665 | 29.315 | 28.04 | 28.015 | 19.199 | 25.051 | 14.53 | 0 | 0 | 55.622 | 55.874 | 45.602 | 23.656 | 0 | 0 | 53.904 | 33.318 | [5 empty] | 0 | 0.65 | 10 | 2.3653 | 2.1731 | 1.9216 | 1.7647 | 0.40839 | 17.2662
2009-05-10 | 20:35 | 0 | 20.446 | 0 | 2 | 0 | 28.371 | 29.02 | 28.057 | 27.841 | 19.143 | 25.046 | 14.55 | 0 | 0 | 55.55 | 55.846 | 45.53 | 23.651 | 0 | 0 | 53.853 | 33.29 | [5 empty] | 0 | 0.53 | 11 | 2.3594 | 2.1676 | 1.9213 | 1.7647 | 0.40285 | 17.0741
2009-05-10 | 20:36 | 0 | 20.451 | 0 | 3 | 0 | 39.827 | 28.785 | 28.28 | 27.871 | 29.099 | 25.051 | 14.58 | 0 | 0 | 55.531 | 55.853 | 45.488 | 23.606 | 0 | 0 | 53.881 | 33.295 | [5 empty] | 0 | 11.956 | 12 | 2.3507 | 2.1593 | 1.921 | 1.7647 | 0.39455 | 16.7843
2009-05-10 | 20:37 | 1 | 20.5 | 0 | 2 | 0 | 50.074 | 32.157 | 28.351 | 28.086 | 29.773 | 25.051 | 14.606 | 1 | 0 | 55.531 | 55.853 | 45.488 | 23.68 | 0 | 0 | 53.881 | 33.318 | [5 empty] | 20.5 | 21.988 | 13 | 2.3431 | 2.1521 | 1.9207 | 1.7647 | 0.38735 | 16.5314
2009-05-10 | 20:38 | 0 | 20.5 | 0 | 2 | 0 | 51.633 | 46.979 | 28.28 | 28.206 | 30.448 | 25.075 | 14.58 | 2 | 0 | 55.484 | 55.83 | 45.488 | 23.68 | 0 | 0 | 53.881 | 33.295 | [5 empty] | 0 | 23.427 | 14 | 2.3507 | 2.1593 | 1.921 | 1.7647 | 0.39455 | 16.7843
2009-05-10 | 20:39 | 0 | 20.5 | 0 | 3 | 0 | 52.046 | 50.532 | 28.28 | 28.184 | 30.641 | 25.075 | 14.606 | 2 | 0 | 55.484 | 55.83 | 45.511 | 23.702 | 0 | 0 | 53.925 | 33.318 | [5 empty] | 0 | 23.862 | 15 | 2.3431 | 2.1521 | 1.9207 | 1.7647 | 0.38735 | 16.5314
2009-05-10 | 20:40 | 0 | 20.5 | 0 | 2 | 0 | 52.389 | 51.334 | 28.327 | 28.135 | 31.338 | 25.1 | 14.631 | 2 | 0 | 55.463 | 55.853 | 45.511 | 23.702 | 0 | 0 | 53.881 | 33.318 | [5 empty] | 0 | 24.254 | 16 | 2.3359 | 2.1451 | 1.9204 | 1.7647 | 0.38043 | 16.2867
2009-05-10 | 20:41 | 1 | 20.524 | 0 | 2 | 0 | 53.262 | 51.633 | 28.52 | 28.111 | 31.892 | 25.075 | 14.606 | 2 | 0 | 55.484 | 55.806 | 45.534 | 23.751 | 0 | 0 | 53.881 | 33.388 | [5 empty] | 20.524 | 25.151 | 17 | 2.3431 | 2.1521 | 1.9207 | 1.7647 | 0.38735 | 16.5314
2009-05-10 | 20:42 | 0 | 20.475 | 0 | 2 | 0 | 53.972 | 52.389 | 28.64 | 28.255 | 32.919 | 25.1 | 14.555 | 2 | 0 | 55.463 | 55.83 | 45.558 | 23.847 | 0 | 0 | 53.858 | 33.388 | [5 empty] | 0 | 25.717 | 18 | 2.358 | 2.1662 | 1.9213 | 1.7647 | 0.40147 | 17.026
2009-05-10 | 20:43 | 0 | 20.475 | 0 | 2 | 0 | 54.362 | 53.216 | 28.761 | 28.376 | 33.601 | 25.1 | 14.482 | 1 | 0 | 55.508 | 55.806 | 45.558 | 23.751 | 0 | 0 | 53.811 | 33.388 | [5 empty] | 0 | 25.986 | 19 | 2.3792 | 2.1864 | 1.9221 | 1.7647 | 0.42168 | 17.7231
2009-05-10 | 20:44 | 0 | 20.475 | 0 | 2 | 0 | 54.063 | 53.787 | 28.881 | 28.545 | 29.749 | 25.1 | 14.555 | 2 | 0 | 55.531 | 55.83 | 45.558 | 23.822 | 0 | 0 | 53.811 | 33.388 | [5 empty] | 0 | 25.518 | 20 | 2.358 | 2.1662 | 1.9213 | 1.7647 | 0.40147 | 17.026
2009-05-10 | 20:45 | 0 | 20.451 | 0 | 2 | 0 | 39.098 | 54.201 | 29.05 | 28.616 | 25.485 | 25.149 | 14.53 | 1 | 0 | 55.554 | 55.806 | 45.604 | 23.8 | 0 | 0 | 53.79 | 33.366 | [5 empty] | 0 | 10.482 | 21 | 2.3653 | 2.1731 | 1.9216 | 1.7647 | 0.40839 | 17.2662
2009-05-10 | 20:46 | 0 | 20.532 | 0 | 3 | 0 | 33.022 | 46.505 | 29.371 | 28.792 | 23.204 | 25.132 | 14.613 | 0 | 0 | 55.655 | 55.86 | 45.635 | 23.857 | 0 | 0 | 53.773 | 33.397 | [5 empty] | 0 | 4.23 | 22 | 2.3411 | 2.1501 | 1.9206 | 1.7647 | 0.38542 | 16.4631
2009-05-10 | 20:47 | 0 | 20.532 | 1 | 2 | 0 | 31.129 | 36.335 | 29.685 | 28.986 | 22.385 | 25.181 | 14.563 | 0 | 0 | 55.655 | 55.839 | 45.635 | 23.857 | 0 | 0 | 53.752 | 33.373 | [5 empty] | 0 | 2.143 | 23 | 2.3557 | 2.164 | 1.9212 | 1.7647 | 0.39926 | 16.9488
2009-05-10 | 20:48 | 0 | 20.564 | 0 | 2 | 0 | 30.511 | 32.84 | 29.911 | 29.332 | 22.081 | 25.284 | 14.621 | 0 | 0 | 55.732 | 55.914 | 45.665 | 23.911 | 0 | 0 | 53.851 | 33.452 | [5 empty] | 0 | 1.179 | 24 | 2.3388 | 2.1479 | 1.9205 | 1.7647 | 0.3832 | 16.3848
2009-05-10 | 20:49 | 0 | 20.532 | 0 | 2 | 0 | 30.239 | 31.517 | 30.07 | 29.516 | 21.951 | 25.23 | 14.54 | 1 | 0 | 55.725 | 55.86 | 45.635 | 23.808 | 0 | 0 | 53.844 | 33.397 | [5 empty] | 0 | 0.723 | 25 | 2.3624 | 2.1703 | 1.9214 | 1.7647 | 0.40562 | 17.1703
2009-05-10 | 20:50 | 0 | 20.532 | 0 | 2 | 0 | 30.215 | 30.938 | 30.166 | 29.781 | 20.652 | 25.252 | 14.54 | 0 | 0 | 55.678 | 55.839 | 45.588 | 23.663 | 0 | 0 | 53.773 | 33.397 | [5 empty] | 0 | 0.434 | 26 | 2.3624 | 2.1703 | 1.9214 | 1.7647 | 0.40562 | 17.1703
2009-05-10 | 20:51 | 0 | 20.507 | 0 | 2 | 0 | 30.239 | 30.72 | 30.144 | 29.901 | 20.507 | 25.252 | 14.588 | 0 | 0 | 55.701 | 55.839 | 45.588 | 23.734 | 0 | 0 | 53.867 | 33.397 | [5 empty] | 0 | 0.338 | 27 | 2.3484 | 2.157 | 1.9209 | 1.7647 | 0.39234 | 16.7067
2009-05-10 | 20:52 | 0 | 20.507 | 0 | 3 | 0 | 30.288 | 30.673 | 30.07 | 29.925 | 20.269 | 25.205 | 14.515 | 0 | 0 | 55.678 | 55.839 | 45.565 | 23.734 | 0 | 0 | 53.82 | 33.35 | [5 empty] | 0 | 0.363 | 28 | 2.3696 | 2.1772 | 1.9217 | 1.7647 | 0.41254 | 17.4095
2009-05-10 | 20:53 | 0 | 20.507 | 0 | 2 | 0 | 30.239 | 30.6 | 30.094 | 29.901 | 19.651 | 25.205 | 14.465 | 0 | 0 | 55.631 | 55.816 | 45.544 | 23.712 | 0 | 0 | 53.82 | 33.326 | [5 empty] | 0 | 0.338 | 29 | 2.3842 | 2.1911 | 1.9223 | 1.7647 | 0.42638 | 17.8837
2009-05-10 | 20:54 | 1 | 20.507 | 0 | 2 | 0 | 31.058 | 30.6 | 30.023 | 29.879 | 31.083 | 25.181 | 14.392 | 0 | 0 | 55.608 | 55.792 | 45.52 | 23.712 | 0 | 0 | 53.844 | 33.326 | [5 empty] | 20.507 | 1.179 | 30 | 2.4054 | 2.2113 | 1.9232 | 1.7647 | 0.44659 | 18.5657
2009-05-10 | 20:55 | 0 | 20.532 | 0 | 2 | 0 | 48.662 | 30.553 | 29.879 | 29.83 | 26.819 | 25.156 | 14.54 | 1 | 0 | 55.587 | 55.792 | 45.52 | 23.759 | 0 | 0 | 53.844 | 33.35 | [5 empty] | 0 | 18.832 | 31 | 2.3624 | 2.1703 | 1.9214 | 1.7647 | 0.40562 | 17.1703
2009-05-10 | 20:56 | 0 | 20.539 | 0 | 2 | 0 | 36.835 | 42.827 | 29.646 | 29.741 | 22.393 | 25.117 | 14.573 | 0 | 0 | 55.571 | 55.799 | 45.574 | 23.766 | 0 | 0 | 53.874 | 33.381 | [5 empty] | 0 | 7.094 | 32 | 2.3527 | 2.1612 | 1.921 | 1.7647 | 0.39649 | 16.8522
2009-05-10 | 20:57 | 0 | 20.507 | 0 | 3 | 1 | 32.215 | 41.693 | 29.516 | 29.491 | 20.941 | 25.107 | 14.465 | 0 | 0 | 55.517 | 55.746 | 45.52 | 23.638 | 0 | 0 | 53.797 | 33.35 | [5 empty] | 0 | 2.724 | 33 | 2.3842 | 2.1911 | 1.9223 | 1.7647 | 0.42638 | 17.8837
2009-05-10 | 20:58 | 0 | 20.532 | 0 | 2 | 0 | 30.769 | 34.361 | 29.516 | 29.325 | 20.578 | 25.061 | 14.563 | 1 | 0 | 55.517 | 55.725 | 45.497 | 23.712 | 0 | 0 | 53.773 | 33.326 | [5 empty] | 0 | 1.444 | 0 | 2.3557 | 2.164 | 1.9212 | 1.7647 | 0.39926 | 16.9488
2009-05-10 | 20:59 | 0 | 20.507 | 0 | 1 | 0 | 30.144 | 31.877 | 29.491 | 29.226 | 20.365 | 25.085 | 14.563 | 0 | 0 | 55.449 | 55.725 | 45.52 | 23.712 | 0 | 0 | 53.752 | 33.326 | [5 empty] | 0 | 0.918 | 1 | 2.3557 | 2.164 | 1.1242 | 0.96774 | 1.1962 | 50.7808
2009-05-10 | 21:00 | 0 | 20.507 | 0 | 2 | 0 | 29.805 | 30.913 | 29.516 | 29.251 | 19.875 | 25.036 | 14.588 | 0 | 0 | 55.426 | 55.701 | 45.497 | 23.638 | 0 | 0 | 53.773 | 33.326 | [5 empty] | 0 | 0.554 | 2 | 2.3484 | 2.157 | 1.1239 | 0.96774 | 1.1893 | 50.6435
2009-05-10 | 21:01 | 0 | 20.507 | 0 | 2 | 0 | 29.636 | 30.433 | 29.42 | 29.3 | 19.503 | 25.011 | 14.49 | 0 | 0 | 55.426 | 55.701 | 45.474 | 23.687 | 0 | 0 | 53.773 | 33.326 | [5 empty] | 0 | 0.336 | 3 | 2.3769 | 2.1842 | 1.1251 | 0.96774 | 1.2164 | 51.1767
2009-05-10 | 21:02 | 0 | 20.532 | 0 | 2 | 0 | 29.589 | 30.144 | 29.325 | 29.276 | 19.43 | 25.011 | 14.588 | 0 | 0 | 55.426 | 55.701 | 45.497 | 23.734 | 0 | 0 | 53.706 | 33.28 | [5 empty] | 0 | 0.313 | 4 | 2.3484 | 2.157 | 1.1239 | 0.96774 | 1.1893 | 50.6435
2009-05-10 | 21:03 | 0 | 20.532 | 0 | 2 | 0 | 29.516 | 29.925 | 29.3 | 29.202 | 19.528 | 24.987 | 14.563 | 0 | 0 | 55.403 | 55.701 | 45.474 | 23.759 | 0 | 0 | 53.729 | 33.302 | [5 empty] | 0 | 0.314 | 5 | 2.3557 | 2.164 | 1.1242 | 0.96774 | 1.1962 | 50.7808
2009-05-10 | 21:04 | 0 | 20.507 | 0 | 2 | 0 | 29.371 | 29.854 | 29.131 | 29.131 | 19.035 | 24.987 | 14.613 | 0 | 0 | 55.356 | 55.655 | 45.474 | 23.712 | 0 | 0 | 53.706 | 33.28 | [5 empty] | 0 | 0.24 | 6 | 2.3411 | 2.1501 | 1.1236 | 0.96774 | 1.1824 | 50.5054
2009-05-10 | 21:05 | 0 | 20.532 | 0 | 2 | 0 | 29.347 | 29.756 | 29.082 | 29.06 | 28.192 | 24.962 | 14.686 | 0 | 0 | 55.335 | 55.678 | 45.476 | 23.712 | 0 | 0 | 53.708 | 33.304 | [5 empty] | 0 | 0.287 | 7 | 2.3198 | 2.1299 | 1.1227 | 0.96774 | 1.1622 | 50.0972
2009-05-10 | 21:06 | 0 | 20.591 | 0 | 2 | 0 | 49.04 | 29.697 | 29.165 | 29.045 | 26.613 | 24.975 | 14.648 | 1 | 0 | 55.391 | 55.713 | 45.509 | 23.817 | 0 | 0 | 53.741 | 33.385 | [5 empty] | 0 | 19.995 | 8 | 2.3309 | 2.1404 | 1.1232 | 0.96774 | 1.1727 | 50.3106
2009-05-10 | 21:07 | 0 | 20.534 | 0 | 2 | 0 | 38.571 | 36.526 | 29.182 | 28.942 | 22.631 | 24.869 | 14.616 | 0 | 0 | 55.316 | 55.659 | 45.432 | 23.714 | 0 | 0 | 53.664 | 33.306 | [5 empty] | 0 | 9.629 | 9 | 2.3402 | 2.1493 | 1.1236 | 0.96774 | 1.1815 | 50.4888
2009-05-10 | 21:08 | 0 | 20.559 | 0 | 2 | 0 | 32.193 | 44.538 | 29.182 | 28.989 | 21.184 | 24.869 | 14.641 | 1 | 0 | 55.293 | 55.636 | 45.432 | 23.761 | 0 | 0 | 53.687 | 33.306 | [5 empty] | 0 | 3.204 | 10 | 2.3329 | 2.1424 | 1.1233 | 0.96774 | 1.1746 | 50.3497
2009-05-10 | 21:09 | 0 | 20.534 | 0 | 2 | 0 | 30.291 | 35.586 | 29.207 | 29.013 | 20.296 | 24.869 | 14.59 | 0 | 0 | 55.27 | 55.636 | 45.455 | 23.739 | 0 | 0 | 53.71 | 33.259 | [5 empty] | 0 | 1.278 | 11 | 2.3478 | 2.1565 | 1.1239 | 0.96774 | 1.1887 | 50.6325
2009-05-10 | 21:10 | 0 | 20.534 | 0 | 2 | 0 | 29.712 | 31.759 | 29.182 | 28.989 | 20.197 | 24.823 | 14.543 | 0 | 0 | 55.293 | 55.636 | 45.455 | 23.739 | 0 | 0 | 53.687 | 33.283 | [5 empty] | 0 | 0.723 | 12 | 2.3615 | 2.1695 | 1.1244 | 0.96774 | 1.2018 | 50.89
2009-05-10 | 21:11 | 0 | 20.591 | 0 | 2 | 0 | 29.528 | 30.58 | 29.133 | 29.038 | 19.777 | 24.847 | 14.666 | 0 | 0 | 55.293 | 55.636 | 45.523 | 23.835 | 0 | 0 | 53.734 | 33.33 | [5 empty] | 0 | 0.49 | 13 | 2.3257 | 2.1355 | 1.123 | 0.96774 | 1.1677 | 50.2098
2009-05-10 | 21:12 | 0 | 20.534 | 0 | 2 | 0 | 29.302 | 30.026 | 29.038 | 28.967 | 19.654 | 24.798 | 14.666 | 0 | 0 | 55.27 | 55.613 | 45.432 | 23.761 | 0 | 0 | 53.664 | 33.283 | [5 empty] | 0 | 0.335 | 14 | 2.3257 | 2.1355 | 1.123 | 0.96774 | 1.1677 | 50.2098
2009-05-10 | 21:13 | 0 | 20.566 | 0 | 2 | 0 | 29.239 | 29.817 | 28.876 | 28.949 | 19.515 | 24.855 | 14.699 | 0 | 0 | 55.277 | 55.62 | 45.462 | 23.817 | 0 | 0 | 53.671 | 33.314 | [5 empty] | 0 | 0.29 | 15 | 2.3161 | 2.1263 | 1.1226 | 0.96774 | 1.1586 | 50.0237
2009-05-10 | 21:14 | 0 | 20.566 | 0 | 1 | 0 | 29.143 | 29.624 | 28.734 | 28.78 | 19.39 | 24.781 | 14.699 | 0 | 0 | 55.253 | 55.62 | 45.485 | 23.793 | 0 | 0 | 53.671 | 33.314 | [5 empty] | 0 | 0.363 | 16 | 2.3161 | 2.1263 | 1.1226 | 0.96774 | 1.1586 | 50.0237
2009-05-10 | 21:15 | 0 | 20.485 | 0 | 2 | 0 | 28.967 | 29.447 | 28.579 | 28.628 | 19.234 | 24.749 | 14.641 | 0 | 0 | 55.2 | 55.568 | 45.408 | 23.739 | 0 | 0 | 53.664 | 33.306 | [5 empty] | 0 | 0.339 | 17 | 2.3329 | 2.1424 | 1.1233 | 0.96774 | 1.1746 | 50.3497
2009-05-10 | 21:16 | 0 | 20.541 | 0 | 2 | 0 | 28.829 | 29.334 | 28.515 | 28.515 | 25.963 | 24.734 | 14.648 | 0 | 0 | 55.23 | 55.62 | 45.462 | 23.771 | 0 | 0 | 53.741 | 33.338 | [5 empty] | 0 | 0.314 | 18 | 2.3309 | 2.1404 | 1.1232 | 0.96774 | 1.1727 | 50.3106
2009-05-10 | 21:17 | 0 | 20.51 | 0 | 2 | 0 | 46.463 | 29.133 | 28.412 | 28.388 | 28.123 | 24.703 | 14.641 | 1 | 0 | 55.179 | 55.545 | 45.432 | 23.714 | 0 | 0 | 53.734 | 33.306 | [5 empty] | 0 | 18.075 | 19 | 2.3329 | 2.1424 | 1.1233 | 0.96774 | 1.1746 | 50.3497
2009-05-10 | 21:18 | 0 | 20.541 | 0 | 2 | 0 | 40.341 | 32.68 | 28.42 | 28.324 | 22.638 | 24.71 | 14.673 | 1 | 0 | 55.186 | 55.575 | 45.394 | 23.771 | 0 | 0 | 53.787 | 33.361 | [5 empty] | 0 | 12.017 | 20 | 2.3236 | 2.1335 | 1.1229 | 0.96774 | 1.1658 | 50.1704
2009-05-10 | 21:19 | 0 | 20.541 | 0 | 2 | 0 | 32.274 | 45.142 | 28.363 | 28.292 | 21.304 | 24.653 | 14.666 | 0 | 0 | 55.155 | 55.522 | 45.341 | 23.714 | 0 | 0 | 53.734 | 33.306 | [5 empty] | 0 | 3.982 | 21 | 2.3257 | 2.1355 | 1.123 | 0.96774 | 1.1677 | 50.2098
2009-05-10 | 21:20 | 0 | 20.541 | 0 | 2 | 0 | 29.864 | 36.581 | 28.444 | 28.275 | 20.424 | 24.685 | 14.699 | 0 | 0 | 55.162 | 55.552 | 45.439 | 23.746 | 0 | 0 | 53.764 | 33.338 | [5 empty] | 0 | 1.589 | 22 | 2.3161 | 2.1263 | 1.1226 | 0.96774 | 1.1586 | 50.0237
2009-05-10 | 21:21 | 0 | 20.566 | 0 | 2 | 0 | 29.07 | 31.671 | 28.466 | 28.3 | 20.131 | 24.71 | 14.699 | 0 | 0 | 55.162 | 55.552 | 45.439 | 23.746 | 0 | 0 | 53.694 | 33.361 | [5 empty] | 0 | 0.77 | 23 | 2.3161 | 2.1263 | 1.1226 | 0.96774 | 1.1586 | 50.0237
2009-05-10 | 21:22 | 0 | 20.534 | 0 | 2 | 0 | 28.748 | 30.001 | 28.484 | 28.219 | 19.827 | 24.629 | 14.666 | 0 | 0 | 55.132 | 55.522 | 45.364 | 23.785 | 0 | 0 | 53.64 | 33.306 | [5 empty] | 0 | 0.529 | 24 | 2.3257 | 2.1355 | 1.123 | 0.96774 | 1.1677 | 50.2098
2009-05-10 | 21:23 | 0 | 20.51 | 0 | 2 | 0 | 28.579 | 29.398 | 28.459 | 28.314 | 19.432 | 24.629 | 14.641 | 0 | 0 | 55.155 | 55.545 | 45.387 | 23.835 | 0 | 0 | 53.64 | 33.306 | [5 empty] | 0 | 0.265 | 25 | 2.3329 | 2.1424 | 1.1233 | 0.96774 | 1.1746 | 50.3497
2009-05-10 | 21:24 | 0 | 20.485 | 0 | 2 | 0 | 28.459 | 29.087 | 28.268 | 28.292 | 19.357 | 24.653 | 14.59 | 1 | 0 | 55.109 | 55.522 | 45.364 | 23.714 | 0 | 0 | 53.596 | 33.283 | [5 empty] | 0 | 0.167 | 26 | 2.3478 | 2.1565 | 1.1239 | 0.96774 | 1.1887 | 50.6325
2009-05-10 | 21:25 | 0 | 20.485 | 0 | 2 | 0 | 28.412 | 28.822 | 28.194 | 28.194 | 19.209 | 24.604 | 14.616 | 0 | 0 | 55.109 | 55.522 | 45.317 | 23.702 | 0 | 0 | 53.561 | 33.247 | [5 empty] | 0 | 0.218 | 27 | 2.3402 | 2.1493 | 1.1236 | 0.96774 | 1.1815 | 50.4888
2009-05-10 | 21:26 | 0 | 20.522 | 0 | 2 | 0 | 28.327 | 28.761 | 28.157 | 28.135 | 19.05 | 24.592 | 14.653 | 0 | 0 | 55.097 | 55.487 | 45.352 | 23.702 | 0 | 0 | 53.584 | 33.271 | [5 empty] | 0 | 0.192 | 28 | 2.3294 | 2.139 | 1.1231 | 0.96774 | 1.1713 | 50.2827
2009-05-10 | 21:27 | 0 | 20.522 | 0 | 2 | 0 | 28.255 | 28.665 | 28.086 | 28.037 | 22.626 | 24.624 | 14.686 | 0 | 0 | 55.104 | 55.517 | 45.359 | 23.783 | 0 | 0 | 53.615 | 33.278 | [5 empty] | 0 | 0.218 | 29 | 2.3198 | 2.1299 | 1.1227 | 0.96774 | 1.1622 | 50.0972
2009-05-10 | 21:28 | 1 | 20.522 | 0 | 2 | 0 | 42.389 | 28.545 | 27.991 | 27.991 | 28.979 | 24.497 | 14.603 | 0 | 0 | 55.053 | 55.442 | 45.306 | 23.629 | 0 | 0 | 53.584 | 33.223 | [5 empty] | 20.522 | 14.398 | 30 | 2.344 | 2.1529 | 1.1237 | 0.96774 | 1.1851 | 50.5608
2009-05-10 | 21:29 | 0 | 20.497 | 0 | 2 | 0 | 40.743 | 31.193 | 27.991 | 27.893 | 22.425 | 24.497 | 14.628 | 1 | 0 | 55.053 | 55.442 | 45.261 | 23.678 | 0 | 0 | 53.608 | 33.201 | [5 empty] | 0 | 12.85 | 31 | 2.3367 | 2.146 | 1.1234 | 0.96774 | 1.1782 | 50.4221
2009-05-10 | 21:30 | 0 | 20.497 | 0 | 2 | 0 | 31.99 | 44.2 | 27.942 | 27.893 | 20.98 | 24.521 | 14.628 | 0 | 0 | 55.029 | 55.419 | 45.282 | 23.702 | 0 | 0 | 53.608 | 33.177 | [5 empty] | 0 | 4.097 | 32 | 2.3367 | 2.146 | 1.1234 | 0.96774 | 1.1782 | 50.4221
2009-05-10 | 21:31 | 0 | 20.529 | 0 | 2 | 0 | 29.371 | 35.512 | 27.973 | 27.829 | 20.316 | 24.553 | 14.661 | 0 | 0 | 55.06 | 55.449 | 45.336 | 23.783 | 0 | 0 | 53.638 | 33.208 | [5 empty] | 0 | 1.542 | 33 | 2.3271 | 2.1368 | 1.123 | 0.96774 | 1.1691 | 50.2378
2009-05-10 | 21:32 | 0 | 20.497 | 0 | 2 | 0 | 28.616 | 30.808 | 28.037 | 27.846 | 19.865 | 24.497 | 14.628 | 0 | 0 | 55.006 | 55.419 | 45.282 | 23.751 | 0 | 0 | 53.608 | 33.177 | [5 empty] | 0 | 0.77 | 34 | 2.3367 | 2.146 | 1.1234 | 0.96774 | 1.1782 | 50.4221
2009-05-10 | 21:33 | 0 | 20.497 | 0 | 2 | 0 | 28.255 | 29.388 | 28.111 | 27.821 | 19.641 | 24.448 | 14.628 | 1 | 0 | 55.006 | 55.419 | 45.282 | 23.653 | 0 | 0 | 53.608 | 33.153 | [5 empty] | 0 | 0.434 | 35 | 2.3367 | 2.146 | 1.1234 | 0.96774 | 1.1782 | 50.4221
2009-05-10 | 21:34 | 0 | 20.473 | 0 | 2 | 0 | 28.086 | 28.834 | 28.037 | 27.942 | 19.445 | 24.497 | 14.603 | 0 | 0 | 54.983 | 55.396 | 45.282 | 23.702 | 0 | 0 | 53.629 | 33.177 | [5 empty] | 0 | 0.144 | 36 | 2.344 | 2.1529 | 1.1237 | 0.96774 | 1.1851 | 50.5608
2009-05-10 | 21:35 | 0 | 20.529 | 0 | 3 | 0 | 28.069 | 28.599 | 27.998 | 27.917 | 19.199 | 24.472 | 14.678 | 0 | 0 | 54.983 | 55.396 | 45.261 | 23.629 | 0 | 0 | 53.608 | 33.177 | [5 empty] | 0 | 0.152 | 37 | 2.3222 | 2.1321 | 1.1228 | 0.96774 | 1.1644 | 50.1423
2009-05-10 | 21:36 | 0 | 20.522 | 0 | 2 | 0 | 28.015 | 28.425 | 27.917 | 27.893 | 18.975 | 24.472 | 14.678 | 0 | 0 | 55.006 | 55.396 | 45.282 | 23.606 | 0 | 0 | 53.584 | 33.201 | [5 empty] | 0 | 0.122 | 38 | 2.3222 | 2.1321 | 1.1228 | 0.96774 | 1.1644 | 50.1423
2009-05-10 | 21:37 | 0 | 20.522 | 0 | 2 | 0 | 27.966 | 28.327 | 27.821 | 27.797 | 18.754 | 24.401 | 14.653 | 0 | 0 | 54.983 | 55.372 | 45.261 | 23.653 | 0 | 0 | 53.584 | 33.153 | [5 empty] | 0 | 0.169 | 39 | 2.3294 | 2.139 | 1.1231 | 0.96774 | 1.1713 | 50.2827
2009-05-10 | 21:38 | 0 | 20.505 | 0 | 2 | 0 | 27.902 | 28.312 | 27.758 | 27.733 | 18.761 | 24.433 | 14.686 | 0 | 0 | 55.013 | 55.403 | 45.222 | 23.66 | 0 | 0 | 53.615 | 33.161 | [5 empty] | 0 | 0.169 | 40 | 2.3198 | 2.1299 | 1.1227 | 0.96774 | 1.1622 | 50.0972
2009-05-10 | 21:39 | 0 | 20.497 | 0 | 2 | 0 | 38.746 | 28.086 | 27.677 | 27.581 | 28.327 | 24.352 | 14.653 | 0 | 0 | 54.936 | 55.349 | 45.215 | 23.582 | 0 | 0 | 53.584 | 33.153 | [5 empty] | 0 | 11.165 | 41 | 2.3294 | 2.139 | 1.1231 | 0.96774 | 1.1713 | 50.2827
2009-05-10 | 21:40 | 0 | 20.497 | 0 | 3 | 0 | 50.42 | 30.737 | 27.606 | 27.606 | 29.001 | 24.352 | 14.653 | 1 | 0 | 54.936 | 55.328 | 45.191 | 23.582 | 0 | 0 | 53.608 | 33.177 | [5 empty] | 0 | 22.814 | 42 | 2.3294 | 2.139 | 1.1231 | 0.96774 | 1.1713 | 50.2827
2009-05-10 | 21:41 | 1 | 20.497 | 0 | 2 | 0 | 52.163 | 46.568 | 27.581 | 27.581 | 29.604 | 24.425 | 14.628 | 2 | 0 | 54.936 | 55.349 | 45.238 | 23.606 | 0 | 0 | 53.608 | 33.177 | [5 empty] | 20.497 | 24.582 | 43 | 2.3367 | 2.146 | 1.1234 | 0.96774 | 1.1782 | 50.4221
2009-05-10 | 21:42 | 0 | 20.522 | 0 | 2 | 0 | 52.805 | 50.786 | 27.701 | 27.508 | 30.183 | 24.376 | 14.628 | 2 | 0 | 54.936 | 55.328 | 45.238 | 23.678 | 0 | 0 | 53.538 | 33.177 | [5 empty] | 0 | 25.297 | 44 | 2.3367 | 2.146 | 1.1234 | 0.96774 | 1.1782 | 50.4221
2009-05-10 | 21:43 | 0 | 20.522 | 0 | 2 | 0 | 53.148 | 51.841 | 27.871 | 27.532 | 30.833 | 24.352 | 14.628 | 2 | 0 | 54.931 | 55.277 | 45.21 | 23.673 | 0 | 0 | 53.465 | 33.125 | [5 empty] | 0 | 25.616 | 45 | 2.3367 | 2.146 | 1.1234 | 0.96774 | 1.1782 | 50.4221
2009-05-10 | 21:44 | 0 | 20.497 | 0 | 2 | 0 | 53.538 | 52.415 | 28.015 | 27.628 | 31.291 | 24.401 | 14.653 | 2 | 0 | 54.936 | 55.305 | 45.238 | 23.751 | 0 | 0 | 53.493 | 33.177 | [5 empty] | 0 | 25.91 | 46 | 2.3294 | 2.139 | 1.1231 | 0.96774 | 1.1713 | 50.2827
2009-05-10 | 21:45 | 1 | 20.522 | 1 | 3 | 0 | 54.18 | 52.849 | 28.206 | 27.748 | 31.965 | 24.376 | 14.628 | 2 | 0 | 54.959 | 55.305 | 45.261 | 23.798 | 0 | 0 | 53.514 | 33.223 | [5 empty] | 20.522 | 26.432 | 47 | 2.3367 | 2.146 | 1.1234 | 0.96774 | 1.1782 | 50.4221
2009-05-10 | 21:46 | 0 | 20.519 | 0 | 2 | 0 | 54.611 | 53.419 | 28.349 | 27.915 | 32.752 | 24.421 | 14.626 | 2 | 0 | 55.048 | 55.323 | 45.301 | 23.771 | 0 | 0 | 53.442 | 33.196 | [5 empty] | 0 | 26.696 | 48 | 2.3373 | 2.1465 | 1.1235 | 0.96774 | 1.1788 | 50.4333
2009-05-10 | 21:47 | 0 | 20.519 | 0 | 2 | 0 | 48.032 | 53.97 | 28.42 | 28.084 | 27.047 | 24.519 | 14.651 | 1 | 0 | 55.025 | 55.344 | 45.324 | 23.746 | 0 | 0 | 53.419 | 33.196 | [5 empty] | 0 | 19.948 | 49 | 2.33 | 2.1396 | 1.1232 | 0.96774 | 1.1719 | 50.2939
2009-05-10 | 21:48 | 0 | 20.463 | 0 | 2 | 0 | 35.376 | 53.549 | 28.557 | 28.099 | 24.653 | 24.462 | 14.643 | 1 | 0 | 55.109 | 55.293 | 45.271 | 23.668 | 0 | 0 | 53.412 | 33.165 | [5 empty] | 0 | 7.277 | 50 | 2.3324 | 2.1418 | 1.1233 | 0.96774 | 1.1741 | 50.3386
2009-05-10 | 21:49 | 0 | 20.519 | 0 | 2 | 0 | 31.48 | 41.375 | 28.66 | 28.275 | 23.722 | 24.59 | 14.676 | 0 | 0 | 55.186 | 55.344 | 45.324 | 23.746 | 0 | 0 | 53.489 | 33.22 | [5 empty] | 0 | 3.205 | 51 | 2.3227 | 2.1327 | 1.1229 | 0.96774 | 1.1649 | 50.1536
2009-05-10 | 21:50 | 0 | 20.47 | 0 | 2 | 0 | 30.178 | 34.136 | 28.613 | 28.349 | 22.832 | 24.614 | 14.676 | 0 | 0 | 55.209 | 55.344 | 45.348 | 23.795 | 0 | 0 | 53.512 | 33.244 | [5 empty] | 0 | 1.829 | 52 | 2.3227 | 2.1327 | 1.1229 | 0.96774 | 1.1649 | 50.1536
2009-05-10 | 21:51 | 0 | 20.495 | 0 | 2 | 0 | 29.648 | 31.671 | 28.54 | 28.395 | 21.603 | 24.685 | 14.676 | 0 | 0 | 55.3 | 55.368 | 45.324 | 23.795 | 0 | 0 | 53.533 | 33.268 | [5 empty] | 0 | 1.253 | 53 | 2.3227 | 2.1327 | 1.1229 | 0.96774 | 1.1649 | 50.1536
2009-05-10 | 21:52 | 0 | 20.488 | 0 | 2 | 0 | 29.305 | 30.58 | 28.437 | 28.268 | 20.608 | 24.607 | 14.691 | 0 | 0 | 55.27 | 55.314 | 45.25 | 23.739 | 0 | 0 | 53.482 | 33.189 | [5 empty] | 0 | 1.037 | 54 | 2.3184 | 2.1285 | 1.1227 | 0.96774 | 1.1608 | 50.069
2009-05-10 | 21:53 | 0 | 20.519 | 0 | 2 | 0 | 29.119 | 30.082 | 28.395 | 28.251 | 20.735 | 24.685 | 14.676 | 0 | 0 | 55.253 | 55.344 | 45.28 | 23.7 | 0 | 0 | 53.465 | 33.22 | [5 empty] | 0 | 0.868 | 55 | 2.3227 | 2.1327 | 1.1229 | 0.96774 | 1.1649 | 50.1536
2009-05-10 | 21:54 | 0 | 20.519 | 0 | 3 | 0 | 28.903 | 29.722 | 28.373 | 28.179 | 20.833 | 24.71 | 14.749 | 0 | 0 | 55.253 | 55.323 | 45.257 | 23.7 | 0 | 0 | 53.442 | 33.22 | [5 empty] | 0 | 0.724 | 56 | 2.3015 | 2.1125 | 1.122 | 0.96774 | 1.1447 | 49.7388
2009-05-10 | 21:55 | 0 | 20.488 | 0 | 2 | 0 | 28.628 | 29.352 | 28.412 | 28.123 | 20.703 | 24.653 | 14.593 | 1 | 0 | 55.179 | 55.27 | 45.18 | 23.739 | 0 | 0 | 53.412 | 33.189 | [5 empty] | 0 | 0.505 | 57 | 2.3469 | 2.1557 | 1.1238 | 0.96774 | 1.1879 | 50.616
2009-05-10 | 21:56 | 0 | 20.495 | 0 | 2 | 0 | 28.564 | 29.119 | 28.805 | 28.204 | 20.76 | 24.734 | 14.651 | 0 | 0 | 55.186 | 55.3 | 45.21 | 23.722 | 0 | 0 | 53.465 | 33.196 | [5 empty] | 0 | 0.36 | 58 | 2.33 | 2.1396 | 1.1232 | 0.96774 | 1.1719 | 50.2939
2009-05-10 | 21:57 | 0 | 20.463 | 0 | 3 | 0 | 39.346 | 28.895 | 28.895 | 28.486 | 30.22 | 24.653 | 14.643 | 0 | 0 | 55.155 | 55.27 | 45.18 | 23.643 | 0 | 0 | 53.458 | 33.12 | [5 empty] | 0 | 10.86 | 59 | 2.3324 | 2.1418 | 1.1233 | 0.96774 | 1.1741 | 50.3386
2009-05-10 | 21:58 | 1 | 20.495 | 0 | 2 | 0 | 50.163 | 32.37 | 28.854 | 28.734 | 31.095 | 24.759 | 14.651 | 1 | 0 | 55.116 | 55.3 | 45.187 | 23.722 | 0 | 0 | 53.489 | 33.151 | [5 empty] | 20.495 | 21.429 | 60 | 2.33 | 2.1396 | 1.1232 | 0.96774 | 1.1719 | 50.2939
2009-05-10 | 21:59 | 0 | 20.463 | 0 | 3 | 1 | 52.196 | 47.129 | 28.726 | 28.653 | 31.374 | 24.653 | 14.618 | 2 | 0 | 55.085 | 55.223 | 45.142 | 23.7 | 0 | 0 | 53.465 | 33.151 | [5 empty] | 0 | 23.543 | 61 | 2.3396 | 2.1487 | 1.1235 | 0.96774 | 1.181 | 50.4777
2009-05-10 | 22:00 | 0 | 20.495 | 0 | 2 | 0 | 52.961 | 51.036 | 28.709 | 28.589 | 32.179 | 24.734 | 14.651 | 2 | 0 | 55.048 | 55.277 | 45.166 | 23.746 | 0 | 0 | 53.465 | 33.173 | [5 empty] | 0 | 24.372 | 0 | 2.33 | 2.1396 | 1.1232 | 0.96774 | 1.1719 | 50.2939
2009-05-10 | 22:01 | 0 | 20.519 | 0 | 2 | 0 | 53.489 | 52.067 | 28.829 | 28.518 | 32.656 | 24.783 | 14.676 | 2 | 0 | 55.048 | 55.23 | 45.166 | 23.7 | 0 | 0 | 53.442 | 33.196 | [5 empty] | 0 | 24.971 | 1 | 2.3227 | 2.1327 | 1.309 | 1.1538 | 0.97884 | 42.1413
2009-05-10 | 22:02 | 1 | 20.495 | 0 | 2 | 0 | 54.131 | 52.686 | 29.023 | 28.54 | 33.62 | 24.83 | 14.699 | 1 | 0 | 55.071 | 55.23 | 45.187 | 23.722 | 0 | 0 | 53.442 | 33.173 | [5 empty] | 20.495 | 25.591 | 2 | 2.3161 | 2.1263 | 1.3087 | 1.1538 | 0.97247 | 41.9883
2009-05-10 | 22:03 | 0 | 20.495 | 0 | 2 | 0 | 48.032 | 53.351 | 29.168 | 28.734 | 28.106 | 24.855 | 14.699 | 2 | 0 | 55.071 | 55.253 | 45.21 | 23.795 | 0 | 0 | 53.465 | 33.196 | [5 empty] | 0 | 19.298 | 3 | 2.3161 | 2.1263 | 1.3087 | 1.1538 | 0.97247 | 41.9883
2009-05-10 | 22:04 | 0 | 20.463 | 0 | 2 | 0 | 35.703 | 53.022 | 29.305 | 28.846 | 25.186 | 24.896 | 14.618 | 0 | 0 | 55.062 | 55.2 | 45.25 | 23.788 | 0 | 0 | 53.435 | 33.189 | [5 empty] | 0 | 6.857 | 4 | 2.3396 | 2.1487 | 1.3097 | 1.1538 | 0.99489 | 42.5233
2009-05-10 | 22:05 | 0 | 20.47 | 0 | 3 | 0 | 31.985 | 41.092 | 29.565 | 28.986 | 24.121 | 24.891 | 14.663 | 1 | 0 | 55.153 | 55.221 | 45.245 | 23.808 | 0 | 0 | 53.409 | 33.208 | [5 empty] | 0 | 2.999 | 5 | 2.3265 | 2.1363 | 1.3091 | 1.1538 | 0.98244 | 42.2274
2009-05-10 | 22:06 | 0 | 20.539 | 0 | 2 | 0 | 30.825 | 34.369 | 29.763 | 29.283 | 23.187 | 25.043 | 14.668 | 0 | 0 | 55.204 | 55.295 | 45.345 | 23.839 | 0 | 0 | 53.461 | 33.287 | [5 empty] | 0 | 1.542 | 6 | 2.3251 | 2.1349 | 1.3091 | 1.1538 | 0.98105 | 42.1943
2009-05-10 | 22:07 | 0 | 20.591 | 0 | 2 | 0 | 30.445 | 32.203 | 29.987 | 29.528 | 22.783 | 25.097 | 14.799 | 0 | 0 | 55.279 | 55.347 | 45.394 | 23.94 | 0 | 0 | 53.559 | 33.316 | [5 empty] | 0 | 0.917 | 7 | 2.2869 | 2.0986 | 1.3075 | 1.1538 | 0.94479 | 41.3126
2009-05-10 | 22:08 | 0 | 20.591 | 0 | 2 | 0 | 30.3 | 31.311 | 30.107 | 29.771 | 22.373 | 25.097 | 14.749 | 0 | 0 | 55.323 | 55.347 | 45.373 | 23.915 | 0 | 0 | 53.559 | 33.361 | [5 empty] | 0 | 0.529 | 8 | 2.3015 | 2.1125 | 1.3081 | 1.1538 | 0.95863 | 41.6526
2009-05-10 | 22:09 | 0 | 20.615 | 0 | 2 | 0 | 30.276 | 30.926 | 30.156 | 29.866 | 22.253 | 25.168 | 14.774 | 0 | 0 | 55.323 | 55.347 | 45.327 | 23.964 | 0 | 0 | 53.512 | 33.361 | [5 empty] | 0 | 0.41 | 9 | 2.2942 | 2.1056 | 1.3078 | 1.1538 | 0.95171 | 41.4831
2009-05-10 | 22:10 | 0 | 20.591 | 0 | 2 | 0 | 30.251 | 30.757 | 30.131 | 29.987 | 21.723 | 25.144 | 14.749 | 0 | 0 | 55.302 | 55.323 | 45.35 | 23.915 | 0 | 0 | 53.535 | 33.34 | [5 empty] | 0 | 0.264 | 10 | 2.3015 | 2.1125 | 1.3081 | 1.1538 | 0.95863 | 41.6526
2009-05-10 | 22:11 | 0 | 20.591 | 0 | 3 | 0 | 30.251 | 30.661 | 30.156 | 29.987 | 21.483 | 25.073 | 14.774 | 0 | 0 | 55.279 | 55.302 | 45.35 | 23.869 | 0 | 0 | 53.535 | 33.292 | [5 empty] | 0 | 0.264 | 11 | 2.2942 | 2.1056 | 1.3078 | 1.1538 | 0.95171 | 41.4831
2009-05-10 | 22:12 | 0 | 20.591 | 0 | 2 | 0 | 30.18 | 30.636 | 30.156 | 29.987 | 21.267 | 25.144 | 14.749 | 0 | 0 | 55.256 | 55.323 | 45.327 | 23.915 | 0 | 0 | 53.535 | 33.292 | [5 empty] | 0 | 0.193 | 12 | 2.3015 | 2.1125 | 1.3081 | 1.1538 | 0.95863 | 41.6526
2009-05-10 | 22:13 | 0 | 20.591 | 0 | 2 | 0 | 39.896 | 30.47 | 30.011 | 29.938 | 31.504 | 25.048 | 14.724 | 0 | 0 | 55.209 | 55.256 | 45.303 | 23.94 | 0 | 0 | 53.489 | 33.292 | [5 empty] | 0 | 9.958 | 13 | 2.3088 | 2.1194 | 1.3084 | 1.1538 | 0.96555 | 41.821
2009-05-10 | 22:14 | 0 | 20.561 | 0 | 3 | 0 | 50.94 | 32.909 | 29.886 | 29.908 | 31.933 | 25.043 | 14.744 | 2 | 0 | 55.158 | 55.251 | 45.252 | 23.815 | 0 | 0 | 53.461 | 33.263 | [5 empty] | 0 | 21.032 | 14 | 2.3029 | 2.1139 | 1.3082 | 1.1538 | 0.96001 | 41.6864
2009-05-10 | 22:15 | 1 | 20.561 | 0 | 2 | 0 | 53.094 | 47.728 | 29.717 | 29.741 | 32.534 | 24.994 | 14.744 | 1 | 0 | 55.137 | 55.228 | 45.229 | 23.766 | 0 | 0 | 53.489 | 33.292 | [5 empty] | 20.561 | 23.353 | 15 | 2.3029 | 2.1139 | 1.3082 | 1.1538 | 0.96001 | 41.6864
2009-05-10 | 22:16 | 0 | 20.586 | 0 | 2 | 0 | 54.058 | 51.605 | 29.692 | 29.597 | 33.287 | 25.019 | 14.744 | 2 | 0 | 55.067 | 55.228 | 45.229 | 23.839 | 0 | 0 | 53.44 | 33.263 | [5 empty] | 0 | 24.461 | 16 | 2.3029 | 2.1139 | 1.3082 | 1.1538 | 0.96001 | 41.6864
2009-05-10 | 22:17 | 0 | 20.591 | 0 | 2 | 0 | 54.59 | 53.031 | 29.771 | 29.528 | 33.692 | 25.073 | 14.774 | 2 | 0 | 55.118 | 55.256 | 45.28 | 23.989 | 0 | 0 | 53.468 | 33.316 | [5 empty] | 0 | 25.062 | 17 | 2.2942 | 2.1056 | 1.3078 | 1.1538 | 0.95171 | 41.4831
2009-05-10 | 22:18 | 0 | 20.61 | 0 | 2 | 0 | 45.023 | 53.645 | 29.837 | 29.548 | 27.284 | 25.068 | 14.769 | 1 | 0 | 55.09 | 55.228 | 45.299 | 23.839 | 0 | 0 | 53.461 | 33.287 | [5 empty] | 0 | 15.475 | 18 | 2.2957 | 2.1069 | 1.3079 | 1.1538 | 0.95309 | 41.5171
2009-05-10 | 22:19 | 0 | 20.61 | 0 | 2 | 0 | 35.285 | 52.338 | 30.031 | 29.597 | 25.693 | 25.068 | 14.744 | 0 | 0 | 55.09 | 55.158 | 45.299 | 23.911 | 0 | 0 | 53.44 | 33.311 | [5 empty] | 0 | 5.688 | 19 | 2.3029 | 2.1139 | 1.3082 | 1.1538 | 0.96001 | 41.6864
2009-05-10 | 22:20 | 0 | 20.568 | 0 | 2 | 0 | 32.348 | 40.836 | 30.18 | 29.817 | 24.519 | 25.168 | 14.749 | 1 | 0 | 55.165 | 55.256 | 45.373 | 23.94 | 0 | 0 | 53.444 | 33.34 | [5 empty] | 0 | 2.531 | 20 | 2.3015 | 2.1125 | 1.3081 | 1.1538 | 0.95863 | 41.6526
2009-05-10 | 22:21 | 0 | 20.561 | 0 | 2 | 0 | 31.306 | 34.696 | 30.197 | 29.812 | 23.79 | 25.164 | 14.744 | 0 | 0 | 55.158 | 55.251 | 45.322 | 23.935 | 0 | 0 | 53.416 | 33.287 | [5 empty] | 0 | 1.494 | 21 | 2.3029 | 2.1139 | 1.3082 | 1.1538 | 0.96001 | 41.6864
2009-05-10 | 22:22 | 0 | 20.561 | 0 | 2 | 0 | 30.896 | 32.675 | 30.173 | 29.957 | 23.187 | 25.164 | 14.769 | 0 | 0 | 55.158 | 55.228 | 45.322 | 23.935 | 0 | 0 | 53.393 | 33.287 | [5 empty] | 0 | 0.939 | 22 | 2.2957 | 2.1069 | 1.3079 | 1.1538 | 0.95309 | 41.5171
2009-05-10 | 22:23 | 0 | 20.615 | 0 | 2 | 0 | 30.734 | 31.889 | 30.156 | 30.06 | 22.905 | 25.242 | 14.774 | 0 | 0 | 55.209 | 55.256 | 45.373 | 23.915 | 0 | 0 | 53.444 | 33.34 | [5 empty] | 0 | 0.674 | 23 | 2.2942 | 2.1056 | 1.3078 | 1.1538 | 0.95171 | 41.4831
2009-05-10 | 22:24 | 0 | 20.539 | 0 | 2 | 0 | 30.536 | 31.379 | 30.126 | 29.957 | 22.442 | 25.139 | 14.769 | 0 | 0 | 55.181 | 55.228 | 45.275 | 23.911 | 0 | 0 | 53.37 | 33.311 | [5 empty] | 0 | 0.579 | 24 | 2.2957 | 2.1069 | 1.3079 | 1.1538 | 0.95309 | 41.5171
2009-05-10 | 22:25 | 0 | 20.561 | 0 | 2 | 0 | 30.391 | 31.115 | 30.102 | 30.031 | 22.177 | 25.213 | 14.744 | 0 | 0 | 55.181 | 55.181 | 45.322 | 23.935 | 0 | 0 | 53.379 | 33.273 | [5 empty] | 0 | 0.36 | 25 | 2.3029 | 2.1139 | 1.3082 | 1.1538 | 0.96001 | 41.6864
2009-05-10 | 22:26 | 0 | 20.571 | 0 | 2 | 0 | 30.325 | 30.879 | 30.085 | 29.94 | 22.04 | 25.171 | 14.802 | 0 | 0 | 55.162 | 55.209 | 45.257 | 23.942 | 0 | 0 | 53.374 | 33.316 | [5 empty] | 0 | 0.385 | 26 | 2.2861 | 2.0978 | 1.3075 | 1.1538 | 0.94396 | 41.2921
2009-05-10 | 22:27 | 0 | 20.593 | 0 | 3 | 0 | 30.229 | 30.71 | 30.085 | 29.915 | 27.145 | 25.171 | 14.751 | 0 | 0 | 55.162 | 55.186 | 45.257 | 23.918 | 0 | 0 | 53.351 | 33.292 | [5 empty] | 0 | 0.314 | 27 | 2.3009 | 2.1119 | 1.3081 | 1.1538 | 0.95808 | 41.6391
2009-05-10 | 22:28 | 0 | 20.537 | 0 | 2 | 0 | 45.798 | 30.555 | 30.075 | 29.906 | 31.929 | 25.087 | 14.766 | 0 | 0 | 55.083 | 55.13 | 45.201 | 23.933 | 0 | 0 | 53.318 | 33.213 | [5 empty] | 0 | 15.892 | 28 | 2.2965 | 2.1078 | 1.3079 | 1.1538 | 0.95393 | 41.5375
2009-05-10 | 22:29 | 0 | 20.559 | 0 | 2 | 0 | 41.131 | 35.187 | 29.955 | 29.881 | 24.823 | 25.063 | 14.666 | 1 | 0 | 54.947 | 55.153 | 45.201 | 23.884 | 0 | 0 | 53.342 | 33.189 | [5 empty] | 0 | 11.25 | 29 | 2.3257 | 2.1355 | 1.3091 | 1.1538 | 0.98161 | 42.2076
2009-05-10 | 22:30 | 0 | 20.571 | 0 | 2 | 0 | 33.505 | 45.441 | 29.891 | 29.94 | 23.315 | 25.146 | 14.751 | 1 | 0 | 55.001 | 55.116 | 45.233 | 23.869 | 0 | 0 | 53.328 | 33.199 | [5 empty] | 0 | 3.565 | 30 | 2.3009 | 2.1119 | 1.3081 | 1.1538 | 0.95808 | 41.6391
2009-05-10 | 22:31 | 0 | 20.537 | 0 | 2 | 0 | 31.328 | 36.478 | 29.832 | 29.81 | 22.439 | 25.063 | 14.741 | 0 | 0 | 54.947 | 55.106 | 45.18 | 23.859 | 0 | 0 | 53.318 | 33.235 | [5 empty] | 0 | 1.518 | 31 | 2.3038 | 2.1147 | 1.3082 | 1.1538 | 0.96085 | 41.7066
2009-05-10 | 22:32 | 0 | 20.593 | 0 | 2 | 0 | 30.639 | 32.634 | 29.866 | 29.746 | 21.991 | 25.075 | 14.776 | 0 | 0 | 54.98 | 55.116 | 45.189 | 23.869 | 0 | 0 | 53.328 | 33.292 | [5 empty] | 0 | 0.893 | 32 | 2.2936 | 2.105 | 1.3078 | 1.1538 | 0.95116 | 41.4695
2009-05-10 | 22:33 | 0 | 20.537 | 0 | 2 | 0 | 30.242 | 31.423 | 29.736 | 29.641 | 21.62 | 25.016 | 14.716 | 0 | 0 | 54.901 | 55.083 | 45.201 | 23.788 | 0 | 0 | 53.272 | 33.259 | [5 empty] | 0 | 0.601 | 33 | 2.3111 | 2.1216 | 1.3085 | 1.1538 | 0.96777 | 41.8746
2009-05-10 | 22:34 | 0 | 20.512 | 0 | 2 | 0 | 30.05 | 30.845 | 29.665 | 29.641 | 21.402 | 25.016 | 14.741 | 0 | 0 | 54.877 | 55.062 | 45.133 | 23.812 | 0 | 0 | 53.272 | 33.283 | [5 empty] | 0 | 0.409 | 34 | 2.3038 | 2.1147 | 1.3082 | 1.1538 | 0.96085 | 41.7066
2009-05-10 | 22:35 | 0 | 20.559 | 0 | 2 | 0 | 29.881 | 30.509 | 29.496 | 29.545 | 21.186 | 25.016 | 14.716 | 0 | 0 | 54.901 | 55.039 | 45.156 | 23.812 | 0 | 0 | 53.272 | 33.235 | [5 empty] | 0 | 0.336 | 35 | 2.3111 | 2.1216 | 1.3085 | 1.1538 | 0.96777 | 41.8746
2009-05-10 | 22:36 | 0 | 20.488 | 0 | 2 | 0 | 29.736 | 30.315 | 29.376 | 29.423 | 21.162 | 24.967 | 14.766 | 0 | 0 | 54.877 | 55.039 | 45.11 | 23.835 | 0 | 0 | 53.272 | 33.259 | [5 empty] | 0 | 0.313 | 36 | 2.2965 | 2.1078 | 1.3079 | 1.1538 | 0.95393 | 41.5375
2009-05-10 | 22:37 | 0 | 20.537 | 0 | 2 | 0 | 29.616 | 30.099 | 29.302 | 29.302 | 21.042 | 24.896 | 14.716 | 0 | 0 | 54.877 | 54.992 | 45.086 | 23.812 | 0 | 0 | 53.272 | 33.283 | [5 empty] | 0 | 0.314 | 37 | 2.3111 | 2.1216 | 1.3085 | 1.1538 | 0.96777 | 41.8746
2009-05-10 | 22:38 | 0 | 20.537 | 1 | 2 | 0 | 29.472 | 29.955 | 29.256 | 29.231 | 20.752 | 24.918 | 14.741 | 0 | 0 | 54.831 | 55.015 | 45.11 | 23.788 | 0 | 0 | 53.272 | 33.235 | [5 empty] | 0 | 0.241 | 38 | 2.3038 | 2.1147 | 1.3082 | 1.1538 | 0.96085 | 41.7066
2009-05-10 | 22:39 | 1 | 20.512 | 0 | 2 | 0 | 41.365 | 29.832 | 29.231 | 29.182 | 30.796 | 24.896 | 14.716 | 0 | 0 | 54.81 | 55.015 | 45.11 | 23.812 | 0 | 0 | 53.251 | 33.235 | [5 empty] | 20.512 | 12.183 | 39 | 2.3111 | 2.1216 | 1.3085 | 1.1538 | 0.96777 | 41.8746
2009-05-10 | 22:40 | 0 | 20.546 | 0 | 3 | 0 | 43.233 | 31.602 | 29.337 | 29.217 | 23.798 | 24.857 | 14.802 | 1 | 0 | 54.819 | 55.025 | 45.098 | 23.798 | 0 | 0 | 53.26 | 33.247 | [5 empty] | 0 | 14.016 | 40 | 2.2861 | 2.0978 | 1.3075 | 1.1538 | 0.94396 | 41.2921
2009-05-10 | 22:41 | 0 | 20.571 | 0 | 2 | 0 | 33.622 | 45.509 | 29.29 | 29.29 | 22.351 | 24.857 | 14.726 | 1 | 0 | 54.819 | 55.025 | 45.119 | 23.847 | 0 | 0 | 53.283 | 33.292 | [5 empty] | 0 | 4.332 | 41 | 2.3082 | 2.1188 | 1.3084 | 1.1538 | 0.965 | 41.8075
2009-05-10 | 22:42 | 0 | 20.559 | 0 | 2 | 0 | 30.845 | 37.724 | 29.256 | 29.182 | 21.62 | 24.774 | 14.716 | 0 | 0 | 54.763 | 54.992 | 45.133 | 23.859 | 0 | 0 | 53.251 | 33.259 | [5 empty] | 0 | 1.663 | 42 | 2.3111 | 2.1216 | 1.3085 | 1.1538 | 0.96777 | 41.8746
2009-05-10 | 22:43 | 0 | 20.537 | 0 | 2 | 0 | 30.001 | 32.483 | 29.207 | 29.158 | 21.476 | 24.774 | 14.691 | 0 | 0 | 54.716 | 54.968 | 45.086 | 23.763 | 0 | 0 | 53.227 | 33.189 | [5 empty] | 0 | 0.843 | 43 | 2.3184 | 2.1285 | 1.3088 | 1.1538 | 0.97469 | 42.0416
2009-05-10 | 22:44 | 0 | 20.537 | 0 | 2 | 0 | 29.592 | 30.869 | 29.158 | 29.111 | 21.017 | 24.798 | 14.741 | 0 | 0 | 54.74 | 54.968 | 45.11 | 23.788 | 0 | 0 | 53.272 | 33.213 | [5 empty] | 0 | 0.481 | 44 | 2.3038 | 2.1147 | 1.3082 | 1.1538 | 0.96085 | 41.7066
2009-05-10 | 22:45 | 0 | 20.512 | 0 | 2 | 0 | 29.376 | 30.22 | 29.038 | 29.111 | 20.968 | 24.703 | 14.666 | 0 | 0 | 54.693 | 55.05 | 45.121 | 23.847 | 0 | 0 | 53.283 | 33.247 | [5 empty] | 0 | 0.265 | 45 | 2.3257 | 2.1355 | 1.3091 | 1.1538 | 0.98161 | 42.2076
2009-05-10 | 22:46 | 0 | 20.566 | 0 | 2 | 0 | 29.285 | 29.96 | 28.974 | 28.996 | 20.926 | 24.756 | 14.797 | 0 | 0 | 54.747 | 54.999 | 45.14 | 23.891 | 0 | 0 | 53.234 | 33.196 | [5 empty] | 0 | 0.289 | 46 | 2.2875 | 2.0992 | 1.3075 | 1.1538 | 0.94534 | 41.3263
2009-05-10 | 22:47 | 0 | 20.566 | 0 | 2 | 0 | 29.165 | 29.719 | 28.851 | 28.925 | 20.711 | 24.756 | 14.724 | 0 | 0 | 54.747 | 54.999 | 45.07 | 23.842 | 0 | 0 | 53.188 | 33.173 | [5 empty] | 0 | 0.24 | 47 | 2.3088 | 2.1194 | 1.3084 | 1.1538 | 0.96555 | 41.821
2009-05-10 | 22:48 | 0 | 20.566 | 0 | 2 | 0 | 29.094 | 29.55 | 28.756 | 28.78 | 20.64 | 24.756 | 14.797 | 0 | 0 | 54.747 | 54.975 | 45.093 | 23.817 | 0 | 0 | 53.234 | 33.196 | [5 empty] | 0 | 0.314 | 48 | 2.2875 | 2.0992 | 1.3075 | 1.1538 | 0.94534 | 41.3263
2009-05-10 | 22:49 | 0 | 20.566 | 0 | 2 | 0 | 28.925 | 29.43 | 28.66 | 28.707 | 20.64 | 24.734 | 14.797 | 1 | 0 | 54.7 | 54.952 | 45.093 | 23.866 | 0 | 0 | 53.211 | 33.173 | [5 empty] | 0 | 0.218 | 49 | 2.2875 | 2.0992 | 1.3075 | 1.1538 | 0.94534 | 41.3263
2009-05-10 | 22:50 | 0 | 20.566 | 0 | 2 | 0 | 35.897 | 29.261 | 28.685 | 28.636 | 29.55 | 24.71 | 14.822 | 0 | 0 | 54.7 | 54.952 | 45.047 | 23.842 | 0 | 0 | 53.188 | 33.149 | [5 empty] | 0 | 7.261 | 50 | 2.2802 | 2.0923 | 1.3072 | 1.1538 | 0.93842 | 41.1547
2009-05-10 | 22:51 | 0 | 20.559 | 0 | 2 | 1 | 45.133 | 29.712 | 28.675 | 28.555 | 24.293 | 24.678 | 14.741 | 0 | 0 | 54.646 | 54.922 | 44.995 | 23.81 | 0 | 0 | 53.134 | 33.094 | [5 empty] | 0 | 16.578 | 51 | 2.3038 | 2.1147 | 1.3082 | 1.1538 | 0.96085 | 41.7066
2009-05-10 | 22:52 | 0 | 20.591 | 0 | 2 | 0 | 33.948 | 44.075 | 28.66 | 28.564 | 22.228 | 24.612 | 14.847 | 1 | 0 | 54.677 | 54.929 | 45.047 | 23.891 | 0 | 0 | 53.164 | 33.196 | [5 empty] | 0 | 5.384 | 0 | 2.273 | 2.0854 | 1.307 | 1.1538 | 0.9315 | 40.9821
2009-05-10 | 22:53 | 0 | 20.559 | 0 | 2 | 0 | 30.482 | 38.734 | 28.653 | 28.579 | 21.378 | 24.629 | 14.789 | 0 | 0 | 54.646 | 54.922 | 45.016 | 23.884 | 0 | 0 | 53.157 | 33.211 | [5 empty] | 0 | 1.903 | 1 | 2.2898 | 2.1014 | 1.5824 | 1.4286 | 0.67283 | 29.3834
2009-05-10 | 22:54 | 0 | 20.566 | 0 | 2 | 0 | 29.455 | 32.466 | 28.731 | 28.54 | 20.88 | 24.661 | 14.797 | 0 | 0 | 54.656 | 54.929 | 45.047 | 23.793 | 0 | 0 | 53.188 | 33.242 | [5 empty] | 0 | 0.915 | 2 | 2.2875 | 2.0992 | 1.5823 | 1.4286 | 0.67062 | 29.3165
2009-05-10 | 22:55 | 0 | 20.566 | 0 | 2 | 0 | 29.045 | 30.394 | 28.707 | 28.54 | 20.686 | 24.661 | 14.797 | 0 | 0 | 54.632 | 54.929 | 45.047 | 23.817 | 0 | 0 | 53.141 | 33.218 | [5 empty] | 0 | 0.505 | 3 | 2.2875 | 2.0992 | 1.5823 | 1.4286 | 0.67062 | 29.3165
2009-05-10 | 22:56 | 0 | 20.534 | 0 | 2 | 0 | 28.797 | 29.663 | 28.628 | 28.555 | 20.463 | 24.58 | 14.764 | 0 | 0 | 54.625 | 54.877 | 45.016 | 23.859 | 0 | 0 | 53.157 | 33.187 | [5 empty] | 0 | 0.242 | 4 | 2.2971 | 2.1083 | 1.5827 | 1.4286 | 0.67975 | 29.5915
2009-05-10 | 22:57 | 0 | 20.566 | 0 | 2 | 0 | 28.731 | 29.334 | 28.564 | 28.611 | 20.182 | 24.565 | 14.749 | 1 | 0 | 54.656 | 54.884 | 45.026 | 23.842 | 0 | 0 | 53.141 | 33.173 | [5 empty] | 0 | 0.12 | 5 | 2.3015 | 2.1125 | 1.5828 | 1.4286 | 0.68391 | 29.7158
2009-05-10 | 22:58 | 0 | 20.591 | 0 | 2 | 0 | 28.685 | 29.116 | 28.515 | 28.491 | 19.91 | 24.59 | 14.797 | 0 | 0 | 54.632 | 54.908 | 45.002 | 23.866 | 0 | 0 | 53.097 | 33.196 | [5 empty] | 0 | 0.194 | 6 | 2.2875 | 2.0992 | 1.5823 | 1.4286 | 0.67062 | 29.3165
2009-05-10 | 22:59 | 0 | 20.591 | 0 | 2 | 0 | 28.586 | 28.996 | 28.42 | 28.442 | 19.711 | 24.612 | 14.822 | 0 | 0 | 54.609 | 54.884 | 45.026 | 23.866 | 0 | 0 | 53.05 | 33.218 | [5 empty] | 0 | 3.107 | 7 | 2.2802 | 2.0923 | 1.582 | 1.4286 | 0.6637 | 29.1066
2009-05-10 | 23:00 | 0 | 20.591 | 0 | 2 | 0 | 28.491 | 28.9 | 28.371 | 28.371 | 19.563 | 24.565 | 14.822 | 0 | 0 | 54.632 | 54.861 | 44.979 | 23.817 | 0 | 0 | 53.027 | 33.173 | [5 empty] | 0 | 18.405 | 8 | 2.2898 | 2.1014 | 1.5824 | 1.4286 | 0.67283 | 29.3834
2009-05-10 | 23:01 | 0 | 20.591 | 0 | 2 | 0 | 31.382 | 28.829 | 28.297 | 28.275 | 28.974 | 24.565 | 14.822 | 0 | 0 | 54.609 | 54.814 | 44.911 | 23.793 | 0 | 0 | 53.027 | 33.218 | [5 empty] | 0 | 6.17 | 9 | 2.2802 | 2.0923 | 1.582 | 1.4286 | 0.6637 | 29.1066
2009-05-10 | 23:02 | 0 | 20.559 | 0 | 2 | 0 | 46.575 | 28.893 | 28.219 | 28.17 | 24.774 | 24.509 | 14.789 | 1 | 0 | 54.532 | 54.854 | 44.972 | 23.739 | 0 | 0 | 53.02 | 33.165 | [5 empty] | 0 | 2.167 | 10 | 2.2826 | 2.0945 | 1.5821 | 1.4286 | 0.66591 | 29.1739
2009-05-10 | 23:03 | 0 | 20.591 | 0 | 2 | 0 | 34.347 | 42.688 | 28.177 | 28.177 | 21.868 | 24.492 | 14.822 | 0 | 0 | 54.562 | 54.838 | 45.002 | 23.771 | 0 | 0 | 53.097 | 33.173 | [5 empty] | 0 | 1.013 | 11 | 2.2971 | 2.1083 | 1.5827 | 1.4286 | 0.67975 | 29.5915
2009-05-10 | 23:04 | 0 | 20.559 | 0 | 2 | 0 | 30.217 | 38.944 | 28.145 | 28.05 | 20.752 | 24.438 | 14.814 | 0 | 0 | 54.532 | 54.784 | 44.949 | 23.761 | 0 | 0 | 53.111 | 33.141 | [5 empty] | 0 | 0.53 | 12 | 2.2811 | 2.0931 | 1.582 | 1.4286 | 0.66453 | 29.1319
2009-05-10 | 23:05 | 0 | 20.583 | 0 | 2 | 0 | 29.013 | 32.073 | 28.219 | 28 | 20.001 | 24.438 | 14.764 | 1 | 0 | 54.509 | 54.807 | 44.902 | 23.714 | 0 | 0 | 53.087 | 33.084 | [5 empty] | 0 | 0.265 | 13 | 2.2826 | 2.0945 | 1.5821 | 1.4286 | 0.66591 | 29.1739
2009-05-10 | 23:06 | 0 | 20.588 | 0 | 3 | 0 | 28.611 | 29.935 | 28.273 | 28.081 | 20.008 | 24.467 | 14.819 | 0 | 0 | 54.541 | 54.793 | 44.935 | 23.817 | 0 | 0 | 53.052 | 33.149 | [5 empty] | 0 | 0.122 | 14 | 2.2898 | 2.1014 | 1.5824 | 1.4286 | 0.67283 | 29.3834
2009-05-10 | 23:07 | 0 | 20.559 | 0 | 2 | 0 | 28.341 | 29.136 | 28.292 | 28.076 | 19.903 | 24.438 | 14.814 | 0 | 0 | 54.49 | 54.789 | 44.907 | 23.739 | 0 | 0 | 53.092 | 33.144 | [5 empty] | 0 | 0.169 | 15 | 2.2738 | 2.0862 | 1.5817 | 1.4286 | 0.65761 | 28.9208
2009-05-10 | 23:08 | 0 | 20.559 | 0 | 2 | 0 | 28.221 | 28.822 | 28.172 | 28.099 | 19.508 | 24.367 | 14.789 | 0 | 0 | 54.513 | 54.789 | 44.907 | 23.692 | 0 | 0 | 53.069 | 33.12 | [5 empty] | 0 | 0.12 | 16 | 2.268 | 2.0806 | 1.5815 | 1.4286 | 0.65207 | 28.751
2009-05-10 | 23:09 | 0 | 20.588 | 0 | 2 | 0 | 28.226 | 28.636 | 28.128 | 28.057 | 18.796 | 24.443 | 14.844 | 0 | 0 | 54.541 | 54.793 | 44.911 | 23.697 | 0 | 0 | 53.097 | 33.125 | [5 empty] | 0 | 0.12 | 17 | 2.259 | 2.0721 | 1.5811 | 1.4286 | 0.64349 | 28.486
2009-05-10 | 23:10 | 0 | 20.559 | 0 | 2 | 0 | 28.123 | 28.533 | 28.003 | 28.003 | 18.741 | 24.413 | 14.864 | 0 | 0 | 54.49 | 54.744 | 44.93 | 23.692 | 0 | 0 | 53.139 | 33.096 | [5 empty] | 20.588 | 0.772 | 18 | 2.259 | 2.0721 | 1.5811 | 1.4286 | 0.64349 | 28.486
2009-05-10 | 23:11 | 0 | 20.588 | 0 | 2 | 0 | 28.106 | 28.491 | 27.961 | 27.986 | 18.18 | 24.443 | 14.895 | 0 | 0 | 54.497 | 54.772 | 44.911 | 23.768 | 0 | 0 | 53.143 | 33.149 | [5 empty] | 0 | 20.098 | 19 | 2.2753 | 2.0876 | 1.5818 | 1.4286 | 0.65899 | 28.9631
2009-05-10 | 23:12 | 1 | 20.588 | 0 | 3 | 0 | 28.66 | 28.371 | 27.937 | 27.888 | 27.912 | 24.396 | 14.895 | 0 | 0 | 54.497 | 54.793 | 44.911 | 23.697 | 0 | 0 | 53.076 | 33.125 | [5 empty] | 0 | 23.812 | 20 | 2.2753 | 2.0876 | 1.5818 | 1.4286 | 0.65899 | 28.9631
2009-05-10 | 23:13 | 0 | 20.559 | 0 | 2 | 0 | 47.91 | 28.292 | 27.858 | 27.812 | 28.895 | 24.342 | 14.839 | 1 | 0 | 54.446 | 54.721 | 44.883 | 23.692 | 0 | 0 | 53.001 | 33.072 | [5 empty] | 0 | 24.343 | 21 | 2.2738 | 2.0862 | 1.5817 | 1.4286 | 0.65761 | 28.9208
2009-05-10 | 23:14 | 0 | 20.559 | 0 | 2 | 0 | 51.624 | 41.604 | 27.763 | 27.812 | 29.352 | 24.342 | 14.839 | 2 | 0 | 54.422 | 54.698 | 44.837 | 23.739 | 0 | 0 | 53.048 | 33.072 | [5 empty] | 20.537 | 24.668 | 22 | 2.2965 | 2.1078 | 1.5826 | 1.4286 | 0.6792 | 29.5749
2009-05-10 | 23:15 | 0 | 20.566 | 0 | 2 | 0 | 52.135 | 49.75 | 27.841 | 27.792 | 30.055 | 24.322 | 14.844 | 2 | 0 | 54.45 | 54.702 | 44.888 | 23.768 | 0 | 0 | 53.052 | 33.077 | [5 empty] | 0 | 25.393 | 23 | 2.2738 | 2.0862 | 1.5817 | 1.4286 | 0.65761 | 28.9208
2009-05-10 | 23:16 | 1 | 20.537 | 0 | 3 | 0 | 52.382 | 51.19 | 27.907 | 27.714 | 30.604 | 24.342 | 14.766 | 1 | 0 | 54.399 | 54.674 | 44.837 | 23.812 | 0 | 0 | 53.069 | 33.027 | [5 empty] | 0 | 25.733 | 24 | 2.2811 | 2.0931 | 1.582 | 1.4286 | 0.66453 | 29.1319
2009-05-10 | 23:17 | 0 | 20.566 | 0 | 2 | 0 | 53.234 | 51.675 | 28.177 | 27.841 | 31.141 | 24.372 | 14.844 | 2 | 0 | 54.474 | 54.726 | 44.888 | 23.866 | 0 | 0 | 53.097 | 33.077 | [5 empty] | 0 | 26.047 | 25 | 2.2738 | 2.0862 | 1.5817 | 1.4286 | 0.65761 | 28.9208
2009-05-10 | 23:18 | 0 | 20.588 | 0 | 2 | 0 | 53.694 | 52.249 | 28.273 | 27.961 | 31.742 | 24.418 | 14.819 | 2 | 0 | 54.497 | 54.702 | 44.911 | 23.817 | 0 | 0 | 53.076 | 33.077 | [5 empty] | 20.583 | 21.069 | 26 | 2.2753 | 2.0876 | 1.5818 | 1.4286 | 0.65899 | 28.9631
2009-05-10 | 23:19 | 0 | 20.566 | 0 | 2 | 0 | 54.128 | 53.029 | 28.395 | 28.081 | 32.725 | 24.396 | 14.844 | 2 | 0 | 54.541 | 54.726 | 44.888 | 23.817 | 0 | 0 | 53.052 | 33.125 | [5 empty] | 0 | 7.599 | 27 | 2.2665 | 2.0793 | 1.5814 | 1.4286 | 0.65069 | 28.7084
2009-05-10 | 23:20 | 1 | 20.583 | 0 | 2 | 0 | 49.241 | 53.505 | 28.486 | 28.172 | 27.208 | 24.462 | 14.839 | 1 | 0 | 54.56 | 54.698 | 44.93 | 23.812 | 0 | 0 | 53.001 | 33.072 | [5 empty] | 0 | 3.322 | 28 | 2.268 | 2.0806 | 1.5815 | 1.4286 | 0.65207 | 28.751
2009-05-10 | 23:21 | 0 | 20.588 | 0 | 2 | 0 | 35.921 | 53.533 | 28.682 | 28.322 | 24.636 | 24.467 | 14.869 | 1 | 0 | 54.656 | 54.749 | 45.002 | 23.888 | 0 | 0 | 53.052 | 33.125 | [5 empty] | 0 | 1.807 | 29 | 2.2811 | 2.0931 | 1.582 | 1.4286 | 0.66453 | 29.1319
2009-05-10 | 23:22 | 0 | 20.583 | 0 | 2 | 0 | 31.688 | 42.143 | 28.775 | 28.366 | 22.969 | 24.558 | 14.864 | 0 | 0 | 54.674 | 54.721 | 44.93 | 23.859 | 0 | 0 | 53.048 | 33.12 | [5 empty] | 0 | 1.229 | 30 | 2.2738 | 2.0862 | 1.5817 | 1.4286 | 0.65761 | 28.9208
2009-05-10 | 23:23 | 0 | 20.588 | 0 | 2 | 0 | 30.298 | 34.44 | 28.78 | 28.491 | 22.949 | 24.636 | 14.819 | 0 | 0 | 54.726 | 54.772 | 44.958 | 23.866 | 0 | 0 | 53.076 | 33.125 | [5 empty] | 0 | 0.942 | 31 | 2.268 | 2.0806 | 1.5815 | 1.4286 | 0.65207 | 28.751
2009-05-10 | 23:24 | 0 | 20.588 | 0 | 2 | 0 | 29.744 | 31.791 | 28.756 | 28.515 | 21.915 | 24.661 | 14.844 | 0 | 0 | 54.772 | 54.772 | 44.979 | 23.793 | 0 | 0 | 53.097 | 33.101 | [5 empty] | 0 | 0.748 | 32 | 2.2502 | 2.0638 | 1.5808 | 1.4286 | 0.63519 | 28.2276
2009-05-10 | 23:25 | 0 | 20.583 | 0 | 3 | 0 | 29.45 | 30.725 | 28.726 | 28.508 | 21.017 | 24.656 | 14.864 | 1 | 0 | 54.765 | 54.744 | 44.93 | 23.739 | 0 | 0 | 53.001 | 33.156 | [5 empty] | 0 | 0.481 | 33 | 2.2569 | 2.0701 | 1.581 | 1.4286 | 0.64155 | 28.4259
2009-05-10 | 23:26 | 0 | 20.644 | 0 | 2 | 0 | 29.317 | 30.232 | 28.785 | 28.569 | 20.934 | 24.715 | 14.925 | 0 | 0 | 54.824 | 54.8 | 44.986 | 23.871 | 0 | 0 | 53.08 | 33.132 | [5 empty] | 0 | 0.41 | 34 | 2.2569 | 2.0701 | 1.581 | 1.4286 | 0.64155 | 28.4259
2009-05-10 | 23:27 | 0 | 20.595 | 0 | 2 | 0 | 29.099 | 29.918 | 28.785 | 28.618 | 20.013 | 24.715 | 14.902 | 0 | 0 | 54.8 | 54.777 | 44.963 | 23.776 | 0 | 0 | 53.08 | 33.156 | [5 empty] | 0 | 0.191 | 35 | 2.2502 | 2.0638 | 1.5808 | 1.4286 | 0.63519 | 28.2276
2009-05-10 | 23:28 | 0 | 20.644 | 0 | 2 | 0 | 29.028 | 29.629 | 28.93 | 28.618 | 20.013 | 24.69 | 14.902 | 0 | 0 | 54.777 | 54.754 | 44.918 | 23.8 | 0 | 0 | 53.08 | 33.156 | [5 empty] | 0 | 2.602 | 36 | 2.2502 | 2.0638 | 1.5808 | 1.4286 | 0.63519 | 28.2276
2009-05-10 | 23:29 | 0 | 20.62 | 0 | 3 | 0 | 28.954 | 29.413 | 29.268 | 28.763 | 19.568 | 24.69 | 14.925 | 0 | 0 | 54.754 | 54.754 | 44.918 | 23.776 | 0 | 0 | 53.036 | 33.132 | [5 empty] | 0 | 19.843 | 37 | 2.2502 | 2.0638 | 1.5808 | 1.4286 | 0.63519 | 28.2276
2009-05-10 | 23:30 | 0 | 20.644 | 0 | 2 | 0 | 31.725 | 29.317 | 29.317 | 29.123 | 30.303 | 24.644 | 14.925 | 0 | 0 | 54.733 | 54.709 | 44.918 | 23.8 | 0 | 0 | 53.013 | 33.132 | [5 empty] | 0 | 23.015 | 38 | 2.2502 | 2.0638 | 1.5808 | 1.4286 | 0.63519 | 28.2276
2009-05-10 | 23:31 | 0 | 20.644 | 1 | 2 | 0 | 49.136 | 29.727 | 29.195 | 29.293 | 31.051 | 24.595 | 14.925 | 1 | 0 | 54.663 | 54.733 | 44.895 | 23.825 | 0 | 0 | 52.943 | 33.132 | [5 empty] | 20.586 | 24.03 | 39 | 2.2744 | 2.0867 | 1.5817 | 1.4286 | 0.65816 | 28.9378
2009-05-10 | 23:32 | 0 | 20.62 | 0 | 3 | 0 | 52.163 | 44.596 | 28.979 | 29.148 | 31.725 | 24.644 | 14.925 | 2 | 0 | 54.639 | 54.709 | 44.872 | 23.776 | 0 | 0 | 52.989 | 33.132 | [5 empty] | 0 | 24.632 | 40 | 2.2569 | 2.0701 | 1.581 | 1.4286 | 0.64155 | 28.4259
2009-05-10 | 23:33 | 1 | 20.586 | 0 | 2 | 0 | 53.024 | 50.548 | 28.944 | 28.994 | 32.196 | 24.56 | 14.842 | 1 | 0 | 54.586 | 54.653 | 44.862 | 23.766 | 0 | 0 | 52.933 | 33.051 | [5 empty] | 0 | 25.229 | 41 | 2.2502 | 2.0638 | 1.5808 | 1.4286 | 0.63519 | 28.2276
2009-05-10 | 23:34 | 0 | 20.595 | 0 | 2 | 0 | 53.54 | 52.119 | 28.954 | 28.908 | 32.802 | 24.69 | 14.902 | 2 | 0 | 54.595 | 54.663 | 44.918 | 23.847 | 0 | 0 | 52.943 | 33.084 | [5 empty] | 0 | 20.352 | 0 | 2.2936 | 2.105 | 1.5825 | 1.4286 | 0.67643 | 29.4918
2009-05-10 | 23:35 | 0 | 20.62 | 0 | 2 | 1 | 54.112 | 52.761 | 29.099 | 28.883 | 33.414 | 24.715 | 14.925 | 2 | 0 | 54.639 | 54.686 | 44.942 | 23.896 | 0 | 0 | 52.943 | 33.108 | [5 empty] | 0 | 7.425 | 1 | 2.3073 | 2.118 | 2.4622 | 2.3077 | -0.18968 | -8.2208
2009-05-10 | 23:36 | 0 | 20.5 | 0 | 2 | 0 | 49.115 | 53.174 | 29.099 | 28.763 | 28.449 | 24.57 | 14.776 | 2 | 0 | 54.481 | 54.548 | 44.804 | 23.727 | 0 | 0 | 52.784 | 32.991 | [5 empty] | 0 | 3.252 | 2 | 2.3 | 2.1111 | 2.4619 | 2.3077 | -0.1966 | -8.5477
2009-05-10 | 23:37 | 0 | 20.524 | 0 | 2 | 0 | 36.21 | 53.332 | 29.195 | 28.785 | 26.063 | 24.57 | 14.729 | 0 | 0 | 54.525 | 54.548 | 44.848 | 23.751 | 0 | 0 | 52.761 | 33.015 | [5 empty] | 0 | 1.663 | 3 | 2.3294 | 2.139 | 2.4631 | 2.3077 | -0.16864 | -7.2396
2009-05-10 | 23:38 | 0 | 20.5 | 0 | 2 | 0 | 32.135 | 42.202 | 29.413 | 28.883 | 24.81 | 24.57 | 14.754 | 0 | 0 | 54.572 | 54.548 | 44.872 | 23.702 | 0 | 0 | 52.784 | 33.036 | [5 empty] | 0 | 0.939 | 4 | 2.3 | 2.1111 | 2.4619 | 2.3077 | -0.1966 | -8.5477
2009-05-10 | 23:39 | 0 | 20.524 | 0 | 2 | 0 | 30.786 | 34.775 | 29.702 | 29.123 | 23.92 | 24.666 | 14.653 | 1 | 0 | 54.572 | 54.572 | 44.872 | 23.68 | 0 | 0 | 52.784 | 33.06 | [5 empty] | 0 | 0.385 | 5 | 2.3222 | 2.1321 | 2.4628 | 2.3077 | -0.17556 | -7.5603
2009-05-10 | 23:40 | 0 | 20.475 | 0 | 3 | 0 | 30.303 | 32.23 | 29.991 | 29.364 | 23.437 | 24.666 | 14.754 | 0 | 0 | 54.595 | 54.572 | 44.848 | 23.751 | 0 | 0 | 52.761 | 33.036 | [5 empty] | 0 | 0.192 | 6 | 2.3073 | 2.118 | 2.4622 | 2.3077 | -0.18968 | -8.2208
2009-05-10 | 23:41 | 0 | 20.5 | 0 | 2 | 0 | 30.112 | 31.22 | 30.158 | 29.727 | 22.643 | 24.666 | 14.678 | 0 | 0 | 54.618 | 54.572 | 44.848 | 23.702 | 0 | 0 | 52.691 | 32.991 | [5 empty] | 0 | 0.096 | 7 | 2.3222 | 2.1321 | 2.4628 | 2.3077 | -0.17556 | -7.5603
2009-05-10 | 23:42 | 0 | 20.5 | 0 | 2 | 0 | 30.183 | 30.761 | 30.352 | 29.991 | 22.403 | 24.666 | 14.729 | 0 | 0 | 54.595 | 54.548 | 44.804 | 23.702 | 0 | 0 | 52.714 | 32.991 | [5 empty] | 0 | 0.122 | 8 | 2.3222 | 2.1321 | 2.4628 | 2.3077 | -0.17556 | -7.5603
2009-05-10 | 23:43 | 0 | 20.5 | 0 | 2 | 0 | 30.303 | 30.666 | 30.327 | 30.207 | 21.897 | 24.666 | 14.678 | 0 | 0 | 54.618 | 54.548 | 44.804 | 23.68 | 0 | 0 | 52.761 | 33.036 | [5 empty] | 0 | 0.191 | 9 | 2.3073 | 2.118 | 2.4622 | 2.3077 | -0.18968 | -8.2208
2009-05-10 | 23:44 | 0 | 20.5 | 0 | 2 | 0 | 30.425 | 30.641 | 30.352 | 30.303 | 21.174 | 24.69 | 14.678 | 0 | 0 | 54.595 | 54.548 | 44.804 | 23.656 | 0 | 0 | 52.784 | 33.06 | [5 empty] | 0 | 7.485 | 10 | 2.3222 | 2.1321 | 2.4628 | 2.3077 | -0.17556 | -7.5603
2009-05-10 | 23:45 | 0 | 20.524 | 0 | 3 | 0 | 30.472 | 30.712 | 30.352 | 30.281 | 21.005 | 24.595 | 14.729 | 0 | 0 | 54.572 | 54.525 | 44.781 | 23.656 | 0 | 0 | 52.761 | 33.036 | [5 empty] | 0 | 15.152 | 11 | 2.3294 | 2.139 | 2.4631 | 2.3077 | -0.16864 | -7.2396
2009-05-10 | 23:46 | 0 | 20.451 | 0 | 2 | 0 | 37.643 | 30.688 | 30.038 | 30.158 | 31.772 | 24.595 | 14.678 | 0 | 0 | 54.478 | 54.455 | 44.687 | 23.702 | 0 | 0 | 52.758 | 32.943 | [5 empty] | 0 | 5.192 | 12 | 2.3222 | 2.1321 | 2.4628 | 2.3077 | -0.17556 | -7.5603
2009-05-10 | 23:47 | 0 | 20.451 | 0 | 2 | 0 | 45.215 | 31.821 | 29.724 | 30.063 | 26.088 | 24.546 | 14.653 | 1 | 0 | 54.408 | 54.455 | 44.734 | 23.68 | 0 | 0 | 52.758 | 32.943 | [5 empty] | 0 | 2.217 | 13 | 2.3294 | 2.139 | 2.4631 | 2.3077 | -0.16864 | -7.2396
2009-05-10 | 23:48 | 0 | 20.426 | 0 | 2 | 0 | 34.916 | 45.88 | 29.484 | 29.724 | 23.197 | 24.57 | 14.678 | 0 | 0 | 54.387 | 54.432 | 44.687 | 23.702 | 0 | 0 | 52.735 | 32.943 | [5 empty] | 0 | 1.326 | 14 | 2.3294 | 2.139 | 2.4631 | 2.3077 | -0.16864 | -7.2396
2009-05-10 | 23:49 | 0 | 20.426 | 0 | 2 | 0 | 31.701 | 38.887 | 29.339 | 29.484 | 22.738 | 24.644 | 14.653 | 1 | 0 | 54.364 | 54.408 | 44.734 | 23.606 | 0 | 0 | 52.782 | 32.943 | [5 empty] | 0 | 0.843 | 15 | 2.3294 | 2.139 | 2.4631 | 2.3077 | -0.16864 | -7.2396
2009-05-10 | 23:50 | 0 | 20.426 | 0 | 2 | 0 | 30.521 | 33.39 | 29.293 | 29.195 | 22.018 | 24.57 | 14.653 | 0 | 0 | 54.364 | 54.455 | 44.687 | 23.656 | 0 | 0 | 52.782 | 32.943 | [5 empty] | 0 | 0.53 | 16 | 2.3359 | 2.1451 | 2.4633 | 2.3077 | -0.16255 | -6.959
2009-05-10 | 23:51 | 0 | 20.451 | 0 | 2 | 0 | 29.942 | 31.485 | 29.315 | 29.099 | 21.897 | 24.619 | 14.653 | 0 | 0 | 54.341 | 54.387 | 44.687 | 23.606 | 0 | 0 | 52.782 | 32.943 | [5 empty] | 0 | 0.339 | 17 | 2.3359 | 2.1451 | 2.4633 | 2.3077 | -0.16255 | -6.959
2009-05-10 | 23:52 | 0 | 20.426 | 0 | 2 | 0 | 29.604 | 30.641 | 29.268 | 29.074 | 21.799 | 24.595 | 14.631 | 0 | 0 | 54.317 | 54.364 | 44.711 | 23.68 | 0 | 0 | 52.667 | 32.919 | [5 empty] | 0 | 0.241 | 18 | 2.3359 | 2.1451 | 2.4633 | 2.3077 | -0.16255 | -6.959
2009-05-10 | 23:53 | 0 | 20.451 | 0 | 2 | 0 | 29.413 | 30.207 | 29.219 | 29.074 | 21.319 | 24.595 | 14.631 | 0 | 0 | 54.317 | 54.364 | 44.711 | 23.582 | 0 | 0 | 52.644 | 32.943 | [5 empty] | 0 | 0.24 | 19 | 2.3222 | 2.1321 | 2.4628 | 2.3077 | -0.17556 | -7.5603
2009-05-10 | 23:54 | 0 | 20.451 | 0 | 2 | 0 | 29.315 | 29.893 | 29.195 | 29.074 | 21.005 | 24.619 | 14.631 | 0 | 0 | 54.294 | 54.364 | 44.641 | 23.606 | 0 | 0 | 52.574 | 32.943 | [5 empty] | 0 | 0 | 20 | 2.3294 | 2.139 | 2.4631 | 2.3077 | -0.16864 | -7.2396
2009-05-10 | 23:55 | 0 | 20.451 | 0 | 3 | 0 | 29.268 | 29.678 | 29.244 | 29.028 | 20.836 | 24.619 | 14.678 | 0 | 0 | 54.271 | 54.364 | 44.664 | 23.606 | 0 | 0 | 52.553 | 32.919 | [5 empty] | 20.426 | 3.229 | 21 | 2.3222 | 2.1321 | 2.4628 | 2.3077 | -0.17556 | -7.5603
2009-05-10 | 23:56 | 0 | 20.404 | 0 | 2 | 0 | 29.074 | 29.557 | 29.315 | 29.074 | 20.765 | 24.666 | 14.653 | 0 | 0 | 54.25 | 54.364 | 44.617 | 23.606 | 0 | 0 | 52.553 | 32.895 | [5 empty] | 0 | 17.598 | 22 | 2.3222 | 2.1321 | 2.4628 | 2.3077 | -0.17556 | -7.5603
2009-05-10 | 23:57 | 1 | 20.426 | 0 | 2 | 0 | 32.424 | 29.508 | 29.364 | 29.195 | 30.352 | 24.619 | 14.678 | 0 | 0 | 54.226 | 54.341 | 44.596 | 23.511 | 0 | 0 | 52.62 | 32.919 | [5 empty] | 0 | 2.192 | 23 | 2.3359 | 2.1451 | 2.4628 | 2.3077 | -0.16255 | -6.959
2009-05-10 | 23:58 | 0 | 20.451 | 0 | 2 | 0 | 46.842 | 29.629 | 29.315 | 29.244 | 25.463 | 24.595 | 14.678 | 1 | 0 | 54.18 | 54.317 | 44.596 | 23.535 | 0 | 0 | 52.574 | 32.943 | [5 empty] | 2464.0825 | 7.4653 | 24 | 2.5233 | 2.3233 | 2.4633 | 2.3077 | 0.015652 | 0.62027
2009-05-10 | 23:59 | 0 | 20.451 | 0 | 2 | 0 | 35.081 | 43.236 | 29.05 | 29.219 | 22.738 | 24.644 | 14.678 | 0 | 0 | 54.18 | 54.317 | 44.617 | 23.631 | 0 | 0 | 52.574 | 32.919 | [5 empty] | 0 | 0 | 25 | 6.5964 | 6.195 | 2.4709 | 2.3077 | 3.8873 | 58.9307
2009-06-10 | 0:00 | 0 | 20.426 | 0 | 2 | 0 | 31.242 | 39.686 | 28.905 | 29.05 | 21.897 | 24.619 | 14.631 | 1 | 0 | 54.135 | 54.317 | 44.596 | 23.68 | 0 | 0 | 52.553 | 32.967 | [5 empty] | #REF! | #VALUE! | 0 | #VALUE! | #VALUE! | 2.636 | 2.3077 | #VALUE! | #VALUE!
2009-05-10 | 1440 | 121 | 20.3643 | 0.29 | 3296 | 33 | 37.9662 |  |  | 30.5009 | 23.3054 | 25.4702 | 13.9872 | 719 | 2 |  |  |  | 23.6792 | 2 | 0 |  |  | 11.521 | 3:50 | 17.208 | 15:34 | 5.687 | #REF!
|  | 1 | [18 empty] | 0 | [10 empty] | #VALUE! | #VALUE! |  | 34 | #VALUE! | #VALUE!