## Therm118
Windmill Logger - THERMAL2.IMS
File opened at 00:01:00 Tue 12 Jan 2010
File closed at 00:01:00 Wed 13 Jan 2010
Date | Time | Boiler_Gas | Gas_MeterT | Boiler_Elec | Boiler_Flow | Boiler_Heat | Boiler_FlowT | Rads_In | Rads_Out | Boiler_Retur | Flue_Gas | Kitchen | Outside | Rain_Gauge | DHW_Coil_Hea | DHW_Coil_In | DHW_Cylinder | DHW_Coil_Out | DHW_Ambient | DHW_Flow | DHW_Heat | DHW_Out | DHW_In | OT min | t OT min | OT max | t OT max | T swing | Wtd._Meter_T | Delta T | Time Interval | T.H. Plus | W.H.L + | Total Heat | Water Ht. | Gain + | Gain + %
Days | Secs | cubic_feet | Celsius | kWh | litres | kWh | Celsius | Celsius | Celsius | Celsius | Celsius | Celsius | Celsius | events | kWh | Celsius | Celsius | Celsius | Celsius | litres | kWh | Celsius | Celsius | Celsius | hh:mm:ss | Celsius | hh:mm:ss | Kelvin | Celsius |  | Minutes | kW | kW | kW | kW | kW | %
2010-12-01 | 0:01 | 0 | 14.724 | 0 | 3 | 0 | 58.888 | 58.573 | 41.191 | 41.097 | 43.212 | 25.1 | 2.751 | 1 | 0 | 55.235 | 53.951 | 44.317 | 22.064 | 0 | 0 | 49.227 | 30.882 | [5 empty] | 0 | 17.791 | 0 | 5.7953 | 5.4335 | 0.29584 | 0 | 5.4335 | 93.7573
2010-12-01 | 0:02 | 0 | 14.724 | 0 | 3 | 0 | 58.865 | 58.573 | 41.167 | 41.025 | 43.539 | 25.051 | 2.777 | 2 | 0 | 55.211 | 53.928 | 44.221 | 21.92 | 0 | 0 | 49.204 | 30.808 | [5 empty] | 0 | 17.84 | 1 | 5.7877 | 5.4263 | 20.2955 | 20 | -14.5737 | -251.8026
2010-12-01 | 0:03 | 1 | 14.643 | 0 | 3 | 1 | 58.813 | 58.566 | 41.088 | 41.042 | 43.487 | 25.068 | 2.643 | 1 | 0 | 55.204 | 53.921 | 44.262 | 21.814 | 0 | 0 | 49.197 | 30.776 | [5 empty] | 14.643 | 17.771 | 2 | 5.8268 | 5.4634 | 20.2971 | 20 | -14.5366 | -249.4798
2010-12-01 | 0:04 | 0 | 14.643 | 0 | 3 | 0 | 58.835 | 58.543 | 41.112 | 41.042 | 43.838 | 24.994 | 2.695 | 1 | 0 | 55.181 | 53.874 | 44.262 | 21.839 | 0 | 0 | 49.173 | 30.776 | [5 empty] | 0 | 17.793 | 0 | 5.8116 | 5.449 | 20.2965 | 20 | -14.551 | -250.3775
2010-12-01 | 0:05 | 0 | 14.666 | 0 | 3 | 0 | 58.858 | 58.543 | 41.088 | 41.042 | 43.862 | 25.043 | 2.695 | 2 | 0 | 55.181 | 53.897 | 44.262 | 22.008 | 0 | 0 | 49.15 | 30.801 | [5 empty] | 0 | 17.816 | 1 | 5.8116 | 5.449 | 4.9119 | 4.6154 | 0.83364 | 14.3444
2010-12-01 | 0:06 | 1 | 14.666 | 0 | 3 | 0 | 58.835 | 58.589 | 41.159 | 41.088 | 43.415 | 25.092 | 2.592 | 1 | 0 | 55.16 | 53.921 | 44.286 | 21.959 | 0 | 0 | 49.173 | 30.801 | [5 empty] | 14.666 | 17.747 | 2 | 5.8416 | 5.4775 | 4.9131 | 4.6154 | 0.86215 | 14.7588
2010-12-01 | 0:07 | 0 | 14.643 | 0 | 3 | 0 | 58.858 | 58.612 | 41.207 | 41.088 | 43.415 | 25.019 | 2.718 | 1 | 0 | 55.16 | 53.874 | 44.238 | 21.814 | 0 | 0 | 49.173 | 30.825 | [5 empty] | 0 | 17.77 | 3 | 5.8049 | 5.4427 | 4.9116 | 4.6154 | 0.82727 | 14.2512
2010-12-01 | 0:08 | 0 | 14.666 | 0 | 4 | 0 | 58.835 | 58.635 | 41.279 | 41.114 | 43.276 | 25.043 | 2.617 | 2 | 0 | 55.16 | 53.9 | 44.286 | 21.937 | 0 | 0 | 49.222 | 30.801 | [5 empty] | 0 | 17.721 | 4 | 5.8343 | 5.4706 | 4.9128 | 4.6154 | 0.85523 | 14.6586
2010-12-01 | 0:09 | 0 | 14.704 | 0 | 3 | 0 | 58.961 | 58.603 | 41.243 | 41.15 | 42.958 | 25.056 | 2.705 | 1 | 0 | 55.172 | 53.911 | 44.274 | 21.924 | 0 | 0 | 49.255 | 30.788 | [5 empty] | 0 | 17.811 | 5 | 5.8087 | 5.4463 | 4.9118 | 4.6154 | 0.83087 | 14.3039
2010-12-01 | 0:10 | 1 | 14.729 | 0 | 3 | 0 | 59.007 | 58.669 | 41.267 | 41.195 | 43.171 | 25.08 | 2.782 | 1 | 0 | 55.195 | 53.888 | 44.181 | 21.829 | 0 | 0 | 49.211 | 30.813 | [5 empty] | 14.729 | 17.812 | 6 | 5.7863 | 5.4249 | 4.9109 | 4.6154 | 0.80956 | 13.991
2010-12-01 | 0:11 | 0 | 14.729 | 0 | 3 | 0 | 59.118 | 58.737 | 41.312 | 41.291 | 43.054 | 25.151 | 2.782 | 2 | 0 | 55.151 | 53.911 | 44.322 | 21.78 | 0 | 0 | 49.211 | 30.813 | [5 empty] | 0 | 17.827 | 7 | 5.7863 | 5.4249 | 4.9109 | 4.6154 | 0.80956 | 13.991
2010-12-01 | 0:12 | 0 | 14.678 | 0 | 3 | 0 | 59.23 | 58.826 | 41.267 | 41.291 | 43.24 | 25.105 | 2.782 | 1 | 0 | 55.172 | 53.888 | 44.274 | 21.804 | 0 | 0 | 49.211 | 30.837 | [5 empty] | 0 | 17.939 | 8 | 5.7863 | 5.4249 | 4.9109 | 4.6154 | 0.80956 | 13.991
2010-12-01 | 0:13 | 0 | 14.736 | 0 | 3 | 0 | 59.306 | 58.968 | 41.344 | 41.368 | 43.389 | 25.161 | 2.89 | 1 | 0 | 55.181 | 53.918 | 44.305 | 21.956 | 0 | 0 | 49.218 | 30.845 | [5 empty] | 0 | 17.938 | 9 | 5.7548 | 5.395 | 4.9096 | 4.6154 | 0.77966 | 13.548
2010-12-01 | 0:14 | 1 | 14.704 | 0 | 3 | 0 | 59.319 | 59.027 | 41.36 | 41.36 | 43.288 | 25.176 | 2.908 | 1 | 0 | 55.151 | 53.911 | 44.252 | 21.996 | 0 | 0 | 49.187 | 30.837 | [5 empty] | 14.704 | 17.959 | 10 | 5.7496 | 5.3901 | 4.9094 | 4.6154 | 0.77468 | 13.4737
2010-12-01 | 0:15 | 0 | 14.678 | 0 | 3 | 0 | 59.454 | 59.05 | 41.219 | 41.432 | 43.547 | 25.129 | 2.857 | 2 | 0 | 55.151 | 53.841 | 44.346 | 21.971 | 0 | 0 | 49.211 | 30.813 | [5 empty] | 0 | 18.022 | 11 | 5.7644 | 5.4042 | 4.91 | 4.6154 | 0.7888 | 13.6839
2010-12-01 | 0:16 | 0 | 14.704 | 0 | 3 | 1 | 59.677 | 59.162 | 41.36 | 41.432 | 43.712 | 25.056 | 2.908 | 1 | 0 | 55.151 | 53.841 | 44.274 | 21.829 | 0 | 0 | 49.187 | 30.837 | [5 empty] | 0 | 18.245 | 12 | 5.7496 | 5.3901 | 4.9094 | 4.6154 | 0.77468 | 13.4737
2010-12-01 | 0:17 | 0 | 14.736 | 0 | 3 | 0 | 59.776 | 59.372 | 41.415 | 41.415 | 44.118 | 25.087 | 2.738 | 1 | 0 | 55.202 | 53.872 | 44.305 | 21.812 | 0 | 0 | 49.218 | 30.894 | [5 empty] | 0 | 18.361 | 0 | 5.7991 | 5.4371 | 4.9114 | 4.6154 | 0.82174 | 14.1701
2010-12-01 | 0:18 | 1 | 14.704 | 0 | 3 | 0 | 59.789 | 59.408 | 41.312 | 41.454 | 44.063 | 25.08 | 2.705 | 2 | 0 | 55.151 | 53.841 | 44.298 | 22.02 | 0 | 0 | 49.164 | 30.813 | [5 empty] | 14.704 | 18.335 | 1 | 5.8087 | 5.4463 | 4.2964 | 4 | 1.4463 | 24.8981
2010-12-01 | 0:19 | 0 | 14.729 | 0 | 3 | 0 | 59.858 | 59.454 | 41.408 | 41.501 | 43.97 | 25.08 | 2.756 | 1 | 0 | 55.151 | 53.841 | 44.204 | 21.9 | 0 | 0 | 49.187 | 30.862 | [5 empty] | 0 | 18.357 | 2 | 5.7939 | 5.4321 | 4.2958 | 4 | 1.4321 | 24.7183
2010-12-01 | 0:20 | 0 | 14.729 | 0 | 3 | 0 | 59.858 | 59.522 | 41.478 | 41.595 | 43.616 | 25.151 | 2.808 | 1 | 0 | 55.151 | 53.841 | 44.252 | 21.949 | 0 | 0 | 49.14 | 30.837 | [5 empty] | 0 | 18.263 | 3 | 5.7787 | 5.4177 | 4.2952 | 4 | 1.4177 | 24.5339
2010-12-01 | 0:21 | 0 | 14.704 | 0 | 3 | 0 | 59.924 | 59.522 | 41.408 | 41.619 | 43.405 | 25.151 | 2.883 | 1 | 0 | 55.151 | 53.82 | 44.298 | 21.78 | 0 | 0 | 49.14 | 30.813 | [5 empty] | 0 | 18.305 | 4 | 5.7569 | 5.397 | 4.2943 | 4 | 1.397 | 24.2664
2010-12-01 | 0:22 | 1 | 14.704 | 1 | 3 | 0 | 59.924 | 59.588 | 41.525 | 41.667 | 42.982 | 25.151 | 2.908 | 2 | 0 | 55.127 | 53.82 | 44.204 | 21.996 | 0 | 0 | 49.164 | 30.788 | [5 empty] | 14.704 | 18.257 | 5 | 5.7496 | 5.3901 | 4.294 | 4 | 1.3901 | 24.1768
2010-12-01 | 0:23 | 0 | 14.761 | 0 | 3 | 0 | 59.976 | 59.641 | 41.415 | 41.743 | 42.803 | 25.208 | 2.942 | 1 | 0 | 55.202 | 53.872 | 44.259 | 22.101 | 0 | 0 | 49.194 | 30.798 | [5 empty] | 0 | 18.233 | 6 | 5.7397 | 5.3807 | 4.2936 | 4 | 1.3807 | 24.0545
2010-12-01 | 0:24 | 0 | 14.704 | 0 | 3 | 0 | 59.947 | 59.634 | 41.549 | 41.784 | 42.652 | 25.176 | 2.96 | 1 | 0 | 55.172 | 53.773 | 44.274 | 21.875 | 0 | 0 | 49.14 | 30.766 | [5 empty] | 0 | 18.163 | 7 | 5.7344 | 5.3757 | 4.2934 | 4 | 1.3757 | 23.9896
2010-12-01 | 0:25 | 0 | 14.678 | 0 | 3 | 0 | 60.015 | 59.588 | 41.549 | 41.76 | 43.099 | 25.2 | 2.934 | 1 | 0 | 55.151 | 53.773 | 44.274 | 21.851 | 0 | 0 | 49.119 | 30.813 | [5 empty] | 0 | 18.255 | 8 | 5.742 | 5.3829 | 4.2937 | 4 | 1.3829 | 24.0833
2010-12-01 | 0:26 | 1 | 14.656 | 0 | 3 | 0 | 60.104 | 59.746 | 41.643 | 41.853 | 42.913 | 25.274 | 2.908 | 2 | 0 | 55.172 | 53.75 | 44.298 | 21.971 | 0 | 0 | 49.096 | 30.766 | [5 empty] | 14.656 | 18.251 | 9 | 5.7496 | 5.3901 | 4.294 | 4 | 1.3901 | 24.1768
2010-12-01 | 0:27 | 0 | 14.704 | 0 | 3 | 0 | 60.284 | 59.746 | 41.619 | 41.853 | 43.24 | 25.296 | 3.009 | 1 | 0 | 55.172 | 53.75 | 44.252 | 21.851 | 0 | 0 | 49.096 | 30.813 | [5 empty] | 0 | 18.431 | 10 | 5.7202 | 5.3621 | 4.2928 | 4 | 1.3621 | 23.8123
2010-12-01 | 0:28 | 0 | 14.678 | 0 | 3 | 0 | 60.351 | 59.992 | 41.736 | 41.973 | 43.616 | 25.345 | 2.934 | 1 | 0 | 55.172 | 53.773 | 44.298 | 21.851 | 0 | 0 | 49.14 | 30.813 | [5 empty] | 0 | 18.378 | 11 | 5.742 | 5.3829 | 4.2937 | 4 | 1.3829 | 24.0833
2010-12-01 | 0:29 | 0 | 14.746 | 0 | 3 | 0 | 60.344 | 59.986 | 41.635 | 41.918 | 40.109 | 25.387 | 2.952 | 2 | 0 | 55.211 | 53.79 | 44.245 | 21.942 | 0 | 0 | 49.112 | 30.83 | [5 empty] | 0 | 18.426 | 12 | 5.7368 | 5.3779 | 4.2935 | 4 | 1.3779 | 24.0185
2010-12-01 | 0:30 | 0 | 14.696 | 0 | 3 | 0 | 50.006 | 59.919 | 41.729 | 41.918 | 28.663 | 25.387 | 2.926 | 0 | 0 | 55.188 | 53.766 | 44.245 | 21.917 | 0 | 0 | 49.112 | 30.806 | [5 empty] | 0 | 8.088 | 13 | 5.7443 | 5.3851 | 4.2938 | 4 | 1.3851 | 24.1121
2010-12-01 | 0:31 | 0 | 14.721 | 0 | 3 | 1 | 44.939 | 50.511 | 41.635 | 41.848 | 22.231 | 25.411 | 2.901 | 1 | 0 | 55.211 | 53.79 | 44.291 | 22.013 | 0 | 0 | 49.112 | 30.83 | [5 empty] | 0 | 3.091 | 14 | 5.7516 | 5.392 | 4.2941 | 4 | 1.392 | 24.2019
2010-12-01 | 0:32 | 0 | 14.726 | 0 | 3 | 0 | 43.358 | 45.287 | 41.595 | 41.97 | 18.975 | 25.392 | 2.932 | 0 | 0 | 55.216 | 53.841 | 44.274 | 21.971 | 0 | 0 | 49.14 | 30.884 | [5 empty] | 0 | 1.388 | 0 | 5.7426 | 5.3834 | 4.2937 | 4 | 1.3834 | 24.0905
2010-12-01 | 0:33 | 0 | 14.696 | 0 | 3 | 0 | 42.669 | 43.657 | 41.377 | 41.87 | 16.697 | 25.313 | 2.952 | 0 | 0 | 55.167 | 53.743 | 44.245 | 21.942 | 0 | 0 | 49.066 | 30.855 | [5 empty] | 0 | 0.799 | 1 | 5.7368 | 5.3779 | 3.1506 | 2.8571 | 2.5207 | 43.9401
2010-12-01 | 0:34 | 0 | 14.696 | 0 | 4 | 0 | 42.341 | 42.999 | 40.836 | 41.707 | 14.379 | 25.362 | 2.849 | 0 | 0 | 55.12 | 53.766 | 44.197 | 21.868 | 0 | 0 | 49.066 | 30.855 | [5 empty] | 0 | 0.634 | 2 | 5.7668 | 5.4064 | 3.1518 | 2.8571 | 2.5493 | 44.2059
2010-12-01 | 0:35 | 0 | 14.696 | 0 | 3 | 0 | 41.989 | 42.53 | 39.545 | 41.071 | 14.721 | 25.362 | 2.901 | 0 | 0 | 55.05 | 53.699 | 44.149 | 21.917 | 0 | 0 | 49.019 | 30.855 | [5 empty] | 0 | 0.918 | 3 | 5.7516 | 5.392 | 3.1512 | 2.8571 | 2.5349 | 44.072
2010-12-01 | 0:36 | 0 | 14.696 | 0 | 3 | 0 | 41.329 | 42.131 | 38.464 | 39.59 | 11.86 | 25.313 | 2.952 | 0 | 0 | 54.959 | 53.699 | 44.104 | 21.942 | 0 | 0 | 49.019 | 30.855 | [5 empty] | 0 | 1.739 | 4 | 5.7368 | 5.3779 | 3.1506 | 2.8571 | 2.5207 | 43.9401
2010-12-01 | 0:37 | 0 | 14.721 | 0 | 3 | 0 | 40.014 | 41.449 | 37.641 | 38.464 | 10.895 | 25.242 | 2.978 | 0 | 0 | 54.891 | 53.699 | 44.08 | 21.942 | 0 | 0 | 49.042 | 30.855 | [5 empty] | 0 | 1.55 | 5 | 5.7292 | 5.3707 | 3.1503 | 2.8571 | 2.5135 | 43.8725
2010-12-01 | 0:38 | 0 | 14.663 | 0 | 3 | 0 | 38.76 | 40.078 | 36.976 | 37.586 | 9.407 | 25.235 | 2.968 | 0 | 0 | 54.791 | 53.645 | 44.049 | 21.836 | 0 | 0 | 48.989 | 30.823 | [5 empty] | 0 | 1.174 | 6 | 5.7321 | 5.3735 | 3.1504 | 2.8571 | 2.5163 | 43.8985
2010-12-01 | 0:39 | 0 | 14.696 | 0 | 3 | 0 | 37.923 | 38.956 | 36.418 | 36.983 | 28.591 | 25.146 | 2.978 | 1 | 0 | 54.73 | 53.675 | 43.963 | 21.723 | 0 | 0 | 49.019 | 30.806 | [5 empty] | 0 | 0.94 | 7 | 5.7292 | 5.3707 | 3.1503 | 2.8571 | 2.5135 | 43.8725
2010-12-01 | 0:40 | 1 | 14.696 | 0 | 3 | 0 | 51.29 | 38.134 | 35.95 | 36.466 | 37.947 | 25.146 | 3.027 | 0 | 0 | 54.616 | 53.652 | 43.915 | 21.748 | 0 | 0 | 48.998 | 30.759 | [5 empty] | 14.696 | 14.824 | 8 | 5.7149 | 5.3571 | 3.1497 | 2.8571 | 2.5 | 43.7447
2010-12-01 | 0:41 | 0 | 14.696 | 0 | 3 | 0 | 55.692 | 50.854 | 35.478 | 35.995 | 37.665 | 25.097 | 3.053 | 1 | 0 | 54.593 | 53.629 | 43.87 | 21.917 | 0 | 0 | 48.998 | 30.783 | [5 empty] | 0 | 19.697 | 9 | 5.7074 | 5.3499 | 3.1494 | 2.8571 | 2.4928 | 43.6767
2010-12-01 | 0:42 | 0 | 14.696 | 0 | 4 | 0 | 56.668 | 55.302 | 35.007 | 35.478 | 38.181 | 25.024 | 3.027 | 1 | 0 | 54.502 | 53.605 | 43.798 | 21.846 | 0 | 0 | 48.975 | 30.783 | [5 empty] | 0 | 21.19 | 10 | 5.7149 | 5.3571 | 3.1497 | 2.8571 | 2.5 | 43.7447
2010-12-01 | 0:43 | 1 | 14.721 | 0 | 3 | 0 | 56.734 | 56.197 | 34.727 | 35.031 | 37.923 | 24.928 | 3.078 | 2 | 0 | 54.455 | 53.584 | 43.822 | 21.79 | 0 | 0 | 48.944 | 30.752 | [5 empty] | 14.721 | 21.703 | 11 | 5.7001 | 5.343 | 3.1491 | 2.8571 | 2.4859 | 43.611
2010-12-01 | 0:44 | 0 | 14.688 | 0 | 3 | 0 | 56.772 | 56.346 | 34.696 | 34.742 | 38.22 | 24.921 | 3.071 | 1 | 0 | 54.378 | 53.554 | 43.743 | 21.836 | 0 | 0 | 48.944 | 30.752 | [5 empty] | 0 | 22.03 | 12 | 5.7021 | 5.3449 | 3.1492 | 2.8571 | 2.4878 | 43.6294
2010-12-01 | 0:45 | 0 | 14.721 | 0 | 3 | 0 | 56.868 | 56.467 | 35.127 | 34.773 | 38.229 | 24.953 | 3.104 | 2 | 0 | 54.432 | 53.584 | 43.75 | 21.772 | 0 | 0 | 48.928 | 30.783 | [5 empty] | 0 | 22.095 | 13 | 5.6925 | 5.3358 | 3.1488 | 2.8571 | 2.4787 | 43.5426
2010-12-01 | 0:46 | 1 | 14.771 | 0 | 3 | 0 | 56.848 | 56.579 | 35.689 | 35.22 | 38.746 | 24.928 | 3.078 | 2 | 0 | 54.478 | 53.605 | 43.822 | 21.772 | 0 | 0 | 48.975 | 30.783 | [5 empty] | 14.771 | 21.628 | 14 | 5.7001 | 5.343 | 3.1491 | 2.8571 | 2.4859 | 43.611
2010-12-01 | 0:47 | 0 | 14.746 | 0 | 3 | 0 | 56.645 | 56.556 | 36.208 | 35.785 | 39.545 | 24.879 | 3.078 | 1 | 0 | 54.455 | 53.538 | 43.774 | 21.821 | 0 | 0 | 48.881 | 30.759 | [5 empty] | 0 | 20.86 | 15 | 5.7001 | 5.343 | 3.1491 | 2.8571 | 2.4859 | 43.611
2010-12-01 | 0:48 | 0 | 14.721 | 0 | 3 | 0 | 56.734 | 56.464 | 36.959 | 36.395 | 39.26 | 24.879 | 3.027 | 2 | 0 | 54.429 | 53.559 | 43.726 | 21.797 | 0 | 0 | 48.881 | 30.71 | [5 empty] | 0 | 20.339 | 16 | 5.7149 | 5.3571 | 3.1497 | 2.8571 | 2.5 | 43.7447
2010-12-01 | 0:49 | 1 | 14.666 | 0 | 3 | 0 | 56.572 | 56.48 | 37.988 | 37.21 | 38.856 | 24.803 | 2.973 | 1 | 0 | 54.448 | 53.531 | 43.697 | 21.888 | 0 | 0 | 48.877 | 30.656 | [5 empty] | 14.666 | 19.362 | 17 | 5.7307 | 5.3721 | 3.1504 | 2.8571 | 2.5149 | 43.8855
2010-12-01 | 0:50 | 0 | 14.643 | 0 | 3 | 0 | 56.706 | 56.325 | 38.928 | 38.27 | 38.856 | 24.803 | 3.048 | 2 | 0 | 54.471 | 53.507 | 43.721 | 21.792 | 0 | 0 | 48.877 | 30.705 | [5 empty] | 0 | 18.436 | 18 | 5.7088 | 5.3513 | 3.1495 | 2.8571 | 2.4942 | 43.6898
2010-12-01 | 0:51 | 0 | 14.611 | 0 | 3 | 0 | 56.966 | 56.474 | 39.507 | 39.179 | 39.837 | 24.818 | 2.963 | 1 | 0 | 54.464 | 53.5 | 43.666 | 21.839 | 0 | 0 | 48.877 | 30.656 | [5 empty] | 0 | 17.787 | 19 | 5.7336 | 5.3748 | 3.1505 | 2.8571 | 2.5177 | 43.9115
2010-12-01 | 0:52 | 0 | 14.666 | 0 | 3 | 1 | 57.357 | 56.75 | 39.796 | 39.748 | 39.49 | 24.825 | 2.87 | 2 | 0 | 54.495 | 53.507 | 43.767 | 21.839 | 0 | 0 | 48.853 | 30.656 | [5 empty] | 0 | 17.609 | 20 | 5.7607 | 5.4006 | 3.1516 | 2.8571 | 2.5434 | 44.1519
2010-12-01 | 0:53 | 1 | 14.691 | 0 | 3 | 0 | 57.804 | 57.087 | 40.15 | 40.054 | 40.408 | 24.874 | 2.821 | 1 | 0 | 54.516 | 53.507 | 43.815 | 21.767 | 0 | 0 | 48.853 | 30.631 | [5 empty] | 14.691 | 17.75 | 0 | 5.7749 | 5.4141 | 3.1522 | 2.8571 | 2.557 | 44.2777
2010-12-01 | 0:54 | 0 | 14.691 | 0 | 3 | 0 | 58.162 | 57.512 | 40.267 | 40.267 | 40.784 | 24.923 | 2.896 | 1 | 0 | 54.539 | 53.507 | 43.838 | 21.863 | 0 | 0 | 48.898 | 30.681 | [5 empty] | 0 | 17.895 | 1 | 5.7531 | 5.3934 | 4.5798 | 4.2857 | 1.1077 | 19.2535
2010-12-01 | 0:55 | 0 | 14.658 | 0 | 3 | 0 | 58.222 | 57.797 | 40.212 | 40.329 | 40.54 | 24.891 | 2.914 | 2 | 0 | 54.441 | 53.5 | 43.783 | 21.76 | 0 | 0 | 48.891 | 30.649 | [5 empty] | 0 | 17.893 | 2 | 5.7478 | 5.3884 | 4.5796 | 4.2857 | 1.1027 | 19.1844
2010-12-01 | 0:56 | 0 | 14.633 | 0 | 3 | 0 | 58.222 | 57.909 | 40.188 | 40.329 | 40.329 | 24.916 | 2.862 | 1 | 0 | 54.485 | 53.477 | 43.831 | 21.831 | 0 | 0 | 48.867 | 30.624 | [5 empty] | 0 | 17.893 | 3 | 5.763 | 5.4028 | 4.5802 | 4.2857 | 1.1171 | 19.3838
2010-12-01 | 0:57 | 1 | 14.691 | 1 | 3 | 0 | 58.454 | 57.984 | 40.313 | 40.337 | 41.394 | 24.923 | 2.921 | 1 | 0 | 54.609 | 53.531 | 43.908 | 21.814 | 0 | 0 | 48.898 | 30.705 | [5 empty] | 14.691 | 18.117 | 4 | 5.7458 | 5.3865 | 4.5795 | 4.2857 | 1.1008 | 19.1575
2010-12-01 | 0:58 | 0 | 14.716 | 0 | 3 | 0 | 58.409 | 58.096 | 40.243 | 40.384 | 41.652 | 24.994 | 2.87 | 2 | 0 | 54.609 | 53.531 | 43.908 | 21.718 | 0 | 0 | 48.877 | 30.705 | [5 empty] | 0 | 18.025 | 5 | 5.7607 | 5.4006 | 4.5801 | 4.2857 | 1.1149 | 19.3532
2010-12-01 | 0:59 | 0 | 14.691 | 0 | 3 | 0 | 58.386 | 58.096 | 40.36 | 40.384 | 41.724 | 25.019 | 2.921 | 1 | 0 | 54.632 | 53.507 | 43.956 | 21.814 | 0 | 0 | 48.898 | 30.752 | [5 empty] | 0 | 18.002 | 6 | 5.7458 | 5.3865 | 4.5795 | 4.2857 | 1.1008 | 19.1575
2010-12-01 | 1:00 | 0 | 14.633 | 0 | 4 | 0 | 58.47 | 58.066 | 40.399 | 40.377 | 42.068 | 25.011 | 2.888 | 1 | 0 | 54.579 | 53.5 | 43.901 | 21.615 | 0 | 0 | 48.867 | 30.673 | [5 empty] | 0 | 18.093 | 7 | 5.7554 | 5.3956 | 4.5799 | 4.2857 | 1.1099 | 19.2842
2010-12-01 | 1:01 | 1 | 14.633 | 0 | 3 | 0 | 58.605 | 58.155 | 40.471 | 40.447 | 42.233 | 24.962 | 2.862 | 2 | 0 | 54.579 | 53.477 | 43.855 | 21.856 | 0 | 0 | 48.867 | 30.673 | [5 empty] | 14.633 | 18.158 | 8 | 5.763 | 5.4028 | 4.5802 | 4.2857 | 1.1171 | 19.3838
2010-12-01 | 1:02 | 0 | 14.691 | 0 | 3 | 0 | 58.724 | 58.32 | 40.595 | 40.571 | 42.547 | 24.994 | 2.973 | 1 | 0 | 54.653 | 53.461 | 43.932 | 21.792 | 0 | 0 | 48.898 | 30.727 | [5 empty] | 0 | 18.153 | 9 | 5.7307 | 5.3721 | 4.5789 | 4.2857 | 1.0864 | 18.957
2010-12-01 | 1:03 | 0 | 14.691 | 0 | 3 | 0 | 58.767 | 58.386 | 40.595 | 40.643 | 42.475 | 24.994 | 2.921 | 2 | 0 | 54.677 | 53.44 | 43.886 | 21.888 | 0 | 0 | 48.898 | 30.705 | [5 empty] | 0 | 18.124 | 10 | 5.7458 | 5.3865 | 4.5795 | 4.2857 | 1.1008 | 19.1575
2010-12-01 | 1:04 | 0 | 14.585 | 0 | 3 | 0 | 58.648 | 58.447 | 40.588 | 40.705 | 42.233 | 24.962 | 2.862 | 1 | 0 | 54.646 | 53.409 | 43.948 | 21.76 | 0 | 0 | 48.867 | 30.6 | [5 empty] | 0 | 17.943 | 11 | 5.763 | 5.4028 | 4.5802 | 4.2857 | 1.1171 | 19.3838
2010-12-01 | 1:05 | 1 | 14.658 | 0 | 3 | 0 | 58.536 | 58.267 | 40.705 | 40.657 | 42.233 | 24.962 | 2.888 | 1 | 0 | 54.646 | 53.477 | 43.877 | 21.687 | 0 | 0 | 48.823 | 30.673 | [5 empty] | 14.658 | 17.879 | 12 | 5.7554 | 5.3956 | 4.5799 | 4.2857 | 1.1099 | 19.2842
2010-12-01 | 1:06 | 0 | 14.666 | 0 | 3 | 1 | 58.543 | 58.274 | 40.688 | 40.736 | 41.865 | 24.994 | 2.947 | 1 | 0 | 54.677 | 53.44 | 43.956 | 21.767 | 0 | 0 | 48.853 | 30.681 | [5 empty] | 0 | 17.807 | 13 | 5.7382 | 5.3793 | 4.5792 | 4.2857 | 1.0936 | 19.0574
2010-12-01 | 1:07 | 0 | 14.666 | 0 | 3 | 0 | 58.566 | 58.231 | 40.736 | 40.688 | 41.958 | 24.994 | 2.973 | 2 | 0 | 54.7 | 53.44 | 43.932 | 21.767 | 0 | 0 | 48.83 | 30.681 | [5 empty] | 0 | 17.878 | 0 | 5.7307 | 5.3721 | 4.5789 | 4.2857 | 1.0864 | 18.957
2010-12-01 | 1:08 | 0 | 14.643 | 0 | 3 | 0 | 58.589 | 58.288 | 40.679 | 40.726 | 42.135 | 24.96 | 2.908 | 1 | 0 | 54.714 | 53.475 | 43.946 | 21.826 | 0 | 0 | 48.865 | 30.644 | [5 empty] | 0 | 17.863 | 1 | 5.7496 | 5.3901 | 4.5797 | 4.2857 | 1.1044 | 19.2075
2010-12-01 | 1:09 | 1 | 14.658 | 0 | 3 | 0 | 58.562 | 58.247 | 40.753 | 40.707 | 41.248 | 24.965 | 2.963 | 1 | 0 | 54.719 | 53.456 | 43.951 | 21.687 | 0 | 0 | 48.825 | 30.673 | [5 empty] | 14.658 | 17.855 | 2 | 5.7336 | 5.3748 | 4.5791 | 4.2857 | 1.0891 | 18.9956
2010-12-01 | 1:10 | 0 | 14.666 | 0 | 3 | 0 | 58.523 | 58.299 | 40.784 | 40.691 | 41.303 | 24.972 | 2.996 | 2 | 0 | 54.749 | 53.442 | 44.027 | 21.863 | 0 | 0 | 48.877 | 30.73 | [5 empty] | 0 | 17.832 | 3 | 5.724 | 5.3657 | 4.5787 | 4.2857 | 1.08 | 18.8679
2010-12-01 | 1:11 | 0 | 14.658 | 0 | 4 | 0 | 58.45 | 58.158 | 40.612 | 40.659 | 41.576 | 24.987 | 2.939 | 1 | 0 | 54.719 | 53.433 | 43.927 | 21.905 | 0 | 0 | 48.802 | 30.673 | [5 empty] | 0 | 17.791 | 4 | 5.7406 | 5.3815 | 4.5793 | 4.2857 | 1.0958 | 19.0882
2010-12-01 | 1:12 | 0 | 14.633 | 0 | 3 | 0 | 58.45 | 58.18 | 40.566 | 40.636 | 41.717 | 25.011 | 2.963 | 1 | 0 | 54.719 | 53.412 | 43.927 | 21.905 | 0 | 0 | 48.779 | 30.602 | [5 empty] | 0 | 17.814 | 5 | 5.7336 | 5.3748 | 4.5791 | 4.2857 | 1.0891 | 18.9956
2010-12-01 | 1:13 | 1 | 14.658 | 0 | 3 | 0 | 58.45 | 58.158 | 40.612 | 40.59 | 41.671 | 25.011 | 2.988 | 2 | 0 | 54.719 | 53.412 | 43.927 | 21.76 | 0 | 0 | 48.802 | 30.602 | [5 empty] | 14.658 | 17.86 | 6 | 5.7263 | 5.3679 | 4.5788 | 4.2857 | 1.0822 | 18.8989
2010-12-01 | 1:14 | 0 | 14.716 | 0 | 3 | 0 | 58.457 | 58.121 | 40.621 | 40.573 | 41.303 | 25.019 | 3.048 | 1 | 0 | 54.749 | 53.51 | 43.934 | 22.008 | 0 | 0 | 48.832 | 30.634 | [5 empty] | 0 | 17.884 | 7 | 5.7088 | 5.3513 | 4.578 | 4.2857 | 1.0656 | 18.6658
2010-12-01 | 1:15 | 0 | 14.691 | 0 | 3 | 0 | 58.368 | 58.142 | 40.549 | 40.549 | 41.82 | 24.997 | 3.022 | 1 | 0 | 54.749 | 53.442 | 43.958 | 21.888 | 0 | 0 | 48.832 | 30.681 | [5 empty] | 0 | 17.819 | 8 | 5.7164 | 5.3585 | 4.5784 | 4.2857 | 1.0728 | 18.767
2010-12-01 | 1:16 | 0 | 14.691 | 0 | 3 | 0 | 58.345 | 58.053 | 40.643 | 40.549 | 41.42 | 25.019 | 3.048 | 2 | 0 | 54.749 | 53.442 | 43.958 | 21.912 | 0 | 0 | 48.832 | 30.656 | [5 empty] | 0 | 17.796 | 9 | 5.7088 | 5.3513 | 4.578 | 4.2857 | 1.0656 | 18.6658
2010-12-01 | 1:17 | 1 | 14.611 | 0 | 3 | 0 | 58.315 | 58.046 | 40.518 | 40.59 | 41.365 | 25.036 | 2.988 | 1 | 0 | 54.649 | 53.433 | 43.951 | 21.951 | 0 | 0 | 48.825 | 30.649 | [5 empty] | 14.611 | 17.725 | 10 | 5.7263 | 5.3679 | 4.5788 | 4.2857 | 1.0822 | 18.8989
2010-12-01 | 1:18 | 0 | 14.691 | 0 | 3 | 0 | 58.345 | 58.053 | 40.549 | 40.526 | 41.631 | 25.043 | 3.073 | 1 | 0 | 54.726 | 53.442 | 43.958 | 21.888 | 0 | 0 | 48.856 | 30.705 | [5 empty] | 0 | 17.819 | 11 | 5.7015 | 5.3444 | 4.5778 | 4.2857 | 1.0587 | 18.5683
2010-12-01 | 1:19 | 0 | 14.691 | 0 | 3 | 0 | 58.368 | 58.03 | 40.549 | 40.549 | 41.372 | 25.043 | 3.099 | 2 | 0 | 54.749 | 53.442 | 43.91 | 21.912 | 0 | 0 | 48.832 | 30.634 | [5 empty] | 0 | 17.819 | 12 | 5.694 | 5.3372 | 4.5774 | 4.2857 | 1.0515 | 18.4666
2010-12-01 | 1:20 | 1 | 14.691 | 0 | 4 | 1 | 58.388 | 58.076 | 40.597 | 40.597 | 41.724 | 25.092 | 3.099 | 1 | 0 | 54.749 | 53.395 | 43.934 | 21.961 | 0 | 0 | 48.832 | 30.681 | [5 empty] | 14.691 | 17.791 | 13 | 5.694 | 5.3372 | 4.5774 | 4.2857 | 1.0515 | 18.4666
2010-12-01 | 1:21 | 0 | 14.716 | 0 | 3 | 0 | 58.345 | 58.076 | 40.597 | 40.549 | 41.748 | 25.068 | 3.099 | 1 | 0 | 54.749 | 53.419 | 43.91 | 21.767 | 0 | 0 | 48.762 | 30.681 | [5 empty] | 0 | 17.796 | 0 | 5.694 | 5.3372 | 4.5774 | 4.2857 | 1.0515 | 18.4666
2010-12-01 | 1:22 | 0 | 14.658 | 0 | 3 | 0 | 58.338 | 58.023 | 40.59 | 40.518 | 42.164 | 24.987 | 3.04 | 1 | 0 | 54.695 | 53.365 | 43.903 | 21.662 | 0 | 0 | 48.732 | 30.624 | [5 empty] | 0 | 17.82 | 1 | 5.7112 | 5.3535 | 4.5781 | 4.2857 | 1.0678 | 18.697
2010-12-01 | 1:23 | 0 | 14.716 | 0 | 3 | 0 | 58.388 | 58.076 | 40.621 | 40.573 | 41.561 | 25.019 | 3.073 | 2 | 0 | 54.726 | 53.395 | 43.886 | 21.912 | 0 | 0 | 48.786 | 30.681 | [5 empty] | 0 | 17.815 | 2 | 5.7015 | 5.3444 | 4.5778 | 4.2857 | 1.0587 | 18.5683
2010-12-01 | 1:24 | 1 | 14.691 | 0 | 3 | 0 | 58.345 | 58.121 | 40.597 | 40.621 | 41.82 | 25.043 | 3.073 | 1 | 0 | 54.702 | 53.372 | 43.886 | 21.743 | 0 | 0 | 48.762 | 30.705 | [5 empty] | 14.691 | 17.724 | 3 | 5.7015 | 5.3444 | 4.5778 | 4.2857 | 1.0587 | 18.5683
2010-12-01 | 1:25 | 0 | 14.716 | 1 | 3 | 0 | 58.345 | 58.098 | 40.643 | 40.597 | 41.114 | 25.019 | 3.073 | 1 | 0 | 54.726 | 53.372 | 43.886 | 21.767 | 0 | 0 | 48.762 | 30.681 | [5 empty] | 0 | 17.748 | 4 | 5.7015 | 5.3444 | 4.5778 | 4.2857 | 1.0587 | 18.5683
2010-12-01 | 1:26 | 0 | 14.683 | 0 | 3 | 0 | 58.358 | 58.023 | 40.612 | 40.612 | 41.107 | 25.011 | 2.988 | 2 | 0 | 54.695 | 53.342 | 43.855 | 21.856 | 0 | 0 | 48.732 | 30.624 | [5 empty] | 0 | 17.746 | 5 | 5.7263 | 5.3679 | 4.5788 | 4.2857 | 1.0822 | 18.8989
2010-12-01 | 1:27 | 0 | 14.691 | 0 | 3 | 0 | 58.368 | 58.098 | 40.738 | 40.691 | 41.255 | 25.092 | 2.996 | 1 | 0 | 54.679 | 53.372 | 43.862 | 21.937 | 0 | 0 | 48.786 | 30.585 | [5 empty] | 0 | 17.677 | 6 | 5.724 | 5.3657 | 4.5787 | 4.2857 | 1.08 | 18.8679
2010-12-01 | 1:28 | 1 | 14.691 | 0 | 3 | 0 | 58.457 | 58.053 | 40.738 | 40.693 | 41.255 | 25.068 | 2.97 | 1 | 0 | 54.728 | 53.421 | 43.865 | 21.743 | 0 | 0 | 48.788 | 30.634 | [5 empty] | 14.691 | 17.764 | 7 | 5.7315 | 5.3729 | 4.579 | 4.2857 | 1.0872 | 18.9686
2010-12-01 | 1:29 | 0 | 14.716 | 0 | 4 | 0 | 58.413 | 58.101 | 40.738 | 40.693 | 41.915 | 25.068 | 2.97 | 2 | 0 | 54.705 | 53.351 | 43.889 | 21.937 | 0 | 0 | 48.741 | 30.658 | [5 empty] | 0 | 17.72 | 8 | 5.7315 | 5.3729 | 4.579 | 4.2857 | 1.0872 | 18.9686
2010-12-01 | 1:30 | 0 | 14.746 | 0 | 3 | 0 | 58.509 | 58.24 | 40.839 | 40.815 | 42.602 | 25.051 | 3.153 | 1 | 0 | 54.733 | 53.356 | 43.941 | 21.991 | 0 | 0 | 48.86 | 30.639 | [5 empty] | 0 | 17.694 | 9 | 5.6782 | 5.3222 | 4.5768 | 4.2857 | 1.0365 | 18.2545
2010-12-01 | 1:31 | 0 | 14.691 | 0 | 3 | 0 | 58.459 | 58.167 | 40.81 | 40.738 | 42.009 | 25.043 | 3.022 | 1 | 0 | 54.681 | 53.328 | 43.889 | 21.912 | 0 | 0 | 48.765 | 30.634 | [5 empty] | 0 | 17.721 | 10 | 5.7164 | 5.3585 | 4.5784 | 4.2857 | 1.0728 | 18.767
2010-12-01 | 1:32 | 1 | 14.746 | 0 | 3 | 0 | 58.552 | 58.217 | 40.863 | 40.791 | 42.272 | 25.097 | 2.623 | 2 | 0 | 54.709 | 53.356 | 43.87 | 21.893 | 0 | 0 | 48.816 | 30.639 | [5 empty] | 14.746 | 17.761 | 11 | 5.8326 | 5.469 | 4.5831 | 4.2857 | 1.1832 | 20.2867
2010-12-01 | 1:33 | 0 | 14.746 | 0 | 3 | 0 | 58.575 | 58.263 | 40.863 | 40.839 | 43.587 | 25.122 | 2.623 | 1 | 0 | 54.709 | 53.332 | 43.893 | 21.893 | 0 | 0 | 48.769 | 30.639 | [5 empty] | 0 | 17.736 | 12 | 5.8326 | 5.469 | 4.5831 | 4.2857 | 1.1832 | 20.2867
2010-12-01 | 1:34 | 0 | 14.716 | 0 | 3 | 1 | 58.863 | 58.256 | 40.786 | 40.834 | 43.63 | 25.092 | 2.643 | 1 | 0 | 54.681 | 53.351 | 43.865 | 21.912 | 0 | 0 | 48.741 | 30.585 | [5 empty] | 0 | 18.029 | 13 | 5.8268 | 5.4634 | 4.5828 | 4.2857 | 1.1777 | 20.212
2010-12-01 | 1:35 | 0 | 14.721 | 0 | 3 | 0 | 58.979 | 58.598 | 40.932 | 40.908 | 43.635 | 25.073 | 2.496 | 2 | 0 | 54.709 | 53.356 | 43.893 | 21.797 | 0 | 0 | 48.746 | 30.614 | [5 empty] | 0 | 18.071 | 0 | 5.8696 | 5.5041 | 4.5846 | 4.2857 | 1.2184 | 20.7578
2010-12-01 | 1:36 | 1 | 14.746 | 0 | 3 | 0 | 59.137 | 58.664 | 40.884 | 40.884 | 44.245 | 25.073 | 2.571 | 1 | 0 | 54.686 | 53.332 | 43.846 | 22.037 | 0 | 0 | 48.746 | 30.639 | [5 empty] | 14.746 | 18.253 | 1 | 5.8477 | 5.4833 | 4.9133 | 4.6154 | 0.86796 | 14.8427
2010-12-01 | 1:37 | 0 | 14.721 | 0 | 3 | 0 | 59.294 | 58.799 | 40.956 | 40.908 | 44.711 | 25.122 | 2.774 | 1 | 0 | 54.709 | 53.311 | 43.87 | 21.893 | 0 | 0 | 48.746 | 30.639 | [5 empty] | 0 | 18.386 | 2 | 5.7886 | 5.4272 | 4.911 | 4.6154 | 0.81177 | 14.0236
2010-12-01 | 1:38 | 0 | 14.721 | 0 | 4 | 0 | 59.36 | 58.934 | 40.956 | 40.956 | 44.939 | 25.122 | 2.774 | 2 | 0 | 54.686 | 53.311 | 43.87 | 21.991 | 0 | 0 | 48.769 | 30.639 | [5 empty] | 0 | 18.404 | 3 | 5.7886 | 5.4272 | 4.911 | 4.6154 | 0.81177 | 14.0236
2010-12-01 | 1:39 | 0 | 14.721 | 0 | 3 | 0 | 59.294 | 59.025 | 40.956 | 40.956 | 44.269 | 25.097 | 2.875 | 1 | 0 | 54.686 | 53.311 | 43.917 | 21.991 | 0 | 0 | 48.746 | 30.639 | [5 empty] | 0 | 18.338 | 4 | 5.7592 | 5.3992 | 4.9098 | 4.6154 | 0.78382 | 13.6098
2010-12-01 | 1:40 | 1 | 14.721 | 0 | 3 | 0 | 59.271 | 58.979 | 41.049 | 41.004 | 44.224 | 25.073 | 2.849 | 1 | 0 | 54.686 | 53.311 | 43.846 | 21.821 | 0 | 0 | 48.746 | 30.639 | [5 empty] | 14.721 | 18.267 | 5 | 5.7668 | 5.4064 | 4.9101 | 4.6154 | 0.79101 | 13.7167
2010-12-01 | 1:41 | 0 | 14.721 | 0 | 3 | 0 | 59.248 | 58.956 | 41.097 | 41.025 | 44.224 | 25.097 | 2.926 | 2 | 0 | 54.686 | 53.332 | 43.824 | 21.772 | 0 | 0 | 48.723 | 30.639 | [5 empty] | 0 | 18.223 | 6 | 5.7443 | 5.3851 | 4.9092 | 4.6154 | 0.7697 | 13.3992
2010-12-01 | 1:42 | 0 | 14.746 | 0 | 3 | 0 | 59.226 | 58.934 | 41.214 | 41.143 | 43.683 | 25.122 | 2.8 | 1 | 0 | 54.709 | 53.311 | 43.87 | 21.893 | 0 | 0 | 48.723 | 30.663 | [5 empty] | 0 | 18.083 | 7 | 5.781 | 5.42 | 4.9106 | 4.6154 | 0.80458 | 13.9175
2010-12-01 | 1:43 | 0 | 14.721 | 0 | 3 | 0 | 59.114 | 58.867 | 41.214 | 41.214 | 43.542 | 25.122 | 2.875 | 1 | 0 | 54.686 | 53.311 | 43.87 | 21.893 | 0 | 0 | 48.746 | 30.614 | [5 empty] | 0 | 17.9 | 8 | 5.7592 | 5.3992 | 4.9098 | 4.6154 | 0.78382 | 13.6098
2010-12-01 | 1:44 | 1 | 14.746 | 0 | 3 | 0 | 59.091 | 58.778 | 41.284 | 41.238 | 43.047 | 25.122 | 2.571 | 1 | 0 | 54.709 | 53.288 | 43.917 | 21.87 | 0 | 0 | 48.746 | 30.614 | [5 empty] | 14.746 | 17.853 | 9 | 5.8477 | 5.4833 | 4.9133 | 4.6154 | 0.86796 | 14.8427
2010-12-01 | 1:45 | 0 | 14.721 | 0 | 3 | 0 | 59.248 | 58.756 | 41.332 | 41.379 | 44.106 | 25.122 | 2.445 | 2 | 0 | 54.709 | 53.311 | 43.893 | 21.87 | 0 | 0 | 48.723 | 30.614 | [5 empty] | 0 | 17.869 | 10 | 5.8844 | 5.5182 | 4.9148 | 4.6154 | 0.90284 | 15.3429
2010-12-01 | 1:46 | 0 | 14.746 | 0 | 3 | 0 | 59.406 | 58.89 | 41.425 | 41.403 | 43.917 | 25.122 | 2.37 | 1 | 0 | 54.709 | 53.265 | 43.893 | 21.748 | 0 | 0 | 48.678 | 30.59 | [5 empty] | 0 | 18.003 | 11 | 5.9063 | 5.539 | 4.9157 | 4.6154 | 0.9236 | 15.6376
2010-12-01 | 1:47 | 1 | 14.721 | 0 | 3 | 1 | 59.652 | 59.045 | 41.403 | 41.473 | 44.152 | 25.146 | 2.344 | 1 | 0 | 54.709 | 53.265 | 43.87 | 21.893 | 0 | 0 | 48.702 | 30.59 | [5 empty] | 14.721 | 18.179 | 12 | 5.9138 | 5.5462 | 4.916 | 4.6154 | 0.9308 | 15.7393
2010-12-01 | 1:48 | 0 | 14.721 | 0 | 3 | 0 | 59.741 | 59.294 | 41.329 | 41.494 | 44.662 | 25.168 | 2.447 | 2 | 0 | 54.705 | 53.26 | 43.867 | 21.893 | 0 | 0 | 48.674 | 30.565 | [5 empty] | 0 | 18.247 | 0 | 5.8838 | 5.5177 | 4.9148 | 4.6154 | 0.90229 | 15.335
2010-12-01 | 1:49 | 0 | 14.704 | 0 | 3 | 0 | 59.675 | 59.385 | 41.358 | 41.43 | 44.736 | 25.102 | 2.604 | 1 | 0 | 54.642 | 53.244 | 43.779 | 21.706 | 0 | 0 | 48.634 | 30.524 | [5 empty] | 0 | 18.245 | 1 | 5.8381 | 5.4742 | 4.5833 | 4.2857 | 1.1885 | 20.3576
2010-12-01 | 1:50 | 0 | 14.704 | 0 | 3 | 0 | 59.675 | 59.363 | 41.336 | 41.43 | 44.157 | 25.102 | 2.478 | 1 | 0 | 54.642 | 53.199 | 43.803 | 21.66 | 0 | 0 | 48.634 | 30.548 | [5 empty] | 0 | 18.245 | 2 | 5.8748 | 5.5091 | 4.5848 | 4.2857 | 1.2234 | 20.8241
2010-12-01 | 1:51 | 1 | 14.704 | 0 | 4 | 0 | 59.675 | 59.274 | 41.241 | 41.499 | 44.783 | 25.08 | 2.404 | 2 | 0 | 54.665 | 53.267 | 43.874 | 21.706 | 0 | 0 | 48.681 | 30.595 | [5 empty] | 14.704 | 18.176 | 3 | 5.8964 | 5.5296 | 4.5856 | 4.2857 | 1.2439 | 21.0954
2010-12-01 | 1:52 | 0 | 14.704 | 0 | 3 | 0 | 59.655 | 59.228 | 41.289 | 41.454 | 44.109 | 25.08 | 2.427 | 1 | 0 | 54.665 | 53.267 | 43.874 | 21.826 | 0 | 0 | 48.681 | 30.548 | [5 empty] | 0 | 18.201 | 4 | 5.8897 | 5.5232 | 4.5854 | 4.2857 | 1.2375 | 21.0113
2010-12-01 | 1:53 | 0 | 14.729 | 1 | 3 | 0 | 59.698 | 59.294 | 41.358 | 41.478 | 44.851 | 25.102 | 2.53 | 1 | 0 | 54.665 | 53.22 | 43.826 | 21.802 | 0 | 0 | 48.634 | 30.548 | [5 empty] | 0 | 18.22 | 5 | 5.8597 | 5.4947 | 4.5842 | 4.2857 | 1.209 | 20.6323
2010-12-01 | 1:54 | 0 | 14.678 | 0 | 3 | 0 | 59.655 | 59.34 | 41.358 | 41.478 | 44.436 | 25.127 | 2.556 | 1 | 0 | 54.642 | 53.176 | 43.803 | 21.924 | 0 | 0 | 48.613 | 30.524 | [5 empty] | 0 | 18.177 | 6 | 5.8521 | 5.4875 | 4.5839 | 4.2857 | 1.2018 | 20.536
2010-12-01 | 1:55 | 1 | 14.711 | 0 | 3 | 0 | 59.705 | 59.392 | 41.389 | 41.53 | 44.398 | 25.159 | 2.589 | 2 | 0 | 54.672 | 53.206 | 43.834 | 21.883 | 0 | 0 | 48.664 | 30.555 | [5 empty] | 14.711 | 18.175 | 7 | 5.8425 | 5.4784 | 4.5835 | 4.2857 | 1.1927 | 20.4134
2010-12-01 | 1:56 | 0 | 14.678 | 0 | 3 | 0 | 59.675 | 59.294 | 41.382 | 41.547 | 44.226 | 25.127 | 2.604 | 1 | 0 | 54.665 | 53.22 | 43.803 | 21.755 | 0 | 0 | 48.657 | 30.524 | [5 empty] | 0 | 18.128 | 8 | 5.8381 | 5.4742 | 4.5833 | 4.2857 | 1.1885 | 20.3576
2010-12-01 | 1:57 | 0 | 14.704 | 0 | 3 | 0 | 59.655 | 59.294 | 41.499 | 41.571 | 43.944 | 25.08 | 2.682 | 1 | 0 | 54.712 | 53.22 | 43.85 | 21.996 | 0 | 0 | 48.657 | 30.548 | [5 empty] | 0 | 18.084 | 9 | 5.8154 | 5.4526 | 4.5824 | 4.2857 | 1.1669 | 20.0658
2010-12-01 | 1:58 | 0 | 14.736 | 0 | 3 | 0 | 59.661 | 59.324 | 41.509 | 41.602 | 43.81 | 25.087 | 2.764 | 2 | 0 | 54.695 | 53.16 | 43.81 | 21.883 | 0 | 0 | 48.688 | 30.58 | [5 empty] | 0 | 18.059 | 10 | 5.7915 | 5.4299 | 4.5814 | 4.2857 | 1.1442 | 19.7566
2010-12-01 | 1:59 | 1 | 14.678 | 0 | 3 | 0 | 59.632 | 59.294 | 41.547 | 41.571 | 43.803 | 25.056 | 2.731 | 1 | 0 | 54.688 | 53.153 | 43.826 | 21.826 | 0 | 0 | 48.634 | 30.573 | [5 empty] | 14.678 | 18.061 | 11 | 5.8011 | 5.4391 | 4.5818 | 4.2857 | 1.1533 | 19.8814
2010-12-01 | 2:00 | 0 | 14.678 | 0 | 3 | 0 | 59.675 | 59.317 | 41.523 | 41.595 | 43.992 | 25.102 | 2.782 | 1 | 0 | 54.665 | 53.129 | 43.826 | 21.802 | 0 | 0 | 48.613 | 30.595 | [5 empty] | 0 | 18.08 | 12 | 5.7863 | 5.4249 | 4.5812 | 4.2857 | 1.1392 | 19.6884
2010-12-01 | 2:01 | 0 | 14.704 | 0 | 3 | 1 | 59.675 | 59.317 | 41.499 | 41.571 | 43.733 | 25.08 | 2.782 | 2 | 0 | 54.688 | 53.153 | 43.826 | 21.9 | 0 | 0 | 48.613 | 30.595 | [5 empty] | 0 | 18.104 | 13 | 5.7863 | 5.4249 | 4.5812 | 4.2857 | 1.1392 | 19.6884
2010-12-01 | 2:02 | 0 | 14.678 | 0 | 3 | 0 | 59.655 | 59.363 | 41.499 | 41.595 | 43.968 | 25.127 | 2.782 | 1 | 0 | 54.665 | 53.153 | 43.757 | 21.851 | 0 | 0 | 48.59 | 30.548 | [5 empty] | 0 | 18.06 | 0 | 5.7863 | 5.4249 | 4.5812 | 4.2857 | 1.1392 | 19.6884
2010-12-01 | 2:03 | 1 | 14.704 | 0 | 3 | 0 | 59.698 | 59.363 | 41.523 | 41.571 | 43.779 | 25.102 | 2.731 | 1 | 0 | 54.665 | 53.153 | 43.757 | 21.996 | 0 | 0 | 48.59 | 30.573 | [5 empty] | 14.704 | 18.127 | 1 | 5.8011 | 5.4391 | 4.5818 | 4.2857 | 1.1533 | 19.8814
2010-12-01 | 2:04 | 0 | 14.678 | 0 | 3 | 0 | 59.698 | 59.34 | 41.499 | 41.619 | 44.25 | 25.151 | 2.682 | 1 | 0 | 54.688 | 53.106 | 43.779 | 21.946 | 0 | 0 | 48.566 | 30.573 | [5 empty] | 0 | 18.079 | 2 | 5.8154 | 5.4526 | 4.5824 | 4.2857 | 1.1669 | 20.0658
2010-12-01 | 2:05 | 0 | 14.704 | 0 | 3 | 0 | 59.698 | 59.34 | 41.571 | 41.595 | 43.85 | 25.127 | 2.705 | 2 | 0 | 54.688 | 53.106 | 43.826 | 21.9 | 0 | 0 | 48.566 | 30.573 | [5 empty] | 0 | 18.103 | 3 | 5.8087 | 5.4463 | 4.5821 | 4.2857 | 1.1605 | 19.9794
2010-12-01 | 2:06 | 0 | 14.704 | 0 | 3 | 0 | 59.698 | 59.317 | 41.547 | 41.595 | 43.757 | 25.151 | 2.682 | 1 | 0 | 54.642 | 53.106 | 43.779 | 21.802 | 0 | 0 | 48.59 | 30.573 | [5 empty] | 0 | 18.103 | 4 | 5.8154 | 5.4526 | 4.5824 | 4.2857 | 1.1669 | 20.0658
2010-12-01 | 2:07 | 1 | 14.678 | 0 | 3 | 0 | 59.655 | 59.34 | 41.406 | 41.595 | 43.944 | 25.102 | 2.604 | 1 | 0 | 54.665 | 53.083 | 43.826 | 21.826 | 0 | 0 | 48.59 | 30.573 | [5 empty] | 14.678 | 18.06 | 5 | 5.8381 | 5.4742 | 4.5833 | 4.2857 | 1.1885 | 20.3576
2010-12-01 | 2:08 | 0 | 14.678 | 0 | 3 | 0 | 59.675 | 59.251 | 41.499 | 41.571 | 43.685 | 25.102 | 2.579 | 1 | 0 | 54.642 | 53.129 | 43.803 | 21.851 | 0 | 0 | 48.566 | 30.573 | [5 empty] | 0 | 18.104 | 6 | 5.8454 | 5.4811 | 4.5836 | 4.2857 | 1.1954 | 20.4506
2010-12-01 | 2:09 | 0 | 14.678 | 0 | 3 | 0 | 59.655 | 59.317 | 41.478 | 41.571 | 43.826 | 25.151 | 2.63 | 2 | 0 | 54.642 | 53.129 | 43.757 | 21.9 | 0 | 0 | 48.566 | 30.595 | [5 empty] | 0 | 18.084 | 7 | 5.8305 | 5.467 | 4.583 | 4.2857 | 1.1813 | 20.2606
2010-12-01 | 2:10 | 0 | 14.653 | 0 | 3 | 0 | 59.655 | 59.34 | 41.523 | 41.571 | 43.379 | 25.151 | 2.756 | 1 | 0 | 54.621 | 53.083 | 43.733 | 21.826 | 0 | 0 | 48.543 | 30.573 | [5 empty] | 0 | 18.084 | 8 | 5.7939 | 5.4321 | 4.5815 | 4.2857 | 1.1464 | 19.7869
2010-12-01 | 2:11 | 1 | 14.678 | 0 | 4 | 0 | 59.609 | 59.274 | 41.499 | 41.571 | 43.944 | 25.151 | 2.756 | 1 | 0 | 54.665 | 53.083 | 43.733 | 21.851 | 0 | 0 | 48.543 | 30.548 | [5 empty] | 14.678 | 18.038 | 9 | 5.7939 | 5.4321 | 4.5815 | 4.2857 | 1.1464 | 19.7869
2010-12-01 | 2:12 | 0 | 14.711 | 0 | 3 | 0 | 59.684 | 59.369 | 41.554 | 41.626 | 43.74 | 25.208 | 2.79 | 2 | 0 | 54.672 | 53.069 | 43.788 | 21.956 | 0 | 0 | 48.573 | 30.58 | [5 empty] | 0 | 18.058 | 10 | 5.784 | 5.4227 | 4.5811 | 4.2857 | 1.137 | 19.6581
2010-12-01 | 2:13 | 0 | 14.704 | 0 | 3 | 0 | 59.655 | 59.274 | 41.478 | 41.571 | 43.826 | 25.151 | 2.782 | 1 | 0 | 54.642 | 53.083 | 43.733 | 21.946 | 0 | 0 | 48.496 | 30.548 | [5 empty] | 0 | 18.084 | 11 | 5.7863 | 5.4249 | 4.5812 | 4.2857 | 1.1392 | 19.6884
2010-12-01 | 2:14 | 1 | 14.704 | 0 | 3 | 0 | 59.675 | 59.294 | 41.406 | 41.547 | 44.085 | 25.102 | 2.834 | 1 | 0 | 54.665 | 53.038 | 43.733 | 21.78 | 0 | 0 | 48.52 | 30.548 | [5 empty] | 14.704 | 18.128 | 12 | 5.7711 | 5.4105 | 4.5806 | 4.2857 | 1.1248 | 19.4907
2010-12-01 | 2:15 | 0 | 14.704 | 0 | 3 | 1 | 59.675 | 59.34 | 41.43 | 41.571 | 43.85 | 25.127 | 2.857 | 1 | 0 | 54.642 | 53.038 | 43.757 | 21.9 | 0 | 0 | 48.52 | 30.595 | [5 empty] | 0 | 18.104 | 13 | 5.7644 | 5.4042 | 4.5803 | 4.2857 | 1.1185 | 19.4029
2010-12-01 | 2:16 | 0 | 14.678 | 0 | 3 | 0 | 59.675 | 59.317 | 41.523 | 41.571 | 43.475 | 25.151 | 2.857 | 2 | 0 | 54.642 | 53.083 | 43.709 | 21.946 | 0 | 0 | 48.496 | 30.595 | [5 empty] | 0 | 18.104 | 0 | 5.7644 | 5.4042 | 4.5803 | 4.2857 | 1.1185 | 19.4029
2010-12-01 | 2:17 | 0 | 14.704 | 0 | 3 | 0 | 59.632 | 59.317 | 41.43 | 41.547 | 43.217 | 25.102 | 2.934 | 1 | 0 | 54.642 | 53.015 | 43.757 | 21.826 | 0 | 0 | 48.496 | 30.619 | [5 empty] | 0 | 18.085 | 1 | 5.742 | 5.3829 | 4.5794 | 4.2857 | 1.0972 | 19.1075
2010-12-01 | 2:18 | 1 | 14.678 | 0 | 3 | 0 | 59.675 | 59.317 | 41.478 | 41.571 | 43.616 | 25.151 | 2.782 | 1 | 0 | 54.642 | 53.038 | 43.685 | 21.924 | 0 | 0 | 48.496 | 30.595 | [5 empty] | 14.678 | 18.104 | 2 | 5.7863 | 5.4249 | 4.5812 | 4.2857 | 1.1392 | 19.6884
2010-12-01 | 2:19 | 0 | 14.711 | 0 | 3 | 0 | 59.684 | 59.347 | 41.485 | 41.53 | 43.788 | 25.232 | 2.841 | 2 | 0 | 54.651 | 53.069 | 43.74 | 21.812 | 0 | 0 | 48.573 | 30.627 | [5 empty] | 0 | 18.154 | 3 | 5.7691 | 5.4086 | 4.5805 | 4.2857 | 1.1229 | 19.464
2010-12-01 | 2:20 | 0 | 14.678 | 0 | 3 | 0 | 59.632 | 59.294 | 41.454 | 41.547 | 44.25 | 25.176 | 2.834 | 1 | 0 | 54.642 | 52.992 | 43.685 | 21.755 | 0 | 0 | 48.496 | 30.595 | [5 empty] | 0 | 18.085 | 4 | 5.7711 | 5.4105 | 4.5806 | 4.2857 | 1.1248 | 19.4907
2010-12-01 | 2:21 | 0 | 14.704 | 1 | 3 | 0 | 59.632 | 59.317 | 41.454 | 41.571 | 43.358 | 25.225 | 2.908 | 1 | 0 | 54.621 | 53.015 | 43.709 | 21.826 | 0 | 0 | 48.52 | 30.595 | [5 empty] | 0 | 18.061 | 5 | 5.7496 | 5.3901 | 4.5797 | 4.2857 | 1.1044 | 19.2075
2010-12-01 | 2:22 | 1 | 14.704 | 0 | 3 | 0 | 59.698 | 59.317 | 41.406 | 41.547 | 43.475 | 25.176 | 2.934 | 1 | 0 | 54.642 | 52.992 | 43.733 | 21.826 | 0 | 0 | 48.496 | 30.595 | [5 empty] | 14.704 | 18.151 | 6 | 5.742 | 5.3829 | 4.5794 | 4.2857 | 1.0972 | 19.1075
2010-12-01 | 2:23 | 0 | 14.704 | 0 | 3 | 0 | 59.698 | 59.34 | 41.595 | 41.571 | 43.427 | 25.247 | 2.96 | 2 | 0 | 54.597 | 52.968 | 43.709 | 21.78 | 0 | 0 | 48.52 | 30.595 | [5 empty] | 0 | 18.127 | 7 | 5.7344 | 5.3757 | 4.5791 | 4.2857 | 1.09 | 19.0072
2010-12-01 | 2:24 | 0 | 14.678 | 0 | 3 | 0 | 59.698 | 59.34 | 41.478 | 41.523 | 43.757 | 25.247 | 2.756 | 1 | 0 | 54.621 | 52.992 | 43.709 | 21.946 | 0 | 0 | 48.52 | 30.619 | [5 empty] | 0 | 18.175 | 8 | 5.7939 | 5.4321 | 4.5815 | 4.2857 | 1.1464 | 19.7869
2010-12-01 | 2:25 | 0 | 14.678 | 0 | 3 | 0 | 59.675 | 59.363 | 41.43 | 41.547 | 43.145 | 25.32 | 2.834 | 1 | 0 | 54.597 | 52.992 | 43.661 | 21.78 | 0 | 0 | 48.52 | 30.595 | [5 empty] | 0 | 18.128 | 9 | 5.7711 | 5.4105 | 4.5806 | 4.2857 | 1.1248 | 19.4907
2010-12-01 | 2:26 | 1 | 14.704 | 0 | 3 | 0 | 59.698 | 59.34 | 41.406 | 41.571 | 43.92 | 25.367 | 2.808 | 2 | 0 | 54.574 | 52.992 | 43.685 | 21.875 | 0 | 0 | 48.52 | 30.644 | [5 empty] | 14.704 | 18.127 | 10 | 5.7787 | 5.4177 | 4.5809 | 4.2857 | 1.132 | 19.5897
2010-12-01 | 2:27 | 0 | 14.704 | 0 | 3 | 0 | 59.721 | 59.34 | 41.406 | 41.547 | 43.499 | 25.367 | 2.908 | 1 | 0 | 54.527 | 52.924 | 43.685 | 21.924 | 0 | 0 | 48.496 | 30.573 | [5 empty] | 0 | 18.174 | 11 | 5.7496 | 5.3901 | 4.5797 | 4.2857 | 1.1044 | 19.2075
2010-12-01 | 2:28 | 0 | 14.678 | 0 | 3 | 0 | 59.698 | 59.406 | 41.406 | 41.609 | 43.841 | 25.357 | 2.87 | 1 | 0 | 54.567 | 52.985 | 43.676 | 21.792 | 0 | 0 | 48.513 | 30.538 | [5 empty] | 0 | 18.089 | 12 | 5.7607 | 5.4006 | 4.5801 | 4.2857 | 1.1149 | 19.3532
2010-12-01 | 2:29 | 0 | 14.694 | 0 | 3 | 1 | 59.785 | 59.381 | 41.494 | 41.588 | 44.032 | 25.409 | 2.872 | 1 | 0 | 54.616 | 52.964 | 43.681 | 21.89 | 0 | 0 | 48.515 | 30.587 | [5 empty] | 0 | 18.197 | 13 | 5.7601 | 5.4 | 4.5801 | 4.2857 | 1.1143 | 19.3455
2010-12-01 | 2:30 | 1 | 14.694 | 0 | 3 | 0 | 59.828 | 59.447 | 41.564 | 41.588 | 43.75 | 25.455 | 2.821 | 2 | 0 | 54.616 | 52.964 | 43.657 | 21.939 | 0 | 0 | 48.538 | 30.565 | [5 empty] | 14.694 | 18.24 | 0 | 5.7749 | 5.4141 | 4.5807 | 4.2857 | 1.1284 | 19.5402
2010-12-01 | 2:31 | 0 | 14.719 | 0 | 3 | 0 | 59.828 | 59.47 | 41.54 | 41.588 | 43.822 | 25.48 | 2.898 | 1 | 0 | 54.593 | 52.964 | 43.681 | 22.059 | 0 | 0 | 48.538 | 30.587 | [5 empty] | 0 | 18.24 | 1 | 5.7525 | 5.3928 | 4.5798 | 4.2857 | 1.1071 | 19.2459
2010-12-01 | 2:32 | 0 | 14.671 | 0 | 3 | 0 | 59.828 | 59.447 | 41.518 | 41.564 | 43.257 | 25.433 | 2.924 | 1 | 0 | 54.616 | 52.964 | 43.702 | 22.108 | 0 | 0 | 48.538 | 30.587 | [5 empty] | 0 | 18.264 | 2 | 5.7449 | 5.3856 | 4.5795 | 4.2857 | 1.0999 | 19.146
2010-12-01 | 2:33 | 0 | 14.719 | 0 | 3 | 0 | 59.828 | 59.493 | 41.494 | 41.564 | 43.774 | 25.455 | 2.924 | 2 | 0 | 54.616 | 52.94 | 43.702 | 21.939 | 0 | 0 | 48.538 | 30.587 | [5 empty] | 0 | 18.264 | 3 | 5.7449 | 5.3856 | 4.5795 | 4.2857 | 1.0999 | 19.146
2010-12-01 | 2:34 | 1 | 14.719 | 0 | 3 | 0 | 59.851 | 59.493 | 41.494 | 41.611 | 43.822 | 25.529 | 2.924 | 1 | 0 | 54.593 | 52.917 | 43.681 | 22.108 | 0 | 0 | 48.492 | 30.587 | [5 empty] | 14.719 | 18.24 | 4 | 5.7449 | 5.3856 | 4.5795 | 4.2857 | 1.0999 | 19.146
2010-12-01 | 2:35 | 0 | 14.719 | 0 | 3 | 0 | 59.851 | 59.47 | 41.564 | 41.588 | 43.044 | 25.504 | 2.872 | 1 | 0 | 54.523 | 52.896 | 43.657 | 21.819 | 0 | 0 | 48.515 | 30.565 | [5 empty] | 0 | 18.263 | 5 | 5.7601 | 5.4 | 4.5801 | 4.2857 | 1.1143 | 19.3455
2010-12-01 | 2:36 | 0 | 14.694 | 0 | 3 | 0 | 59.828 | 59.493 | 41.518 | 41.611 | 42.81 | 25.433 | 2.924 | 1 | 0 | 54.593 | 52.94 | 43.681 | 21.699 | 0 | 0 | 48.515 | 30.587 | [5 empty] | 0 | 18.217 | 6 | 5.7449 | 5.3856 | 4.5795 | 4.2857 | 1.0999 | 19.146
2010-12-01 | 2:37 | 0 | 14.724 | 0 | 3 | 0 | 59.924 | 59.52 | 41.592 | 41.664 | 43.214 | 25.463 | 2.878 | 1 | 0 | 54.621 | 52.924 | 43.661 | 21.944 | 0 | 0 | 48.52 | 30.595 | [5 empty] | 0 | 18.26 | 7 | 5.7583 | 5.3984 | 4.5801 | 4.2857 | 1.1127 | 19.3225
2010-12-01 | 2:38 | 1 | 14.719 | 0 | 4 | 0 | 59.897 | 59.47 | 41.611 | 41.659 | 42.645 | 25.409 | 2.898 | 2 | 0 | 54.593 | 52.917 | 43.657 | 21.988 | 0 | 0 | 48.492 | 30.565 | [5 empty] | 14.719 | 18.238 | 8 | 5.7525 | 5.3928 | 4.5798 | 4.2857 | 1.1071 | 19.2459
2010-12-01 | 2:39 | 0 | 14.694 | 0 | 3 | 0 | 59.897 | 59.515 | 41.54 | 41.705 | 42.717 | 25.433 | 2.924 | 1 | 0 | 54.593 | 52.917 | 43.681 | 22.035 | 0 | 0 | 48.492 | 30.565 | [5 empty] | 0 | 18.192 | 9 | 5.7449 | 5.3856 | 4.5795 | 4.2857 | 1.0999 | 19.146
2010-12-01 | 2:40 | 0 | 14.694 | 0 | 3 | 0 | 59.919 | 59.538 | 41.659 | 41.681 | 42.741 | 25.504 | 2.95 | 1 | 0 | 54.569 | 52.896 | 43.657 | 22.01 | 0 | 0 | 48.445 | 30.587 | [5 empty] | 0 | 18.238 | 10 | 5.7374 | 5.3784 | 4.5792 | 4.2857 | 1.0927 | 19.0458
2010-12-01 | 2:41 | 0 | 14.694 | 0 | 3 | 0 | 59.897 | 59.515 | 41.705 | 41.705 | 42.221 | 25.455 | 2.898 | 2 | 0 | 54.569 | 52.896 | 43.657 | 21.843 | 0 | 0 | 48.424 | 30.636 | [5 empty] | 0 | 18.192 | 11 | 5.7525 | 5.3928 | 4.5798 | 4.2857 | 1.1071 | 19.2459
2010-12-01 | 2:42 | 1 | 14.694 | 0 | 3 | 0 | 59.94 | 59.538 | 41.611 | 41.705 | 42.786 | 25.553 | 2.973 | 1 | 0 | 54.569 | 52.917 | 43.681 | 21.794 | 0 | 0 | 48.445 | 30.612 | [5 empty] | 14.694 | 18.235 | 12 | 5.7307 | 5.3721 | 4.5789 | 4.2857 | 1.0864 | 18.957
2010-12-01 | 2:43 | 0 | 14.719 | 0 | 3 | 1 | 59.94 | 59.559 | 41.611 | 41.705 | 43.444 | 25.529 | 2.999 | 1 | 0 | 54.546 | 52.896 | 43.633 | 21.939 | 0 | 0 | 48.468 | 30.612 | [5 empty] | 0 | 18.235 | 13 | 5.7231 | 5.3649 | 4.5786 | 4.2857 | 1.0792 | 18.8563
2010-12-01 | 2:44 | 0 | 14.638 | 0 | 3 | 0 | 59.94 | 59.582 | 41.681 | 41.753 | 43.14 | 25.48 | 2.95 | 1 | 0 | 54.569 | 52.873 | 43.681 | 21.77 | 0 | 0 | 48.468 | 30.565 | [5 empty] | 0 | 18.187 | 0 | 5.7374 | 5.3784 | 4.5792 | 4.2857 | 1.0927 | 19.0458
2010-12-01 | 2:45 | 1 | 14.719 | 0 | 3 | 0 | 59.94 | 59.559 | 41.611 | 41.681 | 43.398 | 25.48 | 3.024 | 2 | 0 | 54.569 | 52.873 | 43.657 | 21.843 | 0 | 0 | 48.424 | 30.587 | [5 empty] | 14.719 | 18.259 | 1 | 5.7158 | 5.358 | 4.5783 | 4.2857 | 1.0722 | 18.7592
2010-12-01 | 2:46 | 0 | 14.694 | 0 | 3 | 0 | 59.963 | 59.559 | 41.54 | 41.681 | 43.774 | 25.504 | 2.973 | 1 | 0 | 54.569 | 52.873 | 43.657 | 22.01 | 0 | 0 | 48.424 | 30.587 | [5 empty] | 0 | 18.282 | 2 | 5.7307 | 5.3721 | 4.5789 | 4.2857 | 1.0864 | 18.957
2010-12-01 | 2:47 | 0 | 14.744 | 0 | 3 | 0 | 59.986 | 59.559 | 41.564 | 41.729 | 44.032 | 25.553 | 2.924 | 1 | 0 | 54.593 | 52.873 | 43.681 | 21.915 | 0 | 0 | 48.445 | 30.612 | [5 empty] | 0 | 18.257 | 3 | 5.7449 | 5.3856 | 4.5795 | 4.2857 | 1.0999 | 19.146
2010-12-01 | 2:48 | 0 | 14.671 | 1 | 3 | 0 | 60.054 | 59.671 | 41.705 | 41.8 | 44.032 | 25.578 | 2.821 | 1 | 0 | 54.616 | 52.896 | 43.702 | 21.866 | 0 | 0 | 48.515 | 30.636 | [5 empty] | 0 | 18.254 | 4 | 5.7749 | 5.4141 | 4.5807 | 4.2857 | 1.1284 | 19.5402
2010-12-01 | 2:49 | 1 | 14.779 | 0 | 3 | 0 | 60.061 | 59.703 | 41.714 | 41.832 | 43.736 | 25.539 | 2.805 | 2 | 0 | 54.623 | 52.903 | 43.688 | 21.9 | 0 | 0 | 48.478 | 30.671 | [5 empty] | 14.779 | 18.229 | 5 | 5.7796 | 5.4186 | 4.5809 | 4.2857 | 1.1329 | 19.6011
2010-12-01 | 2:50 | 0 | 14.779 | 0 | 3 | 0 | 60.061 | 59.725 | 41.714 | 41.832 | 43.901 | 25.539 | 2.782 | 1 | 0 | 54.602 | 52.882 | 43.712 | 21.9 | 0 | 0 | 48.478 | 30.646 | [5 empty] | 0 | 18.229 | 6 | 5.7863 | 5.4249 | 4.5812 | 4.2857 | 1.1392 | 19.6884
2010-12-01 | 2:51 | 0 | 14.779 | 0 | 3 | 0 | 60.061 | 59.703 | 41.786 | 41.786 | 43.76 | 25.61 | 2.653 | 1 | 0 | 54.602 | 52.835 | 43.688 | 21.9 | 0 | 0 | 48.478 | 30.646 | [5 empty] | 0 | 18.275 | 7 | 5.8238 | 5.4606 | 4.5827 | 4.2857 | 1.1749 | 20.1746
2010-12-01 | 2:52 | 0 | 14.754 | 0 | 3 | 0 | 60.061 | 59.725 | 41.69 | 41.786 | 43.712 | 25.563 | 2.883 | 2 | 0 | 54.579 | 52.859 | 43.688 | 21.9 | 0 | 0 | 48.431 | 30.646 | [5 empty] | 0 | 18.275 | 8 | 5.7569 | 5.397 | 4.58 | 4.2857 | 1.1113 | 19.3034
2010-12-01 | 2:53 | 1 | 14.779 | 0 | 3 | 0 | 60.061 | 59.703 | 41.714 | 41.786 | 43.477 | 25.563 | 2.857 | 1 | 0 | 54.579 | 52.859 | 43.666 | 21.949 | 0 | 0 | 48.431 | 30.671 | [5 empty] | 14.779 | 18.275 | 9 | 5.7644 | 5.4042 | 4.5803 | 4.2857 | 1.1185 | 19.4029
2010-12-01 | 2:54 | 0 | 14.779 | 0 | 3 | 0 | 60.061 | 59.703 | 41.762 | 41.808 | 43.36 | 25.585 | 2.908 | 1 | 0 | 54.602 | 52.859 | 43.666 | 21.851 | 0 | 0 | 48.41 | 30.693 | [5 empty] | 0 | 18.253 | 10 | 5.7496 | 5.3901 | 4.5797 | 4.2857 | 1.1044 | 19.2075
2010-12-01 | 2:55 | 0 | 14.779 | 0 | 3 | 0 | 60.04 | 59.703 | 41.762 | 41.786 | 43.219 | 25.61 | 2.934 | 1 | 0 | 54.602 | 52.859 | 43.642 | 21.949 | 0 | 0 | 48.41 | 30.671 | [5 empty] | 0 | 18.254 | 11 | 5.742 | 5.3829 | 4.5794 | 4.2857 | 1.0972 | 19.1075
2010-12-01 | 2:56 | 0 | 14.779 | 0 | 3 | 0 | 60.04 | 59.68 | 41.645 | 41.786 | 43.453 | 25.61 | 2.957 | 2 | 0 | 54.602 | 52.835 | 43.712 | 21.973 | 0 | 0 | 48.431 | 30.671 | [5 empty] | 0 | 18.254 | 12 | 5.7353 | 5.3765 | 4.5791 | 4.2857 | 1.0908 | 19.0188
2010-12-01 | 2:57 | 1 | 14.779 | 0 | 3 | 1 | 60.04 | 59.68 | 41.597 | 41.832 | 43.97 | 25.634 | 2.957 | 1 | 0 | 54.579 | 52.859 | 43.666 | 22.069 | 0 | 0 | 48.431 | 30.622 | [5 empty] | 14.779 | 18.208 | 13 | 5.7353 | 5.3765 | 4.5791 | 4.2857 | 1.0908 | 19.0188
2010-12-01 | 2:58 | 0 | 14.809 | 0 | 3 | 0 | 60.088 | 59.684 | 41.791 | 41.836 | 43.788 | 25.664 | 2.988 | 1 | 0 | 54.583 | 52.887 | 43.671 | 21.954 | 0 | 0 | 48.459 | 30.651 | [5 empty] | 0 | 18.252 | 0 | 5.7263 | 5.3679 | 4.5788 | 4.2857 | 1.0822 | 18.8989
2010-12-01 | 2:59 | 0 | 14.779 | 0 | 3 | 0 | 60.061 | 59.657 | 41.621 | 41.762 | 43.594 | 25.61 | 2.934 | 2 | 0 | 54.555 | 52.789 | 43.666 | 21.9 | 0 | 0 | 48.41 | 30.573 | [5 empty] | 0 | 18.299 | 1 | 5.742 | 5.3829 | 4.5794 | 4.2857 | 1.0972 | 19.1075
2010-12-01 | 3:00 | 0 | 14.754 | 0 | 3 | 0 | 60.084 | 59.703 | 41.635 | 41.8 | 43.398 | 25.602 | 2.924 | 1 | 0 | 54.502 | 52.805 | 43.611 | 21.893 | 0 | 0 | 48.38 | 30.565 | [5 empty] | 0 | 18.284 | 2 | 5.7449 | 5.3856 | 4.5795 | 4.2857 | 1.0999 | 19.146
2010-12-01 | 3:01 | 1 | 14.779 | 0 | 3 | 0 | 60.084 | 59.725 | 41.645 | 41.832 | 43.547 | 25.514 | 3.035 | 1 | 0 | 54.555 | 52.812 | 43.666 | 21.851 | 0 | 0 | 48.387 | 30.646 | [5 empty] | 14.779 | 18.252 | 3 | 5.7126 | 5.3549 | 4.5782 | 4.2857 | 1.0692 | 18.7165
2010-12-01 | 3:02 | 0 | 14.754 | 0 | 3 | 0 | 60.084 | 59.703 | 41.714 | 41.786 | 42.937 | 25.514 | 3.009 | 1 | 0 | 54.579 | 52.812 | 43.666 | 21.973 | 0 | 0 | 48.387 | 30.646 | [5 empty] | 0 | 18.298 | 4 | 5.7202 | 5.3621 | 4.5785 | 4.2857 | 1.0764 | 18.8175
2010-12-01 | 3:03 | 0 | 14.804 | 0 | 3 | 0 | 60.106 | 59.725 | 41.69 | 41.808 | 42.961 | 25.563 | 3.035 | 1 | 0 | 54.555 | 52.835 | 43.642 | 22.069 | 0 | 0 | 48.41 | 30.693 | [5 empty] | 0 | 18.298 | 5 | 5.7126 | 5.3549 | 4.5782 | 4.2857 | 1.0692 | 18.7165
2010-12-01 | 3:04 | 0 | 14.754 | 0 | 3 | 0 | 60.084 | 59.725 | 41.667 | 41.786 | 42.702 | 25.514 | 2.957 | 2 | 0 | 54.509 | 52.812 | 43.642 | 21.973 | 0 | 0 | 48.41 | 30.693 | [5 empty] | 0 | 18.298 | 6 | 5.7353 | 5.3765 | 4.5791 | 4.2857 | 1.0908 | 19.0188
2010-12-01 | 3:05 | 1 | 14.754 | 0 | 3 | 0 | 60.129 | 59.725 | 41.69 | 41.762 | 42.465 | 25.514 | 2.983 | 1 | 0 | 54.532 | 52.812 | 43.618 | 21.9 | 0 | 0 | 48.387 | 30.717 | [5 empty] | 14.754 | 18.367 | 7 | 5.7278 | 5.3693 | 4.5788 | 4.2857 | 1.0836 | 18.9183
2010-12-01 | 3:06 | 0 | 14.754 | 0 | 3 | 0 | 60.106 | 59.748 | 41.714 | 41.786 | 42.772 | 25.419 | 3.035 | 1 | 0 | 54.509 | 52.789 | 43.618 | 21.829 | 0 | 0 | 48.34 | 30.717 | [5 empty] | 0 | 18.32 | 8 | 5.7126 | 5.3549 | 4.5782 | 4.2857 | 1.0692 | 18.7165
2010-12-01 | 3:07 | 0 | 14.754 | 0 | 3 | 0 | 60.084 | 59.748 | 41.714 | 41.762 | 42.726 | 25.465 | 3.06 | 2 | 0 | 54.509 | 52.789 | 43.618 | 22.094 | 0 | 0 | 48.363 | 30.742 | [5 empty] | 0 | 18.322 | 9 | 5.7053 | 5.348 | 4.5779 | 4.2857 | 1.0623 | 18.619
2010-12-01 | 3:08 | 0 | 14.729 | 0 | 3 | 0 | 60.04 | 59.748 | 41.667 | 41.786 | 42.607 | 25.431 | 2.97 | 1 | 0 | 54.429 | 52.733 | 43.537 | 21.888 | 0 | 0 | 48.305 | 30.658 | [5 empty] | 0 | 18.254 | 10 | 5.7315 | 5.3729 | 4.579 | 4.2857 | 1.0872 | 18.9686
2010-12-01 | 3:09 | 1 | 14.736 | 0 | 3 | 0 | 60.07 | 59.666 | 41.676 | 41.769 | 42.827 | 25.497 | 3.042 | 1 | 0 | 54.495 | 52.751 | 43.602 | 21.981 | 0 | 0 | 48.37 | 30.703 | [5 empty] | 14.736 | 18.301 | 11 | 5.7106 | 5.353 | 4.5781 | 4.2857 | 1.0673 | 18.6892
2010-12-01 | 3:10 | 0 | 14.711 | 0 | 3 | 0 | 60.047 | 59.732 | 41.676 | 41.817 | 42.757 | 25.475 | 3.042 | 1 | 0 | 54.471 | 52.751 | 43.602 | 22.005 | 0 | 0 | 48.37 | 30.654 | [5 empty] | 0 | 18.23 | 12 | 5.7106 | 5.353 | 4.5781 | 4.2857 | 1.0673 | 18.6892
2010-12-01 | 3:11 | 0 | 14.766 | 0 | 3 | 1 | 60.118 | 59.716 | 41.657 | 41.867 | 42.621 | 25.504 | 3.048 | 2 | 0 | 54.523 | 52.826 | 43.654 | 22.155 | 0 | 0 | 48.398 | 30.683 | [5 empty] | 0 | 18.251 | 13 | 5.7088 | 5.3513 | 4.578 | 4.2857 | 1.0656 | 18.6658
2010-12-01 | 3:12 | 0 | 14.688 | 0 | 3 | 0 | 60.07 | 59.666 | 41.628 | 41.745 | 43.016 | 25.475 | 3.017 | 1 | 0 | 54.495 | 52.751 | 43.626 | 21.932 | 0 | 0 | 48.326 | 30.654 | [5 empty] | 0 | 18.325 | 0 | 5.7178 | 5.3599 | 4.5784 | 4.2857 | 1.0742 | 18.7864
2010-12-01 | 3:13 | 1 | 14.736 | 0 | 3 | 0 | 60.07 | 59.689 | 41.722 | 41.817 | 42.898 | 25.45 | 3.042 | 1 | 0 | 54.471 | 52.728 | 43.626 | 22.052 | 0 | 0 | 48.326 | 30.604 | [5 empty] | 14.736 | 18.253 | 1 | 5.7106 | 5.353 | 4.5781 | 4.2857 | 1.0673 | 18.6892
2010-12-01 | 3:14 | 0 | 14.736 | 0 | 3 | 0 | 60.091 | 59.689 | 41.698 | 41.769 | 43.838 | 25.475 | 3.068 | 2 | 0 | 54.448 | 52.751 | 43.58 | 21.981 | 0 | 0 | 48.347 | 30.604 | [5 empty] | 0 | 18.322 | 2 | 5.703 | 5.3458 | 4.5778 | 4.2857 | 1.0601 | 18.5878
2010-12-01 | 3:15 | 0 | 14.761 | 0 | 3 | 0 | 60.091 | 59.709 | 41.676 | 41.745 | 43.391 | 25.475 | 3.017 | 1 | 0 | 54.495 | 52.705 | 43.58 | 21.981 | 0 | 0 | 48.326 | 30.582 | [5 empty] | 0 | 18.346 | 3 | 5.7178 | 5.3599 | 4.5784 | 4.2857 | 1.0742 | 18.7864
2010-12-01 | 3:16 | 0 | 14.711 | 1 | 3 | 0 | 60.113 | 59.689 | 41.676 | 41.769 | 42.92 | 25.497 | 2.991 | 1 | 0 | 54.448 | 52.775 | 43.58 | 21.836 | 0 | 0 | 48.37 | 30.582 | [5 empty] | 0 | 18.344 | 4 | 5.7254 | 5.3671 | 4.5787 | 4.2857 | 1.0814 | 18.8873
2010-12-01 | 3:17 | 1 | 14.711 | 0 | 3 | 0 | 60.091 | 59.732 | 41.676 | 41.769 | 42.898 | 25.497 | 2.991 | 1 | 0 | 54.495 | 52.728 | 43.602 | 22.03 | 0 | 0 | 48.326 | 30.582 | [5 empty] | 14.711 | 18.322 | 5 | 5.7254 | 5.3671 | 4.5787 | 4.2857 | 1.0814 | 18.8873
2010-12-01 | 3:18 | 0 | 14.736 | 0 | 3 | 0 | 60.091 | 59.732 | 41.698 | 41.745 | 42.709 | 25.475 | 3.068 | 2 | 0 | 54.448 | 52.705 | 43.508 | 22.076 | 0 | 0 | 48.303 | 30.604 | [5 empty] | 0 | 18.346 | 6 | 5.703 | 5.3458 | 4.5778 | 4.2857 | 1.0601 | 18.5878
2010-12-01 | 3:19 | 0 | 14.736 | 0 | 3 | 0 | 60.091 | 59.689 | 41.676 | 41.793 | 42.874 | 25.497 | 3.042 | 1 | 0 | 54.448 | 52.751 | 43.556 | 22.005 | 0 | 0 | 48.347 | 30.629 | [5 empty] | 0 | 18.298 | 7 | 5.7106 | 5.353 | 4.5781 | 4.2857 | 1.0673 | 18.6892
2010-12-01 | 3:20 | 1 | 14.736 | 0 | 3 | 0 | 60.091 | 59.689 | 41.559 | 41.722 | 42.379 | 25.426 | 3.042 | 1 | 0 | 54.448 | 52.681 | 43.532 | 21.885 | 0 | 0 | 48.303 | 30.604 | [5 empty] | 14.736 | 18.369 | 8 | 5.7106 | 5.353 | 4.5781 | 4.2857 | 1.0673 | 18.6892
2010-12-01 | 3:21 | 0 | 14.792 | 0 | 3 | 0 | 60.097 | 59.76 | 41.774 | 41.798 | 42.645 | 25.455 | 3.099 | 2 | 0 | 54.476 | 52.709 | 43.561 | 21.841 | 0 | 0 | 48.331 | 30.658 | [5 empty] | 0 | 18.299 | 9 | 5.694 | 5.3372 | 4.5774 | 4.2857 | 1.0515 | 18.4666
2010-12-01 | 3:22 | 0 | 14.761 | 0 | 3 | 0 | 60.091 | 59.709 | 41.722 | 41.745 | 42.709 | 25.45 | 3.12 | 1 | 0 | 54.448 | 52.681 | 43.532 | 21.885 | 0 | 0 | 48.279 | 30.654 | [5 empty] | 0 | 18.346 | 10 | 5.6879 | 5.3314 | 4.5772 | 4.2857 | 1.0457 | 18.3843
2010-12-01 | 3:23 | 0 | 14.736 | 0 | 3 | 0 | 60.113 | 59.689 | 41.745 | 41.722 | 42.827 | 25.45 | 3.12 | 1 | 0 | 54.471 | 52.681 | 43.556 | 21.885 | 0 | 0 | 48.256 | 30.604 | [5 empty] | 0 | 18.391 | 11 | 5.6879 | 5.3314 | 4.5772 | 4.2857 | 1.0457 | 18.3843
2010-12-01 | 3:24 | 1 | 14.766 | 0 | 3 | 0 | 60.141 | 59.76 | 41.726 | 41.774 | 43.207 | 25.48 | 3.099 | 1 | 0 | 54.471 | 52.66 | 43.532 | 22.03 | 0 | 0 | 48.279 | 30.678 | [5 empty] | 14.766 | 18.367 | 12 | 5.694 | 5.3372 | 4.5774 | 4.2857 | 1.0515 | 18.4666
2010-12-01 | 3:25 | 0 | 14.736 | 0 | 3 | 1 | 60.136 | 59.732 | 41.676 | 41.769 | 43.016 | 25.45 | 3.094 | 2 | 0 | 54.448 | 52.681 | 43.532 | 21.907 | 0 | 0 | 48.279 | 30.654 | [5 empty] | 0 | 18.367 | 13 | 5.6954 | 5.3386 | 4.5775 | 4.2857 | 1.0529 | 18.4862
2010-12-01 | 3:26 | 0 | 14.792 | 0 | 3 | 0 | 60.141 | 59.76 | 41.75 | 41.774 | 43.068 | 25.455 | 3.125 | 1 | 0 | 54.476 | 52.665 | 43.537 | 21.961 | 0 | 0 | 48.307 | 30.658 | [5 empty] | 0 | 18.367 | 0 | 5.6864 | 5.33 | 4.5771 | 4.2857 | 1.0443 | 18.3646
2010-12-01 | 3:27 | 0 | 14.736 | 0 | 3 | 0 | 60.091 | 59.732 | 41.628 | 41.769 | 43.319 | 25.401 | 3.143 | 1 | 0 | 54.448 | 52.66 | 43.532 | 22.03 | 0 | 0 | 48.303 | 30.654 | [5 empty] | 0 | 18.322 | 1 | 5.6812 | 5.325 | 4.5769 | 4.2857 | 1.0393 | 18.2939
2010-12-01 | 3:28 | 1 | 14.792 | 0 | 3 | 0 | 60.118 | 59.76 | 41.633 | 41.726 | 43.255 | 25.49 | 3.138 | 1 | 0 | 54.483 | 52.672 | 43.592 | 22.118 | 0 | 0 | 48.361 | 30.693 | [5 empty] | 14.792 | 18.392 | 2 | 5.6826 | 5.3264 | 4.577 | 4.2857 | 1.0407 | 18.3135
2010-12-01 | 3:29 | 0 | 14.804 | 0 | 3 | 0 | 60.125 | 59.766 | 41.808 | 41.784 | 43.898 | 25.49 | 3.163 | 1 | 0 | 54.46 | 52.672 | 43.547 | 22.118 | 0 | 0 | 48.314 | 30.646 | [5 empty] | 0 | 18.341 | 3 | 5.6753 | 5.3195 | 4.5767 | 4.2857 | 1.0338 | 18.2151
2010-12-01 | 3:30 | 0 | 14.779 | 0 | 3 | 0 | 60.125 | 59.766 | 41.784 | 41.76 | 43.264 | 25.514 | 3.138 | 2 | 0 | 54.436 | 52.672 | 43.499 | 22.045 | 0 | 0 | 48.338 | 30.668 | [5 empty] | 0 | 18.365 | 4 | 5.6826 | 5.3264 | 4.577 | 4.2857 | 1.0407 | 18.3135
2010-12-01 | 3:31 | 0 | 14.804 | 0 | 3 | 0 | 60.059 | 59.789 | 41.667 | 41.76 | 43.264 | 25.49 | 3.163 | 1 | 0 | 54.436 | 52.649 | 43.547 | 21.924 | 0 | 0 | 48.291 | 30.668 | [5 empty] | 0 | 18.299 | 5 | 5.6753 | 5.3195 | 4.5767 | 4.2857 | 1.0338 | 18.2151
2010-12-01 | 3:32 | 1 | 14.779 | 0 | 3 | 0 | 60.102 | 59.721 | 41.736 | 41.784 | 43.451 | 25.514 | 3.138 | 1 | 0 | 54.415 | 52.649 | 43.523 | 21.996 | 0 | 0 | 48.314 | 30.646 | [5 empty] | 14.779 | 18.318 | 6 | 5.6826 | 5.3264 | 4.577 | 4.2857 | 1.0407 | 18.3135
2010-12-01 | 3:33 | 0 | 14.804 | 0 | 3 | 0 | 60.102 | 59.721 | 41.667 | 41.76 | 43.688 | 25.465 | 3.163 | 2 | 0 | 54.436 | 52.625 | 43.547 | 21.973 | 0 | 0 | 48.314 | 30.646 | [5 empty] | 0 | 18.342 | 7 | 5.6753 | 5.3195 | 4.5767 | 4.2857 | 1.0338 | 18.2151
2010-12-01 | 3:34 | 0 | 14.837 | 0 | 3 | 0 | 60.132 | 59.773 | 41.65 | 41.791 | 43.929 | 25.497 | 3.272 | 1 | 0 | 54.467 | 52.656 | 43.53 | 21.956 | 0 | 0 | 48.345 | 30.654 | [5 empty] | 0 | 18.341 | 8 | 5.6436 | 5.2893 | 4.5754 | 4.2857 | 1.0036 | 17.7829
2010-12-01 | 3:35 | 0 | 14.812 | 0 | 3 | 0 | 60.154 | 59.796 | 41.719 | 41.815 | 43.977 | 25.521 | 3.197 | 1 | 0 | 54.467 | 52.634 | 43.554 | 22.076 | 0 | 0 | 48.321 | 30.654 | [5 empty] | 0 | 18.339 | 9 | 5.6654 | 5.3101 | 4.5763 | 4.2857 | 1.0244 | 18.0808
2010-12-01 | 3:36 | 1 | 14.804 | 0 | 3 | 0 | 60.081 | 59.766 | 41.76 | 41.712 | 44.346 | 25.419 | 3.163 | 2 | 0 | 54.345 | 52.581 | 43.451 | 21.949 | 0 | 0 | 48.291 | 30.646 | [5 empty] | 14.804 | 18.369 | 10 | 5.6753 | 5.3195 | 4.5767 | 4.2857 | 1.0338 | 18.2151
2010-12-01 | 3:37 | 0 | 14.779 | 0 | 3 | 0 | 60.102 | 59.744 | 41.712 | 41.784 | 43.922 | 25.465 | 3.138 | 1 | 0 | 54.392 | 52.649 | 43.523 | 21.996 | 0 | 0 | 48.291 | 30.646 | [5 empty] | 0 | 18.318 | 11 | 5.6826 | 5.3264 | 4.577 | 4.2857 | 1.0407 | 18.3135
2010-12-01 | 3:38 | 0 | 14.804 | 0 | 3 | 0 | 60.125 | 59.789 | 41.784 | 41.736 | 43.922 | 25.465 | 3.112 | 1 | 0 | 54.392 | 52.625 | 43.451 | 21.875 | 0 | 0 | 48.291 | 30.622 | [5 empty] | 0 | 18.389 | 12 | 5.6902 | 5.3336 | 4.5773 | 4.2857 | 1.0479 | 18.4156
2010-12-01 | 3:39 | 0 | 14.837 | 0 | 3 | 1 | 60.2 | 59.773 | 41.719 | 41.791 | 43.836 | 25.472 | 3.12 | 1 | 0 | 54.467 | 52.656 | 43.554 | 22.027 | 0 | 0 | 48.3 | 30.7 | [5 empty] | 0 | 18.409 | 13 | 5.6879 | 5.3314 | 4.5772 | 4.2857 | 1.0457 | 18.3843
2010-12-01 | 3:40 | 1 | 14.804 | 0 | 3 | 0 | 60.081 | 59.789 | 41.643 | 41.76 | 43.709 | 25.441 | 3.138 | 2 | 0 | 54.415 | 52.581 | 43.499 | 21.949 | 0 | 0 | 48.27 | 30.646 | [5 empty] | 14.804 | 18.321 | 0 | 5.6826 | 5.3264 | 4.577 | 4.2857 | 1.0407 | 18.3135
2010-12-01 | 3:41 | 0 | 14.812 | 0 | 3 | 0 | 60.111 | 59.75 | 41.65 | 41.791 | 44.164 | 25.497 | 3.171 | 1 | 0 | 54.422 | 52.611 | 43.554 | 21.885 | 0 | 0 | 48.277 | 30.678 | [5 empty] | 0 | 18.32 | 1 | 5.673 | 5.3173 | 6.2909 | 6 | -0.68273 | -12.0348
2010-12-01 | 3:42 | 0 | 14.804 | 0 | 3 | 0 | 60.081 | 59.7 | 41.736 | 41.76 | 43.547 | 25.49 | 3.112 | 1 | 0 | 54.415 | 52.557 | 43.499 | 22.118 | 0 | 0 | 48.27 | 30.646 | [5 empty] | 0 | 18.321 | 2 | 5.6902 | 5.3336 | 6.2916 | 6 | -0.6664 | -11.7114
2010-12-01 | 3:43 | 0 | 14.812 | 0 | 3 | 0 | 60.088 | 59.75 | 41.815 | 41.791 | 43.671 | 25.546 | 3.171 | 1 | 0 | 54.422 | 52.588 | 43.482 | 22.052 | 0 | 0 | 48.277 | 30.654 | [5 empty] | 0 | 18.297 | 3 | 5.673 | 5.3173 | 6.2909 | 6 | -0.68273 | -12.0348
2010-12-01 | 3:44 | 1 | 14.804 | 0 | 3 | 0 | 60.102 | 59.7 | 41.736 | 41.736 | 43.451 | 25.49 | 3.037 | 2 | 0 | 54.369 | 52.581 | 43.475 | 22.02 | 0 | 0 | 48.314 | 30.573 | [5 empty] | 14.804 | 18.366 | 4 | 5.712 | 5.3544 | 6.2925 | 6 | -0.64564 | -11.3032
2010-12-01 | 3:45 | 0 | 14.804 | 1 | 3 | 0 | 60.059 | 59.721 | 41.76 | 41.712 | 43.427 | 25.441 | 2.808 | 1 | 0 | 54.392 | 52.557 | 43.499 | 22.02 | 0 | 0 | 48.223 | 30.524 | [5 empty] | 0 | 18.347 | 5 | 5.7787 | 5.4177 | 6.2952 | 6 | -0.58225 | -10.0759
2010-12-01 | 3:46 | 0 | 14.804 | 0 | 3 | 0 | 60.013 | 59.721 | 41.688 | 41.736 | 43.946 | 25.514 | 2.63 | 1 | 0 | 54.369 | 52.581 | 43.427 | 21.9 | 0 | 0 | 48.109 | 30.502 | [5 empty] | 0 | 18.277 | 6 | 5.8305 | 5.467 | 6.2973 | 6 | -0.53298 | -9.1412
2010-12-01 | 3:47 | 1 | 14.837 | 0 | 7 | 0 | 56.049 | 59.75 | 41.767 | 42.683 | 47.796 | 25.497 | 2.841 | 2 | 0 | 55.89 | 52.564 | 46.076 | 22.052 | 0 | 0 | 48.069 | 30.533 | [5 empty] | 14.837 | 13.366 | 7 | 5.7691 | 5.4086 | 6.2948 | 6 | -0.59139 | -10.251
2010-12-01 | 3:48 | 0 | 14.862 | 0 | 15 | 0 | 60.917 | 59.438 | 42.638 | 51.143 | 57.644 | 25.45 | 3.019 | 1 | 0 | 59.317 | 52.448 | 50.889 | 21.785 | 0 | 0 | 47.885 | 30.627 | [5 empty] | 0 | 9.774 | 8 | 5.7173 | 5.3593 | 6.2927 | 6 | -0.64066 | -11.2057
2010-12-01 | 3:49 | 1 | 14.764 | 0 | 14 | 1 | 67.245 | 59.039 | 44.379 | 56.549 | 63.096 | 25.355 | 2.692 | 1 | 1 | 66.414 | 52.684 | 56.549 | 21.863 | 0 | 0 | 47.822 | 33.287 | [5 empty] | 14.764 | 10.696 | 9 | 5.8125 | 5.4499 | 6.2965 | 6 | -0.55015 | -9.4649
2010-12-01 | 3:50 | 1 | 14.734 | 0 | 15 | 0 | 71.135 | 58.673 | 45.614 | 60.198 | 65.558 | 25.35 | 2.762 | 1 | 0 | 70.761 | 53.251 | 60.02 | 21.929 | 0 | 0 | 47.77 | 36.806 | [5 empty] | 14.734 | 10.937 | 0 | 5.7921 | 5.4305 | 6.2957 | 6 | -0.56952 | -9.8327
2010-12-01 | 3:51 | 1 | 14.734 | 0 | 15 | 0 | 72.87 | 58.315 | 46.188 | 62.395 | 66.455 | 25.301 | 2.813 | 0 | 0 | 72.693 | 54.03 | 62.037 | 22 | 0 | 0 | 47.794 | 39.44 | [5 empty] | 14.734 | 10.475 | 1 | 5.7773 | 5.4164 | 8.8665 | 8.5714 | -3.1551 | -54.6119
2010-12-01 | 3:52 | 1 | 14.734 | 1 | 15 | 0 | 73.704 | 57.957 | 46.417 | 63.719 | 66.836 | 25.23 | 2.862 | 0 | 0 | 73.594 | 54.903 | 63.338 | 21.856 | 0 | 0 | 47.976 | 41.32 | [5 empty] | 14.734 | 9.985 | 2 | 5.763 | 5.4028 | 8.866 | 8.5714 | -3.1686 | -54.9824
2010-12-01 | 3:53 | 0 | 14.709 | 0 | 14 | 0 | 74.055 | 57.642 | 46.463 | 64.705 | 66.79 | 25.23 | 2.787 | 1 | 0 | 74.145 | 55.82 | 64.369 | 22.025 | 0 | 0 | 48.251 | 42.681 | [5 empty] | 0 | 9.35 | 3 | 5.7848 | 5.4236 | 8.8668 | 8.5714 | -3.1479 | -54.416
2010-12-01 | 3:54 | 0 | 14.734 | 0 | 3 | 0 | 72.519 | 70.124 | 41.882 | 61.364 | 49.514 | 25.23 | 2.736 | 0 | 0 | 72.629 | 56.656 | 63.785 | 22.219 | 0 | 0 | 48.597 | 43.104 | [5 empty] | 0 | 11.155 | 4 | 5.7997 | 5.4377 | 8.8674 | 8.5714 | -3.1338 | -54.0332
2010-12-01 | 3:55 | 0 | 14.734 | 0 | 3 | 0 | 64.57 | 71.113 | 40.356 | 46.05 | 36.713 | 25.279 | 2.888 | 0 | 0 | 69.793 | 57.195 | 60.063 | 22.049 | 0 | 0 | 48.94 | 42.822 | [5 empty] | 0 | 18.52 | 5 | 5.7554 | 5.3956 | 8.8657 | 8.5714 | -3.1758 | -55.1798
2010-12-01 | 3:56 | 0 | 14.739 | 0 | 3 | 1 | 50.251 | 63.97 | 39.444 | 41.183 | 28.584 | 25.259 | 2.97 | 0 | 0 | 67.602 | 57.557 | 56.348 | 22.03 | 0 | 0 | 49.267 | 42.406 | [5 empty] | 0 | 9.068 | 6 | 5.7315 | 5.3729 | 8.8647 | 8.5714 | -3.1985 | -55.8057
2010-12-01 | 3:57 | 0 | 14.709 | 0 | 3 | 0 | 43.786 | 50.751 | 39.275 | 39.533 | 23.087 | 25.254 | 2.939 | 0 | 0 | 65.983 | 57.733 | 53.664 | 22.121 | 0 | 0 | 49.491 | 41.882 | [5 empty] | 0 | 4.253 | 0 | 5.7406 | 5.3815 | 8.865 | 8.5714 | -3.1899 | -55.5685
2010-12-01 | 3:58 | 0 | 14.764 | 0 | 3 | 0 | 41.135 | 44.427 | 39.114 | 39.231 | 20.321 | 25.21 | 2.996 | 0 | 0 | 64.867 | 57.85 | 51.811 | 22.175 | 0 | 0 | 49.701 | 41.442 | [5 empty] | 0 | 1.904 | 1 | 5.724 | 5.3657 | 3.4508 | 3.1579 | 2.2078 | 38.5714
2010-12-01 | 3:59 | 0 | 14.739 | 0 | 3 | 0 | 40.195 | 41.724 | 38.808 | 39.114 | 17.655 | 25.139 | 3.045 | 0 | 0 | 64.016 | 57.939 | 50.48 | 22.175 | 0 | 0 | 49.862 | 40.949 | [5 empty] | 0 | 1.081 | 2 | 5.7097 | 5.3521 | 3.4503 | 3.1579 | 2.1942 | 38.4302
2010-12-01 | 4:00 | 0 | 14.734 | 0 | 3 | 0 | 39.743 | 40.683 | 39.016 | 38.92 | 16.069 | 25.061 | 3.014 | 0 | 0 | 63.338 | 57.98 | 49.376 | 21.929 | 0 | 0 | 49.971 | 40.473 | [5 empty] | 0 | 0.823 | 3 | 5.7187 | 5.3607 | 3.4506 | 3.1579 | 2.2028 | 38.5196
2010-12-01 | 4:01 | 0 | 14.734 | 0 | 3 | 0 | 39.344 | 40.143 | 39.227 | 39.062 | 13.871 | 25.036 | 2.965 | 1 | 0 | 62.868 | 58.046 | 48.503 | 21.809 | 0 | 0 | 50.041 | 40.097 | [5 empty] | 0 | 0.282 | 4 | 5.733 | 5.3743 | 3.4512 | 3.1579 | 2.2164 | 38.6603
2010-12-01 | 4:02 | 0 | 14.734 | 0 | 3 | 0 | 39.251 | 39.698 | 38.5 | 39.016 | 14.243 | 24.965 | 3.014 | 0 | 0 | 62.507 | 58.046 | 47.955 | 22.025 | 0 | 0 | 50.086 | 39.743 | [5 empty] | 0 | 0.235 | 5 | 5.7187 | 5.3607 | 3.4506 | 3.1579 | 2.2028 | 38.5196
2010-12-01 | 4:03 | 0 | 14.764 | 0 | 4 | 0 | 39.208 | 39.538 | 37.564 | 38.267 | 12.32 | 24.97 | 3.045 | 0 | 0 | 62.176 | 58.05 | 47.591 | 22.054 | 0 | 0 | 50.184 | 39.444 | [5 empty] | 0 | 0.941 | 6 | 5.7097 | 5.3521 | 3.4503 | 3.1579 | 2.1942 | 38.4302
2010-12-01 | 4:04 | 1 | 14.709 | 0 | 3 | 0 | 47.311 | 39.392 | 36.665 | 37.323 | 36.878 | 24.94 | 2.991 | 0 | 0 | 61.857 | 58.069 | 47.311 | 22.025 | 0 | 0 | 50.223 | 39.04 | [5 empty] | 14.709 | 9.988 | 7 | 5.7254 | 5.3671 | 3.4509 | 3.1579 | 2.2092 | 38.5857
2010-12-01 | 4:05 | 0 | 14.739 | 0 | 3 | 0 | 55.183 | 47.066 | 35.895 | 36.435 | 38.433 | 24.874 | 3.071 | 0 | 0 | 61.638 | 58.073 | 47.133 | 21.934 | 0 | 0 | 50.251 | 38.787 | [5 empty] | 0 | 18.748 | 8 | 5.7021 | 5.3449 | 3.45 | 3.1579 | 2.1871 | 38.355
2010-12-01 | 4:06 | 0 | 14.764 | 0 | 3 | 0 | 56.617 | 54.861 | 35.261 | 35.636 | 38.574 | 24.825 | 2.996 | 0 | 0 | 61.437 | 58.05 | 47.019 | 21.79 | 0 | 0 | 50.275 | 38.528 | [5 empty] | 0 | 20.981 | 9 | 5.724 | 5.3657 | 3.4508 | 3.1579 | 2.2078 | 38.5714
2010-12-01 | 4:07 | 1 | 14.734 | 0 | 3 | 0 | 56.725 | 56.14 | 34.833 | 34.95 | 38.358 | 24.725 | 2.787 | 0 | 0 | 61.209 | 58.023 | 46.944 | 21.689 | 0 | 0 | 50.247 | 38.217 | [5 empty] | 14.734 | 21.775 | 10 | 5.7848 | 5.4236 | 3.4533 | 3.1579 | 2.2657 | 39.1656
2010-12-01 | 4:08 | 0 | 14.764 | 0 | 3 | 0 | 56.864 | 56.371 | 34.72 | 34.672 | 38.88 | 24.801 | 2.741 | 1 | 0 | 61.012 | 58.098 | 46.928 | 21.934 | 0 | 0 | 50.345 | 38.012 | [5 empty] | 0 | 22.192 | 11 | 5.7982 | 5.4363 | 3.4539 | 3.1579 | 2.2784 | 39.2948
2010-12-01 | 4:09 | 0 | 14.731 | 0 | 3 | 0 | 56.948 | 56.453 | 34.926 | 34.62 | 39.344 | 24.722 | 2.708 | 1 | 0 | 60.871 | 58.069 | 46.853 | 21.902 | 0 | 0 | 50.315 | 37.768 | [5 empty] | 0 | 22.328 | 12 | 5.8078 | 5.4454 | 3.4542 | 3.1579 | 2.2875 | 39.387
2010-12-01 | 4:10 | 1 | 14.756 | 0 | 3 | 0 | 57.014 | 56.656 | 35.347 | 34.854 | 39.743 | 24.673 | 2.759 | 2 | 0 | 60.714 | 58.069 | 46.874 | 22 | 0 | 0 | 50.338 | 37.533 | [5 empty] | 14.756 | 22.16 | 13 | 5.793 | 5.4313 | 3.4536 | 3.1579 | 2.2734 | 39.2443
2010-12-01 | 4:11 | 0 | 14.781 | 0 | 3 | 0 | 56.857 | 56.768 | 35.959 | 35.277 | 40.518 | 24.673 | 2.86 | 1 | 0 | 60.558 | 58.046 | 46.806 | 21.711 | 0 | 0 | 50.338 | 37.347 | [5 empty] | 0 | 21.58 | 14 | 5.7636 | 5.4034 | 3.4524 | 3.1579 | 2.2455 | 38.9595
2010-12-01 | 4:12 | 0 | 14.756 | 0 | 3 | 0 | 56.857 | 56.633 | 36.686 | 35.887 | 40.449 | 24.649 | 2.86 | 2 | 0 | 60.401 | 58.069 | 46.806 | 21.758 | 0 | 0 | 50.315 | 37.134 | [5 empty] | 0 | 20.97 | 15 | 5.7636 | 5.4034 | 3.4524 | 3.1579 | 2.2455 | 38.9595
2010-12-01 | 4:13 | 1 | 14.787 | 0 | 3 | 0 | 56.795 | 56.661 | 37.586 | 36.646 | 41.04 | 24.703 | 2.89 | 2 | 0 | 60.294 | 58.073 | 46.835 | 21.787 | 0 | 0 | 50.389 | 36.952 | [5 empty] | 14.787 | 20.149 | 16 | 5.7548 | 5.395 | 3.4521 | 3.1579 | 2.2372 | 38.8743
2010-12-01 | 4:14 | 0 | 14.756 | 0 | 3 | 0 | 56.768 | 56.588 | 38.428 | 37.488 | 40.707 | 24.649 | 2.885 | 1 | 0 | 60.154 | 58.069 | 46.806 | 21.902 | 0 | 0 | 50.385 | 36.782 | [5 empty] | 0 | 19.28 | 17 | 5.7563 | 5.3964 | 3.4522 | 3.1579 | 2.2385 | 38.8886
2010-12-01 | 4:15 | 0 | 14.756 | 0 | 3 | 1 | 56.836 | 56.61 | 38.99 | 38.308 | 40.87 | 24.649 | 2.708 | 1 | 0 | 60.063 | 58.069 | 46.853 | 21.831 | 0 | 0 | 50.385 | 36.593 | [5 empty] | 0 | 18.528 | 18 | 5.8078 | 5.4454 | 3.4542 | 3.1579 | 2.2875 | 39.387
2010-12-01 | 4:16 | 0 | 14.787 | 0 | 3 | 0 | 57.019 | 56.661 | 39.442 | 38.949 | 40.805 | 24.703 | 2.612 | 2 | 0 | 60.002 | 58.096 | 46.902 | 21.907 | 0 | 0 | 50.366 | 36.435 | [5 empty] | 0 | 18.07 | 0 | 5.8358 | 5.472 | 3.4554 | 3.1579 | 2.3141 | 39.6537
2010-12-01 | 4:17 | 1 | 14.756 | 0 | 3 | 0 | 57.103 | 56.791 | 39.743 | 39.344 | 40.636 | 24.722 | 2.53 | 1 | 0 | 59.885 | 58.091 | 46.853 | 22.047 | 0 | 0 | 50.385 | 36.311 | [5 empty] | 14.756 | 17.759 | 1 | 5.8597 | 5.4947 | 4.5842 | 4.2857 | 1.209 | 20.6323
2010-12-01 | 4:18 | 0 | 14.787 | 0 | 3 | 0 | 57.334 | 56.907 | 39.937 | 39.607 | 40.43 | 24.727 | 2.512 | 2 | 0 | 59.844 | 58.119 | 46.926 | 22.15 | 0 | 0 | 50.413 | 36.174 | [5 empty] | 0 | 17.727 | 2 | 5.8649 | 5.4997 | 4.5844 | 4.2857 | 1.214 | 20.6988
2010-12-01 | 4:19 | 0 | 14.787 | 0 | 4 | 0 | 57.423 | 57.11 | 40.03 | 39.748 | 40.595 | 24.752 | 2.386 | 1 | 0 | 59.755 | 58.119 | 46.949 | 22.125 | 0 | 0 | 50.436 | 36.033 | [5 empty] | 0 | 17.675 | 3 | 5.9016 | 5.5346 | 4.5859 | 4.2857 | 1.2488 | 21.1611
2010-12-01 | 4:20 | 0 | 14.787 | 1 | 3 | 0 | 57.446 | 57.199 | 40.006 | 39.817 | 41.088 | 24.798 | 2.259 | 1 | 0 | 59.689 | 58.096 | 46.949 | 21.981 | 0 | 0 | 50.413 | 35.916 | [5 empty] | 0 | 17.629 | 4 | 5.9386 | 5.5697 | 4.5874 | 4.2857 | 1.284 | 21.6212
2010-12-01 | 4:21 | 1 | 14.787 | 0 | 3 | 0 | 57.646 | 57.222 | 40.006 | 39.889 | 41.839 | 24.872 | 2.409 | 2 | 0 | 59.62 | 58.096 | 46.949 | 21.981 | 0 | 0 | 50.436 | 35.799 | [5 empty] | 14.787 | 17.757 | 5 | 5.8949 | 5.5282 | 4.5856 | 4.2857 | 1.2425 | 21.0771
2010-12-01 | 4:22 | 0 | 14.781 | 0 | 3 | 0 | 57.777 | 57.373 | 40.026 | 39.837 | 42.257 | 24.891 | 2.404 | 1 | 0 | 59.527 | 58.091 | 46.968 | 22.072 | 0 | 0 | 50.408 | 35.653 | [5 empty] | 0 | 17.94 | 6 | 5.8964 | 5.5296 | 4.5856 | 4.2857 | 1.2439 | 21.0954
2010-12-01 | 4:23 | 0 | 14.781 | 0 | 3 | 0 | 57.799 | 57.553 | 39.954 | 39.837 | 42.422 | 24.867 | 2.507 | 1 | 0 | 59.436 | 58.069 | 46.944 | 22 | 0 | 0 | 50.408 | 35.536 | [5 empty] | 0 | 17.962 | 7 | 5.8664 | 5.5011 | 4.5844 | 4.2857 | 1.2153 | 20.7172
2010-12-01 | 4:24 | 0 | 14.761 | 0 | 3 | 0 | 57.781 | 57.603 | 39.889 | 39.841 | 42.262 | 24.967 | 2.612 | 2 | 0 | 59.351 | 58.119 | 46.972 | 22.125 | 0 | 0 | 50.436 | 35.399 | [5 empty] | 0 | 17.94 | 8 | 5.8358 | 5.472 | 4.5832 | 4.2857 | 1.1863 | 20.3278
2010-12-01 | 4:25 | 1 | 14.812 | 0 | 3 | 0 | 57.761 | 57.58 | 39.889 | 39.817 | 42.31 | 24.967 | 2.612 | 1 | 0 | 59.308 | 58.096 | 47.019 | 22.052 | 0 | 0 | 50.457 | 35.376 | [5 empty] | 14.812 | 17.944 | 9 | 5.8358 | 5.472 | 4.5832 | 4.2857 | 1.1863 | 20.3278
2010-12-01 | 4:26 | 0 | 14.812 | 0 | 3 | 0 | 57.781 | 57.535 | 39.959 | 39.841 | 42.097 | 25.041 | 2.664 | 1 | 0 | 59.194 | 58.096 | 46.996 | 22.101 | 0 | 0 | 50.436 | 35.282 | [5 empty] | 0 | 17.94 | 10 | 5.8206 | 5.4576 | 4.5826 | 4.2857 | 1.1719 | 20.1334
2010-12-01 | 4:27 | 0 | 14.787 | 0 | 3 | 0 | 57.827 | 57.557 | 40.03 | 39.865 | 42.217 | 25.065 | 2.689 | 2 | 0 | 59.082 | 58.096 | 46.996 | 22.005 | 0 | 0 | 50.436 | 35.189 | [5 empty] | 0 | 17.962 | 11 | 5.8134 | 5.4507 | 4.5823 | 4.2857 | 1.165 | 20.0395
2010-12-01 | 4:28 | 0 | 14.756 | 0 | 3 | 0 | 57.822 | 57.553 | 40.002 | 39.861 | 42.987 | 25.036 | 2.659 | 1 | 0 | 58.988 | 58.039 | 46.94 | 21.782 | 0 | 0 | 50.34 | 34.976 | [5 empty] | 0 | 17.961 | 12 | 5.8221 | 5.459 | 4.5826 | 4.2857 | 1.1733 | 20.1521
2010-12-01 | 4:29 | 1 | 14.696 | 0 | 3 | 1 | 57.717 | 57.514 | 40.011 | 39.801 | 42.384 | 25.073 | 2.648 | 1 | 0 | 58.815 | 58.03 | 46.93 | 22.013 | 0 | 0 | 50.371 | 34.888 | [5 empty] | 14.696 | 17.916 | 13 | 5.8253 | 5.462 | 4.5828 | 4.2857 | 1.1763 | 20.1933
2010-12-01 | 4:30 | 0 | 14.721 | 0 | 4 | 0 | 57.694 | 57.494 | 39.894 | 39.801 | 43.231 | 25.048 | 2.648 | 2 | 0 | 58.792 | 57.987 | 46.977 | 21.893 | 0 | 0 | 50.347 | 34.866 | [5 empty] | 0 | 17.893 | 0 | 5.8253 | 5.462 | 4.5828 | 4.2857 | 1.1763 | 20.1933
2010-12-01 | 4:31 | 0 | 14.688 | 0 | 3 | 0 | 57.688 | 57.464 | 39.863 | 39.794 | 43.764 | 25.041 | 2.666 | 1 | 0 | 58.673 | 57.98 | 46.923 | 21.907 | 0 | 0 | 50.317 | 34.646 | [5 empty] | 0 | 17.894 | 1 | 5.8201 | 5.4571 | 4.5826 | 4.2857 | 1.1713 | 20.1259
2010-12-01 | 4:32 | 0 | 14.721 | 0 | 3 | 0 | 57.694 | 57.471 | 39.942 | 39.801 | 43.279 | 25.073 | 2.623 | 1 | 0 | 58.591 | 58.009 | 46.907 | 21.868 | 0 | 0 | 50.233 | 34.488 | [5 empty] | 0 | 17.893 | 2 | 5.8326 | 5.469 | 4.5831 | 4.2857 | 1.1832 | 20.2867
2010-12-01 | 4:33 | 1 | 14.714 | 0 | 3 | 0 | 57.665 | 57.441 | 39.932 | 39.794 | 43.248 | 25.087 | 2.641 | 2 | 0 | 58.495 | 57.98 | 46.9 | 21.861 | 0 | 0 | 50.065 | 34.457 | [5 empty] | 14.714 | 17.871 | 3 | 5.8273 | 5.464 | 4.5829 | 4.2857 | 1.1783 | 20.2195
2010-12-01 | 4:34 | 0 | 14.721 | 0 | 3 | 0 | 57.717 | 57.448 | 39.918 | 39.825 | 43.138 | 25.144 | 2.648 | 1 | 0 | 58.502 | 58.009 | 46.93 | 21.819 | 0 | 0 | 49.981 | 34.395 | [5 empty] | 0 | 17.892 | 4 | 5.8253 | 5.462 | 4.5828 | 4.2857 | 1.1763 | 20.1933
2010-12-01 | 4:35 | 0 | 14.746 | 0 | 3 | 0 | 57.694 | 57.448 | 39.987 | 39.801 | 43.583 | 25.073 | 2.599 | 1 | 0 | 58.411 | 58.009 | 46.93 | 21.868 | 0 | 0 | 49.864 | 34.349 | [5 empty] | 0 | 17.893 | 5 | 5.8396 | 5.4756 | 4.5833 | 4.2857 | 1.1899 | 20.3762
2010-12-01 | 4:36 | 0 | 14.696 | 0 | 3 | 0 | 57.672 | 57.471 | 39.918 | 39.801 | 43.606 | 25.095 | 2.496 | 2 | 0 | 58.368 | 58.009 | 46.907 | 21.939 | 0 | 0 | 49.796 | 34.254 | [5 empty] | 0 | 17.871 | 6 | 5.8696 | 5.5041 | 4.5846 | 4.2857 | 1.2184 | 20.7578
2010-12-01 | 4:37 | 1 | 14.696 | 0 | 3 | 0 | 57.717 | 57.471 | 40.011 | 39.87 | 43.231 | 25.144 | 2.623 | 1 | 0 | 58.322 | 58.009 | 46.907 | 21.964 | 0 | 0 | 49.75 | 34.208 | [5 empty] | 14.696 | 17.847 | 7 | 5.8326 | 5.469 | 4.5831 | 4.2857 | 1.1832 | 20.2867
2010-12-01 | 4:38 | 0 | 14.721 | 0 | 4 | 0 | 57.672 | 57.514 | 40.035 | 39.894 | 43.114 | 25.119 | 2.574 | 1 | 0 | 58.279 | 57.964 | 46.954 | 21.893 | 0 | 0 | 49.682 | 34.136 | [5 empty] | 0 | 17.778 | 8 | 5.8469 | 5.4825 | 4.5836 | 4.2857 | 1.1968 | 20.4692
2010-12-01 | 4:39 | 0 | 14.696 | 0 | 3 | 0 | 57.694 | 57.448 | 39.963 | 39.894 | 42.621 | 25.24 | 2.574 | 2 | 0 | 58.233 | 57.964 | 46.93 | 22.157 | 0 | 0 | 49.635 | 34.089 | [5 empty] | 0 | 17.8 | 9 | 5.8469 | 5.4825 | 4.5836 | 4.2857 | 1.1968 | 20.4692
2010-12-01 | 4:40 | 1 | 14.663 | 0 | 3 | 0 | 57.642 | 57.418 | 39.932 | 39.863 | 42.025 | 25.137 | 2.566 | 1 | 0 | 58.135 | 57.957 | 46.877 | 21.932 | 0 | 0 | 49.582 | 33.988 | [5 empty] | 14.663 | 17.779 | 10 | 5.8492 | 5.4847 | 4.5837 | 4.2857 | 1.199 | 20.4989
2010-12-01 | 4:41 | 0 | 14.688 | 0 | 3 | 0 | 57.665 | 57.418 | 39.887 | 39.911 | 41.977 | 25.186 | 2.489 | 1 | 0 | 58.135 | 57.957 | 46.9 | 21.812 | 0 | 0 | 49.537 | 33.916 | [5 empty] | 0 | 17.754 | 11 | 5.8716 | 5.506 | 4.5846 | 4.2857 | 1.2203 | 20.7836
2010-12-01 | 4:42 | 0 | 14.721 | 0 | 3 | 0 | 57.694 | 57.448 | 40.011 | 39.963 | 41.54 | 25.264 | 2.623 | 2 | 0 | 58.144 | 57.964 | 46.93 | 22.037 | 0 | 0 | 49.544 | 33.926 | [5 empty] | 0 | 17.731 | 12 | 5.8326 | 5.469 | 4.5831 | 4.2857 | 1.1832 | 20.2867
2010-12-01 | 4:43 | 0 | 14.688 | 0 | 3 | 1 | 57.665 | 57.441 | 40.073 | 40.004 | 41.509 | 25.281 | 2.641 | 1 | 0 | 58.091 | 57.934 | 46.923 | 22.03 | 0 | 0 | 49.491 | 33.871 | [5 empty] | 0 | 17.661 | 13 | 5.8273 | 5.464 | 4.5829 | 4.2857 | 1.1783 | 20.2195
2010-12-01 | 4:44 | 1 | 14.696 | 0 | 3 | 0 | 57.74 | 57.494 | 40.105 | 40.059 | 40.999 | 25.193 | 2.648 | 1 | 0 | 58.076 | 57.941 | 46.977 | 21.964 | 0 | 0 | 49.498 | 33.83 | [5 empty] | 14.696 | 17.681 | 0 | 5.8253 | 5.462 | 4.5828 | 4.2857 | 1.1763 | 20.1933
2010-12-01 | 4:45 | 0 | 14.696 | 0 | 3 | 0 | 57.783 | 57.537 | 40.083 | 40.128 | 40.999 | 25.217 | 2.7 | 2 | 0 | 58.053 | 57.941 | 46.954 | 22.062 | 0 | 0 | 49.474 | 33.785 | [5 empty] | 0 | 17.655 | 1 | 5.8102 | 5.4476 | 4.5822 | 4.2857 | 1.1619 | 19.9982
2010-12-01 | 4:46 | 0 | 14.696 | 0 | 3 | 0 | 57.895 | 57.605 | 40.176 | 40.2 | 41.045 | 25.313 | 2.7 | 1 | 0 | 58.009 | 57.941 | 46.954 | 22.084 | 0 | 0 | 49.474 | 33.737 | [5 empty] | 0 | 17.695 | 2 | 5.8102 | 5.4476 | 4.5822 | 4.2857 | 1.1619 | 19.9982
2010-12-01 | 4:47 | 0 | 14.663 | 0 | 3 | 0 | 57.934 | 57.642 | 40.097 | 40.215 | 41.626 | 25.306 | 2.641 | 1 | 0 | 57.957 | 57.911 | 46.877 | 21.956 | 0 | 0 | 49.4 | 33.658 | [5 empty] | 0 | 17.719 | 3 | 5.8273 | 5.464 | 4.5829 | 4.2857 | 1.1783 | 20.2195
2010-12-01 | 4:48 | 1 | 14.721 | 0 | 4 | 0 | 58.009 | 57.74 | 40.128 | 40.294 | 41.798 | 25.217 | 2.648 | 2 | 0 | 57.987 | 57.945 | 46.909 | 21.868 | 0 | 0 | 49.365 | 33.668 | [5 empty] | 14.721 | 17.715 | 4 | 5.8253 | 5.462 | 4.5828 | 4.2857 | 1.1763 | 20.1933
2010-12-01 | 4:49 | 0 | 14.764 | 1 | 3 | 0 | 58.185 | 57.781 | 40.219 | 40.36 | 42.241 | 25.308 | 2.414 | 1 | 0 | 58.007 | 57.961 | 46.972 | 21.983 | 0 | 0 | 49.495 | 33.708 | [5 empty] | 0 | 17.825 | 5 | 5.8934 | 5.5268 | 4.5855 | 4.2857 | 1.2411 | 21.0588
2010-12-01 | 4:50 | 0 | 14.764 | 0 | 3 | 0 | 58.297 | 57.916 | 40.195 | 40.384 | 42.288 | 25.308 | 2.463 | 1 | 0 | 58.007 | 57.961 | 46.996 | 21.814 | 0 | 0 | 49.428 | 33.663 | [5 empty] | 0 | 17.913 | 6 | 5.8792 | 5.5132 | 4.585 | 4.2857 | 1.2275 | 20.8792
2010-12-01 | 4:51 | 0 | 14.739 | 0 | 3 | 0 | 58.477 | 58.03 | 40.337 | 40.384 | 42.874 | 25.284 | 2.21 | 2 | 0 | 57.961 | 57.984 | 46.928 | 22.079 | 0 | 0 | 49.428 | 33.567 | [5 empty] | 0 | 18.093 | 7 | 5.9528 | 5.5833 | 4.5879 | 4.2857 | 1.2976 | 21.7973
2010-12-01 | 4:52 | 1 | 14.764 | 0 | 3 | 0 | 58.5 | 58.208 | 40.337 | 40.502 | 43.109 | 25.259 | 2.414 | 1 | 0 | 57.984 | 57.961 | 46.996 | 21.983 | 0 | 0 | 49.404 | 33.591 | [5 empty] | 14.764 | 17.998 | 8 | 5.8934 | 5.5268 | 4.5855 | 4.2857 | 1.2411 | 21.0588
2010-12-01 | 4:53 | 0 | 14.739 | 0 | 3 | 0 | 58.589 | 58.208 | 40.36 | 40.547 | 41.817 | 25.308 | 2.589 | 1 | 0 | 57.939 | 57.961 | 46.972 | 22.079 | 0 | 0 | 49.404 | 33.522 | [5 empty] | 0 | 18.042 | 9 | 5.8425 | 5.4784 | 4.5835 | 4.2857 | 1.1927 | 20.4134
2010-12-01 | 4:54 | 0 | 14.764 | 0 | 3 | 0 | 58.566 | 58.297 | 40.408 | 40.571 | 42.664 | 25.355 | 2.615 | 2 | 0 | 57.916 | 57.961 | 46.972 | 22.199 | 0 | 0 | 49.404 | 33.474 | [5 empty] | 0 | 17.995 | 10 | 5.8349 | 5.4712 | 4.5832 | 4.2857 | 1.1855 | 20.3166
2010-12-01 | 4:55 | 0 | 14.739 | 0 | 3 | 0 | 58.523 | 58.297 | 40.408 | 40.643 | 42.147 | 25.355 | 2.666 | 1 | 0 | 57.895 | 57.939 | 46.949 | 21.934 | 0 | 0 | 49.404 | 33.405 | [5 empty] | 0 | 17.88 | 11 | 5.8201 | 5.4571 | 4.5826 | 4.2857 | 1.1713 | 20.1259
2010-12-01 | 4:56 | 1 | 14.764 | 0 | 3 | 0 | 58.566 | 58.254 | 40.502 | 40.667 | 42.829 | 25.33 | 2.666 | 1 | 0 | 57.939 | 57.916 | 47.042 | 21.814 | 0 | 0 | 49.381 | 33.405 | [5 empty] | 14.764 | 17.899 | 12 | 5.8201 | 5.4571 | 4.5826 | 4.2857 | 1.1713 | 20.1259
2010-12-01 | 4:57 | 0 | 14.764 | 0 | 3 | 1 | 58.635 | 58.276 | 40.547 | 40.736 | 43.04 | 25.355 | 2.566 | 1 | 0 | 57.895 | 57.895 | 47.019 | 22.008 | 0 | 0 | 49.358 | 33.357 | [5 empty] | 0 | 17.899 | 13 | 5.8492 | 5.4847 | 4.5837 | 4.2857 | 1.199 | 20.4989
2010-12-01 | 4:58 | 0 | 14.734 | 0 | 3 | 0 | 58.719 | 58.338 | 40.59 | 40.755 | 43.293 | 25.374 | 2.635 | 2 | 0 | 57.911 | 57.888 | 46.968 | 22.025 | 0 | 0 | 49.33 | 33.328 | [5 empty] | 0 | 17.964 | 0 | 5.8291 | 5.4656 | 4.5829 | 4.2857 | 1.1799 | 20.2419
2010-12-01 | 4:59 | 0 | 14.734 | 0 | 3 | 0 | 58.742 | 58.404 | 40.755 | 40.779 | 43.269 | 25.374 | 2.61 | 1 | 0 | 57.888 | 57.868 | 47.014 | 22.099 | 0 | 0 | 49.33 | 33.304 | [5 empty] | 0 | 17.963 | 1 | 5.8364 | 5.4726 | 4.5832 | 4.2857 | 1.1868 | 20.3352
2010-12-01 | 5:00 | 1 | 14.709 | 0 | 3 | 0 | 58.943 | 58.45 | 40.683 | 40.872 | 44.092 | 25.374 | 2.584 | 2 | 0 | 57.888 | 57.888 | 46.991 | 22.049 | 0 | 0 | 49.33 | 33.259 | [5 empty] | 14.709 | 18.071 | 2 | 5.8439 | 5.4797 | 4.5835 | 4.2857 | 1.194 | 20.432
2010-12-01 | 5:01 | 0 | 14.734 | 0 | 3 | 0 | 59.212 | 58.673 | 40.755 | 40.896 | 44.044 | 25.35 | 2.635 | 1 | 0 | 57.845 | 57.868 | 46.991 | 21.809 | 0 | 0 | 49.306 | 33.259 | [5 empty] | 0 | 18.316 | 3 | 5.8291 | 5.4656 | 4.5829 | 4.2857 | 1.1799 | 20.2419
2010-12-01 | 5:02 | 0 | 14.734 | 0 | 3 | 0 | 59.189 | 58.92 | 40.755 | 40.92 | 44.302 | 25.301 | 2.661 | 1 | 0 | 57.868 | 57.845 | 47.014 | 22 | 0 | 0 | 49.306 | 33.211 | [5 empty] | 0 | 18.269 | 4 | 5.8215 | 5.4584 | 4.5826 | 4.2857 | 1.1727 | 20.1446
2010-12-01 | 5:03 | 0 | 14.764 | 0 | 3 | 0 | 59.239 | 58.927 | 40.829 | 40.97 | 44.725 | 25.284 | 2.692 | 1 | 0 | 57.895 | 57.872 | 47.019 | 21.983 | 0 | 0 | 49.334 | 33.192 | [5 empty] | 0 | 18.269 | 5 | 5.8125 | 5.4499 | 4.5822 | 4.2857 | 1.1641 | 20.0283
2010-12-01 | 5:04 | 1 | 14.764 | 0 | 4 | 0 | 59.194 | 58.927 | 40.853 | 40.994 | 43.98 | 25.259 | 2.615 | 2 | 0 | 57.895 | 57.872 | 47.019 | 22.054 | 0 | 0 | 49.311 | 33.168 | [5 empty] | 14.764 | 18.2 | 6 | 5.8349 | 5.4712 | 4.5832 | 4.2857 | 1.1855 | 20.3166
2010-12-01 | 5:05 | 0 | 14.739 | 0 | 3 | 0 | 59.217 | 58.904 | 40.829 | 41.088 | 43.721 | 25.284 | 2.615 | 1 | 0 | 57.85 | 57.895 | 46.972 | 22.103 | 0 | 0 | 49.334 | 33.122 | [5 empty] | 0 | 18.129 | 7 | 5.8349 | 5.4712 | 4.5832 | 4.2857 | 1.1855 | 20.3166
2010-12-01 | 5:06 | 0 | 14.764 | 0 | 3 | 0 | 59.194 | 58.904 | 40.877 | 41.066 | 43.415 | 25.259 | 2.641 | 1 | 0 | 57.872 | 57.85 | 47.042 | 22.128 | 0 | 0 | 49.29 | 33.122 | [5 empty] | 0 | 18.128 | 8 | 5.8273 | 5.464 | 4.5829 | 4.2857 | 1.1783 | 20.2195
2010-12-01 | 5:07 | 0 | 14.764 | 0 | 3 | 0 | 59.173 | 58.904 | 40.877 | 41.088 | 44.214 | 25.259 | 2.666 | 2 | 0 | 57.85 | 57.85 | 46.996 | 22.008 | 0 | 0 | 49.311 | 33.098 | [5 empty] | 0 | 18.085 | 9 | 5.8201 | 5.4571 | 4.5826 | 4.2857 | 1.1713 | 20.1259
2010-12-01 | 5:08 | 1 | 14.709 | 0 | 3 | 0 | 59.146 | 58.854 | 40.896 | 41.083 | 44.092 | 25.205 | 2.558 | 1 | 0 | 57.845 | 57.822 | 47.014 | 21.834 | 0 | 0 | 49.253 | 32.991 | [5 empty] | 14.709 | 18.063 | 10 | 5.8515 | 5.4869 | 4.5838 | 4.2857 | 1.2012 | 20.5286
2010-12-01 | 5:09 | 0 | 14.676 | 0 | 3 | 0 | 59.137 | 58.847 | 40.982 | 41.147 | 43.59 | 25.173 | 2.55 | 1 | 0 | 57.815 | 57.793 | 46.984 | 21.824 | 0 | 0 | 49.232 | 32.991 | [5 empty] | 0 | 17.99 | 11 | 5.8538 | 5.4892 | 4.5839 | 4.2857 | 1.2034 | 20.5582
2010-12-01 | 5:10 | 0 | 14.676 | 0 | 3 | 0 | 59.137 | 58.87 | 40.982 | 41.169 | 43.307 | 25.173 | 2.55 | 1 | 0 | 57.793 | 57.793 | 46.984 | 21.993 | 0 | 0 | 49.232 | 32.967 | [5 empty] | 0 | 17.968 | 12 | 5.8538 | 5.4892 | 4.5839 | 4.2857 | 1.2034 | 20.5582
2010-12-01 | 5:11 | 1 | 14.734 | 0 | 3 | 1 | 59.212 | 58.899 | 41.107 | 41.248 | 43.786 | 25.254 | 2.558 | 2 | 0 | 57.845 | 57.799 | 46.991 | 22.074 | 0 | 0 | 49.239 | 32.976 | [5 empty] | 14.734 | 17.964 | 13 | 5.8515 | 5.4869 | 4.5838 | 4.2857 | 1.2012 | 20.5286
2010-12-01 | 5:12 | 0 | 14.734 | 0 | 3 | 0 | 59.235 | 58.92 | 41.059 | 41.272 | 43.08 | 25.279 | 2.61 | 1 | 0 | 57.822 | 57.799 | 47.014 | 22.17 | 0 | 0 | 49.262 | 32.929 | [5 empty] | 0 | 17.963 | 0 | 5.8364 | 5.4726 | 4.5832 | 4.2857 | 1.1868 | 20.3352
2010-12-01 | 5:13 | 0 | 14.734 | 0 | 3 | 0 | 59.235 | 58.92 | 41.059 | 41.272 | 43.858 | 25.205 | 2.687 | 1 | 0 | 57.845 | 57.799 | 47.038 | 21.929 | 0 | 0 | 49.262 | 32.929 | [5 empty] | 0 | 17.963 | 1 | 5.8139 | 5.4512 | 4.5823 | 4.2857 | 1.1655 | 20.047
2010-12-01 | 5:14 | 0 | 14.709 | 0 | 3 | 0 | 59.235 | 58.965 | 41.037 | 41.296 | 44.116 | 25.23 | 2.635 | 2 | 0 | 57.799 | 57.799 | 46.991 | 22.121 | 0 | 0 | 49.239 | 32.857 | [5 empty] | 0 | 17.939 | 2 | 5.8291 | 5.4656 | 4.5829 | 4.2857 | 1.1799 | 20.2419
2010-12-01 | 5:15 | 1 | 14.709 | 0 | 3 | 0 | 59.28 | 58.965 | 41.083 | 41.296 | 44.257 | 25.254 | 2.635 | 1 | 0 | 57.799 | 57.799 | 46.991 | 22.025 | 0 | 0 | 49.239 | 32.835 | [5 empty] | 14.709 | 17.984 | 3 | 5.8291 | 5.4656 | 4.5829 | 4.2857 | 1.1799 | 20.2419
2010-12-01 | 5:16 | 0 | 14.709 | 0 | 3 | 0 | 59.258 | 59.011 | 41.037 | 41.272 | 44.209 | 25.205 | 2.61 | 1 | 0 | 57.799 | 57.777 | 46.991 | 22.121 | 0 | 0 | 49.239 | 32.811 | [5 empty] | 0 | 17.986 | 4 | 5.8364 | 5.4726 | 4.5832 | 4.2857 | 1.1868 | 20.3352
2010-12-01 | 5:17 | 0 | 14.734 | 1 | 3 | 0 | 59.235 | 58.965 | 41.083 | 41.272 | 44.374 | 25.23 | 2.558 | 1 | 0 | 57.799 | 57.754 | 46.991 | 22 | 0 | 0 | 49.239 | 32.811 | [5 empty] | 0 | 17.963 | 5 | 5.8515 | 5.4869 | 4.5838 | 4.2857 | 1.2012 | 20.5286
2010-12-01 | 5:18 | 0 | 14.676 | 0 | 3 | 0 | 59.159 | 58.936 | 41.076 | 41.217 | 44.109 | 25.173 | 2.628 | 2 | 0 | 57.77 | 57.747 | 46.984 | 22.067 | 0 | 0 | 49.185 | 32.78 | [5 empty] | 0 | 17.942 | 6 | 5.8311 | 5.4676 | 4.583 | 4.2857 | 1.1819 | 20.268
2010-12-01 | 5:19 | 1 | 14.709 | 0 | 3 | 0 | 59.212 | 58.92 | 41.083 | 41.2 | 44.374 | 25.181 | 2.687 | 1 | 0 | 57.822 | 57.777 | 47.038 | 22.025 | 0 | 0 | 49.215 | 32.787 | [5 empty] | 14.709 | 18.012 | 7 | 5.8139 | 5.4512 | 4.5823 | 4.2857 | 1.1655 | 20.047
2010-12-01 | 5:20 | 0 | 14.726 | 0 | 3 | 0 | 59.159 | 58.87 | 41.052 | 41.147 | 44.319 | 25.173 | 2.628 | 1 | 0 | 57.747 | 57.724 | 46.961 | 21.873 | 0 | 0 | 49.208 | 32.756 | [5 empty] | 0 | 18.012 | 8 | 5.8311 | 5.4676 | 4.583 | 4.2857 | 1.1819 | 20.268
2010-12-01 | 5:21 | 0 | 14.701 | 0 | 3 | 0 | 59.137 | 58.87 | 41.028 | 41.124 | 44.781 | 25.173 | 2.501 | 2 | 0 | 57.77 | 57.747 | 46.961 | 21.897 | 0 | 0 | 49.208 | 32.708 | [5 empty] | 0 | 18.013 | 9 | 5.8681 | 5.5027 | 4.5845 | 4.2857 | 1.217 | 20.7394
2010-12-01 | 5:22 | 0 | 14.683 | 0 | 3 | 0 | 59.166 | 58.899 | 41.2 | 41.131 | 43.927 | 25.205 | 2.661 | 1 | 0 | 57.799 | 57.777 | 46.968 | 22.049 | 0 | 0 | 49.239 | 32.694 | [5 empty] | 0 | 18.035 | 10 | 5.8215 | 5.4584 | 4.5826 | 4.2857 | 1.1727 | 20.1446
2010-12-01 | 5:23 | 1 | 14.676 | 0 | 4 | 0 | 59.116 | 58.847 | 41.076 | 41.1 | 43.544 | 25.222 | 2.602 | 1 | 0 | 57.747 | 57.747 | 46.937 | 22.042 | 0 | 0 | 49.185 | 32.663 | [5 empty] | 14.676 | 18.016 | 11 | 5.8387 | 5.4748 | 4.5833 | 4.2857 | 1.1891 | 20.365
2010-12-01 | 5:24 | 0 | 14.709 | 0 | 3 | 0 | 59.189 | 58.854 | 41.107 | 41.2 | 43.104 | 25.205 | 2.558 | 2 | 0 | 57.754 | 57.733 | 46.9 | 21.929 | 0 | 0 | 49.215 | 32.694 | [5 empty] | 0 | 17.989 | 12 | 5.8515 | 5.4869 | 4.5838 | 4.2857 | 1.2012 | 20.5286
2010-12-01 | 5:25 | 0 | 14.651 | 0 | 3 | 1 | 59.159 | 58.824 | 41.006 | 41.124 | 43.307 | 25.222 | 2.628 | 1 | 0 | 57.77 | 57.704 | 46.961 | 22.018 | 0 | 0 | 49.185 | 32.639 | [5 empty] | 0 | 18.035 | 13 | 5.8311 | 5.4676 | 4.583 | 4.2857 | 1.1819 | 20.268
2010-12-01 | 5:26 | 0 | 14.676 | 0 | 3 | 0 | 59.093 | 58.87 | 41.006 | 41.124 | 43.286 | 25.269 | 2.653 | 1 | 0 | 57.747 | 57.658 | 46.984 | 22.113 | 0 | 0 | 49.138 | 32.591 | [5 empty] | 0 | 17.969 | 0 | 5.8238 | 5.4606 | 4.5827 | 4.2857 | 1.1749 | 20.1746
2010-12-01 | 5:27 | 1 | 14.676 | 0 | 3 | 0 | 59.093 | 58.801 | 41.006 | 41.052 | 43.028 | 25.222 | 2.653 | 1 | 0 | 57.747 | 57.681 | 46.937 | 22.138 | 0 | 0 | 49.162 | 32.591 | [5 empty] | 14.676 | 18.041 | 1 | 5.8238 | 5.4606 | 4.5827 | 4.2857 | 1.1749 | 20.1746
2010-12-01 | 5:28 | 0 | 14.676 | 0 | 3 | 0 | 58.981 | 58.824 | 41.006 | 41.052 | 42.391 | 25.222 | 2.653 | 2 | 0 | 57.704 | 57.658 | 46.961 | 21.969 | 0 | 0 | 49.183 | 32.567 | [5 empty] | 0 | 17.929 | 2 | 5.8238 | 5.4606 | 4.5827 | 4.2857 | 1.1749 | 20.1746
2010-12-01 | 5:29 | 0 | 14.678 | 0 | 3 | 0 | 58.959 | 58.735 | 41.03 | 41.054 | 42.721 | 25.225 | 2.682 | 1 | 0 | 57.704 | 57.681 | 46.961 | 22.116 | 0 | 0 | 49.162 | 32.57 | [5 empty] | 0 | 17.905 | 3 | 5.8154 | 5.4526 | 4.5824 | 4.2857 | 1.1669 | 20.0658
2010-12-01 | 5:30 | 0 | 14.686 | 0 | 3 | 0 | 58.92 | 58.742 | 41.061 | 41.085 | 43.716 | 25.257 | 2.689 | 1 | 0 | 57.71 | 57.688 | 47.014 | 22.101 | 0 | 0 | 49.192 | 32.577 | [5 empty] | 0 | 17.835 | 4 | 5.8134 | 5.4507 | 4.5823 | 4.2857 | 1.165 | 20.0395
2010-12-01 | 5:31 | 1 | 14.678 | 0 | 3 | 0 | 58.913 | 58.644 | 41.054 | 41.03 | 42.793 | 25.225 | 2.579 | 2 | 0 | 57.681 | 57.658 | 46.961 | 22.116 | 0 | 0 | 49.14 | 32.546 | [5 empty] | 14.678 | 17.883 | 5 | 5.8454 | 5.4811 | 4.5836 | 4.2857 | 1.1954 | 20.4506
2010-12-01 | 5:32 | 0 | 14.711 | 0 | 3 | 0 | 58.943 | 58.673 | 40.968 | 41.085 | 42.166 | 25.208 | 2.612 | 1 | 0 | 57.733 | 57.688 | 47.014 | 22.123 | 0 | 0 | 49.171 | 32.601 | [5 empty] | 0 | 17.858 | 6 | 5.8358 | 5.472 | 4.5832 | 4.2857 | 1.1863 | 20.3278
2010-12-01 | 5:33 | 0 | 14.678 | 0 | 3 | 0 | 58.87 | 58.644 | 41.03 | 41.054 | 42.088 | 25.2 | 2.656 | 1 | 0 | 57.726 | 57.635 | 46.961 | 22.069 | 0 | 0 | 49.117 | 32.522 | [5 empty] | 0 | 17.816 | 7 | 5.823 | 5.4598 | 4.5827 | 4.2857 | 1.1741 | 20.1633
2010-12-01 | 5:34 | 0 | 14.686 | 0 | 3 | 0 | 58.899 | 58.63 | 41.109 | 41.061 | 42.401 | 25.208 | 2.715 | 2 | 0 | 57.71 | 57.642 | 46.968 | 22.148 | 0 | 0 | 49.148 | 32.531 | [5 empty] | 0 | 17.838 | 8 | 5.8058 | 5.4435 | 4.582 | 4.2857 | 1.1578 | 19.9417
2010-12-01 | 5:35 | 1 | 14.686 | 0 | 4 | 0 | 58.899 | 58.653 | 41.037 | 41.109 | 42.353 | 25.232 | 2.689 | 1 | 0 | 57.688 | 57.665 | 46.991 | 22.148 | 0 | 0 | 49.171 | 32.507 | [5 empty] | 14.686 | 17.79 | 9 | 5.8134 | 5.4507 | 4.5823 | 4.2857 | 1.165 | 20.0395
2010-12-01 | 5:36 | 0 | 14.704 | 0 | 3 | 0 | 58.89 | 58.623 | 41.1 | 41.03 | 42.37 | 25.247 | 2.63 | 1 | 0 | 57.658 | 57.635 | 46.961 | 22.069 | 0 | 0 | 49.117 | 32.475 | [5 empty] | 0 | 17.86 | 10 | 5.8305 | 5.467 | 4.583 | 4.2857 | 1.1813 | 20.2606
2010-12-01 | 5:37 | 0 | 14.678 | 0 | 3 | 0 | 58.89 | 58.6 | 41.124 | 41.03 | 42.839 | 25.2 | 2.682 | 1 | 0 | 57.681 | 57.612 | 46.937 | 22.069 | 0 | 0 | 49.094 | 32.475 | [5 empty] | 0 | 17.86 | 11 | 5.8154 | 5.4526 | 4.5824 | 4.2857 | 1.1669 | 20.0658
2010-12-01 | 5:38 | 0 | 14.678 | 0 | 3 | 0 | 58.87 | 58.644 | 40.958 | 41.054 | 43.286 | 25.2 | 2.682 | 2 | 0 | 57.635 | 57.612 | 46.916 | 22.116 | 0 | 0 | 49.117 | 32.426 | [5 empty] | 0 | 17.816 | 12 | 5.8154 | 5.4526 | 4.5824 | 4.2857 | 1.1669 | 20.0658
2010-12-01 | 5:39 | 1 | 14.736 | 0 | 3 | 1 | 58.899 | 58.63 | 41.131 | 41.037 | 43.389 | 25.232 | 2.764 | 1 | 0 | 57.688 | 57.621 | 46.968 | 22.123 | 0 | 0 | 49.148 | 32.458 | [5 empty] | 14.736 | 17.862 | 13 | 5.7915 | 5.4299 | 4.5814 | 4.2857 | 1.1442 | 19.7566
2010-12-01 | 5:40 | 0 | 14.736 | 0 | 3 | 0 | 58.92 | 58.673 | 40.92 | 41.037 | 43.128 | 25.232 | 2.689 | 1 | 0 | 57.71 | 57.621 | 47.014 | 22.123 | 0 | 0 | 49.148 | 32.458 | [5 empty] | 0 | 17.883 | 0 | 5.8134 | 5.4507 | 4.5823 | 4.2857 | 1.165 | 20.0395
2010-12-01 | 5:41 | 0 | 14.704 | 0 | 3 | 0 | 58.89 | 58.644 | 40.982 | 41.03 | 43.709 | 25.247 | 2.705 | 1 | 0 | 57.658 | 57.592 | 46.937 | 22.091 | 0 | 0 | 49.094 | 32.402 | [5 empty] | 0 | 17.86 | 1 | 5.8087 | 5.4463 | 4.5821 | 4.2857 | 1.1605 | 19.9794
2010-12-01 | 5:42 | 1 | 14.736 | 0 | 3 | 0 | 58.965 | 58.653 | 41.037 | 41.061 | 43.317 | 25.257 | 2.738 | 2 | 0 | 57.688 | 57.621 | 46.968 | 22.123 | 0 | 0 | 49.124 | 32.434 | [5 empty] | 14.736 | 17.904 | 2 | 5.7991 | 5.4371 | 4.5817 | 4.2857 | 1.1514 | 19.855
2010-12-01 | 5:43 | 0 | 14.678 | 0 | 3 | 0 | 58.981 | 58.644 | 41.147 | 41.03 | 43.733 | 25.271 | 2.731 | 1 | 0 | 57.681 | 57.569 | 46.937 | 22.069 | 0 | 0 | 49.094 | 32.402 | [5 empty] | 0 | 17.951 | 3 | 5.8011 | 5.4391 | 4.5818 | 4.2857 | 1.1533 | 19.8814
2010-12-01 | 5:44 | 0 | 14.678 | 0 | 3 | 0 | 59.004 | 58.712 | 41.195 | 41.1 | 43.286 | 25.176 | 2.656 | 1 | 0 | 57.635 | 57.546 | 46.961 | 22.045 | 0 | 0 | 49.094 | 32.402 | [5 empty] | 0 | 17.904 | 4 | 5.823 | 5.4598 | 4.5827 | 4.2857 | 1.1741 | 20.1633
2010-12-01 | 5:45 | 0 | 14.704 | 1 | 3 | 0 | 59.07 | 58.644 | 41.171 | 41.1 | 43.31 | 25.2 | 2.63 | 2 | 0 | 57.592 | 57.569 | 46.893 | 21.971 | 0 | 0 | 49.094 | 32.355 | [5 empty] | 0 | 17.97 | 5 | 5.8305 | 5.467 | 4.583 | 4.2857 | 1.1813 | 20.2606
2010-12-01 | 5:46 | 1 | 14.704 | 0 | 3 | 0 | 59.116 | 58.778 | 41.147 | 41.1 | 43.499 | 25.2 | 2.656 | 1 | 0 | 57.635 | 57.546 | 46.984 | 22.069 | 0 | 0 | 49.094 | 32.355 | [5 empty] | 14.704 | 18.016 | 6 | 5.823 | 5.4598 | 4.5827 | 4.2857 | 1.1741 | 20.1633
2010-12-01 | 5:47 | 0 | 14.678 | 0 | 3 | 0 | 59.139 | 58.824 | 41.219 | 41.124 | 43.451 | 25.225 | 2.656 | 1 | 0 | 57.635 | 57.546 | 46.937 | 22.045 | 0 | 0 | 49.07 | 32.331 | [5 empty] | 0 | 18.015 | 7 | 5.823 | 5.4598 | 4.5827 | 4.2857 | 1.1741 | 20.1633
2010-12-01 | 5:48 | 0 | 14.704 | 0 | 3 | 0 | 59.205 | 58.847 | 41.265 | 41.124 | 43.499 | 25.247 | 2.705 | 2 | 0 | 57.651 | 57.585 | 46.998 | 21.983 | 0 | 0 | 49.162 | 32.448 | [5 empty] | 0 | 18.081 | 8 | 5.8087 | 5.4463 | 4.5821 | 4.2857 | 1.1605 | 19.9794
2010-12-01 | 5:49 | 0 | 14.744 | 0 | 4 | 0 | 59.269 | 58.931 | 41.329 | 41.236 | 43.42 | 25.264 | 2.72 | 1 | 0 | 57.676 | 57.587 | 47.024 | 22.155 | 0 | 0 | 49.133 | 32.443 | [5 empty] | 0 | 18.033 | 9 | 5.8043 | 5.4421 | 4.5819 | 4.2857 | 1.1564 | 19.9229
2010-12-01 | 5:50 | 1 | 14.799 | 0 | 3 | 0 | 59.296 | 58.981 | 41.451 | 41.31 | 43.262 | 25.293 | 2.7 | 1 | 0 | 57.681 | 57.637 | 47.052 | 22.138 | 0 | 0 | 49.162 | 32.473 | [5 empty] | 14.799 | 17.986 | 10 | 5.8102 | 5.4476 | 4.5822 | 4.2857 | 1.1619 | 19.9982
2010-12-01 | 5:51 | 0 | 14.744 | 0 | 3 | 0 | 59.358 | 59.023 | 41.423 | 41.305 | 42.762 | 25.264 | 2.746 | 2 | 0 | 57.653 | 57.564 | 47.024 | 22.084 | 0 | 0 | 49.133 | 32.468 | [5 empty] | 0 | 18.053 | 11 | 5.7968 | 5.4349 | 4.5816 | 4.2857 | 1.1492 | 19.8247
2010-12-01 | 5:52 | 0 | 14.744 | 0 | 3 | 0 | 59.381 | 59.066 | 41.47 | 41.353 | 43.726 | 25.289 | 2.62 | 1 | 0 | 57.61 | 57.564 | 47 | 22.155 | 0 | 0 | 49.11 | 32.468 | [5 empty] | 0 | 18.028 | 12 | 5.8335 | 5.4698 | 4.5831 | 4.2857 | 1.1841 | 20.2979
2010-12-01 | 5:53 | 0 | 14.694 | 0 | 3 | 1 | 59.493 | 59.089 | 41.446 | 41.353 | 43.657 | 25.264 | 2.695 | 1 | 0 | 57.631 | 57.564 | 47.024 | 22.179 | 0 | 0 | 49.11 | 32.443 | [5 empty] | 0 | 18.14 | 13 | 5.8116 | 5.449 | 4.5822 | 4.2857 | 1.1633 | 20.017
2010-12-01 | 5:54 | 1 | 14.744 | 0 | 3 | 0 | 59.671 | 59.201 | 41.423 | 41.399 | 43.092 | 25.289 | 2.695 | 1 | 0 | 57.631 | 57.564 | 47.024 | 22.228 | 0 | 0 | 49.11 | 32.419 | [5 empty] | 14.744 | 18.272 | 0 | 5.8116 | 5.449 | 4.5822 | 4.2857 | 1.1633 | 20.017
2010-12-01 | 5:55 | 0 | 14.744 | 0 | 3 | 0 | 59.671 | 59.335 | 41.377 | 41.423 | 44.243 | 25.313 | 2.72 | 2 | 0 | 57.631 | 57.587 | 47 | 22.059 | 0 | 0 | 49.11 | 32.419 | [5 empty] | 0 | 18.248 | 1 | 5.8043 | 5.4421 | 4.5819 | 4.2857 | 1.1564 | 19.9229
2010-12-01 | 5:56 | 0 | 14.769 | 0 | 3 | 0 | 59.65 | 59.335 | 41.446 | 41.423 | 44.056 | 25.289 | 2.72 | 1 | 0 | 57.587 | 57.496 | 46.979 | 22.155 | 0 | 0 | 49.11 | 32.419 | [5 empty] | 0 | 18.227 | 2 | 5.8043 | 5.4421 | 4.5819 | 4.2857 | 1.1564 | 19.9229
2010-12-01 | 5:57 | 0 | 14.744 | 0 | 3 | 0 | 59.65 | 59.381 | 41.494 | 41.494 | 44.149 | 25.36 | 2.695 | 1 | 0 | 57.587 | 57.587 | 47 | 22.253 | 0 | 0 | 49.11 | 32.419 | [5 empty] | 0 | 18.156 | 3 | 5.8116 | 5.449 | 4.5822 | 4.2857 | 1.1633 | 20.017
2010-12-01 | 5:58 | 1 | 14.769 | 0 | 3 | 0 | 59.65 | 59.358 | 41.635 | 41.494 | 43.96 | 25.335 | 2.821 | 2 | 0 | 57.631 | 57.564 | 46.979 | 22.01 | 0 | 0 | 49.089 | 32.419 | [5 empty] | 14.769 | 18.156 | 4 | 5.7749 | 5.4141 | 4.5807 | 4.2857 | 1.1284 | 19.5402
2010-12-01 | 5:59 | 0 | 14.744 | 0 | 3 | 0 | 59.65 | 59.358 | 41.494 | 41.54 | 44.456 | 25.335 | 2.669 | 1 | 0 | 57.587 | 57.564 | 47 | 22.179 | 0 | 0 | 49.11 | 32.348 | [5 empty] | 0 | 18.11 | 5 | 5.8192 | 5.4562 | 4.5825 | 4.2857 | 1.1705 | 20.1146
2010-12-01 | 6:00 | 0 | 14.769 | 0 | 3 | 0 | 59.65 | 59.381 | 41.518 | 41.54 | 44.314 | 25.313 | 2.594 | 1 | 0 | 57.61 | 57.519 | 47.07 | 22.228 | 0 | 0 | 49.11 | 32.348 | [5 empty] | 0 | 18.11 | 6 | 5.841 | 5.477 | 4.5834 | 4.2857 | 1.1913 | 20.3948
2010-12-01 | 6:01 | 0 | 14.769 | 0 | 3 | 0 | 59.65 | 59.358 | 41.588 | 41.611 | 44.48 | 25.313 | 2.519 | 1 | 0 | 57.587 | 57.519 | 47 | 22.084 | 0 | 0 | 49.089 | 32.348 | [5 empty] | 0 | 18.039 | 7 | 5.8629 | 5.4977 | 4.5843 | 4.2857 | 1.212 | 20.6729
2010-12-01 | 6:02 | 1 | 14.794 | 0 | 3 | 0 | 59.627 | 59.358 | 41.635 | 41.564 | 44.571 | 25.335 | 2.62 | 2 | 0 | 57.587 | 57.519 | 46.979 | 22.133 | 0 | 0 | 49.089 | 32.348 | [5 empty] | 14.794 | 18.063 | 8 | 5.8335 | 5.4698 | 4.5831 | 4.2857 | 1.1841 | 20.2979
2010-12-01 | 6:03 | 0 | 14.769 | 0 | 3 | 0 | 59.65 | 59.335 | 41.681 | 41.588 | 44.221 | 25.313 | 2.62 | 1 | 0 | 57.587 | 57.519 | 47.024 | 22.204 | 0 | 0 | 49.089 | 32.323 | [5 empty] | 0 | 18.062 | 9 | 5.8335 | 5.4698 | 4.5831 | 4.2857 | 1.1841 | 20.2979
2010-12-01 | 6:04 | 0 | 14.769 | 0 | 3 | 0 | 59.671 | 59.335 | 41.635 | 41.659 | 43.303 | 25.313 | 2.646 | 1 | 0 | 57.564 | 57.519 | 47 | 22.253 | 0 | 0 | 49.089 | 32.323 | [5 empty] | 0 | 18.012 | 10 | 5.8259 | 5.4626 | 4.5828 | 4.2857 | 1.1769 | 20.2008
2010-12-01 | 6:05 | 0 | 14.769 | 0 | 3 | 0 | 59.762 | 59.358 | 41.659 | 41.659 | 44.36 | 25.335 | 2.646 | 1 | 0 | 57.587 | 57.542 | 46.979 | 22.179 | 0 | 0 | 49.089 | 32.323 | [5 empty] | 0 | 18.103 | 11 | 5.8259 | 5.4626 | 4.5828 | 4.2857 | 1.1769 | 20.2008
2010-12-01 | 6:06 | 1 | 14.711 | 0 | 3 | 0 | 59.755 | 59.395 | 41.628 | 41.628 | 44.998 | 25.281 | 2.612 | 2 | 0 | 57.58 | 57.466 | 46.993 | 22.052 | 0 | 0 | 49.035 | 32.338 | [5 empty] | 14.711 | 18.127 | 12 | 5.8358 | 5.472 | 4.5832 | 4.2857 | 1.1863 | 20.3278
2010-12-01 | 6:07 | 0 | 14.769 | 0 | 3 | 1 | 59.828 | 59.447 | 41.729 | 41.635 | 44.914 | 25.335 | 2.62 | 1 | 0 | 57.564 | 57.496 | 47 | 22.204 | 0 | 0 | 49.066 | 32.323 | [5 empty] | 0 | 18.193 | 13 | 5.8335 | 5.4698 | 4.5831 | 4.2857 | 1.1841 | 20.2979
2010-12-01 | 6:08 | 0 | 14.744 | 0 | 3 | 0 | 59.785 | 59.493 | 41.753 | 41.659 | 44.48 | 25.313 | 2.646 | 1 | 0 | 57.587 | 57.475 | 47 | 22.035 | 0 | 0 | 49.028 | 32.262 | [5 empty] | 0 | 18.126 | 0 | 5.8259 | 5.4626 | 4.5828 | 4.2857 | 1.1769 | 20.2008
2010-12-01 | 6:09 | 0 | 14.666 | 0 | 3 | 0 | 59.735 | 59.42 | 41.678 | 41.583 | 44.451 | 25.262 | 2.54 | 2 | 0 | 57.537 | 57.425 | 46.951 | 22.032 | 0 | 0 | 49.014 | 32.247 | [5 empty] | 0 | 18.152 | 1 | 5.8568 | 5.4919 | 4.584 | 4.2857 | 1.2062 | 20.5953
2010-12-01 | 6:10 | 1 | 14.716 | 0 | 3 | 0 | 59.735 | 59.465 | 41.583 | 41.583 | 44.522 | 25.262 | 2.617 | 1 | 0 | 57.537 | 57.425 | 46.951 | 22.008 | 0 | 0 | 48.991 | 32.272 | [5 empty] | 14.716 | 18.152 | 2 | 5.8343 | 5.4706 | 4.5831 | 4.2857 | 1.1849 | 20.3091
2010-12-01 | 6:11 | 0 | 14.716 | 0 | 3 | 0 | 59.735 | 59.442 | 41.537 | 41.607 | 44.795 | 25.308 | 2.692 | 1 | 0 | 57.514 | 57.448 | 46.975 | 22.128 | 0 | 0 | 48.991 | 32.247 | [5 empty] | 0 | 18.128 | 3 | 5.8125 | 5.4499 | 4.5822 | 4.2857 | 1.1641 | 20.0283
2010-12-01 | 6:12 | 0 | 14.716 | 0 | 3 | 0 | 59.757 | 59.442 | 41.583 | 41.583 | 44.24 | 25.262 | 2.692 | 1 | 0 | 57.537 | 57.402 | 46.951 | 21.961 | 0 | 0 | 48.97 | 32.198 | [5 empty] | 0 | 18.174 | 4 | 5.8125 | 5.4499 | 4.5822 | 4.2857 | 1.1641 | 20.0283
2010-12-01 | 6:13 | 1 | 14.716 | 0 | 3 | 0 | 59.735 | 59.465 | 41.702 | 41.607 | 43.769 | 25.284 | 2.669 | 2 | 0 | 57.514 | 57.425 | 46.928 | 22.201 | 0 | 0 | 49.014 | 32.223 | [5 empty] | 14.716 | 18.128 | 5 | 5.8192 | 5.4562 | 4.5825 | 4.2857 | 1.1705 | 20.1146
2010-12-01 | 6:14 | 0 | 14.716 | 0 | 3 | 0 | 59.757 | 59.42 | 41.702 | 41.607 | 43.7 | 25.308 | 2.692 | 1 | 0 | 57.537 | 57.402 | 46.951 | 22.081 | 0 | 0 | 48.97 | 32.223 | [5 empty] | 0 | 18.15 | 6 | 5.8125 | 5.4499 | 4.5822 | 4.2857 | 1.1641 | 20.0283
2010-12-01 | 6:15 | 0 | 14.666 | 0 | 3 | 0 | 59.757 | 59.442 | 41.607 | 41.631 | 44.75 | 25.262 | 2.718 | 1 | 0 | 57.514 | 57.425 | 46.928 | 22.201 | 0 | 0 | 48.991 | 32.247 | [5 empty] | 0 | 18.126 | 7 | 5.8049 | 5.4427 | 4.5819 | 4.2857 | 1.1569 | 19.9304
2010-12-01 | 6:16 | 0 | 14.691 | 1 | 3 | 0 | 59.78 | 59.442 | 41.607 | 41.655 | 44.169 | 25.308 | 2.669 | 1 | 0 | 57.491 | 57.425 | 46.928 | 22.081 | 0 | 0 | 48.991 | 32.198 | [5 empty] | 0 | 18.125 | 8 | 5.8192 | 5.4562 | 4.5825 | 4.2857 | 1.1705 | 20.1146
2010-12-01 | 6:17 | 1 | 14.666 | 0 | 3 | 0 | 59.801 | 59.488 | 41.724 | 41.631 | 44.451 | 25.237 | 2.643 | 2 | 0 | 57.514 | 57.357 | 46.975 | 22.081 | 0 | 0 | 48.947 | 32.198 | [5 empty] | 14.666 | 18.17 | 9 | 5.8268 | 5.4634 | 4.5828 | 4.2857 | 1.1777 | 20.212
2010-12-01 | 6:18 | 0 | 14.741 | 0 | 3 | 0 | 59.801 | 59.465 | 41.702 | 41.631 | 44.498 | 25.237 | 2.692 | 1 | 0 | 57.537 | 57.379 | 46.928 | 22.152 | 0 | 0 | 48.947 | 32.198 | [5 empty] | 0 | 18.17 | 10 | 5.8125 | 5.4499 | 4.5822 | 4.2857 | 1.1641 | 20.0283
2010-12-01 | 6:19 | 0 | 14.716 | 0 | 3 | 0 | 59.801 | 59.488 | 41.772 | 41.631 | 44.543 | 25.284 | 2.744 | 1 | 0 | 57.514 | 57.336 | 46.951 | 22.152 | 0 | 0 | 48.947 | 32.174 | [5 empty] | 0 | 18.17 | 11 | 5.7973 | 5.4355 | 4.5816 | 4.2857 | 1.1497 | 19.8323
2010-12-01 | 6:20 | 0 | 14.716 | 0 | 4 | 0 | 59.801 | 59.465 | 41.724 | 41.607 | 44.403 | 25.284 | 2.769 | 2 | 0 | 57.514 | 57.336 | 46.837 | 22.177 | 0 | 0 | 48.947 | 32.152 | [5 empty] | 0 | 18.194 | 12 | 5.7901 | 5.4285 | 4.5813 | 4.2857 | 1.1428 | 19.7377
2010-12-01 | 6:21 | 1 | 14.716 | 0 | 3 | 1 | 59.846 | 59.488 | 41.772 | 41.655 | 43.583 | 25.284 | 2.769 | 1 | 0 | 57.514 | 57.357 | 46.884 | 22.248 | 0 | 0 | 48.947 | 32.127 | [5 empty] | 14.716 | 18.191 | 13 | 5.7901 | 5.4285 | 4.5813 | 4.2857 | 1.1428 | 19.7377
2010-12-01 | 6:22 | 0 | 14.683 | 0 | 3 | 0 | 59.817 | 59.481 | 41.693 | 41.693 | 43.432 | 25.276 | 2.736 | 1 | 0 | 57.462 | 57.327 | 46.898 | 22.241 | 0 | 0 | 48.916 | 32.095 | [5 empty] | 0 | 18.124 | 0 | 5.7997 | 5.4377 | 4.5817 | 4.2857 | 1.152 | 19.8625
2010-12-01 | 6:23 | 0 | 14.666 | 0 | 3 | 0 | 59.846 | 59.554 | 41.748 | 41.748 | 44.566 | 25.284 | 2.744 | 1 | 0 | 57.491 | 57.336 | 46.928 | 22.201 | 0 | 0 | 48.923 | 32.127 | [5 empty] | 0 | 18.098 | 1 | 5.7973 | 5.4355 | 4.5816 | 4.2857 | 1.1497 | 19.8323
2010-12-01 | 6:24 | 0 | 14.716 | 0 | 3 | 0 | 59.935 | 59.534 | 41.655 | 41.702 | 44.123 | 25.333 | 2.617 | 2 | 0 | 57.491 | 57.313 | 46.928 | 22.201 | 0 | 0 | 48.923 | 32.103 | [5 empty] | 0 | 18.233 | 2 | 5.8343 | 5.4706 | 4.5831 | 4.2857 | 1.1849 | 20.3091
2010-12-01 | 6:25 | 1 | 14.741 | 0 | 3 | 0 | 59.958 | 59.577 | 41.702 | 41.702 | 44.003 | 25.453 | 2.617 | 1 | 0 | 57.448 | 57.336 | 46.905 | 22.032 | 0 | 0 | 48.947 | 32.127 | [5 empty] | 14.741 | 18.256 | 3 | 5.8343 | 5.4706 | 4.5831 | 4.2857 | 1.1849 | 20.3091
2010-12-01 | 6:26 | 0 | 14.691 | 0 | 3 | 0 | 59.958 | 59.666 | 41.748 | 41.724 | 44.286 | 25.382 | 2.643 | 1 | 0 | 57.471 | 57.313 | 46.884 | 22.008 | 0 | 0 | 48.923 | 32.127 | [5 empty] | 0 | 18.234 | 4 | 5.8268 | 5.4634 | 4.5828 | 4.2857 | 1.1777 | 20.212
2010-12-01 | 6:27 | 0 | 14.716 | 0 | 2 | 0 | 60.047 | 59.646 | 41.702 | 41.748 | 44.051 | 25.406 | 2.769 | 2 | 0 | 57.471 | 57.291 | 46.884 | 21.983 | 0 | 0 | 48.9 | 32.127 | [5 empty] | 0 | 18.299 | 5 | 5.7901 | 5.4285 | 4.5813 | 4.2857 | 1.1428 | 19.7377
2010-12-01 | 6:28 | 0 | 14.741 | 0 | 3 | 0 | 60.047 | 59.689 | 41.678 | 41.82 | 44.475 | 25.406 | 2.795 | 1 | 0 | 57.471 | 57.291 | 46.905 | 22.057 | 0 | 0 | 48.942 | 32.174 | [5 empty] | 0 | 18.227 | 6 | 5.7825 | 5.4213 | 4.581 | 4.2857 | 1.1356 | 19.6391
2010-12-01 | 6:29 | 1 | 14.724 | 0 | 3 | 0 | 60.23 | 59.737 | 41.705 | 41.822 | 43.915 | 25.556 | 2.803 | 1 | 0 | 57.45 | 57.316 | 46.886 | 21.966 | 0 | 0 | 48.949 | 32.157 | [5 empty] | 14.724 | 18.408 | 7 | 5.7802 | 5.4191 | 4.5809 | 4.2857 | 1.1334 | 19.6087
2010-12-01 | 6:30 | 0 | 14.699 | 0 | 3 | 0 | 60.296 | 59.892 | 41.611 | 41.894 | 44.102 | 25.482 | 2.726 | 1 | 0 | 57.471 | 57.316 | 46.886 | 22.206 | 0 | 0 | 48.949 | 32.179 | [5 empty] | 0 | 18.402 | 8 | 5.8026 | 5.4404 | 4.5818 | 4.2857 | 1.1547 | 19.9002
2010-12-01 | 6:31 | 0 | 14.724 | 0 | 3 | 0 | 60.342 | 59.983 | 41.705 | 41.894 | 44.776 | 25.436 | 2.903 | 1 | 0 | 57.494 | 57.27 | 46.933 | 22.135 | 0 | 0 | 48.926 | 32.179 | [5 empty] | 0 | 18.448 | 9 | 5.751 | 5.3914 | 4.5798 | 4.2857 | 1.1057 | 19.2267
2010-12-01 | 6:32 | 0 | 14.724 | 0 | 3 | 0 | 60.408 | 59.983 | 41.729 | 41.894 | 44.477 | 25.531 | 2.803 | 2 | 0 | 57.494 | 57.293 | 46.886 | 22.157 | 0 | 0 | 48.926 | 32.132 | [5 empty] | 0 | 18.514 | 10 | 5.7802 | 5.4191 | 4.5809 | 4.2857 | 1.1334 | 19.6087
2010-12-01 | 6:33 | 1 | 14.724 | 0 | 3 | 0 | 60.431 | 60.049 | 41.681 | 41.894 | 44.937 | 25.482 | 2.777 | 1 | 0 | 57.471 | 57.293 | 46.886 | 22.135 | 0 | 0 | 48.902 | 32.179 | [5 empty] | 14.724 | 18.537 | 11 | 5.7877 | 5.4263 | 4.5812 | 4.2857 | 1.1406 | 19.7074
2010-12-01 | 6:34 | 0 | 14.699 | 0 | 3 | 0 | 60.408 | 60.049 | 41.753 | 41.987 | 45.441 | 25.507 | 2.702 | 1 | 0 | 57.494 | 57.27 | 46.909 | 22.015 | 0 | 0 | 48.902 | 32.157 | [5 empty] | 0 | 18.421 | 12 | 5.8096 | 5.4471 | 4.5821 | 4.2857 | 1.1614 | 19.9906
2010-12-01 | 6:35 | 0 | 14.724 | 0 | 3 | 1 | 60.431 | 60.095 | 41.777 | 41.963 | 44.408 | 25.531 | 2.726 | 1 | 0 | 57.494 | 57.27 | 46.886 | 22.037 | 0 | 0 | 48.902 | 32.108 | [5 empty] | 0 | 18.468 | 13 | 5.8026 | 5.4404 | 4.5818 | 4.2857 | 1.1547 | 19.9002
2010-12-01 | 6:36 | 0 | 14.699 | 0 | 3 | 0 | 60.408 | 60.095 | 41.822 | 41.987 | 44.408 | 25.556 | 2.751 | 2 | 0 | 57.471 | 57.247 | 46.886 | 22.062 | 0 | 0 | 48.902 | 32.132 | [5 empty] | 0 | 18.421 | 0 | 5.7953 | 5.4335 | 4.5816 | 4.2857 | 1.1478 | 19.8058
2010-12-01 | 6:37 | 1 | 14.724 | 0 | 3 | 0 | 60.431 | 60.095 | 41.798 | 42.011 | 44.291 | 25.602 | 2.803 | 1 | 0 | 57.494 | 57.247 | 46.909 | 22.062 | 0 | 0 | 48.902 | 32.157 | [5 empty] | 14.724 | 18.42 | 1 | 5.7802 | 5.4191 | 4.5809 | 4.2857 | 1.1334 | 19.6087
2010-12-01 | 6:38 | 0 | 14.724 | 0 | 3 | 0 | 60.453 | 60.095 | 41.777 | 42.011 | 44.384 | 25.627 | 2.473 | 1 | 0 | 57.471 | 57.224 | 46.886 | 22.086 | 0 | 0 | 48.881 | 32.179 | [5 empty] | 0 | 18.442 | 2 | 5.8763 | 5.5105 | 4.5848 | 4.2857 | 1.2248 | 20.8425
2010-12-01 | 6:39 | 0 | 14.724 | 0 | 3 | 0 | 60.431 | 60.095 | 41.87 | 42.011 | 44.36 | 25.602 | 2.574 | 2 | 0 | 57.494 | 57.204 | 46.909 | 22.111 | 0 | 0 | 48.881 | 32.203 | [5 empty] | 0 | 18.42 | 3 | 5.8469 | 5.4825 | 4.5836 | 4.2857 | 1.1968 | 20.4692
2010-12-01 | 6:40 | 0 | 14.724 | 0 | 3 | 0 | 60.431 | 60.072 | 42.011 | 42.08 | 44.501 | 25.602 | 2.726 | 1 | 0 | 57.45 | 57.224 | 46.909 | 22.037 | 0 | 0 | 48.881 | 32.157 | [5 empty] | 0 | 18.351 | 4 | 5.8026 | 5.4404 | 4.5818 | 4.2857 | 1.1547 | 19.9002
2010-12-01 | 6:41 | 1 | 14.749 | 0 | 3 | 0 | 60.453 | 60.072 | 41.987 | 42.035 | 44.776 | 25.627 | 2.499 | 1 | 0 | 57.471 | 57.224 | 46.863 | 22.157 | 0 | 0 | 48.881 | 32.157 | [5 empty] | 14.749 | 18.418 | 5 | 5.8687 | 5.5033 | 4.5845 | 4.2857 | 1.2176 | 20.7467
2010-12-01 | 6:42 | 0 | 14.724 | 0 | 3 | 0 | 60.476 | 60.072 | 41.939 | 42.056 | 44.267 | 25.602 | 2.246 | 1 | 0 | 57.471 | 57.181 | 46.933 | 22.086 | 0 | 0 | 48.858 | 32.132 | [5 empty] | 0 | 18.42 | 6 | 5.9424 | 5.5733 | 4.5875 | 4.2857 | 1.2876 | 21.668
2010-12-01 | 6:43 | 0 | 14.724 | 0 | 3 | 0 | 60.476 | 60.141 | 41.894 | 42.104 | 44.102 | 25.676 | 2.169 | 2 | 0 | 57.45 | 57.204 | 46.886 | 22.111 | 0 | 0 | 48.881 | 32.108 | [5 empty] | 0 | 18.372 | 7 | 5.9648 | 5.5946 | 4.5884 | 4.2857 | 1.3089 | 21.9439
2010-12-01 | 6:44 | 1 | 14.699 | 0 | 3 | 0 | 60.476 | 60.161 | 41.918 | 42.128 | 44.36 | 25.7 | 2.347 | 1 | 0 | 57.45 | 57.204 | 46.909 | 22.015 | 0 | 0 | 48.881 | 32.108 | [5 empty] | 14.699 | 18.348 | 8 | 5.913 | 5.5454 | 4.5863 | 4.2857 | 1.2596 | 21.303
2010-12-01 | 6:45 | 0 | 14.699 | 0 | 3 | 0 | 60.499 | 60.095 | 41.894 | 42.056 | 44.753 | 25.627 | 2.246 | 1 | 0 | 57.471 | 57.181 | 46.909 | 21.893 | 0 | 0 | 48.858 | 32.108 | [5 empty] | 0 | 18.443 | 9 | 5.9424 | 5.5733 | 4.5875 | 4.2857 | 1.2876 | 21.668
2010-12-01 | 6:46 | 0 | 14.724 | 0 | 3 | 0 | 60.542 | 60.118 | 41.918 | 42.08 | 44.547 | 25.651 | 2.321 | 1 | 0 | 57.471 | 57.158 | 46.863 | 22.015 | 0 | 0 | 48.858 | 32.083 | [5 empty] | 0 | 18.462 | 10 | 5.9205 | 5.5525 | 4.5866 | 4.2857 | 1.2668 | 21.3973
2010-12-01 | 6:47 | 0 | 14.724 | 0 | 3 | 0 | 60.588 | 60.184 | 41.939 | 42.152 | 44.267 | 25.58 | 2.321 | 2 | 0 | 57.471 | 57.158 | 46.886 | 22.062 | 0 | 0 | 48.835 | 32.108 | [5 empty] | 0 | 18.436 | 11 | 5.9205 | 5.5525 | 4.5866 | 4.2857 | 1.2668 | 21.3973
2010-12-01 | 6:48 | 1 | 14.749 | 0 | 3 | 0 | 60.634 | 60.253 | 41.987 | 42.128 | 44.267 | 25.7 | 2.398 | 1 | 0 | 57.494 | 57.181 | 46.886 | 22.231 | 0 | 0 | 48.858 | 32.085 | [5 empty] | 14.749 | 18.506 | 12 | 5.8981 | 5.5312 | 4.5857 | 4.2857 | 1.2455 | 21.1173
2010-12-01 | 6:49 | 0 | 14.787 | 0 | 3 | 1 | 60.629 | 60.316 | 42.028 | 42.121 | 44.283 | 25.666 | 2.36 | 1 | 0 | 57.491 | 57.222 | 46.926 | 22.172 | 0 | 0 | 48.898 | 32.171 | [5 empty] | 0 | 18.508 | 13 | 5.9092 | 5.5418 | 4.5862 | 4.2857 | 1.256 | 21.2557
2010-12-01 | 6:50 | 0 | 14.706 | 0 | 3 | 0 | 60.513 | 60.266 | 41.882 | 42.116 | 44.536 | 25.661 | 2.556 | 1 | 0 | 57.484 | 57.195 | 46.874 | 22.121 | 0 | 0 | 48.87 | 32.117 | [5 empty] | 0 | 18.397 | 0 | 5.8521 | 5.4875 | 4.5839 | 4.2857 | 1.2018 | 20.536
2010-12-01 | 6:51 | 0 | 14.731 | 0 | 3 | 0 | 60.536 | 60.221 | 41.81 | 42.164 | 44.137 | 25.59 | 2.252 | 2 | 0 | 57.464 | 57.172 | 46.898 | 22.121 | 0 | 0 | 48.87 | 32.117 | [5 empty] | 0 | 18.372 | 1 | 5.9406 | 5.5716 | 4.5874 | 4.2857 | 1.2859 | 21.6464
2010-12-01 | 6:52 | 1 | 14.731 | 0 | 3 | 0 | 60.513 | 60.221 | 41.858 | 42.092 | 44.491 | 25.612 | 2.378 | 1 | 0 | 57.441 | 57.172 | 46.853 | 22.241 | 0 | 0 | 48.87 | 32.093 | [5 empty] | 14.731 | 18.421 | 2 | 5.9039 | 5.5368 | 4.586 | 4.2857 | 1.2511 | 21.1902
2010-12-01 | 6:53 | 0 | 14.706 | 0 | 3 | 0 | 60.49 | 60.198 | 41.906 | 42.092 | 44.491 | 25.661 | 2.429 | 1 | 0 | 57.441 | 57.149 | 46.874 | 22.096 | 0 | 0 | 48.825 | 32.117 | [5 empty] | 0 | 18.398 | 3 | 5.8891 | 5.5227 | 4.5854 | 4.2857 | 1.2369 | 21.004
2010-12-01 | 6:54 | 0 | 14.731 | 0 | 2 | 0 | 60.49 | 60.177 | 41.906 | 42.092 | 44.326 | 25.637 | 2.581 | 1 | 0 | 57.464 | 57.126 | 46.874 | 22.121 | 0 | 0 | 48.825 | 32.093 | [5 empty] | 0 | 18.398 | 4 | 5.8448 | 5.4806 | 4.5836 | 4.2857 | 1.1949 | 20.4432
2010-12-01 | 6:55 | 0 | 14.731 | 0 | 3 | 0 | 60.467 | 60.132 | 41.975 | 42.047 | 43.714 | 25.686 | 2.682 | 1 | 0 | 57.464 | 57.103 | 46.853 | 22.072 | 0 | 0 | 48.825 | 32.117 | [5 empty] | 0 | 18.42 | 5 | 5.8154 | 5.4526 | 4.5824 | 4.2857 | 1.1669 | 20.0658
2010-12-01 | 6:56 | 1 | 14.756 | 0 | 3 | 0 | 60.424 | 60.132 | 41.951 | 42.023 | 44.255 | 25.637 | 2.759 | 2 | 0 | 57.441 | 57.103 | 46.874 | 21.951 | 0 | 0 | 48.825 | 32.093 | [5 empty] | 14.756 | 18.401 | 6 | 5.793 | 5.4313 | 4.5815 | 4.2857 | 1.1456 | 19.7756
2010-12-01 | 6:57 | 0 | 14.731 | 0 | 3 | 0 | 60.401 | 60.063 | 41.999 | 41.999 | 44.02 | 25.612 | 2.659 | 1 | 0 | 57.464 | 57.103 | 46.874 | 21.927 | 0 | 0 | 48.802 | 32.093 | [5 empty] | 0 | 18.402 | 7 | 5.8221 | 5.459 | 4.5826 | 4.2857 | 1.1733 | 20.1521
2010-12-01 | 6:58 | 0 | 14.731 | 0 | 3 | 0 | 60.378 | 60.063 | 41.858 | 41.975 | 44.255 | 25.637 | 2.733 | 1 | 0 | 57.418 | 57.103 | 46.83 | 22.072 | 0 | 0 | 48.802 | 32.071 | [5 empty] | 0 | 18.403 | 8 | 5.8006 | 5.4385 | 4.5818 | 4.2857 | 1.1528 | 19.8738
2010-12-01 | 6:59 | 0 | 14.731 | 0 | 3 | 0 | 60.424 | 60.043 | 41.93 | 41.951 | 44.444 | 25.637 | 2.556 | 1 | 0 | 57.418 | 57.103 | 46.83 | 22.361 | 0 | 0 | 48.802 | 32.071 | [5 empty] | 0 | 18.473 | 9 | 5.8521 | 5.4875 | 4.5839 | 4.2857 | 1.2018 | 20.536
2010-12-01 | 7:00 | 1 | 14.731 | 0 | 3 | 0 | 60.424 | 60.086 | 41.906 | 41.951 | 45.224 | 25.637 | 2.785 | 2 | 0 | 57.418 | 57.083 | 46.853 | 22.287 | 0 | 0 | 48.825 | 32.071 | [5 empty] | 14.731 | 18.473 | 10 | 5.7854 | 5.4241 | 4.5812 | 4.2857 | 1.1384 | 19.6771
2010-12-01 | 7:01 | 0 | 14.731 | 0 | 3 | 0 | 60.424 | 60.086 | 41.858 | 41.975 | 45.086 | 25.661 | 2.785 | 1 | 0 | 57.418 | 57.06 | 46.874 | 22.216 | 0 | 0 | 48.802 | 32.071 | [5 empty] | 0 | 18.449 | 11 | 5.7854 | 5.4241 | 4.5812 | 4.2857 | 1.1384 | 19.6771
2010-12-01 | 7:02 | 0 | 14.731 | 0 | 3 | 0 | 60.378 | 60.063 | 41.789 | 41.882 | 44.468 | 25.661 | 2.811 | 1 | 0 | 57.418 | 57.037 | 46.874 | 22.312 | 0 | 0 | 48.802 | 32.046 | [5 empty] | 0 | 18.496 | 12 | 5.7778 | 5.4169 | 4.5808 | 4.2857 | 1.1312 | 19.5783
2010-12-01 | 7:03 | 0 | 14.731 | 0 | 3 | 1 | 60.378 | 60.02 | 41.789 | 41.858 | 44.35 | 25.612 | 2.785 | 1 | 0 | 57.395 | 57.06 | 46.83 | 22.072 | 0 | 0 | 48.802 | 32.071 | [5 empty] | 0 | 18.52 | 13 | 5.7854 | 5.4241 | 4.5812 | 4.2857 | 1.1384 | 19.6771
2010-12-01 | 7:04 | 1 | 14.731 | 0 | 3 | 0 | 60.355 | 60.043 | 41.789 | 41.834 | 44.627 | 25.612 | 2.404 | 2 | 0 | 57.418 | 57.06 | 46.83 | 22.072 | 0 | 0 | 48.779 | 32.071 | [5 empty] | 14.731 | 18.521 | 0 | 5.8964 | 5.5296 | 4.5856 | 4.2857 | 1.2439 | 21.0954
2010-12-01 | 7:05 | 0 | 14.749 | 0 | 3 | 0 | 60.326 | 59.99 | 41.827 | 41.827 | 44.827 | 25.558 | 2.396 | 1 | 0 | 57.3 | 57.03 | 46.753 | 21.92 | 0 | 0 | 48.772 | 32.061 | [5 empty] | 0 | 18.499 | 1 | 5.8987 | 5.5318 | 4.5857 | 4.2857 | 1.2461 | 21.1246
2010-12-01 | 7:06 | 0 | 14.731 | 0 | 3 | 0 | 60.31 | 60.043 | 41.81 | 41.789 | 44.972 | 25.541 | 2.607 | 1 | 0 | 57.395 | 57.06 | 46.76 | 22.241 | 0 | 0 | 48.779 | 32.071 | [5 empty] | 0 | 18.521 | 2 | 5.8372 | 5.4734 | 4.5833 | 4.2857 | 1.1877 | 20.3464
2010-12-01 | 7:07 | 0 | 14.761 | 0 | 3 | 0 | 60.383 | 60.024 | 41.839 | 41.769 | 44.953 | 25.595 | 2.713 | 2 | 0 | 57.423 | 57.042 | 46.835 | 22.246 | 0 | 0 | 48.783 | 32.122 | [5 empty] | 0 | 18.614 | 3 | 5.8064 | 5.444 | 4.582 | 4.2857 | 1.1583 | 19.9492
2010-12-01 | 7:08 | 1 | 14.756 | 0 | 3 | 0 | 60.31 | 60.02 | 41.765 | 41.717 | 45.019 | 25.566 | 2.708 | 1 | 0 | 57.373 | 57.014 | 46.783 | 22.192 | 0 | 0 | 48.755 | 32.046 | [5 empty] | 14.756 | 18.593 | 4 | 5.8078 | 5.4454 | 4.5821 | 4.2857 | 1.1597 | 19.9681
2010-12-01 | 7:09 | 0 | 14.756 | 0 | 3 | 0 | 60.289 | 59.997 | 41.765 | 41.717 | 45.224 | 25.59 | 2.733 | 1 | 0 | 57.418 | 57.037 | 46.783 | 22.216 | 0 | 0 | 48.779 | 32.071 | [5 empty] | 0 | 18.572 | 5 | 5.8006 | 5.4385 | 4.5818 | 4.2857 | 1.1528 | 19.8738
2010-12-01 | 7:10 | 0 | 14.731 | 0 | 3 | 0 | 60.266 | 59.951 | 41.789 | 41.717 | 45.408 | 25.566 | 2.708 | 1 | 0 | 57.395 | 56.992 | 46.806 | 22.022 | 0 | 0 | 48.755 | 32.046 | [5 empty] | 0 | 18.549 | 6 | 5.8078 | 5.4454 | 4.5821 | 4.2857 | 1.1597 | 19.9681
2010-12-01 | 7:11 | 0 | 14.731 | 0 | 3 | 0 | 60.266 | 59.951 | 41.858 | 41.647 | 44.881 | 25.541 | 2.455 | 2 | 0 | 57.373 | 56.992 | 46.783 | 21.902 | 0 | 0 | 48.755 | 32.022 | [5 empty] | 0 | 18.619 | 7 | 5.8815 | 5.5155 | 4.585 | 4.2857 | 1.2297 | 20.9086
2010-12-01 | 7:12 | 1 | 14.706 | 0 | 3 | 0 | 60.221 | 59.951 | 41.693 | 41.669 | 44.627 | 25.541 | 2.404 | 1 | 0 | 57.373 | 56.992 | 46.783 | 22.047 | 0 | 0 | 48.755 | 32.022 | [5 empty] | 14.706 | 18.552 | 8 | 5.8964 | 5.5296 | 4.5856 | 4.2857 | 1.2439 | 21.0954
2010-12-01 | 7:13 | 0 | 14.731 | 0 | 3 | 0 | 60.221 | 59.928 | 41.858 | 41.669 | 45.086 | 25.492 | 2.607 | 1 | 0 | 57.373 | 56.969 | 46.783 | 21.927 | 0 | 0 | 48.732 | 31.973 | [5 empty] | 0 | 18.552 | 9 | 5.8372 | 5.4734 | 4.5833 | 4.2857 | 1.1877 | 20.3464
2010-12-01 | 7:14 | 0 | 14.731 | 0 | 3 | 0 | 60.243 | 59.908 | 41.882 | 41.647 | 44.114 | 25.517 | 2.633 | 1 | 0 | 57.373 | 56.948 | 46.806 | 21.927 | 0 | 0 | 48.732 | 32.046 | [5 empty] | 0 | 18.596 | 10 | 5.8297 | 5.4662 | 4.5829 | 4.2857 | 1.1805 | 20.2494
2010-12-01 | 7:15 | 1 | 14.731 | 0 | 3 | 0 | 60.198 | 59.885 | 41.882 | 41.623 | 45.271 | 25.541 | 2.811 | 2 | 0 | 57.373 | 56.948 | 46.76 | 22.121 | 0 | 0 | 48.732 | 32.022 | [5 empty] | 14.731 | 18.575 | 11 | 5.7778 | 5.4169 | 4.5808 | 4.2857 | 1.1312 | 19.5783
2010-12-01 | 7:16 | 0 | 14.731 | 1 | 3 | 0 | 60.198 | 59.885 | 41.834 | 41.647 | 45.11 | 25.517 | 2.785 | 1 | 0 | 57.329 | 56.969 | 46.76 | 22.192 | 0 | 0 | 48.709 | 32.022 | [5 empty] | 0 | 18.551 | 12 | 5.7854 | 5.4241 | 4.5812 | 4.2857 | 1.1384 | 19.6771
2010-12-01 | 7:17 | 0 | 14.731 | 0 | 3 | 1 | 60.221 | 59.817 | 41.789 | 41.623 | 46.095 | 25.421 | 2.785 | 1 | 0 | 57.352 | 56.992 | 46.806 | 22.022 | 0 | 0 | 48.709 | 31.997 | [5 empty] | 0 | 18.598 | 13 | 5.7854 | 5.4241 | 4.5812 | 4.2857 | 1.1384 | 19.6771
2010-12-01 | 7:18 | 0 | 14.706 | 0 | 3 | 0 | 60.198 | 59.885 | 41.789 | 41.647 | 44.972 | 25.445 | 2.682 | 1 | 0 | 57.329 | 56.948 | 46.806 | 22.192 | 0 | 0 | 48.709 | 32.022 | [5 empty] | 0 | 18.551 | 0 | 5.8154 | 5.4526 | 4.5824 | 4.2857 | 1.1669 | 20.0658
2010-12-01 | 7:19 | 1 | 14.731 | 0 | 3 | 0 | 60.266 | 59.885 | 41.81 | 41.647 | 45.957 | 25.445 | 2.708 | 2 | 0 | 57.329 | 56.925 | 46.76 | 22.167 | 0 | 0 | 48.732 | 32.022 | [5 empty] | 14.731 | 18.619 | 1 | 5.8078 | 5.4454 | 4.5821 | 4.2857 | 1.1597 | 19.9681
2010-12-01 | 7:20 | 0 | 14.731 | 0 | 3 | 0 | 60.266 | 59.908 | 41.882 | 41.647 | 45.429 | 25.468 | 2.733 | 1 | 0 | 57.329 | 56.948 | 46.736 | 22.216 | 0 | 0 | 48.709 | 32.022 | [5 empty] | 0 | 18.619 | 2 | 5.8006 | 5.4385 | 4.5818 | 4.2857 | 1.1528 | 19.8738
2010-12-01 | 7:21 | 0 | 14.731 | 0 | 3 | 0 | 60.243 | 59.928 | 41.765 | 41.669 | 45.019 | 25.468 | 2.785 | 1 | 0 | 57.329 | 56.925 | 46.76 | 22.121 | 0 | 0 | 48.709 | 31.997 | [5 empty] | 0 | 18.574 | 3 | 5.7854 | 5.4241 | 4.5812 | 4.2857 | 1.1384 | 19.6771
2010-12-01 | 7:22 | 0 | 14.731 | 0 | 3 | 0 | 60.221 | 59.885 | 41.789 | 41.623 | 45.338 | 25.468 | 2.759 | 1 | 0 | 57.306 | 56.903 | 46.783 | 22.047 | 0 | 0 | 48.732 | 31.997 | [5 empty] | 0 | 18.598 | 4 | 5.793 | 5.4313 | 4.5815 | 4.2857 | 1.1456 | 19.7756
2010-12-01 | 7:23 | 1 | 14.731 | 0 | 3 | 0 | 60.243 | 59.862 | 41.789 | 41.669 | 44.949 | 25.517 | 2.759 | 2 | 0 | 57.306 | 56.925 | 46.736 | 22.096 | 0 | 0 | 48.709 | 32.022 | [5 empty] | 14.731 | 18.574 | 5 | 5.793 | 5.4313 | 4.5815 | 4.2857 | 1.1456 | 19.7756
2010-12-01 | 7:24 | 0 | 14.731 | 0 | 3 | 0 | 60.243 | 59.885 | 41.741 | 41.669 | 44.559 | 25.468 | 2.785 | 1 | 0 | 57.306 | 56.903 | 46.783 | 22 | 0 | 0 | 48.688 | 32.022 | [5 empty] | 0 | 18.574 | 6 | 5.7854 | 5.4241 | 4.5812 | 4.2857 | 1.1384 | 19.6771
2010-12-01 | 7:25 | 0 | 14.731 | 0 | 3 | 0 | 60.243 | 59.885 | 41.741 | 41.669 | 44.185 | 25.421 | 2.785 | 1 | 0 | 57.306 | 56.88 | 46.783 | 22.096 | 0 | 0 | 48.688 | 32.022 | [5 empty] | 0 | 18.574 | 7 | 5.7854 | 5.4241 | 4.5812 | 4.2857 | 1.1384 | 19.6771
2010-12-01 | 7:26 | 0 | 14.731 | 0 | 3 | 0 | 60.289 | 59.908 | 41.693 | 41.669 | 44.627 | 25.468 | 2.785 | 1 | 0 | 57.261 | 56.857 | 46.715 | 22.072 | 0 | 0 | 48.688 | 32.022 | [5 empty] | 0 | 18.62 | 8 | 5.7854 | 5.4241 | 4.5812 | 4.2857 | 1.1384 | 19.6771
2010-12-01 | 7:27 | 1 | 14.756 | 0 | 3 | 0 | 60.266 | 59.928 | 41.741 | 41.717 | 45.637 | 25.445 | 2.811 | 2 | 0 | 57.284 | 56.88 | 46.736 | 22.022 | 0 | 0 | 48.664 | 31.997 | [5 empty] | 14.756 | 18.549 | 9 | 5.7778 | 5.4169 | 4.5808 | 4.2857 | 1.1312 | 19.5783
2010-12-01 | 7:28 | 0 | 14.731 | 0 | 3 | 0 | 60.266 | 59.974 | 41.741 | 41.693 | 45.728 | 25.445 | 2.785 | 1 | 0 | 57.238 | 56.88 | 46.692 | 22.143 | 0 | 0 | 48.664 | 31.973 | [5 empty] | 0 | 18.573 | 10 | 5.7854 | 5.4241 | 4.5812 | 4.2857 | 1.1384 | 19.6771
2010-12-01 | 7:29 | 0 | 14.744 | 0 | 3 | 0 | 60.296 | 59.892 | 41.772 | 41.678 | 46.013 | 25.406 | 2.772 | 1 | 0 | 57.268 | 56.843 | 46.722 | 22.13 | 0 | 0 | 48.604 | 31.936 | [5 empty] | 0 | 18.618 | 11 | 5.7892 | 5.4277 | 4.5813 | 4.2857 | 1.142 | 19.7263
2010-12-01 | 7:30 | 0 | 14.719 | 0 | 3 | 0 | 60.296 | 59.892 | 41.75 | 41.702 | 46.151 | 25.455 | 2.697 | 2 | 0 | 57.224 | 56.82 | 46.676 | 22.106 | 0 | 0 | 48.648 | 31.96 | [5 empty] | 0 | 18.594 | 12 | 5.811 | 5.4485 | 4.5822 | 4.2857 | 1.1628 | 20.0095
2010-12-01 | 7:31 | 1 | 14.744 | 0 | 3 | 1 | 60.316 | 59.915 | 41.796 | 41.702 | 45.966 | 25.455 | 2.671 | 1 | 0 | 57.245 | 56.843 | 46.699 | 22.3 | 0 | 0 | 48.648 | 31.983 | [5 empty] | 14.744 | 18.614 | 13 | 5.8186 | 5.4557 | 4.5825 | 4.2857 | 1.17 | 20.1071
2010-12-01 | 7:32 | 0 | 14.776 | 0 | 3 | 0 | 60.28 | 59.965 | 41.781 | 41.71 | 46.043 | 25.487 | 2.705 | 1 | 0 | 57.297 | 56.85 | 46.753 | 22.091 | 0 | 0 | 48.634 | 31.992 | [5 empty] | 0 | 18.57 | 0 | 5.8087 | 5.4463 | 4.5821 | 4.2857 | 1.1605 | 19.9794
2010-12-01 | 7:33 | 0 | 14.726 | 0 | 3 | 0 | 60.28 | 59.944 | 41.757 | 41.733 | 45.103 | 25.463 | 2.731 | 1 | 0 | 57.275 | 56.85 | 46.685 | 22.162 | 0 | 0 | 48.657 | 31.968 | [5 empty] | 0 | 18.547 | 1 | 5.8011 | 5.4391 | 4.5818 | 4.2857 | 1.1533 | 19.8814
2010-12-01 | 7:34 | 1 | 14.719 | 0 | 3 | 0 | 60.227 | 59.915 | 41.844 | 41.702 | 45.163 | 25.431 | 2.772 | 2 | 0 | 57.245 | 56.798 | 46.676 | 22.035 | 0 | 0 | 48.627 | 31.983 | [5 empty] | 14.719 | 18.525 | 2 | 5.7892 | 5.4277 | 4.5813 | 4.2857 | 1.142 | 19.7263
2010-12-01 | 7:35 | 0 | 14.694 | 0 | 3 | 0 | 60.227 | 59.915 | 41.891 | 41.772 | 45.117 | 25.455 | 2.468 | 1 | 0 | 57.202 | 56.82 | 46.655 | 22.251 | 0 | 0 | 48.648 | 31.936 | [5 empty] | 0 | 18.455 | 3 | 5.8777 | 5.5119 | 4.5849 | 4.2857 | 1.2261 | 20.8609
2010-12-01 | 7:36 | 0 | 14.776 | 0 | 3 | 0 | 60.303 | 59.922 | 41.944 | 41.733 | 45.308 | 25.438 | 2.375 | 1 | 0 | 57.254 | 56.827 | 46.753 | 22.116 | 0 | 0 | 48.634 | 31.968 | [5 empty] | 0 | 18.57 | 4 | 5.9048 | 5.5376 | 4.586 | 4.2857 | 1.2519 | 21.2012
2010-12-01 | 7:37 | 0 | 14.694 | 0 | 3 | 0 | 60.25 | 59.915 | 41.844 | 41.702 | 45.002 | 25.431 | 2.545 | 2 | 0 | 57.224 | 56.752 | 46.676 | 22.204 | 0 | 0 | 48.604 | 31.887 | [5 empty] | 0 | 18.548 | 5 | 5.8553 | 5.4905 | 4.584 | 4.2857 | 1.2048 | 20.5768
2010-12-01 | 7:38 | 1 | 14.694 | 0 | 3 | 0 | 60.296 | 59.915 | 41.75 | 41.772 | 45.553 | 25.48 | 2.62 | 1 | 0 | 57.224 | 56.798 | 46.676 | 22.251 | 0 | 0 | 48.604 | 31.936 | [5 empty] | 14.694 | 18.524 | 6 | 5.8335 | 5.4698 | 4.5831 | 4.2857 | 1.1841 | 20.2979
2010-12-01 | 7:39 | 0 | 14.744 | 0 | 3 | 0 | 60.339 | 59.981 | 41.772 | 41.75 | 45.072 | 25.431 | 2.594 | 1 | 0 | 57.245 | 56.775 | 46.699 | 22.059 | 0 | 0 | 48.604 | 31.96 | [5 empty] | 0 | 18.589 | 7 | 5.841 | 5.477 | 4.5834 | 4.2857 | 1.1913 | 20.3948
2010-12-01 | 7:40 | 0 | 14.694 | 0 | 3 | 0 | 60.362 | 59.981 | 41.844 | 41.75 | 44.123 | 25.431 | 2.646 | 1 | 0 | 57.202 | 56.752 | 46.676 | 22.179 | 0 | 0 | 48.604 | 31.983 | [5 empty] | 0 | 18.612 | 8 | 5.8259 | 5.4626 | 4.5828 | 4.2857 | 1.1769 | 20.2008
2010-12-01 | 7:41 | 0 | 14.694 | 0 | 3 | 0 | 60.316 | 59.981 | 41.82 | 41.844 | 43.889 | 25.48 | 2.671 | 2 | 0 | 57.202 | 56.775 | 46.655 | 22.155 | 0 | 0 | 48.604 | 31.983 | [5 empty] | 0 | 18.472 | 9 | 5.8186 | 5.4557 | 4.5825 | 4.2857 | 1.17 | 20.1071
2010-12-01 | 7:42 | 1 | 14.719 | 0 | 3 | 0 | 60.385 | 59.981 | 41.961 | 41.844 | 44.659 | 25.431 | 2.697 | 1 | 0 | 57.179 | 56.752 | 46.655 | 22.204 | 0 | 0 | 48.604 | 31.983 | [5 empty] | 14.719 | 18.541 | 10 | 5.811 | 5.4485 | 4.5822 | 4.2857 | 1.1628 | 20.0095
2010-12-01 | 7:43 | 0 | 14.694 | 0 | 3 | 0 | 60.362 | 60.049 | 41.937 | 41.844 | 44.475 | 25.431 | 2.772 | 1 | 0 | 57.202 | 56.731 | 46.655 | 22.155 | 0 | 0 | 48.58 | 31.983 | [5 empty] | 0 | 18.518 | 11 | 5.7892 | 5.4277 | 4.5813 | 4.2857 | 1.142 | 19.7263
2010-12-01 | 7:44 | 0 | 14.719 | 0 | 3 | 0 | 60.408 | 60.027 | 41.961 | 41.844 | 44.451 | 25.431 | 2.823 | 2 | 0 | 57.202 | 56.709 | 46.631 | 22.155 | 0 | 0 | 48.557 | 31.983 | [5 empty] | 0 | 18.564 | 12 | 5.7743 | 5.4136 | 4.5807 | 4.2857 | 1.1279 | 19.5326
2010-12-01 | 7:45 | 0 | 14.726 | 0 | 3 | 1 | 60.481 | 60.056 | 41.899 | 41.875 | 43.965 | 25.463 | 2.754 | 1 | 0 | 57.208 | 56.761 | 46.662 | 22.018 | 0 | 0 | 48.611 | 32.014 | [5 empty] | 0 | 18.606 | 13 | 5.7944 | 5.4327 | 4.5815 | 4.2857 | 1.147 | 19.7945
2010-12-01 | 7:46 | 1 | 14.719 | 0 | 3 | 0 | 60.408 | 60.116 | 41.867 | 41.891 | 44.264 | 25.406 | 2.849 | 1 | 0 | 57.224 | 56.709 | 46.655 | 22.204 | 0 | 0 | 48.557 | 31.983 | [5 empty] | 14.719 | 18.517 | 0 | 5.7668 | 5.4064 | 4.5804 | 4.2857 | 1.1207 | 19.4334
2010-12-01 | 7:47 | 0 | 14.719 | 0 | 3 | 0 | 60.431 | 60.093 | 41.891 | 41.891 | 44.334 | 25.48 | 2.872 | 1 | 0 | 57.179 | 56.686 | 46.631 | 21.915 | 0 | 0 | 48.557 | 31.983 | [5 empty] | 0 | 18.54 | 1 | 5.7601 | 5.4 | 4.5801 | 4.2857 | 1.1143 | 19.3455
2010-12-01 | 7:48 | 0 | 14.719 | 0 | 3 | 0 | 60.431 | 60.07 | 41.844 | 41.891 | 44.264 | 25.455 | 2.872 | 2 | 0 | 57.179 | 56.709 | 46.655 | 22.251 | 0 | 0 | 48.557 | 31.96 | [5 empty] | 0 | 18.54 | 2 | 5.7601 | 5.4 | 4.5801 | 4.2857 | 1.1143 | 19.3455
2010-12-01 | 7:49 | 0 | 14.694 | 0 | 3 | 0 | 60.524 | 60.075 | 41.918 | 41.87 | 43.96 | 25.409 | 2.772 | 1 | 0 | 57.138 | 56.69 | 46.634 | 22.133 | 0 | 0 | 48.562 | 31.96 | [5 empty] | 0 | 18.654 | 3 | 5.7892 | 5.4277 | 4.5813 | 4.2857 | 1.142 | 19.7263
2010-12-01 | 7:50 | 1 | 14.719 | 0 | 2 | 0 | 60.567 | 60.143 | 41.87 | 41.963 | 44.594 | 25.433 | 2.746 | 1 | 0 | 57.138 | 56.69 | 46.634 | 22.253 | 0 | 0 | 48.562 | 31.985 | [5 empty] | 14.719 | 18.604 | 4 | 5.7968 | 5.4349 | 4.5816 | 4.2857 | 1.1492 | 19.8247
2010-12-01 | 7:51 | 0 | 14.719 | 0 | 3 | 0 | 60.567 | 60.209 | 41.87 | 42.035 | 44.173 | 25.409 | 2.821 | 1 | 0 | 57.16 | 56.69 | 46.657 | 22.155 | 0 | 0 | 48.538 | 31.985 | [5 empty] | 0 | 18.532 | 5 | 5.7749 | 5.4141 | 4.5807 | 4.2857 | 1.1284 | 19.5402
2010-12-01 | 7:52 | 0 | 14.719 | 0 | 3 | 0 | 60.567 | 60.209 | 41.846 | 42.035 | 43.915 | 25.455 | 2.519 | 2 | 0 | 57.16 | 56.668 | 46.634 | 22.108 | 0 | 0 | 48.562 | 31.938 | [5 empty] | 0 | 18.532 | 6 | 5.8629 | 5.4977 | 4.5843 | 4.2857 | 1.212 | 20.6729
2010-12-01 | 7:53 | 0 | 14.744 | 0 | 3 | 0 | 60.567 | 60.209 | 41.822 | 42.035 | 44.056 | 25.384 | 2.442 | 1 | 0 | 57.16 | 56.668 | 46.634 | 21.939 | 0 | 0 | 48.538 | 31.914 | [5 empty] | 0 | 18.532 | 7 | 5.8853 | 5.5191 | 4.5852 | 4.2857 | 1.2333 | 20.9563
2010-12-01 | 7:54 | 1 | 14.744 | 0 | 3 | 0 | 60.613 | 60.232 | 41.894 | 42.035 | 44.524 | 25.409 | 2.416 | 1 | 0 | 57.16 | 56.645 | 46.61 | 22.035 | 0 | 0 | 48.538 | 31.914 | [5 empty] | 14.744 | 18.578 | 8 | 5.8929 | 5.5263 | 4.5855 | 4.2857 | 1.2405 | 21.0515
2010-12-01 | 7:55 | 0 | 14.719 | 0 | 3 | 0 | 60.613 | 60.255 | 41.987 | 42.011 | 44.48 | 25.433 | 2.316 | 1 | 0 | 57.16 | 56.645 | 46.634 | 21.915 | 0 | 0 | 48.515 | 31.914 | [5 empty] | 0 | 18.602 | 9 | 5.922 | 5.5539 | 4.5867 | 4.2857 | 1.2682 | 21.4154
2010-12-01 | 7:56 | 0 | 14.744 | 0 | 3 | 0 | 60.59 | 60.278 | 41.894 | 42.059 | 43.96 | 25.433 | 2.494 | 2 | 0 | 57.16 | 56.668 | 46.589 | 22.108 | 0 | 0 | 48.538 | 31.938 | [5 empty] | 0 | 18.531 | 10 | 5.8701 | 5.5047 | 4.5846 | 4.2857 | 1.2189 | 20.7652
2010-12-01 | 7:57 | 0 | 14.694 | 0 | 3 | 0 | 60.59 | 60.255 | 41.846 | 42.059 | 44.314 | 25.433 | 2.543 | 1 | 0 | 57.16 | 56.622 | 46.61 | 22.253 | 0 | 0 | 48.515 | 31.938 | [5 empty] | 0 | 18.531 | 11 | 5.8559 | 5.4911 | 4.584 | 4.2857 | 1.2054 | 20.5842
2010-12-01 | 7:58 | 1 | 14.724 | 0 | 3 | 0 | 60.618 | 60.282 | 41.899 | 42.088 | 44.343 | 25.534 | 2.473 | 1 | 0 | 57.165 | 56.695 | 46.638 | 22.138 | 0 | 0 | 48.543 | 31.968 | [5 empty] | 14.724 | 18.53 | 12 | 5.8763 | 5.5105 | 4.5848 | 4.2857 | 1.2248 | 20.8425
2010-12-01 | 7:59 | 0 | 14.719 | 0 | 3 | 1 | 60.613 | 60.255 | 41.918 | 42.059 | 44.243 | 25.433 | 2.646 | 1 | 0 | 57.138 | 56.622 | 46.634 | 21.988 | 0 | 0 | 48.492 | 31.914 | [5 empty] | 0 | 18.554 | 13 | 5.8259 | 5.4626 | 4.5828 | 4.2857 | 1.1769 | 20.2008
2010-12-01 | 8:00 | 0 | 14.719 | 0 | 3 | 0 | 60.636 | 60.278 | 41.939 | 42.035 | 45.121 | 25.455 | 2.519 | 2 | 0 | 57.138 | 56.622 | 46.589 | 21.988 | 0 | 0 | 48.492 | 31.914 | [5 empty] | 0 | 18.601 | 0 | 5.8629 | 5.4977 | 4.5843 | 4.2857 | 1.212 | 20.6729
2010-12-01 | 8:01 | 0 | 14.744 | 0 | 3 | 0 | 60.613 | 60.278 | 42.011 | 42.011 | 45.007 | 25.433 | 2.442 | 1 | 0 | 57.138 | 56.599 | 46.61 | 22.059 | 0 | 0 | 48.468 | 31.914 | [5 empty] | 0 | 18.602 | 1 | 5.8853 | 5.5191 | 4.5852 | 4.2857 | 1.2333 | 20.9563
2010-12-01 | 8:02 | 1 | 14.719 | 0 | 3 | 0 | 60.636 | 60.278 | 41.963 | 42.08 | 44.432 | 25.455 | 2.19 | 1 | 0 | 57.138 | 56.599 | 46.61 | 22.084 | 0 | 0 | 48.492 | 31.889 | [5 empty] | 14.719 | 18.556 | 2 | 5.9587 | 5.5888 | 4.5882 | 4.2857 | 1.3031 | 21.8689
2010-12-01 | 8:03 | 0 | 14.774 | 0 | 3 | 0 | 60.663 | 60.282 | 41.899 | 42.04 | 44.874 | 25.438 | 2.347 | 1 | 0 | 57.142 | 56.606 | 46.638 | 22.089 | 0 | 0 | 48.52 | 31.943 | [5 empty] | 0 | 18.623 | 3 | 5.913 | 5.5454 | 4.5863 | 4.2857 | 1.2596 | 21.303
2010-12-01 | 8:04 | 0 | 14.744 | 0 | 3 | 0 | 60.613 | 60.278 | 41.894 | 42.08 | 44.594 | 25.433 | 2.494 | 2 | 0 | 57.115 | 56.599 | 46.589 | 22.108 | 0 | 0 | 48.492 | 31.914 | [5 empty] | 0 | 18.533 | 4 | 5.8701 | 5.5047 | 4.5846 | 4.2857 | 1.2189 | 20.7652
2010-12-01 | 8:05 | 1 | 14.719 | 0 | 3 | 0 | 60.59 | 60.255 | 41.987 | 42.059 | 44.708 | 25.504 | 2.342 | 1 | 0 | 57.094 | 56.556 | 46.566 | 22.133 | 0 | 0 | 48.468 | 31.914 | [5 empty] | 14.719 | 18.531 | 5 | 5.9144 | 5.5467 | 4.5864 | 4.2857 | 1.261 | 21.3211
2010-12-01 | 8:06 | 0 | 14.719 | 0 | 2 | 0 | 60.59 | 60.255 | 41.918 | 42.059 | 44.846 | 25.48 | 2.19 | 1 | 0 | 57.094 | 56.599 | 46.589 | 22.179 | 0 | 0 | 48.492 | 31.865 | [5 empty] | 0 | 18.531 | 6 | 5.9587 | 5.5888 | 4.5882 | 4.2857 | 1.3031 | 21.8689
2010-12-01 | 8:07 | 0 | 14.719 | 0 | 3 | 0 | 60.567 | 60.255 | 41.987 | 42.011 | 45.075 | 25.455 | 2.138 | 1 | 0 | 57.094 | 56.556 | 46.543 | 22.228 | 0 | 0 | 48.468 | 31.889 | [5 empty] | 0 | 18.556 | 7 | 5.9738 | 5.6032 | 4.5888 | 4.2857 | 1.3175 | 22.0544
2010-12-01 | 8:08 | 0 | 14.744 | 0 | 3 | 0 | 60.613 | 60.255 | 41.987 | 42.011 | 44.432 | 25.433 | 2.138 | 2 | 0 | 57.115 | 56.556 | 46.589 | 22.228 | 0 | 0 | 48.445 | 31.889 | [5 empty] | 0 | 18.602 | 8 | 5.9738 | 5.6032 | 4.5888 | 4.2857 | 1.3175 | 22.0544
2010-12-01 | 8:09 | 1 | 14.754 | 0 | 3 | 0 | 60.645 | 60.241 | 41.997 | 42.021 | 44.487 | 25.49 | 2.2 | 1 | 0 | 57.101 | 56.565 | 46.552 | 22.238 | 0 | 0 | 48.454 | 31.899 | [5 empty] | 14.754 | 18.624 | 9 | 5.9558 | 5.586 | 4.5881 | 4.2857 | 1.3003 | 21.8331
2010-12-01 | 8:10 | 0 | 14.729 | 0 | 3 | 0 | 60.599 | 60.287 | 41.855 | 42.066 | 44.809 | 25.514 | 2.427 | 1 | 0 | 57.081 | 56.565 | 46.552 | 22.14 | 0 | 0 | 48.478 | 31.899 | [5 empty] | 0 | 18.533 | 10 | 5.8897 | 5.5232 | 4.5854 | 4.2857 | 1.2375 | 21.0113
2010-12-01 | 8:11 | 0 | 14.734 | 0 | 3 | 0 | 60.627 | 60.314 | 42.025 | 42.049 | 44.538 | 25.495 | 2.254 | 1 | 0 | 57.128 | 56.592 | 46.557 | 22.123 | 0 | 0 | 48.506 | 31.904 | [5 empty] | 0 | 18.578 | 11 | 5.94 | 5.5711 | 4.5874 | 4.2857 | 1.2854 | 21.6392
2010-12-01 | 8:12 | 0 | 14.704 | 0 | 3 | 0 | 60.599 | 60.241 | 41.832 | 42.021 | 44.3 | 25.441 | 2.249 | 2 | 0 | 57.081 | 56.542 | 46.552 | 22.14 | 0 | 0 | 48.454 | 31.924 | [5 empty] | 0 | 18.578 | 12 | 5.9415 | 5.5725 | 4.5875 | 4.2857 | 1.2868 | 21.6572
2010-12-01 | 8:13 | 1 | 14.729 | 0 | 3 | 1 | 60.577 | 60.173 | 41.949 | 42.021 | 45.061 | 25.441 | 2.352 | 1 | 0 | 57.101 | 56.519 | 46.552 | 22.165 | 0 | 0 | 48.454 | 31.924 | [5 empty] | 14.729 | 18.556 | 13 | 5.9115 | 5.544 | 4.5863 | 4.2857 | 1.2583 | 21.2848
2010-12-01 | 8:14 | 0 | 14.729 | 0 | 3 | 0 | 60.533 | 60.264 | 41.879 | 41.973 | 45.222 | 25.441 | 2.301 | 1 | 0 | 57.101 | 56.496 | 46.575 | 22.14 | 0 | 0 | 48.454 | 31.875 | [5 empty] | 0 | 18.56 | 0 | 5.9263 | 5.5581 | 4.5869 | 4.2857 | 1.2724 | 21.4697
2010-12-01 | 8:15 | 0 | 14.729 | 0 | 3 | 0 | 60.577 | 60.173 | 41.879 | 41.973 | 44.855 | 25.465 | 2.527 | 1 | 0 | 57.101 | 56.496 | 46.529 | 22.263 | 0 | 0 | 48.454 | 31.899 | [5 empty] | 0 | 18.604 | 1 | 5.8605 | 5.4955 | 4.5842 | 4.2857 | 1.2098 | 20.6434
2010-12-01 | 8:16 | 0 | 14.759 | 0 | 3 | 0 | 60.65 | 60.246 | 41.908 | 42.025 | 44.398 | 25.47 | 2.432 | 2 | 0 | 57.108 | 56.524 | 46.557 | 22.339 | 0 | 0 | 48.459 | 31.904 | [5 empty] | 0 | 18.625 | 2 | 5.8882 | 5.5218 | 4.5853 | 4.2857 | 1.2361 | 20.993
2010-12-01 | 8:17 | 1 | 14.784 | 0 | 3 | 0 | 60.65 | 60.269 | 41.954 | 42.001 | 44.722 | 25.519 | 2.432 | 1 | 0 | 57.085 | 56.501 | 46.533 | 22.268 | 0 | 0 | 48.482 | 31.904 | [5 empty] | 14.784 | 18.649 | 3 | 5.8882 | 5.5218 | 4.5853 | 4.2857 | 1.2361 | 20.993
2010-12-01 | 8:18 | 0 | 14.784 | 0 | 3 | 0 | 60.581 | 60.269 | 41.884 | 41.977 | 45.042 | 25.448 | 2.406 | 1 | 0 | 57.108 | 56.524 | 46.557 | 22.17 | 0 | 0 | 48.459 | 31.855 | [5 empty] | 0 | 18.604 | 4 | 5.8958 | 5.529 | 4.5856 | 4.2857 | 1.2433 | 21.0881
2010-12-01 | 8:19 | 0 | 14.704 | 0 | 3 | 0 | 60.577 | 60.195 | 41.925 | 41.903 | 44.762 | 25.465 | 2.249 | 1 | 0 | 57.081 | 56.519 | 46.505 | 22.094 | 0 | 0 | 48.454 | 31.826 | [5 empty] | 0 | 18.674 | 5 | 5.9415 | 5.5725 | 4.5875 | 4.2857 | 1.2868 | 21.6572
2010-12-01 | 8:20 | 0 | 14.759 | 0 | 3 | 0 | 60.581 | 60.246 | 41.884 | 41.954 | 44.699 | 25.519 | 2.509 | 2 | 0 | 57.062 | 56.501 | 46.51 | 22.219 | 0 | 0 | 48.459 | 31.855 | [5 empty] | 0 | 18.627 | 6 | 5.8658 | 5.5005 | 4.5844 | 4.2857 | 1.2148 | 20.7099
2010-12-01 | 8:21 | 1 | 14.729 | 0 | 2 | 0 | 60.554 | 60.173 | 41.903 | 41.925 | 44.557 | 25.441 | 2.527 | 1 | 0 | 57.081 | 56.451 | 46.529 | 22.02 | 0 | 0 | 48.431 | 31.875 | [5 empty] | 14.729 | 18.629 | 7 | 5.8605 | 5.4955 | 4.5842 | 4.2857 | 1.2098 | 20.6434
2010-12-01 | 8:22 | 0 | 14.759 | 0 | 3 | 0 | 60.581 | 60.246 | 41.791 | 41.954 | 44.515 | 25.495 | 2.535 | 1 | 0 | 57.108 | 56.478 | 46.533 | 22.194 | 0 | 0 | 48.438 | 31.929 | [5 empty] | 0 | 18.627 | 8 | 5.8582 | 5.4933 | 4.5841 | 4.2857 | 1.2076 | 20.6138
2010-12-01 | 8:23 | 0 | 14.729 | 0 | 3 | 0 | 60.577 | 60.241 | 41.832 | 41.903 | 44.832 | 25.465 | 2.63 | 1 | 0 | 57.058 | 56.43 | 46.529 | 22.214 | 0 | 0 | 48.431 | 31.899 | [5 empty] | 0 | 18.674 | 9 | 5.8305 | 5.467 | 4.583 | 4.2857 | 1.1813 | 20.2606
2010-12-01 | 8:24 | 0 | 14.729 | 0 | 3 | 0 | 60.554 | 60.195 | 41.832 | 41.855 | 45.131 | 25.514 | 2.553 | 1 | 0 | 57.035 | 56.43 | 46.505 | 22.165 | 0 | 0 | 48.41 | 31.899 | [5 empty] | 0 | 18.699 | 10 | 5.853 | 5.4883 | 4.5839 | 4.2857 | 1.2026 | 20.5471
2010-12-01 | 8:25 | 1 | 14.754 | 0 | 3 | 0 | 60.599 | 60.241 | 41.832 | 41.879 | 44.465 | 25.563 | 2.478 | 2 | 0 | 57.058 | 56.407 | 46.482 | 22.069 | 0 | 0 | 48.41 | 31.875 | [5 empty] | 14.754 | 18.72 | 11 | 5.8748 | 5.5091 | 4.5848 | 4.2857 | 1.2234 | 20.8241
2010-12-01 | 8:26 | 0 | 14.759 | 0 | 3 | 0 | 60.604 | 60.246 | 41.86 | 41.884 | 44.422 | 25.544 | 2.684 | 1 | 0 | 57.085 | 56.458 | 46.533 | 22.148 | 0 | 0 | 48.438 | 31.855 | [5 empty] | 0 | 18.72 | 12 | 5.8148 | 5.4521 | 4.5823 | 4.2857 | 1.1664 | 20.0583
2010-12-01 | 8:27 | 0 | 14.729 | 0 | 3 | 1 | 60.577 | 60.264 | 41.879 | 41.855 | 43.994 | 25.61 | 2.756 | 1 | 0 | 57.035 | 56.451 | 46.438 | 22.094 | 0 | 0 | 48.41 | 31.85 | [5 empty] | 0 | 18.722 | 13 | 5.7939 | 5.4321 | 4.5815 | 4.2857 | 1.1464 | 19.7869
2010-12-01 | 8:28 | 0 | 14.759 | 0 | 3 | 0 | 60.581 | 60.246 | 41.884 | 41.908 | 44.837 | 25.47 | 2.635 | 1 | 0 | 57.062 | 56.435 | 46.466 | 22.314 | 0 | 0 | 48.415 | 31.904 | [5 empty] | 0 | 18.673 | 0 | 5.8291 | 5.4656 | 4.5829 | 4.2857 | 1.1799 | 20.2419
2010-12-01 | 8:29 | 1 | 14.736 | 0 | 3 | 0 | 60.561 | 60.157 | 41.722 | 41.863 | 43.977 | 25.497 | 2.715 | 2 | 0 | 57.039 | 56.389 | 46.489 | 22.148 | 0 | 0 | 48.391 | 31.882 | [5 empty] | 14.736 | 18.698 | 1 | 5.8058 | 5.4435 | 2.905 | 2.6087 | 2.8348 | 48.827
2010-12-01 | 8:30 | 0 | 14.729 | 0 | 3 | 0 | 53.451 | 60.173 | 41.973 | 41.76 | 33.699 | 25.49 | 2.831 | 1 | 0 | 57.01 | 56.359 | 46.482 | 22.069 | 0 | 0 | 48.361 | 31.875 | [5 empty] | 0 | 11.691 | 2 | 5.772 | 5.4114 | 2.9036 | 2.6087 | 2.8027 | 48.5564
2010-12-01 | 8:31 | 0 | 14.704 | 0 | 3 | 0 | 45.885 | 54.875 | 42.253 | 41.877 | 26.789 | 25.296 | 2.756 | 0 | 0 | 56.966 | 56.359 | 46.389 | 22.094 | 0 | 0 | 48.361 | 31.85 | [5 empty] | 0 | 4.008 | 3 | 5.7939 | 5.4321 | 2.9045 | 2.6087 | 2.8234 | 48.7317
2010-12-01 | 8:32 | 0 | 14.704 | 0 | 2 | 0 | 43.712 | 46.596 | 42.583 | 42.114 | 22.55 | 25.2 | 2.731 | 0 | 0 | 56.966 | 56.337 | 46.412 | 21.996 | 0 | 0 | 48.338 | 31.85 | [5 empty] | 0 | 1.598 | 4 | 5.8011 | 5.4391 | 2.9048 | 2.6087 | 2.8304 | 48.7898
2010-12-01 | 8:33 | 0 | 14.729 | 0 | 3 | 0 | 43.054 | 44.157 | 42.583 | 42.348 | 19.274 | 25.249 | 2.782 | 1 | 0 | 56.944 | 56.337 | 46.389 | 21.804 | 0 | 0 | 48.317 | 31.85 | [5 empty] | 0 | 0.706 | 5 | 5.7863 | 5.4249 | 2.9042 | 2.6087 | 2.8162 | 48.6711
2010-12-01 | 8:34 | 0 | 14.678 | 0 | 3 | 0 | 42.841 | 43.429 | 42.3 | 42.418 | 18.558 | 25.225 | 2.857 | 0 | 0 | 56.898 | 56.337 | 46.368 | 21.924 | 0 | 0 | 48.338 | 31.85 | [5 empty] | 0 | 0.423 | 6 | 5.7644 | 5.4042 | 2.9033 | 2.6087 | 2.7955 | 48.4954
2010-12-01 | 8:35 | 0 | 14.711 | 0 | 3 | 0 | 42.707 | 43.178 | 41.274 | 42.145 | 16.835 | 25.208 | 2.916 | 0 | 0 | 56.861 | 56.346 | 46.351 | 21.981 | 0 | 0 | 48.347 | 31.833 | [5 empty] | 0 | 0.562 | 7 | 5.7473 | 5.3879 | 2.9026 | 2.6087 | 2.7792 | 48.3562
2010-12-01 | 8:36 | 0 | 14.704 | 0 | 3 | 0 | 42.348 | 42.913 | 39.762 | 40.961 | 16.531 | 25.176 | 2.831 | 0 | 0 | 56.786 | 56.293 | 46.298 | 22.045 | 0 | 0 | 48.317 | 31.752 | [5 empty] | 0 | 1.387 | 8 | 5.772 | 5.4114 | 2.9036 | 2.6087 | 2.8027 | 48.5564
2010-12-01 | 8:37 | 0 | 14.736 | 0 | 3 | 0 | 41.368 | 42.52 | 38.877 | 39.463 | 14.736 | 25.112 | 2.841 | 0 | 0 | 56.727 | 56.277 | 46.237 | 21.956 | 0 | 0 | 48.347 | 31.808 | [5 empty] | 0 | 1.905 | 9 | 5.7691 | 5.4086 | 2.9035 | 2.6087 | 2.7999 | 48.533
2010-12-01 | 8:38 | 0 | 14.678 | 0 | 3 | 0 | 39.951 | 41.549 | 38.189 | 38.612 | 14.852 | 25.225 | 2.883 | 0 | 0 | 56.674 | 56.248 | 46.207 | 22.069 | 0 | 0 | 48.317 | 31.777 | [5 empty] | 0 | 1.339 | 10 | 5.7569 | 5.397 | 2.903 | 2.6087 | 2.7883 | 48.4341
2010-12-01 | 8:39 | 0 | 14.704 | 0 | 3 | 0 | 38.94 | 40.162 | 37.6 | 37.93 | 14.213 | 25.176 | 2.908 | 0 | 0 | 56.606 | 56.202 | 46.137 | 21.971 | 0 | 0 | 48.293 | 31.801 | [5 empty] | 0 | 1.01 | 11 | 5.7496 | 5.3901 | 2.9027 | 2.6087 | 2.7814 | 48.3751
2010-12-01 | 8:40 | 0 | 14.761 | 0 | 3 | 0 | 48.643 | 39.184 | 37.138 | 37.397 | 37.562 | 25.183 | 2.993 | 0 | 0 | 56.569 | 56.211 | 46.144 | 22.148 | 0 | 0 | 48.324 | 31.833 | [5 empty] | 0 | 11.246 | 12 | 5.7248 | 5.3665 | 2.9017 | 2.6087 | 2.7578 | 48.1733
2010-12-01 | 8:41 | 0 | 14.711 | 0 | 3 | 0 | 55.615 | 46.993 | 36.667 | 36.926 | 38.313 | 25.137 | 2.968 | 1 | 0 | 56.524 | 56.188 | 46.123 | 22.101 | 1 | 0 | 51.351 | 27.665 | [5 empty] | 0 | 18.689 | 13 | 5.7321 | 5.3735 | 2.902 | 2.6087 | 2.7648 | 48.2328
2010-12-01 | 8:42 | 1 | 14.711 | 0 | 3 | 0 | 57.017 | 54.973 | 36.198 | 36.481 | 38.523 | 25.112 | 2.916 | 1 | 0 | 56.458 | 56.028 | 45.985 | 22.172 | 1 | 0 | 55.592 | 15.38 | [5 empty] | 14.711 | 20.536 | 14 | 5.7473 | 5.3879 | 2.9026 | 2.6087 | 2.7792 | 48.3562
2010-12-01 | 8:43 | 0 | 14.761 | 0 | 3 | 0 | 57.108 | 56.458 | 35.892 | 36.081 | 38.595 | 25.063 | 2.993 | 1 | 0 | 56.389 | 55.981 | 45.364 | 22.101 | 0 | 0 | 56.501 | 13.678 | [5 empty] | 0 | 21.027 | 15 | 5.7248 | 5.3665 | 2.9017 | 2.6087 | 2.7578 | 48.1733
2010-12-01 | 8:44 | 0 | 14.729 | 0 | 3 | 0 | 57.055 | 56.585 | 35.744 | 35.651 | 38.612 | 25.056 | 2.883 | 2 | 0 | 56.293 | 55.907 | 44.669 | 22.214 | 0 | 0 | 56.674 | 13.866 | [5 empty] | 0 | 21.404 | 16 | 5.7569 | 5.397 | 2.903 | 2.6087 | 2.7883 | 48.4341
2010-12-01 | 8:45 | 0 | 14.736 | 0 | 2 | 0 | 57.085 | 56.615 | 35.844 | 35.517 | 38.736 | 25.016 | 2.968 | 1 | 0 | 56.232 | 55.867 | 44.118 | 22.003 | 0 | 0 | 56.681 | 14.563 | [5 empty] | 0 | 21.568 | 17 | 5.7321 | 5.3735 | 2.902 | 2.6087 | 2.7648 | 48.2328
2010-12-01 | 8:46 | 1 | 14.711 | 0 | 3 | 0 | 56.882 | 56.727 | 36.316 | 35.799 | 38.854 | 25.063 | 2.916 | 2 | 0 | 56.3 | 55.914 | 43.623 | 22.125 | 0 | 0 | 56.658 | 15.304 | [5 empty] | 14.711 | 21.083 | 18 | 5.7473 | 5.3879 | 2.9026 | 2.6087 | 2.7792 | 48.3562
2010-12-01 | 8:47 | 0 | 14.736 | 0 | 3 | 0 | 56.793 | 56.592 | 36.904 | 36.244 | 38.806 | 25.063 | 2.968 | 1 | 0 | 56.3 | 55.914 | 43.295 | 22.003 | 0 | 0 | 56.569 | 16.021 | [5 empty] | 0 | 20.549 | 19 | 5.7321 | 5.3735 | 2.902 | 2.6087 | 2.7648 | 48.2328
2010-12-01 | 8:48 | 0 | 14.704 | 0 | 3 | 0 | 56.809 | 56.451 | 37.552 | 36.732 | 39.174 | 25.007 | 2.983 | 2 | 0 | 56.225 | 55.883 | 43.054 | 21.9 | 0 | 0 | 56.471 | 16.632 | [5 empty] | 0 | 20.077 | 20 | 5.7278 | 5.3693 | 2.9018 | 2.6087 | 2.7606 | 48.1971
2010-12-01 | 8:49 | 1 | 14.729 | 0 | 3 | 0 | 56.857 | 56.499 | 38.519 | 37.437 | 39.224 | 24.985 | 3.009 | 1 | 0 | 56.318 | 55.888 | 42.867 | 21.949 | 0 | 0 | 56.41 | 17.175 | [5 empty] | 14.729 | 19.42 | 21 | 5.7202 | 5.3621 | 2.9015 | 2.6087 | 2.7534 | 48.1351
2010-12-01 | 8:50 | 0 | 14.729 | 0 | 2 | 1 | 57.103 | 56.565 | 39.672 | 38.378 | 39.696 | 25.009 | 2.957 | 2 | 0 | 56.298 | 55.911 | 42.726 | 21.9 | 0 | 0 | 56.341 | 17.62 | [5 empty] | 0 | 18.725 | 22 | 5.7353 | 5.3765 | 2.9021 | 2.6087 | 2.7678 | 48.259
2010-12-01 | 8:51 | 0 | 14.729 | 0 | 3 | 0 | 57.596 | 56.791 | 40.494 | 39.507 | 39.507 | 25.058 | 3.06 | 1 | 0 | 56.341 | 55.888 | 42.633 | 21.924 | 0 | 0 | 56.252 | 18.04 | [5 empty] | 0 | 18.089 | 0 | 5.7053 | 5.348 | 2.9009 | 2.6087 | 2.7393 | 48.013
2010-12-01 | 8:52 | 0 | 14.759 | 0 | 3 | 0 | 58.388 | 57.288 | 41.133 | 40.31 | 39.394 | 25.063 | 3.066 | 2 | 0 | 56.391 | 55.893 | 42.59 | 22.172 | 0 | 0 | 56.211 | 18.392 | [5 empty] | 0 | 18.078 | 1 | 5.7036 | 5.3463 | 4.5778 | 4.2857 | 1.0606 | 18.5956
2010-12-01 | 8:53 | 1 | 14.729 | 0 | 3 | 0 | 59.166 | 57.957 | 41.48 | 40.846 | 40.54 | 25.129 | 3.035 | 1 | 0 | 56.364 | 55.888 | 42.468 | 22.238 | 0 | 0 | 56.117 | 18.681 | [5 empty] | 14.729 | 18.32 | 2 | 5.7126 | 5.3549 | 4.5782 | 4.2857 | 1.0692 | 18.7165
2010-12-01 | 8:54 | 0 | 14.759 | 0 | 3 | 0 | 59.844 | 58.724 | 41.65 | 41.205 | 42.214 | 25.232 | 3.14 | 1 | 0 | 56.414 | 55.893 | 42.52 | 22.172 | 0 | 0 | 56.075 | 19.033 | [5 empty] | 0 | 18.639 | 3 | 5.682 | 5.3258 | 4.577 | 4.2857 | 1.0401 | 18.3057
2010-12-01 | 8:55 | 0 | 14.729 | 0 | 3 | 0 | 60.175 | 59.324 | 41.762 | 41.339 | 42.468 | 25.298 | 3.161 | 2 | 0 | 56.387 | 55.865 | 42.492 | 22.045 | 0 | 0 | 55.932 | 19.299 | [5 empty] | 0 | 18.836 | 4 | 5.6759 | 5.32 | 4.5767 | 4.2857 | 1.0343 | 18.223
2010-12-01 | 8:56 | 0 | 14.759 | 0 | 2 | 0 | 60.337 | 59.687 | 41.815 | 41.509 | 43.226 | 25.423 | 3.091 | 1 | 0 | 56.437 | 55.893 | 42.473 | 22.099 | 0 | 0 | 55.893 | 19.651 | [5 empty] | 0 | 18.828 | 5 | 5.6963 | 5.3394 | 4.5775 | 4.2857 | 1.0537 | 18.4979
2010-12-01 | 8:57 | 1 | 14.759 | 0 | 3 | 0 | 60.517 | 59.89 | 41.839 | 41.58 | 44.001 | 25.472 | 3.14 | 1 | 0 | 56.437 | 55.893 | 42.449 | 22.172 | 0 | 0 | 55.823 | 19.923 | [5 empty] | 14.759 | 18.937 | 6 | 5.682 | 5.3258 | 4.577 | 4.2857 | 1.0401 | 18.3057
2010-12-01 | 8:58 | 0 | 14.759 | 0 | 3 | 0 | 60.54 | 60.07 | 41.863 | 41.674 | 43.554 | 25.544 | 3.166 | 1 | 0 | 56.46 | 55.916 | 42.449 | 21.929 | 0 | 0 | 55.755 | 20.194 | [5 empty] | 0 | 18.866 | 7 | 5.6745 | 5.3187 | 4.5767 | 4.2857 | 1.0329 | 18.2033
2010-12-01 | 8:59 | 0 | 14.729 | 0 | 3 | 0 | 60.444 | 60.086 | 41.858 | 41.669 | 43.243 | 25.539 | 3.084 | 2 | 0 | 56.476 | 55.841 | 42.42 | 21.973 | 0 | 0 | 55.636 | 20.431 | [5 empty] | 0 | 18.775 | 8 | 5.6983 | 5.3413 | 4.5776 | 4.2857 | 1.0556 | 18.5253
2010-12-01 | 9:00 | 0 | 14.729 | 0 | 3 | 0 | 60.401 | 60.02 | 41.81 | 41.669 | 42.375 | 25.634 | 3.109 | 1 | 0 | 56.521 | 55.865 | 42.375 | 22.118 | 0 | 0 | 55.519 | 20.671 | [5 empty] | 0 | 18.732 | 9 | 5.6911 | 5.3344 | 4.5773 | 4.2857 | 1.0487 | 18.4274
2010-12-01 | 9:01 | 1 | 14.729 | 1 | 3 | 0 | 60.31 | 59.997 | 41.999 | 41.717 | 43.69 | 25.539 | 3.261 | 1 | 0 | 56.544 | 55.841 | 42.398 | 22.02 | 0 | 0 | 55.475 | 20.912 | [5 empty] | 14.729 | 18.593 | 10 | 5.6468 | 5.2924 | 4.5755 | 4.2857 | 1.0066 | 17.8268
2010-12-01 | 9:02 | 0 | 14.729 | 0 | 3 | 0 | 60.337 | 59.935 | 42.004 | 41.887 | 43.25 | 25.617 | 3.267 | 2 | 0 | 56.615 | 55.869 | 42.449 | 22.027 | 0 | 0 | 55.456 | 21.208 | [5 empty] | 0 | 18.45 | 11 | 5.645 | 5.2907 | 4.5755 | 4.2857 | 1.005 | 17.8029
2010-12-01 | 9:03 | 0 | 14.784 | 0 | 3 | 0 | 60.405 | 59.935 | 41.839 | 41.863 | 44.049 | 25.713 | 3.267 | 1 | 0 | 56.638 | 55.869 | 42.427 | 22.123 | 0 | 0 | 55.389 | 21.449 | [5 empty] | 0 | 18.542 | 12 | 5.645 | 5.2907 | 4.5755 | 4.2857 | 1.005 | 17.8029
2010-12-01 | 9:04 | 0 | 14.759 | 0 | 3 | 1 | 60.451 | 59.979 | 41.745 | 41.815 | 43.649 | 25.737 | 3.292 | 1 | 0 | 56.638 | 55.869 | 42.427 | 22.049 | 0 | 0 | 55.365 | 21.689 | [5 empty] | 0 | 18.636 | 13 | 5.6378 | 5.2838 | 4.5752 | 4.2857 | 0.99806 | 17.7031
2010-12-01 | 9:05 | 1 | 14.754 | 0 | 3 | 0 | 60.31 | 59.997 | 41.576 | 41.738 | 43.996 | 25.708 | 3.287 | 1 | 0 | 56.61 | 55.865 | 42.351 | 22.238 | 0 | 0 | 55.291 | 21.924 | [5 empty] | 14.754 | 18.572 | 0 | 5.6392 | 5.2852 | 4.5752 | 4.2857 | 0.99944 | 17.7231
2010-12-01 | 9:06 | 0 | 14.729 | 0 | 3 | 0 | 60.289 | 59.928 | 41.387 | 41.669 | 44.066 | 25.708 | 2.932 | 2 | 0 | 56.633 | 55.818 | 42.351 | 22.02 | 0 | 0 | 55.2 | 22.214 | [5 empty] | 0 | 18.62 | 1 | 5.7426 | 5.3834 | 4.5794 | 4.2857 | 1.0977 | 19.1152
2010-12-01 | 9:07 | 0 | 14.779 | 0 | 3 | 0 | 60.243 | 59.908 | 41.176 | 41.434 | 45.315 | 25.757 | 3.109 | 1 | 0 | 56.656 | 55.841 | 42.351 | 22.238 | 0 | 0 | 55.109 | 22.479 | [5 empty] | 0 | 18.809 | 2 | 5.6911 | 5.3344 | 4.5773 | 4.2857 | 1.0487 | 18.4274
2010-12-01 | 9:08 | 0 | 14.754 | 0 | 3 | 0 | 60.198 | 59.862 | 40.939 | 41.222 | 44.764 | 25.779 | 3.084 | 1 | 0 | 56.656 | 55.818 | 42.303 | 22.165 | 0 | 0 | 55.085 | 22.697 | [5 empty] | 0 | 18.976 | 3 | 5.6983 | 5.3413 | 4.5776 | 4.2857 | 1.0556 | 18.5253
2010-12-01 | 9:09 | 1 | 14.787 | 0 | 3 | 0 | 59.666 | 59.844 | 40.736 | 41.04 | 43.98 | 25.835 | 3.246 | 2 | 0 | 56.638 | 55.846 | 42.31 | 22.076 | 0 | 0 | 55.022 | 22.92 | [5 empty] | 14.787 | 18.626 | 4 | 5.6512 | 5.2965 | 4.5757 | 4.2857 | 1.0108 | 17.8865
2010-12-01 | 9:10 | 0 | 14.756 | 0 | 3 | 0 | 59.486 | 59.351 | 40.547 | 40.853 | 44.424 | 25.835 | 2.968 | 1 | 0 | 56.683 | 55.846 | 42.286 | 22.125 | 0 | 0 | 55.022 | 23.114 | [5 empty] | 0 | 18.633 | 5 | 5.7321 | 5.3735 | 4.579 | 4.2857 | 1.0877 | 18.9763
2010-12-01 | 9:11 | 0 | 14.787 | 0 | 3 | 0 | 59.173 | 59.128 | 40.454 | 40.688 | 43.884 | 25.811 | 3.22 | 1 | 0 | 56.706 | 55.825 | 42.286 | 21.956 | 0 | 0 | 54.952 | 23.305 | [5 empty] | 0 | 18.485 | 6 | 5.6587 | 5.3037 | 4.576 | 4.2857 | 1.018 | 17.9897
2010-12-01 | 9:12 | 0 | 14.756 | 0 | 3 | 0 | 58.831 | 58.831 | 40.329 | 40.471 | 42.891 | 25.732 | 3.215 | 1 | 0 | 56.702 | 55.774 | 42.257 | 22.022 | 0 | 0 | 54.901 | 23.445 | [5 empty] | 0 | 18.36 | 7 | 5.6602 | 5.3051 | 4.5761 | 4.2857 | 1.0194 | 18.0095
2010-12-01 | 9:13 | 1 | 14.761 | 0 | 3 | 0 | 58.701 | 58.543 | 40.195 | 40.43 | 43.157 | 25.762 | 3.017 | 2 | 0 | 56.683 | 55.802 | 42.217 | 22.317 | 0 | 0 | 54.884 | 23.643 | [5 empty] | 14.761 | 18.271 | 8 | 5.7178 | 5.3599 | 4.5784 | 4.2857 | 1.0742 | 18.7864
2010-12-01 | 9:14 | 0 | 14.756 | 0 | 3 | 0 | 58.539 | 58.361 | 40.071 | 40.284 | 43.104 | 25.661 | 3.241 | 1 | 0 | 56.633 | 55.75 | 42.164 | 22.192 | 0 | 0 | 54.763 | 23.805 | [5 empty] | 0 | 18.255 | 9 | 5.6526 | 5.2979 | 4.5758 | 4.2857 | 1.0122 | 17.9063
2010-12-01 | 9:15 | 0 | 14.829 | 0 | 3 | 0 | 58.381 | 58.269 | 40.119 | 40.284 | 43.432 | 25.732 | 3.264 | 1 | 0 | 56.679 | 55.818 | 42.257 | 22.121 | 0 | 0 | 54.81 | 24.048 | [5 empty] | 0 | 18.097 | 10 | 5.6459 | 5.2915 | 4.5755 | 4.2857 | 1.0058 | 17.8148
2010-12-01 | 9:16 | 1 | 14.829 | 0 | 3 | 0 | 58.361 | 58.114 | 40.002 | 40.284 | 43.831 | 25.732 | 3.367 | 2 | 0 | 56.702 | 55.841 | 42.233 | 22.121 | 0 | 0 | 54.786 | 24.239 | [5 empty] | 14.829 | 18.077 | 11 | 5.6159 | 5.263 | 4.5743 | 4.2857 | 0.9773 | 17.4023
2010-12-01 | 9:17 | 0 | 14.859 | 0 | 3 | 0 | 58.343 | 58.05 | 40.03 | 40.241 | 44.424 | 25.715 | 3.398 | 1 | 0 | 56.706 | 55.825 | 42.145 | 21.981 | 0 | 0 | 54.747 | 24.367 | [5 empty] | 0 | 18.102 | 12 | 5.6069 | 5.2544 | 4.5739 | 4.2857 | 0.96872 | 17.2773
2010-12-01 | 9:18 | 0 | 14.812 | 0 | 3 | 1 | 58.32 | 58.073 | 39.937 | 40.172 | 43.669 | 25.661 | 3.341 | 1 | 0 | 56.656 | 55.797 | 42.164 | 21.976 | 0 | 0 | 54.695 | 24.482 | [5 empty] | 0 | 18.148 | 13 | 5.6235 | 5.2702 | 4.5746 | 4.2857 | 0.9845 | 17.5068
2010-12-01 | 9:19 | 0 | 14.807 | 0 | 3 | 0 | 58.269 | 58 | 39.884 | 40.047 | 44.279 | 25.637 | 3.367 | 2 | 0 | 56.633 | 55.774 | 42.164 | 22.121 | 0 | 0 | 54.695 | 24.627 | [5 empty] | 0 | 18.222 | 0 | 5.6159 | 5.263 | 4.5743 | 4.2857 | 0.9773 | 17.4023
2010-12-01 | 9:20 | 1 | 14.885 | 0 | 3 | 0 | 58.185 | 58.028 | 39.817 | 39.959 | 44.001 | 25.691 | 3.473 | 1 | 0 | 56.683 | 55.825 | 42.262 | 22.246 | 0 | 0 | 54.723 | 24.798 | [5 empty] | 14.885 | 18.226 | 1 | 5.5851 | 5.2337 | 4.573 | 4.2857 | 0.94796 | 16.9731
2010-12-01 | 9:21 | 0 | 14.859 | 0 | 3 | 0 | 58.185 | 57.939 | 39.748 | 39.937 | 43.556 | 25.691 | 3.524 | 1 | 0 | 56.638 | 55.825 | 42.169 | 22.172 | 0 | 0 | 54.747 | 24.921 | [5 empty] | 0 | 18.248 | 2 | 5.5702 | 5.2196 | 4.5724 | 4.2857 | 0.93384 | 16.7649
2010-12-01 | 9:22 | 0 | 14.885 | 0 | 3 | 0 | 57.916 | 57.85 | 39.676 | 39.817 | 42.638 | 25.62 | 3.447 | 2 | 0 | 56.615 | 55.846 | 42.169 | 22.27 | 0 | 0 | 54.7 | 25.041 | [5 empty] | 0 | 18.099 | 3 | 5.5926 | 5.2409 | 4.5733 | 4.2857 | 0.95516 | 17.0788
2010-12-01 | 9:23 | 0 | 14.859 | 0 | 4 | 0 | 57.804 | 57.692 | 39.655 | 39.724 | 43.061 | 25.666 | 3.55 | 1 | 0 | 56.638 | 55.802 | 42.217 | 22.295 | 0 | 0 | 54.7 | 25.186 | [5 empty] | 0 | 18.08 | 4 | 5.5626 | 5.2124 | 4.5721 | 4.2857 | 0.92665 | 16.6584
2010-12-01 | 9:24 | 1 | 14.885 | 0 | 3 | 0 | 57.669 | 57.512 | 39.748 | 39.676 | 42.803 | 25.666 | 3.676 | 1 | 0 | 56.594 | 55.802 | 42.193 | 22.39 | 0 | 0 | 54.632 | 25.33 | [5 empty] | 14.885 | 17.993 | 5 | 5.5259 | 5.1775 | 4.5706 | 4.2857 | 0.89177 | 16.1378
2010-12-01 | 9:25 | 0 | 14.885 | 0 | 3 | 0 | 57.58 | 57.423 | 39.631 | 39.676 | 42.616 | 25.62 | 3.573 | 2 | 0 | 56.594 | 55.778 | 42.097 | 22.172 | 0 | 0 | 54.562 | 25.426 | [5 empty] | 0 | 17.904 | 6 | 5.5559 | 5.206 | 4.5719 | 4.2857 | 0.92028 | 16.5639
2010-12-01 | 9:26 | 0 | 14.859 | 0 | 3 | 0 | 57.468 | 57.311 | 39.631 | 39.655 | 43.226 | 25.666 | 3.573 | 1 | 0 | 56.572 | 55.802 | 42.076 | 22.27 | 0 | 0 | 54.539 | 25.546 | [5 empty] | 0 | 17.813 | 7 | 5.5559 | 5.206 | 4.5719 | 4.2857 | 0.92028 | 16.5639
2010-12-01 | 9:27 | 0 | 14.837 | 0 | 3 | 0 | 57.468 | 57.222 | 39.772 | 39.676 | 43.226 | 25.642 | 3.599 | 1 | 0 | 56.572 | 55.755 | 42.121 | 22.125 | 0 | 0 | 54.495 | 25.666 | [5 empty] | 0 | 17.792 | 8 | 5.5484 | 5.1988 | 4.5715 | 4.2857 | 0.91308 | 16.4568
2010-12-01 | 9:28 | 1 | 14.807 | 0 | 3 | 0 | 57.395 | 57.217 | 39.743 | 39.743 | 42.681 | 25.59 | 3.594 | 2 | 0 | 56.521 | 55.75 | 42.092 | 22.361 | 0 | 0 | 54.443 | 25.732 | [5 empty] | 14.807 | 17.652 | 9 | 5.5498 | 5.2002 | 4.5716 | 4.2857 | 0.91447 | 16.4774
2010-12-01 | 9:29 | 0 | 14.834 | 0 | 3 | 0 | 57.487 | 57.172 | 39.863 | 39.746 | 43.506 | 25.568 | 3.65 | 1 | 0 | 56.521 | 55.706 | 42.049 | 22.027 | 0 | 0 | 54.399 | 25.882 | [5 empty] | 0 | 17.741 | 10 | 5.5335 | 5.1847 | 4.5709 | 4.2857 | 0.89897 | 16.2458
2010-12-01 | 9:30 | 0 | 14.802 | 0 | 3 | 0 | 57.411 | 57.142 | 39.808 | 39.739 | 43.592 | 25.49 | 3.439 | 1 | 0 | 56.469 | 55.676 | 42.088 | 22.116 | 0 | 0 | 54.369 | 25.946 | [5 empty] | 0 | 17.672 | 11 | 5.595 | 5.2431 | 4.5734 | 4.2857 | 0.95737 | 17.1113
2010-12-01 | 9:31 | 0 | 14.834 | 0 | 3 | 0 | 57.71 | 57.217 | 39.887 | 39.911 | 44.188 | 25.593 | 3.498 | 2 | 0 | 56.478 | 55.683 | 42.119 | 22.172 | 0 | 0 | 54.376 | 26.076 | [5 empty] | 0 | 17.799 | 12 | 5.5778 | 5.2268 | 4.5727 | 4.2857 | 0.94104 | 16.8712
2010-12-01 | 9:32 | 1 | 14.834 | 0 | 4 | 1 | 57.777 | 57.441 | 40.05 | 39.932 | 43.506 | 25.593 | 3.728 | 1 | 0 | 56.478 | 55.683 | 42.119 | 22.172 | 0 | 0 | 54.352 | 26.196 | [5 empty] | 14.834 | 17.845 | 13 | 5.5108 | 5.1631 | 4.57 | 4.2857 | 0.87738 | 15.921
2010-12-01 | 9:33 | 0 | 14.834 | 0 | 3 | 0 | 57.777 | 57.487 | 40.028 | 39.932 | 43.834 | 25.521 | 3.676 | 1 | 0 | 56.455 | 55.683 | 42.119 | 22.197 | 0 | 0 | 54.306 | 26.196 | [5 empty] | 0 | 17.845 | 0 | 5.5259 | 5.1775 | 4.5706 | 4.2857 | 0.89177 | 16.1378
2010-12-01 | 9:34 | 0 | 14.834 | 0 | 3 | 0 | 57.911 | 57.53 | 40.028 | 39.956 | 44.329 | 25.544 | 3.702 | 2 | 0 | 56.432 | 55.706 | 42.071 | 22.148 | 0 | 0 | 54.306 | 26.363 | [5 empty] | 0 | 17.955 | 1 | 5.5184 | 5.1703 | 4.5703 | 4.2857 | 0.88457 | 16.0296
2010-12-01 | 9:35 | 0 | 14.834 | 0 | 3 | 0 | 57.891 | 57.642 | 40.028 | 40.05 | 43.951 | 25.544 | 3.702 | 1 | 0 | 56.41 | 55.706 | 42.119 | 22.243 | 0 | 0 | 54.261 | 26.461 | [5 empty] | 0 | 17.841 | 2 | 5.5184 | 5.1703 | 4.5703 | 4.2857 | 0.88457 | 16.0296
2010-12-01 | 9:36 | 1 | 14.859 | 0 | 3 | 0 | 57.868 | 57.642 | 40.145 | 40.097 | 43.951 | 25.568 | 3.625 | 1 | 0 | 56.432 | 55.659 | 42.095 | 22.101 | 0 | 0 | 54.215 | 26.581 | [5 empty] | 14.859 | 17.771 | 3 | 5.5408 | 5.1916 | 4.5712 | 4.2857 | 0.90589 | 16.3494
2010-12-01 | 9:37 | 0 | 14.834 | 0 | 3 | 0 | 57.891 | 57.599 | 40.191 | 40.073 | 44.329 | 25.497 | 3.625 | 2 | 0 | 56.432 | 55.683 | 42.119 | 22.172 | 0 | 0 | 54.191 | 26.676 | [5 empty] | 0 | 17.818 | 4 | 5.5408 | 5.1916 | 4.5712 | 4.2857 | 0.90589 | 16.3494
2010-12-01 | 9:38 | 0 | 14.834 | 0 | 3 | 0 | 57.934 | 57.599 | 40.31 | 40.121 | 43.975 | 25.497 | 3.498 | 1 | 0 | 56.387 | 55.636 | 42.119 | 22.148 | 0 | 0 | 54.124 | 26.75 | [5 empty] | 0 | 17.813 | 5 | 5.5778 | 5.2268 | 4.5727 | 4.2857 | 0.94104 | 16.8712
2010-12-01 | 9:39 | 0 | 14.834 | 0 | 3 | 0 | 57.911 | 57.642 | 40.169 | 40.191 | 42.918 | 25.544 | 3.424 | 2 | 0 | 56.387 | 55.636 | 42.095 | 22.221 | 0 | 0 | 54.1 | 26.821 | [5 empty] | 0 | 17.72 | 6 | 5.5993 | 5.2472 | 4.5736 | 4.2857 | 0.96152 | 17.1721
2010-12-01 | 9:40 | 1 | 14.859 | 0 | 4 | 0 | 57.911 | 57.642 | 40.38 | 40.286 | 43.269 | 25.521 | 3.498 | 1 | 0 | 56.41 | 55.613 | 42.143 | 22.197 | 0 | 0 | 54.1 | 26.917 | [5 empty] | 14.859 | 17.625 | 7 | 5.5778 | 5.2268 | 4.5727 | 4.2857 | 0.94104 | 16.8712
2010-12-01 | 9:41 | 0 | 14.827 | 0 | 3 | 0 | 57.904 | 57.635 | 40.418 | 40.349 | 43.075 | 25.512 | 3.542 | 1 | 0 | 56.357 | 55.606 | 42.111 | 22.091 | 0 | 0 | 54.07 | 27.007 | [5 empty] | 0 | 17.555 | 8 | 5.565 | 5.2146 | 4.5722 | 4.2857 | 0.92886 | 16.6912
2010-12-01 | 9:42 | 0 | 14.834 | 0 | 3 | 0 | 58.025 | 57.665 | 40.473 | 40.356 | 43.083 | 25.497 | 3.702 | 2 | 0 | 56.41 | 55.613 | 42.143 | 22.197 | 0 | 0 | 54.054 | 27.159 | [5 empty] | 0 | 17.669 | 9 | 5.5184 | 5.1703 | 4.5703 | 4.2857 | 0.88457 | 16.0296
2010-12-01 | 9:43 | 1 | 14.859 | 0 | 3 | 0 | 58.226 | 57.733 | 40.59 | 40.427 | 43.482 | 25.521 | 3.498 | 1 | 0 | 56.432 | 55.613 | 42.19 | 22.197 | 0 | 0 | 53.986 | 27.231 | [5 empty] | 14.859 | 17.799 | 10 | 5.5778 | 5.2268 | 4.5727 | 4.2857 | 0.94104 | 16.8712
2010-12-01 | 9:44 | 0 | 14.859 | 0 | 3 | 0 | 58.45 | 57.911 | 40.686 | 40.521 | 44.446 | 25.544 | 3.601 | 1 | 0 | 56.364 | 55.613 | 42.166 | 22.366 | 0 | 0 | 53.963 | 27.255 | [5 empty] | 0 | 17.929 | 11 | 5.5478 | 5.1982 | 4.5715 | 4.2857 | 0.91253 | 16.4485
2010-12-01 | 9:45 | 0 | 14.885 | 0 | 3 | 0 | 58.765 | 58.158 | 40.827 | 40.638 | 43.669 | 25.497 | 3.676 | 2 | 0 | 56.387 | 55.613 | 42.166 | 22.243 | 0 | 0 | 53.986 | 27.351 | [5 empty] | 0 | 18.127 | 12 | 5.5259 | 5.1775 | 4.5706 | 4.2857 | 0.89177 | 16.1378
2010-12-01 | 9:46 | 0 | 14.834 | 0 | 3 | 1 | 58.876 | 58.427 | 40.968 | 40.662 | 43.575 | 25.472 | 3.676 | 1 | 0 | 56.364 | 55.568 | 42.166 | 22.172 | 0 | 0 | 53.986 | 27.424 | [5 empty] | 0 | 18.214 | 13 | 5.5259 | 5.1775 | 4.5706 | 4.2857 | 0.89177 | 16.1378
2010-12-01 | 9:47 | 1 | 14.859 | 0 | 3 | 0 | 58.988 | 58.539 | 41.085 | 40.896 | 44.743 | 25.497 | 3.576 | 1 | 0 | 56.41 | 55.589 | 42.212 | 22.243 | 0 | 0 | 53.963 | 27.52 | [5 empty] | 14.859 | 18.092 | 0 | 5.5551 | 5.2052 | 4.5718 | 4.2857 | 0.91945 | 16.5515
2010-12-01 | 9:48 | 0 | 14.859 | 0 | 3 | 0 | 59.212 | 58.696 | 41.131 | 40.99 | 44.837 | 25.544 | 3.473 | 1 | 0 | 56.387 | 55.589 | 42.236 | 22.243 | 0 | 0 | 53.939 | 27.569 | [5 empty] | 0 | 18.222 | 1 | 5.5851 | 5.2337 | 3.0146 | 2.7273 | 2.5064 | 44.8769
2010-12-01 | 9:49 | 0 | 14.834 | 1 | 3 | 0 | 59.68 | 58.849 | 41.269 | 41.059 | 44.372 | 25.495 | 3.501 | 2 | 0 | 56.362 | 55.564 | 42.209 | 22.243 | 0 | 0 | 53.867 | 27.616 | [5 empty] | 0 | 18.621 | 2 | 5.5769 | 5.2259 | 3.0143 | 2.7273 | 2.4987 | 44.8035
2010-12-01 | 9:50 | 0 | 14.787 | 0 | 3 | 0 | 59.814 | 59.276 | 41.341 | 41.128 | 43.48 | 25.495 | 3.576 | 1 | 0 | 56.339 | 55.54 | 42.186 | 22.219 | 0 | 0 | 53.797 | 27.687 | [5 empty] | 0 | 18.686 | 3 | 5.5551 | 5.2052 | 3.0134 | 2.7273 | 2.4779 | 44.6059
2010-12-01 | 9:51 | 1 | 14.867 | 0 | 3 | 0 | 59.933 | 59.484 | 41.513 | 41.231 | 43.415 | 25.551 | 3.661 | 1 | 0 | 56.435 | 55.571 | 42.288 | 22.251 | 0 | 0 | 53.851 | 27.792 | [5 empty] | 14.867 | 18.702 | 4 | 5.5303 | 5.1816 | 3.0124 | 2.7273 | 2.4544 | 44.3801
2010-12-01 | 9:52 | 0 | 14.834 | 0 | 3 | 0 | 59.992 | 59.499 | 41.645 | 41.341 | 43.315 | 25.495 | 3.627 | 2 | 0 | 56.362 | 55.494 | 42.233 | 22.074 | 0 | 0 | 53.797 | 27.831 | [5 empty] | 0 | 18.651 | 5 | 5.5402 | 5.191 | 3.0128 | 2.7273 | 2.4638 | 44.4707
2010-12-01 | 9:53 | 0 | 14.834 | 0 | 3 | 0 | 59.769 | 59.588 | 41.741 | 41.504 | 37.251 | 25.495 | 3.349 | 1 | 0 | 56.385 | 55.517 | 42.281 | 22.243 | 0 | 0 | 53.776 | 27.856 | [5 empty] | 0 | 18.265 | 6 | 5.6212 | 5.268 | 3.0161 | 2.7273 | 2.5407 | 45.1992
2010-12-01 | 9:54 | 0 | 14.859 | 0 | 2 | 0 | 48.272 | 59.299 | 41.903 | 41.645 | 29.18 | 25.519 | 3.576 | 1 | 0 | 56.428 | 55.54 | 42.303 | 22.194 | 0 | 0 | 53.752 | 27.905 | [5 empty] | 0 | 6.627 | 7 | 5.5551 | 5.2052 | 3.0134 | 2.7273 | 2.4779 | 44.6059
2010-12-01 | 9:55 | 0 | 14.834 | 0 | 3 | 0 | 44.255 | 49.098 | 42.092 | 41.693 | 21.28 | 25.519 | 3.627 | 0 | 0 | 56.428 | 55.517 | 42.257 | 22.292 | 0 | 0 | 53.776 | 27.951 | [5 empty] | 0 | 2.562 | 8 | 5.5402 | 5.191 | 3.0128 | 2.7273 | 2.4638 | 44.4707
2010-12-01 | 9:56 | 0 | 14.787 | 0 | 3 | 0 | 42.961 | 44.673 | 42.044 | 41.81 | 19.033 | 25.544 | 3.576 | 0 | 0 | 56.385 | 55.517 | 42.257 | 22.317 | 0 | 0 | 53.729 | 27.976 | [5 empty] | 0 | 1.151 | 9 | 5.5551 | 5.2052 | 3.0134 | 2.7273 | 2.4779 | 44.6059
2010-12-01 | 9:57 | 0 | 14.812 | 0 | 3 | 0 | 42.492 | 43.339 | 42.044 | 41.882 | 17.675 | 25.519 | 3.475 | 0 | 0 | 56.405 | 55.517 | 42.281 | 22.219 | 0 | 0 | 53.729 | 28.025 | [5 empty] | 0 | 0.61 | 10 | 5.5845 | 5.2331 | 3.0146 | 2.7273 | 2.5058 | 44.8716
2010-12-01 | 9:58 | 0 | 14.812 | 0 | 3 | 0 | 42.281 | 42.726 | 41.552 | 41.81 | 14.613 | 25.47 | 3.524 | 0 | 0 | 56.339 | 55.473 | 42.257 | 22.204 | 0 | 0 | 53.736 | 28.081 | [5 empty] | 0 | 0.471 | 11 | 5.5702 | 5.2196 | 3.014 | 2.7273 | 2.4923 | 44.7431
2010-12-01 | 9:59 | 0 | 14.812 | 0 | 3 | 0 | 42.068 | 42.468 | 40.236 | 41.2 | 13.306 | 25.448 | 3.627 | 0 | 0 | 56.27 | 55.426 | 42.257 | 22.074 | 0 | 0 | 53.682 | 28.145 | [5 empty] | 0 | 0.868 | 12 | 5.5402 | 5.191 | 3.0128 | 2.7273 | 2.4638 | 44.4707
2010-12-01 | 10:00 | 0 | 14.834 | 0 | 3 | 0 | 41.434 | 42.162 | 39.107 | 39.789 | 13.034 | 25.374 | 3.449 | 0 | 0 | 56.227 | 55.403 | 42.233 | 22.268 | 0 | 0 | 53.659 | 28.194 | [5 empty] | 0 | 1.645 | 13 | 5.5921 | 5.2403 | 3.0149 | 2.7273 | 2.513 | 44.9396
2010-12-01 | 10:01 | 0 | 14.812 | 0 | 3 | 0 | 40.188 | 41.552 | 38.191 | 38.755 | 12.169 | 25.303 | 3.398 | 0 | 0 | 56.181 | 55.379 | 42.209 | 22.074 | 0 | 0 | 53.659 | 28.216 | [5 empty] | 0 | 1.433 | 14 | 5.6069 | 5.2544 | 3.0155 | 2.7273 | 2.5272 | 45.0723
2010-12-01 | 10:02 | 0 | 14.834 | 0 | 3 | 0 | 39.086 | 40.377 | 37.581 | 37.957 | 13.972 | 25.35 | 3.601 | 1 | 0 | 56.044 | 55.312 | 42.14 | 22.074 | 0 | 0 | 53.638 | 28.241 | [5 empty] | 0 | 1.129 | 15 | 5.5478 | 5.1982 | 3.0131 | 2.7273 | 2.471 | 44.5397
2010-12-01 | 10:03 | 0 | 14.812 | 0 | 3 | 0 | 38.404 | 39.179 | 36.923 | 37.299 | 36.548 | 25.205 | 3.246 | 0 | 0 | 56.044 | 55.335 | 42.14 | 22.148 | 0 | 0 | 53.638 | 28.241 | [5 empty] | 0 | 1.105 | 16 | 5.6512 | 5.2965 | 3.0173 | 2.7273 | 2.5692 | 45.4638
2010-12-01 | 10:04 | 0 | 14.844 | 0 | 3 | 0 | 52.91 | 39.162 | 36.555 | 36.861 | 38.976 | 25.237 | 3.305 | 0 | 0 | 55.984 | 55.386 | 42.076 | 22.106 | 0 | 0 | 53.668 | 28.346 | [5 empty] | 0 | 16.049 | 17 | 5.634 | 5.2802 | 3.0166 | 2.7273 | 2.5529 | 45.3126
2010-12-01 | 10:05 | 1 | 14.844 | 0 | 3 | 0 | 56.145 | 52.247 | 36.131 | 36.438 | 38.598 | 25.166 | 3.406 | 1 | 0 | 55.96 | 55.342 | 42.006 | 21.961 | 0 | 0 | 53.622 | 28.393 | [5 empty] | 14.844 | 19.707 | 18 | 5.6046 | 5.2522 | 3.0154 | 2.7273 | 2.5249 | 45.0515
2010-12-01 | 10:06 | 0 | 14.819 | 0 | 3 | 0 | 56.75 | 55.641 | 35.639 | 36.014 | 38.645 | 25.117 | 3.331 | 1 | 0 | 55.869 | 55.319 | 42.006 | 22.049 | 0 | 0 | 53.5 | 28.385 | [5 empty] | 0 | 20.736 | 19 | 5.6264 | 5.273 | 3.0163 | 2.7273 | 2.5457 | 45.2456
2010-12-01 | 10:07 | 0 | 14.834 | 0 | 3 | 0 | 56.766 | 56.227 | 35.349 | 35.56 | 38.966 | 25.014 | 3.449 | 2 | 0 | 55.839 | 55.265 | 41.975 | 22.027 | 0 | 0 | 53.545 | 28.434 | [5 empty] | 0 | 21.206 | 20 | 5.5921 | 5.2403 | 3.0149 | 2.7273 | 2.513 | 44.9396
2010-12-01 | 10:08 | 1 | 14.812 | 0 | 3 | 1 | 56.855 | 56.316 | 35.443 | 35.277 | 38.92 | 25.014 | 3.246 | 1 | 0 | 55.769 | 55.218 | 41.951 | 21.978 | 0 | 0 | 53.615 | 28.459 | [5 empty] | 14.812 | 21.578 | 21 | 5.6512 | 5.2965 | 3.0173 | 2.7273 | 2.5692 | 45.4638
2010-12-01 | 10:09 | 0 | 14.862 | 0 | 3 | 0 | 56.994 | 56.455 | 35.799 | 35.352 | 38.782 | 24.992 | 3.501 | 2 | 0 | 55.844 | 55.27 | 41.956 | 22.054 | 0 | 0 | 53.664 | 28.582 | [5 empty] | 0 | 21.642 | 0 | 5.5769 | 5.2259 | 3.0143 | 2.7273 | 2.4987 | 44.8035
2010-12-01 | 10:10 | 0 | 14.887 | 0 | 3 | 0 | 56.948 | 56.636 | 36.34 | 35.844 | 38.923 | 25.016 | 3.552 | 2 | 0 | 55.75 | 55.27 | 41.956 | 22.03 | 0 | 0 | 53.596 | 28.606 | [5 empty] | 0 | 21.104 | 1 | 5.5621 | 5.2118 | 4.5721 | 4.2857 | 0.92609 | 16.6502
2010-12-01 | 10:11 | 0 | 14.892 | 0 | 3 | 0 | 56.663 | 56.64 | 36.885 | 36.414 | 39.141 | 25.07 | 3.71 | 1 | 0 | 55.893 | 55.298 | 42.009 | 22.275 | 0 | 0 | 53.624 | 28.685 | [5 empty] | 0 | 20.249 | 2 | 5.516 | 5.1681 | 4.5702 | 4.2857 | 0.88236 | 15.9962
2010-12-01 | 10:12 | 1 | 14.887 | 0 | 3 | 0 | 56.768 | 56.387 | 37.724 | 36.926 | 38.806 | 25.041 | 3.73 | 2 | 0 | 55.865 | 55.27 | 41.98 | 22.27 | 0 | 0 | 53.549 | 28.677 | [5 empty] | 14.887 | 19.842 | 3 | 5.5102 | 5.1625 | 4.57 | 4.2857 | 0.87682 | 15.9126
2010-12-01 | 10:13 | 0 | 14.917 | 0 | 3 | 0 | 56.909 | 56.528 | 38.858 | 37.87 | 39.633 | 25.07 | 3.813 | 1 | 0 | 55.893 | 55.274 | 42.03 | 22.275 | 0 | 0 | 53.601 | 28.731 | [5 empty] | 0 | 19.039 | 4 | 5.4861 | 5.1396 | 4.569 | 4.2857 | 0.85385 | 15.564
2010-12-01 | 10:14 | 0 | 14.867 | 0 | 3 | 0 | 57.087 | 56.617 | 39.751 | 39.047 | 40.198 | 25.095 | 3.684 | 1 | 0 | 55.916 | 55.298 | 42.03 | 22.059 | 0 | 0 | 53.671 | 28.78 | [5 empty] | 0 | 18.04 | 5 | 5.5236 | 5.1753 | 4.5705 | 4.2857 | 0.88955 | 16.1046
2010-12-01 | 10:15 | 1 | 14.867 | 0 | 2 | 0 | 57.783 | 56.818 | 40.456 | 40.009 | 39.375 | 25.095 | 3.787 | 2 | 0 | 55.939 | 55.298 | 42.054 | 22.204 | 0 | 0 | 53.647 | 28.851 | [5 empty] | 14.867 | 17.774 | 6 | 5.4936 | 5.1468 | 4.5693 | 4.2857 | 0.86104 | 15.6735
2010-12-01 | 10:16 | 0 | 14.862 | 0 | 3 | 0 | 58.541 | 57.375 | 40.851 | 40.569 | 41.65 | 25.041 | 3.756 | 1 | 0 | 55.958 | 55.246 | 42.073 | 22.101 | 0 | 0 | 53.573 | 28.846 | [5 empty] | 0 | 17.972 | 7 | 5.5027 | 5.1553 | 4.5697 | 4.2857 | 0.86962 | 15.8037
2010-12-01 | 10:17 | 0 | 14.862 | 0 | 3 | 0 | 59.189 | 58.114 | 41.04 | 40.944 | 41.533 | 25.041 | 3.501 | 1 | 0 | 55.958 | 55.246 | 42.143 | 22.101 | 0 | 0 | 53.573 | 28.871 | [5 empty] | 0 | 18.245 | 8 | 5.5769 | 5.2259 | 4.5727 | 4.2857 | 0.94021 | 16.859
2010-12-01 | 10:18 | 0 | 14.917 | 0 | 3 | 0 | 59.778 | 58.769 | 41.327 | 41.162 | 42.267 | 25.095 | 3.684 | 2 | 0 | 55.986 | 55.23 | 42.195 | 22.084 | 0 | 0 | 53.601 | 28.925 | [5 empty] | 0 | 18.616 | 9 | 5.5236 | 5.1753 | 4.5705 | 4.2857 | 0.88955 | 16.1046
2010-12-01 | 10:19 | 1 | 14.917 | 0 | 3 | 0 | 60.002 | 59.308 | 41.372 | 41.279 | 43.183 | 25.07 | 3.532 | 1 | 0 | 55.986 | 55.251 | 42.267 | 21.986 | 0 | 0 | 53.577 | 28.971 | [5 empty] | 14.917 | 18.723 | 10 | 5.5679 | 5.2173 | 4.5723 | 4.2857 | 0.93163 | 16.7322
2010-12-01 | 10:20 | 0 | 14.837 | 0 | 3 | 0 | 60.043 | 59.57 | 41.368 | 41.439 | 44.094 | 25.112 | 3.578 | 1 | 0 | 55.981 | 55.27 | 42.26 | 22.199 | 0 | 0 | 53.549 | 28.991 | [5 empty] | 0 | 18.604 | 11 | 5.5545 | 5.2046 | 4.5718 | 4.2857 | 0.9189 | 16.5433
2010-12-01 | 10:21 | 0 | 14.837 | 0 | 3 | 0 | 60.065 | 59.593 | 41.344 | 41.439 | 44.236 | 25.137 | 3.501 | 2 | 0 | 56.026 | 55.223 | 42.308 | 22.054 | 0 | 0 | 53.458 | 28.991 | [5 empty] | 0 | 18.626 | 12 | 5.5769 | 5.2259 | 4.5727 | 4.2857 | 0.94021 | 16.859
2010-12-01 | 10:22 | 0 | 14.837 | 0 | 3 | 1 | 60.109 | 59.639 | 41.344 | 41.461 | 44.07 | 25.161 | 3.679 | 1 | 0 | 56.049 | 55.179 | 42.355 | 22.221 | 0 | 0 | 53.482 | 28.991 | [5 empty] | 0 | 18.648 | 13 | 5.5251 | 5.1767 | 4.5706 | 4.2857 | 0.89094 | 16.1254
2010-12-01 | 10:23 | 1 | 14.867 | 0 | 2 | 0 | 60.136 | 59.755 | 41.49 | 41.49 | 44.027 | 25.264 | 3.71 | 1 | 0 | 56.124 | 55.251 | 42.408 | 22.228 | 0 | 0 | 53.533 | 29.094 | [5 empty] | 14.867 | 18.646 | 0 | 5.516 | 5.1681 | 4.5702 | 4.2857 | 0.88236 | 15.9962
2010-12-01 | 10:24 | 0 | 14.837 | 1 | 3 | 0 | 60.154 | 59.75 | 41.556 | 41.58 | 44.928 | 25.281 | 3.73 | 2 | 0 | 56.119 | 55.223 | 42.379 | 22.175 | 0 | 0 | 53.482 | 29.087 | [5 empty] | 0 | 18.574 | 1 | 5.5102 | 5.1625 | 3.1414 | 2.8571 | 2.3054 | 41.8385
2010-12-01 | 10:25 | 0 | 14.862 | 0 | 3 | 0 | 52.242 | 59.75 | 41.58 | 41.626 | 31.423 | 25.281 | 3.326 | 1 | 0 | 56.14 | 55.202 | 42.425 | 22.15 | 0 | 0 | 53.526 | 29.111 | [5 empty] | 0 | 10.616 | 2 | 5.6279 | 5.2744 | 3.1462 | 2.8571 | 2.4172 | 42.9509
2010-12-01 | 10:26 | 0 | 14.862 | 0 | 3 | 0 | 45.364 | 53.183 | 41.58 | 41.719 | 22.584 | 25.306 | 3.604 | 0 | 0 | 56.186 | 55.202 | 42.425 | 22.246 | 0 | 0 | 53.526 | 29.16 | [5 empty] | 0 | 3.645 | 3 | 5.5469 | 5.1974 | 3.1429 | 2.8571 | 2.3403 | 42.1905
2010-12-01 | 10:27 | 0 | 14.862 | 0 | 3 | 0 | 43.341 | 45.801 | 41.602 | 41.743 | 17.999 | 25.33 | 3.527 | 0 | 0 | 56.186 | 55.223 | 42.449 | 21.981 | 0 | 0 | 53.482 | 29.185 | [5 empty] | 0 | 1.598 | 4 | 5.5693 | 5.2187 | 3.1438 | 2.8571 | 2.3616 | 42.4033
2010-12-01 | 10:28 | 0 | 14.867 | 0 | 3 | 0 | 42.642 | 43.7 | 41.561 | 41.796 | 16.401 | 25.406 | 3.509 | 0 | 0 | 56.191 | 55.23 | 42.43 | 22.108 | 0 | 0 | 53.44 | 29.214 | [5 empty] | 0 | 0.846 | 5 | 5.5746 | 5.2237 | 3.144 | 2.8571 | 2.3666 | 42.4528
2010-12-01 | 10:29 | 0 | 14.872 | 0 | 3 | 0 | 42.25 | 42.908 | 40.958 | 41.64 | 15.096 | 25.365 | 3.511 | 1 | 0 | 56.156 | 55.193 | 42.439 | 22.162 | 0 | 0 | 53.358 | 29.197 | [5 empty] | 0 | 0.61 | 6 | 5.574 | 5.2232 | 3.144 | 2.8571 | 2.366 | 42.4473
2010-12-01 | 10:30 | 0 | 14.902 | 0 | 3 | 0 | 41.997 | 42.537 | 39.717 | 41.152 | 13.349 | 25.443 | 3.795 | 0 | 0 | 56.138 | 55.221 | 42.492 | 22.192 | 0 | 0 | 53.409 | 29.273 | [5 empty] | 0 | 0.845 | 7 | 5.4913 | 5.1445 | 3.1407 | 2.8571 | 2.2874 | 41.655
2010-12-01 | 10:31 | 0 | 14.872 | 0 | 3 | 0 | 41.358 | 42.109 | 38.349 | 39.643 | 13.245 | 25.365 | 3.537 | 0 | 0 | 56.089 | 55.172 | 42.415 | 22.04 | 0 | 0 | 53.405 | 29.268 | [5 empty] | 0 | 1.715 | 8 | 5.5664 | 5.216 | 3.1437 | 2.8571 | 2.3588 | 42.3758
2010-12-01 | 10:32 | 0 | 14.849 | 0 | 3 | 0 | 40.042 | 41.499 | 37.174 | 38.232 | 11.885 | 25.389 | 3.612 | 0 | 0 | 56.019 | 55.148 | 42.367 | 21.969 | 0 | 0 | 53.358 | 29.293 | [5 empty] | 0 | 1.81 | 9 | 5.5446 | 5.1952 | 3.1428 | 2.8571 | 2.3381 | 42.1683
2010-12-01 | 10:33 | 0 | 14.872 | 0 | 3 | 0 | 38.607 | 40.136 | 36.469 | 37.15 | 12.33 | 25.342 | 3.663 | 0 | 0 | 55.951 | 55.125 | 42.25 | 22.162 | 0 | 0 | 53.381 | 29.293 | [5 empty] | 0 | 1.457 | 10 | 5.5297 | 5.1811 | 3.1422 | 2.8571 | 2.3239 | 42.0262
2010-12-01 | 10:34 | 0 | 14.872 | 0 | 4 | 0 | 37.504 | 38.772 | 35.835 | 36.423 | 12.579 | 25.365 | 3.586 | 0 | 0 | 55.858 | 55.148 | 42.229 | 22.064 | 0 | 0 | 53.381 | 29.317 | [5 empty] | 0 | 1.081 | 11 | 5.5522 | 5.2024 | 3.1431 | 2.8571 | 2.3453 | 42.2404
2010-12-01 | 10:35 | 0 | 14.872 | 0 | 3 | 0 | 48.314 | 37.646 | 35.342 | 35.811 | 37.105 | 25.318 | 3.207 | 0 | 0 | 55.813 | 55.102 | 42.181 | 21.92 | 0 | 0 | 53.335 | 29.342 | [5 empty] | 0 | 12.503 | 12 | 5.6625 | 5.3073 | 3.1476 | 2.8571 | 2.4502 | 43.2698
2010-12-01 | 10:36 | 1 | 14.897 | 0 | 3 | 0 | 54.896 | 47.626 | 34.847 | 35.294 | 37.763 | 25.198 | 3.612 | 1 | 0 | 55.813 | 55.078 | 42.181 | 21.993 | 0 | 0 | 53.314 | 29.342 | [5 empty] | 14.897 | 19.602 | 13 | 5.5446 | 5.1952 | 3.1428 | 2.8571 | 2.3381 | 42.1683
2010-12-01 | 10:37 | 0 | 14.897 | 0 | 3 | 0 | 56.225 | 54.483 | 34.306 | 34.778 | 37.481 | 25.149 | 3.841 | 1 | 0 | 55.699 | 55.034 | 42.088 | 22.018 | 0 | 0 | 53.267 | 29.293 | [5 empty] | 0 | 21.447 | 14 | 5.4779 | 5.1318 | 3.1401 | 2.8571 | 2.2747 | 41.5245
2010-12-01 | 10:38 | 0 | 14.897 | 0 | 3 | 0 | 56.56 | 55.79 | 33.883 | 34.237 | 37.808 | 25.149 | 3.916 | 2 | 0 | 55.652 | 55.011 | 42.04 | 21.993 | 0 | 0 | 53.267 | 29.364 | [5 empty] | 0 | 22.323 | 15 | 5.4561 | 5.1111 | 3.1392 | 2.8571 | 2.2539 | 41.3102
2010-12-01 | 10:39 | 1 | 14.897 | 0 | 3 | 0 | 56.56 | 56.11 | 33.742 | 33.861 | 37.667 | 25.075 | 3.941 | 2 | 0 | 55.629 | 55.034 | 42.064 | 22.04 | 0 | 0 | 53.244 | 29.388 | [5 empty] | 14.897 | 22.699 | 16 | 5.4488 | 5.1041 | 3.1389 | 2.8571 | 2.247 | 41.2384
2010-12-01 | 10:40 | 0 | 14.897 | 0 | 3 | 0 | 56.738 | 56.202 | 34.024 | 33.742 | 38.114 | 25.075 | 3.967 | 2 | 0 | 55.606 | 55.011 | 42.088 | 22.113 | 0 | 0 | 53.244 | 29.462 | [5 empty] | 0 | 22.996 | 17 | 5.4412 | 5.0969 | 3.1386 | 2.8571 | 2.2398 | 41.1635
2010-12-01 | 10:41 | 0 | 14.902 | 0 | 3 | 0 | 56.788 | 56.407 | 34.476 | 34.077 | 38.825 | 25.083 | 4.024 | 1 | 0 | 55.657 | 55.039 | 42.044 | 22.094 | 0 | 0 | 53.248 | 29.467 | [5 empty] | 0 | 22.711 | 18 | 5.4246 | 5.0812 | 3.138 | 2.8571 | 2.224 | 40.9986
2010-12-01 | 10:42 | 0 | 14.88 | 0 | 3 | 0 | 56.588 | 56.499 | 34.923 | 34.593 | 39.296 | 25.083 | 3.895 | 2 | 0 | 55.61 | 55.039 | 42.044 | 21.973 | 0 | 0 | 53.227 | 29.442 | [5 empty] | 0 | 21.995 | 19 | 5.4622 | 5.1169 | 3.1395 | 2.8571 | 2.2597 | 41.3703
2010-12-01 | 10:43 | 1 | 14.872 | 0 | 3 | 1 | 56.492 | 56.337 | 35.529 | 35.012 | 40.088 | 25.029 | 3.841 | 2 | 0 | 55.629 | 54.987 | 42.016 | 22.113 | 0 | 0 | 53.199 | 29.486 | [5 empty] | 14.872 | 21.48 | 20 | 5.4779 | 5.1318 | 3.1401 | 2.8571 | 2.2747 | 41.5245
2010-12-01 | 10:44 | 0 | 14.872 | 0 | 4 | 0 | 56.606 | 56.225 | 36.469 | 35.694 | 39.971 | 25.029 | 3.789 | 1 | 0 | 55.676 | 54.987 | 42.016 | 21.993 | 0 | 0 | 53.153 | 29.462 | [5 empty] | 0 | 20.912 | 0 | 5.493 | 5.1462 | 3.1407 | 2.8571 | 2.2891 | 41.672
2010-12-01 | 10:45 | 0 | 14.902 | 0 | 3 | 0 | 56.519 | 56.385 | 37.368 | 36.756 | 40.236 | 25.083 | 3.82 | 2 | 0 | 55.68 | 55.039 | 42.044 | 22.047 | 0 | 0 | 53.204 | 29.516 | [5 empty] | 0 | 19.763 | 1 | 5.484 | 5.1376 | 4.5689 | 4.2857 | 0.85191 | 15.5344
2010-12-01 | 10:46 | 1 | 14.872 | 0 | 3 | 0 | 56.492 | 56.314 | 38.138 | 37.622 | 41.265 | 25.029 | 3.967 | 2 | 0 | 55.699 | 54.964 | 42.04 | 21.944 | 0 | 0 | 53.153 | 29.486 | [5 empty] | 14.872 | 18.87 | 2 | 5.4412 | 5.0969 | 4.5672 | 4.2857 | 0.81122 | 14.9088
2010-12-01 | 10:47 | 0 | 14.849 | 0 | 3 | 0 | 56.718 | 56.291 | 38.562 | 38.256 | 41.71 | 25.075 | 3.967 | 1 | 0 | 55.72 | 54.987 | 42.109 | 22.04 | 0 | 0 | 53.153 | 29.533 | [5 empty] | 0 | 18.462 | 3 | 5.4412 | 5.0969 | 4.5672 | 4.2857 | 0.81122 | 14.9088
2010-12-01 | 10:48 | 0 | 14.872 | 0 | 3 | 0 | 56.784 | 56.471 | 38.889 | 38.679 | 41.147 | 25.124 | 3.841 | 1 | 0 | 55.72 | 54.987 | 42.088 | 22.138 | 0 | 0 | 53.199 | 29.533 | [5 empty] | 0 | 18.105 | 4 | 5.4779 | 5.1318 | 4.5687 | 4.2857 | 0.8461 | 15.4456
2010-12-01 | 10:49 | 0 | 14.892 | 0 | 3 | 0 | 56.887 | 56.549 | 39.071 | 38.93 | 41.796 | 25.095 | 3.988 | 2 | 0 | 55.734 | 54.978 | 42.126 | 22.059 | 0 | 0 | 53.211 | 29.575 | [5 empty] | 0 | 17.957 | 5 | 5.4351 | 5.0911 | 4.567 | 4.2857 | 0.80541 | 14.8186
2010-12-01 | 10:50 | 1 | 14.867 | 0 | 3 | 0 | 56.887 | 56.663 | 39.141 | 39.093 | 41.889 | 25.119 | 3.583 | 1 | 0 | 55.734 | 54.999 | 42.126 | 22.179 | 0 | 0 | 53.164 | 29.575 | [5 empty] | 14.867 | 17.794 | 6 | 5.553 | 5.2032 | 4.5717 | 4.2857 | 0.91751 | 16.5227
2010-12-01 | 10:51 | 0 | 14.837 | 0 | 3 | 0 | 56.859 | 56.59 | 39.253 | 39.16 | 42.308 | 25.112 | 3.679 | 2 | 0 | 55.729 | 54.95 | 42.166 | 22.175 | 0 | 0 | 53.115 | 29.545 | [5 empty] | 0 | 17.699 | 7 | 5.5251 | 5.1767 | 4.5706 | 4.2857 | 0.89094 | 16.1254
2010-12-01 | 10:52 | 0 | 14.862 | 0 | 3 | 0 | 56.882 | 56.567 | 39.229 | 39.253 | 41.98 | 25.112 | 3.805 | 1 | 0 | 55.774 | 54.95 | 42.238 | 21.956 | 0 | 0 | 53.183 | 29.545 | [5 empty] | 0 | 17.629 | 8 | 5.4884 | 5.1418 | 4.5691 | 4.2857 | 0.85606 | 15.5977
2010-12-01 | 10:53 | 0 | 14.862 | 0 | 4 | 0 | 56.882 | 56.636 | 39.394 | 39.346 | 42.284 | 25.186 | 3.805 | 1 | 0 | 55.774 | 54.95 | 42.238 | 22.221 | 0 | 0 | 53.16 | 29.594 | [5 empty] | 0 | 17.536 | 9 | 5.4884 | 5.1418 | 4.5691 | 4.2857 | 0.85606 | 15.5977
2010-12-01 | 10:54 | 1 | 14.867 | 0 | 3 | 0 | 56.93 | 56.706 | 39.423 | 39.447 | 41.585 | 25.264 | 4.014 | 2 | 0 | 55.802 | 54.999 | 42.288 | 22.108 | 0 | 0 | 53.211 | 29.648 | [5 empty] | 14.867 | 17.483 | 10 | 5.4275 | 5.0839 | 4.5666 | 4.2857 | 0.79821 | 14.7067
2010-12-01 | 10:55 | 0 | 14.837 | 0 | 3 | 0 | 56.882 | 56.679 | 39.37 | 39.394 | 42.355 | 25.257 | 3.831 | 1 | 0 | 55.75 | 54.95 | 42.238 | 22.03 | 0 | 0 | 53.16 | 29.594 | [5 empty] | 0 | 17.488 | 11 | 5.4808 | 5.1346 | 4.5688 | 4.2857 | 0.84886 | 15.4879
2010-12-01 | 10:56 | 0 | 14.862 | 0 | 3 | 0 | 56.948 | 56.636 | 39.535 | 39.487 | 42.473 | 25.281 | 4.06 | 2 | 0 | 55.774 | 54.95 | 42.284 | 22.175 | 0 | 0 | 53.16 | 29.619 | [5 empty] | 0 | 17.461 | 12 | 5.4141 | 5.0712 | 4.5661 | 4.2857 | 0.78548 | 14.5079
2010-12-01 | 10:57 | 1 | 14.867 | 0 | 3 | 1 | 57.156 | 56.729 | 39.54 | 39.516 | 42.901 | 25.286 | 4.039 | 1 | 0 | 55.802 | 54.931 | 42.336 | 22.155 | 0 | 0 | 53.143 | 29.648 | [5 empty] | 14.867 | 17.64 | 13 | 5.4202 | 5.077 | 4.5664 | 4.2857 | 0.79129 | 14.5988
2010-12-01 | 10:58 | 0 | 14.862 | 0 | 3 | 0 | 57.306 | 56.882 | 39.581 | 39.559 | 42.872 | 25.355 | 4.212 | 1 | 0 | 55.797 | 54.926 | 42.331 | 22.005 | 0 | 0 | 53.136 | 29.69 | [5 empty] | 0 | 17.747 | 0 | 5.3699 | 5.0291 | 4.5643 | 4.2857 | 0.7434 | 13.844
2010-12-01 | 10:59 | 0 | 14.837 | 1 | 3 | 0 | 57.306 | 57.017 | 39.581 | 39.559 | 43.2 | 25.355 | 3.957 | 2 | 0 | 55.774 | 54.903 | 42.331 | 22.03 | 0 | 0 | 53.115 | 29.69 | [5 empty] | 0 | 17.747 | 1 | 5.4441 | 5.0997 | 4.5673 | 4.2857 | 0.81399 | 14.9517
2010-12-01 | 11:00 | 0 | 14.837 | 0 | 3 | 0 | 57.306 | 57.017 | 39.559 | 39.559 | 43.437 | 25.33 | 3.856 | 1 | 0 | 55.774 | 54.903 | 42.331 | 22.199 | 0 | 0 | 53.115 | 29.69 | [5 empty] | 0 | 17.747 | 2 | 5.4735 | 5.1277 | 4.5685 | 4.2857 | 0.84194 | 15.3821
2010-12-01 | 11:01 | 1 | 14.892 | 0 | 4 | 0 | 57.334 | 57.065 | 39.609 | 39.657 | 42.97 | 25.286 | 3.836 | 1 | 0 | 55.825 | 54.908 | 42.384 | 21.986 | 0 | 0 | 53.12 | 29.719 | [5 empty] | 14.892 | 17.677 | 3 | 5.4794 | 5.1332 | 4.5687 | 4.2857 | 0.84748 | 15.4668
2010-12-01 | 11:02 | 0 | 14.837 | 0 | 3 | 0 | 57.306 | 57.017 | 39.581 | 39.605 | 42.896 | 25.306 | 4.109 | 2 | 0 | 55.774 | 54.856 | 42.331 | 22.101 | 0 | 0 | 53.069 | 29.69 | [5 empty] | 0 | 17.701 | 4 | 5.3999 | 5.0576 | 4.5655 | 4.2857 | 0.77191 | 14.2951
2010-12-01 | 11:03 | 0 | 14.867 | 0 | 3 | 0 | 57.291 | 57.087 | 39.609 | 39.633 | 43.042 | 25.286 | 4.065 | 1 | 0 | 55.802 | 54.931 | 42.408 | 22.084 | 0 | 0 | 53.05 | 29.719 | [5 empty] | 0 | 17.658 | 5 | 5.4127 | 5.0698 | 4.566 | 4.2857 | 0.78409 | 14.4863
2010-12-01 | 11:04 | 0 | 14.837 | 0 | 3 | 0 | 57.263 | 57.017 | 39.535 | 39.605 | 43.389 | 25.235 | 3.983 | 1 | 0 | 55.75 | 54.856 | 42.355 | 22.054 | 0 | 0 | 53.045 | 29.69 | [5 empty] | 0 | 17.658 | 6 | 5.4366 | 5.0925 | 4.567 | 4.2857 | 0.80679 | 14.8401
2010-12-01 | 11:05 | 1 | 14.887 | 0 | 3 | 0 | 57.306 | 57.017 | 39.676 | 39.629 | 43.389 | 25.281 | 4.083 | 2 | 0 | 55.797 | 54.88 | 42.355 | 22.221 | 0 | 0 | 53.136 | 29.739 | [5 empty] | 14.887 | 17.677 | 7 | 5.4074 | 5.0648 | 4.5658 | 4.2857 | 0.77911 | 14.4082
2010-12-01 | 11:06 | 0 | 14.892 | 0 | 3 | 0 | 57.357 | 57.065 | 39.657 | 39.681 | 43.535 | 25.286 | 4.039 | 1 | 0 | 55.825 | 54.884 | 42.384 | 22.204 | 0 | 0 | 53.12 | 29.79 | [5 empty] | 0 | 17.676 | 8 | 5.4202 | 5.077 | 4.5664 | 4.2857 | 0.79129 | 14.5988
2010-12-01 | 11:07 | 0 | 14.862 | 0 | 3 | 0 | 57.329 | 57.06 | 39.722 | 39.7 | 42.379 | 25.281 | 4.06 | 1 | 0 | 55.774 | 54.833 | 42.355 | 21.981 | 0 | 0 | 53.069 | 29.761 | [5 empty] | 0 | 17.629 | 9 | 5.4141 | 5.0712 | 4.5661 | 4.2857 | 0.78548 | 14.5079
2010-12-01 | 11:08 | 0 | 14.844 | 0 | 3 | 0 | 57.311 | 57.065 | 39.657 | 39.729 | 43.159 | 25.286 | 4.14 | 2 | 0 | 55.778 | 54.84 | 42.408 | 22.01 | 0 | 0 | 53.12 | 29.744 | [5 empty] | 0 | 17.582 | 10 | 5.3908 | 5.049 | 4.5652 | 4.2857 | 0.76333 | 14.1598
2010-12-01 | 11:09 | 1 | 14.822 | 0 | 4 | 0 | 57.247 | 57.021 | 39.684 | 39.707 | 42.363 | 25.217 | 3.663 | 1 | 0 | 55.781 | 54.819 | 42.387 | 22.086 | 0 | 0 | 53.008 | 29.746 | [5 empty] | 14.822 | 17.54 | 11 | 5.5297 | 5.1811 | 4.5708 | 4.2857 | 0.89537 | 16.1919
2010-12-01 | 11:10 | 0 | 14.799 | 0 | 3 | 0 | 57.27 | 57.021 | 39.707 | 39.777 | 42.714 | 25.266 | 3.993 | 1 | 0 | 55.757 | 54.819 | 42.339 | 22.206 | 0 | 0 | 53.008 | 29.746 | [5 empty] | 0 | 17.493 | 12 | 5.4336 | 5.0897 | 4.5669 | 4.2857 | 0.80402 | 14.7971
2010-12-01 | 11:11 | 0 | 14.822 | 0 | 3 | 1 | 57.313 | 57.001 | 39.777 | 39.801 | 42.363 | 25.193 | 3.715 | 2 | 0 | 55.757 | 54.796 | 42.387 | 21.991 | 0 | 0 | 52.961 | 29.746 | [5 empty] | 0 | 17.512 | 13 | 5.5146 | 5.1667 | 4.5702 | 4.2857 | 0.88097 | 15.9753
2010-12-01 | 11:12 | 0 | 14.769 | 0 | 3 | 0 | 57.263 | 56.994 | 39.748 | 39.796 | 42.193 | 25.262 | 3.962 | 1 | 0 | 55.685 | 54.768 | 42.334 | 21.937 | 0 | 0 | 52.957 | 29.717 | [5 empty] | 0 | 17.467 | 0 | 5.4427 | 5.0983 | 4.5673 | 4.2857 | 0.8126 | 14.9303
2010-12-01 | 11:13 | 1 | 14.822 | 0 | 3 | 0 | 57.382 | 57.067 | 39.825 | 39.825 | 42.762 | 25.266 | 3.537 | 1 | 0 | 55.757 | 54.772 | 42.387 | 22.135 | 0 | 0 | 52.938 | 29.82 | [5 empty] | 14.822 | 17.557 | 1 | 5.5664 | 5.216 | 4.5723 | 4.2857 | 0.93024 | 16.7117
2010-12-01 | 11:14 | 0 | 14.817 | 0 | 3 | 0 | 57.489 | 57.085 | 39.82 | 39.82 | 42.616 | 25.237 | 3.609 | 2 | 0 | 55.729 | 54.744 | 42.334 | 22.13 | 0 | 0 | 52.863 | 29.862 | [5 empty] | 0 | 17.669 | 2 | 5.5455 | 5.196 | 4.5714 | 4.2857 | 0.91031 | 16.4155
2010-12-01 | 11:15 | 0 | 14.822 | 0 | 3 | 0 | 57.605 | 57.224 | 39.825 | 39.894 | 42.669 | 25.266 | 3.792 | 1 | 0 | 55.757 | 54.772 | 42.432 | 22.086 | 0 | 0 | 52.847 | 29.866 | [5 empty] | 0 | 17.711 | 3 | 5.4922 | 5.1454 | 4.5693 | 4.2857 | 0.85966 | 15.6525
2010-12-01 | 11:16 | 0 | 14.822 | 0 | 3 | 0 | 57.694 | 57.291 | 39.894 | 39.894 | 43.35 | 25.266 | 4.171 | 2 | 0 | 55.736 | 54.749 | 42.387 | 21.991 | 0 | 0 | 52.847 | 29.891 | [5 empty] | 0 | 17.8 | 4 | 5.3818 | 5.0405 | 4.5648 | 4.2857 | 0.75475 | 14.0242
2010-12-01 | 11:17 | 1 | 14.822 | 0 | 3 | 0 | 57.783 | 57.425 | 39.918 | 39.99 | 43.843 | 25.316 | 4.093 | 1 | 0 | 55.736 | 54.726 | 42.432 | 22.16 | 0 | 0 | 52.891 | 29.891 | [5 empty] | 14.822 | 17.793 | 5 | 5.4045 | 5.0621 | 4.5657 | 4.2857 | 0.77634 | 14.3647
2010-12-01 | 11:18 | 0 | 14.847 | 0 | 4 | 0 | 57.763 | 57.494 | 39.99 | 40.035 | 44.243 | 25.362 | 4.145 | 1 | 0 | 55.736 | 54.796 | 42.41 | 22.086 | 0 | 0 | 52.915 | 29.915 | [5 empty] | 0 | 17.728 | 6 | 5.3894 | 5.0477 | 4.5651 | 4.2857 | 0.76195 | 14.138
2010-12-01 | 11:19 | 0 | 14.847 | 0 | 3 | 0 | 57.829 | 57.494 | 40.083 | 40.035 | 43.492 | 25.316 | 4.145 | 2 | 0 | 55.757 | 54.726 | 42.387 | 22.04 | 0 | 0 | 52.824 | 29.891 | [5 empty] | 0 | 17.794 | 7 | 5.3894 | 5.0477 | 4.5651 | 4.2857 | 0.76195 | 14.138
2010-12-01 | 11:20 | 0 | 14.817 | 0 | 3 | 0 | 57.824 | 57.489 | 40.054 | 40.006 | 43.626 | 25.308 | 4.47 | 1 | 0 | 55.685 | 54.674 | 42.403 | 21.961 | 0 | 0 | 52.772 | 29.886 | [5 empty] | 0 | 17.818 | 8 | 5.2947 | 4.9577 | 4.5613 | 4.2857 | 0.67199 | 12.6917
2010-12-01 | 11:21 | 1 | 14.822 | 0 | 3 | 0 | 57.964 | 57.583 | 40.224 | 40.155 | 43.209 | 25.338 | 4.044 | 1 | 0 | 55.757 | 54.726 | 42.432 | 22.184 | 0 | 0 | 52.824 | 29.94 | [5 empty] | 14.822 | 17.809 | 9 | 5.4188 | 5.0756 | 4.5663 | 4.2857 | 0.78991 | 14.5772
2010-12-01 | 11:22 | 0 | 14.822 | 0 | 3 | 0 | 58.098 | 57.651 | 40.341 | 40.317 | 43.678 | 25.316 | 3.993 | 1 | 0 | 55.757 | 54.726 | 42.456 | 22.062 | 0 | 0 | 52.87 | 29.965 | [5 empty] | 0 | 17.781 | 10 | 5.4336 | 5.0897 | 4.5669 | 4.2857 | 0.80402 | 14.7971
2010-12-01 | 11:23 | 0 | 14.792 | 0 | 3 | 0 | 58.34 | 57.756 | 40.478 | 40.384 | 44.073 | 25.308 | 4.039 | 2 | 0 | 55.685 | 54.698 | 42.403 | 22.057 | 0 | 0 | 52.887 | 29.911 | [5 empty] | 0 | 17.956 | 11 | 5.4202 | 5.077 | 4.5664 | 4.2857 | 0.79129 | 14.5988
2010-12-01 | 11:24 | 0 | 14.799 | 0 | 3 | 0 | 58.772 | 58.053 | 40.6 | 40.554 | 43.96 | 25.338 | 3.537 | 1 | 0 | 55.713 | 54.702 | 42.432 | 21.991 | 0 | 0 | 52.961 | 29.94 | [5 empty] | 0 | 18.218 | 12 | 5.5664 | 5.216 | 4.5723 | 4.2857 | 0.93024 | 16.7117
2010-12-01 | 11:25 | 1 | 14.847 | 0 | 3 | 1 | 58.883 | 58.434 | 40.858 | 40.717 | 43.654 | 25.387 | 3.766 | 1 | 0 | 55.736 | 54.702 | 42.432 | 22.206 | 0 | 0 | 52.961 | 29.915 | [5 empty] | 14.847 | 18.166 | 13 | 5.4997 | 5.1526 | 4.5696 | 4.2857 | 0.86686 | 15.7618
2010-12-01 | 11:26 | 0 | 14.792 | 0 | 3 | 0 | 59.057 | 58.541 | 41.066 | 40.829 | 44.214 | 25.308 | 3.936 | 2 | 0 | 55.729 | 54.674 | 42.475 | 22.201 | 0 | 0 | 52.887 | 29.911 | [5 empty] | 0 | 18.228 | 0 | 5.4502 | 5.1055 | 4.5676 | 4.2857 | 0.8198 | 15.0416
2010-12-01 | 11:27 | 0 | 14.847 | 0 | 3 | 0 | 59.287 | 58.703 | 41.164 | 40.93 | 44.408 | 25.362 | 3.941 | 1 | 0 | 55.757 | 54.681 | 42.504 | 22.086 | 0 | 0 | 52.87 | 29.94 | [5 empty] | 0 | 18.357 | 1 | 5.4488 | 5.1041 | 3.0091 | 2.7273 | 2.3769 | 43.6218
2010-12-01 | 11:28 | 0 | 14.822 | 1 | 3 | 0 | 58.345 | 58.883 | 41.234 | 41.023 | 33.199 | 25.338 | 3.892 | 1 | 0 | 55.757 | 54.635 | 42.528 | 22.04 | 0 | 0 | 52.847 | 29.915 | [5 empty] | 0 | 17.322 | 2 | 5.463 | 5.1177 | 3.0096 | 2.7273 | 2.3904 | 43.7562
2010-12-01 | 11:29 | 0 | 14.837 | 0 | 3 | 0 | 47.11 | 58.142 | 41.37 | 41.157 | 23.136 | 25.426 | 3.954 | 1 | 0 | 55.802 | 54.677 | 42.52 | 22.15 | 0 | 0 | 52.889 | 29.955 | [5 empty] | 0 | 5.953 | 3 | 5.445 | 5.1005 | 3.0089 | 2.7273 | 2.3733 | 43.5861
2010-12-01 | 11:30 | 0 | 14.89 | 0 | 3 | 0 | 43.609 | 47.733 | 41.446 | 41.234 | 17.361 | 25.455 | 4.212 | 0 | 0 | 55.853 | 54.705 | 42.528 | 22.081 | 0 | 0 | 52.917 | 30.009 | [5 empty] | 0 | 2.375 | 4 | 5.3699 | 5.0291 | 3.0059 | 2.7273 | 2.3018 | 42.866
2010-12-01 | 11:31 | 0 | 14.867 | 0 | 3 | 0 | 42.456 | 43.984 | 41.564 | 41.327 | 15.335 | 25.455 | 4.263 | 0 | 0 | 55.83 | 54.705 | 42.573 | 22.059 | 0 | 0 | 52.847 | 30.058 | [5 empty] | 0 | 1.129 | 5 | 5.355 | 5.015 | 3.0053 | 2.7273 | 2.2877 | 42.7212
2010-12-01 | 11:32 | 0 | 14.89 | 0 | 2 | 0 | 42.009 | 42.762 | 41.399 | 41.446 | 13.386 | 25.431 | 4.39 | 0 | 0 | 55.783 | 54.705 | 42.528 | 22.155 | 0 | 0 | 52.847 | 30.058 | [5 empty] | 0 | 0.563 | 6 | 5.318 | 4.9798 | 3.0038 | 2.7273 | 2.2526 | 42.3573
2010-12-01 | 11:33 | 0 | 14.867 | 0 | 3 | 0 | 41.822 | 42.245 | 40.858 | 41.351 | 13.411 | 25.406 | 4.186 | 1 | 0 | 55.783 | 54.681 | 42.528 | 22.106 | 0 | 0 | 52.803 | 30.058 | [5 empty] | 0 | 0.471 | 7 | 5.3774 | 5.0363 | 3.0062 | 2.7273 | 2.309 | 42.9395
2010-12-01 | 11:34 | 0 | 14.867 | 0 | 3 | 0 | 41.588 | 41.939 | 39.542 | 40.669 | 13.781 | 25.406 | 4.137 | 0 | 0 | 55.692 | 54.681 | 42.549 | 22.179 | 0 | 0 | 52.847 | 30.058 | [5 empty] | 0 | 0.919 | 8 | 5.3917 | 5.0499 | 3.0068 | 2.7273 | 2.3226 | 43.0774
2010-12-01 | 11:35 | 0 | 14.867 | 0 | 3 | 0 | 40.951 | 41.705 | 38.485 | 39.353 | 12.695 | 25.382 | 4.467 | 0 | 0 | 55.622 | 54.66 | 42.549 | 22.155 | 0 | 0 | 52.847 | 30.08 | [5 empty] | 0 | 1.598 | 9 | 5.2956 | 4.9585 | 3.0029 | 2.7273 | 2.2313 | 42.1342
2010-12-01 | 11:36 | 0 | 14.867 | 0 | 3 | 0 | 39.684 | 41.023 | 37.708 | 38.32 | 12.547 | 25.262 | 4.39 | 0 | 0 | 55.578 | 54.59 | 42.504 | 21.986 | 0 | 0 | 52.803 | 30.08 | [5 empty] | 0 | 1.364 | 10 | 5.318 | 4.9798 | 3.0038 | 2.7273 | 2.2526 | 42.3573
2010-12-01 | 11:37 | 0 | 14.837 | 0 | 3 | 0 | 38.595 | 39.772 | 37.093 | 37.516 | 11.109 | 25.257 | 4.132 | 0 | 0 | 55.456 | 54.586 | 42.403 | 22.125 | 0 | 0 | 52.751 | 30.028 | [5 empty] | 0 | 1.079 | 11 | 5.3932 | 5.0513 | 3.0068 | 2.7273 | 2.324 | 43.0914
2010-12-01 | 11:38 | 1 | 14.89 | 0 | 3 | 0 | 38.789 | 38.765 | 36.581 | 36.933 | 37.308 | 25.19 | 4.163 | 0 | 0 | 55.463 | 54.567 | 42.408 | 21.89 | 0 | 0 | 52.756 | 30.08 | [5 empty] | 14.89 | 1.856 | 12 | 5.3841 | 5.0427 | 3.0064 | 2.7273 | 2.3154 | 43.0043
2010-12-01 | 11:39 | 0 | 14.89 | 0 | 3 | 0 | 52.826 | 39.495 | 36.203 | 36.485 | 37.239 | 25.141 | 4.364 | 0 | 0 | 55.393 | 54.567 | 42.315 | 22.035 | 0 | 0 | 52.709 | 30.08 | [5 empty] | 0 | 16.341 | 13 | 5.3256 | 4.987 | 3.0041 | 2.7273 | 2.2598 | 42.4322
2010-12-01 | 11:40 | 0 | 14.867 | 0 | 3 | 0 | 55.715 | 52.137 | 35.758 | 36.134 | 37.825 | 25.046 | 4.263 | 1 | 0 | 55.326 | 54.523 | 42.245 | 21.961 | 0 | 0 | 52.756 | 30.08 | [5 empty] | 0 | 19.581 | 14 | 5.355 | 5.015 | 3.0053 | 2.7273 | 2.2877 | 42.7212
2010-12-01 | 11:41 | 0 | 14.89 | 0 | 4 | 0 | 56.15 | 55.141 | 35.287 | 35.663 | 37.897 | 25.046 | 4.516 | 2 | 0 | 55.256 | 54.499 | 42.245 | 21.961 | 0 | 0 | 52.779 | 30.08 | [5 empty] | 0 | 20.487 | 15 | 5.2813 | 4.945 | 3.0023 | 2.7273 | 2.2177 | 41.9912
2010-12-01 | 11:42 | 1 | 14.867 | 0 | 3 | 0 | 56.172 | 55.645 | 35.053 | 35.242 | 37.966 | 24.997 | 4.668 | 1 | 0 | 55.232 | 54.476 | 42.221 | 21.841 | 0 | 0 | 52.709 | 30.104 | [5 empty] | 14.867 | 20.93 | 16 | 5.2371 | 4.9029 | 3.0005 | 2.7273 | 2.1756 | 41.5427
2010-12-01 | 11:43 | 0 | 14.89 | 0 | 2 | 0 | 56.126 | 55.715 | 35.17 | 35.029 | 38.32 | 24.972 | 4.516 | 2 | 0 | 55.256 | 54.476 | 42.245 | 21.915 | 0 | 0 | 52.756 | 30.08 | [5 empty] | 0 | 21.097 | 17 | 5.2813 | 4.945 | 3.0023 | 2.7273 | 2.2177 | 41.9912
2010-12-01 | 11:44 | 0 | 14.89 | 0 | 3 | 0 | 56.082 | 55.76 | 35.545 | 35.17 | 38.296 | 24.997 | 4.415 | 1 | 0 | 55.209 | 54.476 | 42.221 | 21.986 | 0 | 0 | 52.779 | 30.08 | [5 empty] | 0 | 20.912 | 18 | 5.3108 | 4.9729 | 3.0035 | 2.7273 | 2.2457 | 42.2851
2010-12-01 | 11:45 | 1 | 14.89 | 0 | 3 | 0 | 56.105 | 55.736 | 36.134 | 35.593 | 38.437 | 24.926 | 4.111 | 2 | 0 | 55.256 | 54.453 | 42.221 | 21.961 | 0 | 0 | 52.733 | 30.104 | [5 empty] | 14.89 | 20.512 | 19 | 5.3993 | 5.0571 | 3.0071 | 2.7273 | 2.3298 | 43.1503
2010-12-01 | 11:46 | 0 | 14.915 | 0 | 3 | 0 | 55.967 | 55.806 | 36.744 | 36.134 | 38.344 | 24.972 | 4.034 | 2 | 0 | 55.279 | 54.476 | 42.245 | 21.937 | 0 | 0 | 52.779 | 30.104 | [5 empty] | 0 | 19.833 | 20 | 5.4217 | 5.0784 | 3.008 | 2.7273 | 2.3511 | 43.3649
2010-12-01 | 11:47 | 0 | 14.89 | 0 | 3 | 1 | 55.944 | 55.669 | 37.591 | 36.792 | 37.756 | 24.95 | 3.681 | 1 | 0 | 55.279 | 54.476 | 42.245 | 21.937 | 0 | 0 | 52.779 | 30.104 | [5 empty] | 0 | 19.152 | 21 | 5.5245 | 5.1761 | 3.0121 | 2.7273 | 2.4488 | 44.3267
2010-12-01 | 11:48 | 0 | 14.89 | 0 | 3 | 0 | 56.058 | 55.669 | 38.624 | 37.638 | 37.873 | 24.95 | 3.478 | 1 | 0 | 55.302 | 54.453 | 42.221 | 22.035 | 0 | 0 | 52.709 | 30.08 | [5 empty] | 0 | 18.42 | 0 | 5.5836 | 5.2323 | 3.0145 | 2.7273 | 2.505 | 44.8638
2010-12-01 | 11:49 | 1 | 14.915 | 0 | 3 | 0 | 56.549 | 55.757 | 39.468 | 38.717 | 38.741 | 24.923 | 3.555 | 2 | 0 | 55.274 | 54.45 | 42.219 | 22.106 | 0 | 0 | 52.684 | 30.055 | [5 empty] | 14.915 | 17.832 | 1 | 5.5612 | 5.211 | 2.7864 | 2.5 | 2.711 | 48.7482
2010-12-01 | 11:50 | 0 | 14.905 | 0 | 3 | 0 | 57.459 | 56.181 | 40.093 | 39.507 | 40.071 | 24.913 | 3.9 | 1 | 0 | 55.288 | 54.418 | 42.233 | 22.072 | 0 | 0 | 52.698 | 30.045 | [5 empty] | 0 | 17.952 | 2 | 5.4607 | 5.1155 | 2.7823 | 2.5 | 2.6155 | 47.8962
2010-12-01 | 11:51 | 0 | 14.857 | 0 | 3 | 0 | 58.044 | 57.035 | 40.353 | 40.093 | 39.765 | 24.913 | 3.797 | 2 | 0 | 55.312 | 54.418 | 42.279 | 21.927 | 0 | 0 | 52.627 | 30.021 | [5 empty] | 0 | 17.951 | 3 | 5.4907 | 5.144 | 2.7835 | 2.5 | 2.644 | 48.1539
2010-12-01 | 11:52 | 0 | 14.88 | 0 | 3 | 0 | 58.671 | 57.662 | 40.516 | 40.399 | 40.846 | 24.962 | 3.671 | 1 | 0 | 55.335 | 54.394 | 42.327 | 22.022 | 0 | 0 | 52.627 | 30.045 | [5 empty] | 0 | 18.272 | 4 | 5.5274 | 5.1789 | 2.785 | 2.5 | 2.6789 | 48.4652
2010-12-01 | 11:53 | 1 | 14.88 | 0 | 2 | 0 | 58.984 | 58.199 | 40.729 | 40.588 | 42.068 | 24.938 | 4.127 | 1 | 0 | 55.335 | 54.394 | 42.351 | 21.902 | 0 | 0 | 52.606 | 30.07 | [5 empty] | 14.88 | 18.396 | 5 | 5.3946 | 5.0526 | 2.7796 | 2.5 | 2.5526 | 47.3184
2010-12-01 | 11:54 | 0 | 14.88 | 0 | 3 | 0 | 59.344 | 58.559 | 40.753 | 40.729 | 42.609 | 24.913 | 4.356 | 2 | 0 | 55.358 | 54.394 | 42.396 | 22 | 0 | 0 | 52.606 | 30.094 | [5 empty] | 0 | 18.615 | 6 | 5.3279 | 4.9893 | 2.7769 | 2.5 | 2.4893 | 46.7209
2010-12-01 | 11:55 | 0 | 14.857 | 0 | 3 | 0 | 59.433 | 58.918 | 40.774 | 40.798 | 42.75 | 25.034 | 3.722 | 1 | 0 | 55.358 | 54.394 | 42.42 | 21.878 | 0 | 0 | 52.627 | 30.07 | [5 empty] | 0 | 18.635 | 7 | 5.5126 | 5.1648 | 2.7844 | 2.5 | 2.6648 | 48.3397
2010-12-01 | 11:56 | 0 | 14.857 | 0 | 3 | 0 | 59.456 | 59.007 | 40.87 | 40.822 | 42.726 | 25.011 | 3.849 | 1 | 0 | 55.426 | 54.394 | 42.444 | 21.976 | 0 | 0 | 52.651 | 30.045 | [5 empty] | 0 | 18.634 | 8 | 5.4756 | 5.1296 | 2.7829 | 2.5 | 2.6296 | 48.0242
2010-12-01 | 11:57 | 1 | 14.88 | 0 | 3 | 0 | 59.433 | 59.052 | 40.915 | 40.87 | 43.008 | 25.058 | 4.253 | 2 | 0 | 55.426 | 54.394 | 42.468 | 22.121 | 0 | 0 | 52.651 | 30.07 | [5 empty] | 14.88 | 18.563 | 9 | 5.3579 | 5.0178 | 2.7781 | 2.5 | 2.5178 | 46.9915
2010-12-01 | 11:58 | 0 | 14.912 | 0 | 3 | 0 | 59.664 | 59.105 | 41.064 | 40.994 | 44.331 | 25.065 | 4.261 | 1 | 0 | 55.503 | 54.401 | 42.544 | 22.152 | 0 | 0 | 52.681 | 30.102 | [5 empty] | 0 | 18.67 | 10 | 5.3556 | 5.0156 | 2.778 | 2.5 | 2.5156 | 46.9706
2010-12-01 | 11:59 | 0 | 14.89 | 0 | 3 | 0 | 53.752 | 59.21 | 41.174 | 41.104 | 27.37 | 25.083 | 4.279 | 1 | 0 | 55.494 | 54.371 | 42.513 | 22.072 | 0 | 0 | 52.651 | 30.094 | [5 empty] | 0 | 12.648 | 11 | 5.3504 | 5.0106 | 2.7778 | 2.5 | 2.5106 | 46.9235
2010-12-01 | 12:00 | 0 | 14.857 | 0 | 3 | 0 | 45.45 | 54.6 | 41.269 | 41.198 | 23.084 | 25.132 | 4.482 | 1 | 0 | 55.517 | 54.348 | 42.561 | 22.145 | 0 | 0 | 52.606 | 30.117 | [5 empty] | 0 | 4.252 | 12 | 5.2912 | 4.9544 | 2.7754 | 2.5 | 2.4544 | 46.3858
2010-12-01 | 12:01 | 0 | 14.864 | 0 | 3 | 0 | 43.085 | 45.941 | 41.394 | 41.37 | 19.928 | 25.164 | 4.542 | 0 | 0 | 55.571 | 54.401 | 42.568 | 21.839 | 0 | 0 | 52.613 | 30.126 | [5 empty] | 0 | 1.715 | 13 | 5.2738 | 4.9378 | 2.7747 | 2.5 | 2.4378 | 46.2245
2010-12-01 | 12:02 | 0 | 14.857 | 0 | 3 | 0 | 42.279 | 43.408 | 41.339 | 41.456 | 18.412 | 25.011 | 4.482 | 0 | 0 | 55.54 | 54.371 | 42.561 | 21.976 | 0 | 0 | 52.606 | 30.141 | [5 empty] | 0 | 0.823 | 14 | 5.2912 | 4.9544 | 2.7754 | 2.5 | 2.4544 | 46.3858
2010-12-01 | 12:03 | 0 | 14.857 | 0 | 3 | 0 | 41.903 | 42.537 | 41.011 | 41.411 | 13.894 | 24.987 | 4.33 | 0 | 0 | 55.54 | 54.324 | 42.561 | 22.096 | 0 | 0 | 52.583 | 30.141 | [5 empty] | 0 | 0.492 | 15 | 5.3355 | 4.9965 | 2.7772 | 2.5 | 2.4965 | 46.7895
2010-12-01 | 12:04 | 0 | 14.864 | 0 | 3 | 0 | 41.724 | 42.169 | 39.82 | 41.042 | 14.716 | 24.945 | 4.439 | 0 | 0 | 55.524 | 54.334 | 42.544 | 21.983 | 0 | 0 | 52.637 | 30.148 | [5 empty] | 0 | 0.682 | 16 | 5.3038 | 4.9663 | 2.7759 | 2.5 | 2.4663 | 46.5007
2010-12-01 | 12:05 | 0 | 14.864 | 0 | 3 | 0 | 41.277 | 41.863 | 38.456 | 39.796 | 12.793 | 24.97 | 4.439 | 0 | 0 | 55.456 | 54.334 | 42.544 | 22.079 | 0 | 0 | 52.613 | 30.126 | [5 empty] | 0 | 1.481 | 17 | 5.3038 | 4.9663 | 2.7759 | 2.5 | 2.4663 | 46.5007
2010-12-01 | 12:06 | 0 | 14.864 | 0 | 3 | 0 | 40.148 | 41.394 | 37.492 | 38.433 | 10.963 | 24.923 | 4.312 | 1 | 0 | 55.41 | 54.31 | 42.451 | 22.054 | 0 | 0 | 52.59 | 30.148 | [5 empty] | 0 | 1.715 | 18 | 5.3407 | 5.0014 | 2.7774 | 2.5 | 2.5014 | 46.8369
2010-12-01 | 12:07 | 0 | 14.864 | 0 | 3 | 0 | 38.777 | 40.212 | 36.686 | 37.437 | 11.943 | 24.938 | 4.305 | 0 | 0 | 55.265 | 54.303 | 42.444 | 22.145 | 0 | 0 | 52.56 | 30.117 | [5 empty] | 0 | 1.34 | 19 | 5.3428 | 5.0034 | 2.7775 | 2.5 | 2.5034 | 46.8553
2010-12-01 | 12:08 | 0 | 14.832 | 0 | 3 | 0 | 37.72 | 38.894 | 36.029 | 36.615 | 10.339 | 24.913 | 4.253 | 0 | 0 | 55.265 | 54.233 | 42.396 | 22.096 | 0 | 0 | 52.513 | 30.07 | [5 empty] | 0 | 1.105 | 20 | 5.3579 | 5.0178 | 2.7781 | 2.5 | 2.5178 | 46.9915
2010-12-01 | 12:09 | 0 | 14.832 | 1 | 3 | 0 | 40.789 | 37.875 | 35.524 | 36.019 | 36.983 | 24.904 | 4.189 | 0 | 0 | 55.211 | 54.226 | 42.341 | 22.059 | 0 | 0 | 52.459 | 30.082 | [5 empty] | 0 | 4.77 | 21 | 5.3766 | 5.0355 | 2.7789 | 2.5 | 2.5355 | 47.1581
2010-12-01 | 12:10 | 0 | 14.88 | 0 | 3 | 0 | 53.388 | 41.2 | 35.112 | 35.629 | 37.368 | 24.913 | 4.606 | 0 | 0 | 55.223 | 54.282 | 42.375 | 22.022 | 0 | 0 | 52.539 | 30.141 | [5 empty] | 0 | 17.759 | 22 | 5.2551 | 4.9201 | 2.7739 | 2.5 | 2.4201 | 46.0513
2010-12-01 | 12:11 | 1 | 14.88 | 0 | 3 | 1 | 55.566 | 52.791 | 34.62 | 35.206 | 37.062 | 24.913 | 4.075 | 1 | 0 | 55.109 | 54.259 | 42.281 | 21.973 | 0 | 0 | 52.515 | 30.141 | [5 empty] | 14.88 | 20.36 | 23 | 5.4098 | 5.067 | 2.7802 | 2.5 | 2.567 | 47.452
2010-12-01 | 12:12 | 0 | 14.872 | 0 | 3 | 0 | 55.925 | 55.032 | 34.189 | 34.589 | 37.502 | 24.761 | 3.913 | 2 | 0 | 55.055 | 54.229 | 42.226 | 21.821 | 0 | 0 | 52.441 | 30.109 | [5 empty] | 0 | 21.336 | 0 | 5.4569 | 5.1119 | 2.7821 | 2.5 | 2.6119 | 47.8635
2010-12-01 | 12:13 | 0 | 14.905 | 0 | 3 | 0 | 56.163 | 55.475 | 33.983 | 34.242 | 37.368 | 24.818 | 3.619 | 2 | 0 | 55.015 | 54.236 | 42.186 | 22.022 | 0 | 0 | 52.492 | 30.141 | [5 empty] | 0 | 21.921 | 1 | 5.5425 | 5.1933 | 4.901 | 4.6154 | 0.57788 | 10.4262
2010-12-01 | 12:14 | 1 | 14.897 | 0 | 3 | 0 | 56.04 | 55.697 | 34.117 | 34 | 37.313 | 24.761 | 4.091 | 1 | 0 | 55.008 | 54.182 | 42.154 | 21.991 | 0 | 0 | 52.441 | 30.134 | [5 empty] | 14.897 | 22.04 | 2 | 5.4051 | 5.0626 | 4.8954 | 4.6154 | 0.44723 | 8.2742
2010-12-01 | 12:15 | 0 | 14.897 | 0 | 3 | 0 | 56.063 | 55.673 | 34.572 | 34.242 | 37.557 | 24.793 | 3.72 | 2 | 0 | 55.015 | 54.236 | 42.164 | 21.998 | 0 | 0 | 52.492 | 30.166 | [5 empty] | 0 | 21.821 | 3 | 5.5131 | 5.1653 | 4.8998 | 4.6154 | 0.54992 | 9.9747
2010-12-01 | 12:16 | 0 | 14.93 | 0 | 3 | 0 | 55.932 | 55.727 | 35.136 | 34.689 | 37.768 | 24.744 | 4.099 | 2 | 0 | 55.015 | 54.212 | 42.209 | 21.927 | 0 | 0 | 52.471 | 30.19 | [5 empty] | 0 | 21.243 | 4 | 5.4028 | 5.0604 | 4.8953 | 4.6154 | 0.44501 | 8.2367
2010-12-01 | 12:17 | 1 | 14.93 | 0 | 3 | 0 | 55.865 | 55.657 | 35.887 | 35.277 | 37.98 | 24.769 | 3.998 | 1 | 0 | 55.085 | 54.212 | 42.186 | 21.973 | 0 | 0 | 52.471 | 30.19 | [5 empty] | 14.93 | 20.588 | 5 | 5.4322 | 5.0884 | 4.8965 | 4.6154 | 0.47297 | 8.7068
2010-12-01 | 12:18 | 0 | 14.897 | 0 | 3 | 0 | 55.834 | 55.559 | 36.844 | 35.974 | 38.911 | 24.69 | 4.269 | 2 | 0 | 55.055 | 54.182 | 42.133 | 21.775 | 0 | 0 | 52.441 | 30.158 | [5 empty] | 0 | 19.86 | 6 | 5.3533 | 5.0133 | 4.8933 | 4.6154 | 0.39796 | 7.4339
2010-12-01 | 12:19 | 0 | 14.872 | 0 | 3 | 0 | 56.133 | 55.582 | 37.808 | 36.985 | 39.923 | 24.761 | 4.446 | 1 | 0 | 55.055 | 54.182 | 42.178 | 21.942 | 0 | 0 | 52.417 | 30.183 | [5 empty] | 0 | 19.148 | 7 | 5.3017 | 4.9643 | 4.8912 | 4.6154 | 0.34896 | 6.5821
2010-12-01 | 12:20 | 0 | 14.847 | 0 | 3 | 0 | 56.086 | 55.879 | 38.511 | 37.995 | 39.499 | 24.786 | 4.065 | 2 | 0 | 55.078 | 54.182 | 42.202 | 22.015 | 0 | 0 | 52.462 | 30.183 | [5 empty] | 0 | 18.091 | 8 | 5.4127 | 5.0698 | 4.8957 | 4.6154 | 0.45442 | 8.3955
2010-12-01 | 12:21 | 1 | 14.872 | 0 | 3 | 0 | 56.38 | 55.879 | 38.983 | 38.724 | 38.959 | 24.835 | 3.913 | 1 | 0 | 55.099 | 54.182 | 42.25 | 22.135 | 0 | 0 | 52.441 | 30.183 | [5 empty] | 14.872 | 17.656 | 9 | 5.4569 | 5.1119 | 4.8975 | 4.6154 | 0.4965 | 9.0985
2010-12-01 | 12:22 | 0 | 14.872 | 0 | 3 | 0 | 56.85 | 56.133 | 39.358 | 39.241 | 39.806 | 24.835 | 3.939 | 2 | 0 | 55.078 | 54.161 | 42.25 | 22.16 | 0 | 0 | 52.441 | 30.134 | [5 empty] | 0 | 17.609 | 10 | 5.4494 | 5.1047 | 4.8972 | 4.6154 | 0.4893 | 8.979
2010-12-01 | 12:23 | 0 | 14.872 | 0 | 3 | 0 | 57.208 | 56.558 | 39.64 | 39.571 | 40.956 | 24.882 | 4.343 | 1 | 0 | 55.123 | 54.182 | 42.296 | 22.111 | 0 | 0 | 52.417 | 30.134 | [5 empty] | 0 | 17.637 | 11 | 5.3317 | 4.9929 | 4.8924 | 4.6154 | 0.37747 | 7.0798
2010-12-01 | 12:24 | 0 | 14.847 | 0 | 3 | 1 | 57.567 | 56.896 | 39.664 | 39.688 | 41.614 | 24.955 | 3.913 | 1 | 0 | 55.146 | 54.161 | 42.391 | 22.111 | 0 | 0 | 52.462 | 30.158 | [5 empty] | 0 | 17.879 | 12 | 5.4569 | 5.1119 | 4.8975 | 4.6154 | 0.4965 | 9.0985
2010-12-01 | 12:25 | 1 | 14.847 | 0 | 3 | 0 | 57.747 | 57.254 | 39.734 | 39.758 | 40.793 | 25.002 | 4.117 | 2 | 0 | 55.169 | 54.182 | 42.343 | 22.064 | 0 | 0 | 52.441 | 30.109 | [5 empty] | 14.847 | 17.989 | 0 | 5.3975 | 5.0554 | 4.8951 | 4.6154 | 0.44003 | 8.1524
2010-12-01 | 12:26 | 0 | 14.872 | 0 | 3 | 0 | 57.859 | 57.455 | 39.806 | 39.875 | 42.037 | 25.051 | 3.965 | 1 | 0 | 55.169 | 54.182 | 42.413 | 22.16 | 0 | 0 | 52.417 | 30.134 | [5 empty] | 0 | 17.984 | 1 | 5.4418 | 5.0975 | 4.5672 | 4.2857 | 0.81177 | 14.9174
2010-12-01 | 12:27 | 0 | 14.905 | 0 | 3 | 0 | 57.911 | 57.619 | 39.884 | 39.978 | 41.669 | 25.058 | 3.416 | 1 | 0 | 55.2 | 54.212 | 42.444 | 22.216 | 0 | 0 | 52.424 | 30.19 | [5 empty] | 0 | 17.933 | 2 | 5.6017 | 5.2495 | 4.5737 | 4.2857 | 0.96374 | 17.2045
2010-12-01 | 12:28 | 0 | 14.872 | 0 | 3 | 0 | 58.082 | 57.612 | 39.806 | 39.947 | 41.896 | 25.026 | 3.787 | 2 | 0 | 55.216 | 54.161 | 42.461 | 22.064 | 0 | 0 | 52.371 | 30.158 | [5 empty] | 0 | 18.135 | 3 | 5.4936 | 5.1468 | 4.5693 | 4.2857 | 0.86104 | 15.6735
2010-12-01 | 12:29 | 1 | 14.897 | 0 | 3 | 0 | 58.263 | 57.77 | 39.827 | 39.968 | 42.41 | 25.097 | 3.967 | 1 | 0 | 55.235 | 54.156 | 42.482 | 21.966 | 0 | 0 | 52.389 | 30.156 | [5 empty] | 14.897 | 18.295 | 4 | 5.4412 | 5.0969 | 4.5672 | 4.2857 | 0.81122 | 14.9088
2010-12-01 | 12:30 | 0 | 14.869 | 0 | 3 | 0 | 58.233 | 57.941 | 39.822 | 39.942 | 42.855 | 25.119 | 4.114 | 1 | 0 | 55.232 | 54.131 | 42.456 | 22.084 | 0 | 0 | 52.41 | 30.153 | [5 empty] | 0 | 18.291 | 5 | 5.3984 | 5.0562 | 4.5655 | 4.2857 | 0.77053 | 14.2733
2010-12-01 | 12:31 | 0 | 14.814 | 0 | 3 | 0 | 58.139 | 57.913 | 39.913 | 39.959 | 42.968 | 25.114 | 4.16 | 2 | 0 | 55.225 | 54.126 | 42.451 | 21.981 | 0 | 0 | 52.406 | 30.124 | [5 empty] | 0 | 18.18 | 6 | 5.385 | 5.0435 | 4.5649 | 4.2857 | 0.7578 | 14.0724
2010-12-01 | 12:32 | 0 | 14.839 | 0 | 3 | 0 | 58.117 | 57.847 | 40.006 | 39.983 | 43.391 | 25.09 | 4.261 | 1 | 0 | 55.295 | 54.103 | 42.473 | 22.103 | 0 | 0 | 52.382 | 30.148 | [5 empty] | 0 | 18.134 | 7 | 5.3556 | 5.0156 | 4.5637 | 4.2857 | 0.72984 | 13.6276
2010-12-01 | 12:33 | 1 | 14.839 | 0 | 3 | 0 | 58.139 | 57.781 | 39.959 | 40.006 | 43.391 | 25.114 | 4.057 | 1 | 0 | 55.272 | 54.103 | 42.427 | 21.91 | 0 | 0 | 52.382 | 30.148 | [5 empty] | 14.839 | 18.133 | 8 | 5.415 | 5.072 | 4.5661 | 4.2857 | 0.78631 | 14.5209
2010-12-01 | 12:34 | 0 | 14.839 | 0 | 3 | 0 | 58.139 | 57.87 | 39.935 | 40.076 | 42.427 | 25.186 | 3.882 | 2 | 0 | 55.295 | 54.103 | 42.473 | 22.054 | 0 | 0 | 52.452 | 30.148 | [5 empty] | 0 | 18.063 | 9 | 5.466 | 5.1205 | 4.5682 | 4.2857 | 0.83475 | 15.2718
2010-12-01 | 12:35 | 0 | 14.839 | 0 | 3 | 0 | 58.048 | 57.802 | 39.889 | 40.054 | 43.085 | 25.21 | 3.779 | 1 | 0 | 55.319 | 54.079 | 42.451 | 22.054 | 0 | 0 | 52.406 | 30.099 | [5 empty] | 0 | 17.994 | 10 | 5.496 | 5.149 | 4.5694 | 4.2857 | 0.86326 | 15.7072
2010-12-01 | 12:36 | 1 | 14.839 | 0 | 3 | 0 | 57.913 | 57.758 | 39.913 | 40.03 | 42.968 | 25.21 | 3.983 | 1 | 0 | 55.272 | 54.079 | 42.473 | 21.959 | 0 | 0 | 52.359 | 30.124 | [5 empty] | 14.839 | 17.883 | 11 | 5.4366 | 5.0925 | 4.567 | 4.2857 | 0.80679 | 14.8401
2010-12-01 | 12:37 | 0 | 14.839 | 0 | 3 | 0 | 57.959 | 57.667 | 39.935 | 40.076 | 44.259 | 25.21 | 4.135 | 2 | 0 | 55.319 | 54.056 | 42.497 | 22.005 | 0 | 0 | 52.315 | 30.124 | [5 empty] | 0 | 17.883 | 12 | 5.3923 | 5.0504 | 4.5652 | 4.2857 | 0.76472 | 14.1817
2010-12-01 | 12:38 | 0 | 14.814 | 0 | 3 | 1 | 58.071 | 57.713 | 39.913 | 40.03 | 43.791 | 25.259 | 4.209 | 1 | 0 | 55.319 | 54.079 | 42.497 | 22.125 | 0 | 0 | 52.315 | 30.148 | [5 empty] | 0 | 18.041 | 13 | 5.3707 | 5.0299 | 4.5643 | 4.2857 | 0.74423 | 13.8572
2010-12-01 | 12:39 | 0 | 14.789 | 0 | 3 | 0 | 58.048 | 57.802 | 39.817 | 39.983 | 44.049 | 25.259 | 4.338 | 1 | 0 | 55.319 | 54.033 | 42.544 | 22.103 | 0 | 0 | 52.315 | 30.124 | [5 empty] | 0 | 18.065 | 0 | 5.3332 | 4.9942 | 4.5628 | 4.2857 | 0.70853 | 13.2853
2010-12-01 | 12:40 | 1 | 14.839 | 0 | 3 | 0 | 57.982 | 57.802 | 40.006 | 39.983 | 44.259 | 25.281 | 4.413 | 2 | 0 | 55.295 | 54.056 | 42.497 | 22.199 | 0 | 0 | 52.382 | 30.148 | [5 empty] | 14.839 | 17.999 | 1 | 5.3113 | 4.9735 | 4.5619 | 4.2857 | 0.68777 | 12.949
2010-12-01 | 12:41 | 0 | 14.839 | 0 | 3 | 0 | 57.959 | 57.69 | 39.913 | 39.913 | 43.908 | 25.306 | 4.235 | 1 | 0 | 55.319 | 54.033 | 42.52 | 22.079 | 0 | 0 | 52.359 | 30.148 | [5 empty] | 0 | 18.046 | 2 | 5.3632 | 5.0228 | 4.564 | 4.2857 | 0.73704 | 13.7426
2010-12-01 | 12:42 | 0 | 14.814 | 0 | 4 | 0 | 57.936 | 57.646 | 39.865 | 39.889 | 43.908 | 25.306 | 4.235 | 1 | 0 | 55.319 | 54.033 | 42.52 | 22.175 | 0 | 0 | 52.359 | 30.124 | [5 empty] | 0 | 18.047 | 3 | 5.3632 | 5.0228 | 4.564 | 4.2857 | 0.73704 | 13.7426
2010-12-01 | 12:43 | 0 | 14.814 | 0 | 3 | 0 | 57.982 | 57.624 | 39.817 | 39.935 | 43.532 | 25.281 | 4.338 | 2 | 0 | 55.295 | 53.988 | 42.427 | 22.15 | 0 | 0 | 52.336 | 30.124 | [5 empty] | 0 | 18.047 | 4 | 5.3332 | 4.9942 | 4.5628 | 4.2857 | 0.70853 | 13.2853
2010-12-01 | 12:44 | 1 | 14.814 | 1 | 3 | 0 | 57.982 | 57.713 | 39.841 | 39.935 | 43.061 | 25.33 | 4.235 | 1 | 0 | 55.319 | 54.012 | 42.52 | 22.125 | 0 | 0 | 52.315 | 30.148 | [5 empty] | 14.814 | 18.047 | 5 | 5.3632 | 5.0228 | 4.564 | 4.2857 | 0.73704 | 13.7426
2010-12-01 | 12:45 | 0 | 14.814 | 0 | 3 | 0 | 57.982 | 57.735 | 39.794 | 39.889 | 43.391 | 25.379 | 4.235 | 1 | 0 | 55.272 | 54.033 | 42.473 | 22.175 | 0 | 0 | 52.336 | 30.148 | [5 empty] | 0 | 18.093 | 6 | 5.3632 | 5.0228 | 4.564 | 4.2857 | 0.73704 | 13.7426
2010-12-01 | 12:46 | 0 | 14.814 | 0 | 3 | 0 | 57.824 | 57.758 | 39.841 | 39.841 | 43.061 | 25.355 | 4.209 | 2 | 0 | 55.295 | 54.012 | 42.451 | 22.125 | 0 | 0 | 52.291 | 30.148 | [5 empty] | 0 | 17.983 | 7 | 5.3707 | 5.0299 | 4.5643 | 4.2857 | 0.74423 | 13.8572
2010-12-01 | 12:47 | 0 | 14.814 | 0 | 3 | 0 | 57.824 | 57.555 | 39.889 | 39.841 | 43.695 | 25.379 | 3.779 | 1 | 0 | 55.319 | 54.012 | 42.497 | 22.224 | 0 | 0 | 52.315 | 30.148 | [5 empty] | 0 | 17.983 | 8 | 5.496 | 5.149 | 4.5694 | 4.2857 | 0.86326 | 15.7072
2010-12-01 | 12:48 | 1 | 14.814 | 0 | 3 | 0 | 57.913 | 57.532 | 39.865 | 39.865 | 43.109 | 25.379 | 4.16 | 2 | 0 | 55.319 | 53.988 | 42.52 | 22.27 | 0 | 0 | 52.268 | 30.148 | [5 empty] | 14.814 | 18.048 | 9 | 5.385 | 5.0435 | 4.5649 | 4.2857 | 0.7578 | 14.0724
2010-12-01 | 12:49 | 0 | 14.789 | 0 | 3 | 0 | 57.936 | 57.626 | 39.937 | 39.889 | 42.968 | 25.404 | 4.235 | 1 | 0 | 55.298 | 54.012 | 42.475 | 22.175 | 0 | 0 | 52.247 | 30.173 | [5 empty] | 0 | 18.047 | 10 | 5.3632 | 5.0228 | 4.564 | 4.2857 | 0.73704 | 13.7426
2010-12-01 | 12:50 | 0 | 14.844 | 0 | 3 | 0 | 57.966 | 57.653 | 39.918 | 39.894 | 43.444 | 25.384 | 4.596 | 1 | 0 | 55.326 | 53.995 | 42.504 | 22.204 | 0 | 0 | 52.252 | 30.202 | [5 empty] | 0 | 18.072 | 11 | 5.258 | 4.9228 | 4.5598 | 4.2857 | 0.63711 | 12.1169
2010-12-01 | 12:51 | 0 | 14.819 | 0 | 3 | 0 | 58.034 | 57.674 | 39.894 | 39.849 | 43.891 | 25.409 | 4.392 | 2 | 0 | 55.302 | 54.019 | 42.48 | 22.228 | 0 | 0 | 52.252 | 30.178 | [5 empty] | 0 | 18.185 | 12 | 5.3174 | 4.9793 | 4.5622 | 4.2857 | 0.69358 | 13.0435
2010-12-01 | 12:52 | 1 | 14.844 | 0 | 3 | 1 | 58.012 | 57.742 | 40.014 | 39.942 | 44.243 | 25.433 | 4.418 | 1 | 0 | 55.347 | 53.995 | 42.504 | 22.179 | 0 | 0 | 52.228 | 30.202 | [5 empty] | 14.844 | 18.07 | 13 | 5.3099 | 4.9721 | 4.5619 | 4.2857 | 0.68638 | 12.9265
2010-12-01 | 12:53 | 0 | 14.844 | 0 | 3 | 0 | 58.034 | 57.742 | 40.083 | 39.99 | 43.891 | 25.458 | 4.114 | 1 | 0 | 55.326 | 54.019 | 42.504 | 22.277 | 0 | 0 | 52.228 | 30.178 | [5 empty] | 0 | 18.044 | 0 | 5.3984 | 5.0562 | 4.5655 | 4.2857 | 0.77053 | 14.2733
2010-12-01 | 12:54 | 0 | 14.869 | 0 | 3 | 0 | 58.078 | 57.788 | 40.083 | 39.99 | 43.819 | 25.458 | 4.24 | 2 | 0 | 55.326 | 53.995 | 42.504 | 22.324 | 0 | 0 | 52.228 | 30.227 | [5 empty] | 0 | 18.088 | 1 | 5.3617 | 5.0214 | 4.564 | 4.2857 | 0.73565 | 13.7205
2010-12-01 | 12:55 | 0 | 14.844 | 0 | 3 | 0 | 58.123 | 57.788 | 40.059 | 39.99 | 43.444 | 25.433 | 3.962 | 1 | 0 | 55.347 | 53.949 | 42.504 | 22.302 | 0 | 0 | 52.228 | 30.251 | [5 empty] | 0 | 18.133 | 2 | 5.4427 | 5.0983 | 4.5673 | 4.2857 | 0.8126 | 14.9303
2010-12-01 | 12:56 | 1 | 14.844 | 0 | 3 | 0 | 58.034 | 57.831 | 40.083 | 40.035 | 42.738 | 25.504 | 3.761 | 1 | 0 | 55.326 | 53.972 | 42.528 | 22.179 | 0 | 0 | 52.205 | 30.251 | [5 empty] | 14.844 | 17.999 | 3 | 5.5012 | 5.154 | 4.5696 | 4.2857 | 0.86824 | 15.7828
2010-12-01 | 12:57 | 0 | 14.844 | 0 | 3 | 0 | 58.078 | 57.765 | 40.059 | 40.059 | 42.81 | 25.529 | 3.784 | 1 | 0 | 55.326 | 53.972 | 42.552 | 22.179 | 0 | 0 | 52.205 | 30.227 | [5 empty] | 0 | 18.019 | 4 | 5.4945 | 5.1476 | 4.5694 | 4.2857 | 0.86187 | 15.6861
2010-12-01 | 12:58 | 0 | 14.844 | 0 | 3 | 0 | 58.101 | 57.765 | 40.083 | 40.059 | 43.492 | 25.48 | 4.266 | 2 | 0 | 55.347 | 53.949 | 42.552 | 22.228 | 0 | 0 | 52.205 | 30.276 | [5 empty] | 0 | 18.042 | 5 | 5.3541 | 5.0142 | 4.5637 | 4.2857 | 0.72846 | 13.6055
2010-12-01 | 12:59 | 0 | 14.844 | 0 | 3 | 0 | 58.078 | 57.809 | 40.083 | 40.107 | 43.327 | 25.553 | 4.166 | 1 | 0 | 55.256 | 53.949 | 42.504 | 22.277 | 0 | 0 | 52.184 | 30.276 | [5 empty] | 0 | 17.971 | 6 | 5.3833 | 5.0419 | 4.5649 | 4.2857 | 0.75614 | 14.0461
2010-12-01 | 13:00 | 1 | 14.819 | 0 | 3 | 0 | 58.078 | 57.809 | 40.176 | 40.107 | 45.647 | 25.529 | 3.988 | 1 | 0 | 55.302 | 53.949 | 42.504 | 22.204 | 0 | 0 | 52.298 | 30.298 | [5 empty] | 14.819 | 17.971 | 7 | 5.4351 | 5.0911 | 4.567 | 4.2857 | 0.80541 | 14.8186
2010-12-01 | 13:01 | 0 | 14.844 | 0 | 3 | 0 | 58.146 | 57.809 | 40.224 | 40.176 | 45.763 | 25.529 | 4.47 | 2 | 0 | 55.302 | 53.949 | 42.48 | 22.253 | 0 | 0 | 52.275 | 30.276 | [5 empty] | 0 | 17.97 | 8 | 5.2947 | 4.9577 | 4.5613 | 4.2857 | 0.67199 | 12.6917
2010-12-01 | 13:02 | 0 | 14.844 | 0 | 3 | 0 | 58.169 | 57.877 | 40.224 | 40.224 | 45.945 | 25.553 | 4.544 | 1 | 0 | 55.279 | 53.949 | 42.48 | 22.157 | 0 | 0 | 52.252 | 30.251 | [5 empty] | 0 | 17.945 | 9 | 5.2732 | 4.9372 | 4.5604 | 4.2857 | 0.65151 | 12.3551
2010-12-01 | 13:03 | 0 | 14.819 | 0 | 3 | 0 | 58.146 | 57.9 | 40.176 | 40.248 | 45.303 | 25.529 | 4.214 | 1 | 0 | 55.279 | 53.925 | 42.528 | 22.133 | 0 | 0 | 52.228 | 30.276 | [5 empty] | 0 | 17.898 | 10 | 5.3693 | 5.0286 | 4.5643 | 4.2857 | 0.74285 | 13.8352
2010-12-01 | 13:04 | 1 | 14.869 | 0 | 3 | 0 | 58.169 | 57.854 | 40.294 | 40.248 | 45.808 | 25.48 | 4.444 | 2 | 0 | 55.279 | 53.902 | 42.504 | 22.204 | 0 | 0 | 52.205 | 30.251 | [5 empty] | 14.869 | 17.921 | 11 | 5.3023 | 4.9649 | 4.5616 | 4.2857 | 0.67919 | 12.8093
2010-12-01 | 13:05 | 0 | 14.844 | 0 | 4 | 0 | 58.169 | 57.854 | 40.248 | 40.272 | 45.67 | 25.553 | 3.862 | 1 | 0 | 55.302 | 53.902 | 42.552 | 22.157 | 0 | 0 | 52.137 | 30.251 | [5 empty] | 0 | 17.897 | 12 | 5.4718 | 5.126 | 4.5684 | 4.2857 | 0.84028 | 15.3567
2010-12-01 | 13:06 | 0 | 14.869 | 0 | 3 | 1 | 58.347 | 57.877 | 40.389 | 40.294 | 45.854 | 25.36 | 3.911 | 1 | 0 | 55.302 | 53.881 | 42.575 | 22.157 | 0 | 0 | 52.137 | 30.276 | [5 empty] | 0 | 18.053 | 13 | 5.4575 | 5.1124 | 4.5679 | 4.2857 | 0.82672 | 15.1483
2010-12-01 | 13:07 | 0 | 14.844 | 0 | 3 | 0 | 58.459 | 58.012 | 40.294 | 40.248 | 46.291 | 25.384 | 3.735 | 2 | 0 | 55.279 | 53.811 | 42.528 | 22.324 | 0 | 0 | 52.161 | 30.276 | [5 empty] | 0 | 18.211 | 0 | 5.5088 | 5.1612 | 4.5699 | 4.2857 | 0.87544 | 15.8917
2010-12-01 | 13:08 | 1 | 14.849 | 0 | 3 | 0 | 58.532 | 58.196 | 40.37 | 40.37 | 46.662 | 25.438 | 3.74 | 1 | 0 | 55.284 | 53.93 | 42.58 | 22.282 | 0 | 0 | 52.165 | 30.281 | [5 empty] | 14.849 | 18.162 | 1 | 5.5073 | 5.1598 | 4.5699 | 4.2857 | 0.87405 | 15.8708
2010-12-01 | 13:09 | 0 | 14.819 | 0 | 2 | 0 | 58.571 | 58.235 | 40.389 | 40.377 | 46.372 | 25.47 | 3.975 | 1 | 0 | 55.293 | 53.893 | 42.494 | 22.29 | 0 | 0 | 52.128 | 30.288 | [5 empty] | 0 | 18.194 | 2 | 5.4389 | 5.0947 | 4.5671 | 4.2857 | 0.80901 | 14.8745
2010-12-01 | 13:10 | 0 | 14.885 | 0 | 3 | 0 | 58.587 | 58.297 | 40.451 | 40.404 | 46.375 | 25.497 | 4.204 | 2 | 0 | 55.295 | 53.897 | 42.566 | 22.219 | 0 | 0 | 52.154 | 30.364 | [5 empty] | 0 | 18.183 | 3 | 5.3722 | 5.0313 | 4.5644 | 4.2857 | 0.74562 | 13.8792
2010-12-01 | 13:11 | 0 | 14.859 | 0 | 3 | 0 | 58.52 | 58.251 | 40.451 | 40.427 | 46.671 | 25.544 | 4.204 | 1 | 0 | 55.295 | 53.897 | 42.59 | 22.123 | 0 | 0 | 52.154 | 30.386 | [5 empty] | 0 | 18.093 | 4 | 5.3722 | 5.0313 | 4.5644 | 4.2857 | 0.74562 | 13.8792
2010-12-01 | 13:12 | 1 | 14.885 | 0 | 3 | 0 | 58.678 | 58.251 | 40.499 | 40.404 | 46.879 | 25.521 | 4.508 | 1 | 0 | 55.342 | 53.897 | 42.566 | 22.219 | 0 | 0 | 52.154 | 30.386 | [5 empty] | 14.885 | 18.274 | 5 | 5.2837 | 4.9472 | 4.5608 | 4.2857 | 0.66147 | 12.5192
2010-12-01 | 13:13 | 0 | 14.917 | 0 | 3 | 0 | 58.751 | 58.37 | 40.482 | 40.482 | 46.566 | 25.529 | 4.214 | 2 | 0 | 55.349 | 53.904 | 42.621 | 22.3 | 0 | 0 | 52.137 | 30.418 | [5 empty] | 0 | 18.269 | 6 | 5.3693 | 5.0286 | 4.5643 | 4.2857 | 0.74285 | 13.8352
2010-12-01 | 13:14 | 0 | 14.859 | 0 | 3 | 0 | 58.767 | 58.386 | 40.475 | 40.404 | 46.902 | 25.521 | 3.8 | 1 | 0 | 55.342 | 53.851 | 42.614 | 22.243 | 0 | 0 | 52.063 | 30.386 | [5 empty] | 0 | 18.363 | 7 | 5.4898 | 5.1432 | 4.5692 | 4.2857 | 0.85745 | 15.6188
2010-12-01 | 13:15 | 1 | 14.859 | 0 | 3 | 0 | 58.991 | 58.452 | 40.545 | 40.499 | 47.04 | 25.642 | 4.181 | 1 | 0 | 55.295 | 53.851 | 42.59 | 22.363 | 0 | 0 | 52.107 | 30.364 | [5 empty] | 14.859 | 18.492 | 8 | 5.3789 | 5.0377 | 4.5647 | 4.2857 | 0.75198 | 13.9803
2010-12-01 | 13:16 | 0 | 14.859 | 0 | 3 | 0 | 59.217 | 58.609 | 40.545 | 40.569 | 47.682 | 25.617 | 4.23 | 2 | 0 | 55.295 | 53.874 | 42.59 | 22.341 | 0 | 0 | 52.107 | 30.34 | [5 empty] | 0 | 18.648 | 9 | 5.3646 | 5.0241 | 4.5641 | 4.2857 | 0.73842 | 13.7646
2010-12-01 | 13:17 | 0 | 14.892 | 0 | 3 | 0 | 59.447 | 58.886 | 40.717 | 40.717 | 47.689 | 25.575 | 4.341 | 1 | 0 | 55.349 | 53.858 | 42.645 | 22.373 | 0 | 0 | 52.137 | 30.443 | [5 empty] | 0 | 18.73 | 10 | 5.3323 | 4.9934 | 4.5628 | 4.2857 | 0.7077 | 13.2719
2010-12-01 | 13:18 | 0 | 14.859 | 0 | 3 | 0 | 59.395 | 59.059 | 40.71 | 40.781 | 47.474 | 25.593 | 4.155 | 1 | 0 | 55.272 | 53.851 | 42.614 | 22.317 | 0 | 0 | 52.084 | 30.364 | [5 empty] | 0 | 18.614 | 11 | 5.3865 | 5.0449 | 4.565 | 4.2857 | 0.75918 | 14.0943
2010-12-01 | 13:19 | 1 | 14.859 | 0 | 3 | 0 | 59.44 | 59.059 | 40.71 | 40.803 | 47.521 | 25.544 | 4.382 | 2 | 0 | 55.319 | 53.851 | 42.59 | 22.268 | 0 | 0 | 52.154 | 30.386 | [5 empty] | 14.859 | 18.637 | 12 | 5.3204 | 4.9821 | 4.5623 | 4.2857 | 0.69635 | 13.0884
2010-12-01 | 13:20 | 0 | 14.885 | 0 | 3 | 1 | 59.552 | 59.082 | 40.827 | 40.851 | 47.864 | 25.642 | 4.333 | 1 | 0 | 55.319 | 53.827 | 42.614 | 22.243 | 0 | 0 | 52.063 | 30.364 | [5 empty] | 0 | 18.701 | 13 | 5.3346 | 4.9956 | 4.5629 | 4.2857 | 0.70991 | 13.3076
2010-12-01 | 13:21 | 0 | 14.859 | 0 | 3 | 0 | 59.664 | 59.171 | 40.944 | 40.923 | 47.567 | 25.568 | 4.459 | 1 | 0 | 55.342 | 53.804 | 42.638 | 22.172 | 0 | 0 | 52.016 | 30.364 | [5 empty] | 0 | 18.741 | 0 | 5.2979 | 4.9607 | 4.5614 | 4.2857 | 0.67503 | 12.7415
2010-12-01 | 13:22 | 0 | 14.859 | 0 | 3 | 0 | 57.804 | 59.26 | 41.04 | 40.992 | 36.127 | 25.642 | 4.256 | 1 | 0 | 55.319 | 53.804 | 42.614 | 22.219 | 0 | 0 | 51.993 | 30.34 | [5 empty] | 0 | 16.812 | 1 | 5.3571 | 5.0169 | 2.8868 | 2.6087 | 2.4082 | 44.9546
2010-12-01 | 13:23 | 0 | 14.885 | 0 | 2 | 0 | 46.856 | 58.005 | 41.181 | 41.109 | 21.378 | 25.568 | 4.155 | 1 | 0 | 55.342 | 53.78 | 42.59 | 22.172 | 0 | 0 | 51.969 | 30.364 | [5 empty] | 0 | 5.747 | 2 | 5.3865 | 5.0449 | 2.888 | 2.6087 | 2.4362 | 45.2282
2010-12-01 | 13:24 | 0 | 14.885 | 0 | 3 | 0 | 43.53 | 47.682 | 41.25 | 41.109 | 15.772 | 25.593 | 4.029 | 0 | 0 | 55.319 | 53.804 | 42.662 | 22.292 | 0 | 0 | 51.969 | 30.386 | [5 empty] | 0 | 2.421 | 3 | 5.4232 | 5.0798 | 2.8895 | 2.6087 | 2.4711 | 45.5653
2010-12-01 | 13:25 | 0 | 14.892 | 0 | 3 | 0 | 42.434 | 43.984 | 41.234 | 41.281 | 14.352 | 25.553 | 4.341 | 0 | 0 | 55.372 | 53.79 | 42.669 | 22.324 | 0 | 0 | 52.023 | 30.372 | [5 empty] | 0 | 1.153 | 4 | 5.3323 | 4.9934 | 2.8858 | 2.6087 | 2.3847 | 44.7221
2010-12-01 | 13:26 | 0 | 14.885 | 0 | 3 | 0 | 41.98 | 42.731 | 41.226 | 41.298 | 12.763 | 25.544 | 4.052 | 1 | 0 | 55.319 | 53.78 | 42.638 | 22.388 | 0 | 0 | 51.993 | 30.364 | [5 empty] | 0 | 0.682 | 5 | 5.4165 | 5.0734 | 2.8892 | 2.6087 | 2.4647 | 45.5041
2010-12-01 | 13:27 | 0 | 14.885 | 0 | 3 | 0 | 41.722 | 42.19 | 40.758 | 41.226 | 12.366 | 25.472 | 3.522 | 0 | 0 | 55.249 | 53.759 | 42.59 | 22.099 | 0 | 0 | 51.993 | 30.364 | [5 empty] | 0 | 0.496 | 6 | 5.5708 | 5.2201 | 2.8954 | 2.6087 | 2.6114 | 46.8769
2010-12-01 | 13:28 | 0 | 14.885 | 0 | 3 | 0 | 41.509 | 41.908 | 39.487 | 40.662 | 11.378 | 25.472 | 3.977 | 0 | 0 | 55.181 | 53.736 | 42.59 | 22.292 | 0 | 0 | 51.969 | 30.386 | [5 empty] | 0 | 0.847 | 7 | 5.4383 | 5.0942 | 2.8901 | 2.6087 | 2.4855 | 45.7031
2010-12-01 | 13:29 | 0 | 14.859 | 1 | 3 | 0 | 40.923 | 41.65 | 38.358 | 39.346 | 9.205 | 25.328 | 4.129 | 0 | 0 | 55.088 | 53.687 | 42.518 | 22.123 | 0 | 0 | 51.99 | 30.362 | [5 empty] | 0 | 1.577 | 8 | 5.394 | 5.0521 | 2.8883 | 2.6087 | 2.4434 | 45.2981
2010-12-01 | 13:30 | 0 | 14.862 | 0 | 3 | 0 | 39.794 | 41.064 | 37.538 | 38.313 | 9.06 | 25.161 | 3.88 | 0 | 0 | 55.02 | 53.666 | 42.52 | 22.054 | 0 | 0 | 51.969 | 30.389 | [5 empty] | 0 | 1.481 | 9 | 5.4665 | 5.121 | 2.8912 | 2.6087 | 2.5123 | 45.9581
2010-12-01 | 13:31 | 0 | 14.895 | 0 | 3 | 0 | 38.722 | 39.99 | 36.911 | 37.569 | 8.524 | 25.168 | 4.014 | 0 | 0 | 55.006 | 53.696 | 42.482 | 22.253 | 0 | 0 | 51.979 | 30.396 | [5 empty] | 0 | 1.153 | 10 | 5.4275 | 5.0839 | 2.8896 | 2.6087 | 2.4752 | 45.6051
2010-12-01 | 13:32 | 0 | 14.887 | 0 | 3 | 0 | 39.748 | 38.854 | 36.481 | 36.904 | 38.033 | 25.137 | 4.006 | 0 | 0 | 54.882 | 53.622 | 42.403 | 22.15 | 0 | 0 | 51.902 | 30.318 | [5 empty] | 0 | 2.844 | 11 | 5.4299 | 5.0861 | 2.8897 | 2.6087 | 2.4774 | 45.6263
2010-12-01 | 13:33 | 1 | 14.887 | 0 | 2 | 0 | 53.851 | 39.631 | 36.105 | 36.481 | 37.961 | 25.041 | 3.954 | 0 | 0 | 54.838 | 53.622 | 42.355 | 22.054 | 0 | 0 | 51.878 | 30.34 | [5 empty] | 14.887 | 17.37 | 12 | 5.445 | 5.1005 | 2.8903 | 2.6087 | 2.4918 | 45.7638
2010-12-01 | 13:34 | 0 | 14.92 | 0 | 3 | 0 | 56.152 | 52.62 | 35.737 | 36.229 | 38.509 | 24.977 | 3.939 | 1 | 0 | 54.798 | 53.629 | 42.341 | 22.157 | 0 | 0 | 51.909 | 30.349 | [5 empty] | 0 | 19.923 | 13 | 5.4494 | 5.1047 | 2.8905 | 2.6087 | 2.496 | 45.8033
2010-12-01 | 13:35 | 0 | 14.887 | 0 | 3 | 0 | 56.369 | 55.41 | 35.399 | 35.823 | 38.15 | 24.872 | 3.601 | 2 | 0 | 54.7 | 53.622 | 42.238 | 22.125 | 0 | 0 | 51.902 | 30.318 | [5 empty] | 0 | 20.546 | 14 | 5.5478 | 5.1982 | 2.8945 | 2.6087 | 2.5895 | 46.6771
2010-12-01 | 13:36 | 0 | 14.869 | 0 | 3 | 0 | 56.309 | 55.806 | 35.196 | 35.431 | 38.557 | 24.808 | 3.836 | 1 | 0 | 54.684 | 53.582 | 42.341 | 22.013 | 0 | 0 | 51.862 | 30.349 | [5 empty] | 0 | 20.878 | 15 | 5.4794 | 5.1332 | 2.8917 | 2.6087 | 2.5245 | 46.0729
2010-12-01 | 13:37 | 1 | 14.887 | 0 | 3 | 0 | 56.435 | 55.846 | 35.189 | 35.141 | 38.126 | 24.727 | 4.006 | 2 | 0 | 54.653 | 53.552 | 42.286 | 22.125 | 0 | 0 | 51.832 | 30.293 | [5 empty] | 14.887 | 21.294 | 16 | 5.4299 | 5.0861 | 2.8897 | 2.6087 | 2.4774 | 45.6263
2010-12-01 | 13:38 | 0 | 14.862 | 0 | 2 | 0 | 56.569 | 55.984 | 35.517 | 35.189 | 38.854 | 24.752 | 3.676 | 1 | 0 | 54.63 | 53.552 | 42.262 | 21.956 | 0 | 0 | 51.878 | 30.318 | [5 empty] | 0 | 21.38 | 17 | 5.5259 | 5.1775 | 2.8936 | 2.6087 | 2.5688 | 46.4859
2010-12-01 | 13:39 | 0 | 14.887 | 0 | 3 | 0 | 56.884 | 56.121 | 35.964 | 35.541 | 39.208 | 24.801 | 3.627 | 2 | 0 | 54.63 | 53.552 | 42.262 | 22.076 | 0 | 0 | 51.855 | 30.244 | [5 empty] | 0 | 21.343 | 18 | 5.5402 | 5.191 | 2.8942 | 2.6087 | 2.5824 | 46.611
2010-12-01 | 13:40 | 1 | 14.862 | 0 | 3 | 0 | 56.816 | 56.414 | 36.528 | 36.057 | 39.418 | 24.872 | 3.349 | 1 | 0 | 54.653 | 53.552 | 42.214 | 22.125 | 0 | 0 | 51.811 | 30.244 | [5 empty] | 14.862 | 20.759 | 19 | 5.6212 | 5.268 | 2.8975 | 2.6087 | 2.6593 | 47.3087
2010-12-01 | 13:41 | 0 | 14.862 | 0 | 2 | 0 | 57.019 | 56.48 | 37.304 | 36.598 | 39.724 | 24.896 | 3.65 | 2 | 0 | 54.7 | 53.552 | 42.262 | 22.197 | 0 | 0 | 51.832 | 30.244 | [5 empty] | 0 | 20.421 | 20 | 5.5335 | 5.1847 | 2.8939 | 2.6087 | 2.576 | 46.5524
2010-12-01 | 13:42 | 0 | 14.887 | 0 | 3 | 0 | 56.996 | 56.661 | 38.337 | 37.421 | 39.889 | 24.896 | 3.424 | 1 | 0 | 54.677 | 53.552 | 42.214 | 22.221 | 0 | 0 | 51.811 | 30.244 | [5 empty] | 0 | 19.575 | 21 | 5.5993 | 5.2472 | 2.8966 | 2.6087 | 2.6385 | 47.1224
2010-12-01 | 13:43 | 0 | 14.887 | 0 | 3 | 1 | 57.377 | 56.661 | 39.442 | 38.502 | 40.994 | 24.967 | 3.297 | 1 | 0 | 54.744 | 53.552 | 42.262 | 22.15 | 0 | 0 | 51.811 | 30.244 | [5 empty] | 0 | 18.875 | 22 | 5.6363 | 5.2824 | 2.8981 | 2.6087 | 2.6737 | 47.4369
2010-12-01 | 13:44 | 1 | 14.862 | 0 | 2 | 0 | 58.208 | 56.928 | 40.148 | 39.559 | 41.37 | 24.992 | 3.272 | 2 | 0 | 54.791 | 53.552 | 42.31 | 22.221 | 0 | 0 | 51.855 | 30.269 | [5 empty] | 14.862 | 18.649 | 0 | 5.6436 | 5.2893 | 2.8984 | 2.6087 | 2.6806 | 47.4984
2010-12-01 | 13:45 | 0 | 14.91 | 0 | 3 | 0 | 59.171 | 57.669 | 40.616 | 40.289 | 43.109 | 25.041 | 3.372 | 1 | 0 | 54.768 | 53.531 | 42.31 | 22.246 | 0 | 0 | 51.855 | 30.293 | [5 empty] | 0 | 18.882 | 1 | 5.6145 | 5.2616 | 3.0158 | 2.7273 | 2.5344 | 45.1397
2010-12-01 | 13:46 | 0 | 14.887 | 0 | 3 | 0 | 59.91 | 58.589 | 40.853 | 40.781 | 43.554 | 25.137 | 3.779 | 2 | 0 | 54.814 | 53.552 | 42.379 | 22.246 | 0 | 0 | 51.925 | 30.318 | [5 empty] | 0 | 19.129 | 2 | 5.496 | 5.149 | 3.011 | 2.7273 | 2.4217 | 44.0633
2010-12-01 | 13:47 | 0 | 14.887 | 0 | 2 | 0 | 50.343 | 59.283 | 41.064 | 40.994 | 20.023 | 25.161 | 4.006 | 0 | 0 | 54.859 | 53.531 | 42.451 | 22.27 | 0 | 0 | 51.925 | 30.269 | [5 empty] | 0 | 9.349 | 3 | 5.4299 | 5.0861 | 3.0083 | 2.7273 | 2.3589 | 43.4425
2010-12-01 | 13:48 | 0 | 14.887 | 0 | 3 | 0 | 44.424 | 52.268 | 41.181 | 41.205 | 17.504 | 25.137 | 3.449 | 1 | 0 | 54.859 | 53.531 | 42.497 | 22.054 | 0 | 0 | 51.878 | 30.318 | [5 empty] | 0 | 3.219 | 4 | 5.5921 | 5.2403 | 3.0149 | 2.7273 | 2.513 | 44.9396
2010-12-01 | 13:49 | 0 | 14.887 | 0 | 3 | 0 | 42.709 | 45.182 | 41.346 | 41.37 | 14.824 | 25.124 | 3.867 | 0 | 0 | 54.896 | 53.542 | 42.511 | 22.042 | 0 | 0 | 51.892 | 30.33 | [5 empty] | 0 | 1.339 | 5 | 5.4703 | 5.1246 | 3.0099 | 2.7273 | 2.3973 | 43.8244
2010-12-01 | 13:50 | 0 | 14.854 | 0 | 3 | 0 | 42.116 | 43.102 | 41.198 | 41.48 | 11.325 | 25.154 | 3.594 | 0 | 0 | 54.854 | 53.5 | 42.492 | 22.047 | 0 | 0 | 51.85 | 30.31 | [5 empty] | 0 | 0.636 | 6 | 5.5498 | 5.2002 | 3.0132 | 2.7273 | 2.4729 | 44.5583
2010-12-01 | 13:51 | 0 | 14.854 | 0 | 2 | 0 | 41.858 | 42.42 | 40.822 | 41.528 | 9.668 | 25.203 | 3.542 | 0 | 0 | 54.831 | 53.5 | 42.468 | 22.022 | 0 | 0 | 51.85 | 30.261 | [5 empty] | 0 | 0.33 | 7 | 5.565 | 5.2146 | 3.0138 | 2.7273 | 2.4873 | 44.6957
2010-12-01 | 13:52 | 0 | 14.854 | 0 | 3 | 0 | 41.717 | 42.092 | 40.116 | 41.222 | 9.668 | 25.203 | 3.846 | 1 | 0 | 54.807 | 53.479 | 42.516 | 22.167 | 0 | 0 | 51.783 | 30.286 | [5 empty] | 0 | 0.495 | 8 | 5.4764 | 5.1304 | 3.0102 | 2.7273 | 2.4032 | 43.8817
2010-12-01 | 13:53 | 0 | 14.854 | 0 | 3 | 0 | 41.363 | 41.834 | 38.918 | 40.353 | 10.04 | 25.203 | 3.668 | 0 | 0 | 54.763 | 53.479 | 42.444 | 22.069 | 0 | 0 | 51.827 | 30.261 | [5 empty] | 0 | 1.01 | 9 | 5.5283 | 5.1797 | 3.0123 | 2.7273 | 2.4524 | 44.3615
2010-12-01 | 13:54 | 0 | 14.829 | 0 | 3 | 0 | 40.612 | 41.528 | 37.954 | 39.107 | 10.04 | 25.203 | 3.921 | 0 | 0 | 54.693 | 53.456 | 42.396 | 22.069 | 0 | 0 | 51.85 | 30.261 | [5 empty] | 0 | 1.505 | 10 | 5.4546 | 5.1097 | 3.0093 | 2.7273 | 2.3824 | 43.6768
2010-12-01 | 13:55 | 0 | 14.854 | 0 | 3 | 0 | 39.413 | 40.777 | 37.155 | 38.026 | 10.583 | 25.083 | 3.972 | 0 | 0 | 54.672 | 53.433 | 42.468 | 21.973 | 0 | 0 | 51.827 | 30.31 | [5 empty] | 0 | 1.387 | 11 | 5.4398 | 5.0956 | 3.0087 | 2.7273 | 2.3683 | 43.5365
2010-12-01 | 13:56 | 0 | 14.88 | 0 | 3 | 0 | 38.332 | 39.6 | 36.404 | 37.203 | 25.514 | 25.034 | 4.047 | 0 | 0 | 54.602 | 53.386 | 42.396 | 22.118 | 0 | 0 | 51.804 | 30.31 | [5 empty] | 0 | 1.129 | 12 | 5.4179 | 5.0748 | 3.0078 | 2.7273 | 2.3475 | 43.3288
2010-12-01 | 13:57 | 0 | 14.854 | 0 | 3 | 0 | 50.863 | 38.519 | 35.911 | 36.521 | 37.603 | 24.985 | 3.542 | 0 | 0 | 54.534 | 53.386 | 42.327 | 21.924 | 0 | 0 | 51.759 | 30.286 | [5 empty] | 0 | 14.342 | 13 | 5.565 | 5.2146 | 3.0138 | 2.7273 | 2.4873 | 44.6957
2010-12-01 | 13:58 | 1 | 14.88 | 0 | 3 | 0 | 55.634 | 49.535 | 35.347 | 36.052 | 37.555 | 25.058 | 3.516 | 1 | 0 | 54.488 | 53.386 | 42.279 | 22.118 | 0 | 0 | 51.783 | 30.261 | [5 empty] | 14.88 | 19.582 | 14 | 5.5725 | 5.2218 | 3.0141 | 2.7273 | 2.4945 | 44.7641
2010-12-01 | 13:59 | 0 | 14.854 | 0 | 3 | 0 | 56.542 | 54.992 | 34.782 | 35.488 | 37.909 | 24.938 | 3.795 | 1 | 0 | 54.464 | 53.363 | 42.257 | 21.853 | 0 | 0 | 51.713 | 30.261 | [5 empty] | 0 | 21.054 | 15 | 5.4913 | 5.1445 | 3.0108 | 2.7273 | 2.4173 | 44.0201
2010-12-01 | 14:00 | 0 | 14.854 | 0 | 3 | 0 | 56.654 | 56 | 34.242 | 34.852 | 38.002 | 24.938 | 3.769 | 2 | 0 | 54.35 | 53.363 | 42.209 | 22.094 | 0 | 0 | 51.713 | 30.286 | [5 empty] | 0 | 21.802 | 16 | 5.4989 | 5.1517 | 3.0111 | 2.7273 | 2.4245 | 44.0903
2010-12-01 | 14:01 | 1 | 14.829 | 0 | 3 | 0 | 56.588 | 56.207 | 34.007 | 34.383 | 37.791 | 24.864 | 3.895 | 1 | 0 | 54.35 | 53.342 | 42.162 | 21.949 | 0 | 0 | 51.713 | 30.261 | [5 empty] | 14.829 | 22.205 | 17 | 5.4622 | 5.1169 | 3.0096 | 2.7273 | 2.3896 | 43.748
2010-12-01 | 14:02 | 0 | 14.854 | 0 | 3 | 0 | 56.654 | 56.252 | 34.148 | 34.077 | 37.909 | 24.889 | 3.668 | 2 | 0 | 54.373 | 53.342 | 42.162 | 22.094 | 0 | 0 | 51.689 | 30.237 | [5 empty] | 0 | 22.577 | 18 | 5.5283 | 5.1797 | 3.0123 | 2.7273 | 2.4524 | 44.3615
2010-12-01 | 14:03 | 0 | 14.829 | 0 | 3 | 0 | 56.499 | 56.296 | 34.524 | 34.266 | 38.236 | 24.864 | 3.617 | 2 | 0 | 54.373 | 53.318 | 42.116 | 22.069 | 0 | 0 | 51.622 | 30.212 | [5 empty] | 0 | 22.233 | 19 | 5.5431 | 5.1938 | 3.0129 | 2.7273 | 2.4665 | 44.4973
2010-12-01 | 14:04 | 1 | 14.88 | 0 | 2 | 0 | 56.453 | 56.161 | 34.923 | 34.689 | 38.942 | 24.818 | 3.668 | 1 | 0 | 54.418 | 53.318 | 42.186 | 21.924 | 0 | 0 | 51.666 | 30.212 | [5 empty] | 14.88 | 21.764 | 20 | 5.5283 | 5.1797 | 3.0123 | 2.7273 | 2.4524 | 44.3615
2010-12-01 | 14:05 | 0 | 14.88 | 0 | 3 | 1 | 56.499 | 56.161 | 35.44 | 35.089 | 39.459 | 24.864 | 3.264 | 2 | 0 | 54.464 | 53.318 | 42.116 | 22.118 | 0 | 0 | 51.666 | 30.237 | [5 empty] | 0 | 21.41 | 21 | 5.6459 | 5.2915 | 3.0171 | 2.7273 | 2.5643 | 45.4178
2010-12-01 | 14:06 | 0 | 14.88 | 0 | 3 | 0 | 56.519 | 56.229 | 36.263 | 35.653 | 39.999 | 24.84 | 3.568 | 2 | 0 | 54.488 | 53.318 | 42.116 | 22.094 | 0 | 0 | 51.622 | 30.261 | [5 empty] | 0 | 20.866 | 0 | 5.5574 | 5.2074 | 3.0135 | 2.7273 | 2.4801 | 44.6271
2010-12-01 | 14:07 | 0 | 14.854 | 0 | 3 | 0 | 56.341 | 56.273 | 37.062 | 36.497 | 40.915 | 24.793 | 3.743 | 1 | 0 | 54.511 | 53.318 | 42.138 | 21.949 | 0 | 0 | 51.598 | 30.237 | [5 empty] | 0 | 19.844 | 1 | 5.5064 | 5.1589 | 4.5698 | 4.2857 | 0.87322 | 15.8582
2010-12-01 | 14:08 | 1 | 14.854 | 0 | 3 | 0 | 56.476 | 56.207 | 37.674 | 37.368 | 41.504 | 24.889 | 3.594 | 2 | 0 | 54.534 | 53.318 | 42.138 | 21.924 | 0 | 0 | 51.528 | 30.212 | [5 empty] | 14.854 | 19.108 | 2 | 5.5498 | 5.2002 | 4.5716 | 4.2857 | 0.91447 | 16.4774
2010-12-01 | 14:09 | 0 | 14.88 | 0 | 4 | 0 | 56.677 | 56.229 | 38.002 | 38 | 42.135 | 24.911 | 3.972 | 1 | 0 | 54.576 | 53.337 | 42.159 | 22.189 | 0 | 0 | 51.573 | 30.237 | [5 empty] | 0 | 18.677 | 3 | 5.4398 | 5.0956 | 4.5671 | 4.2857 | 0.80984 | 14.8874
2010-12-01 | 14:10 | 0 | 14.854 | 0 | 3 | 0 | 56.649 | 56.448 | 38.21 | 38.258 | 42.511 | 24.864 | 4.05 | 2 | 0 | 54.574 | 53.29 | 42.183 | 22.118 | 0 | 0 | 51.617 | 30.212 | [5 empty] | 0 | 18.391 | 4 | 5.417 | 5.074 | 4.5662 | 4.2857 | 0.78825 | 14.5512
2010-12-01 | 14:11 | 1 | 14.824 | 1 | 3 | 0 | 56.713 | 56.421 | 38.277 | 38.394 | 42.977 | 24.857 | 3.764 | 1 | 0 | 54.593 | 53.286 | 42.178 | 21.991 | 0 | 0 | 51.589 | 30.183 | [5 empty] | 14.824 | 18.319 | 5 | 5.5003 | 5.1531 | 4.5696 | 4.2857 | 0.86741 | 15.7702
2010-12-01 | 14:12 | 0 | 14.877 | 0 | 3 | 0 | 56.807 | 56.448 | 38.306 | 38.516 | 43.568 | 24.985 | 3.82 | 2 | 0 | 54.621 | 53.29 | 42.207 | 21.9 | 0 | 0 | 51.594 | 30.212 | [5 empty] | 0 | 18.291 | 6 | 5.484 | 5.1376 | 4.5689 | 4.2857 | 0.85191 | 15.5344
2010-12-01 | 14:13 | 0 | 14.824 | 0 | 3 | 0 | 56.802 | 56.49 | 38.253 | 38.464 | 43.377 | 24.931 | 3.612 | 1 | 0 | 54.616 | 53.262 | 42.248 | 21.991 | 0 | 0 | 51.542 | 30.183 | [5 empty] | 0 | 18.338 | 7 | 5.5446 | 5.1952 | 4.5714 | 4.2857 | 0.90948 | 16.4031
2010-12-01 | 14:14 | 0 | 14.854 | 0 | 3 | 0 | 56.964 | 56.583 | 38.375 | 38.54 | 43.898 | 25.009 | 3.491 | 2 | 0 | 54.644 | 53.267 | 42.3 | 22.118 | 0 | 0 | 51.57 | 30.212 | [5 empty] | 0 | 18.424 | 8 | 5.5798 | 5.2287 | 4.5728 | 4.2857 | 0.94298 | 16.8998
2010-12-01 | 14:15 | 1 | 14.799 | 0 | 3 | 0 | 56.802 | 56.622 | 38.44 | 38.535 | 44.221 | 24.906 | 3.511 | 1 | 0 | 54.616 | 53.239 | 42.248 | 22.015 | 0 | 0 | 51.566 | 30.183 | [5 empty] | 14.799 | 18.267 | 9 | 5.574 | 5.2232 | 4.5726 | 4.2857 | 0.93744 | 16.8181
2010-12-01 | 14:16 | 0 | 14.854 | 0 | 3 | 0 | 56.695 | 56.583 | 38.351 | 38.705 | 44.322 | 24.935 | 3.264 | 1 | 0 | 54.667 | 53.29 | 42.276 | 22.094 | 0 | 0 | 51.57 | 30.212 | [5 empty] | 0 | 17.99 | 10 | 5.6459 | 5.2915 | 4.5755 | 4.2857 | 1.0058 | 17.8148
2010-12-01 | 14:17 | 0 | 14.824 | 0 | 3 | 0 | 56.645 | 56.467 | 38.253 | 38.605 | 44.778 | 24.81 | 3.485 | 2 | 0 | 54.639 | 53.262 | 42.248 | 22.135 | 0 | 0 | 51.542 | 30.183 | [5 empty] | 0 | 18.04 | 11 | 5.5816 | 5.2304 | 4.5729 | 4.2857 | 0.94464 | 16.9242
2010-12-01 | 14:18 | 0 | 14.824 | 0 | 4 | 0 | 56.69 | 56.398 | 38.253 | 38.511 | 44.916 | 24.955 | 3.411 | 1 | 0 | 54.639 | 53.239 | 42.296 | 21.991 | 0 | 0 | 51.498 | 30.183 | [5 empty] | 0 | 18.179 | 12 | 5.6031 | 5.2508 | 4.5738 | 4.2857 | 0.96512 | 17.2247
2010-12-01 | 14:19 | 1 | 14.877 | 0 | 3 | 1 | 56.649 | 56.471 | 38.351 | 38.54 | 45.105 | 25.105 | 3.491 | 2 | 0 | 54.644 | 53.267 | 42.276 | 22.165 | 0 | 0 | 51.526 | 30.237 | [5 empty] | 14.877 | 18.109 | 13 | 5.5798 | 5.2287 | 4.5728 | 4.2857 | 0.94298 | 16.8998
2010-12-01 | 14:20 | 0 | 14.847 | 0 | 3 | 0 | 56.601 | 56.398 | 38.37 | 38.581 | 44.893 | 25.171 | 3.411 | 1 | 0 | 54.639 | 53.239 | 42.272 | 22.111 | 0 | 0 | 51.566 | 30.183 | [5 empty] | 0 | 18.02 | 0 | 5.6031 | 5.2508 | 4.5738 | 4.2857 | 0.96512 | 17.2247
2010-12-01 | 14:21 | 0 | 14.854 | 0 | 3 | 0 | 56.695 | 56.471 | 38.306 | 38.633 | 45.266 | 25.2 | 3.112 | 1 | 0 | 54.621 | 53.29 | 42.324 | 22.14 | 0 | 0 | 51.617 | 30.212 | [5 empty] | 0 | 18.062 | 1 | 5.6902 | 5.3336 | 4.5773 | 4.2857 | 1.0479 | 18.4156
2010-12-01 | 14:22 | 0 | 14.877 | 0 | 3 | 0 | 56.763 | 56.471 | 38.399 | 38.633 | 45.152 | 25.129 | 3.364 | 2 | 0 | 54.667 | 53.267 | 42.3 | 21.9 | 0 | 0 | 51.57 | 30.237 | [5 empty] | 0 | 18.13 | 2 | 5.6168 | 5.2638 | 4.5743 | 4.2857 | 0.97813 | 17.4144
2010-12-01 | 14:23 | 1 | 14.854 | 0 | 3 | 0 | 56.807 | 56.494 | 38.492 | 38.657 | 44.944 | 25.2 | 3.212 | 1 | 0 | 54.667 | 53.246 | 42.3 | 21.924 | 0 | 0 | 51.526 | 30.212 | [5 empty] | 14.854 | 18.15 | 3 | 5.6611 | 5.3059 | 4.5761 | 4.2857 | 1.0202 | 18.0214
2010-12-01 | 14:24 | 0 | 14.824 | 0 | 4 | 0 | 56.825 | 56.556 | 38.7 | 38.77 | 45.352 | 25.075 | 3.485 | 1 | 0 | 54.639 | 53.218 | 42.296 | 21.991 | 0 | 0 | 51.498 | 30.158 | [5 empty] | 0 | 18.055 | 4 | 5.5816 | 5.2304 | 4.5729 | 4.2857 | 0.94464 | 16.9242
2010-12-01 | 14:25 | 0 | 14.877 | 0 | 3 | 0 | 56.784 | 56.606 | 38.916 | 39.009 | 45.31 | 25.176 | 2.986 | 2 | 0 | 54.667 | 53.246 | 42.37 | 22.045 | 0 | 0 | 51.549 | 30.212 | [5 empty] | 0 | 17.775 | 5 | 5.7269 | 5.3685 | 4.5788 | 4.2857 | 1.0828 | 18.9067
2010-12-01 | 14:26 | 1 | 14.902 | 0 | 3 | 0 | 56.898 | 56.517 | 39.129 | 39.129 | 45.128 | 25.176 | 3.086 | 1 | 0 | 54.667 | 53.223 | 42.3 | 22.045 | 0 | 0 | 51.503 | 30.212 | [5 empty] | 14.902 | 17.769 | 6 | 5.6978 | 5.3408 | 4.5776 | 4.2857 | 1.0551 | 18.5175
2010-12-01 | 14:27 | 0 | 14.902 | 0 | 3 | 0 | 56.875 | 56.672 | 39.315 | 39.27 | 45.334 | 25.225 | 3.189 | 2 | 0 | 54.667 | 53.246 | 42.37 | 21.996 | 0 | 0 | 51.479 | 30.237 | [5 empty] | 0 | 17.605 | 7 | 5.6678 | 5.3123 | 4.5764 | 4.2857 | 1.0266 | 18.1124
2010-12-01 | 14:28 | 0 | 14.824 | 0 | 3 | 0 | 56.891 | 56.645 | 39.241 | 39.358 | 45.054 | 25.22 | 3.03 | 1 | 0 | 54.593 | 53.218 | 42.32 | 22.135 | 0 | 0 | 51.451 | 30.229 | [5 empty] | 0 | 17.533 | 8 | 5.7141 | 5.3563 | 4.5783 | 4.2857 | 1.0706 | 18.7359
2010-12-01 | 14:29 | 0 | 14.847 | 0 | 3 | 0 | 56.871 | 56.668 | 39.404 | 39.475 | 44.596 | 25.208 | 2.916 | 1 | 0 | 54.609 | 53.209 | 42.286 | 22.027 | 0 | 0 | 51.397 | 30.22 | [5 empty] | 0 | 17.396 | 9 | 5.7473 | 5.3879 | 4.5796 | 4.2857 | 1.1021 | 19.1767
2010-12-01 | 14:30 | 1 | 14.844 | 0 | 3 | 0 | 56.962 | 56.624 | 39.452 | 39.569 | 44.434 | 25.266 | 3.104 | 2 | 0 | 54.595 | 53.195 | 42.32 | 22.135 | 0 | 0 | 51.43 | 30.229 | [5 empty] | 14.844 | 17.393 | 10 | 5.6925 | 5.3358 | 4.5774 | 4.2857 | 1.0501 | 18.447
2010-12-01 | 14:31 | 0 | 14.869 | 0 | 3 | 0 | 57.208 | 56.736 | 39.662 | 39.662 | 45.1 | 25.217 | 3.179 | 1 | 0 | 54.663 | 53.195 | 42.32 | 22.135 | 0 | 0 | 51.453 | 30.205 | [5 empty] | 0 | 17.546 | 11 | 5.6707 | 5.3151 | 4.5765 | 4.2857 | 1.0293 | 18.152
2010-12-01 | 14:32 | 0 | 14.844 | 0 | 3 | 0 | 57.297 | 56.939 | 39.758 | 39.782 | 45.077 | 25.266 | 3.205 | 1 | 0 | 54.663 | 53.174 | 42.365 | 21.991 | 0 | 0 | 51.407 | 30.158 | [5 empty] | 0 | 17.515 | 12 | 5.6631 | 5.3079 | 4.5762 | 4.2857 | 1.0221 | 18.0491
2010-12-01 | 14:33 | 0 | 14.9 | 0 | 3 | 1 | 57.37 | 57.078 | 39.904 | 39.928 | 45.105 | 25.32 | 3.058 | 2 | 0 | 54.691 | 53.202 | 42.372 | 22.285 | 0 | 0 | 51.458 | 30.234 | [5 empty] | 0 | 17.442 | 13 | 5.7059 | 5.3485 | 4.5779 | 4.2857 | 1.0628 | 18.6268
2010-12-01 | 14:34 | 1 | 14.869 | 0 | 3 | 0 | 57.478 | 57.051 | 40.061 | 39.968 | 45.191 | 25.266 | 3.406 | 1 | 0 | 54.686 | 53.174 | 42.365 | 22.015 | 0 | 0 | 51.477 | 30.205 | [5 empty] | 14.869 | 17.51 | 0 | 5.6046 | 5.2522 | 4.5738 | 4.2857 | 0.9665 | 17.2449
2010-12-01 | 14:35 | 0 | 14.869 | 0 | 4 | 0 | 57.724 | 57.208 | 40.04 | 40.085 | 45.261 | 25.217 | 3.053 | 1 | 0 | 54.663 | 53.15 | 42.389 | 22.037 | 0 | 0 | 51.453 | 30.18 | [5 empty] | 0 | 17.639 | 1 | 5.7074 | 5.3499 | 4.578 | 4.2857 | 1.0642 | 18.6463
2010-12-01 | 14:36 | 0 | 14.869 | 0 | 3 | 0 | 57.79 | 57.409 | 40.133 | 40.109 | 45.376 | 25.266 | 2.926 | 2 | 0 | 54.663 | 53.15 | 42.389 | 22.135 | 0 | 0 | 51.407 | 30.18 | [5 empty] | 0 | 17.681 | 2 | 5.7443 | 5.3851 | 4.5795 | 4.2857 | 1.0994 | 19.1383
2010-12-01 | 14:37 | 0 | 14.875 | 0 | 3 | 0 | 57.886 | 57.526 | 40.231 | 40.255 | 45.037 | 25.296 | 3.31 | 1 | 0 | 54.667 | 53.178 | 42.394 | 21.971 | 0 | 0 | 51.435 | 30.188 | [5 empty] | 0 | 17.631 | 3 | 5.6325 | 5.2788 | 4.575 | 4.2857 | 0.99308 | 17.6311
2010-12-01 | 14:38 | 1 | 14.869 | 0 | 3 | 0 | 57.902 | 57.612 | 40.322 | 40.344 | 45.215 | 25.338 | 2.901 | 1 | 0 | 54.639 | 53.174 | 42.389 | 22.135 | 0 | 0 | 51.43 | 30.205 | [5 empty] | 14.869 | 17.558 | 4 | 5.7516 | 5.392 | 4.5798 | 4.2857 | 1.1063 | 19.2344
2010-12-01 | 14:39 | 0 | 14.844 | 0 | 3 | 0 | 58.082 | 57.612 | 40.415 | 40.392 | 45.168 | 25.362 | 2.674 | 1 | 0 | 54.663 | 53.15 | 42.365 | 22.111 | 0 | 0 | 51.407 | 30.158 | [5 empty] | 0 | 17.69 | 5 | 5.8177 | 5.4548 | 4.5825 | 4.2857 | 1.1691 | 20.0958
2010-12-01 | 14:40 | 0 | 14.869 | 0 | 3 | 0 | 58.217 | 57.747 | 40.557 | 40.509 | 45.833 | 25.291 | 3.001 | 2 | 0 | 54.663 | 53.104 | 42.413 | 22.086 | 0 | 0 | 51.453 | 30.158 | [5 empty] | 0 | 17.708 | 6 | 5.7225 | 5.3643 | 4.5786 | 4.2857 | 1.0786 | 18.8485
2010-12-01 | 14:41 | 0 | 14.822 | 0 | 3 | 0 | 58.509 | 57.882 | 40.722 | 40.581 | 46.34 | 25.316 | 2.849 | 1 | 0 | 54.663 | 53.104 | 42.389 | 22.111 | 0 | 0 | 51.453 | 30.18 | [5 empty] | 0 | 17.928 | 7 | 5.7668 | 5.4064 | 4.5804 | 4.2857 | 1.1207 | 19.4334
2010-12-01 | 14:42 | 1 | 14.844 | 0 | 3 | 0 | 58.552 | 58.171 | 40.722 | 40.743 | 45.467 | 25.316 | 2.674 | 1 | 0 | 54.663 | 53.127 | 42.343 | 21.991 | 0 | 0 | 51.453 | 30.158 | [5 empty] | 14.844 | 17.809 | 8 | 5.8177 | 5.4548 | 4.5825 | 4.2857 | 1.1691 | 20.0958
2010-12-01 | 14:43 | 0 | 14.875 | 0 | 3 | 0 | 58.648 | 58.244 | 40.892 | 40.82 | 45.495 | 25.345 | 2.932 | 2 | 0 | 54.737 | 53.132 | 42.465 | 22.165 | 0 | 0 | 51.435 | 30.188 | [5 empty] | 0 | 17.828 | 9 | 5.7426 | 5.3834 | 4.5794 | 4.2857 | 1.0977 | 19.1152
2010-12-01 | 14:44 | 0 | 14.875 | 0 | 3 | 0 | 58.783 | 58.333 | 40.961 | 40.937 | 45.931 | 25.367 | 3.437 | 1 | 0 | 54.714 | 53.155 | 42.442 | 22.116 | 0 | 0 | 51.388 | 30.188 | [5 empty] | 0 | 17.846 | 10 | 5.5955 | 5.2436 | 4.5735 | 4.2857 | 0.95792 | 17.1194
2010-12-01 | 14:45 | 0 | 14.797 | 0 | 3 | 0 | 59.002 | 58.418 | 41.004 | 40.98 | 46.844 | 25.316 | 3.23 | 1 | 0 | 54.663 | 53.104 | 42.413 | 22.111 | 0 | 0 | 51.339 | 30.18 | [5 empty] | 0 | 18.022 | 11 | 5.6558 | 5.3009 | 4.5759 | 4.2857 | 1.0152 | 17.95
2010-12-01 | 14:46 | 1 | 14.844 | 0 | 3 | 0 | 59.541 | 58.644 | 41.097 | 41.073 | 47.301 | 25.362 | 2.749 | 2 | 0 | 54.709 | 53.104 | 42.437 | 21.942 | 0 | 0 | 51.339 | 30.205 | [5 empty] | 14.844 | 18.468 | 12 | 5.7959 | 5.4341 | 4.5816 | 4.2857 | 1.1484 | 19.8134
2010-12-01 | 14:47 | 0 | 14.844 | 0 | 3 | 1 | 59.675 | 59.114 | 41.167 | 41.143 | 46.659 | 25.411 | 3.153 | 1 | 0 | 54.709 | 53.08 | 42.437 | 22.062 | 0 | 0 | 51.316 | 30.158 | [5 empty] | 0 | 18.532 | 13 | 5.6782 | 5.3222 | 4.5768 | 4.2857 | 1.0365 | 18.2545
2010-12-01 | 14:48 | 0 | 14.822 | 0 | 2 | 0 | 59.696 | 59.294 | 41.449 | 41.238 | 46.545 | 25.387 | 2.901 | 1 | 0 | 54.733 | 53.08 | 42.485 | 22.062 | 0 | 0 | 51.292 | 30.18 | [5 empty] | 0 | 18.458 | 0 | 5.7516 | 5.392 | 4.5798 | 4.2857 | 1.1063 | 19.2344
2010-12-01 | 14:49 | 0 | 14.797 | 0 | 3 | 0 | 59.853 | 59.294 | 41.614 | 41.425 | 46.792 | 25.529 | 3.004 | 1 | 0 | 54.726 | 53.076 | 42.456 | 21.988 | 0 | 0 | 51.288 | 30.227 | [5 empty] | 0 | 18.428 | 1 | 5.7216 | 5.3635 | 2.9015 | 2.6087 | 2.7548 | 48.147
2010-12-01 | 14:50 | 1 | 14.844 | 0 | 3 | 0 | 60.116 | 59.442 | 41.75 | 41.564 | 47.068 | 25.529 | 3.004 | 2 | 0 | 54.749 | 53.052 | 42.48 | 22.084 | 0 | 0 | 51.332 | 30.202 | [5 empty] | 14.844 | 18.552 | 2 | 5.7216 | 5.3635 | 2.9015 | 2.6087 | 2.7548 | 48.147
2010-12-01 | 14:51 | 0 | 14.819 | 0 | 3 | 0 | 60.431 | 59.646 | 41.915 | 41.726 | 47.068 | 25.409 | 3.23 | 1 | 0 | 54.749 | 53.029 | 42.48 | 22.062 | 0 | 0 | 51.264 | 30.202 | [5 empty] | 0 | 18.705 | 3 | 5.6558 | 5.3009 | 2.8989 | 2.6087 | 2.6922 | 47.6012
2010-12-01 | 14:52 | 0 | 14.844 | 0 | 3 | 0 | 60.52 | 59.981 | 41.963 | 41.822 | 47.458 | 25.384 | 3.408 | 1 | 0 | 54.749 | 53.029 | 42.48 | 22.204 | 0 | 0 | 51.285 | 30.251 | [5 empty] | 0 | 18.698 | 4 | 5.604 | 5.2517 | 2.8968 | 2.6087 | 2.643 | 47.1623
2010-12-01 | 14:53 | 0 | 14.797 | 0 | 3 | 0 | 60.654 | 60.07 | 42.032 | 41.867 | 48.167 | 25.409 | 3.104 | 2 | 0 | 54.726 | 53.052 | 42.48 | 22.084 | 0 | 0 | 51.285 | 30.202 | [5 empty] | 0 | 18.787 | 5 | 5.6925 | 5.3358 | 2.9004 | 2.6087 | 2.7271 | 47.9071
2010-12-01 | 14:54 | 1 | 14.819 | 0 | 2 | 0 | 60.743 | 60.25 | 42.363 | 42.009 | 48.076 | 25.384 | 2.978 | 1 | 0 | 54.772 | 53.029 | 42.549 | 21.939 | 0 | 0 | 51.285 | 30.227 | [5 empty] | 14.819 | 18.734 | 6 | 5.7292 | 5.3707 | 2.9019 | 2.6087 | 2.762 | 48.209
2010-12-01 | 14:55 | 0 | 14.844 | 0 | 3 | 0 | 51.951 | 60.296 | 42.363 | 42.102 | 29.288 | 25.384 | 3.182 | 1 | 0 | 54.796 | 53.052 | 42.501 | 22.084 | 0 | 0 | 51.379 | 30.276 | [5 empty] | 0 | 9.849 | 7 | 5.6698 | 5.3142 | 2.8994 | 2.6087 | 2.7055 | 47.7182
2010-12-01 | 14:56 | 0 | 14.819 | 0 | 3 | 0 | 45.67 | 53.372 | 42.456 | 42.198 | 20.975 | 25.384 | 3.13 | 0 | 0 | 54.84 | 53.006 | 42.573 | 22.037 | 0 | 0 | 51.355 | 30.251 | [5 empty] | 0 | 3.472 | 8 | 5.6849 | 5.3286 | 2.9001 | 2.6087 | 2.7199 | 47.8443
2010-12-01 | 14:57 | 0 | 14.797 | 0 | 3 | 0 | 43.841 | 46.265 | 42.549 | 42.363 | 17.142 | 25.36 | 3.156 | 0 | 0 | 54.817 | 53.029 | 42.525 | 22.037 | 0 | 0 | 51.355 | 30.227 | [5 empty] | 0 | 1.478 | 9 | 5.6774 | 5.3214 | 2.8998 | 2.6087 | 2.7127 | 47.7813
2010-12-01 | 14:58 | 0 | 14.797 | 0 | 3 | 0 | 43.162 | 44.24 | 42.525 | 42.408 | 15.365 | 25.289 | 3.331 | 0 | 0 | 54.84 | 53.006 | 42.573 | 21.964 | 0 | 0 | 51.309 | 30.276 | [5 empty] | 0 | 0.754 | 10 | 5.6264 | 5.273 | 2.8977 | 2.6087 | 2.6643 | 47.3531
2010-12-01 | 14:59 | 0 | 14.819 | 0 | 3 | 0 | 42.925 | 43.489 | 42.243 | 42.501 | 14.895 | 25.338 | 3.004 | 1 | 0 | 54.796 | 53.006 | 42.549 | 22.157 | 0 | 0 | 51.332 | 30.298 | [5 empty] | 0 | 0.424 | 11 | 5.7216 | 5.3635 | 2.9015 | 2.6087 | 2.7548 | 48.147
2010-12-01 | 15:00 | 0 | 14.797 | 0 | 3 | 0 | 42.69 | 43.114 | 41.21 | 42.174 | 13.291 | 25.289 | 2.952 | 0 | 0 | 54.726 | 52.982 | 42.549 | 22.133 | 0 | 0 | 51.285 | 30.298 | [5 empty] | 0 | 0.516 | 12 | 5.7368 | 5.3779 | 2.9022 | 2.6087 | 2.7692 | 48.2708
2010-12-01 | 15:01 | 0 | 14.819 | 1 | 2 | 0 | 42.315 | 42.855 | 39.918 | 41.045 | 10.427 | 25.24 | 3.205 | 0 | 0 | 54.635 | 52.961 | 42.525 | 22.037 | 0 | 0 | 51.241 | 30.251 | [5 empty] | 0 | 1.27 | 13 | 5.6631 | 5.3079 | 2.8992 | 2.6087 | 2.6992 | 47.6622
2010-12-01 | 15:02 | 0 | 14.819 | 0 | 3 | 0 | 41.399 | 42.456 | 38.93 | 39.729 | 9.364 | 25.24 | 2.878 | 0 | 0 | 54.52 | 52.915 | 42.456 | 22.062 | 0 | 0 | 51.171 | 30.227 | [5 empty] | 0 | 1.67 | 14 | 5.7583 | 5.3984 | 2.903 | 2.6087 | 2.7897 | 48.4459
2010-12-01 | 15:03 | 0 | 14.844 | 0 | 3 | 0 | 40.105 | 41.564 | 38.131 | 38.72 | 9.537 | 25.193 | 3.03 | 0 | 0 | 54.474 | 52.915 | 42.432 | 21.964 | 0 | 0 | 51.171 | 30.202 | [5 empty] | 0 | 1.385 | 15 | 5.7141 | 5.3563 | 2.9012 | 2.6087 | 2.7476 | 48.0849
2010-12-01 | 15:04 | 0 | 14.844 | 0 | 3 | 0 | 39.047 | 40.27 | 37.521 | 38.014 | 21.459 | 25.168 | 2.8 | 0 | 0 | 54.45 | 52.915 | 42.363 | 22.037 | 0 | 0 | 51.171 | 30.202 | [5 empty] | 0 | 1.033 | 16 | 5.781 | 5.42 | 2.904 | 2.6087 | 2.8113 | 48.629
2010-12-01 | 15:05 | 0 | 14.797 | 0 | 3 | 0 | 50.462 | 39.212 | 37.005 | 37.404 | 38.086 | 25.048 | 3.004 | 0 | 0 | 54.313 | 52.868 | 42.315 | 22.062 | 0 | 0 | 51.15 | 30.202 | [5 empty] | 0 | 13.058 | 17 | 5.7216 | 5.3635 | 2.9015 | 2.6087 | 2.7548 | 48.147
2010-12-01 | 15:06 | 0 | 14.797 | 0 | 3 | 0 | 55.918 | 48.536 | 36.533 | 37.005 | 39.026 | 24.999 | 2.978 | 1 | 0 | 54.245 | 52.847 | 42.243 | 21.868 | 0 | 0 | 51.171 | 30.202 | [5 empty] | 0 | 18.913 | 18 | 5.7292 | 5.3707 | 2.9019 | 2.6087 | 2.762 | 48.209
2010-12-01 | 15:07 | 1 | 14.819 | 0 | 3 | 0 | 57.133 | 55.253 | 35.969 | 36.605 | 39.306 | 24.928 | 3.282 | 1 | 0 | 54.245 | 52.847 | 42.267 | 21.843 | 0 | 0 | 51.171 | 30.178 | [5 empty] | 14.819 | 20.528 | 19 | 5.6407 | 5.2865 | 2.8983 | 2.6087 | 2.6778 | 47.4738
2010-12-01 | 15:08 | 0 | 14.819 | 0 | 3 | 0 | 57.156 | 56.528 | 35.569 | 36.064 | 39.353 | 24.928 | 3.256 | 2 | 0 | 54.175 | 52.847 | 42.174 | 21.917 | 0 | 0 | 51.15 | 30.153 | [5 empty] | 0 | 21.092 | 20 | 5.6483 | 5.2937 | 2.8986 | 2.6087 | 2.685 | 47.5376
2010-12-01 | 15:09 | 0 | 14.797 | 0 | 3 | 0 | 57.113 | 56.686 | 35.311 | 35.593 | 39.33 | 24.928 | 3.282 | 1 | 0 | 54.131 | 52.824 | 42.152 | 22.013 | 0 | 0 | 51.15 | 30.156 | [5 empty] | 0 | 21.52 | 21 | 5.6407 | 5.2865 | 2.8983 | 2.6087 | 2.6778 | 47.4738
2010-12-01 | 15:10 | 0 | 14.779 | 0 | 2 | 1 | 57.03 | 56.649 | 35.483 | 35.321 | 39.643 | 24.837 | 3.264 | 2 | 0 | 54.093 | 52.786 | 42.135 | 21.971 | 0 | 0 | 51.11 | 30.139 | [5 empty] | 0 | 21.709 | 22 | 5.6459 | 5.2915 | 2.8985 | 2.6087 | 2.6828 | 47.518
2010-12-01 | 15:11 | 1 | 14.802 | 0 | 3 | 0 | 57.008 | 56.672 | 35.789 | 35.579 | 40.114 | 24.837 | 3.212 | 1 | 0 | 54.07 | 52.786 | 42.111 | 22.116 | 0 | 0 | 51.18 | 30.163 | [5 empty] | 14.802 | 21.429 | 0 | 5.6611 | 5.3059 | 2.8991 | 2.6087 | 2.6972 | 47.6451
2010-12-01 | 15:12 | 0 | 14.779 | 0 | 3 | 0 | 56.873 | 56.718 | 36.306 | 36 | 40.607 | 24.815 | 2.782 | 2 | 0 | 54.138 | 52.786 | 42.04 | 21.971 | 0 | 0 | 51.18 | 30.163 | [5 empty] | 0 | 20.873 | 1 | 5.7863 | 5.4249 | 4.5812 | 4.2857 | 1.1392 | 19.6884
2010-12-01 | 15:13 | 0 | 14.812 | 0 | 3 | 0 | 56.791 | 56.59 | 36.902 | 36.55 | 40.71 | 24.823 | 3.12 | 1 | 0 | 54.191 | 52.817 | 42.095 | 22.027 | 0 | 0 | 51.211 | 30.242 | [5 empty] | 0 | 20.241 | 2 | 5.6879 | 5.3314 | 4.5772 | 4.2857 | 1.0457 | 18.3843
2010-12-01 | 15:14 | 1 | 14.834 | 0 | 3 | 0 | 56.925 | 56.567 | 38.007 | 37.208 | 41.131 | 24.823 | 3.042 | 2 | 0 | 54.215 | 52.817 | 42.095 | 22.052 | 0 | 0 | 51.187 | 30.242 | [5 empty] | 14.834 | 19.717 | 3 | 5.7106 | 5.353 | 4.5781 | 4.2857 | 1.0673 | 18.6892
2010-12-01 | 15:15 | 0 | 14.812 | 0 | 2 | 0 | 57.06 | 56.59 | 38.992 | 38.241 | 41.86 | 24.798 | 3.068 | 1 | 0 | 54.282 | 52.793 | 42.119 | 22.101 | 0 | 0 | 51.141 | 30.242 | [5 empty] | 0 | 18.819 | 4 | 5.703 | 5.3458 | 4.5778 | 4.2857 | 1.0601 | 18.5878
2010-12-01 | 15:16 | 0 | 14.779 | 0 | 3 | 0 | 57.366 | 56.738 | 39.643 | 39.339 | 41.853 | 24.837 | 3.06 | 1 | 0 | 54.231 | 52.763 | 42.088 | 22.02 | 0 | 0 | 51.089 | 30.21 | [5 empty] | 0 | 18.027 | 5 | 5.7053 | 5.348 | 4.5779 | 4.2857 | 1.0623 | 18.619
2010-12-01 | 15:17 | 0 | 14.779 | 0 | 3 | 0 | 57.904 | 56.985 | 39.901 | 39.997 | 42.839 | 24.837 | 3.112 | 2 | 0 | 54.275 | 52.763 | 42.135 | 21.875 | 0 | 0 | 51.066 | 30.185 | [5 empty] | 0 | 17.907 | 6 | 5.6902 | 5.3336 | 4.5773 | 4.2857 | 1.0479 | 18.4156
2010-12-01 | 15:18 | 1 | 14.754 | 0 | 3 | 0 | 58.509 | 57.546 | 40.09 | 40.301 | 43.592 | 24.837 | 3.112 | 1 | 0 | 54.299 | 52.786 | 42.181 | 22.02 | 0 | 0 | 51.019 | 30.185 | [5 empty] | 14.754 | 18.208 | 7 | 5.6902 | 5.3336 | 4.5773 | 4.2857 | 1.0479 | 18.4156
2010-12-01 | 15:19 | 0 | 14.802 | 0 | 3 | 0 | 58.778 | 58.128 | 40.114 | 40.466 | 44.109 | 24.862 | 3.264 | 1 | 0 | 54.275 | 52.763 | 42.111 | 21.996 | 0 | 0 | 50.928 | 30.139 | [5 empty] | 0 | 18.312 | 8 | 5.6459 | 5.2915 | 4.5755 | 4.2857 | 1.0058 | 17.8148
2010-12-01 | 15:20 | 0 | 14.754 | 0 | 3 | 0 | 58.87 | 58.42 | 40.05 | 40.449 | 44.538 | 24.869 | 3.042 | 2 | 0 | 54.352 | 52.817 | 42.284 | 22.027 | 0 | 0 | 51.073 | 30.217 | [5 empty] | 0 | 18.421 | 9 | 5.7106 | 5.353 | 4.5781 | 4.2857 | 1.0673 | 18.6892
2010-12-01 | 15:21 | 0 | 14.802 | 0 | 3 | 0 | 58.847 | 58.466 | 39.997 | 40.396 | 44.554 | 24.886 | 3.138 | 1 | 0 | 54.369 | 52.763 | 42.276 | 22.14 | 0 | 0 | 51.019 | 30.185 | [5 empty] | 0 | 18.451 | 10 | 5.6826 | 5.3264 | 4.577 | 4.2857 | 1.0407 | 18.3135
2010-12-01 | 15:22 | 1 | 14.834 | 0 | 3 | 0 | 58.831 | 58.518 | 40.004 | 40.38 | 44.606 | 24.943 | 2.89 | 1 | 0 | 54.399 | 52.793 | 42.308 | 22.221 | 0 | 0 | 51.096 | 30.217 | [5 empty] | 14.834 | 18.451 | 11 | 5.7548 | 5.395 | 4.5799 | 4.2857 | 1.1093 | 19.2766
2010-12-01 | 15:23 | 0 | 14.827 | 0 | 2 | 0 | 58.824 | 58.466 | 39.856 | 40.349 | 45.425 | 24.935 | 3.086 | 2 | 0 | 54.413 | 52.786 | 42.298 | 22.165 | 0 | 0 | 51.11 | 30.185 | [5 empty] | 0 | 18.475 | 12 | 5.6978 | 5.3408 | 4.5776 | 4.2857 | 1.0551 | 18.5175
2010-12-01 | 15:24 | 0 | 14.754 | 0 | 3 | 1 | 58.824 | 58.509 | 39.856 | 40.301 | 45.609 | 24.935 | 3.112 | 1 | 0 | 54.39 | 52.786 | 42.298 | 22.189 | 0 | 0 | 51.066 | 30.163 | [5 empty] | 0 | 18.523 | 13 | 5.6902 | 5.3336 | 4.5773 | 4.2857 | 1.0479 | 18.4156
2010-12-01 | 15:25 | 0 | 14.779 | 0 | 3 | 0 | 58.758 | 58.489 | 39.856 | 40.231 | 45.815 | 24.982 | 2.883 | 1 | 0 | 54.483 | 52.786 | 42.346 | 22.116 | 0 | 0 | 51.043 | 30.185 | [5 empty] | 0 | 18.527 | 0 | 5.7569 | 5.397 | 4.58 | 4.2857 | 1.1113 | 19.3034
2010-12-01 | 15:26 | 1 | 14.802 | 0 | 3 | 0 | 58.532 | 58.466 | 39.949 | 40.325 | 46.067 | 24.935 | 3.009 | 2 | 0 | 54.483 | 52.763 | 42.37 | 22.02 | 0 | 0 | 51.043 | 30.21 | [5 empty] | 14.802 | 18.207 | 1 | 5.7202 | 5.3621 | 6.9595 | 6.6667 | -1.3046 | -22.8062
2010-12-01 | 15:27 | 0 | 14.827 | 0 | 3 | 0 | 58.532 | 58.263 | 40.042 | 40.349 | 46.617 | 25.007 | 3.212 | 1 | 0 | 54.483 | 52.763 | 42.276 | 22.116 | 0 | 0 | 51.043 | 30.21 | [5 empty] | 0 | 18.183 | 2 | 5.6611 | 5.3059 | 6.9571 | 6.6667 | -1.3607 | -24.037
2010-12-01 | 15:28 | 0 | 14.779 | 0 | 3 | 0 | 58.578 | 58.196 | 40.114 | 40.49 | 46.916 | 25.007 | 3.086 | 1 | 0 | 54.483 | 52.786 | 42.37 | 22.189 | 0 | 0 | 50.996 | 30.185 | [5 empty] | 0 | 18.088 | 3 | 5.6978 | 5.3408 | 6.9586 | 6.6667 | -1.3259 | -23.2701
2010-12-01 | 15:29 | 0 | 14.754 | 0 | 3 | 0 | 58.689 | 58.263 | 40.138 | 40.49 | 46.526 | 25.007 | 3.161 | 2 | 0 | 54.53 | 52.765 | 42.37 | 22.069 | 0 | 0 | 51.045 | 30.212 | [5 empty] | 0 | 18.199 | 4 | 5.6759 | 5.32 | 6.9577 | 6.6667 | -1.3466 | -23.7254
2010-12-01 | 15:30 | 1 | 14.792 | 0 | 3 | 0 | 58.726 | 58.411 | 40.126 | 40.526 | 46.652 | 25.092 | 2.973 | 1 | 0 | 54.518 | 52.798 | 42.382 | 22.103 | 0 | 0 | 51.101 | 30.246 | [5 empty] | 14.792 | 18.2 | 5 | 5.7307 | 5.3721 | 6.9599 | 6.6667 | -1.2946 | -22.5906
2010-12-01 | 15:31 | 0 | 14.792 | 0 | 10 | 0 | 53.143 | 58.388 | 40.102 | 45.483 | 53.143 | 25.043 | 3.2 | 1 | 0 | 51.997 | 52.777 | 48.464 | 22.081 | 0 | 0 | 51.148 | 30.271 | [5 empty] | 0 | 7.66 | 6 | 5.6646 | 5.3092 | 6.9572 | 6.6667 | -1.3574 | -23.9635
2010-12-01 | 15:32 | 1 | 14.766 | 1 | 15 | 0 | 61.528 | 58.007 | 42.03 | 51.08 | 59.264 | 25.068 | 2.996 | 2 | 0 | 61.147 | 52.684 | 52.088 | 22.248 | 0 | 0 | 51.08 | 30.511 | [5 empty] | 14.766 | 10.448 | 7 | 5.724 | 5.3657 | 6.9596 | 6.6667 | -1.301 | -22.7283
2010-12-01 | 15:33 | 1 | 14.792 | 0 | 14 | 1 | 68.02 | 57.783 | 44.334 | 57.224 | 63.388 | 24.997 | 3.122 | 1 | 1 | 67.604 | 52.982 | 57.245 | 22.152 | 0 | 0 | 51.08 | 33.546 | [5 empty] | 14.792 | 10.796 | 8 | 5.6873 | 5.3308 | 6.9581 | 6.6667 | -1.3358 | -23.4882
2010-12-01 | 15:34 | 1 | 14.766 | 0 | 15 | 0 | 71.493 | 57.425 | 45.782 | 60.698 | 65.497 | 25.019 | 3.073 | 0 | 0 | 71.229 | 53.715 | 60.385 | 22.201 | 0 | 0 | 51.057 | 36.765 | [5 empty] | 14.766 | 10.795 | 0 | 5.7015 | 5.3444 | 6.9587 | 6.6667 | -1.3223 | -23.1915
2010-12-01 | 15:35 | 1 | 14.792 | 0 | 15 | 0 | 73.029 | 57.11 | 46.538 | 62.671 | 66.259 | 24.997 | 3.148 | 0 | 0 | 72.942 | 54.588 | 62.29 | 22.346 | 0 | 0 | 51.239 | 39.162 | [5 empty] | 14.792 | 10.358 | 1 | 5.6797 | 5.3236 | 4.0412 | 3.75 | 1.5736 | 27.7063
2010-12-01 | 15:36 | 0 | 14.792 | 0 | 14 | 0 | 73.82 | 56.752 | 46.975 | 63.949 | 66.685 | 24.965 | 3.115 | 1 | 0 | 73.814 | 55.428 | 63.561 | 22.361 | 0 | 0 | 51.439 | 40.825 | [5 empty] | 0 | 9.871 | 2 | 5.6893 | 5.3328 | 4.0415 | 3.75 | 1.5828 | 27.82
2010-12-01 | 15:37 | 1 | 14.792 | 0 | 10 | 0 | 75.578 | 64.935 | 43.487 | 64.689 | 59.018 | 24.972 | 3.073 | 0 | 0 | 74.017 | 56.305 | 64.285 | 22.177 | 0 | 0 | 51.813 | 42.054 | [5 empty] | 14.792 | 10.889 | 3 | 5.7015 | 5.3444 | 4.042 | 3.75 | 1.5944 | 27.9643
2010-12-01 | 15:38 | 0 | 14.759 | 1 | 3 | 0 | 68.738 | 72.517 | 39.696 | 51.026 | 34.668 | 24.965 | 3.115 | 0 | 0 | 71.352 | 56.925 | 61.88 | 22.145 | 0 | 0 | 52.196 | 42.092 | [5 empty] | 0 | 17.712 | 4 | 5.6893 | 5.3328 | 4.0415 | 3.75 | 1.5828 | 27.82
2010-12-01 | 15:39 | 0 | 14.741 | 0 | 3 | 0 | 55.277 | 67.336 | 37.753 | 41.42 | 25.043 | 24.972 | 2.947 | 0 | 0 | 68.789 | 57.357 | 57.605 | 22.322 | 0 | 0 | 52.592 | 41.772 | [5 empty] | 0 | 13.857 | 5 | 5.7382 | 5.3793 | 4.0435 | 3.75 | 1.6293 | 28.3932
2010-12-01 | 15:40 | 0 | 14.709 | 0 | 3 | 0 | 44.559 | 54.924 | 37.04 | 38.145 | 21.351 | 24.891 | 2.988 | 0 | 0 | 66.811 | 57.596 | 54.145 | 22.025 | 0 | 0 | 52.952 | 41.293 | [5 empty] | 0 | 6.414 | 6 | 5.7263 | 5.3679 | 4.043 | 3.75 | 1.6179 | 28.2543
2010-12-01 | 15:41 | 0 | 14.734 | 0 | 3 | 0 | 40.167 | 44.811 | 37.016 | 37.37 | 17.894 | 24.891 | 3.014 | 1 | 0 | 65.421 | 57.754 | 51.806 | 22.241 | 0 | 0 | 53.227 | 40.848 | [5 empty] | 0 | 2.797 | 7 | 5.7187 | 5.3607 | 4.0427 | 3.75 | 1.6107 | 28.1658
2010-12-01 | 15:42 | 0 | 14.792 | 0 | 3 | 0 | 38.645 | 40.691 | 36.93 | 37.402 | 14.445 | 24.948 | 2.947 | 0 | 0 | 64.419 | 57.895 | 50.163 | 22.128 | 0 | 0 | 53.486 | 40.432 | [5 empty] | 0 | 1.243 | 8 | 5.7382 | 5.3793 | 4.0435 | 3.75 | 1.6293 | 28.3932
2010-12-01 | 15:43 | 0 | 14.781 | 0 | 3 | 0 | 38.145 | 39.131 | 36.806 | 37.251 | 12.29 | 24.842 | 3.066 | 0 | 0 | 63.696 | 57.957 | 48.893 | 22.049 | 0 | 0 | 53.617 | 39.908 | [5 empty] | 0 | 0.894 | 9 | 5.7036 | 5.3463 | 4.0421 | 3.75 | 1.5963 | 27.9882
2010-12-01 | 15:44 | 0 | 14.792 | 0 | 4 | 0 | 37.801 | 38.6 | 37.071 | 37.213 | 11.41 | 24.874 | 3.04 | 0 | 0 | 63.158 | 58 | 47.885 | 22.216 | 0 | 0 | 53.731 | 39.578 | [5 empty] | 0 | 0.588 | 10 | 5.7112 | 5.3535 | 4.0424 | 3.75 | 1.6035 | 28.0771
2010-12-01 | 15:45 | 0 | 14.734 | 0 | 3 | 0 | 37.512 | 38.145 | 36.572 | 37.299 | 11.895 | 24.722 | 2.862 | 0 | 0 | 62.731 | 58.023 | 47.196 | 22.121 | 0 | 0 | 53.778 | 39.203 | [5 empty] | 0 | 0.213 | 11 | 5.763 | 5.4028 | 4.0445 | 3.75 | 1.6528 | 28.6796
2010-12-01 | 15:46 | 0 | 14.759 | 0 | 3 | 0 | 37.464 | 37.815 | 35.701 | 36.572 | 12.044 | 24.676 | 2.939 | 0 | 0 | 62.35 | 58.023 | 46.692 | 22.096 | 0 | 0 | 53.778 | 38.873 | [5 empty] | 0 | 0.892 | 12 | 5.7406 | 5.3815 | 4.0436 | 3.75 | 1.6315 | 28.4203
2010-12-01 | 15:47 | 0 | 14.759 | 0 | 4 | 0 | 36.806 | 37.65 | 34.95 | 35.677 | 30.867 | 24.627 | 2.963 | 0 | 0 | 62.06 | 58.046 | 46.463 | 22.096 | 0 | 0 | 53.869 | 38.545 | [5 empty] | 0 | 1.129 | 13 | 5.7336 | 5.3748 | 4.0433 | 3.75 | 1.6248 | 28.3391
2010-12-01 | 15:48 | 0 | 14.759 | 0 | 3 | 0 | 50.889 | 37.392 | 34.22 | 34.809 | 37.77 | 24.602 | 3.066 | 0 | 0 | 61.768 | 58.069 | 46.209 | 22.216 | 0 | 0 | 53.984 | 38.239 | [5 empty] | 0 | 16.08 | 14 | 5.7036 | 5.3463 | 4.0421 | 3.75 | 1.5963 | 27.9882
2010-12-01 | 15:49 | 1 | 14.734 | 0 | 3 | 1 | 55.589 | 51.187 | 33.68 | 34.172 | 37.839 | 24.531 | 2.914 | 0 | 0 | 61.524 | 58.048 | 46.074 | 22.17 | 0 | 0 | 53.963 | 37.935 | [5 empty] | 14.734 | 21.417 | 15 | 5.7478 | 5.3884 | 4.0439 | 3.75 | 1.6384 | 28.5047
2010-12-01 | 15:50 | 0 | 14.749 | 0 | 4 | 0 | 56.581 | 55.33 | 33.46 | 33.649 | 38.09 | 24.521 | 3.078 | 0 | 0 | 61.334 | 58.039 | 46.02 | 22.111 | 0 | 0 | 54.047 | 37.715 | [5 empty] | 0 | 22.932 | 0 | 5.7001 | 5.343 | 4.042 | 3.75 | 1.593 | 27.9471
2010-12-01 | 15:51 | 0 | 14.749 | 0 | 3 | 0 | 56.807 | 56.2 | 33.39 | 33.436 | 38.418 | 24.472 | 3.104 | 1 | 0 | 61.156 | 58.039 | 45.95 | 22.015 | 0 | 0 | 54.023 | 37.457 | [5 empty] | 0 | 23.371 | 1 | 5.6925 | 5.3358 | 5.7462 | 5.4545 | -0.11873 | -2.0858
2010-12-01 | 15:52 | 1 | 14.774 | 0 | 3 | 0 | 56.939 | 56.423 | 33.766 | 33.436 | 38.959 | 24.401 | 2.903 | 2 | 0 | 60.976 | 58.062 | 45.997 | 21.824 | 0 | 0 | 54.047 | 37.244 | [5 empty] | 14.774 | 23.503 | 2 | 5.751 | 5.3914 | 5.7486 | 5.4545 | -0.063096 | -1.0971
2010-12-01 | 15:53 | 0 | 14.774 | 0 | 3 | 0 | 57.008 | 56.626 | 34.282 | 33.931 | 39.712 | 24.327 | 3.004 | 2 | 0 | 60.818 | 58.039 | 45.973 | 22.111 | 0 | 0 | 54.047 | 37.009 | [5 empty] | 0 | 23.077 | 3 | 5.7216 | 5.3635 | 5.7474 | 5.4545 | -0.091053 | -1.5914
2010-12-01 | 15:54 | 0 | 14.774 | 0 | 3 | 0 | 56.962 | 56.738 | 34.916 | 34.517 | 40.322 | 24.352 | 2.674 | 1 | 0 | 60.663 | 58.039 | 45.95 | 22.111 | 0 | 0 | 54.091 | 36.844 | [5 empty] | 0 | 22.445 | 4 | 5.8177 | 5.4548 | 5.7513 | 5.4545 | 0.00029135 | 0.0050079
2010-12-01 | 15:55 | 1 | 14.749 | 0 | 4 | 0 | 56.873 | 56.738 | 35.481 | 35.105 | 40.793 | 24.327 | 3.004 | 2 | 0 | 60.506 | 58.085 | 45.973 | 22.184 | 0 | 0 | 54.138 | 36.655 | [5 empty] | 14.749 | 21.768 | 5 | 5.7216 | 5.3635 | 5.7474 | 5.4545 | -0.091053 | -1.5914
2010-12-01 | 15:56 | 0 | 14.774 | 0 | 3 | 0 | 56.873 | 56.672 | 36.115 | 35.598 | 41.499 | 24.305 | 2.826 | 2 | 0 | 60.348 | 58.062 | 45.95 | 22.209 | 0 | 0 | 54.184 | 36.469 | [5 empty] | 0 | 21.275 | 6 | 5.7735 | 5.4128 | 5.7495 | 5.4545 | -0.041782 | -0.72369
2010-12-01 | 15:57 | 0 | 14.774 | 0 | 3 | 0 | 56.85 | 56.693 | 36.892 | 36.304 | 42.274 | 24.281 | 3.004 | 2 | 0 | 60.237 | 58.105 | 45.973 | 22.209 | 0 | 0 | 54.205 | 36.328 | [5 empty] | 0 | 20.546 | 7 | 5.7216 | 5.3635 | 5.7474 | 5.4545 | -0.091053 | -1.5914
2010-12-01 | 15:58 | 1 | 14.749 | 0 | 3 | 0 | 56.896 | 56.715 | 37.502 | 37.079 | 42.743 | 24.305 | 3.03 | 1 | 0 | 60.125 | 58.105 | 45.997 | 22.16 | 0 | 0 | 54.184 | 36.139 | [5 empty] | 14.749 | 19.817 | 8 | 5.7141 | 5.3563 | 5.7471 | 5.4545 | -0.098249 | -1.7194
2010-12-01 | 15:59 | 0 | 14.749 | 0 | 3 | 0 | 56.873 | 56.738 | 38.16 | 37.832 | 43.307 | 24.232 | 3.055 | 2 | 0 | 60.056 | 58.085 | 46.043 | 22.064 | 0 | 0 | 54.161 | 35.974 | [5 empty] | 0 | 19.041 | 9 | 5.7068 | 5.3494 | 5.7468 | 5.4545 | -0.10517 | -1.8429
2010-12-01 | 16:00 | 0 | 14.774 | 0 | 4 | 1 | 56.939 | 56.738 | 38.583 | 38.397 | 43.496 | 24.305 | 2.878 | 1 | 0 | 59.922 | 58.085 | 46.043 | 22.089 | 0 | 0 | 54.161 | 35.856 | [5 empty] | 0 | 18.542 | 10 | 5.7583 | 5.3984 | 5.7489 | 5.4545 | -0.056176 | -0.97556
2010-12-01 | 16:01 | 0 | 14.774 | 0 | 3 | 0 | 56.939 | 56.784 | 38.865 | 38.724 | 44.082 | 24.281 | 2.926 | 2 | 0 | 59.878 | 58.062 | 46.043 | 22.329 | 0 | 0 | 54.138 | 35.715 | [5 empty] | 0 | 18.215 | 0 | 5.7443 | 5.3851 | 5.7483 | 5.4545 | -0.069462 | -1.2092
2010-12-01 | 16:02 | 1 | 14.764 | 0 | 3 | 0 | 57.001 | 56.777 | 38.976 | 38.906 | 43.934 | 24.273 | 2.97 | 1 | 0 | 59.78 | 58.098 | 46.057 | 22.177 | 0 | 0 | 54.107 | 35.591 | [5 empty] | 14.764 | 18.095 | 1 | 5.7315 | 5.3729 | 4.9086 | 4.6154 | 0.75752 | 13.2167
2010-12-01 | 16:03 | 0 | 14.764 | 0 | 3 | 0 | 56.866 | 56.843 | 39.069 | 39.069 | 44.498 | 24.249 | 2.893 | 1 | 0 | 59.737 | 58.076 | 46.127 | 22.248 | 0 | 0 | 54.107 | 35.498 | [5 empty] | 0 | 17.797 | 2 | 5.754 | 5.3942 | 4.9095 | 4.6154 | 0.77883 | 13.5356
2010-12-01 | 16:04 | 0 | 14.764 | 0 | 4 | 0 | 56.843 | 56.709 | 39.258 | 39.21 | 44.381 | 24.224 | 2.818 | 2 | 0 | 59.646 | 58.076 | 46.057 | 22.128 | 0 | 0 | 54.061 | 35.309 | [5 empty] | 0 | 17.633 | 3 | 5.7758 | 5.415 | 4.9104 | 4.6154 | 0.79959 | 13.8439
2010-12-01 | 16:05 | 0 | 14.797 | 0 | 3 | 0 | 56.807 | 56.693 | 39.289 | 39.337 | 44.529 | 24.281 | 2.574 | 1 | 0 | 59.563 | 58.128 | 46.158 | 22.255 | 0 | 0 | 54.114 | 35.27 | [5 empty] | 0 | 17.47 | 4 | 5.8469 | 5.4825 | 4.9133 | 4.6154 | 0.86713 | 14.8308
2010-12-01 | 16:06 | 1 | 14.789 | 0 | 3 | 0 | 56.909 | 56.686 | 39.327 | 39.351 | 45.002 | 24.273 | 2.893 | 1 | 0 | 59.488 | 58.098 | 46.127 | 22.201 | 0 | 0 | 54.154 | 35.144 | [5 empty] | 14.789 | 17.558 | 5 | 5.754 | 5.3942 | 4.9095 | 4.6154 | 0.77883 | 13.5356
2010-12-01 | 16:07 | 0 | 14.764 | 0 | 3 | 0 | 56.889 | 56.731 | 39.375 | 39.423 | 45.369 | 24.295 | 2.945 | 2 | 0 | 59.376 | 58.098 | 46.127 | 22.248 | 0 | 0 | 54.154 | 35.026 | [5 empty] | 0 | 17.466 | 6 | 5.7388 | 5.3798 | 4.9089 | 4.6154 | 0.76444 | 13.3205
2010-12-01 | 16:08 | 0 | 14.774 | 0 | 3 | 0 | 56.896 | 56.738 | 39.478 | 39.478 | 45.378 | 24.327 | 3.055 | 1 | 0 | 59.34 | 58.128 | 46.202 | 22.177 | 0 | 0 | 54.131 | 34.957 | [5 empty] | 0 | 17.418 | 7 | 5.7068 | 5.3494 | 4.9076 | 4.6154 | 0.73399 | 12.8617
2010-12-01 | 16:09 | 1 | 14.764 | 0 | 4 | 0 | 56.889 | 56.709 | 39.492 | 39.492 | 45.99 | 24.345 | 2.919 | 1 | 0 | 59.239 | 58.053 | 46.193 | 22.344 | 0 | 0 | 54.105 | 34.861 | [5 empty] | 14.764 | 17.397 | 8 | 5.7464 | 5.387 | 4.9092 | 4.6154 | 0.77164 | 13.4282
2010-12-01 | 16:10 | 0 | 14.792 | 0 | 3 | 0 | 56.976 | 56.798 | 39.54 | 39.609 | 45.943 | 24.369 | 2.718 | 2 | 0 | 59.15 | 58.121 | 46.263 | 22.417 | 0 | 0 | 54.152 | 34.768 | [5 empty] | 0 | 17.367 | 9 | 5.8049 | 5.4427 | 4.9116 | 4.6154 | 0.82727 | 14.2512
2010-12-01 | 16:11 | 0 | 14.814 | 0 | 3 | 0 | 56.887 | 56.82 | 39.703 | 39.657 | 45.576 | 24.298 | 2.921 | 1 | 0 | 59.061 | 58.098 | 46.239 | 22.248 | 0 | 0 | 54.084 | 34.675 | [5 empty] | 0 | 17.23 | 10 | 5.7458 | 5.3865 | 4.9092 | 4.6154 | 0.77108 | 13.4199
2010-12-01 | 16:12 | 0 | 14.792 | 0 | 3 | 0 | 56.864 | 56.729 | 39.703 | 39.727 | 45.873 | 24.345 | 2.769 | 1 | 0 | 58.904 | 58.098 | 46.263 | 22.201 | 0 | 0 | 54.128 | 34.557 | [5 empty] | 0 | 17.137 | 11 | 5.7901 | 5.4285 | 4.911 | 4.6154 | 0.81316 | 14.044
2010-12-01 | 16:13 | 1 | 14.781 | 0 | 3 | 1 | 56.969 | 56.722 | 39.791 | 39.696 | 46.004 | 24.313 | 2.888 | 2 | 0 | 58.854 | 58.069 | 46.209 | 22.096 | 0 | 0 | 54.145 | 34.479 | [5 empty] | 14.781 | 17.273 | 12 | 5.7554 | 5.3956 | 4.9096 | 4.6154 | 0.78022 | 13.5562
2010-12-01 | 16:14 | 0 | 14.759 | 0 | 3 | 0 | 56.925 | 56.811 | 39.813 | 39.791 | 45.523 | 24.411 | 2.532 | 1 | 0 | 58.762 | 58.091 | 46.232 | 22.194 | 0 | 0 | 54.145 | 34.409 | [5 empty] | 0 | 17.134 | 0 | 5.8591 | 5.4941 | 4.9138 | 4.6154 | 0.87876 | 14.9982
2010-12-01 | 16:15 | 0 | 14.759 | 0 | 4 | 0 | 56.857 | 56.768 | 39.861 | 39.861 | 45.338 | 24.411 | 2.684 | 1 | 0 | 58.673 | 58.069 | 46.232 | 22.216 | 0 | 0 | 54.121 | 34.314 | [5 empty] | 0 | 16.996 | 1 | 5.8148 | 5.4521 | 4.2966 | 4 | 1.4521 | 24.9719
2010-12-01 | 16:16 | 0 | 14.759 | 0 | 3 | 0 | 56.834 | 56.679 | 39.837 | 39.861 | 45.063 | 24.433 | 2.659 | 2 | 0 | 58.605 | 58.069 | 46.209 | 22.121 | 0 | 0 | 54.121 | 34.29 | [5 empty] | 0 | 16.973 | 2 | 5.8221 | 5.459 | 4.2969 | 4 | 1.459 | 25.0595
2010-12-01 | 16:17 | 1 | 14.781 | 0 | 3 | 0 | 57.126 | 56.679 | 39.978 | 39.954 | 45.499 | 24.482 | 2.811 | 1 | 0 | 58.539 | 58.046 | 46.232 | 22.194 | 0 | 0 | 54.121 | 34.244 | [5 empty] | 14.781 | 17.172 | 3 | 5.7778 | 5.4169 | 4.2951 | 4 | 1.4169 | 24.5233
2010-12-01 | 16:18 | 0 | 14.807 | 0 | 3 | 0 | 57.327 | 56.903 | 40.026 | 40.071 | 46.417 | 24.482 | 2.888 | 1 | 0 | 58.473 | 58.069 | 46.256 | 22.314 | 0 | 0 | 54.098 | 34.172 | [5 empty] | 0 | 17.256 | 4 | 5.7554 | 5.3956 | 4.2942 | 4 | 1.3956 | 24.2485
2010-12-01 | 16:19 | 0 | 14.807 | 0 | 3 | 0 | 57.327 | 57.149 | 40.095 | 40.119 | 46.302 | 24.602 | 2.61 | 2 | 0 | 58.404 | 58.046 | 46.256 | 22.121 | 0 | 0 | 54.121 | 34.103 | [5 empty] | 0 | 17.208 | 5 | 5.8364 | 5.4726 | 4.2975 | 4 | 1.4726 | 25.2306
2010-12-01 | 16:20 | 0 | 14.759 | 0 | 3 | 0 | 57.35 | 57.149 | 40.212 | 40.143 | 45.59 | 24.577 | 2.61 | 1 | 0 | 58.315 | 58.046 | 46.256 | 22.121 | 0 | 0 | 54.145 | 34.031 | [5 empty] | 0 | 17.207 | 6 | 5.8364 | 5.4726 | 4.2975 | 4 | 1.4726 | 25.2306
2010-12-01 | 16:21 | 1 | 14.781 | 0 | 3 | 0 | 57.284 | 57.103 | 40.191 | 40.212 | 45.59 | 24.651 | 2.71 | 1 | 0 | 58.315 | 58.046 | 46.232 | 22.096 | 0 | 0 | 54.075 | 33.962 | [5 empty] | 14.781 | 17.072 | 7 | 5.8072 | 5.4449 | 4.2963 | 4 | 1.4449 | 24.8805
2010-12-01 | 16:22 | 0 | 14.807 | 0 | 4 | 0 | 57.553 | 57.103 | 40.377 | 40.332 | 45.843 | 24.651 | 2.787 | 2 | 0 | 58.269 | 58.023 | 46.256 | 22.096 | 0 | 0 | 54.054 | 33.938 | [5 empty] | 0 | 17.221 | 8 | 5.7848 | 5.4236 | 4.2954 | 4 | 1.4236 | 24.6085
2010-12-01 | 16:23 | 0 | 14.807 | 0 | 3 | 0 | 57.708 | 57.306 | 40.542 | 40.425 | 42.212 | 24.676 | 2.635 | 1 | 0 | 58.247 | 58 | 46.302 | 22.072 | 0 | 0 | 53.984 | 33.869 | [5 empty] | 0 | 17.283 | 9 | 5.8291 | 5.4656 | 4.2972 | 4 | 1.4656 | 25.1434
2010-12-01 | 16:24 | 0 | 14.759 | 0 | 3 | 0 | 58 | 57.462 | 40.707 | 40.542 | 45.499 | 24.651 | 2.862 | 1 | 0 | 58.18 | 58.023 | 46.302 | 22.241 | 0 | 0 | 54.007 | 33.797 | [5 empty] | 0 | 17.458 | 10 | 5.763 | 5.4028 | 4.2945 | 4 | 1.4028 | 24.3415
2010-12-01 | 16:25 | 1 | 14.807 | 0 | 3 | 0 | 58.45 | 57.754 | 40.894 | 40.683 | 45.224 | 24.651 | 2.914 | 1 | 0 | 58.158 | 58 | 46.302 | 22.29 | 0 | 0 | 54.03 | 33.751 | [5 empty] | 14.807 | 17.767 | 11 | 5.7478 | 5.3884 | 4.2939 | 4 | 1.3884 | 24.1552
2010-12-01 | 16:26 | 0 | 14.781 | 0 | 3 | 0 | 58.427 | 58.158 | 41.035 | 40.872 | 45.499 | 24.627 | 2.684 | 2 | 0 | 58.135 | 58 | 46.326 | 22.121 | 0 | 0 | 53.96 | 33.68 | [5 empty] | 0 | 17.555 | 12 | 5.8148 | 5.4521 | 4.2966 | 4 | 1.4521 | 24.9719
2010-12-01 | 16:27 | 0 | 14.759 | 0 | 3 | 0 | 58.719 | 58.158 | 41.152 | 41.035 | 46.302 | 24.698 | 2.659 | 1 | 0 | 58.091 | 58.023 | 46.302 | 22.361 | 0 | 0 | 53.96 | 33.61 | [5 empty] | 0 | 17.684 | 13 | 5.8221 | 5.459 | 4.2969 | 4 | 1.459 | 25.0595
2010-12-01 | 16:28 | 0 | 14.781 | 0 | 3 | 1 | 59.278 | 58.427 | 41.248 | 41.152 | 46.44 | 24.602 | 2.888 | 1 | 0 | 58.091 | 57.957 | 46.302 | 22.216 | 0 | 0 | 53.893 | 33.586 | [5 empty] | 0 | 18.126 | 14 | 5.7554 | 5.3956 | 4.2942 | 4 | 1.3956 | 24.2485
2010-12-01 | 16:29 | 1 | 14.781 | 0 | 3 | 0 | 59.593 | 58.92 | 41.293 | 41.293 | 46.484 | 24.627 | 2.558 | 2 | 0 | 58.091 | 58 | 46.326 | 22.29 | 0 | 0 | 53.916 | 33.538 | [5 empty] | 14.781 | 18.3 | 0 | 5.8515 | 5.4869 | 4.2981 | 4 | 1.4869 | 25.4113
2010-12-01 | 16:30 | 0 | 14.766 | 0 | 2 | 0 | 59.668 | 59.198 | 41.444 | 41.42 | 47.068 | 24.636 | 2.669 | 1 | 0 | 58.032 | 57.964 | 46.333 | 22.081 | 0 | 0 | 53.902 | 33.524 | [5 empty] | 0 | 18.248 | 1 | 5.8192 | 5.4562 | 3.0241 | 2.7273 | 2.7289 | 46.8957
2010-12-01 | 16:31 | 0 | 14.744 | 0 | 3 | 0 | 59.983 | 59.31 | 41.561 | 41.585 | 46.884 | 24.661 | 2.847 | 1 | 0 | 58.032 | 57.964 | 46.356 | 22.324 | 0 | 0 | 53.946 | 33.476 | [5 empty] | 0 | 18.398 | 2 | 5.7674 | 5.407 | 3.022 | 2.7273 | 2.6797 | 46.4629
2010-12-01 | 16:32 | 0 | 14.766 | 0 | 3 | 0 | 60.253 | 59.579 | 41.75 | 41.798 | 47.434 | 24.636 | 2.847 | 1 | 0 | 58.032 | 57.964 | 46.356 | 22.226 | 0 | 0 | 53.946 | 33.407 | [5 empty] | 0 | 18.455 | 3 | 5.7674 | 5.407 | 3.022 | 2.7273 | 2.6797 | 46.4629
2010-12-01 | 16:33 | 1 | 14.744 | 0 | 3 | 0 | 60.364 | 59.871 | 41.937 | 41.937 | 47.801 | 24.683 | 2.924 | 2 | 0 | 58.009 | 57.964 | 46.333 | 22.226 | 0 | 0 | 53.946 | 33.359 | [5 empty] | 14.744 | 18.427 | 4 | 5.7449 | 5.3856 | 3.0211 | 2.7273 | 2.6584 | 46.2732
2010-12-01 | 16:34 | 0 | 14.766 | 0 | 3 | 0 | 58.009 | 59.983 | 41.961 | 42.102 | 35.71 | 24.732 | 2.772 | 1 | 0 | 58.009 | 57.964 | 46.379 | 22.275 | 0 | 0 | 54.016 | 33.314 | [5 empty] | 0 | 15.907 | 5 | 5.7892 | 5.4277 | 3.0229 | 2.7273 | 2.7004 | 46.6462
2010-12-01 | 16:35 | 0 | 14.766 | 0 | 3 | 0 | 47.549 | 58.502 | 42.15 | 42.267 | 24.443 | 24.732 | 2.746 | 0 | 0 | 58.055 | 57.964 | 46.379 | 22.3 | 0 | 0 | 54.04 | 33.29 | [5 empty] | 0 | 5.282 | 6 | 5.7968 | 5.4349 | 3.0232 | 2.7273 | 2.7076 | 46.7094
2010-12-01 | 16:36 | 0 | 14.792 | 0 | 3 | 0 | 44.498 | 48.443 | 42.243 | 42.432 | 18.226 | 24.806 | 2.517 | 1 | 0 | 58.009 | 57.964 | 46.379 | 22.13 | 0 | 0 | 54.04 | 33.218 | [5 empty] | 0 | 2.066 | 7 | 5.8634 | 5.4983 | 3.0259 | 2.7273 | 2.771 | 47.2592
2010-12-01 | 16:37 | 0 | 14.736 | 0 | 2 | 0 | 43.437 | 44.907 | 42.331 | 42.568 | 14.171 | 24.752 | 2.715 | 0 | 0 | 58.005 | 57.936 | 46.398 | 22.125 | 0 | 0 | 53.988 | 33.189 | [5 empty] | 0 | 0.869 | 8 | 5.8058 | 5.4435 | 3.0235 | 2.7273 | 2.7162 | 46.7846
2010-12-01 | 16:38 | 0 | 14.766 | 0 | 3 | 0 | 43.138 | 43.817 | 42.336 | 42.69 | 12.225 | 24.732 | 2.847 | 0 | 0 | 58.009 | 57.92 | 46.403 | 22.201 | 0 | 0 | 53.97 | 33.149 | [5 empty] | 0 | 0.448 | 9 | 5.7674 | 5.407 | 3.022 | 2.7273 | 2.6797 | 46.4629
2010-12-01 | 16:39 | 0 | 14.736 | 0 | 3 | 0 | 42.92 | 43.367 | 41.533 | 42.568 | 12.567 | 24.703 | 2.816 | 0 | 0 | 57.936 | 57.893 | 46.351 | 22.246 | 0 | 0 | 53.874 | 33.072 | [5 empty] | 0 | 0.352 | 10 | 5.7764 | 5.4155 | 3.0223 | 2.7273 | 2.6883 | 46.5388
2010-12-01 | 16:40 | 0 | 14.792 | 0 | 3 | 0 | 42.738 | 43.159 | 39.987 | 41.75 | 13.042 | 24.661 | 2.442 | 0 | 0 | 57.943 | 57.92 | 46.426 | 22.13 | 0 | 0 | 53.879 | 33.077 | [5 empty] | 0 | 0.988 | 11 | 5.8853 | 5.5191 | 3.0268 | 2.7273 | 2.7918 | 47.4366
2010-12-01 | 16:41 | 0 | 14.744 | 0 | 3 | 0 | 42.009 | 42.901 | 38.93 | 40.198 | 11.533 | 24.683 | 2.594 | 0 | 0 | 57.852 | 57.898 | 46.356 | 22.251 | 0 | 0 | 53.855 | 33.031 | [5 empty] | 0 | 1.811 | 12 | 5.841 | 5.477 | 3.025 | 2.7273 | 2.7497 | 47.0758
2010-12-01 | 16:42 | 0 | 14.766 | 0 | 3 | 0 | 40.576 | 42.174 | 38.155 | 39.047 | 9.904 | 24.563 | 2.746 | 0 | 0 | 57.809 | 57.875 | 46.265 | 22.13 | 0 | 0 | 53.808 | 33.007 | [5 empty] | 0 | 1.529 | 13 | 5.7968 | 5.4349 | 3.0232 | 2.7273 | 2.7076 | 46.7094
2010-12-01 | 16:43 | 0 | 14.766 | 0 | 3 | 0 | 39.377 | 40.81 | 37.567 | 38.224 | 10.176 | 24.587 | 2.772 | 0 | 0 | 57.763 | 57.852 | 46.242 | 22.035 | 0 | 0 | 53.832 | 32.984 | [5 empty] | 0 | 1.153 | 14 | 5.7892 | 5.4277 | 3.0229 | 2.7273 | 2.7004 | 46.6462
2010-12-01 | 16:44 | 0 | 14.736 | 0 | 3 | 0 | 41.604 | 39.607 | 36.997 | 37.586 | 38.854 | 24.533 | 2.386 | 0 | 0 | 57.69 | 57.802 | 46.19 | 22.005 | 0 | 0 | 53.827 | 32.907 | [5 empty] | 0 | 4.018 | 15 | 5.9016 | 5.5346 | 3.0274 | 2.7273 | 2.8073 | 47.5682
2010-12-01 | 16:45 | 0 | 14.766 | 0 | 3 | 0 | 54.957 | 41.609 | 36.579 | 37.191 | 39.258 | 24.492 | 2.594 | 1 | 0 | 57.651 | 57.829 | 46.174 | 22.201 | 0 | 0 | 53.902 | 32.914 | [5 empty] | 0 | 17.766 | 16 | 5.841 | 5.477 | 3.025 | 2.7273 | 2.7497 | 47.0758
2010-12-01 | 16:46 | 1 | 14.792 | 0 | 3 | 0 | 57.202 | 54.061 | 36.086 | 36.744 | 39.306 | 24.443 | 2.772 | 1 | 0 | 57.605 | 57.786 | 46.127 | 22.179 | 0 | 0 | 53.832 | 32.89 | [5 empty] | 14.792 | 20.458 | 17 | 5.7892 | 5.4277 | 3.0229 | 2.7273 | 2.7004 | 46.6462
2010-12-01 | 16:47 | 0 | 14.736 | 0 | 3 | 0 | 57.489 | 56.569 | 35.541 | 36.105 | 39.277 | 24.318 | 2.563 | 1 | 0 | 57.535 | 57.735 | 46.099 | 22.076 | 0 | 0 | 53.78 | 32.814 | [5 empty] | 0 | 21.384 | 18 | 5.8501 | 5.4856 | 3.0253 | 2.7273 | 2.7583 | 47.1498
2010-12-01 | 16:48 | 0 | 14.736 | 0 | 3 | 0 | 57.555 | 56.973 | 35.306 | 35.634 | 39.136 | 24.342 | 2.638 | 2 | 0 | 57.512 | 57.735 | 46.076 | 22.052 | 0 | 0 | 53.78 | 32.814 | [5 empty] | 0 | 21.921 | 19 | 5.8282 | 5.4648 | 3.0244 | 2.7273 | 2.7375 | 46.9703
2010-12-01 | 16:49 | 0 | 14.766 | 1 | 2 | 0 | 57.448 | 57.113 | 35.38 | 35.356 | 39.282 | 24.372 | 2.795 | 1 | 0 | 57.516 | 57.786 | 46.081 | 22.201 | 0 | 0 | 53.832 | 32.795 | [5 empty] | 0 | 22.092 | 20 | 5.7825 | 5.4213 | 3.0226 | 2.7273 | 2.6941 | 46.5901
2010-12-01 | 16:50 | 1 | 14.751 | 0 | 3 | 1 | 57.548 | 57.076 | 35.883 | 35.438 | 39.291 | 24.357 | 2.553 | 2 | 0 | 57.48 | 57.726 | 46.137 | 22.26 | 0 | 0 | 53.818 | 32.78 | [5 empty] | 14.751 | 22.11 | 21 | 5.853 | 5.4883 | 3.0254 | 2.7273 | 2.7611 | 47.1736
2010-12-01 | 16:51 | 0 | 14.807 | 0 | 3 | 0 | 57.462 | 57.261 | 36.572 | 36.031 | 40.095 | 24.386 | 2.684 | 2 | 0 | 57.507 | 57.754 | 46.095 | 22.216 | 0 | 0 | 53.801 | 32.763 | [5 empty] | 0 | 21.431 | 0 | 5.8148 | 5.4521 | 3.0239 | 2.7273 | 2.7248 | 46.8595
2010-12-01 | 16:52 | 0 | 14.751 | 0 | 3 | 0 | 57.368 | 57.188 | 37.246 | 36.612 | 40.349 | 24.283 | 2.831 | 1 | 0 | 57.503 | 57.726 | 46.09 | 22.331 | 0 | 0 | 53.773 | 32.663 | [5 empty] | 0 | 20.756 | 1 | 5.772 | 5.4114 | 4.2949 | 4 | 1.4114 | 24.4521
2010-12-01 | 16:53 | 1 | 14.807 | 0 | 3 | 0 | 57.238 | 57.149 | 38.356 | 37.416 | 41.035 | 24.362 | 2.483 | 2 | 0 | 57.553 | 57.799 | 46.118 | 22.17 | 0 | 0 | 53.823 | 32.74 | [5 empty] | 14.807 | 19.822 | 2 | 5.8734 | 5.5077 | 4.299 | 4 | 1.5077 | 25.6703
2010-12-01 | 16:54 | 0 | 14.776 | 0 | 2 | 0 | 57.279 | 56.964 | 39.55 | 38.54 | 41.336 | 24.259 | 2.527 | 1 | 0 | 57.548 | 57.726 | 46.113 | 22.02 | 0 | 0 | 53.773 | 32.663 | [5 empty] | 0 | 18.739 | 3 | 5.8605 | 5.4955 | 4.2985 | 4 | 1.4955 | 25.5186
2010-12-01 | 16:55 | 0 | 14.751 | 0 | 3 | 0 | 57.526 | 57.01 | 40.372 | 39.784 | 41.736 | 24.308 | 2.679 | 1 | 0 | 57.548 | 57.772 | 46.113 | 22.187 | 0 | 0 | 53.773 | 32.618 | [5 empty] | 0 | 17.742 | 4 | 5.8163 | 5.4535 | 4.2967 | 4 | 1.4535 | 24.9894
2010-12-01 | 16:56 | 0 | 14.751 | 0 | 3 | 0 | 58.331 | 57.233 | 40.844 | 40.607 | 43.145 | 24.212 | 2.501 | 2 | 0 | 57.548 | 57.726 | 46.181 | 22.285 | 0 | 0 | 53.75 | 32.618 | [5 empty] | 0 | 17.724 | 5 | 5.8681 | 5.5027 | 4.2988 | 4 | 1.5027 | 25.6083
2010-12-01 | 16:57 | 1 | 14.776 | 0 | 3 | 0 | 59.139 | 57.95 | 41.171 | 41.195 | 43.968 | 24.259 | 2.527 | 1 | 0 | 57.548 | 57.749 | 46.181 | 22.236 | 0 | 0 | 53.773 | 32.594 | [5 empty] | 14.776 | 17.944 | 6 | 5.8605 | 5.4955 | 4.2985 | 4 | 1.4955 | 25.5186
2010-12-01 | 16:58 | 0 | 14.776 | 0 | 3 | 0 | 59.677 | 58.712 | 41.36 | 41.454 | 44.298 | 24.188 | 2.731 | 1 | 0 | 57.569 | 57.749 | 46.251 | 22.116 | 0 | 0 | 53.75 | 32.594 | [5 empty] | 0 | 18.223 | 7 | 5.8011 | 5.4391 | 4.2961 | 4 | 1.4391 | 24.8065
2010-12-01 | 16:59 | 0 | 14.807 | 0 | 3 | 0 | 59.974 | 59.278 | 41.458 | 41.647 | 44.764 | 24.217 | 2.635 | 2 | 0 | 57.619 | 57.754 | 46.256 | 22.216 | 0 | 0 | 53.731 | 32.598 | [5 empty] | 0 | 18.327 | 8 | 5.8291 | 5.4656 | 4.2972 | 4 | 1.4656 | 25.1434
2010-12-01 | 17:00 | 0 | 14.781 | 0 | 2 | 0 | 60.287 | 59.57 | 41.411 | 41.741 | 44.811 | 24.266 | 2.507 | 1 | 0 | 57.642 | 57.799 | 46.302 | 22.265 | 0 | 0 | 53.778 | 32.598 | [5 empty] | 0 | 18.546 | 9 | 5.8664 | 5.5011 | 4.2987 | 4 | 1.5011 | 25.5876
2010-12-01 | 17:01 | 1 | 14.776 | 0 | 3 | 0 | 60.373 | 59.835 | 41.406 | 41.712 | 45.401 | 24.212 | 2.604 | 1 | 0 | 57.615 | 57.749 | 46.319 | 22.236 | 0 | 0 | 53.703 | 32.57 | [5 empty] | 14.776 | 18.661 | 10 | 5.8381 | 5.4742 | 4.2976 | 4 | 1.4742 | 25.2515
2010-12-01 | 17:02 | 0 | 14.776 | 0 | 3 | 0 | 60.351 | 59.99 | 41.454 | 41.76 | 45.976 | 24.283 | 2.731 | 1 | 0 | 57.637 | 57.726 | 46.342 | 22.26 | 0 | 0 | 53.657 | 32.546 | [5 empty] | 0 | 18.591 | 11 | 5.8011 | 5.4391 | 4.2961 | 4 | 1.4391 | 24.8065
2010-12-01 | 17:03 | 0 | 14.776 | 0 | 3 | 0 | 60.328 | 59.97 | 41.523 | 41.76 | 45.929 | 24.259 | 2.628 | 2 | 0 | 57.66 | 57.726 | 46.342 | 22.211 | 0 | 0 | 53.657 | 32.522 | [5 empty] | 0 | 18.568 | 12 | 5.8311 | 5.4676 | 4.2973 | 4 | 1.4676 | 25.1679
2010-12-01 | 17:04 | 0 | 14.776 | 0 | 3 | 0 | 60.328 | 59.99 | 41.571 | 41.76 | 46.228 | 24.283 | 2.628 | 1 | 0 | 57.726 | 57.726 | 46.389 | 22.38 | 0 | 0 | 53.703 | 32.5 | [5 empty] | 0 | 18.568 | 13 | 5.8311 | 5.4676 | 4.2973 | 4 | 1.4676 | 25.1679
2010-12-01 | 17:05 | 1 | 14.776 | 0 | 3 | 1 | 60.328 | 59.97 | 41.619 | 41.829 | 46.55 | 24.259 | 2.501 | 1 | 0 | 57.726 | 57.726 | 46.389 | 22.38 | 0 | 0 | 53.703 | 32.475 | [5 empty] | 14.776 | 18.499 | 14 | 5.8681 | 5.5027 | 4.2988 | 4 | 1.5027 | 25.6083
2010-12-01 | 17:06 | 0 | 14.751 | 0 | 2 | 0 | 60.373 | 59.99 | 41.784 | 41.946 | 46.641 | 24.332 | 2.628 | 1 | 0 | 57.726 | 57.726 | 46.365 | 22.285 | 0 | 0 | 53.703 | 32.475 | [5 empty] | 0 | 18.427 | 0 | 5.8311 | 5.4676 | 4.2973 | 4 | 1.4676 | 25.1679
2010-12-01 | 17:07 | 0 | 14.776 | 0 | 3 | 0 | 60.462 | 60.059 | 41.853 | 42.111 | 47.054 | 24.381 | 2.679 | 2 | 0 | 57.726 | 57.749 | 46.412 | 22.38 | 0 | 0 | 53.75 | 32.522 | [5 empty] | 0 | 18.351 | 1 | 5.8163 | 5.4535 | 4.5824 | 4.2857 | 1.1677 | 20.0771
2010-12-01 | 17:08 | 0 | 14.776 | 0 | 3 | 0 | 60.574 | 60.17 | 41.922 | 42.205 | 46.594 | 24.403 | 2.78 | 1 | 0 | 57.749 | 57.749 | 46.412 | 22.405 | 0 | 0 | 53.727 | 32.5 | [5 empty] | 0 | 18.369 | 2 | 5.7869 | 5.4255 | 4.5812 | 4.2857 | 1.1398 | 19.696
2010-12-01 | 17:09 | 1 | 14.802 | 0 | 3 | 0 | 60.529 | 60.239 | 41.946 | 42.253 | 47.329 | 24.381 | 2.476 | 1 | 0 | 57.795 | 57.726 | 46.456 | 22.116 | 0 | 0 | 53.75 | 32.5 | [5 empty] | 14.802 | 18.276 | 3 | 5.8754 | 5.5096 | 4.5848 | 4.2857 | 1.2239 | 20.8315
2010-12-01 | 17:10 | 0 | 14.726 | 0 | 3 | 0 | 60.46 | 60.125 | 41.853 | 42.181 | 46.799 | 24.308 | 2.275 | 1 | 0 | 57.749 | 57.658 | 46.41 | 22.307 | 0 | 0 | 53.703 | 32.451 | [5 empty] | 0 | 18.279 | 4 | 5.9339 | 5.5653 | 4.5872 | 4.2857 | 1.2796 | 21.5636
2010-12-01 | 17:11 | 0 | 14.751 | 0 | 3 | 0 | 60.417 | 60.148 | 41.922 | 42.135 | 47.075 | 24.354 | 2.576 | 2 | 0 | 57.77 | 57.658 | 46.389 | 22.138 | 0 | 0 | 53.68 | 32.451 | [5 empty] | 0 | 18.282 | 5 | 5.8463 | 5.482 | 4.5836 | 4.2857 | 1.1962 | 20.4618
2010-12-01 | 17:12 | 0 | 14.701 | 0 | 3 | 0 | 60.371 | 60.036 | 41.688 | 42.016 | 47.717 | 24.332 | 2.728 | 1 | 0 | 57.77 | 57.635 | 46.41 | 22.067 | 0 | 0 | 53.68 | 32.451 | [5 empty] | 0 | 18.355 | 6 | 5.802 | 5.4399 | 4.5818 | 4.2857 | 1.1542 | 19.8927
2010-12-01 | 17:13 | 1 | 14.736 | 0 | 3 | 0 | 60.337 | 60.091 | 41.722 | 41.98 | 47.957 | 24.413 | 2.411 | 1 | 0 | 57.758 | 57.69 | 46.442 | 22.125 | 0 | 0 | 53.666 | 32.485 | [5 empty] | 14.736 | 18.357 | 7 | 5.8943 | 5.5276 | 4.5856 | 4.2857 | 1.2419 | 21.0698
2010-12-01 | 17:14 | 0 | 14.726 | 0 | 3 | 0 | 60.305 | 60.013 | 41.688 | 41.875 | 48.268 | 24.332 | 2.576 | 1 | 0 | 57.77 | 57.635 | 46.41 | 22.138 | 0 | 0 | 53.61 | 32.451 | [5 empty] | 0 | 18.43 | 8 | 5.8463 | 5.482 | 4.5836 | 4.2857 | 1.1962 | 20.4618
2010-12-01 | 17:15 | 0 | 14.701 | 0 | 3 | 0 | 60.282 | 59.99 | 41.523 | 41.805 | 48.452 | 24.332 | 2.653 | 2 | 0 | 57.749 | 57.635 | 46.41 | 22.211 | 0 | 0 | 53.589 | 32.426 | [5 empty] | 0 | 18.477 | 9 | 5.8238 | 5.4606 | 4.5827 | 4.2857 | 1.1749 | 20.1746
2010-12-01 | 17:16 | 0 | 14.726 | 0 | 3 | 0 | 60.193 | 59.967 | 41.475 | 41.688 | 48.244 | 24.403 | 2.401 | 1 | 0 | 57.77 | 57.615 | 46.433 | 21.993 | 0 | 0 | 53.589 | 32.426 | [5 empty] | 0 | 18.505 | 10 | 5.8972 | 5.5304 | 4.5857 | 4.2857 | 1.2447 | 21.1063
2010-12-01 | 17:17 | 1 | 14.726 | 0 | 3 | 0 | 59.855 | 59.878 | 41.475 | 41.571 | 47.763 | 24.428 | 2.476 | 1 | 0 | 57.793 | 57.635 | 46.389 | 22.26 | 0 | 0 | 53.542 | 32.377 | [5 empty] | 14.726 | 18.284 | 11 | 5.8754 | 5.5096 | 4.5848 | 4.2857 | 1.2239 | 20.8315
2010-12-01 | 17:18 | 0 | 14.736 | 0 | 2 | 0 | 59.687 | 59.641 | 41.509 | 41.533 | 47.383 | 24.462 | 2.589 | 1 | 0 | 57.802 | 57.667 | 46.421 | 22.27 | 0 | 0 | 53.505 | 32.363 | [5 empty] | 0 | 18.154 | 12 | 5.8425 | 5.4784 | 4.5835 | 4.2857 | 1.1927 | 20.4134
2010-12-01 | 17:19 | 0 | 14.701 | 0 | 3 | 1 | 59.586 | 59.385 | 41.454 | 41.406 | 47.558 | 24.428 | 2.679 | 1 | 0 | 57.77 | 57.615 | 46.389 | 22.116 | 0 | 0 | 53.428 | 32.353 | [5 empty] | 0 | 18.18 | 13 | 5.8163 | 5.4535 | 4.5824 | 4.2857 | 1.1677 | 20.0771
2010-12-01 | 17:20 | 0 | 14.701 | 0 | 3 | 0 | 59.452 | 59.317 | 41.358 | 41.334 | 47.168 | 24.379 | 2.628 | 2 | 0 | 57.77 | 57.592 | 46.389 | 22.187 | 0 | 0 | 53.428 | 32.353 | [5 empty] | 0 | 18.118 | 0 | 5.8311 | 5.4676 | 4.583 | 4.2857 | 1.1819 | 20.268
2010-12-01 | 17:21 | 1 | 14.701 | 0 | 3 | 0 | 59.385 | 59.205 | 41.289 | 41.334 | 47.441 | 24.474 | 2.754 | 1 | 0 | 57.749 | 57.615 | 46.389 | 22.236 | 0 | 0 | 53.381 | 32.328 | [5 empty] | 14.701 | 18.051 | 1 | 5.7944 | 5.4327 | 4.5815 | 4.2857 | 1.147 | 19.7945
2010-12-01 | 17:22 | 0 | 14.751 | 0 | 3 | 0 | 59.274 | 59.139 | 41.217 | 41.289 | 47.488 | 24.403 | 2.576 | 1 | 0 | 57.749 | 57.615 | 46.41 | 22.26 | 0 | 0 | 53.29 | 32.328 | [5 empty] | 0 | 17.985 | 2 | 5.8463 | 5.482 | 4.5836 | 4.2857 | 1.1962 | 20.4618
2010-12-01 | 17:23 | 0 | 14.726 | 0 | 3 | 0 | 59.205 | 59.027 | 41.265 | 41.195 | 47.213 | 24.452 | 2.553 | 2 | 0 | 57.749 | 57.615 | 46.365 | 22.091 | 0 | 0 | 53.472 | 32.306 | [5 empty] | 0 | 18.01 | 3 | 5.853 | 5.4883 | 4.5839 | 4.2857 | 1.2026 | 20.5471
2010-12-01 | 17:24 | 0 | 14.761 | 0 | 3 | 0 | 59.171 | 58.968 | 41.181 | 41.181 | 47.084 | 24.438 | 2.664 | 1 | 0 | 57.781 | 57.601 | 46.442 | 22.27 | 0 | 0 | 53.575 | 32.316 | [5 empty] | 0 | 17.99 | 4 | 5.8206 | 5.4576 | 4.5826 | 4.2857 | 1.1719 | 20.1334
2010-12-01 | 17:25 | 1 | 14.726 | 0 | 3 | 0 | 59.07 | 58.892 | 41.124 | 41.076 | 47.42 | 24.403 | 2.728 | 1 | 0 | 57.726 | 57.569 | 46.41 | 22.307 | 0 | 0 | 53.566 | 32.282 | [5 empty] | 14.726 | 17.994 | 5 | 5.802 | 5.4399 | 4.5818 | 4.2857 | 1.1542 | 19.8927
2010-12-01 | 17:26 | 0 | 14.726 | 0 | 3 | 0 | 58.959 | 58.847 | 41.076 | 41.076 | 47.306 | 24.452 | 2.728 | 1 | 0 | 57.704 | 57.592 | 46.365 | 22.26 | 0 | 0 | 53.61 | 32.282 | [5 empty] | 0 | 17.883 | 6 | 5.802 | 5.4399 | 4.5818 | 4.2857 | 1.1542 | 19.8927
2010-12-01 | 17:27 | 0 | 14.701 | 0 | 3 | 0 | 59.048 | 58.758 | 40.982 | 40.958 | 47.283 | 24.403 | 2.553 | 2 | 0 | 57.704 | 57.592 | 46.342 | 22.211 | 0 | 0 | 53.589 | 32.282 | [5 empty] | 0 | 18.09 | 7 | 5.853 | 5.4883 | 4.5839 | 4.2857 | 1.2026 | 20.5471
2010-12-01 | 17:28 | 1 | 14.726 | 0 | 3 | 0 | 59.004 | 58.801 | 40.935 | 41.006 | 47.283 | 24.379 | 2.527 | 1 | 0 | 57.726 | 57.615 | 46.365 | 22.116 | 0 | 0 | 53.542 | 32.282 | [5 empty] | 14.726 | 17.998 | 8 | 5.8605 | 5.4955 | 4.5842 | 4.2857 | 1.2098 | 20.6434
2010-12-01 | 17:29 | 0 | 14.701 | 0 | 3 | 0 | 59.205 | 58.781 | 40.935 | 40.913 | 47.397 | 24.428 | 2.653 | 1 | 0 | 57.704 | 57.546 | 46.365 | 22.14 | 0 | 0 | 53.568 | 32.257 | [5 empty] | 0 | 18.292 | 9 | 5.8238 | 5.4606 | 4.5827 | 4.2857 | 1.1749 | 20.1746
2010-12-01 | 17:30 | 0 | 14.789 | 0 | 3 | 0 | 59.445 | 58.995 | 40.973 | 40.949 | 48.419 | 24.489 | 2.97 | 1 | 0 | 57.74 | 57.605 | 46.447 | 22.346 | 0 | 0 | 53.58 | 32.296 | [5 empty] | 0 | 18.496 | 10 | 5.7315 | 5.3729 | 4.579 | 4.2857 | 1.0872 | 18.9686
2010-12-01 | 17:31 | 0 | 14.797 | 0 | 3 | 0 | 59.518 | 59.182 | 41.121 | 40.958 | 48.657 | 24.472 | 2.8 | 2 | 0 | 57.747 | 57.612 | 46.41 | 22.354 | 0 | 0 | 53.587 | 32.328 | [5 empty] | 0 | 18.56 | 11 | 5.781 | 5.42 | 4.581 | 4.2857 | 1.1342 | 19.6201
2010-12-01 | 17:32 | 1 | 14.764 | 0 | 3 | 0 | 59.445 | 59.221 | 40.973 | 40.927 | 48.144 | 24.465 | 2.44 | 1 | 0 | 57.74 | 57.583 | 46.447 | 22.368 | 0 | 0 | 53.556 | 32.272 | [5 empty] | 14.764 | 18.518 | 12 | 5.8859 | 5.5196 | 4.5852 | 4.2857 | 1.2339 | 20.9637
2010-12-01 | 17:33 | 0 | 14.789 | 0 | 3 | 1 | 59.399 | 59.175 | 41.045 | 40.949 | 47.915 | 24.44 | 2.592 | 1 | 0 | 57.694 | 57.583 | 46.403 | 22.177 | 0 | 0 | 53.533 | 32.296 | [5 empty] | 0 | 18.45 | 13 | 5.8416 | 5.4775 | 4.5834 | 4.2857 | 1.1918 | 20.4023
2010-12-01 | 17:34 | 0 | 14.797 | 0 | 3 | 0 | 59.518 | 59.159 | 41.028 | 40.958 | 47.488 | 24.472 | 2.648 | 2 | 0 | 57.724 | 57.612 | 46.477 | 22.354 | 0 | 0 | 53.54 | 32.35 | [5 empty] | 0 | 18.56 | 0 | 5.8253 | 5.462 | 4.5828 | 4.2857 | 1.1763 | 20.1933
2010-12-01 | 17:35 | 0 | 14.741 | 0 | 3 | 0 | 59.468 | 59.264 | 41.021 | 41.021 | 47.962 | 24.489 | 2.615 | 1 | 0 | 57.674 | 57.56 | 46.356 | 22.224 | 0 | 0 | 53.51 | 32.272 | [5 empty] | 0 | 18.447 | 1 | 5.8349 | 5.4712 | 4.2974 | 4 | 1.4712 | 25.2132
2010-12-01 | 17:36 | 1 | 14.741 | 0 | 3 | 0 | 59.399 | 59.221 | 40.856 | 40.973 | 47.868 | 24.514 | 2.666 | 1 | 0 | 57.74 | 57.56 | 46.424 | 22.273 | 0 | 0 | 53.489 | 32.272 | [5 empty] | 14.741 | 18.426 | 2 | 5.8201 | 5.4571 | 4.2968 | 4 | 1.4571 | 25.035
2010-12-01 | 17:37 | 0 | 14.789 | 0 | 3 | 0 | 59.333 | 59.153 | 41.09 | 41.045 | 47.434 | 24.465 | 2.893 | 2 | 0 | 57.694 | 57.539 | 46.379 | 22.346 | 0 | 0 | 53.442 | 32.247 | [5 empty] | 0 | 18.288 | 3 | 5.754 | 5.3942 | 4.2942 | 4 | 1.3942 | 24.2306
2010-12-01 | 17:38 | 0 | 14.764 | 0 | 3 | 0 | 59.287 | 59.086 | 41.186 | 41.162 | 47.045 | 24.44 | 2.818 | 1 | 0 | 57.694 | 57.56 | 46.424 | 22.393 | 0 | 0 | 53.465 | 32.247 | [5 empty] | 0 | 18.125 | 4 | 5.7758 | 5.415 | 4.295 | 4 | 1.415 | 24.4984
2010-12-01 | 17:39 | 0 | 14.789 | 0 | 3 | 0 | 59.333 | 59.041 | 41.279 | 41.207 | 47.045 | 24.465 | 2.767 | 1 | 0 | 57.651 | 57.516 | 46.379 | 22.417 | 0 | 0 | 53.419 | 32.223 | [5 empty] | 0 | 18.126 | 5 | 5.7906 | 5.4291 | 4.2956 | 4 | 1.4291 | 24.6793
2010-12-01 | 17:40 | 1 | 14.789 | 0 | 3 | 0 | 59.107 | 59.064 | 41.303 | 41.255 | 46.403 | 24.465 | 2.793 | 1 | 0 | 57.694 | 57.516 | 46.403 | 22.297 | 0 | 0 | 53.419 | 32.198 | [5 empty] | 14.789 | 17.852 | 6 | 5.7831 | 5.4219 | 4.2953 | 4 | 1.4219 | 24.5872
2010-12-01 | 17:41 | 0 | 14.764 | 0 | 3 | 0 | 59.086 | 58.883 | 41.327 | 41.327 | 46.127 | 24.489 | 2.463 | 2 | 0 | 57.651 | 57.539 | 46.403 | 22.322 | 0 | 0 | 53.419 | 32.198 | [5 empty] | 0 | 17.759 | 7 | 5.8792 | 5.5132 | 4.2992 | 4 | 1.5132 | 25.739
2010-12-01 | 17:42 | 0 | 14.764 | 0 | 3 | 0 | 59.041 | 58.861 | 41.372 | 41.348 | 46.127 | 24.465 | 2.514 | 1 | 0 | 57.628 | 57.539 | 46.379 | 22.346 | 0 | 0 | 53.351 | 32.174 | [5 empty] | 0 | 17.693 | 8 | 5.8643 | 5.4991 | 4.2986 | 4 | 1.4991 | 25.5635
2010-12-01 | 17:43 | 0 | 14.789 | 0 | 3 | 0 | 59.175 | 58.794 | 41.444 | 41.396 | 46.494 | 24.489 | 2.615 | 1 | 0 | 57.628 | 57.516 | 46.379 | 22.297 | 0 | 0 | 53.374 | 32.174 | [5 empty] | 0 | 17.779 | 9 | 5.8349 | 5.4712 | 4.2974 | 4 | 1.4712 | 25.2132
2010-12-01 | 17:44 | 1 | 14.789 | 0 | 3 | 0 | 59.376 | 58.952 | 41.468 | 41.49 | 46.538 | 24.538 | 2.566 | 1 | 0 | 57.628 | 57.516 | 46.424 | 22.273 | 0 | 0 | 53.374 | 32.152 | [5 empty] | 14.789 | 17.886 | 10 | 5.8492 | 5.4847 | 4.298 | 4 | 1.4847 | 25.3836
2010-12-01 | 17:45 | 0 | 14.789 | 0 | 3 | 0 | 59.534 | 59.086 | 41.513 | 41.537 | 46.769 | 24.465 | 2.414 | 2 | 0 | 57.651 | 57.516 | 46.424 | 22.346 | 0 | 0 | 53.328 | 32.152 | [5 empty] | 0 | 17.997 | 11 | 5.8934 | 5.5268 | 4.2998 | 4 | 1.5268 | 25.9068
2010-12-01 | 17:46 | 0 | 14.789 | 0 | 3 | 0 | 59.737 | 59.287 | 41.585 | 41.537 | 46.907 | 24.465 | 2.592 | 1 | 0 | 57.628 | 57.494 | 46.403 | 22.322 | 0 | 0 | 53.281 | 32.174 | [5 empty] | 0 | 18.2 | 12 | 5.8416 | 5.4775 | 4.2977 | 4 | 1.4775 | 25.2933
2010-12-01 | 17:47 | 0 | 14.789 | 0 | 3 | 0 | 59.892 | 59.445 | 41.537 | 41.678 | 47.572 | 24.489 | 2.615 | 1 | 0 | 57.651 | 57.516 | 46.403 | 22.273 | 0 | 0 | 53.281 | 32.174 | [5 empty] | 0 | 18.214 | 13 | 5.8349 | 5.4712 | 4.2974 | 4 | 1.4712 | 25.2132
2010-12-01 | 17:48 | 1 | 14.789 | 0 | 3 | 1 | 59.915 | 59.579 | 41.444 | 41.655 | 47.182 | 24.465 | 2.489 | 2 | 0 | 57.674 | 57.448 | 46.424 | 22.346 | 0 | 0 | 53.213 | 32.174 | [5 empty] | 14.789 | 18.26 | 14 | 5.8716 | 5.506 | 4.2989 | 4 | 1.506 | 25.6496
2010-12-01 | 17:49 | 0 | 14.764 | 0 | 3 | 0 | 59.938 | 59.623 | 41.468 | 41.702 | 46.655 | 24.514 | 2.692 | 1 | 0 | 57.628 | 57.471 | 46.403 | 22.417 | 0 | 0 | 53.237 | 32.127 | [5 empty] | 0 | 18.236 | 0 | 5.8125 | 5.4499 | 4.2965 | 4 | 1.4499 | 24.9438
2010-12-01 | 17:50 | 0 | 14.759 | 0 | 3 | 0 | 59.933 | 59.664 | 41.439 | 41.719 | 46.741 | 24.46 | 2.28 | 1 | 0 | 57.601 | 57.466 | 46.375 | 22.317 | 0 | 0 | 53.23 | 32.098 | [5 empty] | 0 | 18.214 | 1 | 5.9325 | 5.5639 | 4.5871 | 4.2857 | 1.2782 | 21.5455
2010-12-01 | 17:51 | 0 | 14.759 | 0 | 3 | 0 | 59.865 | 59.641 | 41.439 | 41.743 | 46.694 | 24.389 | 2.28 | 1 | 0 | 57.624 | 57.421 | 46.396 | 22.194 | 0 | 0 | 53.185 | 32.098 | [5 empty] | 0 | 18.122 | 2 | 5.9325 | 5.5639 | 4.5871 | 4.2857 | 1.2782 | 21.5455
2010-12-01 | 17:52 | 1 | 14.759 | 0 | 3 | 0 | 60.022 | 59.575 | 41.509 | 41.791 | 46.281 | 24.34 | 2.231 | 1 | 0 | 57.601 | 57.443 | 46.375 | 22.243 | 0 | 0 | 53.23 | 32.049 | [5 empty] | 14.759 | 18.231 | 3 | 5.9467 | 5.5775 | 4.5877 | 4.2857 | 1.2917 | 21.7219
2010-12-01 | 17:53 | 0 | 14.759 | 0 | 3 | 0 | 60.045 | 59.687 | 41.602 | 41.884 | 46.923 | 24.411 | 2.509 | 2 | 0 | 57.624 | 57.421 | 46.419 | 22.148 | 0 | 0 | 53.185 | 32.073 | [5 empty] | 0 | 18.161 | 4 | 5.8658 | 5.5005 | 4.5844 | 4.2857 | 1.2148 | 20.7099
2010-12-01 | 17:54 | 0 | 14.759 | 0 | 2 | 0 | 60.449 | 59.709 | 41.674 | 41.977 | 47.635 | 24.46 | 2.736 | 1 | 0 | 57.624 | 57.398 | 46.375 | 22.292 | 0 | 0 | 53.185 | 32.049 | [5 empty] | 0 | 18.472 | 5 | 5.7997 | 5.4377 | 4.5817 | 4.2857 | 1.152 | 19.8625
2010-12-01 | 17:55 | 0 | 14.734 | 0 | 3 | 0 | 60.583 | 60.068 | 41.698 | 42.001 | 47.658 | 24.435 | 2.432 | 1 | 0 | 57.624 | 57.421 | 46.419 | 22.388 | 0 | 0 | 53.162 | 32.049 | [5 empty] | 0 | 18.582 | 6 | 5.8882 | 5.5218 | 4.5853 | 4.2857 | 1.2361 | 20.993
2010-12-01 | 17:56 | 1 | 14.759 | 0 | 3 | 0 | 60.606 | 60.223 | 41.791 | 42.143 | 47.131 | 24.411 | 2.331 | 1 | 0 | 57.601 | 57.377 | 46.419 | 22.148 | 0 | 0 | 53.162 | 32.049 | [5 empty] | 14.759 | 18.463 | 7 | 5.9176 | 5.5498 | 4.5865 | 4.2857 | 1.2641 | 21.3611
2010-12-01 | 17:57 | 0 | 14.759 | 0 | 3 | 0 | 60.627 | 60.246 | 41.86 | 42.214 | 47.565 | 24.389 | 2.635 | 2 | 0 | 57.624 | 57.377 | 46.442 | 22.317 | 0 | 0 | 53.162 | 32.098 | [5 empty] | 0 | 18.413 | 8 | 5.8291 | 5.4656 | 4.5829 | 4.2857 | 1.1799 | 20.2419
2010-12-01 | 17:58 | 0 | 14.759 | 0 | 3 | 0 | 60.695 | 60.291 | 41.839 | 42.238 | 47.313 | 24.435 | 2.787 | 1 | 0 | 57.601 | 57.377 | 46.419 | 22.339 | 0 | 0 | 53.139 | 32.098 | [5 empty] | 0 | 18.457 | 9 | 5.7848 | 5.4236 | 4.5811 | 4.2857 | 1.1378 | 19.6695
2010-12-01 | 17:59 | 0 | 14.759 | 0 | 3 | 0 | 60.672 | 60.38 | 41.884 | 42.284 | 47.245 | 24.389 | 2.61 | 1 | 0 | 57.646 | 57.354 | 46.396 | 22.388 | 0 | 0 | 53.071 | 32.098 | [5 empty] | 0 | 18.388 | 10 | 5.8364 | 5.4726 | 4.5832 | 4.2857 | 1.1868 | 20.3352
2010-12-01 | 18:00 | 1 | 14.759 | 0 | 3 | 0 | 60.807 | 60.358 | 41.86 | 42.355 | 48.093 | 24.411 | 2.687 | 1 | 0 | 57.624 | 57.398 | 46.442 | 22.363 | 0 | 0 | 53.071 | 32.098 | [5 empty] | 14.759 | 18.452 | 11 | 5.8139 | 5.4512 | 4.5823 | 4.2857 | 1.1655 | 20.047
2010-12-01 | 18:01 | 0 | 14.784 | 0 | 3 | 0 | 60.807 | 60.449 | 41.932 | 42.331 | 48.438 | 24.389 | 2.713 | 2 | 0 | 57.646 | 57.354 | 46.442 | 22.363 | 0 | 0 | 53.048 | 32.049 | [5 empty] | 0 | 18.476 | 12 | 5.8064 | 5.444 | 4.582 | 4.2857 | 1.1583 | 19.9492
2010-12-01 | 18:02 | 0 | 14.734 | 0 | 2 | 1 | 60.83 | 60.472 | 42.001 | 42.401 | 47.819 | 24.484 | 2.535 | 1 | 0 | 57.624 | 57.377 | 46.442 | 22.339 | 0 | 0 | 53.092 | 32.024 | [5 empty] | 0 | 18.429 | 13 | 5.8582 | 5.4933 | 4.5841 | 4.2857 | 1.2076 | 20.6138
2010-12-01 | 18:03 | 0 | 14.759 | 0 | 3 | 0 | 60.853 | 60.492 | 42.119 | 42.449 | 47.887 | 24.46 | 2.409 | 1 | 0 | 57.624 | 57.332 | 46.442 | 22.388 | 0 | 0 | 53.071 | 32.049 | [5 empty] | 0 | 18.404 | 0 | 5.8949 | 5.5282 | 4.5856 | 4.2857 | 1.2425 | 21.0771
2010-12-01 | 18:04 | 1 | 14.759 | 0 | 3 | 0 | 61.008 | 60.472 | 42.214 | 42.497 | 47.84 | 24.435 | 2.483 | 1 | 0 | 57.624 | 57.332 | 46.419 | 22.339 | 0 | 0 | 53.048 | 32.024 | [5 empty] | 14.759 | 18.511 | 1 | 5.8734 | 5.5077 | 2.9077 | 2.6087 | 2.899 | 49.3587
2010-12-01 | 18:05 | 0 | 14.734 | 0 | 3 | 0 | 61.188 | 60.627 | 42.19 | 42.542 | 47.796 | 24.46 | 2.357 | 2 | 0 | 57.601 | 57.332 | 46.466 | 22.292 | 0 | 0 | 53.048 | 32 | [5 empty] | 0 | 18.646 | 2 | 5.91 | 5.5426 | 2.9092 | 2.6087 | 2.9339 | 49.6424
2010-12-01 | 18:06 | 0 | 14.759 | 0 | 3 | 0 | 61.323 | 60.83 | 42.26 | 42.638 | 48.025 | 24.509 | 2.535 | 1 | 0 | 57.624 | 57.332 | 46.442 | 22.339 | 0 | 0 | 53.048 | 32.024 | [5 empty] | 0 | 18.685 | 3 | 5.8582 | 5.4933 | 2.9071 | 2.6087 | 2.8846 | 49.2406
2010-12-01 | 18:07 | 1 | 14.759 | 0 | 3 | 0 | 61.277 | 60.919 | 42.401 | 42.707 | 47.612 | 24.509 | 2.483 | 1 | 0 | 57.578 | 57.332 | 46.442 | 22.243 | 0 | 0 | 53.071 | 32 | [5 empty] | 14.759 | 18.57 | 4 | 5.8734 | 5.5077 | 2.9077 | 2.6087 | 2.899 | 49.3587
2010-12-01 | 18:08 | 0 | 14.759 | 0 | 3 | 0 | 61.143 | 60.919 | 42.449 | 42.755 | 37.583 | 24.411 | 2.357 | 1 | 0 | 57.578 | 57.309 | 46.419 | 22.339 | 0 | 0 | 53.071 | 32 | [5 empty] | 0 | 18.388 | 5 | 5.91 | 5.5426 | 2.9092 | 2.6087 | 2.9339 | 49.6424
2010-12-01 | 18:09 | 0 | 14.759 | 0 | 2 | 0 | 49.829 | 60.688 | 42.465 | 42.748 | 21.343 | 24.452 | 2.501 | 1 | 0 | 57.594 | 57.256 | 46.433 | 22.282 | 0 | 0 | 52.992 | 31.968 | [5 empty] | 0 | 7.081 | 6 | 5.8681 | 5.5027 | 2.9075 | 2.6087 | 2.894 | 49.3179
2010-12-01 | 18:10 | 0 | 14.771 | 0 | 3 | 0 | 45.534 | 50.994 | 42.53 | 42.834 | 17.044 | 24.494 | 2.648 | 0 | 0 | 57.633 | 57.295 | 46.452 | 22.327 | 0 | 0 | 53.01 | 32.012 | [5 empty] | 0 | 2.7 | 7 | 5.8253 | 5.462 | 2.9057 | 2.6087 | 2.8533 | 48.9818
2010-12-01 | 18:11 | 0 | 14.746 | 0 | 3 | 0 | 44.104 | 46.039 | 42.53 | 42.882 | 14.057 | 24.448 | 2.749 | 0 | 0 | 57.633 | 57.272 | 46.452 | 22.376 | 0 | 0 | 52.966 | 32.012 | [5 empty] | 0 | 1.222 | 8 | 5.7959 | 5.4341 | 2.9046 | 2.6087 | 2.8254 | 48.748
2010-12-01 | 18:12 | 0 | 14.721 | 0 | 3 | 0 | 43.563 | 44.526 | 42.458 | 42.882 | 14.057 | 24.423 | 2.496 | 0 | 0 | 57.61 | 57.252 | 46.452 | 22.351 | 0 | 0 | 52.966 | 32.012 | [5 empty] | 0 | 0.681 | 9 | 5.8696 | 5.5041 | 2.9075 | 2.6087 | 2.8954 | 49.3292
2010-12-01 | 18:13 | 0 | 14.686 | 0 | 3 | 0 | 43.2 | 43.86 | 41.908 | 42.779 | 13.059 | 24.364 | 2.46 | 0 | 0 | 57.489 | 57.24 | 46.375 | 22.076 | 0 | 0 | 52.954 | 32.002 | [5 empty] | 0 | 0.421 | 10 | 5.88 | 5.5141 | 2.908 | 2.6087 | 2.9054 | 49.4108
2010-12-01 | 18:14 | 0 | 14.721 | 0 | 3 | 0 | 42.999 | 43.516 | 40.485 | 42.293 | 10.5 | 24.423 | 2.344 | 1 | 0 | 57.498 | 57.229 | 46.361 | 22.037 | 0 | 0 | 52.966 | 32.036 | [5 empty] | 0 | 0.706 | 11 | 5.9138 | 5.5462 | 2.9093 | 2.6087 | 2.9375 | 49.6715
2010-12-01 | 18:15 | 0 | 14.746 | 0 | 3 | 0 | 42.506 | 43.212 | 39.31 | 40.743 | 9.957 | 24.352 | 2.522 | 0 | 0 | 57.43 | 57.206 | 46.384 | 22.062 | 0 | 0 | 52.966 | 31.987 | [5 empty] | 0 | 1.763 | 12 | 5.862 | 5.4969 | 2.9072 | 2.6087 | 2.8882 | 49.2702
2010-12-01 | 18:16 | 0 | 14.721 | 0 | 2 | 0 | 41.191 | 42.695 | 38.416 | 39.473 | 9.711 | 24.303 | 2.648 | 0 | 0 | 57.364 | 57.183 | 46.291 | 22.062 | 0 | 0 | 52.987 | 31.963 | [5 empty] | 0 | 1.718 | 13 | 5.8253 | 5.462 | 2.9057 | 2.6087 | 2.8533 | 48.9818
2010-12-01 | 18:17 | 0 | 14.721 | 0 | 3 | 0 | 39.827 | 41.449 | 37.713 | 38.511 | 10.329 | 24.303 | 2.522 | 0 | 0 | 57.295 | 57.183 | 46.246 | 22.28 | 0 | 0 | 52.987 | 31.963 | [5 empty] | 0 | 1.316 | 14 | 5.862 | 5.4969 | 2.9072 | 2.6087 | 2.8882 | 49.2702
2010-12-01 | 18:18 | 0 | 14.721 | 0 | 3 | 0 | 38.863 | 40.109 | 37.265 | 37.782 | 35.995 | 24.229 | 2.496 | 0 | 0 | 57.252 | 57.14 | 46.223 | 22.157 | 0 | 0 | 52.943 | 31.963 | [5 empty] | 0 | 1.081 | 15 | 5.8696 | 5.5041 | 2.9075 | 2.6087 | 2.8954 | 49.3292
2010-12-01 | 18:19 | 0 | 14.721 | 0 | 3 | 0 | 53.195 | 39.404 | 36.794 | 37.172 | 39.098 | 24.134 | 2.597 | 0 | 0 | 57.183 | 57.117 | 46.2 | 22.182 | 0 | 0 | 52.919 | 31.987 | [5 empty] | 0 | 16.023 | 16 | 5.8402 | 5.4762 | 2.9064 | 2.6087 | 2.8675 | 49.099
2010-12-01 | 18:20 | 0 | 14.736 | 0 | 3 | 0 | 56.882 | 52.245 | 36.316 | 36.715 | 39.229 | 24.099 | 2.689 | 1 | 0 | 57.108 | 57.085 | 46.144 | 22.123 | 0 | 0 | 52.817 | 31.978 | [5 empty] | 0 | 20.167 | 17 | 5.8134 | 5.4507 | 2.9053 | 2.6087 | 2.842 | 48.8872
2010-12-01 | 18:21 | 1 | 14.711 | 0 | 3 | 0 | 57.466 | 56.323 | 35.799 | 36.268 | 39.112 | 24.05 | 2.586 | 1 | 0 | 57.039 | 57.062 | 46.076 | 22.221 | 0 | 0 | 52.796 | 31.978 | [5 empty] | 14.711 | 21.198 | 18 | 5.8434 | 5.4792 | 2.9065 | 2.6087 | 2.8705 | 49.1242
2010-12-01 | 18:22 | 0 | 14.746 | 0 | 3 | 0 | 57.521 | 57.026 | 35.502 | 35.713 | 38.911 | 24.085 | 2.396 | 2 | 0 | 57.005 | 57.071 | 46.039 | 22.013 | 0 | 0 | 52.828 | 31.963 | [5 empty] | 0 | 21.808 | 19 | 5.8987 | 5.5318 | 2.9087 | 2.6087 | 2.9231 | 49.555
2010-12-01 | 18:23 | 0 | 14.746 | 0 | 3 | 0 | 57.587 | 57.14 | 35.409 | 35.337 | 39.052 | 24.038 | 2.7 | 1 | 0 | 56.96 | 57.071 | 46.085 | 22.062 | 0 | 0 | 52.828 | 31.963 | [5 empty] | 0 | 22.25 | 20 | 5.8102 | 5.4476 | 2.9051 | 2.6087 | 2.8389 | 48.8617
2010-12-01 | 18:24 | 1 | 14.771 | 0 | 3 | 0 | 57.587 | 57.206 | 35.785 | 35.313 | 38.863 | 24.063 | 2.522 | 2 | 0 | 56.982 | 57.071 | 45.948 | 22.182 | 0 | 0 | 52.735 | 31.938 | [5 empty] | 14.771 | 22.274 | 21 | 5.862 | 5.4969 | 2.9072 | 2.6087 | 2.8882 | 49.2702
2010-12-01 | 18:25 | 0 | 14.721 | 0 | 3 | 1 | 57.564 | 57.272 | 36.277 | 35.761 | 40.038 | 24.038 | 2.674 | 1 | 0 | 56.982 | 57.049 | 46.039 | 22.135 | 0 | 0 | 52.805 | 31.916 | [5 empty] | 0 | 21.803 | 22 | 5.8177 | 5.4548 | 2.9054 | 2.6087 | 2.8461 | 48.9218
2010-12-01 | 18:26 | 0 | 14.746 | 0 | 2 | 0 | 57.295 | 57.295 | 36.914 | 36.325 | 40.296 | 24.085 | 2.471 | 2 | 0 | 56.982 | 57.049 | 45.994 | 22.206 | 0 | 0 | 52.805 | 31.938 | [5 empty] | 0 | 20.97 | 0 | 5.8768 | 5.511 | 2.9078 | 2.6087 | 2.9023 | 49.3859
2010-12-01 | 18:27 | 0 | 14.746 | 0 | 3 | 0 | 57.117 | 57.071 | 37.782 | 36.983 | 40.602 | 24.085 | 2.422 | 1 | 0 | 57.005 | 57.026 | 45.994 | 22.135 | 0 | 0 | 52.782 | 31.916 | [5 empty] | 0 | 20.134 | 1 | 5.8911 | 5.5246 | 4.5854 | 4.2857 | 1.2389 | 21.0296
2010-12-01 | 18:28 | 1 | 14.721 | 0 | 3 | 0 | 57.252 | 56.937 | 39.098 | 37.947 | 40.674 | 24.229 | 2.445 | 2 | 0 | 57.005 | 57.071 | 45.971 | 22.013 | 0 | 0 | 52.849 | 31.916 | [5 empty] | 14.721 | 19.305 | 2 | 5.8844 | 5.5182 | 4.5852 | 4.2857 | 1.2325 | 20.9453
2010-12-01 | 18:29 | 0 | 14.699 | 0 | 3 | 0 | 57.43 | 57.049 | 40.069 | 39.107 | 40.492 | 24.266 | 2.486 | 1 | 0 | 57.076 | 57.076 | 46.069 | 22.145 | 0 | 0 | 52.833 | 31.973 | [5 empty] | 0 | 18.323 | 3 | 5.8725 | 5.5069 | 4.5847 | 4.2857 | 1.2212 | 20.7946
2010-12-01 | 18:30 | 0 | 14.759 | 0 | 3 | 0 | 57.772 | 57.188 | 40.75 | 40.069 | 42.138 | 24.242 | 2.612 | 2 | 0 | 57.076 | 57.076 | 46.069 | 22.314 | 0 | 0 | 52.81 | 31.924 | [5 empty] | 0 | 17.703 | 4 | 5.8358 | 5.472 | 4.5832 | 4.2857 | 1.1863 | 20.3278
2010-12-01 | 18:31 | 1 | 14.809 | 0 | 3 | 0 | 58.466 | 57.503 | 41.126 | 40.657 | 43.523 | 24.242 | 2.661 | 1 | 0 | 57.076 | 57.053 | 46.092 | 22.314 | 0 | 0 | 52.763 | 31.899 | [5 empty] | 14.809 | 17.809 | 5 | 5.8215 | 5.4584 | 4.5826 | 4.2857 | 1.1727 | 20.1446
2010-12-01 | 18:32 | 0 | 14.814 | 0 | 3 | 0 | 59.143 | 58.135 | 41.391 | 41.061 | 42.941 | 24.271 | 2.566 | 1 | 0 | 57.126 | 57.037 | 46.165 | 22.344 | 0 | 0 | 52.747 | 31.929 | [5 empty] | 0 | 18.082 | 6 | 5.8492 | 5.4847 | 4.5837 | 4.2857 | 1.199 | 20.4989
2010-12-01 | 18:33 | 0 | 14.814 | 0 | 2 | 0 | 59.682 | 58.831 | 41.509 | 41.226 | 44.087 | 24.288 | 2.434 | 2 | 0 | 57.122 | 57.053 | 46.183 | 22.314 | 0 | 0 | 52.763 | 31.948 | [5 empty] | 0 | 18.456 | 7 | 5.8876 | 5.5213 | 4.5853 | 4.2857 | 1.2356 | 20.9856
2010-12-01 | 18:34 | 0 | 14.814 | 0 | 3 | 0 | 59.839 | 59.255 | 41.533 | 41.368 | 41.037 | 24.367 | 2.718 | 1 | 0 | 57.149 | 57.103 | 46.235 | 22.246 | 0 | 0 | 52.747 | 31.953 | [5 empty] | 0 | 18.471 | 8 | 5.8049 | 5.4427 | 4.5819 | 4.2857 | 1.1569 | 19.9304
2010-12-01 | 18:35 | 1 | 14.789 | 0 | 3 | 0 | 59.951 | 59.479 | 41.602 | 41.368 | 44.629 | 24.293 | 2.643 | 1 | 0 | 57.149 | 57.103 | 46.235 | 22.366 | 0 | 0 | 52.77 | 31.929 | [5 empty] | 14.789 | 18.583 | 9 | 5.8268 | 5.4634 | 4.5828 | 4.2857 | 1.1777 | 20.212
2010-12-01 | 18:36 | 0 | 14.784 | 0 | 3 | 0 | 59.812 | 59.586 | 41.643 | 41.384 | 44.715 | 24.384 | 2.764 | 2 | 0 | 57.144 | 57.053 | 46.207 | 22.121 | 0 | 0 | 52.672 | 31.899 | [5 empty] | 0 | 18.428 | 10 | 5.7915 | 5.4299 | 4.5814 | 4.2857 | 1.1442 | 19.7566
2010-12-01 | 18:37 | 0 | 14.784 | 0 | 3 | 0 | 59.878 | 59.452 | 41.48 | 41.408 | 45.357 | 24.313 | 2.638 | 1 | 0 | 57.165 | 57.01 | 46.16 | 22.17 | 0 | 0 | 52.695 | 31.948 | [5 empty] | 0 | 18.47 | 11 | 5.8282 | 5.4648 | 4.5829 | 4.2857 | 1.1791 | 20.2307
2010-12-01 | 18:38 | 0 | 14.814 | 0 | 3 | 0 | 59.883 | 59.593 | 41.554 | 41.485 | 44.837 | 24.391 | 2.769 | 1 | 0 | 57.215 | 57.06 | 46.258 | 22.319 | 0 | 0 | 52.677 | 32.002 | [5 empty] | 0 | 18.398 | 12 | 5.7901 | 5.4285 | 4.5813 | 4.2857 | 1.1428 | 19.7377
2010-12-01 | 18:39 | 1 | 14.739 | 0 | 3 | 1 | 59.86 | 59.547 | 41.602 | 41.461 | 45.385 | 24.318 | 2.339 | 1 | 0 | 57.149 | 57.014 | 46.235 | 22.246 | 0 | 0 | 52.609 | 31.882 | [5 empty] | 14.739 | 18.399 | 13 | 5.9153 | 5.5476 | 4.5864 | 4.2857 | 1.2619 | 21.332
2010-12-01 | 18:40 | 0 | 14.739 | 0 | 2 | 0 | 59.883 | 59.57 | 41.791 | 41.485 | 45.616 | 24.367 | 2.414 | 2 | 0 | 57.192 | 56.992 | 46.144 | 22.15 | 0 | 0 | 52.609 | 31.907 | [5 empty] | 0 | 18.398 | 0 | 5.8934 | 5.5268 | 4.5855 | 4.2857 | 1.2411 | 21.0588
2010-12-01 | 18:41 | 0 | 14.716 | 1 | 3 | 0 | 59.951 | 59.57 | 41.812 | 41.602 | 46.092 | 24.384 | 2.257 | 1 | 0 | 57.144 | 56.987 | 46.183 | 22 | 0 | 0 | 52.627 | 31.853 | [5 empty] | 0 | 18.349 | 1 | 5.9392 | 5.5703 | 4.5874 | 4.2857 | 1.2845 | 21.6284
2010-12-01 | 18:42 | 0 | 14.716 | 0 | 3 | 0 | 59.906 | 59.682 | 41.977 | 41.743 | 45.408 | 24.367 | 2.414 | 1 | 0 | 57.215 | 57.014 | 46.235 | 22.295 | 0 | 0 | 52.632 | 31.882 | [5 empty] | 0 | 18.163 | 2 | 5.8934 | 5.5268 | 4.5855 | 4.2857 | 1.2411 | 21.0588
2010-12-01 | 18:43 | 1 | 14.716 | 0 | 3 | 0 | 59.883 | 59.614 | 41.812 | 41.791 | 45.913 | 24.391 | 2.262 | 1 | 0 | 57.238 | 56.992 | 46.258 | 22.319 | 0 | 0 | 52.632 | 31.833 | [5 empty] | 14.716 | 18.092 | 3 | 5.9377 | 5.5689 | 4.5873 | 4.2857 | 1.2832 | 21.6104
2010-12-01 | 18:44 | 0 | 14.709 | 0 | 3 | 0 | 59.878 | 59.566 | 41.808 | 41.738 | 45.588 | 24.457 | 2.282 | 2 | 0 | 57.233 | 56.941 | 46.23 | 22.216 | 0 | 0 | 52.581 | 31.804 | [5 empty] | 0 | 18.14 | 4 | 5.9319 | 5.5633 | 4.5871 | 4.2857 | 1.2776 | 21.5383
2010-12-01 | 18:45 | 0 | 14.709 | 0 | 3 | 0 | 59.789 | 59.52 | 41.738 | 41.738 | 46.001 | 24.482 | 2.409 | 1 | 0 | 57.211 | 56.941 | 46.23 | 22.145 | 0 | 0 | 52.557 | 31.828 | [5 empty] | 0 | 18.051 | 5 | 5.8949 | 5.5282 | 4.5856 | 4.2857 | 1.2425 | 21.0771
2010-12-01 | 18:46 | 0 | 14.716 | 0 | 3 | 0 | 59.928 | 59.593 | 41.791 | 41.743 | 46.809 | 24.487 | 2.491 | 1 | 0 | 57.238 | 56.969 | 46.258 | 22.15 | 0 | 0 | 52.562 | 31.833 | [5 empty] | 0 | 18.185 | 6 | 5.871 | 5.5055 | 4.5846 | 4.2857 | 1.2198 | 20.7762
2010-12-01 | 18:47 | 1 | 14.716 | 0 | 3 | 0 | 59.974 | 59.636 | 41.812 | 41.65 | 46.809 | 24.511 | 2.44 | 1 | 0 | 57.238 | 56.946 | 46.235 | 22.27 | 0 | 0 | 52.539 | 31.833 | [5 empty] | 14.716 | 18.324 | 7 | 5.8859 | 5.5196 | 4.5852 | 4.2857 | 1.2339 | 20.9637
2010-12-01 | 18:48 | 0 | 14.739 | 0 | 3 | 0 | 59.928 | 59.659 | 41.671 | 41.602 | 46.991 | 24.558 | 2.414 | 2 | 0 | 57.261 | 56.946 | 46.281 | 22.246 | 0 | 0 | 52.585 | 31.857 | [5 empty] | 0 | 18.326 | 8 | 5.8934 | 5.5268 | 4.5855 | 4.2857 | 1.2411 | 21.0588
2010-12-01 | 18:49 | 0 | 14.739 | 0 | 3 | 0 | 59.817 | 59.614 | 41.626 | 41.509 | 46.671 | 24.462 | 2.383 | 1 | 0 | 57.233 | 56.919 | 46.207 | 22.135 | 0 | 0 | 52.529 | 31.723 | [5 empty] | 0 | 18.308 | 9 | 5.9025 | 5.5354 | 4.5859 | 4.2857 | 1.2497 | 21.172
2010-12-01 | 18:50 | 0 | 14.628 | 0 | 3 | 0 | 59.588 | 59.454 | 41.408 | 41.454 | 46.755 | 24.428 | 2.197 | 1 | 0 | 57.167 | 56.875 | 46.183 | 22.042 | 0 | 0 | 52.534 | 31.703 | [5 empty] | 0 | 18.134 | 10 | 5.9566 | 5.5869 | 4.5881 | 4.2857 | 1.3012 | 21.8438
2010-12-01 | 18:51 | 1 | 14.661 | 0 | 3 | 0 | 59.618 | 59.372 | 41.344 | 41.391 | 47.406 | 24.46 | 2.331 | 1 | 0 | 57.22 | 56.882 | 46.214 | 22.123 | 0 | 0 | 52.52 | 31.759 | [5 empty] | 14.661 | 18.227 | 11 | 5.9176 | 5.5498 | 4.5865 | 4.2857 | 1.2641 | 21.3611
2010-12-01 | 18:52 | 0 | 14.628 | 0 | 3 | 0 | 59.634 | 59.276 | 41.243 | 41.219 | 46.986 | 24.308 | 2.097 | 2 | 0 | 57.213 | 56.852 | 46.207 | 22.285 | 0 | 0 | 52.513 | 31.728 | [5 empty] | 0 | 18.415 | 12 | 5.9858 | 5.6146 | 4.5893 | 4.2857 | 1.3288 | 22.2
2010-12-01 | 18:53 | 0 | 14.661 | 0 | 3 | 1 | 59.349 | 59.417 | 41.274 | 41.202 | 46.237 | 24.34 | 2.306 | 1 | 0 | 57.22 | 56.905 | 46.19 | 22.292 | 0 | 0 | 52.564 | 31.759 | [5 empty] | 0 | 18.147 | 13 | 5.9249 | 5.5567 | 4.5868 | 4.2857 | 1.271 | 21.4516
2010-12-01 | 18:54 | 0 | 14.686 | 0 | 3 | 0 | 59.349 | 59.102 | 41.391 | 41.25 | 46.58 | 24.34 | 2.483 | 1 | 0 | 57.22 | 56.861 | 46.19 | 22.219 | 0 | 0 | 52.52 | 31.759 | [5 empty] | 0 | 18.099 | 0 | 5.8734 | 5.5077 | 4.5847 | 4.2857 | 1.222 | 20.8057
2010-12-01 | 18:55 | 1 | 14.686 | 0 | 2 | 0 | 59.395 | 59.059 | 41.25 | 41.32 | 46.076 | 24.364 | 2.205 | 1 | 0 | 57.243 | 56.861 | 46.214 | 22.194 | 0 | 0 | 52.473 | 31.784 | [5 empty] | 14.686 | 18.075 | 1 | 5.9543 | 5.5847 | 4.3023 | 4 | 1.5847 | 26.6136
2010-12-01 | 18:56 | 0 | 14.678 | 0 | 3 | 0 | 59.545 | 59.096 | 41.267 | 41.336 | 46.503 | 24.357 | 2.12 | 2 | 0 | 57.19 | 56.832 | 46.183 | 22.162 | 0 | 0 | 52.443 | 31.728 | [5 empty] | 0 | 18.209 | 2 | 5.9791 | 5.6082 | 4.3033 | 4 | 1.6082 | 26.897
2010-12-01 | 18:57 | 0 | 14.653 | 0 | 3 | 0 | 59.7 | 59.23 | 41.289 | 41.408 | 45.31 | 24.379 | 2.28 | 1 | 0 | 57.22 | 56.882 | 46.167 | 22.243 | 0 | 0 | 52.45 | 31.784 | [5 empty] | 0 | 18.292 | 3 | 5.9325 | 5.5639 | 4.3014 | 4 | 1.5639 | 26.3617
2010-12-01 | 18:58 | 0 | 14.628 | 0 | 3 | 0 | 59.881 | 59.388 | 41.195 | 41.454 | 45.817 | 24.477 | 2.097 | 1 | 0 | 57.19 | 56.809 | 46.16 | 22.116 | 0 | 0 | 52.396 | 31.728 | [5 empty] | 0 | 18.427 | 4 | 5.9858 | 5.6146 | 4.3036 | 4 | 1.6146 | 26.9732
2010-12-01 | 18:59 | 1 | 14.686 | 0 | 3 | 0 | 60.022 | 59.552 | 41.274 | 41.533 | 46.099 | 24.411 | 2.409 | 2 | 0 | 57.22 | 56.839 | 46.19 | 22.148 | 0 | 0 | 52.406 | 31.759 | [5 empty] | 14.686 | 18.489 | 5 | 5.8949 | 5.5282 | 4.2999 | 4 | 1.5282 | 25.9239
2010-12-01 | 19:00 | 0 | 14.686 | 0 | 3 | 0 | 60.157 | 59.687 | 41.32 | 41.602 | 46.167 | 24.509 | 2.483 | 1 | 0 | 57.22 | 56.816 | 46.167 | 22.027 | 0 | 0 | 52.406 | 31.759 | [5 empty] | 0 | 18.555 | 6 | 5.8734 | 5.5077 | 4.299 | 4 | 1.5077 | 25.6703
2010-12-01 | 19:01 | 0 | 14.628 | 0 | 3 | 0 | 60.081 | 59.769 | 41.243 | 41.619 | 46.228 | 24.524 | 2.424 | 1 | 0 | 57.19 | 56.786 | 46.183 | 22.116 | 0 | 0 | 52.42 | 31.752 | [5 empty] | 0 | 18.462 | 7 | 5.8905 | 5.524 | 4.2997 | 4 | 1.524 | 25.8727
2010-12-01 | 19:02 | 0 | 14.661 | 0 | 3 | 0 | 60.223 | 59.753 | 41.274 | 41.626 | 46.489 | 24.533 | 2.483 | 1 | 0 | 57.22 | 56.839 | 46.167 | 21.883 | 0 | 0 | 52.427 | 31.784 | [5 empty] | 0 | 18.597 | 8 | 5.8734 | 5.5077 | 4.299 | 4 | 1.5077 | 25.6703
2010-12-01 | 19:03 | 1 | 14.603 | 0 | 3 | 0 | 60.328 | 59.858 | 41.312 | 41.667 | 46.872 | 24.668 | 2.349 | 2 | 0 | 57.167 | 56.786 | 46.16 | 22.211 | 0 | 0 | 52.396 | 31.777 | [5 empty] | 14.603 | 18.661 | 9 | 5.9124 | 5.5448 | 4.3006 | 4 | 1.5448 | 26.1282
2010-12-01 | 19:04 | 0 | 14.636 | 0 | 2 | 0 | 60.472 | 60.022 | 41.391 | 41.743 | 46.947 | 24.774 | 2.28 | 1 | 0 | 57.174 | 56.793 | 46.144 | 22.123 | 0 | 0 | 52.406 | 31.784 | [5 empty] | 0 | 18.729 | 10 | 5.9325 | 5.5639 | 4.3014 | 4 | 1.5639 | 26.3617
2010-12-01 | 19:05 | 0 | 14.636 | 0 | 3 | 0 | 60.449 | 60.134 | 41.439 | 41.839 | 46.51 | 24.774 | 2.357 | 1 | 0 | 57.174 | 56.793 | 46.137 | 22.187 | 0 | 0 | 51.939 | 31.752 | [5 empty] | 0 | 18.61 | 11 | 5.91 | 5.5426 | 4.3005 | 4 | 1.5426 | 26.101
2010-12-01 | 19:06 | 0 | 14.628 | 0 | 3 | 0 | 60.531 | 60.104 | 41.619 | 41.829 | 46.849 | 24.693 | 2.476 | 1 | 0 | 57.144 | 56.741 | 46.137 | 22.236 | 0 | 0 | 52.077 | 31.752 | [5 empty] | 0 | 18.702 | 12 | 5.8754 | 5.5096 | 4.2991 | 4 | 1.5096 | 25.6944
2010-12-01 | 19:07 | 1 | 14.628 | 0 | 3 | 0 | 60.732 | 60.15 | 41.736 | 41.925 | 46.802 | 24.644 | 2.398 | 2 | 0 | 57.19 | 56.741 | 46.183 | 22.162 | 0 | 0 | 52.261 | 31.703 | [5 empty] | 14.628 | 18.807 | 13 | 5.8981 | 5.5312 | 4.3 | 4 | 1.5312 | 25.9615
2010-12-01 | 19:08 | 0 | 14.628 | 0 | 3 | 1 | 60.866 | 60.351 | 41.76 | 42.018 | 47.031 | 24.622 | 2.424 | 1 | 0 | 57.19 | 56.72 | 46.137 | 22.236 | 0 | 0 | 52.352 | 31.703 | [5 empty] | 0 | 18.848 | 14 | 5.8905 | 5.524 | 4.2997 | 4 | 1.524 | 25.8727
2010-12-01 | 19:09 | 0 | 14.653 | 0 | 3 | 0 | 60.958 | 60.508 | 41.76 | 42.111 | 47.262 | 24.597 | 2.298 | 1 | 0 | 57.156 | 56.775 | 46.125 | 22.079 | 0 | 0 | 52.431 | 31.669 | [5 empty] | 0 | 18.847 | 0 | 5.9272 | 5.5589 | 4.3012 | 4 | 1.5589 | 26.3009
2010-12-01 | 19:10 | 0 | 14.673 | 0 | 2 | 0 | 60.996 | 60.661 | 41.92 | 42.226 | 47.462 | 24.737 | 2.396 | 1 | 0 | 57.231 | 56.804 | 46.225 | 22.231 | 0 | 0 | 52.532 | 31.772 | [5 empty] | 0 | 18.77 | 1 | 5.8987 | 5.5318 | 3.0273 | 2.7273 | 2.8045 | 47.5447
2010-12-01 | 19:11 | 1 | 14.699 | 0 | 3 | 0 | 61.088 | 60.661 | 42.013 | 42.272 | 47.693 | 24.641 | 2.522 | 2 | 0 | 57.231 | 56.782 | 46.202 | 22.206 | 0 | 0 | 52.532 | 31.747 | [5 empty] | 14.699 | 18.816 | 2 | 5.862 | 5.4969 | 3.0258 | 2.7273 | 2.7696 | 47.2474
2010-12-01 | 19:12 | 0 | 14.699 | 0 | 3 | 0 | 61.111 | 60.707 | 42.085 | 42.343 | 47.028 | 24.592 | 2.37 | 1 | 0 | 57.254 | 56.759 | 46.225 | 22.184 | 0 | 0 | 52.508 | 31.772 | [5 empty] | 0 | 18.768 | 3 | 5.9063 | 5.539 | 3.0276 | 2.7273 | 2.8117 | 47.6056
2010-12-01 | 19:13 | 0 | 14.729 | 0 | 3 | 0 | 61.158 | 60.757 | 42.042 | 42.418 | 47.353 | 24.622 | 2.249 | 1 | 0 | 57.281 | 56.786 | 46.274 | 22.111 | 0 | 0 | 52.508 | 31.747 | [5 empty] | 0 | 18.74 | 4 | 5.9415 | 5.5725 | 3.029 | 2.7273 | 2.8452 | 47.887
2010-12-01 | 19:14 | 1 | 14.729 | 0 | 3 | 0 | 61.227 | 60.757 | 42.159 | 42.442 | 47.329 | 24.573 | 2.301 | 1 | 0 | 57.302 | 56.786 | 46.23 | 22.214 | 0 | 0 | 52.56 | 31.752 | [5 empty] | 14.729 | 18.785 | 5 | 5.9263 | 5.5581 | 3.0284 | 2.7273 | 2.8308 | 47.7665
2010-12-01 | 19:15 | 0 | 14.699 | 0 | 2 | 0 | 61.289 | 60.841 | 42.202 | 42.485 | 47.945 | 24.617 | 2.27 | 2 | 0 | 57.254 | 56.759 | 46.246 | 22.062 | 0 | 0 | 52.508 | 31.723 | [5 empty] | 0 | 18.804 | 6 | 5.9354 | 5.5667 | 3.0288 | 2.7273 | 2.8394 | 47.8384
2010-12-01 | 19:16 | 0 | 14.699 | 0 | 3 | 0 | 55.489 | 60.907 | 42.178 | 42.554 | 28.062 | 24.641 | 2.293 | 1 | 0 | 57.254 | 56.738 | 46.246 | 22.184 | 0 | 0 | 52.508 | 31.701 | [5 empty] | 0 | 12.935 | 7 | 5.9287 | 5.5603 | 3.0285 | 2.7273 | 2.833 | 47.7851
2010-12-01 | 19:17 | 0 | 14.699 | 0 | 3 | 0 | 47.005 | 56.827 | 42.202 | 42.626 | 15.068 | 24.81 | 2.141 | 0 | 0 | 57.231 | 56.738 | 46.225 | 22.255 | 0 | 0 | 52.462 | 31.701 | [5 empty] | 0 | 4.379 | 8 | 5.9729 | 5.6024 | 3.0303 | 2.7273 | 2.8751 | 48.1354
2010-12-01 | 19:18 | 0 | 14.673 | 0 | 3 | 0 | 44.529 | 47.738 | 42.178 | 42.578 | 13.218 | 24.832 | 2.445 | 0 | 0 | 57.231 | 56.759 | 46.179 | 22.327 | 0 | 0 | 52.394 | 31.676 | [5 empty] | 0 | 1.951 | 9 | 5.8844 | 5.5182 | 3.0267 | 2.7273 | 2.791 | 47.4295
2010-12-01 | 19:19 | 0 | 14.699 | 0 | 3 | 0 | 43.611 | 44.963 | 42.131 | 42.626 | 13.218 | 24.953 | 2.344 | 0 | 0 | 57.231 | 56.738 | 46.202 | 22.304 | 0 | 0 | 52.394 | 31.701 | [5 empty] | 0 | 0.985 | 10 | 5.9138 | 5.5462 | 3.0279 | 2.7273 | 2.8189 | 47.6664
2010-12-01 | 19:20 | 0 | 14.699 | 0 | 3 | 0 | 43.212 | 43.965 | 41.827 | 42.53 | 10.156 | 24.931 | 2.471 | 0 | 0 | 57.231 | 56.715 | 46.225 | 22.231 | 0 | 0 | 52.347 | 31.723 | [5 empty] | 0 | 0.682 | 11 | 5.8768 | 5.511 | 3.0264 | 2.7273 | 2.7838 | 47.3682
2010-12-01 | 19:21 | 0 | 14.673 | 0 | 3 | 0 | 42.908 | 43.47 | 40.65 | 42.296 | 9.291 | 25.097 | 2.571 | 1 | 0 | 57.163 | 56.693 | 46.155 | 22.184 | 0 | 0 | 52.347 | 31.723 | [5 empty] | 0 | 0.612 | 12 | 5.8477 | 5.4833 | 3.0252 | 2.7273 | 2.7561 | 47.1307
2010-12-01 | 19:22 | 0 | 14.699 | 0 | 3 | 0 | 42.508 | 43.095 | 39.334 | 41.049 | 8.969 | 25.171 | 2.496 | 0 | 0 | 57.097 | 56.693 | 46.132 | 22.184 | 0 | 0 | 52.301 | 31.772 | [5 empty] | 0 | 1.459 | 13 | 5.8696 | 5.5041 | 3.0261 | 2.7273 | 2.7768 | 47.309
2010-12-01 | 19:23 | 0 | 14.724 | 0 | 3 | 0 | 41.427 | 42.671 | 38.325 | 39.523 | 10.352 | 25.242 | 2.496 | 0 | 0 | 57.051 | 56.647 | 46.111 | 22.111 | 0 | 0 | 52.301 | 31.772 | [5 empty] | 0 | 1.904 | 14 | 5.8696 | 5.5041 | 3.0261 | 2.7273 | 2.7768 | 47.309
2010-12-01 | 19:24 | 0 | 14.704 | 0 | 3 | 0 | 39.975 | 41.619 | 37.576 | 38.423 | 9.419 | 25.465 | 2.501 | 0 | 0 | 56.989 | 56.652 | 46.069 | 22.091 | 0 | 0 | 52.329 | 31.777 | [5 empty] | 0 | 1.552 | 15 | 5.8681 | 5.5027 | 3.0261 | 2.7273 | 2.7755 | 47.2972
2010-12-01 | 19:25 | 0 | 14.699 | 0 | 3 | 0 | 38.724 | 40.088 | 36.82 | 37.478 | 6.798 | 25.531 | 2.319 | 0 | 0 | 56.85 | 56.558 | 45.994 | 21.87 | 0 | 0 | 52.233 | 31.701 | [5 empty] | 0 | 1.246 | 16 | 5.9211 | 5.5531 | 3.0282 | 2.7273 | 2.8258 | 47.7247
2010-12-01 | 19:26 | 0 | 14.673 | 0 | 3 | 0 | 41.872 | 38.911 | 36.28 | 36.844 | 37.689 | 25.651 | 2.344 | 0 | 0 | 56.804 | 56.604 | 45.95 | 22.015 | 0 | 0 | 52.256 | 31.701 | [5 empty] | 0 | 5.028 | 17 | 5.9138 | 5.5462 | 3.0279 | 2.7273 | 2.8189 | 47.6664
2010-12-01 | 19:27 | 0 | 14.673 | 0 | 3 | 0 | 54.894 | 42.226 | 35.88 | 36.304 | 38.607 | 25.725 | 2.445 | 0 | 0 | 56.782 | 56.558 | 45.88 | 21.942 | 0 | 0 | 52.186 | 31.723 | [5 empty] | 0 | 18.59 | 18 | 5.8844 | 5.5182 | 3.0267 | 2.7273 | 2.791 | 47.4295
2010-12-01 | 19:28 | 1 | 14.673 | 0 | 3 | 0 | 57.254 | 54.252 | 35.34 | 35.832 | 38.559 | 25.651 | 2.571 | 2 | 0 | 56.738 | 56.535 | 45.836 | 22.086 | 0 | 0 | 52.186 | 31.701 | [5 empty] | 14.673 | 21.422 | 19 | 5.8477 | 5.4833 | 3.0252 | 2.7273 | 2.7561 | 47.1307
2010-12-01 | 19:29 | 0 | 14.673 | 0 | 3 | 0 | 57.567 | 56.715 | 34.892 | 35.222 | 38.607 | 25.362 | 2.648 | 1 | 0 | 56.693 | 56.535 | 45.836 | 21.942 | 0 | 0 | 52.154 | 31.698 | [5 empty] | 0 | 22.345 | 20 | 5.8253 | 5.462 | 3.0243 | 2.7273 | 2.7348 | 46.9462
2010-12-01 | 19:30 | 0 | 14.621 | 0 | 3 | 1 | 57.699 | 57.026 | 34.608 | 34.725 | 38.461 | 25.073 | 2.545 | 2 | 0 | 56.579 | 56.444 | 45.74 | 22.059 | 0 | 0 | 52.14 | 31.698 | [5 empty] | 0 | 22.974 | 21 | 5.8553 | 5.4905 | 3.0255 | 2.7273 | 2.7633 | 47.1927
2010-12-01 | 19:31 | 1 | 14.621 | 1 | 3 | 0 | 57.699 | 57.272 | 34.701 | 34.467 | 38.581 | 24.879 | 2.393 | 2 | 0 | 56.556 | 56.467 | 45.74 | 22.108 | 0 | 0 | 52.116 | 31.649 | [5 empty] | 14.621 | 23.232 | 0 | 5.8996 | 5.5326 | 3.0273 | 2.7273 | 2.8053 | 47.5518
2010-12-01 | 19:32 | 0 | 14.595 | 0 | 3 | 0 | 57.498 | 57.318 | 35.22 | 34.632 | 38.932 | 24.734 | 2.442 | 1 | 0 | 56.533 | 56.467 | 45.696 | 22.013 | 0 | 0 | 52.116 | 31.625 | [5 empty] | 0 | 22.866 | 1 | 5.8853 | 5.5191 | 4.5852 | 4.2857 | 1.2333 | 20.9563
2010-12-01 | 19:33 | 0 | 14.621 | 0 | 3 | 0 | 57.295 | 57.206 | 35.761 | 35.22 | 39.614 | 24.614 | 2.316 | 2 | 0 | 56.533 | 56.467 | 45.672 | 21.988 | 0 | 0 | 52.046 | 31.625 | [5 empty] | 0 | 22.075 | 2 | 5.922 | 5.5539 | 4.5867 | 4.2857 | 1.2682 | 21.4154
2010-12-01 | 19:34 | 1 | 14.595 | 0 | 3 | 0 | 57.229 | 57.094 | 36.347 | 35.806 | 40.179 | 24.519 | 2.545 | 2 | 0 | 56.556 | 56.467 | 45.717 | 22.157 | 0 | 0 | 52.046 | 31.649 | [5 empty] | 14.595 | 21.423 | 3 | 5.8553 | 5.4905 | 4.584 | 4.2857 | 1.2048 | 20.5768
2010-12-01 | 19:35 | 0 | 14.595 | 0 | 3 | 0 | 57.229 | 57.049 | 37.335 | 36.44 | 40.695 | 24.519 | 2.442 | 1 | 0 | 56.556 | 56.467 | 45.672 | 22.084 | 0 | 0 | 52.002 | 31.649 | [5 empty] | 0 | 20.789 | 4 | 5.8853 | 5.5191 | 4.5852 | 4.2857 | 1.2333 | 20.9563
2010-12-01 | 19:36 | 0 | 14.621 | 0 | 3 | 0 | 57.138 | 57.049 | 38.485 | 37.428 | 41.635 | 24.806 | 2.416 | 2 | 0 | 56.601 | 56.421 | 45.717 | 22.108 | 0 | 0 | 52.002 | 31.698 | [5 empty] | 0 | 19.71 | 5 | 5.8929 | 5.5263 | 4.5855 | 4.2857 | 1.2405 | 21.0515
2010-12-01 | 19:37 | 0 | 14.621 | 0 | 3 | 0 | 57.252 | 56.914 | 39.425 | 38.509 | 42.128 | 24.83 | 2.29 | 1 | 0 | 56.601 | 56.444 | 45.696 | 22.059 | 0 | 0 | 52.002 | 31.674 | [5 empty] | 0 | 18.743 | 6 | 5.9296 | 5.5611 | 4.587 | 4.2857 | 1.2754 | 21.5094
2010-12-01 | 19:38 | 1 | 14.621 | 0 | 2 | 0 | 57.498 | 57.026 | 40.014 | 39.38 | 42.599 | 24.759 | 2.29 | 2 | 0 | 56.645 | 56.421 | 45.763 | 22.059 | 0 | 0 | 52.002 | 31.649 | [5 empty] | 14.621 | 18.118 | 7 | 5.9296 | 5.5611 | 4.587 | 4.2857 | 1.2754 | 21.5094
2010-12-01 | 19:39 | 0 | 14.621 | 0 | 3 | 0 | 57.811 | 57.229 | 40.482 | 39.99 | 43.023 | 24.685 | 2.442 | 1 | 0 | 56.668 | 56.444 | 45.763 | 22.108 | 0 | 0 | 52.046 | 31.649 | [5 empty] | 0 | 17.821 | 8 | 5.8853 | 5.5191 | 4.5852 | 4.2857 | 1.2333 | 20.9563
2010-12-01 | 19:40 | 0 | 14.621 | 0 | 3 | 0 | 58.304 | 57.564 | 40.624 | 40.296 | 43.774 | 24.59 | 2.216 | 1 | 0 | 56.668 | 56.444 | 45.81 | 22.013 | 0 | 0 | 52.07 | 31.674 | [5 empty] | 0 | 18.008 | 9 | 5.9511 | 5.5816 | 4.5879 | 4.2857 | 1.2959 | 21.7758
2010-12-01 | 19:41 | 0 | 14.646 | 0 | 3 | 0 | 58.327 | 57.991 | 40.743 | 40.389 | 43.446 | 24.541 | 2.393 | 2 | 0 | 56.668 | 56.421 | 45.787 | 22.157 | 0 | 0 | 51.979 | 31.625 | [5 empty] | 0 | 17.938 | 10 | 5.8996 | 5.5326 | 4.5858 | 4.2857 | 1.2469 | 21.1355
2010-12-01 | 19:42 | 1 | 14.646 | 0 | 3 | 0 | 58.372 | 58.014 | 40.765 | 40.461 | 43.798 | 24.541 | 2.442 | 1 | 0 | 56.668 | 56.444 | 45.854 | 21.915 | 0 | 0 | 51.932 | 31.649 | [5 empty] | 14.646 | 17.911 | 11 | 5.8853 | 5.5191 | 4.5852 | 4.2857 | 1.2333 | 20.9563
2010-12-01 | 19:43 | 0 | 14.621 | 0 | 3 | 0 | 58.641 | 58.08 | 40.765 | 40.482 | 44.386 | 24.494 | 2.416 | 1 | 0 | 56.713 | 56.444 | 45.878 | 22.157 | 0 | 0 | 51.888 | 31.698 | [5 empty] | 0 | 18.159 | 12 | 5.8929 | 5.5263 | 4.5855 | 4.2857 | 1.2405 | 21.0515
2010-12-01 | 19:44 | 0 | 14.585 | 0 | 3 | 1 | 58.698 | 58.317 | 40.662 | 40.473 | 45.042 | 24.386 | 2.406 | 2 | 0 | 56.658 | 56.389 | 45.845 | 22.099 | 0 | 0 | 51.855 | 31.686 | [5 empty] | 0 | 18.225 | 13 | 5.8958 | 5.529 | 4.5856 | 4.2857 | 1.2433 | 21.0881
2010-12-01 | 19:45 | 0 | 14.646 | 0 | 3 | 0 | 58.931 | 58.416 | 40.743 | 40.53 | 45.327 | 24.47 | 2.568 | 1 | 0 | 56.736 | 56.421 | 45.924 | 22.204 | 0 | 0 | 51.909 | 31.698 | [5 empty] | 0 | 18.401 | 0 | 5.8486 | 5.4842 | 4.5837 | 4.2857 | 1.1985 | 20.4915
2010-12-01 | 19:46 | 1 | 14.621 | 0 | 3 | 0 | 58.842 | 58.664 | 40.836 | 40.578 | 45.74 | 24.541 | 2.468 | 1 | 0 | 56.736 | 56.421 | 45.901 | 22.035 | 0 | 0 | 51.932 | 31.698 | [5 empty] | 14.621 | 18.264 | 1 | 5.8777 | 5.5119 | 4.5849 | 4.2857 | 1.2261 | 20.8609
2010-12-01 | 19:47 | 0 | 14.585 | 0 | 3 | 0 | 58.81 | 58.541 | 40.896 | 40.569 | 45.387 | 24.604 | 2.306 | 2 | 0 | 56.681 | 56.366 | 45.892 | 22 | 0 | 0 | 51.923 | 31.664 | [5 empty] | 0 | 18.241 | 2 | 5.9249 | 5.5567 | 4.5868 | 4.2857 | 1.271 | 21.4516
2010-12-01 | 19:48 | 0 | 14.585 | 0 | 3 | 0 | 58.765 | 58.541 | 40.851 | 40.71 | 45.455 | 24.7 | 2.254 | 1 | 0 | 56.704 | 56.366 | 45.915 | 22.074 | 0 | 0 | 51.946 | 31.639 | [5 empty] | 0 | 18.055 | 3 | 5.94 | 5.5711 | 4.5874 | 4.2857 | 1.2854 | 21.6392
2010-12-01 | 19:49 | 1 | 14.611 | 0 | 3 | 0 | 58.787 | 58.452 | 41.037 | 40.803 | 45.639 | 24.7 | 2.432 | 1 | 0 | 56.725 | 56.366 | 45.938 | 22.123 | 0 | 0 | 51.946 | 31.615 | [5 empty] | 14.611 | 17.984 | 4 | 5.8882 | 5.5218 | 4.5853 | 4.2857 | 1.2361 | 20.993
2010-12-01 | 19:50 | 0 | 14.636 | 0 | 3 | 0 | 58.879 | 58.518 | 41.061 | 40.872 | 45.455 | 24.7 | 2.584 | 2 | 0 | 56.793 | 56.412 | 45.959 | 22.123 | 0 | 0 | 51.923 | 31.639 | [5 empty] | 0 | 18.007 | 5 | 5.8439 | 5.4797 | 4.5835 | 4.2857 | 1.194 | 20.432
2010-12-01 | 19:51 | 0 | 14.58 | 0 | 3 | 0 | 58.94 | 58.559 | 41.126 | 40.939 | 44.991 | 24.695 | 2.071 | 1 | 0 | 56.72 | 56.407 | 45.91 | 22.214 | 0 | 0 | 51.895 | 31.61 | [5 empty] | 0 | 18.001 | 6 | 5.9933 | 5.6217 | 4.5896 | 4.2857 | 1.336 | 22.292
2010-12-01 | 19:52 | 0 | 14.636 | 0 | 3 | 0 | 59.372 | 58.653 | 41.272 | 40.968 | 46.12 | 24.771 | 2.228 | 1 | 0 | 56.77 | 56.366 | 45.938 | 22.074 | 0 | 0 | 51.876 | 31.664 | [5 empty] | 0 | 18.404 | 7 | 5.9476 | 5.5783 | 4.5877 | 4.2857 | 1.2926 | 21.7327
2010-12-01 | 19:53 | 1 | 14.58 | 0 | 3 | 0 | 59.545 | 59.029 | 41.291 | 41.033 | 46.711 | 24.766 | 2.478 | 2 | 0 | 56.743 | 56.385 | 45.931 | 22.285 | 0 | 0 | 51.895 | 31.634 | [5 empty] | 14.58 | 18.512 | 8 | 5.8748 | 5.5091 | 4.5848 | 4.2857 | 1.2234 | 20.8241
2010-12-01 | 19:54 | 0 | 14.58 | 0 | 3 | 0 | 59.367 | 59.21 | 41.315 | 41.126 | 46.3 | 24.766 | 2.604 | 1 | 0 | 56.743 | 56.339 | 45.91 | 22.14 | 0 | 0 | 51.848 | 31.634 | [5 empty] | 0 | 18.241 | 9 | 5.8381 | 5.4742 | 4.5833 | 4.2857 | 1.1885 | 20.3576
2010-12-01 | 19:55 | 0 | 14.611 | 0 | 3 | 0 | 59.372 | 59.08 | 41.296 | 41.202 | 46.856 | 24.82 | 2.357 | 1 | 0 | 56.77 | 56.343 | 45.938 | 22.145 | 0 | 0 | 51.808 | 31.686 | [5 empty] | 0 | 18.17 | 10 | 5.91 | 5.5426 | 4.5862 | 4.2857 | 1.2569 | 21.2667
2010-12-01 | 19:56 | 0 | 14.58 | 0 | 3 | 0 | 59.41 | 59.029 | 41.339 | 41.222 | 46.505 | 24.791 | 2.427 | 1 | 0 | 56.766 | 56.339 | 45.931 | 21.971 | 0 | 0 | 51.734 | 31.656 | [5 empty] | 0 | 18.188 | 11 | 5.8897 | 5.5232 | 4.5854 | 4.2857 | 1.2375 | 21.0113
2010-12-01 | 19:57 | 1 | 14.555 | 0 | 3 | 0 | 59.502 | 59.098 | 41.315 | 41.339 | 45.427 | 24.766 | 2.579 | 2 | 0 | 56.766 | 56.339 | 45.931 | 22.189 | 0 | 0 | 51.757 | 31.61 | [5 empty] | 14.555 | 18.163 | 12 | 5.8454 | 5.4811 | 4.5836 | 4.2857 | 1.1954 | 20.4506
2010-12-01 | 19:58 | 0 | 14.611 | 0 | 2 | 1 | 59.684 | 59.214 | 41.413 | 41.368 | 45.938 | 24.796 | 2.558 | 1 | 0 | 56.816 | 56.366 | 45.959 | 22.194 | 0 | 0 | 51.762 | 31.686 | [5 empty] | 0 | 18.316 | 13 | 5.8515 | 5.4869 | 4.5838 | 4.2857 | 1.2012 | 20.5286
2010-12-01 | 19:59 | 0 | 14.58 | 0 | 3 | 0 | 59.837 | 59.321 | 41.363 | 41.432 | 46.643 | 24.766 | 2.478 | 1 | 0 | 56.809 | 56.339 | 45.931 | 22.214 | 0 | 0 | 51.757 | 31.656 | [5 empty] | 0 | 18.405 | 0 | 5.8748 | 5.5091 | 4.5848 | 4.2857 | 1.2234 | 20.8241
2010-12-01 | 20:00 | 0 | 14.58 | 0 | 3 | 0 | 60.106 | 59.479 | 41.432 | 41.549 | 47.262 | 24.766 | 2.197 | 2 | 0 | 56.788 | 56.316 | 45.978 | 22.238 | 0 | 0 | 51.71 | 31.681 | [5 empty] | 0 | 18.557 | 1 | 5.9566 | 5.5869 | 3.3024 | 3 | 2.5869 | 43.4284
2010-12-01 | 20:01 | 1 | 14.58 | 1 | 3 | 0 | 60.353 | 59.748 | 41.525 | 41.714 | 47.238 | 24.815 | 2.501 | 1 | 0 | 56.809 | 56.293 | 45.955 | 22.069 | 0 | 0 | 51.689 | 31.656 | [5 empty] | 14.58 | 18.639 | 2 | 5.8681 | 5.5027 | 3.2988 | 3 | 2.5027 | 42.6496
2010-12-01 | 20:02 | 0 | 14.555 | 0 | 3 | 0 | 60.376 | 59.926 | 41.549 | 41.784 | 46.849 | 24.791 | 2.501 | 1 | 0 | 56.832 | 56.293 | 45.955 | 22.116 | 0 | 0 | 51.666 | 31.61 | [5 empty] | 0 | 18.592 | 3 | 5.8681 | 5.5027 | 3.2988 | 3 | 2.5027 | 42.6496
2010-12-01 | 20:03 | 0 | 14.58 | 0 | 3 | 0 | 60.51 | 60.017 | 41.549 | 41.925 | 47.171 | 24.791 | 2.326 | 1 | 0 | 56.832 | 56.316 | 45.955 | 22.189 | 0 | 0 | 51.643 | 31.61 | [5 empty] | 0 | 18.585 | 4 | 5.9191 | 5.5512 | 3.3009 | 3 | 2.5512 | 43.1008
2010-12-01 | 20:04 | 0 | 14.555 | 0 | 3 | 0 | 60.688 | 60.129 | 41.501 | 41.973 | 47.171 | 24.84 | 2.375 | 2 | 0 | 56.809 | 56.293 | 45.91 | 22.069 | 0 | 0 | 51.596 | 31.561 | [5 empty] | 0 | 18.715 | 5 | 5.9048 | 5.5376 | 3.3003 | 3 | 2.5376 | 42.9752
2010-12-01 | 20:05 | 1 | 14.58 | 0 | 2 | 0 | 60.869 | 60.33 | 41.643 | 41.997 | 47.675 | 24.886 | 2.401 | 1 | 0 | 56.809 | 56.339 | 45.931 | 22.094 | 0 | 0 | 51.596 | 31.61 | [5 empty] | 14.58 | 18.872 | 6 | 5.8972 | 5.5304 | 3.3 | 3 | 2.5304 | 42.9083
2010-12-01 | 20:06 | 0 | 14.55 | 0 | 3 | 0 | 60.907 | 60.437 | 41.733 | 41.992 | 47.257 | 24.882 | 2.27 | 1 | 0 | 56.804 | 56.245 | 45.903 | 22.16 | 0 | 0 | 51.568 | 31.58 | [5 empty] | 0 | 18.915 | 7 | 5.9354 | 5.5667 | 3.3015 | 3 | 2.5667 | 43.2435
2010-12-01 | 20:07 | 0 | 14.606 | 0 | 3 | 0 | 60.891 | 60.533 | 41.808 | 42.138 | 47.721 | 24.886 | 2.326 | 1 | 0 | 56.855 | 56.293 | 45.978 | 21.9 | 0 | 0 | 51.643 | 31.61 | [5 empty] | 0 | 18.753 | 8 | 5.9191 | 5.5512 | 3.3009 | 3 | 2.5512 | 43.1008
2010-12-01 | 20:08 | 0 | 14.58 | 0 | 3 | 0 | 61.026 | 60.51 | 41.949 | 42.231 | 47.903 | 24.864 | 2.63 | 2 | 0 | 56.832 | 56.25 | 45.955 | 21.949 | 0 | 0 | 51.666 | 31.61 | [5 empty] | 0 | 18.795 | 9 | 5.8305 | 5.467 | 3.2973 | 3 | 2.467 | 42.3119
2010-12-01 | 20:09 | 1 | 14.58 | 0 | 3 | 0 | 60.98 | 60.645 | 42.042 | 42.348 | 47.537 | 24.935 | 2.197 | 1 | 0 | 56.855 | 56.245 | 45.929 | 22.01 | 0 | 0 | 51.608 | 31.573 | [5 empty] | 14.58 | 18.632 | 10 | 5.9566 | 5.5869 | 3.3024 | 3 | 2.5869 | 43.4284
2010-12-01 | 20:10 | 0 | 14.545 | 0 | 2 | 0 | 61.101 | 60.586 | 42.03 | 42.43 | 48.03 | 24.948 | 2.316 | 1 | 0 | 56.798 | 56.236 | 45.943 | 22.13 | 0 | 0 | 51.608 | 31.598 | [5 empty] | 0 | 18.671 | 11 | 5.922 | 5.5539 | 3.301 | 3 | 2.5539 | 43.1263
2010-12-01 | 20:11 | 0 | 14.52 | 0 | 3 | 0 | 56.17 | 60.743 | 42.03 | 42.477 | 30.249 | 24.901 | 2.264 | 1 | 0 | 56.841 | 56.236 | 45.896 | 22.201 | 0 | 0 | 51.608 | 31.573 | [5 empty] | 0 | 13.693 | 12 | 5.9371 | 5.5683 | 3.3016 | 3 | 2.5683 | 43.2587
2010-12-01 | 20:12 | 0 | 14.545 | 0 | 3 | 0 | 47.112 | 57.402 | 42.03 | 42.525 | 21.238 | 24.948 | 2.316 | 1 | 0 | 56.841 | 56.236 | 45.943 | 22.13 | 0 | 0 | 51.608 | 31.598 | [5 empty] | 0 | 4.587 | 13 | 5.922 | 5.5539 | 3.301 | 3 | 2.5539 | 43.1263
2010-12-01 | 20:13 | 0 | 14.54 | 0 | 3 | 0 | 44.47 | 47.887 | 42.097 | 42.497 | 15.727 | 24.847 | 2.489 | 0 | 0 | 56.836 | 56.186 | 45.892 | 22.101 | 0 | 0 | 51.556 | 31.544 | [5 empty] | 0 | 1.973 | 14 | 5.8716 | 5.506 | 3.2989 | 3 | 2.506 | 42.6808
2010-12-01 | 20:14 | 0 | 14.57 | 0 | 3 | 0 | 43.535 | 44.956 | 42.078 | 42.642 | 14.621 | 24.926 | 2.494 | 0 | 0 | 56.864 | 56.213 | 45.943 | 22.201 | 0 | 0 | 51.561 | 31.622 | [5 empty] | 0 | 0.893 | 15 | 5.8701 | 5.5047 | 3.2989 | 3 | 2.5047 | 42.6678
2010-12-01 | 20:15 | 0 | 14.57 | 0 | 3 | 0 | 43.159 | 43.91 | 41.913 | 42.571 | 14.223 | 24.926 | 2.367 | 0 | 0 | 56.841 | 56.213 | 45.92 | 22.13 | 0 | 0 | 51.584 | 31.647 | [5 empty] | 0 | 0.588 | 16 | 5.9071 | 5.5398 | 3.3004 | 3 | 2.5398 | 42.9957
2010-12-01 | 20:16 | 0 | 14.54 | 0 | 3 | 0 | 42.896 | 43.413 | 40.758 | 42.308 | 12.665 | 24.847 | 2.463 | 0 | 0 | 56.747 | 56.163 | 45.892 | 22.172 | 0 | 0 | 51.533 | 31.593 | [5 empty] | 0 | 0.588 | 17 | 5.8792 | 5.5132 | 3.2992 | 3 | 2.5132 | 42.7482
2010-12-01 | 20:17 | 0 | 14.515 | 0 | 3 | 0 | 42.542 | 43.083 | 39.229 | 41.109 | 9.95 | 24.774 | 2.489 | 0 | 0 | 56.702 | 56.142 | 45.845 | 22.052 | 0 | 0 | 51.556 | 31.544 | [5 empty] | 0 | 1.433 | 18 | 5.8716 | 5.506 | 3.2989 | 3 | 2.506 | 42.6808
2010-12-01 | 20:18 | 0 | 14.57 | 0 | 2 | 1 | 41.561 | 42.736 | 38.224 | 39.588 | 8.941 | 24.852 | 2.316 | 0 | 0 | 56.64 | 56.17 | 45.805 | 22.035 | 0 | 0 | 51.561 | 31.549 | [5 empty] | 0 | 1.973 | 19 | 5.922 | 5.5539 | 3.301 | 3 | 2.5539 | 43.1263
2010-12-01 | 20:19 | 0 | 14.54 | 0 | 3 | 0 | 40.004 | 41.719 | 37.397 | 38.43 | 9.381 | 24.703 | 2.386 | 0 | 0 | 56.567 | 56.096 | 45.777 | 21.981 | 0 | 0 | 51.486 | 31.519 | [5 empty] | 0 | 1.574 | 0 | 5.9016 | 5.5346 | 3.3001 | 3 | 2.5346 | 42.9469
2010-12-01 | 20:20 | 0 | 14.545 | 0 | 3 | 0 | 38.858 | 40.291 | 36.837 | 37.708 | 9.831 | 24.683 | 2.543 | 0 | 0 | 56.483 | 56.1 | 45.735 | 22.01 | 3 | 0 | 54.198 | 23.817 | [5 empty] | 0 | 1.15 | 1 | 5.8559 | 5.4911 | 4.0483 | 3.75 | 1.7411 | 29.7325
2010-12-01 | 20:21 | 0 | 14.54 | 0 | 3 | 0 | 44.14 | 39.064 | 36.244 | 36.949 | 38.571 | 24.631 | 2.538 | 1 | 0 | 56.412 | 55.729 | 45.387 | 21.981 | 2 | 0 | 56.59 | 14 | [5 empty] | 0 | 7.191 | 2 | 5.8573 | 5.4925 | 4.0484 | 3.75 | 1.7425 | 29.7487
2010-12-01 | 20:22 | 1 | 14.57 | 0 | 3 | 0 | 55.253 | 43.652 | 35.828 | 36.462 | 38.765 | 24.636 | 2.519 | 0 | 0 | 56.348 | 55.573 | 44.123 | 22.035 | 0 | 0 | 57.021 | 12.745 | [5 empty] | 14.57 | 18.791 | 3 | 5.8629 | 5.4977 | 4.0486 | 3.75 | 1.7477 | 29.8103
2010-12-01 | 20:23 | 0 | 14.57 | 0 | 3 | 0 | 57.156 | 54.518 | 35.332 | 35.969 | 39.069 | 24.683 | 2.468 | 1 | 0 | 56.305 | 55.529 | 42.619 | 22.01 | 0 | 0 | 57.021 | 12.966 | [5 empty] | 0 | 21.187 | 4 | 5.8777 | 5.5119 | 4.0492 | 3.75 | 1.7619 | 29.9752
2010-12-01 | 20:24 | 0 | 14.54 | 0 | 3 | 0 | 57.421 | 56.567 | 34.859 | 35.352 | 38.83 | 24.727 | 2.411 | 2 | 0 | 56.186 | 55.454 | 41.298 | 21.956 | 0 | 0 | 56.948 | 13.431 | [5 empty] | 0 | 22.069 | 5 | 5.8943 | 5.5276 | 4.0499 | 3.75 | 1.7776 | 30.1585
2010-12-01 | 20:25 | 0 | 14.545 | 0 | 3 | 0 | 57.402 | 56.955 | 34.557 | 34.816 | 38.741 | 24.707 | 2.494 | 1 | 0 | 56.191 | 55.459 | 40.387 | 21.937 | 0 | 0 | 56.82 | 14.128 | [5 empty] | 0 | 22.586 | 6 | 5.8701 | 5.5047 | 4.0489 | 3.75 | 1.7547 | 29.8913
2010-12-01 | 20:26 | 1 | 14.54 | 0 | 3 | 0 | 57.309 | 56.928 | 34.835 | 34.577 | 38.971 | 24.703 | 2.563 | 2 | 0 | 56.163 | 55.384 | 39.652 | 22.027 | 0 | 0 | 56.702 | 14.714 | [5 empty] | 14.54 | 22.732 | 7 | 5.8501 | 5.4856 | 4.0481 | 3.75 | 1.7356 | 29.6674
2010-12-01 | 20:27 | 0 | 14.54 | 0 | 3 | 0 | 57.555 | 56.928 | 35.328 | 34.787 | 39.346 | 24.703 | 2.437 | 2 | 0 | 56.142 | 55.384 | 39.064 | 21.907 | 0 | 0 | 56.567 | 15.282 | [5 empty] | 0 | 22.768 | 8 | 5.8867 | 5.5204 | 4.0495 | 3.75 | 1.7704 | 30.075
2010-12-01 | 20:28 | 0 | 14.515 | 0 | 3 | 0 | 57.398 | 57.151 | 35.82 | 35.328 | 40.004 | 24.703 | 2.563 | 1 | 0 | 56.142 | 55.363 | 38.619 | 21.907 | 0 | 0 | 56.478 | 15.775 | [5 empty] | 0 | 22.07 | 9 | 5.8501 | 5.4856 | 4.0481 | 3.75 | 1.7356 | 29.6674
2010-12-01 | 20:29 | 1 | 14.515 | 0 | 3 | 0 | 57.263 | 57.083 | 36.55 | 35.94 | 40.593 | 24.678 | 2.285 | 2 | 0 | 56.163 | 55.363 | 38.241 | 21.907 | 0 | 0 | 56.362 | 16.22 | [5 empty] | 14.515 | 21.323 | 10 | 5.931 | 5.5625 | 4.0513 | 3.75 | 1.8125 | 30.5599
2010-12-01 | 20:30 | 0 | 14.5 | 0 | 3 | 0 | 57.133 | 56.909 | 37.638 | 36.605 | 41.327 | 24.639 | 2.625 | 2 | 0 | 56.147 | 55.344 | 37.945 | 21.772 | 0 | 0 | 56.282 | 16.574 | [5 empty] | 0 | 20.528 | 11 | 5.832 | 5.4684 | 4.0473 | 3.75 | 1.7184 | 29.465
2010-12-01 | 20:31 | 0 | 14.56 | 0 | 3 | 0 | 57.188 | 56.85 | 38.681 | 37.648 | 42.372 | 24.698 | 2.687 | 1 | 0 | 56.202 | 55.377 | 37.765 | 22.047 | 0 | 0 | 56.268 | 16.981 | [5 empty] | 0 | 19.54 | 12 | 5.8139 | 5.4512 | 4.0466 | 3.75 | 1.7012 | 29.2613
2010-12-01 | 20:32 | 1 | 14.5 | 0 | 3 | 0 | 57.199 | 56.841 | 39.471 | 38.624 | 42.267 | 24.663 | 2.55 | 2 | 0 | 56.17 | 55.368 | 37.545 | 21.893 | 0 | 0 | 56.147 | 17.243 | [5 empty] | 14.5 | 18.575 | 13 | 5.8538 | 5.4892 | 4.0482 | 3.75 | 1.7392 | 29.7097
2010-12-01 | 20:33 | 0 | 14.5 | 0 | 3 | 0 | 57.491 | 56.932 | 39.918 | 39.353 | 42.408 | 24.688 | 2.169 | 1 | 0 | 56.213 | 55.321 | 37.473 | 21.917 | 0 | 0 | 56.077 | 17.562 | [5 empty] | 0 | 18.138 | 14 | 5.9648 | 5.5946 | 4.0527 | 3.75 | 1.8446 | 30.9252
2010-12-01 | 20:34 | 0 | 14.525 | 0 | 3 | 1 | 57.402 | 57.179 | 40.222 | 39.753 | 42.642 | 24.734 | 2.422 | 1 | 0 | 56.213 | 55.321 | 37.521 | 21.917 | 0 | 0 | 56.009 | 17.833 | [5 empty] | 0 | 17.649 | 15 | 5.8911 | 5.5246 | 4.0497 | 3.75 | 1.7746 | 30.1232
2010-12-01 | 20:35 | 0 | 14.5 | 0 | 3 | 0 | 57.537 | 57.11 | 40.317 | 39.942 | 43.417 | 24.734 | 2.525 | 2 | 0 | 56.236 | 55.321 | 37.591 | 21.917 | 0 | 0 | 55.895 | 18.082 | [5 empty] | 0 | 17.595 | 0 | 5.8611 | 5.4961 | 4.0485 | 3.75 | 1.7461 | 29.7909
2010-12-01 | 20:36 | 1 | 14.525 | 0 | 3 | 0 | 57.694 | 57.222 | 40.435 | 40.081 | 43.913 | 24.688 | 2.373 | 1 | 0 | 56.259 | 55.321 | 37.684 | 21.942 | 0 | 0 | 55.848 | 18.329 | [5 empty] | 14.525 | 17.613 | 1 | 5.9054 | 5.5382 | 4.586 | 4.2857 | 1.2524 | 21.2084
2010-12-01 | 20:37 | 0 | 14.55 | 0 | 3 | 0 | 57.761 | 57.379 | 40.482 | 40.105 | 44.288 | 24.734 | 2.373 | 1 | 0 | 56.259 | 55.298 | 37.78 | 22.013 | 0 | 0 | 55.781 | 18.55 | [5 empty] | 0 | 17.656 | 2 | 5.9054 | 5.5382 | 4.586 | 4.2857 | 1.2524 | 21.2084
2010-12-01 | 20:38 | 0 | 14.5 | 1 | 3 | 0 | 57.806 | 57.448 | 40.459 | 40.152 | 43.795 | 24.71 | 2.295 | 2 | 0 | 56.236 | 55.321 | 37.803 | 21.843 | 0 | 0 | 55.664 | 18.774 | [5 empty] | 0 | 17.654 | 3 | 5.9281 | 5.5597 | 4.5869 | 4.2857 | 1.274 | 21.4914
2010-12-01 | 20:39 | 0 | 14.525 | 0 | 3 | 0 | 57.761 | 57.514 | 40.411 | 40.176 | 44.82 | 24.734 | 2.373 | 1 | 0 | 56.259 | 55.321 | 37.849 | 21.893 | 0 | 0 | 55.643 | 18.97 | [5 empty] | 0 | 17.585 | 4 | 5.9054 | 5.5382 | 4.586 | 4.2857 | 1.2524 | 21.2084
2010-12-01 | 20:40 | 1 | 14.525 | 0 | 3 | 0 | 57.829 | 57.491 | 40.528 | 40.222 | 44.568 | 24.734 | 2.447 | 1 | 0 | 56.236 | 55.298 | 37.921 | 21.917 | 0 | 0 | 55.62 | 19.194 | [5 empty] | 14.525 | 17.607 | 5 | 5.8838 | 5.5177 | 4.5851 | 4.2857 | 1.232 | 20.938
2010-12-01 | 20:41 | 0 | 14.525 | 0 | 3 | 0 | 57.829 | 57.491 | 40.552 | 40.176 | 45.002 | 24.71 | 2.447 | 2 | 0 | 56.191 | 55.253 | 37.873 | 21.748 | 0 | 0 | 55.573 | 19.44 | [5 empty] | 0 | 17.653 | 6 | 5.8838 | 5.5177 | 4.5851 | 4.2857 | 1.232 | 20.938
2010-12-01 | 20:42 | 0 | 14.55 | 0 | 3 | 0 | 57.85 | 57.514 | 40.669 | 40.294 | 45.14 | 24.734 | 2.55 | 1 | 0 | 56.282 | 55.274 | 37.99 | 21.942 | 0 | 0 | 55.505 | 19.636 | [5 empty] | 0 | 17.556 | 7 | 5.8538 | 5.4892 | 4.5839 | 4.2857 | 1.2034 | 20.5582
2010-12-01 | 20:43 | 0 | 14.525 | 0 | 3 | 0 | 57.895 | 57.514 | 40.621 | 40.294 | 44.729 | 24.688 | 2.347 | 1 | 0 | 56.259 | 55.274 | 38.014 | 21.843 | 0 | 0 | 55.435 | 19.86 | [5 empty] | 0 | 17.601 | 8 | 5.913 | 5.5454 | 4.5863 | 4.2857 | 1.2596 | 21.303
2010-12-01 | 20:44 | 1 | 14.525 | 0 | 4 | 0 | 58.119 | 57.626 | 40.576 | 40.341 | 44.429 | 24.71 | 2.398 | 2 | 0 | 56.282 | 55.274 | 38.083 | 21.868 | 0 | 0 | 55.368 | 20.081 | [5 empty] | 14.525 | 17.778 | 9 | 5.8981 | 5.5312 | 4.5857 | 4.2857 | 1.2455 | 21.1173
2010-12-01 | 20:45 | 0 | 14.525 | 0 | 3 | 0 | 58.165 | 57.783 | 40.693 | 40.363 | 45.233 | 24.688 | 2.625 | 1 | 0 | 56.282 | 55.253 | 38.062 | 21.821 | 0 | 0 | 55.321 | 20.279 | [5 empty] | 0 | 17.802 | 10 | 5.832 | 5.4684 | 4.583 | 4.2857 | 1.1827 | 20.2792
2010-12-01 | 20:46 | 0 | 14.525 | 0 | 3 | 0 | 58.254 | 57.872 | 40.669 | 40.387 | 45.002 | 24.688 | 2.422 | 2 | 0 | 56.282 | 55.274 | 38.083 | 21.893 | 0 | 0 | 55.321 | 20.448 | [5 empty] | 0 | 17.867 | 11 | 5.8911 | 5.5246 | 4.5854 | 4.2857 | 1.2389 | 21.0296
2010-12-01 | 20:47 | 0 | 14.525 | 0 | 5 | 0 | 56.371 | 57.918 | 40.645 | 40.435 | 46.265 | 24.71 | 2.295 | 1 | 1 | 56.953 | 55.23 | 40.105 | 21.843 | 0 | 0 | 55.274 | 20.64 | [5 empty] | 0 | 15.936 | 12 | 5.9281 | 5.5597 | 4.5869 | 4.2857 | 1.274 | 21.4914
2010-12-01 | 20:48 | 1 | 14.525 | 0 | 14 | 1 | 59.465 | 57.715 | 41.561 | 51.124 | 57.199 | 24.688 | 2.574 | 1 | 0 | 57.918 | 55.092 | 49.773 | 21.797 | 0 | 0 | 55.23 | 20.929 | [5 empty] | 14.525 | 8.341 | 13 | 5.8469 | 5.4825 | 4.5836 | 4.2857 | 1.1968 | 20.4692
2010-12-01 | 20:49 | 1 | 14.55 | 0 | 15 | 0 | 66.302 | 57.334 | 43.559 | 56.236 | 61.93 | 24.59 | 2.558 | 1 | 0 | 65.608 | 55.162 | 56.35 | 21.983 | 0 | 0 | 55.323 | 23.501 | [5 empty] | 14.55 | 10.066 | 0 | 5.8515 | 5.4869 | 4.5838 | 4.2857 | 1.2012 | 20.5286
2010-12-01 | 20:50 | 1 | 14.666 | 0 | 15 | 0 | 70.902 | 57.204 | 45.187 | 60.433 | 64.848 | 24.754 | 2.664 | 1 | 0 | 70.638 | 55.622 | 60.23 | 22.032 | 0 | 0 | 55.3 | 28.27 | [5 empty] | 14.666 | 10.469 | 1 | 5.8206 | 5.4576 | 12.2969 | 12 | -6.5424 | -112.3999
2010-12-01 | 20:51 | 1 | 14.691 | 1 | 15 | 0 | 72.901 | 56.889 | 45.829 | 62.92 | 65.926 | 24.803 | 2.386 | 0 | 0 | 72.747 | 56.284 | 62.562 | 21.959 | 0 | 0 | 55.209 | 32.078 | [5 empty] | 14.691 | 9.981 | 2 | 5.9016 | 5.5346 | 12.3001 | 12 | -6.4654 | -109.5542
2010-12-01 | 20:52 | 0 | 14.691 | 0 | 14 | 0 | 73.78 | 56.508 | 46.195 | 64.312 | 66.419 | 24.754 | 2.337 | 1 | 0 | 73.825 | 57.092 | 63.997 | 22.054 | 0 | 0 | 55.3 | 35.05 | [5 empty] | 0 | 9.468 | 3 | 5.9159 | 5.5481 | 12.3007 | 12 | -6.4519 | -109.0607
2010-12-01 | 20:53 | 1 | 14.714 | 0 | 15 | 1 | 74.176 | 56.216 | 46.447 | 65.387 | 66.642 | 24.779 | 2.463 | 0 | 1 | 74.33 | 57.875 | 65.095 | 21.983 | 0 | 0 | 55.552 | 37.402 | [5 empty] | 14.714 | 8.789 | 4 | 5.8792 | 5.5132 | 12.2992 | 12 | -6.4868 | -110.3345
2010-12-01 | 20:54 | 1 | 14.691 | 0 | 15 | 0 | 74.176 | 55.874 | 46.837 | 66.172 | 66.756 | 24.803 | 2.641 | 0 | 0 | 74.505 | 58.571 | 65.903 | 22.152 | 0 | 0 | 55.851 | 39.306 | [5 empty] | 14.691 | 8.004 | 0 | 5.8273 | 5.464 | 12.2971 | 12 | -6.536 | -112.1614
2010-12-01 | 20:55 | 0 | 14.691 | 0 | 15 | 0 | 74.089 | 55.552 | 47.136 | 66.756 | 66.8 | 24.779 | 2.589 | 0 | 0 | 74.417 | 59.31 | 66.507 | 21.983 | 0 | 0 | 56.15 | 40.856 | [5 empty] | 0 | 7.333 | 1 | 5.8425 | 5.4784 | 7.7977 | 7.5 | -2.0216 | -34.6023
2010-12-01 | 20:56 | 1 | 14.691 | 0 | 14 | 0 | 74.022 | 55.256 | 47.525 | 67.272 | 66.868 | 24.874 | 2.36 | 1 | 0 | 74.395 | 60.006 | 67.046 | 22.248 | 0 | 0 | 56.576 | 42.195 | [5 empty] | 14.691 | 6.75 | 2 | 5.9092 | 5.5418 | 7.8005 | 7.5 | -1.9582 | -33.1391
2010-12-01 | 20:57 | 0 | 14.714 | 1 | 15 | 0 | 74.044 | 54.887 | 48.009 | 67.738 | 66.868 | 24.825 | 2.489 | 0 | 0 | 74.44 | 60.611 | 67.539 | 22.344 | 0 | 0 | 57.001 | 43.441 | [5 empty] | 0 | 6.306 | 3 | 5.8716 | 5.506 | 7.7989 | 7.5 | -1.994 | -33.9593
2010-12-01 | 20:58 | 1 | 14.656 | 0 | 15 | 0 | 74.013 | 54.579 | 48.457 | 68.168 | 66.925 | 24.791 | 2.579 | 0 | 0 | 74.453 | 61.186 | 67.993 | 22.189 | 0 | 0 | 57.441 | 44.536 | [5 empty] | 14.656 | 5.845 | 4 | 5.8454 | 5.4811 | 7.7979 | 7.5 | -2.0189 | -34.5377
2010-12-01 | 20:59 | 0 | 14.691 | 0 | 8 | 0 | 75.978 | 65.298 | 43.372 | 68.398 | 55.461 | 24.825 | 2.563 | 0 | 0 | 74.221 | 61.8 | 68.002 | 22.248 | 0 | 0 | 57.989 | 45.233 | [5 empty] | 0 | 7.58 | 5 | 5.8501 | 5.4856 | 7.7981 | 7.5 | -2.0144 | -34.4345
2010-12-01 | 21:00 | 0 | 14.666 | 0 | 3 | 0 | 71.034 | 72.725 | 40.081 | 51.493 | 33.029 | 24.779 | 2.538 | 0 | 0 | 72.483 | 62.226 | 65.095 | 22.273 | 0 | 0 | 58.525 | 44.935 | [5 empty] | 0 | 19.541 | 6 | 5.8573 | 5.4925 | 7.7984 | 7.5 | -2.0075 | -34.2736
2010-12-01 | 21:01 | 0 | 14.691 | 0 | 3 | 1 | 56.508 | 69.65 | 37.402 | 41.772 | 21.309 | 24.779 | 2.641 | 1 | 0 | 70.902 | 62.473 | 60.723 | 22.368 | 0 | 0 | 58.975 | 44.429 | [5 empty] | 0 | 14.736 | 7 | 5.8273 | 5.464 | 7.7971 | 7.5 | -2.036 | -34.9392
2010-12-01 | 21:02 | 0 | 14.691 | 0 | 3 | 0 | 45.254 | 56.709 | 36.483 | 37.66 | 16.715 | 24.754 | 2.36 | 0 | 0 | 69.673 | 62.651 | 57.359 | 22.248 | 0 | 0 | 59.287 | 43.889 | [5 empty] | 0 | 7.594 | 0 | 5.9092 | 5.5418 | 7.8005 | 7.5 | -1.9582 | -33.1391
2010-12-01 | 21:03 | 0 | 14.666 | 0 | 3 | 0 | 40.081 | 45.829 | 36.249 | 36.414 | 15.01 | 24.68 | 2.437 | 0 | 0 | 68.727 | 62.786 | 54.933 | 22.319 | 0 | 0 | 59.513 | 43.324 | [5 empty] | 0 | 3.667 | 1 | 5.8867 | 5.5204 | 3.6329 | 3.3333 | 2.1871 | 37.153
2010-12-01 | 21:04 | 0 | 14.666 | 0 | 3 | 0 | 37.942 | 40.88 | 36.203 | 36.273 | 11.752 | 24.634 | 2.538 | 0 | 0 | 68.002 | 62.877 | 53.146 | 22.297 | 0 | 0 | 59.737 | 42.807 | [5 empty] | 0 | 1.669 | 2 | 5.8573 | 5.4925 | 3.6317 | 3.3333 | 2.1591 | 36.8623
2010-12-01 | 21:05 | 0 | 14.691 | 0 | 3 | 0 | 37.26 | 38.645 | 36.32 | 36.366 | 9.53 | 24.489 | 2.36 | 0 | 0 | 67.45 | 62.854 | 51.701 | 22.199 | 0 | 0 | 59.894 | 42.291 | [5 empty] | 0 | 0.894 | 3 | 5.9092 | 5.5418 | 3.6338 | 3.3333 | 2.2084 | 37.3728
2010-12-01 | 21:06 | 0 | 14.641 | 0 | 3 | 0 | 37.024 | 37.801 | 37.543 | 36.555 | 10.716 | 24.44 | 2.689 | 0 | 0 | 67.003 | 62.943 | 50.599 | 22.248 | 0 | 0 | 59.871 | 41.867 | [5 empty] | 0 | 0.469 | 4 | 5.8134 | 5.4507 | 3.6299 | 3.3333 | 2.1174 | 36.4221
2010-12-01 | 21:07 | 0 | 14.666 | 0 | 3 | 0 | 37.002 | 37.447 | 37.425 | 37.636 | 10.022 | 24.416 | 2.615 | 0 | 0 | 66.576 | 62.943 | 49.729 | 22.297 | 0 | 0 | 59.938 | 41.42 | [5 empty] | 0 | -0.634 | 5 | 5.8349 | 5.4712 | 3.6308 | 3.3333 | 2.1378 | 36.6387
2010-12-01 | 21:08 | 0 | 14.691 | 0 | 3 | 0 | 37.729 | 37.402 | 36.507 | 37.213 | 8.17 | 24.391 | 2.563 | 0 | 0 | 66.241 | 62.943 | 49.201 | 22.103 | 0 | 0 | 59.96 | 41.045 | [5 empty] | 0 | 0.516 | 6 | 5.8501 | 5.4856 | 3.6314 | 3.3333 | 2.1522 | 36.7899
2010-12-01 | 21:09 | 0 | 14.666 | 0 | 3 | 0 | 37.471 | 37.966 | 35.38 | 36.155 | 32.936 | 24.369 | 2.463 | 0 | 0 | 65.926 | 62.943 | 48.809 | 22.319 | 0 | 0 | 60.006 | 40.669 | [5 empty] | 0 | 1.316 | 7 | 5.8792 | 5.5132 | 3.6326 | 3.3333 | 2.1799 | 37.0785
2010-12-01 | 21:10 | 1 | 14.578 | 0 | 3 | 0 | 52.119 | 38.325 | 34.447 | 35.036 | 37.622 | 24.185 | 2.576 | 0 | 0 | 65.595 | 62.859 | 48.45 | 22.209 | 0 | 0 | 59.99 | 40.253 | [5 empty] | 14.578 | 17.083 | 8 | 5.8463 | 5.482 | 3.6312 | 3.3333 | 2.1486 | 36.7522
2010-12-01 | 21:11 | 0 | 14.578 | 0 | 4 | 0 | 56.11 | 51.96 | 33.649 | 34.213 | 37.667 | 24.161 | 2.628 | 0 | 0 | 65.348 | 62.836 | 48.268 | 22.138 | 0 | 0 | 59.922 | 39.877 | [5 empty] | 0 | 21.897 | 9 | 5.8311 | 5.4676 | 3.6306 | 3.3333 | 2.1342 | 36.6008
2010-12-01 | 21:12 | 0 | 14.528 | 0 | 3 | 0 | 56.962 | 55.743 | 33.18 | 33.483 | 37.856 | 24.065 | 2.754 | 0 | 0 | 65.168 | 62.815 | 48.174 | 22.282 | 0 | 0 | 59.922 | 39.595 | [5 empty] | 0 | 23.479 | 10 | 5.7944 | 5.4327 | 3.6291 | 3.3333 | 2.0994 | 36.2306
2010-12-01 | 21:13 | 1 | 14.553 | 0 | 3 | 0 | 57.053 | 56.558 | 33.084 | 33.084 | 37.856 | 24.065 | 2.45 | 1 | 0 | 64.967 | 62.77 | 48.06 | 22.209 | 0 | 0 | 59.967 | 39.243 | [5 empty] | 14.553 | 23.969 | 11 | 5.883 | 5.5168 | 3.6327 | 3.3333 | 2.1835 | 37.1158
2010-12-01 | 21:14 | 0 | 14.528 | 0 | 3 | 0 | 57.32 | 56.693 | 33.321 | 32.967 | 38.466 | 23.991 | 2.476 | 1 | 0 | 64.899 | 62.792 | 48.083 | 22.162 | 0 | 0 | 60.033 | 39.031 | [5 empty] | 0 | 24.353 | 12 | 5.8754 | 5.5096 | 3.6324 | 3.3333 | 2.1763 | 37.0411
2010-12-01 | 21:15 | 0 | 14.528 | 0 | 3 | 0 | 57.455 | 57.008 | 33.837 | 33.249 | 38.844 | 24.016 | 2.476 | 2 | 0 | 64.787 | 62.815 | 48.016 | 22.258 | 0 | 0 | 60.033 | 38.796 | [5 empty] | 0 | 24.206 | 13 | 5.8754 | 5.5096 | 3.6324 | 3.3333 | 2.1763 | 37.0411
2010-12-01 | 21:16 | 1 | 14.528 | 0 | 3 | 0 | 57.277 | 57.208 | 34.471 | 33.861 | 39.664 | 23.969 | 2.728 | 2 | 0 | 64.675 | 62.815 | 48.016 | 22.064 | 0 | 0 | 60.033 | 38.562 | [5 empty] | 14.528 | 23.416 | 14 | 5.802 | 5.4399 | 3.6294 | 3.3333 | 2.1066 | 36.3074
2010-12-01 | 21:17 | 0 | 14.528 | 0 | 3 | 0 | 57.142 | 57.053 | 35.294 | 34.543 | 40.37 | 23.871 | 2.272 | 2 | 0 | 64.586 | 62.836 | 47.945 | 22.187 | 0 | 0 | 60.011 | 38.325 | [5 empty] | 0 | 22.599 | 15 | 5.9348 | 5.5661 | 3.6348 | 3.3333 | 2.2328 | 37.6218
2010-12-01 | 21:18 | 0 | 14.528 | 0 | 3 | 0 | 57.186 | 56.939 | 36.141 | 35.342 | 41.145 | 23.849 | 2.55 | 1 | 0 | 64.406 | 62.859 | 47.899 | 22.187 | 0 | 0 | 59.99 | 38.09 | [5 empty] | 0 | 21.844 | 16 | 5.8538 | 5.4892 | 3.6315 | 3.3333 | 2.1558 | 36.8276
2010-12-01 | 21:19 | 1 | 14.558 | 0 | 4 | 1 | 57.304 | 57.058 | 37.11 | 36.215 | 41.855 | 23.879 | 2.429 | 2 | 0 | 64.299 | 62.843 | 47.927 | 22.167 | 0 | 0 | 59.995 | 37.93 | [5 empty] | 14.558 | 21.089 | 17 | 5.8891 | 5.5227 | 3.633 | 3.3333 | 2.1893 | 37.1759
2010-12-01 | 21:20 | 0 | 14.553 | 0 | 3 | 0 | 57.097 | 57.119 | 37.808 | 37.126 | 42.415 | 23.825 | 2.373 | 1 | 0 | 64.182 | 62.859 | 47.899 | 22.258 | 0 | 0 | 59.99 | 37.715 | [5 empty] | 0 | 19.971 | 0 | 5.9054 | 5.5382 | 3.6336 | 3.3333 | 2.2048 | 37.3358
2010-12-01 | 21:21 | 0 | 14.553 | 0 | 3 | 0 | 57.277 | 56.939 | 38.373 | 37.88 | 42.721 | 23.849 | 2.398 | 2 | 0 | 64.025 | 62.859 | 47.854 | 22.187 | 0 | 0 | 59.99 | 37.502 | [5 empty] | 0 | 19.397 | 1 | 5.8981 | 5.5312 | 4.5857 | 4.2857 | 1.2455 | 21.1173
2010-12-01 | 21:22 | 1 | 14.553 | 0 | 3 | 0 | 57.32 | 57.142 | 38.703 | 38.373 | 43.52 | 23.871 | 2.499 | 1 | 0 | 63.89 | 62.881 | 47.831 | 22.138 | 0 | 0 | 59.967 | 37.339 | [5 empty] | 14.553 | 18.947 | 2 | 5.8687 | 5.5033 | 4.5845 | 4.2857 | 1.2176 | 20.7467
2010-12-01 | 21:23 | 0 | 14.553 | 1 | 3 | 0 | 57.32 | 57.186 | 38.983 | 38.724 | 43.755 | 23.871 | 2.525 | 2 | 0 | 63.778 | 62.859 | 47.878 | 22.162 | 0 | 0 | 59.922 | 37.198 | [5 empty] | 0 | 18.596 | 3 | 5.8611 | 5.4961 | 4.5842 | 4.2857 | 1.2104 | 20.6508
2010-12-01 | 21:24 | 0 | 14.553 | 0 | 3 | 0 | 57.277 | 57.165 | 38.983 | 38.913 | 44.319 | 23.871 | 2.525 | 1 | 0 | 63.644 | 62.881 | 47.878 | 22.113 | 0 | 0 | 59.899 | 37.057 | [5 empty] | 0 | 18.364 | 4 | 5.8611 | 5.4961 | 4.5842 | 4.2857 | 1.2104 | 20.6508
2010-12-01 | 21:25 | 0 | 14.553 | 0 | 3 | 0 | 57.186 | 57.119 | 39.102 | 39.031 | 44.757 | 23.871 | 2.651 | 2 | 0 | 63.555 | 62.904 | 47.854 | 21.993 | 0 | 0 | 59.899 | 36.916 | [5 empty] | 0 | 18.155 | 5 | 5.8244 | 5.4612 | 4.5827 | 4.2857 | 1.1755 | 20.182
2010-12-01 | 21:26 | 1 | 14.502 | 0 | 3 | 0 | 57.074 | 56.962 | 39.172 | 39.172 | 44.895 | 23.871 | 2.525 | 1 | 0 | 63.443 | 62.904 | 47.899 | 22.138 | 0 | 0 | 59.899 | 36.799 | [5 empty] | 14.502 | 17.902 | 6 | 5.8611 | 5.4961 | 4.5842 | 4.2857 | 1.2104 | 20.6508
2010-12-01 | 21:27 | 0 | 14.553 | 0 | 4 | 0 | 57.142 | 56.962 | 39.313 | 39.172 | 44.62 | 23.92 | 2.702 | 1 | 0 | 63.374 | 62.881 | 47.878 | 22.162 | 0 | 0 | 59.876 | 36.658 | [5 empty] | 0 | 17.97 | 7 | 5.8096 | 5.4471 | 4.5821 | 4.2857 | 1.1614 | 19.9906
2010-12-01 | 21:28 | 0 | 14.553 | 0 | 3 | 0 | 57.053 | 56.939 | 39.361 | 39.219 | 44.736 | 23.92 | 2.45 | 2 | 0 | 63.285 | 62.881 | 47.922 | 22.258 | 0 | 0 | 59.876 | 36.54 | [5 empty] | 0 | 17.834 | 8 | 5.883 | 5.5168 | 4.5851 | 4.2857 | 1.2311 | 20.927
2010-12-01 | 21:29 | 0 | 14.578 | 0 | 3 | 0 | 57.053 | 56.896 | 39.406 | 39.289 | 45.012 | 23.92 | 2.424 | 1 | 0 | 63.196 | 62.836 | 47.854 | 22.187 | 0 | 0 | 59.855 | 36.399 | [5 empty] | 0 | 17.764 | 9 | 5.8905 | 5.524 | 4.5854 | 4.2857 | 1.2383 | 21.0223
2010-12-01 | 21:30 | 1 | 14.507 | 0 | 3 | 0 | 57.078 | 56.877 | 39.387 | 39.341 | 45.474 | 23.901 | 2.478 | 1 | 0 | 63.087 | 62.863 | 47.836 | 22.214 | 0 | 0 | 59.792 | 36.191 | [5 empty] | 14.507 | 17.737 | 10 | 5.8748 | 5.5091 | 4.5848 | 4.2857 | 1.2234 | 20.8241
2010-12-01 | 21:31 | 0 | 14.533 | 0 | 3 | 0 | 57.012 | 56.877 | 39.552 | 39.363 | 45.152 | 23.901 | 2.404 | 2 | 0 | 63.021 | 62.84 | 47.812 | 22.069 | 0 | 0 | 59.814 | 36.074 | [5 empty] | 0 | 17.649 | 11 | 5.8964 | 5.5296 | 4.5856 | 4.2857 | 1.2439 | 21.0954
2010-12-01 | 21:32 | 0 | 14.533 | 0 | 3 | 0 | 57.213 | 56.898 | 39.504 | 39.411 | 44.832 | 23.925 | 2.404 | 1 | 0 | 62.952 | 62.84 | 47.836 | 21.998 | 0 | 0 | 59.746 | 35.957 | [5 empty] | 0 | 17.802 | 12 | 5.8964 | 5.5296 | 4.5856 | 4.2857 | 1.2439 | 21.0954
2010-12-01 | 21:33 | 1 | 14.565 | 0 | 3 | 1 | 57.288 | 57.062 | 39.583 | 39.442 | 45.481 | 23.908 | 2.664 | 2 | 0 | 62.916 | 62.847 | 47.819 | 22.15 | 0 | 0 | 59.753 | 35.871 | [5 empty] | 14.565 | 17.846 | 13 | 5.8206 | 5.4576 | 4.5826 | 4.2857 | 1.1719 | 20.1334
2010-12-01 | 21:34 | 0 | 14.457 | 0 | 4 | 0 | 57.236 | 57.078 | 39.552 | 39.411 | 45.198 | 23.852 | 2.326 | 1 | 0 | 62.863 | 62.818 | 47.812 | 22.094 | 0 | 0 | 59.68 | 35.768 | [5 empty] | 0 | 17.825 | 0 | 5.9191 | 5.5512 | 4.5866 | 4.2857 | 1.2654 | 21.3792
2010-12-01 | 21:35 | 0 | 14.507 | 0 | 3 | 0 | 57.147 | 57.055 | 39.621 | 39.504 | 44.832 | 23.901 | 2.556 | 1 | 0 | 62.818 | 62.818 | 47.812 | 22.334 | 0 | 0 | 59.611 | 35.651 | [5 empty] | 0 | 17.643 | 1 | 5.8521 | 5.4875 | 4.5839 | 4.2857 | 1.2018 | 20.536
2010-12-01 | 21:36 | 0 | 14.565 | 0 | 3 | 0 | 57.131 | 57.019 | 39.631 | 39.583 | 45.159 | 23.982 | 2.411 | 2 | 0 | 62.804 | 62.847 | 47.819 | 22.15 | 0 | 0 | 59.618 | 35.588 | [5 empty] | 0 | 17.548 | 2 | 5.8943 | 5.5276 | 4.5856 | 4.2857 | 1.2419 | 21.0698
2010-12-01 | 21:37 | 1 | 14.507 | 0 | 3 | 0 | 57.124 | 56.921 | 39.6 | 39.576 | 45.266 | 23.95 | 2.556 | 1 | 0 | 62.729 | 62.818 | 47.789 | 22.189 | 0 | 0 | 59.588 | 35.462 | [5 empty] | 14.507 | 17.548 | 3 | 5.8521 | 5.4875 | 4.5839 | 4.2857 | 1.2018 | 20.536
2010-12-01 | 21:38 | 0 | 14.533 | 0 | 3 | 0 | 57.101 | 56.944 | 39.652 | 39.7 | 44.118 | 23.957 | 2.689 | 1 | 0 | 62.713 | 62.87 | 47.796 | 22.341 | 0 | 0 | 59.687 | 35.352 | [5 empty] | 0 | 17.401 | 4 | 5.8134 | 5.4507 | 4.5823 | 4.2857 | 1.165 | 20.0395
2010-12-01 | 21:39 | 0 | 14.565 | 0 | 3 | 0 | 57.176 | 56.95 | 39.676 | 39.794 | 44.93 | 23.957 | 2.715 | 2 | 0 | 62.692 | 62.824 | 47.843 | 22.366 | 0 | 0 | 59.664 | 35.282 | [5 empty] | 0 | 17.382 | 5 | 5.8058 | 5.4435 | 4.582 | 4.2857 | 1.1578 | 19.9417
2010-12-01 | 21:40 | 0 | 14.54 | 0 | 3 | 0 | 57.265 | 56.996 | 39.794 | 39.865 | 45.138 | 24.004 | 2.411 | 1 | 0 | 62.669 | 62.824 | 47.796 | 22.319 | 0 | 0 | 59.641 | 35.189 | [5 empty] | 0 | 17.4 | 6 | 5.8943 | 5.5276 | 4.5856 | 4.2857 | 1.2419 | 21.0698
2010-12-01 | 21:41 | 1 | 14.54 | 0 | 3 | 0 | 57.512 | 57.085 | 39.865 | 40.006 | 44.701 | 24.053 | 2.538 | 1 | 0 | 62.601 | 62.87 | 47.843 | 22.439 | 0 | 0 | 59.618 | 35.117 | [5 empty] | 14.54 | 17.506 | 7 | 5.8573 | 5.4925 | 4.5841 | 4.2857 | 1.2068 | 20.6027
2010-12-01 | 21:42 | 0 | 14.482 | 0 | 3 | 0 | 57.548 | 57.302 | 39.951 | 40.093 | 44.762 | 23.925 | 2.504 | 2 | 0 | 62.528 | 62.818 | 47.789 | 22.287 | 0 | 0 | 59.611 | 35.017 | [5 empty] | 0 | 17.455 | 8 | 5.8672 | 5.5019 | 4.5845 | 4.2857 | 1.2162 | 20.7283
2010-12-01 | 21:43 | 0 | 14.565 | 0 | 3 | 0 | 57.735 | 57.377 | 40.03 | 40.217 | 44.93 | 23.982 | 2.589 | 1 | 0 | 62.578 | 62.824 | 47.843 | 22.415 | 0 | 0 | 59.664 | 35.024 | [5 empty] | 0 | 17.518 | 9 | 5.8425 | 5.4784 | 4.5835 | 4.2857 | 1.1927 | 20.4134
2010-12-01 | 21:44 | 0 | 14.54 | 0 | 3 | 0 | 57.916 | 57.512 | 40.052 | 40.313 | 45.618 | 23.957 | 2.489 | 1 | 0 | 62.535 | 62.781 | 47.819 | 22.15 | 0 | 0 | 59.664 | 34.931 | [5 empty] | 0 | 17.603 | 10 | 5.8716 | 5.506 | 4.5846 | 4.2857 | 1.2203 | 20.7836
2010-12-01 | 21:45 | 1 | 14.507 | 0 | 3 | 0 | 58.199 | 57.683 | 40.162 | 40.399 | 45.266 | 23.972 | 2.277 | 1 | 0 | 62.505 | 62.818 | 47.789 | 22.263 | 0 | 0 | 59.611 | 34.828 | [5 empty] | 14.507 | 17.8 | 11 | 5.9333 | 5.5647 | 4.5871 | 4.2857 | 1.279 | 21.5564
2010-12-01 | 21:46 | 0 | 14.565 | 0 | 3 | 0 | 58.228 | 58.005 | 40.148 | 40.547 | 45.78 | 24.004 | 2.463 | 2 | 0 | 62.535 | 62.804 | 47.866 | 22.076 | 0 | 0 | 59.664 | 34.811 | [5 empty] | 0 | 17.681 | 12 | 5.8792 | 5.5132 | 4.585 | 4.2857 | 1.2275 | 20.8792
2010-12-01 | 21:47 | 0 | 14.515 | 0 | 3 | 1 | 58.297 | 57.982 | 40.193 | 40.593 | 45.642 | 24.053 | 2.538 | 1 | 0 | 62.489 | 62.804 | 47.843 | 22.15 | 0 | 0 | 59.664 | 34.718 | [5 empty] | 0 | 17.704 | 13 | 5.8573 | 5.4925 | 4.5841 | 4.2857 | 1.2068 | 20.6027
2010-12-01 | 21:48 | 0 | 14.54 | 0 | 3 | 0 | 58.432 | 58.094 | 40.358 | 40.664 | 46.466 | 23.982 | 2.741 | 1 | 0 | 62.489 | 62.781 | 47.866 | 22.246 | 0 | 0 | 59.641 | 34.672 | [5 empty] | 0 | 17.768 | 0 | 5.7982 | 5.4363 | 4.5817 | 4.2857 | 1.1506 | 19.8436
2010-12-01 | 21:49 | 1 | 14.507 | 0 | 3 | 0 | 58.536 | 58.155 | 40.468 | 40.726 | 46.414 | 23.972 | 2.53 | 2 | 0 | 62.482 | 62.774 | 47.88 | 22.189 | 0 | 0 | 59.611 | 34.593 | [5 empty] | 14.507 | 17.81 | 1 | 5.8597 | 5.4947 | 4.2984 | 4 | 1.4947 | 25.5082
2010-12-01 | 21:50 | 0 | 14.59 | 0 | 3 | 0 | 58.993 | 58.343 | 40.619 | 40.901 | 46.972 | 24.006 | 2.486 | 1 | 0 | 62.468 | 62.829 | 47.889 | 22.344 | 0 | 0 | 59.666 | 34.555 | [5 empty] | 0 | 18.092 | 2 | 5.8725 | 5.5069 | 4.299 | 4 | 1.5069 | 25.66
2010-12-01 | 21:51 | 0 | 14.535 | 1 | 3 | 0 | 59.212 | 58.653 | 40.659 | 40.99 | 47.038 | 23.977 | 2.584 | 1 | 0 | 62.441 | 62.779 | 47.861 | 22.339 | 0 | 0 | 59.595 | 34.455 | [5 empty] | 0 | 18.222 | 3 | 5.8439 | 5.4797 | 4.2978 | 4 | 1.4797 | 25.3211
2010-12-01 | 21:52 | 0 | 14.535 | 0 | 3 | 0 | 59.146 | 58.922 | 40.801 | 41.083 | 45.614 | 24.023 | 2.455 | 1 | 0 | 62.42 | 62.756 | 47.861 | 22.194 | 0 | 0 | 59.616 | 34.385 | [5 empty] | 0 | 18.063 | 4 | 5.8815 | 5.5155 | 4.2993 | 4 | 1.5155 | 25.7665
2010-12-01 | 21:53 | 1 | 14.56 | 0 | 3 | 0 | 59.169 | 58.876 | 40.918 | 41.179 | 46.487 | 24.023 | 2.481 | 2 | 0 | 62.42 | 62.756 | 47.931 | 22.481 | 0 | 0 | 59.573 | 34.361 | [5 empty] | 14.56 | 17.99 | 5 | 5.8739 | 5.5083 | 4.299 | 4 | 1.5083 | 25.6772
2010-12-01 | 21:54 | 0 | 14.565 | 0 | 3 | 0 | 59.308 | 58.904 | 41.135 | 41.348 | 46.4 | 24.102 | 2.486 | 1 | 0 | 62.398 | 62.756 | 47.908 | 22.29 | 0 | 0 | 59.527 | 34.314 | [5 empty] | 0 | 17.96 | 6 | 5.8725 | 5.5069 | 4.299 | 4 | 1.5069 | 25.66
2010-12-01 | 21:55 | 0 | 14.535 | 0 | 3 | 0 | 59.481 | 59.034 | 41.155 | 41.437 | 47.175 | 24.121 | 2.406 | 1 | 0 | 62.398 | 62.756 | 47.885 | 22.361 | 0 | 0 | 59.481 | 34.244 | [5 empty] | 0 | 18.044 | 7 | 5.8958 | 5.529 | 4.2999 | 4 | 1.529 | 25.9342
2010-12-01 | 21:56 | 0 | 14.565 | 0 | 3 | 0 | 59.735 | 59.219 | 41.207 | 41.511 | 47.318 | 24.077 | 2.463 | 2 | 0 | 62.425 | 62.783 | 47.983 | 22.439 | 0 | 0 | 59.554 | 34.249 | [5 empty] | 0 | 18.224 | 8 | 5.8792 | 5.5132 | 4.2992 | 4 | 1.5132 | 25.739
2010-12-01 | 21:57 | 1 | 14.59 | 0 | 3 | 0 | 59.755 | 59.442 | 41.277 | 41.607 | 45.138 | 24.151 | 2.334 | 1 | 0 | 62.402 | 62.783 | 47.959 | 22.368 | 0 | 0 | 59.554 | 34.225 | [5 empty] | 14.59 | 18.148 | 9 | 5.9167 | 5.5489 | 4.3008 | 4 | 1.5489 | 26.1791
2010-12-01 | 21:58 | 0 | 14.59 | 0 | 3 | 0 | 59.778 | 59.442 | 41.418 | 41.7 | 46.949 | 24.173 | 2.386 | 1 | 0 | 62.379 | 62.806 | 47.983 | 22.246 | 0 | 0 | 59.6 | 34.156 | [5 empty] | 0 | 18.078 | 10 | 5.9016 | 5.5346 | 4.3001 | 4 | 1.5346 | 26.0024
2010-12-01 | 21:59 | 0 | 14.59 | 0 | 3 | 0 | 59.801 | 59.488 | 41.535 | 41.793 | 46.905 | 24.126 | 2.638 | 1 | 0 | 62.402 | 62.76 | 48.004 | 22.39 | 0 | 0 | 59.531 | 34.108 | [5 empty] | 0 | 18.008 | 11 | 5.8282 | 5.4648 | 4.2972 | 4 | 1.4648 | 25.1329
2010-12-01 | 22:00 | 0 | 14.59 | 0 | 3 | 0 | 59.958 | 59.531 | 41.628 | 41.887 | 47.707 | 24.102 | 2.589 | 1 | 0 | 62.379 | 62.76 | 48.004 | 22.344 | 0 | 0 | 59.488 | 34.062 | [5 empty] | 0 | 18.071 | 12 | 5.8425 | 5.4784 | 4.2977 | 4 | 1.4784 | 25.3037
2010-12-01 | 22:01 | 1 | 14.59 | 0 | 3 | 0 | 60.159 | 59.712 | 41.676 | 41.982 | 48.121 | 24.126 | 2.615 | 2 | 0 | 62.357 | 62.783 | 47.959 | 22.368 | 0 | 0 | 59.509 | 34.015 | [5 empty] | 14.59 | 18.177 | 13 | 5.8349 | 5.4712 | 4.2974 | 4 | 1.4712 | 25.2132
2010-12-01 | 22:02 | 0 | 14.535 | 0 | 3 | 1 | 60.2 | 59.862 | 41.647 | 41.93 | 48.069 | 24.097 | 2.481 | 1 | 0 | 62.352 | 62.71 | 47.999 | 22.241 | 0 | 0 | 59.481 | 33.938 | [5 empty] | 0 | 18.27 | 14 | 5.8739 | 5.5083 | 4.299 | 4 | 1.5083 | 25.6772
2010-12-01 | 22:03 | 0 | 14.56 | 0 | 3 | 0 | 60.223 | 59.954 | 41.671 | 41.954 | 48.573 | 24.072 | 2.507 | 1 | 0 | 62.352 | 62.733 | 47.999 | 22.481 | 0 | 0 | 59.504 | 33.869 | [5 empty] | 0 | 18.269 | 0 | 5.8664 | 5.5011 | 4.2987 | 4 | 1.5011 | 25.5876
2010-12-01 | 22:04 | 0 | 14.56 | 0 | 2 | 0 | 60.289 | 59.931 | 41.741 | 41.954 | 47.703 | 24.143 | 2.607 | 1 | 0 | 62.306 | 62.71 | 48.023 | 22.41 | 0 | 0 | 59.415 | 33.845 | [5 empty] | 0 | 18.335 | 1 | 5.8372 | 5.4734 | 4.5833 | 4.2857 | 1.1877 | 20.3464
2010-12-01 | 22:05 | 1 | 14.59 | 0 | 3 | 0 | 60.385 | 60.024 | 41.841 | 42.006 | 48.051 | 24.173 | 2.589 | 2 | 0 | 62.334 | 62.783 | 48.051 | 22.439 | 0 | 0 | 59.465 | 33.873 | [5 empty] | 14.59 | 18.379 | 2 | 5.8425 | 5.4784 | 4.5835 | 4.2857 | 1.1927 | 20.4134
2010-12-01 | 22:06 | 0 | 14.585 | 0 | 3 | 0 | 60.312 | 60.02 | 42.023 | 41.954 | 47.885 | 24.097 | 2.633 | 1 | 0 | 62.286 | 62.667 | 47.931 | 22.216 | 0 | 0 | 59.392 | 33.773 | [5 empty] | 0 | 18.358 | 3 | 5.8297 | 5.4662 | 4.5829 | 4.2857 | 1.1805 | 20.2494
2010-12-01 | 22:07 | 0 | 14.56 | 0 | 3 | 0 | 60.289 | 59.997 | 42.14 | 42.071 | 48.207 | 24.143 | 2.684 | 1 | 0 | 62.306 | 62.71 | 48.046 | 22.265 | 0 | 0 | 59.369 | 33.751 | [5 empty] | 0 | 18.218 | 4 | 5.8148 | 5.4521 | 4.5823 | 4.2857 | 1.1664 | 20.0583
2010-12-01 | 22:08 | 1 | 14.535 | 0 | 3 | 0 | 60.358 | 59.997 | 42.281 | 42.119 | 48.849 | 24.168 | 2.733 | 2 | 0 | 62.329 | 62.71 | 48.093 | 22.459 | 0 | 0 | 59.347 | 33.727 | [5 empty] | 14.535 | 18.239 | 5 | 5.8006 | 5.4385 | 4.5818 | 4.2857 | 1.1528 | 19.8738
2010-12-01 | 22:09 | 0 | 14.56 | 0 | 3 | 0 | 60.469 | 60.109 | 42.446 | 42.164 | 48.251 | 24.193 | 2.584 | 1 | 0 | 62.286 | 62.733 | 48.093 | 22.361 | 0 | 0 | 59.415 | 33.704 | [5 empty] | 0 | 18.305 | 6 | 5.8439 | 5.4797 | 4.5835 | 4.2857 | 1.194 | 20.432
2010-12-01 | 22:10 | 0 | 14.618 | 0 | 3 | 0 | 60.565 | 60.207 | 42.69 | 42.219 | 48.1 | 24.224 | 2.592 | 1 | 0 | 62.359 | 62.74 | 48.095 | 22.341 | 0 | 0 | 59.44 | 33.658 | [5 empty] | 0 | 18.346 | 7 | 5.8416 | 5.4775 | 4.5834 | 4.2857 | 1.1918 | 20.4023
2010-12-01 | 22:11 | 0 | 14.588 | 0 | 3 | 0 | 60.494 | 60.225 | 42.731 | 42.262 | 48.025 | 24.195 | 2.661 | 1 | 0 | 62.331 | 62.713 | 48.095 | 22.461 | 0 | 0 | 59.395 | 33.637 | [5 empty] | 0 | 18.232 | 8 | 5.8215 | 5.4584 | 4.5826 | 4.2857 | 1.1727 | 20.1446
2010-12-01 | 22:12 | 1 | 14.588 | 0 | 3 | 0 | 60.718 | 60.18 | 42.755 | 42.331 | 47.91 | 24.219 | 2.687 | 1 | 0 | 62.331 | 62.713 | 48.139 | 22.461 | 0 | 0 | 59.328 | 33.613 | [5 empty] | 14.588 | 18.387 | 9 | 5.8139 | 5.4512 | 4.5823 | 4.2857 | 1.1655 | 20.047
2010-12-01 | 22:13 | 0 | 14.618 | 0 | 2 | 0 | 60.88 | 60.364 | 42.807 | 42.384 | 47.871 | 24.249 | 2.54 | 2 | 0 | 62.336 | 62.697 | 48.123 | 22.371 | 0 | 0 | 59.333 | 33.641 | [5 empty] | 0 | 18.496 | 10 | 5.8568 | 5.4919 | 4.584 | 4.2857 | 1.2062 | 20.5953
2010-12-01 | 22:14 | 0 | 14.618 | 0 | 3 | 0 | 60.992 | 60.522 | 42.973 | 42.432 | 48.237 | 24.298 | 2.262 | 1 | 0 | 62.336 | 62.719 | 48.191 | 22.128 | 0 | 0 | 59.399 | 33.641 | [5 empty] | 0 | 18.56 | 11 | 5.9377 | 5.5689 | 4.5873 | 4.2857 | 1.2832 | 21.6104
2010-12-01 | 22:15 | 0 | 14.593 | 0 | 3 | 0 | 61.015 | 60.634 | 42.949 | 42.453 | 48.489 | 24.273 | 2.54 | 1 | 0 | 62.315 | 62.719 | 48.144 | 22.273 | 0 | 0 | 59.379 | 33.594 | [5 empty] | 0 | 18.562 | 12 | 5.8568 | 5.4919 | 4.584 | 4.2857 | 1.2062 | 20.5953
2010-12-01 | 22:16 | 0 | 14.563 | 0 | 3 | 1 | 56.681 | 60.695 | 42.872 | 42.497 | 33.799 | 24.269 | 2.535 | 1 | 0 | 62.265 | 62.692 | 48.139 | 22.412 | 0 | 0 | 59.328 | 33.541 | [5 empty] | 0 | 14.184 | 13 | 5.8582 | 5.4933 | 4.5841 | 4.2857 | 1.2076 | 20.6138
2010-12-01 | 22:17 | 0 | 14.563 | 0 | 3 | 0 | 47.292 | 57.69 | 43.037 | 42.497 | 21.809 | 24.219 | 2.331 | 1 | 0 | 62.288 | 62.692 | 48.163 | 22.317 | 0 | 0 | 59.306 | 33.517 | [5 empty] | 0 | 4.795 | 0 | 5.9176 | 5.5498 | 4.5865 | 4.2857 | 1.2641 | 21.3611
2010-12-01 | 22:18 | 0 | 14.588 | 0 | 3 | 0 | 44.54 | 48.095 | 43.061 | 42.52 | 16.959 | 24.195 | 2.535 | 0 | 0 | 62.309 | 62.646 | 48.186 | 22.437 | 0 | 0 | 59.237 | 33.495 | [5 empty] | 0 | 2.02 | 1 | 5.8582 | 5.4933 | 3.0257 | 2.7273 | 2.766 | 47.2165
2010-12-01 | 22:19 | 0 | 14.588 | 0 | 3 | 0 | 43.578 | 45.021 | 42.965 | 42.59 | 13.972 | 24.219 | 2.561 | 0 | 0 | 62.288 | 62.646 | 48.163 | 22.292 | 0 | 0 | 59.237 | 33.517 | [5 empty] | 0 | 0.988 | 2 | 5.8506 | 5.4861 | 3.0254 | 2.7273 | 2.7588 | 47.1546
2010-12-01 | 22:20 | 0 | 14.588 | 0 | 2 | 0 | 43.178 | 43.977 | 42.944 | 42.566 | 13.429 | 24.291 | 2.383 | 0 | 0 | 62.288 | 62.646 | 48.139 | 22.341 | 0 | 0 | 59.283 | 33.541 | [5 empty] | 0 | 0.612 | 3 | 5.9025 | 5.5354 | 3.0275 | 2.7273 | 2.8081 | 47.5752
2010-12-01 | 22:21 | 0 | 14.613 | 0 | 3 | 0 | 42.896 | 43.484 | 42.025 | 42.403 | 13.281 | 24.269 | 2.458 | 0 | 0 | 62.265 | 62.624 | 48.116 | 22.292 | 0 | 0 | 59.283 | 33.495 | [5 empty] | 0 | 0.493 | 4 | 5.8806 | 5.5146 | 3.0266 | 2.7273 | 2.7874 | 47.3989
2010-12-01 | 22:22 | 0 | 14.618 | 0 | 3 | 0 | 42.619 | 43.183 | 40.387 | 41.444 | 12.521 | 24.32 | 2.414 | 0 | 0 | 62.247 | 62.628 | 48.123 | 22.393 | 0 | 0 | 59.31 | 33.5 | [5 empty] | 0 | 1.175 | 5 | 5.8934 | 5.5268 | 3.0271 | 2.7273 | 2.7995 | 47.5025
2010-12-01 | 22:23 | 0 | 14.588 | 0 | 3 | 0 | 41.722 | 42.824 | 39.136 | 39.746 | 11.207 | 24.291 | 2.635 | 0 | 0 | 62.197 | 62.601 | 48.048 | 22.317 | 0 | 0 | 59.26 | 33.448 | [5 empty] | 0 | 1.976 | 6 | 5.8291 | 5.4656 | 3.0245 | 2.7273 | 2.7384 | 46.9775
2010-12-01 | 22:24 | 0 | 14.588 | 1 | 3 | 0 | 40.193 | 41.98 | 38.196 | 38.619 | 10.415 | 24.34 | 2.331 | 1 | 0 | 62.131 | 62.578 | 48.025 | 22.123 | 0 | 0 | 59.237 | 33.354 | [5 empty] | 0 | 1.574 | 7 | 5.9176 | 5.5498 | 3.0281 | 2.7273 | 2.8225 | 47.6967
2010-12-01 | 22:25 | 0 | 14.588 | 0 | 3 | 0 | 38.971 | 40.523 | 37.421 | 37.796 | 10.538 | 24.291 | 2.383 | 0 | 0 | 62.108 | 62.557 | 48.025 | 22.268 | 0 | 0 | 59.217 | 33.306 | [5 empty] | 0 | 1.175 | 8 | 5.9025 | 5.5354 | 3.0275 | 2.7273 | 2.8081 | 47.5752
2010-12-01 | 22:26 | 1 | 14.618 | 0 | 3 | 0 | 43.417 | 39.306 | 36.909 | 37.167 | 38.483 | 24.249 | 2.666 | 0 | 0 | 62.112 | 62.539 | 47.985 | 22.128 | 0 | 0 | 59.194 | 33.306 | [5 empty] | 14.618 | 6.25 | 9 | 5.8201 | 5.4571 | 3.0241 | 2.7273 | 2.7298 | 46.9029
2010-12-01 | 22:27 | 0 | 14.613 | 0 | 3 | 0 | 55.249 | 42.755 | 36.457 | 36.643 | 38.901 | 24.124 | 2.586 | 0 | 0 | 62.042 | 62.489 | 47.934 | 22.197 | 0 | 0 | 59.171 | 33.306 | [5 empty] | 0 | 18.606 | 10 | 5.8434 | 5.4792 | 3.0251 | 2.7273 | 2.7519 | 47.0949
2010-12-01 | 22:28 | 0 | 14.643 | 0 | 3 | 0 | 57.158 | 54.453 | 35.969 | 36.249 | 38.906 | 24.153 | 2.718 | 1 | 0 | 62.046 | 62.516 | 47.915 | 22.248 | 0 | 0 | 59.198 | 33.311 | [5 empty] | 0 | 20.909 | 11 | 5.8049 | 5.4427 | 3.0235 | 2.7273 | 2.7154 | 46.7773
2010-12-01 | 22:29 | 1 | 14.618 | 0 | 3 | 0 | 57.45 | 56.62 | 35.45 | 35.756 | 39.141 | 24.129 | 2.692 | 2 | 0 | 62.001 | 62.493 | 47.938 | 22.057 | 0 | 0 | 59.153 | 33.311 | [5 empty] | 14.618 | 21.694 | 12 | 5.8125 | 5.4499 | 3.0238 | 2.7273 | 2.7226 | 46.8402
2010-12-01 | 22:30 | 0 | 14.535 | 0 | 3 | 0 | 57.439 | 56.946 | 35.112 | 35.206 | 39.014 | 24.097 | 2.406 | 1 | 0 | 61.902 | 62.327 | 47.815 | 22.265 | 0 | 0 | 59.054 | 33.163 | [5 empty] | 0 | 22.233 | 13 | 5.8958 | 5.529 | 3.0272 | 2.7273 | 2.8017 | 47.5213
2010-12-01 | 22:31 | 0 | 14.56 | 0 | 3 | 0 | 57.439 | 57.081 | 35.277 | 34.995 | 38.545 | 24.072 | 2.355 | 2 | 0 | 61.834 | 62.418 | 47.861 | 22.241 | 0 | 0 | 59.009 | 33.208 | [5 empty] | 0 | 22.444 | 14 | 5.9106 | 5.5431 | 3.0278 | 2.7273 | 2.8159 | 47.6407
2010-12-01 | 22:32 | 0 | 14.535 | 0 | 3 | 0 | 57.17 | 57.149 | 35.794 | 35.206 | 39.554 | 24.072 | 2.38 | 2 | 0 | 61.857 | 62.418 | 47.861 | 22.241 | 0 | 0 | 58.986 | 33.184 | [5 empty] | 0 | 21.964 | 15 | 5.9033 | 5.5362 | 3.0275 | 2.7273 | 2.8089 | 47.5822
2010-12-01 | 22:33 | 1 | 14.593 | 0 | 2 | 0 | 57.291 | 56.976 | 36.483 | 35.801 | 40.126 | 24.055 | 2.465 | 1 | 0 | 61.886 | 62.425 | 47.892 | 22.273 | 0 | 0 | 58.993 | 33.216 | [5 empty] | 14.593 | 21.49 | 16 | 5.8786 | 5.5127 | 3.0265 | 2.7273 | 2.7854 | 47.3824
2010-12-01 | 22:34 | 0 | 14.593 | 0 | 3 | 0 | 57.199 | 57.021 | 37.258 | 36.414 | 40.078 | 24.006 | 2.414 | 2 | 0 | 61.909 | 62.425 | 47.913 | 22.322 | 0 | 0 | 59.016 | 33.163 | [5 empty] | 0 | 20.785 | 17 | 5.8934 | 5.5268 | 3.0271 | 2.7273 | 2.7995 | 47.5025
2010-12-01 | 22:35 | 0 | 14.568 | 0 | 3 | 0 | 57.133 | 56.976 | 38.387 | 37.237 | 40.573 | 24.08 | 2.566 | 1 | 0 | 61.886 | 62.425 | 47.892 | 22.417 | 0 | 0 | 59.039 | 33.122 | [5 empty] | 0 | 19.896 | 18 | 5.8492 | 5.4847 | 3.0253 | 2.7273 | 2.7575 | 47.1426
2010-12-01 | 22:36 | 1 | 14.585 | 0 | 3 | 0 | 57.17 | 56.88 | 39.626 | 38.308 | 40.987 | 24.023 | 2.762 | 2 | 0 | 61.88 | 62.373 | 47.906 | 22.265 | 0 | 0 | 59.032 | 33.115 | [5 empty] | 14.585 | 18.862 | 19 | 5.7921 | 5.4305 | 3.023 | 2.7273 | 2.7032 | 46.6705
2010-12-01 | 22:37 | 0 | 14.585 | 0 | 3 | 0 | 57.439 | 56.969 | 40.612 | 39.578 | 40.846 | 24.023 | 2.432 | 1 | 0 | 61.88 | 62.395 | 47.929 | 22.192 | 0 | 0 | 59.032 | 33.067 | [5 empty] | 0 | 17.861 | 20 | 5.8882 | 5.5218 | 3.0269 | 2.7273 | 2.7945 | 47.4602
2010-12-01 | 22:38 | 0 | 14.585 | 0 | 2 | 1 | 58.336 | 57.149 | 41.176 | 40.542 | 42.233 | 23.999 | 2.584 | 1 | 0 | 61.902 | 62.35 | 47.906 | 22.314 | 0 | 0 | 58.986 | 33.022 | [5 empty] | 0 | 17.794 | 21 | 5.8439 | 5.4797 | 3.0251 | 2.7273 | 2.7525 | 47.0997
2010-12-01 | 22:39 | 0 | 14.585 | 0 | 3 | 0 | 59.189 | 57.934 | 41.434 | 41.152 | 43.056 | 23.999 | 2.481 | 2 | 0 | 61.88 | 62.373 | 47.976 | 22.216 | 0 | 0 | 59.032 | 33.067 | [5 empty] | 0 | 18.037 | 0 | 5.8739 | 5.5083 | 3.0263 | 2.7273 | 2.781 | 47.3445
2010-12-01 | 22:40 | 1 | 14.56 | 0 | 3 | 0 | 59.995 | 58.762 | 41.669 | 41.482 | 43.807 | 24.048 | 2.432 | 1 | 0 | 61.88 | 62.418 | 47.999 | 22.047 | 0 | 0 | 59.032 | 33.046 | [5 empty] | 14.56 | 18.513 | 1 | 5.8882 | 5.5218 | 3.1567 | 2.8571 | 2.6647 | 45.2546
2010-12-01 | 22:41 | 0 | 14.585 | 0 | 3 | 0 | 60.51 | 59.502 | 41.786 | 41.717 | 44.673 | 24.072 | 2.659 | 1 | 0 | 61.88 | 62.373 | 48.067 | 22.29 | 0 | 0 | 59.054 | 33.046 | [5 empty] | 0 | 18.793 | 2 | 5.8221 | 5.459 | 3.1541 | 2.8571 | 2.6018 | 44.6891
2010-12-01 | 22:42 | 0 | 14.535 | 0 | 2 | 0 | 60.757 | 60.063 | 41.765 | 41.882 | 45.728 | 24.097 | 2.558 | 1 | 0 | 61.88 | 62.395 | 48.114 | 22.434 | 0 | 0 | 59.054 | 33.022 | [5 empty] | 0 | 18.875 | 3 | 5.8515 | 5.4869 | 3.1553 | 2.8571 | 2.6298 | 44.9423
2010-12-01 | 22:43 | 0 | 14.56 | 0 | 3 | 0 | 60.983 | 60.332 | 41.81 | 41.927 | 45.866 | 24.119 | 2.481 | 2 | 0 | 61.902 | 62.373 | 48.137 | 22.385 | 0 | 0 | 59.032 | 33.046 | [5 empty] | 0 | 19.056 | 4 | 5.8739 | 5.5083 | 3.1562 | 2.8571 | 2.6511 | 45.1336
2010-12-01 | 22:44 | 1 | 14.56 | 0 | 3 | 0 | 61.026 | 60.51 | 41.81 | 41.951 | 41.083 | 24.119 | 2.254 | 1 | 0 | 61.946 | 62.35 | 48.205 | 22.29 | 0 | 0 | 59.032 | 33.022 | [5 empty] | 14.56 | 19.075 | 5 | 5.94 | 5.5711 | 3.1588 | 2.8571 | 2.7139 | 45.6891
2010-12-01 | 22:45 | 0 | 14.585 | 0 | 3 | 0 | 50.681 | 60.602 | 41.81 | 41.975 | 25.396 | 24.193 | 2.306 | 1 | 0 | 61.946 | 62.373 | 48.181 | 22.361 | 0 | 0 | 59.032 | 32.998 | [5 empty] | 0 | 8.706 | 6 | 5.9249 | 5.5567 | 3.1582 | 2.8571 | 2.6996 | 45.563
2010-12-01 | 22:46 | 0 | 14.56 | 0 | 2 | 0 | 45.154 | 52.31 | 41.81 | 41.951 | 19.475 | 24.217 | 2.432 | 0 | 0 | 61.923 | 62.373 | 48.228 | 22.29 | 0 | 0 | 59.009 | 32.95 | [5 empty] | 0 | 3.203 | 7 | 5.8882 | 5.5218 | 3.1567 | 2.8571 | 2.6647 | 45.2546
2010-12-01 | 22:47 | 0 | 14.593 | 0 | 3 | 0 | 43.417 | 45.873 | 42.054 | 42.006 | 16.989 | 24.2 | 2.566 | 0 | 0 | 61.975 | 62.402 | 48.303 | 22.201 | 0 | 0 | 59.039 | 32.936 | [5 empty] | 0 | 1.411 | 8 | 5.8492 | 5.4847 | 3.1552 | 2.8571 | 2.6276 | 44.9223
2010-12-01 | 22:48 | 0 | 14.585 | 0 | 3 | 0 | 42.75 | 43.879 | 42.023 | 42.209 | 14.608 | 24.143 | 2.481 | 1 | 0 | 61.946 | 62.373 | 48.272 | 22.121 | 0 | 0 | 58.986 | 32.926 | [5 empty] | 0 | 0.541 | 9 | 5.8739 | 5.5083 | 3.1562 | 2.8571 | 2.6511 | 45.1336
2010-12-01 | 22:49 | 0 | 14.585 | 0 | 3 | 0 | 42.516 | 43.126 | 41.6 | 42.209 | 12.29 | 24.193 | 2.481 | 0 | 0 | 61.902 | 62.35 | 48.205 | 22.192 | 0 | 0 | 58.986 | 32.905 | [5 empty] | 0 | 0.307 | 10 | 5.8739 | 5.5083 | 3.1562 | 2.8571 | 2.6511 | 45.1336
2010-12-01 | 22:50 | 0 | 14.545 | 0 | 3 | 0 | 42.36 | 42.784 | 40.033 | 41.702 | 11.682 | 24.202 | 2.391 | 0 | 0 | 61.889 | 62.313 | 48.191 | 22.13 | 0 | 0 | 58.929 | 32.912 | [5 empty] | 0 | 0.658 | 11 | 5.9001 | 5.5332 | 3.1572 | 2.8571 | 2.676 | 45.3553
2010-12-01 | 22:51 | 0 | 14.545 | 0 | 3 | 0 | 41.867 | 42.573 | 38.531 | 40.128 | 10.621 | 24.227 | 2.568 | 0 | 0 | 61.889 | 62.29 | 48.191 | 22.032 | 0 | 0 | 58.883 | 32.936 | [5 empty] | 0 | 1.739 | 12 | 5.8486 | 5.4842 | 3.1551 | 2.8571 | 2.627 | 44.9173
2010-12-01 | 22:52 | 0 | 14.545 | 0 | 3 | 0 | 40.456 | 42.032 | 37.471 | 38.552 | 10.249 | 24.129 | 2.365 | 0 | 0 | 61.843 | 62.27 | 48.167 | 22.177 | 0 | 0 | 58.883 | 32.912 | [5 empty] | 0 | 1.904 | 13 | 5.9077 | 5.5404 | 3.1575 | 2.8571 | 2.6832 | 45.419
2010-12-01 | 22:53 | 0 | 14.578 | 0 | 3 | 0 | 38.937 | 40.724 | 36.61 | 37.385 | 9.615 | 24.114 | 2.499 | 0 | 0 | 61.827 | 62.277 | 48.174 | 22.209 | 0 | 0 | 58.847 | 32.921 | [5 empty] | 0 | 1.552 | 14 | 5.8687 | 5.5033 | 3.156 | 2.8571 | 2.6461 | 45.089
2010-12-01 | 22:54 | 0 | 14.545 | 0 | 3 | 0 | 37.66 | 39.164 | 36.038 | 36.509 | 14.198 | 24.058 | 2.669 | 0 | 0 | 61.775 | 62.247 | 48.076 | 22.201 | 0 | 0 | 58.749 | 32.866 | [5 empty] | 0 | 1.151 | 15 | 5.8192 | 5.4562 | 3.1539 | 2.8571 | 2.5991 | 44.6639
2010-12-01 | 22:55 | 0 | 14.545 | 0 | 3 | 0 | 49.04 | 37.87 | 35.498 | 35.897 | 37.66 | 24.033 | 2.72 | 0 | 0 | 61.754 | 62.224 | 48.053 | 22.201 | 0 | 0 | 58.772 | 32.89 | [5 empty] | 0 | 13.143 | 16 | 5.8043 | 5.4421 | 3.1533 | 2.8571 | 2.585 | 44.535
2010-12-01 | 22:56 | 0 | 14.52 | 0 | 3 | 0 | 55.344 | 48.167 | 34.933 | 35.404 | 37.966 | 23.984 | 2.594 | 1 | 0 | 61.708 | 62.179 | 47.962 | 22.13 | 0 | 0 | 58.772 | 32.842 | [5 empty] | 0 | 19.94 | 17 | 5.841 | 5.477 | 3.1548 | 2.8571 | 2.6198 | 44.8523
2010-12-01 | 22:57 | 1 | 14.52 | 0 | 3 | 0 | 56.754 | 54.933 | 34.275 | 34.816 | 37.942 | 23.913 | 2.465 | 1 | 0 | 61.686 | 62.179 | 47.985 | 22.106 | 0 | 0 | 58.749 | 32.866 | [5 empty] | 14.52 | 21.938 | 18 | 5.8786 | 5.5127 | 3.1564 | 2.8571 | 2.6555 | 45.1731
2010-12-01 | 22:58 | 0 | 14.545 | 0 | 4 | 0 | 56.932 | 56.327 | 33.83 | 34.158 | 37.708 | 23.913 | 2.617 | 2 | 0 | 61.64 | 62.156 | 47.985 | 22.201 | 0 | 0 | 58.703 | 32.842 | [5 empty] | 0 | 22.774 | 19 | 5.8343 | 5.4706 | 3.1546 | 2.8571 | 2.6135 | 44.7947
2010-12-01 | 22:59 | 0 | 14.52 | 1 | 3 | 0 | 57.024 | 56.551 | 33.735 | 33.711 | 37.825 | 23.864 | 2.617 | 2 | 0 | 61.619 | 62.156 | 47.915 | 22.081 | 0 | 0 | 58.703 | 32.819 | [5 empty] | 0 | 23.12 | 20 | 5.8853 | 5.5191 | 3.1566 | 2.8571 | 2.6619 | 45.2299
2010-12-01 | 23:00 | 1 | 14.52 | 0 | 3 | 0 | 57.156 | 56.709 | 33.948 | 33.594 | 38.035 | 23.793 | 2.517 | 1 | 0 | 61.619 | 62.156 | 47.938 | 22.13 | 0 | 0 | 58.726 | 32.819 | [5 empty] | 0 | 22.443 | 0 | 5.8559 | 5.4911 | 3.1554 | 2.8571 | 2.634 | 44.9797
2010-12-01 | 23:01 | 0 | 14.545 | 0 | 3 | 1 | 57.044 | 56.889 | 34.534 | 33.924 | 38.507 | 23.793 | 2.442 | 2 | 0 | 61.619 | 62.112 | 47.915 | 22.251 | 0 | 0 | 58.703 | 32.795 | [5 empty] | 0 | 21.768 | 1 | 5.9001 | 5.5332 | 5.3001 | 5 | 0.53317 | 9.0366
2010-12-01 | 23:02 | 0 | 14.57 | 0 | 3 | 0 | 56.955 | 56.82 | 35.074 | 34.512 | 38.952 | 23.793 | 2.543 | 2 | 0 | 61.619 | 62.135 | 47.938 | 22.106 | 0 | 0 | 58.66 | 32.725 | [5 empty] | 14.57 | 21.15 | 2 | 5.8486 | 5.4842 | 5.298 | 5 | 0.48418 | 8.2785
2010-12-01 | 23:03 | 0 | 14.545 | 0 | 3 | 0 | 56.866 | 56.754 | 35.828 | 35.098 | 39.916 | 23.793 | 2.391 | 2 | 0 | 61.619 | 62.112 | 47.915 | 22.201 | 0 | 0 | 58.66 | 32.771 | [5 empty] | 0 | 20.096 | 3 | 5.8486 | 5.4842 | 5.298 | 5 | 0.48418 | 8.2785
2010-12-01 | 23:04 | 1 | 14.57 | 0 | 3 | 0 | 56.978 | 56.709 | 36.768 | 35.828 | 40.738 | 23.744 | 2.568 | 1 | 0 | 61.64 | 62.135 | 47.985 | 22.177 | 0 | 0 | 58.66 | 32.771 | [5 empty] | 0 | 19.359 | 4 | 5.8343 | 5.4706 | 5.2974 | 5 | 0.47061 | 8.0663
2010-12-01 | 23:05 | 0 | 14.57 | 0 | 3 | 0 | 56.909 | 56.82 | 37.777 | 36.813 | 41.468 | 23.695 | 2.568 | 2 | 0 | 61.619 | 62.112 | 47.962 | 22.13 | 0 | 0 | 58.66 | 32.749 | [5 empty] | 14.545 | 18.836 | 5 | 5.8559 | 5.4911 | 5.2983 | 5 | 0.4911 | 8.3864
2010-12-01 | 23:06 | 0 | 14.545 | 0 | 3 | 0 | 57.067 | 56.775 | 38.411 | 37.708 | 42.291 | 23.648 | 2.617 | 1 | 0 | 61.663 | 62.112 | 47.985 | 22.032 | 0 | 0 | 58.614 | 32.749 | [5 empty] | 0 | 18.529 | 6 | 5.8634 | 5.4983 | 5.2986 | 5 | 0.49829 | 8.4983
2010-12-01 | 23:07 | 1 | 14.545 | 0 | 3 | 0 | 57.202 | 56.866 | 38.858 | 38.366 | 42.666 | 23.648 | 2.543 | 2 | 0 | 61.663 | 62.135 | 47.985 | 22.177 | 0 | 0 | 58.591 | 32.795 | [5 empty] | 0 | 18.292 | 7 | 5.8486 | 5.4842 | 5.298 | 5 | 0.48418 | 8.2785
2010-12-01 | 23:08 | 0 | 14.545 | 0 | 3 | 0 | 57.27 | 57.09 | 39.117 | 38.741 | 43.207 | 23.695 | 2.517 | 1 | 0 | 61.64 | 62.135 | 47.985 | 22.155 | 0 | 0 | 58.614 | 32.749 | [5 empty] | 0 | 18.015 | 8 | 5.8634 | 5.4983 | 5.2986 | 5 | 0.49829 | 8.4983
2010-12-01 | 23:09 | 0 | 14.545 | 0 | 3 | 0 | 57.291 | 57.09 | 39.188 | 38.999 | 43.207 | 23.719 | 2.568 | 2 | 0 | 61.663 | 62.112 | 48.053 | 22.3 | 0 | 0 | 58.568 | 32.749 | [5 empty] | 14.57 | 17.901 | 9 | 5.9296 | 5.5611 | 5.3013 | 5 | 0.56113 | 9.4632
2010-12-01 | 23:10 | 0 | 14.545 | 0 | 3 | 0 | 57.179 | 57.113 | 39.33 | 39.164 | 43.865 | 23.695 | 2.517 | 1 | 0 | 61.663 | 62.112 | 48.1 | 22.3 | 0 | 0 | 58.525 | 32.771 | [5 empty] | 0 | 17.718 | 10 | 5.9296 | 5.5611 | 5.3013 | 5 | 0.56113 | 9.4632
2010-12-01 | 23:11 | 1 | 14.57 | 0 | 4 | 0 | 57.135 | 57.024 | 39.375 | 39.234 | 44.334 | 23.744 | 2.29 | 1 | 0 | 61.64 | 62.112 | 48.123 | 22.177 | 0 | 0 | 58.548 | 32.749 | [5 empty] | 0 | 17.692 | 11 | 5.8786 | 5.5127 | 5.2992 | 5 | 0.51269 | 8.7213
2010-12-01 | 23:12 | 0 | 14.57 | 0 | 3 | 0 | 57.024 | 56.955 | 39.375 | 39.306 | 44.099 | 23.768 | 2.29 | 2 | 0 | 61.64 | 62.112 | 48.144 | 22.081 | 0 | 0 | 58.568 | 32.701 | [5 empty] | 14.57 | 17.801 | 0 | 5.8853 | 5.5191 | 5.2995 | 5 | 0.51905 | 8.8195
2010-12-01 | 23:13 | 0 | 14.593 | 0 | 3 | 1 | 57.067 | 56.889 | 39.492 | 39.375 | 44.123 | 23.719 | 2.465 | 1 | 0 | 61.663 | 62.09 | 48.167 | 22.13 | 0 | 0 | 58.548 | 32.653 | [5 empty] | 0 | 18.002 | 1 | 5.9296 | 5.5611 | 4.587 | 4.2857 | 1.2754 | 21.5094
2010-12-01 | 23:14 | 1 | 14.57 | 0 | 3 | 0 | 57.224 | 56.909 | 39.588 | 39.423 | 44.522 | 23.768 | 2.442 | 2 | 0 | 61.663 | 62.112 | 48.144 | 22.226 | 0 | 0 | 58.525 | 32.63 | [5 empty] | 0 | 17.976 | 2 | 5.8786 | 5.5127 | 4.5849 | 4.2857 | 1.227 | 20.8719
2010-12-01 | 23:15 | 0 | 14.545 | 0 | 3 | 0 | 57.494 | 57.024 | 39.612 | 39.492 | 44.844 | 23.744 | 2.29 | 1 | 0 | 61.64 | 62.112 | 48.144 | 22.106 | 0 | 0 | 58.568 | 32.608 | [5 empty] | 0 | 17.682 | 3 | 5.8853 | 5.5191 | 4.5852 | 4.2857 | 1.2333 | 20.9563
2010-12-01 | 23:16 | 0 | 14.545 | 0 | 3 | 0 | 57.516 | 57.336 | 39.705 | 39.54 | 44.522 | 23.719 | 2.465 | 1 | 0 | 61.64 | 62.112 | 48.191 | 22.275 | 0 | 0 | 58.548 | 32.653 | [5 empty] | 14.538 | 17.793 | 4 | 5.9176 | 5.5498 | 4.5865 | 4.2857 | 1.2641 | 21.3611
2010-12-01 | 23:17 | 0 | 14.57 | 0 | 3 | 0 | 57.27 | 57.313 | 39.729 | 39.588 | 45.026 | 23.719 | 2.442 | 2 | 0 | 61.663 | 62.067 | 48.167 | 22.275 | 0 | 0 | 58.502 | 32.653 | [5 empty] | 0 | 17.815 | 5 | 5.9077 | 5.5404 | 4.5861 | 4.2857 | 1.2547 | 21.2376
2010-12-01 | 23:18 | 1 | 14.538 | 0 | 3 | 0 | 57.395 | 57.083 | 39.698 | 39.602 | 45.042 | 23.687 | 2.331 | 1 | 0 | 61.61 | 62.037 | 48.16 | 22.194 | 0 | 0 | 58.427 | 32.646 | [5 empty] | 0 | 17.703 | 6 | 5.9001 | 5.5332 | 4.5858 | 4.2857 | 1.2475 | 21.1428
2010-12-01 | 23:19 | 0 | 14.57 | 0 | 4 | 0 | 57.448 | 57.224 | 39.729 | 39.633 | 45.371 | 23.719 | 2.365 | 1 | 0 | 61.663 | 62.067 | 48.237 | 22.3 | 0 | 0 | 58.457 | 32.653 | [5 empty] | 0 | 17.818 | 7 | 5.8658 | 5.5005 | 4.5844 | 4.2857 | 1.2148 | 20.7099
2010-12-01 | 23:20 | 0 | 14.593 | 0 | 3 | 0 | 57.336 | 57.291 | 39.729 | 39.633 | 45.485 | 23.839 | 2.391 | 2 | 0 | 61.619 | 62.09 | 48.237 | 22.275 | 0 | 0 | 58.502 | 32.653 | [5 empty] | 14.538 | 17.703 | 8 | 5.8734 | 5.5077 | 4.5847 | 4.2857 | 1.222 | 20.8057
2010-12-01 | 23:21 | 0 | 14.538 | 0 | 3 | 0 | 57.375 | 57.149 | 39.65 | 39.557 | 45.637 | 23.785 | 2.509 | 1 | 0 | 61.633 | 62.014 | 48.207 | 22.219 | 0 | 0 | 58.495 | 32.646 | [5 empty] | 0 | 17.567 | 9 | 5.8559 | 5.4911 | 4.584 | 4.2857 | 1.2054 | 20.5842
2010-12-01 | 23:22 | 1 | 14.538 | 0 | 3 | 0 | 57.284 | 57.195 | 39.698 | 39.581 | 45.203 | 23.832 | 2.483 | 1 | 0 | 61.61 | 62.014 | 48.184 | 22.268 | 0 | 0 | 58.518 | 32.646 | [5 empty] | 0 | 17.63 | 10 | 5.91 | 5.5426 | 4.5862 | 4.2857 | 1.2569 | 21.2667
2010-12-01 | 23:23 | 0 | 14.57 | 0 | 3 | 0 | 57.224 | 57.179 | 39.798 | 39.657 | 45.623 | 23.864 | 2.543 | 2 | 0 | 61.64 | 62.044 | 48.214 | 22.251 | 0 | 0 | 58.568 | 32.677 | [5 empty] | 0 | 17.426 | 11 | 5.9444 | 5.5752 | 4.5876 | 4.2857 | 1.2895 | 21.6932
2010-12-01 | 23:24 | 0 | 14.56 | 0 | 3 | 0 | 57.352 | 57.083 | 39.815 | 39.722 | 45.432 | 23.785 | 2.357 | 1 | 0 | 61.633 | 61.971 | 48.251 | 22.17 | 0 | 0 | 58.473 | 32.67 | [5 empty] | 14.56 | 17.585 | 12 | 5.9467 | 5.5775 | 4.5877 | 4.2857 | 1.2917 | 21.7219
2010-12-01 | 23:25 | 0 | 14.57 | 0 | 3 | 0 | 57.224 | 57.247 | 39.846 | 39.798 | 45.163 | 23.864 | 2.239 | 1 | 0 | 61.619 | 62.023 | 48.258 | 22.106 | 0 | 0 | 58.548 | 32.725 | [5 empty] | 0 | 17.443 | 13 | 5.841 | 5.477 | 4.5834 | 4.2857 | 1.1913 | 20.3948
2010-12-01 | 23:26 | 1 | 14.56 | 0 | 3 | 0 | 57.352 | 57.083 | 39.956 | 39.767 | 44.813 | 23.761 | 2.231 | 2 | 0 | 61.61 | 61.971 | 48.251 | 22.17 | 0 | 0 | 58.473 | 32.67 | [5 empty] | 0 | 17.621 | 0 | 5.8658 | 5.5005 | 4.5844 | 4.2857 | 1.2148 | 20.7099
2010-12-01 | 23:27 | 0 | 14.593 | 1 | 4 | 1 | 57.359 | 57.224 | 40.033 | 39.916 | 45.644 | 23.839 | 2.594 | 1 | 0 | 61.663 | 62.001 | 48.282 | 22.226 | 0 | 0 | 58.525 | 32.677 | [5 empty] | 0 | 17.526 | 1 | 5.871 | 5.5055 | 4.5846 | 4.2857 | 1.2198 | 20.7762
2010-12-01 | 23:28 | 0 | 14.56 | 0 | 3 | 0 | 57.553 | 57.149 | 40.002 | 39.932 | 45.868 | 23.832 | 2.509 | 1 | 0 | 61.61 | 61.948 | 48.251 | 22.243 | 0 | 0 | 58.495 | 32.622 | [5 empty] | 14.472 | 17.595 | 2 | 5.9144 | 5.5467 | 4.5864 | 4.2857 | 1.261 | 21.3211
2010-12-01 | 23:29 | 0 | 14.593 | 0 | 3 | 0 | 57.537 | 57.405 | 40.081 | 40.011 | 45.899 | 23.768 | 2.491 | 2 | 0 | 61.619 | 61.978 | 48.305 | 22.3 | 0 | 0 | 58.434 | 32.653 | [5 empty] | 0 | 17.5 | 3 | 5.8905 | 5.524 | 4.5854 | 4.2857 | 1.2383 | 21.0223
2010-12-01 | 23:30 | 1 | 14.472 | 0 | 3 | 0 | 57.58 | 57.265 | 40.078 | 39.985 | 45.85 | 23.744 | 2.342 | 1 | 0 | 61.526 | 61.907 | 48.235 | 22.201 | 0 | 0 | 58.416 | 32.565 | [5 empty] | 0 | 17.496 | 4 | 5.892 | 5.5254 | 4.5855 | 4.2857 | 1.2397 | 21.0406
2010-12-01 | 23:31 | 0 | 14.528 | 0 | 3 | 0 | 57.585 | 57.427 | 40.085 | 40.085 | 45.763 | 23.798 | 2.424 | 1 | 0 | 61.53 | 61.957 | 48.263 | 22.015 | 0 | 0 | 58.416 | 32.613 | [5 empty] | 14.52 | 17.449 | 5 | 5.8844 | 5.5182 | 4.5852 | 4.2857 | 1.2325 | 20.9453
2010-12-01 | 23:32 | 0 | 14.497 | 0 | 3 | 0 | 57.646 | 57.377 | 40.267 | 40.15 | 45.941 | 23.744 | 2.419 | 2 | 0 | 61.549 | 61.861 | 48.212 | 22.057 | 0 | 0 | 58.343 | 32.584 | [5 empty] | 0 | 17.717 | 6 | 5.8244 | 5.4612 | 4.5827 | 4.2857 | 1.1755 | 20.182
2010-12-01 | 23:33 | 1 | 14.52 | 0 | 3 | 0 | 57.692 | 57.468 | 40.267 | 40.243 | 45.987 | 23.793 | 2.445 | 1 | 0 | 61.503 | 61.884 | 48.212 | 22.201 | 0 | 0 | 58.254 | 32.606 | [5 empty] | 0 | 17.778 | 7 | 5.883 | 5.5168 | 4.5851 | 4.2857 | 1.2311 | 20.927
2010-12-01 | 23:34 | 0 | 14.528 | 0 | 3 | 0 | 57.989 | 57.562 | 40.344 | 40.272 | 45.42 | 23.773 | 2.651 | 1 | 0 | 61.553 | 61.889 | 48.307 | 22.209 | 0 | 0 | 58.258 | 32.613 | [5 empty] | 0 | 17.772 | 8 | 5.8701 | 5.5047 | 4.5846 | 4.2857 | 1.2189 | 20.7652
2010-12-01 | 23:35 | 0 | 14.528 | 0 | 3 | 0 | 58.167 | 57.809 | 40.32 | 40.389 | 46.68 | 23.822 | 2.45 | 2 | 0 | 61.553 | 61.889 | 48.307 | 22.209 | 0 | 0 | 58.258 | 32.589 | [5 empty] | 14.528 | 17.453 | 9 | 5.9348 | 5.5661 | 4.5872 | 4.2857 | 1.2804 | 21.5744
2010-12-01 | 23:36 | 0 | 14.472 | 0 | 3 | 0 | 58.274 | 57.961 | 40.243 | 40.502 | 46.263 | 23.864 | 2.494 | 1 | 0 | 61.48 | 61.861 | 48.258 | 22.275 | 0 | 0 | 58.254 | 32.584 | [5 empty] | 0 | 17.519 | 10 | 5.9272 | 5.5589 | 4.5869 | 4.2857 | 1.2732 | 21.4805
2010-12-01 | 23:37 | 1 | 14.528 | 0 | 3 | 0 | 58.101 | 58.123 | 40.509 | 40.648 | 45.35 | 23.822 | 2.272 | 1 | 0 | 61.53 | 61.889 | 48.307 | 22.16 | 0 | 0 | 58.281 | 32.613 | [5 empty] | 0 | 17.716 | 11 | 5.9424 | 5.5733 | 4.5875 | 4.2857 | 1.2876 | 21.668
2010-12-01 | 23:38 | 0 | 14.528 | 0 | 3 | 0 | 58.167 | 57.877 | 40.461 | 40.648 | 45.854 | 23.847 | 2.298 | 1 | 0 | 61.508 | 61.889 | 48.263 | 22.354 | 0 | 0 | 58.235 | 32.634 | [5 empty] | 0 | 18.001 | 12 | 5.9438 | 5.5747 | 4.5876 | 4.2857 | 1.289 | 21.686
2010-12-01 | 23:39 | 0 | 14.528 | 0 | 3 | 0 | 58.505 | 57.989 | 40.626 | 40.789 | 45.649 | 23.822 | 2.246 | 2 | 0 | 61.553 | 61.845 | 48.354 | 22.16 | 0 | 0 | 58.281 | 32.613 | [5 empty] | 14.528 | 18.021 | 13 | 5.8687 | 5.5033 | 4.5845 | 4.2857 | 1.2176 | 20.7467
2010-12-01 | 23:40 | 0 | 14.497 | 0 | 3 | 0 | 58.881 | 58.231 | 40.619 | 40.88 | 45.644 | 23.793 | 2.241 | 1 | 0 | 61.48 | 61.818 | 48.258 | 22.201 | 0 | 0 | 58.231 | 32.56 | [5 empty] | 0 | 17.837 | 0 | 5.9054 | 5.5382 | 4.586 | 4.2857 | 1.2524 | 21.2084
2010-12-01 | 23:41 | 1 | 14.528 | 0 | 3 | 1 | 58.975 | 58.683 | 40.743 | 40.954 | 46.473 | 23.798 | 2.499 | 1 | 0 | 61.53 | 61.823 | 48.354 | 22.255 | 0 | 0 | 58.235 | 32.589 | [5 empty] | 0 | 17.855 | 1 | 5.8754 | 5.5096 | 4.2991 | 4 | 1.5096 | 25.6944
2010-12-01 | 23:42 | 0 | 14.528 | 0 | 3 | 0 | 58.908 | 58.751 | 40.789 | 41.071 | 46.106 | 23.869 | 2.373 | 2 | 0 | 61.508 | 61.823 | 48.354 | 22.135 | 0 | 0 | 58.235 | 32.589 | [5 empty] | 0 | 17.87 | 2 | 5.8611 | 5.4961 | 4.2985 | 4 | 1.4961 | 25.5255
2010-12-01 | 23:43 | 0 | 14.528 | 0 | 3 | 0 | 59.043 | 58.705 | 40.93 | 41.188 | 46.543 | 23.847 | 2.476 | 1 | 0 | 61.464 | 61.823 | 48.307 | 22.184 | 0 | 0 | 58.281 | 32.589 | [5 empty] | 14.502 | 18.023 | 3 | 5.8244 | 5.4612 | 4.297 | 4 | 1.4612 | 25.0875
2010-12-01 | 23:44 | 0 | 14.502 | 0 | 3 | 0 | 59.178 | 58.817 | 41.025 | 41.308 | 46.566 | 23.822 | 2.525 | 1 | 0 | 61.485 | 61.8 | 48.354 | 22.231 | 0 | 0 | 58.258 | 32.613 | [5 empty] | 0 | 18.09 | 4 | 5.8905 | 5.524 | 4.2997 | 4 | 1.524 | 25.8727
2010-12-01 | 23:45 | 1 | 14.502 | 0 | 3 | 0 | 59.424 | 58.952 | 41.047 | 41.401 | 47.07 | 23.869 | 2.651 | 1 | 0 | 61.464 | 61.823 | 48.377 | 22.231 | 0 | 0 | 58.281 | 32.613 | [5 empty] | 0 | 18.13 | 5 | 5.8611 | 5.4961 | 4.2985 | 4 | 1.4961 | 25.5255
2010-12-01 | 23:46 | 0 | 14.528 | 0 | 3 | 0 | 59.536 | 59.155 | 41.095 | 41.446 | 46.496 | 23.822 | 2.424 | 2 | 0 | 61.485 | 61.823 | 48.377 | 22.064 | 0 | 0 | 58.281 | 32.565 | [5 empty] | 0 | 18.079 | 6 | 5.8538 | 5.4892 | 4.2982 | 4 | 1.4892 | 25.439
2010-12-01 | 23:47 | 0 | 14.528 | 0 | 3 | 0 | 59.648 | 59.267 | 41.329 | 41.518 | 46.909 | 23.847 | 2.525 | 1 | 0 | 61.508 | 61.777 | 48.377 | 22.28 | 0 | 0 | 58.281 | 32.613 | [5 empty] | 14.497 | 17.937 | 7 | 5.9071 | 5.5398 | 4.3004 | 4 | 1.5398 | 26.067
2010-12-01 | 23:48 | 0 | 14.528 | 0 | 3 | 0 | 59.714 | 59.356 | 41.47 | 41.635 | 46.267 | 23.847 | 2.55 | 1 | 0 | 61.508 | 61.777 | 48.401 | 22.16 | 0 | 0 | 58.212 | 32.613 | [5 empty] | 0 | 18.131 | 8 | 5.8725 | 5.5069 | 4.299 | 4 | 1.5069 | 25.66
2010-12-01 | 23:49 | 1 | 14.497 | 0 | 3 | 0 | 59.709 | 59.397 | 41.583 | 41.772 | 46.193 | 23.839 | 2.367 | 1 | 0 | 61.48 | 61.727 | 48.373 | 22.13 | 0 | 0 | 58.208 | 32.56 | [5 empty] | 0 | 18.24 | 9 | 5.8649 | 5.4997 | 4.2987 | 4 | 1.4997 | 25.5704
2010-12-01 | 23:50 | 0 | 14.616 | 0 | 3 | 0 | 60.159 | 59.577 | 41.748 | 42.028 | 46.858 | 23.957 | 2.486 | 2 | 0 | 61.572 | 61.886 | 48.464 | 22.175 | 0 | 0 | 58.322 | 32.675 | [5 empty] | 0 | 18.262 | 10 | 5.8943 | 5.5276 | 4.2999 | 4 | 1.5276 | 25.9171
2010-12-01 | 23:51 | 0 | 14.616 | 0 | 3 | 0 | 60.339 | 59.89 | 41.817 | 42.099 | 46.743 | 24.006 | 2.512 | 1 | 0 | 61.572 | 61.864 | 48.487 | 22.295 | 0 | 0 | 58.322 | 32.699 | [5 empty] | 14.59 | 18.255 | 11 | 5.8058 | 5.4435 | 4.2963 | 4 | 1.4435 | 24.8629
2010-12-01 | 23:52 | 0 | 14.59 | 0 | 3 | 0 | 60.385 | 60.093 | 42.006 | 42.123 | 47.385 | 23.957 | 2.411 | 1 | 0 | 61.572 | 61.864 | 48.464 | 22.27 | 0 | 0 | 58.299 | 32.675 | [5 empty] | 0 | 18.209 | 12 | 5.8501 | 5.4856 | 4.2981 | 4 | 1.4856 | 25.394
2010-12-01 | 23:53 | 1 | 14.59 | 0 | 3 | 0 | 60.52 | 60.116 | 42.123 | 42.265 | 47.684 | 24.028 | 2.715 | 1 | 0 | 61.572 | 61.841 | 48.51 | 22.439 | 0 | 0 | 58.276 | 32.627 | [5 empty] | 0 | 18.205 | 13 | 5.8349 | 5.4712 | 4.2974 | 4 | 1.4712 | 25.2132
2010-12-01 | 23:54 | 0 | 14.638 | 1 | 3 | 0 | 60.497 | 60.227 | 42.217 | 42.288 | 47.775 | 24.006 | 2.563 | 2 | 0 | 61.594 | 61.818 | 48.487 | 22.368 | 0 | 0 | 58.276 | 32.651 | [5 empty] | 0 | 18.364 | 14 | 5.8425 | 5.4784 | 4.2977 | 4 | 1.4784 | 25.3037
2010-12-01 | 23:55 | 0 | 14.616 | 0 | 2 | 0 | 60.563 | 60.25 | 42.241 | 42.358 | 47.341 | 24.006 | 2.615 | 1 | 0 | 61.594 | 61.818 | 48.531 | 22.319 | 0 | 0 | 58.276 | 32.651 | [5 empty] | 14.585 | 18.341 | 0 | 5.8664 | 5.5011 | 4.2987 | 4 | 1.5011 | 25.5876
2010-12-01 | 23:56 | 0 | 14.616 | 0 | 3 | 1 | 60.698 | 60.271 | 42.427 | 42.334 | 47.868 | 23.982 | 2.589 | 1 | 0 | 61.617 | 61.797 | 48.555 | 22.224 | 0 | 0 | 58.299 | 32.675 | [5 empty] | 0 | 18.492 | 1 | 5.8501 | 5.4856 | 12.2981 | 12 | -6.5144 | -111.3569
2010-12-01 | 23:57 | 1 | 14.585 | 0 | 3 | 0 | 60.739 | 60.378 | 42.564 | 42.398 | 47.703 | 24.048 | 2.507 | 1 | 0 | 61.544 | 61.791 | 48.503 | 22.194 | 0 | 0 | 58.226 | 32.622 | [5 empty] | 0 | 0 | 2 | 6.5964 | 6.195 | 12.2984 | 12 | -5.805 | -88.0025
2010-12-01 | 23:58 | 0 | 14.638 | 0 | 3 | 0 | 60.967 | 60.474 | 42.757 | 42.475 | 48.165 | 24.053 | 2.563 | 1 | 0 | 61.617 | 61.797 | 48.555 | 22.295 | 0 | 0 | 58.254 | 32.699 | [5 empty] | 5082.4808 | 16.3459 | 3 | 5.7398 | 5.3808 | 12.3283 | 12 | -6.6192 | -115.3201
2010-12-01 | 23:59 | 0 | 14.616 | 0 | 3 | 0 | 61.012 | 60.609 | 42.781 | 42.523 | 48.692 | 24.053 | 2.538 | 2 | 0 | 61.617 | 61.797 | 48.531 | 22.295 | 0 | 0 | 58.254 | 32.651 | [5 empty] | 0 | 0 | 4 | 6.5964 | 6.195 | 12.2936 | 12 | -5.805 | -88.0025
01/13/10 | 0:00 | 0 | 14.616 | 0 | 3 | 0 | 60.944 | 60.72 | 42.805 | 42.592 | 48.786 | 24.053 | 2.589 | 1 | 0 | 61.594 | 61.797 | 48.555 | 22.246 | 0 | 0 | 58.299 | 32.603
[29 empty] | #REF! | #VALUE! | 0 | #VALUE! | #VALUE! | 12.3283 | 12 | #VALUE! | #VALUE!
2010-12-01 | 1440 | 345 | 14.7318 | 0.4 | 4596 | 96 | 56.8793 |  |  | 40.5334 | 40.5249 | 24.9458 | 2.9415 | 1656 | 4 |  |  |  | 22.0919 | 7 | 0 |  |  | 2.071 | 19:51 | 4.668 | 11:42 | 2.597 | #REF!
|  | 1 | [18 empty] | 0 | [10 empty] | #VALUE! | #VALUE! |  | 97 | #VALUE! | #VALUE!