## Therm118
Windmill Logger - THERMAL2.IMS
File opened at 00:00:01 Mon 24 May 2010
File closed at 00:00:01 Tue 25 May 2010
Date | Time | Boiler_Gas | Gas_MeterT | Boiler_Elec | Boiler_Flow | Boiler_Heat | Boiler_FlowT | Rads_In | Rads_Out | Boiler_Retur | Flue_Gas | Kitchen | Outside | Rain_Gauge | DHW_Coil_Hea | DHW_Coil_In | DHW_Cylinder | DHW_Coil_Out | DHW_Ambient | DHW_Flow | DHW_Heat | DHW_Out | DHW_In | OT min | t OT min | OT max | t OT max | T swing | Wtd._Meter_T | Delta T | Time Interval | T.H. Plus | W.H.L + | Total Heat | Water Ht. | Gain + | Gain + %
Days | Secs | cubic_feet | Celsius | kWh | litres | kWh | Celsius | Celsius | Celsius | Celsius | Celsius | Celsius | Celsius | events | kWh | Celsius | Celsius | Celsius | Celsius | litres | kWh | Celsius | Celsius | Celsius | hh:mm:ss | Celsius | hh:mm:ss | Kelvin | Celsius |  | Minutes | kW | kW | kW | kW | kW | %
05/24/10 | 0:00 | 0 | 22.373 | 0 | 0 | 0 | 41.207 | 51.215 | 25.117 | 42.312 | 21.025 | 24.418 | 17.142 | 0 | 0 | 62.176 | 62.468 | 51.514 | 27.238 | 0 | 0 | 58.904 | 39.751 | [5 empty] | 0 | -1.105 | 0 | 1.6046 | 1.4501 | 0.12602 | 0 | 1.4501 | 90.3683
05/24/10 | 0:01 | 0 | 22.385 | 0 | 0 | 0 | 41.03 | 51.066 | 25.32 | 42.088 | 21.422 | 24.452 | 17.054 | 0 | 0 | 62.163 | 62.566 | 51.594 | 27.297 | 0 | 0 | 58.913 | 39.76 | [5 empty] | 0 | -1.058 | 1 | 1.6303 | 1.4745 | 0.33184 | 0.20478 | 1.2697 | 77.881
05/24/10 | 0:02 | 0 | 22.351 | 0 | 0 | 0 | 40.784 | 50.779 | 25.504 | 41.678 | 21.218 | 24.443 | 17.044 | 0 | 0 | 62.131 | 62.535 | 51.538 | 27.238 | 0 | 0 | 58.858 | 39.657 | [5 empty] | 0 | -0.894 | 2 | 1.6332 | 1.4772 | 0.33196 | 0.20478 | 1.2724 | 77.9116
05/24/10 | 0:03 | 0 | 22.385 | 0 | 0 | 0 | 40.607 | 50.56 | 25.73 | 41.43 | 21.083 | 24.452 | 17.104 | 0 | 0 | 62.096 | 62.566 | 51.547 | 27.297 | 0 | 0 | 58.89 | 39.643 | [5 empty] | 0 | -0.823 | 3 | 1.6157 | 1.4606 | 0.33125 | 0.20478 | 1.2558 | 77.7262
05/24/10 | 0:04 | 0 | 22.327 | 0 | 0 | 0 | 40.384 | 50.275 | 25.84 | 41.09 | 21.363 | 24.396 | 17.044 | 0 | 0 | 62.019 | 62.512 | 51.514 | 27.238 | 0 | 0 | 58.867 | 39.597 | [5 empty] | 0 | -0.706 | 4 | 1.6332 | 1.4772 | 0.33196 | 0.20478 | 1.2724 | 77.9116
05/24/10 | 0:05 | 0 | 22.228 | 0 | 0 | 0 | 40.174 | 50.16 | 25.816 | 40.925 | 20.615 | 24.372 | 16.896 | 0 | 0 | 62.019 | 62.446 | 51.629 | 27.164 | 0 | 0 | 58.904 | 39.492 | [5 empty] | 0 | -0.751 | 5 | 1.6763 | 1.5182 | 0.33371 | 0.20478 | 1.3134 | 78.3524
05/24/10 | 0:06 | 0 | 22.385 | 0 | 0 | 0 | 39.949 | 49.85 | 26.139 | 40.583 | 21.132 | 24.452 | 17.079 | 0 | 0 | 62.051 | 62.523 | 51.547 | 27.272 | 0 | 0 | 58.867 | 39.526 | [5 empty] | 0 | -0.634 | 6 | 1.623 | 1.4675 | 0.33155 | 0.20478 | 1.2628 | 77.804
05/24/10 | 0:07 | 0 | 22.407 | 0 | 0 | 0 | 39.76 | 49.598 | 26.333 | 40.325 | 21.059 | 24.43 | 17.127 | 0 | 0 | 62.051 | 62.523 | 51.547 | 27.272 | 0 | 0 | 58.801 | 39.478 | [5 empty] | 0 | -0.565 | 7 | 1.609 | 1.4542 | 0.33098 | 0.20478 | 1.2495 | 77.6541
05/24/10 | 0:08 | 0 | 22.407 | 0 | 0 | 0 | 39.478 | 49.803 | 26.139 | 40.466 | 20.747 | 24.406 | 17.079 | 0 | 0 | 61.962 | 62.523 | 51.547 | 27.297 | 0 | 0 | 58.801 | 39.408 | [5 empty] | 0 | -0.988 | 8 | 1.623 | 1.4675 | 0.33155 | 0.20478 | 1.2628 | 77.804
05/24/10 | 0:09 | 0 | 22.351 | 0 | 0 | 0 | 39.468 | 49.68 | 25.6 | 40.549 | 21 | 24.372 | 17.044 | 0 | 0 | 61.996 | 62.491 | 51.514 | 27.262 | 0 | 0 | 58.792 | 39.351 | [5 empty] | 0 | -1.081 | 9 | 1.6332 | 1.4772 | 0.33196 | 0.20478 | 1.2724 | 77.9116
05/24/10 | 0:10 | 0 | 22.407 | 0 | 0 | 0 | 39.408 | 49.437 | 25.2 | 40.583 | 20.674 | 24.406 | 17.079 | 0 | 0 | 62.007 | 62.5 | 51.524 | 27.272 | 0 | 0 | 58.801 | 39.339 | [5 empty] | 0 | -1.175 | 10 | 1.623 | 1.4675 | 0.33155 | 0.20478 | 1.2628 | 77.804
05/24/10 | 0:11 | 0 | 22.361 | 0 | 0 | 0 | 39.643 | 49.094 | 24.985 | 40.442 | 20.77 | 24.381 | 17.054 | 0 | 0 | 61.985 | 62.477 | 51.547 | 27.272 | 0 | 0 | 58.778 | 39.291 | [5 empty] | 0 | -0.799 | 11 | 1.6303 | 1.4745 | 0.33184 | 0.20478 | 1.2697 | 77.881
05/24/10 | 0:12 | 0 | 22.385 | 0 | 0 | 0 | 39.478 | 48.909 | 24.985 | 40.183 | 20.603 | 24.357 | 17.004 | 0 | 0 | 61.939 | 62.455 | 51.524 | 27.297 | 0 | 0 | 58.733 | 39.243 | [5 empty] | 0 | -0.705 | 12 | 1.6448 | 1.4883 | 0.33243 | 0.20478 | 1.2835 | 78.033
05/24/10 | 0:13 | 0 | 22.361 | 0 | 0 | 0 | 39.267 | 48.727 | 25.129 | 39.856 | 20.794 | 24.381 | 17.054 | 0 | 0 | 61.939 | 62.477 | 51.5 | 27.297 | 0 | 0 | 58.598 | 39.219 | [5 empty] | 0 | -0.589 | 13 | 1.6303 | 1.4745 | 0.33184 | 0.20478 | 1.2697 | 77.881
05/24/10 | 0:14 | 0 | 22.351 | 0 | 0 | 0 | 39.023 | 48.487 | 25.286 | 39.54 | 20.615 | 24.372 | 17.142 | 0 | 0 | 61.884 | 62.423 | 51.467 | 27.262 | 0 | 0 | 58.657 | 39.141 | [5 empty] | 0 | -0.517 | 14 | 1.6046 | 1.4501 | 0.3308 | 0.20478 | 1.2453 | 77.6067
05/24/10 | 0:15 | 0 | 22.385 | 0 | 0 | 0 | 38.868 | 48.335 | 25.441 | 39.291 | 20.868 | 24.406 | 17.228 | 0 | 0 | 61.873 | 62.432 | 51.477 | 27.297 | 0 | 0 | 58.667 | 39.15 | [5 empty] | 0 | -0.423 | 15 | 1.5796 | 1.4263 | 0.32979 | 0.20478 | 1.2215 | 77.3301
05/24/10 | 0:16 | 0 | 22.324 | 0 | 0 | 0 | 38.598 | 48.142 | 25.573 | 39.042 | 20.566 | 24.369 | 17.19 | 0 | 0 | 61.816 | 62.398 | 51.465 | 27.211 | 0 | 0 | 58.587 | 39.066 | [5 empty] | 0 | -0.444 | 16 | 1.5907 | 1.4368 | 0.33024 | 0.20478 | 1.232 | 77.4534
05/24/10 | 0:17 | 0 | 22.38 | 0 | 0 | 0 | 38.442 | 47.943 | 25.801 | 38.748 | 20.936 | 24.379 | 17.273 | 0 | 0 | 61.848 | 62.452 | 51.498 | 27.294 | 0 | 0 | 58.596 | 39.076 | [5 empty] | 0 | -0.306 | 17 | 1.5665 | 1.4138 | 0.32926 | 0.20478 | 1.2091 | 77.1818
05/24/10 | 0:18 | 0 | 22.346 | 0 | 0 | 0 | 38.222 | 47.705 | 25.933 | 38.526 | 20.733 | 24.32 | 17.288 | 0 | 0 | 61.77 | 62.375 | 51.442 | 27.235 | 0 | 0 | 58.541 | 38.997 | [5 empty] | 0 | -0.304 | 18 | 1.5621 | 1.4097 | 0.32908 | 0.20478 | 1.2049 | 77.1319
05/24/10 | 0:19 | 0 | 22.3 | 0 | 0 | 0 | 38.033 | 47.521 | 26.032 | 38.291 | 20.492 | 24.32 | 17.19 | 0 | 0 | 61.747 | 62.375 | 51.442 | 27.26 | 0 | 0 | 58.541 | 38.973 | [5 empty] | 0 | -0.258 | 19 | 1.5907 | 1.4368 | 0.33024 | 0.20478 | 1.232 | 77.4534
05/24/10 | 0:20 | 0 | 22.324 | 0 | 0 | 0 | 37.868 | 47.315 | 26.198 | 38.033 | 20.566 | 24.295 | 17.213 | 0 | 0 | 61.747 | 62.354 | 51.418 | 27.235 | 0 | 0 | 58.475 | 38.949 | [5 empty] | 0 | -0.165 | 20 | 1.584 | 1.4304 | 0.32996 | 0.20478 | 1.2257 | 77.379
05/24/10 | 0:21 | 0 | 22.346 | 0 | 0 | 0 | 37.658 | 47.406 | 26.032 | 38.244 | 20.613 | 24.32 | 17.338 | 0 | 0 | 61.724 | 62.398 | 51.418 | 27.282 | 0 | 0 | 58.452 | 38.88 | [5 empty] | 0 | -0.586 | 21 | 1.5476 | 1.3958 | 0.32849 | 0.20478 | 1.1911 | 76.9632
05/24/10 | 0:22 | 0 | 22.346 | 0 | 1 | 0 | 37.751 | 47.362 | 25.524 | 38.385 | 20.686 | 24.32 | 17.361 | 0 | 0 | 61.704 | 62.375 | 51.442 | 27.26 | 0 | 0 | 58.429 | 38.856 | [5 empty] | 0 | -0.634 | 22 | 1.5409 | 1.3895 | 0.32822 | 0.20478 | 1.1847 | 76.8846
05/24/10 | 0:23 | 0 | 22.314 | 0 | 0 | 0 | 37.72 | 47.01 | 25.181 | 38.284 | 20.485 | 24.288 | 17.255 | 0 | 0 | 61.651 | 62.325 | 51.388 | 27.228 | 0 | 0 | 58.356 | 38.801 | [5 empty] | 0 | -0.564 | 23 | 1.5717 | 1.4188 | 0.32947 | 0.20478 | 1.214 | 77.2414
05/24/10 | 0:24 | 0 | 22.292 | 0 | 0 | 0 | 37.954 | 46.69 | 24.913 | 38.167 | 20.51 | 24.288 | 17.23 | 0 | 0 | 61.651 | 62.302 | 51.435 | 27.204 | 0 | 0 | 58.333 | 38.777 | [5 empty] | 0 | -0.213 | 24 | 1.579 | 1.4257 | 0.32976 | 0.20478 | 1.221 | 77.3236
05/24/10 | 0:25 | 0 | 22.226 | 0 | 0 | 0 | 37.892 | 46.559 | 24.874 | 38.009 | 20.468 | 24.224 | 17.263 | 0 | 0 | 61.658 | 62.24 | 51.535 | 27.162 | 0 | 0 | 58.409 | 38.763 | [5 empty] | 0 | -0.117 | 25 | 1.5694 | 1.4166 | 0.32937 | 0.20478 | 1.2118 | 77.215
05/24/10 | 0:26 | 0 | 22.324 | 0 | 0 | 0 | 37.586 | 46.375 | 25.139 | 37.703 | 20.566 | 24.345 | 17.386 | 0 | 0 | 61.658 | 62.354 | 51.442 | 27.26 | 0 | 0 | 58.295 | 38.832 | [5 empty] | 0 | -0.117 | 26 | 1.5336 | 1.3826 | 0.32792 | 0.20478 | 1.1778 | 76.7984
05/24/10 | 0:27 | 0 | 22.292 | 0 | 0 | 0 | 37.368 | 46.162 | 25.276 | 37.437 | 20.821 | 24.217 | 17.429 | 0 | 0 | 61.629 | 62.279 | 51.411 | 27.25 | 0 | 0 | 58.288 | 38.777 | [5 empty] | 0 | -0.069 | 27 | 1.5211 | 1.3707 | 0.32742 | 0.20478 | 1.1659 | 76.6481
05/24/10 | 0:28 | 0 | 22.314 | 0 | 0 | 0 | 37.203 | 46.001 | 25.468 | 37.179 | 20.654 | 24.288 | 17.451 | 0 | 0 | 61.583 | 62.279 | 51.388 | 27.25 | 0 | 0 | 58.265 | 38.777 | [5 empty] | 0 | 0.024 | 28 | 1.5147 | 1.3646 | 0.32716 | 0.20478 | 1.1598 | 76.5702
05/24/10 | 0:29 | 0 | 22.292 | 0 | 0 | 0 | 36.993 | 45.817 | 25.612 | 36.945 | 20.676 | 24.217 | 17.429 | 0 | 0 | 61.583 | 62.279 | 51.388 | 27.25 | 0 | 0 | 58.244 | 38.732 | [5 empty] | 0 | 0.048 | 29 | 1.5211 | 1.3707 | 0.32742 | 0.20478 | 1.1659 | 76.6481
05/24/10 | 0:30 | 0 | 22.324 | 0 | 0 | 0 | 36.859 | 45.686 | 25.813 | 36.717 | 20.541 | 24.271 | 17.436 | 0 | 0 | 61.613 | 62.309 | 51.397 | 27.282 | 0 | 0 | 58.274 | 38.763 | [5 empty] | 0 | 0.142 | 30 | 1.519 | 1.3687 | 0.32733 | 0.20478 | 1.1639 | 76.6234
05/24/10 | 0:31 | 0 | 22.292 | 0 | 0 | 0 | 36.662 | 45.497 | 25.926 | 36.452 | 20.534 | 24.264 | 17.353 | 0 | 0 | 61.583 | 62.256 | 51.367 | 27.25 | 0 | 0 | 58.244 | 38.732 | [5 empty] | 0 | 0.21 | 31 | 1.5432 | 1.3917 | 0.32831 | 0.20478 | 1.1869 | 76.912
05/24/10 | 0:32 | 0 | 22.292 | 0 | 0 | 0 | 36.497 | 45.289 | 26.095 | 36.263 | 20.676 | 24.239 | 17.404 | 0 | 0 | 61.562 | 62.279 | 51.367 | 27.228 | 0 | 0 | 58.199 | 38.636 | [5 empty] | 0 | 0.234 | 32 | 1.5284 | 1.3776 | 0.32771 | 0.20478 | 1.1728 | 76.7357
05/24/10 | 0:33 | 0 | 22.292 | 0 | 0 | 0 | 36.311 | 45.128 | 26.191 | 36.052 | 20.654 | 24.239 | 17.328 | 0 | 0 | 61.54 | 62.256 | 51.367 | 27.228 | 0 | 0 | 58.199 | 38.636 | [5 empty] | 0 | 0.259 | 33 | 1.5505 | 1.3986 | 0.32861 | 0.20478 | 1.1938 | 76.9972
05/24/10 | 0:34 | 0 | 22.324 | 0 | 0 | 0 | 36.201 | 45.296 | 26.032 | 36.294 | 20.588 | 24.224 | 17.411 | 0 | 0 | 61.569 | 62.286 | 51.442 | 27.26 | 0 | 0 | 58.206 | 38.667 | [5 empty] | 0 | -0.093 | 34 | 1.5263 | 1.3756 | 0.32763 | 0.20478 | 1.1709 | 76.7113
05/24/10 | 0:35 | 0 | 22.292 | 0 | 0 | 0 | 36.311 | 45.128 | 25.59 | 36.263 | 20.534 | 24.217 | 17.328 | 0 | 0 | 61.517 | 62.256 | 51.388 | 27.228 | 0 | 0 | 58.199 | 38.66 | [5 empty] | 0 | 0.048 | 35 | 1.5505 | 1.3986 | 0.32861 | 0.20478 | 1.1938 | 76.9972
05/24/10 | 0:36 | 0 | 22.28 | 0 | 0 | 0 | 36.299 | 44.75 | 25.264 | 36.086 | 20.424 | 24.251 | 17.268 | 0 | 0 | 61.505 | 62.222 | 51.4 | 27.216 | 0 | 0 | 58.142 | 38.6 | [5 empty] | 0 | 0.213 | 36 | 1.568 | 1.4152 | 0.32932 | 0.20478 | 1.2104 | 77.1984
05/24/10 | 0:37 | 0 | 22.304 | 0 | 0 | 0 | 36.509 | 44.381 | 25.144 | 35.804 | 20.131 | 24.276 | 17.316 | 0 | 0 | 61.505 | 62.222 | 51.379 | 27.216 | 0 | 0 | 58.187 | 38.6 | [5 empty] | 0 | 0.705 | 37 | 1.554 | 1.4019 | 0.32875 | 0.20478 | 1.1972 | 77.0378
05/24/10 | 0:38 | 0 | 22.304 | 0 | 0 | 0 | 36.344 | 44.216 | 25.119 | 35.617 | 19.983 | 24.325 | 17.12 | 0 | 0 | 61.505 | 62.179 | 51.332 | 27.216 | 0 | 0 | 58.142 | 38.624 | [5 empty] | 0 | 0.727 | 38 | 1.6111 | 1.4562 | 0.33106 | 0.20478 | 1.2514 | 77.6761
05/24/10 | 0:39 | 0 | 22.304 | 0 | 0 | 0 | 36.158 | 44.075 | 25.24 | 35.428 | 19.983 | 24.372 | 17.192 | 0 | 0 | 61.483 | 62.201 | 51.332 | 27.24 | 0 | 0 | 58.142 | 38.578 | [5 empty] | 0 | 0.73 | 39 | 1.5901 | 1.4363 | 0.33021 | 0.20478 | 1.2315 | 77.447
05/24/10 | 0:40 | 0 | 22.304 | 0 | 0 | 0 | 35.993 | 43.937 | 25.384 | 35.242 | 19.664 | 24.396 | 17.192 | 0 | 0 | 61.483 | 62.201 | 51.332 | 27.216 | 0 | 0 | 58.121 | 38.507 | [5 empty] | 0 | 0.751 | 40 | 1.5901 | 1.4363 | 0.33021 | 0.20478 | 1.2315 | 77.447
05/24/10 | 0:41 | 0 | 22.327 | 0 | 0 | 0 | 35.828 | 43.817 | 25.504 | 35.077 | 19.417 | 24.47 | 17.12 | 0 | 0 | 61.46 | 62.179 | 51.332 | 27.24 | 0 | 0 | 58.142 | 38.483 | [5 empty] | 0 | 0.751 | 41 | 1.6111 | 1.4562 | 0.33106 | 0.20478 | 1.2514 | 77.6761
05/24/10 | 0:42 | 0 | 22.327 | 0 | 0 | 0 | 35.687 | 43.63 | 25.674 | 34.888 | 19.07 | 24.494 | 17.021 | 0 | 0 | 61.416 | 62.156 | 51.355 | 27.216 | 0 | 0 | 58.121 | 38.461 | [5 empty] | 0 | 0.799 | 42 | 1.6399 | 1.4836 | 0.33223 | 0.20478 | 1.2788 | 77.9816
05/24/10 | 0:43 | 0 | 22.327 | 0 | 0 | 0 | 35.476 | 43.513 | 25.818 | 34.677 | 18.701 | 24.516 | 16.946 | 0 | 0 | 61.437 | 62.179 | 51.379 | 27.216 | 0 | 0 | 58.098 | 38.483 | [5 empty] | 0 | 0.799 | 43 | 1.6617 | 1.5043 | 0.33312 | 0.20478 | 1.2996 | 78.206
05/24/10 | 0:44 | 0 | 22.304 | 0 | 0 | 0 | 35.359 | 43.348 | 25.938 | 34.512 | 18.897 | 24.565 | 16.896 | 0 | 0 | 61.394 | 62.156 | 51.332 | 27.191 | 0 | 0 | 58.053 | 38.437 | [5 empty] | 0 | 0.847 | 44 | 1.6763 | 1.5182 | 0.33371 | 0.20478 | 1.3134 | 78.3524
05/24/10 | 0:45 | 0 | 22.304 | 0 | 0 | 0 | 35.17 | 43.183 | 26.108 | 34.371 | 19.045 | 24.516 | 16.773 | 0 | 0 | 61.394 | 62.156 | 51.332 | 27.24 | 0 | 0 | 58.076 | 38.413 | [5 empty] | 0 | 0.799 | 45 | 1.7121 | 1.5522 | 0.33516 | 0.20478 | 1.3475 | 78.7018
05/24/10 | 0:46 | 0 | 22.28 | 0 | 0 | 0 | 35.053 | 43.042 | 26.203 | 34.184 | 18.872 | 24.565 | 16.624 | 0 | 0 | 61.394 | 62.133 | 51.332 | 27.216 | 0 | 0 | 58.098 | 38.461 | [5 empty] | 0 | 0.869 | 46 | 1.7555 | 1.5935 | 0.33691 | 0.20478 | 1.3887 | 79.106
05/24/10 | 0:47 | 0 | 22.304 | 0 | 0 | 0 | 34.912 | 43.159 | 26.058 | 34.23 | 18.922 | 24.614 | 16.551 | 0 | 0 | 61.371 | 62.133 | 51.332 | 27.216 | 0 | 0 | 58.076 | 38.413 | [5 empty] | 0 | 0.682 | 47 | 1.7767 | 1.6137 | 0.33778 | 0.20478 | 1.4089 | 79.2968
05/24/10 | 0:48 | 0 | 22.327 | 0 | 0 | 0 | 35.1 | 43.042 | 25.674 | 34.16 | 19.02 | 24.565 | 16.476 | 0 | 0 | 61.394 | 62.156 | 51.355 | 27.24 | 0 | 0 | 58.076 | 38.389 | [5 empty] | 0 | 0.94 | 48 | 1.7986 | 1.6344 | 0.33866 | 0.20478 | 1.4297 | 79.4882
05/24/10 | 0:49 | 0 | 22.251 | 0 | 0 | 0 | 35.141 | 42.59 | 25.404 | 33.849 | 19.015 | 24.585 | 16.423 | 0 | 0 | 61.321 | 62.128 | 51.281 | 27.186 | 0 | 0 | 58.002 | 38.361 | [5 empty] | 0 | 1.292 | 49 | 1.814 | 1.6491 | 0.33929 | 0.20478 | 1.4443 | 79.6206
05/24/10 | 0:50 | 0 | 22.251 | 0 | 0 | 0 | 35.354 | 42.286 | 25.235 | 33.543 | 18.917 | 24.56 | 16.496 | 0 | 0 | 61.343 | 62.06 | 51.304 | 27.162 | 0 | 0 | 57.98 | 38.361 | [5 empty] | 0 | 1.811 | 50 | 1.7928 | 1.6289 | 0.33843 | 0.20478 | 1.4241 | 79.4376
05/24/10 | 0:51 | 0 | 22.226 | 0 | 0 | 0 | 35.234 | 42.121 | 25.235 | 33.426 | 18.794 | 24.585 | 16.546 | 0 | 0 | 61.298 | 62.039 | 51.351 | 27.137 | 0 | 0 | 57.98 | 38.361 | [5 empty] | 0 | 1.808 | 51 | 1.7782 | 1.6151 | 0.33784 | 0.20478 | 1.4103 | 79.3097
05/24/10 | 0:52 | 0 | 22.275 | 0 | 0 | 0 | 35 | 41.98 | 25.379 | 33.261 | 19.04 | 24.585 | 16.644 | 0 | 0 | 61.298 | 62.06 | 51.281 | 27.162 | 0 | 0 | 57.959 | 38.361 | [5 empty] | 0 | 1.739 | 52 | 1.7497 | 1.5879 | 0.33668 | 0.20478 | 1.3832 | 79.0529
05/24/10 | 0:53 | 0 | 22.251 | 0 | 0 | 0 | 34.835 | 41.887 | 25.524 | 33.144 | 19.189 | 24.585 | 16.742 | 0 | 0 | 61.298 | 62.06 | 51.304 | 27.186 | 0 | 0 | 57.98 | 38.337 | [5 empty] | 0 | 1.691 | 53 | 1.7211 | 1.5608 | 0.33552 | 0.20478 | 1.356 | 78.7876
05/24/10 | 0:54 | 0 | 22.13 | 0 | 0 | 0 | 34.694 | 41.791 | 25.524 | 33.051 | 18.867 | 24.536 | 16.571 | 0 | 0 | 61.277 | 61.971 | 51.351 | 27.088 | 0 | 0 | 58.048 | 38.244 | [5 empty] | 0 | 1.643 | 54 | 1.7709 | 1.6081 | 0.33754 | 0.20478 | 1.4034 | 79.245
05/24/10 | 0:55 | 0 | 22.226 | 0 | 0 | 0 | 34.531 | 41.65 | 25.764 | 32.885 | 19.214 | 24.609 | 16.843 | 0 | 0 | 61.254 | 62.039 | 51.257 | 27.186 | 0 | 0 | 58.025 | 38.267 | [5 empty] | 0 | 1.646 | 55 | 1.6917 | 1.5329 | 0.33433 | 0.20478 | 1.3281 | 78.5048
05/24/10 | 0:56 | 0 | 22.248 | 0 | 0 | 0 | 34.409 | 41.482 | 25.955 | 32.694 | 19.236 | 24.604 | 16.888 | 0 | 0 | 61.293 | 62.035 | 51.323 | 27.159 | 0 | 0 | 58.021 | 38.287 | [5 empty] | 0 | 1.715 | 56 | 1.6786 | 1.5204 | 0.3338 | 0.20478 | 1.3156 | 78.3756
05/24/10 | 0:57 | 0 | 22.199 | 0 | 0 | 0 | 34.247 | 41.413 | 26.002 | 32.625 | 19.432 | 24.629 | 16.815 | 0 | 0 | 61.25 | 61.966 | 51.346 | 27.159 | 0 | 0 | 58.066 | 38.241 | [5 empty] | 0 | 1.622 | 57 | 1.6999 | 1.5406 | 0.33466 | 0.20478 | 1.3358 | 78.5841
05/24/10 | 0:58 | 0 | 22.224 | 0 | 0 | 0 | 34.105 | 41.248 | 26.196 | 32.434 | 19.508 | 24.582 | 16.765 | 0 | 0 | 61.25 | 62.012 | 51.276 | 27.184 | 0 | 0 | 58.021 | 38.263 | [5 empty] | 0 | 1.671 | 58 | 1.7144 | 1.5544 | 0.33525 | 0.20478 | 1.3497 | 78.724
05/24/10 | 0:59 | 0 | 22.167 | 0 | 0 | 0 | 33.933 | 41.076 | 26.284 | 32.257 | 19.45 | 24.573 | 16.783 | 0 | 0 | 61.197 | 61.959 | 51.201 | 27.174 | 0 | 0 | 57.948 | 38.232 | [5 empty] | 0 | 1.676 | 59 | 1.7092 | 1.5495 | 0.33504 | 0.20478 | 1.3447 | 78.6739
05/24/10 | 1:00 | 0 | 22.224 | 0 | 0 | 0 | 33.869 | 41.224 | 26.147 | 32.218 | 19.754 | 24.582 | 16.765 | 0 | 0 | 61.227 | 61.989 | 51.276 | 27.184 | 0 | 0 | 57.955 | 38.263 | [5 empty] | 0 | 1.651 | 60 | 1.7144 | 1.5544 | 0.33525 | 0.20478 | 1.3497 | 78.724
05/24/10 | 1:01 | 0 | 22.248 | 0 | 0 | 0 | 34.058 | 41.059 | 25.811 | 32.073 | 19.656 | 24.558 | 16.815 | 0 | 0 | 61.227 | 61.966 | 51.299 | 27.184 | 0 | 0 | 57.955 | 38.217 | [5 empty] | 0 | 1.985 | 61 | 1.6999 | 1.5406 | 0.33466 | 0.20478 | 1.3358 | 78.5841
05/24/10 | 1:02 | 0 | 22.248 | 0 | 0 | 0 | 34.105 | 40.59 | 25.568 | 31.759 | 19.631 | 24.582 | 16.692 | 0 | 0 | 61.204 | 61.966 | 51.255 | 27.184 | 0 | 0 | 57.909 | 38.193 | [5 empty] | 0 | 2.346 | 62 | 1.7357 | 1.5747 | 0.33611 | 0.20478 | 1.3699 | 78.924
05/24/10 | 1:03 | 0 | 22.216 | 0 | 0 | 0 | 34.215 | 40.229 | 25.416 | 31.463 | 19.548 | 24.501 | 16.707 | 0 | 0 | 61.174 | 61.914 | 51.246 | 27.152 | 0 | 0 | 57.879 | 38.186 | [5 empty] | 0 | 2.752 | 63 | 1.7313 | 1.5705 | 0.33594 | 0.20478 | 1.3657 | 78.8833
05/24/10 | 1:04 | 0 | 22.216 | 0 | 0 | 0 | 34.096 | 40.066 | 25.441 | 31.318 | 19.623 | 24.573 | 16.559 | 0 | 0 | 61.174 | 61.914 | 51.225 | 27.152 | 0 | 0 | 57.925 | 38.186 | [5 empty] | 0 | 2.778 | 64 | 1.7744 | 1.6115 | 0.33768 | 0.20478 | 1.4067 | 79.2761
05/24/10 | 1:05 | 0 | 22.192 | 0 | 0 | 0 | 33.955 | 39.995 | 25.465 | 31.198 | 19.475 | 24.501 | 16.511 | 0 | 0 | 61.174 | 61.893 | 51.292 | 27.103 | 0 | 0 | 57.991 | 38.138 | [5 empty] | 0 | 2.757 | 65 | 1.7884 | 1.6248 | 0.33825 | 0.20478 | 1.42 | 79.3994
05/24/10 | 1:06 | 0 | 22.248 | 0 | 0 | 0 | 33.823 | 39.932 | 25.666 | 31.156 | 19.432 | 24.558 | 16.468 | 0 | 0 | 61.181 | 61.923 | 51.232 | 27.159 | 0 | 0 | 57.955 | 38.145 | [5 empty] | 0 | 2.667 | 66 | 1.8009 | 1.6367 | 0.33876 | 0.20478 | 1.4319 | 79.5083
05/24/10 | 1:07 | 0 | 22.216 | 0 | 0 | 0 | 33.627 | 39.784 | 25.779 | 31.029 | 19.128 | 24.526 | 16.436 | 0 | 0 | 61.131 | 61.893 | 51.246 | 27.128 | 0 | 0 | 57.902 | 38.138 | [5 empty] | 0 | 2.598 | 67 | 1.8102 | 1.6455 | 0.33913 | 0.20478 | 1.4407 | 79.5883
05/24/10 | 1:08 | 0 | 22.216 | 0 | 0 | 0 | 33.486 | 39.688 | 25.924 | 30.98 | 19.204 | 24.526 | 16.461 | 0 | 0 | 61.131 | 61.893 | 51.269 | 27.152 | 0 | 0 | 57.902 | 38.114 | [5 empty] | 0 | 2.506 | 68 | 1.803 | 1.6386 | 0.33884 | 0.20478 | 1.4338 | 79.5259
05/24/10 | 1:09 | 0 | 22.238 | 0 | 0 | 0 | 33.369 | 39.571 | 26.066 | 30.837 | 19.204 | 24.526 | 16.411 | 0 | 0 | 61.131 | 61.87 | 51.201 | 27.128 | 0 | 0 | 57.879 | 38.138 | [5 empty] | 0 | 2.532 | 69 | 1.8175 | 1.6524 | 0.33943 | 0.20478 | 1.4477 | 79.6503
05/24/10 | 1:10 | 0 | 22.184 | 0 | 0 | 0 | 33.22 | 39.471 | 26.132 | 30.707 | 19.096 | 24.47 | 16.305 | 0 | 0 | 61.079 | 61.841 | 51.215 | 27.096 | 0 | 0 | 57.872 | 38.083 | [5 empty] | 0 | 2.513 | 70 | 1.8484 | 1.6818 | 0.34068 | 0.20478 | 1.477 | 79.9075
05/24/10 | 1:11 | 0 | 22.216 | 0 | 0 | 0 | 33.086 | 39.385 | 26.284 | 30.668 | 19.178 | 24.551 | 16.363 | 0 | 0 | 61.063 | 61.893 | 51.225 | 27.152 | 0 | 0 | 57.925 | 38.114 | [5 empty] | 0 | 2.418 | 71 | 1.8315 | 1.6657 | 0.33999 | 0.20478 | 1.4609 | 79.7678
05/24/10 | 1:12 | 0 | 22.206 | 0 | 0 | 0 | 32.962 | 39.258 | 26.397 | 30.492 | 18.799 | 24.519 | 16.355 | 0 | 0 | 61.033 | 61.864 | 51.194 | 27.12 | 0 | 0 | 57.85 | 38.059 | [5 empty] | 0 | 2.47 | 72 | 1.8338 | 1.6679 | 0.34009 | 0.20478 | 1.4632 | 79.7873
05/24/10 | 1:13 | 0 | 22.238 | 0 | 0 | 0 | 32.921 | 39.361 | 26.26 | 30.428 | 19.055 | 24.526 | 16.24 | 0 | 0 | 61.063 | 61.87 | 51.225 | 27.128 | 0 | 0 | 57.834 | 38.09 | [5 empty] | 0 | 2.493 | 73 | 1.8673 | 1.6998 | 0.34145 | 0.20478 | 1.495 | 80.0611
05/24/10 | 1:14 | 0 | 22.238 | 0 | 0 | 0 | 33.086 | 39.196 | 25.924 | 30.259 | 19.078 | 24.526 | 16.189 | 0 | 0 | 61.063 | 61.848 | 51.225 | 27.128 | 0 | 0 | 57.834 | 38.09 | [5 empty] | 0 | 2.827 | 74 | 1.8822 | 1.7139 | 0.34205 | 0.20478 | 1.5091 | 80.1794
05/24/10 | 1:15 | 0 | 22.216 | 0 | 0 | 0 | 33.156 | 38.679 | 25.705 | 29.969 | 19.128 | 24.551 | 16.189 | 0 | 0 | 61.063 | 61.848 | 51.225 | 27.128 | 0 | 0 | 57.813 | 38.09 | [5 empty] | 0 | 3.187 | 75 | 1.8822 | 1.7139 | 0.34205 | 0.20478 | 1.5091 | 80.1794
05/24/10 | 1:16 | 0 | 22.206 | 0 | 1 | 0 | 33.268 | 38.272 | 25.627 | 29.673 | 18.997 | 24.494 | 16.059 | 0 | 0 | 61.035 | 61.797 | 51.194 | 27.096 | 0 | 0 | 57.806 | 38.038 | [5 empty] | 0 | 3.595 | 76 | 1.92 | 1.7499 | 0.34358 | 0.20478 | 1.5451 | 80.4727
05/24/10 | 1:17 | 0 | 22.221 | 0 | 0 | 0 | 33.163 | 38.169 | 25.642 | 29.543 | 19.013 | 24.46 | 16.049 | 0 | 0 | 61.026 | 61.834 | 51.185 | 27.11 | 0 | 0 | 57.797 | 38.004 | [5 empty] | 0 | 3.62 | 77 | 1.9229 | 1.7526 | 0.3437 | 0.20478 | 1.5479 | 80.4947
05/24/10 | 1:18 | 0 | 22.275 | 0 | 0 | 0 | 33.053 | 38.105 | 25.767 | 29.548 | 18.819 | 24.514 | 15.981 | 0 | 0 | 61.054 | 61.839 | 51.192 | 27.164 | 0 | 0 | 57.804 | 38.033 | [5 empty] | 0 | 3.505 | 78 | 1.9427 | 1.7715 | 0.3445 | 0.20478 | 1.5667 | 80.6432
05/24/10 | 1:19 | 0 | 22.221 | 0 | 0 | 0 | 32.859 | 38.028 | 25.808 | 29.472 | 18.987 | 24.509 | 15.925 | 0 | 0 | 61.026 | 61.788 | 51.208 | 27.11 | 0 | 0 | 57.797 | 38.004 | [5 empty] | 0 | 3.387 | 79 | 1.959 | 1.787 | 0.34516 | 0.20478 | 1.5822 | 80.7631
05/24/10 | 1:20 | 0 | 22.246 | 0 | 0 | 0 | 32.718 | 37.911 | 25.929 | 29.423 | 18.987 | 24.484 | 15.875 | 0 | 0 | 61.003 | 61.788 | 51.185 | 27.11 | 0 | 0 | 57.754 | 38.028 | [5 empty] | 0 | 3.295 | 80 | 1.9736 | 1.8008 | 0.34575 | 0.20478 | 1.596 | 80.8686
05/24/10 | 1:21 | 0 | 22.221 | 0 | 0 | 0 | 32.625 | 37.863 | 26.073 | 29.302 | 18.839 | 24.389 | 15.9 | 0 | 0 | 61.003 | 61.788 | 51.208 | 27.11 | 0 | 0 | 57.797 | 37.98 | [5 empty] | 0 | 3.323 | 81 | 1.9663 | 1.7939 | 0.34546 | 0.20478 | 1.5891 | 80.816
05/24/10 | 1:22 | 0 | 22.221 | 0 | 0 | 0 | 32.505 | 37.77 | 26.218 | 29.253 | 18.789 | 24.389 | 15.951 | 0 | 0 | 61.003 | 61.788 | 51.164 | 27.11 | 0 | 0 | 57.754 | 37.98 | [5 empty] | 0 | 3.252 | 82 | 1.9515 | 1.7798 | 0.34486 | 0.20478 | 1.575 | 80.7077
05/24/10 | 1:23 | 0 | 22.221 | 0 | 0 | 0 | 32.314 | 37.605 | 26.291 | 29.158 | 18.839 | 24.34 | 15.825 | 0 | 0 | 61.003 | 61.766 | 51.185 | 27.11 | 0 | 0 | 57.731 | 37.959 | [5 empty] | 0 | 3.156 | 83 | 1.9882 | 1.8146 | 0.34634 | 0.20478 | 1.6099 | 80.9724
05/24/10 | 1:24 | 0 | 22.189 | 0 | 0 | 0 | 32.233 | 37.55 | 26.429 | 29.077 | 19.053 | 24.283 | 15.817 | 0 | 0 | 60.951 | 61.736 | 51.134 | 27.054 | 0 | 0 | 57.678 | 37.904 | [5 empty] | 0 | 3.156 | 84 | 1.9905 | 1.8169 | 0.34644 | 0.20478 | 1.6121 | 80.9889
05/24/10 | 1:25 | 0 | 22.199 | 0 | 0 | 0 | 32.144 | 37.488 | 26.507 | 29.062 | 18.864 | 24.291 | 15.825 | 0 | 0 | 60.98 | 61.766 | 51.185 | 27.11 | 0 | 0 | 57.685 | 37.959 | [5 empty] | 0 | 3.082 | 85 | 1.9882 | 1.8146 | 0.34634 | 0.20478 | 1.6099 | 80.9724
05/24/10 | 1:26 | 0 | 22.199 | 0 | 0 | 0 | 32.049 | 37.629 | 26.363 | 28.989 | 19.013 | 24.315 | 15.777 | 0 | 0 | 60.98 | 61.766 | 51.208 | 27.135 | 0 | 0 | 57.708 | 37.959 | [5 empty] | 0 | 3.06 | 86 | 2.0021 | 1.8279 | 0.34691 | 0.20478 | 1.6231 | 81.0708
05/24/10 | 1:27 | 0 | 22.214 | 0 | 0 | 0 | 32.186 | 37.409 | 26.066 | 28.763 | 18.98 | 24.212 | 15.744 | 0 | 0 | 60.93 | 61.736 | 51.155 | 27.054 | 0 | 0 | 57.678 | 37.856 | [5 empty] | 0 | 3.423 | 87 | 2.0117 | 1.8371 | 0.3473 | 0.20478 | 1.6323 | 81.1376
05/24/10 | 1:28 | 0 | 22.214 | 0 | 0 | 0 | 32.282 | 36.964 | 25.801 | 28.523 | 18.658 | 24.188 | 15.669 | 0 | 0 | 60.93 | 61.713 | 51.155 | 27.079 | 0 | 0 | 57.656 | 37.856 | [5 empty] | 0 | 3.759 | 88 | 2.0336 | 1.8578 | 0.34818 | 0.20478 | 1.653 | 81.287
05/24/10 | 1:29 | 0 | 22.246 | 0 | 0 | 0 | 32.458 | 36.641 | 25.737 | 28.41 | 18.64 | 24.244 | 15.654 | 0 | 0 | 60.937 | 61.743 | 51.185 | 27.086 | 0 | 0 | 57.708 | 37.911 | [5 empty] | 0 | 4.048 | 89 | 2.038 | 1.862 | 0.34836 | 0.20478 | 1.6572 | 81.3165
05/24/10 | 1:30 | 0 | 22.189 | 0 | 0 | 0 | 32.306 | 36.517 | 25.681 | 28.307 | 18.065 | 24.188 | 15.644 | 0 | 0 | 60.907 | 61.692 | 51.178 | 27.079 | 0 | 0 | 57.656 | 37.88 | [5 empty] | 0 | 3.999 | 90 | 2.0409 | 1.8647 | 0.34848 | 0.20478 | 1.66 | 81.3361
05/24/10 | 1:31 | 0 | 22.189 | 0 | 0 | 0 | 32.162 | 36.447 | 25.826 | 28.233 | 17.967 | 24.163 | 15.571 | 0 | 0 | 60.885 | 61.67 | 51.155 | 27.079 | 0 | 0 | 57.567 | 37.904 | [5 empty] | 0 | 3.929 | 91 | 2.0621 | 1.8849 | 0.34934 | 0.20478 | 1.6802 | 81.4776
05/24/10 | 1:32 | 0 | 22.221 | 0 | 0 | 0 | 32.095 | 36.407 | 25.929 | 28.219 | 18.198 | 24.17 | 15.802 | 0 | 0 | 60.914 | 61.699 | 51.185 | 27.086 | 0 | 0 | 57.573 | 37.935 | [5 empty] | 0 | 3.876 | 92 | 1.9949 | 1.821 | 0.34661 | 0.20478 | 1.6162 | 81.0197
05/24/10 | 1:33 | 0 | 22.214 | 0 | 0 | 0 | 31.919 | 36.306 | 25.97 | 28.162 | 18.165 | 24.163 | 15.744 | 0 | 0 | 60.885 | 61.647 | 51.155 | 27.054 | 0 | 0 | 57.567 | 37.856 | [5 empty] | 0 | 3.757 | 93 | 2.0117 | 1.8371 | 0.3473 | 0.20478 | 1.6323 | 81.1376
05/24/10 | 1:34 | 0 | 22.214 | 0 | 0 | 0 | 31.799 | 36.258 | 26.09 | 28.113 | 17.942 | 24.163 | 15.817 | 0 | 0 | 60.862 | 61.647 | 51.134 | 27.054 | 0 | 0 | 57.544 | 37.88 | [5 empty] | 0 | 3.686 | 94 | 1.9905 | 1.8169 | 0.34644 | 0.20478 | 1.6121 | 80.9889
05/24/10 | 1:35 | 0 | 22.206 | 0 | 0 | 0 | 31.671 | 36.11 | 26.252 | 28.01 | 17.959 | 24.082 | 15.785 | 0 | 0 | 60.832 | 61.64 | 51.103 | 27.047 | 0 | 0 | 57.537 | 37.801 | [5 empty] | 0 | 3.661 | 95 | 1.9998 | 1.8257 | 0.34682 | 0.20478 | 1.6209 | 81.0545
05/24/10 | 1:36 | 0 | 22.238 | 0 | 0 | 0 | 31.571 | 36.081 | 26.343 | 27.981 | 18.175 | 24.126 | 15.634 | 0 | 0 | 60.828 | 61.635 | 51.122 | 27.066 | 0 | 0 | 57.555 | 37.799 | [5 empty] | 0 | 3.59 | 96 | 2.0438 | 1.8675 | 0.3486 | 0.20478 | 1.6627 | 81.3557
05/24/10 | 1:37 | 0 | 22.187 | 0 | 0 | 0 | 31.46 | 36.045 | 26.473 | 27.92 | 17.718 | 24.09 | 15.493 | 0 | 0 | 60.814 | 61.599 | 51.085 | 27.052 | 0 | 0 | 57.542 | 37.736 | [5 empty] | 0 | 3.54 | 97 | 2.0848 | 1.9065 | 0.35026 | 0.20478 | 1.7018 | 81.6255
05/24/10 | 1:38 | 0 | 22.216 | 0 | 0 | 0 | 31.345 | 35.978 | 26.598 | 27.9 | 17.871 | 24.07 | 15.5 | 0 | 0 | 60.841 | 61.626 | 51.157 | 27.056 | 0 | 0 | 57.592 | 37.741 | [5 empty] | 0 | 3.445 | 98 | 2.0828 | 1.9046 | 0.35018 | 0.20478 | 1.6998 | 81.6123
05/24/10 | 1:39 | 0 | 22.211 | 0 | 0 | 0 | 31.242 | 36.021 | 26.424 | 27.797 | 17.371 | 24.09 | 15.445 | 0 | 0 | 60.793 | 61.599 | 51.129 | 27.052 | 0 | 0 | 57.564 | 37.76 | [5 empty] | 0 | 3.445 | 99 | 2.0988 | 1.9198 | 0.35083 | 0.20478 | 1.715 | 81.7149
05/24/10 | 1:40 | 0 | 22.194 | 0 | 0 | 0 | 31.465 | 35.933 | 26.093 | 27.731 | 17.549 | 24.094 | 15.425 | 0 | 0 | 60.821 | 61.626 | 51.136 | 27.081 | 0 | 0 | 57.569 | 37.765 | [5 empty] | 0 | 3.734 | 100 | 2.1046 | 1.9254 | 0.35106 | 0.20478 | 1.7206 | 81.7518
05/24/10 | 1:41 | 0 | 22.216 | 0 | 0 | 0 | 31.536 | 35.462 | 25.853 | 27.562 | 17.253 | 24.07 | 15.4 | 0 | 0 | 60.821 | 61.603 | 51.157 | 27.032 | 0 | 0 | 57.546 | 37.765 | [5 empty] | 0 | 3.974 | 101 | 2.1119 | 1.9323 | 0.35136 | 0.20478 | 1.7275 | 81.7977
05/24/10 | 1:42 | 0 | 22.216 | 0 | 0 | 0 | 31.681 | 35.179 | 25.732 | 27.466 | 17.376 | 24.094 | 15.352 | 0 | 0 | 60.821 | 61.603 | 51.157 | 27.056 | 0 | 0 | 57.523 | 37.789 | [5 empty] | 0 | 4.215 | 102 | 2.1259 | 1.9456 | 0.35192 | 0.20478 | 1.7408 | 81.8849
05/24/10 | 1:43 | 0 | 22.265 | 0 | 0 | 0 | 31.634 | 35.062 | 25.779 | 27.346 | 17.253 | 24.07 | 15.327 | 0 | 0 | 60.798 | 61.583 | 51.136 | 27.081 | 0 | 0 | 57.503 | 37.813 | [5 empty] | 0 | 4.288 | 103 | 2.1332 | 1.9525 | 0.35222 | 0.20478 | 1.7477 | 81.9298
05/24/10 | 1:44 | 0 | 22.216 | 0 | 0 | 0 | 31.465 | 35.062 | 25.803 | 27.297 | 16.981 | 24.045 | 15.252 | 0 | 0 | 60.798 | 61.56 | 51.136 | 27.056 | 0 | 0 | 57.569 | 37.789 | [5 empty] | 0 | 4.168 | 104 | 2.155 | 1.9732 | 0.3531 | 0.20478 | 1.7685 | 82.0628
05/24/10 | 1:45 | 0 | 22.187 | 0 | 0 | 0 | 31.34 | 34.986 | 25.894 | 27.243 | 16.853 | 24.016 | 15.123 | 0 | 0 | 60.771 | 61.556 | 51.085 | 27.027 | 0 | 0 | 57.542 | 37.76 | [5 empty] | 0 | 4.097 | 105 | 2.1926 | 2.009 | 0.35463 | 0.20478 | 1.8042 | 82.2854
05/24/10 | 1:46 | 0 | 22.211 | 0 | 0 | 0 | 31.195 | 34.916 | 26.014 | 27.196 | 16.73 | 23.991 | 15.098 | 0 | 0 | 60.748 | 61.533 | 51.108 | 27.027 | 0 | 0 | 57.542 | 37.806 | [5 empty] | 0 | 3.999 | 106 | 2.1999 | 2.0159 | 0.35492 | 0.20478 | 1.8111 | 82.3277
05/24/10 | 1:47 | 0 | 22.187 | 0 | 0 | 0 | 31.097 | 34.868 | 26.137 | 27.172 | 16.778 | 23.991 | 15.073 | 0 | 0 | 60.748 | 61.51 | 51.061 | 27.003 | 0 | 0 | 57.519 | 37.76 | [5 empty] | 0 | 3.925 | 107 | 2.2071 | 2.0228 | 0.35522 | 0.20478 | 1.818 | 82.3696
05/24/10 | 1:48 | 0 | 22.241 | 0 | 0 | 0 | 31.031 | 34.828 | 26.262 | 27.177 | 16.463 | 24.021 | 15.056 | 0 | 0 | 60.775 | 61.56 | 51.136 | 27.032 | 0 | 0 | 57.569 | 37.741 | [5 empty] | 0 | 3.854 | 108 | 2.2121 | 2.0275 | 0.35542 | 0.20478 | 1.8227 | 82.398
05/24/10 | 1:49 | 0 | 22.211 | 0 | 0 | 0 | 30.882 | 34.751 | 26.377 | 27.123 | 16.235 | 24.016 | 15.025 | 0 | 0 | 60.702 | 61.51 | 51.038 | 27.027 | 0 | 0 | 57.496 | 37.713 | [5 empty] | 0 | 3.759 | 109 | 2.2211 | 2.0361 | 0.35578 | 0.20478 | 1.8313 | 82.4495
05/24/10 | 1:50 | 0 | 22.179 | 0 | 0 | 0 | 30.776 | 34.627 | 26.441 | 27.02 | 16.054 | 23.935 | 14.993 | 0 | 0 | 60.695 | 61.457 | 51.054 | 26.946 | 0 | 0 | 57.423 | 37.681 | [5 empty] | 0 | 3.756 | 110 | 2.2304 | 2.0449 | 0.35616 | 0.20478 | 1.8402 | 82.5021
05/24/10 | 1:51 | 0 | 22.211 | 0 | 0 | 0 | 30.688 | 34.634 | 26.568 | 27.027 | 15.815 | 23.945 | 14.95 | 0 | 0 | 60.702 | 61.487 | 51.085 | 26.978 | 0 | 0 | 57.453 | 37.736 | [5 empty] | 0 | 3.661 | 111 | 2.243 | 2.0568 | 0.35667 | 0.20478 | 1.8521 | 82.5722
05/24/10 | 1:52 | 0 | 22.236 | 0 | 0 | 0 | 30.617 | 34.727 | 26.402 | 27.052 | 15.79 | 23.991 | 14.902 | 0 | 0 | 60.702 | 61.487 | 51.061 | 26.978 | 0 | 0 | 57.453 | 37.713 | [5 empty] | 0 | 3.565 | 112 | 2.2569 | 2.0701 | 0.35723 | 0.20478 | 1.8653 | 82.6495
05/24/10 | 1:53 | 0 | 22.179 | 0 | 0 | 0 | 30.776 | 34.627 | 26.032 | 26.946 | 15.782 | 23.935 | 14.844 | 0 | 0 | 60.629 | 61.48 | 51.031 | 26.971 | 0 | 0 | 57.4 | 37.634 | [5 empty] | 0 | 3.83 | 113 | 2.2738 | 2.0862 | 0.35792 | 0.20478 | 1.8814 | 82.7417
05/24/10 | 1:54 | 0 | 22.236 | 0 | 0 | 0 | 30.882 | 34.282 | 25.774 | 26.882 | 15.717 | 23.967 | 14.877 | 0 | 0 | 60.659 | 61.487 | 51.015 | 27.003 | 0 | 0 | 57.453 | 37.689 | [5 empty] | 0 | 4 | 114 | 2.2642 | 2.077 | 0.35753 | 0.20478 | 1.8723 | 82.6894
05/24/10 | 1:55 | 0 | 22.179 | 0 | 0 | 0 | 30.945 | 33.969 | 25.573 | 26.755 | 15.659 | 23.935 | 14.819 | 0 | 0 | 60.606 | 61.435 | 50.963 | 26.995 | 0 | 0 | 57.4 | 37.634 | [5 empty] | 0 | 4.19 | 115 | 2.2811 | 2.0931 | 0.35821 | 0.20478 | 1.8883 | 82.781
05/24/10 | 1:56 | 0 | 22.187 | 0 | 0 | 0 | 30.931 | 33.919 | 25.691 | 26.725 | 15.581 | 23.957 | 14.864 | 0 | 0 | 60.67 | 61.455 | 51.029 | 27.015 | 0 | 0 | 57.464 | 37.655 | [5 empty] | 0 | 4.206 | 116 | 2.268 | 2.0806 | 0.35768 | 0.20478 | 1.8759 | 82.7101
05/24/10 | 1:57 | 0 | 22.221 | 0 | 0 | 0 | 30.82 | 33.893 | 25.737 | 26.723 | 15.626 | 23.955 | 14.837 | 0 | 0 | 60.645 | 61.43 | 51.071 | 27.037 | 0 | 0 | 57.462 | 37.605 | [5 empty] | 0 | 4.097 | 117 | 2.2759 | 2.0881 | 0.358 | 0.20478 | 1.8833 | 82.7527
05/24/10 | 1:58 | 0 | 22.251 | 0 | 0 | 0 | 30.727 | 33.897 | 25.862 | 26.657 | 15.583 | 23.96 | 14.842 | 0 | 0 | 60.672 | 61.48 | 51.099 | 27.017 | 0 | 0 | 57.489 | 37.634 | [5 empty] | 0 | 4.07 | 118 | 2.2744 | 2.0867 | 0.35794 | 0.20478 | 1.882 | 82.7448
05/24/10 | 1:59 | 0 | 22.251 | 0 | 0 | 0 | 30.631 | 33.849 | 25.982 | 26.681 | 15.609 | 23.984 | 14.792 | 0 | 0 | 60.672 | 61.457 | 51.078 | 27.042 | 0 | 0 | 57.468 | 37.658 | [5 empty] | 0 | 3.95 | 119 | 2.289 | 2.1006 | 0.35853 | 0.20478 | 1.8958 | 82.8231
05/24/10 | 2:00 | 0 | 22.246 | 0 | 0 | 0 | 30.482 | 33.775 | 26.073 | 26.652 | 15.578 | 23.906 | 14.714 | 0 | 0 | 60.645 | 61.41 | 51.003 | 27.012 | 0 | 0 | 57.462 | 37.629 | [5 empty] | 0 | 3.83 | 120 | 2.3117 | 2.1222 | 0.35945 | 0.20478 | 1.9174 | 82.9433
05/24/10 | 2:01 | 0 | 22.221 | 0 | 0 | 0 | 30.411 | 33.727 | 26.267 | 26.578 | 15.528 | 23.93 | 14.714 | 0 | 0 | 60.625 | 61.43 | 51.026 | 27.012 | 0 | 0 | 57.462 | 37.653 | [5 empty] | 0 | 3.833 | 121 | 2.3117 | 2.1222 | 0.35945 | 0.20478 | 1.9174 | 82.9433
05/24/10 | 2:02 | 0 | 22.246 | 0 | 0 | 0 | 30.313 | 33.68 | 26.338 | 26.532 | 15.307 | 23.906 | 14.663 | 0 | 0 | 60.625 | 61.41 | 51.05 | 27.012 | 0 | 0 | 57.484 | 37.653 | [5 empty] | 0 | 3.781 | 122 | 2.3265 | 2.1363 | 0.36005 | 0.20478 | 1.9315 | 83.0206
05/24/10 | 2:03 | 0 | 22.246 | 0 | 0 | 0 | 30.193 | 33.658 | 26.412 | 26.556 | 15.232 | 23.93 | 14.638 | 0 | 0 | 60.625 | 61.41 | 51.05 | 27.012 | 0 | 0 | 57.507 | 37.629 | [5 empty] | 0 | 3.637 | 123 | 2.3338 | 2.1432 | 0.36035 | 0.20478 | 1.9384 | 83.0582
05/24/10 | 2:04 | 0 | 22.246 | 0 | 0 | 0 | 30.097 | 33.586 | 26.532 | 26.458 | 15.206 | 23.906 | 14.613 | 0 | 0 | 60.625 | 61.41 | 51.05 | 26.988 | 0 | 0 | 57.462 | 37.605 | [5 empty] | 0 | 3.639 | 124 | 2.3411 | 2.1501 | 0.36064 | 0.20478 | 1.9453 | 83.0955
05/24/10 | 2:05 | 0 | 22.246 | 0 | 0 | 0 | 30.048 | 33.68 | 26.387 | 26.483 | 15.181 | 23.906 | 14.59 | 0 | 0 | 60.625 | 61.387 | 51.003 | 27.012 | 0 | 0 | 57.441 | 37.605 | [5 empty] | 0 | 3.565 | 125 | 2.3478 | 2.1565 | 0.36092 | 0.20478 | 1.9517 | 83.1296
05/24/10 | 2:06 | 0 | 22.221 | 0 | 0 | 0 | 30.217 | 33.658 | 25.978 | 26.458 | 15.058 | 23.906 | 14.59 | 0 | 0 | 60.579 | 61.387 | 51.026 | 26.988 | 0 | 0 | 57.441 | 37.581 | [5 empty] | 0 | 3.759 | 126 | 2.3478 | 2.1565 | 0.36092 | 0.20478 | 1.9517 | 83.1296
05/24/10 | 2:07 | 0 | 22.221 | 0 | 0 | 0 | 30.266 | 33.352 | 25.737 | 26.458 | 15.108 | 23.93 | 14.54 | 0 | 0 | 60.579 | 61.387 | 51.05 | 27.037 | 0 | 0 | 57.418 | 37.605 | [5 empty] | 0 | 3.808 | 127 | 2.3624 | 2.1703 | 0.36151 | 0.20478 | 1.9655 | 83.2031
05/24/10 | 2:08 | 0 | 22.221 | 0 | 0 | 0 | 30.411 | 33.118 | 25.568 | 26.412 | 15.108 | 23.857 | 14.515 | 0 | 0 | 60.602 | 61.364 | 51.05 | 26.988 | 0 | 0 | 57.418 | 37.581 | [5 empty] | 0 | 3.999 | 128 | 2.3696 | 2.1772 | 0.3618 | 0.20478 | 1.9725 | 83.2395
05/24/10 | 2:09 | 0 | 22.214 | 0 | 0 | 0 | 30.305 | 32.991 | 25.583 | 26.306 | 15.003 | 23.825 | 14.482 | 0 | 0 | 60.549 | 61.334 | 50.973 | 26.98 | 0 | 0 | 57.389 | 37.55 | [5 empty] | 0 | 3.999 | 129 | 2.3792 | 2.1864 | 0.36219 | 0.20478 | 1.9816 | 83.2872
05/24/10 | 2:10 | 0 | 22.246 | 0 | 0 | 0 | 30.266 | 32.952 | 25.688 | 26.289 | 14.935 | 23.857 | 14.49 | 0 | 0 | 60.579 | 61.364 | 51.026 | 26.988 | 0 | 0 | 57.395 | 37.581 | [5 empty] | 0 | 3.977 | 130 | 2.3769 | 2.1842 | 0.3621 | 0.20478 | 1.9794 | 83.2757
05/24/10 | 2:11 | 0 | 22.214 | 0 | 0 | 0 | 30.09 | 32.945 | 25.727 | 26.211 | 14.779 | 23.8 | 14.409 | 0 | 0 | 60.483 | 61.311 | 50.905 | 26.934 | 0 | 0 | 57.32 | 37.528 | [5 empty] | 0 | 3.879 | 131 | 2.4005 | 2.2066 | 0.36305 | 0.20478 | 2.0018 | 83.3914
05/24/10 | 2:12 | 0 | 22.27 | 0 | 0 | 0 | 29.999 | 32.929 | 25.857 | 26.242 | 14.862 | 23.906 | 14.467 | 0 | 0 | 60.556 | 61.341 | 51.003 | 26.988 | 0 | 0 | 57.327 | 37.536 | [5 empty] | 0 | 3.757 | 132 | 2.3836 | 2.1905 | 0.36237 | 0.20478 | 1.9858 | 83.3088
05/24/10 | 2:13 | 0 | 22.246 | 0 | 0 | 0 | 29.903 | 32.905 | 26.017 | 26.186 | 14.631 | 23.849 | 14.359 | 0 | 0 | 60.504 | 61.311 | 50.949 | 26.956 | 0 | 0 | 57.297 | 37.528 | [5 empty] | 0 | 3.717 | 133 | 2.4151 | 2.2204 | 0.36364 | 0.20478 | 2.0157 | 83.4617
05/24/10 | 2:14 | 0 | 22.214 | 0 | 0 | 0 | 29.825 | 32.804 | 26.115 | 26.137 | 14.507 | 23.849 | 14.334 | 0 | 0 | 60.504 | 61.289 | 50.926 | 26.934 | 0 | 0 | 57.32 | 37.55 | [5 empty] | 0 | 3.688 | 134 | 2.4223 | 2.2273 | 0.36394 | 0.20478 | 2.0226 | 83.4966
05/24/10 | 2:15 | 0 | 22.214 | 0 | 0 | 0 | 29.702 | 32.78 | 26.211 | 26.115 | 14.58 | 23.8 | 14.334 | 0 | 0 | 60.504 | 61.266 | 50.926 | 26.934 | 0 | 0 | 57.297 | 37.55 | [5 empty] | 0 | 3.587 | 135 | 2.4223 | 2.2273 | 0.36394 | 0.20478 | 2.0226 | 83.4966
05/24/10 | 2:16 | 0 | 22.238 | 0 | 0 | 0 | 29.631 | 32.744 | 26.294 | 26.078 | 14.422 | 23.812 | 14.274 | 0 | 0 | 60.49 | 61.275 | 50.912 | 26.919 | 0 | 0 | 57.284 | 37.538 | [5 empty] | 0 | 3.553 | 136 | 2.4398 | 2.244 | 0.36464 | 0.20478 | 2.0392 | 83.5794
05/24/10 | 2:17 | 0 | 22.214 | 0 | 0 | 0 | 29.486 | 32.685 | 26.355 | 26.017 | 14.409 | 23.8 | 14.236 | 0 | 0 | 60.456 | 61.241 | 50.924 | 26.931 | 0 | 0 | 57.249 | 37.526 | [5 empty] | 0 | 3.469 | 137 | 2.4509 | 2.2545 | 0.36509 | 0.20478 | 2.0497 | 83.6312
05/24/10 | 2:18 | 0 | 22.157 | 0 | 0 | 0 | 29.43 | 32.747 | 26.225 | 26.056 | 14.326 | 23.722 | 14.178 | 0 | 0 | 60.449 | 61.211 | 50.893 | 26.9 | 0 | 0 | 57.243 | 37.519 | [5 empty] | 0 | 3.374 | 138 | 2.4678 | 2.2705 | 0.36578 | 0.20478 | 2.0658 | 83.7094
05/24/10 | 2:19 | 0 | 22.157 | 0 | 1 | 0 | 29.599 | 32.747 | 25.791 | 26.034 | 14.427 | 23.768 | 14.178 | 0 | 0 | 60.403 | 61.211 | 50.87 | 26.9 | 0 | 0 | 57.176 | 37.447 | [5 empty] | 0 | 3.565 | 139 | 2.4678 | 2.2705 | 0.36578 | 0.20478 | 2.0658 | 83.7094
05/24/10 | 2:20 | 0 | 22.157 | 0 | 0 | 0 | 29.646 | 32.512 | 25.526 | 26.009 | 14.427 | 23.793 | 14.178 | 0 | 0 | 60.403 | 61.188 | 50.87 | 26.9 | 0 | 0 | 57.197 | 37.471 | [5 empty] | 0 | 3.637 | 140 | 2.4678 | 2.2705 | 0.36578 | 0.20478 | 2.0658 | 83.7094
05/24/10 | 2:21 | 0 | 22.157 | 0 | 0 | 0 | 29.766 | 32.296 | 25.431 | 25.985 | 14.5 | 23.768 | 14.13 | 0 | 0 | 60.426 | 61.188 | 50.87 | 26.853 | 0 | 0 | 57.197 | 37.471 | [5 empty] | 0 | 3.781 | 141 | 2.4817 | 2.2838 | 0.36634 | 0.20478 | 2.079 | 83.7733
05/24/10 | 2:22 | 0 | 22.182 | 0 | 0 | 0 | 29.744 | 32.223 | 25.406 | 25.936 | 14.45 | 23.744 | 14.156 | 0 | 0 | 60.426 | 61.188 | 50.847 | 26.875 | 0 | 0 | 57.22 | 37.471 | [5 empty] | 0 | 3.808 | 142 | 2.4742 | 2.2766 | 0.36604 | 0.20478 | 2.0718 | 83.7387
05/24/10 | 2:23 | 0 | 22.128 | 0 | 0 | 0 | 29.616 | 32.147 | 25.45 | 25.884 | 14.495 | 23.714 | 14.1 | 0 | 0 | 60.376 | 61.138 | 50.819 | 26.846 | 0 | 0 | 57.17 | 37.442 | [5 empty] | 0 | 3.732 | 143 | 2.4905 | 2.2921 | 0.3667 | 0.20478 | 2.0873 | 83.8128
05/24/10 | 2:24 | 0 | 22.157 | 0 | 0 | 0 | 29.526 | 32.152 | 25.624 | 25.889 | 14.55 | 23.744 | 14.08 | 0 | 0 | 60.403 | 61.143 | 50.826 | 26.875 | 0 | 0 | 57.22 | 37.471 | [5 empty] | 0 | 3.637 | 144 | 2.4963 | 2.2977 | 0.36693 | 0.20478 | 2.0929 | 83.8391
05/24/10 | 2:25 | 0 | 22.152 | 0 | 0 | 0 | 29.352 | 32.098 | 25.595 | 25.786 | 14.47 | 23.668 | 14.05 | 0 | 0 | 60.376 | 61.115 | 50.819 | 26.846 | 0 | 0 | 57.215 | 37.394 | [5 empty] | 0 | 3.566 | 145 | 2.505 | 2.306 | 0.36729 | 0.20478 | 2.1012 | 83.8782
05/24/10 | 2:26 | 0 | 22.128 | 0 | 0 | 0 | 29.305 | 32.073 | 25.786 | 25.835 | 14.296 | 23.668 | 14.05 | 0 | 0 | 60.353 | 61.115 | 50.798 | 26.846 | 0 | 0 | 57.149 | 37.394 | [5 empty] | 0 | 3.47 | 146 | 2.505 | 2.306 | 0.36729 | 0.20478 | 2.1012 | 83.8782
05/24/10 | 2:27 | 0 | 22.152 | 0 | 0 | 0 | 29.231 | 32.002 | 25.884 | 25.811 | 14.223 | 23.714 | 13.952 | 0 | 0 | 60.332 | 61.095 | 50.704 | 26.846 | 0 | 0 | 57.126 | 37.349 | [5 empty] | 0 | 3.42 | 147 | 2.5336 | 2.3331 | 0.36844 | 0.20478 | 2.1283 | 84.0041
05/24/10 | 2:28 | 0 | 22.103 | 0 | 0 | 0 | 29.136 | 32.002 | 26.027 | 25.762 | 14.173 | 23.714 | 13.927 | 0 | 0 | 60.353 | 61.115 | 50.798 | 26.824 | 0 | 0 | 57.126 | 37.373 | [5 empty] | 0 | 3.374 | 148 | 2.5409 | 2.34 | 0.36874 | 0.20478 | 2.1352 | 84.0357
05/24/10 | 2:29 | 0 | 22.128 | 0 | 0 | 0 | 29.062 | 31.953 | 26.171 | 25.762 | 14.198 | 23.692 | 13.902 | 0 | 0 | 60.353 | 61.115 | 50.751 | 26.87 | 0 | 0 | 57.126 | 37.373 | [5 empty] | 0 | 3.3 | 149 | 2.5481 | 2.3469 | 0.36903 | 0.20478 | 2.1421 | 84.0672
05/24/10 | 2:30 | 0 | 22.128 | 0 | 0 | 0 | 28.991 | 31.929 | 26.269 | 25.74 | 14.075 | 23.714 | 13.876 | 0 | 0 | 60.287 | 61.095 | 50.798 | 26.846 | 0 | 0 | 57.103 | 37.373 | [5 empty] | 0 | 3.251 | 150 | 2.5557 | 2.3541 | 0.36934 | 0.20478 | 2.1493 | 84.0998
05/24/10 | 2:31 | 0 | 22.152 | 0 | 0 | 0 | 28.918 | 32.073 | 26.1 | 25.762 | 14.025 | 23.692 | 13.876 | 0 | 0 | 60.31 | 61.095 | 50.798 | 26.846 | 0 | 0 | 57.103 | 37.373 | [5 empty] | 0 | 3.156 | 151 | 2.5557 | 2.3541 | 0.36934 | 0.20478 | 2.1493 | 84.0998
05/24/10 | 2:32 | 0 | 22.152 | 0 | 0 | 0 | 29.062 | 32.147 | 25.715 | 25.74 | 13.902 | 23.668 | 13.851 | 0 | 0 | 60.31 | 61.095 | 50.774 | 26.846 | 0 | 0 | 57.103 | 37.373 | [5 empty] | 0 | 3.322 | 152 | 2.563 | 2.361 | 0.36964 | 0.20478 | 2.1563 | 84.1309
05/24/10 | 2:33 | 0 | 22.152 | 0 | 0 | 0 | 29.16 | 31.882 | 25.45 | 25.786 | 13.804 | 23.714 | 13.829 | 0 | 0 | 60.31 | 61.095 | 50.751 | 26.846 | 0 | 0 | 57.081 | 37.325 | [5 empty] | 0 | 3.374 | 153 | 2.5694 | 2.3671 | 0.3699 | 0.20478 | 2.1624 | 84.1581
05/24/10 | 2:34 | 0 | 22.152 | 0 | 0 | 0 | 29.28 | 31.664 | 25.33 | 25.74 | 13.927 | 23.668 | 13.829 | 0 | 0 | 60.287 | 61.049 | 50.751 | 26.846 | 0 | 0 | 57.081 | 37.301 | [5 empty] | 0 | 3.54 | 154 | 2.5694 | 2.3671 | 0.3699 | 0.20478 | 2.1624 | 84.1581
05/24/10 | 2:35 | 0 | 22.118 | 0 | 0 | 0 | 29.173 | 31.583 | 25.296 | 25.705 | 13.743 | 23.633 | 13.793 | 0 | 0 | 60.232 | 61.017 | 50.695 | 26.74 | 0 | 0 | 57.071 | 37.268 | [5 empty] | 0 | 3.468 | 155 | 2.5799 | 2.3771 | 0.37032 | 0.20478 | 2.1723 | 84.2024
05/24/10 | 2:36 | 0 | 22.128 | 0 | 0 | 0 | 29.136 | 31.568 | 25.377 | 25.74 | 13.778 | 23.714 | 13.778 | 0 | 0 | 60.266 | 61.051 | 50.774 | 26.824 | 0 | 0 | 57.128 | 37.349 | [5 empty] | 0 | 3.396 | 156 | 2.5842 | 2.3812 | 0.3705 | 0.20478 | 2.1765 | 84.2207
05/24/10 | 2:37 | 0 | 22.165 | 0 | 0 | 0 | 29.052 | 31.58 | 25.438 | 25.703 | 13.766 | 23.705 | 13.816 | 0 | 0 | 60.278 | 61.04 | 50.786 | 26.836 | 0 | 0 | 57.16 | 37.313 | [5 empty] | 0 | 3.349 | 157 | 2.5732 | 2.3707 | 0.37005 | 0.20478 | 2.166 | 84.1741
05/24/10 | 2:38 | 0 | 22.108 | 0 | 0 | 0 | 28.922 | 31.499 | 25.575 | 25.647 | 13.758 | 23.648 | 13.733 | 0 | 0 | 60.248 | 61.033 | 50.711 | 26.828 | 0 | 0 | 57.087 | 37.26 | [5 empty] | 0 | 3.275 | 158 | 2.5974 | 2.3937 | 0.37103 | 0.20478 | 2.1889 | 84.2754
05/24/10 | 2:39 | 0 | 22.133 | 0 | 0 | 0 | 28.851 | 31.499 | 25.671 | 25.622 | 13.831 | 23.673 | 13.683 | 0 | 0 | 60.248 | 61.033 | 50.735 | 26.779 | 0 | 0 | 57.065 | 37.26 | [5 empty] | 0 | 3.229 | 159 | 2.6119 | 2.4075 | 0.37162 | 0.20478 | 2.2028 | 84.3355
05/24/10 | 2:40 | 0 | 22.108 | 0 | 0 | 0 | 28.778 | 31.477 | 25.791 | 25.622 | 13.758 | 23.648 | 13.733 | 0 | 0 | 60.248 | 61.01 | 50.711 | 26.804 | 0 | 0 | 57.042 | 37.282 | [5 empty] | 0 | 3.156 | 160 | 2.5974 | 2.3937 | 0.37103 | 0.20478 | 2.1889 | 84.2754
05/24/10 | 2:41 | 0 | 22.108 | 0 | 0 | 0 | 28.707 | 31.453 | 25.911 | 25.551 | 13.831 | 23.624 | 13.708 | 0 | 0 | 60.18 | 60.987 | 50.756 | 26.804 | 0 | 0 | 57.042 | 37.26 | [5 empty] | 0 | 3.156 | 161 | 2.6046 | 2.4006 | 0.37132 | 0.20478 | 2.1958 | 84.3055
05/24/10 | 2:42 | 0 | 22.108 | 0 | 0 | 0 | 28.611 | 31.404 | 26.032 | 25.575 | 13.831 | 23.624 | 13.708 | 0 | 0 | 60.248 | 61.01 | 50.711 | 26.804 | 0 | 0 | 57.042 | 37.26 | [5 empty] | 0 | 3.036 | 162 | 2.6046 | 2.4006 | 0.37132 | 0.20478 | 2.1958 | 84.3055
05/24/10 | 2:43 | 0 | 22.084 | 0 | 0 | 0 | 28.537 | 31.404 | 26.105 | 25.575 | 13.831 | 23.673 | 13.635 | 0 | 0 | 60.225 | 61.01 | 50.735 | 26.804 | 0 | 0 | 56.93 | 37.26 | [5 empty] | 0 | 2.962 | 163 | 2.6259 | 2.4208 | 0.37219 | 0.20478 | 2.2161 | 84.3925
05/24/10 | 2:44 | 0 | 22.108 | 0 | 0 | 0 | 28.488 | 31.524 | 26.009 | 25.6 | 13.758 | 23.648 | 13.635 | 0 | 0 | 60.248 | 61.01 | 50.735 | 26.804 | 0 | 0 | 56.996 | 37.282 | [5 empty] | 0 | 2.888 | 164 | 2.6259 | 2.4208 | 0.37219 | 0.20478 | 2.2161 | 84.3925
05/24/10 | 2:45 | 0 | 22.108 | 0 | 0 | 0 | 28.633 | 31.598 | 25.622 | 25.575 | 13.806 | 23.624 | 13.683 | 0 | 0 | 60.225 | 60.987 | 50.711 | 26.828 | 0 | 0 | 57.019 | 37.237 | [5 empty] | 0 | 3.058 | 165 | 2.6119 | 2.4075 | 0.37162 | 0.20478 | 2.2028 | 84.3355
05/24/10 | 2:46 | 0 | 22.133 | 0 | 0 | 0 | 28.707 | 31.404 | 25.311 | 25.6 | 13.932 | 23.624 | 13.683 | 0 | 0 | 60.225 | 60.987 | 50.711 | 26.804 | 0 | 0 | 57.019 | 37.282 | [5 empty] | 0 | 3.107 | 166 | 2.6119 | 2.4075 | 0.37162 | 0.20478 | 2.2028 | 84.3355
05/24/10 | 2:47 | 0 | 22.101 | 0 | 0 | 0 | 28.795 | 31.132 | 25.181 | 25.544 | 13.726 | 23.592 | 13.602 | 0 | 0 | 60.173 | 60.935 | 50.658 | 26.772 | 0 | 0 | 56.966 | 37.229 | [5 empty] | 0 | 3.251 | 167 | 2.6355 | 2.43 | 0.37257 | 0.20478 | 2.2252 | 84.4314
05/24/10 | 2:48 | 0 | 22.076 | 0 | 0 | 0 | 28.746 | 31.107 | 25.134 | 25.544 | 13.726 | 23.616 | 13.577 | 0 | 0 | 60.195 | 60.912 | 50.658 | 26.747 | 0 | 0 | 56.946 | 37.205 | [5 empty] | 0 | 3.202 | 168 | 2.6428 | 2.4369 | 0.37287 | 0.20478 | 2.2321 | 84.4607
05/24/10 | 2:49 | 0 | 22.101 | 0 | 0 | 0 | 28.675 | 31.058 | 25.254 | 25.544 | 13.773 | 23.592 | 13.479 | 0 | 0 | 60.173 | 60.912 | 50.658 | 26.772 | 0 | 0 | 56.946 | 37.205 | [5 empty] | 0 | 3.131 | 169 | 2.6713 | 2.464 | 0.37403 | 0.20478 | 2.2592 | 84.5739
05/24/10 | 2:50 | 0 | 22.133 | 0 | 0 | 0 | 28.611 | 31.09 | 25.333 | 25.575 | 13.783 | 23.719 | 13.512 | 0 | 0 | 60.202 | 60.942 | 50.688 | 26.804 | 0 | 0 | 56.953 | 37.26 | [5 empty] | 0 | 3.036 | 170 | 2.6617 | 2.4549 | 0.37364 | 0.20478 | 2.2501 | 84.536
05/24/10 | 2:51 | 0 | 22.101 | 0 | 0 | 0 | 28.481 | 31.036 | 25.445 | 25.519 | 13.7 | 23.761 | 13.479 | 0 | 0 | 60.173 | 60.912 | 50.634 | 26.772 | 0 | 0 | 56.966 | 37.182 | [5 empty] | 0 | 2.962 | 171 | 2.6713 | 2.464 | 0.37403 | 0.20478 | 2.2592 | 84.5739
05/24/10 | 2:52 | 0 | 22.101 | 0 | 0 | 0 | 28.41 | 31.036 | 25.544 | 25.519 | 13.726 | 23.808 | 13.502 | 0 | 0 | 60.173 | 60.912 | 50.681 | 26.772 | 0 | 0 | 56.966 | 37.229 | [5 empty] | 0 | 2.891 | 172 | 2.6646 | 2.4576 | 0.37375 | 0.20478 | 2.2529 | 84.5475
05/24/10 | 2:53 | 0 | 22.133 | 0 | 0 | 0 | 28.393 | 31.043 | 25.696 | 25.526 | 13.708 | 23.913 | 13.512 | 0 | 0 | 60.18 | 60.921 | 50.611 | 26.797 | 0 | 0 | 56.966 | 37.229 | [5 empty] | 0 | 2.867 | 173 | 2.6617 | 2.4549 | 0.37364 | 0.20478 | 2.2501 | 84.536
05/24/10 | 2:54 | 0 | 22.101 | 0 | 0 | 0 | 28.265 | 30.987 | 25.808 | 25.47 | 13.675 | 23.857 | 13.502 | 0 | 0 | 60.15 | 60.891 | 50.658 | 26.772 | 0 | 0 | 56.946 | 37.275 | [5 empty] | 0 | 2.795 | 174 | 2.6646 | 2.4576 | 0.37375 | 0.20478 | 2.2529 | 84.5475
05/24/10 | 2:55 | 0 | 22.101 | 0 | 0 | 0 | 28.216 | 30.938 | 25.904 | 25.399 | 16.22 | 23.881 | 13.502 | 0 | 0 | 60.15 | 60.891 | 50.658 | 26.747 | 0 | 0 | 56.923 | 37.251 | [5 empty] | 0 | 2.817 | 175 | 2.6646 | 2.4576 | 0.37375 | 0.20478 | 2.2529 | 84.5475
05/24/10 | 2:56 | 0 | 22.094 | 0 | 0 | 0 | 28.258 | 31.1 | 25.727 | 25.438 | 26.571 | 23.92 | 13.447 | 0 | 0 | 60.077 | 60.882 | 50.604 | 26.74 | 0 | 0 | 56.916 | 37.198 | [5 empty] | 0 | 2.82 | 176 | 2.6806 | 2.4729 | 0.3744 | 0.20478 | 2.2681 | 84.6103
05/24/10 | 2:57 | 0 | 22.101 | 0 | 0 | 0 | 28.41 | 31.058 | 25.495 | 25.47 | 18.123 | 23.93 | 13.354 | 0 | 0 | 60.106 | 60.846 | 50.611 | 26.772 | 0 | 0 | 56.9 | 37.229 | [5 empty] | 0 | 2.94 | 177 | 2.7077 | 2.4986 | 0.3755 | 0.20478 | 2.2938 | 84.7148
05/24/10 | 2:58 | 0 | 22.069 | 0 | 0 | 0 | 28.498 | 30.786 | 25.173 | 25.463 | 15.988 | 23.92 | 13.371 | 0 | 0 | 60.077 | 60.839 | 50.581 | 26.74 | 0 | 0 | 56.871 | 37.174 | [5 empty] | 0 | 3.035 | 178 | 2.7028 | 2.4939 | 0.3753 | 0.20478 | 2.2891 | 84.6958
05/24/10 | 2:59 | 0 | 22.076 | 0 | 0 | 0 | 28.724 | 30.553 | 25.036 | 25.544 | 15.307 | 23.93 | 13.379 | 0 | 0 | 60.129 | 60.869 | 50.611 | 26.747 | 0 | 0 | 56.877 | 37.182 | [5 empty] | 0 | 3.18 | 179 | 2.7004 | 2.4917 | 0.37521 | 0.20478 | 2.2869 | 84.6869
05/24/10 | 3:00 | 0 | 22.045 | 0 | 1 | 0 | 29.123 | 30.352 | 24.982 | 25.512 | 14.978 | 23.92 | 13.371 | 0 | 0 | 60.1 | 60.816 | 50.581 | 26.74 | 0 | 0 | 56.825 | 37.15 | [5 empty] | 0 | 3.611 | 180 | 2.7028 | 2.4939 | 0.3753 | 0.20478 | 2.2891 | 84.6958
05/24/10 | 3:01 | 0 | 22.069 | 0 | 0 | 0 | 29.077 | 30.305 | 24.958 | 25.512 | 14.804 | 23.92 | 13.321 | 0 | 0 | 60.1 | 60.839 | 50.536 | 26.74 | 0 | 0 | 56.848 | 37.126 | [5 empty] | 0 | 3.565 | 181 | 2.7173 | 2.5077 | 0.37589 | 0.20478 | 2.303 | 84.7513
05/24/10 | 3:02 | 0 | 22.045 | 0 | 0 | 0 | 28.979 | 30.305 | 25.004 | 25.536 | 14.384 | 23.994 | 13.298 | 0 | 0 | 60.1 | 60.793 | 50.581 | 26.716 | 0 | 0 | 56.825 | 37.103 | [5 empty] | 0 | 3.443 | 182 | 2.724 | 2.5141 | 0.37616 | 0.20478 | 2.3093 | 84.7767
05/24/10 | 3:03 | 0 | 22.04 | 0 | 0 | 0 | 28.829 | 30.251 | 25.097 | 25.458 | 14.379 | 23.94 | 13.291 | 0 | 0 | 60.072 | 60.789 | 50.508 | 26.686 | 0 | 0 | 56.798 | 37.074 | [5 empty] | 0 | 3.371 | 183 | 2.7261 | 2.5161 | 0.37624 | 0.20478 | 2.3113 | 84.7844
05/24/10 | 3:04 | 0 | 22.045 | 0 | 0 | 0 | 28.788 | 30.281 | 25.198 | 25.487 | 14.359 | 23.92 | 13.248 | 0 | 0 | 60.077 | 60.793 | 50.536 | 26.716 | 0 | 0 | 56.848 | 37.079 | [5 empty] | 0 | 3.301 | 184 | 2.7386 | 2.528 | 0.37675 | 0.20478 | 2.3232 | 84.8313
05/24/10 | 3:05 | 0 | 22.069 | 0 | 0 | 0 | 28.739 | 30.256 | 25.392 | 25.414 | 14.286 | 23.969 | 13.198 | 0 | 0 | 60.077 | 60.793 | 50.557 | 26.691 | 0 | 0 | 56.848 | 37.057 | [5 empty] | 0 | 3.325 | 185 | 2.7531 | 2.5418 | 0.37734 | 0.20478 | 2.337 | 84.8854
05/24/10 | 3:06 | 0 | 22.015 | 0 | 0 | 0 | 28.613 | 30.202 | 25.409 | 25.384 | 14.13 | 23.964 | 13.218 | 0 | 0 | 60.027 | 60.743 | 50.508 | 26.686 | 0 | 0 | 56.775 | 37.074 | [5 empty] | 0 | 3.229 | 186 | 2.7473 | 2.5363 | 0.37711 | 0.20478 | 2.3315 | 84.8638
05/24/10 | 3:07 | 0 | 22.04 | 0 | 0 | 0 | 28.54 | 30.178 | 25.529 | 25.409 | 14.057 | 23.94 | 13.243 | 0 | 0 | 60.027 | 60.743 | 50.529 | 26.686 | 0 | 0 | 56.798 | 37.074 | [5 empty] | 0 | 3.131 | 187 | 2.74 | 2.5293 | 0.37681 | 0.20478 | 2.3246 | 84.8367
05/24/10 | 3:08 | 0 | 22.04 | 0 | 0 | 0 | 28.469 | 30.156 | 25.627 | 25.384 | 13.811 | 23.94 | 13.218 | 0 | 0 | 60.027 | 60.72 | 50.529 | 26.711 | 0 | 0 | 56.798 | 37.074 | [5 empty] | 0 | 3.085 | 188 | 2.7473 | 2.5363 | 0.37711 | 0.20478 | 2.3315 | 84.8638
05/24/10 | 3:09 | 0 | 21.991 | 0 | 0 | 0 | 28.42 | 30.156 | 25.723 | 25.384 | 13.836 | 23.964 | 13.193 | 0 | 0 | 60.027 | 60.743 | 50.553 | 26.686 | 0 | 0 | 56.798 | 37.05 | [5 empty] | 0 | 3.036 | 189 | 2.7546 | 2.5432 | 0.3774 | 0.20478 | 2.3384 | 84.8908
05/24/10 | 3:10 | 0 | 22.008 | 0 | 0 | 0 | 28.606 | 30.291 | 25.595 | 25.306 | 13.851 | 23.933 | 13.185 | 0 | 0 | 59.997 | 60.714 | 50.455 | 26.654 | 0 | 0 | 56.768 | 37.019 | [5 empty] | 0 | 3.3 | 190 | 2.7569 | 2.5454 | 0.3775 | 0.20478 | 2.3406 | 84.8993
05/24/10 | 3:11 | 0 | 22.04 | 0 | 0 | 0 | 30.396 | 30.467 | 25.264 | 25.384 | 13.836 | 23.989 | 13.218 | 0 | 0 | 60.027 | 60.72 | 50.485 | 26.686 | 0 | 0 | 56.798 | 37.05 | [5 empty] | 0 | 5.012 | 191 | 2.7473 | 2.5363 | 0.37711 | 0.20478 | 2.3315 | 84.8638
05/24/10 | 3:12 | 0 | 22.04 | 0 | 0 | 0 | 32.179 | 30.323 | 25.073 | 25.458 | 13.909 | 24.036 | 13.193 | 0 | 0 | 60.004 | 60.72 | 50.529 | 26.686 | 0 | 0 | 56.798 | 37.028 | [5 empty] | 0 | 6.721 | 192 | 2.7546 | 2.5432 | 0.3774 | 0.20478 | 2.3384 | 84.8908
05/24/10 | 3:13 | 0 | 22.064 | 0 | 0 | 0 | 33.151 | 30.178 | 24.975 | 25.433 | 13.985 | 23.964 | 13.168 | 0 | 0 | 60.004 | 60.677 | 50.485 | 26.711 | 0 | 0 | 56.82 | 37.005 | [5 empty] | 0 | 7.718 | 193 | 2.7619 | 2.5501 | 0.3777 | 0.20478 | 2.3453 | 84.9175
05/24/10 | 3:14 | 0 | 22.04 | 0 | 0 | 0 | 32.656 | 30.178 | 24.975 | 25.482 | 13.909 | 24.036 | 13.12 | 0 | 0 | 59.981 | 60.7 | 50.508 | 26.662 | 0 | 0 | 56.754 | 37.028 | [5 empty] | 0 | 7.174 | 194 | 2.7759 | 2.5634 | 0.37826 | 0.20478 | 2.3586 | 84.9686
05/24/10 | 3:15 | 0 | 22.064 | 0 | 0 | 0 | 32.299 | 30.156 | 25.048 | 25.482 | 14.032 | 23.964 | 13.12 | 0 | 0 | 59.981 | 60.7 | 50.529 | 26.686 | 0 | 0 | 56.754 | 37.028 | [5 empty] | 0 | 6.817 | 195 | 2.7759 | 2.5634 | 0.37826 | 0.20478 | 2.3586 | 84.9686
05/24/10 | 3:16 | 0 | 22.015 | 0 | 0 | 0 | 32.034 | 30.156 | 25.144 | 25.458 | 13.663 | 24.036 | 13.12 | 0 | 0 | 59.96 | 60.7 | 50.485 | 26.686 | 0 | 0 | 56.8 | 37.076 | [5 empty] | 0 | 6.576 | 196 | 2.7759 | 2.5634 | 0.37826 | 0.20478 | 2.3586 | 84.9686
05/24/10 | 3:17 | 0 | 21.996 | 0 | 0 | 0 | 31.821 | 30.087 | 25.269 | 25.365 | 13.741 | 23.991 | 13.074 | 0 | 0 | 59.942 | 60.682 | 50.466 | 26.667 | 0 | 0 | 56.788 | 37.064 | [5 empty] | 0 | 6.456 | 197 | 2.7893 | 2.5761 | 0.3788 | 0.20478 | 2.3713 | 85.017
05/24/10 | 3:18 | 0 | 22.045 | 0 | 0 | 0 | 31.654 | 30.087 | 25.389 | 25.365 | 13.542 | 23.991 | 13.1 | 0 | 0 | 59.988 | 60.682 | 50.49 | 26.691 | 0 | 0 | 56.736 | 37.079 | [5 empty] | 0 | 6.289 | 198 | 2.7817 | 2.5689 | 0.3785 | 0.20478 | 2.3641 | 84.9897
05/24/10 | 3:19 | 0 | 22.02 | 0 | 0 | 0 | 31.485 | 30.063 | 25.534 | 25.342 | 13.592 | 24.016 | 13.1 | 0 | 0 | 59.942 | 60.661 | 50.466 | 26.642 | 0 | 0 | 56.713 | 37.057 | [5 empty] | 0 | 6.143 | 199 | 2.7817 | 2.5689 | 0.3785 | 0.20478 | 2.3641 | 84.9897
05/24/10 | 3:20 | 0 | 22.045 | 0 | 0 | 0 | 31.34 | 30.063 | 25.607 | 25.365 | 13.567 | 24.04 | 13.074 | 0 | 0 | 59.965 | 60.661 | 50.466 | 26.667 | 0 | 0 | 56.693 | 37.057 | [5 empty] | 0 | 5.975 | 200 | 2.7893 | 2.5761 | 0.3788 | 0.20478 | 2.3713 | 85.017
05/24/10 | 3:21 | 0 | 22.045 | 0 | 0 | 0 | 31.195 | 30.063 | 25.727 | 25.365 | 13.542 | 23.969 | 13.074 | 0 | 0 | 59.942 | 60.615 | 50.445 | 26.618 | 0 | 0 | 56.67 | 37.033 | [5 empty] | 0 | 5.83 | 201 | 2.7893 | 2.5761 | 0.3788 | 0.20478 | 2.3713 | 85.017
05/24/10 | 3:22 | 0 | 22.02 | 0 | 0 | 0 | 31.075 | 30.016 | 25.823 | 25.293 | 13.519 | 23.991 | 13.024 | 0 | 0 | 59.942 | 60.638 | 50.49 | 26.691 | 0 | 0 | 56.67 | 37.033 | [5 empty] | 0 | 5.782 | 202 | 2.8038 | 2.59 | 0.37939 | 0.20478 | 2.3852 | 85.0692
05/24/10 | 3:23 | 0 | 22.045 | 0 | 0 | 0 | 31.75 | 30.183 | 25.678 | 25.389 | 13.469 | 23.969 | 13.024 | 0 | 0 | 59.942 | 60.661 | 50.49 | 26.691 | 0 | 0 | 56.67 | 37.033 | [5 empty] | 0 | 6.361 | 203 | 2.8038 | 2.59 | 0.37939 | 0.20478 | 2.3852 | 85.0692
05/24/10 | 3:24 | 0 | 21.991 | 0 | 0 | 0 | 33.196 | 30.323 | 25.215 | 25.409 | 13.489 | 24.011 | 12.969 | 0 | 0 | 59.892 | 60.611 | 50.438 | 26.662 | 0 | 0 | 56.642 | 36.981 | [5 empty] | 0 | 7.787 | 204 | 2.8198 | 2.6052 | 0.38004 | 0.20478 | 2.4004 | 85.1259
05/24/10 | 3:25 | 0 | 22.02 | 0 | 0 | 0 | 33.814 | 30.136 | 25.1 | 25.463 | 13.444 | 24.016 | 12.999 | 0 | 0 | 59.919 | 60.661 | 50.445 | 26.667 | 0 | 0 | 56.67 | 37.009 | [5 empty] | 0 | 8.351 | 205 | 2.8111 | 2.5969 | 0.37969 | 0.20478 | 2.3921 | 85.095
05/24/10 | 3:26 | 0 | 22.045 | 0 | 0 | 0 | 34.117 | 29.967 | 24.955 | 25.463 | 13.271 | 23.991 | 12.999 | 0 | 0 | 59.919 | 60.615 | 50.445 | 26.691 | 0 | 0 | 56.624 | 37.033 | [5 empty] | 0 | 8.654 | 206 | 2.8111 | 2.5969 | 0.37969 | 0.20478 | 2.3921 | 85.095
05/24/10 | 3:27 | 0 | 22.015 | 0 | 0 | 0 | 33.785 | 29.913 | 24.904 | 25.48 | 13.464 | 23.987 | 12.994 | 0 | 0 | 59.915 | 60.588 | 50.438 | 26.662 | 0 | 0 | 56.597 | 37.028 | [5 empty] | 0 | 8.305 | 207 | 2.8125 | 2.5983 | 0.37975 | 0.20478 | 2.3935 | 85.1002
05/24/10 | 3:28 | 0 | 21.966 | 0 | 0 | 0 | 33.503 | 29.913 | 24.999 | 25.409 | 13.389 | 23.962 | 12.944 | 0 | 0 | 59.892 | 60.588 | 50.438 | 26.662 | 0 | 0 | 56.642 | 37.028 | [5 empty] | 0 | 8.094 | 208 | 2.8271 | 2.6121 | 0.38034 | 0.20478 | 2.4073 | 85.1514
05/24/10 | 3:29 | 0 | 21.991 | 0 | 0 | 0 | 33.268 | 29.889 | 25.095 | 25.433 | 13.685 | 23.962 | 12.921 | 0 | 0 | 59.915 | 60.565 | 50.417 | 26.613 | 0 | 0 | 56.665 | 36.957 | [5 empty] | 0 | 7.835 | 209 | 2.8338 | 2.6185 | 0.38061 | 0.20478 | 2.4137 | 85.1749
05/24/10 | 3:30 | 0 | 21.991 | 0 | 0 | 0 | 33.103 | 29.842 | 25.215 | 25.409 | 13.736 | 23.94 | 12.994 | 0 | 0 | 59.871 | 60.565 | 50.417 | 26.637 | 0 | 0 | 56.642 | 36.981 | [5 empty] | 0 | 7.694 | 210 | 2.8125 | 2.5983 | 0.37975 | 0.20478 | 2.3935 | 85.1002
05/24/10 | 3:31 | 0 | 21.956 | 0 | 0 | 0 | 32.857 | 29.808 | 25.279 | 25.35 | 13.552 | 23.906 | 12.934 | 0 | 0 | 59.86 | 60.533 | 50.385 | 26.578 | 0 | 0 | 56.588 | 36.971 | [5 empty] | 0 | 7.507 | 211 | 2.83 | 2.6149 | 0.38046 | 0.20478 | 2.4101 | 85.1616
05/24/10 | 3:32 | 0 | 21.991 | 0 | 0 | 0 | 32.728 | 29.817 | 25.48 | 25.384 | 13.711 | 23.962 | 12.921 | 0 | 0 | 59.871 | 60.565 | 50.394 | 26.662 | 0 | 0 | 56.553 | 36.957 | [5 empty] | 0 | 7.344 | 212 | 2.8338 | 2.6185 | 0.38061 | 0.20478 | 2.4137 | 85.1749
05/24/10 | 3:33 | 0 | 21.956 | 0 | 0 | 0 | 32.505 | 29.808 | 25.495 | 25.35 | 13.454 | 23.906 | 12.886 | 0 | 0 | 59.839 | 60.51 | 50.385 | 26.627 | 0 | 0 | 56.521 | 36.899 | [5 empty] | 0 | 7.155 | 213 | 2.844 | 2.6282 | 0.38102 | 0.20478 | 2.4234 | 85.2103
05/24/10 | 3:34 | 0 | 22.015 | 0 | 0 | 0 | 32.394 | 29.768 | 25.674 | 25.335 | 13.612 | 23.866 | 12.921 | 0 | 0 | 59.849 | 60.542 | 50.394 | 26.662 | 0 | 0 | 56.553 | 36.933 | [5 empty] | 0 | 7.059 | 214 | 2.8338 | 2.6185 | 0.38061 | 0.20478 | 2.4137 | 85.1749
05/24/10 | 3:35 | 0 | 21.981 | 0 | 0 | 0 | 32.191 | 29.734 | 25.735 | 25.279 | 13.625 | 23.808 | 12.909 | 0 | 0 | 59.839 | 60.51 | 50.385 | 26.603 | 0 | 0 | 56.499 | 36.899 | [5 empty] | 0 | 6.912 | 215 | 2.8373 | 2.6218 | 0.38075 | 0.20478 | 2.417 | 85.187
05/24/10 | 3:36 | 0 | 21.956 | 0 | 0 | 0 | 32.434 | 29.974 | 25.519 | 25.374 | 13.799 | 23.808 | 12.811 | 0 | 0 | 59.814 | 60.51 | 50.382 | 26.603 | 0 | 0 | 56.519 | 36.875 | [5 empty] | 0 | 7.06 | 216 | 2.8658 | 2.6489 | 0.38191 | 0.20478 | 2.4441 | 85.2853
05/24/10 | 3:37 | 0 | 21.969 | 0 | 0 | 0 | 32.728 | 29.938 | 25.097 | 25.411 | 13.612 | 23.749 | 12.848 | 0 | 0 | 59.826 | 60.499 | 50.347 | 26.566 | 0 | 0 | 56.485 | 36.887 | [5 empty] | 0 | 7.317 | 217 | 2.8551 | 2.6387 | 0.38147 | 0.20478 | 2.4339 | 85.2484
05/24/10 | 3:38 | 0 | 21.944 | 0 | 0 | 0 | 33.361 | 29.602 | 24.759 | 25.507 | 13.688 | 23.773 | 12.823 | 0 | 0 | 59.803 | 60.499 | 50.347 | 26.542 | 0 | 0 | 56.462 | 36.887 | [5 empty] | 0 | 7.854 | 218 | 2.8623 | 2.6456 | 0.38177 | 0.20478 | 2.4408 | 85.2734
05/24/10 | 3:39 | 0 | 21.937 | 0 | 0 | 0 | 34.225 | 29.305 | 24.656 | 25.45 | 14 | 23.692 | 12.888 | 0 | 0 | 59.773 | 60.447 | 50.293 | 26.559 | 0 | 0 | 56.432 | 36.856 | [5 empty] | 0 | 8.775 | 219 | 2.8434 | 2.6276 | 0.381 | 0.20478 | 2.4228 | 85.2082
05/24/10 | 3:40 | 0 | 21.912 | 0 | 0 | 0 | 33.988 | 29.28 | 24.631 | 25.475 | 13.655 | 23.643 | 12.816 | 0 | 0 | 59.773 | 60.447 | 50.293 | 26.534 | 0 | 0 | 56.432 | 36.88 | [5 empty] | 0 | 8.513 | 220 | 2.8644 | 2.6475 | 0.38185 | 0.20478 | 2.4428 | 85.2803
05/24/10 | 3:41 | 0 | 21.944 | 0 | 0 | 0 | 33.739 | 29.312 | 24.712 | 25.507 | 13.612 | 23.675 | 12.899 | 0 | 0 | 59.803 | 60.476 | 50.347 | 26.591 | 0 | 0 | 56.439 | 36.911 | [5 empty] | 0 | 8.232 | 221 | 2.8402 | 2.6246 | 0.38087 | 0.20478 | 2.4198 | 85.1971
05/24/10 | 3:42 | 0 | 21.912 | 0 | 0 | 0 | 33.495 | 29.231 | 24.801 | 25.401 | 13.557 | 23.717 | 12.816 | 0 | 0 | 59.75 | 60.424 | 50.317 | 26.51 | 0 | 0 | 56.389 | 36.904 | [5 empty] | 0 | 8.094 | 222 | 2.8644 | 2.6475 | 0.38185 | 0.20478 | 2.4428 | 85.2803
05/24/10 | 3:43 | 0 | 21.912 | 0 | 0 | 0 | 33.309 | 29.231 | 24.921 | 25.401 | 13.532 | 23.643 | 12.841 | 0 | 0 | 59.773 | 60.424 | 50.317 | 26.534 | 0 | 0 | 56.343 | 36.904 | [5 empty] | 0 | 7.908 | 223 | 2.8571 | 2.6406 | 0.38155 | 0.20478 | 2.4358 | 85.2554
05/24/10 | 3:44 | 0 | 21.969 | 0 | 0 | 0 | 33.127 | 29.288 | 25.048 | 25.411 | 13.612 | 23.651 | 12.899 | 0 | 0 | 59.78 | 60.431 | 50.324 | 26.566 | 0 | 0 | 56.419 | 36.887 | [5 empty] | 0 | 7.716 | 224 | 2.8402 | 2.6246 | 0.38087 | 0.20478 | 2.4198 | 85.1971
05/24/10 | 3:45 | 0 | 21.961 | 0 | 0 | 0 | 32.979 | 29.231 | 25.161 | 25.355 | 13.434 | 23.619 | 12.841 | 1 | 0 | 59.728 | 60.424 | 50.249 | 26.534 | 0 | 0 | 56.389 | 36.832 | [5 empty] | 0 | 7.624 | 225 | 2.8571 | 2.6406 | 0.38155 | 0.20478 | 2.4358 | 85.2554
05/24/10 | 3:46 | 0 | 21.937 | 0 | 0 | 0 | 32.79 | 29.231 | 25.235 | 25.401 | 13.359 | 23.668 | 12.841 | 0 | 0 | 59.728 | 60.424 | 50.293 | 26.534 | 0 | 0 | 56.41 | 36.808 | [5 empty] | 0 | 7.389 | 226 | 2.8571 | 2.6406 | 0.38155 | 0.20478 | 2.4358 | 85.2554
05/24/10 | 3:47 | 0 | 21.937 | 0 | 0 | 0 | 32.649 | 29.231 | 25.355 | 25.379 | 13.359 | 23.619 | 12.866 | 0 | 0 | 59.728 | 60.424 | 50.249 | 26.559 | 0 | 0 | 56.366 | 36.808 | [5 empty] | 0 | 7.27 | 227 | 2.8498 | 2.6337 | 0.38126 | 0.20478 | 2.4289 | 85.2304
05/24/10 | 3:48 | 0 | 21.937 | 0 | 0 | 0 | 32.507 | 29.209 | 25.475 | 25.355 | 13.457 | 23.597 | 12.866 | 0 | 0 | 59.728 | 60.401 | 50.27 | 26.534 | 0 | 0 | 56.389 | 36.808 | [5 empty] | 0 | 7.152 | 228 | 2.8498 | 2.6337 | 0.38126 | 0.20478 | 2.4289 | 85.2304
05/24/10 | 3:49 | 0 | 21.88 | 0 | 1 | 0 | 32.665 | 29.442 | 25.203 | 25.419 | 13.449 | 23.587 | 12.808 | 0 | 0 | 59.698 | 60.371 | 50.219 | 26.502 | 0 | 0 | 56.337 | 36.777 | [5 empty] | 0 | 7.246 | 229 | 2.8667 | 2.6497 | 0.38194 | 0.20478 | 2.445 | 85.2883
05/24/10 | 3:50 | 0 | 21.937 | 0 | 0 | 0 | 32.79 | 29.376 | 24.776 | 25.475 | 13.605 | 23.643 | 12.888 | 0 | 0 | 59.684 | 60.401 | 50.27 | 26.559 | 0 | 0 | 56.366 | 36.88 | [5 empty] | 0 | 7.315 | 230 | 2.8434 | 2.6276 | 0.381 | 0.20478 | 2.4228 | 85.2082
05/24/10 | 3:51 | 0 | 21.937 | 0 | 0 | 0 | 33.402 | 28.967 | 24.56 | 25.475 | 13.655 | 23.597 | 12.914 | 0 | 0 | 59.684 | 60.378 | 50.249 | 26.534 | 0 | 0 | 56.366 | 36.856 | [5 empty] | 0 | 7.927 | 231 | 2.8358 | 2.6204 | 0.38069 | 0.20478 | 2.4156 | 85.182
05/24/10 | 3:52 | 0 | 21.961 | 0 | 0 | 0 | 33.967 | 28.726 | 24.367 | 25.475 | 13.482 | 23.619 | 12.914 | 0 | 0 | 59.707 | 60.378 | 50.226 | 26.534 | 0 | 0 | 56.366 | 36.904 | [5 empty] | 0 | 8.492 | 232 | 2.8358 | 2.6204 | 0.38069 | 0.20478 | 2.4156 | 85.182
05/24/10 | 3:53 | 0 | 21.929 | 0 | 0 | 0 | 33.794 | 28.67 | 24.384 | 25.419 | 13.869 | 23.565 | 12.856 | 0 | 0 | 59.677 | 60.326 | 50.219 | 26.527 | 0 | 0 | 56.314 | 36.849 | [5 empty] | 0 | 8.375 | 233 | 2.8527 | 2.6365 | 0.38138 | 0.20478 | 2.4317 | 85.2404
05/24/10 | 3:54 | 0 | 21.905 | 0 | 0 | 0 | 33.536 | 28.623 | 24.455 | 25.419 | 13.821 | 23.54 | 12.906 | 0 | 0 | 59.655 | 60.326 | 50.195 | 26.527 | 0 | 0 | 56.359 | 36.825 | [5 empty] | 0 | 8.117 | 234 | 2.8382 | 2.6226 | 0.38079 | 0.20478 | 2.4178 | 85.1901
05/24/10 | 3:55 | 0 | 21.929 | 0 | 0 | 0 | 33.323 | 28.623 | 24.528 | 25.369 | 13.695 | 23.54 | 12.931 | 0 | 0 | 59.655 | 60.305 | 50.195 | 26.527 | 0 | 0 | 56.337 | 36.825 | [5 empty] | 0 | 7.954 | 235 | 2.8309 | 2.6157 | 0.38049 | 0.20478 | 2.4109 | 85.1647
05/24/10 | 3:56 | 0 | 21.905 | 0 | 0 | 0 | 33.113 | 28.645 | 24.649 | 25.369 | 13.623 | 23.565 | 12.931 | 0 | 0 | 59.655 | 60.326 | 50.195 | 26.502 | 0 | 0 | 56.337 | 36.849 | [5 empty] | 0 | 7.744 | 236 | 2.8309 | 2.6157 | 0.38049 | 0.20478 | 2.4109 | 85.1647
05/24/10 | 3:57 | 0 | 21.905 | 0 | 0 | 0 | 32.948 | 28.623 | 24.769 | 25.394 | 13.499 | 23.491 | 12.906 | 0 | 0 | 59.632 | 60.305 | 50.195 | 26.502 | 0 | 0 | 56.337 | 36.801 | [5 empty] | 0 | 7.554 | 237 | 2.8382 | 2.6226 | 0.38079 | 0.20478 | 2.4178 | 85.1901
05/24/10 | 3:58 | 0 | 21.929 | 0 | 0 | 0 | 32.783 | 28.623 | 24.889 | 25.347 | 13.524 | 23.516 | 12.931 | 0 | 0 | 59.632 | 60.305 | 50.172 | 26.502 | 0 | 0 | 56.337 | 36.825 | [5 empty] | 0 | 7.436 | 238 | 2.8309 | 2.6157 | 0.38049 | 0.20478 | 2.4109 | 85.1647
05/24/10 | 3:59 | 0 | 21.929 | 0 | 0 | 0 | 32.665 | 28.599 | 25.009 | 25.369 | 13.449 | 23.516 | 12.981 | 0 | 0 | 59.655 | 60.305 | 50.195 | 26.527 | 0 | 0 | 56.314 | 36.801 | [5 empty] | 0 | 7.296 | 239 | 2.8163 | 2.6019 | 0.3799 | 0.20478 | 2.3971 | 85.1136
05/24/10 | 4:00 | 0 | 21.929 | 0 | 0 | 0 | 32.524 | 28.599 | 25.08 | 25.323 | 13.376 | 23.54 | 12.981 | 0 | 0 | 59.632 | 60.305 | 50.172 | 26.478 | 0 | 0 | 56.291 | 36.801 | [5 empty] | 0 | 7.201 | 240 | 2.8163 | 2.6019 | 0.3799 | 0.20478 | 2.3971 | 85.1136
05/24/10 | 4:01 | 0 | 21.929 | 0 | 0 | 0 | 32.333 | 28.599 | 25.225 | 25.347 | 13.673 | 23.565 | 12.981 | 0 | 0 | 59.609 | 60.282 | 50.172 | 26.478 | 0 | 0 | 56.314 | 36.825 | [5 empty] | 0 | 6.986 | 241 | 2.8163 | 2.6019 | 0.3799 | 0.20478 | 2.3971 | 85.1136
05/24/10 | 4:02 | 0 | 21.905 | 0 | 0 | 0 | 32.211 | 28.888 | 24.96 | 25.419 | 13.695 | 23.491 | 12.981 | 0 | 0 | 59.609 | 60.282 | 50.149 | 26.478 | 0 | 0 | 56.337 | 36.801 | [5 empty] | 0 | 6.792 | 242 | 2.8163 | 2.6019 | 0.3799 | 0.20478 | 2.3971 | 85.1136
05/24/10 | 4:03 | 0 | 21.905 | 0 | 0 | 0 | 31.801 | 28.79 | 24.504 | 25.394 | 13.796 | 23.516 | 13.029 | 0 | 0 | 59.586 | 60.282 | 50.149 | 26.502 | 0 | 0 | 56.314 | 36.777 | [5 empty] | 0 | 6.407 | 243 | 2.8024 | 2.5886 | 0.37934 | 0.20478 | 2.3838 | 85.064
05/24/10 | 4:04 | 0 | 21.905 | 0 | 0 | 0 | 31.97 | 28.454 | 24.215 | 25.419 | 13.821 | 23.54 | 13.054 | 0 | 0 | 59.586 | 60.282 | 50.172 | 26.431 | 0 | 0 | 56.314 | 36.801 | [5 empty] | 0 | 6.551 | 244 | 2.7951 | 2.5817 | 0.37904 | 0.20478 | 2.3769 | 85.0379
05/24/10 | 4:05 | 0 | 21.897 | 0 | 0 | 0 | 32.083 | 28.204 | 24.063 | 25.338 | 13.663 | 23.484 | 12.997 | 0 | 0 | 59.579 | 60.207 | 50.074 | 26.421 | 0 | 0 | 56.261 | 36.746 | [5 empty] | 0 | 6.745 | 245 | 2.8117 | 2.5974 | 0.37971 | 0.20478 | 2.3927 | 85.0971
05/24/10 | 4:06 | 0 | 21.929 | 0 | 0 | 0 | 32.019 | 28.189 | 24.119 | 25.347 | 14.042 | 23.516 | 12.981 | 0 | 0 | 59.586 | 60.259 | 50.125 | 26.502 | 0 | 0 | 56.291 | 36.753 | [5 empty] | 0 | 6.672 | 246 | 2.8163 | 2.6019 | 0.3799 | 0.20478 | 2.3971 | 85.1136
05/24/10 | 4:07 | 0 | 21.905 | 0 | 0 | 0 | 31.899 | 28.189 | 24.166 | 25.369 | 13.796 | 23.467 | 13.004 | 0 | 0 | 59.609 | 60.259 | 50.149 | 26.502 | 0 | 0 | 56.225 | 36.777 | [5 empty] | 0 | 6.53 | 247 | 2.8096 | 2.5955 | 0.37963 | 0.20478 | 2.3907 | 85.0899
05/24/10 | 4:08 | 0 | 21.897 | 0 | 0 | 0 | 31.747 | 28.133 | 24.229 | 25.316 | 13.54 | 23.459 | 12.971 | 0 | 0 | 59.579 | 60.23 | 50.095 | 26.47 | 0 | 0 | 56.172 | 36.701 | [5 empty] | 0 | 6.431 | 248 | 2.8192 | 2.6046 | 0.38002 | 0.20478 | 2.3998 | 85.1238
05/24/10 | 4:09 | 0 | 21.929 | 0 | 0 | 0 | 31.634 | 28.189 | 24.335 | 25.323 | 13.474 | 23.516 | 12.956 | 0 | 0 | 59.586 | 60.237 | 50.125 | 26.502 | 0 | 0 | 56.202 | 36.732 | [5 empty] | 0 | 6.311 | 249 | 2.8236 | 2.6088 | 0.3802 | 0.20478 | 2.404 | 85.1392
05/24/10 | 4:10 | 0 | 21.897 | 0 | 0 | 0 | 31.458 | 28.133 | 24.497 | 25.242 | 13.713 | 23.459 | 12.997 | 0 | 0 | 59.534 | 60.207 | 50.074 | 26.47 | 0 | 0 | 56.126 | 36.722 | [5 empty] | 0 | 6.216 | 250 | 2.8117 | 2.5974 | 0.37971 | 0.20478 | 2.3927 | 85.0971
05/24/10 | 4:11 | 0 | 21.897 | 0 | 0 | 0 | 31.338 | 28.133 | 24.592 | 25.242 | 13.934 | 23.41 | 13.022 | 0 | 0 | 59.557 | 60.207 | 50.074 | 26.495 | 0 | 0 | 56.103 | 36.746 | [5 empty] | 0 | 6.096 | 251 | 2.8044 | 2.5905 | 0.37942 | 0.20478 | 2.3857 | 85.0712
05/24/10 | 4:12 | 0 | 21.897 | 0 | 0 | 0 | 31.24 | 28.108 | 24.688 | 25.217 | 13.788 | 23.459 | 13.047 | 0 | 0 | 59.534 | 60.184 | 50.074 | 26.519 | 0 | 0 | 56.126 | 36.746 | [5 empty] | 0 | 6.023 | 252 | 2.7971 | 2.5836 | 0.37912 | 0.20478 | 2.3788 | 85.0452
05/24/10 | 4:13 | 0 | 21.841 | 0 | 0 | 0 | 31.041 | 28.101 | 24.776 | 25.21 | 13.655 | 23.427 | 13.014 | 0 | 0 | 59.504 | 60.154 | 50.044 | 26.439 | 0 | 0 | 56.072 | 36.691 | [5 empty] | 0 | 5.831 | 253 | 2.8067 | 2.5927 | 0.37951 | 0.20478 | 2.3879 | 85.0795
05/24/10 | 4:14 | 1 | 21.897 | 0 | 1 | 0 | 30.806 | 28.447 | 24.543 | 25.217 | 25.482 | 23.459 | 13.072 | 0 | 0 | 59.513 | 60.207 | 50.074 | 26.495 | 0 | 0 | 56.103 | 36.77 | [5 empty] | 21.897 | 5.589 | 254 | 2.7898 | 2.5767 | 0.37883 | 0.20478 | 2.3719 | 85.0191
05/24/10 | 4:15 | 0 | 21.92 | 0 | 0 | 0 | 30.541 | 28.302 | 24.158 | 25.266 | 19.442 | 23.459 | 13.095 | 0 | 0 | 59.513 | 60.184 | 50.074 | 26.47 | 0 | 0 | 56.126 | 36.746 | [5 empty] | 0 | 5.275 | 255 | 2.7831 | 2.5703 | 0.37856 | 0.20478 | 2.3655 | 84.995
05/24/10 | 4:16 | 0 | 21.92 | 0 | 0 | 0 | 35.524 | 28.108 | 23.893 | 25.291 | 16.036 | 23.41 | 13.072 | 0 | 0 | 59.534 | 60.161 | 50.072 | 26.495 | 0 | 0 | 56.147 | 36.698 | [5 empty] | 0 | 10.233 | 256 | 2.7898 | 2.5767 | 0.37883 | 0.20478 | 2.3719 | 85.0191
05/24/10 | 4:17 | 0 | 21.9 | 0 | 0 | 0 | 48.013 | 28.089 | 23.729 | 25.198 | 15.372 | 23.415 | 13.002 | 0 | 0 | 59.47 | 60.12 | 49.983 | 26.475 | 0 | 0 | 56.082 | 36.679 | [5 empty] | 0 | 22.815 | 257 | 2.8102 | 2.596 | 0.37965 | 0.20478 | 2.3913 | 85.0919
05/24/10 | 4:18 | 0 | 21.907 | 0 | 0 | 0 | 49.808 | 28.265 | 23.663 | 25.254 | 14.862 | 23.423 | 13.034 | 0 | 0 | 59.499 | 60.127 | 50.013 | 26.483 | 0 | 0 | 56.112 | 36.71 | [5 empty] | 0 | 24.554 | 258 | 2.8009 | 2.5872 | 0.37928 | 0.20478 | 2.3824 | 85.0588
05/24/10 | 4:19 | 0 | 21.875 | 0 | 0 | 0 | 48.699 | 28.233 | 23.68 | 25.198 | 14.062 | 23.44 | 13.002 | 0 | 0 | 59.47 | 60.12 | 49.983 | 26.426 | 0 | 0 | 56.105 | 36.655 | [5 empty] | 0 | 23.501 | 259 | 2.8102 | 2.596 | 0.37965 | 0.20478 | 2.3913 | 85.0919
05/24/10 | 4:20 | 0 | 21.853 | 0 | 0 | 0 | 47.714 | 28.233 | 23.776 | 25.173 | 13.816 | 23.391 | 12.951 | 0 | 0 | 59.447 | 60.097 | 49.962 | 26.426 | 0 | 0 | 56.082 | 36.703 | [5 empty] | 0 | 22.541 | 260 | 2.8251 | 2.6102 | 0.38026 | 0.20478 | 2.4054 | 85.1443
05/24/10 | 4:21 | 0 | 21.907 | 0 | 0 | 0 | 46.942 | 28.241 | 23.906 | 25.205 | 13.7 | 23.447 | 12.961 | 0 | 0 | 59.477 | 60.104 | 49.969 | 26.458 | 0 | 0 | 56.068 | 36.734 | [5 empty] | 0 | 21.737 | 261 | 2.8222 | 2.6074 | 0.38014 | 0.20478 | 2.4026 | 85.1341
05/24/10 | 4:22 | 0 | 21.932 | 0 | 0 | 0 | 46.253 | 28.265 | 23.952 | 25.23 | 13.653 | 23.472 | 13.009 | 0 | 0 | 59.477 | 60.127 | 49.992 | 26.434 | 0 | 0 | 56.091 | 36.71 | [5 empty] | 0 | 21.023 | 262 | 2.8082 | 2.5941 | 0.37957 | 0.20478 | 2.3893 | 85.0847
05/24/10 | 4:23 | 0 | 21.875 | 0 | 0 | 0 | 45.581 | 28.233 | 24.04 | 25.198 | 13.62 | 23.44 | 13.074 | 0 | 0 | 59.447 | 60.075 | 49.962 | 26.451 | 0 | 0 | 56.061 | 36.679 | [5 empty] | 0 | 20.383 | 263 | 2.7893 | 2.5761 | 0.3788 | 0.20478 | 2.3713 | 85.017
05/24/10 | 4:24 | 0 | 21.875 | 0 | 0 | 0 | 45.054 | 28.209 | 24.185 | 25.198 | 13.643 | 23.464 | 13.002 | 0 | 0 | 59.424 | 60.075 | 49.962 | 26.426 | 0 | 0 | 56.082 | 36.679 | [5 empty] | 0 | 19.856 | 264 | 2.8102 | 2.596 | 0.37965 | 0.20478 | 2.3913 | 85.0919
05/24/10 | 4:25 | 0 | 21.875 | 0 | 0 | 0 | 44.573 | 28.184 | 24.308 | 25.173 | 13.768 | 23.415 | 13.1 | 0 | 0 | 59.447 | 60.052 | 49.983 | 26.426 | 0 | 0 | 56.061 | 36.703 | [5 empty] | 0 | 19.4 | 265 | 2.7817 | 2.5689 | 0.3785 | 0.20478 | 2.3641 | 84.9897
05/24/10 | 4:26 | 0 | 21.907 | 0 | 0 | 0 | 44.09 | 28.216 | 24.482 | 25.181 | 13.824 | 23.472 | 13.132 | 0 | 0 | 59.431 | 60.104 | 49.969 | 26.458 | 0 | 0 | 56.068 | 36.71 | [5 empty] | 0 | 18.909 | 266 | 2.7724 | 2.5601 | 0.37812 | 0.20478 | 2.3553 | 84.9559
05/24/10 | 4:27 | 0 | 21.875 | 0 | 0 | 0 | 43.611 | 28.184 | 24.548 | 25.173 | 13.743 | 23.464 | 13.074 | 0 | 0 | 59.424 | 60.052 | 49.939 | 26.451 | 0 | 0 | 56.037 | 36.703 | [5 empty] | 0 | 18.438 | 267 | 2.7893 | 2.5761 | 0.3788 | 0.20478 | 2.3713 | 85.017
05/24/10 | 4:28 | 0 | 21.853 | 0 | 1 | 0 | 41.238 | 28.788 | 24.185 | 25.293 | 13.791 | 23.415 | 13.125 | 0 | 0 | 59.401 | 60.029 | 49.962 | 26.451 | 0 | 0 | 56.061 | 36.703 | [5 empty] | 0 | 15.945 | 268 | 2.7744 | 2.562 | 0.3782 | 0.20478 | 2.3572 | 84.9633
05/24/10 | 4:29 | 0 | 21.9 | 0 | 0 | 0 | 40.133 | 29.173 | 23.656 | 25.247 | 13.791 | 23.44 | 13.15 | 0 | 0 | 59.424 | 60.029 | 49.915 | 26.451 | 0 | 0 | 56.037 | 36.703 | [5 empty] | 0 | 14.886 | 269 | 2.7671 | 2.5551 | 0.37791 | 0.20478 | 2.3503 | 84.9368
05/24/10 | 4:30 | 0 | 21.875 | 0 | 0 | 0 | 42.884 | 29.533 | 23.391 | 25.127 | 13.718 | 23.44 | 13.175 | 0 | 0 | 59.401 | 60.029 | 49.939 | 26.451 | 0 | 0 | 56.037 | 36.703 | [5 empty] | 0 | 17.757 | 270 | 2.7598 | 2.5482 | 0.37761 | 0.20478 | 2.3434 | 84.9101
05/24/10 | 4:31 | 0 | 21.875 | 0 | 1 | 0 | 41.827 | 29.751 | 23.271 | 25.004 | 13.693 | 23.464 | 13.2 | 0 | 0 | 59.401 | 60.008 | 49.915 | 26.402 | 0 | 0 | 56.037 | 36.679 | [5 empty] | 0 | 16.823 | 271 | 2.7526 | 2.5412 | 0.37732 | 0.20478 | 2.3365 | 84.8832
05/24/10 | 4:32 | 0 | 21.875 | 0 | 0 | 0 | 41.379 | 29.751 | 23.271 | 24.958 | 13.519 | 23.464 | 13.2 | 0 | 0 | 59.401 | 60.008 | 49.915 | 26.451 | 0 | 0 | 55.991 | 36.634 | [5 empty] | 0 | 16.421 | 272 | 2.7526 | 2.5412 | 0.37732 | 0.20478 | 2.3365 | 84.8832
05/24/10 | 4:33 | 0 | 21.875 | 0 | 0 | 0 | 41.145 | 29.751 | 23.344 | 24.933 | 13.668 | 23.44 | 13.223 | 0 | 0 | 59.381 | 59.986 | 49.915 | 26.451 | 0 | 0 | 55.991 | 36.634 | [5 empty] | 0 | 16.212 | 273 | 2.7459 | 2.5349 | 0.37705 | 0.20478 | 2.3301 | 84.8584
05/24/10 | 4:34 | 0 | 21.843 | 0 | 0 | 0 | 40.784 | 29.719 | 23.408 | 24.877 | 13.439 | 23.383 | 13.215 | 0 | 0 | 59.372 | 59.979 | 49.908 | 26.419 | 0 | 0 | 55.96 | 36.579 | [5 empty] | 0 | 15.907 | 274 | 2.7482 | 2.5371 | 0.37714 | 0.20478 | 2.3323 | 84.8671
05/24/10 | 4:35 | 0 | 21.875 | 0 | 0 | 0 | 40.533 | 29.702 | 23.535 | 24.933 | 13.396 | 23.44 | 13.248 | 0 | 0 | 59.381 | 59.986 | 49.869 | 26.451 | 0 | 0 | 55.967 | 36.634 | [5 empty] | 0 | 15.6 | 275 | 2.7386 | 2.528 | 0.37675 | 0.20478 | 2.3232 | 84.8313
05/24/10 | 4:36 | 0 | 21.875 | 0 | 0 | 0 | 40.286 | 29.739 | 23.668 | 24.994 | 13.434 | 23.523 | 13.336 | 0 | 0 | 59.39 | 60.017 | 49.95 | 26.463 | 0 | 0 | 56.002 | 36.643 | [5 empty] | 0 | 15.292 | 276 | 2.713 | 2.5036 | 0.37571 | 0.20478 | 2.2988 | 84.7347
05/24/10 | 4:37 | 0 | 21.856 | 0 | 0 | 0 | 39.973 | 29.683 | 23.756 | 24.938 | 13.474 | 23.467 | 13.278 | 0 | 0 | 59.36 | 59.967 | 49.897 | 26.456 | 0 | 0 | 55.949 | 36.636 | [5 empty] | 0 | 15.035 | 277 | 2.7298 | 2.5196 | 0.3764 | 0.20478 | 2.3149 | 84.7986
05/24/10 | 4:38 | 0 | 21.856 | 0 | 0 | 0 | 39.715 | 29.658 | 23.876 | 24.962 | 13.55 | 23.491 | 13.376 | 0 | 0 | 59.36 | 59.967 | 49.897 | 26.456 | 0 | 0 | 55.972 | 36.612 | [5 empty] | 0 | 14.753 | 278 | 2.7013 | 2.4925 | 0.37524 | 0.20478 | 2.2877 | 84.6902
05/24/10 | 4:39 | 0 | 21.88 | 0 | 0 | 0 | 39.363 | 29.658 | 23.95 | 24.962 | 13.55 | 23.491 | 13.376 | 0 | 0 | 59.36 | 59.967 | 49.92 | 26.456 | 0 | 0 | 55.972 | 36.612 | [5 empty] | 0 | 14.401 | 279 | 2.7013 | 2.4925 | 0.37524 | 0.20478 | 2.2877 | 84.6902
05/24/10 | 4:40 | 0 | 21.88 | 0 | 0 | 0 | 39.129 | 29.587 | 24.119 | 24.913 | 13.723 | 23.445 | 13.426 | 0 | 0 | 59.36 | 59.967 | 49.873 | 26.456 | 0 | 0 | 55.972 | 36.636 | [5 empty] | 0 | 14.216 | 280 | 2.6867 | 2.4787 | 0.37465 | 0.20478 | 2.2739 | 84.6341
05/24/10 | 4:41 | 0 | 21.873 | 0 | 0 | 0 | 36.136 | 30.06 | 23.678 | 24.953 | 13.615 | 23.413 | 13.419 | 0 | 0 | 59.331 | 59.938 | 49.866 | 26.446 | 0 | 0 | 55.942 | 36.605 | [5 empty] | 0 | 11.183 | 281 | 2.6888 | 2.4806 | 0.37473 | 0.20478 | 2.2758 | 84.642
05/24/10 | 4:42 | 0 | 21.873 | 0 | 0 | 0 | 33.409 | 30.349 | 23.315 | 24.761 | 13.615 | 23.459 | 13.394 | 0 | 0 | 59.331 | 59.915 | 49.866 | 26.424 | 0 | 0 | 55.942 | 36.581 | [5 empty] | 0 | 8.648 | 282 | 2.6961 | 2.4875 | 0.37503 | 0.20478 | 2.2828 | 84.6701
05/24/10 | 4:43 | 0 | 21.848 | 0 | 1 | 0 | 31.193 | 32.012 | 23.315 | 24.497 | 15.863 | 23.413 | 13.442 | 0 | 0 | 59.331 | 59.938 | 49.843 | 26.399 | 0 | 0 | 55.918 | 36.581 | [5 empty] | 0 | 6.696 | 283 | 2.6821 | 2.4743 | 0.37446 | 0.20478 | 2.2695 | 84.616
05/24/10 | 4:44 | 0 | 21.848 | 0 | 1 | 0 | 29.555 | 34.421 | 23.268 | 24.183 | 25.411 | 23.459 | 13.467 | 0 | 0 | 59.331 | 59.915 | 49.843 | 26.424 | 0 | 0 | 55.918 | 36.581 | [5 empty] | 0 | 5.372 | 284 | 2.6748 | 2.4673 | 0.37417 | 0.20478 | 2.2626 | 84.5876
05/24/10 | 4:45 | 0 | 21.848 | 0 | 0 | 0 | 41.423 | 36.395 | 23.219 | 23.942 | 17.766 | 23.388 | 13.517 | 0 | 0 | 59.331 | 59.938 | 49.843 | 26.424 | 0 | 0 | 55.874 | 36.56 | [5 empty] | 0 | 17.481 | 285 | 2.6602 | 2.4535 | 0.37358 | 0.20478 | 2.2487 | 84.5303
05/24/10 | 4:46 | 0 | 21.817 | 0 | 1 | 0 | 56.163 | 36.811 | 23.307 | 23.67 | 15.732 | 23.381 | 13.535 | 0 | 0 | 59.28 | 59.885 | 49.766 | 26.414 | 0 | 0 | 55.797 | 36.55 | [5 empty] | 0 | 32.493 | 286 | 2.655 | 2.4485 | 0.37337 | 0.20478 | 2.2437 | 84.5095
05/24/10 | 4:47 | 0 | 21.824 | 0 | 0 | 0 | 48.146 | 35.854 | 23.459 | 23.557 | 15.196 | 23.435 | 13.615 | 0 | 0 | 59.331 | 59.915 | 49.82 | 26.47 | 0 | 0 | 55.827 | 36.581 | [5 empty] | 0 | 24.589 | 287 | 2.6317 | 2.4264 | 0.37242 | 0.20478 | 2.2216 | 84.4161
05/24/10 | 4:48 | 0 | 21.873 | 0 | 0 | 0 | 42.762 | 35.124 | 23.533 | 23.435 | 14.726 | 23.388 | 13.665 | 0 | 0 | 59.331 | 59.892 | 49.82 | 26.495 | 0 | 0 | 55.804 | 36.629 | [5 empty] | 0 | 19.327 | 288 | 2.6172 | 2.4125 | 0.37183 | 0.20478 | 2.2077 | 84.357
05/24/10 | 4:49 | 0 | 21.848 | 0 | 0 | 0 | 37.945 | 34.256 | 23.653 | 23.413 | 25.002 | 23.413 | 13.64 | 0 | 0 | 59.331 | 59.892 | 49.796 | 26.47 | 0 | 0 | 55.827 | 36.605 | [5 empty] | 0 | 14.532 | 289 | 2.6244 | 2.4194 | 0.37213 | 0.20478 | 2.2147 | 84.3866
05/24/10 | 4:50 | 0 | 21.848 | 0 | 1 | 0 | 40.155 | 32.964 | 23.893 | 23.339 | 19.148 | 23.435 | 13.69 | 0 | 0 | 59.331 | 59.915 | 49.773 | 26.47 | 0 | 0 | 55.827 | 36.581 | [5 empty] | 0 | 16.816 | 290 | 2.6099 | 2.4056 | 0.37154 | 0.20478 | 2.2008 | 84.3271
05/24/10 | 4:51 | 0 | 21.873 | 0 | 1 | 0 | 53.19 | 33.857 | 24.134 | 23.268 | 16.604 | 23.459 | 13.69 | 0 | 0 | 59.331 | 59.892 | 49.796 | 26.519 | 0 | 0 | 55.851 | 36.581 | [5 empty] | 0 | 29.922 | 291 | 2.6099 | 2.4056 | 0.37154 | 0.20478 | 2.2008 | 84.3271
05/24/10 | 4:52 | 0 | 21.817 | 0 | 0 | 1 | 47.612 | 38.619 | 24.222 | 23.163 | 15.533 | 23.427 | 13.658 | 0 | 0 | 59.324 | 59.862 | 49.766 | 26.439 | 0 | 0 | 55.797 | 36.505 | [5 empty] | 0 | 24.449 | 292 | 2.6192 | 2.4145 | 0.37191 | 0.20478 | 2.2097 | 84.3653
05/24/10 | 4:53 | 0 | 21.817 | 0 | 0 | 0 | 41.133 | 42.166 | 24.345 | 23.261 | 15.46 | 23.403 | 13.731 | 0 | 0 | 59.301 | 59.862 | 49.743 | 26.488 | 0 | 0 | 55.75 | 36.505 | [5 empty] | 0 | 17.872 | 0 | 2.5979 | 2.3943 | 0.37105 | 0.20478 | 2.1895 | 84.2778
05/24/10 | 4:54 | 0 | 21.817 | 0 | 1 | 0 | 36.481 | 43.671 | 24.416 | 23.307 | 25.33 | 23.403 | 13.756 | 0 | 0 | 59.324 | 59.839 | 49.766 | 26.439 | 0 | 0 | 55.75 | 36.505 | [5 empty] | 0 | 13.174 | 1 | 2.5907 | 2.3873 | 0.50496 | 0.33898 | 2.0484 | 79.0672
05/24/10 | 4:55 | 0 | 21.817 | 0 | 0 | 0 | 39.841 | 42.779 | 24.489 | 23.381 | 18.867 | 23.403 | 13.781 | 0 | 0 | 59.301 | 59.862 | 49.766 | 26.463 | 0 | 0 | 55.75 | 36.528 | [5 empty] | 0 | 16.46 | 2 | 2.5834 | 2.3804 | 0.50467 | 0.33898 | 2.0414 | 79.0221
05/24/10 | 4:56 | 0 | 21.841 | 0 | 1 | 0 | 52.77 | 41.604 | 24.536 | 23.526 | 16.571 | 23.393 | 13.816 | 0 | 0 | 59.269 | 59.828 | 49.778 | 26.451 | 0 | 0 | 55.694 | 36.517 | [5 empty] | 0 | 29.244 | 3 | 2.5732 | 2.3707 | 0.50425 | 0.33898 | 2.0317 | 78.9586
05/24/10 | 4:57 | 0 | 21.836 | 0 | 0 | 0 | 47.402 | 43.504 | 24.604 | 23.665 | 15.604 | 23.376 | 13.924 | 0 | 0 | 59.342 | 59.881 | 49.831 | 26.458 | 0 | 0 | 55.701 | 36.572 | [5 empty] | 0 | 23.737 | 4 | 2.5417 | 2.3408 | 0.50298 | 0.33898 | 2.0019 | 78.7595
05/24/10 | 4:58 | 0 | 21.812 | 0 | 0 | 0 | 42.843 | 44.627 | 24.629 | 23.835 | 15.998 | 23.425 | 14.073 | 0 | 0 | 59.342 | 59.858 | 49.808 | 26.556 | 0 | 0 | 55.748 | 36.572 | [5 empty] | 0 | 19.008 | 5 | 2.4983 | 2.2996 | 0.50122 | 0.33898 | 1.9606 | 78.4765
05/24/10 | 4:59 | 1 | 21.868 | 0 | 0 | 0 | 39.798 | 45.047 | 24.732 | 23.913 | 24.661 | 23.457 | 14.301 | 1 | 0 | 59.372 | 59.91 | 49.838 | 26.539 | 0 | 0 | 55.755 | 36.603 | [5 empty] | 21.868 | 15.885 | 6 | 2.4319 | 2.2365 | 0.49853 | 0.33898 | 1.8975 | 78.0239
05/24/10 | 5:00 | 0 | 21.812 | 0 | 1 | 0 | 37.44 | 44.348 | 24.653 | 23.977 | 20.777 | 23.401 | 14.269 | 0 | 0 | 59.365 | 59.903 | 49.831 | 26.532 | 0 | 0 | 55.725 | 36.593 | [5 empty] | 0 | 13.463 | 7 | 2.4413 | 2.2453 | 0.49891 | 0.33898 | 1.9064 | 78.0889
05/24/10 | 5:01 | 0 | 21.812 | 0 | 0 | 0 | 49.855 | 41.927 | 24.918 | 24.146 | 18.246 | 23.496 | 14.221 | 0 | 0 | 59.41 | 59.881 | 49.855 | 26.483 | 0 | 0 | 55.725 | 36.572 | [5 empty] | 0 | 25.709 | 8 | 2.4552 | 2.2586 | 0.49948 | 0.33898 | 1.9196 | 78.1854
05/24/10 | 5:02 | 0 | 21.812 | 0 | 1 | 0 | 49.465 | 41.576 | 25.085 | 24.219 | 17.135 | 23.545 | 14.269 | 0 | 0 | 59.41 | 59.903 | 49.878 | 26.578 | 0 | 0 | 55.678 | 36.572 | [5 empty] | 0 | 25.246 | 9 | 2.4413 | 2.2453 | 0.49891 | 0.33898 | 1.9064 | 78.0889
05/24/10 | 5:03 | 0 | 21.812 | 0 | 0 | 0 | 42.915 | 43.08 | 25.23 | 24.291 | 16.617 | 23.521 | 14.344 | 0 | 0 | 59.433 | 59.881 | 49.878 | 26.556 | 0 | 0 | 55.631 | 36.593 | [5 empty] | 0 | 18.624 | 10 | 2.4194 | 2.2246 | 0.49802 | 0.33898 | 1.8856 | 77.9357
05/24/10 | 5:04 | 0 | 21.812 | 0 | 0 | 0 | 42.092 | 43.221 | 25.279 | 24.315 | 16.592 | 23.641 | 14.394 | 0 | 0 | 59.41 | 59.903 | 49.855 | 26.556 | 0 | 0 | 55.655 | 36.593 | [5 empty] | 0 | 17.777 | 11 | 2.4049 | 2.2107 | 0.49743 | 0.33898 | 1.8718 | 77.8321
05/24/10 | 5:05 | 0 | 21.836 | 0 | 0 | 0 | 40.753 | 43.504 | 25.279 | 24.34 | 24.509 | 23.69 | 14.467 | 0 | 0 | 59.454 | 59.926 | 49.855 | 26.507 | 0 | 0 | 55.678 | 36.593 | [5 empty] | 0 | 16.413 | 12 | 2.3836 | 2.1905 | 0.49657 | 0.33898 | 1.8516 | 77.6785
05/24/10 | 5:06 | 0 | 21.843 | 0 | 1 | 0 | 36.366 | 44.589 | 25.36 | 24.418 | 22.251 | 23.744 | 14.575 | 0 | 0 | 59.484 | 59.956 | 49.953 | 26.588 | 0 | 0 | 55.732 | 36.648 | [5 empty] | 0 | 11.948 | 13 | 2.3522 | 2.1606 | 0.4953 | 0.33898 | 1.8217 | 77.4461
05/24/10 | 5:07 | 0 | 21.836 | 0 | 0 | 0 | 45.292 | 43.549 | 25.448 | 24.411 | 18.64 | 23.736 | 14.467 | 0 | 0 | 59.477 | 59.903 | 49.855 | 26.556 | 0 | 0 | 55.701 | 36.617 | [5 empty] | 0 | 20.881 | 14 | 2.3836 | 2.1905 | 0.49657 | 0.33898 | 1.8516 | 77.6785
05/24/10 | 5:08 | 0 | 21.836 | 1 | 1 | 0 | 52.469 | 41.951 | 25.639 | 24.509 | 17.58 | 23.69 | 14.417 | 0 | 0 | 59.454 | 59.926 | 49.878 | 26.556 | 0 | 0 | 55.174 | 36.593 | [5 empty] | 0 | 27.96 | 15 | 2.3982 | 2.2044 | 0.49716 | 0.33898 | 1.8654 | 77.784
05/24/10 | 5:09 | 0 | 21.836 | 0 | 0 | 0 | 48.639 | 41.81 | 25.784 | 24.604 | 17.037 | 23.785 | 14.518 | 0 | 0 | 59.454 | 59.903 | 49.855 | 26.532 | 0 | 0 | 55.312 | 36.572 | [5 empty] | 0 | 24.035 | 16 | 2.3688 | 2.1764 | 0.49597 | 0.33898 | 1.8374 | 77.5695
05/24/10 | 5:10 | 0 | 21.812 | 0 | 0 | 0 | 47.654 | 41.693 | 25.857 | 24.653 | 17.062 | 23.835 | 14.492 | 0 | 0 | 59.454 | 59.881 | 49.878 | 26.556 | 0 | 0 | 55.449 | 36.593 | [5 empty] | 0 | 23.001 | 17 | 2.3763 | 2.1836 | 0.49628 | 0.33898 | 1.8446 | 77.6252
05/24/10 | 5:11 | 0 | 21.836 | 0 | 0 | 0 | 47.264 | 41.576 | 25.882 | 24.653 | 17.109 | 23.785 | 14.59 | 0 | 0 | 59.477 | 59.903 | 49.831 | 26.556 | 0 | 0 | 55.517 | 36.572 | [5 empty] | 0 | 22.611 | 18 | 2.3478 | 2.1565 | 0.49512 | 0.33898 | 1.8175 | 77.4134
05/24/10 | 5:12 | 0 | 21.836 | 0 | 0 | 0 | 46.874 | 41.458 | 25.904 | 24.629 | 17.011 | 23.857 | 14.616 | 0 | 0 | 59.477 | 59.881 | 49.878 | 26.556 | 0 | 0 | 55.564 | 36.572 | [5 empty] | 0 | 22.245 | 19 | 2.3402 | 2.1493 | 0.49481 | 0.33898 | 1.8103 | 77.3563
05/24/10 | 5:13 | 0 | 21.868 | 0 | 0 | 0 | 46.582 | 41.396 | 26.034 | 24.661 | 16.798 | 23.888 | 14.699 | 0 | 0 | 59.484 | 59.91 | 49.908 | 26.61 | 0 | 0 | 55.641 | 36.603 | [5 empty] | 0 | 21.921 | 20 | 2.3161 | 2.1263 | 0.49383 | 0.33898 | 1.7873 | 77.1716
05/24/10 | 5:14 | 0 | 21.836 | 0 | 0 | 0 | 46.162 | 41.224 | 26.049 | 24.604 | 16.913 | 23.835 | 14.714 | 0 | 0 | 59.454 | 59.881 | 49.855 | 26.532 | 0 | 0 | 55.655 | 36.593 | [5 empty] | 0 | 21.558 | 21 | 2.3117 | 2.1222 | 0.49366 | 0.33898 | 1.7832 | 77.1378
05/24/10 | 5:15 | 0 | 21.868 | 0 | 0 | 0 | 45.735 | 41.138 | 26.13 | 24.661 | 16.549 | 23.913 | 14.721 | 0 | 0 | 59.484 | 59.887 | 49.885 | 26.61 | 0 | 0 | 55.685 | 36.648 | [5 empty] | 0 | 21.074 | 22 | 2.3096 | 2.1202 | 0.49358 | 0.33898 | 1.7812 | 77.122
05/24/10 | 5:16 | 0 | 21.836 | 0 | 0 | 0 | 45.315 | 41.011 | 26.169 | 24.604 | 16.566 | 23.81 | 14.875 | 0 | 0 | 59.493 | 59.917 | 49.936 | 26.64 | 0 | 0 | 55.692 | 36.701 | [5 empty] | 0 | 20.711 | 23 | 2.2648 | 2.0776 | 0.49176 | 0.33898 | 1.7386 | 76.7669
05/24/10 | 5:17 | 0 | 21.946 | 0 | 0 | 0 | 45.077 | 41.004 | 26.399 | 24.761 | 16.951 | 24.016 | 14.95 | 0 | 0 | 59.538 | 59.965 | 49.985 | 26.713 | 0 | 0 | 55.762 | 36.749 | [5 empty] | 0 | 20.316 | 24 | 2.243 | 2.0568 | 0.49087 | 0.33898 | 1.7179 | 76.5888
05/24/10 | 5:18 | 0 | 21.971 | 0 | 0 | 0 | 44.687 | 40.884 | 26.448 | 24.81 | 16.408 | 24.04 | 15.073 | 0 | 0 | 59.561 | 59.965 | 50.03 | 26.762 | 0 | 0 | 55.741 | 36.727 | [5 empty] | 0 | 19.877 | 25 | 2.2071 | 2.0228 | 0.48942 | 0.33898 | 1.6838 | 76.2892
05/24/10 | 5:19 | 0 | 21.996 | 0 | 0 | 0 | 42.061 | 41.473 | 26.328 | 24.931 | 16.604 | 24.04 | 15.272 | 0 | 0 | 59.538 | 59.942 | 50.006 | 26.738 | 0 | 0 | 55.741 | 36.727 | [5 empty] | 0 | 17.13 | 26 | 2.1492 | 1.9677 | 0.48707 | 0.33898 | 1.6287 | 75.7832
05/24/10 | 5:20 | 0 | 21.996 | 0 | 0 | 0 | 37.031 | 42.485 | 26.088 | 25.051 | 16.68 | 24.04 | 15.345 | 0 | 0 | 59.538 | 59.942 | 50.006 | 26.713 | 0 | 0 | 55.694 | 36.703 | [5 empty] | 0 | 11.98 | 27 | 2.1279 | 1.9475 | 0.48621 | 0.33898 | 1.6085 | 75.5907
05/24/10 | 5:21 | 0 | 21.996 | 0 | 1 | 0 | 34.565 | 42.53 | 26.448 | 25.124 | 16.383 | 23.991 | 15.272 | 0 | 0 | 59.538 | 59.965 | 49.962 | 26.713 | 0 | 0 | 55.694 | 36.703 | [5 empty] | 0 | 9.441 | 28 | 2.1492 | 1.9677 | 0.48707 | 0.33898 | 1.6287 | 75.7832
05/24/10 | 5:22 | 0 | 21.978 | 0 | 0 | 0 | 32.382 | 41.176 | 26.819 | 25.156 | 16.587 | 23.999 | 15.352 | 0 | 0 | 59.545 | 59.949 | 49.969 | 26.721 | 0 | 0 | 55.725 | 36.734 | [5 empty] | 0 | 7.226 | 29 | 2.1259 | 1.9456 | 0.48613 | 0.33898 | 1.6066 | 75.572
05/24/10 | 5:23 | 0 | 22.027 | 0 | 1 | 0 | 30.673 | 40.282 | 26.963 | 25.276 | 16.514 | 23.999 | 15.327 | 0 | 0 | 59.522 | 59.926 | 50.016 | 26.721 | 0 | 0 | 55.725 | 36.758 | [5 empty] | 0 | 5.397 | 30 | 2.1332 | 1.9525 | 0.48642 | 0.33898 | 1.6135 | 75.6385
05/24/10 | 5:24 | 0 | 22.027 | 0 | 0 | 0 | 29.636 | 41.08 | 26.89 | 25.325 | 16.637 | 24.023 | 15.5 | 1 | 0 | 59.522 | 59.926 | 49.946 | 26.721 | 0 | 0 | 55.701 | 36.758 | [5 empty] | 0 | 4.311 | 31 | 2.0828 | 1.9046 | 0.48438 | 0.33898 | 1.5656 | 75.1689
05/24/10 | 5:25 | 0 | 22.003 | 0 | 0 | 0 | 28.746 | 42.351 | 26.6 | 25.492 | 21.76 | 24.023 | 15.551 | 0 | 0 | 59.499 | 59.881 | 49.946 | 26.698 | 0 | 0 | 55.701 | 36.71 | [5 empty] | 0 | 3.254 | 32 | 2.0679 | 1.8905 | 0.48378 | 0.33898 | 1.5515 | 75.026
05/24/10 | 5:26 | 0 | 21.978 | 0 | 1 | 0 | 28.023 | 42.068 | 26.311 | 25.637 | 25.902 | 23.999 | 15.699 | 0 | 0 | 59.479 | 59.881 | 49.946 | 26.745 | 0 | 0 | 55.678 | 36.686 | [5 empty] | 0 | 2.386 | 33 | 2.0249 | 1.8495 | 0.48203 | 0.33898 | 1.5105 | 74.5997
05/24/10 | 5:27 | 0 | 22.003 | 0 | 0 | 0 | 35.581 | 40.329 | 26.095 | 25.757 | 19.872 | 23.974 | 15.747 | 0 | 0 | 59.499 | 59.86 | 49.922 | 26.745 | 0 | 0 | 55.655 | 36.734 | [5 empty] | 0 | 9.824 | 34 | 2.0109 | 1.8362 | 0.48147 | 0.33898 | 1.4972 | 74.4576
05/24/10 | 5:28 | 0 | 22.037 | 0 | 0 | 0 | 51.47 | 38.201 | 25.911 | 25.96 | 18.08 | 24.033 | 15.782 | 0 | 0 | 59.488 | 59.892 | 49.955 | 26.828 | 0 | 0 | 55.643 | 36.744 | [5 empty] | 0 | 25.51 | 35 | 2.0007 | 1.8265 | 0.48106 | 0.33898 | 1.4876 | 74.3526
05/24/10 | 5:29 | 0 | 22.037 | 0 | 1 | 0 | 55.139 | 36.131 | 25.84 | 26.13 | 17.587 | 23.987 | 15.857 | 0 | 0 | 59.488 | 59.869 | 49.887 | 26.828 | 0 | 0 | 55.62 | 36.744 | [5 empty] | 0 | 29.009 | 36 | 1.9788 | 1.8058 | 0.48017 | 0.33898 | 1.4668 | 74.1241
05/24/10 | 5:30 | 0 | 22.037 | 0 | 0 | 0 | 52.982 | 35.287 | 25.72 | 26.201 | 17.414 | 23.962 | 15.857 | 0 | 0 | 59.465 | 59.869 | 49.887 | 26.828 | 0 | 0 | 55.62 | 36.696 | [5 empty] | 0 | 26.781 | 37 | 1.9788 | 1.8058 | 0.48017 | 0.33898 | 1.4668 | 74.1241
05/24/10 | 5:31 | 0 | 22.067 | 0 | 0 | 0 | 52.231 | 35.151 | 25.774 | 26.255 | 17.444 | 23.991 | 15.837 | 0 | 0 | 59.447 | 59.874 | 49.892 | 26.858 | 0 | 0 | 55.624 | 36.725 | [5 empty] | 0 | 25.976 | 38 | 1.9847 | 1.8113 | 0.48041 | 0.33898 | 1.4723 | 74.1856
05/24/10 | 5:32 | 0 | 22.042 | 0 | 0 | 0 | 51.566 | 35.081 | 25.821 | 26.23 | 17.444 | 24.063 | 15.837 | 0 | 0 | 59.424 | 59.874 | 49.778 | 26.904 | 0 | 0 | 55.578 | 36.749 | [5 empty] | 0 | 25.336 | 39 | 1.9847 | 1.8113 | 0.48041 | 0.33898 | 1.4723 | 74.1856
05/24/10 | 5:33 | 0 | 22.018 | 0 | 0 | 0 | 50.97 | 35.01 | 25.894 | 26.208 | 17.074 | 24.038 | 15.863 | 0 | 0 | 59.404 | 59.828 | 49.845 | 26.858 | 0 | 0 | 55.533 | 36.725 | [5 empty] | 0 | 24.762 | 40 | 1.9771 | 1.8041 | 0.4801 | 0.33898 | 1.4651 | 74.1056
05/24/10 | 5:34 | 0 | 22.074 | 0 | 0 | 0 | 50.359 | 34.993 | 25.951 | 26.215 | 17.328 | 24.063 | 15.913 | 0 | 0 | 59.381 | 59.785 | 49.822 | 26.858 | 0 | 0 | 55.487 | 36.701 | [5 empty] | 0 | 24.144 | 41 | 1.9625 | 1.7903 | 0.47951 | 0.33898 | 1.4513 | 73.9502
05/24/10 | 5:35 | 0 | 22.049 | 0 | 0 | 0 | 49.785 | 34.971 | 26.022 | 26.215 | 17.353 | 24.119 | 15.895 | 0 | 0 | 59.365 | 59.814 | 49.852 | 26.89 | 0 | 0 | 55.517 | 36.732 | [5 empty] | 0 | 23.57 | 42 | 1.9678 | 1.7953 | 0.47972 | 0.33898 | 1.4563 | 74.0064
05/24/10 | 5:36 | 0 | 22.018 | 0 | 0 | 0 | 49.227 | 34.868 | 26.085 | 26.134 | 17.172 | 24.063 | 16.011 | 0 | 0 | 59.287 | 59.757 | 49.705 | 26.833 | 0 | 0 | 55.414 | 36.629 | [5 empty] | 0 | 23.093 | 43 | 1.934 | 1.7632 | 0.47835 | 0.33898 | 1.4242 | 73.6388
05/24/10 | 5:37 | 0 | 21.956 | 0 | 0 | 0 | 48.662 | 34.761 | 26.098 | 26.073 | 17.16 | 23.955 | 16.121 | 0 | 0 | 59.253 | 59.68 | 49.74 | 26.797 | 0 | 0 | 55.358 | 36.617 | [5 empty] | 0 | 22.589 | 44 | 1.902 | 1.7327 | 0.47706 | 0.33898 | 1.3937 | 73.2781
05/24/10 | 5:38 | 0 | 21.956 | 0 | 0 | 0 | 48.135 | 34.668 | 26.122 | 26.002 | 17.087 | 24.001 | 16.121 | 0 | 0 | 59.21 | 59.657 | 49.717 | 26.821 | 0 | 0 | 55.382 | 36.617 | [5 empty] | 0 | 22.133 | 45 | 1.902 | 1.7327 | 0.47706 | 0.33898 | 1.3937 | 73.2781
05/24/10 | 5:39 | 0 | 21.969 | 0 | 0 | 0 | 47.71 | 34.677 | 26.277 | 26.061 | 17.17 | 24.036 | 16.207 | 0 | 0 | 59.219 | 59.689 | 49.703 | 26.806 | 0 | 0 | 55.391 | 36.65 | [5 empty] | 0 | 21.649 | 46 | 1.8769 | 1.7089 | 0.47604 | 0.33898 | 1.3699 | 72.9876
05/24/10 | 5:40 | 0 | 21.969 | 0 | 0 | 0 | 42.126 | 34.512 | 25.916 | 26.277 | 17.145 | 24.085 | 16.207 | 0 | 0 | 59.196 | 59.666 | 49.703 | 26.831 | 0 | 0 | 55.344 | 36.605 | [5 empty] | 0 | 15.849 | 47 | 1.8769 | 1.7089 | 0.47604 | 0.33898 | 1.3699 | 72.9876
05/24/10 | 5:41 | 0 | 21.969 | 0 | 0 | 0 | 37.545 | 32.893 | 25.772 | 26.277 | 17.072 | 24.036 | 16.355 | 0 | 0 | 59.173 | 59.643 | 49.682 | 26.806 | 0 | 0 | 55.368 | 36.629 | [5 empty] | 0 | 11.268 | 48 | 1.8338 | 1.6679 | 0.47429 | 0.33898 | 1.329 | 72.4689
05/24/10 | 5:42 | 0 | 21.944 | 0 | 1 | 0 | 34.959 | 31.6 | 26.061 | 26.228 | 17.245 | 23.989 | 16.36 | 0 | 0 | 59.201 | 59.627 | 49.687 | 26.811 | 0 | 0 | 55.396 | 36.658 | [5 empty] | 0 | 8.731 | 49 | 1.8324 | 1.6666 | 0.47424 | 0.33898 | 1.3276 | 72.451
05/24/10 | 5:43 | 0 | 21.973 | 0 | 0 | 0 | 34.048 | 31.149 | 26.331 | 26.137 | 24.862 | 24.065 | 16.385 | 0 | 0 | 59.155 | 59.627 | 49.663 | 26.836 | 0 | 0 | 55.396 | 36.634 | [5 empty] | 0 | 7.911 | 50 | 1.8251 | 1.6596 | 0.47394 | 0.33898 | 1.3206 | 72.3608
05/24/10 | 5:44 | 0 | 21.973 | 0 | 0 | 0 | 32.522 | 30.739 | 26.5 | 26.066 | 23.344 | 24.043 | 16.36 | 0 | 0 | 59.134 | 59.582 | 49.64 | 26.836 | 0 | 0 | 55.372 | 36.61 | [5 empty] | 0 | 6.456 | 51 | 1.8324 | 1.6666 | 0.47424 | 0.33898 | 1.3276 | 72.451
05/24/10 | 5:45 | 0 | 21.949 | 0 | 0 | 0 | 35.718 | 31.075 | 26.691 | 25.921 | 19.151 | 24.018 | 16.262 | 0 | 0 | 59.089 | 59.559 | 49.617 | 26.811 | 0 | 0 | 55.372 | 36.586 | [5 empty] | 0 | 9.797 | 52 | 1.8609 | 1.6937 | 0.47539 | 0.33898 | 1.3547 | 72.7976
05/24/10 | 5:46 | 0 | 21.978 | 0 | 1 | 0 | 47.376 | 32.644 | 26.819 | 25.781 | 18.565 | 24.048 | 16.416 | 1 | 0 | 59.093 | 59.586 | 49.6 | 26.819 | 0 | 0 | 55.354 | 36.639 | [5 empty] | 0 | 21.595 | 53 | 1.8161 | 1.6511 | 0.47357 | 0.33898 | 1.3121 | 72.248
05/24/10 | 5:47 | 0 | 21.978 | 0 | 0 | 0 | 46.734 | 35.017 | 26.745 | 25.757 | 18.268 | 23.999 | 16.39 | 0 | 0 | 59.093 | 59.543 | 49.6 | 26.819 | 0 | 0 | 55.377 | 36.615 | [5 empty] | 0 | 20.977 | 54 | 1.8236 | 1.6582 | 0.47388 | 0.33898 | 1.3193 | 72.3427
05/24/10 | 5:48 | 0 | 21.986 | 0 | 0 | 0 | 45.686 | 35.471 | 26.801 | 25.742 | 17.979 | 23.984 | 16.546 | 0 | 0 | 59.1 | 59.527 | 49.561 | 26.801 | 0 | 0 | 55.363 | 36.646 | [5 empty] | 0 | 19.944 | 55 | 1.7782 | 1.6151 | 0.47204 | 0.33898 | 1.2761 | 71.7625
05/24/10 | 5:49 | 0 | 21.961 | 0 | 0 | 0 | 45.182 | 35.519 | 26.728 | 25.764 | 18.178 | 23.984 | 16.521 | 0 | 0 | 59.057 | 59.527 | 49.652 | 26.873 | 0 | 0 | 55.34 | 36.646 | [5 empty] | 0 | 19.418 | 56 | 1.7855 | 1.622 | 0.47234 | 0.33898 | 1.283 | 71.8575
05/24/10 | 5:50 | 0 | 21.961 | 0 | 0 | 0 | 44.746 | 35.423 | 26.728 | 25.742 | 18.424 | 23.935 | 16.571 | 0 | 0 | 59.057 | 59.527 | 49.584 | 26.873 | 0 | 0 | 55.293 | 36.646 | [5 empty] | 0 | 19.004 | 57 | 1.7709 | 1.6081 | 0.47175 | 0.33898 | 1.2692 | 71.6667
05/24/10 | 5:51 | 0 | 21.937 | 0 | 0 | 0 | 44.329 | 35.354 | 26.752 | 25.718 | 18.301 | 23.886 | 16.546 | 0 | 0 | 59.057 | 59.481 | 49.631 | 26.873 | 0 | 0 | 55.246 | 36.646 | [5 empty] | 0 | 18.611 | 58 | 1.7782 | 1.6151 | 0.47204 | 0.33898 | 1.2761 | 71.7625
05/24/10 | 5:52 | 0 | 21.961 | 0 | 0 | 0 | 43.929 | 35.258 | 26.752 | 25.693 | 19.412 | 23.911 | 16.499 | 0 | 0 | 59.011 | 59.481 | 49.631 | 26.85 | 0 | 0 | 55.202 | 36.646 | [5 empty] | 0 | 18.236 | 59 | 1.7919 | 1.6281 | 0.47259 | 0.33898 | 1.2891 | 71.9404
05/24/10 | 5:53 | 0 | 21.949 | 0 | 0 | 0 | 43.542 | 35.222 | 26.811 | 25.727 | 19.817 | 23.945 | 16.534 | 0 | 0 | 59.066 | 59.49 | 49.663 | 26.885 | 0 | 0 | 55.235 | 36.703 | [5 empty] | 0 | 17.815 | 60 | 1.7817 | 1.6184 | 0.47218 | 0.33898 | 1.2794 | 71.8082
05/24/10 | 5:54 | 0 | 21.949 | 0 | 0 | 0 | 43.142 | 35.129 | 26.86 | 25.678 | 20.502 | 23.825 | 16.483 | 0 | 0 | 59.02 | 59.47 | 49.663 | 26.885 | 0 | 0 | 55.235 | 36.679 | [5 empty] | 0 | 17.464 | 61 | 1.7966 | 1.6325 | 0.47278 | 0.33898 | 1.2935 | 72.0003
05/24/10 | 5:55 | 0 | 22.003 | 0 | 0 | 0 | 42.75 | 35.089 | 26.917 | 25.71 | 21.257 | 23.906 | 16.541 | 0 | 0 | 59.073 | 59.499 | 49.67 | 26.917 | 0 | 0 | 55.242 | 36.686 | [5 empty] | 0 | 17.04 | 62 | 1.7797 | 1.6165 | 0.4721 | 0.33898 | 1.2775 | 71.7816
05/24/10 | 5:56 | 0 | 21.949 | 0 | 0 | 0 | 42.32 | 34.988 | 26.907 | 25.656 | 21.441 | 23.874 | 16.582 | 0 | 0 | 58.954 | 59.449 | 49.549 | 26.885 | 0 | 0 | 55.214 | 36.61 | [5 empty] | 0 | 16.664 | 63 | 1.7677 | 1.6051 | 0.47162 | 0.33898 | 1.2661 | 71.6244
05/24/10 | 5:57 | 0 | 21.969 | 0 | 0 | 0 | 41.47 | 35.431 | 26.951 | 25.747 | 21.728 | 23.918 | 16.775 | 0 | 0 | 59.064 | 59.49 | 49.661 | 26.904 | 0 | 0 | 55.209 | 36.653 | [5 empty] | 0 | 15.723 | 64 | 1.7115 | 1.5517 | 0.46934 | 0.33898 | 1.2127 | 70.855
05/24/10 | 5:58 | 0 | 21.969 | 0 | 0 | 0 | 37.428 | 37.569 | 26.591 | 25.821 | 20.931 | 23.893 | 16.898 | 0 | 0 | 59.041 | 59.468 | 49.638 | 26.904 | 0 | 0 | 55.186 | 36.653 | [5 empty] | 0 | 11.607 | 65 | 1.6757 | 1.5176 | 0.46789 | 0.33898 | 1.1787 | 70.3377
05/24/10 | 5:59 | 0 | 21.944 | 0 | 1 | 0 | 38.32 | 38.743 | 26.35 | 25.796 | 20.402 | 23.918 | 16.825 | 0 | 0 | 59.064 | 59.445 | 49.682 | 26.904 | 0 | 0 | 55.209 | 36.629 | [5 empty] | 0 | 12.524 | 66 | 1.697 | 1.5378 | 0.46875 | 0.33898 | 1.1989 | 70.6473
05/24/10 | 6:00 | 0 | 21.944 | 0 | 0 | 0 | 40.506 | 38.791 | 26.23 | 25.723 | 20.109 | 23.869 | 16.851 | 0 | 0 | 59.064 | 59.422 | 49.682 | 26.904 | 0 | 0 | 55.186 | 36.629 | [5 empty] | 0 | 14.783 | 67 | 1.6894 | 1.5306 | 0.46844 | 0.33898 | 1.1917 | 70.5379
05/24/10 | 6:01 | 0 | 21.976 | 0 | 0 | 0 | 40.82 | 38.751 | 26.213 | 25.754 | 19.699 | 23.925 | 16.858 | 0 | 0 | 59.07 | 59.452 | 49.668 | 26.912 | 0 | 0 | 55.172 | 36.684 | [5 empty] | 0 | 15.066 | 68 | 1.6874 | 1.5287 | 0.46836 | 0.33898 | 1.1897 | 70.5083
05/24/10 | 6:02 | 0 | 21.976 | 0 | 0 | 0 | 40.537 | 38.633 | 26.262 | 25.779 | 19.598 | 23.901 | 17.079 | 0 | 0 | 59.025 | 59.452 | 49.645 | 26.936 | 0 | 0 | 55.148 | 36.708 | [5 empty] | 0 | 14.758 | 69 | 1.623 | 1.4675 | 0.46575 | 0.33898 | 1.1285 | 69.535
05/24/10 | 6:03 | 0 | 21.951 | 0 | 0 | 0 | 40.255 | 38.516 | 26.237 | 25.732 | 19.895 | 23.925 | 17.054 | 0 | 0 | 59.048 | 59.429 | 49.645 | 26.912 | 0 | 0 | 55.148 | 36.684 | [5 empty] | 0 | 14.523 | 70 | 1.6303 | 1.4745 | 0.46605 | 0.33898 | 1.1355 | 69.649
05/24/10 | 6:04 | 0 | 21.983 | 0 | 0 | 0 | 40.004 | 38.406 | 26.365 | 25.691 | 19.732 | 23.933 | 17.187 | 0 | 0 | 59.1 | 59.436 | 49.628 | 26.944 | 0 | 0 | 55.155 | 36.715 | [5 empty] | 0 | 14.313 | 71 | 1.5915 | 1.4376 | 0.46448 | 0.33898 | 1.0987 | 69.0307
05/24/10 | 6:05 | 0 | 21.983 | 0 | 0 | 0 | 39.722 | 38.289 | 26.414 | 25.691 | 20.37 | 23.957 | 17.087 | 0 | 0 | 59.077 | 59.415 | 49.605 | 26.944 | 0 | 0 | 55.179 | 36.715 | [5 empty] | 0 | 14.031 | 72 | 1.6207 | 1.4653 | 0.46566 | 0.33898 | 1.1263 | 69.4983
05/24/10 | 6:06 | 0 | 21.937 | 0 | 0 | 0 | 39.44 | 38.196 | 26.485 | 25.666 | 21.478 | 23.957 | 17.014 | 0 | 0 | 59.054 | 59.415 | 49.605 | 26.936 | 0 | 0 | 55.125 | 36.708 | [5 empty] | 0 | 13.774 | 73 | 1.6419 | 1.4855 | 0.46652 | 0.33898 | 1.1465 | 69.8292
05/24/10 | 6:07 | 0 | 21.959 | 0 | 0 | 0 | 39.16 | 38.031 | 26.605 | 25.666 | 22.346 | 23.957 | 17.014 | 0 | 0 | 59.054 | 59.415 | 49.584 | 26.944 | 0 | 0 | 55.109 | 36.691 | [5 empty] | 0 | 13.494 | 74 | 1.6419 | 1.4855 | 0.46652 | 0.33898 | 1.1465 | 69.8292
05/24/10 | 6:08 | 0 | 21.959 | 0 | 0 | 0 | 38.901 | 37.937 | 26.703 | 25.62 | 22.729 | 23.933 | 16.964 | 0 | 0 | 59.054 | 59.392 | 49.584 | 26.944 | 0 | 0 | 55.085 | 36.715 | [5 empty] | 0 | 13.281 | 75 | 1.6565 | 1.4994 | 0.46711 | 0.33898 | 1.1604 | 70.0509
05/24/10 | 6:09 | 0 | 21.966 | 0 | 0 | 0 | 38.669 | 37.825 | 26.804 | 25.649 | 23.383 | 24.011 | 17.019 | 0 | 0 | 59.061 | 59.442 | 49.589 | 26.973 | 0 | 0 | 55.113 | 36.744 | [5 empty] | 0 | 13.02 | 76 | 1.6405 | 1.4841 | 0.46646 | 0.33898 | 1.1452 | 69.8068
05/24/10 | 6:10 | 0 | 21.937 | 0 | 0 | 0 | 38.241 | 37.796 | 26.774 | 25.642 | 23.548 | 23.933 | 17.039 | 1 | 0 | 59.011 | 59.392 | 49.561 | 26.919 | 0 | 0 | 55.064 | 36.691 | [5 empty] | 0 | 12.599 | 77 | 1.6346 | 1.4786 | 0.46622 | 0.33898 | 1.1396 | 69.7169
05/24/10 | 6:11 | 0 | 21.942 | 0 | 0 | 0 | 36.014 | 37.284 | 26.394 | 25.794 | 22.829 | 24.011 | 17.094 | 0 | 0 | 59.039 | 59.397 | 49.589 | 26.973 | 0 | 0 | 55.113 | 36.696 | [5 empty] | 0 | 10.22 | 78 | 1.6186 | 1.4634 | 0.46557 | 0.33898 | 1.1244 | 69.4661
05/24/10 | 6:12 | 0 | 21.942 | 0 | 0 | 0 | 34.957 | 35.945 | 26.274 | 25.889 | 22.758 | 23.962 | 17.167 | 0 | 0 | 59.039 | 59.397 | 49.589 | 26.949 | 0 | 0 | 55.069 | 36.72 | [5 empty] | 0 | 9.068 | 79 | 1.5974 | 1.4432 | 0.46471 | 0.33898 | 1.1042 | 69.1256
05/24/10 | 6:13 | 0 | 21.888 | 0 | 1 | 0 | 33.823 | 34.976 | 26.196 | 25.909 | 22.584 | 23.957 | 17.21 | 0 | 0 | 58.988 | 59.347 | 49.514 | 26.944 | 0 | 0 | 55.018 | 36.691 | [5 empty] | 0 | 7.914 | 80 | 1.5848 | 1.4313 | 0.46421 | 0.33898 | 1.0923 | 68.9207
05/24/10 | 6:14 | 0 | 21.942 | 0 | 0 | 0 | 33.548 | 34.746 | 26.25 | 25.938 | 23.528 | 24.011 | 17.265 | 0 | 0 | 58.993 | 59.374 | 49.542 | 26.949 | 0 | 0 | 55.022 | 36.691 | [5 empty] | 0 | 7.61 | 81 | 1.5688 | 1.416 | 0.46356 | 0.33898 | 1.0771 | 68.6539
05/24/10 | 6:15 | 0 | 21.917 | 0 | 0 | 0 | 33.572 | 34.699 | 26.225 | 25.938 | 24.587 | 24.033 | 17.218 | 0 | 0 | 58.97 | 59.351 | 49.542 | 26.924 | 0 | 0 | 55.022 | 36.672 | [5 empty] | 0 | 7.634 | 82 | 1.5825 | 1.4291 | 0.46411 | 0.33898 | 1.0901 | 68.8823
05/24/10 | 6:16 | 0 | 21.917 | 0 | 0 | 0 | 33.617 | 34.629 | 26.299 | 25.914 | 24.685 | 24.033 | 17.303 | 0 | 0 | 58.959 | 59.34 | 49.507 | 26.936 | 0 | 0 | 54.987 | 36.66 | [5 empty] | 0 | 7.703 | 83 | 1.5578 | 1.4055 | 0.46311 | 0.33898 | 1.0665 | 68.4664
05/24/10 | 6:17 | 0 | 21.964 | 0 | 0 | 0 | 33.617 | 34.579 | 26.37 | 25.862 | 24.877 | 24.104 | 17.436 | 0 | 0 | 58.991 | 59.351 | 49.54 | 26.971 | 0 | 0 | 55.043 | 36.765 | [5 empty] | 0 | 7.755 | 84 | 1.519 | 1.3687 | 0.46154 | 0.33898 | 1.0297 | 67.7885
05/24/10 | 6:18 | 0 | 21.905 | 0 | 0 | 0 | 33.512 | 34.522 | 26.431 | 25.853 | 24.818 | 24.045 | 17.401 | 0 | 0 | 58.87 | 59.274 | 49.463 | 26.936 | 0 | 0 | 55.011 | 36.732 | [5 empty] | 0 | 7.659 | 85 | 1.5292 | 1.3784 | 0.46195 | 0.33898 | 1.0394 | 67.9702
05/24/10 | 6:19 | 0 | 21.905 | 0 | 0 | 0 | 33.464 | 34.452 | 26.527 | 25.828 | 24.864 | 24.023 | 17.502 | 0 | 0 | 58.915 | 59.296 | 49.486 | 26.912 | 0 | 0 | 54.987 | 36.684 | [5 empty] | 0 | 7.636 | 86 | 1.4998 | 1.3504 | 0.46076 | 0.33898 | 1.0115 | 67.4391
05/24/10 | 6:20 | 0 | 21.88 | 0 | 0 | 0 | 33.347 | 34.428 | 26.6 | 25.803 | 25.492 | 24.07 | 17.502 | 0 | 0 | 58.938 | 59.296 | 49.486 | 26.936 | 0 | 0 | 54.987 | 36.708 | [5 empty] | 0 | 7.544 | 87 | 1.4998 | 1.3504 | 0.46076 | 0.33898 | 1.0115 | 67.4391
05/24/10 | 6:21 | 0 | 21.88 | 0 | 0 | 0 | 33.23 | 34.359 | 26.647 | 25.781 | 26.358 | 24.094 | 17.524 | 0 | 0 | 58.892 | 59.296 | 49.463 | 26.936 | 0 | 0 | 55.011 | 36.732 | [5 empty] | 0 | 7.449 | 88 | 1.4934 | 1.3444 | 0.4605 | 0.33898 | 1.0054 | 67.3206
05/24/10 | 6:22 | 0 | 21.905 | 0 | 0 | 0 | 33.137 | 34.287 | 26.767 | 25.757 | 26.985 | 24.07 | 17.6 | 0 | 0 | 58.892 | 59.274 | 49.486 | 26.936 | 0 | 0 | 55.011 | 36.684 | [5 empty] | 0 | 7.38 | 89 | 1.4713 | 1.3233 | 0.4596 | 0.33898 | 0.98434 | 66.9034
05/24/10 | 6:23 | 0 | 21.905 | 0 | 0 | 0 | 32.783 | 34.452 | 26.767 | 25.757 | 27.226 | 24.119 | 17.65 | 0 | 0 | 58.915 | 59.296 | 49.463 | 26.936 | 0 | 0 | 54.987 | 36.684 | [5 empty] | 0 | 7.026 | 90 | 1.4567 | 1.3095 | 0.45901 | 0.33898 | 0.9705 | 66.6221
05/24/10 | 6:24 | 0 | 21.905 | 0 | 0 | 0 | 31.249 | 34.546 | 26.336 | 25.902 | 27.949 | 24.119 | 17.723 | 0 | 0 | 58.87 | 59.274 | 49.463 | 26.961 | 0 | 0 | 54.987 | 36.684 | [5 empty] | 0 | 5.347 | 91 | 1.4355 | 1.2893 | 0.45815 | 0.33898 | 0.95029 | 66.201
05/24/10 | 6:25 | 0 | 21.929 | 0 | 0 | 0 | 30.575 | 34.782 | 26.142 | 26.046 | 27.635 | 24.166 | 17.944 | 0 | 0 | 58.87 | 59.274 | 49.463 | 26.936 | 0 | 0 | 54.966 | 36.66 | [5 empty] | 0 | 4.529 | 92 | 1.3711 | 1.2281 | 0.45554 | 0.33898 | 0.88912 | 64.8467
05/24/10 | 6:26 | 0 | 21.929 | 0 | 1 | 0 | 29.947 | 35.251 | 26.262 | 26.117 | 27.515 | 24.19 | 17.994 | 0 | 0 | 58.87 | 59.274 | 49.463 | 26.961 | 0 | 0 | 54.943 | 36.639 | [5 empty] | 0 | 3.83 | 93 | 1.3565 | 1.2143 | 0.45495 | 0.33898 | 0.87528 | 64.5225
05/24/10 | 6:27 | 0 | 21.9 | 0 | 0 | 0 | 29.364 | 35.505 | 26.282 | 26.088 | 27.27 | 24.161 | 18.04 | 0 | 0 | 58.842 | 59.246 | 49.411 | 26.931 | 0 | 0 | 54.938 | 36.562 | [5 empty] | 0 | 3.276 | 94 | 1.3432 | 1.2015 | 0.45441 | 0.33898 | 0.86254 | 64.218
05/24/10 | 6:28 | 0 | 21.9 | 0 | 0 | 0 | 28.834 | 35.574 | 26.137 | 26.088 | 27.606 | 24.234 | 18.087 | 0 | 0 | 58.819 | 59.223 | 49.435 | 26.931 | 0 | 0 | 54.915 | 36.586 | [5 empty] | 0 | 2.746 | 95 | 1.3295 | 1.1885 | 0.45386 | 0.33898 | 0.84954 | 63.9005
05/24/10 | 6:29 | 0 | 21.851 | 0 | 1 | 0 | 28.4 | 35.433 | 25.968 | 26.088 | 27.196 | 24.234 | 18.163 | 0 | 0 | 58.819 | 59.223 | 49.435 | 26.931 | 0 | 0 | 54.891 | 36.61 | [5 empty] | 0 | 2.312 | 96 | 1.3073 | 1.1675 | 0.45296 | 0.33898 | 0.8285 | 63.3731
05/24/10 | 6:30 | 0 | 21.929 | 0 | 0 | 0 | 28.094 | 35.11 | 25.853 | 26.071 | 27.564 | 24.335 | 18.266 | 0 | 0 | 58.847 | 59.228 | 49.439 | 26.985 | 0 | 0 | 54.919 | 36.615 | [5 empty] | 0 | 2.023 | 97 | 1.2773 | 1.139 | 0.45174 | 0.33898 | 0.79999 | 62.6292
05/24/10 | 6:31 | 0 | 21.929 | 0 | 0 | 0 | 27.709 | 34.522 | 25.661 | 26.071 | 27.875 | 24.384 | 18.218 | 0 | 0 | 58.847 | 59.251 | 49.416 | 27.01 | 0 | 0 | 54.919 | 36.639 | [5 empty] | 0 | 1.638 | 98 | 1.2913 | 1.1523 | 0.45231 | 0.33898 | 0.81327 | 62.9802
05/24/10 | 6:32 | 0 | 21.924 | 0 | 1 | 0 | 27.365 | 33.742 | 25.534 | 25.992 | 28.089 | 24.354 | 18.211 | 0 | 0 | 58.819 | 59.201 | 49.365 | 26.956 | 0 | 0 | 54.891 | 36.655 | [5 empty] | 0 | 1.373 | 99 | 1.2934 | 1.1542 | 0.45239 | 0.33898 | 0.81521 | 63.0307
05/24/10 | 6:33 | 0 | 21.9 | 0 | 0 | 0 | 27.101 | 32.943 | 25.509 | 25.968 | 28.714 | 24.403 | 18.211 | 0 | 0 | 58.819 | 59.201 | 49.388 | 26.956 | 0 | 0 | 54.891 | 36.679 | [5 empty] | 0 | 1.133 | 100 | 1.2934 | 1.1542 | 0.45239 | 0.33898 | 0.81521 | 63.0307
05/24/10 | 6:34 | 0 | 21.924 | 0 | 0 | 0 | 26.956 | 32.208 | 25.487 | 25.943 | 29.123 | 24.45 | 18.261 | 0 | 0 | 58.797 | 59.178 | 49.341 | 26.98 | 0 | 0 | 54.821 | 36.655 | [5 empty] | 0 | 1.013 | 101 | 1.2788 | 1.1404 | 0.4518 | 0.33898 | 0.80137 | 62.6661
05/24/10 | 6:35 | 0 | 21.9 | 0 | 1 | 0 | 26.787 | 31.509 | 25.487 | 25.897 | 28.498 | 24.425 | 18.261 | 0 | 0 | 58.797 | 59.178 | 49.365 | 26.956 | 0 | 0 | 54.915 | 36.655 | [5 empty] | 0 | 0.89 | 102 | 1.2788 | 1.1404 | 0.4518 | 0.33898 | 0.80137 | 62.6661
05/24/10 | 6:36 | 0 | 21.924 | 0 | 0 | 0 | 26.691 | 30.906 | 25.509 | 25.848 | 28.305 | 24.474 | 18.261 | 0 | 0 | 58.797 | 59.201 | 49.32 | 27.005 | 0 | 0 | 54.891 | 36.631 | [5 empty] | 0 | 0.843 | 103 | 1.2788 | 1.1404 | 0.4518 | 0.33898 | 0.80137 | 62.6661
05/24/10 | 6:37 | 0 | 21.9 | 0 | 0 | 0 | 26.618 | 30.376 | 25.534 | 25.799 | 27.824 | 24.499 | 18.334 | 0 | 0 | 58.776 | 59.178 | 49.297 | 26.956 | 0 | 0 | 54.845 | 36.679 | [5 empty] | 0 | 0.819 | 104 | 1.2575 | 1.1201 | 0.45094 | 0.33898 | 0.78117 | 62.1186
05/24/10 | 6:38 | 0 | 21.868 | 0 | 0 | 0 | 26.515 | 29.862 | 25.551 | 25.671 | 27.743 | 24.492 | 18.351 | 0 | 0 | 58.746 | 59.128 | 49.22 | 26.949 | 0 | 0 | 54.791 | 36.648 | [5 empty] | 0 | 0.844 | 105 | 1.2526 | 1.1154 | 0.45074 | 0.33898 | 0.77646 | 61.9884
05/24/10 | 6:39 | 0 | 21.868 | 0 | 1 | 0 | 26.49 | 29.43 | 25.551 | 25.575 | 28.466 | 24.538 | 18.326 | 0 | 0 | 58.746 | 59.128 | 49.22 | 26.949 | 0 | 0 | 54.814 | 36.6 | [5 empty] | 0 | 0.915 | 106 | 1.2599 | 1.1224 | 0.45104 | 0.33898 | 0.78338 | 62.1795
05/24/10 | 6:40 | 0 | 21.893 | 0 | 0 | 0 | 26.419 | 29.067 | 25.575 | 25.526 | 27.623 | 24.563 | 18.475 | 0 | 0 | 58.724 | 59.105 | 49.22 | 26.973 | 0 | 0 | 54.861 | 36.624 | [5 empty] | 0 | 0.893 | 107 | 1.2165 | 1.0811 | 0.44928 | 0.33898 | 0.74214 | 61.0069
05/24/10 | 6:41 | 0 | 21.893 | 0 | 0 | 0 | 26.394 | 28.707 | 25.575 | 25.406 | 27.623 | 24.587 | 18.525 | 0 | 0 | 58.724 | 59.105 | 49.197 | 26.973 | 0 | 0 | 54.814 | 36.6 | [5 empty] | 0 | 0.988 | 108 | 1.2019 | 1.0673 | 0.44869 | 0.33898 | 0.7283 | 60.5945
05/24/10 | 6:42 | 0 | 21.893 | 0 | 1 | 0 | 26.345 | 28.466 | 25.551 | 25.357 | 27.429 | 24.636 | 18.673 | 0 | 0 | 58.701 | 59.105 | 49.176 | 26.949 | 0 | 0 | 54.791 | 36.648 | [5 empty] | 0 | 0.988 | 109 | 1.1588 | 1.0263 | 0.44694 | 0.33898 | 0.68733 | 59.3128
05/24/10 | 6:43 | 0 | 21.861 | 0 | 0 | 0 | 26.264 | 28.145 | 25.544 | 25.254 | 26.652 | 24.604 | 18.666 | 0 | 0 | 58.671 | 59.075 | 49.145 | 26.941 | 0 | 0 | 54.761 | 36.617 | [5 empty] | 0 | 1.01 | 110 | 1.1609 | 1.0283 | 0.44702 | 0.33898 | 0.68927 | 59.3756
05/24/10 | 6:44 | 0 | 21.868 | 0 | 0 | 0 | 26.225 | 27.959 | 25.575 | 25.262 | 26.564 | 24.658 | 18.869 | 0 | 0 | 58.678 | 59.082 | 49.152 | 26.973 | 0 | 0 | 54.814 | 36.672 | [5 empty] | 0 | 0.963 | 111 | 1.1017 | 0.97206 | 0.44463 | 0.33898 | 0.63308 | 57.4613
05/24/10 | 6:45 | 0 | 21.868 | 0 | 1 | 0 | 26.176 | 27.814 | 25.551 | 25.286 | 26.659 | 24.683 | 18.869 | 0 | 0 | 58.655 | 59.082 | 49.197 | 26.973 | 0 | 0 | 54.838 | 36.648 | [5 empty] | 0 | 0.89 | 112 | 1.1017 | 0.97206 | 0.44463 | 0.33898 | 0.63308 | 57.4613
05/24/10 | 6:46 | 1 | 21.893 | 0 | 0 | 0 | 26.154 | 27.647 | 25.6 | 25.262 | 29.766 | 24.707 | 18.869 | 0 | 0 | 58.655 | 59.082 | 49.129 | 26.973 | 0 | 0 | 54.838 | 36.6 | [5 empty] | 21.893 | 0.892 | 113 | 1.1017 | 0.97206 | 0.44463 | 0.33898 | 0.63308 | 57.4613
05/24/10 | 6:47 | 0 | 21.915 | 0 | 0 | 0 | 26.515 | 27.525 | 25.575 | 25.262 | 28.177 | 24.756 | 18.796 | 0 | 0 | 58.655 | 59.082 | 49.129 | 26.995 | 0 | 0 | 54.814 | 36.6 | [5 empty] | 0 | 1.253 | 114 | 1.123 | 0.99227 | 0.44549 | 0.33898 | 0.65328 | 58.1729
05/24/10 | 6:48 | 0 | 21.907 | 0 | 0 | 0 | 36.569 | 27.373 | 25.544 | 25.254 | 28.579 | 24.771 | 18.862 | 0 | 0 | 58.605 | 59.052 | 49.098 | 26.963 | 0 | 0 | 54.623 | 36.548 | [5 empty] | 0 | 11.315 | 115 | 1.1038 | 0.974 | 0.44471 | 0.33898 | 0.63502 | 57.5307
05/24/10 | 6:49 | 0 | 21.939 | 0 | 1 | 0 | 49.129 | 27.334 | 25.622 | 25.286 | 28.876 | 24.803 | 18.92 | 0 | 0 | 58.612 | 59.082 | 49.129 | 27.02 | 0 | 0 | 54.518 | 36.6 | [5 empty] | 0 | 23.843 | 116 | 1.0869 | 0.95794 | 0.44403 | 0.33898 | 0.61896 | 56.9476
05/24/10 | 6:50 | 0 | 21.939 | 0 | 0 | 0 | 50.436 | 27.284 | 25.622 | 25.311 | 28.707 | 24.828 | 18.945 | 0 | 0 | 58.612 | 59.036 | 49.105 | 26.995 | 0 | 0 | 54.425 | 36.6 | [5 empty] | 0 | 25.125 | 117 | 1.0796 | 0.95102 | 0.44373 | 0.33898 | 0.61204 | 56.6906
05/24/10 | 6:51 | 0 | 21.915 | 0 | 0 | 0 | 49.61 | 27.26 | 25.6 | 25.333 | 28.611 | 24.852 | 19.068 | 0 | 0 | 58.589 | 59.036 | 49.129 | 26.995 | 0 | 0 | 54.38 | 36.579 | [5 empty] | 0 | 24.277 | 118 | 1.0438 | 0.91698 | 0.44228 | 0.33898 | 0.57799 | 55.3742
05/24/10 | 6:52 | 0 | 21.915 | 0 | 0 | 0 | 48.669 | 27.284 | 25.647 | 25.311 | 28.103 | 24.877 | 19.068 | 0 | 0 | 58.589 | 59.016 | 49.129 | 26.995 | 0 | 0 | 54.334 | 36.555 | [5 empty] | 0 | 23.358 | 119 | 1.0438 | 0.91698 | 0.44228 | 0.33898 | 0.57799 | 55.3742
05/24/10 | 6:53 | 0 | 21.883 | 0 | 0 | 0 | 47.859 | 27.253 | 25.688 | 25.279 | 27.88 | 24.82 | 19.133 | 0 | 0 | 58.514 | 58.986 | 49.098 | 26.963 | 0 | 0 | 54.257 | 36.548 | [5 empty] | 0 | 22.58 | 120 | 1.0249 | 0.89899 | 0.44151 | 0.33898 | 0.56 | 54.6413
05/24/10 | 6:54 | 0 | 21.883 | 0 | 0 | 0 | 47.173 | 27.253 | 25.735 | 25.301 | 28.457 | 24.891 | 19.111 | 0 | 0 | 58.514 | 58.986 | 49.075 | 27.012 | 0 | 0 | 54.212 | 36.569 | [5 empty] | 0 | 21.872 | 121 | 1.0313 | 0.90508 | 0.44177 | 0.33898 | 0.56609 | 54.8924
05/24/10 | 6:55 | 0 | 21.883 | 0 | 0 | 0 | 46.599 | 27.253 | 25.808 | 25.301 | 28.361 | 24.94 | 19.085 | 1 | 0 | 58.514 | 58.963 | 49.075 | 26.988 | 0 | 0 | 54.166 | 36.593 | [5 empty] | 0 | 21.298 | 122 | 1.0388 | 0.91227 | 0.44208 | 0.33898 | 0.57329 | 55.1851
05/24/10 | 6:56 | 0 | 21.907 | 0 | 0 | 0 | 46.095 | 27.277 | 25.833 | 25.325 | 28.361 | 24.965 | 19.209 | 0 | 0 | 58.514 | 58.961 | 49.096 | 26.988 | 0 | 0 | 54.163 | 36.545 | [5 empty] | 0 | 20.77 | 123 | 1.0027 | 0.87795 | 0.44062 | 0.33898 | 0.53897 | 53.7493
05/24/10 | 6:57 | 0 | 21.846 | 0 | 0 | 0 | 45.576 | 27.216 | 25.914 | 25.24 | 28.229 | 24.928 | 19.319 | 0 | 0 | 58.434 | 58.904 | 49.017 | 26.926 | 0 | 0 | 54.084 | 36.533 | [5 empty] | 0 | 20.336 | 124 | 0.97071 | 0.8475 | 0.43932 | 0.33898 | 0.50852 | 52.3863
05/24/10 | 6:58 | 0 | 21.878 | 0 | 0 | 0 | 45.17 | 27.248 | 25.995 | 25.296 | 29.246 | 24.985 | 19.327 | 0 | 0 | 58.486 | 58.934 | 49.068 | 26.958 | 0 | 0 | 54.114 | 36.564 | [5 empty] | 0 | 19.874 | 125 | 0.96838 | 0.84529 | 0.43922 | 0.33898 | 0.5063 | 52.2837
05/24/10 | 6:59 | 0 | 21.846 | 0 | 0 | 0 | 44.727 | 27.24 | 26.036 | 25.338 | 30.492 | 24.975 | 19.269 | 0 | 0 | 58.434 | 58.881 | 49.038 | 26.951 | 0 | 0 | 54.084 | 36.485 | [5 empty] | 0 | 19.389 | 126 | 0.98527 | 0.86134 | 0.43991 | 0.33898 | 0.52236 | 53.0169
05/24/10 | 7:00 | 0 | 21.846 | 0 | 0 | 0 | 43.3 | 27.696 | 25.843 | 25.458 | 30.901 | 25.048 | 19.319 | 0 | 0 | 58.411 | 58.881 | 49.038 | 26.926 | 0 | 0 | 54.061 | 36.485 | [5 empty] | 0 | 17.842 | 127 | 0.97071 | 0.8475 | 0.43932 | 0.33898 | 0.50852 | 52.3863
05/24/10 | 7:01 | 0 | 21.853 | 0 | 0 | 0 | 41.265 | 27.657 | 25.61 | 25.61 | 30.065 | 25.08 | 19.277 | 0 | 0 | 58.463 | 58.911 | 49.024 | 26.983 | 0 | 0 | 54.068 | 36.517 | [5 empty] | 0 | 15.655 | 128 | 0.98294 | 0.85913 | 0.43981 | 0.33898 | 0.52014 | 52.9172
05/24/10 | 7:02 | 0 | 21.846 | 0 | 1 | 0 | 39.377 | 27.311 | 25.482 | 25.553 | 29.457 | 25.095 | 19.294 | 0 | 0 | 58.411 | 58.881 | 48.993 | 26.951 | 0 | 0 | 54.061 | 36.485 | [5 empty] | 0 | 13.824 | 129 | 0.97799 | 0.85442 | 0.43961 | 0.33898 | 0.51544 | 52.7039
05/24/10 | 7:03 | 0 | 21.87 | 0 | 0 | 0 | 37.684 | 27.096 | 25.458 | 25.482 | 29.263 | 25.144 | 19.294 | 0 | 0 | 58.388 | 58.838 | 49.017 | 26.951 | 0 | 0 | 54.014 | 36.485 | [5 empty] | 0 | 12.202 | 130 | 0.97799 | 0.85442 | 0.43961 | 0.33898 | 0.51544 | 52.7039
05/24/10 | 7:04 | 0 | 21.87 | 0 | 0 | 0 | 37.425 | 27.071 | 25.504 | 25.458 | 29.312 | 25.193 | 19.342 | 0 | 0 | 58.411 | 58.858 | 48.993 | 26.951 | 0 | 0 | 53.967 | 36.509 | [5 empty] | 0 | 11.967 | 131 | 0.96401 | 0.84113 | 0.43905 | 0.33898 | 0.50215 | 52.0899
05/24/10 | 7:05 | 0 | 21.878 | 0 | 0 | 0 | 37.457 | 27.103 | 25.561 | 25.49 | 29.609 | 25.271 | 19.375 | 0 | 0 | 58.395 | 58.867 | 49.024 | 26.983 | 0 | 0 | 53.998 | 36.54 | [5 empty] | 0 | 11.967 | 132 | 0.9544 | 0.832 | 0.43866 | 0.33898 | 0.49302 | 51.6573
05/24/10 | 7:06 | 0 | 21.902 | 0 | 0 | 0 | 37.411 | 27.103 | 25.634 | 25.441 | 30.21 | 25.249 | 19.45 | 0 | 0 | 58.395 | 58.867 | 49 | 26.983 | 0 | 0 | 53.977 | 36.517 | [5 empty] | 0 | 11.97 | 133 | 0.93256 | 0.81124 | 0.43777 | 0.33898 | 0.47226 | 50.6409
05/24/10 | 7:07 | 0 | 21.87 | 0 | 0 | 0 | 37.263 | 27.096 | 25.602 | 25.458 | 30.178 | 25.217 | 19.442 | 0 | 0 | 58.365 | 58.815 | 49.017 | 26.951 | 0 | 0 | 53.923 | 36.485 | [5 empty] | 0 | 11.805 | 134 | 0.93489 | 0.81345 | 0.43787 | 0.33898 | 0.47447 | 50.7516
05/24/10 | 7:08 | 0 | 21.846 | 0 | 0 | 0 | 37.167 | 27.071 | 25.698 | 25.458 | 30.276 | 25.264 | 19.468 | 0 | 0 | 58.365 | 58.838 | 49.017 | 26.951 | 0 | 0 | 53.946 | 36.464 | [5 empty] | 0 | 11.709 | 135 | 0.92732 | 0.80626 | 0.43756 | 0.33898 | 0.46727 | 50.3899
05/24/10 | 7:09 | 0 | 21.87 | 0 | 0 | 0 | 37.002 | 27.096 | 25.747 | 25.458 | 30.011 | 25.289 | 19.49 | 0 | 0 | 58.343 | 58.792 | 48.97 | 26.976 | 0 | 0 | 53.967 | 36.464 | [5 empty] | 0 | 11.544 | 136 | 0.92091 | 0.80017 | 0.4373 | 0.33898 | 0.46118 | 50.0792
05/24/10 | 7:10 | 0 | 21.846 | 0 | 0 | 0 | 36.792 | 27.12 | 25.747 | 25.482 | 29.214 | 25.362 | 19.566 | 0 | 0 | 58.322 | 58.792 | 48.993 | 26.976 | 0 | 0 | 53.923 | 36.464 | [5 empty] | 0 | 11.31 | 137 | 0.89878 | 0.77913 | 0.4364 | 0.33898 | 0.44015 | 48.9717
05/24/10 | 7:11 | 0 | 21.895 | 0 | 0 | 0 | 36.674 | 27.096 | 25.892 | 25.458 | 29.793 | 25.384 | 19.664 | 0 | 0 | 58.343 | 58.792 | 48.97 | 26.976 | 0 | 0 | 53.923 | 36.464 | [5 empty] | 0 | 11.216 | 138 | 0.87024 | 0.752 | 0.43525 | 0.33898 | 0.41302 | 47.4605
05/24/10 | 7:12 | 0 | 21.87 | 0 | 0 | 0 | 36.509 | 27.12 | 25.938 | 25.482 | 29.528 | 25.482 | 19.787 | 0 | 0 | 58.322 | 58.769 | 48.993 | 26.951 | 0 | 0 | 53.9 | 36.464 | [5 empty] | 0 | 11.027 | 139 | 0.83443 | 0.71796 | 0.4338 | 0.33898 | 0.37898 | 45.4175
05/24/10 | 7:13 | 0 | 21.87 | 0 | 0 | 0 | 34.912 | 27.53 | 25.772 | 25.504 | 29.913 | 25.553 | 19.762 | 0 | 0 | 58.322 | 58.792 | 48.97 | 26.951 | 0 | 0 | 53.9 | 36.485 | [5 empty] | 0 | 9.408 | 140 | 0.84171 | 0.72488 | 0.43409 | 0.33898 | 0.3859 | 45.8468
05/24/10 | 7:14 | 0 | 21.895 | 0 | 0 | 0 | 32.728 | 27.36 | 25.578 | 25.578 | 28.998 | 25.627 | 19.762 | 0 | 0 | 58.299 | 58.792 | 48.993 | 26.976 | 0 | 0 | 53.9 | 36.44 | [5 empty] | 0 | 7.15 | 141 | 0.84171 | 0.72488 | 0.43409 | 0.33898 | 0.3859 | 45.8468
05/24/10 | 7:15 | 0 | 21.87 | 0 | 1 | 0 | 31.575 | 27.311 | 25.482 | 25.553 | 29.239 | 25.698 | 19.787 | 0 | 0 | 58.322 | 58.769 | 48.993 | 26.951 | 0 | 0 | 53.9 | 36.416 | [5 empty] | 0 | 6.022 | 142 | 0.83443 | 0.71796 | 0.4338 | 0.33898 | 0.37898 | 45.4175
05/24/10 | 7:16 | 0 | 21.846 | 0 | 0 | 0 | 30.877 | 27.721 | 25.458 | 25.482 | 29.383 | 25.772 | 19.787 | 0 | 0 | 58.322 | 58.769 | 48.972 | 26.951 | 0 | 0 | 53.879 | 36.44 | [5 empty] | 0 | 5.395 | 143 | 0.83443 | 0.71796 | 0.4338 | 0.33898 | 0.37898 | 45.4175
05/24/10 | 7:17 | 0 | 21.883 | 0 | 0 | 0 | 30.867 | 27.782 | 25.47 | 25.495 | 29.95 | 25.855 | 19.825 | 0 | 0 | 58.336 | 58.762 | 48.961 | 26.988 | 0 | 0 | 53.89 | 36.452 | [5 empty] | 0 | 5.372 | 144 | 0.82336 | 0.70744 | 0.43335 | 0.33898 | 0.36846 | 44.7504
05/24/10 | 7:18 | 0 | 21.858 | 0 | 0 | 0 | 30.987 | 27.807 | 25.495 | 25.519 | 29.445 | 25.879 | 19.897 | 0 | 0 | 58.313 | 58.785 | 48.937 | 26.988 | 0 | 0 | 53.89 | 36.476 | [5 empty] | 0 | 5.468 | 145 | 0.80239 | 0.68751 | 0.4325 | 0.33898 | 0.34853 | 43.436
05/24/10 | 7:19 | 0 | 21.939 | 0 | 0 | 0 | 31.139 | 27.814 | 25.598 | 25.526 | 29.452 | 25.982 | 19.955 | 0 | 0 | 58.365 | 58.792 | 48.991 | 27.02 | 0 | 0 | 53.876 | 36.507 | [5 empty] | 0 | 5.613 | 146 | 0.7855 | 0.67146 | 0.43181 | 0.33898 | 0.33247 | 42.3261
05/24/10 | 7:20 | 0 | 21.939 | 0 | 0 | 0 | 31.21 | 27.79 | 25.647 | 25.526 | 29.646 | 25.936 | 20.031 | 0 | 0 | 58.343 | 58.769 | 49.038 | 27.02 | 0 | 0 | 53.9 | 36.531 | [5 empty] | 0 | 5.684 | 147 | 0.76337 | 0.65042 | 0.43092 | 0.33898 | 0.31144 | 40.7974
05/24/10 | 7:21 | 0 | 21.939 | 0 | 0 | 0 | 31.235 | 27.814 | 25.718 | 25.502 | 30.055 | 26.007 | 20.154 | 0 | 0 | 58.343 | 58.792 | 48.991 | 27.044 | 0 | 0 | 53.876 | 36.507 | [5 empty] | 0 | 5.733 | 148 | 0.72756 | 0.61637 | 0.42947 | 0.33898 | 0.27739 | 38.1263
05/24/10 | 7:22 | 0 | 21.915 | 0 | 0 | 0 | 31.21 | 27.839 | 25.791 | 25.526 | 30.779 | 26.056 | 20.154 | 0 | 0 | 58.32 | 58.769 | 49.014 | 27.02 | 0 | 0 | 53.876 | 36.483 | [5 empty] | 0 | 5.684 | 149 | 0.72756 | 0.61637 | 0.42947 | 0.33898 | 0.27739 | 38.1263
05/24/10 | 7:23 | 0 | 21.939 | 0 | 0 | 0 | 31.164 | 27.814 | 25.84 | 25.502 | 30.585 | 26.081 | 20.179 | 0 | 0 | 58.32 | 58.769 | 49.014 | 27.02 | 0 | 0 | 53.853 | 36.483 | [5 empty] | 0 | 5.662 | 150 | 0.72028 | 0.60945 | 0.42917 | 0.33898 | 0.27047 | 37.5509
05/24/10 | 7:24 | 0 | 21.907 | 0 | 0 | 0 | 31.058 | 27.807 | 25.855 | 25.495 | 30.144 | 26.095 | 20.071 | 0 | 0 | 58.29 | 58.717 | 48.984 | 27.012 | 0 | 0 | 53.823 | 36.428 | [5 empty] | 0 | 5.563 | 151 | 0.75172 | 0.63935 | 0.43045 | 0.33898 | 0.30036 | 39.9567
05/24/10 | 7:25 | 0 | 21.883 | 0 | 0 | 0 | 31.034 | 27.807 | 25.929 | 25.47 | 30.673 | 26.095 | 20.219 | 0 | 0 | 58.269 | 58.717 | 48.961 | 26.988 | 0 | 0 | 53.823 | 36.428 | [5 empty] | 0 | 5.564 | 152 | 0.70863 | 0.59838 | 0.4287 | 0.33898 | 0.2594 | 36.6057
05/24/10 | 7:26 | 0 | 21.907 | 0 | 0 | 0 | 30.215 | 28.65 | 25.759 | 25.541 | 30.842 | 26.095 | 20.269 | 0 | 0 | 58.29 | 58.74 | 48.984 | 27.012 | 0 | 0 | 53.823 | 36.407 | [5 empty] | 0 | 4.674 | 153 | 0.69407 | 0.58454 | 0.42811 | 0.33898 | 0.24556 | 35.3795
05/24/10 | 7:27 | 0 | 21.907 | 0 | 0 | 0 | 29.445 | 30.504 | 25.566 | 25.541 | 31.951 | 26.049 | 20.219 | 0 | 0 | 58.29 | 58.717 | 49.007 | 26.988 | 0 | 0 | 53.823 | 36.407 | [5 empty] | 0 | 3.904 | 154 | 0.70863 | 0.59838 | 0.4287 | 0.33898 | 0.2594 | 36.6057
05/24/10 | 7:28 | 0 | 21.907 | 0 | 1 | 0 | 28.964 | 32.67 | 25.421 | 25.59 | 32.857 | 26.073 | 20.294 | 0 | 0 | 58.269 | 58.694 | 48.937 | 27.012 | 0 | 0 | 53.823 | 36.407 | [5 empty] | 0 | 3.374 | 155 | 0.68679 | 0.57762 | 0.42781 | 0.33898 | 0.23864 | 34.747
05/24/10 | 7:29 | 0 | 21.883 | 0 | 0 | 0 | 28.601 | 33.821 | 25.325 | 25.59 | 31.877 | 26.095 | 20.438 | 0 | 0 | 58.269 | 58.694 | 48.961 | 27.037 | 0 | 0 | 53.776 | 36.428 | [5 empty] | 0 | 3.011 | 156 | 0.64485 | 0.53776 | 0.42611 | 0.33898 | 0.19878 | 30.8253
05/24/10 | 7:30 | 0 | 21.956 | 0 | 0 | 0 | 28.555 | 33.962 | 25.35 | 25.615 | 30.504 | 26.12 | 20.583 | 0 | 0 | 58.269 | 58.694 | 48.984 | 27.037 | 0 | 0 | 53.799 | 36.476 | [5 empty] | 0 | 2.94 | 157 | 0.60263 | 0.49763 | 0.4244 | 0.33898 | 0.15864 | 26.325
05/24/10 | 7:31 | 0 | 21.932 | 0 | 0 | 0 | 28.601 | 33.89 | 25.35 | 25.59 | 30.528 | 26.095 | 20.438 | 0 | 0 | 58.269 | 58.694 | 48.984 | 27.037 | 0 | 0 | 53.776 | 36.476 | [5 empty] | 0 | 3.011 | 158 | 0.64485 | 0.53776 | 0.42611 | 0.33898 | 0.19878 | 30.8253
05/24/10 | 7:32 | 0 | 21.932 | 0 | 0 | 0 | 28.626 | 33.845 | 25.374 | 25.615 | 30.337 | 26.144 | 20.605 | 0 | 0 | 58.269 | 58.671 | 48.984 | 27.012 | 0 | 0 | 53.752 | 36.476 | [5 empty] | 0 | 3.011 | 159 | 0.59622 | 0.49154 | 0.42414 | 0.33898 | 0.15255 | 25.5865
05/24/10 | 7:33 | 0 | 21.907 | 0 | 0 | 0 | 28.675 | 33.749 | 25.519 | 25.566 | 30.624 | 26.12 | 20.63 | 0 | 0 | 58.29 | 58.651 | 48.961 | 27.037 | 0 | 0 | 53.708 | 36.5 | [5 empty] | 0 | 3.109 | 160 | 0.58894 | 0.48462 | 0.42385 | 0.33898 | 0.14563 | 24.7278
05/24/10 | 7:34 | 0 | 21.932 | 0 | 0 | 0 | 28.697 | 33.68 | 25.566 | 25.566 | 30.479 | 26.144 | 20.728 | 0 | 0 | 58.269 | 58.671 | 48.914 | 27.059 | 0 | 0 | 53.731 | 36.5 | [5 empty] | 0 | 3.131 | 161 | 0.56041 | 0.45749 | 0.42269 | 0.33898 | 0.11851 | 21.1465
05/24/10 | 7:35 | 0 | 21.932 | 0 | 0 | 0 | 28.721 | 33.562 | 25.664 | 25.566 | 30.239 | 26.144 | 20.75 | 0 | 0 | 58.29 | 58.671 | 48.961 | 27.059 | 0 | 0 | 53.752 | 36.524 | [5 empty] | 0 | 3.155 | 162 | 0.554 | 0.4514 | 0.42243 | 0.33898 | 0.11242 | 20.2919
05/24/10 | 7:36 | 0 | 21.956 | 0 | 0 | 0 | 28.697 | 33.491 | 25.808 | 25.59 | 30.288 | 26.095 | 20.63 | 0 | 0 | 58.29 | 58.651 | 48.935 | 27.034 | 0 | 0 | 53.727 | 36.452 | [5 empty] | 0 | 3.107 | 163 | 0.58894 | 0.48462 | 0.42385 | 0.33898 | 0.14563 | 24.7278
05/24/10 | 7:37 | 0 | 21.895 | 0 | 0 | 0 | 28.638 | 33.407 | 25.867 | 25.553 | 30.877 | 26.181 | 20.667 | 0 | 0 | 58.276 | 58.635 | 48.97 | 27.047 | 0 | 0 | 53.671 | 36.44 | [5 empty] | 0 | 3.085 | 164 | 0.57817 | 0.47437 | 0.42341 | 0.33898 | 0.13539 | 23.4172
05/24/10 | 7:38 | 0 | 21.888 | 0 | 0 | 0 | 28.606 | 33.237 | 25.98 | 25.472 | 31.759 | 26.1 | 20.61 | 0 | 0 | 58.247 | 58.605 | 48.893 | 27.039 | 0 | 0 | 53.664 | 36.385 | [5 empty] | 0 | 3.134 | 165 | 0.59477 | 0.49015 | 0.42409 | 0.33898 | 0.15117 | 25.4165
05/24/10 | 7:39 | 0 | 21.92 | 0 | 0 | 0 | 28.275 | 33.83 | 25.747 | 25.553 | 31.117 | 26.181 | 20.738 | 0 | 0 | 58.276 | 58.635 | 48.97 | 27.047 | 0 | 0 | 53.694 | 36.416 | [5 empty] | 0 | 2.722 | 166 | 0.55749 | 0.45472 | 0.42257 | 0.33898 | 0.11574 | 20.7605
05/24/10 | 7:40 | 0 | 21.944 | 0 | 0 | 0 | 27.964 | 34.16 | 25.433 | 25.627 | 31.625 | 26.181 | 20.738 | 0 | 0 | 58.276 | 58.612 | 48.923 | 27.047 | 0 | 0 | 53.694 | 36.464 | [5 empty] | 0 | 2.337 | 167 | 0.55749 | 0.45472 | 0.42257 | 0.33898 | 0.11574 | 20.7605
05/24/10 | 7:41 | 0 | 21.839 | 0 | 1 | 0 | 27.544 | 33.589 | 25.161 | 25.617 | 32.049 | 26.125 | 20.635 | 0 | 0 | 58.247 | 58.605 | 48.893 | 27.015 | 0 | 0 | 53.685 | 36.433 | [5 empty] | 0 | 1.927 | 168 | 0.58749 | 0.48323 | 0.42379 | 0.33898 | 0.14425 | 24.5535
05/24/10 | 7:42 | 0 | 21.92 | 0 | 0 | 0 | 27.265 | 32.704 | 25.119 | 25.602 | 31.769 | 26.203 | 20.956 | 0 | 0 | 58.276 | 58.612 | 48.947 | 27.047 | 0 | 0 | 53.671 | 36.464 | [5 empty] | 0 | 1.663 | 169 | 0.49401 | 0.39438 | 0.42 | 0.33898 | 0.055396 | 11.2135
05/24/10 | 7:43 | 0 | 21.888 | 0 | 1 | 0 | 26.944 | 31.737 | 25.016 | 25.571 | 31.495 | 26.125 | 20.995 | 0 | 0 | 58.247 | 58.336 | 48.87 | 26.99 | 10 | 0 | 58.269 | 27.28 | [5 empty] | 0 | 1.373 | 170 | 0.48266 | 0.38358 | 0.41954 | 0.33898 | 0.044601 | 9.2407
05/24/10 | 7:44 | 0 | 21.92 | 0 | 0 | 0 | 26.782 | 30.901 | 25.073 | 25.504 | 30.926 | 26.108 | 21.076 | 0 | 0 | 58.254 | 57.156 | 47.754 | 27.022 | 13 | 1 | 59.981 | 23.866 | [5 empty] | 0 | 1.278 | 171 | 0.45907 | 0.36116 | 0.41859 | 0.33898 | 0.02218 | 4.8316
05/24/10 | 7:45 | 0 | 21.944 | 0 | 4 | 0 | 27.191 | 30.178 | 25.095 | 27.047 | 31.84 | 26.083 | 21.147 | 0 | 0 | 45.163 | 53.738 | 44.774 | 27.022 | 14 | 0 | 60.517 | 23.096 | [5 empty] | 0 | 0.144 | 172 | 0.43839 | 0.34151 | 0.41775 | 0.33898 | 0.0025273 | 0.5765
05/24/10 | 7:46 | 1 | 21.944 | 0 | 15 | 0 | 45.875 | 29.866 | 28.084 | 37.122 | 42.126 | 26.083 | 21.027 | 0 | 0 | 50.459 | 47.021 | 40.48 | 27 | 13 | 1 | 60.609 | 22.807 | [5 empty] | 21.944 | 8.753 | 173 | 0.47334 | 0.37473 | 0.41916 | 0.33898 | 0.035743 | 7.5513
05/24/10 | 7:47 | 1 | 21.888 | 1 | 14 | 0 | 56.184 | 29.712 | 32.073 | 42.8 | 52.24 | 26.1 | 20.924 | 4 | 0 | 56.923 | 42.119 | 44.116 | 26.968 | 5 | 0 | 60.533 | 22.8 | [5 empty] | 21.888 | 13.384 | 174 | 0.50333 | 0.40324 | 0.42038 | 0.33898 | 0.064254 | 12.7657
05/24/10 | 7:48 | 1 | 21.944 | 0 | 15 | 0 | 61.886 | 29.722 | 35.758 | 47.297 | 58.635 | 26.203 | 21.002 | 3 | 0 | 62.019 | 41.186 | 48.076 | 27 | 0 | 0 | 60.362 | 23.915 | [5 empty] | 21.944 | 14.589 | 175 | 0.48062 | 0.38165 | 0.41946 | 0.33898 | 0.042663 | 8.8768
05/24/10 | 7:49 | 1 | 21.912 | 0 | 14 | 1 | 65.576 | 29.616 | 38.452 | 50.338 | 62.82 | 26.125 | 21.26 | 2 | 1 | 65.757 | 41.954 | 50.956 | 26.99 | 0 | 0 | 60.106 | 25.232 | [5 empty] | 21.912 | 15.238 | 176 | 0.40549 | 0.31023 | 0.41642 | 0.33898 | -0.028751 | -7.0905
05/24/10 | 7:50 | 1 | 21.888 | 0 | 15 | 0 | 68.188 | 29.69 | 40.707 | 52.905 | 65.98 | 26.22 | 21.213 | 1 | 0 | 68.32 | 43.527 | 53.251 | 26.99 | 0 | 0 | 59.906 | 26.051 | [5 empty] | 21.888 | 15.283 | 0 | 0.41917 | 0.32324 | 0.41697 | 0.33898 | -0.015741 | -3.7553
05/24/10 | 7:51 | 2 | 21.912 | 0 | 14 | 0 | 70.448 | 29.665 | 42.587 | 55.13 | 68.121 | 26.245 | 21.284 | 0 | 0 | 70.56 | 45.455 | 55.428 | 27.015 | 0 | 0 | 59.682 | 26.799 | [5 empty] | 43.824 | 15.318 | 1 | 0.3985 | 0.30359 | 15.0771 | 15 | -14.6964 | -3687.94
05/24/10 | 7:52 | 1 | 21.944 | 1 | 15 | 0 | 72.235 | 29.697 | 44.334 | 57.268 | 69.402 | 26.301 | 21.436 | 0 | 0 | 72.476 | 47.549 | 57.58 | 27.022 | 0 | 0 | 59.531 | 27.65 | [5 empty] | 21.944 | 14.967 | 2 | 0.35424 | 0.26152 | 15.0754 | 15 | -14.7385 | -4160.6306
05/24/10 | 7:53 | 1 | 21.966 | 0 | 15 | 1 | 73.313 | 29.697 | 45.714 | 59.173 | 69.842 | 26.348 | 21.39 | 0 | 1 | 73.597 | 49.612 | 59.442 | 27.071 | 0 | 0 | 59.397 | 28.613 | [5 empty] | 21.966 | 14.14 | 3 | 0.36763 | 0.27425 | 15.0759 | 15 | -14.7258 | -4005.5686
05/24/10 | 7:54 | 1 | 21.966 | 0 | 14 | 0 | 74.015 | 29.722 | 46.975 | 60.832 | 70.104 | 26.421 | 21.39 | 0 | 0 | 74.411 | 51.629 | 61.056 | 27.071 | 0 | 0 | 59.285 | 29.744 | [5 empty] | 21.966 | 13.183 | 0 | 0.36763 | 0.27425 | 15.0759 | 15 | -14.7258 | -4005.5686
05/24/10 | 7:55 | 0 | 21.846 | 0 | 2 | 0 | 73.509 | 50.597 | 35.452 | 61.257 | 56.617 | 26.492 | 21.27 | 0 | 0 | 73.445 | 53.258 | 60.609 | 27.071 | 0 | 0 | 59.196 | 30.612 | [5 empty] | 0 | 12.252 | 1 | 0.40258 | 0.30746 | 0.26779 | 0.19048 | 0.11699 | 29.0598
05/24/10 | 7:56 | 0 | 21.888 | 0 | 0 | 0 | 71.768 | 63.895 | 29.016 | 60.869 | 49.948 | 26.485 | 21.238 | 0 | 0 | 70.779 | 54.189 | 55.841 | 27.064 | 0 | 0 | 59.141 | 30.796 | [5 empty] | 0 | 10.899 | 2 | 0.41189 | 0.31632 | 0.26817 | 0.19048 | 0.12585 | 30.5528
05/24/10 | 7:57 | 0 | 21.92 | 0 | 1 | 0 | 68.302 | 68.215 | 27.167 | 60.494 | 46.354 | 26.492 | 21.27 | 0 | 0 | 68.74 | 54.791 | 50.23 | 27.12 | 0 | 0 | 59.217 | 30.828 | [5 empty] | 0 | 7.808 | 3 | 0.40258 | 0.30746 | 0.26779 | 0.19048 | 0.11699 | 29.0598
05/24/10 | 7:58 | 0 | 21.92 | 0 | 0 | 0 | 65.761 | 69.708 | 26.492 | 59.351 | 44.774 | 26.637 | 21.316 | 0 | 0 | 67.308 | 55.113 | 46.125 | 27.096 | 0 | 0 | 59.217 | 30.806 | [5 empty] | 0 | 6.41 | 4 | 0.38918 | 0.29473 | 0.26725 | 0.19048 | 0.10426 | 26.7883
05/24/10 | 7:59 | 0 | 21.895 | 0 | 0 | 0 | 64.842 | 69.708 | 26.277 | 57.669 | 42.829 | 26.613 | 21.436 | 0 | 0 | 66.277 | 55.365 | 43.276 | 27.12 | 0 | 0 | 59.217 | 30.707 | [5 empty] | 0 | 7.173 | 5 | 0.35424 | 0.26152 | 0.26583 | 0.19048 | 0.071039 | 20.0541
05/24/10 | 8:00 | 0 | 21.92 | 0 | 0 | 0 | 64.572 | 68.06 | 26.468 | 56.884 | 43.159 | 26.686 | 21.557 | 0 | 0 | 65.515 | 55.55 | 41.327 | 27.12 | 0 | 0 | 59.194 | 30.587 | [5 empty] | 0 | 7.688 | 6 | 0.319 | 0.22802 | 0.2644 | 0.19048 | 0.037546 | 11.7699
05/24/10 | 8:01 | 0 | 21.944 | 0 | 0 | 0 | 64.283 | 65.807 | 26.855 | 55.55 | 40.645 | 26.613 | 21.557 | 0 | 0 | 64.976 | 55.687 | 39.939 | 27.142 | 0 | 0 | 59.217 | 30.492 | [5 empty] | 0 | 8.733 | 7 | 0.319 | 0.22802 | 0.2644 | 0.19048 | 0.037546 | 11.7699
05/24/10 | 8:02 | 0 | 21.92 | 0 | 0 | 0 | 63.879 | 64.102 | 27.191 | 54.035 | 38.248 | 26.613 | 21.581 | 0 | 0 | 64.552 | 55.778 | 38.906 | 27.12 | 0 | 0 | 59.239 | 30.396 | [5 empty] | 0 | 9.844 | 8 | 0.31201 | 0.22138 | 0.26412 | 0.19048 | 0.030903 | 9.9044
05/24/10 | 8:03 | 0 | 21.929 | 0 | 0 | 0 | 63.44 | 62.833 | 27.466 | 52.716 | 39.88 | 26.647 | 21.591 | 0 | 0 | 64.246 | 55.879 | 38.21 | 27.177 | 0 | 0 | 59.248 | 30.332 | [5 empty] | 0 | 10.724 | 9 | 0.3091 | 0.21861 | 0.264 | 0.19048 | 0.028135 | 9.1022
05/24/10 | 8:04 | 0 | 21.954 | 0 | 0 | 0 | 62.991 | 61.959 | 27.66 | 51.615 | 39.15 | 26.671 | 21.64 | 0 | 0 | 63.956 | 55.925 | 37.624 | 27.177 | 0 | 0 | 59.271 | 30.261 | [5 empty] | 0 | 11.376 | 10 | 0.29483 | 0.20505 | 0.26342 | 0.19048 | 0.014572 | 4.9424
05/24/10 | 8:05 | 0 | 21.944 | 0 | 0 | 0 | 62.512 | 61.234 | 27.601 | 50.574 | 38.765 | 26.613 | 21.701 | 0 | 0 | 63.632 | 55.939 | 37.167 | 27.142 | 0 | 0 | 59.239 | 30.107 | [5 empty] | 0 | 11.938 | 11 | 0.27707 | 0.18816 | 0.2627 | 0.19048 | -0.002313 | -0.83481
05/24/10 | 8:06 | 0 | 21.92 | 0 | 0 | 0 | 62.085 | 60.583 | 27.721 | 49.703 | 38.93 | 26.588 | 21.606 | 0 | 0 | 63.498 | 55.984 | 36.768 | 27.12 | 0 | 0 | 59.217 | 30.058 | [5 empty] | 0 | 12.382 | 12 | 0.30473 | 0.21446 | 0.26383 | 0.19048 | 0.023983 | 7.8702
05/24/10 | 8:07 | 0 | 21.954 | 0 | 0 | 0 | 61.69 | 59.988 | 27.851 | 48.956 | 38.351 | 26.622 | 21.785 | 1 | 0 | 63.329 | 56.016 | 36.495 | 27.155 | 0 | 0 | 59.18 | 30.043 | [5 empty] | 0 | 12.734 | 13 | 0.25261 | 0.16491 | 0.26171 | 0.19048 | -0.025564 | -10.1201
05/24/10 | 8:08 | 0 | 21.92 | 0 | 0 | 0 | 61.234 | 59.351 | 27.794 | 48.212 | 37.473 | 26.566 | 21.799 | 0 | 0 | 63.139 | 56.03 | 36.251 | 27.142 | 0 | 0 | 59.105 | 29.962 | [5 empty] | 0 | 13.022 | 14 | 0.24853 | 0.16104 | 0.26155 | 0.19048 | -0.029439 | -11.8453
05/24/10 | 8:09 | 0 | 21.944 | 0 | 0 | 0 | 58.231 | 61.681 | 27.407 | 49.495 | 37.284 | 26.566 | 21.846 | 0 | 0 | 62.936 | 56.054 | 36.038 | 27.142 | 0 | 0 | 59.125 | 29.913 | [5 empty] | 0 | 8.736 | 15 | 0.23484 | 0.14803 | 0.26099 | 0.19048 | -0.042449 | -18.0753
05/24/10 | 8:10 | 0 | 21.978 | 0 | 1 | 0 | 60.481 | 63.552 | 27.201 | 47.374 | 36.99 | 26.551 | 21.929 | 0 | 0 | 62.833 | 56.086 | 35.909 | 27.155 | 0 | 0 | 59.137 | 29.898 | [5 empty] | 0 | 13.107 | 16 | 0.21068 | 0.12505 | 0.26001 | 0.19048 | -0.065423 | -31.0541
05/24/10 | 8:11 | 0 | 21.954 | 0 | 0 | 0 | 60.189 | 63.822 | 27.9 | 40.82 | 38.775 | 26.576 | 21.954 | 0 | 0 | 62.655 | 56.086 | 35.72 | 27.201 | 0 | 0 | 59.091 | 29.852 | [5 empty] | 0 | 19.369 | 17 | 0.2034 | 0.11813 | 0.25972 | 0.19048 | -0.072343 | -35.5679
05/24/10 | 8:12 | 0 | 21.954 | 0 | 1 | 0 | 59.315 | 63.418 | 28.14 | 36.99 | 38.94 | 26.527 | 21.88 | 0 | 0 | 62.498 | 56.086 | 35.533 | 26.961 | 0 | 0 | 59.025 | 29.754 | [5 empty] | 0 | 22.325 | 18 | 0.22494 | 0.13862 | 0.26059 | 0.19048 | -0.05186 | -23.0547
05/24/10 | 8:13 | 0 | 21.978 | 0 | 0 | 0 | 58.822 | 62.813 | 28.26 | 37.129 | 37.366 | 26.431 | 21.978 | 0 | 0 | 62.341 | 56.086 | 35.414 | 27.01 | 0 | 0 | 58.956 | 29.732 | [5 empty] | 0 | 21.693 | 19 | 0.19641 | 0.11149 | 0.25944 | 0.19048 | -0.078987 | -40.2159
05/24/10 | 8:14 | 0 | 21.986 | 0 | 0 | 0 | 58.358 | 61.699 | 28.39 | 37.701 | 36.409 | 26.534 | 21.961 | 0 | 0 | 62.236 | 56.117 | 35.352 | 27.017 | 0 | 0 | 58.986 | 29.739 | [5 empty] | 0 | 20.657 | 20 | 0.20136 | 0.1162 | 0.25964 | 0.19048 | -0.074281 | -36.8902
05/24/10 | 8:15 | 0 | 21.929 | 0 | 0 | 0 | 57.882 | 60.415 | 28.383 | 38.093 | 37.107 | 26.48 | 21.978 | 0 | 0 | 62.117 | 56.086 | 35.227 | 27.01 | 0 | 0 | 58.956 | 29.658 | [5 empty] | 0 | 19.789 | 21 | 0.19641 | 0.11149 | 0.25944 | 0.19048 | -0.078987 | -40.2159
05/24/10 | 8:16 | 0 | 21.978 | 0 | 0 | 0 | 57.432 | 59.271 | 28.405 | 38.282 | 37.366 | 26.48 | 21.88 | 0 | 0 | 62.005 | 56.086 | 35.158 | 26.985 | 0 | 0 | 58.936 | 29.658 | [5 empty] | 0 | 19.15 | 22 | 0.22494 | 0.13862 | 0.26059 | 0.19048 | -0.05186 | -23.0547
05/24/10 | 8:17 | 0 | 21.969 | 0 | 0 | 0 | 56.998 | 58.345 | 28.373 | 38.461 | 37.122 | 26.446 | 22.089 | 0 | 0 | 61.886 | 56.1 | 35.124 | 26.976 | 0 | 0 | 58.927 | 29.651 | [5 empty] | 0 | 18.537 | 23 | 0.16408 | 0.080765 | 0.25813 | 0.19048 | -0.10971 | -66.8633
05/24/10 | 8:18 | 0 | 22.022 | 0 | 0 | 0 | 56.601 | 57.542 | 28.329 | 38.514 | 35.622 | 26.451 | 22.143 | 0 | 0 | 61.845 | 56.128 | 35.129 | 27.005 | 0 | 0 | 58.977 | 29.656 | [5 empty] | 0 | 18.087 | 24 | 0.14836 | 0.065818 | 0.25749 | 0.19048 | -0.12466 | -84.0253
05/24/10 | 8:19 | 0 | 21.993 | 0 | 0 | 0 | 56.17 | 56.843 | 28.204 | 38.461 | 35.5 | 26.421 | 21.993 | 0 | 0 | 61.729 | 56.1 | 35.1 | 26.951 | 0 | 0 | 58.904 | 29.602 | [5 empty] | 0 | 17.709 | 25 | 0.19204 | 0.10734 | 0.25926 | 0.19048 | -0.083139 | -43.2927
05/24/10 | 8:20 | 0 | 21.998 | 0 | 0 | 0 | 55.809 | 56.264 | 28.209 | 38.397 | 36.258 | 26.402 | 22.189 | 0 | 0 | 61.69 | 56.128 | 35.081 | 27.005 | 0 | 0 | 58.911 | 29.607 | [5 empty] | 0 | 17.412 | 26 | 0.13496 | 0.053085 | 0.25695 | 0.19048 | -0.13739 | -101.7992
05/24/10 | 8:21 | 0 | 21.998 | 0 | 0 | 0 | 55.396 | 55.694 | 28.209 | 38.301 | 36.328 | 26.331 | 22.143 | 0 | 0 | 61.556 | 56.152 | 35.06 | 26.98 | 0 | 0 | 58.911 | 29.582 | [5 empty] | 0 | 17.095 | 27 | 0.14836 | 0.065818 | 0.25749 | 0.19048 | -0.12466 | -84.0253
05/24/10 | 8:22 | 0 | 21.973 | 0 | 0 | 0 | 51.955 | 58.192 | 28.282 | 36.517 | 36.421 | 26.355 | 22.118 | 0 | 0 | 61.487 | 56.152 | 35.06 | 26.98 | 0 | 0 | 58.865 | 29.557 | [5 empty] | 0 | 15.438 | 28 | 0.15564 | 0.072738 | 0.25778 | 0.19048 | -0.11774 | -75.6488
05/24/10 | 8:23 | 0 | 21.973 | 0 | 0 | 0 | 52.345 | 58.08 | 28.643 | 33.625 | 35.6 | 26.306 | 22.238 | 0 | 0 | 61.444 | 56.128 | 35.06 | 26.98 | 0 | 0 | 58.776 | 29.582 | [5 empty] | 0 | 18.72 | 29 | 0.12069 | 0.039522 | 0.25637 | 0.19048 | -0.15095 | -125.0717
05/24/10 | 8:24 | 0 | 21.998 | 0 | 1 | 0 | 51.612 | 56.914 | 29.776 | 31.1 | 36.234 | 26.282 | 22.309 | 0 | 0 | 61.398 | 56.107 | 35.06 | 27.005 | 0 | 0 | 58.708 | 29.582 | [5 empty] | 0 | 20.512 | 30 | 0.10002 | 0.019869 | 0.25553 | 0.19048 | -0.17061 | -170.5746
05/24/10 | 8:25 | 0 | 21.998 | 0 | 0 | 0 | 50.651 | 56.107 | 30.09 | 29.822 | 36.399 | 26.211 | 22.094 | 0 | 0 | 61.33 | 56.107 | 35.06 | 26.956 | 0 | 0 | 58.662 | 29.607 | [5 empty] | 0 | 20.829 | 31 | 0.16263 | 0.079381 | 0.25807 | 0.19048 | -0.1111 | -68.3129
05/24/10 | 8:26 | 0 | 22.057 | 0 | 0 | 0 | 50.476 | 55.795 | 30.195 | 29.736 | 34.835 | 26.269 | 22.128 | 0 | 0 | 61.25 | 56.14 | 35.115 | 27.015 | 0 | 0 | 58.673 | 29.616 | [5 empty] | 0 | 20.74 | 32 | 0.15273 | 0.06997 | 0.25767 | 0.19048 | -0.12051 | -78.9036
05/24/10 | 8:27 | 0 | 22.022 | 0 | 0 | 0 | 50.191 | 55.305 | 30.09 | 29.8 | 34.895 | 26.282 | 22.189 | 0 | 0 | 61.174 | 56.061 | 35.081 | 27.005 | 0 | 0 | 58.596 | 29.582 | [5 empty] | 0 | 20.391 | 33 | 0.13496 | 0.053085 | 0.25695 | 0.19048 | -0.13739 | -101.7992
05/24/10 | 8:28 | 0 | 22.022 | 0 | 0 | 0 | 50.006 | 54.777 | 30.161 | 29.92 | 34.306 | 26.235 | 22.167 | 0 | 0 | 61.106 | 56.061 | 35.105 | 26.956 | 0 | 0 | 58.55 | 29.607 | [5 empty] | 0 | 20.086 | 34 | 0.14137 | 0.059174 | 0.25721 | 0.19048 | -0.1313 | -92.8784
05/24/10 | 8:29 | 0 | 21.998 | 0 | 0 | 0 | 49.733 | 54.112 | 30.112 | 30.136 | 34.543 | 26.26 | 22.167 | 0 | 0 | 60.994 | 56.014 | 35.129 | 26.98 | 0 | 0 | 58.573 | 29.631 | [5 empty] | 0 | 19.597 | 35 | 0.14137 | 0.059174 | 0.25721 | 0.19048 | -0.1313 | -92.8784
05/24/10 | 8:30 | 0 | 21.998 | 0 | 0 | 0 | 49.411 | 53.423 | 30.065 | 30.401 | 34.189 | 26.235 | 22.287 | 0 | 0 | 60.928 | 56.061 | 35.153 | 26.98 | 0 | 0 | 58.507 | 29.68 | [5 empty] | 0 | 19.01 | 36 | 0.10643 | 0.025958 | 0.25579 | 0.19048 | -0.16452 | -154.5848
05/24/10 | 8:31 | 0 | 21.973 | 0 | 0 | 0 | 49.112 | 52.735 | 30.016 | 30.619 | 34.801 | 26.26 | 22.334 | 0 | 0 | 60.793 | 56.014 | 35.177 | 26.98 | 0 | 0 | 58.416 | 29.702 | [5 empty] | 0 | 18.493 | 37 | 0.092739 | 0.012949 | 0.25523 | 0.19048 | -0.17753 | -191.4265
05/24/10 | 8:32 | 0 | 21.998 | 0 | 0 | 0 | 48.837 | 52.072 | 29.945 | 30.859 | 34.778 | 26.26 | 22.263 | 0 | 0 | 60.702 | 56.037 | 35.177 | 26.98 | 0 | 0 | 58.395 | 29.727 | [5 empty] | 0 | 17.978 | 38 | 0.11341 | 0.032602 | 0.25607 | 0.19048 | -0.15787 | -139.2015
05/24/10 | 8:33 | 0 | 22.032 | 0 | 0 | 0 | 48.527 | 51.531 | 29.81 | 31.11 | 35.797 | 26.34 | 22.368 | 0 | 0 | 60.645 | 56.07 | 35.234 | 27.015 | 0 | 0 | 58.336 | 29.761 | [5 empty] | 0 | 17.417 | 39 | 0.082838 | 0.0035376 | 0.25483 | 0.19048 | -0.18694 | -225.6666
05/24/10 | 8:34 | 0 | 22.057 | 0 | 0 | 0 | 48.251 | 50.935 | 29.786 | 31.254 | 36.174 | 26.269 | 22.417 | 0 | 0 | 60.533 | 56.07 | 35.234 | 27.015 | 0 | 0 | 58.292 | 29.786 | [5 empty] | 0 | 16.997 | 40 | 0.06857 | -0.010026 | 0.25426 | 0.19048 | -0.2005 | -292.4062
05/24/10 | 8:35 | 0 | 22.079 | 0 | 0 | 0 | 45.203 | 52.677 | 29.857 | 30.195 | 36.409 | 26.269 | 22.417 | 0 | 0 | 60.467 | 56.047 | 35.28 | 27.015 | 0 | 0 | 58.224 | 29.786 | [5 empty] | 0 | 15.008 | 41 | 0.06857 | -0.010026 | 0.25426 | 0.19048 | -0.2005 | -292.4062
05/24/10 | 8:36 | 0 | 22.057 | 0 | 0 | 0 | 44.743 | 51.944 | 30.026 | 29.305 | 35.634 | 26.34 | 22.224 | 0 | 0 | 60.353 | 56.047 | 35.304 | 26.99 | 0 | 0 | 58.201 | 29.81 | [5 empty] | 0 | 15.438 | 42 | 0.12477 | 0.043397 | 0.25653 | 0.19048 | -0.14708 | -117.8793
05/24/10 | 8:37 | 0 | 22.057 | 0 | 1 | 0 | 44.233 | 51.208 | 30.629 | 28.677 | 33.541 | 26.365 | 22.079 | 0 | 0 | 60.264 | 55.956 | 35.256 | 26.968 | 0 | 0 | 58.112 | 29.835 | [5 empty] | 0 | 15.556 | 43 | 0.167 | 0.083533 | 0.25824 | 0.19048 | -0.10694 | -64.0398
05/24/10 | 8:38 | 0 | 22.062 | 0 | 0 | 0 | 43.535 | 50.756 | 31.019 | 28.371 | 32.272 | 26.419 | 22.013 | 0 | 0 | 60.18 | 56.03 | 35.332 | 27.02 | 0 | 0 | 58.162 | 29.886 | [5 empty] | 0 | 15.164 | 44 | 0.18621 | 0.1018 | 0.25902 | 0.19048 | -0.088675 | -47.6196
05/24/10 | 8:39 | 0 | 22.032 | 0 | 0 | 0 | 43.365 | 50.499 | 30.965 | 28.268 | 32.314 | 26.365 | 21.959 | 0 | 0 | 60.106 | 55.979 | 35.352 | 26.99 | 0 | 0 | 58.089 | 29.881 | [5 empty] | 0 | 15.097 | 45 | 0.20194 | 0.11675 | 0.25966 | 0.19048 | -0.073727 | -36.5097
05/24/10 | 8:40 | 0 | 22.057 | 0 | 0 | 0 | 43.317 | 50.223 | 31.014 | 28.243 | 31.374 | 26.365 | 22.079 | 0 | 0 | 59.995 | 55.979 | 35.352 | 26.968 | 0 | 0 | 58.023 | 29.906 | [5 empty] | 0 | 15.074 | 46 | 0.167 | 0.083533 | 0.25824 | 0.19048 | -0.10694 | -64.0398
05/24/10 | 8:41 | 0 | 22.079 | 0 | 0 | 0 | 43.224 | 49.948 | 30.918 | 28.243 | 30.725 | 26.34 | 21.839 | 0 | 0 | 59.928 | 55.956 | 35.352 | 26.99 | 0 | 0 | 58.046 | 29.93 | [5 empty] | 0 | 14.981 | 47 | 0.23688 | 0.14996 | 0.26108 | 0.19048 | -0.040511 | -17.1018
05/24/10 | 8:42 | 0 | 22.079 | 0 | 0 | 0 | 43.035 | 49.582 | 30.82 | 28.268 | 32.483 | 26.34 | 22.322 | 0 | 0 | 59.883 | 55.956 | 35.397 | 26.99 | 0 | 0 | 57.977 | 29.93 | [5 empty] | 0 | 14.767 | 48 | 0.096234 | 0.01627 | 0.25538 | 0.19048 | -0.17421 | -181.0239
05/24/10 | 8:43 | 0 | 22.079 | 0 | 0 | 0 | 42.846 | 49.101 | 30.749 | 28.268 | 32.338 | 26.294 | 22.393 | 0 | 0 | 59.794 | 55.932 | 35.376 | 27.015 | 0 | 0 | 57.932 | 29.955 | [5 empty] | 0 | 14.578 | 49 | 0.075558 | -0.0033824 | 0.25454 | 0.19048 | -0.19386 | -256.5679
05/24/10 | 8:44 | 0 | 22.086 | 0 | 0 | 0 | 42.664 | 48.716 | 30.705 | 28.297 | 33.007 | 26.201 | 22.447 | 0 | 0 | 59.776 | 55.937 | 35.498 | 27.02 | 0 | 0 | 57.939 | 30.009 | [5 empty] | 0 | 14.367 | 50 | 0.059834 | -0.01833 | 0.2539 | 0.19048 | -0.20881 | -348.9775
05/24/10 | 8:45 | 0 | 22.108 | 0 | 0 | 0 | 42.499 | 48.188 | 30.634 | 28.371 | 33.053 | 26.154 | 22.564 | 0 | 0 | 59.687 | 55.937 | 35.498 | 27.02 | 0 | 0 | 57.982 | 30.031 | [5 empty] | 0 | 14.128 | 51 | 0.025763 | -0.050715 | 0.25252 | 0.19048 | -0.24119 | -936.1857
05/24/10 | 8:46 | 0 | 22.108 | 0 | 0 | 0 | 42.265 | 47.752 | 30.609 | 28.442 | 32.842 | 26.105 | 22.589 | 0 | 0 | 59.687 | 55.893 | 35.543 | 27.02 | 0 | 0 | 57.916 | 30.08 | [5 empty] | 0 | 13.823 | 52 | 0.018483 | -0.057635 | 0.25223 | 0.19048 | -0.24811 | -1342.3617
05/24/10 | 8:47 | 0 | 22.086 | 0 | 0 | 0 | 42.03 | 47.271 | 30.514 | 28.537 | 33.029 | 26.105 | 22.584 | 0 | 0 | 59.57 | 55.865 | 35.538 | 26.968 | 0 | 0 | 57.843 | 30.05 | [5 empty] | 0 | 13.493 | 53 | 0.019939 | -0.056251 | 0.25228 | 0.19048 | -0.24673 | -1237.3986
05/24/10 | 8:48 | 0 | 22.108 | 0 | 0 | 0 | 39.798 | 48.44 | 30.585 | 28.346 | 32.96 | 26.056 | 22.638 | 0 | 0 | 59.529 | 55.914 | 35.591 | 27.02 | 0 | 0 | 57.847 | 30.104 | [5 empty] | 0 | 11.452 | 54 | 0.0042144 | -0.071198 | 0.25165 | 0.19048 | -0.26167 | -6209.0592
05/24/10 | 8:49 | 0 | 22.133 | 0 | 1 | 0 | 38.741 | 47.546 | 30.585 | 28.297 | 33.359 | 25.96 | 22.78 | 0 | 0 | 59.506 | 55.893 | 35.591 | 27.02 | 0 | 0 | 57.804 | 30.129 | [5 empty] | 0 | 10.444 | 55 | -0.037136 | -0.1105 | 0.24997 | 0.19048 | -0.30098 | 810.4809
05/24/10 | 8:50 | 0 | 22.108 | 0 | 0 | 0 | 37.964 | 46.72 | 30.803 | 28.297 | 33.101 | 25.936 | 22.685 | 0 | 0 | 59.463 | 55.869 | 35.591 | 26.998 | 0 | 0 | 57.758 | 30.153 | [5 empty] | 0 | 9.667 | 56 | -0.009472 | -0.084208 | 0.25109 | 0.19048 | -0.27468 | 2899.9598
05/24/10 | 8:51 | 0 | 22.108 | 0 | 0 | 0 | 37.447 | 46.263 | 30.972 | 28.346 | 32.984 | 25.865 | 22.709 | 0 | 0 | 59.417 | 55.846 | 35.591 | 26.973 | 0 | 0 | 57.713 | 30.175 | [5 empty] | 0 | 9.101 | 57 | -0.016461 | -0.090851 | 0.25081 | 0.19048 | -0.28133 | 1709.0748
05/24/10 | 8:52 | 0 | 22.14 | 0 | 0 | 0 | 37.433 | 46.062 | 30.955 | 28.378 | 31.99 | 25.921 | 22.765 | 0 | 0 | 59.381 | 55.853 | 35.646 | 27.005 | 0 | 0 | 57.742 | 30.232 | [5 empty] | 0 | 9.055 | 58 | -0.032768 | -0.10635 | 0.25015 | 0.19048 | -0.29683 | 905.8477
05/24/10 | 8:53 | 0 | 22.086 | 0 | 0 | 0 | 37.423 | 45.873 | 30.85 | 28.346 | 32.725 | 25.889 | 22.709 | 0 | 0 | 59.328 | 55.823 | 35.663 | 26.924 | 0 | 0 | 57.692 | 30.2 | [5 empty] | 0 | 9.077 | 59 | -0.016461 | -0.090851 | 0.25081 | 0.19048 | -0.28133 | 1709.0748
05/24/10 | 8:54 | 0 | 22.118 | 0 | 0 | 0 | 37.409 | 45.742 | 30.81 | 28.329 | 32.233 | 25.897 | 22.765 | 0 | 0 | 59.312 | 55.83 | 35.694 | 26.98 | 0 | 0 | 57.699 | 30.281 | [5 empty] | 0 | 9.08 | 60 | -0.032768 | -0.10635 | 0.25015 | 0.19048 | -0.29683 | 905.8477
05/24/10 | 8:55 | 0 | 22.108 | 0 | 0 | 0 | 37.306 | 45.527 | 30.683 | 28.273 | 32.984 | 25.889 | 22.734 | 0 | 0 | 59.237 | 55.799 | 35.715 | 27.029 | 0 | 0 | 57.699 | 30.305 | [5 empty] | 0 | 9.033 | 61 | -0.023741 | -0.097771 | 0.25051 | 0.19048 | -0.28825 | 1214.1435
05/24/10 | 8:56 | 0 | 22.108 | 0 | 0 | 0 | 37.237 | 45.275 | 30.683 | 28.202 | 32.584 | 25.791 | 22.758 | 0 | 0 | 59.217 | 55.778 | 35.684 | 26.973 | 0 | 0 | 57.66 | 30.261 | [5 empty] | 0 | 9.035 | 62 | -0.03073 | -0.10441 | 0.25023 | 0.19048 | -0.29489 | 959.6304
05/24/10 | 8:57 | 0 | 22.108 | 0 | 0 | 0 | 37.119 | 45.026 | 30.587 | 28.13 | 33.407 | 25.769 | 22.949 | 0 | 0 | 59.196 | 55.755 | 35.756 | 26.973 | 0 | 0 | 57.649 | 30.298 | [5 empty] | 0 | 8.989 | 63 | -0.086349 | -0.15728 | 0.24798 | 0.19048 | -0.34776 | 402.738
05/24/10 | 8:58 | 0 | 22.167 | 0 | 0 | 0 | 37.036 | 44.806 | 30.597 | 28.165 | 33.486 | 25.803 | 22.984 | 0 | 0 | 59.159 | 55.788 | 35.765 | 27.007 | 0 | 0 | 57.681 | 30.357 | [5 empty] | 0 | 8.871 | 64 | -0.096541 | -0.16697 | 0.24756 | 0.19048 | -0.35745 | 370.2553
05/24/10 | 8:59 | 0 | 22.167 | 0 | 0 | 0 | 36.894 | 44.531 | 30.524 | 28.091 | 34.192 | 25.73 | 22.984 | 0 | 0 | 59.114 | 55.788 | 35.765 | 27.032 | 0 | 0 | 57.635 | 30.379 | [5 empty] | 0 | 8.803 | 65 | -0.096541 | -0.16697 | 0.24756 | 0.19048 | -0.35745 | 370.2553
05/24/10 | 9:00 | 0 | 22.143 | 0 | 0 | 0 | 36.753 | 44.226 | 30.477 | 28.091 | 34.026 | 25.803 | 23.104 | 0 | 0 | 59.114 | 55.767 | 35.789 | 27.007 | 0 | 0 | 57.612 | 30.379 | [5 empty] | 0 | 8.662 | 66 | -0.13148 | -0.20019 | 0.24615 | 0.19048 | -0.39066 | 297.1168
05/24/10 | 9:01 | 0 | 22.121 | 0 | 0 | 0 | 35.414 | 44.76 | 30.477 | 28.26 | 33.699 | 25.779 | 23.104 | 0 | 0 | 59.048 | 55.743 | 35.813 | 27.032 | 0 | 0 | 57.589 | 30.379 | [5 empty] | 0 | 7.154 | 67 | -0.13148 | -0.20019 | 0.24615 | 0.19048 | -0.39066 | 297.1168
05/24/10 | 9:02 | 0 | 22.143 | 0 | 0 | 0 | 34.567 | 43.733 | 30.477 | 28.452 | 33.558 | 25.754 | 22.864 | 0 | 0 | 59.025 | 55.743 | 35.813 | 27.007 | 0 | 0 | 57.569 | 30.403 | [5 empty] | 0 | 6.115 | 68 | -0.061597 | -0.13376 | 0.24898 | 0.19048 | -0.32423 | 526.377
05/24/10 | 9:03 | 0 | 22.121 | 0 | 1 | 0 | 34.05 | 42.745 | 30.332 | 28.67 | 34.639 | 25.73 | 22.937 | 0 | 0 | 59.002 | 55.72 | 35.82 | 27.039 | 0 | 0 | 57.599 | 30.435 | [5 empty] | 0 | 5.38 | 69 | -0.082854 | -0.15396 | 0.24812 | 0.19048 | -0.34444 | 415.7145
05/24/10 | 9:04 | 0 | 22.143 | 0 | 0 | 0 | 33.792 | 42.253 | 30.308 | 28.741 | 34.287 | 25.705 | 23.128 | 0 | 0 | 59.002 | 55.72 | 35.837 | 27.007 | 0 | 0 | 57.569 | 30.452 | [5 empty] | 0 | 5.051 | 70 | -0.13847 | -0.20683 | 0.24587 | 0.19048 | -0.39731 | 286.9187
05/24/10 | 9:05 | 0 | 22.152 | 0 | 0 | 0 | 33.754 | 42.143 | 30.22 | 28.748 | 33.517 | 25.737 | 23.258 | 0 | 0 | 58.988 | 55.727 | 35.892 | 27.015 | 0 | 0 | 57.53 | 30.509 | [5 empty] | 0 | 5.006 | 71 | -0.17633 | -0.24281 | 0.24433 | 0.19048 | -0.43329 | 245.7277
05/24/10 | 9:06 | 0 | 22.167 | 0 | 0 | 0 | 33.723 | 41.97 | 30.114 | 28.716 | 34.567 | 25.73 | 23.322 | 0 | 0 | 58.959 | 55.673 | 35.861 | 26.983 | 0 | 0 | 57.523 | 30.477 | [5 empty] | 0 | 5.007 | 72 | -0.19497 | -0.26053 | 0.24358 | 0.19048 | -0.45101 | 231.3249
05/24/10 | 9:07 | 0 | 22.199 | 0 | 0 | 0 | 33.778 | 41.884 | 30.146 | 28.653 | 34.622 | 25.715 | 23.016 | 0 | 0 | 58.92 | 55.683 | 35.844 | 27.039 | 0 | 0 | 57.553 | 30.531 | [5 empty] | 0 | 5.125 | 73 | -0.10586 | -0.17583 | 0.24719 | 0.19048 | -0.3663 | 346.0304
05/24/10 | 9:08 | 0 | 22.199 | 0 | 0 | 0 | 33.706 | 41.767 | 30.05 | 28.628 | 34.787 | 25.715 | 23.089 | 0 | 0 | 58.92 | 55.704 | 35.938 | 27.015 | 0 | 0 | 57.53 | 30.509 | [5 empty] | 0 | 5.078 | 74 | -0.12712 | -0.19604 | 0.24633 | 0.19048 | -0.38651 | 304.06
05/24/10 | 9:09 | 0 | 22.175 | 0 | 0 | 0 | 33.637 | 41.65 | 30.001 | 28.582 | 34.622 | 25.691 | 23.28 | 0 | 0 | 58.897 | 55.683 | 35.986 | 27.039 | 0 | 0 | 57.507 | 30.509 | [5 empty] | 0 | 5.055 | 75 | -0.18274 | -0.2489 | 0.24407 | 0.19048 | -0.43938 | 240.4453
05/24/10 | 9:10 | 0 | 22.175 | 0 | 0 | 0 | 33.565 | 41.509 | 30.001 | 28.508 | 33.754 | 25.715 | 23.329 | 0 | 0 | 58.854 | 55.659 | 35.962 | 27.015 | 0 | 0 | 57.507 | 30.531 | [5 empty] | 0 | 5.057 | 76 | -0.197 | -0.26247 | 0.24349 | 0.19048 | -0.45294 | 229.9149
05/24/10 | 9:11 | 0 | 22.204 | 0 | 0 | 0 | 33.5 | 41.42 | 29.935 | 28.537 | 33.524 | 25.767 | 23.19 | 0 | 0 | 58.858 | 55.664 | 35.99 | 27.039 | 0 | 0 | 57.507 | 30.555 | [5 empty] | 0 | 4.963 | 77 | -0.15653 | -0.22399 | 0.24513 | 0.19048 | -0.41447 | 264.7885
05/24/10 | 9:12 | 0 | 22.204 | 0 | 0 | 0 | 33.428 | 41.255 | 29.935 | 28.466 | 34.158 | 25.745 | 23.503 | 0 | 0 | 58.813 | 55.641 | 36.014 | 27.044 | 0 | 0 | 57.535 | 30.585 | [5 empty] | 0 | 4.962 | 78 | -0.24767 | -0.31063 | 0.24144 | 0.19048 | -0.50111 | 202.3254
05/24/10 | 9:13 | 0 | 22.175 | 0 | 0 | 0 | 33.306 | 41.109 | 29.857 | 28.388 | 34.199 | 25.762 | 23.523 | 0 | 0 | 58.742 | 55.636 | 36.009 | 27.015 | 0 | 0 | 57.553 | 30.58 | [5 empty] | 0 | 4.918 | 79 | -0.2535 | -0.31617 | 0.2412 | 0.19048 | -0.50664 | 199.8609
05/24/10 | 9:14 | 0 | 22.228 | 0 | 0 | 0 | 32.747 | 41.396 | 29.839 | 28.562 | 34.416 | 25.791 | 23.528 | 0 | 0 | 58.769 | 55.641 | 36.084 | 27.02 | 0 | 0 | 57.557 | 30.609 | [5 empty] | 0 | 4.185 | 80 | -0.25495 | -0.31755 | 0.24115 | 0.19048 | -0.50803 | 199.2624
05/24/10 | 9:15 | 0 | 22.228 | 0 | 0 | 0 | 32.223 | 40.808 | 29.864 | 28.682 | 34.933 | 25.84 | 23.624 | 0 | 0 | 58.678 | 55.617 | 36.084 | 27.02 | 0 | 0 | 57.468 | 30.634 | [5 empty] | 0 | 3.541 | 81 | -0.28291 | -0.34412 | 0.24001 | 0.19048 | -0.5346 | 188.9653
05/24/10 | 9:16 | 0 | 22.175 | 0 | 0 | 0 | 32.002 | 40.004 | 29.906 | 28.773 | 35.139 | 25.835 | 23.499 | 0 | 0 | 58.719 | 55.566 | 36.055 | 27.015 | 0 | 0 | 57.507 | 30.654 | [5 empty] | 0 | 3.229 | 82 | -0.24651 | -0.30952 | 0.24149 | 0.19048 | -0.5 | 202.8323
05/24/10 | 9:17 | 0 | 22.206 | 0 | 0 | 0 | 31.865 | 39.636 | 29.839 | 28.876 | 35.359 | 25.818 | 23.506 | 0 | 0 | 58.68 | 55.55 | 36.038 | 26.998 | 0 | 0 | 57.468 | 30.636 | [5 empty] | 0 | 2.989 | 83 | -0.24855 | -0.31146 | 0.24141 | 0.19048 | -0.50194 | 201.9484
05/24/10 | 9:18 | 0 | 22.189 | 0 | 0 | 0 | 31.823 | 39.526 | 29.8 | 28.861 | 34.495 | 25.875 | 23.633 | 0 | 0 | 58.71 | 55.58 | 36.093 | 27.054 | 0 | 0 | 57.498 | 30.69 | [5 empty] | 0 | 2.962 | 84 | -0.28553 | -0.34661 | 0.23991 | 0.19048 | -0.53709 | 188.1033
05/24/10 | 9:19 | 0 | 22.214 | 0 | 0 | 0 | 31.799 | 39.408 | 29.727 | 28.812 | 34.871 | 25.85 | 23.584 | 0 | 0 | 58.687 | 55.559 | 36.141 | 27.029 | 0 | 0 | 57.432 | 30.69 | [5 empty] | 0 | 2.987 | 85 | -0.27126 | -0.33305 | 0.24048 | 0.19048 | -0.52353 | 192.9978
05/24/10 | 9:20 | 0 | 22.238 | 0 | 0 | 0 | 31.777 | 39.313 | 29.705 | 28.763 | 35.342 | 25.875 | 23.609 | 0 | 0 | 58.644 | 55.536 | 36.165 | 27.029 | 0 | 0 | 57.432 | 30.715 | [5 empty] | 0 | 3.014 | 86 | -0.27854 | -0.33997 | 0.24019 | 0.19048 | -0.53045 | 190.438
05/24/10 | 9:21 | 0 | 22.214 | 0 | 0 | 0 | 31.728 | 39.196 | 29.68 | 28.667 | 35.132 | 25.85 | 23.682 | 0 | 0 | 58.644 | 55.512 | 36.165 | 27.005 | 0 | 0 | 57.386 | 30.715 | [5 empty] | 0 | 3.061 | 87 | -0.2998 | -0.36018 | 0.23933 | 0.19048 | -0.55065 | 183.6747
05/24/10 | 9:22 | 0 | 22.27 | 0 | 0 | 0 | 31.735 | 39.133 | 29.663 | 28.628 | 35.631 | 25.882 | 23.714 | 0 | 0 | 58.628 | 55.519 | 36.196 | 27.037 | 0 | 0 | 57.373 | 30.747 | [5 empty] | 0 | 3.107 | 88 | -0.30912 | -0.36904 | 0.23895 | 0.19048 | -0.55951 | 181.0032
05/24/10 | 9:23 | 0 | 22.238 | 0 | 0 | 0 | 31.654 | 39.009 | 29.535 | 28.596 | 34.495 | 25.875 | 23.658 | 0 | 0 | 58.598 | 55.442 | 36.117 | 27.005 | 0 | 0 | 57.32 | 30.739 | [5 empty] | 0 | 3.058 | 89 | -0.29281 | -0.35353 | 0.23961 | 0.19048 | -0.54401 | 185.7899
05/24/10 | 9:24 | 0 | 22.27 | 0 | 0 | 0 | 31.566 | 38.968 | 29.543 | 28.604 | 33.682 | 25.857 | 23.665 | 0 | 0 | 58.582 | 55.496 | 36.241 | 27.061 | 0 | 0 | 57.373 | 30.771 | [5 empty] | 0 | 2.962 | 90 | -0.29485 | -0.35547 | 0.23953 | 0.19048 | -0.54595 | 185.1626
05/24/10 | 9:25 | 0 | 22.27 | 0 | 0 | 0 | 31.519 | 38.827 | 29.518 | 28.484 | 33.352 | 25.857 | 23.592 | 0 | 0 | 58.559 | 55.496 | 36.22 | 27.037 | 0 | 0 | 57.35 | 30.796 | [5 empty] | 0 | 3.035 | 91 | -0.27359 | -0.33527 | 0.24039 | 0.19048 | -0.52574 | 192.1638
05/24/10 | 9:26 | 0 | 22.214 | 0 | 0 | 0 | 31.389 | 38.727 | 29.415 | 28.452 | 33.251 | 25.897 | 23.538 | 0 | 0 | 58.509 | 55.466 | 36.234 | 26.958 | 0 | 0 | 57.297 | 30.788 | [5 empty] | 0 | 2.937 | 92 | -0.25787 | -0.32032 | 0.24103 | 0.19048 | -0.51079 | 198.0856
05/24/10 | 9:27 | 0 | 22.246 | 0 | 1 | 0 | 31.11 | 38.968 | 29.374 | 28.555 | 34.199 | 25.929 | 23.641 | 0 | 0 | 58.516 | 55.496 | 36.241 | 26.99 | 0 | 0 | 57.281 | 30.82 | [5 empty] | 0 | 2.555 | 93 | -0.28786 | -0.34883 | 0.23981 | 0.19048 | -0.5393 | 187.3503
05/24/10 | 9:28 | 0 | 22.295 | 0 | 0 | 0 | 30.867 | 38.71 | 29.398 | 28.604 | 33.727 | 25.906 | 23.785 | 0 | 0 | 58.516 | 55.473 | 36.241 | 27.012 | 0 | 0 | 57.238 | 30.867 | [5 empty] | 0 | 2.263 | 94 | -0.32979 | -0.38869 | 0.23811 | 0.19048 | -0.57916 | 175.615
05/24/10 | 9:29 | 0 | 22.295 | 0 | 0 | 0 | 30.747 | 38.217 | 29.398 | 28.724 | 33.283 | 25.882 | 23.835 | 0 | 0 | 58.493 | 55.452 | 36.265 | 27.037 | 0 | 0 | 57.238 | 30.867 | [5 empty] | 0 | 2.023 | 95 | -0.34435 | -0.40253 | 0.23752 | 0.19048 | -0.593 | 172.2087
05/24/10 | 9:30 | 0 | 22.295 | 0 | 0 | 0 | 30.722 | 37.887 | 29.349 | 28.724 | 34.268 | 25.906 | 23.906 | 0 | 0 | 58.47 | 55.428 | 36.289 | 26.99 | 0 | 0 | 57.192 | 30.867 | [5 empty] | 0 | 1.998 | 96 | -0.36503 | -0.42218 | 0.23669 | 0.19048 | -0.61266 | 167.8387
05/24/10 | 9:31 | 0 | 22.295 | 0 | 0 | 0 | 30.7 | 37.794 | 29.374 | 28.653 | 34.058 | 25.882 | 23.761 | 0 | 0 | 58.447 | 55.405 | 36.265 | 27.012 | 0 | 0 | 57.147 | 30.867 | [5 empty] | 0 | 2.047 | 97 | -0.3228 | -0.38204 | 0.2384 | 0.19048 | -0.57252 | 177.3591
05/24/10 | 9:32 | 0 | 22.27 | 0 | 0 | 0 | 30.627 | 37.722 | 29.253 | 28.653 | 33.376 | 25.953 | 23.906 | 0 | 0 | 58.425 | 55.405 | 36.313 | 27.037 | 0 | 0 | 57.147 | 30.891 | [5 empty] | 0 | 1.974 | 98 | -0.36503 | -0.42218 | 0.23669 | 0.19048 | -0.61266 | 167.8387
05/24/10 | 9:33 | 0 | 22.295 | 0 | 0 | 0 | 30.578 | 37.629 | 29.253 | 28.604 | 33.493 | 25.929 | 23.81 | 0 | 0 | 58.425 | 55.382 | 36.337 | 27.037 | 0 | 0 | 57.126 | 30.891 | [5 empty] | 0 | 1.974 | 99 | -0.33707 | -0.39561 | 0.23782 | 0.19048 | -0.58608 | 173.8751
05/24/10 | 9:34 | 0 | 22.295 | 0 | 0 | 0 | 30.531 | 37.512 | 29.229 | 28.484 | 34.223 | 25.857 | 23.714 | 0 | 0 | 58.404 | 55.358 | 36.313 | 26.99 | 0 | 0 | 57.081 | 30.891 | [5 empty] | 0 | 2.047 | 100 | -0.30912 | -0.36904 | 0.23895 | 0.19048 | -0.55951 | 181.0032
05/24/10 | 9:35 | 0 | 22.324 | 0 | 0 | 0 | 30.487 | 37.492 | 29.187 | 28.488 | 33.828 | 25.887 | 23.839 | 0 | 0 | 58.386 | 55.386 | 36.39 | 27.02 | 0 | 0 | 57.108 | 30.945 | [5 empty] | 0 | 1.999 | 101 | -0.34552 | -0.40364 | 0.23748 | 0.19048 | -0.59411 | 171.9486
05/24/10 | 9:36 | 0 | 22.3 | 0 | 0 | 0 | 30.465 | 37.399 | 29.187 | 28.415 | 34.392 | 25.862 | 24.031 | 0 | 0 | 58.409 | 55.365 | 36.39 | 27.042 | 0 | 0 | 57.131 | 30.958 | [5 empty] | 0 | 2.05 | 102 | -0.40143 | -0.45678 | 0.23521 | 0.19048 | -0.64726 | 161.2389
05/24/10 | 9:37 | 0 | 22.273 | 0 | 0 | 0 | 30.389 | 37.28 | 29.136 | 28.341 | 34.952 | 25.835 | 24.151 | 0 | 0 | 58.338 | 55.34 | 36.34 | 27.017 | 0 | 0 | 57.128 | 30.918 | [5 empty] | 0 | 2.048 | 103 | -0.43637 | -0.49 | 0.23379 | 0.19048 | -0.68047 | 155.939
05/24/10 | 9:38 | 0 | 22.331 | 0 | 0 | 0 | 30.349 | 37.241 | 29.099 | 28.376 | 35.481 | 25.894 | 24.112 | 0 | 0 | 58.347 | 55.372 | 36.418 | 27.052 | 0 | 0 | 57.249 | 30.977 | [5 empty] | 0 | 1.973 | 104 | -0.42501 | -0.4792 | 0.23425 | 0.19048 | -0.66968 | 157.5659
05/24/10 | 9:39 | 0 | 22.331 | 0 | 0 | 0 | 30.303 | 37.148 | 29.121 | 28.327 | 35.385 | 25.87 | 23.918 | 0 | 0 | 58.347 | 55.349 | 36.418 | 27.027 | 0 | 0 | 57.183 | 30.977 | [5 empty] | 0 | 1.976 | 105 | -0.36852 | -0.4255 | 0.23654 | 0.19048 | -0.61598 | 167.1486
05/24/10 | 9:40 | 0 | 22.331 | 0 | 0 | 0 | 30.085 | 37.241 | 29.074 | 28.4 | 35.316 | 25.87 | 23.967 | 0 | 0 | 58.304 | 55.326 | 36.418 | 27.027 | 0 | 0 | 57.16 | 31.002 | [5 empty] | 0 | 1.685 | 106 | -0.38279 | -0.43907 | 0.23597 | 0.19048 | -0.62954 | 164.4612
05/24/10 | 9:41 | 0 | 22.331 | 0 | 0 | 0 | 29.989 | 36.914 | 29.05 | 28.471 | 35.385 | 25.845 | 24.112 | 0 | 0 | 58.304 | 55.326 | 36.442 | 27.027 | 0 | 0 | 57.115 | 31.002 | [5 empty] | 0 | 1.518 | 107 | -0.42501 | -0.4792 | 0.23425 | 0.19048 | -0.66968 | 157.5659
05/24/10 | 9:42 | 0 | 22.336 | 0 | 0 | 0 | 30.018 | 36.354 | 29.128 | 28.599 | 34.569 | 25.924 | 24.261 | 0 | 0 | 58.308 | 55.33 | 36.519 | 27.056 | 0 | 0 | 57.119 | 31.056 | [5 empty] | 0 | 1.419 | 108 | -0.4684 | -0.52044 | 0.2325 | 0.19048 | -0.71092 | 151.7754
05/24/10 | 9:43 | 0 | 22.331 | 0 | 0 | 0 | 30.038 | 36.019 | 29.099 | 28.569 | 34.304 | 25.823 | 24.185 | 0 | 0 | 58.258 | 55.279 | 36.49 | 27.027 | 0 | 0 | 57.069 | 31.026 | [5 empty] | 0 | 1.469 | 109 | -0.44627 | -0.49941 | 0.23339 | 0.19048 | -0.68988 | 154.5883
05/24/10 | 9:44 | 0 | 22.356 | 0 | 0 | 0 | 29.989 | 35.902 | 29.099 | 28.52 | 34.328 | 25.87 | 24.161 | 0 | 0 | 58.235 | 55.279 | 36.466 | 27.027 | 0 | 0 | 57.049 | 31.048 | [5 empty] | 0 | 1.469 | 110 | -0.43928 | -0.49276 | 0.23368 | 0.19048 | -0.68324 | 155.5354
05/24/10 | 9:45 | 0 | 22.331 | 0 | 0 | 0 | 29.965 | 35.832 | 29.074 | 28.471 | 33.601 | 25.845 | 24.232 | 0 | 0 | 58.212 | 55.258 | 36.49 | 27.027 | 0 | 0 | 57.069 | 31.048 | [5 empty] | 0 | 1.494 | 111 | -0.45996 | -0.51242 | 0.23284 | 0.19048 | -0.70289 | 152.8168
05/24/10 | 9:46 | 0 | 22.361 | 0 | 0 | 0 | 29.923 | 35.837 | 29.055 | 28.476 | 33.347 | 25.899 | 24.335 | 0 | 0 | 58.24 | 55.286 | 36.543 | 27.056 | 0 | 0 | 57.076 | 31.078 | [5 empty] | 0 | 1.447 | 112 | -0.48995 | -0.54093 | 0.23162 | 0.19048 | -0.7314 | 149.2808
05/24/10 | 9:47 | 0 | 22.385 | 0 | 0 | 0 | 29.874 | 35.789 | 29.008 | 28.405 | 33.488 | 25.875 | 24.335 | 0 | 0 | 58.219 | 55.263 | 36.543 | 27.056 | 0 | 0 | 57.008 | 31.031 | [5 empty] | 0 | 1.469 | 113 | -0.48995 | -0.54093 | 0.23162 | 0.19048 | -0.7314 | 149.2808
05/24/10 | 9:48 | 0 | 22.361 | 0 | 0 | 0 | 29.803 | 35.696 | 28.984 | 28.356 | 34.05 | 25.875 | 24.286 | 0 | 0 | 58.196 | 55.239 | 36.543 | 27.056 | 0 | 0 | 57.053 | 31.078 | [5 empty] | 0 | 1.447 | 114 | -0.47568 | -0.52736 | 0.2322 | 0.19048 | -0.71784 | 150.9074
05/24/10 | 9:49 | 0 | 22.356 | 0 | 0 | 0 | 29.749 | 35.598 | 28.93 | 28.28 | 33.601 | 25.823 | 24.425 | 0 | 0 | 58.169 | 55.211 | 36.538 | 27.003 | 0 | 0 | 56.98 | 31.073 | [5 empty] | 0 | 1.469 | 115 | -0.51616 | -0.56584 | 0.23056 | 0.19048 | -0.75632 | 146.5275
05/24/10 | 9:50 | 0 | 22.361 | 0 | 0 | 0 | 29.683 | 35.579 | 28.886 | 28.285 | 31.801 | 25.875 | 24.357 | 0 | 0 | 58.151 | 55.216 | 36.588 | 27.032 | 0 | 0 | 56.962 | 31.127 | [5 empty] | 0 | 1.398 | 116 | -0.49636 | -0.54702 | 0.23136 | 0.19048 | -0.73749 | 148.5809
05/24/10 | 9:51 | 0 | 22.361 | 0 | 0 | 0 | 29.633 | 35.51 | 28.864 | 28.236 | 30.717 | 25.803 | 24.406 | 0 | 0 | 58.128 | 55.216 | 36.636 | 27.032 | 0 | 0 | 56.941 | 31.102 | [5 empty] | 0 | 1.397 | 117 | -0.51063 | -0.56058 | 0.23079 | 0.19048 | -0.75106 | 147.0852
05/24/10 | 9:52 | 0 | 22.385 | 0 | 0 | 0 | 29.56 | 35.438 | 28.839 | 28.187 | 29.778 | 25.875 | 24.261 | 0 | 0 | 58.128 | 55.193 | 36.612 | 27.032 | 0 | 0 | 56.941 | 31.127 | [5 empty] | 0 | 1.373 | 118 | -0.4684 | -0.52044 | 0.2325 | 0.19048 | -0.71092 | 151.7754
05/24/10 | 9:53 | 0 | 22.385 | 0 | 0 | 0 | 29.464 | 35.51 | 28.815 | 28.26 | 28.741 | 25.828 | 24.286 | 0 | 0 | 58.128 | 55.193 | 36.636 | 27.032 | 0 | 0 | 56.962 | 31.127 | [5 empty] | 0 | 1.204 | 119 | -0.47568 | -0.52736 | 0.2322 | 0.19048 | -0.71784 | 150.9074
05/24/10 | 9:54 | 0 | 22.393 | 0 | 0 | 0 | 29.57 | 35 | 28.942 | 28.388 | 28.533 | 25.835 | 24.462 | 0 | 0 | 58.114 | 55.2 | 36.667 | 27.039 | 0 | 0 | 57.014 | 31.159 | [5 empty] | 0 | 1.182 | 120 | -0.52693 | -0.57608 | 0.23012 | 0.19048 | -0.76656 | 145.475
05/24/10 | 9:55 | 0 | 22.417 | 0 | 1 | 0 | 29.665 | 34.318 | 29.016 | 28.461 | 28.437 | 25.786 | 24.582 | 0 | 0 | 58.137 | 55.179 | 36.691 | 27.064 | 0 | 0 | 56.992 | 31.11 | [5 empty] | 0 | 1.204 | 121 | -0.56188 | -0.6093 | 0.22871 | 0.19048 | -0.79977 | 142.3393
05/24/10 | 9:56 | 0 | 22.417 | 0 | 0 | 0 | 29.69 | 33.964 | 28.991 | 28.437 | 28.388 | 25.786 | 24.656 | 0 | 0 | 58.114 | 55.155 | 36.691 | 27.039 | 0 | 0 | 56.971 | 31.159 | [5 empty] | 0 | 1.253 | 122 | -0.58343 | -0.62978 | 0.22784 | 0.19048 | -0.82026 | 140.5929
05/24/10 | 9:57 | 0 | 22.388 | 0 | 0 | 0 | 29.611 | 33.842 | 28.986 | 28.383 | 27.804 | 25.71 | 24.457 | 0 | 0 | 58.039 | 55.102 | 36.662 | 27.01 | 0 | 0 | 56.919 | 31.129 | [5 empty] | 0 | 1.228 | 123 | -0.52548 | -0.5747 | 0.23018 | 0.19048 | -0.76517 | 145.6147
05/24/10 | 9:58 | 0 | 22.388 | 0 | 0 | 0 | 29.54 | 33.771 | 28.937 | 28.312 | 28.045 | 25.661 | 24.528 | 0 | 0 | 58.039 | 55.078 | 36.708 | 27.01 | 0 | 0 | 56.941 | 31.154 | [5 empty] | 0 | 1.228 | 124 | -0.54615 | -0.59435 | 0.22935 | 0.19048 | -0.78483 | 143.7007
05/24/10 | 9:59 | 0 | 22.363 | 0 | 0 | 0 | 29.467 | 33.747 | 28.913 | 28.238 | 27.635 | 25.661 | 24.313 | 0 | 0 | 58.016 | 55.057 | 36.662 | 27.01 | 0 | 0 | 56.919 | 31.154 | [5 empty] | 0 | 1.229 | 125 | -0.48355 | -0.53484 | 0.23188 | 0.19048 | -0.72531 | 149.9992
05/24/10 | 10:00 | 0 | 22.412 | 0 | 0 | 0 | 29.396 | 33.701 | 28.888 | 28.214 | 27.589 | 25.637 | 24.313 | 0 | 0 | 57.996 | 55.078 | 36.662 | 27.034 | 0 | 0 | 56.896 | 31.178 | [5 empty] | 0 | 1.182 | 126 | -0.48355 | -0.53484 | 0.23188 | 0.19048 | -0.72531 | 149.9992
05/24/10 | 10:01 | 0 | 22.42 | 0 | 0 | 0 | 29.354 | 33.732 | 28.849 | 28.221 | 27.162 | 25.669 | 24.246 | 0 | 0 | 58.002 | 55.064 | 36.739 | 27.042 | 0 | 0 | 56.882 | 31.21 | [5 empty] | 0 | 1.133 | 127 | -0.46404 | -0.51629 | 0.23267 | 0.19048 | -0.70677 | 152.3093
05/24/10 | 10:02 | 0 | 22.388 | 0 | 0 | 0 | 29.273 | 33.608 | 28.792 | 28.118 | 26.914 | 25.612 | 24.313 | 0 | 0 | 57.973 | 55.034 | 36.708 | 27.01 | 0 | 0 | 56.852 | 31.178 | [5 empty] | 0 | 1.155 | 128 | -0.48355 | -0.53484 | 0.23188 | 0.19048 | -0.72531 | 149.9992
05/24/10 | 10:03 | 0 | 22.42 | 0 | 0 | 0 | 29.234 | 33.615 | 28.753 | 28.15 | 26.801 | 25.644 | 24.369 | 0 | 0 | 57.957 | 55.064 | 36.763 | 27.017 | 0 | 0 | 56.925 | 31.21 | [5 empty] | 0 | 1.084 | 129 | -0.49985 | -0.55034 | 0.23122 | 0.19048 | -0.74082 | 148.2067
05/24/10 | 10:04 | 0 | 22.42 | 0 | 0 | 0 | 29.185 | 33.543 | 28.753 | 28.076 | 26.583 | 25.62 | 24.56 | 0 | 0 | 57.957 | 55.041 | 36.787 | 27.017 | 0 | 0 | 56.903 | 31.232 | [5 empty] | 0 | 1.109 | 130 | -0.55547 | -0.60321 | 0.22897 | 0.19048 | -0.79368 | 142.8846
05/24/10 | 10:05 | 0 | 22.42 | 0 | 0 | 0 | 29.138 | 33.474 | 28.729 | 27.981 | 26.703 | 25.548 | 24.416 | 0 | 0 | 57.957 | 55.018 | 36.811 | 27.042 | 0 | 0 | 56.948 | 31.257 | [5 empty] | 0 | 1.157 | 131 | -0.51354 | -0.56335 | 0.23067 | 0.19048 | -0.75382 | 146.7902
05/24/10 | 10:06 | 0 | 22.395 | 0 | 0 | 0 | 29.065 | 33.66 | 28.655 | 28.101 | 26.873 | 25.598 | 24.56 | 0 | 0 | 57.913 | 55.018 | 36.811 | 27.042 | 0 | 0 | 56.903 | 31.257 | [5 empty] | 0 | 0.964 | 132 | -0.55547 | -0.60321 | 0.22897 | 0.19048 | -0.79368 | 142.8846
05/24/10 | 10:07 | 0 | 22.395 | 0 | 0 | 0 | 29.185 | 33.074 | 28.704 | 28.15 | 26.752 | 25.573 | 24.56 | 0 | 0 | 57.913 | 54.994 | 36.811 | 27.017 | 0 | 0 | 56.882 | 31.257 | [5 empty] | 0 | 1.035 | 133 | -0.55547 | -0.60321 | 0.22897 | 0.19048 | -0.79368 | 142.8846
05/24/10 | 10:08 | 0 | 22.42 | 0 | 0 | 0 | 29.283 | 32.414 | 28.704 | 28.15 | 26.801 | 25.499 | 24.514 | 0 | 0 | 57.913 | 54.971 | 36.811 | 27.042 | 0 | 0 | 56.836 | 31.257 | [5 empty] | 0 | 1.133 | 134 | -0.54208 | -0.59048 | 0.22951 | 0.19048 | -0.78095 | 144.0666
05/24/10 | 10:09 | 0 | 22.425 | 0 | 0 | 0 | 29.312 | 32.154 | 28.685 | 28.155 | 27.047 | 25.578 | 24.783 | 0 | 0 | 57.895 | 54.978 | 36.839 | 27.047 | 0 | 0 | 56.818 | 31.286 | [5 empty] | 0 | 1.157 | 135 | -0.62041 | -0.66493 | 0.22634 | 0.19048 | -0.85541 | 137.8784
05/24/10 | 10:10 | 0 | 22.42 | 0 | 0 | 0 | 29.258 | 32.051 | 28.584 | 28.054 | 26.946 | 25.524 | 24.634 | 0 | 0 | 57.868 | 54.95 | 36.835 | 27.017 | 0 | 0 | 56.836 | 31.232 | [5 empty] | 0 | 1.204 | 136 | -0.57702 | -0.62369 | 0.22809 | 0.19048 | -0.81417 | 141.0984
05/24/10 | 10:11 | 0 | 22.449 | 0 | 0 | 0 | 29.239 | 32.034 | 28.564 | 28.059 | 27.142 | 25.553 | 24.59 | 0 | 0 | 57.895 | 54.954 | 36.885 | 27.047 | 0 | 0 | 56.841 | 31.286 | [5 empty] | 0 | 1.18 | 137 | -0.56421 | -0.61151 | 0.22861 | 0.19048 | -0.80199 | 142.1441
05/24/10 | 10:12 | 0 | 22.444 | 0 | 0 | 0 | 29.089 | 32.005 | 28.51 | 27.981 | 27.307 | 25.499 | 24.634 | 0 | 0 | 57.845 | 54.903 | 36.856 | 27.017 | 0 | 0 | 56.814 | 31.232 | [5 empty] | 0 | 1.108 | 138 | -0.57702 | -0.62369 | 0.22809 | 0.19048 | -0.81417 | 141.0984
05/24/10 | 10:13 | 0 | 22.444 | 0 | 0 | 0 | 29.04 | 31.956 | 28.464 | 27.956 | 27.137 | 25.499 | 24.514 | 0 | 0 | 57.799 | 54.926 | 36.88 | 27.017 | 0 | 0 | 56.814 | 31.232 | [5 empty] | 0 | 1.084 | 139 | -0.54208 | -0.59048 | 0.22951 | 0.19048 | -0.78095 | 144.0666
05/24/10 | 10:14 | 0 | 22.425 | 0 | 0 | 0 | 29.023 | 31.96 | 28.493 | 27.915 | 27.167 | 25.504 | 24.59 | 0 | 0 | 57.827 | 54.908 | 36.885 | 27.047 | 0 | 0 | 56.841 | 31.262 | [5 empty] | 0 | 1.108 | 140 | -0.56421 | -0.61151 | 0.22861 | 0.19048 | -0.80199 | 142.1441
05/24/10 | 10:15 | 0 | 22.449 | 0 | 0 | 0 | 28.949 | 31.936 | 28.444 | 27.866 | 27.12 | 25.504 | 24.639 | 0 | 0 | 57.827 | 54.908 | 36.885 | 27.022 | 0 | 0 | 56.818 | 31.286 | [5 empty] | 0 | 1.083 | 141 | -0.57848 | -0.62508 | 0.22804 | 0.19048 | -0.81555 | 140.9826
05/24/10 | 10:16 | 0 | 22.483 | 0 | 0 | 0 | 28.937 | 31.948 | 28.454 | 27.853 | 27.49 | 25.517 | 24.793 | 0 | 0 | 57.838 | 54.896 | 36.942 | 27.056 | 0 | 0 | 56.919 | 31.345 | [5 empty] | 0 | 1.084 | 142 | -0.62332 | -0.6677 | 0.22622 | 0.19048 | -0.85818 | 137.6783
05/24/10 | 10:17 | 0 | 22.508 | 0 | 0 | 0 | 28.864 | 31.875 | 28.454 | 27.829 | 28.43 | 25.539 | 24.744 | 0 | 0 | 57.793 | 54.896 | 36.966 | 27.081 | 0 | 0 | 56.896 | 31.345 | [5 empty] | 0 | 1.035 | 143 | -0.60905 | -0.65414 | 0.2268 | 0.19048 | -0.84462 | 138.6769
05/24/10 | 10:18 | 0 | 22.474 | 0 | 0 | 0 | 28.805 | 31.816 | 28.444 | 27.745 | 28.949 | 25.482 | 24.83 | 0 | 0 | 57.761 | 54.863 | 36.933 | 27.022 | 0 | 0 | 56.818 | 31.335 | [5 empty] | 0 | 1.06 | 144 | -0.6341 | -0.67794 | 0.22578 | 0.19048 | -0.86842 | 136.9541
05/24/10 | 10:19 | 0 | 22.508 | 0 | 0 | 0 | 28.792 | 32.139 | 28.383 | 27.804 | 29.104 | 25.492 | 24.769 | 0 | 0 | 57.793 | 54.873 | 36.966 | 27.056 | 0 | 0 | 56.807 | 31.37 | [5 empty] | 0 | 0.988 | 145 | -0.61633 | -0.66106 | 0.2265 | 0.19048 | -0.85154 | 138.1616
05/24/10 | 10:20 | 0 | 22.483 | 0 | 1 | 0 | 28.817 | 31.875 | 28.263 | 27.829 | 29.538 | 25.517 | 24.793 | 0 | 0 | 57.747 | 54.849 | 37.014 | 27.056 | 0 | 0 | 56.807 | 31.345 | [5 empty] | 0 | 0.988 | 146 | -0.62332 | -0.6677 | 0.22622 | 0.19048 | -0.85818 | 137.6783
05/24/10 | 10:21 | 0 | 22.483 | 0 | 0 | 0 | 28.913 | 31.441 | 28.094 | 27.829 | 30.381 | 25.492 | 24.962 | 0 | 0 | 57.747 | 54.826 | 37.014 | 27.056 | 0 | 0 | 56.784 | 31.345 | [5 empty] | 0 | 1.084 | 147 | -0.67253 | -0.71448 | 0.22422 | 0.19048 | -0.90496 | 134.5593
05/24/10 | 10:22 | 0 | 22.483 | 0 | 0 | 0 | 28.913 | 31.225 | 28.045 | 27.804 | 30.646 | 25.468 | 24.889 | 0 | 0 | 57.747 | 54.803 | 36.99 | 27.081 | 0 | 0 | 56.83 | 31.345 | [5 empty] | 0 | 1.109 | 148 | -0.65128 | -0.69428 | 0.22509 | 0.19048 | -0.88475 | 135.8487
05/24/10 | 10:23 | 0 | 22.483 | 0 | 0 | 0 | 28.864 | 31.225 | 27.996 | 27.755 | 30.742 | 25.443 | 24.938 | 0 | 0 | 57.724 | 54.803 | 37.06 | 27.056 | 0 | 0 | 56.83 | 31.394 | [5 empty] | 0 | 1.109 | 149 | -0.66555 | -0.70784 | 0.22451 | 0.19048 | -0.89831 | 134.9742
05/24/10 | 10:24 | 0 | 22.515 | 0 | 0 | 0 | 28.849 | 31.161 | 28.027 | 27.787 | 31.546 | 25.499 | 24.874 | 0 | 0 | 57.733 | 54.81 | 37.067 | 27.088 | 0 | 0 | 56.836 | 31.426 | [5 empty] | 0 | 1.062 | 150 | -0.64691 | -0.69012 | 0.22526 | 0.19048 | -0.8806 | 136.1242
05/24/10 | 10:25 | 0 | 22.54 | 0 | 0 | 0 | 28.8 | 31.161 | 27.956 | 27.716 | 31.522 | 25.475 | 24.68 | 0 | 0 | 57.733 | 54.81 | 37.091 | 27.066 | 0 | 0 | 56.814 | 31.426 | [5 empty] | 0 | 1.084 | 151 | -0.59042 | -0.63642 | 0.22755 | 0.19048 | -0.8269 | 140.0538
05/24/10 | 10:26 | 0 | 22.483 | 0 | 0 | 0 | 28.694 | 31.08 | 27.9 | 27.66 | 31.995 | 25.443 | 24.744 | 0 | 0 | 57.681 | 54.779 | 37.036 | 27.034 | 0 | 0 | 56.784 | 31.37 | [5 empty] | 0 | 1.034 | 152 | -0.60905 | -0.65414 | 0.2268 | 0.19048 | -0.84462 | 138.6769
05/24/10 | 10:27 | 0 | 22.54 | 0 | 0 | 0 | 28.655 | 31.112 | 27.932 | 27.667 | 32.485 | 25.499 | 25.019 | 0 | 0 | 57.665 | 54.789 | 37.067 | 27.066 | 0 | 0 | 56.768 | 31.426 | [5 empty] | 0 | 0.988 | 153 | -0.68913 | -0.73026 | 0.22355 | 0.19048 | -0.92074 | 133.6078
05/24/10 | 10:28 | 0 | 22.515 | 0 | 0 | 0 | 28.631 | 31.063 | 27.932 | 27.571 | 33.261 | 25.45 | 24.801 | 0 | 0 | 57.665 | 54.765 | 37.138 | 27.066 | 0 | 0 | 56.768 | 31.401 | [5 empty] | 0 | 1.06 | 154 | -0.62565 | -0.66992 | 0.22612 | 0.19048 | -0.86039 | 137.5196
05/24/10 | 10:29 | 0 | 22.515 | 0 | 0 | 0 | 28.56 | 31.038 | 27.885 | 27.596 | 33.472 | 25.404 | 25.019 | 0 | 0 | 57.642 | 54.765 | 37.115 | 27.066 | 0 | 0 | 56.768 | 31.426 | [5 empty] | 0 | 0.964 | 155 | -0.68913 | -0.73026 | 0.22355 | 0.19048 | -0.92074 | 133.6078
05/24/10 | 10:30 | 0 | 22.54 | 0 | 0 | 0 | 28.486 | 31.038 | 27.861 | 27.571 | 33.354 | 25.499 | 25.065 | 0 | 0 | 57.621 | 54.742 | 37.091 | 27.088 | 0 | 0 | 56.725 | 31.426 | [5 empty] | 0 | 0.915 | 156 | -0.70253 | -0.74299 | 0.22301 | 0.19048 | -0.93347 | 132.8727
05/24/10 | 10:31 | 0 | 22.515 | 0 | 0 | 0 | 28.439 | 30.967 | 27.907 | 27.476 | 33.051 | 25.428 | 25.019 | 0 | 0 | 57.599 | 54.742 | 37.115 | 27.088 | 0 | 0 | 56.702 | 31.448 | [5 empty] | 0 | 0.963 | 157 | -0.68913 | -0.73026 | 0.22355 | 0.19048 | -0.92074 | 133.6078
05/24/10 | 10:32 | 0 | 22.54 | 0 | 0 | 0 | 28.39 | 31.208 | 27.812 | 27.498 | 32.534 | 25.404 | 24.945 | 0 | 0 | 57.599 | 54.695 | 37.115 | 27.088 | 0 | 0 | 56.725 | 31.448 | [5 empty] | 0 | 0.892 | 158 | -0.66758 | -0.70978 | 0.22443 | 0.19048 | -0.90025 | 134.8523
05/24/10 | 10:33 | 0 | 22.515 | 0 | 0 | 0 | 28.415 | 31.281 | 27.692 | 27.522 | 32.51 | 25.428 | 24.921 | 0 | 0 | 57.553 | 54.695 | 37.138 | 27.066 | 0 | 0 | 56.702 | 31.448 | [5 empty] | 0 | 0.893 | 159 | -0.6606 | -0.70313 | 0.22471 | 0.19048 | -0.89361 | 135.2733
05/24/10 | 10:34 | 0 | 22.569 | 0 | 0 | 0 | 28.469 | 31.141 | 27.576 | 27.601 | 32.89 | 25.409 | 25.024 | 0 | 0 | 57.603 | 54.7 | 37.167 | 27.071 | 0 | 0 | 56.729 | 31.477 | [5 empty] | 0 | 0.868 | 160 | -0.69059 | -0.73164 | 0.22349 | 0.19048 | -0.92212 | 133.5265
05/24/10 | 10:35 | 0 | 22.569 | 0 | 0 | 0 | 28.515 | 30.997 | 27.527 | 27.552 | 32.563 | 25.433 | 25.24 | 0 | 0 | 57.58 | 54.679 | 37.167 | 27.071 | 0 | 0 | 56.683 | 31.477 | [5 empty] | 0 | 0.963 | 161 | -0.75349 | -0.79143 | 0.22094 | 0.19048 | -0.98191 | 130.315
05/24/10 | 10:36 | 0 | 22.569 | 0 | 0 | 0 | 28.469 | 30.948 | 27.481 | 27.505 | 32.419 | 25.409 | 25.19 | 0 | 0 | 57.58 | 54.679 | 37.167 | 27.071 | 0 | 0 | 56.706 | 31.502 | [5 empty] | 0 | 0.964 | 162 | -0.73893 | -0.77759 | 0.22153 | 0.19048 | -0.96807 | 131.0098
05/24/10 | 10:37 | 0 | 22.582 | 0 | 0 | 0 | 28.407 | 30.962 | 27.444 | 27.539 | 32.998 | 25.47 | 25.132 | 0 | 0 | 57.571 | 54.667 | 37.227 | 27.083 | 0 | 0 | 56.741 | 31.514 | [5 empty] | 0 | 0.868 | 163 | -0.72204 | -0.76154 | 0.22222 | 0.19048 | -0.95201 | 131.8509
05/24/10 | 10:38 | 0 | 22.557 | 0 | 0 | 0 | 28.383 | 30.938 | 27.493 | 27.468 | 33.137 | 25.445 | 25.156 | 0 | 0 | 57.548 | 54.667 | 37.203 | 27.083 | 0 | 0 | 56.741 | 31.492 | [5 empty] | 0 | 0.915 | 164 | -0.72903 | -0.76818 | 0.22194 | 0.19048 | -0.95866 | 131.4981
05/24/10 | 10:39 | 0 | 22.582 | 0 | 0 | 0 | 28.287 | 30.889 | 27.419 | 27.419 | 33.419 | 25.421 | 25.107 | 0 | 0 | 57.526 | 54.646 | 37.203 | 27.059 | 0 | 0 | 56.72 | 31.539 | [5 empty] | 0 | 0.868 | 165 | -0.71476 | -0.75462 | 0.22251 | 0.19048 | -0.94509 | 132.2256
05/24/10 | 10:40 | 0 | 22.606 | 0 | 0 | 0 | 28.263 | 30.84 | 27.468 | 27.373 | 33.161 | 25.445 | 25.276 | 0 | 0 | 57.505 | 54.623 | 37.227 | 27.059 | 0 | 0 | 56.674 | 31.539 | [5 empty] | 0 | 0.89 | 166 | -0.76397 | -0.8014 | 0.22052 | 0.19048 | -0.99187 | 129.8312
05/24/10 | 10:41 | 0 | 22.582 | 0 | 0 | 0 | 28.192 | 30.84 | 27.397 | 27.373 | 33.256 | 25.445 | 24.938 | 0 | 0 | 57.505 | 54.6 | 37.251 | 27.059 | 0 | 0 | 56.697 | 31.514 | [5 empty] | 0 | 0.819 | 167 | -0.66555 | -0.70784 | 0.22451 | 0.19048 | -0.89831 | 134.9742
05/24/10 | 10:42 | 0 | 22.616 | 0 | 0 | 0 | 28.177 | 30.852 | 27.503 | 27.334 | 33.242 | 25.431 | 25.095 | 0 | 0 | 57.537 | 54.632 | 37.26 | 27.118 | 0 | 0 | 56.729 | 31.598 | [5 empty] | 0 | 0.843 | 168 | -0.71126 | -0.7513 | 0.22266 | 0.19048 | -0.94177 | 132.4082
05/24/10 | 10:43 | 0 | 22.591 | 0 | 0 | 0 | 28.152 | 30.803 | 27.503 | 27.287 | 33.594 | 25.382 | 25.504 | 0 | 0 | 57.491 | 54.609 | 37.26 | 27.093 | 0 | 0 | 56.706 | 31.573 | [5 empty] | 0 | 0.865 | 169 | -0.83036 | -0.86451 | 0.21783 | 0.19048 | -1.055 | 127.0506
05/24/10 | 10:44 | 0 | 22.616 | 0 | 0 | 0 | 28.106 | 30.779 | 27.503 | 27.262 | 33.948 | 25.406 | 25.526 | 0 | 0 | 57.491 | 54.609 | 37.308 | 27.093 | 0 | 0 | 56.729 | 31.549 | [5 empty] | 0 | 0.844 | 170 | -0.83677 | -0.8706 | 0.21757 | 0.19048 | -1.0611 | 126.8056
05/24/10 | 10:45 | 0 | 22.64 | 0 | 0 | 0 | 28.106 | 30.972 | 27.358 | 27.309 | 33.335 | 25.431 | 25.36 | 0 | 0 | 57.468 | 54.586 | 37.33 | 27.093 | 0 | 0 | 56.661 | 31.549 | [5 empty] | 0 | 0.797 | 171 | -0.78843 | -0.82465 | 0.21953 | 0.19048 | -1.0151 | 128.7523
05/24/10 | 10:46 | 0 | 22.616 | 0 | 0 | 0 | 28.106 | 30.972 | 27.213 | 27.358 | 32.608 | 25.431 | 25.36 | 0 | 0 | 57.468 | 54.586 | 37.308 | 27.069 | 0 | 0 | 56.617 | 31.573 | [5 empty] | 0 | 0.748 | 172 | -0.78843 | -0.82465 | 0.21953 | 0.19048 | -1.0151 | 128.7523
05/24/10 | 10:47 | 0 | 22.616 | 0 | 0 | 0 | 28.202 | 30.683 | 27.142 | 27.383 | 32.632 | 25.406 | 25.286 | 0 | 0 | 57.423 | 54.541 | 37.308 | 27.069 | 0 | 0 | 56.594 | 31.549 | [5 empty] | 0 | 0.819 | 173 | -0.76688 | -0.80416 | 0.2204 | 0.19048 | -0.99464 | 129.6991
05/24/10 | 10:48 | 0 | 22.672 | 0 | 0 | 0 | 28.282 | 30.595 | 27.076 | 27.439 | 32.874 | 25.392 | 25.536 | 0 | 0 | 57.453 | 54.572 | 37.339 | 27.101 | 0 | 0 | 56.556 | 31.605 | [5 empty] | 0 | 0.843 | 174 | -0.83968 | -0.87336 | 0.21745 | 0.19048 | -1.0638 | 126.6955
05/24/10 | 10:49 | 0 | 22.672 | 0 | 0 | 0 | 28.258 | 30.521 | 27.076 | 27.341 | 32.991 | 25.463 | 25.342 | 0 | 0 | 57.432 | 54.525 | 37.339 | 27.101 | 0 | 0 | 56.579 | 31.605 | [5 empty] | 0 | 0.917 | 175 | -0.78319 | -0.81967 | 0.21974 | 0.19048 | -1.0101 | 128.9778
05/24/10 | 10:50 | 0 | 22.648 | 0 | 0 | 0 | 28.184 | 30.521 | 27.029 | 27.365 | 33.649 | 25.414 | 25.392 | 0 | 0 | 57.432 | 54.525 | 37.339 | 27.101 | 0 | 0 | 56.556 | 31.58 | [5 empty] | 0 | 0.819 | 176 | -0.79775 | -0.83351 | 0.21915 | 0.19048 | -1.024 | 128.3587
05/24/10 | 10:51 | 0 | 22.648 | 0 | 0 | 0 | 28.16 | 30.497 | 27.029 | 27.319 | 33.625 | 25.414 | 25.392 | 0 | 0 | 57.409 | 54.502 | 37.339 | 27.101 | 0 | 0 | 56.535 | 31.629 | [5 empty] | 0 | 0.841 | 177 | -0.79775 | -0.83351 | 0.21915 | 0.19048 | -1.024 | 128.3587
05/24/10 | 10:52 | 0 | 22.702 | 0 | 0 | 0 | 28.118 | 30.504 | 27.059 | 27.275 | 33.584 | 25.421 | 25.372 | 0 | 0 | 57.414 | 54.53 | 37.39 | 27.13 | 0 | 0 | 56.583 | 31.634 | [5 empty] | 0 | 0.843 | 178 | -0.79193 | -0.82797 | 0.21939 | 0.19048 | -1.0184 | 128.6036
05/24/10 | 10:53 | 0 | 22.702 | 0 | 0 | 0 | 28.069 | 30.455 | 27.105 | 27.25 | 33.208 | 25.421 | 25.252 | 0 | 0 | 57.414 | 54.53 | 37.368 | 27.105 | 0 | 0 | 56.563 | 31.634 | [5 empty] | 0 | 0.819 | 179 | -0.75698 | -0.79475 | 0.2208 | 0.19048 | -0.98523 | 130.1523
05/24/10 | 10:54 | 0 | 22.672 | 0 | 0 | 0 | 27.993 | 30.425 | 27.076 | 27.221 | 32.826 | 25.367 | 25.149 | 0 | 0 | 57.341 | 54.502 | 37.361 | 27.101 | 0 | 0 | 56.556 | 31.605 | [5 empty] | 0 | 0.772 | 180 | -0.72699 | -0.76624 | 0.22202 | 0.19048 | -0.95672 | 131.6003
05/24/10 | 10:55 | 0 | 22.648 | 0 | 0 | 0 | 27.944 | 30.376 | 27.101 | 27.15 | 32.85 | 25.414 | 25.487 | 0 | 0 | 57.341 | 54.478 | 37.385 | 27.076 | 0 | 0 | 56.535 | 31.605 | [5 empty] | 0 | 0.794 | 181 | -0.82541 | -0.8598 | 0.21803 | 0.19048 | -1.0503 | 127.2425
05/24/10 | 10:56 | 0 | 22.702 | 0 | 0 | 0 | 27.924 | 30.381 | 27.179 | 27.13 | 33.113 | 25.421 | 25.541 | 0 | 0 | 57.368 | 54.485 | 37.39 | 27.105 | 0 | 0 | 56.563 | 31.634 | [5 empty] | 0 | 0.794 | 182 | -0.84114 | -0.87475 | 0.21739 | 0.19048 | -1.0652 | 126.6407
05/24/10 | 10:57 | 0 | 22.692 | 0 | 0 | 0 | 27.868 | 30.396 | 27.169 | 27.145 | 33.433 | 25.387 | 25.676 | 0 | 0 | 57.379 | 54.474 | 37.452 | 27.096 | 0 | 0 | 56.528 | 31.649 | [5 empty] | 0 | 0.723 | 183 | -0.88045 | -0.91212 | 0.2158 | 0.19048 | -1.1026 | 125.2304
05/24/10 | 10:58 | 0 | 22.692 | 0 | 0 | 0 | 27.844 | 30.349 | 27.169 | 27.049 | 33.058 | 25.387 | 25.845 | 0 | 0 | 57.359 | 54.45 | 37.452 | 27.096 | 0 | 0 | 56.528 | 31.649 | [5 empty] | 0 | 0.795 | 184 | -0.92966 | -0.9589 | 0.21381 | 0.19048 | -1.1494 | 123.6331
05/24/10 | 10:59 | 0 | 22.746 | 0 | 0 | 0 | 27.826 | 30.332 | 27.226 | 27.081 | 33.182 | 25.468 | 25.779 | 0 | 0 | 57.366 | 54.481 | 37.483 | 27.128 | 0 | 0 | 56.558 | 31.656 | [5 empty] | 0 | 0.745 | 185 | -0.91044 | -0.94063 | 0.21458 | 0.19048 | -1.1311 | 124.2364
05/24/10 | 11:00 | 0 | 22.724 | 0 | 0 | 0 | 27.78 | 30.332 | 27.201 | 27.081 | 32.451 | 25.419 | 25.274 | 0 | 0 | 57.343 | 54.504 | 37.483 | 27.128 | 0 | 0 | 56.558 | 31.681 | [5 empty] | 0 | 0.699 | 186 | -0.76339 | -0.80084 | 0.22054 | 0.19048 | -0.99132 | 129.8577
05/24/10 | 11:01 | 0 | 22.746 | 0 | 0 | 0 | 27.755 | 30.308 | 27.226 | 27.032 | 32.807 | 25.443 | 25.61 | 0 | 0 | 57.343 | 54.436 | 37.483 | 27.128 | 0 | 0 | 56.581 | 31.681 | [5 empty] | 0 | 0.723 | 187 | -0.86123 | -0.89385 | 0.21658 | 0.19048 | -1.0843 | 125.9038
05/24/10 | 11:02 | 0 | 22.746 | 0 | 0 | 0 | 27.706 | 30.259 | 27.201 | 27.007 | 32.235 | 25.419 | 25.877 | 0 | 0 | 57.32 | 54.457 | 37.483 | 27.152 | 0 | 0 | 56.535 | 31.656 | [5 empty] | 0 | 0.699 | 188 | -0.93898 | -0.96775 | 0.21343 | 0.19048 | -1.1582 | 123.3495
05/24/10 | 11:03 | 0 | 22.746 | 0 | 0 | 0 | 27.657 | 30.212 | 27.272 | 26.936 | 32.429 | 25.419 | 25.899 | 0 | 0 | 57.297 | 54.413 | 37.483 | 27.105 | 0 | 0 | 56.515 | 31.656 | [5 empty] | 0 | 0.721 | 189 | -0.94539 | -0.97384 | 0.21317 | 0.19048 | -1.1643 | 123.1577
05/24/10 | 11:04 | 0 | 22.746 | 0 | 0 | 0 | 27.586 | 30.188 | 27.272 | 26.936 | 32.924 | 25.394 | 26.142 | 0 | 0 | 57.297 | 54.39 | 37.528 | 27.105 | 0 | 0 | 56.492 | 31.632 | [5 empty] | 0 | 0.65 | 190 | -1.0162 | -1.0411 | 0.2103 | 0.19048 | -1.2316 | 121.2007
05/24/10 | 11:05 | 0 | 22.778 | 0 | 0 | 0 | 27.618 | 30.195 | 27.329 | 26.919 | 33.637 | 25.45 | 25.884 | 0 | 0 | 57.306 | 54.42 | 37.559 | 27.137 | 0 | 0 | 56.565 | 31.664 | [5 empty] | 0 | 0.699 | 191 | -0.94102 | -0.96969 | 0.21334 | 0.19048 | -1.1602 | 123.2882
05/24/10 | 11:06 | 0 | 22.778 | 0 | 0 | 0 | 27.569 | 30.146 | 27.304 | 26.87 | 34.105 | 25.475 | 25.811 | 0 | 0 | 57.306 | 54.42 | 37.559 | 27.137 | 0 | 0 | 56.499 | 31.664 | [5 empty] | 0 | 0.699 | 192 | -0.91976 | -0.94948 | 0.21421 | 0.19048 | -1.14 | 123.9407
05/24/10 | 11:07 | 0 | 22.778 | 0 | 0 | 0 | 27.547 | 30.17 | 27.304 | 26.848 | 33.424 | 25.426 | 26.005 | 0 | 0 | 57.306 | 54.397 | 37.583 | 27.137 | 0 | 0 | 56.499 | 31.642 | [5 empty] | 0 | 0.699 | 193 | -0.97626 | -1.0032 | 0.21192 | 0.19048 | -1.1937 | 122.2692
05/24/10 | 11:08 | 0 | 22.778 | 0 | 0 | 0 | 27.498 | 30.099 | 27.304 | 26.799 | 33.237 | 25.401 | 25.98 | 0 | 0 | 57.284 | 54.373 | 37.607 | 27.113 | 0 | 0 | 56.499 | 31.664 | [5 empty] | 0 | 0.699 | 194 | -0.96898 | -0.99626 | 0.21221 | 0.19048 | -1.1867 | 122.4736
05/24/10 | 11:09 | 0 | 22.81 | 0 | 0 | 0 | 27.505 | 30.107 | 27.336 | 26.855 | 33.455 | 25.482 | 26.181 | 0 | 0 | 57.313 | 54.38 | 37.614 | 27.145 | 0 | 0 | 56.528 | 31.696 | [5 empty] | 0 | 0.65 | 195 | -1.0275 | -1.0519 | 0.20984 | 0.19048 | -1.2424 | 120.9118
05/24/10 | 11:10 | 0 | 22.756 | 0 | 0 | 0 | 27.424 | 30.075 | 27.28 | 26.75 | 33 | 25.426 | 26.22 | 0 | 0 | 57.261 | 54.329 | 37.583 | 27.113 | 0 | 0 | 56.476 | 31.664 | [5 empty] | 0 | 0.674 | 196 | -1.0389 | -1.0627 | 0.20938 | 0.19048 | -1.2532 | 120.6291
05/24/10 | 11:11 | 0 | 22.81 | 0 | 0 | 0 | 27.41 | 30.058 | 27.336 | 26.782 | 32.752 | 25.482 | 26.132 | 0 | 0 | 57.268 | 54.359 | 37.614 | 27.169 | 0 | 0 | 56.483 | 31.696 | [5 empty] | 0 | 0.628 | 197 | -1.0132 | -1.0383 | 0.21042 | 0.19048 | -1.2288 | 121.2759
05/24/10 | 11:12 | 0 | 22.788 | 0 | 0 | 0 | 27.41 | 30.011 | 27.41 | 26.76 | 32.821 | 25.531 | 26.132 | 0 | 0 | 57.245 | 54.336 | 37.638 | 27.145 | 0 | 0 | 56.46 | 31.696 | [5 empty] | 0 | 0.65 | 198 | -1.0132 | -1.0383 | 0.21042 | 0.19048 | -1.2288 | 121.2759
05/24/10 | 11:13 | 0 | 22.81 | 0 | 0 | 0 | 27.36 | 29.987 | 27.41 | 26.711 | 32.773 | 25.482 | 26.108 | 0 | 0 | 57.245 | 54.336 | 37.638 | 27.145 | 0 | 0 | 56.439 | 31.696 | [5 empty] | 0 | 0.649 | 199 | -1.0062 | -1.0317 | 0.2107 | 0.19048 | -1.2222 | 121.458
05/24/10 | 11:14 | 0 | 22.81 | 0 | 0 | 0 | 27.311 | 29.938 | 27.41 | 26.662 | 33.103 | 25.507 | 26.206 | 0 | 0 | 57.268 | 54.336 | 37.638 | 27.145 | 0 | 0 | 56.483 | 31.72 | [5 empty] | 0 | 0.649 | 200 | -1.0348 | -1.0588 | 0.20955 | 0.19048 | -1.2493 | 120.7298
05/24/10 | 11:15 | 0 | 22.834 | 0 | 0 | 0 | 27.289 | 29.913 | 27.41 | 26.637 | 32.773 | 25.458 | 25.723 | 0 | 0 | 57.222 | 54.289 | 37.708 | 27.12 | 0 | 0 | 56.439 | 31.72 | [5 empty] | 0 | 0.652 | 201 | -0.89414 | -0.92513 | 0.21524 | 0.19048 | -1.1156 | 124.7686
05/24/10 | 11:16 | 0 | 22.714 | 0 | 0 | 0 | 27.216 | 29.913 | 27.385 | 26.662 | 31.816 | 25.458 | 25.674 | 0 | 0 | 57.222 | 54.289 | 37.686 | 27.12 | 0 | 0 | 56.394 | 31.72 | [5 empty] | 0 | 0.554 | 202 | -0.87987 | -0.91156 | 0.21582 | 0.19048 | -1.102 | 125.2504
05/24/10 | 11:17 | 0 | 22.844 | 0 | 0 | 0 | 27.226 | 29.923 | 27.392 | 26.671 | 31.754 | 25.634 | 25.754 | 0 | 0 | 57.233 | 54.301 | 37.717 | 27.152 | 0 | 0 | 56.405 | 31.754 | [5 empty] | 0 | 0.555 | 203 | -0.90316 | -0.93371 | 0.21488 | 0.19048 | -1.1242 | 124.4716
05/24/10 | 11:18 | 0 | 22.844 | 0 | 0 | 0 | 27.226 | 29.898 | 27.441 | 26.647 | 31.946 | 25.659 | 25.853 | 0 | 0 | 57.233 | 54.301 | 37.741 | 27.177 | 0 | 0 | 56.382 | 31.777 | [5 empty] | 0 | 0.579 | 204 | -0.93199 | -0.96111 | 0.21371 | 0.19048 | -1.1516 | 123.5616
05/24/10 | 11:19 | 0 | 22.851 | 0 | 0 | 0 | 27.184 | 29.906 | 27.449 | 26.654 | 32.171 | 25.715 | 25.762 | 0 | 0 | 57.24 | 54.308 | 37.772 | 27.184 | 0 | 0 | 56.455 | 31.808 | [5 empty] | 0 | 0.53 | 205 | -0.90549 | -0.93592 | 0.21478 | 0.19048 | -1.1264 | 124.3959
05/24/10 | 11:20 | 0 | 22.819 | 0 | 0 | 0 | 27.128 | 29.849 | 27.417 | 26.598 | 31.536 | 25.683 | 25.754 | 0 | 0 | 57.188 | 54.254 | 37.741 | 27.128 | 0 | 0 | 56.405 | 31.754 | [5 empty] | 0 | 0.53 | 206 | -0.90316 | -0.93371 | 0.21488 | 0.19048 | -1.1242 | 124.4716
05/24/10 | 11:21 | 0 | 22.844 | 0 | 0 | 0 | 27.103 | 29.778 | 27.441 | 26.573 | 31.801 | 25.708 | 25.997 | 0 | 0 | 57.188 | 54.254 | 37.717 | 27.128 | 0 | 0 | 56.405 | 31.754 | [5 empty] | 0 | 0.53 | 207 | -0.97393 | -1.001 | 0.21201 | 0.19048 | -1.1914 | 122.3343
05/24/10 | 11:22 | 0 | 22.876 | 0 | 0 | 0 | 27.113 | 29.786 | 27.498 | 26.559 | 32.291 | 25.715 | 25.955 | 0 | 0 | 57.197 | 54.261 | 37.772 | 27.159 | 0 | 0 | 56.412 | 31.786 | [5 empty] | 0 | 0.554 | 208 | -0.9617 | -0.98934 | 0.21251 | 0.19048 | -1.1798 | 122.6812
05/24/10 | 11:23 | 0 | 22.876 | 0 | 0 | 0 | 27.088 | 29.761 | 27.498 | 26.534 | 30.654 | 25.62 | 25.401 | 0 | 0 | 57.174 | 54.238 | 37.748 | 27.135 | 0 | 0 | 56.412 | 31.762 | [5 empty] | 0 | 0.554 | 209 | -0.80037 | -0.836 | 0.21904 | 0.19048 | -1.0265 | 128.2496
05/24/10 | 11:24 | 0 | 22.851 | 0 | 0 | 0 | 27.039 | 29.739 | 27.498 | 26.485 | 29.786 | 25.62 | 25.041 | 0 | 0 | 57.151 | 54.238 | 37.772 | 27.113 | 0 | 0 | 56.343 | 31.762 | [5 empty] | 0 | 0.554 | 210 | -0.69554 | -0.73635 | 0.22329 | 0.19048 | -0.92682 | 133.2527
05/24/10 | 11:25 | 0 | 22.881 | 0 | 0 | 0 | 27.022 | 29.744 | 27.527 | 26.515 | 29.646 | 25.696 | 25.36 | 0 | 0 | 57.202 | 54.245 | 37.801 | 27.164 | 0 | 0 | 56.348 | 31.791 | [5 empty] | 0 | 0.507 | 211 | -0.78843 | -0.82465 | 0.21953 | 0.19048 | -1.0151 | 128.7523
05/24/10 | 11:26 | 0 | 22.851 | 0 | 0 | 0 | 26.968 | 29.69 | 27.473 | 26.461 | 30.099 | 25.691 | 25.642 | 0 | 0 | 57.128 | 54.238 | 37.796 | 27.159 | 0 | 0 | 56.321 | 31.762 | [5 empty] | 0 | 0.507 | 212 | -0.87055 | -0.90271 | 0.2162 | 0.19048 | -1.0932 | 125.5736
05/24/10 | 11:27 | 0 | 22.881 | 0 | 0 | 0 | 26.949 | 29.67 | 27.478 | 26.49 | 30.732 | 25.791 | 25.84 | 0 | 0 | 57.156 | 54.198 | 37.825 | 27.142 | 0 | 0 | 56.327 | 31.767 | [5 empty] | 0 | 0.459 | 213 | -0.92821 | -0.95751 | 0.21386 | 0.19048 | -1.148 | 123.6779
05/24/10 | 11:28 | 0 | 22.856 | 0 | 0 | 0 | 26.949 | 29.695 | 27.449 | 26.461 | 30.869 | 25.715 | 25.98 | 0 | 0 | 57.106 | 54.17 | 37.844 | 27.113 | 0 | 0 | 56.3 | 31.762 | [5 empty] | 0 | 0.488 | 214 | -0.96898 | -0.99626 | 0.21221 | 0.19048 | -1.1867 | 122.4736
05/24/10 | 11:29 | 0 | 22.881 | 0 | 0 | 0 | 26.924 | 29.646 | 27.503 | 26.443 | 31.453 | 25.745 | 26.009 | 0 | 0 | 57.133 | 54.175 | 37.849 | 27.142 | 0 | 0 | 56.282 | 31.816 | [5 empty] | 0 | 0.481 | 215 | -0.97742 | -1.0043 | 0.21187 | 0.19048 | -1.1948 | 122.2367
05/24/10 | 11:30 | 0 | 22.915 | 0 | 0 | 0 | 26.912 | 29.633 | 27.513 | 26.404 | 31.585 | 25.826 | 26.235 | 0 | 0 | 57.165 | 54.208 | 37.882 | 27.152 | 0 | 0 | 56.291 | 31.826 | [5 empty] | 0 | 0.508 | 216 | -1.0432 | -1.0668 | 0.2092 | 0.19048 | -1.2573 | 120.522
05/24/10 | 11:31 | 0 | 22.881 | 0 | 0 | 0 | 26.853 | 29.624 | 27.503 | 26.394 | 31.188 | 25.816 | 26.225 | 0 | 0 | 57.11 | 54.152 | 37.849 | 27.164 | 0 | 0 | 56.282 | 31.791 | [5 empty] | 0 | 0.459 | 217 | -1.0403 | -1.0641 | 0.20932 | 0.19048 | -1.2546 | 120.5933
05/24/10 | 11:32 | 0 | 22.94 | 0 | 0 | 0 | 26.814 | 29.56 | 27.513 | 26.358 | 31.85 | 25.85 | 26.573 | 0 | 0 | 57.142 | 54.184 | 37.858 | 27.152 | 0 | 0 | 56.314 | 31.826 | [5 empty] | 0 | 0.456 | 218 | -1.1417 | -1.1604 | 0.20521 | 0.19048 | -1.3509 | 118.3264
05/24/10 | 11:33 | 0 | 22.915 | 0 | 0 | 0 | 26.838 | 29.609 | 27.513 | 26.358 | 32.282 | 25.85 | 26.478 | 0 | 0 | 57.122 | 54.161 | 37.906 | 27.177 | 0 | 0 | 56.291 | 31.85 | [5 empty] | 0 | 0.48 | 219 | -1.114 | -1.1341 | 0.20634 | 0.19048 | -1.3246 | 118.9043
05/24/10 | 11:34 | 0 | 22.915 | 0 | 0 | 0 | 26.814 | 29.56 | 27.513 | 26.358 | 32.548 | 25.875 | 26.429 | 0 | 0 | 57.099 | 54.14 | 37.906 | 27.152 | 0 | 0 | 56.268 | 31.826 | [5 empty] | 0 | 0.456 | 220 | -1.0997 | -1.1205 | 0.20691 | 0.19048 | -1.311 | 119.2138
05/24/10 | 11:35 | 0 | 22.915 | 0 | 0 | 0 | 26.767 | 29.535 | 27.513 | 26.38 | 32.948 | 25.875 | 26.358 | 0 | 0 | 57.099 | 54.117 | 37.928 | 27.152 | 0 | 0 | 56.314 | 31.801 | [5 empty] | 0 | 0.387 | 221 | -1.079 | -1.1009 | 0.20775 | 0.19048 | -1.2914 | 119.6767
05/24/10 | 11:36 | 0 | 22.944 | 0 | 0 | 0 | 26.772 | 29.543 | 27.542 | 26.338 | 33.07 | 25.875 | 26.622 | 0 | 0 | 57.099 | 54.093 | 37.906 | 27.177 | 0 | 0 | 56.245 | 31.826 | [5 empty] | 0 | 0.434 | 222 | -1.1559 | -1.174 | 0.20464 | 0.19048 | -1.3644 | 118.0392
05/24/10 | 11:37 | 0 | 22.942 | 0 | 0 | 0 | 26.696 | 29.467 | 27.49 | 26.311 | 33.464 | 25.902 | 26.527 | 0 | 0 | 57.053 | 54.07 | 37.906 | 27.155 | 0 | 0 | 56.268 | 31.826 | [5 empty] | 0 | 0.385 | 223 | -1.1283 | -1.1477 | 0.20576 | 0.19048 | -1.3381 | 118.6027
05/24/10 | 11:38 | 0 | 22.917 | 0 | 0 | 0 | 26.696 | 29.442 | 27.49 | 26.262 | 33.888 | 25.902 | 26.792 | 0 | 0 | 57.03 | 54.07 | 37.906 | 27.155 | 0 | 0 | 56.179 | 31.804 | [5 empty] | 0 | 0.434 | 224 | -1.2054 | -1.221 | 0.20263 | 0.19048 | -1.4115 | 117.0953
05/24/10 | 11:39 | 0 | 22.971 | 0 | 0 | 0 | 26.676 | 29.472 | 27.544 | 26.267 | 33.893 | 25.906 | 27.015 | 0 | 0 | 57.081 | 54.075 | 37.911 | 27.184 | 0 | 0 | 56.161 | 31.808 | [5 empty] | 0 | 0.409 | 225 | -1.2704 | -1.2828 | 0.2 | 0.19048 | -1.4732 | 115.9686
05/24/10 | 11:40 | 0 | 22.971 | 0 | 0 | 0 | 26.63 | 29.376 | 27.52 | 26.22 | 34.081 | 25.882 | 26.895 | 0 | 0 | 57.035 | 54.051 | 37.911 | 27.159 | 0 | 0 | 56.114 | 31.808 | [5 empty] | 0 | 0.41 | 226 | -1.2354 | -1.2495 | 0.20142 | 0.19048 | -1.44 | 116.5602
05/24/10 | 11:41 | 0 | 22.981 | 0 | 0 | 0 | 26.689 | 29.432 | 27.554 | 26.255 | 33.503 | 25.941 | 26.711 | 0 | 0 | 57.044 | 54.084 | 37.968 | 27.169 | 0 | 0 | 56.147 | 31.843 | [5 empty] | 0 | 0.434 | 227 | -1.1818 | -1.1986 | 0.20359 | 0.19048 | -1.3891 | 117.5351
05/24/10 | 11:42 | 0 | 22.981 | 0 | 0 | 0 | 26.615 | 29.432 | 27.53 | 26.206 | 33.409 | 25.87 | 26.544 | 0 | 0 | 57.021 | 54.04 | 37.968 | 27.145 | 0 | 0 | 56.147 | 31.843 | [5 empty] | 0 | 0.409 | 228 | -1.1332 | -1.1524 | 0.20556 | 0.19048 | -1.3429 | 118.4998
05/24/10 | 11:43 | 0 | 22.962 | 0 | 0 | 0 | 26.645 | 29.415 | 27.488 | 26.211 | 33.837 | 25.946 | 26.789 | 0 | 0 | 57.005 | 54.044 | 37.973 | 27.15 | 0 | 0 | 56.154 | 31.848 | [5 empty] | 0 | 0.434 | 229 | -1.2046 | -1.2202 | 0.20267 | 0.19048 | -1.4107 | 117.1112
05/24/10 | 11:44 | 0 | 22.986 | 0 | 0 | 0 | 26.595 | 29.366 | 27.559 | 26.186 | 33.086 | 25.921 | 26.983 | 0 | 0 | 57.005 | 53.998 | 37.997 | 27.15 | 0 | 0 | 56.107 | 31.872 | [5 empty] | 0 | 0.409 | 230 | -1.261 | -1.2739 | 0.20038 | 0.19048 | -1.4644 | 116.1232
05/24/10 | 11:45 | 0 | 23.018 | 0 | 0 | 0 | 26.605 | 29.374 | 27.544 | 26.171 | 33.094 | 25.953 | 27.255 | 0 | 0 | 57.012 | 54.028 | 37.98 | 27.159 | 0 | 0 | 56.091 | 31.904 | [5 empty] | 0 | 0.434 | 231 | -1.3403 | -1.3492 | 0.19717 | 0.19048 | -1.5397 | 114.8781
05/24/10 | 11:46 | 0 | 23.018 | 0 | 0 | 0 | 26.556 | 29.352 | 27.544 | 26.171 | 33.259 | 25.931 | 27.544 | 0 | 0 | 56.989 | 54.005 | 37.98 | 27.159 | 0 | 0 | 56.091 | 31.83 | [5 empty] | 0 | 0.385 | 232 | -1.4244 | -1.4292 | 0.19376 | 0.19048 | -1.6197 | 113.7069
05/24/10 | 11:47 | 0 | 23.052 | 0 | 0 | 0 | 26.542 | 29.337 | 27.53 | 26.181 | 33.668 | 25.965 | 27.625 | 0 | 0 | 56.998 | 53.993 | 37.99 | 27.169 | 0 | 0 | 56.079 | 31.865 | [5 empty] | 0 | 0.361 | 233 | -1.448 | -1.4516 | 0.1928 | 0.19048 | -1.6421 | 113.4031
05/24/10 | 11:48 | 0 | 23.082 | 0 | 0 | 0 | 26.524 | 29.366 | 27.488 | 26.211 | 34.165 | 25.995 | 27.414 | 0 | 0 | 57.005 | 53.998 | 38.019 | 27.174 | 0 | 0 | 56.107 | 31.872 | [5 empty] | 0 | 0.313 | 234 | -1.3866 | -1.3932 | 0.19529 | 0.19048 | -1.5837 | 114.2161
05/24/10 | 11:49 | 0 | 23.057 | 0 | 0 | 0 | 26.5 | 29.293 | 27.559 | 26.137 | 33.555 | 25.921 | 26.909 | 0 | 0 | 56.96 | 53.951 | 38.043 | 27.15 | 0 | 0 | 56.061 | 31.848 | [5 empty] | 0 | 0.363 | 235 | -1.2395 | -1.2534 | 0.20125 | 0.19048 | -1.4439 | 116.4894
05/24/10 | 11:50 | 0 | 23.033 | 0 | 0 | 0 | 26.451 | 29.293 | 27.535 | 26.09 | 32.991 | 25.897 | 26.645 | 0 | 0 | 56.96 | 53.928 | 37.902 | 27.15 | 0 | 0 | 56.084 | 31.848 | [5 empty] | 0 | 0.361 | 236 | -1.1626 | -1.1803 | 0.20437 | 0.19048 | -1.3708 | 117.9068
05/24/10 | 11:51 | 0 | 23.069 | 0 | 0 | 0 | 26.466 | 29.332 | 27.549 | 26.152 | 32.723 | 26.007 | 26.706 | 0 | 0 | 56.994 | 53.965 | 38.079 | 27.186 | 0 | 0 | 56.072 | 31.909 | [5 empty] | 0 | 0.314 | 237 | -1.1804 | -1.1972 | 0.20365 | 0.19048 | -1.3877 | 117.5629
05/24/10 | 11:52 | 0 | 23.094 | 0 | 0 | 0 | 26.441 | 29.283 | 27.571 | 26.103 | 33.027 | 25.958 | 26.632 | 0 | 0 | 56.971 | 53.965 | 38.057 | 27.186 | 0 | 0 | 56.072 | 31.86 | [5 empty] | 0 | 0.338 | 238 | -1.1588 | -1.1767 | 0.20452 | 0.19048 | -1.3672 | 117.9814
05/24/10 | 11:53 | 0 | 23.104 | 0 | 0 | 0 | 26.426 | 29.317 | 27.559 | 26.137 | 32.233 | 25.968 | 25.968 | 0 | 0 | 56.96 | 53.951 | 38.09 | 27.174 | 0 | 0 | 56.037 | 31.919 | [5 empty] | 0 | 0.289 | 239 | -0.96548 | -0.99294 | 0.21235 | 0.19048 | -1.1834 | 122.5729
05/24/10 | 11:54 | 0 | 23.136 | 0 | 0 | 0 | 26.434 | 29.3 | 27.566 | 26.144 | 31.372 | 25.929 | 25.759 | 0 | 0 | 56.966 | 53.935 | 38.098 | 27.157 | 0 | 0 | 56.068 | 31.975 | [5 empty] | 0 | 0.29 | 240 | -0.90462 | -0.93509 | 0.21482 | 0.19048 | -1.1256 | 124.4242
05/24/10 | 11:55 | 0 | 23.114 | 0 | 0 | 0 | 26.409 | 29.3 | 27.566 | 26.122 | 31.083 | 25.953 | 25.735 | 0 | 0 | 56.944 | 53.935 | 38.122 | 27.181 | 0 | 0 | 56.091 | 31.951 | [5 empty] | 0 | 0.287 | 241 | -0.89763 | -0.92845 | 0.2151 | 0.19048 | -1.1189 | 124.6529
05/24/10 | 11:56 | 0 | 23.143 | 0 | 0 | 0 | 26.416 | 29.305 | 27.571 | 26.078 | 31.041 | 25.909 | 25.742 | 0 | 0 | 56.925 | 53.872 | 38.102 | 27.186 | 0 | 0 | 56.049 | 31.98 | [5 empty] | 0 | 0.338 | 242 | -0.89967 | -0.93039 | 0.21502 | 0.19048 | -1.1209 | 124.5858
05/24/10 | 11:57 | 0 | 23.119 | 0 | 0 | 0 | 26.392 | 29.258 | 27.571 | 26.078 | 31.377 | 25.958 | 26.272 | 0 | 0 | 56.925 | 53.918 | 38.102 | 27.162 | 0 | 0 | 56.072 | 31.931 | [5 empty] | 0 | 0.314 | 243 | -1.054 | -1.0771 | 0.20877 | 0.19048 | -1.2676 | 120.2617
05/24/10 | 11:58 | 0 | 23.153 | 0 | 0 | 0 | 26.353 | 29.268 | 27.581 | 26.088 | 31.774 | 25.919 | 26.691 | 0 | 0 | 56.935 | 53.928 | 38.136 | 27.172 | 0 | 0 | 56.037 | 31.941 | [5 empty] | 0 | 0.265 | 244 | -1.176 | -1.1931 | 0.20382 | 0.19048 | -1.3835 | 117.6465
05/24/10 | 11:59 | 0 | 23.158 | 0 | 0 | 0 | 26.358 | 29.249 | 27.611 | 26.071 | 31.705 | 25.877 | 26.48 | 0 | 0 | 56.941 | 53.909 | 38.189 | 27.201 | 0 | 0 | 56.065 | 31.97 | [5 empty] | 0 | 0.287 | 245 | -1.1146 | -1.1347 | 0.20631 | 0.19048 | -1.3251 | 118.8919
05/24/10 | 12:00 | 0 | 23.158 | 0 | 0 | 0 | 26.336 | 29.226 | 27.586 | 26.022 | 31.176 | 25.757 | 26.237 | 0 | 0 | 56.914 | 53.881 | 38.112 | 27.147 | 0 | 0 | 55.967 | 31.941 | [5 empty] | 0 | 0.314 | 246 | -1.0438 | -1.0674 | 0.20918 | 0.19048 | -1.2579 | 120.5078
05/24/10 | 12:01 | 0 | 23.158 | 0 | 0 | 0 | 26.287 | 29.202 | 27.586 | 26.022 | 31.585 | 25.683 | 26.625 | 0 | 0 | 56.896 | 53.862 | 38.141 | 27.155 | 0 | 0 | 55.949 | 31.948 | [5 empty] | 0 | 0.265 | 247 | -1.1568 | -1.1748 | 0.2046 | 0.19048 | -1.3653 | 118.0218
05/24/10 | 12:02 | 0 | 23.19 | 0 | 0 | 0 | 26.269 | 29.234 | 27.596 | 26.029 | 31.737 | 25.764 | 26.799 | 0 | 0 | 56.88 | 53.872 | 38.172 | 27.186 | 0 | 0 | 55.979 | 31.98 | [5 empty] | 0 | 0.24 | 248 | -1.2075 | -1.223 | 0.20255 | 0.19048 | -1.4134 | 117.058
05/24/10 | 12:03 | 0 | 23.197 | 0 | 0 | 0 | 26.255 | 29.217 | 27.579 | 26.036 | 31.674 | 25.772 | 26.47 | 0 | 0 | 56.932 | 53.879 | 38.203 | 27.218 | 0 | 0 | 55.988 | 31.963 | [5 empty] | 0 | 0.219 | 249 | -1.1117 | -1.1319 | 0.20643 | 0.19048 | -1.3224 | 118.9543
05/24/10 | 12:04 | 0 | 23.197 | 0 | 0 | 0 | 26.279 | 29.192 | 27.628 | 26.012 | 31.747 | 25.796 | 26.036 | 0 | 0 | 56.866 | 53.855 | 38.157 | 27.218 | 0 | 0 | 55.988 | 31.963 | [5 empty] | 0 | 0.267 | 250 | -0.98528 | -1.0118 | 0.21155 | 0.19048 | -1.2022 | 122.0198
05/24/10 | 12:05 | 0 | 23.172 | 0 | 0 | 0 | 26.206 | 29.217 | 27.554 | 25.99 | 31.409 | 25.796 | 25.965 | 0 | 0 | 56.843 | 53.832 | 38.179 | 27.169 | 0 | 0 | 55.942 | 31.963 | [5 empty] | 0 | 0.216 | 251 | -0.96461 | -0.99211 | 0.21239 | 0.19048 | -1.1826 | 122.5978
05/24/10 | 12:06 | 0 | 23.229 | 0 | 0 | 0 | 26.237 | 29.177 | 27.66 | 25.997 | 31.656 | 25.757 | 25.902 | 0 | 0 | 56.896 | 53.862 | 38.189 | 27.201 | 0 | 0 | 55.858 | 31.921 | [5 empty] | 0 | 0.24 | 252 | -0.94626 | -0.97467 | 0.21313 | 0.19048 | -1.1651 | 123.1318
05/24/10 | 12:07 | 0 | 23.212 | 0 | 0 | 0 | 26.22 | 29.209 | 27.593 | 26.005 | 31.159 | 25.811 | 25.715 | 0 | 0 | 56.88 | 53.848 | 38.22 | 27.208 | 0 | 0 | 55.932 | 31.978 | [5 empty] | 0 | 0.215 | 253 | -0.89181 | -0.92291 | 0.21534 | 0.19048 | -1.1134 | 124.8462
05/24/10 | 12:08 | 0 | 23.212 | 0 | 0 | 0 | 26.198 | 29.16 | 27.642 | 25.955 | 31.014 | 25.74 | 26.029 | 0 | 0 | 56.857 | 53.825 | 38.22 | 27.233 | 0 | 0 | 55.911 | 31.953 | [5 empty] | 0 | 0.243 | 254 | -0.98324 | -1.0098 | 0.21163 | 0.19048 | -1.2003 | 122.0757
05/24/10 | 12:09 | 0 | 23.212 | 0 | 0 | 0 | 26.149 | 29.16 | 27.618 | 25.98 | 31.159 | 25.715 | 25.933 | 0 | 0 | 56.834 | 53.801 | 38.22 | 27.184 | 0 | 0 | 55.865 | 31.978 | [5 empty] | 0 | 0.169 | 255 | -0.95529 | -0.98325 | 0.21277 | 0.19048 | -1.1737 | 122.8665
05/24/10 | 12:10 | 0 | 23.219 | 0 | 0 | 0 | 26.154 | 29.19 | 27.623 | 25.963 | 31.696 | 25.794 | 26.009 | 0 | 0 | 56.841 | 53.806 | 38.27 | 27.213 | 0 | 0 | 55.893 | 32.007 | [5 empty] | 0 | 0.191 | 256 | -0.97742 | -1.0043 | 0.21187 | 0.19048 | -1.1948 | 122.2367
05/24/10 | 12:11 | 0 | 23.219 | 0 | 0 | 0 | 26.13 | 29.165 | 27.623 | 25.938 | 31.021 | 25.745 | 26.179 | 0 | 0 | 56.841 | 53.806 | 38.224 | 27.191 | 0 | 0 | 55.869 | 32.007 | [5 empty] | 0 | 0.192 | 257 | -1.0269 | -1.0513 | 0.20986 | 0.19048 | -1.2418 | 120.9264
05/24/10 | 12:12 | 0 | 23.273 | 0 | 0 | 0 | 26.137 | 29.148 | 27.655 | 25.946 | 30.909 | 25.752 | 26.331 | 0 | 0 | 56.825 | 53.79 | 38.256 | 27.199 | 0 | 0 | 55.9 | 32.014 | [5 empty] | 0 | 0.191 | 258 | -1.0712 | -1.0934 | 0.20807 | 0.19048 | -1.2839 | 119.8574
05/24/10 | 12:13 | 0 | 23.285 | 0 | 0 | 0 | 26.125 | 29.207 | 27.642 | 26.005 | 31.134 | 25.835 | 26.485 | 0 | 0 | 56.834 | 53.801 | 38.313 | 27.233 | 0 | 0 | 55.932 | 32.027 | [5 empty] | 0 | 0.12 | 259 | -1.116 | -1.136 | 0.20625 | 0.19048 | -1.3265 | 118.8608
05/24/10 | 12:14 | 0 | 23.261 | 0 | 0 | 0 | 26.1 | 29.182 | 27.618 | 25.955 | 32.002 | 25.786 | 26.414 | 0 | 0 | 56.811 | 53.778 | 38.289 | 27.208 | 0 | 0 | 55.865 | 32.002 | [5 empty] | 0 | 0.145 | 260 | -1.0954 | -1.1164 | 0.20709 | 0.19048 | -1.3069 | 119.3101
05/24/10 | 12:15 | 0 | 23.261 | 0 | 0 | 0 | 26.1 | 29.136 | 27.618 | 25.906 | 32.002 | 25.762 | 26.196 | 0 | 0 | 56.811 | 53.778 | 38.265 | 27.208 | 0 | 0 | 55.818 | 31.978 | [5 empty] | 0 | 0.194 | 261 | -1.0319 | -1.0561 | 0.20966 | 0.19048 | -1.2465 | 120.8023
05/24/10 | 12:16 | 0 | 23.266 | 0 | 0 | 0 | 26.081 | 29.165 | 27.623 | 25.936 | 31.477 | 25.791 | 25.985 | 0 | 0 | 56.816 | 53.759 | 38.318 | 27.262 | 0 | 0 | 55.846 | 32.007 | [5 empty] | 0 | 0.145 | 262 | -0.97043 | -0.99765 | 0.21215 | 0.19048 | -1.1881 | 122.4325
05/24/10 | 12:17 | 0 | 23.29 | 0 | 0 | 0 | 26.081 | 29.116 | 27.623 | 25.914 | 31.164 | 25.769 | 26.25 | 0 | 0 | 56.795 | 53.759 | 38.318 | 27.213 | 0 | 0 | 55.846 | 32.032 | [5 empty] | 0 | 0.167 | 263 | -1.0476 | -1.071 | 0.20903 | 0.19048 | -1.2615 | 120.4158
05/24/10 | 12:18 | 0 | 23.266 | 0 | 0 | 0 | 26.009 | 29.116 | 27.623 | 25.889 | 31.382 | 25.816 | 26.345 | 0 | 0 | 56.772 | 53.713 | 38.318 | 27.189 | 0 | 0 | 55.799 | 32.007 | [5 empty] | 0 | 0.12 | 264 | -1.0753 | -1.0973 | 0.20791 | 0.19048 | -1.2878 | 119.7634
05/24/10 | 12:19 | 0 | 23.322 | 0 | 0 | 0 | 26.066 | 29.148 | 27.655 | 25.848 | 31.46 | 25.727 | 26.451 | 0 | 0 | 56.779 | 53.743 | 38.349 | 27.221 | 0 | 0 | 55.809 | 32.014 | [5 empty] | 0 | 0.218 | 265 | -1.1061 | -1.1266 | 0.20665 | 0.19048 | -1.3171 | 119.0738
05/24/10 | 12:20 | 0 | 23.298 | 0 | 0 | 0 | 26.041 | 29.099 | 27.63 | 25.897 | 31.823 | 25.752 | 26.956 | 0 | 0 | 56.734 | 53.722 | 38.232 | 27.174 | 0 | 0 | 55.785 | 32.014 | [5 empty] | 0 | 0.144 | 266 | -1.2532 | -1.2664 | 0.2007 | 0.19048 | -1.4569 | 116.2553
05/24/10 | 12:21 | 0 | 23.329 | 0 | 0 | 0 | 26.049 | 29.131 | 27.687 | 25.879 | 31.806 | 25.759 | 26.892 | 0 | 0 | 56.763 | 53.729 | 38.332 | 27.228 | 0 | 0 | 55.86 | 32.022 | [5 empty] | 0 | 0.17 | 267 | -1.2346 | -1.2487 | 0.20145 | 0.19048 | -1.4392 | 116.5754
05/24/10 | 12:22 | 0 | 23.329 | 0 | 0 | 0 | 26.024 | 29.109 | 27.687 | 25.879 | 32 | 25.784 | 26.988 | 0 | 0 | 56.763 | 53.729 | 38.308 | 27.253 | 0 | 0 | 55.839 | 32.022 | [5 empty] | 0 | 0.145 | 268 | -1.2625 | -1.2753 | 0.20032 | 0.19048 | -1.4658 | 116.0989
05/24/10 | 12:23 | 0 | 23.305 | 0 | 0 | 0 | 25.978 | 29.109 | 27.638 | 25.855 | 32.071 | 25.759 | 27.277 | 0 | 0 | 56.743 | 53.706 | 38.356 | 27.228 | 0 | 0 | 55.816 | 32.022 | [5 empty] | 0 | 0.123 | 269 | -1.3467 | -1.3553 | 0.19691 | 0.19048 | -1.5457 | 114.7838
05/24/10 | 12:24 | 0 | 23.305 | 0 | 0 | 0 | 25.953 | 29.06 | 27.662 | 25.784 | 32.811 | 25.688 | 27.397 | 0 | 0 | 56.72 | 53.659 | 38.38 | 27.206 | 0 | 0 | 55.823 | 32.032 | [5 empty] | 0 | 0.169 | 270 | -1.3816 | -1.3885 | 0.19549 | 0.19048 | -1.579 | 114.2848
05/24/10 | 12:25 | 0 | 23.337 | 0 | 0 | 0 | 25.985 | 29.067 | 27.694 | 25.816 | 32.888 | 25.745 | 27.14 | 0 | 0 | 56.75 | 53.668 | 38.339 | 27.238 | 0 | 0 | 55.732 | 32.054 | [5 empty] | 0 | 0.169 | 271 | -1.3068 | -1.3174 | 0.19852 | 0.19048 | -1.5078 | 115.3861
05/24/10 | 12:26 | 0 | 23.344 | 0 | 0 | 0 | 25.992 | 29.123 | 27.701 | 25.848 | 32.637 | 25.777 | 27.341 | 0 | 0 | 56.757 | 53.699 | 38.37 | 27.27 | 0 | 0 | 55.762 | 32.039 | [5 empty] | 0 | 0.144 | 272 | -1.3653 | -1.373 | 0.19615 | 0.19048 | -1.5635 | 114.5145
05/24/10 | 12:27 | 0 | 23.344 | 0 | 0 | 0 | 25.968 | 29.123 | 27.679 | 25.848 | 33.295 | 25.727 | 27.606 | 0 | 0 | 56.734 | 53.675 | 38.418 | 27.245 | 0 | 0 | 55.762 | 32.063 | [5 empty] | 0 | 0.12 | 273 | -1.4425 | -1.4463 | 0.19303 | 0.19048 | -1.6368 | 113.4734
05/24/10 | 12:28 | 0 | 23.369 | 0 | 0 | 0 | 25.943 | 29.099 | 27.679 | 25.823 | 32.637 | 25.752 | 27.341 | 0 | 0 | 56.711 | 53.605 | 38.37 | 27.147 | 0 | 0 | 55.715 | 32.063 | [5 empty] | 0 | 0.12 | 274 | -1.3653 | -1.373 | 0.19615 | 0.19048 | -1.5635 | 114.5145
05/24/10 | 12:29 | 0 | 23.344 | 0 | 0 | 0 | 25.897 | 29.052 | 27.679 | 25.799 | 32.685 | 25.799 | 27.461 | 0 | 0 | 56.688 | 53.605 | 38.37 | 27.221 | 0 | 0 | 55.669 | 32.039 | [5 empty] | 0 | 0.098 | 275 | -1.4002 | -1.4062 | 0.19474 | 0.19048 | -1.5967 | 114.0288
05/24/10 | 12:30 | 0 | 23.344 | 0 | 0 | 0 | 25.897 | 29.052 | 27.655 | 25.752 | 33.342 | 25.799 | 27.51 | 0 | 0 | 56.668 | 53.582 | 38.418 | 27.196 | 0 | 0 | 55.692 | 32.063 | [5 empty] | 0 | 0.145 | 276 | -1.4145 | -1.4198 | 0.19416 | 0.19048 | -1.6102 | 113.8374
05/24/10 | 12:31 | 0 | 23.374 | 0 | 0 | 0 | 25.902 | 29.082 | 27.66 | 25.828 | 33.113 | 25.853 | 27.177 | 0 | 0 | 56.672 | 53.61 | 38.447 | 27.201 | 0 | 0 | 55.676 | 32.068 | [5 empty] | 0 | 0.074 | 277 | -1.3175 | -1.3276 | 0.19809 | 0.19048 | -1.5181 | 115.2198
05/24/10 | 12:32 | 0 | 23.386 | 0 | 0 | 0 | 25.911 | 29.116 | 27.718 | 25.84 | 32.414 | 25.936 | 26.755 | 0 | 0 | 56.681 | 53.643 | 38.456 | 27.235 | 0 | 0 | 55.708 | 32.103 | [5 empty] | 0 | 0.071 | 278 | -1.1947 | -1.2108 | 0.20307 | 0.19048 | -1.4013 | 117.294
05/24/10 | 12:33 | 0 | 23.408 | 0 | 0 | 0 | 25.887 | 29.067 | 27.694 | 25.816 | 32.63 | 25.982 | 26.801 | 0 | 0 | 56.681 | 53.598 | 38.433 | 27.211 | 0 | 0 | 55.708 | 32.103 | [5 empty] | 0 | 0.071 | 279 | -1.2081 | -1.2235 | 0.20252 | 0.19048 | -1.414 | 117.0474
05/24/10 | 12:34 | 0 | 23.386 | 0 | 0 | 0 | 25.887 | 29.067 | 27.694 | 25.742 | 31.115 | 25.911 | 26.201 | 0 | 0 | 56.658 | 53.575 | 38.456 | 27.235 | 0 | 0 | 55.615 | 32.103 | [5 empty] | 0 | 0.145 | 280 | -1.0333 | -1.0574 | 0.2096 | 0.19048 | -1.2479 | 120.766
05/24/10 | 12:35 | 0 | 23.437 | 0 | 0 | 0 | 25.916 | 29.097 | 27.699 | 25.796 | 31.119 | 25.965 | 26.206 | 0 | 0 | 56.64 | 53.603 | 38.485 | 27.265 | 0 | 0 | 55.666 | 32.132 | [5 empty] | 0 | 0.12 | 281 | -1.0348 | -1.0588 | 0.20955 | 0.19048 | -1.2493 | 120.7298
05/24/10 | 12:36 | 0 | 23.386 | 0 | 0 | 0 | 25.862 | 29.043 | 27.694 | 25.718 | 30.921 | 25.911 | 26.225 | 0 | 0 | 56.636 | 53.528 | 38.433 | 27.14 | 0 | 0 | 55.685 | 32.078 | [5 empty] | 0 | 0.144 | 282 | -1.0403 | -1.0641 | 0.20932 | 0.19048 | -1.2546 | 120.5933
05/24/10 | 12:37 | 0 | 23.437 | 0 | 0 | 0 | 25.892 | 29.121 | 27.748 | 25.747 | 30.276 | 25.892 | 25.556 | 0 | 0 | 56.663 | 53.603 | 38.509 | 27.24 | 0 | 0 | 55.757 | 32.132 | [5 empty] | 0 | 0.145 | 283 | -0.84551 | -0.8789 | 0.21722 | 0.19048 | -1.0694 | 126.4776
05/24/10 | 12:38 | 0 | 23.437 | 0 | 0 | 0 | 25.845 | 29.097 | 27.699 | 25.796 | 30.131 | 25.99 | 26.11 | 0 | 0 | 56.64 | 53.58 | 38.509 | 27.24 | 0 | 0 | 55.736 | 32.132 | [5 empty] | 0 | 0.049 | 284 | -1.0068 | -1.0322 | 0.21068 | 0.19048 | -1.2227 | 121.4427
05/24/10 | 12:39 | 0 | 23.437 | 0 | 0 | 0 | 25.845 | 29.047 | 27.748 | 25.772 | 30.685 | 25.965 | 26.399 | 0 | 0 | 56.64 | 53.58 | 38.533 | 27.24 | 0 | 0 | 55.69 | 32.132 | [5 empty] | 0 | 0.073 | 285 | -1.091 | -1.1122 | 0.20727 | 0.19048 | -1.3027 | 119.4072
05/24/10 | 12:40 | 0 | 23.469 | 0 | 0 | 0 | 25.853 | 29.079 | 27.731 | 25.779 | 30.791 | 26.044 | 26.333 | 0 | 0 | 56.649 | 53.587 | 38.54 | 27.272 | 0 | 0 | 55.697 | 32.164 | [5 empty] | 0 | 0.074 | 286 | -1.0718 | -1.094 | 0.20805 | 0.19048 | -1.2845 | 119.8439
05/24/10 | 12:41 | 0 | 23.469 | 0 | 0 | 0 | 25.877 | 29.079 | 27.731 | 25.779 | 31.681 | 26.044 | 26.431 | 0 | 0 | 56.626 | 53.563 | 38.516 | 27.272 | 0 | 0 | 55.65 | 32.115 | [5 empty] | 0 | 0.098 | 287 | -1.1003 | -1.1211 | 0.20689 | 0.19048 | -1.3116 | 119.201
05/24/10 | 12:42 | 0 | 23.469 | 0 | 0 | 0 | 25.853 | 29.079 | 27.755 | 25.732 | 31.176 | 25.997 | 26.188 | 0 | 0 | 56.649 | 53.563 | 38.564 | 27.25 | 0 | 0 | 55.673 | 32.139 | [5 empty] | 0 | 0.121 | 288 | -1.0295 | -1.0538 | 0.20976 | 0.19048 | -1.2443 | 120.8606
05/24/10 | 12:43 | 0 | 23.503 | 0 | 0 | 0 | 25.887 | 29.114 | 27.741 | 25.791 | 30.872 | 26.056 | 26.103 | 0 | 0 | 56.636 | 53.575 | 38.55 | 27.284 | 0 | 0 | 55.683 | 32.174 | [5 empty] | 0 | 0.096 | 289 | -1.0048 | -1.0303 | 0.21076 | 0.19048 | -1.2208 | 121.4963
05/24/10 | 12:44 | 0 | 23.481 | 0 | 0 | 0 | 25.838 | 29.067 | 27.765 | 25.742 | 30.585 | 26.032 | 26.223 | 0 | 0 | 56.613 | 53.552 | 38.526 | 27.284 | 0 | 0 | 55.683 | 32.174 | [5 empty] | 0 | 0.096 | 290 | -1.0397 | -1.0635 | 0.20934 | 0.19048 | -1.254 | 120.6076
05/24/10 | 12:45 | 0 | 23.503 | 0 | 0 | 0 | 25.813 | 29.089 | 27.716 | 25.791 | 30.752 | 26.007 | 26.537 | 0 | 0 | 56.569 | 53.552 | 38.598 | 27.26 | 0 | 0 | 55.662 | 32.149 | [5 empty] | 0 | 0.022 | 291 | -1.1312 | -1.1504 | 0.20564 | 0.19048 | -1.3409 | 118.5421
05/24/10 | 12:46 | 0 | 23.511 | 0 | 0 | 0 | 25.843 | 29.097 | 27.794 | 25.772 | 31.215 | 25.941 | 26.277 | 0 | 0 | 56.597 | 53.556 | 38.602 | 27.289 | 0 | 0 | 55.666 | 32.179 | [5 empty] | 0 | 0.071 | 292 | -1.0555 | -1.0785 | 0.20871 | 0.19048 | -1.2689 | 120.2269
05/24/10 | 12:47 | 0 | 23.457 | 0 | 0 | 0 | 25.791 | 29.089 | 27.716 | 25.742 | 31.475 | 25.911 | 26.73 | 0 | 0 | 56.569 | 53.505 | 38.574 | 27.26 | 0 | 0 | 55.615 | 32.149 | [5 empty] | 0 | 0.049 | 293 | -1.1874 | -1.2039 | 0.20336 | 0.19048 | -1.3943 | 117.4304
05/24/10 | 12:48 | 0 | 23.511 | 0 | 0 | 0 | 25.796 | 29.097 | 27.77 | 25.796 | 31.384 | 25.916 | 26.542 | 0 | 0 | 56.597 | 53.533 | 38.626 | 27.289 | 0 | 0 | 55.62 | 32.179 | [5 empty] | 0 | 0 | 294 | -1.1326 | -1.1518 | 0.20558 | 0.19048 | -1.3423 | 118.5119
05/24/10 | 12:49 | 0 | 23.511 | 0 | 0 | 0 | 25.796 | 29.072 | 27.794 | 25.723 | 31.985 | 25.892 | 26.23 | 0 | 0 | 56.574 | 53.51 | 38.626 | 27.289 | 0 | 0 | 55.573 | 32.203 | [5 empty] | 0 | 0.073 | 295 | -1.0418 | -1.0655 | 0.20926 | 0.19048 | -1.2559 | 120.5576
05/24/10 | 12:50 | 0 | 23.511 | 0 | 0 | 0 | 25.796 | 29.072 | 27.745 | 25.747 | 31.335 | 25.867 | 26.76 | 0 | 0 | 56.551 | 53.489 | 38.602 | 27.265 | 0 | 0 | 55.552 | 32.179 | [5 empty] | 0 | 0.049 | 296 | -1.1961 | -1.2122 | 0.20301 | 0.19048 | -1.4026 | 117.267
05/24/10 | 12:51 | 0 | 23.518 | 0 | 0 | 0 | 25.779 | 29.104 | 27.802 | 25.754 | 31.875 | 25.875 | 27.032 | 0 | 0 | 56.604 | 53.519 | 38.633 | 27.297 | 0 | 0 | 55.559 | 32.186 | [5 empty] | 0 | 0.025 | 297 | -1.2753 | -1.2875 | 0.1998 | 0.19048 | -1.4779 | 115.8874
05/24/10 | 12:52 | 0 | 23.486 | 0 | 0 | 0 | 25.747 | 29.047 | 27.745 | 25.747 | 31.794 | 25.821 | 26.976 | 0 | 0 | 56.528 | 53.442 | 38.626 | 27.265 | 0 | 0 | 55.552 | 32.154 | [5 empty] | 0 | 0 | 298 | -1.259 | -1.272 | 0.20046 | 0.19048 | -1.4624 | 116.1573
05/24/10 | 12:53 | 0 | 23.511 | 0 | 0 | 0 | 25.747 | 29.047 | 27.77 | 25.676 | 32.323 | 25.821 | 26.951 | 0 | 0 | 56.528 | 53.442 | 38.626 | 27.265 | 0 | 0 | 55.596 | 32.13 | [5 empty] | 0 | 0.071 | 299 | -1.2517 | -1.265 | 0.20075 | 0.19048 | -1.4555 | 116.28
05/24/10 | 12:54 | 0 | 23.518 | 0 | 0 | 0 | 25.73 | 29.079 | 27.755 | 25.73 | 32.186 | 25.853 | 26.936 | 0 | 0 | 56.535 | 53.472 | 38.681 | 27.272 | 0 | 0 | 55.559 | 32.186 | [5 empty] | 0 | 0 | 300 | -1.2474 | -1.2609 | 0.20093 | 0.19048 | -1.4514 | 116.3543
05/24/10 | 12:55 | 0 | 23.518 | 0 | 0 | 0 | 25.73 | 29.079 | 27.777 | 25.683 | 32.711 | 25.828 | 26.767 | 0 | 0 | 56.535 | 53.449 | 38.657 | 27.297 | 0 | 0 | 55.559 | 32.162 | [5 empty] | 0 | 0.047 | 301 | -1.1982 | -1.2141 | 0.20293 | 0.19048 | -1.4046 | 117.2292
05/24/10 | 12:56 | 0 | 23.543 | 0 | 0 | 0 | 25.754 | 29.055 | 27.802 | 25.708 | 31.607 | 25.828 | 26.284 | 0 | 0 | 56.535 | 53.449 | 38.657 | 27.272 | 0 | 0 | 55.536 | 32.186 | [5 empty] | 0 | 0.046 | 302 | -1.0575 | -1.0804 | 0.20862 | 0.19048 | -1.2709 | 120.1784
05/24/10 | 12:57 | 0 | 23.543 | 0 | 0 | 0 | 25.683 | 29.03 | 27.777 | 25.659 | 31.487 | 25.779 | 26.188 | 0 | 0 | 56.492 | 53.402 | 38.61 | 27.248 | 0 | 0 | 55.445 | 32.211 | [5 empty] | 0 | 0.024 | 303 | -1.0295 | -1.0538 | 0.20976 | 0.19048 | -1.2443 | 120.8606
05/24/10 | 12:58 | 0 | 23.518 | 0 | 0 | 0 | 25.683 | 29.006 | 27.777 | 25.634 | 31.056 | 25.754 | 26.549 | 0 | 0 | 56.492 | 53.402 | 38.61 | 27.226 | 0 | 0 | 55.445 | 32.211 | [5 empty] | 0 | 0.049 | 304 | -1.1347 | -1.1538 | 0.2055 | 0.19048 | -1.3442 | 118.4698
05/24/10 | 12:59 | 0 | 23.575 | 0 | 0 | 0 | 25.715 | 29.038 | 27.787 | 25.666 | 30.725 | 25.786 | 26.679 | 0 | 0 | 56.499 | 53.412 | 38.641 | 27.258 | 0 | 0 | 55.498 | 32.193 | [5 empty] | 0 | 0.049 | 305 | -1.1725 | -1.1897 | 0.20396 | 0.19048 | -1.3802 | 117.7138
05/24/10 | 13:00 | 0 | 23.575 | 0 | 0 | 0 | 25.666 | 29.038 | 27.763 | 25.691 | 30.099 | 25.811 | 26.605 | 0 | 0 | 56.476 | 53.388 | 38.688 | 27.258 | 0 | 0 | 55.519 | 32.218 | [5 empty] | 0 | -0.025 | 306 | -1.151 | -1.1693 | 0.20484 | 0.19048 | -1.3597 | 118.138
05/24/10 | 13:01 | 0 | 23.543 | 0 | 0 | 0 | 25.659 | 29.006 | 27.755 | 25.61 | 29.56 | 25.803 | 26.429 | 0 | 0 | 56.446 | 53.358 | 38.657 | 27.226 | 0 | 0 | 55.489 | 32.186 | [5 empty] | 0 | 0.049 | 307 | -1.0997 | -1.1205 | 0.20691 | 0.19048 | -1.311 | 119.2138
05/24/10 | 13:02 | 0 | 23.55 | 0 | 0 | 0 | 25.691 | 29.062 | 27.809 | 25.691 | 29.425 | 25.98 | 26.051 | 0 | 0 | 56.43 | 53.365 | 38.688 | 27.258 | 0 | 0 | 55.519 | 32.218 | [5 empty] | 0 | 0 | 308 | -0.98965 | -1.0159 | 0.21137 | 0.19048 | -1.2064 | 121.9008
05/24/10 | 13:03 | 0 | 23.575 | 0 | 0 | 0 | 25.691 | 29.038 | 27.787 | 25.642 | 28.653 | 25.906 | 26.485 | 0 | 0 | 56.453 | 53.365 | 38.665 | 27.258 | 0 | 0 | 55.519 | 32.242 | [5 empty] | 0 | 0.049 | 309 | -1.116 | -1.136 | 0.20625 | 0.19048 | -1.3265 | 118.8608
05/24/10 | 13:04 | 0 | 23.582 | 0 | 6 | 0 | 28.469 | 29.119 | 27.77 | 32.323 | 33.689 | 25.987 | 26.88 | 0 | 0 | 41.585 | 53.372 | 44.381 | 27.289 | 0 | 0 | 55.573 | 32.25 | [5 empty] | 0 | -3.854 | 310 | -1.2311 | -1.2454 | 0.20159 | 0.19048 | -1.4359 | 116.6365
05/24/10 | 13:05 | 1 | 23.575 | 0 | 14 | 0 | 50.041 | 29.16 | 32.979 | 42.071 | 47.105 | 26.051 | 26.99 | 0 | 0 | 53.388 | 52.585 | 45.294 | 27.28 | 0 | 0 | 55.475 | 31.737 | [5 empty] | 23.575 | 7.97 | 311 | -1.2631 | -1.2758 | 0.20029 | 0.19048 | -1.4663 | 116.0892
05/24/10 | 13:06 | 1 | 23.575 | 0 | 15 | 0 | 62.373 | 29.182 | 39.251 | 51.668 | 58.046 | 26.125 | 26.87 | 0 | 0 | 63.135 | 52.38 | 52.585 | 27.258 | 0 | 0 | 55.428 | 32.073 | [5 empty] | 23.575 | 10.705 | 312 | -1.2281 | -1.2426 | 0.20171 | 0.19048 | -1.4331 | 116.6876
05/24/10 | 13:07 | 1 | 23.597 | 1 | 15 | 0 | 69.067 | 29.182 | 43.669 | 57.507 | 60.332 | 26.22 | 27.208 | 0 | 0 | 69.067 | 52.77 | 57.754 | 27.258 | 0 | 0 | 55.428 | 34.553 | [5 empty] | 23.597 | 11.56 | 313 | -1.3266 | -1.3362 | 0.19772 | 0.19048 | -1.5267 | 115.0826
05/24/10 | 13:08 | 1 | 23.646 | 0 | 14 | 1 | 72.295 | 29.207 | 46.417 | 60.848 | 62.619 | 26.245 | 27.184 | 1 | 1 | 72.273 | 53.731 | 60.825 | 27.329 | 0 | 0 | 55.475 | 36.761 | [5 empty] | 23.646 | 11.447 | 314 | -1.3196 | -1.3295 | 0.198 | 0.19048 | -1.52 | 115.1887
05/24/10 | 13:09 | 1 | 23.646 | 0 | 15 | 0 | 73.548 | 29.256 | 47.976 | 62.865 | 64.433 | 26.294 | 27.159 | 0 | 0 | 73.657 | 54.924 | 62.797 | 27.353 | 0 | 0 | 55.543 | 38.452 | [5 empty] | 23.646 | 10.683 | 0 | -1.3123 | -1.3226 | 0.1983 | 0.19048 | -1.5131 | 115.3003
05/24/10 | 13:10 | 1 | 23.67 | 0 | 15 | 0 | 74.073 | 29.256 | 49.077 | 64.164 | 65.533 | 26.34 | 27.064 | 0 | 0 | 74.272 | 56.207 | 64.052 | 27.353 | 0 | 0 | 55.634 | 39.863 | [5 empty] | 23.67 | 9.909 | 1 | -1.2846 | -1.2963 | 0.10125 | 0.092308 | -1.3886 | 108.0946
05/24/10 | 13:11 | 0 | 23.678 | 0 | 14 | 0 | 67.153 | 29.312 | 48.58 | 65.07 | 52.707 | 26.446 | 26.926 | 0 | 0 | 67.866 | 57.402 | 64.397 | 27.41 | 0 | 0 | 55.802 | 40.951 | [5 empty] | 0 | 2.083 | 2 | -1.2445 | -1.2581 | 0.10288 | 0.092308 | -1.3504 | 108.5157
05/24/10 | 13:12 | 0 | 23.702 | 1 | 15 | 0 | 63.365 | 29.359 | 47.595 | 62.76 | 44.981 | 26.517 | 26.566 | 0 | 0 | 64.216 | 58.119 | 62.58 | 27.432 | 0 | 0 | 56.077 | 41.234 | [5 empty] | 0 | 0.605 | 3 | -1.1396 | -1.1585 | 0.10713 | 0.092308 | -1.2508 | 109.7539
05/24/10 | 13:13 | 0 | 23.678 | 0 | 14 | 0 | 61.483 | 29.359 | 47.112 | 61.371 | 40.011 | 26.542 | 26.757 | 0 | 0 | 62.357 | 58.546 | 61.213 | 27.456 | 0 | 0 | 56.305 | 41.116 | [5 empty] | 0 | 0.112 | 4 | -1.1952 | -1.2113 | 0.10488 | 0.092308 | -1.3036 | 109.0699
05/24/10 | 13:14 | 0 | 23.678 | 0 | 4 | 0 | 60.316 | 29.383 | 48.121 | 60.72 | 37.38 | 26.591 | 26.88 | 0 | 0 | 61.145 | 58.792 | 60.227 | 27.505 | 0 | 0 | 56.505 | 40.927 | [5 empty] | 0 | -0.404 | 5 | -1.2311 | -1.2454 | 0.10342 | 0.092308 | -1.3377 | 108.6621
05/24/10 | 13:15 | 0 | 23.702 | 0 | 0 | 0 | 59.689 | 29.383 | 48.167 | 60.182 | 35.383 | 26.591 | 26.902 | 0 | 0 | 60.72 | 58.881 | 58.322 | 27.456 | 0 | 0 | 56.686 | 40.645 | [5 empty] | 0 | -0.493 | 6 | -1.2375 | -1.2515 | 0.10316 | 0.092308 | -1.3438 | 108.5917
05/24/10 | 13:16 | 0 | 23.727 | 0 | 0 | 0 | 59.128 | 29.408 | 47.411 | 59.712 | 34.794 | 26.637 | 26.806 | 0 | 0 | 60.652 | 58.993 | 56.009 | 27.481 | 0 | 0 | 56.775 | 40.435 | [5 empty] | 0 | -0.584 | 7 | -1.2095 | -1.2249 | 0.1043 | 0.092308 | -1.3172 | 108.9046
05/24/10 | 13:17 | 0 | 23.759 | 0 | 0 | 0 | 58.621 | 29.489 | 46.87 | 59.182 | 33.723 | 26.743 | 26.718 | 0 | 0 | 60.729 | 59.093 | 54.07 | 27.537 | 0 | 0 | 56.941 | 40.231 | [5 empty] | 0 | -0.561 | 8 | -1.1839 | -1.2005 | 0.10534 | 0.092308 | -1.2929 | 109.2043
05/24/10 | 13:18 | 0 | 23.759 | 0 | 0 | 0 | 58.062 | 29.489 | 46.389 | 58.621 | 32.759 | 26.718 | 26.598 | 0 | 0 | 60.684 | 59.114 | 52.602 | 27.537 | 0 | 0 | 56.985 | 39.997 | [5 empty] | 0 | -0.559 | 9 | -1.1489 | -1.1673 | 0.10675 | 0.092308 | -1.2596 | 109.6347
05/24/10 | 13:19 | 0 | 23.783 | 0 | 0 | 0 | 57.478 | 29.513 | 45.952 | 58.105 | 32.09 | 26.743 | 26.983 | 0 | 0 | 60.595 | 59.159 | 51.409 | 27.537 | 0 | 0 | 57.053 | 39.808 | [5 empty] | 0 | -0.627 | 10 | -1.261 | -1.2739 | 0.10221 | 0.092308 | -1.3662 | 108.3385
05/24/10 | 13:20 | 0 | 23.759 | 0 | 0 | 0 | 56.761 | 29.513 | 45.492 | 57.747 | 33.251 | 26.767 | 27.079 | 0 | 0 | 60.348 | 59.182 | 50.354 | 27.513 | 0 | 0 | 57.074 | 39.643 | [5 empty] | 0 | -0.986 | 11 | -1.289 | -1.3005 | 0.10108 | 0.092308 | -1.3928 | 108.0504
05/24/10 | 13:21 | 0 | 23.759 | 0 | 0 | 0 | 55.904 | 29.56 | 45.103 | 57.343 | 32.26 | 26.743 | 27.368 | 0 | 0 | 60.056 | 59.228 | 49.53 | 27.562 | 0 | 0 | 57.097 | 39.456 | [5 empty] | 0 | -1.439 | 12 | -1.3732 | -1.3805 | 0.097665 | 0.092308 | -1.4728 | 107.254
05/24/10 | 13:22 | 0 | 23.783 | 0 | 0 | 0 | 54.987 | 29.584 | 44.645 | 56.896 | 32.57 | 26.814 | 27.417 | 0 | 0 | 59.787 | 59.205 | 48.886 | 27.537 | 0 | 0 | 57.142 | 39.291 | [5 empty] | 0 | -1.909 | 13 | -1.3874 | -1.394 | 0.097087 | 0.092308 | -1.4863 | 107.1285
05/24/10 | 13:23 | 0 | 23.815 | 0 | 0 | 0 | 54.1 | 29.616 | 44.233 | 56.432 | 31.953 | 26.87 | 27.4 | 0 | 0 | 59.682 | 59.278 | 48.506 | 27.569 | 0 | 0 | 57.217 | 39.157 | [5 empty] | 0 | -2.332 | 14 | -1.3825 | -1.3893 | 0.097288 | 0.092308 | -1.4816 | 107.1717
05/24/10 | 13:24 | 0 | 23.783 | 0 | 0 | 0 | 53.29 | 29.633 | 43.779 | 55.881 | 31.921 | 26.838 | 27.321 | 0 | 0 | 59.563 | 59.271 | 48.2 | 27.562 | 0 | 0 | 57.231 | 38.964 | [5 empty] | 0 | -2.591 | 15 | -1.3595 | -1.3675 | 0.09822 | 0.092308 | -1.4598 | 107.3768
05/24/10 | 13:25 | 0 | 23.815 | 0 | 0 | 0 | 52.632 | 29.665 | 43.389 | 55.384 | 32.649 | 26.87 | 27.424 | 0 | 0 | 59.547 | 59.278 | 48.023 | 27.593 | 0 | 0 | 57.217 | 38.875 | [5 empty] | 0 | -2.752 | 16 | -1.3895 | -1.396 | 0.097004 | 0.092308 | -1.4883 | 107.1108
05/24/10 | 13:26 | 0 | 23.79 | 0 | 0 | 0 | 52.014 | 29.69 | 42.989 | 54.833 | 32.79 | 26.846 | 27.378 | 0 | 0 | 59.458 | 59.301 | 47.908 | 27.569 | 0 | 0 | 57.172 | 38.734 | [5 empty] | 0 | -2.819 | 17 | -1.3761 | -1.3832 | 0.097547 | 0.092308 | -1.4755 | 107.2281
05/24/10 | 13:27 | 0 | 23.837 | 0 | 0 | 0 | 51.463 | 29.712 | 42.707 | 54.329 | 31.664 | 26.919 | 27.255 | 0 | 0 | 59.458 | 59.301 | 47.817 | 27.593 | 0 | 0 | 57.195 | 38.617 | [5 empty] | 0 | -2.866 | 18 | -1.3403 | -1.3492 | 0.098999 | 0.092308 | -1.4415 | 107.5535
05/24/10 | 13:28 | 0 | 23.837 | 0 | 0 | 0 | 50.982 | 29.761 | 42.353 | 53.825 | 31.23 | 26.895 | 27.329 | 0 | 0 | 59.413 | 59.301 | 47.703 | 27.593 | 0 | 0 | 57.172 | 38.523 | [5 empty] | 0 | -2.843 | 19 | -1.3618 | -1.3697 | 0.098125 | 0.092308 | -1.462 | 107.3557
05/24/10 | 13:29 | 0 | 23.815 | 0 | 0 | 0 | 50.476 | 29.786 | 42.071 | 53.297 | 30.94 | 26.846 | 27.544 | 0 | 0 | 59.369 | 59.301 | 47.609 | 27.593 | 0 | 0 | 57.217 | 38.43 | [5 empty] | 0 | -2.821 | 20 | -1.4244 | -1.4292 | 0.095588 | 0.092308 | -1.5215 | 106.815
05/24/10 | 13:30 | 0 | 23.837 | 0 | 0 | 0 | 50.041 | 29.786 | 41.767 | 52.793 | 32.507 | 26.87 | 27.255 | 0 | 0 | 59.324 | 59.278 | 47.518 | 27.593 | 0 | 0 | 57.195 | 38.334 | [5 empty] | 0 | -2.752 | 21 | -1.3403 | -1.3492 | 0.098999 | 0.092308 | -1.4415 | 107.5535
05/24/10 | 13:31 | 0 | 23.837 | 0 | 0 | 0 | 49.605 | 29.835 | 41.437 | 52.333 | 30.435 | 26.846 | 27.28 | 0 | 0 | 59.324 | 59.301 | 47.451 | 27.544 | 0 | 0 | 57.172 | 38.265 | [5 empty] | 0 | -2.728 | 22 | -1.3475 | -1.3561 | 0.098704 | 0.092308 | -1.4484 | 107.4859
05/24/10 | 13:32 | 0 | 23.837 | 0 | 0 | 0 | 49.239 | 29.835 | 41.155 | 51.829 | 32.338 | 26.846 | 27.28 | 0 | 0 | 59.278 | 59.278 | 47.336 | 27.544 | 0 | 0 | 57.172 | 38.148 | [5 empty] | 0 | -2.59 | 23 | -1.3475 | -1.3561 | 0.098704 | 0.092308 | -1.4484 | 107.4859
05/24/10 | 13:33 | 0 | 23.869 | 0 | 0 | 0 | 48.879 | 29.913 | 40.951 | 51.379 | 30.347 | 26.926 | 27.481 | 0 | 0 | 59.287 | 59.308 | 47.367 | 27.601 | 0 | 0 | 57.202 | 38.107 | [5 empty] | 0 | -2.5 | 24 | -1.4061 | -1.4117 | 0.096332 | 0.092308 | -1.504 | 106.9685
05/24/10 | 13:34 | 0 | 23.847 | 0 | 0 | 0 | 48.513 | 29.938 | 40.693 | 50.919 | 30.227 | 26.877 | 27.696 | 0 | 0 | 59.264 | 59.308 | 47.229 | 27.601 | 0 | 0 | 57.133 | 37.99 | [5 empty] | 0 | -2.406 | 25 | -1.4687 | -1.4713 | 0.093795 | 0.092308 | -1.5636 | 106.4606
05/24/10 | 13:35 | 0 | 23.847 | 0 | 0 | 0 | 48.146 | 29.962 | 40.459 | 50.462 | 30.563 | 26.877 | 27.794 | 0 | 0 | 59.264 | 59.287 | 47.182 | 27.601 | 0 | 0 | 57.09 | 37.921 | [5 empty] | 0 | -2.316 | 26 | -1.4972 | -1.4984 | 0.092638 | 0.092308 | -1.5907 | 106.2432
05/24/10 | 13:36 | 0 | 23.901 | 0 | 0 | 0 | 47.854 | 30.043 | 40.255 | 50.079 | 30.33 | 26.934 | 27.777 | 0 | 0 | 59.317 | 59.317 | 47.166 | 27.633 | 0 | 0 | 57.231 | 37.856 | [5 empty] | 0 | -2.225 | 27 | -1.4923 | -1.4937 | 0.092839 | 0.092308 | -1.586 | 106.2803
05/24/10 | 13:37 | 0 | 23.849 | 0 | 0 | 0 | 47.481 | 29.987 | 40.014 | 49.589 | 30.445 | 26.855 | 27.964 | 0 | 0 | 59.262 | 59.285 | 47.115 | 27.579 | 0 | 0 | 57.202 | 37.756 | [5 empty] | 0 | -2.108 | 28 | -1.5467 | -1.5454 | 0.090632 | 0.092308 | -1.6377 | 105.8851
05/24/10 | 13:38 | 0 | 23.849 | 0 | 0 | 0 | 47.159 | 30.06 | 39.753 | 49.199 | 29.41 | 26.88 | 28.013 | 0 | 0 | 59.262 | 59.285 | 47.021 | 27.603 | 0 | 0 | 57.245 | 37.662 | [5 empty] | 0 | -2.04 | 29 | -1.561 | -1.559 | 0.090054 | 0.092308 | -1.6513 | 105.7861
05/24/10 | 13:39 | 0 | 23.871 | 0 | 0 | 0 | 46.839 | 30.085 | 39.566 | 48.765 | 28.758 | 26.88 | 28.062 | 0 | 0 | 59.242 | 59.285 | 46.977 | 27.579 | 0 | 0 | 57.202 | 37.593 | [5 empty] | 0 | -1.926 | 30 | -1.5753 | -1.5726 | 0.089476 | 0.092308 | -1.6649 | 105.6889
05/24/10 | 13:40 | 0 | 23.906 | 0 | 0 | 0 | 46.596 | 30.144 | 39.411 | 48.361 | 30.408 | 26.914 | 28.047 | 0 | 0 | 59.274 | 59.274 | 46.94 | 27.613 | 0 | 0 | 57.254 | 37.531 | [5 empty] | 0 | -1.765 | 31 | -1.5709 | -1.5684 | 0.089653 | 0.092308 | -1.6607 | 105.7185
05/24/10 | 13:41 | 0 | 23.871 | 0 | 0 | 0 | 46.218 | 30.131 | 39.143 | 47.962 | 29.771 | 26.855 | 27.917 | 0 | 0 | 59.242 | 59.262 | 46.839 | 27.579 | 0 | 0 | 57.222 | 37.452 | [5 empty] | 0 | -1.744 | 32 | -1.533 | -1.5324 | 0.091187 | 0.092308 | -1.6247 | 105.9818
05/24/10 | 13:42 | 0 | 23.906 | 0 | 0 | 0 | 45.931 | 30.215 | 38.966 | 47.605 | 30.408 | 26.939 | 27.758 | 0 | 0 | 59.251 | 59.294 | 46.849 | 27.613 | 0 | 0 | 57.233 | 37.414 | [5 empty] | 0 | -1.674 | 33 | -1.4867 | -1.4884 | 0.093063 | 0.092308 | -1.5807 | 106.3221
05/24/10 | 13:43 | 0 | 23.884 | 0 | 0 | 0 | 45.656 | 30.239 | 38.753 | 47.215 | 29.999 | 26.89 | 28.023 | 0 | 0 | 59.274 | 59.251 | 46.778 | 27.638 | 0 | 0 | 57.188 | 37.344 | [5 empty] | 0 | -1.559 | 34 | -1.5639 | -1.5618 | 0.089936 | 0.092308 | -1.6541 | 105.7661
05/24/10 | 13:44 | 0 | 23.935 | 0 | 0 | 0 | 45.385 | 30.269 | 38.641 | 46.877 | 30.364 | 26.897 | 27.907 | 0 | 0 | 59.278 | 59.278 | 46.785 | 27.642 | 0 | 0 | 57.17 | 37.325 | [5 empty] | 0 | -1.492 | 35 | -1.5301 | -1.5297 | 0.091305 | 0.092308 | -1.622 | 106.0026
05/24/10 | 13:45 | 0 | 23.906 | 0 | 0 | 0 | 45.105 | 30.264 | 38.425 | 46.435 | 29.611 | 26.77 | 27.878 | 0 | 0 | 59.228 | 59.251 | 46.687 | 27.589 | 0 | 0 | 57.142 | 37.251 | [5 empty] | 0 | -1.33 | 36 | -1.5217 | -1.5216 | 0.091647 | 0.092308 | -1.6139 | 106.0634
05/24/10 | 13:46 | 0 | 23.888 | 0 | 0 | 0 | 44.837 | 30.34 | 38.265 | 46.165 | 29.256 | 26.848 | 27.378 | 0 | 0 | 59.278 | 59.278 | 46.692 | 27.642 | 0 | 0 | 57.147 | 37.232 | [5 empty] | 0 | -1.328 | 37 | -1.3761 | -1.3832 | 0.097547 | 0.092308 | -1.4755 | 107.2281
05/24/10 | 13:47 | 0 | 23.913 | 0 | 0 | 0 | 44.561 | 30.364 | 38.124 | 45.775 | 29.425 | 26.777 | 27.596 | 0 | 0 | 59.255 | 59.255 | 46.648 | 27.618 | 0 | 0 | 57.081 | 37.184 | [5 empty] | 0 | -1.214 | 38 | -1.4396 | -1.4436 | 0.094975 | 0.092308 | -1.5359 | 106.6913
05/24/10 | 13:48 | 0 | 23.913 | 0 | 0 | 0 | 44.305 | 30.389 | 37.959 | 45.385 | 29.28 | 26.703 | 27.716 | 0 | 0 | 59.232 | 59.232 | 46.669 | 27.618 | 0 | 0 | 57.103 | 37.138 | [5 empty] | 0 | -1.08 | 39 | -1.4745 | -1.4768 | 0.093559 | 0.092308 | -1.5691 | 106.4156
05/24/10 | 13:49 | 0 | 23.913 | 0 | 0 | 0 | 44.023 | 30.438 | 37.796 | 45.11 | 30.558 | 26.679 | 27.907 | 0 | 0 | 59.232 | 59.232 | 46.554 | 27.618 | 0 | 0 | 57.126 | 37.115 | [5 empty] | 0 | -1.087 | 40 | -1.5301 | -1.5297 | 0.091305 | 0.092308 | -1.622 | 106.0026
05/24/10 | 13:50 | 0 | 23.967 | 0 | 0 | 0 | 43.819 | 30.445 | 37.686 | 44.774 | 30.011 | 26.735 | 27.893 | 0 | 0 | 59.262 | 59.262 | 46.585 | 27.65 | 0 | 0 | 57.156 | 37.098 | [5 empty] | 0 | -0.955 | 41 | -1.526 | -1.5258 | 0.09147 | 0.092308 | -1.6181 | 106.0318
05/24/10 | 13:51 | 0 | 23.945 | 0 | 0 | 0 | 43.561 | 30.47 | 37.545 | 44.453 | 28.854 | 26.711 | 27.77 | 0 | 0 | 59.239 | 59.239 | 46.564 | 27.674 | 0 | 0 | 57.133 | 37.05 | [5 empty] | 0 | -0.892 | 42 | -1.4902 | -1.4917 | 0.092922 | 0.092308 | -1.584 | 106.2957
05/24/10 | 13:52 | 0 | 23.92 | 0 | 0 | 0 | 43.3 | 30.516 | 37.356 | 44.099 | 28.157 | 26.686 | 27.169 | 0 | 0 | 59.217 | 59.217 | 46.517 | 27.674 | 0 | 0 | 57.087 | 37.005 | [5 empty] | 0 | -0.799 | 43 | -1.3152 | -1.3254 | 0.10001 | 0.092308 | -1.4177 | 107.7914
05/24/10 | 13:53 | 0 | 23.945 | 0 | 0 | 0 | 43.02 | 30.492 | 37.215 | 43.819 | 28.927 | 26.686 | 27.385 | 0 | 0 | 59.217 | 59.217 | 46.517 | 27.674 | 0 | 0 | 57.133 | 36.957 | [5 empty] | 0 | -0.799 | 44 | -1.3781 | -1.3852 | 0.097465 | 0.092308 | -1.4775 | 107.2101
05/24/10 | 13:54 | 0 | 23.945 | 0 | 0 | 0 | 42.784 | 30.541 | 37.05 | 43.513 | 28.542 | 26.686 | 27.096 | 0 | 0 | 59.217 | 59.217 | 46.494 | 27.674 | 0 | 0 | 57.133 | 36.911 | [5 empty] | 0 | -0.729 | 45 | -1.294 | -1.3052 | 0.10087 | 0.092308 | -1.3975 | 108.0007
05/24/10 | 13:55 | 0 | 23.967 | 0 | 0 | 0 | 42.573 | 30.565 | 36.957 | 43.231 | 29.386 | 26.664 | 27.24 | 0 | 0 | 59.217 | 59.196 | 46.47 | 27.65 | 0 | 0 | 57.11 | 36.887 | [5 empty] | 0 | -0.658 | 46 | -1.3359 | -1.345 | 0.099176 | 0.092308 | -1.4373 | 107.5943
05/24/10 | 13:56 | 0 | 23.967 | 0 | 0 | 0 | 42.315 | 30.59 | 36.816 | 42.901 | 28.878 | 26.664 | 27.265 | 0 | 0 | 59.217 | 59.173 | 46.426 | 27.674 | 0 | 0 | 57.065 | 36.863 | [5 empty] | 0 | -0.586 | 47 | -1.3432 | -1.352 | 0.098881 | 0.092308 | -1.4443 | 107.5264
05/24/10 | 13:57 | 0 | 24.004 | 0 | 0 | 0 | 42.162 | 30.649 | 36.758 | 42.633 | 28.672 | 26.649 | 27.542 | 0 | 0 | 59.276 | 59.23 | 46.438 | 27.709 | 0 | 0 | 57.147 | 36.851 | [5 empty] | 0 | -0.471 | 48 | -1.4238 | -1.4286 | 0.095612 | 0.092308 | -1.5209 | 106.8198
05/24/10 | 13:58 | 0 | 24.004 | 0 | 0 | 0 | 41.951 | 30.698 | 36.617 | 42.351 | 29.204 | 26.625 | 27.687 | 0 | 0 | 59.253 | 59.23 | 46.461 | 27.709 | 0 | 0 | 57.167 | 36.851 | [5 empty] | 0 | -0.4 | 49 | -1.4661 | -1.4688 | 0.093901 | 0.092308 | -1.5611 | 106.481
05/24/10 | 13:59 | 0 | 24.06 | 0 | 0 | 0 | 41.772 | 30.658 | 36.533 | 42.009 | 28.346 | 26.708 | 27.576 | 0 | 0 | 59.285 | 59.262 | 46.47 | 27.768 | 0 | 0 | 57.199 | 36.861 | [5 empty] | 0 | -0.237 | 50 | -1.4337 | -1.438 | 0.095211 | 0.092308 | -1.5303 | 106.7386
05/24/10 | 14:00 | 0 | 24.004 | 0 | 0 | 0 | 41.504 | 30.72 | 36.359 | 41.762 | 28.528 | 26.625 | 27.662 | 0 | 0 | 59.253 | 59.207 | 46.414 | 27.709 | 0 | 0 | 57.167 | 36.804 | [5 empty] | 0 | -0.258 | 51 | -1.4588 | -1.4618 | 0.094196 | 0.092308 | -1.5541 | 106.538
05/24/10 | 14:01 | 0 | 24.038 | 0 | 0 | 0 | 41.303 | 30.779 | 36.275 | 41.513 | 28.395 | 26.659 | 27.432 | 0 | 0 | 59.285 | 59.239 | 46.424 | 27.743 | 0 | 0 | 57.156 | 36.813 | [5 empty] | 0 | -0.21 | 52 | -1.3918 | -1.3982 | 0.09691 | 0.092308 | -1.4905 | 107.0906
05/24/10 | 14:02 | 0 | 24.026 | 0 | 0 | 0 | 41.057 | 30.744 | 36.122 | 41.176 | 28.407 | 26.625 | 27.397 | 0 | 0 | 59.207 | 59.187 | 46.368 | 27.709 | 0 | 0 | 57.101 | 36.758 | [5 empty] | 0 | -0.119 | 53 | -1.3816 | -1.3885 | 0.097323 | 0.092308 | -1.4808 | 107.1794
05/24/10 | 14:03 | 0 | 24.026 | 0 | 0 | 0 | 40.822 | 30.769 | 35.981 | 40.918 | 28.672 | 26.578 | 27.662 | 0 | 0 | 59.23 | 59.187 | 46.391 | 27.709 | 0 | 0 | 57.055 | 36.71 | [5 empty] | 0 | -0.096 | 54 | -1.4588 | -1.4618 | 0.094196 | 0.092308 | -1.5541 | 106.538
05/24/10 | 14:04 | 0 | 24.06 | 0 | 0 | 0 | 40.691 | 30.803 | 35.873 | 40.645 | 29.31 | 26.588 | 27.841 | 0 | 0 | 59.262 | 59.196 | 46.424 | 27.792 | 0 | 0 | 57.065 | 36.72 | [5 empty] | 0 | 0.046 | 55 | -1.5109 | -1.5114 | 0.092084 | 0.092308 | -1.6037 | 106.1419
05/24/10 | 14:05 | 0 | 24.038 | 0 | 0 | 0 | 40.456 | 30.877 | 35.734 | 40.387 | 28.78 | 26.613 | 27.912 | 0 | 0 | 59.262 | 59.196 | 46.333 | 27.743 | 0 | 0 | 57.065 | 36.674 | [5 empty] | 0 | 0.069 | 56 | -1.5316 | -1.531 | 0.091246 | 0.092308 | -1.6233 | 105.9922
05/24/10 | 14:06 | 0 | 24.06 | 0 | 0 | 0 | 40.27 | 30.852 | 35.569 | 40.128 | 28.805 | 26.613 | 27.986 | 0 | 0 | 59.219 | 59.173 | 46.356 | 27.743 | 0 | 0 | 56.998 | 36.65 | [5 empty] | 0 | 0.142 | 57 | -1.5531 | -1.5515 | 0.090373 | 0.092308 | -1.6438 | 105.8404
05/24/10 | 14:07 | 0 | 24.038 | 0 | 0 | 0 | 40.105 | 30.877 | 35.474 | 39.892 | 28.466 | 26.613 | 27.743 | 0 | 0 | 59.239 | 59.196 | 46.309 | 27.743 | 0 | 0 | 57.044 | 36.603 | [5 empty] | 0 | 0.213 | 58 | -1.4824 | -1.4843 | 0.09324 | 0.092308 | -1.5766 | 106.3553
05/24/10 | 14:08 | 0 | 24.067 | 0 | 0 | 0 | 39.944 | 30.953 | 35.409 | 39.662 | 28.689 | 26.618 | 27.75 | 0 | 0 | 59.246 | 59.178 | 46.314 | 27.772 | 0 | 0 | 57.071 | 36.584 | [5 empty] | 0 | 0.282 | 59 | -1.4844 | -1.4862 | 0.093158 | 0.092308 | -1.5785 | 106.3398
05/24/10 | 14:09 | 0 | 24.09 | 0 | 0 | 0 | 39.758 | 30.953 | 35.316 | 39.452 | 29.001 | 26.618 | 27.316 | 0 | 0 | 59.223 | 59.155 | 46.314 | 27.797 | 0 | 0 | 57.071 | 36.584 | [5 empty] | 0 | 0.306 | 60 | -1.358 | -1.3661 | 0.098279 | 0.092308 | -1.4584 | 107.39
05/24/10 | 14:10 | 0 | 24.085 | 1 | 0 | 0 | 39.54 | 30.948 | 35.194 | 39.188 | 28.829 | 26.613 | 27.623 | 0 | 0 | 59.219 | 59.128 | 46.263 | 27.768 | 0 | 0 | 57.021 | 36.555 | [5 empty] | 0 | 0.352 | 61 | -1.4474 | -1.451 | 0.094656 | 0.092308 | -1.5434 | 106.6281
05/24/10 | 14:11 | 0 | 24.114 | 0 | 0 | 0 | 39.38 | 30.977 | 35.127 | 38.98 | 28.327 | 26.618 | 27.532 | 0 | 0 | 59.223 | 59.178 | 46.314 | 27.772 | 0 | 0 | 57.071 | 36.584 | [5 empty] | 0 | 0.4 | 62 | -1.4209 | -1.4259 | 0.09573 | 0.092308 | -1.5182 | 106.8439
05/24/10 | 14:12 | 0 | 24.114 | 0 | 0 | 0 | 39.193 | 30.977 | 35.01 | 38.746 | 28.665 | 26.544 | 27.508 | 0 | 0 | 59.223 | 59.178 | 46.291 | 27.772 | 0 | 0 | 57.071 | 36.562 | [5 empty] | 0 | 0.447 | 63 | -1.4139 | -1.4192 | 0.096013 | 0.092308 | -1.5115 | 106.9022
05/24/10 | 14:13 | 0 | 24.09 | 0 | 0 | 0 | 38.98 | 31.002 | 34.916 | 38.559 | 28.206 | 26.593 | 27.052 | 0 | 0 | 59.201 | 59.132 | 46.27 | 27.772 | 0 | 0 | 57.092 | 36.562 | [5 empty] | 0 | 0.421 | 64 | -1.2811 | -1.293 | 0.10139 | 0.092308 | -1.3853 | 108.1302
05/24/10 | 14:14 | 0 | 24.067 | 0 | 0 | 0 | 38.842 | 31.002 | 34.799 | 38.322 | 28.761 | 26.544 | 26.953 | 0 | 0 | 59.201 | 59.112 | 46.223 | 27.75 | 0 | 0 | 57.049 | 36.538 | [5 empty] | 0 | 0.52 | 65 | -1.2523 | -1.2656 | 0.10256 | 0.092308 | -1.3579 | 108.4312
05/24/10 | 14:15 | 0 | 24.099 | 0 | 0 | 0 | 38.684 | 31.058 | 34.713 | 38.167 | 28.481 | 26.554 | 27.13 | 0 | 0 | 59.23 | 59.141 | 46.277 | 27.804 | 0 | 0 | 57.078 | 36.521 | [5 empty] | 0 | 0.517 | 66 | -1.3039 | -1.3146 | 0.10047 | 0.092308 | -1.4069 | 107.9024
05/24/10 | 14:16 | 0 | 24.099 | 0 | 0 | 0 | 38.543 | 31.058 | 34.617 | 37.933 | 28.648 | 26.576 | 27.204 | 0 | 0 | 59.185 | 59.141 | 46.23 | 27.782 | 0 | 0 | 57.055 | 36.497 | [5 empty] | 0 | 0.61 | 67 | -1.3254 | -1.3351 | 0.0996 | 0.092308 | -1.4274 | 107.6935
05/24/10 | 14:17 | 0 | 24.067 | 0 | 0 | 0 | 38.404 | 31.061 | 34.526 | 37.746 | 28.265 | 26.556 | 26.941 | 0 | 0 | 59.187 | 59.118 | 46.232 | 27.807 | 0 | 0 | 57.033 | 36.476 | [5 empty] | 0 | 0.658 | 68 | -1.2488 | -1.2623 | 0.1027 | 0.092308 | -1.3546 | 108.4686
05/24/10 | 14:18 | 0 | 24.124 | 0 | 0 | 0 | 38.239 | 31.083 | 34.479 | 37.488 | 27.446 | 26.532 | 26.627 | 0 | 0 | 59.23 | 59.118 | 46.209 | 27.785 | 0 | 0 | 57.078 | 36.476 | [5 empty] | 0 | 0.751 | 69 | -1.1574 | -1.1754 | 0.10641 | 0.092308 | -1.2677 | 109.5283
05/24/10 | 14:19 | 0 | 24.124 | 0 | 0 | 0 | 38.098 | 31.083 | 34.337 | 37.347 | 27.351 | 26.556 | 26.797 | 0 | 0 | 59.207 | 59.096 | 46.162 | 27.807 | 0 | 0 | 57.033 | 36.476 | [5 empty] | 0 | 0.751 | 70 | -1.2069 | -1.2224 | 0.1044 | 0.092308 | -1.3147 | 108.9346
05/24/10 | 14:20 | 0 | 24.124 | 0 | 0 | 0 | 37.933 | 31.132 | 34.292 | 37.11 | 27.181 | 26.483 | 26.821 | 0 | 0 | 59.207 | 59.118 | 46.139 | 27.807 | 0 | 0 | 57.033 | 36.476 | [5 empty] | 0 | 0.823 | 71 | -1.2139 | -1.2291 | 0.10412 | 0.092308 | -1.3214 | 108.8547
05/24/10 | 14:21 | 0 | 24.102 | 0 | 0 | 0 | 37.77 | 31.132 | 34.172 | 37.016 | 27.397 | 26.483 | 26.868 | 0 | 0 | 59.187 | 59.118 | 46.118 | 27.831 | 0 | 0 | 57.055 | 36.452 | [5 empty] | 0 | 0.754 | 72 | -1.2276 | -1.2421 | 0.10357 | 0.092308 | -1.3344 | 108.7009
05/24/10 | 14:22 | 0 | 24.153 | 0 | 0 | 0 | 37.658 | 31.186 | 34.18 | 36.787 | 27.451 | 26.561 | 27.017 | 0 | 0 | 59.235 | 59.1 | 46.099 | 27.836 | 0 | 0 | 57.06 | 36.435 | [5 empty] | 0 | 0.871 | 73 | -1.271 | -1.2833 | 0.10181 | 0.092308 | -1.3756 | 108.235
05/24/10 | 14:23 | 0 | 24.153 | 0 | 0 | 0 | 37.516 | 31.21 | 34.062 | 36.6 | 27.79 | 26.463 | 26.801 | 0 | 0 | 59.214 | 59.1 | 46.053 | 27.836 | 0 | 0 | 57.017 | 36.459 | [5 empty] | 0 | 0.916 | 74 | -1.2081 | -1.2235 | 0.10436 | 0.092308 | -1.3158 | 108.9213
05/24/10 | 14:24 | 0 | 24.131 | 0 | 0 | 0 | 37.351 | 31.186 | 33.967 | 36.435 | 27.692 | 26.463 | 26.85 | 0 | 0 | 59.258 | 59.1 | 46.008 | 27.861 | 0 | 0 | 57.017 | 36.411 | [5 empty] | 0 | 0.916 | 75 | -1.2223 | -1.2371 | 0.10378 | 0.092308 | -1.3294 | 108.7594
05/24/10 | 14:25 | 0 | 24.153 | 0 | 0 | 0 | 37.258 | 31.186 | 33.921 | 36.246 | 27.476 | 26.537 | 26.922 | 0 | 0 | 59.28 | 59.1 | 45.938 | 27.861 | 0 | 0 | 57.039 | 36.459 | [5 empty] | 0 | 1.012 | 76 | -1.2433 | -1.257 | 0.10293 | 0.092308 | -1.3493 | 108.5283
05/24/10 | 14:26 | 0 | 24.153 | 0 | 0 | 0 | 37.117 | 31.186 | 33.826 | 36.036 | 27.5 | 26.488 | 27.162 | 0 | 0 | 59.28 | 59.08 | 45.824 | 27.836 | 0 | 0 | 57.017 | 36.387 | [5 empty] | 0 | 1.081 | 77 | -1.3132 | -1.3234 | 0.1001 | 0.092308 | -1.4157 | 107.8112
05/24/10 | 14:27 | 0 | 24.153 | 0 | 0 | 0 | 37.021 | 31.21 | 33.756 | 35.801 | 27.14 | 26.488 | 27.017 | 0 | 0 | 59.347 | 59.08 | 45.733 | 27.861 | 0 | 0 | 56.948 | 36.363 | [5 empty] | 0 | 1.22 | 78 | -1.271 | -1.2833 | 0.10181 | 0.092308 | -1.3756 | 108.235
05/24/10 | 14:28 | 0 | 24.153 | 0 | 0 | 0 | 36.88 | 31.21 | 33.639 | 35.612 | 27.476 | 26.463 | 27.066 | 0 | 0 | 59.369 | 59.034 | 45.572 | 27.836 | 0 | 0 | 56.948 | 36.34 | [5 empty] | 0 | 1.268 | 79 | -1.2852 | -1.2969 | 0.10123 | 0.092308 | -1.3892 | 108.0887
05/24/10 | 14:29 | 0 | 24.185 | 0 | 0 | 0 | 36.794 | 31.267 | 33.598 | 35.433 | 27.893 | 26.473 | 27.003 | 0 | 0 | 59.422 | 59.086 | 45.534 | 27.893 | 0 | 0 | 57.024 | 36.349 | [5 empty] | 0 | 1.361 | 80 | -1.2669 | -1.2794 | 0.10197 | 0.092308 | -1.3717 | 108.2774
05/24/10 | 14:30 | 0 | 24.153 | 0 | 0 | 0 | 36.646 | 31.235 | 33.474 | 35.213 | 27.645 | 26.441 | 27.042 | 0 | 0 | 59.415 | 59.011 | 45.387 | 27.836 | 0 | 0 | 57.017 | 36.294 | [5 empty] | 0 | 1.433 | 81 | -1.2782 | -1.2902 | 0.10151 | 0.092308 | -1.3825 | 108.1599
05/24/10 | 14:31 | 0 | 24.185 | 0 | 0 | 0 | 36.584 | 31.267 | 33.457 | 35.103 | 27.338 | 26.424 | 27.003 | 0 | 0 | 59.376 | 58.995 | 45.303 | 27.846 | 0 | 0 | 57.024 | 36.325 | [5 empty] | 0 | 1.481 | 82 | -1.2669 | -1.2794 | 0.10197 | 0.092308 | -1.3717 | 108.2774
05/24/10 | 14:32 | 0 | 24.131 | 0 | 0 | 0 | 36.387 | 31.257 | 33.309 | 34.907 | 27.934 | 26.441 | 26.681 | 0 | 0 | 59.415 | 59.011 | 45.366 | 27.814 | 0 | 0 | 56.971 | 36.294 | [5 empty] | 0 | 1.48 | 83 | -1.1731 | -1.1903 | 0.10577 | 0.092308 | -1.2826 | 109.3343
05/24/10 | 14:33 | 0 | 24.185 | 0 | 0 | 0 | 36.349 | 31.267 | 33.34 | 34.727 | 27.628 | 26.473 | 26.833 | 0 | 0 | 59.422 | 59.018 | 45.397 | 27.846 | 0 | 0 | 56.935 | 36.277 | [5 empty] | 0 | 1.622 | 84 | -1.2174 | -1.2324 | 0.10398 | 0.092308 | -1.3247 | 108.8151
05/24/10 | 14:34 | 0 | 24.185 | 0 | 0 | 0 | 36.253 | 31.313 | 33.271 | 34.61 | 27.292 | 26.448 | 26.929 | 0 | 0 | 59.422 | 59.018 | 45.373 | 27.846 | 0 | 0 | 56.935 | 36.253 | [5 empty] | 0 | 1.643 | 85 | -1.2453 | -1.2589 | 0.10285 | 0.092308 | -1.3513 | 108.5062
05/24/10 | 14:35 | 0 | 24.185 | 0 | 0 | 0 | 36.136 | 31.313 | 33.153 | 34.469 | 27.748 | 26.424 | 26.904 | 0 | 0 | 59.399 | 59.018 | 45.397 | 27.868 | 0 | 0 | 56.957 | 36.232 | [5 empty] | 0 | 1.667 | 86 | -1.238 | -1.252 | 0.10314 | 0.092308 | -1.3443 | 108.5853
05/24/10 | 14:36 | 0 | 24.185 | 0 | 0 | 0 | 35.995 | 31.289 | 33.129 | 34.304 | 27.821 | 26.399 | 27.194 | 0 | 0 | 59.422 | 58.995 | 45.397 | 27.846 | 0 | 0 | 56.912 | 36.232 | [5 empty] | 0 | 1.691 | 87 | -1.3225 | -1.3323 | 0.099718 | 0.092308 | -1.4246 | 107.7213
05/24/10 | 14:37 | 0 | 24.153 | 0 | 0 | 0 | 35.94 | 31.352 | 33.072 | 34.225 | 28.197 | 26.463 | 27.208 | 0 | 0 | 59.461 | 59.034 | 45.502 | 27.907 | 0 | 0 | 56.948 | 36.27 | [5 empty] | 0 | 1.715 | 88 | -1.3266 | -1.3362 | 0.099553 | 0.092308 | -1.4285 | 107.6824
05/24/10 | 14:38 | 0 | 24.249 | 0 | 0 | 0 | 35.823 | 31.377 | 33.051 | 34.084 | 27.883 | 26.463 | 27.498 | 0 | 0 | 59.461 | 59.034 | 45.525 | 27.907 | 0 | 0 | 56.971 | 36.292 | [5 empty] | 0 | 1.739 | 89 | -1.411 | -1.4164 | 0.096131 | 0.092308 | -1.5088 | 106.9267
05/24/10 | 14:39 | 0 | 24.249 | 0 | 0 | 0 | 35.73 | 31.377 | 32.979 | 33.991 | 27.956 | 26.463 | 27.547 | 0 | 0 | 59.392 | 58.988 | 45.548 | 27.861 | 0 | 0 | 56.928 | 36.27 | [5 empty] | 0 | 1.739 | 90 | -1.4253 | -1.43 | 0.095553 | 0.092308 | -1.5223 | 106.8078
05/24/10 | 14:40 | 0 | 24.224 | 0 | 0 | 0 | 35.588 | 31.401 | 32.862 | 33.873 | 28.101 | 26.488 | 27.522 | 0 | 0 | 59.438 | 59.011 | 45.595 | 27.907 | 0 | 0 | 56.971 | 36.246 | [5 empty] | 0 | 1.715 | 91 | -1.418 | -1.4231 | 0.095848 | 0.092308 | -1.5154 | 106.8682
05/24/10 | 14:41 | 0 | 24.224 | 0 | 0 | 0 | 35.493 | 31.426 | 32.792 | 33.732 | 28.221 | 26.463 | 27.402 | 0 | 0 | 59.438 | 59.011 | 45.616 | 27.907 | 0 | 0 | 56.971 | 36.27 | [5 empty] | 0 | 1.761 | 92 | -1.3831 | -1.3899 | 0.097264 | 0.092308 | -1.4822 | 107.1666
05/24/10 | 14:42 | 0 | 24.224 | 0 | 0 | 0 | 35.376 | 31.426 | 32.72 | 33.613 | 27.547 | 26.488 | 27.353 | 0 | 0 | 59.392 | 58.988 | 45.616 | 27.907 | 0 | 0 | 56.948 | 36.27 | [5 empty] | 0 | 1.763 | 93 | -1.3688 | -1.3763 | 0.097842 | 0.092308 | -1.4686 | 107.2929
05/24/10 | 14:43 | 0 | 24.256 | 0 | 0 | 0 | 35.313 | 31.433 | 32.728 | 33.55 | 28.157 | 26.519 | 27.53 | 0 | 0 | 59.422 | 59.018 | 45.67 | 27.939 | 0 | 0 | 56.957 | 36.301 | [5 empty] | 0 | 1.763 | 94 | -1.4203 | -1.4253 | 0.095754 | 0.092308 | -1.5176 | 106.8488
05/24/10 | 14:44 | 0 | 24.249 | 0 | 0 | 0 | 35.189 | 31.377 | 32.673 | 33.333 | 27.956 | 26.414 | 27.331 | 0 | 0 | 59.369 | 58.945 | 45.616 | 27.907 | 0 | 0 | 56.928 | 36.246 | [5 empty] | 0 | 1.856 | 95 | -1.3624 | -1.3702 | 0.098102 | 0.092308 | -1.4625 | 107.3504
05/24/10 | 14:45 | 0 | 24.281 | 0 | 0 | 0 | 35.055 | 31.458 | 32.541 | 33.223 | 27.988 | 26.446 | 27.41 | 0 | 0 | 59.379 | 58.975 | 45.647 | 27.939 | 0 | 0 | 56.978 | 36.277 | [5 empty] | 0 | 1.832 | 96 | -1.3854 | -1.3921 | 0.09717 | 0.092308 | -1.4844 | 107.1463
05/24/10 | 14:46 | 0 | 24.256 | 0 | 0 | 0 | 35.007 | 31.458 | 32.541 | 33.151 | 28.204 | 26.446 | 27.41 | 0 | 0 | 59.379 | 58.975 | 45.625 | 27.939 | 0 | 0 | 56.935 | 36.229 | [5 empty] | 0 | 1.856 | 97 | -1.3854 | -1.3921 | 0.09717 | 0.092308 | -1.4844 | 107.1463
05/24/10 | 14:47 | 0 | 24.281 | 0 | 0 | 0 | 34.89 | 31.48 | 32.517 | 33.082 | 28.059 | 26.421 | 27.41 | 0 | 0 | 59.356 | 58.975 | 45.647 | 27.939 | 0 | 0 | 56.912 | 36.206 | [5 empty] | 0 | 1.808 | 98 | -1.3854 | -1.3921 | 0.09717 | 0.092308 | -1.4844 | 107.1463
05/24/10 | 14:48 | 0 | 24.256 | 0 | 0 | 0 | 34.797 | 31.48 | 32.443 | 32.94 | 28.133 | 26.495 | 27.603 | 0 | 0 | 59.379 | 58.952 | 45.647 | 27.893 | 0 | 0 | 56.889 | 36.206 | [5 empty] | 0 | 1.857 | 99 | -1.4416 | -1.4455 | 0.094892 | 0.092308 | -1.5378 | 106.6749
05/24/10 | 14:49 | 0 | 24.313 | 0 | 0 | 0 | 34.734 | 31.49 | 32.453 | 32.854 | 28.501 | 26.382 | 27.674 | 0 | 0 | 59.379 | 58.929 | 45.625 | 27.893 | 0 | 0 | 56.912 | 36.182 | [5 empty] | 0 | 1.88 | 100 | -1.4623 | -1.4652 | 0.094054 | 0.092308 | -1.5575 | 106.5106
05/24/10 | 14:50 | 0 | 24.313 | 0 | 0 | 0 | 34.639 | 31.49 | 32.404 | 32.759 | 28.55 | 26.407 | 27.515 | 0 | 0 | 59.408 | 58.959 | 45.656 | 27.924 | 0 | 0 | 56.941 | 36.191 | [5 empty] | 0 | 1.88 | 101 | -1.416 | -1.4212 | 0.095931 | 0.092308 | -1.5135 | 106.8852
05/24/10 | 14:51 | 0 | 24.281 | 0 | 0 | 0 | 34.562 | 31.458 | 32.299 | 32.586 | 28.373 | 26.399 | 27.579 | 0 | 0 | 59.333 | 58.906 | 45.579 | 27.893 | 0 | 0 | 56.889 | 36.16 | [5 empty] | 0 | 1.976 | 102 | -1.4346 | -1.4389 | 0.095175 | 0.092308 | -1.5312 | 106.7315
05/24/10 | 14:52 | 0 | 24.313 | 0 | 0 | 0 | 34.498 | 31.49 | 32.309 | 32.524 | 28.116 | 26.431 | 27.562 | 0 | 0 | 59.363 | 58.936 | 45.609 | 27.947 | 0 | 0 | 56.896 | 36.213 | [5 empty] | 0 | 1.974 | 103 | -1.4297 | -1.4342 | 0.095376 | 0.092308 | -1.5265 | 106.7719
05/24/10 | 14:53 | 0 | 24.281 | 0 | 0 | 0 | 34.349 | 31.458 | 32.203 | 32.348 | 28.108 | 26.399 | 27.628 | 0 | 0 | 59.333 | 58.906 | 45.555 | 27.915 | 0 | 0 | 56.843 | 36.182 | [5 empty] | 0 | 2.001 | 104 | -1.4489 | -1.4524 | 0.094597 | 0.092308 | -1.5447 | 106.6165
05/24/10 | 14:54 | 0 | 24.313 | 0 | 0 | 0 | 34.287 | 31.512 | 32.188 | 32.284 | 28.479 | 26.407 | 27.537 | 0 | 0 | 59.363 | 58.913 | 45.586 | 27.924 | 0 | 0 | 56.873 | 36.191 | [5 empty] | 0 | 2.003 | 105 | -1.4224 | -1.4272 | 0.095671 | 0.092308 | -1.5195 | 106.8319
05/24/10 | 14:55 | 0 | 24.288 | 0 | 0 | 0 | 34.215 | 31.536 | 32.139 | 32.211 | 28.214 | 26.407 | 27.731 | 0 | 0 | 59.363 | 58.913 | 45.518 | 27.9 | 0 | 0 | 56.83 | 36.213 | [5 empty] | 0 | 2.004 | 106 | -1.4789 | -1.4809 | 0.093382 | 0.092308 | -1.5732 | 106.382
05/24/10 | 14:56 | 0 | 24.288 | 0 | 0 | 0 | 34.122 | 31.536 | 32.066 | 32.164 | 28.309 | 26.382 | 27.682 | 0 | 0 | 59.385 | 58.913 | 45.609 | 27.947 | 0 | 0 | 56.83 | 36.191 | [5 empty] | 0 | 1.958 | 107 | -1.4646 | -1.4674 | 0.09396 | 0.092308 | -1.5597 | 106.4924
05/24/10 | 14:57 | 0 | 24.345 | 0 | 0 | 0 | 33.988 | 31.522 | 32.044 | 31.995 | 28.405 | 26.382 | 27.78 | 0 | 0 | 59.319 | 58.892 | 45.518 | 27.973 | 0 | 0 | 56.807 | 36.191 | [5 empty] | 0 | 1.993 | 108 | -1.4931 | -1.4945 | 0.092804 | 0.092308 | -1.5868 | 106.2738
05/24/10 | 14:58 | 0 | 24.281 | 0 | 0 | 0 | 33.928 | 31.507 | 31.963 | 31.892 | 28.351 | 26.399 | 27.748 | 0 | 0 | 59.31 | 58.863 | 45.555 | 27.917 | 0 | 0 | 56.777 | 36.16 | [5 empty] | 0 | 2.036 | 109 | -1.4838 | -1.4856 | 0.093181 | 0.092308 | -1.578 | 106.3442
05/24/10 | 14:59 | 0 | 24.291 | 0 | 0 | 0 | 33.888 | 31.539 | 31.97 | 31.804 | 28.839 | 26.382 | 27.49 | 0 | 0 | 59.319 | 58.847 | 45.541 | 27.924 | 0 | 0 | 56.784 | 36.191 | [5 empty] | 0 | 2.084 | 110 | -1.4087 | -1.4142 | 0.096226 | 0.092308 | -1.5065 | 106.9463
05/24/10 | 15:00 | 0 | 24.291 | 0 | 0 | 0 | 33.794 | 31.539 | 31.875 | 31.73 | 27.924 | 26.431 | 27.539 | 0 | 0 | 59.296 | 58.847 | 45.565 | 27.924 | 0 | 0 | 56.741 | 36.191 | [5 empty] | 0 | 2.064 | 111 | -1.423 | -1.4278 | 0.095647 | 0.092308 | -1.5201 | 106.8271
05/24/10 | 15:01 | 0 | 24.313 | 0 | 0 | 0 | 33.701 | 31.539 | 31.85 | 31.61 | 27.829 | 26.382 | 27.226 | 0 | 0 | 59.296 | 58.803 | 45.565 | 27.924 | 0 | 0 | 56.784 | 36.239 | [5 empty] | 0 | 2.091 | 112 | -1.3318 | -1.3412 | 0.099341 | 0.092308 | -1.4335 | 107.6327
05/24/10 | 15:02 | 0 | 24.266 | 0 | 0 | 0 | 33.629 | 31.561 | 31.804 | 31.514 | 27.804 | 26.48 | 27.25 | 0 | 0 | 59.296 | 58.847 | 45.541 | 27.949 | 0 | 0 | 56.695 | 36.191 | [5 empty] | 0 | 2.115 | 113 | -1.3388 | -1.3478 | 0.099058 | 0.092308 | -1.4401 | 107.5671
05/24/10 | 15:03 | 0 | 24.291 | 0 | 0 | 0 | 33.56 | 31.585 | 31.73 | 31.465 | 27.9 | 26.502 | 27.155 | 0 | 0 | 59.296 | 58.824 | 45.495 | 27.924 | 0 | 0 | 56.652 | 36.191 | [5 empty] | 0 | 2.095 | 114 | -1.3111 | -1.3215 | 0.10018 | 0.092308 | -1.4138 | 107.831
05/24/10 | 15:04 | 0 | 24.291 | 0 | 0 | 0 | 33.488 | 31.539 | 31.705 | 31.345 | 27.419 | 26.502 | 27.201 | 0 | 0 | 59.274 | 58.803 | 45.518 | 27.924 | 0 | 0 | 56.672 | 36.191 | [5 empty] | 0 | 2.143 | 115 | -1.3245 | -1.3342 | 0.099636 | 0.092308 | -1.4265 | 107.7018
05/24/10 | 15:05 | 0 | 24.291 | 0 | 0 | 0 | 33.419 | 31.539 | 31.705 | 31.249 | 27.684 | 26.502 | 27.105 | 0 | 0 | 59.274 | 58.803 | 45.565 | 27.949 | 0 | 0 | 56.629 | 36.191 | [5 empty] | 0 | 2.17 | 116 | -1.2966 | -1.3077 | 0.10077 | 0.092308 | -1.4 | 107.9745
05/24/10 | 15:06 | 0 | 24.342 | 0 | 0 | 0 | 33.4 | 31.59 | 31.664 | 31.23 | 27.231 | 26.581 | 26.919 | 0 | 0 | 59.301 | 58.851 | 45.593 | 28.003 | 0 | 0 | 56.699 | 36.244 | [5 empty] | 0 | 2.17 | 117 | -1.2424 | -1.2562 | 0.10296 | 0.092308 | -1.3485 | 108.5377
05/24/10 | 15:07 | 0 | 24.291 | 0 | 0 | 0 | 33.254 | 31.561 | 31.61 | 31.105 | 27.973 | 26.551 | 26.936 | 0 | 0 | 59.274 | 58.803 | 45.586 | 27.949 | 0 | 0 | 56.672 | 36.191 | [5 empty] | 0 | 2.149 | 118 | -1.2474 | -1.2609 | 0.10276 | 0.092308 | -1.3532 | 108.4842
05/24/10 | 15:08 | 0 | 24.291 | 0 | 0 | 0 | 33.182 | 31.585 | 31.539 | 31.056 | 27.853 | 26.6 | 26.912 | 0 | 0 | 59.228 | 58.781 | 45.541 | 27.949 | 0 | 0 | 56.652 | 36.215 | [5 empty] | 0 | 2.126 | 119 | -1.2404 | -1.2542 | 0.10305 | 0.092308 | -1.3465 | 108.5599
05/24/10 | 15:09 | 0 | 24.32 | 0 | 0 | 0 | 33.141 | 31.59 | 31.544 | 30.989 | 27.544 | 26.581 | 27.255 | 0 | 0 | 59.255 | 58.831 | 45.523 | 27.978 | 0 | 0 | 56.679 | 36.22 | [5 empty] | 0 | 2.152 | 120 | -1.3403 | -1.3492 | 0.098999 | 0.092308 | -1.4415 | 107.5535
05/24/10 | 15:10 | 0 | 24.295 | 0 | 0 | 0 | 33.072 | 31.639 | 31.47 | 30.965 | 27.858 | 26.581 | 27.473 | 0 | 0 | 59.255 | 58.785 | 45.569 | 27.954 | 0 | 0 | 56.699 | 36.22 | [5 empty] | 0 | 2.107 | 121 | -1.4037 | -1.4095 | 0.096426 | 0.092308 | -1.5018 | 106.9882
05/24/10 | 15:11 | 0 | 24.295 | 0 | 0 | 0 | 33.024 | 31.615 | 31.446 | 30.869 | 27.834 | 26.63 | 27.52 | 0 | 0 | 59.255 | 58.762 | 45.569 | 27.954 | 0 | 0 | 56.699 | 36.196 | [5 empty] | 0 | 2.155 | 122 | -1.4174 | -1.4225 | 0.095872 | 0.092308 | -1.5148 | 106.873
05/24/10 | 15:12 | 0 | 24.352 | 0 | 0 | 0 | 32.984 | 31.622 | 31.477 | 30.803 | 28.081 | 26.662 | 27.505 | 0 | 0 | 59.285 | 58.792 | 45.553 | 27.986 | 0 | 0 | 56.709 | 36.179 | [5 empty] | 0 | 2.181 | 123 | -1.4131 | -1.4184 | 0.096049 | 0.092308 | -1.5107 | 106.9095
05/24/10 | 15:13 | 0 | 24.32 | 0 | 0 | 0 | 32.883 | 31.639 | 31.423 | 30.7 | 27.978 | 26.605 | 27.52 | 0 | 0 | 59.278 | 58.785 | 45.569 | 27.954 | 0 | 0 | 56.656 | 36.148 | [5 empty] | 0 | 2.183 | 124 | -1.4174 | -1.4225 | 0.095872 | 0.092308 | -1.5148 | 106.873
05/24/10 | 15:14 | 0 | 24.32 | 0 | 0 | 0 | 32.811 | 31.615 | 31.374 | 30.627 | 27.569 | 26.581 | 27.231 | 0 | 0 | 59.232 | 58.74 | 45.499 | 27.954 | 0 | 0 | 56.679 | 36.103 | [5 empty] | 0 | 2.184 | 125 | -1.3333 | -1.3425 | 0.099282 | 0.092308 | -1.4348 | 107.619
05/24/10 | 15:15 | 0 | 24.352 | 0 | 0 | 0 | 32.797 | 31.647 | 31.335 | 30.612 | 27.986 | 26.637 | 27.167 | 0 | 0 | 59.262 | 58.769 | 45.53 | 27.986 | 0 | 0 | 56.709 | 36.134 | [5 empty] | 0 | 2.185 | 126 | -1.3146 | -1.3248 | 0.10004 | 0.092308 | -1.4171 | 107.7971
05/24/10 | 15:16 | 0 | 24.342 | 0 | 0 | 0 | 32.694 | 31.639 | 31.254 | 30.506 | 27.64 | 26.63 | 26.75 | 0 | 0 | 59.232 | 58.74 | 45.499 | 27.978 | 0 | 0 | 56.679 | 36.127 | [5 empty] | 0 | 2.188 | 127 | -1.1932 | -1.2094 | 0.10496 | 0.092308 | -1.3017 | 109.0938
05/24/10 | 15:17 | 0 | 24.342 | 0 | 0 | 0 | 32.601 | 31.639 | 31.205 | 30.46 | 27.714 | 26.581 | 26.87 | 0 | 0 | 59.232 | 58.762 | 45.523 | 28.003 | 0 | 0 | 56.679 | 36.172 | [5 empty] | 0 | 2.141 | 128 | -1.2281 | -1.2426 | 0.10354 | 0.092308 | -1.3349 | 108.6944
05/24/10 | 15:18 | 0 | 24.374 | 0 | 0 | 0 | 32.632 | 31.671 | 31.311 | 30.418 | 27.191 | 26.662 | 27.191 | 0 | 0 | 59.262 | 58.769 | 45.53 | 28.01 | 0 | 0 | 56.709 | 36.179 | [5 empty] | 0 | 2.214 | 129 | -1.3216 | -1.3315 | 0.099754 | 0.092308 | -1.4238 | 107.7297
05/24/10 | 15:19 | 0 | 24.342 | 0 | 0 | 0 | 32.507 | 31.664 | 31.205 | 30.362 | 27.593 | 26.605 | 27.11 | 0 | 0 | 59.255 | 58.762 | 45.523 | 28.003 | 0 | 0 | 56.679 | 36.148 | [5 empty] | 0 | 2.145 | 130 | -1.298 | -1.309 | 0.10071 | 0.092308 | -1.4014 | 107.96
05/24/10 | 15:20 | 0 | 24.374 | 0 | 0 | 0 | 32.515 | 31.72 | 31.191 | 30.298 | 27.481 | 26.637 | 27.238 | 0 | 0 | 59.262 | 58.769 | 45.53 | 28.035 | 0 | 0 | 56.617 | 36.158 | [5 empty] | 0 | 2.217 | 131 | -1.3353 | -1.3445 | 0.099199 | 0.092308 | -1.4368 | 107.5998
05/24/10 | 15:21 | 0 | 24.352 | 1 | 0 | 0 | 32.419 | 31.72 | 31.166 | 30.273 | 27.552 | 26.613 | 27.262 | 0 | 0 | 59.262 | 58.726 | 45.53 | 28.035 | 0 | 0 | 56.64 | 36.203 | [5 empty] | 0 | 2.146 | 132 | -1.3423 | -1.3511 | 0.098916 | 0.092308 | -1.4434 | 107.5345
05/24/10 | 15:22 | 0 | 24.398 | 0 | 0 | 0 | 32.37 | 31.72 | 31.117 | 30.178 | 27.77 | 26.684 | 27.432 | 0 | 0 | 59.242 | 58.749 | 45.509 | 28.035 | 0 | 0 | 56.617 | 36.179 | [5 empty] | 0 | 2.192 | 133 | -1.3918 | -1.3982 | 0.09691 | 0.092308 | -1.4905 | 107.0906
05/24/10 | 15:23 | 0 | 24.374 | 0 | 0 | 0 | 32.299 | 31.72 | 31.117 | 30.082 | 27.866 | 26.637 | 27.481 | 0 | 0 | 59.242 | 58.726 | 45.509 | 28.035 | 0 | 0 | 56.617 | 36.134 | [5 empty] | 0 | 2.217 | 134 | -1.4061 | -1.4117 | 0.096332 | 0.092308 | -1.504 | 106.9685
05/24/10 | 15:24 | 0 | 24.398 | 0 | 0 | 0 | 32.274 | 31.72 | 31.068 | 30.033 | 28.202 | 26.637 | 27.432 | 0 | 0 | 59.242 | 58.726 | 45.553 | 28.035 | 0 | 0 | 56.617 | 36.086 | [5 empty] | 0 | 2.241 | 135 | -1.3918 | -1.3982 | 0.09691 | 0.092308 | -1.4905 | 107.0906
05/24/10 | 15:25 | 0 | 24.398 | 0 | 0 | 0 | 32.225 | 31.745 | 30.997 | 30.009 | 28.035 | 26.637 | 27.456 | 0 | 0 | 59.173 | 58.635 | 45.462 | 27.986 | 0 | 0 | 56.686 | 36.062 | [5 empty] | 0 | 2.216 | 136 | -1.3988 | -1.4048 | 0.096627 | 0.092308 | -1.4971 | 107.0305
05/24/10 | 15:26 | 0 | 24.398 | 0 | 0 | 0 | 32.154 | 31.72 | 30.997 | 29.938 | 28.035 | 26.637 | 27.527 | 0 | 0 | 59.219 | 58.68 | 45.485 | 28.01 | 0 | 0 | 56.663 | 36.11 | [5 empty] | 0 | 2.216 | 137 | -1.4195 | -1.4245 | 0.095789 | 0.092308 | -1.5168 | 106.856
05/24/10 | 15:27 | 0 | 24.398 | 0 | 0 | 0 | 32.081 | 31.72 | 30.948 | 29.938 | 28.179 | 26.613 | 27.36 | 0 | 0 | 59.219 | 58.703 | 45.485 | 28.01 | 0 | 0 | 56.663 | 36.11 | [5 empty] | 0 | 2.143 | 138 | -1.3708 | -1.3782 | 0.09776 | 0.092308 | -1.4706 | 107.2747
05/24/10 | 15:28 | 0 | 24.374 | 0 | 0 | 0 | 32.056 | 31.745 | 30.948 | 29.839 | 28.179 | 26.613 | 27.142 | 0 | 0 | 59.219 | 58.68 | 45.485 | 28.01 | 0 | 0 | 56.594 | 36.134 | [5 empty] | 0 | 2.217 | 139 | -1.3074 | -1.3179 | 0.10033 | 0.092308 | -1.4102 | 107.868
05/24/10 | 15:29 | 0 | 24.374 | 0 | 0 | 0 | 31.985 | 31.767 | 30.926 | 29.768 | 28.081 | 26.613 | 26.973 | 0 | 0 | 59.219 | 58.68 | 45.509 | 28.035 | 0 | 0 | 56.594 | 36.134 | [5 empty] | 0 | 2.217 | 140 | -1.2581 | -1.2711 | 0.10233 | 0.092308 | -1.3634 | 108.3692
05/24/10 | 15:30 | 0 | 24.43 | 0 | 0 | 0 | 31.968 | 31.823 | 30.884 | 29.825 | 27.802 | 26.74 | 27.054 | 0 | 0 | 59.226 | 58.687 | 45.516 | 28.089 | 0 | 0 | 56.624 | 36.21 | [5 empty] | 0 | 2.143 | 141 | -1.2817 | -1.2935 | 0.10137 | 0.092308 | -1.3859 | 108.1242
05/24/10 | 15:31 | 0 | 24.374 | 0 | 0 | 0 | 31.889 | 31.745 | 30.828 | 29.719 | 27.817 | 26.684 | 27.093 | 0 | 0 | 59.173 | 58.657 | 45.462 | 28.057 | 0 | 0 | 56.64 | 36.179 | [5 empty] | 0 | 2.17 | 142 | -1.2931 | -1.3043 | 0.10091 | 0.092308 | -1.3967 | 108.0094
05/24/10 | 15:32 | 0 | 24.398 | 0 | 0 | 0 | 31.816 | 31.767 | 30.852 | 29.624 | 27.552 | 26.613 | 27.191 | 0 | 0 | 59.173 | 58.657 | 45.485 | 28.035 | 0 | 0 | 56.617 | 36.179 | [5 empty] | 0 | 2.192 | 143 | -1.3216 | -1.3315 | 0.099754 | 0.092308 | -1.4238 | 107.7297
05/24/10 | 15:33 | 0 | 24.43 | 0 | 0 | 0 | 31.823 | 31.777 | 30.835 | 29.607 | 27.559 | 26.645 | 27.343 | 0 | 0 | 59.114 | 58.664 | 45.469 | 28.018 | 0 | 0 | 56.624 | 36.165 | [5 empty] | 0 | 2.216 | 144 | -1.3659 | -1.3735 | 0.09796 | 0.092308 | -1.4659 | 107.319
05/24/10 | 15:34 | 0 | 24.406 | 0 | 0 | 0 | 31.752 | 31.799 | 30.788 | 29.56 | 27.608 | 26.645 | 27.15 | 0 | 0 | 59.203 | 58.664 | 45.516 | 28.067 | 0 | 0 | 56.581 | 36.165 | [5 empty] | 0 | 2.192 | 145 | -1.3097 | -1.3201 | 0.10024 | 0.092308 | -1.4124 | 107.8453
05/24/10 | 15:35 | 0 | 24.43 | 0 | 0 | 0 | 31.728 | 31.799 | 30.788 | 29.535 | 27.513 | 26.645 | 27.054 | 0 | 0 | 59.203 | 58.644 | 45.516 | 28.089 | 0 | 0 | 56.604 | 36.189 | [5 empty] | 0 | 2.193 | 146 | -1.2817 | -1.2935 | 0.10137 | 0.092308 | -1.3859 | 108.1242
05/24/10 | 15:36 | 0 | 24.406 | 0 | 0 | 0 | 31.678 | 31.799 | 30.739 | 29.486 | 27.513 | 26.669 | 26.814 | 0 | 0 | 59.18 | 58.644 | 45.492 | 28.089 | 0 | 0 | 56.604 | 36.21 | [5 empty] | 0 | 2.192 | 147 | -1.2118 | -1.2271 | 0.1042 | 0.092308 | -1.3194 | 108.8779
05/24/10 | 15:37 | 0 | 24.43 | 0 | 0 | 0 | 31.607 | 31.823 | 30.715 | 29.415 | 27.079 | 26.645 | 26.814 | 0 | 0 | 59.18 | 58.628 | 45.432 | 28.074 | 0 | 0 | 56.542 | 36.172 | [5 empty] | 0 | 2.192 | 148 | -1.2118 | -1.2271 | 0.1042 | 0.092308 | -1.3194 | 108.8779
05/24/10 | 15:38 | 0 | 24.369 | 0 | 0 | 0 | 31.544 | 31.784 | 30.629 | 29.425 | 27.498 | 26.679 | 26.725 | 0 | 0 | 59.121 | 58.559 | 45.455 | 28.074 | 0 | 0 | 56.565 | 36.151 | [5 empty] | 0 | 2.119 | 149 | -1.1859 | -1.2025 | 0.10525 | 0.092308 | -1.2948 | 109.18
05/24/10 | 15:39 | 0 | 24.359 | 0 | 0 | 0 | 31.463 | 31.728 | 30.622 | 29.32 | 27.103 | 26.598 | 26.838 | 0 | 0 | 59.091 | 58.552 | 45.378 | 27.996 | 0 | 0 | 56.512 | 36.119 | [5 empty] | 0 | 2.143 | 150 | -1.2188 | -1.2338 | 0.10392 | 0.092308 | -1.3261 | 108.7987
05/24/10 | 15:40 | 0 | 24.391 | 0 | 0 | 0 | 31.448 | 31.808 | 30.604 | 29.302 | 26.725 | 26.63 | 26.679 | 0 | 0 | 59.098 | 58.582 | 45.362 | 28.074 | 0 | 0 | 56.565 | 36.172 | [5 empty] | 0 | 2.146 | 151 | -1.1725 | -1.1897 | 0.1058 | 0.092308 | -1.2821 | 109.3414
05/24/10 | 15:41 | 0 | 24.359 | 0 | 0 | 0 | 31.367 | 31.752 | 30.573 | 29.199 | 26.718 | 26.573 | 26.814 | 0 | 0 | 59.068 | 58.552 | 45.425 | 28.02 | 0 | 0 | 56.49 | 36.096 | [5 empty] | 0 | 2.168 | 152 | -1.2118 | -1.2271 | 0.1042 | 0.092308 | -1.3194 | 108.8779
05/24/10 | 15:42 | 0 | 24.391 | 0 | 0 | 0 | 31.328 | 31.759 | 30.555 | 29.207 | 26.774 | 26.581 | 26.774 | 0 | 0 | 59.121 | 58.559 | 45.385 | 28.052 | 0 | 0 | 56.499 | 36.103 | [5 empty] | 0 | 2.121 | 153 | -1.2002 | -1.216 | 0.10467 | 0.092308 | -1.3084 | 109.0121
05/24/10 | 15:43 | 0 | 24.369 | 0 | 0 | 0 | 31.279 | 31.808 | 30.531 | 29.231 | 26.654 | 26.654 | 26.654 | 0 | 0 | 59.121 | 58.539 | 45.432 | 28.052 | 0 | 0 | 56.519 | 36.079 | [5 empty] | 0 | 2.048 | 154 | -1.1652 | -1.1828 | 0.10609 | 0.092308 | -1.2751 | 109.4306
05/24/10 | 15:44 | 0 | 24.345 | 0 | 0 | 0 | 31.254 | 31.833 | 30.484 | 29.182 | 26.87 | 26.654 | 26.87 | 0 | 0 | 59.121 | 58.539 | 45.408 | 28.052 | 0 | 0 | 56.499 | 36.127 | [5 empty] | 0 | 2.072 | 155 | -1.2281 | -1.2426 | 0.10354 | 0.092308 | -1.3349 | 108.6944
05/24/10 | 15:45 | 0 | 24.391 | 0 | 0 | 0 | 31.183 | 31.833 | 30.484 | 29.136 | 26.919 | 26.559 | 26.99 | 0 | 0 | 59.121 | 58.539 | 45.408 | 28.052 | 0 | 0 | 56.476 | 36.103 | [5 empty] | 0 | 2.047 | 156 | -1.2631 | -1.2758 | 0.10213 | 0.092308 | -1.3681 | 108.3171
05/24/10 | 15:46 | 0 | 24.391 | 0 | 0 | 0 | 31.183 | 31.833 | 30.46 | 29.087 | 26.75 | 26.559 | 26.774 | 0 | 0 | 59.121 | 58.516 | 45.455 | 28.074 | 0 | 0 | 56.43 | 36.103 | [5 empty] | 0 | 2.096 | 157 | -1.2002 | -1.216 | 0.10467 | 0.092308 | -1.3084 | 109.0121
05/24/10 | 15:47 | 0 | 24.423 | 0 | 0 | 0 | 31.166 | 31.865 | 30.467 | 29.047 | 26.686 | 26.566 | 26.855 | 0 | 0 | 59.128 | 58.589 | 45.439 | 28.106 | 0 | 0 | 56.46 | 36.158 | [5 empty] | 0 | 2.119 | 158 | -1.2238 | -1.2385 | 0.10372 | 0.092308 | -1.3308 | 108.7431
05/24/10 | 15:48 | 0 | 24.391 | 0 | 0 | 0 | 31.085 | 31.857 | 30.386 | 29.016 | 26.774 | 26.485 | 26.725 | 0 | 0 | 59.075 | 58.516 | 45.408 | 28.052 | 0 | 0 | 56.43 | 36.127 | [5 empty] | 0 | 2.069 | 159 | -1.1859 | -1.2025 | 0.10525 | 0.092308 | -1.2948 | 109.18
05/24/10 | 15:49 | 0 | 24.423 | 0 | 0 | 0 | 31.07 | 31.889 | 30.418 | 29.047 | 26.711 | 26.566 | 26.711 | 0 | 0 | 59.105 | 58.546 | 45.439 | 28.084 | 0 | 0 | 56.437 | 36.182 | [5 empty] | 0 | 2.023 | 160 | -1.1818 | -1.1986 | 0.10542 | 0.092308 | -1.2909 | 109.2287
05/24/10 | 15:50 | 0 | 24.423 | 0 | 0 | 0 | 31.021 | 31.865 | 30.418 | 28.974 | 26.733 | 26.492 | 26.711 | 0 | 0 | 59.105 | 58.523 | 45.392 | 28.084 | 0 | 0 | 56.437 | 36.203 | [5 empty] | 0 | 2.047 | 161 | -1.1818 | -1.1986 | 0.10542 | 0.092308 | -1.2909 | 109.2287
05/24/10 | 15:51 | 0 | 24.391 | 0 | 0 | 0 | 30.94 | 31.857 | 30.34 | 28.942 | 26.679 | 26.461 | 26.824 | 0 | 0 | 59.075 | 58.493 | 45.408 | 28.074 | 0 | 0 | 56.43 | 36.151 | [5 empty] | 0 | 1.998 | 162 | -1.2147 | -1.2299 | 0.10408 | 0.092308 | -1.3222 | 108.8448
05/24/10 | 15:52 | 0 | 24.391 | 0 | 0 | 0 | 30.894 | 31.882 | 30.291 | 28.918 | 26.654 | 26.461 | 26.701 | 0 | 0 | 59.075 | 58.493 | 45.385 | 28.074 | 0 | 0 | 56.499 | 36.172 | [5 empty] | 0 | 1.976 | 163 | -1.1789 | -1.1958 | 0.10554 | 0.092308 | -1.2881 | 109.2638
05/24/10 | 15:53 | 0 | 24.448 | 0 | 0 | 0 | 30.901 | 31.889 | 30.372 | 28.903 | 27 | 26.446 | 26.613 | 0 | 0 | 59.084 | 58.523 | 45.392 | 28.106 | 0 | 0 | 56.549 | 36.203 | [5 empty] | 0 | 1.998 | 164 | -1.1533 | -1.1715 | 0.10657 | 0.092308 | -1.2638 | 109.5795
05/24/10 | 15:54 | 0 | 24.391 | 0 | 0 | 0 | 30.82 | 31.857 | 30.266 | 28.846 | 26.944 | 26.39 | 26.436 | 0 | 0 | 59.054 | 58.47 | 45.408 | 28.099 | 0 | 0 | 56.499 | 36.151 | [5 empty] | 0 | 1.974 | 165 | -1.1018 | -1.1225 | 0.10866 | 0.092308 | -1.2148 | 110.2589
05/24/10 | 15:55 | 0 | 24.448 | 0 | 0 | 0 | 30.806 | 31.914 | 30.298 | 28.878 | 26.806 | 26.421 | 26.566 | 0 | 0 | 59.084 | 58.477 | 45.415 | 28.106 | 0 | 0 | 56.505 | 36.203 | [5 empty] | 0 | 1.928 | 166 | -1.1396 | -1.1585 | 0.10713 | 0.092308 | -1.2508 | 109.7539
05/24/10 | 15:56 | 0 | 24.416 | 0 | 0 | 0 | 30.749 | 31.882 | 30.244 | 28.748 | 26.774 | 26.39 | 26.605 | 0 | 0 | 59.054 | 58.447 | 45.362 | 28.074 | 0 | 0 | 56.476 | 36.172 | [5 empty] | 0 | 2.001 | 167 | -1.151 | -1.1693 | 0.10667 | 0.092308 | -1.2616 | 109.6089
05/24/10 | 15:57 | 0 | 24.416 | 0 | 0 | 0 | 30.7 | 31.867 | 30.232 | 28.785 | 26.593 | 26.353 | 26.593 | 0 | 0 | 58.995 | 58.413 | 45.327 | 28.086 | 0 | 0 | 56.439 | 36.184 | [5 empty] | 0 | 1.915 | 168 | -1.1475 | -1.1659 | 0.10681 | 0.092308 | -1.2583 | 109.6532
05/24/10 | 15:58 | 0 | 24.445 | 0 | 0 | 0 | 30.681 | 31.909 | 30.249 | 28.707 | 26.73 | 26.37 | 26.564 | 0 | 0 | 59.057 | 58.452 | 45.39 | 28.103 | 0 | 0 | 56.435 | 36.201 | [5 empty] | 0 | 1.974 | 169 | -1.139 | -1.1579 | 0.10715 | 0.092308 | -1.2502 | 109.7614
05/24/10 | 15:59 | 0 | 24.367 | 0 | 0 | 0 | 30.629 | 31.88 | 30.17 | 28.702 | 26.485 | 26.365 | 26.39 | 0 | 0 | 59.029 | 58.447 | 45.338 | 28.099 | 0 | 0 | 56.407 | 36.196 | [5 empty] | 0 | 1.927 | 170 | -1.0884 | -1.1098 | 0.10921 | 0.092308 | -1.2021 | 110.4461
05/24/10 | 16:00 | 0 | 24.391 | 0 | 0 | 0 | 30.58 | 31.88 | 30.146 | 28.677 | 27.11 | 26.34 | 26.485 | 0 | 0 | 59.007 | 58.425 | 45.315 | 28.099 | 0 | 0 | 56.385 | 36.196 | [5 empty] | 0 | 1.903 | 171 | -1.116 | -1.136 | 0.10808 | 0.092308 | -1.2284 | 110.0646
05/24/10 | 16:01 | 0 | 24.391 | 0 | 0 | 0 | 30.531 | 31.88 | 30.146 | 28.628 | 26.485 | 26.34 | 26.534 | 0 | 0 | 59.029 | 58.425 | 45.292 | 28.099 | 0 | 0 | 56.362 | 36.148 | [5 empty] | 0 | 1.903 | 172 | -1.1303 | -1.1496 | 0.10751 | 0.092308 | -1.2419 | 109.8751
05/24/10 | 16:02 | 0 | 24.416 | 0 | 0 | 0 | 30.531 | 31.88 | 30.097 | 28.628 | 26.944 | 26.34 | 26.51 | 0 | 0 | 59.007 | 58.402 | 45.315 | 28.099 | 0 | 0 | 56.339 | 36.148 | [5 empty] | 0 | 1.903 | 173 | -1.1233 | -1.143 | 0.10779 | 0.092308 | -1.2353 | 109.9673
05/24/10 | 16:03 | 0 | 24.445 | 0 | 0 | 0 | 30.489 | 31.933 | 30.08 | 28.633 | 26.659 | 26.37 | 26.394 | 0 | 0 | 59.011 | 58.406 | 45.343 | 28.152 | 0 | 0 | 56.389 | 36.177 | [5 empty] | 0 | 1.856 | 174 | -1.0895 | -1.1109 | 0.10916 | 0.092308 | -1.2032 | 110.4296
05/24/10 | 16:04 | 0 | 24.416 | 0 | 0 | 0 | 30.435 | 31.88 | 30.097 | 28.557 | 26.654 | 26.291 | 26.39 | 0 | 0 | 59.029 | 58.379 | 45.292 | 28.099 | 0 | 0 | 56.316 | 36.124 | [5 empty] | 0 | 1.878 | 175 | -1.0884 | -1.1098 | 0.10921 | 0.092308 | -1.2021 | 110.4461
05/24/10 | 16:05 | 0 | 24.391 | 0 | 0 | 0 | 30.411 | 31.904 | 30.075 | 28.533 | 26.799 | 26.291 | 26.605 | 0 | 0 | 59.007 | 58.379 | 45.315 | 28.099 | 0 | 0 | 56.316 | 36.124 | [5 empty] | 0 | 1.878 | 176 | -1.151 | -1.1693 | 0.10667 | 0.092308 | -1.2616 | 109.6089
05/24/10 | 16:06 | 0 | 24.44 | 0 | 0 | 0 | 30.362 | 31.929 | 30.001 | 28.557 | 26.799 | 26.34 | 26.436 | 0 | 0 | 58.984 | 58.356 | 45.362 | 28.123 | 0 | 0 | 56.339 | 36.148 | [5 empty] | 0 | 1.805 | 177 | -1.1018 | -1.1225 | 0.10866 | 0.092308 | -1.2148 | 110.2589
05/24/10 | 16:07 | 0 | 24.391 | 0 | 0 | 0 | 30.34 | 31.904 | 30.05 | 28.484 | 27.015 | 26.316 | 26.245 | 0 | 0 | 58.984 | 58.356 | 45.292 | 28.123 | 0 | 0 | 56.339 | 36.148 | [5 empty] | 0 | 1.856 | 178 | -1.0461 | -1.0696 | 0.11092 | 0.092308 | -1.1619 | 111.0673
05/24/10 | 16:08 | 0 | 24.47 | 0 | 0 | 0 | 30.32 | 31.958 | 30.055 | 28.513 | 26.73 | 26.299 | 26.419 | 0 | 0 | 59.034 | 58.406 | 45.32 | 28.152 | 0 | 0 | 56.389 | 36.177 | [5 empty] | 0 | 1.807 | 179 | -1.0968 | -1.1178 | 0.10886 | 0.092308 | -1.2101 | 110.3276
05/24/10 | 16:09 | 0 | 24.421 | 0 | 0 | 0 | 30.271 | 31.983 | 29.982 | 28.513 | 26.875 | 26.345 | 26.25 | 0 | 0 | 59.011 | 58.384 | 45.366 | 28.152 | 0 | 0 | 56.412 | 36.201 | [5 empty] | 0 | 1.758 | 180 | -1.0476 | -1.071 | 0.11086 | 0.092308 | -1.1633 | 111.045
05/24/10 | 16:10 | 0 | 24.44 | 0 | 0 | 0 | 30.242 | 31.929 | 30.026 | 28.437 | 26.63 | 26.269 | 26.245 | 0 | 0 | 58.961 | 58.356 | 45.292 | 28.123 | 0 | 0 | 56.362 | 36.172 | [5 empty] | 0 | 1.805 | 181 | -1.0461 | -1.0696 | 0.11092 | 0.092308 | -1.1619 | 111.0673
05/24/10 | 16:11 | 0 | 24.416 | 0 | 0 | 0 | 30.22 | 31.953 | 29.952 | 28.437 | 26.34 | 26.269 | 26.365 | 0 | 0 | 58.961 | 58.356 | 45.292 | 28.123 | 0 | 0 | 56.339 | 36.196 | [5 empty] | 0 | 1.783 | 182 | -1.0811 | -1.1028 | 0.1095 | 0.092308 | -1.1951 | 110.5497
05/24/10 | 16:12 | 0 | 24.416 | 0 | 0 | 0 | 30.146 | 32 | 29.93 | 28.459 | 26.556 | 26.269 | 26.436 | 0 | 0 | 58.984 | 58.333 | 45.292 | 28.172 | 0 | 0 | 56.339 | 36.172 | [5 empty] | 0 | 1.687 | 183 | -1.1018 | -1.1225 | 0.10866 | 0.092308 | -1.2148 | 110.2589
05/24/10 | 16:13 | 0 | 24.44 | 0 | 0 | 0 | 30.121 | 31.953 | 29.906 | 28.412 | 26.316 | 26.269 | 26.461 | 0 | 0 | 58.961 | 58.313 | 45.292 | 28.123 | 0 | 0 | 56.316 | 36.148 | [5 empty] | 0 | 1.709 | 184 | -1.109 | -1.1294 | 0.10837 | 0.092308 | -1.2217 | 110.1591
05/24/10 | 16:14 | 0 | 24.445 | 0 | 0 | 0 | 30.126 | 31.958 | 29.935 | 28.368 | 26.466 | 26.274 | 26.345 | 0 | 0 | 58.988 | 58.34 | 45.343 | 28.152 | 0 | 0 | 56.343 | 36.177 | [5 empty] | 0 | 1.758 | 185 | -1.0753 | -1.0973 | 0.10974 | 0.092308 | -1.1896 | 110.6336
05/24/10 | 16:15 | 0 | 24.445 | 0 | 0 | 0 | 30.08 | 32.007 | 29.862 | 28.393 | 26.586 | 26.274 | 26.419 | 0 | 0 | 58.988 | 58.34 | 45.32 | 28.128 | 0 | 0 | 56.321 | 36.177 | [5 empty] | 0 | 1.687 | 186 | -1.0968 | -1.1178 | 0.10886 | 0.092308 | -1.2101 | 110.3276
05/24/10 | 16:16 | 0 | 24.47 | 0 | 0 | 0 | 30.055 | 32.007 | 29.935 | 28.368 | 26.466 | 26.274 | 26.441 | 0 | 0 | 59.011 | 58.34 | 45.275 | 28.152 | 0 | 0 | 56.343 | 36.177 | [5 empty] | 0 | 1.687 | 187 | -1.1032 | -1.1239 | 0.1086 | 0.092308 | -1.2162 | 110.2389
05/24/10 | 16:17 | 0 | 24.44 | 0 | 0 | 0 | 29.977 | 31.978 | 29.857 | 28.305 | 26.497 | 26.257 | 26.377 | 0 | 0 | 58.956 | 58.283 | 45.261 | 28.111 | 0 | 0 | 56.266 | 36.139 | [5 empty] | 0 | 1.672 | 188 | -1.0846 | -1.1062 | 0.10936 | 0.092308 | -1.1985 | 110.4998
05/24/10 | 16:18 | 0 | 24.474 | 0 | 0 | 0 | 30.038 | 32.036 | 29.94 | 28.351 | 26.085 | 26.304 | 25.58 | 0 | 0 | 59.023 | 58.327 | 45.306 | 28.182 | 0 | 0 | 56.332 | 36.256 | [5 empty] | 0 | 1.687 | 189 | -0.8525 | -0.88554 | 0.11876 | 0.092308 | -0.97785 | 114.7045
05/24/10 | 16:19 | 0 | 24.474 | 0 | 0 | 0 | 29.965 | 32.036 | 29.844 | 28.376 | 24.958 | 26.328 | 24.764 | 0 | 0 | 59 | 58.349 | 45.329 | 28.182 | 0 | 0 | 56.332 | 36.256 | [5 empty] | 0 | 1.589 | 190 | -0.61488 | -0.65968 | 0.12839 | 0.092308 | -0.75198 | 122.2981
05/24/10 | 16:20 | 0 | 24.467 | 0 | 0 | 0 | 29.908 | 32.005 | 29.862 | 28.27 | 23.913 | 26.247 | 23.768 | 0 | 0 | 58.993 | 58.297 | 45.252 | 28.175 | 0 | 0 | 56.302 | 36.225 | [5 empty] | 0 | 1.638 | 191 | -0.32484 | -0.38398 | 0.14015 | 0.092308 | -0.47629 | 146.6223
05/24/10 | 16:21 | 0 | 24.492 | 0 | 0 | 0 | 29.908 | 32.005 | 29.837 | 28.27 | 22.974 | 26.247 | 22.998 | 0 | 0 | 58.97 | 58.297 | 45.275 | 28.15 | 0 | 0 | 56.302 | 36.201 | [5 empty] | 0 | 1.638 | 192 | -0.10062 | -0.17085 | 0.14923 | 0.092308 | -0.26315 | 261.5388
05/24/10 | 16:22 | 0 | 24.467 | 0 | 0 | 0 | 29.862 | 32.005 | 29.763 | 28.246 | 22.491 | 26.223 | 23.119 | 0 | 0 | 58.947 | 58.274 | 45.252 | 28.15 | 0 | 0 | 56.325 | 36.201 | [5 empty] | 0 | 1.616 | 193 | -0.13585 | -0.20434 | 0.1478 | 0.092308 | -0.29665 | 218.3591
05/24/10 | 16:23 | 0 | 24.474 | 0 | 0 | 0 | 29.869 | 32.036 | 29.844 | 28.278 | 22.282 | 26.279 | 23.32 | 0 | 0 | 59.023 | 58.304 | 45.259 | 28.182 | 0 | 0 | 56.375 | 36.232 | [5 empty] | 0 | 1.591 | 194 | -0.19438 | -0.25998 | 0.14543 | 0.092308 | -0.35228 | 181.2308
05/24/10 | 16:24 | 0 | 24.499 | 0 | 0 | 0 | 29.82 | 32.036 | 29.82 | 28.231 | 22.162 | 26.255 | 23.03 | 0 | 0 | 59 | 58.304 | 45.238 | 28.182 | 0 | 0 | 56.355 | 36.208 | [5 empty] | 0 | 1.589 | 195 | -0.10994 | -0.1797 | 0.14885 | 0.092308 | -0.27201 | 247.4273
05/24/10 | 16:25 | 0 | 24.474 | 0 | 0 | 0 | 29.773 | 32.085 | 29.749 | 28.255 | 21.682 | 26.304 | 22.572 | 0 | 0 | 58.977 | 58.304 | 45.259 | 28.182 | 0 | 0 | 56.375 | 36.256 | [5 empty] | 0 | 1.518 | 196 | 0.023434 | -0.05293 | 0.15426 | 0.092308 | -0.14524 | -619.7822
05/24/10 | 16:26 | 0 | 24.474 | 0 | 0 | 0 | 29.773 | 32.036 | 29.724 | 28.231 | 21.488 | 26.279 | 22.427 | 0 | 0 | 58.977 | 58.26 | 45.282 | 28.182 | 0 | 0 | 56.355 | 36.232 | [5 empty] | 0 | 1.542 | 197 | 0.065658 | -0.012794 | 0.15597 | 0.092308 | -0.1051 | -160.0748
05/24/10 | 16:27 | 0 | 24.443 | 0 | 0 | 0 | 29.717 | 32.054 | 29.717 | 28.15 | 21.65 | 26.176 | 22.78 | 0 | 0 | 58.947 | 58.231 | 45.208 | 28.15 | 0 | 0 | 56.302 | 36.177 | [5 empty] | 0 | 1.567 | 198 | -0.037136 | -0.1105 | 0.1518 | 0.092308 | -0.20281 | 546.1323
05/24/10 | 16:28 | 0 | 24.467 | 0 | 0 | 0 | 29.668 | 32.029 | 29.692 | 28.175 | 21.576 | 26.176 | 22.106 | 0 | 0 | 58.947 | 58.231 | 45.208 | 28.175 | 0 | 0 | 56.28 | 36.177 | [5 empty] | 0 | 1.493 | 199 | 0.15913 | 0.076059 | 0.15976 | 0.092308 | -0.016248 | -10.2106
05/24/10 | 16:29 | 0 | 24.443 | 0 | 0 | 0 | 29.643 | 32.005 | 29.668 | 28.126 | 21.287 | 26.176 | 22.179 | 0 | 0 | 58.947 | 58.231 | 45.229 | 28.15 | 0 | 0 | 56.234 | 36.177 | [5 empty] | 0 | 1.517 | 200 | 0.13788 | 0.055853 | 0.1589 | 0.092308 | -0.036455 | -26.4405
05/24/10 | 16:30 | 0 | 24.45 | 0 | 0 | 0 | 29.651 | 32.036 | 29.7 | 28.157 | 21.174 | 26.255 | 22.018 | 0 | 0 | 58.954 | 58.26 | 45.215 | 28.182 | 0 | 0 | 56.286 | 36.232 | [5 empty] | 0 | 1.494 | 201 | 0.18476 | 0.10042 | 0.1608 | 0.092308 | 0.0081099 | 4.3895
05/24/10 | 16:31 | 0 | 24.443 | 1 | 0 | 0 | 29.597 | 32.029 | 29.668 | 28.103 | 21.022 | 26.127 | 22.13 | 0 | 0 | 58.947 | 58.208 | 45.184 | 28.15 | 0 | 0 | 56.302 | 36.177 | [5 empty] | 0 | 1.494 | 202 | 0.15214 | 0.069416 | 0.15947 | 0.092308 | -0.022892 | -15.0461
05/24/10 | 16:32 | 0 | 24.45 | 0 | 0 | 0 | 29.604 | 32.061 | 29.675 | 28.157 | 21.15 | 26.208 | 22.091 | 0 | 0 | 58.931 | 58.238 | 45.191 | 28.206 | 0 | 0 | 56.355 | 36.232 | [5 empty] | 0 | 1.447 | 203 | 0.1635 | 0.080211 | 0.15993 | 0.092308 | -0.012096 | -7.3984
05/24/10 | 16:33 | 0 | 24.418 | 0 | 0 | 0 | 29.523 | 32.029 | 29.597 | 28.079 | 20.951 | 26.103 | 22.201 | 0 | 0 | 58.924 | 58.208 | 45.184 | 28.15 | 0 | 0 | 56.325 | 36.201 | [5 empty] | 0 | 1.444 | 204 | 0.13147 | 0.049763 | 0.15864 | 0.092308 | -0.042544 | -32.3609
05/24/10 | 16:34 | 0 | 24.418 | 0 | 0 | 0 | 29.548 | 32.029 | 29.597 | 28.103 | 21.047 | 26.176 | 22.226 | 0 | 0 | 58.924 | 58.231 | 45.161 | 28.199 | 0 | 0 | 56.369 | 36.201 | [5 empty] | 0 | 1.445 | 205 | 0.12419 | 0.042843 | 0.15834 | 0.092308 | -0.049464 | -39.8301
05/24/10 | 16:35 | 0 | 24.443 | 0 | 0 | 0 | 29.477 | 32.029 | 29.597 | 28.079 | 20.951 | 26.127 | 21.817 | 0 | 0 | 58.924 | 58.162 | 45.161 | 28.175 | 0 | 0 | 56.325 | 36.201 | [5 empty] | 0 | 1.398 | 206 | 0.24329 | 0.15605 | 0.16317 | 0.092308 | 0.063747 | 26.202
05/24/10 | 16:36 | 0 | 24.418 | 0 | 0 | 0 | 29.452 | 32.029 | 29.597 | 28.03 | 21.047 | 26.078 | 22.035 | 0 | 0 | 58.924 | 58.162 | 45.114 | 28.175 | 0 | 0 | 56.346 | 36.201 | [5 empty] | 0 | 1.422 | 207 | 0.17981 | 0.095712 | 0.16059 | 0.092308 | 0.0034043 | 1.8933
05/24/10 | 16:37 | 0 | 24.418 | 0 | 0 | 0 | 29.428 | 32.029 | 29.597 | 28.054 | 20.998 | 26.127 | 21.89 | 0 | 0 | 58.92 | 58.158 | 45.135 | 28.175 | 0 | 0 | 56.341 | 36.174 | [5 empty] | 0 | 1.374 | 208 | 0.22203 | 0.13585 | 0.16231 | 0.092308 | 0.04354 | 19.6099
05/24/10 | 16:38 | 0 | 24.379 | 0 | 0 | 0 | 29.388 | 31.99 | 29.533 | 27.991 | 21.152 | 26.039 | 21.635 | 0 | 0 | 58.883 | 58.121 | 45.098 | 28.135 | 0 | 0 | 56.238 | 36.16 | [5 empty] | 0 | 1.397 | 209 | 0.29629 | 0.20643 | 0.16531 | 0.092308 | 0.11412 | 38.518
05/24/10 | 16:39 | 0 | 24.379 | 0 | 0 | 0 | 29.339 | 32.036 | 29.508 | 27.991 | 20.863 | 26.039 | 21.49 | 0 | 0 | 58.861 | 58.121 | 45.098 | 28.16 | 0 | 0 | 56.261 | 36.136 | [5 empty] | 0 | 1.348 | 210 | 0.33851 | 0.24657 | 0.16703 | 0.092308 | 0.15426 | 45.5701
05/24/10 | 16:40 | 0 | 24.379 | 0 | 0 | 0 | 29.266 | 31.99 | 29.41 | 27.895 | 20.838 | 25.968 | 21.9 | 0 | 0 | 58.817 | 58.121 | 45.075 | 28.16 | 0 | 0 | 56.284 | 36.115 | [5 empty] | 0 | 1.371 | 211 | 0.21912 | 0.13308 | 0.16219 | 0.092308 | 0.040772 | 18.6073
05/24/10 | 16:41 | 0 | 24.357 | 0 | 0 | 0 | 29.266 | 32.036 | 29.484 | 27.942 | 20.863 | 26.014 | 21.635 | 0 | 0 | 58.861 | 58.098 | 45.121 | 28.135 | 0 | 0 | 56.238 | 36.136 | [5 empty] | 0 | 1.324 | 212 | 0.29629 | 0.20643 | 0.16531 | 0.092308 | 0.11412 | 38.518
05/24/10 | 16:42 | 0 | 24.347 | 0 | 0 | 0 | 29.258 | 31.98 | 29.477 | 27.91 | 20.76 | 26.007 | 21.625 | 0 | 0 | 58.808 | 58.069 | 45.044 | 28.103 | 0 | 0 | 56.209 | 36.105 | [5 empty] | 0 | 1.348 | 213 | 0.2992 | 0.2092 | 0.16543 | 0.092308 | 0.11689 | 39.0683
05/24/10 | 16:43 | 0 | 24.357 | 0 | 0 | 0 | 29.244 | 32.036 | 29.435 | 27.966 | 20.551 | 25.992 | 21.152 | 0 | 0 | 58.861 | 58.076 | 45.121 | 28.135 | 0 | 0 | 56.216 | 36.16 | [5 empty] | 0 | 1.278 | 214 | 0.43694 | 0.34013 | 0.17101 | 0.092308 | 0.24782 | 56.7172
05/24/10 | 16:44 | 0 | 24.325 | 0 | 0 | 0 | 29.212 | 31.98 | 29.403 | 27.885 | 20.397 | 25.96 | 20.904 | 0 | 0 | 58.831 | 58.046 | 45.091 | 28.128 | 0 | 0 | 56.186 | 36.129 | [5 empty] | 0 | 1.327 | 215 | 0.50916 | 0.40877 | 0.17394 | 0.092308 | 0.31647 | 62.1549
05/24/10 | 16:45 | 0 | 24.379 | 0 | 0 | 0 | 29.195 | 32.036 | 29.41 | 27.942 | 20.187 | 25.992 | 21.007 | 0 | 0 | 58.861 | 58.098 | 45.098 | 28.16 | 0 | 0 | 56.216 | 36.16 | [5 empty] | 0 | 1.253 | 216 | 0.47916 | 0.38026 | 0.17273 | 0.092308 | 0.28795 | 60.0955
05/24/10 | 16:46 | 0 | 24.325 | 0 | 0 | 0 | 29.138 | 32.029 | 29.356 | 27.863 | 20.129 | 25.936 | 20.784 | 0 | 0 | 58.831 | 58.046 | 45.021 | 28.128 | 0 | 0 | 56.209 | 36.129 | [5 empty] | 0 | 1.275 | 217 | 0.5441 | 0.44199 | 0.17536 | 0.092308 | 0.34968 | 64.2679
05/24/10 | 16:47 | 0 | 24.3 | 0 | 0 | 0 | 29.138 | 32.005 | 29.307 | 27.885 | 19.809 | 25.982 | 20.662 | 0 | 0 | 58.808 | 58.069 | 44.998 | 28.128 | 0 | 0 | 56.186 | 36.129 | [5 empty] | 0 | 1.253 | 218 | 0.57963 | 0.47576 | 0.1768 | 0.092308 | 0.38345 | 66.1549
05/24/10 | 16:48 | 0 | 24.325 | 0 | 0 | 0 | 29.092 | 32.029 | 29.356 | 27.839 | 19.734 | 25.936 | 20.662 | 0 | 0 | 58.831 | 58.046 | 45.068 | 28.128 | 0 | 0 | 56.14 | 36.129 | [5 empty] | 0 | 1.253 | 219 | 0.57963 | 0.47576 | 0.1768 | 0.092308 | 0.38345 | 66.1549
05/24/10 | 16:49 | 0 | 24.325 | 0 | 0 | 0 | 29.067 | 32.005 | 29.332 | 27.839 | 19.611 | 25.936 | 20.446 | 0 | 0 | 58.854 | 58.046 | 45.021 | 28.128 | 0 | 0 | 56.119 | 36.105 | [5 empty] | 0 | 1.228 | 220 | 0.64252 | 0.53555 | 0.17934 | 0.092308 | 0.44324 | 68.984
05/24/10 | 16:50 | 0 | 24.291 | 0 | 0 | 0 | 29.033 | 31.995 | 29.322 | 27.829 | 19.427 | 25.902 | 20.362 | 0 | 0 | 58.776 | 57.993 | 44.988 | 28.116 | 0 | 0 | 56.107 | 36.05 | [5 empty] | 0 | 1.204 | 221 | 0.66699 | 0.5588 | 0.18034 | 0.092308 | 0.46649 | 69.9401
05/24/10 | 16:51 | 0 | 24.266 | 0 | 0 | 0 | 28.984 | 31.995 | 29.273 | 27.829 | 19.478 | 25.853 | 20.412 | 0 | 0 | 58.799 | 57.993 | 45.012 | 28.116 | 0 | 0 | 56.107 | 36.072 | [5 empty] | 0 | 1.155 | 222 | 0.65243 | 0.54496 | 0.17975 | 0.092308 | 0.45265 | 69.3797
05/24/10 | 16:52 | 0 | 24.291 | 0 | 0 | 0 | 28.959 | 32.019 | 29.249 | 27.851 | 19.427 | 25.877 | 20.291 | 0 | 0 | 58.799 | 57.993 | 45.012 | 28.116 | 0 | 0 | 56.107 | 36.072 | [5 empty] | 0 | 1.108 | 223 | 0.68766 | 0.57845 | 0.18117 | 0.092308 | 0.48614 | 70.6952
05/24/10 | 16:53 | 0 | 24.313 | 0 | 0 | 0 | 28.959 | 31.995 | 29.298 | 27.804 | 19.402 | 25.902 | 20.119 | 0 | 0 | 58.799 | 58.014 | 44.965 | 28.14 | 0 | 0 | 56.063 | 36.096 | [5 empty] | 0 | 1.155 | 224 | 0.73775 | 0.62606 | 0.1832 | 0.092308 | 0.53375 | 72.3491
05/24/10 | 16:54 | 0 | 24.291 | 0 | 0 | 0 | 28.935 | 32.044 | 29.249 | 27.78 | 19.304 | 25.877 | 20.242 | 0 | 0 | 58.799 | 57.993 | 44.965 | 28.14 | 0 | 0 | 56.063 | 36.096 | [5 empty] | 0 | 1.155 | 225 | 0.70193 | 0.59201 | 0.18175 | 0.092308 | 0.49971 | 71.1904
05/24/10 | 16:55 | 0 | 24.313 | 0 | 0 | 0 | 28.959 | 32.019 | 29.224 | 27.804 | 19.478 | 25.902 | 20.387 | 0 | 0 | 58.776 | 57.971 | 44.965 | 28.14 | 0 | 0 | 56.063 | 36.072 | [5 empty] | 0 | 1.155 | 226 | 0.65971 | 0.55188 | 0.18004 | 0.092308 | 0.45957 | 69.663
05/24/10 | 16:56 | 0 | 24.237 | 0 | 0 | 0 | 28.905 | 31.99 | 29.195 | 27.775 | 19.495 | 25.848 | 20.382 | 0 | 0 | 58.749 | 57.943 | 44.96 | 28.111 | 0 | 0 | 56.035 | 36.067 | [5 empty] | 0 | 1.13 | 227 | 0.66116 | 0.55326 | 0.1801 | 0.092308 | 0.46095 | 69.7189
05/24/10 | 16:57 | 0 | 24.291 | 0 | 0 | 0 | 28.913 | 32.019 | 29.199 | 27.804 | 19.402 | 25.877 | 20.412 | 0 | 0 | 58.801 | 57.971 | 44.991 | 28.165 | 0 | 0 | 56.086 | 36.119 | [5 empty] | 0 | 1.109 | 228 | 0.65243 | 0.54496 | 0.17975 | 0.092308 | 0.45265 | 69.3797
05/24/10 | 16:58 | 0 | 24.249 | 0 | 0 | 0 | 28.846 | 32.051 | 29.185 | 27.812 | 19.483 | 25.909 | 20.37 | 0 | 0 | 58.785 | 57.955 | 44.995 | 28.148 | 0 | 0 | 56.117 | 36.103 | [5 empty] | 0 | 1.034 | 229 | 0.66466 | 0.55658 | 0.18024 | 0.092308 | 0.46428 | 69.8521
05/24/10 | 16:59 | 0 | 24.249 | 0 | 0 | 0 | 28.822 | 32.051 | 29.16 | 27.763 | 19.385 | 25.884 | 20.443 | 0 | 0 | 58.785 | 57.934 | 44.974 | 28.148 | 0 | 0 | 56.14 | 36.127 | [5 empty] | 0 | 1.059 | 230 | 0.6434 | 0.53638 | 0.17938 | 0.092308 | 0.44407 | 69.0194
05/24/10 | 17:00 | 0 | 24.273 | 0 | 0 | 0 | 28.822 | 32.051 | 29.185 | 27.714 | 19.483 | 25.835 | 20.394 | 0 | 0 | 58.808 | 57.955 | 44.974 | 28.172 | 0 | 0 | 56.163 | 36.151 | [5 empty] | 0 | 1.108 | 231 | 0.65767 | 0.54994 | 0.17996 | 0.092308 | 0.45763 | 69.5843
05/24/10 | 17:01 | 0 | 24.2 | 0 | 0 | 0 | 28.775 | 32.002 | 29.136 | 27.692 | 19.385 | 25.811 | 20.199 | 0 | 0 | 58.74 | 57.888 | 44.904 | 28.076 | 0 | 0 | 56.07 | 36.079 | [5 empty] | 0 | 1.083 | 232 | 0.71445 | 0.60392 | 0.18226 | 0.092308 | 0.51161 | 71.6087
05/24/10 | 17:02 | 0 | 24.143 | 0 | 0 | 0 | 28.694 | 31.946 | 29.104 | 27.635 | 19.178 | 25.828 | 20.267 | 0 | 0 | 58.687 | 57.859 | 44.851 | 28.045 | 0 | 0 | 56.016 | 36.026 | [5 empty] | 0 | 1.059 | 233 | 0.69465 | 0.58509 | 0.18146 | 0.092308 | 0.49279 | 70.9403
05/24/10 | 17:03 | 0 | 24.168 | 0 | 0 | 0 | 28.694 | 31.946 | 29.055 | 27.635 | 19.178 | 25.828 | 19.97 | 0 | 0 | 58.71 | 57.836 | 44.827 | 28.045 | 0 | 0 | 55.995 | 36.026 | [5 empty] | 0 | 1.059 | 234 | 0.78114 | 0.6673 | 0.18496 | 0.092308 | 0.575 | 73.6103
05/24/10 | 17:04 | 0 | 24.168 | 0 | 0 | 0 | 28.67 | 31.897 | 29.008 | 27.635 | 19.156 | 25.877 | 20.043 | 0 | 0 | 58.687 | 57.859 | 44.827 | 28.069 | 0 | 0 | 55.972 | 36.026 | [5 empty] | 0 | 1.035 | 235 | 0.75988 | 0.6471 | 0.1841 | 0.092308 | 0.55479 | 73.0104
05/24/10 | 17:05 | 0 | 24.143 | 0 | 0 | 0 | 28.621 | 31.97 | 29.079 | 27.635 | 18.957 | 25.924 | 19.945 | 0 | 0 | 58.71 | 57.836 | 44.851 | 28.069 | 0 | 0 | 55.972 | 36.048 | [5 empty] | 0 | 0.986 | 236 | 0.78842 | 0.67422 | 0.18526 | 0.092308 | 0.58192 | 73.8083
05/24/10 | 17:06 | 0 | 24.114 | 0 | 0 | 0 | 28.616 | 31.941 | 29.05 | 27.581 | 18.902 | 25.894 | 19.742 | 0 | 0 | 58.66 | 57.809 | 44.799 | 28.04 | 0 | 0 | 55.921 | 36.019 | [5 empty] | 0 | 1.035 | 237 | 0.84753 | 0.73041 | 0.18765 | 0.092308 | 0.63811 | 75.2902
05/24/10 | 17:07 | 0 | 24.168 | 0 | 0 | 0 | 28.621 | 31.995 | 29.03 | 27.635 | 19.008 | 25.948 | 19.996 | 0 | 0 | 58.687 | 57.836 | 44.874 | 28.091 | 0 | 0 | 55.925 | 36.048 | [5 empty] | 0 | 0.986 | 238 | 0.77356 | 0.66011 | 0.18465 | 0.092308 | 0.5678 | 73.4004
05/24/10 | 17:08 | 0 | 24.168 | 0 | 0 | 0 | 28.621 | 31.995 | 29.03 | 27.635 | 19.055 | 25.973 | 19.945 | 0 | 0 | 58.687 | 57.836 | 44.851 | 28.091 | 0 | 0 | 55.902 | 36.026 | [5 empty] | 0 | 0.986 | 239 | 0.78842 | 0.67422 | 0.18526 | 0.092308 | 0.58192 | 73.8083
05/24/10 | 17:09 | 0 | 24.163 | 0 | 0 | 0 | 28.591 | 31.965 | 29.001 | 27.581 | 18.952 | 25.894 | 19.742 | 0 | 0 | 58.66 | 57.809 | 44.823 | 28.086 | 0 | 0 | 55.897 | 36.019 | [5 empty] | 0 | 1.01 | 240 | 0.84753 | 0.73041 | 0.18765 | 0.092308 | 0.63811 | 75.2902
05/24/10 | 17:10 | 0 | 24.139 | 0 | 0 | 0 | 28.545 | 31.99 | 29.025 | 27.557 | 18.952 | 25.992 | 19.694 | 0 | 0 | 58.66 | 57.809 | 44.846 | 28.086 | 0 | 0 | 55.921 | 36.019 | [5 empty] | 0 | 0.988 | 241 | 0.86151 | 0.7437 | 0.18822 | 0.092308 | 0.65139 | 75.6109
05/24/10 | 17:11 | 0 | 24.139 | 0 | 0 | 0 | 28.545 | 32.012 | 28.979 | 27.63 | 18.927 | 26.014 | 19.694 | 0 | 0 | 58.594 | 57.786 | 45.054 | 28.135 | 0 | 0 | 55.897 | 36.043 | [5 empty] | 0 | 0.915 | 242 | 0.86151 | 0.7437 | 0.18822 | 0.092308 | 0.65139 | 75.6109
05/24/10 | 17:12 | 0 | 24.139 | 0 | 5 | 0 | 30.543 | 32.326 | 31.122 | 39.992 | 20.382 | 26.088 | 19.965 | 0 | 0 | 40.014 | 57.674 | 53.008 | 28.206 | 0 | 0 | 55.921 | 35.902 | [5 empty] | 0 | -9.449 | 243 | 0.78259 | 0.66869 | 0.18502 | 0.092308 | 0.57638 | 73.6502
05/24/10 | 17:13 | 0 | 24.139 | 0 | 0 | 0 | 34.163 | 33.952 | 37.854 | 50.373 | 19.742 | 26.134 | 19.865 | 0 | 0 | 38.605 | 56.935 | 56.464 | 28.231 | 0 | 0 | 55.944 | 35.316 | [5 empty] | 0 | -16.21 | 244 | 0.81171 | 0.69637 | 0.1862 | 0.092308 | 0.60406 | 74.4181
05/24/10 | 17:14 | 0 | 24.107 | 0 | 0 | 0 | 34.517 | 34.775 | 38.98 | 51.748 | 19.372 | 26.257 | 19.988 | 0 | 0 | 43.446 | 56.396 | 55.967 | 28.255 | 0 | 0 | 55.921 | 34.94 | [5 empty] | 0 | -17.231 | 245 | 0.77589 | 0.66232 | 0.18475 | 0.092308 | 0.57001 | 73.4654
05/24/10 | 17:15 | 0 | 24.107 | 0 | 0 | 0 | 34.486 | 34.978 | 38.598 | 51.764 | 19.116 | 26.225 | 19.734 | 0 | 0 | 46.627 | 56.028 | 54.651 | 28.224 | 0 | 0 | 55.914 | 34.768 | [5 empty] | 0 | -17.278 | 246 | 0.84986 | 0.73263 | 0.18775 | 0.092308 | 0.64032 | 75.3444
05/24/10 | 17:16 | 0 | 24.107 | 0 | 0 | 0 | 34.369 | 34.978 | 38.456 | 51.351 | 19.043 | 26.321 | 19.734 | 0 | 0 | 48.69 | 55.799 | 53.391 | 28.224 | 0 | 0 | 55.937 | 34.744 | [5 empty] | 0 | -16.982 | 247 | 0.84986 | 0.73263 | 0.18775 | 0.092308 | 0.64032 | 75.3444
05/24/10 | 17:17 | 0 | 24.075 | 0 | 0 | 0 | 34.148 | 34.9 | 38.519 | 50.816 | 19.01 | 26.385 | 19.727 | 0 | 0 | 50.198 | 55.631 | 52.375 | 28.216 | 0 | 0 | 55.883 | 34.782 | [5 empty] | 0 | -16.668 | 248 | 0.8519 | 0.73457 | 0.18783 | 0.092308 | 0.64226 | 75.3915
05/24/10 | 17:18 | 0 | 24.075 | 0 | 0 | 0 | 33.959 | 34.854 | 38.636 | 50.289 | 18.935 | 26.385 | 19.85 | 0 | 0 | 51.297 | 55.561 | 51.526 | 28.216 | 0 | 0 | 55.883 | 34.83 | [5 empty] | 0 | -16.33 | 249 | 0.81608 | 0.70052 | 0.18638 | 0.092308 | 0.60821 | 74.5285
05/24/10 | 17:19 | 0 | 24.099 | 0 | 0 | 0 | 33.866 | 34.782 | 38.753 | 49.785 | 18.862 | 26.338 | 19.528 | 0 | 0 | 52.214 | 55.517 | 50.84 | 28.192 | 0 | 0 | 55.86 | 34.947 | [5 empty] | 0 | -15.919 | 250 | 0.90985 | 0.78965 | 0.19018 | 0.092308 | 0.69734 | 76.6439
05/24/10 | 17:20 | 0 | 24.043 | 0 | 0 | 0 | 33.742 | 34.658 | 38.722 | 49.271 | 18.854 | 26.282 | 19.422 | 0 | 0 | 52.873 | 55.463 | 50.235 | 28.184 | 0 | 0 | 55.83 | 35.01 | [5 empty] | 0 | -15.529 | 251 | 0.94071 | 0.81899 | 0.19143 | 0.092308 | 0.72668 | 77.248
05/24/10 | 17:21 | 0 | 24.099 | 0 | 0 | 0 | 33.68 | 34.641 | 38.825 | 48.797 | 18.935 | 26.36 | 19.774 | 0 | 0 | 53.475 | 55.47 | 49.829 | 28.241 | 0 | 0 | 55.883 | 35.136 | [5 empty] | 0 | -15.117 | 252 | 0.83821 | 0.72156 | 0.18727 | 0.092308 | 0.62925 | 75.0705
05/24/10 | 17:22 | 0 | 24.067 | 0 | 0 | 0 | 33.608 | 34.548 | 38.777 | 48.384 | 18.862 | 26.36 | 19.405 | 0 | 0 | 53.911 | 55.424 | 49.372 | 28.216 | 0 | 0 | 55.86 | 35.206 | [5 empty] | 0 | -14.776 | 253 | 0.94566 | 0.8237 | 0.19163 | 0.092308 | 0.73139 | 77.3412
05/24/10 | 17:23 | 0 | 24.067 | 0 | 0 | 0 | 33.483 | 34.4 | 38.7 | 47.92 | 18.829 | 26.328 | 19.422 | 0 | 0 | 54.294 | 55.393 | 48.998 | 28.184 | 0 | 0 | 55.83 | 35.292 | [5 empty] | 0 | -14.437 | 254 | 0.94071 | 0.81899 | 0.19143 | 0.092308 | 0.72668 | 77.248
05/24/10 | 17:24 | 0 | 24.067 | 0 | 0 | 0 | 33.412 | 34.352 | 38.583 | 47.574 | 18.927 | 26.306 | 19.495 | 0 | 0 | 54.614 | 55.393 | 48.653 | 28.209 | 0 | 0 | 55.83 | 35.34 | [5 empty] | 0 | -14.162 | 255 | 0.91946 | 0.79878 | 0.19057 | 0.092308 | 0.70648 | 76.8363
05/24/10 | 17:25 | 0 | 24.063 | 0 | 0 | 0 | 33.314 | 34.254 | 38.531 | 47.112 | 18.947 | 26.299 | 19.812 | 0 | 0 | 54.838 | 55.344 | 48.326 | 28.202 | 0 | 0 | 55.848 | 35.38 | [5 empty] | 0 | -13.798 | 256 | 0.82715 | 0.71104 | 0.18683 | 0.092308 | 0.61873 | 74.8031
05/24/10 | 17:26 | 0 | 24.043 | 0 | 0 | 0 | 33.366 | 34.493 | 38.043 | 46.956 | 18.927 | 26.377 | 19.495 | 0 | 0 | 55.097 | 55.393 | 48.125 | 28.231 | 0 | 0 | 55.897 | 35.457 | [5 empty] | 0 | -13.59 | 257 | 0.91946 | 0.79878 | 0.19057 | 0.092308 | 0.70648 | 76.8363
05/24/10 | 17:27 | 0 | 24.038 | 0 | 0 | 0 | 33.359 | 34.629 | 37.402 | 46.722 | 18.849 | 26.348 | 19.417 | 0 | 0 | 55.298 | 55.365 | 47.983 | 28.202 | 0 | 0 | 55.869 | 35.476 | [5 empty] | 0 | -13.363 | 258 | 0.94217 | 0.82037 | 0.19149 | 0.092308 | 0.72807 | 77.2755
05/24/10 | 17:28 | 0 | 24.038 | 0 | 0 | 0 | 33.407 | 34.699 | 36.696 | 46.494 | 18.799 | 26.372 | 19.342 | 0 | 0 | 55.365 | 55.344 | 47.754 | 28.179 | 0 | 0 | 55.825 | 35.498 | [5 empty] | 0 | -13.087 | 259 | 0.96401 | 0.84113 | 0.19237 | 0.092308 | 0.74883 | 77.6783
05/24/10 | 17:29 | 0 | 24.038 | 0 | 0 | 0 | 33.338 | 34.699 | 36.275 | 46.081 | 18.824 | 26.348 | 19.465 | 0 | 0 | 55.573 | 55.344 | 47.754 | 28.202 | 0 | 0 | 55.825 | 35.545 | [5 empty] | 0 | -12.743 | 260 | 0.92819 | 0.80709 | 0.19092 | 0.092308 | 0.71478 | 77.0078
05/24/10 | 17:30 | 0 | 24.063 | 0 | 0 | 0 | 33.242 | 34.629 | 36.203 | 45.668 | 18.947 | 26.372 | 19.566 | 0 | 0 | 55.687 | 55.321 | 47.64 | 28.202 | 0 | 0 | 55.802 | 35.593 | [5 empty] | 0 | -12.426 | 261 | 0.89878 | 0.77913 | 0.18973 | 0.092308 | 0.68682 | 76.4172
05/24/10 | 17:31 | 0 | 24.028 | 0 | 0 | 0 | 33.091 | 34.548 | 36.146 | 45.292 | 18.862 | 26.289 | 19.357 | 0 | 0 | 55.792 | 55.288 | 47.56 | 28.167 | 0 | 0 | 55.769 | 35.629 | [5 empty] | 0 | -12.201 | 262 | 0.95964 | 0.83698 | 0.1922 | 0.092308 | 0.74467 | 77.5993
05/24/10 | 17:32 | 0 | 24.087 | 0 | 0 | 0 | 33.055 | 34.536 | 36.227 | 44.911 | 18.799 | 26.348 | 19.465 | 0 | 0 | 55.916 | 55.344 | 47.525 | 28.202 | 0 | 0 | 55.848 | 35.71 | [5 empty] | 0 | -11.856 | 263 | 0.92819 | 0.80709 | 0.19092 | 0.092308 | 0.71478 | 77.0078
05/24/10 | 17:33 | 0 | 24.028 | 0 | 0 | 0 | 32.926 | 34.455 | 36.146 | 44.533 | 18.713 | 26.338 | 19.332 | 0 | 0 | 55.953 | 55.288 | 47.469 | 28.216 | 0 | 0 | 55.816 | 35.725 | [5 empty] | 0 | -11.607 | 264 | 0.96692 | 0.8439 | 0.19249 | 0.092308 | 0.75159 | 77.7307
05/24/10 | 17:34 | 0 | 23.996 | 0 | 0 | 0 | 32.826 | 34.4 | 36.139 | 44.104 | 18.658 | 26.306 | 19.176 | 0 | 0 | 55.991 | 55.281 | 47.392 | 28.184 | 0 | 0 | 55.762 | 35.715 | [5 empty] | 0 | -11.278 | 265 | 1.0123 | 0.88708 | 0.19433 | 0.092308 | 0.79478 | 78.5081
05/24/10 | 17:35 | 0 | 24.028 | 0 | 0 | 0 | 32.763 | 34.337 | 36.146 | 43.807 | 18.691 | 26.434 | 19.209 | 0 | 0 | 56.068 | 55.288 | 47.423 | 28.216 | 0 | 0 | 55.816 | 35.77 | [5 empty] | 0 | -11.044 | 266 | 1.0027 | 0.87795 | 0.19394 | 0.092308 | 0.78564 | 78.3495
05/24/10 | 17:36 | 0 | 23.996 | 0 | 0 | 0 | 32.708 | 34.235 | 36.093 | 43.422 | 18.658 | 26.451 | 19.151 | 0 | 0 | 56.061 | 55.258 | 47.325 | 28.16 | 0 | 0 | 55.739 | 35.787 | [5 empty] | 0 | -10.714 | 267 | 1.0196 | 0.894 | 0.19463 | 0.092308 | 0.8017 | 78.6262
05/24/10 | 17:37 | 0 | 24.028 | 0 | 0 | 0 | 32.668 | 34.22 | 36.029 | 43.102 | 18.713 | 26.652 | 19.282 | 0 | 0 | 56.181 | 55.312 | 47.355 | 28.241 | 0 | 0 | 55.771 | 35.842 | [5 empty] | 0 | -10.434 | 268 | 0.98148 | 0.85774 | 0.19308 | 0.092308 | 0.76543 | 77.9877
05/24/10 | 17:38 | 0 | 24.028 | 0 | 0 | 0 | 32.575 | 34.172 | 36.052 | 42.774 | 18.666 | 26.747 | 19.405 | 0 | 0 | 56.204 | 55.288 | 47.332 | 28.216 | 0 | 0 | 55.771 | 35.866 | [5 empty] | 0 | -10.199 | 269 | 0.94566 | 0.8237 | 0.19163 | 0.092308 | 0.73139 | 77.3412
05/24/10 | 17:39 | 0 | 24.053 | 0 | 0 | 0 | 32.551 | 34.385 | 35.701 | 42.705 | 18.688 | 26.819 | 19.357 | 0 | 0 | 56.25 | 55.312 | 47.355 | 28.241 | 0 | 0 | 55.771 | 35.866 | [5 empty] | 0 | -10.154 | 270 | 0.95964 | 0.83698 | 0.1922 | 0.092308 | 0.74467 | 77.5993
05/24/10 | 17:40 | 0 | 24.028 | 0 | 0 | 0 | 32.48 | 34.55 | 35.136 | 42.633 | 18.59 | 27.083 | 19.234 | 0 | 0 | 56.25 | 55.312 | 47.332 | 28.241 | 0 | 0 | 55.771 | 35.887 | [5 empty] | 0 | -10.153 | 271 | 0.99546 | 0.87103 | 0.19365 | 0.092308 | 0.77872 | 78.2273
05/24/10 | 17:41 | 0 | 24.053 | 0 | 0 | 0 | 32.431 | 34.737 | 34.55 | 42.54 | 18.666 | 27.228 | 19.43 | 0 | 0 | 56.273 | 55.312 | 47.287 | 28.241 | 0 | 0 | 55.771 | 35.911 | [5 empty] | 0 | -10.109 | 272 | 0.93838 | 0.81678 | 0.19133 | 0.092308 | 0.72447 | 77.2038
05/24/10 | 17:42 | 0 | 24.018 | 0 | 0 | 0 | 32.301 | 34.61 | 34.187 | 42.131 | 18.678 | 27.267 | 19.344 | 0 | 0 | 56.241 | 55.302 | 47.208 | 28.231 | 0 | 0 | 55.669 | 35.902 | [5 empty] | 0 | -9.83 | 273 | 0.96343 | 0.84058 | 0.19235 | 0.092308 | 0.74827 | 77.6678
05/24/10 | 17:43 | 0 | 24.018 | 0 | 0 | 0 | 32.301 | 34.634 | 34.139 | 41.848 | 18.678 | 27.314 | 19.42 | 0 | 0 | 56.284 | 55.279 | 47.255 | 28.231 | 0 | 0 | 55.669 | 35.902 | [5 empty] | 0 | -9.547 | 274 | 0.9413 | 0.81954 | 0.19145 | 0.092308 | 0.72724 | 77.259
05/24/10 | 17:44 | 0 | 24.018 | 0 | 0 | 0 | 32.23 | 34.586 | 34.187 | 41.494 | 18.703 | 27.437 | 19.395 | 0 | 0 | 56.284 | 55.279 | 47.185 | 28.231 | 0 | 0 | 55.715 | 35.926 | [5 empty] | 0 | -9.264 | 275 | 0.94858 | 0.82646 | 0.19175 | 0.092308 | 0.73416 | 77.3956
05/24/10 | 17:45 | 0 | 24.053 | 0 | 0 | 0 | 32.215 | 34.55 | 34.268 | 41.246 | 18.666 | 27.542 | 19.307 | 0 | 0 | 56.339 | 55.312 | 47.241 | 28.265 | 0 | 0 | 55.701 | 36.007 | [5 empty] | 0 | -9.031 | 276 | 0.9742 | 0.85082 | 0.19279 | 0.092308 | 0.75851 | 77.8601
05/24/10 | 17:46 | 0 | 23.994 | 0 | 0 | 0 | 32.108 | 34.493 | 34.187 | 40.954 | 18.605 | 27.603 | 19.271 | 0 | 0 | 56.353 | 55.256 | 47.231 | 28.231 | 0 | 0 | 55.669 | 35.995 | [5 empty] | 0 | -8.846 | 277 | 0.98468 | 0.86079 | 0.19321 | 0.092308 | 0.76848 | 78.0432
05/24/10 | 17:47 | 0 | 24.04 | 0 | 0 | 0 | 32.085 | 34.421 | 34.211 | 40.695 | 18.653 | 27.652 | 19.493 | 0 | 0 | 56.353 | 55.279 | 47.231 | 28.231 | 0 | 0 | 55.669 | 36.019 | [5 empty] | 0 | -8.61 | 278 | 0.92004 | 0.79934 | 0.19059 | 0.092308 | 0.70703 | 76.8479
05/24/10 | 17:48 | 0 | 24.04 | 0 | 0 | 0 | 32.085 | 34.376 | 34.235 | 40.437 | 18.703 | 27.677 | 19.593 | 0 | 0 | 56.353 | 55.302 | 47.208 | 28.255 | 0 | 0 | 55.669 | 36.043 | [5 empty] | 0 | -8.352 | 279 | 0.89092 | 0.77166 | 0.18941 | 0.092308 | 0.67935 | 76.2528
05/24/10 | 17:49 | 0 | 24.04 | 0 | 0 | 0 | 31.987 | 34.28 | 34.187 | 40.155 | 18.653 | 27.581 | 19.445 | 0 | 0 | 56.375 | 55.279 | 47.231 | 28.255 | 0 | 0 | 55.669 | 36.043 | [5 empty] | 0 | -8.168 | 280 | 0.93402 | 0.81262 | 0.19116 | 0.092308 | 0.72032 | 77.1203
05/24/10 | 17:50 | 0 | 24.036 | 0 | 0 | 0 | 31.862 | 34.158 | 34.089 | 39.892 | 18.623 | 27.623 | 19.463 | 0 | 0 | 56.302 | 55.251 | 47.157 | 28.202 | 0 | 0 | 55.641 | 36.062 | [5 empty] | 0 | -8.03 | 281 | 0.92877 | 0.80764 | 0.19094 | 0.092308 | 0.71533 | 77.0191
05/24/10 | 17:51 | 0 | 23.989 | 0 | 0 | 0 | 31.813 | 34.158 | 34.065 | 39.681 | 18.648 | 27.552 | 19.44 | 0 | 0 | 56.325 | 55.251 | 47.157 | 28.202 | 0 | 0 | 55.617 | 36.062 | [5 empty] | 0 | -7.868 | 282 | 0.93547 | 0.81401 | 0.19122 | 0.092308 | 0.7217 | 77.1483
05/24/10 | 17:52 | 0 | 24.011 | 0 | 0 | 0 | 31.767 | 34.369 | 33.852 | 39.609 | 18.648 | 27.284 | 19.241 | 0 | 0 | 56.325 | 55.298 | 47.089 | 28.177 | 0 | 0 | 55.617 | 36.014 | [5 empty] | 0 | -7.842 | 283 | 0.99342 | 0.86909 | 0.19356 | 0.092308 | 0.77678 | 78.1928
05/24/10 | 17:53 | 0 | 23.989 | 0 | 0 | 0 | 31.647 | 34.627 | 33.335 | 39.609 | 18.623 | 27.334 | 19.043 | 0 | 0 | 56.348 | 55.274 | 47.18 | 28.248 | 0 | 0 | 55.641 | 36.108 | [5 empty] | 0 | -7.962 | 284 | 1.0511 | 0.9239 | 0.1959 | 0.092308 | 0.83159 | 79.1178
05/24/10 | 17:54 | 0 | 24.011 | 0 | 0 | 0 | 31.549 | 34.746 | 32.842 | 39.54 | 18.525 | 27.142 | 18.995 | 0 | 0 | 56.371 | 55.251 | 47.203 | 28.226 | 0 | 0 | 55.617 | 36.131 | [5 empty] | 0 | -7.991 | 285 | 1.0651 | 0.93718 | 0.19647 | 0.092308 | 0.84488 | 79.3269
05/24/10 | 17:55 | 0 | 24.011 | 0 | 0 | 0 | 31.526 | 34.768 | 32.584 | 39.282 | 18.575 | 27.044 | 19.093 | 0 | 0 | 56.371 | 55.274 | 47.18 | 28.248 | 0 | 0 | 55.641 | 36.155 | [5 empty] | 0 | -7.756 | 286 | 1.0365 | 0.91006 | 0.19531 | 0.092308 | 0.81775 | 78.8939
05/24/10 | 17:56 | 0 | 23.979 | 0 | 0 | 0 | 31.446 | 34.644 | 32.553 | 38.944 | 18.467 | 26.917 | 18.912 | 0 | 0 | 56.318 | 55.244 | 47.126 | 28.216 | 0 | 0 | 55.587 | 36.124 | [5 empty] | 0 | -7.498 | 287 | 1.0892 | 0.96016 | 0.19745 | 0.092308 | 0.86785 | 79.6759
05/24/10 | 17:57 | 0 | 23.979 | 0 | 0 | 0 | 31.396 | 34.62 | 32.577 | 38.662 | 18.568 | 26.821 | 19.085 | 0 | 0 | 56.339 | 55.221 | 47.103 | 28.216 | 0 | 0 | 55.61 | 36.148 | [5 empty] | 0 | -7.266 | 288 | 1.0388 | 0.91227 | 0.1954 | 0.092308 | 0.81996 | 78.9302
05/24/10 | 17:58 | 0 | 23.918 | 0 | 0 | 0 | 31.286 | 34.491 | 32.563 | 38.272 | 18.53 | 26.615 | 18.997 | 0 | 0 | 56.259 | 55.162 | 47.045 | 28.155 | 0 | 0 | 55.573 | 36.064 | [5 empty] | 0 | -6.986 | 289 | 1.0645 | 0.93663 | 0.19644 | 0.092308 | 0.84432 | 79.3183
05/24/10 | 17:59 | 0 | 23.918 | 0 | 0 | 0 | 31.24 | 34.467 | 32.61 | 38.131 | 18.429 | 26.662 | 19.023 | 0 | 0 | 56.259 | 55.183 | 47.068 | 28.155 | 0 | 0 | 55.596 | 36.088 | [5 empty] | 0 | -6.891 | 290 | 1.0569 | 0.92943 | 0.19614 | 0.092308 | 0.83713 | 79.2056
05/24/10 | 18:00 | 0 | 23.918 | 0 | 0 | 0 | 31.215 | 34.443 | 32.563 | 37.921 | 18.404 | 26.615 | 19.023 | 0 | 0 | 56.282 | 55.183 | 46.975 | 28.155 | 0 | 0 | 55.573 | 36.11 | [5 empty] | 0 | -6.706 | 291 | 1.0569 | 0.92943 | 0.19614 | 0.092308 | 0.83713 | 79.2056
05/24/10 | 18:01 | 0 | 23.942 | 0 | 0 | 0 | 31.166 | 34.325 | 32.586 | 37.662 | 18.331 | 26.517 | 18.997 | 0 | 0 | 56.282 | 55.183 | 47.068 | 28.179 | 0 | 0 | 55.573 | 36.134 | [5 empty] | 0 | -6.496 | 292 | 1.0645 | 0.93663 | 0.19644 | 0.092308 | 0.84432 | 79.3183
05/24/10 | 18:02 | 0 | 23.947 | 0 | 0 | 0 | 31.124 | 34.33 | 32.567 | 37.502 | 18.311 | 26.571 | 18.925 | 0 | 0 | 56.282 | 55.183 | 47.021 | 28.179 | 0 | 0 | 55.529 | 36.134 | [5 empty] | 0 | -6.378 | 293 | 1.0854 | 0.95656 | 0.19729 | 0.092308 | 0.86425 | 79.6223
05/24/10 | 18:03 | 0 | 23.918 | 0 | 0 | 0 | 31.07 | 34.254 | 32.563 | 37.263 | 18.256 | 26.421 | 18.899 | 0 | 0 | 56.259 | 55.183 | 47.045 | 28.179 | 0 | 0 | 55.573 | 36.134 | [5 empty] | 0 | -6.193 | 294 | 1.093 | 0.96376 | 0.1976 | 0.092308 | 0.87145 | 79.7292
05/24/10 | 18:04 | 0 | 23.942 | 0 | 0 | 0 | 31.021 | 34.16 | 32.539 | 37.028 | 18.256 | 26.421 | 18.899 | 0 | 0 | 56.282 | 55.162 | 46.998 | 28.204 | 0 | 0 | 55.596 | 36.182 | [5 empty] | 0 | -6.007 | 295 | 1.093 | 0.96376 | 0.1976 | 0.092308 | 0.87145 | 79.7292
05/24/10 | 18:05 | 0 | 23.942 | 0 | 0 | 0 | 30.926 | 34.395 | 32.348 | 36.981 | 18.208 | 26.372 | 18.997 | 0 | 0 | 56.305 | 55.183 | 47.021 | 28.204 | 0 | 0 | 55.62 | 36.206 | [5 empty] | 0 | -6.055 | 296 | 1.0645 | 0.93663 | 0.19644 | 0.092308 | 0.84432 | 79.3183
05/24/10 | 18:06 | 0 | 23.918 | 0 | 0 | 0 | 30.806 | 34.608 | 31.889 | 37.05 | 18.133 | 26.301 | 18.997 | 0 | 0 | 56.259 | 55.207 | 46.998 | 28.229 | 0 | 0 | 55.62 | 36.182 | [5 empty] | 0 | -6.244 | 297 | 1.0645 | 0.93663 | 0.19644 | 0.092308 | 0.84432 | 79.3183
05/24/10 | 18:07 | 0 | 23.918 | 0 | 0 | 0 | 30.732 | 34.725 | 31.48 | 37.05 | 18.183 | 26.326 | 18.849 | 0 | 0 | 56.259 | 55.183 | 47.021 | 28.229 | 0 | 0 | 55.62 | 36.206 | [5 empty] | 0 | -6.318 | 298 | 1.1076 | 0.9776 | 0.19819 | 0.092308 | 0.88529 | 79.9307
05/24/10 | 18:08 | 0 | 23.886 | 0 | 0 | 0 | 30.678 | 34.694 | 31.183 | 36.808 | 18.15 | 26.294 | 18.917 | 0 | 0 | 56.229 | 55.153 | 46.991 | 28.172 | 0 | 0 | 55.566 | 36.174 | [5 empty] | 0 | -6.13 | 299 | 1.0878 | 0.95877 | 0.19739 | 0.092308 | 0.86647 | 79.6554
05/24/10 | 18:09 | 0 | 23.886 | 0 | 0 | 0 | 30.629 | 34.622 | 31.183 | 36.55 | 18.15 | 26.269 | 18.892 | 0 | 0 | 56.229 | 55.153 | 46.968 | 28.172 | 0 | 0 | 55.566 | 36.174 | [5 empty] | 0 | -5.921 | 300 | 1.095 | 0.96569 | 0.19768 | 0.092308 | 0.87339 | 79.7577
05/24/10 | 18:10 | 0 | 23.911 | 0 | 0 | 0 | 30.629 | 34.577 | 31.232 | 36.34 | 18.175 | 26.269 | 19.015 | 0 | 0 | 56.252 | 55.153 | 46.968 | 28.197 | 0 | 0 | 55.589 | 36.22 | [5 empty] | 0 | -5.711 | 301 | 1.0592 | 0.93165 | 0.19623 | 0.092308 | 0.83934 | 79.2405
05/24/10 | 18:11 | 0 | 23.911 | 0 | 0 | 0 | 30.604 | 34.529 | 31.232 | 36.151 | 18.15 | 26.294 | 18.643 | 0 | 0 | 56.229 | 55.153 | 46.944 | 28.197 | 0 | 0 | 55.589 | 36.244 | [5 empty] | 0 | -5.547 | 302 | 1.1676 | 1.0346 | 0.20062 | 0.092308 | 0.94231 | 80.7077
05/24/10 | 18:12 | 0 | 23.864 | 0 | 0 | 0 | 30.558 | 34.505 | 31.254 | 35.986 | 18.125 | 26.39 | 18.643 | 0 | 0 | 56.229 | 55.153 | 46.991 | 28.197 | 0 | 0 | 55.566 | 36.268 | [5 empty] | 0 | -5.428 | 303 | 1.1676 | 1.0346 | 0.20062 | 0.092308 | 0.94231 | 80.7077
05/24/10 | 18:13 | 0 | 23.835 | 0 | 0 | 0 | 30.504 | 34.383 | 31.274 | 35.77 | 18.07 | 26.336 | 18.887 | 0 | 0 | 56.202 | 55.125 | 46.963 | 28.192 | 0 | 0 | 55.538 | 36.263 | [5 empty] | 0 | -5.266 | 304 | 1.0965 | 0.96708 | 0.19774 | 0.092308 | 0.87477 | 79.778
05/24/10 | 18:14 | 0 | 23.935 | 0 | 0 | 0 | 30.484 | 34.388 | 31.328 | 35.658 | 18.1 | 26.365 | 18.892 | 0 | 0 | 56.207 | 55.153 | 46.968 | 28.221 | 0 | 0 | 55.522 | 36.268 | [5 empty] | 0 | -5.174 | 305 | 1.095 | 0.96569 | 0.19768 | 0.092308 | 0.87339 | 79.7577
05/24/10 | 18:15 | 0 | 23.881 | 0 | 0 | 0 | 30.43 | 34.266 | 31.298 | 35.464 | 18.12 | 26.36 | 18.761 | 0 | 0 | 56.179 | 55.148 | 46.916 | 28.192 | 0 | 0 | 55.538 | 36.263 | [5 empty] | 0 | -5.034 | 306 | 1.1332 | 1.002 | 0.19923 | 0.092308 | 0.90965 | 80.2727
05/24/10 | 18:16 | 0 | 23.881 | 0 | 0 | 0 | 30.384 | 34.242 | 31.323 | 35.323 | 18.193 | 26.311 | 18.887 | 0 | 0 | 56.179 | 55.125 | 46.963 | 28.192 | 0 | 0 | 55.538 | 36.215 | [5 empty] | 0 | -4.939 | 307 | 1.0965 | 0.96708 | 0.19774 | 0.092308 | 0.87477 | 79.778
05/24/10 | 18:17 | 0 | 23.881 | 0 | 0 | 0 | 30.359 | 34.172 | 31.347 | 35.134 | 18.243 | 26.336 | 19.033 | 0 | 0 | 56.181 | 55.127 | 46.942 | 28.216 | 0 | 0 | 55.54 | 36.215 | [5 empty] | 0 | -4.775 | 308 | 1.054 | 0.92667 | 0.19602 | 0.092308 | 0.83436 | 79.1618
05/24/10 | 18:18 | 0 | 23.893 | 0 | 0 | 0 | 30.347 | 34.395 | 31.166 | 35.17 | 18.281 | 26.372 | 19.023 | 0 | 0 | 56.193 | 55.139 | 46.954 | 28.229 | 0 | 0 | 55.575 | 36.251 | [5 empty] | 0 | -4.823 | 309 | 1.0569 | 0.92943 | 0.19614 | 0.092308 | 0.83713 | 79.2056
05/24/10 | 18:19 | 0 | 23.861 | 0 | 0 | 0 | 30.22 | 34.553 | 30.798 | 35.163 | 18.125 | 26.316 | 19.063 | 0 | 0 | 56.186 | 55.132 | 46.877 | 28.197 | 0 | 0 | 55.522 | 36.244 | [5 empty] | 0 | -4.943 | 310 | 1.0453 | 0.91836 | 0.19566 | 0.092308 | 0.82605 | 79.029
05/24/10 | 18:20 | 0 | 23.861 | 0 | 0 | 0 | 30.146 | 34.646 | 30.46 | 35.187 | 18.1 | 26.365 | 18.864 | 0 | 0 | 56.163 | 55.132 | 46.923 | 28.197 | 0 | 0 | 55.522 | 36.22 | [5 empty] | 0 | -5.041 | 311 | 1.1032 | 0.97344 | 0.19801 | 0.092308 | 0.88114 | 79.8708
05/24/10 | 18:21 | 0 | 23.861 | 0 | 0 | 0 | 30.121 | 34.694 | 30.17 | 35.069 | 18.1 | 26.39 | 18.842 | 0 | 0 | 56.14 | 55.109 | 46.923 | 28.197 | 0 | 0 | 55.545 | 36.22 | [5 empty] | 0 | -4.948 | 312 | 1.1096 | 0.97953 | 0.19827 | 0.092308 | 0.88723 | 79.9585
05/24/10 | 18:22 | 0 | 23.886 | 0 | 0 | 0 | 30.075 | 34.622 | 30.244 | 34.856 | 18.002 | 26.365 | 18.965 | 0 | 0 | 56.163 | 55.132 | 46.877 | 28.219 | 0 | 0 | 55.545 | 36.22 | [5 empty] | 0 | -4.781 | 313 | 1.0738 | 0.94549 | 0.19682 | 0.092308 | 0.85318 | 79.4549
05/24/10 | 18:23 | 0 | 23.861 | 0 | 0 | 0 | 30.05 | 34.577 | 30.291 | 34.67 | 18.002 | 26.365 | 18.816 | 0 | 0 | 56.14 | 55.109 | 46.923 | 28.197 | 0 | 0 | 55.545 | 36.268 | [5 empty] | 0 | -4.62 | 314 | 1.1172 | 0.98673 | 0.19858 | 0.092308 | 0.89442 | 80.0608
05/24/10 | 18:24 | 0 | 23.854 | 0 | 0 | 0 | 30.043 | 34.474 | 30.332 | 34.474 | 17.969 | 26.309 | 18.683 | 0 | 0 | 56.133 | 55.078 | 46.846 | 28.165 | 0 | 0 | 55.515 | 36.213 | [5 empty] | 0 | -4.431 | 315 | 1.1559 | 1.0235 | 0.20015 | 0.092308 | 0.93124 | 80.5632
05/24/10 | 18:25 | 0 | 23.861 | 0 | 0 | 0 | 30.026 | 34.457 | 30.411 | 34.318 | 18.025 | 26.34 | 18.842 | 0 | 0 | 56.117 | 55.109 | 46.9 | 28.219 | 0 | 0 | 55.522 | 36.22 | [5 empty] | 0 | -4.292 | 316 | 1.1096 | 0.97953 | 0.19827 | 0.092308 | 0.88723 | 79.9585
05/24/10 | 18:26 | 0 | 23.83 | 0 | 0 | 0 | 29.969 | 34.38 | 30.357 | 34.168 | 17.969 | 26.26 | 18.759 | 0 | 0 | 56.11 | 55.102 | 46.87 | 28.187 | 0 | 0 | 55.515 | 36.237 | [5 empty] | 0 | -4.199 | 317 | 1.1338 | 1.0025 | 0.19925 | 0.092308 | 0.9102 | 80.2803
05/24/10 | 18:27 | 0 | 23.854 | 0 | 0 | 0 | 29.947 | 34.309 | 30.428 | 34.026 | 17.919 | 26.237 | 18.635 | 0 | 0 | 56.11 | 55.078 | 46.87 | 28.187 | 0 | 0 | 55.468 | 36.261 | [5 empty] | 0 | -4.079 | 318 | 1.1699 | 1.0368 | 0.20071 | 0.092308 | 0.94452 | 80.7363
05/24/10 | 18:28 | 0 | 23.83 | 0 | 0 | 0 | 29.898 | 34.287 | 30.403 | 33.888 | 17.869 | 26.26 | 18.437 | 0 | 0 | 56.11 | 55.078 | 46.846 | 28.165 | 0 | 0 | 55.468 | 36.306 | [5 empty] | 0 | -3.99 | 319 | 1.2275 | 1.0916 | 0.20305 | 0.092308 | 0.99933 | 81.4088
05/24/10 | 18:29 | 0 | 23.854 | 0 | 0 | 0 | 29.874 | 34.215 | 30.452 | 33.768 | 17.673 | 26.26 | 18.412 | 0 | 0 | 56.11 | 55.102 | 46.846 | 28.165 | 0 | 0 | 55.468 | 36.306 | [5 empty] | 0 | -3.894 | 320 | 1.2348 | 1.0986 | 0.20335 | 0.092308 | 1.0063 | 81.4893
05/24/10 | 18:30 | 0 | 23.854 | 0 | 0 | 0 | 29.849 | 34.146 | 30.452 | 33.675 | 17.647 | 26.284 | 17.992 | 0 | 0 | 56.086 | 55.102 | 46.823 | 28.187 | 0 | 0 | 55.445 | 36.285 | [5 empty] | 0 | -3.826 | 321 | 1.3571 | 1.2148 | 0.2083 | 0.092308 | 1.1225 | 82.7118
05/24/10 | 18:31 | 0 | 23.798 | 0 | 0 | 0 | 29.746 | 34.302 | 30.251 | 33.644 | 17.517 | 26.228 | 18.035 | 0 | 0 | 56.056 | 55.095 | 46.816 | 28.155 | 0 | 0 | 55.414 | 36.275 | [5 empty] | 0 | -3.898 | 322 | 1.3446 | 1.2029 | 0.20779 | 0.092308 | 1.1106 | 82.5969
05/24/10 | 18:32 | 0 | 23.854 | 0 | 0 | 0 | 29.778 | 34.522 | 29.969 | 33.747 | 17.622 | 26.26 | 18.19 | 0 | 0 | 56.086 | 55.102 | 46.846 | 28.187 | 0 | 0 | 55.445 | 36.306 | [5 empty] | 0 | -3.969 | 323 | 1.2995 | 1.16 | 0.20597 | 0.092308 | 1.0677 | 82.1642
05/24/10 | 18:33 | 0 | 23.854 | 0 | 0 | 0 | 29.705 | 34.615 | 29.705 | 33.723 | 17.622 | 26.237 | 18.19 | 0 | 0 | 56.086 | 55.102 | 46.87 | 28.165 | 0 | 0 | 55.445 | 36.306 | [5 empty] | 0 | -4.018 | 324 | 1.2995 | 1.16 | 0.20597 | 0.092308 | 1.0677 | 82.1642
05/24/10 | 18:34 | 0 | 23.822 | 0 | 0 | 0 | 29.648 | 34.584 | 29.506 | 33.644 | 17.517 | 26.277 | 18.133 | 0 | 0 | 56.033 | 55.071 | 46.839 | 28.155 | 0 | 0 | 55.391 | 36.299 | [5 empty] | 0 | -3.996 | 325 | 1.3161 | 1.1758 | 0.20664 | 0.092308 | 1.0835 | 82.3267
05/24/10 | 18:35 | 0 | 23.822 | 0 | 0 | 0 | 29.626 | 34.56 | 29.528 | 33.433 | 17.539 | 26.206 | 18.06 | 0 | 0 | 56.056 | 55.071 | 46.863 | 28.179 | 0 | 0 | 55.391 | 36.323 | [5 empty] | 0 | -3.807 | 326 | 1.3373 | 1.196 | 0.2075 | 0.092308 | 1.1037 | 82.5291
05/24/10 | 18:36 | 0 | 23.793 | 0 | 0 | 0 | 29.572 | 34.486 | 29.523 | 33.287 | 17.461 | 26.198 | 18.251 | 0 | 0 | 56.005 | 55.043 | 46.788 | 28.15 | 0 | 0 | 55.386 | 36.246 | [5 empty] | 0 | -3.715 | 327 | 1.2817 | 1.1431 | 0.20525 | 0.092308 | 1.0508 | 81.9855
05/24/10 | 18:37 | 0 | 23.817 | 0 | 0 | 0 | 29.548 | 34.39 | 29.619 | 33.098 | 17.534 | 26.176 | 18.203 | 0 | 0 | 56.005 | 55.041 | 46.788 | 28.15 | 0 | 0 | 55.454 | 36.246 | [5 empty] | 0 | -3.55 | 328 | 1.2957 | 1.1564 | 0.20581 | 0.092308 | 1.0641 | 82.1265
05/24/10 | 18:38 | 0 | 23.835 | 0 | 0 | 0 | 29.565 | 34.383 | 29.685 | 33.019 | 17.504 | 26.215 | 18.369 | 0 | 0 | 56.021 | 55.013 | 46.804 | 28.167 | 0 | 0 | 55.47 | 36.287 | [5 empty] | 0 | -3.454 | 329 | 1.2473 | 1.1105 | 0.20385 | 0.092308 | 1.0182 | 81.6255
05/24/10 | 18:39 | 0 | 23.803 | 0 | 0 | 0 | 29.459 | 34.282 | 29.678 | 32.85 | 17.471 | 26.161 | 18.459 | 0 | 0 | 55.991 | 55.027 | 46.795 | 28.135 | 0 | 0 | 55.417 | 36.256 | [5 empty] | 0 | -3.391 | 330 | 1.2211 | 1.0855 | 0.20279 | 0.092308 | 0.99324 | 81.3373
05/24/10 | 18:40 | 0 | 23.803 | 0 | 0 | 0 | 29.437 | 34.235 | 29.702 | 32.778 | 17.471 | 26.063 | 18.286 | 0 | 0 | 55.967 | 55.027 | 46.795 | 28.135 | 0 | 0 | 55.393 | 36.28 | [5 empty] | 0 | -3.341 | 331 | 1.2715 | 1.1334 | 0.20483 | 0.092308 | 1.0411 | 81.8808
05/24/10 | 18:41 | 0 | 23.754 | 0 | 0 | 0 | 29.413 | 34.187 | 29.749 | 32.661 | 17.497 | 26.063 | 18.188 | 0 | 0 | 55.991 | 55.004 | 46.774 | 28.135 | 0 | 0 | 55.393 | 36.28 | [5 empty] | 0 | -3.248 | 332 | 1.3001 | 1.1606 | 0.20599 | 0.092308 | 1.0683 | 82.1699
05/24/10 | 18:42 | 0 | 23.746 | 0 | 0 | 0 | 29.356 | 34.086 | 29.741 | 32.512 | 17.487 | 25.96 | 18.228 | 0 | 0 | 55.937 | 54.997 | 46.743 | 28.128 | 0 | 0 | 55.342 | 36.249 | [5 empty] | 0 | -3.156 | 333 | 1.2884 | 1.1495 | 0.20552 | 0.092308 | 1.0572 | 82.0535
05/24/10 | 18:43 | 0 | 23.778 | 0 | 0 | 0 | 29.388 | 34.07 | 29.798 | 32.448 | 17.396 | 25.968 | 18.188 | 0 | 0 | 55.967 | 55.027 | 46.774 | 28.135 | 0 | 0 | 55.372 | 36.304 | [5 empty] | 0 | -3.06 | 334 | 1.3001 | 1.1606 | 0.20599 | 0.092308 | 1.0683 | 82.1699
05/24/10 | 18:44 | 0 | 23.803 | 0 | 0 | 0 | 29.339 | 34.258 | 29.678 | 32.448 | 17.348 | 25.943 | 18.261 | 0 | 0 | 55.967 | 55.027 | 46.774 | 28.16 | 0 | 0 | 55.326 | 36.304 | [5 empty] | 0 | -3.109 | 335 | 1.2788 | 1.1404 | 0.20513 | 0.092308 | 1.048 | 81.9557
05/24/10 | 18:45 | 0 | 23.771 | 0 | 0 | 0 | 29.261 | 34.392 | 29.356 | 32.512 | 17.316 | 25.911 | 17.957 | 0 | 0 | 55.914 | 54.997 | 46.764 | 28.128 | 0 | 0 | 55.249 | 36.294 | [5 empty] | 0 | -3.251 | 336 | 1.3673 | 1.2245 | 0.20872 | 0.092308 | 1.1322 | 82.8038
05/24/10 | 18:46 | 0 | 23.771 | 0 | 0 | 0 | 29.236 | 34.51 | 29.116 | 32.488 | 17.215 | 25.84 | 17.808 | 0 | 0 | 55.937 | 54.997 | 46.764 | 28.079 | 0 | 0 | 55.204 | 36.273 | [5 empty] | 0 | -3.252 | 337 | 1.4107 | 1.2657 | 0.21047 | 0.092308 | 1.1734 | 83.1806
05/24/10 | 18:47 | 0 | 23.746 | 0 | 0 | 0 | 29.212 | 34.486 | 28.971 | 32.417 | 17.142 | 25.816 | 17.783 | 0 | 0 | 55.937 | 54.997 | 46.764 | 28.103 | 0 | 0 | 55.249 | 36.249 | [5 empty] | 0 | -3.205 | 338 | 1.418 | 1.2727 | 0.21077 | 0.092308 | 1.1804 | 83.2416
05/24/10 | 18:48 | 0 | 23.746 | 0 | 0 | 0 | 29.163 | 34.438 | 28.971 | 32.294 | 17.044 | 25.84 | 17.685 | 0 | 0 | 55.914 | 54.973 | 46.72 | 28.128 | 0 | 0 | 55.272 | 36.273 | [5 empty] | 0 | -3.131 | 339 | 1.4465 | 1.2998 | 0.21192 | 0.092308 | 1.2075 | 83.4747
05/24/10 | 18:49 | 0 | 23.722 | 0 | 0 | 0 | 29.141 | 34.392 | 28.996 | 32.174 | 17.019 | 25.84 | 17.783 | 0 | 0 | 55.89 | 54.997 | 46.743 | 28.128 | 0 | 0 | 55.272 | 36.273 | [5 empty] | 0 | -3.033 | 340 | 1.418 | 1.2727 | 0.21077 | 0.092308 | 1.1804 | 83.2416
05/24/10 | 18:50 | 0 | 23.746 | 0 | 0 | 0 | 29.116 | 34.345 | 29.092 | 32.054 | 16.896 | 25.816 | 17.587 | 0 | 0 | 55.914 | 54.997 | 46.743 | 28.128 | 0 | 0 | 55.249 | 36.273 | [5 empty] | 0 | -2.938 | 341 | 1.4751 | 1.3269 | 0.21308 | 0.092308 | 1.2346 | 83.6987
05/24/10 | 18:51 | 0 | 23.714 | 0 | 0 | 0 | 29.084 | 34.244 | 29.155 | 31.877 | 16.911 | 25.759 | 17.454 | 0 | 0 | 55.86 | 54.943 | 46.69 | 28.096 | 0 | 0 | 55.218 | 36.218 | [5 empty] | 0 | -2.793 | 342 | 1.5138 | 1.3637 | 0.21465 | 0.092308 | 1.2714 | 83.9892
05/24/10 | 18:52 | 0 | 23.714 | 0 | 0 | 0 | 29.035 | 34.196 | 29.155 | 31.806 | 16.863 | 25.759 | 17.454 | 0 | 0 | 55.883 | 54.966 | 46.69 | 28.096 | 0 | 0 | 55.242 | 36.194 | [5 empty] | 0 | -2.771 | 343 | 1.5138 | 1.3637 | 0.21465 | 0.092308 | 1.2714 | 83.9892
05/24/10 | 18:53 | 0 | 23.739 | 0 | 0 | 0 | 29.011 | 34.148 | 29.204 | 31.686 | 16.788 | 25.759 | 17.381 | 0 | 0 | 55.86 | 54.966 | 46.69 | 28.096 | 0 | 0 | 55.218 | 36.218 | [5 empty] | 0 | -2.675 | 344 | 1.5351 | 1.3839 | 0.21551 | 0.092308 | 1.2916 | 84.1425
05/24/10 | 18:54 | 0 | 23.763 | 0 | 0 | 0 | 28.986 | 34.079 | 29.276 | 31.566 | 16.813 | 25.759 | 17.258 | 0 | 0 | 55.86 | 54.99 | 46.666 | 28.121 | 0 | 0 | 55.174 | 36.17 | [5 empty] | 0 | -2.58 | 345 | 1.5709 | 1.418 | 0.21696 | 0.092308 | 1.3257 | 84.3913
05/24/10 | 18:55 | 0 | 23.739 | 0 | 0 | 0 | 28.986 | 33.986 | 29.276 | 31.468 | 16.737 | 25.808 | 17.283 | 0 | 0 | 55.837 | 54.99 | 46.666 | 28.121 | 0 | 0 | 55.174 | 36.218 | [5 empty] | 0 | -2.482 | 346 | 1.5636 | 1.4111 | 0.21667 | 0.092308 | 1.3188 | 84.3416
05/24/10 | 18:56 | 0 | 23.714 | 0 | 0 | 0 | 28.915 | 33.962 | 29.276 | 31.421 | 16.763 | 25.904 | 17.208 | 0 | 0 | 55.837 | 54.966 | 46.69 | 28.096 | 0 | 0 | 55.195 | 36.194 | [5 empty] | 0 | -2.506 | 347 | 1.5854 | 1.4318 | 0.21755 | 0.092308 | 1.3395 | 84.4892
05/24/10 | 18:57 | 0 | 23.709 | 0 | 0 | 0 | 28.861 | 34.12 | 29.222 | 31.367 | 16.707 | 25.899 | 17.401 | 0 | 0 | 55.809 | 54.938 | 46.638 | 28.091 | 0 | 0 | 55.146 | 36.165 | [5 empty] | 0 | -2.506 | 348 | 1.5292 | 1.3784 | 0.21528 | 0.092308 | 1.2861 | 84.1009
05/24/10 | 18:58 | 0 | 23.739 | 0 | 0 | 0 | 28.891 | 34.314 | 29.011 | 31.492 | 16.763 | 26 | 17.356 | 0 | 0 | 55.837 | 54.966 | 46.713 | 28.096 | 0 | 0 | 55.195 | 36.218 | [5 empty] | 0 | -2.601 | 349 | 1.5423 | 1.3909 | 0.21581 | 0.092308 | 1.2986 | 84.194
05/24/10 | 18:59 | 0 | 23.763 | 0 | 0 | 0 | 28.866 | 34.407 | 28.746 | 31.541 | 16.813 | 26.049 | 17.306 | 0 | 0 | 55.816 | 54.966 | 46.69 | 28.121 | 0 | 0 | 55.218 | 36.263 | [5 empty] | 0 | -2.675 | 350 | 1.5569 | 1.4047 | 0.2164 | 0.092308 | 1.3124 | 84.2956
05/24/10 | 19:00 | 0 | 23.709 | 0 | 0 | 0 | 28.837 | 34.402 | 28.525 | 31.487 | 16.808 | 26.115 | 17.202 | 0 | 0 | 55.809 | 54.938 | 46.662 | 28.091 | 0 | 0 | 55.19 | 36.258 | [5 empty] | 0 | -2.65 | 351 | 1.5872 | 1.4335 | 0.21762 | 0.092308 | 1.3412 | 84.5009
05/24/10 | 19:01 | 0 | 23.734 | 0 | 0 | 0 | 28.812 | 34.357 | 28.596 | 31.367 | 16.707 | 26.115 | 17.326 | 0 | 0 | 55.788 | 54.938 | 46.685 | 28.067 | 0 | 0 | 55.167 | 36.282 | [5 empty] | 0 | -2.555 | 352 | 1.5511 | 1.3992 | 0.21616 | 0.092308 | 1.3069 | 84.2552
05/24/10 | 19:02 | 0 | 23.709 | 0 | 0 | 0 | 28.765 | 34.285 | 28.67 | 31.222 | 16.659 | 26.115 | 17.401 | 0 | 0 | 55.788 | 54.915 | 46.662 | 28.091 | 0 | 0 | 55.146 | 36.234 | [5 empty] | 0 | -2.457 | 353 | 1.5292 | 1.3784 | 0.21528 | 0.092308 | 1.2861 | 84.1009
05/24/10 | 19:03 | 0 | 23.709 | 0 | 0 | 0 | 28.765 | 34.215 | 28.765 | 31.127 | 16.609 | 26.115 | 17.401 | 0 | 0 | 55.788 | 54.938 | 46.662 | 28.116 | 0 | 0 | 55.19 | 36.258 | [5 empty] | 0 | -2.362 | 354 | 1.5292 | 1.3784 | 0.21528 | 0.092308 | 1.2861 | 84.1009
05/24/10 | 19:04 | 0 | 23.7 | 0 | 0 | 0 | 28.731 | 34.158 | 28.778 | 30.97 | 16.574 | 26.081 | 17.29 | 0 | 0 | 55.755 | 54.905 | 46.629 | 28.057 | 0 | 0 | 55.181 | 36.225 | [5 empty] | 0 | -2.239 | 355 | 1.5616 | 1.4091 | 0.21659 | 0.092308 | 1.3168 | 84.3277
05/24/10 | 19:05 | 0 | 23.651 | 0 | 0 | 0 | 28.682 | 34.11 | 28.827 | 30.899 | 16.624 | 26.13 | 17.24 | 0 | 0 | 55.732 | 54.929 | 46.629 | 28.081 | 0 | 0 | 55.181 | 36.201 | [5 empty] | 0 | -2.217 | 356 | 1.5761 | 1.423 | 0.21718 | 0.092308 | 1.3307 | 84.4268
05/24/10 | 19:06 | 0 | 23.675 | 0 | 0 | 0 | 28.636 | 34.062 | 28.876 | 30.85 | 16.526 | 26.081 | 17.218 | 0 | 0 | 55.755 | 54.882 | 46.629 | 28.057 | 0 | 0 | 55.181 | 36.179 | [5 empty] | 0 | -2.214 | 357 | 1.5825 | 1.4291 | 0.21744 | 0.092308 | 1.3367 | 84.4698
05/24/10 | 19:07 | 0 | 23.675 | 0 | 0 | 0 | 28.636 | 33.969 | 28.947 | 30.73 | 16.526 | 26.081 | 17.117 | 0 | 0 | 55.776 | 54.905 | 46.652 | 28.081 | 0 | 0 | 55.158 | 36.179 | [5 empty] | 0 | -2.094 | 358 | 1.6119 | 1.457 | 0.21863 | 0.092308 | 1.3647 | 84.6629
05/24/10 | 19:08 | 0 | 23.675 | 0 | 0 | 0 | 28.636 | 33.924 | 28.996 | 30.658 | 16.501 | 26.081 | 16.969 | 0 | 0 | 55.755 | 54.905 | 46.606 | 28.103 | 0 | 0 | 55.113 | 36.225 | [5 empty] | 0 | -2.022 | 359 | 1.655 | 1.498 | 0.22037 | 0.092308 | 1.4057 | 84.9335
05/24/10 | 19:09 | 0 | 23.643 | 0 | 0 | 0 | 28.555 | 33.869 | 28.964 | 30.578 | 16.494 | 26.049 | 16.961 | 0 | 0 | 55.725 | 54.852 | 46.622 | 28.05 | 0 | 0 | 55.104 | 36.218 | [5 empty] | 0 | -2.023 | 360 | 1.6574 | 1.5002 | 0.22047 | 0.092308 | 1.4079 | 84.9478
05/24/10 | 19:10 | 0 | 23.675 | 0 | 0 | 0 | 28.586 | 34.086 | 28.922 | 30.634 | 16.501 | 26.081 | 17.019 | 0 | 0 | 55.732 | 54.905 | 46.606 | 28.128 | 0 | 0 | 55.158 | 36.179 | [5 empty] | 0 | -2.048 | 361 | 1.6405 | 1.4841 | 0.21978 | 0.092308 | 1.3918 | 84.8437
05/24/10 | 19:11 | 0 | 23.643 | 0 | 0 | 0 | 28.53 | 34.22 | 28.699 | 30.651 | 16.393 | 26.024 | 16.888 | 0 | 0 | 55.701 | 54.875 | 46.622 | 28.072 | 0 | 0 | 55.127 | 36.218 | [5 empty] | 0 | -2.121 | 362 | 1.6786 | 1.5204 | 0.22133 | 0.092308 | 1.4281 | 85.0758
05/24/10 | 19:12 | 0 | 23.675 | 0 | 0 | 0 | 28.562 | 34.323 | 28.513 | 30.73 | 16.401 | 26.105 | 16.896 | 0 | 0 | 55.732 | 54.929 | 46.652 | 28.081 | 0 | 0 | 55.134 | 36.249 | [5 empty] | 0 | -2.168 | 363 | 1.6763 | 1.5182 | 0.22123 | 0.092308 | 1.4259 | 85.0619
05/24/10 | 19:13 | 0 | 23.643 | 0 | 0 | 0 | 28.506 | 34.268 | 28.336 | 30.627 | 16.368 | 26.024 | 17.084 | 0 | 0 | 55.678 | 54.875 | 46.575 | 28.072 | 0 | 0 | 55.083 | 36.241 | [5 empty] | 0 | -2.121 | 364 | 1.6215 | 1.4661 | 0.21902 | 0.092308 | 1.3738 | 84.7245
05/24/10 | 19:14 | 0 | 23.614 | 0 | 0 | 0 | 28.452 | 34.192 | 28.356 | 30.499 | 16.338 | 26.019 | 16.858 | 0 | 0 | 55.673 | 54.847 | 46.571 | 28.042 | 0 | 0 | 55.099 | 36.237 | [5 empty] | 0 | -2.047 | 365 | 1.6874 | 1.5287 | 0.22168 | 0.092308 | 1.4364 | 85.1274
05/24/10 | 19:15 | 0 | 23.643 | 0 | 0 | 0 | 28.459 | 34.127 | 28.41 | 30.482 | 16.295 | 26.024 | 16.888 | 0 | 0 | 55.701 | 54.898 | 46.622 | 28.072 | 0 | 0 | 55.127 | 36.241 | [5 empty] | 0 | -2.023 | 366 | 1.6786 | 1.5204 | 0.22133 | 0.092308 | 1.4281 | 85.0758
05/24/10 | 19:16 | 0 | 23.638 | 0 | 0 | 0 | 28.43 | 34.098 | 28.525 | 30.308 | 16.29 | 25.995 | 16.906 | 0 | 0 | 55.65 | 54.847 | 46.571 | 28.067 | 0 | 0 | 55.076 | 36.189 | [5 empty] | 0 | -1.878 | 367 | 1.6734 | 1.5154 | 0.22112 | 0.092308 | 1.4231 | 85.0445
05/24/10 | 19:17 | 0 | 23.668 | 0 | 0 | 0 | 28.41 | 34.103 | 28.579 | 30.288 | 16.295 | 26.049 | 16.715 | 0 | 0 | 55.692 | 54.889 | 46.634 | 28.084 | 0 | 0 | 55.141 | 36.229 | [5 empty] | 0 | -1.878 | 368 | 1.729 | 1.5683 | 0.22337 | 0.092308 | 1.476 | 85.3665
05/24/10 | 19:18 | 0 | 23.685 | 0 | 0 | 0 | 28.405 | 34.029 | 28.67 | 30.188 | 16.24 | 26.044 | 16.659 | 0 | 0 | 55.652 | 54.849 | 46.571 | 28.067 | 0 | 0 | 55.125 | 36.261 | [5 empty] | 0 | -1.783 | 369 | 1.7453 | 1.5838 | 0.22403 | 0.092308 | 1.4915 | 85.457
05/24/10 | 19:19 | 0 | 23.663 | 0 | 0 | 0 | 28.356 | 33.981 | 28.694 | 30.139 | 16.24 | 26.044 | 16.783 | 0 | 0 | 55.676 | 54.873 | 46.594 | 28.067 | 0 | 0 | 55.125 | 36.261 | [5 empty] | 0 | -1.783 | 370 | 1.7092 | 1.5495 | 0.22257 | 0.092308 | 1.4572 | 85.2543
05/24/10 | 19:20 | 0 | 23.638 | 0 | 0 | 0 | 28.356 | 33.909 | 28.765 | 30.018 | 16.189 | 25.997 | 16.685 | 0 | 0 | 55.676 | 54.873 | 46.594 | 28.091 | 0 | 0 | 55.078 | 36.237 | [5 empty] | 0 | -1.662 | 371 | 1.7377 | 1.5766 | 0.22372 | 0.092308 | 1.4843 | 85.4152
05/24/10 | 19:21 | 0 | 23.638 | 0 | 0 | 0 | 28.309 | 33.864 | 28.815 | 30.018 | 16.189 | 26.019 | 16.659 | 0 | 0 | 55.676 | 54.873 | 46.617 | 28.116 | 0 | 0 | 55.032 | 36.261 | [5 empty] | 0 | -1.709 | 372 | 1.7453 | 1.5838 | 0.22403 | 0.092308 | 1.4915 | 85.457
05/24/10 | 19:22 | 0 | 23.638 | 0 | 0 | 0 | 28.309 | 33.771 | 28.864 | 29.923 | 16.116 | 25.997 | 16.833 | 0 | 0 | 55.652 | 54.896 | 46.571 | 28.091 | 0 | 0 | 54.987 | 36.237 | [5 empty] | 0 | -1.614 | 373 | 1.6946 | 1.5356 | 0.22198 | 0.092308 | 1.4433 | 85.1701
05/24/10 | 19:23 | 0 | 23.631 | 0 | 0 | 0 | 28.229 | 33.926 | 28.734 | 29.94 | 16.033 | 25.941 | 16.576 | 0 | 0 | 55.645 | 54.866 | 46.587 | 28.059 | 0 | 0 | 54.957 | 36.229 | [5 empty] | 0 | -1.711 | 374 | 1.7695 | 1.6068 | 0.22501 | 0.092308 | 1.5145 | 85.5881
05/24/10 | 19:24 | 0 | 23.631 | 0 | 0 | 0 | 28.278 | 34.091 | 28.542 | 29.987 | 16.008 | 25.941 | 16.602 | 0 | 0 | 55.645 | 54.866 | 46.61 | 28.084 | 0 | 0 | 55.001 | 36.277 | [5 empty] | 0 | -1.709 | 375 | 1.7619 | 1.5996 | 0.2247 | 0.092308 | 1.5073 | 85.5475
05/24/10 | 19:25 | 0 | 23.631 | 0 | 0 | 0 | 28.278 | 34.184 | 28.324 | 30.011 | 16.059 | 25.941 | 16.504 | 0 | 0 | 55.622 | 54.866 | 46.564 | 28.059 | 0 | 0 | 54.98 | 36.277 | [5 empty] | 0 | -1.733 | 376 | 1.7904 | 1.6267 | 0.22586 | 0.092308 | 1.5344 | 85.699
05/24/10 | 19:26 | 0 | 23.631 | 0 | 0 | 0 | 28.278 | 34.16 | 28.204 | 29.962 | 16.008 | 25.941 | 16.677 | 0 | 0 | 55.645 | 54.866 | 46.54 | 28.084 | 0 | 0 | 54.98 | 36.277 | [5 empty] | 0 | -1.684 | 377 | 1.7401 | 1.5788 | 0.22382 | 0.092308 | 1.4865 | 85.4281
05/24/10 | 19:27 | 0 | 23.479 | 0 | 0 | 0 | 28.27 | 33.969 | 28.15 | 29.933 | 15.905 | 25.958 | 16.499 | 0 | 0 | 55.594 | 54.882 | 46.582 | 28.03 | 0 | 0 | 54.905 | 36.249 | [5 empty] | 0 | -1.663 | 378 | 1.7919 | 1.6281 | 0.22592 | 0.092308 | 1.5358 | 85.7066
05/24/10 | 19:28 | 0 | 23.624 | 0 | 0 | 0 | 28.199 | 34.038 | 28.319 | 29.788 | 15.93 | 25.982 | 16.398 | 0 | 0 | 55.571 | 54.814 | 46.536 | 28.03 | 0 | 0 | 54.973 | 36.249 | [5 empty] | 0 | -1.589 | 379 | 1.8213 | 1.656 | 0.22711 | 0.092308 | 1.5637 | 85.8576
05/24/10 | 19:29 | 0 | 23.577 | 0 | 0 | 0 | 28.128 | 34.015 | 28.368 | 29.741 | 15.93 | 25.958 | 16.3 | 0 | 0 | 55.617 | 54.814 | 46.536 | 28.054 | 0 | 0 | 54.973 | 36.249 | [5 empty] | 0 | -1.613 | 380 | 1.8498 | 1.6832 | 0.22827 | 0.092308 | 1.5909 | 85.9995
05/24/10 | 19:30 | 0 | 23.653 | 0 | 0 | 0 | 28.179 | 33.998 | 28.493 | 29.673 | 15.935 | 25.965 | 16.627 | 0 | 0 | 55.599 | 54.842 | 46.54 | 28.059 | 0 | 0 | 55.001 | 36.299 | [5 empty] | 0 | -1.494 | 381 | 1.7546 | 1.5926 | 0.22441 | 0.092308 | 1.5003 | 85.508
05/24/10 | 19:31 | 0 | 23.602 | 0 | 0 | 0 | 28.15 | 33.897 | 28.488 | 29.597 | 15.855 | 25.936 | 16.448 | 0 | 0 | 55.571 | 54.791 | 46.536 | 28.054 | 0 | 0 | 54.952 | 36.249 | [5 empty] | 0 | -1.447 | 382 | 1.8067 | 1.6422 | 0.22652 | 0.092308 | 1.5499 | 85.7834
05/24/10 | 19:32 | 0 | 23.602 | 0 | 0 | 0 | 28.103 | 33.873 | 28.56 | 29.499 | 15.88 | 25.911 | 16.3 | 0 | 0 | 55.571 | 54.814 | 46.559 | 28.054 | 0 | 0 | 54.952 | 36.225 | [5 empty] | 0 | -1.396 | 383 | 1.8498 | 1.6832 | 0.22827 | 0.092308 | 1.5909 | 85.9995
05/24/10 | 19:33 | 0 | 23.543 | 0 | 0 | 0 | 28.045 | 33.747 | 28.574 | 29.442 | 15.87 | 25.948 | 16.363 | 0 | 0 | 55.538 | 54.805 | 46.503 | 28.045 | 0 | 0 | 54.94 | 36.191 | [5 empty] | 0 | -1.397 | 384 | 1.8315 | 1.6657 | 0.22752 | 0.092308 | 1.5734 | 85.9087
05/24/10 | 19:34 | 0 | 23.577 | 0 | 0 | 0 | 28.054 | 33.732 | 28.658 | 29.378 | 15.905 | 25.936 | 16.177 | 0 | 0 | 55.571 | 54.814 | 46.582 | 28.054 | 0 | 0 | 54.952 | 36.225 | [5 empty] | 0 | -1.324 | 385 | 1.8857 | 1.7172 | 0.22972 | 0.092308 | 1.6249 | 86.1715
05/24/10 | 19:35 | 0 | 23.543 | 0 | 0 | 0 | 28.045 | 33.605 | 28.719 | 29.344 | 15.895 | 25.948 | 16.265 | 0 | 0 | 55.538 | 54.805 | 46.526 | 28.045 | 0 | 0 | 54.94 | 36.191 | [5 empty] | 0 | -1.299 | 386 | 1.86 | 1.6928 | 0.22868 | 0.092308 | 1.6005 | 86.0491
05/24/10 | 19:36 | 0 | 23.567 | 0 | 0 | 0 | 28.02 | 33.771 | 28.645 | 29.344 | 15.82 | 25.902 | 16.315 | 0 | 0 | 55.538 | 54.805 | 46.503 | 28.045 | 0 | 0 | 54.94 | 36.191 | [5 empty] | 0 | -1.324 | 387 | 1.8455 | 1.679 | 0.22809 | 0.092308 | 1.5867 | 85.978
05/24/10 | 19:37 | 0 | 23.543 | 0 | 0 | 0 | 27.996 | 33.957 | 28.43 | 29.393 | 15.772 | 25.936 | 16.353 | 0 | 0 | 55.526 | 54.77 | 46.491 | 28.032 | 0 | 0 | 54.908 | 36.203 | [5 empty] | 0 | -1.397 | 388 | 1.8344 | 1.6685 | 0.22764 | 0.092308 | 1.5762 | 85.9233
05/24/10 | 19:38 | 0 | 23.555 | 0 | 0 | 0 | 27.983 | 34.086 | 28.202 | 29.455 | 15.734 | 25.84 | 16.401 | 0 | 0 | 55.503 | 54.77 | 46.515 | 28.032 | 0 | 0 | 54.884 | 36.203 | [5 empty] | 0 | -1.472 | 389 | 1.8204 | 1.6552 | 0.22708 | 0.092308 | 1.5629 | 85.8532
05/24/10 | 19:39 | 0 | 23.526 | 0 | 0 | 0 | 27.978 | 34.012 | 28.074 | 29.352 | 15.777 | 25.762 | 16.197 | 0 | 0 | 55.475 | 54.742 | 46.44 | 28.003 | 0 | 0 | 54.856 | 36.196 | [5 empty] | 0 | -1.374 | 390 | 1.8798 | 1.7117 | 0.22948 | 0.092308 | 1.6194 | 86.1439
05/24/10 | 19:40 | 0 | 23.526 | 0 | 0 | 0 | 27.954 | 33.94 | 28.123 | 29.28 | 15.729 | 25.737 | 16.247 | 0 | 0 | 55.498 | 54.742 | 46.44 | 28.003 | 0 | 0 | 54.833 | 36.22 | [5 empty] | 0 | -1.326 | 391 | 1.8653 | 1.6978 | 0.22889 | 0.092308 | 1.6055 | 86.0744
05/24/10 | 19:41 | 0 | 23.53 | 0 | 0 | 0 | 27.959 | 33.948 | 28.226 | 29.261 | 15.709 | 25.72 | 16.227 | 0 | 0 | 55.503 | 54.77 | 46.491 | 28.032 | 0 | 0 | 54.884 | 36.273 | [5 empty] | 0 | -1.302 | 392 | 1.8711 | 1.7034 | 0.22913 | 0.092308 | 1.6111 | 86.1023
05/24/10 | 19:42 | 0 | 23.53 | 0 | 0 | 0 | 27.959 | 33.9 | 28.273 | 29.236 | 15.636 | 25.671 | 16.006 | 0 | 0 | 55.526 | 54.747 | 46.538 | 28.032 | 0 | 0 | 54.884 | 36.273 | [5 empty] | 0 | -1.277 | 393 | 1.9355 | 1.7645 | 0.23174 | 0.092308 | 1.6722 | 86.4
05/24/10 | 19:43 | 0 | 23.526 | 0 | 0 | 0 | 27.907 | 33.799 | 28.339 | 29.111 | 15.654 | 25.617 | 16.099 | 0 | 0 | 55.475 | 54.765 | 46.463 | 28.003 | 0 | 0 | 54.88 | 36.244 | [5 empty] | 0 | -1.204 | 394 | 1.9084 | 1.7388 | 0.23064 | 0.092308 | 1.6465 | 86.2772
05/24/10 | 19:44 | 0 | 23.526 | 0 | 0 | 0 | 27.907 | 33.754 | 28.363 | 29.062 | 15.629 | 25.617 | 16.222 | 0 | 0 | 55.475 | 54.765 | 46.487 | 28.027 | 0 | 0 | 54.88 | 36.22 | [5 empty] | 0 | -1.155 | 395 | 1.8726 | 1.7048 | 0.22919 | 0.092308 | 1.6124 | 86.1093
05/24/10 | 19:45 | 0 | 23.526 | 0 | 0 | 0 | 27.809 | 33.682 | 28.461 | 29.038 | 15.606 | 25.595 | 16.149 | 0 | 0 | 55.498 | 54.765 | 46.463 | 28.027 | 0 | 0 | 54.88 | 36.22 | [5 empty] | 0 | -1.229 | 396 | 1.8938 | 1.725 | 0.23005 | 0.092308 | 1.6326 | 86.2097
05/24/10 | 19:46 | 0 | 23.526 | 0 | 0 | 0 | 27.809 | 33.658 | 28.533 | 28.942 | 15.606 | 25.546 | 16.124 | 0 | 0 | 55.452 | 54.742 | 46.463 | 28.027 | 0 | 0 | 54.88 | 36.22 | [5 empty] | 0 | -1.133 | 397 | 1.9011 | 1.7319 | 0.23034 | 0.092308 | 1.6396 | 86.2436
05/24/10 | 19:47 | 0 | 23.516 | 0 | 0 | 0 | 27.755 | 33.558 | 28.501 | 28.886 | 15.548 | 25.514 | 15.968 | 0 | 0 | 55.445 | 54.735 | 46.48 | 27.996 | 0 | 0 | 54.873 | 36.189 | [5 empty] | 0 | -1.131 | 398 | 1.9465 | 1.7751 | 0.23219 | 0.092308 | 1.6827 | 86.4492
05/24/10 | 19:48 | 0 | 23.516 | 0 | 0 | 0 | 27.755 | 33.534 | 28.574 | 28.79 | 15.523 | 25.441 | 16.016 | 0 | 0 | 55.445 | 54.735 | 46.48 | 27.996 | 0 | 0 | 54.826 | 36.213 | [5 empty] | 0 | -1.035 | 399 | 1.9325 | 1.7618 | 0.23162 | 0.092308 | 1.6695 | 86.387
05/24/10 | 19:49 | 0 | 23.54 | 0 | 0 | 0 | 27.755 | 33.723 | 28.501 | 28.839 | 15.523 | 25.465 | 15.918 | 0 | 0 | 55.445 | 54.712 | 46.433 | 28.02 | 0 | 0 | 54.826 | 36.213 | [5 empty] | 0 | -1.084 | 400 | 1.9611 | 1.7889 | 0.23278 | 0.092308 | 1.6966 | 86.5131
05/24/10 | 19:50 | 0 | 23.516 | 0 | 0 | 0 | 27.755 | 33.888 | 28.307 | 28.935 | 15.523 | 25.394 | 16.016 | 0 | 0 | 55.445 | 54.735 | 46.503 | 27.996 | 0 | 0 | 54.849 | 36.213 | [5 empty] | 0 | -1.18 | 401 | 1.9325 | 1.7618 | 0.23162 | 0.092308 | 1.6695 | 86.387
05/24/10 | 19:51 | 0 | 23.494 | 0 | 0 | 0 | 27.777 | 33.933 | 28.091 | 28.935 | 15.45 | 25.419 | 15.82 | 0 | 0 | 55.445 | 54.735 | 46.456 | 27.996 | 0 | 0 | 54.873 | 36.189 | [5 empty] | 0 | -1.158 | 402 | 1.9896 | 1.816 | 0.23393 | 0.092308 | 1.7237 | 86.6356
05/24/10 | 19:52 | 0 | 23.494 | 0 | 0 | 0 | 27.777 | 33.909 | 27.971 | 28.959 | 15.523 | 25.345 | 15.943 | 0 | 0 | 55.445 | 54.712 | 46.48 | 28.02 | 0 | 0 | 54.894 | 36.213 | [5 empty] | 0 | -1.182 | 403 | 1.9538 | 1.782 | 0.23248 | 0.092308 | 1.6897 | 86.4813
05/24/10 | 19:53 | 0 | 23.459 | 0 | 0 | 0 | 27.743 | 33.876 | 28.081 | 28.827 | 15.463 | 25.384 | 15.908 | 0 | 0 | 55.412 | 54.702 | 46.424 | 27.986 | 0 | 0 | 54.84 | 36.203 | [5 empty] | 0 | -1.084 | 404 | 1.964 | 1.7917 | 0.23289 | 0.092308 | 1.6994 | 86.5258
05/24/10 | 19:54 | 0 | 23.481 | 0 | 0 | 0 | 27.696 | 33.83 | 28.106 | 28.805 | 15.365 | 25.335 | 15.759 | 0 | 0 | 55.412 | 54.679 | 46.447 | 28.008 | 0 | 0 | 54.84 | 36.179 | [5 empty] | 0 | -1.109 | 405 | 2.0074 | 1.8329 | 0.23465 | 0.092308 | 1.7406 | 86.7101
05/24/10 | 19:55 | 0 | 23.481 | 0 | 0 | 0 | 27.672 | 33.735 | 28.152 | 28.731 | 15.289 | 25.384 | 15.785 | 0 | 0 | 55.389 | 54.702 | 46.424 | 27.986 | 0 | 0 | 54.793 | 36.203 | [5 empty] | 0 | -1.059 | 406 | 1.9998 | 1.8257 | 0.23434 | 0.092308 | 1.7334 | 86.6785
05/24/10 | 19:56 | 0 | 23.506 | 0 | 0 | 0 | 27.672 | 33.713 | 28.226 | 28.66 | 15.314 | 25.335 | 15.709 | 0 | 0 | 55.389 | 54.679 | 46.424 | 27.986 | 0 | 0 | 54.793 | 36.179 | [5 empty] | 0 | -0.988 | 407 | 2.0219 | 1.8467 | 0.23524 | 0.092308 | 1.7544 | 86.7702
05/24/10 | 19:57 | 0 | 23.459 | 0 | 0 | 0 | 27.598 | 33.665 | 28.297 | 28.66 | 15.216 | 25.335 | 15.734 | 0 | 0 | 55.389 | 54.702 | 46.4 | 28.008 | 0 | 0 | 54.77 | 36.155 | [5 empty] | 0 | -1.062 | 408 | 2.0147 | 1.8398 | 0.23495 | 0.092308 | 1.7475 | 86.7403
05/24/10 | 19:58 | 0 | 23.481 | 0 | 0 | 0 | 27.598 | 33.617 | 28.371 | 28.562 | 15.242 | 25.335 | 15.785 | 0 | 0 | 55.389 | 54.679 | 46.424 | 27.961 | 0 | 0 | 54.793 | 36.179 | [5 empty] | 0 | -0.964 | 409 | 1.9998 | 1.8257 | 0.23434 | 0.092308 | 1.7334 | 86.6785
05/24/10 | 19:59 | 0 | 23.477 | 0 | 0 | 0 | 27.569 | 33.543 | 28.388 | 28.51 | 15.259 | 25.257 | 15.581 | 0 | 0 | 55.384 | 54.651 | 46.419 | 27.956 | 0 | 0 | 54.765 | 36.151 | [5 empty] | 0 | -0.941 | 410 | 2.0592 | 1.8822 | 0.23675 | 0.092308 | 1.7899 | 86.9202
05/24/10 | 20:00 | 0 | 23.481 | 0 | 0 | 0 | 27.576 | 33.5 | 28.491 | 28.442 | 15.191 | 25.335 | 15.636 | 0 | 0 | 55.368 | 54.702 | 46.424 | 27.986 | 0 | 0 | 54.817 | 36.155 | [5 empty] | 0 | -0.866 | 411 | 2.0432 | 1.867 | 0.2361 | 0.092308 | 1.7746 | 86.8564
05/24/10 | 20:01 | 0 | 23.477 | 0 | 0 | 0 | 27.522 | 33.426 | 28.486 | 28.388 | 15.161 | 25.257 | 15.483 | 0 | 0 | 55.361 | 54.651 | 46.372 | 27.956 | 0 | 0 | 54.765 | 36.151 | [5 empty] | 0 | -0.866 | 412 | 2.0878 | 1.9093 | 0.23791 | 0.092308 | 1.817 | 87.0314
05/24/10 | 20:02 | 0 | 23.452 | 0 | 0 | 0 | 27.498 | 33.565 | 28.461 | 28.412 | 15.186 | 25.281 | 15.679 | 0 | 0 | 55.361 | 54.695 | 46.396 | 27.956 | 0 | 0 | 54.742 | 36.151 | [5 empty] | 0 | -0.914 | 413 | 2.0307 | 1.8551 | 0.2356 | 0.092308 | 1.7627 | 86.8059
05/24/10 | 20:03 | 0 | 23.477 | 0 | 0 | 0 | 27.522 | 33.754 | 28.268 | 28.437 | 15.136 | 25.232 | 15.531 | 0 | 0 | 55.361 | 54.674 | 46.419 | 27.956 | 0 | 0 | 54.695 | 36.174 | [5 empty] | 0 | -0.915 | 414 | 2.0738 | 1.896 | 0.23734 | 0.092308 | 1.8037 | 86.9773
05/24/10 | 20:04 | 0 | 23.469 | 0 | 0 | 0 | 27.537 | 33.816 | 27.996 | 28.479 | 15.078 | 25.249 | 15.548 | 0 | 0 | 55.309 | 54.644 | 46.342 | 27.947 | 0 | 0 | 54.644 | 36.143 | [5 empty] | 0 | -0.942 | 415 | 2.0688 | 1.8913 | 0.23714 | 0.092308 | 1.799 | 86.958
05/24/10 | 20:05 | 0 | 23.445 | 0 | 0 | 0 | 27.515 | 33.816 | 27.875 | 28.479 | 15.078 | 25.249 | 15.548 | 0 | 0 | 55.309 | 54.621 | 46.365 | 27.971 | 0 | 0 | 54.644 | 36.119 | [5 empty] | 0 | -0.964 | 416 | 2.0688 | 1.8913 | 0.23714 | 0.092308 | 1.799 | 86.958
05/24/10 | 20:06 | 0 | 23.469 | 0 | 0 | 0 | 27.515 | 33.771 | 27.947 | 28.405 | 15.078 | 25.225 | 15.624 | 0 | 0 | 55.309 | 54.644 | 46.365 | 27.971 | 0 | 0 | 54.621 | 36.096 | [5 empty] | 0 | -0.89 | 417 | 2.0467 | 1.8703 | 0.23624 | 0.092308 | 1.778 | 86.8704
05/24/10 | 20:07 | 0 | 23.445 | 0 | 0 | 0 | 27.49 | 33.699 | 28.045 | 28.334 | 15.078 | 25.178 | 15.45 | 0 | 0 | 55.33 | 54.621 | 46.342 | 27.947 | 0 | 0 | 54.621 | 36.119 | [5 empty] | 0 | -0.844 | 418 | 2.0974 | 1.9184 | 0.2383 | 0.092308 | 1.8261 | 87.0681
05/24/10 | 20:08 | 0 | 23.445 | 0 | 0 | 0 | 27.441 | 33.653 | 28.091 | 28.26 | 15.078 | 25.178 | 15.498 | 0 | 0 | 55.33 | 54.644 | 46.389 | 27.947 | 0 | 0 | 54.621 | 36.119 | [5 empty] | 0 | -0.819 | 419 | 2.0834 | 1.9052 | 0.23773 | 0.092308 | 1.8128 | 87.0146
05/24/10 | 20:09 | 0 | 23.445 | 0 | 0 | 0 | 27.441 | 33.558 | 28.14 | 28.26 | 15.078 | 25.154 | 15.599 | 0 | 0 | 55.309 | 54.621 | 46.365 | 27.947 | 0 | 0 | 54.621 | 36.119 | [5 empty] | 0 | -0.819 | 420 | 2.054 | 1.8772 | 0.23654 | 0.092308 | 1.7849 | 86.8994
05/24/10 | 20:10 | 0 | 23.415 | 0 | 0 | 0 | 27.363 | 33.553 | 28.206 | 28.206 | 15 | 25.195 | 15.568 | 0 | 0 | 55.281 | 54.616 | 46.337 | 27.942 | 0 | 0 | 54.593 | 36.115 | [5 empty] | 0 | -0.843 | 421 | 2.063 | 1.8858 | 0.23691 | 0.092308 | 1.7935 | 86.9351
05/24/10 | 20:11 | 0 | 23.445 | 0 | 0 | 0 | 27.37 | 33.558 | 28.309 | 28.14 | 15.005 | 25.2 | 15.475 | 0 | 0 | 55.33 | 54.621 | 46.342 | 27.996 | 0 | 0 | 54.597 | 36.167 | [5 empty] | 0 | -0.77 | 422 | 2.0901 | 1.9115 | 0.238 | 0.092308 | 1.8192 | 87.0403
05/24/10 | 20:12 | 0 | 23.44 | 0 | 0 | 0 | 27.341 | 33.46 | 28.305 | 28.135 | 14.975 | 25.171 | 15.42 | 0 | 0 | 55.258 | 54.616 | 46.314 | 27.966 | 0 | 0 | 54.616 | 36.115 | [5 empty] | 0 | -0.794 | 423 | 2.1061 | 1.9267 | 0.23865 | 0.092308 | 1.8344 | 87.1013
05/24/10 | 20:13 | 0 | 23.415 | 0 | 0 | 0 | 27.341 | 33.412 | 28.376 | 28.04 | 14.95 | 25.171 | 15.42 | 0 | 0 | 55.302 | 54.637 | 46.337 | 27.966 | 0 | 0 | 54.616 | 36.115 | [5 empty] | 0 | -0.699 | 424 | 2.1061 | 1.9267 | 0.23865 | 0.092308 | 1.8344 | 87.1013
05/24/10 | 20:14 | 0 | 23.415 | 0 | 0 | 0 | 27.267 | 33.342 | 28.4 | 28.015 | 14.925 | 25.171 | 15.395 | 0 | 0 | 55.281 | 54.593 | 46.361 | 27.966 | 0 | 0 | 54.593 | 36.067 | [5 empty] | 0 | -0.748 | 425 | 2.1134 | 1.9337 | 0.23895 | 0.092308 | 1.8414 | 87.1287
05/24/10 | 20:15 | 0 | 23.381 | 0 | 0 | 0 | 27.233 | 33.472 | 28.341 | 27.981 | 14.915 | 25.09 | 15.262 | 0 | 0 | 55.249 | 54.56 | 46.328 | 27.932 | 0 | 0 | 54.537 | 36.057 | [5 empty] | 0 | -0.748 | 426 | 2.1521 | 1.9705 | 0.24052 | 0.092308 | 1.8782 | 87.2713
05/24/10 | 20:16 | 0 | 23.405 | 0 | 0 | 0 | 27.282 | 33.637 | 28.101 | 28.076 | 14.94 | 25.161 | 15.458 | 0 | 0 | 55.249 | 54.583 | 46.351 | 27.932 | 0 | 0 | 54.56 | 36.057 | [5 empty] | 0 | -0.794 | 427 | 2.095 | 1.9162 | 0.2382 | 0.092308 | 1.8239 | 87.0593
05/24/10 | 20:17 | 0 | 23.405 | 0 | 0 | 0 | 27.329 | 33.708 | 27.932 | 28.005 | 14.89 | 25.149 | 15.322 | 0 | 0 | 55.258 | 54.639 | 46.337 | 27.969 | 0 | 0 | 54.616 | 36.115 | [5 empty] | 0 | -0.676 | 428 | 2.1346 | 1.9539 | 0.23981 | 0.092308 | 1.8616 | 87.2076
05/24/10 | 20:18 | 0 | 23.405 | 0 | 0 | 0 | 27.353 | 33.73 | 27.787 | 28.101 | 14.89 | 25.161 | 15.36 | 0 | 0 | 55.246 | 54.604 | 46.349 | 27.956 | 0 | 0 | 54.628 | 36.103 | [5 empty] | 0 | -0.748 | 429 | 2.1236 | 1.9434 | 0.23936 | 0.092308 | 1.851 | 87.1667
05/24/10 | 20:19 | 0 | 23.405 | 0 | 0 | 0 | 27.329 | 33.684 | 27.858 | 28.052 | 14.89 | 25.137 | 15.36 | 0 | 0 | 55.27 | 54.581 | 46.326 | 27.956 | 0 | 0 | 54.604 | 36.103 | [5 empty] | 0 | -0.723 | 430 | 2.1236 | 1.9434 | 0.23936 | 0.092308 | 1.851 | 87.1667
05/24/10 | 20:20 | 0 | 23.43 | 0 | 0 | 0 | 27.282 | 33.637 | 27.956 | 27.956 | 14.89 | 25.09 | 15.309 | 0 | 0 | 55.27 | 54.581 | 46.349 | 27.956 | 0 | 0 | 54.604 | 36.103 | [5 empty] | 0 | -0.674 | 431 | 2.1384 | 1.9575 | 0.23996 | 0.092308 | 1.8652 | 87.2215
05/24/10 | 20:21 | 0 | 23.43 | 0 | 0 | 0 | 27.282 | 33.565 | 28.052 | 27.932 | 14.915 | 25.114 | 15.41 | 0 | 0 | 55.246 | 54.581 | 46.305 | 27.956 | 0 | 0 | 54.604 | 36.103 | [5 empty] | 0 | -0.65 | 432 | 2.109 | 1.9295 | 0.23877 | 0.092308 | 1.8372 | 87.1122
05/24/10 | 20:22 | 0 | 23.398 | 0 | 0 | 0 | 27.226 | 33.512 | 28.116 | 27.851 | 14.882 | 25.083 | 15.277 | 0 | 0 | 55.239 | 54.574 | 46.295 | 27.924 | 0 | 0 | 54.597 | 36.096 | [5 empty] | 0 | -0.625 | 433 | 2.1477 | 1.9663 | 0.24034 | 0.092308 | 1.874 | 87.2555
05/24/10 | 20:23 | 0 | 23.398 | 0 | 0 | 0 | 27.201 | 33.44 | 28.165 | 27.804 | 15.005 | 25.083 | 15.302 | 0 | 0 | 55.216 | 54.551 | 46.274 | 27.949 | 0 | 0 | 54.618 | 36.119 | [5 empty] | 0 | -0.603 | 434 | 2.1405 | 1.9594 | 0.24004 | 0.092308 | 1.8671 | 87.229
05/24/10 | 20:24 | 0 | 23.423 | 0 | 0 | 0 | 27.177 | 33.395 | 28.214 | 27.804 | 14.932 | 25.083 | 15.277 | 0 | 0 | 55.239 | 54.574 | 46.342 | 27.949 | 0 | 0 | 54.665 | 36.143 | [5 empty] | 0 | -0.627 | 435 | 2.1477 | 1.9663 | 0.24034 | 0.092308 | 1.874 | 87.2555
05/24/10 | 20:25 | 0 | 23.398 | 0 | 0 | 0 | 27.177 | 33.347 | 28.214 | 27.78 | 14.734 | 25.034 | 15.204 | 0 | 0 | 55.216 | 54.574 | 46.251 | 27.949 | 0 | 0 | 54.618 | 36.143 | [5 empty] | 0 | -0.603 | 436 | 2.169 | 1.9865 | 0.2412 | 0.092308 | 1.8942 | 87.3319
05/24/10 | 20:26 | 0 | 23.374 | 0 | 0 | 0 | 27.13 | 33.323 | 28.309 | 27.78 | 14.709 | 25.083 | 15.106 | 0 | 0 | 55.216 | 54.574 | 46.319 | 27.924 | 0 | 0 | 54.574 | 36.143 | [5 empty] | 0 | -0.65 | 437 | 2.1975 | 2.0137 | 0.24236 | 0.092308 | 1.9214 | 87.4322
05/24/10 | 20:27 | 0 | 23.423 | 0 | 0 | 0 | 27.13 | 33.244 | 28.327 | 27.723 | 14.701 | 25.097 | 15.073 | 0 | 0 | 55.209 | 54.544 | 46.288 | 27.917 | 0 | 0 | 54.544 | 36.136 | [5 empty] | 0 | -0.593 | 438 | 2.2071 | 2.0228 | 0.24275 | 0.092308 | 1.9305 | 87.4654
05/24/10 | 20:28 | 0 | 23.366 | 0 | 0 | 0 | 27.098 | 33.385 | 28.278 | 27.674 | 14.676 | 25.051 | 15.121 | 0 | 0 | 55.186 | 54.567 | 46.265 | 27.917 | 0 | 0 | 54.544 | 36.136 | [5 empty] | 0 | -0.576 | 439 | 2.1932 | 2.0095 | 0.24218 | 0.092308 | 1.9172 | 87.417
05/24/10 | 20:29 | 0 | 23.423 | 0 | 0 | 0 | 27.152 | 33.582 | 28.14 | 27.755 | 14.709 | 25.083 | 15.229 | 0 | 0 | 55.239 | 54.574 | 46.295 | 27.971 | 0 | 0 | 54.551 | 36.167 | [5 empty] | 0 | -0.603 | 440 | 2.1617 | 1.9796 | 0.24091 | 0.092308 | 1.8873 | 87.3059
05/24/10 | 20:30 | 0 | 23.391 | 0 | 0 | 0 | 27.169 | 33.622 | 27.893 | 27.723 | 14.653 | 25.073 | 15.048 | 0 | 0 | 55.186 | 54.567 | 46.288 | 27.939 | 0 | 0 | 54.544 | 36.136 | [5 empty] | 0 | -0.554 | 441 | 2.2144 | 2.0297 | 0.24304 | 0.092308 | 1.9374 | 87.4903
05/24/10 | 20:31 | 0 | 23.391 | 0 | 0 | 0 | 27.169 | 33.644 | 27.772 | 27.748 | 14.603 | 25.026 | 15.023 | 0 | 0 | 55.209 | 54.544 | 46.265 | 27.939 | 0 | 0 | 54.567 | 36.112 | [5 empty] | 0 | -0.579 | 442 | 2.2217 | 2.0366 | 0.24334 | 0.092308 | 1.9443 | 87.5151
05/24/10 | 20:32 | 0 | 23.334 | 0 | 0 | 0 | 27.113 | 33.543 | 27.763 | 27.716 | 14.57 | 24.97 | 14.965 | 0 | 0 | 55.155 | 54.513 | 46.258 | 27.907 | 0 | 0 | 54.467 | 36.105 | [5 empty] | 0 | -0.603 | 443 | 2.2386 | 2.0527 | 0.24402 | 0.092308 | 1.9604 | 87.572
05/24/10 | 20:33 | 0 | 23.391 | 0 | 0 | 0 | 27.098 | 33.55 | 27.893 | 27.674 | 14.578 | 25.026 | 14.973 | 0 | 0 | 55.116 | 54.497 | 46.174 | 27.917 | 0 | 0 | 54.429 | 36.136 | [5 empty] | 0 | -0.576 | 444 | 2.2363 | 2.0505 | 0.24393 | 0.092308 | 1.9582 | 87.5642
05/24/10 | 20:34 | 0 | 23.334 | 0 | 0 | 0 | 27.042 | 33.426 | 27.932 | 27.618 | 14.57 | 25.019 | 14.94 | 0 | 0 | 55.179 | 54.49 | 46.214 | 27.885 | 0 | 0 | 54.467 | 36.057 | [5 empty] | 0 | -0.576 | 445 | 2.2459 | 2.0596 | 0.24432 | 0.092308 | 1.9673 | 87.5963
05/24/10 | 20:35 | 0 | 23.334 | 0 | 0 | 0 | 27.017 | 33.433 | 28.059 | 27.579 | 14.653 | 25.051 | 14.849 | 0 | 0 | 55.186 | 54.544 | 46.265 | 27.917 | 0 | 0 | 54.474 | 36.064 | [5 empty] | 0 | -0.562 | 446 | 2.2724 | 2.0848 | 0.24539 | 0.092308 | 1.9925 | 87.6833
05/24/10 | 20:36 | 0 | 23.359 | 0 | 0 | 0 | 27.017 | 33.333 | 28.076 | 27.498 | 14.621 | 24.97 | 14.94 | 0 | 0 | 55.155 | 54.513 | 46.281 | 27.932 | 0 | 0 | 54.467 | 36.081 | [5 empty] | 0 | -0.481 | 447 | 2.2459 | 2.0596 | 0.24432 | 0.092308 | 1.9673 | 87.5963
05/24/10 | 20:37 | 0 | 23.334 | 0 | 0 | 0 | 26.968 | 33.333 | 28.076 | 27.498 | 14.52 | 25.019 | 14.892 | 0 | 0 | 55.155 | 54.513 | 46.258 | 27.873 | 0 | 0 | 54.455 | 36 | [5 empty] | 0 | -0.53 | 448 | 2.2598 | 2.0729 | 0.24488 | 0.092308 | 1.9806 | 87.6424
05/24/10 | 20:38 | 0 | 23.347 | 0 | 0 | 0 | 26.934 | 33.225 | 28.138 | 27.439 | 14.435 | 24.958 | 15.003 | 0 | 0 | 55.097 | 54.478 | 46.202 | 27.873 | 0 | 0 | 54.455 | 36.021 | [5 empty] | 0 | -0.505 | 449 | 2.2275 | 2.0422 | 0.24357 | 0.092308 | 1.9499 | 87.5349
05/24/10 | 20:39 | 0 | 23.266 | 0 | 0 | 0 | 26.877 | 33.149 | 28.152 | 27.358 | 14.427 | 24.95 | 14.771 | 0 | 0 | 55.067 | 54.425 | 46.193 | 27.841 | 0 | 0 | 54.448 | 35.945 | [5 empty] | 0 | -0.481 | 450 | 2.2951 | 2.1064 | 0.24631 | 0.092308 | 2.0141 | 87.7562
05/24/10 | 20:40 | 0 | 23.29 | 0 | 0 | 0 | 26.877 | 33.101 | 28.251 | 27.358 | 14.402 | 24.95 | 14.822 | 0 | 0 | 55.067 | 54.448 | 46.172 | 27.841 | 0 | 0 | 54.448 | 35.921 | [5 empty] | 0 | -0.481 | 451 | 2.2802 | 2.0923 | 0.24571 | 0.092308 | 2 | 87.7087
05/24/10 | 20:41 | 0 | 23.266 | 0 | 0 | 0 | 26.828 | 33.242 | 28.152 | 27.358 | 14.352 | 24.877 | 14.699 | 0 | 0 | 55.067 | 54.448 | 46.172 | 27.792 | 0 | 0 | 54.448 | 35.921 | [5 empty] | 0 | -0.53 | 452 | 2.3161 | 2.1263 | 0.24716 | 0.092308 | 2.034 | 87.8223
05/24/10 | 20:42 | 0 | 23.266 | 0 | 0 | 0 | 26.902 | 33.407 | 27.961 | 27.407 | 14.377 | 24.95 | 14.92 | 0 | 0 | 55.09 | 54.448 | 46.193 | 27.863 | 0 | 0 | 54.448 | 35.945 | [5 empty] | 0 | -0.505 | 453 | 2.2517 | 2.0651 | 0.24455 | 0.092308 | 1.9728 | 87.6156
05/24/10 | 20:43 | 0 | 23.29 | 0 | 0 | 0 | 26.924 | 33.5 | 27.721 | 27.432 | 14.402 | 24.95 | 14.699 | 0 | 0 | 55.067 | 54.448 | 46.193 | 27.863 | 0 | 0 | 54.425 | 35.99 | [5 empty] | 0 | -0.508 | 454 | 2.3161 | 2.1263 | 0.24716 | 0.092308 | 2.034 | 87.8223
05/24/10 | 20:44 | 0 | 23.29 | 0 | 0 | 0 | 26.973 | 33.476 | 27.623 | 27.432 | 14.402 | 24.877 | 14.724 | 0 | 0 | 55.067 | 54.448 | 46.193 | 27.863 | 0 | 0 | 54.401 | 35.99 | [5 empty] | 0 | -0.459 | 455 | 2.3088 | 2.1194 | 0.24686 | 0.092308 | 2.0271 | 87.7995
05/24/10 | 20:45 | 0 | 23.29 | 0 | 0 | 0 | 26.924 | 33.476 | 27.672 | 27.407 | 14.402 | 24.95 | 14.771 | 0 | 0 | 55.067 | 54.471 | 46.172 | 27.888 | 0 | 0 | 54.425 | 35.99 | [5 empty] | 0 | -0.483 | 456 | 2.2951 | 2.1064 | 0.24631 | 0.092308 | 2.0141 | 87.7562
05/24/10 | 20:46 | 0 | 23.315 | 0 | 0 | 0 | 26.924 | 33.431 | 27.743 | 27.383 | 14.329 | 24.877 | 14.724 | 0 | 0 | 55.09 | 54.448 | 46.193 | 27.863 | 0 | 0 | 54.401 | 35.969 | [5 empty] | 0 | -0.459 | 457 | 2.3088 | 2.1194 | 0.24686 | 0.092308 | 2.0271 | 87.7995
05/24/10 | 20:47 | 0 | 23.187 | 0 | 0 | 0 | 26.799 | 33.33 | 27.812 | 27.184 | 14.299 | 24.847 | 14.618 | 0 | 0 | 55.015 | 54.397 | 46.12 | 27.834 | 0 | 0 | 54.373 | 35.916 | [5 empty] | 0 | -0.385 | 458 | 2.3396 | 2.1487 | 0.24812 | 0.092308 | 2.0564 | 87.8952
05/24/10 | 20:48 | 0 | 23.29 | 0 | 0 | 0 | 26.853 | 33.311 | 27.912 | 27.262 | 14.329 | 24.926 | 14.771 | 0 | 0 | 55.09 | 54.425 | 46.172 | 27.863 | 0 | 0 | 54.425 | 35.969 | [5 empty] | 0 | -0.409 | 459 | 2.2951 | 2.1064 | 0.24631 | 0.092308 | 2.0141 | 87.7562
05/24/10 | 20:49 | 0 | 23.261 | 0 | 0 | 0 | 26.774 | 33.213 | 27.907 | 27.233 | 14.274 | 24.847 | 14.694 | 0 | 0 | 55.039 | 54.397 | 46.165 | 27.858 | 0 | 0 | 54.397 | 35.962 | [5 empty] | 0 | -0.459 | 460 | 2.3175 | 2.1277 | 0.24722 | 0.092308 | 2.0354 | 87.8268
05/24/10 | 20:50 | 0 | 23.261 | 0 | 0 | 0 | 26.75 | 33.189 | 28.003 | 27.159 | 14.274 | 24.872 | 14.668 | 0 | 0 | 55.039 | 54.397 | 46.144 | 27.834 | 0 | 0 | 54.373 | 35.962 | [5 empty] | 0 | -0.409 | 461 | 2.3251 | 2.1349 | 0.24753 | 0.092308 | 2.0426 | 87.8504
05/24/10 | 20:51 | 0 | 23.261 | 0 | 0 | 0 | 26.75 | 33.141 | 28.003 | 27.137 | 14.198 | 24.837 | 14.633 | 0 | 0 | 54.983 | 54.364 | 46.111 | 27.799 | 0 | 0 | 54.341 | 35.907 | [5 empty] | 0 | -0.387 | 462 | 2.3353 | 2.1446 | 0.24794 | 0.092308 | 2.0523 | 87.8818
05/24/10 | 20:52 | 0 | 23.226 | 0 | 0 | 0 | 26.694 | 33.015 | 28.089 | 27.103 | 14.213 | 24.862 | 14.683 | 0 | 0 | 54.983 | 54.364 | 46.132 | 27.799 | 0 | 0 | 54.32 | 35.928 | [5 empty] | 0 | -0.409 | 463 | 2.3207 | 2.1307 | 0.24735 | 0.092308 | 2.0384 | 87.8368
05/24/10 | 20:53 | 0 | 23.261 | 0 | 0 | 0 | 26.703 | 33.024 | 28.197 | 27.088 | 14.223 | 24.967 | 14.694 | 0 | 0 | 54.994 | 54.397 | 46.12 | 27.834 | 0 | 0 | 54.306 | 35.962 | [5 empty] | 0 | -0.385 | 464 | 2.3175 | 2.1277 | 0.24722 | 0.092308 | 2.0354 | 87.8268
05/24/10 | 20:54 | 0 | 23.285 | 0 | 0 | 0 | 26.728 | 33.213 | 28.101 | 27.113 | 14.223 | 25.09 | 14.668 | 0 | 0 | 55.015 | 54.42 | 46.144 | 27.834 | 0 | 0 | 54.306 | 35.962 | [5 empty] | 0 | -0.385 | 465 | 2.3251 | 2.1349 | 0.24753 | 0.092308 | 2.0426 | 87.8504
05/24/10 | 20:55 | 0 | 23.226 | 0 | 0 | 0 | 26.669 | 33.273 | 27.824 | 27.103 | 14.065 | 25.007 | 14.633 | 0 | 0 | 54.961 | 54.364 | 46.111 | 27.824 | 0 | 0 | 54.25 | 35.928 | [5 empty] | 0 | -0.434 | 466 | 2.3353 | 2.1446 | 0.24794 | 0.092308 | 2.0523 | 87.8818
05/24/10 | 20:56 | 0 | 23.202 | 0 | 0 | 0 | 26.765 | 33.414 | 27.679 | 27.15 | 14.09 | 25.127 | 14.608 | 0 | 0 | 54.961 | 54.364 | 46.111 | 27.799 | 0 | 0 | 54.296 | 35.907 | [5 empty] | 0 | -0.385 | 467 | 2.3426 | 2.1515 | 0.24823 | 0.092308 | 2.0592 | 87.9041
05/24/10 | 20:57 | 0 | 23.251 | 0 | 0 | 0 | 26.765 | 33.369 | 27.535 | 27.103 | 14.115 | 25.102 | 14.51 | 0 | 0 | 54.983 | 54.32 | 46.064 | 27.873 | 0 | 0 | 54.294 | 35.952 | [5 empty] | 0 | -0.338 | 468 | 2.3711 | 2.1786 | 0.24939 | 0.092308 | 2.0863 | 87.9902
05/24/10 | 20:58 | 0 | 23.271 | 0 | 0 | 0 | 26.809 | 33.385 | 27.628 | 27.169 | 14.183 | 25.242 | 14.678 | 0 | 0 | 55.025 | 54.427 | 46.174 | 27.893 | 0 | 0 | 54.359 | 35.971 | [5 empty] | 0 | -0.36 | 469 | 2.3222 | 2.1321 | 0.24741 | 0.092308 | 2.0398 | 87.8413
05/24/10 | 20:59 | 0 | 23.239 | 0 | 0 | 0 | 26.728 | 33.333 | 27.692 | 27.113 | 14.103 | 25.242 | 14.628 | 0 | 0 | 55.025 | 54.404 | 46.127 | 27.893 | 0 | 0 | 54.359 | 35.971 | [5 empty] | 0 | -0.385 | 470 | 2.3367 | 2.146 | 0.248 | 0.092308 | 2.0537 | 87.8863
05/24/10 | 21:00 | 0 | 23.263 | 0 | 0 | 0 | 26.777 | 33.261 | 27.812 | 27.066 | 14.15 | 25.259 | 14.671 | 0 | 0 | 54.994 | 54.397 | 46.12 | 27.861 | 0 | 0 | 54.306 | 35.964 | [5 empty] | 0 | -0.289 | 471 | 2.3242 | 2.1341 | 0.24749 | 0.092308 | 2.0418 | 87.8477
05/24/10 | 21:01 | 0 | 23.317 | 0 | 0 | 0 | 26.784 | 33.268 | 27.917 | 27.049 | 14.161 | 25.316 | 14.628 | 0 | 0 | 55.046 | 54.45 | 46.197 | 27.917 | 0 | 0 | 54.359 | 35.995 | [5 empty] | 0 | -0.265 | 472 | 2.3367 | 2.146 | 0.248 | 0.092308 | 2.0537 | 87.8863
05/24/10 | 21:02 | 0 | 23.285 | 0 | 0 | 0 | 26.703 | 33.213 | 27.932 | 27.042 | 14.15 | 25.259 | 14.523 | 0 | 0 | 54.994 | 54.397 | 46.144 | 27.861 | 0 | 0 | 54.329 | 35.94 | [5 empty] | 0 | -0.339 | 473 | 2.3673 | 2.175 | 0.24924 | 0.092308 | 2.0827 | 87.9789
05/24/10 | 21:03 | 0 | 23.317 | 0 | 0 | 0 | 26.713 | 33.199 | 27.964 | 27 | 14.183 | 25.242 | 14.58 | 0 | 0 | 55.025 | 54.383 | 46.151 | 27.893 | 0 | 0 | 54.313 | 35.995 | [5 empty] | 0 | -0.287 | 474 | 2.3507 | 2.1593 | 0.24856 | 0.092308 | 2.0669 | 87.9289
05/24/10 | 21:04 | 0 | 23.263 | 0 | 0 | 0 | 26.657 | 33.072 | 28.03 | 26.968 | 14.201 | 25.235 | 14.472 | 0 | 0 | 54.994 | 54.397 | 46.144 | 27.861 | 0 | 0 | 54.306 | 35.94 | [5 empty] | 0 | -0.311 | 475 | 2.3822 | 2.1892 | 0.24984 | 0.092308 | 2.0968 | 88.023
05/24/10 | 21:05 | 0 | 23.263 | 0 | 0 | 0 | 26.632 | 33.051 | 28.126 | 26.922 | 14.103 | 25.284 | 14.472 | 0 | 0 | 54.971 | 54.373 | 46.053 | 27.861 | 0 | 0 | 54.329 | 35.94 | [5 empty] | 0 | -0.29 | 476 | 2.3822 | 2.1892 | 0.24984 | 0.092308 | 2.0968 | 88.023
05/24/10 | 21:06 | 0 | 23.285 | 0 | 0 | 0 | 26.632 | 32.979 | 28.175 | 26.922 | 15.46 | 25.284 | 14.447 | 0 | 0 | 54.971 | 54.397 | 46.12 | 27.861 | 0 | 0 | 54.306 | 35.94 | [5 empty] | 0 | -0.29 | 477 | 2.3894 | 2.1961 | 0.25013 | 0.092308 | 2.1038 | 88.0444
05/24/10 | 21:07 | 0 | 23.31 | 0 | 0 | 0 | 26.657 | 33.192 | 28.295 | 26.873 | 28.366 | 25.308 | 14.349 | 0 | 0 | 54.994 | 54.397 | 46.12 | 27.861 | 0 | 0 | 54.259 | 35.94 | [5 empty] | 0 | -0.216 | 478 | 2.418 | 2.2232 | 0.25129 | 0.092308 | 2.1309 | 88.1272
05/24/10 | 21:08 | 0 | 23.256 | 0 | 0 | 0 | 26.674 | 33.304 | 28.432 | 26.819 | 16.763 | 25.254 | 14.369 | 0 | 0 | 54.943 | 54.392 | 46.069 | 27.831 | 0 | 0 | 54.187 | 35.887 | [5 empty] | 0 | -0.145 | 479 | 2.4121 | 2.2177 | 0.25105 | 0.092308 | 2.1254 | 88.1104
05/24/10 | 21:09 | 0 | 23.256 | 0 | 0 | 0 | 26.723 | 33.35 | 27.976 | 26.892 | 14.812 | 25.23 | 14.294 | 0 | 0 | 54.966 | 54.392 | 46.116 | 27.856 | 0 | 0 | 54.187 | 35.887 | [5 empty] | 0 | -0.169 | 480 | 2.434 | 2.2384 | 0.25194 | 0.092308 | 2.1461 | 88.1727
05/24/10 | 21:10 | 0 | 23.28 | 0 | 0 | 0 | 26.772 | 33.443 | 27.736 | 26.963 | 14.492 | 25.301 | 14.442 | 0 | 0 | 54.966 | 54.392 | 46.092 | 27.856 | 0 | 0 | 54.208 | 35.911 | [5 empty] | 0 | -0.191 | 481 | 2.3909 | 2.1975 | 0.25019 | 0.092308 | 2.1051 | 88.0487
05/24/10 | 21:11 | 0 | 23.234 | 0 | 0 | 0 | 26.772 | 33.443 | 27.591 | 26.868 | 14.171 | 25.181 | 14.269 | 0 | 0 | 54.966 | 54.324 | 46.046 | 27.878 | 0 | 0 | 54.231 | 35.887 | [5 empty] | 0 | -0.096 | 482 | 2.4413 | 2.2453 | 0.25223 | 0.092308 | 2.153 | 88.1933
05/24/10 | 21:12 | 0 | 23.234 | 0 | 0 | 0 | 26.772 | 33.397 | 27.542 | 26.917 | 13.997 | 25.279 | 14.369 | 0 | 0 | 54.943 | 54.345 | 46.092 | 27.856 | 0 | 0 | 54.208 | 35.887 | [5 empty] | 0 | -0.145 | 483 | 2.4121 | 2.2177 | 0.25105 | 0.092308 | 2.1254 | 88.1104
05/24/10 | 21:13 | 0 | 23.222 | 0 | 0 | 0 | 26.738 | 33.247 | 27.557 | 26.858 | 14.11 | 25.266 | 14.259 | 0 | 0 | 54.933 | 54.359 | 46.06 | 27.797 | 0 | 0 | 54.154 | 35.902 | [5 empty] | 0 | -0.12 | 484 | 2.4442 | 2.2481 | 0.25235 | 0.092308 | 2.1558 | 88.2014
05/24/10 | 21:14 | 0 | 23.222 | 0 | 0 | 0 | 26.664 | 33.292 | 27.628 | 26.929 | 13.987 | 25.266 | 14.259 | 0 | 0 | 54.933 | 54.336 | 46.083 | 27.821 | 0 | 0 | 54.175 | 35.902 | [5 empty] | 0 | -0.265 | 485 | 2.4442 | 2.2481 | 0.25235 | 0.092308 | 2.1558 | 88.2014
05/24/10 | 21:15 | 0 | 23.28 | 0 | 0 | 0 | 26.698 | 33.232 | 27.736 | 26.868 | 13.924 | 25.325 | 14.392 | 0 | 0 | 54.919 | 54.359 | 46.06 | 27.844 | 0 | 0 | 54.154 | 35.902 | [5 empty] | 0 | -0.17 | 486 | 2.4054 | 2.2113 | 0.25078 | 0.092308 | 2.119 | 88.0911
05/24/10 | 21:16 | 0 | 23.222 | 0 | 0 | 0 | 26.64 | 33.151 | 27.772 | 26.784 | 13.889 | 25.291 | 14.284 | 0 | 0 | 54.933 | 54.313 | 46.083 | 27.821 | 0 | 0 | 54.107 | 35.902 | [5 empty] | 0 | -0.144 | 487 | 2.4369 | 2.2412 | 0.25206 | 0.092308 | 2.1489 | 88.181
05/24/10 | 21:17 | 0 | 23.28 | 0 | 0 | 0 | 26.652 | 33.163 | 27.856 | 26.843 | 13.924 | 25.325 | 14.392 | 0 | 0 | 54.943 | 54.369 | 46.092 | 27.856 | 0 | 0 | 54.163 | 35.911 | [5 empty] | 0 | -0.191 | 488 | 2.4054 | 2.2113 | 0.25078 | 0.092308 | 2.119 | 88.0911
05/24/10 | 21:18 | 0 | 23.155 | 0 | 0 | 0 | 26.5 | 33.015 | 27.802 | 26.718 | 13.768 | 25.225 | 14.213 | 0 | 0 | 54.824 | 54.273 | 45.973 | 27.753 | 0 | 0 | 54.112 | 35.835 | [5 empty] | 0 | -0.218 | 489 | 2.4576 | 2.2608 | 0.25289 | 0.092308 | 2.1685 | 88.2388
05/24/10 | 21:19 | 0 | 23.18 | 0 | 0 | 0 | 26.524 | 32.969 | 27.922 | 26.669 | 13.768 | 25.225 | 14.166 | 0 | 0 | 54.824 | 54.273 | 45.973 | 27.753 | 0 | 0 | 54.135 | 35.859 | [5 empty] | 0 | -0.145 | 490 | 2.4713 | 2.2739 | 0.25345 | 0.092308 | 2.1815 | 88.2765
05/24/10 | 21:20 | 0 | 23.15 | 0 | 0 | 0 | 26.446 | 32.869 | 27.893 | 26.64 | 13.716 | 25.195 | 14.281 | 0 | 0 | 54.819 | 54.222 | 45.969 | 27.748 | 0 | 0 | 54.131 | 35.806 | [5 empty] | 0 | -0.194 | 491 | 2.4378 | 2.242 | 0.25209 | 0.092308 | 2.1497 | 88.1834
05/24/10 | 21:21 | 0 | 23.155 | 0 | 0 | 0 | 26.475 | 33.015 | 27.873 | 26.669 | 13.768 | 25.296 | 14.14 | 0 | 0 | 54.824 | 54.273 | 45.973 | 27.753 | 0 | 0 | 54.112 | 35.835 | [5 empty] | 0 | -0.194 | 492 | 2.4788 | 2.281 | 0.25376 | 0.092308 | 2.1887 | 88.2972
05/24/10 | 21:22 | 0 | 23.126 | 0 | 0 | 0 | 26.47 | 33.127 | 27.699 | 26.689 | 13.64 | 25.242 | 14.11 | 0 | 0 | 54.796 | 54.245 | 45.922 | 27.699 | 0 | 0 | 54.107 | 35.806 | [5 empty] | 0 | -0.219 | 493 | 2.4876 | 2.2894 | 0.25411 | 0.092308 | 2.197 | 88.321
05/24/10 | 21:23 | 0 | 23.126 | 0 | 0 | 0 | 26.544 | 33.199 | 27.554 | 26.664 | 13.716 | 25.242 | 14.135 | 0 | 0 | 54.796 | 54.245 | 45.973 | 27.777 | 0 | 0 | 54.159 | 35.835 | [5 empty] | 0 | -0.12 | 494 | 2.4803 | 2.2824 | 0.25381 | 0.092308 | 2.1901 | 88.3012
05/24/10 | 21:24 | 0 | 23.15 | 0 | 0 | 0 | 26.544 | 33.223 | 27.387 | 26.713 | 13.738 | 25.242 | 14.035 | 0 | 0 | 54.819 | 54.222 | 45.969 | 27.723 | 0 | 0 | 54.107 | 35.83 | [5 empty] | 0 | -0.169 | 495 | 2.5094 | 2.3101 | 0.25499 | 0.092308 | 2.2178 | 88.3796
05/24/10 | 21:25 | 0 | 23.126 | 0 | 0 | 0 | 26.519 | 33.175 | 27.41 | 26.713 | 13.763 | 25.266 | 14.01 | 0 | 0 | 54.796 | 54.222 | 45.992 | 27.748 | 0 | 0 | 54.084 | 35.806 | [5 empty] | 0 | -0.194 | 496 | 2.5167 | 2.317 | 0.25529 | 0.092308 | 2.2247 | 88.3989
05/24/10 | 21:26 | 0 | 23.126 | 0 | 0 | 0 | 26.519 | 33.151 | 27.508 | 26.64 | 13.763 | 25.217 | 14.035 | 0 | 0 | 54.796 | 54.222 | 45.922 | 27.748 | 0 | 0 | 54.107 | 35.806 | [5 empty] | 0 | -0.121 | 497 | 2.5094 | 2.3101 | 0.25499 | 0.092308 | 2.2178 | 88.3796
05/24/10 | 21:27 | 0 | 23.119 | 0 | 0 | 0 | 26.463 | 33.051 | 27.571 | 26.583 | 13.607 | 25.21 | 14.052 | 0 | 0 | 54.742 | 54.191 | 45.915 | 27.716 | 0 | 0 | 54.033 | 35.775 | [5 empty] | 0 | -0.12 | 498 | 2.5045 | 2.3054 | 0.25479 | 0.092308 | 2.2131 | 88.3664
05/24/10 | 21:28 | 0 | 23.119 | 0 | 0 | 0 | 26.414 | 33.027 | 27.642 | 26.608 | 13.731 | 25.186 | 14.103 | 0 | 0 | 54.789 | 54.054 | 45.938 | 27.716 | 6 | 0 | 56.544 | 27.233 | [5 empty] | 0 | -0.194 | 499 | 2.4896 | 2.2913 | 0.25419 | 0.092308 | 2.199 | 88.3265
05/24/10 | 21:29 | 0 | 23.069 | 0 | 0 | 0 | 26.414 | 32.955 | 27.692 | 26.537 | 13.658 | 25.308 | 14.002 | 0 | 0 | 54.719 | 53.848 | 45.411 | 27.716 | 0 | 0 | 57.51 | 23.383 | [5 empty] | 0 | -0.123 | 500 | 2.519 | 2.3192 | 0.25538 | 0.092308 | 2.2269 | 88.405
05/24/10 | 21:30 | 0 | 23.094 | 0 | 0 | 0 | 26.414 | 32.909 | 27.787 | 26.537 | 13.756 | 25.428 | 14.002 | 0 | 0 | 54.695 | 53.757 | 44.353 | 27.716 | 0 | 0 | 57.688 | 23.045 | [5 empty] | 0 | -0.123 | 501 | 2.519 | 2.3192 | 0.25538 | 0.092308 | 2.2269 | 88.405
05/24/10 | 21:31 | 0 | 23.119 | 0 | 0 | 0 | 26.392 | 32.862 | 27.836 | 26.537 | 13.706 | 25.475 | 14.052 | 0 | 0 | 54.674 | 53.71 | 43.272 | 27.741 | 0 | 0 | 57.644 | 23.31 | [5 empty] | 0 | -0.145 | 502 | 2.5045 | 2.3054 | 0.25479 | 0.092308 | 2.2131 | 88.3664
05/24/10 | 21:32 | 0 | 23.069 | 0 | 0 | 0 | 26.367 | 32.792 | 27.932 | 26.488 | 13.633 | 25.524 | 14.027 | 0 | 0 | 54.628 | 53.687 | 42.355 | 27.716 | 0 | 0 | 57.487 | 23.646 | [5 empty] | 0 | -0.121 | 503 | 2.5117 | 2.3123 | 0.25509 | 0.092308 | 2.22 | 88.3858
05/24/10 | 21:33 | 0 | 23.119 | 0 | 0 | 0 | 26.343 | 32.768 | 27.932 | 26.512 | 13.633 | 25.573 | 14.052 | 0 | 0 | 54.628 | 53.687 | 41.626 | 27.692 | 0 | 0 | 57.352 | 24.031 | [5 empty] | 0 | -0.169 | 504 | 2.5045 | 2.3054 | 0.25479 | 0.092308 | 2.2131 | 88.3664
05/24/10 | 21:34 | 0 | 23.094 | 0 | 0 | 0 | 26.343 | 32.862 | 27.91 | 26.512 | 13.683 | 25.62 | 13.854 | 0 | 0 | 54.604 | 53.664 | 41.064 | 27.692 | 0 | 0 | 57.263 | 24.367 | [5 empty] | 0 | -0.169 | 505 | 2.5621 | 2.3602 | 0.25713 | 0.092308 | 2.2679 | 88.5169
05/24/10 | 21:35 | 0 | 23.089 | 0 | 0 | 0 | 26.409 | 32.998 | 27.736 | 26.507 | 13.675 | 25.544 | 13.799 | 0 | 0 | 54.485 | 53.615 | 40.447 | 27.638 | 0 | 0 | 57.122 | 24.651 | [5 empty] | 0 | -0.098 | 506 | 2.5781 | 2.3754 | 0.25778 | 0.092308 | 2.2831 | 88.5575
05/24/10 | 21:36 | 0 | 23.089 | 0 | 0 | 0 | 26.434 | 33.067 | 27.566 | 26.483 | 13.628 | 25.423 | 13.899 | 0 | 0 | 54.553 | 53.636 | 40.188 | 27.687 | 0 | 0 | 57.033 | 24.891 | [5 empty] | 0 | -0.049 | 507 | 2.549 | 2.3478 | 0.2566 | 0.092308 | 2.2554 | 88.4833
05/24/10 | 21:37 | 0 | 23.094 | 0 | 0 | 0 | 26.488 | 33.144 | 27.476 | 26.537 | 13.658 | 25.404 | 13.854 | 0 | 0 | 54.56 | 53.643 | 39.887 | 27.692 | 0 | 0 | 56.994 | 25.21 | [5 empty] | 0 | -0.049 | 508 | 2.5621 | 2.3602 | 0.25713 | 0.092308 | 2.2679 | 88.5169
05/24/10 | 21:38 | 0 | 23.121 | 0 | 0 | 0 | 26.517 | 33.103 | 27.481 | 26.588 | 13.635 | 25.384 | 13.932 | 0 | 0 | 54.567 | 53.671 | 39.753 | 27.721 | 0 | 0 | 56.978 | 25.48 | [5 empty] | 0 | -0.071 | 509 | 2.5394 | 2.3386 | 0.25621 | 0.092308 | 2.2463 | 88.4584
05/24/10 | 21:39 | 0 | 23.146 | 0 | 0 | 0 | 26.468 | 33.055 | 27.576 | 26.542 | 13.61 | 25.311 | 14.007 | 0 | 0 | 54.588 | 53.671 | 39.588 | 27.721 | 0 | 0 | 56.866 | 25.745 | [5 empty] | 0 | -0.074 | 510 | 2.5176 | 2.3179 | 0.25533 | 0.092308 | 2.2256 | 88.4012
05/24/10 | 21:40 | 0 | 23.089 | 0 | 0 | 0 | 26.412 | 32.976 | 27.64 | 26.485 | 13.653 | 25.232 | 14.022 | 0 | 0 | 54.558 | 53.619 | 39.44 | 27.714 | 0 | 0 | 56.747 | 25.955 | [5 empty] | 0 | -0.073 | 511 | 2.5132 | 2.3137 | 0.25515 | 0.092308 | 2.2214 | 88.3896
05/24/10 | 21:41 | 0 | 23.146 | 0 | 0 | 0 | 26.443 | 32.962 | 27.721 | 26.517 | 13.635 | 25.264 | 14.13 | 0 | 0 | 54.544 | 53.65 | 39.401 | 27.745 | 0 | 0 | 56.731 | 26.228 | [5 empty] | 0 | -0.074 | 512 | 2.4817 | 2.2838 | 0.25387 | 0.092308 | 2.1915 | 88.3052
05/24/10 | 21:42 | 0 | 23.146 | 0 | 0 | 0 | 26.397 | 32.914 | 27.792 | 26.517 | 13.635 | 25.264 | 14.203 | 0 | 0 | 54.567 | 53.671 | 39.377 | 27.745 | 0 | 0 | 56.663 | 26.468 | [5 empty] | 0 | -0.12 | 513 | 2.4605 | 2.2636 | 0.25301 | 0.092308 | 2.1713 | 88.2469
05/24/10 | 21:43 | 0 | 23.138 | 0 | 0 | 0 | 26.365 | 32.835 | 27.858 | 26.436 | 13.555 | 25.208 | 14.098 | 0 | 0 | 54.537 | 53.573 | 39.275 | 27.714 | 0 | 0 | 56.544 | 26.676 | [5 empty] | 0 | -0.071 | 514 | 2.4911 | 2.2927 | 0.25425 | 0.092308 | 2.2004 | 88.3304
05/24/10 | 21:44 | 0 | 23.114 | 0 | 0 | 0 | 26.34 | 32.814 | 27.858 | 26.436 | 13.678 | 25.183 | 14.098 | 0 | 0 | 54.513 | 53.64 | 39.253 | 27.738 | 0 | 0 | 56.501 | 26.895 | [5 empty] | 0 | -0.096 | 515 | 2.4911 | 2.2927 | 0.25425 | 0.092308 | 2.2004 | 88.3304
05/24/10 | 21:45 | 0 | 23.114 | 0 | 0 | 0 | 26.291 | 32.742 | 27.883 | 26.412 | 13.678 | 25.137 | 14.123 | 0 | 0 | 54.467 | 53.596 | 39.275 | 27.714 | 0 | 0 | 56.455 | 27.086 | [5 empty] | 0 | -0.121 | 516 | 2.4838 | 2.2858 | 0.25396 | 0.092308 | 2.1934 | 88.3107
05/24/10 | 21:46 | 0 | 23.114 | 0 | 0 | 0 | 26.267 | 32.718 | 27.954 | 26.387 | 13.703 | 25.112 | 14.196 | 0 | 0 | 54.49 | 53.619 | 39.275 | 27.714 | 0 | 0 | 56.432 | 27.28 | [5 empty] | 0 | -0.12 | 517 | 2.4625 | 2.2655 | 0.25309 | 0.092308 | 2.1732 | 88.2525
05/24/10 | 21:47 | 0 | 23.114 | 0 | 0 | 0 | 26.291 | 32.814 | 27.954 | 26.365 | 13.678 | 25.112 | 14.196 | 0 | 0 | 54.467 | 53.619 | 39.229 | 27.714 | 0 | 0 | 56.366 | 27.449 | [5 empty] | 0 | -0.074 | 518 | 2.4625 | 2.2655 | 0.25309 | 0.092308 | 2.1732 | 88.2525
05/24/10 | 21:48 | 0 | 23.138 | 0 | 0 | 0 | 26.34 | 32.976 | 27.809 | 26.436 | 13.602 | 25.063 | 14.171 | 0 | 0 | 54.49 | 53.619 | 39.275 | 27.714 | 0 | 0 | 56.321 | 27.593 | [5 empty] | 0 | -0.096 | 519 | 2.4698 | 2.2725 | 0.25339 | 0.092308 | 2.1802 | 88.2725
05/24/10 | 21:49 | 0 | 23.084 | 0 | 0 | 0 | 26.358 | 33.043 | 27.586 | 26.431 | 13.572 | 25.034 | 14.042 | 0 | 0 | 54.439 | 53.591 | 39.27 | 27.709 | 0 | 0 | 56.225 | 27.709 | [5 empty] | 0 | -0.073 | 520 | 2.5074 | 2.3082 | 0.25491 | 0.092308 | 2.2159 | 88.3742
05/24/10 | 21:50 | 0 | 23.109 | 0 | 0 | 0 | 26.431 | 33.043 | 27.49 | 26.407 | 13.547 | 25.058 | 14.042 | 0 | 0 | 54.462 | 53.568 | 39.246 | 27.684 | 0 | 0 | 56.181 | 27.875 | [5 empty] | 0 | 0.024 | 521 | 2.5074 | 2.3082 | 0.25491 | 0.092308 | 2.2159 | 88.3742
05/24/10 | 21:51 | 0 | 23.109 | 0 | 0 | 0 | 26.382 | 33.019 | 27.466 | 26.431 | 13.597 | 25.009 | 14.068 | 0 | 0 | 54.462 | 53.498 | 39.27 | 27.684 | 0 | 0 | 56.112 | 27.996 | [5 empty] | 0 | -0.049 | 522 | 2.4998 | 2.301 | 0.25461 | 0.092308 | 2.2087 | 88.3539
05/24/10 | 21:52 | 0 | 23.084 | 0 | 0 | 0 | 26.336 | 32.972 | 27.515 | 26.382 | 13.547 | 24.962 | 14.093 | 0 | 0 | 54.462 | 53.591 | 39.246 | 27.709 | 0 | 0 | 56.021 | 28.14 | [5 empty] | 0 | -0.046 | 523 | 2.4925 | 2.2941 | 0.25431 | 0.092308 | 2.2017 | 88.3343
05/24/10 | 21:53 | 0 | 23.109 | 0 | 0 | 0 | 26.311 | 32.902 | 27.611 | 26.358 | 13.547 | 24.985 | 13.967 | 0 | 0 | 54.439 | 53.568 | 39.27 | 27.709 | 0 | 0 | 55.974 | 28.334 | [5 empty] | 0 | -0.047 | 524 | 2.5292 | 2.3289 | 0.2558 | 0.092308 | 2.2366 | 88.4318
05/24/10 | 21:54 | 0 | 23.06 | 0 | 0 | 0 | 26.287 | 32.902 | 27.635 | 26.311 | 13.524 | 24.985 | 13.992 | 0 | 0 | 54.462 | 53.545 | 39.27 | 27.709 | 0 | 0 | 55.953 | 28.454 | [5 empty] | 0 | -0.024 | 525 | 2.5219 | 2.322 | 0.2555 | 0.092308 | 2.2297 | 88.4127
05/24/10 | 21:55 | 0 | 23.084 | 0 | 0 | 0 | 26.287 | 32.807 | 27.709 | 26.311 | 13.547 | 24.962 | 13.844 | 0 | 0 | 54.462 | 53.568 | 39.341 | 27.66 | 0 | 0 | 55.907 | 28.599 | [5 empty] | 0 | -0.024 | 526 | 2.565 | 2.363 | 0.25725 | 0.092308 | 2.2707 | 88.5243
05/24/10 | 21:56 | 0 | 23.109 | 0 | 0 | 0 | 26.287 | 32.785 | 27.755 | 26.287 | 13.572 | 24.985 | 13.844 | 0 | 0 | 54.462 | 53.568 | 39.363 | 27.684 | 0 | 0 | 55.837 | 28.743 | [5 empty] | 0 | 0 | 527 | 2.565 | 2.363 | 0.25725 | 0.092308 | 2.2707 | 88.5243
05/24/10 | 21:57 | 0 | 23.109 | 0 | 0 | 0 | 26.237 | 32.713 | 27.78 | 26.262 | 13.547 | 24.938 | 13.894 | 0 | 0 | 54.439 | 53.545 | 39.387 | 27.684 | 0 | 0 | 55.816 | 28.78 | [5 empty] | 0 | -0.025 | 528 | 2.5505 | 2.3491 | 0.25666 | 0.092308 | 2.2568 | 88.487
05/24/10 | 21:58 | 0 | 23.052 | 0 | 0 | 0 | 26.181 | 32.61 | 27.794 | 26.203 | 13.464 | 24.904 | 13.884 | 0 | 0 | 54.38 | 53.486 | 39.282 | 27.625 | 0 | 0 | 55.711 | 28.903 | [5 empty] | 0 | -0.022 | 529 | 2.5534 | 2.3519 | 0.25678 | 0.092308 | 2.2596 | 88.4945
05/24/10 | 21:59 | 0 | 22.996 | 0 | 0 | 0 | 26.149 | 32.555 | 27.787 | 26.149 | 13.384 | 24.896 | 13.804 | 0 | 0 | 54.35 | 53.479 | 39.298 | 27.593 | 0 | 0 | 55.68 | 28.871 | [5 empty] | 0 | 0 | 530 | 2.5767 | 2.3741 | 0.25772 | 0.092308 | 2.2817 | 88.5539
05/24/10 | 22:00 | 0 | 23.052 | 0 | 0 | 0 | 26.157 | 32.728 | 27.77 | 26.228 | 13.442 | 24.928 | 13.836 | 0 | 0 | 54.357 | 53.486 | 39.306 | 27.625 | 0 | 0 | 55.664 | 29.07 | [5 empty] | 0 | -0.071 | 531 | 2.5674 | 2.3652 | 0.25734 | 0.092308 | 2.2729 | 88.5303
05/24/10 | 22:01 | 0 | 23.02 | 0 | 0 | 0 | 26.196 | 32.814 | 27.618 | 26.171 | 13.431 | 24.872 | 13.829 | 0 | 0 | 54.327 | 53.456 | 39.346 | 27.593 | 0 | 0 | 55.634 | 29.16 | [5 empty] | 0 | 0.025 | 532 | 2.5694 | 2.3671 | 0.25743 | 0.092308 | 2.2748 | 88.5354
05/24/10 | 22:02 | 0 | 23.052 | 0 | 0 | 0 | 26.277 | 32.938 | 27.481 | 26.252 | 13.416 | 24.879 | 13.738 | 0 | 0 | 54.38 | 53.486 | 39.377 | 27.625 | 0 | 0 | 55.62 | 29.312 | [5 empty] | 0 | 0.025 | 533 | 2.5959 | 2.3923 | 0.2585 | 0.092308 | 2.3 | 88.602
05/24/10 | 22:03 | 0 | 23.02 | 0 | 0 | 0 | 26.269 | 32.931 | 27.353 | 26.22 | 13.409 | 24.847 | 13.829 | 0 | 0 | 54.327 | 53.433 | 39.346 | 27.593 | 0 | 0 | 55.519 | 29.376 | [5 empty] | 0 | 0.049 | 534 | 2.5694 | 2.3671 | 0.25743 | 0.092308 | 2.2748 | 88.5354
05/24/10 | 22:04 | 0 | 23.02 | 0 | 0 | 0 | 26.269 | 32.859 | 27.4 | 26.196 | 13.409 | 24.872 | 13.804 | 0 | 0 | 54.327 | 53.433 | 39.37 | 27.593 | 0 | 0 | 55.519 | 29.496 | [5 empty] | 0 | 0.073 | 535 | 2.5767 | 2.3741 | 0.25772 | 0.092308 | 2.2817 | 88.5539
05/24/10 | 22:05 | 0 | 22.991 | 0 | 0 | 0 | 26.191 | 32.809 | 27.395 | 26.142 | 13.379 | 24.818 | 13.799 | 0 | 0 | 54.299 | 53.405 | 39.341 | 27.589 | 0 | 0 | 55.468 | 29.562 | [5 empty] | 0 | 0.049 | 536 | 2.5781 | 2.3754 | 0.25778 | 0.092308 | 2.2831 | 88.5575
05/24/10 | 22:06 | 0 | 23.02 | 0 | 0 | 0 | 26.171 | 32.79 | 27.449 | 26.171 | 13.359 | 24.823 | 13.876 | 0 | 0 | 54.327 | 53.433 | 39.392 | 27.593 | 0 | 0 | 55.452 | 29.69 | [5 empty] | 0 | 0 | 537 | 2.5557 | 2.3541 | 0.25687 | 0.092308 | 2.2618 | 88.5005
05/24/10 | 22:07 | 0 | 22.991 | 0 | 0 | 0 | 26.142 | 32.737 | 27.493 | 26.12 | 13.303 | 24.793 | 13.846 | 0 | 0 | 54.278 | 53.384 | 39.387 | 27.564 | 0 | 0 | 55.424 | 29.707 | [5 empty] | 0 | 0.022 | 538 | 2.5644 | 2.3624 | 0.25722 | 0.092308 | 2.2701 | 88.5228
05/24/10 | 22:08 | 0 | 23.013 | 0 | 0 | 0 | 26.142 | 32.644 | 27.539 | 26.095 | 13.328 | 24.793 | 13.748 | 0 | 0 | 54.278 | 53.405 | 39.387 | 27.564 | 0 | 0 | 55.377 | 29.805 | [5 empty] | 0 | 0.047 | 539 | 2.593 | 2.3896 | 0.25838 | 0.092308 | 2.2972 | 88.5947
05/24/10 | 22:09 | 0 | 22.991 | 0 | 0 | 0 | 26.095 | 32.644 | 27.564 | 26.12 | 13.328 | 24.769 | 13.65 | 0 | 0 | 54.299 | 53.384 | 39.387 | 27.589 | 0 | 0 | 55.354 | 29.925 | [5 empty] | 0 | -0.025 | 540 | 2.6215 | 2.4167 | 0.25954 | 0.092308 | 2.3244 | 88.6651
05/24/10 | 22:10 | 0 | 23.043 | 0 | 0 | 0 | 26.125 | 32.649 | 27.665 | 26.149 | 13.409 | 24.823 | 13.829 | 0 | 0 | 54.35 | 53.412 | 39.463 | 27.618 | 0 | 0 | 55.361 | 30.05 | [5 empty] | 0 | -0.024 | 541 | 2.5694 | 2.3671 | 0.25743 | 0.092308 | 2.2748 | 88.5354
05/24/10 | 22:11 | 0 | 23.013 | 0 | 0 | 0 | 26.071 | 32.527 | 27.684 | 26.046 | 13.354 | 24.769 | 13.675 | 0 | 0 | 54.278 | 53.384 | 39.435 | 27.589 | 0 | 0 | 55.263 | 30.021 | [5 empty] | 0 | 0.025 | 542 | 2.6142 | 2.4098 | 0.25924 | 0.092308 | 2.3175 | 88.6473
05/24/10 | 22:12 | 0 | 23.013 | 0 | 0 | 0 | 26.046 | 32.478 | 27.709 | 25.997 | 13.354 | 24.747 | 13.698 | 0 | 0 | 54.254 | 53.384 | 39.435 | 27.589 | 0 | 0 | 55.263 | 30.094 | [5 empty] | 0 | 0.049 | 543 | 2.6075 | 2.4034 | 0.25897 | 0.092308 | 2.3111 | 88.6308
05/24/10 | 22:13 | 0 | 23.038 | 0 | 0 | 0 | 26.095 | 32.62 | 27.709 | 26.046 | 13.328 | 24.769 | 13.748 | 0 | 0 | 54.299 | 53.428 | 39.483 | 27.589 | 0 | 0 | 55.263 | 30.215 | [5 empty] | 0 | 0.049 | 544 | 2.593 | 2.3896 | 0.25838 | 0.092308 | 2.2972 | 88.5947
05/24/10 | 22:14 | 0 | 23.013 | 0 | 0 | 0 | 26.12 | 32.785 | 27.515 | 26.095 | 13.255 | 24.793 | 13.675 | 0 | 0 | 54.278 | 53.384 | 39.504 | 27.613 | 0 | 0 | 55.263 | 30.286 | [5 empty] | 0 | 0.025 | 545 | 2.6142 | 2.4098 | 0.25924 | 0.092308 | 2.3175 | 88.6473
05/24/10 | 22:15 | 0 | 23.013 | 0 | 0 | 0 | 26.191 | 32.854 | 27.419 | 26.071 | 13.328 | 24.747 | 13.675 | 0 | 0 | 54.299 | 53.384 | 39.528 | 27.564 | 0 | 0 | 55.195 | 30.359 | [5 empty] | 0 | 0.12 | 546 | 2.6142 | 2.4098 | 0.25924 | 0.092308 | 2.3175 | 88.6473
05/24/10 | 22:16 | 0 | 22.967 | 0 | 0 | 0 | 26.215 | 32.878 | 27.275 | 26.12 | 13.328 | 24.793 | 13.527 | 0 | 0 | 54.278 | 53.36 | 39.552 | 27.539 | 0 | 0 | 55.239 | 30.406 | [5 empty] | 0 | 0.095 | 547 | 2.6573 | 2.4507 | 0.26099 | 0.092308 | 2.3584 | 88.7512
05/24/10 | 22:17 | 0 | 22.957 | 0 | 0 | 0 | 26.157 | 32.775 | 27.289 | 26.036 | 13.243 | 24.688 | 13.54 | 0 | 0 | 54.198 | 53.304 | 39.471 | 27.53 | 0 | 0 | 55.162 | 30.421 | [5 empty] | 0 | 0.121 | 548 | 2.6536 | 2.4471 | 0.26084 | 0.092308 | 2.3548 | 88.7422
05/24/10 | 22:18 | 0 | 22.989 | 0 | 0 | 0 | 26.164 | 32.783 | 27.37 | 26.044 | 13.25 | 24.744 | 13.695 | 0 | 0 | 54.252 | 53.335 | 39.55 | 27.562 | 0 | 0 | 55.169 | 30.502 | [5 empty] | 0 | 0.12 | 549 | 2.6084 | 2.4042 | 0.25901 | 0.092308 | 2.3119 | 88.633
05/24/10 | 22:19 | 0 | 23.011 | 0 | 0 | 0 | 26.164 | 32.711 | 27.392 | 26.019 | 13.276 | 24.744 | 13.547 | 0 | 0 | 54.231 | 53.335 | 39.55 | 27.586 | 0 | 0 | 55.193 | 30.573 | [5 empty] | 0 | 0.145 | 550 | 2.6515 | 2.4452 | 0.26075 | 0.092308 | 2.3529 | 88.7373
05/24/10 | 22:20 | 0 | 23.011 | 0 | 0 | 0 | 26.117 | 32.665 | 27.466 | 26.019 | 13.203 | 24.769 | 13.547 | 0 | 0 | 54.231 | 53.335 | 39.574 | 27.562 | 0 | 0 | 55.193 | 30.646 | [5 empty] | 0 | 0.098 | 551 | 2.6515 | 2.4452 | 0.26075 | 0.092308 | 2.3529 | 88.7373
05/24/10 | 22:21 | 0 | 23.011 | 0 | 0 | 0 | 26.093 | 32.618 | 27.49 | 26.019 | 13.203 | 24.72 | 13.449 | 0 | 0 | 54.252 | 53.335 | 39.597 | 27.562 | 0 | 0 | 55.148 | 30.742 | [5 empty] | 0 | 0.074 | 552 | 2.6801 | 2.4723 | 0.26191 | 0.092308 | 2.38 | 88.8046
05/24/10 | 22:22 | 0 | 22.979 | 0 | 0 | 0 | 26.061 | 32.563 | 27.53 | 25.941 | 13.145 | 24.688 | 13.54 | 0 | 0 | 54.201 | 53.304 | 39.542 | 27.505 | 0 | 0 | 55.048 | 30.759 | [5 empty] | 0 | 0.12 | 553 | 2.6536 | 2.4471 | 0.26084 | 0.092308 | 2.3548 | 88.7422
05/24/10 | 22:23 | 0 | 23.011 | 0 | 0 | 0 | 26.019 | 32.548 | 27.537 | 25.973 | 13.203 | 24.744 | 13.547 | 0 | 0 | 54.231 | 53.314 | 39.597 | 27.537 | 0 | 0 | 55.055 | 30.837 | [5 empty] | 0 | 0.046 | 554 | 2.6515 | 2.4452 | 0.26075 | 0.092308 | 2.3529 | 88.7373
05/24/10 | 22:24 | 0 | 22.932 | 0 | 0 | 0 | 26.012 | 32.443 | 27.603 | 25.892 | 13.12 | 24.688 | 13.565 | 0 | 0 | 54.201 | 53.283 | 39.59 | 27.53 | 0 | 0 | 55.048 | 30.855 | [5 empty] | 0 | 0.12 | 555 | 2.6463 | 2.4402 | 0.26054 | 0.092308 | 2.3479 | 88.7248
05/24/10 | 22:25 | 0 | 22.989 | 0 | 0 | 0 | 25.997 | 32.429 | 27.657 | 25.899 | 13.178 | 24.695 | 13.572 | 0 | 0 | 54.231 | 53.29 | 39.667 | 27.537 | 0 | 0 | 55.055 | 30.933 | [5 empty] | 0 | 0.098 | 556 | 2.6442 | 2.4383 | 0.26046 | 0.092308 | 2.346 | 88.7199
05/24/10 | 22:26 | 0 | 22.957 | 0 | 0 | 0 | 25.987 | 32.493 | 27.603 | 25.867 | 13.12 | 24.688 | 13.54 | 0 | 0 | 54.201 | 53.304 | 39.636 | 27.53 | 0 | 0 | 55.001 | 30.95 | [5 empty] | 0 | 0.12 | 557 | 2.6536 | 2.4471 | 0.26084 | 0.092308 | 2.3548 | 88.7422
05/24/10 | 22:27 | 0 | 22.979 | 0 | 0 | 0 | 26.036 | 32.704 | 27.459 | 25.965 | 13.12 | 24.663 | 13.514 | 0 | 0 | 54.177 | 53.283 | 39.66 | 27.505 | 0 | 0 | 54.957 | 30.999 | [5 empty] | 0 | 0.071 | 558 | 2.6611 | 2.4543 | 0.26114 | 0.092308 | 2.362 | 88.7602
05/24/10 | 22:28 | 0 | 22.979 | 0 | 0 | 0 | 26.132 | 32.799 | 27.314 | 25.916 | 13.145 | 24.663 | 13.565 | 0 | 0 | 54.177 | 53.283 | 39.66 | 27.53 | 0 | 0 | 54.957 | 31.024 | [5 empty] | 0 | 0.216 | 559 | 2.6463 | 2.4402 | 0.26054 | 0.092308 | 2.3479 | 88.7248
05/24/10 | 22:29 | 0 | 22.957 | 0 | 0 | 0 | 26.157 | 32.799 | 27.169 | 25.965 | 13.047 | 24.688 | 13.489 | 0 | 0 | 54.201 | 53.237 | 39.66 | 27.505 | 0 | 0 | 54.933 | 31.046 | [5 empty] | 0 | 0.192 | 560 | 2.6684 | 2.4612 | 0.26144 | 0.092308 | 2.3689 | 88.7773
05/24/10 | 22:30 | 0 | 22.979 | 0 | 0 | 0 | 26.132 | 32.728 | 27.216 | 25.892 | 13.095 | 24.639 | 13.489 | 0 | 0 | 54.177 | 53.26 | 39.707 | 27.505 | 0 | 0 | 54.91 | 31.119 | [5 empty] | 0 | 0.24 | 561 | 2.6684 | 2.4612 | 0.26144 | 0.092308 | 2.3689 | 88.7773
05/24/10 | 22:31 | 0 | 22.979 | 0 | 0 | 0 | 26.132 | 32.68 | 27.216 | 25.916 | 13.069 | 24.663 | 13.467 | 0 | 0 | 54.177 | 53.26 | 39.684 | 27.505 | 0 | 0 | 54.866 | 31.144 | [5 empty] | 0 | 0.216 | 562 | 2.6748 | 2.4673 | 0.2617 | 0.092308 | 2.375 | 88.7924
05/24/10 | 22:32 | 0 | 22.947 | 0 | 0 | 0 | 26.029 | 32.603 | 27.258 | 25.909 | 13.014 | 24.631 | 13.409 | 0 | 0 | 54.124 | 53.206 | 39.652 | 27.473 | 0 | 0 | 54.88 | 31.208 | [5 empty] | 0 | 0.12 | 563 | 2.6917 | 2.4834 | 0.26238 | 0.092308 | 2.3911 | 88.8317
05/24/10 | 22:33 | 0 | 22.979 | 0 | 0 | 0 | 26.036 | 32.61 | 27.338 | 25.916 | 13.095 | 24.663 | 13.442 | 0 | 0 | 54.177 | 53.237 | 39.731 | 27.505 | 0 | 0 | 54.91 | 31.289 | [5 empty] | 0 | 0.12 | 564 | 2.6821 | 2.4743 | 0.26199 | 0.092308 | 2.3819 | 88.8094
05/24/10 | 22:34 | 0 | 22.947 | 0 | 0 | 0 | 26.005 | 32.531 | 27.402 | 25.86 | 13.037 | 24.607 | 13.457 | 0 | 0 | 54.124 | 53.23 | 39.7 | 27.498 | 0 | 0 | 54.812 | 31.303 | [5 empty] | 0 | 0.145 | 565 | 2.6777 | 2.4701 | 0.26182 | 0.092308 | 2.3778 | 88.7992
05/24/10 | 22:35 | 0 | 22.925 | 0 | 0 | 0 | 25.98 | 32.485 | 27.378 | 25.835 | 13.037 | 24.631 | 13.359 | 0 | 0 | 54.124 | 53.206 | 39.724 | 27.473 | 0 | 0 | 54.765 | 31.377 | [5 empty] | 0 | 0.145 | 566 | 2.7063 | 2.4972 | 0.26297 | 0.092308 | 2.4049 | 88.8651
05/24/10 | 22:36 | 0 | 22.971 | 0 | 0 | 0 | 25.933 | 32.436 | 27.449 | 25.835 | 13.037 | 24.631 | 13.434 | 0 | 0 | 54.124 | 53.23 | 39.746 | 27.498 | 0 | 0 | 54.765 | 31.377 | [5 empty] | 0 | 0.098 | 567 | 2.6844 | 2.4765 | 0.26209 | 0.092308 | 2.3842 | 88.8148
05/24/10 | 22:37 | 0 | 22.947 | 0 | 0 | 0 | 25.933 | 32.412 | 27.473 | 25.789 | 13.014 | 24.607 | 13.359 | 0 | 0 | 54.124 | 53.183 | 39.724 | 27.473 | 0 | 0 | 54.742 | 31.448 | [5 empty] | 0 | 0.144 | 568 | 2.7063 | 2.4972 | 0.26297 | 0.092308 | 2.4049 | 88.8651
05/24/10 | 22:38 | 0 | 22.915 | 0 | 0 | 0 | 25.877 | 32.284 | 27.515 | 25.732 | 13.054 | 24.526 | 13.401 | 0 | 0 | 54.091 | 53.174 | 39.739 | 27.441 | 0 | 0 | 54.712 | 31.416 | [5 empty] | 0 | 0.145 | 569 | 2.694 | 2.4856 | 0.26248 | 0.092308 | 2.3933 | 88.837
05/24/10 | 22:39 | 0 | 22.915 | 0 | 0 | 0 | 25.877 | 32.429 | 27.441 | 25.779 | 12.931 | 24.6 | 13.401 | 0 | 0 | 54.091 | 53.15 | 39.739 | 27.466 | 0 | 0 | 54.688 | 31.487 | [5 empty] | 0 | 0.098 | 570 | 2.694 | 2.4856 | 0.26248 | 0.092308 | 2.3933 | 88.837
05/24/10 | 22:40 | 0 | 22.915 | 0 | 0 | 0 | 25.973 | 32.572 | 27.37 | 25.779 | 12.956 | 24.551 | 13.351 | 0 | 0 | 54.091 | 53.15 | 39.762 | 27.466 | 0 | 0 | 54.733 | 31.512 | [5 empty] | 0 | 0.194 | 571 | 2.7086 | 2.4994 | 0.26307 | 0.092308 | 2.4071 | 88.8705
05/24/10 | 22:41 | 0 | 22.915 | 0 | 0 | 0 | 26.044 | 32.665 | 27.177 | 25.803 | 13.007 | 24.575 | 13.301 | 0 | 0 | 54.091 | 53.15 | 39.762 | 27.441 | 0 | 0 | 54.688 | 31.561 | [5 empty] | 0 | 0.241 | 572 | 2.7231 | 2.5133 | 0.26366 | 0.092308 | 2.421 | 88.9035
05/24/10 | 22:42 | 0 | 22.915 | 0 | 0 | 0 | 26.068 | 32.665 | 27.128 | 25.779 | 12.981 | 24.551 | 13.253 | 0 | 0 | 54.068 | 53.129 | 39.784 | 27.441 | 0 | 0 | 54.642 | 31.561 | [5 empty] | 0 | 0.289 | 573 | 2.7371 | 2.5266 | 0.26422 | 0.092308 | 2.4343 | 88.9349
05/24/10 | 22:43 | 0 | 22.915 | 0 | 0 | 0 | 26.044 | 32.641 | 27.081 | 25.803 | 12.956 | 24.575 | 13.351 | 0 | 0 | 54.068 | 53.15 | 39.784 | 27.441 | 0 | 0 | 54.642 | 31.632 | [5 empty] | 0 | 0.241 | 574 | 2.7086 | 2.4994 | 0.26307 | 0.092308 | 2.4071 | 88.8705
05/24/10 | 22:44 | 0 | 22.856 | 0 | 0 | 0 | 25.987 | 32.539 | 27.142 | 25.745 | 12.946 | 24.516 | 13.243 | 0 | 0 | 54.035 | 53.097 | 39.751 | 27.407 | 0 | 0 | 54.632 | 31.647 | [5 empty] | 0 | 0.242 | 575 | 2.74 | 2.5293 | 0.26434 | 0.092308 | 2.437 | 88.9415
05/24/10 | 22:45 | 0 | 22.881 | 0 | 0 | 0 | 25.938 | 32.515 | 27.167 | 25.745 | 12.971 | 24.47 | 13.291 | 0 | 0 | 54.035 | 53.097 | 39.798 | 27.407 | 0 | 0 | 54.632 | 31.671 | [5 empty] | 0 | 0.193 | 576 | 2.7261 | 2.5161 | 0.26377 | 0.092308 | 2.4237 | 88.9101
05/24/10 | 22:46 | 0 | 22.905 | 0 | 0 | 0 | 25.938 | 32.466 | 27.238 | 25.698 | 12.896 | 24.516 | 13.095 | 0 | 0 | 54.035 | 53.097 | 39.774 | 27.407 | 0 | 0 | 54.656 | 31.72 | [5 empty] | 0 | 0.24 | 577 | 2.7831 | 2.5703 | 0.26609 | 0.092308 | 2.478 | 89.0361
05/24/10 | 22:47 | 0 | 22.905 | 0 | 0 | 0 | 25.889 | 32.417 | 27.238 | 25.72 | 12.896 | 24.516 | 13.218 | 0 | 0 | 54.014 | 53.097 | 39.798 | 27.383 | 0 | 0 | 54.632 | 31.72 | [5 empty] | 0 | 0.169 | 578 | 2.7473 | 2.5363 | 0.26464 | 0.092308 | 2.4439 | 88.9577
05/24/10 | 22:48 | 0 | 22.881 | 0 | 0 | 0 | 25.889 | 32.345 | 27.311 | 25.674 | 12.921 | 24.516 | 13.266 | 0 | 0 | 54.014 | 53.073 | 39.798 | 27.383 | 0 | 0 | 54.656 | 31.767 | [5 empty] | 0 | 0.215 | 579 | 2.7333 | 2.523 | 0.26407 | 0.092308 | 2.4307 | 88.9265
05/24/10 | 22:49 | 0 | 22.873 | 0 | 0 | 0 | 25.833 | 32.289 | 27.28 | 25.642 | 12.813 | 24.484 | 13.185 | 0 | 0 | 54.005 | 53.043 | 39.791 | 27.375 | 0 | 0 | 54.579 | 31.784 | [5 empty] | 0 | 0.191 | 580 | 2.7569 | 2.5454 | 0.26502 | 0.092308 | 2.4531 | 88.9789
05/24/10 | 22:50 | 0 | 22.802 | 0 | 0 | 0 | 25.786 | 32.24 | 27.326 | 25.642 | 12.838 | 24.509 | 13.233 | 0 | 0 | 53.984 | 53.043 | 39.791 | 27.351 | 0 | 0 | 54.532 | 31.808 | [5 empty] | 0 | 0.144 | 581 | 2.743 | 2.5321 | 0.26446 | 0.092308 | 2.4398 | 88.9479
05/24/10 | 22:51 | 0 | 22.881 | 0 | 0 | 0 | 25.818 | 32.225 | 27.407 | 25.649 | 12.846 | 24.59 | 13.243 | 0 | 0 | 53.991 | 53.073 | 39.87 | 27.407 | 0 | 0 | 54.586 | 31.887 | [5 empty] | 0 | 0.169 | 582 | 2.74 | 2.5293 | 0.26434 | 0.092308 | 2.437 | 88.9415
05/24/10 | 22:52 | 0 | 22.849 | 0 | 1 | 0 | 32.144 | 32.264 | 28.508 | 26.076 | 16.468 | 24.533 | 13.185 | 0 | 0 | 36.83 | 53.043 | 44.512 | 27.375 | 0 | 0 | 54.579 | 31.855 | [5 empty] | 0 | 6.068 | 583 | 2.7569 | 2.5454 | 0.26502 | 0.092308 | 2.4531 | 88.9789
05/24/10 | 22:53 | 0 | 22.881 | 0 | 0 | 0 | 34.041 | 32.321 | 30.972 | 26.154 | 14.13 | 24.59 | 13.095 | 0 | 0 | 37.777 | 53.097 | 46.172 | 27.383 | 0 | 0 | 54.562 | 31.742 | [5 empty] | 0 | 7.887 | 584 | 2.7831 | 2.5703 | 0.26609 | 0.092308 | 2.478 | 89.0361
05/24/10 | 22:54 | 0 | 22.849 | 0 | 0 | 0 | 33.986 | 32.218 | 31.085 | 26.196 | 13.406 | 24.653 | 13.135 | 0 | 0 | 41.296 | 53.087 | 45.98 | 27.4 | 0 | 0 | 54.532 | 31.688 | [5 empty] | 0 | 7.79 | 585 | 2.7715 | 2.5592 | 0.26561 | 0.092308 | 2.4669 | 89.0108
05/24/10 | 22:55 | 0 | 22.849 | 0 | 0 | 0 | 33.799 | 32.098 | 30.94 | 26.196 | 13.16 | 24.703 | 13.085 | 0 | 0 | 44.02 | 53.066 | 45.408 | 27.4 | 0 | 0 | 54.532 | 31.664 | [5 empty] | 0 | 7.603 | 586 | 2.786 | 2.5731 | 0.2662 | 0.092308 | 2.4808 | 89.0424
05/24/10 | 22:56 | 0 | 22.849 | 0 | 0 | 0 | 33.469 | 32.049 | 31.085 | 26.196 | 13.012 | 24.774 | 13.135 | 0 | 0 | 45.843 | 53.043 | 44.811 | 27.4 | 0 | 0 | 54.511 | 31.688 | [5 empty] | 0 | 7.273 | 587 | 2.7715 | 2.5592 | 0.26561 | 0.092308 | 2.4669 | 89.0108
05/24/10 | 22:57 | 0 | 22.849 | 0 | 0 | 0 | 33.235 | 32 | 31.35 | 26.171 | 12.939 | 24.774 | 13.16 | 0 | 0 | 47.126 | 53.043 | 44.255 | 27.375 | 0 | 0 | 54.488 | 31.735 | [5 empty] | 0 | 7.064 | 588 | 2.7642 | 2.5523 | 0.26532 | 0.092308 | 2.46 | 88.9949
05/24/10 | 22:58 | 0 | 22.832 | 0 | 0 | 0 | 33.029 | 31.958 | 31.573 | 26.176 | 12.893 | 24.803 | 13.092 | 0 | 0 | 48.142 | 53.048 | 43.743 | 27.405 | 0 | 0 | 54.492 | 31.838 | [5 empty] | 0 | 6.547 | 589 | 2.8207 | 2.606 | 0.26761 | 0.092308 | 2.5137 | 89.1163
05/24/10 | 22:59 | 0 | 22.878 | 0 | 0 | 0 | 32.864 | 31.909 | 31.764 | 26.127 | 12.843 | 24.754 | 13.115 | 0 | 0 | 48.898 | 53.024 | 43.298 | 27.38 | 0 | 0 | 54.537 | 31.909 | [5 empty] | 0 | 6.431 | 590 | 2.8058 | 2.5919 | 0.26701 | 0.092308 | 2.4996 | 89.0848
05/24/10 | 23:00 | 0 | 22.878 | 0 | 0 | 0 | 32.723 | 31.884 | 31.838 | 26.176 | 12.795 | 24.852 | 12.966 | 0 | 0 | 49.516 | 53.024 | 42.968 | 27.38 | 0 | 0 | 54.516 | 31.933 | [5 empty] | 0 | 6.334 | 591 | 2.8367 | 2.6212 | 0.26826 | 0.092308 | 2.5289 | 89.1498
05/24/10 | 23:01 | 0 | 22.854 | 0 | 0 | 0 | 32.558 | 31.838 | 31.884 | 26.127 | 12.745 | 24.852 | 13.017 | 0 | 0 | 49.997 | 53.024 | 42.592 | 27.405 | 0 | 0 | 54.492 | 32.005 | [5 empty] | 0 | 6.189 | 592 | 2.8155 | 2.601 | 0.2674 | 0.092308 | 2.5087 | 89.1052
05/24/10 | 23:02 | 0 | 22.822 | 0 | 0 | 0 | 32.407 | 31.757 | 31.951 | 26.073 | 12.738 | 24.82 | 12.911 | 0 | 0 | 50.38 | 52.994 | 42.231 | 27.348 | 0 | 0 | 54.415 | 31.997 | [5 empty] | 0 | 6.044 | 593 | 2.7936 | 2.5803 | 0.26651 | 0.092308 | 2.488 | 89.0587
05/24/10 | 23:03 | 0 | 22.846 | 0 | 0 | 0 | 32.262 | 31.708 | 31.951 | 26.073 | 12.712 | 24.845 | 12.984 | 0 | 0 | 50.725 | 52.971 | 41.951 | 27.373 | 0 | 0 | 54.415 | 32.046 | [5 empty] | 0 | 6.022 | 594 | 2.8155 | 2.601 | 0.2674 | 0.092308 | 2.5087 | 89.1052
05/24/10 | 23:04 | 0 | 22.846 | 0 | 0 | 0 | 32.117 | 31.661 | 31.973 | 26.073 | 12.738 | 24.796 | 13.059 | 0 | 0 | 51.022 | 52.971 | 41.693 | 27.348 | 0 | 0 | 54.415 | 32.071 | [5 empty] | 0 | 5.902 | 595 | 2.7936 | 2.5803 | 0.26651 | 0.092308 | 2.488 | 89.0587
05/24/10 | 23:05 | 0 | 22.822 | 0 | 0 | 0 | 32.071 | 31.588 | 31.877 | 26.049 | 12.738 | 24.796 | 12.984 | 0 | 0 | 51.253 | 52.971 | 41.504 | 27.373 | 0 | 0 | 54.415 | 32.142 | [5 empty] | 0 | 5.831 | 596 | 2.844 | 2.6282 | 0.26855 | 0.092308 | 2.5358 | 89.1649
05/24/10 | 23:06 | 0 | 22.822 | 0 | 0 | 0 | 31.997 | 31.517 | 31.468 | 26.095 | 12.687 | 24.82 | 13.059 | 0 | 0 | 51.482 | 52.971 | 41.339 | 27.373 | 0 | 0 | 54.462 | 32.191 | [5 empty] | 0 | 5.662 | 597 | 2.844 | 2.6282 | 0.26855 | 0.092308 | 2.5358 | 89.1649
05/24/10 | 23:07 | 0 | 22.822 | 0 | 0 | 0 | 31.951 | 31.468 | 30.938 | 26.12 | 12.738 | 24.82 | 12.886 | 0 | 0 | 51.664 | 52.947 | 41.222 | 27.324 | 0 | 0 | 54.371 | 32.238 | [5 empty] | 0 | 5.517 | 598 | 2.7651 | 2.5531 | 0.26536 | 0.092308 | 2.4608 | 88.9968
05/24/10 | 23:08 | 0 | 22.822 | 0 | 0 | 0 | 31.757 | 31.468 | 30.479 | 26.095 | 12.687 | 24.82 | 12.886 | 0 | 0 | 51.825 | 52.926 | 41.104 | 27.324 | 0 | 0 | 54.392 | 32.287 | [5 empty] | 0 | 5.419 | 599 | 2.8029 | 2.5891 | 0.26689 | 0.092308 | 2.4968 | 89.0786
05/24/10 | 23:09 | 0 | 22.822 | 0 | 0 | 0 | 31.612 | 31.396 | 30.408 | 26.095 | 12.763 | 24.82 | 13.157 | 0 | 0 | 51.986 | 52.903 | 41.033 | 27.324 | 0 | 0 | 54.439 | 32.311 | [5 empty] | 0 | 5.277 | 600 | 2.8029 | 2.5891 | 0.26689 | 0.092308 | 2.4968 | 89.0786
05/24/10 | 23:10 | 0 | 22.79 | 0 | 0 | 0 | 31.46 | 31.34 | 30.423 | 26.041 | 12.68 | 24.788 | 13.027 | 0 | 0 | 52.023 | 52.873 | 40.932 | 27.292 | 0 | 0 | 54.362 | 32.279 | [5 empty] | 0 | 5.178 | 601 | 2.7511 | 2.5399 | 0.26479 | 0.092308 | 2.4475 | 88.966
05/24/10 | 23:11 | 0 | 22.814 | 0 | 0 | 0 | 31.34 | 31.316 | 30.472 | 26.063 | 12.68 | 24.835 | 13.027 | 0 | 0 | 52.161 | 52.873 | 40.932 | 27.292 | 0 | 0 | 54.317 | 32.328 | [5 empty] | 0 | 5.107 | 602 | 2.7965 | 2.583 | 0.26663 | 0.092308 | 2.4907 | 89.0649
05/24/10 | 23:12 | 0 | 22.846 | 0 | 0 | 0 | 31.227 | 31.323 | 30.578 | 26.049 | 12.785 | 24.845 | 13.205 | 0 | 0 | 52.261 | 52.903 | 40.87 | 27.324 | 0 | 0 | 54.371 | 32.382 | [5 empty] | 0 | 4.963 | 603 | 2.8271 | 2.6121 | 0.26787 | 0.092308 | 2.5198 | 89.1297
05/24/10 | 23:13 | 0 | 22.814 | 0 | 0 | 0 | 31.075 | 31.291 | 30.568 | 25.968 | 12.705 | 24.764 | 13.049 | 0 | 0 | 52.322 | 52.873 | 40.863 | 27.316 | 0 | 0 | 54.341 | 32.399 | [5 empty] | 0 | 4.865 | 604 | 2.7965 | 2.583 | 0.26663 | 0.092308 | 2.4907 | 89.0649
05/24/10 | 23:14 | 0 | 22.758 | 0 | 0 | 0 | 30.923 | 31.188 | 30.489 | 25.96 | 12.622 | 24.803 | 12.944 | 0 | 0 | 52.315 | 52.842 | 40.76 | 27.284 | 0 | 0 | 54.287 | 32.367 | [5 empty] | 0 | 4.769 | 605 | 2.8178 | 2.6032 | 0.26749 | 0.092308 | 2.5109 | 89.1101
05/24/10 | 23:15 | 0 | 22.79 | 0 | 0 | 0 | 30.833 | 31.22 | 30.592 | 25.968 | 12.705 | 24.764 | 13.049 | 0 | 0 | 52.436 | 52.849 | 40.791 | 27.341 | 0 | 0 | 54.294 | 32.424 | [5 empty] | 0 | 4.722 | 606 | 2.7744 | 2.562 | 0.26573 | 0.092308 | 2.4697 | 89.0172
05/24/10 | 23:16 | 0 | 22.79 | 0 | 0 | 0 | 30.737 | 31.171 | 30.592 | 25.968 | 12.705 | 24.813 | 12.976 | 0 | 0 | 52.483 | 52.826 | 40.743 | 27.316 | 0 | 0 | 54.317 | 32.448 | [5 empty] | 0 | 4.649 | 607 | 2.7971 | 2.5836 | 0.26665 | 0.092308 | 2.4913 | 89.0662
05/24/10 | 23:17 | 0 | 22.814 | 0 | 0 | 0 | 30.641 | 31.122 | 30.592 | 25.919 | 12.705 | 24.764 | 13.125 | 0 | 0 | 52.55 | 52.826 | 40.767 | 27.316 | 0 | 0 | 54.317 | 32.47 | [5 empty] | 0 | 4.384 | 608 | 2.8111 | 2.5969 | 0.26722 | 0.092308 | 2.5046 | 89.096
05/24/10 | 23:18 | 0 | 22.812 | 0 | 0 | 0 | 30.565 | 31.119 | 30.59 | 25.916 | 12.702 | 24.808 | 13.047 | 0 | 0 | 52.571 | 52.824 | 40.789 | 27.314 | 0 | 0 | 54.268 | 32.517 | [5 empty] | 0 | 4.142 | 609 | 2.8425 | 2.6268 | 0.26849 | 0.092308 | 2.5345 | 89.1619
05/24/10 | 23:19 | 0 | 22.812 | 0 | 0 | 0 | 30.374 | 31.217 | 30.229 | 25.99 | 12.702 | 24.857 | 12.999 | 0 | 0 | 52.618 | 52.8 | 40.765 | 27.314 | 0 | 0 | 54.222 | 32.541 | [5 empty] | 0 | 3.951 | 610 | 2.8044 | 2.5905 | 0.26695 | 0.092308 | 2.4982 | 89.0817
05/24/10 | 23:20 | 0 | 22.78 | 0 | 0 | 0 | 30.124 | 31.232 | 29.763 | 25.982 | 12.645 | 24.801 | 12.891 | 0 | 0 | 52.609 | 52.77 | 40.71 | 27.282 | 0 | 0 | 54.191 | 32.51 | [5 empty] | 0 | 3.854 | 611 | 2.7971 | 2.5836 | 0.26665 | 0.092308 | 2.4913 | 89.0662
05/24/10 | 23:21 | 0 | 22.812 | 0 | 0 | 0 | 29.965 | 31.289 | 29.41 | 26.014 | 12.702 | 24.786 | 13.022 | 0 | 0 | 52.663 | 52.777 | 40.695 | 27.314 | 0 | 0 | 54.245 | 32.586 | [5 empty] | 0 | 3.637 | 612 | 2.8184 | 2.6038 | 0.26751 | 0.092308 | 2.5115 | 89.1114
05/24/10 | 23:22 | 0 | 22.788 | 0 | 0 | 0 | 29.795 | 31.289 | 29.217 | 25.941 | 23.293 | 24.808 | 13.047 | 0 | 0 | 52.733 | 52.777 | 40.741 | 27.314 | 0 | 0 | 54.222 | 32.586 | [5 empty] | 0 | 3.445 | 613 | 2.814 | 2.5996 | 0.26734 | 0.092308 | 2.5073 | 89.1021
05/24/10 | 23:23 | 0 | 22.788 | 0 | 0 | 0 | 29.602 | 31.338 | 29.771 | 25.965 | 17.914 | 24.737 | 12.974 | 0 | 0 | 52.733 | 52.777 | 40.741 | 27.314 | 0 | 0 | 54.222 | 32.634 | [5 empty] | 0 | 3.227 | 614 | 2.8425 | 2.6268 | 0.26849 | 0.092308 | 2.5345 | 89.1619
05/24/10 | 23:24 | 0 | 22.78 | 0 | 0 | 0 | 29.403 | 31.328 | 29.28 | 25.958 | 14.15 | 24.776 | 12.989 | 0 | 0 | 52.726 | 52.726 | 40.664 | 27.282 | 0 | 0 | 54.191 | 32.627 | [5 empty] | 0 | 3.036 | 615 | 2.8067 | 2.5927 | 0.26704 | 0.092308 | 2.5004 | 89.0867
05/24/10 | 23:25 | 0 | 22.78 | 0 | 0 | 0 | 29.185 | 31.306 | 28.655 | 25.958 | 13.336 | 24.776 | 12.891 | 0 | 0 | 52.726 | 52.702 | 40.686 | 27.233 | 0 | 0 | 54.147 | 32.627 | [5 empty] | 0 | 3.036 | 616 | 2.8353 | 2.6199 | 0.2682 | 0.092308 | 2.5275 | 89.1468
05/24/10 | 23:26 | 0 | 22.78 | 0 | 0 | 0 | 28.994 | 31.306 | 28.221 | 25.958 | 13.263 | 24.754 | 13.014 | 0 | 0 | 52.747 | 52.702 | 40.664 | 27.282 | 0 | 0 | 54.147 | 32.651 | [5 empty] | 0 | 3.011 | 617 | 2.8449 | 2.629 | 0.26859 | 0.092308 | 2.5367 | 89.1667
05/24/10 | 23:27 | 0 | 22.78 | 0 | 0 | 0 | 28.994 | 31.257 | 28.175 | 25.958 | 13.09 | 24.776 | 12.916 | 0 | 0 | 52.77 | 52.702 | 40.686 | 27.258 | 0 | 0 | 54.147 | 32.675 | [5 empty] | 0 | 3.011 | 618 | 2.8522 | 2.6359 | 0.26888 | 0.092308 | 2.5436 | 89.1818
05/24/10 | 23:28 | 0 | 22.724 | 0 | 0 | 0 | 28.937 | 31.2 | 28.189 | 25.926 | 12.956 | 24.698 | 12.883 | 0 | 0 | 52.763 | 52.649 | 40.633 | 27.226 | 0 | 0 | 54.093 | 32.689 | [5 empty] | 0 | 3.082 | 619 | 2.7994 | 2.5858 | 0.26675 | 0.092308 | 2.4935 | 89.0712
05/24/10 | 23:29 | 0 | 22.748 | 0 | 0 | 0 | 28.913 | 31.2 | 28.287 | 25.902 | 12.883 | 24.769 | 12.858 | 0 | 0 | 52.763 | 52.672 | 40.633 | 27.25 | 0 | 0 | 54.07 | 32.737 | [5 empty] | 0 | 2.987 | 620 | 2.8067 | 2.5927 | 0.26704 | 0.092308 | 2.5004 | 89.0867
05/24/10 | 23:30 | 0 | 22.756 | 0 | 0 | 0 | 28.944 | 31.186 | 28.366 | 25.862 | 12.793 | 24.754 | 13.039 | 0 | 0 | 52.817 | 52.656 | 40.616 | 27.282 | 0 | 0 | 54.077 | 32.744 | [5 empty] | 0 | 3.009 | 621 | 2.8449 | 2.629 | 0.26859 | 0.092308 | 2.5367 | 89.1667
05/24/10 | 23:31 | 0 | 22.756 | 0 | 0 | 0 | 28.871 | 31.161 | 28.415 | 25.884 | 12.793 | 24.801 | 13.014 | 0 | 0 | 52.793 | 52.656 | 40.64 | 27.282 | 0 | 0 | 54.1 | 32.72 | [5 empty] | 0 | 2.937 | 622 | 2.8236 | 2.6088 | 0.26773 | 0.092308 | 2.5165 | 89.1224
05/24/10 | 23:32 | 0 | 22.724 | 0 | 0 | 0 | 28.839 | 31.105 | 28.479 | 25.83 | 12.71 | 24.722 | 12.883 | 0 | 0 | 52.81 | 52.625 | 40.609 | 27.226 | 0 | 0 | 54.093 | 32.713 | [5 empty] | 0 | 2.889 | 623 | 2.8236 | 2.6088 | 0.26773 | 0.092308 | 2.5165 | 89.1224
05/24/10 | 23:33 | 0 | 22.724 | 0 | 0 | 0 | 28.743 | 31.056 | 28.552 | 25.806 | 12.833 | 24.698 | 12.956 | 0 | 0 | 52.81 | 52.625 | 40.633 | 27.226 | 0 | 0 | 54.093 | 32.737 | [5 empty] | 0 | 2.795 | 624 | 2.8449 | 2.629 | 0.26859 | 0.092308 | 2.5367 | 89.1667
05/24/10 | 23:34 | 0 | 22.724 | 0 | 0 | 0 | 28.719 | 31.056 | 28.574 | 25.83 | 12.883 | 24.722 | 12.956 | 0 | 0 | 52.81 | 52.625 | 40.633 | 27.226 | 0 | 0 | 54.093 | 32.785 | [5 empty] | 0 | 2.842 | 625 | 2.8522 | 2.6359 | 0.26888 | 0.092308 | 2.5436 | 89.1818
05/24/10 | 23:35 | 0 | 22.724 | 0 | 0 | 0 | 28.648 | 31.056 | 28.623 | 25.853 | 12.76 | 24.673 | 12.883 | 0 | 0 | 52.81 | 52.625 | 40.633 | 27.25 | 0 | 0 | 54.07 | 32.807 | [5 empty] | 0 | 2.624 | 626 | 2.8088 | 2.5947 | 0.26713 | 0.092308 | 2.5024 | 89.091
05/24/10 | 23:36 | 0 | 22.724 | 0 | 0 | 0 | 28.599 | 31.009 | 28.599 | 25.757 | 12.735 | 24.649 | 12.858 | 0 | 0 | 52.81 | 52.625 | 40.585 | 27.226 | 0 | 0 | 54.093 | 32.83 | [5 empty] | 0 | 2.336 | 627 | 2.8373 | 2.6218 | 0.26828 | 0.092308 | 2.5295 | 89.151
05/24/10 | 23:37 | 0 | 22.699 | 0 | 0 | 0 | 28.43 | 31.129 | 28.383 | 25.806 | 12.833 | 24.649 | 13.007 | 0 | 0 | 52.81 | 52.602 | 40.655 | 27.226 | 0 | 0 | 54.093 | 32.807 | [5 empty] | 0 | 2.263 | 628 | 2.8178 | 2.6032 | 0.26749 | 0.092308 | 2.5109 | 89.1101
05/24/10 | 23:38 | 0 | 22.724 | 0 | 0 | 0 | 28.189 | 31.249 | 28.094 | 25.853 | 12.71 | 24.602 | 12.909 | 0 | 0 | 52.81 | 52.581 | 40.609 | 27.179 | 0 | 0 | 53.979 | 32.809 | [5 empty] | 0 | 2.222 | 629 | 2.8323 | 2.6171 | 0.26808 | 0.092308 | 2.5248 | 89.1407
05/24/10 | 23:39 | 0 | 22.694 | 0 | 0 | 0 | 28.04 | 31.244 | 27.824 | 25.777 | 12.828 | 24.573 | 12.976 | 0 | 0 | 52.828 | 52.553 | 40.628 | 27.196 | 0 | 0 | 53.998 | 32.756 | [5 empty] | 0 | 2.263 | 630 | 2.8373 | 2.6218 | 0.26828 | 0.092308 | 2.5295 | 89.151
05/24/10 | 23:40 | 0 | 22.724 | 0 | 0 | 0 | 28.045 | 31.22 | 27.704 | 25.823 | 12.705 | 24.595 | 12.926 | 0 | 0 | 52.805 | 52.529 | 40.604 | 27.196 | 0 | 0 | 53.974 | 32.756 | [5 empty] | 0 | 2.263 | 631 | 2.8536 | 2.6373 | 0.26894 | 0.092308 | 2.545 | 89.1848
05/24/10 | 23:41 | 0 | 22.724 | 0 | 0 | 0 | 28.069 | 31.225 | 27.829 | 25.806 | 12.685 | 24.553 | 12.909 | 0 | 0 | 52.833 | 52.557 | 40.633 | 27.226 | 0 | 0 | 54.002 | 32.809 | [5 empty] | 0 | 2.241 | 632 | 2.8463 | 2.6304 | 0.26865 | 0.092308 | 2.5381 | 89.1697
05/24/10 | 23:42 | 0 | 22.719 | 0 | 0 | 0 | 28.015 | 31.149 | 27.848 | 25.752 | 12.68 | 24.524 | 12.853 | 1 | 0 | 52.828 | 52.529 | 40.604 | 27.174 | 0 | 0 | 53.93 | 32.802 | [5 empty] | 0 | 2.217 | 633 | 2.8323 | 2.6171 | 0.26808 | 0.092308 | 2.5248 | 89.1407
05/24/10 | 23:43 | 0 | 22.694 | 0 | 0 | 0 | 27.993 | 31.124 | 27.895 | 25.752 | 12.705 | 24.524 | 12.878 | 0 | 0 | 52.805 | 52.529 | 40.604 | 27.174 | 0 | 0 | 53.93 | 32.826 | [5 empty] | 0 | 2.168 | 634 | 2.8388 | 2.6232 | 0.26834 | 0.092308 | 2.5309 | 89.154
05/24/10 | 23:44 | 0 | 22.694 | 0 | 0 | 0 | 27.969 | 31.1 | 27.969 | 25.752 | 12.655 | 24.452 | 12.926 | 0 | 0 | 52.805 | 52.529 | 40.604 | 27.196 | 0 | 0 | 53.907 | 32.85 | [5 empty] | 0 | 2.17 | 635 | 2.8463 | 2.6304 | 0.26865 | 0.092308 | 2.5381 | 89.1697
05/24/10 | 23:45 | 0 | 22.694 | 0 | 0 | 0 | 27.92 | 31.1 | 27.993 | 25.752 | 12.655 | 24.524 | 12.904 | 0 | 0 | 52.805 | 52.508 | 40.676 | 27.196 | 0 | 0 | 53.951 | 32.874 | [5 empty] | 0 | 2.121 | 636 | 2.8388 | 2.6232 | 0.26834 | 0.092308 | 2.5309 | 89.154
05/24/10 | 23:46 | 0 | 22.694 | 0 | 0 | 0 | 27.873 | 31.051 | 28.04 | 25.703 | 12.68 | 24.428 | 12.878 | 0 | 0 | 52.805 | 52.508 | 40.628 | 27.174 | 0 | 0 | 53.93 | 32.874 | [5 empty] | 0 | 2.153 | 637 | 2.8705 | 2.6533 | 0.26963 | 0.092308 | 2.561 | 89.2193
05/24/10 | 23:47 | 0 | 22.694 | 0 | 0 | 0 | 27.824 | 30.98 | 28.04 | 25.703 | 12.655 | 24.499 | 12.904 | 0 | 0 | 52.828 | 52.485 | 40.628 | 27.196 | 0 | 0 | 53.93 | 32.921 | [5 empty] | 0 | 2.069 | 638 | 2.8705 | 2.6533 | 0.26963 | 0.092308 | 2.561 | 89.2193
05/24/10 | 23:48 | 0 | 22.694 | 0 | 0 | 0 | 27.824 | 30.955 | 28.113 | 25.671 | 12.597 | 24.467 | 12.795 | 0 | 0 | 52.798 | 52.455 | 40.621 | 27.142 | 0 | 0 | 53.876 | 32.912 | [5 empty] | 0 | 1.903 | 639 | 2.8682 | 2.6511 | 0.26953 | 0.092308 | 2.5588 | 89.2146
05/24/10 | 23:49 | 0 | 22.662 | 0 | 0 | 0 | 27.718 | 30.899 | 28.081 | 25.649 | 12.574 | 24.443 | 12.795 | 0 | 0 | 52.821 | 52.478 | 40.621 | 27.142 | 0 | 0 | 53.853 | 32.912 | [5 empty] | 0 | 1.783 | 640 | 2.8609 | 2.6442 | 0.26924 | 0.092308 | 2.5519 | 89.1997
05/24/10 | 23:50 | 0 | 22.694 | 0 | 0 | 0 | 27.606 | 31.171 | 27.92 | 25.703 | 12.655 | 24.428 | 12.803 | 0 | 0 | 52.828 | 52.485 | 40.676 | 27.15 | 0 | 0 | 53.883 | 32.943 | [5 empty] | 0 | 1.638 | 641 | 2.8484 | 2.6323 | 0.26873 | 0.092308 | 2.54 | 89.174
05/24/10 | 23:51 | 0 | 22.719 | 0 | 0 | 0 | 27.486 | 31.294 | 27.679 | 25.703 | 12.607 | 24.428 | 12.828 | 0 | 0 | 52.828 | 52.462 | 40.652 | 27.174 | 0 | 0 | 53.883 | 32.967 | [5 empty] | 0 | 1.592 | 642 | 2.8102 | 2.596 | 0.26718 | 0.092308 | 2.5037 | 89.0941
05/24/10 | 23:52 | 0 | 22.687 | 0 | 0 | 0 | 27.309 | 31.284 | 27.454 | 25.671 | 12.574 | 24.372 | 12.871 | 0 | 0 | 52.775 | 52.431 | 40.621 | 27.118 | 0 | 0 | 53.83 | 32.936 | [5 empty] | 0 | 1.638 | 643 | 2.8388 | 2.6232 | 0.26834 | 0.092308 | 2.5309 | 89.154
05/24/10 | 23:53 | 0 | 22.694 | 0 | 0 | 0 | 27.319 | 31.34 | 27.365 | 25.727 | 12.655 | 24.474 | 13.002 | 0 | 0 | 52.828 | 52.462 | 40.676 | 27.174 | 0 | 0 | 53.837 | 32.967 | [5 empty] | 0 | 1.613 | 644 | 2.842 | 2.6262 | 0.26847 | 0.092308 | 2.5339 | 89.1607
05/24/10 | 23:54 | 0 | 22.694 | 0 | 0 | 0 | 27.319 | 31.294 | 27.414 | 25.681 | 12.803 | 24.428 | 12.904 | 0 | 0 | 52.828 | 52.462 | 40.628 | 27.174 | 0 | 0 | 53.86 | 32.991 | [5 empty] | 0 | 1.685 | 645 | 2.8484 | 2.6323 | 0.26873 | 0.092308 | 2.54 | 89.174
05/24/10 | 23:55 | 0 | 22.64 | 0 | 0 | 0 | 27.262 | 31.237 | 27.407 | 25.649 | 12.672 | 24.396 | 12.893 | 0 | 0 | 52.798 | 52.408 | 40.645 | 27.142 | 0 | 0 | 53.83 | 32.984 | [5 empty] | 0 | 1.687 | 646 | 2.8271 | 2.6121 | 0.26787 | 0.092308 | 2.5198 | 89.1297
05/24/10 | 23:56 | 0 | 22.662 | 0 | 0 | 0 | 27.309 | 31.188 | 27.527 | 25.624 | 12.697 | 24.372 | 12.871 | 0 | 0 | 52.821 | 52.408 | 40.645 | 27.142 | 0 | 0 | 53.806 | 32.984 | [5 empty] | 0 | 0 | 647 | 6.5964 | 6.195 | 0.26779 | 0.092308 | 6.1027 | 92.5155
05/24/10 | 23:57 | 0 | 22.687 | 0 | 0 | 0 | 27.262 | 31.139 | 27.598 | 25.575 | 12.672 | 24.372 | 12.944 | 0 | 0 | 52.821 | 52.408 | 40.645 | 27.164 | 0 | 0 | 53.738 | 33.031 | [5 empty] | 435.3147 | 3.175 | 648 | 0.94619 | 0.82419 | 0.42061 | 0.092308 | 0.73189 | 77.351
05/24/10 | 23:58 | 0 | 22.719 | 0 | 0 | 0 | 27.294 | 31.149 | 27.606 | 25.632 | 12.63 | 24.403 | 12.951 | 0 | 0 | 52.828 | 52.438 | 40.676 | 27.196 | 0 | 0 | 53.745 | 33.062 | [5 empty] | 0 | 0 | 649 | 6.5964 | 6.195 | 0.19165 | 0.092308 | 6.1027 | 92.5155
05/24/10 | 23:59 | 0 | 22.719 | 0 | 0 | 0 | 27.245 | 31.1 | 27.679 | 25.607 | 12.655 | 24.379 | 12.904 | 0 | 0 | 52.852 | 52.415 | 40.722 | 27.174 | 0 | 0 | 53.769 | 33.062
[29 empty] | #REF! | #VALUE! | 0 | #VALUE! | #VALUE! | 0.42061 | 0.092308 | #VALUE! | #VALUE!
05/24/10 | 1440 | 19 | 22.9113 | 0.08 | 334 | 4 | 33.3104 |  |  | 30.1353 | 22.7953 | 25.2974 | 19.4032 | 19 | 3 |  |  |  | 27.3677 | 61 | 2 |  |  | 12.795 | 23:48 | 28.062 | 13:39 | 15.267 | #REF!
|  | 2 | [18 empty] | 1 | [10 empty] | #VALUE! | #VALUE! |  | 5 | #VALUE! | #VALUE!