## Therm118
Windmill Logger - THERMAL2.IMS
File opened at 00:01:00 Mon 10 May 2010
File closed at 00:01:00 Tue 11 May 2010
Date | Time | Boiler_Gas | Gas_MeterT | Boiler_Elec | Boiler_Flow | Boiler_Heat | Boiler_FlowT | Rads_In | Rads_Out | Boiler_Retur | Flue_Gas | Kitchen | Outside | Rain_Gauge | DHW_Coil_Hea | DHW_Coil_In | DHW_Cylinder | DHW_Coil_Out | DHW_Ambient | DHW_Flow | DHW_Heat | DHW_Out | DHW_In | OT min | t OT min | OT max | t OT max | T swing | Wtd._Meter_T | Delta T | Time Interval | T.H. Plus | W.H.L + | Total Heat | Water Ht. | Gain + | Gain + %
Days | Secs | cubic_feet | Celsius | kWh | litres | kWh | Celsius | Celsius | Celsius | Celsius | Celsius | Celsius | Celsius | events | kWh | Celsius | Celsius | Celsius | Celsius | litres | kWh | Celsius | Celsius | Celsius | hh:mm:ss | Celsius | hh:mm:ss | Kelvin | Celsius |  | Minutes | kW | kW | kW | kW | kW | %
2010-10-05 | 0:01 | 0 | 17.547 | 0 | 2 | 0 | 35.323 | 37.203 | 34.711 | 34.428 | 15.895 | 24.286 | 4.48 | 0 | 0 | 56.563 | 56.385 | 45.726 | 22.192 | 0 | 0 | 51.827 | 32.309 | [5 empty] | 0 | 0.895 | 0 | 5.2918 | 4.9549 | 0.27544 | 0 | 4.9549 | 93.6338
2010-10-05 | 0:02 | 0 | 17.605 | 0 | 2 | 0 | 35.213 | 36.222 | 34.79 | 34.72 | 15.237 | 24.342 | 4.462 | 1 | 0 | 56.549 | 56.414 | 45.756 | 22.319 | 0 | 0 | 51.857 | 32.365 | [5 empty] | 0 | 0.493 | 1 | 5.2971 | 4.9599 | 3.8051 | 3.5294 | 1.4305 | 27.0056
2010-10-05 | 0:03 | 0 | 17.572 | 0 | 3 | 0 | 35.182 | 35.768 | 34.734 | 34.782 | 14.017 | 24.264 | 4.428 | 0 | 0 | 56.519 | 56.339 | 45.726 | 22.214 | 0 | 0 | 51.804 | 32.333 | [5 empty] | 0 | 0.4 | 2 | 5.307 | 4.9693 | 3.8055 | 3.5294 | 1.4399 | 27.1326
2010-10-05 | 0:04 | 0 | 17.605 | 0 | 2 | 0 | 35.213 | 35.682 | 34.555 | 34.859 | 12.74 | 24.295 | 4.413 | 0 | 0 | 56.526 | 56.346 | 45.733 | 22.246 | 0 | 0 | 51.834 | 32.341 | [5 empty] | 0 | 0.354 | 3 | 5.3113 | 4.9735 | 3.8056 | 3.5294 | 1.4441 | 27.1885
2010-10-05 | 0:05 | 0 | 17.572 | 0 | 2 | 0 | 35.089 | 35.51 | 34.17 | 34.593 | 10.684 | 24.215 | 4.379 | 0 | 0 | 56.496 | 56.296 | 45.658 | 22.214 | 0 | 0 | 51.757 | 32.309 | [5 empty] | 0 | 0.496 | 4 | 5.3212 | 4.9829 | 3.806 | 3.5294 | 1.4535 | 27.3147
2010-10-05 | 0:06 | 0 | 17.522 | 0 | 3 | 0 | 34.9 | 35.44 | 33.749 | 34.29 | 10.435 | 24.215 | 4.403 | 0 | 0 | 56.385 | 56.296 | 45.635 | 22.094 | 0 | 0 | 51.766 | 32.247 | [5 empty] | 0 | 0.61 | 5 | 5.3142 | 4.9762 | 3.8058 | 3.5294 | 1.4468 | 27.2256
2010-10-05 | 0:07 | 0 | 17.522 | 0 | 2 | 0 | 34.615 | 35.251 | 33.23 | 33.816 | 31.32 | 24.116 | 4.454 | 0 | 0 | 56.337 | 56.223 | 45.586 | 22.118 | 0 | 0 | 51.708 | 32.26 | [5 empty] | 0 | 0.799 | 6 | 5.2994 | 4.9621 | 3.8052 | 3.5294 | 1.4327 | 27.0356
2010-10-05 | 0:08 | 1 | 17.547 | 0 | 3 | 0 | 51.18 | 34.945 | 32.852 | 33.347 | 34.239 | 24.116 | 4.48 | 0 | 0 | 56.291 | 56.202 | 45.586 | 22.118 | 0 | 0 | 51.685 | 32.284 | [5 empty] | 17.547 | 17.833 | 7 | 5.2918 | 4.9549 | 3.8048 | 3.5294 | 1.4255 | 26.9382
2010-10-05 | 0:09 | 0 | 17.492 | 0 | 2 | 0 | 54.523 | 46.888 | 32.421 | 32.847 | 34.211 | 24.016 | 4.475 | 2 | 0 | 56.218 | 56.128 | 45.558 | 22.113 | 0 | 0 | 51.657 | 32.279 | [5 empty] | 0 | 21.676 | 8 | 5.2933 | 4.9563 | 3.8049 | 3.5294 | 1.4269 | 26.957
2010-10-05 | 0:10 | 0 | 17.522 | 0 | 2 | 0 | 54.964 | 53.29 | 32.186 | 32.548 | 34.215 | 24.045 | 4.531 | 1 | 0 | 56.202 | 56.156 | 45.586 | 22.143 | 0 | 0 | 51.685 | 32.284 | [5 empty] | 0 | 22.416 | 9 | 5.277 | 4.9408 | 3.8042 | 3.5294 | 1.4114 | 26.7465
2010-10-05 | 0:11 | 0 | 17.522 | 0 | 3 | 0 | 54.826 | 54.275 | 32.09 | 32.235 | 34.591 | 23.996 | 4.606 | 2 | 0 | 56.179 | 56.156 | 45.562 | 22.118 | 0 | 0 | 51.685 | 32.309 | [5 empty] | 0 | 22.591 | 10 | 5.2551 | 4.9201 | 3.8034 | 3.5294 | 1.3906 | 26.4627
2010-10-05 | 0:12 | 1 | 17.517 | 0 | 2 | 0 | 54.845 | 54.271 | 32.11 | 32.061 | 34.469 | 23.967 | 4.627 | 1 | 0 | 56.128 | 56.105 | 45.604 | 22.16 | 0 | 0 | 51.657 | 32.301 | [5 empty] | 17.517 | 22.784 | 11 | 5.249 | 4.9142 | 3.8031 | 3.5294 | 1.3848 | 26.3827
2010-10-05 | 0:13 | 0 | 17.517 | 0 | 2 | 0 | 55.027 | 54.385 | 32.181 | 32.036 | 34.823 | 23.967 | 4.704 | 2 | 0 | 56.128 | 56.105 | 45.581 | 22.138 | 0 | 0 | 51.633 | 32.301 | [5 empty] | 0 | 22.991 | 12 | 5.2266 | 4.8929 | 3.8022 | 3.5294 | 1.3635 | 26.0881
2010-10-05 | 0:14 | 0 | 17.522 | 0 | 3 | 0 | 55.377 | 54.621 | 32.331 | 32.066 | 35.203 | 23.996 | 4.81 | 1 | 0 | 56.156 | 56.156 | 45.562 | 22.189 | 0 | 0 | 51.661 | 32.309 | [5 empty] | 0 | 23.311 | 13 | 5.1957 | 4.8636 | 3.801 | 3.5294 | 1.3342 | 25.6784
2010-10-05 | 0:15 | 0 | 17.492 | 0 | 2 | 0 | 55.669 | 54.868 | 32.375 | 32.157 | 35.361 | 23.967 | 4.879 | 2 | 0 | 56.128 | 56.152 | 45.534 | 22.184 | 0 | 0 | 51.612 | 32.255 | [5 empty] | 0 | 23.512 | 14 | 5.1756 | 4.8445 | 3.8001 | 3.5294 | 1.3151 | 25.4091
2010-10-05 | 0:16 | 1 | 17.517 | 0 | 2 | 0 | 56.037 | 55.211 | 32.47 | 32.255 | 35.55 | 23.967 | 4.956 | 1 | 0 | 56.175 | 56.152 | 45.558 | 22.113 | 0 | 0 | 51.633 | 32.279 | [5 empty] | 17.517 | 23.782 | 15 | 5.1532 | 4.8232 | 3.7992 | 3.5294 | 1.2938 | 25.106
2010-10-05 | 0:17 | 0 | 17.492 | 0 | 2 | 1 | 56.218 | 55.601 | 32.47 | 32.375 | 36.208 | 24.063 | 5.031 | 2 | 0 | 56.175 | 56.152 | 45.581 | 22.138 | 0 | 0 | 51.633 | 32.255 | [5 empty] | 0 | 23.843 | 16 | 5.1314 | 4.8024 | 3.7983 | 3.5294 | 1.273 | 24.8083
2010-10-05 | 0:18 | 0 | 17.517 | 0 | 2 | 0 | 56.442 | 55.853 | 32.52 | 32.375 | 36.442 | 24.016 | 5.108 | 1 | 0 | 56.241 | 56.128 | 45.581 | 22.138 | 0 | 0 | 51.612 | 32.301 | [5 empty] | 0 | 24.067 | 0 | 5.109 | 4.7811 | 3.7974 | 3.5294 | 1.2517 | 24.5
2010-10-05 | 0:19 | 0 | 17.517 | 0 | 3 | 0 | 56.442 | 56.082 | 32.543 | 32.35 | 37.007 | 24.04 | 5.183 | 2 | 0 | 56.241 | 56.152 | 45.625 | 22.113 | 0 | 0 | 51.589 | 32.279 | [5 empty] | 0 | 24.092 | 1 | 5.0871 | 4.7603 | 2.7671 | 2.5 | 2.2603 | 44.4328
2010-10-05 | 0:20 | 1 | 17.492 | 0 | 2 | 0 | 56.398 | 56.175 | 32.613 | 32.421 | 37.337 | 24.161 | 5.209 | 1 | 0 | 56.264 | 56.152 | 45.649 | 22.138 | 0 | 0 | 51.566 | 32.255 | [5 empty] | 17.492 | 23.977 | 2 | 5.0795 | 4.7531 | 2.7668 | 2.5 | 2.2531 | 44.3573
2010-10-05 | 0:21 | 0 | 17.517 | 0 | 2 | 0 | 56.421 | 56.195 | 32.919 | 32.495 | 37.595 | 24.112 | 5.309 | 2 | 0 | 56.286 | 56.128 | 45.649 | 22.113 | 0 | 0 | 51.612 | 32.255 | [5 empty] | 0 | 23.926 | 3 | 5.0504 | 4.7255 | 2.7657 | 2.5 | 2.2255 | 44.065
2010-10-05 | 0:22 | 0 | 17.517 | 0 | 2 | 0 | 56.442 | 56.152 | 33.318 | 32.706 | 37.547 | 24.112 | 5.539 | 2 | 0 | 56.309 | 56.152 | 45.649 | 22.064 | 0 | 0 | 51.612 | 32.255 | [5 empty] | 0 | 23.736 | 4 | 4.9834 | 4.6618 | 2.7629 | 2.5 | 2.1618 | 43.3797
2010-10-05 | 0:23 | 0 | 17.517 | 0 | 3 | 0 | 56.576 | 56.175 | 33.763 | 33.06 | 38.019 | 24.136 | 5.587 | 1 | 0 | 56.33 | 56.152 | 45.604 | 22.138 | 0 | 0 | 51.633 | 32.255 | [5 empty] | 0 | 23.516 | 5 | 4.9695 | 4.6485 | 2.7624 | 2.5 | 2.1485 | 43.2344
2010-10-05 | 0:24 | 1 | 17.517 | 0 | 2 | 0 | 56.868 | 56.218 | 34.07 | 33.46 | 38.794 | 24.185 | 5.716 | 2 | 0 | 56.375 | 56.152 | 45.672 | 22.184 | 0 | 0 | 51.657 | 32.301 | [5 empty] | 17.517 | 23.408 | 6 | 4.9319 | 4.6128 | 2.7609 | 2.5 | 2.1128 | 42.8397
2010-10-05 | 0:25 | 0 | 17.517 | 0 | 2 | 0 | 57.204 | 56.464 | 34.4 | 33.859 | 36.82 | 24.185 | 5.613 | 1 | 0 | 56.375 | 56.175 | 45.672 | 22.184 | 0 | 0 | 51.633 | 32.326 | [5 empty] | 0 | 23.345 | 7 | 4.9619 | 4.6413 | 2.7621 | 2.5 | 2.1413 | 43.1553
2010-10-05 | 0:26 | 0 | 17.517 | 0 | 2 | 0 | 46.543 | 56.757 | 34.61 | 34.211 | 26.399 | 24.256 | 5.691 | 1 | 0 | 56.398 | 56.152 | 45.649 | 22.258 | 0 | 0 | 51.58 | 32.291 | [5 empty] | 0 | 12.332 | 8 | 4.9392 | 4.6197 | 2.7611 | 2.5 | 2.1197 | 42.9167
2010-10-05 | 0:27 | 0 | 17.502 | 0 | 3 | 0 | 38.944 | 52.219 | 34.737 | 34.479 | 21.978 | 24.315 | 5.824 | 0 | 0 | 56.387 | 56.184 | 45.728 | 22.148 | 0 | 0 | 51.577 | 32.314 | [5 empty] | 0 | 4.465 | 9 | 4.9005 | 4.5829 | 2.7596 | 2.5 | 2.0829 | 42.5046
2010-10-05 | 0:28 | 0 | 17.527 | 0 | 2 | 0 | 36.758 | 41.789 | 34.856 | 34.62 | 19.304 | 24.242 | 5.876 | 1 | 0 | 56.43 | 56.161 | 45.705 | 22.123 | 0 | 0 | 51.598 | 32.289 | [5 empty] | 0 | 2.138 | 10 | 4.8853 | 4.5685 | 2.759 | 2.5 | 2.0685 | 42.3417
2010-10-05 | 0:29 | 0 | 17.502 | 0 | 2 | 0 | 35.983 | 38.09 | 34.943 | 34.754 | 18.703 | 24.234 | 5.894 | 0 | 0 | 56.401 | 56.131 | 45.675 | 22.067 | 0 | 0 | 51.547 | 32.257 | [5 empty] | 0 | 1.229 | 11 | 4.8801 | 4.5635 | 2.7588 | 2.5 | 2.0635 | 42.2851
2010-10-05 | 0:30 | 0 | 17.494 | 0 | 2 | 0 | 35.624 | 36.823 | 34.943 | 34.895 | 17.791 | 24.259 | 5.969 | 0 | 0 | 56.401 | 56.131 | 45.63 | 22.162 | 0 | 0 | 51.524 | 32.257 | [5 empty] | 0 | 0.729 | 12 | 4.8582 | 4.5428 | 2.7579 | 2.5 | 2.0428 | 42.0479
2010-10-05 | 0:31 | 0 | 17.469 | 0 | 3 | 0 | 35.483 | 36.282 | 34.871 | 34.943 | 15.05 | 24.259 | 5.994 | 0 | 0 | 56.357 | 56.11 | 45.63 | 22.162 | 0 | 0 | 51.524 | 32.208 | [5 empty] | 0 | 0.54 | 13 | 4.8509 | 4.5359 | 2.7576 | 2.5 | 2.0359 | 41.9683
2010-10-05 | 0:32 | 0 | 17.494 | 0 | 2 | 0 | 35.388 | 35.976 | 34.567 | 34.871 | 14.138 | 24.234 | 6.095 | 0 | 0 | 56.334 | 56.086 | 45.583 | 22.26 | 0 | 0 | 51.547 | 32.184 | [5 empty] | 0 | 0.517 | 14 | 4.8215 | 4.5079 | 2.7564 | 2.5 | 2.0079 | 41.6445
2010-10-05 | 0:33 | 0 | 17.494 | 0 | 3 | 0 | 35.201 | 35.787 | 34.144 | 34.567 | 14.359 | 24.259 | 6.146 | 0 | 0 | 56.289 | 56.086 | 45.56 | 22.162 | 0 | 0 | 51.568 | 32.184 | [5 empty] | 0 | 0.634 | 15 | 4.8067 | 4.4938 | 2.7558 | 2.5 | 1.9938 | 41.4795
2010-10-05 | 0:34 | 0 | 17.494 | 0 | 2 | 0 | 34.943 | 35.576 | 33.696 | 34.12 | 12.506 | 24.259 | 6.172 | 0 | 0 | 56.223 | 56.063 | 45.516 | 22.091 | 0 | 0 | 51.568 | 32.184 | [5 empty] | 0 | 0.823 | 16 | 4.7991 | 4.4866 | 2.7555 | 2.5 | 1.9866 | 41.3949
2010-10-05 | 0:35 | 0 | 17.494 | 0 | 3 | 0 | 34.495 | 35.294 | 33.273 | 33.649 | 14.236 | 24.185 | 6.247 | 0 | 0 | 56.2 | 56.016 | 45.537 | 22.042 | 0 | 0 | 51.524 | 32.208 | [5 empty] | 0 | 0.846 | 17 | 4.7773 | 4.4658 | 2.7546 | 2.5 | 1.9658 | 41.1496
2010-10-05 | 0:36 | 0 | 17.469 | 0 | 2 | 0 | 46.729 | 34.919 | 32.804 | 33.228 | 33.627 | 24.139 | 6.247 | 0 | 0 | 56.131 | 56.016 | 45.492 | 22.018 | 0 | 0 | 51.524 | 32.233 | [5 empty] | 0 | 13.501 | 18 | 4.7773 | 4.4658 | 2.7546 | 2.5 | 1.9658 | 41.1496
2010-10-05 | 0:37 | 0 | 17.444 | 0 | 3 | 0 | 52.854 | 40.817 | 32.426 | 32.78 | 34.426 | 24.139 | 6.298 | 1 | 0 | 56.086 | 55.972 | 45.469 | 22.018 | 0 | 0 | 51.5 | 32.233 | [5 empty] | 0 | 20.074 | 19 | 4.7624 | 4.4517 | 2.754 | 2.5 | 1.9517 | 40.9815
2010-10-05 | 0:38 | 1 | 17.489 | 0 | 2 | 0 | 53.811 | 51.334 | 32.13 | 32.372 | 34.56 | 24.06 | 6.268 | 2 | 0 | 56.035 | 55.944 | 45.418 | 22.062 | 0 | 0 | 51.472 | 32.203 | [5 empty] | 17.489 | 21.439 | 20 | 4.7712 | 4.46 | 2.7543 | 2.5 | 1.96 | 41.0805
2010-10-05 | 0:39 | 0 | 17.494 | 0 | 3 | 0 | 53.816 | 53.15 | 32.063 | 32.088 | 34.589 | 24.018 | 6.273 | 1 | 0 | 56.04 | 55.925 | 45.469 | 22.138 | 0 | 0 | 51.477 | 32.184 | [5 empty] | 0 | 21.728 | 21 | 4.7697 | 4.4586 | 2.7543 | 2.5 | 1.9586 | 41.0641
2010-10-05 | 0:40 | 0 | 17.519 | 0 | 2 | 0 | 53.977 | 53.379 | 32.039 | 31.943 | 35.084 | 23.994 | 6.35 | 2 | 0 | 56.016 | 55.949 | 45.492 | 22.091 | 0 | 0 | 51.477 | 32.208 | [5 empty] | 0 | 22.034 | 22 | 4.7473 | 4.4373 | 2.7534 | 2.5 | 1.9373 | 40.8091
2010-10-05 | 0:41 | 0 | 17.444 | 0 | 2 | 1 | 54.709 | 53.563 | 32.039 | 31.894 | 34.967 | 24.018 | 6.324 | 2 | 0 | 55.995 | 55.972 | 45.469 | 22.116 | 0 | 0 | 51.453 | 32.208 | [5 empty] | 0 | 22.815 | 23 | 4.7549 | 4.4445 | 2.7537 | 2.5 | 1.9445 | 40.8954
2010-10-05 | 0:42 | 1 | 17.494 | 0 | 3 | 0 | 55.398 | 54.091 | 32.233 | 31.919 | 35.765 | 23.994 | 6.425 | 1 | 0 | 56.016 | 55.925 | 45.469 | 22.042 | 0 | 0 | 51.43 | 32.233 | [5 empty] | 17.494 | 23.479 | 0 | 4.7254 | 4.4166 | 2.7525 | 2.5 | 1.9166 | 40.5583
2010-10-05 | 0:43 | 0 | 17.519 | 0 | 2 | 0 | 55.788 | 54.779 | 32.377 | 32.039 | 36.165 | 24.018 | 6.399 | 2 | 0 | 55.995 | 55.949 | 45.469 | 22.138 | 0 | 0 | 51.43 | 32.208 | [5 empty] | 0 | 23.749 | 1 | 4.733 | 4.4238 | 2.8615 | 2.6087 | 1.8151 | 38.349
2010-10-05 | 0:44 | 0 | 17.464 | 0 | 2 | 0 | 55.874 | 55.302 | 32.397 | 32.13 | 36.323 | 24.036 | 6.394 | 1 | 0 | 55.967 | 55.921 | 45.441 | 22.182 | 0 | 0 | 51.425 | 32.179 | [5 empty] | 0 | 23.744 | 2 | 4.7345 | 4.4251 | 2.8615 | 2.6087 | 1.8164 | 38.3664
2010-10-05 | 0:45 | 1 | 17.494 | 0 | 3 | 0 | 56.016 | 55.582 | 32.473 | 32.257 | 36.581 | 24.014 | 6.394 | 2 | 0 | 56.012 | 55.897 | 45.488 | 22.133 | 0 | 0 | 51.402 | 32.179 | [5 empty] | 17.494 | 23.759 | 3 | 4.7345 | 4.4251 | 2.8615 | 2.6087 | 1.8164 | 38.3664
2010-10-05 | 0:46 | 0 | 17.519 | 0 | 2 | 0 | 56.154 | 55.673 | 32.473 | 32.328 | 36.964 | 24.065 | 6.476 | 1 | 0 | 56.063 | 55.949 | 45.516 | 22.138 | 0 | 0 | 51.442 | 32.196 | [5 empty] | 0 | 23.826 | 4 | 4.7106 | 4.4024 | 2.8606 | 2.6087 | 1.7937 | 38.0791
2010-10-05 | 0:47 | 0 | 17.494 | 0 | 2 | 0 | 56.197 | 55.785 | 32.497 | 32.255 | 37.385 | 24.09 | 6.502 | 2 | 0 | 56.084 | 55.923 | 45.537 | 22.211 | 0 | 0 | 51.43 | 32.208 | [5 empty] | 0 | 23.942 | 5 | 4.703 | 4.3952 | 2.8603 | 2.6087 | 1.7866 | 37.9873
2010-10-05 | 0:48 | 0 | 17.436 | 0 | 2 | 0 | 56.257 | 55.869 | 32.512 | 32.272 | 37.964 | 24.129 | 6.468 | 2 | 0 | 56.03 | 55.916 | 45.436 | 22.13 | 0 | 0 | 51.4 | 32.152 | [5 empty] | 0 | 23.985 | 6 | 4.7129 | 4.4047 | 2.8607 | 2.6087 | 1.796 | 38.1072
2010-10-05 | 0:49 | 1 | 17.484 | 0 | 3 | 0 | 56.391 | 55.916 | 32.725 | 32.343 | 38.27 | 24.178 | 6.569 | 1 | 0 | 56.03 | 55.893 | 45.46 | 22.081 | 0 | 0 | 51.353 | 32.176 | [5 empty] | 17.484 | 24.048 | 7 | 4.6835 | 4.3767 | 2.8595 | 2.6087 | 1.768 | 37.7496
2010-10-05 | 0:50 | 0 | 17.494 | 0 | 2 | 0 | 56.421 | 56.084 | 33.108 | 32.543 | 38.535 | 24.21 | 6.602 | 2 | 0 | 56.175 | 55.923 | 45.513 | 22.282 | 0 | 0 | 51.43 | 32.184 | [5 empty] | 0 | 23.878 | 8 | 4.6739 | 4.3676 | 2.8591 | 2.6087 | 1.7589 | 37.6318
2010-10-05 | 0:51 | 0 | 17.517 | 0 | 2 | 0 | 56.579 | 56.152 | 33.483 | 32.85 | 38.913 | 24.259 | 6.654 | 1 | 0 | 56.197 | 55.923 | 45.537 | 22.236 | 0 | 0 | 51.383 | 32.184 | [5 empty] | 0 | 23.729 | 9 | 4.6588 | 4.3532 | 2.8585 | 2.6087 | 1.7445 | 37.4451
2010-10-05 | 0:52 | 0 | 17.436 | 0 | 2 | 0 | 50.574 | 56.213 | 33.806 | 33.17 | 28.922 | 24.227 | 6.669 | 1 | 0 | 56.168 | 55.893 | 45.53 | 22.155 | 0 | 0 | 51.33 | 32.176 | [5 empty] | 0 | 17.404 | 10 | 4.6544 | 4.349 | 2.8583 | 2.6087 | 1.7403 | 37.3911
2010-10-05 | 0:53 | 0 | 17.436 | 0 | 3 | 0 | 39.585 | 54.975 | 34.134 | 33.57 | 23.263 | 24.298 | 6.517 | 1 | 0 | 56.191 | 55.893 | 45.483 | 22.155 | 0 | 0 | 51.33 | 32.201 | [5 empty] | 0 | 6.015 | 11 | 4.6986 | 4.3911 | 2.8601 | 2.6087 | 1.7824 | 37.9343
2010-10-05 | 0:54 | 0 | 17.461 | 0 | 2 | 0 | 36.366 | 43.487 | 34.392 | 33.9 | 21.407 | 24.322 | 6.595 | 0 | 0 | 56.168 | 55.916 | 45.483 | 22.204 | 0 | 0 | 51.33 | 32.201 | [5 empty] | 0 | 2.466 | 12 | 4.6759 | 4.3695 | 2.8592 | 2.6087 | 1.7608 | 37.6568
2010-10-05 | 0:55 | 0 | 17.461 | 0 | 2 | 0 | 35.404 | 38.035 | 34.581 | 34.134 | 19.757 | 24.372 | 6.543 | 0 | 0 | 56.191 | 55.893 | 45.483 | 22.179 | 0 | 0 | 51.306 | 32.201 | [5 empty] | 0 | 1.27 | 13 | 4.6911 | 4.3839 | 2.8598 | 2.6087 | 1.7752 | 37.8421
2010-10-05 | 0:56 | 0 | 17.436 | 0 | 2 | 0 | 35.122 | 36.366 | 34.723 | 34.44 | 17.29 | 24.418 | 6.695 | 0 | 0 | 56.191 | 55.869 | 45.46 | 22.081 | 0 | 0 | 51.33 | 32.152 | [5 empty] | 0 | 0.682 | 14 | 4.6468 | 4.3418 | 2.858 | 2.6087 | 1.7331 | 37.2971
2010-10-05 | 0:57 | 0 | 17.436 | 0 | 3 | 0 | 35.074 | 35.756 | 34.675 | 34.605 | 14.968 | 24.396 | 6.543 | 0 | 0 | 56.168 | 55.893 | 45.483 | 22.106 | 0 | 0 | 51.353 | 32.127 | [5 empty] | 0 | 0.469 | 15 | 4.6911 | 4.3839 | 2.8598 | 2.6087 | 1.7752 | 37.8421
2010-10-05 | 0:58 | 0 | 17.461 | 0 | 2 | 0 | 35.026 | 35.545 | 34.557 | 34.627 | 15.857 | 24.418 | 6.721 | 1 | 0 | 56.145 | 55.848 | 45.46 | 22.106 | 0 | 0 | 51.353 | 32.103 | [5 empty] | 0 | 0.399 | 16 | 4.6392 | 4.3346 | 2.8577 | 2.6087 | 1.7259 | 37.2029
2010-10-05 | 0:59 | 0 | 17.484 | 0 | 3 | 0 | 34.981 | 35.404 | 34.251 | 34.486 | 16.031 | 24.418 | 6.772 | 0 | 0 | 56.077 | 55.825 | 45.392 | 22.01 | 0 | 0 | 51.33 | 32.127 | [5 empty] | 0 | 0.495 | 17 | 4.6244 | 4.3205 | 2.8571 | 2.6087 | 1.7118 | 37.0171
2010-10-05 | 1:00 | 0 | 17.461 | 0 | 2 | 0 | 34.816 | 35.332 | 33.782 | 34.158 | 15.166 | 24.372 | 6.796 | 0 | 0 | 56.054 | 55.802 | 45.369 | 22.035 | 0 | 0 | 51.306 | 32.103 | [5 empty] | 0 | 0.658 | 18 | 4.6174 | 4.3139 | 2.8568 | 2.6087 | 1.7052 | 36.9292
2010-10-05 | 1:01 | 0 | 17.461 | 0 | 3 | 0 | 34.464 | 35.122 | 33.383 | 33.759 | 14.525 | 24.418 | 6.772 | 0 | 0 | 56.007 | 55.755 | 45.369 | 22.035 | 0 | 0 | 51.306 | 32.056 | [5 empty] | 0 | 0.705 | 19 | 4.6244 | 4.3205 | 2.8571 | 2.6087 | 1.7118 | 37.0171
2010-10-05 | 1:02 | 0 | 17.461 | 0 | 2 | 0 | 42.946 | 34.816 | 32.936 | 33.311 | 33.924 | 24.372 | 6.873 | 0 | 0 | 55.939 | 55.755 | 45.322 | 22.081 | 0 | 0 | 51.33 | 32.078 | [5 empty] | 0 | 9.635 | 20 | 4.595 | 4.2926 | 2.8559 | 2.6087 | 1.6839 | 36.6456
2010-10-05 | 1:03 | 1 | 17.461 | 0 | 3 | 0 | 52.613 | 37.777 | 32.536 | 32.888 | 34.158 | 24.347 | 6.847 | 0 | 0 | 55.893 | 55.755 | 45.299 | 22.081 | 0 | 0 | 51.285 | 32.078 | [5 empty] | 17.461 | 19.725 | 21 | 4.6026 | 4.2998 | 2.8562 | 2.6087 | 1.6911 | 36.7417
2010-10-05 | 1:04 | 0 | 17.509 | 0 | 2 | 1 | 53.83 | 50.665 | 32.247 | 32.512 | 34.299 | 24.347 | 6.899 | 2 | 0 | 55.869 | 55.711 | 45.299 | 22.106 | 0 | 0 | 51.285 | 32.103 | [5 empty] | 0 | 21.318 | 22 | 4.5874 | 4.2854 | 2.8556 | 2.6087 | 1.6767 | 36.5492
2010-10-05 | 1:05 | 0 | 17.484 | 0 | 2 | 0 | 53.944 | 53.073 | 32.056 | 32.223 | 34.581 | 24.273 | 6.924 | 2 | 0 | 55.848 | 55.687 | 45.278 | 21.986 | 0 | 0 | 51.262 | 32.103 | [5 empty] | 0 | 21.721 | 0 | 4.5801 | 4.2784 | 2.8553 | 2.6087 | 1.6697 | 36.4562
2010-10-05 | 1:06 | 0 | 17.484 | 0 | 3 | 0 | 54.128 | 53.393 | 32.103 | 32.007 | 34.816 | 24.322 | 6.924 | 1 | 0 | 55.778 | 55.687 | 45.322 | 22.106 | 0 | 0 | 51.262 | 32.127 | [5 empty] | 0 | 22.121 | 1 | 4.5801 | 4.2784 | 2.7466 | 2.5 | 1.7784 | 38.8294
2010-10-05 | 1:07 | 1 | 17.461 | 0 | 2 | 0 | 54.565 | 53.556 | 32.081 | 31.911 | 35.146 | 24.251 | 6.948 | 2 | 0 | 55.804 | 55.666 | 45.348 | 22.059 | 0 | 0 | 51.241 | 32.081 | [5 empty] | 17.461 | 22.654 | 2 | 4.5731 | 4.2718 | 2.7463 | 2.5 | 1.7718 | 38.7435
2010-10-05 | 1:08 | 0 | 17.436 | 0 | 2 | 0 | 55.321 | 53.946 | 32.176 | 31.936 | 35.734 | 24.251 | 6.973 | 1 | 0 | 55.781 | 55.69 | 45.301 | 22.035 | 0 | 0 | 51.241 | 32.081 | [5 empty] | 0 | 23.385 | 3 | 4.5659 | 4.2649 | 2.746 | 2.5 | 1.7649 | 38.6537
2010-10-05 | 1:09 | 0 | 17.436 | 0 | 3 | 0 | 55.804 | 54.611 | 32.296 | 32.032 | 35.78 | 24.251 | 6.999 | 2 | 0 | 55.804 | 55.666 | 45.369 | 22.13 | 0 | 0 | 51.218 | 32.127 | [5 empty] | 0 | 23.772 | 4 | 4.5583 | 4.2577 | 2.7457 | 2.5 | 1.7577 | 38.56
2010-10-05 | 1:10 | 0 | 17.484 | 0 | 2 | 0 | 56.124 | 55.277 | 32.392 | 32.152 | 36.32 | 24.251 | 6.999 | 1 | 0 | 55.804 | 55.69 | 45.301 | 22.106 | 0 | 0 | 51.194 | 32.127 | [5 empty] | 0 | 23.972 | 5 | 4.5583 | 4.2577 | 2.7457 | 2.5 | 1.7577 | 38.56
2010-10-05 | 1:11 | 0 | 17.461 | 0 | 2 | 0 | 54.772 | 55.643 | 32.37 | 32.247 | 28.515 | 24.276 | 6.999 | 2 | 0 | 55.825 | 55.69 | 45.348 | 22.035 | 0 | 0 | 51.218 | 32.127 | [5 empty] | 0 | 22.525 | 6 | 4.5583 | 4.2577 | 2.7457 | 2.5 | 1.7577 | 38.56
2010-10-05 | 1:12 | 0 | 17.449 | 0 | 2 | 0 | 40.918 | 55.792 | 32.407 | 32.238 | 22.915 | 24.264 | 7.012 | 0 | 0 | 55.839 | 55.634 | 45.336 | 21.951 | 0 | 0 | 51.138 | 32.117 | [5 empty] | 0 | 8.68 | 7 | 4.5545 | 4.2541 | 2.7456 | 2.5 | 1.7541 | 38.513
2010-10-05 | 1:13 | 0 | 17.484 | 0 | 2 | 0 | 35.969 | 46.424 | 32.466 | 32.247 | 18.671 | 24.276 | 7.025 | 0 | 0 | 55.781 | 55.643 | 45.278 | 22.106 | 0 | 0 | 51.194 | 32.105 | [5 empty] | 0 | 3.722 | 8 | 4.5507 | 4.2505 | 2.7454 | 2.5 | 1.7505 | 38.466
2010-10-05 | 1:14 | 0 | 17.461 | 0 | 3 | 0 | 34.275 | 38.342 | 32.466 | 32.247 | 16.773 | 24.322 | 7.025 | 1 | 0 | 55.918 | 55.69 | 45.324 | 22.13 | 0 | 0 | 51.194 | 32.081 | [5 empty] | 0 | 2.028 | 9 | 4.5507 | 4.2505 | 2.7454 | 2.5 | 1.7505 | 38.466
2010-10-05 | 1:15 | 0 | 17.461 | 1 | 2 | 0 | 33.548 | 35.615 | 32.536 | 32.321 | 16.672 | 24.347 | 7.025 | 0 | 0 | 55.918 | 55.711 | 45.278 | 22.155 | 0 | 0 | 51.194 | 32.081 | [5 empty] | 0 | 1.227 | 10 | 4.5507 | 4.2505 | 2.7454 | 2.5 | 1.7505 | 38.466
2010-10-05 | 1:16 | 0 | 17.461 | 0 | 2 | 0 | 33.194 | 34.464 | 32.701 | 32.37 | 13.907 | 24.322 | 7.048 | 0 | 0 | 55.942 | 55.69 | 45.278 | 21.939 | 0 | 0 | 51.148 | 32.056 | [5 empty] | 0 | 0.824 | 11 | 4.544 | 4.2441 | 2.7451 | 2.5 | 1.7441 | 38.3826
2010-10-05 | 1:17 | 0 | 17.449 | 0 | 2 | 0 | 32.974 | 33.842 | 32.785 | 32.527 | 13.08 | 24.288 | 7.012 | 0 | 0 | 55.886 | 55.61 | 45.254 | 21.986 | 0 | 0 | 51.148 | 32.007 | [5 empty] | 0 | 0.447 | 12 | 4.5545 | 4.2541 | 2.7456 | 2.5 | 1.7541 | 38.513
2010-10-05 | 1:18 | 0 | 17.484 | 0 | 3 | 0 | 32.936 | 33.524 | 32.842 | 32.795 | 14.178 | 24.298 | 7.048 | 0 | 0 | 55.872 | 55.643 | 45.254 | 22.081 | 0 | 0 | 51.148 | 31.983 | [5 empty] | 0 | 0.141 | 13 | 4.544 | 4.2441 | 2.7451 | 2.5 | 1.7441 | 38.3826
2010-10-05 | 1:19 | 0 | 17.426 | 0 | 2 | 0 | 32.95 | 33.302 | 32.881 | 32.761 | 13.13 | 24.313 | 7.012 | 0 | 0 | 55.816 | 55.587 | 45.154 | 22.047 | 0 | 0 | 51.092 | 31.973 | [5 empty] | 0 | 0.189 | 14 | 4.5545 | 4.2541 | 2.7456 | 2.5 | 1.7541 | 38.513
2010-10-05 | 1:20 | 0 | 17.461 | 0 | 3 | 0 | 32.96 | 33.29 | 32.725 | 32.89 | 13.98 | 24.298 | 7.025 | 0 | 0 | 55.804 | 55.573 | 45.187 | 21.939 | 0 | 0 | 51.103 | 32.007 | [5 empty] | 0 | 0.07 | 15 | 4.5507 | 4.2505 | 2.7454 | 2.5 | 1.7505 | 38.466
2010-10-05 | 1:21 | 1 | 17.461 | 0 | 2 | 0 | 34.581 | 33.29 | 32.441 | 32.795 | 33.335 | 24.251 | 6.973 | 0 | 0 | 55.757 | 55.552 | 45.21 | 22.01 | 0 | 0 | 51.103 | 32.007 | [5 empty] | 17.461 | 1.786 | 16 | 4.5659 | 4.2649 | 2.746 | 2.5 | 1.7649 | 38.6537
2010-10-05 | 1:22 | 0 | 17.461 | 0 | 3 | 0 | 50.781 | 33.713 | 32.007 | 32.515 | 33.407 | 24.227 | 7.025 | 1 | 0 | 55.666 | 55.552 | 45.163 | 22.035 | 0 | 0 | 51.124 | 32.007 | [5 empty] | 0 | 18.266 | 17 | 4.5507 | 4.2505 | 2.7454 | 2.5 | 1.7505 | 38.466
2010-10-05 | 1:23 | 0 | 17.436 | 0 | 2 | 0 | 53.097 | 47.777 | 31.718 | 32.152 | 33.524 | 24.227 | 7.048 | 1 | 0 | 55.666 | 55.529 | 45.14 | 21.939 | 0 | 0 | 51.08 | 32.056 | [5 empty] | 0 | 20.945 | 18 | 4.544 | 4.2441 | 2.7451 | 2.5 | 1.7441 | 38.3826
2010-10-05 | 1:24 | 0 | 17.461 | 0 | 3 | 0 | 53.51 | 52.135 | 31.502 | 31.838 | 34.065 | 24.178 | 6.999 | 2 | 0 | 55.666 | 55.459 | 45.163 | 21.89 | 0 | 0 | 51.103 | 31.983 | [5 empty] | 0 | 21.672 | 19 | 4.5583 | 4.2577 | 2.7457 | 2.5 | 1.7577 | 38.56
2010-10-05 | 1:25 | 1 | 17.484 | 0 | 2 | 0 | 53.694 | 52.777 | 31.477 | 31.502 | 33.971 | 24.153 | 7.1 | 1 | 0 | 55.62 | 55.505 | 45.14 | 22.081 | 0 | 0 | 51.057 | 32.032 | [5 empty] | 17.484 | 22.192 | 20 | 4.5289 | 4.2297 | 2.7445 | 2.5 | 1.7297 | 38.1931
2010-10-05 | 1:26 | 0 | 17.461 | 0 | 2 | 0 | 53.808 | 53.211 | 31.502 | 31.428 | 34.347 | 24.131 | 7.074 | 2 | 0 | 55.62 | 55.482 | 45.163 | 22.059 | 0 | 0 | 51.057 | 32.068 | [5 empty] | 0 | 22.38 | 21 | 4.5365 | 4.2369 | 2.7448 | 2.5 | 1.7369 | 38.288
2010-10-05 | 1:27 | 0 | 17.446 | 0 | 3 | 0 | 54.301 | 53.384 | 31.561 | 31.441 | 34.99 | 24.116 | 7.084 | 2 | 0 | 55.608 | 55.47 | 45.243 | 22.045 | 0 | 0 | 51.089 | 32.041 | [5 empty] | 0 | 22.86 | 22 | 4.5335 | 4.2341 | 2.7447 | 2.5 | 1.7341 | 38.2515
2010-10-05 | 1:28 | 1 | 17.549 | 0 | 2 | 1 | 54.81 | 53.755 | 31.781 | 31.541 | 35.184 | 24.146 | 7.167 | 1 | 0 | 55.659 | 55.522 | 45.201 | 22.049 | 0 | 0 | 51.117 | 32.12 | [5 empty] | 17.549 | 23.269 | 23 | 4.5094 | 4.2112 | 2.7437 | 2.5 | 1.7112 | 37.9471
2010-10-05 | 1:29 | 0 | 17.502 | 0 | 2 | 0 | 55.176 | 54.282 | 31.855 | 31.661 | 35.49 | 24.146 | 7.141 | 2 | 0 | 55.636 | 55.522 | 45.247 | 22.17 | 0 | 0 | 51.117 | 32.095 | [5 empty] | 0 | 23.515 | 0 | 4.5169 | 4.2184 | 2.744 | 2.5 | 1.7184 | 38.0428
2010-10-05 | 1:30 | 0 | 17.524 | 0 | 2 | 0 | 55.314 | 54.719 | 31.926 | 31.781 | 36.055 | 24.146 | 7.141 | 1 | 0 | 55.683 | 55.545 | 45.224 | 22.17 | 0 | 0 | 51.096 | 32.095 | [5 empty] | 0 | 23.533 | 1 | 4.5169 | 4.2184 | 2.744 | 2.5 | 1.7184 | 38.0428
2010-10-05 | 1:31 | 0 | 17.524 | 0 | 3 | 0 | 55.636 | 54.947 | 32.024 | 31.806 | 36.83 | 24.217 | 7.19 | 2 | 0 | 55.704 | 55.566 | 45.247 | 22.099 | 0 | 0 | 51.096 | 32.095 | [5 empty] | 0 | 23.83 | 2 | 4.5027 | 4.2048 | 2.7435 | 2.5 | 1.7048 | 37.8621
2010-10-05 | 1:32 | 0 | 17.502 | 0 | 2 | 0 | 51.117 | 55.176 | 32 | 31.88 | 25.205 | 24.242 | 7.064 | 1 | 0 | 55.727 | 55.566 | 45.271 | 22.145 | 0 | 0 | 51.096 | 32.071 | [5 empty] | 0 | 19.237 | 3 | 4.5394 | 4.2397 | 2.7449 | 2.5 | 1.7397 | 38.3244
2010-10-05 | 1:33 | 0 | 17.524 | 0 | 2 | 0 | 38.92 | 54.833 | 32.095 | 31.88 | 20.676 | 24.291 | 7.089 | 1 | 0 | 55.75 | 55.545 | 45.247 | 22.194 | 0 | 0 | 51.096 | 32.024 | [5 empty] | 0 | 7.04 | 4 | 4.5321 | 4.2328 | 2.7446 | 2.5 | 1.7328 | 38.2333
2010-10-05 | 1:34 | 0 | 17.549 | 0 | 2 | 0 | 35.019 | 43.269 | 32.36 | 31.926 | 17.773 | 24.337 | 6.963 | 0 | 0 | 55.797 | 55.545 | 45.224 | 22.074 | 0 | 0 | 51.073 | 32.046 | [5 empty] | 0 | 3.093 | 5 | 4.5688 | 4.2676 | 2.7461 | 2.5 | 1.7676 | 38.6896
2010-10-05 | 1:35 | 0 | 17.524 | 0 | 3 | 0 | 33.704 | 36.899 | 32.718 | 32.095 | 15.232 | 24.291 | 6.989 | 0 | 0 | 55.797 | 55.545 | 45.224 | 22.099 | 0 | 0 | 51.096 | 32.024 | [5 empty] | 0 | 1.609 | 6 | 4.5612 | 4.2604 | 2.7458 | 2.5 | 1.7604 | 38.5961
2010-10-05 | 1:36 | 0 | 17.549 | 0 | 2 | 0 | 33.187 | 34.833 | 33.046 | 32.456 | 13.972 | 24.242 | 6.989 | 0 | 0 | 55.82 | 55.522 | 45.201 | 22.121 | 0 | 0 | 51.05 | 32.024 | [5 empty] | 0 | 0.731 | 7 | 4.5612 | 4.2604 | 2.7458 | 2.5 | 1.7604 | 38.5961
2010-10-05 | 1:37 | 0 | 17.549 | 0 | 2 | 0 | 33.07 | 33.962 | 33.28 | 32.881 | 14.588 | 24.242 | 7.064 | 0 | 0 | 55.82 | 55.475 | 45.133 | 21.88 | 0 | 0 | 51.026 | 32 | [5 empty] | 0 | 0.189 | 8 | 4.5394 | 4.2397 | 2.7449 | 2.5 | 1.7397 | 38.3244
2010-10-05 | 1:38 | 0 | 17.549 | 0 | 3 | 0 | 33.187 | 33.61 | 33.352 | 33.235 | 13.552 | 24.242 | 6.963 | 0 | 0 | 55.75 | 55.498 | 45.156 | 22.17 | 0 | 0 | 51.003 | 31.975 | [5 empty] | 0 | -0.048 | 9 | 4.5688 | 4.2676 | 2.7461 | 2.5 | 1.7676 | 38.6896
2010-10-05 | 1:39 | 0 | 17.549 | 0 | 2 | 0 | 33.397 | 33.586 | 33.259 | 33.352 | 13.527 | 24.17 | 7.089 | 1 | 0 | 55.727 | 55.475 | 45.133 | 22.049 | 0 | 0 | 51.003 | 31.975 | [5 empty] | 0 | 0.045 | 10 | 4.5321 | 4.2328 | 2.7446 | 2.5 | 1.7328 | 38.2333
2010-10-05 | 1:40 | 0 | 17.524 | 0 | 3 | 0 | 33.493 | 33.68 | 32.952 | 33.28 | 12.687 | 24.097 | 7.241 | 0 | 0 | 55.683 | 55.475 | 45.133 | 22 | 0 | 0 | 51.003 | 31.975 | [5 empty] | 0 | 0.213 | 11 | 4.4878 | 4.1907 | 2.7429 | 2.5 | 1.6907 | 37.6729
2010-10-05 | 1:41 | 0 | 17.549 | 0 | 2 | 0 | 33.421 | 33.775 | 32.598 | 32.998 | 12.391 | 24.072 | 7.216 | 0 | 0 | 55.636 | 55.428 | 45.11 | 22.074 | 0 | 0 | 50.98 | 31.975 | [5 empty] | 0 | 0.423 | 12 | 4.4951 | 4.1976 | 2.7432 | 2.5 | 1.6976 | 37.7658
2010-10-05 | 1:42 | 1 | 17.549 | 0 | 3 | 0 | 40.167 | 33.68 | 32.144 | 32.622 | 32.929 | 24.097 | 7.141 | 0 | 0 | 55.613 | 55.428 | 45.086 | 22.145 | 0 | 0 | 50.959 | 32 | [5 empty] | 17.549 | 7.545 | 13 | 4.5169 | 4.2184 | 2.744 | 2.5 | 1.7184 | 38.0428
2010-10-05 | 1:43 | 0 | 17.549 | 0 | 2 | 0 | 51.967 | 36.218 | 31.806 | 32.169 | 33.046 | 24.072 | 7.19 | 0 | 0 | 55.589 | 55.407 | 45.065 | 21.954 | 0 | 0 | 50.935 | 31.975 | [5 empty] | 0 | 19.798 | 14 | 4.5027 | 4.2048 | 2.7435 | 2.5 | 1.7048 | 37.8621
2010-10-05 | 1:44 | 0 | 17.549 | 0 | 3 | 0 | 53.09 | 49.904 | 31.492 | 31.806 | 33.751 | 24.072 | 7.19 | 2 | 0 | 55.566 | 55.384 | 45.086 | 21.954 | 0 | 0 | 50.912 | 31.975 | [5 empty] | 0 | 21.284 | 15 | 4.5027 | 4.2048 | 2.7435 | 2.5 | 1.7048 | 37.8621
2010-10-05 | 1:45 | 0 | 17.549 | 0 | 2 | 0 | 53.458 | 52.38 | 31.372 | 31.446 | 33.916 | 23.977 | 7.293 | 1 | 0 | 55.545 | 55.293 | 45.019 | 22 | 0 | 0 | 50.865 | 31.975 | [5 empty] | 0 | 22.012 | 16 | 4.4727 | 4.1763 | 2.7422 | 2.5 | 1.6763 | 37.4786
2010-10-05 | 1:46 | 1 | 17.605 | 0 | 3 | 0 | 53.44 | 52.842 | 31.306 | 31.281 | 33.687 | 24.006 | 7.172 | 2 | 0 | 55.55 | 55.389 | 45.138 | 22.03 | 0 | 0 | 50.94 | 32.005 | [5 empty] | 17.605 | 22.159 | 17 | 4.5079 | 4.2098 | 2.7437 | 2.5 | 1.7098 | 37.9286
2010-10-05 | 1:47 | 0 | 17.552 | 0 | 2 | 0 | 53.482 | 52.908 | 31.325 | 31.205 | 34.153 | 23.93 | 7.118 | 2 | 0 | 55.475 | 55.316 | 45.065 | 22.052 | 0 | 0 | 50.889 | 31.953 | [5 empty] | 0 | 22.277 | 18 | 4.5236 | 4.2247 | 2.7443 | 2.5 | 1.7247 | 38.1272
2010-10-05 | 1:48 | 0 | 17.522 | 0 | 2 | 0 | 53.612 | 53.064 | 31.419 | 31.176 | 34.359 | 23.876 | 6.986 | 1 | 0 | 55.447 | 55.288 | 45.014 | 22.047 | 0 | 0 | 50.816 | 31.899 | [5 empty] | 0 | 22.436 | 19 | 4.5621 | 4.2613 | 2.7459 | 2.5 | 1.7613 | 38.6069
2010-10-05 | 1:49 | 0 | 17.522 | 0 | 3 | 0 | 54.072 | 53.202 | 31.561 | 31.274 | 34.641 | 23.901 | 7.138 | 2 | 0 | 55.47 | 55.309 | 45.037 | 21.973 | 0 | 0 | 50.816 | 31.948 | [5 empty] | 0 | 22.798 | 20 | 4.5178 | 4.2192 | 2.7441 | 2.5 | 1.7192 | 38.0538
2010-10-05 | 1:50 | 1 | 17.522 | 0 | 2 | 0 | 54.53 | 53.591 | 31.754 | 31.419 | 35.065 | 23.901 | 7.087 | 1 | 0 | 55.494 | 55.333 | 45.037 | 22.072 | 0 | 0 | 50.816 | 31.948 | [5 empty] | 17.522 | 23.111 | 21 | 4.5327 | 4.2333 | 2.7447 | 2.5 | 1.7333 | 38.2406
2010-10-05 | 1:51 | 0 | 17.497 | 0 | 2 | 0 | 54.852 | 54.049 | 31.73 | 31.61 | 35.203 | 23.95 | 7.038 | 2 | 0 | 55.494 | 55.309 | 45.061 | 22.118 | 0 | 0 | 50.816 | 31.924 | [5 empty] | 0 | 23.242 | 22 | 4.5469 | 4.2469 | 2.7453 | 2.5 | 1.7469 | 38.4189
2010-10-05 | 1:52 | 0 | 17.497 | 0 | 3 | 1 | 54.919 | 54.53 | 31.804 | 31.634 | 36.026 | 23.876 | 6.886 | 2 | 0 | 55.54 | 55.288 | 45.084 | 22.118 | 0 | 0 | 50.861 | 31.899 | [5 empty] | 0 | 23.285 | 23 | 4.5912 | 4.289 | 2.747 | 2.5 | 1.789 | 38.9649
2010-10-05 | 1:53 | 0 | 17.522 | 0 | 2 | 0 | 55.104 | 54.646 | 31.875 | 31.659 | 36.426 | 23.901 | 7.038 | 1 | 0 | 55.54 | 55.309 | 45.037 | 22.047 | 0 | 0 | 50.84 | 31.85 | [5 empty] | 0 | 23.445 | 0 | 4.5469 | 4.2469 | 2.7453 | 2.5 | 1.7469 | 38.4189
2010-10-05 | 1:54 | 1 | 17.497 | 0 | 2 | 0 | 55.608 | 54.782 | 32.019 | 31.779 | 37.155 | 23.901 | 6.986 | 2 | 0 | 55.561 | 55.288 | 45.105 | 22.118 | 0 | 0 | 50.816 | 31.85 | [5 empty] | 17.497 | 23.829 | 1 | 4.5621 | 4.2613 | 2.7459 | 2.5 | 1.7613 | 38.6069
2010-10-05 | 1:55 | 0 | 17.497 | 0 | 2 | 0 | 55.974 | 55.172 | 32.333 | 31.85 | 37.32 | 23.974 | 6.809 | 1 | 0 | 55.608 | 55.288 | 45.128 | 21.902 | 0 | 0 | 50.84 | 31.85 | [5 empty] | 0 | 24.124 | 2 | 4.6136 | 4.3103 | 2.748 | 2.5 | 1.8103 | 39.2375
2010-10-05 | 1:56 | 0 | 17.527 | 0 | 3 | 0 | 55.706 | 55.613 | 32.814 | 32.218 | 38.052 | 24.028 | 6.865 | 2 | 0 | 55.568 | 55.337 | 44.998 | 22.076 | 0 | 0 | 50.844 | 31.904 | [5 empty] | 0 | 23.488 | 3 | 4.5973 | 4.2948 | 2.7473 | 2.5 | 1.7948 | 39.0395
2010-10-05 | 1:57 | 0 | 17.504 | 0 | 2 | 0 | 55.589 | 55.522 | 33.306 | 32.649 | 37.935 | 24.05 | 6.839 | 1 | 0 | 55.636 | 55.316 | 45.112 | 22.076 | 0 | 0 | 50.844 | 31.904 | [5 empty] | 0 | 22.94 | 4 | 4.6049 | 4.302 | 2.7476 | 2.5 | 1.802 | 39.1316
2010-10-05 | 1:58 | 1 | 17.497 | 0 | 2 | 0 | 55.837 | 55.333 | 33.629 | 33.065 | 38.801 | 24.07 | 6.834 | 2 | 0 | 55.631 | 55.288 | 45.105 | 22.022 | 0 | 0 | 50.793 | 31.85 | [5 empty] | 17.497 | 22.772 | 5 | 4.6063 | 4.3033 | 2.7477 | 2.5 | 1.8033 | 39.1493
2010-10-05 | 1:59 | 0 | 17.552 | 0 | 3 | 0 | 48.023 | 55.522 | 33.94 | 33.541 | 26.581 | 24.124 | 6.891 | 1 | 0 | 55.683 | 55.361 | 45.133 | 22.027 | 0 | 0 | 50.844 | 31.88 | [5 empty] | 0 | 14.482 | 6 | 4.5897 | 4.2876 | 2.747 | 2.5 | 1.7876 | 38.9471
2010-10-05 | 2:00 | 0 | 17.527 | 0 | 2 | 0 | 38.899 | 52.84 | 34.223 | 33.799 | 21.858 | 24.124 | 6.839 | 1 | 0 | 55.706 | 55.337 | 45.112 | 22.123 | 0 | 0 | 50.844 | 31.857 | [5 empty] | 0 | 5.1 | 7 | 4.6049 | 4.302 | 2.7476 | 2.5 | 1.802 | 39.1316
2010-10-05 | 2:01 | 0 | 17.497 | 0 | 2 | 0 | 36.239 | 41.808 | 34.335 | 34.029 | 19.176 | 24.141 | 6.809 | 0 | 0 | 55.699 | 55.288 | 45.105 | 22.047 | 0 | 0 | 50.723 | 31.85 | [5 empty] | 0 | 2.21 | 8 | 4.6136 | 4.3103 | 2.748 | 2.5 | 1.8103 | 39.2375
2010-10-05 | 2:02 | 0 | 17.527 | 0 | 3 | 0 | 35.445 | 37.607 | 34.481 | 34.223 | 17.404 | 24.17 | 6.839 | 0 | 0 | 55.75 | 55.316 | 45.156 | 22.101 | 0 | 0 | 50.774 | 31.88 | [5 empty] | 0 | 1.222 | 9 | 4.6049 | 4.302 | 2.7476 | 2.5 | 1.802 | 39.1316
2010-10-05 | 2:03 | 0 | 17.527 | 0 | 2 | 0 | 35.139 | 36.268 | 34.505 | 34.364 | 15.553 | 24.17 | 6.891 | 0 | 0 | 55.75 | 55.316 | 45.156 | 21.907 | 0 | 0 | 50.821 | 31.88 | [5 empty] | 0 | 0.775 | 10 | 4.5897 | 4.2876 | 2.747 | 2.5 | 1.7876 | 38.9471
2010-10-05 | 2:04 | 0 | 17.552 | 0 | 2 | 0 | 34.998 | 35.751 | 34.433 | 34.433 | 15.111 | 24.124 | 6.687 | 0 | 0 | 55.706 | 55.337 | 45.089 | 22.101 | 0 | 0 | 50.774 | 31.88 | [5 empty] | 0 | 0.565 | 11 | 4.6491 | 4.344 | 2.7494 | 2.5 | 1.844 | 39.664
2010-10-05 | 2:05 | 0 | 17.527 | 0 | 3 | 0 | 34.88 | 35.445 | 34.129 | 34.412 | 14.764 | 24.148 | 6.713 | 0 | 0 | 55.683 | 55.293 | 45.065 | 21.978 | 0 | 0 | 50.751 | 31.857 | [5 empty] | 0 | 0.468 | 12 | 4.6416 | 4.3368 | 2.7491 | 2.5 | 1.8368 | 39.5737
2010-10-05 | 2:06 | 0 | 17.527 | 0 | 2 | 0 | 34.715 | 35.256 | 33.73 | 34.105 | 14.271 | 24.099 | 6.638 | 0 | 0 | 55.636 | 55.27 | 45.089 | 21.956 | 0 | 0 | 50.73 | 31.857 | [5 empty] | 0 | 0.61 | 13 | 4.6634 | 4.3576 | 2.75 | 2.5 | 1.8576 | 39.8335
2010-10-05 | 2:07 | 0 | 17.61 | 0 | 3 | 0 | 34.536 | 35.148 | 33.385 | 33.761 | 13.168 | 24.156 | 6.821 | 0 | 0 | 55.622 | 55.302 | 45.098 | 21.988 | 0 | 0 | 50.76 | 31.889 | [5 empty] | 0 | 0.775 | 14 | 4.6101 | 4.3069 | 2.7478 | 2.5 | 1.8069 | 39.1952
2010-10-05 | 2:08 | 0 | 17.585 | 0 | 3 | 0 | 34.113 | 34.89 | 32.914 | 33.244 | 13.537 | 24.107 | 6.747 | 1 | 0 | 55.601 | 55.279 | 45.075 | 21.988 | 0 | 0 | 50.76 | 31.889 | [5 empty] | 0 | 0.869 | 15 | 4.6317 | 4.3274 | 2.7487 | 2.5 | 1.8274 | 39.4551
2010-10-05 | 2:09 | 0 | 17.61 | 0 | 2 | 0 | 46.015 | 34.514 | 32.493 | 32.821 | 33.95 | 24.085 | 6.721 | 0 | 0 | 55.554 | 55.256 | 45.075 | 22.035 | 0 | 0 | 50.739 | 31.865 | [5 empty] | 0 | 13.194 | 16 | 4.6392 | 4.3346 | 2.749 | 2.5 | 1.8346 | 39.5458
2010-10-05 | 2:10 | 0 | 17.617 | 0 | 3 | 0 | 52.625 | 40.607 | 32.186 | 32.426 | 33.885 | 24.067 | 6.78 | 1 | 0 | 55.538 | 55.263 | 45.058 | 22.02 | 0 | 0 | 50.77 | 31.97 | [5 empty] | 0 | 20.199 | 17 | 4.6221 | 4.3183 | 2.7483 | 2.5 | 1.8183 | 39.3395
2010-10-05 | 2:11 | 1 | 17.61 | 0 | 2 | 0 | 53.535 | 51.129 | 31.96 | 32.059 | 33.713 | 24.06 | 6.798 | 1 | 0 | 55.463 | 55.188 | 45.005 | 21.988 | 0 | 0 | 50.739 | 31.938 | [5 empty] | 17.61 | 21.476 | 18 | 4.6168 | 4.3133 | 2.7481 | 2.5 | 1.8133 | 39.2762
2010-10-05 | 2:12 | 0 | 17.61 | 0 | 3 | 0 | 53.582 | 52.803 | 31.865 | 31.84 | 34.514 | 23.94 | 6.62 | 2 | 0 | 55.347 | 55.211 | 44.937 | 22.108 | 0 | 0 | 50.693 | 31.938 | [5 empty] | 0 | 21.742 | 19 | 4.6687 | 4.3626 | 2.7502 | 2.5 | 1.8626 | 39.8955
2010-10-05 | 2:13 | 0 | 17.559 | 0 | 2 | 0 | 53.766 | 53.055 | 31.816 | 31.696 | 34.536 | 23.987 | 6.646 | 1 | 0 | 55.37 | 55.188 | 44.984 | 22.035 | 0 | 0 | 50.716 | 31.914 | [5 empty] | 0 | 22.07 | 20 | 4.6611 | 4.3554 | 2.7499 | 2.5 | 1.8554 | 39.8059
2010-10-05 | 2:14 | 0 | 17.559 | 0 | 2 | 0 | 53.902 | 53.33 | 31.84 | 31.696 | 34.653 | 23.915 | 6.62 | 2 | 0 | 55.37 | 55.165 | 45.028 | 22.035 | 0 | 0 | 50.739 | 31.914 | [5 empty] | 0 | 22.206 | 21 | 4.6687 | 4.3626 | 2.7502 | 2.5 | 1.8626 | 39.8955
2010-10-05 | 2:15 | 1 | 17.585 | 0 | 3 | 0 | 54.063 | 53.512 | 31.96 | 31.671 | 34.983 | 23.94 | 6.646 | 1 | 0 | 55.393 | 55.165 | 45.005 | 22.084 | 0 | 0 | 50.739 | 31.938 | [5 empty] | 17.585 | 22.392 | 22 | 4.6611 | 4.3554 | 2.7499 | 2.5 | 1.8554 | 39.8059
2010-10-05 | 2:16 | 0 | 17.585 | 0 | 2 | 1 | 54.315 | 53.696 | 32.059 | 31.745 | 34.935 | 23.94 | 6.772 | 2 | 0 | 55.393 | 55.165 | 45.051 | 22.157 | 0 | 0 | 50.716 | 31.96 | [5 empty] | 0 | 22.57 | 23 | 4.6244 | 4.3205 | 2.7484 | 2.5 | 1.8205 | 39.3675
2010-10-05 | 2:17 | 0 | 17.585 | 0 | 2 | 0 | 54.842 | 53.925 | 32.179 | 31.865 | 35.971 | 23.962 | 6.569 | 2 | 0 | 55.417 | 55.188 | 45.075 | 22.133 | 0 | 0 | 50.739 | 31.914 | [5 empty] | 0 | 22.977 | 0 | 4.6835 | 4.3767 | 2.7508 | 2.5 | 1.8767 | 40.0704
2010-10-05 | 2:18 | 0 | 17.559 | 0 | 3 | 0 | 55.118 | 54.362 | 32.13 | 32.009 | 36.323 | 23.987 | 6.517 | 1 | 0 | 55.44 | 55.165 | 45.028 | 22.059 | 0 | 0 | 50.76 | 31.914 | [5 empty] | 0 | 23.109 | 1 | 4.6986 | 4.3911 | 2.7514 | 2.5 | 1.8911 | 40.2476
2010-10-05 | 2:19 | 1 | 17.585 | 0 | 2 | 0 | 55.256 | 54.775 | 32.203 | 31.985 | 36.44 | 23.987 | 6.443 | 2 | 0 | 55.44 | 55.188 | 45.028 | 22.084 | 0 | 0 | 50.716 | 31.938 | [5 empty] | 17.585 | 23.271 | 2 | 4.7202 | 4.4116 | 2.7523 | 2.5 | 1.9116 | 40.4978
2010-10-05 | 2:20 | 0 | 17.585 | 0 | 2 | 0 | 55.232 | 54.936 | 32.154 | 32.009 | 37.028 | 23.94 | 6.391 | 1 | 0 | 55.463 | 55.165 | 45.051 | 22.084 | 0 | 0 | 50.669 | 31.938 | [5 empty] | 0 | 23.223 | 3 | 4.7353 | 4.426 | 2.7529 | 2.5 | 1.926 | 40.6723
2010-10-05 | 2:21 | 0 | 17.559 | 0 | 3 | 0 | 55.256 | 54.98 | 32.274 | 32.009 | 37.356 | 23.987 | 6.517 | 2 | 0 | 55.484 | 55.188 | 45.051 | 22.013 | 0 | 0 | 50.669 | 31.865 | [5 empty] | 0 | 23.247 | 4 | 4.6986 | 4.3911 | 2.7514 | 2.5 | 1.8911 | 40.2476
2010-10-05 | 2:22 | 0 | 17.585 | 0 | 2 | 0 | 55.37 | 55.027 | 32.493 | 32.059 | 37.78 | 24.06 | 6.595 | 1 | 0 | 55.508 | 55.211 | 45.051 | 22.059 | 0 | 0 | 50.646 | 31.865 | [5 empty] | 0 | 23.311 | 5 | 4.6759 | 4.3695 | 2.7505 | 2.5 | 1.8695 | 39.9814
2010-10-05 | 2:23 | 1 | 17.585 | 0 | 2 | 0 | 55.484 | 55.074 | 32.821 | 32.225 | 38.014 | 24.107 | 6.569 | 2 | 0 | 55.508 | 55.188 | 45.028 | 22.157 | 0 | 0 | 50.669 | 31.889 | [5 empty] | 17.585 | 23.259 | 6 | 4.6835 | 4.3767 | 2.7508 | 2.5 | 1.8767 | 40.0704
2010-10-05 | 2:24 | 0 | 17.592 | 0 | 2 | 0 | 55.676 | 55.218 | 33.275 | 32.57 | 38.586 | 24.163 | 6.45 | 1 | 0 | 55.585 | 55.195 | 45.058 | 22.236 | 0 | 0 | 50.723 | 31.897 | [5 empty] | 0 | 23.106 | 7 | 4.7182 | 4.4096 | 2.7522 | 2.5 | 1.9096 | 40.4743
2010-10-05 | 2:25 | 0 | 17.585 | 0 | 3 | 0 | 55.853 | 55.347 | 33.55 | 32.938 | 38.837 | 24.107 | 6.494 | 2 | 0 | 55.578 | 55.165 | 45.051 | 22.133 | 0 | 0 | 50.716 | 31.889 | [5 empty] | 0 | 22.915 | 8 | 4.7053 | 4.3975 | 2.7517 | 2.5 | 1.8975 | 40.3256
2010-10-05 | 2:26 | 0 | 17.559 | 0 | 2 | 0 | 56.261 | 55.508 | 33.878 | 33.292 | 39.074 | 24.131 | 6.494 | 2 | 0 | 55.601 | 55.211 | 45.051 | 22.157 | 0 | 0 | 50.716 | 31.938 | [5 empty] | 0 | 22.969 | 9 | 4.7053 | 4.3975 | 2.7517 | 2.5 | 1.8975 | 40.3256
2010-10-05 | 2:27 | 0 | 17.514 | 0 | 2 | 0 | 56.218 | 55.806 | 34.093 | 33.646 | 31.867 | 24.112 | 6.347 | 1 | 0 | 55.578 | 55.141 | 45.007 | 22.086 | 0 | 0 | 50.693 | 31.892 | [5 empty] | 0 | 22.572 | 10 | 4.7482 | 4.4382 | 2.7534 | 2.5 | 1.9382 | 40.819
2010-10-05 | 2:28 | 0 | 17.544 | 0 | 3 | 0 | 43.121 | 56.133 | 34.333 | 33.933 | 23.803 | 24.212 | 6.479 | 1 | 0 | 55.582 | 55.169 | 44.988 | 22.069 | 0 | 0 | 50.697 | 31.921 | [5 empty] | 0 | 9.188 | 11 | 4.7097 | 4.4016 | 2.7518 | 2.5 | 1.9016 | 40.3764
2010-10-05 | 2:29 | 0 | 17.514 | 0 | 2 | 0 | 37.641 | 48.011 | 34.445 | 34.115 | 19.639 | 24.207 | 6.448 | 0 | 0 | 55.622 | 55.118 | 45.007 | 22.064 | 0 | 0 | 50.648 | 31.892 | [5 empty] | 0 | 3.526 | 12 | 4.7187 | 4.4102 | 2.7522 | 2.5 | 1.9102 | 40.481
2010-10-05 | 2:30 | 0 | 17.539 | 0 | 2 | 0 | 36.019 | 39.755 | 34.562 | 34.28 | 17.934 | 24.256 | 6.474 | 0 | 0 | 55.601 | 55.118 | 45.03 | 22.111 | 0 | 0 | 50.648 | 31.892 | [5 empty] | 0 | 1.739 | 13 | 4.7112 | 4.403 | 2.7519 | 2.5 | 1.903 | 40.3933
2010-10-05 | 2:31 | 0 | 17.514 | 0 | 2 | 0 | 35.433 | 37.172 | 34.656 | 34.397 | 17.22 | 24.183 | 6.396 | 0 | 0 | 55.622 | 55.141 | 45.03 | 22.111 | 0 | 0 | 50.669 | 31.867 | [5 empty] | 0 | 1.036 | 14 | 4.7339 | 4.4246 | 2.7528 | 2.5 | 1.9246 | 40.6556
2010-10-05 | 2:32 | 0 | 17.544 | 0 | 3 | 0 | 35.201 | 36.237 | 34.615 | 34.543 | 15.943 | 24.237 | 6.605 | 0 | 0 | 55.606 | 55.146 | 44.988 | 22.045 | 0 | 0 | 50.653 | 31.872 | [5 empty] | 0 | 0.658 | 15 | 4.673 | 4.3667 | 2.7504 | 2.5 | 1.8667 | 39.9471
2010-10-05 | 2:33 | 0 | 17.514 | 0 | 2 | 0 | 35.055 | 35.809 | 34.445 | 34.586 | 14.726 | 24.183 | 6.651 | 1 | 0 | 55.554 | 55.095 | 44.984 | 22.111 | 0 | 0 | 50.602 | 31.867 | [5 empty] | 0 | 0.469 | 16 | 4.6596 | 4.354 | 2.7498 | 2.5 | 1.854 | 39.7886
2010-10-05 | 2:34 | 0 | 17.544 | 1 | 3 | 0 | 34.967 | 35.531 | 34.215 | 34.45 | 14.633 | 24.212 | 6.705 | 0 | 0 | 55.536 | 55.102 | 44.965 | 22.045 | 0 | 0 | 50.63 | 31.897 | [5 empty] | 0 | 0.517 | 17 | 4.6439 | 4.3391 | 2.7492 | 2.5 | 1.8391 | 39.6015
2010-10-05 | 2:35 | 0 | 17.514 | 0 | 2 | 0 | 34.751 | 35.292 | 33.833 | 34.115 | 14.53 | 24.136 | 6.726 | 0 | 0 | 55.463 | 55.05 | 44.914 | 22.04 | 0 | 0 | 50.578 | 31.867 | [5 empty] | 0 | 0.636 | 18 | 4.6378 | 4.3332 | 2.7489 | 2.5 | 1.8332 | 39.5284
2010-10-05 | 2:36 | 0 | 17.514 | 0 | 3 | 0 | 34.445 | 35.127 | 33.412 | 33.787 | 13.492 | 24.183 | 6.6 | 0 | 0 | 55.417 | 55.027 | 44.869 | 21.966 | 0 | 0 | 50.578 | 31.892 | [5 empty] | 0 | 0.658 | 19 | 4.6745 | 4.3681 | 2.7504 | 2.5 | 1.8681 | 39.9642
2010-10-05 | 2:37 | 1 | 17.544 | 0 | 2 | 0 | 34.309 | 34.849 | 32.969 | 33.417 | 32.876 | 24.141 | 6.505 | 0 | 0 | 55.398 | 55.032 | 44.942 | 22.045 | 0 | 0 | 50.583 | 31.921 | [5 empty] | 17.544 | 0.892 | 20 | 4.7021 | 4.3944 | 2.7515 | 2.5 | 1.8944 | 40.2883
2010-10-05 | 2:38 | 0 | 17.539 | 0 | 3 | 0 | 50.487 | 34.514 | 32.658 | 32.94 | 34.493 | 24.087 | 6.574 | 0 | 0 | 55.347 | 54.98 | 44.869 | 22.015 | 0 | 0 | 50.555 | 31.867 | [5 empty] | 0 | 17.547 | 21 | 4.6821 | 4.3753 | 2.7507 | 2.5 | 1.8753 | 40.0533
2010-10-05 | 2:39 | 0 | 17.539 | 0 | 2 | 0 | 53.307 | 47.276 | 32.35 | 32.517 | 34.328 | 24.038 | 6.448 | 1 | 0 | 55.279 | 54.936 | 44.823 | 21.966 | 0 | 0 | 50.555 | 31.818 | [5 empty] | 0 | 20.79 | 22 | 4.7187 | 4.4102 | 2.7522 | 2.5 | 1.9102 | 40.481
2010-10-05 | 2:40 | 0 | 17.57 | 0 | 3 | 1 | 53.701 | 52.256 | 32.235 | 32.235 | 34.591 | 24.021 | 6.378 | 2 | 0 | 55.284 | 54.964 | 44.851 | 21.973 | 0 | 0 | 50.583 | 31.801 | [5 empty] | 0 | 21.466 | 23 | 4.7391 | 4.4296 | 2.753 | 2.5 | 1.9296 | 40.7157
2010-10-05 | 2:41 | 1 | 17.514 | 0 | 2 | 0 | 53.787 | 53.125 | 32.157 | 32.061 | 34.493 | 23.967 | 6.371 | 2 | 0 | 55.211 | 54.936 | 44.846 | 22.086 | 0 | 0 | 50.532 | 31.772 | [5 empty] | 17.514 | 21.726 | 0 | 4.7412 | 4.4315 | 2.7531 | 2.5 | 1.9315 | 40.7391
2010-10-05 | 2:42 | 0 | 17.539 | 0 | 3 | 0 | 53.949 | 53.283 | 32.157 | 31.941 | 34.914 | 23.967 | 6.396 | 1 | 0 | 55.188 | 54.912 | 44.846 | 22.086 | 0 | 0 | 50.511 | 31.772 | [5 empty] | 0 | 22.008 | 1 | 4.7339 | 4.4246 | 4.5385 | 4.2857 | 0.13887 | 2.9336
2010-10-05 | 2:43 | 0 | 17.57 | 0 | 2 | 0 | 54.366 | 53.496 | 32.137 | 31.921 | 35.249 | 23.972 | 6.53 | 2 | 0 | 55.216 | 54.94 | 44.874 | 22.094 | 0 | 0 | 50.539 | 31.826 | [5 empty] | 0 | 22.445 | 2 | 4.6949 | 4.3875 | 4.537 | 4.2857 | 0.10178 | 2.1679
2010-10-05 | 2:44 | 0 | 17.514 | 0 | 2 | 0 | 54.912 | 53.834 | 32.206 | 31.916 | 35.433 | 23.967 | 6.474 | 1 | 0 | 55.211 | 54.936 | 44.755 | 22.04 | 0 | 0 | 50.511 | 31.796 | [5 empty] | 0 | 22.996 | 3 | 4.7112 | 4.403 | 4.5376 | 4.2857 | 0.11728 | 2.4895
2010-10-05 | 2:45 | 1 | 17.514 | 0 | 2 | 0 | 55.211 | 54.408 | 32.301 | 32.012 | 35.761 | 23.942 | 6.499 | 2 | 0 | 55.211 | 54.912 | 44.846 | 22.064 | 0 | 0 | 50.511 | 31.818 | [5 empty] | 17.514 | 23.199 | 4 | 4.7039 | 4.3961 | 4.5373 | 4.2857 | 0.11036 | 2.3462
2010-10-05 | 2:46 | 0 | 17.539 | 0 | 3 | 0 | 55.484 | 54.775 | 32.397 | 32.108 | 36.208 | 23.967 | 6.371 | 1 | 0 | 55.232 | 54.912 | 44.846 | 21.966 | 0 | 0 | 50.464 | 31.796 | [5 empty] | 0 | 23.376 | 5 | 4.7412 | 4.4315 | 4.5388 | 4.2857 | 0.14579 | 3.075
2010-10-05 | 2:47 | 0 | 17.542 | 0 | 2 | 0 | 55.673 | 55.078 | 32.426 | 32.184 | 36.399 | 24.018 | 6.425 | 2 | 0 | 55.26 | 54.961 | 44.874 | 22.042 | 0 | 0 | 50.492 | 31.799 | [5 empty] | 0 | 23.489 | 6 | 4.7254 | 4.4166 | 4.5382 | 4.2857 | 0.13085 | 2.769
2010-10-05 | 2:48 | 0 | 17.6 | 0 | 2 | 0 | 55.865 | 55.337 | 32.409 | 32.215 | 37.112 | 24.05 | 6.636 | 2 | 0 | 55.337 | 54.992 | 44.881 | 22.003 | 0 | 0 | 50.522 | 31.855 | [5 empty] | 0 | 23.65 | 7 | 4.664 | 4.3582 | 4.5357 | 4.2857 | 0.072441 | 1.5532
2010-10-05 | 2:49 | 1 | 17.592 | 0 | 2 | 0 | 55.902 | 55.468 | 32.377 | 32.184 | 37.457 | 24.09 | 6.502 | 1 | 0 | 55.33 | 54.961 | 44.895 | 22.018 | 0 | 0 | 50.445 | 31.848 | [5 empty] | 17.592 | 23.718 | 8 | 4.703 | 4.3952 | 4.5373 | 4.2857 | 0.10953 | 2.329
2010-10-05 | 2:50 | 0 | 17.567 | 0 | 3 | 0 | 55.925 | 55.582 | 32.473 | 32.137 | 37.691 | 24.043 | 6.577 | 2 | 0 | 55.351 | 54.961 | 44.918 | 22.042 | 0 | 0 | 50.445 | 31.823 | [5 empty] | 0 | 23.788 | 9 | 4.6812 | 4.3745 | 4.5364 | 4.2857 | 0.088772 | 1.8964
2010-10-05 | 2:51 | 0 | 17.542 | 0 | 2 | 0 | 56.016 | 55.65 | 32.687 | 32.208 | 38.186 | 24.114 | 6.425 | 1 | 0 | 55.375 | 54.961 | 44.895 | 22.067 | 0 | 0 | 50.445 | 31.823 | [5 empty] | 0 | 23.808 | 10 | 4.7254 | 4.4166 | 4.5382 | 4.2857 | 0.13085 | 2.769
2010-10-05 | 2:52 | 0 | 17.6 | 0 | 2 | 0 | 56.093 | 55.75 | 32.952 | 32.434 | 38.004 | 24.195 | 6.432 | 2 | 0 | 55.452 | 54.992 | 44.925 | 22.099 | 0 | 0 | 50.522 | 31.88 | [5 empty] | 0 | 23.659 | 11 | 4.7234 | 4.4146 | 4.5381 | 4.2857 | 0.12891 | 2.7291
2010-10-05 | 2:53 | 1 | 17.592 | 0 | 2 | 0 | 56.266 | 55.788 | 33.297 | 32.663 | 38.607 | 24.139 | 6.551 | 1 | 0 | 55.421 | 54.961 | 44.895 | 22.018 | 0 | 0 | 50.492 | 31.823 | [5 empty] | 17.592 | 23.603 | 12 | 4.6887 | 4.3817 | 4.5367 | 4.2857 | 0.095969 | 2.0468
2010-10-05 | 2:54 | 0 | 17.567 | 0 | 3 | 1 | 56.558 | 55.902 | 33.649 | 32.991 | 34.636 | 24.163 | 6.577 | 2 | 0 | 55.468 | 54.961 | 44.895 | 21.993 | 0 | 0 | 50.469 | 31.823 | [5 empty] | 0 | 23.567 | 13 | 4.6812 | 4.3745 | 4.5364 | 4.2857 | 0.088772 | 1.8964
2010-10-05 | 2:55 | 0 | 17.592 | 0 | 2 | 0 | 44.62 | 56.154 | 33.907 | 33.39 | 23.969 | 24.21 | 6.476 | 1 | 0 | 55.468 | 54.961 | 44.918 | 21.946 | 0 | 0 | 50.513 | 31.799 | [5 empty] | 0 | 11.23 | 0 | 4.7106 | 4.4024 | 4.5376 | 4.2857 | 0.11673 | 2.478
2010-10-05 | 2:56 | 0 | 17.592 | 0 | 2 | 0 | 37.787 | 50.261 | 34.189 | 33.696 | 18.852 | 24.21 | 6.502 | 0 | 0 | 55.489 | 54.961 | 44.918 | 22.067 | 0 | 0 | 50.56 | 31.799 | [5 empty] | 0 | 4.091 | 1 | 4.703 | 4.3952 | 2.0698 | 1.8182 | 2.5771 | 54.796
2010-10-05 | 2:57 | 0 | 17.6 | 0 | 2 | 0 | 35.89 | 40.449 | 34.409 | 33.938 | 16.763 | 24.266 | 6.559 | 0 | 0 | 55.543 | 54.992 | 44.972 | 22.148 | 0 | 0 | 50.543 | 31.855 | [5 empty] | 0 | 1.952 | 2 | 4.6864 | 4.3795 | 2.0691 | 1.8182 | 2.5613 | 54.6534
2010-10-05 | 2:58 | 0 | 17.592 | 0 | 3 | 0 | 35.201 | 37.126 | 34.519 | 34.168 | 15.694 | 24.234 | 6.476 | 0 | 0 | 55.489 | 54.961 | 44.874 | 22.067 | 0 | 0 | 50.513 | 31.799 | [5 empty] | 0 | 1.033 | 3 | 4.7106 | 4.4024 | 2.0701 | 1.8182 | 2.5843 | 54.8607
2010-10-05 | 2:59 | 0 | 17.6 | 0 | 2 | 0 | 34.974 | 36.079 | 34.55 | 34.337 | 14.243 | 24.266 | 6.51 | 0 | 0 | 55.498 | 54.947 | 44.925 | 22.049 | 0 | 0 | 50.543 | 31.83 | [5 empty] | 0 | 0.637 | 4 | 4.7007 | 4.393 | 2.0697 | 1.8182 | 2.5749 | 54.776
2010-10-05 | 3:00 | 0 | 17.575 | 0 | 2 | 0 | 34.926 | 35.655 | 34.457 | 34.457 | 13.281 | 24.217 | 6.636 | 0 | 0 | 55.475 | 54.992 | 44.881 | 22.148 | 0 | 0 | 50.522 | 31.83 | [5 empty] | 0 | 0.469 | 5 | 4.664 | 4.3582 | 2.0682 | 1.8182 | 2.54 | 54.4592
2010-10-05 | 3:01 | 0 | 17.567 | 0 | 3 | 0 | 34.847 | 35.342 | 34.189 | 34.354 | 12.604 | 24.185 | 6.729 | 1 | 0 | 55.398 | 54.894 | 44.827 | 22.042 | 0 | 0 | 50.513 | 31.799 | [5 empty] | 0 | 0.493 | 6 | 4.6369 | 4.3324 | 2.0671 | 1.8182 | 2.5142 | 54.2221
2010-10-05 | 3:02 | 0 | 17.567 | 0 | 2 | 0 | 34.706 | 35.201 | 33.885 | 34.12 | 13.766 | 24.163 | 6.577 | 0 | 0 | 55.351 | 54.87 | 44.804 | 22.091 | 0 | 0 | 50.445 | 31.823 | [5 empty] | 0 | 0.586 | 7 | 4.6812 | 4.3745 | 2.0689 | 1.8182 | 2.5563 | 54.6082
2010-10-05 | 3:03 | 0 | 17.6 | 0 | 3 | 0 | 34.457 | 35.091 | 33.517 | 33.845 | 13.205 | 24.217 | 6.535 | 0 | 0 | 55.337 | 54.877 | 44.858 | 22.025 | 0 | 0 | 50.522 | 31.781 | [5 empty] | 0 | 0.612 | 8 | 4.6934 | 4.3861 | 2.0694 | 1.8182 | 2.5679 | 54.7136
2010-10-05 | 3:04 | 0 | 17.542 | 0 | 2 | 0 | 34.096 | 34.847 | 33.108 | 33.438 | 29.92 | 24.114 | 6.502 | 0 | 0 | 55.26 | 54.824 | 44.781 | 22.018 | 0 | 0 | 50.146 | 31.654 | [5 empty] | 0 | 0.658 | 9 | 4.703 | 4.3952 | 2.0698 | 1.8182 | 2.5771 | 54.796
2010-10-05 | 3:05 | 0 | 17.567 | 0 | 3 | 0 | 49.85 | 34.471 | 32.732 | 33.039 | 34.003 | 24.065 | 6.654 | 0 | 0 | 55.214 | 54.803 | 44.736 | 21.946 | 0 | 0 | 49.871 | 31.678 | [5 empty] | 0 | 16.811 | 10 | 4.6588 | 4.3532 | 2.068 | 1.8182 | 2.535 | 54.4135
2010-10-05 | 3:06 | 1 | 17.567 | 0 | 2 | 0 | 53.402 | 44.988 | 32.402 | 32.663 | 33.885 | 24.018 | 6.577 | 1 | 0 | 55.169 | 54.779 | 44.757 | 21.922 | 0 | 0 | 49.666 | 31.678 | [5 empty] | 17.567 | 20.739 | 11 | 4.6812 | 4.3745 | 2.0689 | 1.8182 | 2.5563 | 54.6082
2010-10-05 | 3:07 | 0 | 17.564 | 0 | 2 | 0 | 53.883 | 52.072 | 32.206 | 32.304 | 34.117 | 24.016 | 6.623 | 2 | 0 | 55.123 | 54.756 | 44.734 | 21.895 | 0 | 0 | 49.505 | 31.701 | [5 empty] | 0 | 21.579 | 12 | 4.6678 | 4.3618 | 2.0683 | 1.8182 | 2.5436 | 54.4921
2010-10-05 | 3:08 | 0 | 17.564 | 0 | 3 | 0 | 53.883 | 53.174 | 32.085 | 32.014 | 33.811 | 23.942 | 6.6 | 1 | 0 | 55.099 | 54.756 | 44.757 | 22.015 | 0 | 0 | 49.39 | 31.725 | [5 empty] | 0 | 21.869 | 13 | 4.6745 | 4.3681 | 2.0686 | 1.8182 | 2.5499 | 54.5502
2010-10-05 | 3:09 | 0 | 17.564 | 0 | 2 | 0 | 54.068 | 53.379 | 32.061 | 31.894 | 34.871 | 23.942 | 6.548 | 2 | 0 | 55.076 | 54.733 | 44.734 | 22.064 | 0 | 0 | 49.411 | 31.75 | [5 empty] | 0 | 22.174 | 14 | 4.6896 | 4.3825 | 2.0692 | 1.8182 | 2.5643 | 54.681
2010-10-05 | 3:10 | 1 | 17.564 | 0 | 2 | 0 | 54.779 | 53.54 | 32.159 | 31.845 | 35.153 | 23.967 | 6.548 | 2 | 0 | 55.053 | 54.733 | 44.734 | 22.113 | 0 | 0 | 49.344 | 31.796 | [5 empty] | 17.564 | 22.934 | 15 | 4.6896 | 4.3825 | 2.0692 | 1.8182 | 2.5643 | 54.681
2010-10-05 | 3:11 | 0 | 17.564 | 0 | 3 | 0 | 55.764 | 54.068 | 32.206 | 31.916 | 35.105 | 23.991 | 6.6 | 1 | 0 | 55.076 | 54.756 | 44.757 | 21.993 | 0 | 0 | 49.138 | 31.87 | [5 empty] | 0 | 23.848 | 16 | 4.6745 | 4.3681 | 2.0686 | 1.8182 | 2.5499 | 54.5502
2010-10-05 | 3:12 | 0 | 17.539 | 0 | 2 | 0 | 56.131 | 54.961 | 32.328 | 32.014 | 35.997 | 23.942 | 6.497 | 2 | 0 | 55.099 | 54.733 | 44.734 | 22.04 | 0 | 0 | 49.32 | 31.894 | [5 empty] | 0 | 24.117 | 17 | 4.7045 | 4.3966 | 2.0698 | 1.8182 | 2.5784 | 54.8084
2010-10-05 | 3:13 | 0 | 17.564 | 0 | 2 | 0 | 56.243 | 55.627 | 32.35 | 32.085 | 36.115 | 23.991 | 6.497 | 1 | 0 | 55.099 | 54.733 | 44.734 | 22.064 | 0 | 0 | 49.528 | 31.894 | [5 empty] | 0 | 24.158 | 18 | 4.7045 | 4.3966 | 2.0698 | 1.8182 | 2.5784 | 54.8084
2010-10-05 | 3:14 | 1 | 17.59 | 0 | 2 | 0 | 56.512 | 55.811 | 32.424 | 32.135 | 36.093 | 24.016 | 6.623 | 2 | 0 | 55.146 | 54.733 | 44.757 | 22.135 | 0 | 0 | 49.596 | 31.87 | [5 empty] | 17.59 | 24.377 | 19 | 4.6678 | 4.3618 | 2.0683 | 1.8182 | 2.5436 | 54.4921
2010-10-05 | 3:15 | 0 | 17.564 | 0 | 2 | 0 | 56.558 | 56.04 | 32.399 | 32.206 | 36.844 | 24.087 | 6.6 | 1 | 0 | 55.146 | 54.756 | 44.757 | 22.089 | 0 | 0 | 49.666 | 31.845 | [5 empty] | 0 | 24.352 | 20 | 4.6745 | 4.3681 | 2.0686 | 1.8182 | 2.5499 | 54.5502
2010-10-05 | 3:16 | 0 | 17.622 | 0 | 3 | 0 | 56.476 | 56.184 | 32.48 | 32.215 | 29.3 | 24.143 | 6.708 | 2 | 0 | 55.221 | 54.786 | 44.788 | 21.976 | 0 | 0 | 49.764 | 31.902 | [5 empty] | 0 | 24.261 | 21 | 4.643 | 4.3382 | 2.0673 | 1.8182 | 2.52 | 54.2758
2010-10-05 | 3:17 | 0 | 17.564 | 0 | 2 | 0 | 42.815 | 56.266 | 32.495 | 32.206 | 21.439 | 24.207 | 6.827 | 1 | 0 | 55.214 | 54.756 | 44.781 | 22.064 | 0 | 0 | 49.824 | 31.894 | [5 empty] | 0 | 10.609 | 22 | 4.6084 | 4.3053 | 2.0659 | 1.8182 | 2.4871 | 53.9692
2010-10-05 | 3:18 | 0 | 17.59 | 0 | 2 | 0 | 36.538 | 49.068 | 32.613 | 32.184 | 17.122 | 24.185 | 6.6 | 0 | 0 | 55.26 | 54.779 | 44.804 | 22.04 | 0 | 0 | 49.824 | 31.894 | [5 empty] | 0 | 4.354 | 23 | 4.6745 | 4.3681 | 2.0686 | 1.8182 | 2.5499 | 54.5502
2010-10-05 | 3:19 | 0 | 17.539 | 0 | 2 | 0 | 34.471 | 39.43 | 32.802 | 32.328 | 17.049 | 24.256 | 6.675 | 0 | 0 | 55.26 | 54.756 | 44.757 | 21.993 | 0 | 0 | 49.848 | 31.916 | [5 empty] | 0 | 2.143 | 24 | 4.6526 | 4.3474 | 2.0677 | 1.8182 | 2.5292 | 54.3601
2010-10-05 | 3:20 | 0 | 17.59 | 0 | 2 | 0 | 33.718 | 36.021 | 33.084 | 32.52 | 16.406 | 24.232 | 6.649 | 0 | 0 | 55.284 | 54.756 | 44.757 | 21.969 | 0 | 0 | 49.848 | 31.894 | [5 empty] | 0 | 1.198 | 25 | 4.6602 | 4.3546 | 2.068 | 1.8182 | 2.5364 | 54.4262
2010-10-05 | 3:21 | 0 | 17.59 | 0 | 3 | 0 | 33.436 | 34.706 | 33.342 | 32.826 | 13.442 | 24.281 | 6.675 | 0 | 0 | 55.284 | 54.756 | 44.711 | 22.015 | 0 | 0 | 49.871 | 31.916 | [5 empty] | 0 | 0.61 | 26 | 4.6526 | 4.3474 | 2.0677 | 1.8182 | 2.5292 | 54.3601
2010-10-05 | 3:22 | 0 | 17.59 | 0 | 2 | 0 | 33.39 | 34.093 | 33.483 | 33.132 | 12.826 | 24.305 | 6.7 | 0 | 0 | 55.26 | 54.733 | 44.666 | 22.015 | 0 | 0 | 49.894 | 31.894 | [5 empty] | 0 | 0.258 | 27 | 4.6454 | 4.3404 | 2.0674 | 1.8182 | 2.5223 | 54.2963
2010-10-05 | 3:23 | 0 | 17.59 | 0 | 2 | 0 | 33.483 | 33.859 | 33.46 | 33.318 | 12.529 | 24.305 | 6.752 | 1 | 0 | 55.214 | 54.733 | 44.666 | 22.04 | 0 | 0 | 49.894 | 31.87 | [5 empty] | 0 | 0.165 | 28 | 4.6302 | 4.326 | 2.0668 | 1.8182 | 2.5079 | 54.163
2010-10-05 | 3:24 | 0 | 17.615 | 0 | 3 | 0 | 33.577 | 33.835 | 33.39 | 33.318 | 12.034 | 24.256 | 6.801 | 0 | 0 | 55.19 | 54.709 | 44.666 | 22.015 | 0 | 0 | 49.894 | 31.87 | [5 empty] | 0 | 0.259 | 29 | 4.6159 | 4.3125 | 2.0662 | 1.8182 | 2.4943 | 54.0366
2010-10-05 | 3:25 | 0 | 17.564 | 0 | 2 | 0 | 33.531 | 33.883 | 33.132 | 33.249 | 11.639 | 24.256 | 6.726 | 0 | 0 | 55.146 | 54.686 | 44.62 | 21.895 | 0 | 0 | 49.871 | 31.821 | [5 empty] | 0 | 0.282 | 30 | 4.6378 | 4.3332 | 2.0671 | 1.8182 | 2.5151 | 54.2298
2010-10-05 | 3:26 | 0 | 17.622 | 0 | 3 | 0 | 33.577 | 33.811 | 32.826 | 33.06 | 31.58 | 24.232 | 6.775 | 0 | 0 | 55.076 | 54.663 | 44.596 | 21.944 | 0 | 0 | 49.848 | 31.796 | [5 empty] | 0 | 0.517 | 31 | 4.6235 | 4.3197 | 2.0665 | 1.8182 | 2.5015 | 54.1038
2010-10-05 | 3:27 | 0 | 17.514 | 0 | 2 | 1 | 50.279 | 33.694 | 32.397 | 32.658 | 34.093 | 24.136 | 6.626 | 0 | 0 | 54.98 | 54.567 | 44.503 | 21.75 | 0 | 0 | 49.799 | 31.772 | [5 empty] | 0 | 17.621 | 32 | 4.6669 | 4.3609 | 2.0683 | 1.8182 | 2.5427 | 54.4845
2010-10-05 | 3:28 | 1 | 17.539 | 1 | 3 | 0 | 53.283 | 46.337 | 31.963 | 32.326 | 33.739 | 24.136 | 6.523 | 2 | 0 | 54.957 | 54.546 | 44.524 | 21.895 | 0 | 0 | 49.752 | 31.723 | [5 empty] | 17.539 | 20.957 | 0 | 4.6969 | 4.3894 | 2.0695 | 1.8182 | 2.5713 | 54.7436
2010-10-05 | 3:29 | 0 | 17.539 | 0 | 2 | 0 | 53.766 | 52.114 | 31.723 | 31.916 | 33.998 | 24.136 | 6.6 | 1 | 0 | 54.889 | 54.546 | 44.524 | 21.846 | 0 | 0 | 49.752 | 31.723 | [5 empty] | 0 | 21.85 | 1 | 4.6745 | 4.3681 | 4.2504 | 4 | 0.36812 | 7.8751
2010-10-05 | 3:30 | 0 | 17.539 | 0 | 2 | 0 | 53.925 | 53.078 | 31.578 | 31.578 | 34.352 | 24.087 | 6.574 | 2 | 0 | 54.889 | 54.523 | 44.571 | 21.87 | 0 | 0 | 49.752 | 31.698 | [5 empty] | 0 | 22.347 | 2 | 4.6821 | 4.3753 | 4.2507 | 4 | 0.37532 | 8.0161
2010-10-05 | 3:31 | 1 | 17.539 | 0 | 3 | 0 | 54.04 | 53.283 | 31.553 | 31.458 | 34.163 | 24.136 | 6.675 | 1 | 0 | 54.842 | 54.523 | 44.547 | 21.87 | 0 | 0 | 49.799 | 31.698 | [5 empty] | 17.539 | 22.582 | 3 | 4.6526 | 4.3474 | 4.2495 | 4 | 0.34736 | 7.4659
2010-10-05 | 3:32 | 0 | 17.539 | 0 | 2 | 0 | 54.294 | 53.629 | 31.674 | 31.433 | 34.61 | 24.063 | 6.651 | 2 | 0 | 54.842 | 54.523 | 44.571 | 21.821 | 0 | 0 | 49.775 | 31.698 | [5 empty] | 0 | 22.861 | 4 | 4.6596 | 4.354 | 4.2498 | 4 | 0.354 | 7.5972
2010-10-05 | 3:33 | 0 | 17.514 | 0 | 2 | 0 | 54.798 | 53.787 | 31.796 | 31.482 | 34.727 | 24.087 | 6.675 | 1 | 0 | 54.866 | 54.523 | 44.571 | 21.944 | 0 | 0 | 49.775 | 31.674 | [5 empty] | 0 | 23.316 | 5 | 4.6526 | 4.3474 | 4.2495 | 4 | 0.34736 | 7.4659
2010-10-05 | 3:34 | 0 | 17.514 | 0 | 2 | 0 | 55.074 | 54.224 | 31.987 | 31.578 | 35.127 | 24.063 | 6.574 | 2 | 0 | 54.889 | 54.523 | 44.547 | 21.966 | 0 | 0 | 49.775 | 31.698 | [5 empty] | 0 | 23.496 | 6 | 4.6821 | 4.3753 | 4.2507 | 4 | 0.37532 | 8.0161
2010-10-05 | 3:35 | 1 | 17.57 | 0 | 3 | 0 | 55.284 | 54.688 | 32.041 | 31.801 | 35.93 | 24.141 | 6.605 | 1 | 0 | 54.917 | 54.595 | 44.599 | 22.02 | 0 | 0 | 49.85 | 31.728 | [5 empty] | 17.57 | 23.483 | 7 | 4.673 | 4.3667 | 4.2504 | 4 | 0.36674 | 7.8479
2010-10-05 | 3:36 | 0 | 17.539 | 0 | 2 | 0 | 55.944 | 54.842 | 32.083 | 31.796 | 36.325 | 24.112 | 6.574 | 2 | 0 | 54.936 | 54.546 | 44.547 | 21.966 | 0 | 0 | 49.799 | 31.747 | [5 empty] | 0 | 24.148 | 8 | 4.6821 | 4.3753 | 4.2507 | 4 | 0.37532 | 8.0161
2010-10-05 | 3:37 | 0 | 17.539 | 0 | 2 | 0 | 56.353 | 55.326 | 32.083 | 31.843 | 36.77 | 24.136 | 6.675 | 2 | 0 | 54.957 | 54.546 | 44.571 | 21.944 | 0 | 0 | 49.752 | 31.747 | [5 empty] | 0 | 24.51 | 9 | 4.6526 | 4.3474 | 4.2495 | 4 | 0.34736 | 7.4659
2010-10-05 | 3:38 | 0 | 17.514 | 0 | 2 | 0 | 56.375 | 55.853 | 32.108 | 31.867 | 36.842 | 24.183 | 6.726 | 1 | 0 | 55.004 | 54.546 | 44.571 | 21.944 | 0 | 0 | 49.775 | 31.723 | [5 empty] | 0 | 24.508 | 10 | 4.6378 | 4.3332 | 4.2489 | 4 | 0.33324 | 7.1854
2010-10-05 | 3:39 | 1 | 17.539 | 0 | 3 | 0 | 56.419 | 56.012 | 32.301 | 31.892 | 37.734 | 24.232 | 6.7 | 2 | 0 | 55.027 | 54.546 | 44.617 | 21.966 | 0 | 0 | 49.752 | 31.723 | [5 empty] | 17.539 | 24.527 | 11 | 4.6454 | 4.3404 | 4.2492 | 4 | 0.34044 | 7.3286
2010-10-05 | 3:40 | 0 | 17.539 | 0 | 2 | 0 | 56.396 | 56.082 | 32.565 | 31.987 | 37.382 | 24.232 | 6.778 | 1 | 0 | 55.05 | 54.567 | 44.594 | 21.895 | 0 | 0 | 49.731 | 31.723 | [5 empty] | 0 | 24.409 | 12 | 4.6226 | 4.3188 | 4.2483 | 4 | 0.31885 | 6.8976
2010-10-05 | 3:41 | 0 | 17.539 | 0 | 2 | 0 | 56.353 | 56.082 | 32.917 | 32.206 | 37.899 | 24.278 | 6.803 | 2 | 0 | 55.074 | 54.546 | 44.617 | 22.015 | 0 | 0 | 49.752 | 31.723 | [5 empty] | 0 | 24.147 | 13 | 4.6154 | 4.3119 | 4.248 | 4 | 0.31193 | 6.7585
2010-10-05 | 3:42 | 0 | 17.514 | 0 | 2 | 1 | 56.419 | 56.105 | 33.316 | 32.589 | 38.37 | 24.278 | 6.675 | 1 | 0 | 55.095 | 54.567 | 44.547 | 22.064 | 0 | 0 | 49.752 | 31.723 | [5 empty] | 0 | 23.83 | 14 | 4.6526 | 4.3474 | 4.2495 | 4 | 0.34736 | 7.4659
2010-10-05 | 3:43 | 0 | 17.482 | 0 | 2 | 0 | 56.412 | 56.075 | 33.684 | 32.981 | 31.546 | 24.271 | 6.793 | 2 | 0 | 55.134 | 54.516 | 44.564 | 21.983 | 0 | 0 | 49.745 | 31.691 | [5 empty] | 0 | 23.431 | 0 | 4.6183 | 4.3147 | 4.2481 | 4 | 0.3147 | 6.8142
2010-10-05 | 3:44 | 0 | 17.539 | 0 | 3 | 0 | 43.185 | 56.241 | 34.046 | 33.433 | 24.882 | 24.303 | 6.878 | 0 | 0 | 55.188 | 54.546 | 44.641 | 22.086 | 0 | 0 | 49.752 | 31.772 | [5 empty] | 0 | 9.752 | 1 | 4.5935 | 4.2912 | 2.7471 | 2.5 | 1.7912 | 38.9933
2010-10-05 | 3:45 | 0 | 17.482 | 0 | 2 | 0 | 37.351 | 48.713 | 34.225 | 33.756 | 21.115 | 24.32 | 6.845 | 1 | 0 | 55.158 | 54.537 | 44.587 | 22.079 | 0 | 0 | 49.722 | 31.764 | [5 empty] | 0 | 3.595 | 2 | 4.6031 | 4.3003 | 2.7475 | 2.5 | 1.8003 | 39.1104
2010-10-05 | 3:46 | 0 | 17.492 | 0 | 2 | 0 | 35.761 | 39.779 | 34.445 | 34.07 | 18.552 | 24.401 | 6.7 | 0 | 0 | 55.211 | 54.546 | 44.617 | 22.064 | 0 | 0 | 49.731 | 31.796 | [5 empty] | 0 | 1.691 | 3 | 4.6454 | 4.3404 | 2.7492 | 2.5 | 1.8404 | 39.6189
2010-10-05 | 3:47 | 0 | 17.564 | 0 | 2 | 0 | 35.266 | 36.983 | 34.514 | 34.28 | 16.282 | 24.448 | 6.778 | 0 | 0 | 55.209 | 54.567 | 44.615 | 22.015 | 0 | 0 | 49.752 | 31.769 | [5 empty] | 0 | 0.986 | 4 | 4.6226 | 4.3188 | 2.7483 | 2.5 | 1.8188 | 39.3465
2010-10-05 | 3:48 | 0 | 17.509 | 0 | 3 | 0 | 35.026 | 36.014 | 34.462 | 34.416 | 15.289 | 24.443 | 6.772 | 0 | 0 | 55.158 | 54.539 | 44.61 | 21.961 | 0 | 0 | 49.701 | 31.74 | [5 empty] | 0 | 0.61 | 5 | 4.6244 | 4.3205 | 2.7484 | 2.5 | 1.8205 | 39.3675
2010-10-05 | 3:49 | 0 | 17.514 | 0 | 2 | 0 | 34.938 | 35.62 | 34.421 | 34.491 | 15.073 | 24.448 | 6.803 | 0 | 0 | 55.139 | 54.544 | 44.615 | 22.064 | 0 | 0 | 49.705 | 31.769 | [5 empty] | 0 | 0.447 | 6 | 4.6154 | 4.3119 | 2.748 | 2.5 | 1.8119 | 39.2586
2010-10-05 | 3:50 | 0 | 17.539 | 0 | 3 | 0 | 34.866 | 35.385 | 34.115 | 34.421 | 15.247 | 24.398 | 6.803 | 0 | 0 | 55.095 | 54.567 | 44.571 | 22.086 | 0 | 0 | 49.705 | 31.747 | [5 empty] | 0 | 0.445 | 7 | 4.6154 | 4.3119 | 2.748 | 2.5 | 1.8119 | 39.2586
2010-10-05 | 3:51 | 0 | 17.539 | 0 | 2 | 0 | 34.725 | 35.244 | 33.716 | 34.163 | 14.407 | 24.398 | 6.778 | 0 | 0 | 55.071 | 54.52 | 44.571 | 22.015 | 0 | 0 | 49.729 | 31.769 | [5 empty] | 0 | 0.562 | 8 | 4.6226 | 4.3188 | 2.7483 | 2.5 | 1.8188 | 39.3465
2010-10-05 | 3:52 | 0 | 17.564 | 0 | 2 | 0 | 34.467 | 35.103 | 33.316 | 33.763 | 12.924 | 24.398 | 6.803 | 0 | 0 | 55.025 | 54.474 | 44.547 | 22.015 | 0 | 0 | 49.705 | 31.794 | [5 empty] | 0 | 0.704 | 9 | 4.6154 | 4.3119 | 2.748 | 2.5 | 1.8119 | 39.2586
2010-10-05 | 3:53 | 1 | 17.534 | 0 | 3 | 0 | 34.062 | 34.792 | 32.888 | 33.263 | 28.778 | 24.347 | 6.821 | 0 | 0 | 54.929 | 54.446 | 44.496 | 21.817 | 0 | 0 | 49.631 | 31.74 | [5 empty] | 17.534 | 0.799 | 10 | 4.6101 | 4.3069 | 2.7478 | 2.5 | 1.8069 | 39.1952
2010-10-05 | 3:54 | 0 | 17.514 | 0 | 2 | 0 | 49.178 | 34.445 | 32.468 | 32.869 | 33.622 | 24.303 | 6.955 | 1 | 0 | 54.91 | 54.429 | 44.524 | 21.966 | 0 | 0 | 49.682 | 31.723 | [5 empty] | 0 | 16.309 | 11 | 4.5711 | 4.2699 | 2.7462 | 2.5 | 1.7699 | 38.7183
2010-10-05 | 3:55 | 0 | 17.564 | 0 | 3 | 0 | 53.052 | 44.571 | 32.108 | 32.446 | 34.115 | 24.256 | 6.93 | 1 | 0 | 54.863 | 54.406 | 44.524 | 22.015 | 0 | 0 | 49.682 | 31.723 | [5 empty] | 0 | 20.606 | 12 | 4.5784 | 4.2768 | 2.7465 | 2.5 | 1.7768 | 38.8079
2010-10-05 | 3:56 | 0 | 17.539 | 0 | 2 | 0 | 53.65 | 51.86 | 31.867 | 32.083 | 34.208 | 24.256 | 6.778 | 1 | 0 | 54.819 | 54.383 | 44.453 | 22.015 | 0 | 0 | 49.659 | 31.723 | [5 empty] | 0 | 21.567 | 13 | 4.6226 | 4.3188 | 2.7483 | 2.5 | 1.8188 | 39.3465
2010-10-05 | 3:57 | 1 | 17.539 | 0 | 3 | 0 | 53.535 | 52.985 | 31.818 | 31.843 | 34.325 | 24.158 | 6.829 | 2 | 0 | 54.772 | 54.383 | 44.477 | 22.015 | 0 | 0 | 49.659 | 31.723 | [5 empty] | 17.539 | 21.692 | 14 | 4.6078 | 4.3047 | 2.7477 | 2.5 | 1.8047 | 39.1669
2010-10-05 | 3:58 | 0 | 17.514 | 0 | 2 | 0 | 54.084 | 53.122 | 31.843 | 31.747 | 34.514 | 24.183 | 6.778 | 2 | 0 | 54.749 | 54.359 | 44.453 | 21.92 | 0 | 0 | 49.659 | 31.747 | [5 empty] | 0 | 22.337 | 15 | 4.6226 | 4.3188 | 2.7483 | 2.5 | 1.8188 | 39.3465
2010-10-05 | 3:59 | 0 | 17.564 | 0 | 3 | 0 | 54.245 | 53.465 | 31.938 | 31.674 | 34.821 | 24.158 | 6.778 | 1 | 0 | 54.749 | 54.359 | 44.432 | 21.966 | 0 | 0 | 49.638 | 31.769 | [5 empty] | 0 | 22.571 | 16 | 4.6226 | 4.3188 | 2.7483 | 2.5 | 1.8188 | 39.3465
2010-10-05 | 4:00 | 0 | 17.534 | 0 | 2 | 0 | 54.539 | 53.804 | 32.007 | 31.669 | 35.332 | 24.082 | 6.695 | 2 | 0 | 54.698 | 54.331 | 44.403 | 22.01 | 0 | 0 | 49.586 | 31.718 | [5 empty] | 0 | 22.87 | 17 | 4.6468 | 4.3418 | 2.7493 | 2.5 | 1.8418 | 39.6363
2010-10-05 | 4:01 | 1 | 17.564 | 0 | 2 | 0 | 55.095 | 54.084 | 32.179 | 31.818 | 35.806 | 24.134 | 6.904 | 1 | 0 | 54.749 | 54.359 | 44.453 | 22.086 | 0 | 0 | 49.614 | 31.747 | [5 empty] | 17.564 | 23.277 | 18 | 4.586 | 4.284 | 2.7468 | 2.5 | 1.784 | 38.9008
2010-10-05 | 4:02 | 0 | 17.564 | 0 | 2 | 0 | 55.575 | 54.474 | 32.157 | 32.012 | 36.206 | 24.063 | 6.829 | 2 | 0 | 54.726 | 54.315 | 44.453 | 22.111 | 0 | 0 | 49.614 | 31.723 | [5 empty] | 0 | 23.563 | 19 | 4.6078 | 4.3047 | 2.7477 | 2.5 | 1.8047 | 39.1669
2010-10-05 | 4:03 | 0 | 17.509 | 0 | 3 | 0 | 55.615 | 55.111 | 32.223 | 31.983 | 36.225 | 24.058 | 6.721 | 1 | 0 | 54.791 | 54.355 | 44.496 | 22.057 | 0 | 0 | 49.61 | 31.693 | [5 empty] | 0 | 23.632 | 20 | 4.6392 | 4.3346 | 2.749 | 2.5 | 1.8346 | 39.5458
2010-10-05 | 4:04 | 0 | 17.534 | 0 | 2 | 0 | 55.615 | 55.295 | 32.198 | 32.029 | 36.93 | 24.104 | 6.646 | 2 | 0 | 54.814 | 54.331 | 44.424 | 22.057 | 0 | 0 | 49.61 | 31.669 | [5 empty] | 0 | 23.586 | 21 | 4.6611 | 4.3554 | 2.7499 | 2.5 | 1.8554 | 39.8059
2010-10-05 | 4:05 | 1 | 17.564 | 0 | 2 | 0 | 55.781 | 55.323 | 32.277 | 32.036 | 37.617 | 24.112 | 6.7 | 1 | 0 | 54.863 | 54.383 | 44.524 | 22.064 | 0 | 0 | 49.638 | 31.698 | [5 empty] | 17.564 | 23.745 | 22 | 4.6454 | 4.3404 | 2.7492 | 2.5 | 1.8404 | 39.6189
2010-10-05 | 4:06 | 0 | 17.539 | 0 | 2 | 1 | 55.918 | 55.414 | 32.397 | 32.059 | 37.734 | 24.082 | 6.772 | 2 | 0 | 54.859 | 54.355 | 44.472 | 22.01 | 0 | 0 | 49.586 | 31.644 | [5 empty] | 0 | 23.859 | 23 | 4.6244 | 4.3205 | 2.7484 | 2.5 | 1.8205 | 39.3675
2010-10-05 | 4:07 | 0 | 17.547 | 0 | 3 | 0 | 55.904 | 55.561 | 32.596 | 32.139 | 37.835 | 24.141 | 6.682 | 1 | 0 | 54.919 | 54.369 | 44.508 | 22.047 | 0 | 0 | 49.598 | 31.681 | [5 empty] | 0 | 23.765 | 0 | 4.6506 | 4.3454 | 2.7495 | 2.5 | 1.8454 | 39.6814
2010-10-05 | 4:08 | 0 | 17.554 | 0 | 2 | 0 | 55.958 | 55.636 | 32.931 | 32.316 | 38.289 | 24.246 | 6.819 | 2 | 0 | 54.994 | 54.399 | 44.494 | 22.054 | 0 | 0 | 49.652 | 31.737 | [5 empty] | 0 | 23.642 | 1 | 4.6107 | 4.3075 | 2.7478 | 2.5 | 1.8075 | 39.2022
2010-10-05 | 4:09 | 1 | 17.58 | 0 | 2 | 0 | 56.163 | 55.636 | 33.309 | 32.649 | 38.83 | 24.222 | 6.742 | 1 | 0 | 54.994 | 54.399 | 44.517 | 22.125 | 0 | 0 | 49.652 | 31.737 | [5 empty] | 17.58 | 23.514 | 2 | 4.6331 | 4.3288 | 2.7487 | 2.5 | 1.8288 | 39.4726
2010-10-05 | 4:10 | 0 | 17.58 | 0 | 2 | 0 | 56.544 | 55.75 | 33.66 | 33.003 | 36.88 | 24.271 | 6.819 | 2 | 0 | 54.994 | 54.399 | 44.494 | 22.175 | 0 | 0 | 49.652 | 31.762 | [5 empty] | 0 | 23.541 | 3 | 4.6107 | 4.3075 | 2.7478 | 2.5 | 1.8075 | 39.2022
2010-10-05 | 4:11 | 0 | 17.58 | 0 | 3 | 0 | 45.892 | 56.072 | 33.988 | 33.426 | 24.487 | 24.271 | 6.69 | 1 | 0 | 55.018 | 54.399 | 44.517 | 22.054 | 0 | 0 | 49.628 | 31.762 | [5 empty] | 0 | 12.466 | 4 | 4.6483 | 4.3432 | 2.7494 | 2.5 | 1.8432 | 39.6536
2010-10-05 | 4:12 | 0 | 17.58 | 0 | 2 | 0 | 38.196 | 51.601 | 34.247 | 33.684 | 20.392 | 24.293 | 6.919 | 0 | 0 | 55.064 | 54.399 | 44.561 | 22.125 | 0 | 0 | 49.628 | 31.737 | [5 empty] | 0 | 4.512 | 5 | 4.5816 | 4.2798 | 2.7467 | 2.5 | 1.7798 | 38.8473
2010-10-05 | 4:13 | 0 | 17.522 | 0 | 2 | 0 | 35.978 | 41.054 | 34.38 | 33.981 | 17.67 | 24.239 | 6.834 | 0 | 0 | 55.011 | 54.369 | 44.508 | 22.069 | 0 | 0 | 49.598 | 31.705 | [5 empty] | 0 | 1.997 | 6 | 4.6063 | 4.3033 | 2.7477 | 2.5 | 1.8033 | 39.1493
2010-10-05 | 4:14 | 0 | 17.554 | 0 | 2 | 0 | 35.306 | 37.397 | 34.529 | 34.27 | 15.928 | 24.318 | 6.793 | 1 | 0 | 55.011 | 54.369 | 44.487 | 22.069 | 0 | 0 | 49.598 | 31.705 | [5 empty] | 0 | 1.036 | 7 | 4.6183 | 4.3147 | 2.7481 | 2.5 | 1.8147 | 39.2938
2010-10-05 | 4:15 | 0 | 17.547 | 0 | 3 | 0 | 35.062 | 36.119 | 34.569 | 34.357 | 14.364 | 24.261 | 6.809 | 0 | 0 | 55.011 | 54.345 | 44.463 | 21.998 | 0 | 0 | 49.598 | 31.705 | [5 empty] | 0 | 0.705 | 8 | 4.6136 | 4.3103 | 2.748 | 2.5 | 1.8103 | 39.2375
2010-10-05 | 4:16 | 0 | 17.522 | 0 | 2 | 0 | 34.945 | 35.651 | 34.476 | 34.498 | 13.276 | 24.286 | 6.682 | 0 | 0 | 54.987 | 54.345 | 44.463 | 21.998 | 0 | 0 | 49.577 | 31.656 | [5 empty] | 0 | 0.447 | 9 | 4.6506 | 4.3454 | 2.7495 | 2.5 | 1.8454 | 39.6814
2010-10-05 | 4:17 | 0 | 17.547 | 0 | 2 | 0 | 34.897 | 35.416 | 34.287 | 34.476 | 13.228 | 24.261 | 6.734 | 0 | 0 | 54.94 | 54.322 | 44.439 | 21.973 | 0 | 0 | 49.53 | 31.634 | [5 empty] | 0 | 0.421 | 10 | 4.6355 | 4.331 | 2.7488 | 2.5 | 1.831 | 39.5005
2010-10-05 | 4:18 | 0 | 17.58 | 0 | 3 | 0 | 34.811 | 35.306 | 33.988 | 34.27 | 13.333 | 24.271 | 6.742 | 0 | 0 | 54.856 | 54.285 | 44.422 | 21.981 | 0 | 0 | 49.584 | 31.688 | [5 empty] | 0 | 0.541 | 11 | 4.6331 | 4.3288 | 2.7487 | 2.5 | 1.8288 | 39.4726
2010-10-05 | 4:19 | 0 | 17.554 | 0 | 2 | 0 | 34.577 | 35.187 | 33.543 | 33.943 | 11.704 | 24.197 | 6.69 | 0 | 0 | 54.88 | 54.308 | 44.446 | 21.981 | 0 | 0 | 49.584 | 31.642 | [5 empty] | 0 | 0.634 | 12 | 4.6483 | 4.3432 | 2.7494 | 2.5 | 1.8432 | 39.6536
2010-10-05 | 4:20 | 0 | 17.522 | 0 | 3 | 0 | 34.215 | 34.921 | 33.137 | 33.488 | 25.757 | 24.141 | 6.682 | 0 | 0 | 54.805 | 54.231 | 44.369 | 21.998 | 0 | 0 | 49.554 | 31.634 | [5 empty] | 0 | 0.727 | 13 | 4.6506 | 4.3454 | 2.7495 | 2.5 | 1.8454 | 39.6814
2010-10-05 | 4:21 | 0 | 17.522 | 0 | 2 | 0 | 48.681 | 34.569 | 32.713 | 33.041 | 33.582 | 24.119 | 6.708 | 0 | 0 | 54.735 | 54.231 | 44.322 | 21.902 | 0 | 0 | 49.53 | 31.656 | [5 empty] | 0 | 15.64 | 14 | 4.643 | 4.3382 | 2.7491 | 2.5 | 1.8382 | 39.5911
2010-10-05 | 4:22 | 1 | 17.58 | 0 | 3 | 0 | 53.001 | 43.319 | 32.387 | 32.697 | 34.129 | 24.102 | 6.641 | 1 | 0 | 54.719 | 54.261 | 44.377 | 22.03 | 0 | 0 | 49.537 | 31.666 | [5 empty] | 17.58 | 20.304 | 15 | 4.6625 | 4.3568 | 2.7499 | 2.5 | 1.8568 | 39.8232
2010-10-05 | 4:23 | 0 | 17.522 | 0 | 2 | 0 | 53.703 | 51.685 | 32.188 | 32.284 | 34.077 | 24.045 | 6.633 | 2 | 0 | 54.667 | 54.184 | 44.322 | 21.853 | 0 | 0 | 49.53 | 31.61 | [5 empty] | 0 | 21.419 | 16 | 4.6649 | 4.359 | 2.75 | 2.5 | 1.859 | 39.8507
2010-10-05 | 4:24 | 0 | 17.58 | 1 | 3 | 0 | 53.78 | 53.069 | 32.171 | 32.076 | 34.201 | 24.053 | 6.819 | 2 | 0 | 54.628 | 54.191 | 44.353 | 21.959 | 0 | 0 | 49.561 | 31.666 | [5 empty] | 0 | 21.704 | 17 | 4.6107 | 4.3075 | 2.7478 | 2.5 | 1.8075 | 39.2022
2010-10-05 | 4:25 | 0 | 17.554 | 0 | 2 | 0 | 53.848 | 53.253 | 32.147 | 31.931 | 34.225 | 24.006 | 6.819 | 1 | 0 | 54.628 | 54.191 | 44.329 | 22.005 | 0 | 0 | 49.584 | 31.688 | [5 empty] | 0 | 21.917 | 18 | 4.6107 | 4.3075 | 2.7478 | 2.5 | 1.8075 | 39.2022
2010-10-05 | 4:26 | 1 | 17.58 | 0 | 2 | 0 | 54.581 | 53.391 | 32.171 | 31.882 | 34.787 | 24.028 | 6.742 | 2 | 0 | 54.537 | 54.191 | 44.329 | 22.005 | 0 | 0 | 49.584 | 31.688 | [5 empty] | 17.58 | 22.699 | 19 | 4.6331 | 4.3288 | 2.7487 | 2.5 | 1.8288 | 39.4726
2010-10-05 | 4:27 | 0 | 17.539 | 0 | 3 | 0 | 55.258 | 53.883 | 32.181 | 31.941 | 35.316 | 24.063 | 6.7 | 1 | 0 | 54.593 | 54.18 | 44.362 | 21.991 | 0 | 0 | 49.549 | 31.676 | [5 empty] | 0 | 23.317 | 20 | 4.6454 | 4.3404 | 2.7492 | 2.5 | 1.8404 | 39.6189
2010-10-05 | 4:28 | 0 | 17.539 | 0 | 2 | 0 | 55.442 | 54.663 | 32.326 | 31.99 | 35.316 | 24.016 | 6.7 | 2 | 0 | 54.616 | 54.18 | 44.362 | 22.015 | 0 | 0 | 49.526 | 31.651 | [5 empty] | 0 | 23.452 | 21 | 4.6454 | 4.3404 | 2.7492 | 2.5 | 1.8404 | 39.6189
2010-10-05 | 4:29 | 0 | 17.534 | 0 | 2 | 0 | 55.62 | 55.001 | 32.345 | 32.056 | 35.993 | 23.938 | 6.721 | 1 | 0 | 54.611 | 54.152 | 44.312 | 21.961 | 0 | 0 | 49.498 | 31.598 | [5 empty] | 0 | 23.564 | 22 | 4.6392 | 4.3346 | 2.749 | 2.5 | 1.8346 | 39.5458
2010-10-05 | 4:30 | 1 | 17.59 | 0 | 2 | 1 | 55.671 | 55.211 | 32.375 | 32.135 | 36.397 | 23.991 | 6.778 | 2 | 0 | 54.684 | 54.18 | 44.317 | 21.969 | 0 | 0 | 49.479 | 31.627 | [5 empty] | 17.59 | 23.536 | 23 | 4.6226 | 4.3188 | 2.7483 | 2.5 | 1.8188 | 39.3465
2010-10-05 | 4:31 | 0 | 17.539 | 0 | 3 | 0 | 55.876 | 55.349 | 32.35 | 32.206 | 36.538 | 24.063 | 6.801 | 1 | 0 | 54.663 | 54.203 | 44.341 | 21.944 | 0 | 0 | 49.479 | 31.602 | [5 empty] | 0 | 23.67 | 0 | 4.6159 | 4.3125 | 2.748 | 2.5 | 1.8125 | 39.2657
2010-10-05 | 4:32 | 0 | 17.534 | 0 | 2 | 0 | 55.963 | 55.435 | 32.321 | 32.127 | 36.885 | 24.033 | 6.796 | 2 | 0 | 54.702 | 54.175 | 44.334 | 21.961 | 0 | 0 | 49.451 | 31.598 | [5 empty] | 0 | 23.836 | 1 | 4.6174 | 4.3139 | 2.7481 | 2.5 | 1.8139 | 39.2833
2010-10-05 | 4:33 | 0 | 17.534 | 0 | 2 | 0 | 55.942 | 55.62 | 32.417 | 32.105 | 37.191 | 24.033 | 6.821 | 1 | 0 | 54.749 | 54.175 | 44.312 | 21.961 | 0 | 0 | 49.474 | 31.598 | [5 empty] | 0 | 23.837 | 2 | 4.6101 | 4.3069 | 2.7478 | 2.5 | 1.8069 | 39.1952
2010-10-05 | 4:34 | 1 | 17.564 | 0 | 2 | 0 | 56.175 | 55.671 | 32.613 | 32.181 | 37.454 | 24.112 | 6.852 | 2 | 0 | 54.754 | 54.203 | 44.341 | 22.04 | 0 | 0 | 49.479 | 31.627 | [5 empty] | 17.564 | 23.994 | 3 | 4.6011 | 4.2984 | 2.7474 | 2.5 | 1.7984 | 39.0856
2010-10-05 | 4:35 | 0 | 17.59 | 0 | 2 | 0 | 56.375 | 55.785 | 32.871 | 32.301 | 37.806 | 24.112 | 6.827 | 1 | 0 | 54.8 | 54.18 | 44.362 | 22.04 | 0 | 0 | 49.456 | 31.627 | [5 empty] | 0 | 24.074 | 4 | 4.6084 | 4.3053 | 2.7477 | 2.5 | 1.8053 | 39.174
2010-10-05 | 4:36 | 0 | 17.559 | 0 | 3 | 0 | 56.505 | 55.942 | 33.218 | 32.536 | 38.107 | 24.107 | 6.821 | 2 | 0 | 54.817 | 54.152 | 44.312 | 21.89 | 0 | 0 | 49.428 | 31.598 | [5 empty] | 0 | 23.969 | 5 | 4.6101 | 4.3069 | 2.7478 | 2.5 | 1.8069 | 39.1952
2010-10-05 | 4:37 | 0 | 17.534 | 0 | 2 | 0 | 56.64 | 56.124 | 33.572 | 32.89 | 30.033 | 24.153 | 6.847 | 1 | 0 | 54.84 | 54.152 | 44.312 | 21.866 | 0 | 0 | 49.428 | 31.622 | [5 empty] | 0 | 23.75 | 6 | 4.6026 | 4.2998 | 2.7475 | 2.5 | 1.7998 | 39.1033
2010-10-05 | 4:38 | 0 | 17.564 | 0 | 2 | 0 | 44.386 | 56.332 | 33.835 | 33.318 | 19.639 | 24.232 | 6.801 | 1 | 0 | 54.891 | 54.18 | 44.362 | 21.87 | 0 | 0 | 49.435 | 31.627 | [5 empty] | 0 | 11.068 | 7 | 4.6159 | 4.3125 | 2.748 | 2.5 | 1.8125 | 39.2657
2010-10-05 | 4:39 | 0 | 17.559 | 0 | 2 | 0 | 37.66 | 50.207 | 34.113 | 33.572 | 17.29 | 24.131 | 6.973 | 1 | 0 | 54.863 | 54.152 | 44.312 | 21.915 | 0 | 0 | 49.407 | 31.598 | [5 empty] | 0 | 4.088 | 8 | 4.5659 | 4.2649 | 2.746 | 2.5 | 1.7649 | 38.6537
2010-10-05 | 4:40 | 0 | 17.59 | 0 | 3 | 0 | 35.785 | 40.392 | 34.376 | 33.883 | 15.837 | 24.207 | 6.878 | 0 | 0 | 54.891 | 54.18 | 44.341 | 21.92 | 0 | 0 | 49.411 | 31.58 | [5 empty] | 0 | 1.902 | 9 | 4.5935 | 4.2912 | 2.7471 | 2.5 | 1.7912 | 38.9933
2010-10-05 | 4:41 | 0 | 17.564 | 0 | 2 | 0 | 35.127 | 37.079 | 34.445 | 34.141 | 14.357 | 24.207 | 7.004 | 0 | 0 | 54.891 | 54.18 | 44.362 | 21.92 | 0 | 0 | 49.411 | 31.602 | [5 empty] | 0 | 0.986 | 10 | 4.5568 | 4.2563 | 2.7457 | 2.5 | 1.7563 | 38.5419
2010-10-05 | 4:42 | 0 | 17.559 | 0 | 2 | 0 | 34.912 | 35.945 | 34.464 | 34.299 | 14.425 | 24.178 | 6.899 | 0 | 0 | 54.863 | 54.084 | 44.216 | 21.915 | 0 | 0 | 49.383 | 31.551 | [5 empty] | 0 | 0.613 | 11 | 4.5874 | 4.2854 | 2.7469 | 2.5 | 1.7854 | 38.9186
2010-10-05 | 4:43 | 0 | 17.59 | 0 | 2 | 0 | 34.845 | 35.55 | 34.424 | 34.445 | 14.259 | 24.232 | 6.904 | 0 | 0 | 54.868 | 54.156 | 44.317 | 21.969 | 0 | 0 | 49.411 | 31.602 | [5 empty] | 0 | 0.4 | 12 | 4.586 | 4.284 | 2.7468 | 2.5 | 1.784 | 38.9008
2010-10-05 | 4:44 | 0 | 17.564 | 0 | 3 | 0 | 34.799 | 35.34 | 34.187 | 34.424 | 12.257 | 24.207 | 7.03 | 0 | 0 | 54.821 | 54.135 | 44.317 | 21.969 | 0 | 0 | 49.388 | 31.58 | [5 empty] | 0 | 0.375 | 13 | 4.5493 | 4.2491 | 2.7453 | 2.5 | 1.7491 | 38.4479
2010-10-05 | 4:45 | 0 | 17.59 | 0 | 2 | 0 | 34.682 | 35.199 | 33.883 | 34.163 | 13.145 | 24.161 | 7.056 | 0 | 0 | 54.8 | 54.112 | 44.269 | 21.969 | 0 | 0 | 49.411 | 31.556 | [5 empty] | 0 | 0.519 | 14 | 4.5417 | 4.2419 | 2.745 | 2.5 | 1.7419 | 38.3535
2010-10-05 | 4:46 | 0 | 17.564 | 0 | 3 | 0 | 34.493 | 35.033 | 33.505 | 33.811 | 11.491 | 24.161 | 6.93 | 0 | 0 | 54.73 | 54.089 | 44.269 | 21.944 | 0 | 0 | 49.456 | 31.556 | [5 empty] | 0 | 0.682 | 15 | 4.5784 | 4.2768 | 2.7465 | 2.5 | 1.7768 | 38.8079
2010-10-05 | 4:47 | 0 | 17.592 | 0 | 2 | 0 | 34.168 | 34.825 | 33.086 | 33.462 | 29.967 | 24.139 | 7.058 | 0 | 0 | 54.709 | 54.114 | 44.224 | 21.873 | 0 | 0 | 49.458 | 31.558 | [5 empty] | 0 | 0.706 | 16 | 4.5411 | 4.2413 | 2.745 | 2.5 | 1.7413 | 38.3463
2010-10-05 | 4:48 | 1 | 17.592 | 0 | 3 | 0 | 49.918 | 34.543 | 32.663 | 33.062 | 33.79 | 24.114 | 6.955 | 1 | 0 | 54.618 | 54.068 | 44.247 | 21.826 | 0 | 0 | 49.437 | 31.558 | [5 empty] | 17.592 | 16.856 | 17 | 4.5711 | 4.2699 | 2.7462 | 2.5 | 1.7699 | 38.7183
2010-10-05 | 4:49 | 0 | 17.592 | 0 | 2 | 0 | 53.288 | 45.378 | 32.353 | 32.687 | 34.168 | 24.114 | 7.107 | 1 | 0 | 54.572 | 54.068 | 44.202 | 21.922 | 0 | 0 | 49.437 | 31.558 | [5 empty] | 0 | 20.601 | 18 | 4.5268 | 4.2278 | 2.7444 | 2.5 | 1.7278 | 38.1675
2010-10-05 | 4:50 | 0 | 17.617 | 0 | 3 | 0 | 53.816 | 52.095 | 32.159 | 32.304 | 33.462 | 24.018 | 6.932 | 1 | 0 | 54.527 | 53.953 | 44.085 | 21.848 | 0 | 0 | 49.414 | 31.583 | [5 empty] | 0 | 21.512 | 19 | 4.5778 | 4.2762 | 2.7465 | 2.5 | 1.7762 | 38.8008
2010-10-05 | 4:51 | 0 | 17.592 | 0 | 2 | 0 | 53.701 | 53.174 | 32.112 | 32.039 | 33.979 | 23.969 | 6.906 | 2 | 0 | 54.504 | 54.023 | 44.154 | 21.897 | 0 | 0 | 49.39 | 31.558 | [5 empty] | 0 | 21.662 | 20 | 4.5854 | 4.2834 | 2.7468 | 2.5 | 1.7834 | 38.8937
2010-10-05 | 4:52 | 1 | 17.587 | 0 | 2 | 0 | 53.834 | 53.192 | 32.034 | 31.914 | 34.514 | 23.964 | 6.824 | 2 | 0 | 54.429 | 53.972 | 44.173 | 21.819 | 0 | 0 | 49.339 | 31.553 | [5 empty] | 17.587 | 21.92 | 21 | 4.6093 | 4.3061 | 2.7478 | 2.5 | 1.8061 | 39.1846
2010-10-05 | 4:53 | 0 | 17.617 | 0 | 3 | 0 | 54.756 | 53.311 | 32.088 | 31.872 | 35.012 | 23.969 | 6.981 | 1 | 0 | 54.457 | 54 | 44.202 | 21.873 | 0 | 0 | 49.367 | 31.583 | [5 empty] | 0 | 22.884 | 22 | 4.5635 | 4.2627 | 2.7459 | 2.5 | 1.7627 | 38.6249
2010-10-05 | 4:54 | 0 | 17.617 | 0 | 2 | 1 | 55.421 | 53.953 | 32.208 | 31.894 | 35.27 | 23.945 | 6.981 | 2 | 0 | 54.481 | 54 | 44.224 | 21.946 | 0 | 0 | 49.39 | 31.534 | [5 empty] | 0 | 23.527 | 23 | 4.5635 | 4.2627 | 2.7459 | 2.5 | 1.7627 | 38.6249
2010-10-05 | 4:55 | 0 | 17.592 | 0 | 2 | 0 | 55.627 | 54.779 | 32.304 | 32.014 | 35.67 | 23.969 | 6.932 | 1 | 0 | 54.481 | 53.977 | 44.154 | 21.922 | 0 | 0 | 49.414 | 31.534 | [5 empty] | 0 | 23.613 | 0 | 4.5778 | 4.2762 | 2.7465 | 2.5 | 1.7762 | 38.8008
2010-10-05 | 4:56 | 1 | 17.617 | 0 | 2 | 0 | 55.834 | 55.146 | 32.402 | 32.088 | 35.835 | 23.969 | 6.855 | 2 | 0 | 54.481 | 53.977 | 44.178 | 21.873 | 0 | 0 | 49.367 | 31.534 | [5 empty] | 17.617 | 23.746 | 1 | 4.6002 | 4.2975 | 2.7474 | 2.5 | 1.7975 | 39.075
2010-10-05 | 4:57 | 0 | 17.617 | 0 | 3 | 0 | 55.972 | 55.375 | 32.377 | 32.159 | 36.21 | 23.994 | 6.906 | 1 | 0 | 54.551 | 54 | 44.224 | 21.897 | 0 | 0 | 49.367 | 31.509 | [5 empty] | 0 | 23.813 | 2 | 4.5854 | 4.2834 | 2.7468 | 2.5 | 1.7834 | 38.8937
2010-10-05 | 4:58 | 0 | 17.617 | 0 | 2 | 0 | 56.131 | 55.559 | 32.353 | 32.137 | 36.351 | 24.018 | 7.058 | 2 | 0 | 54.595 | 54 | 44.202 | 21.993 | 0 | 0 | 49.344 | 31.534 | [5 empty] | 0 | 23.994 | 3 | 4.5411 | 4.2413 | 2.745 | 2.5 | 1.7413 | 38.3463
2010-10-05 | 4:59 | 0 | 17.617 | 0 | 2 | 0 | 56.154 | 55.697 | 32.328 | 32.112 | 36.61 | 24.018 | 6.906 | 1 | 0 | 54.618 | 54.023 | 44.224 | 21.946 | 0 | 0 | 49.39 | 31.509 | [5 empty] | 0 | 24.042 | 4 | 4.5854 | 4.2834 | 2.7468 | 2.5 | 1.7834 | 38.8937
2010-10-05 | 5:00 | 1 | 17.617 | 0 | 2 | 0 | 56.245 | 55.811 | 32.377 | 32.088 | 36.847 | 24.018 | 7.007 | 2 | 0 | 54.642 | 54 | 44.224 | 22.042 | 0 | 0 | 49.367 | 31.509 | [5 empty] | 17.617 | 24.157 | 5 | 4.556 | 4.2555 | 2.7456 | 2.5 | 1.7555 | 38.5311
2010-10-05 | 5:01 | 0 | 17.617 | 0 | 2 | 0 | 56.312 | 55.858 | 32.473 | 32.137 | 37.526 | 24.065 | 6.955 | 1 | 0 | 54.665 | 54.068 | 44.224 | 22.018 | 0 | 0 | 49.367 | 31.509 | [5 empty] | 0 | 24.175 | 6 | 4.5711 | 4.2699 | 2.7462 | 2.5 | 1.7699 | 38.7183
2010-10-05 | 5:02 | 0 | 17.617 | 0 | 3 | 0 | 56.446 | 55.949 | 32.828 | 32.257 | 37.315 | 24.065 | 6.981 | 2 | 0 | 54.688 | 54.023 | 44.247 | 21.993 | 0 | 0 | 49.344 | 31.534 | [5 empty] | 0 | 24.189 | 7 | 4.5635 | 4.2627 | 2.7459 | 2.5 | 1.7627 | 38.6249
2010-10-05 | 5:03 | 0 | 17.592 | 0 | 2 | 0 | 56.512 | 56.086 | 33.108 | 32.522 | 37.646 | 24.163 | 6.981 | 1 | 0 | 54.688 | 54.023 | 44.224 | 22.018 | 0 | 0 | 49.39 | 31.534 | [5 empty] | 0 | 23.99 | 8 | 4.5635 | 4.2627 | 2.7459 | 2.5 | 1.7627 | 38.6249
2010-10-05 | 5:04 | 1 | 17.592 | 0 | 2 | 0 | 55.995 | 56.154 | 33.507 | 32.874 | 27.414 | 24.163 | 6.955 | 2 | 0 | 54.733 | 54 | 44.202 | 21.922 | 0 | 0 | 49.344 | 31.534 | [5 empty] | 17.592 | 23.121 | 9 | 4.5711 | 4.2699 | 2.7462 | 2.5 | 1.7699 | 38.7183
2010-10-05 | 5:05 | 0 | 17.617 | 0 | 2 | 0 | 42.367 | 56.289 | 33.814 | 33.228 | 19.815 | 24.139 | 7.033 | 0 | 0 | 54.756 | 54.023 | 44.247 | 21.971 | 0 | 0 | 49.344 | 31.558 | [5 empty] | 0 | 9.139 | 10 | 4.5484 | 4.2483 | 2.7453 | 2.5 | 1.7483 | 38.437
2010-10-05 | 5:06 | 0 | 17.617 | 0 | 2 | 0 | 37.057 | 47.878 | 34.026 | 33.507 | 15.322 | 24.234 | 7.033 | 1 | 0 | 54.756 | 54 | 44.247 | 21.873 | 0 | 0 | 49.323 | 31.534 | [5 empty] | 0 | 3.55 | 11 | 4.5484 | 4.2483 | 2.7453 | 2.5 | 1.7483 | 38.437
2010-10-05 | 5:07 | 0 | 17.592 | 0 | 3 | 0 | 35.507 | 39.385 | 34.261 | 33.79 | 13.914 | 24.234 | 7.133 | 0 | 0 | 54.779 | 54 | 44.224 | 21.993 | 0 | 0 | 49.323 | 31.509 | [5 empty] | 0 | 1.717 | 12 | 4.5193 | 4.2206 | 2.7441 | 2.5 | 1.7206 | 38.0722
2010-10-05 | 5:08 | 0 | 17.617 | 0 | 2 | 0 | 34.988 | 36.658 | 34.402 | 34.026 | 13.396 | 24.185 | 7.058 | 0 | 0 | 54.803 | 54 | 44.247 | 21.946 | 0 | 0 | 49.276 | 31.485 | [5 empty] | 0 | 0.962 | 13 | 4.5411 | 4.2413 | 2.745 | 2.5 | 1.7413 | 38.3463
2010-10-05 | 5:09 | 0 | 17.617 | 0 | 2 | 0 | 34.801 | 35.765 | 34.402 | 34.261 | 14.012 | 24.259 | 7.058 | 0 | 0 | 54.665 | 53.93 | 44.202 | 21.922 | 0 | 0 | 49.299 | 31.509 | [5 empty] | 0 | 0.54 | 14 | 4.5411 | 4.2413 | 2.745 | 2.5 | 1.7413 | 38.3463
2010-10-05 | 5:10 | 0 | 17.625 | 0 | 3 | 0 | 34.761 | 35.419 | 34.361 | 34.337 | 12.144 | 24.266 | 7.118 | 0 | 0 | 54.763 | 54.007 | 44.185 | 22.025 | 0 | 0 | 49.283 | 31.495 | [5 empty] | 0 | 0.424 | 15 | 4.5236 | 4.2247 | 2.7443 | 2.5 | 1.7247 | 38.1272
2010-10-05 | 5:11 | 0 | 17.592 | 0 | 2 | 0 | 34.706 | 35.177 | 34.12 | 34.285 | 13.889 | 24.21 | 7.185 | 0 | 0 | 54.665 | 53.953 | 44.178 | 21.873 | 0 | 0 | 49.229 | 31.509 | [5 empty] | 0 | 0.421 | 16 | 4.5041 | 4.2062 | 2.7435 | 2.5 | 1.7062 | 37.8806
2010-10-05 | 5:12 | 0 | 17.592 | 0 | 2 | 0 | 34.589 | 35.06 | 33.79 | 34.048 | 11.642 | 24.21 | 7.033 | 0 | 0 | 54.642 | 53.93 | 44.13 | 21.802 | 0 | 0 | 49.253 | 31.485 | [5 empty] | 0 | 0.541 | 17 | 4.5484 | 4.2483 | 2.7453 | 2.5 | 1.7483 | 38.437
2010-10-05 | 5:13 | 0 | 17.625 | 0 | 3 | 0 | 34.409 | 34.95 | 33.445 | 33.727 | 12.094 | 24.17 | 7.192 | 1 | 0 | 54.625 | 53.937 | 44.185 | 21.905 | 0 | 0 | 49.26 | 31.517 | [5 empty] | 0 | 0.682 | 18 | 4.5021 | 4.2043 | 2.7434 | 2.5 | 1.7043 | 37.8547
2010-10-05 | 5:14 | 0 | 17.617 | 0 | 2 | 0 | 34.684 | 34.706 | 33.015 | 33.321 | 33.414 | 24.09 | 7.234 | 0 | 0 | 54.527 | 53.886 | 44.13 | 21.922 | 0 | 0 | 49.206 | 31.438 | [5 empty] | 0 | 1.363 | 19 | 4.4899 | 4.1926 | 2.7429 | 2.5 | 1.6926 | 37.6989
2010-10-05 | 5:15 | 0 | 17.592 | 0 | 3 | 0 | 51.064 | 34.567 | 32.615 | 32.921 | 34.026 | 24.065 | 7.107 | 0 | 0 | 54.457 | 53.886 | 44.037 | 21.946 | 0 | 0 | 49.229 | 31.509 | [5 empty] | 0 | 18.143 | 20 | 4.5268 | 4.2278 | 2.7444 | 2.5 | 1.7278 | 38.1675
2010-10-05 | 5:16 | 0 | 17.617 | 1 | 2 | 0 | 53.54 | 47.717 | 32.257 | 32.567 | 34.213 | 24.065 | 6.981 | 1 | 0 | 54.413 | 53.816 | 44.085 | 21.848 | 0 | 0 | 49.229 | 31.485 | [5 empty] | 0 | 20.973 | 21 | 4.5635 | 4.2627 | 2.7459 | 2.5 | 1.7627 | 38.6249
2010-10-05 | 5:17 | 1 | 17.65 | 0 | 3 | 0 | 53.869 | 52.471 | 32.144 | 32.24 | 34.199 | 24.001 | 7.293 | 2 | 0 | 54.327 | 53.846 | 43.996 | 21.954 | 0 | 0 | 49.26 | 31.517 | [5 empty] | 17.65 | 21.629 | 22 | 4.4727 | 4.1763 | 2.7422 | 2.5 | 1.6763 | 37.4786
2010-10-05 | 5:18 | 0 | 17.592 | 0 | 2 | 1 | 53.839 | 53.244 | 32.088 | 31.992 | 34.402 | 23.969 | 7.21 | 1 | 0 | 54.275 | 53.792 | 44.085 | 21.826 | 0 | 0 | 49.229 | 31.463 | [5 empty] | 0 | 21.847 | 23 | 4.4968 | 4.1993 | 2.7432 | 2.5 | 1.6993 | 37.7881
2010-10-05 | 5:19 | 0 | 17.625 | 0 | 2 | 0 | 54.191 | 53.365 | 32.095 | 31.904 | 34.833 | 24.001 | 7.267 | 2 | 0 | 54.306 | 53.823 | 44.116 | 21.978 | 0 | 0 | 49.236 | 31.517 | [5 empty] | 0 | 22.287 | 0 | 4.4802 | 4.1835 | 2.7425 | 2.5 | 1.6835 | 37.5759
2010-10-05 | 5:20 | 0 | 17.592 | 0 | 3 | 0 | 54.894 | 53.587 | 32.137 | 31.848 | 35.129 | 23.969 | 7.133 | 2 | 0 | 54.275 | 53.792 | 44.013 | 21.873 | 0 | 0 | 49.206 | 31.509 | [5 empty] | 0 | 23.046 | 1 | 4.5193 | 4.2206 | 2.8528 | 2.6087 | 1.6119 | 35.667
2010-10-05 | 5:21 | 1 | 17.65 | 0 | 2 | 0 | 55.498 | 54.191 | 32.215 | 31.975 | 35.419 | 24.05 | 7.192 | 1 | 0 | 54.306 | 53.823 | 44.092 | 21.834 | 0 | 0 | 49.215 | 31.541 | [5 empty] | 17.65 | 23.523 | 2 | 4.5021 | 4.2043 | 2.8521 | 2.6087 | 1.5956 | 35.4404
2010-10-05 | 5:22 | 0 | 17.65 | 0 | 2 | 0 | 55.865 | 54.877 | 32.36 | 32.046 | 35.397 | 24.05 | 7.192 | 2 | 0 | 54.327 | 53.846 | 44.068 | 21.905 | 0 | 0 | 49.236 | 31.541 | [5 empty] | 0 | 23.819 | 3 | 4.5021 | 4.2043 | 2.8521 | 2.6087 | 1.5956 | 35.4404
2010-10-05 | 5:23 | 0 | 17.617 | 0 | 2 | 0 | 55.972 | 55.307 | 32.328 | 32.088 | 36.141 | 24.018 | 7.159 | 1 | 0 | 54.343 | 53.792 | 44.061 | 21.802 | 0 | 0 | 49.229 | 31.485 | [5 empty] | 0 | 23.884 | 4 | 4.5117 | 4.2134 | 2.8525 | 2.6087 | 1.6047 | 35.5674
2010-10-05 | 5:24 | 0 | 17.65 | 0 | 2 | 0 | 56.275 | 55.543 | 32.336 | 32.12 | 36.383 | 24.026 | 7.066 | 2 | 0 | 54.397 | 53.846 | 44.092 | 21.905 | 0 | 0 | 49.236 | 31.517 | [5 empty] | 0 | 24.155 | 5 | 4.5388 | 4.2391 | 2.8536 | 2.6087 | 1.6304 | 35.9223
2010-10-05 | 5:25 | 1 | 17.592 | 0 | 3 | 0 | 56.492 | 55.697 | 32.304 | 32.088 | 36.658 | 23.969 | 7.084 | 1 | 0 | 54.39 | 53.792 | 44.061 | 21.971 | 0 | 0 | 49.185 | 31.438 | [5 empty] | 17.592 | 24.404 | 6 | 4.5335 | 4.2341 | 2.8534 | 2.6087 | 1.6255 | 35.854
2010-10-05 | 5:26 | 0 | 17.625 | 0 | 2 | 0 | 56.521 | 56.047 | 32.336 | 32.12 | 37.04 | 24.075 | 7.319 | 2 | 0 | 54.488 | 53.823 | 44.092 | 21.954 | 0 | 0 | 49.215 | 31.47 | [5 empty] | 0 | 24.401 | 7 | 4.4651 | 4.1691 | 2.8506 | 2.6087 | 1.5604 | 34.9466
2010-10-05 | 5:27 | 0 | 17.582 | 0 | 2 | 0 | 56.501 | 56.119 | 32.365 | 32.054 | 37.21 | 24.055 | 7.226 | 1 | 0 | 54.469 | 53.78 | 44.049 | 21.912 | 0 | 0 | 49.171 | 31.475 | [5 empty] | 0 | 24.447 | 8 | 4.4922 | 4.1948 | 2.8517 | 2.6087 | 1.5861 | 35.309
2010-10-05 | 5:28 | 0 | 17.582 | 0 | 2 | 0 | 56.547 | 56.142 | 32.485 | 32.054 | 37.516 | 24.08 | 7.048 | 2 | 0 | 54.49 | 53.804 | 44.049 | 21.959 | 0 | 0 | 49.171 | 31.475 | [5 empty] | 0 | 24.493 | 9 | 4.544 | 4.2441 | 2.8538 | 2.6087 | 1.6354 | 35.9905
2010-10-05 | 5:29 | 1 | 17.575 | 0 | 2 | 0 | 56.494 | 56.135 | 32.713 | 32.164 | 38.047 | 24.072 | 7.015 | 1 | 0 | 54.483 | 53.773 | 44.018 | 21.951 | 0 | 0 | 49.117 | 31.394 | [5 empty] | 17.575 | 24.33 | 10 | 4.5536 | 4.2532 | 2.8542 | 2.6087 | 1.6446 | 36.1152
2010-10-05 | 5:30 | 0 | 17.575 | 0 | 3 | 0 | 56.426 | 56.179 | 33.019 | 32.382 | 28.913 | 24.097 | 7.167 | 2 | 0 | 54.506 | 53.773 | 44.063 | 22.025 | 0 | 0 | 49.096 | 31.468 | [5 empty] | 0 | 24.044 | 11 | 4.5094 | 4.2112 | 2.8524 | 2.6087 | 1.6025 | 35.5366
2010-10-05 | 5:31 | 0 | 17.607 | 0 | 2 | 0 | 43.061 | 56.254 | 33.405 | 32.768 | 21.093 | 24.249 | 7.2 | 1 | 0 | 54.56 | 53.804 | 44.094 | 21.983 | 0 | 0 | 49.148 | 31.522 | [5 empty] | 0 | 10.293 | 12 | 4.4998 | 4.202 | 2.852 | 2.6087 | 1.5933 | 35.4095
2010-10-05 | 5:32 | 0 | 17.582 | 0 | 2 | 0 | 36.952 | 49.08 | 33.663 | 33.098 | 17.165 | 24.2 | 7.226 | 0 | 0 | 54.607 | 53.804 | 44.094 | 22.008 | 0 | 0 | 49.126 | 31.475 | [5 empty] | 0 | 3.854 | 13 | 4.4922 | 4.1948 | 2.8517 | 2.6087 | 1.5861 | 35.309
2010-10-05 | 5:33 | 0 | 17.549 | 0 | 2 | 0 | 35.182 | 39.645 | 33.866 | 33.373 | 15.699 | 24.217 | 7.244 | 0 | 0 | 54.553 | 53.703 | 43.97 | 21.88 | 0 | 0 | 49.073 | 31.443 | [5 empty] | 0 | 1.809 | 14 | 4.4869 | 4.1899 | 2.8515 | 2.6087 | 1.5812 | 35.2392
2010-10-05 | 5:34 | 0 | 17.557 | 0 | 2 | 0 | 34.648 | 36.528 | 34.062 | 33.663 | 15.287 | 24.249 | 7.404 | 0 | 0 | 54.607 | 53.78 | 44.049 | 21.912 | 0 | 0 | 49.103 | 31.45 | [5 empty] | 0 | 0.985 | 15 | 4.4404 | 4.1456 | 2.8496 | 2.6087 | 1.5369 | 34.6116
2010-10-05 | 5:35 | 0 | 17.582 | 0 | 3 | 0 | 34.507 | 35.519 | 34.108 | 33.897 | 12.572 | 24.295 | 7.149 | 0 | 0 | 54.583 | 53.804 | 44.049 | 21.863 | 0 | 0 | 49.103 | 31.475 | [5 empty] | 0 | 0.61 | 16 | 4.5146 | 4.2162 | 2.8526 | 2.6087 | 1.6075 | 35.6057
2010-10-05 | 5:36 | 0 | 17.582 | 0 | 2 | 0 | 34.462 | 35.072 | 34.132 | 34.015 | 12.645 | 24.295 | 7.2 | 0 | 0 | 54.537 | 53.757 | 44.001 | 21.888 | 0 | 0 | 49.126 | 31.45 | [5 empty] | 0 | 0.447 | 17 | 4.4998 | 4.202 | 2.852 | 2.6087 | 1.5933 | 35.4095
2010-10-05 | 5:37 | 0 | 17.557 | 0 | 2 | 0 | 34.438 | 34.907 | 33.897 | 34.062 | 12.102 | 24.345 | 7.453 | 0 | 0 | 54.469 | 53.757 | 43.977 | 21.912 | 0 | 0 | 49.126 | 31.45 | [5 empty] | 0 | 0.376 | 18 | 4.4261 | 4.132 | 2.8491 | 2.6087 | 1.5233 | 34.4167
2010-10-05 | 5:38 | 0 | 17.582 | 0 | 3 | 0 | 34.366 | 34.79 | 33.684 | 33.897 | 11.36 | 24.345 | 7.579 | 1 | 0 | 54.446 | 53.734 | 43.977 | 21.983 | 0 | 0 | 49.126 | 31.401 | [5 empty] | 0 | 0.469 | 19 | 4.3894 | 4.0971 | 2.8476 | 2.6087 | 1.4884 | 33.9098
2010-10-05 | 5:39 | 0 | 17.607 | 0 | 2 | 0 | 34.203 | 34.696 | 33.357 | 33.567 | 10.94 | 24.369 | 7.427 | 0 | 0 | 54.399 | 53.689 | 44.001 | 21.767 | 0 | 0 | 49.126 | 31.401 | [5 empty] | 0 | 0.636 | 20 | 4.4337 | 4.1392 | 2.8494 | 2.6087 | 1.5305 | 34.5203
2010-10-05 | 5:40 | 0 | 17.582 | 0 | 3 | 0 | 34.062 | 34.483 | 32.981 | 33.285 | 32.1 | 24.32 | 7.252 | 0 | 0 | 54.352 | 53.666 | 43.932 | 21.767 | 0 | 0 | 49.103 | 31.426 | [5 empty] | 0 | 0.777 | 21 | 4.4846 | 4.1876 | 2.8514 | 2.6087 | 1.579 | 35.2081
2010-10-05 | 5:41 | 0 | 17.549 | 0 | 2 | 1 | 50.518 | 34.242 | 32.572 | 32.878 | 34.101 | 24.288 | 7.192 | 0 | 0 | 54.231 | 53.589 | 43.877 | 21.782 | 0 | 0 | 49.073 | 31.394 | [5 empty] | 0 | 17.64 | 22 | 4.5021 | 4.2043 | 2.8521 | 2.6087 | 1.5956 | 35.4404
2010-10-05 | 5:42 | 0 | 17.557 | 0 | 3 | 0 | 53.596 | 46.627 | 32.245 | 32.534 | 34.132 | 24.369 | 7.301 | 2 | 0 | 54.217 | 53.619 | 43.932 | 21.937 | 0 | 0 | 49.08 | 31.377 | [5 empty] | 0 | 21.062 | 0 | 4.4703 | 4.1741 | 2.8508 | 2.6087 | 1.5654 | 35.0171
2010-10-05 | 5:43 | 1 | 17.582 | 0 | 2 | 0 | 53.942 | 52.45 | 32.029 | 32.174 | 34.342 | 24.32 | 7.301 | 1 | 0 | 54.194 | 53.619 | 43.932 | 21.863 | 0 | 0 | 49.056 | 31.401 | [5 empty] | 17.582 | 21.768 | 1 | 4.4703 | 4.1741 | 2.7421 | 2.5 | 1.6741 | 37.4486
2010-10-05 | 5:44 | 0 | 17.582 | 0 | 2 | 0 | 53.963 | 53.276 | 31.98 | 31.931 | 34.438 | 24.273 | 7.453 | 2 | 0 | 54.147 | 53.619 | 43.908 | 21.912 | 0 | 0 | 49.08 | 31.377 | [5 empty] | 0 | 22.032 | 2 | 4.4261 | 4.132 | 2.7404 | 2.5 | 1.632 | 36.8725
2010-10-05 | 5:45 | 0 | 17.582 | 0 | 3 | 0 | 54.352 | 53.367 | 32.005 | 31.786 | 34.955 | 24.295 | 7.404 | 1 | 0 | 54.124 | 53.596 | 43.908 | 21.937 | 0 | 0 | 49.056 | 31.377 | [5 empty] | 0 | 22.566 | 3 | 4.4404 | 4.1456 | 2.7409 | 2.5 | 1.6456 | 37.0595
2010-10-05 | 5:46 | 0 | 17.582 | 0 | 2 | 0 | 55.293 | 53.666 | 32.054 | 31.764 | 35.282 | 24.249 | 7.226 | 2 | 0 | 54.1 | 53.596 | 43.884 | 21.959 | 0 | 0 | 49.033 | 31.377 | [5 empty] | 0 | 23.529 | 4 | 4.4922 | 4.1948 | 2.743 | 2.5 | 1.6948 | 37.7287
2010-10-05 | 5:47 | 1 | 17.572 | 0 | 2 | 0 | 56.021 | 54.483 | 32.139 | 31.804 | 36.167 | 24.288 | 7.368 | 1 | 0 | 54.117 | 53.589 | 43.922 | 21.976 | 0 | 0 | 49.049 | 31.394 | [5 empty] | 17.572 | 24.217 | 5 | 4.4508 | 4.1555 | 2.7414 | 2.5 | 1.6555 | 37.1961
2010-10-05 | 5:48 | 0 | 17.572 | 0 | 2 | 0 | 56.202 | 55.309 | 32.213 | 31.948 | 36.285 | 24.288 | 7.393 | 2 | 0 | 54.163 | 53.612 | 43.946 | 21.998 | 0 | 0 | 49.049 | 31.419 | [5 empty] | 0 | 24.254 | 6 | 4.4436 | 4.1486 | 2.7411 | 2.5 | 1.6486 | 37.1013
2010-10-05 | 5:49 | 0 | 17.572 | 0 | 3 | 0 | 56.314 | 55.746 | 32.238 | 32.044 | 36.404 | 24.408 | 7.368 | 1 | 0 | 54.187 | 53.636 | 43.829 | 21.758 | 0 | 0 | 49.049 | 31.419 | [5 empty] | 0 | 24.27 | 7 | 4.4508 | 4.1555 | 2.7414 | 2.5 | 1.6555 | 37.1961
2010-10-05 | 5:50 | 0 | 17.572 | 0 | 2 | 0 | 56.448 | 55.837 | 32.238 | 32.068 | 36.99 | 24.408 | 7.368 | 2 | 0 | 54.231 | 53.612 | 43.922 | 21.831 | 0 | 0 | 49.096 | 31.465 | [5 empty] | 0 | 24.38 | 8 | 4.4508 | 4.1555 | 2.7414 | 2.5 | 1.6555 | 37.1961
2010-10-05 | 5:51 | 1 | 17.572 | 0 | 2 | 0 | 56.583 | 56.042 | 32.238 | 32.093 | 37.507 | 24.457 | 7.316 | 2 | 0 | 54.254 | 53.636 | 43.946 | 21.853 | 0 | 0 | 49.073 | 31.443 | [5 empty] | 17.572 | 24.49 | 9 | 4.466 | 4.1699 | 2.742 | 2.5 | 1.6699 | 37.3923
2010-10-05 | 5:52 | 0 | 17.572 | 0 | 2 | 0 | 56.695 | 56.159 | 32.238 | 32.068 | 32.548 | 24.457 | 7.216 | 1 | 0 | 54.301 | 53.636 | 43.946 | 21.902 | 0 | 0 | 49.049 | 31.419 | [5 empty] | 0 | 24.627 | 10 | 4.4951 | 4.1976 | 2.7432 | 2.5 | 1.6976 | 37.7658
2010-10-05 | 5:53 | 0 | 17.597 | 0 | 2 | 0 | 45.243 | 56.293 | 32.284 | 32.019 | 20.649 | 24.457 | 7.216 | 1 | 0 | 54.345 | 53.612 | 43.922 | 21.853 | 0 | 0 | 49.026 | 31.443 | [5 empty] | 0 | 13.224 | 11 | 4.4951 | 4.1976 | 2.7432 | 2.5 | 1.6976 | 37.7658
2010-10-05 | 5:54 | 0 | 17.597 | 0 | 2 | 0 | 37.179 | 51.734 | 32.404 | 31.995 | 18.387 | 24.479 | 7.267 | 0 | 0 | 54.369 | 53.636 | 43.97 | 21.807 | 0 | 0 | 49.049 | 31.419 | [5 empty] | 0 | 5.184 | 12 | 4.4802 | 4.1835 | 2.7425 | 2.5 | 1.6835 | 37.5759
2010-10-05 | 5:55 | 0 | 17.572 | 0 | 3 | 0 | 34.665 | 40.609 | 32.572 | 32.093 | 16.81 | 24.504 | 7.267 | 1 | 0 | 54.392 | 53.636 | 43.97 | 21.807 | 0 | 0 | 49.049 | 31.443 | [5 empty] | 0 | 2.572 | 13 | 4.4802 | 4.1835 | 2.7425 | 2.5 | 1.6835 | 37.5759
2010-10-05 | 5:56 | 0 | 17.572 | 0 | 2 | 0 | 33.701 | 36.308 | 32.83 | 32.284 | 15.428 | 24.528 | 7.216 | 0 | 0 | 54.415 | 53.636 | 43.922 | 21.588 | 0 | 0 | 49.003 | 31.419 | [5 empty] | 0 | 1.417 | 14 | 4.4951 | 4.1976 | 2.7432 | 2.5 | 1.6976 | 37.7658
2010-10-05 | 5:57 | 0 | 17.572 | 0 | 2 | 0 | 33.302 | 34.758 | 33.019 | 32.596 | 14.291 | 24.528 | 7.164 | 0 | 0 | 54.392 | 53.612 | 43.946 | 21.733 | 0 | 0 | 49.026 | 31.394 | [5 empty] | 0 | 0.706 | 15 | 4.5102 | 4.212 | 2.7438 | 2.5 | 1.712 | 37.9581
2010-10-05 | 5:58 | 0 | 17.547 | 0 | 2 | 0 | 33.206 | 34.077 | 33.161 | 32.83 | 14.611 | 24.6 | 7.29 | 0 | 0 | 54.369 | 53.589 | 43.877 | 21.782 | 0 | 0 | 49.026 | 31.394 | [5 empty] | 0 | 0.376 | 16 | 4.4736 | 4.1771 | 2.7423 | 2.5 | 1.6771 | 37.4899
2010-10-05 | 5:59 | 0 | 17.572 | 0 | 3 | 0 | 33.254 | 33.725 | 33.184 | 33.089 | 13.6 | 24.673 | 7.442 | 0 | 0 | 54.345 | 53.589 | 43.877 | 21.951 | 0 | 0 | 49.026 | 31.394 | [5 empty] | 0 | 0.165 | 17 | 4.4293 | 4.1351 | 2.7405 | 2.5 | 1.6351 | 36.9146
2010-10-05 | 6:00 | 0 | 17.572 | 0 | 2 | 0 | 33.347 | 33.608 | 33.137 | 33.067 | 12.315 | 24.624 | 7.241 | 0 | 0 | 54.301 | 53.566 | 43.853 | 21.878 | 0 | 0 | 48.982 | 31.394 | [5 empty] | 0 | 0.28 | 18 | 4.4878 | 4.1907 | 2.7429 | 2.5 | 1.6907 | 37.6729
2010-10-05 | 6:01 | 0 | 17.572 | 0 | 3 | 0 | 33.326 | 33.677 | 32.996 | 33.019 | 13.18 | 24.624 | 7.419 | 0 | 0 | 54.254 | 53.545 | 43.829 | 21.878 | 0 | 0 | 48.982 | 31.419 | [5 empty] | 0 | 0.307 | 19 | 4.436 | 4.1414 | 2.7408 | 2.5 | 1.6414 | 37.0024
2010-10-05 | 6:02 | 0 | 17.547 | 0 | 2 | 0 | 33.23 | 33.629 | 32.668 | 32.926 | 27.853 | 24.673 | 7.368 | 0 | 0 | 54.187 | 53.498 | 43.805 | 21.951 | 0 | 0 | 49.003 | 31.394 | [5 empty] | 0 | 0.304 | 20 | 4.4508 | 4.1555 | 2.7414 | 2.5 | 1.6555 | 37.1961
2010-10-05 | 6:03 | 0 | 17.572 | 0 | 3 | 0 | 48.774 | 33.512 | 32.404 | 32.668 | 34.077 | 24.649 | 7.594 | 0 | 0 | 54.14 | 53.475 | 43.781 | 22.047 | 0 | 0 | 48.958 | 31.443 | [5 empty] | 0 | 16.106 | 21 | 4.385 | 4.093 | 2.7387 | 2.5 | 1.593 | 36.3277
2010-10-05 | 6:04 | 1 | 17.547 | 0 | 2 | 0 | 52.971 | 43.123 | 32.068 | 32.309 | 34.524 | 24.624 | 7.568 | 2 | 0 | 54.072 | 53.475 | 43.736 | 22.121 | 0 | 0 | 48.958 | 31.419 | [5 empty] | 17.547 | 20.662 | 22 | 4.3926 | 4.1002 | 2.739 | 2.5 | 1.6002 | 36.429
2010-10-05 | 6:05 | 0 | 17.605 | 0 | 2 | 1 | 53.575 | 51.626 | 31.811 | 32.027 | 34.955 | 24.68 | 7.628 | 1 | 0 | 54.056 | 53.482 | 43.791 | 22.199 | 0 | 0 | 48.965 | 31.475 | [5 empty] | 0 | 21.548 | 23 | 4.3751 | 4.0836 | 2.7383 | 2.5 | 1.5836 | 36.1948
2010-10-05 | 6:06 | 0 | 17.572 | 0 | 3 | 0 | 53.911 | 52.786 | 31.754 | 31.708 | 34.758 | 24.624 | 7.519 | 2 | 0 | 54.002 | 53.451 | 43.76 | 22.167 | 0 | 0 | 48.912 | 31.443 | [5 empty] | 0 | 22.203 | 0 | 4.4069 | 4.1137 | 2.7396 | 2.5 | 1.6137 | 36.6188
2010-10-05 | 6:07 | 0 | 17.63 | 0 | 2 | 0 | 54.313 | 53.258 | 31.838 | 31.644 | 35.285 | 24.609 | 7.653 | 1 | 0 | 54.014 | 53.486 | 43.769 | 22.248 | 0 | 0 | 48.968 | 31.499 | [5 empty] | 0 | 22.669 | 1 | 4.3678 | 4.0766 | 3.0951 | 2.8571 | 1.2195 | 27.9201
2010-10-05 | 6:08 | 1 | 17.622 | 0 | 2 | 0 | 54.602 | 53.708 | 31.828 | 31.588 | 35.818 | 24.528 | 7.594 | 2 | 0 | 54.007 | 53.479 | 43.807 | 22.096 | 0 | 0 | 48.916 | 31.468 | [5 empty] | 17.622 | 23.014 | 2 | 4.385 | 4.093 | 3.0958 | 2.8571 | 1.2358 | 28.1831
2010-10-05 | 6:09 | 0 | 17.597 | 0 | 3 | 0 | 55.244 | 53.937 | 31.926 | 31.612 | 36.146 | 24.506 | 7.594 | 2 | 0 | 54.007 | 53.479 | 43.807 | 22.145 | 0 | 0 | 48.916 | 31.468 | [5 empty] | 0 | 23.632 | 3 | 4.385 | 4.093 | 3.0958 | 2.8571 | 1.2358 | 28.1831
2010-10-05 | 6:10 | 0 | 17.63 | 0 | 2 | 0 | 55.687 | 54.586 | 32.125 | 31.74 | 36.93 | 24.609 | 7.628 | 1 | 0 | 54.037 | 53.51 | 43.838 | 22.224 | 0 | 0 | 48.9 | 31.524 | [5 empty] | 0 | 23.947 | 4 | 4.3751 | 4.0836 | 3.0954 | 2.8571 | 1.2264 | 28.0318
2010-10-05 | 6:11 | 0 | 17.597 | 0 | 2 | 0 | 54.992 | 55.039 | 32.093 | 31.877 | 28.481 | 24.627 | 7.62 | 2 | 0 | 54.03 | 53.456 | 43.831 | 22.216 | 0 | 0 | 48.893 | 31.468 | [5 empty] | 0 | 23.115 | 5 | 4.3775 | 4.0858 | 3.0955 | 2.8571 | 1.2286 | 28.0675
2010-10-05 | 6:12 | 0 | 17.63 | 0 | 2 | 0 | 40.973 | 55.596 | 32.103 | 31.958 | 20.779 | 24.705 | 7.476 | 0 | 0 | 54.082 | 53.51 | 43.838 | 22.199 | 0 | 0 | 48.947 | 31.499 | [5 empty] | 0 | 9.015 | 6 | 4.4194 | 4.1256 | 3.0972 | 2.8571 | 1.2685 | 28.7031
2010-10-05 | 6:13 | 0 | 17.63 | 0 | 2 | 0 | 35.753 | 46.928 | 32.149 | 31.958 | 18.593 | 24.779 | 7.803 | 0 | 0 | 54.128 | 53.51 | 43.838 | 22.273 | 0 | 0 | 48.947 | 31.499 | [5 empty] | 0 | 3.795 | 7 | 4.3242 | 4.0351 | 3.0934 | 2.8571 | 1.178 | 27.2419
2010-10-05 | 6:14 | 0 | 17.63 | 0 | 2 | 0 | 34.038 | 38.294 | 32.125 | 31.958 | 17.213 | 24.803 | 7.702 | 1 | 0 | 54.175 | 53.51 | 43.886 | 22.224 | 0 | 0 | 48.968 | 31.524 | [5 empty] | 0 | 2.08 | 8 | 4.3536 | 4.0631 | 3.0946 | 2.8571 | 1.2059 | 27.7001
2010-10-05 | 6:15 | 0 | 17.63 | 0 | 2 | 0 | 33.311 | 35.354 | 32.054 | 31.933 | 16.348 | 24.85 | 7.803 | 0 | 0 | 54.196 | 53.51 | 43.862 | 22.128 | 0 | 0 | 48.968 | 31.499 | [5 empty] | 0 | 1.378 | 9 | 4.3242 | 4.0351 | 3.0934 | 2.8571 | 1.178 | 27.2419
2010-10-05 | 6:16 | 0 | 17.605 | 0 | 3 | 0 | 32.864 | 34.203 | 32.054 | 31.884 | 14.668 | 24.899 | 7.85 | 0 | 0 | 54.175 | 53.486 | 43.838 | 22.273 | 0 | 0 | 48.947 | 31.499 | [5 empty] | 0 | 0.98 | 10 | 4.3105 | 4.0221 | 3.0928 | 2.8571 | 1.165 | 27.0266
2010-10-05 | 6:17 | 0 | 17.63 | 0 | 2 | 0 | 32.63 | 33.57 | 32.174 | 31.909 | 15.88 | 24.899 | 8.024 | 0 | 0 | 54.175 | 53.486 | 43.769 | 22.248 | 0 | 0 | 48.947 | 31.475 | [5 empty] | 0 | 0.721 | 11 | 4.2598 | 3.974 | 3.0908 | 2.8571 | 1.1168 | 26.2175
2010-10-05 | 6:18 | 0 | 17.605 | 0 | 2 | 0 | 32.414 | 33.146 | 32.125 | 32.005 | 13.804 | 24.923 | 7.876 | 0 | 0 | 54.105 | 53.463 | 43.769 | 22.297 | 0 | 0 | 48.947 | 31.475 | [5 empty] | 0 | 0.409 | 12 | 4.3029 | 4.0149 | 3.0925 | 2.8571 | 1.1578 | 26.9069
2010-10-05 | 6:19 | 0 | 17.63 | 0 | 3 | 0 | 32.343 | 32.816 | 32.367 | 31.98 | 13.384 | 24.874 | 7.876 | 0 | 0 | 54.061 | 53.44 | 43.721 | 22.322 | 0 | 0 | 48.9 | 31.524 | [5 empty] | 0 | 0.363 | 13 | 4.3029 | 4.0149 | 3.0925 | 2.8571 | 1.1578 | 26.9069
2010-10-05 | 6:20 | 0 | 17.63 | 0 | 2 | 0 | 32.247 | 32.675 | 32.414 | 32.223 | 12.667 | 24.85 | 8.099 | 0 | 0 | 54.037 | 53.416 | 43.721 | 22.273 | 0 | 0 | 48.9 | 31.475 | [5 empty] | 0 | 0.024 | 14 | 4.238 | 3.9532 | 3.0899 | 2.8571 | 1.0961 | 25.8627
2010-10-05 | 6:21 | 0 | 17.605 | 0 | 3 | 0 | 34.18 | 32.534 | 32.223 | 32.318 | 32.888 | 24.85 | 7.828 | 0 | 0 | 53.967 | 53.395 | 43.676 | 22.297 | 0 | 0 | 48.877 | 31.45 | [5 empty] | 0 | 1.862 | 15 | 4.3169 | 4.0282 | 3.0931 | 2.8571 | 1.1711 | 27.1276
2010-10-05 | 6:22 | 1 | 17.63 | 0 | 2 | 0 | 50.574 | 32.933 | 31.933 | 32.198 | 33.828 | 24.825 | 7.876 | 1 | 0 | 53.923 | 53.395 | 43.652 | 22.273 | 0 | 0 | 48.9 | 31.428 | [5 empty] | 17.63 | 18.376 | 16 | 4.3029 | 4.0149 | 3.0925 | 2.8571 | 1.1578 | 26.9069
2010-10-05 | 6:23 | 0 | 17.66 | 0 | 2 | 0 | 53.491 | 47.161 | 31.723 | 31.938 | 33.785 | 24.783 | 7.931 | 1 | 0 | 53.904 | 53.377 | 43.657 | 22.302 | 0 | 0 | 48.905 | 31.48 | [5 empty] | 0 | 21.553 | 17 | 4.2869 | 3.9997 | 3.0919 | 2.8571 | 1.1426 | 26.6523
2010-10-05 | 6:24 | 0 | 17.63 | 0 | 3 | 0 | 53.967 | 52.156 | 31.475 | 31.595 | 34.156 | 24.754 | 7.976 | 2 | 0 | 53.806 | 53.325 | 43.58 | 22.344 | 3 | 0 | 51.215 | 26.632 | [5 empty] | 0 | 22.372 | 18 | 4.2738 | 3.9872 | 3.0913 | 2.8571 | 1.1301 | 26.4426
2010-10-05 | 6:25 | 0 | 17.63 | 1 | 5 | 0 | 50.665 | 53.234 | 31.404 | 31.813 | 34.885 | 24.56 | 7.951 | 1 | 0 | 53.853 | 52.499 | 44.003 | 22.297 | 14 | 1 | 54.565 | 17.63 | [5 empty] | 0 | 18.852 | 19 | 4.2811 | 3.9942 | 3.0916 | 2.8571 | 1.137 | 26.5593
2010-10-05 | 6:26 | 1 | 17.63 | 0 | 14 | 1 | 54.289 | 53.258 | 33.287 | 43.628 | 48.625 | 24.585 | 7.999 | 2 | 1 | 53.44 | 50.389 | 44.379 | 22.248 | 13 | 0 | 55.459 | 15.732 | [5 empty] | 17.63 | 10.661 | 20 | 4.2671 | 3.9809 | 3.0911 | 2.8571 | 1.1237 | 26.3349
2010-10-05 | 6:27 | 1 | 17.685 | 0 | 15 | 0 | 59.944 | 53.013 | 35.974 | 46.293 | 54.504 | 24.592 | 8.079 | 4 | 0 | 59.452 | 45.812 | 46.683 | 22.277 | 14 | 1 | 55.764 | 15.267 | [5 empty] | 17.685 | 13.651 | 0 | 4.2438 | 3.9587 | 3.0901 | 2.8571 | 1.1016 | 25.9577
2010-10-05 | 6:28 | 1 | 17.761 | 0 | 14 | 0 | 62.861 | 52.74 | 37.361 | 47.371 | 57.927 | 24.786 | 8.155 | 2 | 0 | 62.927 | 40.511 | 47.395 | 22.304 | 13 | 1 | 55.834 | 15.121 | [5 empty] | 17.761 | 15.49 | 1 | 4.2217 | 3.9377 | 15.2321 | 15 | -11.0623 | -262.0366
2010-10-05 | 6:29 | 2 | 17.761 | 0 | 15 | 0 | 63.511 | 52.35 | 37.433 | 47.098 | 60.17 | 24.832 | 8.104 | 2 | 0 | 63.803 | 36.373 | 46.867 | 22.351 | 12 | 0 | 55.767 | 15.02 | [5 empty] | 35.522 | 16.413 | 2 | 4.2365 | 3.9518 | 15.2327 | 15 | -11.0482 | -260.7848
2010-10-05 | 6:30 | 1 | 17.73 | 1 | 14 | 1 | 63.103 | 51.976 | 37.005 | 46.221 | 60.882 | 24.877 | 8.124 | 2 | 1 | 63.507 | 33.83 | 45.969 | 22.251 | 8 | 1 | 55.279 | 14.99 | [5 empty] | 17.73 | 16.882 | 3 | 4.2307 | 3.9463 | 15.2324 | 15 | -11.0537 | -261.2746
2010-10-05 | 6:31 | 1 | 17.786 | 0 | 15 | 0 | 62.9 | 51.519 | 36.839 | 46.382 | 62.003 | 24.901 | 8.273 | 2 | 0 | 63.192 | 34.019 | 46.382 | 22.297 | 0 | 0 | 54.936 | 16.152 | [5 empty] | 17.786 | 16.518 | 0 | 4.1873 | 3.905 | 15.2307 | 15 | -11.095 | -264.9669
2010-10-05 | 6:32 | 1 | 17.761 | 0 | 14 | 0 | 63.623 | 51.225 | 37.292 | 47.532 | 63.13 | 24.955 | 8.104 | 2 | 0 | 63.892 | 35.481 | 47.579 | 22.304 | 0 | 0 | 54.665 | 17.637 | [5 empty] | 17.761 | 16.091 | 1 | 4.2365 | 3.9518 | 20.2327 | 20 | -16.0482 | -378.8063
2010-10-05 | 6:33 | 1 | 17.73 | 0 | 15 | 1 | 64.785 | 50.83 | 37.99 | 49.019 | 64.335 | 24.948 | 8.15 | 2 | 1 | 65.031 | 37.332 | 49.063 | 22.226 | 0 | 0 | 54.408 | 18.57 | [5 empty] | 17.73 | 15.766 | 2 | 4.2231 | 3.9391 | 20.2321 | 20 | -16.0609 | -380.3093
2010-10-05 | 6:34 | 1 | 17.786 | 0 | 14 | 0 | 66.359 | 50.515 | 38.889 | 50.721 | 65.978 | 24.955 | 8.376 | 1 | 0 | 66.583 | 39.43 | 50.882 | 22.255 | 0 | 0 | 54.208 | 19.317 | [5 empty] | 17.786 | 15.638 | 0 | 4.1573 | 3.8765 | 20.2295 | 20 | -16.1235 | -387.8345
2010-10-05 | 6:35 | 2 | 17.761 | 1 | 15 | 0 | 67.987 | 50.146 | 39.923 | 52.602 | 67.299 | 25.075 | 8.401 | 1 | 0 | 68.163 | 41.616 | 52.67 | 22.351 | 0 | 0 | 54.023 | 20.131 | [5 empty] | 35.522 | 15.385 | 1 | 4.15 | 3.8696 | 15.2292 | 15 | -11.1304 | -268.2005
2010-10-05 | 6:36 | 1 | 17.761 | 0 | 14 | 0 | 69.612 | 49.85 | 40.956 | 54.46 | 68.315 | 25.075 | 8.326 | 0 | 0 | 69.744 | 43.779 | 54.527 | 22.351 | 0 | 0 | 53.862 | 21.027 | [5 empty] | 17.761 | 15.152 | 2 | 4.1719 | 3.8904 | 15.2301 | 15 | -11.1096 | -266.2988
2010-10-05 | 6:37 | 1 | 17.786 | 0 | 15 | 1 | 71.327 | 49.551 | 42.109 | 56.291 | 69.371 | 25.146 | 8.278 | 1 | 1 | 71.414 | 45.906 | 56.334 | 22.327 | 0 | 0 | 53.724 | 22.111 | [5 empty] | 17.786 | 15.036 | 3 | 4.1858 | 3.9036 | 15.2306 | 15 | -11.0964 | -265.0922
2010-10-05 | 6:38 | 1 | 17.761 | 0 | 15 | 0 | 72.602 | 49.276 | 43.214 | 58.107 | 69.612 | 25.171 | 8.474 | 0 | 0 | 72.821 | 47.969 | 58.13 | 22.376 | 0 | 0 | 53.633 | 23.459 | [5 empty] | 17.761 | 14.495 | 0 | 4.1288 | 3.8494 | 15.2283 | 15 | -11.1506 | -270.0707
2010-10-05 | 6:39 | 1 | 17.735 | 0 | 14 | 0 | 73.48 | 48.977 | 44.154 | 59.677 | 69.722 | 25.291 | 8.351 | 0 | 0 | 73.742 | 50.009 | 59.698 | 22.351 | 0 | 0 | 53.701 | 25.002 | [5 empty] | 17.735 | 13.803 | 1 | 4.1646 | 3.8834 | 20.2298 | 20 | -16.1166 | -386.9904
2010-10-05 | 6:40 | 1 | 17.786 | 1 | 15 | 1 | 73.986 | 48.725 | 44.942 | 60.999 | 69.438 | 25.242 | 8.326 | 1 | 1 | 74.292 | 51.913 | 60.999 | 22.376 | 0 | 0 | 53.862 | 26.713 | [5 empty] | 17.786 | 12.987 | 2 | 4.1719 | 3.8904 | 20.2301 | 20 | -16.1096 | -386.1492
2010-10-05 | 6:41 | 0 | 17.735 | 0 | 2 | 0 | 73.018 | 67.21 | 36.21 | 60.91 | 45.607 | 25.266 | 8.549 | 0 | 0 | 72.644 | 53.29 | 60.079 | 22.4 | 0 | 0 | 54.138 | 27.772 | [5 empty] | 0 | 12.108 | 0 | 4.1069 | 3.8286 | 20.2274 | 20 | -16.1714 | -393.7578
2010-10-05 | 6:42 | 0 | 17.735 | 0 | 3 | 0 | 64.99 | 72.029 | 33.529 | 42.767 | 30.882 | 25.171 | 8.401 | 0 | 0 | 69.415 | 54.093 | 53.771 | 22.376 | 0 | 0 | 54.436 | 28.062 | [5 empty] | 0 | 22.223 | 1 | 4.15 | 3.8696 | 3.0863 | 2.8571 | 1.0125 | 24.3965
2010-10-05 | 6:43 | 0 | 17.735 | 0 | 2 | 0 | 52.555 | 65.236 | 31.338 | 35.199 | 24.376 | 25.316 | 8.499 | 0 | 0 | 66.852 | 54.621 | 47.488 | 22.4 | 0 | 0 | 54.665 | 28.013 | [5 empty] | 0 | 17.356 | 2 | 4.1215 | 3.8425 | 3.0852 | 2.8571 | 0.98533 | 23.9072
2010-10-05 | 6:44 | 0 | 17.735 | 0 | 3 | 0 | 41.427 | 57.592 | 30.352 | 31.916 | 21.966 | 25.411 | 8.6 | 0 | 0 | 65.013 | 54.94 | 43.26 | 22.376 | 0 | 0 | 54.917 | 27.893 | [5 empty] | 0 | 9.511 | 3 | 4.0921 | 3.8145 | 3.084 | 2.8571 | 0.95738 | 23.3959
2010-10-05 | 6:45 | 0 | 17.71 | 0 | 2 | 0 | 36.186 | 45.24 | 29.989 | 30.352 | 20.953 | 25.436 | 8.451 | 0 | 0 | 63.689 | 55.169 | 40.415 | 22.327 | 0 | 0 | 55.102 | 27.726 | [5 empty] | 0 | 5.834 | 4 | 4.1355 | 3.8558 | 3.0857 | 2.8571 | 0.99862 | 24.1477
2010-10-05 | 6:46 | 0 | 17.743 | 0 | 2 | 0 | 33.397 | 38.59 | 29.805 | 29.876 | 17.645 | 25.468 | 8.607 | 0 | 0 | 62.779 | 55.361 | 38.59 | 22.383 | 0 | 0 | 55.27 | 27.589 | [5 empty] | 0 | 3.521 | 5 | 4.09 | 3.8126 | 3.0839 | 2.8571 | 0.95544 | 23.3601
2010-10-05 | 6:47 | 0 | 17.72 | 0 | 3 | 0 | 31.816 | 34.83 | 29.587 | 29.565 | 16.685 | 25.421 | 8.534 | 0 | 0 | 61.969 | 55.358 | 37.062 | 22.265 | 0 | 0 | 55.314 | 27.275 | [5 empty] | 0 | 2.251 | 6 | 4.1113 | 3.8328 | 3.0847 | 2.8571 | 0.97565 | 23.7308
2010-10-05 | 6:48 | 0 | 17.647 | 0 | 2 | 0 | 31.009 | 32.809 | 29.396 | 29.467 | 20.529 | 25.396 | 8.436 | 0 | 0 | 61.453 | 55.449 | 36.052 | 22.216 | 0 | 0 | 55.405 | 27.105 | [5 empty] | 0 | 1.542 | 7 | 4.1398 | 3.8599 | 3.0859 | 2.8571 | 1.0028 | 24.2225
2010-10-05 | 6:49 | 0 | 17.647 | 0 | 3 | 0 | 30.6 | 31.757 | 29.177 | 29.276 | 17.253 | 25.421 | 8.708 | 1 | 0 | 61.026 | 55.473 | 35.23 | 22.216 | 0 | 0 | 55.496 | 26.985 | [5 empty] | 0 | 1.324 | 8 | 4.0606 | 3.7846 | 3.0827 | 2.8571 | 0.92748 | 22.8409
2010-10-05 | 6:50 | 0 | 17.67 | 0 | 3 | 0 | 30.239 | 31.129 | 29.155 | 29.033 | 18.932 | 25.372 | 8.683 | 0 | 0 | 60.691 | 55.519 | 34.62 | 22.241 | 0 | 0 | 55.473 | 26.841 | [5 empty] | 0 | 1.206 | 9 | 4.0679 | 3.7915 | 3.083 | 2.8571 | 0.9344 | 22.9701
2010-10-05 | 6:51 | 0 | 17.592 | 0 | 2 | 0 | 38.114 | 30.644 | 29.847 | 28.981 | 33.651 | 25.367 | 8.406 | 0 | 0 | 60.348 | 55.491 | 34.003 | 22.187 | 0 | 0 | 55.445 | 26.667 | [5 empty] | 0 | 9.133 | 10 | 4.1486 | 3.8682 | 3.0863 | 2.8571 | 1.0111 | 24.3717
2010-10-05 | 6:52 | 1 | 17.647 | 0 | 3 | 0 | 49.855 | 35.019 | 30.504 | 29.66 | 35.44 | 25.396 | 8.806 | 0 | 0 | 60.129 | 55.543 | 33.584 | 22.167 | 0 | 0 | 55.519 | 26.6 | [5 empty] | 17.647 | 20.195 | 11 | 4.0321 | 3.7575 | 3.0815 | 2.8571 | 0.90036 | 22.3298
2010-10-05 | 6:53 | 0 | 17.647 | 0 | 3 | 0 | 52.149 | 48.342 | 30.985 | 30.384 | 36.78 | 25.347 | 8.881 | 0 | 0 | 59.906 | 55.519 | 33.208 | 22.192 | 0 | 0 | 55.519 | 26.456 | [5 empty] | 0 | 21.765 | 12 | 4.0103 | 3.7367 | 3.0806 | 2.8571 | 0.8796 | 21.9337
2010-10-05 | 6:54 | 0 | 17.647 | 0 | 2 | 0 | 52.814 | 51.346 | 31.227 | 30.84 | 37.626 | 25.396 | 9.004 | 0 | 0 | 59.771 | 55.519 | 32.902 | 22.167 | 0 | 0 | 55.519 | 26.407 | [5 empty] | 0 | 21.974 | 13 | 3.9744 | 3.7027 | 3.0792 | 2.8571 | 0.84555 | 21.2747
2010-10-05 | 6:55 | 0 | 17.655 | 0 | 3 | 0 | 52.684 | 52.156 | 31.475 | 31.065 | 38.215 | 25.372 | 8.683 | 1 | 0 | 59.614 | 55.496 | 32.716 | 22.192 | 0 | 0 | 55.496 | 26.287 | [5 empty] | 0 | 21.619 | 14 | 4.0679 | 3.7915 | 3.083 | 2.8571 | 0.9344 | 22.9701
2010-10-05 | 6:56 | 1 | 17.647 | 0 | 2 | 0 | 52.859 | 52.24 | 31.588 | 31.178 | 38.684 | 25.372 | 9.052 | 1 | 0 | 59.479 | 55.496 | 32.575 | 22.216 | 0 | 0 | 55.449 | 26.24 | [5 empty] | 17.647 | 21.681 | 15 | 3.9605 | 3.6894 | 3.0786 | 2.8571 | 0.83226 | 21.0143
2010-10-05 | 6:57 | 0 | 17.622 | 0 | 3 | 0 | 52.814 | 52.354 | 31.637 | 31.298 | 39.672 | 25.372 | 8.881 | 2 | 0 | 59.367 | 55.496 | 32.478 | 22.192 | 0 | 0 | 55.473 | 26.166 | [5 empty] | 0 | 21.516 | 16 | 4.0103 | 3.7367 | 3.0806 | 2.8571 | 0.8796 | 21.9337
2010-10-05 | 6:58 | 0 | 17.647 | 0 | 3 | 0 | 52.996 | 52.445 | 31.563 | 31.419 | 40.023 | 25.372 | 8.831 | 1 | 0 | 59.232 | 55.496 | 32.431 | 22.216 | 0 | 0 | 55.449 | 26.071 | [5 empty] | 0 | 21.577 | 17 | 4.0248 | 3.7506 | 3.0812 | 2.8571 | 0.89344 | 22.1982
2010-10-05 | 6:59 | 0 | 17.655 | 0 | 2 | 0 | 53.073 | 52.637 | 31.499 | 31.426 | 40.643 | 25.428 | 8.74 | 2 | 0 | 59.105 | 55.526 | 32.39 | 22.273 | 0 | 0 | 55.459 | 26.054 | [5 empty] | 0 | 21.647 | 18 | 4.0513 | 3.7758 | 3.0823 | 2.8571 | 0.91863 | 22.6748
2010-10-05 | 7:00 | 1 | 17.647 | 0 | 3 | 0 | 53.087 | 52.698 | 31.394 | 31.274 | 40.705 | 25.421 | 8.831 | 1 | 0 | 58.963 | 55.519 | 32.358 | 22.216 | 0 | 0 | 55.382 | 25.997 | [5 empty] | 17.647 | 21.813 | 19 | 4.0248 | 3.7506 | 3.0812 | 2.8571 | 0.89344 | 22.1982
2010-10-05 | 7:01 | 0 | 17.647 | 0 | 2 | 1 | 53.181 | 52.744 | 31.539 | 31.154 | 41.128 | 25.443 | 8.881 | 2 | 0 | 58.851 | 55.519 | 32.311 | 22.216 | 0 | 0 | 55.428 | 25.975 | [5 empty] | 0 | 22.027 | 20 | 4.0103 | 3.7367 | 3.0806 | 2.8571 | 0.8796 | 21.9337
2010-10-05 | 7:02 | 0 | 17.68 | 0 | 3 | 0 | 53.027 | 52.821 | 32.005 | 31.306 | 41.607 | 25.499 | 9.11 | 1 | 0 | 58.724 | 55.526 | 32.365 | 22.224 | 0 | 0 | 55.435 | 25.958 | [5 empty] | 0 | 21.721 | 0 | 3.9436 | 3.6734 | 3.0779 | 2.8571 | 0.81621 | 20.6972
2010-10-05 | 7:03 | 0 | 17.68 | 0 | 2 | 0 | 53.118 | 52.751 | 32.558 | 31.644 | 41.748 | 25.524 | 8.939 | 2 | 0 | 58.635 | 55.55 | 32.39 | 22.248 | 0 | 0 | 55.435 | 25.933 | [5 empty] | 0 | 21.474 | 1 | 3.9934 | 3.7207 | 1.1752 | 0.95238 | 2.7683 | 69.3226
2010-10-05 | 7:04 | 1 | 17.622 | 0 | 3 | 0 | 53.318 | 52.791 | 33.161 | 32.213 | 42.116 | 25.492 | 8.929 | 1 | 0 | 58.516 | 55.496 | 32.358 | 22.192 | 0 | 0 | 55.382 | 25.877 | [5 empty] | 17.622 | 21.105 | 2 | 3.9963 | 3.7235 | 1.1753 | 0.95238 | 2.7711 | 69.3414
2010-10-05 | 7:05 | 0 | 17.655 | 0 | 2 | 0 | 53.668 | 52.936 | 33.828 | 32.888 | 42.523 | 25.548 | 9.012 | 2 | 0 | 58.454 | 55.526 | 32.414 | 22.248 | 0 | 0 | 55.412 | 25.887 | [5 empty] | 0 | 20.78 | 3 | 3.9721 | 3.7005 | 1.1743 | 0.95238 | 2.7481 | 69.1849
2010-10-05 | 7:06 | 0 | 17.68 | 0 | 2 | 0 | 54.31 | 53.255 | 34.462 | 33.474 | 43.016 | 25.598 | 8.838 | 1 | 0 | 58.365 | 55.526 | 32.463 | 22.248 | 0 | 0 | 55.365 | 25.862 | [5 empty] | 0 | 20.836 | 4 | 4.0228 | 3.7486 | 1.1764 | 0.95238 | 2.7963 | 69.5107
2010-10-05 | 7:07 | 0 | 17.703 | 0 | 3 | 0 | 54.919 | 53.818 | 34.967 | 34.12 | 43.24 | 25.656 | 8.801 | 2 | 0 | 58.311 | 55.561 | 32.594 | 22.236 | 0 | 0 | 55.354 | 25.921 | [5 empty] | 0 | 20.799 | 5 | 4.0335 | 3.7589 | 1.1768 | 0.95238 | 2.8065 | 69.579
2010-10-05 | 7:08 | 1 | 17.715 | 0 | 2 | 0 | 55.629 | 54.392 | 35.414 | 34.615 | 37.318 | 25.681 | 8.826 | 1 | 0 | 58.242 | 55.538 | 32.711 | 22.307 | 0 | 0 | 55.377 | 25.897 | [5 empty] | 17.715 | 21.014 | 6 | 4.0263 | 3.752 | 1.1765 | 0.95238 | 2.7996 | 69.5329
2010-10-05 | 7:09 | 0 | 17.715 | 0 | 3 | 0 | 44.531 | 54.987 | 35.742 | 35.06 | 26.066 | 25.752 | 8.974 | 1 | 0 | 58.176 | 55.538 | 32.876 | 22.285 | 0 | 0 | 55.333 | 25.875 | [5 empty] | 0 | 9.471 | 7 | 3.9832 | 3.711 | 1.1748 | 0.95238 | 2.7586 | 69.2568
2010-10-05 | 7:10 | 0 | 17.715 | 0 | 2 | 0 | 38.844 | 48.314 | 36.096 | 35.414 | 21.392 | 25.632 | 8.926 | 0 | 0 | 58.13 | 55.538 | 33.134 | 22.285 | 0 | 0 | 55.286 | 25.85 | [5 empty] | 0 | 3.43 | 8 | 3.9971 | 3.7243 | 1.1754 | 0.95238 | 2.7719 | 69.347
2010-10-05 | 7:11 | 0 | 17.693 | 0 | 2 | 0 | 37.318 | 40.442 | 36.306 | 35.696 | 19.644 | 25.656 | 9.075 | 0 | 0 | 58.041 | 55.538 | 33.345 | 22.331 | 0 | 0 | 55.309 | 25.875 | [5 empty] | 0 | 1.622 | 9 | 3.9538 | 3.683 | 1.1736 | 0.95238 | 2.7307 | 69.0649
2010-10-05 | 7:12 | 0 | 17.715 | 0 | 3 | 0 | 36.847 | 38.069 | 36.378 | 36 | 19.618 | 25.632 | 9.271 | 1 | 0 | 57.996 | 55.538 | 33.603 | 22.331 | 0 | 0 | 55.263 | 25.897 | [5 empty] | 0 | 0.847 | 10 | 3.8967 | 3.6288 | 1.1713 | 0.95238 | 2.6764 | 68.6842
2010-10-05 | 7:13 | 0 | 17.715 | 0 | 2 | 0 | 36.753 | 37.318 | 36.471 | 36.165 | 19.395 | 25.705 | 9.05 | 0 | 0 | 57.927 | 55.515 | 33.768 | 22.331 | 0 | 0 | 55.239 | 25.897 | [5 empty] | 0 | 0.588 | 11 | 3.961 | 3.69 | 1.1739 | 0.95238 | 2.7376 | 69.1126
2010-10-05 | 7:14 | 0 | 17.715 | 0 | 3 | 0 | 36.682 | 37.012 | 36.282 | 36.213 | 18.482 | 25.705 | 9.097 | 0 | 0 | 57.838 | 55.515 | 33.909 | 22.236 | 0 | 0 | 55.172 | 25.921 | [5 empty] | 0 | 0.469 | 12 | 3.9474 | 3.677 | 1.1733 | 0.95238 | 2.7246 | 69.0227
2010-10-05 | 7:15 | 0 | 17.715 | 0 | 2 | 0 | 36.636 | 36.871 | 35.93 | 36.096 | 16.928 | 25.777 | 8.949 | 0 | 0 | 57.726 | 55.491 | 34.003 | 22.211 | 0 | 0 | 55.125 | 25.921 | [5 empty] | 0 | 0.54 | 13 | 3.9905 | 3.7179 | 1.1751 | 0.95238 | 2.7655 | 69.3038
2010-10-05 | 7:16 | 0 | 17.74 | 0 | 2 | 0 | 36.519 | 36.777 | 35.789 | 35.859 | 16.038 | 25.826 | 9.173 | 0 | 0 | 57.615 | 55.447 | 33.979 | 22.236 | 0 | 0 | 55.081 | 25.921 | [5 empty] | 0 | 0.66 | 14 | 3.9252 | 3.6559 | 1.1724 | 0.95238 | 2.7035 | 68.8759
2010-10-05 | 7:17 | 0 | 17.715 | 0 | 2 | 0 | 36.237 | 36.66 | 35.483 | 35.648 | 16.31 | 25.752 | 8.901 | 0 | 0 | 57.48 | 55.47 | 33.933 | 22.236 | 0 | 0 | 55.034 | 25.946 | [5 empty] | 0 | 0.589 | 15 | 4.0044 | 3.7312 | 1.1756 | 0.95238 | 2.7788 | 69.3937
2010-10-05 | 7:18 | 0 | 17.715 | 0 | 2 | 0 | 35.978 | 36.399 | 35.225 | 35.39 | 27.199 | 25.801 | 9.122 | 0 | 0 | 57.368 | 55.4 | 33.933 | 22.236 | 0 | 0 | 55.011 | 25.946 | [5 empty] | 0 | 0.588 | 16 | 3.9401 | 3.67 | 1.173 | 0.95238 | 2.7176 | 68.9746
2010-10-05 | 7:19 | 0 | 17.693 | 0 | 2 | 0 | 49.164 | 36.119 | 34.873 | 35.132 | 36.261 | 25.777 | 8.999 | 0 | 0 | 57.261 | 55.405 | 33.938 | 22.216 | 0 | 0 | 55.062 | 26 | [5 empty] | 0 | 14.032 | 17 | 3.9759 | 3.7041 | 1.1745 | 0.95238 | 2.7517 | 69.2095
2010-10-05 | 7:20 | 0 | 17.715 | 0 | 3 | 0 | 46.342 | 38.916 | 34.543 | 34.873 | 20.887 | 25.752 | 9.271 | 0 | 0 | 57.099 | 55.354 | 33.816 | 22.236 | 0 | 0 | 55.011 | 25.97 | [5 empty] | 0 | 11.469 | 18 | 3.8967 | 3.6288 | 1.1713 | 0.95238 | 2.6764 | 68.6842
2010-10-05 | 7:21 | 0 | 17.74 | 0 | 2 | 0 | 38.703 | 49.782 | 34.239 | 34.567 | 19.123 | 25.705 | 9.369 | 1 | 0 | 56.987 | 55.354 | 33.768 | 22.236 | 0 | 0 | 54.943 | 26.019 | [5 empty] | 0 | 4.136 | 19 | 3.8681 | 3.6017 | 1.1701 | 0.95238 | 2.6493 | 68.4896
2010-10-05 | 7:22 | 0 | 17.746 | 0 | 2 | 0 | 36.311 | 42.164 | 33.938 | 34.337 | 17.353 | 25.735 | 9.326 | 0 | 0 | 56.88 | 55.337 | 33.749 | 22.29 | 0 | 0 | 54.924 | 26.071 | [5 empty] | 0 | 1.974 | 20 | 3.8807 | 3.6136 | 1.1706 | 0.95238 | 2.6612 | 68.5754
2010-10-05 | 7:23 | 0 | 17.746 | 0 | 1 | 0 | 35.349 | 37.698 | 33.727 | 34.007 | 15.649 | 25.735 | 9.228 | 0 | 0 | 56.699 | 55.337 | 33.608 | 22.265 | 0 | 0 | 54.833 | 26.071 | [5 empty] | 0 | 1.342 | 21 | 3.9092 | 3.6407 | 1.1718 | 0.95238 | 2.6883 | 68.7687
2010-10-05 | 7:24 | 0 | 17.693 | 0 | 2 | 0 | 34.732 | 36.096 | 33.462 | 33.768 | 16.805 | 25.705 | 9.173 | 0 | 0 | 56.672 | 55.333 | 33.558 | 22.285 | 0 | 0 | 54.805 | 26.041 | [5 empty] | 0 | 0.964 | 22 | 3.9252 | 3.6559 | 1.1724 | 0.95238 | 2.7035 | 68.8759
2010-10-05 | 7:25 | 0 | 17.746 | 0 | 2 | 0 | 34.361 | 35.325 | 33.304 | 33.656 | 15.895 | 25.686 | 8.979 | 0 | 0 | 56.633 | 55.314 | 33.515 | 22.194 | 0 | 0 | 54.763 | 26.095 | [5 empty] | 0 | 0.705 | 23 | 3.9817 | 3.7096 | 1.1747 | 0.95238 | 2.7572 | 69.2473
2010-10-05 | 7:26 | 0 | 17.746 | 0 | 2 | 0 | 34.055 | 34.809 | 33.091 | 33.515 | 16.094 | 25.661 | 9.276 | 0 | 0 | 56.565 | 55.314 | 33.445 | 22.216 | 0 | 0 | 54.695 | 26.12 | [5 empty] | 0 | 0.54 | 24 | 3.8952 | 3.6274 | 1.1712 | 0.95238 | 2.675 | 68.6743
2010-10-05 | 7:27 | 0 | 17.746 | 0 | 2 | 0 | 33.773 | 34.361 | 32.881 | 33.204 | 15.966 | 25.585 | 8.999 | 0 | 0 | 56.446 | 55.216 | 33.321 | 22.14 | 0 | 0 | 54.642 | 26.066 | [5 empty] | 0 | 0.569 | 25 | 3.9759 | 3.7041 | 1.1745 | 0.95238 | 2.7517 | 69.2095
2010-10-05 | 7:28 | 0 | 17.715 | 0 | 2 | 0 | 33.555 | 34.003 | 32.732 | 33.062 | 16.559 | 25.536 | 9.148 | 0 | 0 | 56.357 | 55.216 | 33.273 | 22.162 | 0 | 0 | 54.595 | 26.115 | [5 empty] | 0 | 0.493 | 26 | 3.9325 | 3.6628 | 1.1727 | 0.95238 | 2.7105 | 68.9244
2010-10-05 | 7:29 | 0 | 17.715 | 0 | 2 | 0 | 33.297 | 33.744 | 32.546 | 32.874 | 15.274 | 25.512 | 9.198 | 0 | 0 | 56.289 | 55.193 | 33.228 | 22.116 | 0 | 0 | 54.551 | 26.09 | [5 empty] | 0 | 0.423 | 27 | 3.9179 | 3.649 | 1.1721 | 0.95238 | 2.6966 | 68.8273
2010-10-05 | 7:30 | 0 | 17.715 | 0 | 2 | 0 | 43.379 | 33.486 | 32.306 | 32.687 | 34.12 | 25.487 | 9.198 | 0 | 0 | 56.223 | 55.169 | 33.18 | 22.116 | 0 | 0 | 54.527 | 26.09 | [5 empty] | 0 | 10.692 | 28 | 3.9179 | 3.649 | 1.1721 | 0.95238 | 2.6966 | 68.8273
2010-10-05 | 7:31 | 0 | 17.728 | 0 | 1 | 0 | 48.529 | 33.895 | 32.098 | 32.555 | 19.48 | 25.521 | 9.555 | 1 | 0 | 56.232 | 55.179 | 33.213 | 22.175 | 0 | 0 | 54.513 | 26.149 | [5 empty] | 0 | 15.974 | 29 | 3.814 | 3.5502 | 1.1679 | 0.95238 | 2.5978 | 68.1124
2010-10-05 | 7:32 | 0 | 17.693 | 0 | 2 | 0 | 37.811 | 47.602 | 31.823 | 32.306 | 16.36 | 25.441 | 9.593 | 0 | 0 | 56.133 | 55.123 | 33.132 | 22.116 | 0 | 0 | 54.457 | 26.115 | [5 empty] | 0 | 5.505 | 30 | 3.8029 | 3.5397 | 1.1675 | 0.95238 | 2.5873 | 68.034
2010-10-05 | 7:33 | 0 | 17.728 | 0 | 2 | 0 | 34.388 | 43.365 | 31.737 | 32.076 | 14.915 | 25.497 | 9.331 | 0 | 0 | 56.096 | 55.134 | 33.12 | 22.15 | 0 | 0 | 54.446 | 26.174 | [5 empty] | 0 | 2.312 | 31 | 3.8792 | 3.6122 | 1.1706 | 0.95238 | 2.6598 | 68.5654
2010-10-05 | 7:34 | 0 | 17.693 | 0 | 2 | 0 | 33.132 | 36.564 | 31.632 | 31.823 | 14.681 | 25.416 | 9.52 | 0 | 0 | 55.972 | 55.123 | 33.086 | 22.162 | 0 | 0 | 54.366 | 26.139 | [5 empty] | 0 | 1.309 | 32 | 3.8242 | 3.5599 | 1.1683 | 0.95238 | 2.6075 | 68.1842
2010-10-05 | 7:35 | 0 | 17.693 | 0 | 2 | 0 | 32.546 | 34.168 | 31.654 | 31.678 | 15.915 | 25.416 | 9.716 | 0 | 0 | 55.925 | 55.078 | 33.062 | 22.175 | 0 | 0 | 54.399 | 26.174 | [5 empty] | 0 | 0.868 | 33 | 3.7671 | 3.5056 | 1.166 | 0.95238 | 2.5532 | 67.7771
2010-10-05 | 7:36 | 0 | 17.728 | 0 | 2 | 0 | 32.196 | 33.237 | 31.568 | 31.666 | 15.086 | 25.45 | 9.678 | 0 | 0 | 55.958 | 55.111 | 33.096 | 22.175 | 0 | 0 | 54.399 | 26.196 | [5 empty] | 0 | 0.53 | 34 | 3.7782 | 3.5161 | 1.1665 | 0.95238 | 2.5637 | 67.857
2010-10-05 | 7:37 | 0 | 17.693 | 0 | 2 | 0 | 31.897 | 32.615 | 31.318 | 31.558 | 16.31 | 25.416 | 9.593 | 1 | 0 | 55.881 | 55.055 | 33.086 | 22.14 | 0 | 0 | 54.275 | 26.186 | [5 empty] | 0 | 0.339 | 35 | 3.8029 | 3.5397 | 1.1675 | 0.95238 | 2.5873 | 68.034
2010-10-05 | 7:38 | 0 | 17.728 | 0 | 2 | 0 | 31.808 | 32.291 | 31.159 | 31.448 | 16.37 | 25.475 | 9.505 | 0 | 0 | 55.867 | 55.111 | 33.048 | 22.15 | 0 | 0 | 54.285 | 26.22 | [5 empty] | 0 | 0.36 | 36 | 3.8285 | 3.564 | 1.1685 | 0.95238 | 2.6116 | 68.2148
2010-10-05 | 7:39 | 0 | 17.728 | 0 | 2 | 0 | 31.666 | 32.002 | 31.038 | 31.257 | 15.951 | 25.475 | 9.678 | 0 | 0 | 55.844 | 55.064 | 33.027 | 22.125 | 0 | 0 | 54.238 | 26.22 | [5 empty] | 0 | 0.409 | 37 | 3.7782 | 3.5161 | 1.1665 | 0.95238 | 2.5637 | 67.857
2010-10-05 | 7:40 | 0 | 17.693 | 0 | 2 | 0 | 31.414 | 31.823 | 30.909 | 31.078 | 15.842 | 25.463 | 9.593 | 0 | 0 | 55.788 | 55.008 | 33.015 | 22.067 | 0 | 0 | 54.184 | 26.211 | [5 empty] | 0 | 0.336 | 38 | 3.8029 | 3.5397 | 1.1675 | 0.95238 | 2.5873 | 68.034
2010-10-05 | 7:41 | 1 | 17.703 | 0 | 2 | 0 | 37.445 | 31.666 | 30.798 | 31.014 | 31.882 | 25.521 | 9.924 | 0 | 0 | 55.776 | 55.041 | 33.003 | 22.15 | 0 | 0 | 54.261 | 26.269 | [5 empty] | 17.703 | 6.431 | 39 | 3.7065 | 3.448 | 1.1636 | 0.95238 | 2.4957 | 67.3313
2010-10-05 | 7:42 | 0 | 17.693 | 0 | 2 | 0 | 47.35 | 31.897 | 30.644 | 30.909 | 19.075 | 25.463 | 9.741 | 0 | 0 | 55.72 | 54.985 | 33.015 | 22.067 | 0 | 0 | 54.252 | 26.26 | [5 empty] | 0 | 16.441 | 40 | 3.7598 | 3.4987 | 1.1657 | 0.95238 | 2.5463 | 67.7242
2010-10-05 | 7:43 | 0 | 17.728 | 0 | 2 | 0 | 36.316 | 45.663 | 30.484 | 30.798 | 16.765 | 25.426 | 9.776 | 1 | 0 | 55.706 | 54.997 | 33.048 | 22.125 | 0 | 0 | 54.238 | 26.294 | [5 empty] | 0 | 5.518 | 41 | 3.7496 | 3.489 | 1.1653 | 0.95238 | 2.5366 | 67.65
2010-10-05 | 7:44 | 0 | 17.668 | 0 | 2 | 0 | 32.732 | 40.77 | 30.354 | 30.619 | 15.224 | 25.441 | 9.567 | 0 | 0 | 55.65 | 54.94 | 33.015 | 22.091 | 0 | 0 | 54.229 | 26.282 | [5 empty] | 0 | 2.113 | 42 | 3.8105 | 3.5469 | 1.1678 | 0.95238 | 2.5945 | 68.0877
2010-10-05 | 7:45 | 0 | 17.728 | 0 | 2 | 0 | 31.617 | 34.483 | 30.389 | 30.484 | 15.161 | 25.426 | 9.826 | 0 | 0 | 55.638 | 54.95 | 33.048 | 22.125 | 0 | 0 | 54.261 | 26.316 | [5 empty] | 0 | 1.133 | 43 | 3.7351 | 3.4752 | 1.1647 | 0.95238 | 2.5228 | 67.5431
2010-10-05 | 7:46 | 0 | 17.728 | 0 | 2 | 0 | 31.038 | 32.412 | 30.293 | 30.364 | 16.421 | 25.401 | 9.849 | 0 | 0 | 55.638 | 54.95 | 33.072 | 22.175 | 0 | 0 | 54.261 | 26.316 | [5 empty] | 0 | 0.674 | 44 | 3.7284 | 3.4688 | 1.1645 | 0.95238 | 2.5164 | 67.4937
2010-10-05 | 7:47 | 0 | 17.693 | 0 | 2 | 0 | 30.715 | 31.534 | 30.041 | 30.259 | 16.385 | 25.318 | 9.741 | 0 | 0 | 55.582 | 54.894 | 33.086 | 22.091 | 0 | 0 | 54.205 | 26.282 | [5 empty] | 0 | 0.456 | 45 | 3.7598 | 3.4987 | 1.1657 | 0.95238 | 2.5463 | 67.7242
2010-10-05 | 7:48 | 0 | 17.728 | 0 | 2 | 0 | 30.533 | 31.112 | 29.979 | 30.293 | 16.964 | 25.352 | 9.975 | 0 | 0 | 55.592 | 54.926 | 33.048 | 22.15 | 0 | 0 | 54.194 | 26.34 | [5 empty] | 0 | 0.24 | 46 | 3.6917 | 3.4339 | 1.163 | 0.95238 | 2.4815 | 67.2198
2010-10-05 | 7:49 | 0 | 17.728 | 0 | 2 | 0 | 30.413 | 30.798 | 29.906 | 30.099 | 16.815 | 25.377 | 10.022 | 0 | 0 | 55.568 | 54.882 | 33.072 | 22.125 | 0 | 0 | 54.17 | 26.365 | [5 empty] | 0 | 0.314 | 47 | 3.678 | 3.4209 | 1.1624 | 0.95238 | 2.4685 | 67.1162
2010-10-05 | 7:50 | 0 | 17.751 | 0 | 3 | 0 | 30.244 | 30.629 | 29.835 | 30.004 | 16.468 | 25.306 | 9.975 | 0 | 0 | 55.545 | 54.903 | 33.096 | 22.101 | 0 | 0 | 54.147 | 26.39 | [5 empty] | 0 | 0.24 | 48 | 3.6917 | 3.4339 | 1.163 | 0.95238 | 2.4815 | 67.2198
2010-10-05 | 7:51 | 0 | 17.703 | 0 | 2 | 0 | 30.075 | 30.46 | 29.81 | 29.955 | 16.297 | 25.377 | 9.975 | 0 | 0 | 55.545 | 54.882 | 33.12 | 22.101 | 0 | 0 | 54.147 | 26.414 | [5 empty] | 0 | 0.12 | 49 | 3.6917 | 3.4339 | 1.163 | 0.95238 | 2.4815 | 67.2198
2010-10-05 | 7:52 | 0 | 17.703 | 0 | 2 | 0 | 32.744 | 30.244 | 29.739 | 29.884 | 30.244 | 25.281 | 10.123 | 0 | 0 | 55.501 | 54.882 | 33.048 | 22.101 | 0 | 0 | 54.124 | 26.414 | [5 empty] | 0 | 2.86 | 50 | 3.6486 | 3.393 | 1.1612 | 0.95238 | 2.4406 | 66.891
2010-10-05 | 7:53 | 0 | 17.728 | 0 | 2 | 0 | 46.167 | 30.46 | 29.641 | 29.81 | 19.332 | 25.257 | 9.899 | 1 | 0 | 55.477 | 54.835 | 33.096 | 22.076 | 0 | 0 | 54.124 | 26.439 | [5 empty] | 0 | 16.357 | 51 | 3.7138 | 3.455 | 1.1639 | 0.95238 | 2.5026 | 67.3857
2010-10-05 | 7:54 | 0 | 17.758 | 1 | 3 | 0 | 35.098 | 44.334 | 29.479 | 29.719 | 15.807 | 25.24 | 10.176 | 1 | 0 | 55.505 | 54.84 | 33.149 | 22.106 | 0 | 0 | 54.222 | 26.468 | [5 empty] | 0 | 5.379 | 52 | 3.6331 | 3.3783 | 1.1606 | 0.95238 | 2.4259 | 66.7713
2010-10-05 | 7:55 | 0 | 17.728 | 0 | 2 | 0 | 31.522 | 38.007 | 29.376 | 29.57 | 14.716 | 25.21 | 9.801 | 0 | 0 | 55.454 | 54.744 | 33.027 | 22.005 | 0 | 0 | 54.17 | 26.439 | [5 empty] | 0 | 1.952 | 53 | 3.7423 | 3.4821 | 1.165 | 0.95238 | 2.5297 | 67.5966
2010-10-05 | 7:56 | 0 | 17.728 | 0 | 2 | 0 | 30.364 | 32.531 | 29.329 | 29.401 | 14.246 | 25.186 | 9.975 | 0 | 0 | 55.431 | 54.789 | 33.165 | 22.03 | 0 | 0 | 54.17 | 26.439 | [5 empty] | 0 | 0.963 | 54 | 3.6917 | 3.4339 | 1.163 | 0.95238 | 2.4815 | 67.2198
2010-10-05 | 7:57 | 0 | 17.751 | 0 | 3 | 0 | 29.884 | 30.869 | 29.256 | 29.305 | 15.111 | 25.186 | 9.997 | 0 | 0 | 55.407 | 54.789 | 33.144 | 22.052 | 0 | 0 | 54.147 | 26.461 | [5 empty] | 0 | 0.579 | 55 | 3.6853 | 3.4278 | 1.1627 | 0.95238 | 2.4754 | 67.1714
2010-10-05 | 7:58 | 0 | 17.758 | 0 | 2 | 0 | 29.624 | 30.249 | 29.165 | 29.31 | 16.647 | 25.166 | 9.929 | 0 | 0 | 55.414 | 54.793 | 33.218 | 22.106 | 0 | 0 | 54.152 | 26.49 | [5 empty] | 0 | 0.314 | 56 | 3.7051 | 3.4467 | 1.1635 | 0.95238 | 2.4943 | 67.3204
2010-10-05 | 7:59 | 0 | 17.728 | 0 | 2 | 0 | 29.401 | 29.859 | 28.991 | 29.185 | 15.704 | 25.137 | 9.975 | 0 | 0 | 55.363 | 54.765 | 33.165 | 22.101 | 0 | 0 | 54.079 | 26.461 | [5 empty] | 0 | 0.216 | 57 | 3.6917 | 3.4339 | 1.163 | 0.95238 | 2.4815 | 67.2198
2010-10-05 | 8:00 | 0 | 17.703 | 0 | 3 | 0 | 29.256 | 29.616 | 28.942 | 29.087 | 16.222 | 25.112 | 9.801 | 0 | 0 | 55.34 | 54.765 | 33.165 | 22.052 | 0 | 0 | 54.079 | 26.485 | [5 empty] | 0 | 0.169 | 58 | 3.7423 | 3.4821 | 1.165 | 0.95238 | 2.5297 | 67.5966
2010-10-05 | 8:01 | 0 | 17.758 | 0 | 2 | 0 | 29.165 | 29.479 | 28.996 | 29.02 | 16.056 | 25.095 | 10.201 | 0 | 0 | 55.368 | 54.772 | 33.173 | 22.081 | 0 | 0 | 54.014 | 26.539 | [5 empty] | 0 | 0.145 | 59 | 3.6259 | 3.3714 | 1.1603 | 0.95238 | 2.419 | 66.7146
2010-10-05 | 8:02 | 0 | 17.758 | 0 | 3 | 0 | 29.07 | 29.285 | 28.925 | 29.02 | 16.204 | 25.07 | 10.153 | 0 | 0 | 55.368 | 54.726 | 33.218 | 22.035 | 0 | 0 | 53.97 | 26.564 | [5 empty] | 0 | 0.05 | 60 | 3.6398 | 3.3846 | 1.1609 | 0.95238 | 2.4323 | 66.8234
2010-10-05 | 8:03 | 0 | 17.781 | 0 | 2 | 0 | 29.79 | 29.165 | 28.78 | 28.876 | 28.682 | 25.046 | 9.904 | 0 | 0 | 55.368 | 54.726 | 33.194 | 22.059 | 0 | 0 | 53.923 | 26.564 | [5 empty] | 0 | 0.914 | 61 | 3.7124 | 3.4536 | 1.1638 | 0.95238 | 2.5012 | 67.3748
2010-10-05 | 8:04 | 0 | 17.758 | 0 | 3 | 1 | 46.93 | 29.43 | 28.66 | 28.756 | 30.394 | 24.972 | 9.955 | 1 | 0 | 55.344 | 54.702 | 33.242 | 22.035 | 0 | 0 | 53.923 | 26.564 | [5 empty] | 0 | 18.174 | 62 | 3.6975 | 3.4395 | 1.1632 | 0.95238 | 2.4871 | 67.2636
2010-10-05 | 8:05 | 1 | 17.728 | 0 | 2 | 0 | 50.662 | 43.764 | 28.557 | 28.653 | 30.943 | 24.943 | 9.776 | 1 | 0 | 55.272 | 54.674 | 33.213 | 22.005 | 0 | 0 | 53.848 | 26.559 | [5 empty] | 17.728 | 22.009 | 0 | 3.7496 | 3.489 | 1.1653 | 0.95238 | 2.5366 | 67.65
2010-10-05 | 8:06 | 0 | 17.751 | 0 | 3 | 0 | 51.51 | 49.309 | 28.437 | 28.557 | 31.857 | 24.872 | 9.751 | 2 | 0 | 55.272 | 54.651 | 33.237 | 22.03 | 0 | 0 | 53.804 | 26.559 | [5 empty] | 0 | 22.953 | 1 | 3.7569 | 3.4959 | 4.499 | 4.2857 | -0.78979 | -21.0224
2010-10-05 | 8:07 | 0 | 17.781 | 0 | 3 | 0 | 51.652 | 50.609 | 28.503 | 28.479 | 32.737 | 24.913 | 10.116 | 2 | 0 | 55.286 | 54.644 | 33.249 | 22.064 | 0 | 0 | 53.766 | 26.546 | [5 empty] | 0 | 23.173 | 2 | 3.6506 | 3.3949 | 4.4946 | 4.2857 | -0.89082 | -24.402
2010-10-05 | 8:08 | 1 | 17.715 | 0 | 2 | 0 | 51.68 | 50.97 | 28.52 | 28.449 | 33.67 | 24.859 | 10.183 | 2 | 0 | 55.211 | 54.616 | 33.342 | 22.04 | 0 | 0 | 53.722 | 26.568 | [5 empty] | 17.715 | 23.231 | 3 | 3.6311 | 3.3763 | 4.4939 | 4.2857 | -0.90937 | -25.0438
2010-10-05 | 8:09 | 0 | 17.771 | 0 | 2 | 0 | 51.757 | 51.115 | 28.792 | 28.506 | 34.665 | 24.916 | 9.97 | 1 | 0 | 55.265 | 54.646 | 33.397 | 22.121 | 0 | 0 | 53.706 | 26.625 | [5 empty] | 0 | 23.251 | 4 | 3.6931 | 3.4353 | 4.4964 | 4.2857 | -0.85041 | -23.0268
2010-10-05 | 8:10 | 0 | 17.771 | 0 | 3 | 0 | 51.482 | 51.297 | 28.962 | 28.626 | 34.689 | 24.891 | 9.995 | 2 | 0 | 55.288 | 54.646 | 33.443 | 22.121 | 0 | 0 | 53.729 | 26.625 | [5 empty] | 0 | 22.856 | 5 | 3.6859 | 3.4284 | 4.4961 | 4.2857 | -0.85733 | -23.26
2010-10-05 | 8:11 | 0 | 17.771 | 0 | 2 | 0 | 51.297 | 51.159 | 29.082 | 28.817 | 35.722 | 24.94 | 10.068 | 2 | 0 | 55.312 | 54.646 | 33.515 | 22.121 | 0 | 0 | 53.659 | 26.578 | [5 empty] | 0 | 22.48 | 6 | 3.6646 | 3.4082 | 4.4952 | 4.2857 | -0.87754 | -23.9463
2010-10-05 | 8:12 | 1 | 17.738 | 0 | 3 | 0 | 50.947 | 50.947 | 29.244 | 28.979 | 35.292 | 24.908 | 10.259 | 1 | 0 | 55.302 | 54.616 | 33.553 | 22.064 | 0 | 0 | 53.699 | 26.618 | [5 empty] | 17.738 | 21.968 | 7 | 3.609 | 3.3553 | 4.493 | 4.2857 | -0.93041 | -25.7803
2010-10-05 | 8:13 | 0 | 17.796 | 0 | 3 | 0 | 50.77 | 50.77 | 29.516 | 29.155 | 36.476 | 24.94 | 10.266 | 2 | 0 | 55.356 | 54.67 | 33.656 | 22.121 | 0 | 0 | 53.729 | 26.649 | [5 empty] | 0 | 21.615 | 8 | 3.6069 | 3.3534 | 4.4929 | 4.2857 | -0.93234 | -25.8486
2010-10-05 | 8:14 | 0 | 17.771 | 0 | 2 | 0 | 50.793 | 50.588 | 29.756 | 29.371 | 37.016 | 24.916 | 9.821 | 2 | 0 | 55.379 | 54.67 | 33.68 | 22.096 | 0 | 0 | 53.729 | 26.674 | [5 empty] | 0 | 21.422 | 9 | 3.7365 | 3.4765 | 4.4981 | 4.2857 | -0.80917 | -21.6556
2010-10-05 | 8:15 | 0 | 17.748 | 0 | 3 | 0 | 50.749 | 50.588 | 30.408 | 29.66 | 37.861 | 24.987 | 10.068 | 1 | 0 | 55.356 | 54.691 | 33.632 | 22.096 | 0 | 0 | 53.729 | 26.698 | [5 empty] | 0 | 21.089 | 10 | 3.6646 | 3.4082 | 4.4952 | 4.2857 | -0.87754 | -23.9463
2010-10-05 | 8:16 | 1 | 17.771 | 0 | 2 | 0 | 50.84 | 50.541 | 31.129 | 30.215 | 38.497 | 25.011 | 10.364 | 2 | 0 | 55.403 | 54.67 | 33.725 | 22.17 | 0 | 0 | 53.706 | 26.723 | [5 empty] | 17.771 | 20.625 | 11 | 3.5784 | 3.3262 | 4.4917 | 4.2857 | -0.95947 | -26.8128
2010-10-05 | 8:17 | 0 | 17.771 | 0 | 3 | 0 | 51.001 | 50.588 | 31.902 | 30.913 | 39.131 | 25.061 | 10.415 | 1 | 0 | 55.403 | 54.67 | 33.797 | 22.216 | 0 | 0 | 53.752 | 26.723 | [5 empty] | 0 | 20.088 | 12 | 3.5636 | 3.3121 | 4.4911 | 4.2857 | -0.97359 | -27.3207
2010-10-05 | 8:18 | 0 | 17.763 | 0 | 3 | 1 | 51.222 | 50.739 | 32.567 | 31.651 | 39.523 | 24.98 | 10.578 | 2 | 0 | 55.396 | 54.616 | 33.79 | 22.138 | 0 | 0 | 53.722 | 26.713 | [5 empty] | 0 | 19.571 | 13 | 3.5161 | 3.267 | 4.4892 | 4.2857 | -1.0187 | -28.9727
2010-10-05 | 8:19 | 0 | 17.771 | 0 | 2 | 0 | 51.986 | 50.931 | 33.115 | 32.336 | 40.54 | 25.085 | 10.339 | 1 | 0 | 55.426 | 54.67 | 33.938 | 22.194 | 0 | 0 | 53.706 | 26.723 | [5 empty] | 0 | 19.65 | 0 | 3.5857 | 3.3332 | 4.492 | 4.2857 | -0.95255 | -26.5654
2010-10-05 | 8:20 | 1 | 17.771 | 0 | 3 | 0 | 52.49 | 51.528 | 33.56 | 32.857 | 41.057 | 25.085 | 9.995 | 2 | 0 | 55.426 | 54.67 | 33.959 | 22.121 | 0 | 0 | 53.706 | 26.794 | [5 empty] | 17.771 | 19.633 | 1 | 3.6859 | 3.4284 | 1.487 | 1.2766 | 2.1518 | 58.3796
2010-10-05 | 8:21 | 0 | 17.738 | 0 | 3 | 0 | 52.987 | 52.07 | 33.883 | 33.225 | 41.566 | 25.075 | 10.209 | 1 | 0 | 55.419 | 54.639 | 34.024 | 22.113 | 0 | 0 | 53.629 | 26.762 | [5 empty] | 0 | 19.762 | 2 | 3.6235 | 3.3691 | 1.4844 | 1.2766 | 2.0926 | 57.7489
2010-10-05 | 8:22 | 0 | 17.771 | 0 | 2 | 0 | 53.477 | 52.604 | 34.29 | 33.56 | 41.81 | 25.107 | 10.513 | 2 | 0 | 55.426 | 54.646 | 34.101 | 22.17 | 0 | 0 | 53.638 | 26.819 | [5 empty] | 0 | 19.917 | 3 | 3.535 | 3.285 | 1.4808 | 1.2766 | 2.0084 | 56.8146
2010-10-05 | 8:23 | 0 | 17.748 | 0 | 3 | 0 | 53.867 | 53.041 | 34.524 | 33.89 | 42.372 | 25.085 | 10.488 | 1 | 0 | 55.449 | 54.646 | 34.196 | 22.194 | 0 | 0 | 53.682 | 26.843 | [5 empty] | 0 | 19.977 | 4 | 3.5423 | 3.2919 | 1.4811 | 1.2766 | 2.0153 | 56.8932
2010-10-05 | 8:24 | 1 | 17.771 | 0 | 2 | 0 | 53.797 | 53.43 | 34.83 | 34.172 | 34.782 | 25.061 | 10.191 | 2 | 0 | 55.47 | 54.67 | 34.242 | 22.216 | 0 | 0 | 53.752 | 26.843 | [5 empty] | 17.771 | 19.625 | 5 | 3.6288 | 3.3741 | 1.4846 | 1.2766 | 2.0975 | 57.8028
2010-10-05 | 8:25 | 0 | 17.771 | 0 | 3 | 0 | 41.855 | 53.638 | 34.947 | 34.407 | 24.987 | 25.085 | 10.488 | 0 | 0 | 55.494 | 54.623 | 34.383 | 22.241 | 0 | 0 | 53.706 | 26.868 | [5 empty] | 0 | 7.448 | 6 | 3.5423 | 3.2919 | 1.4811 | 1.2766 | 2.0153 | 56.8932
2010-10-05 | 8:26 | 0 | 17.801 | 0 | 3 | 0 | 37.466 | 44.14 | 35.211 | 34.601 | 21.042 | 25.114 | 10.666 | 1 | 0 | 55.498 | 54.674 | 34.412 | 22.295 | 0 | 0 | 53.757 | 26.897 | [5 empty] | 0 | 2.865 | 7 | 3.4905 | 3.2427 | 1.479 | 1.2766 | 1.9661 | 56.3265
2010-10-05 | 8:27 | 0 | 17.796 | 0 | 2 | 0 | 36.146 | 38.378 | 35.275 | 34.782 | 19.106 | 25.107 | 10.241 | 0 | 0 | 55.47 | 54.597 | 34.476 | 22.216 | 0 | 0 | 53.612 | 26.841 | [5 empty] | 0 | 1.364 | 8 | 3.6142 | 3.3603 | 1.4841 | 1.2766 | 2.0837 | 57.6527
2010-10-05 | 8:28 | 0 | 17.758 | 0 | 3 | 0 | 35.687 | 36.674 | 35.311 | 34.935 | 18.178 | 25.024 | 10.576 | 0 | 0 | 55.48 | 54.586 | 34.512 | 22.228 | 0 | 0 | 53.647 | 26.902 | [5 empty] | 0 | 0.752 | 9 | 3.5167 | 3.2676 | 1.4801 | 1.2766 | 1.991 | 56.6152
2010-10-05 | 8:29 | 0 | 17.758 | 0 | 2 | 0 | 35.521 | 36.086 | 35.218 | 34.981 | 17.808 | 25.048 | 10.576 | 0 | 0 | 55.48 | 54.586 | 34.536 | 22.182 | 0 | 0 | 53.601 | 26.926 | [5 empty] | 0 | 0.54 | 10 | 3.5167 | 3.2676 | 1.4801 | 1.2766 | 1.991 | 56.6152
2010-10-05 | 8:30 | 0 | 17.813 | 0 | 3 | 0 | 35.457 | 35.832 | 34.847 | 34.964 | 16.089 | 25.004 | 10.925 | 0 | 0 | 55.463 | 54.546 | 34.565 | 22.211 | 0 | 0 | 53.652 | 26.956 | [5 empty] | 0 | 0.493 | 11 | 3.415 | 3.171 | 1.476 | 1.2766 | 1.8944 | 55.4712
2010-10-05 | 8:31 | 0 | 17.758 | 0 | 3 | 0 | 35.263 | 35.617 | 34.581 | 34.605 | 16.602 | 25.024 | 10.797 | 0 | 0 | 55.412 | 54.541 | 34.653 | 22.182 | 0 | 0 | 53.577 | 26.951 | [5 empty] | 0 | 0.658 | 12 | 3.4523 | 3.2064 | 1.4775 | 1.2766 | 1.9298 | 55.8986
2010-10-05 | 8:32 | 0 | 17.758 | 0 | 2 | 0 | 34.935 | 35.404 | 34.254 | 34.299 | 16.33 | 24.975 | 10.822 | 0 | 0 | 55.389 | 54.518 | 34.653 | 22.157 | 0 | 0 | 53.554 | 26.951 | [5 empty] | 0 | 0.636 | 13 | 3.445 | 3.1995 | 1.4772 | 1.2766 | 1.9229 | 55.8158
2010-10-05 | 8:33 | 0 | 17.813 | 0 | 3 | 0 | 34.61 | 35.151 | 33.952 | 34.024 | 16.26 | 24.98 | 10.779 | 0 | 0 | 55.393 | 54.546 | 34.658 | 22.211 | 0 | 0 | 53.538 | 27.003 | [5 empty] | 0 | 0.586 | 14 | 3.4576 | 3.2114 | 1.4777 | 1.2766 | 1.9348 | 55.958
2010-10-05 | 8:34 | 0 | 17.788 | 0 | 2 | 0 | 34.469 | 34.799 | 33.649 | 33.766 | 33.436 | 24.98 | 10.631 | 0 | 0 | 55.372 | 54.523 | 34.658 | 22.233 | 0 | 0 | 53.514 | 27.003 | [5 empty] | 0 | 0.703 | 15 | 3.5007 | 3.2523 | 1.4794 | 1.2766 | 1.9757 | 56.4393
2010-10-05 | 8:35 | 0 | 17.813 | 1 | 3 | 0 | 49.456 | 34.541 | 33.483 | 33.529 | 35.057 | 24.933 | 10.704 | 1 | 0 | 55.349 | 54.476 | 34.658 | 22.211 | 0 | 0 | 53.491 | 27.027 | [5 empty] | 0 | 15.927 | 16 | 3.4794 | 3.2321 | 1.4786 | 1.2766 | 1.9555 | 56.2034
2010-10-05 | 8:36 | 0 | 17.813 | 0 | 2 | 0 | 52.368 | 46.27 | 33.249 | 33.366 | 34.988 | 24.859 | 10.827 | 1 | 0 | 55.302 | 54.476 | 34.658 | 22.211 | 0 | 0 | 53.514 | 27.052 | [5 empty] | 0 | 19.002 | 17 | 3.4436 | 3.1981 | 1.4771 | 1.2766 | 1.9215 | 55.7993
2010-10-05 | 8:37 | 0 | 17.813 | 0 | 3 | 0 | 53.239 | 51.176 | 33.036 | 33.225 | 35.739 | 24.835 | 10.925 | 1 | 0 | 55.279 | 54.455 | 34.658 | 22.233 | 0 | 0 | 53.491 | 27.052 | [5 empty] | 0 | 20.014 | 18 | 3.415 | 3.171 | 1.476 | 1.2766 | 1.8944 | 55.4712
2010-10-05 | 8:38 | 1 | 17.758 | 0 | 2 | 0 | 53.188 | 52.27 | 32.89 | 32.962 | 25.458 | 24.806 | 11.217 | 2 | 0 | 55.183 | 54.427 | 34.536 | 22.228 | 0 | 0 | 53.44 | 27.022 | [5 empty] | 17.758 | 20.226 | 19 | 3.33 | 3.0901 | 1.4725 | 1.2766 | 1.8135 | 54.4605
2010-10-05 | 8:39 | 0 | 17.766 | 0 | 2 | 0 | 40.722 | 53.034 | 32.754 | 32.85 | 18.678 | 24.859 | 10.852 | 0 | 0 | 55.188 | 54.455 | 34.682 | 22.233 | 0 | 0 | 53.491 | 27.076 | [5 empty] | 0 | 7.872 | 20 | 3.4363 | 3.1912 | 1.4768 | 1.2766 | 1.9146 | 55.7161
2010-10-05 | 8:40 | 0 | 17.758 | 0 | 3 | 0 | 35.945 | 45.53 | 32.68 | 32.656 | 17.441 | 24.781 | 10.724 | 1 | 0 | 55.207 | 54.404 | 34.699 | 22.204 | 0 | 0 | 53.44 | 27.071 | [5 empty] | 0 | 3.289 | 21 | 3.4736 | 3.2266 | 1.4784 | 1.2766 | 1.95 | 56.1382
2010-10-05 | 8:41 | 0 | 17.758 | 0 | 2 | 0 | 34.371 | 38.014 | 32.68 | 32.584 | 17.612 | 24.806 | 11.093 | 0 | 0 | 55.183 | 54.38 | 34.699 | 22.204 | 0 | 0 | 53.416 | 27.071 | [5 empty] | 0 | 1.787 | 22 | 3.3661 | 3.1245 | 1.474 | 1.2766 | 1.8479 | 54.8959
2010-10-05 | 8:42 | 0 | 17.788 | 0 | 2 | 0 | 33.67 | 35.433 | 32.591 | 32.567 | 16.556 | 24.859 | 10.432 | 0 | 0 | 55.235 | 54.432 | 34.706 | 22.258 | 0 | 0 | 53.514 | 27.101 | [5 empty] | 0 | 1.103 | 23 | 3.5586 | 3.3074 | 1.4818 | 1.2766 | 2.0308 | 57.0681
2010-10-05 | 8:43 | 0 | 17.788 | 0 | 2 | 0 | 33.342 | 34.376 | 32.326 | 32.52 | 16.187 | 24.81 | 11.026 | 0 | 0 | 55.235 | 54.385 | 34.727 | 22.187 | 0 | 0 | 53.514 | 27.125 | [5 empty] | 0 | 0.822 | 24 | 3.3856 | 3.143 | 1.4748 | 1.2766 | 1.8664 | 55.1274
2010-10-05 | 8:44 | 0 | 17.788 | 0 | 2 | 0 | 33.06 | 33.79 | 32.039 | 32.424 | 14.507 | 24.715 | 10.407 | 0 | 0 | 55.235 | 54.362 | 34.751 | 22.211 | 0 | 0 | 53.514 | 27.125 | [5 empty] | 0 | 0.636 | 25 | 3.5659 | 3.3143 | 1.4821 | 1.2766 | 2.0377 | 57.1457
2010-10-05 | 8:45 | 0 | 17.766 | 0 | 2 | 0 | 32.802 | 33.412 | 31.701 | 32.135 | 14.261 | 24.764 | 10.654 | 0 | 0 | 55.188 | 54.385 | 34.682 | 22.162 | 0 | 0 | 53.514 | 27.147 | [5 empty] | 0 | 0.667 | 26 | 3.494 | 3.246 | 1.4792 | 1.2766 | 1.9694 | 56.3653
2010-10-05 | 8:46 | 0 | 17.788 | 0 | 3 | 0 | 32.52 | 33.153 | 31.46 | 31.821 | 15.865 | 24.788 | 11.026 | 0 | 0 | 55.165 | 54.385 | 34.682 | 22.162 | 0 | 0 | 53.538 | 27.147 | [5 empty] | 0 | 0.699 | 27 | 3.3856 | 3.143 | 1.4748 | 1.2766 | 1.8664 | 55.1274
2010-10-05 | 8:47 | 0 | 17.766 | 0 | 2 | 0 | 32.159 | 32.85 | 31.485 | 31.509 | 15.521 | 24.715 | 10.654 | 0 | 0 | 55.167 | 54.341 | 34.658 | 22.187 | 0 | 0 | 53.447 | 27.15 | [5 empty] | 0 | 0.65 | 28 | 3.494 | 3.246 | 1.4792 | 1.2766 | 1.9694 | 56.3653
2010-10-05 | 8:48 | 0 | 17.818 | 0 | 2 | 0 | 32.478 | 32.502 | 31.465 | 31.465 | 31.973 | 24.722 | 10.832 | 0 | 0 | 55.172 | 54.345 | 34.687 | 22.216 | 0 | 0 | 53.428 | 27.201 | [5 empty] | 0 | 1.013 | 29 | 3.4421 | 3.1967 | 1.4771 | 1.2766 | 1.9201 | 55.7827
2010-10-05 | 8:49 | 0 | 17.796 | 0 | 2 | 0 | 48.706 | 32.213 | 31.345 | 31.441 | 20.843 | 24.722 | 11.104 | 1 | 0 | 55.104 | 54.324 | 34.687 | 22.216 | 0 | 0 | 53.498 | 27.201 | [5 empty] | 0 | 17.265 | 30 | 3.3629 | 3.1214 | 1.4739 | 1.2766 | 1.8448 | 54.8577
2010-10-05 | 8:50 | 0 | 17.818 | 0 | 3 | 0 | 37.741 | 43.805 | 31.2 | 31.37 | 17.278 | 24.649 | 10.684 | 0 | 0 | 55.125 | 54.301 | 34.711 | 22.241 | 0 | 0 | 53.451 | 27.226 | [5 empty] | 0 | 6.371 | 31 | 3.4852 | 3.2377 | 1.4788 | 1.2766 | 1.9611 | 56.2683
2010-10-05 | 8:51 | 0 | 17.818 | 0 | 2 | 0 | 33.536 | 41.48 | 31.105 | 31.274 | 16.76 | 24.577 | 10.216 | 0 | 0 | 55.104 | 54.301 | 34.711 | 22.216 | 0 | 0 | 53.475 | 27.25 | [5 empty] | 0 | 2.262 | 32 | 3.6215 | 3.3672 | 1.4843 | 1.2766 | 2.0906 | 57.7279
2010-10-05 | 8:52 | 0 | 17.786 | 0 | 2 | 0 | 32.228 | 34.938 | 31.048 | 31.097 | 15.888 | 24.568 | 10.603 | 1 | 0 | 55.004 | 54.224 | 34.679 | 22.209 | 0 | 0 | 53.398 | 27.218 | [5 empty] | 0 | 1.131 | 33 | 3.5088 | 3.2601 | 1.4798 | 1.2766 | 1.9835 | 56.529
2010-10-05 | 8:53 | 0 | 17.786 | 0 | 2 | 0 | 31.651 | 32.917 | 30.928 | 30.977 | 15.591 | 24.568 | 10.307 | 0 | 0 | 54.98 | 54.247 | 34.679 | 22.184 | 0 | 0 | 53.377 | 27.218 | [5 empty] | 0 | 0.674 | 34 | 3.595 | 3.342 | 1.4833 | 1.2766 | 2.0654 | 57.4527
2010-10-05 | 8:54 | 0 | 17.818 | 0 | 2 | 0 | 31.394 | 32.188 | 30.815 | 30.911 | 16.662 | 24.577 | 10.611 | 0 | 0 | 54.987 | 54.254 | 34.641 | 22.143 | 0 | 0 | 53.384 | 27.25 | [5 empty] | 0 | 0.483 | 35 | 3.5065 | 3.2579 | 1.4797 | 1.2766 | 1.9813 | 56.5034
2010-10-05 | 8:55 | 0 | 17.796 | 0 | 3 | 0 | 31.176 | 31.779 | 30.622 | 30.864 | 15.895 | 24.577 | 10.98 | 0 | 0 | 54.987 | 54.254 | 34.734 | 22.241 | 0 | 0 | 53.384 | 27.25 | [5 empty] | 0 | 0.312 | 36 | 3.399 | 3.1557 | 1.4753 | 1.2766 | 1.8791 | 55.2847
2010-10-05 | 8:56 | 0 | 17.786 | 0 | 2 | 0 | 30.977 | 31.409 | 30.423 | 30.639 | 16.38 | 24.448 | 10.603 | 0 | 0 | 54.957 | 54.177 | 34.727 | 22.16 | 0 | 0 | 53.377 | 27.243 | [5 empty] | 0 | 0.338 | 37 | 3.5088 | 3.2601 | 1.4798 | 1.2766 | 1.9835 | 56.529
2010-10-05 | 8:57 | 0 | 17.818 | 0 | 2 | 0 | 30.84 | 31.249 | 30.286 | 30.502 | 16.561 | 24.433 | 11.031 | 0 | 0 | 54.966 | 54.163 | 34.758 | 22.143 | 0 | 0 | 53.384 | 27.299 | [5 empty] | 0 | 0.338 | 38 | 3.3842 | 3.1416 | 1.4747 | 1.2766 | 1.865 | 55.1102
2010-10-05 | 8:58 | 0 | 17.818 | 0 | 2 | 0 | 30.671 | 31.08 | 30.092 | 30.335 | 16.142 | 24.479 | 11.227 | 0 | 0 | 54.943 | 54.163 | 34.734 | 22.143 | 0 | 0 | 53.384 | 27.324 | [5 empty] | 0 | 0.336 | 39 | 3.3271 | 3.0874 | 1.4724 | 1.2766 | 1.8108 | 54.4249
2010-10-05 | 8:59 | 0 | 17.818 | 0 | 2 | 0 | 30.43 | 30.84 | 29.947 | 30.117 | 28.263 | 24.433 | 11.277 | 0 | 0 | 54.919 | 54.14 | 34.758 | 22.167 | 0 | 0 | 53.36 | 27.324 | [5 empty] | 0 | 0.313 | 40 | 3.3125 | 3.0735 | 1.4718 | 1.2766 | 1.7969 | 54.2463
2010-10-05 | 9:00 | 0 | 17.851 | 0 | 3 | 0 | 47.682 | 30.703 | 29.835 | 30.004 | 22.658 | 24.465 | 10.865 | 0 | 0 | 54.882 | 54.194 | 34.742 | 22.199 | 0 | 0 | 53.414 | 27.331 | [5 empty] | 0 | 17.678 | 41 | 3.4325 | 3.1876 | 1.4767 | 1.2766 | 1.911 | 55.6727
2010-10-05 | 9:01 | 0 | 17.818 | 0 | 2 | 0 | 38.047 | 39.645 | 29.707 | 29.852 | 17.451 | 24.408 | 11.104 | 1 | 0 | 54.873 | 54.117 | 34.687 | 22.143 | 0 | 0 | 53.407 | 27.324 | [5 empty] | 0 | 8.195 | 42 | 3.3629 | 3.1214 | 1.4739 | 1.2766 | 1.8448 | 54.8577
2010-10-05 | 9:02 | 0 | 17.828 | 0 | 2 | 0 | 32.534 | 42.238 | 29.643 | 29.763 | 17.559 | 24.367 | 11.038 | 0 | 0 | 54.859 | 54.124 | 34.718 | 22.15 | 0 | 0 | 53.391 | 27.356 | [5 empty] | 0 | 2.771 | 43 | 3.3821 | 3.1397 | 1.4746 | 1.2766 | 1.8631 | 55.0861
2010-10-05 | 9:03 | 0 | 17.818 | 0 | 2 | 0 | 30.84 | 34.359 | 29.587 | 29.611 | 16.365 | 24.335 | 10.907 | 0 | 0 | 54.805 | 54.072 | 34.734 | 22.096 | 0 | 0 | 53.337 | 27.346 | [5 empty] | 0 | 1.229 | 44 | 3.4203 | 3.1759 | 1.4762 | 1.2766 | 1.8993 | 55.5319
2010-10-05 | 9:04 | 0 | 17.851 | 0 | 2 | 0 | 30.222 | 31.715 | 29.548 | 29.57 | 16.521 | 24.342 | 11.237 | 0 | 0 | 54.789 | 54.124 | 34.766 | 22.15 | 0 | 0 | 53.391 | 27.378 | [5 empty] | 0 | 0.652 | 45 | 3.3242 | 3.0846 | 1.4723 | 1.2766 | 1.808 | 54.3893
2010-10-05 | 9:05 | 0 | 17.818 | 0 | 3 | 1 | 29.876 | 30.72 | 29.418 | 29.516 | 16.883 | 24.239 | 11.031 | 0 | 0 | 54.805 | 54.026 | 34.782 | 22.118 | 0 | 0 | 53.337 | 27.37 | [5 empty] | 0 | 0.36 | 46 | 3.3842 | 3.1416 | 1.4747 | 1.2766 | 1.865 | 55.1102
2010-10-05 | 9:06 | 0 | 17.818 | 0 | 2 | 0 | 29.707 | 30.286 | 29.322 | 29.442 | 17.253 | 24.288 | 11.277 | 1 | 0 | 54.782 | 54.026 | 34.758 | 22.143 | 0 | 0 | 53.29 | 27.37 | [5 empty] | 0 | 0.265 | 0 | 3.3125 | 3.0735 | 1.4718 | 1.2766 | 1.7969 | 54.2463
2010-10-05 | 9:07 | 0 | 17.851 | 0 | 2 | 0 | 29.594 | 30.004 | 29.163 | 29.354 | 16.471 | 24.224 | 10.814 | 0 | 0 | 54.814 | 54.058 | 34.813 | 22.152 | 0 | 0 | 53.393 | 27.402 | [5 empty] | 0 | 0.24 | 1 | 3.4474 | 3.2017 | 3.0578 | 2.8571 | 0.34454 | 9.9944
2010-10-05 | 9:08 | 0 | 17.833 | 0 | 2 | 0 | 29.41 | 29.842 | 28.976 | 29.192 | 17.122 | 24.229 | 11.39 | 0 | 0 | 54.775 | 54.042 | 34.773 | 22.135 | 0 | 0 | 53.377 | 27.385 | [5 empty] | 0 | 0.218 | 2 | 3.2796 | 3.0422 | 3.051 | 2.8571 | 0.18511 | 5.6441
2010-10-05 | 9:09 | 0 | 17.841 | 0 | 3 | 0 | 29.295 | 29.729 | 28.886 | 29.006 | 17.471 | 24.188 | 11.174 | 0 | 0 | 54.779 | 54.047 | 34.756 | 22.14 | 0 | 0 | 53.381 | 27.414 | [5 empty] | 0 | 0.289 | 3 | 3.3425 | 3.102 | 3.0536 | 2.8571 | 0.24489 | 7.3266
2010-10-05 | 9:10 | 0 | 17.833 | 0 | 2 | 0 | 29.072 | 29.506 | 28.736 | 28.856 | 25.097 | 24.207 | 11.144 | 0 | 0 | 54.728 | 53.995 | 34.749 | 22.111 | 0 | 0 | 53.33 | 27.385 | [5 empty] | 0 | 0.216 | 4 | 3.3513 | 3.1103 | 3.0539 | 2.8571 | 0.2532 | 7.5553
2010-10-05 | 9:11 | 1 | 17.889 | 0 | 2 | 0 | 44.552 | 29.317 | 28.716 | 28.741 | 29.945 | 24.139 | 11.521 | 0 | 0 | 54.779 | 53.977 | 34.801 | 22.116 | 0 | 0 | 53.381 | 27.439 | [5 empty] | 17.889 | 15.811 | 5 | 3.2415 | 3.006 | 3.0495 | 2.8571 | 0.14884 | 4.5919
2010-10-05 | 9:12 | 0 | 17.833 | 0 | 3 | 0 | 49.96 | 36.77 | 28.613 | 28.663 | 30.783 | 24.109 | 11.44 | 1 | 0 | 54.728 | 53.904 | 34.797 | 22.086 | 0 | 0 | 53.353 | 27.41 | [5 empty] | 0 | 21.297 | 6 | 3.2651 | 3.0284 | 3.0505 | 2.8571 | 0.17127 | 5.2454
2010-10-05 | 9:13 | 0 | 17.864 | 0 | 2 | 0 | 50.63 | 47.901 | 28.596 | 28.667 | 31.487 | 24.114 | 11.445 | 2 | 0 | 54.756 | 53.932 | 34.801 | 22.165 | 0 | 0 | 53.358 | 27.463 | [5 empty] | 0 | 21.963 | 7 | 3.2636 | 3.027 | 3.0504 | 2.8571 | 0.16988 | 5.2053
2010-10-05 | 9:14 | 0 | 17.889 | 0 | 2 | 0 | 50.814 | 49.85 | 28.596 | 28.572 | 31.583 | 24.043 | 10.161 | 1 | 0 | 54.712 | 53.932 | 34.778 | 22.14 | 0 | 0 | 53.335 | 27.463 | [5 empty] | 0 | 22.242 | 8 | 3.6375 | 3.3824 | 3.0655 | 2.8571 | 0.52529 | 14.441
2010-10-05 | 9:15 | 1 | 17.864 | 0 | 3 | 0 | 51.043 | 50.125 | 28.692 | 28.572 | 32.426 | 24.018 | 10.729 | 2 | 0 | 54.688 | 53.932 | 34.873 | 22.165 | 0 | 0 | 53.311 | 27.463 | [5 empty] | 17.864 | 22.471 | 9 | 3.4721 | 3.2252 | 3.0588 | 2.8571 | 0.36807 | 10.6007
2010-10-05 | 9:16 | 0 | 17.889 | 0 | 2 | 0 | 51.456 | 50.445 | 28.765 | 28.572 | 33.696 | 24.067 | 11.124 | 2 | 0 | 54.712 | 53.909 | 34.919 | 22.14 | 0 | 0 | 53.22 | 27.488 | [5 empty] | 0 | 22.884 | 10 | 3.3571 | 3.1159 | 3.0542 | 2.8571 | 0.25873 | 7.7071
2010-10-05 | 9:17 | 0 | 17.864 | 0 | 2 | 0 | 52.142 | 50.791 | 28.861 | 28.667 | 35.014 | 24.067 | 11.594 | 1 | 0 | 54.688 | 53.932 | 34.967 | 22.165 | 0 | 0 | 53.244 | 27.488 | [5 empty] | 0 | 23.475 | 11 | 3.2202 | 2.9858 | 3.0486 | 2.8571 | 0.12864 | 3.9947
2010-10-05 | 9:18 | 0 | 17.919 | 0 | 2 | 0 | 52.217 | 51.484 | 28.937 | 28.746 | 35.605 | 24.097 | 11.378 | 2 | 0 | 54.784 | 53.914 | 35.019 | 22.194 | 0 | 0 | 53.202 | 27.564 | [5 empty] | 0 | 23.471 | 12 | 3.2831 | 3.0456 | 3.0512 | 2.8571 | 0.18843 | 5.7392
2010-10-05 | 9:19 | 1 | 17.889 | 0 | 2 | 0 | 52.028 | 51.799 | 28.957 | 28.716 | 35.273 | 24.092 | 10.852 | 2 | 0 | 54.779 | 53.909 | 35.06 | 22.116 | 0 | 0 | 53.174 | 27.535 | [5 empty] | 17.889 | 23.312 | 13 | 3.4363 | 3.1912 | 3.0574 | 2.8571 | 0.33402 | 9.7204
2010-10-05 | 9:20 | 0 | 17.894 | 0 | 3 | 0 | 51.918 | 51.757 | 28.986 | 28.842 | 35.443 | 24.193 | 10.661 | 1 | 0 | 54.807 | 53.937 | 35.089 | 22.17 | 0 | 0 | 53.202 | 27.564 | [5 empty] | 0 | 23.076 | 14 | 3.4919 | 3.244 | 3.0596 | 2.8571 | 0.38689 | 11.0797
2010-10-05 | 9:21 | 0 | 17.889 | 0 | 2 | 0 | 51.937 | 51.57 | 29.03 | 28.788 | 35.789 | 24.067 | 10.309 | 1 | 0 | 54.849 | 53.886 | 35.108 | 22.187 | 0 | 0 | 53.106 | 27.535 | [5 empty] | 0 | 23.149 | 15 | 3.5944 | 3.3415 | 3.0638 | 2.8571 | 0.48433 | 13.4744
2010-10-05 | 9:22 | 0 | 17.889 | 0 | 2 | 0 | 51.913 | 51.594 | 29.101 | 28.812 | 36.495 | 24.114 | 10.679 | 2 | 0 | 54.849 | 53.886 | 35.084 | 22.165 | 0 | 0 | 53.129 | 27.535 | [5 empty] | 0 | 23.101 | 16 | 3.4867 | 3.2391 | 3.0594 | 2.8571 | 0.38191 | 10.9534
2010-10-05 | 9:23 | 1 | 17.889 | 0 | 3 | 0 | 52.028 | 51.685 | 29.222 | 28.886 | 37.622 | 24.259 | 10.804 | 1 | 0 | 54.894 | 53.909 | 35.177 | 22.165 | 0 | 0 | 53.129 | 27.584 | [5 empty] | 17.889 | 23.142 | 17 | 3.4503 | 3.2045 | 3.058 | 2.8571 | 0.34731 | 10.0662
2010-10-05 | 9:24 | 0 | 17.894 | 0 | 2 | 0 | 52.056 | 51.804 | 29.325 | 29.035 | 38.566 | 24.313 | 11.378 | 2 | 0 | 54.922 | 53.937 | 35.206 | 22.216 | 0 | 0 | 53.181 | 27.589 | [5 empty] | 0 | 23.021 | 18 | 3.2831 | 3.0456 | 3.0512 | 2.8571 | 0.18843 | 5.7392
2010-10-05 | 9:25 | 0 | 17.889 | 1 | 2 | 0 | 52.098 | 51.799 | 29.511 | 29.052 | 39.219 | 24.283 | 11.644 | 2 | 0 | 54.917 | 53.886 | 35.225 | 22.211 | 0 | 0 | 53.153 | 27.608 | [5 empty] | 0 | 23.046 | 19 | 3.2057 | 2.9719 | 3.048 | 2.8571 | 0.1148 | 3.5811
2010-10-05 | 9:26 | 0 | 17.889 | 0 | 3 | 1 | 51.96 | 51.846 | 29.776 | 29.222 | 39.715 | 24.308 | 11.963 | 1 | 0 | 54.94 | 53.909 | 35.249 | 22.236 | 0 | 0 | 53.197 | 27.633 | [5 empty] | 0 | 22.738 | 20 | 3.1128 | 2.8836 | 3.0443 | 2.8571 | 0.026499 | 0.85129
2010-10-05 | 9:27 | 1 | 17.894 | 0 | 2 | 0 | 51.941 | 51.804 | 30.094 | 29.54 | 40.071 | 24.433 | 11.624 | 2 | 0 | 54.966 | 53.911 | 35.275 | 22.241 | 0 | 0 | 53.202 | 27.662 | [5 empty] | 17.894 | 22.401 | 0 | 3.2115 | 2.9775 | 3.0483 | 2.8571 | 0.12033 | 3.747
2010-10-05 | 9:28 | 0 | 17.906 | 0 | 2 | 0 | 52.135 | 51.722 | 30.538 | 29.864 | 40.176 | 24.47 | 11.636 | 1 | 0 | 54.978 | 53.9 | 35.311 | 22.253 | 0 | 0 | 53.143 | 27.672 | [5 empty] | 0 | 22.271 | 1 | 3.208 | 2.9742 | 0.91389 | 0.72289 | 2.2513 | 70.1766
2010-10-05 | 9:29 | 0 | 17.881 | 0 | 3 | 0 | 52.478 | 51.883 | 30.926 | 30.227 | 39.822 | 24.47 | 11.166 | 2 | 0 | 54.978 | 53.9 | 35.335 | 22.228 | 0 | 0 | 53.143 | 27.65 | [5 empty] | 0 | 22.251 | 2 | 3.3449 | 3.1043 | 0.91943 | 0.72289 | 2.3814 | 71.1946
2010-10-05 | 9:30 | 0 | 17.906 | 0 | 2 | 0 | 53.006 | 52.112 | 31.335 | 30.587 | 38.107 | 24.494 | 11.093 | 1 | 0 | 54.978 | 53.876 | 35.335 | 22.204 | 0 | 0 | 53.097 | 27.65 | [5 empty] | 0 | 22.419 | 3 | 3.3661 | 3.1245 | 0.92029 | 0.72289 | 2.4016 | 71.3453
2010-10-05 | 9:31 | 0 | 17.932 | 0 | 2 | 0 | 42.666 | 52.478 | 31.647 | 30.926 | 24.131 | 24.516 | 11.586 | 1 | 0 | 55.025 | 53.855 | 35.383 | 22.204 | 0 | 0 | 53.052 | 27.65 | [5 empty] | 0 | 11.74 | 4 | 3.2226 | 2.988 | 0.91448 | 0.72289 | 2.2651 | 70.289
2010-10-05 | 9:32 | 0 | 17.906 | 0 | 3 | 0 | 35.545 | 47.71 | 31.889 | 31.262 | 19.586 | 24.59 | 11.933 | 1 | 0 | 55.001 | 53.9 | 35.404 | 22.277 | 0 | 0 | 53.076 | 27.65 | [5 empty] | 0 | 4.283 | 5 | 3.1215 | 2.8919 | 0.91038 | 0.72289 | 2.1691 | 69.4873
2010-10-05 | 9:33 | 0 | 17.937 | 0 | 2 | 0 | 33.577 | 38.043 | 32.159 | 31.58 | 17.2 | 24.644 | 11.345 | 0 | 0 | 55.053 | 53.904 | 35.481 | 22.307 | 0 | 0 | 53.125 | 27.701 | [5 empty] | 0 | 1.997 | 6 | 3.2927 | 3.0547 | 0.91732 | 0.72289 | 2.3318 | 70.8169
2010-10-05 | 9:34 | 0 | 17.906 | 0 | 2 | 0 | 32.914 | 34.677 | 32.299 | 31.745 | 15.785 | 24.59 | 11.513 | 0 | 0 | 55.025 | 53.855 | 35.5 | 22.253 | 0 | 0 | 53.052 | 27.696 | [5 empty] | 0 | 1.169 | 7 | 3.2438 | 3.0082 | 0.91534 | 0.72289 | 2.2853 | 70.4513
2010-10-05 | 9:35 | 0 | 17.881 | 0 | 3 | 0 | 32.68 | 33.62 | 32.345 | 31.985 | 14.774 | 24.59 | 11.315 | 0 | 0 | 55.001 | 53.832 | 35.5 | 22.253 | 0 | 0 | 53.076 | 27.696 | [5 empty] | 0 | 0.695 | 8 | 3.3015 | 3.063 | 0.91767 | 0.72289 | 2.3401 | 70.881
2010-10-05 | 9:36 | 0 | 17.906 | 0 | 2 | 0 | 32.661 | 33.177 | 32.424 | 32.11 | 14.555 | 24.57 | 11.048 | 0 | 0 | 55.006 | 53.837 | 35.529 | 22.233 | 0 | 0 | 53.057 | 27.75 | [5 empty] | 0 | 0.551 | 9 | 3.3792 | 3.1369 | 0.92083 | 0.72289 | 2.414 | 71.4372
2010-10-05 | 9:37 | 0 | 17.881 | 0 | 2 | 0 | 32.608 | 32.986 | 32.274 | 32.081 | 14.872 | 24.565 | 11.488 | 0 | 0 | 54.954 | 53.808 | 35.476 | 22.228 | 0 | 0 | 53.029 | 27.721 | [5 empty] | 0 | 0.527 | 10 | 3.2511 | 3.0151 | 0.91563 | 0.72289 | 2.2922 | 70.5064
2010-10-05 | 9:38 | 0 | 17.906 | 0 | 2 | 0 | 32.539 | 32.89 | 32.105 | 32.056 | 14.452 | 24.565 | 11.463 | 0 | 0 | 54.91 | 53.785 | 35.5 | 22.204 | 0 | 0 | 53.052 | 27.721 | [5 empty] | 0 | 0.483 | 11 | 3.2584 | 3.022 | 0.91593 | 0.72289 | 2.2992 | 70.5613
2010-10-05 | 9:39 | 0 | 17.937 | 0 | 3 | 0 | 32.473 | 32.802 | 31.965 | 32.014 | 13.296 | 24.595 | 12.308 | 0 | 0 | 54.915 | 53.79 | 35.553 | 22.307 | 0 | 0 | 53.08 | 27.75 | [5 empty] | 0 | 0.459 | 12 | 3.0123 | 2.7881 | 0.90596 | 0.72289 | 2.0653 | 68.5605
2010-10-05 | 9:40 | 0 | 17.937 | 0 | 2 | 0 | 32.328 | 32.661 | 31.87 | 31.799 | 12.778 | 24.546 | 12.308 | 0 | 0 | 54.891 | 53.745 | 35.553 | 22.258 | 0 | 0 | 53.034 | 27.799 | [5 empty] | 0 | 0.529 | 13 | 3.0123 | 2.7881 | 0.90596 | 0.72289 | 2.0653 | 68.5605
2010-10-05 | 9:41 | 1 | 17.937 | 0 | 2 | 0 | 43.965 | 32.52 | 31.799 | 31.629 | 32.778 | 24.524 | 12.358 | 0 | 0 | 54.845 | 53.722 | 35.598 | 22.233 | 0 | 0 | 52.987 | 27.799 | [5 empty] | 17.937 | 12.336 | 14 | 2.9978 | 2.7743 | 0.90537 | 0.72289 | 2.0514 | 68.4318
2010-10-05 | 9:42 | 0 | 17.937 | 0 | 2 | 0 | 44.106 | 34.775 | 31.701 | 31.676 | 14.432 | 24.524 | 11.963 | 1 | 0 | 54.8 | 53.699 | 35.574 | 22.233 | 0 | 0 | 52.943 | 27.799 | [5 empty] | 0 | 12.43 | 15 | 3.1128 | 2.8836 | 0.91003 | 0.72289 | 2.1608 | 69.4156
2010-10-05 | 9:43 | 0 | 17.911 | 0 | 2 | 0 | 35.646 | 46.844 | 31.605 | 31.629 | 12.26 | 24.499 | 12.011 | 0 | 0 | 54.754 | 53.699 | 35.529 | 22.233 | 0 | 0 | 52.943 | 27.775 | [5 empty] | 0 | 4.017 | 16 | 3.0988 | 2.8704 | 0.90946 | 0.72289 | 2.1475 | 69.2999
2010-10-05 | 9:44 | 0 | 17.911 | 0 | 2 | 0 | 33.249 | 39.193 | 31.436 | 31.556 | 12.159 | 24.524 | 12.159 | 1 | 0 | 54.707 | 53.675 | 35.553 | 22.282 | 0 | 0 | 52.943 | 27.799 | [5 empty] | 0 | 1.693 | 17 | 3.0557 | 2.8294 | 0.90772 | 0.72289 | 2.1065 | 68.9367
2010-10-05 | 9:45 | 0 | 17.944 | 0 | 2 | 0 | 32.48 | 34.644 | 31.396 | 31.443 | 12.441 | 24.506 | 12.366 | 0 | 0 | 54.693 | 53.706 | 35.605 | 22.314 | 0 | 0 | 53.017 | 27.831 | [5 empty] | 0 | 1.037 | 18 | 2.9954 | 2.7721 | 0.90527 | 0.72289 | 2.0492 | 68.4111
2010-10-05 | 9:46 | 0 | 17.969 | 0 | 2 | 0 | 32.095 | 33.208 | 31.298 | 31.298 | 11.921 | 24.506 | 12.489 | 0 | 0 | 54.693 | 53.661 | 35.653 | 22.29 | 0 | 0 | 52.973 | 27.878 | [5 empty] | 0 | 0.797 | 19 | 2.9596 | 2.738 | 0.90382 | 0.72289 | 2.0152 | 68.0886
2010-10-05 | 9:47 | 0 | 17.969 | 0 | 2 | 0 | 31.806 | 32.598 | 31.034 | 31.24 | 12.454 | 24.47 | 12.132 | 0 | 0 | 54.681 | 53.671 | 35.641 | 22.302 | 0 | 0 | 53.029 | 27.866 | [5 empty] | 0 | 0.566 | 20 | 3.0636 | 2.8369 | 0.90803 | 0.72289 | 2.114 | 69.0037
2010-10-05 | 9:48 | 0 | 17.957 | 0 | 2 | 0 | 31.575 | 32.25 | 30.855 | 31.095 | 11.958 | 24.47 | 11.785 | 0 | 0 | 54.681 | 53.65 | 35.713 | 22.253 | 0 | 0 | 53.029 | 27.844 | [5 empty] | 0 | 0.48 | 21 | 3.1646 | 2.9329 | 0.91213 | 0.72289 | 2.21 | 69.8355
2010-10-05 | 9:49 | 0 | 17.989 | 0 | 2 | 0 | 31.416 | 31.97 | 30.622 | 30.886 | 12.682 | 24.526 | 11.621 | 0 | 0 | 54.665 | 53.633 | 35.672 | 22.285 | 0 | 0 | 53.015 | 27.897 | [5 empty] | 0 | 0.53 | 22 | 3.2124 | 2.9783 | 0.91406 | 0.72289 | 2.2554 | 70.2104
2010-10-05 | 9:50 | 0 | 17.982 | 0 | 1 | 0 | 31.166 | 31.696 | 30.323 | 30.661 | 11.885 | 24.47 | 12.056 | 0 | 0 | 54.635 | 53.603 | 35.689 | 22.206 | 0 | 0 | 52.985 | 27.844 | [5 empty] | 0 | 0.505 | 23 | 3.0857 | 2.8579 | 0.90893 | 0.72289 | 2.135 | 69.1905
2010-10-05 | 9:51 | 0 | 18.014 | 0 | 2 | 0 | 30.958 | 31.512 | 30.114 | 30.452 | 12.313 | 24.526 | 11.868 | 0 | 0 | 54.618 | 53.61 | 35.696 | 22.238 | 0 | 0 | 52.922 | 27.897 | [5 empty] | 0 | 0.506 | 24 | 3.1404 | 2.9099 | 0.91115 | 0.72289 | 2.187 | 69.6414
2010-10-05 | 9:52 | 0 | 17.989 | 0 | 2 | 0 | 36.918 | 31.271 | 29.891 | 30.18 | 29.673 | 24.494 | 11.81 | 0 | 0 | 54.544 | 53.556 | 35.665 | 22.231 | 0 | 0 | 52.938 | 27.89 | [5 empty] | 0 | 6.738 | 25 | 3.1573 | 2.926 | 0.91183 | 0.72289 | 2.2031 | 69.7774
2010-10-05 | 9:53 | 0 | 18.014 | 0 | 2 | 0 | 47.717 | 31.198 | 29.778 | 29.994 | 13.326 | 24.477 | 11.843 | 1 | 0 | 54.597 | 53.566 | 35.72 | 22.238 | 0 | 0 | 52.968 | 27.922 | [5 empty] | 0 | 17.723 | 26 | 3.1477 | 2.9169 | 0.91144 | 0.72289 | 2.194 | 69.7002
2010-10-05 | 9:54 | 0 | 17.982 | 0 | 2 | 0 | 36.088 | 43.185 | 29.697 | 29.746 | 11.636 | 24.47 | 11.662 | 0 | 0 | 54.52 | 53.512 | 35.665 | 22.231 | 0 | 0 | 52.961 | 27.89 | [5 empty] | 0 | 6.342 | 27 | 3.2004 | 2.967 | 0.91358 | 0.72289 | 2.2441 | 70.1178
2010-10-05 | 9:55 | 0 | 18.014 | 0 | 2 | 0 | 32.137 | 42.229 | 29.705 | 29.68 | 11.621 | 24.477 | 11.966 | 0 | 0 | 54.551 | 53.519 | 35.696 | 22.263 | 0 | 0 | 52.968 | 27.922 | [5 empty] | 0 | 2.457 | 28 | 3.1119 | 2.8828 | 0.90999 | 0.72289 | 2.1599 | 69.4084
2010-10-05 | 9:56 | 0 | 17.989 | 0 | 2 | 0 | 30.788 | 34.849 | 29.705 | 29.633 | 11.966 | 24.43 | 12.066 | 0 | 0 | 54.504 | 53.519 | 35.744 | 22.285 | 0 | 0 | 52.992 | 27.947 | [5 empty] | 0 | 1.155 | 29 | 3.0828 | 2.8551 | 0.90881 | 0.72289 | 2.1322 | 69.1661
2010-10-05 | 9:57 | 0 | 17.989 | 0 | 2 | 0 | 30.259 | 32.09 | 29.729 | 29.584 | 11.941 | 24.406 | 11.893 | 0 | 0 | 54.481 | 53.472 | 35.744 | 22.285 | 0 | 0 | 52.992 | 27.922 | [5 empty] | 0 | 0.675 | 30 | 3.1332 | 2.903 | 0.91085 | 0.72289 | 2.1801 | 69.5824
2010-10-05 | 9:58 | 0 | 17.989 | 0 | 1 | 0 | 30.043 | 31.007 | 29.705 | 29.56 | 11.669 | 24.31 | 11.843 | 0 | 0 | 54.481 | 53.472 | 35.765 | 22.285 | 0 | 0 | 52.992 | 27.947 | [5 empty] | 0 | 0.483 | 31 | 3.1477 | 2.9169 | 0.91144 | 0.72289 | 2.194 | 69.7002
2010-10-05 | 9:59 | 0 | 17.967 | 0 | 2 | 0 | 29.874 | 30.499 | 29.584 | 29.56 | 11.669 | 24.286 | 11.473 | 0 | 0 | 54.481 | 53.449 | 35.765 | 22.285 | 0 | 0 | 52.922 | 27.971 | [5 empty] | 0 | 0.314 | 32 | 3.2555 | 3.0193 | 0.91581 | 0.72289 | 2.2964 | 70.5394
2010-10-05 | 10:00 | 0 | 17.997 | 0 | 2 | 0 | 29.783 | 30.264 | 29.423 | 29.56 | 12.386 | 24.357 | 11.151 | 1 | 0 | 54.436 | 53.472 | 35.72 | 22.238 | 0 | 0 | 52.922 | 27.922 | [5 empty] | 0 | 0.223 | 33 | 3.3492 | 3.1084 | 0.91961 | 0.72289 | 2.3855 | 71.2257
2010-10-05 | 10:01 | 0 | 17.989 | 0 | 2 | 0 | 29.705 | 30.043 | 29.199 | 29.415 | 11.966 | 24.31 | 11.621 | 0 | 0 | 54.436 | 53.428 | 35.72 | 22.238 | 0 | 0 | 52.901 | 27.947 | [5 empty] | 0 | 0.29 | 34 | 3.2124 | 2.9783 | 0.91406 | 0.72289 | 2.2554 | 70.2104
2010-10-05 | 10:02 | 0 | 17.989 | 0 | 2 | 0 | 29.584 | 29.923 | 29.055 | 29.224 | 12.338 | 24.332 | 12.089 | 0 | 0 | 54.39 | 53.405 | 35.72 | 22.214 | 0 | 0 | 52.968 | 27.922 | [5 empty] | 0 | 0.36 | 35 | 3.0761 | 2.8488 | 0.90854 | 0.72289 | 2.1259 | 69.1097
2010-10-05 | 10:03 | 0 | 18.02 | 0 | 1 | 0 | 32.071 | 29.854 | 28.915 | 29.109 | 28.795 | 24.242 | 11.923 | 0 | 0 | 54.418 | 53.433 | 35.773 | 22.243 | 0 | 0 | 52.973 | 27.951 | [5 empty] | 0 | 2.962 | 36 | 3.1244 | 2.8947 | 0.9105 | 0.72289 | 2.1718 | 69.5112
2010-10-05 | 10:04 | 0 | 18.045 | 0 | 2 | 0 | 49.122 | 29.734 | 28.746 | 28.915 | 16.245 | 24.219 | 11.8 | 0 | 0 | 54.394 | 53.409 | 35.701 | 22.268 | 0 | 0 | 52.973 | 27.976 | [5 empty] | 0 | 20.207 | 37 | 3.1602 | 2.9288 | 0.91195 | 0.72289 | 2.2059 | 69.8007
2010-10-05 | 10:05 | 0 | 18.02 | 0 | 2 | 0 | 36.407 | 40.119 | 28.699 | 28.819 | 13.429 | 24.362 | 11.699 | 1 | 0 | 54.35 | 53.409 | 35.725 | 22.268 | 0 | 0 | 52.95 | 27.976 | [5 empty] | 0 | 7.588 | 38 | 3.1897 | 2.9567 | 0.91314 | 0.72289 | 2.2338 | 70.0335
2010-10-05 | 10:06 | 0 | 18.02 | 0 | 2 | 0 | 31.492 | 42.939 | 28.626 | 28.675 | 12.267 | 24.291 | 11.923 | 0 | 0 | 54.373 | 53.363 | 35.749 | 22.268 | 0 | 0 | 52.929 | 27.976 | [5 empty] | 0 | 2.817 | 39 | 3.1244 | 2.8947 | 0.9105 | 0.72289 | 2.1718 | 69.5112
2010-10-05 | 10:07 | 0 | 17.997 | 0 | 2 | 0 | 29.928 | 34.713 | 28.65 | 28.579 | 12.368 | 24.364 | 12.391 | 0 | 0 | 54.329 | 53.365 | 35.749 | 22.268 | 0 | 0 | 52.929 | 27.951 | [5 empty] | 0 | 1.349 | 40 | 2.9881 | 2.7652 | 0.90498 | 0.72289 | 2.0423 | 68.3462
2010-10-05 | 10:08 | 0 | 17.994 | 0 | 2 | 0 | 29.276 | 31.372 | 28.648 | 28.528 | 12.24 | 24.313 | 12.71 | 0 | 0 | 54.327 | 53.339 | 35.746 | 22.241 | 0 | 0 | 52.882 | 27.998 | [5 empty] | 0 | 0.748 | 41 | 2.8952 | 2.6769 | 0.90121 | 0.72289 | 1.954 | 67.4892
2010-10-05 | 10:09 | 0 | 17.987 | 0 | 2 | 0 | 28.957 | 30.065 | 28.643 | 28.474 | 12.926 | 24.259 | 13.175 | 0 | 0 | 54.32 | 53.311 | 35.789 | 22.236 | 0 | 0 | 52.807 | 27.993 | [5 empty] | 0 | 0.483 | 42 | 2.7598 | 2.5482 | 0.89573 | 0.72289 | 1.8253 | 66.1367
2010-10-05 | 10:10 | 0 | 18.017 | 0 | 1 | 0 | 28.842 | 29.565 | 28.577 | 28.577 | 12.981 | 24.362 | 13.303 | 0 | 0 | 54.327 | 53.316 | 35.77 | 22.265 | 0 | 0 | 52.789 | 28.023 | [5 empty] | 0 | 0.265 | 43 | 2.7226 | 2.5127 | 0.89422 | 0.72289 | 1.7898 | 65.7408
2010-10-05 | 10:11 | 0 | 18.017 | 0 | 2 | 0 | 28.768 | 29.226 | 28.481 | 28.503 | 13.919 | 24.337 | 13.919 | 0 | 0 | 54.303 | 53.295 | 35.746 | 22.241 | 0 | 0 | 52.768 | 28.023 | [5 empty] | 0 | 0.265 | 44 | 2.5432 | 2.3422 | 0.88695 | 0.72289 | 1.6193 | 63.6732
2010-10-05 | 10:12 | 0 | 18.017 | 0 | 2 | 0 | 28.697 | 29.035 | 28.287 | 28.407 | 13.625 | 24.239 | 13.354 | 0 | 0 | 54.303 | 53.272 | 35.794 | 22.241 | 0 | 0 | 52.721 | 28.023 | [5 empty] | 0 | 0.29 | 45 | 2.7077 | 2.4986 | 0.89361 | 0.72289 | 1.7757 | 65.5801
2010-10-05 | 10:13 | 0 | 18.017 | 0 | 2 | 0 | 28.601 | 28.913 | 28.143 | 28.312 | 13.846 | 24.264 | 13.376 | 0 | 0 | 54.257 | 53.272 | 35.746 | 22.216 | 0 | 0 | 52.698 | 28.047 | [5 empty] | 0 | 0.289 | 46 | 2.7013 | 2.4925 | 0.89335 | 0.72289 | 1.7696 | 65.5102
2010-10-05 | 10:14 | 0 | 18.017 | 0 | 2 | 0 | 29.131 | 28.817 | 28.047 | 28.143 | 27.927 | 24.264 | 12.858 | 0 | 0 | 54.257 | 53.225 | 35.746 | 22.241 | 0 | 0 | 52.698 | 28.047 | [5 empty] | 0 | 0.988 | 47 | 2.8522 | 2.6359 | 0.89947 | 0.72289 | 1.913 | 67.0727
2010-10-05 | 10:15 | 0 | 18.017 | 0 | 2 | 0 | 48.319 | 28.697 | 27.927 | 27.998 | 15.996 | 24.239 | 13.328 | 1 | 0 | 54.28 | 53.225 | 35.77 | 22.216 | 0 | 0 | 52.698 | 28.072 | [5 empty] | 0 | 20.321 | 48 | 2.7153 | 2.5058 | 0.89392 | 0.72289 | 1.7829 | 65.6622
2010-10-05 | 10:16 | 0 | 18.027 | 0 | 2 | 0 | 36.084 | 37.799 | 27.861 | 27.934 | 12.446 | 24.32 | 12.833 | 1 | 0 | 54.233 | 53.178 | 35.746 | 22.216 | 0 | 0 | 52.744 | 28.072 | [5 empty] | 0 | 8.15 | 49 | 2.8594 | 2.6428 | 0.89976 | 0.72289 | 1.9199 | 67.1439
2010-10-05 | 10:17 | 0 | 18.017 | 0 | 2 | 0 | 30.695 | 41.997 | 27.782 | 27.782 | 12.883 | 24.217 | 12.808 | 0 | 0 | 54.233 | 53.178 | 35.77 | 22.216 | 0 | 0 | 52.768 | 28.047 | [5 empty] | 0 | 2.913 | 50 | 2.8667 | 2.6497 | 0.90006 | 0.72289 | 1.9269 | 67.2148
2010-10-05 | 10:18 | 0 | 18.017 | 0 | 2 | 0 | 29.035 | 33.656 | 27.829 | 27.709 | 12.735 | 24.168 | 12.438 | 0 | 0 | 54.189 | 53.157 | 35.746 | 22.216 | 0 | 0 | 52.789 | 28.023 | [5 empty] | 0 | 1.326 | 51 | 2.9745 | 2.7522 | 0.90442 | 0.72289 | 2.0293 | 68.2233
2010-10-05 | 10:19 | 0 | 18.05 | 0 | 2 | 0 | 28.439 | 30.342 | 27.861 | 27.741 | 13.261 | 24.249 | 13.09 | 0 | 0 | 54.196 | 53.188 | 35.801 | 22.273 | 0 | 0 | 52.842 | 28.079 | [5 empty] | 0 | 0.698 | 52 | 2.7846 | 2.5717 | 0.89673 | 0.72289 | 1.8488 | 66.3938
2010-10-05 | 10:20 | 0 | 18.075 | 0 | 2 | 0 | 28.175 | 29.163 | 27.91 | 27.694 | 12.149 | 24.129 | 12.471 | 0 | 0 | 54.196 | 53.164 | 35.825 | 22.248 | 0 | 0 | 52.775 | 28.103 | [5 empty] | 0 | 0.481 | 53 | 2.9648 | 2.743 | 0.90403 | 0.72289 | 2.0201 | 68.1363
2010-10-05 | 10:21 | 0 | 18.027 | 0 | 2 | 0 | 27.981 | 28.68 | 27.814 | 27.741 | 12.964 | 24.151 | 12.818 | 0 | 0 | 54.219 | 53.164 | 35.825 | 22.248 | 0 | 0 | 52.751 | 28.079 | [5 empty] | 0 | 0.24 | 54 | 2.8638 | 2.647 | 0.89994 | 0.72289 | 1.9241 | 67.1865
2010-10-05 | 10:22 | 0 | 18.05 | 0 | 2 | 0 | 27.934 | 28.344 | 27.669 | 27.741 | 12.496 | 24.129 | 12.348 | 0 | 0 | 54.173 | 53.141 | 35.777 | 22.201 | 0 | 0 | 52.728 | 28.079 | [5 empty] | 0 | 0.193 | 55 | 3.0007 | 2.7771 | 0.90549 | 0.72289 | 2.0542 | 68.4576
2010-10-05 | 10:23 | 0 | 17.994 | 0 | 2 | 0 | 27.853 | 28.143 | 27.517 | 27.589 | 12.167 | 24.072 | 12.909 | 0 | 0 | 54.142 | 53.087 | 35.746 | 22.192 | 0 | 0 | 52.651 | 28.047 | [5 empty] | 0 | 0.264 | 56 | 2.8373 | 2.6218 | 0.89887 | 0.72289 | 1.8989 | 66.9262
2010-10-05 | 10:24 | 0 | 18.05 | 0 | 2 | 0 | 27.79 | 28.103 | 27.427 | 27.476 | 12.102 | 24.129 | 12.544 | 0 | 0 | 54.173 | 53.094 | 35.825 | 22.224 | 0 | 0 | 52.705 | 28.103 | [5 empty] | 0 | 0.314 | 57 | 2.9436 | 2.7228 | 0.90317 | 0.72289 | 1.9999 | 67.9419
2010-10-05 | 10:25 | 1 | 18.05 | 0 | 2 | 0 | 27.741 | 27.981 | 27.356 | 27.38 | 25.284 | 24.104 | 12.398 | 0 | 0 | 54.173 | 53.094 | 35.825 | 22.201 | 0 | 0 | 52.705 | 28.103 | [5 empty] | 18.05 | 0.361 | 58 | 2.9861 | 2.7632 | 0.9049 | 0.72289 | 2.0403 | 68.3279
2010-10-05 | 10:26 | 0 | 18.075 | 0 | 2 | 0 | 46.284 | 27.839 | 27.284 | 27.26 | 21.164 | 24.031 | 13.09 | 1 | 0 | 54.173 | 53.071 | 35.825 | 22.177 | 0 | 0 | 52.705 | 28.103 | [5 empty] | 0 | 19.024 | 59 | 2.7846 | 2.5717 | 0.89673 | 0.72289 | 1.8488 | 66.3938
2010-10-05 | 10:27 | 0 | 18.082 | 1 | 2 | 0 | 35.622 | 36.772 | 27.267 | 27.243 | 14.294 | 24.05 | 12.542 | 0 | 0 | 54.147 | 53.069 | 35.844 | 22.197 | 0 | 0 | 52.749 | 28.099 | [5 empty] | 0 | 8.379 | 60 | 2.9442 | 2.7234 | 0.9032 | 0.72289 | 2.0005 | 67.9473
2010-10-05 | 10:28 | 0 | 18.067 | 0 | 2 | 0 | 30.023 | 40.473 | 27.181 | 27.108 | 12.514 | 23.952 | 12.612 | 1 | 0 | 54.145 | 53.045 | 35.842 | 22.243 | 0 | 0 | 52.723 | 28.145 | [5 empty] | 0 | 2.915 | 61 | 2.9238 | 2.704 | 0.90237 | 0.72289 | 1.9811 | 67.7583
2010-10-05 | 10:29 | 0 | 18.067 | 0 | 2 | 0 | 28.336 | 32.385 | 27.206 | 27.157 | 11.747 | 24.121 | 12.836 | 0 | 0 | 54.077 | 53.045 | 35.866 | 22.219 | 0 | 0 | 52.723 | 28.145 | [5 empty] | 0 | 1.179 | 62 | 2.8586 | 2.642 | 0.89973 | 0.72289 | 1.9191 | 67.1354
2010-10-05 | 10:30 | 0 | 18.045 | 0 | 2 | 0 | 27.782 | 29.349 | 27.302 | 27.132 | 12.34 | 24.072 | 12.539 | 0 | 0 | 54.077 | 53.045 | 35.842 | 22.265 | 0 | 0 | 52.723 | 28.121 | [5 empty] | 0 | 0.65 | 63 | 2.945 | 2.7242 | 0.90323 | 0.72289 | 2.0013 | 67.9553
2010-10-05 | 10:31 | 0 | 18.097 | 0 | 2 | 0 | 27.547 | 28.366 | 27.331 | 27.211 | 12.371 | 24.031 | 12.149 | 0 | 0 | 54.105 | 53.027 | 35.895 | 22.224 | 0 | 0 | 52.705 | 28.175 | [5 empty] | 0 | 0.336 | 64 | 3.0586 | 2.8322 | 0.90783 | 0.72289 | 2.1093 | 68.9615
2010-10-05 | 10:32 | 0 | 18.067 | 0 | 2 | 0 | 27.373 | 27.927 | 27.181 | 27.228 | 12.019 | 23.928 | 12.29 | 0 | 0 | 54.1 | 52.975 | 35.871 | 22.248 | 0 | 0 | 52.728 | 28.175 | [5 empty] | 0 | 0.145 | 65 | 3.0176 | 2.7931 | 0.90617 | 0.72289 | 2.0702 | 68.6065
2010-10-05 | 10:33 | 0 | 18.097 | 0 | 2 | 0 | 27.356 | 27.716 | 27.137 | 27.162 | 12.247 | 23.957 | 12.443 | 0 | 0 | 54.105 | 53.027 | 35.871 | 22.248 | 0 | 0 | 52.66 | 28.175 | [5 empty] | 0 | 0.194 | 66 | 2.973 | 2.7508 | 0.90436 | 0.72289 | 2.0279 | 68.2101
2010-10-05 | 10:34 | 0 | 18.123 | 0 | 3 | 0 | 27.331 | 27.571 | 27.017 | 27.066 | 12.024 | 23.886 | 12.718 | 0 | 0 | 54.105 | 52.98 | 35.942 | 22.199 | 0 | 0 | 52.684 | 28.199 | [5 empty] | 0 | 0.265 | 67 | 2.8929 | 2.6747 | 0.90112 | 0.72289 | 1.9518 | 67.467
2010-10-05 | 10:35 | 0 | 18.123 | 0 | 2 | 0 | 27.211 | 27.5 | 26.922 | 26.993 | 11.9 | 23.911 | 13.359 | 0 | 0 | 54.082 | 52.98 | 35.919 | 22.224 | 0 | 0 | 52.705 | 28.199 | [5 empty] | 0 | 0.218 | 68 | 2.7063 | 2.4972 | 0.89356 | 0.72289 | 1.7743 | 65.5642
2010-10-05 | 10:36 | 0 | 18.067 | 0 | 2 | 0 | 27.061 | 27.373 | 26.819 | 26.868 | 22.265 | 23.952 | 13.452 | 0 | 0 | 54.03 | 52.908 | 35.842 | 22.17 | 0 | 0 | 52.656 | 28.17 | [5 empty] | 0 | 0.193 | 69 | 2.6792 | 2.4715 | 0.89246 | 0.72289 | 1.7486 | 65.2661
2010-10-05 | 10:37 | 0 | 18.097 | 0 | 2 | 0 | 44.19 | 27.282 | 26.801 | 26.801 | 22.559 | 23.911 | 13.16 | 1 | 0 | 54.035 | 52.957 | 35.847 | 22.224 | 0 | 0 | 52.684 | 28.175 | [5 empty] | 0 | 17.389 | 70 | 2.7642 | 2.5523 | 0.8959 | 0.72289 | 1.8294 | 66.1824
2010-10-05 | 10:38 | 0 | 18.075 | 0 | 2 | 0 | 35.825 | 35.048 | 26.752 | 26.801 | 13.655 | 23.957 | 13.21 | 0 | 0 | 54.012 | 52.936 | 35.919 | 22.224 | 0 | 0 | 52.637 | 28.175 | [5 empty] | 0 | 9.024 | 71 | 2.7496 | 2.5385 | 0.89531 | 0.72289 | 1.8156 | 66.0296
2010-10-05 | 10:39 | 0 | 18.097 | 0 | 3 | 0 | 29.668 | 39.865 | 26.777 | 26.728 | 13.137 | 23.861 | 13.21 | 1 | 0 | 54.012 | 52.912 | 35.919 | 22.199 | 0 | 0 | 52.637 | 28.199 | [5 empty] | 0 | 2.94 | 72 | 2.7496 | 2.5385 | 0.89531 | 0.72289 | 1.8156 | 66.0296
2010-10-05 | 10:40 | 0 | 18.097 | 0 | 2 | 0 | 27.932 | 31.666 | 26.777 | 26.703 | 13.235 | 23.886 | 13.16 | 0 | 0 | 54.012 | 52.889 | 35.871 | 22.224 | 0 | 0 | 52.613 | 28.175 | [5 empty] | 0 | 1.229 | 73 | 2.7642 | 2.5523 | 0.8959 | 0.72289 | 1.8294 | 66.1824
2010-10-05 | 10:41 | 0 | 18.097 | 0 | 2 | 0 | 27.356 | 28.729 | 26.848 | 26.657 | 12.841 | 23.861 | 13.235 | 0 | 0 | 54.012 | 52.866 | 35.919 | 22.199 | 0 | 0 | 52.59 | 28.199 | [5 empty] | 0 | 0.699 | 74 | 2.7424 | 2.5316 | 0.89502 | 0.72289 | 1.8087 | 65.9525
2010-10-05 | 10:42 | 0 | 18.097 | 0 | 2 | 0 | 27.066 | 27.812 | 26.824 | 26.728 | 12.494 | 23.861 | 12.74 | 0 | 0 | 53.967 | 52.866 | 35.942 | 22.199 | 0 | 0 | 52.59 | 28.221 | [5 empty] | 0 | 0.338 | 75 | 2.8865 | 2.6686 | 0.90086 | 0.72289 | 1.9457 | 67.4058
2010-10-05 | 10:43 | 0 | 18.123 | 0 | 2 | 0 | 26.968 | 27.427 | 26.824 | 26.752 | 12.494 | 23.812 | 12.667 | 0 | 0 | 53.967 | 52.842 | 35.942 | 22.15 | 0 | 0 | 52.567 | 28.199 | [5 empty] | 0 | 0.216 | 76 | 2.9078 | 2.6888 | 0.90172 | 0.72289 | 1.9659 | 67.6079
2010-10-05 | 10:44 | 0 | 18.155 | 0 | 3 | 0 | 26.929 | 27.243 | 26.713 | 26.76 | 12.675 | 23.844 | 12.921 | 0 | 0 | 53.998 | 52.873 | 35.997 | 22.206 | 0 | 0 | 52.597 | 28.206 | [5 empty] | 0 | 0.169 | 77 | 2.8338 | 2.6185 | 0.89872 | 0.72289 | 1.8956 | 66.8915
2010-10-05 | 10:45 | 0 | 18.097 | 0 | 2 | 0 | 26.848 | 27.066 | 26.632 | 26.632 | 13.384 | 23.79 | 12.592 | 0 | 0 | 53.944 | 52.821 | 35.966 | 22.128 | 0 | 0 | 52.546 | 28.175 | [5 empty] | 0 | 0.216 | 78 | 2.9296 | 2.7095 | 0.90261 | 0.72289 | 1.9866 | 67.8125
2010-10-05 | 10:46 | 0 | 18.097 | 0 | 2 | 0 | 26.752 | 27.042 | 26.537 | 26.583 | 12.519 | 23.766 | 12.544 | 0 | 0 | 53.921 | 52.842 | 35.942 | 22.128 | 0 | 0 | 52.59 | 28.175 | [5 empty] | 0 | 0.169 | 79 | 2.9436 | 2.7228 | 0.90317 | 0.72289 | 1.9999 | 67.9419
2010-10-05 | 10:47 | 0 | 18.108 | 0 | 5 | 0 | 27.194 | 26.953 | 26.591 | 27.169 | 22.954 | 23.749 | 12.403 | 0 | 0 | 44.48 | 52.852 | 38.464 | 22.182 | 0 | 0 | 52.667 | 28.253 | [5 empty] | 0 | 0.025 | 80 | 2.9846 | 2.7618 | 0.90484 | 0.72289 | 2.039 | 68.3149
2010-10-05 | 10:48 | 1 | 18.173 | 0 | 15 | 0 | 47.453 | 26.848 | 30.318 | 40.97 | 44.027 | 23.717 | 12.469 | 1 | 0 | 50.849 | 52.063 | 42.358 | 22.128 | 0 | 0 | 52.66 | 27.787 | [5 empty] | 18.173 | 6.483 | 81 | 2.9654 | 2.7436 | 0.90406 | 0.72289 | 2.0207 | 68.1416
2010-10-05 | 10:49 | 1 | 18.148 | 0 | 14 | 1 | 59.913 | 26.848 | 36.528 | 49.932 | 56.145 | 23.79 | 12.592 | 3 | 1 | 59.778 | 51.629 | 50.343 | 22.199 | 0 | 0 | 52.637 | 27.716 | [5 empty] | 18.148 | 9.981 | 82 | 2.9296 | 2.7095 | 0.90261 | 0.72289 | 1.9866 | 67.8125
2010-10-05 | 10:50 | 1 | 18.173 | 0 | 15 | 0 | 67.468 | 26.824 | 41.628 | 55.963 | 58.589 | 23.766 | 12.222 | 1 | 0 | 67.11 | 51.787 | 56.007 | 22.199 | 0 | 0 | 52.637 | 30.462 | [5 empty] | 18.173 | 11.505 | 0 | 3.0374 | 2.812 | 0.90697 | 0.72289 | 2.0891 | 68.7789
2010-10-05 | 10:51 | 1 | 18.173 | 1 | 15 | 0 | 71.513 | 26.801 | 44.862 | 59.598 | 60.294 | 23.911 | 12.964 | 1 | 0 | 71.204 | 52.567 | 59.374 | 22.248 | 0 | 0 | 52.66 | 33.216 | [5 empty] | 18.173 | 11.915 | 1 | 2.8213 | 2.6066 | 12.1753 | 12 | -9.3934 | -332.949
2010-10-05 | 10:52 | 1 | 18.148 | 0 | 15 | 0 | 73.203 | 26.848 | 46.629 | 61.884 | 62.557 | 23.911 | 12.667 | 0 | 0 | 72.984 | 53.692 | 61.549 | 22.224 | 0 | 0 | 52.705 | 35.33 | [5 empty] | 18.148 | 11.319 | 2 | 2.9078 | 2.6888 | 12.1788 | 12 | -9.3112 | -320.2188
2010-10-05 | 10:53 | 1 | 18.148 | 0 | 14 | 0 | 73.863 | 26.848 | 47.798 | 63.253 | 64.308 | 23.911 | 12.345 | 0 | 0 | 73.818 | 54.814 | 62.916 | 22.248 | 0 | 0 | 52.957 | 37.093 | [5 empty] | 18.148 | 10.61 | 3 | 3.0015 | 2.7779 | 12.1826 | 12 | -9.2221 | -307.2459
2010-10-05 | 10:54 | 0 | 18.148 | 0 | 11 | 1 | 73.908 | 42.616 | 42.757 | 64.105 | 55.617 | 23.933 | 13.605 | 1 | 1 | 74.06 | 55.846 | 63.678 | 22.319 | 0 | 0 | 53.232 | 38.456 | [5 empty] | 0 | 9.803 | 4 | 2.6346 | 2.4291 | 12.1678 | 12 | -9.5709 | -363.2725
2010-10-05 | 10:55 | 1 | 18.18 | 0 | 3 | 0 | 74.024 | 66.131 | 31.144 | 55.741 | 49.962 | 23.989 | 13.786 | 0 | 0 | 71.761 | 56.668 | 61.914 | 22.327 | 0 | 0 | 53.722 | 38.818 | [5 empty] | 18.18 | 18.283 | 0 | 2.5819 | 2.379 | 12.1656 | 12 | -9.621 | -372.6288
2010-10-05 | 10:56 | 0 | 18.155 | 0 | 2 | 0 | 65.278 | 68.948 | 28.062 | 34.845 | 33.622 | 24.134 | 14.158 | 0 | 0 | 69.08 | 57.16 | 56.982 | 22.376 | 0 | 0 | 54.042 | 38.629 | [5 empty] | 0 | 30.433 | 1 | 2.4736 | 2.2761 | 3.0184 | 2.8571 | -0.58108 | -23.4912
2010-10-05 | 10:57 | 0 | 18.18 | 0 | 2 | 0 | 45.03 | 67.16 | 27.267 | 28.761 | 25.171 | 24.207 | 13.54 | 0 | 0 | 67.14 | 57.386 | 52.667 | 22.4 | 0 | 0 | 54.341 | 38.299 | [5 empty] | 0 | 16.269 | 2 | 2.6536 | 2.4471 | 3.0257 | 2.8571 | -0.41001 | -15.4515
2010-10-05 | 10:58 | 0 | 18.18 | 0 | 3 | 0 | 34.562 | 51.818 | 27.145 | 27.289 | 23.822 | 24.254 | 13.293 | 0 | 0 | 65.727 | 57.61 | 49.617 | 22.425 | 0 | 0 | 54.569 | 37.971 | [5 empty] | 0 | 7.273 | 3 | 2.7255 | 2.5155 | 3.0286 | 2.8571 | -0.34165 | -12.5352
2010-10-05 | 10:59 | 0 | 18.18 | 0 | 2 | 0 | 30.688 | 38.557 | 27.194 | 27 | 20.833 | 24.183 | 13.489 | 0 | 0 | 64.673 | 57.745 | 47.462 | 22.4 | 0 | 0 | 54.754 | 37.665 | [5 empty] | 0 | 3.688 | 4 | 2.6684 | 2.4612 | 3.0263 | 2.8571 | -0.3959 | -14.8365
2010-10-05 | 11:00 | 0 | 18.206 | 0 | 2 | 0 | 29.266 | 32.94 | 27.289 | 27.049 | 17.59 | 24.158 | 13.069 | 0 | 0 | 63.977 | 57.811 | 45.903 | 22.351 | 0 | 0 | 54.915 | 37.359 | [5 empty] | 0 | 2.217 | 5 | 2.7907 | 2.5775 | 3.0312 | 2.8571 | -0.27964 | -10.0205
2010-10-05 | 11:01 | 0 | 18.206 | 0 | 2 | 0 | 28.64 | 30.59 | 27.218 | 27.074 | 14.947 | 24.109 | 12.501 | 0 | 0 | 63.395 | 57.925 | 44.664 | 22.351 | 0 | 0 | 54.983 | 37.055 | [5 empty] | 0 | 1.566 | 6 | 2.9561 | 2.7347 | 3.0379 | 2.8571 | -0.12242 | -4.1412
2010-10-05 | 11:02 | 0 | 18.206 | 0 | 3 | 0 | 28.327 | 29.555 | 26.978 | 27.098 | 14.897 | 24.134 | 12.33 | 0 | 0 | 62.945 | 57.968 | 43.611 | 22.351 | 0 | 0 | 55.029 | 36.772 | [5 empty] | 0 | 1.229 | 7 | 3.0059 | 2.7821 | 3.0399 | 2.8571 | -0.075087 | -2.498
2010-10-05 | 11:03 | 0 | 18.238 | 0 | 2 | 0 | 28.069 | 29.008 | 26.745 | 26.936 | 14.683 | 24.215 | 12.089 | 0 | 0 | 62.594 | 57.998 | 42.961 | 22.383 | 0 | 0 | 55.127 | 36.521 | [5 empty] | 0 | 1.133 | 8 | 3.0761 | 2.8488 | 3.0428 | 2.8571 | -0.0083781 | -0.27236
2010-10-05 | 11:04 | 0 | 18.213 | 0 | 3 | 0 | 27.829 | 28.623 | 26.456 | 26.622 | 14.412 | 24.19 | 13.029 | 1 | 0 | 62.258 | 58.021 | 42.468 | 22.336 | 0 | 0 | 55.127 | 36.263 | [5 empty] | 0 | 1.207 | 9 | 2.8024 | 2.5886 | 3.0317 | 2.8571 | -0.26857 | -9.5837
2010-10-05 | 11:05 | 0 | 18.188 | 0 | 2 | 0 | 27.466 | 28.263 | 26.287 | 26.382 | 28.189 | 24.19 | 12.707 | 0 | 0 | 61.943 | 58.044 | 42.114 | 22.383 | 0 | 0 | 55.197 | 36.029 | [5 empty] | 0 | 1.084 | 10 | 2.8961 | 2.6777 | 3.0355 | 2.8571 | -0.17944 | -6.1959
2010-10-05 | 11:06 | 0 | 18.213 | 0 | 3 | 0 | 43.666 | 27.949 | 26.502 | 26.237 | 30.791 | 24.166 | 12.486 | 0 | 0 | 61.697 | 58.044 | 41.903 | 22.358 | 0 | 0 | 55.197 | 35.792 | [5 empty] | 0 | 17.429 | 11 | 2.9605 | 2.7389 | 3.0381 | 2.8571 | -0.11827 | -3.9949
2010-10-05 | 11:07 | 0 | 18.213 | 0 | 3 | 0 | 47.95 | 41.009 | 26.985 | 26.431 | 30.936 | 24.119 | 12.609 | 0 | 0 | 61.4 | 57.971 | 41.712 | 22.309 | 0 | 0 | 55.214 | 35.531 | [5 empty] | 0 | 21.519 | 12 | 2.9247 | 2.7048 | 3.0367 | 2.8571 | -0.15231 | -5.2079
2010-10-05 | 11:08 | 1 | 18.138 | 0 | 2 | 0 | 48.564 | 46.867 | 27.248 | 26.789 | 31.561 | 24.067 | 12.609 | 0 | 0 | 61.22 | 57.925 | 41.664 | 22.309 | 0 | 0 | 55.237 | 35.342 | [5 empty] | 18.138 | 21.775 | 13 | 2.9247 | 2.7048 | 3.0367 | 2.8571 | -0.15231 | -5.2079
2010-10-05 | 11:09 | 0 | 18.138 | 0 | 3 | 0 | 48.587 | 48.037 | 27.441 | 27.177 | 32.041 | 24.045 | 13.08 | 1 | 0 | 61.042 | 57.948 | 41.664 | 22.334 | 0 | 0 | 55.26 | 35.179 | [5 empty] | 0 | 21.41 | 14 | 2.7875 | 2.5745 | 3.0311 | 2.8571 | -0.28269 | -10.1412
2010-10-05 | 11:10 | 0 | 18.138 | 0 | 2 | 0 | 48.496 | 48.268 | 27.657 | 27.368 | 32.641 | 24.045 | 13.127 | 1 | 0 | 60.862 | 57.948 | 41.712 | 22.358 | 0 | 0 | 55.307 | 35.014 | [5 empty] | 0 | 21.128 | 15 | 2.7738 | 2.5614 | 3.0305 | 2.8571 | -0.2957 | -10.6603
2010-10-05 | 11:11 | 0 | 18.138 | 0 | 3 | 0 | 48.725 | 48.198 | 27.633 | 27.441 | 33.017 | 24.092 | 12.808 | 2 | 0 | 60.727 | 57.948 | 41.757 | 22.358 | 0 | 0 | 55.351 | 34.849 | [5 empty] | 0 | 21.284 | 16 | 2.8667 | 2.6497 | 3.0343 | 2.8571 | -0.2074 | -7.2347
2010-10-05 | 11:12 | 0 | 18.145 | 1 | 2 | 0 | 49.281 | 48.433 | 27.711 | 27.616 | 33.469 | 24.05 | 12.984 | 1 | 0 | 60.574 | 57.975 | 41.834 | 22.339 | 0 | 0 | 55.335 | 34.737 | [5 empty] | 0 | 21.665 | 17 | 2.8155 | 2.601 | 3.0322 | 2.8571 | -0.25611 | -9.0967
2010-10-05 | 11:13 | 1 | 18.145 | 0 | 2 | 0 | 49.465 | 48.914 | 27.687 | 27.591 | 32.409 | 24.05 | 12.516 | 2 | 0 | 60.508 | 57.952 | 41.903 | 22.412 | 0 | 0 | 55.312 | 34.644 | [5 empty] | 18.145 | 21.874 | 18 | 2.9517 | 2.7306 | 3.0378 | 2.8571 | -0.12657 | -4.288
2010-10-05 | 11:14 | 0 | 18.115 | 0 | 3 | 0 | 49.596 | 49.206 | 27.562 | 27.537 | 33.603 | 24.021 | 12.609 | 1 | 0 | 60.323 | 57.971 | 41.899 | 22.383 | 0 | 0 | 55.328 | 34.474 | [5 empty] | 0 | 22.059 | 19 | 2.9247 | 2.7048 | 3.0367 | 2.8571 | -0.15231 | -5.2079
2010-10-05 | 11:15 | 0 | 18.145 | 0 | 2 | 1 | 50.06 | 49.351 | 27.616 | 27.422 | 34.22 | 24.05 | 11.998 | 2 | 0 | 60.284 | 57.975 | 41.951 | 22.437 | 0 | 0 | 55.335 | 34.409 | [5 empty] | 0 | 22.638 | 20 | 3.1026 | 2.874 | 3.0439 | 2.8571 | 0.016811 | 0.54183
2010-10-05 | 11:16 | 0 | 18.115 | 0 | 2 | 0 | 50.469 | 49.666 | 27.753 | 27.392 | 34.78 | 24.067 | 12.24 | 1 | 0 | 60.122 | 57.948 | 41.922 | 22.383 | 0 | 0 | 55.328 | 34.192 | [5 empty] | 0 | 23.077 | 0 | 3.0321 | 2.807 | 3.041 | 2.8571 | -0.050175 | -1.6548
2010-10-05 | 11:17 | 1 | 18.145 | 0 | 3 | 0 | 50.793 | 50.13 | 28.096 | 27.517 | 35.466 | 24.121 | 12.886 | 2 | 0 | 60.081 | 57.998 | 42.021 | 22.437 | 0 | 0 | 55.312 | 34.172 | [5 empty] | 18.145 | 23.276 | 1 | 2.844 | 2.6282 | 0.89914 | 0.72289 | 1.9053 | 66.9925
2010-10-05 | 11:18 | 0 | 18.168 | 0 | 2 | 0 | 50.931 | 50.45 | 28.555 | 27.831 | 36.007 | 24.219 | 12.838 | 2 | 0 | 59.992 | 57.998 | 42.021 | 22.412 | 0 | 0 | 55.312 | 34.055 | [5 empty] | 0 | 23.1 | 2 | 2.858 | 2.6414 | 0.8997 | 0.72289 | 1.9186 | 67.1297
2010-10-05 | 11:19 | 0 | 18.145 | 0 | 2 | 0 | 47.103 | 50.634 | 28.989 | 28.265 | 27.542 | 24.219 | 13.776 | 1 | 0 | 59.903 | 57.998 | 42.021 | 22.459 | 0 | 0 | 55.288 | 33.962 | [5 empty] | 0 | 18.838 | 3 | 2.5848 | 2.3818 | 0.88863 | 0.72289 | 1.6589 | 64.1788
2010-10-05 | 11:20 | 0 | 18.12 | 0 | 3 | 0 | 35.395 | 50.336 | 29.445 | 28.699 | 21.4 | 24.266 | 13.776 | 0 | 0 | 59.769 | 57.998 | 42.044 | 22.483 | 0 | 0 | 55.288 | 33.89 | [5 empty] | 0 | 6.696 | 4 | 2.5848 | 2.3818 | 0.88863 | 0.72289 | 1.6589 | 64.1788
2010-10-05 | 11:21 | 0 | 18.145 | 0 | 2 | 0 | 31.902 | 39.861 | 29.83 | 29.109 | 18.193 | 24.242 | 13.628 | 1 | 0 | 59.7 | 57.998 | 42.116 | 22.483 | 0 | 0 | 55.242 | 33.773 | [5 empty] | 0 | 2.793 | 5 | 2.6279 | 2.4228 | 0.89038 | 0.72289 | 1.6999 | 64.6851
2010-10-05 | 11:22 | 0 | 18.145 | 0 | 2 | 0 | 30.962 | 33.773 | 30.072 | 29.469 | 15.133 | 24.242 | 12.886 | 0 | 0 | 59.566 | 57.975 | 42.068 | 22.459 | 0 | 0 | 55.265 | 33.68 | [5 empty] | 0 | 1.493 | 6 | 2.844 | 2.6282 | 0.89914 | 0.72289 | 1.9053 | 66.9925
2010-10-05 | 11:23 | 0 | 18.203 | 0 | 2 | 0 | 30.781 | 32.009 | 30.178 | 29.817 | 14.304 | 24.3 | 12.896 | 0 | 0 | 59.486 | 58.007 | 42.126 | 22.447 | 0 | 0 | 55.274 | 33.596 | [5 empty] | 0 | 0.964 | 7 | 2.8411 | 2.6254 | 0.89902 | 0.72289 | 1.9025 | 66.9637
2010-10-05 | 11:24 | 0 | 18.145 | 0 | 2 | 0 | 30.698 | 31.372 | 30.119 | 29.999 | 13.849 | 24.266 | 13.132 | 0 | 0 | 59.342 | 57.975 | 42.068 | 22.388 | 0 | 0 | 55.242 | 33.421 | [5 empty] | 0 | 0.699 | 8 | 2.7724 | 2.5601 | 0.89623 | 0.72289 | 1.8372 | 66.2674
2010-10-05 | 11:25 | 0 | 18.18 | 0 | 2 | 0 | 30.757 | 31.191 | 30.107 | 30.033 | 14.133 | 24.349 | 13.736 | 0 | 0 | 59.262 | 57.984 | 42.054 | 22.471 | 0 | 0 | 55.274 | 33.455 | [5 empty] | 0 | 0.724 | 9 | 2.5965 | 2.3929 | 0.88911 | 0.72289 | 1.67 | 64.3173
2010-10-05 | 11:26 | 0 | 18.12 | 0 | 2 | 0 | 30.698 | 31.058 | 29.974 | 29.952 | 13.454 | 24.34 | 12.984 | 0 | 0 | 59.073 | 57.952 | 41.999 | 22.437 | 0 | 0 | 55.265 | 33.328 | [5 empty] | 0 | 0.746 | 10 | 2.8155 | 2.601 | 0.89798 | 0.72289 | 1.8781 | 66.708
2010-10-05 | 11:27 | 0 | 18.18 | 0 | 2 | 0 | 30.661 | 31.046 | 29.768 | 29.938 | 13.761 | 24.325 | 13.306 | 0 | 0 | 59 | 57.971 | 42.088 | 22.481 | 0 | 0 | 55.328 | 33.347 | [5 empty] | 0 | 0.723 | 11 | 2.7217 | 2.5119 | 0.89418 | 0.72289 | 1.789 | 65.7314
2010-10-05 | 11:28 | 0 | 18.133 | 0 | 2 | 0 | 30.492 | 30.901 | 29.553 | 29.817 | 14.48 | 24.374 | 13.542 | 0 | 0 | 58.833 | 57.893 | 42.006 | 22.422 | 0 | 0 | 55.272 | 33.244 | [5 empty] | 0 | 0.675 | 12 | 2.653 | 2.4466 | 0.8914 | 0.72289 | 1.7237 | 64.9718
2010-10-05 | 11:29 | 0 | 18.133 | 0 | 2 | 0 | 34.464 | 30.781 | 29.359 | 29.599 | 31.36 | 24.349 | 13.615 | 0 | 0 | 58.698 | 57.893 | 42.006 | 22.398 | 0 | 0 | 55.295 | 33.125 | [5 empty] | 0 | 4.865 | 13 | 2.6317 | 2.4264 | 0.89053 | 0.72289 | 1.7035 | 64.7288
2010-10-05 | 11:30 | 0 | 18.155 | 0 | 2 | 0 | 49.495 | 30.685 | 29.19 | 29.383 | 19.415 | 24.349 | 13.788 | 1 | 0 | 58.587 | 57.87 | 41.985 | 22.422 | 0 | 0 | 55.295 | 33.055 | [5 empty] | 0 | 20.112 | 14 | 2.5813 | 2.3785 | 0.88849 | 0.72289 | 1.6556 | 64.137
2010-10-05 | 11:31 | 0 | 18.155 | 0 | 1 | 0 | 37.284 | 39.609 | 28.974 | 29.239 | 16.207 | 24.374 | 13.565 | 0 | 0 | 58.452 | 57.824 | 41.985 | 22.398 | 0 | 0 | 55.272 | 32.984 | [5 empty] | 0 | 8.045 | 15 | 2.6463 | 2.4402 | 0.89112 | 0.72289 | 1.7173 | 64.8957
2010-10-05 | 11:32 | 0 | 18.155 | 0 | 2 | 0 | 32.466 | 45.047 | 28.878 | 29.047 | 14.578 | 24.278 | 13.887 | 1 | 0 | 58.363 | 57.802 | 41.985 | 22.422 | 0 | 0 | 55.272 | 32.962 | [5 empty] | 0 | 3.419 | 16 | 2.5525 | 2.3511 | 0.88732 | 0.72289 | 1.6282 | 63.7878
2010-10-05 | 11:33 | 0 | 18.155 | 0 | 2 | 0 | 30.852 | 37.143 | 28.783 | 28.903 | 13.467 | 24.254 | 14.133 | 0 | 0 | 58.228 | 57.802 | 42.03 | 22.398 | 0 | 0 | 55.249 | 32.89 | [5 empty] | 0 | 1.949 | 17 | 2.4809 | 2.283 | 0.88442 | 0.72289 | 1.5601 | 62.8849
2010-10-05 | 11:34 | 0 | 18.185 | 0 | 1 | 0 | 30.161 | 33.084 | 28.643 | 28.812 | 13.323 | 24.188 | 13.497 | 0 | 0 | 58.167 | 57.829 | 42.107 | 22.427 | 0 | 0 | 55.3 | 32.874 | [5 empty] | 0 | 1.349 | 18 | 2.6661 | 2.459 | 0.89193 | 0.72289 | 1.7361 | 65.1197
2010-10-05 | 11:35 | 0 | 18.163 | 0 | 1 | 0 | 29.798 | 31.509 | 28.594 | 28.643 | 13.67 | 24.139 | 13.052 | 0 | 0 | 58.098 | 57.809 | 42.131 | 22.405 | 0 | 0 | 55.347 | 32.778 | [5 empty] | 0 | 1.155 | 19 | 2.7957 | 2.5822 | 0.89718 | 0.72289 | 1.8593 | 66.5072
2010-10-05 | 11:36 | 0 | 18.163 | 0 | 2 | 0 | 29.557 | 30.715 | 28.523 | 28.569 | 12.386 | 24.188 | 13.595 | 0 | 0 | 58.032 | 57.786 | 42.107 | 22.427 | 0 | 0 | 55.3 | 32.732 | [5 empty] | 0 | 0.988 | 20 | 2.6375 | 2.4319 | 0.89077 | 0.72289 | 1.709 | 64.7958
2010-10-05 | 11:37 | 0 | 18.185 | 0 | 1 | 0 | 29.342 | 30.256 | 28.449 | 28.498 | 12.016 | 24.139 | 12.831 | 0 | 0 | 57.964 | 57.786 | 42.107 | 22.405 | 0 | 0 | 55.3 | 32.661 | [5 empty] | 0 | 0.844 | 21 | 2.86 | 2.6434 | 0.89979 | 0.72289 | 1.9205 | 67.1496
2010-10-05 | 11:38 | 0 | 18.185 | 0 | 1 | 0 | 29.148 | 29.942 | 28.378 | 28.425 | 12.064 | 24.139 | 12.979 | 0 | 0 | 57.92 | 57.763 | 42.059 | 22.405 | 0 | 0 | 55.3 | 32.591 | [5 empty] | 0 | 0.723 | 22 | 2.8169 | 2.6024 | 0.89804 | 0.72289 | 1.8795 | 66.7227
2010-10-05 | 11:39 | 0 | 18.163 | 0 | 2 | 0 | 29.003 | 29.702 | 28.258 | 28.378 | 12.436 | 24.09 | 12.878 | 0 | 0 | 57.829 | 57.74 | 42.083 | 22.427 | 0 | 0 | 55.277 | 32.495 | [5 empty] | 0 | 0.625 | 23 | 2.8463 | 2.6304 | 0.89923 | 0.72289 | 1.9075 | 67.0154
2010-10-05 | 11:40 | 1 | 18.163 | 0 | 1 | 0 | 29.173 | 29.486 | 28.135 | 28.28 | 28.834 | 24.09 | 13.595 | 0 | 0 | 57.763 | 57.74 | 42.035 | 22.452 | 0 | 0 | 55.232 | 32.424 | [5 empty] | 18.163 | 0.893 | 24 | 2.6375 | 2.4319 | 0.89077 | 0.72289 | 1.709 | 64.7958
2010-10-05 | 11:41 | 0 | 18.193 | 0 | 1 | 0 | 53.335 | 29.322 | 28.118 | 28.238 | 18.316 | 24.094 | 12.909 | 1 | 0 | 57.722 | 57.767 | 42.088 | 22.434 | 0 | 0 | 55.237 | 32.429 | [5 empty] | 0 | 25.097 | 25 | 2.8373 | 2.6218 | 0.89887 | 0.72289 | 1.8989 | 66.9262
2010-10-05 | 11:42 | 0 | 18.216 | 0 | 2 | 0 | 43.262 | 29.972 | 28.118 | 28.143 | 13.502 | 24.048 | 13.972 | 0 | 0 | 57.701 | 57.722 | 42.064 | 22.41 | 0 | 0 | 55.19 | 32.429 | [5 empty] | 0 | 15.119 | 26 | 2.5278 | 2.3276 | 0.88632 | 0.72289 | 1.6047 | 63.4816
2010-10-05 | 11:43 | 0 | 18.193 | 0 | 1 | 0 | 33.959 | 42.111 | 28.069 | 28.118 | 13.577 | 24.072 | 13.477 | 0 | 0 | 57.589 | 57.722 | 42.088 | 22.361 | 0 | 0 | 55.19 | 32.309 | [5 empty] | 0 | 5.841 | 27 | 2.6719 | 2.4646 | 0.89216 | 0.72289 | 1.7417 | 65.1849
2010-10-05 | 11:44 | 0 | 18.168 | 0 | 1 | 0 | 30.744 | 44.713 | 28.069 | 28.023 | 12.959 | 23.974 | 13.404 | 1 | 0 | 57.589 | 57.701 | 42.135 | 22.41 | 0 | 0 | 55.19 | 32.333 | [5 empty] | 0 | 2.721 | 28 | 2.6932 | 2.4848 | 0.89302 | 0.72289 | 1.7619 | 65.4207
2010-10-05 | 11:45 | 0 | 18.193 | 0 | 2 | 0 | 29.587 | 36.918 | 28.118 | 28.023 | 12.934 | 24.023 | 13.009 | 0 | 0 | 57.544 | 57.678 | 42.183 | 22.385 | 0 | 0 | 55.146 | 32.309 | [5 empty] | 0 | 1.564 | 29 | 2.8082 | 2.5941 | 0.89769 | 0.72289 | 1.8712 | 66.6345
2010-10-05 | 11:46 | 0 | 18.193 | 0 | 1 | 0 | 29.057 | 32.62 | 28.094 | 28.023 | 12.909 | 23.999 | 13.404 | 0 | 0 | 57.498 | 57.678 | 42.183 | 22.434 | 0 | 0 | 55.169 | 32.26 | [5 empty] | 0 | 1.034 | 30 | 2.6932 | 2.4848 | 0.89302 | 0.72289 | 1.7619 | 65.4207
2010-10-05 | 11:47 | 0 | 18.168 | 0 | 1 | 0 | 28.792 | 30.766 | 28.094 | 27.998 | 12.489 | 23.999 | 12.564 | 0 | 0 | 57.471 | 57.672 | 42.126 | 22.373 | 0 | 0 | 55.162 | 32.154 | [5 empty] | 0 | 0.794 | 31 | 2.9378 | 2.7173 | 0.90294 | 0.72289 | 1.9944 | 67.8882
2010-10-05 | 11:48 | 0 | 18.246 | 0 | 2 | 0 | 28.677 | 29.906 | 28.172 | 27.978 | 12.961 | 24.004 | 13.11 | 0 | 0 | 57.53 | 57.71 | 42.212 | 22.415 | 0 | 0 | 55.2 | 32.242 | [5 empty] | 0 | 0.699 | 32 | 2.7788 | 2.5662 | 0.89649 | 0.72289 | 1.8433 | 66.3337
2010-10-05 | 11:49 | 0 | 18.213 | 0 | 1 | 0 | 28.501 | 29.393 | 28.067 | 27.947 | 13.844 | 24.021 | 13.474 | 0 | 0 | 57.478 | 57.658 | 42.205 | 22.407 | 0 | 0 | 55.146 | 32.186 | [5 empty] | 0 | 0.554 | 33 | 2.6728 | 2.4654 | 0.8922 | 0.72289 | 1.7425 | 65.1947
2010-10-05 | 11:50 | 0 | 18.213 | 0 | 1 | 0 | 28.381 | 29.126 | 27.971 | 28.02 | 12.929 | 24.045 | 14.14 | 0 | 0 | 57.434 | 57.635 | 42.205 | 22.43 | 0 | 0 | 55.169 | 32.186 | [5 empty] | 0 | 0.361 | 34 | 2.4788 | 2.281 | 0.88434 | 0.72289 | 1.5582 | 62.8585
2010-10-05 | 11:51 | 0 | 18.213 | 0 | 2 | 0 | 28.307 | 28.861 | 27.826 | 27.971 | 27.103 | 23.947 | 13.597 | 0 | 0 | 57.411 | 57.589 | 42.205 | 22.43 | 0 | 0 | 55.146 | 32.139 | [5 empty] | 0 | 0.336 | 35 | 2.637 | 2.4314 | 0.89075 | 0.72289 | 1.7085 | 64.7891
2010-10-05 | 11:52 | 0 | 18.221 | 0 | 1 | 0 | 50.613 | 28.748 | 27.738 | 27.954 | 19.234 | 23.979 | 13.53 | 1 | 0 | 57.395 | 57.688 | 42.236 | 22.439 | 0 | 0 | 55.155 | 32.147 | [5 empty] | 0 | 22.659 | 36 | 2.6565 | 2.4499 | 0.89154 | 0.72289 | 1.727 | 65.0114
2010-10-05 | 11:53 | 0 | 18.246 | 0 | 1 | 0 | 45.868 | 28.822 | 27.665 | 27.809 | 13.062 | 23.933 | 12.914 | 0 | 0 | 57.373 | 57.642 | 42.19 | 22.415 | 0 | 0 | 55.132 | 32.122 | [5 empty] | 0 | 18.059 | 37 | 2.8358 | 2.6204 | 0.89881 | 0.72289 | 1.8975 | 66.9118
2010-10-05 | 11:54 | 0 | 18.213 | 0 | 2 | 0 | 34.663 | 38.868 | 27.537 | 27.706 | 13.793 | 23.876 | 13.623 | 0 | 0 | 57.322 | 57.612 | 42.181 | 22.358 | 0 | 0 | 55.055 | 32.041 | [5 empty] | 0 | 6.957 | 38 | 2.6294 | 2.4242 | 0.89044 | 0.72289 | 1.7013 | 64.702
2010-10-05 | 11:55 | 0 | 18.221 | 0 | 1 | 0 | 30.749 | 45.478 | 27.569 | 27.618 | 14.445 | 23.908 | 13.037 | 1 | 0 | 57.306 | 57.619 | 42.19 | 22.439 | 0 | 0 | 55.062 | 32.049 | [5 empty] | 0 | 3.131 | 39 | 2.8 | 2.5864 | 0.89735 | 0.72289 | 1.8635 | 66.5518
2010-10-05 | 11:56 | 0 | 18.221 | 0 | 1 | 0 | 29.28 | 37.583 | 27.569 | 27.569 | 13.53 | 23.859 | 13.605 | 0 | 0 | 57.284 | 57.619 | 42.236 | 22.439 | 0 | 0 | 55.039 | 32.002 | [5 empty] | 0 | 1.711 | 40 | 2.6346 | 2.4291 | 0.89065 | 0.72289 | 1.7062 | 64.7624
2010-10-05 | 11:57 | 0 | 18.246 | 0 | 2 | 0 | 28.653 | 32.601 | 27.52 | 27.449 | 12.813 | 23.812 | 13.431 | 0 | 0 | 57.261 | 57.576 | 42.236 | 22.415 | 0 | 0 | 54.994 | 31.978 | [5 empty] | 0 | 1.204 | 41 | 2.6853 | 2.4773 | 0.89271 | 0.72289 | 1.7544 | 65.3339
2010-10-05 | 11:58 | 0 | 18.221 | 0 | 1 | 0 | 28.268 | 30.46 | 27.473 | 27.424 | 12.443 | 23.812 | 13.283 | 0 | 0 | 57.238 | 57.576 | 42.26 | 22.439 | 0 | 0 | 54.994 | 31.953 | [5 empty] | 0 | 0.844 | 42 | 2.7284 | 2.5183 | 0.89445 | 0.72289 | 1.7954 | 65.8034
2010-10-05 | 11:59 | 0 | 18.196 | 0 | 1 | 0 | 28.027 | 29.472 | 27.424 | 27.378 | 11.998 | 23.835 | 12.863 | 0 | 0 | 57.195 | 57.599 | 42.212 | 22.415 | 0 | 0 | 54.994 | 31.882 | [5 empty] | 0 | 0.649 | 43 | 2.8507 | 2.6345 | 0.89941 | 0.72289 | 1.9116 | 67.0584
2010-10-05 | 12:00 | 0 | 18.228 | 0 | 2 | 0 | 27.915 | 28.974 | 27.41 | 27.385 | 12.18 | 23.82 | 12.748 | 0 | 0 | 57.224 | 57.605 | 42.291 | 22.471 | 0 | 0 | 55.025 | 31.96 | [5 empty] | 0 | 0.53 | 44 | 2.8842 | 2.6664 | 0.90077 | 0.72289 | 1.9435 | 67.3835
2010-10-05 | 12:01 | 0 | 18.221 | 0 | 1 | 0 | 27.738 | 28.557 | 27.28 | 27.28 | 12.049 | 23.812 | 12.765 | 0 | 0 | 57.217 | 57.553 | 42.284 | 22.366 | 0 | 0 | 54.994 | 31.929 | [5 empty] | 0 | 0.458 | 45 | 2.8792 | 2.6616 | 0.90056 | 0.72289 | 1.9388 | 67.3359
2010-10-05 | 12:02 | 0 | 18.228 | 0 | 1 | 0 | 27.65 | 28.349 | 27.12 | 27.287 | 24.156 | 23.866 | 13.095 | 0 | 0 | 57.224 | 57.605 | 42.267 | 22.398 | 0 | 0 | 55.069 | 31.936 | [5 empty] | 0 | 0.363 | 46 | 2.7831 | 2.5703 | 0.89667 | 0.72289 | 1.8474 | 66.3788
2010-10-05 | 12:03 | 0 | 18.228 | 0 | 2 | 0 | 46.722 | 28.106 | 27.022 | 27.167 | 21.794 | 23.844 | 13.142 | 0 | 0 | 57.202 | 57.537 | 42.291 | 22.398 | 0 | 0 | 55.069 | 31.914 | [5 empty] | 0 | 19.555 | 47 | 2.7694 | 2.5573 | 0.89612 | 0.72289 | 1.8344 | 66.2371
2010-10-05 | 12:04 | 0 | 18.228 | 0 | 1 | 0 | 44.592 | 28.349 | 26.926 | 27.071 | 13.884 | 23.82 | 13.142 | 1 | 0 | 57.202 | 57.537 | 42.291 | 22.373 | 0 | 0 | 55.025 | 31.865 | [5 empty] | 0 | 17.521 | 48 | 2.7694 | 2.5573 | 0.89612 | 0.72289 | 1.8344 | 66.2371
2010-10-05 | 12:05 | 0 | 18.196 | 0 | 2 | 0 | 33.424 | 40.731 | 26.87 | 26.919 | 12.79 | 23.835 | 13.21 | 0 | 0 | 57.126 | 57.484 | 42.19 | 22.366 | 0 | 0 | 54.947 | 31.808 | [5 empty] | 0 | 6.505 | 49 | 2.7496 | 2.5385 | 0.89531 | 0.72289 | 1.8156 | 66.0296
2010-10-05 | 12:06 | 0 | 18.228 | 0 | 1 | 0 | 29.624 | 42.714 | 26.831 | 26.877 | 11.586 | 23.891 | 13.019 | 0 | 0 | 57.09 | 57.537 | 42.243 | 22.447 | 0 | 0 | 55.001 | 31.84 | [5 empty] | 0 | 2.747 | 50 | 2.8053 | 2.5913 | 0.89757 | 0.72289 | 1.8684 | 66.605
2010-10-05 | 12:07 | 0 | 18.253 | 0 | 2 | 0 | 28.275 | 34.512 | 26.877 | 26.782 | 11.662 | 23.795 | 12.946 | 0 | 0 | 57.113 | 57.537 | 42.279 | 22.41 | 0 | 0 | 55.036 | 31.804 | [5 empty] | 0 | 1.493 | 51 | 2.8265 | 2.6115 | 0.89843 | 0.72289 | 1.8887 | 66.819
2010-10-05 | 12:08 | 0 | 18.281 | 0 | 2 | 0 | 27.748 | 30.59 | 26.978 | 26.784 | 11.516 | 23.893 | 13.271 | 1 | 0 | 57.158 | 57.539 | 42.365 | 22.425 | 0 | 0 | 55.074 | 31.818 | [5 empty] | 0 | 0.964 | 52 | 2.7319 | 2.5216 | 0.89459 | 0.72289 | 1.7987 | 65.8408
2010-10-05 | 12:09 | 0 | 18.256 | 0 | 1 | 0 | 27.459 | 29.001 | 27.025 | 26.738 | 11.714 | 23.869 | 13.318 | 0 | 0 | 57.158 | 57.539 | 42.365 | 22.474 | 0 | 0 | 55.095 | 31.843 | [5 empty] | 0 | 0.721 | 53 | 2.7182 | 2.5086 | 0.89404 | 0.72289 | 1.7857 | 65.6937
2010-10-05 | 12:10 | 0 | 18.281 | 0 | 2 | 0 | 27.267 | 28.278 | 27.025 | 26.858 | 11.812 | 23.869 | 13.22 | 0 | 0 | 57.158 | 57.539 | 42.365 | 22.474 | 0 | 0 | 55.095 | 31.818 | [5 empty] | 0 | 0.409 | 54 | 2.7467 | 2.5357 | 0.8952 | 0.72289 | 1.8128 | 65.9988
2010-10-05 | 12:11 | 0 | 18.281 | 0 | 1 | 0 | 27.147 | 27.868 | 26.978 | 26.88 | 12.034 | 23.822 | 13.022 | 0 | 0 | 57.138 | 57.519 | 42.341 | 22.474 | 0 | 0 | 55.027 | 31.772 | [5 empty] | 0 | 0.267 | 55 | 2.8044 | 2.5905 | 0.89753 | 0.72289 | 1.8676 | 66.5962
2010-10-05 | 12:12 | 0 | 18.281 | 0 | 2 | 0 | 27.123 | 27.603 | 26.88 | 26.88 | 12.406 | 23.869 | 12.677 | 0 | 0 | 57.115 | 57.496 | 42.341 | 22.449 | 0 | 0 | 55.027 | 31.747 | [5 empty] | 0 | 0.243 | 56 | 2.9049 | 2.686 | 0.9016 | 0.72289 | 1.9631 | 67.5804
2010-10-05 | 12:13 | 0 | 18.281 | 1 | 2 | 0 | 27.074 | 27.412 | 26.784 | 26.809 | 20.571 | 23.893 | 12.652 | 0 | 0 | 57.115 | 57.496 | 42.317 | 22.449 | 0 | 0 | 54.98 | 31.723 | [5 empty] | 0 | 0.265 | 57 | 2.9121 | 2.6929 | 0.9019 | 0.72289 | 1.97 | 67.6491
2010-10-05 | 12:14 | 1 | 18.256 | 0 | 1 | 0 | 42.669 | 27.363 | 26.689 | 26.784 | 27.003 | 23.967 | 12.949 | 0 | 0 | 57.092 | 57.519 | 42.293 | 22.496 | 0 | 0 | 54.957 | 31.723 | [5 empty] | 18.256 | 15.885 | 58 | 2.8257 | 2.6107 | 0.89839 | 0.72289 | 1.8878 | 66.8103
2010-10-05 | 12:15 | 0 | 18.281 | 0 | 2 | 0 | 41.942 | 28.518 | 26.64 | 26.713 | 13.887 | 23.991 | 12.652 | 1 | 0 | 57.069 | 57.496 | 42.293 | 22.474 | 0 | 0 | 54.912 | 31.674 | [5 empty] | 0 | 15.229 | 59 | 2.9121 | 2.6929 | 0.9019 | 0.72289 | 1.97 | 67.6491
2010-10-05 | 12:16 | 0 | 18.281 | 0 | 2 | 0 | 31.941 | 42.81 | 26.64 | 26.615 | 13.245 | 24.112 | 13.64 | 0 | 0 | 57.069 | 57.45 | 42.269 | 22.474 | 0 | 0 | 54.936 | 31.651 | [5 empty] | 0 | 5.326 | 60 | 2.6244 | 2.4194 | 0.89024 | 0.72289 | 1.6966 | 64.6447
2010-10-05 | 12:17 | 0 | 18.306 | 0 | 2 | 0 | 28.712 | 38.134 | 26.64 | 26.593 | 13.788 | 24.158 | 14.9 | 0 | 0 | 57.069 | 57.45 | 42.317 | 22.474 | 0 | 0 | 55.004 | 31.651 | [5 empty] | 0 | 2.119 | 61 | 2.2575 | 2.0707 | 0.87537 | 0.72289 | 1.3478 | 59.7022
2010-10-05 | 12:18 | 0 | 18.306 | 0 | 2 | 0 | 27.699 | 31.458 | 26.713 | 26.544 | 13.394 | 24.136 | 14.281 | 0 | 0 | 57.046 | 57.45 | 42.341 | 22.496 | 0 | 0 | 55.004 | 31.674 | [5 empty] | 0 | 1.155 | 62 | 2.4378 | 2.242 | 0.88268 | 0.72289 | 1.5191 | 62.3162
2010-10-05 | 12:19 | 0 | 18.306 | 0 | 1 | 0 | 27.243 | 29.001 | 26.784 | 26.568 | 13.293 | 24.136 | 14.925 | 0 | 0 | 57.024 | 57.45 | 42.317 | 22.496 | 0 | 0 | 54.98 | 31.651 | [5 empty] | 0 | 0.675 | 63 | 2.2502 | 2.0638 | 0.87508 | 0.72289 | 1.3409 | 59.5878
2010-10-05 | 12:20 | 0 | 18.306 | 0 | 2 | 0 | 27.025 | 28.013 | 26.809 | 26.593 | 13.665 | 24.207 | 14.357 | 0 | 0 | 57.046 | 57.427 | 42.365 | 22.449 | 0 | 0 | 54.936 | 31.651 | [5 empty] | 0 | 0.432 | 64 | 2.4156 | 2.221 | 0.88178 | 0.72289 | 1.4981 | 62.0163
2010-10-05 | 12:21 | 0 | 18.306 | 0 | 2 | 0 | 26.904 | 27.579 | 26.833 | 26.664 | 13.962 | 24.232 | 15.837 | 0 | 0 | 57.024 | 57.427 | 42.341 | 22.496 | 0 | 0 | 54.957 | 31.602 | [5 empty] | 0 | 0.24 | 65 | 1.9847 | 1.8113 | 0.86431 | 0.72289 | 1.0884 | 54.8418
2010-10-05 | 12:22 | 0 | 18.306 | 0 | 2 | 0 | 26.858 | 27.289 | 26.713 | 26.689 | 15.048 | 24.158 | 15.247 | 0 | 0 | 57.024 | 57.405 | 42.365 | 22.474 | 0 | 0 | 54.957 | 31.602 | [5 empty] | 0 | 0.169 | 66 | 2.1565 | 1.9746 | 0.87128 | 0.72289 | 1.2517 | 58.0456
2010-10-05 | 12:23 | 0 | 18.306 | 0 | 2 | 0 | 26.88 | 27.147 | 26.615 | 26.64 | 14.259 | 24.158 | 14.827 | 1 | 0 | 57.003 | 57.384 | 42.317 | 22.474 | 0 | 0 | 54.936 | 31.602 | [5 empty] | 0 | 0.24 | 67 | 2.2788 | 2.0909 | 0.87623 | 0.72289 | 1.368 | 60.032
2010-10-05 | 12:24 | 0 | 18.306 | 0 | 1 | 0 | 26.833 | 27.098 | 26.47 | 26.593 | 13.887 | 24.087 | 14.259 | 0 | 0 | 57.003 | 57.384 | 42.365 | 22.449 | 0 | 0 | 54.912 | 31.578 | [5 empty] | 0 | 0.24 | 68 | 2.4442 | 2.2481 | 0.88294 | 0.72289 | 1.5252 | 62.402
2010-10-05 | 12:25 | 0 | 18.306 | 0 | 2 | 0 | 38.205 | 27.025 | 26.448 | 26.47 | 27.267 | 24.087 | 14.701 | 0 | 0 | 57.003 | 57.361 | 42.317 | 22.449 | 0 | 0 | 54.936 | 31.578 | [5 empty] | 0 | 11.735 | 69 | 2.3155 | 2.1258 | 0.87772 | 0.72289 | 1.4029 | 60.5869
2010-10-05 | 12:26 | 0 | 18.306 | 0 | 2 | 0 | 42.317 | 27.797 | 26.399 | 26.35 | 15.121 | 24.063 | 13.985 | 0 | 0 | 56.98 | 57.361 | 42.293 | 22.449 | 0 | 0 | 54.957 | 31.602 | [5 empty] | 0 | 15.967 | 70 | 2.524 | 2.324 | 0.88617 | 0.72289 | 1.6011 | 63.4343
2010-10-05 | 12:27 | 0 | 18.311 | 0 | 2 | 0 | 31.752 | 41.853 | 26.358 | 26.38 | 13.2 | 24.141 | 13.547 | 1 | 0 | 56.985 | 57.379 | 42.336 | 22.466 | 0 | 0 | 54.999 | 31.573 | [5 empty] | 0 | 5.372 | 71 | 2.6515 | 2.4452 | 0.89134 | 0.72289 | 1.7223 | 64.9553
2010-10-05 | 12:28 | 0 | 18.296 | 0 | 2 | 0 | 28.415 | 37.397 | 26.414 | 26.318 | 12.888 | 24.031 | 13.778 | 0 | 0 | 56.95 | 57.377 | 42.31 | 22.488 | 0 | 0 | 54.997 | 31.571 | [5 empty] | 0 | 2.097 | 72 | 2.5842 | 2.3812 | 0.88861 | 0.72289 | 1.6584 | 64.1718
2010-10-05 | 12:29 | 0 | 18.296 | 0 | 2 | 0 | 27.353 | 30.847 | 26.463 | 26.269 | 12.569 | 23.982 | 13.087 | 0 | 0 | 56.95 | 57.354 | 42.403 | 22.439 | 0 | 0 | 54.997 | 31.571 | [5 empty] | 0 | 1.084 | 73 | 2.7855 | 2.5725 | 0.89676 | 0.72289 | 1.8496 | 66.4028
2010-10-05 | 12:30 | 0 | 18.321 | 0 | 2 | 0 | 26.968 | 28.486 | 26.512 | 26.294 | 12.617 | 24.006 | 13.185 | 0 | 0 | 56.928 | 57.332 | 42.379 | 22.439 | 0 | 0 | 54.95 | 31.522 | [5 empty] | 0 | 0.674 | 74 | 2.7569 | 2.5454 | 0.89561 | 0.72289 | 1.8225 | 66.1062
2010-10-05 | 12:31 | 0 | 18.321 | 0 | 1 | 0 | 26.752 | 27.618 | 26.608 | 26.367 | 12.718 | 24.006 | 13.829 | 0 | 0 | 56.95 | 57.309 | 42.427 | 22.439 | 0 | 0 | 54.882 | 31.497 | [5 empty] | 0 | 0.385 | 75 | 2.5694 | 2.3671 | 0.88801 | 0.72289 | 1.6442 | 63.9933
2010-10-05 | 12:32 | 0 | 18.296 | 0 | 2 | 0 | 26.654 | 27.233 | 26.559 | 26.439 | 12.667 | 24.031 | 13.902 | 0 | 0 | 56.928 | 57.309 | 42.379 | 22.439 | 0 | 0 | 54.905 | 31.472 | [5 empty] | 0 | 0.215 | 76 | 2.5481 | 2.3469 | 0.88715 | 0.72289 | 1.624 | 63.7342
2010-10-05 | 12:33 | 0 | 18.271 | 0 | 2 | 0 | 26.608 | 27.017 | 26.414 | 26.463 | 12.001 | 24.031 | 13.605 | 0 | 0 | 56.884 | 57.309 | 42.355 | 22.439 | 0 | 0 | 54.905 | 31.45 | [5 empty] | 0 | 0.145 | 77 | 2.6346 | 2.4291 | 0.89065 | 0.72289 | 1.7062 | 64.7624
2010-10-05 | 12:34 | 0 | 18.346 | 0 | 2 | 0 | 26.654 | 26.922 | 26.318 | 26.488 | 11.878 | 24.077 | 13.409 | 0 | 0 | 56.95 | 57.332 | 42.403 | 22.464 | 0 | 0 | 54.973 | 31.497 | [5 empty] | 0 | 0.166 | 78 | 2.6917 | 2.4834 | 0.89297 | 0.72289 | 1.7605 | 65.4047
2010-10-05 | 12:35 | 0 | 18.346 | 0 | 2 | 0 | 26.583 | 26.824 | 26.269 | 26.318 | 12.172 | 23.982 | 13.384 | 0 | 0 | 56.95 | 57.309 | 42.403 | 22.464 | 0 | 0 | 54.882 | 31.45 | [5 empty] | 0 | 0.265 | 79 | 2.699 | 2.4903 | 0.89326 | 0.72289 | 1.7674 | 65.4847
2010-10-05 | 12:36 | 0 | 18.346 | 0 | 2 | 0 | 34.507 | 26.799 | 26.269 | 26.223 | 26.343 | 23.982 | 13.927 | 0 | 0 | 56.95 | 57.332 | 42.403 | 22.464 | 0 | 0 | 54.929 | 31.472 | [5 empty] | 0 | 8.284 | 80 | 2.5409 | 2.34 | 0.88685 | 0.72289 | 1.6171 | 63.6444
2010-10-05 | 12:37 | 0 | 18.346 | 0 | 2 | 0 | 42.193 | 27.427 | 26.198 | 26.198 | 15.309 | 24.031 | 13.753 | 1 | 0 | 56.928 | 57.309 | 42.379 | 22.464 | 0 | 0 | 54.929 | 31.472 | [5 empty] | 0 | 15.995 | 81 | 2.5915 | 2.3882 | 0.88891 | 0.72289 | 1.6653 | 64.2586
2010-10-05 | 12:38 | 0 | 18.369 | 0 | 2 | 1 | 31.497 | 41.463 | 26.198 | 26.174 | 13.087 | 24.053 | 14.347 | 1 | 0 | 56.928 | 57.286 | 42.379 | 22.464 | 0 | 0 | 54.859 | 31.497 | [5 empty] | 0 | 5.323 | 82 | 2.4186 | 2.2238 | 0.8819 | 0.72289 | 1.5009 | 62.0561
2010-10-05 | 12:39 | 0 | 18.346 | 0 | 2 | 0 | 28.15 | 36.129 | 26.245 | 26.174 | 12.888 | 24.006 | 13.507 | 0 | 0 | 56.905 | 57.286 | 42.403 | 22.513 | 0 | 0 | 54.814 | 31.497 | [5 empty] | 0 | 1.976 | 0 | 2.6632 | 2.4563 | 0.89181 | 0.72289 | 1.7334 | 65.087
2010-10-05 | 12:40 | 0 | 18.382 | 0 | 2 | 0 | 27.123 | 30.038 | 26.328 | 26.208 | 12.431 | 23.942 | 13.839 | 0 | 0 | 56.937 | 57.297 | 42.485 | 22.498 | 0 | 0 | 54.824 | 31.507 | [5 empty] | 0 | 0.915 | 1 | 2.5665 | 2.3644 | 1.9297 | 1.7647 | 0.59966 | 23.365
2010-10-05 | 12:41 | 0 | 18.356 | 0 | 2 | 0 | 26.679 | 27.981 | 26.367 | 26.174 | 12.247 | 23.933 | 13.753 | 0 | 0 | 56.884 | 57.243 | 42.451 | 22.488 | 0 | 0 | 54.791 | 31.472 | [5 empty] | 0 | 0.505 | 2 | 2.5915 | 2.3882 | 1.9307 | 1.7647 | 0.62346 | 24.0578
2010-10-05 | 12:42 | 0 | 18.346 | 0 | 2 | 0 | 26.534 | 27.258 | 26.439 | 26.245 | 12.247 | 23.908 | 13.457 | 0 | 0 | 56.905 | 57.265 | 42.451 | 22.439 | 0 | 0 | 54.859 | 31.472 | [5 empty] | 0 | 0.289 | 3 | 2.6777 | 2.4701 | 1.9342 | 1.7647 | 0.7054 | 26.3432
2010-10-05 | 12:43 | 0 | 18.346 | 0 | 2 | 0 | 26.439 | 26.922 | 26.318 | 26.318 | 12.667 | 23.861 | 13.902 | 0 | 0 | 56.884 | 57.243 | 42.451 | 22.464 | 0 | 0 | 54.859 | 31.472 | [5 empty] | 0 | 0.121 | 4 | 2.5481 | 2.3469 | 1.929 | 1.7647 | 0.58222 | 22.8489
2010-10-05 | 12:44 | 0 | 18.321 | 0 | 2 | 0 | 26.414 | 26.752 | 26.223 | 26.269 | 12.642 | 23.812 | 12.964 | 0 | 0 | 56.861 | 57.22 | 42.451 | 22.439 | 0 | 0 | 54.835 | 31.472 | [5 empty] | 0 | 0.145 | 5 | 2.8213 | 2.6066 | 1.94 | 1.7647 | 0.84186 | 29.8396
2010-10-05 | 12:45 | 0 | 18.321 | 0 | 2 | 0 | 26.39 | 26.654 | 26.149 | 26.149 | 12.544 | 23.741 | 12.79 | 0 | 0 | 56.884 | 57.22 | 42.427 | 22.415 | 0 | 0 | 54.835 | 31.472 | [5 empty] | 0 | 0.241 | 6 | 2.872 | 2.6547 | 1.9421 | 1.7647 | 0.89002 | 30.9901
2010-10-05 | 12:46 | 0 | 18.382 | 0 | 2 | 0 | 26.353 | 26.618 | 26.137 | 26.112 | 12.949 | 23.8 | 13.321 | 0 | 0 | 56.871 | 57.275 | 42.389 | 22.449 | 0 | 0 | 54.891 | 31.46 | [5 empty] | 0 | 0.241 | 7 | 2.7173 | 2.5077 | 1.9358 | 1.7647 | 0.74304 | 27.3446
2010-10-05 | 12:47 | 1 | 18.346 | 0 | 3 | 0 | 30.509 | 26.559 | 26.103 | 26.054 | 25.74 | 23.717 | 12.964 | 0 | 0 | 56.861 | 57.197 | 42.403 | 22.427 | 0 | 0 | 54.777 | 31.365 | [5 empty] | 18.346 | 4.455 | 8 | 2.8213 | 2.6066 | 1.94 | 1.7647 | 0.84186 | 29.8396
2010-10-05 | 12:48 | 0 | 18.336 | 0 | 2 | 0 | 42.58 | 26.909 | 26.068 | 25.995 | 16.682 | 23.707 | 12.831 | 1 | 0 | 56.827 | 57.165 | 42.37 | 22.454 | 0 | 0 | 54.733 | 31.463 | [5 empty] | 0 | 16.585 | 9 | 2.86 | 2.6434 | 1.9416 | 1.7647 | 0.87867 | 30.7227
2010-10-05 | 12:49 | 0 | 18.336 | 0 | 2 | 0 | 31.463 | 40.779 | 26.1 | 26.002 | 14.123 | 23.69 | 13.406 | 1 | 0 | 56.834 | 57.195 | 42.353 | 22.437 | 0 | 0 | 54.786 | 31.448 | [5 empty] | 0 | 5.461 | 10 | 2.6926 | 2.4842 | 1.9348 | 1.7647 | 0.71951 | 26.7221
2010-10-05 | 12:50 | 0 | 18.369 | 0 | 2 | 0 | 27.954 | 35.352 | 26.122 | 26.002 | 13.356 | 23.665 | 13.16 | 0 | 0 | 56.834 | 57.172 | 42.401 | 22.415 | 0 | 0 | 54.81 | 31.495 | [5 empty] | 0 | 1.952 | 11 | 2.7642 | 2.5523 | 1.9377 | 1.7647 | 0.78761 | 28.493
2010-10-05 | 12:51 | 0 | 18.394 | 0 | 2 | 0 | 26.895 | 29.472 | 26.147 | 26.027 | 12.888 | 23.643 | 13.53 | 0 | 0 | 56.834 | 57.172 | 42.446 | 22.437 | 0 | 0 | 54.81 | 31.47 | [5 empty] | 0 | 0.868 | 12 | 2.6565 | 2.4499 | 1.9334 | 1.7647 | 0.68519 | 25.7933
2010-10-05 | 12:52 | 0 | 18.369 | 0 | 2 | 0 | 26.485 | 27.64 | 26.22 | 26.076 | 12.443 | 23.57 | 12.715 | 0 | 0 | 56.834 | 57.149 | 42.518 | 22.461 | 0 | 0 | 54.81 | 31.47 | [5 empty] | 0 | 0.409 | 13 | 2.8938 | 2.6755 | 1.943 | 1.7647 | 0.91078 | 31.4737
2010-10-05 | 12:53 | 0 | 18.369 | 0 | 3 | 0 | 26.34 | 26.99 | 26.171 | 26.1 | 11.702 | 23.57 | 12.345 | 0 | 0 | 56.814 | 57.149 | 42.518 | 22.461 | 0 | 0 | 54.763 | 31.495 | [5 empty] | 0 | 0.24 | 14 | 3.0015 | 2.7779 | 1.9473 | 1.7647 | 1.0132 | 33.756
2010-10-05 | 12:54 | 0 | 18.336 | 0 | 2 | 0 | 26.213 | 26.694 | 26.115 | 26.115 | 11.745 | 23.489 | 12.682 | 0 | 0 | 56.784 | 57.119 | 42.439 | 22.383 | 0 | 0 | 54.733 | 31.438 | [5 empty] | 0 | 0.098 | 15 | 2.9034 | 2.6846 | 1.9434 | 1.7647 | 0.91992 | 31.6841
2010-10-05 | 12:55 | 0 | 18.361 | 0 | 2 | 0 | 26.213 | 26.524 | 26.09 | 26.068 | 11.745 | 23.538 | 12.755 | 0 | 0 | 56.784 | 57.097 | 42.439 | 22.43 | 0 | 0 | 54.756 | 31.463 | [5 empty] | 0 | 0.145 | 16 | 2.8821 | 2.6644 | 1.9425 | 1.7647 | 0.89971 | 31.2167
2010-10-05 | 12:56 | 0 | 18.336 | 0 | 2 | 0 | 26.139 | 26.5 | 25.97 | 26.044 | 11.941 | 23.467 | 12.657 | 0 | 0 | 56.804 | 57.097 | 42.439 | 22.405 | 0 | 0 | 54.733 | 31.463 | [5 empty] | 0 | 0.095 | 17 | 2.9107 | 2.6915 | 1.9437 | 1.7647 | 0.92684 | 31.8426
2010-10-05 | 12:57 | 0 | 18.336 | 0 | 3 | 0 | 26.068 | 26.429 | 25.946 | 25.924 | 11.423 | 23.489 | 12.755 | 0 | 0 | 56.784 | 57.097 | 42.394 | 22.43 | 0 | 0 | 54.756 | 31.463 | [5 empty] | 0 | 0.144 | 18 | 2.8821 | 2.6644 | 1.9425 | 1.7647 | 0.89971 | 31.2167
2010-10-05 | 12:58 | 0 | 18.369 | 0 | 2 | 0 | 27.424 | 26.39 | 25.906 | 25.931 | 25.038 | 23.545 | 12.642 | 0 | 0 | 56.791 | 57.103 | 42.425 | 22.437 | 0 | 0 | 54.763 | 31.47 | [5 empty] | 0 | 1.493 | 19 | 2.915 | 2.6957 | 1.9438 | 1.7647 | 0.93099 | 31.9373
2010-10-05 | 12:59 | 0 | 18.369 | 0 | 2 | 0 | 45.089 | 26.532 | 25.955 | 25.857 | 26.291 | 23.521 | 13.185 | 1 | 0 | 56.814 | 57.103 | 42.377 | 22.461 | 0 | 0 | 54.742 | 31.448 | [5 empty] | 0 | 19.232 | 20 | 2.7569 | 2.5454 | 1.9374 | 1.7647 | 0.78069 | 28.3172
2010-10-05 | 13:00 | 0 | 18.361 | 0 | 3 | 0 | 47.969 | 40.559 | 25.875 | 25.85 | 27.054 | 23.467 | 12.411 | 2 | 0 | 56.761 | 57.051 | 42.37 | 22.454 | 0 | 0 | 54.779 | 31.392 | [5 empty] | 0 | 22.119 | 21 | 2.9823 | 2.7596 | 1.9466 | 1.7647 | 0.99493 | 33.361
2010-10-05 | 13:01 | 1 | 18.369 | 0 | 2 | 0 | 48.298 | 46.648 | 25.931 | 25.882 | 27.495 | 23.545 | 12.715 | 2 | 0 | 56.768 | 57.103 | 42.401 | 22.486 | 0 | 0 | 54.81 | 31.423 | [5 empty] | 18.369 | 22.416 | 22 | 2.8938 | 2.6755 | 1.943 | 1.7647 | 0.91078 | 31.4737
2010-10-05 | 13:02 | 0 | 18.394 | 0 | 2 | 0 | 48.345 | 47.656 | 26.027 | 25.906 | 27.978 | 23.57 | 12.665 | 1 | 0 | 56.745 | 57.081 | 42.47 | 22.486 | 0 | 0 | 54.81 | 31.374 | [5 empty] | 0 | 22.439 | 23 | 2.9084 | 2.6893 | 1.9436 | 1.7647 | 0.92462 | 31.792
2010-10-05 | 13:03 | 0 | 18.394 | 0 | 3 | 0 | 48.321 | 47.838 | 26.267 | 25.931 | 28.363 | 23.545 | 12.863 | 2 | 0 | 56.791 | 57.06 | 42.542 | 22.486 | 0 | 0 | 54.695 | 31.399 | [5 empty] | 0 | 22.39 | 24 | 2.8507 | 2.6345 | 1.9412 | 1.7647 | 0.86982 | 30.5124
2010-10-05 | 13:04 | 0 | 18.336 | 0 | 2 | 0 | 48.543 | 47.854 | 26.38 | 26.068 | 28.67 | 23.513 | 13.052 | 2 | 0 | 56.761 | 57.03 | 42.556 | 22.479 | 0 | 0 | 54.642 | 31.367 | [5 empty] | 0 | 22.475 | 25 | 2.7957 | 2.5822 | 1.939 | 1.7647 | 0.8175 | 29.2418
2010-10-05 | 13:05 | 1 | 18.394 | 0 | 2 | 0 | 48.825 | 48.207 | 26.5 | 26.235 | 29.199 | 23.562 | 12.831 | 1 | 0 | 56.784 | 57.03 | 42.628 | 22.525 | 0 | 0 | 54.665 | 31.367 | [5 empty] | 18.394 | 22.59 | 26 | 2.86 | 2.6434 | 1.9416 | 1.7647 | 0.87867 | 30.7227
2010-10-05 | 13:06 | 0 | 18.394 | 0 | 2 | 0 | 48.986 | 48.482 | 26.63 | 26.365 | 29.832 | 23.594 | 13.208 | 2 | 0 | 56.834 | 57.081 | 42.659 | 22.535 | 0 | 0 | 54.695 | 31.399 | [5 empty] | 0 | 22.621 | 27 | 2.7502 | 2.539 | 1.9372 | 1.7647 | 0.77432 | 28.1547
2010-10-05 | 13:07 | 0 | 18.361 | 0 | 3 | 0 | 48.979 | 48.704 | 26.598 | 26.404 | 30.452 | 23.587 | 12.805 | 1 | 0 | 56.827 | 57.051 | 42.748 | 22.528 | 0 | 0 | 54.691 | 31.392 | [5 empty] | 0 | 22.575 | 28 | 2.8676 | 2.6506 | 1.9419 | 1.7647 | 0.88587 | 30.8926
2010-10-05 | 13:08 | 0 | 18.392 | 1 | 2 | 0 | 49.376 | 48.802 | 26.723 | 26.434 | 31.495 | 23.641 | 13.404 | 2 | 0 | 56.882 | 57.083 | 42.776 | 22.533 | 0 | 0 | 54.695 | 31.421 | [5 empty] | 0 | 22.942 | 29 | 2.6932 | 2.4848 | 1.9348 | 1.7647 | 0.72007 | 26.7369
2010-10-05 | 13:09 | 1 | 18.371 | 0 | 2 | 0 | 49.61 | 49.152 | 26.777 | 26.537 | 31.884 | 23.766 | 13.532 | 2 | 0 | 56.93 | 57.133 | 42.829 | 22.609 | 0 | 0 | 54.679 | 31.475 | [5 empty] | 18.371 | 23.073 | 30 | 2.6559 | 2.4493 | 1.9333 | 1.7647 | 0.68464 | 25.7781
2010-10-05 | 13:10 | 0 | 18.414 | 0 | 3 | 0 | 49.628 | 49.306 | 26.821 | 26.556 | 32.763 | 23.761 | 13.7 | 1 | 0 | 56.903 | 57.106 | 42.846 | 22.557 | 0 | 0 | 54.651 | 31.421 | [5 empty] | 0 | 23.072 | 31 | 2.607 | 2.4028 | 1.9313 | 1.7647 | 0.63813 | 24.4781
2010-10-05 | 13:11 | 0 | 18.422 | 0 | 2 | 0 | 49.61 | 49.451 | 26.875 | 26.608 | 33.194 | 23.839 | 13.434 | 2 | 0 | 56.93 | 57.156 | 42.874 | 22.633 | 0 | 0 | 54.679 | 31.426 | [5 empty] | 0 | 23.002 | 32 | 2.6844 | 2.4765 | 1.9345 | 1.7647 | 0.71176 | 26.5146
2010-10-05 | 13:12 | 0 | 18.397 | 0 | 2 | 1 | 49.589 | 49.451 | 26.875 | 26.657 | 33.639 | 23.886 | 13.286 | 1 | 0 | 56.953 | 57.156 | 42.922 | 22.658 | 0 | 0 | 54.656 | 31.379 | [5 empty] | 0 | 22.932 | 33 | 2.7275 | 2.5174 | 1.9362 | 1.7647 | 0.75273 | 27.5976
2010-10-05 | 13:13 | 1 | 18.392 | 0 | 3 | 0 | 49.561 | 49.444 | 27.012 | 26.701 | 34.01 | 23.857 | 13.379 | 2 | 0 | 56.971 | 57.106 | 42.894 | 22.604 | 0 | 0 | 54.604 | 31.396 | [5 empty] | 18.392 | 22.86 | 0 | 2.7004 | 2.4917 | 1.9351 | 1.7647 | 0.72699 | 26.9211
2010-10-05 | 13:14 | 0 | 18.392 | 0 | 2 | 0 | 49.789 | 49.423 | 27.206 | 26.797 | 34.481 | 23.906 | 13.454 | 2 | 0 | 56.971 | 57.128 | 42.941 | 22.628 | 0 | 0 | 54.628 | 31.421 | [5 empty] | 0 | 22.992 | 1 | 2.6786 | 2.4709 | 1.107 | 0.9375 | 1.5334 | 57.2476
2010-10-05 | 13:15 | 0 | 18.444 | 0 | 2 | 0 | 49.978 | 49.656 | 27.5 | 26.995 | 34.414 | 24.006 | 13.286 | 1 | 0 | 57.021 | 57.156 | 42.97 | 22.658 | 0 | 0 | 54.632 | 31.475 | [5 empty] | 0 | 22.983 | 2 | 2.7275 | 2.5174 | 1.109 | 0.9375 | 1.5799 | 57.9258
2010-10-05 | 13:16 | 0 | 18.392 | 0 | 2 | 0 | 50.132 | 49.743 | 27.831 | 27.231 | 35.304 | 24.05 | 14.145 | 2 | 0 | 56.994 | 57.149 | 42.965 | 22.677 | 0 | 0 | 54.581 | 31.446 | [5 empty] | 0 | 22.901 | 3 | 2.4774 | 2.2797 | 1.0989 | 0.9375 | 1.3422 | 54.1768
2010-10-05 | 13:17 | 1 | 18.414 | 0 | 3 | 0 | 50.455 | 49.88 | 28.241 | 27.495 | 35.866 | 24.026 | 13.773 | 1 | 0 | 57.017 | 57.128 | 42.987 | 22.653 | 0 | 0 | 54.513 | 31.47 | [5 empty] | 18.414 | 22.96 | 4 | 2.5857 | 2.3826 | 1.1033 | 0.9375 | 1.4451 | 55.8894
2010-10-05 | 13:18 | 0 | 18.397 | 0 | 2 | 0 | 50.826 | 50.23 | 28.753 | 28.005 | 36.507 | 24.126 | 13.829 | 2 | 0 | 57.065 | 57.156 | 43.016 | 22.707 | 0 | 0 | 54.518 | 31.549 | [5 empty] | 0 | 22.821 | 5 | 2.5694 | 2.3671 | 1.1026 | 0.9375 | 1.4296 | 55.6408
2010-10-05 | 13:19 | 0 | 18.422 | 0 | 2 | 0 | 44.979 | 50.574 | 29.163 | 28.439 | 23.381 | 24.151 | 13.162 | 1 | 0 | 57.044 | 57.176 | 43.04 | 22.731 | 0 | 0 | 54.518 | 31.549 | [5 empty] | 0 | 16.54 | 6 | 2.7636 | 2.5518 | 1.1105 | 0.9375 | 1.6143 | 58.4109
2010-10-05 | 13:20 | 0 | 18.392 | 0 | 3 | 0 | 34.55 | 49.285 | 29.518 | 28.844 | 17.849 | 24.121 | 12.959 | 1 | 0 | 57.037 | 57.149 | 43.035 | 22.702 | 0 | 0 | 54.467 | 31.495 | [5 empty] | 0 | 5.706 | 7 | 2.8227 | 2.6079 | 1.1129 | 0.9375 | 1.6704 | 59.1783
2010-10-05 | 13:21 | 0 | 18.366 | 0 | 2 | 0 | 31.639 | 38.193 | 29.879 | 29.253 | 15.083 | 24.121 | 13.281 | 0 | 0 | 57.037 | 57.128 | 43.083 | 22.677 | 0 | 0 | 54.467 | 31.47 | [5 empty] | 0 | 2.386 | 8 | 2.729 | 2.5188 | 1.1091 | 0.9375 | 1.5813 | 57.9456
2010-10-05 | 13:22 | 0 | 18.392 | 0 | 2 | 0 | 30.842 | 33.235 | 30.217 | 29.592 | 13.947 | 24.121 | 12.836 | 0 | 0 | 57.06 | 57.128 | 43.083 | 22.628 | 0 | 0 | 54.537 | 31.47 | [5 empty] | 0 | 1.25 | 9 | 2.8586 | 2.642 | 1.1143 | 0.9375 | 1.7045 | 59.6278
2010-10-05 | 13:23 | 0 | 18.392 | 0 | 2 | 0 | 30.651 | 31.759 | 30.386 | 29.832 | 13.65 | 24.146 | 13.552 | 0 | 0 | 57.083 | 57.128 | 43.106 | 22.628 | 0 | 0 | 54.558 | 31.47 | [5 empty] | 0 | 0.819 | 10 | 2.6501 | 2.4438 | 1.1059 | 0.9375 | 1.5063 | 56.8405
2010-10-05 | 13:24 | 0 | 18.392 | 0 | 2 | 0 | 30.651 | 31.252 | 30.457 | 30.097 | 13.255 | 24.17 | 13.404 | 0 | 0 | 57.06 | 57.106 | 43.059 | 22.653 | 0 | 0 | 54.513 | 31.47 | [5 empty] | 0 | 0.554 | 11 | 2.6932 | 2.4848 | 1.1076 | 0.9375 | 1.5473 | 57.452
2010-10-05 | 13:25 | 0 | 18.392 | 0 | 3 | 0 | 30.676 | 31.036 | 30.457 | 30.288 | 12.861 | 24.146 | 12.959 | 0 | 0 | 57.037 | 57.106 | 43.083 | 22.653 | 0 | 0 | 54.513 | 31.519 | [5 empty] | 0 | 0.388 | 12 | 2.8227 | 2.6079 | 1.1129 | 0.9375 | 1.6704 | 59.1783
2010-10-05 | 13:26 | 0 | 18.392 | 0 | 2 | 0 | 30.722 | 31.012 | 30.457 | 30.313 | 13.354 | 24.17 | 13.18 | 0 | 0 | 57.017 | 57.083 | 43.059 | 22.653 | 0 | 0 | 54.49 | 31.519 | [5 empty] | 0 | 0.409 | 13 | 2.7584 | 2.5468 | 1.1103 | 0.9375 | 1.6093 | 58.3413
2010-10-05 | 13:27 | 0 | 18.422 | 0 | 2 | 0 | 30.752 | 31.041 | 30.367 | 30.342 | 13.336 | 24.2 | 13.434 | 0 | 0 | 56.998 | 57.11 | 43.04 | 22.682 | 0 | 0 | 54.525 | 31.534 | [5 empty] | 0 | 0.41 | 14 | 2.6844 | 2.4765 | 1.1073 | 0.9375 | 1.539 | 57.3297
2010-10-05 | 13:28 | 0 | 18.397 | 0 | 2 | 0 | 30.681 | 30.97 | 30.151 | 30.246 | 13.535 | 24.153 | 13.484 | 0 | 0 | 56.928 | 57.019 | 43.016 | 22.635 | 0 | 0 | 54.448 | 31.45 | [5 empty] | 0 | 0.435 | 15 | 2.6699 | 2.4626 | 1.1067 | 0.9375 | 1.5251 | 57.1239
2010-10-05 | 13:29 | 0 | 18.371 | 0 | 2 | 0 | 38.574 | 30.921 | 29.957 | 30.151 | 31.041 | 24.055 | 13.633 | 1 | 0 | 56.907 | 56.996 | 43.016 | 22.611 | 0 | 0 | 54.425 | 31.475 | [5 empty] | 0 | 8.423 | 16 | 2.6265 | 2.4214 | 1.1049 | 0.9375 | 1.4839 | 56.4973
2010-10-05 | 13:30 | 0 | 18.371 | 0 | 1 | 0 | 46.902 | 31.21 | 29.668 | 29.957 | 18.248 | 24.129 | 13.411 | 0 | 0 | 56.861 | 56.973 | 42.992 | 22.635 | 0 | 0 | 54.448 | 31.524 | [5 empty] | 0 | 16.945 | 17 | 2.6911 | 2.4828 | 1.1076 | 0.9375 | 1.5453 | 57.4236
2010-10-05 | 13:31 | 0 | 18.371 | 0 | 2 | 0 | 35.99 | 43.25 | 29.428 | 29.741 | 14.103 | 24.08 | 13.484 | 1 | 0 | 56.861 | 56.928 | 42.992 | 22.635 | 0 | 0 | 54.401 | 31.549 | [5 empty] | 0 | 6.249 | 18 | 2.6699 | 2.4626 | 1.1067 | 0.9375 | 1.5251 | 57.1239
2010-10-05 | 13:32 | 0 | 18.397 | 0 | 2 | 0 | 32.318 | 42.733 | 29.234 | 29.477 | 13.585 | 24.08 | 13.115 | 0 | 0 | 56.793 | 56.928 | 42.992 | 22.635 | 0 | 0 | 54.401 | 31.524 | [5 empty] | 0 | 2.841 | 19 | 2.7773 | 2.5648 | 1.111 | 0.9375 | 1.6273 | 58.5915
2010-10-05 | 13:33 | 0 | 18.371 | 0 | 2 | 0 | 30.945 | 35.543 | 29.114 | 29.258 | 12.695 | 24.08 | 13.311 | 0 | 0 | 56.793 | 56.907 | 43.016 | 22.682 | 0 | 0 | 54.355 | 31.549 | [5 empty] | 0 | 1.687 | 20 | 2.7202 | 2.5105 | 1.1087 | 0.9375 | 1.573 | 57.8264
2010-10-05 | 13:34 | 0 | 18.397 | 0 | 1 | 0 | 30.296 | 32.606 | 29.043 | 29.092 | 12.521 | 24.08 | 13.708 | 0 | 0 | 56.75 | 56.928 | 43.04 | 22.611 | 0 | 0 | 54.401 | 31.499 | [5 empty] | 0 | 1.204 | 21 | 2.6046 | 2.4006 | 1.104 | 0.9375 | 1.4631 | 56.174
2010-10-05 | 13:35 | 0 | 18.371 | 0 | 2 | 0 | 29.911 | 31.404 | 29.018 | 28.994 | 12.076 | 24.055 | 13.115 | 0 | 0 | 56.727 | 56.928 | 43.085 | 22.658 | 0 | 0 | 54.401 | 31.475 | [5 empty] | 0 | 0.917 | 22 | 2.7773 | 2.5648 | 1.111 | 0.9375 | 1.6273 | 58.5915
2010-10-05 | 13:36 | 0 | 18.371 | 0 | 2 | 0 | 29.643 | 30.705 | 28.922 | 28.898 | 11.533 | 24.009 | 12.891 | 0 | 0 | 56.727 | 56.907 | 43.04 | 22.562 | 0 | 0 | 54.355 | 31.475 | [5 empty] | 0 | 0.745 | 23 | 2.8425 | 2.6268 | 1.1137 | 0.9375 | 1.6893 | 59.4282
2010-10-05 | 13:37 | 0 | 18.371 | 0 | 1 | 0 | 29.403 | 30.271 | 28.753 | 28.802 | 11.732 | 23.935 | 12.843 | 0 | 0 | 56.727 | 56.907 | 43.04 | 22.562 | 0 | 0 | 54.378 | 31.426 | [5 empty] | 0 | 0.601 | 24 | 2.8565 | 2.6401 | 1.1143 | 0.9375 | 1.7026 | 59.6025
2010-10-05 | 13:38 | 0 | 18.371 | 0 | 2 | 0 | 29.234 | 29.957 | 28.633 | 28.753 | 11.584 | 23.96 | 12.521 | 0 | 0 | 56.704 | 56.861 | 43.016 | 22.586 | 0 | 0 | 54.378 | 31.475 | [5 empty] | 0 | 0.481 | 25 | 2.9503 | 2.7292 | 1.1181 | 0.9375 | 1.7917 | 60.7293
2010-10-05 | 13:39 | 0 | 18.397 | 0 | 1 | 0 | 29.138 | 29.692 | 28.609 | 28.609 | 12.177 | 23.935 | 12.645 | 0 | 0 | 56.681 | 56.861 | 43.04 | 22.586 | 0 | 0 | 54.448 | 31.475 | [5 empty] | 0 | 0.529 | 26 | 2.9142 | 2.6949 | 1.1166 | 0.9375 | 1.7574 | 60.304
2010-10-05 | 13:40 | 0 | 18.397 | 0 | 2 | 0 | 31.355 | 29.501 | 28.464 | 28.513 | 28.778 | 23.935 | 12.597 | 0 | 0 | 56.638 | 56.816 | 43.04 | 22.611 | 0 | 0 | 54.469 | 31.45 | [5 empty] | 0 | 2.842 | 27 | 2.9282 | 2.7082 | 1.1172 | 0.9375 | 1.7707 | 60.4699
2010-10-05 | 13:41 | 0 | 18.366 | 0 | 1 | 0 | 50.91 | 29.302 | 28.363 | 28.363 | 16.541 | 23.881 | 12.466 | 1 | 0 | 56.588 | 56.766 | 42.939 | 22.582 | 0 | 0 | 54.397 | 31.374 | [5 empty] | 0 | 22.547 | 28 | 2.9663 | 2.7444 | 1.1187 | 0.9375 | 1.8069 | 60.9146
2010-10-05 | 13:42 | 0 | 18.371 | 0 | 2 | 0 | 37.729 | 35.12 | 28.344 | 28.344 | 12.597 | 23.864 | 12.325 | 1 | 0 | 56.592 | 56.793 | 42.968 | 22.611 | 0 | 0 | 54.378 | 31.404 | [5 empty] | 0 | 9.385 | 29 | 3.0074 | 2.7834 | 1.1204 | 0.9375 | 1.8459 | 61.3807
2010-10-05 | 13:43 | 0 | 18.349 | 0 | 2 | 0 | 31.813 | 45.39 | 28.319 | 28.344 | 12.25 | 23.815 | 12.398 | 0 | 0 | 56.592 | 56.793 | 43.016 | 22.611 | 0 | 0 | 54.401 | 31.426 | [5 empty] | 0 | 3.469 | 30 | 2.9861 | 2.7632 | 1.1195 | 0.9375 | 1.8257 | 61.141
2010-10-05 | 13:44 | 0 | 18.349 | 0 | 1 | 0 | 29.886 | 37.564 | 28.368 | 28.248 | 12.2 | 23.79 | 12.471 | 0 | 0 | 56.592 | 56.772 | 43.016 | 22.635 | 0 | 0 | 54.355 | 31.404 | [5 empty] | 0 | 1.638 | 31 | 2.9648 | 2.743 | 1.1186 | 0.9375 | 1.8055 | 60.8979
2010-10-05 | 13:45 | 0 | 18.319 | 0 | 2 | 0 | 29.133 | 32.483 | 28.484 | 28.17 | 11.503 | 23.736 | 12.418 | 0 | 0 | 56.519 | 56.722 | 43.011 | 22.635 | 0 | 0 | 54.378 | 31.426 | [5 empty] | 0 | 0.963 | 32 | 2.9803 | 2.7577 | 1.1193 | 0.9375 | 1.8202 | 61.0748
2010-10-05 | 13:46 | 0 | 18.371 | 0 | 1 | 0 | 28.824 | 30.56 | 28.56 | 28.273 | 11.732 | 23.719 | 12.496 | 0 | 0 | 56.569 | 56.75 | 43.04 | 22.562 | 0 | 0 | 54.331 | 31.45 | [5 empty] | 0 | 0.551 | 33 | 2.9576 | 2.7361 | 1.1183 | 0.9375 | 1.7986 | 60.8138
2010-10-05 | 13:47 | 0 | 18.371 | 0 | 2 | 0 | 28.658 | 29.717 | 28.439 | 28.344 | 11.83 | 23.744 | 12.275 | 0 | 0 | 56.547 | 56.772 | 43.04 | 22.55 | 0 | 0 | 54.366 | 31.416 | [5 empty] | 0 | 0.314 | 34 | 3.0219 | 2.7973 | 1.121 | 0.9375 | 1.8598 | 61.543
2010-10-05 | 13:48 | 0 | 18.346 | 0 | 2 | 0 | 28.557 | 29.256 | 28.221 | 28.292 | 11.556 | 23.692 | 12.172 | 0 | 0 | 56.544 | 56.725 | 43.013 | 22.535 | 0 | 0 | 54.308 | 31.401 | [5 empty] | 0 | 0.265 | 35 | 3.0519 | 2.8258 | 1.1222 | 0.9375 | 1.8883 | 61.8723
2010-10-05 | 13:49 | 0 | 18.346 | 0 | 1 | 0 | 28.51 | 29.016 | 28.101 | 28.221 | 11.209 | 23.619 | 11.926 | 0 | 0 | 56.521 | 56.747 | 42.989 | 22.584 | 0 | 0 | 54.329 | 31.423 | [5 empty] | 0 | 0.289 | 36 | 3.1235 | 2.8939 | 1.1251 | 0.9375 | 1.9564 | 62.6333
2010-10-05 | 13:50 | 0 | 18.316 | 0 | 2 | 0 | 28.383 | 28.842 | 27.878 | 28.072 | 11.106 | 23.638 | 11.921 | 0 | 0 | 56.494 | 56.697 | 42.961 | 22.506 | 0 | 0 | 54.324 | 31.419 | [5 empty] | 0 | 0.311 | 37 | 3.125 | 2.8953 | 1.1251 | 0.9375 | 1.9578 | 62.6485
2010-10-05 | 13:51 | 1 | 18.291 | 0 | 1 | 0 | 28.672 | 28.77 | 27.782 | 27.951 | 27.589 | 23.614 | 12.167 | 0 | 0 | 56.474 | 56.697 | 42.937 | 22.53 | 0 | 0 | 54.324 | 31.443 | [5 empty] | 18.291 | 0.721 | 38 | 3.0534 | 2.8272 | 1.1222 | 0.9375 | 1.8897 | 61.8882
2010-10-05 | 13:52 | 0 | 18.321 | 0 | 2 | 0 | 50.959 | 28.677 | 27.763 | 27.812 | 18.937 | 23.572 | 12.222 | 1 | 0 | 56.501 | 56.679 | 43.013 | 22.535 | 0 | 0 | 54.308 | 31.522 | [5 empty] | 0 | 23.147 | 39 | 3.0374 | 2.812 | 1.1216 | 0.9375 | 1.8745 | 61.7133
2010-10-05 | 13:53 | 0 | 18.346 | 0 | 2 | 0 | 38.923 | 32.555 | 27.642 | 27.763 | 12.421 | 23.548 | 12.197 | 0 | 0 | 56.501 | 56.656 | 42.989 | 22.559 | 0 | 0 | 54.329 | 31.497 | [5 empty] | 0 | 11.16 | 40 | 3.0446 | 2.8189 | 1.1219 | 0.9375 | 1.8814 | 61.793
2010-10-05 | 13:54 | 0 | 18.316 | 0 | 1 | 0 | 31.683 | 45.154 | 27.589 | 27.613 | 11.45 | 23.567 | 12.315 | 1 | 0 | 56.451 | 56.608 | 42.913 | 22.555 | 0 | 0 | 54.28 | 31.443 | [5 empty] | 0 | 4.07 | 41 | 3.0103 | 2.7862 | 1.1205 | 0.9375 | 1.8487 | 61.4133
2010-10-05 | 13:55 | 0 | 18.316 | 0 | 2 | 0 | 29.396 | 37.933 | 27.589 | 27.517 | 11.576 | 23.543 | 12.687 | 0 | 0 | 56.451 | 56.585 | 43.008 | 22.555 | 0 | 0 | 54.257 | 31.468 | [5 empty] | 0 | 1.879 | 42 | 2.9019 | 2.6832 | 1.1161 | 0.9375 | 1.7457 | 60.1575
2010-10-05 | 13:56 | 0 | 18.339 | 0 | 2 | 0 | 28.528 | 32.166 | 27.613 | 27.468 | 11.722 | 23.543 | 13.007 | 0 | 0 | 56.428 | 56.608 | 43.008 | 22.555 | 0 | 0 | 54.257 | 31.468 | [5 empty] | 0 | 1.06 | 43 | 2.8088 | 2.5947 | 1.1123 | 0.9375 | 1.6572 | 58.9998
2010-10-05 | 13:57 | 0 | 18.316 | 0 | 1 | 0 | 28.118 | 29.974 | 27.662 | 27.468 | 11.501 | 23.589 | 12.489 | 0 | 0 | 56.405 | 56.563 | 42.937 | 22.506 | 0 | 0 | 54.301 | 31.443 | [5 empty] | 0 | 0.65 | 44 | 2.9596 | 2.738 | 1.1184 | 0.9375 | 1.8005 | 60.8374
2010-10-05 | 13:58 | 0 | 18.316 | 0 | 2 | 0 | 27.951 | 29.035 | 27.684 | 27.468 | 11.624 | 23.567 | 12.489 | 0 | 0 | 56.428 | 56.608 | 42.985 | 22.555 | 0 | 0 | 54.257 | 31.468 | [5 empty] | 0 | 0.483 | 45 | 2.9596 | 2.738 | 1.1184 | 0.9375 | 1.8005 | 60.8374
2010-10-05 | 13:59 | 0 | 18.316 | 0 | 2 | 0 | 27.782 | 28.601 | 27.613 | 27.542 | 11.327 | 23.589 | 13.155 | 0 | 0 | 56.428 | 56.608 | 42.961 | 22.555 | 0 | 0 | 54.257 | 31.468 | [5 empty] | 0 | 0.24 | 46 | 2.7657 | 2.5537 | 1.1106 | 0.9375 | 1.6162 | 58.4379
2010-10-05 | 14:00 | 0 | 18.339 | 0 | 1 | 0 | 27.709 | 28.192 | 27.397 | 27.444 | 11.378 | 23.494 | 12.934 | 0 | 0 | 56.405 | 56.585 | 42.985 | 22.555 | 0 | 0 | 54.28 | 31.443 | [5 empty] | 0 | 0.265 | 47 | 2.83 | 2.6149 | 1.1132 | 0.9375 | 1.6774 | 59.2706
2010-10-05 | 14:01 | 0 | 18.291 | 0 | 2 | 0 | 27.684 | 28.094 | 27.419 | 27.419 | 11.526 | 23.567 | 13.107 | 0 | 0 | 56.405 | 56.585 | 42.937 | 22.53 | 0 | 0 | 54.257 | 31.443 | [5 empty] | 0 | 0.265 | 48 | 2.7796 | 2.567 | 1.1111 | 0.9375 | 1.6295 | 58.622
2010-10-05 | 14:02 | 0 | 18.316 | 0 | 2 | 0 | 27.613 | 27.951 | 27.348 | 27.299 | 25.011 | 23.543 | 13.205 | 0 | 0 | 56.428 | 56.563 | 42.985 | 22.555 | 0 | 0 | 54.257 | 31.419 | [5 empty] | 0 | 0.314 | 49 | 2.7511 | 2.5399 | 1.11 | 0.9375 | 1.6024 | 58.2441
2010-10-05 | 14:03 | 0 | 18.316 | 1 | 2 | 0 | 47.514 | 27.878 | 27.299 | 27.253 | 20.434 | 23.589 | 13.477 | 1 | 0 | 56.362 | 56.563 | 42.891 | 22.579 | 0 | 0 | 54.28 | 31.419 | [5 empty] | 0 | 20.261 | 50 | 2.6719 | 2.4646 | 1.1068 | 0.9375 | 1.5271 | 57.1529
2010-10-05 | 14:04 | 0 | 18.316 | 0 | 2 | 0 | 37.155 | 33.89 | 27.228 | 27.228 | 13.723 | 23.589 | 13.55 | 0 | 0 | 56.405 | 56.54 | 42.913 | 22.555 | 0 | 0 | 54.233 | 31.443 | [5 empty] | 0 | 9.927 | 51 | 2.6506 | 2.4444 | 1.1059 | 0.9375 | 1.5069 | 56.8489
2010-10-05 | 14:05 | 0 | 18.339 | 0 | 2 | 0 | 30.575 | 42.819 | 27.253 | 27.179 | 12.71 | 23.614 | 13.773 | 1 | 0 | 56.362 | 56.474 | 42.891 | 22.506 | 0 | 0 | 54.233 | 31.443 | [5 empty] | 0 | 3.396 | 52 | 2.5857 | 2.3826 | 1.1033 | 0.9375 | 1.4451 | 55.8894
2010-10-05 | 14:06 | 0 | 18.339 | 0 | 2 | 0 | 28.601 | 34.031 | 27.228 | 27.155 | 12.094 | 23.663 | 13.698 | 0 | 0 | 56.362 | 56.517 | 42.961 | 22.604 | 0 | 0 | 54.233 | 31.468 | [5 empty] | 0 | 1.446 | 53 | 2.6075 | 2.4034 | 1.1042 | 0.9375 | 1.4659 | 56.2174
2010-10-05 | 14:07 | 0 | 18.339 | 0 | 2 | 0 | 27.902 | 30.021 | 27.228 | 27.132 | 12.785 | 23.638 | 14.812 | 0 | 0 | 56.339 | 56.517 | 42.937 | 22.579 | 0 | 0 | 54.233 | 31.443 | [5 empty] | 0 | 0.77 | 54 | 2.2831 | 2.095 | 1.091 | 0.9375 | 1.1575 | 50.6993
2010-10-05 | 14:08 | 0 | 18.339 | 0 | 2 | 0 | 27.589 | 28.648 | 27.275 | 27.132 | 12.564 | 23.638 | 13.799 | 0 | 0 | 56.339 | 56.494 | 42.937 | 22.604 | 0 | 0 | 54.21 | 31.394 | [5 empty] | 0 | 0.457 | 55 | 2.5781 | 2.3754 | 1.103 | 0.9375 | 1.4379 | 55.7744
2010-10-05 | 14:09 | 0 | 18.258 | 0 | 2 | 0 | 27.387 | 28.135 | 27.172 | 27.101 | 11.913 | 23.631 | 13.618 | 0 | 0 | 56.309 | 56.464 | 42.86 | 22.594 | 0 | 0 | 54.133 | 31.387 | [5 empty] | 0 | 0.286 | 56 | 2.6308 | 2.4255 | 1.1051 | 0.9375 | 1.488 | 56.5613
2010-10-05 | 14:10 | 0 | 18.316 | 0 | 2 | 0 | 27.348 | 27.853 | 27.132 | 27.108 | 12.366 | 23.663 | 13.527 | 0 | 0 | 56.339 | 56.474 | 42.891 | 22.579 | 0 | 0 | 54.187 | 31.419 | [5 empty] | 0 | 0.24 | 57 | 2.6573 | 2.4507 | 1.1062 | 0.9375 | 1.5132 | 56.9452
2010-10-05 | 14:11 | 0 | 18.316 | 0 | 2 | 0 | 27.275 | 27.684 | 27.059 | 27.083 | 12.044 | 23.638 | 13.947 | 0 | 0 | 56.316 | 56.494 | 42.913 | 22.555 | 0 | 0 | 54.21 | 31.419 | [5 empty] | 0 | 0.192 | 58 | 2.535 | 2.3345 | 1.1012 | 0.9375 | 1.397 | 55.1066
2010-10-05 | 14:12 | 0 | 18.339 | 0 | 2 | 0 | 27.155 | 27.542 | 26.963 | 27.01 | 11.624 | 23.638 | 13.278 | 0 | 0 | 56.362 | 56.451 | 42.891 | 22.555 | 0 | 0 | 54.163 | 31.468 | [5 empty] | 0 | 0.145 | 59 | 2.7298 | 2.5196 | 1.1091 | 0.9375 | 1.5821 | 57.9575
2010-10-05 | 14:13 | 0 | 18.306 | 0 | 3 | 0 | 27.076 | 27.387 | 26.882 | 26.882 | 22.184 | 23.582 | 13.122 | 0 | 0 | 56.309 | 56.398 | 42.836 | 22.547 | 0 | 0 | 54.133 | 31.387 | [5 empty] | 0 | 0.194 | 60 | 2.7753 | 2.5628 | 1.111 | 0.9375 | 1.6253 | 58.5647
2010-10-05 | 14:14 | 0 | 18.306 | 0 | 2 | 0 | 43.917 | 27.267 | 26.811 | 26.811 | 22.427 | 23.557 | 12.63 | 0 | 0 | 56.286 | 56.421 | 42.788 | 22.498 | 0 | 0 | 54.133 | 31.362 | [5 empty] | 0 | 17.106 | 61 | 2.9185 | 2.699 | 1.1168 | 0.9375 | 1.7615 | 60.356
2010-10-05 | 14:15 | 0 | 18.306 | 0 | 2 | 0 | 35.175 | 36.373 | 26.738 | 26.691 | 13.074 | 23.582 | 12.604 | 1 | 0 | 56.286 | 56.398 | 42.764 | 22.498 | 0 | 0 | 54.156 | 31.362 | [5 empty] | 0 | 8.484 | 62 | 2.9261 | 2.7062 | 1.1171 | 0.9375 | 1.7687 | 60.4458
2010-10-05 | 14:16 | 0 | 18.306 | 0 | 3 | 1 | 29.388 | 38.746 | 26.642 | 26.618 | 11.591 | 23.511 | 12.702 | 0 | 0 | 56.286 | 56.398 | 42.812 | 22.523 | 0 | 0 | 54.156 | 31.387 | [5 empty] | 0 | 2.77 | 63 | 2.8976 | 2.6791 | 1.1159 | 0.9375 | 1.7416 | 60.1049
2010-10-05 | 14:17 | 0 | 18.283 | 0 | 2 | 0 | 27.726 | 31.026 | 26.738 | 26.593 | 10.998 | 23.557 | 12.333 | 1 | 0 | 56.286 | 56.353 | 42.836 | 22.523 | 0 | 0 | 54.089 | 31.411 | [5 empty] | 0 | 1.133 | 0 | 3.005 | 2.7812 | 1.1203 | 0.9375 | 1.8437 | 61.3546
2010-10-05 | 14:18 | 0 | 18.283 | 0 | 2 | 0 | 27.147 | 28.471 | 26.762 | 26.618 | 11.543 | 23.606 | 12.803 | 0 | 0 | 56.241 | 56.375 | 42.812 | 22.547 | 0 | 0 | 54.089 | 31.436 | [5 empty] | 0 | 0.529 | 1 | 2.8682 | 2.6511 | 2.6772 | 2.5 | 0.15113 | 5.2692
2010-10-05 | 14:19 | 0 | 18.306 | 0 | 3 | 0 | 26.956 | 27.652 | 26.833 | 26.618 | 11.247 | 23.557 | 12.753 | 0 | 0 | 56.241 | 56.353 | 42.812 | 22.523 | 0 | 0 | 54.089 | 31.46 | [5 empty] | 0 | 0.338 | 2 | 2.8827 | 2.665 | 2.6778 | 2.5 | 0.16497 | 5.7227
2010-10-05 | 14:20 | 0 | 18.331 | 0 | 2 | 0 | 26.833 | 27.316 | 26.811 | 26.691 | 11.468 | 23.606 | 13.469 | 0 | 0 | 56.264 | 56.353 | 42.812 | 22.523 | 0 | 0 | 54.019 | 31.411 | [5 empty] | 0 | 0.142 | 3 | 2.6742 | 2.4668 | 2.6694 | 2.5 | -0.033219 | -1.2422
2010-10-05 | 14:21 | 0 | 18.331 | 0 | 2 | 0 | 26.833 | 27.123 | 26.691 | 26.642 | 11.838 | 23.606 | 13.494 | 0 | 0 | 56.264 | 56.353 | 42.836 | 22.547 | 0 | 0 | 54.042 | 31.387 | [5 empty] | 0 | 0.191 | 4 | 2.6669 | 2.4599 | 2.6691 | 2.5 | -0.040139 | -1.5051
2010-10-05 | 14:22 | 0 | 18.306 | 0 | 3 | 0 | 26.811 | 27.027 | 26.618 | 26.593 | 12.159 | 23.606 | 13.914 | 0 | 0 | 56.264 | 56.332 | 42.788 | 22.523 | 0 | 0 | 53.995 | 31.387 | [5 empty] | 0 | 0.218 | 5 | 2.5446 | 2.3436 | 2.6641 | 2.5 | -0.1564 | -6.1461
2010-10-05 | 14:23 | 0 | 18.306 | 0 | 2 | 0 | 26.691 | 26.978 | 26.522 | 26.546 | 11.79 | 23.606 | 14.11 | 0 | 0 | 56.264 | 56.309 | 42.764 | 22.547 | 0 | 0 | 53.995 | 31.387 | [5 empty] | 0 | 0.145 | 6 | 2.4876 | 2.2894 | 2.6618 | 2.5 | -0.21065 | -8.468
2010-10-05 | 14:24 | 0 | 18.306 | 0 | 3 | 0 | 26.618 | 26.907 | 26.497 | 26.448 | 19.395 | 23.557 | 14.211 | 0 | 0 | 56.241 | 56.264 | 42.719 | 22.498 | 0 | 0 | 54.042 | 31.362 | [5 empty] | 0 | 0.17 | 7 | 2.4582 | 2.2614 | 2.6606 | 2.5 | -0.2386 | -9.7067
2010-10-05 | 14:25 | 1 | 18.306 | 0 | 2 | 0 | 41.497 | 26.762 | 26.473 | 26.377 | 26.377 | 23.606 | 14.852 | 0 | 0 | 56.264 | 56.309 | 42.695 | 22.572 | 0 | 0 | 54.042 | 31.436 | [5 empty] | 18.306 | 15.12 | 8 | 2.2715 | 2.084 | 2.653 | 2.5 | -0.41603 | -18.3154
2010-10-05 | 14:26 | 0 | 18.331 | 0 | 3 | 0 | 46.75 | 35.997 | 26.448 | 26.377 | 27.267 | 23.582 | 14.729 | 2 | 0 | 56.264 | 56.286 | 42.671 | 22.572 | 0 | 0 | 54.042 | 31.436 | [5 empty] | 0 | 20.373 | 9 | 2.3073 | 2.118 | 2.6545 | 2.5 | -0.38199 | -16.5555
2010-10-05 | 14:27 | 0 | 18.306 | 0 | 2 | 0 | 47.553 | 45.42 | 26.424 | 26.402 | 27.775 | 23.631 | 14.11 | 1 | 0 | 56.241 | 56.264 | 42.719 | 22.572 | 0 | 0 | 54.044 | 31.436 | [5 empty] | 0 | 21.151 | 10 | 2.4876 | 2.2894 | 2.6618 | 2.5 | -0.21065 | -8.468
2010-10-05 | 14:28 | 1 | 18.361 | 0 | 3 | 0 | 47.537 | 46.919 | 26.576 | 26.382 | 28.503 | 23.756 | 14.264 | 2 | 0 | 56.225 | 56.316 | 42.796 | 22.601 | 0 | 0 | 54.096 | 31.49 | [5 empty] | 18.361 | 21.155 | 11 | 2.4427 | 2.2467 | 2.66 | 2.5 | -0.25328 | -10.3686
2010-10-05 | 14:29 | 0 | 18.361 | 0 | 2 | 0 | 47.537 | 47.101 | 26.767 | 26.456 | 28.937 | 23.732 | 14.585 | 2 | 0 | 56.248 | 56.293 | 42.819 | 22.601 | 0 | 0 | 54.049 | 31.416 | [5 empty] | 0 | 21.081 | 12 | 2.3492 | 2.1579 | 2.6562 | 2.5 | -0.34213 | -14.5633
2010-10-05 | 14:30 | 0 | 18.361 | 0 | 3 | 0 | 47.789 | 47.147 | 26.865 | 26.576 | 29.467 | 23.709 | 14.289 | 1 | 0 | 56.225 | 56.293 | 42.913 | 22.623 | 0 | 0 | 54.049 | 31.514 | [5 empty] | 0 | 21.213 | 13 | 2.4354 | 2.2398 | 2.6597 | 2.5 | -0.2602 | -10.6837
2010-10-05 | 14:31 | 0 | 18.361 | 0 | 2 | 0 | 48.156 | 47.446 | 27.01 | 26.745 | 29.947 | 23.732 | 14.339 | 2 | 0 | 56.248 | 56.293 | 43.006 | 22.648 | 0 | 0 | 54.026 | 31.514 | [5 empty] | 0 | 21.411 | 14 | 2.4209 | 2.226 | 2.6591 | 2.5 | -0.27404 | -11.3196
2010-10-05 | 14:32 | 1 | 18.336 | 0 | 3 | 0 | 48.408 | 47.857 | 27.056 | 26.841 | 30.911 | 23.685 | 14.238 | 2 | 0 | 56.27 | 56.248 | 42.913 | 22.672 | 0 | 0 | 54.026 | 31.465 | [5 empty] | 18.336 | 21.567 | 15 | 2.4503 | 2.2539 | 2.6603 | 2.5 | -0.24608 | -10.0428
2010-10-05 | 14:33 | 0 | 18.361 | 0 | 2 | 0 | 48.569 | 48.156 | 27.105 | 26.887 | 31.345 | 23.805 | 14.093 | 2 | 0 | 56.293 | 56.293 | 43.054 | 22.648 | 0 | 0 | 54.026 | 31.441 | [5 empty] | 0 | 21.682 | 16 | 2.4925 | 2.2941 | 2.662 | 2.5 | -0.20594 | -8.2624
2010-10-05 | 14:34 | 0 | 18.336 | 0 | 2 | 0 | 48.592 | 48.408 | 27.201 | 26.912 | 31.97 | 23.805 | 13.721 | 1 | 0 | 56.293 | 56.316 | 43.078 | 22.672 | 0 | 0 | 54.049 | 31.441 | [5 empty] | 0 | 21.68 | 17 | 2.6008 | 2.397 | 2.6664 | 2.5 | -0.10297 | -3.9592
2010-10-05 | 14:35 | 0 | 18.361 | 0 | 3 | 0 | 48.935 | 48.431 | 27.25 | 26.985 | 32.644 | 23.854 | 13.673 | 2 | 0 | 56.316 | 56.293 | 43.123 | 22.697 | 0 | 0 | 54.072 | 31.441 | [5 empty] | 0 | 21.95 | 18 | 2.6148 | 2.4103 | 2.667 | 2.5 | -0.089686 | -3.4299
2010-10-05 | 14:36 | 1 | 18.361 | 0 | 2 | 0 | 49.257 | 48.683 | 27.297 | 27.032 | 33.371 | 23.876 | 13.623 | 1 | 0 | 56.359 | 56.316 | 43.147 | 22.672 | 0 | 0 | 54.049 | 31.416 | [5 empty] | 18.361 | 22.225 | 19 | 2.6294 | 2.4242 | 2.6675 | 2.5 | -0.075846 | -2.8846
2010-10-05 | 14:37 | 0 | 18.336 | 0 | 3 | 0 | 49.463 | 49.026 | 27.346 | 27.056 | 33.959 | 23.925 | 13.597 | 2 | 0 | 56.359 | 56.316 | 43.147 | 22.672 | 0 | 0 | 54.002 | 31.441 | [5 empty] | 0 | 22.407 | 20 | 2.637 | 2.4314 | 2.6679 | 2.5 | -0.06865 | -2.6034
2010-10-05 | 14:38 | 0 | 18.336 | 0 | 2 | 0 | 49.486 | 49.302 | 27.419 | 27.155 | 34.311 | 24.021 | 13.326 | 2 | 0 | 56.359 | 56.316 | 43.171 | 22.697 | 0 | 0 | 53.958 | 31.465 | [5 empty] | 0 | 22.331 | 21 | 2.7159 | 2.5064 | 2.6711 | 2.5 | 0.0063632 | 0.2343
2010-10-05 | 14:39 | 0 | 18.336 | 0 | 2 | 0 | 49.691 | 49.348 | 27.586 | 27.201 | 34.828 | 24.07 | 13.967 | 1 | 0 | 56.382 | 56.316 | 43.171 | 22.697 | 0 | 0 | 53.911 | 31.441 | [5 empty] | 0 | 22.49 | 22 | 2.5292 | 2.3289 | 2.6635 | 2.5 | -0.17107 | -6.7636
2010-10-05 | 14:40 | 0 | 18.361 | 0 | 3 | 1 | 50.151 | 49.486 | 27.706 | 27.321 | 35.557 | 24.094 | 14.412 | 2 | 0 | 56.405 | 56.316 | 43.219 | 22.746 | 0 | 0 | 53.888 | 31.441 | [5 empty] | 0 | 22.83 | 23 | 2.3996 | 2.2058 | 2.6582 | 2.5 | -0.29424 | -12.262
2010-10-05 | 14:41 | 1 | 18.336 | 0 | 2 | 0 | 50.564 | 49.829 | 27.996 | 27.466 | 31.97 | 24.215 | 13.919 | 1 | 0 | 56.382 | 56.337 | 43.195 | 22.697 | 0 | 0 | 53.911 | 31.465 | [5 empty] | 18.336 | 23.098 | 0 | 2.5432 | 2.3422 | 2.6641 | 2.5 | -0.15778 | -6.204
2010-10-05 | 14:42 | 0 | 18.336 | 0 | 2 | 0 | 39.363 | 50.265 | 28.285 | 27.684 | 21.25 | 24.239 | 14.042 | 1 | 0 | 56.451 | 56.316 | 43.24 | 22.721 | 0 | 0 | 53.911 | 31.49 | [5 empty] | 0 | 11.679 | 1 | 2.5074 | 2.3082 | 0.98452 | 0.82192 | 1.4863 | 59.2755
2010-10-05 | 14:43 | 0 | 18.336 | 0 | 2 | 0 | 32.429 | 45.289 | 28.599 | 27.973 | 16.76 | 24.31 | 13.944 | 1 | 0 | 56.428 | 56.316 | 43.24 | 22.746 | 0 | 0 | 53.911 | 31.465 | [5 empty] | 0 | 4.456 | 2 | 2.5359 | 2.3353 | 0.98568 | 0.82192 | 1.5134 | 59.6782
2010-10-05 | 14:44 | 0 | 18.392 | 0 | 3 | 0 | 30.46 | 35.397 | 28.967 | 28.268 | 15.531 | 24.293 | 13.949 | 0 | 0 | 56.455 | 56.343 | 43.248 | 22.775 | 0 | 0 | 53.916 | 31.495 | [5 empty] | 0 | 2.192 | 3 | 2.5345 | 2.3339 | 0.98562 | 0.82192 | 1.512 | 59.6578
2010-10-05 | 14:45 | 0 | 18.392 | 0 | 2 | 0 | 29.808 | 31.904 | 29.231 | 28.557 | 15.086 | 24.34 | 14.912 | 0 | 0 | 56.478 | 56.364 | 43.269 | 22.751 | 0 | 0 | 53.893 | 31.544 | [5 empty] | 0 | 1.251 | 4 | 2.254 | 2.0674 | 0.97426 | 0.82192 | 1.2454 | 55.2541
2010-10-05 | 14:46 | 0 | 18.361 | 0 | 2 | 0 | 29.611 | 30.695 | 29.249 | 28.864 | 15.056 | 24.335 | 14.166 | 0 | 0 | 56.405 | 56.316 | 43.195 | 22.721 | 0 | 0 | 53.844 | 31.514 | [5 empty] | 0 | 0.747 | 5 | 2.4713 | 2.2739 | 0.98306 | 0.82192 | 1.4519 | 58.7527
2010-10-05 | 14:47 | 0 | 18.361 | 0 | 2 | 0 | 29.633 | 30.212 | 29.273 | 28.984 | 15.92 | 24.31 | 14.314 | 0 | 0 | 56.451 | 56.293 | 43.195 | 22.697 | 0 | 0 | 53.865 | 31.514 | [5 empty] | 0 | 0.649 | 6 | 2.4282 | 2.2329 | 0.98131 | 0.82192 | 1.411 | 58.1084
2010-10-05 | 14:48 | 0 | 18.404 | 0 | 2 | 0 | 29.675 | 30.063 | 29.244 | 29.074 | 14.973 | 24.352 | 15.073 | 0 | 0 | 56.375 | 56.241 | 43.188 | 22.689 | 0 | 0 | 53.837 | 31.531 | [5 empty] | 0 | 0.601 | 7 | 2.2071 | 2.0228 | 0.97236 | 0.82192 | 1.2009 | 54.4086
2010-10-05 | 14:49 | 0 | 18.429 | 0 | 2 | 0 | 29.724 | 30.038 | 29.146 | 29.05 | 14.9 | 24.352 | 15.566 | 0 | 0 | 56.467 | 56.309 | 43.164 | 22.763 | 0 | 0 | 53.904 | 31.58 | [5 empty] | 0 | 0.674 | 8 | 2.0636 | 1.8863 | 0.96654 | 0.82192 | 1.0644 | 51.5809
2010-10-05 | 14:50 | 0 | 18.404 | 0 | 2 | 0 | 29.629 | 29.965 | 28.93 | 28.954 | 14.11 | 24.281 | 15.023 | 0 | 0 | 56.444 | 56.286 | 43.188 | 22.738 | 0 | 0 | 53.86 | 31.58 | [5 empty] | 0 | 0.675 | 9 | 2.2217 | 2.0366 | 0.97295 | 0.82192 | 1.2147 | 54.675
2010-10-05 | 14:51 | 0 | 18.379 | 0 | 2 | 0 | 29.484 | 29.918 | 28.736 | 28.856 | 25.654 | 24.207 | 14.9 | 0 | 0 | 56.375 | 56.264 | 43.14 | 22.714 | 0 | 0 | 53.883 | 31.556 | [5 empty] | 0 | 0.628 | 10 | 2.2575 | 2.0707 | 0.9744 | 0.82192 | 1.2488 | 55.3157
2010-10-05 | 14:52 | 0 | 18.404 | 1 | 2 | 0 | 45.787 | 29.773 | 28.64 | 28.64 | 27.172 | 24.183 | 14.653 | 1 | 0 | 56.355 | 56.22 | 43.164 | 22.665 | 0 | 0 | 53.883 | 31.556 | [5 empty] | 0 | 17.147 | 11 | 2.3294 | 2.139 | 0.97731 | 0.82192 | 1.3171 | 56.5427
2010-10-05 | 14:53 | 0 | 18.404 | 0 | 2 | 0 | 41.191 | 31.99 | 28.665 | 28.52 | 17.889 | 24.136 | 14.603 | 0 | 0 | 56.309 | 56.197 | 43.118 | 22.689 | 0 | 0 | 53.86 | 31.556 | [5 empty] | 0 | 12.671 | 12 | 2.344 | 2.1529 | 0.9779 | 0.82192 | 1.331 | 56.7819
2010-10-05 | 14:54 | 0 | 18.379 | 0 | 1 | 0 | 33.036 | 44.825 | 28.665 | 28.496 | 15.913 | 24.063 | 14.183 | 1 | 0 | 56.264 | 56.175 | 43.14 | 22.689 | 0 | 0 | 53.837 | 31.531 | [5 empty] | 0 | 4.54 | 13 | 2.4663 | 2.2691 | 0.98286 | 0.82192 | 1.4472 | 58.6799
2010-10-05 | 14:55 | 0 | 18.379 | 0 | 2 | 0 | 30.472 | 38.794 | 28.689 | 28.545 | 14.281 | 24.038 | 13.69 | 0 | 0 | 56.264 | 56.175 | 43.14 | 22.714 | 0 | 0 | 53.837 | 31.556 | [5 empty] | 0 | 1.927 | 14 | 2.6099 | 2.4056 | 0.98868 | 0.82192 | 1.5837 | 60.6808
2010-10-05 | 14:56 | 0 | 18.379 | 0 | 2 | 0 | 29.629 | 33.082 | 28.64 | 28.567 | 13.788 | 23.991 | 13.022 | 0 | 0 | 56.22 | 56.107 | 43.071 | 22.665 | 0 | 0 | 53.86 | 31.556 | [5 empty] | 0 | 1.062 | 15 | 2.8044 | 2.5905 | 0.99656 | 0.82192 | 1.7686 | 63.0651
2010-10-05 | 14:57 | 0 | 18.354 | 0 | 1 | 0 | 29.315 | 30.953 | 28.616 | 28.545 | 13.763 | 23.942 | 13.097 | 0 | 0 | 56.197 | 56.152 | 43.14 | 22.714 | 0 | 0 | 53.837 | 31.58 | [5 empty] | 0 | 0.77 | 16 | 2.7826 | 2.5698 | 0.99567 | 0.82192 | 1.7478 | 62.814
2010-10-05 | 14:58 | 0 | 18.379 | 0 | 2 | 0 | 29.146 | 30.109 | 28.567 | 28.496 | 13.293 | 23.893 | 12.775 | 0 | 0 | 56.22 | 56.128 | 43.14 | 22.643 | 0 | 0 | 53.79 | 31.602 | [5 empty] | 0 | 0.65 | 17 | 2.8763 | 2.6589 | 0.99947 | 0.82192 | 1.837 | 63.865
2010-10-05 | 14:59 | 0 | 18.379 | 0 | 1 | 0 | 29.001 | 29.7 | 28.471 | 28.471 | 13.467 | 23.871 | 12.873 | 0 | 0 | 56.197 | 56.107 | 43.164 | 22.665 | 0 | 0 | 53.766 | 31.651 | [5 empty] | 0 | 0.53 | 18 | 2.8478 | 2.6318 | 0.99832 | 0.82192 | 1.8098 | 63.5525
2010-10-05 | 15:00 | 0 | 18.354 | 0 | 2 | 0 | 28.905 | 29.531 | 28.28 | 28.422 | 13.047 | 23.847 | 12.725 | 0 | 0 | 56.152 | 56.107 | 43.188 | 22.665 | 0 | 0 | 53.766 | 31.602 | [5 empty] | 0 | 0.483 | 19 | 2.8909 | 2.6727 | 1.0001 | 0.82192 | 1.8508 | 64.0221
2010-10-05 | 15:01 | 0 | 18.404 | 0 | 1 | 0 | 28.785 | 29.315 | 28.135 | 28.302 | 12.157 | 23.847 | 12.554 | 0 | 0 | 56.128 | 56.084 | 43.14 | 22.643 | 0 | 0 | 53.745 | 31.602 | [5 empty] | 0 | 0.483 | 20 | 2.9407 | 2.7201 | 1.0021 | 0.82192 | 1.8981 | 64.5476
2010-10-05 | 15:02 | 0 | 18.379 | 0 | 2 | 0 | 28.665 | 29.17 | 27.917 | 28.206 | 18.527 | 23.773 | 12.577 | 0 | 0 | 56.128 | 56.061 | 43.14 | 22.643 | 0 | 0 | 53.79 | 31.58 | [5 empty] | 0 | 0.459 | 21 | 2.934 | 2.7137 | 1.0018 | 0.82192 | 1.8918 | 64.4779
2010-10-05 | 15:03 | 0 | 18.412 | 0 | 1 | 0 | 40.14 | 29.033 | 27.853 | 27.998 | 29.322 | 23.805 | 12.536 | 0 | 0 | 56.091 | 56.091 | 43.102 | 22.697 | 0 | 0 | 53.776 | 31.563 | [5 empty] | 0 | 12.142 | 22 | 2.9459 | 2.725 | 1.0023 | 0.82192 | 1.9031 | 64.6019
2010-10-05 | 15:04 | 0 | 18.354 | 0 | 2 | 0 | 47.507 | 29.05 | 27.701 | 27.871 | 16.307 | 23.773 | 12.851 | 1 | 0 | 56.061 | 56.014 | 43.023 | 22.618 | 0 | 0 | 53.745 | 31.58 | [5 empty] | 0 | 19.636 | 23 | 2.8542 | 2.6378 | 0.99858 | 0.82192 | 1.8159 | 63.6232
2010-10-05 | 15:05 | 0 | 18.331 | 0 | 2 | 0 | 35.151 | 38.653 | 27.628 | 27.772 | 12.949 | 23.751 | 12.602 | 1 | 0 | 56.037 | 56.014 | 43.118 | 22.594 | 0 | 0 | 53.722 | 31.58 | [5 empty] | 0 | 7.379 | 24 | 2.9267 | 2.7068 | 1.0015 | 0.82192 | 1.8848 | 64.4019
2010-10-05 | 15:06 | 0 | 18.354 | 0 | 1 | 0 | 30.688 | 44.362 | 27.652 | 27.677 | 12.725 | 23.702 | 12.431 | 0 | 0 | 56.014 | 56.014 | 43.118 | 22.643 | 0 | 0 | 53.745 | 31.531 | [5 empty] | 0 | 3.011 | 25 | 2.9765 | 2.7541 | 1.0035 | 0.82192 | 1.9322 | 64.9147
2010-10-05 | 15:07 | 0 | 18.354 | 0 | 2 | 0 | 29.17 | 36.256 | 27.652 | 27.557 | 12.059 | 23.702 | 12.257 | 0 | 0 | 56.014 | 55.97 | 43.118 | 22.643 | 0 | 0 | 53.699 | 31.556 | [5 empty] | 0 | 1.613 | 26 | 3.0272 | 2.8023 | 1.0056 | 0.82192 | 1.9803 | 65.4192
2010-10-05 | 15:08 | 0 | 18.359 | 0 | 1 | 0 | 28.547 | 31.823 | 27.655 | 27.51 | 11.988 | 23.68 | 12.26 | 0 | 0 | 55.993 | 55.993 | 43.121 | 22.621 | 0 | 0 | 53.701 | 31.534 | [5 empty] | 0 | 1.037 | 27 | 3.0263 | 2.8014 | 1.0055 | 0.82192 | 1.9795 | 65.4106
2010-10-05 | 15:09 | 0 | 18.382 | 0 | 1 | 0 | 28.209 | 30.041 | 27.679 | 27.535 | 12.137 | 23.68 | 12.604 | 0 | 0 | 56.016 | 55.993 | 43.166 | 22.645 | 0 | 0 | 53.748 | 31.583 | [5 empty] | 0 | 0.674 | 28 | 2.9261 | 2.7062 | 1.0015 | 0.82192 | 1.8843 | 64.3958
2010-10-05 | 15:10 | 0 | 18.329 | 0 | 2 | 0 | 27.988 | 29.168 | 27.699 | 27.505 | 11.933 | 23.651 | 12.552 | 0 | 0 | 55.944 | 55.965 | 43.092 | 22.591 | 0 | 0 | 53.673 | 31.575 | [5 empty] | 0 | 0.483 | 29 | 2.9413 | 2.7206 | 1.0021 | 0.82192 | 1.8987 | 64.5536
2010-10-05 | 15:11 | 0 | 18.329 | 0 | 1 | 0 | 27.866 | 28.758 | 27.625 | 27.554 | 12.574 | 23.602 | 12.501 | 0 | 0 | 55.944 | 55.944 | 43.138 | 22.567 | 0 | 0 | 53.673 | 31.553 | [5 empty] | 0 | 0.312 | 30 | 2.9561 | 2.7347 | 1.0027 | 0.82192 | 1.9128 | 64.7069
2010-10-05 | 15:12 | 0 | 18.351 | 0 | 2 | 0 | 27.794 | 28.42 | 27.625 | 27.554 | 12.28 | 23.555 | 12.28 | 0 | 0 | 55.944 | 55.897 | 43.092 | 22.518 | 0 | 0 | 53.65 | 31.529 | [5 empty] | 0 | 0.24 | 31 | 3.0205 | 2.7959 | 1.0053 | 0.82192 | 1.974 | 65.3535
2010-10-05 | 15:13 | 0 | 18.329 | 0 | 1 | 0 | 27.721 | 28.229 | 27.554 | 27.53 | 11.835 | 23.555 | 12.18 | 0 | 0 | 55.921 | 55.897 | 43.044 | 22.542 | 0 | 0 | 53.696 | 31.504 | [5 empty] | 0 | 0.191 | 32 | 3.0496 | 2.8236 | 1.0065 | 0.82192 | 2.0017 | 65.6371
2010-10-05 | 15:14 | 1 | 18.329 | 0 | 2 | 0 | 34.256 | 28.108 | 27.53 | 27.505 | 28.179 | 23.555 | 12.501 | 0 | 0 | 55.944 | 55.897 | 43.068 | 22.518 | 0 | 0 | 53.673 | 31.529 | [5 empty] | 18.329 | 6.751 | 33 | 2.9561 | 2.7347 | 1.0027 | 0.82192 | 1.9128 | 64.7069
2010-10-05 | 15:15 | 0 | 18.382 | 0 | 1 | 0 | 48.564 | 28.089 | 27.463 | 27.486 | 16.013 | 23.56 | 12.557 | 1 | 0 | 55.949 | 55.925 | 43.073 | 22.596 | 0 | 0 | 53.701 | 31.558 | [5 empty] | 0 | 21.078 | 34 | 2.9398 | 2.7192 | 1.002 | 0.82192 | 1.8973 | 64.5385
2010-10-05 | 15:16 | 0 | 18.351 | 0 | 2 | 0 | 35.313 | 36.536 | 27.289 | 27.41 | 12.154 | 23.58 | 12.675 | 0 | 0 | 55.897 | 55.874 | 43.044 | 22.567 | 0 | 0 | 53.72 | 31.504 | [5 empty] | 0 | 7.903 | 35 | 2.9054 | 2.6866 | 1.0007 | 0.82192 | 1.8646 | 64.1776
2010-10-05 | 15:17 | 0 | 18.382 | 0 | 2 | 0 | 30.354 | 43.683 | 27.245 | 27.319 | 12.086 | 23.535 | 12.876 | 1 | 0 | 55.902 | 55.902 | 43.049 | 22.547 | 0 | 0 | 53.769 | 31.509 | [5 empty] | 0 | 3.035 | 36 | 2.8469 | 2.6309 | 0.99828 | 0.82192 | 1.809 | 63.5428
2010-10-05 | 15:18 | 0 | 18.351 | 0 | 1 | 0 | 28.734 | 35.407 | 27.169 | 27.191 | 12.205 | 23.506 | 12.378 | 0 | 0 | 55.874 | 55.851 | 43.044 | 22.591 | 0 | 0 | 53.72 | 31.48 | [5 empty] | 0 | 1.543 | 37 | 2.9919 | 2.7688 | 1.0042 | 0.82192 | 1.9469 | 65.0702
2010-10-05 | 15:19 | 0 | 18.351 | 0 | 2 | 0 | 28.059 | 30.999 | 27.191 | 27.12 | 11.611 | 23.435 | 12.255 | 0 | 0 | 55.874 | 55.851 | 43.116 | 22.518 | 0 | 0 | 53.673 | 31.48 | [5 empty] | 0 | 0.939 | 38 | 3.0277 | 2.8028 | 1.0056 | 0.82192 | 1.9809 | 65.4249
2010-10-05 | 15:20 | 0 | 18.351 | 0 | 2 | 0 | 27.721 | 29.337 | 27.191 | 27.047 | 11.983 | 23.481 | 12.23 | 0 | 0 | 55.851 | 55.83 | 43.068 | 22.567 | 0 | 0 | 53.559 | 31.48 | [5 empty] | 0 | 0.674 | 39 | 3.035 | 2.8097 | 1.0059 | 0.82192 | 1.9878 | 65.496
2010-10-05 | 15:21 | 0 | 18.329 | 0 | 1 | 0 | 27.481 | 28.613 | 27.191 | 27.071 | 11.785 | 23.481 | 12.154 | 0 | 0 | 55.83 | 55.83 | 43.068 | 22.567 | 0 | 0 | 53.605 | 31.504 | [5 empty] | 0 | 0.41 | 40 | 3.0572 | 2.8308 | 1.0068 | 0.82192 | 2.0089 | 65.7099
2010-10-05 | 15:22 | 0 | 18.351 | 0 | 2 | 0 | 27.36 | 28.155 | 27.169 | 27.071 | 12.107 | 23.459 | 12.624 | 0 | 0 | 55.851 | 55.83 | 43.044 | 22.567 | 0 | 0 | 53.605 | 31.504 | [5 empty] | 0 | 0.289 | 41 | 2.9203 | 2.7007 | 1.0013 | 0.82192 | 1.8788 | 64.3346
2010-10-05 | 15:23 | 0 | 18.351 | 0 | 2 | 0 | 27.24 | 27.819 | 27.12 | 27.047 | 11.835 | 23.435 | 12.353 | 0 | 0 | 55.851 | 55.783 | 43.068 | 22.542 | 0 | 0 | 53.605 | 31.504 | [5 empty] | 0 | 0.193 | 42 | 2.9992 | 2.7757 | 1.0045 | 0.82192 | 1.9538 | 65.143
2010-10-05 | 15:24 | 0 | 18.377 | 0 | 1 | 0 | 27.191 | 27.65 | 27.071 | 27.025 | 11.513 | 23.41 | 11.983 | 0 | 0 | 55.83 | 55.806 | 43.02 | 22.496 | 0 | 0 | 53.605 | 31.504 | [5 empty] | 0 | 0.166 | 43 | 3.107 | 2.8781 | 1.0088 | 0.82192 | 2.0562 | 66.1803
2010-10-05 | 15:25 | 0 | 18.351 | 0 | 2 | 0 | 31.095 | 27.53 | 26.976 | 26.976 | 26.686 | 23.435 | 12.23 | 0 | 0 | 55.83 | 55.783 | 42.996 | 22.518 | 0 | 0 | 53.605 | 31.504 | [5 empty] | 0 | 4.119 | 44 | 3.035 | 2.8097 | 1.0059 | 0.82192 | 1.9878 | 65.496
2010-10-05 | 15:26 | 0 | 18.329 | 0 | 2 | 0 | 46.564 | 27.53 | 26.926 | 26.902 | 13.859 | 23.41 | 12.403 | 1 | 0 | 55.83 | 55.783 | 42.951 | 22.496 | 0 | 0 | 53.605 | 31.504 | [5 empty] | 0 | 19.662 | 45 | 2.9846 | 2.7618 | 1.0039 | 0.82192 | 1.9399 | 64.997
2010-10-05 | 15:27 | 0 | 18.351 | 0 | 2 | 0 | 33.857 | 38.861 | 26.782 | 26.855 | 11.858 | 23.386 | 11.835 | 0 | 0 | 55.806 | 55.76 | 42.975 | 22.447 | 0 | 0 | 53.605 | 31.455 | [5 empty] | 0 | 7.002 | 46 | 3.15 | 2.9191 | 1.0106 | 0.82192 | 2.0972 | 66.5753
2010-10-05 | 15:28 | 0 | 18.377 | 0 | 2 | 0 | 29.383 | 40.2 | 26.902 | 26.831 | 11.217 | 23.386 | 12.28 | 0 | 0 | 55.806 | 55.76 | 42.927 | 22.496 | 0 | 0 | 53.626 | 31.431 | [5 empty] | 0 | 2.552 | 47 | 3.0205 | 2.7959 | 1.0053 | 0.82192 | 1.974 | 65.3535
2010-10-05 | 15:29 | 0 | 18.351 | 0 | 2 | 0 | 27.939 | 32.348 | 26.951 | 26.735 | 10.87 | 23.361 | 12.255 | 1 | 0 | 55.783 | 55.736 | 42.996 | 22.567 | 0 | 0 | 53.626 | 31.431 | [5 empty] | 0 | 1.204 | 48 | 3.0277 | 2.8028 | 1.0056 | 0.82192 | 1.9809 | 65.4249
2010-10-05 | 15:30 | 0 | 18.344 | 0 | 2 | 0 | 27.378 | 29.256 | 27.015 | 26.728 | 11.383 | 23.329 | 11.9 | 0 | 0 | 55.753 | 55.706 | 42.944 | 22.51 | 0 | 0 | 53.596 | 31.399 | [5 empty] | 0 | 0.65 | 49 | 3.1311 | 2.9011 | 1.0098 | 0.82192 | 2.0792 | 66.4031
2010-10-05 | 15:31 | 0 | 18.344 | 0 | 1 | 0 | 27.113 | 28.148 | 27.015 | 26.75 | 11.259 | 23.258 | 11.802 | 0 | 0 | 55.753 | 55.683 | 42.989 | 22.464 | 0 | 0 | 53.575 | 31.423 | [5 empty] | 0 | 0.363 | 50 | 3.1597 | 2.9282 | 1.011 | 0.82192 | 2.1063 | 66.6619
2010-10-05 | 15:32 | 0 | 18.377 | 0 | 2 | 0 | 27.047 | 27.745 | 27.025 | 26.926 | 10.87 | 23.29 | 12.031 | 0 | 0 | 55.783 | 55.692 | 42.951 | 22.518 | 0 | 0 | 53.582 | 31.455 | [5 empty] | 0 | 0.121 | 51 | 3.093 | 2.8648 | 1.0083 | 0.82192 | 2.0429 | 66.0498
2010-10-05 | 15:33 | 0 | 18.344 | 0 | 2 | 0 | 26.968 | 27.402 | 26.944 | 26.848 | 11.209 | 23.234 | 11.998 | 0 | 0 | 55.729 | 55.662 | 42.872 | 22.486 | 0 | 0 | 53.575 | 31.423 | [5 empty] | 0 | 0.12 | 52 | 3.1026 | 2.874 | 1.0086 | 0.82192 | 2.052 | 66.1396
2010-10-05 | 15:34 | 0 | 18.351 | 0 | 2 | 0 | 27 | 27.311 | 26.902 | 26.831 | 10.92 | 23.266 | 12.031 | 0 | 0 | 55.736 | 55.669 | 42.903 | 22.518 | 0 | 0 | 53.535 | 31.455 | [5 empty] | 0 | 0.169 | 53 | 3.093 | 2.8648 | 1.0083 | 0.82192 | 2.0429 | 66.0498
2010-10-05 | 15:35 | 0 | 18.344 | 0 | 3 | 0 | 26.895 | 27.258 | 26.799 | 26.824 | 10.985 | 23.234 | 11.973 | 0 | 0 | 55.729 | 55.638 | 42.848 | 22.51 | 0 | 0 | 53.505 | 31.399 | [5 empty] | 0 | 0.071 | 54 | 3.1099 | 2.8809 | 1.0089 | 0.82192 | 2.059 | 66.2073
2010-10-05 | 15:36 | 0 | 18.377 | 0 | 2 | 0 | 29.263 | 27.191 | 26.782 | 26.806 | 25.651 | 23.217 | 12.328 | 0 | 0 | 55.76 | 55.669 | 42.879 | 22.518 | 0 | 0 | 53.489 | 31.455 | [5 empty] | 0 | 2.457 | 55 | 3.0065 | 2.7826 | 1.0047 | 0.82192 | 1.9607 | 65.2154
2010-10-05 | 15:37 | 0 | 18.377 | 0 | 2 | 0 | 43.867 | 27.385 | 26.686 | 26.735 | 14.995 | 23.192 | 12.18 | 1 | 0 | 55.736 | 55.645 | 42.855 | 22.496 | 0 | 0 | 53.489 | 31.409 | [5 empty] | 0 | 17.132 | 56 | 3.0496 | 2.8236 | 1.0065 | 0.82192 | 2.0017 | 65.6371
2010-10-05 | 15:38 | 0 | 18.351 | 0 | 2 | 0 | 32.372 | 41.188 | 26.686 | 26.637 | 11.292 | 23.217 | 12.255 | 0 | 0 | 55.736 | 55.622 | 42.834 | 22.518 | 0 | 0 | 53.512 | 31.431 | [5 empty] | 0 | 5.735 | 57 | 3.0277 | 2.8028 | 1.0056 | 0.82192 | 1.9809 | 65.4249
2010-10-05 | 15:39 | 0 | 18.351 | 0 | 2 | 0 | 28.564 | 35.854 | 26.637 | 26.591 | 10.724 | 23.241 | 12.501 | 0 | 0 | 55.713 | 55.645 | 42.855 | 22.518 | 0 | 0 | 53.489 | 31.409 | [5 empty] | 0 | 1.973 | 58 | 2.9561 | 2.7347 | 1.0027 | 0.82192 | 1.9128 | 64.7069
2010-10-05 | 15:40 | 0 | 18.344 | 0 | 3 | 0 | 27.378 | 29.93 | 26.63 | 26.51 | 10.691 | 23.16 | 12.222 | 0 | 0 | 55.683 | 55.592 | 42.848 | 22.535 | 0 | 0 | 53.458 | 31.423 | [5 empty] | 0 | 0.868 | 59 | 3.0374 | 2.812 | 1.006 | 0.82192 | 1.99 | 65.5186
2010-10-05 | 15:41 | 0 | 18.369 | 0 | 2 | 0 | 26.944 | 28.101 | 26.654 | 26.461 | 10.862 | 23.16 | 11.875 | 1 | 0 | 55.683 | 55.568 | 42.848 | 22.51 | 0 | 0 | 53.458 | 31.377 | [5 empty] | 0 | 0.483 | 60 | 3.1384 | 2.908 | 1.0101 | 0.82192 | 2.0861 | 66.4696
2010-10-05 | 15:42 | 0 | 18.377 | 0 | 2 | 0 | 26.782 | 27.456 | 26.662 | 26.542 | 11.093 | 23.241 | 12.056 | 0 | 0 | 55.713 | 55.599 | 42.903 | 22.518 | 0 | 0 | 53.535 | 31.409 | [5 empty] | 0 | 0.24 | 61 | 3.0857 | 2.8579 | 1.008 | 0.82192 | 2.036 | 65.9813
2010-10-05 | 15:43 | 0 | 18.377 | 0 | 3 | 0 | 26.711 | 27.169 | 26.615 | 26.566 | 10.995 | 23.217 | 12.426 | 0 | 0 | 55.713 | 55.599 | 42.855 | 22.542 | 0 | 0 | 53.489 | 31.409 | [5 empty] | 0 | 0.145 | 62 | 2.9779 | 2.7555 | 1.0036 | 0.82192 | 1.9336 | 64.9294
2010-10-05 | 15:44 | 0 | 18.344 | 0 | 2 | 0 | 26.605 | 26.993 | 26.51 | 26.51 | 11.357 | 23.16 | 12.393 | 0 | 0 | 55.683 | 55.545 | 42.779 | 22.535 | 0 | 0 | 53.414 | 31.377 | [5 empty] | 0 | 0.095 | 63 | 2.9876 | 2.7646 | 1.004 | 0.82192 | 1.9427 | 65.0263
2010-10-05 | 15:45 | 0 | 18.351 | 0 | 3 | 0 | 26.566 | 26.926 | 26.446 | 26.492 | 11.39 | 23.241 | 12.675 | 0 | 0 | 55.713 | 55.575 | 42.834 | 22.542 | 0 | 0 | 53.468 | 31.409 | [5 empty] | 0 | 0.074 | 64 | 2.9054 | 2.6866 | 1.0007 | 0.82192 | 1.8646 | 64.1776
2010-10-05 | 15:46 | 0 | 18.377 | 0 | 2 | 0 | 26.517 | 26.806 | 26.421 | 26.372 | 11.315 | 23.192 | 12.7 | 0 | 0 | 55.736 | 55.554 | 42.786 | 22.518 | 0 | 0 | 53.468 | 31.409 | [5 empty] | 0 | 0.145 | 65 | 2.8982 | 2.6796 | 1.0004 | 0.82192 | 1.8577 | 64.1001
2010-10-05 | 15:47 | 0 | 18.344 | 0 | 3 | 0 | 27.233 | 26.703 | 26.316 | 26.294 | 24.752 | 23.185 | 12.443 | 0 | 0 | 55.683 | 55.524 | 42.707 | 22.51 | 0 | 0 | 53.437 | 31.352 | [5 empty] | 0 | 0.939 | 66 | 2.973 | 2.7508 | 1.0034 | 0.82192 | 1.9289 | 64.8793
2010-10-05 | 15:48 | 1 | 18.351 | 0 | 2 | 0 | 44.547 | 27.025 | 26.326 | 26.301 | 26.47 | 23.192 | 13.044 | 1 | 0 | 55.713 | 55.531 | 42.714 | 22.518 | 0 | 0 | 53.444 | 31.409 | [5 empty] | 18.351 | 18.246 | 67 | 2.798 | 2.5844 | 0.9963 | 0.82192 | 1.7625 | 62.9918
2010-10-05 | 15:49 | 0 | 18.377 | 0 | 3 | 0 | 48.009 | 41.47 | 26.326 | 26.252 | 27.434 | 23.17 | 12.599 | 1 | 0 | 55.692 | 55.531 | 42.693 | 22.518 | 0 | 0 | 53.444 | 31.409 | [5 empty] | 0 | 21.757 | 68 | 2.9276 | 2.7076 | 1.0015 | 0.82192 | 1.8857 | 64.411
2010-10-05 | 15:50 | 0 | 18.344 | 0 | 2 | 0 | 48.438 | 46.832 | 26.316 | 26.196 | 28.172 | 23.16 | 12.74 | 2 | 0 | 55.662 | 55.477 | 42.707 | 22.51 | 0 | 0 | 53.414 | 31.328 | [5 empty] | 0 | 22.242 | 69 | 2.8865 | 2.6686 | 0.99989 | 0.82192 | 1.8467 | 63.9751
2010-10-05 | 15:51 | 1 | 18.369 | 0 | 3 | 0 | 48.482 | 47.796 | 26.414 | 26.22 | 28.726 | 23.138 | 12.939 | 2 | 0 | 55.662 | 55.477 | 42.779 | 22.559 | 0 | 0 | 53.391 | 31.328 | [5 empty] | 18.369 | 22.262 | 70 | 2.8286 | 2.6135 | 0.99754 | 0.82192 | 1.7916 | 63.3384
2010-10-05 | 15:52 | 0 | 18.344 | 0 | 2 | 0 | 48.415 | 48.048 | 26.583 | 26.269 | 29.305 | 23.138 | 12.79 | 2 | 0 | 55.638 | 55.454 | 42.848 | 22.535 | 0 | 0 | 53.391 | 31.352 | [5 empty] | 0 | 22.146 | 71 | 2.872 | 2.6547 | 0.9993 | 0.82192 | 1.8328 | 63.8176
2010-10-05 | 15:53 | 0 | 18.344 | 0 | 3 | 1 | 48.139 | 48.163 | 26.728 | 26.414 | 29.641 | 23.185 | 12.393 | 1 | 0 | 55.662 | 55.477 | 42.896 | 22.559 | 0 | 0 | 53.367 | 31.377 | [5 empty] | 0 | 21.725 | 72 | 2.9876 | 2.7646 | 1.004 | 0.82192 | 1.9427 | 65.0263
2010-10-05 | 15:54 | 0 | 18.344 | 0 | 2 | 0 | 48.048 | 48.072 | 26.774 | 26.559 | 30.22 | 23.209 | 12.863 | 2 | 0 | 55.662 | 55.477 | 42.944 | 22.606 | 0 | 0 | 53.344 | 31.377 | [5 empty] | 0 | 21.489 | 0 | 2.8507 | 2.6345 | 0.99843 | 0.82192 | 1.8126 | 63.5846
2010-10-05 | 15:55 | 1 | 18.377 | 1 | 3 | 0 | 47.917 | 48.032 | 26.976 | 26.686 | 30.71 | 23.217 | 12.748 | 2 | 0 | 55.713 | 55.508 | 43.02 | 22.616 | 0 | 0 | 53.374 | 31.431 | [5 empty] | 18.377 | 21.231 | 1 | 2.8842 | 2.6664 | 4.4636 | 4.2857 | -1.6194 | -56.1463
2010-10-05 | 15:56 | 0 | 18.377 | 0 | 2 | 0 | 47.871 | 47.941 | 27.071 | 26.735 | 31.289 | 23.266 | 12.426 | 1 | 0 | 55.736 | 55.554 | 42.996 | 22.638 | 0 | 0 | 53.398 | 31.409 | [5 empty] | 0 | 21.136 | 2 | 2.9779 | 2.7555 | 4.4674 | 4.2857 | -1.5302 | -51.3854
2010-10-05 | 15:57 | 0 | 18.344 | 0 | 3 | 0 | 47.864 | 47.819 | 27.137 | 26.824 | 31.713 | 23.305 | 12.494 | 2 | 0 | 55.729 | 55.501 | 43.013 | 22.606 | 0 | 0 | 53.321 | 31.377 | [5 empty] | 0 | 21.04 | 3 | 2.9581 | 2.7367 | 4.4666 | 4.2857 | -1.5491 | -52.3657
2010-10-05 | 15:58 | 0 | 18.319 | 0 | 2 | 0 | 47.955 | 47.796 | 27.137 | 26.87 | 32.744 | 23.305 | 12.592 | 2 | 0 | 55.776 | 55.501 | 43.085 | 22.606 | 0 | 0 | 53.321 | 31.377 | [5 empty] | 0 | 21.085 | 4 | 2.9296 | 2.7095 | 4.4654 | 4.2857 | -1.5762 | -53.8017
2010-10-05 | 15:59 | 1 | 18.344 | 0 | 3 | 0 | 48.163 | 47.91 | 27.184 | 26.919 | 33.33 | 23.354 | 12.519 | 1 | 0 | 55.82 | 55.524 | 43.061 | 22.631 | 0 | 0 | 53.321 | 31.423 | [5 empty] | 18.344 | 21.244 | 5 | 2.9509 | 2.7297 | 4.4663 | 4.2857 | -1.556 | -52.7294
2010-10-05 | 16:00 | 0 | 18.377 | 0 | 2 | 0 | 48.398 | 48.079 | 27.311 | 26.951 | 33.785 | 23.41 | 12.378 | 2 | 0 | 55.851 | 55.554 | 43.138 | 22.662 | 0 | 0 | 53.33 | 31.455 | [5 empty] | 0 | 21.447 | 6 | 2.9919 | 2.7688 | 4.468 | 4.2857 | -1.5169 | -50.7013
2010-10-05 | 16:01 | 0 | 18.319 | 0 | 3 | 0 | 48.506 | 48.347 | 27.402 | 27.088 | 34.084 | 23.45 | 12.494 | 1 | 0 | 55.82 | 55.524 | 43.154 | 22.606 | 0 | 0 | 53.276 | 31.399 | [5 empty] | 0 | 21.418 | 7 | 2.9581 | 2.7367 | 4.4666 | 4.2857 | -1.5491 | -52.3657
2010-10-05 | 16:02 | 0 | 18.351 | 0 | 2 | 0 | 48.697 | 48.461 | 27.642 | 27.208 | 34.577 | 23.499 | 12.27 | 2 | 0 | 55.867 | 55.524 | 43.085 | 22.631 | 0 | 0 | 53.253 | 31.399 | [5 empty] | 0 | 21.489 | 8 | 3.0234 | 2.7987 | 4.4692 | 4.2857 | -1.4871 | -49.1851
2010-10-05 | 16:03 | 1 | 18.319 | 0 | 3 | 0 | 48.529 | 48.667 | 28.101 | 27.449 | 34.787 | 23.45 | 12.197 | 2 | 0 | 55.844 | 55.545 | 43.154 | 22.606 | 0 | 0 | 53.276 | 31.423 | [5 empty] | 18.319 | 21.08 | 9 | 3.0446 | 2.8189 | 4.4701 | 4.2857 | -1.4668 | -48.178
2010-10-05 | 16:04 | 0 | 18.377 | 0 | 3 | 0 | 48.767 | 48.583 | 28.709 | 27.866 | 35.218 | 23.555 | 12.353 | 1 | 0 | 55.874 | 55.554 | 43.162 | 22.662 | 0 | 0 | 53.26 | 31.48 | [5 empty] | 0 | 20.901 | 10 | 2.9992 | 2.7757 | 4.4682 | 4.2857 | -1.51 | -50.3475
2010-10-05 | 16:05 | 0 | 18.344 | 0 | 2 | 0 | 49.171 | 48.643 | 29.376 | 28.412 | 35.868 | 23.548 | 12.197 | 2 | 0 | 55.867 | 55.524 | 43.13 | 22.655 | 0 | 0 | 53.185 | 31.448 | [5 empty] | 0 | 20.759 | 11 | 3.0446 | 2.8189 | 4.4701 | 4.2857 | -1.4668 | -48.178
2010-10-05 | 16:06 | 0 | 18.344 | 0 | 3 | 0 | 49.561 | 48.989 | 30.026 | 29.062 | 36.268 | 23.57 | 12.443 | 2 | 0 | 55.89 | 55.524 | 43.154 | 22.655 | 0 | 0 | 53.162 | 31.448 | [5 empty] | 0 | 20.499 | 12 | 2.973 | 2.7508 | 4.4672 | 4.2857 | -1.5349 | -51.6292
2010-10-05 | 16:07 | 1 | 18.351 | 0 | 2 | 1 | 50.303 | 49.453 | 30.685 | 29.793 | 37.028 | 23.651 | 12.501 | 1 | 0 | 55.921 | 55.575 | 43.233 | 22.736 | 0 | 0 | 53.216 | 31.504 | [5 empty] | 18.351 | 20.51 | 13 | 2.9561 | 2.7347 | 4.4665 | 4.2857 | -1.551 | -52.4673
2010-10-05 | 16:08 | 0 | 18.306 | 0 | 3 | 0 | 50.9 | 49.96 | 31.171 | 30.399 | 32.11 | 23.631 | 12.728 | 2 | 0 | 55.876 | 55.51 | 43.212 | 22.667 | 0 | 0 | 53.216 | 31.46 | [5 empty] | 0 | 20.501 | 0 | 2.89 | 2.6719 | 4.4638 | 4.2857 | -1.6138 | -55.8416
2010-10-05 | 16:09 | 0 | 18.339 | 0 | 2 | 0 | 39.224 | 50.702 | 31.588 | 30.938 | 26.843 | 23.687 | 13.13 | 1 | 0 | 55.907 | 55.564 | 43.267 | 22.699 | 0 | 0 | 53.269 | 31.492 | [5 empty] | 0 | 8.286 | 1 | 2.7729 | 2.5606 | 1.1257 | 0.95238 | 1.6082 | 57.9974
2010-10-05 | 16:10 | 0 | 18.306 | 0 | 3 | 0 | 34.306 | 42.977 | 31.75 | 31.242 | 20.909 | 23.702 | 13.049 | 0 | 0 | 55.9 | 55.51 | 43.281 | 22.716 | 0 | 0 | 53.195 | 31.485 | [5 empty] | 0 | 3.064 | 2 | 2.7965 | 2.583 | 1.1267 | 0.95238 | 1.6307 | 58.3099
2010-10-05 | 16:11 | 0 | 18.306 | 0 | 2 | 0 | 32.967 | 35.88 | 31.916 | 31.46 | 19.073 | 23.727 | 12.999 | 0 | 0 | 55.9 | 55.51 | 43.281 | 22.667 | 0 | 0 | 53.239 | 31.485 | [5 empty] | 0 | 1.507 | 3 | 2.8111 | 2.5969 | 1.1273 | 0.95238 | 1.6445 | 58.5003
2010-10-05 | 16:12 | 0 | 18.306 | 0 | 2 | 0 | 32.589 | 33.859 | 31.916 | 31.651 | 16.383 | 23.751 | 12.926 | 0 | 0 | 55.876 | 55.51 | 43.281 | 22.667 | 0 | 0 | 53.239 | 31.507 | [5 empty] | 0 | 0.938 | 4 | 2.8323 | 2.6171 | 1.1282 | 0.95238 | 1.6647 | 58.7746
2010-10-05 | 16:13 | 0 | 18.306 | 0 | 3 | 0 | 32.424 | 33.177 | 31.894 | 31.701 | 14.382 | 23.776 | 12.235 | 0 | 0 | 55.9 | 55.51 | 43.281 | 22.643 | 0 | 0 | 53.262 | 31.531 | [5 empty] | 0 | 0.723 | 5 | 3.0336 | 2.8084 | 1.1363 | 0.95238 | 1.856 | 61.1811
2010-10-05 | 16:14 | 0 | 18.339 | 0 | 2 | 0 | 32.311 | 32.95 | 31.683 | 31.683 | 13.698 | 23.783 | 11.823 | 0 | 0 | 55.907 | 55.517 | 43.312 | 22.65 | 0 | 0 | 53.269 | 31.563 | [5 empty] | 0 | 0.628 | 6 | 3.1535 | 2.9224 | 1.1412 | 0.95238 | 1.97 | 62.4698
2010-10-05 | 16:15 | 0 | 18.306 | 0 | 2 | 0 | 32.159 | 32.708 | 31.485 | 31.507 | 13.394 | 23.8 | 11.74 | 1 | 0 | 55.853 | 55.463 | 43.236 | 22.643 | 0 | 0 | 53.216 | 31.556 | [5 empty] | 0 | 0.652 | 7 | 3.1777 | 2.9454 | 1.1421 | 0.95238 | 1.993 | 62.7177
2010-10-05 | 16:16 | 0 | 18.364 | 0 | 3 | 0 | 31.997 | 32.551 | 31.154 | 31.372 | 13.426 | 23.879 | 11.699 | 0 | 0 | 55.839 | 55.494 | 43.267 | 22.675 | 0 | 0 | 53.225 | 31.563 | [5 empty] | 0 | 0.625 | 8 | 3.1897 | 2.9567 | 1.1426 | 0.95238 | 2.0043 | 62.8387
2010-10-05 | 16:17 | 0 | 18.306 | 0 | 2 | 0 | 31.701 | 32.326 | 30.833 | 31.002 | 13.122 | 23.871 | 11.714 | 0 | 0 | 55.83 | 55.44 | 43.26 | 22.643 | 0 | 0 | 53.239 | 31.507 | [5 empty] | 0 | 0.699 | 9 | 3.1853 | 2.9526 | 1.1425 | 0.95238 | 2.0002 | 62.7945
2010-10-05 | 16:18 | 0 | 18.258 | 0 | 2 | 0 | 31.411 | 32.11 | 30.472 | 30.712 | 28.883 | 23.847 | 11.689 | 0 | 0 | 55.809 | 55.396 | 43.188 | 22.643 | 0 | 0 | 53.239 | 31.507 | [5 empty] | 0 | 0.699 | 10 | 3.1926 | 2.9595 | 1.1428 | 0.95238 | 2.0071 | 62.8681
2010-10-05 | 16:19 | 0 | 18.331 | 0 | 2 | 0 | 47.829 | 31.821 | 30.134 | 30.376 | 22.498 | 23.847 | 11.395 | 0 | 0 | 55.739 | 55.396 | 43.188 | 22.572 | 0 | 0 | 53.216 | 31.507 | [5 empty] | 0 | 17.453 | 11 | 3.2782 | 3.0409 | 1.1462 | 0.95238 | 2.0885 | 63.7087
2010-10-05 | 16:20 | 0 | 18.331 | 0 | 2 | 0 | 38.442 | 40.04 | 29.893 | 30.087 | 14.827 | 23.871 | 11.493 | 1 | 0 | 55.739 | 55.372 | 43.188 | 22.618 | 0 | 0 | 53.239 | 31.507 | [5 empty] | 0 | 8.355 | 12 | 3.2496 | 3.0137 | 1.1451 | 0.95238 | 2.0614 | 63.4334
2010-10-05 | 16:21 | 0 | 18.331 | 0 | 3 | 0 | 32.967 | 43.26 | 29.773 | 29.798 | 13.122 | 23.92 | 11.395 | 0 | 0 | 55.715 | 55.349 | 43.188 | 22.643 | 0 | 0 | 53.195 | 31.531 | [5 empty] | 0 | 3.169 | 13 | 3.2782 | 3.0409 | 1.1462 | 0.95238 | 2.0885 | 63.7087
2010-10-05 | 16:22 | 0 | 18.306 | 0 | 2 | 0 | 31.195 | 35.433 | 29.58 | 29.629 | 12.481 | 23.847 | 11.32 | 0 | 0 | 55.692 | 55.349 | 43.212 | 22.643 | 0 | 0 | 53.171 | 31.531 | [5 empty] | 0 | 1.566 | 14 | 3.3 | 3.0616 | 1.1471 | 0.95238 | 2.1092 | 63.9161
2010-10-05 | 16:23 | 0 | 18.306 | 0 | 2 | 0 | 30.448 | 32.424 | 29.653 | 29.533 | 11.913 | 23.8 | 11.32 | 0 | 0 | 55.671 | 55.326 | 43.188 | 22.643 | 0 | 0 | 53.125 | 31.556 | [5 empty] | 0 | 0.915 | 15 | 3.3 | 3.0616 | 1.1471 | 0.95238 | 2.1092 | 63.9161
2010-10-05 | 16:24 | 0 | 18.306 | 0 | 1 | 0 | 30.087 | 31.267 | 29.653 | 29.508 | 11.616 | 23.822 | 11.098 | 0 | 0 | 55.624 | 55.302 | 43.164 | 22.643 | 0 | 0 | 53.101 | 31.531 | [5 empty] | 0 | 0.579 | 16 | 3.3647 | 3.1231 | 1.1497 | 0.95238 | 2.1707 | 64.5144
2010-10-05 | 16:25 | 0 | 18.283 | 0 | 2 | 0 | 29.844 | 30.737 | 29.508 | 29.508 | 11.197 | 23.822 | 11.023 | 0 | 0 | 55.601 | 55.302 | 43.188 | 22.643 | 0 | 0 | 53.125 | 31.531 | [5 empty] | 0 | 0.336 | 17 | 3.3865 | 3.1438 | 1.1506 | 0.95238 | 2.1915 | 64.7114
2010-10-05 | 16:26 | 0 | 18.283 | 0 | 2 | 0 | 29.773 | 30.376 | 29.413 | 29.435 | 11.146 | 23.776 | 11.124 | 0 | 0 | 55.624 | 55.302 | 43.164 | 22.594 | 0 | 0 | 53.125 | 31.507 | [5 empty] | 0 | 0.338 | 18 | 3.3571 | 3.1159 | 1.1494 | 0.95238 | 2.1635 | 64.4455
2010-10-05 | 16:27 | 0 | 18.306 | 0 | 2 | 0 | 29.702 | 30.158 | 29.244 | 29.339 | 10.827 | 23.751 | 11.269 | 0 | 0 | 55.601 | 55.281 | 43.164 | 22.643 | 0 | 0 | 53.148 | 31.485 | [5 empty] | 0 | 0.363 | 19 | 3.3149 | 3.0757 | 1.1477 | 0.95238 | 2.1234 | 64.0557
2010-10-05 | 16:28 | 0 | 18.294 | 0 | 2 | 0 | 29.518 | 30.026 | 29.038 | 29.182 | 11.307 | 23.714 | 11.086 | 0 | 0 | 55.564 | 55.242 | 43.104 | 22.631 | 0 | 0 | 53.087 | 31.519 | [5 empty] | 0 | 0.336 | 20 | 3.3682 | 3.1264 | 1.1499 | 0.95238 | 2.174 | 64.5461
2010-10-05 | 16:29 | 0 | 18.319 | 0 | 2 | 0 | 29.374 | 29.857 | 28.964 | 29.013 | 22.751 | 23.665 | 11.013 | 0 | 0 | 55.54 | 55.242 | 43.056 | 22.606 | 0 | 0 | 53.064 | 31.519 | [5 empty] | 0 | 0.361 | 21 | 3.3894 | 3.1466 | 1.1507 | 0.95238 | 2.1942 | 64.7375
2010-10-05 | 16:30 | 0 | 18.271 | 0 | 2 | 0 | 45.866 | 29.663 | 28.819 | 28.844 | 26.242 | 23.641 | 10.938 | 1 | 0 | 55.426 | 55.174 | 43.008 | 22.557 | 0 | 0 | 53.111 | 31.495 | [5 empty] | 0 | 17.022 | 22 | 3.4113 | 3.1674 | 1.1516 | 0.95238 | 2.215 | 64.9316
2010-10-05 | 16:31 | 0 | 18.241 | 0 | 2 | 0 | 40.841 | 32.594 | 28.694 | 28.743 | 14.02 | 23.589 | 10.933 | 0 | 0 | 55.466 | 55.169 | 43.051 | 22.577 | 0 | 0 | 53.036 | 31.465 | [5 empty] | 0 | 12.098 | 23 | 3.4127 | 3.1687 | 1.1517 | 0.95238 | 2.2164 | 64.9444
2010-10-05 | 16:32 | 0 | 18.241 | 0 | 2 | 0 | 32.759 | 45.079 | 28.719 | 28.645 | 11.993 | 23.636 | 10.983 | 1 | 0 | 55.421 | 55.169 | 42.98 | 22.626 | 0 | 0 | 53.106 | 31.441 | [5 empty] | 0 | 4.114 | 24 | 3.3982 | 3.1549 | 1.1511 | 0.95238 | 2.2025 | 64.8154
2010-10-05 | 16:33 | 0 | 18.241 | 0 | 2 | 0 | 30.237 | 37.246 | 28.67 | 28.67 | 10.636 | 23.589 | 10.983 | 0 | 0 | 55.398 | 55.169 | 43.028 | 22.601 | 0 | 0 | 53.083 | 31.416 | [5 empty] | 0 | 1.567 | 25 | 3.3982 | 3.1549 | 1.1511 | 0.95238 | 2.2025 | 64.8154
2010-10-05 | 16:34 | 0 | 18.271 | 0 | 2 | 0 | 29.423 | 32.24 | 28.675 | 28.579 | 10.938 | 23.594 | 10.716 | 0 | 0 | 55.449 | 55.169 | 43.051 | 22.577 | 0 | 0 | 53.059 | 31.465 | [5 empty] | 0 | 0.844 | 26 | 3.4759 | 3.2288 | 1.1542 | 0.95238 | 2.2764 | 65.4918
2010-10-05 | 16:35 | 0 | 18.241 | 0 | 1 | 0 | 29.033 | 30.477 | 28.55 | 28.525 | 10.216 | 23.589 | 10.759 | 0 | 0 | 55.375 | 55.146 | 43.051 | 22.601 | 0 | 0 | 53.059 | 31.416 | [5 empty] | 0 | 0.508 | 27 | 3.4634 | 3.2169 | 1.1537 | 0.95238 | 2.2645 | 65.3849
2010-10-05 | 16:36 | 0 | 18.241 | 0 | 2 | 0 | 28.839 | 29.754 | 28.503 | 28.43 | 10.415 | 23.516 | 10.759 | 0 | 0 | 55.398 | 55.123 | 43.051 | 22.577 | 0 | 0 | 53.036 | 31.392 | [5 empty] | 0 | 0.409 | 28 | 3.4634 | 3.2169 | 1.1537 | 0.95238 | 2.2645 | 65.3849
2010-10-05 | 16:37 | 0 | 18.294 | 0 | 2 | 0 | 28.724 | 29.447 | 28.434 | 28.41 | 10.369 | 23.521 | 10.691 | 0 | 0 | 55.403 | 55.127 | 43.032 | 22.582 | 0 | 0 | 53.064 | 31.47 | [5 empty] | 0 | 0.314 | 29 | 3.4832 | 3.2357 | 1.1545 | 0.95238 | 2.2834 | 65.5536
2010-10-05 | 16:38 | 0 | 18.263 | 0 | 2 | 0 | 28.574 | 29.153 | 28.309 | 28.26 | 10.364 | 23.42 | 10.611 | 0 | 0 | 55.398 | 55.123 | 42.98 | 22.552 | 0 | 0 | 53.013 | 31.465 | [5 empty] | 0 | 0.314 | 30 | 3.5065 | 3.2579 | 1.1555 | 0.95238 | 2.3055 | 65.7496
2010-10-05 | 16:39 | 0 | 18.241 | 0 | 2 | 0 | 28.405 | 28.959 | 28.14 | 28.165 | 10.314 | 23.469 | 10.734 | 0 | 0 | 55.351 | 55.099 | 42.98 | 22.577 | 0 | 0 | 53.059 | 31.465 | [5 empty] | 0 | 0.24 | 31 | 3.4707 | 3.2238 | 1.154 | 0.95238 | 2.2714 | 65.4472
2010-10-05 | 16:40 | 0 | 18.246 | 0 | 2 | 0 | 28.29 | 28.819 | 28.145 | 28.145 | 16.074 | 23.521 | 10.739 | 0 | 0 | 55.356 | 55.127 | 42.987 | 22.582 | 0 | 0 | 53.111 | 31.47 | [5 empty] | 0 | 0.145 | 32 | 3.4692 | 3.2224 | 1.154 | 0.95238 | 2.2701 | 65.4347
2010-10-05 | 16:41 | 1 | 18.263 | 0 | 2 | 0 | 42.181 | 28.623 | 28.14 | 27.996 | 27.804 | 23.42 | 11.005 | 0 | 0 | 55.351 | 55.076 | 42.91 | 22.577 | 0 | 0 | 53.083 | 31.441 | [5 empty] | 18.263 | 14.185 | 33 | 3.3917 | 3.1488 | 1.1508 | 0.95238 | 2.1964 | 64.7583
2010-10-05 | 16:42 | 0 | 18.263 | 0 | 2 | 0 | 41.124 | 30.742 | 28.069 | 28.02 | 13.625 | 23.42 | 10.835 | 1 | 0 | 55.375 | 55.055 | 42.958 | 22.601 | 0 | 0 | 53.059 | 31.465 | [5 empty] | 0 | 13.104 | 34 | 3.4412 | 3.1959 | 1.1528 | 0.95238 | 2.2435 | 65.1941
2010-10-05 | 16:43 | 0 | 18.241 | 0 | 2 | 0 | 32.164 | 44.178 | 28.02 | 27.996 | 10.784 | 23.42 | 10.835 | 0 | 0 | 55.328 | 55.032 | 42.958 | 22.626 | 0 | 0 | 53.059 | 31.441 | [5 empty] | 0 | 4.168 | 35 | 3.4412 | 3.1959 | 1.1528 | 0.95238 | 2.2435 | 65.1941
2010-10-05 | 16:44 | 0 | 18.263 | 0 | 2 | 0 | 29.538 | 36.096 | 28.116 | 27.971 | 10.661 | 23.42 | 10.809 | 1 | 0 | 55.307 | 55.032 | 42.934 | 22.601 | 0 | 0 | 53.036 | 31.49 | [5 empty] | 0 | 1.567 | 36 | 3.4488 | 3.2031 | 1.1531 | 0.95238 | 2.2507 | 65.2597
2010-10-05 | 16:45 | 0 | 18.263 | 0 | 2 | 0 | 28.694 | 31.151 | 28.094 | 27.971 | 10.759 | 23.371 | 10.933 | 0 | 0 | 55.307 | 55.032 | 42.958 | 22.601 | 0 | 0 | 52.968 | 31.465 | [5 empty] | 0 | 0.723 | 37 | 3.4127 | 3.1687 | 1.1517 | 0.95238 | 2.2164 | 64.9444
2010-10-05 | 16:46 | 0 | 18.263 | 0 | 2 | 0 | 28.381 | 29.538 | 28.116 | 27.949 | 10.39 | 23.3 | 11.129 | 0 | 0 | 55.26 | 55.032 | 42.886 | 22.552 | 0 | 0 | 52.968 | 31.49 | [5 empty] | 0 | 0.432 | 38 | 3.3556 | 3.1145 | 1.1494 | 0.95238 | 2.1621 | 64.4323
2010-10-05 | 16:47 | 0 | 18.241 | 0 | 2 | 0 | 28.189 | 28.959 | 28.02 | 27.949 | 11.005 | 23.396 | 11.081 | 0 | 0 | 55.284 | 55.055 | 42.958 | 22.601 | 0 | 0 | 53.013 | 31.465 | [5 empty] | 0 | 0.24 | 39 | 3.3696 | 3.1278 | 1.1499 | 0.95238 | 2.1754 | 64.5593
2010-10-05 | 16:48 | 0 | 18.236 | 0 | 2 | 0 | 28.067 | 28.667 | 27.873 | 27.947 | 10.583 | 23.418 | 11.078 | 0 | 0 | 55.258 | 55.029 | 42.908 | 22.574 | 0 | 0 | 52.987 | 31.463 | [5 empty] | 0 | 0.12 | 40 | 3.3705 | 3.1286 | 1.15 | 0.95238 | 2.1762 | 64.5672
2010-10-05 | 16:49 | 0 | 18.236 | 0 | 3 | 0 | 28.018 | 28.476 | 27.802 | 27.824 | 10.312 | 23.393 | 11.028 | 0 | 0 | 55.258 | 55.006 | 42.908 | 22.55 | 0 | 0 | 52.943 | 31.438 | [5 empty] | 0 | 0.194 | 41 | 3.385 | 3.1424 | 1.1506 | 0.95238 | 2.1901 | 64.6983
2010-10-05 | 16:50 | 0 | 18.203 | 0 | 2 | 0 | 27.866 | 28.3 | 27.696 | 27.672 | 10.105 | 23.337 | 10.995 | 0 | 0 | 55.251 | 54.952 | 42.829 | 22.469 | 0 | 0 | 52.912 | 31.357 | [5 empty] | 0 | 0.194 | 42 | 3.3947 | 3.1516 | 1.1509 | 0.95238 | 2.1992 | 64.7843
2010-10-05 | 16:51 | 0 | 18.203 | 0 | 2 | 0 | 27.721 | 28.202 | 27.625 | 27.576 | 10.083 | 23.312 | 11.046 | 0 | 0 | 55.228 | 54.952 | 42.805 | 22.518 | 0 | 0 | 52.957 | 31.406 | [5 empty] | 0 | 0.145 | 43 | 3.3798 | 3.1375 | 1.1503 | 0.95238 | 2.1851 | 64.6513
2010-10-05 | 16:52 | 0 | 18.203 | 0 | 2 | 0 | 37.026 | 28.035 | 27.576 | 27.481 | 26.443 | 23.266 | 10.797 | 0 | 0 | 55.251 | 54.929 | 42.829 | 22.518 | 0 | 0 | 53.003 | 31.311 | [5 empty] | 0 | 9.545 | 44 | 3.4523 | 3.2064 | 1.1533 | 0.95238 | 2.254 | 65.2898
2010-10-05 | 16:53 | 0 | 18.228 | 0 | 2 | 0 | 40.808 | 29.962 | 27.552 | 27.481 | 12.75 | 23.312 | 10.749 | 1 | 0 | 55.204 | 54.929 | 42.781 | 22.493 | 0 | 0 | 52.957 | 31.333 | [5 empty] | 0 | 13.327 | 45 | 3.4663 | 3.2197 | 1.1538 | 0.95238 | 2.2673 | 65.4098
2010-10-05 | 16:54 | 0 | 18.228 | 0 | 3 | 0 | 31.575 | 42.805 | 27.481 | 27.481 | 10.55 | 23.337 | 10.55 | 0 | 0 | 55.204 | 54.929 | 42.76 | 22.493 | 0 | 0 | 52.936 | 31.357 | [5 empty] | 0 | 4.094 | 46 | 3.5242 | 3.2748 | 1.1562 | 0.95238 | 2.3224 | 65.8973
2010-10-05 | 16:55 | 0 | 18.253 | 0 | 2 | 0 | 28.876 | 34.347 | 27.505 | 27.383 | 10.156 | 23.241 | 10.601 | 1 | 0 | 55.204 | 54.905 | 42.829 | 22.493 | 0 | 0 | 52.889 | 31.382 | [5 empty] | 0 | 1.493 | 47 | 3.5094 | 3.2606 | 1.1556 | 0.95238 | 2.3083 | 65.7739
2010-10-05 | 16:56 | 0 | 18.203 | 0 | 2 | 0 | 28.057 | 30.033 | 27.481 | 27.407 | 10.206 | 23.241 | 10.503 | 0 | 0 | 55.181 | 54.929 | 42.829 | 22.518 | 0 | 0 | 52.889 | 31.357 | [5 empty] | 0 | 0.65 | 48 | 3.5379 | 3.2878 | 1.1567 | 0.95238 | 2.3354 | 66.0101
2010-10-05 | 16:57 | 0 | 18.228 | 0 | 2 | 0 | 27.696 | 28.685 | 27.505 | 27.336 | 10.156 | 23.192 | 10.55 | 0 | 0 | 55.204 | 54.882 | 42.853 | 22.518 | 0 | 0 | 52.889 | 31.382 | [5 empty] | 0 | 0.36 | 49 | 3.5242 | 3.2748 | 1.1562 | 0.95238 | 2.3224 | 65.8973
2010-10-05 | 16:58 | 0 | 18.228 | 0 | 3 | 0 | 27.552 | 28.202 | 27.456 | 27.336 | 10.058 | 23.192 | 10.601 | 0 | 0 | 55.181 | 54.861 | 42.781 | 22.518 | 0 | 0 | 52.912 | 31.311 | [5 empty] | 0 | 0.216 | 50 | 3.5094 | 3.2606 | 1.1556 | 0.95238 | 2.3083 | 65.7739
2010-10-05 | 16:59 | 0 | 18.228 | 0 | 2 | 0 | 27.432 | 27.937 | 27.287 | 27.287 | 9.859 | 23.168 | 10.452 | 0 | 0 | 55.181 | 54.882 | 42.736 | 22.518 | 0 | 0 | 52.912 | 31.286 | [5 empty] | 0 | 0.145 | 51 | 3.5528 | 3.3019 | 1.1573 | 0.95238 | 2.3495 | 66.1315
2010-10-05 | 17:00 | 0 | 18.228 | 0 | 3 | 0 | 27.36 | 27.77 | 27.191 | 27.216 | 9.982 | 23.146 | 10.601 | 0 | 0 | 55.204 | 54.861 | 42.781 | 22.518 | 0 | 0 | 52.912 | 31.357 | [5 empty] | 0 | 0.144 | 52 | 3.5094 | 3.2606 | 1.1556 | 0.95238 | 2.3083 | 65.7739
2010-10-05 | 17:01 | 0 | 18.203 | 0 | 2 | 0 | 27.238 | 27.672 | 27.071 | 27.167 | 9.761 | 23.146 | 10.601 | 0 | 0 | 55.158 | 54.882 | 42.712 | 22.542 | 0 | 0 | 52.889 | 31.382 | [5 empty] | 0 | 0.071 | 53 | 3.5094 | 3.2606 | 1.1556 | 0.95238 | 2.3083 | 65.7739
2010-10-05 | 17:02 | 0 | 18.228 | 0 | 2 | 0 | 27.118 | 27.527 | 26.998 | 26.998 | 9.588 | 23.072 | 10.452 | 0 | 0 | 55.113 | 54.838 | 42.664 | 22.493 | 0 | 0 | 52.866 | 31.406 | [5 empty] | 0 | 0.12 | 54 | 3.5528 | 3.3019 | 1.1573 | 0.95238 | 2.3495 | 66.1315
2010-10-05 | 17:03 | 0 | 18.203 | 1 | 3 | 0 | 33.383 | 27.407 | 26.998 | 26.926 | 25.602 | 23.047 | 10.377 | 0 | 0 | 55.158 | 54.838 | 42.664 | 22.493 | 0 | 0 | 52.819 | 31.382 | [5 empty] | 0 | 6.457 | 55 | 3.5746 | 3.3226 | 1.1582 | 0.95238 | 2.3703 | 66.3082
2010-10-05 | 17:04 | 1 | 18.228 | 0 | 3 | 0 | 47.133 | 29.889 | 26.951 | 26.902 | 27.096 | 23.023 | 10.452 | 1 | 0 | 55.158 | 54.814 | 42.688 | 22.493 | 0 | 0 | 52.798 | 31.382 | [5 empty] | 18.228 | 20.231 | 56 | 3.5528 | 3.3019 | 1.1573 | 0.95238 | 2.3495 | 66.1315
2010-10-05 | 17:05 | 0 | 18.196 | 0 | 2 | 0 | 49.052 | 44.697 | 26.87 | 26.821 | 27.883 | 23.016 | 10.493 | 2 | 0 | 55.127 | 54.784 | 42.564 | 22.486 | 0 | 0 | 52.768 | 31.35 | [5 empty] | 0 | 22.231 | 57 | 3.5408 | 3.2905 | 1.1569 | 0.95238 | 2.3382 | 66.034
2010-10-05 | 17:06 | 0 | 18.203 | 0 | 3 | 0 | 49.656 | 48.279 | 26.853 | 26.877 | 28.42 | 23.023 | 10.452 | 2 | 0 | 55.158 | 54.814 | 42.76 | 22.518 | 0 | 0 | 52.842 | 31.406 | [5 empty] | 0 | 22.779 | 58 | 3.5528 | 3.3019 | 1.1573 | 0.95238 | 2.3495 | 66.1315
2010-10-05 | 17:07 | 0 | 18.148 | 0 | 2 | 0 | 49.512 | 48.961 | 26.966 | 26.797 | 29.133 | 22.944 | 10.297 | 2 | 0 | 55.106 | 54.737 | 42.705 | 22.486 | 0 | 0 | 52.789 | 31.279 | [5 empty] | 0 | 22.715 | 59 | 3.5979 | 3.3448 | 1.1592 | 0.95238 | 2.3924 | 66.4944
2010-10-05 | 17:08 | 1 | 18.228 | 0 | 3 | 0 | 49.729 | 49.295 | 27.145 | 26.904 | 29.673 | 23.096 | 10.377 | 2 | 0 | 55.141 | 54.866 | 42.786 | 22.591 | 0 | 0 | 52.87 | 31.384 | [5 empty] | 18.228 | 22.825 | 60 | 3.5746 | 3.3226 | 1.1582 | 0.95238 | 2.3703 | 66.3082
2010-10-05 | 17:09 | 0 | 18.253 | 0 | 2 | 0 | 49.57 | 49.453 | 27.265 | 27.049 | 30.18 | 23.025 | 10.478 | 1 | 0 | 55.188 | 54.842 | 42.879 | 22.591 | 0 | 0 | 52.87 | 31.409 | [5 empty] | 0 | 22.521 | 61 | 3.5452 | 3.2947 | 1.157 | 0.95238 | 2.3423 | 66.0697
2010-10-05 | 17:10 | 0 | 18.278 | 0 | 3 | 1 | 49.638 | 49.5 | 27.36 | 27.096 | 30.349 | 23.096 | 10.576 | 2 | 0 | 55.209 | 54.819 | 42.834 | 22.542 | 0 | 0 | 52.894 | 31.409 | [5 empty] | 0 | 22.542 | 62 | 3.5167 | 3.2676 | 1.1559 | 0.95238 | 2.3152 | 65.8345
2010-10-05 | 17:11 | 0 | 18.253 | 0 | 2 | 0 | 49.591 | 49.477 | 27.481 | 27.145 | 31.095 | 23.096 | 10.797 | 2 | 0 | 55.232 | 54.819 | 42.903 | 22.64 | 0 | 0 | 52.849 | 31.433 | [5 empty] | 0 | 22.446 | 0 | 3.4523 | 3.2064 | 1.1533 | 0.95238 | 2.254 | 65.2898
2010-10-05 | 17:12 | 1 | 18.253 | 0 | 3 | 0 | 49.409 | 49.5 | 27.554 | 27.216 | 31.578 | 23.121 | 10.797 | 1 | 0 | 55.279 | 54.866 | 42.951 | 22.64 | 0 | 0 | 52.849 | 31.48 | [5 empty] | 18.253 | 22.193 | 1 | 3.4523 | 3.2064 | 4.4866 | 4.2857 | -1.0793 | -31.2638
2010-10-05 | 17:13 | 0 | 18.253 | 0 | 2 | 0 | 49.339 | 49.409 | 27.674 | 27.289 | 32.132 | 23.17 | 10.699 | 2 | 0 | 55.279 | 54.889 | 42.975 | 22.64 | 0 | 0 | 52.849 | 31.48 | [5 empty] | 0 | 22.05 | 2 | 3.4809 | 3.2335 | 4.4878 | 4.2857 | -1.0522 | -30.2282
2010-10-05 | 17:14 | 0 | 18.278 | 0 | 3 | 0 | 49.271 | 49.295 | 27.794 | 27.459 | 32.563 | 23.217 | 10.576 | 2 | 0 | 55.326 | 54.889 | 43.02 | 22.665 | 0 | 0 | 52.849 | 31.48 | [5 empty] | 0 | 21.812 | 3 | 3.5167 | 3.2676 | 4.4892 | 4.2857 | -1.0182 | -28.9521
2010-10-05 | 17:15 | 0 | 18.253 | 0 | 2 | 0 | 49.453 | 49.295 | 27.819 | 27.554 | 33.058 | 23.217 | 10.648 | 1 | 0 | 55.37 | 54.889 | 43.044 | 22.665 | 0 | 0 | 52.826 | 31.433 | [5 empty] | 0 | 21.899 | 4 | 3.4957 | 3.2476 | 4.4884 | 4.2857 | -1.0381 | -29.6959
2010-10-05 | 17:16 | 1 | 18.253 | 0 | 3 | 0 | 49.57 | 49.432 | 27.939 | 27.65 | 33.716 | 23.315 | 10.525 | 2 | 0 | 55.347 | 54.912 | 43.068 | 22.712 | 0 | 0 | 52.803 | 31.458 | [5 empty] | 18.253 | 21.92 | 5 | 3.5315 | 3.2817 | 4.4898 | 4.2857 | -1.004 | -28.4307
2010-10-05 | 17:17 | 0 | 18.253 | 0 | 2 | 0 | 49.57 | 49.5 | 28.229 | 27.77 | 34.232 | 23.386 | 10.724 | 2 | 0 | 55.393 | 54.889 | 43.068 | 22.712 | 0 | 0 | 52.803 | 31.48 | [5 empty] | 0 | 21.8 | 6 | 3.4736 | 3.2266 | 4.4875 | 4.2857 | -1.0591 | -30.4907
2010-10-05 | 17:18 | 0 | 18.253 | 0 | 3 | 0 | 49.591 | 49.614 | 28.589 | 27.988 | 34.584 | 23.41 | 10.576 | 1 | 0 | 55.393 | 54.889 | 43.068 | 22.665 | 0 | 0 | 52.803 | 31.409 | [5 empty] | 0 | 21.603 | 7 | 3.5167 | 3.2676 | 4.4892 | 4.2857 | -1.0182 | -28.9521
2010-10-05 | 17:19 | 0 | 18.278 | 0 | 2 | 0 | 49.523 | 49.591 | 29.097 | 28.398 | 34.938 | 23.506 | 10.5 | 2 | 0 | 55.44 | 54.912 | 43.116 | 22.761 | 0 | 0 | 52.826 | 31.48 | [5 empty] | 0 | 21.125 | 8 | 3.5388 | 3.2886 | 4.4901 | 4.2857 | -0.99711 | -28.1766
2010-10-05 | 17:20 | 1 | 18.253 | 0 | 3 | 0 | 49.775 | 49.523 | 29.722 | 28.854 | 35.407 | 23.506 | 10.576 | 2 | 0 | 55.44 | 54.912 | 43.092 | 22.712 | 0 | 0 | 52.826 | 31.458 | [5 empty] | 18.253 | 20.921 | 9 | 3.5167 | 3.2676 | 4.4892 | 4.2857 | -1.0182 | -28.9521
2010-10-05 | 17:21 | 0 | 18.278 | 0 | 3 | 0 | 50.004 | 49.684 | 30.251 | 29.386 | 35.947 | 23.53 | 10.648 | 1 | 0 | 55.463 | 54.912 | 43.14 | 22.712 | 0 | 0 | 52.826 | 31.458 | [5 empty] | 0 | 20.618 | 10 | 3.4957 | 3.2476 | 4.4884 | 4.2857 | -1.0381 | -29.6959
2010-10-05 | 17:22 | 0 | 18.228 | 0 | 2 | 0 | 50.417 | 49.913 | 30.904 | 30.085 | 36.536 | 23.604 | 10.772 | 2 | 0 | 55.44 | 54.912 | 43.14 | 22.736 | 0 | 0 | 52.826 | 31.48 | [5 empty] | 0 | 20.332 | 11 | 3.4596 | 3.2133 | 4.4869 | 4.2857 | -1.0724 | -30.998
2010-10-05 | 17:23 | 0 | 18.228 | 0 | 3 | 0 | 50.921 | 50.279 | 31.36 | 30.685 | 37.1 | 23.629 | 10.623 | 2 | 0 | 55.44 | 54.912 | 43.162 | 22.761 | 0 | 0 | 52.826 | 31.458 | [5 empty] | 0 | 20.236 | 12 | 3.503 | 3.2546 | 4.4887 | 4.2857 | -1.0312 | -29.4367
2010-10-05 | 17:24 | 1 | 18.253 | 0 | 2 | 1 | 51.519 | 50.784 | 31.843 | 31.215 | 37.803 | 23.629 | 10.699 | 1 | 0 | 55.463 | 54.936 | 43.209 | 22.807 | 0 | 0 | 52.87 | 31.529 | [5 empty] | 18.253 | 20.304 | 13 | 3.4809 | 3.2335 | 4.4878 | 4.2857 | -1.0522 | -30.2282
2010-10-05 | 17:25 | 0 | 18.221 | 0 | 3 | 0 | 52.084 | 51.213 | 32.1 | 31.546 | 37.961 | 23.643 | 10.716 | 2 | 0 | 55.454 | 54.882 | 43.226 | 22.729 | 0 | 0 | 52.819 | 31.472 | [5 empty] | 0 | 20.538 | 0 | 3.4759 | 3.2288 | 4.4876 | 4.2857 | -1.0569 | -30.4066
2010-10-05 | 17:26 | 0 | 18.278 | 0 | 2 | 0 | 49.11 | 51.885 | 32.299 | 31.963 | 27.096 | 23.724 | 10.648 | 1 | 0 | 55.463 | 54.936 | 43.279 | 22.785 | 0 | 0 | 52.779 | 31.553 | [5 empty] | 0 | 17.147 | 1 | 3.4957 | 3.2476 | 1.3347 | 1.1321 | 2.1156 | 60.5188
2010-10-05 | 17:27 | 0 | 18.278 | 0 | 3 | 0 | 38.11 | 51.381 | 32.586 | 32.154 | 20.304 | 23.724 | 10.797 | 0 | 0 | 55.508 | 54.936 | 43.303 | 22.807 | 0 | 0 | 52.756 | 31.578 | [5 empty] | 0 | 5.956 | 2 | 3.4523 | 3.2064 | 1.333 | 1.1321 | 2.0743 | 60.0848
2010-10-05 | 17:28 | 0 | 18.228 | 0 | 2 | 0 | 34.821 | 40.906 | 32.61 | 32.277 | 17.59 | 23.749 | 10.97 | 1 | 0 | 55.484 | 54.889 | 43.257 | 22.785 | 0 | 0 | 52.733 | 31.504 | [5 empty] | 0 | 2.544 | 3 | 3.4019 | 3.1585 | 1.3309 | 1.1321 | 2.0264 | 59.5669
2010-10-05 | 17:29 | 0 | 18.253 | 0 | 2 | 0 | 33.763 | 36.088 | 32.563 | 32.323 | 15.588 | 23.795 | 10.55 | 0 | 0 | 55.44 | 54.912 | 43.185 | 22.761 | 0 | 0 | 52.712 | 31.504 | [5 empty] | 0 | 1.44 | 4 | 3.5242 | 3.2748 | 1.3359 | 1.1321 | 2.1427 | 60.7985
2010-10-05 | 17:30 | 0 | 18.228 | 0 | 3 | 0 | 33.34 | 34.608 | 32.586 | 32.397 | 13.985 | 23.749 | 10.945 | 0 | 0 | 55.484 | 54.889 | 43.279 | 22.761 | 0 | 0 | 52.712 | 31.504 | [5 empty] | 0 | 0.943 | 5 | 3.4092 | 3.1654 | 1.3312 | 1.1321 | 2.0333 | 59.6427
2010-10-05 | 17:31 | 0 | 18.18 | 0 | 2 | 0 | 33.082 | 33.926 | 32.493 | 32.348 | 13.366 | 23.7 | 10.55 | 0 | 0 | 55.417 | 54.819 | 43.185 | 22.712 | 0 | 0 | 52.641 | 31.458 | [5 empty] | 0 | 0.734 | 6 | 3.5242 | 3.2748 | 1.3359 | 1.1321 | 2.1427 | 60.7985
2010-10-05 | 17:32 | 0 | 18.18 | 0 | 3 | 0 | 32.845 | 33.55 | 32.203 | 32.228 | 12.599 | 23.651 | 10.872 | 0 | 0 | 55.393 | 54.798 | 43.185 | 22.665 | 0 | 0 | 52.618 | 31.458 | [5 empty] | 0 | 0.617 | 7 | 3.4305 | 3.1856 | 1.3321 | 1.1321 | 2.0536 | 59.8621
2010-10-05 | 17:33 | 0 | 18.173 | 0 | 2 | 0 | 32.651 | 33.285 | 31.811 | 31.931 | 12.642 | 23.643 | 10.789 | 0 | 0 | 55.363 | 54.744 | 43.154 | 22.655 | 0 | 0 | 52.611 | 31.448 | [5 empty] | 0 | 0.72 | 8 | 3.4546 | 3.2086 | 1.3331 | 1.1321 | 2.0765 | 60.1084
2010-10-05 | 17:34 | 0 | 18.148 | 0 | 2 | 0 | 32.412 | 33.051 | 31.546 | 31.617 | 12.099 | 23.572 | 10.666 | 0 | 0 | 55.34 | 54.744 | 43.109 | 22.609 | 0 | 0 | 52.543 | 31.377 | [5 empty] | 0 | 0.795 | 9 | 3.4905 | 3.2427 | 1.3345 | 1.1321 | 2.1106 | 60.467
2010-10-05 | 17:35 | 0 | 18.148 | 0 | 3 | 0 | 32.076 | 32.814 | 30.992 | 31.352 | 12.074 | 23.619 | 10.988 | 0 | 0 | 55.316 | 54.744 | 43.085 | 22.633 | 0 | 0 | 52.497 | 31.426 | [5 empty] | 0 | 0.724 | 10 | 3.3967 | 3.1535 | 1.3307 | 1.1321 | 2.0214 | 59.5122
2010-10-05 | 17:36 | 0 | 18.148 | 0 | 2 | 0 | 35.61 | 32.461 | 30.654 | 30.872 | 31.593 | 23.548 | 10.887 | 0 | 0 | 55.295 | 54.721 | 43.109 | 22.584 | 0 | 0 | 52.497 | 31.426 | [5 empty] | 0 | 4.738 | 11 | 3.4261 | 3.1815 | 1.3319 | 1.1321 | 2.0494 | 59.8173
2010-10-05 | 17:37 | 0 | 18.173 | 0 | 2 | 0 | 46.97 | 32.603 | 30.364 | 30.438 | 16.939 | 23.597 | 10.691 | 1 | 0 | 55.225 | 54.721 | 43.061 | 22.609 | 0 | 0 | 52.52 | 31.426 | [5 empty] | 0 | 16.532 | 12 | 3.4832 | 3.2357 | 1.3342 | 1.1321 | 2.1037 | 60.3947
2010-10-05 | 17:38 | 0 | 18.148 | 0 | 2 | 0 | 36.009 | 45.639 | 30.148 | 30.244 | 13.507 | 23.572 | 10.789 | 1 | 0 | 55.225 | 54.674 | 43.061 | 22.584 | 0 | 0 | 52.543 | 31.426 | [5 empty] | 0 | 5.765 | 13 | 3.4546 | 3.2086 | 1.3331 | 1.1321 | 2.0765 | 60.1084
2010-10-05 | 17:39 | 0 | 18.148 | 0 | 2 | 0 | 32.39 | 39.865 | 29.955 | 29.979 | 11.853 | 23.597 | 10.641 | 0 | 0 | 55.179 | 54.653 | 43.061 | 22.633 | 0 | 0 | 52.588 | 31.401 | [5 empty] | 0 | 2.411 | 14 | 3.4977 | 3.2496 | 1.3348 | 1.1321 | 2.1175 | 60.539
2010-10-05 | 17:40 | 0 | 18.173 | 0 | 3 | 0 | 31.088 | 34.012 | 29.955 | 29.81 | 11.926 | 23.548 | 10.591 | 0 | 0 | 55.179 | 54.653 | 43.037 | 22.633 | 0 | 0 | 52.588 | 31.401 | [5 empty] | 0 | 1.278 | 15 | 3.5123 | 3.2634 | 1.3354 | 1.1321 | 2.1313 | 60.682
2010-10-05 | 17:41 | 0 | 18.173 | 0 | 2 | 0 | 30.533 | 32.027 | 30.028 | 29.714 | 11.704 | 23.523 | 10.616 | 0 | 0 | 55.158 | 54.63 | 43.085 | 22.584 | 0 | 0 | 52.564 | 31.448 | [5 empty] | 0 | 0.819 | 16 | 3.505 | 3.2565 | 1.3351 | 1.1321 | 2.1244 | 60.6106
2010-10-05 | 17:42 | 0 | 18.148 | 0 | 2 | 0 | 30.195 | 31.232 | 30.053 | 29.786 | 10.938 | 23.499 | 10.518 | 0 | 0 | 55.088 | 54.63 | 43.013 | 22.559 | 0 | 0 | 52.543 | 31.448 | [5 empty] | 0 | 0.409 | 17 | 3.5336 | 3.2836 | 1.3363 | 1.1321 | 2.1515 | 60.8888
2010-10-05 | 17:43 | 0 | 18.173 | 0 | 2 | 0 | 30.053 | 30.749 | 30.028 | 29.859 | 10.467 | 23.427 | 10.666 | 0 | 0 | 55.088 | 54.583 | 42.989 | 22.559 | 0 | 0 | 52.543 | 31.426 | [5 empty] | 0 | 0.194 | 18 | 3.4905 | 3.2427 | 1.3345 | 1.1321 | 2.1106 | 60.467
2010-10-05 | 17:44 | 0 | 18.173 | 0 | 2 | 0 | 30.004 | 30.462 | 29.908 | 29.908 | 11.159 | 23.452 | 10.716 | 0 | 0 | 55.088 | 54.56 | 42.989 | 22.584 | 0 | 0 | 52.543 | 31.377 | [5 empty] | 0 | 0.096 | 19 | 3.4759 | 3.2288 | 1.3339 | 1.1321 | 2.0967 | 60.3221
2010-10-05 | 17:45 | 0 | 18.173 | 0 | 2 | 0 | 29.979 | 30.293 | 29.835 | 29.81 | 10.591 | 23.354 | 10.716 | 0 | 0 | 55.064 | 54.537 | 42.944 | 22.584 | 0 | 0 | 52.52 | 31.401 | [5 empty] | 0 | 0.169 | 20 | 3.4759 | 3.2288 | 1.3339 | 1.1321 | 2.0967 | 60.3221
2010-10-05 | 17:46 | 0 | 18.173 | 0 | 2 | 0 | 29.884 | 30.269 | 29.69 | 29.69 | 10.568 | 23.403 | 10.568 | 0 | 0 | 55.043 | 54.537 | 42.92 | 22.559 | 0 | 0 | 52.564 | 31.426 | [5 empty] | 0 | 0.194 | 21 | 3.519 | 3.2698 | 1.3357 | 1.1321 | 2.1377 | 60.7475
2010-10-05 | 17:47 | 1 | 18.143 | 0 | 3 | 0 | 30.913 | 30.166 | 29.516 | 29.565 | 28.721 | 23.423 | 10.734 | 0 | 0 | 54.992 | 54.509 | 42.867 | 22.555 | 0 | 0 | 52.536 | 31.396 | [5 empty] | 18.143 | 1.348 | 22 | 3.4707 | 3.2238 | 1.3337 | 1.1321 | 2.0918 | 60.2696
2010-10-05 | 17:48 | 0 | 18.17 | 0 | 2 | 0 | 47.152 | 30.17 | 29.447 | 29.447 | 17.627 | 23.305 | 10.91 | 1 | 0 | 55.018 | 54.49 | 42.846 | 22.533 | 0 | 0 | 52.562 | 31.421 | [5 empty] | 0 | 17.705 | 23 | 3.4194 | 3.1751 | 1.3316 | 1.1321 | 2.043 | 59.7483
2010-10-05 | 17:49 | 0 | 18.193 | 0 | 2 | 0 | 35.608 | 42.776 | 29.302 | 29.352 | 12.564 | 23.351 | 10.736 | 0 | 0 | 54.994 | 54.511 | 42.894 | 22.582 | 0 | 0 | 52.541 | 31.421 | [5 empty] | 0 | 6.256 | 24 | 3.4701 | 3.2233 | 1.3337 | 1.1321 | 2.0912 | 60.2638
2010-10-05 | 17:50 | 0 | 18.193 | 0 | 2 | 0 | 31.495 | 39.698 | 29.352 | 29.253 | 11.8 | 23.351 | 10.566 | 1 | 0 | 54.947 | 54.49 | 42.894 | 22.582 | 0 | 0 | 52.518 | 31.421 | [5 empty] | 0 | 2.242 | 25 | 3.5196 | 3.2703 | 1.3357 | 1.1321 | 2.1383 | 60.7531
2010-10-05 | 17:51 | 0 | 18.17 | 0 | 2 | 0 | 30.146 | 33.211 | 29.327 | 29.207 | 11.75 | 23.351 | 10.515 | 0 | 0 | 54.924 | 54.467 | 42.918 | 22.606 | 0 | 0 | 52.541 | 31.421 | [5 empty] | 0 | 0.939 | 26 | 3.5344 | 3.2844 | 1.3363 | 1.1321 | 2.1524 | 60.8973
2010-10-05 | 17:52 | 0 | 18.113 | 0 | 2 | 0 | 29.656 | 31.029 | 29.32 | 29.175 | 11.174 | 23.32 | 10.483 | 0 | 0 | 54.894 | 54.436 | 42.886 | 22.55 | 0 | 0 | 52.555 | 31.389 | [5 empty] | 0 | 0.481 | 27 | 3.5438 | 3.2933 | 1.3367 | 1.1321 | 2.1612 | 60.9871
2010-10-05 | 17:53 | 0 | 18.138 | 0 | 3 | 0 | 29.415 | 30.259 | 29.246 | 29.175 | 10.779 | 23.393 | 10.606 | 0 | 0 | 54.87 | 54.436 | 42.839 | 22.525 | 0 | 0 | 52.532 | 31.343 | [5 empty] | 0 | 0.24 | 28 | 3.5079 | 3.2593 | 1.3352 | 1.1321 | 2.1272 | 60.6392
2010-10-05 | 17:54 | 0 | 18.145 | 0 | 2 | 0 | 29.327 | 29.952 | 29.182 | 29.207 | 11.109 | 23.425 | 10.86 | 0 | 0 | 54.901 | 54.467 | 42.87 | 22.606 | 0 | 0 | 52.562 | 31.374 | [5 empty] | 0 | 0.12 | 29 | 3.434 | 3.189 | 1.3322 | 1.1321 | 2.0569 | 59.898
2010-10-05 | 17:55 | 0 | 18.145 | 0 | 2 | 0 | 29.229 | 29.736 | 29.038 | 29.133 | 11.083 | 23.376 | 11.083 | 0 | 0 | 54.856 | 54.467 | 42.846 | 22.582 | 0 | 0 | 52.562 | 31.399 | [5 empty] | 0 | 0.096 | 30 | 3.369 | 3.1272 | 1.3296 | 1.1321 | 1.9952 | 59.2203
2010-10-05 | 17:56 | 0 | 18.138 | 0 | 2 | 0 | 29.15 | 29.56 | 28.932 | 28.932 | 11.149 | 23.344 | 10.827 | 0 | 0 | 54.87 | 54.413 | 42.793 | 22.55 | 0 | 0 | 52.555 | 31.343 | [5 empty] | 0 | 0.218 | 31 | 3.4436 | 3.1981 | 1.3326 | 1.1321 | 2.066 | 59.9961
2010-10-05 | 17:57 | 0 | 18.138 | 0 | 2 | 0 | 29.006 | 29.44 | 28.741 | 28.788 | 10.581 | 23.295 | 10.679 | 0 | 0 | 54.87 | 54.39 | 42.793 | 22.55 | 0 | 0 | 52.511 | 31.367 | [5 empty] | 0 | 0.218 | 32 | 3.4867 | 3.2391 | 1.3344 | 1.1321 | 2.107 | 60.4294
2010-10-05 | 17:58 | 0 | 18.193 | 0 | 3 | 0 | 29.038 | 29.327 | 28.653 | 28.675 | 26.218 | 23.351 | 10.935 | 0 | 0 | 54.901 | 54.397 | 42.824 | 22.557 | 0 | 0 | 52.541 | 31.421 | [5 empty] | 0 | 0.363 | 33 | 3.4121 | 3.1682 | 1.3313 | 1.1321 | 2.0361 | 59.6729
2010-10-05 | 17:59 | 0 | 18.17 | 0 | 2 | 0 | 46.417 | 29.182 | 28.53 | 28.555 | 21.834 | 23.327 | 10.86 | 1 | 0 | 54.856 | 54.397 | 42.752 | 22.582 | 0 | 0 | 52.494 | 31.399 | [5 empty] | 0 | 17.862 | 34 | 3.434 | 3.189 | 1.3322 | 1.1321 | 2.0569 | 59.898
2010-10-05 | 18:00 | 0 | 18.138 | 0 | 2 | 0 | 35.249 | 41.124 | 28.403 | 28.403 | 14.188 | 23.295 | 10.754 | 0 | 0 | 54.779 | 54.366 | 42.745 | 22.525 | 0 | 0 | 52.487 | 31.367 | [5 empty] | 0 | 6.846 | 35 | 3.4648 | 3.2183 | 1.3335 | 1.1321 | 2.0862 | 60.2112
2010-10-05 | 18:01 | 0 | 18.113 | 0 | 3 | 0 | 30.57 | 38.538 | 28.378 | 28.307 | 11.792 | 23.273 | 10.606 | 0 | 0 | 54.779 | 54.39 | 42.628 | 22.452 | 0 | 0 | 52.417 | 31.294 | [5 empty] | 0 | 2.263 | 36 | 3.5079 | 3.2593 | 1.3352 | 1.1321 | 2.1272 | 60.6392
2010-10-05 | 18:02 | 0 | 18.145 | 0 | 2 | 0 | 29.229 | 32 | 28.388 | 28.339 | 10.86 | 23.207 | 10.588 | 1 | 0 | 54.81 | 54.376 | 42.8 | 22.508 | 0 | 0 | 52.471 | 31.399 | [5 empty] | 0 | 0.89 | 37 | 3.5132 | 3.2642 | 1.3354 | 1.1321 | 2.1322 | 60.6906
2010-10-05 | 18:03 | 0 | 18.17 | 0 | 2 | 0 | 28.724 | 29.952 | 28.388 | 28.265 | 10.417 | 23.207 | 10.762 | 0 | 0 | 54.786 | 54.376 | 42.729 | 22.557 | 0 | 0 | 52.424 | 31.421 | [5 empty] | 0 | 0.459 | 38 | 3.4625 | 3.2161 | 1.3334 | 1.1321 | 2.084 | 60.1877
2010-10-05 | 18:04 | 0 | 18.138 | 0 | 3 | 0 | 28.452 | 29.197 | 28.233 | 28.233 | 10.284 | 23.175 | 10.606 | 0 | 0 | 54.756 | 54.345 | 42.721 | 22.501 | 0 | 0 | 52.441 | 31.367 | [5 empty] | 0 | 0.219 | 39 | 3.5079 | 3.2593 | 1.3352 | 1.1321 | 2.1272 | 60.6392
2010-10-05 | 18:05 | 0 | 18.17 | 1 | 2 | 0 | 28.363 | 28.94 | 28.219 | 28.194 | 10.465 | 23.136 | 10.54 | 0 | 0 | 54.81 | 54.352 | 42.752 | 22.533 | 0 | 0 | 52.448 | 31.399 | [5 empty] | 0 | 0.169 | 40 | 3.5272 | 3.2775 | 1.336 | 1.1321 | 2.1455 | 60.8268
2010-10-05 | 18:06 | 0 | 18.193 | 0 | 3 | 0 | 28.29 | 28.699 | 28.05 | 28.121 | 10.787 | 23.231 | 10.736 | 0 | 0 | 54.786 | 54.352 | 42.705 | 22.461 | 0 | 0 | 52.448 | 31.374 | [5 empty] | 0 | 0.169 | 41 | 3.4701 | 3.2233 | 1.3337 | 1.1321 | 2.0912 | 60.2638
2010-10-05 | 18:07 | 0 | 18.17 | 0 | 2 | 0 | 28.145 | 28.555 | 27.954 | 27.978 | 10.54 | 23.256 | 10.392 | 0 | 0 | 54.786 | 54.329 | 42.683 | 22.508 | 0 | 0 | 52.403 | 31.35 | [5 empty] | 0 | 0.167 | 42 | 3.5702 | 3.3185 | 1.3377 | 1.1321 | 2.1864 | 61.2399
2010-10-05 | 18:08 | 0 | 18.087 | 0 | 2 | 0 | 27.92 | 28.376 | 27.824 | 27.799 | 10.261 | 23.197 | 10.186 | 0 | 0 | 54.681 | 54.271 | 42.575 | 22.452 | 0 | 0 | 52.298 | 31.291 | [5 empty] | 0 | 0.121 | 43 | 3.6302 | 3.3755 | 1.3402 | 1.1321 | 2.2434 | 61.7987
2010-10-05 | 18:09 | 0 | 18.118 | 0 | 3 | 0 | 27.829 | 28.285 | 27.804 | 27.731 | 22.53 | 23.204 | 10.068 | 0 | 0 | 54.688 | 54.275 | 42.487 | 22.432 | 0 | 0 | 52.28 | 31.345 | [5 empty] | 0 | 0.098 | 44 | 3.6646 | 3.4082 | 1.3416 | 1.1321 | 2.2761 | 62.1105
2010-10-05 | 18:10 | 0 | 18.087 | 0 | 2 | 0 | 43.963 | 28.089 | 27.75 | 27.679 | 27.486 | 23.246 | 10.186 | 0 | 0 | 54.681 | 54.224 | 42.53 | 22.356 | 0 | 0 | 52.228 | 31.34 | [5 empty] | 0 | 16.284 | 45 | 3.6302 | 3.3755 | 1.3402 | 1.1321 | 2.2434 | 61.7987
2010-10-05 | 18:11 | 1 | 18.087 | 0 | 3 | 0 | 48.629 | 39.593 | 27.701 | 27.63 | 28.498 | 23.246 | 10.186 | 2 | 0 | 54.705 | 54.201 | 42.53 | 22.378 | 0 | 0 | 52.205 | 31.34 | [5 empty] | 18.087 | 20.999 | 46 | 3.6302 | 3.3755 | 1.3402 | 1.1321 | 2.2434 | 61.7987
2010-10-05 | 18:12 | 0 | 18.118 | 0 | 3 | 0 | 49.551 | 47.42 | 27.709 | 27.635 | 28.864 | 23.251 | 10.168 | 2 | 0 | 54.688 | 54.229 | 42.511 | 22.456 | 0 | 0 | 52.233 | 31.32 | [5 empty] | 0 | 21.916 | 47 | 3.6355 | 3.3805 | 1.3404 | 1.1321 | 2.2484 | 61.8467
2010-10-05 | 18:13 | 0 | 18.14 | 0 | 2 | 0 | 49.689 | 48.956 | 27.684 | 27.611 | 29.322 | 23.3 | 10.143 | 1 | 0 | 54.688 | 54.205 | 42.583 | 22.456 | 0 | 0 | 52.233 | 31.32 | [5 empty] | 0 | 22.078 | 48 | 3.6428 | 3.3874 | 1.3407 | 1.1321 | 2.2553 | 61.913
2010-10-05 | 18:14 | 0 | 18.11 | 0 | 2 | 0 | 49.799 | 49.204 | 27.75 | 27.51 | 29.557 | 23.295 | 9.965 | 2 | 0 | 54.681 | 54.177 | 42.647 | 22.427 | 0 | 0 | 52.184 | 31.22 | [5 empty] | 0 | 22.289 | 49 | 3.6946 | 3.4367 | 1.3428 | 1.1321 | 2.3046 | 62.378
2010-10-05 | 18:15 | 1 | 18.118 | 0 | 3 | 0 | 49.873 | 49.437 | 27.9 | 27.635 | 30.188 | 23.349 | 9.945 | 2 | 0 | 54.688 | 54.229 | 42.628 | 22.506 | 0 | 0 | 52.256 | 31.271 | [5 empty] | 18.118 | 22.238 | 50 | 3.7004 | 3.4422 | 1.343 | 1.1321 | 2.3101 | 62.4294
2010-10-05 | 18:16 | 0 | 18.11 | 0 | 2 | 0 | 49.638 | 49.614 | 27.944 | 27.726 | 30.327 | 23.32 | 9.841 | 2 | 0 | 54.66 | 54.201 | 42.671 | 22.427 | 0 | 0 | 52.228 | 31.267 | [5 empty] | 0 | 21.912 | 51 | 3.7307 | 3.471 | 1.3443 | 1.1321 | 2.3389 | 62.6943
2010-10-05 | 18:17 | 0 | 18.087 | 0 | 3 | 1 | 49.57 | 49.523 | 27.966 | 27.775 | 30.955 | 23.391 | 9.791 | 1 | 0 | 54.66 | 54.224 | 42.671 | 22.427 | 0 | 0 | 52.184 | 31.267 | [5 empty] | 0 | 21.795 | 52 | 3.7453 | 3.4849 | 1.3448 | 1.1321 | 2.3528 | 62.8201
2010-10-05 | 18:18 | 0 | 18.118 | 0 | 2 | 0 | 49.598 | 49.484 | 28.094 | 27.853 | 31.49 | 23.469 | 9.771 | 2 | 0 | 54.733 | 54.205 | 42.769 | 22.432 | 0 | 0 | 52.233 | 31.271 | [5 empty] | 0 | 21.745 | 0 | 3.7511 | 3.4904 | 1.3451 | 1.1321 | 2.3583 | 62.8701
2010-10-05 | 18:19 | 1 | 18.087 | 0 | 3 | 0 | 49.913 | 49.456 | 28.111 | 27.871 | 31.701 | 23.44 | 9.99 | 1 | 0 | 54.728 | 54.224 | 42.764 | 22.452 | 0 | 0 | 52.252 | 31.267 | [5 empty] | 18.087 | 22.042 | 1 | 3.6873 | 3.4298 | 4.4961 | 4.2857 | -0.85595 | -23.2133
2010-10-05 | 18:20 | 0 | 18.087 | 0 | 2 | 0 | 50.097 | 49.708 | 28.209 | 27.92 | 32.35 | 23.415 | 9.741 | 2 | 0 | 54.775 | 54.201 | 42.764 | 22.378 | 0 | 0 | 52.228 | 31.267 | [5 empty] | 0 | 22.177 | 2 | 3.7598 | 3.4987 | 4.4991 | 4.2857 | -0.78702 | -20.9325
2010-10-05 | 18:21 | 0 | 18.11 | 0 | 3 | 0 | 49.96 | 50.027 | 28.255 | 27.991 | 32.661 | 23.44 | 9.668 | 2 | 0 | 54.796 | 54.224 | 42.812 | 22.427 | 0 | 0 | 52.228 | 31.316 | [5 empty] | 0 | 21.969 | 3 | 3.7811 | 3.5189 | 4.4999 | 4.2857 | -0.76682 | -20.2804
2010-10-05 | 18:22 | 1 | 18.087 | 0 | 2 | 0 | 49.752 | 49.96 | 28.329 | 28.04 | 33.201 | 23.56 | 9.593 | 1 | 0 | 54.819 | 54.224 | 42.788 | 22.476 | 0 | 0 | 52.252 | 31.316 | [5 empty] | 18.087 | 21.712 | 4 | 3.8029 | 3.5397 | 4.5008 | 4.2857 | -0.74606 | -19.618
2010-10-05 | 18:23 | 0 | 18.062 | 0 | 3 | 0 | 49.731 | 49.752 | 28.474 | 28.135 | 33.718 | 23.631 | 9.668 | 2 | 0 | 54.796 | 54.224 | 42.812 | 22.501 | 0 | 0 | 52.298 | 31.316 | [5 empty] | 0 | 21.596 | 5 | 3.7811 | 3.5189 | 4.4999 | 4.2857 | -0.76682 | -20.2804
2010-10-05 | 18:24 | 0 | 18.087 | 0 | 2 | 0 | 49.708 | 49.775 | 28.714 | 28.28 | 34.07 | 23.68 | 9.718 | 2 | 0 | 54.819 | 54.247 | 42.834 | 22.523 | 0 | 0 | 52.252 | 31.267 | [5 empty] | 0 | 21.428 | 6 | 3.7665 | 3.5051 | 4.4993 | 4.2857 | -0.78066 | -20.7262
2010-10-05 | 18:25 | 0 | 18.087 | 0 | 3 | 0 | 49.89 | 49.708 | 29.195 | 28.52 | 34.61 | 23.776 | 9.791 | 1 | 0 | 54.866 | 54.247 | 42.834 | 22.523 | 0 | 0 | 52.228 | 31.267 | [5 empty] | 0 | 21.37 | 7 | 3.7453 | 3.4849 | 4.4985 | 4.2857 | -0.80086 | -21.3834
2010-10-05 | 18:26 | 0 | 18.087 | 0 | 2 | 0 | 50.326 | 49.775 | 29.727 | 28.979 | 35.033 | 23.825 | 9.693 | 2 | 0 | 54.866 | 54.247 | 42.858 | 22.501 | 0 | 0 | 52.205 | 31.316 | [5 empty] | 0 | 21.347 | 8 | 3.7738 | 3.512 | 4.4996 | 4.2857 | -0.77374 | -20.5029
2010-10-05 | 18:27 | 1 | 18.087 | 0 | 3 | 0 | 50.578 | 50.142 | 30.401 | 29.533 | 35.715 | 23.8 | 9.741 | 1 | 0 | 54.912 | 54.224 | 42.882 | 22.501 | 0 | 0 | 52.161 | 31.316 | [5 empty] | 18.087 | 21.045 | 9 | 3.7598 | 3.4987 | 4.4991 | 4.2857 | -0.78702 | -20.9325
2010-10-05 | 18:28 | 0 | 18.143 | 0 | 2 | 0 | 51.094 | 50.543 | 31.058 | 30.264 | 36.476 | 23.928 | 9.771 | 2 | 0 | 54.971 | 54.329 | 42.939 | 22.604 | 0 | 0 | 52.219 | 31.372 | [5 empty] | 0 | 20.83 | 10 | 3.7511 | 3.4904 | 4.4987 | 4.2857 | -0.79533 | -21.2026
2010-10-05 | 18:29 | 0 | 18.143 | 0 | 3 | 0 | 51.622 | 50.889 | 31.71 | 30.938 | 37.134 | 23.952 | 9.796 | 2 | 0 | 54.994 | 54.329 | 43.011 | 22.604 | 0 | 0 | 52.263 | 31.372 | [5 empty] | 0 | 20.684 | 11 | 3.7438 | 3.4835 | 4.4984 | 4.2857 | -0.80225 | -21.4287
2010-10-05 | 18:30 | 1 | 18.19 | 0 | 2 | 0 | 52.242 | 51.369 | 32.24 | 31.588 | 37.815 | 24.001 | 9.796 | 1 | 0 | 55.015 | 53.939 | 42.987 | 22.628 | 6 | 0 | 55.704 | 19.598 | [5 empty] | 18.19 | 20.654 | 12 | 3.7438 | 3.4835 | 4.4984 | 4.2857 | -0.80225 | -21.4287
2010-10-05 | 18:31 | 0 | 18.113 | 0 | 3 | 1 | 52.901 | 51.939 | 32.663 | 32.162 | 37.811 | 24.116 | 9.766 | 2 | 0 | 54.919 | 53.703 | 42.183 | 22.599 | 0 | 0 | 56.337 | 17.373 | [5 empty] | 0 | 20.739 | 13 | 3.7525 | 3.4918 | 4.4988 | 4.2857 | -0.79394 | -21.1575
2010-10-05 | 18:32 | 0 | 18.168 | 0 | 2 | 0 | 43.173 | 52.562 | 33.091 | 32.67 | 24.94 | 24.168 | 9.97 | 1 | 0 | 54.947 | 53.617 | 41.035 | 22.65 | 0 | 0 | 56.41 | 17.353 | [5 empty] | 0 | 10.503 | 0 | 3.6931 | 3.4353 | 4.4964 | 4.2857 | -0.85041 | -23.0268
2010-10-05 | 18:33 | 0 | 18.168 | 0 | 3 | 0 | 36.617 | 46.874 | 33.328 | 32.974 | 20.362 | 24.168 | 9.919 | 0 | 0 | 54.971 | 53.526 | 40.05 | 22.628 | 0 | 0 | 56.298 | 17.751 | [5 empty] | 0 | 3.643 | 1 | 3.708 | 3.4494 | 1.5749 | 1.3636 | 2.0858 | 56.2511
2010-10-05 | 18:34 | 0 | 18.143 | 0 | 2 | 0 | 34.878 | 38.287 | 33.491 | 33.304 | 16.589 | 24.266 | 9.844 | 0 | 0 | 54.947 | 53.503 | 39.179 | 22.65 | 0 | 0 | 56.163 | 18.143 | [5 empty] | 0 | 1.574 | 2 | 3.7298 | 3.4702 | 1.5758 | 1.3636 | 2.1065 | 56.4783
2010-10-05 | 18:35 | 0 | 18.143 | 0 | 3 | 0 | 34.361 | 35.749 | 33.656 | 33.515 | 14.859 | 24.288 | 9.821 | 0 | 0 | 54.971 | 53.456 | 38.545 | 22.628 | 0 | 0 | 56.026 | 18.61 | [5 empty] | 0 | 0.846 | 3 | 3.7365 | 3.4765 | 1.576 | 1.3636 | 2.1129 | 56.5475
2010-10-05 | 18:36 | 0 | 18.168 | 0 | 2 | 0 | 34.172 | 34.902 | 33.632 | 33.586 | 14.761 | 24.266 | 9.894 | 1 | 0 | 54.971 | 53.412 | 38.052 | 22.604 | 0 | 0 | 55.932 | 18.982 | [5 empty] | 0 | 0.586 | 4 | 3.7153 | 3.4563 | 1.5752 | 1.3636 | 2.0927 | 56.3272
2010-10-05 | 18:37 | 0 | 18.143 | 0 | 3 | 0 | 34.079 | 34.62 | 33.445 | 33.632 | 13.155 | 24.313 | 9.821 | 0 | 0 | 54.994 | 53.388 | 37.605 | 22.604 | 0 | 0 | 55.795 | 19.327 | [5 empty] | 0 | 0.447 | 5 | 3.7365 | 3.4765 | 1.576 | 1.3636 | 2.1129 | 56.5475
2010-10-05 | 18:38 | 0 | 18.118 | 0 | 2 | 0 | 34.01 | 34.455 | 33.187 | 33.538 | 12.71 | 24.337 | 9.673 | 0 | 0 | 54.924 | 53.388 | 37.253 | 22.604 | 0 | 0 | 55.704 | 19.623 | [5 empty] | 0 | 0.472 | 6 | 3.7796 | 3.5175 | 1.5778 | 1.3636 | 2.1539 | 56.9866
2010-10-05 | 18:39 | 0 | 18.168 | 0 | 3 | 0 | 33.869 | 34.314 | 32.905 | 33.232 | 12.413 | 24.337 | 9.698 | 0 | 0 | 54.901 | 53.365 | 36.993 | 22.604 | 0 | 0 | 55.613 | 19.895 | [5 empty] | 0 | 0.637 | 7 | 3.7723 | 3.5106 | 1.5775 | 1.3636 | 2.147 | 56.9131
2010-10-05 | 18:40 | 0 | 18.143 | 0 | 2 | 0 | 33.586 | 34.151 | 32.67 | 32.929 | 12.265 | 24.313 | 9.796 | 0 | 0 | 54.856 | 53.342 | 36.758 | 22.604 | 0 | 0 | 55.498 | 20.144 | [5 empty] | 0 | 0.657 | 8 | 3.7438 | 3.4835 | 1.5763 | 1.3636 | 2.1198 | 56.6224
2010-10-05 | 18:41 | 0 | 18.113 | 0 | 2 | 0 | 33.204 | 33.816 | 32.211 | 32.546 | 24.693 | 24.237 | 9.791 | 0 | 0 | 54.782 | 53.29 | 36.471 | 22.599 | 0 | 0 | 55.4 | 20.358 | [5 empty] | 0 | 0.658 | 9 | 3.7453 | 3.4849 | 1.5764 | 1.3636 | 2.1212 | 56.6373
2010-10-05 | 18:42 | 0 | 18.113 | 0 | 3 | 0 | 47.007 | 33.486 | 31.872 | 32.186 | 31.921 | 24.139 | 9.668 | 0 | 0 | 54.758 | 53.267 | 36.33 | 22.525 | 0 | 0 | 55.309 | 20.598 | [5 empty] | 0 | 14.821 | 10 | 3.7811 | 3.5189 | 1.5779 | 1.3636 | 2.1553 | 57.0012
2010-10-05 | 18:43 | 0 | 18.113 | 0 | 2 | 0 | 40.985 | 40.655 | 31.438 | 31.826 | 16.36 | 24.116 | 9.691 | 1 | 0 | 54.735 | 53.29 | 36.119 | 22.525 | 0 | 0 | 55.263 | 20.814 | [5 empty] | 0 | 9.159 | 11 | 3.7744 | 3.5125 | 1.5776 | 1.3636 | 2.1489 | 56.9337
2010-10-05 | 18:44 | 0 | 18.168 | 0 | 3 | 0 | 34.785 | 44.302 | 31.156 | 31.446 | 13.278 | 24.048 | 9.623 | 0 | 0 | 54.719 | 53.274 | 36.1 | 22.555 | 0 | 0 | 55.2 | 21.061 | [5 empty] | 0 | 3.339 | 12 | 3.7942 | 3.5314 | 1.5784 | 1.3636 | 2.1677 | 57.1327
2010-10-05 | 18:45 | 0 | 18.113 | 0 | 2 | 0 | 32.759 | 36.402 | 30.933 | 31.029 | 12.086 | 24.018 | 9.618 | 0 | 0 | 54.644 | 53.246 | 35.93 | 22.621 | 0 | 0 | 55.102 | 21.201 | [5 empty] | 0 | 1.73 | 13 | 3.7956 | 3.5327 | 1.5784 | 1.3636 | 2.1691 | 57.1472
2010-10-05 | 18:46 | 0 | 18.143 | 0 | 2 | 0 | 31.877 | 33.61 | 30.769 | 30.769 | 11.056 | 24.001 | 9.648 | 0 | 0 | 54.649 | 53.274 | 35.89 | 22.579 | 0 | 0 | 55.062 | 21.446 | [5 empty] | 0 | 1.108 | 14 | 3.7869 | 3.5244 | 1.5781 | 1.3636 | 2.1608 | 57.0598
2010-10-05 | 18:47 | 0 | 18.16 | 0 | 2 | 0 | 31.318 | 32.451 | 30.644 | 30.573 | 10.95 | 23.923 | 9.618 | 1 | 0 | 54.621 | 53.199 | 35.837 | 22.476 | 0 | 0 | 54.966 | 21.611 | [5 empty] | 0 | 0.745 | 15 | 3.7956 | 3.5327 | 1.5784 | 1.3636 | 2.1691 | 57.1472
2010-10-05 | 18:48 | 0 | 18.118 | 0 | 3 | 0 | 30.936 | 31.826 | 30.43 | 30.452 | 10.958 | 23.854 | 9.55 | 0 | 0 | 54.595 | 53.22 | 35.768 | 22.53 | 0 | 0 | 54.917 | 21.782 | [5 empty] | 0 | 0.484 | 16 | 3.8154 | 3.5516 | 1.5792 | 1.3636 | 2.1879 | 57.3439
2010-10-05 | 18:49 | 0 | 18.11 | 0 | 2 | 0 | 30.666 | 31.34 | 30.281 | 30.281 | 10.186 | 23.729 | 9.52 | 0 | 0 | 54.567 | 53.146 | 35.763 | 22.427 | 0 | 0 | 54.819 | 21.922 | [5 empty] | 0 | 0.385 | 17 | 3.8242 | 3.5599 | 1.5796 | 1.3636 | 2.1962 | 57.4301
2010-10-05 | 18:50 | 0 | 18.118 | 0 | 2 | 0 | 30.526 | 31.08 | 30.117 | 30.237 | 10.488 | 23.781 | 9.55 | 0 | 0 | 54.551 | 53.197 | 35.72 | 22.481 | 0 | 0 | 54.803 | 22.121 | [5 empty] | 0 | 0.289 | 18 | 3.8154 | 3.5516 | 1.5792 | 1.3636 | 2.1879 | 57.3439
2010-10-05 | 18:51 | 0 | 18.14 | 0 | 3 | 0 | 30.281 | 30.786 | 29.893 | 30.014 | 9.668 | 23.68 | 9.469 | 0 | 0 | 54.544 | 53.122 | 35.646 | 22.427 | 0 | 0 | 54.728 | 22.258 | [5 empty] | 0 | 0.267 | 19 | 3.839 | 3.574 | 1.5802 | 1.3636 | 2.2103 | 57.5756
2010-10-05 | 18:52 | 0 | 18.118 | 0 | 2 | 0 | 30.117 | 30.622 | 29.803 | 29.827 | 9.477 | 23.66 | 9.5 | 0 | 0 | 54.551 | 53.15 | 35.603 | 22.456 | 0 | 0 | 54.709 | 22.432 | [5 empty] | 0 | 0.29 | 20 | 3.83 | 3.5654 | 1.5798 | 1.3636 | 2.2018 | 57.4873
2010-10-05 | 18:53 | 0 | 18.11 | 0 | 2 | 0 | 42.154 | 30.352 | 29.702 | 29.653 | 29.173 | 23.631 | 9.545 | 0 | 0 | 54.476 | 53.122 | 35.55 | 22.452 | 0 | 0 | 54.66 | 22.572 | [5 empty] | 0 | 12.501 | 21 | 3.8169 | 3.5529 | 1.5793 | 1.3636 | 2.1893 | 57.3583
2010-10-05 | 18:54 | 1 | 18.14 | 0 | 3 | 0 | 50.422 | 34.522 | 29.683 | 29.633 | 29.996 | 23.636 | 9.648 | 1 | 0 | 54.481 | 53.129 | 35.627 | 22.456 | 0 | 0 | 54.618 | 22.721 | [5 empty] | 18.14 | 20.789 | 22 | 3.7869 | 3.5244 | 1.5781 | 1.3636 | 2.1608 | 57.0598
2010-10-05 | 18:55 | 0 | 18.14 | 0 | 2 | 0 | 51.708 | 47.878 | 29.611 | 29.562 | 30.477 | 23.685 | 9.5 | 2 | 0 | 54.457 | 53.083 | 35.603 | 22.456 | 0 | 0 | 54.551 | 22.866 | [5 empty] | 0 | 22.146 | 23 | 3.83 | 3.5654 | 1.5798 | 1.3636 | 2.2018 | 57.4873
2010-10-05 | 18:56 | 0 | 18.11 | 0 | 2 | 0 | 51.885 | 50.669 | 29.508 | 29.437 | 31.146 | 23.631 | 9.545 | 1 | 0 | 54.429 | 53.055 | 35.622 | 22.501 | 0 | 0 | 54.499 | 22.981 | [5 empty] | 0 | 22.448 | 24 | 3.8169 | 3.5529 | 1.5793 | 1.3636 | 2.1893 | 57.3583
2010-10-05 | 18:57 | 0 | 18.11 | 0 | 3 | 0 | 52.252 | 51.173 | 29.508 | 29.364 | 31.171 | 23.631 | 9.495 | 2 | 0 | 54.406 | 53.031 | 35.598 | 22.523 | 0 | 0 | 54.429 | 23.126 | [5 empty] | 0 | 22.888 | 25 | 3.8315 | 3.5668 | 1.5799 | 1.3636 | 2.2031 | 57.5016
2010-10-05 | 18:58 | 1 | 18.087 | 0 | 2 | 0 | 52.779 | 51.563 | 29.557 | 29.317 | 32.279 | 23.631 | 9.52 | 2 | 0 | 54.406 | 53.078 | 35.646 | 22.523 | 0 | 0 | 54.429 | 23.222 | [5 empty] | 18.087 | 23.462 | 26 | 3.8242 | 3.5599 | 1.5796 | 1.3636 | 2.1962 | 57.4301
2010-10-05 | 18:59 | 0 | 18.087 | 0 | 2 | 0 | 53.353 | 52.023 | 29.629 | 29.339 | 23.729 | 23.656 | 9.643 | 1 | 0 | 54.406 | 53.055 | 35.667 | 22.547 | 0 | 0 | 54.385 | 23.366 | [5 empty] | 0 | 24.014 | 27 | 3.7884 | 3.5258 | 1.5781 | 1.3636 | 2.1622 | 57.0744
2010-10-05 | 19:00 | 0 | 18.11 | 0 | 2 | 0 | 39.992 | 52.688 | 29.702 | 29.388 | 16.162 | 23.56 | 9.447 | 1 | 0 | 54.453 | 53.031 | 35.763 | 22.523 | 0 | 0 | 54.362 | 23.511 | [5 empty] | 0 | 10.604 | 28 | 3.8454 | 3.5801 | 1.5805 | 1.3636 | 2.2164 | 57.6381
2010-10-05 | 19:01 | 0 | 18.11 | 1 | 2 | 0 | 33.601 | 47.003 | 29.773 | 29.413 | 13.421 | 23.486 | 9.198 | 0 | 0 | 54.476 | 53.031 | 35.785 | 22.476 | 0 | 0 | 54.362 | 23.631 | [5 empty] | 0 | 4.188 | 29 | 3.9179 | 3.649 | 1.5834 | 1.3636 | 2.2854 | 58.3305
2010-10-05 | 19:02 | 0 | 18.087 | 0 | 2 | 0 | 31.58 | 36.938 | 29.822 | 29.462 | 11.717 | 23.511 | 9.273 | 0 | 0 | 54.499 | 53.008 | 35.785 | 22.523 | 0 | 0 | 54.362 | 23.729 | [5 empty] | 0 | 2.118 | 30 | 3.8961 | 3.6282 | 1.5825 | 1.3636 | 2.2646 | 58.1247
2010-10-05 | 19:03 | 0 | 18.062 | 0 | 2 | 0 | 30.81 | 33.177 | 29.727 | 29.508 | 10.533 | 23.584 | 9.173 | 1 | 0 | 54.523 | 53.031 | 35.832 | 22.501 | 0 | 0 | 54.315 | 23.849 | [5 empty] | 0 | 1.302 | 31 | 3.9252 | 3.6559 | 1.5837 | 1.3636 | 2.2923 | 58.3987
2010-10-05 | 19:04 | 0 | 18.052 | 0 | 2 | 0 | 30.367 | 31.762 | 29.594 | 29.45 | 10.126 | 23.526 | 9.336 | 0 | 0 | 54.511 | 52.999 | 35.775 | 22.417 | 0 | 0 | 54.191 | 23.935 | [5 empty] | 0 | 0.917 | 32 | 3.8778 | 3.6108 | 1.5818 | 1.3636 | 2.2472 | 57.95
2010-10-05 | 19:05 | 0 | 18.087 | 0 | 3 | 0 | 30.136 | 31.146 | 29.484 | 29.462 | 9.94 | 23.486 | 9.223 | 0 | 0 | 54.544 | 53.008 | 35.785 | 22.452 | 0 | 0 | 54.177 | 24.065 | [5 empty] | 0 | 0.674 | 33 | 3.9107 | 3.6421 | 1.5831 | 1.3636 | 2.2784 | 58.2622
2010-10-05 | 19:06 | 0 | 18.062 | 0 | 2 | 0 | 29.942 | 30.688 | 29.339 | 29.339 | 9.889 | 23.56 | 9.248 | 0 | 0 | 54.544 | 52.985 | 35.785 | 22.476 | 0 | 0 | 54.11 | 24.161 | [5 empty] | 0 | 0.603 | 34 | 3.9034 | 3.6352 | 1.5828 | 1.3636 | 2.2715 | 58.1936
2010-10-05 | 19:07 | 0 | 18.11 | 0 | 2 | 0 | 29.749 | 30.401 | 29.195 | 29.219 | 10.161 | 23.511 | 9.198 | 0 | 0 | 54.499 | 53.008 | 35.739 | 22.427 | 0 | 0 | 54.133 | 24.259 | [5 empty] | 0 | 0.53 | 35 | 3.9179 | 3.649 | 1.5834 | 1.3636 | 2.2854 | 58.3305
2010-10-05 | 19:08 | 0 | 18.082 | 0 | 3 | 0 | 29.531 | 30.131 | 29.001 | 29.023 | 9.663 | 23.435 | 9.241 | 0 | 0 | 54.523 | 52.987 | 35.785 | 22.4 | 0 | 0 | 54.086 | 24.374 | [5 empty] | 0 | 0.508 | 36 | 3.9054 | 3.6371 | 1.5829 | 1.3636 | 2.2735 | 58.2128
2010-10-05 | 19:09 | 0 | 18.082 | 0 | 2 | 0 | 29.555 | 29.915 | 28.976 | 28.878 | 27.145 | 23.484 | 9.241 | 0 | 0 | 54.499 | 52.94 | 35.761 | 22.4 | 0 | 0 | 54.042 | 24.472 | [5 empty] | 0 | 0.677 | 37 | 3.9054 | 3.6371 | 1.5829 | 1.3636 | 2.2735 | 58.2128
2010-10-05 | 19:10 | 0 | 18.138 | 0 | 2 | 0 | 47.122 | 29.776 | 29.175 | 28.812 | 29.486 | 23.44 | 9.248 | 1 | 0 | 54.504 | 52.992 | 35.789 | 22.476 | 0 | 0 | 54.047 | 24.597 | [5 empty] | 0 | 18.31 | 38 | 3.9034 | 3.6352 | 1.5828 | 1.3636 | 2.2715 | 58.1936
2010-10-05 | 19:11 | 0 | 17.982 | 0 | 3 | 0 | 50.35 | 42.645 | 29.266 | 29.001 | 30.011 | 23.386 | 9.117 | 1 | 0 | 54.453 | 52.94 | 35.761 | 22.4 | 0 | 0 | 53.972 | 24.663 | [5 empty] | 0 | 21.349 | 39 | 3.9415 | 3.6714 | 1.5844 | 1.3636 | 2.3078 | 58.5503
2010-10-05 | 19:12 | 1 | 18.138 | 0 | 2 | 0 | 50.744 | 49.094 | 29.391 | 29.197 | 30.595 | 23.393 | 9.173 | 2 | 0 | 54.436 | 52.945 | 35.742 | 22.452 | 0 | 0 | 54.023 | 24.788 | [5 empty] | 18.138 | 21.547 | 40 | 3.9252 | 3.6559 | 1.5837 | 1.3636 | 2.2923 | 58.3987
2010-10-05 | 19:13 | 0 | 18.108 | 0 | 3 | 0 | 50.968 | 50.004 | 29.432 | 29.29 | 30.806 | 23.339 | 9.218 | 1 | 0 | 54.385 | 52.894 | 35.785 | 22.422 | 0 | 0 | 53.972 | 24.882 | [5 empty] | 0 | 21.678 | 41 | 3.9121 | 3.6435 | 1.5832 | 1.3636 | 2.2798 | 58.2759
2010-10-05 | 19:14 | 0 | 18.082 | 0 | 2 | 0 | 51.61 | 50.326 | 29.531 | 29.266 | 31.674 | 23.364 | 9.193 | 2 | 0 | 54.362 | 52.94 | 35.83 | 22.351 | 0 | 0 | 53.904 | 24.977 | [5 empty] | 0 | 22.344 | 42 | 3.9194 | 3.6504 | 1.5835 | 1.3636 | 2.2867 | 58.3442
2010-10-05 | 19:15 | 0 | 18.082 | 0 | 2 | 1 | 52.228 | 50.921 | 29.531 | 29.29 | 32.108 | 23.364 | 9.389 | 2 | 0 | 54.362 | 52.917 | 35.83 | 22.447 | 0 | 0 | 53.904 | 25.048 | [5 empty] | 0 | 22.938 | 43 | 3.8623 | 3.5961 | 1.5811 | 1.3636 | 2.2325 | 57.8017
2010-10-05 | 19:16 | 1 | 18.113 | 0 | 2 | 0 | 52.693 | 51.594 | 29.584 | 29.342 | 32.804 | 23.369 | 9.271 | 1 | 0 | 54.413 | 52.922 | 35.976 | 22.501 | 0 | 0 | 53.886 | 25.2 | [5 empty] | 18.113 | 23.351 | 0 | 3.8967 | 3.6288 | 1.5825 | 1.3636 | 2.2652 | 58.1302
2010-10-05 | 19:17 | 0 | 18.138 | 0 | 3 | 0 | 53.059 | 52.189 | 29.607 | 29.366 | 33.204 | 23.415 | 9.271 | 2 | 0 | 54.436 | 52.922 | 36.024 | 22.501 | 0 | 0 | 53.909 | 25.296 | [5 empty] | 0 | 23.693 | 1 | 3.8967 | 3.6288 | 5.2189 | 5 | -1.3712 | -35.1892
2010-10-05 | 19:18 | 0 | 18.113 | 0 | 2 | 0 | 53.335 | 52.578 | 29.584 | 29.366 | 33.837 | 23.44 | 9.271 | 1 | 0 | 54.46 | 52.945 | 36.072 | 22.501 | 0 | 0 | 53.862 | 25.392 | [5 empty] | 0 | 23.969 | 2 | 3.8967 | 3.6288 | 5.2189 | 5 | -1.3712 | -35.1892
2010-10-05 | 19:19 | 0 | 18.108 | 0 | 2 | 0 | 53.421 | 52.803 | 29.481 | 29.266 | 34.349 | 23.484 | 9.193 | 2 | 0 | 54.385 | 52.94 | 36.043 | 22.52 | 0 | 0 | 53.766 | 25.458 | [5 empty] | 0 | 24.155 | 3 | 3.9194 | 3.6504 | 5.2198 | 5 | -1.3496 | -34.4344
2010-10-05 | 19:20 | 1 | 18.138 | 0 | 2 | 0 | 53.633 | 53.129 | 29.631 | 29.32 | 34.849 | 23.489 | 9.444 | 1 | 0 | 54.504 | 52.945 | 36.141 | 22.55 | 0 | 0 | 53.771 | 25.585 | [5 empty] | 18.138 | 24.313 | 4 | 3.8463 | 3.5809 | 5.2169 | 5 | -1.4191 | -36.8951
2010-10-05 | 19:21 | 0 | 18.113 | 0 | 2 | 0 | 53.701 | 53.311 | 29.705 | 29.391 | 28.523 | 23.584 | 9.397 | 2 | 0 | 54.527 | 52.945 | 36.189 | 22.55 | 0 | 0 | 53.724 | 25.681 | [5 empty] | 0 | 24.31 | 5 | 3.86 | 3.5939 | 5.2174 | 5 | -1.4061 | -36.4273
2010-10-05 | 19:22 | 0 | 18.087 | 0 | 3 | 0 | 41.217 | 53.428 | 29.871 | 29.462 | 21.201 | 23.56 | 9.397 | 1 | 0 | 54.527 | 52.968 | 36.189 | 22.55 | 0 | 0 | 53.701 | 25.752 | [5 empty] | 0 | 11.755 | 6 | 3.86 | 3.5939 | 5.2174 | 5 | -1.4061 | -36.4273
2010-10-05 | 19:23 | 0 | 18.057 | 0 | 2 | 0 | 34.115 | 47.322 | 30.036 | 29.577 | 16.702 | 23.629 | 9.414 | 0 | 0 | 54.523 | 52.917 | 36.184 | 22.545 | 0 | 0 | 53.673 | 25.821 | [5 empty] | 0 | 4.538 | 7 | 3.855 | 3.5892 | 5.2172 | 5 | -1.4108 | -36.5961
2010-10-05 | 19:24 | 0 | 18.057 | 0 | 12 | 0 | 43.609 | 37.968 | 31.338 | 43.209 | 50.602 | 23.604 | 9.241 | 1 | 0 | 44.362 | 52.688 | 44.149 | 22.471 | 0 | 0 | 53.696 | 25.651 | [5 empty] | 0 | 0.4 | 8 | 3.9054 | 3.6371 | 5.2193 | 5 | -1.3629 | -34.8979
2010-10-05 | 19:25 | 1 | 18.108 | 0 | 15 | 0 | 56.779 | 36.395 | 36.466 | 48.079 | 56.264 | 23.604 | 9.143 | 3 | 0 | 56.8 | 52.114 | 49.913 | 22.471 | 0 | 0 | 53.673 | 25.411 | [5 empty] | 18.108 | 8.7 | 9 | 3.934 | 3.6642 | 5.2204 | 5 | -1.3358 | -33.9552
2010-10-05 | 19:26 | 1 | 18.108 | 0 | 15 | 0 | 65.948 | 36.088 | 41.705 | 54.614 | 58.751 | 23.629 | 9.341 | 1 | 0 | 65.814 | 52.161 | 55.256 | 22.545 | 0 | 0 | 53.629 | 27.917 | [5 empty] | 18.108 | 11.334 | 10 | 3.8763 | 3.6094 | 5.2181 | 5 | -1.3906 | -35.8741
2010-10-05 | 19:27 | 1 | 18.108 | 0 | 15 | 1 | 70.726 | 35.947 | 44.755 | 58.931 | 60.86 | 23.675 | 9.291 | 1 | 1 | 70.616 | 52.826 | 59.043 | 22.545 | 0 | 0 | 53.605 | 31.384 | [5 empty] | 18.108 | 11.795 | 11 | 3.8909 | 3.6233 | 5.2187 | 5 | -1.3767 | -35.3842
2010-10-05 | 19:28 | 1 | 18.108 | 1 | 14 | 0 | 72.787 | 35.878 | 46.519 | 61.508 | 63.301 | 23.749 | 9.316 | 0 | 0 | 72.787 | 53.879 | 61.396 | 22.567 | 0 | 0 | 53.626 | 34.091 | [5 empty] | 18.108 | 11.279 | 0 | 3.8836 | 3.6163 | 5.2184 | 5 | -1.3837 | -35.6287
2010-10-05 | 19:29 | 1 | 18.095 | 0 | 15 | 0 | 73.632 | 35.887 | 47.539 | 63.043 | 64.926 | 23.832 | 9.13 | 1 | 0 | 73.7 | 55.013 | 62.84 | 22.604 | 0 | 0 | 53.776 | 36.17 | [5 empty] | 18.095 | 10.589 | 1 | 3.9377 | 3.6678 | 3.75 | 3.5294 | 0.1384 | 3.5148
2010-10-05 | 19:30 | 1 | 18.095 | 0 | 11 | 0 | 73.854 | 45.957 | 44.536 | 64.006 | 57.751 | 23.906 | 9.057 | 0 | 0 | 74.028 | 56 | 63.806 | 22.628 | 0 | 0 | 54.075 | 37.839 | [5 empty] | 18.095 | 9.848 | 2 | 3.959 | 3.688 | 3.7508 | 3.5294 | 0.15861 | 4.0063
2010-10-05 | 19:31 | 0 | 18.095 | 0 | 3 | 0 | 73.085 | 67.055 | 34.995 | 60.127 | 51.092 | 23.928 | 9.007 | 0 | 0 | 71.92 | 56.855 | 62.213 | 22.604 | 0 | 0 | 54.418 | 38.284 | [5 empty] | 0 | 12.958 | 3 | 3.9736 | 3.7019 | 3.7514 | 3.5294 | 0.17245 | 4.34
2010-10-05 | 19:32 | 0 | 18.095 | 0 | 2 | 0 | 68.141 | 68.778 | 32.48 | 40.212 | 36.146 | 23.952 | 8.934 | 0 | 0 | 69.241 | 57.325 | 57.439 | 22.699 | 0 | 0 | 54.761 | 38.145 | [5 empty] | 0 | 27.929 | 4 | 3.9948 | 3.7221 | 3.7523 | 3.5294 | 0.19266 | 4.8227
2010-10-05 | 19:33 | 0 | 18.095 | 0 | 2 | 0 | 51.528 | 69.57 | 31.347 | 33.704 | 26.289 | 23.906 | 9.107 | 0 | 0 | 67.256 | 57.571 | 53.111 | 22.653 | 0 | 0 | 55.013 | 37.885 | [5 empty] | 0 | 17.824 | 5 | 3.9444 | 3.6742 | 3.7502 | 3.5294 | 0.14477 | 3.6702
2010-10-05 | 19:34 | 0 | 18.118 | 0 | 2 | 0 | 40.023 | 58.737 | 30.867 | 31.612 | 22.194 | 23.928 | 9.007 | 0 | 0 | 65.823 | 57.751 | 50.06 | 22.604 | 0 | 0 | 55.312 | 37.581 | [5 empty] | 0 | 8.411 | 6 | 3.9736 | 3.7019 | 3.7514 | 3.5294 | 0.17245 | 4.34
2010-10-05 | 19:35 | 0 | 18.07 | 0 | 2 | 0 | 35.419 | 44.993 | 30.842 | 30.769 | 20.094 | 23.832 | 8.934 | 1 | 0 | 64.769 | 57.909 | 47.95 | 22.653 | 0 | 0 | 55.496 | 37.205 | [5 empty] | 0 | 4.65 | 7 | 3.9948 | 3.7221 | 3.7523 | 3.5294 | 0.19266 | 4.8227
2010-10-05 | 19:36 | 0 | 18.095 | 0 | 2 | 0 | 33.35 | 38.239 | 30.962 | 30.578 | 18.045 | 23.928 | 8.934 | 0 | 0 | 64.006 | 57.998 | 46.414 | 22.653 | 0 | 0 | 55.634 | 36.875 | [5 empty] | 0 | 2.772 | 8 | 3.9948 | 3.7221 | 3.7523 | 3.5294 | 0.19266 | 4.8227
2010-10-05 | 19:37 | 0 | 18.037 | 0 | 3 | 0 | 32.304 | 35.222 | 31.051 | 30.715 | 15.89 | 23.945 | 8.949 | 0 | 0 | 63.349 | 58.057 | 45.147 | 22.621 | 0 | 0 | 55.718 | 36.562 | [5 empty] | 0 | 1.589 | 9 | 3.9905 | 3.7179 | 3.7521 | 3.5294 | 0.18851 | 4.7239
2010-10-05 | 19:38 | 0 | 18.095 | 0 | 2 | 0 | 31.877 | 33.656 | 31.178 | 30.938 | 15.133 | 23.977 | 8.982 | 0 | 0 | 62.929 | 58.11 | 44.161 | 22.699 | 0 | 0 | 55.816 | 36.311 | [5 empty] | 0 | 0.939 | 10 | 3.9808 | 3.7088 | 3.7517 | 3.5294 | 0.17937 | 4.5058
2010-10-05 | 19:39 | 0 | 18.07 | 0 | 2 | 0 | 31.732 | 32.833 | 31.132 | 31.107 | 13.849 | 23.928 | 8.826 | 0 | 0 | 62.541 | 58.103 | 43.329 | 22.621 | 0 | 0 | 55.855 | 36.045 | [5 empty] | 0 | 0.625 | 11 | 4.0263 | 3.752 | 3.7536 | 3.5294 | 0.22255 | 5.5275
2010-10-05 | 19:40 | 0 | 18.07 | 0 | 2 | 0 | 31.71 | 32.431 | 31.034 | 31.156 | 13.799 | 23.952 | 8.811 | 0 | 0 | 62.213 | 58.178 | 42.843 | 22.628 | 0 | 0 | 55.977 | 35.818 | [5 empty] | 0 | 0.554 | 12 | 4.0306 | 3.7561 | 3.7537 | 3.5294 | 0.2267 | 5.6245
2010-10-05 | 19:41 | 0 | 18.095 | 0 | 3 | 0 | 31.686 | 32.24 | 30.987 | 30.987 | 29.734 | 23.881 | 8.909 | 0 | 0 | 61.943 | 58.155 | 42.444 | 22.628 | 0 | 0 | 55.977 | 35.608 | [5 empty] | 0 | 0.699 | 13 | 4.0021 | 3.729 | 3.7526 | 3.5294 | 0.19958 | 4.9868
2010-10-05 | 19:42 | 0 | 18.095 | 0 | 2 | 0 | 48.02 | 32.142 | 31.012 | 30.867 | 27.638 | 23.881 | 8.811 | 0 | 0 | 61.697 | 58.133 | 42.209 | 22.604 | 0 | 0 | 56.023 | 35.395 | [5 empty] | 0 | 17.153 | 14 | 4.0306 | 3.7561 | 3.7537 | 3.5294 | 0.2267 | 5.6245
2010-10-05 | 19:43 | 0 | 18.095 | 0 | 2 | 0 | 39.107 | 41.011 | 31.012 | 30.818 | 16.046 | 23.736 | 8.811 | 0 | 0 | 61.405 | 58.133 | 42.068 | 22.555 | 0 | 0 | 56.044 | 35.208 | [5 empty] | 0 | 8.289 | 15 | 4.0306 | 3.7561 | 3.7537 | 3.5294 | 0.2267 | 5.6245
2010-10-05 | 19:44 | 0 | 18.07 | 0 | 2 | 1 | 33.656 | 43.291 | 31.012 | 30.842 | 14.12 | 23.761 | 8.833 | 0 | 0 | 61.293 | 58.155 | 41.951 | 22.628 | 0 | 0 | 56.114 | 35.019 | [5 empty] | 0 | 2.814 | 16 | 4.0242 | 3.75 | 3.7535 | 3.5294 | 0.22061 | 5.4821
2010-10-05 | 19:45 | 0 | 18.07 | 0 | 3 | 0 | 32.12 | 35.608 | 30.891 | 30.867 | 13.7 | 23.687 | 8.884 | 0 | 0 | 61.115 | 58.133 | 41.975 | 22.628 | 0 | 0 | 56.114 | 34.854 | [5 empty] | 0 | 1.253 | 0 | 4.0094 | 3.7359 | 3.7529 | 3.5294 | 0.2065 | 5.1503
2010-10-05 | 19:46 | 0 | 18.07 | 0 | 2 | 0 | 31.566 | 33.07 | 30.769 | 30.722 | 13.082 | 23.638 | 8.811 | 0 | 0 | 61.003 | 58.11 | 41.927 | 22.653 | 0 | 0 | 56.068 | 34.689 | [5 empty] | 0 | 0.844 | 1 | 4.0306 | 3.7561 | 2.0425 | 1.8182 | 1.9379 | 48.0801
2010-10-05 | 19:47 | 0 | 18.07 | 0 | 2 | 0 | 31.347 | 32.24 | 30.624 | 30.602 | 11.428 | 23.638 | 8.735 | 0 | 0 | 60.823 | 58.11 | 41.872 | 22.596 | 0 | 0 | 56.061 | 34.517 | [5 empty] | 0 | 0.745 | 2 | 4.0528 | 3.7772 | 2.0434 | 1.8182 | 1.959 | 48.3366
2010-10-05 | 19:48 | 0 | 18.037 | 0 | 2 | 0 | 31.051 | 31.796 | 30.352 | 30.423 | 11.692 | 23.584 | 8.532 | 0 | 0 | 60.634 | 58.057 | 41.848 | 22.547 | 0 | 0 | 55.991 | 34.376 | [5 empty] | 0 | 0.628 | 3 | 4.1119 | 3.8333 | 2.0458 | 1.8182 | 2.0152 | 49.0082
2010-10-05 | 19:49 | 0 | 18.03 | 0 | 2 | 0 | 30.828 | 31.524 | 30.224 | 30.224 | 11.511 | 23.503 | 8.698 | 0 | 0 | 60.515 | 58.073 | 41.817 | 22.589 | 0 | 0 | 56.007 | 34.251 | [5 empty] | 0 | 0.604 | 4 | 4.0635 | 3.7874 | 2.0438 | 1.8182 | 1.9692 | 48.4605
2010-10-05 | 19:50 | 0 | 18.055 | 0 | 2 | 0 | 30.563 | 31.284 | 30.055 | 30.08 | 10.425 | 23.503 | 8.549 | 0 | 0 | 60.426 | 58.05 | 41.796 | 22.613 | 0 | 0 | 55.984 | 34.134 | [5 empty] | 0 | 0.483 | 5 | 4.1069 | 3.8286 | 2.0456 | 1.8182 | 2.0105 | 48.9527
2010-10-05 | 19:51 | 0 | 18.047 | 0 | 3 | 0 | 30.313 | 30.962 | 29.854 | 29.928 | 9.874 | 23.401 | 8.466 | 0 | 0 | 60.239 | 58.021 | 41.693 | 22.533 | 0 | 0 | 55.977 | 33.986 | [5 empty] | 0 | 0.385 | 6 | 4.1311 | 3.8516 | 2.0466 | 1.8182 | 2.0334 | 49.2225
2010-10-05 | 19:52 | 0 | 18.022 | 0 | 2 | 0 | 30.144 | 30.698 | 29.687 | 29.734 | 22.052 | 23.351 | 8.441 | 0 | 0 | 60.173 | 58.021 | 41.669 | 22.483 | 0 | 0 | 56 | 33.869 | [5 empty] | 0 | 0.41 | 7 | 4.1384 | 3.8585 | 2.0469 | 1.8182 | 2.0403 | 49.3031
2010-10-05 | 19:53 | 0 | 18.03 | 0 | 2 | 0 | 45.644 | 30.563 | 29.621 | 29.599 | 29.067 | 23.383 | 8.424 | 0 | 0 | 60.091 | 58.05 | 41.748 | 22.515 | 0 | 0 | 56.007 | 33.782 | [5 empty] | 0 | 16.045 | 8 | 4.1433 | 3.8632 | 2.0471 | 1.8182 | 2.0451 | 49.3577
2010-10-05 | 19:54 | 0 | 17.997 | 0 | 2 | 0 | 39.696 | 36.052 | 29.518 | 29.494 | 15.85 | 23.376 | 8.517 | 0 | 0 | 59.992 | 57.975 | 41.693 | 22.508 | 0 | 0 | 55.977 | 33.68 | [5 empty] | 0 | 10.202 | 9 | 4.1162 | 3.8375 | 2.046 | 1.8182 | 2.0193 | 49.0571
2010-10-05 | 19:55 | 0 | 18.03 | 0 | 2 | 0 | 32.795 | 43.956 | 29.501 | 29.43 | 12.328 | 23.334 | 8.424 | 0 | 0 | 59.933 | 58.005 | 41.693 | 22.461 | 0 | 0 | 56.068 | 33.562 | [5 empty] | 0 | 3.365 | 10 | 4.1433 | 3.8632 | 2.0471 | 1.8182 | 2.0451 | 49.3577
2010-10-05 | 19:56 | 0 | 18.022 | 0 | 3 | 0 | 30.698 | 35.254 | 29.398 | 29.349 | 11.405 | 23.327 | 8.491 | 0 | 0 | 59.746 | 57.998 | 41.717 | 22.483 | 0 | 0 | 56.021 | 33.469 | [5 empty] | 0 | 1.349 | 11 | 4.1238 | 3.8447 | 2.0463 | 1.8182 | 2.0265 | 49.1415
2010-10-05 | 19:57 | 0 | 17.997 | 0 | 2 | 0 | 30.023 | 31.806 | 29.349 | 29.253 | 10.935 | 23.302 | 8.441 | 1 | 0 | 59.611 | 57.952 | 41.765 | 22.483 | 0 | 0 | 56.021 | 33.397 | [5 empty] | 0 | 0.77 | 12 | 4.1384 | 3.8585 | 2.0469 | 1.8182 | 2.0403 | 49.3031
2010-10-05 | 19:58 | 0 | 17.997 | 0 | 2 | 0 | 29.712 | 30.722 | 29.325 | 29.229 | 10.54 | 23.28 | 8.318 | 0 | 0 | 59.499 | 57.975 | 41.786 | 22.508 | 0 | 0 | 56 | 33.304 | [5 empty] | 0 | 0.483 | 13 | 4.1742 | 3.8926 | 2.0483 | 1.8182 | 2.0744 | 49.6957
2010-10-05 | 19:59 | 0 | 18.022 | 0 | 2 | 0 | 29.494 | 30.242 | 29.229 | 29.204 | 9.997 | 23.207 | 8.22 | 0 | 0 | 59.388 | 57.998 | 41.717 | 22.557 | 0 | 0 | 56.044 | 33.235 | [5 empty] | 0 | 0.29 | 14 | 4.2027 | 3.9197 | 2.0495 | 1.8182 | 2.1015 | 50.0037
2010-10-05 | 20:00 | 0 | 18.03 | 0 | 2 | 0 | 29.381 | 29.96 | 29.141 | 29.19 | 9.66 | 23.288 | 8.351 | 0 | 0 | 59.26 | 57.982 | 41.817 | 22.564 | 0 | 0 | 56.075 | 33.218 | [5 empty] | 0 | 0.191 | 15 | 4.1646 | 3.8834 | 2.0479 | 1.8182 | 2.0653 | 49.591
2010-10-05 | 20:01 | 0 | 17.997 | 0 | 3 | 0 | 29.253 | 29.712 | 29.035 | 29.035 | 9.997 | 23.158 | 8.268 | 0 | 0 | 59.118 | 57.952 | 41.717 | 22.437 | 0 | 0 | 56.114 | 33.115 | [5 empty] | 0 | 0.218 | 16 | 4.1888 | 3.9064 | 2.0489 | 1.8182 | 2.0882 | 49.8533
2010-10-05 | 20:02 | 0 | 17.972 | 0 | 2 | 0 | 29.084 | 29.614 | 28.868 | 28.94 | 9.527 | 23.158 | 8.245 | 0 | 0 | 58.984 | 57.909 | 41.741 | 22.461 | 0 | 0 | 56.091 | 33.022 | [5 empty] | 0 | 0.144 | 17 | 4.1955 | 3.9128 | 2.0492 | 1.8182 | 2.0946 | 49.9255
2010-10-05 | 20:03 | 0 | 18.022 | 0 | 2 | 0 | 28.989 | 29.445 | 28.795 | 28.795 | 10.344 | 23.111 | 8.391 | 0 | 0 | 58.872 | 57.909 | 41.693 | 22.461 | 0 | 0 | 56.084 | 32.897 | [5 empty] | 0 | 0.194 | 18 | 4.1529 | 3.8724 | 2.0475 | 1.8182 | 2.0542 | 49.4635
2010-10-05 | 20:04 | 1 | 17.972 | 0 | 3 | 0 | 41.81 | 29.302 | 28.65 | 28.65 | 28 | 23.111 | 8.245 | 0 | 0 | 58.76 | 57.929 | 41.645 | 22.437 | 0 | 0 | 56.159 | 32.881 | [5 empty] | 17.972 | 13.16 | 19 | 4.1955 | 3.9128 | 2.0492 | 1.8182 | 2.0946 | 49.9255
2010-10-05 | 20:05 | 0 | 17.997 | 0 | 2 | 0 | 50.107 | 34.034 | 28.555 | 28.53 | 29.204 | 23.038 | 8.318 | 0 | 0 | 58.671 | 57.909 | 41.669 | 22.461 | 0 | 0 | 56.068 | 32.857 | [5 empty] | 0 | 21.577 | 20 | 4.1742 | 3.8926 | 2.0483 | 1.8182 | 2.0744 | 49.6957
2010-10-05 | 20:06 | 0 | 18.022 | 0 | 2 | 0 | 51.414 | 47.563 | 28.484 | 28.459 | 29.783 | 23.062 | 8.466 | 1 | 0 | 58.536 | 57.909 | 41.669 | 22.508 | 0 | 0 | 56.021 | 32.763 | [5 empty] | 0 | 22.955 | 21 | 4.1311 | 3.8516 | 2.0466 | 1.8182 | 2.0334 | 49.2225
2010-10-05 | 20:07 | 1 | 17.997 | 0 | 3 | 0 | 51.552 | 50.427 | 28.53 | 28.385 | 30.097 | 23.062 | 8.293 | 2 | 0 | 58.425 | 57.886 | 41.717 | 22.508 | 0 | 0 | 56 | 32.716 | [5 empty] | 17.997 | 23.167 | 22 | 4.1815 | 3.8995 | 2.0486 | 1.8182 | 2.0813 | 49.7746
2010-10-05 | 20:08 | 0 | 17.997 | 0 | 2 | 0 | 51.505 | 50.994 | 28.64 | 28.4 | 30.759 | 23.05 | 8.378 | 1 | 0 | 58.349 | 57.9 | 41.777 | 22.545 | 0 | 0 | 55.946 | 32.706 | [5 empty] | 0 | 23.105 | 23 | 4.1567 | 3.876 | 2.0476 | 1.8182 | 2.0578 | 49.505
2010-10-05 | 20:09 | 0 | 18.047 | 0 | 2 | 0 | 51.738 | 51.096 | 28.748 | 28.412 | 31.085 | 23.111 | 8.293 | 2 | 0 | 58.292 | 57.891 | 41.884 | 22.486 | 0 | 0 | 55.865 | 32.694 | [5 empty] | 0 | 23.326 | 24 | 4.1815 | 3.8995 | 2.0486 | 1.8182 | 2.0813 | 49.7746
2010-10-05 | 20:10 | 0 | 17.989 | 0 | 2 | 0 | 52.007 | 51.271 | 28.741 | 28.476 | 31.632 | 23.055 | 8.383 | 2 | 0 | 58.196 | 57.882 | 41.922 | 22.55 | 0 | 0 | 55.858 | 32.57 | [5 empty] | 0 | 23.531 | 25 | 4.1553 | 3.8746 | 2.0476 | 1.8182 | 2.0564 | 49.489
2010-10-05 | 20:11 | 1 | 17.997 | 0 | 3 | 0 | 52.403 | 51.624 | 28.893 | 28.557 | 31.929 | 23.207 | 8.268 | 1 | 0 | 58.158 | 57.911 | 41.977 | 22.606 | 0 | 0 | 55.888 | 32.57 | [5 empty] | 17.997 | 23.846 | 26 | 4.1888 | 3.9064 | 2.0489 | 1.8182 | 2.0882 | 49.8533
2010-10-05 | 20:12 | 0 | 18.047 | 0 | 2 | 0 | 52.585 | 51.99 | 28.989 | 28.628 | 32.434 | 23.231 | 8.343 | 2 | 0 | 58.158 | 57.911 | 42.049 | 22.606 | 0 | 0 | 55.82 | 32.577 | [5 empty] | 0 | 23.957 | 27 | 4.1669 | 3.8857 | 2.048 | 1.8182 | 2.0675 | 49.6164
2010-10-05 | 20:13 | 0 | 17.997 | 0 | 2 | 0 | 52.632 | 52.312 | 28.989 | 28.699 | 32.742 | 23.305 | 8.416 | 1 | 0 | 58.137 | 57.934 | 42.071 | 22.702 | 0 | 0 | 55.797 | 32.553 | [5 empty] | 0 | 23.933 | 28 | 4.1457 | 3.8655 | 2.0472 | 1.8182 | 2.0473 | 49.3834
2010-10-05 | 20:14 | 0 | 18.014 | 0 | 2 | 0 | 52.602 | 52.35 | 28.981 | 28.667 | 33.44 | 23.273 | 8.434 | 2 | 0 | 58.085 | 57.927 | 42.159 | 22.621 | 0 | 0 | 55.767 | 32.5 | [5 empty] | 0 | 23.935 | 29 | 4.1404 | 3.8605 | 2.047 | 1.8182 | 2.0423 | 49.3256
2010-10-05 | 20:15 | 1 | 18.014 | 0 | 2 | 0 | 52.625 | 52.396 | 29.055 | 28.716 | 33.816 | 23.393 | 8.456 | 1 | 0 | 58.062 | 57.882 | 42.159 | 22.574 | 0 | 0 | 55.79 | 32.475 | [5 empty] | 18.014 | 23.909 | 30 | 4.134 | 3.8544 | 2.0467 | 1.8182 | 2.0362 | 49.2547
2010-10-05 | 20:16 | 0 | 18.047 | 0 | 3 | 0 | 52.609 | 52.471 | 29.182 | 28.797 | 34.316 | 23.474 | 8.441 | 2 | 0 | 58.046 | 57.957 | 42.212 | 22.677 | 0 | 0 | 55.888 | 32.507 | [5 empty] | 0 | 23.812 | 31 | 4.1384 | 3.8585 | 2.0469 | 1.8182 | 2.0403 | 49.3031
2010-10-05 | 20:17 | 0 | 18.014 | 0 | 2 | 1 | 52.649 | 52.464 | 29.32 | 28.886 | 34.801 | 23.562 | 8.481 | 1 | 0 | 58.016 | 57.95 | 42.205 | 22.694 | 0 | 0 | 55.834 | 32.451 | [5 empty] | 0 | 23.763 | 32 | 4.1267 | 3.8475 | 2.0464 | 1.8182 | 2.0293 | 49.1739
2010-10-05 | 20:18 | 0 | 18.014 | 0 | 2 | 0 | 52.854 | 52.417 | 29.631 | 29.03 | 35.438 | 23.562 | 8.507 | 2 | 0 | 58.016 | 57.95 | 42.276 | 22.621 | 0 | 0 | 55.858 | 32.402 | [5 empty] | 0 | 23.824 | 0 | 4.1192 | 3.8403 | 2.0461 | 1.8182 | 2.0221 | 49.0896
2010-10-05 | 20:19 | 1 | 18.037 | 0 | 3 | 0 | 52.831 | 52.672 | 30.185 | 29.32 | 35.789 | 23.562 | 8.532 | 2 | 0 | 58.016 | 57.95 | 42.298 | 22.67 | 0 | 0 | 55.834 | 32.402 | [5 empty] | 18.037 | 23.511 | 1 | 4.1119 | 3.8333 | 2.6276 | 2.4 | 1.4333 | 34.8586
2010-10-05 | 20:20 | 0 | 17.989 | 0 | 2 | 0 | 52.945 | 52.74 | 30.739 | 29.874 | 36.048 | 23.682 | 8.582 | 1 | 0 | 57.993 | 57.95 | 42.276 | 22.743 | 0 | 0 | 55.767 | 32.377 | [5 empty] | 0 | 23.071 | 2 | 4.0973 | 3.8195 | 2.627 | 2.4 | 1.4195 | 34.6446
2010-10-05 | 20:21 | 0 | 18.014 | 0 | 2 | 0 | 53.267 | 52.763 | 31.294 | 30.45 | 36.871 | 23.754 | 8.507 | 2 | 0 | 57.973 | 57.973 | 42.298 | 22.765 | 0 | 0 | 55.834 | 32.306 | [5 empty] | 0 | 22.817 | 3 | 4.1192 | 3.8403 | 2.6279 | 2.4 | 1.4403 | 34.9649
2010-10-05 | 20:22 | 0 | 18.014 | 0 | 3 | 0 | 53.68 | 53.015 | 31.801 | 30.982 | 37.318 | 23.778 | 8.582 | 1 | 0 | 57.95 | 57.95 | 42.346 | 22.694 | 0 | 0 | 55.79 | 32.282 | [5 empty] | 0 | 22.698 | 4 | 4.0973 | 3.8195 | 2.627 | 2.4 | 1.4195 | 34.6446
2010-10-05 | 20:23 | 1 | 18.014 | 0 | 2 | 0 | 54.252 | 53.358 | 32.162 | 31.512 | 38.234 | 23.827 | 8.655 | 2 | 0 | 57.95 | 57.95 | 42.37 | 22.694 | 0 | 0 | 55.743 | 32.186 | [5 empty] | 18.014 | 22.74 | 5 | 4.0761 | 3.7993 | 2.6262 | 2.4 | 1.3993 | 34.3296
2010-10-05 | 20:24 | 0 | 18.014 | 0 | 2 | 0 | 47.81 | 53.862 | 32.475 | 31.921 | 26.694 | 23.898 | 8.655 | 1 | 0 | 57.95 | 57.95 | 42.394 | 22.694 | 0 | 0 | 55.697 | 32.235 | [5 empty] | 0 | 15.889 | 6 | 4.0761 | 3.7993 | 2.6262 | 2.4 | 1.3993 | 34.3296
2010-10-05 | 20:25 | 0 | 18.037 | 0 | 2 | 0 | 37.763 | 52.282 | 32.641 | 32.282 | 21.417 | 23.972 | 8.68 | 1 | 0 | 57.95 | 57.95 | 42.439 | 22.719 | 0 | 0 | 55.697 | 32.235 | [5 empty] | 0 | 5.481 | 7 | 4.0688 | 3.7924 | 2.6259 | 2.4 | 1.3924 | 34.2209
2010-10-05 | 20:26 | 0 | 18.014 | 0 | 3 | 0 | 34.873 | 41.1 | 32.828 | 32.451 | 17.746 | 23.947 | 8.655 | 0 | 0 | 57.927 | 57.95 | 42.487 | 22.719 | 0 | 0 | 55.697 | 32.211 | [5 empty] | 0 | 2.422 | 8 | 4.0761 | 3.7993 | 2.6262 | 2.4 | 1.3993 | 34.3296
2010-10-05 | 20:27 | 0 | 17.957 | 1 | 2 | 0 | 33.95 | 36.323 | 32.89 | 32.632 | 16.305 | 23.891 | 8.549 | 0 | 0 | 57.92 | 57.92 | 42.456 | 22.687 | 0 | 0 | 55.69 | 32.154 | [5 empty] | 0 | 1.318 | 9 | 4.1069 | 3.8286 | 2.6274 | 2.4 | 1.4286 | 34.786
2010-10-05 | 20:28 | 0 | 17.957 | 0 | 2 | 0 | 33.62 | 34.876 | 32.854 | 32.785 | 14.465 | 23.928 | 8.685 | 0 | 0 | 57.861 | 57.907 | 42.42 | 22.699 | 0 | 0 | 55.699 | 32.093 | [5 empty] | 0 | 0.835 | 10 | 4.0673 | 3.791 | 2.6258 | 2.4 | 1.391 | 34.1992
2010-10-05 | 20:29 | 0 | 17.972 | 0 | 3 | 0 | 33.445 | 34.292 | 32.881 | 32.857 | 14.269 | 23.952 | 8.539 | 0 | 0 | 57.863 | 57.909 | 42.398 | 22.628 | 0 | 0 | 55.634 | 32.095 | [5 empty] | 0 | 0.588 | 11 | 4.1098 | 3.8314 | 2.6275 | 2.4 | 1.4314 | 34.8287
2010-10-05 | 20:30 | 0 | 17.972 | 0 | 2 | 0 | 33.328 | 34.01 | 32.694 | 32.881 | 13.404 | 23.93 | 8.564 | 0 | 0 | 57.843 | 57.863 | 42.398 | 22.653 | 0 | 0 | 55.657 | 32.046 | [5 empty] | 0 | 0.447 | 12 | 4.1026 | 3.8245 | 2.6272 | 2.4 | 1.4245 | 34.7218
2010-10-05 | 20:31 | 0 | 17.942 | 0 | 3 | 0 | 33.206 | 33.768 | 32.355 | 32.665 | 12.164 | 23.852 | 8.657 | 0 | 0 | 57.793 | 57.836 | 42.346 | 22.599 | 0 | 0 | 55.582 | 31.995 | [5 empty] | 0 | 0.541 | 13 | 4.0755 | 3.7987 | 2.6261 | 2.4 | 1.3987 | 34.3209
2010-10-05 | 20:32 | 0 | 17.916 | 0 | 2 | 0 | 33.017 | 33.605 | 31.995 | 32.306 | 12.338 | 23.876 | 8.559 | 0 | 0 | 57.747 | 57.793 | 42.322 | 22.574 | 0 | 0 | 55.697 | 31.97 | [5 empty] | 0 | 0.711 | 14 | 4.104 | 3.8259 | 2.6273 | 2.4 | 1.4259 | 34.7432
2010-10-05 | 20:33 | 0 | 17.972 | 0 | 2 | 0 | 32.716 | 33.445 | 31.661 | 32.024 | 11.898 | 23.81 | 8.464 | 0 | 0 | 57.751 | 57.843 | 42.375 | 22.702 | 0 | 0 | 55.701 | 32.024 | [5 empty] | 0 | 0.692 | 15 | 4.1317 | 3.8522 | 2.6284 | 2.4 | 1.4522 | 35.1471
2010-10-05 | 20:34 | 0 | 17.942 | 0 | 3 | 0 | 42.181 | 33.086 | 31.296 | 31.585 | 31.872 | 23.781 | 8.632 | 1 | 0 | 57.681 | 57.77 | 42.3 | 22.528 | 0 | 0 | 55.743 | 31.946 | [5 empty] | 0 | 10.596 | 16 | 4.0828 | 3.8057 | 2.6264 | 2.4 | 1.4057 | 34.4292
2010-10-05 | 20:35 | 0 | 17.947 | 0 | 2 | 0 | 51.001 | 36.194 | 31.156 | 31.325 | 32.311 | 23.785 | 8.59 | 1 | 0 | 57.662 | 57.797 | 42.305 | 22.579 | 0 | 0 | 55.795 | 31.951 | [5 empty] | 0 | 19.676 | 17 | 4.095 | 3.8173 | 2.6269 | 2.4 | 1.4173 | 34.6103
2010-10-05 | 20:36 | 0 | 17.916 | 0 | 3 | 0 | 52.326 | 48.909 | 30.933 | 31.053 | 32.759 | 23.756 | 8.534 | 1 | 0 | 57.612 | 57.724 | 42.3 | 22.55 | 0 | 0 | 55.697 | 31.921 | [5 empty] | 0 | 21.273 | 18 | 4.1113 | 3.8328 | 2.6276 | 2.4 | 1.4328 | 34.85
2010-10-05 | 20:37 | 1 | 17.942 | 0 | 2 | 0 | 52.854 | 51.432 | 30.862 | 30.862 | 32.807 | 23.732 | 8.683 | 2 | 0 | 57.569 | 57.747 | 42.3 | 22.648 | 0 | 0 | 55.767 | 31.921 | [5 empty] | 17.942 | 21.992 | 19 | 4.0679 | 3.7915 | 2.6258 | 2.4 | 1.3915 | 34.2079
2010-10-05 | 20:38 | 0 | 17.967 | 0 | 2 | 0 | 53.311 | 52.212 | 30.862 | 30.742 | 33.558 | 23.756 | 8.632 | 1 | 0 | 57.523 | 57.704 | 42.346 | 22.623 | 0 | 0 | 55.767 | 31.897 | [5 empty] | 0 | 22.569 | 20 | 4.0828 | 3.8057 | 2.6264 | 2.4 | 1.4057 | 34.4292
2010-10-05 | 20:39 | 0 | 17.967 | 0 | 2 | 0 | 53.956 | 52.649 | 30.813 | 30.644 | 33.981 | 23.781 | 8.534 | 2 | 0 | 57.523 | 57.704 | 42.394 | 22.574 | 0 | 0 | 55.72 | 31.872 | [5 empty] | 0 | 23.312 | 21 | 4.1113 | 3.8328 | 2.6276 | 2.4 | 1.4328 | 34.85
2010-10-05 | 20:40 | 0 | 17.967 | 0 | 3 | 0 | 53.61 | 53.197 | 30.909 | 30.597 | 25.705 | 23.756 | 8.484 | 1 | 0 | 57.5 | 57.704 | 42.418 | 22.574 | 0 | 0 | 55.697 | 31.897 | [5 empty] | 0 | 23.013 | 22 | 4.1259 | 3.8466 | 2.6282 | 2.4 | 1.4466 | 35.0625
2010-10-05 | 20:41 | 0 | 17.942 | 0 | 2 | 0 | 39.832 | 53.862 | 30.958 | 30.668 | 19.349 | 23.827 | 8.582 | 1 | 0 | 57.523 | 57.704 | 42.487 | 22.623 | 0 | 0 | 55.652 | 31.897 | [5 empty] | 0 | 9.164 | 23 | 4.0973 | 3.8195 | 2.627 | 2.4 | 1.4195 | 34.6446
2010-10-05 | 20:42 | 0 | 17.967 | 0 | 2 | 1 | 34.474 | 46.134 | 31.053 | 30.742 | 16.659 | 23.707 | 8.683 | 0 | 0 | 57.523 | 57.658 | 42.463 | 22.574 | 0 | 0 | 55.606 | 31.872 | [5 empty] | 0 | 3.732 | 24 | 4.0679 | 3.7915 | 2.6258 | 2.4 | 1.3915 | 34.2079
2010-10-05 | 20:43 | 0 | 17.967 | 0 | 2 | 0 | 32.759 | 37.294 | 31.102 | 30.766 | 15.845 | 23.756 | 8.632 | 0 | 0 | 57.523 | 57.724 | 42.58 | 22.623 | 0 | 0 | 55.606 | 31.872 | [5 empty] | 0 | 1.993 | 0 | 4.0828 | 3.8057 | 2.6264 | 2.4 | 1.4057 | 34.4292
2010-10-05 | 20:44 | 0 | 17.967 | 0 | 2 | 0 | 32.09 | 34.215 | 31.007 | 30.837 | 14.337 | 23.803 | 8.559 | 1 | 0 | 57.546 | 57.724 | 42.535 | 22.672 | 0 | 0 | 55.629 | 31.872 | [5 empty] | 0 | 1.253 | 1 | 4.104 | 3.8259 | 2.0455 | 1.8182 | 2.0077 | 48.92
2010-10-05 | 20:45 | 0 | 17.934 | 0 | 2 | 0 | 31.72 | 33.034 | 30.781 | 30.781 | 13.145 | 23.749 | 8.378 | 0 | 0 | 57.516 | 57.694 | 42.48 | 22.591 | 0 | 0 | 55.575 | 31.818 | [5 empty] | 0 | 0.939 | 2 | 4.1567 | 3.876 | 2.0476 | 1.8182 | 2.0578 | 49.505
2010-10-05 | 20:46 | 0 | 17.909 | 0 | 2 | 0 | 31.455 | 32.468 | 30.612 | 30.636 | 12.602 | 23.724 | 8.278 | 0 | 0 | 57.516 | 57.674 | 42.48 | 22.591 | 0 | 0 | 55.575 | 31.769 | [5 empty] | 0 | 0.819 | 3 | 4.1858 | 3.9036 | 2.0488 | 1.8182 | 2.0855 | 49.8219
2010-10-05 | 20:47 | 0 | 17.989 | 0 | 3 | 0 | 31.271 | 32.09 | 30.428 | 30.499 | 12.559 | 23.756 | 8.509 | 0 | 0 | 57.569 | 57.704 | 42.463 | 22.623 | 0 | 0 | 55.652 | 31.777 | [5 empty] | 0 | 0.772 | 4 | 4.1186 | 3.8397 | 2.0461 | 1.8182 | 2.0215 | 49.0831
2010-10-05 | 20:48 | 0 | 17.967 | 0 | 2 | 0 | 30.982 | 31.777 | 30.259 | 30.283 | 12.19 | 23.756 | 8.411 | 0 | 0 | 57.523 | 57.681 | 42.418 | 22.648 | 0 | 0 | 55.582 | 31.777 | [5 empty] | 0 | 0.699 | 5 | 4.1471 | 3.8668 | 2.0472 | 1.8182 | 2.0487 | 49.3995
2010-10-05 | 20:49 | 0 | 17.967 | 0 | 2 | 0 | 30.742 | 31.463 | 30.354 | 30.139 | 11.918 | 23.732 | 8.361 | 0 | 0 | 57.478 | 57.658 | 42.418 | 22.623 | 0 | 0 | 55.629 | 31.777 | [5 empty] | 0 | 0.603 | 6 | 4.1617 | 3.8807 | 2.0478 | 1.8182 | 2.0625 | 49.5592
2010-10-05 | 20:50 | 0 | 17.967 | 0 | 3 | 0 | 30.477 | 31.151 | 30.428 | 30.139 | 27.777 | 23.611 | 8.31 | 0 | 0 | 57.434 | 57.635 | 42.37 | 22.55 | 0 | 0 | 55.629 | 31.752 | [5 empty] | 0 | 0.338 | 7 | 4.1765 | 3.8948 | 2.0484 | 1.8182 | 2.0766 | 49.721
2010-10-05 | 20:51 | 1 | 17.967 | 0 | 2 | 0 | 47.626 | 30.886 | 30.477 | 30.283 | 31.198 | 23.636 | 8.534 | 0 | 0 | 57.411 | 57.612 | 42.394 | 22.574 | 0 | 0 | 55.606 | 31.777 | [5 empty] | 17.967 | 17.343 | 8 | 4.1113 | 3.8328 | 2.0458 | 1.8182 | 2.0146 | 49.0017
2010-10-05 | 20:52 | 0 | 17.934 | 0 | 2 | 0 | 51.425 | 42.009 | 30.347 | 30.3 | 31.529 | 23.555 | 8.303 | 2 | 0 | 57.382 | 57.56 | 42.291 | 22.518 | 0 | 0 | 55.599 | 31.745 | [5 empty] | 0 | 21.125 | 9 | 4.1786 | 3.8967 | 2.0485 | 1.8182 | 2.0785 | 49.7431
2010-10-05 | 20:53 | 0 | 17.967 | 0 | 3 | 0 | 52.441 | 49.918 | 30.354 | 30.308 | 32.09 | 23.562 | 8.361 | 1 | 0 | 57.411 | 57.589 | 42.37 | 22.648 | 0 | 0 | 55.559 | 31.752 | [5 empty] | 0 | 22.133 | 10 | 4.1617 | 3.8807 | 2.0478 | 1.8182 | 2.0625 | 49.5592
2010-10-05 | 20:54 | 0 | 17.934 | 0 | 2 | 0 | 52.847 | 51.493 | 30.276 | 30.18 | 32.348 | 23.506 | 8.378 | 2 | 0 | 57.313 | 57.539 | 42.408 | 22.591 | 0 | 0 | 55.461 | 31.745 | [5 empty] | 0 | 22.667 | 11 | 4.1567 | 3.876 | 2.0476 | 1.8182 | 2.0578 | 49.505
2010-10-05 | 20:55 | 1 | 17.934 | 0 | 2 | 0 | 53.029 | 52.112 | 30.323 | 30.107 | 32.348 | 23.41 | 8.476 | 2 | 0 | 57.313 | 57.516 | 42.432 | 22.591 | 0 | 0 | 55.438 | 31.72 | [5 empty] | 17.934 | 22.922 | 12 | 4.1282 | 3.8488 | 2.0465 | 1.8182 | 2.0307 | 49.1901
2010-10-05 | 20:56 | 0 | 17.967 | 0 | 3 | 0 | 53.724 | 52.464 | 30.428 | 30.139 | 33.44 | 23.491 | 8.336 | 1 | 0 | 57.322 | 57.569 | 42.535 | 22.574 | 0 | 0 | 55.491 | 31.728 | [5 empty] | 0 | 23.585 | 13 | 4.169 | 3.8876 | 2.0481 | 1.8182 | 2.0694 | 49.6386
2010-10-05 | 20:57 | 0 | 17.934 | 0 | 2 | 0 | 53.351 | 52.891 | 30.445 | 30.202 | 24.205 | 23.459 | 8.205 | 2 | 0 | 57.313 | 57.56 | 42.549 | 22.64 | 0 | 0 | 55.461 | 31.72 | [5 empty] | 0 | 23.149 | 14 | 4.2071 | 3.9239 | 2.0497 | 1.8182 | 2.1057 | 50.0504
2010-10-05 | 20:58 | 0 | 17.967 | 0 | 2 | 0 | 39.502 | 53.701 | 30.524 | 30.283 | 17.891 | 23.513 | 8.459 | 0 | 0 | 57.3 | 57.589 | 42.511 | 22.574 | 0 | 0 | 55.445 | 31.752 | [5 empty] | 0 | 9.219 | 15 | 4.1331 | 3.8535 | 2.0467 | 1.8182 | 2.0354 | 49.2451
2010-10-05 | 20:59 | 0 | 17.989 | 0 | 2 | 0 | 34.122 | 46.181 | 30.597 | 30.332 | 14.633 | 23.513 | 8.484 | 1 | 0 | 57.343 | 57.569 | 42.652 | 22.599 | 0 | 0 | 55.398 | 31.705 | [5 empty] | 0 | 3.79 | 16 | 4.1259 | 3.8466 | 2.0464 | 1.8182 | 2.0284 | 49.1642
2010-10-05 | 21:00 | 0 | 17.967 | 0 | 2 | 0 | 32.355 | 37.083 | 30.597 | 30.379 | 13.522 | 23.538 | 8.484 | 0 | 0 | 57.343 | 57.589 | 42.676 | 22.599 | 0 | 0 | 55.354 | 31.728 | [5 empty] | 0 | 1.976 | 17 | 4.1259 | 3.8466 | 2.0464 | 1.8182 | 2.0284 | 49.1642
2010-10-05 | 21:01 | 0 | 17.934 | 0 | 2 | 0 | 31.649 | 33.854 | 30.516 | 30.3 | 12.034 | 23.481 | 8.303 | 0 | 0 | 57.336 | 57.539 | 42.645 | 22.591 | 0 | 0 | 55.323 | 31.696 | [5 empty] | 0 | 1.349 | 18 | 4.1786 | 3.8967 | 2.0485 | 1.8182 | 2.0785 | 49.7431
2010-10-05 | 21:02 | 0 | 17.909 | 0 | 2 | 0 | 31.24 | 32.634 | 30.347 | 30.3 | 11.76 | 23.506 | 8.129 | 0 | 0 | 57.336 | 57.539 | 42.621 | 22.542 | 0 | 0 | 55.3 | 31.649 | [5 empty] | 0 | 0.94 | 19 | 4.2292 | 3.9449 | 2.0506 | 1.8182 | 2.1267 | 50.2859
2010-10-05 | 21:03 | 0 | 17.909 | 0 | 2 | 0 | 30.975 | 32.009 | 30.227 | 30.18 | 11.365 | 23.506 | 8.082 | 0 | 0 | 57.313 | 57.539 | 42.549 | 22.567 | 0 | 0 | 55.3 | 31.649 | [5 empty] | 0 | 0.795 | 20 | 4.2429 | 3.9579 | 2.0511 | 1.8182 | 2.1397 | 50.4304
2010-10-05 | 21:04 | 0 | 17.934 | 0 | 3 | 0 | 30.757 | 31.625 | 30.011 | 30.058 | 10.699 | 23.435 | 8.107 | 0 | 0 | 57.336 | 57.494 | 42.597 | 22.518 | 0 | 0 | 55.323 | 31.625 | [5 empty] | 0 | 0.699 | 21 | 4.2356 | 3.951 | 2.0508 | 1.8182 | 2.1328 | 50.3537
2010-10-05 | 21:05 | 0 | 17.934 | 0 | 2 | 0 | 30.541 | 31.264 | 30.036 | 29.938 | 10.033 | 23.459 | 8.253 | 0 | 0 | 57.336 | 57.471 | 42.528 | 22.567 | 0 | 0 | 55.3 | 31.6 | [5 empty] | 0 | 0.603 | 22 | 4.1931 | 3.9106 | 2.0491 | 1.8182 | 2.0924 | 49.9004
2010-10-05 | 21:06 | 0 | 17.934 | 0 | 2 | 0 | 30.276 | 31.021 | 30.227 | 29.817 | 9.045 | 23.435 | 8.303 | 0 | 0 | 57.293 | 57.448 | 42.504 | 22.542 | 0 | 0 | 55.3 | 31.649 | [5 empty] | 0 | 0.459 | 23 | 4.1786 | 3.8967 | 2.0485 | 1.8182 | 2.0785 | 49.7431
2010-10-05 | 21:07 | 0 | 17.909 | 0 | 3 | 0 | 31.72 | 30.71 | 30.323 | 30.131 | 29.746 | 23.41 | 8.18 | 0 | 0 | 57.247 | 57.494 | 42.528 | 22.398 | 0 | 0 | 55.277 | 31.625 | [5 empty] | 0 | 1.589 | 24 | 4.2144 | 3.9308 | 2.05 | 1.8182 | 2.1126 | 50.1282
2010-10-05 | 21:08 | 0 | 17.934 | 0 | 2 | 0 | 48.949 | 30.781 | 30.325 | 30.276 | 30.3 | 23.435 | 8.057 | 1 | 0 | 57.249 | 57.45 | 42.504 | 22.496 | 0 | 0 | 55.232 | 31.649 | [5 empty] | 0 | 18.673 | 25 | 4.2502 | 3.9648 | 2.0514 | 1.8182 | 2.1466 | 50.5068
2010-10-05 | 21:09 | 1 | 17.964 | 0 | 2 | 0 | 51.799 | 45.103 | 30.161 | 30.305 | 31.728 | 23.369 | 8.134 | 2 | 0 | 57.277 | 57.432 | 42.508 | 22.525 | 0 | 0 | 55.26 | 31.678 | [5 empty] | 17.964 | 21.494 | 26 | 4.2278 | 3.9435 | 2.0505 | 1.8182 | 2.1253 | 50.2705
2010-10-05 | 21:10 | 0 | 17.964 | 0 | 3 | 0 | 52.233 | 50.445 | 30.041 | 30.185 | 31.678 | 23.344 | 8.21 | 1 | 0 | 57.231 | 57.432 | 42.556 | 22.596 | 0 | 0 | 55.33 | 31.629 | [5 empty] | 0 | 22.048 | 27 | 4.2056 | 3.9225 | 2.0496 | 1.8182 | 2.1043 | 50.0349
2010-10-05 | 21:11 | 0 | 17.964 | 0 | 2 | 0 | 52.441 | 51.547 | 30.041 | 29.969 | 32.063 | 23.344 | 8.112 | 2 | 0 | 57.208 | 57.411 | 42.58 | 22.525 | 0 | 0 | 55.398 | 31.607 | [5 empty] | 0 | 22.472 | 28 | 4.2342 | 3.9496 | 2.0508 | 1.8182 | 2.1314 | 50.3383
2010-10-05 | 21:12 | 1 | 17.939 | 0 | 2 | 0 | 52.945 | 51.867 | 30.065 | 29.945 | 32.208 | 23.369 | 8.087 | 1 | 0 | 57.186 | 57.455 | 42.628 | 22.572 | 0 | 0 | 55.375 | 31.607 | [5 empty] | 17.939 | 23 | 29 | 4.2415 | 3.9565 | 2.0511 | 1.8182 | 2.1383 | 50.415
2010-10-05 | 21:13 | 0 | 17.964 | 0 | 3 | 0 | 53.633 | 52.303 | 30.136 | 29.896 | 32.756 | 23.369 | 8.185 | 2 | 0 | 57.165 | 57.432 | 42.65 | 22.55 | 0 | 0 | 55.354 | 31.629 | [5 empty] | 0 | 23.737 | 30 | 4.2129 | 3.9294 | 2.0499 | 1.8182 | 2.1112 | 50.1127
2010-10-05 | 21:14 | 0 | 17.939 | 0 | 2 | 0 | 54.229 | 52.877 | 30.256 | 29.991 | 33.414 | 23.415 | 8.112 | 2 | 0 | 57.186 | 57.455 | 42.628 | 22.501 | 0 | 0 | 55.307 | 31.654 | [5 empty] | 0 | 24.238 | 31 | 4.2342 | 3.9496 | 2.0508 | 1.8182 | 2.1314 | 50.3383
2010-10-05 | 21:15 | 0 | 17.964 | 0 | 2 | 1 | 50.674 | 53.563 | 30.354 | 30.065 | 16.682 | 23.415 | 8.185 | 1 | 0 | 57.186 | 57.478 | 42.721 | 22.621 | 0 | 0 | 55.33 | 31.607 | [5 empty] | 0 | 20.609 | 32 | 4.2129 | 3.9294 | 2.0499 | 1.8182 | 2.1112 | 50.1127
2010-10-05 | 21:16 | 0 | 17.964 | 0 | 2 | 0 | 37.669 | 53.771 | 30.401 | 30.114 | 12.607 | 23.415 | 8.112 | 0 | 0 | 57.231 | 57.411 | 42.745 | 22.596 | 0 | 0 | 55.307 | 31.583 | [5 empty] | 0 | 7.555 | 0 | 4.2342 | 3.9496 | 2.0508 | 1.8182 | 2.1314 | 50.3383
2010-10-05 | 21:17 | 0 | 17.909 | 0 | 2 | 0 | 33.433 | 43.209 | 30.421 | 30.156 | 11.636 | 23.41 | 8.129 | 1 | 0 | 57.204 | 57.427 | 42.762 | 22.52 | 0 | 0 | 55.279 | 31.578 | [5 empty] | 0 | 3.277 | 1 | 4.2292 | 3.9449 | 2.0506 | 1.8182 | 2.1267 | 50.2859
2010-10-05 | 21:18 | 0 | 17.934 | 0 | 2 | 0 | 32.009 | 35.806 | 30.372 | 30.131 | 10.181 | 23.386 | 8.057 | 0 | 0 | 57.227 | 57.405 | 42.786 | 22.567 | 0 | 0 | 55.279 | 31.578 | [5 empty] | 0 | 1.878 | 2 | 4.2502 | 3.9648 | 2.0514 | 1.8182 | 2.1466 | 50.5068
2010-10-05 | 21:19 | 0 | 17.957 | 0 | 2 | 0 | 31.384 | 33.34 | 30.325 | 30.156 | 9.439 | 23.459 | 8.057 | 0 | 0 | 57.204 | 57.405 | 42.762 | 22.567 | 0 | 0 | 55.279 | 31.553 | [5 empty] | 0 | 1.228 | 3 | 4.2502 | 3.9648 | 2.0514 | 1.8182 | 2.1466 | 50.5068
2010-10-05 | 21:20 | 0 | 17.964 | 0 | 3 | 0 | 31.029 | 32.328 | 30.33 | 30.21 | 8.901 | 23.44 | 8.087 | 0 | 0 | 57.254 | 57.455 | 42.815 | 22.572 | 0 | 0 | 55.26 | 31.583 | [5 empty] | 0 | 0.819 | 4 | 4.2415 | 3.9565 | 2.0511 | 1.8182 | 2.1383 | 50.415
2010-10-05 | 21:21 | 0 | 17.964 | 0 | 2 | 0 | 30.81 | 31.752 | 30.305 | 30.161 | 9.148 | 23.44 | 8.011 | 0 | 0 | 57.277 | 57.411 | 42.745 | 22.501 | 0 | 0 | 55.237 | 31.558 | [5 empty] | 0 | 0.649 | 5 | 4.2636 | 3.9776 | 2.052 | 1.8182 | 2.1594 | 50.6468
2010-10-05 | 21:22 | 0 | 17.934 | 0 | 2 | 0 | 30.636 | 31.36 | 30.227 | 30.131 | 8.969 | 23.41 | 7.933 | 0 | 0 | 57.227 | 57.405 | 42.693 | 22.447 | 0 | 0 | 55.279 | 31.553 | [5 empty] | 0 | 0.505 | 6 | 4.2863 | 3.9991 | 2.0529 | 1.8182 | 2.181 | 50.8821
2010-10-05 | 21:23 | 0 | 17.934 | 1 | 3 | 0 | 30.494 | 31.095 | 30.494 | 30.085 | 8.994 | 23.386 | 7.981 | 0 | 0 | 57.204 | 57.338 | 42.693 | 22.376 | 0 | 0 | 55.209 | 31.529 | [5 empty] | 0 | 0.409 | 7 | 4.2723 | 3.9859 | 2.0523 | 1.8182 | 2.1677 | 50.7376
2010-10-05 | 21:24 | 0 | 17.939 | 0 | 2 | 0 | 30.401 | 30.859 | 30.666 | 30.379 | 9.371 | 23.415 | 7.964 | 0 | 0 | 57.254 | 57.411 | 42.697 | 22.452 | 0 | 0 | 55.216 | 31.583 | [5 empty] | 0 | 0.022 | 8 | 4.2773 | 3.9906 | 2.0525 | 1.8182 | 2.1724 | 50.7889
2010-10-05 | 21:25 | 0 | 17.934 | 0 | 2 | 0 | 36.581 | 30.71 | 30.565 | 30.59 | 29.94 | 23.361 | 7.956 | 0 | 0 | 57.181 | 57.316 | 42.669 | 22.422 | 0 | 0 | 55.188 | 31.529 | [5 empty] | 0 | 5.991 | 9 | 4.2796 | 3.9928 | 2.0526 | 1.8182 | 2.1746 | 50.8129
2010-10-05 | 21:26 | 1 | 17.957 | 0 | 3 | 0 | 50.417 | 32.397 | 30.396 | 30.541 | 30.685 | 23.315 | 7.908 | 1 | 0 | 57.158 | 57.338 | 42.621 | 22.447 | 0 | 0 | 55.209 | 31.504 | [5 empty] | 17.957 | 19.876 | 10 | 4.2936 | 4.0061 | 2.0532 | 1.8182 | 2.1879 | 50.957
2010-10-05 | 21:27 | 0 | 17.964 | 0 | 2 | 0 | 52.28 | 47.395 | 30.161 | 30.401 | 31.703 | 23.295 | 7.888 | 2 | 0 | 57.142 | 57.297 | 42.674 | 22.38 | 0 | 0 | 55.26 | 31.509 | [5 empty] | 0 | 21.879 | 11 | 4.2994 | 4.0116 | 2.0534 | 1.8182 | 2.1934 | 51.0167
2010-10-05 | 21:28 | 0 | 17.964 | 0 | 2 | 0 | 52.623 | 51.225 | 30.041 | 30.185 | 31.752 | 23.369 | 7.964 | 2 | 0 | 57.097 | 57.343 | 42.674 | 22.572 | 0 | 0 | 55.237 | 31.534 | [5 empty] | 0 | 22.438 | 12 | 4.2773 | 3.9906 | 2.0525 | 1.8182 | 2.1724 | 50.7889
2010-10-05 | 21:29 | 0 | 17.964 | 0 | 3 | 0 | 52.831 | 51.981 | 29.991 | 29.969 | 32.208 | 23.32 | 7.815 | 1 | 0 | 57.097 | 57.297 | 42.721 | 22.572 | 0 | 0 | 55.169 | 31.509 | [5 empty] | 0 | 22.862 | 13 | 4.3207 | 4.0318 | 2.0543 | 1.8182 | 2.2136 | 51.2334
2010-10-05 | 21:30 | 1 | 17.957 | 0 | 2 | 0 | 53.169 | 52.275 | 30.011 | 29.866 | 32.563 | 23.241 | 7.833 | 2 | 0 | 57.024 | 57.249 | 42.741 | 22.52 | 0 | 0 | 55.074 | 31.48 | [5 empty] | 17.957 | 23.303 | 14 | 4.3154 | 4.0268 | 2.0541 | 1.8182 | 2.2086 | 51.1802
2010-10-05 | 21:31 | 0 | 17.957 | 0 | 2 | 0 | 53.559 | 52.595 | 30.156 | 29.817 | 32.986 | 23.241 | 7.833 | 2 | 0 | 57.069 | 57.249 | 42.834 | 22.542 | 0 | 0 | 55.095 | 31.504 | [5 empty] | 0 | 23.742 | 15 | 4.3154 | 4.0268 | 2.0541 | 1.8182 | 2.2086 | 51.1802
2010-10-05 | 21:32 | 0 | 17.957 | 0 | 2 | 0 | 54.086 | 53.055 | 30.276 | 29.94 | 33.457 | 23.339 | 7.76 | 1 | 0 | 57.024 | 57.249 | 42.81 | 22.52 | 0 | 0 | 55.095 | 31.48 | [5 empty] | 0 | 24.146 | 16 | 4.3367 | 4.047 | 2.0549 | 1.8182 | 2.2289 | 51.3952
2010-10-05 | 21:33 | 0 | 17.987 | 0 | 3 | 0 | 54.527 | 53.54 | 30.45 | 30.09 | 33.79 | 23.32 | 7.815 | 2 | 0 | 57.097 | 57.277 | 42.886 | 22.525 | 0 | 0 | 55.078 | 31.509 | [5 empty] | 0 | 24.437 | 17 | 4.3207 | 4.0318 | 2.0543 | 1.8182 | 2.2136 | 51.2334
2010-10-05 | 21:34 | 1 | 17.957 | 0 | 2 | 0 | 54.775 | 53.972 | 30.541 | 30.205 | 34.491 | 23.29 | 7.933 | 1 | 0 | 57.092 | 57.27 | 42.858 | 22.471 | 0 | 0 | 55.027 | 31.48 | [5 empty] | 17.957 | 24.57 | 18 | 4.2863 | 3.9991 | 2.0529 | 1.8182 | 2.181 | 50.8821
2010-10-05 | 21:35 | 0 | 17.934 | 0 | 2 | 0 | 55.05 | 54.271 | 30.565 | 30.251 | 34.866 | 23.29 | 7.785 | 2 | 0 | 57.115 | 57.27 | 42.927 | 22.52 | 0 | 0 | 55.004 | 31.48 | [5 empty] | 0 | 24.799 | 19 | 4.3294 | 4.0401 | 2.0546 | 1.8182 | 2.2219 | 51.3218
2010-10-05 | 21:36 | 0 | 17.957 | 0 | 2 | 0 | 52.849 | 54.59 | 30.614 | 30.325 | 22.712 | 23.41 | 7.785 | 1 | 0 | 57.138 | 57.249 | 42.927 | 22.52 | 0 | 0 | 55.004 | 31.553 | [5 empty] | 0 | 22.524 | 20 | 4.3294 | 4.0401 | 2.0546 | 1.8182 | 2.2219 | 51.3218
2010-10-05 | 21:37 | 0 | 17.982 | 0 | 2 | 0 | 39.002 | 54.681 | 30.614 | 30.325 | 17.934 | 23.435 | 7.908 | 1 | 0 | 57.158 | 57.27 | 42.975 | 22.567 | 0 | 0 | 55.027 | 31.553 | [5 empty] | 0 | 8.677 | 21 | 4.2936 | 4.0061 | 2.0532 | 1.8182 | 2.1879 | 50.957
2010-10-05 | 21:38 | 0 | 17.957 | 0 | 2 | 0 | 34.163 | 45.051 | 30.734 | 30.372 | 15.563 | 23.484 | 7.858 | 0 | 0 | 57.181 | 57.27 | 42.975 | 22.567 | 0 | 0 | 55.027 | 31.529 | [5 empty] | 0 | 3.791 | 22 | 4.3082 | 4.0199 | 2.0538 | 1.8182 | 2.2017 | 51.106
2010-10-05 | 21:39 | 0 | 17.957 | 0 | 2 | 0 | 32.493 | 36.794 | 30.95 | 30.494 | 14.749 | 23.506 | 7.735 | 0 | 0 | 57.158 | 57.293 | 42.999 | 22.616 | 0 | 0 | 55.004 | 31.504 | [5 empty] | 0 | 1.999 | 23 | 4.344 | 4.054 | 2.0552 | 1.8182 | 2.2358 | 51.4684
2010-10-05 | 21:40 | 0 | 17.934 | 0 | 3 | 0 | 31.794 | 33.974 | 31.24 | 30.685 | 13.54 | 23.53 | 7.833 | 0 | 0 | 57.181 | 57.293 | 42.975 | 22.591 | 0 | 0 | 54.957 | 31.529 | [5 empty] | 0 | 1.109 | 24 | 4.3154 | 4.0268 | 2.0541 | 1.8182 | 2.2086 | 51.1802
2010-10-05 | 21:41 | 0 | 17.987 | 0 | 2 | 0 | 31.558 | 32.874 | 31.534 | 31.029 | 12.26 | 23.56 | 7.765 | 1 | 0 | 57.208 | 57.297 | 43.004 | 22.572 | 0 | 0 | 54.985 | 31.558 | [5 empty] | 0 | 0.529 | 25 | 4.3352 | 4.0456 | 2.0549 | 1.8182 | 2.2275 | 51.3806
2010-10-05 | 21:42 | 0 | 17.934 | 0 | 2 | 0 | 31.504 | 32.277 | 31.625 | 31.313 | 11.463 | 23.459 | 7.76 | 0 | 0 | 57.204 | 57.249 | 42.975 | 22.471 | 0 | 0 | 54.936 | 31.553 | [5 empty] | 0 | 0.191 | 26 | 4.3367 | 4.047 | 2.0549 | 1.8182 | 2.2289 | 51.3952
2010-10-05 | 21:43 | 0 | 17.934 | 0 | 2 | 0 | 31.649 | 31.987 | 31.698 | 31.553 | 11.34 | 23.484 | 7.883 | 0 | 0 | 57.204 | 57.249 | 42.951 | 22.471 | 0 | 0 | 54.866 | 31.553 | [5 empty] | 0 | 0.096 | 27 | 4.3009 | 4.013 | 2.0535 | 1.8182 | 2.1948 | 51.0316
2010-10-05 | 21:44 | 0 | 17.909 | 0 | 3 | 0 | 31.769 | 31.963 | 31.674 | 31.625 | 10.623 | 23.459 | 7.833 | 0 | 0 | 57.158 | 57.227 | 42.927 | 22.52 | 0 | 0 | 54.912 | 31.504 | [5 empty] | 0 | 0.144 | 28 | 4.3154 | 4.0268 | 2.0541 | 1.8182 | 2.2086 | 51.1802
2010-10-05 | 21:45 | 0 | 17.934 | 0 | 2 | 0 | 31.818 | 32.108 | 31.553 | 31.649 | 11.217 | 23.506 | 7.933 | 0 | 0 | 57.138 | 57.204 | 42.879 | 22.52 | 0 | 0 | 54.912 | 31.48 | [5 empty] | 0 | 0.169 | 29 | 4.2863 | 3.9991 | 2.0529 | 1.8182 | 2.181 | 50.8821
2010-10-05 | 21:46 | 0 | 17.957 | 0 | 3 | 0 | 35.313 | 32.132 | 31.289 | 31.553 | 31.191 | 23.41 | 7.785 | 0 | 0 | 57.092 | 57.181 | 42.903 | 22.496 | 0 | 0 | 54.98 | 31.48 | [5 empty] | 0 | 3.76 | 30 | 4.3294 | 4.0401 | 2.0546 | 1.8182 | 2.2219 | 51.3218
2010-10-05 | 21:47 | 0 | 17.934 | 0 | 2 | 0 | 50.508 | 32.893 | 30.904 | 31.24 | 31.48 | 23.459 | 7.833 | 1 | 0 | 57.069 | 57.138 | 42.879 | 22.471 | 0 | 0 | 55.004 | 31.458 | [5 empty] | 0 | 19.268 | 31 | 4.3154 | 4.0268 | 2.0541 | 1.8182 | 2.2086 | 51.1802
2010-10-05 | 21:48 | 1 | 17.934 | 0 | 2 | 1 | 52.275 | 47.322 | 30.59 | 30.901 | 32.083 | 23.435 | 7.735 | 1 | 0 | 57.024 | 57.113 | 42.903 | 22.496 | 0 | 0 | 55.071 | 31.48 | [5 empty] | 17.934 | 21.374 | 32 | 4.344 | 4.054 | 2.0552 | 1.8182 | 2.2358 | 51.4684
2010-10-05 | 21:49 | 0 | 17.934 | 0 | 3 | 0 | 52.938 | 51.311 | 30.467 | 30.541 | 32.372 | 23.386 | 7.635 | 2 | 0 | 57.001 | 57.113 | 42.903 | 22.471 | 0 | 0 | 55.071 | 31.48 | [5 empty] | 0 | 22.397 | 0 | 4.3731 | 4.0816 | 2.0564 | 1.8182 | 2.2635 | 51.7586
2010-10-05 | 21:50 | 0 | 17.934 | 0 | 2 | 0 | 53.099 | 52.205 | 30.372 | 30.396 | 32.797 | 23.386 | 7.635 | 1 | 0 | 56.932 | 57.113 | 42.903 | 22.496 | 0 | 0 | 55.048 | 31.48 | [5 empty] | 0 | 22.703 | 1 | 4.3731 | 4.0816 | 2.7382 | 2.5 | 1.5816 | 36.1674
2010-10-05 | 21:51 | 0 | 17.957 | 0 | 2 | 0 | 53.328 | 52.501 | 30.492 | 30.276 | 32.25 | 23.337 | 7.661 | 2 | 0 | 56.955 | 57.067 | 42.927 | 22.398 | 0 | 0 | 55.025 | 31.48 | [5 empty] | 0 | 23.052 | 2 | 4.3655 | 4.0744 | 2.7379 | 2.5 | 1.5744 | 36.0653
2010-10-05 | 21:52 | 1 | 17.924 | 0 | 2 | 0 | 53.895 | 52.793 | 30.509 | 30.269 | 33.285 | 23.354 | 7.653 | 1 | 0 | 56.925 | 57.037 | 42.941 | 22.464 | 0 | 0 | 54.926 | 31.423 | [5 empty] | 17.924 | 23.626 | 3 | 4.3678 | 4.0766 | 2.738 | 2.5 | 1.5766 | 36.0967
2010-10-05 | 21:53 | 0 | 17.957 | 0 | 3 | 0 | 54.567 | 53.26 | 30.71 | 30.372 | 33.785 | 23.361 | 7.635 | 2 | 0 | 56.955 | 57.067 | 43.02 | 22.447 | 0 | 0 | 54.933 | 31.455 | [5 empty] | 0 | 24.195 | 4 | 4.3731 | 4.0816 | 2.7382 | 2.5 | 1.5816 | 36.1674
2010-10-05 | 21:54 | 0 | 17.957 | 0 | 2 | 0 | 54.061 | 53.879 | 30.83 | 30.445 | 21.557 | 23.337 | 7.687 | 1 | 0 | 56.978 | 57.067 | 43.044 | 22.518 | 0 | 0 | 54.91 | 31.455 | [5 empty] | 0 | 23.616 | 5 | 4.3579 | 4.0672 | 2.7376 | 2.5 | 1.5672 | 35.9628
2010-10-05 | 21:55 | 0 | 17.957 | 0 | 2 | 0 | 39.942 | 54.474 | 30.901 | 30.636 | 15.144 | 23.41 | 7.635 | 1 | 0 | 57.001 | 57.09 | 43.068 | 22.496 | 0 | 0 | 54.91 | 31.455 | [5 empty] | 0 | 9.306 | 6 | 4.3731 | 4.0816 | 2.7382 | 2.5 | 1.5816 | 36.1674
2010-10-05 | 21:56 | 0 | 17.957 | 0 | 2 | 0 | 34.483 | 46.487 | 30.918 | 30.629 | 12.816 | 23.378 | 7.576 | 0 | 0 | 56.994 | 57.06 | 43.013 | 22.439 | 0 | 0 | 54.856 | 31.448 | [5 empty] | 0 | 3.854 | 7 | 4.3903 | 4.098 | 2.7389 | 2.5 | 1.598 | 36.3978
2010-10-05 | 21:57 | 0 | 17.901 | 0 | 2 | 0 | 32.766 | 37.397 | 30.869 | 30.678 | 11.307 | 23.45 | 7.525 | 0 | 0 | 56.994 | 57.083 | 43.083 | 22.415 | 0 | 0 | 54.856 | 31.448 | [5 empty] | 0 | 2.088 | 8 | 4.4051 | 4.1121 | 2.7395 | 2.5 | 1.6121 | 36.5956
2010-10-05 | 21:58 | 0 | 17.957 | 0 | 2 | 0 | 32.059 | 34.278 | 30.855 | 30.661 | 10.354 | 23.459 | 7.535 | 1 | 0 | 57.067 | 57.09 | 43.138 | 22.422 | 0 | 0 | 54.91 | 31.48 | [5 empty] | 0 | 1.398 | 9 | 4.4022 | 4.1093 | 2.7394 | 2.5 | 1.6093 | 36.5569
2010-10-05 | 21:59 | 0 | 17.957 | 0 | 2 | 0 | 31.674 | 33.079 | 30.757 | 30.636 | 9.761 | 23.459 | 7.509 | 0 | 0 | 57.044 | 57.09 | 43.114 | 22.447 | 0 | 0 | 54.91 | 31.48 | [5 empty] | 0 | 1.038 | 10 | 4.4098 | 4.1165 | 2.7397 | 2.5 | 1.6165 | 36.6574
2010-10-05 | 22:00 | 0 | 17.909 | 0 | 2 | 0 | 31.384 | 32.493 | 30.612 | 30.612 | 9.266 | 23.459 | 7.483 | 0 | 0 | 57.044 | 57.067 | 43.09 | 22.447 | 0 | 0 | 54.933 | 31.48 | [5 empty] | 0 | 0.772 | 11 | 4.4174 | 4.1237 | 2.74 | 2.5 | 1.6237 | 36.7575
2010-10-05 | 22:01 | 0 | 17.957 | 0 | 3 | 0 | 31.166 | 32.009 | 30.541 | 30.565 | 8.672 | 23.435 | 7.61 | 0 | 0 | 57.044 | 57.044 | 43.09 | 22.496 | 0 | 0 | 54.91 | 31.431 | [5 empty] | 0 | 0.601 | 12 | 4.3804 | 4.0886 | 2.7385 | 2.5 | 1.5886 | 36.2653
2010-10-05 | 22:02 | 0 | 17.957 | 0 | 2 | 0 | 30.999 | 31.72 | 30.71 | 30.492 | 8.476 | 23.41 | 7.483 | 0 | 0 | 57.024 | 57.044 | 43.02 | 22.471 | 0 | 0 | 54.84 | 31.455 | [5 empty] | 0 | 0.507 | 13 | 4.4174 | 4.1237 | 2.74 | 2.5 | 1.6237 | 36.7575
2010-10-05 | 22:03 | 0 | 17.901 | 0 | 2 | 0 | 30.774 | 31.399 | 30.894 | 30.509 | 8.245 | 23.354 | 7.398 | 0 | 0 | 56.971 | 56.971 | 42.941 | 22.39 | 0 | 0 | 54.789 | 31.448 | [5 empty] | 0 | 0.265 | 14 | 4.4421 | 4.1472 | 2.741 | 2.5 | 1.6472 | 37.0823
2010-10-05 | 22:04 | 0 | 17.934 | 0 | 3 | 0 | 32.25 | 31.208 | 30.845 | 30.749 | 29.979 | 23.329 | 7.298 | 0 | 0 | 56.948 | 56.948 | 42.941 | 22.39 | 0 | 0 | 54.742 | 31.423 | [5 empty] | 0 | 1.501 | 15 | 4.4712 | 4.1749 | 2.7422 | 2.5 | 1.6749 | 37.4599
2010-10-05 | 22:05 | 1 | 17.957 | 1 | 2 | 0 | 49.591 | 31.36 | 30.71 | 30.83 | 30.877 | 23.361 | 7.306 | 1 | 0 | 56.932 | 56.978 | 42.949 | 22.447 | 0 | 0 | 54.749 | 31.431 | [5 empty] | 17.957 | 18.761 | 16 | 4.4689 | 4.1727 | 2.7421 | 2.5 | 1.6727 | 37.4298
2010-10-05 | 22:06 | 0 | 17.982 | 0 | 2 | 0 | 52.296 | 45.509 | 30.492 | 30.71 | 31.24 | 23.361 | 7.331 | 1 | 0 | 56.909 | 56.978 | 42.949 | 22.376 | 0 | 0 | 54.772 | 31.48 | [5 empty] | 0 | 21.586 | 17 | 4.4616 | 4.1658 | 2.7418 | 2.5 | 1.6658 | 37.3358
2010-10-05 | 22:07 | 0 | 17.949 | 0 | 3 | 0 | 52.77 | 50.912 | 30.34 | 30.389 | 31.762 | 23.258 | 7.223 | 2 | 0 | 56.836 | 56.925 | 42.941 | 22.439 | 0 | 0 | 54.789 | 31.472 | [5 empty] | 0 | 22.381 | 18 | 4.4931 | 4.1957 | 2.7431 | 2.5 | 1.6957 | 37.7398
2010-10-05 | 22:08 | 0 | 17.994 | 0 | 2 | 0 | 53.087 | 52.079 | 30.457 | 30.359 | 32.215 | 23.374 | 7.319 | 1 | 0 | 56.921 | 56.989 | 43.078 | 22.508 | 0 | 0 | 54.898 | 31.563 | [5 empty] | 0 | 22.728 | 19 | 4.4651 | 4.1691 | 2.7419 | 2.5 | 1.6691 | 37.381
2010-10-05 | 22:09 | 1 | 18.007 | 0 | 2 | 0 | 53.372 | 52.387 | 30.347 | 30.178 | 32.608 | 23.312 | 7.203 | 2 | 0 | 56.843 | 56.932 | 43.042 | 22.469 | 0 | 0 | 54.887 | 31.48 | [5 empty] | 18.007 | 23.194 | 20 | 4.4989 | 4.2012 | 2.7433 | 2.5 | 1.7012 | 37.814
2010-10-05 | 22:10 | 0 | 18.012 | 0 | 2 | 0 | 54.065 | 52.782 | 30.472 | 30.207 | 33.036 | 23.342 | 7.362 | 2 | 0 | 56.871 | 56.982 | 43.118 | 22.523 | 0 | 0 | 54.938 | 31.509 | [5 empty] | 0 | 23.858 | 21 | 4.4526 | 4.1572 | 2.7414 | 2.5 | 1.6572 | 37.2188
2010-10-05 | 22:11 | 0 | 18.012 | 0 | 3 | 0 | 54.73 | 53.356 | 30.641 | 30.232 | 33.766 | 23.317 | 7.159 | 1 | 0 | 56.891 | 56.96 | 43.166 | 22.547 | 0 | 0 | 54.959 | 31.509 | [5 empty] | 0 | 24.498 | 22 | 4.5117 | 4.2134 | 2.7438 | 2.5 | 1.7134 | 37.9766
2010-10-05 | 22:12 | 0 | 18.012 | 0 | 2 | 1 | 55.281 | 54.042 | 30.732 | 30.298 | 34.113 | 23.337 | 7.128 | 2 | 0 | 56.864 | 56.932 | 43.138 | 22.447 | 0 | 0 | 54.84 | 31.526 | [5 empty] | 0 | 24.983 | 23 | 4.5207 | 4.222 | 2.7442 | 2.5 | 1.722 | 38.0906
2010-10-05 | 22:13 | 0 | 17.957 | 0 | 2 | 0 | 55.069 | 54.588 | 30.732 | 30.418 | 24.396 | 23.337 | 7.28 | 1 | 0 | 56.909 | 56.932 | 43.207 | 22.493 | 0 | 0 | 54.863 | 31.551 | [5 empty] | 0 | 24.651 | 0 | 4.4765 | 4.1799 | 2.7424 | 2.5 | 1.6799 | 37.5273
2010-10-05 | 22:14 | 0 | 17.982 | 0 | 2 | 0 | 40.786 | 55.069 | 30.781 | 30.516 | 17.341 | 23.386 | 7.228 | 1 | 0 | 56.932 | 56.932 | 43.183 | 22.591 | 0 | 0 | 54.91 | 31.551 | [5 empty] | 0 | 10.27 | 1 | 4.4916 | 4.1943 | 2.743 | 2.5 | 1.6943 | 37.7212
2010-10-05 | 22:15 | 0 | 17.982 | 0 | 2 | 0 | 34.746 | 47.892 | 30.781 | 30.516 | 14.6 | 23.432 | 7.002 | 0 | 0 | 56.932 | 56.955 | 43.231 | 22.493 | 0 | 0 | 54.887 | 31.575 | [5 empty] | 0 | 4.23 | 2 | 4.5574 | 4.2568 | 2.7457 | 2.5 | 1.7568 | 38.5492
2010-10-05 | 22:16 | 0 | 17.906 | 0 | 2 | 0 | 32.821 | 37.99 | 30.732 | 30.516 | 13.414 | 23.457 | 7.076 | 0 | 0 | 56.955 | 56.978 | 43.255 | 22.493 | 0 | 0 | 54.863 | 31.526 | [5 empty] | 0 | 2.305 | 3 | 4.5359 | 4.2364 | 2.7448 | 2.5 | 1.7364 | 38.2807
2010-10-05 | 22:17 | 0 | 17.982 | 0 | 2 | 0 | 31.985 | 34.512 | 30.707 | 30.467 | 10.352 | 23.481 | 6.901 | 0 | 0 | 56.998 | 56.955 | 43.279 | 22.422 | 0 | 0 | 54.84 | 31.526 | [5 empty] | 0 | 1.518 | 4 | 4.5868 | 4.2848 | 2.7469 | 2.5 | 1.7848 | 38.9115
2010-10-05 | 22:18 | 0 | 17.982 | 0 | 2 | 0 | 31.526 | 33.125 | 30.707 | 30.467 | 9.462 | 23.53 | 6.875 | 1 | 0 | 56.998 | 56.978 | 43.279 | 22.469 | 0 | 0 | 54.84 | 31.526 | [5 empty] | 0 | 1.059 | 5 | 4.5944 | 4.292 | 2.7472 | 2.5 | 1.792 | 39.004
2010-10-05 | 22:19 | 0 | 17.927 | 0 | 3 | 0 | 31.232 | 32.365 | 30.678 | 30.487 | 9.112 | 23.523 | 6.767 | 0 | 0 | 56.928 | 56.905 | 43.178 | 22.344 | 0 | 0 | 54.812 | 31.472 | [5 empty] | 0 | 0.745 | 6 | 4.6258 | 4.3219 | 2.7484 | 2.5 | 1.8219 | 39.3851
2010-10-05 | 22:20 | 0 | 17.957 | 0 | 2 | 0 | 31.046 | 31.936 | 30.612 | 30.563 | 8.079 | 23.53 | 6.724 | 0 | 0 | 56.978 | 56.932 | 43.183 | 22.469 | 0 | 0 | 54.863 | 31.526 | [5 empty] | 0 | 0.483 | 7 | 4.6384 | 4.3338 | 2.749 | 2.5 | 1.8338 | 39.5354
2010-10-05 | 22:21 | 0 | 17.957 | 0 | 2 | 0 | 30.901 | 31.6 | 30.828 | 30.516 | 8.18 | 23.53 | 6.672 | 0 | 0 | 56.955 | 56.909 | 43.159 | 22.398 | 0 | 0 | 54.84 | 31.48 | [5 empty] | 0 | 0.385 | 8 | 4.6535 | 4.3482 | 2.7496 | 2.5 | 1.8482 | 39.716
2010-10-05 | 22:22 | 0 | 17.982 | 0 | 3 | 0 | 30.852 | 31.357 | 31.046 | 30.636 | 8.202 | 23.53 | 6.749 | 0 | 0 | 56.932 | 56.887 | 43.159 | 22.422 | 0 | 0 | 54.817 | 31.48 | [5 empty] | 0 | 0.216 | 9 | 4.6311 | 4.3269 | 2.7487 | 2.5 | 1.8269 | 39.4481
2010-10-05 | 22:23 | 1 | 17.982 | 0 | 2 | 0 | 31.455 | 31.237 | 31.046 | 30.926 | 29.553 | 23.53 | 6.698 | 0 | 0 | 56.909 | 56.864 | 43.09 | 22.469 | 0 | 0 | 54.772 | 31.526 | [5 empty] | 17.982 | 0.529 | 10 | 4.6459 | 4.341 | 2.7493 | 2.5 | 1.841 | 39.6258
2010-10-05 | 22:24 | 0 | 17.932 | 0 | 2 | 0 | 49.246 | 31.286 | 30.852 | 30.948 | 31.502 | 23.53 | 6.749 | 1 | 0 | 56.864 | 56.843 | 43.066 | 22.518 | 0 | 0 | 54.772 | 31.526 | [5 empty] | 0 | 18.298 | 11 | 4.6311 | 4.3269 | 2.7487 | 2.5 | 1.8269 | 39.4481
2010-10-05 | 22:25 | 0 | 17.982 | 0 | 3 | 0 | 52.639 | 45.005 | 30.612 | 30.852 | 31.575 | 23.553 | 6.724 | 1 | 0 | 56.82 | 56.82 | 43.066 | 22.324 | 0 | 0 | 54.817 | 31.526 | [5 empty] | 0 | 21.787 | 12 | 4.6384 | 4.3338 | 2.749 | 2.5 | 1.8338 | 39.5354
2010-10-05 | 22:26 | 0 | 17.982 | 0 | 2 | 0 | 53.006 | 51.309 | 30.443 | 30.587 | 31.96 | 23.553 | 6.646 | 2 | 0 | 56.798 | 56.798 | 43.066 | 22.422 | 0 | 0 | 54.793 | 31.502 | [5 empty] | 0 | 22.419 | 13 | 4.6611 | 4.3554 | 2.7499 | 2.5 | 1.8554 | 39.8059
2010-10-05 | 22:27 | 1 | 17.927 | 0 | 2 | 0 | 53.253 | 52.289 | 30.342 | 30.389 | 32.365 | 23.523 | 6.566 | 1 | 0 | 56.747 | 56.77 | 43.109 | 22.417 | 0 | 0 | 54.765 | 31.472 | [5 empty] | 17.927 | 22.864 | 14 | 4.6844 | 4.3775 | 2.7508 | 2.5 | 1.8775 | 40.0807
2010-10-05 | 22:28 | 0 | 17.982 | 0 | 3 | 0 | 53.395 | 52.686 | 30.443 | 30.273 | 32.68 | 23.442 | 6.453 | 2 | 0 | 56.652 | 56.741 | 43.054 | 22.358 | 0 | 0 | 54.737 | 31.416 | [5 empty] | 0 | 23.122 | 15 | 4.7173 | 4.4088 | 2.7522 | 2.5 | 1.9088 | 40.4641
2010-10-05 | 22:29 | 0 | 17.921 | 0 | 2 | 0 | 53.64 | 52.861 | 30.46 | 30.193 | 33.118 | 23.472 | 6.561 | 1 | 0 | 56.702 | 56.725 | 43.128 | 22.388 | 0 | 0 | 54.742 | 31.47 | [5 empty] | 0 | 23.447 | 16 | 4.6858 | 4.3789 | 2.7509 | 2.5 | 1.8789 | 40.0978
2010-10-05 | 22:30 | 0 | 17.869 | 0 | 2 | 0 | 54.163 | 53.132 | 30.551 | 30.237 | 33.536 | 23.442 | 6.378 | 2 | 0 | 56.697 | 56.697 | 43.147 | 22.407 | 0 | 0 | 54.714 | 31.441 | [5 empty] | 0 | 23.926 | 17 | 4.7391 | 4.4296 | 2.753 | 2.5 | 1.9296 | 40.7157
2010-10-05 | 22:31 | 1 | 17.921 | 0 | 2 | 0 | 54.672 | 53.573 | 30.725 | 30.337 | 34.105 | 23.521 | 6.484 | 2 | 0 | 56.768 | 56.745 | 43.176 | 22.486 | 0 | 0 | 54.719 | 31.47 | [5 empty] | 17.921 | 24.335 | 18 | 4.7083 | 4.4002 | 2.7518 | 2.5 | 1.9002 | 40.3595
2010-10-05 | 22:32 | 0 | 17.921 | 0 | 2 | 0 | 55.155 | 54.124 | 30.771 | 30.46 | 34.223 | 23.545 | 6.358 | 1 | 0 | 56.768 | 56.745 | 43.2 | 22.437 | 0 | 0 | 54.742 | 31.446 | [5 empty] | 0 | 24.695 | 19 | 4.745 | 4.4351 | 2.7533 | 2.5 | 1.9351 | 40.7824
2010-10-05 | 22:33 | 0 | 17.869 | 0 | 3 | 0 | 55.447 | 54.621 | 30.766 | 30.573 | 34.852 | 23.516 | 6.453 | 2 | 0 | 56.741 | 56.718 | 43.217 | 22.456 | 0 | 0 | 54.691 | 31.465 | [5 empty] | 0 | 24.874 | 20 | 4.7173 | 4.4088 | 2.7522 | 2.5 | 1.9088 | 40.4641
2010-10-05 | 22:34 | 0 | 17.869 | 0 | 2 | 0 | 55.47 | 55.034 | 30.766 | 30.551 | 35.038 | 23.516 | 6.479 | 1 | 0 | 56.763 | 56.741 | 43.217 | 22.456 | 0 | 0 | 54.691 | 31.465 | [5 empty] | 0 | 24.919 | 21 | 4.7097 | 4.4016 | 2.7518 | 2.5 | 1.9016 | 40.3764
2010-10-05 | 22:35 | 1 | 17.899 | 0 | 2 | 0 | 55.498 | 55.2 | 30.845 | 30.651 | 35.562 | 23.57 | 6.535 | 2 | 0 | 56.836 | 56.768 | 43.317 | 22.461 | 0 | 0 | 54.719 | 31.495 | [5 empty] | 17.899 | 24.847 | 22 | 4.6934 | 4.3861 | 2.7512 | 2.5 | 1.8861 | 40.1864
2010-10-05 | 22:36 | 0 | 17.891 | 0 | 2 | 1 | 55.447 | 55.218 | 30.911 | 30.573 | 35.933 | 23.69 | 6.409 | 2 | 0 | 56.814 | 56.791 | 43.293 | 22.533 | 0 | 0 | 54.742 | 31.495 | [5 empty] | 0 | 24.874 | 23 | 4.7301 | 4.421 | 2.7527 | 2.5 | 1.921 | 40.612
2010-10-05 | 22:37 | 0 | 17.891 | 0 | 2 | 0 | 55.517 | 55.218 | 31.08 | 30.695 | 36.285 | 23.707 | 6.43 | 1 | 0 | 56.852 | 56.718 | 43.288 | 22.432 | 0 | 0 | 54.667 | 31.49 | [5 empty] | 0 | 24.822 | 0 | 4.724 | 4.4152 | 2.7524 | 2.5 | 1.9152 | 40.5415
2010-10-05 | 22:38 | 0 | 17.869 | 0 | 2 | 0 | 55.538 | 55.242 | 31.37 | 30.791 | 36.567 | 23.732 | 6.453 | 2 | 0 | 56.852 | 56.741 | 43.358 | 22.528 | 0 | 0 | 54.691 | 31.49 | [5 empty] | 0 | 24.747 | 1 | 4.7173 | 4.4088 | 1.5565 | 1.3043 | 3.1045 | 65.8103
2010-10-05 | 22:39 | 1 | 17.891 | 0 | 3 | 0 | 55.813 | 55.309 | 31.705 | 31.105 | 36.966 | 23.83 | 6.453 | 1 | 0 | 56.875 | 56.741 | 43.336 | 22.503 | 0 | 0 | 54.644 | 31.49 | [5 empty] | 17.891 | 24.708 | 2 | 4.7173 | 4.4088 | 1.5565 | 1.3043 | 3.1045 | 65.8103
2010-10-05 | 22:40 | 0 | 17.891 | 1 | 2 | 0 | 55.974 | 55.424 | 32.164 | 31.416 | 37.459 | 23.852 | 6.43 | 2 | 0 | 56.898 | 56.718 | 43.358 | 22.528 | 0 | 0 | 54.644 | 31.536 | [5 empty] | 0 | 24.558 | 3 | 4.724 | 4.4152 | 1.5568 | 1.3043 | 3.1108 | 65.8518
2010-10-05 | 22:41 | 0 | 17.891 | 0 | 2 | 0 | 56.316 | 55.631 | 32.548 | 31.85 | 38.282 | 23.901 | 6.301 | 1 | 0 | 56.898 | 56.741 | 43.336 | 22.528 | 0 | 0 | 54.6 | 31.514 | [5 empty] | 0 | 24.466 | 4 | 4.7615 | 4.4509 | 1.5583 | 1.3043 | 3.1465 | 66.0822
2010-10-05 | 22:42 | 0 | 17.869 | 0 | 2 | 0 | 46.207 | 55.928 | 32.807 | 32.284 | 24.455 | 23.901 | 6.479 | 1 | 0 | 56.921 | 56.741 | 43.405 | 22.479 | 0 | 0 | 54.576 | 31.514 | [5 empty] | 0 | 13.923 | 5 | 4.7097 | 4.4016 | 1.5562 | 1.3043 | 3.0973 | 65.7633
2010-10-05 | 22:43 | 0 | 17.813 | 0 | 2 | 0 | 37.55 | 52.599 | 33.06 | 32.567 | 18.701 | 23.945 | 6.6 | 1 | 0 | 56.893 | 56.736 | 43.353 | 22.572 | 0 | 0 | 54.525 | 31.485 | [5 empty] | 0 | 4.983 | 6 | 4.6745 | 4.3681 | 1.5548 | 1.3043 | 3.0638 | 65.5425
2010-10-05 | 22:44 | 0 | 17.869 | 0 | 2 | 0 | 35.11 | 41.267 | 33.278 | 32.854 | 15.128 | 23.95 | 6.353 | 0 | 0 | 56.916 | 56.713 | 43.401 | 22.498 | 0 | 0 | 54.502 | 31.507 | [5 empty] | 0 | 2.256 | 7 | 4.7464 | 4.4365 | 1.5577 | 1.3043 | 3.1321 | 65.9898
2010-10-05 | 22:45 | 0 | 17.869 | 0 | 3 | 0 | 34.311 | 36.756 | 33.512 | 33.113 | 14.115 | 23.925 | 6.404 | 0 | 0 | 56.964 | 56.741 | 43.405 | 22.503 | 0 | 0 | 54.553 | 31.536 | [5 empty] | 0 | 1.198 | 8 | 4.7316 | 4.4224 | 1.5571 | 1.3043 | 3.118 | 65.8985
2010-10-05 | 22:46 | 0 | 17.839 | 0 | 2 | 0 | 34.048 | 35.316 | 33.577 | 33.318 | 12.851 | 23.896 | 6.448 | 0 | 0 | 56.937 | 56.69 | 43.353 | 22.498 | 0 | 0 | 54.548 | 31.58 | [5 empty] | 0 | 0.73 | 9 | 4.7187 | 4.4102 | 1.5566 | 1.3043 | 3.1058 | 65.8194
2010-10-05 | 22:47 | 0 | 17.869 | 0 | 2 | 0 | 33.959 | 34.78 | 33.536 | 33.512 | 12.041 | 23.95 | 6.378 | 0 | 0 | 56.944 | 56.718 | 43.405 | 22.503 | 0 | 0 | 54.553 | 31.561 | [5 empty] | 0 | 0.447 | 10 | 4.7391 | 4.4296 | 1.5574 | 1.3043 | 3.1252 | 65.9451
2010-10-05 | 22:48 | 0 | 17.839 | 0 | 2 | 0 | 33.931 | 34.493 | 33.412 | 33.531 | 11.765 | 23.982 | 6.458 | 0 | 0 | 56.843 | 56.709 | 43.415 | 22.535 | 0 | 0 | 54.565 | 31.595 | [5 empty] | 0 | 0.4 | 11 | 4.7158 | 4.4074 | 1.5564 | 1.3043 | 3.1031 | 65.8013
2010-10-05 | 22:49 | 0 | 17.977 | 0 | 3 | 0 | 33.995 | 34.512 | 33.266 | 33.596 | 11.729 | 24.033 | 6.615 | 1 | 0 | 57.003 | 56.779 | 43.513 | 22.611 | 0 | 0 | 54.684 | 31.696 | [5 empty] | 0 | 0.399 | 12 | 4.6701 | 4.364 | 1.5546 | 1.3043 | 3.0596 | 65.5149
2010-10-05 | 22:50 | 0 | 17.952 | 0 | 2 | 0 | 33.878 | 34.419 | 32.89 | 33.314 | 10.445 | 24.009 | 6.515 | 0 | 0 | 56.957 | 56.757 | 43.468 | 22.564 | 0 | 0 | 54.66 | 31.647 | [5 empty] | 0 | 0.564 | 13 | 4.6992 | 4.3916 | 1.5558 | 1.3043 | 3.0873 | 65.698
2010-10-05 | 22:51 | 0 | 17.921 | 0 | 3 | 0 | 33.567 | 34.225 | 32.485 | 32.979 | 10.266 | 23.979 | 6.61 | 0 | 0 | 56.909 | 56.729 | 43.439 | 22.606 | 0 | 0 | 54.632 | 31.642 | [5 empty] | 0 | 0.588 | 14 | 4.6716 | 4.3654 | 1.5546 | 1.3043 | 3.061 | 65.5241
2010-10-05 | 22:52 | 0 | 17.977 | 0 | 2 | 0 | 44.615 | 33.995 | 32.176 | 32.608 | 32.321 | 23.984 | 6.641 | 0 | 0 | 56.914 | 56.734 | 43.444 | 22.586 | 0 | 0 | 54.637 | 31.671 | [5 empty] | 0 | 12.007 | 15 | 4.6625 | 4.3568 | 1.5543 | 1.3043 | 3.0524 | 65.467
2010-10-05 | 22:53 | 1 | 17.947 | 0 | 2 | 0 | 53.349 | 37.655 | 31.956 | 32.22 | 33.261 | 23.93 | 6.533 | 1 | 0 | 56.818 | 56.706 | 43.391 | 22.51 | 0 | 0 | 54.586 | 31.642 | [5 empty] | 17.947 | 21.129 | 16 | 4.694 | 4.3867 | 1.5556 | 1.3043 | 3.0823 | 65.6652
2010-10-05 | 22:54 | 0 | 17.947 | 0 | 3 | 0 | 54.196 | 50.963 | 31.882 | 31.978 | 33.519 | 23.908 | 6.788 | 1 | 0 | 56.775 | 56.663 | 43.367 | 22.582 | 0 | 0 | 54.632 | 31.642 | [5 empty] | 0 | 22.218 | 17 | 4.6197 | 4.3161 | 1.5525 | 1.3043 | 3.0117 | 65.1928
2010-10-05 | 22:55 | 0 | 17.947 | 0 | 2 | 0 | 54.7 | 53.302 | 31.737 | 31.833 | 33.802 | 23.908 | 6.484 | 2 | 0 | 56.752 | 56.64 | 43.415 | 22.582 | 0 | 0 | 54.656 | 31.593 | [5 empty] | 0 | 22.867 | 18 | 4.7083 | 4.4002 | 1.5561 | 1.3043 | 3.0959 | 65.7543
2010-10-05 | 22:56 | 0 | 17.947 | 0 | 2 | 0 | 54.7 | 53.921 | 31.737 | 31.688 | 34.012 | 23.81 | 6.332 | 1 | 0 | 56.706 | 56.64 | 43.391 | 22.535 | 0 | 0 | 54.632 | 31.617 | [5 empty] | 0 | 23.012 | 19 | 4.7525 | 4.4423 | 1.5579 | 1.3043 | 3.138 | 66.0272
2010-10-05 | 22:57 | 1 | 17.947 | 0 | 3 | 0 | 54.975 | 54.243 | 31.713 | 31.593 | 34.153 | 23.859 | 6.636 | 2 | 0 | 56.706 | 56.663 | 43.439 | 22.631 | 0 | 0 | 54.609 | 31.593 | [5 empty] | 17.947 | 23.382 | 20 | 4.664 | 4.3582 | 1.5543 | 1.3043 | 3.0538 | 65.4762
2010-10-05 | 22:58 | 0 | 17.947 | 0 | 2 | 0 | 55.778 | 54.38 | 31.786 | 31.568 | 34.813 | 23.835 | 6.484 | 1 | 0 | 56.706 | 56.64 | 43.463 | 22.557 | 0 | 0 | 54.632 | 31.642 | [5 empty] | 0 | 24.21 | 21 | 4.7083 | 4.4002 | 1.5561 | 1.3043 | 3.0959 | 65.7543
2010-10-05 | 22:59 | 0 | 17.921 | 0 | 2 | 0 | 56.437 | 54.999 | 31.907 | 31.593 | 35.447 | 23.763 | 6.51 | 2 | 0 | 56.752 | 56.617 | 43.508 | 22.535 | 0 | 0 | 54.565 | 31.642 | [5 empty] | 0 | 8.412 | 22 | 4.7039 | 4.3961 | 1.556 | 1.3043 | 3.0917 | 65.7271
2010-10-05 | 23:00 | 0 | 17.914 | 0 | 2 | 1 | 53.984 | 55.657 | 31.899 | 31.61 | 21.949 | 23.756 | 6.373 | 1 | 0 | 56.699 | 56.588 | 43.477 | 22.51 | 0 | 0 | 54.609 | 31.642 | [5 empty] | 0 | 3.664 | 23 | 4.7234 | 4.4146 | 1.5568 | 1.3043 | 3.1103 | 65.8482
2010-10-05 | 23:01 | 0 | 17.939 | 0 | 2 | 0 | 40.093 | 56.047 | 31.85 | 31.681 | 16.212 | 23.732 | 6.499 | 1 | 0 | 56.745 | 56.588 | 43.525 | 22.454 | 0 | 0 | 54.579 | 31.634 | [5 empty] | 0 | 2.091 | 24 | 4.6812 | 4.3745 | 1.555 | 1.3043 | 3.0701 | 65.5847
2010-10-05 | 23:02 | 0 | 17.947 | 0 | 2 | 0 | 35.33 | 46.307 | 31.833 | 31.666 | 13.356 | 23.763 | 6.432 | 0 | 0 | 56.795 | 56.617 | 43.58 | 22.582 | 0 | 0 | 54.565 | 31.666 | [5 empty] | 0 | 1.436 | 25 | 4.7039 | 4.3961 | 1.556 | 1.3043 | 3.0917 | 65.7271
2010-10-05 | 23:03 | 0 | 17.914 | 0 | 2 | 0 | 33.701 | 38.002 | 31.705 | 31.61 | 13.743 | 23.803 | 6.577 | 0 | 0 | 56.788 | 56.588 | 43.525 | 22.479 | 0 | 0 | 54.488 | 31.656 | [5 empty] | 0 | 0.986 | 26 | 4.7039 | 4.3961 | 1.556 | 1.3043 | 3.0917 | 65.7271
2010-10-05 | 23:04 | 0 | 17.914 | 0 | 2 | 0 | 32.972 | 35.158 | 31.681 | 31.536 | 12.506 | 23.778 | 6.499 | 0 | 0 | 56.722 | 56.588 | 43.501 | 22.479 | 0 | 0 | 54.464 | 31.634 | [5 empty] | 0 | 0.797 | 27 | 4.7007 | 4.393 | 1.5558 | 1.3043 | 3.0887 | 65.7071
2010-10-05 | 23:05 | 0 | 17.914 | 0 | 3 | 0 | 32.5 | 34.005 | 31.514 | 31.514 | 11.496 | 23.732 | 6.499 | 1 | 0 | 56.766 | 56.565 | 43.525 | 22.454 | 0 | 0 | 54.511 | 31.61 | [5 empty] | 0 | 0.626 | 28 | 4.745 | 4.4351 | 1.5576 | 1.3043 | 3.1308 | 65.9808
2010-10-05 | 23:06 | 0 | 17.947 | 0 | 2 | 0 | 32.22 | 33.354 | 31.497 | 31.423 | 10.367 | 23.81 | 6.51 | 0 | 0 | 56.818 | 56.617 | 43.508 | 22.51 | 0 | 0 | 54.541 | 31.642 | [5 empty] | 0 | 0.554 | 29 | 4.7802 | 4.4686 | 1.5591 | 1.3043 | 3.1643 | 66.1951
2010-10-05 | 23:07 | 0 | 17.921 | 0 | 2 | 0 | 31.978 | 32.862 | 31.352 | 31.352 | 10.095 | 23.788 | 6.358 | 0 | 0 | 56.795 | 56.594 | 43.463 | 22.535 | 0 | 0 | 54.495 | 31.666 | [5 empty] | 0 | 0.194 | 30 | 4.7749 | 4.4636 | 1.5588 | 1.3043 | 3.1593 | 66.1635
2010-10-05 | 23:08 | 0 | 17.914 | 0 | 3 | 0 | 31.754 | 32.478 | 31.416 | 31.2 | 9.889 | 23.707 | 6.237 | 0 | 0 | 56.658 | 56.48 | 43.341 | 22.461 | 0 | 0 | 54.422 | 31.519 | [5 empty] | 17.823 | 3.834 | 31 | 4.7749 | 4.4636 | 1.5588 | 1.3043 | 3.1593 | 66.1635
2010-10-05 | 23:09 | 0 | 17.849 | 0 | 2 | 0 | 31.448 | 32.144 | 31.59 | 31.254 | 9.427 | 23.592 | 6.255 | 0 | 0 | 56.658 | 56.458 | 43.319 | 22.461 | 0 | 0 | 54.422 | 31.568 | [5 empty] | 0 | 19.44 | 32 | 4.7968 | 4.4844 | 1.5597 | 1.3043 | 3.18 | 66.295
2010-10-05 | 23:10 | 1 | 17.823 | 0 | 2 | 0 | 35.304 | 31.929 | 31.615 | 31.47 | 31.036 | 23.616 | 6.255 | 0 | 0 | 56.615 | 56.435 | 43.295 | 22.437 | 0 | 0 | 54.492 | 31.568 | [5 empty] | 0 | 21.991 | 33 | 4.8119 | 4.4988 | 1.5603 | 1.3043 | 3.1944 | 66.3855
2010-10-05 | 23:11 | 0 | 17.823 | 0 | 3 | 0 | 50.984 | 32.718 | 31.448 | 31.544 | 32.412 | 23.592 | 6.18 | 1 | 0 | 56.547 | 56.435 | 43.248 | 22.437 | 0 | 0 | 54.492 | 31.544 | [5 empty] | 0 | 22.639 | 34 | 4.7968 | 4.4844 | 1.5597 | 1.3043 | 3.18 | 66.295
2010-10-05 | 23:12 | 0 | 17.849 | 0 | 2 | 0 | 53.461 | 47.612 | 31.279 | 31.47 | 32.673 | 23.57 | 6.128 | 1 | 0 | 56.48 | 56.323 | 43.2 | 22.461 | 0 | 0 | 54.422 | 31.495 | [5 empty] | 17.841 | 22.671 | 35 | 4.784 | 4.4722 | 1.5592 | 1.3043 | 3.1678 | 66.218
2010-10-05 | 23:13 | 0 | 17.849 | 0 | 3 | 0 | 53.918 | 52.291 | 31.205 | 31.279 | 32.955 | 23.496 | 6.18 | 2 | 0 | 56.503 | 56.389 | 43.248 | 22.461 | 0 | 0 | 54.492 | 31.495 | [5 empty] | 0 | 23.043 | 36 | 4.8044 | 4.4916 | 1.56 | 1.3043 | 3.1872 | 66.3403
2010-10-05 | 23:14 | 1 | 17.841 | 0 | 2 | 0 | 53.776 | 53.202 | 31.105 | 31.105 | 33.161 | 23.491 | 6.224 | 1 | 0 | 56.476 | 56.341 | 43.291 | 22.407 | 0 | 0 | 54.441 | 31.49 | [5 empty] | 0 | 23.546 | 37 | 4.7458 | 4.4359 | 1.5577 | 1.3043 | 3.1316 | 65.9862
2010-10-05 | 23:15 | 0 | 17.849 | 0 | 2 | 0 | 54.079 | 53.276 | 31.134 | 31.036 | 33.376 | 23.472 | 6.154 | 2 | 0 | 56.503 | 56.369 | 43.341 | 22.483 | 0 | 0 | 54.422 | 31.544 | [5 empty] | 0 | 24.144 | 38 | 4.7601 | 4.4495 | 1.5582 | 1.3043 | 3.1452 | 66.0733
2010-10-05 | 23:16 | 0 | 17.871 | 0 | 2 | 0 | 54.56 | 53.552 | 31.205 | 31.014 | 33.613 | 23.496 | 6.355 | 2 | 0 | 56.503 | 56.369 | 43.389 | 22.412 | 0 | 0 | 54.422 | 31.519 | [5 empty] | 17.823 | 24.414 | 39 | 4.8044 | 4.4916 | 1.56 | 1.3043 | 3.1872 | 66.3403
2010-10-05 | 23:17 | 0 | 17.849 | 0 | 3 | 0 | 55.158 | 53.942 | 31.279 | 31.014 | 34.294 | 23.472 | 6.306 | 1 | 0 | 56.503 | 56.346 | 43.413 | 22.437 | 0 | 0 | 54.401 | 31.519 | [5 empty] | 0 | 24.551 | 40 | 4.7915 | 4.4794 | 1.5595 | 1.3043 | 3.175 | 66.2635
2010-10-05 | 23:18 | 1 | 17.823 | 0 | 2 | 0 | 55.524 | 54.539 | 31.325 | 31.11 | 34.364 | 23.57 | 6.154 | 2 | 0 | 56.503 | 56.389 | 43.413 | 22.412 | 0 | 0 | 54.422 | 31.519 | [5 empty] | 0 | 24.709 | 41 | 4.7525 | 4.4423 | 1.5579 | 1.3043 | 3.138 | 66.0272
2010-10-05 | 23:19 | 0 | 17.818 | 0 | 2 | 0 | 55.68 | 55.039 | 31.32 | 31.129 | 34.711 | 23.562 | 6.198 | 1 | 0 | 56.496 | 56.341 | 43.408 | 22.407 | 0 | 0 | 54.303 | 31.465 | [5 empty] | 0 | 24.846 | 42 | 4.8044 | 4.4916 | 1.56 | 1.3043 | 3.1872 | 66.3403
2010-10-05 | 23:20 | 0 | 17.871 | 0 | 2 | 0 | 55.89 | 55.363 | 31.374 | 31.181 | 35.211 | 23.545 | 6.332 | 2 | 0 | 56.569 | 56.346 | 43.437 | 22.483 | 0 | 0 | 54.331 | 31.519 | [5 empty] | 17.841 | 24.942 | 43 | 4.8134 | 4.5002 | 1.5604 | 1.3043 | 3.1958 | 66.3942
2010-10-05 | 23:21 | 0 | 17.849 | 0 | 2 | 0 | 56.005 | 55.477 | 31.35 | 31.159 | 35.775 | 23.545 | 6.154 | 2 | 0 | 56.592 | 56.346 | 43.506 | 22.437 | 0 | 0 | 54.285 | 31.519 | [5 empty] | 0 | 24.872 | 44 | 4.8282 | 4.5143 | 1.561 | 1.3043 | 3.2099 | 66.4823
2010-10-05 | 23:22 | 1 | 17.841 | 0 | 2 | 0 | 56.047 | 55.61 | 31.394 | 31.105 | 35.675 | 23.562 | 6.123 | 1 | 0 | 56.588 | 56.362 | 43.477 | 22.407 | 0 | 0 | 54.236 | 31.514 | [5 empty] | 0 | 25.007 | 45 | 4.7982 | 4.4858 | 1.5598 | 1.3043 | 3.1814 | 66.3037
2010-10-05 | 23:23 | 0 | 17.841 | 0 | 3 | 0 | 56.023 | 55.701 | 31.441 | 31.151 | 36.308 | 23.66 | 6.072 | 2 | 0 | 56.608 | 56.341 | 43.477 | 22.479 | 0 | 0 | 54.257 | 31.539 | [5 empty] | 0 | 25.059 | 0 | 4.8725 | 4.5563 | 1.5628 | 1.3043 | 3.252 | 66.7419
2010-10-05 | 23:24 | 0 | 17.841 | 0 | 2 | 1 | 56.207 | 55.771 | 31.683 | 31.2 | 36.615 | 23.636 | 6.175 | 1 | 0 | 56.631 | 56.362 | 43.525 | 22.454 | 0 | 0 | 54.28 | 31.561 | [5 empty] | 17.818 | 24.929 | 1 | 4.8425 | 4.5278 | 2.5649 | 2.3077 | 2.2201 | 45.847
2010-10-05 | 23:25 | 0 | 17.818 | 0 | 2 | 0 | 56.453 | 55.862 | 31.948 | 31.394 | 36.756 | 23.732 | 5.92 | 2 | 0 | 56.631 | 56.362 | 43.501 | 22.528 | 0 | 0 | 54.327 | 31.585 | [5 empty] | 0 | 23.983 | 2 | 4.8725 | 4.5563 | 2.5661 | 2.3077 | 2.2487 | 46.1499
2010-10-05 | 23:26 | 1 | 17.818 | 0 | 2 | 0 | 56.588 | 56 | 32.26 | 31.659 | 37.32 | 23.732 | 6.023 | 2 | 0 | 56.654 | 56.385 | 43.477 | 22.503 | 0 | 0 | 54.35 | 31.561 | [5 empty] | 0 | 9.426 | 3 | 4.9205 | 4.602 | 2.5681 | 2.3077 | 2.2943 | 46.6274
2010-10-05 | 23:27 | 0 | 17.841 | 0 | 2 | 0 | 55.956 | 56.273 | 32.713 | 31.973 | 27.105 | 23.707 | 5.92 | 1 | 0 | 56.722 | 56.341 | 43.501 | 22.454 | 0 | 0 | 54.28 | 31.561 | [5 empty] | 0 | 3.55 | 4 | 4.9371 | 4.6178 | 2.5688 | 2.3077 | 2.3101 | 46.7903
2010-10-05 | 23:28 | 0 | 17.866 | 0 | 2 | 0 | 41.855 | 56.296 | 33.065 | 32.429 | 19.375 | 23.805 | 5.755 | 1 | 0 | 56.688 | 56.35 | 43.537 | 22.466 | 0 | 0 | 54.315 | 31.573 | [5 empty] | 0 | 1.669 | 5 | 4.9304 | 4.6114 | 2.5685 | 2.3077 | 2.3037 | 46.7247
2010-10-05 | 23:29 | 0 | 17.821 | 0 | 2 | 0 | 36.313 | 47.978 | 33.328 | 32.763 | 13.032 | 23.761 | 5.698 | 0 | 0 | 56.704 | 56.321 | 43.53 | 22.41 | 0 | 0 | 54.308 | 31.566 | [5 empty] | 0 | 0.868 | 6 | 4.9229 | 4.6042 | 2.5682 | 2.3077 | 2.2965 | 46.6504
2010-10-05 | 23:30 | 0 | 17.773 | 0 | 3 | 0 | 34.739 | 39.016 | 33.61 | 33.07 | 12.539 | 23.808 | 5.721 | 0 | 0 | 56.704 | 56.321 | 43.53 | 22.41 | 0 | 0 | 54.331 | 31.541 | [5 empty] | 0 | 0.541 | 7 | 4.9596 | 4.6391 | 2.5697 | 2.3077 | 2.3314 | 47.0085
2010-10-05 | 23:31 | 0 | 17.796 | 0 | 2 | 0 | 34.292 | 36.127 | 33.682 | 33.424 | 11.599 | 23.832 | 5.747 | 0 | 0 | 56.725 | 56.321 | 43.575 | 22.363 | 0 | 0 | 54.352 | 31.541 | [5 empty] | 0 | 0.328 | 8 | 4.9252 | 4.6064 | 2.5683 | 2.3077 | 2.2988 | 46.6733
2010-10-05 | 23:32 | 0 | 17.796 | 0 | 2 | 0 | 34.151 | 35.139 | 33.845 | 33.61 | 11.031 | 23.808 | 5.621 | 0 | 0 | 56.747 | 56.3 | 43.482 | 22.268 | 0 | 0 | 54.285 | 31.566 | [5 empty] | 0 | 0.328 | 9 | 4.9325 | 4.6134 | 2.5686 | 2.3077 | 2.3057 | 46.7447
2010-10-05 | 23:33 | 0 | 17.74 | 0 | 2 | 0 | 34.096 | 34.778 | 33.696 | 33.768 | 10.95 | 23.776 | 5.739 | 0 | 0 | 56.629 | 56.27 | 43.451 | 22.331 | 0 | 0 | 54.254 | 31.509 | [5 empty] | 0 | 0.447 | 10 | 4.9401 | 4.6206 | 2.5689 | 2.3077 | 2.3129 | 46.8187
2010-10-05 | 23:34 | 0 | 17.74 | 0 | 3 | 0 | 34.096 | 34.591 | 33.555 | 33.768 | 11.146 | 23.729 | 5.714 | 1 | 0 | 56.652 | 56.225 | 43.451 | 22.403 | 0 | 0 | 54.187 | 31.487 | [5 empty] | 0 | 0.565 | 11 | 4.952 | 4.6319 | 2.5694 | 2.3077 | 2.3242 | 46.935
2010-10-05 | 23:35 | 0 | 17.763 | 0 | 2 | 0 | 34.05 | 34.519 | 33.251 | 33.603 | 11.023 | 23.729 | 5.688 | 0 | 0 | 56.606 | 56.225 | 43.427 | 22.307 | 0 | 0 | 54.187 | 31.487 | [5 empty] | 0 | 0.682 | 12 | 5.0062 | 4.6834 | 2.5716 | 2.3077 | 2.3757 | 47.4556
2010-10-05 | 23:36 | 0 | 17.796 | 0 | 2 | 0 | 33.893 | 34.481 | 32.976 | 33.328 | 9.402 | 23.687 | 5.647 | 0 | 0 | 56.613 | 56.232 | 43.458 | 22.314 | 0 | 0 | 54.194 | 31.519 | [5 empty] | 0 | 17.945 | 13 | 4.9304 | 4.6114 | 2.5685 | 2.3077 | 2.3037 | 46.7247
2010-10-05 | 23:37 | 0 | 17.74 | 0 | 3 | 0 | 33.627 | 34.285 | 32.473 | 32.945 | 29.437 | 23.631 | 5.461 | 0 | 0 | 56.517 | 56.135 | 43.451 | 22.307 | 0 | 0 | 54.163 | 31.487 | [5 empty] | 0 | 21.722 | 14 | 5.0114 | 4.6884 | 2.5718 | 2.3077 | 2.3807 | 47.5054
2010-10-05 | 23:38 | 0 | 17.821 | 0 | 2 | 0 | 50.546 | 34.034 | 32.264 | 32.601 | 33.187 | 23.616 | 5.721 | 0 | 0 | 56.524 | 56.188 | 43.458 | 22.388 | 0 | 0 | 54.194 | 31.541 | [5 empty] | 17.763 | 22.304 | 15 | 5.0286 | 4.7047 | 2.5725 | 2.3077 | 2.397 | 47.6679
2010-10-05 | 23:39 | 0 | 17.796 | 0 | 3 | 0 | 53.986 | 45.432 | 32.12 | 32.264 | 33.094 | 23.616 | 5.443 | 2 | 0 | 56.478 | 56.142 | 43.389 | 22.363 | 0 | 0 | 54.285 | 31.541 | [5 empty] | 0 | 22.633 | 16 | 5.0286 | 4.7047 | 2.5725 | 2.3077 | 2.397 | 47.6679
2010-10-05 | 23:40 | 1 | 17.763 | 0 | 2 | 0 | 54.345 | 52.649 | 31.872 | 32.041 | 33.369 | 23.609 | 5.384 | 1 | 0 | 56.405 | 56.089 | 43.427 | 22.282 | 0 | 0 | 54.322 | 31.534 | [5 empty] | 0 | 23.581 | 17 | 4.9767 | 4.6554 | 2.5704 | 2.3077 | 2.3477 | 47.1743
2010-10-05 | 23:41 | 0 | 17.69 | 0 | 2 | 0 | 54.53 | 53.703 | 31.728 | 31.897 | 33.675 | 23.511 | 5.384 | 2 | 0 | 56.359 | 55.998 | 43.451 | 22.258 | 0 | 0 | 54.301 | 31.487 | [5 empty] | 0 | 24.022 | 18 | 4.9866 | 4.6648 | 2.5708 | 2.3077 | 2.3572 | 47.2694
2010-10-05 | 23:42 | 0 | 17.74 | 0 | 3 | 0 | 55.309 | 53.841 | 31.703 | 31.728 | 33.696 | 23.511 | 5.562 | 1 | 0 | 56.337 | 56.065 | 43.427 | 22.378 | 0 | 0 | 54.301 | 31.534 | [5 empty] | 17.763 | 24.319 | 19 | 4.9843 | 4.6626 | 2.5707 | 2.3077 | 2.3549 | 47.2471
2010-10-05 | 23:43 | 0 | 17.708 | 0 | 2 | 0 | 55.622 | 54.429 | 31.742 | 31.6 | 34.371 | 23.528 | 5.528 | 2 | 0 | 56.307 | 56.035 | 43.396 | 22.226 | 0 | 0 | 54.224 | 31.502 | [5 empty] | 0 | 24.75 | 20 | 5.0286 | 4.7047 | 2.5725 | 2.3077 | 2.397 | 47.6679
2010-10-05 | 23:44 | 1 | 17.763 | 0 | 2 | 0 | 55.951 | 55.104 | 31.897 | 31.632 | 34.732 | 23.535 | 5.536 | 1 | 0 | 56.337 | 56.065 | 43.427 | 22.307 | 0 | 0 | 54.187 | 31.463 | [5 empty] | 0 | 24.921 | 21 | 4.9543 | 4.6341 | 2.5695 | 2.3077 | 2.3264 | 46.9576
2010-10-05 | 23:45 | 0 | 17.74 | 0 | 2 | 0 | 56.382 | 55.424 | 31.919 | 31.632 | 34.402 | 23.486 | 5.384 | 2 | 0 | 56.337 | 56.089 | 43.475 | 22.403 | 0 | 0 | 54.187 | 31.534 | [5 empty] | 0 | 17.275 | 22 | 4.991 | 4.669 | 2.5709 | 2.3077 | 2.3613 | 47.3112
2010-10-05 | 23:46 | 0 | 17.74 | 0 | 2 | 0 | 56.695 | 55.767 | 31.943 | 31.774 | 35.555 | 23.584 | 5.639 | 1 | 0 | 56.337 | 56.112 | 43.475 | 22.403 | 0 | 0 | 54.208 | 31.534 | [5 empty] | 0 | 6.458 | 23 | 5.0134 | 4.6903 | 2.5718 | 2.3077 | 2.3826 | 47.5247
2010-10-05 | 23:47 | 0 | 17.763 | 0 | 2 | 0 | 49.049 | 56.179 | 31.943 | 31.774 | 18.037 | 23.464 | 5.513 | 2 | 0 | 56.382 | 56.021 | 43.403 | 22.378 | 0 | 0 | 54.208 | 31.534 | [5 empty] | 0 | 3.124 | 24 | 4.9971 | 4.6748 | 2.5712 | 2.3077 | 2.3671 | 47.3696
2010-10-05 | 23:48 | 0 | 17.763 | 0 | 2 | 0 | 38.21 | 55.011 | 31.897 | 31.752 | 14.58 | 23.56 | 5.436 | 0 | 0 | 56.432 | 56.117 | 43.506 | 22.439 | 0 | 0 | 54.215 | 31.585 | [5 empty] | 0 | 1.856 | 25 | 5.0277 | 4.7039 | 2.5724 | 2.3077 | 2.3962 | 47.6596
2010-10-05 | 23:49 | 0 | 17.746 | 0 | 2 | 0 | 34.78 | 43.075 | 31.85 | 31.656 | 12.931 | 23.611 | 5.492 | 0 | 0 | 56.471 | 56.065 | 43.523 | 22.334 | 0 | 0 | 54.184 | 31.585 | [5 empty] | 0 | 1.244 | 0 | 5.0114 | 4.6884 | 2.5718 | 2.3077 | 2.3807 | 47.5054
2010-10-05 | 23:50 | 0 | 17.69 | 1 | 3 | 1 | 33.483 | 36.961 | 31.796 | 31.627 | 11.541 | 23.582 | 5.387 | 0 | 0 | 56.464 | 56.061 | 43.494 | 22.329 | 0 | 0 | 54.156 | 31.556 | [5 empty] | 0 | 0.938 | 1 | 4.9896 | 4.6676 | 5.7177 | 5.4545 | -0.78693 | -15.7715
2010-10-05 | 23:51 | 0 | 17.768 | 0 | 2 | 0 | 32.9 | 34.852 | 31.801 | 31.656 | 11.35 | 23.636 | 5.443 | 1 | 0 | 56.515 | 56.089 | 43.523 | 22.479 | 0 | 0 | 54.161 | 31.561 | [5 empty] | 0 | 0.555 | 2 | 5.0114 | 4.6884 | 5.7186 | 5.4545 | -0.76617 | -15.2885
2010-10-05 | 23:52 | 0 | 17.768 | 0 | 2 | 0 | 32.548 | 33.84 | 31.85 | 31.61 | 10.633 | 23.611 | 5.518 | 0 | 0 | 56.471 | 56.065 | 43.499 | 22.503 | 0 | 0 | 54.184 | 31.536 | [5 empty] | 0 | 0.434 | 3 | 5.0204 | 4.697 | 5.719 | 5.4545 | -0.75759 | -15.0901
2010-10-05 | 23:53 | 0 | 17.72 | 0 | 2 | 0 | 32.309 | 33.299 | 31.705 | 31.754 | 10.337 | 23.587 | 5.443 | 0 | 0 | 56.471 | 56.019 | 43.523 | 22.432 | 0 | 0 | 54.231 | 31.465 | [5 empty] | 0 | 0.289 | 4 | 5.0504 | 4.7255 | 5.7202 | 5.4545 | -0.72908 | -14.436
2010-10-05 | 23:54 | 0 | 17.738 | 0 | 3 | 0 | 32.085 | 32.826 | 31.87 | 31.651 | 9.962 | 23.557 | 5.412 | 0 | 0 | 56.421 | 56.014 | 43.398 | 22.427 | 0 | 0 | 54.112 | 31.507 | [5 empty] | 0 | -0.049 | 5 | 5.0647 | 4.739 | 5.7208 | 5.4545 | -0.71551 | -14.1275
2010-10-05 | 23:55 | 0 | 17.715 | 0 | 2 | 0 | 32.014 | 32.589 | 32.014 | 31.725 | 9.097 | 23.535 | 5.309 | 0 | 0 | 56.398 | 55.9 | 43.377 | 22.354 | 0 | 0 | 54.112 | 31.482 | [5 empty] | 17.738 | 12.444 | 6 | 5.0353 | 4.7111 | 5.7196 | 5.4545 | -0.74347 | -14.7652
2010-10-05 | 23:56 | 0 | 17.69 | 0 | 2 | 0 | 31.941 | 32.446 | 32.036 | 31.99 | 9.344 | 23.486 | 5.26 | 0 | 0 | 56.353 | 55.923 | 43.398 | 22.304 | 0 | 0 | 54.112 | 31.482 | [5 empty] | 0 | 21.325 | 7 | 5.0277 | 4.7039 | 5.7193 | 5.4545 | -0.75067 | -14.9306
2010-10-05 | 23:57 | 1 | 17.738 | 0 | 3 | 0 | 44.458 | 32.279 | 31.892 | 32.014 | 31.482 | 23.486 | 5.361 | 0 | 0 | 56.353 | 55.944 | 43.377 | 22.403 | 0 | 0 | 54.065 | 31.507 | [5 empty] | 0 | 0 | 8 | 6.5964 | 6.195 | 5.7209 | 5.4545 | 0.74045 | 11.2251
2010-10-05 | 23:58 | 0 | 17.715 | 0 | 2 | 0 | 53.195 | 37.406 | 31.627 | 31.87 | 32.895 | 23.413 | 5.387 | 1 | 0 | 56.286 | 55.9 | 43.329 | 22.304 | 0 | 0 | 54.112 | 31.482 | [5 empty] | 3317.0461 | 10.569 | 9 | 3.8295 | 3.5649 | 5.7828 | 5.4545 | -1.8896 | -49.3446
2010-10-05 | 23:59 | 0 | 17.63 | 0 | 3 | 0 | 54.789 | 50.844 | 31.306 | 31.691 | 33.285 | 23.403 | 5.25 | 2 | 0 | 56.186 | 55.797 | 43.343 | 22.199 | 0 | 0 | 54.079 | 31.426 | [5 empty] | 0 | 0 | 10 | 6.5964 | 6.195 | 5.6707 | 5.4545 | 0.74045 | 11.2251
2010-11-05 | 0:00 | 0 | 17.615 | 0 | 2 | 0 | 54.707 | 53.858 | 31.171 | 31.507 | 33.388 | 23.342 | 5.108 | 2 | 0 | 56.197 | 55.762 | 43.446 | 22.258 | 0 | 0 | 54.089 | 31.436
[29 empty] | #REF! | #VALUE! | 0 | #VALUE! | #VALUE! | 5.7828 | 5.4545 | #VALUE! | #VALUE!
2010-10-05 | 1440 | 185 | 17.93 | 0.29 | 3542 | 51 | 41.4744 |  |  | 30.9055 | 23.672 | 24.0131 | 9.5018 | 986 | 8 |  |  |  | 22.3358 | 83 | 4 |  |  | 4.379 | 0:05 | 15.837 | 12:21 | 11.458 | #REF!
|  | 2 | [18 empty] | 1 | [10 empty] | #VALUE! | #VALUE! |  | 51 | #VALUE! | #VALUE!