## Therm118
Windmill Logger - THERMAL2.IMS
File opened at 00:00:01 Mon 14 Jun 2010
File closed at 00:00:01 Tue 15 Jun 2010
Date | Time | Boiler_Gas | Gas_MeterT | Boiler_Elec | Boiler_Flow | Boiler_Heat | Boiler_FlowT | Rads_In | Rads_Out | Boiler_Retur | Flue_Gas | Kitchen | Outside | Rain_Gauge | DHW_Coil_Hea | DHW_Coil_In | DHW_Cylinder | DHW_Coil_Out | DHW_Ambient | DHW_Flow | DHW_Heat | DHW_Out | DHW_In | OT min | t OT min | OT max | t OT max | T swing | Wtd._Meter_T | Delta T | Time Interval | T.H. Plus | W.H.L + | Total Heat | Water Ht. | Gain + | Gain + %
Days | Secs | cubic_feet | Celsius | kWh | litres | kWh | Celsius | Celsius | Celsius | Celsius | Celsius | Celsius | Celsius | events | kWh | Celsius | Celsius | Celsius | Celsius | litres | kWh | Celsius | Celsius | Celsius | hh:mm:ss | Celsius | hh:mm:ss | Kelvin | Celsius |  | Minutes | kW | kW | kW | kW | kW | %
06/14/10 | 0:00 | 0 | 20.048 | 0 | 1 | 0 | 28.506 | 29.204 | 28.601 | 28.434 | 14.985 | 23.038 | 12.984 | 0 | 0 | 55.977 | 56.362 | 45.705 | 23.832 | 0 | 0 | 53.248 | 33.538 | [5 empty] | 0 | 0.072 | 0 | 2.8155 | 2.601 | 0.17509 | 0 | 2.601 | 92.3838
06/14/10 | 0:01 | 0 | 20.073 | 0 | 2 | 0 | 28.481 | 29.035 | 28.626 | 28.41 | 14.787 | 23.062 | 12.788 | 0 | 0 | 55.977 | 56.339 | 45.682 | 23.832 | 0 | 0 | 53.225 | 33.538 | [5 empty] | 0 | 0.071 | 1 | 2.8725 | 2.6553 | 1.2488 | 1.0714 | 1.5839 | 55.1378
06/14/10 | 0:02 | 0 | 20.048 | 0 | 1 | 0 | 28.459 | 28.94 | 28.601 | 28.385 | 14.344 | 23.062 | 12.788 | 0 | 0 | 55.977 | 56.318 | 45.658 | 23.808 | 0 | 0 | 53.202 | 33.538 | [5 empty] | 0 | 0.074 | 2 | 2.8725 | 2.6553 | 1.2488 | 1.0714 | 1.5839 | 55.1378
06/14/10 | 0:03 | 0 | 20.048 | 0 | 1 | 0 | 28.41 | 28.868 | 28.53 | 28.385 | 14.294 | 23.038 | 12.763 | 0 | 0 | 55.953 | 56.318 | 45.637 | 23.832 | 0 | 0 | 53.225 | 33.538 | [5 empty] | 0 | 0.025 | 3 | 2.8798 | 2.6622 | 1.2491 | 1.0714 | 1.5908 | 55.2387
06/14/10 | 0:04 | 0 | 20.018 | 0 | 2 | 0 | 28.285 | 28.79 | 28.405 | 28.381 | 25.129 | 22.984 | 12.609 | 0 | 0 | 55.925 | 56.291 | 45.562 | 23.803 | 0 | 0 | 53.267 | 33.51 | [5 empty] | 0 | -0.096 | 4 | 2.9247 | 2.7048 | 1.2509 | 1.0714 | 1.6334 | 55.8493
06/14/10 | 0:05 | 1 | 20.043 | 0 | 1 | 0 | 42.934 | 28.716 | 28.331 | 28.285 | 21.081 | 23.008 | 12.657 | 1 | 0 | 55.904 | 56.268 | 45.586 | 23.778 | 0 | 0 | 53.29 | 33.51 | [5 empty] | 20.043 | 14.649 | 5 | 2.9107 | 2.6915 | 1.2504 | 1.0714 | 1.6201 | 55.661
06/14/10 | 0:06 | 0 | 20.073 | 0 | 1 | 0 | 38.545 | 28.964 | 28.192 | 28.216 | 16.986 | 23.087 | 12.589 | 0 | 0 | 55.953 | 56.296 | 45.59 | 23.808 | 0 | 0 | 53.295 | 33.538 | [5 empty] | 0 | 10.329 | 6 | 2.9305 | 2.7104 | 1.2512 | 1.0714 | 1.6389 | 55.9272
06/14/10 | 0:07 | 0 | 20.099 | 0 | 2 | 0 | 32.095 | 36.194 | 28.192 | 28.216 | 16.096 | 23.087 | 12.589 | 0 | 0 | 55.953 | 56.318 | 45.637 | 23.857 | 0 | 0 | 53.248 | 33.586 | [5 empty] | 0 | 3.879 | 7 | 2.9305 | 2.7104 | 1.2512 | 1.0714 | 1.6389 | 55.9272
06/14/10 | 0:08 | 0 | 19.993 | 0 | 1 | 0 | 29.808 | 38.99 | 27.927 | 28.17 | 14.935 | 23.087 | 12.441 | 0 | 0 | 55.932 | 56.227 | 45.658 | 23.785 | 0 | 0 | 53.295 | 33.493 | [5 empty] | 0 | 1.638 | 8 | 2.9736 | 2.7513 | 1.2529 | 1.0714 | 1.6799 | 56.4943
06/14/10 | 0:09 | 0 | 20.043 | 0 | 1 | 0 | 28.91 | 34.192 | 27.897 | 27.996 | 14.658 | 23.104 | 12.509 | 0 | 0 | 55.858 | 56.223 | 45.63 | 23.778 | 0 | 0 | 53.174 | 33.51 | [5 empty] | 0 | 0.914 | 9 | 2.9538 | 2.7325 | 1.2521 | 1.0714 | 1.6611 | 56.2358
06/14/10 | 0:10 | 0 | 20.043 | 0 | 2 | 0 | 28.55 | 31.222 | 27.897 | 27.875 | 24.791 | 23.128 | 12.509 | 1 | 0 | 55.858 | 56.223 | 45.609 | 23.778 | 0 | 0 | 53.153 | 33.534 | [5 empty] | 0 | 0.675 | 10 | 2.9538 | 2.7325 | 1.2521 | 1.0714 | 1.6611 | 56.2358
06/14/10 | 0:11 | 0 | 20.073 | 0 | 1 | 0 | 41.741 | 29.974 | 27.831 | 27.807 | 21.255 | 23.158 | 12.64 | 0 | 0 | 55.909 | 56.25 | 45.637 | 23.808 | 0 | 0 | 53.157 | 33.562 | [5 empty] | 0 | 13.934 | 11 | 2.9156 | 2.6962 | 1.2506 | 1.0714 | 1.6248 | 55.7279
06/14/10 | 0:12 | 0 | 20.043 | 0 | 1 | 0 | 38.562 | 29.44 | 27.682 | 27.706 | 17.424 | 23.128 | 12.559 | 0 | 0 | 55.834 | 56.223 | 45.609 | 23.803 | 0 | 0 | 53.153 | 33.558 | [5 empty] | 0 | 10.856 | 12 | 2.9392 | 2.7187 | 1.2515 | 1.0714 | 1.6472 | 56.0435
06/14/10 | 0:13 | 0 | 20.043 | 0 | 2 | 0 | 31.897 | 35.225 | 27.633 | 27.682 | 15.769 | 23.177 | 12.436 | 1 | 0 | 55.834 | 56.223 | 45.609 | 23.778 | 0 | 0 | 53.106 | 33.558 | [5 empty] | 0 | 4.215 | 13 | 2.975 | 2.7527 | 1.253 | 1.0714 | 1.6813 | 56.5131
06/14/10 | 0:14 | 0 | 20.043 | 0 | 1 | 0 | 29.464 | 39.033 | 27.513 | 27.586 | 16.041 | 23.153 | 12.386 | 0 | 0 | 55.811 | 56.223 | 45.586 | 23.852 | 0 | 0 | 53.153 | 33.534 | [5 empty] | 0 | 1.878 | 14 | 2.9896 | 2.7666 | 1.2536 | 1.0714 | 1.6951 | 56.7008
06/14/10 | 0:15 | 0 | 20.043 | 0 | 1 | 0 | 34.474 | 34.215 | 27.537 | 27.441 | 24.646 | 23.153 | 12.411 | 0 | 0 | 55.837 | 56.202 | 45.586 | 23.803 | 0 | 0 | 53.132 | 33.512 | [5 empty] | 0 | 7.033 | 15 | 2.9823 | 2.7596 | 1.2533 | 1.0714 | 1.6882 | 56.6072
06/14/10 | 0:16 | 0 | 20.031 | 0 | 2 | 0 | 42.382 | 31.115 | 27.471 | 27.373 | 18.196 | 23.158 | 12.34 | 0 | 0 | 55.818 | 56.184 | 45.637 | 23.783 | 0 | 0 | 53.066 | 33.515 | [5 empty] | 0 | 15.009 | 16 | 3.003 | 2.7793 | 1.2541 | 1.0714 | 1.7079 | 56.8719
06/14/10 | 0:17 | 0 | 20.056 | 0 | 1 | 0 | 33.5 | 32.56 | 27.429 | 27.38 | 16.079 | 23.239 | 12.3 | 1 | 0 | 55.825 | 56.191 | 45.644 | 23.815 | 0 | 0 | 53.05 | 33.57 | [5 empty] | 0 | 6.12 | 17 | 3.0146 | 2.7904 | 1.2546 | 1.0714 | 1.7189 | 57.0195
06/14/10 | 0:18 | 0 | 20.056 | 0 | 1 | 0 | 29.911 | 39.751 | 27.429 | 27.38 | 24.803 | 23.19 | 12.348 | 0 | 0 | 55.825 | 56.191 | 45.597 | 23.839 | 0 | 0 | 53.05 | 33.546 | [5 empty] | 0 | 2.531 | 18 | 3.0007 | 2.7771 | 1.254 | 1.0714 | 1.7056 | 56.8423
06/14/10 | 0:19 | 0 | 20.056 | 0 | 2 | 0 | 41.583 | 36.155 | 27.429 | 27.334 | 21.937 | 23.239 | 12.225 | 0 | 0 | 55.825 | 56.191 | 45.644 | 23.815 | 0 | 0 | 53.05 | 33.546 | [5 empty] | 0 | 14.249 | 19 | 3.0365 | 2.8111 | 1.2555 | 1.0714 | 1.7397 | 57.293
06/14/10 | 0:20 | 0 | 20.031 | 0 | 1 | 0 | 39.258 | 32.078 | 27.574 | 27.309 | 17.313 | 23.285 | 12.2 | 1 | 0 | 55.825 | 56.191 | 45.691 | 23.815 | 0 | 0 | 53.097 | 33.546 | [5 empty] | 0 | 11.949 | 20 | 3.0438 | 2.818 | 1.2558 | 1.0714 | 1.7466 | 57.3833
06/14/10 | 0:21 | 0 | 20.031 | 0 | 1 | 0 | 32.054 | 35.897 | 27.669 | 27.284 | 15.066 | 23.261 | 12.275 | 0 | 0 | 55.825 | 56.168 | 45.668 | 23.793 | 0 | 0 | 53.12 | 33.546 | [5 empty] | 0 | 4.77 | 21 | 3.0219 | 2.7973 | 1.2549 | 1.0714 | 1.7259 | 57.1111
06/14/10 | 0:22 | 0 | 20.056 | 0 | 2 | 0 | 29.477 | 39.939 | 27.743 | 27.38 | 26.032 | 23.141 | 12.2 | 0 | 0 | 55.757 | 56.124 | 45.574 | 23.815 | 0 | 0 | 53.073 | 33.5 | [5 empty] | 0 | 2.097 | 22 | 3.0438 | 2.818 | 1.2558 | 1.0714 | 1.7466 | 57.3833
06/14/10 | 0:23 | 0 | 20.031 | 0 | 1 | 0 | 44.75 | 34.885 | 27.863 | 27.454 | 19.857 | 23.214 | 12.325 | 1 | 0 | 55.825 | 56.168 | 45.668 | 23.839 | 0 | 0 | 53.12 | 33.57 | [5 empty] | 0 | 17.296 | 23 | 3.0074 | 2.7834 | 1.2543 | 1.0714 | 1.712 | 56.9274
06/14/10 | 0:24 | 0 | 20.031 | 0 | 1 | 0 | 37.354 | 31.789 | 27.927 | 27.542 | 17.577 | 23.207 | 12.144 | 0 | 0 | 55.771 | 56.138 | 45.614 | 23.783 | 0 | 0 | 53.02 | 33.538 | [5 empty] | 0 | 9.812 | 24 | 3.0601 | 2.8335 | 1.2564 | 1.0714 | 1.7621 | 57.5841
06/14/10 | 0:25 | 0 | 20.031 | 0 | 2 | 0 | 31.428 | 37.87 | 28.079 | 27.669 | 16.177 | 23.239 | 12.127 | 1 | 0 | 55.802 | 56.147 | 45.644 | 23.839 | 0 | 0 | 53.05 | 33.594 | [5 empty] | 0 | 3.759 | 25 | 3.065 | 2.8382 | 1.2566 | 1.0714 | 1.7668 | 57.6446
06/14/10 | 0:26 | 1 | 20.056 | 1 | 1 | 0 | 32.032 | 39.327 | 28.177 | 27.768 | 27.503 | 23.239 | 12.102 | 0 | 0 | 55.825 | 56.191 | 45.691 | 23.864 | 0 | 0 | 53.027 | 33.641 | [5 empty] | 20.056 | 4.264 | 26 | 3.0723 | 2.8452 | 1.2569 | 1.0714 | 1.7737 | 57.7333
06/14/10 | 0:27 | 0 | 20.023 | 0 | 1 | 0 | 44.582 | 34.103 | 28.145 | 27.88 | 18.072 | 23.229 | 12.044 | 1 | 0 | 55.771 | 56.117 | 45.637 | 23.783 | 0 | 0 | 52.952 | 33.586 | [5 empty] | 0 | 16.702 | 27 | 3.0892 | 2.8612 | 1.2576 | 1.0714 | 1.7898 | 57.9373
06/14/10 | 0:28 | 0 | 20.056 | 0 | 1 | 0 | 35.167 | 32.677 | 28.322 | 27.934 | 16.426 | 23.239 | 12.177 | 0 | 0 | 55.802 | 56.168 | 45.691 | 23.839 | 0 | 0 | 53.027 | 33.57 | [5 empty] | 0 | 7.233 | 28 | 3.0505 | 2.8244 | 1.256 | 1.0714 | 1.753 | 57.4661
06/14/10 | 0:29 | 0 | 20.023 | 0 | 2 | 0 | 30.867 | 40.05 | 28.361 | 28 | 14.935 | 23.229 | 12.242 | 0 | 0 | 55.771 | 56.138 | 45.637 | 23.808 | 0 | 0 | 53.02 | 33.562 | [5 empty] | 0 | 2.867 | 29 | 3.0315 | 2.8064 | 1.2553 | 1.0714 | 1.735 | 57.2314
06/14/10 | 0:30 | 0 | 20.031 | 0 | 1 | 0 | 29.43 | 37.988 | 28.393 | 28.103 | 24.129 | 23.31 | 12.2 | 0 | 0 | 55.825 | 56.1 | 45.597 | 23.815 | 0 | 0 | 53.006 | 33.594 | [5 empty] | 0 | 1.327 | 30 | 3.0438 | 2.818 | 1.2558 | 1.0714 | 1.7466 | 57.3833
06/14/10 | 0:31 | 0 | 19.998 | 0 | 1 | 0 | 38.873 | 33.256 | 28.457 | 28.192 | 23.253 | 23.278 | 12.119 | 1 | 0 | 55.771 | 56.117 | 45.661 | 23.808 | 0 | 0 | 52.996 | 33.562 | [5 empty] | 0 | 10.681 | 31 | 3.0673 | 2.8405 | 1.2567 | 1.0714 | 1.769 | 57.673
06/14/10 | 0:32 | 0 | 19.998 | 0 | 2 | 0 | 40.566 | 30.962 | 28.626 | 28.241 | 18.072 | 23.229 | 12.119 | 0 | 0 | 55.771 | 56.117 | 45.661 | 23.808 | 0 | 0 | 52.929 | 33.586 | [5 empty] | 0 | 12.325 | 32 | 3.0673 | 2.8405 | 1.2567 | 1.0714 | 1.769 | 57.673
06/14/10 | 0:33 | 0 | 20.023 | 0 | 1 | 0 | 33.094 | 34.292 | 28.699 | 28.29 | 16.712 | 23.278 | 12.167 | 1 | 0 | 55.771 | 56.117 | 45.614 | 23.783 | 0 | 0 | 52.952 | 33.586 | [5 empty] | 0 | 4.804 | 33 | 3.0534 | 2.8272 | 1.2562 | 1.0714 | 1.7557 | 57.5019
06/14/10 | 0:34 | 0 | 19.998 | 0 | 1 | 0 | 30.313 | 39.93 | 28.721 | 28.385 | 16.194 | 23.278 | 12.167 | 0 | 0 | 55.748 | 56.093 | 45.614 | 23.857 | 0 | 0 | 52.952 | 33.562 | [5 empty] | 0 | 1.928 | 34 | 3.0534 | 2.8272 | 1.2562 | 1.0714 | 1.7557 | 57.5019
06/14/10 | 0:35 | 0 | 19.998 | 0 | 2 | 0 | 29.349 | 35.653 | 28.746 | 28.53 | 15.923 | 23.302 | 12.192 | 0 | 0 | 55.771 | 56.117 | 45.661 | 23.808 | 0 | 0 | 52.996 | 33.586 | [5 empty] | 0 | 0.819 | 35 | 3.0461 | 2.8203 | 1.2559 | 1.0714 | 1.7488 | 57.4122
06/14/10 | 0:36 | 0 | 19.973 | 0 | 1 | 0 | 28.986 | 32.12 | 28.844 | 28.577 | 15.651 | 23.278 | 12.192 | 0 | 0 | 55.68 | 56.117 | 45.637 | 23.832 | 0 | 0 | 52.975 | 33.586 | [5 empty] | 0 | 0.409 | 36 | 3.0461 | 2.8203 | 1.2559 | 1.0714 | 1.7488 | 57.4122
06/14/10 | 0:37 | 0 | 20.031 | 0 | 1 | 0 | 28.898 | 30.585 | 28.947 | 28.633 | 15.511 | 23.334 | 12.3 | 0 | 0 | 55.778 | 56.147 | 45.668 | 23.839 | 0 | 0 | 53.006 | 33.617 | [5 empty] | 0 | 0.265 | 37 | 3.0146 | 2.7904 | 1.2546 | 1.0714 | 1.7189 | 57.0195
06/14/10 | 0:38 | 0 | 19.973 | 0 | 2 | 0 | 28.819 | 29.854 | 28.891 | 28.699 | 19.799 | 23.327 | 12.192 | 0 | 0 | 55.727 | 56.093 | 45.523 | 23.761 | 0 | 0 | 52.952 | 33.515 | [5 empty] | 0 | 0.12 | 38 | 3.0461 | 2.8203 | 1.2559 | 1.0714 | 1.7488 | 57.4122
06/14/10 | 0:39 | 0 | 19.998 | 0 | 1 | 0 | 35.371 | 29.54 | 28.866 | 28.746 | 25.735 | 23.302 | 12.217 | 0 | 0 | 55.748 | 56.07 | 45.614 | 23.808 | 0 | 0 | 52.975 | 33.562 | [5 empty] | 0 | 6.625 | 39 | 3.0388 | 2.8133 | 1.2556 | 1.0714 | 1.7419 | 57.322
06/14/10 | 0:40 | 0 | 20.023 | 0 | 1 | 0 | 42.891 | 29.374 | 28.915 | 28.746 | 19.307 | 23.278 | 12.192 | 1 | 0 | 55.748 | 56.07 | 45.567 | 23.808 | 0 | 0 | 52.929 | 33.562 | [5 empty] | 0 | 14.145 | 40 | 3.0461 | 2.8203 | 1.2559 | 1.0714 | 1.7488 | 57.4122
06/14/10 | 0:41 | 0 | 19.998 | 0 | 2 | 0 | 34.22 | 32.67 | 28.915 | 28.699 | 17.182 | 23.253 | 12.293 | 0 | 0 | 55.727 | 56.047 | 45.567 | 23.761 | 0 | 0 | 52.882 | 33.562 | [5 empty] | 0 | 5.521 | 41 | 3.0167 | 2.7923 | 1.2547 | 1.0714 | 1.7209 | 57.0452
06/14/10 | 0:42 | 0 | 20.023 | 0 | 1 | 0 | 30.913 | 40.167 | 28.891 | 28.77 | 16.119 | 23.278 | 12.192 | 0 | 0 | 55.727 | 56.047 | 45.567 | 23.783 | 0 | 0 | 52.882 | 33.538 | [5 empty] | 0 | 2.143 | 42 | 3.0461 | 2.8203 | 1.2559 | 1.0714 | 1.7488 | 57.4122
06/14/10 | 0:43 | 0 | 19.998 | 0 | 1 | 0 | 29.734 | 36.5 | 28.891 | 28.77 | 15.948 | 23.229 | 12.167 | 0 | 0 | 55.727 | 56.047 | 45.544 | 23.832 | 0 | 0 | 52.838 | 33.562 | [5 empty] | 0 | 0.964 | 43 | 3.0534 | 2.8272 | 1.2562 | 1.0714 | 1.7557 | 57.5019
06/14/10 | 0:44 | 0 | 19.998 | 0 | 2 | 0 | 29.276 | 32.67 | 28.77 | 28.795 | 16.071 | 23.229 | 12.167 | 0 | 0 | 55.657 | 56.023 | 45.567 | 23.832 | 0 | 0 | 52.859 | 33.538 | [5 empty] | 0 | 0.481 | 44 | 3.0534 | 2.8272 | 1.2562 | 1.0714 | 1.7557 | 57.5019
06/14/10 | 0:45 | 0 | 19.968 | 0 | 1 | 0 | 29.055 | 30.884 | 28.741 | 28.716 | 15.842 | 23.177 | 12.039 | 0 | 0 | 55.676 | 55.995 | 45.586 | 23.754 | 0 | 0 | 52.81 | 33.534 | [5 empty] | 0 | 0.339 | 45 | 3.0906 | 2.8626 | 1.2577 | 1.0714 | 1.7912 | 57.9548
06/14/10 | 0:46 | 0 | 19.968 | 0 | 1 | 0 | 28.935 | 30.09 | 28.67 | 28.645 | 15.596 | 23.177 | 12.064 | 0 | 0 | 55.676 | 55.972 | 45.448 | 23.754 | 0 | 0 | 52.763 | 33.464 | [5 empty] | 0 | 0.29 | 46 | 3.0834 | 2.8557 | 1.2574 | 1.0714 | 1.7843 | 57.8672
06/14/10 | 0:47 | 0 | 19.998 | 0 | 2 | 0 | 28.844 | 29.734 | 28.626 | 28.626 | 18.887 | 23.229 | 12.094 | 0 | 0 | 55.68 | 56 | 45.544 | 23.783 | 0 | 0 | 52.838 | 33.538 | [5 empty] | 0 | 0.218 | 47 | 3.0746 | 2.8474 | 1.257 | 1.0714 | 1.776 | 57.7615
06/14/10 | 0:48 | 0 | 19.968 | 0 | 1 | 0 | 35.038 | 29.511 | 28.405 | 28.525 | 25.247 | 23.177 | 11.991 | 0 | 0 | 55.676 | 55.951 | 45.495 | 23.754 | 0 | 0 | 52.831 | 33.534 | [5 empty] | 0 | 6.513 | 48 | 3.1046 | 2.8759 | 1.2582 | 1.0714 | 1.8045 | 58.1218
06/14/10 | 0:49 | 0 | 19.968 | 0 | 1 | 0 | 41.946 | 29.32 | 28.405 | 28.452 | 18.56 | 23.153 | 12.014 | 1 | 0 | 55.629 | 55.972 | 45.448 | 23.754 | 0 | 0 | 52.831 | 33.51 | [5 empty] | 0 | 13.494 | 49 | 3.0979 | 2.8695 | 1.258 | 1.0714 | 1.7981 | 58.042
06/14/10 | 0:50 | 0 | 20.023 | 0 | 2 | 0 | 33.751 | 32.385 | 28.336 | 28.385 | 17.084 | 23.182 | 12.044 | 0 | 0 | 55.657 | 55.979 | 45.476 | 23.808 | 0 | 0 | 52.859 | 33.515 | [5 empty] | 0 | 5.366 | 50 | 3.0892 | 2.8612 | 1.2576 | 1.0714 | 1.7898 | 57.9373
06/14/10 | 0:51 | 0 | 19.968 | 0 | 1 | 0 | 30.452 | 39.502 | 28.116 | 28.282 | 16.486 | 23.177 | 11.941 | 0 | 0 | 55.629 | 55.904 | 45.495 | 23.778 | 0 | 0 | 52.786 | 33.486 | [5 empty] | 0 | 2.17 | 51 | 3.1192 | 2.8897 | 1.2588 | 1.0714 | 1.8183 | 58.2942
06/14/10 | 0:52 | 0 | 19.993 | 0 | 1 | 0 | 29.32 | 35.954 | 28.042 | 28.116 | 24.163 | 23.079 | 11.916 | 0 | 0 | 55.606 | 55.951 | 45.471 | 23.778 | 0 | 0 | 52.786 | 33.51 | [5 empty] | 0 | 1.204 | 52 | 3.1265 | 2.8967 | 1.2591 | 1.0714 | 1.8252 | 58.3798
06/14/10 | 0:53 | 0 | 19.998 | 0 | 2 | 0 | 39.038 | 32.24 | 28.072 | 28.025 | 23.351 | 23.133 | 11.971 | 1 | 0 | 55.634 | 55.932 | 45.544 | 23.808 | 0 | 0 | 52.814 | 33.562 | [5 empty] | 0 | 11.013 | 53 | 3.1104 | 2.8814 | 1.2585 | 1.0714 | 1.81 | 58.191
06/14/10 | 0:54 | 0 | 19.943 | 0 | 1 | 0 | 41.171 | 30.499 | 28.042 | 27.922 | 18.314 | 23.128 | 11.916 | 0 | 0 | 55.606 | 55.904 | 45.448 | 23.732 | 0 | 0 | 52.693 | 33.486 | [5 empty] | 0 | 13.249 | 54 | 3.1265 | 2.8967 | 1.2591 | 1.0714 | 1.8252 | 58.3798
06/14/10 | 0:55 | 0 | 19.993 | 0 | 1 | 1 | 33.158 | 34.074 | 28.042 | 27.897 | 16.906 | 23.104 | 11.916 | 1 | 0 | 55.606 | 55.914 | 45.457 | 23.766 | 0 | 0 | 52.634 | 33.498 | [5 empty] | 0 | 5.261 | 55 | 3.1265 | 2.8967 | 1.2591 | 1.0714 | 1.8252 | 58.3798
06/14/10 | 0:56 | 0 | 19.93 | 0 | 2 | 0 | 30.102 | 40.219 | 28.054 | 27.885 | 21.814 | 23.092 | 11.903 | 0 | 0 | 55.571 | 55.89 | 45.481 | 23.766 | 0 | 0 | 52.658 | 33.522 | [5 empty] | 0 | 2.217 | 0 | 3.1302 | 2.9002 | 1.2593 | 1.0714 | 1.8288 | 58.4242
06/14/10 | 0:57 | 1 | 19.955 | 0 | 1 | 0 | 36.342 | 35.847 | 28.03 | 27.861 | 25.068 | 23.116 | 11.928 | 0 | 0 | 55.594 | 55.89 | 45.457 | 23.766 | 0 | 0 | 52.634 | 33.474 | [5 empty] | 19.955 | 8.481 | 1 | 3.123 | 2.8933 | 0.96677 | 0.77922 | 2.1141 | 67.6955
06/14/10 | 0:58 | 0 | 19.955 | 0 | 1 | 0 | 42.193 | 32.029 | 28.079 | 27.861 | 18.547 | 23.116 | 11.878 | 1 | 0 | 55.571 | 55.89 | 45.504 | 23.766 | 0 | 0 | 52.634 | 33.474 | [5 empty] | 0 | 14.332 | 2 | 3.1375 | 2.9072 | 0.96736 | 0.77922 | 2.1279 | 67.8225
06/14/10 | 0:59 | 0 | 19.955 | 0 | 2 | 0 | 33.591 | 33.567 | 28.079 | 27.91 | 16.893 | 23.141 | 11.855 | 0 | 0 | 55.571 | 55.867 | 45.504 | 23.741 | 0 | 0 | 52.658 | 33.498 | [5 empty] | 0 | 5.681 | 3 | 3.1442 | 2.9135 | 0.96763 | 0.77922 | 2.1343 | 67.8805
06/14/10 | 1:00 | 0 | 19.955 | 0 | 1 | 0 | 30.416 | 40.313 | 28.054 | 27.91 | 27.235 | 23.141 | 11.805 | 0 | 0 | 55.547 | 55.89 | 45.457 | 23.79 | 0 | 0 | 52.681 | 33.522 | [5 empty] | 0 | 2.506 | 4 | 3.1588 | 2.9274 | 0.96822 | 0.77922 | 2.1482 | 68.0058
06/14/10 | 1:01 | 0 | 19.955 | 0 | 1 | 0 | 45.275 | 36.459 | 27.959 | 27.934 | 20.779 | 23.116 | 11.78 | 0 | 0 | 55.571 | 55.867 | 45.504 | 23.766 | 0 | 0 | 52.681 | 33.474 | [5 empty] | 0 | 17.341 | 5 | 3.1661 | 2.9343 | 0.96852 | 0.77922 | 2.1551 | 68.068
06/14/10 | 1:02 | 0 | 19.955 | 0 | 2 | 0 | 37.751 | 32.84 | 27.959 | 27.885 | 17.658 | 23.092 | 11.805 | 1 | 0 | 55.547 | 55.867 | 45.481 | 23.741 | 0 | 0 | 52.681 | 33.428 | [5 empty] | 0 | 9.866 | 6 | 3.1588 | 2.9274 | 0.96822 | 0.77922 | 2.1482 | 68.0058
06/14/10 | 1:03 | 0 | 19.955 | 0 | 1 | 0 | 31.86 | 38.55 | 28.054 | 27.836 | 21.14 | 23.116 | 11.755 | 0 | 0 | 55.547 | 55.867 | 45.504 | 23.766 | 0 | 0 | 52.658 | 33.45 | [5 empty] | 0 | 4.024 | 7 | 3.1733 | 2.9412 | 0.96881 | 0.77922 | 2.162 | 68.1299
06/14/10 | 1:04 | 0 | 19.923 | 0 | 1 | 0 | 36.146 | 39.789 | 28.072 | 27.782 | 26.48 | 23.035 | 11.747 | 0 | 0 | 55.517 | 55.837 | 45.481 | 23.815 | 0 | 0 | 52.611 | 33.45 | [5 empty] | 0 | 8.364 | 8 | 3.1757 | 2.9434 | 0.96891 | 0.77922 | 2.1642 | 68.1496
06/14/10 | 1:05 | 0 | 19.98 | 0 | 1 | 0 | 43.649 | 34.579 | 28.079 | 27.885 | 20.174 | 23.116 | 11.78 | 1 | 0 | 55.594 | 55.846 | 45.551 | 23.79 | 0 | 0 | 52.634 | 33.474 | [5 empty] | 0 | 15.764 | 9 | 3.1661 | 2.9343 | 0.96852 | 0.77922 | 2.1551 | 68.068
06/14/10 | 1:06 | 0 | 19.923 | 0 | 2 | 0 | 34.314 | 34.476 | 28.118 | 27.878 | 17.748 | 23.084 | 11.747 | 0 | 0 | 55.54 | 55.816 | 45.497 | 23.759 | 0 | 0 | 52.56 | 33.467 | [5 empty] | 0 | 6.436 | 10 | 3.1757 | 2.9434 | 0.96891 | 0.77922 | 2.1642 | 68.1496
06/14/10 | 1:07 | 0 | 19.98 | 0 | 1 | 0 | 30.681 | 41.346 | 28.319 | 27.885 | 26.995 | 23.067 | 11.707 | 1 | 0 | 55.524 | 55.867 | 45.481 | 23.79 | 0 | 0 | 52.658 | 33.498 | [5 empty] | 0 | 2.796 | 11 | 3.1873 | 2.9545 | 0.96938 | 0.77922 | 2.1753 | 68.2479
06/14/10 | 1:08 | 0 | 19.955 | 0 | 1 | 0 | 44.355 | 37.54 | 28.415 | 27.959 | 22.466 | 23.116 | 11.631 | 0 | 0 | 55.571 | 55.846 | 45.527 | 23.79 | 0 | 0 | 52.658 | 33.546 | [5 empty] | 0 | 16.396 | 12 | 3.2095 | 2.9755 | 0.97027 | 0.77922 | 2.1963 | 68.4328
06/14/10 | 1:09 | 0 | 19.955 | 0 | 2 | 0 | 38.291 | 33.287 | 28.415 | 28.126 | 17.61 | 23.141 | 11.707 | 1 | 0 | 55.547 | 55.846 | 45.551 | 23.815 | 0 | 0 | 52.681 | 33.546 | [5 empty] | 0 | 10.165 | 13 | 3.1873 | 2.9545 | 0.96938 | 0.77922 | 2.1753 | 68.2479
06/14/10 | 1:10 | 0 | 19.955 | 0 | 1 | 0 | 32.149 | 37.844 | 28.56 | 28.199 | 15.953 | 23.092 | 11.657 | 0 | 0 | 55.547 | 55.846 | 45.551 | 23.79 | 0 | 0 | 52.705 | 33.546 | [5 empty] | 0 | 3.95 | 14 | 3.2019 | 2.9683 | 0.96997 | 0.77922 | 2.1891 | 68.3698
06/14/10 | 1:11 | 0 | 19.955 | 0 | 1 | 0 | 30.56 | 40.054 | 28.658 | 28.248 | 27.549 | 23.116 | 11.606 | 0 | 0 | 55.501 | 55.846 | 45.527 | 23.815 | 0 | 0 | 52.705 | 33.546 | [5 empty] | 0 | 2.312 | 15 | 3.2167 | 2.9825 | 0.97057 | 0.77922 | 2.2032 | 68.4931
06/14/10 | 1:12 | 0 | 19.923 | 0 | 2 | 0 | 46.162 | 34.923 | 28.648 | 28.336 | 20.747 | 23.109 | 11.599 | 1 | 0 | 55.517 | 55.792 | 45.52 | 23.808 | 0 | 0 | 52.627 | 33.536 | [5 empty] | 0 | 17.826 | 16 | 3.2188 | 2.9844 | 0.97065 | 0.77922 | 2.2052 | 68.5099
06/14/10 | 1:13 | 0 | 19.948 | 0 | 1 | 0 | 37.579 | 32.527 | 28.721 | 28.383 | 16.908 | 23.06 | 11.599 | 0 | 0 | 55.517 | 55.792 | 45.497 | 23.759 | 0 | 0 | 52.604 | 33.56 | [5 empty] | 0 | 9.196 | 17 | 3.2188 | 2.9844 | 0.97065 | 0.77922 | 2.2052 | 68.5099
06/14/10 | 1:14 | 0 | 19.923 | 0 | 1 | 0 | 32.068 | 39.459 | 28.842 | 28.481 | 16.119 | 23.109 | 11.574 | 0 | 0 | 55.54 | 55.792 | 45.497 | 23.759 | 0 | 0 | 52.604 | 33.536 | [5 empty] | 0 | 3.587 | 18 | 3.2261 | 2.9913 | 0.97095 | 0.77922 | 2.2121 | 68.5698
06/14/10 | 1:15 | 0 | 19.948 | 0 | 2 | 0 | 30.141 | 39.93 | 28.891 | 28.577 | 15.724 | 23.035 | 11.551 | 0 | 0 | 55.517 | 55.792 | 45.541 | 23.759 | 0 | 0 | 52.604 | 33.491 | [5 empty] | 0 | 1.564 | 19 | 3.2327 | 2.9977 | 0.97122 | 0.77922 | 2.2185 | 68.6246
06/14/10 | 1:16 | 1 | 19.996 | 0 | 1 | 0 | 32.551 | 34.734 | 28.937 | 28.672 | 28.263 | 23.035 | 11.526 | 1 | 0 | 55.54 | 55.746 | 45.541 | 23.734 | 0 | 0 | 52.581 | 33.467 | [5 empty] | 19.996 | 3.879 | 20 | 3.24 | 3.0046 | 0.97151 | 0.77922 | 2.2254 | 68.684
06/14/10 | 1:17 | 0 | 19.948 | 0 | 1 | 0 | 45.635 | 31.853 | 29.035 | 28.697 | 19.724 | 23.084 | 11.501 | 0 | 0 | 55.517 | 55.792 | 45.52 | 23.734 | 0 | 0 | 52.581 | 33.491 | [5 empty] | 0 | 16.938 | 21 | 3.2473 | 3.0115 | 0.97181 | 0.77922 | 2.2323 | 68.7432
06/14/10 | 1:18 | 0 | 19.996 | 0 | 2 | 0 | 36.146 | 32.238 | 29.155 | 28.746 | 16.763 | 23.109 | 11.476 | 0 | 0 | 55.517 | 55.769 | 45.497 | 23.759 | 0 | 0 | 52.56 | 33.515 | [5 empty] | 0 | 7.4 | 22 | 3.2546 | 3.0184 | 0.9721 | 0.77922 | 2.2392 | 68.802
06/14/10 | 1:19 | 0 | 19.973 | 0 | 1 | 0 | 31.683 | 40.516 | 29.155 | 28.866 | 16.217 | 23.06 | 11.501 | 1 | 0 | 55.517 | 55.769 | 45.52 | 23.734 | 0 | 0 | 52.536 | 33.491 | [5 empty] | 0 | 2.817 | 23 | 3.2473 | 3.0115 | 0.97181 | 0.77922 | 2.2323 | 68.7432
06/14/10 | 1:20 | 0 | 19.918 | 0 | 1 | 0 | 30.136 | 38.655 | 29.126 | 28.908 | 15.372 | 23.079 | 11.42 | 0 | 0 | 55.466 | 55.741 | 45.446 | 23.729 | 0 | 0 | 52.56 | 33.515 | [5 empty] | 0 | 1.228 | 24 | 3.2709 | 3.0339 | 0.97276 | 0.77922 | 2.2547 | 68.9329
06/14/10 | 1:21 | 0 | 19.973 | 0 | 1 | 0 | 29.66 | 33.959 | 29.226 | 28.962 | 15.131 | 23.109 | 11.45 | 0 | 0 | 55.494 | 55.769 | 45.52 | 23.783 | 0 | 0 | 52.56 | 33.491 | [5 empty] | 0 | 0.698 | 25 | 3.2622 | 3.0256 | 0.97241 | 0.77922 | 2.2464 | 68.8629
06/14/10 | 1:22 | 0 | 19.996 | 0 | 2 | 0 | 29.42 | 31.637 | 29.371 | 28.962 | 14.809 | 23.084 | 11.45 | 0 | 0 | 55.47 | 55.746 | 45.474 | 23.759 | 0 | 0 | 52.56 | 33.443 | [5 empty] | 0 | 0.458 | 26 | 3.2622 | 3.0256 | 0.97241 | 0.77922 | 2.2464 | 68.8629
06/14/10 | 1:23 | 0 | 19.973 | 0 | 1 | 0 | 30.384 | 30.624 | 29.371 | 29.011 | 27.179 | 23.06 | 11.425 | 0 | 0 | 55.494 | 55.722 | 45.474 | 23.759 | 0 | 0 | 52.536 | 33.443 | [5 empty] | 0 | 1.373 | 27 | 3.2694 | 3.0326 | 0.97271 | 0.77922 | 2.2533 | 68.9213
06/14/10 | 1:24 | 0 | 19.996 | 0 | 1 | 0 | 45.565 | 30.166 | 29.322 | 29.155 | 19.133 | 23.084 | 11.403 | 0 | 0 | 55.494 | 55.746 | 45.45 | 23.759 | 0 | 0 | 52.536 | 33.443 | [5 empty] | 0 | 16.41 | 28 | 3.2758 | 3.0386 | 0.97297 | 0.77922 | 2.2594 | 68.9724
06/14/10 | 1:25 | 0 | 19.943 | 0 | 2 | 0 | 36.706 | 30.884 | 29.173 | 29.126 | 16.385 | 23.055 | 11.373 | 1 | 0 | 55.466 | 55.694 | 45.422 | 23.633 | 0 | 0 | 52.532 | 33.438 | [5 empty] | 0 | 7.58 | 29 | 3.2846 | 3.047 | 0.97332 | 0.77922 | 2.2677 | 69.0417
06/14/10 | 1:26 | 0 | 19.996 | 0 | 1 | 0 | 32.022 | 39.248 | 29.202 | 29.106 | 15.254 | 23.06 | 11.403 | 0 | 0 | 55.47 | 55.722 | 45.45 | 23.709 | 0 | 0 | 52.604 | 33.467 | [5 empty] | 0 | 2.916 | 30 | 3.2758 | 3.0386 | 0.97297 | 0.77922 | 2.2594 | 68.9724
06/14/10 | 1:27 | 0 | 19.973 | 0 | 1 | 0 | 30.406 | 38.732 | 29.131 | 29.131 | 14.266 | 23.084 | 11.327 | 0 | 0 | 55.447 | 55.722 | 45.45 | 23.759 | 0 | 0 | 52.604 | 33.443 | [5 empty] | 0 | 1.275 | 31 | 3.298 | 3.0597 | 0.97386 | 0.77922 | 2.2805 | 69.1474
06/14/10 | 1:28 | 0 | 19.965 | 0 | 2 | 0 | 29.8 | 34.12 | 29.126 | 29.006 | 14.062 | 23.03 | 11.322 | 0 | 0 | 55.419 | 55.673 | 45.399 | 23.705 | 0 | 0 | 52.508 | 33.438 | [5 empty] | 0 | 0.794 | 32 | 3.2994 | 3.0611 | 0.97392 | 0.77922 | 2.2818 | 69.1588
06/14/10 | 1:29 | 0 | 19.973 | 1 | 1 | 0 | 29.54 | 31.828 | 29.106 | 29.035 | 13.846 | 23.084 | 11.327 | 0 | 0 | 55.447 | 55.678 | 45.45 | 23.759 | 0 | 0 | 52.536 | 33.443 | [5 empty] | 0 | 0.505 | 33 | 3.298 | 3.0597 | 0.97386 | 0.77922 | 2.2805 | 69.1474
06/14/10 | 1:30 | 0 | 19.965 | 0 | 1 | 0 | 29.486 | 30.739 | 29.028 | 28.932 | 26.331 | 23.03 | 11.272 | 0 | 0 | 55.419 | 55.673 | 45.376 | 23.705 | 0 | 0 | 52.532 | 33.39 | [5 empty] | 0 | 0.554 | 34 | 3.314 | 3.0749 | 0.97451 | 0.77922 | 2.2957 | 69.2726
06/14/10 | 1:31 | 0 | 19.965 | 0 | 2 | 0 | 44.895 | 30.281 | 28.883 | 28.908 | 19.349 | 23.055 | 11.249 | 1 | 0 | 55.398 | 55.65 | 45.355 | 23.68 | 0 | 0 | 52.462 | 33.414 | [5 empty] | 0 | 15.987 | 35 | 3.3207 | 3.0813 | 0.97478 | 0.77922 | 2.3021 | 69.3246
06/14/10 | 1:32 | 0 | 19.965 | 0 | 1 | 0 | 37.574 | 30.354 | 28.812 | 28.837 | 15.842 | 23.055 | 11.199 | 0 | 0 | 55.375 | 55.627 | 45.355 | 23.658 | 0 | 0 | 52.415 | 33.369 | [5 empty] | 0 | 8.737 | 36 | 3.3353 | 3.0951 | 0.97537 | 0.77922 | 2.3159 | 69.4369
06/14/10 | 1:33 | 0 | 19.996 | 0 | 1 | 0 | 32.238 | 37.485 | 28.768 | 28.768 | 14.44 | 23.035 | 11.229 | 0 | 0 | 55.426 | 55.678 | 45.359 | 23.734 | 0 | 0 | 52.466 | 33.467 | [5 empty] | 0 | 3.47 | 37 | 3.3265 | 3.0868 | 0.97502 | 0.77922 | 2.3076 | 69.3697
06/14/10 | 1:34 | 0 | 19.996 | 0 | 2 | 0 | 32.407 | 39.107 | 28.697 | 28.672 | 27.662 | 23.035 | 11.179 | 0 | 0 | 55.403 | 55.655 | 45.359 | 23.734 | 0 | 0 | 52.443 | 33.467 | [5 empty] | 0 | 3.735 | 38 | 3.3411 | 3.1007 | 0.97561 | 0.77922 | 2.3214 | 69.4816
06/14/10 | 1:35 | 0 | 19.943 | 0 | 1 | 0 | 45.376 | 34.495 | 28.618 | 28.596 | 18.854 | 23.055 | 11.174 | 1 | 0 | 55.375 | 55.603 | 45.39 | 23.717 | 0 | 0 | 52.429 | 33.426 | [5 empty] | 0 | 16.78 | 39 | 3.3425 | 3.102 | 0.97567 | 0.77922 | 2.3228 | 69.4927
06/14/10 | 1:36 | 0 | 19.953 | 0 | 1 | 0 | 36.103 | 33.096 | 28.533 | 28.533 | 16.049 | 23.065 | 11.134 | 0 | 0 | 55.34 | 55.592 | 45.387 | 23.714 | 0 | 0 | 52.427 | 33.424 | [5 empty] | 0 | 7.57 | 40 | 3.3542 | 3.1131 | 0.97614 | 0.77922 | 2.3339 | 69.5815
06/14/10 | 1:37 | 0 | 19.983 | 0 | 1 | 0 | 31.647 | 40.222 | 28.611 | 28.513 | 24.107 | 23.045 | 11.189 | 0 | 0 | 55.391 | 55.643 | 45.415 | 23.719 | 0 | 0 | 52.431 | 33.476 | [5 empty] | 0 | 3.134 | 41 | 3.3382 | 3.0979 | 0.97549 | 0.77922 | 2.3187 | 69.4593
06/14/10 | 1:38 | 0 | 19.975 | 0 | 2 | 0 | 39.511 | 38.947 | 28.533 | 28.412 | 23.643 | 23.016 | 11.159 | 1 | 0 | 55.363 | 55.592 | 45.341 | 23.714 | 0 | 0 | 52.403 | 33.448 | [5 empty] | 0 | 11.099 | 42 | 3.3469 | 3.1062 | 0.97584 | 0.77922 | 2.327 | 69.5261
06/14/10 | 1:39 | 0 | 19.953 | 0 | 1 | 0 | 41.767 | 34.153 | 28.484 | 28.388 | 18.741 | 23.04 | 11.184 | 0 | 0 | 55.34 | 55.592 | 45.387 | 23.739 | 0 | 0 | 52.403 | 33.424 | [5 empty] | 0 | 13.379 | 43 | 3.3396 | 3.0993 | 0.97555 | 0.77922 | 2.32 | 69.4704
06/14/10 | 1:40 | 0 | 20.006 | 0 | 1 | 0 | 33.806 | 35.356 | 28.537 | 28.346 | 17.067 | 23.069 | 11.239 | 1 | 0 | 55.344 | 55.596 | 45.415 | 23.768 | 0 | 0 | 52.455 | 33.476 | [5 empty] | 0 | 5.46 | 44 | 3.3236 | 3.084 | 0.9749 | 0.77922 | 2.3048 | 69.3471
06/14/10 | 1:41 | 1 | 19.953 | 0 | 2 | 0 | 31.352 | 41.157 | 28.508 | 28.341 | 27.714 | 22.991 | 11.209 | 0 | 0 | 55.34 | 55.592 | 45.411 | 23.739 | 0 | 0 | 52.403 | 33.472 | [5 empty] | 19.953 | 3.011 | 45 | 3.3323 | 3.0923 | 0.97525 | 0.77922 | 2.3131 | 69.4145
06/14/10 | 1:42 | 0 | 19.928 | 0 | 1 | 0 | 46.006 | 37.021 | 28.533 | 28.292 | 20.269 | 23.016 | 11.184 | 0 | 0 | 55.316 | 55.592 | 45.411 | 23.714 | 0 | 0 | 52.38 | 33.495 | [5 empty] | 0 | 17.714 | 46 | 3.3396 | 3.0993 | 0.97555 | 0.77922 | 2.32 | 69.4704
06/14/10 | 1:43 | 0 | 19.903 | 0 | 1 | 0 | 37.301 | 33.613 | 28.484 | 28.341 | 17.63 | 23.065 | 11.134 | 1 | 0 | 55.34 | 55.568 | 45.411 | 23.714 | 0 | 0 | 52.403 | 33.472 | [5 empty] | 0 | 8.96 | 47 | 3.3542 | 3.1131 | 0.97614 | 0.77922 | 2.3339 | 69.5815
06/14/10 | 1:44 | 0 | 19.928 | 0 | 1 | 0 | 32.002 | 39.487 | 28.557 | 28.317 | 24.148 | 23.016 | 11.134 | 0 | 0 | 55.34 | 55.568 | 45.364 | 23.739 | 0 | 0 | 52.38 | 33.448 | [5 empty] | 0 | 3.685 | 48 | 3.3542 | 3.1131 | 0.97614 | 0.77922 | 2.3339 | 69.5815
06/14/10 | 1:45 | 0 | 19.953 | 0 | 2 | 0 | 38.712 | 40.004 | 28.557 | 28.341 | 24.703 | 22.969 | 11.134 | 0 | 0 | 55.34 | 55.568 | 45.411 | 23.763 | 0 | 0 | 52.359 | 33.448 | [5 empty] | 0 | 10.371 | 49 | 3.3542 | 3.1131 | 0.97614 | 0.77922 | 2.3339 | 69.5815
06/14/10 | 1:46 | 0 | 19.953 | 0 | 1 | 0 | 42.707 | 34.88 | 28.508 | 28.363 | 18.889 | 23.04 | 11.086 | 1 | 0 | 55.34 | 55.568 | 45.411 | 23.714 | 0 | 0 | 52.359 | 33.402 | [5 empty] | 0 | 14.344 | 50 | 3.3682 | 3.1264 | 0.97671 | 0.77922 | 2.3472 | 69.6872
06/14/10 | 1:47 | 0 | 19.975 | 0 | 1 | 0 | 34.201 | 35.28 | 28.557 | 28.363 | 16.421 | 23.016 | 11.086 | 0 | 0 | 55.34 | 55.568 | 45.387 | 23.739 | 0 | 0 | 52.312 | 33.402 | [5 empty] | 0 | 5.838 | 51 | 3.3682 | 3.1264 | 0.97671 | 0.77922 | 2.3472 | 69.6872
06/14/10 | 1:48 | 0 | 19.953 | 0 | 2 | 0 | 31.038 | 41.556 | 28.582 | 28.363 | 27.329 | 23.016 | 11.086 | 0 | 0 | 55.34 | 55.545 | 45.411 | 23.714 | 0 | 0 | 52.289 | 33.378 | [5 empty] | 0 | 2.675 | 52 | 3.3682 | 3.1264 | 0.97671 | 0.77922 | 2.3472 | 69.6872
06/14/10 | 1:49 | 0 | 19.953 | 0 | 1 | 0 | 45.915 | 37.559 | 28.582 | 28.341 | 21.331 | 23.065 | 11.036 | 1 | 0 | 55.316 | 55.545 | 45.411 | 23.739 | 0 | 0 | 52.312 | 33.424 | [5 empty] | 0 | 17.574 | 53 | 3.3827 | 3.1402 | 0.9773 | 0.77922 | 2.361 | 69.7964
06/14/10 | 1:50 | 0 | 19.953 | 0 | 1 | 0 | 38.854 | 33.613 | 28.702 | 28.388 | 17.409 | 23.04 | 11.01 | 0 | 0 | 55.316 | 55.545 | 45.387 | 23.739 | 0 | 0 | 52.336 | 33.402 | [5 empty] | 0 | 10.466 | 54 | 3.3903 | 3.1474 | 0.9776 | 0.77922 | 2.3682 | 69.8528
06/14/10 | 1:51 | 0 | 19.928 | 0 | 1 | 0 | 32.601 | 38.736 | 28.726 | 28.437 | 15.852 | 23.016 | 10.985 | 0 | 0 | 55.316 | 55.522 | 45.411 | 23.739 | 0 | 0 | 52.38 | 33.354 | [5 empty] | 0 | 4.164 | 55 | 3.3976 | 3.1544 | 0.9779 | 0.77922 | 2.3751 | 69.9068
06/14/10 | 1:52 | 0 | 19.975 | 0 | 2 | 0 | 33.33 | 40.968 | 28.846 | 28.437 | 28.533 | 23.016 | 11.01 | 1 | 0 | 55.316 | 55.545 | 45.411 | 23.739 | 0 | 0 | 52.359 | 33.354 | [5 empty] | 0 | 4.893 | 56 | 3.3903 | 3.1474 | 0.9776 | 0.77922 | 2.3682 | 69.8528
06/14/10 | 1:53 | 0 | 19.928 | 0 | 1 | 0 | 46.235 | 35.682 | 28.918 | 28.533 | 18.889 | 23.065 | 10.96 | 0 | 0 | 55.316 | 55.545 | 45.411 | 23.739 | 0 | 0 | 52.312 | 33.378 | [5 empty] | 0 | 17.702 | 57 | 3.4048 | 3.1613 | 0.97819 | 0.77922 | 2.3821 | 69.9606
06/14/10 | 1:54 | 0 | 19.92 | 0 | 1 | 0 | 36.402 | 33.771 | 29.006 | 28.596 | 16.313 | 23.008 | 10.88 | 1 | 0 | 55.286 | 55.47 | 45.334 | 23.682 | 0 | 0 | 52.282 | 33.323 | [5 empty] | 0 | 7.806 | 58 | 3.4281 | 3.1834 | 0.97914 | 0.77922 | 2.4042 | 70.1311
06/14/10 | 1:55 | 0 | 19.975 | 0 | 2 | 0 | 31.857 | 41.157 | 29.111 | 28.751 | 15.729 | 23.089 | 10.887 | 0 | 0 | 55.316 | 55.522 | 45.364 | 23.739 | 0 | 0 | 52.312 | 33.378 | [5 empty] | 0 | 3.106 | 59 | 3.4261 | 3.1815 | 0.97905 | 0.77922 | 2.4023 | 70.1163
06/14/10 | 1:56 | 1 | 19.953 | 0 | 1 | 0 | 31.568 | 39.605 | 29.136 | 28.822 | 27.932 | 23.065 | 10.837 | 0 | 0 | 55.316 | 55.522 | 45.434 | 23.714 | 0 | 0 | 52.312 | 33.378 | [5 empty] | 19.953 | 2.746 | 60 | 3.4407 | 3.1953 | 0.97964 | 0.77922 | 2.4161 | 70.2218
06/14/10 | 1:57 | 0 | 19.943 | 0 | 1 | 0 | 46.573 | 34.546 | 29.224 | 28.861 | 19.475 | 23.057 | 10.779 | 1 | 0 | 55.263 | 55.47 | 45.357 | 23.707 | 0 | 0 | 52.259 | 33.393 | [5 empty] | 0 | 17.712 | 61 | 3.4576 | 3.2114 | 0.98033 | 0.77922 | 2.4322 | 70.3431
06/14/10 | 1:58 | 0 | 19.943 | 0 | 1 | 0 | 37.459 | 32.807 | 29.273 | 28.935 | 16.214 | 23.104 | 10.779 | 0 | 0 | 55.239 | 55.47 | 45.38 | 23.682 | 0 | 0 | 52.235 | 33.44 | [5 empty] | 0 | 8.524 | 62 | 3.4576 | 3.2114 | 0.98033 | 0.77922 | 2.4322 | 70.3431
06/14/10 | 1:59 | 0 | 19.975 | 0 | 2 | 0 | 32.387 | 40.028 | 29.352 | 29.016 | 14.912 | 23.16 | 10.789 | 0 | 0 | 55.293 | 55.501 | 45.364 | 23.714 | 0 | 0 | 52.266 | 33.448 | [5 empty] | 0 | 3.371 | 63 | 3.4546 | 3.2086 | 0.98021 | 0.77922 | 2.4294 | 70.3223
06/14/10 | 2:00 | 0 | 19.953 | 0 | 1 | 0 | 30.604 | 40.193 | 29.327 | 29.111 | 14.073 | 23.185 | 10.764 | 0 | 0 | 55.293 | 55.477 | 45.364 | 23.739 | 0 | 0 | 52.266 | 33.424 | [5 empty] | 0 | 1.493 | 64 | 3.4619 | 3.2155 | 0.98051 | 0.77922 | 2.4363 | 70.3743
06/14/10 | 2:01 | 0 | 19.943 | 0 | 1 | 0 | 30.668 | 35.11 | 29.344 | 29.104 | 27.177 | 23.202 | 10.757 | 0 | 0 | 55.263 | 55.47 | 45.357 | 23.707 | 0 | 0 | 52.212 | 33.417 | [5 empty] | 0 | 1.564 | 65 | 3.464 | 3.2175 | 0.98059 | 0.77922 | 2.4382 | 70.3888
06/14/10 | 2:02 | 0 | 19.943 | 0 | 2 | 0 | 46.046 | 32.331 | 29.393 | 29.15 | 19.204 | 23.202 | 10.757 | 1 | 0 | 55.263 | 55.447 | 45.38 | 23.682 | 0 | 0 | 52.168 | 33.393 | [5 empty] | 0 | 16.896 | 66 | 3.464 | 3.2175 | 0.98059 | 0.77922 | 2.4382 | 70.3888
06/14/10 | 2:03 | 0 | 19.975 | 0 | 1 | 0 | 37.679 | 31.737 | 29.496 | 29.182 | 15.9 | 23.234 | 10.764 | 0 | 0 | 55.27 | 55.477 | 45.364 | 23.739 | 0 | 0 | 52.175 | 33.448 | [5 empty] | 0 | 8.497 | 67 | 3.4619 | 3.2155 | 0.98051 | 0.77922 | 2.4363 | 70.3743
06/14/10 | 2:04 | 0 | 19.953 | 0 | 1 | 0 | 32.579 | 38.923 | 29.425 | 29.231 | 15.086 | 23.258 | 10.689 | 0 | 0 | 55.27 | 55.454 | 45.341 | 23.69 | 0 | 0 | 52.151 | 33.448 | [5 empty] | 0 | 3.348 | 68 | 3.4838 | 3.2363 | 0.98139 | 0.77922 | 2.4571 | 70.529
06/14/10 | 2:05 | 0 | 19.92 | 0 | 1 | 0 | 33.981 | 39.832 | 29.273 | 29.249 | 28.476 | 23.273 | 10.631 | 1 | 0 | 55.239 | 55.447 | 45.334 | 23.682 | 0 | 0 | 52.144 | 33.44 | [5 empty] | 0 | 4.732 | 69 | 3.5007 | 3.2523 | 0.98207 | 0.77922 | 2.4731 | 70.6473
06/14/10 | 2:06 | 0 | 19.943 | 0 | 2 | 0 | 45.562 | 35.038 | 29.295 | 29.249 | 18.289 | 23.202 | 10.608 | 0 | 0 | 55.216 | 55.424 | 45.357 | 23.682 | 0 | 0 | 52.098 | 33.44 | [5 empty] | 0 | 16.313 | 70 | 3.5074 | 3.2587 | 0.98235 | 0.77922 | 2.4795 | 70.694
06/14/10 | 2:07 | 0 | 19.92 | 0 | 1 | 0 | 36.285 | 33.909 | 29.32 | 29.175 | 15.842 | 23.202 | 10.583 | 1 | 0 | 55.216 | 55.424 | 45.357 | 23.658 | 0 | 0 | 52.121 | 33.417 | [5 empty] | 0 | 7.11 | 71 | 3.5146 | 3.2656 | 0.98264 | 0.77922 | 2.4864 | 70.7444
06/14/10 | 2:08 | 0 | 19.895 | 0 | 1 | 0 | 32.186 | 41.102 | 29.249 | 29.128 | 14.756 | 23.273 | 10.583 | 0 | 0 | 55.216 | 55.4 | 45.334 | 23.682 | 0 | 0 | 52.098 | 33.393 | [5 empty] | 0 | 3.058 | 72 | 3.5146 | 3.2656 | 0.98264 | 0.77922 | 2.4864 | 70.7444
06/14/10 | 2:09 | 0 | 19.943 | 0 | 2 | 0 | 33.11 | 39.408 | 29.249 | 29.079 | 28.14 | 23.226 | 10.583 | 0 | 0 | 55.216 | 55.4 | 45.31 | 23.636 | 0 | 0 | 52.077 | 33.393 | [5 empty] | 0 | 4.031 | 73 | 3.5146 | 3.2656 | 0.98264 | 0.77922 | 2.4864 | 70.7444
06/14/10 | 2:10 | 0 | 19.943 | 0 | 1 | 0 | 46.963 | 34.732 | 29.295 | 29.104 | 18.832 | 23.248 | 10.558 | 1 | 0 | 55.195 | 55.4 | 45.31 | 23.658 | 0 | 0 | 52.077 | 33.371 | [5 empty] | 0 | 17.859 | 74 | 3.5219 | 3.2725 | 0.98294 | 0.77922 | 2.4933 | 70.7947
06/14/10 | 2:11 | 0 | 19.943 | 0 | 1 | 0 | 37.27 | 33.417 | 29.273 | 29.079 | 15.918 | 23.273 | 10.533 | 0 | 0 | 55.195 | 55.377 | 45.31 | 23.636 | 0 | 0 | 52.077 | 33.371 | [5 empty] | 0 | 8.191 | 75 | 3.5292 | 3.2795 | 0.98323 | 0.77922 | 2.5002 | 70.8447
06/14/10 | 2:12 | 0 | 19.943 | 0 | 1 | 1 | 32.475 | 40.868 | 29.199 | 29.079 | 14.709 | 23.273 | 10.508 | 0 | 0 | 55.195 | 55.377 | 45.334 | 23.658 | 0 | 0 | 52.077 | 33.371 | [5 empty] | 0 | 3.396 | 76 | 3.5365 | 3.2864 | 0.98353 | 0.77922 | 2.5072 | 70.8946
06/14/10 | 2:13 | 0 | 19.895 | 0 | 2 | 0 | 33.11 | 40.444 | 29.175 | 29.006 | 28.042 | 23.273 | 10.485 | 0 | 0 | 55.172 | 55.377 | 45.334 | 23.658 | 0 | 0 | 52.077 | 33.371 | [5 empty] | 0 | 4.104 | 0 | 3.5432 | 3.2928 | 0.9838 | 0.77922 | 2.5135 | 70.9402
06/14/10 | 2:14 | 0 | 19.92 | 0 | 1 | 0 | 47.42 | 35.321 | 29.15 | 28.984 | 19.623 | 23.248 | 10.46 | 1 | 0 | 55.172 | 55.354 | 45.334 | 23.682 | 0 | 0 | 52.053 | 33.371 | [5 empty] | 0 | 18.436 | 1 | 3.5504 | 3.2997 | 1.1279 | 0.92308 | 2.3766 | 66.9379
06/14/10 | 2:15 | 0 | 19.92 | 0 | 1 | 0 | 37.624 | 33.629 | 29.175 | 29.006 | 16.511 | 23.298 | 10.485 | 0 | 0 | 55.195 | 55.354 | 45.334 | 23.636 | 0 | 0 | 52.03 | 33.393 | [5 empty] | 0 | 8.618 | 2 | 3.5432 | 3.2928 | 1.1277 | 0.92308 | 2.3697 | 66.8801
06/14/10 | 2:16 | 0 | 19.938 | 0 | 1 | 0 | 32.61 | 40.954 | 29.168 | 29.023 | 14.726 | 23.339 | 10.452 | 1 | 0 | 55.188 | 55.37 | 45.35 | 23.653 | 0 | 0 | 52.046 | 33.409 | [5 empty] | 0 | 3.587 | 3 | 3.5528 | 3.3019 | 1.128 | 0.92308 | 2.3788 | 66.9563
06/14/10 | 2:17 | 1 | 19.96 | 0 | 2 | 0 | 33.409 | 40.978 | 29.168 | 29.023 | 28.157 | 23.29 | 10.478 | 0 | 0 | 55.188 | 55.37 | 45.35 | 23.7 | 0 | 0 | 52.093 | 33.409 | [5 empty] | 19.96 | 4.386 | 4 | 3.5452 | 3.2947 | 1.1277 | 0.92308 | 2.3716 | 66.8963
06/14/10 | 2:18 | 0 | 19.938 | 0 | 1 | 0 | 46.704 | 35.689 | 29.168 | 29.001 | 18.972 | 23.315 | 10.452 | 0 | 0 | 55.188 | 55.37 | 45.327 | 23.7 | 0 | 0 | 52.093 | 33.433 | [5 empty] | 0 | 17.703 | 5 | 3.5528 | 3.3019 | 1.128 | 0.92308 | 2.3788 | 66.9563
06/14/10 | 2:19 | 0 | 19.928 | 0 | 1 | 0 | 37.069 | 33.778 | 29.089 | 28.969 | 15.36 | 23.307 | 10.395 | 1 | 0 | 55.134 | 55.319 | 45.296 | 23.692 | 0 | 0 | 52.016 | 33.402 | [5 empty] | 0 | 8.1 | 6 | 3.5694 | 3.3177 | 1.1287 | 0.92308 | 2.3946 | 67.087
06/14/10 | 2:20 | 0 | 19.905 | 0 | 1 | 0 | 32.365 | 40.781 | 29.065 | 28.969 | 14.445 | 23.354 | 10.271 | 0 | 0 | 55.158 | 55.319 | 45.32 | 23.692 | 0 | 0 | 52.039 | 33.402 | [5 empty] | 0 | 3.396 | 7 | 3.6055 | 3.352 | 1.1302 | 0.92308 | 2.4289 | 67.3671
06/14/10 | 2:21 | 0 | 19.938 | 0 | 2 | 0 | 34.821 | 40.485 | 29.097 | 28.976 | 28.373 | 23.315 | 10.279 | 0 | 0 | 55.188 | 55.349 | 45.327 | 23.675 | 0 | 0 | 52.023 | 33.433 | [5 empty] | 0 | 5.845 | 8 | 3.6032 | 3.3498 | 1.1301 | 0.92308 | 2.4267 | 67.3492
06/14/10 | 2:22 | 0 | 19.88 | 0 | 1 | 0 | 46.835 | 35.354 | 29.04 | 28.895 | 18.62 | 23.283 | 10.221 | 1 | 0 | 55.134 | 55.319 | 45.296 | 23.643 | 0 | 0 | 51.969 | 33.402 | [5 empty] | 0 | 17.94 | 9 | 3.62 | 3.3658 | 1.1308 | 0.92308 | 2.4428 | 67.4785
06/14/10 | 2:23 | 0 | 19.913 | 0 | 1 | 0 | 36.818 | 34.115 | 29.097 | 28.952 | 15.885 | 23.339 | 10.254 | 0 | 0 | 55.188 | 55.326 | 45.35 | 23.724 | 0 | 0 | 52 | 33.433 | [5 empty] | 0 | 7.866 | 10 | 3.6104 | 3.3567 | 1.1304 | 0.92308 | 2.4336 | 67.4051
06/14/10 | 2:24 | 0 | 19.938 | 0 | 1 | 0 | 32.252 | 41.729 | 29.121 | 28.952 | 21.194 | 23.339 | 10.206 | 0 | 0 | 55.188 | 55.326 | 45.282 | 23.7 | 0 | 0 | 52.023 | 33.409 | [5 empty] | 0 | 3.3 | 11 | 3.6244 | 3.37 | 1.1309 | 0.92308 | 2.4469 | 67.5117
06/14/10 | 2:25 | 0 | 19.905 | 0 | 2 | 0 | 37.775 | 40.454 | 29.089 | 28.871 | 25.379 | 23.332 | 10.196 | 1 | 0 | 55.134 | 55.272 | 45.296 | 23.668 | 0 | 0 | 51.969 | 33.402 | [5 empty] | 0 | 8.904 | 12 | 3.6273 | 3.3727 | 1.1311 | 0.92308 | 2.4497 | 67.5338
06/14/10 | 2:26 | 0 | 19.928 | 0 | 1 | 0 | 45.548 | 35.234 | 29.16 | 28.895 | 17.705 | 23.332 | 10.221 | 0 | 0 | 55.134 | 55.272 | 45.296 | 23.668 | 0 | 0 | 51.969 | 33.402 | [5 empty] | 0 | 16.653 | 13 | 3.62 | 3.3658 | 1.1308 | 0.92308 | 2.4428 | 67.4785
06/14/10 | 2:27 | 0 | 19.905 | 1 | 1 | 0 | 35.916 | 34.859 | 29.16 | 28.92 | 15.483 | 23.332 | 10.196 | 1 | 0 | 55.111 | 55.272 | 45.273 | 23.643 | 0 | 0 | 51.993 | 33.402 | [5 empty] | 0 | 6.996 | 14 | 3.6273 | 3.3727 | 1.1311 | 0.92308 | 2.4497 | 67.5338
06/14/10 | 2:28 | 0 | 19.905 | 0 | 1 | 0 | 31.956 | 42.403 | 29.185 | 28.944 | 23.452 | 23.354 | 10.221 | 0 | 0 | 55.134 | 55.272 | 45.273 | 23.668 | 0 | 0 | 51.993 | 33.402 | [5 empty] | 0 | 3.012 | 15 | 3.62 | 3.3658 | 1.1308 | 0.92308 | 2.4428 | 67.4785
06/14/10 | 2:29 | 0 | 19.938 | 0 | 2 | 0 | 40.179 | 39.825 | 29.192 | 28.976 | 23.7 | 23.386 | 10.254 | 0 | 0 | 55.141 | 55.279 | 45.303 | 23.7 | 0 | 0 | 52.046 | 33.457 | [5 empty] | 0 | 11.203 | 16 | 3.6104 | 3.3567 | 1.1304 | 0.92308 | 2.4336 | 67.4051
06/14/10 | 2:30 | 0 | 19.905 | 0 | 1 | 0 | 43.649 | 34.859 | 29.234 | 28.969 | 17.26 | 23.354 | 10.196 | 1 | 0 | 55.111 | 55.272 | 45.273 | 23.717 | 0 | 0 | 52.016 | 33.45 | [5 empty] | 0 | 14.68 | 17 | 3.6273 | 3.3727 | 1.1311 | 0.92308 | 2.4497 | 67.5338
06/14/10 | 2:31 | 0 | 19.928 | 0 | 1 | 0 | 34.931 | 35.399 | 29.258 | 29.016 | 14.766 | 23.307 | 10.196 | 0 | 0 | 55.111 | 55.249 | 45.273 | 23.692 | 0 | 0 | 51.993 | 33.402 | [5 empty] | 0 | 5.915 | 18 | 3.6273 | 3.3727 | 1.1311 | 0.92308 | 2.4497 | 67.5338
06/14/10 | 2:32 | 0 | 19.905 | 0 | 1 | 0 | 33.756 | 42.286 | 29.28 | 29.016 | 28.295 | 23.307 | 10.221 | 0 | 0 | 55.111 | 55.249 | 45.252 | 23.717 | 0 | 0 | 51.969 | 33.378 | [5 empty] | 0 | 4.74 | 19 | 3.62 | 3.3658 | 1.1308 | 0.92308 | 2.4428 | 67.4785
06/14/10 | 2:33 | 0 | 19.928 | 0 | 2 | 0 | 47.131 | 38.808 | 29.28 | 29.04 | 18.273 | 23.283 | 10.196 | 1 | 0 | 55.111 | 55.249 | 45.273 | 23.668 | 0 | 0 | 51.946 | 33.378 | [5 empty] | 0 | 18.091 | 20 | 3.6273 | 3.3727 | 1.1311 | 0.92308 | 2.4497 | 67.5338
06/14/10 | 2:34 | 0 | 19.905 | 0 | 1 | 0 | 37.492 | 35.213 | 29.28 | 29.089 | 15.878 | 23.283 | 10.173 | 0 | 0 | 55.111 | 55.249 | 45.273 | 23.668 | 0 | 0 | 51.993 | 33.378 | [5 empty] | 0 | 8.403 | 21 | 3.634 | 3.3791 | 1.1313 | 0.92308 | 2.456 | 67.5845
06/14/10 | 2:35 | 0 | 19.928 | 0 | 1 | 0 | 32.603 | 41.181 | 29.305 | 29.089 | 23.067 | 23.283 | 10.173 | 0 | 0 | 55.111 | 55.225 | 45.296 | 23.668 | 0 | 0 | 51.993 | 33.378 | [5 empty] | 0 | 3.514 | 22 | 3.634 | 3.3791 | 1.1313 | 0.92308 | 2.456 | 67.5845
06/14/10 | 2:36 | 1 | 19.905 | 0 | 1 | 0 | 39.019 | 41.04 | 29.305 | 29.089 | 24.151 | 23.258 | 10.173 | 1 | 0 | 55.111 | 55.225 | 45.273 | 23.621 | 0 | 0 | 51.969 | 33.426 | [5 empty] | 19.905 | 9.93 | 23 | 3.634 | 3.3791 | 1.1313 | 0.92308 | 2.456 | 67.5845
06/14/10 | 2:37 | 0 | 19.87 | 0 | 2 | 0 | 44.415 | 35.813 | 29.271 | 29.079 | 17.348 | 23.273 | 10.088 | 0 | 0 | 55.034 | 55.193 | 45.24 | 23.633 | 0 | 0 | 51.96 | 33.417 | [5 empty] | 0 | 15.336 | 24 | 3.6588 | 3.4026 | 1.1323 | 0.92308 | 2.4796 | 67.7704
06/14/10 | 2:38 | 0 | 19.892 | 0 | 1 | 0 | 35.507 | 35.321 | 29.32 | 29.101 | 14.781 | 23.248 | 10.038 | 1 | 0 | 55.055 | 55.193 | 45.24 | 23.658 | 0 | 0 | 51.937 | 33.44 | [5 empty] | 0 | 6.406 | 25 | 3.6733 | 3.4165 | 1.1329 | 0.92308 | 2.4934 | 67.8785
06/14/10 | 2:39 | 0 | 19.87 | 0 | 1 | 0 | 32.137 | 42.253 | 29.295 | 29.055 | 27.392 | 23.199 | 10.015 | 0 | 0 | 55.034 | 55.193 | 45.173 | 23.658 | 0 | 0 | 51.96 | 33.417 | [5 empty] | 0 | 3.082 | 26 | 3.68 | 3.4228 | 1.1332 | 0.92308 | 2.4998 | 67.928
06/14/10 | 2:40 | 0 | 19.928 | 0 | 1 | 0 | 46.926 | 39.442 | 29.354 | 29.114 | 19.435 | 23.187 | 10.098 | 0 | 0 | 55.067 | 55.181 | 45.296 | 23.668 | 0 | 0 | 51.993 | 33.402 | [5 empty] | 0 | 17.812 | 27 | 3.6559 | 3.3999 | 1.1322 | 0.92308 | 2.4768 | 67.7486
06/14/10 | 2:41 | 0 | 19.892 | 0 | 1 | 0 | 39.432 | 34.99 | 29.32 | 29.101 | 15.498 | 23.177 | 10.088 | 1 | 0 | 55.034 | 55.169 | 45.24 | 23.658 | 0 | 0 | 51.869 | 33.369 | [5 empty] | 0 | 10.331 | 28 | 3.6588 | 3.4026 | 1.1323 | 0.92308 | 2.4796 | 67.7704
06/14/10 | 2:42 | 0 | 19.892 | 0 | 2 | 0 | 33.369 | 38.985 | 29.366 | 29.079 | 18.042 | 23.177 | 10.038 | 0 | 0 | 55.011 | 55.169 | 45.196 | 23.633 | 0 | 0 | 51.846 | 33.369 | [5 empty] | 0 | 4.29 | 29 | 3.6733 | 3.4165 | 1.1329 | 0.92308 | 2.4934 | 67.8785
06/14/10 | 2:43 | 0 | 19.928 | 0 | 1 | 0 | 36.928 | 42.028 | 29.425 | 29.136 | 25.884 | 23.212 | 10.05 | 0 | 0 | 55.043 | 55.181 | 45.229 | 23.668 | 0 | 0 | 51.902 | 33.378 | [5 empty] | 0 | 7.792 | 30 | 3.6698 | 3.4132 | 1.1328 | 0.92308 | 2.4901 | 67.8526
06/14/10 | 2:44 | 0 | 19.928 | 0 | 1 | 0 | 46.65 | 37.021 | 29.378 | 29.16 | 16.742 | 23.187 | 10.098 | 1 | 0 | 55.067 | 55.181 | 45.252 | 23.643 | 0 | 0 | 51.902 | 33.357 | [5 empty] | 0 | 17.49 | 31 | 3.6559 | 3.3999 | 1.1322 | 0.92308 | 2.4768 | 67.7486
06/14/10 | 2:45 | 0 | 19.892 | 0 | 1 | 0 | 36.729 | 35.179 | 29.391 | 29.175 | 13.841 | 23.177 | 10.015 | 0 | 0 | 55.034 | 55.148 | 45.219 | 23.609 | 0 | 0 | 51.822 | 33.345 | [5 empty] | 0 | 7.554 | 32 | 3.68 | 3.4228 | 1.1332 | 0.92308 | 2.4998 | 67.928
06/14/10 | 2:46 | 0 | 19.87 | 0 | 2 | 0 | 32.426 | 42.3 | 29.366 | 29.15 | 25.2 | 23.177 | 9.965 | 0 | 0 | 55.034 | 55.148 | 45.196 | 23.658 | 0 | 0 | 51.799 | 33.323 | [5 empty] | 0 | 3.276 | 33 | 3.6946 | 3.4367 | 1.1338 | 0.92308 | 2.5136 | 68.0349
06/14/10 | 2:47 | 0 | 19.87 | 0 | 1 | 0 | 43.169 | 40.772 | 29.391 | 29.15 | 21.272 | 23.153 | 9.99 | 1 | 0 | 55.034 | 55.125 | 45.196 | 23.633 | 0 | 0 | 51.822 | 33.299 | [5 empty] | 0 | 14.019 | 34 | 3.6873 | 3.4298 | 1.1335 | 0.92308 | 2.5067 | 67.9815
06/14/10 | 2:48 | 0 | 19.892 | 0 | 1 | 0 | 43.099 | 35.696 | 29.391 | 29.199 | 15.596 | 23.153 | 10.015 | 0 | 0 | 55.034 | 55.125 | 45.196 | 23.633 | 0 | 0 | 51.822 | 33.299 | [5 empty] | 0 | 13.9 | 35 | 3.68 | 3.4228 | 1.1332 | 0.92308 | 2.4998 | 67.928
06/14/10 | 2:49 | 0 | 19.892 | 0 | 1 | 0 | 34.897 | 36.564 | 29.366 | 29.199 | 13.942 | 23.153 | 9.94 | 1 | 0 | 55.011 | 55.125 | 45.196 | 23.682 | 0 | 0 | 51.846 | 33.323 | [5 empty] | 0 | 5.698 | 36 | 3.7019 | 3.4436 | 1.1341 | 0.92308 | 2.5205 | 68.088
06/14/10 | 2:50 | 0 | 19.87 | 0 | 1 | 0 | 32.066 | 42.886 | 29.391 | 29.199 | 27.392 | 23.199 | 9.99 | 0 | 0 | 55.034 | 55.102 | 45.219 | 23.658 | 0 | 0 | 51.822 | 33.369 | [5 empty] | 0 | 2.867 | 37 | 3.6873 | 3.4298 | 1.1335 | 0.92308 | 2.5067 | 67.9815
06/14/10 | 2:51 | 0 | 19.892 | 0 | 2 | 0 | 47.602 | 39.081 | 29.415 | 29.126 | 20.237 | 23.104 | 9.99 | 0 | 0 | 55.034 | 55.102 | 45.24 | 23.633 | 0 | 0 | 51.799 | 33.369 | [5 empty] | 0 | 18.476 | 38 | 3.6873 | 3.4298 | 1.1335 | 0.92308 | 2.5067 | 67.9815
06/14/10 | 2:52 | 0 | 19.892 | 0 | 1 | 0 | 40.042 | 34.849 | 29.415 | 29.224 | 16.114 | 23.128 | 10.038 | 1 | 0 | 55.034 | 55.102 | 45.219 | 23.633 | 0 | 0 | 51.755 | 33.345 | [5 empty] | 0 | 10.818 | 39 | 3.6733 | 3.4165 | 1.1329 | 0.92308 | 2.4934 | 67.8785
06/14/10 | 2:53 | 0 | 19.87 | 0 | 1 | 0 | 33.675 | 38.961 | 29.415 | 29.246 | 14.633 | 23.153 | 9.94 | 0 | 0 | 55.011 | 55.125 | 45.173 | 23.658 | 0 | 0 | 51.776 | 33.323 | [5 empty] | 0 | 4.429 | 40 | 3.7019 | 3.4436 | 1.1341 | 0.92308 | 2.5205 | 68.088
06/14/10 | 2:54 | 1 | 19.892 | 0 | 1 | 0 | 33.675 | 42.652 | 29.44 | 29.224 | 28.547 | 23.153 | 9.965 | 0 | 0 | 55.011 | 55.102 | 45.219 | 23.658 | 0 | 0 | 51.776 | 33.299 | [5 empty] | 19.892 | 4.451 | 41 | 3.6946 | 3.4367 | 1.1338 | 0.92308 | 2.5136 | 68.0349
06/14/10 | 2:55 | 0 | 19.887 | 0 | 1 | 0 | 47.988 | 37.617 | 29.315 | 29.17 | 19.395 | 23.17 | 9.96 | 1 | 0 | 55.027 | 55.12 | 45.212 | 23.678 | 0 | 0 | 51.794 | 33.364 | [5 empty] | 0 | 18.818 | 42 | 3.696 | 3.4381 | 1.1338 | 0.92308 | 2.515 | 68.0455
06/14/10 | 2:56 | 0 | 19.913 | 0 | 2 | 0 | 38.253 | 34.61 | 29.481 | 29.217 | 16.232 | 23.148 | 10.007 | 0 | 0 | 55.027 | 55.097 | 45.259 | 23.678 | 0 | 0 | 51.794 | 33.364 | [5 empty] | 0 | 9.036 | 43 | 3.6824 | 3.4251 | 1.1333 | 0.92308 | 2.502 | 67.9451
06/14/10 | 2:57 | 0 | 19.862 | 0 | 1 | 0 | 33.058 | 40.813 | 29.459 | 29.241 | 19.468 | 23.17 | 9.96 | 0 | 0 | 55.027 | 55.097 | 45.212 | 23.629 | 0 | 0 | 51.771 | 33.388 | [5 empty] | 0 | 3.817 | 44 | 3.696 | 3.4381 | 1.1338 | 0.92308 | 2.515 | 68.0455
06/14/10 | 2:58 | 0 | 19.88 | 0 | 1 | 0 | 36.787 | 41.98 | 29.378 | 29.209 | 25.669 | 23.116 | 9.877 | 1 | 0 | 54.997 | 55.043 | 45.161 | 23.621 | 0 | 0 | 51.741 | 33.333 | [5 empty] | 0 | 7.578 | 45 | 3.7202 | 3.461 | 1.1348 | 0.92308 | 2.538 | 68.221
06/14/10 | 2:59 | 0 | 19.887 | 0 | 1 | 0 | 45.857 | 36.725 | 29.459 | 29.217 | 18.085 | 23.123 | 9.909 | 0 | 0 | 55.006 | 55.074 | 45.236 | 23.653 | 0 | 0 | 51.771 | 33.364 | [5 empty] | 0 | 16.64 | 46 | 3.7109 | 3.4522 | 1.1345 | 0.92308 | 2.5291 | 68.1536
06/14/10 | 3:00 | 0 | 19.88 | 0 | 1 | 0 | 36.435 | 34.861 | 29.403 | 29.209 | 15.262 | 23.138 | 9.877 | 1 | 0 | 54.975 | 55.043 | 45.182 | 23.597 | 0 | 0 | 51.741 | 33.333 | [5 empty] | 0 | 7.226 | 47 | 3.7202 | 3.461 | 1.1348 | 0.92308 | 2.538 | 68.221
06/14/10 | 3:01 | 0 | 19.855 | 0 | 2 | 0 | 32.365 | 41.7 | 29.403 | 29.185 | 25.065 | 23.116 | 9.804 | 0 | 0 | 54.997 | 55.02 | 45.138 | 23.646 | 0 | 0 | 51.787 | 33.333 | [5 empty] | 0 | 3.18 | 48 | 3.7415 | 3.4813 | 1.1357 | 0.92308 | 2.5582 | 68.3735
06/14/10 | 3:02 | 0 | 19.913 | 0 | 1 | 0 | 42.482 | 40.671 | 29.386 | 29.217 | 21.677 | 23.17 | 9.811 | 0 | 0 | 54.983 | 55.074 | 45.191 | 23.653 | 0 | 0 | 51.794 | 33.364 | [5 empty] | 0 | 13.265 | 49 | 3.7394 | 3.4793 | 1.1356 | 0.92308 | 2.5562 | 68.3589
06/14/10 | 3:03 | 0 | 19.88 | 0 | 1 | 0 | 44.259 | 35.636 | 29.329 | 29.163 | 15.088 | 23.116 | 9.779 | 1 | 0 | 54.975 | 55.043 | 45.161 | 23.668 | 0 | 0 | 51.741 | 33.357 | [5 empty] | 0 | 15.096 | 50 | 3.7488 | 3.4882 | 1.136 | 0.92308 | 2.5651 | 68.4253
06/14/10 | 3:04 | 0 | 19.88 | 0 | 1 | 0 | 35.447 | 35.895 | 29.354 | 29.185 | 14.075 | 23.116 | 9.804 | 0 | 0 | 54.952 | 55.02 | 45.161 | 23.597 | 0 | 0 | 51.741 | 33.309 | [5 empty] | 0 | 6.262 | 51 | 3.7415 | 3.4813 | 1.1357 | 0.92308 | 2.5582 | 68.3735
06/14/10 | 3:05 | 0 | 19.88 | 0 | 1 | 0 | 36.528 | 42.992 | 29.329 | 29.163 | 26.703 | 23.116 | 9.852 | 0 | 0 | 54.929 | 55.02 | 45.161 | 23.692 | 0 | 0 | 51.696 | 33.309 | [5 empty] | 0 | 7.365 | 52 | 3.7275 | 3.468 | 1.1351 | 0.92308 | 2.5449 | 68.2734
06/14/10 | 3:06 | 0 | 19.88 | 0 | 2 | 0 | 47.614 | 40.148 | 29.305 | 29.185 | 18.226 | 23.116 | 9.877 | 1 | 0 | 54.952 | 54.997 | 45.138 | 23.692 | 0 | 0 | 51.444 | 33.381 | [5 empty] | 0 | 18.429 | 53 | 3.7202 | 3.461 | 1.1348 | 0.92308 | 2.538 | 68.221
06/14/10 | 3:07 | 0 | 19.847 | 0 | 1 | 0 | 37.579 | 36.191 | 29.298 | 29.106 | 15.747 | 23.084 | 9.794 | 0 | 0 | 54.875 | 54.966 | 45.084 | 23.614 | 0 | 0 | 51.619 | 33.35 | [5 empty] | 0 | 8.473 | 54 | 3.7444 | 3.484 | 1.1358 | 0.92308 | 2.5609 | 68.3942
06/14/10 | 3:08 | 0 | 19.847 | 0 | 1 | 0 | 33.232 | 41.738 | 29.273 | 29.106 | 28.118 | 23.106 | 9.819 | 0 | 0 | 54.898 | 54.966 | 45.107 | 23.614 | 0 | 0 | 51.78 | 33.326 | [5 empty] | 0 | 4.126 | 55 | 3.7371 | 3.4771 | 1.1355 | 0.92308 | 2.554 | 68.3423
06/14/10 | 3:09 | 1 | 19.855 | 0 | 1 | 0 | 49.082 | 42.403 | 29.283 | 29.163 | 19.46 | 23.116 | 9.852 | 1 | 0 | 54.929 | 54.997 | 45.161 | 23.668 | 0 | 0 | 51.902 | 33.357 | [5 empty] | 19.855 | 19.919 | 56 | 3.7275 | 3.468 | 1.1351 | 0.92308 | 2.5449 | 68.2734
06/14/10 | 3:10 | 0 | 19.822 | 0 | 1 | 0 | 41.973 | 37.272 | 29.251 | 29.082 | 15.352 | 23.155 | 9.771 | 1 | 0 | 54.898 | 54.966 | 45.152 | 23.614 | 0 | 0 | 51.941 | 33.326 | [5 empty] | 0 | 12.891 | 57 | 3.7511 | 3.4904 | 1.1361 | 0.92308 | 2.5673 | 68.4418
06/14/10 | 3:11 | 0 | 19.847 | 0 | 1 | 0 | 34.617 | 38.495 | 29.226 | 29.057 | 21.517 | 23.084 | 9.771 | 0 | 0 | 54.898 | 54.99 | 45.131 | 23.636 | 0 | 0 | 51.941 | 33.326 | [5 empty] | 0 | 5.56 | 58 | 3.7511 | 3.4904 | 1.1361 | 0.92308 | 2.5673 | 68.4418
06/14/10 | 3:12 | 0 | 19.847 | 0 | 1 | 0 | 37.579 | 44.228 | 29.226 | 29.033 | 24.962 | 23.106 | 9.771 | 0 | 0 | 54.898 | 54.966 | 45.131 | 23.614 | 0 | 0 | 51.941 | 33.35 | [5 empty] | 0 | 8.546 | 59 | 3.7511 | 3.4904 | 1.1361 | 0.92308 | 2.5673 | 68.4418
06/14/10 | 3:13 | 0 | 19.822 | 0 | 1 | 0 | 48.394 | 40.454 | 29.258 | 29.018 | 16.67 | 23.138 | 9.779 | 1 | 0 | 54.905 | 54.975 | 45.138 | 23.597 | 0 | 0 | 51.972 | 33.381 | [5 empty] | 0 | 19.376 | 60 | 3.7488 | 3.4882 | 1.136 | 0.92308 | 2.5651 | 68.4253
06/14/10 | 3:14 | 0 | 19.872 | 0 | 2 | 0 | 38.143 | 36.239 | 29.177 | 28.986 | 14.661 | 23.131 | 9.771 | 0 | 0 | 54.898 | 54.922 | 45.131 | 23.589 | 0 | 0 | 51.962 | 33.35 | [5 empty] | 0 | 9.157 | 61 | 3.7511 | 3.4904 | 1.1361 | 0.92308 | 2.5673 | 68.4418
06/14/10 | 3:15 | 0 | 19.847 | 0 | 1 | 0 | 33.137 | 40.846 | 29.226 | 28.962 | 27.034 | 23.131 | 9.771 | 0 | 0 | 54.898 | 54.945 | 45.107 | 23.589 | 0 | 0 | 51.918 | 33.278 | [5 empty] | 0 | 4.175 | 62 | 3.7511 | 3.4904 | 1.1361 | 0.92308 | 2.5673 | 68.4418
06/14/10 | 3:16 | 0 | 19.815 | 0 | 1 | 0 | 46.041 | 43.425 | 29.123 | 28.905 | 21.75 | 23.101 | 9.738 | 1 | 0 | 54.845 | 54.915 | 45.1 | 23.631 | 0 | 0 | 51.864 | 33.271 | [5 empty] | 0 | 17.136 | 63 | 3.7607 | 3.4995 | 1.1365 | 0.92308 | 2.5764 | 68.5098
06/14/10 | 3:17 | 0 | 19.782 | 0 | 1 | 1 | 44.68 | 38.411 | 29.043 | 28.849 | 16.227 | 23.045 | 9.706 | 0 | 0 | 54.814 | 54.861 | 45.047 | 23.575 | 0 | 0 | 51.834 | 33.263 | [5 empty] | 0 | 15.831 | 64 | 3.77 | 3.5084 | 1.1368 | 0.92308 | 2.5853 | 68.5754
06/14/10 | 3:18 | 0 | 19.815 | 0 | 1 | 0 | 35.832 | 36.655 | 29.003 | 28.859 | 15 | 23.101 | 9.688 | 1 | 0 | 54.845 | 54.915 | 45.077 | 23.582 | 0 | 0 | 51.888 | 33.295 | [5 empty] | 0 | 6.973 | 0 | 3.7753 | 3.5134 | 1.1371 | 0.92308 | 2.5903 | 68.6122
06/14/10 | 3:19 | 0 | 19.815 | 0 | 1 | 0 | 33.976 | 43.142 | 29.074 | 28.834 | 28.785 | 23.052 | 9.738 | 0 | 0 | 54.845 | 54.915 | 45.054 | 23.653 | 0 | 0 | 51.888 | 33.295 | [5 empty] | 0 | 5.142 | 1 | 3.7607 | 3.4995 | 1.1811 | 0.96774 | 2.5318 | 67.3221
06/14/10 | 3:20 | 0 | 19.782 | 0 | 1 | 0 | 49.724 | 42.195 | 28.971 | 28.753 | 19.561 | 23.092 | 9.731 | 0 | 0 | 54.814 | 54.861 | 45.047 | 23.575 | 0 | 0 | 51.79 | 33.287 | [5 empty] | 0 | 20.971 | 2 | 3.7627 | 3.5015 | 1.1812 | 0.96774 | 2.5337 | 67.3372
06/14/10 | 3:21 | 0 | 19.759 | 0 | 1 | 0 | 40.573 | 37.117 | 28.947 | 28.753 | 16.152 | 23.069 | 9.63 | 1 | 0 | 54.793 | 54.838 | 45.023 | 23.599 | 0 | 0 | 51.766 | 33.287 | [5 empty] | 0 | 11.82 | 3 | 3.7921 | 3.5294 | 1.1824 | 0.96774 | 2.5617 | 67.5521
06/14/10 | 3:22 | 0 | 19.807 | 0 | 1 | 0 | 34.038 | 38.411 | 28.947 | 28.729 | 25.333 | 23.069 | 9.63 | 0 | 0 | 54.814 | 54.884 | 45.023 | 23.621 | 0 | 0 | 51.72 | 33.287 | [5 empty] | 0 | 5.309 | 4 | 3.7921 | 3.5294 | 1.1824 | 0.96774 | 2.5617 | 67.5521
06/14/10 | 3:23 | 0 | 19.84 | 1 | 1 | 0 | 40.674 | 43.965 | 28.954 | 28.714 | 23.533 | 23.101 | 9.54 | 0 | 0 | 54.845 | 54.891 | 45.077 | 23.631 | 0 | 0 | 51.75 | 33.318 | [5 empty] | 0 | 11.96 | 5 | 3.8184 | 3.5543 | 1.1835 | 0.96774 | 2.5866 | 67.7409
06/14/10 | 3:24 | 0 | 19.815 | 0 | 1 | 0 | 47.782 | 40.415 | 28.905 | 28.689 | 16.951 | 23.101 | 9.54 | 1 | 0 | 54.845 | 54.845 | 45.03 | 23.631 | 0 | 0 | 51.727 | 33.318 | [5 empty] | 0 | 19.093 | 6 | 3.8184 | 3.5543 | 1.1835 | 0.96774 | 2.5866 | 67.7409
06/14/10 | 3:25 | 0 | 19.792 | 0 | 1 | 0 | 37.595 | 36.421 | 28.881 | 28.665 | 14.95 | 23.077 | 9.492 | 0 | 0 | 54.845 | 54.868 | 45.1 | 23.582 | 0 | 0 | 51.75 | 33.318 | [5 empty] | 0 | 8.93 | 7 | 3.8323 | 3.5676 | 1.184 | 0.96774 | 2.5999 | 67.8405
06/14/10 | 3:26 | 1 | 19.782 | 0 | 1 | 0 | 33.053 | 41.066 | 28.873 | 28.609 | 27.476 | 23.045 | 9.507 | 0 | 0 | 54.793 | 54.838 | 45.047 | 23.575 | 0 | 0 | 51.743 | 33.311 | [5 empty] | 19.782 | 4.444 | 8 | 3.828 | 3.5635 | 1.1839 | 0.96774 | 2.5957 | 67.8095
06/14/10 | 3:27 | 0 | 19.782 | 0 | 1 | 0 | 48.578 | 43.556 | 28.827 | 28.609 | 20.635 | 23.045 | 9.434 | 1 | 0 | 54.793 | 54.814 | 45.023 | 23.575 | 0 | 0 | 51.696 | 33.335 | [5 empty] | 0 | 19.969 | 9 | 3.8492 | 3.5837 | 1.1847 | 0.96774 | 2.6159 | 67.9599
06/14/10 | 3:28 | 0 | 19.709 | 0 | 1 | 0 | 43.415 | 38.598 | 28.729 | 28.562 | 16.524 | 23.069 | 9.484 | 1 | 0 | 54.793 | 54.793 | 45.023 | 23.526 | 0 | 0 | 51.605 | 33.311 | [5 empty] | 0 | 14.853 | 10 | 3.8347 | 3.5698 | 1.1841 | 0.96774 | 2.6021 | 67.8571
06/14/10 | 3:29 | 0 | 19.807 | 0 | 1 | 0 | 35.144 | 37.237 | 28.753 | 28.537 | 21.527 | 23.02 | 9.583 | 0 | 0 | 54.814 | 54.814 | 45.023 | 23.575 | 0 | 0 | 51.629 | 33.311 | [5 empty] | 0 | 6.607 | 11 | 3.8058 | 3.5424 | 1.183 | 0.96774 | 2.5747 | 67.651
06/14/10 | 3:30 | 0 | 19.807 | 0 | 1 | 0 | 37.071 | 43.604 | 28.802 | 28.537 | 26.537 | 23.069 | 9.583 | 0 | 0 | 54.793 | 54.814 | 45.023 | 23.575 | 0 | 0 | 51.605 | 33.311 | [5 empty] | 0 | 8.534 | 12 | 3.8058 | 3.5424 | 1.183 | 0.96774 | 2.5747 | 67.651
06/14/10 | 3:31 | 0 | 19.807 | 0 | 1 | 0 | 50.527 | 42.03 | 28.827 | 28.513 | 18.844 | 23.045 | 9.583 | 1 | 0 | 54.77 | 54.793 | 45 | 23.501 | 0 | 0 | 51.538 | 33.311 | [5 empty] | 0 | 22.014 | 13 | 3.8058 | 3.5424 | 1.183 | 0.96774 | 2.5747 | 67.651
06/14/10 | 3:32 | 0 | 19.807 | 0 | 1 | 0 | 39.703 | 37.095 | 28.802 | 28.537 | 15.956 | 23.092 | 9.532 | 0 | 0 | 54.814 | 54.793 | 45.023 | 23.599 | 0 | 0 | 51.514 | 33.335 | [5 empty] | 0 | 11.166 | 14 | 3.8207 | 3.5565 | 1.1836 | 0.96774 | 2.5888 | 67.7576
06/14/10 | 3:33 | 0 | 19.815 | 0 | 1 | 0 | 33.553 | 40.133 | 28.859 | 28.496 | 27.076 | 23.123 | 9.615 | 0 | 0 | 54.824 | 54.824 | 45.054 | 23.631 | 0 | 0 | 51.589 | 33.342 | [5 empty] | 0 | 5.057 | 15 | 3.7965 | 3.5336 | 1.1826 | 0.96774 | 2.5658 | 67.5838
06/14/10 | 3:34 | 0 | 19.807 | 0 | 1 | 0 | 46.491 | 44.771 | 28.898 | 28.513 | 21.189 | 23.069 | 9.583 | 1 | 0 | 54.793 | 54.793 | 45 | 23.55 | 0 | 0 | 51.559 | 33.335 | [5 empty] | 0 | 17.978 | 16 | 3.8058 | 3.5424 | 1.183 | 0.96774 | 2.5747 | 67.651
06/14/10 | 3:35 | 0 | 19.807 | 0 | 1 | 0 | 45.023 | 40.195 | 28.849 | 28.537 | 16.991 | 23.092 | 9.655 | 0 | 0 | 54.7 | 54.747 | 45.012 | 23.633 | 0 | 0 | 51.594 | 33.369 | [5 empty] | 0 | 16.486 | 17 | 3.7849 | 3.5225 | 1.1821 | 0.96774 | 2.5548 | 67.4992
06/14/10 | 3:36 | 0 | 19.852 | 0 | 2 | 0 | 35.962 | 37.277 | 28.871 | 28.653 | 18.791 | 23.209 | 9.726 | 1 | 0 | 54.835 | 54.856 | 45.112 | 23.69 | 0 | 0 | 51.601 | 33.4 | [5 empty] | 0 | 7.309 | 18 | 3.7642 | 3.5028 | 1.1813 | 0.96774 | 2.5351 | 67.3479
06/14/10 | 3:37 | 0 | 19.852 | 0 | 1 | 0 | 36.198 | 43.224 | 28.991 | 28.604 | 27.424 | 23.185 | 9.799 | 0 | 0 | 54.856 | 54.835 | 45.065 | 23.69 | 0 | 0 | 51.624 | 33.378 | [5 empty] | 0 | 7.594 | 19 | 3.7429 | 3.4826 | 1.1804 | 0.96774 | 2.5149 | 67.1905
06/14/10 | 3:38 | 0 | 19.845 | 0 | 1 | 0 | 50.767 | 42.841 | 28.981 | 28.596 | 18.882 | 23.128 | 9.718 | 0 | 0 | 54.805 | 54.805 | 45.058 | 23.611 | 0 | 0 | 51.594 | 33.393 | [5 empty] | 0 | 22.171 | 20 | 3.7665 | 3.5051 | 1.1814 | 0.96774 | 2.5373 | 67.365
06/14/10 | 3:39 | 0 | 19.877 | 0 | 1 | 0 | 40.334 | 37.772 | 28.967 | 28.677 | 15.629 | 23.185 | 9.799 | 1 | 0 | 54.835 | 54.835 | 45.089 | 23.69 | 0 | 0 | 51.577 | 33.378 | [5 empty] | 0 | 11.657 | 21 | 3.7429 | 3.4826 | 1.1804 | 0.96774 | 2.5149 | 67.1905
06/14/10 | 3:40 | 0 | 19.877 | 0 | 1 | 0 | 33.895 | 39.77 | 28.991 | 28.653 | 26.581 | 23.136 | 9.924 | 0 | 0 | 54.812 | 54.835 | 45.042 | 23.665 | 0 | 0 | 51.577 | 33.378 | [5 empty] | 0 | 5.242 | 22 | 3.7065 | 3.448 | 1.1789 | 0.96774 | 2.4803 | 66.9169
06/14/10 | 3:41 | 0 | 19.82 | 0 | 1 | 0 | 44.508 | 44.83 | 28.935 | 28.645 | 22.02 | 23.079 | 9.841 | 1 | 0 | 54.805 | 54.782 | 45.035 | 23.633 | 0 | 0 | 51.547 | 33.347 | [5 empty] | 0 | 15.863 | 23 | 3.7307 | 3.471 | 1.1799 | 0.96774 | 2.5033 | 67.0992
06/14/10 | 3:42 | 0 | 19.877 | 0 | 1 | 0 | 47.336 | 40.616 | 28.991 | 28.677 | 16.147 | 23.136 | 9.874 | 0 | 0 | 54.812 | 54.812 | 45.042 | 23.643 | 0 | 0 | 51.556 | 33.354 | [5 empty] | 0 | 18.659 | 24 | 3.7211 | 3.4619 | 1.1795 | 0.96774 | 2.4941 | 67.027
06/14/10 | 3:43 | 0 | 19.845 | 0 | 1 | 0 | 37.105 | 36.966 | 28.959 | 28.621 | 14.213 | 23.104 | 9.816 | 1 | 0 | 54.782 | 54.782 | 45.012 | 23.611 | 0 | 0 | 51.547 | 33.323 | [5 empty] | 0 | 8.484 | 25 | 3.738 | 3.4779 | 1.1802 | 0.96774 | 2.5102 | 67.1536
06/14/10 | 3:44 | 1 | 19.852 | 0 | 1 | 0 | 33.424 | 42.776 | 28.967 | 28.726 | 28.412 | 23.136 | 9.849 | 0 | 0 | 54.812 | 54.835 | 45.042 | 23.739 | 0 | 0 | 51.533 | 33.33 | [5 empty] | 19.852 | 4.698 | 26 | 3.7284 | 3.4688 | 1.1798 | 0.96774 | 2.5011 | 67.0817
06/14/10 | 3:45 | 0 | 19.82 | 0 | 1 | 0 | 50.034 | 43.968 | 29.006 | 28.621 | 19.178 | 23.104 | 9.867 | 0 | 0 | 54.782 | 54.758 | 44.991 | 23.633 | 0 | 0 | 51.432 | 33.299 | [5 empty] | 0 | 21.413 | 27 | 3.7231 | 3.4638 | 1.1796 | 0.96774 | 2.4961 | 67.0423
06/14/10 | 3:46 | 0 | 19.845 | 0 | 1 | 0 | 42.628 | 38.54 | 29.006 | 28.694 | 15.991 | 23.104 | 9.892 | 1 | 0 | 54.782 | 54.758 | 45.035 | 23.658 | 0 | 0 | 51.479 | 33.323 | [5 empty] | 0 | 13.934 | 28 | 3.7158 | 3.4569 | 1.1793 | 0.96774 | 2.4892 | 66.9874
06/14/10 | 3:47 | 0 | 19.87 | 0 | 1 | 0 | 34.897 | 37.928 | 28.981 | 28.67 | 23.732 | 23.104 | 9.914 | 0 | 0 | 54.782 | 54.758 | 45.035 | 23.611 | 0 | 0 | 51.479 | 33.299 | [5 empty] | 0 | 6.227 | 29 | 3.7094 | 3.4508 | 1.1791 | 0.96774 | 2.4831 | 66.939
06/14/10 | 3:48 | 0 | 19.845 | 0 | 1 | 0 | 39.246 | 44.298 | 29.079 | 28.67 | 25.007 | 23.104 | 9.914 | 0 | 0 | 54.805 | 54.758 | 45.058 | 23.633 | 0 | 0 | 51.456 | 33.299 | [5 empty] | 0 | 10.576 | 30 | 3.7094 | 3.4508 | 1.1791 | 0.96774 | 2.4831 | 66.939
06/14/10 | 3:49 | 0 | 19.87 | 0 | 1 | 0 | 50.102 | 41.805 | 29.03 | 28.621 | 17.844 | 23.202 | 9.914 | 1 | 0 | 54.782 | 54.735 | 44.991 | 23.633 | 0 | 0 | 51.479 | 33.299 | [5 empty] | 0 | 21.481 | 31 | 3.7094 | 3.4508 | 1.1791 | 0.96774 | 2.4831 | 66.939
06/14/10 | 3:50 | 0 | 19.87 | 0 | 1 | 0 | 39.081 | 37.105 | 29.006 | 28.716 | 15.694 | 23.248 | 9.94 | 1 | 0 | 54.758 | 54.735 | 45.012 | 23.633 | 0 | 0 | 51.479 | 33.299 | [5 empty] | 0 | 10.365 | 32 | 3.7019 | 3.4436 | 1.1787 | 0.96774 | 2.4759 | 66.8815
06/14/10 | 3:51 | 0 | 19.845 | 0 | 1 | 0 | 33.464 | 41.126 | 28.981 | 28.716 | 27.417 | 23.248 | 9.965 | 0 | 0 | 54.782 | 54.735 | 44.921 | 23.633 | 0 | 0 | 51.409 | 33.299 | [5 empty] | 0 | 4.748 | 33 | 3.6946 | 3.4367 | 1.1785 | 0.96774 | 2.4689 | 66.8259
06/14/10 | 3:52 | 0 | 19.845 | 0 | 1 | 0 | 47.077 | 44.874 | 29.03 | 28.694 | 21.275 | 23.273 | 9.965 | 0 | 0 | 54.758 | 54.735 | 44.991 | 23.587 | 0 | 0 | 51.456 | 33.323 | [5 empty] | 0 | 18.383 | 34 | 3.6946 | 3.4367 | 1.1785 | 0.96774 | 2.4689 | 66.8259
06/14/10 | 3:53 | 0 | 19.845 | 0 | 1 | 0 | 45.173 | 39.856 | 29.006 | 28.741 | 17.622 | 23.322 | 9.99 | 1 | 0 | 54.758 | 54.712 | 45.012 | 23.611 | 0 | 0 | 51.456 | 33.323 | [5 empty] | 0 | 16.432 | 35 | 3.6873 | 3.4298 | 1.1782 | 0.96774 | 2.462 | 66.7702
06/14/10 | 3:54 | 0 | 19.845 | 0 | 1 | 0 | 36.072 | 37.225 | 29.055 | 28.765 | 16.066 | 23.322 | 9.965 | 0 | 0 | 54.758 | 54.735 | 45.035 | 23.633 | 0 | 0 | 51.388 | 33.323 | [5 empty] | 0 | 7.307 | 36 | 3.6946 | 3.4367 | 1.1785 | 0.96774 | 2.4689 | 66.8259
06/14/10 | 3:55 | 0 | 19.87 | 0 | 1 | 0 | 34.498 | 43.475 | 29.079 | 28.765 | 29.199 | 23.298 | 9.99 | 0 | 0 | 54.758 | 54.712 | 44.991 | 23.658 | 0 | 0 | 51.4 | 33.263 | [5 empty] | 0 | 5.733 | 37 | 3.6873 | 3.4298 | 1.1782 | 0.96774 | 2.462 | 66.7702
06/14/10 | 3:56 | 0 | 19.774 | 0 | 1 | 0 | 50.153 | 42.915 | 29.011 | 28.65 | 19.799 | 23.278 | 9.894 | 1 | 0 | 54.693 | 54.67 | 44.925 | 23.567 | 0 | 0 | 51.369 | 33.232 | [5 empty] | 0 | 21.503 | 38 | 3.7153 | 3.4563 | 1.1793 | 0.96774 | 2.4886 | 66.983
06/14/10 | 3:57 | 0 | 19.799 | 0 | 1 | 0 | 40.636 | 37.626 | 28.962 | 28.626 | 16.564 | 23.278 | 9.847 | 0 | 0 | 54.693 | 54.67 | 44.879 | 23.589 | 0 | 0 | 51.39 | 33.256 | [5 empty] | 0 | 12.01 | 39 | 3.729 | 3.4694 | 1.1798 | 0.96774 | 2.5016 | 67.0861
06/14/10 | 3:58 | 0 | 19.749 | 0 | 1 | 0 | 34.055 | 38.708 | 28.986 | 28.697 | 26.144 | 23.325 | 9.872 | 1 | 0 | 54.67 | 54.646 | 44.925 | 23.614 | 0 | 0 | 51.39 | 33.232 | [5 empty] | 0 | 5.358 | 40 | 3.7217 | 3.4624 | 1.1796 | 0.96774 | 2.4947 | 67.0314
06/14/10 | 3:59 | 1 | 19.744 | 0 | 1 | 0 | 42.439 | 44.202 | 29.006 | 28.643 | 23.729 | 23.295 | 9.841 | 0 | 0 | 54.642 | 54.597 | 44.874 | 23.513 | 0 | 0 | 51.318 | 33.204 | [5 empty] | 19.744 | 13.796 | 41 | 3.7307 | 3.471 | 1.1799 | 0.96774 | 2.5033 | 67.0992
06/14/10 | 4:00 | 0 | 19.744 | 0 | 1 | 0 | 48.039 | 40.607 | 28.957 | 28.667 | 17.373 | 23.295 | 9.889 | 1 | 0 | 54.642 | 54.597 | 44.874 | 23.56 | 0 | 0 | 51.271 | 33.204 | [5 empty] | 0 | 19.372 | 42 | 3.7167 | 3.4577 | 1.1794 | 0.96774 | 2.49 | 66.994
06/14/10 | 4:01 | 0 | 19.744 | 0 | 2 | 0 | 37.622 | 36.753 | 28.981 | 28.667 | 15.274 | 23.273 | 9.914 | 0 | 0 | 54.642 | 54.597 | 44.921 | 23.584 | 0 | 0 | 51.248 | 33.228 | [5 empty] | 0 | 8.955 | 43 | 3.7094 | 3.4508 | 1.1791 | 0.96774 | 2.4831 | 66.939
06/14/10 | 4:02 | 0 | 19.769 | 0 | 1 | 0 | 33.039 | 42.064 | 29.055 | 28.667 | 27.993 | 23.248 | 9.94 | 0 | 0 | 54.618 | 54.597 | 44.921 | 23.56 | 0 | 0 | 51.225 | 33.228 | [5 empty] | 0 | 4.372 | 44 | 3.7019 | 3.4436 | 1.1787 | 0.96774 | 2.4759 | 66.8815
06/14/10 | 4:03 | 0 | 19.774 | 0 | 1 | 0 | 48.709 | 44.114 | 29.084 | 28.746 | 21.711 | 23.278 | 9.995 | 1 | 0 | 54.646 | 54.625 | 44.925 | 23.614 | 0 | 0 | 51.232 | 33.256 | [5 empty] | 0 | 19.963 | 45 | 3.6859 | 3.4284 | 1.1781 | 0.96774 | 2.4606 | 66.759
06/14/10 | 4:04 | 0 | 19.744 | 0 | 1 | 0 | 44.415 | 38.751 | 29.03 | 28.716 | 17.793 | 23.32 | 9.987 | 0 | 0 | 54.618 | 54.574 | 44.874 | 23.538 | 0 | 0 | 51.225 | 33.228 | [5 empty] | 0 | 15.699 | 46 | 3.6882 | 3.4306 | 1.1782 | 0.96774 | 2.4629 | 66.7769
06/14/10 | 4:05 | 0 | 19.744 | 0 | 1 | 0 | 35.648 | 37.222 | 29.055 | 28.741 | 15.719 | 23.248 | 9.914 | 1 | 0 | 54.618 | 54.574 | 44.897 | 23.609 | 0 | 0 | 51.225 | 33.204 | [5 empty] | 0 | 6.907 | 47 | 3.7094 | 3.4508 | 1.1791 | 0.96774 | 2.4831 | 66.939
06/14/10 | 4:06 | 0 | 19.744 | 0 | 1 | 0 | 34.873 | 43.968 | 29.077 | 28.741 | 29.222 | 23.344 | 9.987 | 0 | 0 | 54.597 | 54.574 | 44.851 | 23.584 | 0 | 0 | 51.225 | 33.204 | [5 empty] | 0 | 6.132 | 48 | 3.6882 | 3.4306 | 1.1782 | 0.96774 | 2.4629 | 66.7769
06/14/10 | 4:07 | 0 | 19.799 | 0 | 1 | 0 | 51.162 | 42.726 | 29.06 | 28.77 | 19.727 | 23.398 | 10.017 | 1 | 0 | 54.625 | 54.579 | 44.902 | 23.589 | 0 | 0 | 51.208 | 33.208 | [5 empty] | 0 | 22.392 | 49 | 3.6794 | 3.4223 | 1.1778 | 0.96774 | 2.4546 | 66.7098
06/14/10 | 4:08 | 0 | 19.744 | 0 | 1 | 0 | 41.195 | 37.411 | 29.055 | 28.788 | 16.657 | 23.369 | 9.987 | 0 | 0 | 54.574 | 54.551 | 44.851 | 23.538 | 0 | 0 | 51.204 | 33.251 | [5 empty] | 0 | 12.407 | 50 | 3.6882 | 3.4306 | 1.1782 | 0.96774 | 2.4629 | 66.7769
06/14/10 | 4:09 | 0 | 19.749 | 0 | 1 | 0 | 34.314 | 39.062 | 29.084 | 28.817 | 24.313 | 23.398 | 9.995 | 0 | 0 | 54.602 | 54.579 | 44.806 | 23.56 | 0 | 0 | 51.204 | 33.228 | [5 empty] | 0 | 5.497 | 51 | 3.6859 | 3.4284 | 1.1781 | 0.96774 | 2.4606 | 66.759
06/14/10 | 4:10 | 0 | 19.769 | 0 | 1 | 0 | 38.892 | 44.921 | 29.077 | 28.765 | 24.139 | 23.369 | 9.914 | 1 | 0 | 54.574 | 54.527 | 44.827 | 23.538 | 0 | 0 | 51.157 | 33.228 | [5 empty] | 0 | 10.127 | 52 | 3.7094 | 3.4508 | 1.1791 | 0.96774 | 2.4831 | 66.939
06/14/10 | 4:11 | 0 | 19.744 | 0 | 1 | 0 | 48.268 | 41.147 | 29.101 | 28.741 | 17.301 | 23.344 | 9.94 | 0 | 0 | 54.574 | 54.551 | 44.874 | 23.56 | 0 | 0 | 51.157 | 33.251 | [5 empty] | 0 | 19.527 | 53 | 3.7019 | 3.4436 | 1.1787 | 0.96774 | 2.4759 | 66.8815
06/14/10 | 4:12 | 0 | 19.769 | 0 | 1 | 0 | 38.045 | 36.612 | 29.101 | 28.812 | 15.372 | 23.393 | 9.94 | 0 | 0 | 54.574 | 54.527 | 44.851 | 23.609 | 0 | 0 | 51.18 | 33.228 | [5 empty] | 0 | 9.233 | 54 | 3.7019 | 3.4436 | 1.1787 | 0.96774 | 2.4759 | 66.8815
06/14/10 | 4:13 | 0 | 19.769 | 0 | 1 | 0 | 33.11 | 40.583 | 29.101 | 28.765 | 27.414 | 23.369 | 9.864 | 1 | 0 | 54.527 | 54.527 | 44.806 | 23.56 | 0 | 0 | 51.18 | 33.204 | [5 empty] | 0 | 4.345 | 55 | 3.724 | 3.4646 | 1.1796 | 0.96774 | 2.4969 | 67.0489
06/14/10 | 4:14 | 0 | 19.719 | 0 | 1 | 0 | 46.893 | 43.733 | 29.101 | 28.812 | 21.9 | 23.393 | 9.914 | 0 | 0 | 54.551 | 54.527 | 44.851 | 23.584 | 0 | 0 | 51.18 | 33.228 | [5 empty] | 0 | 18.081 | 56 | 3.7094 | 3.4508 | 1.1791 | 0.96774 | 2.4831 | 66.939
06/14/10 | 4:15 | 0 | 19.744 | 0 | 1 | 0 | 45.745 | 38.937 | 29.126 | 28.812 | 17.026 | 23.393 | 9.94 | 1 | 0 | 54.551 | 54.504 | 44.827 | 23.609 | 0 | 0 | 51.18 | 33.204 | [5 empty] | 0 | 16.933 | 57 | 3.7019 | 3.4436 | 1.1787 | 0.96774 | 2.4759 | 66.8815
06/14/10 | 4:16 | 0 | 19.729 | 0 | 1 | 0 | 36.316 | 36.715 | 29.111 | 28.846 | 15.604 | 23.329 | 9.924 | 0 | 0 | 54.537 | 54.49 | 44.837 | 23.545 | 0 | 0 | 51.166 | 33.189 | [5 empty] | 0 | 7.47 | 58 | 3.7065 | 3.448 | 1.1789 | 0.96774 | 2.4803 | 66.9169
06/14/10 | 4:17 | 1 | 19.729 | 0 | 1 | 0 | 33.048 | 43.341 | 29.136 | 28.797 | 28.461 | 23.378 | 9.972 | 0 | 0 | 54.537 | 54.49 | 44.813 | 23.594 | 0 | 0 | 51.166 | 33.189 | [5 empty] | 19.729 | 4.251 | 59 | 3.6926 | 3.4348 | 1.1784 | 0.96774 | 2.467 | 66.8104
06/14/10 | 4:18 | 0 | 19.729 | 0 | 1 | 0 | 49.904 | 43.2 | 29.136 | 28.773 | 20.367 | 23.354 | 9.972 | 1 | 0 | 54.537 | 54.469 | 44.837 | 23.594 | 0 | 0 | 51.12 | 33.213 | [5 empty] | 0 | 21.131 | 60 | 3.6926 | 3.4348 | 1.1784 | 0.96774 | 2.467 | 66.8104
06/14/10 | 4:19 | 0 | 19.729 | 1 | 1 | 1 | 42.965 | 37.772 | 29.087 | 28.822 | 16.149 | 23.403 | 10.022 | 0 | 0 | 54.513 | 54.469 | 44.837 | 23.57 | 0 | 0 | 51.143 | 33.189 | [5 empty] | 0 | 14.143 | 61 | 3.678 | 3.4209 | 1.1778 | 0.96774 | 2.4532 | 66.6986
06/14/10 | 4:20 | 0 | 19.729 | 0 | 1 | 0 | 35.069 | 37.538 | 29.136 | 28.797 | 14.89 | 23.403 | 10.022 | 0 | 0 | 54.513 | 54.446 | 44.792 | 23.57 | 0 | 0 | 51.12 | 33.165 | [5 empty] | 0 | 6.272 | 0 | 3.678 | 3.4209 | 1.1778 | 0.96774 | 2.4532 | 66.6986
06/14/10 | 4:21 | 0 | 19.722 | 0 | 1 | 0 | 35.579 | 44.204 | 29.055 | 28.79 | 28.356 | 23.347 | 9.99 | 1 | 0 | 54.483 | 54.439 | 44.762 | 23.562 | 0 | 0 | 51.113 | 33.134 | [5 empty] | 0 | 6.789 | 1 | 3.6873 | 3.4298 | 1.194 | 0.98361 | 2.4462 | 66.34
06/14/10 | 4:22 | 0 | 19.729 | 0 | 1 | 0 | 51.073 | 41.956 | 29.087 | 28.846 | 19.236 | 23.425 | 10.022 | 1 | 0 | 54.49 | 54.446 | 44.813 | 23.57 | 0 | 0 | 51.096 | 33.189 | [5 empty] | 0 | 22.227 | 2 | 3.678 | 3.4209 | 1.1936 | 0.98361 | 2.4373 | 66.2672
06/14/10 | 4:23 | 0 | 19.722 | 0 | 1 | 0 | 40.75 | 36.871 | 29.079 | 28.815 | 16.906 | 23.298 | 10.04 | 0 | 0 | 54.483 | 54.439 | 44.783 | 23.513 | 0 | 0 | 51.022 | 33.158 | [5 empty] | 0 | 11.935 | 3 | 3.6728 | 3.4159 | 1.1934 | 0.98361 | 2.4323 | 66.2261
06/14/10 | 4:24 | 0 | 19.671 | 0 | 2 | 0 | 34.146 | 39.315 | 29.079 | 28.79 | 24.406 | 23.298 | 10.113 | 0 | 0 | 54.46 | 54.415 | 44.806 | 23.513 | 0 | 0 | 50.998 | 33.158 | [5 empty] | 0 | 5.356 | 4 | 3.6515 | 3.3957 | 1.1926 | 0.98361 | 2.4121 | 66.0583
06/14/10 | 4:25 | 0 | 19.696 | 0 | 1 | 0 | 39.339 | 44.897 | 29.055 | 28.79 | 25.345 | 23.322 | 10.163 | 1 | 0 | 54.46 | 54.415 | 44.762 | 23.538 | 0 | 0 | 50.975 | 33.158 | [5 empty] | 0 | 10.549 | 5 | 3.6369 | 3.3819 | 1.192 | 0.98361 | 2.3983 | 65.9422
06/14/10 | 4:26 | 0 | 19.729 | 0 | 1 | 0 | 49.218 | 40.851 | 29.111 | 28.822 | 19.606 | 23.329 | 10.121 | 0 | 0 | 54.49 | 54.422 | 44.792 | 23.619 | 0 | 0 | 51.005 | 33.189 | [5 empty] | 0 | 20.396 | 6 | 3.6492 | 3.3935 | 1.1925 | 0.98361 | 2.4099 | 66.0398
06/14/10 | 4:27 | 0 | 19.696 | 0 | 1 | 0 | 38.564 | 36.471 | 29.079 | 28.815 | 17.474 | 23.202 | 10.088 | 0 | 0 | 54.46 | 54.392 | 44.762 | 23.538 | 0 | 0 | 50.998 | 33.134 | [5 empty] | 0 | 9.749 | 7 | 3.6588 | 3.4026 | 1.1929 | 0.98361 | 2.419 | 66.116
06/14/10 | 4:28 | 0 | 19.696 | 0 | 1 | 0 | 33.275 | 40.913 | 29.104 | 28.79 | 27.297 | 23.248 | 10.163 | 1 | 0 | 54.46 | 54.392 | 44.739 | 23.562 | 0 | 0 | 50.975 | 33.134 | [5 empty] | 0 | 4.485 | 8 | 3.6369 | 3.3819 | 1.192 | 0.98361 | 2.3983 | 65.9422
06/14/10 | 4:29 | 0 | 19.696 | 0 | 1 | 0 | 44.967 | 44.322 | 29.128 | 28.741 | 23.876 | 23.202 | 10.138 | 0 | 0 | 54.439 | 54.345 | 44.715 | 23.587 | 0 | 0 | 50.998 | 33.158 | [5 empty] | 0 | 16.226 | 9 | 3.6442 | 3.3888 | 1.1923 | 0.98361 | 2.4052 | 66.0004
06/14/10 | 4:30 | 0 | 19.704 | 0 | 1 | 0 | 47.269 | 39.442 | 29.087 | 28.822 | 18.716 | 23.258 | 10.146 | 1 | 0 | 54.469 | 54.446 | 44.792 | 23.594 | 0 | 0 | 51.029 | 33.213 | [5 empty] | 0 | 18.447 | 10 | 3.6419 | 3.3866 | 1.1922 | 0.98361 | 2.403 | 65.9818
06/14/10 | 4:31 | 0 | 19.729 | 0 | 1 | 0 | 37.184 | 36.481 | 29.087 | 28.822 | 15.951 | 23.234 | 10.146 | 0 | 0 | 54.469 | 54.399 | 44.769 | 23.57 | 0 | 0 | 50.982 | 33.213 | [5 empty] | 0 | 8.362 | 11 | 3.6419 | 3.3866 | 1.1922 | 0.98361 | 2.403 | 65.9818
06/14/10 | 4:32 | 1 | 19.671 | 0 | 1 | 0 | 32.876 | 42.889 | 29.079 | 28.765 | 28.309 | 23.202 | 10.04 | 0 | 0 | 54.415 | 54.345 | 44.715 | 23.538 | 0 | 0 | 50.952 | 33.134 | [5 empty] | 19.671 | 4.111 | 12 | 3.6728 | 3.4159 | 1.1934 | 0.98361 | 2.4323 | 66.2261
06/14/10 | 4:33 | 0 | 19.696 | 0 | 1 | 0 | 48.727 | 43.922 | 29.079 | 28.765 | 21.466 | 23.177 | 10.015 | 1 | 0 | 54.415 | 54.369 | 44.739 | 23.562 | 0 | 0 | 50.952 | 33.134 | [5 empty] | 0 | 19.962 | 13 | 3.68 | 3.4228 | 1.1937 | 0.98361 | 2.4392 | 66.2832
06/14/10 | 4:34 | 0 | 19.696 | 0 | 1 | 0 | 44.439 | 38.447 | 29.03 | 28.815 | 16.856 | 23.226 | 9.94 | 0 | 0 | 54.415 | 54.345 | 44.762 | 23.562 | 0 | 0 | 50.975 | 33.134 | [5 empty] | 0 | 15.624 | 14 | 3.7019 | 3.4436 | 1.1946 | 0.98361 | 2.46 | 66.4529
06/14/10 | 4:35 | 0 | 19.696 | 0 | 1 | 0 | 35.72 | 37.107 | 29.128 | 28.839 | 14.756 | 23.153 | 9.965 | 0 | 0 | 54.415 | 54.345 | 44.762 | 23.562 | 0 | 0 | 50.975 | 33.158 | [5 empty] | 0 | 6.881 | 15 | 3.6946 | 3.4367 | 1.1943 | 0.98361 | 2.4531 | 66.3965
06/14/10 | 4:36 | 0 | 19.711 | 0 | 1 | 0 | 33.759 | 43.958 | 29.07 | 28.805 | 28.805 | 23.168 | 9.957 | 1 | 0 | 54.38 | 54.357 | 44.704 | 23.553 | 0 | 0 | 50.963 | 33.149 | [5 empty] | 0 | 4.954 | 16 | 3.6969 | 3.4389 | 1.1944 | 0.98361 | 2.4553 | 66.4146
06/14/10 | 4:37 | 0 | 19.711 | 0 | 1 | 0 | 50.896 | 42.712 | 29.07 | 28.78 | 21.145 | 23.119 | 10.005 | 0 | 0 | 54.38 | 54.266 | 44.704 | 23.528 | 0 | 0 | 50.896 | 33.173 | [5 empty] | 0 | 22.116 | 17 | 3.6829 | 3.4256 | 1.1938 | 0.98361 | 2.442 | 66.3059
06/14/10 | 4:38 | 0 | 19.686 | 0 | 1 | 0 | 42.102 | 37.356 | 29.045 | 28.805 | 18.082 | 23.094 | 10.08 | 1 | 0 | 54.404 | 54.313 | 44.704 | 23.577 | 0 | 0 | 50.896 | 33.173 | [5 empty] | 0 | 13.297 | 18 | 3.6611 | 3.4049 | 1.193 | 0.98361 | 2.4212 | 66.1344
06/14/10 | 4:39 | 0 | 19.686 | 0 | 1 | 0 | 34.723 | 38.177 | 29.094 | 28.756 | 21.745 | 23.143 | 10.178 | 0 | 0 | 54.38 | 54.313 | 44.683 | 23.553 | 0 | 0 | 50.828 | 33.125 | [5 empty] | 0 | 5.967 | 19 | 3.6326 | 3.3777 | 1.1918 | 0.98361 | 2.3941 | 65.9072
06/14/10 | 4:40 | 0 | 19.686 | 0 | 1 | 0 | 36.32 | 44.636 | 29.119 | 28.756 | 27.456 | 23.119 | 10.204 | 0 | 0 | 54.336 | 54.313 | 44.659 | 23.528 | 0 | 0 | 50.805 | 33.149 | [5 empty] | 0 | 7.564 | 20 | 3.625 | 3.3705 | 1.1915 | 0.98361 | 2.3869 | 65.8463
06/14/10 | 4:41 | 0 | 19.686 | 0 | 1 | 0 | 50.322 | 41.585 | 29.094 | 28.731 | 19.219 | 23.119 | 10.229 | 1 | 0 | 54.357 | 54.313 | 44.727 | 23.577 | 0 | 0 | 50.828 | 33.173 | [5 empty] | 0 | 21.591 | 21 | 3.6177 | 3.3636 | 1.1912 | 0.98361 | 2.38 | 65.7876
06/14/10 | 4:42 | 0 | 19.686 | 0 | 1 | 0 | 39.822 | 36.674 | 29.094 | 28.756 | 15.933 | 23.119 | 10.229 | 0 | 0 | 54.357 | 54.289 | 44.704 | 23.577 | 0 | 0 | 50.849 | 33.173 | [5 empty] | 0 | 11.066 | 22 | 3.6177 | 3.3636 | 1.1912 | 0.98361 | 2.38 | 65.7876
06/14/10 | 4:43 | 0 | 19.686 | 0 | 1 | 0 | 33.782 | 39.633 | 29.094 | 28.78 | 25.455 | 23.168 | 10.153 | 0 | 0 | 54.336 | 54.289 | 44.683 | 23.577 | 0 | 0 | 50.805 | 33.218 | [5 empty] | 0 | 5.002 | 23 | 3.6398 | 3.3846 | 1.1921 | 0.98361 | 2.401 | 65.9655
06/14/10 | 4:44 | 0 | 19.686 | 0 | 1 | 0 | 40.81 | 44.522 | 29.07 | 28.756 | 24.565 | 23.143 | 10.105 | 1 | 0 | 54.336 | 54.266 | 44.683 | 23.577 | 0 | 0 | 50.828 | 33.218 | [5 empty] | 0 | 12.054 | 24 | 3.6538 | 3.3979 | 1.1927 | 0.98361 | 2.4143 | 66.0768
06/14/10 | 4:45 | 0 | 19.686 | 0 | 1 | 0 | 48.487 | 40.198 | 29.07 | 28.756 | 18.502 | 23.119 | 10.03 | 0 | 0 | 54.357 | 54.266 | 44.683 | 23.553 | 0 | 0 | 50.849 | 33.173 | [5 empty] | 0 | 19.731 | 25 | 3.6757 | 3.4187 | 1.1936 | 0.98361 | 2.4351 | 66.249
06/14/10 | 4:46 | 0 | 19.686 | 0 | 1 | 0 | 38.014 | 36.275 | 29.094 | 28.756 | 16.722 | 23.119 | 10.08 | 1 | 0 | 54.357 | 54.289 | 44.636 | 23.602 | 0 | 0 | 50.849 | 33.173 | [5 empty] | 0 | 9.258 | 26 | 3.6611 | 3.4049 | 1.193 | 0.98361 | 2.4212 | 66.1344
06/14/10 | 4:47 | 0 | 19.686 | 0 | 2 | 0 | 33.055 | 41.372 | 29.094 | 28.756 | 27.383 | 23.119 | 10.055 | 0 | 0 | 54.357 | 54.266 | 44.683 | 23.577 | 0 | 0 | 50.828 | 33.149 | [5 empty] | 0 | 4.299 | 27 | 3.6684 | 3.4118 | 1.1933 | 0.98361 | 2.4282 | 66.1918
06/14/10 | 4:48 | 1 | 19.711 | 0 | 1 | 0 | 46.494 | 44.075 | 29.07 | 28.805 | 21.601 | 23.119 | 9.98 | 0 | 0 | 54.357 | 54.266 | 44.704 | 23.602 | 0 | 0 | 50.849 | 33.173 | [5 empty] | 19.711 | 17.689 | 28 | 3.6902 | 3.4325 | 1.1941 | 0.98361 | 2.4489 | 66.3626
06/14/10 | 4:49 | 0 | 19.686 | 0 | 1 | 0 | 44.451 | 38.93 | 29.094 | 28.756 | 17.069 | 23.119 | 9.98 | 1 | 0 | 54.313 | 54.266 | 44.636 | 23.553 | 0 | 0 | 50.849 | 33.149 | [5 empty] | 0 | 15.695 | 29 | 3.6902 | 3.4325 | 1.1941 | 0.98361 | 2.4489 | 66.3626
06/14/10 | 4:50 | 0 | 19.711 | 0 | 1 | 0 | 35.734 | 36.65 | 29.094 | 28.756 | 15.636 | 23.094 | 10.005 | 0 | 0 | 54.313 | 54.219 | 44.683 | 23.553 | 0 | 0 | 50.849 | 33.173 | [5 empty] | 0 | 6.978 | 30 | 3.6829 | 3.4256 | 1.1938 | 0.98361 | 2.442 | 66.3059
06/14/10 | 4:51 | 0 | 19.679 | 0 | 1 | 0 | 33.658 | 42.822 | 29.062 | 28.724 | 28.868 | 23.087 | 9.947 | 0 | 0 | 54.306 | 54.212 | 44.652 | 23.521 | 0 | 0 | 50.774 | 33.118 | [5 empty] | 0 | 4.934 | 31 | 3.6998 | 3.4417 | 1.1945 | 0.98361 | 2.4581 | 66.4371
06/14/10 | 4:52 | 0 | 19.661 | 0 | 1 | 0 | 50.025 | 42.312 | 29.094 | 28.731 | 19.342 | 23.119 | 10.005 | 1 | 0 | 54.313 | 54.219 | 44.636 | 23.577 | 0 | 0 | 50.828 | 33.149 | [5 empty] | 0 | 21.294 | 32 | 3.6829 | 3.4256 | 1.1938 | 0.98361 | 2.442 | 66.3059
06/14/10 | 4:53 | 0 | 19.711 | 0 | 1 | 0 | 41.21 | 37.237 | 29.07 | 28.731 | 16.056 | 23.119 | 10.03 | 0 | 0 | 54.313 | 54.219 | 44.683 | 23.528 | 0 | 0 | 50.805 | 33.101 | [5 empty] | 0 | 12.479 | 33 | 3.6757 | 3.4187 | 1.1936 | 0.98361 | 2.4351 | 66.249
06/14/10 | 4:54 | 0 | 19.654 | 0 | 1 | 0 | 34.268 | 38.052 | 29.038 | 28.724 | 23.57 | 23.087 | 9.972 | 1 | 0 | 54.282 | 54.168 | 44.582 | 23.521 | 0 | 0 | 50.751 | 33.118 | [5 empty] | 0 | 5.544 | 34 | 3.6926 | 3.4348 | 1.1942 | 0.98361 | 2.4511 | 66.3807
06/14/10 | 4:55 | 0 | 19.686 | 0 | 1 | 0 | 38.765 | 44.051 | 29.07 | 28.78 | 25.24 | 23.143 | 10.005 | 0 | 0 | 54.289 | 54.219 | 44.636 | 23.506 | 0 | 0 | 50.735 | 33.125 | [5 empty] | 0 | 9.985 | 35 | 3.6829 | 3.4256 | 1.1938 | 0.98361 | 2.442 | 66.3059
06/14/10 | 4:56 | 0 | 19.681 | 0 | 1 | 0 | 49.103 | 40.805 | 29.04 | 28.726 | 18.422 | 23.089 | 10.098 | 1 | 0 | 54.287 | 54.217 | 44.61 | 23.548 | 0 | 0 | 50.709 | 33.098 | [5 empty] | 0 | 20.377 | 36 | 3.6559 | 3.3999 | 1.1928 | 0.98361 | 2.4163 | 66.0929
06/14/10 | 4:57 | 0 | 19.711 | 0 | 1 | 0 | 38.555 | 36.485 | 29.094 | 28.78 | 15.958 | 23.143 | 10.178 | 0 | 0 | 54.315 | 54.222 | 44.638 | 23.602 | 0 | 0 | 50.737 | 33.127 | [5 empty] | 0 | 9.775 | 37 | 3.6326 | 3.3777 | 1.1918 | 0.98361 | 2.3941 | 65.9072
06/14/10 | 4:58 | 0 | 19.681 | 0 | 1 | 0 | 33.237 | 40.712 | 29.065 | 28.751 | 26.777 | 23.114 | 10.246 | 0 | 0 | 54.264 | 54.17 | 44.61 | 23.548 | 0 | 0 | 50.709 | 33.098 | [5 empty] | 0 | 4.486 | 38 | 3.6128 | 3.3589 | 1.191 | 0.98361 | 2.3753 | 65.7474
06/14/10 | 4:59 | 0 | 19.681 | 0 | 1 | 0 | 46.536 | 44.094 | 29.065 | 28.775 | 22.03 | 23.089 | 10.344 | 1 | 0 | 54.287 | 54.17 | 44.655 | 23.572 | 0 | 0 | 50.686 | 33.098 | [5 empty] | 0 | 17.761 | 39 | 3.5842 | 3.3318 | 1.1898 | 0.98361 | 2.3482 | 65.5141
06/14/10 | 5:00 | 0 | 19.711 | 0 | 1 | 0 | 46.06 | 39.143 | 29.07 | 28.78 | 17.539 | 23.168 | 10.4 | 0 | 0 | 54.268 | 54.222 | 44.659 | 23.602 | 0 | 0 | 50.714 | 33.127 | [5 empty] | 0 | 17.28 | 40 | 3.5679 | 3.3163 | 1.1892 | 0.98361 | 2.3327 | 65.3791
06/14/10 | 5:01 | 0 | 19.681 | 0 | 1 | 0 | 36.457 | 36.787 | 28.994 | 28.751 | 15.704 | 23.114 | 10.47 | 0 | 0 | 54.264 | 54.17 | 44.61 | 23.548 | 0 | 0 | 50.662 | 33.12 | [5 empty] | 0 | 7.706 | 41 | 3.5475 | 3.2969 | 1.1884 | 0.98361 | 2.3133 | 65.2086
06/14/10 | 5:02 | 0 | 19.681 | 0 | 1 | 0 | 33.474 | 43.484 | 28.994 | 28.775 | 28.39 | 23.089 | 10.543 | 1 | 0 | 54.24 | 54.17 | 44.61 | 23.548 | 0 | 0 | 50.639 | 33.098 | [5 empty] | 0 | 4.699 | 42 | 3.5263 | 3.2767 | 1.1875 | 0.98361 | 2.2931 | 65.0286
06/14/10 | 5:03 | 0 | 19.681 | 0 | 1 | 0 | 50.249 | 43.274 | 28.994 | 28.726 | 19.261 | 23.138 | 10.568 | 0 | 0 | 54.24 | 54.149 | 44.587 | 23.572 | 0 | 0 | 50.662 | 33.098 | [5 empty] | 0 | 21.523 | 43 | 3.519 | 3.2698 | 1.1872 | 0.98361 | 2.2862 | 64.9665
06/14/10 | 5:04 | 0 | 19.681 | 0 | 1 | 0 | 42.145 | 37.751 | 28.994 | 28.775 | 16.124 | 23.138 | 10.618 | 1 | 0 | 54.24 | 54.149 | 44.587 | 23.548 | 0 | 0 | 50.662 | 33.12 | [5 empty] | 0 | 13.37 | 44 | 3.5044 | 3.2559 | 1.1866 | 0.98361 | 2.2723 | 64.8415
06/14/10 | 5:05 | 0 | 19.634 | 0 | 1 | 0 | 34.672 | 38.174 | 29.016 | 28.775 | 22.778 | 23.138 | 10.618 | 0 | 0 | 54.24 | 54.149 | 44.587 | 23.548 | 0 | 0 | 50.686 | 33.12 | [5 empty] | 0 | 5.897 | 45 | 3.5044 | 3.2559 | 1.1866 | 0.98361 | 2.2723 | 64.8415
06/14/10 | 5:06 | 1 | 19.681 | 0 | 1 | 0 | 38.291 | 44.424 | 29.016 | 28.775 | 24.85 | 23.067 | 10.618 | 0 | 0 | 54.264 | 54.126 | 44.61 | 23.572 | 0 | 0 | 50.686 | 33.098 | [5 empty] | 19.681 | 9.516 | 46 | 3.5044 | 3.2559 | 1.1866 | 0.98361 | 2.2723 | 64.8415
06/14/10 | 5:07 | 0 | 19.706 | 0 | 1 | 0 | 48.461 | 41.37 | 29.016 | 28.775 | 18.917 | 23.138 | 10.641 | 1 | 0 | 54.24 | 54.149 | 44.61 | 23.597 | 0 | 0 | 50.686 | 33.074 | [5 empty] | 0 | 19.686 | 47 | 3.4977 | 3.2496 | 1.1863 | 0.98361 | 2.266 | 64.7837
06/14/10 | 5:08 | 0 | 19.681 | 0 | 1 | 0 | 38.22 | 36.739 | 29.065 | 28.775 | 17.26 | 23.163 | 10.691 | 0 | 0 | 54.24 | 54.126 | 44.61 | 23.572 | 0 | 0 | 50.662 | 33.051 | [5 empty] | 0 | 9.445 | 48 | 3.4832 | 3.2357 | 1.1858 | 0.98361 | 2.2521 | 64.6571
06/14/10 | 5:09 | 0 | 19.681 | 0 | 2 | 0 | 33.168 | 40.523 | 29.016 | 28.775 | 27.427 | 23.138 | 10.716 | 0 | 0 | 54.217 | 54.126 | 44.564 | 23.597 | 0 | 0 | 50.639 | 33.074 | [5 empty] | 0 | 4.393 | 49 | 3.4759 | 3.2288 | 1.1855 | 0.98361 | 2.2452 | 64.5935
06/14/10 | 5:10 | 0 | 19.681 | 0 | 1 | 0 | 47.91 | 43.719 | 29.065 | 28.726 | 21.596 | 23.114 | 10.789 | 1 | 0 | 54.217 | 54.103 | 44.564 | 23.572 | 0 | 0 | 50.662 | 33.074 | [5 empty] | 0 | 19.184 | 50 | 3.4546 | 3.2086 | 1.1846 | 0.98361 | 2.225 | 64.406
06/14/10 | 5:11 | 0 | 19.681 | 0 | 1 | 0 | 44.816 | 38.901 | 29.04 | 28.751 | 16.941 | 23.114 | 10.865 | 1 | 0 | 54.217 | 54.103 | 44.587 | 23.572 | 0 | 0 | 50.639 | 33.074 | [5 empty] | 0 | 16.065 | 51 | 3.4325 | 3.1876 | 1.1837 | 0.98361 | 2.204 | 64.2084
06/14/10 | 5:12 | 0 | 19.656 | 0 | 1 | 0 | 35.847 | 37.138 | 29.016 | 28.8 | 15.631 | 23.187 | 10.89 | 0 | 0 | 54.217 | 54.103 | 44.587 | 23.572 | 0 | 0 | 50.639 | 33.074 | [5 empty] | 0 | 7.047 | 52 | 3.4252 | 3.1806 | 1.1834 | 0.98361 | 2.197 | 64.1429
06/14/10 | 5:13 | 0 | 19.681 | 0 | 1 | 0 | 34.297 | 43.836 | 29.065 | 28.751 | 28.944 | 23.114 | 10.89 | 0 | 0 | 54.217 | 54.103 | 44.587 | 23.572 | 0 | 0 | 50.639 | 33.074 | [5 empty] | 0 | 5.546 | 53 | 3.4252 | 3.1806 | 1.1834 | 0.98361 | 2.197 | 64.1429
06/14/10 | 5:14 | 0 | 19.681 | 0 | 1 | 0 | 50.938 | 42.662 | 29.065 | 28.8 | 19.877 | 23.163 | 10.865 | 1 | 0 | 54.217 | 54.103 | 44.587 | 23.548 | 0 | 0 | 50.595 | 33.074 | [5 empty] | 0 | 22.138 | 54 | 3.4325 | 3.1876 | 1.1837 | 0.98361 | 2.204 | 64.2084
06/14/10 | 5:15 | 0 | 19.681 | 1 | 1 | 0 | 41.37 | 37.351 | 29.065 | 28.751 | 16.421 | 23.114 | 10.865 | 0 | 0 | 54.194 | 54.079 | 44.587 | 23.572 | 0 | 0 | 50.595 | 33.074 | [5 empty] | 0 | 12.619 | 55 | 3.4325 | 3.1876 | 1.1837 | 0.98361 | 2.204 | 64.2084
06/14/10 | 5:16 | 0 | 19.681 | 0 | 1 | 0 | 34.414 | 38.88 | 29.065 | 28.775 | 23.646 | 23.138 | 10.89 | 0 | 0 | 54.196 | 54.082 | 44.566 | 23.572 | 0 | 0 | 50.618 | 33.051 | [5 empty] | 0 | 5.639 | 56 | 3.4252 | 3.1806 | 1.1834 | 0.98361 | 2.197 | 64.1429
06/14/10 | 5:17 | 0 | 19.681 | 0 | 1 | 0 | 39.066 | 44.748 | 29.065 | 28.775 | 24.754 | 23.138 | 10.938 | 1 | 0 | 54.173 | 54.082 | 44.566 | 23.597 | 0 | 0 | 50.597 | 33.051 | [5 empty] | 0 | 10.291 | 57 | 3.4113 | 3.1674 | 1.1828 | 0.98361 | 2.1838 | 64.0162
06/14/10 | 5:18 | 0 | 19.656 | 0 | 1 | 0 | 48.762 | 41.018 | 28.994 | 28.775 | 18.447 | 23.138 | 10.912 | 0 | 0 | 54.173 | 54.082 | 44.543 | 23.597 | 0 | 0 | 50.618 | 33.051 | [5 empty] | 0 | 19.987 | 58 | 3.4188 | 3.1746 | 1.1831 | 0.98361 | 2.191 | 64.0849
06/14/10 | 5:19 | 0 | 19.706 | 0 | 1 | 0 | 38.291 | 36.576 | 29.018 | 28.753 | 16.446 | 23.138 | 11.013 | 1 | 0 | 54.196 | 54.058 | 44.566 | 23.523 | 0 | 0 | 50.597 | 33.051 | [5 empty] | 0 | 9.538 | 59 | 3.3894 | 3.1466 | 1.182 | 0.98361 | 2.163 | 63.8162
06/14/10 | 5:20 | 0 | 19.681 | 0 | 1 | 1 | 33.168 | 40.901 | 29.018 | 28.775 | 26.897 | 23.187 | 11.061 | 0 | 0 | 54.173 | 54.058 | 44.543 | 23.597 | 0 | 0 | 50.597 | 33.027 | [5 empty] | 0 | 4.393 | 60 | 3.3754 | 3.1333 | 1.1814 | 0.98361 | 2.1497 | 63.6868
06/14/10 | 5:21 | 0 | 19.681 | 0 | 1 | 0 | 46.377 | 43.956 | 28.969 | 28.775 | 22.439 | 23.212 | 11.111 | 0 | 0 | 54.149 | 54.058 | 44.566 | 23.572 | 0 | 0 | 50.574 | 33.051 | [5 empty] | 0 | 17.602 | 0 | 3.3609 | 3.1195 | 1.1808 | 0.98361 | 2.1359 | 63.5509
06/14/10 | 5:22 | 0 | 19.649 | 0 | 1 | 0 | 45.567 | 38.873 | 28.937 | 28.721 | 17.698 | 23.131 | 11.104 | 1 | 0 | 54.119 | 54.028 | 44.489 | 23.565 | 0 | 0 | 50.543 | 33.019 | [5 empty] | 0 | 16.846 | 1 | 3.3629 | 3.1214 | 0.92016 | 0.72289 | 2.3985 | 71.3227
06/14/10 | 5:23 | 0 | 19.706 | 0 | 1 | 0 | 36.225 | 36.765 | 28.994 | 28.775 | 16.373 | 23.092 | 11.209 | 0 | 0 | 54.149 | 54.035 | 44.519 | 23.572 | 0 | 0 | 50.574 | 33.074 | [5 empty] | 0 | 7.45 | 2 | 3.3323 | 3.0923 | 0.91893 | 0.72289 | 2.3695 | 71.1049
06/14/10 | 5:24 | 1 | 19.706 | 0 | 1 | 0 | 33.074 | 43.463 | 29.018 | 28.729 | 28.584 | 23.114 | 11.285 | 0 | 0 | 54.173 | 54.035 | 44.519 | 23.548 | 0 | 0 | 50.574 | 33.074 | [5 empty] | 19.706 | 4.345 | 3 | 3.3102 | 3.0713 | 0.91803 | 0.72289 | 2.3484 | 70.9448
06/14/10 | 5:25 | 0 | 19.681 | 0 | 1 | 0 | 49.311 | 42.922 | 28.994 | 28.704 | 20.537 | 23.163 | 11.234 | 1 | 0 | 54.149 | 54.012 | 44.519 | 23.548 | 0 | 0 | 50.55 | 33.074 | [5 empty] | 0 | 20.607 | 4 | 3.3251 | 3.0854 | 0.91863 | 0.72289 | 2.3625 | 71.0525
06/14/10 | 5:26 | 0 | 19.706 | 0 | 1 | 0 | 41.511 | 37.447 | 28.969 | 28.753 | 17.336 | 23.138 | 11.259 | 0 | 0 | 54.128 | 54.035 | 44.519 | 23.572 | 0 | 0 | 50.55 | 33.051 | [5 empty] | 0 | 12.758 | 5 | 3.3178 | 3.0785 | 0.91834 | 0.72289 | 2.3556 | 70.9998
06/14/10 | 5:27 | 0 | 19.681 | 0 | 1 | 0 | 34.366 | 37.823 | 29.018 | 28.753 | 24.994 | 23.138 | 11.285 | 1 | 0 | 54.128 | 54.012 | 44.519 | 23.572 | 0 | 0 | 50.527 | 33.051 | [5 empty] | 0 | 5.613 | 6 | 3.3102 | 3.0713 | 0.91803 | 0.72289 | 2.3484 | 70.9448
06/14/10 | 5:28 | 0 | 19.649 | 0 | 2 | 0 | 40.282 | 43.714 | 29.008 | 28.697 | 24.504 | 23.06 | 11.252 | 0 | 0 | 54.119 | 53.981 | 44.465 | 23.516 | 0 | 0 | 50.497 | 32.996 | [5 empty] | 0 | 11.585 | 7 | 3.3198 | 3.0804 | 0.91842 | 0.72289 | 2.3576 | 71.0146
06/14/10 | 5:29 | 0 | 19.649 | 0 | 1 | 0 | 47.539 | 40.612 | 28.937 | 28.697 | 18.588 | 23.082 | 11.227 | 1 | 0 | 54.098 | 53.981 | 44.465 | 23.516 | 0 | 0 | 50.497 | 32.974 | [5 empty] | 0 | 18.842 | 8 | 3.3271 | 3.0874 | 0.91871 | 0.72289 | 2.3645 | 71.0672
06/14/10 | 5:30 | 0 | 19.706 | 0 | 1 | 0 | 37.447 | 36.6 | 28.969 | 28.753 | 16.67 | 23.163 | 11.31 | 0 | 0 | 54.105 | 54.012 | 44.496 | 23.572 | 0 | 0 | 50.504 | 33.027 | [5 empty] | 0 | 8.694 | 9 | 3.3029 | 3.0644 | 0.91773 | 0.72289 | 2.3415 | 70.8917
06/14/10 | 5:31 | 0 | 19.649 | 0 | 1 | 0 | 32.785 | 41.434 | 28.962 | 28.721 | 22.962 | 23.106 | 11.277 | 0 | 0 | 54.098 | 53.96 | 44.465 | 23.516 | 0 | 0 | 50.497 | 32.974 | [5 empty] | 0 | 4.064 | 10 | 3.3125 | 3.0735 | 0.91812 | 0.72289 | 2.3506 | 70.9618
06/14/10 | 5:32 | 0 | 19.706 | 0 | 1 | 0 | 37.681 | 43.298 | 28.994 | 28.729 | 25.595 | 23.163 | 11.285 | 0 | 0 | 54.128 | 53.991 | 44.496 | 23.548 | 0 | 0 | 50.527 | 33.051 | [5 empty] | 0 | 8.952 | 11 | 3.3102 | 3.0713 | 0.91803 | 0.72289 | 2.3484 | 70.9448
06/14/10 | 5:33 | 0 | 19.706 | 0 | 1 | 0 | 48.716 | 38.15 | 28.92 | 28.729 | 19.312 | 23.138 | 11.285 | 1 | 0 | 54.082 | 53.967 | 44.496 | 23.572 | 0 | 0 | 50.504 | 33.027 | [5 empty] | 0 | 19.987 | 12 | 3.3102 | 3.0713 | 0.91803 | 0.72289 | 2.3484 | 70.9448
06/14/10 | 5:34 | 0 | 19.732 | 0 | 1 | 0 | 38.267 | 34.885 | 28.994 | 28.729 | 17.014 | 23.114 | 11.259 | 0 | 0 | 54.105 | 53.967 | 44.496 | 23.523 | 0 | 0 | 50.504 | 33.027 | [5 empty] | 0 | 9.538 | 13 | 3.3178 | 3.0785 | 0.91834 | 0.72289 | 2.3556 | 70.9998
06/14/10 | 5:35 | 0 | 19.649 | 0 | 1 | 0 | 33.091 | 40.047 | 28.937 | 28.721 | 18.613 | 23.106 | 11.277 | 1 | 0 | 54.051 | 53.937 | 44.441 | 23.491 | 0 | 0 | 50.429 | 32.996 | [5 empty] | 0 | 4.37 | 14 | 3.3125 | 3.0735 | 0.91812 | 0.72289 | 2.3506 | 70.9618
06/14/10 | 5:36 | 0 | 19.636 | 0 | 1 | 0 | 35.074 | 43.463 | 28.947 | 28.707 | 26.924 | 23.094 | 11.214 | 0 | 0 | 54.035 | 53.921 | 44.427 | 23.528 | 0 | 0 | 50.459 | 33.007 | [5 empty] | 0 | 6.367 | 15 | 3.3309 | 3.091 | 0.91887 | 0.72289 | 2.3681 | 71.0945
06/14/10 | 5:37 | 0 | 19.691 | 0 | 1 | 0 | 48.905 | 38.605 | 28.954 | 28.712 | 19.297 | 23.099 | 11.269 | 0 | 0 | 54.042 | 53.928 | 44.432 | 23.533 | 0 | 0 | 50.464 | 33.036 | [5 empty] | 0 | 20.193 | 16 | 3.3149 | 3.0757 | 0.91822 | 0.72289 | 2.3528 | 70.9787
06/14/10 | 5:38 | 0 | 19.661 | 0 | 1 | 0 | 38.787 | 34.816 | 28.9 | 28.731 | 16.624 | 23.069 | 11.214 | 1 | 0 | 54.035 | 53.9 | 44.403 | 23.528 | 0 | 0 | 50.368 | 32.984 | [5 empty] | 0 | 10.056 | 17 | 3.3309 | 3.091 | 0.91887 | 0.72289 | 2.3681 | 71.0945
06/14/10 | 5:39 | 0 | 19.636 | 0 | 1 | 0 | 33.194 | 38.999 | 28.9 | 28.682 | 20.951 | 23.094 | 11.189 | 0 | 0 | 54.035 | 53.9 | 44.379 | 23.528 | 0 | 0 | 50.389 | 32.96 | [5 empty] | 0 | 4.512 | 18 | 3.3382 | 3.0979 | 0.91916 | 0.72289 | 2.375 | 71.1467
06/14/10 | 5:40 | 1 | 19.661 | 0 | 1 | 0 | 35.945 | 43.3 | 28.925 | 28.731 | 26.13 | 23.119 | 11.189 | 0 | 0 | 53.991 | 53.9 | 44.403 | 23.528 | 0 | 0 | 50.413 | 32.936 | [5 empty] | 19.661 | 7.214 | 19 | 3.3382 | 3.0979 | 0.91916 | 0.72289 | 2.375 | 71.1467
06/14/10 | 5:41 | 0 | 19.661 | 0 | 1 | 0 | 48.349 | 38.765 | 28.9 | 28.682 | 19.711 | 23.119 | 11.214 | 1 | 0 | 53.991 | 53.876 | 44.403 | 23.528 | 0 | 0 | 50.368 | 32.96 | [5 empty] | 0 | 19.667 | 20 | 3.3309 | 3.091 | 0.91887 | 0.72289 | 2.3681 | 71.0945
06/14/10 | 5:42 | 0 | 19.636 | 0 | 1 | 0 | 38.177 | 35.026 | 28.9 | 28.707 | 16.921 | 23.19 | 11.189 | 0 | 0 | 53.991 | 53.853 | 44.403 | 23.503 | 0 | 0 | 50.368 | 32.936 | [5 empty] | 0 | 9.47 | 21 | 3.3382 | 3.0979 | 0.91916 | 0.72289 | 2.375 | 71.1467
06/14/10 | 5:43 | 0 | 19.661 | 0 | 2 | 0 | 32.984 | 39.468 | 28.947 | 28.658 | 23.288 | 23.19 | 11.264 | 0 | 0 | 53.991 | 53.876 | 44.358 | 23.503 | 0 | 0 | 50.345 | 32.96 | [5 empty] | 0 | 4.326 | 22 | 3.3163 | 3.0771 | 0.91828 | 0.72289 | 2.3542 | 70.9893
06/14/10 | 5:44 | 0 | 19.636 | 0 | 1 | 0 | 37.942 | 42.994 | 28.925 | 28.636 | 25.696 | 23.19 | 11.264 | 1 | 0 | 53.991 | 53.853 | 44.358 | 23.503 | 0 | 0 | 50.368 | 32.984 | [5 empty] | 0 | 9.306 | 23 | 3.3163 | 3.0771 | 0.91828 | 0.72289 | 2.3542 | 70.9893
06/14/10 | 5:45 | 0 | 19.636 | 0 | 1 | 0 | 48.487 | 38.318 | 28.9 | 28.658 | 19.339 | 23.263 | 11.337 | 0 | 0 | 53.967 | 53.853 | 44.358 | 23.479 | 0 | 0 | 50.368 | 33.007 | [5 empty] | 0 | 19.829 | 24 | 3.2951 | 3.0569 | 0.91741 | 0.72289 | 2.334 | 70.834
06/14/10 | 5:46 | 0 | 19.666 | 0 | 1 | 0 | 37.995 | 35.01 | 28.905 | 28.712 | 17.122 | 23.339 | 11.418 | 1 | 0 | 53.995 | 53.858 | 44.408 | 23.508 | 0 | 0 | 50.373 | 33.012 | [5 empty] | 0 | 9.283 | 25 | 3.2715 | 3.0345 | 0.91646 | 0.72289 | 2.3116 | 70.6594
06/14/10 | 5:47 | 0 | 19.636 | 0 | 1 | 0 | 32.866 | 40.432 | 28.876 | 28.682 | 23.793 | 23.31 | 11.461 | 0 | 0 | 53.944 | 53.83 | 44.358 | 23.454 | 0 | 0 | 50.345 | 32.984 | [5 empty] | 0 | 4.184 | 26 | 3.259 | 3.0226 | 0.91595 | 0.72289 | 2.2997 | 70.5656
06/14/10 | 5:48 | 0 | 19.661 | 0 | 1 | 0 | 38.342 | 43.346 | 28.876 | 28.586 | 25.19 | 23.263 | 11.609 | 0 | 0 | 53.944 | 53.83 | 44.403 | 23.503 | 0 | 0 | 50.345 | 32.984 | [5 empty] | 0 | 9.756 | 27 | 3.2159 | 2.9816 | 0.91421 | 0.72289 | 2.2587 | 70.2374
06/14/10 | 5:49 | 0 | 19.661 | 0 | 1 | 0 | 47.661 | 38.27 | 28.876 | 28.636 | 18.575 | 23.288 | 11.732 | 1 | 0 | 53.944 | 53.83 | 44.334 | 23.503 | 0 | 0 | 50.345 | 32.984 | [5 empty] | 0 | 19.025 | 28 | 3.18 | 2.9476 | 0.91275 | 0.72289 | 2.2247 | 69.9579
06/14/10 | 5:50 | 0 | 19.661 | 0 | 1 | 0 | 37.471 | 35.005 | 28.851 | 28.658 | 16.476 | 23.334 | 11.807 | 0 | 0 | 53.967 | 53.806 | 44.358 | 23.553 | 0 | 0 | 50.298 | 32.96 | [5 empty] | 0 | 8.813 | 29 | 3.1582 | 2.9268 | 0.91187 | 0.72289 | 2.2039 | 69.7844
06/14/10 | 5:51 | 0 | 19.661 | 0 | 1 | 0 | 32.701 | 40.504 | 28.876 | 28.611 | 25.19 | 23.31 | 11.931 | 0 | 0 | 53.921 | 53.83 | 44.31 | 23.528 | 0 | 0 | 50.298 | 32.96 | [5 empty] | 0 | 4.09 | 30 | 3.1221 | 2.8925 | 0.91041 | 0.72289 | 2.1696 | 69.4921
06/14/10 | 5:52 | 0 | 19.666 | 0 | 1 | 0 | 40.578 | 42.906 | 28.856 | 28.64 | 24.761 | 23.388 | 12.059 | 1 | 0 | 53.949 | 53.834 | 44.362 | 23.582 | 0 | 0 | 50.303 | 33.012 | [5 empty] | 0 | 11.938 | 31 | 3.0848 | 2.8571 | 0.9089 | 0.72289 | 2.1342 | 69.1832
06/14/10 | 5:53 | 0 | 19.661 | 0 | 1 | 0 | 47.892 | 37.87 | 28.802 | 28.636 | 18.648 | 23.334 | 12.202 | 0 | 0 | 53.9 | 53.783 | 44.334 | 23.553 | 0 | 0 | 50.251 | 32.984 | [5 empty] | 0 | 19.256 | 32 | 3.0432 | 2.8175 | 0.90721 | 0.72289 | 2.0946 | 68.8292
06/14/10 | 5:54 | 0 | 19.636 | 0 | 1 | 0 | 37.402 | 35.098 | 28.876 | 28.682 | 16.672 | 23.383 | 12.3 | 1 | 0 | 53.9 | 53.783 | 44.334 | 23.553 | 0 | 0 | 50.275 | 33.007 | [5 empty] | 0 | 8.72 | 33 | 3.0146 | 2.7904 | 0.90605 | 0.72289 | 2.0675 | 68.5809
06/14/10 | 5:55 | 0 | 19.661 | 0 | 1 | 0 | 32.653 | 41.466 | 28.9 | 28.636 | 24.877 | 23.408 | 12.449 | 0 | 0 | 53.9 | 53.762 | 44.31 | 23.528 | 0 | 0 | 50.275 | 32.96 | [5 empty] | 0 | 4.017 | 34 | 2.9713 | 2.7491 | 0.90429 | 0.72289 | 2.0262 | 68.1943
06/14/10 | 5:56 | 0 | 19.661 | 0 | 2 | 0 | 40.152 | 43.3 | 28.851 | 28.636 | 24.178 | 23.359 | 12.622 | 0 | 0 | 53.9 | 53.785 | 44.334 | 23.553 | 0 | 0 | 50.254 | 32.984 | [5 empty] | 0 | 11.516 | 35 | 2.9209 | 2.7012 | 0.90225 | 0.72289 | 1.9783 | 67.7311
06/14/10 | 5:57 | 0 | 19.661 | 0 | 1 | 0 | 46.288 | 37.942 | 28.827 | 28.611 | 18.648 | 23.383 | 12.77 | 1 | 0 | 53.9 | 53.762 | 44.358 | 23.602 | 0 | 0 | 50.254 | 32.96 | [5 empty] | 0 | 17.677 | 36 | 2.8778 | 2.6603 | 0.90051 | 0.72289 | 1.9374 | 67.3219
06/14/10 | 5:58 | 0 | 19.661 | 0 | 1 | 0 | 36.627 | 35.098 | 28.876 | 28.66 | 17.363 | 23.432 | 12.919 | 0 | 0 | 53.876 | 53.785 | 44.288 | 23.577 | 0 | 0 | 50.277 | 32.96 | [5 empty] | 0 | 7.967 | 37 | 2.8344 | 2.619 | 0.89875 | 0.72289 | 1.8961 | 66.8973
06/14/10 | 5:59 | 0 | 19.631 | 0 | 1 | 0 | 32.341 | 40.923 | 28.797 | 28.582 | 16.891 | 23.403 | 13.062 | 0 | 0 | 53.872 | 53.734 | 44.305 | 23.523 | 0 | 0 | 50.226 | 32.931 | [5 empty] | 0 | 3.759 | 38 | 2.7927 | 2.5794 | 0.89706 | 0.72289 | 1.8565 | 66.4775
06/14/10 | 6:00 | 1 | 19.686 | 0 | 1 | 0 | 31.477 | 42.291 | 28.685 | 28.562 | 28.466 | 23.383 | 13.215 | 0 | 0 | 53.808 | 53.762 | 44.312 | 23.503 | 0 | 0 | 50.254 | 32.936 | [5 empty] | 19.686 | 2.915 | 39 | 2.7482 | 2.5371 | 0.89525 | 0.72289 | 1.8142 | 66.0142
06/14/10 | 6:01 | 0 | 19.661 | 0 | 1 | 0 | 48.741 | 37.308 | 28.805 | 28.611 | 21.915 | 23.408 | 13.338 | 1 | 0 | 53.876 | 53.741 | 44.334 | 23.528 | 0 | 0 | 50.23 | 32.914 | [5 empty] | 0 | 20.13 | 40 | 2.7124 | 2.503 | 0.8938 | 0.72289 | 1.7802 | 65.6307
06/14/10 | 6:02 | 0 | 19.661 | 0 | 1 | 0 | 41.045 | 33.806 | 28.78 | 28.636 | 19.241 | 23.383 | 13.462 | 0 | 0 | 53.855 | 53.741 | 44.288 | 23.577 | 0 | 0 | 50.186 | 32.936 | [5 empty] | 0 | 12.409 | 41 | 2.6763 | 2.4687 | 0.89234 | 0.72289 | 1.7458 | 65.2337
06/14/10 | 6:03 | 0 | 19.661 | 0 | 1 | 0 | 34.041 | 36.203 | 28.805 | 28.586 | 17.735 | 23.432 | 13.61 | 0 | 0 | 53.832 | 53.717 | 44.264 | 23.479 | 0 | 0 | 50.209 | 32.936 | [5 empty] | 0 | 5.455 | 42 | 2.6332 | 2.4278 | 0.89059 | 0.72289 | 1.7049 | 64.7456
06/14/10 | 6:04 | 0 | 19.661 | 0 | 1 | 0 | 31.357 | 42.949 | 28.78 | 28.586 | 26.635 | 23.432 | 13.733 | 0 | 0 | 53.832 | 53.717 | 44.288 | 23.479 | 0 | 0 | 50.163 | 32.914 | [5 empty] | 0 | 2.771 | 43 | 2.5974 | 2.3937 | 0.88914 | 0.72289 | 1.6708 | 64.3276
06/14/10 | 6:05 | 0 | 19.661 | 0 | 1 | 0 | 43.348 | 39.87 | 28.707 | 28.562 | 24.298 | 23.479 | 13.834 | 1 | 0 | 53.808 | 53.694 | 44.264 | 23.503 | 0 | 0 | 50.163 | 32.89 | [5 empty] | 0 | 14.786 | 44 | 2.5679 | 2.3657 | 0.88795 | 0.72289 | 1.6429 | 63.9757
06/14/10 | 6:06 | 0 | 19.694 | 0 | 1 | 0 | 44.827 | 35.153 | 28.739 | 28.594 | 20.136 | 23.464 | 13.99 | 0 | 0 | 53.839 | 53.748 | 44.295 | 23.56 | 0 | 0 | 50.193 | 32.921 | [5 empty] | 0 | 16.233 | 45 | 2.5225 | 2.3226 | 0.88611 | 0.72289 | 1.5997 | 63.416
06/14/10 | 6:07 | 0 | 19.661 | 0 | 1 | 0 | 35.687 | 34.44 | 28.685 | 28.562 | 18.872 | 23.432 | 14.105 | 1 | 0 | 53.808 | 53.694 | 44.264 | 23.503 | 0 | 0 | 50.139 | 32.914 | [5 empty] | 0 | 7.125 | 46 | 2.489 | 2.2907 | 0.88475 | 0.72289 | 1.5678 | 62.9903
06/14/10 | 6:08 | 0 | 19.636 | 0 | 1 | 0 | 31.911 | 41.75 | 28.685 | 28.515 | 17.884 | 23.457 | 14.105 | 0 | 0 | 53.808 | 53.671 | 44.24 | 23.503 | 0 | 0 | 50.139 | 32.89 | [5 empty] | 0 | 3.396 | 47 | 2.489 | 2.2907 | 0.88475 | 0.72289 | 1.5678 | 62.9903
06/14/10 | 6:09 | 0 | 19.669 | 0 | 2 | 0 | 30.475 | 41.592 | 28.692 | 28.523 | 23.32 | 23.511 | 14.334 | 0 | 0 | 53.839 | 53.701 | 44.247 | 23.56 | 0 | 0 | 50.17 | 32.897 | [5 empty] | 0 | 1.952 | 48 | 2.4223 | 2.2273 | 0.88205 | 0.72289 | 1.5045 | 62.1076
06/14/10 | 6:10 | 0 | 19.636 | 0 | 1 | 0 | 35.897 | 36.392 | 28.611 | 28.466 | 26.348 | 23.479 | 14.399 | 0 | 0 | 53.785 | 53.671 | 44.216 | 23.503 | 0 | 0 | 50.093 | 32.89 | [5 empty] | 0 | 7.431 | 49 | 2.4034 | 2.2094 | 0.88128 | 0.72289 | 1.4865 | 61.8481
06/14/10 | 6:11 | 0 | 19.719 | 0 | 1 | 0 | 47.052 | 33.204 | 28.667 | 28.449 | 20.478 | 23.489 | 14.558 | 1 | 0 | 53.792 | 53.724 | 44.202 | 23.511 | 0 | 0 | 50.123 | 32.921 | [5 empty] | 0 | 18.603 | 50 | 2.3571 | 2.1653 | 0.87941 | 0.72289 | 1.4425 | 61.1959
06/14/10 | 6:12 | 0 | 19.686 | 0 | 1 | 0 | 37.191 | 32.201 | 28.586 | 28.466 | 18.18 | 23.503 | 14.673 | 0 | 0 | 53.762 | 53.624 | 44.216 | 23.457 | 0 | 0 | 50.072 | 32.89 | [5 empty] | 0 | 8.725 | 51 | 2.3236 | 2.1335 | 0.87805 | 0.72289 | 1.4106 | 60.7079
06/14/10 | 6:13 | 0 | 19.661 | 0 | 1 | 0 | 32.394 | 38.459 | 28.586 | 28.395 | 17.29 | 23.479 | 14.819 | 0 | 0 | 53.741 | 53.647 | 44.171 | 23.479 | 0 | 0 | 50.072 | 32.866 | [5 empty] | 0 | 3.999 | 52 | 2.2811 | 2.0931 | 0.87633 | 0.72289 | 1.3702 | 60.0677
06/14/10 | 6:14 | 0 | 19.694 | 0 | 1 | 0 | 30.546 | 41.781 | 28.594 | 28.427 | 16.682 | 23.511 | 14.978 | 0 | 0 | 53.792 | 53.654 | 44.202 | 23.489 | 0 | 0 | 50.102 | 32.874 | [5 empty] | 0 | 2.119 | 53 | 2.2348 | 2.0491 | 0.87445 | 0.72289 | 1.3262 | 59.3429
06/14/10 | 6:15 | 0 | 19.669 | 1 | 1 | 0 | 29.751 | 37.174 | 28.547 | 28.427 | 16.928 | 23.56 | 15.101 | 0 | 0 | 53.771 | 53.633 | 44.178 | 23.511 | 0 | 0 | 50.079 | 32.85 | [5 empty] | 0 | 1.324 | 54 | 2.199 | 2.015 | 0.873 | 0.72289 | 1.2922 | 58.7612
06/14/10 | 6:16 | 0 | 19.706 | 0 | 1 | 0 | 30.943 | 33.472 | 28.51 | 28.317 | 28.221 | 23.548 | 15.237 | 0 | 0 | 53.757 | 53.687 | 44.188 | 23.572 | 0 | 0 | 50.065 | 32.838 | [5 empty] | 0 | 2.626 | 55 | 2.1594 | 1.9774 | 0.87139 | 0.72289 | 1.2545 | 58.0955
06/14/10 | 6:17 | 0 | 19.681 | 0 | 1 | 0 | 47.91 | 31.617 | 28.535 | 28.39 | 21.645 | 23.499 | 15.309 | 1 | 0 | 53.757 | 53.643 | 44.188 | 23.477 | 0 | 0 | 50.041 | 32.838 | [5 empty] | 0 | 19.52 | 56 | 2.1384 | 1.9575 | 0.87055 | 0.72289 | 1.2346 | 57.7332
06/14/10 | 6:18 | 0 | 19.706 | 0 | 1 | 0 | 39.466 | 30.793 | 28.528 | 28.336 | 19.133 | 23.518 | 15.355 | 0 | 0 | 53.682 | 53.591 | 44.135 | 23.494 | 0 | 0 | 50.013 | 32.833 | [5 empty] | 0 | 11.13 | 57 | 2.125 | 1.9447 | 0.87 | 0.72289 | 1.2218 | 57.4979
06/14/10 | 6:19 | 0 | 19.706 | 0 | 1 | 0 | 33.12 | 35.33 | 28.557 | 28.317 | 18.794 | 23.499 | 15.558 | 1 | 0 | 53.734 | 53.619 | 44.164 | 23.499 | 0 | 0 | 50.065 | 32.862 | [5 empty] | 0 | 4.803 | 58 | 2.0659 | 1.8885 | 0.86761 | 0.72289 | 1.1657 | 56.4233
06/14/10 | 6:20 | 0 | 19.732 | 0 | 1 | 0 | 30.703 | 41.65 | 28.486 | 28.39 | 18.769 | 23.452 | 15.606 | 0 | 0 | 53.687 | 53.596 | 44.142 | 23.499 | 0 | 0 | 50.065 | 32.838 | [5 empty] | 0 | 2.313 | 59 | 2.0519 | 1.8753 | 0.86704 | 0.72289 | 1.1524 | 56.1601
06/14/10 | 6:21 | 0 | 19.706 | 0 | 2 | 0 | 29.739 | 38.055 | 28.437 | 28.341 | 18.226 | 23.477 | 15.682 | 0 | 0 | 53.666 | 53.573 | 44.118 | 23.499 | 0 | 0 | 50.065 | 32.838 | [5 empty] | 0 | 1.398 | 60 | 2.0298 | 1.8542 | 0.86614 | 0.72289 | 1.1313 | 55.736
06/14/10 | 6:22 | 0 | 19.714 | 0 | 1 | 0 | 29.288 | 33.881 | 28.447 | 28.302 | 18.306 | 23.435 | 15.714 | 0 | 0 | 53.696 | 53.626 | 44.173 | 23.508 | 0 | 0 | 50.095 | 32.893 | [5 empty] | 0 | 0.986 | 61 | 2.0205 | 1.8454 | 0.86577 | 0.72289 | 1.1225 | 55.5547
06/14/10 | 6:23 | 0 | 19.706 | 0 | 1 | 0 | 29.016 | 31.666 | 28.415 | 28.292 | 18.175 | 23.378 | 15.433 | 0 | 0 | 53.666 | 53.573 | 44.142 | 23.378 | 0 | 0 | 50.065 | 32.862 | [5 empty] | 0 | 0.724 | 62 | 2.1023 | 1.9231 | 0.86908 | 0.72289 | 1.2003 | 57.0921
06/14/10 | 6:24 | 0 | 19.706 | 0 | 1 | 0 | 28.846 | 30.582 | 28.437 | 28.172 | 22.03 | 23.283 | 15.038 | 0 | 0 | 53.573 | 53.573 | 44.047 | 23.427 | 0 | 0 | 49.997 | 32.838 | [5 empty] | 0 | 0.674 | 63 | 2.2173 | 2.0325 | 0.87374 | 0.72289 | 1.3096 | 59.0615
06/14/10 | 6:25 | 1 | 19.739 | 0 | 1 | 0 | 33.857 | 30.011 | 28.422 | 28.229 | 27.194 | 23.435 | 15.096 | 0 | 0 | 53.65 | 53.582 | 44.102 | 23.459 | 0 | 0 | 50.095 | 32.869 | [5 empty] | 19.739 | 5.628 | 64 | 2.2004 | 2.0164 | 0.87306 | 0.72289 | 1.2935 | 58.7852
06/14/10 | 6:26 | 0 | 19.739 | 0 | 1 | 0 | 47.595 | 29.643 | 28.292 | 28.172 | 21.476 | 23.354 | 15.088 | 1 | 0 | 53.619 | 53.528 | 44.023 | 23.452 | 0 | 0 | 50.041 | 32.838 | [5 empty] | 0 | 19.423 | 65 | 2.2028 | 2.0186 | 0.87315 | 0.72289 | 1.2958 | 58.8235
06/14/10 | 6:27 | 0 | 19.764 | 0 | 1 | 0 | 37.404 | 29.987 | 28.229 | 28.229 | 18.849 | 23.41 | 15.342 | 0 | 0 | 53.603 | 53.582 | 44.008 | 23.41 | 0 | 0 | 50.051 | 32.823 | [5 empty] | 0 | 9.175 | 66 | 2.1288 | 1.9483 | 0.87016 | 0.72289 | 1.2254 | 57.5647
06/14/10 | 6:28 | 0 | 19.764 | 0 | 1 | 0 | 32.108 | 37.17 | 28.204 | 28.179 | 18.48 | 23.386 | 15.541 | 0 | 0 | 53.626 | 53.559 | 44.008 | 23.459 | 0 | 0 | 50.004 | 32.823 | [5 empty] | 0 | 3.929 | 67 | 2.0709 | 1.8933 | 0.86781 | 0.72289 | 1.1704 | 56.5156
06/14/10 | 6:29 | 0 | 19.739 | 0 | 1 | 0 | 30.131 | 41.047 | 28.157 | 28.157 | 18.233 | 23.435 | 15.367 | 0 | 0 | 53.603 | 53.535 | 44.032 | 23.459 | 0 | 0 | 50.004 | 32.823 | [5 empty] | 0 | 1.974 | 68 | 2.1215 | 1.9414 | 0.86986 | 0.72289 | 1.2185 | 57.4361
06/14/10 | 6:30 | 0 | 19.739 | 0 | 2 | 0 | 29.312 | 36.418 | 28.084 | 28.084 | 18.331 | 23.386 | 15.244 | 0 | 0 | 53.582 | 53.489 | 44.032 | 23.484 | 0 | 0 | 50.051 | 32.823 | [5 empty] | 0 | 1.228 | 69 | 2.1573 | 1.9755 | 0.87131 | 0.72289 | 1.2526 | 58.0606
06/14/10 | 6:31 | 0 | 19.739 | 0 | 1 | 0 | 28.952 | 32.823 | 28.133 | 28.013 | 17.419 | 23.386 | 15.342 | 0 | 0 | 53.559 | 53.489 | 44.008 | 23.459 | 0 | 0 | 50.051 | 32.799 | [5 empty] | 0 | 0.939 | 70 | 2.1288 | 1.9483 | 0.87016 | 0.72289 | 1.2254 | 57.5647
06/14/10 | 6:32 | 0 | 19.739 | 0 | 1 | 0 | 28.712 | 31.024 | 28.059 | 27.939 | 17.763 | 23.315 | 15.194 | 0 | 0 | 53.512 | 53.444 | 43.984 | 23.41 | 0 | 0 | 50.004 | 32.823 | [5 empty] | 0 | 0.773 | 71 | 2.1719 | 1.9893 | 0.8719 | 0.72289 | 1.2664 | 58.3086
06/14/10 | 6:33 | 0 | 19.739 | 0 | 1 | 0 | 28.542 | 30.107 | 28.059 | 27.893 | 17.394 | 23.339 | 15.392 | 0 | 0 | 53.559 | 53.465 | 44.008 | 23.435 | 0 | 0 | 50.004 | 32.775 | [5 empty] | 0 | 0.649 | 72 | 2.1142 | 1.9345 | 0.86957 | 0.72289 | 1.2116 | 57.3065
06/14/10 | 6:34 | 0 | 19.764 | 0 | 1 | 0 | 28.518 | 29.577 | 28.013 | 27.915 | 26.686 | 23.364 | 15.49 | 1 | 0 | 53.559 | 53.465 | 43.96 | 23.435 | 0 | 0 | 50.004 | 32.752 | [5 empty] | 0 | 0.603 | 73 | 2.0857 | 1.9074 | 0.86841 | 0.72289 | 1.1845 | 56.79
06/14/10 | 6:35 | 0 | 19.764 | 0 | 1 | 0 | 45.075 | 29.241 | 27.939 | 27.915 | 20.953 | 23.339 | 15.319 | 0 | 0 | 53.535 | 53.444 | 43.96 | 23.459 | 0 | 0 | 49.981 | 32.728 | [5 empty] | 0 | 17.16 | 74 | 2.1355 | 1.9547 | 0.87043 | 0.72289 | 1.2318 | 57.6823
06/14/10 | 6:36 | 0 | 19.772 | 0 | 1 | 0 | 39.597 | 29.079 | 27.9 | 27.947 | 18.661 | 23.396 | 15.302 | 0 | 0 | 53.566 | 53.475 | 43.968 | 23.491 | 0 | 0 | 49.988 | 32.783 | [5 empty] | 0 | 11.65 | 75 | 2.1405 | 1.9594 | 0.87063 | 0.72289 | 1.2365 | 57.7687
06/14/10 | 6:37 | 0 | 19.797 | 0 | 1 | 0 | 32.783 | 32.548 | 27.78 | 27.9 | 18.143 | 23.371 | 15.845 | 1 | 0 | 53.542 | 53.475 | 43.922 | 23.467 | 0 | 0 | 50.011 | 32.783 | [5 empty] | 0 | 4.883 | 76 | 1.9823 | 1.8091 | 0.86422 | 0.72289 | 1.0862 | 54.7946
06/14/10 | 6:38 | 0 | 19.797 | 0 | 1 | 0 | 30.092 | 39.669 | 27.682 | 27.826 | 17.376 | 23.396 | 16.142 | 0 | 0 | 53.496 | 53.451 | 43.922 | 23.467 | 0 | 0 | 49.988 | 32.759 | [5 empty] | 0 | 2.266 | 77 | 1.8958 | 1.7269 | 0.86072 | 0.72289 | 1.004 | 52.9579
06/14/10 | 6:39 | 0 | 19.739 | 0 | 1 | 0 | 29.072 | 37.217 | 27.603 | 27.674 | 17.492 | 23.364 | 15.566 | 0 | 0 | 53.444 | 53.421 | 43.891 | 23.435 | 0 | 0 | 49.957 | 32.728 | [5 empty] | 0 | 1.398 | 78 | 2.0636 | 1.8863 | 0.86751 | 0.72289 | 1.1634 | 56.3797
06/14/10 | 6:40 | 0 | 19.772 | 0 | 1 | 0 | 28.621 | 33.206 | 27.635 | 27.66 | 23.852 | 23.322 | 15.82 | 0 | 0 | 53.451 | 53.451 | 43.946 | 23.516 | 0 | 0 | 49.988 | 32.783 | [5 empty] | 0 | 0.961 | 79 | 1.9896 | 1.816 | 0.86452 | 0.72289 | 1.0931 | 54.9419
06/14/10 | 6:41 | 0 | 19.714 | 0 | 2 | 0 | 36.371 | 30.95 | 27.579 | 27.554 | 24.808 | 23.339 | 15.614 | 0 | 0 | 53.444 | 53.374 | 43.891 | 23.435 | 0 | 0 | 49.934 | 32.752 | [5 empty] | 0 | 8.817 | 80 | 2.0496 | 1.873 | 0.86695 | 0.72289 | 1.1502 | 56.1159
06/14/10 | 6:42 | 0 | 19.772 | 0 | 1 | 0 | 44.692 | 29.874 | 27.635 | 27.466 | 20.456 | 23.442 | 15.722 | 0 | 0 | 53.451 | 53.405 | 43.946 | 23.467 | 0 | 0 | 49.943 | 32.783 | [5 empty] | 0 | 17.226 | 81 | 2.0182 | 1.8432 | 0.86567 | 0.72289 | 1.1203 | 55.5091
06/14/10 | 6:43 | 0 | 19.747 | 0 | 1 | 1 | 35.251 | 30.117 | 27.562 | 27.49 | 18.487 | 23.396 | 15.4 | 1 | 0 | 53.451 | 53.405 | 43.946 | 23.467 | 0 | 0 | 49.897 | 32.783 | [5 empty] | 0 | 7.761 | 82 | 2.1119 | 1.9323 | 0.86947 | 0.72289 | 1.2094 | 57.2649
06/14/10 | 6:44 | 0 | 19.797 | 0 | 1 | 0 | 30.911 | 37.27 | 27.515 | 27.466 | 18.092 | 23.418 | 15.056 | 0 | 0 | 53.475 | 53.381 | 43.874 | 23.491 | 0 | 0 | 49.897 | 32.783 | [5 empty] | 0 | 3.445 | 0 | 2.2121 | 2.0275 | 0.87353 | 0.72289 | 1.3046 | 58.9762
06/14/10 | 6:45 | 0 | 19.83 | 0 | 1 | 0 | 29.28 | 39.652 | 27.473 | 27.473 | 22.221 | 23.474 | 14.94 | 0 | 0 | 53.458 | 53.412 | 43.905 | 23.474 | 0 | 0 | 49.927 | 32.79 | [5 empty] | 0 | 1.807 | 1 | 2.2459 | 2.0596 | 0.9115 | 0.75949 | 1.3001 | 57.8891
06/14/10 | 6:46 | 0 | 19.747 | 0 | 1 | 0 | 34.287 | 34.993 | 27.417 | 27.417 | 25.105 | 23.516 | 14.955 | 0 | 0 | 53.405 | 53.381 | 43.874 | 23.516 | 0 | 0 | 49.92 | 32.735 | [5 empty] | 0 | 6.87 | 2 | 2.2415 | 2.0555 | 0.91132 | 0.75949 | 1.296 | 57.8166
06/14/10 | 6:47 | 0 | 19.797 | 0 | 1 | 0 | 44.76 | 31.754 | 27.297 | 27.321 | 19.475 | 23.516 | 15.03 | 1 | 0 | 53.405 | 53.358 | 43.898 | 23.491 | 0 | 0 | 49.92 | 32.713 | [5 empty] | 0 | 17.439 | 3 | 2.2197 | 2.0347 | 0.91044 | 0.75949 | 1.2752 | 57.4502
06/14/10 | 6:48 | 0 | 19.772 | 0 | 1 | 0 | 35.392 | 30.862 | 27.346 | 27.25 | 18.414 | 23.562 | 14.907 | 0 | 0 | 53.405 | 53.358 | 43.85 | 23.491 | 0 | 0 | 49.897 | 32.759 | [5 empty] | 0 | 8.142 | 4 | 2.2555 | 2.0687 | 0.91189 | 0.75949 | 1.3092 | 58.0474
06/14/10 | 6:49 | 0 | 19.747 | 0 | 1 | 0 | 30.886 | 37.248 | 27.272 | 27.226 | 18.042 | 23.587 | 15.078 | 0 | 0 | 53.405 | 53.337 | 43.874 | 23.467 | 0 | 0 | 49.897 | 32.735 | [5 empty] | 0 | 3.66 | 5 | 2.2057 | 2.0214 | 0.90987 | 0.75949 | 1.2619 | 57.2119
06/14/10 | 6:50 | 0 | 19.779 | 0 | 1 | 0 | 29.207 | 39.746 | 27.353 | 27.208 | 25.45 | 23.643 | 15.161 | 0 | 0 | 53.435 | 53.367 | 43.882 | 23.572 | 0 | 0 | 49.927 | 32.744 | [5 empty] | 0 | 1.999 | 6 | 2.1815 | 1.9984 | 0.90889 | 0.75949 | 1.2389 | 56.7927
06/14/10 | 6:51 | 0 | 19.804 | 0 | 2 | 0 | 39.676 | 35.163 | 27.329 | 27.184 | 23.548 | 23.594 | 15.237 | 1 | 0 | 53.412 | 53.367 | 43.905 | 23.594 | 0 | 0 | 49.927 | 32.766 | [5 empty] | 0 | 12.492 | 7 | 2.1594 | 1.9774 | 0.908 | 0.75949 | 1.2179 | 56.4005
06/14/10 | 6:52 | 0 | 19.804 | 0 | 1 | 0 | 42.425 | 31.762 | 27.353 | 27.137 | 21.356 | 23.619 | 15.186 | 0 | 0 | 53.388 | 53.344 | 43.905 | 23.619 | 0 | 0 | 49.904 | 32.766 | [5 empty] | 0 | 15.288 | 8 | 2.1742 | 1.9915 | 0.9086 | 0.75949 | 1.232 | 56.6646
06/14/10 | 6:53 | 0 | 19.83 | 0 | 1 | 0 | 33.754 | 32.051 | 27.304 | 27.159 | 20.657 | 23.594 | 15.186 | 1 | 0 | 53.388 | 53.321 | 43.882 | 23.643 | 0 | 0 | 49.88 | 32.79 | [5 empty] | 0 | 6.595 | 9 | 2.1742 | 1.9915 | 0.9086 | 0.75949 | 1.232 | 56.6646
06/14/10 | 6:54 | 0 | 19.804 | 0 | 1 | 0 | 30.195 | 39.463 | 27.304 | 27.159 | 19.088 | 23.619 | 14.988 | 0 | 0 | 53.388 | 53.321 | 43.858 | 23.643 | 0 | 0 | 49.88 | 32.766 | [5 empty] | 0 | 3.036 | 10 | 2.2319 | 2.0463 | 0.91094 | 0.75949 | 1.2868 | 57.6563
06/14/10 | 6:55 | 1 | 19.804 | 0 | 1 | 0 | 30.435 | 38.619 | 27.282 | 27.159 | 28.148 | 23.692 | 15.136 | 0 | 0 | 53.388 | 53.297 | 43.858 | 23.668 | 0 | 0 | 49.88 | 32.744 | [5 empty] | 19.804 | 3.276 | 11 | 2.1888 | 2.0054 | 0.90919 | 0.75949 | 1.2459 | 56.9199
06/14/10 | 6:56 | 0 | 19.787 | 0 | 1 | 0 | 46.93 | 33.809 | 27.311 | 27.12 | 20.35 | 23.651 | 14.922 | 0 | 0 | 53.351 | 53.304 | 43.795 | 23.626 | 0 | 0 | 49.864 | 32.68 | [5 empty] | 0 | 19.81 | 12 | 2.2511 | 2.0646 | 0.91171 | 0.75949 | 1.3051 | 57.9756
06/14/10 | 6:57 | 0 | 19.787 | 0 | 1 | 0 | 37.638 | 31.36 | 27.287 | 27.142 | 18.799 | 23.675 | 14.799 | 1 | 0 | 53.351 | 53.281 | 43.819 | 23.7 | 0 | 0 | 49.843 | 32.656 | [5 empty] | 0 | 10.496 | 13 | 2.2869 | 2.0986 | 0.91317 | 0.75949 | 1.3391 | 58.5563
06/14/10 | 6:58 | 0 | 19.787 | 0 | 1 | 0 | 31.649 | 36.509 | 27.336 | 27.096 | 19.07 | 23.7 | 14.706 | 0 | 0 | 53.381 | 53.288 | 43.872 | 23.754 | 0 | 0 | 49.827 | 32.663 | [5 empty] | 0 | 4.553 | 14 | 2.314 | 2.1244 | 0.91426 | 0.75949 | 1.3649 | 58.9835
06/14/10 | 6:59 | 0 | 19.787 | 0 | 2 | 0 | 29.383 | 40.903 | 27.311 | 27.142 | 24.276 | 23.746 | 14.55 | 0 | 0 | 53.351 | 53.281 | 43.819 | 23.746 | 0 | 0 | 49.773 | 32.656 | [5 empty] | 0 | 2.241 | 15 | 2.3594 | 2.1676 | 0.9161 | 0.75949 | 1.4081 | 59.678
06/14/10 | 7:00 | 0 | 19.787 | 0 | 1 | 0 | 36.933 | 36.158 | 27.311 | 27.142 | 23.651 | 23.7 | 14.502 | 1 | 0 | 53.328 | 53.258 | 43.841 | 23.722 | 0 | 0 | 49.773 | 32.656 | [5 empty] | 0 | 9.791 | 16 | 2.3734 | 2.1808 | 0.91667 | 0.75949 | 1.4214 | 59.8863
06/14/10 | 7:01 | 0 | 19.794 | 0 | 1 | 0 | 43.568 | 32.211 | 27.417 | 27.174 | 19.498 | 23.803 | 14.706 | 0 | 0 | 53.381 | 53.265 | 43.85 | 23.754 | 0 | 0 | 49.757 | 32.711 | [5 empty] | 0 | 16.394 | 17 | 2.314 | 2.1244 | 0.91426 | 0.75949 | 1.3649 | 58.9835
06/14/10 | 7:02 | 0 | 19.82 | 0 | 1 | 0 | 34.333 | 31.872 | 27.368 | 27.152 | 18.907 | 23.754 | 14.731 | 0 | 0 | 53.335 | 53.288 | 43.755 | 23.754 | 0 | 0 | 49.78 | 32.687 | [5 empty] | 0 | 7.181 | 18 | 2.3067 | 2.1175 | 0.91397 | 0.75949 | 1.358 | 58.8697
06/14/10 | 7:03 | 0 | 19.794 | 0 | 1 | 0 | 30.428 | 39.361 | 27.417 | 27.174 | 19.696 | 23.874 | 14.93 | 1 | 0 | 53.358 | 53.288 | 43.779 | 23.778 | 0 | 0 | 49.803 | 32.711 | [5 empty] | 0 | 3.254 | 19 | 2.2488 | 2.0624 | 0.91162 | 0.75949 | 1.3029 | 57.9372
06/14/10 | 7:04 | 0 | 19.794 | 0 | 1 | 0 | 28.981 | 38.82 | 27.417 | 27.199 | 26.983 | 23.852 | 14.807 | 0 | 0 | 53.335 | 53.244 | 43.731 | 23.778 | 0 | 0 | 49.757 | 32.639 | [5 empty] | 0 | 1.782 | 20 | 2.2846 | 2.0964 | 0.91307 | 0.75949 | 1.3369 | 58.5191
06/14/10 | 7:05 | 0 | 19.794 | 0 | 1 | 0 | 44.436 | 33.933 | 27.439 | 27.223 | 21.417 | 23.874 | 14.633 | 0 | 0 | 53.335 | 53.244 | 43.826 | 23.778 | 0 | 0 | 49.78 | 32.663 | [5 empty] | 0 | 17.213 | 21 | 2.3353 | 2.1446 | 0.91512 | 0.75949 | 1.3851 | 59.3118
06/14/10 | 7:06 | 0 | 19.794 | 0 | 2 | 0 | 40.514 | 31.102 | 27.537 | 27.248 | 19.053 | 23.898 | 14.412 | 1 | 0 | 53.335 | 53.265 | 43.803 | 23.778 | 0 | 0 | 49.78 | 32.687 | [5 empty] | 0 | 13.266 | 22 | 2.3996 | 2.2058 | 0.91773 | 0.75949 | 1.4463 | 60.2704
06/14/10 | 7:07 | 0 | 19.794 | 0 | 1 | 0 | 32.852 | 34.026 | 27.537 | 27.272 | 19.005 | 23.923 | 14.608 | 0 | 0 | 53.311 | 53.22 | 43.803 | 23.778 | 0 | 0 | 49.78 | 32.711 | [5 empty] | 0 | 5.58 | 23 | 2.3426 | 2.1515 | 0.91542 | 0.75949 | 1.392 | 59.4229
06/14/10 | 7:08 | 0 | 19.82 | 0 | 1 | 0 | 29.92 | 41.006 | 27.562 | 27.297 | 19.226 | 23.972 | 14.608 | 0 | 0 | 53.311 | 53.22 | 43.779 | 23.778 | 0 | 0 | 49.757 | 32.687 | [5 empty] | 0 | 2.623 | 24 | 2.3426 | 2.1515 | 0.91542 | 0.75949 | 1.392 | 59.4229
06/14/10 | 7:09 | 0 | 19.825 | 0 | 1 | 0 | 28.842 | 37.509 | 27.591 | 27.373 | 27.228 | 24.001 | 14.714 | 0 | 0 | 53.316 | 53.248 | 43.807 | 23.808 | 0 | 0 | 49.785 | 32.716 | [5 empty] | 0 | 1.469 | 25 | 2.3117 | 2.1222 | 0.91417 | 0.75949 | 1.3627 | 58.9471
06/14/10 | 7:10 | 0 | 19.825 | 0 | 1 | 0 | 43.738 | 33.022 | 27.638 | 27.422 | 21.905 | 23.952 | 14.638 | 1 | 0 | 53.293 | 53.248 | 43.76 | 23.832 | 0 | 0 | 49.74 | 32.668 | [5 empty] | 0 | 16.316 | 26 | 2.3338 | 2.1432 | 0.91507 | 0.75949 | 1.3837 | 59.2895
06/14/10 | 7:11 | 0 | 19.769 | 0 | 1 | 0 | 39.478 | 30.717 | 27.657 | 27.392 | 20.089 | 23.947 | 14.781 | 0 | 0 | 53.265 | 53.174 | 43.755 | 23.778 | 0 | 0 | 49.666 | 32.639 | [5 empty] | 0 | 12.086 | 27 | 2.2922 | 2.1036 | 0.91338 | 0.75949 | 1.3441 | 58.6398
06/14/10 | 7:12 | 0 | 19.799 | 0 | 2 | 0 | 32.505 | 33.515 | 27.687 | 27.468 | 19.38 | 24.026 | 14.985 | 0 | 0 | 53.293 | 53.225 | 43.783 | 23.783 | 0 | 0 | 49.67 | 32.646 | [5 empty] | 0 | 5.037 | 28 | 2.2328 | 2.0472 | 0.91097 | 0.75949 | 1.2877 | 57.6709
06/14/10 | 7:13 | 0 | 19.799 | 0 | 1 | 0 | 29.879 | 40.071 | 27.758 | 27.468 | 18.937 | 24.026 | 14.862 | 0 | 0 | 53.272 | 53.178 | 43.76 | 23.783 | 0 | 0 | 49.647 | 32.668 | [5 empty] | 0 | 2.411 | 29 | 2.2686 | 2.0812 | 0.91242 | 0.75949 | 1.3217 | 58.2612
06/14/10 | 7:14 | 0 | 19.799 | 0 | 1 | 0 | 28.842 | 36.851 | 27.736 | 27.468 | 25.784 | 24.048 | 14.837 | 0 | 0 | 53.272 | 53.202 | 43.738 | 23.808 | 0 | 0 | 49.647 | 32.692 | [5 empty] | 0 | 1.374 | 30 | 2.2759 | 2.0881 | 0.91272 | 0.75949 | 1.3286 | 58.3789
06/14/10 | 7:15 | 0 | 19.825 | 0 | 1 | 0 | 38.803 | 32.74 | 27.758 | 27.542 | 23.038 | 24.146 | 14.588 | 1 | 0 | 53.272 | 53.178 | 43.76 | 23.808 | 0 | 0 | 49.626 | 32.692 | [5 empty] | 0 | 11.261 | 31 | 2.3484 | 2.157 | 0.91566 | 0.75949 | 1.3975 | 59.5113
06/14/10 | 7:16 | 0 | 19.837 | 0 | 1 | 0 | 43.164 | 30.543 | 27.794 | 27.554 | 19.789 | 24.158 | 14.724 | 0 | 0 | 53.286 | 53.218 | 43.752 | 23.82 | 0 | 0 | 49.663 | 32.706 | [5 empty] | 0 | 15.61 | 32 | 2.3088 | 2.1194 | 0.91405 | 0.75949 | 1.3599 | 58.9016
06/14/10 | 7:17 | 0 | 19.87 | 0 | 1 | 0 | 34.287 | 31.634 | 27.851 | 27.611 | 19.204 | 24.239 | 14.882 | 1 | 0 | 53.316 | 53.202 | 43.76 | 23.83 | 0 | 0 | 49.647 | 32.737 | [5 empty] | 0 | 6.676 | 33 | 2.2628 | 2.0757 | 0.91219 | 0.75949 | 1.3162 | 58.1665
06/14/10 | 7:18 | 0 | 19.845 | 0 | 2 | 0 | 30.597 | 39.645 | 27.826 | 27.684 | 19.254 | 24.286 | 14.905 | 0 | 0 | 53.293 | 53.225 | 43.736 | 23.852 | 0 | 0 | 49.647 | 32.761 | [5 empty] | 0 | 2.913 | 34 | 2.2561 | 2.0693 | 0.91191 | 0.75949 | 1.3098 | 58.057
06/14/10 | 7:19 | 0 | 19.845 | 0 | 1 | 0 | 29.273 | 38.729 | 27.875 | 27.684 | 18.437 | 24.335 | 15.35 | 0 | 0 | 53.269 | 53.202 | 43.783 | 23.876 | 0 | 0 | 49.647 | 32.713 | [5 empty] | 0 | 1.589 | 35 | 2.1265 | 1.9461 | 0.90666 | 0.75949 | 1.1866 | 55.8024
06/14/10 | 7:20 | 0 | 19.812 | 1 | 1 | 0 | 28.663 | 33.974 | 27.794 | 27.723 | 23.435 | 24.303 | 15.49 | 0 | 0 | 53.239 | 53.148 | 43.752 | 23.82 | 0 | 0 | 49.593 | 32.682 | [5 empty] | 0 | 0.94 | 36 | 2.0857 | 1.9074 | 0.90501 | 0.75949 | 1.1479 | 55.0351
06/14/10 | 7:21 | 1 | 19.812 | 0 | 1 | 0 | 34.632 | 31.24 | 27.939 | 27.674 | 26.134 | 24.278 | 15.614 | 0 | 0 | 53.218 | 53.148 | 43.728 | 23.844 | 0 | 0 | 49.617 | 32.682 | [5 empty] | 19.812 | 6.958 | 37 | 2.0496 | 1.873 | 0.90355 | 0.75949 | 1.1136 | 54.3301
06/14/10 | 7:22 | 0 | 19.845 | 0 | 1 | 0 | 44.624 | 29.972 | 27.996 | 27.706 | 20.939 | 24.406 | 15.425 | 1 | 0 | 53.269 | 53.155 | 43.76 | 23.876 | 0 | 0 | 49.647 | 32.713 | [5 empty] | 0 | 16.918 | 38 | 2.1046 | 1.9254 | 0.90578 | 0.75949 | 1.1659 | 55.395
06/14/10 | 7:23 | 0 | 19.822 | 0 | 1 | 0 | 35.416 | 30.166 | 27.949 | 27.755 | 19.945 | 24.43 | 15.769 | 0 | 0 | 53.269 | 53.155 | 43.736 | 23.852 | 0 | 0 | 49.624 | 32.737 | [5 empty] | 0 | 7.661 | 39 | 2.0045 | 1.8301 | 0.90172 | 0.75949 | 1.0706 | 53.4131
06/14/10 | 7:24 | 0 | 19.845 | 0 | 1 | 0 | 31.129 | 37.179 | 27.996 | 27.826 | 21.204 | 24.526 | 15.4 | 0 | 0 | 53.248 | 53.155 | 43.76 | 23.852 | 0 | 0 | 49.579 | 32.737 | [5 empty] | 0 | 3.303 | 40 | 2.1119 | 1.9323 | 0.90607 | 0.75949 | 1.1728 | 55.5318
06/14/10 | 7:25 | 0 | 19.87 | 0 | 1 | 0 | 29.538 | 39.435 | 28.02 | 27.851 | 20.939 | 24.526 | 15.425 | 0 | 0 | 53.225 | 53.132 | 43.736 | 23.852 | 0 | 0 | 49.579 | 32.737 | [5 empty] | 0 | 1.687 | 41 | 2.1046 | 1.9254 | 0.90578 | 0.75949 | 1.1659 | 55.395
06/14/10 | 7:26 | 0 | 19.87 | 0 | 1 | 0 | 28.888 | 35.062 | 28.02 | 27.851 | 19.302 | 24.43 | 15.4 | 0 | 0 | 53.202 | 53.155 | 43.688 | 23.852 | 0 | 0 | 49.556 | 32.737 | [5 empty] | 0 | 1.037 | 42 | 2.1119 | 1.9323 | 0.90607 | 0.75949 | 1.1728 | 55.5318
06/14/10 | 7:27 | 0 | 19.875 | 0 | 2 | 0 | 28.628 | 31.953 | 28.099 | 27.929 | 18.517 | 24.315 | 15.01 | 0 | 0 | 53.253 | 53.16 | 43.788 | 23.881 | 0 | 0 | 49.561 | 32.742 | [5 empty] | 0 | 0.699 | 43 | 2.2255 | 2.0402 | 0.91068 | 0.75949 | 1.2807 | 57.5487
06/14/10 | 7:28 | 0 | 19.875 | 0 | 1 | 0 | 28.508 | 30.386 | 28.145 | 27.905 | 27.351 | 24.315 | 15.108 | 0 | 0 | 53.206 | 53.139 | 43.764 | 23.859 | 0 | 0 | 49.561 | 32.766 | [5 empty] | 0 | 0.603 | 44 | 2.197 | 2.0131 | 0.90952 | 0.75949 | 1.2536 | 57.0615
06/14/10 | 7:29 | 0 | 19.875 | 0 | 1 | 0 | 44.353 | 29.592 | 28.145 | 27.88 | 22.606 | 24.219 | 15.035 | 1 | 0 | 53.23 | 53.139 | 43.764 | 23.835 | 0 | 0 | 49.561 | 32.766 | [5 empty] | 0 | 16.473 | 45 | 2.2182 | 2.0333 | 0.91038 | 0.75949 | 1.2738 | 57.4256
06/14/10 | 7:30 | 0 | 19.875 | 0 | 1 | 0 | 40.803 | 29.231 | 28.123 | 27.978 | 20.556 | 24.269 | 15.232 | 0 | 0 | 53.23 | 53.115 | 43.74 | 23.835 | 0 | 0 | 49.561 | 32.766 | [5 empty] | 0 | 12.825 | 46 | 2.1608 | 1.9788 | 0.90806 | 0.75949 | 1.2193 | 56.4266
06/14/10 | 7:31 | 0 | 19.845 | 0 | 1 | 0 | 33.302 | 31.779 | 28.02 | 27.996 | 19.128 | 24.406 | 15.671 | 0 | 0 | 53.178 | 53.087 | 43.664 | 23.805 | 0 | 0 | 49.509 | 32.713 | [5 empty] | 0 | 5.306 | 47 | 2.033 | 1.8573 | 0.90288 | 0.75949 | 1.0978 | 53.9976
06/14/10 | 7:32 | 0 | 19.875 | 0 | 1 | 0 | 30.411 | 39.581 | 28.05 | 28 | 20.316 | 24.435 | 15.825 | 1 | 0 | 53.206 | 53.115 | 43.693 | 23.881 | 0 | 0 | 49.514 | 32.742 | [5 empty] | 0 | 2.411 | 48 | 1.9882 | 1.8146 | 0.90106 | 0.75949 | 1.0551 | 53.0715
06/14/10 | 7:33 | 0 | 19.845 | 0 | 1 | 0 | 29.322 | 38.023 | 27.996 | 27.971 | 19.598 | 24.43 | 16.24 | 0 | 0 | 53.155 | 53.064 | 43.688 | 23.852 | 0 | 0 | 49.509 | 32.665 | [5 empty] | 0 | 1.351 | 49 | 1.8673 | 1.6998 | 0.89616 | 0.75949 | 0.94027 | 50.3544
06/14/10 | 7:34 | 0 | 19.875 | 0 | 1 | 0 | 28.868 | 33.751 | 28 | 28 | 19.455 | 24.533 | 16.491 | 0 | 0 | 53.069 | 53.092 | 43.693 | 23.881 | 0 | 0 | 49.584 | 32.694 | [5 empty] | 0 | 0.868 | 50 | 1.7942 | 1.6303 | 0.8932 | 0.75949 | 0.8708 | 48.5335
06/14/10 | 7:35 | 0 | 19.845 | 0 | 1 | 0 | 28.623 | 31.296 | 27.971 | 27.875 | 19.302 | 24.504 | 16.71 | 0 | 0 | 53.111 | 53.041 | 43.688 | 23.852 | 0 | 0 | 49.556 | 32.644 | [5 empty] | 0 | 0.748 | 51 | 1.7304 | 1.5697 | 0.89062 | 0.75949 | 0.81018 | 46.819
06/14/10 | 7:36 | 0 | 19.877 | 0 | 1 | 0 | 28.533 | 30.124 | 27.956 | 27.907 | 19.113 | 24.607 | 16.619 | 0 | 0 | 53.139 | 53.069 | 43.671 | 23.908 | 0 | 0 | 49.561 | 32.697 | [5 empty] | 0 | 0.626 | 52 | 1.7569 | 1.5949 | 0.89169 | 0.75949 | 0.83537 | 47.5465
06/14/10 | 7:37 | 0 | 19.877 | 0 | 1 | 0 | 28.366 | 29.545 | 27.978 | 27.932 | 19.804 | 24.656 | 16.569 | 0 | 0 | 53.115 | 53.092 | 43.671 | 23.908 | 0 | 0 | 49.537 | 32.697 | [5 empty] | 0 | 0.434 | 53 | 1.7715 | 1.6087 | 0.89228 | 0.75949 | 0.84921 | 47.937
06/14/10 | 7:38 | 0 | 19.877 | 0 | 1 | 0 | 28.246 | 29.16 | 27.956 | 27.883 | 20.367 | 24.727 | 16.642 | 0 | 0 | 53.139 | 53.048 | 43.647 | 23.884 | 0 | 0 | 49.537 | 32.697 | [5 empty] | 0 | 0.363 | 54 | 1.7502 | 1.5885 | 0.89142 | 0.75949 | 0.829 | 47.3647
06/14/10 | 7:39 | 0 | 19.877 | 0 | 2 | 0 | 28.172 | 28.92 | 27.907 | 27.907 | 20.438 | 24.752 | 17.087 | 0 | 0 | 53.115 | 53.024 | 43.626 | 23.884 | 0 | 0 | 49.493 | 32.72 | [5 empty] | 0 | 0.265 | 55 | 1.6207 | 1.4653 | 0.88617 | 0.75949 | 0.70582 | 43.5515
06/14/10 | 7:40 | 0 | 19.903 | 0 | 1 | 0 | 28.076 | 28.751 | 27.812 | 27.907 | 20.247 | 24.776 | 16.395 | 0 | 0 | 53.115 | 53.024 | 43.626 | 23.884 | 0 | 0 | 49.47 | 32.72 | [5 empty] | 0 | 0.169 | 56 | 1.8222 | 1.6569 | 0.89433 | 0.75949 | 0.89737 | 49.2472
06/14/10 | 7:41 | 0 | 19.903 | 0 | 1 | 0 | 28.052 | 28.582 | 27.787 | 27.858 | 19.804 | 24.801 | 16.79 | 0 | 0 | 53.092 | 53.001 | 43.578 | 23.859 | 0 | 0 | 49.446 | 32.72 | [5 empty] | 0 | 0.194 | 57 | 1.7072 | 1.5475 | 0.88967 | 0.75949 | 0.78803 | 46.1608
06/14/10 | 7:42 | 0 | 19.91 | 0 | 1 | 0 | 28.035 | 28.518 | 27.745 | 27.868 | 18.701 | 24.855 | 16.946 | 0 | 0 | 53.122 | 53.031 | 43.585 | 23.82 | 0 | 0 | 49.5 | 32.728 | [5 empty] | 0 | 0.167 | 58 | 1.6617 | 1.5043 | 0.88783 | 0.75949 | 0.74485 | 44.8241
06/14/10 | 7:43 | 0 | 19.935 | 0 | 1 | 0 | 27.988 | 28.42 | 27.723 | 27.794 | 20.033 | 24.808 | 16.946 | 0 | 0 | 53.099 | 53.031 | 43.585 | 23.869 | 0 | 0 | 49.547 | 32.704 | [5 empty] | 0 | 0.194 | 59 | 1.6617 | 1.5043 | 0.88783 | 0.75949 | 0.74485 | 44.8241
06/14/10 | 7:44 | 0 | 19.91 | 0 | 1 | 0 | 27.939 | 28.3 | 27.674 | 27.723 | 20.179 | 24.879 | 16.576 | 0 | 0 | 53.078 | 53.031 | 43.537 | 23.869 | 0 | 0 | 49.523 | 32.68 | [5 empty] | 0 | 0.216 | 60 | 1.7695 | 1.6068 | 0.8922 | 0.75949 | 0.84727 | 47.8827
06/14/10 | 7:45 | 0 | 19.91 | 0 | 1 | 0 | 27.844 | 28.253 | 27.625 | 27.674 | 20.519 | 24.904 | 16.576 | 0 | 0 | 53.078 | 53.008 | 43.516 | 23.869 | 0 | 0 | 49.523 | 32.658 | [5 empty] | 0 | 0.17 | 61 | 1.7695 | 1.6068 | 0.8922 | 0.75949 | 0.84727 | 47.8827
06/14/10 | 7:46 | 0 | 19.91 | 0 | 1 | 0 | 27.794 | 28.179 | 27.579 | 27.601 | 20.106 | 24.879 | 16.602 | 0 | 0 | 53.055 | 52.985 | 43.537 | 23.844 | 0 | 0 | 49.5 | 32.634 | [5 empty] | 0 | 0.193 | 62 | 1.7619 | 1.5996 | 0.89189 | 0.75949 | 0.84007 | 47.68
06/14/10 | 7:47 | 0 | 19.91 | 0 | 1 | 0 | 27.699 | 28.133 | 27.505 | 27.579 | 20.568 | 24.928 | 16.675 | 0 | 0 | 53.055 | 52.964 | 43.492 | 23.869 | 0 | 0 | 49.453 | 32.658 | [5 empty] | 0 | 0.12 | 63 | 1.7406 | 1.5794 | 0.89103 | 0.75949 | 0.81987 | 47.1014
06/14/10 | 7:48 | 0 | 19.935 | 0 | 2 | 0 | 27.65 | 28.035 | 27.481 | 27.53 | 20.809 | 24.904 | 16.798 | 0 | 0 | 53.031 | 52.964 | 43.468 | 23.869 | 0 | 0 | 49.432 | 32.634 | [5 empty] | 0 | 0.12 | 64 | 1.7048 | 1.5453 | 0.88958 | 0.75949 | 0.78582 | 46.0939
06/14/10 | 7:49 | 0 | 19.91 | 0 | 1 | 0 | 27.601 | 27.964 | 27.36 | 27.481 | 20.131 | 24.928 | 16.33 | 0 | 0 | 53.031 | 52.964 | 43.468 | 23.869 | 0 | 0 | 49.432 | 32.634 | [5 empty] | 0 | 0.12 | 65 | 1.8411 | 1.6749 | 0.8951 | 0.75949 | 0.91536 | 49.7181
06/14/10 | 7:50 | 0 | 19.91 | 0 | 1 | 0 | 27.554 | 27.89 | 27.265 | 27.434 | 20.64 | 24.953 | 16.652 | 0 | 0 | 52.985 | 52.94 | 43.444 | 23.891 | 0 | 0 | 49.432 | 32.68 | [5 empty] | 0 | 0.12 | 66 | 1.7473 | 1.5857 | 0.8913 | 0.75949 | 0.82623 | 47.2852
06/14/10 | 7:51 | 0 | 19.91 | 0 | 1 | 0 | 27.481 | 27.819 | 27.191 | 27.336 | 20.519 | 24.953 | 16.428 | 0 | 0 | 52.985 | 52.917 | 43.444 | 23.869 | 0 | 0 | 49.432 | 32.658 | [5 empty] | 0 | 0.145 | 67 | 1.8126 | 1.6477 | 0.89394 | 0.75949 | 0.88824 | 49.0043
06/14/10 | 7:52 | 0 | 19.91 | 0 | 1 | 0 | 27.434 | 27.77 | 27.216 | 27.289 | 20.88 | 24.999 | 16.75 | 0 | 0 | 52.985 | 52.917 | 43.42 | 23.844 | 0 | 0 | 49.432 | 32.658 | [5 empty] | 0 | 0.145 | 68 | 1.7188 | 1.5586 | 0.89014 | 0.75949 | 0.79911 | 46.4921
06/14/10 | 7:53 | 0 | 19.91 | 0 | 1 | 0 | 27.336 | 27.723 | 27.145 | 27.169 | 20.131 | 24.953 | 16.576 | 0 | 0 | 52.985 | 52.894 | 43.396 | 23.869 | 0 | 0 | 49.432 | 32.68 | [5 empty] | 0 | 0.167 | 69 | 1.7695 | 1.6068 | 0.8922 | 0.75949 | 0.84727 | 47.8827
06/14/10 | 7:54 | 0 | 19.91 | 0 | 1 | 0 | 27.289 | 27.65 | 27.096 | 27.145 | 20.106 | 24.953 | 16.453 | 0 | 0 | 52.964 | 52.87 | 43.374 | 23.844 | 0 | 0 | 49.432 | 32.68 | [5 empty] | 0 | 0.144 | 70 | 1.8053 | 1.6408 | 0.89365 | 0.75949 | 0.88132 | 48.8186
06/14/10 | 7:55 | 0 | 19.943 | 0 | 1 | 0 | 27.201 | 27.586 | 27.079 | 27.103 | 20.456 | 24.985 | 16.757 | 0 | 0 | 52.971 | 52.877 | 43.358 | 23.901 | 0 | 0 | 49.439 | 32.711 | [5 empty] | 0 | 0.098 | 71 | 1.7168 | 1.5567 | 0.89006 | 0.75949 | 0.79717 | 46.4344
06/14/10 | 7:56 | 0 | 19.895 | 0 | 2 | 0 | 27.105 | 27.49 | 26.887 | 27.032 | 20.819 | 24.913 | 16.931 | 0 | 0 | 52.924 | 52.856 | 43.334 | 23.83 | 0 | 0 | 49.369 | 32.665 | [5 empty] | 0 | 0.073 | 72 | 1.6661 | 1.5085 | 0.88801 | 0.75949 | 0.74901 | 44.9558
06/14/10 | 7:57 | 0 | 19.953 | 0 | 1 | 0 | 27.064 | 27.427 | 26.824 | 26.968 | 20.971 | 25.016 | 17.238 | 0 | 0 | 52.954 | 52.887 | 43.343 | 23.886 | 0 | 0 | 49.4 | 32.697 | [5 empty] | 0 | 0.096 | 73 | 1.5767 | 1.4235 | 0.88439 | 0.75949 | 0.66403 | 42.1152
06/14/10 | 7:58 | 0 | 19.92 | 0 | 9 | 0 | 34.476 | 27.297 | 26.912 | 39.035 | 41.76 | 24.96 | 17.155 | 0 | 0 | 39.246 | 52.672 | 48.636 | 23.83 | 0 | 0 | 49.346 | 32.5 | [5 empty] | 0 | -4.559 | 74 | 1.6009 | 1.4465 | 0.88536 | 0.75949 | 0.687 | 42.9145
06/14/10 | 7:59 | 1 | 19.895 | 0 | 14 | 0 | 53.337 | 27.275 | 33.23 | 45.152 | 51.159 | 24.985 | 16.71 | 2 | 0 | 54.782 | 51.892 | 49.049 | 23.854 | 0 | 0 | 49.369 | 31.826 | [5 empty] | 19.895 | 8.185 | 75 | 1.7304 | 1.5697 | 0.89062 | 0.75949 | 0.81018 | 46.819
06/14/10 | 8:00 | 1 | 19.895 | 1 | 15 | 0 | 64.586 | 27.25 | 39.973 | 53.888 | 57.233 | 24.985 | 16.735 | 3 | 0 | 64.721 | 51.778 | 54.896 | 23.876 | 0 | 0 | 49.325 | 33.419 | [5 empty] | 19.895 | 10.698 | 76 | 1.7232 | 1.5628 | 0.89032 | 0.75949 | 0.80326 | 46.6152
06/14/10 | 8:01 | 1 | 19.928 | 0 | 15 | 0 | 70.211 | 27.282 | 44.118 | 59.011 | 57.487 | 25.065 | 16.989 | 0 | 0 | 70.079 | 52.359 | 59.1 | 23.957 | 0 | 0 | 49.332 | 37.138 | [5 empty] | 19.928 | 11.2 | 77 | 1.6492 | 1.4924 | 0.88732 | 0.75949 | 0.73295 | 44.4427
06/14/10 | 8:02 | 1 | 19.953 | 0 | 15 | 1 | 72.626 | 27.282 | 46.372 | 61.747 | 58.249 | 25.114 | 17.064 | 1 | 1 | 72.494 | 53.321 | 61.521 | 23.957 | 0 | 0 | 49.376 | 39.935 | [5 empty] | 19.953 | 10.879 | 78 | 1.6274 | 1.4717 | 0.88644 | 0.75949 | 0.71219 | 43.7635
06/14/10 | 8:03 | 1 | 19.953 | 0 | 14 | 0 | 73.637 | 27.282 | 47.749 | 63.292 | 62.418 | 25.186 | 17.162 | 0 | 0 | 73.594 | 54.285 | 63.025 | 23.982 | 0 | 0 | 49.537 | 41.932 | [5 empty] | 19.953 | 10.345 | 0 | 1.5988 | 1.4446 | 0.88528 | 0.75949 | 0.68506 | 42.848
06/14/10 | 8:04 | 1 | 19.953 | 0 | 15 | 0 | 74.055 | 27.307 | 48.734 | 64.415 | 65.647 | 25.186 | 17.137 | 0 | 0 | 74.142 | 55.27 | 64.146 | 23.957 | 0 | 0 | 49.859 | 43.389 | [5 empty] | 19.953 | 9.64 | 1 | 1.6061 | 1.4515 | 0.41454 | 0.28846 | 1.163 | 72.4122
06/14/10 | 8:05 | 0 | 19.953 | 0 | 7 | 0 | 74.67 | 47.497 | 40.241 | 64.885 | 57.779 | 25.235 | 17.459 | 0 | 0 | 73.946 | 56.209 | 64.55 | 23.982 | 0 | 0 | 50.272 | 44.305 | [5 empty] | 0 | 9.785 | 2 | 1.5123 | 1.3623 | 0.41075 | 0.28846 | 1.0739 | 71.0084
06/14/10 | 8:06 | 0 | 19.988 | 0 | 1 | 0 | 75.777 | 65.679 | 30.833 | 64.47 | 40.227 | 25.414 | 17.469 | 0 | 0 | 71.077 | 56.914 | 62.811 | 24.04 | 0 | 0 | 50.763 | 44.221 | [5 empty] | 0 | 11.307 | 3 | 1.5094 | 1.3596 | 0.41063 | 0.28846 | 1.0711 | 70.962
06/14/10 | 8:07 | 0 | 19.988 | 0 | 2 | 0 | 68.727 | 70.024 | 28.182 | 52.345 | 34.141 | 25.414 | 17.125 | 1 | 0 | 68.595 | 57.338 | 59.312 | 24.087 | 0 | 0 | 51.176 | 43.846 | [5 empty] | 0 | 16.382 | 4 | 1.6096 | 1.4548 | 0.41469 | 0.28846 | 1.1663 | 72.4614
06/14/10 | 8:08 | 0 | 19.988 | 0 | 1 | 0 | 65.141 | 72.834 | 27.341 | 37.124 | 33.718 | 25.436 | 17.172 | 0 | 0 | 66.8 | 57.608 | 56.286 | 24.063 | 0 | 0 | 51.519 | 43.422 | [5 empty] | 0 | 28.017 | 5 | 1.5959 | 1.4418 | 0.41413 | 0.28846 | 1.1533 | 72.2676
06/14/10 | 8:09 | 0 | 19.905 | 0 | 1 | 0 | 61.813 | 70.122 | 27.113 | 30.992 | 33.33 | 25.379 | 17.112 | 0 | 0 | 65.446 | 57.733 | 53.872 | 24.077 | 0 | 0 | 51.717 | 42.965 | [5 empty] | 0 | 30.821 | 6 | 1.6134 | 1.4584 | 0.41484 | 0.28846 | 1.1699 | 72.5144
06/14/10 | 8:10 | 0 | 19.963 | 0 | 0 | 0 | 61.419 | 69.232 | 27.243 | 30.663 | 31.146 | 25.34 | 17.125 | 0 | 0 | 64.602 | 57.9 | 52.207 | 24.112 | 0 | 0 | 51.955 | 42.599 | [5 empty] | 0 | 30.756 | 7 | 1.6096 | 1.4548 | 0.41469 | 0.28846 | 1.1663 | 72.4614
06/14/10 | 8:11 | 0 | 19.963 | 0 | 0 | 0 | 61.419 | 68.244 | 27.412 | 31.821 | 29.893 | 25.34 | 16.976 | 0 | 0 | 63.954 | 58.012 | 50.924 | 24.112 | 0 | 0 | 52.116 | 42.248 | [5 empty] | 0 | 29.598 | 8 | 1.653 | 1.496 | 0.41644 | 0.28846 | 1.2076 | 73.0544
06/14/10 | 8:12 | 0 | 19.963 | 0 | 0 | 0 | 61.307 | 67.584 | 27.606 | 33.06 | 29.388 | 25.389 | 16.951 | 0 | 0 | 63.504 | 58.08 | 49.936 | 24.136 | 0 | 0 | 52.231 | 41.872 | [5 empty] | 0 | 28.247 | 9 | 1.6603 | 1.503 | 0.41674 | 0.28846 | 1.2145 | 73.1509
06/14/10 | 8:13 | 0 | 19.963 | 0 | 0 | 0 | 61.083 | 67.293 | 27.701 | 34.141 | 28.714 | 25.365 | 17.346 | 0 | 0 | 63.146 | 58.169 | 49.204 | 24.161 | 0 | 0 | 52.345 | 41.566 | [5 empty] | 0 | 26.942 | 10 | 1.5452 | 1.3936 | 0.41208 | 0.28846 | 1.1052 | 71.5204
06/14/10 | 8:14 | 0 | 20.018 | 0 | 0 | 0 | 60.798 | 67.119 | 27.731 | 35.038 | 28.116 | 25.345 | 17.449 | 0 | 0 | 62.838 | 58.242 | 48.681 | 24.19 | 0 | 0 | 52.464 | 41.336 | [5 empty] | 0 | 25.76 | 11 | 1.5153 | 1.3651 | 0.41086 | 0.28846 | 1.0767 | 71.0546
06/14/10 | 8:15 | 0 | 19.963 | 0 | 0 | 0 | 60.41 | 66.733 | 27.677 | 35.856 | 26.833 | 25.316 | 17.693 | 0 | 0 | 62.562 | 58.258 | 48.356 | 24.161 | 0 | 0 | 52.506 | 41.002 | [5 empty] | 0 | 24.554 | 12 | 1.4442 | 1.2976 | 0.40798 | 0.28846 | 1.0091 | 69.8738
06/14/10 | 8:16 | 0 | 19.975 | 0 | 0 | 0 | 60.043 | 66.231 | 27.665 | 36.526 | 26.269 | 25.306 | 17.851 | 0 | 0 | 62.398 | 58.295 | 48.139 | 24.197 | 0 | 0 | 52.656 | 40.734 | [5 empty] | 0 | 23.517 | 13 | 1.3982 | 1.2538 | 0.40612 | 0.28846 | 0.96538 | 69.0452
06/14/10 | 8:17 | 0 | 19.953 | 0 | 0 | 0 | 59.639 | 65.647 | 27.642 | 37.043 | 27.738 | 25.306 | 17.803 | 0 | 0 | 62.172 | 58.272 | 47.955 | 24.173 | 2 | 0 | 57.644 | 25.931 | [5 empty] | 0 | 22.596 | 14 | 1.4122 | 1.2671 | 0.40669 | 0.28846 | 0.97867 | 69.3026
06/14/10 | 8:18 | 0 | 19.983 | 0 | 0 | 0 | 59.262 | 64.801 | 27.718 | 37.471 | 27.069 | 25.335 | 17.167 | 0 | 0 | 61.998 | 58.276 | 47.273 | 24.202 | 0 | 0 | 58.614 | 23.359 | [5 empty] | 0 | 21.791 | 15 | 1.5974 | 1.4432 | 0.41419 | 0.28846 | 1.1547 | 72.2884
06/14/10 | 8:19 | 0 | 20.006 | 0 | 0 | 0 | 57.313 | 64.33 | 27.647 | 36.296 | 26.708 | 25.335 | 17.19 | 0 | 0 | 61.818 | 58.276 | 46.4 | 24.227 | 0 | 0 | 58.769 | 23.02 | [5 empty] | 0 | 21.017 | 16 | 1.5907 | 1.4368 | 0.41392 | 0.28846 | 1.1483 | 72.1925
06/14/10 | 8:20 | 0 | 20.006 | 0 | 1 | 0 | 54.632 | 62.738 | 28.658 | 31.526 | 25.767 | 25.311 | 17.117 | 0 | 0 | 61.617 | 58.299 | 45.553 | 24.251 | 0 | 0 | 58.726 | 23.19 | [5 empty] | 0 | 23.106 | 17 | 1.6119 | 1.457 | 0.41478 | 0.28846 | 1.1686 | 72.494
06/14/10 | 8:21 | 0 | 20.031 | 0 | 2 | 0 | 46.561 | 59.488 | 30.031 | 28.731 | 25.237 | 25.286 | 17.042 | 0 | 0 | 61.437 | 58.299 | 44.818 | 24.227 | 0 | 0 | 58.635 | 23.503 | [5 empty] | 0 | 17.83 | 18 | 1.6338 | 1.4778 | 0.41567 | 0.28846 | 1.1893 | 72.7956
06/14/10 | 8:22 | 0 | 20.006 | 0 | 0 | 0 | 39.375 | 57.067 | 29.864 | 28.297 | 25.6 | 25.262 | 17.265 | 0 | 0 | 61.259 | 58.299 | 44.216 | 24.227 | 0 | 0 | 58.5 | 23.839 | [5 empty] | 0 | 11.078 | 19 | 1.5688 | 1.416 | 0.41303 | 0.28846 | 1.1276 | 71.8743
06/14/10 | 8:23 | 0 | 20.006 | 0 | 0 | 0 | 38.999 | 56.325 | 29.766 | 28.152 | 25.213 | 25.19 | 17.783 | 0 | 0 | 61.101 | 58.299 | 43.817 | 24.251 | 0 | 0 | 58.434 | 24.178 | [5 empty] | 0 | 10.847 | 20 | 1.418 | 1.2727 | 0.40692 | 0.28846 | 0.9842 | 69.4084
06/14/10 | 8:24 | 0 | 20.006 | 0 | 0 | 0 | 39.729 | 55.802 | 29.815 | 28.417 | 24.661 | 25.213 | 18.055 | 0 | 0 | 60.99 | 58.299 | 43.535 | 24.251 | 0 | 0 | 58.322 | 24.516 | [5 empty] | 0 | 11.312 | 21 | 1.3388 | 1.1974 | 0.40371 | 0.28846 | 0.90891 | 67.891
06/14/10 | 8:25 | 0 | 20.006 | 0 | 0 | 0 | 40.291 | 55.274 | 29.911 | 28.756 | 23.984 | 25.117 | 18.377 | 0 | 0 | 60.901 | 58.276 | 43.37 | 24.251 | 0 | 0 | 58.233 | 24.828 | [5 empty] | 0 | 11.535 | 22 | 1.245 | 1.1082 | 0.39991 | 0.28846 | 0.81978 | 65.8452
06/14/10 | 8:26 | 0 | 20.018 | 0 | 0 | 0 | 40.561 | 54.873 | 29.92 | 29.271 | 23.898 | 25.2 | 18.314 | 0 | 0 | 60.775 | 58.308 | 43.262 | 24.332 | 0 | 0 | 58.174 | 25.151 | [5 empty] | 0 | 11.29 | 23 | 1.2634 | 1.1257 | 0.40066 | 0.28846 | 0.83722 | 66.2694
06/14/10 | 8:27 | 0 | 20.018 | 0 | 0 | 0 | 40.679 | 54.527 | 29.945 | 29.68 | 24.308 | 25.2 | 17.942 | 0 | 0 | 60.663 | 58.285 | 43.169 | 24.332 | 0 | 0 | 58.085 | 25.416 | [5 empty] | 0 | 10.999 | 24 | 1.3717 | 1.2287 | 0.40505 | 0.28846 | 0.94019 | 68.5427
06/14/10 | 8:28 | 0 | 20.006 | 0 | 0 | 0 | 40.738 | 54.222 | 29.911 | 29.96 | 23.744 | 25.141 | 17.439 | 0 | 0 | 60.52 | 58.254 | 43.135 | 24.273 | 0 | 0 | 57.984 | 25.624 | [5 empty] | 0 | 10.778 | 25 | 1.5182 | 1.3679 | 0.41098 | 0.28846 | 1.0794 | 71.1006
06/14/10 | 8:29 | 0 | 20.041 | 0 | 0 | 0 | 40.841 | 54 | 29.969 | 30.308 | 23.732 | 25.225 | 17.67 | 0 | 0 | 60.417 | 58.265 | 43.075 | 24.332 | 0 | 0 | 57.904 | 25.899 | [5 empty] | 0 | 10.533 | 26 | 1.4509 | 1.3039 | 0.40826 | 0.28846 | 1.0155 | 69.99
06/14/10 | 8:30 | 0 | 20.018 | 0 | 0 | 0 | 40.889 | 53.818 | 29.898 | 30.524 | 23.538 | 25.32 | 17.916 | 0 | 0 | 60.326 | 58.265 | 43.051 | 24.332 | 0 | 0 | 57.815 | 26.068 | [5 empty] | 0 | 10.365 | 27 | 1.3793 | 1.2359 | 0.40535 | 0.28846 | 0.94739 | 68.6882
06/14/10 | 8:31 | 0 | 20.041 | 0 | 0 | 0 | 40.982 | 53.542 | 29.874 | 30.742 | 23.033 | 25.296 | 17.72 | 0 | 0 | 60.237 | 58.265 | 43.051 | 24.332 | 0 | 0 | 57.749 | 26.284 | [5 empty] | 0 | 10.24 | 28 | 1.4363 | 1.2901 | 0.40767 | 0.28846 | 1.0016 | 69.7359
06/14/10 | 8:32 | 0 | 20.041 | 0 | 0 | 0 | 39.808 | 53.61 | 29.729 | 30.234 | 21.177 | 25.2 | 17.449 | 0 | 0 | 60.148 | 58.285 | 43.004 | 24.286 | 0 | 0 | 57.658 | 26.453 | [5 empty] | 0 | 9.574 | 29 | 1.5153 | 1.3651 | 0.41086 | 0.28846 | 1.0767 | 71.0546
06/14/10 | 8:33 | 0 | 20.041 | 0 | 1 | 0 | 36.801 | 51.409 | 30.139 | 29.271 | 20.116 | 25.176 | 17.177 | 0 | 0 | 60.079 | 58.265 | 43.004 | 24.332 | 0 | 0 | 57.569 | 26.669 | [5 empty] | 0 | 7.53 | 30 | 1.5945 | 1.4404 | 0.41407 | 0.28846 | 1.1519 | 72.2468
06/14/10 | 8:34 | 0 | 20.041 | 0 | 1 | 0 | 33.51 | 46.274 | 30.788 | 29.224 | 20.985 | 25.151 | 17.102 | 0 | 0 | 60.013 | 58.242 | 42.91 | 24.308 | 0 | 0 | 57.48 | 26.814 | [5 empty] | 0 | 4.286 | 31 | 1.6163 | 1.4612 | 0.41496 | 0.28846 | 1.1727 | 72.555
06/14/10 | 8:35 | 0 | 20.071 | 0 | 1 | 0 | 31.446 | 41.834 | 30.119 | 29.398 | 27.662 | 25.134 | 17.28 | 0 | 0 | 59.995 | 58.269 | 42.891 | 24.337 | 0 | 0 | 57.395 | 26.988 | [5 empty] | 0 | 2.048 | 32 | 1.5645 | 1.4119 | 0.41286 | 0.28846 | 1.1234 | 71.8095
06/14/10 | 8:36 | 0 | 20.043 | 0 | 1 | 0 | 38.425 | 37.906 | 29.106 | 29.972 | 24.987 | 25.083 | 17.698 | 0 | 0 | 59.881 | 58.222 | 42.819 | 24.31 | 0 | 0 | 57.302 | 27.155 | [5 empty] | 0 | 8.453 | 33 | 1.4427 | 1.2962 | 0.40793 | 0.28846 | 1.0077 | 69.8484
06/14/10 | 8:37 | 0 | 20.053 | 1 | 2 | 0 | 42.193 | 34.696 | 28.39 | 30.028 | 23.982 | 25.139 | 17.977 | 0 | 0 | 59.821 | 58.228 | 42.803 | 24.342 | 0 | 0 | 57.265 | 27.378 | [5 empty] | 0 | 12.165 | 34 | 1.3615 | 1.219 | 0.40463 | 0.28846 | 0.9305 | 68.3442
06/14/10 | 8:38 | 0 | 20.053 | 0 | 1 | 0 | 34.813 | 34.672 | 27.836 | 29.234 | 24.465 | 25.09 | 18.324 | 0 | 0 | 59.753 | 58.206 | 42.733 | 24.342 | 0 | 0 | 57.243 | 27.547 | [5 empty] | 0 | 5.579 | 35 | 1.2605 | 1.1229 | 0.40054 | 0.28846 | 0.83446 | 66.2029
06/14/10 | 8:39 | 0 | 20.086 | 0 | 0 | 0 | 32.348 | 40.389 | 27.554 | 28.471 | 24.568 | 25.146 | 18.158 | 0 | 0 | 59.671 | 58.212 | 42.764 | 24.352 | 0 | 0 | 57.204 | 27.699 | [5 empty] | 0 | 3.877 | 36 | 1.3088 | 1.1689 | 0.4025 | 0.28846 | 0.8804 | 67.2685
06/14/10 | 8:40 | 0 | 20.076 | 0 | 0 | 0 | 32.1 | 41.229 | 27.427 | 28.27 | 24.511 | 25.161 | 17.904 | 0 | 0 | 59.506 | 58.162 | 42.733 | 24.342 | 0 | 0 | 57.131 | 27.812 | [5 empty] | 0 | 3.83 | 37 | 1.3828 | 1.2392 | 0.40549 | 0.28846 | 0.95071 | 68.7548
06/14/10 | 8:41 | 0 | 20.076 | 0 | 0 | 0 | 32.39 | 41.205 | 27.427 | 28.221 | 24.56 | 25.114 | 18.497 | 0 | 0 | 59.372 | 58.162 | 42.733 | 24.342 | 0 | 0 | 57.039 | 27.907 | [5 empty] | 0 | 4.169 | 38 | 1.2101 | 1.075 | 0.3985 | 0.28846 | 0.78657 | 65.0017
06/14/10 | 8:42 | 0 | 20.109 | 0 | 0 | 0 | 32.752 | 41.025 | 27.483 | 28.229 | 24.639 | 25.073 | 18.085 | 0 | 0 | 59.244 | 58.146 | 42.764 | 24.374 | 0 | 0 | 57.026 | 28.037 | [5 empty] | 0 | 4.523 | 39 | 1.33 | 1.1891 | 0.40336 | 0.28846 | 0.90061 | 67.7126
06/14/10 | 8:43 | 0 | 20.076 | 0 | 0 | 0 | 32.862 | 40.712 | 27.547 | 28.15 | 23.957 | 24.945 | 18.374 | 0 | 0 | 59.08 | 58.094 | 42.733 | 24.367 | 0 | 0 | 56.928 | 28.175 | [5 empty] | 0 | 4.712 | 40 | 1.2459 | 1.1091 | 0.39995 | 0.28846 | 0.82062 | 65.8657
06/14/10 | 8:44 | 0 | 20.086 | 0 | 0 | 0 | 32.964 | 40.485 | 27.628 | 28.157 | 24.568 | 25.026 | 18.678 | 0 | 0 | 58.997 | 58.146 | 42.81 | 24.398 | 0 | 0 | 56.891 | 28.302 | [5 empty] | 0 | 4.807 | 41 | 1.1574 | 1.0249 | 0.39636 | 0.28846 | 0.73647 | 63.6331
06/14/10 | 8:45 | 0 | 20.053 | 0 | 0 | 0 | 32.979 | 40.148 | 27.667 | 28.126 | 23.523 | 24.945 | 18.226 | 0 | 0 | 58.856 | 58.071 | 42.779 | 24.32 | 0 | 0 | 56.839 | 28.439 | [5 empty] | 0 | 4.853 | 42 | 1.289 | 1.15 | 0.40169 | 0.28846 | 0.86158 | 66.8417
06/14/10 | 8:46 | 0 | 20.109 | 0 | 0 | 0 | 32.964 | 39.873 | 27.723 | 28.133 | 22.979 | 24.953 | 18.035 | 0 | 0 | 58.774 | 58.101 | 42.858 | 24.352 | 0 | 0 | 56.757 | 28.616 | [5 empty] | 0 | 4.831 | 43 | 1.3446 | 1.2029 | 0.40395 | 0.28846 | 0.91445 | 68.0087
06/14/10 | 8:47 | 0 | 20.086 | 0 | 0 | 0 | 32.94 | 39.614 | 27.748 | 28.133 | 22.979 | 25.051 | 17.813 | 0 | 0 | 58.662 | 58.08 | 42.858 | 24.352 | 0 | 0 | 56.688 | 28.687 | [5 empty] | 0 | 4.807 | 44 | 1.4093 | 1.2644 | 0.40657 | 0.28846 | 0.9759 | 69.2494
06/14/10 | 8:48 | 0 | 20.141 | 0 | 0 | 0 | 32.924 | 39.387 | 27.851 | 28.165 | 22.456 | 24.985 | 18.067 | 0 | 0 | 58.557 | 58.11 | 42.889 | 24.406 | 0 | 0 | 56.629 | 28.864 | [5 empty] | 0 | 4.759 | 45 | 1.3353 | 1.1941 | 0.40357 | 0.28846 | 0.90559 | 67.82
06/14/10 | 8:49 | 0 | 20.061 | 0 | 1 | 0 | 32.397 | 40.109 | 27.628 | 28.013 | 21.316 | 24.882 | 18.035 | 0 | 0 | 58.461 | 58.057 | 42.882 | 24.374 | 0 | 0 | 56.553 | 28.927 | [5 empty] | 0 | 4.384 | 46 | 1.3446 | 1.2029 | 0.40395 | 0.28846 | 0.91445 | 68.0087
06/14/10 | 8:50 | 0 | 20.086 | 0 | 1 | 0 | 31.747 | 37.524 | 27.53 | 27.483 | 20.568 | 24.808 | 17.937 | 0 | 0 | 58.393 | 58.057 | 42.882 | 24.352 | 0 | 0 | 56.533 | 29.001 | [5 empty] | 0 | 4.264 | 47 | 1.3731 | 1.23 | 0.4051 | 0.28846 | 0.94158 | 68.5708
06/14/10 | 8:51 | 0 | 20.119 | 0 | 1 | 0 | 30.381 | 34.287 | 27.515 | 27.177 | 19.996 | 24.84 | 17.499 | 0 | 0 | 58.333 | 58.087 | 42.889 | 24.384 | 0 | 0 | 56.517 | 29.128 | [5 empty] | 0 | 3.204 | 48 | 1.5007 | 1.3513 | 0.41027 | 0.28846 | 1.0628 | 70.8217
06/14/10 | 8:52 | 0 | 20.119 | 0 | 2 | 0 | 28.935 | 32.948 | 27.419 | 27.152 | 20.456 | 24.84 | 17.894 | 0 | 0 | 58.265 | 58.041 | 42.841 | 24.359 | 0 | 0 | 56.471 | 29.249 | [5 empty] | 0 | 1.783 | 49 | 1.3857 | 1.2419 | 0.40561 | 0.28846 | 0.95348 | 68.8101
06/14/10 | 8:53 | 0 | 20.141 | 0 | 1 | 0 | 28.02 | 31.659 | 27.515 | 27.13 | 21.588 | 24.889 | 17.969 | 0 | 0 | 58.199 | 58.041 | 42.819 | 24.384 | 0 | 0 | 56.471 | 29.344 | [5 empty] | 0 | 0.89 | 50 | 1.3638 | 1.2212 | 0.40473 | 0.28846 | 0.93272 | 68.3898
06/14/10 | 8:54 | 0 | 20.086 | 0 | 1 | 0 | 27.579 | 30.229 | 27.554 | 27.074 | 22.856 | 24.882 | 18.356 | 0 | 0 | 58.101 | 58.012 | 42.764 | 24.327 | 0 | 0 | 56.421 | 29.41 | [5 empty] | 0 | 0.505 | 51 | 1.2511 | 1.1141 | 0.40016 | 0.28846 | 0.8256 | 65.988
06/14/10 | 8:55 | 0 | 20.119 | 0 | 2 | 0 | 27.441 | 29.128 | 27.78 | 27.13 | 23.298 | 24.913 | 18.537 | 0 | 0 | 58.087 | 58.041 | 42.796 | 24.359 | 0 | 0 | 56.382 | 29.513 | [5 empty] | 0 | 0.311 | 52 | 1.1984 | 1.064 | 0.39802 | 0.28846 | 0.7755 | 64.7096
06/14/10 | 8:56 | 0 | 20.109 | 0 | 1 | 0 | 27.314 | 28.373 | 28.037 | 27.169 | 23.989 | 24.808 | 18.653 | 0 | 0 | 57.989 | 57.966 | 42.717 | 24.327 | 0 | 0 | 56.33 | 29.531 | [5 empty] | 0 | 0.145 | 53 | 1.1646 | 1.0318 | 0.39666 | 0.28846 | 0.74339 | 63.8295
06/14/10 | 8:57 | 0 | 20.119 | 0 | 1 | 0 | 27.275 | 28.069 | 28.454 | 27.419 | 23.371 | 24.84 | 18.907 | 0 | 0 | 57.975 | 57.996 | 42.7 | 24.384 | 0 | 0 | 56.337 | 29.658 | [5 empty] | 0 | -0.144 | 54 | 1.0907 | 0.96154 | 0.39366 | 0.28846 | 0.67308 | 61.7119
06/14/10 | 8:58 | 0 | 20.141 | 0 | 1 | 0 | 27.297 | 27.851 | 28.815 | 27.731 | 23.322 | 24.84 | 18.882 | 0 | 0 | 57.907 | 57.975 | 42.724 | 24.359 | 0 | 0 | 56.337 | 29.754 | [5 empty] | 0 | -0.434 | 55 | 1.098 | 0.96846 | 0.39395 | 0.28846 | 0.68 | 61.933
06/14/10 | 8:59 | 0 | 20.119 | 0 | 2 | 0 | 27.395 | 27.706 | 29.128 | 28.094 | 22.986 | 24.815 | 18.414 | 0 | 0 | 57.861 | 57.952 | 42.678 | 24.359 | 0 | 0 | 56.316 | 29.803 | [5 empty] | 0 | -0.699 | 56 | 1.2342 | 1.098 | 0.39948 | 0.28846 | 0.80954 | 65.5903
06/14/10 | 9:00 | 0 | 20.119 | 0 | 1 | 0 | 27.562 | 27.684 | 29.418 | 28.479 | 22.623 | 24.649 | 18.389 | 0 | 0 | 57.795 | 57.907 | 42.678 | 24.335 | 0 | 0 | 56.293 | 29.898 | [5 empty] | 0 | -0.917 | 57 | 1.2415 | 1.1049 | 0.39977 | 0.28846 | 0.81646 | 65.763
06/14/10 | 9:01 | 0 | 20.174 | 0 | 1 | 0 | 27.883 | 27.692 | 29.521 | 28.895 | 21.62 | 24.68 | 18.371 | 0 | 0 | 57.779 | 57.936 | 42.686 | 24.342 | 0 | 0 | 56.323 | 30.028 | [5 empty] | 0 | -1.012 | 58 | 1.2468 | 1.1099 | 0.39998 | 0.28846 | 0.82145 | 65.8862
06/14/10 | 9:02 | 0 | 20.141 | 0 | 2 | 0 | 28.165 | 27.804 | 29.224 | 29.202 | 20.431 | 24.6 | 18.563 | 0 | 0 | 57.683 | 57.884 | 42.678 | 24.31 | 0 | 0 | 56.248 | 30.043 | [5 empty] | 0 | -1.037 | 59 | 1.1909 | 1.0568 | 0.39772 | 0.28846 | 0.7683 | 64.5167
06/14/10 | 9:03 | 0 | 20.119 | 0 | 1 | 0 | 28.503 | 27.996 | 28.913 | 29.298 | 20.625 | 24.624 | 18.439 | 0 | 0 | 57.66 | 57.861 | 42.7 | 24.31 | 0 | 0 | 56.225 | 30.092 | [5 empty] | 0 | -0.795 | 60 | 1.227 | 1.0911 | 0.39918 | 0.28846 | 0.80262 | 65.4154
06/14/10 | 9:04 | 0 | 20.141 | 0 | 1 | 0 | 28.792 | 28.238 | 28.574 | 29.202 | 20.985 | 24.695 | 18.957 | 0 | 0 | 57.594 | 57.861 | 42.7 | 24.286 | 0 | 0 | 56.135 | 30.117 | [5 empty] | 0 | -0.41 | 61 | 1.0761 | 0.9477 | 0.39307 | 0.28846 | 0.65924 | 61.2608
06/14/10 | 9:05 | 0 | 20.174 | 0 | 2 | 0 | 29.016 | 28.606 | 28.126 | 29.016 | 21.691 | 24.703 | 18.643 | 0 | 0 | 57.601 | 57.802 | 42.709 | 24.271 | 0 | 0 | 56.211 | 30.197 | [5 empty] | 0 | 0 | 62 | 1.1676 | 1.0346 | 0.39677 | 0.28846 | 0.74616 | 63.9074
06/14/10 | 9:06 | 0 | 20.174 | 0 | 1 | 0 | 29.016 | 28.871 | 27.861 | 28.68 | 21.691 | 24.703 | 18.495 | 0 | 0 | 57.578 | 57.847 | 42.779 | 24.318 | 0 | 0 | 56.211 | 30.244 | [5 empty] | 0 | 0.336 | 63 | 1.2107 | 1.0756 | 0.39852 | 0.28846 | 0.78712 | 65.0162
06/14/10 | 9:07 | 0 | 20.141 | 0 | 1 | 0 | 28.864 | 29.033 | 27.611 | 28.309 | 21.902 | 24.695 | 18.61 | 0 | 0 | 57.48 | 57.795 | 42.748 | 24.286 | 0 | 0 | 56.135 | 30.261 | [5 empty] | 0 | 0.555 | 64 | 1.1772 | 1.0438 | 0.39716 | 0.28846 | 0.75529 | 64.1617
06/14/10 | 9:08 | 0 | 20.174 | 0 | 2 | 0 | 28.68 | 29.136 | 27.473 | 28.003 | 21.741 | 24.776 | 19.334 | 0 | 0 | 57.466 | 57.802 | 42.779 | 24.342 | 0 | 0 | 56.119 | 30.364 | [5 empty] | 0 | 0.677 | 65 | 0.96634 | 0.84335 | 0.38862 | 0.28846 | 0.55489 | 57.4216
06/14/10 | 9:09 | 0 | 20.174 | 0 | 1 | 0 | 28.39 | 29.089 | 27.307 | 27.763 | 21.091 | 24.68 | 19.186 | 0 | 0 | 57.443 | 57.779 | 42.779 | 24.342 | 0 | 0 | 56.096 | 30.389 | [5 empty] | 0 | 0.627 | 66 | 1.0094 | 0.88432 | 0.39037 | 0.28846 | 0.59585 | 59.0283
06/14/10 | 9:10 | 0 | 20.174 | 0 | 1 | 0 | 28.101 | 28.92 | 27.233 | 27.547 | 21.331 | 24.776 | 19.558 | 0 | 0 | 57.421 | 57.758 | 42.779 | 24.318 | 0 | 0 | 56.119 | 30.413 | [5 empty] | 0 | 0.554 | 67 | 0.90111 | 0.78135 | 0.38598 | 0.28846 | 0.49288 | 54.6974
06/14/10 | 9:11 | 0 | 20.151 | 0 | 1 | 0 | 27.812 | 28.68 | 27.137 | 27.402 | 21.307 | 24.776 | 19.508 | 0 | 0 | 57.377 | 57.758 | 42.755 | 24.342 | 0 | 0 | 56.075 | 30.484 | [5 empty] | 0 | 0.41 | 68 | 0.91567 | 0.79519 | 0.38657 | 0.28846 | 0.50672 | 55.3391
06/14/10 | 9:12 | 0 | 20.174 | 0 | 2 | 0 | 27.593 | 28.437 | 27.137 | 27.282 | 21.814 | 24.727 | 18.965 | 0 | 0 | 57.354 | 57.758 | 42.779 | 24.293 | 0 | 0 | 56.051 | 30.533 | [5 empty] | 0 | 0.311 | 69 | 1.0738 | 0.94549 | 0.39297 | 0.28846 | 0.65703 | 61.1875
06/14/10 | 9:13 | 0 | 20.174 | 0 | 1 | 0 | 27.427 | 28.101 | 27.064 | 27.184 | 22.368 | 24.752 | 19.435 | 1 | 0 | 57.309 | 57.758 | 42.755 | 24.342 | 0 | 0 | 56.075 | 30.582 | [5 empty] | 0 | 0.243 | 70 | 0.93693 | 0.81539 | 0.38743 | 0.28846 | 0.52693 | 56.2402
06/14/10 | 9:14 | 0 | 20.174 | 0 | 1 | 0 | 27.282 | 27.981 | 27.039 | 27.137 | 21.571 | 24.727 | 19.211 | 0 | 0 | 57.309 | 57.713 | 42.803 | 24.318 | 0 | 0 | 56.028 | 30.654 | [5 empty] | 0 | 0.145 | 71 | 1.0022 | 0.8774 | 0.39007 | 0.28846 | 0.58893 | 58.7666
06/14/10 | 9:15 | 0 | 20.182 | 0 | 2 | 0 | 27.213 | 27.817 | 27.093 | 27.093 | 20.735 | 24.661 | 18.897 | 0 | 0 | 57.336 | 57.717 | 42.807 | 24.322 | 0 | 0 | 56.009 | 30.707 | [5 empty] | 0 | 0.12 | 72 | 1.0936 | 0.96431 | 0.39378 | 0.28846 | 0.67585 | 61.8007
06/14/10 | 9:16 | 0 | 20.204 | 0 | 1 | 0 | 27.13 | 27.66 | 27.155 | 27.081 | 20.169 | 24.673 | 19.106 | 0 | 0 | 57.302 | 57.729 | 42.796 | 24.335 | 0 | 0 | 56.021 | 30.744 | [5 empty] | 0 | 0.049 | 73 | 1.0327 | 0.90646 | 0.39131 | 0.28846 | 0.618 | 59.841
06/14/10 | 9:17 | 0 | 20.202 | 0 | 1 | 0 | 27.066 | 27.5 | 27.284 | 27.044 | 21.044 | 24.683 | 19.955 | 0 | 0 | 57.288 | 57.692 | 42.757 | 24.32 | 0 | 0 | 55.939 | 30.776 | [5 empty] | 0 | 0.022 | 74 | 0.7855 | 0.67146 | 0.38129 | 0.28846 | 0.38299 | 48.7578
06/14/10 | 9:18 | 0 | 20.227 | 0 | 2 | 0 | 27.044 | 27.405 | 27.26 | 27.091 | 22.515 | 24.729 | 20.227 | 0 | 0 | 57.245 | 57.669 | 42.781 | 24.32 | 0 | 0 | 55.939 | 30.85 | [5 empty] | 0 | -0.047 | 75 | 0.7063 | 0.59617 | 0.37808 | 0.28846 | 0.3077 | 43.5659
06/14/10 | 9:19 | 0 | 20.234 | 0 | 1 | 0 | 27.052 | 27.363 | 27.196 | 27.172 | 23.822 | 24.81 | 20.546 | 0 | 0 | 57.275 | 57.699 | 42.788 | 24.376 | 0 | 0 | 55.946 | 30.906 | [5 empty] | 0 | -0.12 | 76 | 0.6134 | 0.50787 | 0.37432 | 0.28846 | 0.21941 | 35.7685
06/14/10 | 9:20 | 0 | 20.202 | 0 | 1 | 0 | 27.02 | 27.284 | 27.14 | 27.164 | 24.273 | 24.828 | 19.882 | 0 | 0 | 57.222 | 57.646 | 42.805 | 24.32 | 0 | 0 | 55.939 | 30.921 | [5 empty] | 0 | -0.144 | 77 | 0.80676 | 0.69166 | 0.38215 | 0.28846 | 0.4032 | 49.9777
06/14/10 | 9:21 | 0 | 20.202 | 0 | 2 | 0 | 27.02 | 27.26 | 26.995 | 27.115 | 24.899 | 24.803 | 19.905 | 0 | 0 | 57.199 | 57.646 | 42.805 | 24.32 | 0 | 0 | 55.939 | 30.994 | [5 empty] | 0 | -0.095 | 78 | 0.80006 | 0.6853 | 0.38188 | 0.28846 | 0.39683 | 49.6003
06/14/10 | 9:22 | 0 | 20.234 | 0 | 1 | 0 | 27.076 | 27.267 | 27.027 | 27.076 | 24.931 | 24.884 | 20.836 | 0 | 0 | 57.206 | 57.656 | 42.836 | 24.352 | 0 | 0 | 55.946 | 31.051 | [5 empty] | 0 | 0 | 79 | 0.52896 | 0.4276 | 0.3709 | 0.28846 | 0.13913 | 26.3034
06/14/10 | 9:23 | 0 | 20.202 | 0 | 2 | 0 | 27.052 | 27.316 | 26.858 | 26.978 | 23.582 | 24.835 | 20.595 | 0 | 0 | 57.183 | 57.633 | 42.836 | 24.33 | 0 | 0 | 55.946 | 31.073 | [5 empty] | 0 | 0.074 | 80 | 0.59914 | 0.4943 | 0.37374 | 0.28846 | 0.20584 | 34.3566
06/14/10 | 9:24 | 0 | 20.26 | 0 | 1 | 0 | 26.978 | 27.292 | 26.811 | 26.907 | 22.932 | 24.884 | 20.522 | 0 | 0 | 57.183 | 57.633 | 42.836 | 24.33 | 0 | 0 | 55.879 | 31.146 | [5 empty] | 0 | 0.071 | 81 | 0.62039 | 0.51451 | 0.3746 | 0.28846 | 0.22605 | 36.4364
06/14/10 | 9:25 | 0 | 20.234 | 0 | 1 | 0 | 26.931 | 27.267 | 26.762 | 26.811 | 23.244 | 24.884 | 20.451 | 0 | 0 | 57.14 | 57.633 | 42.812 | 24.33 | 0 | 0 | 55.923 | 31.217 | [5 empty] | 0 | 0.12 | 82 | 0.64107 | 0.53416 | 0.37544 | 0.28846 | 0.2457 | 38.3269
06/14/10 | 9:26 | 0 | 20.234 | 0 | 2 | 0 | 26.833 | 27.243 | 26.593 | 26.762 | 23.727 | 24.859 | 20.642 | 0 | 0 | 57.163 | 57.61 | 42.836 | 24.305 | 0 | 0 | 55.923 | 31.217 | [5 empty] | 0 | 0.071 | 83 | 0.58545 | 0.48129 | 0.37319 | 0.28846 | 0.19283 | 32.9376
06/14/10 | 9:27 | 0 | 20.179 | 0 | 1 | 0 | 26.73 | 27.115 | 26.512 | 26.586 | 23.31 | 24.852 | 19.659 | 0 | 0 | 57.087 | 57.603 | 42.733 | 24.298 | 0 | 0 | 55.916 | 31.186 | [5 empty] | 0 | 0.144 | 84 | 0.8717 | 0.75339 | 0.38479 | 0.28846 | 0.46493 | 53.3357
06/14/10 | 9:28 | 0 | 20.26 | 0 | 2 | 0 | 26.689 | 27.098 | 26.497 | 26.568 | 23.798 | 24.859 | 19.792 | 0 | 0 | 57.14 | 57.587 | 42.836 | 24.33 | 0 | 0 | 55.923 | 31.267 | [5 empty] | 0 | 0.121 | 85 | 0.83297 | 0.71657 | 0.38322 | 0.28846 | 0.42811 | 51.396
06/14/10 | 9:29 | 0 | 20.26 | 0 | 1 | 0 | 26.593 | 27.003 | 26.473 | 26.473 | 23.776 | 24.761 | 19.915 | 0 | 0 | 57.071 | 57.587 | 42.812 | 24.352 | 0 | 0 | 55.855 | 31.316 | [5 empty] | 0 | 0.12 | 86 | 0.79715 | 0.68253 | 0.38176 | 0.28846 | 0.39407 | 49.4343
06/14/10 | 9:30 | 0 | 20.234 | 0 | 1 | 0 | 26.497 | 26.907 | 26.353 | 26.377 | 23.967 | 24.859 | 19.915 | 0 | 0 | 57.071 | 57.564 | 42.812 | 24.305 | 0 | 0 | 55.879 | 31.34 | [5 empty] | 0 | 0.12 | 87 | 0.79715 | 0.68253 | 0.38176 | 0.28846 | 0.39407 | 49.4343
06/14/10 | 9:31 | 0 | 20.242 | 0 | 2 | 0 | 26.429 | 26.863 | 26.353 | 26.304 | 23.967 | 24.859 | 19.47 | 0 | 0 | 57.049 | 57.544 | 42.788 | 24.305 | 0 | 0 | 55.832 | 31.362 | [5 empty] | 0 | 0.125 | 88 | 0.92674 | 0.8057 | 0.38702 | 0.28846 | 0.51724 | 55.8134
06/14/10 | 9:32 | 0 | 20.289 | 0 | 1 | 0 | 26.358 | 26.743 | 26.333 | 26.262 | 23.95 | 24.84 | 19.45 | 0 | 0 | 57.099 | 57.571 | 42.865 | 24.335 | 0 | 0 | 55.86 | 31.416 | [5 empty] | 0 | 0.096 | 89 | 0.93256 | 0.81124 | 0.38725 | 0.28846 | 0.52278 | 56.0584
06/14/10 | 9:33 | 0 | 20.289 | 0 | 2 | 0 | 26.287 | 26.696 | 26.287 | 26.262 | 23.972 | 24.889 | 19.425 | 0 | 0 | 57.076 | 57.548 | 42.841 | 24.31 | 0 | 0 | 55.837 | 31.49 | [5 empty] | 0 | 0.025 | 90 | 0.93984 | 0.81816 | 0.38755 | 0.28846 | 0.5297 | 56.3605
06/14/10 | 9:34 | 0 | 20.289 | 0 | 1 | 0 | 26.237 | 26.598 | 26.262 | 26.213 | 23.636 | 24.864 | 19.696 | 0 | 0 | 57.055 | 57.526 | 42.817 | 24.31 | 0 | 0 | 55.837 | 31.512 | [5 empty] | 0 | 0.024 | 91 | 0.86092 | 0.74315 | 0.38435 | 0.28846 | 0.45469 | 52.8136
06/14/10 | 9:35 | 0 | 20.234 | 0 | 2 | 0 | 26.159 | 26.497 | 26.208 | 26.159 | 23.101 | 24.786 | 20.136 | 0 | 0 | 57.005 | 57.498 | 42.812 | 24.281 | 0 | 0 | 55.855 | 31.482 | [5 empty] | 0 | 0 | 92 | 0.7328 | 0.62136 | 0.37916 | 0.28846 | 0.33289 | 45.4278
06/14/10 | 9:36 | 0 | 20.289 | 0 | 1 | 0 | 26.142 | 26.478 | 26.213 | 26.139 | 23.491 | 24.864 | 19.993 | 0 | 0 | 56.985 | 57.5 | 42.817 | 24.31 | 0 | 0 | 55.834 | 31.561 | [5 empty] | 0 | 0.003 | 93 | 0.77444 | 0.66094 | 0.38084 | 0.28846 | 0.37248 | 48.0963
06/14/10 | 9:37 | 0 | 20.277 | 0 | 2 | 0 | 26.105 | 26.394 | 26.201 | 26.105 | 24.033 | 24.803 | 19.908 | 0 | 0 | 56.996 | 57.489 | 42.829 | 24.322 | 0 | 0 | 55.799 | 31.573 | [5 empty] | 0 | 0 | 94 | 0.79919 | 0.68447 | 0.38185 | 0.28846 | 0.396 | 49.5507
06/14/10 | 9:38 | 0 | 20.252 | 0 | 1 | 0 | 26.056 | 26.345 | 26.152 | 26.032 | 24.877 | 24.828 | 20.326 | 0 | 0 | 56.953 | 57.466 | 42.781 | 24.322 | 0 | 0 | 55.732 | 31.573 | [5 empty] | 0 | 0.024 | 95 | 0.67747 | 0.56876 | 0.37691 | 0.28846 | 0.2803 | 41.3748
06/14/10 | 9:39 | 0 | 20.252 | 0 | 1 | 0 | 25.985 | 26.321 | 26.105 | 25.985 | 25.188 | 24.779 | 20.301 | 0 | 0 | 56.953 | 57.466 | 42.781 | 24.298 | 0 | 0 | 55.685 | 31.598 | [5 empty] | 0 | 0 | 96 | 0.68475 | 0.57568 | 0.37721 | 0.28846 | 0.28722 | 41.9456
06/14/10 | 9:40 | 0 | 20.284 | 0 | 2 | 0 | 26.017 | 26.328 | 26.063 | 25.992 | 24.619 | 24.835 | 20.262 | 0 | 0 | 56.96 | 57.475 | 42.812 | 24.305 | 0 | 0 | 55.715 | 31.651 | [5 empty] | 0 | 0.025 | 97 | 0.69611 | 0.58648 | 0.37767 | 0.28846 | 0.29802 | 42.812
06/14/10 | 9:41 | 0 | 20.309 | 0 | 1 | 0 | 25.968 | 26.282 | 26.017 | 25.968 | 24.016 | 24.859 | 19.965 | 0 | 0 | 56.96 | 57.453 | 42.836 | 24.33 | 0 | 0 | 55.671 | 31.725 | [5 empty] | 0 | 0 | 98 | 0.78259 | 0.66869 | 0.38117 | 0.28846 | 0.38023 | 48.5855
06/14/10 | 9:42 | 0 | 20.309 | 0 | 2 | 0 | 25.943 | 26.233 | 26.017 | 25.919 | 24.09 | 24.81 | 20.358 | 0 | 0 | 56.937 | 57.43 | 42.836 | 24.33 | 0 | 0 | 55.601 | 31.725 | [5 empty] | 0 | 0.024 | 99 | 0.66815 | 0.55991 | 0.37654 | 0.28846 | 0.27144 | 40.6262
06/14/10 | 9:43 | 0 | 20.309 | 0 | 1 | 0 | 25.872 | 26.184 | 25.943 | 25.848 | 23.631 | 24.884 | 20.013 | 0 | 0 | 56.96 | 57.43 | 42.812 | 24.33 | 0 | 0 | 55.624 | 31.725 | [5 empty] | 0 | 0.024 | 100 | 0.76861 | 0.6554 | 0.38061 | 0.28846 | 0.36694 | 47.7405
06/14/10 | 9:44 | 0 | 20.284 | 0 | 2 | 0 | 25.872 | 26.159 | 25.894 | 25.848 | 23.415 | 24.81 | 19.865 | 0 | 0 | 56.914 | 57.453 | 42.86 | 24.354 | 0 | 0 | 55.648 | 31.75 | [5 empty] | 0 | 0.024 | 101 | 0.81171 | 0.69637 | 0.38235 | 0.28846 | 0.40791 | 50.2526
06/14/10 | 9:45 | 0 | 20.284 | 0 | 2 | 0 | 25.823 | 26.112 | 25.848 | 25.823 | 23.317 | 24.764 | 19.495 | 0 | 0 | 56.891 | 57.43 | 42.86 | 24.33 | 0 | 0 | 55.715 | 31.725 | [5 empty] | 0 | 0 | 102 | 0.91946 | 0.79878 | 0.38672 | 0.28846 | 0.51032 | 55.5027
06/14/10 | 9:46 | 0 | 20.316 | 0 | 1 | 0 | 25.781 | 26.12 | 25.879 | 25.806 | 22.748 | 24.722 | 19.43 | 0 | 0 | 56.921 | 57.437 | 42.891 | 24.337 | 0 | 0 | 55.701 | 31.781 | [5 empty] | 0 | -0.025 | 103 | 0.93838 | 0.81678 | 0.38749 | 0.28846 | 0.52831 | 56.3005
06/14/10 | 9:47 | 0 | 20.294 | 0 | 2 | 0 | 25.735 | 26.071 | 25.83 | 25.735 | 22.216 | 24.722 | 19.38 | 0 | 0 | 56.921 | 57.414 | 42.891 | 24.337 | 0 | 0 | 55.701 | 31.781 | [5 empty] | 0 | 0 | 104 | 0.95294 | 0.83062 | 0.38808 | 0.28846 | 0.54215 | 56.8926
06/14/10 | 9:48 | 0 | 20.284 | 0 | 1 | 0 | 25.654 | 26.017 | 25.75 | 25.654 | 22.403 | 24.715 | 19.322 | 0 | 0 | 56.868 | 57.384 | 42.812 | 24.33 | 0 | 0 | 55.648 | 31.772 | [5 empty] | 0 | 0 | 105 | 0.96983 | 0.84667 | 0.38876 | 0.28846 | 0.55821 | 57.5572
06/14/10 | 9:49 | 0 | 20.34 | 0 | 2 | 0 | 25.661 | 25.975 | 25.781 | 25.71 | 23.084 | 24.698 | 19.799 | 0 | 0 | 56.898 | 57.414 | 42.891 | 24.337 | 0 | 0 | 55.655 | 31.853 | [5 empty] | 0 | -0.049 | 106 | 0.83093 | 0.71464 | 0.38313 | 0.28846 | 0.42618 | 51.2889
06/14/10 | 9:50 | 0 | 20.309 | 0 | 1 | 0 | 25.607 | 25.894 | 25.703 | 25.583 | 21.824 | 24.69 | 20.284 | 0 | 0 | 56.848 | 57.364 | 42.788 | 24.305 | 0 | 0 | 55.601 | 31.821 | [5 empty] | 0 | 0.024 | 107 | 0.6897 | 0.58039 | 0.37741 | 0.28846 | 0.29193 | 42.3268
06/14/10 | 9:51 | 0 | 20.34 | 0 | 2 | 0 | 25.517 | 25.83 | 25.686 | 25.59 | 22.339 | 24.722 | 19.578 | 0 | 0 | 56.855 | 57.37 | 42.843 | 24.337 | 0 | 0 | 55.608 | 31.877 | [5 empty] | 0 | -0.073 | 108 | 0.89529 | 0.77581 | 0.38574 | 0.28846 | 0.48735 | 54.4349
06/14/10 | 9:52 | 0 | 20.34 | 0 | 1 | 0 | 25.566 | 25.83 | 25.686 | 25.566 | 21.711 | 24.771 | 20.244 | 0 | 0 | 56.855 | 57.348 | 42.867 | 24.313 | 0 | 0 | 55.564 | 31.877 | [5 empty] | 0 | 0 | 109 | 0.70135 | 0.59146 | 0.37788 | 0.28846 | 0.303 | 43.2025
06/14/10 | 9:53 | 0 | 20.34 | 0 | 2 | 0 | 25.541 | 25.806 | 25.661 | 25.517 | 20.723 | 24.651 | 20.316 | 0 | 0 | 56.855 | 57.325 | 42.867 | 24.288 | 0 | 0 | 55.517 | 31.877 | [5 empty] | 0 | 0.024 | 110 | 0.68038 | 0.57153 | 0.37703 | 0.28846 | 0.28307 | 41.6046
06/14/10 | 9:54 | 0 | 20.34 | 0 | 2 | 0 | 25.495 | 25.759 | 25.639 | 25.495 | 20.365 | 24.602 | 19.973 | 0 | 0 | 56.832 | 57.325 | 42.843 | 24.266 | 0 | 0 | 55.564 | 31.902 | [5 empty] | 0 | 0 | 111 | 0.78026 | 0.66647 | 0.38108 | 0.28846 | 0.37801 | 48.4468
06/14/10 | 9:55 | 0 | 20.316 | 0 | 1 | 0 | 25.445 | 25.735 | 25.541 | 25.495 | 19.774 | 24.585 | 19.782 | 0 | 0 | 56.839 | 57.332 | 42.851 | 24.32 | 0 | 0 | 55.547 | 31.958 | [5 empty] | 0 | -0.05 | 112 | 0.83588 | 0.71934 | 0.38333 | 0.28846 | 0.43088 | 51.5481
06/14/10 | 9:56 | 0 | 20.372 | 0 | 2 | 0 | 25.477 | 25.73 | 25.561 | 25.49 | 19.548 | 24.575 | 20.066 | 0 | 0 | 56.827 | 57.32 | 42.886 | 24.261 | 0 | 0 | 55.536 | 31.97 | [5 empty] | 0 | -0.013 | 113 | 0.75318 | 0.64073 | 0.37998 | 0.28846 | 0.35227 | 46.7709
06/14/10 | 9:57 | 0 | 20.321 | 0 | 1 | 0 | 25.401 | 25.666 | 25.546 | 25.45 | 18.892 | 24.536 | 19.558 | 0 | 0 | 56.814 | 57.306 | 42.872 | 24.246 | 0 | 0 | 55.545 | 32.002 | [5 empty] | 0 | -0.049 | 114 | 0.90111 | 0.78135 | 0.38598 | 0.28846 | 0.49288 | 54.6974
06/14/10 | 9:58 | 0 | 20.35 | 0 | 2 | 0 | 25.431 | 25.674 | 25.504 | 25.455 | 18.427 | 24.516 | 19.342 | 0 | 0 | 56.818 | 57.291 | 42.901 | 24.227 | 0 | 0 | 55.573 | 32.056 | [5 empty] | 0 | -0.024 | 115 | 0.96401 | 0.84113 | 0.38853 | 0.28846 | 0.55267 | 57.3306
06/14/10 | 9:59 | 0 | 20.375 | 0 | 2 | 0 | 25.409 | 25.6 | 25.504 | 25.409 | 18.231 | 24.467 | 19.661 | 0 | 0 | 56.818 | 57.291 | 42.901 | 24.251 | 0 | 0 | 55.55 | 32.056 | [5 empty] | 0 | 0 | 116 | 0.87112 | 0.75284 | 0.38476 | 0.28846 | 0.46437 | 53.3079
06/14/10 | 10:00 | 0 | 20.328 | 0 | 1 | 0 | 25.36 | 25.575 | 25.455 | 25.36 | 18.155 | 24.445 | 19.07 | 0 | 0 | 56.818 | 57.291 | 42.853 | 24.227 | 0 | 0 | 55.526 | 32.056 | [5 empty] | 0 | 0 | 117 | 1.0432 | 0.91642 | 0.39174 | 0.28846 | 0.62796 | 60.1949
06/14/10 | 10:01 | 0 | 20.328 | 0 | 2 | 0 | 25.36 | 25.575 | 25.455 | 25.335 | 18.007 | 24.421 | 19.513 | 0 | 0 | 56.775 | 57.222 | 42.784 | 24.251 | 0 | 0 | 55.526 | 32.056 | [5 empty] | 0 | 0.025 | 118 | 0.91421 | 0.7938 | 0.38651 | 0.28846 | 0.50534 | 55.2759
06/14/10 | 10:02 | 0 | 20.38 | 0 | 2 | 0 | 25.34 | 25.558 | 25.414 | 25.34 | 18.236 | 24.425 | 19.742 | 0 | 0 | 56.802 | 57.272 | 42.882 | 24.256 | 0 | 0 | 55.51 | 32.135 | [5 empty] | 0 | 0 | 119 | 0.84753 | 0.73041 | 0.38381 | 0.28846 | 0.44195 | 52.146
06/14/10 | 10:03 | 0 | 20.35 | 0 | 1 | 0 | 25.286 | 25.529 | 25.384 | 25.286 | 18.477 | 24.396 | 19.737 | 0 | 0 | 56.775 | 57.245 | 42.807 | 24.227 | 0 | 0 | 55.505 | 32.081 | [5 empty] | 0 | 0 | 120 | 0.84899 | 0.7318 | 0.38386 | 0.28846 | 0.44334 | 52.2196
06/14/10 | 10:04 | 0 | 20.358 | 0 | 2 | 0 | 25.269 | 25.46 | 25.414 | 25.244 | 18.754 | 24.401 | 20.111 | 0 | 0 | 56.802 | 57.249 | 42.906 | 24.232 | 0 | 0 | 55.51 | 32.157 | [5 empty] | 0 | 0.025 | 121 | 0.74008 | 0.62828 | 0.37945 | 0.28846 | 0.33981 | 45.916
06/14/10 | 10:05 | 0 | 20.35 | 0 | 2 | 0 | 25.215 | 25.431 | 25.335 | 25.24 | 19.093 | 24.421 | 20.304 | 0 | 0 | 56.775 | 57.222 | 42.853 | 24.202 | 0 | 0 | 55.412 | 32.127 | [5 empty] | 0 | -0.025 | 122 | 0.68388 | 0.57485 | 0.37717 | 0.28846 | 0.28639 | 41.8777
06/14/10 | 10:06 | 0 | 20.328 | 0 | 1 | 0 | 25.19 | 25.409 | 25.311 | 25.19 | 19.465 | 24.372 | 20.033 | 0 | 0 | 56.752 | 57.179 | 42.829 | 24.18 | 0 | 0 | 55.459 | 32.127 | [5 empty] | 0 | 0 | 123 | 0.76279 | 0.64987 | 0.38037 | 0.28846 | 0.3614 | 47.3792
06/14/10 | 10:07 | 0 | 20.38 | 0 | 2 | 0 | 25.195 | 25.438 | 25.34 | 25.171 | 20.522 | 24.45 | 20.644 | 0 | 0 | 56.734 | 57.227 | 42.858 | 24.281 | 0 | 0 | 55.463 | 32.157 | [5 empty] | 0 | 0.024 | 124 | 0.58487 | 0.48074 | 0.37316 | 0.28846 | 0.19228 | 32.8757
06/14/10 | 10:08 | 0 | 20.358 | 1 | 2 | 0 | 25.195 | 25.414 | 25.316 | 25.195 | 22.258 | 24.521 | 21.75 | 0 | 0 | 56.757 | 57.206 | 42.882 | 24.256 | 0 | 0 | 55.487 | 32.181 | [5 empty] | 0 | 0 | 125 | 0.2628 | 0.1746 | 0.36011 | 0.28846 | -0.11386 | -43.3263
06/14/10 | 10:09 | 0 | 20.38 | 0 | 1 | 0 | 25.149 | 25.389 | 25.22 | 25.171 | 23.511 | 24.595 | 21.993 | 0 | 0 | 56.757 | 57.183 | 42.882 | 24.281 | 0 | 0 | 55.487 | 32.23 | [5 empty] | 0 | -0.022 | 126 | 0.19204 | 0.10734 | 0.35724 | 0.28846 | -0.18112 | -94.3165
06/14/10 | 10:10 | 0 | 20.38 | 0 | 2 | 0 | 25.149 | 25.316 | 25.269 | 25.124 | 23.896 | 24.595 | 21.944 | 0 | 0 | 56.734 | 57.206 | 42.836 | 24.281 | 0 | 0 | 55.463 | 32.255 | [5 empty] | 0 | 0.025 | 127 | 0.20631 | 0.1209 | 0.35782 | 0.28846 | -0.16756 | -81.219
06/14/10 | 10:11 | 0 | 20.38 | 0 | 2 | 0 | 25.1 | 25.316 | 25.22 | 25.124 | 23.727 | 24.641 | 22.547 | 0 | 0 | 56.734 | 57.183 | 42.882 | 24.281 | 0 | 0 | 55.51 | 32.255 | [5 empty] | 0 | -0.024 | 128 | 0.030714 | -0.04601 | 0.35071 | 0.28846 | -0.33447 | -1089.0001
06/14/10 | 10:12 | 0 | 20.358 | 0 | 2 | 0 | 25.075 | 25.293 | 25.195 | 25.1 | 24.087 | 24.595 | 22.547 | 0 | 0 | 56.734 | 57.16 | 42.882 | 24.256 | 0 | 0 | 55.487 | 32.301 | [5 empty] | 0 | -0.025 | 129 | 0.030714 | -0.04601 | 0.35071 | 0.28846 | -0.33447 | -1089.0001
06/14/10 | 10:13 | 0 | 20.38 | 0 | 1 | 0 | 25.075 | 25.244 | 25.149 | 25.075 | 23.028 | 24.497 | 21.92 | 0 | 0 | 56.711 | 57.138 | 42.858 | 24.232 | 0 | 0 | 55.396 | 32.279 | [5 empty] | 0 | 0 | 130 | 0.2133 | 0.12754 | 0.35811 | 0.28846 | -0.16092 | -75.4433
06/14/10 | 10:14 | 0 | 20.38 | 0 | 2 | 0 | 25.051 | 25.269 | 25.171 | 25.051 | 21.414 | 24.45 | 21.319 | 0 | 0 | 56.734 | 57.115 | 42.882 | 24.232 | 0 | 0 | 55.396 | 32.279 | [5 empty] | 0 | 0 | 131 | 0.38831 | 0.2939 | 0.3652 | 0.28846 | 0.0054393 | 1.4008
06/14/10 | 10:15 | 0 | 20.38 | 0 | 2 | 0 | 25.004 | 25.22 | 25.124 | 24.98 | 20.333 | 24.401 | 20.111 | 0 | 0 | 56.69 | 57.115 | 42.858 | 24.185 | 0 | 0 | 55.51 | 32.181 | [5 empty] | 0 | 0.024 | 132 | 0.74008 | 0.62828 | 0.37945 | 0.28846 | 0.33981 | 45.916
06/14/10 | 10:16 | 0 | 20.358 | 0 | 2 | 0 | 24.955 | 25.195 | 25.137 | 25.016 | 20.199 | 24.389 | 19.852 | 0 | 0 | 56.725 | 56.905 | 42.779 | 24.197 | 6 | 0 | 58.114 | 22.871 | [5 empty] | 0 | -0.061 | 133 | 0.8155 | 0.69997 | 0.38251 | 0.28846 | 0.4115 | 50.4606
06/14/10 | 10:17 | 0 | 20.392 | 0 | 1 | 0 | 24.943 | 25.183 | 25.137 | 24.992 | 20.512 | 24.413 | 20.099 | 0 | 0 | 56.702 | 56.679 | 41.791 | 24.197 | 0 | 0 | 58.518 | 21.331 | [5 empty] | 0 | -0.049 | 134 | 0.74357 | 0.6316 | 0.37959 | 0.28846 | 0.34314 | 46.1469
06/14/10 | 10:18 | 0 | 20.392 | 0 | 2 | 0 | 24.967 | 25.137 | 25.161 | 24.992 | 21.691 | 24.509 | 20.922 | 0 | 0 | 56.679 | 56.59 | 40.499 | 24.219 | 0 | 0 | 58.495 | 21.378 | [5 empty] | 0 | -0.025 | 135 | 0.50391 | 0.40379 | 0.36988 | 0.28846 | 0.11533 | 22.8866
06/14/10 | 10:19 | 0 | 20.448 | 0 | 2 | 0 | 24.95 | 25.144 | 25.144 | 24.999 | 22.157 | 24.614 | 20.353 | 0 | 0 | 56.688 | 56.553 | 39.277 | 24.219 | 0 | 0 | 58.361 | 21.571 | [5 empty] | 0 | -0.049 | 136 | 0.66961 | 0.56129 | 0.3766 | 0.28846 | 0.27283 | 40.7445
06/14/10 | 10:20 | 0 | 20.416 | 0 | 2 | 0 | 24.896 | 25.112 | 25.112 | 24.967 | 22.197 | 24.558 | 19.928 | 0 | 0 | 56.636 | 56.501 | 38.382 | 24.197 | 0 | 0 | 58.206 | 21.861 | [5 empty] | 0 | -0.071 | 137 | 0.79337 | 0.67893 | 0.38161 | 0.28846 | 0.39047 | 49.2166
06/14/10 | 10:21 | 0 | 20.424 | 0 | 1 | 0 | 24.904 | 25.144 | 25.119 | 24.95 | 20.735 | 24.614 | 20.058 | 0 | 0 | 56.665 | 56.485 | 37.662 | 24.251 | 0 | 0 | 58.078 | 22.228 | [5 empty] | 0 | -0.046 | 138 | 0.75551 | 0.64295 | 0.38008 | 0.28846 | 0.35448 | 46.9198
06/14/10 | 10:22 | 0 | 20.424 | 0 | 2 | 0 | 24.904 | 25.095 | 25.119 | 24.928 | 20.182 | 24.59 | 19.885 | 0 | 0 | 56.665 | 56.485 | 37.074 | 24.229 | 0 | 0 | 57.943 | 22.493 | [5 empty] | 0 | -0.024 | 139 | 0.80589 | 0.69083 | 0.38212 | 0.28846 | 0.40237 | 49.9288
06/14/10 | 10:23 | 0 | 20.448 | 0 | 2 | 0 | 24.879 | 25.048 | 25.119 | 24.879 | 19.935 | 24.541 | 20.109 | 0 | 0 | 56.62 | 56.462 | 36.605 | 24.229 | 0 | 0 | 57.809 | 22.736 | [5 empty] | 0 | 0 | 140 | 0.74066 | 0.62883 | 0.37948 | 0.28846 | 0.34037 | 45.9546
06/14/10 | 10:24 | 0 | 20.402 | 0 | 2 | 0 | 24.855 | 25.048 | 25.073 | 24.879 | 20.473 | 24.565 | 19.985 | 0 | 0 | 56.62 | 56.419 | 36.275 | 24.251 | 0 | 0 | 57.72 | 22.952 | [5 empty] | 0 | -0.024 | 141 | 0.77677 | 0.66315 | 0.38094 | 0.28846 | 0.37469 | 48.2371
06/14/10 | 10:25 | 0 | 20.424 | 0 | 1 | 0 | 24.855 | 25.024 | 25.073 | 24.879 | 20.855 | 24.494 | 20.353 | 0 | 0 | 56.62 | 56.396 | 36.064 | 24.229 | 0 | 0 | 57.628 | 23.192 | [5 empty] | 0 | -0.024 | 142 | 0.66961 | 0.56129 | 0.3766 | 0.28846 | 0.27283 | 40.7445
06/14/10 | 10:26 | 0 | 20.424 | 0 | 2 | 0 | 24.83 | 24.999 | 25.024 | 24.855 | 20.522 | 24.445 | 20.008 | 0 | 0 | 56.62 | 56.396 | 35.899 | 24.205 | 0 | 0 | 57.516 | 23.361 | [5 empty] | 0 | -0.025 | 143 | 0.77007 | 0.65679 | 0.38067 | 0.28846 | 0.36832 | 47.8299
06/14/10 | 10:27 | 0 | 20.456 | 0 | 2 | 0 | 24.815 | 25.031 | 25.007 | 24.886 | 20.214 | 24.428 | 19.993 | 0 | 0 | 56.626 | 56.403 | 35.861 | 24.251 | 0 | 0 | 57.45 | 23.53 | [5 empty] | 0 | -0.071 | 144 | 0.77444 | 0.66094 | 0.38084 | 0.28846 | 0.37248 | 48.0963
06/14/10 | 10:28 | 0 | 20.448 | 0 | 2 | 0 | 24.783 | 24.975 | 24.999 | 24.83 | 20.058 | 24.396 | 20.131 | 0 | 0 | 56.597 | 56.35 | 35.734 | 24.205 | 0 | 0 | 57.338 | 23.746 | [5 empty] | 0 | -0.047 | 145 | 0.73425 | 0.62274 | 0.37922 | 0.28846 | 0.33428 | 45.5262
06/14/10 | 10:29 | 0 | 20.424 | 0 | 2 | 0 | 24.759 | 24.95 | 24.928 | 24.806 | 19.837 | 24.374 | 20.591 | 0 | 0 | 56.574 | 56.327 | 35.689 | 24.18 | 0 | 0 | 57.247 | 23.891 | [5 empty] | 0 | -0.047 | 146 | 0.6003 | 0.49541 | 0.37379 | 0.28846 | 0.20695 | 34.4743
06/14/10 | 10:30 | 0 | 20.424 | 0 | 1 | 0 | 24.759 | 24.95 | 24.95 | 24.806 | 19.985 | 24.374 | 20.615 | 0 | 0 | 56.597 | 56.327 | 35.641 | 24.18 | 0 | 0 | 57.204 | 24.036 | [5 empty] | 0 | -0.047 | 147 | 0.59331 | 0.48877 | 0.3735 | 0.28846 | 0.20031 | 33.7607
06/14/10 | 10:31 | 0 | 20.448 | 0 | 2 | 0 | 24.783 | 24.904 | 24.975 | 24.734 | 21.409 | 24.445 | 20.904 | 0 | 0 | 56.508 | 56.261 | 35.572 | 24.205 | 0 | 0 | 57.09 | 24.205 | [5 empty] | 0 | 0.049 | 148 | 0.50916 | 0.40877 | 0.37009 | 0.28846 | 0.12031 | 23.6296
06/14/10 | 10:32 | 0 | 20.434 | 0 | 2 | 0 | 24.766 | 24.935 | 24.982 | 24.791 | 22.358 | 24.551 | 20.841 | 0 | 0 | 56.583 | 56.314 | 35.648 | 24.237 | 0 | 0 | 57.076 | 24.357 | [5 empty] | 0 | -0.025 | 149 | 0.5275 | 0.42621 | 0.37084 | 0.28846 | 0.13775 | 26.1136
06/14/10 | 10:33 | 0 | 20.456 | 0 | 2 | 0 | 24.742 | 24.911 | 24.935 | 24.766 | 21.78 | 24.526 | 20.622 | 0 | 0 | 56.583 | 56.314 | 35.624 | 24.212 | 0 | 0 | 57.008 | 24.501 | [5 empty] | 0 | -0.024 | 150 | 0.59127 | 0.48683 | 0.37342 | 0.28846 | 0.19837 | 33.5494
06/14/10 | 10:34 | 0 | 20.434 | 0 | 1 | 0 | 24.717 | 24.886 | 24.935 | 24.766 | 21.152 | 24.477 | 20.841 | 0 | 0 | 56.56 | 56.291 | 35.648 | 24.188 | 0 | 0 | 56.964 | 24.622 | [5 empty] | 0 | -0.049 | 151 | 0.5275 | 0.42621 | 0.37084 | 0.28846 | 0.13775 | 26.1136
06/14/10 | 10:35 | 0 | 20.456 | 0 | 2 | 0 | 24.695 | 24.837 | 24.911 | 24.695 | 20.36 | 24.428 | 20.48 | 0 | 0 | 56.56 | 56.268 | 35.696 | 24.188 | 0 | 0 | 56.919 | 24.791 | [5 empty] | 0 | 0 | 152 | 0.63262 | 0.52614 | 0.3751 | 0.28846 | 0.23767 | 37.5696
06/14/10 | 10:36 | 0 | 20.456 | 0 | 2 | 0 | 24.695 | 24.862 | 24.911 | 24.742 | 19.845 | 24.477 | 20.456 | 0 | 0 | 56.56 | 56.268 | 35.672 | 24.163 | 0 | 0 | 56.784 | 24.911 | [5 empty] | 0 | -0.047 | 153 | 0.63961 | 0.53278 | 0.37538 | 0.28846 | 0.24432 | 38.1977
06/14/10 | 10:37 | 0 | 20.485 | 0 | 2 | 0 | 24.725 | 24.867 | 24.916 | 24.725 | 19.43 | 24.435 | 20.534 | 0 | 0 | 56.542 | 56.273 | 35.653 | 24.217 | 0 | 0 | 56.766 | 25.061 | [5 empty] | 0 | 0 | 154 | 0.6169 | 0.51119 | 0.37446 | 0.28846 | 0.22273 | 36.1043
06/14/10 | 10:38 | 0 | 20.534 | 0 | 2 | 0 | 24.771 | 24.891 | 24.965 | 24.771 | 19.307 | 24.482 | 20.023 | 0 | 0 | 56.61 | 56.296 | 35.725 | 24.242 | 0 | 0 | 56.745 | 25.254 | [5 empty] | 0 | 0 | 155 | 0.7657 | 0.65263 | 0.38049 | 0.28846 | 0.36417 | 47.5605
06/14/10 | 10:39 | 0 | 20.505 | 0 | 2 | 0 | 24.695 | 24.837 | 24.911 | 24.695 | 19.324 | 24.406 | 20.456 | 0 | 0 | 56.537 | 56.202 | 35.648 | 24.141 | 0 | 0 | 56.672 | 25.345 | [5 empty] | 0 | 0 | 156 | 0.63961 | 0.53278 | 0.37538 | 0.28846 | 0.24432 | 38.1977
06/14/10 | 10:40 | 0 | 20.505 | 0 | 1 | 0 | 24.671 | 24.815 | 24.837 | 24.695 | 19.302 | 24.406 | 20.041 | 0 | 0 | 56.537 | 56.268 | 35.742 | 24.188 | 0 | 0 | 56.604 | 25.465 | [5 empty] | 0 | -0.024 | 157 | 0.76046 | 0.64765 | 0.38028 | 0.28846 | 0.35919 | 47.2332
06/14/10 | 10:41 | 0 | 20.48 | 0 | 2 | 0 | 24.671 | 24.791 | 24.862 | 24.671 | 19.277 | 24.357 | 20.189 | 0 | 0 | 56.515 | 56.223 | 35.72 | 24.188 | 0 | 0 | 56.515 | 25.561 | [5 empty] | 0 | 0 | 158 | 0.71736 | 0.60668 | 0.37853 | 0.28846 | 0.31822 | 44.3601
06/14/10 | 10:42 | 0 | 20.48 | 0 | 2 | 0 | 24.622 | 24.815 | 24.837 | 24.671 | 19.277 | 24.357 | 20.289 | 0 | 0 | 56.56 | 56.223 | 35.765 | 24.188 | 0 | 0 | 56.471 | 25.705 | [5 empty] | 0 | -0.049 | 159 | 0.68824 | 0.579 | 0.37735 | 0.28846 | 0.29054 | 42.2152
06/14/10 | 10:43 | 0 | 20.51 | 0 | 2 | 0 | 24.651 | 24.845 | 24.82 | 24.747 | 19.727 | 24.411 | 20.294 | 0 | 0 | 56.565 | 56.25 | 35.866 | 24.242 | 0 | 0 | 56.453 | 25.855 | [5 empty] | 0 | -0.096 | 160 | 0.68679 | 0.57762 | 0.37729 | 0.28846 | 0.28916 | 42.1032
06/14/10 | 10:44 | 0 | 20.505 | 0 | 2 | 0 | 24.573 | 24.791 | 24.815 | 24.646 | 19.722 | 24.357 | 19.794 | 0 | 0 | 56.515 | 56.223 | 35.789 | 24.212 | 0 | 0 | 56.357 | 25.924 | [5 empty] | 0 | -0.073 | 161 | 0.83239 | 0.71602 | 0.38319 | 0.28846 | 0.42756 | 51.3654
06/14/10 | 10:45 | 0 | 20.534 | 0 | 2 | 0 | 24.651 | 24.771 | 24.845 | 24.676 | 21.015 | 24.457 | 20.652 | 0 | 0 | 56.565 | 56.229 | 35.866 | 24.242 | 0 | 0 | 56.341 | 26.073 | [5 empty] | 0 | -0.025 | 162 | 0.58254 | 0.47853 | 0.37307 | 0.28846 | 0.19006 | 32.6271
06/14/10 | 10:46 | 0 | 20.51 | 0 | 2 | 0 | 24.602 | 24.796 | 24.796 | 24.651 | 22.17 | 24.482 | 21.326 | 0 | 0 | 56.542 | 56.207 | 35.842 | 24.242 | 0 | 0 | 56.296 | 26.144 | [5 empty] | 0 | -0.049 | 163 | 0.38627 | 0.29196 | 0.36511 | 0.28846 | 0.0035017 | 0.90653
06/14/10 | 10:47 | 0 | 20.534 | 0 | 1 | 0 | 24.627 | 24.747 | 24.845 | 24.651 | 22.388 | 24.506 | 22 | 0 | 0 | 56.542 | 56.184 | 35.866 | 24.242 | 0 | 0 | 56.273 | 26.289 | [5 empty] | 0 | -0.024 | 164 | 0.19 | 0.1054 | 0.35716 | 0.28846 | -0.18306 | -96.3482
06/14/10 | 10:48 | 0 | 20.534 | 0 | 2 | 0 | 24.58 | 24.747 | 24.771 | 24.627 | 22.53 | 24.457 | 22.099 | 0 | 0 | 56.519 | 56.161 | 35.911 | 24.266 | 0 | 0 | 56.229 | 26.363 | [5 empty] | 0 | -0.047 | 165 | 0.16117 | 0.077997 | 0.35599 | 0.28846 | -0.21046 | -130.5846
06/14/10 | 10:49 | 0 | 20.534 | 0 | 2 | 0 | 24.58 | 24.725 | 24.771 | 24.58 | 23.038 | 24.482 | 20.796 | 0 | 0 | 56.519 | 56.138 | 35.959 | 24.266 | 0 | 0 | 56.207 | 26.458 | [5 empty] | 0 | 0 | 166 | 0.5406 | 0.43867 | 0.37137 | 0.28846 | 0.15021 | 27.7847
06/14/10 | 10:50 | 0 | 20.529 | 0 | 2 | 0 | 24.551 | 24.717 | 24.742 | 24.551 | 23.079 | 24.452 | 20.598 | 0 | 0 | 56.492 | 56.11 | 35.954 | 24.237 | 0 | 0 | 56.156 | 26.549 | [5 empty] | 0 | 0 | 167 | 0.59826 | 0.49347 | 0.37371 | 0.28846 | 0.20501 | 34.2679
06/14/10 | 10:51 | 0 | 20.51 | 0 | 2 | 0 | 24.555 | 24.7 | 24.725 | 24.58 | 22.917 | 24.411 | 20.51 | 0 | 0 | 56.499 | 56.117 | 35.935 | 24.242 | 0 | 0 | 56.138 | 26.649 | [5 empty] | 0 | -0.025 | 168 | 0.62389 | 0.51783 | 0.37474 | 0.28846 | 0.22937 | 36.7647
06/14/10 | 10:52 | 0 | 20.534 | 0 | 2 | 0 | 24.531 | 24.676 | 24.725 | 24.627 | 22.243 | 24.386 | 19.85 | 0 | 0 | 56.499 | 56.093 | 35.959 | 24.242 | 0 | 0 | 56.117 | 26.772 | [5 empty] | 0 | -0.096 | 169 | 0.81608 | 0.70052 | 0.38253 | 0.28846 | 0.41206 | 50.4924
06/14/10 | 10:53 | 0 | 20.534 | 0 | 2 | 0 | 24.531 | 24.676 | 24.747 | 24.531 | 21.52 | 24.313 | 19.923 | 0 | 0 | 56.453 | 56.07 | 35.983 | 24.217 | 0 | 0 | 56.07 | 26.819 | [5 empty] | 0 | 0 | 170 | 0.79482 | 0.68031 | 0.38167 | 0.28846 | 0.39185 | 49.3006
06/14/10 | 10:54 | 0 | 20.534 | 0 | 1 | 0 | 24.506 | 24.676 | 24.725 | 24.555 | 20.747 | 24.242 | 19.354 | 0 | 0 | 56.453 | 56.117 | 35.959 | 24.217 | 0 | 0 | 56.023 | 26.868 | [5 empty] | 0 | -0.049 | 171 | 0.96052 | 0.83781 | 0.38838 | 0.28846 | 0.54935 | 57.1934
06/14/10 | 10:55 | 0 | 20.559 | 0 | 2 | 0 | 24.506 | 24.676 | 24.7 | 24.58 | 19.948 | 24.17 | 19.06 | 0 | 0 | 56.476 | 56.07 | 36.031 | 24.193 | 0 | 0 | 55.979 | 26.963 | [5 empty] | 0 | -0.074 | 172 | 1.0461 | 0.91919 | 0.39185 | 0.28846 | 0.63073 | 60.2919
06/14/10 | 10:56 | 0 | 20.568 | 0 | 2 | 0 | 24.541 | 24.661 | 24.759 | 24.541 | 19.588 | 24.18 | 19.143 | 0 | 0 | 56.483 | 56.077 | 36.038 | 24.227 | 0 | 0 | 55.986 | 27.047 | [5 empty] | 0 | 0 | 173 | 1.022 | 0.89622 | 0.39087 | 0.28846 | 0.60776 | 59.4697
06/14/10 | 10:57 | 0 | 20.537 | 0 | 2 | 0 | 24.438 | 24.678 | 24.653 | 24.558 | 19.382 | 24.124 | 19.013 | 0 | 0 | 56.43 | 56.047 | 36.031 | 24.17 | 0 | 0 | 55.909 | 27.086 | [5 empty] | 0 | -0.12 | 174 | 1.0598 | 0.9322 | 0.39241 | 0.28846 | 0.64374 | 60.7408
06/14/10 | 10:58 | 0 | 20.537 | 0 | 2 | 0 | 24.438 | 24.629 | 24.653 | 24.509 | 19.085 | 24.075 | 18.987 | 0 | 0 | 56.43 | 56.023 | 36.055 | 24.17 | 0 | 0 | 55.865 | 27.135 | [5 empty] | 0 | -0.071 | 175 | 1.0674 | 0.9394 | 0.39271 | 0.28846 | 0.65094 | 60.9842
06/14/10 | 10:59 | 0 | 20.571 | 0 | 2 | 0 | 24.472 | 24.639 | 24.663 | 24.543 | 19.048 | 24.085 | 19.294 | 0 | 0 | 56.462 | 56.035 | 36.112 | 24.183 | 0 | 0 | 55.851 | 27.265 | [5 empty] | 0 | -0.071 | 176 | 0.97799 | 0.85442 | 0.38909 | 0.28846 | 0.56596 | 57.8698
06/14/10 | 11:00 | 0 | 20.537 | 0 | 2 | 0 | 24.438 | 24.58 | 24.653 | 24.484 | 18.915 | 24.004 | 19.085 | 0 | 0 | 56.41 | 56.002 | 36.079 | 24.148 | 0 | 0 | 55.727 | 27.326 | [5 empty] | 0 | -0.046 | 177 | 1.0388 | 0.91227 | 0.39156 | 0.28846 | 0.62381 | 60.0483
06/14/10 | 11:01 | 0 | 20.595 | 0 | 2 | 0 | 24.423 | 24.639 | 24.663 | 24.494 | 18.849 | 24.063 | 18.972 | 0 | 0 | 56.442 | 56.012 | 36.16 | 24.183 | 0 | 0 | 55.69 | 27.41 | [5 empty] | 0 | -0.071 | 178 | 1.0718 | 0.94355 | 0.39289 | 0.28846 | 0.65509 | 61.1231
06/14/10 | 11:02 | 0 | 20.537 | 0 | 2 | 0 | 24.389 | 24.58 | 24.629 | 24.484 | 18.643 | 24.004 | 18.643 | 0 | 0 | 56.41 | 55.979 | 36.127 | 24.148 | 0 | 0 | 55.657 | 27.424 | [5 empty] | 0 | -0.095 | 179 | 1.1676 | 1.0346 | 0.39677 | 0.28846 | 0.74616 | 63.9074
06/14/10 | 11:03 | 0 | 20.595 | 0 | 1 | 0 | 24.423 | 24.614 | 24.639 | 24.472 | 18.751 | 23.964 | 18.95 | 0 | 0 | 56.442 | 55.988 | 36.206 | 24.183 | 0 | 0 | 55.713 | 27.505 | [5 empty] | 0 | -0.049 | 180 | 1.0782 | 0.94964 | 0.39315 | 0.28846 | 0.66118 | 61.3247
06/14/10 | 11:04 | 0 | 20.595 | 0 | 2 | 0 | 24.423 | 24.568 | 24.639 | 24.448 | 18.505 | 23.964 | 18.701 | 0 | 0 | 56.419 | 55.942 | 36.229 | 24.158 | 0 | 0 | 55.666 | 27.579 | [5 empty] | 0 | -0.025 | 181 | 1.1507 | 1.0186 | 0.39609 | 0.28846 | 0.7301 | 63.4502
06/14/10 | 11:05 | 0 | 20.571 | 0 | 2 | 0 | 24.398 | 24.568 | 24.614 | 24.423 | 18.429 | 23.94 | 18.827 | 0 | 0 | 56.419 | 55.942 | 36.182 | 24.183 | 0 | 0 | 55.666 | 27.628 | [5 empty] | 0 | -0.025 | 182 | 1.114 | 0.98369 | 0.3946 | 0.28846 | 0.69522 | 62.4092
06/14/10 | 11:06 | 0 | 20.571 | 0 | 2 | 0 | 24.374 | 24.568 | 24.614 | 24.494 | 18.382 | 23.893 | 18.701 | 0 | 0 | 56.419 | 55.942 | 36.253 | 24.158 | 0 | 0 | 55.666 | 27.699 | [5 empty] | 0 | -0.12 | 183 | 1.1507 | 1.0186 | 0.39609 | 0.28846 | 0.7301 | 63.4502
06/14/10 | 11:07 | 0 | 20.546 | 0 | 2 | 0 | 24.349 | 24.568 | 24.639 | 24.448 | 18.505 | 23.893 | 18.653 | 0 | 0 | 56.396 | 55.942 | 36.229 | 24.158 | 0 | 0 | 55.666 | 27.748 | [5 empty] | 0 | -0.099 | 184 | 1.1646 | 1.0318 | 0.39666 | 0.28846 | 0.74339 | 63.8295
06/14/10 | 11:08 | 0 | 20.571 | 0 | 2 | 0 | 24.327 | 24.543 | 24.568 | 24.448 | 18.48 | 23.893 | 18.701 | 0 | 0 | 56.373 | 55.921 | 36.253 | 24.158 | 0 | 0 | 55.622 | 27.844 | [5 empty] | 0 | -0.121 | 185 | 1.1507 | 1.0186 | 0.39609 | 0.28846 | 0.7301 | 63.4502
06/14/10 | 11:09 | 0 | 20.571 | 0 | 2 | 0 | 24.327 | 24.519 | 24.568 | 24.448 | 18.183 | 23.893 | 18.653 | 0 | 0 | 56.373 | 55.897 | 36.253 | 24.134 | 0 | 0 | 55.622 | 27.893 | [5 empty] | 0 | -0.121 | 186 | 1.1646 | 1.0318 | 0.39666 | 0.28846 | 0.74339 | 63.8295
06/14/10 | 11:10 | 0 | 20.595 | 0 | 2 | 0 | 24.349 | 24.519 | 24.568 | 24.398 | 18.183 | 23.869 | 18.801 | 0 | 0 | 56.373 | 55.874 | 36.299 | 24.134 | 0 | 0 | 55.599 | 27.939 | [5 empty] | 0 | -0.049 | 187 | 1.1215 | 0.99088 | 0.39491 | 0.28846 | 0.70242 | 62.6296
06/14/10 | 11:11 | 0 | 20.625 | 0 | 2 | 0 | 24.357 | 24.548 | 24.597 | 24.428 | 18.336 | 23.898 | 18.781 | 0 | 0 | 56.401 | 55.902 | 36.328 | 24.163 | 0 | 0 | 55.559 | 27.993 | [5 empty] | 0 | -0.071 | 188 | 1.1274 | 0.99642 | 0.39515 | 0.28846 | 0.70796 | 62.7971
06/14/10 | 11:12 | 0 | 20.571 | 0 | 1 | 0 | 24.327 | 24.494 | 24.519 | 24.398 | 18.208 | 23.844 | 18.48 | 0 | 0 | 56.35 | 55.851 | 36.299 | 24.109 | 0 | 0 | 55.552 | 28.013 | [5 empty] | 0 | -0.071 | 189 | 1.215 | 1.0797 | 0.3987 | 0.28846 | 0.79127 | 65.1242
06/14/10 | 11:13 | 0 | 20.571 | 0 | 2 | 0 | 24.303 | 24.494 | 24.519 | 24.374 | 18.306 | 23.844 | 18.874 | 0 | 0 | 56.35 | 55.851 | 36.323 | 24.134 | 0 | 0 | 55.484 | 28.059 | [5 empty] | 0 | -0.071 | 190 | 1.1003 | 0.97068 | 0.39405 | 0.28846 | 0.68222 | 62.0032
06/14/10 | 11:14 | 0 | 20.571 | 0 | 2 | 0 | 24.327 | 24.472 | 24.543 | 24.398 | 18.331 | 23.82 | 19.023 | 0 | 0 | 56.35 | 55.827 | 36.347 | 24.158 | 0 | 0 | 55.438 | 28.108 | [5 empty] | 0 | -0.071 | 191 | 1.0569 | 0.92943 | 0.39229 | 0.28846 | 0.64097 | 60.6463
06/14/10 | 11:15 | 0 | 20.551 | 0 | 2 | 0 | 24.308 | 24.501 | 24.548 | 24.403 | 18.361 | 23.874 | 19.028 | 0 | 0 | 56.334 | 55.832 | 36.399 | 24.139 | 0 | 0 | 55.421 | 28.187 | [5 empty] | 0 | -0.095 | 192 | 1.0554 | 0.92805 | 0.39223 | 0.28846 | 0.63959 | 60.5988
06/14/10 | 11:16 | 0 | 20.571 | 0 | 2 | 0 | 24.278 | 24.494 | 24.519 | 24.374 | 18.233 | 23.795 | 18.827 | 0 | 0 | 56.307 | 55.783 | 36.395 | 24.109 | 0 | 0 | 55.393 | 28.229 | [5 empty] | 0 | -0.096 | 193 | 1.114 | 0.98369 | 0.3946 | 0.28846 | 0.69522 | 62.4092
06/14/10 | 11:17 | 0 | 20.529 | 0 | 2 | 0 | 24.261 | 24.455 | 24.477 | 24.357 | 18.115 | 23.778 | 18.412 | 0 | 0 | 56.291 | 55.788 | 36.378 | 24.116 | 0 | 0 | 55.421 | 28.211 | [5 empty] | 0 | -0.096 | 194 | 1.2348 | 1.0986 | 0.3995 | 0.28846 | 0.8101 | 65.6042
06/14/10 | 11:18 | 0 | 20.561 | 0 | 2 | 0 | 24.269 | 24.462 | 24.487 | 24.364 | 18.173 | 23.81 | 18.545 | 0 | 0 | 56.298 | 55.774 | 36.409 | 24.124 | 0 | 0 | 55.407 | 28.292 | [5 empty] | 0 | -0.095 | 195 | 1.1961 | 1.0617 | 0.39793 | 0.28846 | 0.77328 | 64.6505
06/14/10 | 11:19 | 0 | 20.554 | 0 | 2 | 0 | 24.261 | 24.43 | 24.455 | 24.31 | 18.19 | 23.778 | 18.412 | 0 | 0 | 56.291 | 55.743 | 36.402 | 24.092 | 0 | 0 | 55.377 | 28.331 | [5 empty] | 0 | -0.049 | 196 | 1.2348 | 1.0986 | 0.3995 | 0.28846 | 0.8101 | 65.6042
06/14/10 | 11:20 | 0 | 20.529 | 0 | 2 | 0 | 24.237 | 24.406 | 24.477 | 24.31 | 18.017 | 23.827 | 18.56 | 0 | 0 | 56.245 | 55.72 | 36.423 | 24.092 | 0 | 0 | 55.377 | 28.356 | [5 empty] | 0 | -0.073 | 197 | 1.1917 | 1.0576 | 0.39775 | 0.28846 | 0.76913 | 64.5391
06/14/10 | 11:21 | 0 | 20.529 | 0 | 1 | 0 | 24.237 | 24.43 | 24.455 | 24.31 | 18.042 | 23.827 | 18.462 | 0 | 0 | 56.268 | 55.72 | 36.447 | 24.092 | 0 | 0 | 55.377 | 28.381 | [5 empty] | 0 | -0.073 | 198 | 1.2203 | 1.0847 | 0.39891 | 0.28846 | 0.79626 | 65.2528
06/14/10 | 11:22 | 0 | 20.529 | 0 | 2 | 0 | 24.212 | 24.406 | 24.43 | 24.31 | 18.14 | 23.876 | 18.512 | 0 | 0 | 56.268 | 55.697 | 36.471 | 24.092 | 0 | 0 | 55.33 | 28.405 | [5 empty] | 0 | -0.098 | 199 | 1.2057 | 1.0709 | 0.39832 | 0.28846 | 0.78242 | 64.8929
06/14/10 | 11:23 | 0 | 20.505 | 0 | 2 | 0 | 24.212 | 24.406 | 24.455 | 24.31 | 19.03 | 23.901 | 18.487 | 0 | 0 | 56.245 | 55.673 | 36.495 | 24.092 | 0 | 0 | 55.377 | 28.476 | [5 empty] | 0 | -0.098 | 200 | 1.213 | 1.0778 | 0.39861 | 0.28846 | 0.78934 | 65.0739
06/14/10 | 11:24 | 0 | 20.554 | 0 | 2 | 0 | 29.464 | 24.381 | 24.43 | 24.31 | 23.876 | 23.876 | 18.412 | 0 | 0 | 56.245 | 55.673 | 36.495 | 24.067 | 0 | 0 | 55.354 | 28.55 | [5 empty] | 0 | 5.154 | 201 | 1.2348 | 1.0986 | 0.3995 | 0.28846 | 0.8101 | 65.6042
06/14/10 | 11:25 | 0 | 20.554 | 0 | 2 | 0 | 33.534 | 24.935 | 24.406 | 24.261 | 18.512 | 23.923 | 18.389 | 0 | 0 | 56.223 | 55.65 | 36.495 | 24.092 | 0 | 0 | 55.307 | 28.572 | [5 empty] | 0 | 9.273 | 202 | 1.2415 | 1.1049 | 0.39977 | 0.28846 | 0.81646 | 65.763
06/14/10 | 11:26 | 0 | 20.529 | 0 | 2 | 0 | 27.248 | 33.228 | 24.43 | 24.31 | 22.285 | 23.876 | 18.364 | 0 | 0 | 56.223 | 55.629 | 36.543 | 24.092 | 0 | 0 | 55.284 | 28.621 | [5 empty] | 0 | 2.938 | 203 | 1.2488 | 1.1118 | 0.40007 | 0.28846 | 0.82338 | 65.9338
06/14/10 | 11:27 | 1 | 20.554 | 1 | 2 | 0 | 36.471 | 30.573 | 24.406 | 24.286 | 20.865 | 23.947 | 18.165 | 0 | 0 | 56.2 | 55.629 | 36.588 | 24.092 | 0 | 0 | 55.26 | 28.67 | [5 empty] | 20.554 | 12.185 | 204 | 1.3068 | 1.1669 | 0.40241 | 0.28846 | 0.87847 | 67.2252
06/14/10 | 11:28 | 0 | 20.554 | 0 | 2 | 0 | 31.777 | 28.716 | 24.501 | 24.286 | 18.585 | 23.996 | 18.339 | 0 | 0 | 56.2 | 55.65 | 36.612 | 24.116 | 0 | 0 | 55.26 | 28.67 | [5 empty] | 0 | 7.491 | 205 | 1.2561 | 1.1188 | 0.40036 | 0.28846 | 0.8303 | 66.1026
06/14/10 | 11:29 | 0 | 20.554 | 0 | 2 | 0 | 26.814 | 35.273 | 24.551 | 24.286 | 21.709 | 23.947 | 18.56 | 0 | 0 | 56.2 | 55.629 | 36.729 | 24.116 | 0 | 0 | 55.284 | 28.694 | [5 empty] | 0 | 2.528 | 206 | 1.1917 | 1.0576 | 0.39775 | 0.28846 | 0.76913 | 64.5391
06/14/10 | 11:30 | 0 | 20.554 | 0 | 2 | 1 | 36.072 | 29.874 | 24.622 | 24.357 | 21.853 | 23.996 | 18.535 | 0 | 0 | 56.177 | 55.606 | 36.729 | 24.116 | 0 | 0 | 55.284 | 28.741 | [5 empty] | 0 | 11.715 | 207 | 1.199 | 1.0645 | 0.39805 | 0.28846 | 0.77605 | 64.7244
06/14/10 | 11:31 | 0 | 20.529 | 0 | 1 | 0 | 32.115 | 28.452 | 24.911 | 24.381 | 19.03 | 23.996 | 18.487 | 0 | 0 | 56.156 | 55.629 | 36.777 | 24.116 | 0 | 0 | 55.216 | 28.79 | [5 empty] | 0 | 7.734 | 0 | 1.213 | 1.0778 | 0.39861 | 0.28846 | 0.78934 | 65.0739
06/14/10 | 11:32 | 0 | 20.554 | 0 | 2 | 0 | 27.103 | 35.531 | 25.249 | 24.575 | 18.907 | 23.996 | 18.412 | 0 | 0 | 56.156 | 55.629 | 36.823 | 24.141 | 0 | 0 | 55.193 | 28.839 | [5 empty] | 0 | 2.528 | 1 | 1.2348 | 1.0986 | 0.36208 | 0.25105 | 0.84751 | 68.6342
06/14/10 | 11:33 | 0 | 20.554 | 0 | 2 | 0 | 25.634 | 30.259 | 25.61 | 24.864 | 18.661 | 23.996 | 18.734 | 0 | 0 | 56.156 | 55.606 | 36.871 | 24.141 | 0 | 0 | 55.146 | 28.886 | [5 empty] | 0 | 0.77 | 2 | 1.1411 | 1.0094 | 0.35828 | 0.25105 | 0.75838 | 66.4631
06/14/10 | 11:34 | 0 | 20.529 | 0 | 2 | 0 | 25.32 | 27.056 | 25.995 | 25.274 | 18.339 | 24.021 | 18.955 | 0 | 0 | 56.133 | 55.629 | 36.942 | 24.141 | 0 | 0 | 55.193 | 28.886 | [5 empty] | 0 | 0.046 | 3 | 1.0767 | 0.94826 | 0.35568 | 0.25105 | 0.69721 | 64.7541
06/14/10 | 11:35 | 0 | 20.554 | 0 | 2 | 0 | 25.345 | 26.019 | 26.26 | 25.705 | 18.263 | 24.021 | 18.683 | 0 | 0 | 56.133 | 55.606 | 36.964 | 24.141 | 0 | 0 | 55.169 | 28.935 | [5 empty] | 0 | -0.36 | 4 | 1.1559 | 1.0235 | 0.35889 | 0.25105 | 0.7725 | 66.8304
06/14/10 | 11:36 | 0 | 20.554 | 0 | 2 | 0 | 25.585 | 25.73 | 26.694 | 26.019 | 18.462 | 23.996 | 18.535 | 0 | 0 | 56.107 | 55.603 | 36.964 | 24.116 | 0 | 0 | 55.167 | 28.957 | [5 empty] | 0 | -0.434 | 5 | 1.199 | 1.0645 | 0.36063 | 0.25105 | 0.81347 | 67.8449
06/14/10 | 11:37 | 0 | 20.539 | 0 | 2 | 0 | 25.86 | 25.789 | 27.039 | 26.343 | 18.595 | 23.982 | 18.545 | 0 | 0 | 56.07 | 55.566 | 36.997 | 24.102 | 0 | 0 | 55.132 | 29.016 | [5 empty] | 0 | -0.483 | 6 | 1.1961 | 1.0617 | 0.36052 | 0.25105 | 0.8107 | 67.7787
06/14/10 | 11:38 | 0 | 20.539 | 0 | 2 | 0 | 26.1 | 25.98 | 27.208 | 26.774 | 18.62 | 24.006 | 18.744 | 0 | 0 | 56.093 | 55.566 | 36.997 | 24.102 | 0 | 0 | 55.132 | 29.04 | [5 empty] | 0 | -0.674 | 7 | 1.1381 | 1.0067 | 0.35817 | 0.25105 | 0.75561 | 66.3899
06/14/10 | 11:39 | 0 | 20.539 | 0 | 2 | 0 | 26.39 | 26.198 | 27.402 | 27.017 | 18.965 | 23.982 | 19.138 | 0 | 0 | 56.093 | 55.566 | 37.043 | 24.102 | 0 | 0 | 55.109 | 29.04 | [5 empty] | 0 | -0.627 | 8 | 1.0234 | 0.8976 | 0.35352 | 0.25105 | 0.64656 | 63.1763
06/14/10 | 11:40 | 0 | 20.51 | 0 | 2 | 0 | 26.674 | 26.409 | 27.275 | 27.228 | 18.713 | 23.977 | 19.206 | 0 | 0 | 56.065 | 55.494 | 36.969 | 24.072 | 0 | 0 | 55.034 | 29.057 | [5 empty] | 0 | -0.554 | 9 | 1.0036 | 0.87878 | 0.35272 | 0.25105 | 0.62773 | 62.5473
06/14/10 | 11:41 | 0 | 20.539 | 0 | 2 | 0 | 26.968 | 26.703 | 26.944 | 27.329 | 18.842 | 24.053 | 19.41 | 0 | 0 | 56.07 | 55.498 | 37.067 | 24.102 | 0 | 0 | 55.018 | 29.111 | [5 empty] | 0 | -0.361 | 10 | 0.94421 | 0.82231 | 0.35031 | 0.25105 | 0.57127 | 60.5021
06/14/10 | 11:42 | 0 | 20.539 | 0 | 1 | 0 | 27.137 | 26.993 | 26.534 | 27.064 | 18.816 | 24.077 | 19.261 | 0 | 0 | 56.026 | 55.522 | 37.091 | 24.102 | 0 | 0 | 55.039 | 29.136 | [5 empty] | 0 | 0.073 | 11 | 0.9876 | 0.86356 | 0.35207 | 0.25105 | 0.61251 | 62.0202
06/14/10 | 11:43 | 0 | 20.539 | 0 | 2 | 0 | 27.113 | 27.162 | 26.343 | 26.679 | 19.385 | 24.053 | 19.558 | 0 | 0 | 56.049 | 55.498 | 37.138 | 24.077 | 0 | 0 | 55.018 | 29.209 | [5 empty] | 0 | 0.434 | 12 | 0.90111 | 0.78135 | 0.34856 | 0.25105 | 0.5303 | 58.8496
06/14/10 | 11:44 | 0 | 20.51 | 0 | 2 | 0 | 26.819 | 27.253 | 26.144 | 26.336 | 19.503 | 24.023 | 19.651 | 0 | 0 | 56.021 | 55.447 | 37.131 | 24.072 | 0 | 0 | 54.99 | 29.18 | [5 empty] | 0 | 0.483 | 13 | 0.87403 | 0.7556 | 0.34746 | 0.25105 | 0.50456 | 57.7278
06/14/10 | 11:45 | 0 | 20.51 | 0 | 2 | 0 | 26.48 | 27.179 | 26.071 | 26.169 | 19.528 | 24.072 | 19.405 | 0 | 0 | 55.998 | 55.447 | 37.131 | 24.072 | 0 | 0 | 55.011 | 29.226 | [5 empty] | 0 | 0.311 | 14 | 0.94566 | 0.8237 | 0.35037 | 0.25105 | 0.57265 | 60.5553
06/14/10 | 11:46 | 0 | 20.485 | 0 | 2 | 0 | 26.24 | 26.865 | 26.024 | 26.024 | 19.478 | 24.121 | 19.455 | 0 | 0 | 55.998 | 55.424 | 37.155 | 24.072 | 0 | 0 | 55.034 | 29.251 | [5 empty] | 0 | 0.216 | 15 | 0.9311 | 0.80986 | 0.34978 | 0.25105 | 0.55881 | 60.0158
06/14/10 | 11:47 | 0 | 20.564 | 0 | 2 | 0 | 26.1 | 26.63 | 26.125 | 25.98 | 19.508 | 24.126 | 20.101 | 0 | 0 | 56.002 | 55.428 | 37.16 | 24.102 | 0 | 0 | 55.018 | 29.305 | [5 empty] | 0 | 0.12 | 16 | 0.74299 | 0.63104 | 0.34215 | 0.25105 | 0.38 | 51.1444
06/14/10 | 11:48 | 0 | 20.564 | 0 | 2 | 0 | 26.005 | 26.414 | 26.198 | 26.005 | 19.583 | 24.102 | 19.608 | 0 | 0 | 56.002 | 55.428 | 37.184 | 24.102 | 0 | 0 | 54.971 | 29.352 | [5 empty] | 0 | 0 | 17 | 0.88655 | 0.76751 | 0.34797 | 0.25105 | 0.51646 | 58.255
06/14/10 | 11:49 | 0 | 20.51 | 0 | 2 | 0 | 25.904 | 26.215 | 26.144 | 26.024 | 19.923 | 24.168 | 20.244 | 0 | 0 | 55.951 | 55.379 | 37.203 | 24.072 | 0 | 0 | 54.896 | 29.322 | [5 empty] | 0 | -0.12 | 18 | 0.70135 | 0.59146 | 0.34047 | 0.25105 | 0.34041 | 48.5373
06/14/10 | 11:50 | 0 | 20.564 | 0 | 2 | 0 | 25.909 | 26.174 | 26.174 | 26.1 | 20.323 | 24.173 | 19.855 | 0 | 0 | 55.979 | 55.407 | 37.184 | 24.126 | 0 | 0 | 54.994 | 29.352 | [5 empty] | 0 | -0.191 | 19 | 0.81462 | 0.69914 | 0.34506 | 0.25105 | 0.44809 | 55.0057
06/14/10 | 11:51 | 0 | 20.588 | 0 | 2 | 0 | 25.933 | 26.125 | 26.174 | 26.125 | 20.49 | 24.173 | 20.515 | 0 | 0 | 55.979 | 55.407 | 37.232 | 24.102 | 0 | 0 | 54.971 | 29.376 | [5 empty] | 0 | -0.192 | 20 | 0.62243 | 0.51645 | 0.33727 | 0.25105 | 0.2654 | 42.6395
06/14/10 | 11:52 | 0 | 20.564 | 0 | 1 | 0 | 25.98 | 26.149 | 26.125 | 26.125 | 20.053 | 24.173 | 20.539 | 0 | 0 | 55.956 | 55.384 | 37.232 | 24.102 | 0 | 0 | 54.901 | 29.401 | [5 empty] | 0 | -0.145 | 21 | 0.61544 | 0.5098 | 0.33699 | 0.25105 | 0.25876 | 42.0443
06/14/10 | 11:53 | 0 | 20.564 | 0 | 2 | 0 | 26.005 | 26.149 | 26.076 | 26.1 | 20.419 | 24.173 | 20.345 | 0 | 0 | 55.932 | 55.361 | 37.256 | 24.102 | 0 | 0 | 54.901 | 29.425 | [5 empty] | 0 | -0.095 | 22 | 0.67194 | 0.5635 | 0.33928 | 0.25105 | 0.31246 | 46.5012
06/14/10 | 11:54 | 0 | 20.564 | 0 | 2 | 0 | 25.955 | 26.125 | 25.933 | 26.076 | 20.076 | 24.197 | 19.905 | 0 | 0 | 55.956 | 55.361 | 37.301 | 24.102 | 0 | 0 | 54.88 | 29.474 | [5 empty] | 0 | -0.121 | 23 | 0.80006 | 0.6853 | 0.34447 | 0.25105 | 0.43425 | 54.2769
06/14/10 | 11:55 | 0 | 20.564 | 0 | 2 | 0 | 25.98 | 26.149 | 25.909 | 25.955 | 20.199 | 24.151 | 20.053 | 0 | 0 | 55.911 | 55.337 | 37.256 | 24.077 | 0 | 0 | 54.901 | 29.474 | [5 empty] | 0 | 0.025 | 24 | 0.75697 | 0.64433 | 0.34272 | 0.25105 | 0.39328 | 51.9552
06/14/10 | 11:56 | 0 | 20.61 | 0 | 2 | 0 | 25.909 | 26.149 | 25.811 | 25.884 | 19.905 | 24.185 | 19.792 | 0 | 0 | 55.921 | 55.347 | 37.244 | 24.09 | 0 | 0 | 54.866 | 29.462 | [5 empty] | 0 | 0.025 | 25 | 0.83297 | 0.71657 | 0.3458 | 0.25105 | 0.46553 | 55.8878
06/14/10 | 11:57 | 0 | 20.61 | 0 | 2 | 0 | 25.857 | 26.098 | 25.811 | 25.762 | 19.975 | 24.219 | 19.975 | 0 | 0 | 55.93 | 55.335 | 37.299 | 24.099 | 0 | 0 | 54.922 | 29.496 | [5 empty] | 0 | 0.095 | 26 | 0.77968 | 0.66592 | 0.34364 | 0.25105 | 0.41487 | 53.2108
06/14/10 | 11:58 | 0 | 20.586 | 0 | 2 | 0 | 25.786 | 26.076 | 25.713 | 25.737 | 19.928 | 24.195 | 19.827 | 0 | 0 | 55.93 | 55.312 | 37.347 | 24.075 | 0 | 0 | 54.945 | 29.496 | [5 empty] | 0 | 0.049 | 27 | 0.82278 | 0.70689 | 0.34539 | 0.25105 | 0.45584 | 55.4026
06/14/10 | 11:59 | 0 | 20.61 | 0 | 1 | 0 | 25.713 | 25.978 | 25.713 | 25.666 | 20.001 | 24.148 | 20.076 | 0 | 0 | 55.907 | 55.288 | 37.323 | 24.124 | 0 | 0 | 54.852 | 29.543 | [5 empty] | 0 | 0.047 | 28 | 0.75027 | 0.63796 | 0.34245 | 0.25105 | 0.38692 | 51.5705
06/14/10 | 12:00 | 0 | 20.61 | 0 | 2 | 0 | 25.617 | 25.931 | 25.642 | 25.642 | 19.953 | 24.195 | 20.37 | 0 | 0 | 55.907 | 55.265 | 37.347 | 24.099 | 0 | 0 | 54.828 | 29.567 | [5 empty] | 0 | -0.025 | 29 | 0.66466 | 0.55658 | 0.33898 | 0.25105 | 0.30554 | 45.9693
06/14/10 | 12:01 | 0 | 20.61 | 0 | 2 | 0 | 25.546 | 25.833 | 25.642 | 25.593 | 20.537 | 24.219 | 20.247 | 0 | 0 | 55.883 | 55.265 | 37.37 | 24.099 | 0 | 0 | 54.807 | 29.543 | [5 empty] | 0 | -0.047 | 30 | 0.70047 | 0.59063 | 0.34043 | 0.25105 | 0.33958 | 48.4793
06/14/10 | 12:02 | 0 | 20.61 | 0 | 2 | 0 | 25.497 | 25.762 | 25.617 | 25.568 | 21.307 | 24.219 | 21.233 | 0 | 0 | 55.883 | 55.242 | 37.37 | 24.099 | 0 | 0 | 54.784 | 29.543 | [5 empty] | 0 | -0.071 | 31 | 0.41335 | 0.31771 | 0.3288 | 0.25105 | 0.06666 | 16.1267
06/14/10 | 12:03 | 0 | 20.61 | 0 | 2 | 0 | 25.448 | 25.688 | 25.546 | 25.521 | 21.547 | 24.244 | 20.296 | 0 | 0 | 55.883 | 55.218 | 37.347 | 24.075 | 0 | 0 | 54.737 | 29.543 | [5 empty] | 0 | -0.073 | 32 | 0.6862 | 0.57707 | 0.33985 | 0.25105 | 0.32602 | 47.5108
06/14/10 | 12:04 | 0 | 20.586 | 0 | 2 | 0 | 25.448 | 25.642 | 25.546 | 25.497 | 21.981 | 24.195 | 20.512 | 0 | 0 | 55.862 | 55.218 | 37.323 | 24.075 | 0 | 0 | 54.714 | 29.567 | [5 empty] | 0 | -0.049 | 33 | 0.62331 | 0.51728 | 0.3373 | 0.25105 | 0.26623 | 42.713
06/14/10 | 12:05 | 0 | 20.669 | 0 | 1 | 0 | 25.411 | 25.651 | 25.507 | 25.507 | 21.316 | 24.158 | 20.524 | 0 | 0 | 55.895 | 55.23 | 37.356 | 24.109 | 0 | 0 | 54.747 | 29.626 | [5 empty] | 0 | -0.096 | 34 | 0.61981 | 0.51396 | 0.33716 | 0.25105 | 0.26291 | 42.4179
06/14/10 | 12:06 | 0 | 20.669 | 0 | 2 | 0 | 25.411 | 25.602 | 25.507 | 25.482 | 20.833 | 24.063 | 20.061 | 0 | 0 | 55.872 | 55.207 | 37.356 | 24.085 | 0 | 0 | 54.793 | 29.651 | [5 empty] | 0 | -0.071 | 35 | 0.75464 | 0.64212 | 0.34263 | 0.25105 | 0.39107 | 51.8222
06/14/10 | 12:07 | 0 | 20.61 | 0 | 2 | 0 | 25.352 | 25.568 | 25.448 | 25.377 | 20.296 | 24.004 | 19.556 | 0 | 0 | 55.816 | 55.174 | 37.394 | 24.05 | 0 | 0 | 54.807 | 29.663 | [5 empty] | 0 | -0.025 | 36 | 0.90169 | 0.7819 | 0.34859 | 0.25105 | 0.53085 | 58.873
06/14/10 | 12:08 | 0 | 20.644 | 0 | 2 | 0 | 25.313 | 25.556 | 25.387 | 25.411 | 20.111 | 23.964 | 19.442 | 0 | 0 | 55.848 | 55.16 | 37.38 | 24.063 | 0 | 0 | 54.793 | 29.673 | [5 empty] | 0 | -0.098 | 37 | 0.93489 | 0.81345 | 0.34993 | 0.25105 | 0.56241 | 60.1577
06/14/10 | 12:09 | 0 | 20.635 | 0 | 2 | 0 | 25.279 | 25.497 | 25.303 | 25.303 | 19.779 | 23.908 | 19.432 | 0 | 0 | 55.792 | 55.127 | 37.37 | 24.004 | 0 | 0 | 54.761 | 29.638 | [5 empty] | 0 | -0.024 | 38 | 0.9378 | 0.81622 | 0.35005 | 0.25105 | 0.56518 | 60.2661
06/14/10 | 12:10 | 0 | 20.644 | 0 | 2 | 0 | 25.242 | 25.507 | 25.266 | 25.242 | 19.518 | 23.893 | 18.975 | 0 | 0 | 55.825 | 55.137 | 37.38 | 24.063 | 0 | 0 | 54.793 | 29.673 | [5 empty] | 0 | 0 | 39 | 1.0709 | 0.94272 | 0.35544 | 0.25105 | 0.69167 | 64.5893
06/14/10 | 12:11 | 0 | 20.644 | 0 | 1 | 0 | 25.171 | 25.436 | 25.291 | 25.266 | 19.395 | 23.798 | 18.95 | 0 | 0 | 55.825 | 55.116 | 37.428 | 24.038 | 0 | 0 | 54.77 | 29.722 | [5 empty] | 0 | -0.095 | 40 | 1.0782 | 0.94964 | 0.35574 | 0.25105 | 0.69859 | 64.795
06/14/10 | 12:12 | 0 | 20.62 | 0 | 2 | 0 | 25.122 | 25.411 | 25.217 | 25.217 | 19.023 | 23.82 | 18.751 | 0 | 0 | 55.778 | 55.092 | 37.404 | 24.014 | 0 | 0 | 54.702 | 29.746 | [5 empty] | 0 | -0.095 | 41 | 1.1361 | 1.0047 | 0.35808 | 0.25105 | 0.75368 | 66.3385
06/14/10 | 12:13 | 0 | 20.62 | 0 | 2 | 0 | 25.122 | 25.338 | 25.193 | 25.171 | 18.899 | 23.749 | 18.827 | 0 | 0 | 55.757 | 55.069 | 37.38 | 23.989 | 0 | 0 | 54.679 | 29.746 | [5 empty] | 0 | -0.049 | 42 | 1.114 | 0.98369 | 0.35719 | 0.25105 | 0.73264 | 65.768
06/14/10 | 12:14 | 0 | 20.62 | 0 | 2 | 0 | 25.073 | 25.291 | 25.193 | 25.122 | 18.776 | 23.724 | 18.776 | 0 | 0 | 55.757 | 55.046 | 37.449 | 24.038 | 0 | 0 | 54.679 | 29.771 | [5 empty] | 0 | -0.049 | 43 | 1.1288 | 0.9978 | 0.35779 | 0.25105 | 0.74676 | 66.1533
06/14/10 | 12:15 | 0 | 20.62 | 0 | 2 | 0 | 25.002 | 25.266 | 25.146 | 25.122 | 18.899 | 23.773 | 18.555 | 0 | 0 | 55.711 | 55.046 | 37.38 | 23.989 | 0 | 0 | 54.609 | 29.746 | [5 empty] | 0 | -0.12 | 44 | 1.1932 | 1.059 | 0.3604 | 0.25105 | 0.80793 | 67.7121
06/14/10 | 12:16 | 0 | 20.649 | 0 | 2 | 0 | 25.031 | 25.247 | 25.151 | 25.102 | 18.734 | 23.729 | 18.683 | 0 | 0 | 55.762 | 55.053 | 37.409 | 24.018 | 0 | 0 | 54.639 | 29.8 | [5 empty] | 0 | -0.071 | 45 | 1.1559 | 1.0235 | 0.35889 | 0.25105 | 0.7725 | 66.8304
06/14/10 | 12:17 | 0 | 20.617 | 0 | 1 | 0 | 24.975 | 25.19 | 25.119 | 25.024 | 18.527 | 23.675 | 18.502 | 0 | 0 | 55.711 | 55.022 | 37.402 | 23.987 | 0 | 0 | 54.586 | 29.768 | [5 empty] | 0 | -0.049 | 46 | 1.2086 | 1.0736 | 0.36102 | 0.25105 | 0.8226 | 68.0613
06/14/10 | 12:18 | 0 | 20.647 | 0 | 2 | 0 | 24.98 | 25.124 | 25.053 | 25.029 | 18.482 | 23.68 | 18.384 | 0 | 0 | 55.76 | 55.004 | 37.454 | 24.016 | 0 | 0 | 54.614 | 29.798 | [5 empty] | 0 | -0.049 | 47 | 1.243 | 1.1063 | 0.36241 | 0.25105 | 0.85526 | 68.8075
06/14/10 | 12:19 | 0 | 20.622 | 0 | 2 | 0 | 24.908 | 25.173 | 25.075 | 25.029 | 18.507 | 23.68 | 18.384 | 0 | 0 | 55.715 | 55.004 | 37.454 | 24.016 | 0 | 0 | 54.707 | 29.773 | [5 empty] | 0 | -0.121 | 48 | 1.243 | 1.1063 | 0.36241 | 0.25105 | 0.85526 | 68.8075
06/14/10 | 12:20 | 0 | 20.622 | 0 | 2 | 0 | 24.908 | 25.149 | 25.075 | 25.004 | 18.384 | 23.606 | 18.532 | 0 | 0 | 55.715 | 54.959 | 37.478 | 23.991 | 0 | 0 | 54.684 | 29.798 | [5 empty] | 0 | -0.096 | 49 | 1.1999 | 1.0653 | 0.36067 | 0.25105 | 0.8143 | 67.8647
06/14/10 | 12:21 | 0 | 20.622 | 0 | 2 | 0 | 24.908 | 25.124 | 25.004 | 24.955 | 18.384 | 23.631 | 18.558 | 0 | 0 | 55.692 | 54.98 | 37.454 | 23.991 | 0 | 0 | 54.637 | 29.822 | [5 empty] | 0 | -0.047 | 50 | 1.1923 | 1.0581 | 0.36036 | 0.25105 | 0.8071 | 67.6921
06/14/10 | 12:22 | 0 | 20.622 | 0 | 1 | 0 | 24.859 | 25.1 | 25.004 | 24.955 | 18.459 | 23.582 | 18.359 | 0 | 0 | 55.692 | 54.936 | 37.502 | 23.991 | 0 | 0 | 54.614 | 29.847 | [5 empty] | 0 | -0.096 | 51 | 1.2503 | 1.1132 | 0.36271 | 0.25105 | 0.86218 | 68.9603
06/14/10 | 12:23 | 0 | 20.622 | 0 | 2 | 0 | 24.81 | 25.053 | 25.004 | 24.884 | 18.286 | 23.582 | 18.188 | 0 | 0 | 55.669 | 54.936 | 37.454 | 23.991 | 0 | 0 | 54.637 | 29.869 | [5 empty] | 0 | -0.074 | 52 | 1.3001 | 1.1606 | 0.36473 | 0.25105 | 0.90952 | 69.9598
06/14/10 | 12:24 | 0 | 20.622 | 0 | 2 | 0 | 24.81 | 25.004 | 24.98 | 24.859 | 18.236 | 23.56 | 18.211 | 0 | 0 | 55.692 | 54.912 | 37.524 | 23.991 | 0 | 0 | 54.59 | 29.869 | [5 empty] | 0 | -0.049 | 53 | 1.2934 | 1.1542 | 0.36446 | 0.25105 | 0.90315 | 69.8299
06/14/10 | 12:25 | 0 | 20.622 | 0 | 2 | 0 | 24.764 | 24.98 | 24.98 | 24.835 | 18.434 | 23.631 | 18.236 | 0 | 0 | 55.645 | 54.889 | 37.502 | 24.016 | 0 | 0 | 54.59 | 29.869 | [5 empty] | 0 | -0.071 | 54 | 1.2861 | 1.1473 | 0.36416 | 0.25105 | 0.89623 | 69.6871
06/14/10 | 12:26 | 0 | 20.63 | 0 | 2 | 0 | 24.796 | 25.036 | 24.891 | 24.82 | 18.392 | 23.638 | 18.392 | 0 | 0 | 55.676 | 54.919 | 37.437 | 24.023 | 0 | 0 | 54.6 | 29.901 | [5 empty] | 0 | -0.024 | 55 | 1.2406 | 1.1041 | 0.36232 | 0.25105 | 0.85305 | 68.7582
06/14/10 | 12:27 | 0 | 20.598 | 0 | 2 | 0 | 24.715 | 24.955 | 24.908 | 24.835 | 18.507 | 23.582 | 18.434 | 0 | 0 | 55.669 | 54.889 | 37.502 | 23.991 | 0 | 0 | 54.499 | 29.893 | [5 empty] | 0 | -0.12 | 56 | 1.2284 | 1.0925 | 0.36182 | 0.25105 | 0.84142 | 68.4964
06/14/10 | 12:28 | 0 | 20.598 | 0 | 1 | 0 | 24.69 | 24.987 | 24.94 | 24.867 | 18.319 | 23.614 | 18.837 | 0 | 0 | 55.676 | 54.896 | 37.509 | 24.048 | 0 | 0 | 54.53 | 29.95 | [5 empty] | 0 | -0.177 | 57 | 1.1111 | 0.98092 | 0.35707 | 0.25105 | 0.72987 | 65.6912
06/14/10 | 12:29 | 0 | 20.63 | 0 | 2 | 0 | 24.698 | 24.94 | 24.891 | 24.82 | 18.467 | 23.663 | 18.713 | 0 | 0 | 55.655 | 54.896 | 37.555 | 24.023 | 0 | 0 | 54.506 | 29.95 | [5 empty] | 0 | -0.122 | 58 | 1.1472 | 1.0152 | 0.35853 | 0.25105 | 0.7642 | 66.6155
06/14/10 | 12:30 | 0 | 20.622 | 0 | 2 | 0 | 24.69 | 24.884 | 24.884 | 24.739 | 18.286 | 23.56 | 18.731 | 0 | 0 | 55.624 | 54.845 | 37.524 | 23.991 | 0 | 0 | 54.476 | 29.942 | [5 empty] | 0 | -0.049 | 59 | 1.1419 | 1.0103 | 0.35832 | 0.25105 | 0.75921 | 66.4849
06/14/10 | 12:31 | 0 | 20.63 | 0 | 2 | 0 | 24.722 | 24.916 | 24.891 | 24.771 | 23.229 | 23.614 | 18.912 | 0 | 0 | 55.655 | 54.852 | 37.555 | 24.023 | 0 | 0 | 54.53 | 29.974 | [5 empty] | 0 | -0.049 | 60 | 1.0892 | 0.96016 | 0.35618 | 0.25105 | 0.70911 | 65.1024
06/14/10 | 12:32 | 0 | 20.598 | 0 | 2 | 0 | 38.136 | 24.835 | 24.739 | 24.69 | 19.719 | 23.582 | 18.829 | 0 | 0 | 55.601 | 54.798 | 37.524 | 23.991 | 0 | 0 | 54.499 | 29.942 | [5 empty] | 0 | 13.446 | 61 | 1.1134 | 0.98313 | 0.35716 | 0.25105 | 0.73209 | 65.7526
06/14/10 | 12:33 | 0 | 20.598 | 0 | 2 | 0 | 30.158 | 28.859 | 24.764 | 24.739 | 18.756 | 23.582 | 18.854 | 0 | 0 | 55.601 | 54.798 | 37.595 | 23.991 | 0 | 0 | 54.523 | 29.942 | [5 empty] | 0 | 5.419 | 62 | 1.1061 | 0.97621 | 0.35687 | 0.25105 | 0.72517 | 65.5598
06/14/10 | 12:34 | 0 | 20.622 | 0 | 1 | 0 | 26.546 | 34.235 | 24.81 | 24.739 | 18.756 | 23.56 | 18.977 | 0 | 0 | 55.508 | 54.775 | 37.547 | 23.969 | 0 | 0 | 54.546 | 29.967 | [5 empty] | 0 | 1.807 | 63 | 1.0703 | 0.94217 | 0.35542 | 0.25105 | 0.69112 | 64.5727
06/14/10 | 12:35 | 0 | 20.598 | 0 | 2 | 0 | 25.463 | 29.148 | 24.835 | 24.666 | 18.63 | 23.582 | 19.151 | 0 | 0 | 55.578 | 54.751 | 37.595 | 23.991 | 0 | 0 | 54.59 | 29.967 | [5 empty] | 0 | 0.797 | 64 | 1.0196 | 0.894 | 0.35336 | 0.25105 | 0.64296 | 63.058
06/14/10 | 12:36 | 0 | 20.605 | 0 | 2 | 0 | 25.1 | 26.618 | 24.884 | 24.666 | 18.731 | 23.594 | 19.138 | 0 | 0 | 55.592 | 54.765 | 37.631 | 24.028 | 0 | 0 | 54.558 | 30.004 | [5 empty] | 0 | 0.434 | 65 | 1.0234 | 0.8976 | 0.35352 | 0.25105 | 0.64656 | 63.1763
06/14/10 | 12:37 | 0 | 20.681 | 0 | 2 | 0 | 25.014 | 25.786 | 24.967 | 24.774 | 18.839 | 23.641 | 19.556 | 0 | 0 | 55.613 | 54.81 | 37.724 | 24.075 | 0 | 0 | 54.581 | 30.05 | [5 empty] | 0 | 0.24 | 66 | 0.90169 | 0.7819 | 0.34859 | 0.25105 | 0.53085 | 58.873
06/14/10 | 12:38 | 0 | 20.657 | 0 | 2 | 0 | 24.869 | 25.448 | 24.992 | 24.774 | 18.814 | 23.665 | 19.284 | 0 | 0 | 55.636 | 54.81 | 37.724 | 24.075 | 0 | 0 | 54.534 | 30.072 | [5 empty] | 0 | 0.095 | 67 | 0.9809 | 0.85719 | 0.35179 | 0.25105 | 0.60614 | 61.7946
06/14/10 | 12:39 | 0 | 20.681 | 0 | 2 | 0 | 24.869 | 25.257 | 25.183 | 24.823 | 18.94 | 23.665 | 19.704 | 0 | 0 | 55.589 | 54.786 | 37.746 | 24.075 | 0 | 0 | 54.534 | 30.097 | [5 empty] | 0 | 0.046 | 68 | 0.8586 | 0.74093 | 0.34684 | 0.25105 | 0.48989 | 57.0568
06/14/10 | 12:40 | 0 | 20.657 | 0 | 1 | 0 | 24.869 | 25.134 | 25.423 | 24.918 | 18.962 | 23.69 | 19.556 | 0 | 0 | 55.589 | 54.786 | 37.724 | 24.075 | 0 | 0 | 54.534 | 30.121 | [5 empty] | 0 | -0.049 | 69 | 0.90169 | 0.7819 | 0.34859 | 0.25105 | 0.53085 | 58.873
06/14/10 | 12:41 | 0 | 20.681 | 0 | 2 | 0 | 24.894 | 25.087 | 25.642 | 25.112 | 19.063 | 23.69 | 19.877 | 0 | 0 | 55.613 | 54.786 | 37.794 | 24.075 | 0 | 0 | 54.488 | 30.121 | [5 empty] | 0 | -0.218 | 70 | 0.80822 | 0.69305 | 0.3448 | 0.25105 | 0.442 | 54.6883
06/14/10 | 12:42 | 0 | 20.657 | 1 | 2 | 0 | 24.992 | 25.087 | 25.857 | 25.377 | 19.284 | 23.81 | 20.001 | 0 | 0 | 55.543 | 54.763 | 37.677 | 24.05 | 0 | 0 | 54.443 | 30.146 | [5 empty] | 0 | -0.385 | 71 | 0.77211 | 0.65872 | 0.34333 | 0.25105 | 0.40768 | 52.8005
06/14/10 | 12:43 | 0 | 20.625 | 0 | 2 | 0 | 25.127 | 25.056 | 25.899 | 25.61 | 19.277 | 23.754 | 19.845 | 0 | 0 | 55.536 | 54.709 | 37.739 | 24.043 | 0 | 0 | 54.436 | 30.065 | [5 empty] | 0 | -0.483 | 72 | 0.81754 | 0.7019 | 0.34518 | 0.25105 | 0.45086 | 55.1484
06/14/10 | 12:44 | 0 | 20.632 | 0 | 2 | 0 | 25.352 | 25.232 | 25.833 | 25.811 | 19.211 | 23.785 | 20.001 | 0 | 0 | 55.566 | 54.74 | 37.746 | 24.099 | 0 | 0 | 54.42 | 30.121 | [5 empty] | 0 | -0.459 | 73 | 0.77211 | 0.65872 | 0.34333 | 0.25105 | 0.40768 | 52.8005
06/14/10 | 12:45 | 0 | 20.657 | 0 | 2 | 0 | 25.593 | 25.352 | 25.688 | 25.786 | 18.962 | 23.884 | 20.051 | 0 | 0 | 55.543 | 54.719 | 37.77 | 24.05 | 0 | 0 | 54.373 | 30.17 | [5 empty] | 0 | -0.193 | 74 | 0.75755 | 0.64488 | 0.34274 | 0.25105 | 0.39384 | 51.9884
06/14/10 | 12:46 | 0 | 20.657 | 0 | 1 | 0 | 25.713 | 25.546 | 25.497 | 25.666 | 18.814 | 23.906 | 20.272 | 0 | 0 | 55.543 | 54.695 | 37.794 | 24.05 | 0 | 0 | 54.397 | 30.17 | [5 empty] | 0 | 0.047 | 75 | 0.69319 | 0.58371 | 0.34014 | 0.25105 | 0.33266 | 47.9901
06/14/10 | 12:47 | 0 | 20.625 | 0 | 2 | 0 | 25.634 | 25.681 | 25.271 | 25.465 | 19.201 | 23.898 | 20.214 | 0 | 0 | 55.512 | 54.665 | 37.763 | 24.043 | 0 | 0 | 54.413 | 30.139 | [5 empty] | 0 | 0.169 | 76 | 0.71008 | 0.59976 | 0.34082 | 0.25105 | 0.34872 | 49.1096
06/14/10 | 12:48 | 0 | 20.681 | 0 | 2 | 0 | 25.497 | 25.737 | 25.257 | 25.257 | 19.085 | 23.859 | 20.199 | 0 | 0 | 55.519 | 54.672 | 37.842 | 24.05 | 0 | 0 | 54.467 | 30.17 | [5 empty] | 0 | 0.24 | 77 | 0.71445 | 0.60392 | 0.341 | 0.25105 | 0.35287 | 49.3905
06/14/10 | 12:49 | 0 | 20.657 | 0 | 2 | 0 | 25.423 | 25.737 | 25.183 | 25.183 | 18.94 | 24.004 | 20.392 | 0 | 0 | 55.519 | 54.672 | 37.818 | 24.05 | 0 | 0 | 54.443 | 30.17 | [5 empty] | 0 | 0.24 | 78 | 0.65825 | 0.55049 | 0.33872 | 0.25105 | 0.29945 | 45.4916
06/14/10 | 12:50 | 0 | 20.625 | 0 | 2 | 0 | 25.247 | 25.61 | 25.127 | 25.056 | 18.98 | 23.947 | 20.189 | 0 | 0 | 55.421 | 54.618 | 37.693 | 23.972 | 0 | 0 | 54.413 | 30.163 | [5 empty] | 0 | 0.191 | 79 | 0.71736 | 0.60668 | 0.34112 | 0.25105 | 0.35564 | 49.5758
06/14/10 | 12:51 | 0 | 20.657 | 0 | 2 | 0 | 25.112 | 25.497 | 25.159 | 25.038 | 18.962 | 23.979 | 19.802 | 0 | 0 | 55.519 | 54.649 | 37.818 | 24.028 | 0 | 0 | 54.467 | 30.17 | [5 empty] | 0 | 0.074 | 80 | 0.83006 | 0.71381 | 0.34568 | 0.25105 | 0.46276 | 55.7504
06/14/10 | 12:52 | 0 | 20.625 | 0 | 1 | 0 | 24.96 | 25.345 | 25.08 | 25.007 | 18.882 | 23.923 | 20.456 | 0 | 0 | 55.468 | 54.595 | 37.787 | 24.043 | 0 | 0 | 54.413 | 30.139 | [5 empty] | 0 | -0.047 | 81 | 0.63961 | 0.53278 | 0.33797 | 0.25105 | 0.28173 | 44.0475
06/14/10 | 12:53 | 0 | 20.649 | 0 | 2 | 0 | 24.935 | 25.225 | 25.151 | 25.031 | 18.93 | 23.923 | 20.554 | 0 | 0 | 55.468 | 54.595 | 37.835 | 24.018 | 0 | 0 | 54.39 | 30.163 | [5 empty] | 0 | -0.096 | 82 | 0.61108 | 0.50565 | 0.33681 | 0.25105 | 0.25461 | 41.6654
06/14/10 | 12:54 | 0 | 20.649 | 0 | 2 | 0 | 24.911 | 25.127 | 25.176 | 25.056 | 18.832 | 23.947 | 20.189 | 0 | 0 | 55.468 | 54.572 | 37.835 | 24.018 | 0 | 0 | 54.39 | 30.163 | [5 empty] | 0 | -0.145 | 83 | 0.71736 | 0.60668 | 0.34112 | 0.25105 | 0.35564 | 49.5758
06/14/10 | 12:55 | 0 | 20.625 | 0 | 2 | 0 | 24.935 | 25.102 | 25.2 | 25.08 | 19.03 | 23.923 | 20.625 | 0 | 0 | 55.445 | 54.551 | 37.835 | 23.996 | 0 | 0 | 54.436 | 30.163 | [5 empty] | 0 | -0.145 | 84 | 0.5904 | 0.486 | 0.33597 | 0.25105 | 0.23495 | 39.7957
06/14/10 | 12:56 | 0 | 20.649 | 0 | 2 | 0 | 24.96 | 25.08 | 25.127 | 25.139 | 18.894 | 23.96 | 20.323 | 0 | 0 | 55.48 | 54.562 | 37.892 | 24.055 | 0 | 0 | 54.425 | 30.222 | [5 empty] | 0 | -0.179 | 85 | 0.67834 | 0.56959 | 0.33953 | 0.25105 | 0.31855 | 46.9597
06/14/10 | 12:57 | 0 | 20.654 | 0 | 1 | 0 | 25.011 | 25.083 | 25.107 | 25.107 | 18.909 | 23.952 | 20.121 | 0 | 0 | 55.426 | 54.532 | 37.837 | 23.999 | 0 | 0 | 54.348 | 30.215 | [5 empty] | 0 | -0.096 | 86 | 0.73716 | 0.62551 | 0.34192 | 0.25105 | 0.37446 | 50.7975
06/14/10 | 12:58 | 0 | 20.63 | 0 | 2 | 0 | 25.011 | 25.107 | 25.132 | 25.061 | 19.058 | 23.974 | 20.843 | 0 | 0 | 55.403 | 54.532 | 37.791 | 24.023 | 0 | 0 | 54.324 | 30.215 | [5 empty] | 0 | -0.05 | 87 | 0.52692 | 0.42566 | 0.3334 | 0.25105 | 0.17461 | 33.1383
06/14/10 | 12:59 | 0 | 20.605 | 0 | 2 | 0 | 24.962 | 25.156 | 25.036 | 25.061 | 19.156 | 24.119 | 20.414 | 0 | 0 | 55.403 | 54.509 | 37.885 | 23.974 | 0 | 0 | 54.348 | 30.215 | [5 empty] | 0 | -0.099 | 88 | 0.65184 | 0.5444 | 0.33846 | 0.25105 | 0.29336 | 45.0045
06/14/10 | 13:00 | 0 | 20.637 | 0 | 2 | 0 | 24.97 | 25.164 | 24.994 | 25.019 | 19.586 | 24.129 | 20.853 | 0 | 0 | 55.433 | 54.516 | 37.916 | 24.031 | 0 | 0 | 54.355 | 30.246 | [5 empty] | 0 | -0.049 | 89 | 0.52401 | 0.42289 | 0.33328 | 0.25105 | 0.17184 | 32.7942
06/14/10 | 13:01 | 0 | 20.662 | 0 | 2 | 0 | 24.948 | 25.139 | 25.019 | 24.948 | 19.98 | 24.175 | 20.853 | 0 | 0 | 55.386 | 54.516 | 37.892 | 24.055 | 0 | 0 | 54.355 | 30.222 | [5 empty] | 0 | 0 | 90 | 0.52401 | 0.42289 | 0.33328 | 0.25105 | 0.17184 | 32.7942
06/14/10 | 13:02 | 0 | 20.662 | 0 | 2 | 0 | 24.874 | 25.114 | 24.948 | 24.923 | 20.078 | 24.224 | 20.397 | 0 | 0 | 55.386 | 54.492 | 37.892 | 24.055 | 0 | 0 | 54.355 | 30.197 | [5 empty] | 0 | -0.049 | 91 | 0.65679 | 0.54911 | 0.33866 | 0.25105 | 0.29806 | 45.3817
06/14/10 | 13:03 | 0 | 20.654 | 0 | 1 | 0 | 24.818 | 25.061 | 24.916 | 24.867 | 19.897 | 24.168 | 20.021 | 0 | 0 | 55.356 | 54.462 | 37.885 | 23.999 | 0 | 0 | 54.324 | 30.215 | [5 empty] | 0 | -0.049 | 92 | 0.76628 | 0.65319 | 0.3431 | 0.25105 | 0.40214 | 52.4793
06/14/10 | 13:04 | 0 | 20.654 | 0 | 2 | 0 | 24.747 | 25.011 | 24.891 | 24.796 | 19.749 | 24.168 | 20.071 | 0 | 0 | 55.356 | 54.439 | 37.909 | 23.999 | 0 | 0 | 54.301 | 30.239 | [5 empty] | 0 | -0.049 | 93 | 0.75172 | 0.63935 | 0.34251 | 0.25105 | 0.3883 | 51.6547
06/14/10 | 13:05 | 0 | 20.654 | 0 | 2 | 0 | 24.722 | 24.987 | 24.891 | 24.796 | 19.626 | 24.168 | 19.799 | 0 | 0 | 55.356 | 54.439 | 37.909 | 23.974 | 0 | 0 | 54.324 | 30.264 | [5 empty] | 0 | -0.074 | 94 | 0.83093 | 0.71464 | 0.34572 | 0.25105 | 0.46359 | 55.7917
06/14/10 | 13:06 | 0 | 20.654 | 0 | 2 | 0 | 24.698 | 24.938 | 24.867 | 24.771 | 19.231 | 24.143 | 19.304 | 0 | 0 | 55.356 | 54.415 | 37.837 | 23.999 | 0 | 0 | 54.301 | 30.215 | [5 empty] | 0 | -0.073 | 95 | 0.97508 | 0.85165 | 0.35156 | 0.25105 | 0.60061 | 61.5959
06/14/10 | 13:07 | 0 | 20.662 | 0 | 2 | 0 | 24.683 | 24.899 | 24.899 | 24.754 | 19.065 | 24.151 | 19.141 | 0 | 0 | 55.342 | 54.446 | 37.964 | 24.006 | 0 | 0 | 54.355 | 30.318 | [5 empty] | 0 | -0.071 | 96 | 1.0225 | 0.89677 | 0.35348 | 0.25105 | 0.64573 | 63.1491
06/14/10 | 13:08 | 0 | 20.686 | 0 | 2 | 0 | 24.658 | 24.899 | 24.874 | 24.779 | 18.942 | 24.2 | 19.337 | 0 | 0 | 55.363 | 54.401 | 37.94 | 24.031 | 0 | 0 | 54.331 | 30.296 | [5 empty] | 0 | -0.121 | 97 | 0.96547 | 0.84252 | 0.35117 | 0.25105 | 0.59147 | 61.2629
06/14/10 | 13:09 | 0 | 20.662 | 0 | 2 | 0 | 24.683 | 24.85 | 24.85 | 24.803 | 19.018 | 24.151 | 19.734 | 0 | 0 | 55.363 | 54.401 | 37.964 | 24.006 | 0 | 0 | 54.287 | 30.296 | [5 empty] | 0 | -0.12 | 98 | 0.84986 | 0.73263 | 0.34648 | 0.25105 | 0.48158 | 56.6662
06/14/10 | 13:10 | 0 | 20.662 | 0 | 1 | 0 | 24.658 | 24.874 | 24.828 | 24.803 | 19.018 | 24.2 | 19.684 | 0 | 0 | 55.342 | 54.401 | 37.916 | 24.031 | 0 | 0 | 54.24 | 30.318 | [5 empty] | 0 | -0.145 | 99 | 0.86442 | 0.74647 | 0.34707 | 0.25105 | 0.49542 | 57.3128
06/14/10 | 13:11 | 0 | 20.662 | 0 | 2 | 0 | 24.658 | 24.85 | 24.779 | 24.779 | 19.065 | 24.175 | 19.709 | 0 | 0 | 55.319 | 54.378 | 37.94 | 23.984 | 0 | 0 | 54.264 | 30.318 | [5 empty] | 0 | -0.121 | 100 | 0.85714 | 0.73955 | 0.34678 | 0.25105 | 0.4885 | 56.9922
06/14/10 | 13:12 | 0 | 20.686 | 0 | 2 | 0 | 24.658 | 24.828 | 24.803 | 24.683 | 19.116 | 24.151 | 19.463 | 0 | 0 | 55.319 | 54.378 | 37.916 | 24.006 | 0 | 0 | 54.264 | 30.296 | [5 empty] | 0 | -0.025 | 101 | 0.92877 | 0.80764 | 0.34968 | 0.25105 | 0.5566 | 59.928
06/14/10 | 13:13 | 0 | 20.686 | 0 | 2 | 0 | 24.634 | 24.803 | 24.729 | 24.729 | 18.992 | 24.2 | 19.412 | 0 | 0 | 55.295 | 54.331 | 37.964 | 23.984 | 0 | 0 | 54.264 | 30.296 | [5 empty] | 0 | -0.095 | 102 | 0.94363 | 0.82176 | 0.35028 | 0.25105 | 0.57071 | 60.4808
06/14/10 | 13:14 | 0 | 20.637 | 0 | 2 | 0 | 24.609 | 24.803 | 24.754 | 24.658 | 19.018 | 24.151 | 19.51 | 0 | 0 | 55.319 | 54.331 | 37.964 | 23.96 | 0 | 0 | 54.264 | 30.222 | [5 empty] | 0 | -0.049 | 103 | 0.91509 | 0.79463 | 0.34913 | 0.25105 | 0.54359 | 59.4026
06/14/10 | 13:15 | 0 | 20.662 | 0 | 2 | 0 | 24.585 | 24.754 | 24.729 | 24.634 | 18.917 | 24.104 | 19.314 | 0 | 0 | 55.295 | 54.331 | 37.985 | 23.984 | 0 | 0 | 54.264 | 30.271 | [5 empty] | 0 | -0.049 | 104 | 0.97216 | 0.84888 | 0.35144 | 0.25105 | 0.59784 | 61.4957
06/14/10 | 13:16 | 0 | 20.662 | 0 | 1 | 0 | 24.56 | 24.754 | 24.754 | 24.609 | 18.696 | 24.129 | 19.043 | 0 | 0 | 55.335 | 54.35 | 37.98 | 24.026 | 0 | 0 | 54.28 | 30.337 | [5 empty] | 0 | -0.049 | 105 | 1.0511 | 0.9239 | 0.35464 | 0.25105 | 0.67285 | 64.0154
06/14/10 | 13:17 | 0 | 20.674 | 0 | 2 | 0 | 24.526 | 24.766 | 24.671 | 24.671 | 18.809 | 24.116 | 19.475 | 0 | 0 | 55.307 | 54.299 | 37.976 | 23.996 | 0 | 0 | 54.208 | 30.332 | [5 empty] | 0 | -0.145 | 106 | 0.92528 | 0.80432 | 0.34954 | 0.25105 | 0.55327 | 59.7953
06/14/10 | 13:18 | 0 | 20.703 | 0 | 2 | 0 | 24.531 | 24.771 | 24.7 | 24.651 | 18.962 | 24.17 | 19.802 | 0 | 0 | 55.291 | 54.303 | 38.028 | 24.05 | 0 | 0 | 54.28 | 30.362 | [5 empty] | 0 | -0.12 | 107 | 0.83006 | 0.71381 | 0.34568 | 0.25105 | 0.46276 | 55.7504
06/14/10 | 13:19 | 0 | 20.703 | 0 | 2 | 0 | 24.531 | 24.749 | 24.7 | 24.604 | 18.987 | 24.195 | 19.9 | 0 | 0 | 55.291 | 54.303 | 38.004 | 24.05 | 0 | 0 | 54.236 | 30.362 | [5 empty] | 0 | -0.073 | 108 | 0.80152 | 0.68668 | 0.34453 | 0.25105 | 0.43563 | 54.351
06/14/10 | 13:20 | 0 | 20.728 | 0 | 2 | 0 | 24.531 | 24.7 | 24.725 | 24.604 | 19.111 | 24.242 | 19.802 | 0 | 0 | 55.291 | 54.303 | 37.98 | 24.026 | 0 | 0 | 54.212 | 30.362 | [5 empty] | 0 | -0.073 | 109 | 0.83006 | 0.71381 | 0.34568 | 0.25105 | 0.46276 | 55.7504
06/14/10 | 13:21 | 0 | 20.703 | 0 | 2 | 0 | 24.484 | 24.725 | 24.676 | 24.629 | 19.158 | 24.195 | 19.628 | 0 | 0 | 55.291 | 54.28 | 38.052 | 24.026 | 0 | 0 | 54.189 | 30.386 | [5 empty] | 0 | -0.145 | 110 | 0.88073 | 0.76197 | 0.34774 | 0.25105 | 0.51092 | 58.0116
06/14/10 | 13:22 | 0 | 20.703 | 0 | 1 | 0 | 24.46 | 24.676 | 24.629 | 24.58 | 18.987 | 24.195 | 19.578 | 0 | 0 | 55.267 | 54.257 | 38.028 | 24.026 | 0 | 0 | 54.142 | 30.362 | [5 empty] | 0 | -0.12 | 111 | 0.89529 | 0.77581 | 0.34833 | 0.25105 | 0.52476 | 58.614
06/14/10 | 13:23 | 0 | 20.728 | 0 | 2 | 0 | 24.435 | 24.651 | 24.651 | 24.58 | 18.862 | 24.121 | 19.184 | 0 | 0 | 55.267 | 54.236 | 38.028 | 24.026 | 0 | 0 | 54.166 | 30.386 | [5 empty] | 0 | -0.145 | 112 | 1.01 | 0.88487 | 0.35297 | 0.25105 | 0.63382 | 62.7535
06/14/10 | 13:24 | 0 | 20.649 | 0 | 2 | 0 | 24.406 | 24.622 | 24.622 | 24.477 | 18.832 | 24.045 | 19.128 | 0 | 0 | 55.239 | 54.208 | 38.004 | 24.026 | 0 | 0 | 54.189 | 30.362 | [5 empty] | 0 | -0.071 | 113 | 1.0263 | 0.90037 | 0.35364 | 0.25105 | 0.64932 | 63.2668
06/14/10 | 13:25 | 0 | 20.703 | 0 | 2 | 0 | 24.435 | 24.629 | 24.604 | 24.506 | 18.862 | 24.05 | 19.085 | 0 | 0 | 55.267 | 54.236 | 38.074 | 24.001 | 0 | 0 | 54.166 | 30.386 | [5 empty] | 0 | -0.071 | 114 | 1.0388 | 0.91227 | 0.35414 | 0.25105 | 0.66123 | 63.6499
06/14/10 | 13:26 | 0 | 20.674 | 0 | 2 | 0 | 24.381 | 24.575 | 24.575 | 24.477 | 18.683 | 24.045 | 19.03 | 0 | 0 | 55.193 | 54.184 | 38 | 23.972 | 0 | 0 | 54.07 | 30.379 | [5 empty] | 0 | -0.096 | 115 | 1.0549 | 0.9275 | 0.35479 | 0.25105 | 0.67645 | 64.1267
06/14/10 | 13:27 | 0 | 20.728 | 0 | 2 | 0 | 24.411 | 24.604 | 24.604 | 24.531 | 18.666 | 24.075 | 19.158 | 0 | 0 | 55.244 | 54.189 | 38.052 | 24.001 | 0 | 0 | 54.075 | 30.386 | [5 empty] | 0 | -0.12 | 116 | 1.0176 | 0.89207 | 0.35328 | 0.25105 | 0.64102 | 62.9939
06/14/10 | 13:28 | 0 | 20.698 | 0 | 2 | 0 | 24.381 | 24.551 | 24.575 | 24.501 | 18.708 | 24.045 | 19.128 | 0 | 0 | 55.193 | 54.184 | 38 | 23.996 | 0 | 0 | 54.138 | 30.357 | [5 empty] | 0 | -0.12 | 117 | 1.0263 | 0.90037 | 0.35364 | 0.25105 | 0.64932 | 63.2668
06/14/10 | 13:29 | 0 | 20.728 | 0 | 1 | 0 | 24.386 | 24.604 | 24.555 | 24.506 | 18.713 | 24.121 | 19.234 | 0 | 0 | 55.197 | 54.166 | 38.098 | 24.001 | 0 | 0 | 54.166 | 30.408 | [5 empty] | 0 | -0.12 | 118 | 0.99546 | 0.87103 | 0.35238 | 0.25105 | 0.61998 | 62.2811
06/14/10 | 13:30 | 0 | 20.703 | 0 | 2 | 0 | 24.386 | 24.604 | 24.555 | 24.506 | 18.739 | 24.05 | 19.085 | 0 | 0 | 55.221 | 54.166 | 38.098 | 24.001 | 0 | 0 | 54.212 | 30.408 | [5 empty] | 0 | -0.12 | 119 | 1.0388 | 0.91227 | 0.35414 | 0.25105 | 0.66123 | 63.6499
06/14/10 | 13:31 | 0 | 20.728 | 0 | 2 | 0 | 24.362 | 24.531 | 24.555 | 24.46 | 18.666 | 24.026 | 19.209 | 0 | 0 | 55.174 | 54.142 | 38.074 | 24.026 | 0 | 0 | 54.166 | 30.408 | [5 empty] | 0 | -0.098 | 120 | 1.0027 | 0.87795 | 0.35268 | 0.25105 | 0.6269 | 62.519
06/14/10 | 13:32 | 0 | 20.728 | 0 | 2 | 0 | 24.362 | 24.531 | 24.531 | 24.46 | 18.666 | 24.075 | 19.06 | 0 | 0 | 55.197 | 54.142 | 38.098 | 24.001 | 0 | 0 | 54.24 | 30.462 | [5 empty] | 0 | -0.098 | 121 | 1.0461 | 0.91919 | 0.35444 | 0.25105 | 0.66815 | 63.8685
06/14/10 | 13:33 | 0 | 20.703 | 0 | 2 | 0 | 24.362 | 24.506 | 24.531 | 24.435 | 18.467 | 24.05 | 19.01 | 0 | 0 | 55.174 | 54.119 | 38.074 | 24.001 | 0 | 0 | 54.166 | 30.482 | [5 empty] | 0 | -0.073 | 122 | 1.0607 | 0.93303 | 0.35503 | 0.25105 | 0.68199 | 64.2966
06/14/10 | 13:34 | 0 | 20.757 | 0 | 2 | 0 | 24.369 | 24.536 | 24.56 | 24.489 | 18.497 | 24.08 | 18.892 | 0 | 0 | 55.202 | 54.147 | 38.126 | 24.031 | 0 | 0 | 54.217 | 30.511 | [5 empty] | 0 | -0.12 | 123 | 1.095 | 0.96569 | 0.35642 | 0.25105 | 0.71465 | 65.2617
06/14/10 | 13:35 | 0 | 20.728 | 0 | 2 | 0 | 24.315 | 24.506 | 24.531 | 24.362 | 18.442 | 23.952 | 18.789 | 0 | 0 | 55.174 | 54.119 | 38.098 | 23.977 | 0 | 0 | 54.119 | 30.482 | [5 empty] | 0 | -0.047 | 124 | 1.125 | 0.9942 | 0.35764 | 0.25105 | 0.74316 | 66.056
06/14/10 | 13:36 | 0 | 20.757 | 0 | 1 | 0 | 24.345 | 24.514 | 24.514 | 24.44 | 18.424 | 23.982 | 18.942 | 0 | 0 | 55.202 | 54.147 | 38.15 | 24.055 | 0 | 0 | 54.17 | 30.536 | [5 empty] | 0 | -0.095 | 125 | 1.0805 | 0.95185 | 0.35583 | 0.25105 | 0.70081 | 64.8603
06/14/10 | 13:37 | 0 | 20.698 | 0 | 2 | 0 | 24.261 | 24.455 | 24.477 | 24.357 | 18.289 | 23.901 | 18.734 | 0 | 0 | 55.146 | 54.047 | 38.069 | 23.972 | 0 | 0 | 54.091 | 30.477 | [5 empty] | 0 | -0.096 | 126 | 1.1411 | 1.0094 | 0.35828 | 0.25105 | 0.75838 | 66.4631
06/14/10 | 13:38 | 0 | 20.698 | 0 | 2 | 0 | 24.261 | 24.455 | 24.455 | 24.381 | 18.314 | 23.827 | 19.153 | 0 | 0 | 55.146 | 54.047 | 38.117 | 23.947 | 0 | 0 | 54.07 | 30.452 | [5 empty] | 0 | -0.12 | 127 | 1.019 | 0.89345 | 0.35334 | 0.25105 | 0.6424 | 63.0397
06/14/10 | 13:39 | 0 | 20.728 | 0 | 2 | 0 | 24.315 | 24.484 | 24.46 | 24.411 | 18.344 | 23.881 | 18.862 | 0 | 0 | 55.153 | 54.075 | 38.169 | 24.001 | 0 | 0 | 54.075 | 30.457 | [5 empty] | 0 | -0.096 | 128 | 1.1038 | 0.974 | 0.35677 | 0.25105 | 0.72295 | 65.4975
06/14/10 | 13:40 | 0 | 20.698 | 0 | 2 | 0 | 24.237 | 24.43 | 24.477 | 24.381 | 18.462 | 23.827 | 18.932 | 0 | 0 | 55.125 | 54.023 | 38.117 | 23.972 | 0 | 0 | 54 | 30.428 | [5 empty] | 0 | -0.144 | 129 | 1.0834 | 0.95462 | 0.35595 | 0.25105 | 0.70358 | 64.9414
06/14/10 | 13:41 | 0 | 20.723 | 0 | 2 | 0 | 24.237 | 24.43 | 24.455 | 24.332 | 18.487 | 23.781 | 18.907 | 0 | 0 | 55.125 | 54.023 | 38.117 | 23.972 | 0 | 0 | 54 | 30.452 | [5 empty] | 0 | -0.095 | 130 | 1.0907 | 0.96154 | 0.35624 | 0.25105 | 0.7105 | 65.1424
06/14/10 | 13:42 | 0 | 20.698 | 0 | 2 | 0 | 24.237 | 24.381 | 24.455 | 24.286 | 20.841 | 23.732 | 18.437 | 0 | 0 | 55.125 | 54 | 38.117 | 23.947 | 0 | 0 | 54.023 | 30.452 | [5 empty] | 0 | -0.049 | 131 | 1.2275 | 1.0916 | 0.36179 | 0.25105 | 0.84059 | 68.4775
06/14/10 | 13:43 | 0 | 20.723 | 0 | 2 | 0 | 34.239 | 24.406 | 24.406 | 24.31 | 21.154 | 23.682 | 18.241 | 0 | 0 | 55.102 | 54 | 38.141 | 23.972 | 0 | 0 | 53.977 | 30.477 | [5 empty] | 0 | 9.929 | 132 | 1.2846 | 1.1459 | 0.3641 | 0.25105 | 0.89485 | 69.6583
06/14/10 | 13:44 | 0 | 20.698 | 0 | 2 | 0 | 31.463 | 25.754 | 24.406 | 24.31 | 18.683 | 23.707 | 17.992 | 0 | 0 | 55.102 | 53.977 | 38.045 | 23.901 | 0 | 0 | 53.909 | 30.403 | [5 empty] | 0 | 7.153 | 133 | 1.3571 | 1.2148 | 0.36704 | 0.25105 | 0.96377 | 71.0152
06/14/10 | 13:45 | 0 | 20.728 | 0 | 1 | 0 | 26.603 | 33.962 | 24.435 | 24.34 | 18.097 | 23.687 | 17.826 | 0 | 0 | 55.13 | 54.028 | 38.169 | 23.977 | 0 | 0 | 53.914 | 30.457 | [5 empty] | 0 | 2.263 | 134 | 1.4055 | 1.2608 | 0.369 | 0.25105 | 1.0097 | 71.842
06/14/10 | 13:46 | 0 | 20.752 | 0 | 2 | 0 | 25.159 | 29.469 | 24.46 | 24.34 | 17.826 | 23.641 | 17.725 | 0 | 0 | 55.13 | 53.984 | 38.215 | 23.977 | 0 | 0 | 53.937 | 30.482 | [5 empty] | 0 | 0.819 | 135 | 1.4349 | 1.2887 | 0.37019 | 0.25105 | 1.0377 | 72.3178
06/14/10 | 13:47 | 0 | 20.703 | 0 | 2 | 0 | 24.7 | 26.434 | 24.506 | 24.315 | 20.895 | 23.665 | 17.703 | 0 | 0 | 55.106 | 54.005 | 38.191 | 23.977 | 0 | 0 | 53.937 | 30.482 | [5 empty] | 0 | 0.385 | 136 | 1.4413 | 1.2948 | 0.37045 | 0.25105 | 1.0438 | 72.4189
06/14/10 | 13:48 | 0 | 20.698 | 0 | 2 | 0 | 34.897 | 25.32 | 24.526 | 24.286 | 20.458 | 23.587 | 17.647 | 0 | 0 | 55.078 | 53.932 | 38.258 | 23.947 | 0 | 0 | 53.862 | 30.428 | [5 empty] | 0 | 10.611 | 137 | 1.4576 | 1.3103 | 0.37111 | 0.25105 | 1.0593 | 72.6721
06/14/10 | 13:49 | 0 | 20.698 | 0 | 2 | 0 | 32.137 | 26.404 | 24.551 | 24.357 | 17.894 | 23.611 | 17.499 | 1 | 0 | 55.078 | 53.956 | 38.234 | 23.947 | 0 | 0 | 53.839 | 30.452 | [5 empty] | 0 | 7.78 | 138 | 1.5007 | 1.3513 | 0.37286 | 0.25105 | 1.1002 | 73.3149
06/14/10 | 13:50 | 0 | 20.698 | 0 | 2 | 0 | 26.912 | 34.921 | 24.84 | 24.381 | 19.204 | 23.562 | 17.572 | 0 | 0 | 55.102 | 53.932 | 38.282 | 23.947 | 0 | 0 | 53.909 | 30.452 | [5 empty] | 0 | 2.531 | 139 | 1.4794 | 1.3311 | 0.372 | 0.25105 | 1.08 | 73.0026
06/14/10 | 13:51 | 1 | 20.728 | 0 | 2 | 0 | 34.175 | 30.144 | 25.134 | 24.604 | 21.664 | 23.592 | 17.406 | 0 | 0 | 55.083 | 53.96 | 38.287 | 24.001 | 0 | 0 | 53.937 | 30.528 | [5 empty] | 20.728 | 9.571 | 140 | 1.5278 | 1.377 | 0.37396 | 0.25105 | 1.126 | 73.7003
06/14/10 | 13:52 | 0 | 20.723 | 0 | 2 | 0 | 32.618 | 27.706 | 25.49 | 24.791 | 18.216 | 23.513 | 17.351 | 1 | 0 | 55.032 | 53.886 | 38.303 | 23.947 | 0 | 0 | 53.909 | 30.524 | [5 empty] | 0 | 7.827 | 141 | 1.5438 | 1.3922 | 0.3746 | 0.25105 | 1.1412 | 73.9218
06/14/10 | 13:53 | 0 | 20.728 | 0 | 1 | 0 | 27.446 | 35.067 | 25.808 | 25.181 | 17.851 | 23.521 | 17.233 | 0 | 0 | 55.036 | 53.96 | 38.38 | 23.977 | 0 | 0 | 53.937 | 30.528 | [5 empty] | 0 | 2.265 | 142 | 1.5782 | 1.4249 | 0.376 | 0.25105 | 1.1739 | 74.382
06/14/10 | 13:54 | 0 | 20.752 | 0 | 2 | 0 | 26.073 | 30.722 | 25.929 | 25.519 | 17.529 | 23.543 | 17.331 | 0 | 0 | 55.036 | 53.96 | 38.38 | 23.977 | 0 | 0 | 53.984 | 30.553 | [5 empty] | 0 | 0.554 | 143 | 1.5496 | 1.3978 | 0.37484 | 0.25105 | 1.1467 | 74.0013
06/14/10 | 13:55 | 0 | 20.698 | 0 | 2 | 0 | 25.803 | 27.417 | 26.068 | 25.705 | 17.647 | 23.467 | 16.981 | 0 | 0 | 55.032 | 53.909 | 38.423 | 23.947 | 0 | 0 | 53.956 | 30.499 | [5 empty] | 0 | 0.098 | 144 | 1.6515 | 1.4947 | 0.37897 | 0.25105 | 1.2436 | 75.3005
06/14/10 | 13:56 | 0 | 20.674 | 0 | 2 | 0 | 25.85 | 26.429 | 26.213 | 25.85 | 17.301 | 23.513 | 16.833 | 0 | 0 | 55.008 | 53.909 | 38.423 | 23.974 | 0 | 0 | 53.958 | 30.504 | [5 empty] | 0 | 0 | 145 | 1.6946 | 1.5356 | 0.38072 | 0.25105 | 1.2846 | 75.8029
06/14/10 | 13:57 | 0 | 20.725 | 1 | 2 | 0 | 25.902 | 26.215 | 26.529 | 26.022 | 17.353 | 23.494 | 16.933 | 0 | 0 | 55.013 | 53.914 | 38.425 | 23.952 | 0 | 0 | 53.89 | 30.528 | [5 empty] | 0 | -0.12 | 146 | 1.6655 | 1.5079 | 0.37954 | 0.25105 | 1.2569 | 75.4663
06/14/10 | 13:58 | 0 | 20.725 | 0 | 2 | 0 | 25.975 | 26.215 | 26.841 | 26.264 | 17.155 | 23.469 | 16.612 | 0 | 0 | 55.036 | 53.914 | 38.401 | 23.974 | 0 | 0 | 53.89 | 30.504 | [5 empty] | 0 | -0.289 | 147 | 1.759 | 1.5968 | 0.38332 | 0.25105 | 1.3458 | 76.5073
06/14/10 | 13:59 | 0 | 20.725 | 0 | 2 | 0 | 26.095 | 26.215 | 26.963 | 26.576 | 17.009 | 23.445 | 16.463 | 0 | 0 | 55.013 | 53.89 | 38.425 | 23.952 | 0 | 0 | 53.89 | 30.528 | [5 empty] | 0 | -0.481 | 148 | 1.8024 | 1.638 | 0.38508 | 0.25105 | 1.387 | 76.9538
06/14/10 | 14:00 | 0 | 20.725 | 0 | 2 | 0 | 26.289 | 26.289 | 27.155 | 26.794 | 17.057 | 23.445 | 16.315 | 0 | 0 | 55.036 | 53.89 | 38.449 | 23.952 | 0 | 0 | 53.844 | 30.479 | [5 empty] | 0 | -0.505 | 149 | 1.8455 | 1.679 | 0.38683 | 0.25105 | 1.428 | 77.3765
06/14/10 | 14:01 | 0 | 20.701 | 0 | 2 | 0 | 26.529 | 26.385 | 27.179 | 26.963 | 17.353 | 23.445 | 16.292 | 0 | 0 | 54.992 | 53.867 | 38.449 | 23.952 | 0 | 0 | 53.89 | 30.528 | [5 empty] | 0 | -0.434 | 150 | 1.8522 | 1.6854 | 0.3871 | 0.25105 | 1.4343 | 77.4404
06/14/10 | 14:02 | 0 | 20.701 | 0 | 1 | 0 | 26.674 | 26.6 | 26.89 | 27.13 | 16.735 | 23.469 | 15.453 | 1 | 0 | 54.992 | 53.867 | 38.473 | 23.952 | 0 | 0 | 53.89 | 30.551 | [5 empty] | 0 | -0.456 | 151 | 2.0965 | 1.9176 | 0.397 | 0.25105 | 1.6666 | 79.4932
06/14/10 | 14:03 | 0 | 20.725 | 0 | 2 | 0 | 26.841 | 26.794 | 26.625 | 26.963 | 16.514 | 23.42 | 15.179 | 0 | 0 | 54.992 | 53.867 | 38.519 | 23.928 | 0 | 0 | 53.914 | 30.575 | [5 empty] | 0 | -0.122 | 152 | 2.1763 | 1.9935 | 0.40023 | 0.25105 | 1.7424 | 80.0637
06/14/10 | 14:04 | 0 | 20.701 | 0 | 2 | 0 | 26.914 | 26.939 | 26.431 | 26.698 | 16.315 | 23.469 | 15.033 | 0 | 0 | 54.992 | 53.844 | 38.519 | 23.928 | 0 | 0 | 53.937 | 30.551 | [5 empty] | 0 | 0.216 | 153 | 2.2188 | 2.0339 | 0.40196 | 0.25105 | 1.7828 | 80.351
06/14/10 | 14:05 | 0 | 20.725 | 0 | 2 | 0 | 26.77 | 27.034 | 26.24 | 26.409 | 19.329 | 23.42 | 14.736 | 0 | 0 | 54.968 | 53.82 | 38.497 | 23.952 | 0 | 0 | 53.914 | 30.575 | [5 empty] | 0 | 0.361 | 154 | 2.3053 | 2.1161 | 0.40546 | 0.25105 | 1.865 | 80.9026
06/14/10 | 14:06 | 0 | 20.701 | 0 | 2 | 0 | 35.818 | 27.059 | 26.095 | 26.24 | 22.17 | 23.398 | 15.131 | 0 | 0 | 54.992 | 53.82 | 38.497 | 23.952 | 0 | 0 | 53.937 | 30.551 | [5 empty] | 0 | 9.578 | 155 | 2.1903 | 2.0067 | 0.4008 | 0.25105 | 1.7557 | 80.1594
06/14/10 | 14:07 | 0 | 20.725 | 0 | 2 | 0 | 34.266 | 27.949 | 26.12 | 26.071 | 16.76 | 23.42 | 14.957 | 0 | 0 | 54.945 | 53.82 | 38.519 | 23.952 | 0 | 0 | 53.89 | 30.551 | [5 empty] | 0 | 8.195 | 156 | 2.2409 | 2.0549 | 0.40285 | 0.25105 | 1.8039 | 80.4962
06/14/10 | 14:08 | 0 | 20.725 | 0 | 2 | 0 | 28.768 | 36.428 | 26.071 | 26 | 15.945 | 23.398 | 14.588 | 0 | 0 | 54.945 | 53.82 | 38.543 | 23.952 | 0 | 0 | 53.867 | 30.528 | [5 empty] | 0 | 2.768 | 157 | 2.3484 | 2.157 | 0.40721 | 0.25105 | 1.906 | 81.1623
06/14/10 | 14:09 | 0 | 20.701 | 0 | 2 | 0 | 29.66 | 32.022 | 26.144 | 25.975 | 24.867 | 23.42 | 15.033 | 1 | 0 | 54.945 | 53.776 | 38.566 | 23.952 | 0 | 0 | 53.89 | 30.528 | [5 empty] | 0 | 3.685 | 158 | 2.2188 | 2.0339 | 0.40196 | 0.25105 | 1.7828 | 80.351
06/14/10 | 14:10 | 0 | 20.725 | 0 | 1 | 0 | 38.215 | 28.577 | 26.166 | 26 | 16.861 | 23.42 | 14.711 | 0 | 0 | 54.922 | 53.799 | 38.614 | 23.952 | 0 | 0 | 53.867 | 30.551 | [5 empty] | 0 | 12.215 | 159 | 2.3126 | 2.123 | 0.40576 | 0.25105 | 1.8719 | 80.9472
06/14/10 | 14:11 | 0 | 20.701 | 0 | 2 | 0 | 30.239 | 34.995 | 26.264 | 26.046 | 15.699 | 23.398 | 14.588 | 1 | 0 | 54.922 | 53.799 | 38.614 | 23.974 | 0 | 0 | 53.844 | 30.551 | [5 empty] | 0 | 4.193 | 160 | 2.3484 | 2.157 | 0.40721 | 0.25105 | 1.906 | 81.1623
06/14/10 | 14:12 | 0 | 20.694 | 0 | 2 | 0 | 27.797 | 34.658 | 26.279 | 26.088 | 24.185 | 23.342 | 14.726 | 0 | 0 | 54.891 | 53.745 | 38.605 | 23.942 | 0 | 0 | 53.79 | 30.543 | [5 empty] | 0 | 1.709 | 161 | 2.3082 | 2.1188 | 0.40558 | 0.25105 | 1.8678 | 80.9205
06/14/10 | 14:13 | 0 | 20.669 | 0 | 2 | 0 | 39.899 | 29.724 | 26.448 | 26.134 | 17.617 | 23.413 | 14.827 | 1 | 0 | 54.868 | 53.745 | 38.653 | 23.967 | 0 | 0 | 53.79 | 30.543 | [5 empty] | 0 | 13.765 | 162 | 2.2788 | 2.0909 | 0.40439 | 0.25105 | 1.8398 | 80.738
06/14/10 | 14:14 | 0 | 20.701 | 0 | 2 | 0 | 31.588 | 32.761 | 26.674 | 26.289 | 16.167 | 23.42 | 14.834 | 0 | 0 | 54.898 | 53.752 | 38.708 | 23.999 | 0 | 0 | 53.799 | 30.575 | [5 empty] | 0 | 5.299 | 163 | 2.2767 | 2.0889 | 0.4043 | 0.25105 | 1.8379 | 80.7252
06/14/10 | 14:15 | 0 | 20.694 | 0 | 2 | 0 | 28.182 | 36.186 | 26.907 | 26.424 | 18.902 | 23.437 | 15.123 | 0 | 0 | 54.891 | 53.745 | 38.677 | 23.967 | 0 | 0 | 53.79 | 30.592 | [5 empty] | 0 | 1.758 | 164 | 2.1926 | 2.009 | 0.40089 | 0.25105 | 1.7579 | 80.1752
06/14/10 | 14:16 | 0 | 20.725 | 0 | 2 | 0 | 36.052 | 30.864 | 27.348 | 26.698 | 21.493 | 23.374 | 15.254 | 0 | 0 | 54.898 | 53.776 | 38.648 | 23.962 | 0 | 0 | 53.808 | 30.612 | [5 empty] | 0 | 9.354 | 165 | 2.1544 | 1.9727 | 0.39935 | 0.25105 | 1.7216 | 79.9117
06/14/10 | 14:17 | 0 | 20.725 | 0 | 1 | 0 | 35.158 | 29.202 | 27.66 | 26.985 | 16.489 | 23.396 | 15.033 | 1 | 0 | 54.919 | 53.75 | 38.777 | 23.974 | 0 | 0 | 53.75 | 30.624 | [5 empty] | 0 | 8.173 | 166 | 2.2188 | 2.0339 | 0.40196 | 0.25105 | 1.7828 | 80.351
06/14/10 | 14:18 | 0 | 20.701 | 0 | 2 | 0 | 29.732 | 37.086 | 27.78 | 27.395 | 17.057 | 23.42 | 14.759 | 0 | 0 | 54.896 | 53.75 | 38.777 | 23.999 | 0 | 0 | 53.727 | 30.624 | [5 empty] | 0 | 2.337 | 167 | 2.2986 | 2.1097 | 0.40519 | 0.25105 | 1.8587 | 80.8614
06/14/10 | 14:19 | 0 | 20.669 | 0 | 2 | 0 | 28.28 | 33.412 | 28.037 | 27.581 | 15.79 | 23.388 | 14.58 | 1 | 0 | 54.845 | 53.72 | 38.746 | 23.942 | 0 | 0 | 53.72 | 30.614 | [5 empty] | 0 | 0.699 | 168 | 2.3507 | 2.1593 | 0.4073 | 0.25105 | 1.9082 | 81.1761
06/14/10 | 14:20 | 0 | 20.669 | 0 | 2 | 0 | 27.991 | 29.844 | 28.351 | 27.846 | 15.221 | 23.364 | 14.852 | 0 | 0 | 54.889 | 53.72 | 38.815 | 23.967 | 0 | 0 | 53.79 | 30.614 | [5 empty] | 0 | 0.145 | 169 | 2.2715 | 2.084 | 0.40409 | 0.25105 | 1.8329 | 80.6922
06/14/10 | 14:21 | 0 | 20.669 | 0 | 2 | 0 | 27.966 | 28.689 | 28.496 | 28.086 | 15.395 | 23.388 | 15.171 | 0 | 0 | 54.866 | 53.72 | 38.794 | 23.991 | 0 | 0 | 53.72 | 30.614 | [5 empty] | 0 | -0.12 | 170 | 2.1786 | 1.9957 | 0.40033 | 0.25105 | 1.7446 | 80.0797
06/14/10 | 14:22 | 0 | 20.669 | 0 | 1 | 0 | 28.037 | 28.4 | 28.616 | 28.327 | 15.714 | 23.413 | 15.023 | 0 | 0 | 54.866 | 53.72 | 38.815 | 23.991 | 0 | 0 | 53.675 | 30.639 | [5 empty] | 0 | -0.29 | 171 | 2.2217 | 2.0366 | 0.40207 | 0.25105 | 1.7856 | 80.3702
06/14/10 | 14:23 | 0 | 20.694 | 0 | 2 | 0 | 28.206 | 28.351 | 28.761 | 28.496 | 15.493 | 23.437 | 15.073 | 0 | 0 | 54.866 | 53.696 | 38.839 | 23.967 | 0 | 0 | 53.72 | 30.663 | [5 empty] | 0 | -0.29 | 172 | 2.2071 | 2.0228 | 0.40148 | 0.25105 | 1.7717 | 80.2734
06/14/10 | 14:24 | 0 | 20.694 | 0 | 2 | 0 | 28.327 | 28.376 | 28.856 | 28.665 | 15.023 | 23.413 | 15.171 | 0 | 0 | 54.845 | 53.696 | 38.815 | 23.967 | 0 | 0 | 53.696 | 30.663 | [5 empty] | 0 | -0.338 | 173 | 2.1786 | 1.9957 | 0.40033 | 0.25105 | 1.7446 | 80.0797
06/14/10 | 14:25 | 0 | 20.694 | 0 | 2 | 0 | 28.447 | 28.471 | 28.93 | 28.81 | 15.073 | 23.413 | 14.704 | 0 | 0 | 54.866 | 53.675 | 38.863 | 23.967 | 0 | 0 | 53.72 | 30.639 | [5 empty] | 0 | -0.363 | 174 | 2.3146 | 2.1249 | 0.40584 | 0.25105 | 1.8739 | 80.9596
06/14/10 | 14:26 | 0 | 20.669 | 0 | 2 | 0 | 28.545 | 28.591 | 28.881 | 28.856 | 15.073 | 23.413 | 14.704 | 0 | 0 | 54.845 | 53.675 | 38.887 | 23.967 | 0 | 0 | 53.72 | 30.639 | [5 empty] | 0 | -0.311 | 175 | 2.3146 | 2.1249 | 0.40584 | 0.25105 | 1.8739 | 80.9596
06/14/10 | 14:27 | 0 | 20.669 | 0 | 1 | 0 | 28.616 | 28.665 | 28.712 | 28.856 | 15.048 | 23.388 | 14.726 | 0 | 0 | 54.845 | 53.675 | 38.911 | 23.991 | 0 | 0 | 53.766 | 30.688 | [5 empty] | 0 | -0.24 | 176 | 2.3082 | 2.1188 | 0.40558 | 0.25105 | 1.8678 | 80.9205
06/14/10 | 14:28 | 0 | 20.669 | 0 | 2 | 0 | 28.665 | 28.785 | 28.351 | 28.834 | 15.098 | 23.437 | 14.678 | 0 | 0 | 54.798 | 53.675 | 38.887 | 23.967 | 0 | 0 | 53.72 | 30.737 | [5 empty] | 0 | -0.169 | 177 | 2.3222 | 2.1321 | 0.40615 | 0.25105 | 1.8811 | 81.0055
06/14/10 | 14:29 | 0 | 20.662 | 0 | 2 | 0 | 28.633 | 28.802 | 28.03 | 28.488 | 15.116 | 23.405 | 15.138 | 0 | 0 | 54.791 | 53.622 | 38.88 | 23.96 | 0 | 0 | 53.689 | 30.681 | [5 empty] | 0 | 0.145 | 178 | 2.1882 | 2.0048 | 0.40072 | 0.25105 | 1.7538 | 80.1455
06/14/10 | 14:30 | 0 | 20.662 | 0 | 2 | 0 | 28.535 | 28.849 | 27.839 | 28.15 | 15.091 | 23.381 | 14.942 | 0 | 0 | 54.768 | 53.598 | 38.856 | 23.96 | 0 | 0 | 53.689 | 30.681 | [5 empty] | 0 | 0.385 | 179 | 2.2453 | 2.0591 | 0.40303 | 0.25105 | 1.808 | 80.5245
06/14/10 | 14:31 | 0 | 20.637 | 0 | 2 | 0 | 28.295 | 28.824 | 27.596 | 27.91 | 15.164 | 23.43 | 15.164 | 0 | 0 | 54.744 | 53.622 | 38.88 | 23.96 | 0 | 0 | 53.736 | 30.705 | [5 empty] | 0 | 0.385 | 180 | 2.1806 | 1.9976 | 0.40041 | 0.25105 | 1.7466 | 80.0937
06/14/10 | 14:32 | 0 | 20.662 | 0 | 2 | 0 | 28.005 | 28.68 | 27.476 | 27.716 | 15.435 | 23.43 | 15.46 | 0 | 0 | 54.768 | 53.598 | 38.904 | 23.984 | 0 | 0 | 53.713 | 30.705 | [5 empty] | 0 | 0.289 | 181 | 2.0944 | 1.9157 | 0.39692 | 0.25105 | 1.6646 | 79.478
06/14/10 | 14:33 | 0 | 20.662 | 0 | 1 | 0 | 27.716 | 28.415 | 27.451 | 27.571 | 15.46 | 23.356 | 15.435 | 0 | 0 | 54.768 | 53.598 | 38.904 | 23.96 | 0 | 0 | 53.713 | 30.681 | [5 empty] | 0 | 0.145 | 182 | 2.1017 | 1.9226 | 0.39721 | 0.25105 | 1.6715 | 79.532
06/14/10 | 14:34 | 0 | 20.686 | 0 | 2 | 0 | 27.549 | 28.15 | 27.38 | 27.476 | 15.46 | 23.405 | 15.609 | 0 | 0 | 54.744 | 53.575 | 38.949 | 23.984 | 0 | 0 | 53.713 | 30.681 | [5 empty] | 0 | 0.073 | 183 | 2.0511 | 1.8744 | 0.39516 | 0.25105 | 1.6234 | 79.1485
06/14/10 | 14:35 | 0 | 20.662 | 0 | 2 | 0 | 27.38 | 27.934 | 27.331 | 27.38 | 15.757 | 23.43 | 15.659 | 0 | 0 | 54.768 | 53.552 | 38.904 | 23.984 | 0 | 0 | 53.736 | 30.681 | [5 empty] | 0 | 0 | 184 | 2.0365 | 1.8606 | 0.39457 | 0.25105 | 1.6095 | 79.0348
06/14/10 | 14:36 | 0 | 20.637 | 0 | 2 | 0 | 27.284 | 27.765 | 27.284 | 27.356 | 15.511 | 23.405 | 15.583 | 0 | 0 | 54.744 | 53.552 | 38.88 | 23.984 | 0 | 0 | 53.666 | 30.656 | [5 empty] | 0 | -0.072 | 185 | 2.0586 | 1.8816 | 0.39547 | 0.25105 | 1.6306 | 79.207
06/14/10 | 14:37 | 0 | 20.662 | 0 | 2 | 0 | 27.235 | 27.596 | 27.284 | 27.284 | 15.609 | 23.43 | 15.807 | 0 | 0 | 54.744 | 53.528 | 38.904 | 24.006 | 0 | 0 | 53.666 | 30.705 | [5 empty] | 0 | -0.049 | 186 | 1.9934 | 1.8196 | 0.39282 | 0.25105 | 1.5686 | 78.6884
06/14/10 | 14:38 | 0 | 20.662 | 0 | 2 | 0 | 27.14 | 27.525 | 27.211 | 27.284 | 15.583 | 23.43 | 16.054 | 0 | 0 | 54.721 | 53.528 | 38.904 | 24.006 | 0 | 0 | 53.666 | 30.705 | [5 empty] | 0 | -0.144 | 187 | 1.9215 | 1.7513 | 0.38991 | 0.25105 | 1.5002 | 78.0758
06/14/10 | 14:39 | 0 | 20.686 | 0 | 1 | 0 | 27.115 | 27.451 | 27.14 | 27.235 | 15.634 | 23.405 | 15.855 | 0 | 0 | 54.721 | 53.528 | 38.925 | 23.984 | 0 | 0 | 53.689 | 30.705 | [5 empty] | 0 | -0.12 | 188 | 1.9794 | 1.8063 | 0.39226 | 0.25105 | 1.5553 | 78.5729
06/14/10 | 14:40 | 0 | 20.654 | 0 | 2 | 0 | 27.034 | 27.348 | 27.034 | 27.108 | 15.551 | 23.423 | 15.923 | 0 | 0 | 54.667 | 53.477 | 38.849 | 23.974 | 0 | 0 | 53.659 | 30.673 | [5 empty] | 0 | -0.074 | 189 | 1.9596 | 1.7875 | 0.39145 | 0.25105 | 1.5365 | 78.4063
06/14/10 | 14:41 | 1 | 20.686 | 0 | 2 | 0 | 31.524 | 27.331 | 26.971 | 27.091 | 24.97 | 23.477 | 15.978 | 0 | 0 | 54.698 | 53.507 | 38.88 | 24.006 | 0 | 0 | 53.666 | 30.705 | [5 empty] | 20.686 | 4.433 | 190 | 1.9436 | 1.7723 | 0.39081 | 0.25105 | 1.5212 | 78.2691
06/14/10 | 14:42 | 0 | 20.63 | 0 | 2 | 0 | 37.155 | 27.419 | 26.77 | 26.963 | 17.477 | 23.398 | 16.217 | 1 | 0 | 54.667 | 53.477 | 38.873 | 23.974 | 0 | 0 | 53.636 | 30.649 | [5 empty] | 0 | 10.192 | 191 | 1.874 | 1.7061 | 0.38799 | 0.25105 | 1.4551 | 77.6457
06/14/10 | 14:43 | 0 | 20.686 | 0 | 2 | 0 | 30.318 | 35.519 | 26.73 | 26.897 | 16.473 | 23.454 | 16.275 | 0 | 0 | 54.698 | 53.484 | 38.88 | 24.006 | 0 | 0 | 53.666 | 30.727 | [5 empty] | 0 | 3.421 | 192 | 1.8571 | 1.6901 | 0.3873 | 0.25105 | 1.439 | 77.4874
06/14/10 | 14:44 | 0 | 20.711 | 0 | 2 | 0 | 28.103 | 34.321 | 26.657 | 26.777 | 15.682 | 23.501 | 16.177 | 0 | 0 | 54.677 | 53.484 | 38.949 | 24.031 | 0 | 0 | 53.645 | 30.752 | [5 empty] | 0 | 1.326 | 193 | 1.8857 | 1.7172 | 0.38846 | 0.25105 | 1.4662 | 77.7533
06/14/10 | 14:45 | 0 | 20.686 | 0 | 1 | 0 | 27.429 | 29.957 | 26.681 | 26.632 | 23.984 | 23.454 | 16.398 | 0 | 0 | 54.653 | 53.461 | 38.949 | 24.031 | 0 | 0 | 53.645 | 30.752 | [5 empty] | 0 | 0.797 | 194 | 1.8213 | 1.656 | 0.38585 | 0.25105 | 1.405 | 77.1419
06/14/10 | 14:46 | 0 | 20.654 | 0 | 2 | 0 | 40.282 | 28.263 | 26.649 | 26.578 | 18.786 | 23.469 | 16.292 | 1 | 0 | 54.6 | 53.407 | 38.918 | 23.974 | 0 | 0 | 53.615 | 30.673 | [5 empty] | 0 | 13.704 | 195 | 1.8522 | 1.6854 | 0.3871 | 0.25105 | 1.4343 | 77.4404
06/14/10 | 14:47 | 0 | 20.686 | 0 | 2 | 0 | 32.198 | 31.669 | 26.632 | 26.61 | 16.325 | 23.501 | 16.72 | 0 | 0 | 54.677 | 53.461 | 38.973 | 24.031 | 0 | 0 | 53.645 | 30.752 | [5 empty] | 0 | 5.588 | 196 | 1.7275 | 1.5669 | 0.38205 | 0.25105 | 1.3159 | 76.1696
06/14/10 | 14:48 | 0 | 20.63 | 0 | 2 | 0 | 28.528 | 36.639 | 26.625 | 26.554 | 16.144 | 23.494 | 17.057 | 0 | 0 | 54.646 | 53.407 | 38.894 | 24.023 | 0 | 0 | 53.615 | 30.695 | [5 empty] | 0 | 1.974 | 197 | 1.6294 | 1.4736 | 0.37807 | 0.25105 | 1.2226 | 75.0322
06/14/10 | 14:49 | 0 | 20.654 | 0 | 2 | 0 | 27.517 | 31.347 | 26.794 | 26.505 | 24.362 | 23.543 | 16.886 | 0 | 0 | 54.623 | 53.407 | 38.966 | 24.023 | 0 | 0 | 53.545 | 30.673 | [5 empty] | 0 | 1.012 | 198 | 1.6792 | 1.521 | 0.38009 | 0.25105 | 1.2699 | 75.626
06/14/10 | 14:50 | 0 | 20.654 | 0 | 1 | 0 | 39.648 | 28.746 | 26.963 | 26.625 | 18.837 | 23.614 | 17.107 | 1 | 0 | 54.6 | 53.407 | 38.942 | 23.999 | 0 | 0 | 53.545 | 30.72 | [5 empty] | 0 | 13.023 | 199 | 1.6148 | 1.4598 | 0.37748 | 0.25105 | 1.2087 | 74.8517
06/14/10 | 14:51 | 0 | 20.662 | 0 | 2 | 0 | 31.789 | 31.644 | 27.235 | 26.752 | 16.966 | 23.621 | 17.263 | 0 | 0 | 54.653 | 53.437 | 39.021 | 24.055 | 0 | 0 | 53.598 | 30.727 | [5 empty] | 0 | 5.037 | 200 | 1.5694 | 1.4166 | 0.37564 | 0.25105 | 1.1656 | 74.2669
06/14/10 | 14:52 | 0 | 20.654 | 0 | 2 | 0 | 28.552 | 36.194 | 27.444 | 26.988 | 16.539 | 23.709 | 17.502 | 0 | 0 | 54.623 | 53.384 | 38.99 | 24.048 | 0 | 0 | 53.568 | 30.695 | [5 empty] | 0 | 1.564 | 201 | 1.4998 | 1.3504 | 0.37282 | 0.25105 | 1.0994 | 73.3023
06/14/10 | 14:53 | 0 | 20.679 | 0 | 2 | 0 | 27.684 | 31.203 | 27.807 | 27.228 | 16.785 | 23.638 | 17.454 | 1 | 0 | 54.623 | 53.384 | 38.942 | 24.048 | 0 | 0 | 53.498 | 30.72 | [5 empty] | 0 | 0.456 | 202 | 1.5138 | 1.3637 | 0.37339 | 0.25105 | 1.1127 | 73.5031
06/14/10 | 14:54 | 0 | 20.679 | 0 | 2 | 0 | 27.493 | 28.866 | 27.902 | 27.539 | 16.737 | 23.709 | 17.404 | 0 | 0 | 54.623 | 53.384 | 38.99 | 24.023 | 0 | 0 | 53.454 | 30.744 | [5 empty] | 0 | -0.046 | 203 | 1.5284 | 1.3776 | 0.37398 | 0.25105 | 1.1265 | 73.7084
06/14/10 | 14:55 | 0 | 20.679 | 0 | 1 | 0 | 27.539 | 28.072 | 28.023 | 27.758 | 16.343 | 23.709 | 17.378 | 0 | 0 | 54.623 | 53.363 | 39.035 | 24.023 | 0 | 0 | 53.43 | 30.744 | [5 empty] | 0 | -0.219 | 204 | 1.5359 | 1.3848 | 0.37429 | 0.25105 | 1.1337 | 73.8137
06/14/10 | 14:56 | 0 | 20.679 | 0 | 2 | 0 | 27.709 | 27.878 | 28.192 | 27.853 | 16.81 | 23.734 | 17.353 | 0 | 0 | 54.623 | 53.384 | 39.011 | 23.999 | 0 | 0 | 53.451 | 30.72 | [5 empty] | 0 | -0.144 | 205 | 1.5432 | 1.3917 | 0.37458 | 0.25105 | 1.1406 | 73.9139
06/14/10 | 14:57 | 0 | 20.617 | 0 | 2 | 0 | 27.77 | 27.866 | 28.275 | 28.01 | 17.243 | 23.746 | 17.489 | 0 | 0 | 54.562 | 53.349 | 38.976 | 23.987 | 0 | 0 | 53.44 | 30.707 | [5 empty] | 0 | -0.24 | 206 | 1.5036 | 1.354 | 0.37298 | 0.25105 | 1.103 | 73.357
06/14/10 | 14:58 | 0 | 20.667 | 0 | 2 | 0 | 27.866 | 27.915 | 28.371 | 28.202 | 16.898 | 23.722 | 17.738 | 0 | 0 | 54.562 | 53.302 | 38.976 | 24.011 | 0 | 0 | 53.393 | 30.707 | [5 empty] | 0 | -0.336 | 207 | 1.4311 | 1.2851 | 0.37004 | 0.25105 | 1.0341 | 72.2577
06/14/10 | 14:59 | 0 | 20.617 | 0 | 1 | 0 | 27.986 | 27.986 | 28.42 | 28.3 | 17.021 | 23.771 | 17.663 | 0 | 0 | 54.562 | 53.325 | 38.976 | 23.987 | 0 | 0 | 53.416 | 30.683 | [5 empty] | 0 | -0.314 | 208 | 1.4529 | 1.3059 | 0.37092 | 0.25105 | 1.0548 | 72.6004
06/14/10 | 15:00 | 0 | 20.617 | 0 | 2 | 0 | 28.081 | 28.057 | 28.42 | 28.324 | 17.069 | 23.746 | 17.909 | 0 | 0 | 54.541 | 53.302 | 38.976 | 24.011 | 0 | 0 | 53.463 | 30.683 | [5 empty] | 0 | -0.243 | 209 | 1.3813 | 1.2378 | 0.36802 | 0.25105 | 0.98674 | 71.4358
06/14/10 | 15:01 | 0 | 20.642 | 0 | 2 | 0 | 28.155 | 28.155 | 28.202 | 28.42 | 17.218 | 23.771 | 17.861 | 0 | 0 | 54.541 | 53.258 | 39.023 | 24.011 | 0 | 0 | 53.393 | 30.658 | [5 empty] | 0 | -0.265 | 210 | 1.3953 | 1.2511 | 0.36859 | 0.25105 | 1 | 71.6725
06/14/10 | 15:02 | 0 | 20.642 | 0 | 2 | 0 | 28.202 | 28.275 | 27.89 | 28.275 | 17.909 | 23.817 | 18.057 | 0 | 0 | 54.541 | 53.258 | 38.976 | 24.011 | 0 | 0 | 53.393 | 30.683 | [5 empty] | 0 | -0.073 | 211 | 1.3382 | 1.1968 | 0.36627 | 0.25105 | 0.94578 | 70.6752
06/14/10 | 15:03 | 0 | 20.667 | 0 | 1 | 0 | 28.202 | 28.3 | 27.672 | 28.057 | 17.539 | 23.842 | 18.256 | 0 | 0 | 54.495 | 53.234 | 38.999 | 24.036 | 0 | 0 | 53.416 | 30.658 | [5 empty] | 0 | 0.145 | 212 | 1.2803 | 1.1417 | 0.36393 | 0.25105 | 0.89069 | 69.5717
06/14/10 | 15:04 | 0 | 20.696 | 0 | 2 | 0 | 28.16 | 28.376 | 27.486 | 27.799 | 17.298 | 23.871 | 17.891 | 0 | 0 | 54.523 | 53.262 | 39.052 | 24.04 | 0 | 0 | 53.421 | 30.712 | [5 empty] | 0 | 0.361 | 213 | 1.3865 | 1.2428 | 0.36823 | 0.25105 | 0.99173 | 71.5251
06/14/10 | 15:05 | 0 | 20.671 | 0 | 1 | 0 | 27.991 | 28.376 | 27.365 | 27.581 | 17.471 | 23.871 | 17.939 | 0 | 0 | 54.499 | 53.239 | 39.052 | 24.04 | 0 | 0 | 53.468 | 30.712 | [5 empty] | 0 | 0.41 | 214 | 1.3726 | 1.2295 | 0.36767 | 0.25105 | 0.97844 | 71.2855
06/14/10 | 15:06 | 0 | 20.696 | 0 | 2 | 0 | 27.775 | 28.329 | 27.267 | 27.461 | 17.718 | 23.825 | 17.989 | 0 | 0 | 54.523 | 53.262 | 39.076 | 24.04 | 0 | 0 | 53.468 | 30.737 | [5 empty] | 0 | 0.314 | 215 | 1.358 | 1.2156 | 0.36708 | 0.25105 | 0.9646 | 71.0307
06/14/10 | 15:07 | 0 | 20.647 | 1 | 1 | 0 | 27.51 | 28.16 | 27.172 | 27.316 | 17.519 | 23.92 | 18.163 | 0 | 0 | 54.476 | 53.262 | 39.028 | 24.065 | 0 | 0 | 53.421 | 30.712 | [5 empty] | 0 | 0.194 | 216 | 1.3073 | 1.1675 | 0.36502 | 0.25105 | 0.91644 | 70.0996
06/14/10 | 15:08 | 0 | 20.642 | 0 | 2 | 0 | 27.36 | 27.89 | 27.142 | 27.142 | 17.713 | 23.891 | 18.158 | 0 | 0 | 54.427 | 53.188 | 38.999 | 24.011 | 0 | 0 | 53.349 | 30.683 | [5 empty] | 0 | 0.218 | 217 | 1.3088 | 1.1689 | 0.36508 | 0.25105 | 0.91782 | 70.1273
06/14/10 | 15:09 | 0 | 20.671 | 0 | 1 | 0 | 27.221 | 27.726 | 27.101 | 27.125 | 17.866 | 23.945 | 18.409 | 0 | 0 | 54.455 | 53.192 | 39.028 | 24.016 | 0 | 0 | 53.353 | 30.712 | [5 empty] | 0 | 0.096 | 218 | 1.2357 | 1.0994 | 0.36212 | 0.25105 | 0.84834 | 68.6529
06/14/10 | 15:10 | 0 | 20.671 | 0 | 2 | 0 | 27.125 | 27.557 | 27.101 | 27.052 | 17.916 | 23.896 | 18.014 | 0 | 0 | 54.455 | 53.169 | 39.004 | 24.065 | 0 | 0 | 53.377 | 30.712 | [5 empty] | 0 | 0.073 | 219 | 1.3507 | 1.2087 | 0.36678 | 0.25105 | 0.95768 | 70.9012
06/14/10 | 15:11 | 0 | 20.696 | 0 | 1 | 0 | 27.027 | 27.412 | 27.052 | 27.003 | 17.841 | 23.945 | 18.04 | 0 | 0 | 54.432 | 53.169 | 39.076 | 24.016 | 0 | 0 | 53.421 | 30.737 | [5 empty] | 0 | 0.024 | 220 | 1.3432 | 1.2015 | 0.36647 | 0.25105 | 0.95048 | 70.765
06/14/10 | 15:12 | 0 | 20.696 | 0 | 2 | 0 | 26.956 | 27.341 | 26.98 | 27.027 | 17.768 | 24.016 | 18.113 | 0 | 0 | 54.408 | 53.148 | 39.052 | 24.016 | 0 | 0 | 53.421 | 30.737 | [5 empty] | 0 | -0.071 | 221 | 1.3219 | 1.1813 | 0.36561 | 0.25105 | 0.93028 | 70.3744
06/14/10 | 15:13 | 0 | 20.671 | 0 | 1 | 0 | 26.931 | 27.245 | 26.956 | 26.98 | 18.163 | 23.945 | 18.336 | 0 | 0 | 54.385 | 53.148 | 39.004 | 24.016 | 0 | 0 | 53.444 | 30.761 | [5 empty] | 0 | -0.049 | 222 | 1.257 | 1.1196 | 0.36298 | 0.25105 | 0.86855 | 69.0994
06/14/10 | 15:14 | 0 | 20.696 | 0 | 2 | 0 | 26.858 | 27.147 | 26.931 | 26.956 | 18.087 | 23.896 | 18.286 | 0 | 0 | 54.385 | 53.148 | 39.028 | 24.04 | 0 | 0 | 53.468 | 30.786 | [5 empty] | 0 | -0.098 | 223 | 1.2715 | 1.1334 | 0.36357 | 0.25105 | 0.88239 | 69.3966
06/14/10 | 15:15 | 0 | 20.696 | 0 | 1 | 0 | 26.858 | 27.052 | 26.811 | 26.836 | 18.532 | 23.92 | 18.236 | 0 | 0 | 54.385 | 53.125 | 39.004 | 24.04 | 0 | 0 | 53.444 | 30.81 | [5 empty] | 0 | 0.022 | 224 | 1.2861 | 1.1473 | 0.36416 | 0.25105 | 0.89623 | 69.6871
06/14/10 | 15:16 | 0 | 20.696 | 0 | 2 | 0 | 26.811 | 27.052 | 26.836 | 26.836 | 18.211 | 23.969 | 18.63 | 0 | 0 | 54.385 | 53.125 | 39.031 | 24.065 | 0 | 0 | 53.402 | 30.859 | [5 empty] | 0 | -0.025 | 225 | 1.1713 | 1.0382 | 0.35951 | 0.25105 | 0.78717 | 67.2023
06/14/10 | 15:17 | 0 | 20.725 | 0 | 1 | 0 | 26.816 | 27.081 | 26.816 | 26.865 | 18.143 | 24.07 | 18.588 | 0 | 0 | 54.415 | 53.132 | 39.059 | 24.119 | 0 | 0 | 53.43 | 30.889 | [5 empty] | 0 | -0.049 | 226 | 1.1836 | 1.0498 | 0.36001 | 0.25105 | 0.7988 | 67.4901
06/14/10 | 15:18 | 0 | 20.745 | 0 | 2 | 0 | 26.792 | 27.034 | 26.721 | 26.77 | 17.896 | 24.07 | 19.453 | 0 | 0 | 54.394 | 53.132 | 39.083 | 24.119 | 0 | 0 | 53.43 | 30.889 | [5 empty] | 0 | 0.022 | 227 | 0.93169 | 0.81041 | 0.3498 | 0.25105 | 0.55936 | 60.0378
06/14/10 | 15:19 | 0 | 20.799 | 0 | 1 | 0 | 26.774 | 27.039 | 26.676 | 26.75 | 18.198 | 24.148 | 19.581 | 0 | 0 | 54.399 | 53.136 | 39.088 | 24.148 | 0 | 0 | 53.458 | 30.918 | [5 empty] | 0 | 0.024 | 228 | 0.89441 | 0.77498 | 0.34829 | 0.25105 | 0.52393 | 58.5785
06/14/10 | 15:20 | 0 | 20.77 | 0 | 1 | 0 | 26.671 | 26.936 | 26.576 | 26.696 | 18.563 | 24.094 | 19.897 | 0 | 0 | 54.394 | 53.087 | 39.107 | 24.094 | 0 | 0 | 53.384 | 30.889 | [5 empty] | 0 | -0.025 | 229 | 0.80239 | 0.68751 | 0.34456 | 0.25105 | 0.43646 | 54.3953
06/14/10 | 15:21 | 0 | 20.774 | 0 | 2 | 0 | 26.654 | 26.919 | 26.581 | 26.605 | 18.346 | 24.173 | 18.987 | 0 | 0 | 54.399 | 53.136 | 39.136 | 24.124 | 0 | 0 | 53.412 | 30.94 | [5 empty] | 0 | 0.049 | 230 | 1.0674 | 0.9394 | 0.3553 | 0.25105 | 0.68835 | 64.4896
06/14/10 | 15:22 | 0 | 20.774 | 0 | 1 | 0 | 26.556 | 26.846 | 26.461 | 26.485 | 18.444 | 24.053 | 19.508 | 0 | 0 | 54.352 | 53.069 | 39.088 | 24.099 | 0 | 0 | 53.344 | 30.894 | [5 empty] | 0 | 0.071 | 231 | 0.91567 | 0.79519 | 0.34915 | 0.25105 | 0.54414 | 59.4253
06/14/10 | 15:23 | 0 | 20.774 | 0 | 2 | 0 | 26.485 | 26.725 | 26.412 | 26.461 | 18.148 | 24.004 | 19.359 | 0 | 0 | 54.285 | 53.001 | 39.016 | 24.053 | 0 | 0 | 53.344 | 30.796 | [5 empty] | 0 | 0.024 | 232 | 0.95906 | 0.83643 | 0.35091 | 0.25105 | 0.58538 | 61.0372
06/14/10 | 15:24 | 0 | 20.787 | 0 | 1 | 0 | 26.421 | 26.757 | 26.372 | 26.421 | 18.256 | 24.06 | 19.367 | 0 | 0 | 54.359 | 53.099 | 39.095 | 24.107 | 0 | 0 | 53.398 | 30.877 | [5 empty] | 0 | 0 | 233 | 0.95673 | 0.83421 | 0.35082 | 0.25105 | 0.58317 | 60.9544
06/14/10 | 15:25 | 0 | 20.806 | 0 | 1 | 0 | 26.34 | 26.63 | 26.34 | 26.291 | 18.716 | 23.93 | 19.359 | 0 | 0 | 54.329 | 53.069 | 39.016 | 24.075 | 0 | 0 | 53.321 | 30.869 | [5 empty] | 0 | 0.049 | 234 | 0.95906 | 0.83643 | 0.35091 | 0.25105 | 0.58538 | 61.0372
06/14/10 | 15:26 | 0 | 20.787 | 0 | 10 | 0 | 33.29 | 26.564 | 26.542 | 38.389 | 39.236 | 23.962 | 19.563 | 0 | 0 | 38.578 | 52.87 | 46.288 | 24.131 | 0 | 0 | 53.351 | 30.757 | [5 empty] | 0 | -5.099 | 235 | 0.89965 | 0.77996 | 0.3485 | 0.25105 | 0.52892 | 58.791
06/14/10 | 15:27 | 1 | 20.787 | 0 | 14 | 0 | 51.906 | 26.542 | 32.515 | 44.078 | 49.911 | 23.962 | 19.266 | 2 | 0 | 53.442 | 52.021 | 47.595 | 24.131 | 0 | 0 | 53.304 | 30.178 | [5 empty] | 20.787 | 7.828 | 236 | 0.98614 | 0.86217 | 0.35201 | 0.25105 | 0.61113 | 61.9714
06/14/10 | 15:28 | 1 | 20.787 | 0 | 15 | 0 | 63.705 | 26.542 | 39.188 | 52.595 | 57.471 | 24.036 | 19.342 | 2 | 0 | 63.86 | 51.839 | 53.603 | 24.131 | 0 | 0 | 53.213 | 31.215 | [5 empty] | 20.787 | 11.11 | 237 | 0.96401 | 0.84113 | 0.35111 | 0.25105 | 0.59009 | 61.2119
06/14/10 | 15:29 | 1 | 20.787 | 0 | 15 | 1 | 69.735 | 26.542 | 43.561 | 58.167 | 59.376 | 23.987 | 19.465 | 1 | 1 | 69.538 | 52.319 | 58.19 | 24.131 | 0 | 0 | 53.237 | 34.349 | [5 empty] | 20.787 | 11.568 | 238 | 0.92819 | 0.80709 | 0.34966 | 0.25105 | 0.55604 | 59.9059
06/14/10 | 15:30 | 1 | 20.762 | 1 | 15 | 0 | 72.526 | 26.542 | 46.06 | 61.127 | 62.427 | 24.036 | 19.342 | 0 | 0 | 72.394 | 53.328 | 60.901 | 24.18 | 0 | 0 | 53.26 | 36.768 | [5 empty] | 20.762 | 11.399 | 0 | 0.96401 | 0.84113 | 0.35111 | 0.25105 | 0.59009 | 61.2119
06/14/10 | 15:31 | 1 | 20.787 | 0 | 14 | 0 | 73.688 | 26.542 | 47.434 | 62.897 | 64.734 | 24.085 | 19.639 | 0 | 0 | 73.601 | 54.544 | 62.651 | 24.156 | 0 | 0 | 53.374 | 38.648 | [5 empty] | 20.787 | 10.791 | 1 | 0.87752 | 0.75892 | 0.71512 | 0.61856 | 0.14037 | 15.9959
06/14/10 | 15:32 | 1 | 20.838 | 0 | 15 | 0 | 74.136 | 26.595 | 48.59 | 64.116 | 65.796 | 24.139 | 20.189 | 0 | 0 | 74.245 | 55.697 | 63.847 | 24.212 | 0 | 0 | 53.633 | 40.16 | [5 empty] | 20.838 | 10.02 | 2 | 0.71736 | 0.60668 | 0.70863 | 0.61856 | -0.011872 | -1.6549
06/14/10 | 15:33 | 0 | 20.838 | 0 | 2 | 0 | 73.103 | 56.38 | 35.179 | 64.294 | 52.28 | 24.261 | 19.523 | 0 | 0 | 73.17 | 56.604 | 63.666 | 24.237 | 0 | 0 | 53.886 | 40.865 | [5 empty] | 0 | 8.809 | 3 | 0.9113 | 0.79103 | 0.71649 | 0.61856 | 0.17248 | 18.9264
06/14/10 | 15:34 | 0 | 20.819 | 0 | 2 | 0 | 74.268 | 67.611 | 29.246 | 62.927 | 45.082 | 24.261 | 19.4 | 0 | 0 | 70.379 | 57.211 | 60.417 | 24.237 | 0 | 0 | 54.208 | 40.796 | [5 empty] | 0 | 11.341 | 4 | 0.94712 | 0.82508 | 0.71794 | 0.61856 | 0.20652 | 21.8054
06/14/10 | 15:35 | 0 | 20.838 | 0 | 1 | 0 | 73.279 | 69.874 | 27.439 | 47.696 | 34.732 | 24.261 | 19.447 | 0 | 0 | 68.203 | 57.546 | 56.268 | 24.237 | 0 | 0 | 54.46 | 40.537 | [5 empty] | 0 | 25.583 | 5 | 0.93343 | 0.81207 | 0.71738 | 0.61856 | 0.19351 | 20.7314
06/14/10 | 15:36 | 0 | 20.85 | 0 | 1 | 0 | 66.028 | 69.266 | 27.086 | 35.045 | 30.097 | 24.34 | 19.852 | 0 | 0 | 66.633 | 57.799 | 53.043 | 24.315 | 0 | 0 | 54.786 | 40.238 | [5 empty] | 0 | 30.983 | 6 | 0.8155 | 0.69997 | 0.7126 | 0.61856 | 0.08141 | 9.9828
06/14/10 | 15:37 | 0 | 20.823 | 0 | 1 | 0 | 59.123 | 71.902 | 27.064 | 29.761 | 23.957 | 24.342 | 19.458 | 0 | 0 | 65.444 | 57.911 | 50.73 | 24.244 | 0 | 0 | 54.903 | 39.839 | [5 empty] | 0 | 29.362 | 7 | 0.93023 | 0.80903 | 0.71725 | 0.61856 | 0.19047 | 20.4755
06/14/10 | 15:38 | 0 | 20.836 | 0 | 0 | 0 | 56.238 | 71.953 | 27.145 | 28.444 | 23.866 | 24.374 | 19.787 | 0 | 0 | 64.689 | 58.076 | 49.108 | 24.3 | 0 | 0 | 55.116 | 39.566 | [5 empty] | 0 | 27.794 | 8 | 0.83443 | 0.71796 | 0.71337 | 0.61856 | 0.099402 | 11.9126
06/14/10 | 15:39 | 0 | 20.811 | 0 | 0 | 0 | 56.663 | 70.985 | 27.24 | 29.094 | 21.893 | 24.398 | 20.033 | 1 | 0 | 64.13 | 58.165 | 47.962 | 24.325 | 0 | 0 | 55.253 | 39.284 | [5 empty] | 0 | 27.569 | 9 | 0.76279 | 0.64987 | 0.71047 | 0.61856 | 0.031309 | 4.1045
06/14/10 | 15:40 | 0 | 20.811 | 0 | 0 | 0 | 57.179 | 69.25 | 27.36 | 30.107 | 22.712 | 24.398 | 19.885 | 0 | 0 | 63.68 | 58.233 | 46.998 | 24.325 | 0 | 0 | 55.368 | 38.978 | [5 empty] | 0 | 27.072 | 10 | 0.80589 | 0.69083 | 0.71221 | 0.61856 | 0.072275 | 8.9684
06/14/10 | 15:41 | 0 | 20.811 | 0 | 0 | 0 | 57.359 | 67.866 | 27.505 | 31.07 | 22.037 | 24.445 | 19.465 | 0 | 0 | 63.345 | 58.299 | 46.288 | 24.325 | 0 | 0 | 55.414 | 38.743 | [5 empty] | 0 | 26.289 | 11 | 0.92819 | 0.80709 | 0.71717 | 0.61856 | 0.18853 | 20.3117
06/14/10 | 15:42 | 0 | 20.811 | 0 | 0 | 0 | 57.448 | 66.774 | 27.601 | 31.865 | 20.855 | 24.374 | 18.947 | 0 | 0 | 63.075 | 58.345 | 45.67 | 24.325 | 0 | 0 | 55.505 | 38.461 | [5 empty] | 0 | 25.583 | 12 | 1.079 | 0.95047 | 0.72328 | 0.61856 | 0.33191 | 30.7603
06/14/10 | 15:43 | 0 | 20.787 | 0 | 0 | 0 | 57.448 | 65.878 | 27.576 | 32.632 | 22.108 | 24.349 | 19.269 | 0 | 0 | 62.829 | 58.39 | 45.324 | 24.325 | 0 | 0 | 55.643 | 38.248 | [5 empty] | 0 | 24.816 | 13 | 0.98527 | 0.86134 | 0.71948 | 0.61856 | 0.24278 | 24.6414
06/14/10 | 15:44 | 0 | 20.811 | 0 | 0 | 0 | 57.359 | 65.07 | 27.601 | 33.314 | 22.013 | 24.374 | 19.566 | 0 | 0 | 62.626 | 58.434 | 45.096 | 24.374 | 0 | 0 | 55.757 | 38.062 | [5 empty] | 0 | 24.045 | 14 | 0.89878 | 0.77913 | 0.71598 | 0.61856 | 0.16057 | 17.8658
06/14/10 | 15:45 | 0 | 20.819 | 0 | 0 | 0 | 57.231 | 64.225 | 27.586 | 33.816 | 21.706 | 24.406 | 20.018 | 0 | 0 | 62.455 | 58.509 | 44.897 | 24.357 | 0 | 0 | 55.811 | 37.904 | [5 empty] | 0 | 23.415 | 15 | 0.76716 | 0.65402 | 0.71064 | 0.61856 | 0.035461 | 4.6224
06/14/10 | 15:46 | 0 | 20.843 | 0 | 0 | 0 | 57.074 | 63.397 | 27.608 | 34.192 | 20.77 | 24.43 | 20.166 | 0 | 0 | 62.274 | 58.486 | 44.827 | 24.357 | 0 | 0 | 55.834 | 37.739 | [5 empty] | 0 | 22.882 | 16 | 0.72406 | 0.61305 | 0.7089 | 0.61856 | -0.0055055 | -0.76036
06/14/10 | 15:47 | 0 | 20.819 | 0 | 0 | 0 | 56.85 | 62.635 | 27.537 | 34.498 | 19.747 | 24.357 | 19.747 | 0 | 0 | 62.096 | 58.486 | 44.645 | 24.237 | 0 | 0 | 55.858 | 37.576 | [5 empty] | 0 | 22.352 | 17 | 0.84607 | 0.72903 | 0.71384 | 0.61856 | 0.11047 | 13.0572
06/14/10 | 15:48 | 0 | 20.826 | 0 | 0 | 0 | 52.791 | 64.344 | 27.618 | 31.615 | 19.186 | 24.462 | 19.754 | 0 | 0 | 61.946 | 58.562 | 44.652 | 24.364 | 0 | 0 | 55.865 | 37.418 | [5 empty] | 0 | 21.176 | 18 | 0.84404 | 0.72709 | 0.71376 | 0.61856 | 0.10854 | 12.8592
06/14/10 | 15:49 | 0 | 20.85 | 0 | 1 | 0 | 47.29 | 62.685 | 29.567 | 28.893 | 18.437 | 24.381 | 19.623 | 0 | 0 | 61.781 | 58.532 | 44.599 | 24.381 | 0 | 0 | 55.881 | 37.27 | [5 empty] | 0 | 18.397 | 19 | 0.88218 | 0.76335 | 0.71531 | 0.61856 | 0.1448 | 16.4135
06/14/10 | 15:50 | 0 | 20.819 | 0 | 1 | 0 | 40.958 | 58.509 | 30.354 | 27.753 | 17.944 | 24.332 | 18.907 | 0 | 0 | 61.603 | 58.555 | 44.484 | 24.381 | 0 | 0 | 55.881 | 37.105 | [5 empty] | 0 | 13.205 | 20 | 1.0907 | 0.96154 | 0.72375 | 0.61856 | 0.34299 | 31.4469
06/14/10 | 15:51 | 0 | 20.85 | 0 | 0 | 0 | 39.229 | 56.656 | 30.266 | 27.495 | 17.828 | 24.318 | 18.741 | 0 | 0 | 61.521 | 58.584 | 44.538 | 24.413 | 0 | 0 | 55.956 | 37.043 | [5 empty] | 0 | 11.734 | 21 | 1.139 | 1.0075 | 0.72571 | 0.61856 | 0.38893 | 34.1464
06/14/10 | 15:52 | 0 | 20.826 | 0 | 0 | 0 | 39.839 | 56.163 | 30.34 | 27.665 | 17.456 | 24.269 | 18.52 | 0 | 0 | 61.387 | 58.584 | 44.515 | 24.413 | 0 | 0 | 55.979 | 36.902 | [5 empty] | 0 | 12.174 | 22 | 1.2034 | 1.0687 | 0.72832 | 0.61856 | 0.45011 | 37.4037
06/14/10 | 15:53 | 0 | 20.882 | 0 | 0 | 0 | 40.435 | 55.781 | 30.323 | 28.035 | 17.341 | 24.3 | 18.231 | 0 | 0 | 61.282 | 58.614 | 44.475 | 24.445 | 0 | 0 | 56.009 | 36.816 | [5 empty] | 0 | 12.4 | 23 | 1.2875 | 1.1487 | 0.73173 | 0.61856 | 0.5301 | 41.172
06/14/10 | 15:54 | 0 | 20.858 | 0 | 0 | 0 | 40.834 | 55.529 | 30.372 | 28.469 | 17.441 | 24.251 | 18.404 | 0 | 0 | 61.17 | 58.591 | 44.545 | 24.445 | 0 | 0 | 56.009 | 36.698 | [5 empty] | 0 | 12.365 | 24 | 1.2372 | 1.1008 | 0.72969 | 0.61856 | 0.48222 | 38.9778
06/14/10 | 15:55 | 0 | 20.858 | 0 | 0 | 0 | 40.975 | 55.298 | 30.298 | 28.9 | 18.429 | 24.276 | 18.575 | 0 | 0 | 61.035 | 58.546 | 44.498 | 24.445 | 0 | 0 | 55.942 | 36.603 | [5 empty] | 0 | 12.075 | 25 | 1.1874 | 1.0534 | 0.72767 | 0.61856 | 0.43488 | 36.6261
06/14/10 | 15:56 | 0 | 20.826 | 0 | 0 | 0 | 41.061 | 55.109 | 30.242 | 29.256 | 17.977 | 24.173 | 18.47 | 0 | 0 | 60.914 | 58.562 | 44.491 | 24.425 | 0 | 0 | 55.876 | 36.421 | [5 empty] | 0 | 11.805 | 26 | 1.2179 | 1.0825 | 0.72891 | 0.61856 | 0.46395 | 38.0929
06/14/10 | 15:57 | 0 | 20.86 | 0 | 0 | 0 | 41.143 | 55.05 | 30.229 | 29.555 | 18.331 | 24.254 | 18.58 | 0 | 0 | 60.834 | 58.594 | 44.547 | 24.448 | 0 | 0 | 55.921 | 36.395 | [5 empty] | 0 | 11.588 | 27 | 1.1859 | 1.0521 | 0.72761 | 0.61856 | 0.4335 | 36.5543
06/14/10 | 15:58 | 0 | 20.836 | 0 | 0 | 0 | 41.164 | 54.912 | 30.156 | 29.844 | 17.715 | 24.183 | 18.16 | 0 | 0 | 60.768 | 58.571 | 44.547 | 24.448 | 0 | 0 | 55.921 | 36.325 | [5 empty] | 0 | 11.32 | 28 | 1.3082 | 1.1683 | 0.73257 | 0.61856 | 0.54976 | 42.0235
06/14/10 | 15:59 | 0 | 20.86 | 0 | 0 | 0 | 41.188 | 54.796 | 30.134 | 30.036 | 17.592 | 24.134 | 18.035 | 0 | 0 | 60.656 | 58.594 | 44.547 | 24.448 | 0 | 0 | 55.944 | 36.229 | [5 empty] | 0 | 11.152 | 29 | 1.3446 | 1.2029 | 0.73404 | 0.61856 | 0.58436 | 43.4592
06/14/10 | 16:00 | 0 | 20.86 | 0 | 0 | 0 | 41.26 | 54.567 | 30.011 | 30.205 | 17.419 | 24.134 | 18.505 | 0 | 0 | 60.565 | 58.571 | 44.524 | 24.497 | 0 | 0 | 55.965 | 36.136 | [5 empty] | 0 | 11.055 | 30 | 1.2077 | 1.0728 | 0.7285 | 0.61856 | 0.45426 | 37.6122
06/14/10 | 16:01 | 0 | 20.836 | 0 | 0 | 0 | 38.581 | 53.444 | 29.891 | 28.832 | 17.321 | 24.063 | 17.74 | 0 | 0 | 60.522 | 58.594 | 44.524 | 24.497 | 0 | 0 | 55.965 | 36.043 | [5 empty] | 0 | 9.749 | 31 | 1.4305 | 1.2846 | 0.73752 | 0.61856 | 0.66601 | 46.5575
06/14/10 | 16:02 | 0 | 20.868 | 0 | 1 | 0 | 35.062 | 49.211 | 31.056 | 28.648 | 17.401 | 24.141 | 17.723 | 0 | 0 | 60.483 | 58.6 | 44.51 | 24.504 | 0 | 0 | 55.995 | 35.978 | [5 empty] | 0 | 6.414 | 32 | 1.4355 | 1.2893 | 0.73773 | 0.61856 | 0.67072 | 46.7248
06/14/10 | 16:03 | 0 | 20.814 | 0 | 1 | 0 | 32.203 | 44.243 | 30.519 | 29.072 | 17.394 | 24.063 | 17.715 | 0 | 0 | 60.364 | 58.525 | 44.384 | 24.398 | 0 | 0 | 55.921 | 35.902 | [5 empty] | 0 | 3.131 | 33 | 1.4378 | 1.2915 | 0.73782 | 0.61856 | 0.67293 | 46.8031
06/14/10 | 16:04 | 0 | 20.814 | 0 | 0 | 0 | 31.433 | 42.363 | 29.746 | 29.266 | 17.368 | 24.063 | 17.69 | 0 | 0 | 60.298 | 58.525 | 44.432 | 24.472 | 0 | 0 | 55.897 | 35.806 | [5 empty] | 0 | 2.167 | 34 | 1.4451 | 1.2984 | 0.73811 | 0.61856 | 0.67985 | 47.0462
06/14/10 | 16:05 | 0 | 20.836 | 0 | 0 | 0 | 31.772 | 42.011 | 29.7 | 29.192 | 17.147 | 24.038 | 17.592 | 0 | 0 | 60.207 | 58.505 | 44.432 | 24.472 | 0 | 0 | 55.851 | 35.761 | [5 empty] | 0 | 2.58 | 35 | 1.4736 | 1.3255 | 0.73927 | 0.61856 | 0.70698 | 47.9759
06/14/10 | 16:06 | 0 | 20.836 | 0 | 0 | 0 | 32.083 | 41.846 | 29.795 | 29.047 | 17.295 | 24.014 | 17.886 | 0 | 0 | 60.095 | 58.505 | 44.432 | 24.472 | 0 | 0 | 55.897 | 35.689 | [5 empty] | 0 | 3.036 | 36 | 1.388 | 1.2442 | 0.7358 | 0.61856 | 0.6256 | 45.072
06/14/10 | 16:07 | 0 | 20.836 | 0 | 0 | 0 | 32.301 | 41.777 | 29.915 | 29.047 | 17.466 | 23.989 | 17.886 | 0 | 0 | 59.983 | 58.482 | 44.432 | 24.472 | 0 | 0 | 55.897 | 35.62 | [5 empty] | 0 | 3.254 | 37 | 1.388 | 1.2442 | 0.7358 | 0.61856 | 0.6256 | 45.072
06/14/10 | 16:08 | 0 | 20.836 | 0 | 0 | 0 | 32.372 | 41.753 | 29.989 | 29.047 | 17.245 | 23.942 | 17.517 | 0 | 0 | 59.871 | 58.459 | 44.456 | 24.472 | 0 | 0 | 55.83 | 35.548 | [5 empty] | 0 | 3.325 | 38 | 1.4954 | 1.3463 | 0.74016 | 0.61856 | 0.72774 | 48.6635
06/14/10 | 16:09 | 0 | 20.846 | 0 | 0 | 0 | 32.453 | 41.736 | 29.972 | 29.008 | 17.205 | 23.999 | 17.723 | 0 | 0 | 59.677 | 58.42 | 44.439 | 24.479 | 0 | 0 | 55.881 | 35.51 | [5 empty] | 0 | 3.445 | 39 | 1.4355 | 1.2893 | 0.73773 | 0.61856 | 0.67072 | 46.7248
06/14/10 | 16:10 | 0 | 20.868 | 0 | 0 | 0 | 32.429 | 41.714 | 30.166 | 29.128 | 17.205 | 23.95 | 17.353 | 0 | 0 | 59.632 | 58.466 | 44.463 | 24.479 | 0 | 0 | 55.881 | 35.462 | [5 empty] | 0 | 3.301 | 40 | 1.5432 | 1.3917 | 0.74209 | 0.61856 | 0.77313 | 50.0991
06/14/10 | 16:11 | 0 | 20.846 | 0 | 0 | 0 | 32.333 | 41.736 | 30.141 | 29.177 | 17.18 | 23.95 | 17.426 | 0 | 0 | 59.497 | 58.443 | 44.415 | 24.43 | 0 | 0 | 55.904 | 35.438 | [5 empty] | 0 | 3.156 | 41 | 1.5219 | 1.3715 | 0.74123 | 0.61856 | 0.75293 | 49.4712
06/14/10 | 16:12 | 0 | 20.846 | 0 | 0 | 0 | 32.26 | 41.714 | 30.166 | 29.224 | 17.205 | 23.925 | 17.328 | 0 | 0 | 59.385 | 58.42 | 44.487 | 24.504 | 0 | 0 | 55.86 | 35.368 | [5 empty] | 0 | 3.036 | 42 | 1.5505 | 1.3986 | 0.74239 | 0.61856 | 0.78005 | 50.3102
06/14/10 | 16:13 | 0 | 20.846 | 0 | 0 | 0 | 32.164 | 41.736 | 30.166 | 29.224 | 17.426 | 23.876 | 17.328 | 0 | 0 | 59.274 | 58.443 | 44.51 | 24.479 | 0 | 0 | 55.86 | 35.321 | [5 empty] | 0 | 2.94 | 43 | 1.5505 | 1.3986 | 0.74239 | 0.61856 | 0.78005 | 50.3102
06/14/10 | 16:14 | 0 | 20.846 | 0 | 1 | 0 | 31.37 | 40.162 | 29.418 | 29.177 | 17.477 | 23.901 | 17.499 | 0 | 0 | 59.185 | 58.42 | 44.463 | 24.504 | 0 | 0 | 55.86 | 35.299 | [5 empty] | 0 | 2.193 | 44 | 1.5007 | 1.3513 | 0.74037 | 0.61856 | 0.73272 | 48.8255
06/14/10 | 16:15 | 0 | 20.868 | 0 | 1 | 0 | 30.141 | 36.285 | 29.778 | 29.658 | 17.773 | 23.876 | 17.401 | 0 | 0 | 59.093 | 58.443 | 44.391 | 24.504 | 0 | 0 | 55.904 | 35.251 | [5 empty] | 0 | 0.483 | 45 | 1.5292 | 1.3784 | 0.74152 | 0.61856 | 0.75985 | 49.6882
06/14/10 | 16:16 | 0 | 20.868 | 0 | 1 | 0 | 29.538 | 33.677 | 28.888 | 29.467 | 17.18 | 23.854 | 17.477 | 0 | 0 | 59.027 | 58.377 | 44.391 | 24.492 | 0 | 0 | 55.869 | 35.215 | [5 empty] | 0 | 0.071 | 46 | 1.5071 | 1.3574 | 0.74063 | 0.61856 | 0.73881 | 49.022
06/14/10 | 16:17 | 0 | 20.826 | 0 | 2 | 0 | 29.401 | 31.978 | 27.763 | 29.327 | 17.187 | 23.812 | 17.482 | 0 | 0 | 58.897 | 58.381 | 44.302 | 24.487 | 0 | 0 | 55.865 | 35.163 | [5 empty] | 0 | 0.074 | 47 | 1.5056 | 1.356 | 0.74057 | 0.61856 | 0.73743 | 48.9775
06/14/10 | 16:18 | 0 | 20.826 | 0 | 1 | 0 | 29.447 | 30.82 | 27.135 | 28.918 | 17.014 | 23.835 | 17.409 | 0 | 0 | 58.829 | 58.336 | 44.302 | 24.487 | 0 | 0 | 55.886 | 35.115 | [5 empty] | 0 | 0.529 | 48 | 1.5269 | 1.3762 | 0.74143 | 0.61856 | 0.75763 | 49.619
06/14/10 | 16:19 | 0 | 20.826 | 0 | 1 | 0 | 29.327 | 30.244 | 26.99 | 28.003 | 17.039 | 23.812 | 17.607 | 0 | 0 | 58.762 | 58.313 | 44.257 | 24.438 | 0 | 0 | 55.909 | 35.022 | [5 empty] | 0 | 1.324 | 49 | 1.4692 | 1.3214 | 0.73909 | 0.61856 | 0.70283 | 47.836
06/14/10 | 16:20 | 0 | 20.794 | 0 | 1 | 0 | 29.079 | 29.994 | 26.983 | 27.248 | 18.19 | 23.827 | 17.376 | 0 | 0 | 58.644 | 58.263 | 44.202 | 24.406 | 0 | 0 | 55.925 | 34.967 | [5 empty] | 0 | 1.831 | 50 | 1.5365 | 1.3853 | 0.74182 | 0.61856 | 0.76677 | 49.9032
06/14/10 | 16:21 | 0 | 20.819 | 0 | 1 | 0 | 28.55 | 29.849 | 27.201 | 26.887 | 17.524 | 23.756 | 17.474 | 0 | 0 | 58.605 | 58.269 | 44.209 | 24.462 | 0 | 0 | 55.932 | 34.974 | [5 empty] | 0 | 1.663 | 51 | 1.508 | 1.3582 | 0.74066 | 0.61856 | 0.73964 | 49.0487
06/14/10 | 16:22 | 0 | 20.819 | 0 | 2 | 0 | 27.851 | 29.633 | 27.513 | 26.838 | 18.241 | 23.781 | 17.597 | 0 | 0 | 58.53 | 58.24 | 44.13 | 24.406 | 0 | 0 | 55.925 | 34.943 | [5 empty] | 0 | 1.013 | 52 | 1.4722 | 1.3242 | 0.73921 | 0.61856 | 0.70559 | 47.9294
06/14/10 | 16:23 | 0 | 20.826 | 0 | 1 | 0 | 27.353 | 29.28 | 28.148 | 26.944 | 17.582 | 23.835 | 17.778 | 0 | 0 | 58.493 | 58.224 | 44.116 | 24.438 | 0 | 0 | 55.932 | 34.928 | [5 empty] | 0 | 0.409 | 53 | 1.4194 | 1.274 | 0.73708 | 0.61856 | 0.65549 | 46.1795
06/14/10 | 16:24 | 0 | 20.819 | 0 | 1 | 0 | 27.032 | 28.67 | 28.694 | 27.177 | 17.054 | 23.827 | 17.426 | 0 | 0 | 58.395 | 58.194 | 44.061 | 24.381 | 0 | 0 | 55.879 | 34.849 | [5 empty] | 0 | -0.145 | 54 | 1.5219 | 1.3715 | 0.74123 | 0.61856 | 0.75293 | 49.4712
06/14/10 | 16:25 | 0 | 20.819 | 0 | 1 | 0 | 26.958 | 28.091 | 29.03 | 27.633 | 17.104 | 23.732 | 17.524 | 0 | 0 | 58.306 | 58.128 | 43.992 | 24.381 | 0 | 0 | 55.879 | 34.78 | [5 empty] | 0 | -0.675 | 55 | 1.4934 | 1.3444 | 0.74007 | 0.61856 | 0.7258 | 48.6002
06/14/10 | 16:26 | 0 | 20.819 | 0 | 2 | 0 | 27.032 | 27.706 | 29.199 | 28.211 | 16.956 | 23.827 | 17.401 | 0 | 0 | 58.24 | 58.149 | 44.061 | 24.381 | 0 | 0 | 55.879 | 34.732 | [5 empty] | 0 | -1.179 | 56 | 1.5292 | 1.3784 | 0.74152 | 0.61856 | 0.75985 | 49.6882
06/14/10 | 16:27 | 0 | 20.794 | 0 | 1 | 0 | 27.297 | 27.488 | 29.249 | 28.67 | 17.054 | 23.803 | 17.426 | 0 | 0 | 58.194 | 58.128 | 44.037 | 24.381 | 0 | 0 | 55.902 | 34.708 | [5 empty] | 0 | -1.373 | 57 | 1.5219 | 1.3715 | 0.74123 | 0.61856 | 0.75293 | 49.4712
06/14/10 | 16:28 | 0 | 20.85 | 0 | 1 | 0 | 27.738 | 27.473 | 29.207 | 28.967 | 17.162 | 23.835 | 17.383 | 0 | 0 | 58.178 | 58.158 | 44.044 | 24.413 | 0 | 0 | 55.932 | 34.694 | [5 empty] | 0 | -1.229 | 58 | 1.5345 | 1.3834 | 0.74174 | 0.61856 | 0.76483 | 49.8432
06/14/10 | 16:29 | 0 | 20.819 | 0 | 1 | 0 | 28.091 | 27.562 | 29.079 | 29.055 | 18.314 | 23.803 | 17.351 | 0 | 0 | 58.128 | 58.128 | 44.061 | 24.406 | 0 | 0 | 55.902 | 34.639 | [5 empty] | 0 | -0.964 | 59 | 1.5438 | 1.3922 | 0.74211 | 0.61856 | 0.77369 | 50.1161
06/14/10 | 16:30 | 0 | 20.819 | 0 | 1 | 0 | 28.405 | 27.826 | 28.91 | 29.055 | 17.597 | 23.756 | 17.351 | 0 | 0 | 58.06 | 58.082 | 44.085 | 24.357 | 0 | 0 | 55.855 | 34.615 | [5 empty] | 0 | -0.65 | 60 | 1.5438 | 1.3922 | 0.74211 | 0.61856 | 0.77369 | 50.1161
06/14/10 | 16:31 | 0 | 20.875 | 0 | 2 | 0 | 28.653 | 28.148 | 28.797 | 28.967 | 17.409 | 23.812 | 17.557 | 0 | 0 | 58.044 | 58.135 | 44.068 | 24.438 | 0 | 0 | 55.865 | 34.598 | [5 empty] | 0 | -0.314 | 61 | 1.4838 | 1.3352 | 0.73968 | 0.61856 | 0.71667 | 48.2993
06/14/10 | 16:32 | 0 | 20.819 | 0 | 1 | 0 | 28.694 | 28.452 | 28.501 | 28.79 | 17.079 | 23.756 | 17.253 | 0 | 0 | 57.948 | 58.06 | 44.061 | 24.381 | 0 | 0 | 55.834 | 34.543 | [5 empty] | 0 | -0.096 | 62 | 1.5723 | 1.4194 | 0.74327 | 0.61856 | 0.80081 | 50.9317
06/14/10 | 16:33 | 0 | 20.843 | 0 | 1 | 0 | 28.67 | 28.716 | 28.211 | 28.67 | 17.104 | 23.756 | 17.177 | 0 | 0 | 57.925 | 58.06 | 44.061 | 24.381 | 0 | 0 | 55.811 | 34.522 | [5 empty] | 0 | 0 | 63 | 1.5945 | 1.4404 | 0.74417 | 0.61856 | 0.82185 | 51.5442
06/14/10 | 16:34 | 0 | 20.819 | 0 | 1 | 0 | 28.596 | 28.839 | 27.947 | 28.381 | 16.956 | 23.756 | 17.228 | 0 | 0 | 57.902 | 58.037 | 44.085 | 24.357 | 0 | 0 | 55.718 | 34.474 | [5 empty] | 0 | 0.215 | 64 | 1.5796 | 1.4263 | 0.74357 | 0.61856 | 0.80773 | 51.1351
06/14/10 | 16:35 | 0 | 20.843 | 0 | 2 | 0 | 28.476 | 28.886 | 27.755 | 28.14 | 17.13 | 23.732 | 16.757 | 0 | 0 | 57.859 | 58.014 | 44.109 | 24.335 | 0 | 0 | 55.764 | 34.426 | [5 empty] | 0 | 0.336 | 65 | 1.7168 | 1.5567 | 0.74912 | 0.61856 | 0.93811 | 54.6439
06/14/10 | 16:36 | 0 | 20.819 | 0 | 1 | 0 | 28.285 | 28.861 | 27.633 | 27.897 | 17.029 | 23.781 | 16.808 | 0 | 0 | 57.859 | 58.014 | 44.13 | 24.335 | 0 | 0 | 55.697 | 34.357 | [5 empty] | 0 | 0.388 | 66 | 1.7019 | 1.5425 | 0.74852 | 0.61856 | 0.92399 | 54.2913
06/14/10 | 16:37 | 0 | 20.811 | 0 | 1 | 0 | 28.084 | 28.807 | 27.554 | 27.65 | 16.851 | 23.749 | 16.825 | 0 | 0 | 57.806 | 57.987 | 44.125 | 24.352 | 0 | 0 | 55.734 | 34.373 | [5 empty] | 0 | 0.434 | 67 | 1.697 | 1.5378 | 0.74832 | 0.61856 | 0.91928 | 54.1724
06/14/10 | 16:38 | 0 | 20.836 | 0 | 1 | 0 | 27.844 | 28.687 | 27.603 | 27.53 | 16.652 | 23.773 | 16.604 | 0 | 0 | 57.783 | 57.987 | 44.102 | 24.327 | 0 | 0 | 55.713 | 34.349 | [5 empty] | 0 | 0.314 | 68 | 1.7613 | 1.599 | 0.75093 | 0.61856 | 0.98046 | 55.6661
06/14/10 | 16:39 | 0 | 20.836 | 0 | 2 | 0 | 27.65 | 28.469 | 27.674 | 27.385 | 17.368 | 23.724 | 16.529 | 0 | 0 | 57.763 | 57.964 | 44.078 | 24.303 | 0 | 0 | 55.69 | 34.302 | [5 empty] | 0 | 0.265 | 69 | 1.7832 | 1.6198 | 0.75181 | 0.61856 | 1.0012 | 56.1486
06/14/10 | 16:40 | 0 | 20.836 | 0 | 1 | 0 | 27.505 | 28.278 | 27.65 | 27.434 | 16.481 | 23.749 | 16.456 | 0 | 0 | 57.694 | 57.964 | 44.102 | 24.327 | 0 | 0 | 55.643 | 34.349 | [5 empty] | 0 | 0.071 | 70 | 1.8044 | 1.64 | 0.75268 | 0.61856 | 1.0214 | 56.6069
06/14/10 | 16:41 | 0 | 20.804 | 0 | 1 | 0 | 27.307 | 28.052 | 27.692 | 27.427 | 16.521 | 23.668 | 16.3 | 0 | 0 | 57.576 | 57.868 | 44.07 | 24.271 | 0 | 0 | 55.636 | 34.225 | [5 empty] | 0 | -0.12 | 71 | 1.8498 | 1.6832 | 0.75452 | 0.61856 | 1.0646 | 57.5511
06/14/10 | 16:42 | 0 | 20.789 | 0 | 1 | 0 | 27.289 | 27.915 | 27.772 | 27.459 | 16.257 | 23.749 | 16.207 | 0 | 0 | 57.672 | 57.941 | 44.102 | 24.303 | 0 | 0 | 55.666 | 34.302 | [5 empty] | 0 | -0.17 | 72 | 1.8769 | 1.7089 | 0.75561 | 0.61856 | 1.0903 | 58.0922
06/14/10 | 16:43 | 0 | 20.811 | 1 | 1 | 0 | 27.289 | 27.748 | 27.819 | 27.505 | 16.084 | 23.749 | 16.036 | 0 | 0 | 57.649 | 57.941 | 44.078 | 24.278 | 0 | 0 | 55.666 | 34.256 | [5 empty] | 0 | -0.216 | 73 | 1.9267 | 1.7562 | 0.75763 | 0.61856 | 1.1377 | 59.0475
06/14/10 | 16:44 | 0 | 20.811 | 0 | 2 | 0 | 27.265 | 27.65 | 27.893 | 27.579 | 16.036 | 23.7 | 15.837 | 0 | 0 | 57.649 | 57.918 | 44.102 | 24.278 | 0 | 0 | 55.643 | 34.232 | [5 empty] | 0 | -0.314 | 74 | 1.9847 | 1.8113 | 0.75998 | 0.61856 | 1.1928 | 60.0989
06/14/10 | 16:45 | 0 | 20.811 | 0 | 1 | 0 | 27.289 | 27.603 | 27.844 | 27.65 | 16.084 | 23.773 | 15.616 | 0 | 0 | 57.605 | 57.898 | 44.102 | 24.303 | 0 | 0 | 55.575 | 34.208 | [5 empty] | 0 | -0.361 | 75 | 2.049 | 1.8725 | 0.76259 | 0.61856 | 1.2539 | 61.1968
06/14/10 | 16:46 | 0 | 20.836 | 0 | 1 | 0 | 27.314 | 27.603 | 27.772 | 27.699 | 15.986 | 23.749 | 15.468 | 0 | 0 | 57.605 | 57.898 | 44.125 | 24.303 | 0 | 0 | 55.596 | 34.184 | [5 empty] | 0 | -0.385 | 76 | 2.0921 | 1.9135 | 0.76433 | 0.61856 | 1.2949 | 61.8942
06/14/10 | 16:47 | 0 | 20.828 | 0 | 1 | 0 | 27.331 | 27.571 | 27.642 | 27.596 | 15.754 | 23.643 | 14.892 | 0 | 0 | 57.553 | 57.868 | 44.094 | 24.246 | 0 | 0 | 55.566 | 34.153 | [5 empty] | 0 | -0.265 | 77 | 2.2598 | 2.0729 | 0.77113 | 0.61856 | 1.4543 | 64.3555
06/14/10 | 16:48 | 0 | 20.804 | 0 | 2 | 0 | 27.378 | 27.571 | 27.547 | 27.547 | 15.855 | 23.668 | 14.965 | 0 | 0 | 57.53 | 57.845 | 44.094 | 24.246 | 0 | 0 | 55.613 | 34.153 | [5 empty] | 0 | -0.169 | 78 | 2.2386 | 2.0527 | 0.77027 | 0.61856 | 1.4341 | 64.064
06/14/10 | 16:49 | 0 | 20.804 | 0 | 1 | 0 | 27.402 | 27.596 | 27.402 | 27.498 | 15.682 | 23.668 | 14.867 | 0 | 0 | 57.441 | 57.777 | 44.023 | 24.271 | 0 | 0 | 55.683 | 34.108 | [5 empty] | 0 | -0.096 | 79 | 2.2671 | 2.0798 | 0.77143 | 0.61856 | 1.4613 | 64.4541
06/14/10 | 16:50 | 0 | 20.804 | 0 | 1 | 0 | 27.353 | 27.667 | 27.258 | 27.402 | 15.754 | 23.717 | 14.842 | 0 | 0 | 57.507 | 57.822 | 44.116 | 24.246 | 0 | 0 | 55.659 | 34.084 | [5 empty] | 0 | -0.049 | 80 | 2.2744 | 2.0867 | 0.77172 | 0.61856 | 1.4682 | 64.552
06/14/10 | 16:51 | 0 | 20.804 | 0 | 1 | 0 | 27.307 | 27.667 | 27.208 | 27.233 | 15.83 | 23.643 | 14.744 | 0 | 0 | 57.487 | 57.799 | 44.116 | 24.246 | 0 | 0 | 55.659 | 34.036 | [5 empty] | 0 | 0.074 | 81 | 2.3029 | 2.1139 | 0.77288 | 0.61856 | 1.4953 | 64.93
06/14/10 | 16:52 | 0 | 20.779 | 0 | 2 | 0 | 27.208 | 27.692 | 27.064 | 27.137 | 15.583 | 23.668 | 14.867 | 0 | 0 | 57.441 | 57.822 | 44.094 | 24.271 | 0 | 0 | 55.613 | 34.036 | [5 empty] | 0 | 0.071 | 82 | 2.2671 | 2.0798 | 0.77143 | 0.61856 | 1.4613 | 64.4541
06/14/10 | 16:53 | 0 | 20.804 | 0 | 1 | 0 | 27.137 | 27.596 | 27.017 | 27.042 | 15.656 | 23.692 | 14.744 | 0 | 0 | 57.464 | 57.799 | 44.094 | 24.246 | 0 | 0 | 55.683 | 33.988 | [5 empty] | 0 | 0.095 | 83 | 2.3029 | 2.1139 | 0.77288 | 0.61856 | 1.4953 | 64.93
06/14/10 | 16:54 | 0 | 20.804 | 0 | 1 | 0 | 27.113 | 27.571 | 26.897 | 26.968 | 24.102 | 23.717 | 14.447 | 0 | 0 | 57.487 | 57.799 | 44.14 | 24.271 | 0 | 0 | 55.704 | 34.012 | [5 empty] | 0 | 0.145 | 84 | 2.3894 | 2.1961 | 0.77638 | 0.61856 | 1.5775 | 66.0204
06/14/10 | 16:55 | 0 | 20.86 | 0 | 1 | 0 | 43.348 | 27.505 | 26.904 | 26.855 | 18.208 | 23.7 | 14.751 | 0 | 0 | 57.471 | 57.783 | 44.147 | 24.303 | 0 | 0 | 55.734 | 33.998 | [5 empty] | 0 | 16.493 | 85 | 2.3009 | 2.1119 | 0.77279 | 0.61856 | 1.4934 | 64.9033
06/14/10 | 16:56 | 0 | 20.804 | 0 | 2 | 0 | 36.268 | 27.716 | 26.777 | 26.752 | 15.903 | 23.668 | 14.892 | 0 | 0 | 57.441 | 57.754 | 44.094 | 24.271 | 0 | 0 | 55.75 | 33.967 | [5 empty] | 0 | 9.516 | 86 | 2.2598 | 2.0729 | 0.77113 | 0.61856 | 1.4543 | 64.3555
06/14/10 | 16:57 | 0 | 20.789 | 0 | 1 | 0 | 30.303 | 34.797 | 26.713 | 26.713 | 15.641 | 23.678 | 14.606 | 0 | 0 | 57.427 | 57.74 | 44.102 | 24.256 | 0 | 0 | 55.76 | 33.928 | [5 empty] | 0 | 3.59 | 87 | 2.3431 | 2.1521 | 0.77451 | 0.61856 | 1.5335 | 65.4467
06/14/10 | 16:58 | 0 | 20.789 | 0 | 1 | 0 | 28.206 | 37.524 | 26.713 | 26.64 | 15.445 | 23.678 | 14.877 | 0 | 0 | 57.405 | 57.74 | 44.125 | 24.232 | 0 | 0 | 55.713 | 33.904 | [5 empty] | 0 | 1.566 | 88 | 2.2642 | 2.077 | 0.77131 | 0.61856 | 1.4585 | 64.4147
06/14/10 | 16:59 | 0 | 20.814 | 0 | 2 | 0 | 27.459 | 32.754 | 26.762 | 26.568 | 20.956 | 23.678 | 14.606 | 0 | 0 | 57.382 | 57.74 | 44.149 | 24.232 | 0 | 0 | 55.645 | 33.904 | [5 empty] | 0 | 0.891 | 89 | 2.3431 | 2.1521 | 0.77451 | 0.61856 | 1.5335 | 65.4467
06/14/10 | 17:00 | 1 | 20.789 | 0 | 1 | 0 | 35.22 | 29.773 | 26.762 | 26.568 | 21.848 | 23.702 | 14.877 | 0 | 0 | 57.382 | 57.74 | 44.197 | 24.256 | 0 | 0 | 55.622 | 33.904 | [5 empty] | 20.789 | 8.652 | 90 | 2.2642 | 2.077 | 0.77131 | 0.61856 | 1.4585 | 64.4147
06/14/10 | 17:01 | 0 | 20.814 | 0 | 1 | 0 | 40.789 | 28.471 | 26.833 | 26.519 | 16.531 | 23.653 | 14.95 | 0 | 0 | 57.382 | 57.74 | 44.197 | 24.256 | 0 | 0 | 55.575 | 33.881 | [5 empty] | 0 | 14.27 | 91 | 2.243 | 2.0568 | 0.77045 | 0.61856 | 1.4383 | 64.1243
06/14/10 | 17:02 | 0 | 20.789 | 0 | 2 | 0 | 32.085 | 31.772 | 26.809 | 26.568 | 16.26 | 23.629 | 14.9 | 0 | 0 | 57.382 | 57.74 | 44.197 | 24.256 | 0 | 0 | 55.552 | 33.835 | [5 empty] | 0 | 5.517 | 92 | 2.2575 | 2.0707 | 0.77104 | 0.61856 | 1.4521 | 64.3238
06/14/10 | 17:03 | 0 | 20.779 | 0 | 1 | 0 | 28.775 | 38.688 | 26.703 | 26.583 | 15.606 | 23.619 | 14.864 | 0 | 0 | 57.327 | 57.688 | 44.188 | 24.246 | 0 | 0 | 55.498 | 33.823 | [5 empty] | 0 | 2.192 | 93 | 2.268 | 2.0806 | 0.77146 | 0.61856 | 1.4621 | 64.4659
06/14/10 | 17:04 | 0 | 20.755 | 0 | 1 | 0 | 27.642 | 34.412 | 26.728 | 26.559 | 15.704 | 23.643 | 14.965 | 0 | 0 | 57.327 | 57.688 | 44.233 | 24.222 | 0 | 0 | 55.543 | 33.802 | [5 empty] | 0 | 1.083 | 94 | 2.2386 | 2.0527 | 0.77027 | 0.61856 | 1.4341 | 64.064
06/14/10 | 17:05 | 0 | 20.814 | 0 | 2 | 0 | 27.267 | 30.543 | 26.784 | 26.593 | 22.354 | 23.653 | 15.196 | 0 | 0 | 57.338 | 57.72 | 44.291 | 24.281 | 0 | 0 | 55.531 | 33.811 | [5 empty] | 0 | 0.674 | 95 | 2.1713 | 1.9887 | 0.76754 | 0.61856 | 1.3702 | 63.1039
06/14/10 | 17:06 | 0 | 20.789 | 0 | 1 | 1 | 37.193 | 28.81 | 26.833 | 26.544 | 21.172 | 23.678 | 15.123 | 0 | 0 | 57.359 | 57.74 | 44.291 | 24.281 | 0 | 0 | 55.552 | 33.787 | [5 empty] | 0 | 10.649 | 96 | 2.1926 | 2.009 | 0.76841 | 0.61856 | 1.3904 | 63.4137
06/14/10 | 17:07 | 0 | 20.814 | 0 | 1 | 0 | 39.545 | 28.135 | 26.953 | 26.593 | 16.604 | 23.678 | 15.123 | 0 | 0 | 57.359 | 57.72 | 44.291 | 24.256 | 0 | 0 | 55.552 | 33.763 | [5 empty] | 0 | 12.952 | 0 | 2.1926 | 2.009 | 0.76841 | 0.61856 | 1.3904 | 63.4137
06/14/10 | 17:08 | 0 | 20.708 | 0 | 2 | 0 | 31.448 | 33.165 | 27.064 | 26.559 | 15.508 | 23.643 | 15.088 | 0 | 0 | 57.238 | 57.642 | 44.188 | 24.173 | 0 | 0 | 55.452 | 33.682 | [5 empty] | 0 | 4.889 | 1 | 2.2028 | 2.0186 | 0.49117 | 0.34091 | 1.6777 | 76.1645
06/14/10 | 17:09 | 0 | 20.708 | 0 | 1 | 0 | 28.557 | 38.43 | 27.449 | 26.605 | 15.458 | 23.643 | 15.038 | 0 | 0 | 57.238 | 57.642 | 44.188 | 24.173 | 0 | 0 | 55.498 | 33.66 | [5 empty] | 0 | 1.952 | 2 | 2.2173 | 2.0325 | 0.49176 | 0.34091 | 1.6916 | 76.2886
06/14/10 | 17:10 | 0 | 20.73 | 0 | 2 | 0 | 27.593 | 33.472 | 27.738 | 26.824 | 15.558 | 23.523 | 15.113 | 0 | 0 | 57.238 | 57.642 | 44.257 | 24.197 | 0 | 0 | 55.475 | 33.66 | [5 empty] | 0 | 0.769 | 3 | 2.1955 | 2.0117 | 0.49088 | 0.34091 | 1.6708 | 76.1019
06/14/10 | 17:11 | 0 | 20.73 | 0 | 1 | 0 | 27.282 | 30.004 | 27.858 | 27.208 | 15.41 | 23.668 | 15.161 | 0 | 0 | 57.215 | 57.619 | 44.233 | 24.173 | 0 | 0 | 55.475 | 33.66 | [5 empty] | 0 | 0.074 | 4 | 2.1815 | 1.9984 | 0.49031 | 0.34091 | 1.6575 | 75.9804
06/14/10 | 17:12 | 0 | 20.73 | 0 | 1 | 0 | 27.208 | 28.557 | 28.101 | 27.449 | 15.161 | 23.668 | 15.186 | 0 | 0 | 57.238 | 57.619 | 44.233 | 24.197 | 0 | 0 | 55.452 | 33.613 | [5 empty] | 0 | -0.241 | 5 | 2.1742 | 1.9915 | 0.49001 | 0.34091 | 1.6506 | 75.9166
06/14/10 | 17:13 | 0 | 20.708 | 0 | 2 | 0 | 27.353 | 27.978 | 28.221 | 27.642 | 15.161 | 23.594 | 15.038 | 0 | 0 | 57.238 | 57.619 | 44.281 | 24.173 | 0 | 0 | 55.519 | 33.541 | [5 empty] | 0 | -0.289 | 6 | 2.2173 | 2.0325 | 0.49176 | 0.34091 | 1.6916 | 76.2886
06/14/10 | 17:14 | 0 | 20.701 | 0 | 1 | 0 | 27.468 | 27.758 | 28.383 | 27.782 | 15.106 | 23.565 | 14.983 | 0 | 0 | 57.188 | 57.592 | 44.204 | 24.143 | 0 | 0 | 55.515 | 33.584 | [5 empty] | 0 | -0.314 | 7 | 2.2334 | 2.0477 | 0.49241 | 0.34091 | 1.7068 | 76.4231
06/14/10 | 17:15 | 0 | 20.708 | 0 | 2 | 0 | 27.642 | 27.763 | 28.533 | 28.003 | 15.309 | 23.643 | 15.113 | 0 | 0 | 57.215 | 57.596 | 44.233 | 24.173 | 0 | 0 | 55.498 | 33.613 | [5 empty] | 0 | -0.361 | 8 | 2.1955 | 2.0117 | 0.49088 | 0.34091 | 1.6708 | 76.1019
06/14/10 | 17:16 | 0 | 20.701 | 0 | 1 | 0 | 27.733 | 27.829 | 28.503 | 28.192 | 15.206 | 23.589 | 15.058 | 0 | 0 | 57.211 | 57.569 | 44.228 | 24.119 | 0 | 0 | 55.459 | 33.596 | [5 empty] | 0 | -0.459 | 9 | 2.2115 | 2.0269 | 0.49152 | 0.34091 | 1.686 | 76.2391
06/14/10 | 17:17 | 0 | 20.706 | 0 | 2 | 0 | 27.905 | 27.951 | 28.434 | 28.339 | 15.973 | 23.641 | 15.209 | 0 | 0 | 57.213 | 57.594 | 44.255 | 24.146 | 0 | 0 | 55.449 | 33.61 | [5 empty] | 0 | -0.434 | 10 | 2.1675 | 1.9851 | 0.48974 | 0.34091 | 1.6442 | 75.8574
06/14/10 | 17:18 | 0 | 20.72 | 0 | 1 | 0 | 27.993 | 28.018 | 28.498 | 28.282 | 15.448 | 23.609 | 15.126 | 0 | 0 | 57.14 | 57.542 | 44.224 | 24.114 | 0 | 0 | 55.419 | 33.579 | [5 empty] | 0 | -0.289 | 11 | 2.1917 | 2.0081 | 0.49072 | 0.34091 | 1.6672 | 76.0691
06/14/10 | 17:19 | 0 | 20.72 | 0 | 1 | 0 | 28.089 | 28.138 | 28.452 | 28.307 | 15.397 | 23.584 | 15.101 | 0 | 0 | 57.14 | 57.542 | 44.247 | 24.092 | 0 | 0 | 55.396 | 33.579 | [5 empty] | 0 | -0.218 | 12 | 2.199 | 2.015 | 0.49102 | 0.34091 | 1.6741 | 76.132
06/14/10 | 17:20 | 0 | 20.696 | 0 | 2 | 0 | 28.113 | 28.258 | 28.452 | 28.307 | 15.249 | 23.489 | 15.028 | 0 | 0 | 57.14 | 57.521 | 44.271 | 24.114 | 0 | 0 | 55.396 | 33.555 | [5 empty] | 0 | -0.194 | 13 | 2.2202 | 2.0352 | 0.49188 | 0.34091 | 1.6943 | 76.3132
06/14/10 | 17:21 | 0 | 20.696 | 0 | 1 | 0 | 28.089 | 28.354 | 28.282 | 28.329 | 15.397 | 23.44 | 15.053 | 0 | 0 | 57.14 | 57.521 | 44.247 | 24.092 | 0 | 0 | 55.396 | 33.531 | [5 empty] | 0 | -0.24 | 14 | 2.213 | 2.0283 | 0.49158 | 0.34091 | 1.6874 | 76.2515
06/14/10 | 17:22 | 0 | 20.696 | 0 | 2 | 0 | 28.089 | 28.403 | 28.018 | 28.233 | 15.101 | 23.464 | 14.93 | 0 | 0 | 57.14 | 57.521 | 44.247 | 24.092 | 0 | 0 | 55.396 | 33.486 | [5 empty] | 0 | -0.144 | 15 | 2.2488 | 2.0624 | 0.49304 | 0.34091 | 1.7215 | 76.551
06/14/10 | 17:23 | 0 | 20.696 | 0 | 1 | 0 | 28.113 | 28.378 | 27.873 | 28.089 | 15.053 | 23.415 | 14.88 | 0 | 0 | 57.117 | 57.475 | 44.247 | 24.092 | 0 | 0 | 55.372 | 33.486 | [5 empty] | 0 | 0.024 | 16 | 2.2633 | 2.0762 | 0.49363 | 0.34091 | 1.7353 | 76.67
06/14/10 | 17:24 | 0 | 20.696 | 0 | 2 | 0 | 28.042 | 28.378 | 27.655 | 27.873 | 15.126 | 23.415 | 15.003 | 0 | 0 | 57.117 | 57.498 | 44.224 | 24.067 | 0 | 0 | 55.419 | 33.486 | [5 empty] | 0 | 0.169 | 17 | 2.2275 | 2.0422 | 0.49217 | 0.34091 | 1.7013 | 76.3744
06/14/10 | 17:25 | 0 | 20.674 | 0 | 1 | 0 | 27.92 | 28.354 | 27.535 | 27.655 | 15.35 | 23.44 | 14.952 | 0 | 0 | 57.117 | 57.475 | 44.247 | 24.067 | 0 | 0 | 55.442 | 33.486 | [5 empty] | 0 | 0.265 | 18 | 2.2424 | 2.0563 | 0.49278 | 0.34091 | 1.7154 | 76.4981
06/14/10 | 17:26 | 0 | 20.696 | 0 | 2 | 0 | 27.753 | 28.329 | 27.463 | 27.51 | 15.151 | 23.344 | 14.978 | 0 | 0 | 57.094 | 57.453 | 44.247 | 24.067 | 0 | 0 | 55.419 | 33.462 | [5 empty] | 0 | 0.243 | 19 | 2.2348 | 2.0491 | 0.49247 | 0.34091 | 1.7082 | 76.4353
06/14/10 | 17:27 | 0 | 20.696 | 0 | 1 | 0 | 27.559 | 28.209 | 27.463 | 27.368 | 15.078 | 23.369 | 15.003 | 0 | 0 | 57.071 | 57.475 | 44.247 | 24.092 | 0 | 0 | 55.396 | 33.462 | [5 empty] | 0 | 0.191 | 20 | 2.2275 | 2.0422 | 0.49217 | 0.34091 | 1.7013 | 76.3744
06/14/10 | 17:28 | 0 | 20.696 | 0 | 2 | 0 | 27.39 | 28.064 | 27.368 | 27.319 | 21.128 | 23.369 | 15.003 | 0 | 0 | 57.117 | 57.453 | 44.224 | 24.067 | 0 | 0 | 55.328 | 33.438 | [5 empty] | 0 | 0.071 | 21 | 2.2275 | 2.0422 | 0.49217 | 0.34091 | 1.7013 | 76.3744
06/14/10 | 17:29 | 0 | 20.72 | 0 | 2 | 0 | 38.114 | 27.848 | 27.368 | 27.223 | 21.272 | 23.393 | 15.053 | 0 | 0 | 57.117 | 57.453 | 44.247 | 24.067 | 0 | 0 | 55.305 | 33.438 | [5 empty] | 0 | 10.891 | 22 | 2.213 | 2.0283 | 0.49158 | 0.34091 | 1.6874 | 76.2515
06/14/10 | 17:30 | 0 | 20.691 | 0 | 1 | 0 | 37.028 | 28.084 | 27.314 | 27.169 | 15.961 | 23.339 | 14.947 | 0 | 0 | 57.044 | 57.425 | 44.219 | 24.063 | 0 | 0 | 55.321 | 33.385 | [5 empty] | 0 | 9.859 | 23 | 2.2438 | 2.0577 | 0.49283 | 0.34091 | 1.7168 | 76.5102
06/14/10 | 17:31 | 0 | 20.691 | 0 | 2 | 0 | 30.492 | 36.77 | 27.24 | 27.096 | 15.367 | 23.29 | 14.947 | 0 | 0 | 57.067 | 57.402 | 44.219 | 24.038 | 0 | 0 | 55.3 | 33.361 | [5 empty] | 0 | 3.396 | 24 | 2.2438 | 2.0577 | 0.49283 | 0.34091 | 1.7168 | 76.5102
06/14/10 | 17:32 | 0 | 20.72 | 0 | 2 | 0 | 28.427 | 35.624 | 27.27 | 27.125 | 14.93 | 23.415 | 14.978 | 0 | 0 | 57.071 | 57.43 | 44.293 | 24.092 | 0 | 0 | 55.349 | 33.414 | [5 empty] | 0 | 1.302 | 25 | 2.2348 | 2.0491 | 0.49247 | 0.34091 | 1.7082 | 76.4353
06/14/10 | 17:33 | 0 | 20.667 | 0 | 1 | 0 | 27.699 | 30.975 | 27.216 | 27.071 | 23.918 | 23.41 | 14.849 | 0 | 0 | 57.044 | 57.402 | 44.264 | 24.063 | 0 | 0 | 55.253 | 33.385 | [5 empty] | 0 | 0.628 | 26 | 2.2724 | 2.0848 | 0.49399 | 0.34091 | 1.7439 | 76.7431
06/14/10 | 17:34 | 0 | 20.691 | 0 | 2 | 0 | 41.822 | 28.976 | 27.24 | 27.025 | 17.715 | 23.41 | 14.875 | 0 | 0 | 57.021 | 57.379 | 44.264 | 24.063 | 0 | 0 | 55.23 | 33.385 | [5 empty] | 0 | 14.797 | 27 | 2.2648 | 2.0776 | 0.49368 | 0.34091 | 1.7367 | 76.6819
06/14/10 | 17:35 | 0 | 20.667 | 0 | 2 | 0 | 34.677 | 30.131 | 27.194 | 27.025 | 15.468 | 23.435 | 14.998 | 1 | 0 | 57.021 | 57.379 | 44.264 | 24.063 | 0 | 0 | 55.186 | 33.409 | [5 empty] | 0 | 7.652 | 28 | 2.229 | 2.0436 | 0.49223 | 0.34091 | 1.7026 | 76.3866
06/14/10 | 17:36 | 0 | 20.691 | 0 | 1 | 0 | 29.697 | 38.531 | 27.216 | 27 | 15.146 | 23.459 | 14.824 | 0 | 0 | 57.021 | 57.402 | 44.264 | 24.063 | 0 | 0 | 55.267 | 33.352 | [5 empty] | 0 | 2.697 | 29 | 2.2797 | 2.0917 | 0.49429 | 0.34091 | 1.7508 | 76.8016
06/14/10 | 17:37 | 0 | 20.706 | 0 | 2 | 0 | 28.172 | 33.847 | 27.304 | 27.015 | 15.506 | 23.548 | 14.988 | 0 | 0 | 57.06 | 57.395 | 44.305 | 24.077 | 0 | 0 | 55.293 | 33.424 | [5 empty] | 0 | 1.157 | 30 | 2.2319 | 2.0463 | 0.49235 | 0.34091 | 1.7054 | 76.411
06/14/10 | 17:38 | 0 | 20.706 | 0 | 2 | 0 | 28.461 | 30.099 | 27.424 | 27.064 | 25.45 | 23.619 | 14.937 | 0 | 0 | 57.014 | 57.395 | 44.35 | 24.077 | 0 | 0 | 55.314 | 33.4 | [5 empty] | 0 | 1.397 | 31 | 2.2467 | 2.0604 | 0.49295 | 0.34091 | 1.7195 | 76.5342
06/14/10 | 17:39 | 0 | 20.706 | 0 | 1 | 0 | 40.193 | 28.726 | 27.665 | 27.135 | 17.557 | 23.668 | 14.963 | 0 | 0 | 57.037 | 57.373 | 44.329 | 24.099 | 0 | 0 | 55.314 | 33.4 | [5 empty] | 0 | 13.058 | 32 | 2.2392 | 2.0532 | 0.49265 | 0.34091 | 1.7123 | 76.4716
06/14/10 | 17:40 | 0 | 20.706 | 0 | 2 | 0 | 31.978 | 33.189 | 28.074 | 27.353 | 15.357 | 23.69 | 14.937 | 1 | 0 | 57.037 | 57.373 | 44.329 | 24.053 | 0 | 0 | 55.293 | 33.378 | [5 empty] | 0 | 4.625 | 33 | 2.2467 | 2.0604 | 0.49295 | 0.34091 | 1.7195 | 76.5342
06/14/10 | 17:41 | 0 | 20.676 | 0 | 2 | 0 | 28.937 | 36.686 | 28.432 | 27.66 | 14.907 | 23.685 | 15.033 | 0 | 0 | 57.01 | 57.345 | 44.3 | 24.048 | 0 | 0 | 55.286 | 33.326 | [5 empty] | 0 | 1.277 | 34 | 2.2188 | 2.0339 | 0.49182 | 0.34091 | 1.693 | 76.3009
06/14/10 | 17:42 | 0 | 20.706 | 0 | 2 | 0 | 28.197 | 31.664 | 28.582 | 28.074 | 15.063 | 23.668 | 14.988 | 0 | 0 | 57.014 | 57.373 | 44.374 | 24.077 | 0 | 0 | 55.337 | 33.354 | [5 empty] | 0 | 0.123 | 35 | 2.2319 | 2.0463 | 0.49235 | 0.34091 | 1.7054 | 76.411
06/14/10 | 17:43 | 0 | 20.706 | 0 | 2 | 0 | 28.099 | 29.376 | 28.846 | 28.363 | 15.679 | 23.643 | 15.111 | 0 | 0 | 57.014 | 57.373 | 44.374 | 24.099 | 0 | 0 | 55.27 | 33.4 | [5 empty] | 0 | -0.264 | 36 | 2.1961 | 2.0123 | 0.4909 | 0.34091 | 1.6714 | 76.1069
06/14/10 | 17:44 | 0 | 20.706 | 0 | 1 | 0 | 28.268 | 28.677 | 28.991 | 28.533 | 15.013 | 23.619 | 15.013 | 0 | 0 | 57.014 | 57.352 | 44.398 | 24.099 | 0 | 0 | 55.27 | 33.378 | [5 empty] | 0 | -0.265 | 37 | 2.2246 | 2.0394 | 0.49206 | 0.34091 | 1.6985 | 76.35
06/14/10 | 17:45 | 0 | 20.676 | 0 | 2 | 0 | 28.358 | 28.577 | 29.082 | 28.743 | 14.809 | 23.565 | 15.106 | 0 | 0 | 57.01 | 57.345 | 44.346 | 24.048 | 0 | 0 | 55.265 | 33.326 | [5 empty] | 0 | -0.385 | 38 | 2.1975 | 2.0137 | 0.49096 | 0.34091 | 1.6728 | 76.1195
06/14/10 | 17:46 | 0 | 20.676 | 0 | 2 | 0 | 28.503 | 28.648 | 29.202 | 28.888 | 14.983 | 23.54 | 14.983 | 0 | 0 | 56.987 | 57.325 | 44.346 | 24.07 | 0 | 0 | 55.265 | 33.302 | [5 empty] | 0 | -0.385 | 39 | 2.2334 | 2.0477 | 0.49241 | 0.34091 | 1.7068 | 76.4231
06/14/10 | 17:47 | 0 | 20.676 | 0 | 2 | 0 | 28.648 | 28.768 | 29.226 | 29.033 | 15.377 | 23.638 | 15.204 | 0 | 0 | 56.987 | 57.325 | 44.369 | 24.094 | 0 | 0 | 55.242 | 33.302 | [5 empty] | 0 | -0.385 | 40 | 2.169 | 1.9865 | 0.4898 | 0.34091 | 1.6456 | 75.8703
06/14/10 | 17:48 | 0 | 20.706 | 0 | 2 | 0 | 28.822 | 28.871 | 29.425 | 29.136 | 15.951 | 23.668 | 15.211 | 0 | 0 | 56.992 | 57.352 | 44.398 | 24.099 | 0 | 0 | 55.246 | 33.354 | [5 empty] | 0 | -0.314 | 41 | 2.167 | 1.9846 | 0.48972 | 0.34091 | 1.6437 | 75.8523
06/14/10 | 17:49 | 0 | 20.676 | 0 | 2 | 0 | 28.866 | 28.962 | 29.251 | 29.177 | 15.181 | 23.709 | 15.131 | 0 | 0 | 56.987 | 57.302 | 44.346 | 24.07 | 0 | 0 | 55.242 | 33.326 | [5 empty] | 0 | -0.311 | 42 | 2.1903 | 2.0067 | 0.49066 | 0.34091 | 1.6658 | 76.0565
06/14/10 | 17:50 | 0 | 20.676 | 0 | 1 | 0 | 28.888 | 29.106 | 28.866 | 29.202 | 15.106 | 23.734 | 15.279 | 0 | 0 | 56.987 | 57.302 | 44.369 | 24.07 | 0 | 0 | 55.195 | 33.35 | [5 empty] | 0 | -0.314 | 43 | 2.1472 | 1.9658 | 0.48892 | 0.34091 | 1.6249 | 75.6752
06/14/10 | 17:51 | 0 | 20.701 | 0 | 2 | 0 | 28.986 | 29.153 | 28.528 | 28.962 | 15.131 | 23.805 | 15.377 | 0 | 0 | 56.964 | 57.302 | 44.393 | 24.094 | 0 | 0 | 55.195 | 33.326 | [5 empty] | 0 | 0.024 | 44 | 2.1186 | 1.9386 | 0.48776 | 0.34091 | 1.5977 | 75.4141
06/14/10 | 17:52 | 0 | 20.676 | 0 | 2 | 0 | 28.937 | 29.202 | 28.358 | 28.599 | 15.008 | 23.805 | 15.204 | 0 | 0 | 56.964 | 57.279 | 44.369 | 24.07 | 0 | 0 | 55.172 | 33.35 | [5 empty] | 0 | 0.338 | 45 | 2.169 | 1.9865 | 0.4898 | 0.34091 | 1.6456 | 75.8703
06/14/10 | 17:53 | 0 | 20.676 | 0 | 2 | 0 | 28.672 | 29.226 | 28.189 | 28.358 | 15.106 | 23.879 | 15.229 | 0 | 0 | 56.964 | 57.302 | 44.393 | 24.094 | 0 | 0 | 55.195 | 33.326 | [5 empty] | 0 | 0.314 | 46 | 2.1617 | 1.9796 | 0.48951 | 0.34091 | 1.6387 | 75.8057
06/14/10 | 17:54 | 0 | 20.676 | 1 | 2 | 0 | 28.383 | 29.131 | 28.069 | 28.167 | 15.551 | 23.854 | 15.279 | 0 | 0 | 56.944 | 57.279 | 44.417 | 24.07 | 0 | 0 | 55.172 | 33.278 | [5 empty] | 0 | 0.216 | 47 | 2.1472 | 1.9658 | 0.48892 | 0.34091 | 1.6249 | 75.6752
06/14/10 | 17:55 | 0 | 20.644 | 0 | 2 | 0 | 28.111 | 28.834 | 27.991 | 28.013 | 15.272 | 23.822 | 15.171 | 0 | 0 | 56.891 | 57.227 | 44.386 | 24.038 | 0 | 0 | 55.141 | 33.271 | [5 empty] | 0 | 0.098 | 48 | 2.1786 | 1.9957 | 0.49019 | 0.34091 | 1.6548 | 75.9549
06/14/10 | 17:56 | 0 | 20.701 | 0 | 2 | 0 | 27.973 | 28.577 | 27.998 | 27.949 | 15.377 | 23.903 | 15.327 | 0 | 0 | 56.955 | 57.291 | 44.405 | 24.107 | 0 | 0 | 55.183 | 33.314 | [5 empty] | 0 | 0.024 | 49 | 2.1332 | 1.9525 | 0.48835 | 0.34091 | 1.6116 | 75.5482
06/14/10 | 17:57 | 0 | 20.689 | 0 | 2 | 0 | 27.841 | 28.371 | 28.01 | 27.937 | 16.132 | 23.842 | 15.365 | 0 | 0 | 56.955 | 57.245 | 44.405 | 24.082 | 0 | 0 | 55.207 | 33.314 | [5 empty] | 0 | -0.096 | 50 | 2.1221 | 1.942 | 0.4879 | 0.34091 | 1.6011 | 75.4465
06/14/10 | 17:58 | 0 | 20.689 | 0 | 2 | 0 | 27.792 | 28.202 | 28.01 | 27.866 | 15.44 | 23.866 | 15.34 | 0 | 0 | 56.932 | 57.245 | 44.358 | 24.082 | 0 | 0 | 55.16 | 33.338 | [5 empty] | 0 | -0.074 | 51 | 2.1294 | 1.9489 | 0.4882 | 0.34091 | 1.608 | 75.5135
06/14/10 | 17:59 | 0 | 20.689 | 0 | 2 | 0 | 27.745 | 28.13 | 27.937 | 27.89 | 15.44 | 23.938 | 15.365 | 0 | 0 | 56.909 | 57.245 | 44.381 | 24.107 | 0 | 0 | 55.116 | 33.314 | [5 empty] | 0 | -0.145 | 52 | 2.1221 | 1.942 | 0.4879 | 0.34091 | 1.6011 | 75.4465
06/14/10 | 18:00 | 0 | 20.713 | 0 | 2 | 0 | 27.721 | 28.057 | 27.866 | 27.866 | 15.317 | 23.987 | 15.365 | 0 | 0 | 56.909 | 57.222 | 44.358 | 24.107 | 0 | 0 | 55.139 | 33.266 | [5 empty] | 0 | -0.145 | 53 | 2.1221 | 1.942 | 0.4879 | 0.34091 | 1.6011 | 75.4465
06/14/10 | 18:01 | 0 | 20.706 | 0 | 1 | 0 | 27.64 | 27.954 | 27.785 | 27.76 | 15.259 | 23.955 | 15.407 | 0 | 0 | 56.857 | 57.192 | 44.302 | 24.05 | 0 | 0 | 55.109 | 33.259 | [5 empty] | 0 | -0.12 | 54 | 2.1099 | 1.9303 | 0.48741 | 0.34091 | 1.5894 | 75.3328
06/14/10 | 18:02 | 0 | 20.681 | 0 | 2 | 0 | 27.616 | 27.905 | 27.64 | 27.64 | 16.32 | 23.979 | 15.48 | 0 | 0 | 56.88 | 57.172 | 44.326 | 24.05 | 0 | 0 | 55.109 | 33.235 | [5 empty] | 0 | -0.024 | 55 | 2.0886 | 1.9101 | 0.48655 | 0.34091 | 1.5692 | 75.1321
06/14/10 | 18:03 | 0 | 20.657 | 0 | 2 | 0 | 27.544 | 27.905 | 27.471 | 27.569 | 15.455 | 24.028 | 15.307 | 0 | 0 | 56.88 | 57.172 | 44.326 | 24.05 | 0 | 0 | 55.109 | 33.235 | [5 empty] | 0 | -0.025 | 56 | 2.139 | 1.958 | 0.48859 | 0.34091 | 1.6171 | 75.6013
06/14/10 | 18:04 | 0 | 20.689 | 0 | 2 | 0 | 27.481 | 27.912 | 27.432 | 27.503 | 15.34 | 24.107 | 15.538 | 1 | 0 | 56.887 | 57.179 | 44.334 | 24.107 | 0 | 0 | 55.116 | 33.266 | [5 empty] | 0 | -0.022 | 57 | 2.0717 | 1.8941 | 0.48586 | 0.34091 | 1.5532 | 74.9697
06/14/10 | 18:05 | 0 | 20.681 | 0 | 2 | 0 | 27.351 | 27.76 | 27.351 | 27.326 | 15.506 | 24.075 | 15.556 | 0 | 0 | 56.834 | 57.149 | 44.257 | 24.075 | 0 | 0 | 55.085 | 33.189 | [5 empty] | 0 | 0.025 | 58 | 2.0665 | 1.8891 | 0.48565 | 0.34091 | 1.5482 | 74.9187
06/14/10 | 18:06 | 0 | 20.713 | 0 | 2 | 0 | 27.287 | 27.696 | 27.311 | 27.238 | 15.958 | 24.131 | 15.588 | 0 | 0 | 56.909 | 57.156 | 44.334 | 24.107 | 0 | 0 | 55.116 | 33.266 | [5 empty] | 0 | 0.049 | 59 | 2.0572 | 1.8802 | 0.48527 | 0.34091 | 1.5393 | 74.8275
06/14/10 | 18:07 | 0 | 20.713 | 0 | 2 | 0 | 27.167 | 27.601 | 27.216 | 27.167 | 15.661 | 24.18 | 15.737 | 0 | 0 | 56.887 | 57.156 | 44.312 | 24.131 | 0 | 0 | 55.116 | 33.22 | [5 empty] | 0 | 0 | 60 | 2.0138 | 1.839 | 0.48351 | 0.34091 | 1.4981 | 74.3917
06/14/10 | 18:08 | 0 | 20.681 | 0 | 3 | 0 | 27.061 | 27.449 | 27.159 | 27.11 | 16.023 | 24.173 | 15.654 | 0 | 0 | 56.834 | 57.103 | 44.281 | 24.075 | 0 | 0 | 55.085 | 33.189 | [5 empty] | 0 | -0.049 | 61 | 2.038 | 1.862 | 0.48449 | 0.34091 | 1.5211 | 74.6368
06/14/10 | 18:09 | 1 | 20.681 | 0 | 2 | 0 | 33.61 | 27.326 | 27.135 | 27.015 | 25.377 | 24.195 | 15.727 | 0 | 0 | 56.857 | 57.103 | 44.257 | 24.075 | 0 | 0 | 55.153 | 33.211 | [5 empty] | 20.681 | 6.595 | 62 | 2.0167 | 1.8418 | 0.48363 | 0.34091 | 1.5009 | 74.4215
06/14/10 | 18:10 | 0 | 20.657 | 0 | 2 | 0 | 35.89 | 28.025 | 27.061 | 26.99 | 17.185 | 24.219 | 15.679 | 0 | 0 | 56.857 | 57.103 | 44.257 | 24.075 | 0 | 0 | 55.13 | 33.211 | [5 empty] | 0 | 8.9 | 63 | 2.0307 | 1.8551 | 0.4842 | 0.34091 | 1.5141 | 74.5636
06/14/10 | 18:11 | 0 | 20.681 | 0 | 2 | 0 | 29.786 | 37.253 | 26.966 | 26.941 | 15.827 | 24.244 | 15.506 | 0 | 0 | 56.834 | 57.103 | 44.257 | 24.075 | 0 | 0 | 55.085 | 33.189 | [5 empty] | 0 | 2.845 | 64 | 2.0811 | 1.9029 | 0.48624 | 0.34091 | 1.562 | 75.0596
06/14/10 | 18:12 | 0 | 20.681 | 0 | 2 | 0 | 27.929 | 32.507 | 26.941 | 26.821 | 15.704 | 24.293 | 15.704 | 0 | 0 | 56.811 | 57.081 | 44.281 | 24.099 | 0 | 0 | 55.13 | 33.165 | [5 empty] | 0 | 1.108 | 65 | 2.0234 | 1.8481 | 0.4839 | 0.34091 | 1.5072 | 74.4898
06/14/10 | 18:13 | 0 | 20.681 | 0 | 2 | 0 | 27.351 | 29.109 | 27.015 | 26.821 | 15.604 | 24.244 | 15.727 | 0 | 0 | 56.811 | 57.081 | 44.326 | 24.099 | 0 | 0 | 55.085 | 33.165 | [5 empty] | 0 | 0.53 | 66 | 2.0167 | 1.8418 | 0.48363 | 0.34091 | 1.5009 | 74.4215
06/14/10 | 18:14 | 0 | 20.649 | 0 | 2 | 0 | 28.403 | 27.971 | 26.909 | 26.814 | 24.837 | 24.237 | 15.621 | 0 | 0 | 56.804 | 57.051 | 44.271 | 24.067 | 0 | 0 | 55.055 | 33.158 | [5 empty] | 0 | 1.589 | 67 | 2.0476 | 1.8711 | 0.48488 | 0.34091 | 1.5302 | 74.7326
06/14/10 | 18:15 | 0 | 20.657 | 0 | 2 | 0 | 38.406 | 27.616 | 27.11 | 26.797 | 18.148 | 24.244 | 15.704 | 1 | 0 | 56.811 | 57.081 | 44.281 | 24.075 | 0 | 0 | 55.039 | 33.165 | [5 empty] | 0 | 11.609 | 68 | 2.0234 | 1.8481 | 0.4839 | 0.34091 | 1.5072 | 74.4898
06/14/10 | 18:16 | 0 | 20.681 | 0 | 2 | 0 | 30.676 | 36.007 | 27.351 | 26.895 | 15.9 | 24.244 | 15.951 | 0 | 0 | 56.811 | 57.058 | 44.302 | 24.099 | 0 | 0 | 55.015 | 33.165 | [5 empty] | 0 | 3.781 | 69 | 1.9515 | 1.7798 | 0.48099 | 0.34091 | 1.4389 | 73.7319
06/14/10 | 18:17 | 0 | 20.659 | 0 | 2 | 0 | 28.148 | 33.988 | 27.642 | 27.064 | 15.606 | 24.246 | 15.679 | 0 | 0 | 56.768 | 57.014 | 44.257 | 24.077 | 0 | 0 | 54.992 | 33.096 | [5 empty] | 0 | 1.084 | 70 | 2.0307 | 1.8551 | 0.4842 | 0.34091 | 1.5141 | 74.5636
06/14/10 | 18:18 | 0 | 20.691 | 0 | 2 | 0 | 27.53 | 29.624 | 28.108 | 27.385 | 15.49 | 24.349 | 15.712 | 0 | 0 | 56.775 | 57.067 | 44.288 | 24.109 | 0 | 0 | 55.022 | 33.127 | [5 empty] | 0 | 0.145 | 71 | 2.0211 | 1.8459 | 0.48381 | 0.34091 | 1.505 | 74.4661
06/14/10 | 18:19 | 0 | 20.691 | 0 | 2 | 0 | 27.456 | 28.229 | 28.059 | 27.819 | 15.588 | 24.374 | 15.812 | 0 | 0 | 56.775 | 57.044 | 44.358 | 24.109 | 0 | 0 | 55.069 | 33.151 | [5 empty] | 0 | -0.363 | 72 | 1.9919 | 1.8182 | 0.48263 | 0.34091 | 1.4773 | 74.1651
06/14/10 | 18:20 | 0 | 20.667 | 0 | 2 | 0 | 27.674 | 27.794 | 28.035 | 27.964 | 15.44 | 24.374 | 15.86 | 0 | 0 | 56.775 | 57.021 | 44.358 | 24.109 | 0 | 0 | 55.022 | 33.151 | [5 empty] | 0 | -0.29 | 73 | 1.978 | 1.805 | 0.48206 | 0.34091 | 1.464 | 74.0175
06/14/10 | 18:21 | 0 | 20.667 | 0 | 2 | 0 | 27.89 | 27.866 | 28.3 | 27.866 | 15.812 | 24.278 | 15.737 | 1 | 0 | 56.752 | 57.021 | 44.336 | 24.085 | 0 | 0 | 55.046 | 33.151 | [5 empty] | 0 | 0.024 | 74 | 2.0138 | 1.839 | 0.48351 | 0.34091 | 1.4981 | 74.3917
06/14/10 | 18:22 | 0 | 20.667 | 0 | 2 | 0 | 27.89 | 28.059 | 28.638 | 28.059 | 15.986 | 24.229 | 15.712 | 0 | 0 | 56.752 | 57.021 | 44.358 | 24.085 | 0 | 0 | 55.046 | 33.151 | [5 empty] | 0 | -0.169 | 75 | 2.0211 | 1.8459 | 0.48381 | 0.34091 | 1.505 | 74.4661
06/14/10 | 18:23 | 0 | 20.667 | 0 | 3 | 0 | 27.89 | 28.179 | 28.903 | 28.395 | 15.885 | 24.278 | 15.689 | 0 | 0 | 56.729 | 57.044 | 44.312 | 24.085 | 0 | 0 | 55.022 | 33.173 | [5 empty] | 0 | -0.505 | 76 | 2.0278 | 1.8523 | 0.48408 | 0.34091 | 1.5114 | 74.5341
06/14/10 | 18:24 | 0 | 20.667 | 0 | 2 | 0 | 28.059 | 28.13 | 28.564 | 28.734 | 15.885 | 24.18 | 15.885 | 0 | 0 | 56.752 | 56.998 | 44.336 | 24.109 | 0 | 0 | 55.022 | 33.22 | [5 empty] | 0 | -0.675 | 77 | 1.9707 | 1.798 | 0.48177 | 0.34091 | 1.4571 | 73.9398
06/14/10 | 18:25 | 0 | 20.635 | 0 | 2 | 0 | 28.292 | 28.172 | 28.123 | 28.582 | 15.606 | 24.102 | 15.827 | 0 | 0 | 56.699 | 56.969 | 44.305 | 24.077 | 0 | 0 | 54.971 | 33.165 | [5 empty] | 0 | -0.29 | 78 | 1.9876 | 1.8141 | 0.48245 | 0.34091 | 1.4732 | 74.1192
06/14/10 | 18:26 | 0 | 20.667 | 0 | 2 | 0 | 28.469 | 28.395 | 27.866 | 28.179 | 15.689 | 24.06 | 15.86 | 0 | 0 | 56.706 | 56.953 | 44.312 | 24.085 | 0 | 0 | 55.001 | 33.196 | [5 empty] | 0 | 0.29 | 79 | 1.978 | 1.805 | 0.48206 | 0.34091 | 1.464 | 74.0175
06/14/10 | 18:27 | 0 | 20.667 | 0 | 2 | 0 | 28.251 | 28.613 | 27.674 | 27.841 | 15.516 | 24.06 | 15.885 | 0 | 0 | 56.706 | 56.953 | 44.336 | 24.109 | 0 | 0 | 55.022 | 33.22 | [5 empty] | 0 | 0.41 | 80 | 1.9707 | 1.798 | 0.48177 | 0.34091 | 1.4571 | 73.9398
06/14/10 | 18:28 | 0 | 20.667 | 0 | 2 | 0 | 27.915 | 28.613 | 27.601 | 27.601 | 15.465 | 23.964 | 15.712 | 0 | 0 | 56.64 | 56.887 | 44.336 | 24.085 | 0 | 0 | 55.022 | 33.244 | [5 empty] | 0 | 0.314 | 81 | 2.0211 | 1.8459 | 0.48381 | 0.34091 | 1.505 | 74.4661
06/14/10 | 18:29 | 0 | 20.667 | 0 | 2 | 0 | 27.625 | 28.3 | 27.53 | 27.53 | 15.465 | 23.964 | 15.689 | 0 | 0 | 56.686 | 56.953 | 44.358 | 24.085 | 0 | 0 | 55.001 | 33.244 | [5 empty] | 0 | 0.095 | 82 | 2.0278 | 1.8523 | 0.48408 | 0.34091 | 1.5114 | 74.5341
06/14/10 | 18:30 | 0 | 20.667 | 0 | 2 | 0 | 27.424 | 27.932 | 27.498 | 27.378 | 15.385 | 23.933 | 15.827 | 0 | 0 | 56.656 | 56.903 | 44.35 | 24.077 | 0 | 0 | 54.947 | 33.213 | [5 empty] | 0 | 0.046 | 83 | 1.9876 | 1.8141 | 0.48245 | 0.34091 | 1.4732 | 74.1192
06/14/10 | 18:31 | 0 | 20.659 | 0 | 2 | 0 | 27.304 | 27.763 | 27.498 | 27.378 | 15.458 | 23.884 | 15.729 | 0 | 0 | 56.656 | 56.88 | 44.326 | 24.053 | 0 | 0 | 54.971 | 33.189 | [5 empty] | 0 | -0.074 | 84 | 2.0161 | 1.8412 | 0.48361 | 0.34091 | 1.5003 | 74.4156
06/14/10 | 18:32 | 0 | 20.691 | 0 | 2 | 0 | 27.289 | 27.65 | 27.576 | 27.432 | 15.812 | 23.891 | 15.689 | 0 | 0 | 56.686 | 56.909 | 44.358 | 24.06 | 0 | 0 | 54.978 | 33.173 | [5 empty] | 0 | -0.143 | 85 | 2.0278 | 1.8523 | 0.48408 | 0.34091 | 1.5114 | 74.5341
06/14/10 | 18:33 | 0 | 20.586 | 0 | 2 | 0 | 27.208 | 27.473 | 27.498 | 27.378 | 16.323 | 23.933 | 15.704 | 0 | 0 | 56.588 | 56.857 | 44.305 | 24.028 | 0 | 0 | 54.901 | 33.237 | [5 empty] | 0 | -0.17 | 86 | 2.0234 | 1.8481 | 0.4839 | 0.34091 | 1.5072 | 74.4898
06/14/10 | 18:34 | 0 | 20.667 | 0 | 3 | 0 | 27.24 | 27.481 | 27.505 | 27.456 | 15.837 | 23.891 | 15.737 | 0 | 0 | 56.64 | 56.887 | 44.312 | 24.06 | 0 | 0 | 54.954 | 33.196 | [5 empty] | 0 | -0.216 | 87 | 2.0138 | 1.839 | 0.48351 | 0.34091 | 1.4981 | 74.3917
06/14/10 | 18:35 | 0 | 20.659 | 0 | 2 | 0 | 27.233 | 27.449 | 27.4 | 27.424 | 15.533 | 23.788 | 15.483 | 0 | 0 | 56.633 | 56.857 | 44.305 | 24.028 | 0 | 0 | 54.901 | 33.189 | [5 empty] | 0 | -0.191 | 88 | 2.0878 | 1.9093 | 0.48651 | 0.34091 | 1.5684 | 75.1238
06/14/10 | 18:36 | 0 | 20.716 | 0 | 2 | 0 | 27.265 | 27.505 | 27.265 | 27.311 | 15.639 | 23.82 | 15.588 | 0 | 0 | 56.64 | 56.887 | 44.288 | 24.085 | 0 | 0 | 54.931 | 33.173 | [5 empty] | 0 | -0.046 | 89 | 2.0572 | 1.8802 | 0.48527 | 0.34091 | 1.5393 | 74.8275
06/14/10 | 18:37 | 0 | 20.644 | 0 | 2 | 0 | 27.12 | 27.459 | 27.145 | 27.12 | 15.541 | 23.798 | 15.616 | 0 | 0 | 56.62 | 56.82 | 44.219 | 24.038 | 0 | 0 | 54.91 | 33.106 | [5 empty] | 0 | 0 | 90 | 2.049 | 1.8725 | 0.48494 | 0.34091 | 1.5316 | 74.747
06/14/10 | 18:38 | 0 | 20.674 | 0 | 2 | 0 | 27.049 | 27.41 | 27.074 | 27 | 15.739 | 23.822 | 15.541 | 0 | 0 | 56.574 | 56.798 | 44.219 | 24.038 | 0 | 0 | 54.887 | 33.106 | [5 empty] | 0 | 0.049 | 91 | 2.0709 | 1.8933 | 0.48583 | 0.34091 | 1.5523 | 74.9612
06/14/10 | 18:39 | 0 | 20.649 | 0 | 2 | 0 | 29.705 | 27.368 | 27.005 | 26.958 | 24.646 | 23.852 | 15.4 | 0 | 0 | 56.624 | 56.825 | 44.271 | 24.043 | 0 | 0 | 54.915 | 33.134 | [5 empty] | 0 | 2.747 | 92 | 2.1119 | 1.9323 | 0.48749 | 0.34091 | 1.5914 | 75.3519
06/14/10 | 18:40 | 0 | 20.649 | 0 | 2 | 0 | 36.775 | 27.439 | 26.958 | 26.885 | 16.461 | 23.874 | 15.498 | 0 | 0 | 56.601 | 56.802 | 44.271 | 24.043 | 0 | 0 | 54.891 | 33.134 | [5 empty] | 0 | 9.89 | 93 | 2.0834 | 1.9052 | 0.48633 | 0.34091 | 1.5642 | 75.082
06/14/10 | 18:41 | 0 | 20.674 | 0 | 2 | 0 | 29.969 | 36 | 26.863 | 26.838 | 15.498 | 23.852 | 15.671 | 0 | 0 | 56.579 | 56.802 | 44.271 | 24.043 | 0 | 0 | 54.868 | 33.156 | [5 empty] | 0 | 3.131 | 94 | 2.033 | 1.8573 | 0.48429 | 0.34091 | 1.5164 | 74.587
06/14/10 | 18:42 | 0 | 20.595 | 0 | 2 | 0 | 27.868 | 32.986 | 26.855 | 26.76 | 15.345 | 23.893 | 15.518 | 1 | 0 | 56.551 | 56.775 | 44.219 | 24.038 | 0 | 0 | 54.84 | 33.151 | [5 empty] | 0 | 1.108 | 95 | 2.0776 | 1.8996 | 0.4861 | 0.34091 | 1.5587 | 75.026
06/14/10 | 18:43 | 0 | 20.62 | 0 | 2 | 0 | 27.218 | 29.192 | 26.904 | 26.664 | 22.93 | 23.918 | 15.591 | 0 | 0 | 56.551 | 56.754 | 44.291 | 24.038 | 0 | 0 | 54.796 | 33.151 | [5 empty] | 0 | 0.554 | 96 | 2.0563 | 1.8794 | 0.48524 | 0.34091 | 1.5385 | 74.8189
06/14/10 | 18:44 | 0 | 20.644 | 0 | 2 | 0 | 39.356 | 27.893 | 26.88 | 26.735 | 18.728 | 23.989 | 15.319 | 0 | 0 | 56.528 | 56.754 | 44.219 | 23.967 | 0 | 0 | 54.819 | 33.127 | [5 empty] | 0 | 12.621 | 97 | 2.1355 | 1.9547 | 0.48844 | 0.34091 | 1.6138 | 75.5695
06/14/10 | 18:45 | 0 | 20.674 | 0 | 2 | 0 | 32.473 | 31.367 | 26.958 | 26.718 | 15.473 | 24.092 | 15.523 | 0 | 0 | 56.579 | 56.782 | 44.365 | 24.067 | 0 | 0 | 54.847 | 33.18 | [5 empty] | 0 | 5.755 | 98 | 2.0761 | 1.8982 | 0.48604 | 0.34091 | 1.5573 | 75.0119
06/14/10 | 18:46 | 0 | 20.62 | 0 | 2 | 0 | 28.591 | 36.229 | 27.199 | 26.765 | 15.201 | 24.139 | 15.671 | 1 | 0 | 56.556 | 56.782 | 44.341 | 24.067 | 0 | 0 | 54.847 | 33.204 | [5 empty] | 0 | 1.826 | 99 | 2.033 | 1.8573 | 0.48429 | 0.34091 | 1.5164 | 74.587
06/14/10 | 18:47 | 0 | 20.649 | 0 | 2 | 0 | 27.513 | 30.909 | 27.463 | 26.958 | 15.078 | 24.237 | 15.646 | 0 | 0 | 56.535 | 56.759 | 44.365 | 24.043 | 0 | 0 | 54.824 | 33.228 | [5 empty] | 0 | 0.555 | 100 | 2.0403 | 1.8642 | 0.48459 | 0.34091 | 1.5233 | 74.6601
06/14/10 | 18:48 | 0 | 20.644 | 0 | 2 | 0 | 27.194 | 28.567 | 27.819 | 27.169 | 15.244 | 24.232 | 15.591 | 0 | 0 | 56.508 | 56.731 | 44.36 | 24.038 | 0 | 0 | 54.726 | 33.175 | [5 empty] | 0 | 0.025 | 101 | 2.0563 | 1.8794 | 0.48524 | 0.34091 | 1.5385 | 74.8189
06/14/10 | 18:49 | 0 | 20.649 | 0 | 2 | 0 | 27.199 | 27.802 | 27.993 | 27.559 | 15.35 | 24.237 | 15.571 | 0 | 0 | 56.535 | 56.759 | 44.389 | 24.067 | 0 | 0 | 54.777 | 33.204 | [5 empty] | 0 | -0.36 | 102 | 2.0621 | 1.8849 | 0.48547 | 0.34091 | 1.544 | 74.8761
06/14/10 | 18:50 | 0 | 20.6 | 0 | 2 | 0 | 27.368 | 27.584 | 28.091 | 27.824 | 16.287 | 24.308 | 15.744 | 0 | 0 | 56.535 | 56.759 | 44.389 | 24.067 | 0 | 0 | 54.777 | 33.204 | [5 empty] | 0 | -0.456 | 103 | 2.0117 | 1.8371 | 0.48343 | 0.34091 | 1.4962 | 74.3708
06/14/10 | 18:51 | 0 | 20.62 | 0 | 2 | 0 | 27.554 | 27.554 | 28.182 | 27.893 | 15.689 | 24.327 | 15.812 | 0 | 0 | 56.485 | 56.754 | 44.36 | 24.038 | 0 | 0 | 54.705 | 33.175 | [5 empty] | 0 | -0.339 | 104 | 1.9919 | 1.8182 | 0.48263 | 0.34091 | 1.4773 | 74.1651
06/14/10 | 18:52 | 0 | 20.644 | 0 | 1 | 0 | 27.723 | 27.699 | 28.302 | 28.037 | 16.333 | 24.327 | 15.79 | 0 | 0 | 56.394 | 56.642 | 44.291 | 23.967 | 0 | 0 | 54.726 | 33.199 | [5 empty] | 0 | -0.314 | 105 | 1.9984 | 1.8243 | 0.48289 | 0.34091 | 1.4834 | 74.2321
06/14/10 | 18:53 | 0 | 20.644 | 0 | 2 | 0 | 27.844 | 27.893 | 28.422 | 28.157 | 15.714 | 24.352 | 15.837 | 0 | 0 | 56.462 | 56.709 | 44.336 | 24.014 | 0 | 0 | 54.726 | 33.199 | [5 empty] | 0 | -0.313 | 106 | 1.9847 | 1.8113 | 0.48233 | 0.34091 | 1.4704 | 74.0885
06/14/10 | 18:54 | 0 | 20.674 | 0 | 2 | 0 | 27.947 | 28.042 | 28.253 | 28.278 | 15.689 | 24.327 | 15.664 | 0 | 0 | 56.485 | 56.709 | 44.384 | 24.014 | 0 | 0 | 54.705 | 33.175 | [5 empty] | 0 | -0.331 | 107 | 2.035 | 1.8592 | 0.48437 | 0.34091 | 1.5183 | 74.6075
06/14/10 | 18:55 | 0 | 20.644 | 0 | 2 | 0 | 28.037 | 28.084 | 27.893 | 28.229 | 15.812 | 24.327 | 15.837 | 0 | 0 | 56.485 | 56.686 | 44.36 | 23.989 | 0 | 0 | 54.705 | 33.175 | [5 empty] | 0 | -0.192 | 108 | 1.9847 | 1.8113 | 0.48233 | 0.34091 | 1.4704 | 74.0885
06/14/10 | 18:56 | 0 | 20.644 | 0 | 2 | 0 | 28.133 | 28.133 | 27.53 | 27.939 | 15.812 | 24.327 | 15.812 | 0 | 0 | 56.462 | 56.663 | 44.336 | 23.989 | 0 | 0 | 54.726 | 33.175 | [5 empty] | 0 | 0.194 | 109 | 1.9919 | 1.8182 | 0.48263 | 0.34091 | 1.4773 | 74.1651
06/14/10 | 18:57 | 0 | 20.659 | 0 | 2 | 0 | 28.027 | 28.243 | 27.375 | 27.544 | 16.297 | 24.293 | 15.606 | 0 | 0 | 56.474 | 56.654 | 44.302 | 23.979 | 0 | 0 | 54.74 | 33.165 | [5 empty] | 0 | 0.483 | 110 | 2.0519 | 1.8753 | 0.48506 | 0.34091 | 1.5344 | 74.7758
06/14/10 | 18:58 | 0 | 20.659 | 0 | 2 | 0 | 27.689 | 28.292 | 27.231 | 27.329 | 16.001 | 24.318 | 15.656 | 0 | 0 | 56.407 | 56.654 | 44.35 | 23.979 | 0 | 0 | 54.761 | 33.165 | [5 empty] | 0 | 0.36 | 111 | 2.0374 | 1.8614 | 0.48447 | 0.34091 | 1.5205 | 74.6309
06/14/10 | 18:59 | 0 | 20.659 | 0 | 2 | 0 | 27.424 | 28.123 | 27.159 | 27.135 | 15.606 | 24.173 | 15.606 | 0 | 0 | 56.428 | 56.631 | 44.35 | 24.004 | 0 | 0 | 54.67 | 33.165 | [5 empty] | 0 | 0.289 | 112 | 2.0519 | 1.8753 | 0.48506 | 0.34091 | 1.5344 | 74.7758
06/14/10 | 19:00 | 0 | 20.635 | 0 | 2 | 0 | 27.208 | 27.834 | 27.11 | 27.039 | 15.556 | 24.148 | 15.606 | 0 | 0 | 56.407 | 56.631 | 44.233 | 24.004 | 0 | 0 | 54.646 | 33.141 | [5 empty] | 0 | 0.169 | 113 | 2.0519 | 1.8753 | 0.48506 | 0.34091 | 1.5344 | 74.7758
06/14/10 | 19:01 | 0 | 20.667 | 0 | 2 | 0 | 27.071 | 27.65 | 27.071 | 27.047 | 15.787 | 24.109 | 15.689 | 0 | 0 | 56.437 | 56.661 | 44.334 | 24.036 | 0 | 0 | 54.723 | 33.125 | [5 empty] | 0 | 0.024 | 114 | 2.0278 | 1.8523 | 0.48408 | 0.34091 | 1.5114 | 74.5341
06/14/10 | 19:02 | 0 | 20.635 | 0 | 1 | 0 | 35.421 | 27.4 | 27.015 | 26.944 | 22.969 | 24.077 | 15.483 | 0 | 0 | 56.362 | 56.608 | 44.233 | 23.979 | 0 | 0 | 54.716 | 33.118 | [5 empty] | 0 | 8.477 | 115 | 2.0878 | 1.9093 | 0.48651 | 0.34091 | 1.5684 | 75.1238
06/14/10 | 19:03 | 0 | 20.642 | 0 | 2 | 0 | 35.804 | 28.01 | 27.022 | 26.976 | 16.157 | 24.06 | 15.516 | 1 | 0 | 56.391 | 56.615 | 44.334 | 24.036 | 0 | 0 | 54.747 | 33.196 | [5 empty] | 0 | 8.828 | 116 | 2.0781 | 1.9002 | 0.48612 | 0.34091 | 1.5593 | 75.0316
06/14/10 | 19:04 | 0 | 20.635 | 0 | 2 | 0 | 29.81 | 37.064 | 26.966 | 26.895 | 15.606 | 23.957 | 15.458 | 0 | 0 | 56.362 | 56.563 | 44.326 | 23.979 | 0 | 0 | 54.74 | 33.189 | [5 empty] | 0 | 2.915 | 117 | 2.095 | 1.9162 | 0.4868 | 0.34091 | 1.5753 | 75.193
06/14/10 | 19:05 | 0 | 20.667 | 0 | 2 | 0 | 28.035 | 33.431 | 26.998 | 26.902 | 15.516 | 23.964 | 15.541 | 0 | 0 | 56.369 | 56.592 | 44.358 | 24.036 | 0 | 0 | 54.7 | 33.196 | [5 empty] | 0 | 1.133 | 118 | 2.0709 | 1.8933 | 0.48583 | 0.34091 | 1.5523 | 74.9612
06/14/10 | 19:06 | 0 | 20.642 | 1 | 2 | 0 | 27.36 | 29.577 | 26.877 | 26.831 | 15.689 | 23.915 | 15.367 | 0 | 0 | 56.346 | 56.592 | 44.358 | 24.036 | 0 | 0 | 54.7 | 33.173 | [5 empty] | 0 | 0.529 | 119 | 2.1215 | 1.9414 | 0.48788 | 0.34091 | 1.6005 | 75.4411
06/14/10 | 19:07 | 0 | 20.635 | 0 | 2 | 0 | 27.11 | 28.219 | 26.87 | 26.824 | 15.309 | 23.835 | 15.335 | 0 | 0 | 56.339 | 56.563 | 44.302 | 24.004 | 0 | 0 | 54.623 | 33.118 | [5 empty] | 0 | 0.286 | 120 | 2.1308 | 1.9503 | 0.48826 | 0.34091 | 1.6094 | 75.5269
06/14/10 | 19:08 | 1 | 20.61 | 0 | 1 | 0 | 30.869 | 27.714 | 26.774 | 26.774 | 25.377 | 23.908 | 15.113 | 0 | 0 | 56.316 | 56.519 | 44.35 | 23.933 | 0 | 0 | 54.67 | 33.141 | [5 empty] | 20.61 | 4.095 | 121 | 2.1955 | 2.0117 | 0.49088 | 0.34091 | 1.6708 | 76.1019
06/14/10 | 19:09 | 0 | 20.635 | 0 | 2 | 0 | 38.052 | 27.544 | 26.895 | 26.679 | 16.768 | 23.835 | 15.237 | 1 | 0 | 56.339 | 56.563 | 44.35 | 23.979 | 0 | 0 | 54.623 | 33.118 | [5 empty] | 0 | 11.373 | 122 | 2.1594 | 1.9774 | 0.48941 | 0.34091 | 1.6365 | 75.785
06/14/10 | 19:10 | 0 | 20.61 | 0 | 2 | 0 | 30.604 | 35.328 | 26.944 | 26.725 | 15.161 | 23.788 | 15.211 | 0 | 0 | 56.362 | 56.563 | 44.326 | 23.979 | 0 | 0 | 54.602 | 33.094 | [5 empty] | 0 | 3.879 | 123 | 2.167 | 1.9846 | 0.48972 | 0.34091 | 1.6437 | 75.8523
06/14/10 | 19:11 | 0 | 20.635 | 0 | 2 | 0 | 28.148 | 35.045 | 27.064 | 26.774 | 15.013 | 23.812 | 15.161 | 0 | 0 | 56.339 | 56.542 | 44.326 | 23.979 | 0 | 0 | 54.555 | 33.094 | [5 empty] | 0 | 1.374 | 124 | 2.1815 | 1.9984 | 0.49031 | 0.34091 | 1.6575 | 75.9804
06/14/10 | 19:12 | 0 | 20.659 | 0 | 2 | 0 | 27.4 | 30.315 | 27.329 | 26.895 | 15.186 | 23.788 | 15.186 | 0 | 0 | 56.339 | 56.519 | 44.372 | 23.979 | 0 | 0 | 54.555 | 33.118 | [5 empty] | 0 | 0.505 | 125 | 2.1742 | 1.9915 | 0.49001 | 0.34091 | 1.6506 | 75.9166
06/14/10 | 19:13 | 0 | 20.635 | 0 | 1 | 0 | 27.184 | 28.437 | 27.544 | 27.039 | 15.36 | 23.835 | 15.309 | 0 | 0 | 56.316 | 56.496 | 44.372 | 23.979 | 0 | 0 | 54.555 | 33.118 | [5 empty] | 0 | 0.145 | 126 | 2.1384 | 1.9575 | 0.48856 | 0.34091 | 1.6166 | 75.596
06/14/10 | 19:14 | 0 | 20.635 | 0 | 2 | 0 | 27.11 | 27.763 | 27.473 | 27.231 | 15.186 | 23.908 | 15.113 | 1 | 0 | 56.25 | 56.474 | 44.35 | 23.957 | 0 | 0 | 54.579 | 33.094 | [5 empty] | 0 | -0.121 | 127 | 2.1955 | 2.0117 | 0.49088 | 0.34091 | 1.6708 | 76.1019
06/14/10 | 19:15 | 0 | 20.642 | 0 | 2 | 0 | 27.191 | 27.576 | 27.576 | 27.407 | 14.998 | 23.964 | 15.244 | 0 | 0 | 56.346 | 56.572 | 44.381 | 24.011 | 0 | 0 | 54.632 | 33.125 | [5 empty] | 0 | -0.216 | 128 | 2.1573 | 1.9755 | 0.48933 | 0.34091 | 1.6346 | 75.7667
06/14/10 | 19:16 | 0 | 20.667 | 0 | 2 | 0 | 27.311 | 27.481 | 27.53 | 27.385 | 15.02 | 23.964 | 15.045 | 0 | 0 | 56.325 | 56.526 | 44.286 | 23.964 | 0 | 0 | 54.609 | 33.055 | [5 empty] | 0 | -0.074 | 129 | 2.2153 | 2.0305 | 0.49168 | 0.34091 | 1.6896 | 76.2713
06/14/10 | 19:17 | 0 | 20.649 | 0 | 1 | 0 | 27.368 | 27.537 | 27.562 | 27.439 | 15.053 | 23.996 | 15.053 | 0 | 0 | 56.357 | 56.535 | 44.367 | 23.996 | 0 | 0 | 54.618 | 33.11 | [5 empty] | 0 | -0.071 | 130 | 2.213 | 2.0283 | 0.49158 | 0.34091 | 1.6874 | 76.2515
06/14/10 | 19:18 | 0 | 20.706 | 0 | 1 | 0 | 27.351 | 27.665 | 27.616 | 27.471 | 14.864 | 24.075 | 15.078 | 0 | 0 | 56.334 | 56.515 | 44.367 | 23.972 | 0 | 0 | 54.618 | 33.11 | [5 empty] | 0 | -0.12 | 131 | 2.2057 | 2.0214 | 0.49129 | 0.34091 | 1.6805 | 76.1895
06/14/10 | 19:19 | 0 | 20.649 | 0 | 2 | 0 | 27.368 | 27.562 | 27.657 | 27.439 | 15.078 | 24.092 | 15.126 | 0 | 0 | 56.312 | 56.535 | 44.391 | 23.996 | 0 | 0 | 54.618 | 33.11 | [5 empty] | 0 | -0.071 | 132 | 2.1917 | 2.0081 | 0.49072 | 0.34091 | 1.6672 | 76.0691
06/14/10 | 19:20 | 0 | 20.706 | 0 | 2 | 0 | 27.375 | 27.64 | 27.689 | 27.569 | 14.937 | 24.195 | 15.061 | 0 | 0 | 56.341 | 56.521 | 44.374 | 24.028 | 0 | 0 | 54.649 | 33.165 | [5 empty] | 0 | -0.194 | 133 | 2.2106 | 2.0261 | 0.49149 | 0.34091 | 1.6852 | 76.2317
06/14/10 | 19:21 | 0 | 20.674 | 0 | 2 | 0 | 27.343 | 27.608 | 27.392 | 27.584 | 14.905 | 24.283 | 15.126 | 0 | 0 | 56.312 | 56.469 | 44.391 | 23.996 | 0 | 0 | 54.642 | 33.134 | [5 empty] | 0 | -0.241 | 134 | 2.1917 | 2.0081 | 0.49072 | 0.34091 | 1.6672 | 76.0691
06/14/10 | 19:22 | 0 | 20.674 | 0 | 1 | 0 | 27.392 | 27.562 | 27.174 | 27.343 | 19.473 | 24.283 | 15.103 | 0 | 0 | 56.266 | 56.492 | 44.319 | 23.996 | 0 | 0 | 54.665 | 33.158 | [5 empty] | 0 | 0.049 | 135 | 2.1984 | 2.0145 | 0.49099 | 0.34091 | 1.6736 | 76.127
06/14/10 | 19:23 | 0 | 20.649 | 0 | 2 | 0 | 37.105 | 27.584 | 27.007 | 27.223 | 21.177 | 24.283 | 15.053 | 0 | 0 | 56.289 | 56.446 | 44.413 | 23.996 | 0 | 0 | 54.665 | 33.11 | [5 empty] | 0 | 9.882 | 136 | 2.213 | 2.0283 | 0.49158 | 0.34091 | 1.6874 | 76.2515
06/14/10 | 19:24 | 0 | 20.674 | 0 | 2 | 0 | 35.718 | 28.331 | 26.863 | 27.007 | 15.473 | 24.332 | 15.053 | 0 | 0 | 56.289 | 56.446 | 44.343 | 23.972 | 0 | 0 | 54.642 | 33.11 | [5 empty] | 0 | 8.711 | 137 | 2.213 | 2.0283 | 0.49158 | 0.34091 | 1.6874 | 76.2515
06/14/10 | 19:25 | 0 | 20.674 | 0 | 2 | 0 | 29.969 | 37.222 | 26.765 | 26.838 | 15.201 | 24.381 | 15.003 | 1 | 0 | 56.266 | 56.446 | 44.367 | 23.996 | 0 | 0 | 54.572 | 33.158 | [5 empty] | 0 | 3.131 | 138 | 2.2275 | 2.0422 | 0.49217 | 0.34091 | 1.7013 | 76.3744
06/14/10 | 19:26 | 0 | 20.674 | 0 | 1 | 0 | 28.886 | 33.861 | 26.743 | 26.694 | 24.911 | 24.381 | 15.003 | 0 | 0 | 56.266 | 56.446 | 44.367 | 24.018 | 0 | 0 | 54.572 | 33.134 | [5 empty] | 0 | 2.192 | 139 | 2.2275 | 2.0422 | 0.49217 | 0.34091 | 1.7013 | 76.3744
06/14/10 | 19:27 | 0 | 20.698 | 0 | 2 | 0 | 40.114 | 29.92 | 26.765 | 26.62 | 16.559 | 24.357 | 14.93 | 0 | 0 | 56.223 | 56.423 | 44.436 | 24.018 | 0 | 0 | 54.551 | 33.134 | [5 empty] | 0 | 13.494 | 140 | 2.2488 | 2.0624 | 0.49304 | 0.34091 | 1.7215 | 76.551
06/14/10 | 19:28 | 0 | 20.674 | 0 | 2 | 0 | 31.703 | 33.417 | 26.718 | 26.62 | 15.918 | 24.428 | 14.955 | 1 | 0 | 56.2 | 56.423 | 44.413 | 24.018 | 0 | 0 | 54.551 | 33.11 | [5 empty] | 0 | 5.083 | 141 | 2.2415 | 2.0555 | 0.49274 | 0.34091 | 1.7145 | 76.4909
06/14/10 | 19:29 | 0 | 20.674 | 0 | 2 | 0 | 28.547 | 36.658 | 26.694 | 26.598 | 24.526 | 24.428 | 14.978 | 0 | 0 | 56.2 | 56.446 | 44.436 | 24.018 | 0 | 0 | 54.527 | 33.134 | [5 empty] | 0 | 1.949 | 142 | 2.2348 | 2.0491 | 0.49247 | 0.34091 | 1.7082 | 76.4353
06/14/10 | 19:30 | 0 | 20.698 | 0 | 1 | 0 | 41.382 | 31.392 | 26.789 | 26.598 | 17.869 | 24.406 | 14.854 | 0 | 0 | 56.245 | 56.446 | 44.391 | 24.043 | 0 | 0 | 54.572 | 33.11 | [5 empty] | 0 | 14.784 | 143 | 2.2709 | 2.0834 | 0.49393 | 0.34091 | 1.7425 | 76.7313
06/14/10 | 19:31 | 0 | 20.649 | 0 | 2 | 0 | 33.158 | 31.946 | 26.863 | 26.62 | 15.274 | 24.452 | 14.781 | 1 | 0 | 56.223 | 56.401 | 44.46 | 24.018 | 0 | 0 | 54.572 | 33.134 | [5 empty] | 0 | 6.538 | 144 | 2.2922 | 2.1036 | 0.49479 | 0.34091 | 1.7627 | 76.9013
06/14/10 | 19:32 | 0 | 20.674 | 0 | 2 | 0 | 29.055 | 37.997 | 26.958 | 26.694 | 20.505 | 24.477 | 14.978 | 0 | 0 | 56.223 | 56.423 | 44.436 | 24.018 | 0 | 0 | 54.595 | 33.086 | [5 empty] | 0 | 2.361 | 145 | 2.2348 | 2.0491 | 0.49247 | 0.34091 | 1.7082 | 76.4353
06/14/10 | 19:33 | 0 | 20.674 | 0 | 2 | 0 | 37.646 | 32.639 | 27.248 | 26.789 | 20.792 | 24.501 | 14.781 | 1 | 0 | 56.2 | 56.401 | 44.413 | 23.996 | 0 | 0 | 54.595 | 33.062 | [5 empty] | 0 | 10.857 | 146 | 2.2922 | 2.1036 | 0.49479 | 0.34091 | 1.7627 | 76.9013
06/14/10 | 19:34 | 0 | 20.649 | 0 | 1 | 0 | 36.847 | 29.898 | 27.608 | 26.958 | 15.546 | 24.501 | 14.781 | 0 | 0 | 56.223 | 56.423 | 44.46 | 23.987 | 0 | 0 | 54.541 | 33.031 | [5 empty] | 0 | 9.889 | 147 | 2.2922 | 2.1036 | 0.49479 | 0.34091 | 1.7627 | 76.9013
06/14/10 | 19:35 | 0 | 20.674 | 0 | 2 | 0 | 30.475 | 37.811 | 27.753 | 27.248 | 14.832 | 24.501 | 14.781 | 0 | 0 | 56.2 | 56.38 | 44.46 | 24.018 | 0 | 0 | 54.504 | 33.11 | [5 empty] | 0 | 3.227 | 148 | 2.2922 | 2.1036 | 0.49479 | 0.34091 | 1.7627 | 76.9013
06/14/10 | 19:36 | 0 | 20.674 | 0 | 2 | 0 | 28.525 | 35.438 | 27.922 | 27.513 | 15.719 | 24.452 | 14.832 | 1 | 0 | 56.223 | 56.401 | 44.508 | 24.018 | 0 | 0 | 54.551 | 33.134 | [5 empty] | 0 | 1.012 | 149 | 2.2773 | 2.0895 | 0.49419 | 0.34091 | 1.7486 | 76.7829
06/14/10 | 19:37 | 0 | 20.703 | 0 | 1 | 0 | 28.145 | 30.891 | 28.265 | 27.785 | 15.033 | 24.482 | 14.711 | 0 | 0 | 56.298 | 56.478 | 44.561 | 24.072 | 0 | 0 | 54.628 | 33.163 | [5 empty] | 0 | 0.36 | 150 | 2.3126 | 2.123 | 0.49562 | 0.34091 | 1.7821 | 77.0613
06/14/10 | 19:38 | 0 | 20.728 | 0 | 2 | 0 | 28.05 | 29.133 | 28.361 | 27.976 | 14.859 | 24.555 | 14.54 | 0 | 0 | 56.252 | 56.432 | 44.538 | 24.026 | 0 | 0 | 54.534 | 33.187 | [5 empty] | 0 | 0.074 | 151 | 2.3624 | 2.1703 | 0.49764 | 0.34091 | 1.8294 | 77.4406
06/14/10 | 19:39 | 0 | 20.698 | 0 | 2 | 0 | 28.02 | 28.645 | 28.43 | 28.165 | 14.633 | 24.501 | 14.608 | 0 | 0 | 56.225 | 56.405 | 44.487 | 24.021 | 0 | 0 | 54.553 | 33.134 | [5 empty] | 0 | -0.145 | 152 | 2.3426 | 2.1515 | 0.49683 | 0.34091 | 1.8106 | 77.2917
06/14/10 | 19:40 | 0 | 20.703 | 0 | 1 | 0 | 28.17 | 28.385 | 28.579 | 28.314 | 14.613 | 24.58 | 14.688 | 0 | 0 | 56.275 | 56.478 | 44.538 | 24.05 | 0 | 0 | 54.581 | 33.141 | [5 empty] | 0 | -0.144 | 153 | 2.3193 | 2.1294 | 0.49589 | 0.34091 | 1.7885 | 77.1133
06/14/10 | 19:41 | 0 | 20.674 | 0 | 2 | 0 | 28.236 | 28.356 | 28.67 | 28.356 | 15.842 | 24.501 | 14.681 | 0 | 0 | 56.225 | 56.428 | 44.51 | 24.043 | 0 | 0 | 54.53 | 33.113 | [5 empty] | 0 | -0.12 | 154 | 2.3213 | 2.1313 | 0.49597 | 0.34091 | 1.7904 | 77.129
06/14/10 | 19:42 | 0 | 20.703 | 0 | 2 | 0 | 28.336 | 28.434 | 28.724 | 28.604 | 14.985 | 24.506 | 14.787 | 0 | 0 | 56.232 | 56.432 | 44.538 | 24.072 | 0 | 0 | 54.513 | 33.163 | [5 empty] | 0 | -0.268 | 155 | 2.2904 | 2.102 | 0.49472 | 0.34091 | 1.761 | 76.8874
06/14/10 | 19:43 | 0 | 20.723 | 0 | 1 | 0 | 28.356 | 28.525 | 28.645 | 28.645 | 15.176 | 24.501 | 14.706 | 0 | 0 | 56.225 | 56.382 | 44.51 | 24.043 | 0 | 0 | 54.485 | 33.206 | [5 empty] | 0 | -0.289 | 156 | 2.314 | 2.1244 | 0.49568 | 0.34091 | 1.7835 | 77.0726
06/14/10 | 19:44 | 0 | 20.728 | 0 | 2 | 0 | 28.481 | 28.579 | 28.604 | 28.579 | 15.825 | 24.506 | 14.638 | 0 | 0 | 56.232 | 56.41 | 44.538 | 24.05 | 0 | 0 | 54.534 | 33.211 | [5 empty] | 0 | -0.098 | 157 | 2.3338 | 2.1432 | 0.49648 | 0.34091 | 1.8023 | 77.2252
06/14/10 | 19:45 | 0 | 20.723 | 0 | 1 | 0 | 28.525 | 28.596 | 28.452 | 28.55 | 17.004 | 24.575 | 14.583 | 0 | 0 | 56.181 | 56.359 | 44.487 | 24.021 | 0 | 0 | 54.53 | 33.206 | [5 empty] | 0 | -0.025 | 158 | 2.3498 | 2.1584 | 0.49713 | 0.34091 | 1.8175 | 77.3467
06/14/10 | 19:46 | 0 | 20.723 | 0 | 2 | 0 | 28.476 | 28.645 | 28.307 | 28.476 | 14.756 | 24.575 | 14.46 | 0 | 0 | 56.135 | 56.293 | 44.415 | 23.996 | 0 | 0 | 54.53 | 33.182 | [5 empty] | 0 | 0 | 159 | 2.3856 | 2.1925 | 0.49858 | 0.34091 | 1.8516 | 77.6126
06/14/10 | 19:47 | 1 | 20.728 | 0 | 1 | 0 | 34.715 | 28.699 | 28.072 | 28.434 | 24.266 | 24.58 | 14.417 | 0 | 0 | 56.186 | 56.387 | 44.538 | 24.05 | 0 | 0 | 54.604 | 33.187 | [5 empty] | 20.728 | 6.281 | 160 | 2.3982 | 2.2044 | 0.49909 | 0.34091 | 1.8635 | 77.7036
06/14/10 | 19:48 | 0 | 20.752 | 0 | 2 | 0 | 39.791 | 28.748 | 27.905 | 28.241 | 15.528 | 24.555 | 14.49 | 1 | 0 | 56.186 | 56.364 | 44.515 | 24.05 | 0 | 0 | 54.558 | 33.187 | [5 empty] | 0 | 11.55 | 161 | 2.3769 | 2.1842 | 0.49823 | 0.34091 | 1.8433 | 77.5485
06/14/10 | 19:49 | 0 | 20.723 | 0 | 2 | 0 | 32.355 | 34.993 | 27.682 | 27.996 | 14.286 | 24.575 | 14.261 | 0 | 0 | 56.135 | 56.316 | 44.487 | 23.996 | 0 | 0 | 54.53 | 33.158 | [5 empty] | 0 | 4.359 | 162 | 2.4436 | 2.2476 | 0.50093 | 0.34091 | 1.9066 | 78.0262
06/14/10 | 19:50 | 0 | 20.723 | 0 | 1 | 0 | 29.729 | 37.813 | 27.586 | 27.777 | 14.533 | 24.551 | 14.261 | 0 | 0 | 56.112 | 56.316 | 44.463 | 24.043 | 0 | 0 | 54.415 | 33.158 | [5 empty] | 0 | 1.952 | 163 | 2.4436 | 2.2476 | 0.50093 | 0.34091 | 1.9066 | 78.0262
06/14/10 | 19:51 | 0 | 20.723 | 0 | 2 | 0 | 34.452 | 32.948 | 27.537 | 27.611 | 25.296 | 24.597 | 14.213 | 0 | 0 | 56.135 | 56.316 | 44.51 | 24.043 | 0 | 0 | 54.392 | 33.089 | [5 empty] | 0 | 6.841 | 164 | 2.4576 | 2.2608 | 0.5015 | 0.34091 | 1.9199 | 78.1231
06/14/10 | 19:52 | 0 | 20.752 | 0 | 1 | 0 | 40.38 | 30.433 | 27.517 | 27.517 | 15.156 | 24.555 | 14.243 | 1 | 0 | 56.117 | 56.321 | 44.561 | 24.072 | 0 | 0 | 54.443 | 33.118 | [5 empty] | 0 | 12.863 | 165 | 2.4488 | 2.2525 | 0.50114 | 0.34091 | 1.9116 | 78.0627
06/14/10 | 19:53 | 0 | 20.698 | 0 | 2 | 0 | 32.306 | 35.086 | 27.488 | 27.392 | 14.286 | 24.551 | 14.163 | 0 | 0 | 56.112 | 56.293 | 44.554 | 24.043 | 0 | 0 | 54.415 | 33.113 | [5 empty] | 0 | 4.914 | 166 | 2.4721 | 2.2747 | 0.50209 | 0.34091 | 1.9338 | 78.2228
06/14/10 | 19:54 | 0 | 20.674 | 0 | 1 | 0 | 31.2 | 38.423 | 27.392 | 27.417 | 26.284 | 24.526 | 14.188 | 0 | 0 | 56.135 | 56.225 | 44.463 | 24.021 | 0 | 0 | 54.348 | 33.158 | [5 empty] | 0 | 3.783 | 167 | 2.4649 | 2.2678 | 0.50179 | 0.34091 | 1.9269 | 78.1731
06/14/10 | 19:55 | 0 | 20.649 | 0 | 2 | 0 | 42.066 | 33.089 | 27.392 | 27.321 | 16.363 | 24.551 | 14.113 | 1 | 0 | 56.112 | 56.316 | 44.578 | 24.043 | 0 | 0 | 54.301 | 33.158 | [5 empty] | 0 | 14.745 | 168 | 2.4867 | 2.2885 | 0.50268 | 0.34091 | 1.9476 | 78.3213
06/14/10 | 19:56 | 0 | 20.674 | 0 | 1 | 0 | 33.275 | 33.747 | 27.441 | 27.297 | 14.311 | 24.551 | 14.09 | 0 | 0 | 56.112 | 56.27 | 44.533 | 24.021 | 0 | 0 | 54.301 | 33.182 | [5 empty] | 0 | 5.978 | 169 | 2.4934 | 2.2949 | 0.50295 | 0.34091 | 1.954 | 78.3663
06/14/10 | 19:57 | 0 | 20.642 | 0 | 2 | 0 | 29.793 | 39.119 | 27.311 | 27.262 | 25.723 | 24.494 | 14.032 | 0 | 0 | 56.033 | 56.216 | 44.522 | 23.964 | 0 | 0 | 54.268 | 33.103 | [5 empty] | 0 | 2.531 | 170 | 2.5103 | 2.3109 | 0.50363 | 0.34091 | 1.97 | 78.4786
06/14/10 | 19:58 | 0 | 20.617 | 0 | 1 | 0 | 42.996 | 34.16 | 27.336 | 27.24 | 16.971 | 24.519 | 13.982 | 1 | 0 | 56.033 | 56.193 | 44.522 | 23.964 | 0 | 0 | 54.198 | 33.079 | [5 empty] | 0 | 15.756 | 171 | 2.5248 | 2.3248 | 0.50422 | 0.34091 | 1.9839 | 78.5742
06/14/10 | 19:59 | 0 | 20.617 | 0 | 2 | 0 | 34.488 | 32.37 | 27.576 | 27.216 | 14.673 | 24.494 | 14.032 | 0 | 0 | 56.056 | 56.193 | 44.522 | 23.987 | 0 | 0 | 54.175 | 33.127 | [5 empty] | 0 | 7.272 | 172 | 2.5103 | 2.3109 | 0.50363 | 0.34091 | 1.97 | 78.4786
06/14/10 | 20:00 | 0 | 20.642 | 0 | 1 | 0 | 30.131 | 39.188 | 27.817 | 27.262 | 24.205 | 24.494 | 14.083 | 0 | 0 | 56.056 | 56.193 | 44.522 | 23.987 | 0 | 0 | 54.245 | 33.103 | [5 empty] | 0 | 2.869 | 173 | 2.4954 | 2.2968 | 0.50303 | 0.34091 | 1.9559 | 78.3799
06/14/10 | 20:01 | 0 | 20.667 | 0 | 2 | 0 | 41.444 | 35.407 | 28.035 | 27.456 | 19.613 | 24.47 | 14.083 | 1 | 0 | 56.079 | 56.193 | 44.545 | 23.987 | 0 | 0 | 54.245 | 33.103 | [5 empty] | 0 | 13.988 | 174 | 2.4954 | 2.2968 | 0.50303 | 0.34091 | 1.9559 | 78.3799
06/14/10 | 20:02 | 0 | 20.642 | 0 | 2 | 1 | 37.215 | 31.72 | 28.226 | 27.674 | 15.835 | 24.494 | 13.982 | 0 | 0 | 56.056 | 56.17 | 44.522 | 23.987 | 0 | 0 | 54.268 | 33.079 | [5 empty] | 0 | 9.541 | 175 | 2.5248 | 2.3248 | 0.50422 | 0.34091 | 1.9839 | 78.5742
06/14/10 | 20:03 | 0 | 20.667 | 0 | 1 | 0 | 31.262 | 38.203 | 28.444 | 27.866 | 15.317 | 24.494 | 14.032 | 1 | 0 | 56.056 | 56.193 | 44.522 | 23.987 | 0 | 0 | 54.268 | 33.127 | [5 empty] | 0 | 3.396 | 0 | 2.5103 | 2.3109 | 0.50363 | 0.34091 | 1.97 | 78.4786
06/14/10 | 20:04 | 0 | 20.61 | 0 | 2 | 0 | 29.327 | 37.373 | 28.508 | 28.074 | 14.271 | 24.462 | 13.902 | 0 | 0 | 56.049 | 56.163 | 44.491 | 23.955 | 0 | 0 | 54.259 | 33.072 | [5 empty] | 0 | 1.253 | 1 | 2.5481 | 2.3469 | 0.77032 | 0.60606 | 1.7409 | 68.3191
06/14/10 | 20:05 | 0 | 20.617 | 0 | 1 | 0 | 28.78 | 32.515 | 28.685 | 28.3 | 14.304 | 24.445 | 13.909 | 0 | 0 | 56.056 | 56.193 | 44.522 | 24.011 | 0 | 0 | 54.313 | 33.103 | [5 empty] | 0 | 0.48 | 2 | 2.5461 | 2.345 | 0.77023 | 0.60606 | 1.7389 | 68.2977
06/14/10 | 20:06 | 0 | 20.617 | 0 | 1 | 0 | 28.636 | 30.298 | 28.949 | 28.371 | 15.02 | 24.445 | 13.959 | 0 | 0 | 56.079 | 56.216 | 44.568 | 23.987 | 0 | 0 | 54.289 | 33.103 | [5 empty] | 0 | 0.265 | 3 | 2.5315 | 2.3311 | 0.76964 | 0.60606 | 1.7251 | 68.1438
06/14/10 | 20:07 | 0 | 20.617 | 0 | 2 | 0 | 28.66 | 29.479 | 28.998 | 28.613 | 14.525 | 24.445 | 13.909 | 0 | 0 | 56.033 | 56.236 | 44.568 | 23.987 | 0 | 0 | 54.313 | 33.103 | [5 empty] | 0 | 0.047 | 4 | 2.5461 | 2.345 | 0.77023 | 0.60606 | 1.7389 | 68.2977
06/14/10 | 20:08 | 0 | 20.61 | 0 | 1 | 0 | 28.653 | 29.182 | 28.967 | 28.677 | 20.679 | 24.364 | 13.801 | 0 | 0 | 56.049 | 56.117 | 44.515 | 23.955 | 0 | 0 | 54.282 | 33.096 | [5 empty] | 0 | -0.024 | 5 | 2.5775 | 2.3749 | 0.77151 | 0.60606 | 1.7688 | 68.6242
06/14/10 | 20:09 | 1 | 20.667 | 0 | 1 | 0 | 36.017 | 29.119 | 28.998 | 28.805 | 20.735 | 24.421 | 13.884 | 0 | 0 | 56.056 | 56.147 | 44.568 | 23.964 | 0 | 0 | 54.289 | 33.127 | [5 empty] | 20.667 | 7.212 | 6 | 2.5534 | 2.3519 | 0.77053 | 0.60606 | 1.7458 | 68.374
06/14/10 | 20:10 | 0 | 20.635 | 0 | 2 | 0 | 41.719 | 29.038 | 28.967 | 28.797 | 14.839 | 24.364 | 13.801 | 1 | 0 | 56.049 | 56.117 | 44.538 | 23.933 | 0 | 0 | 54.191 | 33.072 | [5 empty] | 0 | 12.922 | 7 | 2.5775 | 2.3749 | 0.77151 | 0.60606 | 1.7688 | 68.6242
06/14/10 | 20:11 | 0 | 20.667 | 0 | 1 | 0 | 33.878 | 32.274 | 28.925 | 28.854 | 13.859 | 24.445 | 13.736 | 0 | 0 | 56.033 | 56.124 | 44.522 | 23.94 | 0 | 0 | 54.222 | 33.127 | [5 empty] | 0 | 5.024 | 8 | 2.5965 | 2.3929 | 0.77228 | 0.60606 | 1.7868 | 68.8169
06/14/10 | 20:12 | 0 | 20.61 | 1 | 1 | 0 | 30.869 | 39.37 | 28.797 | 28.822 | 14.148 | 24.389 | 13.876 | 0 | 0 | 56.002 | 56.117 | 44.468 | 23.933 | 0 | 0 | 54.238 | 33.096 | [5 empty] | 0 | 2.047 | 9 | 2.5557 | 2.3541 | 0.77062 | 0.60606 | 1.7481 | 68.3983
06/14/10 | 20:13 | 0 | 20.635 | 0 | 2 | 0 | 29.835 | 36.127 | 28.726 | 28.773 | 13.902 | 24.509 | 13.801 | 0 | 0 | 55.979 | 56.117 | 44.515 | 23.955 | 0 | 0 | 54.238 | 33.096 | [5 empty] | 0 | 1.062 | 10 | 2.5775 | 2.3749 | 0.77151 | 0.60606 | 1.7688 | 68.6242
06/14/10 | 20:14 | 0 | 20.667 | 0 | 1 | 0 | 29.432 | 32.586 | 28.734 | 28.734 | 14.452 | 24.734 | 13.884 | 0 | 0 | 56.009 | 56.124 | 44.545 | 23.964 | 0 | 0 | 54.268 | 33.103 | [5 empty] | 0 | 0.698 | 11 | 2.5534 | 2.3519 | 0.77053 | 0.60606 | 1.7458 | 68.374
06/14/10 | 20:15 | 0 | 20.635 | 0 | 1 | 0 | 29.207 | 30.894 | 28.653 | 28.604 | 13.949 | 24.653 | 13.678 | 0 | 0 | 55.956 | 56.07 | 44.515 | 23.933 | 0 | 0 | 54.238 | 33.118 | [5 empty] | 0 | 0.603 | 12 | 2.6134 | 2.4089 | 0.77296 | 0.60606 | 1.8029 | 68.9865
06/14/10 | 20:16 | 0 | 20.635 | 0 | 1 | 0 | 29.013 | 30.121 | 28.604 | 28.533 | 14.173 | 24.629 | 13.778 | 0 | 0 | 55.956 | 56.07 | 44.538 | 23.955 | 0 | 0 | 54.215 | 33.118 | [5 empty] | 0 | 0.48 | 13 | 2.5842 | 2.3812 | 0.77178 | 0.60606 | 1.7752 | 68.6927
06/14/10 | 20:17 | 0 | 20.637 | 0 | 2 | 0 | 33.943 | 29.763 | 28.56 | 28.486 | 23.381 | 24.68 | 13.806 | 0 | 0 | 55.958 | 56.049 | 44.517 | 23.957 | 0 | 0 | 54.215 | 33.096 | [5 empty] | 0 | 5.457 | 14 | 2.5761 | 2.3735 | 0.77145 | 0.60606 | 1.7674 | 68.6093
06/14/10 | 20:18 | 0 | 20.669 | 0 | 1 | 0 | 43.537 | 29.531 | 28.518 | 28.471 | 14.9 | 24.663 | 13.69 | 1 | 0 | 55.988 | 56.079 | 44.524 | 23.967 | 0 | 0 | 54.292 | 33.058 | [5 empty] | 0 | 15.066 | 15 | 2.6099 | 2.4056 | 0.77282 | 0.60606 | 1.7995 | 68.9516
06/14/10 | 20:19 | 0 | 20.637 | 0 | 1 | 0 | 34.648 | 31.208 | 28.39 | 28.39 | 14.497 | 24.656 | 13.806 | 0 | 0 | 55.935 | 56.072 | 44.517 | 23.935 | 0 | 0 | 54.215 | 33.12 | [5 empty] | 0 | 6.258 | 16 | 2.5761 | 2.3735 | 0.77145 | 0.60606 | 1.7674 | 68.6093
06/14/10 | 20:20 | 0 | 20.637 | 0 | 1 | 0 | 30.967 | 39.205 | 28.27 | 28.366 | 15.533 | 24.609 | 13.781 | 0 | 0 | 55.935 | 56.049 | 44.517 | 23.957 | 0 | 0 | 54.215 | 33.12 | [5 empty] | 0 | 2.601 | 17 | 2.5834 | 2.3804 | 0.77174 | 0.60606 | 1.7744 | 68.6838
06/14/10 | 20:21 | 0 | 20.613 | 0 | 2 | 0 | 29.643 | 37.28 | 28.172 | 28.317 | 14.1 | 24.416 | 13.633 | 1 | 0 | 55.935 | 56.072 | 44.561 | 23.935 | 0 | 0 | 54.238 | 33.12 | [5 empty] | 0 | 1.326 | 18 | 2.6265 | 2.4214 | 0.77349 | 0.60606 | 1.8153 | 69.1165
06/14/10 | 20:22 | 0 | 20.613 | 0 | 1 | 0 | 31.45 | 33.096 | 28.15 | 28.221 | 27.402 | 24.345 | 13.706 | 0 | 0 | 55.911 | 56.026 | 44.538 | 23.935 | 0 | 0 | 54.238 | 33.12 | [5 empty] | 0 | 3.229 | 19 | 2.6052 | 2.4012 | 0.77263 | 0.60606 | 1.7951 | 68.9049
06/14/10 | 20:23 | 0 | 20.613 | 0 | 1 | 0 | 45.089 | 30.872 | 28.15 | 28.101 | 15.337 | 24.345 | 13.582 | 0 | 0 | 55.911 | 56.026 | 44.517 | 23.982 | 0 | 0 | 54.238 | 33.074 | [5 empty] | 0 | 16.988 | 20 | 2.6413 | 2.4355 | 0.77409 | 0.60606 | 1.8294 | 69.2624
06/14/10 | 20:24 | 0 | 20.613 | 0 | 2 | 0 | 35.751 | 31.112 | 28.172 | 28.052 | 14.176 | 24.32 | 13.633 | 1 | 0 | 55.911 | 56.002 | 44.517 | 23.935 | 0 | 0 | 54.168 | 33.074 | [5 empty] | 0 | 7.699 | 21 | 2.6265 | 2.4214 | 0.77349 | 0.60606 | 1.8153 | 69.1165
06/14/10 | 20:25 | 0 | 20.637 | 0 | 1 | 0 | 31.183 | 39.112 | 28.197 | 28.076 | 13.977 | 24.246 | 13.658 | 0 | 0 | 55.911 | 56.002 | 44.517 | 23.935 | 0 | 0 | 54.147 | 33.074 | [5 empty] | 0 | 3.107 | 22 | 2.6192 | 2.4145 | 0.7732 | 0.60606 | 1.8084 | 69.0444
06/14/10 | 20:26 | 0 | 20.613 | 0 | 1 | 0 | 29.643 | 38.267 | 28.295 | 28.052 | 26.198 | 24.295 | 13.434 | 0 | 0 | 55.911 | 55.979 | 44.538 | 23.982 | 0 | 0 | 54.147 | 33.027 | [5 empty] | 0 | 1.591 | 23 | 2.6844 | 2.4765 | 0.77584 | 0.60606 | 1.8704 | 69.6765
06/14/10 | 20:27 | 0 | 20.613 | 0 | 1 | 0 | 44.676 | 33.543 | 28.415 | 28.076 | 17.187 | 24.32 | 13.434 | 0 | 0 | 55.935 | 56.002 | 44.561 | 23.982 | 0 | 0 | 54.124 | 33.051 | [5 empty] | 0 | 16.6 | 24 | 2.6844 | 2.4765 | 0.77584 | 0.60606 | 1.8704 | 69.6765
06/14/10 | 20:28 | 0 | 20.613 | 0 | 2 | 0 | 37.607 | 31.352 | 28.439 | 28.15 | 15.385 | 24.295 | 13.434 | 1 | 0 | 55.888 | 55.979 | 44.538 | 23.982 | 0 | 0 | 54.1 | 33.051 | [5 empty] | 0 | 9.457 | 25 | 2.6844 | 2.4765 | 0.77584 | 0.60606 | 1.8704 | 69.6765
06/14/10 | 20:29 | 0 | 20.613 | 0 | 1 | 0 | 31.882 | 37.327 | 28.39 | 28.221 | 14.57 | 24.175 | 13.509 | 0 | 0 | 55.888 | 55.979 | 44.517 | 23.935 | 0 | 0 | 54.1 | 33.074 | [5 empty] | 0 | 3.661 | 26 | 2.6626 | 2.4557 | 0.77495 | 0.60606 | 1.8496 | 69.4683
06/14/10 | 20:30 | 0 | 20.588 | 0 | 1 | 0 | 29.859 | 39.112 | 28.295 | 28.317 | 13.952 | 24.126 | 13.386 | 0 | 0 | 55.911 | 55.979 | 44.561 | 23.957 | 0 | 0 | 54.077 | 33.074 | [5 empty] | 0 | 1.542 | 27 | 2.6984 | 2.4898 | 0.77641 | 0.60606 | 1.8837 | 69.8079
06/14/10 | 20:31 | 0 | 20.613 | 0 | 2 | 0 | 31.762 | 34.108 | 28.341 | 28.27 | 27.282 | 24.151 | 13.336 | 0 | 0 | 55.888 | 55.979 | 44.538 | 23.982 | 0 | 0 | 54.054 | 33.096 | [5 empty] | 0 | 3.492 | 28 | 2.713 | 2.5036 | 0.777 | 0.60606 | 1.8975 | 69.9434
06/14/10 | 20:32 | 0 | 20.581 | 0 | 1 | 0 | 44.921 | 31.249 | 28.479 | 28.165 | 15.352 | 24.094 | 13.354 | 1 | 0 | 55.834 | 55.928 | 44.508 | 23.95 | 0 | 0 | 54.047 | 33.065 | [5 empty] | 0 | 16.756 | 29 | 2.7077 | 2.4986 | 0.77678 | 0.60606 | 1.8926 | 69.8948
06/14/10 | 20:33 | 0 | 20.605 | 0 | 1 | 0 | 35.44 | 32.019 | 28.574 | 28.189 | 14.168 | 24.07 | 13.426 | 0 | 0 | 55.858 | 55.928 | 44.487 | 23.903 | 0 | 0 | 54.07 | 33.089 | [5 empty] | 0 | 7.251 | 30 | 2.6867 | 2.4787 | 0.77593 | 0.60606 | 1.8726 | 69.6985
06/14/10 | 20:34 | 0 | 20.613 | 0 | 2 | 0 | 31.161 | 40.286 | 28.582 | 28.317 | 23.911 | 24.102 | 13.386 | 1 | 0 | 55.888 | 55.958 | 44.538 | 23.911 | 0 | 0 | 54.077 | 33.12 | [5 empty] | 0 | 2.844 | 31 | 2.6984 | 2.4898 | 0.77641 | 0.60606 | 1.8837 | 69.8079
06/14/10 | 20:35 | 1 | 20.605 | 0 | 1 | 0 | 41.102 | 37.531 | 28.672 | 28.358 | 18.761 | 23.999 | 13.376 | 0 | 0 | 55.834 | 55.904 | 44.531 | 23.925 | 0 | 0 | 54.047 | 33.113 | [5 empty] | 20.605 | 12.744 | 32 | 2.7013 | 2.4925 | 0.77652 | 0.60606 | 1.8865 | 69.8351
06/14/10 | 20:36 | 0 | 20.581 | 0 | 2 | 0 | 39.973 | 33.065 | 28.864 | 28.407 | 14.44 | 24.023 | 13.303 | 0 | 0 | 55.858 | 55.904 | 44.531 | 23.95 | 0 | 0 | 54.047 | 33.113 | [5 empty] | 0 | 11.566 | 33 | 2.7226 | 2.5127 | 0.77739 | 0.60606 | 1.9067 | 70.032
06/14/10 | 20:37 | 0 | 20.622 | 0 | 1 | 0 | 32.943 | 36.703 | 29.003 | 28.52 | 13.962 | 24.065 | 13.296 | 1 | 0 | 55.876 | 55.923 | 44.503 | 23.942 | 0 | 0 | 54.065 | 33.106 | [5 empty] | 0 | 4.423 | 34 | 2.7246 | 2.5147 | 0.77747 | 0.60606 | 1.9086 | 70.0508
06/14/10 | 20:38 | 0 | 20.591 | 0 | 1 | 0 | 30.416 | 40.267 | 28.947 | 28.658 | 22.057 | 24.033 | 13.19 | 0 | 0 | 55.846 | 55.869 | 44.496 | 23.911 | 0 | 0 | 54.035 | 33.053 | [5 empty] | 0 | 1.758 | 35 | 2.7555 | 2.544 | 0.77872 | 0.60606 | 1.9379 | 70.3309
06/14/10 | 20:39 | 0 | 20.566 | 0 | 2 | 0 | 38.552 | 35.237 | 29.018 | 28.753 | 20.998 | 24.033 | 13.313 | 0 | 0 | 55.846 | 55.869 | 44.496 | 23.911 | 0 | 0 | 54.012 | 33.098 | [5 empty] | 0 | 9.799 | 36 | 2.7197 | 2.51 | 0.77727 | 0.60606 | 1.9039 | 70.0053
06/14/10 | 20:40 | 0 | 20.591 | 0 | 1 | 0 | 41.324 | 32.005 | 29.236 | 28.778 | 14.696 | 24.009 | 13.19 | 1 | 0 | 55.846 | 55.893 | 44.519 | 23.935 | 0 | 0 | 54.012 | 33.098 | [5 empty] | 0 | 12.546 | 37 | 2.7555 | 2.544 | 0.77872 | 0.60606 | 1.9379 | 70.3309
06/14/10 | 20:41 | 0 | 20.591 | 0 | 1 | 0 | 33.735 | 35.12 | 29.381 | 28.898 | 13.56 | 24.009 | 13.263 | 0 | 0 | 55.846 | 55.869 | 44.543 | 23.935 | 0 | 0 | 54.058 | 33.098 | [5 empty] | 0 | 4.837 | 38 | 2.7342 | 2.5238 | 0.77786 | 0.60606 | 1.9177 | 70.1386
06/14/10 | 20:42 | 0 | 20.598 | 0 | 2 | 0 | 30.953 | 40.557 | 29.388 | 29.148 | 13.814 | 24.016 | 13.369 | 0 | 0 | 55.876 | 55.923 | 44.55 | 23.967 | 0 | 0 | 54.112 | 33.129 | [5 empty] | 0 | 1.805 | 39 | 2.7033 | 2.4945 | 0.77661 | 0.60606 | 1.8884 | 69.8541
06/14/10 | 20:43 | 0 | 20.591 | 0 | 1 | 0 | 30.006 | 35.99 | 29.403 | 29.212 | 13.904 | 24.033 | 13.386 | 0 | 0 | 55.823 | 55.846 | 44.543 | 23.935 | 0 | 0 | 54.082 | 33.146 | [5 empty] | 0 | 0.794 | 40 | 2.6984 | 2.4898 | 0.77641 | 0.60606 | 1.8837 | 69.8079
06/14/10 | 20:44 | 0 | 20.591 | 0 | 1 | 0 | 29.668 | 32.536 | 29.548 | 29.236 | 14.078 | 23.984 | 13.411 | 0 | 0 | 55.846 | 55.846 | 44.543 | 23.935 | 0 | 0 | 54.058 | 33.146 | [5 empty] | 0 | 0.432 | 41 | 2.6911 | 2.4828 | 0.77611 | 0.60606 | 1.8768 | 69.7396
06/14/10 | 20:45 | 0 | 20.566 | 0 | 2 | 0 | 29.548 | 31.019 | 29.526 | 29.283 | 13.61 | 24.009 | 13.313 | 0 | 0 | 55.823 | 55.846 | 44.543 | 23.911 | 0 | 0 | 54.035 | 33.122 | [5 empty] | 0 | 0.265 | 42 | 2.7197 | 2.51 | 0.77727 | 0.60606 | 1.9039 | 70.0053
06/14/10 | 20:46 | 0 | 20.566 | 0 | 1 | 0 | 29.501 | 30.367 | 29.477 | 29.356 | 13.683 | 24.009 | 13.288 | 0 | 0 | 55.846 | 55.846 | 44.519 | 23.888 | 0 | 0 | 54.058 | 33.122 | [5 empty] | 0 | 0.145 | 43 | 2.7269 | 2.5169 | 0.77756 | 0.60606 | 1.9108 | 70.0721
06/14/10 | 20:47 | 0 | 20.591 | 0 | 2 | 0 | 29.428 | 30.077 | 29.548 | 29.381 | 13.929 | 23.96 | 13.361 | 0 | 0 | 55.846 | 55.846 | 44.496 | 23.888 | 0 | 0 | 54.082 | 33.122 | [5 empty] | 0 | 0.047 | 44 | 2.7057 | 2.4967 | 0.7767 | 0.60606 | 1.8906 | 69.8758
06/14/10 | 20:48 | 0 | 20.591 | 0 | 1 | 0 | 29.428 | 29.982 | 29.597 | 29.403 | 14.472 | 23.96 | 13.361 | 0 | 0 | 55.823 | 55.846 | 44.519 | 23.935 | 0 | 0 | 54.035 | 33.146 | [5 empty] | 0 | 0.025 | 45 | 2.7057 | 2.4967 | 0.7767 | 0.60606 | 1.8906 | 69.8758
06/14/10 | 20:49 | 0 | 20.591 | 0 | 1 | 0 | 29.403 | 29.862 | 29.692 | 29.403 | 13.856 | 23.911 | 13.238 | 0 | 0 | 55.823 | 55.823 | 44.543 | 23.935 | 0 | 0 | 53.965 | 33.146 | [5 empty] | 0 | 0 | 46 | 2.7415 | 2.5307 | 0.77815 | 0.60606 | 1.9247 | 70.2048
06/14/10 | 20:50 | 0 | 20.559 | 0 | 2 | 0 | 29.371 | 29.734 | 29.589 | 29.494 | 26 | 23.879 | 13.23 | 1 | 0 | 55.769 | 55.792 | 44.489 | 23.879 | 0 | 0 | 53.935 | 33.091 | [5 empty] | 0 | -0.123 | 47 | 2.7438 | 2.5329 | 0.77825 | 0.60606 | 1.9269 | 70.2259
06/14/10 | 20:51 | 0 | 20.534 | 0 | 1 | 0 | 45.084 | 29.66 | 29.565 | 29.516 | 18.095 | 23.857 | 13.082 | 0 | 0 | 55.748 | 55.792 | 44.465 | 23.857 | 0 | 0 | 54.005 | 33.067 | [5 empty] | 0 | 15.568 | 48 | 2.7869 | 2.5739 | 0.77999 | 0.60606 | 1.9678 | 70.6099
06/14/10 | 20:52 | 0 | 20.566 | 0 | 1 | 0 | 39.114 | 30.077 | 29.501 | 29.548 | 14.548 | 23.864 | 13.064 | 0 | 0 | 55.755 | 55.799 | 44.519 | 23.888 | 0 | 0 | 53.988 | 33.053 | [5 empty] | 0 | 9.566 | 49 | 2.7922 | 2.5789 | 0.78021 | 0.60606 | 1.9728 | 70.6558
06/14/10 | 20:53 | 0 | 20.534 | 0 | 2 | 0 | 33.043 | 37.791 | 29.349 | 29.469 | 13.625 | 23.879 | 13.057 | 1 | 0 | 55.701 | 55.748 | 44.489 | 23.879 | 0 | 0 | 53.935 | 33.022 | [5 empty] | 0 | 3.574 | 50 | 2.7942 | 2.5808 | 0.78029 | 0.60606 | 1.9748 | 70.6736
06/14/10 | 20:54 | 0 | 20.566 | 0 | 1 | 0 | 30.994 | 40.03 | 29.307 | 29.403 | 13.535 | 23.911 | 13.064 | 0 | 0 | 55.708 | 55.778 | 44.496 | 23.888 | 0 | 0 | 53.944 | 33.029 | [5 empty] | 0 | 1.591 | 51 | 2.7922 | 2.5789 | 0.78021 | 0.60606 | 1.9728 | 70.6558
06/14/10 | 20:55 | 0 | 20.534 | 0 | 1 | 0 | 30.168 | 35.136 | 29.155 | 29.251 | 13.303 | 23.808 | 13.032 | 0 | 0 | 55.701 | 55.725 | 44.465 | 23.903 | 0 | 0 | 53.914 | 33.022 | [5 empty] | 0 | 0.917 | 52 | 2.8015 | 2.5877 | 0.78058 | 0.60606 | 1.9817 | 70.7369
06/14/10 | 20:56 | 0 | 20.559 | 0 | 2 | 0 | 29.805 | 32.311 | 29.035 | 29.18 | 13.23 | 23.808 | 13.082 | 0 | 0 | 55.701 | 55.725 | 44.512 | 23.903 | 0 | 0 | 53.867 | 33.022 | [5 empty] | 0 | 0.625 | 53 | 2.7869 | 2.5739 | 0.77999 | 0.60606 | 1.9678 | 70.6099
06/14/10 | 20:57 | 0 | 20.522 | 0 | 1 | 0 | 29.553 | 31.095 | 28.878 | 29.047 | 13.293 | 23.866 | 13.12 | 0 | 0 | 55.664 | 55.711 | 44.498 | 23.866 | 0 | 0 | 53.876 | 33.031 | [5 empty] | 0 | 0.506 | 54 | 2.7759 | 2.5634 | 0.77954 | 0.60606 | 1.9573 | 70.5124
06/14/10 | 20:58 | 0 | 20.546 | 0 | 1 | 0 | 32.49 | 30.492 | 28.78 | 28.854 | 27.552 | 23.771 | 13.145 | 0 | 0 | 55.664 | 55.687 | 44.498 | 23.866 | 0 | 0 | 53.9 | 32.986 | [5 empty] | 0 | 3.636 | 55 | 2.7686 | 2.5565 | 0.77925 | 0.60606 | 1.9504 | 70.4479
06/14/10 | 20:59 | 0 | 20.546 | 0 | 2 | 0 | 45.875 | 30.107 | 28.685 | 28.78 | 14.847 | 23.795 | 13.095 | 1 | 0 | 55.664 | 55.664 | 44.453 | 23.866 | 0 | 0 | 53.876 | 33.007 | [5 empty] | 0 | 17.095 | 56 | 2.7831 | 2.5703 | 0.77984 | 0.60606 | 1.9642 | 70.5766
06/14/10 | 21:00 | 0 | 20.546 | 0 | 1 | 0 | 36.062 | 31.791 | 28.613 | 28.66 | 13.341 | 23.795 | 13.044 | 0 | 0 | 55.664 | 55.687 | 44.475 | 23.866 | 0 | 0 | 53.853 | 32.986 | [5 empty] | 0 | 7.402 | 57 | 2.798 | 2.5844 | 0.78044 | 0.60606 | 1.9784 | 70.7065
06/14/10 | 21:01 | 0 | 20.546 | 0 | 1 | 0 | 31.551 | 40.621 | 28.444 | 28.589 | 12.946 | 23.795 | 13.044 | 0 | 0 | 55.664 | 55.687 | 44.475 | 23.866 | 0 | 0 | 53.853 | 32.986 | [5 empty] | 0 | 2.962 | 58 | 2.798 | 2.5844 | 0.78044 | 0.60606 | 1.9784 | 70.7065
06/14/10 | 21:02 | 0 | 20.546 | 0 | 2 | 0 | 30.276 | 38.131 | 28.275 | 28.444 | 25.723 | 23.746 | 13.069 | 0 | 0 | 55.62 | 55.664 | 44.429 | 23.891 | 0 | 0 | 53.808 | 32.986 | [5 empty] | 0 | 1.832 | 59 | 2.7907 | 2.5775 | 0.78015 | 0.60606 | 1.9714 | 70.643
06/14/10 | 21:03 | 0 | 20.522 | 0 | 1 | 0 | 45.117 | 33.455 | 28.179 | 28.349 | 17.514 | 23.7 | 13.218 | 1 | 0 | 55.641 | 55.664 | 44.475 | 23.82 | 0 | 0 | 53.762 | 33.031 | [5 empty] | 0 | 16.768 | 60 | 2.7473 | 2.5363 | 0.77839 | 0.60606 | 1.9302 | 70.2575
06/14/10 | 21:04 | 0 | 20.522 | 0 | 1 | 0 | 36.839 | 31.936 | 28.179 | 28.155 | 14.477 | 23.722 | 13.044 | 0 | 0 | 55.641 | 55.664 | 44.453 | 23.866 | 0 | 0 | 53.808 | 33.031 | [5 empty] | 0 | 8.684 | 61 | 2.798 | 2.5844 | 0.78044 | 0.60606 | 1.9784 | 70.7065
06/14/10 | 21:05 | 0 | 20.546 | 0 | 2 | 0 | 31.696 | 39.047 | 28.204 | 28.059 | 13.663 | 23.746 | 13.022 | 0 | 0 | 55.62 | 55.641 | 44.429 | 23.891 | 0 | 0 | 53.785 | 33.031 | [5 empty] | 0 | 3.637 | 62 | 2.8044 | 2.5905 | 0.7807 | 0.60606 | 1.9844 | 70.7622
06/14/10 | 21:06 | 1 | 20.571 | 0 | 1 | 0 | 35.146 | 38.789 | 28.229 | 28.059 | 26.566 | 23.746 | 13.095 | 0 | 0 | 55.596 | 55.641 | 44.429 | 23.891 | 0 | 0 | 53.785 | 33.055 | [5 empty] | 20.571 | 7.087 | 63 | 2.7831 | 2.5703 | 0.77984 | 0.60606 | 1.9642 | 70.5766
06/14/10 | 21:07 | 0 | 20.546 | 0 | 1 | 0 | 44.099 | 33.902 | 28.42 | 28.059 | 15.49 | 23.771 | 13.022 | 1 | 0 | 55.62 | 55.641 | 44.475 | 23.866 | 0 | 0 | 53.808 | 33.055 | [5 empty] | 0 | 16.04 | 64 | 2.8044 | 2.5905 | 0.7807 | 0.60606 | 1.9844 | 70.7622
06/14/10 | 21:08 | 0 | 20.546 | 0 | 2 | 0 | 34.653 | 34.254 | 28.564 | 28.13 | 16.084 | 23.746 | 13.12 | 1 | 0 | 55.62 | 55.641 | 44.475 | 23.844 | 0 | 0 | 53.785 | 33.103 | [5 empty] | 0 | 6.523 | 65 | 2.7759 | 2.5634 | 0.77954 | 0.60606 | 1.9573 | 70.5124
06/14/10 | 21:09 | 0 | 20.522 | 0 | 1 | 0 | 30.806 | 41.351 | 28.589 | 28.251 | 25.723 | 23.746 | 13.095 | 0 | 0 | 55.62 | 55.641 | 44.475 | 23.866 | 0 | 0 | 53.785 | 33.055 | [5 empty] | 0 | 2.555 | 66 | 2.7831 | 2.5703 | 0.77984 | 0.60606 | 1.9642 | 70.5766
06/14/10 | 21:10 | 0 | 20.546 | 0 | 1 | 0 | 43.606 | 37.332 | 28.613 | 28.371 | 19.171 | 23.7 | 13.168 | 0 | 0 | 55.641 | 55.641 | 44.475 | 23.891 | 0 | 0 | 53.762 | 33.055 | [5 empty] | 0 | 15.235 | 67 | 2.7619 | 2.5501 | 0.77898 | 0.60606 | 1.944 | 70.3882
06/14/10 | 21:11 | 0 | 20.539 | 0 | 2 | 0 | 40.028 | 33.024 | 28.606 | 28.437 | 15.458 | 23.69 | 13.087 | 1 | 0 | 55.61 | 55.589 | 44.444 | 23.884 | 0 | 0 | 53.799 | 33.072 | [5 empty] | 0 | 11.591 | 68 | 2.7855 | 2.5725 | 0.77993 | 0.60606 | 1.9665 | 70.5971
06/14/10 | 21:12 | 0 | 20.546 | 0 | 1 | 0 | 33.007 | 37.873 | 28.685 | 28.469 | 14.477 | 23.722 | 12.997 | 0 | 0 | 55.641 | 55.641 | 44.453 | 23.915 | 0 | 0 | 53.808 | 33.127 | [5 empty] | 0 | 4.538 | 69 | 2.8117 | 2.5974 | 0.781 | 0.60606 | 1.9914 | 70.8251
06/14/10 | 21:13 | 0 | 20.539 | 0 | 1 | 0 | 30.531 | 41.037 | 28.653 | 28.437 | 14.05 | 23.714 | 12.989 | 0 | 0 | 55.61 | 55.589 | 44.468 | 23.884 | 0 | 0 | 53.755 | 33.096 | [5 empty] | 0 | 2.094 | 70 | 2.814 | 2.5996 | 0.78109 | 0.60606 | 1.9936 | 70.8451
06/14/10 | 21:14 | 0 | 20.546 | 0 | 2 | 0 | 34.347 | 35.617 | 28.685 | 28.515 | 26.926 | 23.746 | 12.896 | 0 | 0 | 55.641 | 55.62 | 44.475 | 23.891 | 0 | 0 | 53.738 | 33.055 | [5 empty] | 0 | 5.832 | 71 | 2.8411 | 2.6254 | 0.78219 | 0.60606 | 2.0193 | 71.0759
06/14/10 | 21:15 | 0 | 20.522 | 0 | 1 | 0 | 43.724 | 32.274 | 28.829 | 28.54 | 15.639 | 23.771 | 12.921 | 1 | 0 | 55.664 | 55.62 | 44.498 | 23.891 | 0 | 0 | 53.738 | 33.079 | [5 empty] | 0 | 15.184 | 72 | 2.8338 | 2.6185 | 0.78189 | 0.60606 | 2.0124 | 71.0143
06/14/10 | 21:16 | 0 | 20.49 | 0 | 1 | 0 | 34.787 | 33.189 | 28.967 | 28.508 | 13.927 | 23.714 | 12.939 | 0 | 0 | 55.61 | 55.589 | 44.398 | 23.884 | 0 | 0 | 53.685 | 33.024 | [5 empty] | 0 | 6.279 | 73 | 2.8286 | 2.6135 | 0.78168 | 0.60606 | 2.0074 | 70.9697
06/14/10 | 21:17 | 0 | 20.554 | 0 | 2 | 0 | 31.129 | 40.54 | 29.008 | 28.697 | 14.218 | 23.734 | 13.032 | 0 | 0 | 55.676 | 55.585 | 44.463 | 23.928 | 0 | 0 | 53.794 | 33.089 | [5 empty] | 0 | 2.432 | 74 | 2.8015 | 2.5877 | 0.78058 | 0.60606 | 1.9817 | 70.7369
06/14/10 | 21:18 | 0 | 20.51 | 0 | 1 | 0 | 29.876 | 37.39 | 29.033 | 28.743 | 25.468 | 23.685 | 12.981 | 1 | 0 | 55.629 | 55.561 | 44.463 | 23.879 | 0 | 0 | 53.75 | 33.067 | [5 empty] | 0 | 1.133 | 75 | 2.8163 | 2.6019 | 0.78118 | 0.60606 | 1.9958 | 70.8652
06/14/10 | 21:19 | 0 | 20.485 | 1 | 1 | 0 | 42.7 | 33.161 | 29.106 | 28.842 | 18.515 | 23.734 | 13.007 | 0 | 0 | 55.585 | 55.561 | 44.463 | 23.854 | 0 | 0 | 53.75 | 33.067 | [5 empty] | 0 | 13.858 | 76 | 2.8088 | 2.5947 | 0.78088 | 0.60606 | 1.9886 | 70.7999
06/14/10 | 21:20 | 0 | 20.485 | 0 | 2 | 0 | 40.375 | 31.249 | 29.202 | 28.888 | 14.638 | 23.709 | 12.934 | 1 | 0 | 55.606 | 55.561 | 44.439 | 23.83 | 0 | 0 | 53.68 | 33.067 | [5 empty] | 0 | 11.487 | 77 | 2.83 | 2.6149 | 0.78174 | 0.60606 | 2.0088 | 70.9821
06/14/10 | 21:21 | 0 | 20.461 | 0 | 1 | 0 | 33.395 | 35.957 | 29.177 | 28.962 | 13.65 | 23.685 | 12.858 | 0 | 0 | 55.585 | 55.538 | 44.439 | 23.83 | 0 | 0 | 53.68 | 33.043 | [5 empty] | 0 | 4.433 | 78 | 2.8522 | 2.6359 | 0.78264 | 0.60606 | 2.0298 | 71.1689
06/14/10 | 21:22 | 0 | 20.48 | 0 | 1 | 0 | 30.859 | 40.746 | 29.173 | 28.979 | 13.718 | 23.633 | 12.929 | 0 | 0 | 55.557 | 55.533 | 44.386 | 23.849 | 0 | 0 | 53.699 | 33.015 | [5 empty] | 0 | 1.88 | 79 | 2.8315 | 2.6163 | 0.7818 | 0.60606 | 2.0102 | 70.9945
06/14/10 | 21:23 | 0 | 20.485 | 0 | 2 | 0 | 29.996 | 36.167 | 29.177 | 29.057 | 14.809 | 23.685 | 13.007 | 0 | 0 | 55.561 | 55.538 | 44.415 | 23.879 | 0 | 0 | 53.68 | 33.043 | [5 empty] | 0 | 0.939 | 80 | 2.8088 | 2.5947 | 0.78088 | 0.60606 | 1.9886 | 70.7999
06/14/10 | 21:24 | 0 | 20.51 | 0 | 1 | 0 | 33.302 | 32.737 | 29.298 | 28.986 | 28.623 | 23.638 | 12.959 | 0 | 0 | 55.561 | 55.515 | 44.439 | 23.854 | 0 | 0 | 53.75 | 33.067 | [5 empty] | 0 | 4.316 | 81 | 2.8227 | 2.6079 | 0.78144 | 0.60606 | 2.0019 | 70.9201
06/14/10 | 21:25 | 0 | 20.485 | 0 | 1 | 0 | 46.365 | 31.129 | 29.322 | 29.082 | 15.699 | 23.734 | 12.909 | 1 | 0 | 55.561 | 55.538 | 44.487 | 23.879 | 0 | 0 | 53.75 | 33.067 | [5 empty] | 0 | 17.283 | 82 | 2.8373 | 2.6218 | 0.78203 | 0.60606 | 2.0157 | 71.0439
06/14/10 | 21:26 | 0 | 20.51 | 0 | 1 | 0 | 36.732 | 31.875 | 29.298 | 29.106 | 14.02 | 23.709 | 12.836 | 0 | 0 | 55.538 | 55.515 | 44.415 | 23.854 | 0 | 0 | 53.727 | 33.067 | [5 empty] | 0 | 7.626 | 83 | 2.8586 | 2.642 | 0.7829 | 0.60606 | 2.0359 | 71.2225
06/14/10 | 21:27 | 0 | 20.456 | 0 | 2 | 0 | 32.135 | 40.274 | 29.197 | 29.123 | 12.904 | 23.68 | 12.755 | 0 | 0 | 55.51 | 55.463 | 44.41 | 23.849 | 0 | 0 | 53.699 | 33.06 | [5 empty] | 0 | 3.012 | 84 | 2.8821 | 2.6644 | 0.78385 | 0.60606 | 2.0584 | 71.4175
06/14/10 | 21:28 | 0 | 20.48 | 0 | 1 | 0 | 30.546 | 39.571 | 29.197 | 29.148 | 14.905 | 23.609 | 12.904 | 0 | 0 | 55.51 | 55.463 | 44.41 | 23.8 | 0 | 0 | 53.675 | 33.06 | [5 empty] | 0 | 1.398 | 85 | 2.8388 | 2.6232 | 0.78209 | 0.60606 | 2.0171 | 71.0562
06/14/10 | 21:29 | 1 | 20.51 | 0 | 1 | 0 | 31.924 | 34.782 | 29.202 | 29.131 | 28.407 | 23.709 | 12.858 | 1 | 0 | 55.515 | 55.491 | 44.439 | 23.854 | 0 | 0 | 53.68 | 33.089 | [5 empty] | 20.51 | 2.793 | 86 | 2.8522 | 2.6359 | 0.78264 | 0.60606 | 2.0298 | 71.1689
06/14/10 | 21:30 | 0 | 20.51 | 0 | 1 | 0 | 47.924 | 32.238 | 29.202 | 29.106 | 14.761 | 23.709 | 12.76 | 0 | 0 | 55.515 | 55.447 | 44.439 | 23.808 | 0 | 0 | 53.75 | 33.089 | [5 empty] | 0 | 18.818 | 87 | 2.8807 | 2.663 | 0.78379 | 0.60606 | 2.057 | 71.4056
06/14/10 | 21:31 | 0 | 20.532 | 0 | 2 | 0 | 38.401 | 31.779 | 29.202 | 29.057 | 13.773 | 23.734 | 12.662 | 1 | 0 | 55.561 | 55.468 | 44.439 | 23.83 | 0 | 0 | 53.75 | 33.089 | [5 empty] | 0 | 9.344 | 88 | 2.9092 | 2.6902 | 0.78495 | 0.60606 | 2.0841 | 71.6375
06/14/10 | 21:32 | 0 | 20.51 | 0 | 1 | 0 | 32.878 | 39.246 | 29.131 | 29.008 | 13.748 | 23.685 | 12.71 | 0 | 0 | 55.515 | 55.468 | 44.463 | 23.83 | 0 | 0 | 53.727 | 33.019 | [5 empty] | 0 | 3.87 | 89 | 2.8952 | 2.6769 | 0.78438 | 0.60606 | 2.0708 | 71.5245
06/14/10 | 21:33 | 0 | 20.51 | 0 | 1 | 0 | 30.889 | 41.315 | 29.057 | 28.962 | 12.858 | 23.663 | 12.612 | 0 | 0 | 55.515 | 55.447 | 44.415 | 23.854 | 0 | 0 | 53.773 | 33.043 | [5 empty] | 0 | 1.927 | 90 | 2.9238 | 2.704 | 0.78554 | 0.60606 | 2.0979 | 71.7542
06/14/10 | 21:34 | 0 | 20.51 | 0 | 1 | 0 | 31.683 | 36.191 | 29.008 | 28.962 | 28.189 | 23.709 | 12.71 | 0 | 0 | 55.538 | 55.447 | 44.415 | 23.854 | 0 | 0 | 53.75 | 33.067 | [5 empty] | 0 | 2.721 | 91 | 2.8952 | 2.6769 | 0.78438 | 0.60606 | 2.0708 | 71.5245
06/14/10 | 21:35 | 0 | 20.48 | 0 | 2 | 0 | 46.384 | 32.921 | 29.003 | 28.859 | 16.458 | 23.68 | 12.755 | 1 | 0 | 55.487 | 55.419 | 44.434 | 23.825 | 0 | 0 | 53.652 | 33.039 | [5 empty] | 0 | 17.525 | 92 | 2.8821 | 2.6644 | 0.78385 | 0.60606 | 2.0584 | 71.4175
06/14/10 | 21:36 | 0 | 20.456 | 0 | 1 | 0 | 37.502 | 31.894 | 28.957 | 28.812 | 14.211 | 23.729 | 12.607 | 0 | 0 | 55.487 | 55.419 | 44.41 | 23.825 | 0 | 0 | 53.675 | 33.06 | [5 empty] | 0 | 8.69 | 93 | 2.9252 | 2.7054 | 0.7856 | 0.60606 | 2.0993 | 71.7658
06/14/10 | 21:37 | 0 | 20.492 | 0 | 1 | 0 | 32.461 | 38.476 | 28.871 | 28.8 | 14.15 | 23.766 | 12.619 | 0 | 0 | 55.496 | 55.405 | 44.398 | 23.837 | 0 | 0 | 53.685 | 33.072 | [5 empty] | 0 | 3.661 | 94 | 2.9217 | 2.7021 | 0.78546 | 0.60606 | 2.096 | 71.7379
06/14/10 | 21:38 | 0 | 20.468 | 0 | 1 | 0 | 30.604 | 40.286 | 28.846 | 28.775 | 26.679 | 23.766 | 12.521 | 0 | 0 | 55.496 | 55.405 | 44.398 | 23.861 | 0 | 0 | 53.685 | 33.048 | [5 empty] | 0 | 1.829 | 95 | 2.9503 | 2.7292 | 0.78661 | 0.60606 | 2.1231 | 71.9634
06/14/10 | 21:39 | 0 | 20.468 | 0 | 1 | 0 | 45.203 | 35.517 | 28.751 | 28.751 | 17.781 | 23.788 | 12.521 | 1 | 0 | 55.496 | 55.405 | 44.422 | 23.812 | 0 | 0 | 53.685 | 33.072 | [5 empty] | 0 | 16.452 | 96 | 2.9503 | 2.7292 | 0.78661 | 0.60606 | 2.1231 | 71.9634
06/14/10 | 21:40 | 0 | 20.492 | 0 | 2 | 0 | 40.827 | 32.625 | 28.822 | 28.677 | 14.125 | 23.741 | 12.471 | 0 | 0 | 55.473 | 55.382 | 44.398 | 23.837 | 0 | 0 | 53.661 | 33.048 | [5 empty] | 0 | 12.15 | 97 | 2.9648 | 2.743 | 0.7872 | 0.60606 | 2.137 | 72.0768
06/14/10 | 21:41 | 0 | 20.463 | 0 | 1 | 1 | 33.677 | 36.191 | 28.721 | 28.577 | 14.761 | 23.736 | 12.539 | 0 | 0 | 55.445 | 55.309 | 44.393 | 23.832 | 0 | 0 | 53.633 | 32.996 | [5 empty] | 0 | 5.1 | 98 | 2.945 | 2.7242 | 0.7864 | 0.60606 | 2.1181 | 71.9223
06/14/10 | 21:42 | 0 | 20.483 | 0 | 1 | 0 | 31.009 | 41.832 | 28.77 | 28.601 | 25.445 | 23.783 | 12.589 | 1 | 0 | 55.515 | 55.4 | 44.439 | 23.879 | 0 | 0 | 53.703 | 33.019 | [5 empty] | 0 | 2.408 | 0 | 2.9305 | 2.7104 | 0.78581 | 0.60606 | 2.1043 | 71.8074
06/14/10 | 21:43 | 0 | 20.492 | 0 | 1 | 0 | 42.19 | 37.466 | 28.702 | 28.631 | 18.251 | 23.812 | 12.569 | 0 | 0 | 55.473 | 55.358 | 44.422 | 23.837 | 0 | 0 | 53.617 | 33.024 | [5 empty] | 0 | 13.559 | 1 | 2.9363 | 2.7159 | 1.0251 | 0.84507 | 1.8708 | 63.7137
06/14/10 | 21:44 | 0 | 20.492 | 0 | 2 | 0 | 41.743 | 33.448 | 28.775 | 28.606 | 14.372 | 23.812 | 12.521 | 0 | 0 | 55.473 | 55.382 | 44.398 | 23.812 | 0 | 0 | 53.594 | 33.048 | [5 empty] | 0 | 13.137 | 2 | 2.9503 | 2.7292 | 1.0256 | 0.84507 | 1.8841 | 63.8622
06/14/10 | 21:45 | 0 | 20.463 | 0 | 1 | 0 | 34.007 | 35.065 | 28.792 | 28.528 | 14.49 | 23.783 | 12.539 | 1 | 0 | 55.424 | 55.33 | 44.369 | 23.808 | 0 | 0 | 53.612 | 32.996 | [5 empty] | 0 | 5.479 | 3 | 2.945 | 2.7242 | 1.0254 | 0.84507 | 1.8791 | 63.8067
06/14/10 | 21:46 | 0 | 20.414 | 0 | 1 | 0 | 31.058 | 41.363 | 28.721 | 28.552 | 25.784 | 23.808 | 12.416 | 0 | 0 | 55.424 | 55.377 | 44.417 | 23.783 | 0 | 0 | 53.566 | 32.996 | [5 empty] | 0 | 2.506 | 4 | 2.9809 | 2.7583 | 1.0269 | 0.84507 | 1.9132 | 64.1822
06/14/10 | 21:47 | 1 | 20.468 | 0 | 1 | 0 | 43.41 | 37.796 | 28.8 | 28.606 | 17.361 | 23.766 | 12.421 | 0 | 0 | 55.473 | 55.382 | 44.422 | 23.812 | 0 | 0 | 53.594 | 33.024 | [5 empty] | 20.468 | 14.804 | 5 | 2.9794 | 2.7569 | 1.0268 | 0.84507 | 1.9118 | 64.1671
06/14/10 | 21:48 | 0 | 20.492 | 0 | 1 | 0 | 41.179 | 33.66 | 28.871 | 28.582 | 13.829 | 23.788 | 12.496 | 1 | 0 | 55.473 | 55.358 | 44.422 | 23.788 | 0 | 0 | 53.57 | 32.979 | [5 empty] | 0 | 12.597 | 6 | 2.9576 | 2.7361 | 1.0259 | 0.84507 | 1.891 | 63.939
06/14/10 | 21:49 | 0 | 20.438 | 0 | 2 | 0 | 33.773 | 35.464 | 28.817 | 28.648 | 13.552 | 23.759 | 12.441 | 0 | 0 | 55.4 | 55.424 | 44.393 | 23.783 | 0 | 0 | 53.475 | 32.95 | [5 empty] | 0 | 5.125 | 7 | 2.9736 | 2.7513 | 1.0266 | 0.84507 | 1.9063 | 64.1066
06/14/10 | 21:50 | 0 | 20.463 | 0 | 1 | 0 | 30.96 | 41.573 | 28.986 | 28.672 | 25.445 | 23.783 | 12.466 | 0 | 0 | 55.445 | 55.33 | 44.369 | 23.783 | 0 | 0 | 53.542 | 32.974 | [5 empty] | 0 | 2.288 | 8 | 2.9663 | 2.7444 | 1.0263 | 0.84507 | 1.8993 | 64.0306
06/14/10 | 21:51 | 0 | 20.492 | 0 | 1 | 0 | 41.977 | 37.531 | 28.986 | 28.648 | 18.442 | 23.736 | 12.516 | 1 | 0 | 55.445 | 55.309 | 44.346 | 23.808 | 0 | 0 | 53.498 | 32.95 | [5 empty] | 0 | 13.329 | 9 | 2.9517 | 2.7306 | 1.0257 | 0.84507 | 1.8855 | 63.8776
06/14/10 | 21:52 | 0 | 20.507 | 0 | 1 | 0 | 42.561 | 33.467 | 29.011 | 28.721 | 14.442 | 23.759 | 12.466 | 0 | 0 | 55.424 | 55.309 | 44.393 | 23.783 | 0 | 0 | 53.519 | 33.019 | [5 empty] | 0 | 13.84 | 10 | 2.9663 | 2.7444 | 1.0263 | 0.84507 | 1.8993 | 64.0306
06/14/10 | 21:53 | 0 | 20.483 | 0 | 2 | 0 | 34.407 | 35.134 | 29.011 | 28.746 | 13.082 | 23.783 | 12.391 | 0 | 0 | 55.424 | 55.309 | 44.346 | 23.808 | 0 | 0 | 53.566 | 33.019 | [5 empty] | 0 | 5.661 | 11 | 2.9881 | 2.7652 | 1.0272 | 0.84507 | 1.9201 | 64.2574
06/14/10 | 21:54 | 0 | 20.483 | 0 | 1 | 0 | 31.298 | 41.949 | 29.035 | 28.77 | 24.001 | 23.783 | 12.416 | 1 | 0 | 55.424 | 55.286 | 44.346 | 23.783 | 0 | 0 | 53.498 | 33.019 | [5 empty] | 0 | 2.528 | 12 | 2.9809 | 2.7583 | 1.0269 | 0.84507 | 1.9132 | 64.1822
06/14/10 | 21:55 | 0 | 20.463 | 0 | 1 | 0 | 39.765 | 38.236 | 29.035 | 28.77 | 20.294 | 23.783 | 12.368 | 0 | 0 | 55.4 | 55.286 | 44.322 | 23.783 | 0 | 0 | 53.519 | 32.974 | [5 empty] | 0 | 10.995 | 13 | 2.9948 | 2.7715 | 1.0274 | 0.84507 | 1.9265 | 64.3262
06/14/10 | 21:56 | 0 | 20.463 | 0 | 1 | 0 | 44.111 | 33.914 | 29.057 | 28.817 | 13.799 | 23.783 | 12.293 | 1 | 0 | 55.4 | 55.263 | 44.346 | 23.783 | 0 | 0 | 53.519 | 32.996 | [5 empty] | 0 | 15.294 | 14 | 3.0167 | 2.7923 | 1.0283 | 0.84507 | 1.9472 | 64.5487
06/14/10 | 21:57 | 0 | 20.502 | 0 | 1 | 0 | 35.151 | 34.493 | 29.123 | 28.883 | 13.69 | 23.678 | 12.381 | 0 | 0 | 55.328 | 55.281 | 44.317 | 23.822 | 0 | 0 | 53.54 | 33.036 | [5 empty] | 0 | 6.268 | 15 | 2.9911 | 2.7679 | 1.0273 | 0.84507 | 1.9229 | 64.2874
06/14/10 | 21:58 | 0 | 20.502 | 0 | 2 | 0 | 31.701 | 42.013 | 29.195 | 28.883 | 27.461 | 23.8 | 12.355 | 0 | 0 | 55.419 | 55.281 | 44.389 | 23.8 | 0 | 0 | 53.54 | 33.036 | [5 empty] | 0 | 2.818 | 16 | 2.9986 | 2.7751 | 1.0276 | 0.84507 | 1.9301 | 64.365
06/14/10 | 21:59 | 0 | 20.478 | 0 | 1 | 0 | 46.27 | 39.1 | 29.099 | 28.859 | 16.999 | 23.751 | 12.257 | 1 | 0 | 55.419 | 55.281 | 44.389 | 23.822 | 0 | 0 | 53.517 | 33.012 | [5 empty] | 0 | 17.411 | 17 | 3.0272 | 2.8023 | 1.0287 | 0.84507 | 1.9572 | 64.6544
06/14/10 | 22:00 | 0 | 20.502 | 0 | 1 | 0 | 39.617 | 34.565 | 29.244 | 28.954 | 13.665 | 23.8 | 12.185 | 0 | 0 | 55.396 | 55.258 | 44.389 | 23.847 | 0 | 0 | 53.517 | 33.06 | [5 empty] | 0 | 10.663 | 18 | 3.0481 | 2.8222 | 1.0296 | 0.84507 | 1.9771 | 64.8635
06/14/10 | 22:01 | 0 | 20.47 | 0 | 1 | 0 | 33.311 | 38.059 | 29.236 | 28.922 | 13.09 | 23.79 | 12.152 | 0 | 0 | 55.365 | 55.228 | 44.334 | 23.768 | 0 | 0 | 53.44 | 33.005 | [5 empty] | 0 | 4.389 | 19 | 3.0577 | 2.8313 | 1.03 | 0.84507 | 1.9863 | 64.9584
06/14/10 | 22:02 | 0 | 20.502 | 0 | 1 | 0 | 33.132 | 41.779 | 29.293 | 29.003 | 28.4 | 23.822 | 12.232 | 0 | 0 | 55.396 | 55.237 | 44.389 | 23.8 | 0 | 0 | 53.47 | 33.036 | [5 empty] | 0 | 4.129 | 20 | 3.0344 | 2.8092 | 1.029 | 0.84507 | 1.9641 | 64.7273
06/14/10 | 22:03 | 0 | 20.453 | 0 | 2 | 0 | 47.668 | 36.89 | 29.268 | 29.028 | 15.692 | 23.822 | 12.185 | 1 | 0 | 55.396 | 55.258 | 44.365 | 23.847 | 0 | 0 | 53.517 | 33.036 | [5 empty] | 0 | 18.64 | 21 | 3.0481 | 2.8222 | 1.0296 | 0.84507 | 1.9771 | 64.8635
06/14/10 | 22:04 | 0 | 20.478 | 0 | 1 | 0 | 37.995 | 34.093 | 29.339 | 29.074 | 13.492 | 23.822 | 12.185 | 0 | 0 | 55.419 | 55.237 | 44.389 | 23.822 | 0 | 0 | 53.517 | 33.084 | [5 empty] | 0 | 8.921 | 22 | 3.0481 | 2.8222 | 1.0296 | 0.84507 | 1.9771 | 64.8635
06/14/10 | 22:05 | 0 | 20.453 | 0 | 1 | 0 | 32.802 | 40.533 | 29.339 | 29.074 | 13.64 | 23.751 | 12.232 | 1 | 0 | 55.375 | 55.237 | 44.293 | 23.8 | 0 | 0 | 53.47 | 33.108 | [5 empty] | 0 | 3.728 | 23 | 3.0344 | 2.8092 | 1.029 | 0.84507 | 1.9641 | 64.7273
06/14/10 | 22:06 | 1 | 20.478 | 0 | 1 | 0 | 31.725 | 41.427 | 29.339 | 29.099 | 28.086 | 23.776 | 12.109 | 0 | 0 | 55.375 | 55.237 | 44.389 | 23.822 | 0 | 0 | 53.47 | 33.108 | [5 empty] | 20.478 | 2.626 | 24 | 3.0703 | 2.8432 | 1.0305 | 0.84507 | 1.9982 | 65.0811
06/14/10 | 22:07 | 0 | 20.446 | 0 | 2 | 0 | 47.089 | 36.155 | 29.332 | 29.092 | 16.126 | 23.744 | 11.953 | 0 | 0 | 55.344 | 55.183 | 44.379 | 23.79 | 0 | 0 | 53.393 | 33.029 | [5 empty] | 0 | 17.997 | 25 | 3.1157 | 2.8864 | 1.0323 | 0.84507 | 2.0413 | 65.5181
06/14/10 | 22:08 | 0 | 20.478 | 0 | 1 | 0 | 38.559 | 33.436 | 29.388 | 29.148 | 14.457 | 23.751 | 12.109 | 1 | 0 | 55.396 | 55.214 | 44.41 | 23.8 | 0 | 0 | 53.447 | 33.036 | [5 empty] | 0 | 9.411 | 26 | 3.0703 | 2.8432 | 1.0305 | 0.84507 | 1.9982 | 65.0811
06/14/10 | 22:09 | 0 | 20.446 | 0 | 1 | 0 | 33.053 | 39.045 | 29.405 | 29.116 | 13.238 | 23.67 | 12.051 | 0 | 0 | 55.365 | 55.16 | 44.379 | 23.815 | 0 | 0 | 53.393 | 33.053 | [5 empty] | 0 | 3.937 | 27 | 3.0871 | 2.8593 | 1.0312 | 0.84507 | 2.0142 | 65.2451
06/14/10 | 22:10 | 0 | 20.446 | 0 | 1 | 0 | 31.164 | 41.396 | 29.381 | 29.138 | 27.694 | 23.695 | 12.225 | 0 | 0 | 55.365 | 55.16 | 44.358 | 23.79 | 0 | 0 | 53.393 | 32.981 | [5 empty] | 0 | 2.026 | 28 | 3.0365 | 2.8111 | 1.0291 | 0.84507 | 1.966 | 64.7477
06/14/10 | 22:11 | 0 | 20.446 | 0 | 2 | 0 | 46.629 | 36.414 | 29.381 | 29.163 | 15.609 | 23.646 | 12.127 | 1 | 0 | 55.365 | 55.16 | 44.358 | 23.79 | 0 | 0 | 53.393 | 32.981 | [5 empty] | 0 | 17.466 | 29 | 3.065 | 2.8382 | 1.0303 | 0.84507 | 1.9932 | 65.0298
06/14/10 | 22:12 | 0 | 20.478 | 0 | 1 | 0 | 39.569 | 33.39 | 29.413 | 29.195 | 13.321 | 23.727 | 11.961 | 0 | 0 | 55.375 | 55.19 | 44.365 | 23.8 | 0 | 0 | 53.447 | 33.036 | [5 empty] | 0 | 10.374 | 30 | 3.1134 | 2.8842 | 1.0322 | 0.84507 | 2.0391 | 65.496
06/14/10 | 22:13 | 0 | 20.478 | 0 | 1 | 0 | 33.412 | 38.043 | 29.459 | 29.17 | 12.677 | 23.702 | 11.961 | 0 | 0 | 55.375 | 55.144 | 44.341 | 23.776 | 0 | 0 | 53.379 | 33.036 | [5 empty] | 0 | 4.242 | 31 | 3.1134 | 2.8842 | 1.0322 | 0.84507 | 2.0391 | 65.496
06/14/10 | 22:14 | 0 | 20.421 | 0 | 1 | 0 | 31.164 | 41.678 | 29.381 | 29.187 | 26.49 | 23.695 | 11.88 | 0 | 0 | 55.298 | 55.137 | 44.358 | 23.768 | 0 | 0 | 53.416 | 32.981 | [5 empty] | 0 | 1.977 | 32 | 3.1369 | 2.9066 | 1.0332 | 0.84507 | 2.0615 | 65.7183
06/14/10 | 22:15 | 0 | 20.446 | 0 | 1 | 0 | 45.14 | 36.859 | 29.381 | 29.212 | 18.771 | 23.624 | 11.978 | 1 | 0 | 55.321 | 55.137 | 44.379 | 23.79 | 0 | 0 | 53.44 | 33.005 | [5 empty] | 0 | 15.928 | 33 | 3.1084 | 2.8795 | 1.032 | 0.84507 | 2.0344 | 65.4489
06/14/10 | 22:16 | 0 | 20.446 | 0 | 2 | 0 | 41.748 | 33.452 | 29.452 | 29.187 | 13.607 | 23.624 | 12.004 | 0 | 0 | 55.321 | 55.113 | 44.358 | 23.79 | 0 | 0 | 53.416 | 33.077 | [5 empty] | 0 | 12.561 | 34 | 3.1008 | 2.8723 | 1.0317 | 0.84507 | 2.0272 | 65.3767
06/14/10 | 22:17 | 0 | 20.473 | 0 | 1 | 0 | 34.323 | 36.863 | 29.553 | 29.239 | 12.944 | 23.697 | 11.931 | 1 | 0 | 55.323 | 55.139 | 44.36 | 23.817 | 0 | 0 | 53.419 | 33.079 | [5 empty] | 0 | 5.084 | 35 | 3.1221 | 2.8925 | 1.0326 | 0.84507 | 2.0474 | 65.5787
06/14/10 | 22:18 | 0 | 20.495 | 0 | 1 | 0 | 31.6 | 42.597 | 29.553 | 29.239 | 21.385 | 23.697 | 12.079 | 0 | 0 | 55.323 | 55.139 | 44.36 | 23.793 | 0 | 0 | 53.398 | 33.055 | [5 empty] | 0 | 2.361 | 36 | 3.079 | 2.8515 | 1.0308 | 0.84507 | 2.0065 | 65.1661
06/14/10 | 22:19 | 0 | 20.473 | 1 | 1 | 0 | 37.591 | 38.062 | 29.528 | 29.263 | 23.577 | 23.673 | 11.981 | 0 | 0 | 55.347 | 55.116 | 44.36 | 23.793 | 0 | 0 | 53.398 | 33.031 | [5 empty] | 0 | 8.328 | 37 | 3.1075 | 2.8787 | 1.032 | 0.84507 | 2.0336 | 65.4406
06/14/10 | 22:20 | 0 | 20.495 | 0 | 2 | 0 | 45.623 | 33.995 | 29.553 | 29.334 | 14.254 | 23.626 | 11.908 | 0 | 0 | 55.323 | 55.116 | 44.381 | 23.817 | 0 | 0 | 53.419 | 33.055 | [5 empty] | 0 | 16.289 | 38 | 3.1288 | 2.8989 | 1.0329 | 0.84507 | 2.0538 | 65.6418
06/14/10 | 22:21 | 0 | 20.441 | 0 | 1 | 0 | 36.196 | 34.129 | 29.543 | 29.302 | 13.331 | 23.641 | 11.875 | 1 | 0 | 55.293 | 55.085 | 44.257 | 23.761 | 0 | 0 | 53.344 | 33.048 | [5 empty] | 0 | 6.894 | 39 | 3.1384 | 2.908 | 1.0332 | 0.84507 | 2.0629 | 65.7319
06/14/10 | 22:22 | 0 | 20.441 | 0 | 1 | 0 | 32.267 | 42.001 | 29.543 | 29.302 | 13.406 | 23.641 | 11.923 | 0 | 0 | 55.293 | 55.109 | 44.329 | 23.785 | 0 | 0 | 53.344 | 33.024 | [5 empty] | 0 | 2.965 | 40 | 3.1244 | 2.8947 | 1.0327 | 0.84507 | 2.0496 | 65.6007
06/14/10 | 22:23 | 0 | 20.441 | 0 | 1 | 0 | 31.014 | 39.911 | 29.567 | 29.302 | 27.954 | 23.594 | 11.825 | 0 | 0 | 55.3 | 55.095 | 44.336 | 23.817 | 0 | 0 | 53.374 | 33.079 | [5 empty] | 0 | 1.712 | 41 | 3.153 | 2.9218 | 1.0338 | 0.84507 | 2.0768 | 65.8673
06/14/10 | 22:24 | 0 | 20.416 | 0 | 2 | 0 | 46.762 | 35.045 | 29.592 | 29.327 | 17.703 | 23.594 | 11.898 | 1 | 0 | 55.293 | 55.064 | 44.305 | 23.761 | 0 | 0 | 53.321 | 33.024 | [5 empty] | 0 | 17.435 | 42 | 3.1317 | 2.9016 | 1.033 | 0.84507 | 2.0566 | 65.6692
06/14/10 | 22:25 | 0 | 20.441 | 0 | 1 | 0 | 39.463 | 32.883 | 29.567 | 29.352 | 14.616 | 23.594 | 11.875 | 0 | 0 | 55.27 | 55.064 | 44.35 | 23.81 | 0 | 0 | 53.321 | 33.048 | [5 empty] | 0 | 10.111 | 43 | 3.1384 | 2.908 | 1.0332 | 0.84507 | 2.0629 | 65.7319
06/14/10 | 22:26 | 0 | 20.473 | 0 | 1 | 0 | 33.479 | 38.224 | 29.599 | 29.383 | 13.881 | 23.626 | 11.883 | 0 | 0 | 55.277 | 55.095 | 44.36 | 23.817 | 0 | 0 | 53.351 | 33.079 | [5 empty] | 0 | 4.096 | 44 | 3.1361 | 2.9058 | 1.0332 | 0.84507 | 2.0607 | 65.7101
06/14/10 | 22:27 | 0 | 20.463 | 0 | 1 | 0 | 31.325 | 41.626 | 29.567 | 29.352 | 22.775 | 23.594 | 11.75 | 0 | 0 | 55.246 | 55.041 | 44.329 | 23.785 | 0 | 0 | 53.321 | 33.094 | [5 empty] | 0 | 1.973 | 45 | 3.1748 | 2.9426 | 1.0347 | 0.84507 | 2.0975 | 66.0681
06/14/10 | 22:28 | 1 | 20.441 | 0 | 2 | 0 | 38.758 | 36.761 | 29.521 | 29.398 | 23.256 | 23.57 | 11.652 | 1 | 0 | 55.246 | 55.041 | 44.35 | 23.81 | 0 | 0 | 53.367 | 33.048 | [5 empty] | 20.441 | 9.36 | 46 | 3.2033 | 2.9697 | 1.0359 | 0.84507 | 2.1247 | 66.3263
06/14/10 | 22:29 | 0 | 20.416 | 0 | 1 | 0 | 45.639 | 33.4 | 29.543 | 29.352 | 13.924 | 23.619 | 11.75 | 0 | 0 | 55.27 | 55.041 | 44.329 | 23.739 | 0 | 0 | 53.388 | 33.094 | [5 empty] | 0 | 16.287 | 47 | 3.1748 | 2.9426 | 1.0347 | 0.84507 | 2.0975 | 66.0681
06/14/10 | 22:30 | 0 | 20.473 | 0 | 1 | 0 | 36.182 | 34.395 | 29.575 | 29.383 | 12.846 | 23.626 | 11.634 | 1 | 0 | 55.277 | 55.095 | 44.381 | 23.842 | 0 | 0 | 53.374 | 33.079 | [5 empty] | 0 | 6.799 | 48 | 3.2086 | 2.9747 | 1.0361 | 0.84507 | 2.1296 | 66.3733
06/14/10 | 22:31 | 0 | 20.473 | 0 | 1 | 0 | 32.321 | 42.501 | 29.528 | 29.383 | 24.3 | 23.651 | 11.76 | 0 | 0 | 55.253 | 55.048 | 44.381 | 23.842 | 0 | 0 | 53.351 | 33.079 | [5 empty] | 0 | 2.938 | 49 | 3.1719 | 2.9398 | 1.0346 | 0.84507 | 2.0948 | 66.0415
06/14/10 | 22:32 | 0 | 20.441 | 0 | 1 | 0 | 41.061 | 39.887 | 29.472 | 29.352 | 21.883 | 23.594 | 11.702 | 0 | 0 | 55.223 | 55.041 | 44.35 | 23.81 | 0 | 0 | 53.274 | 33.048 | [5 empty] | 0 | 11.709 | 50 | 3.1888 | 2.9559 | 1.0353 | 0.84507 | 2.1108 | 66.1951
06/14/10 | 22:33 | 0 | 20.463 | 0 | 2 | 0 | 43.224 | 35.022 | 29.496 | 29.302 | 14.518 | 23.619 | 11.579 | 1 | 0 | 55.223 | 55.018 | 44.35 | 23.835 | 0 | 0 | 53.251 | 33.072 | [5 empty] | 0 | 13.922 | 51 | 3.2246 | 2.9899 | 1.0367 | 0.84507 | 2.1449 | 66.5157
06/14/10 | 22:34 | 0 | 20.441 | 0 | 1 | 0 | 35.022 | 35.868 | 29.496 | 29.253 | 13.899 | 23.594 | 11.579 | 0 | 0 | 55.223 | 55.018 | 44.374 | 23.81 | 0 | 0 | 53.274 | 33.072 | [5 empty] | 0 | 5.769 | 52 | 3.2246 | 2.9899 | 1.0367 | 0.84507 | 2.1449 | 66.5157
06/14/10 | 22:35 | 0 | 20.441 | 0 | 1 | 0 | 32.049 | 42.377 | 29.521 | 29.253 | 27.593 | 23.594 | 11.579 | 0 | 0 | 55.2 | 54.994 | 44.35 | 23.835 | 0 | 0 | 53.297 | 33.072 | [5 empty] | 0 | 2.796 | 53 | 3.2246 | 2.9899 | 1.0367 | 0.84507 | 2.1449 | 66.5157
06/14/10 | 22:36 | 0 | 20.416 | 0 | 1 | 0 | 46.578 | 38.782 | 29.447 | 29.302 | 16.79 | 23.594 | 11.554 | 1 | 0 | 55.2 | 54.994 | 44.374 | 23.835 | 0 | 0 | 53.297 | 33.048 | [5 empty] | 0 | 17.276 | 54 | 3.2319 | 2.9969 | 1.037 | 0.84507 | 2.1518 | 66.58
06/14/10 | 22:37 | 0 | 20.441 | 0 | 2 | 0 | 39.052 | 34.656 | 29.484 | 29.29 | 14.357 | 23.582 | 11.566 | 0 | 0 | 55.165 | 55.004 | 44.245 | 23.822 | 0 | 0 | 53.307 | 33.012 | [5 empty] | 0 | 9.762 | 55 | 3.2284 | 2.9935 | 1.0369 | 0.84507 | 2.1485 | 66.5492
06/14/10 | 22:38 | 0 | 20.394 | 0 | 1 | 0 | 33.237 | 38.854 | 29.425 | 29.182 | 17.705 | 23.499 | 11.408 | 0 | 0 | 55.132 | 54.924 | 44.281 | 23.714 | 0 | 0 | 53.251 | 32.979 | [5 empty] | 0 | 4.055 | 56 | 3.2744 | 3.0373 | 1.0388 | 0.84507 | 2.1922 | 66.9497
06/14/10 | 22:39 | 0 | 20.402 | 0 | 1 | 0 | 36.981 | 41.54 | 29.457 | 29.239 | 23.651 | 23.555 | 11.589 | 0 | 0 | 55.186 | 54.978 | 44.312 | 23.668 | 0 | 0 | 53.297 | 33 | [5 empty] | 0 | 7.742 | 57 | 3.2217 | 2.9872 | 1.0366 | 0.84507 | 2.1421 | 66.4899
06/14/10 | 22:40 | 0 | 20.426 | 0 | 1 | 0 | 46.081 | 36.629 | 29.504 | 29.263 | 14.922 | 23.555 | 11.611 | 1 | 0 | 55.186 | 54.954 | 44.264 | 23.771 | 0 | 0 | 53.351 | 33.01 | [5 empty] | 0 | 16.818 | 58 | 3.2153 | 2.9811 | 1.0364 | 0.84507 | 2.136 | 66.433
06/14/10 | 22:41 | 0 | 20.377 | 0 | 2 | 0 | 36.44 | 35.194 | 29.457 | 29.312 | 13.391 | 23.53 | 11.589 | 0 | 0 | 55.162 | 54.933 | 44.264 | 23.771 | 0 | 0 | 53.328 | 32.986 | [5 empty] | 0 | 7.128 | 59 | 3.2217 | 2.9872 | 1.0366 | 0.84507 | 2.1421 | 66.4899
06/14/10 | 22:42 | 0 | 20.402 | 0 | 1 | 0 | 32.37 | 42.291 | 29.479 | 29.288 | 25.892 | 23.53 | 11.513 | 1 | 0 | 55.162 | 54.91 | 44.264 | 23.771 | 0 | 0 | 53.328 | 32.986 | [5 empty] | 0 | 3.082 | 60 | 3.2438 | 3.0082 | 1.0375 | 0.84507 | 2.1631 | 66.6848
06/14/10 | 22:43 | 0 | 20.37 | 0 | 1 | 0 | 43.458 | 40.262 | 29.425 | 29.256 | 19.706 | 23.474 | 11.579 | 0 | 0 | 55.109 | 54.903 | 44.188 | 23.714 | 0 | 0 | 53.227 | 32.955 | [5 empty] | 0 | 14.202 | 61 | 3.2246 | 2.9899 | 1.0367 | 0.84507 | 2.1449 | 66.5157
06/14/10 | 22:44 | 0 | 20.402 | 0 | 1 | 0 | 42.573 | 35.311 | 29.504 | 29.239 | 14.304 | 23.53 | 11.611 | 1 | 0 | 55.162 | 54.91 | 44.288 | 23.722 | 0 | 0 | 53.258 | 33.01 | [5 empty] | 0 | 13.334 | 62 | 3.2153 | 2.9811 | 1.0364 | 0.84507 | 2.136 | 66.433
06/14/10 | 22:45 | 0 | 20.37 | 0 | 2 | 0 | 34.694 | 36.856 | 29.425 | 29.256 | 13.384 | 23.523 | 11.408 | 0 | 0 | 55.132 | 54.903 | 44.212 | 23.739 | 0 | 0 | 53.227 | 33 | [5 empty] | 0 | 5.438 | 63 | 3.2744 | 3.0373 | 1.0388 | 0.84507 | 2.1922 | 66.9497
06/14/10 | 22:46 | 1 | 20.37 | 0 | 1 | 0 | 31.953 | 42.707 | 29.472 | 29.231 | 28.027 | 23.474 | 11.43 | 0 | 0 | 55.109 | 54.88 | 44.233 | 23.763 | 0 | 0 | 53.206 | 33 | [5 empty] | 20.37 | 2.722 | 64 | 3.268 | 3.0312 | 1.0385 | 0.84507 | 2.1861 | 66.8946
06/14/10 | 22:47 | 0 | 20.37 | 0 | 1 | 0 | 47.931 | 38.476 | 29.472 | 29.231 | 18.346 | 23.499 | 11.455 | 1 | 0 | 55.109 | 54.88 | 44.257 | 23.788 | 0 | 0 | 53.227 | 33 | [5 empty] | 0 | 18.7 | 65 | 3.2607 | 3.0243 | 1.0382 | 0.84507 | 2.1792 | 66.8318
06/14/10 | 22:48 | 0 | 20.37 | 0 | 1 | 0 | 40.521 | 34.529 | 29.472 | 29.231 | 14.568 | 23.499 | 11.357 | 0 | 0 | 55.132 | 54.88 | 44.257 | 23.739 | 0 | 0 | 53.206 | 32.979 | [5 empty] | 0 | 11.29 | 66 | 3.2892 | 3.0514 | 1.0394 | 0.84507 | 2.2063 | 67.0766
06/14/10 | 22:49 | 0 | 20.394 | 0 | 2 | 0 | 33.871 | 39.394 | 29.57 | 29.256 | 13.975 | 23.474 | 11.455 | 0 | 0 | 55.109 | 54.856 | 44.257 | 23.739 | 0 | 0 | 53.183 | 32.955 | [5 empty] | 0 | 4.615 | 67 | 3.2607 | 3.0243 | 1.0382 | 0.84507 | 2.1792 | 66.8318
06/14/10 | 22:50 | 0 | 20.394 | 0 | 1 | 0 | 33.141 | 42.941 | 29.592 | 29.256 | 28.846 | 23.474 | 11.282 | 1 | 0 | 55.109 | 54.856 | 44.281 | 23.739 | 0 | 0 | 53.227 | 32.979 | [5 empty] | 0 | 3.885 | 68 | 3.3111 | 3.0721 | 1.0402 | 0.84507 | 2.2271 | 67.2612
06/14/10 | 22:51 | 0 | 20.394 | 0 | 1 | 0 | 47.794 | 37.559 | 29.592 | 29.305 | 15.506 | 23.523 | 11.332 | 0 | 0 | 55.041 | 54.856 | 44.212 | 23.763 | 0 | 0 | 53.136 | 33.024 | [5 empty] | 0 | 18.489 | 69 | 3.2965 | 3.0583 | 1.0397 | 0.84507 | 2.2132 | 67.1384
06/14/10 | 22:52 | 0 | 20.37 | 0 | 1 | 1 | 38.217 | 34.505 | 29.616 | 29.352 | 14.766 | 23.499 | 11.455 | 0 | 0 | 55.085 | 54.833 | 44.281 | 23.714 | 0 | 0 | 53.206 | 33.024 | [5 empty] | 0 | 8.865 | 70 | 3.2607 | 3.0243 | 1.0382 | 0.84507 | 2.1792 | 66.8318
06/14/10 | 22:53 | 0 | 20.394 | 0 | 2 | 0 | 33.072 | 40.92 | 29.69 | 29.376 | 14.296 | 23.499 | 11.455 | 1 | 0 | 55.085 | 54.833 | 44.233 | 23.763 | 0 | 0 | 53.16 | 33 | [5 empty] | 0 | 3.696 | 0 | 3.2607 | 3.0243 | 1.0382 | 0.84507 | 2.1792 | 66.8318
06/14/10 | 22:54 | 0 | 20.394 | 0 | 1 | 0 | 34.976 | 41.602 | 29.714 | 29.401 | 28.967 | 23.474 | 11.408 | 0 | 0 | 55.085 | 54.856 | 44.281 | 23.788 | 0 | 0 | 53.183 | 33.024 | [5 empty] | 0 | 5.575 | 1 | 3.2744 | 3.0373 | 1.1614 | 0.96774 | 2.0695 | 63.2033
06/14/10 | 22:55 | 0 | 20.345 | 0 | 1 | 0 | 46.601 | 36.316 | 29.69 | 29.376 | 16.717 | 23.45 | 11.408 | 1 | 0 | 55.085 | 54.81 | 44.257 | 23.788 | 0 | 0 | 53.083 | 32.924 | [5 empty] | 0 | 17.225 | 2 | 3.2744 | 3.0373 | 1.1614 | 0.96774 | 2.0695 | 63.2033
06/14/10 | 22:56 | 0 | 20.338 | 0 | 1 | 0 | 36.988 | 34.546 | 29.658 | 29.415 | 14.857 | 23.467 | 11.398 | 0 | 0 | 55.078 | 54.826 | 44.226 | 23.756 | 0 | 0 | 53.083 | 32.948 | [5 empty] | 0 | 7.573 | 3 | 3.2773 | 3.04 | 1.1615 | 0.96774 | 2.0723 | 63.2316
06/14/10 | 22:57 | 0 | 20.37 | 0 | 2 | 0 | 32.685 | 41.755 | 29.724 | 29.484 | 14.407 | 23.511 | 11.42 | 0 | 0 | 55.095 | 54.821 | 44.269 | 23.751 | 0 | 0 | 53.125 | 32.988 | [5 empty] | 0 | 3.201 | 4 | 3.2709 | 3.0339 | 1.1613 | 0.96774 | 2.0662 | 63.1693
06/14/10 | 22:58 | 0 | 20.338 | 0 | 1 | 0 | 35.978 | 40.583 | 29.705 | 29.391 | 26.068 | 23.393 | 11.227 | 0 | 0 | 55.053 | 54.756 | 44.226 | 23.756 | 0 | 0 | 53.013 | 32.945 | [5 empty] | 0 | 7.027 | 5 | 3.3256 | 3.086 | 1.1635 | 0.96774 | 2.1182 | 63.6942
06/14/10 | 22:59 | 0 | 20.36 | 0 | 1 | 0 | 45.859 | 35.555 | 29.729 | 29.489 | 15.993 | 23.418 | 11.227 | 1 | 0 | 55.032 | 54.733 | 44.226 | 23.707 | 0 | 0 | 52.989 | 32.945 | [5 empty] | 0 | 2.989 | 6 | 3.3565 | 3.1153 | 1.1648 | 0.96774 | 2.1476 | 63.9826
06/14/10 | 23:00 | 0 | 20.367 | 0 | 1 | 0 | 36.545 | 34.572 | 29.71 | 29.518 | 14.171 | 23.447 | 11.232 | 0 | 0 | 55.06 | 54.784 | 44.255 | 23.736 | 0 | 0 | 53.017 | 32.974 | [5 empty] | 0 | 5.97 | 7 | 3.3256 | 3.086 | 1.1635 | 0.96774 | 2.1182 | 63.6942
06/14/10 | 23:01 | 0 | 20.338 | 0 | 2 | 0 | 32.5 | 41.875 | 29.705 | 29.511 | 13.424 | 23.418 | 11.126 | 0 | 0 | 55.032 | 54.756 | 44.247 | 23.756 | 0 | 0 | 52.966 | 32.945 | [5 empty] | 0 | 16.76 | 8 | 3.3565 | 3.1153 | 1.1648 | 0.96774 | 2.1476 | 63.9826
06/14/10 | 23:02 | 0 | 20.367 | 0 | 1 | 0 | 35.488 | 40.119 | 29.783 | 29.518 | 26.819 | 23.472 | 11.232 | 1 | 0 | 55.036 | 54.784 | 44.231 | 23.808 | 0 | 0 | 52.994 | 32.998 | [5 empty] | 0 | 7.289 | 9 | 3.3629 | 3.1214 | 1.165 | 0.96774 | 2.1537 | 64.0418
06/14/10 | 23:03 | 0 | 20.338 | 0 | 1 | 0 | 46.249 | 35.273 | 29.754 | 29.489 | 15.226 | 23.418 | 11.126 | 0 | 0 | 55.032 | 54.756 | 44.202 | 23.732 | 0 | 0 | 52.945 | 32.969 | [5 empty] | 0 | 3.107 | 10 | 3.3629 | 3.1214 | 1.165 | 0.96774 | 2.1537 | 64.0418
06/14/10 | 23:04 | 0 | 20.313 | 0 | 1 | 0 | 36.753 | 34.333 | 29.754 | 29.464 | 13.547 | 23.418 | 11.104 | 0 | 0 | 55.008 | 54.733 | 44.247 | 23.732 | 0 | 0 | 52.945 | 32.993 | [5 empty] | 20.313 | 5.407 | 11 | 3.3492 | 3.1084 | 1.1645 | 0.96774 | 2.1407 | 63.9151
06/14/10 | 23:05 | 0 | 20.313 | 0 | 2 | 0 | 32.618 | 41.757 | 29.754 | 29.511 | 13.102 | 23.442 | 11.104 | 1 | 0 | 54.985 | 54.733 | 44.202 | 23.707 | 0 | 0 | 52.966 | 32.969 | [5 empty] | 0 | 16.852 | 12 | 3.3419 | 3.1015 | 1.1642 | 0.96774 | 2.1337 | 63.8472
06/14/10 | 23:06 | 1 | 20.313 | 0 | 1 | 0 | 34.967 | 40.301 | 29.705 | 29.56 | 27.996 | 23.442 | 11.151 | 0 | 0 | 54.985 | 54.756 | 44.202 | 23.756 | 0 | 0 | 53.013 | 32.969 | [5 empty] | 0 | 7.311 | 13 | 3.3419 | 3.1015 | 1.1642 | 0.96774 | 2.1337 | 63.8472
06/14/10 | 23:07 | 0 | 20.338 | 0 | 1 | 0 | 46.363 | 35.414 | 29.754 | 29.511 | 14.807 | 23.418 | 11.176 | 1 | 0 | 55.008 | 54.733 | 44.226 | 23.756 | 0 | 0 | 53.013 | 33.017 | [5 empty] | 0 | 3.128 | 14 | 3.3798 | 3.1375 | 1.1657 | 0.96774 | 2.1697 | 64.1968
06/14/10 | 23:08 | 0 | 20.338 | 0 | 1 | 0 | 36.871 | 34.285 | 29.729 | 29.56 | 13.276 | 23.491 | 11.176 | 0 | 0 | 55.008 | 54.733 | 44.202 | 23.732 | 0 | 0 | 53.036 | 32.969 | [5 empty] | 0 | 4.94 | 15 | 3.3871 | 3.1444 | 1.166 | 0.96774 | 2.1766 | 64.2631
06/14/10 | 23:09 | 0 | 20.306 | 0 | 2 | 0 | 32.632 | 41.633 | 29.722 | 29.504 | 12.7 | 23.435 | 11.046 | 0 | 0 | 54.954 | 54.679 | 44.195 | 23.724 | 0 | 0 | 53.029 | 32.938 | [5 empty] | 0 | 17.127 | 16 | 3.3629 | 3.1214 | 1.165 | 0.96774 | 2.1537 | 64.0418
06/14/10 | 23:10 | 0 | 20.306 | 0 | 1 | 0 | 34.419 | 40.27 | 29.722 | 29.479 | 29.168 | 23.386 | 11.021 | 0 | 0 | 54.954 | 54.656 | 44.171 | 23.7 | 0 | 0 | 53.029 | 32.914 | [5 empty] | 0 | 7.546 | 17 | 3.3725 | 3.1305 | 1.1654 | 0.96774 | 2.1628 | 64.1302
06/14/10 | 23:11 | 0 | 20.338 | 0 | 1 | 0 | 46.662 | 35.414 | 29.778 | 29.535 | 14.93 | 23.418 | 11.104 | 1 | 0 | 54.961 | 54.709 | 44.178 | 23.732 | 0 | 0 | 53.013 | 32.969 | [5 empty] | 0 | 3.482 | 18 | 3.3725 | 3.1305 | 1.1654 | 0.96774 | 2.1628 | 64.1302
06/14/10 | 23:12 | 0 | 20.306 | 0 | 1 | 0 | 37.05 | 34.113 | 29.746 | 29.504 | 13.293 | 23.337 | 11.071 | 0 | 0 | 54.931 | 54.679 | 44.195 | 23.7 | 0 | 0 | 52.982 | 32.962 | [5 empty] | 0 | 18.273 | 19 | 3.3798 | 3.1375 | 1.1657 | 0.96774 | 2.1697 | 64.1968
06/14/10 | 23:13 | 0 | 20.306 | 0 | 2 | 0 | 32.986 | 41.516 | 29.673 | 29.504 | 28.469 | 23.41 | 11.071 | 0 | 0 | 54.931 | 54.632 | 44.171 | 23.7 | 0 | 0 | 52.982 | 32.938 | [5 empty] | 0 | 9.894 | 20 | 3.3871 | 3.1444 | 1.166 | 0.96774 | 2.1766 | 64.2631
06/14/10 | 23:14 | 0 | 20.306 | 0 | 1 | 0 | 47.777 | 40.435 | 29.722 | 29.504 | 17.22 | 23.386 | 11.046 | 1 | 0 | 54.954 | 54.656 | 44.171 | 23.626 | 0 | 0 | 52.982 | 32.938 | [5 empty] | 0 | 4.067 | 21 | 3.3492 | 3.1084 | 1.1645 | 0.96774 | 2.1407 | 63.9151
06/14/10 | 23:15 | 0 | 20.306 | 0 | 1 | 0 | 39.471 | 35.852 | 29.722 | 29.577 | 13.786 | 23.386 | 11.021 | 0 | 0 | 54.931 | 54.656 | 44.216 | 23.7 | 0 | 0 | 53.006 | 32.962 | [5 empty] | 0 | 13.468 | 22 | 3.4019 | 3.1585 | 1.1666 | 0.96774 | 2.1908 | 64.3975
06/14/10 | 23:16 | 0 | 20.338 | 0 | 1 | 0 | 33.627 | 40.442 | 29.729 | 29.56 | 25.539 | 23.467 | 11.151 | 0 | 0 | 54.961 | 54.663 | 44.202 | 23.707 | 0 | 0 | 53.036 | 32.969 | [5 empty] | 0 | 14.007 | 23 | 3.4127 | 3.1687 | 1.167 | 0.96774 | 2.201 | 64.4943
06/14/10 | 23:17 | 0 | 20.328 | 0 | 2 | 0 | 42.949 | 42.245 | 29.697 | 29.481 | 20.689 | 23.386 | 10.97 | 1 | 0 | 54.957 | 54.635 | 44.147 | 23.724 | 0 | 0 | 52.985 | 32.938 | [5 empty] | 0 | 5.666 | 24 | 3.4054 | 3.1618 | 1.1667 | 0.96774 | 2.1941 | 64.429
06/14/10 | 23:18 | 0 | 20.294 | 1 | 1 | 0 | 43.501 | 36.969 | 29.66 | 29.494 | 14.367 | 23.472 | 10.933 | 0 | 0 | 54.922 | 54.623 | 44.183 | 23.712 | 0 | 0 | 52.996 | 32.929 | [5 empty] | 0 | 4.891 | 25 | 3.434 | 3.189 | 1.1679 | 0.96774 | 2.2212 | 64.6835
06/14/10 | 23:19 | 0 | 20.34 | 0 | 1 | 0 | 35.206 | 37.533 | 29.71 | 29.54 | 13.082 | 23.472 | 10.958 | 1 | 0 | 54.945 | 54.646 | 44.207 | 23.712 | 0 | 0 | 52.996 | 32.95 | [5 empty] | 0 | 18.479 | 26 | 3.4267 | 3.182 | 1.1676 | 0.96774 | 2.2143 | 64.619
06/14/10 | 23:20 | 0 | 20.318 | 0 | 1 | 0 | 34.431 | 43.384 | 29.685 | 29.54 | 29.229 | 23.518 | 10.86 | 0 | 0 | 54.922 | 54.67 | 44.207 | 23.761 | 0 | 0 | 52.973 | 32.929 | [5 empty] | 0 | 8.557 | 27 | 3.4354 | 3.1903 | 1.168 | 0.96774 | 2.2226 | 64.6964
06/14/10 | 23:21 | 0 | 20.318 | 0 | 2 | 0 | 47.997 | 39.014 | 29.71 | 29.518 | 15.923 | 23.567 | 10.885 | 1 | 0 | 54.922 | 54.646 | 44.207 | 23.736 | 0 | 0 | 52.903 | 32.974 | [5 empty] | 20.289 | 3.622 | 28 | 3.4576 | 3.2114 | 1.1688 | 0.96774 | 2.2436 | 64.8907
06/14/10 | 23:22 | 0 | 20.289 | 0 | 1 | 0 | 38.021 | 35.6 | 29.68 | 29.464 | 14.09 | 23.538 | 10.855 | 0 | 0 | 54.894 | 54.572 | 44.178 | 23.707 | 0 | 0 | 52.898 | 32.945 | [5 empty] | 0 | 15.66 | 29 | 3.4267 | 3.182 | 1.1676 | 0.96774 | 2.2143 | 64.619
06/14/10 | 23:23 | 1 | 20.289 | 0 | 1 | 0 | 33.086 | 42.181 | 29.705 | 29.464 | 27.054 | 23.489 | 10.779 | 0 | 0 | 54.894 | 54.595 | 44.178 | 23.658 | 0 | 0 | 52.922 | 32.876 | [5 empty] | 0 | 12.34 | 30 | 3.4267 | 3.182 | 1.1676 | 0.96774 | 2.2143 | 64.619
06/14/10 | 23:24 | 0 | 20.34 | 0 | 1 | 0 | 45.154 | 41.528 | 29.759 | 29.494 | 20.219 | 23.567 | 10.885 | 1 | 0 | 54.945 | 54.646 | 44.207 | 23.736 | 0 | 0 | 53.02 | 32.998 | [5 empty] | 0 | 5.008 | 31 | 3.4488 | 3.2031 | 1.1685 | 0.96774 | 2.2353 | 64.8143
06/14/10 | 23:25 | 0 | 20.34 | 0 | 2 | 0 | 41.834 | 36.265 | 29.734 | 29.494 | 14.688 | 23.543 | 10.885 | 0 | 0 | 54.922 | 54.6 | 44.231 | 23.736 | 0 | 0 | 52.95 | 32.998 | [5 empty] | 0 | 7.1 | 32 | 3.4503 | 3.2045 | 1.1686 | 0.96774 | 2.2367 | 64.827
06/14/10 | 23:26 | 0 | 20.318 | 0 | 1 | 0 | 34.526 | 38.473 | 29.759 | 29.518 | 13.552 | 23.543 | 10.809 | 1 | 0 | 54.898 | 54.6 | 44.183 | 23.712 | 0 | 0 | 52.95 | 32.998 | [5 empty] | 0 | 17.678 | 33 | 3.4788 | 3.2316 | 1.1697 | 0.96774 | 2.2638 | 65.075
06/14/10 | 23:27 | 0 | 20.289 | 0 | 1 | 0 | 36.564 | 42.932 | 29.705 | 29.464 | 28.116 | 23.562 | 10.804 | 0 | 0 | 54.894 | 54.572 | 44.13 | 23.732 | 0 | 0 | 52.898 | 32.945 | [5 empty] | 0 | 7.618 | 34 | 3.4788 | 3.2316 | 1.1697 | 0.96774 | 2.2638 | 65.075
06/14/10 | 23:28 | 0 | 20.289 | 0 | 2 | 0 | 47.189 | 37.976 | 29.656 | 29.511 | 16.262 | 23.562 | 10.706 | 0 | 0 | 54.894 | 54.572 | 44.13 | 23.682 | 0 | 0 | 52.898 | 32.945 | [5 empty] | 0 | 3.315 | 35 | 3.4715 | 3.2247 | 1.1694 | 0.96774 | 2.2569 | 65.0121
06/14/10 | 23:29 | 0 | 20.289 | 0 | 1 | 0 | 37.129 | 36 | 29.656 | 29.511 | 13.866 | 23.609 | 10.706 | 1 | 0 | 54.894 | 54.595 | 44.178 | 23.707 | 0 | 0 | 52.898 | 32.945 | [5 empty] | 0 | 17.838 | 36 | 3.5074 | 3.2587 | 1.1709 | 0.96774 | 2.291 | 65.3189
06/14/10 | 23:30 | 0 | 20.289 | 0 | 1 | 0 | 32.804 | 43.262 | 29.68 | 29.489 | 27.706 | 23.609 | 10.731 | 0 | 0 | 54.87 | 54.572 | 44.154 | 23.707 | 0 | 0 | 52.875 | 32.921 | [5 empty] | 0 | 11.163 | 37 | 3.5059 | 3.2573 | 1.1708 | 0.96774 | 2.2896 | 65.3066
06/14/10 | 23:31 | 0 | 20.264 | 0 | 1 | 0 | 47.327 | 40.631 | 29.656 | 29.489 | 19.548 | 23.633 | 10.608 | 1 | 0 | 54.87 | 54.551 | 44.178 | 23.732 | 0 | 0 | 52.898 | 32.921 | [5 empty] | 0 | 4.586 | 38 | 3.5007 | 3.2523 | 1.1706 | 0.96774 | 2.2846 | 65.262
06/14/10 | 23:32 | 0 | 20.318 | 0 | 2 | 0 | 40.681 | 35.77 | 29.685 | 29.518 | 15.576 | 23.687 | 10.613 | 0 | 0 | 54.898 | 54.6 | 44.207 | 23.761 | 0 | 0 | 52.95 | 32.974 | [5 empty] | 0 | 10.273 | 39 | 3.5074 | 3.2587 | 1.1709 | 0.96774 | 2.291 | 65.3189
06/14/10 | 23:33 | 0 | 20.289 | 0 | 1 | 0 | 34.026 | 40.136 | 29.656 | 29.44 | 22.935 | 23.633 | 10.631 | 0 | 0 | 54.87 | 54.551 | 44.154 | 23.754 | 0 | 0 | 52.945 | 32.969 | [5 empty] | 0 | 14.55 | 40 | 3.5365 | 3.2864 | 1.172 | 0.96774 | 2.3186 | 65.5638
06/14/10 | 23:34 | 0 | 20.239 | 0 | 1 | 0 | 39.784 | 42.769 | 29.729 | 29.511 | 22.839 | 23.658 | 10.608 | 1 | 0 | 54.87 | 54.551 | 44.178 | 23.754 | 0 | 0 | 52.922 | 32.969 | [5 empty] | 0 | 5.899 | 41 | 3.5007 | 3.2523 | 1.1706 | 0.96774 | 2.2846 | 65.262
06/14/10 | 23:35 | 0 | 20.264 | 0 | 1 | 0 | 44.061 | 37.27 | 29.8 | 29.511 | 15.744 | 23.658 | 10.508 | 0 | 0 | 54.894 | 54.551 | 44.178 | 23.754 | 0 | 0 | 52.968 | 32.993 | [5 empty] | 0 | 4.703 | 42 | 3.5542 | 3.3033 | 1.1728 | 0.96774 | 2.3355 | 65.7112
06/14/10 | 23:36 | 0 | 20.311 | 0 | 2 | 0 | 35.459 | 36.94 | 29.825 | 29.56 | 15.126 | 23.658 | 10.631 | 1 | 0 | 54.87 | 54.527 | 44.178 | 23.754 | 0 | 0 | 52.968 | 33.017 | [5 empty] | 0 | 18.567 | 43 | 3.565 | 3.3135 | 1.1732 | 0.96774 | 2.3458 | 65.7999
06/14/10 | 23:37 | 0 | 20.264 | 0 | 1 | 0 | 34.275 | 42.946 | 29.862 | 29.572 | 29.258 | 23.646 | 10.447 | 0 | 0 | 54.861 | 54.518 | 44.169 | 23.695 | 0 | 0 | 52.936 | 33.005 | [5 empty] | 0 | 8.506 | 44 | 3.5528 | 3.3019 | 1.1727 | 0.96774 | 2.3341 | 65.6991
06/14/10 | 23:38 | 0 | 20.313 | 0 | 1 | 0 | 48.2 | 38.822 | 29.923 | 29.633 | 17.474 | 23.658 | 10.41 | 0 | 0 | 54.873 | 54.551 | 44.181 | 23.707 | 0 | 0 | 52.947 | 33.017 | [5 empty] | 20.304 | 3.45 | 45 | 3.574 | 3.3221 | 1.1736 | 0.96774 | 2.3544 | 65.8737
06/14/10 | 23:39 | 0 | 20.26 | 0 | 2 | 0 | 38.157 | 35.691 | 29.893 | 29.651 | 15.244 | 23.629 | 10.452 | 1 | 0 | 54.845 | 54.523 | 44.152 | 23.702 | 0 | 0 | 52.919 | 32.964 | [5 empty] | 0 | 13.112 | 46 | 3.5886 | 3.3359 | 1.1742 | 0.96774 | 2.3682 | 65.9921
06/14/10 | 23:40 | 1 | 20.304 | 0 | 1 | 0 | 33.199 | 42.671 | 29.893 | 29.749 | 25.894 | 23.702 | 10.379 | 0 | 0 | 54.912 | 54.546 | 44.197 | 23.727 | 0 | 0 | 52.919 | 32.988 | [5 empty] | 0 | 13.371 | 47 | 3.5886 | 3.3359 | 1.1742 | 0.96774 | 2.3682 | 65.9921
06/14/10 | 23:41 | 0 | 20.284 | 0 | 1 | 0 | 42.836 | 41.377 | 29.915 | 29.724 | 21.245 | 23.702 | 10.329 | 0 | 0 | 54.845 | 54.523 | 44.176 | 23.727 | 0 | 0 | 52.943 | 32.964 | [5 empty] | 0 | 5.379 | 48 | 3.5799 | 3.3276 | 1.1738 | 0.96774 | 2.3599 | 65.9212
06/14/10 | 23:42 | 0 | 20.284 | 0 | 1 | 0 | 43.095 | 36.019 | 29.965 | 29.724 | 15.591 | 23.702 | 10.329 | 1 | 0 | 54.845 | 54.502 | 44.152 | 23.727 | 0 | 0 | 52.919 | 32.988 | [5 empty] | 0 | 2.959 | 49 | 3.5886 | 3.3359 | 1.1742 | 0.96774 | 2.3682 | 65.9921
06/14/10 | 23:43 | 0 | 20.289 | 0 | 2 | 0 | 35.108 | 37.835 | 29.994 | 29.729 | 14.781 | 23.707 | 10.359 | 0 | 0 | 54.873 | 54.53 | 44.181 | 23.707 | 0 | 0 | 52.971 | 33.017 | [5 empty] | 0 | 18.539 | 50 | 3.6099 | 3.3561 | 1.175 | 0.96774 | 2.3884 | 66.1633
06/14/10 | 23:44 | 0 | 20.234 | 0 | 1 | 0 | 32.73 | 43.164 | 29.893 | 29.771 | 28.905 | 23.727 | 10.329 | 0 | 0 | 54.821 | 54.478 | 44.152 | 23.653 | 0 | 0 | 52.896 | 33.012 | [5 empty] | 0 | 9.468 | 51 | 3.5813 | 3.329 | 1.1739 | 0.96774 | 2.3613 | 65.9331
06/14/10 | 23:45 | 0 | 20.26 | 0 | 1 | 0 | 48.31 | 38.322 | 29.94 | 29.771 | 17.813 | 23.678 | 10.256 | 1 | 0 | 54.821 | 54.478 | 44.152 | 23.702 | 0 | 0 | 52.896 | 33.012 | [5 empty] | 0 | 3.826 | 52 | 3.5813 | 3.329 | 1.1739 | 0.96774 | 2.3613 | 65.9331
06/14/10 | 23:46 | 0 | 20.26 | 0 | 2 | 0 | 39.239 | 34.986 | 29.94 | 29.771 | 14.824 | 23.702 | 10.354 | 0 | 0 | 54.798 | 54.455 | 44.128 | 23.702 | 0 | 0 | 52.919 | 32.964 | [5 empty] | 0 | 9.468 | 53 | 3.5886 | 3.3359 | 1.1742 | 0.96774 | 2.3682 | 65.9921
06/14/10 | 23:47 | 0 | 20.284 | 0 | 1 | 0 | 33.646 | 41.59 | 29.965 | 29.82 | 21.412 | 23.678 | 10.354 | 1 | 0 | 54.821 | 54.502 | 44.176 | 23.749 | 0 | 0 | 52.987 | 33.036 | [5 empty] | 0 | 16.406 | 54 | 3.6492 | 3.3935 | 1.1766 | 0.96774 | 2.4258 | 66.4745
06/14/10 | 23:48 | 0 | 20.26 | 0 | 1 | 0 | 39.239 | 41.896 | 29.94 | 29.771 | 26.424 | 23.678 | 10.329 | 0 | 0 | 54.798 | 54.455 | 44.128 | 23.702 | 0 | 0 | 52.964 | 33.012 | [5 empty] | 0 | 6.743 | 55 | 3.6317 | 3.3769 | 1.1759 | 0.96774 | 2.4092 | 66.337
06/14/10 | 23:49 | 0 | 20.224 | 0 | 2 | 0 | 46.12 | 36.409 | 29.955 | 29.714 | 16.964 | 23.619 | 10.121 | 1 | 0 | 54.765 | 54.422 | 44.118 | 23.668 | 0 | 0 | 52.978 | 33.003 | [5 empty] | 0 | 5.683 | 56 | 3.6273 | 3.3727 | 1.1757 | 0.96774 | 2.405 | 66.3025
06/14/10 | 23:50 | 0 | 20.234 | 0 | 1 | 0 | 36.514 | 36.655 | 30.038 | 29.771 | 14.48 | 23.653 | 10.181 | 0 | 0 | 54.798 | 54.455 | 44.104 | 23.773 | 0 | 0 | 52.964 | 33.036 | [5 empty] | 0 | 18.286 | 57 | 3.6419 | 3.3866 | 1.1763 | 0.96774 | 2.4188 | 66.4174
06/14/10 | 23:51 | 0 | 20.199 | 0 | 1 | 0 | 35.493 | 43.953 | 29.93 | 29.81 | 29.714 | 23.668 | 10.196 | 0 | 0 | 54.765 | 54.446 | 44.142 | 23.714 | 0 | 0 | 52.931 | 32.979 | [5 empty] | 0 | 8.102 | 58 | 3.5988 | 3.3456 | 1.1746 | 0.96774 | 2.3779 | 66.0745
06/14/10 | 23:52 | 0 | 20.224 | 0 | 1 | 0 | 48.072 | 39.887 | 29.955 | 29.786 | 17.014 | 23.594 | 10.146 | 1 | 0 | 54.742 | 54.399 | 44.094 | 23.714 | 0 | 0 | 52.887 | 32.979 | [5 empty] | 0 | 3.519 | 59 | 3.6244 | 3.37 | 1.1756 | 0.96774 | 2.4022 | 66.2794
06/14/10 | 23:53 | 0 | 20.249 | 0 | 2 | 0 | 37.937 | 36.667 | 29.979 | 29.835 | 15.284 | 23.668 | 10.294 | 0 | 0 | 54.765 | 54.446 | 44.142 | 23.714 | 0 | 0 | 52.817 | 33.048 | [5 empty] | 20.284 | 18.399 | 60 | 3.653 | 3.3971 | 1.1768 | 0.96774 | 2.4294 | 66.5042
06/14/10 | 23:54 | 0 | 20.234 | 0 | 1 | 0 | 33.388 | 43.563 | 30.038 | 29.869 | 28.687 | 23.678 | 10.206 | 0 | 0 | 54.775 | 54.478 | 44.176 | 23.822 | 0 | 0 | 52.805 | 33.036 | [5 empty] | 0 | 10.475 | 61 | 3.62 | 3.3658 | 1.1754 | 0.96774 | 2.3981 | 66.2446
06/14/10 | 23:55 | 1 | 20.284 | 0 | 1 | 0 | 48.219 | 41.284 | 30.014 | 29.82 | 20.136 | 23.653 | 10.108 | 1 | 0 | 54.775 | 54.432 | 44.128 | 23.773 | 0 | 0 | 52.805 | 33.036 | [5 empty] | 0 | 4.309 | 0 | 3.6133 | 3.3595 | 1.1752 | 0.96774 | 2.3917 | 66.1912
06/14/10 | 23:56 | 0 | 20.249 | 0 | 2 | 1 | 40.31 | 36.34 | 29.979 | 29.835 | 15.704 | 23.619 | 10.221 | 0 | 0 | 54.742 | 54.422 | 44.118 | 23.739 | 0 | 0 | 52.793 | 32.979 | [5 empty] | 0 | 0 | 1 | 6.5964 | 6.195 | 15.2085 | 15 | -8.805 | -133.4819
06/14/10 | 23:57 | 0 | 20.234 | 0 | 1 | 0 | 34.117 | 41.356 | 30.072 | 29.808 | 26.868 | 23.592 | 10.244 | 1 | 0 | 54.784 | 54.441 | 44.161 | 23.761 | 0 | 0 | 52.744 | 33.046 | [5 empty] | 1096.7768 | 5.548 | 2 | 2.2716 | 2.0841 | 15.3283 | 15 | -12.9159 | -568.5874
06/14/10 | 23:58 | 0 | 20.209 | 0 | 1 | 0 | 44.729 | 42.666 | 30.011 | 29.817 | 22.28 | 23.53 | 10.156 | 0 | 0 | 54.726 | 54.383 | 44.102 | 23.7 | 0 | 0 | 52.73 | 32.986 | [5 empty] | 0 | 0 | 3 | 6.5964 | 6.195 | 15.153 | 15 | -8.805 | -133.4819
06/14/10 | 23:59 | 0 | 20.242 | 0 | 2 | 0 | 43.755 | 37.177 | 30.043 | 29.874 | 15.968 | 23.611 | 10.09 | 1 | 0 | 54.756 | 54.413 | 44.154 | 23.732 | 0 | 0 | 52.784 | 33.017
[29 empty] | #REF! | #VALUE! | 0 | #VALUE! | #VALUE! | 15.3283 | 15 | #VALUE! | #VALUE!
06/14/10 | 1440 | 54 | 20.3107 | 0.23 | 2156 | 14 | 33.7108 |  |  | 28.1628 | 19.6897 | 23.8156 | 14.8517 | 268 | 2 |  |  |  | 23.927 | 8 | 0 |  |  | 9.434 | 3:27 | 22.547 | 10:11 | 13.113 | #REF!
|  | 1 | [18 empty] | 0 | [10 empty] | #VALUE! | #VALUE! |  | 15 | #VALUE! | #VALUE!