## Therm118
Windmill Logger - THERMAL2.IMS
File opened at 00:00:01 Thu 15 Jul 2010
File closed at 00:00:01 Fri 16 Jul 2010
Date | Time | Boiler_Gas | Gas_MeterT | Boiler_Elec | Boiler_Flow | Boiler_Heat | Boiler_FlowT | Rads_In | Rads_Out | Boiler_Retur | Flue_Gas | Kitchen | Outside | Rain_Gauge | DHW_Coil_Hea | DHW_Coil_In | DHW_Cylinder | DHW_Coil_Out | DHW_Ambient | DHW_Flow | DHW_Heat | DHW_Out | DHW_In | OT min | t OT min | OT max | t OT max | T swing | Wtd._Meter_T | Delta T | Time Interval | T.H. Plus | W.H.L + | Total Heat | Water Ht. | Gain + | Gain + %
Days | Secs | cubic_feet | Celsius | kWh | litres | kWh | Celsius | Celsius | Celsius | Celsius | Celsius | Celsius | Celsius | events | kWh | Celsius | Celsius | Celsius | Celsius | litres | kWh | Celsius | Celsius | Celsius | hh:mm:ss | Celsius | hh:mm:ss | Kelvin | Celsius |  | Minutes | kW | kW | kW | kW | kW | %
07/15/10 | 0:00 | 0 | 21.976 | 0 | 0 | 0 | 29.369 | 32.331 | 26.671 | 25.659 | 20.068 | 24.695 | 17.351 | 0 | 0 | 56.693 | 57.297 | 47.189 | 26.093 | 0 | 0 | 54.847 | 35.72 | [5 empty] | 0 | 3.71 | 0 | 1.5438 | 1.3922 | 0.12356 | 0 | 1.3922 | 90.1835
07/15/10 | 0:01 | 0 | 22 | 0 | 0 | 0 | 29.344 | 32.284 | 26.647 | 25.683 | 20.289 | 24.744 | 17.303 | 0 | 0 | 56.693 | 57.32 | 47.145 | 26.117 | 0 | 0 | 54.826 | 35.72 | [5 empty] | 0 | 3.661 | 1 | 1.5578 | 1.4055 | 0.41969 | 0.29557 | 1.11 | 71.2535
07/15/10 | 0:02 | 0 | 22 | 0 | 0 | 0 | 29.32 | 32.26 | 26.718 | 25.708 | 19.623 | 24.695 | 17.451 | 0 | 0 | 56.693 | 57.32 | 47.213 | 26.117 | 0 | 0 | 54.779 | 35.696 | [5 empty] | 0 | 3.612 | 2 | 1.5147 | 1.3646 | 0.41794 | 0.29557 | 1.069 | 70.5763
07/15/10 | 0:03 | 0 | 21.922 | 0 | 0 | 0 | 29.17 | 32.206 | 26.713 | 25.678 | 19.865 | 24.666 | 17.346 | 0 | 0 | 56.665 | 57.27 | 47.138 | 26.088 | 0 | 0 | 54.751 | 35.691 | [5 empty] | 0 | 3.492 | 3 | 1.5452 | 1.3936 | 0.41918 | 0.29557 | 1.0981 | 71.0606
07/15/10 | 0:04 | 0 | 21.951 | 0 | 0 | 0 | 29.175 | 32.162 | 26.767 | 25.683 | 20.166 | 24.744 | 17.351 | 0 | 0 | 56.693 | 57.275 | 47.213 | 26.142 | 0 | 0 | 54.803 | 35.696 | [5 empty] | 0 | 3.492 | 4 | 1.5438 | 1.3922 | 0.41912 | 0.29557 | 1.0967 | 71.038
07/15/10 | 0:05 | 0 | 21.922 | 0 | 0 | 0 | 29.001 | 32.255 | 26.664 | 25.654 | 19.495 | 24.666 | 17.371 | 0 | 0 | 56.62 | 57.27 | 47.138 | 26.063 | 0 | 0 | 54.819 | 35.667 | [5 empty] | 0 | 3.347 | 5 | 1.538 | 1.3867 | 0.41889 | 0.29557 | 1.0911 | 70.9471
07/15/10 | 0:06 | 0 | 21.922 | 0 | 0 | 0 | 28.834 | 32.326 | 26.522 | 25.654 | 19.669 | 24.617 | 17.371 | 0 | 0 | 56.642 | 57.247 | 47.117 | 26.063 | 0 | 0 | 54.842 | 35.643 | [5 empty] | 0 | 3.18 | 6 | 1.538 | 1.3867 | 0.41889 | 0.29557 | 1.0911 | 70.9471
07/15/10 | 0:07 | 0 | 21.897 | 0 | 1 | 0 | 28.785 | 32.012 | 26.497 | 25.678 | 19.445 | 24.641 | 17.321 | 0 | 0 | 56.599 | 57.247 | 47.117 | 26.063 | 0 | 0 | 54.842 | 35.643 | [5 empty] | 0 | 3.107 | 7 | 1.5525 | 1.4005 | 0.41948 | 0.29557 | 1.105 | 71.1731
07/15/10 | 0:08 | 0 | 21.897 | 0 | 0 | 0 | 28.856 | 31.701 | 26.544 | 25.678 | 19.224 | 24.617 | 17.321 | 0 | 0 | 56.599 | 57.204 | 47.094 | 26.039 | 0 | 0 | 54.819 | 35.643 | [5 empty] | 0 | 3.178 | 8 | 1.5525 | 1.4005 | 0.41948 | 0.29557 | 1.105 | 71.1731
07/15/10 | 0:09 | 0 | 21.922 | 0 | 0 | 0 | 28.856 | 31.664 | 26.534 | 25.737 | 19.284 | 24.629 | 17.26 | 0 | 0 | 56.633 | 57.215 | 47.152 | 26.076 | 0 | 0 | 54.88 | 35.655 | [5 empty] | 0 | 3.119 | 9 | 1.5703 | 1.4174 | 0.4202 | 0.29557 | 1.1219 | 71.4433
07/15/10 | 0:10 | 0 | 21.939 | 0 | 0 | 0 | 28.851 | 31.598 | 26.586 | 25.72 | 18.869 | 24.636 | 17.414 | 0 | 0 | 56.638 | 57.243 | 47.18 | 26.081 | 0 | 0 | 54.838 | 35.732 | [5 empty] | 0 | 3.131 | 10 | 1.5254 | 1.3748 | 0.41838 | 0.29557 | 1.0792 | 70.7492
07/15/10 | 0:11 | 0 | 21.907 | 0 | 0 | 0 | 28.746 | 31.566 | 26.554 | 25.71 | 18.764 | 24.651 | 17.233 | 0 | 0 | 56.608 | 57.213 | 47.126 | 26.049 | 0 | 0 | 54.784 | 35.725 | [5 empty] | 0 | 3.036 | 11 | 1.5782 | 1.4249 | 0.42052 | 0.29557 | 1.1293 | 71.5609
07/15/10 | 0:12 | 0 | 21.939 | 0 | 0 | 0 | 28.731 | 31.549 | 26.635 | 25.72 | 19.216 | 24.636 | 17.29 | 0 | 0 | 56.661 | 57.222 | 47.203 | 26.105 | 0 | 0 | 54.838 | 35.732 | [5 empty] | 0 | 3.011 | 12 | 1.5616 | 1.4091 | 0.41984 | 0.29557 | 1.1136 | 71.3112
07/15/10 | 0:13 | 0 | 21.939 | 0 | 0 | 0 | 28.707 | 31.524 | 26.635 | 25.671 | 19.266 | 24.658 | 17.338 | 0 | 0 | 56.615 | 57.222 | 47.18 | 26.105 | 0 | 0 | 54.838 | 35.732 | [5 empty] | 0 | 3.036 | 13 | 1.5476 | 1.3958 | 0.41928 | 0.29557 | 1.1003 | 71.0967
07/15/10 | 0:14 | 0 | 21.907 | 0 | 0 | 0 | 28.626 | 31.421 | 26.603 | 25.688 | 19.06 | 24.627 | 17.306 | 0 | 0 | 56.585 | 57.192 | 47.103 | 26.073 | 0 | 0 | 54.784 | 35.701 | [5 empty] | 0 | 2.938 | 14 | 1.5569 | 1.4047 | 0.41966 | 0.29557 | 1.1091 | 71.2401
07/15/10 | 0:15 | 0 | 21.932 | 0 | 0 | 0 | 28.555 | 31.468 | 26.674 | 25.664 | 19.085 | 24.627 | 17.283 | 0 | 0 | 56.585 | 57.192 | 47.126 | 26.073 | 0 | 0 | 54.761 | 35.701 | [5 empty] | 0 | 2.891 | 15 | 1.5636 | 1.4111 | 0.41993 | 0.29557 | 1.1155 | 71.3422
07/15/10 | 0:16 | 0 | 21.964 | 0 | 0 | 0 | 28.562 | 31.404 | 26.779 | 25.696 | 19.018 | 24.658 | 17.316 | 0 | 0 | 56.615 | 57.222 | 47.157 | 26.081 | 0 | 0 | 54.77 | 35.732 | [5 empty] | 0 | 2.866 | 16 | 1.554 | 1.4019 | 0.41954 | 0.29557 | 1.1064 | 71.1955
07/15/10 | 0:17 | 0 | 21.932 | 0 | 0 | 0 | 28.481 | 31.325 | 26.797 | 25.639 | 19.382 | 24.651 | 17.258 | 0 | 0 | 56.565 | 57.192 | 47.126 | 26.049 | 0 | 0 | 54.761 | 35.725 | [5 empty] | 0 | 2.842 | 17 | 1.5709 | 1.418 | 0.42022 | 0.29557 | 1.1224 | 71.452
07/15/10 | 0:18 | 0 | 21.907 | 0 | 0 | 0 | 28.385 | 31.492 | 26.698 | 25.71 | 19.307 | 24.676 | 17.233 | 0 | 0 | 56.585 | 57.192 | 47.15 | 26.049 | 0 | 0 | 54.784 | 35.749 | [5 empty] | 0 | 2.675 | 18 | 1.5782 | 1.4249 | 0.42052 | 0.29557 | 1.1293 | 71.5609
07/15/10 | 0:19 | 0 | 21.907 | 0 | 0 | 0 | 28.265 | 31.492 | 26.532 | 25.759 | 19.01 | 24.651 | 17.233 | 0 | 0 | 56.565 | 57.192 | 47.126 | 26.098 | 0 | 0 | 54.761 | 35.725 | [5 empty] | 0 | 2.506 | 19 | 1.5782 | 1.4249 | 0.42052 | 0.29557 | 1.1293 | 71.5609
07/15/10 | 0:20 | 0 | 21.907 | 0 | 0 | 0 | 28.314 | 31.058 | 26.578 | 25.759 | 19.133 | 24.627 | 17.283 | 0 | 0 | 56.565 | 57.17 | 47.126 | 26.024 | 0 | 0 | 54.761 | 35.677 | [5 empty] | 0 | 2.555 | 20 | 1.5636 | 1.4111 | 0.41993 | 0.29557 | 1.1155 | 71.3422
07/15/10 | 0:21 | 0 | 21.9 | 0 | 0 | 0 | 28.378 | 30.69 | 26.546 | 25.727 | 19.078 | 24.573 | 17.273 | 0 | 0 | 56.535 | 57.117 | 47.073 | 25.992 | 0 | 0 | 54.73 | 35.646 | [5 empty] | 0 | 2.651 | 21 | 1.5665 | 1.4138 | 0.42005 | 0.29557 | 1.1183 | 71.3862
07/15/10 | 0:22 | 0 | 21.924 | 0 | 0 | 0 | 28.354 | 30.617 | 26.546 | 25.703 | 18.952 | 24.548 | 17.25 | 0 | 0 | 56.556 | 57.14 | 47.073 | 26.017 | 0 | 0 | 54.73 | 35.718 | [5 empty] | 0 | 2.651 | 22 | 1.5732 | 1.4202 | 0.42032 | 0.29557 | 1.1246 | 71.487
07/15/10 | 0:23 | 0 | 21.924 | 0 | 0 | 0 | 28.305 | 30.595 | 26.522 | 25.703 | 18.706 | 24.573 | 17.175 | 0 | 0 | 56.535 | 57.117 | 47.143 | 25.968 | 0 | 0 | 54.8 | 35.67 | [5 empty] | 0 | 2.602 | 23 | 1.595 | 1.441 | 0.4212 | 0.29557 | 1.1454 | 71.8097
07/15/10 | 0:24 | 0 | 21.9 | 0 | 0 | 0 | 28.258 | 30.521 | 26.571 | 25.727 | 18.804 | 24.548 | 17.225 | 0 | 0 | 56.512 | 57.094 | 47.073 | 25.992 | 0 | 0 | 54.777 | 35.646 | [5 empty] | 0 | 2.531 | 24 | 1.5805 | 1.4271 | 0.42061 | 0.29557 | 1.1316 | 71.5956
07/15/10 | 0:25 | 0 | 21.924 | 0 | 0 | 0 | 28.233 | 30.497 | 26.571 | 25.703 | 18.781 | 24.548 | 17.225 | 0 | 0 | 56.535 | 57.094 | 47.096 | 25.992 | 0 | 0 | 54.777 | 35.622 | [5 empty] | 0 | 2.53 | 25 | 1.5805 | 1.4271 | 0.42061 | 0.29557 | 1.1316 | 71.5956
07/15/10 | 0:26 | 0 | 21.924 | 0 | 0 | 0 | 28.16 | 30.497 | 26.595 | 25.703 | 18.656 | 24.573 | 17.15 | 0 | 0 | 56.512 | 57.117 | 47.096 | 26.017 | 0 | 0 | 54.777 | 35.622 | [5 empty] | 0 | 2.457 | 26 | 1.6023 | 1.4479 | 0.4215 | 0.29557 | 1.1523 | 71.9153
07/15/10 | 0:27 | 0 | 21.924 | 0 | 0 | 0 | 28.113 | 30.497 | 26.62 | 25.703 | 18.977 | 24.595 | 17.225 | 0 | 0 | 56.512 | 57.094 | 47.119 | 26.017 | 0 | 0 | 54.777 | 35.646 | [5 empty] | 0 | 2.41 | 27 | 1.5805 | 1.4271 | 0.42061 | 0.29557 | 1.1316 | 71.5956
07/15/10 | 0:28 | 0 | 21.9 | 0 | 0 | 0 | 28.064 | 30.497 | 26.642 | 25.678 | 18.756 | 24.573 | 17.25 | 0 | 0 | 56.49 | 57.117 | 47.073 | 25.992 | 0 | 0 | 54.8 | 35.622 | [5 empty] | 0 | 2.386 | 28 | 1.5732 | 1.4202 | 0.42032 | 0.29557 | 1.1246 | 71.487
07/15/10 | 0:29 | 0 | 21.92 | 0 | 0 | 0 | 28.01 | 30.421 | 26.662 | 25.698 | 18.874 | 24.543 | 17.17 | 0 | 0 | 56.462 | 57.067 | 47.045 | 26.012 | 0 | 0 | 54.772 | 35.593 | [5 empty] | 0 | 2.312 | 29 | 1.5965 | 1.4423 | 0.42126 | 0.29557 | 1.1468 | 71.8309
07/15/10 | 0:30 | 0 | 21.853 | 0 | 0 | 0 | 27.947 | 30.379 | 26.694 | 25.681 | 18.806 | 24.501 | 16.954 | 0 | 0 | 56.446 | 57.051 | 47.075 | 25.995 | 0 | 0 | 54.733 | 35.531 | [5 empty] | 0 | 2.266 | 30 | 1.6594 | 1.5021 | 0.42381 | 0.29557 | 1.2066 | 72.7112
07/15/10 | 0:31 | 0 | 21.902 | 0 | 0 | 0 | 27.873 | 30.548 | 26.645 | 25.656 | 23.418 | 24.548 | 17.077 | 0 | 0 | 56.446 | 57.051 | 47.052 | 25.97 | 0 | 0 | 54.709 | 35.507 | [5 empty] | 0 | 2.217 | 31 | 1.6236 | 1.4681 | 0.42236 | 0.29557 | 1.1725 | 72.2183
07/15/10 | 0:32 | 0 | 21.902 | 0 | 0 | 0 | 27.824 | 30.45 | 26.453 | 25.681 | 23.803 | 24.548 | 17.077 | 0 | 0 | 56.401 | 57.074 | 47.005 | 26.019 | 0 | 0 | 54.686 | 35.507 | [5 empty] | 0 | 2.143 | 32 | 1.6236 | 1.4681 | 0.42236 | 0.29557 | 1.1725 | 72.2183
07/15/10 | 0:33 | 0 | 21.878 | 0 | 1 | 0 | 28.067 | 29.969 | 26.404 | 25.73 | 20.529 | 24.573 | 17.102 | 0 | 0 | 56.423 | 57.028 | 47.052 | 25.995 | 0 | 0 | 54.665 | 35.507 | [5 empty] | 0 | 2.337 | 33 | 1.6163 | 1.4612 | 0.42206 | 0.29557 | 1.1656 | 72.1154
07/15/10 | 0:34 | 0 | 21.853 | 0 | 0 | 0 | 32.306 | 29.607 | 26.331 | 25.777 | 20.72 | 24.573 | 17.077 | 0 | 0 | 56.423 | 57.008 | 47.052 | 25.995 | 0 | 0 | 54.642 | 35.507 | [5 empty] | 0 | 6.529 | 34 | 1.6236 | 1.4681 | 0.42236 | 0.29557 | 1.1725 | 72.2183
07/15/10 | 0:35 | 0 | 21.853 | 0 | 0 | 0 | 42.697 | 29.32 | 26.355 | 25.73 | 19.892 | 24.597 | 16.979 | 0 | 0 | 56.423 | 57.008 | 46.961 | 25.97 | 0 | 0 | 54.642 | 35.531 | [5 empty] | 0 | 16.967 | 35 | 1.6521 | 1.4952 | 0.42351 | 0.29557 | 1.1996 | 72.6128
07/15/10 | 0:36 | 0 | 21.878 | 0 | 0 | 0 | 42.745 | 29.222 | 26.284 | 25.777 | 20.841 | 24.671 | 16.979 | 0 | 0 | 56.401 | 57.008 | 46.984 | 25.995 | 0 | 0 | 54.665 | 35.555 | [5 empty] | 0 | 16.968 | 36 | 1.6521 | 1.4952 | 0.42351 | 0.29557 | 1.1996 | 72.6128
07/15/10 | 0:37 | 0 | 21.853 | 0 | 0 | 0 | 41.193 | 29.222 | 26.284 | 25.754 | 20.576 | 24.671 | 17.054 | 0 | 0 | 56.423 | 56.985 | 46.984 | 25.995 | 0 | 0 | 54.665 | 35.531 | [5 empty] | 0 | 15.439 | 37 | 1.6303 | 1.4745 | 0.42263 | 0.29557 | 1.1789 | 72.3121
07/15/10 | 0:38 | 0 | 21.878 | 0 | 0 | 0 | 40.301 | 29.175 | 26.331 | 25.777 | 20.431 | 24.742 | 17.102 | 0 | 0 | 56.401 | 56.985 | 47.005 | 25.995 | 0 | 0 | 54.686 | 35.531 | [5 empty] | 0 | 14.524 | 38 | 1.6163 | 1.4612 | 0.42206 | 0.29557 | 1.1656 | 72.1154
07/15/10 | 0:39 | 0 | 21.878 | 0 | 0 | 0 | 39.643 | 29.15 | 26.355 | 25.801 | 22.91 | 24.742 | 17.004 | 0 | 0 | 56.401 | 56.985 | 46.984 | 26.019 | 0 | 0 | 54.665 | 35.507 | [5 empty] | 0 | 13.842 | 39 | 1.6448 | 1.4883 | 0.42322 | 0.29557 | 1.1927 | 72.5134
07/15/10 | 0:40 | 0 | 21.846 | 0 | 0 | 0 | 39.095 | 29.119 | 26.348 | 25.745 | 21.123 | 24.759 | 16.921 | 0 | 0 | 56.371 | 56.932 | 46.93 | 25.963 | 0 | 0 | 54.656 | 35.524 | [5 empty] | 0 | 13.35 | 40 | 1.669 | 1.5113 | 0.4242 | 0.29557 | 1.2157 | 72.8399
07/15/10 | 0:41 | 0 | 21.853 | 0 | 0 | 0 | 38.679 | 29.126 | 26.355 | 25.801 | 21.782 | 24.813 | 16.928 | 0 | 0 | 56.378 | 56.962 | 46.961 | 26.019 | 0 | 0 | 54.686 | 35.531 | [5 empty] | 0 | 12.878 | 41 | 1.667 | 1.5093 | 0.42412 | 0.29557 | 1.2138 | 72.8127
07/15/10 | 0:42 | 0 | 21.821 | 0 | 0 | 0 | 38.32 | 29.07 | 26.421 | 25.745 | 21.436 | 24.781 | 16.848 | 0 | 0 | 56.327 | 56.932 | 46.93 | 25.963 | 0 | 0 | 54.656 | 35.524 | [5 empty] | 0 | 12.575 | 42 | 1.6903 | 1.5315 | 0.42506 | 0.29557 | 1.2359 | 73.1192
07/15/10 | 0:43 | 0 | 21.821 | 0 | 0 | 0 | 37.966 | 29.07 | 26.372 | 25.698 | 21.147 | 24.734 | 16.896 | 0 | 0 | 56.327 | 56.932 | 46.93 | 25.963 | 0 | 0 | 54.635 | 35.524 | [5 empty] | 0 | 12.268 | 43 | 1.6763 | 1.5182 | 0.42449 | 0.29557 | 1.2226 | 72.9363
07/15/10 | 0:44 | 0 | 21.821 | 0 | 0 | 0 | 37.662 | 29.045 | 26.443 | 25.818 | 20.232 | 24.855 | 16.823 | 0 | 0 | 56.327 | 56.932 | 46.975 | 25.963 | 0 | 0 | 54.635 | 35.5 | [5 empty] | 0 | 11.844 | 44 | 1.6975 | 1.5384 | 0.42536 | 0.29557 | 1.2428 | 73.2133
07/15/10 | 0:45 | 0 | 21.846 | 0 | 0 | 0 | 37.425 | 29.023 | 26.542 | 25.745 | 20.084 | 24.83 | 16.896 | 0 | 0 | 56.327 | 56.932 | 46.998 | 25.938 | 0 | 0 | 54.635 | 35.5 | [5 empty] | 0 | 11.68 | 45 | 1.6763 | 1.5182 | 0.42449 | 0.29557 | 1.2226 | 72.9363
07/15/10 | 0:46 | 0 | 21.846 | 0 | 0 | 0 | 38.648 | 29.408 | 26.252 | 25.889 | 20.473 | 24.879 | 16.873 | 0 | 0 | 56.327 | 56.932 | 46.954 | 25.938 | 0 | 0 | 54.635 | 35.476 | [5 empty] | 0 | 12.759 | 46 | 1.683 | 1.5246 | 0.42477 | 0.29557 | 1.229 | 73.0244
07/15/10 | 0:47 | 0 | 21.814 | 0 | 0 | 0 | 38.617 | 29.013 | 26.147 | 25.882 | 20.946 | 24.847 | 16.765 | 0 | 0 | 56.275 | 56.88 | 46.923 | 25.882 | 0 | 0 | 54.604 | 35.469 | [5 empty] | 0 | 12.735 | 47 | 1.7144 | 1.5544 | 0.42604 | 0.29557 | 1.2589 | 73.4285
07/15/10 | 0:48 | 0 | 21.846 | 0 | 1 | 0 | 39.447 | 28.734 | 26.012 | 25.914 | 20.182 | 24.904 | 16.823 | 0 | 0 | 56.282 | 56.887 | 46.954 | 25.914 | 0 | 0 | 54.635 | 35.5 | [5 empty] | 0 | 13.533 | 48 | 1.6975 | 1.5384 | 0.42536 | 0.29557 | 1.2428 | 73.2133
07/15/10 | 0:49 | 0 | 21.87 | 0 | 0 | 0 | 39.645 | 28.599 | 25.926 | 25.902 | 20.121 | 24.891 | 16.737 | 0 | 0 | 56.268 | 56.873 | 46.916 | 25.926 | 0 | 0 | 54.618 | 35.486 | [5 empty] | 0 | 13.743 | 49 | 1.7226 | 1.5622 | 0.42637 | 0.29557 | 1.2666 | 73.5309
07/15/10 | 0:50 | 0 | 21.799 | 0 | 0 | 0 | 39.282 | 28.518 | 25.843 | 25.843 | 20.232 | 24.808 | 16.775 | 0 | 0 | 56.234 | 56.818 | 46.905 | 25.867 | 0 | 0 | 54.562 | 35.428 | [5 empty] | 0 | 13.439 | 50 | 1.7115 | 1.5517 | 0.42592 | 0.29557 | 1.2561 | 73.3917
07/15/10 | 0:51 | 0 | 21.807 | 0 | 0 | 0 | 38.985 | 28.572 | 25.875 | 25.875 | 19.747 | 24.84 | 16.808 | 0 | 0 | 56.264 | 56.848 | 46.891 | 25.924 | 0 | 0 | 54.593 | 35.483 | [5 empty] | 0 | 13.11 | 51 | 1.7019 | 1.5425 | 0.42553 | 0.29557 | 1.247 | 73.2694
07/15/10 | 0:52 | 0 | 21.807 | 0 | 0 | 0 | 38.679 | 28.55 | 25.875 | 25.899 | 20.434 | 24.911 | 16.833 | 0 | 0 | 56.243 | 56.848 | 46.914 | 25.899 | 0 | 0 | 54.572 | 35.483 | [5 empty] | 0 | 12.78 | 52 | 1.6946 | 1.5356 | 0.42524 | 0.29557 | 1.2401 | 73.1758
07/15/10 | 0:53 | 0 | 21.807 | 0 | 0 | 0 | 38.468 | 28.525 | 25.97 | 25.875 | 19.968 | 24.864 | 16.858 | 0 | 0 | 56.243 | 56.825 | 46.914 | 25.899 | 0 | 0 | 54.502 | 35.507 | [5 empty] | 0 | 12.593 | 53 | 1.6874 | 1.5287 | 0.42494 | 0.29557 | 1.2331 | 73.0814
07/15/10 | 0:54 | 0 | 21.824 | 0 | 0 | 0 | 38.201 | 28.493 | 25.963 | 25.867 | 20.377 | 24.855 | 16.825 | 0 | 0 | 56.213 | 56.795 | 46.837 | 25.867 | 0 | 0 | 54.495 | 35.404 | [5 empty] | 0 | 12.334 | 54 | 1.697 | 1.5378 | 0.42533 | 0.29557 | 1.2423 | 73.2058
07/15/10 | 0:55 | 0 | 21.767 | 0 | 0 | 0 | 37.935 | 28.437 | 25.955 | 25.86 | 19.359 | 24.801 | 16.84 | 0 | 0 | 56.184 | 56.788 | 46.853 | 25.835 | 0 | 0 | 54.464 | 35.373 | [5 empty] | 0 | 12.075 | 55 | 1.6926 | 1.5337 | 0.42515 | 0.29557 | 1.2381 | 73.1494
07/15/10 | 0:56 | 0 | 21.799 | 0 | 0 | 0 | 37.756 | 28.469 | 26.061 | 25.892 | 19.54 | 24.832 | 16.851 | 0 | 0 | 56.191 | 56.795 | 46.905 | 25.867 | 0 | 0 | 54.495 | 35.383 | [5 empty] | 0 | 11.864 | 56 | 1.6894 | 1.5306 | 0.42502 | 0.29557 | 1.2351 | 73.1079
07/15/10 | 0:57 | 0 | 21.799 | 0 | 0 | 0 | 37.521 | 28.469 | 26.083 | 25.892 | 19.566 | 24.904 | 16.851 | 0 | 0 | 56.191 | 56.795 | 46.86 | 25.867 | 0 | 0 | 54.495 | 35.404 | [5 empty] | 0 | 11.629 | 57 | 1.6894 | 1.5306 | 0.42502 | 0.29557 | 1.2351 | 73.1079
07/15/10 | 0:58 | 0 | 21.767 | 0 | 0 | 0 | 37.277 | 28.437 | 26.1 | 25.86 | 19.385 | 24.847 | 16.768 | 0 | 0 | 56.138 | 56.766 | 46.853 | 25.835 | 0 | 0 | 54.441 | 35.328 | [5 empty] | 0 | 11.417 | 58 | 1.7136 | 1.5536 | 0.426 | 0.29557 | 1.2581 | 73.4175
07/15/10 | 0:59 | 0 | 21.775 | 0 | 0 | 0 | 36.086 | 28.783 | 25.916 | 25.963 | 19.862 | 24.879 | 16.873 | 0 | 0 | 56.121 | 56.772 | 46.767 | 25.867 | 0 | 0 | 54.448 | 35.359 | [5 empty] | 0 | 10.123 | 59 | 1.683 | 1.5246 | 0.42477 | 0.29557 | 1.229 | 73.0244
07/15/10 | 1:00 | 0 | 21.775 | 0 | 0 | 0 | 35.993 | 28.395 | 25.796 | 25.987 | 19.392 | 24.879 | 16.923 | 0 | 0 | 56.168 | 56.772 | 46.86 | 25.843 | 0 | 0 | 54.448 | 35.359 | [5 empty] | 0 | 10.006 | 60 | 1.6684 | 1.5107 | 0.42418 | 0.29557 | 1.2151 | 72.8321
07/15/10 | 1:01 | 0 | 21.743 | 0 | 0 | 0 | 35.445 | 28.027 | 25.691 | 25.955 | 19.558 | 24.823 | 16.891 | 0 | 0 | 56.114 | 56.72 | 46.806 | 25.811 | 0 | 0 | 54.441 | 35.373 | [5 empty] | 0 | 9.49 | 61 | 1.6777 | 1.5196 | 0.42455 | 0.29557 | 1.224 | 72.9555
07/15/10 | 1:02 | 0 | 21.775 | 0 | 0 | 0 | 34.935 | 27.986 | 25.674 | 26.012 | 19.196 | 24.855 | 16.923 | 0 | 0 | 56.168 | 56.75 | 46.86 | 25.867 | 0 | 0 | 54.448 | 35.383 | [5 empty] | 0 | 8.923 | 62 | 1.6684 | 1.5107 | 0.42418 | 0.29557 | 1.2151 | 72.8321
07/15/10 | 1:03 | 0 | 21.767 | 0 | 0 | 0 | 34.787 | 27.907 | 25.666 | 25.931 | 19.04 | 24.847 | 16.866 | 0 | 0 | 56.114 | 56.699 | 46.806 | 25.884 | 0 | 0 | 54.394 | 35.352 | [5 empty] | 0 | 8.856 | 63 | 1.685 | 1.5265 | 0.42485 | 0.29557 | 1.2309 | 73.051
07/15/10 | 1:04 | 0 | 21.767 | 0 | 0 | 0 | 34.67 | 27.883 | 25.666 | 25.906 | 19.211 | 24.823 | 16.768 | 0 | 0 | 56.138 | 56.699 | 46.83 | 25.835 | 0 | 0 | 54.394 | 35.352 | [5 empty] | 0 | 8.764 | 64 | 1.7136 | 1.5536 | 0.426 | 0.29557 | 1.2581 | 73.4175
07/15/10 | 1:05 | 0 | 21.775 | 0 | 0 | 0 | 34.629 | 27.964 | 25.674 | 25.987 | 18.849 | 24.928 | 16.775 | 0 | 0 | 56.145 | 56.729 | 46.837 | 25.843 | 0 | 0 | 54.425 | 35.383 | [5 empty] | 0 | 8.642 | 65 | 1.7115 | 1.5517 | 0.42592 | 0.29557 | 1.2561 | 73.3917
07/15/10 | 1:06 | 0 | 21.743 | 0 | 0 | 0 | 34.481 | 27.883 | 25.691 | 25.906 | 19.261 | 24.872 | 16.818 | 0 | 0 | 56.114 | 56.699 | 46.783 | 25.835 | 0 | 0 | 54.394 | 35.352 | [5 empty] | 0 | 8.575 | 66 | 1.699 | 1.5398 | 0.42541 | 0.29557 | 1.2442 | 73.232
07/15/10 | 1:07 | 0 | 21.767 | 0 | 0 | 0 | 34.388 | 27.883 | 25.764 | 25.931 | 18.965 | 24.823 | 16.866 | 0 | 0 | 56.091 | 56.699 | 46.806 | 25.811 | 0 | 0 | 54.441 | 35.304 | [5 empty] | 0 | 8.457 | 67 | 1.685 | 1.5265 | 0.42485 | 0.29557 | 1.2309 | 73.051
07/15/10 | 1:08 | 0 | 21.736 | 0 | 0 | 0 | 34.263 | 27.851 | 25.732 | 25.899 | 18.809 | 24.864 | 16.933 | 0 | 0 | 56.061 | 56.647 | 46.753 | 25.803 | 0 | 0 | 54.434 | 35.273 | [5 empty] | 0 | 8.364 | 68 | 1.6655 | 1.5079 | 0.42406 | 0.29557 | 1.2124 | 72.7932
07/15/10 | 1:09 | 0 | 21.743 | 0 | 0 | 0 | 34.122 | 27.851 | 25.865 | 25.887 | 18.771 | 24.852 | 16.82 | 0 | 0 | 56.051 | 56.658 | 46.767 | 25.767 | 0 | 0 | 54.469 | 35.285 | [5 empty] | 0 | 8.235 | 69 | 1.6984 | 1.5392 | 0.42539 | 0.29557 | 1.2437 | 73.2246
07/15/10 | 1:10 | 0 | 21.763 | 0 | 0 | 0 | 34.031 | 27.878 | 25.926 | 25.902 | 18.638 | 24.891 | 16.936 | 0 | 0 | 56.089 | 56.695 | 46.825 | 25.83 | 0 | 0 | 54.46 | 35.323 | [5 empty] | 0 | 8.129 | 70 | 1.6646 | 1.5071 | 0.42402 | 0.29557 | 1.2115 | 72.7816
07/15/10 | 1:11 | 0 | 21.794 | 0 | 0 | 0 | 33.921 | 27.91 | 25.982 | 25.958 | 18.671 | 24.899 | 16.944 | 0 | 0 | 56.096 | 56.725 | 46.832 | 25.838 | 0 | 0 | 54.399 | 35.33 | [5 empty] | 0 | 7.963 | 71 | 1.6623 | 1.5049 | 0.42393 | 0.29557 | 1.2093 | 72.7503
07/15/10 | 1:12 | 0 | 21.738 | 0 | 1 | 0 | 32.287 | 28.192 | 25.71 | 25.975 | 18.761 | 24.916 | 16.886 | 0 | 0 | 56.042 | 56.672 | 46.802 | 25.806 | 0 | 0 | 54.345 | 35.299 | [5 empty] | 0 | 6.312 | 72 | 1.6792 | 1.521 | 0.42461 | 0.29557 | 1.2254 | 72.9747
07/15/10 | 1:13 | 0 | 21.763 | 0 | 0 | 0 | 31.323 | 27.998 | 25.615 | 25.951 | 18.985 | 24.867 | 16.911 | 0 | 0 | 56.065 | 56.672 | 46.802 | 25.806 | 0 | 0 | 54.369 | 35.323 | [5 empty] | 0 | 5.372 | 73 | 1.6719 | 1.514 | 0.42432 | 0.29557 | 1.2185 | 72.8785
07/15/10 | 1:14 | 0 | 21.763 | 0 | 0 | 0 | 30.6 | 28.312 | 25.517 | 25.975 | 18.688 | 24.842 | 16.788 | 0 | 0 | 56.065 | 56.652 | 46.802 | 25.83 | 0 | 0 | 54.392 | 35.323 | [5 empty] | 0 | 4.625 | 74 | 1.7077 | 1.5481 | 0.42577 | 0.29557 | 1.2525 | 73.3437
07/15/10 | 1:15 | 0 | 21.809 | 0 | 0 | 0 | 30.31 | 28.503 | 25.47 | 25.951 | 18.837 | 24.747 | 16.763 | 0 | 0 | 56.042 | 56.672 | 46.757 | 25.83 | 0 | 0 | 54.392 | 35.299 | [5 empty] | 0 | 4.359 | 75 | 1.715 | 1.555 | 0.42606 | 0.29557 | 1.2594 | 73.4358
07/15/10 | 1:16 | 0 | 21.787 | 0 | 0 | 0 | 30.07 | 28.746 | 25.445 | 25.926 | 25.879 | 24.771 | 16.81 | 0 | 0 | 56.042 | 56.652 | 46.781 | 25.83 | 0 | 0 | 54.415 | 35.251 | [5 empty] | 0 | 4.144 | 76 | 1.7013 | 1.542 | 0.42551 | 0.29557 | 1.2464 | 73.2619
07/15/10 | 1:17 | 0 | 21.787 | 0 | 1 | 0 | 29.587 | 29.71 | 25.347 | 25.926 | 22.385 | 24.771 | 16.81 | 0 | 0 | 56.042 | 56.652 | 46.802 | 25.83 | 0 | 0 | 54.415 | 35.275 | [5 empty] | 0 | 3.661 | 77 | 1.7013 | 1.542 | 0.42551 | 0.29557 | 1.2464 | 73.2619
07/15/10 | 1:18 | 0 | 21.763 | 0 | 0 | 0 | 35.77 | 30.889 | 25.227 | 25.902 | 20.774 | 24.698 | 16.959 | 0 | 0 | 56.042 | 56.652 | 46.757 | 25.855 | 0 | 0 | 54.392 | 35.299 | [5 empty] | 0 | 9.868 | 78 | 1.6579 | 1.5007 | 0.42375 | 0.29557 | 1.2052 | 72.6916
07/15/10 | 1:19 | 0 | 21.787 | 0 | 0 | 0 | 48.088 | 31.924 | 25.083 | 25.83 | 20.75 | 24.698 | 16.886 | 0 | 0 | 56.042 | 56.629 | 46.781 | 25.83 | 0 | 0 | 54.392 | 35.275 | [5 empty] | 0 | 22.258 | 79 | 1.6792 | 1.521 | 0.42461 | 0.29557 | 1.2254 | 72.9747
07/15/10 | 1:20 | 0 | 21.787 | 0 | 1 | 0 | 51.916 | 32.551 | 24.987 | 25.781 | 19.973 | 24.673 | 16.886 | 0 | 0 | 56.019 | 56.606 | 46.757 | 25.806 | 0 | 0 | 54.415 | 35.275 | [5 empty] | 0 | 26.135 | 80 | 1.6792 | 1.521 | 0.42461 | 0.29557 | 1.2254 | 72.9747
07/15/10 | 1:21 | 0 | 21.755 | 0 | 0 | 0 | 51.129 | 32.589 | 24.955 | 25.774 | 20.212 | 24.666 | 16.951 | 0 | 0 | 55.988 | 56.553 | 46.75 | 25.774 | 0 | 0 | 54.408 | 35.244 | [5 empty] | 0 | 25.355 | 81 | 1.6603 | 1.503 | 0.42384 | 0.29557 | 1.2074 | 72.723
07/15/10 | 1:22 | 0 | 21.777 | 0 | 0 | 0 | 50.027 | 32.565 | 25.029 | 25.774 | 19.915 | 24.619 | 16.903 | 0 | 0 | 56.012 | 56.576 | 46.727 | 25.774 | 0 | 0 | 54.385 | 35.22 | [5 empty] | 0 | 24.253 | 82 | 1.6742 | 1.5162 | 0.42441 | 0.29557 | 1.2207 | 72.9094
07/15/10 | 1:23 | 0 | 21.809 | 0 | 0 | 0 | 49.211 | 32.551 | 25.083 | 25.83 | 20.365 | 24.627 | 16.861 | 0 | 0 | 56.042 | 56.56 | 46.757 | 25.757 | 0 | 0 | 54.415 | 35.206 | [5 empty] | 0 | 23.381 | 83 | 1.6865 | 1.5279 | 0.42491 | 0.29557 | 1.2323 | 73.07
07/15/10 | 1:24 | 0 | 21.755 | 0 | 0 | 0 | 48.468 | 32.446 | 25.1 | 25.799 | 20.262 | 24.619 | 16.903 | 0 | 0 | 56.012 | 56.576 | 46.75 | 25.799 | 0 | 0 | 54.362 | 35.22 | [5 empty] | 0 | 22.669 | 84 | 1.6742 | 1.5162 | 0.42441 | 0.29557 | 1.2207 | 72.9094
07/15/10 | 1:25 | 0 | 21.755 | 0 | 0 | 0 | 47.873 | 32.399 | 25.1 | 25.806 | 20.559 | 24.651 | 16.959 | 0 | 0 | 56.019 | 56.606 | 46.757 | 25.806 | 0 | 0 | 54.369 | 35.275 | [5 empty] | 0 | 22.067 | 85 | 1.6579 | 1.5007 | 0.42375 | 0.29557 | 1.2052 | 72.6916
07/15/10 | 1:26 | 0 | 21.777 | 0 | 0 | 0 | 47.369 | 32.301 | 25.195 | 25.823 | 20.718 | 24.619 | 16.878 | 0 | 0 | 56.012 | 56.599 | 46.75 | 25.799 | 0 | 0 | 54.294 | 35.199 | [5 empty] | 0 | 21.546 | 86 | 1.6815 | 1.5232 | 0.42471 | 0.29557 | 1.2276 | 73.0053
07/15/10 | 1:27 | 0 | 21.777 | 0 | 0 | 0 | 46.865 | 32.23 | 25.269 | 25.823 | 20.262 | 24.619 | 16.755 | 0 | 0 | 56.012 | 56.553 | 46.75 | 25.774 | 0 | 0 | 54.315 | 35.199 | [5 empty] | 0 | 21.042 | 87 | 1.7173 | 1.5572 | 0.42616 | 0.29557 | 1.2616 | 73.4652
07/15/10 | 1:28 | 0 | 21.755 | 0 | 0 | 0 | 46.452 | 32.157 | 25.365 | 25.799 | 19.716 | 24.595 | 16.853 | 0 | 0 | 56.012 | 56.576 | 46.727 | 25.774 | 0 | 0 | 54.271 | 35.22 | [5 empty] | 0 | 20.653 | 88 | 1.6888 | 1.5301 | 0.425 | 0.29557 | 1.2345 | 73.1003
07/15/10 | 1:29 | 0 | 21.731 | 0 | 0 | 0 | 46.041 | 32.063 | 25.463 | 25.823 | 20.111 | 24.619 | 16.853 | 0 | 0 | 56.016 | 56.579 | 46.753 | 25.75 | 0 | 0 | 54.296 | 35.199 | [5 empty] | 0 | 20.218 | 89 | 1.6888 | 1.5301 | 0.425 | 0.29557 | 1.2345 | 73.1003
07/15/10 | 1:30 | 0 | 21.821 | 0 | 0 | 0 | 45.327 | 32.274 | 25.409 | 25.938 | 19.49 | 24.639 | 16.946 | 0 | 0 | 56.058 | 56.597 | 46.795 | 25.843 | 0 | 0 | 54.338 | 35.266 | [5 empty] | 0 | 19.389 | 90 | 1.6617 | 1.5043 | 0.4239 | 0.29557 | 1.2088 | 72.7425
07/15/10 | 1:31 | 0 | 21.846 | 0 | 0 | 0 | 40.695 | 32.539 | 25.119 | 26.061 | 19.862 | 24.663 | 16.921 | 0 | 0 | 56.082 | 56.597 | 46.771 | 25.867 | 0 | 0 | 54.362 | 35.266 | [5 empty] | 0 | 14.634 | 91 | 1.669 | 1.5113 | 0.4242 | 0.29557 | 1.2157 | 72.8399
07/15/10 | 1:32 | 0 | 21.799 | 0 | 0 | 0 | 37.521 | 32.299 | 24.999 | 25.938 | 20.642 | 24.639 | 16.946 | 0 | 0 | 56.082 | 56.597 | 46.795 | 25.867 | 0 | 0 | 54.385 | 35.242 | [5 empty] | 0 | 11.583 | 92 | 1.6617 | 1.5043 | 0.4239 | 0.29557 | 1.2088 | 72.7425
07/15/10 | 1:33 | 0 | 21.821 | 0 | 1 | 0 | 35.266 | 31.794 | 25.048 | 25.818 | 19.812 | 24.663 | 16.971 | 0 | 0 | 56.058 | 56.62 | 46.839 | 25.892 | 0 | 0 | 54.362 | 35.289 | [5 empty] | 0 | 9.448 | 93 | 1.6544 | 1.4974 | 0.42361 | 0.29557 | 1.2019 | 72.6444
07/15/10 | 1:34 | 0 | 21.787 | 0 | 0 | 0 | 35.022 | 31.686 | 25.038 | 25.759 | 20.294 | 24.629 | 16.936 | 0 | 0 | 56.049 | 56.565 | 46.806 | 25.808 | 0 | 0 | 54.329 | 35.256 | [5 empty] | 0 | 9.263 | 94 | 1.6646 | 1.5071 | 0.42402 | 0.29557 | 1.2115 | 72.7816
07/15/10 | 1:35 | 0 | 21.787 | 0 | 0 | 0 | 35.28 | 31.639 | 25.038 | 25.784 | 20.048 | 24.629 | 16.986 | 0 | 0 | 56.026 | 56.565 | 46.783 | 25.808 | 0 | 0 | 54.306 | 35.256 | [5 empty] | 0 | 9.496 | 95 | 1.6501 | 1.4933 | 0.42343 | 0.29557 | 1.1977 | 72.585
07/15/10 | 1:36 | 0 | 21.787 | 0 | 0 | 0 | 35.421 | 31.59 | 25.063 | 25.759 | 20.048 | 24.629 | 16.986 | 0 | 0 | 56.026 | 56.565 | 46.783 | 25.808 | 0 | 0 | 54.306 | 35.232 | [5 empty] | 0 | 9.662 | 96 | 1.6501 | 1.4933 | 0.42343 | 0.29557 | 1.1977 | 72.585
07/15/10 | 1:37 | 0 | 21.821 | 0 | 0 | 0 | 35.476 | 31.504 | 25.144 | 25.794 | 20.257 | 24.639 | 17.047 | 0 | 0 | 56.058 | 56.576 | 46.795 | 25.843 | 0 | 0 | 54.362 | 35.242 | [5 empty] | 0 | 9.682 | 97 | 1.6323 | 1.4764 | 0.42271 | 0.29557 | 1.1808 | 72.3405
07/15/10 | 1:38 | 0 | 21.846 | 0 | 0 | 0 | 35.524 | 31.529 | 25.217 | 25.747 | 19.465 | 24.59 | 16.946 | 0 | 0 | 56.035 | 56.576 | 46.771 | 25.843 | 0 | 0 | 54.362 | 35.242 | [5 empty] | 0 | 9.777 | 98 | 1.6617 | 1.5043 | 0.4239 | 0.29557 | 1.2088 | 72.7425
07/15/10 | 1:39 | 0 | 21.846 | 0 | 0 | 0 | 35.476 | 31.504 | 25.264 | 25.794 | 19.737 | 24.59 | 16.921 | 0 | 0 | 56.058 | 56.576 | 46.771 | 25.818 | 0 | 0 | 54.362 | 35.289 | [5 empty] | 0 | 9.682 | 99 | 1.669 | 1.5113 | 0.4242 | 0.29557 | 1.2157 | 72.8399
07/15/10 | 1:40 | 0 | 21.787 | 0 | 0 | 0 | 35.397 | 31.421 | 25.35 | 25.688 | 20.414 | 24.58 | 16.863 | 0 | 0 | 56.002 | 56.521 | 46.739 | 25.808 | 0 | 0 | 54.352 | 35.256 | [5 empty] | 0 | 9.709 | 100 | 1.6859 | 1.5273 | 0.42488 | 0.29557 | 1.2318 | 73.0624
07/15/10 | 1:41 | 0 | 21.799 | 0 | 0 | 0 | 35.359 | 31.409 | 25.409 | 25.747 | 19.812 | 24.555 | 16.886 | 0 | 0 | 56.026 | 56.521 | 46.739 | 25.833 | 0 | 0 | 54.306 | 35.256 | [5 empty] | 0 | 9.612 | 101 | 1.6792 | 1.521 | 0.42461 | 0.29557 | 1.2254 | 72.9747
07/15/10 | 1:42 | 0 | 21.765 | 0 | 0 | 0 | 35.208 | 31.35 | 25.423 | 25.713 | 20.512 | 24.58 | 16.911 | 0 | 0 | 56.002 | 56.521 | 46.762 | 25.808 | 0 | 0 | 54.306 | 35.232 | [5 empty] | 0 | 9.495 | 102 | 1.6719 | 1.514 | 0.42432 | 0.29557 | 1.2185 | 72.8785
07/15/10 | 1:43 | 0 | 21.765 | 0 | 0 | 0 | 34.502 | 31.446 | 25.399 | 25.737 | 19.505 | 24.531 | 16.986 | 0 | 0 | 56.002 | 56.521 | 46.762 | 25.833 | 0 | 0 | 54.259 | 35.232 | [5 empty] | 0 | 8.765 | 103 | 1.6501 | 1.4933 | 0.42343 | 0.29557 | 1.1977 | 72.585
07/15/10 | 1:44 | 0 | 21.765 | 0 | 0 | 0 | 31.855 | 30.987 | 25.183 | 25.737 | 19.701 | 24.555 | 17.011 | 0 | 0 | 56.002 | 56.499 | 46.715 | 25.808 | 0 | 0 | 54.236 | 35.256 | [5 empty] | 0 | 6.118 | 104 | 1.6428 | 1.4864 | 0.42314 | 0.29557 | 1.1908 | 72.4855
07/15/10 | 1:45 | 0 | 21.787 | 0 | 0 | 0 | 30.722 | 30.651 | 25.11 | 25.568 | 19.556 | 24.46 | 16.936 | 0 | 0 | 55.932 | 56.453 | 46.692 | 25.808 | 0 | 0 | 54.215 | 35.232 | [5 empty] | 0 | 5.154 | 105 | 1.6646 | 1.5071 | 0.42402 | 0.29557 | 1.2115 | 72.7816
07/15/10 | 1:46 | 0 | 21.765 | 0 | 1 | 0 | 29.808 | 31.35 | 25.279 | 25.495 | 19.407 | 24.509 | 17.034 | 0 | 0 | 55.979 | 56.499 | 46.715 | 25.784 | 0 | 0 | 54.259 | 35.232 | [5 empty] | 0 | 4.313 | 106 | 1.6361 | 1.48 | 0.42287 | 0.29557 | 1.1844 | 72.3931
07/15/10 | 1:47 | 0 | 21.787 | 0 | 0 | 0 | 29.06 | 33.07 | 25.23 | 25.423 | 18.839 | 24.555 | 16.936 | 0 | 0 | 55.979 | 56.499 | 46.715 | 25.808 | 0 | 0 | 54.236 | 35.208 | [5 empty] | 0 | 3.637 | 107 | 1.6646 | 1.5071 | 0.42402 | 0.29557 | 1.2115 | 72.7816
07/15/10 | 1:48 | 0 | 21.765 | 0 | 0 | 0 | 28.385 | 34.785 | 25.183 | 25.279 | 19.654 | 24.509 | 16.886 | 0 | 0 | 55.956 | 56.499 | 46.715 | 25.833 | 0 | 0 | 54.282 | 35.208 | [5 empty] | 0 | 3.106 | 108 | 1.6792 | 1.521 | 0.42461 | 0.29557 | 1.2254 | 72.9747
07/15/10 | 1:49 | 0 | 21.787 | 0 | 1 | 0 | 27.976 | 35.679 | 25.063 | 25.254 | 18.972 | 24.467 | 16.873 | 0 | 0 | 55.916 | 56.46 | 46.699 | 25.769 | 0 | 0 | 54.243 | 35.146 | [5 empty] | 0 | 2.722 | 109 | 1.683 | 1.5246 | 0.42477 | 0.29557 | 1.229 | 73.0244
07/15/10 | 1:50 | 0 | 21.777 | 0 | 0 | 0 | 27.557 | 35.643 | 24.98 | 25.22 | 19.101 | 24.474 | 16.878 | 0 | 0 | 55.967 | 56.464 | 46.75 | 25.799 | 0 | 0 | 54.271 | 35.22 | [5 empty] | 0 | 2.337 | 110 | 1.6815 | 1.5232 | 0.42471 | 0.29557 | 1.2276 | 73.0053
07/15/10 | 1:51 | 0 | 21.755 | 0 | 1 | 0 | 27.196 | 34.845 | 24.906 | 25.173 | 19.05 | 24.521 | 16.853 | 0 | 0 | 55.921 | 56.464 | 46.704 | 25.799 | 0 | 0 | 54.224 | 35.175 | [5 empty] | 0 | 2.023 | 111 | 1.6888 | 1.5301 | 0.425 | 0.29557 | 1.2345 | 73.1003
07/15/10 | 1:52 | 0 | 21.777 | 0 | 0 | 0 | 26.858 | 33.694 | 24.859 | 25.195 | 18.952 | 24.521 | 16.878 | 0 | 0 | 55.944 | 56.464 | 46.75 | 25.823 | 0 | 0 | 54.201 | 35.151 | [5 empty] | 0 | 1.663 | 112 | 1.6815 | 1.5232 | 0.42471 | 0.29557 | 1.2276 | 73.0053
07/15/10 | 1:53 | 0 | 21.748 | 0 | 0 | 0 | 26.564 | 32.56 | 24.877 | 25.07 | 19.194 | 24.445 | 16.773 | 0 | 0 | 55.846 | 56.391 | 46.699 | 25.794 | 0 | 0 | 54.173 | 35.122 | [5 empty] | 0 | 1.494 | 113 | 1.7121 | 1.5522 | 0.42595 | 0.29557 | 1.2567 | 73.3991
07/15/10 | 1:54 | 0 | 21.777 | 0 | 1 | 0 | 26.377 | 31.602 | 24.884 | 25.173 | 18.854 | 24.497 | 16.878 | 0 | 0 | 55.944 | 56.464 | 46.68 | 25.799 | 0 | 0 | 54.224 | 35.151 | [5 empty] | 0 | 1.204 | 114 | 1.6815 | 1.5232 | 0.42471 | 0.29557 | 1.2276 | 73.0053
07/15/10 | 1:55 | 0 | 21.748 | 0 | 0 | 0 | 26.154 | 30.707 | 24.95 | 25.119 | 18.774 | 24.421 | 16.823 | 0 | 0 | 55.916 | 56.437 | 46.676 | 25.794 | 0 | 0 | 54.219 | 35.098 | [5 empty] | 0 | 1.035 | 115 | 1.6975 | 1.5384 | 0.42536 | 0.29557 | 1.2428 | 73.2133
07/15/10 | 1:56 | 0 | 21.726 | 0 | 0 | 0 | 26.034 | 30.009 | 25.07 | 25.021 | 19.194 | 24.467 | 16.848 | 0 | 0 | 55.893 | 56.437 | 46.629 | 25.794 | 0 | 0 | 54.219 | 35.098 | [5 empty] | 0 | 1.013 | 116 | 1.6903 | 1.5315 | 0.42506 | 0.29557 | 1.2359 | 73.1192
07/15/10 | 1:57 | 0 | 21.726 | 0 | 1 | 0 | 25.889 | 29.455 | 25.046 | 24.999 | 18.847 | 24.396 | 16.848 | 0 | 0 | 55.921 | 56.442 | 46.68 | 25.823 | 0 | 0 | 54.271 | 35.103 | [5 empty] | 0 | 0.89 | 117 | 1.6903 | 1.5315 | 0.42506 | 0.29557 | 1.2359 | 73.1192
07/15/10 | 1:58 | 0 | 21.755 | 0 | 0 | 0 | 25.823 | 28.979 | 25.173 | 24.955 | 18.728 | 24.474 | 16.976 | 0 | 0 | 55.921 | 56.442 | 46.634 | 25.799 | 0 | 0 | 54.224 | 35.127 | [5 empty] | 0 | 0.868 | 118 | 1.653 | 1.496 | 0.42355 | 0.29557 | 1.2005 | 72.6246
07/15/10 | 1:59 | 0 | 21.701 | 0 | 0 | 0 | 25.745 | 28.515 | 25.166 | 24.926 | 18.799 | 24.421 | 16.921 | 0 | 0 | 55.916 | 56.391 | 46.561 | 25.745 | 0 | 0 | 54.149 | 35.122 | [5 empty] | 0 | 0.819 | 119 | 1.669 | 1.5113 | 0.4242 | 0.29557 | 1.2157 | 72.8399
07/15/10 | 2:00 | 0 | 21.777 | 0 | 1 | 0 | 25.725 | 28.111 | 25.293 | 24.884 | 19.274 | 24.474 | 16.903 | 0 | 0 | 55.897 | 56.419 | 46.589 | 25.799 | 0 | 0 | 54.133 | 35.151 | [5 empty] | 0 | 0.841 | 120 | 1.6742 | 1.5162 | 0.42441 | 0.29557 | 1.2207 | 72.9094
07/15/10 | 2:01 | 0 | 21.748 | 0 | 0 | 0 | 25.649 | 27.768 | 25.215 | 24.83 | 18.897 | 24.396 | 16.798 | 0 | 0 | 55.869 | 56.414 | 46.561 | 25.769 | 0 | 0 | 54.105 | 35.146 | [5 empty] | 0 | 0.819 | 121 | 1.7048 | 1.5453 | 0.42565 | 0.29557 | 1.2497 | 73.3066
07/15/10 | 2:02 | 0 | 21.726 | 0 | 0 | 0 | 25.575 | 27.456 | 25.264 | 24.781 | 18.774 | 24.372 | 16.921 | 0 | 0 | 55.869 | 56.391 | 46.561 | 25.745 | 0 | 0 | 54.128 | 35.146 | [5 empty] | 0 | 0.794 | 122 | 1.669 | 1.5113 | 0.4242 | 0.29557 | 1.2157 | 72.8399
07/15/10 | 2:03 | 0 | 21.726 | 0 | 1 | 0 | 25.529 | 27.238 | 25.264 | 24.83 | 19.465 | 24.421 | 16.896 | 0 | 0 | 55.846 | 56.391 | 46.538 | 25.745 | 0 | 0 | 54.128 | 35.146 | [5 empty] | 0 | 0.699 | 123 | 1.6763 | 1.5182 | 0.42449 | 0.29557 | 1.2226 | 72.9363
07/15/10 | 2:04 | 0 | 21.748 | 0 | 0 | 0 | 25.48 | 26.998 | 25.264 | 24.83 | 18.552 | 24.372 | 17.019 | 0 | 0 | 55.846 | 56.369 | 46.515 | 25.745 | 0 | 0 | 54.128 | 35.17 | [5 empty] | 0 | 0.65 | 124 | 1.6405 | 1.4841 | 0.42304 | 0.29557 | 1.1886 | 72.4534
07/15/10 | 2:05 | 0 | 21.691 | 0 | 0 | 0 | 25.396 | 26.747 | 25.205 | 24.842 | 19.083 | 24.337 | 16.984 | 0 | 0 | 55.792 | 56.314 | 46.515 | 25.794 | 0 | 0 | 54.128 | 35.191 | [5 empty] | 0 | 0.554 | 125 | 1.6507 | 1.4938 | 0.42346 | 0.29557 | 1.1983 | 72.593
07/15/10 | 2:06 | 0 | 21.691 | 0 | 1 | 0 | 25.35 | 26.625 | 25.11 | 24.916 | 18.985 | 24.337 | 16.984 | 0 | 0 | 55.792 | 56.314 | 46.459 | 25.759 | 0 | 0 | 54.117 | 35.136 | [5 empty] | 0 | 0.434 | 126 | 1.6507 | 1.4938 | 0.42346 | 0.29557 | 1.1983 | 72.593
07/15/10 | 2:07 | 0 | 21.714 | 0 | 0 | 0 | 25.301 | 26.505 | 25.132 | 24.891 | 18.789 | 24.337 | 16.984 | 0 | 0 | 55.792 | 56.314 | 46.482 | 25.759 | 0 | 0 | 54.117 | 35.158 | [5 empty] | 0 | 0.41 | 127 | 1.6507 | 1.4938 | 0.42346 | 0.29557 | 1.1983 | 72.593
07/15/10 | 2:08 | 0 | 21.748 | 0 | 0 | 0 | 25.286 | 26.419 | 25.144 | 24.975 | 23.938 | 24.372 | 16.971 | 0 | 0 | 55.802 | 56.325 | 46.491 | 25.745 | 0 | 0 | 54.149 | 35.17 | [5 empty] | 0 | 0.311 | 128 | 1.6544 | 1.4974 | 0.42361 | 0.29557 | 1.2019 | 72.6444
07/15/10 | 2:09 | 0 | 21.714 | 0 | 1 | 0 | 25.35 | 26.264 | 25.073 | 24.953 | 23.386 | 24.349 | 16.971 | 0 | 0 | 55.781 | 56.327 | 46.473 | 25.772 | 0 | 0 | 54.154 | 35.194 | [5 empty] | 0 | 0.397 | 129 | 1.6544 | 1.4974 | 0.42361 | 0.29557 | 1.2019 | 72.6444
07/15/10 | 2:10 | 0 | 21.755 | 0 | 0 | 0 | 35.246 | 26.282 | 25.151 | 25.029 | 19.943 | 24.403 | 16.928 | 0 | 0 | 55.809 | 56.332 | 46.501 | 25.801 | 0 | 0 | 54.159 | 35.222 | [5 empty] | 0 | 10.217 | 130 | 1.667 | 1.5093 | 0.42412 | 0.29557 | 1.2138 | 72.8127
07/15/10 | 2:11 | 0 | 21.726 | 0 | 0 | 0 | 51.379 | 26.206 | 25.024 | 25.048 | 19.935 | 24.374 | 16.923 | 0 | 0 | 55.804 | 56.327 | 46.473 | 25.747 | 0 | 0 | 54.107 | 35.194 | [5 empty] | 0 | 26.331 | 131 | 1.6684 | 1.5107 | 0.42418 | 0.29557 | 1.2151 | 72.8321
07/15/10 | 2:12 | 0 | 21.804 | 0 | 1 | 0 | 56.016 | 26.186 | 25.029 | 25.102 | 19.719 | 24.403 | 17.001 | 0 | 0 | 55.788 | 56.355 | 46.477 | 25.801 | 0 | 0 | 54.112 | 35.222 | [5 empty] | 0 | 30.914 | 132 | 1.6457 | 1.4891 | 0.42325 | 0.29557 | 1.1936 | 72.5254
07/15/10 | 2:13 | 0 | 21.78 | 0 | 0 | 0 | 55.167 | 26.186 | 25.102 | 25.173 | 20.311 | 24.354 | 16.979 | 0 | 0 | 55.788 | 56.309 | 46.545 | 25.772 | 0 | 0 | 54.107 | 35.194 | [5 empty] | 0 | 29.994 | 133 | 1.6521 | 1.4952 | 0.42351 | 0.29557 | 1.1996 | 72.6128
07/15/10 | 2:14 | 0 | 21.78 | 0 | 0 | 0 | 53.93 | 26.137 | 25.102 | 25.127 | 20.336 | 24.379 | 16.928 | 1 | 0 | 55.764 | 56.289 | 46.501 | 25.777 | 0 | 0 | 54.091 | 35.201 | [5 empty] | 0 | 28.803 | 134 | 1.667 | 1.5093 | 0.42412 | 0.29557 | 1.2138 | 72.8127
07/15/10 | 2:15 | 0 | 21.775 | 0 | 0 | 0 | 52.891 | 26.108 | 25.097 | 25.144 | 20.159 | 24.398 | 16.949 | 0 | 0 | 55.713 | 56.282 | 46.496 | 25.747 | 0 | 0 | 54.063 | 35.148 | [5 empty] | 0 | 27.747 | 135 | 1.6609 | 1.5035 | 0.42387 | 0.29557 | 1.208 | 72.7308
07/15/10 | 2:16 | 0 | 21.775 | 0 | 0 | 0 | 52.067 | 26.132 | 25.144 | 25.144 | 21.005 | 24.374 | 16.971 | 0 | 0 | 55.713 | 56.261 | 46.496 | 25.772 | 0 | 0 | 54.063 | 35.172 | [5 empty] | 0 | 26.923 | 136 | 1.6544 | 1.4974 | 0.42361 | 0.29557 | 1.2019 | 72.6444
07/15/10 | 2:17 | 0 | 21.726 | 0 | 0 | 0 | 51.355 | 26.157 | 25.144 | 25.217 | 21.51 | 24.349 | 16.923 | 0 | 0 | 55.622 | 56.193 | 46.426 | 25.772 | 0 | 0 | 54.04 | 35.148 | [5 empty] | 0 | 26.138 | 137 | 1.6684 | 1.5107 | 0.42418 | 0.29557 | 1.2151 | 72.8321
07/15/10 | 2:18 | 0 | 21.726 | 0 | 0 | 0 | 50.69 | 26.132 | 25.168 | 25.217 | 21.341 | 24.398 | 16.996 | 0 | 0 | 55.666 | 56.261 | 46.473 | 25.747 | 0 | 0 | 54.04 | 35.1 | [5 empty] | 0 | 25.473 | 138 | 1.6472 | 1.4905 | 0.42331 | 0.29557 | 1.1949 | 72.5453
07/15/10 | 2:19 | 0 | 21.726 | 0 | 0 | 0 | 50.118 | 26.157 | 25.193 | 25.264 | 21.365 | 24.374 | 16.971 | 0 | 0 | 55.666 | 56.238 | 46.426 | 25.772 | 0 | 0 | 54.016 | 35.124 | [5 empty] | 0 | 24.854 | 139 | 1.6544 | 1.4974 | 0.42361 | 0.29557 | 1.2019 | 72.6444
07/15/10 | 2:20 | 0 | 21.726 | 0 | 0 | 0 | 49.614 | 26.132 | 25.264 | 25.264 | 20.184 | 24.374 | 16.949 | 0 | 0 | 55.666 | 56.216 | 46.426 | 25.747 | 0 | 0 | 54.04 | 35.148 | [5 empty] | 0 | 24.35 | 140 | 1.6609 | 1.5035 | 0.42387 | 0.29557 | 1.208 | 72.7308
07/15/10 | 2:21 | 0 | 21.75 | 0 | 0 | 0 | 49.04 | 26.157 | 25.289 | 25.289 | 20.207 | 24.398 | 16.996 | 0 | 0 | 55.643 | 56.216 | 46.449 | 25.747 | 0 | 0 | 54.007 | 35.091 | [5 empty] | 0 | 23.751 | 141 | 1.6472 | 1.4905 | 0.42331 | 0.29557 | 1.1949 | 72.5453
07/15/10 | 2:22 | 0 | 21.667 | 0 | 0 | 0 | 47.906 | 26.363 | 25.23 | 25.352 | 21.812 | 24.315 | 16.863 | 0 | 0 | 55.61 | 56.184 | 46.44 | 25.713 | 0 | 0 | 54.007 | 35.091 | [5 empty] | 0 | 22.554 | 142 | 1.6859 | 1.5273 | 0.42488 | 0.29557 | 1.2318 | 73.0624
07/15/10 | 2:23 | 0 | 21.726 | 0 | 0 | 0 | 41.564 | 26.615 | 25.122 | 25.433 | 20.716 | 24.374 | 16.971 | 0 | 0 | 55.666 | 56.193 | 46.473 | 25.747 | 0 | 0 | 54.016 | 35.1 | [5 empty] | 0 | 16.131 | 143 | 1.6544 | 1.4974 | 0.42361 | 0.29557 | 1.2019 | 72.6444
07/15/10 | 2:24 | 0 | 21.726 | 0 | 0 | 0 | 37.38 | 26.35 | 25.073 | 25.409 | 20.787 | 24.445 | 16.996 | 0 | 0 | 55.643 | 56.216 | 46.473 | 25.772 | 0 | 0 | 54.04 | 35.1 | [5 empty] | 0 | 11.971 | 144 | 1.6472 | 1.4905 | 0.42331 | 0.29557 | 1.1949 | 72.5453
07/15/10 | 2:25 | 0 | 21.726 | 0 | 1 | 0 | 34.959 | 26.132 | 25.073 | 25.338 | 19.787 | 24.494 | 16.949 | 0 | 0 | 55.575 | 56.193 | 46.403 | 25.723 | 0 | 0 | 54.04 | 35.077 | [5 empty] | 0 | 9.621 | 145 | 1.6609 | 1.5035 | 0.42387 | 0.29557 | 1.208 | 72.7308
07/15/10 | 2:26 | 0 | 21.716 | 0 | 0 | 0 | 34.902 | 26.098 | 25.063 | 25.208 | 20.561 | 24.46 | 16.913 | 0 | 0 | 55.61 | 56.138 | 46.393 | 25.737 | 0 | 0 | 54.03 | 35.067 | [5 empty] | 0 | 9.694 | 146 | 1.6713 | 1.5135 | 0.42429 | 0.29557 | 1.2179 | 72.8708
07/15/10 | 2:27 | 0 | 21.716 | 0 | 0 | 0 | 35.256 | 26.049 | 25.087 | 25.183 | 20.537 | 24.484 | 16.961 | 0 | 0 | 55.61 | 56.138 | 46.463 | 25.713 | 0 | 0 | 54.051 | 35.067 | [5 empty] | 0 | 10.073 | 147 | 1.6574 | 1.5002 | 0.42373 | 0.29557 | 1.2046 | 72.6837
07/15/10 | 2:28 | 0 | 21.726 | 0 | 0 | 0 | 35.5 | 26.108 | 25.122 | 25.242 | 20.377 | 24.568 | 16.971 | 0 | 0 | 55.599 | 56.17 | 46.449 | 25.772 | 0 | 0 | 54.084 | 35.124 | [5 empty] | 0 | 10.258 | 148 | 1.6544 | 1.4974 | 0.42361 | 0.29557 | 1.2019 | 72.6444
07/15/10 | 2:29 | 0 | 21.667 | 0 | 0 | 0 | 35.56 | 26.073 | 25.159 | 25.208 | 20.149 | 24.509 | 16.838 | 0 | 0 | 55.545 | 56.131 | 46.431 | 25.725 | 0 | 0 | 54.112 | 35.057 | [5 empty] | 0 | 10.352 | 149 | 1.6932 | 1.5342 | 0.42518 | 0.29557 | 1.2387 | 73.157
07/15/10 | 2:30 | 0 | 21.652 | 0 | 0 | 0 | 35.498 | 26.058 | 25.141 | 25.215 | 20.47 | 24.636 | 16.82 | 0 | 0 | 55.552 | 56.124 | 46.403 | 25.745 | 0 | 0 | 54.084 | 35.005 | [5 empty] | 0 | 10.283 | 150 | 1.6984 | 1.5392 | 0.42539 | 0.29557 | 1.2437 | 73.2246
07/15/10 | 2:31 | 0 | 21.652 | 0 | 0 | 0 | 35.498 | 26.058 | 25.19 | 25.19 | 20.399 | 24.612 | 16.946 | 0 | 0 | 55.529 | 56.103 | 46.356 | 25.745 | 0 | 0 | 54.061 | 35.005 | [5 empty] | 0 | 10.308 | 151 | 1.6617 | 1.5043 | 0.4239 | 0.29557 | 1.2088 | 72.7425
07/15/10 | 2:32 | 0 | 21.657 | 0 | 0 | 0 | 35.433 | 26.112 | 25.22 | 25.269 | 20.934 | 24.69 | 16.926 | 0 | 0 | 55.557 | 56.107 | 46.407 | 25.75 | 0 | 0 | 54.044 | 35.033 | [5 empty] | 0 | 10.164 | 152 | 1.6675 | 1.5099 | 0.42414 | 0.29557 | 1.2143 | 72.8205
07/15/10 | 2:33 | 0 | 21.657 | 0 | 0 | 0 | 35.364 | 26.112 | 25.244 | 25.244 | 20.644 | 24.739 | 16.976 | 0 | 0 | 55.557 | 56.107 | 46.407 | 25.75 | 0 | 0 | 54.044 | 35.033 | [5 empty] | 0 | 10.12 | 153 | 1.653 | 1.496 | 0.42355 | 0.29557 | 1.2005 | 72.6246
07/15/10 | 2:34 | 0 | 21.628 | 0 | 0 | 0 | 35.218 | 26.083 | 25.286 | 25.215 | 20.375 | 24.685 | 16.896 | 0 | 0 | 55.505 | 56.056 | 46.379 | 25.696 | 0 | 0 | 53.993 | 35.029 | [5 empty] | 0 | 10.003 | 154 | 1.6763 | 1.5182 | 0.42449 | 0.29557 | 1.2226 | 72.9363
07/15/10 | 2:35 | 0 | 21.628 | 0 | 0 | 0 | 34.536 | 26.25 | 25.215 | 25.24 | 20.304 | 24.71 | 16.845 | 0 | 0 | 55.482 | 56.056 | 46.356 | 25.72 | 0 | 0 | 53.993 | 35.005 | [5 empty] | 0 | 9.296 | 155 | 1.6911 | 1.5323 | 0.4251 | 0.29557 | 1.2367 | 73.1306
07/15/10 | 2:36 | 0 | 21.628 | 0 | 0 | 0 | 31.575 | 26.419 | 25.119 | 25.286 | 19.809 | 24.732 | 16.896 | 0 | 0 | 55.505 | 56.079 | 46.356 | 25.696 | 0 | 0 | 54.037 | 35.029 | [5 empty] | 0 | 6.289 | 156 | 1.6763 | 1.5182 | 0.42449 | 0.29557 | 1.2226 | 72.9363
07/15/10 | 2:37 | 0 | 21.628 | 0 | 0 | 0 | 30.249 | 26.443 | 25.119 | 25.24 | 19.415 | 24.71 | 16.845 | 0 | 0 | 55.505 | 56.056 | 46.379 | 25.696 | 0 | 0 | 53.97 | 35.005 | [5 empty] | 0 | 5.009 | 157 | 1.6911 | 1.5323 | 0.4251 | 0.29557 | 1.2367 | 73.1306
07/15/10 | 2:38 | 0 | 21.652 | 0 | 1 | 0 | 29.359 | 27.213 | 25.095 | 25.215 | 19.613 | 24.71 | 16.798 | 0 | 0 | 55.505 | 56.056 | 46.379 | 25.72 | 0 | 0 | 53.993 | 35.029 | [5 empty] | 0 | 4.144 | 158 | 1.7048 | 1.5453 | 0.42565 | 0.29557 | 1.2497 | 73.3066
07/15/10 | 2:39 | 0 | 21.62 | 1 | 0 | 0 | 28.653 | 29.013 | 24.989 | 25.11 | 19.875 | 24.725 | 16.888 | 0 | 0 | 55.475 | 56.002 | 46.326 | 25.688 | 0 | 0 | 53.963 | 35.045 | [5 empty] | 0 | 3.543 | 159 | 1.6786 | 1.5204 | 0.42459 | 0.29557 | 1.2248 | 72.967
07/15/10 | 2:40 | 0 | 21.652 | 0 | 0 | 0 | 28.106 | 31.742 | 24.997 | 25.095 | 19.241 | 24.732 | 16.845 | 0 | 0 | 55.505 | 56.033 | 46.356 | 25.72 | 0 | 0 | 54.037 | 35.029 | [5 empty] | 0 | 3.011 | 160 | 1.6911 | 1.5323 | 0.4251 | 0.29557 | 1.2367 | 73.1306
07/15/10 | 2:41 | 0 | 21.62 | 0 | 1 | 0 | 27.591 | 34.268 | 24.918 | 25.063 | 19.184 | 24.725 | 16.936 | 0 | 0 | 55.452 | 56.002 | 46.372 | 25.642 | 0 | 0 | 53.939 | 34.974 | [5 empty] | 0 | 2.528 | 161 | 1.6646 | 1.5071 | 0.42402 | 0.29557 | 1.2115 | 72.7816
07/15/10 | 2:42 | 0 | 21.652 | 0 | 0 | 0 | 27.287 | 35.593 | 24.877 | 25.046 | 19.588 | 24.71 | 16.845 | 0 | 0 | 55.482 | 56.009 | 46.379 | 25.72 | 0 | 0 | 53.993 | 35.005 | [5 empty] | 0 | 2.241 | 162 | 1.6911 | 1.5323 | 0.4251 | 0.29557 | 1.2367 | 73.1306
07/15/10 | 2:43 | 0 | 21.62 | 0 | 0 | 0 | 26.966 | 35.538 | 24.845 | 25.038 | 19.234 | 24.7 | 16.838 | 0 | 0 | 55.475 | 56.002 | 46.349 | 25.688 | 0 | 0 | 53.963 | 34.974 | [5 empty] | 0 | 1.928 | 163 | 1.6932 | 1.5342 | 0.42518 | 0.29557 | 1.2387 | 73.157
07/15/10 | 2:44 | 0 | 21.596 | 0 | 1 | 0 | 26.627 | 34.646 | 24.798 | 25.063 | 19.603 | 24.678 | 16.788 | 0 | 0 | 55.498 | 55.979 | 46.372 | 25.713 | 0 | 0 | 53.916 | 34.95 | [5 empty] | 0 | 1.564 | 164 | 1.7077 | 1.5481 | 0.42577 | 0.29557 | 1.2525 | 73.3437
07/15/10 | 2:45 | 0 | 21.677 | 0 | 0 | 0 | 26.348 | 33.338 | 24.855 | 25.095 | 19.118 | 24.71 | 16.896 | 0 | 0 | 55.505 | 56.009 | 46.403 | 25.745 | 0 | 0 | 53.923 | 34.981 | [5 empty] | 0 | 1.253 | 165 | 1.6763 | 1.5182 | 0.42449 | 0.29557 | 1.2226 | 72.9363
07/15/10 | 2:46 | 0 | 21.62 | 0 | 0 | 0 | 26.073 | 32 | 24.894 | 25.038 | 23.401 | 24.725 | 16.888 | 0 | 0 | 55.498 | 55.979 | 46.372 | 25.713 | 0 | 0 | 53.916 | 34.95 | [5 empty] | 0 | 1.035 | 166 | 1.6786 | 1.5204 | 0.42459 | 0.29557 | 1.2248 | 72.967
07/15/10 | 2:47 | 1 | 21.667 | 0 | 1 | 0 | 25.953 | 30.891 | 24.965 | 25.014 | 23.45 | 24.725 | 16.863 | 0 | 0 | 55.522 | 56.002 | 46.396 | 25.688 | 0 | 0 | 53.939 | 34.974 | [5 empty] | 21.667 | 0.939 | 167 | 1.6859 | 1.5273 | 0.42488 | 0.29557 | 1.2318 | 73.0624
07/15/10 | 2:48 | 0 | 21.645 | 0 | 0 | 0 | 33.869 | 30.001 | 25.063 | 24.965 | 20.318 | 24.749 | 16.888 | 0 | 0 | 55.522 | 56.002 | 46.396 | 25.713 | 0 | 0 | 53.939 | 34.974 | [5 empty] | 0 | 8.904 | 168 | 1.6786 | 1.5204 | 0.42459 | 0.29557 | 1.2248 | 72.967
07/15/10 | 2:49 | 0 | 21.645 | 0 | 0 | 0 | 50.247 | 29.302 | 25.183 | 24.943 | 20.777 | 24.725 | 16.74 | 0 | 0 | 55.517 | 55.953 | 46.277 | 25.713 | 0 | 0 | 53.937 | 34.974 | [5 empty] | 0 | 25.304 | 169 | 1.7217 | 1.5614 | 0.42633 | 0.29557 | 1.2658 | 73.5199
07/15/10 | 2:50 | 0 | 21.601 | 0 | 1 | 0 | 55.431 | 28.704 | 25.308 | 24.85 | 20.588 | 24.656 | 16.768 | 0 | 0 | 55.475 | 55.935 | 46.281 | 25.669 | 0 | 0 | 53.872 | 34.931 | [5 empty] | 0 | 30.581 | 170 | 1.7136 | 1.5536 | 0.426 | 0.29557 | 1.2581 | 73.4175
07/15/10 | 2:51 | 0 | 21.544 | 0 | 0 | 0 | 54.688 | 28.528 | 25.276 | 24.867 | 19.402 | 24.6 | 16.712 | 0 | 0 | 55.468 | 55.928 | 46.274 | 25.637 | 0 | 0 | 53.818 | 34.9 | [5 empty] | 0 | 29.821 | 171 | 1.7299 | 1.5691 | 0.42666 | 0.29557 | 1.2736 | 73.6214
07/15/10 | 2:52 | 0 | 21.601 | 0 | 0 | 0 | 53.596 | 28.535 | 25.308 | 24.899 | 20.151 | 24.656 | 16.793 | 0 | 0 | 55.475 | 55.958 | 46.281 | 25.644 | 0 | 0 | 53.872 | 34.952 | [5 empty] | 0 | 28.697 | 172 | 1.7063 | 1.5467 | 0.42571 | 0.29557 | 1.2511 | 73.3251
07/15/10 | 2:53 | 0 | 21.552 | 0 | 0 | 0 | 52.632 | 28.51 | 25.355 | 24.921 | 20.227 | 24.705 | 16.793 | 0 | 0 | 55.454 | 55.911 | 46.281 | 25.62 | 0 | 0 | 53.872 | 34.907 | [5 empty] | 0 | 27.711 | 173 | 1.7063 | 1.5467 | 0.42571 | 0.29557 | 1.2511 | 73.3251
07/15/10 | 2:54 | 0 | 21.552 | 0 | 0 | 0 | 51.829 | 28.486 | 25.33 | 24.97 | 21.022 | 24.729 | 16.818 | 0 | 0 | 55.454 | 55.935 | 46.281 | 25.644 | 0 | 0 | 53.848 | 34.883 | [5 empty] | 0 | 26.859 | 174 | 1.699 | 1.5398 | 0.42541 | 0.29557 | 1.2442 | 73.232
07/15/10 | 2:55 | 0 | 21.569 | 0 | 0 | 0 | 51.136 | 28.454 | 25.347 | 24.962 | 19.897 | 24.649 | 16.735 | 0 | 0 | 55.424 | 55.881 | 46.251 | 25.588 | 0 | 0 | 53.771 | 34.9 | [5 empty] | 0 | 26.174 | 175 | 1.7232 | 1.5628 | 0.42639 | 0.29557 | 1.2672 | 73.5381
07/15/10 | 2:56 | 0 | 21.544 | 0 | 0 | 0 | 50.492 | 28.43 | 25.372 | 24.987 | 20.821 | 24.698 | 16.76 | 0 | 0 | 55.4 | 55.904 | 46.251 | 25.612 | 0 | 0 | 53.818 | 34.9 | [5 empty] | 0 | 25.505 | 176 | 1.7159 | 1.5558 | 0.4261 | 0.29557 | 1.2603 | 73.4468
07/15/10 | 2:57 | 0 | 21.544 | 0 | 0 | 0 | 49.92 | 28.43 | 25.347 | 25.009 | 19.822 | 24.698 | 16.81 | 0 | 0 | 55.4 | 55.904 | 46.183 | 25.661 | 0 | 0 | 53.794 | 34.852 | [5 empty] | 0 | 24.911 | 177 | 1.7013 | 1.542 | 0.42551 | 0.29557 | 1.2464 | 73.2619
07/15/10 | 2:58 | 0 | 21.544 | 0 | 0 | 0 | 49.369 | 28.407 | 25.468 | 25.009 | 20.605 | 24.673 | 16.81 | 0 | 0 | 55.377 | 55.858 | 46.204 | 25.612 | 0 | 0 | 53.794 | 34.9 | [5 empty] | 0 | 24.36 | 178 | 1.7013 | 1.542 | 0.42551 | 0.29557 | 1.2464 | 73.2619
07/15/10 | 2:59 | 0 | 21.576 | 0 | 0 | 0 | 48.804 | 28.439 | 25.524 | 25.041 | 20.877 | 24.68 | 16.916 | 0 | 0 | 55.407 | 55.888 | 46.235 | 25.644 | 0 | 0 | 53.801 | 34.931 | [5 empty] | 0 | 23.763 | 179 | 1.6705 | 1.5127 | 0.42426 | 0.29557 | 1.2171 | 72.8592
07/15/10 | 3:00 | 0 | 21.52 | 0 | 0 | 0 | 47.81 | 28.599 | 25.443 | 25.154 | 21.135 | 24.673 | 16.785 | 0 | 0 | 55.354 | 55.858 | 46.204 | 25.661 | 0 | 0 | 53.794 | 34.945 | [5 empty] | 0 | 22.656 | 180 | 1.7086 | 1.5489 | 0.4258 | 0.29557 | 1.2533 | 73.3548
07/15/10 | 3:01 | 0 | 21.544 | 0 | 0 | 0 | 40.774 | 28.383 | 25.396 | 25.203 | 20.75 | 24.698 | 16.785 | 0 | 0 | 55.354 | 55.858 | 46.228 | 25.637 | 0 | 0 | 53.771 | 34.921 | [5 empty] | 0 | 15.571 | 181 | 1.7086 | 1.5489 | 0.4258 | 0.29557 | 1.2533 | 73.3548
07/15/10 | 3:02 | 0 | 21.544 | 0 | 0 | 0 | 36.402 | 27.684 | 25.588 | 25.107 | 20.676 | 24.673 | 16.81 | 0 | 0 | 55.33 | 55.834 | 46.204 | 25.612 | 0 | 0 | 53.771 | 34.9 | [5 empty] | 0 | 11.295 | 182 | 1.7013 | 1.542 | 0.42551 | 0.29557 | 1.2464 | 73.2619
07/15/10 | 3:03 | 0 | 21.544 | 0 | 1 | 0 | 33.629 | 27.201 | 25.806 | 25.009 | 20.581 | 24.673 | 16.835 | 0 | 0 | 55.377 | 55.834 | 46.228 | 25.612 | 0 | 0 | 53.748 | 34.9 | [5 empty] | 0 | 8.62 | 183 | 1.694 | 1.5351 | 0.42521 | 0.29557 | 1.2395 | 73.1683
07/15/10 | 3:04 | 0 | 21.512 | 0 | 0 | 0 | 32.871 | 27.049 | 25.919 | 24.906 | 25.605 | 24.592 | 16.828 | 0 | 0 | 55.3 | 55.827 | 46.174 | 25.58 | 0 | 0 | 53.764 | 34.89 | [5 empty] | 0 | 7.965 | 184 | 1.6961 | 1.537 | 0.4253 | 0.29557 | 1.2414 | 73.1946
07/15/10 | 3:05 | 0 | 21.544 | 0 | 0 | 0 | 31.129 | 27.179 | 25.997 | 24.938 | 23.565 | 24.649 | 16.835 | 0 | 0 | 55.33 | 55.834 | 46.228 | 25.612 | 0 | 0 | 53.794 | 34.921 | [5 empty] | 0 | 6.191 | 185 | 1.694 | 1.5351 | 0.42521 | 0.29557 | 1.2395 | 73.1683
07/15/10 | 3:06 | 0 | 21.512 | 0 | 0 | 0 | 38.016 | 28.182 | 25.99 | 24.906 | 21.463 | 24.568 | 16.752 | 0 | 0 | 55.3 | 55.827 | 46.174 | 25.605 | 0 | 0 | 53.787 | 34.89 | [5 empty] | 0 | 13.11 | 186 | 1.7182 | 1.558 | 0.42619 | 0.29557 | 1.2625 | 73.4761
07/15/10 | 3:07 | 0 | 21.569 | 0 | 1 | 0 | 51.526 | 30.936 | 25.926 | 25.009 | 21.181 | 24.577 | 16.835 | 0 | 0 | 55.307 | 55.834 | 46.204 | 25.661 | 0 | 0 | 53.794 | 34.9 | [5 empty] | 0 | 26.517 | 187 | 1.694 | 1.5351 | 0.42521 | 0.29557 | 1.2395 | 73.1683
07/15/10 | 3:08 | 0 | 21.488 | 0 | 0 | 0 | 53.031 | 34.304 | 25.7 | 25.122 | 21.128 | 24.497 | 16.803 | 0 | 0 | 55.3 | 55.783 | 46.153 | 25.629 | 0 | 0 | 53.764 | 34.89 | [5 empty] | 0 | 27.909 | 188 | 1.7034 | 1.5439 | 0.42559 | 0.29557 | 1.2484 | 73.288
07/15/10 | 3:09 | 0 | 21.488 | 0 | 0 | 0 | 51.61 | 35.079 | 25.7 | 25.1 | 20.934 | 24.509 | 16.815 | 0 | 0 | 55.291 | 55.795 | 46.235 | 25.617 | 0 | 0 | 53.708 | 34.95 | [5 empty] | 0 | 26.51 | 189 | 1.6999 | 1.5406 | 0.42545 | 0.29557 | 1.245 | 73.2432
07/15/10 | 3:10 | 0 | 21.498 | 0 | 0 | 0 | 50.886 | 35.184 | 25.686 | 25.181 | 20.559 | 24.482 | 16.813 | 0 | 0 | 55.312 | 55.769 | 46.232 | 25.639 | 0 | 0 | 53.729 | 34.947 | [5 empty] | 0 | 25.705 | 190 | 1.7005 | 1.5412 | 0.42547 | 0.29557 | 1.2456 | 73.2507
07/15/10 | 3:11 | 0 | 21.522 | 0 | 0 | 0 | 50.221 | 35.089 | 25.71 | 25.156 | 20.703 | 24.482 | 16.788 | 0 | 0 | 55.312 | 55.769 | 46.277 | 25.615 | 0 | 0 | 53.706 | 34.923 | [5 empty] | 0 | 25.065 | 191 | 1.7077 | 1.5481 | 0.42577 | 0.29557 | 1.2525 | 73.3437
07/15/10 | 3:12 | 0 | 21.498 | 0 | 0 | 0 | 49.579 | 34.947 | 25.686 | 25.205 | 21.137 | 24.482 | 16.763 | 0 | 0 | 55.312 | 55.769 | 46.209 | 25.639 | 0 | 0 | 53.706 | 34.947 | [5 empty] | 0 | 24.374 | 192 | 1.715 | 1.555 | 0.42606 | 0.29557 | 1.2594 | 73.4358
07/15/10 | 3:13 | 0 | 21.522 | 0 | 0 | 0 | 48.961 | 34.83 | 25.664 | 25.301 | 21.329 | 24.506 | 16.712 | 0 | 0 | 55.288 | 55.792 | 46.232 | 25.664 | 0 | 0 | 53.682 | 34.878 | [5 empty] | 0 | 23.66 | 193 | 1.7299 | 1.5691 | 0.42666 | 0.29557 | 1.2736 | 73.6214
07/15/10 | 3:14 | 0 | 21.498 | 0 | 0 | 0 | 48.34 | 34.665 | 25.71 | 25.276 | 20.318 | 24.433 | 16.763 | 0 | 0 | 55.335 | 55.769 | 46.232 | 25.664 | 0 | 0 | 53.661 | 34.83 | [5 empty] | 0 | 23.064 | 194 | 1.715 | 1.555 | 0.42606 | 0.29557 | 1.2594 | 73.4358
07/15/10 | 3:15 | 0 | 21.468 | 0 | 0 | 0 | 47.717 | 34.543 | 25.656 | 25.271 | 20.745 | 24.428 | 16.707 | 0 | 0 | 55.33 | 55.764 | 46.249 | 25.634 | 0 | 0 | 53.563 | 34.778 | [5 empty] | 0 | 22.446 | 195 | 1.7313 | 1.5705 | 0.42672 | 0.29557 | 1.2749 | 73.6395
07/15/10 | 3:16 | 0 | 21.468 | 0 | 0 | 0 | 47.075 | 34.45 | 25.634 | 25.345 | 20.264 | 24.428 | 16.657 | 0 | 0 | 55.33 | 55.741 | 46.249 | 25.634 | 0 | 0 | 53.61 | 34.756 | [5 empty] | 0 | 21.73 | 196 | 1.7459 | 1.5843 | 0.42731 | 0.29557 | 1.2888 | 73.8181
07/15/10 | 3:17 | 0 | 21.498 | 0 | 0 | 0 | 46.599 | 34.383 | 25.735 | 25.396 | 20.559 | 24.482 | 16.813 | 0 | 0 | 55.379 | 55.792 | 46.277 | 25.615 | 0 | 0 | 53.638 | 34.785 | [5 empty] | 0 | 21.203 | 197 | 1.7005 | 1.5412 | 0.42547 | 0.29557 | 1.2456 | 73.2507
07/15/10 | 3:18 | 0 | 21.498 | 0 | 0 | 0 | 45.611 | 34.572 | 25.735 | 25.421 | 20.968 | 24.411 | 16.687 | 0 | 0 | 55.379 | 55.792 | 46.253 | 25.639 | 0 | 0 | 53.661 | 34.785 | [5 empty] | 0 | 20.19 | 198 | 1.7371 | 1.576 | 0.42696 | 0.29557 | 1.2805 | 73.7113
07/15/10 | 3:19 | 0 | 21.522 | 0 | 1 | 0 | 38.566 | 35.959 | 25.59 | 25.59 | 20.414 | 24.457 | 16.614 | 0 | 0 | 55.403 | 55.792 | 46.277 | 25.639 | 0 | 0 | 53.638 | 34.806 | [5 empty] | 0 | 12.976 | 199 | 1.7584 | 1.5962 | 0.42782 | 0.29557 | 1.3007 | 73.9693
07/15/10 | 3:20 | 0 | 21.522 | 0 | 0 | 0 | 34.761 | 35.77 | 25.566 | 25.615 | 21.282 | 24.411 | 16.639 | 0 | 0 | 55.403 | 55.792 | 46.253 | 25.664 | 0 | 0 | 53.661 | 34.854 | [5 empty] | 0 | 9.146 | 200 | 1.7511 | 1.5893 | 0.42753 | 0.29557 | 1.2938 | 73.8816
07/15/10 | 3:21 | 0 | 21.522 | 0 | 0 | 0 | 32.215 | 34.596 | 25.495 | 25.686 | 24.891 | 24.457 | 16.664 | 0 | 0 | 55.403 | 55.792 | 46.277 | 25.71 | 0 | 0 | 53.615 | 34.854 | [5 empty] | 0 | 6.529 | 201 | 1.7438 | 1.5824 | 0.42723 | 0.29557 | 1.2868 | 73.7932
07/15/10 | 3:22 | 0 | 21.498 | 0 | 1 | 1 | 30.433 | 33.845 | 25.47 | 25.664 | 24.146 | 24.433 | 16.763 | 0 | 0 | 55.403 | 55.792 | 46.253 | 25.664 | 0 | 0 | 53.591 | 34.83 | [5 empty] | 0 | 4.769 | 202 | 1.715 | 1.555 | 0.42606 | 0.29557 | 1.2594 | 73.4358
07/15/10 | 3:23 | 0 | 21.493 | 0 | 0 | 0 | 39.432 | 35.294 | 25.416 | 25.634 | 21.468 | 24.403 | 16.657 | 0 | 0 | 55.398 | 55.741 | 46.225 | 25.656 | 0 | 0 | 53.587 | 34.825 | [5 empty] | 0 | 13.798 | 0 | 1.7459 | 1.5843 | 0.42731 | 0.29557 | 1.2888 | 73.8181
07/15/10 | 3:24 | 0 | 21.468 | 0 | 1 | 0 | 52.784 | 38.256 | 25.32 | 25.656 | 21.108 | 24.381 | 16.657 | 0 | 0 | 55.398 | 55.788 | 46.204 | 25.656 | 0 | 0 | 53.587 | 34.801 | [5 empty] | 0 | 27.128 | 1 | 1.7459 | 1.5843 | 0.34302 | 0.21127 | 1.3731 | 78.6465
07/15/10 | 3:25 | 0 | 21.493 | 0 | 0 | 0 | 50.146 | 39.619 | 25.296 | 25.634 | 20.554 | 24.381 | 16.657 | 0 | 0 | 55.398 | 55.764 | 46.225 | 25.634 | 0 | 0 | 53.61 | 34.778 | [5 empty] | 0 | 24.512 | 2 | 1.7459 | 1.5843 | 0.34302 | 0.21127 | 1.3731 | 78.6465
07/15/10 | 3:26 | 0 | 21.493 | 0 | 0 | 0 | 48.426 | 39.736 | 25.345 | 25.656 | 20.698 | 24.381 | 16.609 | 0 | 0 | 55.375 | 55.741 | 46.204 | 25.656 | 0 | 0 | 53.633 | 34.801 | [5 empty] | 0 | 22.77 | 3 | 1.7599 | 1.5976 | 0.34358 | 0.21127 | 1.3864 | 78.7768
07/15/10 | 3:27 | 0 | 21.493 | 0 | 0 | 0 | 47.854 | 39.691 | 25.296 | 25.705 | 22.67 | 24.357 | 16.682 | 0 | 0 | 55.398 | 55.741 | 46.204 | 25.681 | 0 | 0 | 53.633 | 34.849 | [5 empty] | 0 | 22.149 | 4 | 1.7386 | 1.5774 | 0.34272 | 0.21127 | 1.3662 | 78.5778
07/15/10 | 3:28 | 0 | 21.493 | 0 | 0 | 0 | 47.418 | 39.526 | 25.345 | 25.681 | 21.204 | 24.381 | 16.657 | 0 | 0 | 55.398 | 55.741 | 46.204 | 25.681 | 0 | 0 | 53.61 | 34.849 | [5 empty] | 0 | 21.737 | 5 | 1.7459 | 1.5843 | 0.34302 | 0.21127 | 1.3731 | 78.6465
07/15/10 | 3:29 | 0 | 21.493 | 0 | 0 | 0 | 46.984 | 39.361 | 25.392 | 25.681 | 20.757 | 24.394 | 16.67 | 0 | 0 | 55.384 | 55.729 | 46.19 | 25.644 | 0 | 0 | 53.552 | 34.837 | [5 empty] | 0 | 21.303 | 6 | 1.7421 | 1.5807 | 0.34286 | 0.21127 | 1.3695 | 78.6108
07/15/10 | 3:30 | 0 | 21.441 | 0 | 0 | 0 | 46.498 | 39.145 | 25.365 | 25.654 | 20.961 | 24.33 | 16.73 | 0 | 0 | 55.37 | 55.739 | 46.153 | 25.654 | 0 | 0 | 53.605 | 34.823 | [5 empty] | 0 | 20.844 | 7 | 1.7246 | 1.5641 | 0.34215 | 0.21127 | 1.3529 | 78.4443
07/15/10 | 3:31 | 0 | 21.449 | 0 | 0 | 0 | 46.116 | 39.059 | 25.421 | 25.759 | 21.208 | 24.386 | 16.788 | 0 | 0 | 55.4 | 55.746 | 46.183 | 25.661 | 0 | 0 | 53.612 | 34.854 | [5 empty] | 0 | 20.357 | 8 | 1.7077 | 1.5481 | 0.34147 | 0.21127 | 1.3368 | 78.28
07/15/10 | 3:32 | 0 | 21.417 | 0 | 0 | 0 | 45.581 | 38.818 | 25.389 | 25.727 | 20.912 | 24.401 | 16.755 | 0 | 0 | 55.393 | 55.739 | 46.2 | 25.654 | 0 | 0 | 53.629 | 34.845 | [5 empty] | 0 | 19.854 | 9 | 1.7173 | 1.5572 | 0.34186 | 0.21127 | 1.3459 | 78.3738
07/15/10 | 3:33 | 0 | 21.441 | 0 | 0 | 0 | 45.191 | 38.722 | 25.463 | 25.703 | 20.767 | 24.379 | 16.73 | 0 | 0 | 55.417 | 55.739 | 46.223 | 25.654 | 0 | 0 | 53.582 | 34.799 | [5 empty] | 0 | 19.488 | 10 | 1.7246 | 1.5641 | 0.34215 | 0.21127 | 1.3529 | 78.4443
07/15/10 | 3:34 | 0 | 21.466 | 0 | 0 | 0 | 44.778 | 38.581 | 25.509 | 25.75 | 20.407 | 24.354 | 16.705 | 0 | 0 | 55.417 | 55.739 | 46.2 | 25.629 | 0 | 0 | 53.559 | 34.799 | [5 empty] | 0 | 19.028 | 11 | 1.7319 | 1.5711 | 0.34245 | 0.21127 | 1.3598 | 78.5141
07/15/10 | 3:35 | 0 | 21.473 | 0 | 0 | 0 | 43.688 | 38.59 | 25.541 | 25.781 | 21.329 | 24.411 | 16.813 | 0 | 0 | 55.447 | 55.769 | 46.207 | 25.686 | 0 | 0 | 53.589 | 34.83 | [5 empty] | 0 | 17.907 | 12 | 1.7005 | 1.5412 | 0.34117 | 0.21127 | 1.3299 | 78.2082
07/15/10 | 3:36 | 0 | 21.473 | 0 | 0 | 0 | 37.11 | 37.437 | 25.445 | 25.855 | 20.63 | 24.411 | 16.788 | 0 | 0 | 55.447 | 55.769 | 46.23 | 25.71 | 0 | 0 | 53.568 | 34.83 | [5 empty] | 0 | 11.255 | 13 | 1.7077 | 1.5481 | 0.34147 | 0.21127 | 1.3368 | 78.28
07/15/10 | 3:37 | 0 | 21.441 | 0 | 1 | 0 | 33.928 | 35.526 | 25.583 | 25.727 | 20.038 | 24.354 | 16.73 | 1 | 0 | 55.417 | 55.715 | 46.2 | 25.654 | 0 | 0 | 53.582 | 34.775 | [5 empty] | 0 | 8.201 | 14 | 1.7246 | 1.5641 | 0.34215 | 0.21127 | 1.3529 | 78.4443
07/15/10 | 3:38 | 0 | 21.441 | 0 | 0 | 0 | 31.87 | 33.928 | 25.943 | 25.629 | 24.57 | 24.379 | 16.903 | 0 | 0 | 55.44 | 55.739 | 46.223 | 25.678 | 0 | 0 | 53.582 | 34.775 | [5 empty] | 0 | 6.241 | 15 | 1.6742 | 1.5162 | 0.34011 | 0.21127 | 1.305 | 77.9444
07/15/10 | 3:39 | 0 | 21.441 | 0 | 1 | 0 | 30.352 | 33.342 | 26.159 | 25.438 | 25.389 | 24.354 | 16.853 | 0 | 0 | 55.417 | 55.739 | 46.176 | 25.654 | 0 | 0 | 53.559 | 34.775 | [5 empty] | 0 | 4.914 | 16 | 1.6888 | 1.5301 | 0.3407 | 0.21127 | 1.3188 | 78.092
07/15/10 | 3:40 | 0 | 21.441 | 0 | 0 | 0 | 35.526 | 34.61 | 26.088 | 25.365 | 20.936 | 24.281 | 16.73 | 0 | 0 | 55.417 | 55.739 | 46.176 | 25.654 | 0 | 0 | 53.605 | 34.775 | [5 empty] | 0 | 10.161 | 17 | 1.7246 | 1.5641 | 0.34215 | 0.21127 | 1.3529 | 78.4443
07/15/10 | 3:41 | 0 | 21.441 | 0 | 0 | 0 | 49.57 | 37.382 | 26.039 | 25.365 | 20.551 | 24.33 | 16.78 | 0 | 0 | 55.393 | 55.715 | 46.153 | 25.654 | 0 | 0 | 53.605 | 34.751 | [5 empty] | 0 | 24.205 | 18 | 1.7101 | 1.5503 | 0.34156 | 0.21127 | 1.339 | 78.3028
07/15/10 | 3:42 | 0 | 21.417 | 0 | 1 | 0 | 53.148 | 39.545 | 25.943 | 25.365 | 21.826 | 24.33 | 16.73 | 0 | 0 | 55.37 | 55.692 | 46.176 | 25.654 | 0 | 0 | 53.629 | 34.775 | [5 empty] | 0 | 27.783 | 19 | 1.7246 | 1.5641 | 0.34215 | 0.21127 | 1.3529 | 78.4443
07/15/10 | 3:43 | 0 | 21.432 | 0 | 0 | 0 | 52.266 | 39.841 | 25.909 | 25.379 | 20.828 | 24.271 | 16.72 | 0 | 0 | 55.337 | 55.659 | 46.167 | 25.62 | 0 | 0 | 53.549 | 34.79 | [5 empty] | 0 | 26.887 | 20 | 1.7275 | 1.5669 | 0.34227 | 0.21127 | 1.3556 | 78.4723
07/15/10 | 3:44 | 0 | 21.432 | 0 | 0 | 0 | 51.601 | 39.817 | 25.884 | 25.379 | 21.407 | 24.271 | 16.644 | 0 | 0 | 55.337 | 55.659 | 46.167 | 25.62 | 0 | 0 | 53.573 | 34.742 | [5 empty] | 0 | 26.222 | 21 | 1.7497 | 1.5879 | 0.34317 | 0.21127 | 1.3767 | 78.682
07/15/10 | 3:45 | 0 | 21.466 | 0 | 0 | 0 | 50.968 | 39.686 | 25.943 | 25.389 | 20.838 | 24.379 | 16.654 | 0 | 0 | 55.37 | 55.715 | 46.2 | 25.678 | 0 | 0 | 53.582 | 34.799 | [5 empty] | 0 | 25.579 | 22 | 1.7468 | 1.5852 | 0.34305 | 0.21127 | 1.3739 | 78.6547
07/15/10 | 3:46 | 0 | 21.417 | 0 | 0 | 0 | 50.282 | 39.569 | 25.919 | 25.463 | 20.912 | 24.33 | 16.632 | 0 | 0 | 55.37 | 55.669 | 46.2 | 25.703 | 0 | 0 | 53.559 | 34.775 | [5 empty] | 0 | 24.819 | 23 | 1.7532 | 1.5913 | 0.34331 | 0.21127 | 1.38 | 78.7146
07/15/10 | 3:47 | 0 | 21.441 | 0 | 0 | 0 | 49.684 | 39.38 | 25.968 | 25.438 | 21.37 | 24.305 | 16.654 | 0 | 0 | 55.37 | 55.692 | 46.176 | 25.678 | 0 | 0 | 53.538 | 34.799 | [5 empty] | 0 | 24.246 | 24 | 1.7468 | 1.5852 | 0.34305 | 0.21127 | 1.3739 | 78.6547
07/15/10 | 3:48 | 0 | 21.407 | 0 | 0 | 0 | 49.033 | 39.16 | 25.982 | 25.404 | 21.432 | 24.295 | 16.644 | 0 | 0 | 55.337 | 55.659 | 46.12 | 25.62 | 0 | 0 | 53.526 | 34.742 | [5 empty] | 0 | 23.629 | 25 | 1.7497 | 1.5879 | 0.34317 | 0.21127 | 1.3767 | 78.682
07/15/10 | 3:49 | 0 | 21.383 | 0 | 0 | 0 | 48.506 | 38.995 | 25.982 | 25.428 | 20.708 | 24.271 | 16.657 | 0 | 0 | 55.328 | 55.673 | 46.158 | 25.632 | 0 | 0 | 53.54 | 34.754 | [5 empty] | 0 | 23.078 | 26 | 1.7459 | 1.5843 | 0.34302 | 0.21127 | 1.3731 | 78.6465
07/15/10 | 3:50 | 0 | 21.419 | 0 | 0 | 0 | 47.99 | 38.865 | 26.041 | 25.463 | 21.539 | 24.332 | 16.607 | 0 | 0 | 55.351 | 55.65 | 46.158 | 25.656 | 0 | 0 | 53.517 | 34.754 | [5 empty] | 0 | 22.527 | 27 | 1.7604 | 1.5982 | 0.34361 | 0.21127 | 1.3869 | 78.7822
07/15/10 | 3:51 | 0 | 21.419 | 0 | 0 | 0 | 47.486 | 38.703 | 26.041 | 25.487 | 20.625 | 24.308 | 16.632 | 0 | 0 | 55.351 | 55.65 | 46.158 | 25.632 | 0 | 0 | 53.493 | 34.778 | [5 empty] | 0 | 21.999 | 28 | 1.7532 | 1.5913 | 0.34331 | 0.21127 | 1.38 | 78.7146
07/15/10 | 3:52 | 0 | 21.419 | 0 | 0 | 0 | 46.776 | 38.703 | 26.041 | 25.561 | 20.649 | 24.308 | 16.607 | 0 | 0 | 55.375 | 55.65 | 46.134 | 25.607 | 0 | 0 | 53.47 | 34.778 | [5 empty] | 0 | 21.215 | 29 | 1.7604 | 1.5982 | 0.34361 | 0.21127 | 1.3869 | 78.7822
07/15/10 | 3:53 | 0 | 21.444 | 0 | 0 | 0 | 40.863 | 38.703 | 25.897 | 25.727 | 21.105 | 24.283 | 16.584 | 0 | 0 | 55.351 | 55.673 | 46.158 | 25.656 | 0 | 0 | 53.449 | 34.778 | [5 empty] | 0 | 15.136 | 30 | 1.7671 | 1.6045 | 0.34388 | 0.21127 | 1.3933 | 78.8439
07/15/10 | 3:54 | 0 | 21.363 | 0 | 0 | 0 | 37.095 | 37.473 | 25.769 | 25.674 | 20.882 | 24.276 | 16.599 | 0 | 0 | 55.321 | 55.664 | 46.104 | 25.624 | 0 | 0 | 53.419 | 34.746 | [5 empty] | 0 | 11.421 | 31 | 1.7628 | 1.6004 | 0.3437 | 0.21127 | 1.3891 | 78.8037
07/15/10 | 3:55 | 0 | 21.419 | 0 | 0 | 0 | 34.943 | 36.306 | 25.97 | 25.705 | 20.48 | 24.283 | 16.682 | 0 | 0 | 55.375 | 55.627 | 46.179 | 25.632 | 0 | 0 | 53.402 | 34.825 | [5 empty] | 0 | 9.238 | 32 | 1.7386 | 1.5774 | 0.34272 | 0.21127 | 1.3662 | 78.5778
07/15/10 | 3:56 | 0 | 21.419 | 0 | 0 | 0 | 34.847 | 35.928 | 26.017 | 25.727 | 21.346 | 24.283 | 16.584 | 0 | 0 | 55.375 | 55.65 | 46.158 | 25.656 | 0 | 0 | 53.379 | 34.801 | [5 empty] | 0 | 9.12 | 33 | 1.7671 | 1.6045 | 0.34388 | 0.21127 | 1.3933 | 78.8439
07/15/10 | 3:57 | 0 | 21.363 | 0 | 0 | 0 | 35.215 | 35.756 | 25.985 | 25.696 | 20.978 | 24.227 | 16.551 | 0 | 0 | 55.344 | 55.596 | 46.127 | 25.649 | 0 | 0 | 53.395 | 34.794 | [5 empty] | 0 | 9.519 | 34 | 1.7767 | 1.6137 | 0.34427 | 0.21127 | 1.4024 | 78.9316
07/15/10 | 3:58 | 0 | 21.387 | 0 | 0 | 0 | 35.452 | 35.687 | 26.009 | 25.696 | 20.279 | 24.227 | 16.551 | 0 | 0 | 55.344 | 55.573 | 46.104 | 25.624 | 0 | 0 | 53.349 | 34.77 | [5 empty] | 0 | 9.756 | 35 | 1.7767 | 1.6137 | 0.34427 | 0.21127 | 1.4024 | 78.9316
07/15/10 | 3:59 | 0 | 21.419 | 0 | 0 | 0 | 35.624 | 35.646 | 26.041 | 25.705 | 20.72 | 24.283 | 16.534 | 0 | 0 | 55.351 | 55.603 | 46.111 | 25.656 | 0 | 0 | 53.402 | 34.801 | [5 empty] | 0 | 9.919 | 36 | 1.7817 | 1.6184 | 0.34447 | 0.21127 | 1.4071 | 78.9764
07/15/10 | 4:00 | 0 | 21.419 | 0 | 0 | 0 | 35.694 | 35.553 | 26.115 | 25.656 | 20.286 | 24.283 | 16.509 | 0 | 0 | 55.328 | 55.603 | 46.064 | 25.632 | 0 | 0 | 53.402 | 34.778 | [5 empty] | 0 | 10.038 | 37 | 1.789 | 1.6253 | 0.34476 | 0.21127 | 1.414 | 79.0418
07/15/10 | 4:01 | 0 | 21.412 | 0 | 0 | 0 | 35.687 | 35.452 | 26.105 | 25.624 | 19.44 | 24.251 | 16.451 | 0 | 0 | 55.298 | 55.55 | 46.034 | 25.6 | 0 | 0 | 53.419 | 34.77 | [5 empty] | 0 | 10.063 | 38 | 1.8059 | 1.6414 | 0.34545 | 0.21127 | 1.4301 | 79.1916
07/15/10 | 4:02 | 0 | 21.387 | 0 | 0 | 0 | 35.615 | 35.356 | 26.105 | 25.624 | 20.833 | 24.276 | 16.426 | 0 | 0 | 55.298 | 55.55 | 46.081 | 25.6 | 0 | 0 | 53.44 | 34.816 | [5 empty] | 0 | 9.991 | 39 | 1.8131 | 1.6483 | 0.34574 | 0.21127 | 1.437 | 79.2552
07/15/10 | 4:03 | 0 | 21.412 | 0 | 0 | 0 | 35.569 | 35.287 | 26.154 | 25.624 | 20.495 | 24.251 | 16.426 | 0 | 0 | 55.274 | 55.526 | 46.034 | 25.624 | 0 | 0 | 53.44 | 34.794 | [5 empty] | 0 | 9.945 | 40 | 1.8131 | 1.6483 | 0.34574 | 0.21127 | 1.437 | 79.2552
07/15/10 | 4:04 | 0 | 21.412 | 0 | 0 | 0 | 35.498 | 35.194 | 26.228 | 25.575 | 19.711 | 24.251 | 16.403 | 0 | 0 | 55.274 | 55.526 | 46.034 | 25.6 | 0 | 0 | 53.395 | 34.77 | [5 empty] | 0 | 9.923 | 41 | 1.8198 | 1.6546 | 0.34601 | 0.21127 | 1.4434 | 79.3134
07/15/10 | 4:05 | 0 | 21.412 | 0 | 1 | 0 | 35.146 | 35.215 | 26.203 | 25.624 | 19.86 | 24.251 | 16.403 | 0 | 0 | 55.253 | 55.526 | 46.034 | 25.6 | 0 | 0 | 53.372 | 34.77 | [5 empty] | 0 | 9.522 | 42 | 1.8198 | 1.6546 | 0.34601 | 0.21127 | 1.4434 | 79.3134
07/15/10 | 4:06 | 0 | 21.356 | 0 | 0 | 0 | 32.296 | 34.581 | 26.154 | 25.745 | 19.762 | 24.251 | 16.526 | 0 | 0 | 55.23 | 55.505 | 46.011 | 25.6 | 0 | 0 | 53.372 | 34.794 | [5 empty] | 0 | 6.551 | 43 | 1.784 | 1.6206 | 0.34456 | 0.21127 | 1.4093 | 78.9974
07/15/10 | 4:07 | 0 | 21.38 | 0 | 0 | 0 | 30.845 | 33.094 | 26.242 | 25.762 | 20.124 | 24.195 | 16.519 | 0 | 0 | 55.223 | 55.496 | 46.027 | 25.568 | 0 | 0 | 53.318 | 34.739 | [5 empty] | 0 | 5.083 | 44 | 1.7861 | 1.6225 | 0.34464 | 0.21127 | 1.4113 | 79.0157
07/15/10 | 4:08 | 0 | 21.387 | 0 | 0 | 0 | 30.058 | 32.345 | 26.468 | 25.745 | 19.39 | 24.227 | 16.574 | 0 | 0 | 55.207 | 55.505 | 45.99 | 25.624 | 0 | 0 | 53.325 | 34.746 | [5 empty] | 0 | 4.313 | 45 | 1.7701 | 1.6073 | 0.34399 | 0.21127 | 1.396 | 78.8706
07/15/10 | 4:09 | 0 | 21.38 | 0 | 1 | 0 | 29.327 | 32.338 | 26.676 | 25.737 | 20.537 | 24.219 | 16.443 | 0 | 0 | 55.174 | 55.473 | 45.98 | 25.617 | 0 | 0 | 53.316 | 34.739 | [5 empty] | 0 | 3.59 | 46 | 1.8082 | 1.6436 | 0.34554 | 0.21127 | 1.4323 | 79.212
07/15/10 | 4:10 | 0 | 21.375 | 0 | 0 | 0 | 28.743 | 33.278 | 26.745 | 25.757 | 19.945 | 24.239 | 16.463 | 0 | 0 | 55.169 | 55.468 | 45.999 | 25.637 | 0 | 0 | 53.335 | 34.78 | [5 empty] | 0 | 2.986 | 47 | 1.8024 | 1.638 | 0.3453 | 0.21127 | 1.4268 | 79.1608
07/15/10 | 4:11 | 0 | 21.343 | 0 | 0 | 0 | 28.231 | 34.703 | 26.664 | 25.676 | 20.331 | 24.207 | 16.431 | 0 | 0 | 55.139 | 55.438 | 45.969 | 25.605 | 0 | 0 | 53.283 | 34.727 | [5 empty] | 0 | 2.555 | 48 | 1.8117 | 1.6469 | 0.34568 | 0.21127 | 1.4356 | 79.2426
07/15/10 | 4:12 | 0 | 21.351 | 0 | 0 | 0 | 27.9 | 36.074 | 26.576 | 25.661 | 19.847 | 24.215 | 16.416 | 0 | 0 | 55.125 | 55.468 | 45.976 | 25.637 | 0 | 0 | 53.335 | 34.734 | [5 empty] | 0 | 2.239 | 49 | 1.8161 | 1.6511 | 0.34586 | 0.21127 | 1.4398 | 79.2806
07/15/10 | 4:13 | 0 | 21.319 | 0 | 1 | 0 | 27.603 | 36.677 | 26.35 | 25.676 | 19.84 | 24.207 | 16.431 | 0 | 0 | 55.118 | 55.414 | 45.969 | 25.605 | 0 | 0 | 53.328 | 34.679 | [5 empty] | 0 | 1.927 | 50 | 1.8117 | 1.6469 | 0.34568 | 0.21127 | 1.4356 | 79.2426
07/15/10 | 4:14 | 0 | 21.27 | 0 | 0 | 0 | 27.338 | 36.56 | 26.206 | 25.7 | 19.47 | 24.207 | 16.431 | 0 | 0 | 55.118 | 55.414 | 45.945 | 25.605 | 0 | 0 | 53.328 | 34.703 | [5 empty] | 0 | 1.638 | 51 | 1.8117 | 1.6469 | 0.34568 | 0.21127 | 1.4356 | 79.2426
07/15/10 | 4:15 | 0 | 21.319 | 0 | 0 | 0 | 27.123 | 35.926 | 26.11 | 25.725 | 19.913 | 24.207 | 16.358 | 0 | 0 | 55.095 | 55.414 | 45.945 | 25.58 | 0 | 0 | 53.328 | 34.703 | [5 empty] | 0 | 1.398 | 52 | 1.833 | 1.6671 | 0.34654 | 0.21127 | 1.4558 | 79.4259
07/15/10 | 4:16 | 0 | 21.319 | 0 | 0 | 0 | 26.88 | 34.962 | 25.99 | 25.845 | 19.05 | 24.207 | 16.383 | 0 | 0 | 55.095 | 55.414 | 45.969 | 25.605 | 0 | 0 | 53.304 | 34.727 | [5 empty] | 0 | 1.035 | 53 | 1.8257 | 1.6602 | 0.34625 | 0.21127 | 1.4489 | 79.3636
07/15/10 | 4:17 | 0 | 21.319 | 0 | 1 | 0 | 26.713 | 33.833 | 25.894 | 25.87 | 19.148 | 24.278 | 16.431 | 0 | 0 | 55.095 | 55.391 | 45.922 | 25.58 | 0 | 0 | 53.304 | 34.727 | [5 empty] | 0 | 0.843 | 54 | 1.8117 | 1.6469 | 0.34568 | 0.21127 | 1.4356 | 79.2426
07/15/10 | 4:18 | 0 | 21.319 | 0 | 0 | 0 | 26.544 | 32.823 | 25.845 | 25.941 | 19.47 | 24.303 | 16.531 | 0 | 0 | 55.095 | 55.391 | 45.969 | 25.58 | 0 | 0 | 53.304 | 34.703 | [5 empty] | 0 | 0.603 | 55 | 1.7826 | 1.6192 | 0.3445 | 0.21127 | 1.408 | 78.9842
07/15/10 | 4:19 | 0 | 21.319 | 0 | 0 | 0 | 26.399 | 31.916 | 25.796 | 26.061 | 19.742 | 24.352 | 16.506 | 0 | 0 | 55.095 | 55.391 | 45.969 | 25.58 | 0 | 0 | 53.304 | 34.679 | [5 empty] | 0 | 0.338 | 56 | 1.7899 | 1.6261 | 0.3448 | 0.21127 | 1.4149 | 79.0496
07/15/10 | 4:20 | 0 | 21.294 | 0 | 1 | 0 | 26.326 | 31.097 | 25.75 | 26.11 | 19.344 | 24.352 | 16.506 | 0 | 0 | 55.071 | 55.414 | 45.922 | 25.629 | 0 | 0 | 53.304 | 34.679 | [5 empty] | 0 | 0.216 | 57 | 1.7899 | 1.6261 | 0.3448 | 0.21127 | 1.4149 | 79.0496
07/15/10 | 4:21 | 0 | 21.238 | 0 | 0 | 0 | 26.174 | 30.389 | 25.669 | 26.103 | 19.561 | 24.369 | 16.597 | 0 | 0 | 55.041 | 55.361 | 45.847 | 25.548 | 0 | 0 | 53.274 | 34.648 | [5 empty] | 0 | 0.071 | 58 | 1.7634 | 1.601 | 0.34372 | 0.21127 | 1.3897 | 78.8091
07/15/10 | 4:22 | 0 | 21.27 | 0 | 0 | 0 | 26.159 | 29.844 | 25.74 | 26.078 | 19.535 | 24.369 | 16.571 | 0 | 0 | 55.041 | 55.34 | 45.868 | 25.548 | 0 | 0 | 53.206 | 34.672 | [5 empty] | 0 | 0.081 | 59 | 1.7709 | 1.6081 | 0.34403 | 0.21127 | 1.3969 | 78.8785
07/15/10 | 4:23 | 0 | 21.262 | 0 | 0 | 0 | 26.078 | 29.329 | 25.74 | 26.103 | 19.757 | 24.369 | 16.597 | 0 | 0 | 55.018 | 55.316 | 45.847 | 25.548 | 0 | 0 | 53.23 | 34.696 | [5 empty] | 0 | -0.025 | 60 | 1.7634 | 1.601 | 0.34372 | 0.21127 | 1.3897 | 78.8091
07/15/10 | 4:24 | 0 | 21.262 | 0 | 1 | 0 | 26.054 | 28.895 | 25.764 | 26.007 | 19.362 | 24.44 | 16.644 | 0 | 0 | 55.018 | 55.316 | 45.801 | 25.573 | 0 | 0 | 53.253 | 34.648 | [5 empty] | 0 | 0.047 | 61 | 1.7497 | 1.5879 | 0.34317 | 0.21127 | 1.3767 | 78.682
07/15/10 | 4:25 | 0 | 21.287 | 0 | 0 | 0 | 26.029 | 28.56 | 25.789 | 25.982 | 19.412 | 24.44 | 16.67 | 0 | 0 | 55.018 | 55.316 | 45.847 | 25.548 | 0 | 0 | 53.321 | 34.648 | [5 empty] | 0 | 0.047 | 62 | 1.7421 | 1.5807 | 0.34286 | 0.21127 | 1.3695 | 78.6108
07/15/10 | 4:26 | 0 | 21.287 | 0 | 0 | 0 | 25.982 | 28.221 | 25.813 | 25.838 | 20.053 | 24.44 | 16.72 | 0 | 0 | 54.994 | 55.293 | 45.777 | 25.548 | 0 | 0 | 53.344 | 34.648 | [5 empty] | 0 | 0.144 | 63 | 1.7275 | 1.5669 | 0.34227 | 0.21127 | 1.3556 | 78.4723
07/15/10 | 4:27 | 0 | 21.262 | 0 | 0 | 0 | 25.982 | 27.981 | 25.813 | 25.764 | 19.485 | 24.465 | 16.793 | 0 | 0 | 54.971 | 55.293 | 45.754 | 25.524 | 0 | 0 | 53.367 | 34.648 | [5 empty] | 0 | 0.218 | 64 | 1.7063 | 1.5467 | 0.34141 | 0.21127 | 1.3354 | 78.2657
07/15/10 | 4:28 | 0 | 21.287 | 0 | 1 | 0 | 25.958 | 27.716 | 25.838 | 25.693 | 19.04 | 24.465 | 16.843 | 0 | 0 | 54.926 | 55.293 | 45.777 | 25.548 | 0 | 0 | 53.274 | 34.672 | [5 empty] | 0 | 0.265 | 65 | 1.6917 | 1.5329 | 0.34082 | 0.21127 | 1.3216 | 78.1212
07/15/10 | 4:29 | 0 | 21.287 | 0 | 0 | 0 | 25.958 | 27.522 | 25.764 | 25.669 | 19.189 | 24.511 | 16.818 | 0 | 0 | 54.926 | 55.272 | 45.78 | 25.524 | 0 | 0 | 53.209 | 34.672 | [5 empty] | 0 | 0.289 | 66 | 1.699 | 1.5398 | 0.34112 | 0.21127 | 1.3285 | 78.1937
07/15/10 | 4:30 | 0 | 21.253 | 0 | 0 | 0 | 25.948 | 27.297 | 25.789 | 25.62 | 19.289 | 24.465 | 16.868 | 0 | 0 | 54.926 | 55.272 | 45.801 | 25.524 | 0 | 0 | 53.253 | 34.672 | [5 empty] | 0 | 0.328 | 67 | 1.6844 | 1.5259 | 0.34053 | 0.21127 | 1.3147 | 78.048
07/15/10 | 4:31 | 0 | 21.311 | 0 | 0 | 0 | 26.029 | 27.162 | 25.764 | 25.548 | 19.264 | 24.489 | 16.941 | 0 | 0 | 54.905 | 55.249 | 45.78 | 25.524 | 0 | 0 | 53.253 | 34.648 | [5 empty] | 0 | 0.481 | 68 | 1.6632 | 1.5057 | 0.33966 | 0.21127 | 1.2945 | 77.8306
07/15/10 | 4:32 | 0 | 21.277 | 0 | 1 | 0 | 25.995 | 26.983 | 25.708 | 25.49 | 19.03 | 24.43 | 16.931 | 0 | 0 | 54.849 | 55.216 | 45.7 | 25.49 | 0 | 0 | 53.197 | 34.615 | [5 empty] | 0 | 0.505 | 69 | 1.6661 | 1.5085 | 0.33978 | 0.21127 | 1.2972 | 77.8607
07/15/10 | 4:33 | 0 | 21.277 | 0 | 0 | 0 | 25.973 | 26.863 | 25.659 | 25.49 | 19.674 | 24.455 | 16.956 | 0 | 0 | 54.849 | 55.193 | 45.7 | 25.465 | 0 | 0 | 53.176 | 34.569 | [5 empty] | 0 | 0.483 | 70 | 1.6588 | 1.5016 | 0.33949 | 0.21127 | 1.2903 | 77.7852
07/15/10 | 4:34 | 0 | 21.262 | 0 | 0 | 0 | 25.933 | 26.801 | 25.598 | 25.548 | 19.09 | 24.514 | 16.991 | 0 | 0 | 54.882 | 55.225 | 45.733 | 25.477 | 0 | 0 | 53.209 | 34.624 | [5 empty] | 0 | 0.385 | 71 | 1.6486 | 1.4919 | 0.33907 | 0.21127 | 1.2806 | 77.6785
07/15/10 | 4:35 | 0 | 21.302 | 0 | 1 | 0 | 25.948 | 26.694 | 25.585 | 25.49 | 19.254 | 24.43 | 17.029 | 0 | 0 | 54.849 | 55.193 | 45.747 | 25.465 | 0 | 0 | 53.153 | 34.615 | [5 empty] | 0 | 0.458 | 72 | 1.6376 | 1.4814 | 0.33863 | 0.21127 | 1.2701 | 77.5611
07/15/10 | 4:36 | 0 | 21.277 | 0 | 0 | 0 | 25.899 | 26.622 | 25.585 | 25.514 | 19.153 | 24.479 | 16.931 | 0 | 0 | 54.803 | 55.169 | 45.654 | 25.465 | 0 | 0 | 53.129 | 34.639 | [5 empty] | 0 | 0.385 | 73 | 1.6661 | 1.5085 | 0.33978 | 0.21127 | 1.2972 | 77.8607
07/15/10 | 4:37 | 0 | 21.277 | 0 | 0 | 0 | 25.828 | 26.573 | 25.514 | 25.514 | 18.857 | 24.455 | 16.981 | 0 | 0 | 54.826 | 55.169 | 45.7 | 25.465 | 0 | 0 | 53.106 | 34.639 | [5 empty] | 0 | 0.314 | 74 | 1.6515 | 1.4947 | 0.33919 | 0.21127 | 1.2834 | 77.7091
07/15/10 | 4:38 | 0 | 21.27 | 0 | 0 | 0 | 25.796 | 26.495 | 25.482 | 25.482 | 18.801 | 24.423 | 16.974 | 0 | 0 | 54.772 | 55.139 | 45.623 | 25.482 | 0 | 0 | 53.099 | 34.632 | [5 empty] | 0 | 0.314 | 75 | 1.6536 | 1.4966 | 0.33927 | 0.21127 | 1.2853 | 77.7305
07/15/10 | 4:39 | 0 | 21.326 | 0 | 1 | 0 | 25.779 | 26.502 | 25.465 | 25.465 | 19.03 | 24.455 | 17.079 | 0 | 0 | 54.803 | 55.193 | 45.724 | 25.465 | 0 | 0 | 53.176 | 34.663 | [5 empty] | 0 | 0.314 | 76 | 1.623 | 1.4675 | 0.33804 | 0.21127 | 1.2563 | 77.4041
07/15/10 | 4:40 | 1 | 21.27 | 0 | 0 | 0 | 25.698 | 26.47 | 25.411 | 25.482 | 26.132 | 24.47 | 17.021 | 0 | 0 | 54.728 | 55.139 | 45.67 | 25.458 | 0 | 0 | 53.167 | 34.584 | [5 empty] | 21.27 | 0.216 | 77 | 1.6399 | 1.4836 | 0.33872 | 0.21127 | 1.2723 | 77.5859
07/15/10 | 4:41 | 0 | 21.302 | 0 | 0 | 0 | 26.093 | 26.502 | 25.394 | 25.514 | 20.988 | 24.479 | 17.079 | 0 | 0 | 54.758 | 55.148 | 45.7 | 25.465 | 0 | 0 | 53.22 | 34.591 | [5 empty] | 0 | 0.579 | 78 | 1.623 | 1.4675 | 0.33804 | 0.21127 | 1.2563 | 77.4041
07/15/10 | 4:42 | 0 | 21.294 | 0 | 0 | 0 | 34.983 | 26.397 | 25.362 | 25.458 | 21.051 | 24.448 | 16.996 | 0 | 0 | 54.728 | 55.118 | 45.647 | 25.458 | 0 | 0 | 53.146 | 34.584 | [5 empty] | 0 | 9.525 | 79 | 1.6472 | 1.4905 | 0.33901 | 0.21127 | 1.2792 | 77.6631
07/15/10 | 4:43 | 0 | 21.302 | 0 | 1 | 0 | 48.244 | 26.404 | 25.345 | 25.443 | 21.638 | 24.479 | 17.079 | 0 | 0 | 54.735 | 55.148 | 45.654 | 25.49 | 0 | 0 | 53.176 | 34.615 | [5 empty] | 0 | 22.801 | 80 | 1.623 | 1.4675 | 0.33804 | 0.21127 | 1.2563 | 77.4041
07/15/10 | 4:44 | 0 | 21.294 | 0 | 0 | 0 | 49.521 | 26.372 | 25.289 | 25.433 | 21.748 | 24.494 | 17.021 | 0 | 0 | 54.705 | 55.071 | 45.555 | 25.458 | 0 | 0 | 53.122 | 34.584 | [5 empty] | 0 | 24.088 | 81 | 1.6399 | 1.4836 | 0.33872 | 0.21127 | 1.2723 | 77.5859
07/15/10 | 4:45 | 0 | 21.253 | 0 | 0 | 0 | 48.499 | 26.453 | 25.298 | 25.443 | 21.517 | 24.501 | 17.054 | 0 | 0 | 54.712 | 55.102 | 45.632 | 25.514 | 0 | 0 | 53.153 | 34.663 | [5 empty] | 0 | 23.056 | 82 | 1.6303 | 1.4745 | 0.33833 | 0.21127 | 1.2632 | 77.4829
07/15/10 | 4:46 | 0 | 21.245 | 0 | 0 | 0 | 47.481 | 26.372 | 25.313 | 25.433 | 20.787 | 24.526 | 17.104 | 0 | 0 | 54.688 | 55.102 | 45.609 | 25.49 | 0 | 0 | 53.083 | 34.615 | [5 empty] | 0 | 22.048 | 83 | 1.6157 | 1.4606 | 0.33774 | 0.21127 | 1.2493 | 77.3246
07/15/10 | 4:47 | 0 | 21.27 | 0 | 0 | 0 | 46.61 | 26.372 | 25.289 | 25.458 | 20.956 | 24.519 | 16.974 | 0 | 0 | 54.635 | 55.048 | 45.602 | 25.433 | 0 | 0 | 53.052 | 34.608 | [5 empty] | 0 | 21.152 | 84 | 1.6536 | 1.4966 | 0.33927 | 0.21127 | 1.2853 | 77.7305
07/15/10 | 4:48 | 0 | 21.245 | 0 | 0 | 0 | 45.922 | 26.372 | 25.338 | 25.433 | 20.691 | 24.494 | 16.974 | 0 | 0 | 54.611 | 55.048 | 45.579 | 25.433 | 0 | 0 | 53.031 | 34.632 | [5 empty] | 0 | 20.489 | 85 | 1.6536 | 1.4966 | 0.33927 | 0.21127 | 1.2853 | 77.7305
07/15/10 | 4:49 | 0 | 21.302 | 0 | 0 | 0 | 45.401 | 26.382 | 25.394 | 25.49 | 22.43 | 24.501 | 17.006 | 0 | 0 | 54.63 | 55.067 | 45.597 | 25.453 | 0 | 0 | 53.003 | 34.651 | [5 empty] | 0 | 19.911 | 86 | 1.6443 | 1.4877 | 0.3389 | 0.21127 | 1.2765 | 77.6323
07/15/10 | 4:50 | 0 | 21.275 | 0 | 0 | 0 | 44.872 | 26.331 | 25.416 | 25.416 | 21.922 | 24.474 | 16.954 | 0 | 0 | 54.616 | 55.029 | 45.583 | 25.463 | 0 | 0 | 52.989 | 34.589 | [5 empty] | 0 | 19.456 | 87 | 1.6594 | 1.5021 | 0.33951 | 0.21127 | 1.2909 | 77.7913
07/15/10 | 4:51 | 0 | 21.226 | 0 | 0 | 0 | 44.436 | 26.355 | 25.416 | 25.487 | 21.154 | 24.573 | 16.805 | 0 | 0 | 54.616 | 55.029 | 45.583 | 25.487 | 0 | 0 | 53.013 | 34.589 | [5 empty] | 0 | 18.949 | 88 | 1.7028 | 1.5434 | 0.34127 | 0.21127 | 1.3321 | 78.2312
07/15/10 | 4:52 | 0 | 21.226 | 0 | 0 | 0 | 43.989 | 26.38 | 25.438 | 25.487 | 20.865 | 24.524 | 16.632 | 0 | 0 | 54.616 | 55.006 | 45.583 | 25.416 | 0 | 0 | 53.013 | 34.613 | [5 empty] | 0 | 18.502 | 89 | 1.7532 | 1.5913 | 0.34331 | 0.21127 | 1.38 | 78.7146
07/15/10 | 4:53 | 0 | 21.226 | 0 | 0 | 0 | 43.59 | 26.355 | 25.438 | 25.487 | 21.201 | 24.499 | 16.559 | 0 | 0 | 54.595 | 55.006 | 45.56 | 25.416 | 0 | 0 | 52.943 | 34.636 | [5 empty] | 0 | 18.103 | 90 | 1.7744 | 1.6115 | 0.34417 | 0.21127 | 1.4002 | 78.9104
07/15/10 | 4:54 | 0 | 21.243 | 0 | 0 | 0 | 42.408 | 26.684 | 25.311 | 25.575 | 21.434 | 24.443 | 16.483 | 0 | 0 | 54.616 | 55.006 | 45.56 | 25.438 | 0 | 0 | 52.943 | 34.636 | [5 empty] | 0 | 16.833 | 91 | 1.7966 | 1.6325 | 0.34507 | 0.21127 | 1.4212 | 79.1093
07/15/10 | 4:55 | 0 | 21.226 | 0 | 0 | 0 | 40.253 | 26.716 | 25.293 | 25.632 | 20.841 | 24.403 | 16.458 | 0 | 0 | 54.595 | 54.985 | 45.56 | 25.438 | 0 | 0 | 52.943 | 34.636 | [5 empty] | 0 | 14.621 | 92 | 1.8038 | 1.6394 | 0.34536 | 0.21127 | 1.4282 | 79.1736
07/15/10 | 4:56 | 0 | 21.226 | 1 | 1 | 0 | 39.877 | 26.5 | 25.293 | 25.607 | 20.696 | 24.403 | 16.411 | 0 | 0 | 54.595 | 54.985 | 45.56 | 25.438 | 0 | 0 | 52.989 | 34.565 | [5 empty] | 0 | 14.27 | 93 | 1.8175 | 1.6524 | 0.34592 | 0.21127 | 1.4412 | 79.2932
07/15/10 | 4:57 | 0 | 21.25 | 0 | 0 | 0 | 38.442 | 26.38 | 25.293 | 25.561 | 20.792 | 24.403 | 16.385 | 0 | 0 | 54.595 | 54.961 | 45.583 | 25.438 | 0 | 0 | 53.013 | 34.565 | [5 empty] | 0 | 12.881 | 94 | 1.8251 | 1.6596 | 0.34622 | 0.21127 | 1.4484 | 79.3586
07/15/10 | 4:58 | 0 | 21.226 | 0 | 0 | 0 | 38.114 | 26.331 | 25.293 | 25.463 | 19.867 | 24.332 | 16.335 | 0 | 0 | 54.525 | 54.938 | 45.49 | 25.416 | 0 | 0 | 53.013 | 34.565 | [5 empty] | 0 | 12.651 | 95 | 1.8396 | 1.6735 | 0.34681 | 0.21127 | 1.4622 | 79.4828
07/15/10 | 4:59 | 0 | 21.25 | 0 | 0 | 0 | 38.067 | 26.306 | 25.318 | 25.463 | 19.744 | 24.332 | 16.335 | 0 | 0 | 54.595 | 54.961 | 45.56 | 25.392 | 0 | 0 | 53.013 | 34.589 | [5 empty] | 0 | 12.604 | 96 | 1.8396 | 1.6735 | 0.34681 | 0.21127 | 1.4622 | 79.4828
07/15/10 | 5:00 | 0 | 21.226 | 0 | 0 | 0 | 37.925 | 26.331 | 25.293 | 25.463 | 20.016 | 24.332 | 16.411 | 0 | 0 | 54.595 | 54.961 | 45.56 | 25.392 | 0 | 0 | 52.943 | 34.519 | [5 empty] | 0 | 12.462 | 97 | 1.8175 | 1.6524 | 0.34592 | 0.21127 | 1.4412 | 79.2932
07/15/10 | 5:01 | 0 | 21.218 | 0 | 0 | 0 | 37.777 | 26.299 | 25.262 | 25.455 | 19.661 | 24.276 | 16.328 | 0 | 0 | 54.541 | 54.931 | 45.506 | 25.384 | 0 | 0 | 52.959 | 34.512 | [5 empty] | 0 | 12.322 | 98 | 1.8417 | 1.6754 | 0.3469 | 0.21127 | 1.4641 | 79.5001
07/15/10 | 5:02 | 0 | 21.25 | 0 | 0 | 0 | 37.643 | 26.306 | 25.342 | 25.463 | 19.523 | 24.308 | 16.335 | 0 | 0 | 54.541 | 54.931 | 45.53 | 25.384 | 0 | 0 | 52.959 | 34.512 | [5 empty] | 0 | 12.18 | 99 | 1.8396 | 1.6735 | 0.34681 | 0.21127 | 1.4622 | 79.4828
07/15/10 | 5:03 | 0 | 21.218 | 0 | 0 | 0 | 37.402 | 26.299 | 25.286 | 25.48 | 19.415 | 24.3 | 16.353 | 0 | 0 | 54.541 | 54.908 | 45.53 | 25.36 | 0 | 0 | 52.959 | 34.488 | [5 empty] | 0 | 11.922 | 100 | 1.8344 | 1.6685 | 0.3466 | 0.21127 | 1.4572 | 79.4383
07/15/10 | 5:04 | 0 | 21.218 | 0 | 0 | 0 | 37.237 | 26.274 | 25.335 | 25.455 | 19.983 | 24.276 | 16.378 | 0 | 0 | 54.518 | 54.908 | 45.553 | 25.36 | 0 | 0 | 52.959 | 34.488 | [5 empty] | 0 | 11.782 | 101 | 1.8271 | 1.6616 | 0.34631 | 0.21127 | 1.4503 | 79.3761
07/15/10 | 5:05 | 0 | 21.243 | 0 | 0 | 0 | 37.026 | 26.299 | 25.406 | 25.431 | 19.784 | 24.227 | 16.353 | 0 | 0 | 54.518 | 54.908 | 45.53 | 25.335 | 0 | 0 | 53.006 | 34.534 | [5 empty] | 0 | 11.595 | 102 | 1.8344 | 1.6685 | 0.3466 | 0.21127 | 1.4572 | 79.4383
07/15/10 | 5:06 | 0 | 21.243 | 0 | 0 | 0 | 36.861 | 26.299 | 25.406 | 25.384 | 19.784 | 24.202 | 16.378 | 0 | 0 | 54.45 | 54.84 | 45.53 | 25.36 | 0 | 0 | 52.982 | 34.512 | [5 empty] | 0 | 11.477 | 103 | 1.8271 | 1.6616 | 0.34631 | 0.21127 | 1.4503 | 79.3761
07/15/10 | 5:07 | 0 | 21.243 | 0 | 0 | 0 | 34.723 | 26.588 | 25.262 | 25.504 | 19.784 | 24.227 | 16.353 | 0 | 0 | 54.495 | 54.908 | 45.53 | 25.384 | 0 | 0 | 52.959 | 34.534 | [5 empty] | 0 | 9.219 | 104 | 1.8344 | 1.6685 | 0.3466 | 0.21127 | 1.4572 | 79.4383
07/15/10 | 5:08 | 0 | 21.243 | 0 | 0 | 0 | 32.225 | 26.225 | 25.262 | 25.36 | 19.317 | 24.202 | 16.401 | 0 | 0 | 54.518 | 54.908 | 45.553 | 25.36 | 0 | 0 | 52.959 | 34.512 | [5 empty] | 0 | 6.865 | 105 | 1.8204 | 1.6552 | 0.34604 | 0.21127 | 1.4439 | 79.3184
07/15/10 | 5:09 | 0 | 21.218 | 0 | 1 | 0 | 30.587 | 26.515 | 25.215 | 25.262 | 20.229 | 24.202 | 16.501 | 0 | 0 | 54.495 | 54.943 | 45.495 | 25.372 | 0 | 0 | 52.947 | 34.5 | [5 empty] | 0 | 5.325 | 106 | 1.7913 | 1.6275 | 0.34486 | 0.21127 | 1.4163 | 79.0626
07/15/10 | 5:10 | 0 | 21.24 | 0 | 0 | 0 | 29.354 | 28.368 | 25.139 | 25.164 | 18.917 | 24.2 | 16.524 | 0 | 0 | 54.516 | 54.905 | 45.45 | 25.35 | 0 | 0 | 52.95 | 34.431 | [5 empty] | 0 | 4.19 | 107 | 1.7846 | 1.6212 | 0.34458 | 0.21127 | 1.4099 | 79.0026
07/15/10 | 5:11 | 0 | 21.24 | 0 | 1 | 0 | 28.439 | 31.404 | 25.043 | 25.164 | 18.746 | 24.175 | 16.524 | 0 | 0 | 54.492 | 54.882 | 45.527 | 25.357 | 0 | 0 | 52.933 | 34.462 | [5 empty] | 0 | 3.275 | 108 | 1.7846 | 1.6212 | 0.34458 | 0.21127 | 1.4099 | 79.0026
07/15/10 | 5:12 | 0 | 21.216 | 0 | 0 | 0 | 27.839 | 33.78 | 25.019 | 25.114 | 18.696 | 24.175 | 16.597 | 0 | 0 | 54.492 | 54.882 | 45.481 | 25.382 | 0 | 0 | 52.933 | 34.462 | [5 empty] | 0 | 2.725 | 109 | 1.7634 | 1.601 | 0.34372 | 0.21127 | 1.3897 | 78.8091
07/15/10 | 5:13 | 0 | 21.208 | 0 | 1 | 0 | 27.204 | 34.455 | 24.962 | 25.132 | 19.058 | 24.143 | 16.564 | 0 | 0 | 54.462 | 54.852 | 45.474 | 25.35 | 0 | 0 | 52.88 | 34.407 | [5 empty] | 0 | 2.072 | 110 | 1.773 | 1.6101 | 0.34411 | 0.21127 | 1.3988 | 78.8971
07/15/10 | 5:14 | 0 | 21.208 | 0 | 0 | 0 | 26.649 | 33.773 | 25.011 | 25.132 | 18.638 | 24.143 | 16.539 | 0 | 0 | 54.439 | 54.852 | 45.474 | 25.372 | 0 | 0 | 52.88 | 34.407 | [5 empty] | 0 | 1.517 | 111 | 1.7802 | 1.617 | 0.34441 | 0.21127 | 1.4057 | 78.9632
07/15/10 | 5:15 | 0 | 21.184 | 0 | 1 | 0 | 26.191 | 32.478 | 24.987 | 25.132 | 18.515 | 24.168 | 16.564 | 0 | 0 | 54.462 | 54.852 | 45.52 | 25.35 | 0 | 0 | 52.88 | 34.383 | [5 empty] | 0 | 1.059 | 112 | 1.773 | 1.6101 | 0.34411 | 0.21127 | 1.3988 | 78.8971
07/15/10 | 5:16 | 0 | 21.233 | 0 | 0 | 0 | 25.902 | 31.058 | 25.107 | 25.061 | 26.554 | 24.119 | 16.614 | 0 | 0 | 54.462 | 54.828 | 45.474 | 25.35 | 0 | 0 | 52.88 | 34.407 | [5 empty] | 0 | 0.841 | 113 | 1.7584 | 1.5962 | 0.34352 | 0.21127 | 1.385 | 78.7633
07/15/10 | 5:17 | 0 | 21.208 | 0 | 1 | 0 | 35.77 | 29.925 | 25.205 | 24.962 | 20.679 | 24.097 | 16.589 | 0 | 0 | 54.485 | 54.828 | 45.52 | 25.35 | 0 | 0 | 52.856 | 34.407 | [5 empty] | 0 | 10.808 | 114 | 1.7657 | 1.6032 | 0.34382 | 0.21127 | 1.3919 | 78.8305
07/15/10 | 5:18 | 0 | 21.208 | 0 | 0 | 0 | 53.155 | 28.962 | 25.325 | 24.962 | 20.244 | 24.119 | 16.614 | 0 | 0 | 54.462 | 54.805 | 45.474 | 25.372 | 0 | 0 | 52.835 | 34.359 | [5 empty] | 0 | 28.193 | 115 | 1.7584 | 1.5962 | 0.34352 | 0.21127 | 1.385 | 78.7633
07/15/10 | 5:19 | 0 | 21.233 | 0 | 1 | 0 | 46.849 | 28.167 | 25.421 | 24.938 | 19.749 | 24.097 | 16.514 | 0 | 0 | 54.509 | 54.852 | 45.45 | 25.35 | 0 | 0 | 52.856 | 34.359 | [5 empty] | 0 | 21.911 | 116 | 1.7875 | 1.6239 | 0.3447 | 0.21127 | 1.4127 | 79.0287
07/15/10 | 5:20 | 0 | 21.208 | 0 | 0 | 0 | 41.198 | 27.829 | 25.445 | 24.962 | 19.799 | 24.119 | 16.614 | 0 | 0 | 54.485 | 54.805 | 45.474 | 25.325 | 0 | 0 | 52.835 | 34.383 | [5 empty] | 0 | 16.236 | 117 | 1.7584 | 1.5962 | 0.34352 | 0.21127 | 1.385 | 78.7633
07/15/10 | 5:21 | 0 | 21.233 | 0 | 0 | 0 | 40.399 | 27.733 | 25.492 | 24.962 | 19.626 | 24.097 | 16.539 | 0 | 0 | 54.485 | 54.805 | 45.427 | 25.325 | 0 | 0 | 52.812 | 34.383 | [5 empty] | 0 | 15.437 | 118 | 1.7802 | 1.617 | 0.34441 | 0.21127 | 1.4057 | 78.9632
07/15/10 | 5:22 | 0 | 21.233 | 0 | 0 | 0 | 40.023 | 27.709 | 25.47 | 24.962 | 19.749 | 24.097 | 16.589 | 0 | 0 | 54.462 | 54.805 | 45.406 | 25.301 | 0 | 0 | 52.856 | 34.383 | [5 empty] | 0 | 15.061 | 119 | 1.7657 | 1.6032 | 0.34382 | 0.21127 | 1.3919 | 78.8305
07/15/10 | 5:23 | 0 | 21.208 | 0 | 0 | 0 | 39.6 | 27.684 | 25.47 | 24.962 | 20.365 | 24.097 | 16.589 | 0 | 0 | 54.485 | 54.805 | 45.427 | 25.325 | 0 | 0 | 52.926 | 34.359 | [5 empty] | 0 | 14.638 | 120 | 1.7657 | 1.6032 | 0.34382 | 0.21127 | 1.3919 | 78.8305
07/15/10 | 5:24 | 0 | 21.233 | 0 | 0 | 0 | 39.2 | 27.662 | 25.47 | 24.987 | 20.144 | 24.072 | 16.589 | 0 | 0 | 54.462 | 54.805 | 45.406 | 25.372 | 0 | 0 | 52.903 | 34.337 | [5 empty] | 0 | 14.213 | 121 | 1.7657 | 1.6032 | 0.34382 | 0.21127 | 1.3919 | 78.8305
07/15/10 | 5:25 | 0 | 21.208 | 0 | 0 | 0 | 38.708 | 27.684 | 25.421 | 25.061 | 19.282 | 24.143 | 16.564 | 0 | 0 | 54.439 | 54.805 | 45.45 | 25.325 | 0 | 0 | 52.926 | 34.359 | [5 empty] | 0 | 13.647 | 122 | 1.773 | 1.6101 | 0.34411 | 0.21127 | 1.3988 | 78.8971
07/15/10 | 5:26 | 0 | 21.201 | 0 | 0 | 0 | 38.229 | 27.677 | 25.438 | 25.004 | 20.694 | 24.087 | 16.481 | 0 | 0 | 54.408 | 54.754 | 45.397 | 25.293 | 0 | 0 | 52.88 | 34.407 | [5 empty] | 0 | 13.225 | 123 | 1.7971 | 1.6331 | 0.34509 | 0.21127 | 1.4218 | 79.1144
07/15/10 | 5:27 | 0 | 21.233 | 0 | 0 | 0 | 37.791 | 27.758 | 25.421 | 25.036 | 20.291 | 24.097 | 16.416 | 0 | 0 | 54.462 | 54.784 | 45.427 | 25.35 | 0 | 0 | 52.88 | 34.407 | [5 empty] | 0 | 12.755 | 124 | 1.8161 | 1.6511 | 0.34586 | 0.21127 | 1.4398 | 79.2806
07/15/10 | 5:28 | 0 | 21.208 | 0 | 0 | 0 | 37.32 | 27.733 | 25.396 | 25.083 | 20.365 | 24.119 | 16.416 | 0 | 0 | 54.415 | 54.784 | 45.427 | 25.35 | 0 | 0 | 52.88 | 34.383 | [5 empty] | 0 | 12.237 | 125 | 1.8161 | 1.6511 | 0.34586 | 0.21127 | 1.4398 | 79.2806
07/15/10 | 5:29 | 0 | 21.208 | 0 | 0 | 0 | 36.897 | 27.807 | 25.421 | 25.083 | 19.973 | 24.119 | 16.514 | 0 | 0 | 54.415 | 54.761 | 45.406 | 25.301 | 0 | 0 | 52.856 | 34.407 | [5 empty] | 0 | 11.814 | 126 | 1.7875 | 1.6239 | 0.3447 | 0.21127 | 1.4127 | 79.0287
07/15/10 | 5:30 | 0 | 21.201 | 0 | 0 | 0 | 33.084 | 27.606 | 25.389 | 25.124 | 19.669 | 24.087 | 16.481 | 0 | 0 | 54.364 | 54.684 | 45.376 | 25.293 | 0 | 0 | 52.826 | 34.4 | [5 empty] | 0 | 7.96 | 127 | 1.7971 | 1.6331 | 0.34509 | 0.21127 | 1.4218 | 79.1144
07/15/10 | 5:31 | 0 | 21.177 | 0 | 1 | 0 | 30.472 | 27.75 | 25.678 | 25.124 | 20.284 | 24.065 | 16.481 | 0 | 0 | 54.385 | 54.73 | 45.352 | 25.318 | 0 | 0 | 52.805 | 34.376 | [5 empty] | 0 | 5.348 | 128 | 1.7971 | 1.6331 | 0.34509 | 0.21127 | 1.4218 | 79.1144
07/15/10 | 5:32 | 0 | 21.208 | 0 | 0 | 0 | 28.746 | 31.034 | 25.926 | 25.107 | 19.453 | 24.072 | 16.466 | 0 | 0 | 54.394 | 54.761 | 45.427 | 25.325 | 0 | 0 | 52.835 | 34.407 | [5 empty] | 0 | 3.639 | 129 | 1.8015 | 1.6372 | 0.34527 | 0.21127 | 1.4259 | 79.1531
07/15/10 | 5:33 | 0 | 21.201 | 0 | 1 | 0 | 27.701 | 36.607 | 25.87 | 25.1 | 19.173 | 24.04 | 16.531 | 0 | 0 | 54.364 | 54.73 | 45.397 | 25.269 | 0 | 0 | 52.826 | 34.328 | [5 empty] | 0 | 2.601 | 130 | 1.7826 | 1.6192 | 0.3445 | 0.21127 | 1.408 | 78.9842
07/15/10 | 5:34 | 0 | 21.177 | 0 | 0 | 0 | 27.052 | 38.911 | 25.703 | 25.195 | 19.101 | 24.087 | 16.506 | 1 | 0 | 54.364 | 54.707 | 45.397 | 25.269 | 0 | 0 | 52.849 | 34.376 | [5 empty] | 0 | 1.857 | 131 | 1.7899 | 1.6261 | 0.3448 | 0.21127 | 1.4149 | 79.0496
07/15/10 | 5:35 | 0 | 21.201 | 0 | 1 | 0 | 26.448 | 37.124 | 25.629 | 25.318 | 19.767 | 24.065 | 16.506 | 0 | 0 | 54.364 | 54.707 | 45.397 | 25.34 | 0 | 0 | 52.826 | 34.376 | [5 empty] | 0 | 1.13 | 132 | 1.7899 | 1.6261 | 0.3448 | 0.21127 | 1.4149 | 79.0496
07/15/10 | 5:36 | 0 | 21.177 | 0 | 0 | 0 | 26.014 | 34.211 | 25.438 | 25.485 | 24.33 | 24.087 | 16.481 | 0 | 0 | 54.385 | 54.73 | 45.376 | 25.34 | 0 | 0 | 52.758 | 34.4 | [5 empty] | 0 | 0.529 | 133 | 1.7971 | 1.6331 | 0.34509 | 0.21127 | 1.4218 | 79.1144
07/15/10 | 5:37 | 0 | 21.201 | 0 | 1 | 0 | 27.243 | 31.821 | 25.414 | 25.534 | 22.788 | 24.065 | 16.481 | 0 | 0 | 54.364 | 54.707 | 45.397 | 25.34 | 0 | 0 | 52.805 | 34.4 | [5 empty] | 0 | 1.709 | 134 | 1.7971 | 1.6331 | 0.34509 | 0.21127 | 1.4218 | 79.1144
07/15/10 | 5:38 | 0 | 21.201 | 0 | 0 | 0 | 45.238 | 30.158 | 25.389 | 25.605 | 19.94 | 24.04 | 16.458 | 0 | 0 | 54.385 | 54.684 | 45.306 | 25.293 | 0 | 0 | 52.735 | 34.352 | [5 empty] | 0 | 19.633 | 135 | 1.8038 | 1.6394 | 0.34536 | 0.21127 | 1.4282 | 79.1736
07/15/10 | 5:39 | 0 | 21.177 | 0 | 1 | 0 | 51.771 | 29.003 | 25.509 | 25.583 | 20.549 | 24.04 | 16.383 | 0 | 0 | 54.385 | 54.73 | 45.397 | 25.365 | 0 | 0 | 52.758 | 34.376 | [5 empty] | 0 | 26.188 | 136 | 1.8257 | 1.6602 | 0.34625 | 0.21127 | 1.4489 | 79.3636
07/15/10 | 5:40 | 0 | 21.177 | 0 | 0 | 0 | 43.188 | 28.231 | 25.509 | 25.534 | 20.502 | 24.04 | 16.506 | 0 | 0 | 54.385 | 54.707 | 45.397 | 25.293 | 0 | 0 | 52.758 | 34.352 | [5 empty] | 0 | 17.654 | 137 | 1.7899 | 1.6261 | 0.3448 | 0.21127 | 1.4149 | 79.0496
07/15/10 | 5:41 | 0 | 21.184 | 0 | 0 | 0 | 41.08 | 28.094 | 25.566 | 25.541 | 19.998 | 24.072 | 16.564 | 0 | 0 | 54.415 | 54.714 | 45.45 | 25.35 | 0 | 0 | 52.789 | 34.359 | [5 empty] | 0 | 15.539 | 138 | 1.773 | 1.6101 | 0.34411 | 0.21127 | 1.3988 | 78.8971
07/15/10 | 5:42 | 0 | 21.177 | 0 | 0 | 0 | 40.581 | 28.015 | 25.558 | 25.509 | 19.767 | 24.065 | 16.556 | 0 | 0 | 54.385 | 54.684 | 45.376 | 25.293 | 0 | 0 | 52.758 | 34.328 | [5 empty] | 0 | 15.072 | 139 | 1.7753 | 1.6123 | 0.34421 | 0.21127 | 1.401 | 78.9183
07/15/10 | 5:43 | 0 | 21.201 | 0 | 0 | 0 | 40.274 | 27.942 | 25.558 | 25.509 | 20.309 | 24.04 | 16.73 | 0 | 0 | 54.408 | 54.684 | 45.352 | 25.318 | 0 | 0 | 52.735 | 34.328 | [5 empty] | 0 | 14.765 | 140 | 1.7246 | 1.5641 | 0.34215 | 0.21127 | 1.3529 | 78.4443
07/15/10 | 5:44 | 0 | 21.223 | 0 | 0 | 0 | 39.899 | 27.942 | 25.558 | 25.509 | 19.669 | 24.04 | 16.828 | 0 | 0 | 54.385 | 54.684 | 45.329 | 25.293 | 0 | 0 | 52.758 | 34.328 | [5 empty] | 0 | 14.39 | 141 | 1.6961 | 1.537 | 0.341 | 0.21127 | 1.3257 | 78.1648
07/15/10 | 5:45 | 0 | 21.201 | 0 | 0 | 0 | 39.475 | 27.92 | 25.558 | 25.509 | 19.347 | 24.065 | 16.926 | 0 | 0 | 54.364 | 54.66 | 45.306 | 25.269 | 0 | 0 | 52.758 | 34.306 | [5 empty] | 0 | 13.966 | 142 | 1.6675 | 1.5099 | 0.33984 | 0.21127 | 1.2986 | 77.8757
07/15/10 | 5:46 | 0 | 21.169 | 0 | 0 | 0 | 39.045 | 27.959 | 25.477 | 25.502 | 20.541 | 24.055 | 16.944 | 0 | 0 | 54.31 | 54.63 | 45.322 | 25.286 | 0 | 0 | 52.728 | 34.297 | [5 empty] | 0 | 13.543 | 143 | 1.6623 | 1.5049 | 0.33963 | 0.21127 | 1.2936 | 77.8215
07/15/10 | 5:47 | 0 | 21.177 | 0 | 0 | 0 | 38.677 | 27.966 | 25.534 | 25.509 | 21.128 | 24.112 | 16.878 | 0 | 0 | 54.341 | 54.639 | 45.329 | 25.318 | 0 | 0 | 52.758 | 34.306 | [5 empty] | 0 | 13.168 | 144 | 1.6815 | 1.5232 | 0.34041 | 0.21127 | 1.3119 | 78.0185
07/15/10 | 5:48 | 0 | 21.145 | 0 | 0 | 0 | 38.222 | 27.959 | 25.477 | 25.477 | 19.339 | 24.033 | 16.697 | 0 | 0 | 54.287 | 54.609 | 45.252 | 25.262 | 0 | 0 | 52.705 | 34.251 | [5 empty] | 0 | 12.745 | 145 | 1.7342 | 1.5733 | 0.34254 | 0.21127 | 1.362 | 78.5363
07/15/10 | 5:49 | 0 | 21.201 | 0 | 0 | 0 | 37.854 | 28.04 | 25.485 | 25.534 | 19.716 | 24.087 | 16.705 | 0 | 0 | 54.317 | 54.649 | 45.271 | 25.306 | 0 | 0 | 52.7 | 34.316 | [5 empty] | 0 | 12.32 | 146 | 1.7319 | 1.5711 | 0.34245 | 0.21127 | 1.3598 | 78.5141
07/15/10 | 5:50 | 0 | 21.147 | 0 | 0 | 0 | 36.368 | 28.202 | 25.48 | 25.575 | 19.292 | 24.06 | 16.576 | 0 | 0 | 54.289 | 54.632 | 45.301 | 25.264 | 0 | 0 | 52.707 | 34.323 | [5 empty] | 0 | 10.793 | 147 | 1.7695 | 1.6068 | 0.34397 | 0.21127 | 1.3955 | 78.8652
07/15/10 | 5:51 | 0 | 21.172 | 0 | 1 | 0 | 32.515 | 27.672 | 25.504 | 25.553 | 20.279 | 24.06 | 16.501 | 0 | 0 | 54.266 | 54.588 | 45.278 | 25.311 | 0 | 0 | 52.684 | 34.299 | [5 empty] | 0 | 6.962 | 148 | 1.7913 | 1.6275 | 0.34486 | 0.21127 | 1.4163 | 79.0626
07/15/10 | 5:52 | 0 | 21.179 | 0 | 0 | 0 | 30.644 | 27.704 | 25.752 | 25.512 | 20.239 | 24.092 | 16.509 | 0 | 0 | 54.296 | 54.618 | 45.308 | 25.32 | 0 | 0 | 52.737 | 34.309 | [5 empty] | 0 | 5.132 | 149 | 1.789 | 1.6253 | 0.34476 | 0.21127 | 1.414 | 79.0418
07/15/10 | 5:53 | 0 | 21.172 | 0 | 1 | 0 | 29.19 | 29.719 | 25.963 | 25.36 | 19.91 | 24.036 | 16.576 | 0 | 0 | 54.266 | 54.565 | 45.254 | 25.264 | 0 | 0 | 52.663 | 34.299 | [5 empty] | 0 | 3.83 | 150 | 1.7695 | 1.6068 | 0.34397 | 0.21127 | 1.3955 | 78.8652
07/15/10 | 5:54 | 0 | 21.172 | 0 | 0 | 0 | 28.275 | 34.113 | 26.034 | 25.264 | 20.182 | 24.011 | 16.624 | 0 | 0 | 54.266 | 54.588 | 45.301 | 25.311 | 0 | 0 | 52.639 | 34.23 | [5 empty] | 0 | 3.011 | 151 | 1.7555 | 1.5935 | 0.3434 | 0.21127 | 1.3822 | 78.7363
07/15/10 | 5:55 | 0 | 21.147 | 0 | 1 | 0 | 27.672 | 38.014 | 25.938 | 25.289 | 20.375 | 24.06 | 16.599 | 0 | 0 | 54.243 | 54.588 | 45.301 | 25.311 | 0 | 0 | 52.639 | 34.254 | [5 empty] | 0 | 2.383 | 152 | 1.7628 | 1.6004 | 0.3437 | 0.21127 | 1.3891 | 78.8037
07/15/10 | 5:56 | 0 | 21.147 | 0 | 0 | 0 | 27.167 | 38.648 | 25.843 | 25.311 | 20.328 | 24.036 | 16.798 | 0 | 0 | 54.243 | 54.588 | 45.278 | 25.289 | 0 | 0 | 52.639 | 34.254 | [5 empty] | 0 | 1.856 | 153 | 1.7048 | 1.5453 | 0.34135 | 0.21127 | 1.334 | 78.2513
07/15/10 | 5:57 | 0 | 21.154 | 0 | 1 | 0 | 26.74 | 36.799 | 25.705 | 25.441 | 19.671 | 24.067 | 16.903 | 0 | 0 | 54.296 | 54.595 | 45.331 | 25.342 | 0 | 0 | 52.67 | 34.285 | [5 empty] | 0 | 1.299 | 154 | 1.6742 | 1.5162 | 0.34011 | 0.21127 | 1.305 | 77.9444
07/15/10 | 5:58 | 0 | 21.147 | 0 | 0 | 0 | 26.323 | 34.395 | 25.624 | 25.504 | 19.588 | 24.011 | 16.946 | 0 | 0 | 54.266 | 54.565 | 45.278 | 25.335 | 0 | 0 | 52.639 | 34.254 | [5 empty] | 0 | 0.819 | 155 | 1.6617 | 1.5043 | 0.3396 | 0.21127 | 1.2931 | 77.8155
07/15/10 | 5:59 | 0 | 21.147 | 0 | 0 | 0 | 26.083 | 32.419 | 25.575 | 25.624 | 20.008 | 24.036 | 16.896 | 0 | 0 | 54.289 | 54.565 | 45.301 | 25.335 | 0 | 0 | 52.616 | 34.254 | [5 empty] | 0 | 0.459 | 156 | 1.6763 | 1.5182 | 0.34019 | 0.21127 | 1.3069 | 77.9652
07/15/10 | 6:00 | 0 | 21.147 | 0 | 1 | 0 | 25.914 | 30.923 | 25.575 | 25.698 | 19.02 | 24.011 | 16.896 | 0 | 0 | 54.289 | 54.588 | 45.301 | 25.311 | 0 | 0 | 52.616 | 34.278 | [5 empty] | 0 | 0.216 | 157 | 1.6763 | 1.5182 | 0.34019 | 0.21127 | 1.3069 | 77.9652
07/15/10 | 6:01 | 0 | 21.172 | 0 | 0 | 0 | 25.794 | 29.817 | 25.674 | 25.674 | 19.342 | 24.036 | 17.12 | 0 | 0 | 54.289 | 54.588 | 45.278 | 25.311 | 0 | 0 | 52.592 | 34.254 | [5 empty] | 0 | 0.12 | 158 | 1.6111 | 1.4562 | 0.33755 | 0.21127 | 1.2449 | 77.2733
07/15/10 | 6:02 | 0 | 21.123 | 0 | 1 | 0 | 25.745 | 29.02 | 25.72 | 25.649 | 22.734 | 24.06 | 17.12 | 0 | 0 | 54.289 | 54.588 | 45.278 | 25.335 | 0 | 0 | 52.569 | 34.23 | [5 empty] | 0 | 0.096 | 159 | 1.6111 | 1.4562 | 0.33755 | 0.21127 | 1.2449 | 77.2733
07/15/10 | 6:03 | 0 | 21.123 | 0 | 0 | 0 | 25.745 | 28.395 | 25.769 | 25.575 | 25.889 | 24.011 | 17.192 | 0 | 0 | 54.289 | 54.565 | 45.254 | 25.311 | 0 | 0 | 52.592 | 34.23 | [5 empty] | 0 | 0.17 | 160 | 1.5901 | 1.4363 | 0.3367 | 0.21127 | 1.225 | 77.0389
07/15/10 | 6:04 | 0 | 21.115 | 0 | 1 | 0 | 35.727 | 27.785 | 25.811 | 25.497 | 20.706 | 23.979 | 17.112 | 0 | 0 | 54.282 | 54.534 | 45.224 | 25.328 | 0 | 0 | 52.562 | 34.223 | [5 empty] | 0 | 10.23 | 161 | 1.6134 | 1.4584 | 0.33765 | 0.21127 | 1.2471 | 77.299
07/15/10 | 6:05 | 0 | 21.147 | 0 | 0 | 0 | 53.073 | 27.407 | 25.843 | 25.504 | 21.051 | 24.036 | 17.044 | 0 | 0 | 54.289 | 54.541 | 45.233 | 25.335 | 0 | 0 | 52.569 | 34.254 | [5 empty] | 0 | 27.569 | 162 | 1.6332 | 1.4772 | 0.33845 | 0.21127 | 1.266 | 77.5143
07/15/10 | 6:06 | 0 | 21.147 | 0 | 0 | 0 | 52.478 | 27.071 | 25.818 | 25.504 | 20.784 | 24.036 | 17.069 | 0 | 0 | 54.266 | 54.518 | 45.21 | 25.335 | 0 | 0 | 52.546 | 34.299 | [5 empty] | 0 | 26.974 | 163 | 1.6259 | 1.4703 | 0.33815 | 0.21127 | 1.259 | 77.4357
07/15/10 | 6:07 | 0 | 21.147 | 0 | 0 | 0 | 49.978 | 26.926 | 25.794 | 25.504 | 19.44 | 24.011 | 17.12 | 0 | 0 | 54.222 | 54.518 | 45.187 | 25.311 | 0 | 0 | 52.525 | 34.299 | [5 empty] | 0 | 24.474 | 164 | 1.6111 | 1.4562 | 0.33755 | 0.21127 | 1.2449 | 77.2733
07/15/10 | 6:08 | 0 | 21.115 | 0 | 0 | 0 | 49.077 | 26.917 | 25.786 | 25.497 | 20.392 | 23.955 | 17.062 | 0 | 0 | 54.212 | 54.488 | 45.203 | 25.232 | 0 | 0 | 52.494 | 34.223 | [5 empty] | 0 | 23.58 | 165 | 1.6279 | 1.4722 | 0.33824 | 0.21127 | 1.261 | 77.4578
07/15/10 | 6:09 | 0 | 21.123 | 0 | 0 | 0 | 48.419 | 26.949 | 25.794 | 25.553 | 20.424 | 24.06 | 17.12 | 0 | 0 | 54.222 | 54.532 | 45.198 | 25.301 | 0 | 0 | 52.56 | 34.266 | [5 empty] | 0 | 22.866 | 166 | 1.6111 | 1.4562 | 0.33755 | 0.21127 | 1.2449 | 77.2733
07/15/10 | 6:10 | 0 | 21.189 | 0 | 0 | 0 | 47.752 | 26.922 | 25.764 | 25.548 | 20.443 | 23.982 | 17.238 | 0 | 0 | 54.217 | 54.516 | 45.205 | 25.284 | 0 | 0 | 52.567 | 34.273 | [5 empty] | 0 | 22.204 | 167 | 1.5767 | 1.4235 | 0.33616 | 0.21127 | 1.2123 | 76.8858
07/15/10 | 6:11 | 0 | 21.142 | 0 | 0 | 0 | 47.087 | 26.922 | 25.715 | 25.571 | 20.949 | 24.077 | 17.187 | 0 | 0 | 54.194 | 54.492 | 45.182 | 25.284 | 0 | 0 | 52.59 | 34.273 | [5 empty] | 0 | 21.516 | 168 | 1.5915 | 1.4376 | 0.33676 | 0.21127 | 1.2264 | 77.0553
07/15/10 | 6:12 | 0 | 21.142 | 0 | 0 | 0 | 46.559 | 26.922 | 25.74 | 25.548 | 20.539 | 24.055 | 17.409 | 0 | 0 | 54.173 | 54.469 | 45.159 | 25.306 | 0 | 0 | 52.567 | 34.225 | [5 empty] | 0 | 21.011 | 169 | 1.5269 | 1.3762 | 0.33414 | 0.21127 | 1.1649 | 76.2933
07/15/10 | 6:13 | 0 | 21.142 | 0 | 0 | 0 | 45.917 | 26.944 | 25.715 | 25.571 | 20.659 | 24.055 | 17.336 | 0 | 0 | 54.173 | 54.469 | 45.159 | 25.284 | 0 | 0 | 52.59 | 34.225 | [5 empty] | 0 | 20.346 | 170 | 1.5482 | 1.3964 | 0.335 | 0.21127 | 1.1851 | 76.5509
07/15/10 | 6:14 | 0 | 21.142 | 0 | 0 | 0 | 45.343 | 26.944 | 25.715 | 25.571 | 20.924 | 24.102 | 17.361 | 0 | 0 | 54.126 | 54.446 | 45.138 | 25.306 | 0 | 0 | 52.59 | 34.249 | [5 empty] | 0 | 19.772 | 171 | 1.5409 | 1.3895 | 0.33471 | 0.21127 | 1.1782 | 76.4635
07/15/10 | 6:15 | 0 | 21.142 | 0 | 0 | 0 | 44.769 | 26.968 | 25.669 | 25.644 | 21.454 | 24.197 | 17.484 | 0 | 0 | 54.149 | 54.446 | 45.159 | 25.355 | 0 | 0 | 52.634 | 34.225 | [5 empty] | 0 | 19.125 | 172 | 1.5051 | 1.3554 | 0.33326 | 0.21127 | 1.1442 | 76.021
07/15/10 | 6:16 | 0 | 21.142 | 0 | 0 | 0 | 43.932 | 27.088 | 25.669 | 25.644 | 21.552 | 24.197 | 17.509 | 0 | 0 | 54.149 | 54.446 | 45.138 | 25.355 | 0 | 0 | 52.59 | 34.249 | [5 empty] | 0 | 18.288 | 173 | 1.4978 | 1.3485 | 0.33296 | 0.21127 | 1.1372 | 75.9285
07/15/10 | 6:17 | 0 | 21.172 | 0 | 1 | 0 | 37.473 | 27.191 | 25.698 | 25.745 | 21.051 | 24.251 | 17.663 | 0 | 0 | 54.177 | 54.474 | 45.21 | 25.409 | 0 | 0 | 52.618 | 34.254 | [5 empty] | 0 | 11.728 | 174 | 1.4529 | 1.3059 | 0.33114 | 0.21127 | 1.0946 | 75.3382
07/15/10 | 6:18 | 0 | 21.196 | 0 | 0 | 0 | 34.113 | 26.782 | 25.698 | 25.723 | 20.907 | 24.372 | 18.108 | 0 | 0 | 54.154 | 54.474 | 45.187 | 25.384 | 0 | 0 | 52.595 | 34.23 | [5 empty] | 0 | 8.39 | 175 | 1.3234 | 1.1827 | 0.32589 | 0.21127 | 0.97144 | 73.4075
07/15/10 | 6:19 | 0 | 21.118 | 0 | 0 | 0 | 32.149 | 26.534 | 25.789 | 25.62 | 20.684 | 24.391 | 18.201 | 0 | 0 | 54.103 | 54.425 | 45.138 | 25.33 | 0 | 0 | 52.59 | 34.225 | [5 empty] | 0 | 6.529 | 176 | 1.2963 | 1.157 | 0.3248 | 0.21127 | 0.9457 | 72.9552
07/15/10 | 6:20 | 1 | 21.167 | 0 | 1 | 0 | 31.112 | 26.583 | 25.86 | 25.548 | 27.017 | 24.367 | 18.052 | 0 | 0 | 54.126 | 54.425 | 45.182 | 25.355 | 0 | 0 | 52.567 | 34.225 | [5 empty] | 21.167 | 5.564 | 177 | 1.3397 | 1.1982 | 0.32655 | 0.21127 | 0.98694 | 73.671
07/15/10 | 6:21 | 0 | 21.167 | 0 | 0 | 0 | 30.703 | 27.522 | 25.909 | 25.499 | 22.778 | 24.391 | 17.977 | 0 | 0 | 54.103 | 54.425 | 45.159 | 25.355 | 0 | 0 | 52.52 | 34.225 | [5 empty] | 0 | 5.204 | 178 | 1.3615 | 1.219 | 0.32744 | 0.21127 | 1.0077 | 74.014
07/15/10 | 6:22 | 0 | 21.167 | 0 | 0 | 0 | 41.652 | 30.197 | 25.909 | 25.475 | 20.853 | 24.44 | 18.15 | 0 | 0 | 54.103 | 54.401 | 45.114 | 25.33 | 0 | 0 | 52.52 | 34.18 | [5 empty] | 0 | 16.177 | 179 | 1.3111 | 1.1711 | 0.3254 | 0.21127 | 0.95981 | 73.2055
07/15/10 | 6:23 | 0 | 21.142 | 0 | 1 | 0 | 51.878 | 34.249 | 25.86 | 25.524 | 20.949 | 24.487 | 18.324 | 0 | 0 | 54.056 | 54.401 | 45.138 | 25.355 | 0 | 0 | 52.543 | 34.18 | [5 empty] | 0 | 26.354 | 180 | 1.2605 | 1.1229 | 0.32334 | 0.21127 | 0.91165 | 72.3272
07/15/10 | 6:24 | 0 | 21.167 | 0 | 0 | 0 | 52.681 | 36.598 | 25.789 | 25.595 | 21.503 | 24.511 | 18.324 | 1 | 0 | 54.056 | 54.378 | 45.182 | 25.355 | 0 | 0 | 52.52 | 34.18 | [5 empty] | 0 | 27.086 | 181 | 1.2605 | 1.1229 | 0.32334 | 0.21127 | 0.91165 | 72.3272
07/15/10 | 6:25 | 0 | 21.142 | 0 | 0 | 0 | 52.016 | 36.835 | 25.789 | 25.595 | 21.814 | 24.56 | 18.472 | 0 | 0 | 54.079 | 54.355 | 45.159 | 25.355 | 0 | 0 | 52.52 | 34.18 | [5 empty] | 0 | 26.421 | 182 | 1.2174 | 1.082 | 0.3216 | 0.21127 | 0.87068 | 71.5226
07/15/10 | 6:26 | 0 | 21.167 | 0 | 0 | 0 | 51.283 | 36.717 | 25.813 | 25.595 | 21.118 | 24.56 | 18.497 | 0 | 0 | 54.079 | 54.378 | 45.159 | 25.379 | 0 | 0 | 52.452 | 34.201 | [5 empty] | 0 | 25.688 | 183 | 1.2101 | 1.075 | 0.3213 | 0.21127 | 0.86376 | 71.381
07/15/10 | 6:27 | 0 | 21.135 | 0 | 0 | 0 | 50.564 | 36.545 | 25.757 | 25.612 | 20.892 | 24.504 | 18.512 | 0 | 0 | 54.049 | 54.348 | 45.175 | 25.372 | 0 | 0 | 52.466 | 34.194 | [5 empty] | 0 | 24.952 | 184 | 1.2057 | 1.0709 | 0.32113 | 0.21127 | 0.85961 | 71.2952
07/15/10 | 6:28 | 0 | 21.167 | 0 | 0 | 0 | 49.953 | 36.387 | 25.789 | 25.669 | 22.368 | 24.607 | 18.718 | 0 | 0 | 54.103 | 54.378 | 45.229 | 25.428 | 0 | 0 | 52.52 | 34.225 | [5 empty] | 0 | 24.284 | 185 | 1.1457 | 1.0139 | 0.3187 | 0.21127 | 0.80259 | 70.0512
07/15/10 | 6:29 | 0 | 21.142 | 0 | 0 | 0 | 49.264 | 36.246 | 25.835 | 25.669 | 21.839 | 24.68 | 19.138 | 0 | 0 | 54.145 | 54.397 | 45.203 | 25.475 | 0 | 0 | 52.539 | 34.247 | [5 empty] | 0 | 23.595 | 186 | 1.0234 | 0.8976 | 0.31374 | 0.21127 | 0.68633 | 67.0632
07/15/10 | 6:30 | 0 | 21.147 | 0 | 0 | 0 | 48.716 | 36.062 | 25.723 | 25.649 | 22.373 | 24.663 | 18.874 | 0 | 0 | 54.105 | 54.38 | 45.184 | 25.409 | 0 | 0 | 52.476 | 34.206 | [5 empty] | 0 | 23.067 | 187 | 1.1003 | 0.97068 | 0.31685 | 0.21127 | 0.75941 | 69.0189
07/15/10 | 6:31 | 0 | 21.204 | 0 | 0 | 0 | 48.104 | 35.928 | 25.801 | 25.681 | 21.566 | 24.671 | 18.708 | 0 | 0 | 54.159 | 54.411 | 45.194 | 25.441 | 0 | 0 | 52.462 | 34.213 | [5 empty] | 0 | 22.423 | 188 | 1.1486 | 1.0166 | 0.31881 | 0.21127 | 0.80536 | 70.1146
07/15/10 | 6:32 | 0 | 21.179 | 0 | 0 | 0 | 47.577 | 35.811 | 25.826 | 25.73 | 21.66 | 24.671 | 18.882 | 0 | 0 | 54.159 | 54.411 | 45.215 | 25.416 | 0 | 0 | 52.483 | 34.192 | [5 empty] | 0 | 21.847 | 189 | 1.098 | 0.96846 | 0.31676 | 0.21127 | 0.75719 | 68.9637
07/15/10 | 6:33 | 0 | 21.179 | 0 | 0 | 0 | 47.049 | 35.694 | 25.826 | 25.705 | 21.542 | 24.671 | 18.907 | 0 | 0 | 54.18 | 54.411 | 45.238 | 25.465 | 0 | 0 | 52.506 | 34.192 | [5 empty] | 0 | 21.344 | 190 | 1.0907 | 0.96154 | 0.31647 | 0.21127 | 0.75027 | 68.7895
07/15/10 | 6:34 | 0 | 21.147 | 0 | 0 | 0 | 42.853 | 36.627 | 25.674 | 25.867 | 20.716 | 24.663 | 19.146 | 0 | 0 | 54.173 | 54.401 | 45.184 | 25.409 | 0 | 0 | 52.476 | 34.16 | [5 empty] | 0 | 16.986 | 191 | 1.0211 | 0.89539 | 0.31364 | 0.21127 | 0.68412 | 66.9993
07/15/10 | 6:35 | 0 | 21.204 | 0 | 0 | 0 | 37.598 | 36.751 | 25.73 | 25.899 | 21.204 | 24.695 | 19.005 | 0 | 0 | 54.203 | 54.411 | 45.238 | 25.465 | 0 | 0 | 52.553 | 34.213 | [5 empty] | 0 | 11.699 | 192 | 1.0621 | 0.93442 | 0.31531 | 0.21127 | 0.72315 | 68.0838
07/15/10 | 6:36 | 0 | 21.204 | 0 | 1 | 0 | 34.471 | 35.531 | 25.754 | 25.826 | 20.892 | 24.695 | 18.882 | 0 | 0 | 54.226 | 54.432 | 45.285 | 25.441 | 0 | 0 | 52.529 | 34.237 | [5 empty] | 0 | 8.645 | 193 | 1.098 | 0.96846 | 0.31676 | 0.21127 | 0.75719 | 68.9637
07/15/10 | 6:37 | 0 | 21.179 | 0 | 0 | 0 | 32.969 | 34.402 | 25.754 | 25.754 | 20.434 | 24.695 | 18.882 | 0 | 0 | 54.203 | 54.432 | 45.215 | 25.416 | 0 | 0 | 52.462 | 34.213 | [5 empty] | 0 | 7.215 | 194 | 1.098 | 0.96846 | 0.31676 | 0.21127 | 0.75719 | 68.9637
07/15/10 | 6:38 | 0 | 21.157 | 0 | 0 | 0 | 33.297 | 34.213 | 25.659 | 25.754 | 21.444 | 24.815 | 18.857 | 0 | 0 | 54.203 | 54.387 | 45.238 | 25.465 | 0 | 0 | 52.462 | 34.168 | [5 empty] | 0 | 7.543 | 195 | 1.1052 | 0.97538 | 0.31706 | 0.21127 | 0.76411 | 69.1355
07/15/10 | 6:39 | 0 | 21.157 | 0 | 0 | 0 | 33.72 | 34.12 | 25.681 | 25.705 | 20.963 | 24.791 | 18.832 | 0 | 0 | 54.226 | 54.411 | 45.194 | 25.465 | 0 | 0 | 52.438 | 34.168 | [5 empty] | 0 | 8.015 | 196 | 1.1125 | 0.9823 | 0.31735 | 0.21127 | 0.77103 | 69.3052
07/15/10 | 6:40 | 0 | 21.204 | 0 | 0 | 0 | 33.979 | 34.05 | 25.705 | 25.705 | 20.794 | 24.766 | 18.832 | 0 | 0 | 54.226 | 54.387 | 45.17 | 25.441 | 0 | 0 | 52.462 | 34.192 | [5 empty] | 0 | 8.274 | 197 | 1.1125 | 0.9823 | 0.31735 | 0.21127 | 0.77103 | 69.3052
07/15/10 | 6:41 | 0 | 21.179 | 0 | 0 | 0 | 34.12 | 33.955 | 25.73 | 25.681 | 20.963 | 24.791 | 19.229 | 0 | 0 | 54.203 | 54.387 | 45.17 | 25.416 | 0 | 0 | 52.462 | 34.237 | [5 empty] | 0 | 8.439 | 198 | 0.99692 | 0.87241 | 0.31267 | 0.21127 | 0.66115 | 66.3191
07/15/10 | 6:42 | 0 | 21.204 | 0 | 0 | 0 | 34.192 | 33.885 | 25.801 | 25.681 | 20.819 | 24.766 | 19.229 | 0 | 0 | 54.203 | 54.364 | 45.17 | 25.416 | 0 | 0 | 52.415 | 34.213 | [5 empty] | 0 | 8.511 | 199 | 0.99692 | 0.87241 | 0.31267 | 0.21127 | 0.66115 | 66.3191
07/15/10 | 6:43 | 0 | 21.179 | 0 | 0 | 0 | 34.213 | 33.792 | 25.875 | 25.659 | 20.625 | 24.84 | 19.153 | 0 | 0 | 54.18 | 54.364 | 45.147 | 25.416 | 0 | 0 | 52.462 | 34.192 | [5 empty] | 0 | 8.554 | 200 | 1.019 | 0.89345 | 0.31356 | 0.21127 | 0.68218 | 66.9432
07/15/10 | 6:44 | 0 | 21.147 | 0 | 0 | 0 | 34.16 | 33.689 | 25.892 | 25.627 | 21.027 | 24.783 | 19.269 | 0 | 0 | 54.149 | 54.357 | 45.117 | 25.409 | 0 | 0 | 52.431 | 34.16 | [5 empty] | 0 | 8.533 | 201 | 0.98527 | 0.86134 | 0.31219 | 0.21127 | 0.65007 | 65.9794
07/15/10 | 6:45 | 0 | 21.204 | 0 | 0 | 0 | 34.144 | 33.603 | 25.946 | 25.659 | 21.204 | 24.862 | 19.153 | 0 | 0 | 54.18 | 54.341 | 45.124 | 25.416 | 0 | 0 | 52.438 | 34.168 | [5 empty] | 0 | 8.485 | 202 | 1.019 | 0.89345 | 0.31356 | 0.21127 | 0.68218 | 66.9432
07/15/10 | 6:46 | 0 | 21.157 | 0 | 0 | 0 | 34.096 | 33.534 | 25.995 | 25.659 | 20.819 | 24.862 | 19.475 | 0 | 0 | 54.159 | 54.364 | 45.147 | 25.416 | 0 | 0 | 52.415 | 34.168 | [5 empty] | 0 | 8.437 | 203 | 0.92528 | 0.80432 | 0.30976 | 0.21127 | 0.59305 | 64.0944
07/15/10 | 6:47 | 0 | 21.132 | 0 | 0 | 0 | 32.088 | 33.369 | 25.801 | 25.73 | 20.505 | 24.886 | 19.623 | 0 | 0 | 54.135 | 54.341 | 45.079 | 25.441 | 0 | 0 | 52.415 | 34.12 | [5 empty] | 0 | 6.358 | 204 | 0.88218 | 0.76335 | 0.30802 | 0.21127 | 0.55209 | 62.5818
07/15/10 | 6:48 | 0 | 21.179 | 0 | 1 | 0 | 30.09 | 32.615 | 25.779 | 25.754 | 20.554 | 24.935 | 19.649 | 0 | 0 | 54.159 | 54.317 | 45.1 | 25.441 | 0 | 0 | 52.392 | 34.168 | [5 empty] | 0 | 4.336 | 205 | 0.87461 | 0.75616 | 0.30771 | 0.21127 | 0.54489 | 62.3007
07/15/10 | 6:49 | 0 | 21.179 | 0 | 0 | 0 | 28.932 | 34.192 | 25.899 | 25.73 | 21.348 | 24.935 | 19.523 | 0 | 0 | 54.105 | 54.289 | 45.07 | 25.428 | 0 | 0 | 52.317 | 34.158 | [5 empty] | 0 | 3.202 | 206 | 0.9113 | 0.79103 | 0.3092 | 0.21127 | 0.57977 | 63.6195
07/15/10 | 6:50 | 0 | 21.13 | 0 | 1 | 0 | 27.969 | 36.024 | 25.826 | 25.681 | 20.551 | 24.884 | 19.397 | 0 | 0 | 54.091 | 54.299 | 45.079 | 25.438 | 0 | 0 | 52.326 | 34.168 | [5 empty] | 0 | 2.288 | 207 | 0.94799 | 0.82591 | 0.31068 | 0.21127 | 0.61464 | 64.8362
07/15/10 | 6:51 | 0 | 21.13 | 0 | 0 | 0 | 27.39 | 36.282 | 25.656 | 25.607 | 20.114 | 24.837 | 19.101 | 0 | 0 | 54.091 | 54.299 | 45.056 | 25.416 | 0 | 0 | 52.256 | 34.144 | [5 empty] | 0 | 1.783 | 208 | 1.0342 | 0.90784 | 0.31418 | 0.21127 | 0.69658 | 67.3548
07/15/10 | 6:52 | 0 | 21.154 | 0 | 1 | 0 | 26.98 | 35.27 | 25.561 | 25.583 | 19.965 | 24.813 | 18.781 | 0 | 0 | 54.091 | 54.299 | 45.079 | 25.392 | 0 | 0 | 52.303 | 34.096 | [5 empty] | 0 | 1.397 | 209 | 1.1274 | 0.99642 | 0.31795 | 0.21127 | 0.78515 | 69.6444
07/15/10 | 6:53 | 0 | 21.13 | 0 | 0 | 0 | 26.62 | 33.672 | 25.487 | 25.656 | 20.336 | 24.742 | 18.731 | 0 | 0 | 54.091 | 54.275 | 45.126 | 25.367 | 0 | 0 | 52.28 | 34.096 | [5 empty] | 0 | 0.964 | 210 | 1.1419 | 1.0103 | 0.31854 | 0.21127 | 0.79899 | 69.9684
07/15/10 | 6:54 | 0 | 21.154 | 0 | 1 | 0 | 26.38 | 32.063 | 25.512 | 25.656 | 20.139 | 24.717 | 18.706 | 0 | 0 | 54.091 | 54.275 | 45.103 | 25.367 | 0 | 0 | 52.28 | 34.12 | [5 empty] | 0 | 0.724 | 211 | 1.1492 | 1.0172 | 0.31884 | 0.21127 | 0.80591 | 70.1273
07/15/10 | 6:55 | 0 | 21.154 | 0 | 0 | 0 | 26.186 | 30.69 | 25.583 | 25.607 | 19.965 | 24.668 | 18.608 | 0 | 0 | 54.044 | 54.299 | 45.033 | 25.367 | 0 | 0 | 52.28 | 34.12 | [5 empty] | 0 | 0.579 | 212 | 1.1778 | 1.0443 | 0.31999 | 0.21127 | 0.83304 | 70.7313
07/15/10 | 6:56 | 0 | 21.177 | 0 | 1 | 0 | 26.066 | 29.656 | 25.607 | 25.561 | 20.089 | 24.644 | 18.658 | 0 | 0 | 54.068 | 54.252 | 45.012 | 25.342 | 0 | 0 | 52.326 | 34.096 | [5 empty] | 0 | 0.505 | 213 | 1.1632 | 1.0305 | 0.3194 | 0.21127 | 0.8192 | 70.4268
07/15/10 | 6:57 | 0 | 21.154 | 0 | 0 | 0 | 25.97 | 28.883 | 25.681 | 25.512 | 19.669 | 24.597 | 18.532 | 0 | 0 | 54.044 | 54.252 | 45.056 | 25.318 | 0 | 0 | 52.28 | 34.12 | [5 empty] | 0 | 0.458 | 214 | 1.1999 | 1.0653 | 0.32089 | 0.21127 | 0.85407 | 71.1799
07/15/10 | 6:58 | 0 | 21.154 | 0 | 1 | 0 | 25.897 | 28.258 | 25.727 | 25.463 | 20.089 | 24.597 | 18.608 | 0 | 0 | 54.044 | 54.229 | 44.988 | 25.293 | 0 | 0 | 52.303 | 34.168 | [5 empty] | 0 | 0.434 | 215 | 1.1778 | 1.0443 | 0.31999 | 0.21127 | 0.83304 | 70.7313
07/15/10 | 6:59 | 0 | 21.154 | 0 | 0 | 0 | 25.848 | 27.753 | 25.727 | 25.438 | 19.447 | 24.597 | 18.879 | 0 | 0 | 54.023 | 54.229 | 44.988 | 25.318 | 0 | 0 | 52.303 | 34.12 | [5 empty] | 0 | 0.41 | 216 | 1.0988 | 0.96929 | 0.3168 | 0.21127 | 0.75803 | 68.9844
07/15/10 | 7:00 | 0 | 21.13 | 0 | 0 | 0 | 25.826 | 27.343 | 25.801 | 25.416 | 19.372 | 24.548 | 18.904 | 0 | 0 | 54 | 54.205 | 44.965 | 25.318 | 0 | 0 | 52.28 | 34.12 | [5 empty] | 0 | 0.41 | 217 | 1.0916 | 0.96237 | 0.3165 | 0.21127 | 0.75111 | 68.8106
07/15/10 | 7:01 | 0 | 21.154 | 0 | 1 | 0 | 25.777 | 27.029 | 25.777 | 25.438 | 19.867 | 24.548 | 18.731 | 0 | 0 | 53.977 | 54.205 | 44.942 | 25.318 | 0 | 0 | 52.256 | 34.096 | [5 empty] | 0 | 0.339 | 218 | 1.1419 | 1.0103 | 0.31854 | 0.21127 | 0.79899 | 69.9684
07/15/10 | 7:02 | 0 | 21.13 | 0 | 0 | 0 | 25.727 | 26.789 | 25.801 | 25.438 | 20.262 | 24.452 | 18.904 | 0 | 0 | 53.977 | 54.205 | 44.942 | 25.342 | 0 | 0 | 52.303 | 34.096 | [5 empty] | 0 | 0.289 | 219 | 1.0916 | 0.96237 | 0.3165 | 0.21127 | 0.75111 | 68.8106
07/15/10 | 7:03 | 0 | 21.13 | 0 | 1 | 0 | 25.681 | 26.595 | 25.777 | 25.463 | 19.397 | 24.428 | 18.532 | 0 | 0 | 53.953 | 54.161 | 44.918 | 25.293 | 0 | 0 | 52.303 | 34.096 | [5 empty] | 0 | 0.218 | 220 | 1.1999 | 1.0653 | 0.32089 | 0.21127 | 0.85407 | 71.1799
07/15/10 | 7:04 | 0 | 21.13 | 0 | 0 | 0 | 25.632 | 26.475 | 25.752 | 25.487 | 19.646 | 24.403 | 18.384 | 0 | 0 | 53.909 | 54.182 | 44.918 | 25.318 | 0 | 0 | 52.303 | 34.096 | [5 empty] | 0 | 0.145 | 221 | 1.243 | 1.1063 | 0.32264 | 0.21127 | 0.89504 | 72.0077
07/15/10 | 7:05 | 0 | 21.135 | 0 | 1 | 0 | 25.612 | 26.385 | 25.71 | 25.59 | 19.503 | 24.433 | 18.49 | 0 | 0 | 53.937 | 54.189 | 44.923 | 25.301 | 0 | 0 | 52.331 | 34.077 | [5 empty] | 0 | 0.022 | 222 | 1.2121 | 1.077 | 0.32139 | 0.21127 | 0.8657 | 71.4208
07/15/10 | 7:06 | 0 | 21.13 | 0 | 0 | 0 | 25.536 | 26.257 | 25.656 | 25.583 | 19.892 | 24.379 | 18.51 | 0 | 0 | 53.886 | 54.161 | 44.874 | 25.293 | 0 | 0 | 52.28 | 34.072 | [5 empty] | 0 | -0.047 | 223 | 1.2063 | 1.0714 | 0.32115 | 0.21127 | 0.86016 | 71.3067
07/15/10 | 7:07 | 0 | 21.154 | 0 | 1 | 0 | 25.487 | 26.211 | 25.536 | 25.607 | 19.571 | 24.379 | 18.558 | 0 | 0 | 53.886 | 54.138 | 44.895 | 25.271 | 0 | 0 | 52.28 | 34.072 | [5 empty] | 0 | -0.12 | 224 | 1.1923 | 1.0581 | 0.32058 | 0.21127 | 0.84688 | 71.0283
07/15/10 | 7:08 | 0 | 21.154 | 0 | 0 | 0 | 25.512 | 26.115 | 25.583 | 25.583 | 19.571 | 24.332 | 18.583 | 0 | 0 | 53.862 | 54.114 | 44.851 | 25.293 | 0 | 0 | 52.256 | 34.048 | [5 empty] | 0 | -0.071 | 225 | 1.185 | 1.0512 | 0.32029 | 0.21127 | 0.83996 | 70.8807
07/15/10 | 7:09 | 0 | 21.154 | 0 | 1 | 0 | 25.487 | 26.066 | 25.463 | 25.561 | 19.621 | 24.308 | 18.693 | 0 | 0 | 53.872 | 54.147 | 44.837 | 25.33 | 0 | 0 | 52.266 | 34.06 | [5 empty] | 0 | -0.074 | 226 | 1.153 | 1.0208 | 0.31899 | 0.21127 | 0.80951 | 70.2091
07/15/10 | 7:10 | 0 | 21.137 | 0 | 0 | 0 | 25.495 | 26 | 25.47 | 25.566 | 19.48 | 24.362 | 18.59 | 0 | 0 | 53.844 | 54.119 | 44.855 | 25.301 | 0 | 0 | 52.261 | 34.031 | [5 empty] | 0 | -0.071 | 227 | 1.183 | 1.0493 | 0.32021 | 0.21127 | 0.83802 | 70.8391
07/15/10 | 7:11 | 0 | 21.169 | 0 | 1 | 0 | 25.551 | 25.96 | 25.526 | 25.526 | 19.684 | 24.322 | 18.673 | 0 | 0 | 53.851 | 54.126 | 44.862 | 25.333 | 0 | 0 | 52.291 | 34.062 | [5 empty] | 0 | 0.025 | 228 | 1.1588 | 1.0263 | 0.31923 | 0.21127 | 0.81505 | 70.334
07/15/10 | 7:12 | 0 | 21.184 | 0 | 0 | 0 | 25.541 | 25.904 | 25.445 | 25.495 | 19.43 | 24.266 | 18.565 | 0 | 0 | 53.797 | 54.072 | 44.788 | 25.301 | 0 | 0 | 52.238 | 34.079 | [5 empty] | 0 | 0.046 | 229 | 1.1903 | 1.0562 | 0.3205 | 0.21127 | 0.84494 | 70.9872
07/15/10 | 7:13 | 0 | 21.169 | 0 | 1 | 0 | 25.551 | 25.862 | 25.502 | 25.428 | 20.154 | 24.322 | 18.573 | 0 | 0 | 53.806 | 54.126 | 44.862 | 25.333 | 0 | 0 | 52.268 | 34.11 | [5 empty] | 0 | 0.123 | 230 | 1.1879 | 1.054 | 0.32041 | 0.21127 | 0.84273 | 70.94
07/15/10 | 7:14 | 0 | 21.169 | 0 | 0 | 0 | 25.551 | 25.887 | 25.502 | 25.453 | 19.784 | 24.298 | 18.547 | 0 | 0 | 53.783 | 54.103 | 44.839 | 25.333 | 0 | 0 | 52.291 | 34.11 | [5 empty] | 0 | 0.098 | 231 | 1.1955 | 1.0612 | 0.32071 | 0.21127 | 0.84992 | 71.0927
07/15/10 | 7:15 | 0 | 21.145 | 0 | 1 | 0 | 25.551 | 25.838 | 25.598 | 25.382 | 19.908 | 24.273 | 18.696 | 0 | 0 | 53.783 | 54.082 | 44.795 | 25.308 | 0 | 0 | 52.224 | 34.11 | [5 empty] | 0 | 0.169 | 232 | 1.1521 | 1.0199 | 0.31895 | 0.21127 | 0.80868 | 70.1903
07/15/10 | 7:16 | 0 | 21.088 | 0 | 0 | 0 | 25.495 | 25.806 | 25.639 | 25.35 | 19.651 | 24.291 | 18.515 | 0 | 0 | 53.729 | 54.051 | 44.764 | 25.254 | 0 | 0 | 52.193 | 34.031 | [5 empty] | 0 | 0.145 | 233 | 1.2048 | 1.07 | 0.32109 | 0.21127 | 0.85878 | 71.278
07/15/10 | 7:17 | 0 | 21.145 | 0 | 1 | 0 | 25.502 | 25.816 | 25.742 | 25.382 | 19.908 | 24.273 | 18.573 | 0 | 0 | 53.736 | 54.058 | 44.818 | 25.308 | 0 | 0 | 52.2 | 34.086 | [5 empty] | 0 | 0.12 | 234 | 1.1879 | 1.054 | 0.32041 | 0.21127 | 0.84273 | 70.94
07/15/10 | 7:18 | 0 | 21.113 | 1 | 0 | 0 | 25.421 | 25.806 | 25.784 | 25.35 | 19.405 | 24.266 | 18.862 | 0 | 0 | 53.706 | 54.005 | 44.788 | 25.254 | 0 | 0 | 52.147 | 34.031 | [5 empty] | 0 | 0.071 | 235 | 1.1038 | 0.974 | 0.317 | 0.21127 | 0.76273 | 69.1014
07/15/10 | 7:19 | 0 | 21.137 | 0 | 1 | 0 | 25.453 | 25.816 | 25.887 | 25.357 | 20.104 | 24.322 | 18.819 | 0 | 0 | 53.713 | 54.035 | 44.795 | 25.333 | 0 | 0 | 52.133 | 34.086 | [5 empty] | 0 | 0.096 | 236 | 1.1163 | 0.9859 | 0.3175 | 0.21127 | 0.77463 | 69.3925
07/15/10 | 7:20 | 0 | 21.145 | 0 | 0 | 0 | 25.406 | 25.767 | 25.982 | 25.357 | 19.586 | 24.298 | 19.018 | 0 | 0 | 53.713 | 54.035 | 44.818 | 25.308 | 0 | 0 | 52.133 | 34.038 | [5 empty] | 0 | 0.049 | 237 | 1.0584 | 0.93082 | 0.31516 | 0.21127 | 0.71955 | 67.9874
07/15/10 | 7:21 | 0 | 21.137 | 0 | 1 | 0 | 25.325 | 25.735 | 25.951 | 25.421 | 19.676 | 24.291 | 19.06 | 0 | 0 | 53.661 | 53.981 | 44.741 | 25.301 | 0 | 0 | 52.102 | 33.983 | [5 empty] | 0 | -0.096 | 238 | 1.0461 | 0.91919 | 0.31466 | 0.21127 | 0.70792 | 67.6709
07/15/10 | 7:22 | 0 | 21.137 | 0 | 1 | 0 | 25.325 | 25.735 | 26.024 | 25.495 | 19.875 | 24.291 | 19.307 | 0 | 0 | 53.661 | 54.005 | 44.764 | 25.276 | 0 | 0 | 52.079 | 34.031 | [5 empty] | 0 | -0.17 | 239 | 0.9742 | 0.85082 | 0.31175 | 0.21127 | 0.63955 | 65.6491
07/15/10 | 7:23 | 0 | 21.145 | 0 | 0 | 0 | 25.333 | 25.718 | 26.127 | 25.622 | 20.031 | 24.369 | 19.314 | 0 | 0 | 53.692 | 54.012 | 44.771 | 25.333 | 0 | 0 | 52.177 | 34.086 | [5 empty] | 0 | -0.289 | 240 | 0.97216 | 0.84888 | 0.31166 | 0.21127 | 0.63762 | 65.5875
07/15/10 | 7:24 | 0 | 21.137 | 0 | 1 | 0 | 25.301 | 25.664 | 26.073 | 25.686 | 19.948 | 24.266 | 19.282 | 0 | 0 | 53.638 | 53.981 | 44.741 | 25.301 | 0 | 0 | 52.123 | 34.055 | [5 empty] | 0 | -0.385 | 241 | 0.98148 | 0.85774 | 0.31204 | 0.21127 | 0.64647 | 65.8672
07/15/10 | 7:25 | 0 | 21.137 | 0 | 0 | 0 | 25.301 | 25.639 | 26.073 | 25.735 | 20.146 | 24.313 | 18.912 | 0 | 0 | 53.615 | 53.914 | 44.764 | 25.301 | 0 | 0 | 52.123 | 34.031 | [5 empty] | 0 | -0.434 | 242 | 1.0892 | 0.96016 | 0.31641 | 0.21127 | 0.74889 | 68.7544
07/15/10 | 7:26 | 0 | 21.113 | 0 | 1 | 0 | 25.325 | 25.59 | 26.024 | 25.83 | 19.626 | 24.266 | 18.935 | 0 | 0 | 53.615 | 53.958 | 44.694 | 25.23 | 0 | 0 | 52.102 | 34.007 | [5 empty] | 0 | -0.505 | 243 | 1.0825 | 0.95379 | 0.31613 | 0.21127 | 0.74252 | 68.5917
07/15/10 | 7:27 | 0 | 21.088 | 0 | 1 | 0 | 25.374 | 25.573 | 26.081 | 25.887 | 19.709 | 24.273 | 19.043 | 0 | 0 | 53.645 | 53.988 | 44.748 | 25.286 | 0 | 0 | 52.154 | 34.062 | [5 empty] | 0 | -0.513 | 244 | 1.0511 | 0.9239 | 0.31486 | 0.21127 | 0.71263 | 67.7999
07/15/10 | 7:28 | 0 | 21.137 | 0 | 0 | 0 | 25.421 | 25.566 | 25.975 | 25.929 | 20.046 | 24.242 | 18.912 | 0 | 0 | 53.615 | 53.958 | 44.694 | 25.254 | 0 | 0 | 52.079 | 34.031 | [5 empty] | 0 | -0.508 | 245 | 1.0892 | 0.96016 | 0.31641 | 0.21127 | 0.74889 | 68.7544
07/15/10 | 7:29 | 0 | 21.137 | 0 | 1 | 0 | 25.541 | 25.566 | 25.904 | 25.929 | 19.9 | 24.266 | 19.035 | 0 | 0 | 53.591 | 53.958 | 44.659 | 25.217 | 0 | 0 | 52.042 | 33.995 | [5 empty] | 0 | -0.388 | 246 | 1.0534 | 0.92611 | 0.31495 | 0.21127 | 0.71484 | 67.8602
07/15/10 | 7:30 | 0 | 21.105 | 0 | 1 | 0 | 25.534 | 25.512 | 25.872 | 25.872 | 20.089 | 24.234 | 19.075 | 0 | 0 | 53.561 | 53.904 | 44.687 | 25.247 | 0 | 0 | 52.093 | 33.976 | [5 empty] | 0 | -0.338 | 247 | 1.0418 | 0.91504 | 0.31448 | 0.21127 | 0.70377 | 67.5561
07/15/10 | 7:31 | 0 | 21.105 | 0 | 1 | 0 | 25.607 | 25.583 | 25.848 | 25.823 | 20.114 | 24.21 | 19.126 | 0 | 0 | 53.561 | 53.904 | 44.641 | 25.247 | 0 | 0 | 52.093 | 34 | [5 empty] | 0 | -0.216 | 248 | 1.0269 | 0.90092 | 0.31388 | 0.21127 | 0.68966 | 67.1584
07/15/10 | 7:32 | 0 | 21.11 | 0 | 0 | 0 | 25.637 | 25.612 | 25.853 | 25.853 | 20.242 | 24.264 | 19.083 | 0 | 0 | 53.566 | 53.932 | 44.692 | 25.276 | 0 | 0 | 52.074 | 34.005 | [5 empty] | 0 | -0.216 | 249 | 1.0394 | 0.91283 | 0.31439 | 0.21127 | 0.70156 | 67.4945
07/15/10 | 7:33 | 0 | 21.081 | 0 | 1 | 0 | 25.632 | 25.656 | 25.799 | 25.777 | 20.016 | 24.21 | 18.952 | 0 | 0 | 53.538 | 53.881 | 44.617 | 25.247 | 0 | 0 | 52.046 | 34 | [5 empty] | 0 | -0.145 | 250 | 1.0776 | 0.94909 | 0.31593 | 0.21127 | 0.73782 | 68.4701
07/15/10 | 7:34 | 0 | 21.081 | 0 | 1 | 0 | 25.678 | 25.678 | 25.823 | 25.752 | 20.333 | 24.21 | 18.854 | 0 | 0 | 53.538 | 53.881 | 44.617 | 25.247 | 0 | 0 | 52.046 | 33.976 | [5 empty] | 0 | -0.074 | 251 | 1.1061 | 0.97621 | 0.31709 | 0.21127 | 0.76495 | 69.156
07/15/10 | 7:35 | 0 | 21.11 | 0 | 0 | 0 | 25.686 | 25.781 | 25.806 | 25.727 | 20.189 | 24.21 | 19.101 | 0 | 0 | 53.538 | 53.858 | 44.617 | 25.247 | 0 | 0 | 52.002 | 34 | [5 empty] | 0 | -0.041 | 252 | 1.0342 | 0.90784 | 0.31418 | 0.21127 | 0.69658 | 67.3548
07/15/10 | 7:36 | 0 | 21.105 | 0 | 1 | 0 | 25.678 | 25.752 | 25.703 | 25.703 | 20.431 | 24.21 | 19.224 | 0 | 0 | 53.514 | 53.858 | 44.617 | 25.247 | 0 | 0 | 52.002 | 33.976 | [5 empty] | 0 | -0.025 | 253 | 0.99837 | 0.8738 | 0.31272 | 0.21127 | 0.66253 | 66.361
07/15/10 | 7:37 | 0 | 21.105 | 0 | 1 | 0 | 25.656 | 25.799 | 25.727 | 25.656 | 20.72 | 24.21 | 19.151 | 0 | 0 | 53.514 | 53.837 | 44.596 | 25.247 | 0 | 0 | 52.023 | 33.976 | [5 empty] | 0 | 0 | 254 | 1.0196 | 0.894 | 0.31359 | 0.21127 | 0.68274 | 66.9592
07/15/10 | 7:38 | 0 | 21.081 | 0 | 1 | 0 | 25.607 | 25.823 | 25.632 | 25.678 | 20.382 | 24.185 | 19.201 | 0 | 0 | 53.514 | 53.837 | 44.617 | 25.222 | 0 | 0 | 52.023 | 33.976 | [5 empty] | 0 | -0.071 | 255 | 1.0051 | 0.88016 | 0.313 | 0.21127 | 0.6689 | 66.5522
07/15/10 | 7:39 | 0 | 21.081 | 0 | 0 | 0 | 25.512 | 25.777 | 25.583 | 25.632 | 20.333 | 24.21 | 19.224 | 0 | 0 | 53.447 | 53.837 | 44.596 | 25.222 | 0 | 0 | 52.023 | 33.976 | [5 empty] | 0 | -0.12 | 256 | 0.99837 | 0.8738 | 0.31272 | 0.21127 | 0.66253 | 66.361
07/15/10 | 7:40 | 0 | 21.105 | 0 | 1 | 0 | 25.558 | 25.799 | 25.583 | 25.583 | 20.527 | 24.21 | 19.224 | 0 | 0 | 53.491 | 53.813 | 44.573 | 25.222 | 0 | 0 | 52.002 | 33.955 | [5 empty] | 0 | -0.025 | 257 | 0.99837 | 0.8738 | 0.31272 | 0.21127 | 0.66253 | 66.361
07/15/10 | 7:41 | 0 | 21.081 | 0 | 1 | 0 | 25.512 | 25.823 | 25.463 | 25.607 | 20.551 | 24.259 | 19.349 | 0 | 0 | 53.491 | 53.79 | 44.55 | 25.247 | 0 | 0 | 52.002 | 34.024 | [5 empty] | 0 | -0.095 | 258 | 0.96197 | 0.8392 | 0.31125 | 0.21127 | 0.62793 | 65.2753
07/15/10 | 7:42 | 0 | 21.081 | 0 | 1 | 0 | 25.512 | 25.777 | 25.463 | 25.558 | 20.041 | 24.21 | 19.397 | 0 | 0 | 53.491 | 53.79 | 44.573 | 25.247 | 0 | 0 | 52.002 | 33.976 | [5 empty] | 0 | -0.046 | 259 | 0.94799 | 0.82591 | 0.31068 | 0.21127 | 0.61464 | 64.8362
07/15/10 | 7:43 | 0 | 21.081 | 0 | 1 | 0 | 25.512 | 25.752 | 25.463 | 25.487 | 20.262 | 24.283 | 19.447 | 0 | 0 | 53.468 | 53.79 | 44.573 | 25.247 | 0 | 0 | 51.979 | 34 | [5 empty] | 0 | 0.025 | 260 | 0.93343 | 0.81207 | 0.31009 | 0.21127 | 0.6008 | 64.3648
07/15/10 | 7:44 | 0 | 21.081 | 0 | 0 | 0 | 25.487 | 25.727 | 25.389 | 25.438 | 20.502 | 24.234 | 19.299 | 0 | 0 | 53.447 | 53.766 | 44.55 | 25.247 | 0 | 0 | 51.955 | 34 | [5 empty] | 0 | 0.049 | 261 | 0.97653 | 0.85304 | 0.31184 | 0.21127 | 0.64177 | 65.7193
07/15/10 | 7:45 | 0 | 21.081 | 0 | 1 | 0 | 25.438 | 25.752 | 25.367 | 25.389 | 20.063 | 24.21 | 19.151 | 0 | 0 | 53.491 | 53.766 | 44.526 | 25.222 | 0 | 0 | 51.955 | 34 | [5 empty] | 0 | 0.049 | 262 | 1.0196 | 0.894 | 0.31359 | 0.21127 | 0.68274 | 66.9592
07/15/10 | 7:46 | 0 | 21.071 | 0 | 1 | 0 | 25.379 | 25.669 | 25.308 | 25.333 | 19.561 | 24.151 | 19.189 | 0 | 0 | 53.414 | 53.757 | 44.494 | 25.164 | 0 | 0 | 51.969 | 33.921 | [5 empty] | 0 | 0.046 | 263 | 1.0086 | 0.88348 | 0.31314 | 0.21127 | 0.67222 | 66.651
07/15/10 | 7:47 | 0 | 21.047 | 0 | 1 | 0 | 25.355 | 25.644 | 25.355 | 25.308 | 19.634 | 24.151 | 19.189 | 0 | 0 | 53.414 | 53.734 | 44.494 | 25.164 | 0 | 0 | 51.946 | 33.873 | [5 empty] | 0 | 0.047 | 264 | 1.0086 | 0.88348 | 0.31314 | 0.21127 | 0.67222 | 66.651
07/15/10 | 7:48 | 0 | 21.105 | 0 | 0 | 0 | 25.342 | 25.678 | 25.342 | 25.342 | 20.139 | 24.161 | 19.075 | 0 | 0 | 53.447 | 53.766 | 44.55 | 25.198 | 0 | 0 | 52.002 | 33.907 | [5 empty] | 0 | 0 | 265 | 1.0418 | 0.91504 | 0.31448 | 0.21127 | 0.70377 | 67.5561
07/15/10 | 7:49 | 0 | 21.071 | 0 | 1 | 0 | 25.259 | 25.622 | 25.308 | 25.259 | 19.709 | 24.151 | 18.917 | 0 | 0 | 53.414 | 53.734 | 44.424 | 25.247 | 0 | 0 | 52.007 | 33.909 | [5 empty] | 0 | 0 | 266 | 1.0878 | 0.95877 | 0.31635 | 0.21127 | 0.74751 | 68.7192
07/15/10 | 7:50 | 0 | 21.196 | 0 | 1 | 0 | 25.36 | 25.745 | 25.409 | 25.409 | 20.519 | 24.325 | 19.045 | 0 | 0 | 53.556 | 53.855 | 44.659 | 25.313 | 0 | 0 | 52.044 | 33.995 | [5 empty] | 0 | -0.049 | 267 | 1.0505 | 0.92334 | 0.31484 | 0.21127 | 0.71208 | 67.7848
07/15/10 | 7:51 | 0 | 21.196 | 0 | 1 | 0 | 25.36 | 25.698 | 25.458 | 25.335 | 20.279 | 24.276 | 19.118 | 0 | 0 | 53.535 | 53.879 | 44.615 | 25.335 | 0 | 0 | 52.021 | 34.019 | [5 empty] | 0 | 0.025 | 268 | 1.0292 | 0.90314 | 0.31398 | 0.21127 | 0.69187 | 67.2215
07/15/10 | 7:52 | 0 | 21.189 | 0 | 0 | 0 | 25.306 | 25.62 | 25.404 | 25.306 | 20.274 | 24.246 | 19.04 | 0 | 0 | 53.507 | 53.827 | 44.564 | 25.33 | 0 | 0 | 52.016 | 33.991 | [5 empty] | 0 | 0 | 269 | 1.052 | 0.92473 | 0.3149 | 0.21127 | 0.71346 | 67.8225
07/15/10 | 7:53 | 0 | 21.196 | 0 | 1 | 0 | 25.289 | 25.649 | 25.409 | 25.335 | 20.642 | 24.276 | 19.143 | 0 | 0 | 53.512 | 53.855 | 44.568 | 25.335 | 0 | 0 | 52.067 | 33.971 | [5 empty] | 0 | -0.046 | 270 | 1.022 | 0.89622 | 0.31368 | 0.21127 | 0.68495 | 67.0233
07/15/10 | 7:54 | 0 | 21.196 | 0 | 1 | 0 | 25.289 | 25.6 | 25.384 | 25.335 | 20.304 | 24.227 | 18.824 | 0 | 0 | 53.512 | 53.832 | 44.615 | 25.335 | 0 | 0 | 52.091 | 33.995 | [5 empty] | 0 | -0.046 | 271 | 1.1149 | 0.98452 | 0.31744 | 0.21127 | 0.77325 | 69.359
07/15/10 | 7:55 | 0 | 21.196 | 0 | 1 | 0 | 25.289 | 25.553 | 25.313 | 25.335 | 20.207 | 24.3 | 18.799 | 0 | 0 | 53.489 | 53.811 | 44.568 | 25.335 | 0 | 0 | 52.067 | 33.995 | [5 empty] | 0 | -0.046 | 272 | 1.1221 | 0.99144 | 0.31774 | 0.21127 | 0.78017 | 69.5257
07/15/10 | 7:56 | 0 | 21.172 | 0 | 0 | 0 | 25.24 | 25.553 | 25.384 | 25.264 | 20.328 | 24.227 | 18.872 | 0 | 0 | 53.489 | 53.811 | 44.592 | 25.335 | 0 | 0 | 52.044 | 33.995 | [5 empty] | 0 | -0.024 | 273 | 1.1009 | 0.97123 | 0.31688 | 0.21127 | 0.75996 | 69.0327
07/15/10 | 7:57 | 0 | 21.118 | 0 | 1 | 0 | 25.186 | 25.475 | 25.306 | 25.284 | 20.224 | 24.222 | 18.718 | 0 | 0 | 53.461 | 53.759 | 44.517 | 25.284 | 0 | 0 | 51.925 | 33.943 | [5 empty] | 0 | -0.098 | 274 | 1.1457 | 1.0139 | 0.3187 | 0.21127 | 0.80259 | 70.0512
07/15/10 | 7:58 | 0 | 21.142 | 0 | 1 | 0 | 25.186 | 25.45 | 25.306 | 25.259 | 20.323 | 24.197 | 18.718 | 0 | 0 | 53.437 | 53.759 | 44.517 | 25.284 | 0 | 0 | 51.925 | 33.943 | [5 empty] | 0 | -0.073 | 275 | 1.1457 | 1.0139 | 0.3187 | 0.21127 | 0.80259 | 70.0512
07/15/10 | 7:59 | 0 | 21.172 | 0 | 1 | 0 | 25.19 | 25.433 | 25.36 | 25.24 | 19.983 | 24.205 | 18.847 | 0 | 0 | 53.461 | 53.736 | 44.496 | 25.259 | 0 | 0 | 51.948 | 33.919 | [5 empty] | 0 | -0.05 | 276 | 1.1082 | 0.97815 | 0.31717 | 0.21127 | 0.76688 | 69.2037
07/15/10 | 8:00 | 0 | 21.142 | 0 | 0 | 0 | 25.161 | 25.428 | 25.33 | 25.235 | 20.151 | 24.222 | 18.917 | 0 | 0 | 53.437 | 53.759 | 44.517 | 25.259 | 0 | 0 | 51.993 | 33.967 | [5 empty] | 0 | -0.074 | 277 | 1.0878 | 0.95877 | 0.31635 | 0.21127 | 0.74751 | 68.7192
07/15/10 | 8:01 | 0 | 21.196 | 0 | 1 | 0 | 25.19 | 25.409 | 25.36 | 25.24 | 19.885 | 24.205 | 18.847 | 0 | 0 | 53.465 | 53.465 | 44.545 | 25.289 | 10 | 0 | 54.887 | 26.998 | [5 empty] | 0 | -0.05 | 278 | 1.1082 | 0.97815 | 0.31717 | 0.21127 | 0.76688 | 69.2037
07/15/10 | 8:02 | 0 | 21.167 | 0 | 10 | 0 | 34.507 | 25.355 | 25.595 | 38.856 | 40.406 | 24.175 | 18.99 | 0 | 0 | 38.22 | 52.039 | 46.193 | 25.284 | 14 | 1 | 55.89 | 24.752 | [5 empty] | 0 | -4.349 | 279 | 1.0665 | 0.93857 | 0.31549 | 0.21127 | 0.7273 | 68.1943
07/15/10 | 8:03 | 1 | 21.189 | 0 | 15 | 0 | 49.792 | 25.355 | 30.244 | 41.135 | 47.154 | 24.197 | 19.189 | 0 | 0 | 51.26 | 48.324 | 44.725 | 25.259 | 13 | 0 | 56.188 | 24.197 | [5 empty] | 21.189 | 8.657 | 280 | 1.0086 | 0.88348 | 0.31314 | 0.21127 | 0.67222 | 66.651
07/15/10 | 8:04 | 1 | 21.189 | 1 | 14 | 0 | 59.417 | 25.355 | 34.79 | 45.803 | 52.338 | 24.271 | 19.385 | 2 | 0 | 60.091 | 43.836 | 46.856 | 25.284 | 13 | 1 | 56.188 | 23.957 | [5 empty] | 21.189 | 13.614 | 281 | 0.95149 | 0.82923 | 0.31082 | 0.21127 | 0.61796 | 64.9472
07/15/10 | 8:05 | 1 | 21.189 | 0 | 15 | 0 | 63.587 | 25.379 | 37.162 | 48.37 | 55.937 | 24.271 | 19.41 | 2 | 0 | 63.79 | 40.478 | 48.599 | 25.284 | 12 | 0 | 56.121 | 23.861 | [5 empty] | 21.189 | 15.217 | 282 | 0.94421 | 0.82231 | 0.31053 | 0.21127 | 0.61104 | 64.715
07/15/10 | 8:06 | 1 | 21.189 | 0 | 14 | 1 | 64.956 | 25.428 | 38.315 | 49.218 | 58.947 | 24.342 | 19.583 | 2 | 1 | 65.179 | 38.691 | 49.173 | 25.355 | 9 | 1 | 55.937 | 23.788 | [5 empty] | 21.189 | 15.738 | 283 | 0.89383 | 0.77443 | 0.30849 | 0.21127 | 0.56316 | 63.005
07/15/10 | 8:07 | 2 | 21.189 | 0 | 15 | 0 | 65.583 | 25.45 | 39.019 | 49.883 | 61.681 | 24.416 | 19.732 | 1 | 0 | 65.718 | 38.925 | 50.044 | 25.379 | 0 | 0 | 55.594 | 24.607 | [5 empty] | 42.378 | 15.7 | 0 | 0.85044 | 0.73318 | 0.30673 | 0.21127 | 0.52191 | 61.3699
07/15/10 | 8:08 | 1 | 21.189 | 0 | 14 | 0 | 66.793 | 25.499 | 40.148 | 51.19 | 63.856 | 24.487 | 19.757 | 2 | 0 | 66.973 | 40.241 | 51.421 | 25.379 | 0 | 0 | 55.363 | 25.813 | [5 empty] | 21.189 | 15.603 | 1 | 0.84316 | 0.72626 | 20.0952 | 20 | -19.2737 | -2285.8889
07/15/10 | 8:09 | 1 | 21.213 | 1 | 15 | 1 | 68.215 | 25.524 | 41.418 | 52.887 | 65.449 | 24.56 | 19.804 | 1 | 1 | 68.478 | 42.004 | 53.162 | 25.379 | 0 | 0 | 55.076 | 26.475 | [5 empty] | 21.213 | 15.328 | 2 | 0.82948 | 0.71325 | 20.0946 | 20 | -19.2867 | -2325.1747
07/15/10 | 8:10 | 1 | 21.086 | 0 | 14 | 0 | 69.699 | 25.443 | 42.583 | 54.597 | 66.895 | 24.575 | 19.576 | 1 | 0 | 69.874 | 43.898 | 54.782 | 25.323 | 0 | 0 | 54.826 | 27.032 | [5 empty] | 21.086 | 15.102 | 0 | 0.89587 | 0.77636 | 20.0973 | 20 | -19.2236 | -2145.8094
07/15/10 | 8:11 | 1 | 21.051 | 0 | 15 | 0 | 71.316 | 25.433 | 43.913 | 56.35 | 67.933 | 24.614 | 19.689 | 0 | 0 | 71.49 | 45.805 | 56.574 | 25.289 | 0 | 0 | 54.588 | 27.794 | [5 empty] | 21.051 | 14.966 | 1 | 0.86296 | 0.74508 | 15.096 | 15 | -14.2549 | -1651.8567
07/15/10 | 8:12 | 2 | 21.086 | 0 | 14 | 0 | 72.62 | 25.468 | 45.175 | 58.13 | 68.512 | 24.72 | 19.674 | 0 | 0 | 72.883 | 47.903 | 58.308 | 25.323 | 0 | 0 | 54.436 | 28.719 | [5 empty] | 42.172 | 14.49 | 2 | 0.86733 | 0.74924 | 15.0961 | 15 | -14.2508 | -1643.059
07/15/10 | 8:13 | 1 | 21.061 | 0 | 15 | 1 | 73.456 | 25.514 | 46.207 | 59.7 | 68.666 | 24.818 | 19.699 | 0 | 1 | 73.785 | 49.967 | 59.855 | 25.347 | 0 | 0 | 54.322 | 29.852 | [5 empty] | 21.061 | 13.756 | 3 | 0.86005 | 0.74232 | 15.0959 | 15 | -14.2577 | -1657.7714
07/15/10 | 8:14 | 1 | 21.037 | 1 | 14 | 0 | 73.916 | 25.563 | 47.145 | 60.999 | 68.689 | 24.889 | 19.92 | 0 | 0 | 74.312 | 51.731 | 61.202 | 25.347 | 0 | 0 | 54.345 | 31.105 | [5 empty] | 21.037 | 12.917 | 0 | 0.7957 | 0.68114 | 15.0932 | 15 | -14.3189 | -1799.5385
07/15/10 | 8:15 | 0 | 21.061 | 0 | 4 | 0 | 73.476 | 50.219 | 35.885 | 61.583 | 51.045 | 25.058 | 20.021 | 1 | 0 | 73.498 | 53.132 | 61.225 | 25.372 | 0 | 0 | 54.553 | 32.139 | [5 empty] | 0 | 11.893 | 1 | 0.76628 | 0.65319 | 0.31264 | 0.22059 | 0.4326 | 56.4541
07/15/10 | 8:16 | 0 | 21.002 | 0 | 1 | 0 | 70.283 | 64.892 | 28.589 | 61.259 | 53.465 | 25.048 | 20.353 | 0 | 0 | 70.041 | 54.014 | 57.09 | 25.338 | 0 | 0 | 54.793 | 32.394 | [5 empty] | 0 | 9.024 | 2 | 0.66961 | 0.56129 | 0.30872 | 0.22059 | 0.3407 | 50.8808
07/15/10 | 8:17 | 0 | 21.037 | 0 | 1 | 0 | 79.073 | 68.622 | 26.502 | 56.515 | 42.018 | 25.178 | 20.313 | 0 | 0 | 67.366 | 54.553 | 51.456 | 25.419 | 0 | 0 | 55.081 | 32.38 | [5 empty] | 0 | 22.558 | 3 | 0.68125 | 0.57236 | 0.30919 | 0.22059 | 0.35177 | 51.6361
07/15/10 | 8:18 | 0 | 21.061 | 0 | 1 | 0 | 69.632 | 69.04 | 25.902 | 42.066 | 36.756 | 25.298 | 20.242 | 0 | 0 | 65.46 | 54.919 | 47.168 | 25.443 | 0 | 0 | 55.286 | 32.284 | [5 empty] | 0 | 27.566 | 4 | 0.70193 | 0.59201 | 0.31003 | 0.22059 | 0.37143 | 52.915
07/15/10 | 8:19 | 0 | 21.061 | 0 | 1 | 0 | 63.735 | 68.689 | 25.973 | 32.948 | 36.261 | 25.468 | 20.796 | 0 | 0 | 64.093 | 55.172 | 44.228 | 25.443 | 0 | 0 | 55.491 | 32.139 | [5 empty] | 0 | 30.787 | 5 | 0.5406 | 0.43867 | 0.3035 | 0.22059 | 0.21808 | 40.3398
07/15/10 | 8:20 | 0 | 21.061 | 0 | 1 | 0 | 59.116 | 71.39 | 26.166 | 28.839 | 34.029 | 25.468 | 21.181 | 0 | 0 | 63.151 | 55.377 | 42.207 | 25.419 | 0 | 0 | 55.608 | 31.995 | [5 empty] | 0 | 30.277 | 6 | 0.42849 | 0.3321 | 0.29895 | 0.22059 | 0.11151 | 26.024
07/15/10 | 8:21 | 0 | 21.037 | 0 | 1 | 0 | 53.818 | 70.775 | 26.407 | 27.226 | 32.213 | 25.539 | 21.012 | 0 | 0 | 62.503 | 55.491 | 40.75 | 25.419 | 0 | 0 | 55.699 | 31.85 | [5 empty] | 0 | 26.592 | 7 | 0.47771 | 0.37888 | 0.30095 | 0.22059 | 0.15829 | 33.1355
07/15/10 | 8:22 | 0 | 21.061 | 0 | 0 | 0 | 54.047 | 69.742 | 26.527 | 27.49 | 34.311 | 25.659 | 21.037 | 0 | 0 | 62.03 | 55.585 | 39.739 | 25.443 | 0 | 0 | 55.813 | 31.73 | [5 empty] | 0 | 26.557 | 8 | 0.47043 | 0.37196 | 0.30065 | 0.22059 | 0.15137 | 32.1773
07/15/10 | 8:23 | 0 | 21.061 | 0 | 0 | 0 | 54.805 | 67.984 | 26.647 | 28.358 | 31.826 | 25.659 | 21.302 | 0 | 0 | 61.672 | 55.676 | 38.964 | 25.384 | 0 | 0 | 55.781 | 31.551 | [5 empty] | 0 | 26.447 | 9 | 0.39326 | 0.29861 | 0.29752 | 0.22059 | 0.078018 | 19.8389
07/15/10 | 8:24 | 0 | 21.061 | 0 | 0 | 0 | 55.218 | 66.603 | 26.721 | 29.273 | 32.572 | 25.659 | 21.132 | 0 | 0 | 61.403 | 55.743 | 38.354 | 25.468 | 0 | 0 | 55.837 | 31.465 | [5 empty] | 0 | 25.945 | 10 | 0.44276 | 0.34566 | 0.29953 | 0.22059 | 0.12507 | 28.2486
07/15/10 | 8:25 | 0 | 21.061 | 0 | 0 | 0 | 55.354 | 65.64 | 26.767 | 30.092 | 30.911 | 25.659 | 21.012 | 0 | 0 | 61.202 | 55.813 | 37.93 | 25.492 | 0 | 0 | 55.86 | 31.37 | [5 empty] | 0 | 25.262 | 11 | 0.47771 | 0.37888 | 0.30095 | 0.22059 | 0.15829 | 33.1355
07/15/10 | 8:26 | 0 | 21.037 | 0 | 0 | 0 | 55.309 | 64.766 | 26.767 | 30.791 | 31.394 | 25.757 | 20.676 | 0 | 0 | 60.999 | 55.837 | 37.555 | 25.539 | 0 | 0 | 55.837 | 31.271 | [5 empty] | 0 | 24.518 | 12 | 0.57555 | 0.47188 | 0.30491 | 0.22059 | 0.25129 | 43.6618
07/15/10 | 8:27 | 0 | 21.091 | 0 | 0 | 0 | 55.223 | 63.92 | 26.87 | 31.279 | 28.918 | 25.688 | 20.632 | 0 | 0 | 60.78 | 55.909 | 37.205 | 25.472 | 0 | 0 | 55.865 | 31.205 | [5 empty] | 0 | 23.944 | 13 | 0.58836 | 0.48406 | 0.30543 | 0.22059 | 0.26347 | 44.781
07/15/10 | 8:28 | 0 | 21.091 | 0 | 0 | 0 | 55.015 | 63.158 | 26.846 | 31.615 | 27.954 | 25.688 | 21.14 | 0 | 0 | 60.668 | 55.932 | 36.971 | 25.544 | 0 | 0 | 55.888 | 31.11 | [5 empty] | 0 | 23.4 | 14 | 0.44043 | 0.34345 | 0.29944 | 0.22059 | 0.12286 | 27.8953
07/15/10 | 8:29 | 0 | 21.037 | 0 | 0 | 0 | 54.712 | 62.457 | 26.865 | 31.804 | 29.033 | 25.659 | 20.917 | 0 | 0 | 60.506 | 55.928 | 36.732 | 25.539 | 0 | 0 | 55.86 | 31.031 | [5 empty] | 0 | 22.908 | 15 | 0.50537 | 0.40517 | 0.30207 | 0.22059 | 0.18459 | 36.525
07/15/10 | 8:30 | 0 | 21.14 | 0 | 0 | 0 | 54.511 | 61.788 | 26.99 | 32.024 | 29.253 | 25.666 | 20.73 | 0 | 0 | 60.467 | 56.002 | 36.619 | 25.642 | 0 | 0 | 55.932 | 31.014 | [5 empty] | 0 | 22.487 | 16 | 0.55982 | 0.45694 | 0.30427 | 0.22059 | 0.23635 | 42.2182
07/15/10 | 8:31 | 0 | 21.115 | 0 | 0 | 0 | 52.31 | 62.596 | 26.966 | 31.301 | 27.736 | 25.593 | 20.657 | 0 | 0 | 60.332 | 56.047 | 36.478 | 25.617 | 0 | 0 | 55.956 | 30.916 | [5 empty] | 0 | 21.009 | 17 | 0.58108 | 0.47714 | 0.30514 | 0.22059 | 0.25655 | 44.1511
07/15/10 | 8:32 | 0 | 21.091 | 0 | 0 | 0 | 49.192 | 62.731 | 26.87 | 29.712 | 27.135 | 25.617 | 20.706 | 0 | 0 | 60.175 | 56.026 | 36.385 | 25.617 | 0 | 0 | 55.979 | 30.845 | [5 empty] | 0 | 19.48 | 18 | 0.56681 | 0.46358 | 0.30456 | 0.22059 | 0.24299 | 42.8697
07/15/10 | 8:33 | 0 | 21.14 | 0 | 0 | 0 | 48.184 | 61.499 | 27.544 | 28.604 | 28.099 | 25.642 | 20.946 | 0 | 0 | 60.017 | 56.047 | 36.289 | 25.617 | 0 | 0 | 55.979 | 30.771 | [5 empty] | 0 | 19.58 | 19 | 0.49692 | 0.39715 | 0.30173 | 0.22059 | 0.17656 | 35.5303
07/15/10 | 8:34 | 0 | 21.11 | 0 | 0 | 0 | 46.298 | 59.766 | 28.694 | 27.851 | 29.224 | 25.683 | 21.11 | 0 | 0 | 59.901 | 56.019 | 36.191 | 25.514 | 0 | 0 | 55.881 | 30.671 | [5 empty] | 0 | 18.447 | 20 | 0.44917 | 0.35175 | 0.29979 | 0.22059 | 0.13116 | 29.2015
07/15/10 | 8:35 | 0 | 21.14 | 0 | 0 | 0 | 46.302 | 59.212 | 29.062 | 27.64 | 28.989 | 25.737 | 21.451 | 0 | 0 | 59.817 | 56.047 | 36.103 | 25.593 | 0 | 0 | 55.888 | 30.627 | [5 empty] | 0 | 18.662 | 21 | 0.34987 | 0.25736 | 0.29577 | 0.22059 | 0.036775 | 10.5111
07/15/10 | 8:36 | 0 | 21.14 | 0 | 0 | 0 | 46.463 | 58.785 | 28.967 | 27.64 | 29.158 | 25.713 | 21.405 | 0 | 0 | 59.705 | 56.026 | 36.127 | 25.642 | 0 | 0 | 55.841 | 30.627 | [5 empty] | 0 | 18.823 | 22 | 0.36326 | 0.2701 | 0.29631 | 0.22059 | 0.049508 | 13.6286
07/15/10 | 8:37 | 0 | 21.14 | 0 | 0 | 0 | 46.51 | 58.112 | 28.822 | 27.834 | 29.447 | 25.786 | 21.284 | 0 | 0 | 59.57 | 56.026 | 36.103 | 25.666 | 0 | 0 | 55.841 | 30.58 | [5 empty] | 0 | 18.676 | 23 | 0.3985 | 0.30359 | 0.29774 | 0.22059 | 0.083001 | 20.8283
07/15/10 | 8:38 | 0 | 21.091 | 0 | 0 | 0 | 46.487 | 57.261 | 28.628 | 28.025 | 27.206 | 25.737 | 21.02 | 0 | 0 | 59.458 | 56.002 | 36.055 | 25.666 | 0 | 0 | 55.818 | 30.531 | [5 empty] | 0 | 18.462 | 24 | 0.47538 | 0.37666 | 0.30085 | 0.22059 | 0.15608 | 32.8321
07/15/10 | 8:39 | 0 | 21.115 | 0 | 0 | 0 | 46.393 | 56.364 | 28.434 | 28.29 | 26.076 | 25.688 | 20.971 | 0 | 0 | 59.344 | 56.002 | 36.055 | 25.688 | 0 | 0 | 55.818 | 30.506 | [5 empty] | 0 | 18.103 | 25 | 0.48964 | 0.39023 | 0.30143 | 0.22059 | 0.16964 | 34.6453
07/15/10 | 8:40 | 0 | 21.115 | 0 | 0 | 0 | 46.279 | 55.475 | 28.243 | 28.533 | 25.737 | 25.642 | 20.752 | 0 | 0 | 59.232 | 55.979 | 36.055 | 25.713 | 0 | 0 | 55.795 | 30.482 | [5 empty] | 0 | 17.746 | 26 | 0.55342 | 0.45085 | 0.30401 | 0.22059 | 0.23026 | 41.6066
07/15/10 | 8:41 | 0 | 21.115 | 0 | 0 | 0 | 46.141 | 54.672 | 28.074 | 28.773 | 24.604 | 25.593 | 20.61 | 0 | 0 | 59.143 | 55.979 | 36.031 | 25.666 | 0 | 0 | 55.795 | 30.435 | [5 empty] | 0 | 17.368 | 27 | 0.59477 | 0.49015 | 0.30569 | 0.22059 | 0.26956 | 45.3225
07/15/10 | 8:42 | 0 | 21.091 | 0 | 0 | 0 | 45.936 | 53.916 | 27.905 | 28.989 | 24.099 | 25.593 | 20.416 | 0 | 0 | 59.032 | 55.979 | 36.055 | 25.688 | 0 | 0 | 55.795 | 30.411 | [5 empty] | 0 | 16.947 | 28 | 0.65126 | 0.54385 | 0.30798 | 0.22059 | 0.32326 | 49.6365
07/15/10 | 8:43 | 0 | 21.147 | 0 | 0 | 0 | 45.738 | 53.325 | 27.866 | 29.214 | 24.036 | 25.529 | 20.254 | 0 | 0 | 58.904 | 55.939 | 36.038 | 25.674 | 0 | 0 | 55.757 | 30.443 | [5 empty] | 0 | 16.524 | 29 | 0.69844 | 0.58869 | 0.30989 | 0.22059 | 0.3681 | 52.7042
07/15/10 | 8:44 | 0 | 21.14 | 0 | 0 | 0 | 43.834 | 54.763 | 28.05 | 28.844 | 23.401 | 25.423 | 19.975 | 0 | 0 | 58.808 | 55.956 | 36.079 | 25.544 | 0 | 0 | 55.727 | 30.386 | [5 empty] | 0 | 14.99 | 30 | 0.77968 | 0.66592 | 0.31318 | 0.22059 | 0.44533 | 57.1172
07/15/10 | 8:45 | 0 | 21.115 | 0 | 1 | 0 | 40.896 | 53.388 | 29.808 | 27.929 | 23.859 | 25.401 | 19.704 | 0 | 0 | 58.696 | 55.956 | 36.079 | 25.544 | 0 | 0 | 55.704 | 30.362 | [5 empty] | 0 | 12.967 | 31 | 0.8586 | 0.74093 | 0.31638 | 0.22059 | 0.52034 | 60.6042
07/15/10 | 8:46 | 0 | 21.123 | 0 | 0 | 0 | 39.588 | 51.538 | 31.72 | 27.432 | 23.168 | 25.433 | 19.835 | 0 | 0 | 58.612 | 55.963 | 36.086 | 25.529 | 0 | 0 | 55.687 | 30.369 | [5 empty] | 0 | 12.156 | 32 | 0.82045 | 0.70467 | 0.31484 | 0.22059 | 0.48408 | 59.0024
07/15/10 | 8:47 | 0 | 21.115 | 0 | 0 | 0 | 38.076 | 49.971 | 32.883 | 27.039 | 23.81 | 25.279 | 19.729 | 0 | 0 | 58.493 | 55.909 | 36.031 | 25.472 | 0 | 0 | 55.68 | 30.337 | [5 empty] | 0 | 11.037 | 33 | 0.85132 | 0.73401 | 0.31609 | 0.22059 | 0.51342 | 60.3096
07/15/10 | 8:48 | 0 | 21.115 | 0 | 0 | 0 | 38.028 | 49.491 | 32.976 | 26.941 | 23.474 | 25.303 | 19.729 | 0 | 0 | 58.404 | 55.865 | 36.055 | 25.472 | 0 | 0 | 55.657 | 30.315 | [5 empty] | 0 | 11.087 | 34 | 0.85132 | 0.73401 | 0.31609 | 0.22059 | 0.51342 | 60.3096
07/15/10 | 8:49 | 0 | 21.115 | 0 | 0 | 0 | 38.311 | 49.239 | 32.859 | 26.941 | 22.895 | 25.377 | 19.53 | 0 | 0 | 58.358 | 55.865 | 36.127 | 25.423 | 0 | 0 | 55.589 | 30.291 | [5 empty] | 0 | 11.37 | 35 | 0.90926 | 0.7891 | 0.31843 | 0.22059 | 0.56851 | 62.5239
07/15/10 | 8:50 | 0 | 21.14 | 0 | 0 | 0 | 38.43 | 48.916 | 32.625 | 26.966 | 23.594 | 25.401 | 19.656 | 0 | 0 | 58.269 | 55.841 | 36.151 | 25.45 | 0 | 0 | 55.636 | 30.291 | [5 empty] | 0 | 11.464 | 36 | 0.87257 | 0.75422 | 0.31695 | 0.22059 | 0.53363 | 61.156
07/15/10 | 8:51 | 0 | 21.14 | 0 | 0 | 0 | 38.5 | 48.506 | 32.363 | 27.088 | 23.016 | 25.426 | 19.556 | 0 | 0 | 58.203 | 55.841 | 36.196 | 25.45 | 0 | 0 | 55.613 | 30.244 | [5 empty] | 0 | 11.412 | 37 | 0.90169 | 0.7819 | 0.31813 | 0.22059 | 0.56131 | 62.2508
07/15/10 | 8:52 | 0 | 21.059 | 0 | 0 | 0 | 38.468 | 48.016 | 32.09 | 27.128 | 22.574 | 25.369 | 19.548 | 0 | 0 | 58.105 | 55.788 | 36.165 | 25.465 | 0 | 0 | 55.559 | 30.259 | [5 empty] | 0 | 11.34 | 38 | 0.90402 | 0.78411 | 0.31822 | 0.22059 | 0.56353 | 62.3353
07/15/10 | 8:53 | 0 | 21.059 | 0 | 0 | 0 | 38.423 | 47.558 | 31.801 | 27.297 | 22.864 | 25.419 | 19.548 | 0 | 0 | 58.039 | 55.767 | 36.237 | 25.465 | 0 | 0 | 55.515 | 30.234 | [5 empty] | 0 | 11.126 | 39 | 0.90402 | 0.78411 | 0.31822 | 0.22059 | 0.56353 | 62.3353
07/15/10 | 8:54 | 0 | 21.083 | 0 | 0 | 0 | 38.423 | 47.052 | 31.536 | 27.392 | 22.309 | 25.32 | 19.722 | 0 | 0 | 57.95 | 55.767 | 36.213 | 25.465 | 0 | 0 | 55.491 | 30.259 | [5 empty] | 0 | 11.031 | 40 | 0.85335 | 0.73595 | 0.31617 | 0.22059 | 0.51536 | 60.3926
07/15/10 | 8:55 | 0 | 21.069 | 0 | 0 | 0 | 38.334 | 46.715 | 31.23 | 27.593 | 23.209 | 25.401 | 19.483 | 0 | 0 | 57.911 | 55.774 | 36.292 | 25.497 | 0 | 0 | 55.498 | 30.291 | [5 empty] | 0 | 10.741 | 41 | 0.92295 | 0.80211 | 0.31899 | 0.22059 | 0.58152 | 63.0064
07/15/10 | 8:56 | 0 | 21.059 | 0 | 0 | 0 | 38.21 | 46.251 | 30.982 | 27.657 | 22.358 | 25.345 | 19.573 | 0 | 0 | 57.77 | 55.72 | 36.261 | 25.441 | 0 | 0 | 55.421 | 30.259 | [5 empty] | 0 | 10.553 | 42 | 0.89674 | 0.77719 | 0.31793 | 0.22059 | 0.55661 | 62.0697
07/15/10 | 8:57 | 0 | 21.059 | 0 | 0 | 0 | 36.894 | 47.168 | 31.031 | 27.466 | 22.743 | 25.369 | 19.251 | 0 | 0 | 57.658 | 55.72 | 36.285 | 25.465 | 0 | 0 | 55.354 | 30.283 | [5 empty] | 0 | 9.428 | 43 | 0.99051 | 0.86632 | 0.32173 | 0.22059 | 0.64573 | 65.1922
07/15/10 | 8:58 | 0 | 21.083 | 0 | 1 | 0 | 35.062 | 45.562 | 31.728 | 27.103 | 22.672 | 25.369 | 19.055 | 0 | 0 | 57.589 | 55.697 | 36.306 | 25.49 | 0 | 0 | 55.307 | 30.308 | [5 empty] | 0 | 7.959 | 44 | 1.0476 | 0.92058 | 0.32404 | 0.22059 | 0.69999 | 66.8192
07/15/10 | 8:59 | 0 | 21.069 | 0 | 0 | 0 | 34.036 | 43.905 | 32.169 | 27.088 | 22.704 | 25.377 | 18.864 | 0 | 0 | 57.484 | 55.727 | 36.292 | 25.521 | 0 | 0 | 55.27 | 30.34 | [5 empty] | 0 | 6.948 | 45 | 1.1032 | 0.97344 | 0.32629 | 0.22059 | 0.75286 | 68.2428
07/15/10 | 9:00 | 0 | 21.037 | 0 | 1 | 0 | 32.876 | 42.37 | 32.211 | 27.321 | 22.503 | 25.274 | 18.809 | 0 | 0 | 57.366 | 55.673 | 36.213 | 25.465 | 0 | 0 | 55.216 | 30.308 | [5 empty] | 0 | 5.555 | 46 | 1.1192 | 0.98867 | 0.32694 | 0.22059 | 0.76808 | 68.6265
07/15/10 | 9:01 | 0 | 21.037 | 0 | 0 | 0 | 32.807 | 41.97 | 32.09 | 27.368 | 21.949 | 25.274 | 18.784 | 0 | 0 | 57.254 | 55.652 | 36.237 | 25.441 | 0 | 0 | 55.193 | 30.332 | [5 empty] | 0 | 5.439 | 47 | 1.1265 | 0.99559 | 0.32724 | 0.22059 | 0.775 | 68.7973
07/15/10 | 9:02 | 0 | 21.037 | 0 | 0 | 0 | 33.017 | 41.781 | 31.946 | 27.321 | 21.635 | 25.225 | 18.809 | 1 | 0 | 57.165 | 55.629 | 36.261 | 25.441 | 0 | 0 | 55.102 | 30.332 | [5 empty] | 0 | 5.696 | 48 | 1.1192 | 0.98867 | 0.32694 | 0.22059 | 0.76808 | 68.6265
07/15/10 | 9:03 | 0 | 21.083 | 0 | 0 | 0 | 33.206 | 41.664 | 31.826 | 27.321 | 21.542 | 25.151 | 18.832 | 0 | 0 | 57.074 | 55.673 | 36.354 | 25.465 | 0 | 0 | 55.102 | 30.403 | [5 empty] | 0 | 5.885 | 49 | 1.1125 | 0.9823 | 0.32667 | 0.22059 | 0.76171 | 68.4674
07/15/10 | 9:04 | 0 | 21.059 | 0 | 0 | 0 | 33.275 | 41.478 | 31.656 | 27.297 | 21.755 | 25.105 | 19.204 | 0 | 0 | 56.985 | 55.629 | 36.378 | 25.465 | 0 | 0 | 55.078 | 30.403 | [5 empty] | 0 | 5.978 | 50 | 1.0042 | 0.87933 | 0.32228 | 0.22059 | 0.65874 | 65.5993
07/15/10 | 9:05 | 0 | 21.091 | 0 | 0 | 0 | 33.354 | 41.202 | 31.593 | 27.28 | 21.454 | 25.087 | 19.261 | 0 | 0 | 56.925 | 55.659 | 36.433 | 25.497 | 0 | 0 | 55.109 | 30.46 | [5 empty] | 0 | 6.074 | 51 | 0.9876 | 0.86356 | 0.32161 | 0.22059 | 0.64297 | 65.1042
07/15/10 | 9:06 | 0 | 21.059 | 0 | 0 | 0 | 33.323 | 40.913 | 31.343 | 27.297 | 20.939 | 25.129 | 19.696 | 0 | 0 | 56.807 | 55.606 | 36.423 | 25.419 | 0 | 0 | 55.078 | 30.452 | [5 empty] | 0 | 6.026 | 52 | 0.86092 | 0.74315 | 0.31648 | 0.22059 | 0.52256 | 60.6974
07/15/10 | 9:07 | 0 | 21.059 | 0 | 0 | 0 | 33.323 | 40.631 | 31.222 | 27.297 | 21.755 | 25.105 | 20.068 | 0 | 0 | 56.715 | 55.606 | 36.447 | 25.441 | 0 | 0 | 55.055 | 30.452 | [5 empty] | 0 | 6.026 | 53 | 0.7526 | 0.64018 | 0.31209 | 0.22059 | 0.41959 | 55.7521
07/15/10 | 9:08 | 0 | 21.14 | 0 | 0 | 0 | 33.33 | 40.404 | 31.085 | 27.353 | 22.295 | 25.161 | 20.174 | 0 | 0 | 56.702 | 55.613 | 36.502 | 25.472 | 0 | 0 | 55.039 | 30.509 | [5 empty] | 0 | 5.977 | 54 | 0.72173 | 0.61084 | 0.31084 | 0.22059 | 0.39025 | 54.0712
07/15/10 | 9:09 | 0 | 21.132 | 0 | 0 | 0 | 33.251 | 40.138 | 30.933 | 27.321 | 21.875 | 25.129 | 20.264 | 0 | 0 | 56.604 | 55.582 | 36.447 | 25.49 | 0 | 0 | 55.008 | 30.511 | [5 empty] | 0 | 5.93 | 55 | 0.69552 | 0.58592 | 0.30977 | 0.22059 | 0.36534 | 52.5269
07/15/10 | 9:10 | 0 | 21.108 | 0 | 0 | 0 | 32.451 | 40.793 | 30.837 | 27.417 | 22.719 | 25.176 | 20.338 | 0 | 0 | 56.558 | 55.603 | 36.495 | 25.514 | 0 | 0 | 54.961 | 30.499 | [5 empty] | 0 | 5.034 | 56 | 0.67397 | 0.56544 | 0.3089 | 0.22059 | 0.34485 | 51.1671
07/15/10 | 9:11 | 0 | 21.083 | 0 | 0 | 0 | 31.343 | 39.219 | 30.573 | 27.971 | 23.347 | 25.2 | 20.698 | 0 | 0 | 56.49 | 55.58 | 36.517 | 25.561 | 0 | 0 | 54.985 | 30.524 | [5 empty] | 0 | 3.372 | 57 | 0.56914 | 0.46579 | 0.30465 | 0.22059 | 0.24521 | 43.0833
07/15/10 | 9:12 | 0 | 21.108 | 0 | 1 | 0 | 30.595 | 37.574 | 30.452 | 28.765 | 23.611 | 25.176 | 20.988 | 0 | 0 | 56.446 | 55.557 | 36.495 | 25.536 | 0 | 0 | 54.938 | 30.499 | [5 empty] | 0 | 1.83 | 58 | 0.48469 | 0.38552 | 0.30123 | 0.22059 | 0.16493 | 34.0283
07/15/10 | 9:13 | 0 | 21.108 | 0 | 0 | 0 | 29.92 | 36.306 | 30.283 | 29.295 | 23.778 | 25.127 | 20.625 | 0 | 0 | 56.355 | 55.536 | 36.495 | 25.561 | 0 | 0 | 54.915 | 30.524 | [5 empty] | 0 | 0.625 | 59 | 0.5904 | 0.486 | 0.30551 | 0.22059 | 0.26541 | 44.9546
07/15/10 | 9:14 | 0 | 21.108 | 0 | 0 | 0 | 29.849 | 36.048 | 30.139 | 29.32 | 22.959 | 25.08 | 20.409 | 0 | 0 | 56.332 | 55.512 | 36.517 | 25.585 | 0 | 0 | 54.915 | 30.524 | [5 empty] | 0 | 0.529 | 60 | 0.6533 | 0.54579 | 0.30806 | 0.22059 | 0.3252 | 49.7782
07/15/10 | 9:15 | 0 | 21.108 | 0 | 0 | 0 | 29.994 | 35.93 | 29.969 | 29.271 | 22.43 | 25.105 | 20.529 | 0 | 0 | 56.266 | 55.512 | 36.495 | 25.561 | 0 | 0 | 54.915 | 30.548 | [5 empty] | 0 | 0.723 | 61 | 0.61836 | 0.51257 | 0.30665 | 0.22059 | 0.29198 | 47.2196
07/15/10 | 9:16 | 0 | 21.108 | 0 | 0 | 0 | 30.065 | 35.859 | 29.92 | 29.15 | 21.924 | 25.08 | 20.458 | 0 | 0 | 56.197 | 55.466 | 36.54 | 25.536 | 0 | 0 | 54.915 | 30.548 | [5 empty] | 0 | 0.915 | 62 | 0.63903 | 0.53223 | 0.30748 | 0.22059 | 0.31164 | 48.7672
07/15/10 | 9:17 | 0 | 21.108 | 0 | 0 | 0 | 30.139 | 35.765 | 29.8 | 29.079 | 22.309 | 25.031 | 20.313 | 0 | 0 | 56.154 | 55.466 | 36.517 | 25.585 | 0 | 0 | 54.894 | 30.573 | [5 empty] | 0 | 1.06 | 63 | 0.68125 | 0.57236 | 0.30919 | 0.22059 | 0.35177 | 51.6361
07/15/10 | 9:18 | 0 | 21.132 | 0 | 0 | 0 | 30.21 | 35.6 | 29.705 | 28.981 | 22.285 | 25.031 | 20.264 | 0 | 0 | 56.107 | 55.442 | 36.54 | 25.561 | 0 | 0 | 54.87 | 30.595 | [5 empty] | 0 | 1.229 | 64 | 0.69552 | 0.58592 | 0.30977 | 0.22059 | 0.36534 | 52.5269
07/15/10 | 9:19 | 0 | 21.108 | 0 | 0 | 0 | 30.234 | 35.459 | 29.609 | 28.91 | 21.731 | 25.007 | 19.772 | 0 | 0 | 56.063 | 55.419 | 36.588 | 25.536 | 0 | 0 | 54.847 | 30.573 | [5 empty] | 0 | 1.324 | 65 | 0.83879 | 0.72211 | 0.31558 | 0.22059 | 0.50152 | 59.7909
07/15/10 | 9:20 | 0 | 21.074 | 0 | 0 | 0 | 30.175 | 35.285 | 29.55 | 28.756 | 21.601 | 24.926 | 19.933 | 0 | 0 | 55.984 | 55.386 | 36.555 | 25.526 | 0 | 0 | 54.814 | 30.585 | [5 empty] | 0 | 1.419 | 66 | 0.79191 | 0.67755 | 0.31368 | 0.22059 | 0.45696 | 57.7032
07/15/10 | 9:21 | 0 | 21.108 | 0 | 0 | 0 | 30.21 | 35.155 | 29.489 | 28.716 | 21.586 | 24.935 | 20.264 | 0 | 0 | 55.97 | 55.398 | 36.517 | 25.514 | 0 | 0 | 54.824 | 30.619 | [5 empty] | 0 | 1.494 | 67 | 0.69552 | 0.58592 | 0.30977 | 0.22059 | 0.36534 | 52.5269
07/15/10 | 9:22 | 0 | 21.108 | 0 | 0 | 0 | 30.185 | 35.014 | 29.391 | 28.692 | 21.253 | 25.007 | 20.649 | 0 | 0 | 55.925 | 55.375 | 36.588 | 25.465 | 0 | 0 | 54.777 | 30.595 | [5 empty] | 0 | 1.493 | 68 | 0.58341 | 0.47936 | 0.30523 | 0.22059 | 0.25877 | 44.3544
07/15/10 | 9:23 | 0 | 21.132 | 0 | 1 | 0 | 29.729 | 35.483 | 29.246 | 28.815 | 21.851 | 24.96 | 20.458 | 0 | 0 | 55.925 | 55.375 | 36.564 | 25.514 | 0 | 0 | 54.756 | 30.619 | [5 empty] | 0 | 0.914 | 69 | 0.63903 | 0.53223 | 0.30748 | 0.22059 | 0.31164 | 48.7672
07/15/10 | 9:24 | 0 | 21.083 | 0 | 0 | 0 | 29.246 | 34.215 | 28.935 | 29.344 | 21.949 | 25.007 | 20.529 | 0 | 0 | 55.855 | 55.375 | 36.588 | 25.514 | 0 | 0 | 54.663 | 30.619 | [5 empty] | 0 | -0.098 | 70 | 0.61836 | 0.51257 | 0.30665 | 0.22059 | 0.29198 | 47.2196
07/15/10 | 9:25 | 0 | 21.108 | 0 | 1 | 0 | 28.886 | 32.993 | 28.815 | 29.535 | 22.285 | 25.031 | 20.649 | 0 | 0 | 55.832 | 55.351 | 36.588 | 25.536 | 0 | 0 | 54.733 | 30.644 | [5 empty] | 0 | -0.649 | 71 | 0.58341 | 0.47936 | 0.30523 | 0.22059 | 0.25877 | 44.3544
07/15/10 | 9:26 | 0 | 21.108 | 0 | 0 | 0 | 28.645 | 32.137 | 28.692 | 29.489 | 22.648 | 25.031 | 21.034 | 0 | 0 | 55.832 | 55.305 | 36.564 | 25.465 | 0 | 0 | 54.733 | 30.644 | [5 empty] | 0 | -0.844 | 72 | 0.4713 | 0.37279 | 0.30069 | 0.22059 | 0.1522 | 32.2938
07/15/10 | 9:27 | 0 | 21.132 | 0 | 0 | 0 | 28.621 | 31.946 | 28.572 | 29.415 | 22.814 | 25.031 | 21.157 | 0 | 0 | 55.741 | 55.305 | 36.588 | 25.49 | 0 | 0 | 54.709 | 30.668 | [5 empty] | 0 | -0.794 | 73 | 0.43548 | 0.33874 | 0.29924 | 0.22059 | 0.11815 | 27.1318
07/15/10 | 9:28 | 0 | 21.132 | 0 | 0 | 0 | 28.596 | 31.872 | 28.452 | 29.415 | 22.67 | 25.056 | 21.012 | 0 | 0 | 55.741 | 55.284 | 36.612 | 25.514 | 0 | 0 | 54.709 | 30.668 | [5 empty] | 0 | -0.819 | 74 | 0.47771 | 0.37888 | 0.30095 | 0.22059 | 0.15829 | 33.1355
07/15/10 | 9:29 | 0 | 21.108 | 0 | 0 | 0 | 28.645 | 31.848 | 28.405 | 29.295 | 22.503 | 24.985 | 20.649 | 0 | 0 | 55.718 | 55.26 | 36.634 | 25.536 | 0 | 0 | 54.663 | 30.668 | [5 empty] | 0 | -0.65 | 75 | 0.58341 | 0.47936 | 0.30523 | 0.22059 | 0.25877 | 44.3544
07/15/10 | 9:30 | 0 | 21.049 | 0 | 0 | 0 | 28.636 | 31.767 | 28.273 | 29.236 | 21.794 | 24.95 | 20.519 | 0 | 0 | 55.617 | 55.207 | 36.603 | 25.48 | 0 | 0 | 54.656 | 30.609 | [5 empty] | 0 | -0.6 | 76 | 0.62127 | 0.51534 | 0.30676 | 0.22059 | 0.29475 | 47.4438
07/15/10 | 9:31 | 0 | 21.128 | 0 | 0 | 0 | 28.616 | 31.747 | 28.231 | 29.219 | 22.064 | 24.931 | 20.549 | 0 | 0 | 55.645 | 55.235 | 36.631 | 25.534 | 0 | 0 | 54.66 | 30.639 | [5 empty] | 0 | -0.603 | 77 | 0.61253 | 0.50704 | 0.30641 | 0.22059 | 0.28645 | 46.7647
07/15/10 | 9:32 | 0 | 21.103 | 0 | 0 | 0 | 28.64 | 31.701 | 28.157 | 29.121 | 22.354 | 24.98 | 20.5 | 0 | 0 | 55.601 | 55.211 | 36.655 | 25.534 | 0 | 0 | 54.637 | 30.639 | [5 empty] | 0 | -0.481 | 78 | 0.6268 | 0.5206 | 0.30699 | 0.22059 | 0.30001 | 47.864
07/15/10 | 9:33 | 0 | 21.078 | 0 | 0 | 0 | 28.64 | 31.676 | 28.111 | 29.05 | 22.329 | 24.98 | 20.284 | 0 | 0 | 55.554 | 55.211 | 36.631 | 25.534 | 0 | 0 | 54.637 | 30.639 | [5 empty] | 0 | -0.41 | 79 | 0.6897 | 0.58039 | 0.30954 | 0.22059 | 0.3598 | 52.1678
07/15/10 | 9:34 | 0 | 21.078 | 0 | 0 | 0 | 28.616 | 31.578 | 28.062 | 28.976 | 22.233 | 24.906 | 20.234 | 0 | 0 | 55.554 | 55.165 | 36.607 | 25.485 | 0 | 0 | 54.614 | 30.663 | [5 empty] | 0 | -0.36 | 80 | 0.70426 | 0.59423 | 0.31013 | 0.22059 | 0.37364 | 53.0544
07/15/10 | 9:35 | 0 | 21.054 | 0 | 0 | 0 | 28.591 | 31.482 | 28.013 | 28.881 | 21.991 | 24.882 | 20.404 | 0 | 0 | 55.508 | 55.141 | 36.631 | 25.485 | 0 | 0 | 54.593 | 30.639 | [5 empty] | 0 | -0.29 | 81 | 0.65476 | 0.54717 | 0.30812 | 0.22059 | 0.32658 | 49.8789
07/15/10 | 9:36 | 0 | 21.078 | 0 | 0 | 0 | 28.422 | 31.892 | 27.871 | 28.976 | 21.63 | 24.882 | 20.209 | 0 | 0 | 55.487 | 55.141 | 36.655 | 25.485 | 0 | 0 | 54.569 | 30.688 | [5 empty] | 0 | -0.554 | 82 | 0.71154 | 0.60115 | 0.31042 | 0.22059 | 0.38056 | 53.4841
07/15/10 | 9:37 | 0 | 21.049 | 0 | 0 | 0 | 28.393 | 31.043 | 27.623 | 28.996 | 21.218 | 24.901 | 20.106 | 0 | 0 | 55.459 | 55.113 | 36.672 | 25.504 | 0 | 0 | 54.565 | 30.634 | [5 empty] | 0 | -0.603 | 83 | 0.74153 | 0.62966 | 0.31164 | 0.22059 | 0.40907 | 55.1656
07/15/10 | 9:38 | 0 | 21.103 | 0 | 1 | 0 | 28.496 | 30.303 | 27.581 | 28.881 | 21.297 | 24.906 | 20.355 | 0 | 0 | 55.44 | 55.097 | 36.701 | 25.411 | 0 | 0 | 54.593 | 30.688 | [5 empty] | 0 | -0.385 | 84 | 0.66902 | 0.56074 | 0.3087 | 0.22059 | 0.34015 | 50.8424
07/15/10 | 9:39 | 0 | 21.103 | 0 | 0 | 0 | 28.545 | 29.795 | 27.557 | 28.591 | 21.824 | 24.931 | 20.453 | 0 | 0 | 55.44 | 55.074 | 36.701 | 25.46 | 0 | 0 | 54.546 | 30.663 | [5 empty] | 0 | -0.046 | 85 | 0.64049 | 0.53361 | 0.30754 | 0.22059 | 0.31302 | 48.8724
07/15/10 | 9:40 | 0 | 21.074 | 0 | 0 | 0 | 28.466 | 29.624 | 27.478 | 28.442 | 22.324 | 24.926 | 20.519 | 0 | 0 | 55.389 | 55.022 | 36.696 | 25.455 | 0 | 0 | 54.448 | 30.658 | [5 empty] | 0 | 0.024 | 86 | 0.62127 | 0.51534 | 0.30676 | 0.22059 | 0.29475 | 47.4438
07/15/10 | 9:41 | 0 | 21.103 | 0 | 0 | 0 | 28.496 | 29.604 | 27.461 | 28.422 | 22.378 | 24.955 | 20.669 | 0 | 0 | 55.393 | 55.05 | 36.725 | 25.485 | 0 | 0 | 54.476 | 30.712 | [5 empty] | 0 | 0.074 | 87 | 0.57759 | 0.47382 | 0.30499 | 0.22059 | 0.25323 | 43.8432
07/15/10 | 9:42 | 0 | 21.049 | 0 | 0 | 0 | 28.417 | 29.526 | 27.309 | 28.346 | 22.371 | 24.926 | 20.735 | 0 | 0 | 55.344 | 54.999 | 36.72 | 25.48 | 0 | 0 | 54.471 | 30.658 | [5 empty] | 0 | 0.071 | 88 | 0.55837 | 0.45555 | 0.30422 | 0.22059 | 0.23496 | 42.0804
07/15/10 | 9:43 | 0 | 21.103 | 0 | 0 | 0 | 28.4 | 29.555 | 27.316 | 28.376 | 22.81 | 24.955 | 20.669 | 0 | 0 | 55.372 | 55.004 | 36.772 | 25.509 | 0 | 0 | 54.546 | 30.688 | [5 empty] | 0 | 0.024 | 89 | 0.57759 | 0.47382 | 0.30499 | 0.22059 | 0.25323 | 43.8432
07/15/10 | 9:44 | 0 | 21.049 | 0 | 0 | 0 | 28.322 | 29.479 | 27.238 | 28.251 | 22.179 | 24.901 | 20.615 | 0 | 0 | 55.298 | 54.999 | 36.696 | 25.48 | 0 | 0 | 54.495 | 30.658 | [5 empty] | 0 | 0.071 | 90 | 0.59331 | 0.48877 | 0.30563 | 0.22059 | 0.26818 | 45.2005
07/15/10 | 9:45 | 0 | 21.103 | 0 | 0 | 0 | 28.327 | 29.459 | 27.218 | 28.255 | 22.064 | 24.955 | 20.765 | 0 | 0 | 55.302 | 54.983 | 36.749 | 25.485 | 0 | 0 | 54.499 | 30.688 | [5 empty] | 0 | 0.072 | 91 | 0.54963 | 0.44725 | 0.30386 | 0.22059 | 0.22666 | 41.2385
07/15/10 | 9:46 | 0 | 21.128 | 0 | 0 | 0 | 28.302 | 29.435 | 27.172 | 28.182 | 22.498 | 24.906 | 20.5 | 0 | 0 | 55.279 | 54.959 | 36.796 | 25.509 | 0 | 0 | 54.499 | 30.688 | [5 empty] | 0 | 0.12 | 92 | 0.6268 | 0.5206 | 0.30699 | 0.22059 | 0.30001 | 47.864
07/15/10 | 9:47 | 0 | 21.103 | 0 | 0 | 0 | 28.302 | 29.41 | 27.098 | 28.157 | 22.474 | 24.906 | 20.5 | 0 | 0 | 55.256 | 54.936 | 36.772 | 25.485 | 0 | 0 | 54.476 | 30.688 | [5 empty] | 0 | 0.145 | 93 | 0.6268 | 0.5206 | 0.30699 | 0.22059 | 0.30001 | 47.864
07/15/10 | 9:48 | 0 | 21.103 | 0 | 0 | 0 | 28.231 | 29.364 | 27.049 | 28.111 | 22.545 | 24.882 | 20.573 | 0 | 0 | 55.235 | 54.959 | 36.772 | 25.485 | 0 | 0 | 54.408 | 30.712 | [5 empty] | 0 | 0.12 | 94 | 0.60554 | 0.50039 | 0.30613 | 0.22059 | 0.27981 | 46.2074
07/15/10 | 9:49 | 0 | 21.074 | 0 | 0 | 0 | 28.128 | 29.646 | 26.924 | 28.057 | 21.939 | 24.852 | 20.519 | 0 | 0 | 55.183 | 54.908 | 36.768 | 25.431 | 0 | 0 | 54.357 | 30.683 | [5 empty] | 0 | 0.071 | 95 | 0.62127 | 0.51534 | 0.30676 | 0.22059 | 0.29475 | 47.4438
07/15/10 | 9:50 | 0 | 21.13 | 0 | 1 | 0 | 28.329 | 28.957 | 26.885 | 27.993 | 21.395 | 24.884 | 20.502 | 0 | 0 | 55.237 | 54.917 | 36.847 | 25.487 | 0 | 0 | 54.413 | 30.715 | [5 empty] | 0 | 0.336 | 96 | 0.62622 | 0.52005 | 0.30696 | 0.22059 | 0.29946 | 47.8201
07/15/10 | 9:51 | 0 | 21.098 | 0 | 0 | 0 | 28.442 | 28.466 | 26.949 | 27.743 | 21.145 | 24.806 | 20.254 | 0 | 0 | 55.162 | 54.887 | 36.816 | 25.406 | 0 | 0 | 54.406 | 30.707 | [5 empty] | 0 | 0.699 | 97 | 0.69844 | 0.58869 | 0.30989 | 0.22059 | 0.3681 | 52.7042
07/15/10 | 9:52 | 0 | 21.105 | 0 | 0 | 0 | 28.452 | 28.233 | 26.909 | 27.488 | 21.081 | 24.837 | 20.358 | 0 | 0 | 55.193 | 54.894 | 36.847 | 25.392 | 0 | 0 | 54.436 | 30.739 | [5 empty] | 0 | 0.964 | 98 | 0.66815 | 0.55991 | 0.30866 | 0.22059 | 0.33932 | 50.7846
07/15/10 | 9:53 | 0 | 21.074 | 0 | 0 | 0 | 28.371 | 28.13 | 26.804 | 27.334 | 21.434 | 24.806 | 19.835 | 0 | 0 | 55.186 | 54.84 | 36.885 | 25.36 | 0 | 0 | 54.406 | 30.732 | [5 empty] | 0 | 1.037 | 99 | 0.82045 | 0.70467 | 0.31484 | 0.22059 | 0.48408 | 59.0024
07/15/10 | 9:54 | 0 | 21.074 | 0 | 0 | 0 | 28.297 | 28.106 | 26.708 | 27.334 | 21.576 | 24.877 | 19.933 | 0 | 0 | 55.116 | 54.863 | 36.861 | 25.384 | 0 | 0 | 54.427 | 30.732 | [5 empty] | 0 | 0.963 | 100 | 0.79191 | 0.67755 | 0.31368 | 0.22059 | 0.45696 | 57.7032
07/15/10 | 9:55 | 0 | 21.074 | 0 | 0 | 0 | 28.275 | 28.081 | 26.684 | 27.311 | 21.314 | 24.877 | 20.056 | 0 | 0 | 55.139 | 54.817 | 36.861 | 25.36 | 0 | 0 | 54.406 | 30.707 | [5 empty] | 0 | 0.964 | 101 | 0.75609 | 0.6435 | 0.31223 | 0.22059 | 0.42291 | 55.9337
07/15/10 | 9:56 | 0 | 21.074 | 0 | 0 | 0 | 28.226 | 28.081 | 26.613 | 27.287 | 21.218 | 24.926 | 20.056 | 0 | 0 | 55.116 | 54.817 | 36.909 | 25.36 | 0 | 0 | 54.383 | 30.732 | [5 empty] | 0 | 0.939 | 102 | 0.75609 | 0.6435 | 0.31223 | 0.22059 | 0.42291 | 55.9337
07/15/10 | 9:57 | 0 | 21.098 | 0 | 0 | 0 | 28.177 | 28.057 | 26.613 | 27.238 | 20.904 | 24.95 | 20.081 | 0 | 0 | 55.092 | 54.817 | 36.933 | 25.335 | 0 | 0 | 54.359 | 30.732 | [5 empty] | 0 | 0.939 | 103 | 0.74881 | 0.63658 | 0.31193 | 0.22059 | 0.41599 | 55.5534
07/15/10 | 9:58 | 0 | 21.123 | 0 | 0 | 0 | 28.152 | 28.01 | 26.564 | 27.213 | 20.929 | 24.95 | 20.399 | 0 | 0 | 55.025 | 54.726 | 36.978 | 25.335 | 0 | 0 | 54.359 | 30.732 | [5 empty] | 0 | 0.939 | 104 | 0.65621 | 0.54856 | 0.30818 | 0.22059 | 0.32797 | 49.9791
07/15/10 | 9:59 | 0 | 21.154 | 0 | 0 | 0 | 28.162 | 28.064 | 26.571 | 27.221 | 21.395 | 25.029 | 20.72 | 0 | 0 | 55.099 | 54.779 | 36.988 | 25.342 | 0 | 0 | 54.39 | 30.788 | [5 empty] | 0 | 0.941 | 105 | 0.56274 | 0.4597 | 0.30439 | 0.22059 | 0.23912 | 42.4916
07/15/10 | 10:00 | 0 | 21.123 | 0 | 0 | 0 | 28.081 | 27.961 | 26.539 | 27.142 | 21.412 | 24.997 | 20.615 | 0 | 0 | 55.092 | 54.749 | 36.957 | 25.335 | 0 | 0 | 54.383 | 30.757 | [5 empty] | 0 | 0.939 | 106 | 0.59331 | 0.48877 | 0.30563 | 0.22059 | 0.26818 | 45.2005
07/15/10 | 10:01 | 0 | 21.123 | 0 | 0 | 0 | 28.081 | 27.986 | 26.492 | 27.142 | 21.532 | 25.046 | 20.254 | 0 | 0 | 55.048 | 54.749 | 37.002 | 25.36 | 0 | 0 | 54.336 | 30.732 | [5 empty] | 0 | 0.939 | 107 | 0.69844 | 0.58869 | 0.30989 | 0.22059 | 0.3681 | 52.7042
07/15/10 | 10:02 | 0 | 21.098 | 0 | 1 | 0 | 27.986 | 28.297 | 26.443 | 27.118 | 21.841 | 25.021 | 20.326 | 0 | 0 | 55.069 | 54.726 | 37.002 | 25.406 | 0 | 0 | 54.359 | 30.757 | [5 empty] | 0 | 0.868 | 108 | 0.67747 | 0.56876 | 0.30904 | 0.22059 | 0.34817 | 51.3935
07/15/10 | 10:03 | 0 | 21.091 | 0 | 0 | 0 | 28.099 | 27.929 | 26.338 | 27.015 | 21.858 | 25.038 | 20.272 | 0 | 0 | 55.018 | 54.695 | 37.019 | 25.374 | 0 | 0 | 54.329 | 30.725 | [5 empty] | 0 | 1.084 | 109 | 0.69319 | 0.58371 | 0.30968 | 0.22059 | 0.36312 | 52.3839
07/15/10 | 10:04 | 0 | 21.123 | 0 | 1 | 0 | 28.081 | 27.768 | 26.274 | 26.853 | 21.939 | 25.046 | 20.448 | 0 | 0 | 55.048 | 54.726 | 37.05 | 25.384 | 0 | 0 | 54.45 | 30.757 | [5 empty] | 0 | 1.228 | 110 | 0.64194 | 0.53499 | 0.3076 | 0.22059 | 0.31441 | 48.9772
07/15/10 | 10:05 | 0 | 21.098 | 0 | 0 | 0 | 27.937 | 27.743 | 26.083 | 26.659 | 21.841 | 25.046 | 20.179 | 0 | 0 | 55.048 | 54.726 | 37.026 | 25.406 | 0 | 0 | 54.406 | 30.757 | [5 empty] | 0 | 1.278 | 111 | 0.72028 | 0.60945 | 0.31078 | 0.22059 | 0.38886 | 53.9883
07/15/10 | 10:06 | 0 | 21.123 | 0 | 0 | 0 | 27.888 | 27.721 | 26.009 | 26.635 | 22.155 | 25.046 | 20.229 | 0 | 0 | 55.048 | 54.702 | 37.098 | 25.384 | 0 | 0 | 54.383 | 30.757 | [5 empty] | 0 | 1.253 | 112 | 0.70572 | 0.59561 | 0.31019 | 0.22059 | 0.37502 | 53.1411
07/15/10 | 10:07 | 0 | 21.098 | 0 | 0 | 0 | 27.817 | 27.721 | 25.889 | 26.613 | 22.13 | 25.046 | 20.131 | 0 | 0 | 55.025 | 54.679 | 37.074 | 25.406 | 0 | 0 | 54.383 | 30.732 | [5 empty] | 0 | 1.204 | 113 | 0.73425 | 0.62274 | 0.31134 | 0.22059 | 0.40215 | 54.7701
07/15/10 | 10:08 | 0 | 21.098 | 0 | 0 | 0 | 27.817 | 27.672 | 25.914 | 26.613 | 22.179 | 24.997 | 20.033 | 0 | 0 | 54.978 | 54.658 | 37.05 | 25.406 | 0 | 0 | 54.383 | 30.779 | [5 empty] | 0 | 1.204 | 114 | 0.76279 | 0.64987 | 0.3125 | 0.22059 | 0.42928 | 56.2772
07/15/10 | 10:09 | 0 | 21.091 | 0 | 0 | 0 | 27.76 | 27.591 | 25.882 | 26.532 | 21.522 | 25.014 | 20.023 | 0 | 0 | 54.947 | 54.628 | 37.019 | 25.303 | 0 | 0 | 54.282 | 30.747 | [5 empty] | 0 | 1.228 | 115 | 0.7657 | 0.65263 | 0.31262 | 0.22059 | 0.43205 | 56.4247
07/15/10 | 10:10 | 0 | 21.086 | 0 | 0 | 0 | 27.731 | 27.611 | 25.877 | 26.527 | 21.11 | 24.985 | 19.996 | 0 | 0 | 54.964 | 54.621 | 37.06 | 25.323 | 0 | 0 | 54.345 | 30.766 | [5 empty] | 0 | 1.204 | 116 | 0.77356 | 0.66011 | 0.31294 | 0.22059 | 0.43952 | 56.8173
07/15/10 | 10:11 | 0 | 21.051 | 0 | 0 | 0 | 27.672 | 27.552 | 25.794 | 26.492 | 20.762 | 24.999 | 20.008 | 0 | 0 | 54.91 | 54.588 | 37.074 | 25.264 | 0 | 0 | 54.289 | 30.707 | [5 empty] | 0 | 1.18 | 117 | 0.77007 | 0.65679 | 0.31279 | 0.22059 | 0.4362 | 56.6438
07/15/10 | 10:12 | 0 | 21.11 | 0 | 0 | 0 | 27.66 | 27.586 | 25.828 | 26.527 | 20.941 | 25.034 | 20.043 | 0 | 0 | 54.919 | 54.621 | 37.131 | 25.298 | 0 | 0 | 54.301 | 30.742 | [5 empty] | 0 | 1.133 | 118 | 0.75988 | 0.6471 | 0.31238 | 0.22059 | 0.42651 | 56.1286
07/15/10 | 10:13 | 0 | 21.11 | 0 | 0 | 0 | 27.635 | 27.564 | 25.828 | 26.478 | 21.157 | 24.985 | 20.119 | 0 | 0 | 54.896 | 54.597 | 37.155 | 25.274 | 0 | 0 | 54.301 | 30.766 | [5 empty] | 0 | 1.157 | 119 | 0.73775 | 0.62606 | 0.31148 | 0.22059 | 0.40547 | 54.9609
07/15/10 | 10:14 | 0 | 21.098 | 0 | 0 | 0 | 27.576 | 27.481 | 25.818 | 26.397 | 20.689 | 24.855 | 19.935 | 0 | 0 | 54.863 | 54.497 | 37.122 | 25.264 | 0 | 0 | 54.268 | 30.732 | [5 empty] | 0 | 1.179 | 120 | 0.79133 | 0.67699 | 0.31366 | 0.22059 | 0.4564 | 57.6757
07/15/10 | 10:15 | 0 | 21.132 | 0 | 1 | 0 | 27.564 | 27.875 | 25.732 | 26.478 | 21.11 | 24.962 | 19.872 | 0 | 0 | 54.896 | 54.597 | 37.177 | 25.298 | 0 | 0 | 54.254 | 30.791 | [5 empty] | 0 | 1.086 | 121 | 0.80967 | 0.69443 | 0.3144 | 0.22059 | 0.47384 | 58.5226
07/15/10 | 10:16 | 0 | 21.11 | 0 | 0 | 0 | 27.515 | 27.684 | 25.757 | 26.456 | 21.132 | 25.009 | 19.749 | 0 | 0 | 54.919 | 54.597 | 37.225 | 25.323 | 0 | 0 | 54.208 | 30.791 | [5 empty] | 0 | 1.059 | 122 | 0.84549 | 0.72848 | 0.31585 | 0.22059 | 0.50789 | 60.0702
07/15/10 | 10:17 | 0 | 21.11 | 0 | 1 | 0 | 27.297 | 27.564 | 25.659 | 26.213 | 21.302 | 24.913 | 19.649 | 0 | 0 | 54.919 | 54.574 | 37.201 | 25.298 | 0 | 0 | 54.184 | 30.791 | [5 empty] | 0 | 1.084 | 123 | 0.87461 | 0.75616 | 0.31703 | 0.22059 | 0.53557 | 61.235
07/15/10 | 10:18 | 0 | 21.11 | 0 | 1 | 0 | 27.081 | 27.635 | 25.514 | 26.022 | 20.868 | 24.962 | 19.352 | 0 | 0 | 54.919 | 54.553 | 37.201 | 25.298 | 0 | 0 | 54.163 | 30.815 | [5 empty] | 0 | 1.059 | 124 | 0.9611 | 0.83837 | 0.32053 | 0.22059 | 0.61778 | 64.2784
07/15/10 | 10:19 | 0 | 21.051 | 0 | 0 | 0 | 26.853 | 27.625 | 25.36 | 25.843 | 21.147 | 24.904 | 19.44 | 0 | 0 | 54.863 | 54.52 | 37.215 | 25.264 | 0 | 0 | 54.152 | 30.781 | [5 empty] | 0 | 1.01 | 125 | 0.93547 | 0.81401 | 0.3195 | 0.22059 | 0.59342 | 63.4353
07/15/10 | 10:20 | 0 | 21.076 | 0 | 1 | 0 | 26.566 | 27.552 | 25.338 | 25.794 | 20.787 | 24.904 | 19.367 | 0 | 0 | 54.863 | 54.497 | 37.167 | 25.24 | 0 | 0 | 54.131 | 30.757 | [5 empty] | 0 | 0.772 | 126 | 0.95673 | 0.83421 | 0.32036 | 0.22059 | 0.61363 | 64.1379
07/15/10 | 10:21 | 0 | 21.076 | 0 | 1 | 0 | 26.323 | 27.432 | 25.384 | 25.674 | 21.002 | 24.904 | 19.367 | 0 | 0 | 54.863 | 54.497 | 37.191 | 25.24 | 0 | 0 | 54.175 | 30.732 | [5 empty] | 0 | 0.649 | 127 | 0.95673 | 0.83421 | 0.32036 | 0.22059 | 0.61363 | 64.1379
07/15/10 | 10:22 | 0 | 21.098 | 0 | 1 | 0 | 26.157 | 27.24 | 25.48 | 25.529 | 20.617 | 24.879 | 19.44 | 0 | 0 | 54.863 | 54.497 | 37.191 | 25.24 | 0 | 0 | 54.175 | 30.781 | [5 empty] | 0 | 0.628 | 128 | 0.93547 | 0.81401 | 0.3195 | 0.22059 | 0.59342 | 63.4353
07/15/10 | 10:23 | 0 | 21.076 | 0 | 0 | 0 | 26.034 | 27.022 | 25.553 | 25.433 | 21.076 | 24.879 | 19.44 | 0 | 0 | 54.84 | 54.474 | 37.191 | 25.215 | 0 | 0 | 54.131 | 30.757 | [5 empty] | 0 | 0.601 | 129 | 0.93547 | 0.81401 | 0.3195 | 0.22059 | 0.59342 | 63.4353
07/15/10 | 10:24 | 0 | 21.076 | 0 | 1 | 0 | 25.889 | 26.806 | 25.698 | 25.433 | 20.907 | 24.904 | 19.294 | 0 | 0 | 54.84 | 54.474 | 37.191 | 25.24 | 0 | 0 | 54.131 | 30.757 | [5 empty] | 0 | 0.456 | 130 | 0.97799 | 0.85442 | 0.32122 | 0.22059 | 0.63383 | 64.8099
07/15/10 | 10:25 | 0 | 21.11 | 0 | 1 | 0 | 25.803 | 26.622 | 25.853 | 25.419 | 20.821 | 24.913 | 19.254 | 0 | 0 | 54.873 | 54.483 | 37.177 | 25.298 | 0 | 0 | 54.14 | 30.791 | [5 empty] | 0 | 0.384 | 131 | 0.98964 | 0.86549 | 0.32169 | 0.22059 | 0.6449 | 65.1659
07/15/10 | 10:26 | 0 | 21.076 | 0 | 1 | 0 | 25.674 | 26.421 | 25.843 | 25.504 | 20.424 | 24.904 | 19.07 | 0 | 0 | 54.817 | 54.427 | 37.191 | 25.193 | 0 | 0 | 54.061 | 30.781 | [5 empty] | 0 | 0.17 | 132 | 1.0432 | 0.91642 | 0.32386 | 0.22059 | 0.69584 | 66.701
07/15/10 | 10:27 | 0 | 21.086 | 0 | 0 | 0 | 25.588 | 26.262 | 25.973 | 25.612 | 20.603 | 24.889 | 19.181 | 0 | 0 | 54.826 | 54.436 | 37.201 | 25.249 | 0 | 0 | 54.117 | 30.862 | [5 empty] | 0 | -0.024 | 133 | 1.0109 | 0.8857 | 0.32255 | 0.22059 | 0.66511 | 65.7944
07/15/10 | 10:28 | 0 | 21.002 | 0 | 1 | 0 | 25.433 | 26.108 | 26.012 | 25.674 | 20.134 | 24.83 | 19.096 | 0 | 0 | 54.793 | 54.427 | 37.167 | 25.193 | 0 | 0 | 54.084 | 30.806 | [5 empty] | 0 | -0.241 | 134 | 1.0356 | 0.90923 | 0.32356 | 0.22059 | 0.68864 | 66.4937
07/15/10 | 10:29 | 0 | 21.027 | 0 | 1 | 0 | 25.504 | 25.963 | 26.108 | 25.769 | 20.448 | 24.855 | 19.121 | 0 | 0 | 54.772 | 54.404 | 37.215 | 25.193 | 0 | 0 | 54.061 | 30.781 | [5 empty] | 0 | -0.265 | 135 | 1.0284 | 0.90231 | 0.32326 | 0.22059 | 0.68172 | 66.2915
07/15/10 | 10:30 | 0 | 21.064 | 0 | 1 | 0 | 25.517 | 25.855 | 26.095 | 25.855 | 20.605 | 24.771 | 19.01 | 0 | 0 | 54.761 | 54.394 | 37.203 | 25.132 | 0 | 0 | 54.026 | 30.744 | [5 empty] | 0 | -0.338 | 136 | 1.0607 | 0.93303 | 0.32457 | 0.22059 | 0.71244 | 67.1681
07/15/10 | 10:31 | 0 | 21.064 | 0 | 1 | 0 | 25.566 | 25.757 | 26.12 | 25.975 | 20.414 | 24.818 | 19.156 | 0 | 0 | 54.761 | 54.371 | 37.227 | 25.181 | 0 | 0 | 54.026 | 30.744 | [5 empty] | 0 | -0.409 | 137 | 1.0182 | 0.89262 | 0.32285 | 0.22059 | 0.67203 | 66.0036
07/15/10 | 10:32 | 0 | 21.064 | 0 | 1 | 0 | 25.637 | 25.71 | 26.12 | 26.046 | 21.159 | 24.818 | 19.206 | 0 | 0 | 54.761 | 54.371 | 37.251 | 25.205 | 0 | 0 | 54.049 | 30.769 | [5 empty] | 0 | -0.409 | 138 | 1.0036 | 0.87878 | 0.32226 | 0.22059 | 0.65819 | 65.5822
07/15/10 | 10:33 | 0 | 21.039 | 0 | 1 | 0 | 25.71 | 25.686 | 26.144 | 26.071 | 20.87 | 24.818 | 19.156 | 0 | 0 | 54.761 | 54.371 | 37.251 | 25.205 | 0 | 0 | 54.049 | 30.793 | [5 empty] | 0 | -0.361 | 139 | 1.0182 | 0.89262 | 0.32285 | 0.22059 | 0.67203 | 66.0036
07/15/10 | 10:34 | 0 | 21.034 | 0 | 0 | 0 | 25.752 | 25.656 | 26.115 | 26.066 | 21.37 | 24.742 | 19.201 | 0 | 0 | 54.709 | 54.32 | 37.246 | 25.198 | 0 | 0 | 54.044 | 30.739 | [5 empty] | 0 | -0.314 | 140 | 1.0051 | 0.88016 | 0.32232 | 0.22059 | 0.65957 | 65.6249
07/15/10 | 10:35 | 0 | 21.064 | 0 | 1 | 0 | 25.83 | 25.735 | 26.095 | 26.12 | 20.701 | 24.771 | 19.453 | 0 | 0 | 54.714 | 54.348 | 37.251 | 25.227 | 0 | 0 | 54.096 | 30.769 | [5 empty] | 0 | -0.29 | 141 | 0.93169 | 0.81041 | 0.31934 | 0.22059 | 0.58982 | 63.3069
07/15/10 | 10:36 | 0 | 21.01 | 0 | 1 | 0 | 25.872 | 25.727 | 25.995 | 26.066 | 21.01 | 24.693 | 19.546 | 0 | 0 | 54.686 | 54.32 | 37.222 | 25.198 | 0 | 0 | 54.068 | 30.739 | [5 empty] | 0 | -0.194 | 142 | 0.9046 | 0.78467 | 0.31825 | 0.22059 | 0.56408 | 62.3564
07/15/10 | 10:37 | 0 | 21.088 | 0 | 1 | 0 | 25.926 | 25.83 | 26.024 | 26.12 | 20.725 | 24.722 | 19.503 | 0 | 0 | 54.714 | 54.301 | 37.275 | 25.181 | 0 | 0 | 54.072 | 30.793 | [5 empty] | 0 | -0.194 | 143 | 0.91713 | 0.79657 | 0.31875 | 0.22059 | 0.57598 | 62.8028
07/15/10 | 10:38 | 0 | 21.064 | 0 | 1 | 0 | 25.975 | 25.902 | 26.024 | 26.071 | 20.654 | 24.651 | 19.576 | 0 | 0 | 54.646 | 54.257 | 37.251 | 25.181 | 0 | 0 | 54.005 | 30.769 | [5 empty] | 0 | -0.096 | 144 | 0.89587 | 0.77636 | 0.31789 | 0.22059 | 0.55577 | 62.0375
07/15/10 | 10:39 | 0 | 21.01 | 0 | 1 | 0 | 25.946 | 25.946 | 25.921 | 26.066 | 20.551 | 24.668 | 19.671 | 0 | 0 | 54.663 | 54.25 | 37.315 | 25.151 | 0 | 0 | 53.977 | 30.764 | [5 empty] | 0 | -0.12 | 145 | 0.8682 | 0.75007 | 0.31677 | 0.22059 | 0.52948 | 60.9855
07/15/10 | 10:40 | 0 | 21.034 | 0 | 1 | 0 | 25.946 | 26.017 | 25.872 | 26.041 | 20.696 | 24.597 | 19.422 | 0 | 0 | 54.663 | 54.25 | 37.363 | 25.127 | 0 | 0 | 53.998 | 30.788 | [5 empty] | 0 | -0.095 | 146 | 0.94071 | 0.81899 | 0.31971 | 0.22059 | 0.5984 | 63.6115
07/15/10 | 10:41 | 0 | 21.059 | 0 | 0 | 0 | 25.97 | 26.017 | 25.801 | 25.995 | 20.985 | 24.573 | 19.498 | 0 | 0 | 54.663 | 54.25 | 37.315 | 25.151 | 0 | 0 | 54.044 | 30.764 | [5 empty] | 0 | -0.025 | 147 | 0.91858 | 0.79795 | 0.31881 | 0.22059 | 0.57737 | 62.854
07/15/10 | 10:42 | 0 | 21.059 | 0 | 1 | 0 | 25.97 | 26.041 | 25.727 | 25.946 | 20.407 | 24.573 | 19.473 | 0 | 0 | 54.639 | 54.205 | 37.363 | 25.151 | 0 | 0 | 54.021 | 30.788 | [5 empty] | 0 | 0.024 | 148 | 0.92586 | 0.80487 | 0.31911 | 0.22059 | 0.58429 | 63.1071
07/15/10 | 10:43 | 0 | 21.059 | 0 | 1 | 0 | 25.946 | 26.041 | 25.681 | 25.85 | 20.6 | 24.548 | 19.151 | 0 | 0 | 54.639 | 54.205 | 37.385 | 25.127 | 0 | 0 | 54.021 | 30.788 | [5 empty] | 0 | 0.096 | 149 | 1.0196 | 0.894 | 0.32291 | 0.22059 | 0.67341 | 66.0451
07/15/10 | 10:44 | 0 | 21.034 | 0 | 1 | 0 | 25.897 | 26.041 | 25.607 | 25.801 | 20.72 | 24.573 | 19.299 | 0 | 0 | 54.639 | 54.205 | 37.363 | 25.127 | 0 | 0 | 54.021 | 30.81 | [5 empty] | 0 | 0.096 | 150 | 0.97653 | 0.85304 | 0.32116 | 0.22059 | 0.63245 | 64.7648
07/15/10 | 10:45 | 0 | 21.064 | 0 | 1 | 0 | 25.926 | 26.071 | 25.615 | 25.781 | 20.701 | 24.602 | 18.837 | 0 | 0 | 54.646 | 54.233 | 37.392 | 25.181 | 0 | 0 | 54.005 | 30.84 | [5 empty] | 0 | 0.145 | 151 | 1.1111 | 0.98092 | 0.32661 | 0.22059 | 0.76033 | 68.4325
07/15/10 | 10:46 | 0 | 21.059 | 0 | 1 | 0 | 25.85 | 26.017 | 25.585 | 25.681 | 20.262 | 24.573 | 19.447 | 0 | 0 | 54.618 | 54.135 | 37.363 | 25.151 | 0 | 0 | 53.953 | 30.81 | [5 empty] | 0 | 0.169 | 152 | 0.93343 | 0.81207 | 0.31941 | 0.22059 | 0.59148 | 63.3663
07/15/10 | 10:47 | 0 | 21.034 | 0 | 1 | 0 | 25.777 | 26.041 | 25.536 | 25.632 | 20.385 | 24.524 | 19.4 | 0 | 0 | 54.618 | 54.159 | 37.433 | 25.151 | 0 | 0 | 53.953 | 30.788 | [5 empty] | 0 | 0.145 | 153 | 0.94712 | 0.82508 | 0.31997 | 0.22059 | 0.60449 | 63.8242
07/15/10 | 10:48 | 0 | 21.088 | 0 | 0 | 0 | 25.781 | 26 | 25.59 | 25.615 | 20.407 | 24.548 | 19.498 | 0 | 0 | 54.618 | 54.159 | 37.433 | 25.151 | 0 | 0 | 53.93 | 30.788 | [5 empty] | 0 | 0.166 | 154 | 0.91858 | 0.79795 | 0.31881 | 0.22059 | 0.57737 | 62.854
07/15/10 | 10:49 | 0 | 21.059 | 0 | 1 | 0 | 25.705 | 25.97 | 25.561 | 25.585 | 20.239 | 24.548 | 19.201 | 0 | 0 | 54.618 | 54.159 | 37.433 | 25.176 | 0 | 0 | 53.907 | 30.788 | [5 empty] | 0 | 0.12 | 155 | 1.0051 | 0.88016 | 0.32232 | 0.22059 | 0.65957 | 65.6249
07/15/10 | 10:50 | 0 | 21.054 | 0 | 1 | 0 | 25.629 | 25.943 | 25.534 | 25.534 | 20.598 | 24.521 | 18.952 | 0 | 0 | 54.616 | 54.156 | 37.454 | 25.171 | 0 | 0 | 53.928 | 30.783 | [5 empty] | 0 | 0.095 | 156 | 1.0776 | 0.94909 | 0.32525 | 0.22059 | 0.7285 | 67.6052
07/15/10 | 10:51 | 0 | 21.054 | 0 | 1 | 0 | 25.605 | 25.919 | 25.558 | 25.509 | 20.089 | 24.521 | 19.05 | 0 | 0 | 54.593 | 54.156 | 37.502 | 25.149 | 0 | 0 | 53.972 | 30.783 | [5 empty] | 0 | 0.096 | 157 | 1.049 | 0.92196 | 0.3241 | 0.22059 | 0.70137 | 66.8584
07/15/10 | 10:52 | 0 | 21.032 | 0 | 1 | 0 | 25.509 | 25.799 | 25.558 | 25.534 | 20.063 | 24.497 | 19.05 | 0 | 0 | 54.593 | 54.133 | 37.524 | 25.149 | 0 | 0 | 53.928 | 30.808 | [5 empty] | 0 | -0.025 | 158 | 1.049 | 0.92196 | 0.3241 | 0.22059 | 0.70137 | 66.8584
07/15/10 | 10:53 | 0 | 21.022 | 0 | 1 | 0 | 25.502 | 25.791 | 25.502 | 25.548 | 19.857 | 24.465 | 19.141 | 0 | 0 | 54.562 | 54.103 | 37.471 | 25.068 | 0 | 0 | 53.942 | 30.776 | [5 empty] | 0 | -0.046 | 159 | 1.0225 | 0.89677 | 0.32302 | 0.22059 | 0.67618 | 66.1277
07/15/10 | 10:54 | 0 | 21.054 | 0 | 1 | 0 | 25.509 | 25.774 | 25.534 | 25.509 | 20.161 | 24.474 | 19.075 | 0 | 0 | 54.569 | 54.11 | 37.547 | 25.124 | 0 | 0 | 53.995 | 30.808 | [5 empty] | 0 | 0 | 160 | 1.0418 | 0.91504 | 0.3238 | 0.22059 | 0.69445 | 66.6614
07/15/10 | 10:55 | 0 | 21.032 | 0 | 0 | 0 | 25.485 | 25.725 | 25.534 | 25.509 | 20.063 | 24.474 | 19.101 | 0 | 0 | 54.569 | 54.11 | 37.547 | 25.1 | 0 | 0 | 54.019 | 30.808 | [5 empty] | 0 | -0.024 | 161 | 1.0342 | 0.90784 | 0.3235 | 0.22059 | 0.68725 | 66.4535
07/15/10 | 10:56 | 0 | 21.054 | 0 | 1 | 0 | 25.46 | 25.725 | 25.509 | 25.509 | 20.089 | 24.474 | 19.148 | 0 | 0 | 54.546 | 54.089 | 37.524 | 25.149 | 0 | 0 | 53.995 | 30.833 | [5 empty] | 0 | -0.049 | 162 | 1.0205 | 0.89483 | 0.32294 | 0.22059 | 0.67425 | 66.0699
07/15/10 | 10:57 | 0 | 21.022 | 0 | 1 | 0 | 25.453 | 25.622 | 25.526 | 25.502 | 19.734 | 24.443 | 19.264 | 0 | 0 | 54.492 | 54.058 | 37.492 | 25.092 | 0 | 0 | 53.942 | 30.776 | [5 empty] | 0 | -0.049 | 163 | 0.98672 | 0.86272 | 0.32157 | 0.22059 | 0.64214 | 65.0777
07/15/10 | 10:58 | 0 | 21.047 | 0 | 1 | 0 | 25.428 | 25.622 | 25.502 | 25.477 | 20.031 | 24.443 | 19.191 | 0 | 0 | 54.539 | 54.058 | 37.492 | 25.092 | 0 | 0 | 53.942 | 30.776 | [5 empty] | 0 | -0.049 | 164 | 1.008 | 0.88293 | 0.32243 | 0.22059 | 0.66234 | 65.7099
07/15/10 | 10:59 | 0 | 21.047 | 0 | 1 | 0 | 25.428 | 25.598 | 25.526 | 25.477 | 19.488 | 24.418 | 19.116 | 0 | 0 | 54.516 | 54.035 | 37.564 | 25.068 | 0 | 0 | 53.942 | 30.801 | [5 empty] | 0 | -0.049 | 165 | 1.0298 | 0.90369 | 0.32332 | 0.22059 | 0.6831 | 66.3322
07/15/10 | 11:00 | 0 | 21.078 | 0 | 1 | 0 | 25.389 | 25.534 | 25.485 | 25.509 | 19.543 | 24.45 | 19.123 | 0 | 0 | 54.546 | 54.065 | 37.571 | 25.1 | 0 | 0 | 53.951 | 30.833 | [5 empty] | 0 | -0.12 | 166 | 1.0278 | 0.90175 | 0.32324 | 0.22059 | 0.68117 | 66.2753
07/15/10 | 11:01 | 0 | 21.047 | 0 | 1 | 0 | 25.404 | 25.573 | 25.428 | 25.477 | 20.252 | 24.443 | 19.239 | 0 | 0 | 54.492 | 54.035 | 37.588 | 25.092 | 0 | 0 | 53.874 | 30.801 | [5 empty] | 0 | -0.073 | 167 | 0.994 | 0.86964 | 0.32187 | 0.22059 | 0.64906 | 65.2972
07/15/10 | 11:02 | 0 | 21 | 0 | 1 | 0 | 25.428 | 25.573 | 25.428 | 25.477 | 20.591 | 24.465 | 19.387 | 0 | 0 | 54.516 | 54.012 | 37.564 | 25.117 | 0 | 0 | 53.827 | 30.801 | [5 empty] | 0 | -0.049 | 168 | 0.95091 | 0.82868 | 0.32012 | 0.22059 | 0.60809 | 63.9485
07/15/10 | 11:03 | 0 | 21.022 | 0 | 0 | 0 | 25.428 | 25.548 | 25.404 | 25.477 | 20.179 | 24.465 | 19.636 | 0 | 0 | 54.469 | 54.012 | 37.588 | 25.117 | 0 | 0 | 53.851 | 30.825 | [5 empty] | 0 | -0.049 | 169 | 0.8784 | 0.75976 | 0.31718 | 0.22059 | 0.53917 | 61.3808
07/15/10 | 11:04 | 0 | 21.022 | 0 | 1 | 0 | 25.404 | 25.573 | 25.382 | 25.428 | 20.031 | 24.443 | 19.51 | 0 | 0 | 54.469 | 53.988 | 37.564 | 25.139 | 0 | 0 | 53.851 | 30.825 | [5 empty] | 0 | -0.024 | 170 | 0.91509 | 0.79463 | 0.31867 | 0.22059 | 0.57404 | 62.731
07/15/10 | 11:05 | 0 | 21.022 | 0 | 1 | 0 | 25.382 | 25.548 | 25.357 | 25.404 | 20.031 | 24.443 | 19.611 | 0 | 0 | 54.448 | 53.988 | 37.588 | 25.092 | 0 | 0 | 53.942 | 30.825 | [5 empty] | 0 | -0.022 | 171 | 0.88568 | 0.76668 | 0.31748 | 0.22059 | 0.54609 | 61.6576
07/15/10 | 11:06 | 0 | 21.022 | 0 | 1 | 0 | 25.382 | 25.548 | 25.357 | 25.428 | 19.98 | 24.443 | 19.51 | 0 | 0 | 54.469 | 53.965 | 37.61 | 25.092 | 0 | 0 | 53.897 | 30.85 | [5 empty] | 0 | -0.046 | 172 | 0.91509 | 0.79463 | 0.31867 | 0.22059 | 0.57404 | 62.731
07/15/10 | 11:07 | 0 | 21.022 | 0 | 1 | 0 | 25.382 | 25.526 | 25.357 | 25.404 | 19.98 | 24.443 | 19.586 | 0 | 0 | 54.448 | 53.942 | 37.634 | 25.092 | 0 | 0 | 53.942 | 30.85 | [5 empty] | 0 | -0.022 | 173 | 0.89296 | 0.7736 | 0.31777 | 0.22059 | 0.55301 | 61.9299
07/15/10 | 11:08 | 0 | 21 | 0 | 1 | 0 | 25.333 | 25.548 | 25.308 | 25.308 | 19.832 | 24.443 | 19.561 | 0 | 0 | 54.448 | 53.965 | 37.61 | 25.092 | 0 | 0 | 53.874 | 30.825 | [5 empty] | 0 | 0.025 | 174 | 0.90024 | 0.78052 | 0.31807 | 0.22059 | 0.55993 | 62.1977
07/15/10 | 11:09 | 0 | 21.022 | 0 | 1 | 0 | 25.382 | 25.526 | 25.284 | 25.357 | 19.807 | 24.443 | 19.463 | 0 | 0 | 54.425 | 53.942 | 37.681 | 25.068 | 0 | 0 | 53.851 | 30.825 | [5 empty] | 0 | 0.025 | 175 | 0.92877 | 0.80764 | 0.31922 | 0.22059 | 0.58705 | 63.2073
07/15/10 | 11:10 | 0 | 21.047 | 0 | 1 | 0 | 25.308 | 25.526 | 25.308 | 25.308 | 19.93 | 24.345 | 19.314 | 0 | 0 | 54.448 | 53.944 | 37.705 | 25.043 | 0 | 0 | 53.83 | 30.825 | [5 empty] | 0 | 0 | 176 | 0.97216 | 0.84888 | 0.32098 | 0.22059 | 0.6283 | 64.6287
07/15/10 | 11:11 | 0 | 21.047 | 0 | 1 | 0 | 25.308 | 25.502 | 25.262 | 25.333 | 20.227 | 24.369 | 19.314 | 0 | 0 | 54.427 | 53.944 | 37.636 | 25.068 | 0 | 0 | 53.853 | 30.801 | [5 empty] | 0 | -0.025 | 177 | 0.97216 | 0.84888 | 0.32098 | 0.22059 | 0.6283 | 64.6287
07/15/10 | 11:12 | 0 | 21.047 | 0 | 1 | 0 | 25.308 | 25.477 | 25.308 | 25.308 | 20.252 | 24.369 | 19.437 | 0 | 0 | 54.42 | 53.893 | 37.653 | 25.038 | 0 | 0 | 53.801 | 30.796 | [5 empty] | 0 | 0 | 178 | 0.93635 | 0.81484 | 0.31953 | 0.22059 | 0.59425 | 63.4648
07/15/10 | 11:13 | 0 | 21.025 | 0 | 0 | 0 | 25.262 | 25.477 | 25.262 | 25.286 | 20.056 | 24.369 | 19.412 | 0 | 0 | 54.427 | 53.9 | 37.66 | 25.068 | 0 | 0 | 53.806 | 30.801 | [5 empty] | 0 | -0.024 | 179 | 0.94363 | 0.82176 | 0.31983 | 0.22059 | 0.60117 | 63.7085
07/15/10 | 11:14 | 0 | 21.047 | 0 | 1 | 0 | 25.286 | 25.453 | 25.237 | 25.286 | 20.154 | 24.345 | 19.216 | 0 | 0 | 54.427 | 53.9 | 37.729 | 25.068 | 0 | 0 | 53.83 | 30.85 | [5 empty] | 0 | 0 | 180 | 1.0007 | 0.87601 | 0.32214 | 0.22059 | 0.65542 | 65.4964
07/15/10 | 11:15 | 0 | 21.071 | 0 | 1 | 0 | 25.262 | 25.453 | 25.213 | 25.262 | 20.204 | 24.369 | 19.068 | 0 | 0 | 54.427 | 53.9 | 37.705 | 25.068 | 0 | 0 | 53.83 | 30.874 | [5 empty] | 0 | 0 | 181 | 1.0438 | 0.91698 | 0.32389 | 0.22059 | 0.69639 | 66.7168
07/15/10 | 11:16 | 0 | 21.047 | 0 | 1 | 0 | 25.237 | 25.428 | 25.237 | 25.262 | 20.129 | 24.345 | 19.09 | 0 | 0 | 54.404 | 53.9 | 37.681 | 25.068 | 0 | 0 | 53.853 | 30.85 | [5 empty] | 0 | -0.025 | 182 | 1.0374 | 0.91089 | 0.32363 | 0.22059 | 0.6903 | 66.5418
07/15/10 | 11:17 | 0 | 21.025 | 0 | 1 | 0 | 25.213 | 25.428 | 25.237 | 25.237 | 20.47 | 24.345 | 19.239 | 0 | 0 | 54.404 | 53.876 | 37.705 | 25.068 | 0 | 0 | 53.83 | 30.874 | [5 empty] | 0 | -0.024 | 183 | 0.994 | 0.86964 | 0.32187 | 0.22059 | 0.64906 | 65.2972
07/15/10 | 11:18 | 0 | 21.025 | 0 | 1 | 0 | 25.213 | 25.382 | 25.188 | 25.188 | 20.446 | 24.345 | 19.166 | 0 | 0 | 54.404 | 53.853 | 37.705 | 25.068 | 0 | 0 | 53.783 | 30.85 | [5 empty] | 0 | 0.025 | 184 | 1.0153 | 0.88985 | 0.32273 | 0.22059 | 0.66926 | 65.9203
07/15/10 | 11:19 | 0 | 20.995 | 0 | 1 | 0 | 25.134 | 25.352 | 25.183 | 25.208 | 20.608 | 24.34 | 19.309 | 0 | 0 | 54.352 | 53.825 | 37.701 | 25.063 | 0 | 0 | 53.71 | 30.845 | [5 empty] | 0 | -0.074 | 185 | 0.97362 | 0.85027 | 0.32104 | 0.22059 | 0.62968 | 64.6742
07/15/10 | 11:20 | 0 | 20.995 | 0 | 1 | 0 | 25.159 | 25.303 | 25.208 | 25.183 | 20.681 | 24.315 | 19.209 | 0 | 0 | 54.329 | 53.801 | 37.677 | 25.063 | 0 | 0 | 53.734 | 30.869 | [5 empty] | 0 | -0.024 | 186 | 1.0027 | 0.87795 | 0.32222 | 0.22059 | 0.65736 | 65.5565
07/15/10 | 11:21 | 0 | 21.025 | 0 | 1 | 0 | 25.164 | 25.308 | 25.237 | 25.164 | 20.637 | 24.322 | 19.437 | 0 | 0 | 54.404 | 53.83 | 37.705 | 25.068 | 0 | 0 | 53.806 | 30.899 | [5 empty] | 0 | 0 | 187 | 0.93635 | 0.81484 | 0.31953 | 0.22059 | 0.59425 | 63.4648
07/15/10 | 11:22 | 0 | 20.971 | 1 | 1 | 0 | 25.134 | 25.303 | 25.183 | 25.134 | 20.488 | 24.315 | 19.186 | 0 | 0 | 54.352 | 53.778 | 37.724 | 25.063 | 0 | 0 | 53.755 | 30.869 | [5 empty] | 0 | 0 | 188 | 1.0094 | 0.88432 | 0.32249 | 0.22059 | 0.66373 | 65.7522
07/15/10 | 11:23 | 0 | 20.995 | 0 | 1 | 0 | 25.112 | 25.303 | 25.134 | 25.159 | 20.463 | 24.315 | 19.259 | 0 | 0 | 54.352 | 53.755 | 37.701 | 25.063 | 0 | 0 | 53.734 | 30.869 | [5 empty] | 0 | -0.047 | 189 | 0.98818 | 0.86411 | 0.32163 | 0.22059 | 0.64352 | 65.1218
07/15/10 | 11:24 | 0 | 20.995 | 0 | 1 | 0 | 25.112 | 25.279 | 25.087 | 25.159 | 20.657 | 24.34 | 19.234 | 0 | 0 | 54.352 | 53.755 | 37.701 | 25.063 | 0 | 0 | 53.687 | 30.869 | [5 empty] | 0 | -0.047 | 190 | 0.99546 | 0.87103 | 0.32193 | 0.22059 | 0.65044 | 65.3408
07/15/10 | 11:25 | 0 | 20.995 | 0 | 1 | 0 | 25.087 | 25.279 | 25.112 | 25.159 | 20.416 | 24.315 | 19.432 | 0 | 0 | 54.329 | 53.755 | 37.748 | 25.063 | 0 | 0 | 53.664 | 30.845 | [5 empty] | 0 | -0.072 | 191 | 0.9378 | 0.81622 | 0.31959 | 0.22059 | 0.59563 | 63.5139
07/15/10 | 11:26 | 0 | 20.995 | 0 | 1 | 0 | 25.112 | 25.232 | 25.134 | 25.134 | 20.537 | 24.293 | 19.432 | 0 | 0 | 54.306 | 53.734 | 37.701 | 25.038 | 0 | 0 | 53.64 | 30.869 | [5 empty] | 0 | -0.022 | 192 | 0.9378 | 0.81622 | 0.31959 | 0.22059 | 0.59563 | 63.5139
07/15/10 | 11:27 | 0 | 20.971 | 0 | 1 | 0 | 25.063 | 25.257 | 25.087 | 25.159 | 20.272 | 24.269 | 19.284 | 0 | 0 | 54.329 | 53.734 | 37.748 | 25.063 | 0 | 0 | 53.664 | 30.845 | [5 empty] | 0 | -0.096 | 193 | 0.9809 | 0.85719 | 0.32134 | 0.22059 | 0.6366 | 64.8997
07/15/10 | 11:28 | 0 | 20.995 | 0 | 1 | 0 | 25.087 | 25.208 | 25.063 | 25.134 | 20.463 | 24.293 | 19.48 | 0 | 0 | 54.306 | 53.734 | 37.748 | 25.087 | 0 | 0 | 53.596 | 30.845 | [5 empty] | 0 | -0.047 | 194 | 0.92382 | 0.80294 | 0.31902 | 0.22059 | 0.58235 | 63.0367
07/15/10 | 11:29 | 0 | 20.961 | 0 | 1 | 0 | 25.029 | 25.198 | 25.053 | 25.1 | 20.429 | 24.234 | 19.445 | 0 | 0 | 54.273 | 53.701 | 37.76 | 25.029 | 0 | 0 | 53.608 | 30.81 | [5 empty] | 0 | -0.071 | 195 | 0.93402 | 0.81262 | 0.31944 | 0.22059 | 0.59204 | 63.386
07/15/10 | 11:30 | 0 | 20.98 | 0 | 1 | 0 | 25.024 | 25.193 | 25.048 | 25.095 | 20.473 | 24.276 | 19.49 | 0 | 0 | 54.287 | 53.692 | 37.801 | 25.024 | 0 | 0 | 53.554 | 30.852 | [5 empty] | 0 | -0.071 | 196 | 0.92091 | 0.80017 | 0.31891 | 0.22059 | 0.57958 | 62.9354
07/15/10 | 11:31 | 0 | 20.98 | 0 | 1 | 0 | 25.024 | 25.193 | 25.048 | 25.119 | 20.522 | 24.276 | 19.342 | 0 | 0 | 54.31 | 53.692 | 37.753 | 25.024 | 0 | 0 | 53.554 | 30.828 | [5 empty] | 0 | -0.095 | 197 | 0.96401 | 0.84113 | 0.32065 | 0.22059 | 0.62055 | 64.3714
07/15/10 | 11:32 | 0 | 21.002 | 0 | 1 | 0 | 25.024 | 25.168 | 25.048 | 25.095 | 20.931 | 24.251 | 19.367 | 0 | 0 | 54.264 | 53.645 | 37.753 | 24.975 | 0 | 0 | 53.577 | 30.852 | [5 empty] | 0 | -0.071 | 198 | 0.95673 | 0.83421 | 0.32036 | 0.22059 | 0.61363 | 64.1379
07/15/10 | 11:33 | 0 | 20.956 | 0 | 1 | 0 | 24.999 | 25.168 | 24.999 | 25.07 | 20.713 | 24.251 | 19.367 | 0 | 0 | 54.287 | 53.668 | 37.732 | 25.048 | 0 | 0 | 53.598 | 30.852 | [5 empty] | 0 | -0.071 | 199 | 0.95673 | 0.83421 | 0.32036 | 0.22059 | 0.61363 | 64.1379
07/15/10 | 11:34 | 0 | 20.951 | 0 | 1 | 0 | 24.994 | 25.114 | 24.945 | 24.994 | 20.684 | 24.271 | 19.435 | 0 | 0 | 54.236 | 53.617 | 37.748 | 25.019 | 0 | 0 | 53.57 | 30.798 | [5 empty] | 0 | 0 | 200 | 0.93693 | 0.81539 | 0.31956 | 0.22059 | 0.5948 | 63.4845
07/15/10 | 11:35 | 0 | 20.956 | 0 | 2 | 0 | 24.975 | 25.144 | 24.999 | 25.024 | 20.762 | 24.276 | 19.442 | 0 | 0 | 54.24 | 53.622 | 37.777 | 25.024 | 0 | 0 | 53.577 | 30.803 | [5 empty] | 0 | -0.049 | 201 | 0.93489 | 0.81345 | 0.31947 | 0.22059 | 0.59287 | 63.4156
07/15/10 | 11:36 | 0 | 20.98 | 0 | 1 | 0 | 24.975 | 25.119 | 25.024 | 24.975 | 20.473 | 24.251 | 19.714 | 0 | 0 | 54.24 | 53.622 | 37.777 | 25.024 | 0 | 0 | 53.577 | 30.803 | [5 empty] | 0 | 0 | 202 | 0.85568 | 0.73816 | 0.31626 | 0.22059 | 0.51758 | 60.4869
07/15/10 | 11:37 | 0 | 20.98 | 0 | 1 | 0 | 24.975 | 25.119 | 24.975 | 24.999 | 20.546 | 24.251 | 19.417 | 0 | 0 | 54.264 | 53.622 | 37.825 | 25.024 | 0 | 0 | 53.577 | 30.828 | [5 empty] | 0 | -0.024 | 203 | 0.94217 | 0.82037 | 0.31977 | 0.22059 | 0.59979 | 63.6601
07/15/10 | 11:38 | 0 | 20.98 | 0 | 1 | 0 | 24.975 | 25.095 | 24.999 | 24.975 | 20.738 | 24.251 | 19.417 | 0 | 0 | 54.264 | 53.622 | 37.777 | 25.048 | 0 | 0 | 53.622 | 30.852 | [5 empty] | 0 | 0 | 204 | 0.94217 | 0.82037 | 0.31977 | 0.22059 | 0.59979 | 63.6601
07/15/10 | 11:39 | 0 | 20.926 | 0 | 1 | 0 | 24.921 | 25.065 | 24.945 | 24.945 | 20.541 | 24.271 | 19.51 | 0 | 0 | 54.191 | 53.57 | 37.772 | 24.994 | 0 | 0 | 53.526 | 30.847 | [5 empty] | 0 | -0.024 | 205 | 0.91509 | 0.79463 | 0.31867 | 0.22059 | 0.57404 | 62.731
07/15/10 | 11:40 | 0 | 20.98 | 0 | 1 | 0 | 24.95 | 25.095 | 25.024 | 24.999 | 20.691 | 24.325 | 19.591 | 0 | 0 | 54.173 | 53.531 | 37.825 | 25.07 | 0 | 0 | 53.622 | 30.901 | [5 empty] | 0 | -0.049 | 206 | 0.8915 | 0.77221 | 0.31771 | 0.22059 | 0.55162 | 61.8758
07/15/10 | 11:41 | 0 | 20.956 | 0 | 1 | 0 | 24.95 | 25.048 | 24.95 | 24.999 | 20.762 | 24.349 | 19.639 | 0 | 0 | 54.219 | 53.577 | 37.849 | 25.07 | 0 | 0 | 53.645 | 30.901 | [5 empty] | 0 | -0.049 | 207 | 0.87752 | 0.75892 | 0.31715 | 0.22059 | 0.53834 | 61.3473
07/15/10 | 11:42 | 0 | 20.956 | 0 | 1 | 0 | 24.904 | 25.07 | 24.928 | 25.024 | 20.738 | 24.396 | 20.033 | 0 | 0 | 54.219 | 53.554 | 37.87 | 25.048 | 0 | 0 | 53.622 | 30.901 | [5 empty] | 0 | -0.12 | 208 | 0.76279 | 0.64987 | 0.3125 | 0.22059 | 0.42928 | 56.2772
07/15/10 | 11:43 | 0 | 20.926 | 0 | 1 | 0 | 24.874 | 25.041 | 24.899 | 24.97 | 21.311 | 24.44 | 20.129 | 0 | 0 | 54.191 | 53.526 | 37.82 | 25.065 | 0 | 0 | 53.57 | 30.872 | [5 empty] | 0 | -0.096 | 209 | 0.73484 | 0.62329 | 0.31137 | 0.22059 | 0.4027 | 54.802
07/15/10 | 11:44 | 0 | 20.951 | 0 | 1 | 0 | 24.945 | 25.019 | 24.921 | 24.921 | 21.669 | 24.536 | 20.902 | 0 | 0 | 54.168 | 53.503 | 37.82 | 25.065 | 0 | 0 | 53.549 | 30.894 | [5 empty] | 0 | 0.024 | 210 | 0.50974 | 0.40933 | 0.30224 | 0.22059 | 0.18874 | 37.0265
07/15/10 | 11:45 | 0 | 20.951 | 0 | 2 | 0 | 24.921 | 24.994 | 24.945 | 24.945 | 21.623 | 24.585 | 21.262 | 0 | 0 | 54.168 | 53.479 | 37.796 | 25.09 | 0 | 0 | 53.57 | 30.918 | [5 empty] | 0 | -0.024 | 211 | 0.40491 | 0.30968 | 0.298 | 0.22059 | 0.08909 | 22.0027
07/15/10 | 11:46 | 0 | 20.926 | 0 | 1 | 0 | 24.921 | 24.994 | 24.921 | 24.921 | 21.405 | 24.631 | 21.743 | 0 | 0 | 54.191 | 53.479 | 37.796 | 25.09 | 0 | 0 | 53.549 | 30.894 | [5 empty] | 0 | 0 | 212 | 0.26484 | 0.17654 | 0.29232 | 0.22059 | -0.044051 | -16.633
07/15/10 | 11:47 | 0 | 20.973 | 0 | 1 | 0 | 24.899 | 24.97 | 24.874 | 24.921 | 21.454 | 24.705 | 22.175 | 0 | 0 | 54.168 | 53.479 | 37.82 | 25.09 | 0 | 0 | 53.503 | 30.847 | [5 empty] | 0 | -0.022 | 213 | 0.13904 | 0.05696 | 0.28722 | 0.22059 | -0.16363 | -117.6843
07/15/10 | 11:48 | 0 | 20.973 | 0 | 1 | 0 | 24.899 | 24.994 | 24.899 | 24.945 | 21.959 | 24.776 | 22.199 | 0 | 0 | 54.168 | 53.479 | 37.842 | 25.114 | 0 | 0 | 53.503 | 30.847 | [5 empty] | 0 | -0.046 | 214 | 0.13205 | 0.050317 | 0.28694 | 0.22059 | -0.17027 | -128.9435
07/15/10 | 11:49 | 0 | 20.998 | 0 | 1 | 0 | 24.899 | 24.97 | 24.85 | 24.921 | 22.032 | 24.776 | 22.248 | 0 | 0 | 54.145 | 53.456 | 37.842 | 25.114 | 0 | 0 | 53.526 | 30.847 | [5 empty] | 0 | -0.022 | 215 | 0.11778 | 0.036754 | 0.28636 | 0.22059 | -0.18383 | -156.0799
07/15/10 | 11:50 | 0 | 20.998 | 0 | 1 | 0 | 24.874 | 24.97 | 24.874 | 24.945 | 21.694 | 24.776 | 21.525 | 0 | 0 | 54.145 | 53.456 | 37.866 | 25.114 | 0 | 0 | 53.526 | 30.872 | [5 empty] | 0 | -0.071 | 216 | 0.32832 | 0.23688 | 0.29489 | 0.22059 | 0.016292 | 4.9622
07/15/10 | 11:51 | 0 | 20.973 | 0 | 1 | 0 | 24.874 | 24.945 | 24.899 | 24.874 | 21.429 | 24.754 | 21.645 | 0 | 0 | 54.145 | 53.433 | 37.842 | 25.114 | 0 | 0 | 53.503 | 30.894 | [5 empty] | 0 | 0 | 217 | 0.29338 | 0.20366 | 0.29348 | 0.22059 | -0.016924 | -5.7688
07/15/10 | 11:52 | 0 | 20.973 | 0 | 1 | 0 | 24.874 | 24.945 | 24.874 | 24.899 | 21.645 | 24.729 | 21.311 | 0 | 0 | 54.121 | 53.456 | 37.866 | 25.139 | 0 | 0 | 53.526 | 30.894 | [5 empty] | 0 | -0.025 | 218 | 0.39064 | 0.29612 | 0.29742 | 0.22059 | 0.075527 | 19.3343
07/15/10 | 11:53 | 0 | 20.973 | 0 | 1 | 0 | 24.85 | 24.945 | 24.85 | 24.874 | 21.525 | 24.729 | 20.926 | 0 | 0 | 54.121 | 53.388 | 37.89 | 25.114 | 0 | 0 | 53.479 | 30.872 | [5 empty] | 0 | -0.024 | 219 | 0.50275 | 0.40268 | 0.30196 | 0.22059 | 0.18209 | 36.2199
07/15/10 | 11:54 | 0 | 20.951 | 0 | 2 | 0 | 24.85 | 24.945 | 24.801 | 24.899 | 21.118 | 24.729 | 20.782 | 0 | 0 | 54.098 | 53.388 | 37.89 | 25.114 | 0 | 0 | 53.479 | 30.894 | [5 empty] | 0 | -0.049 | 220 | 0.54468 | 0.44254 | 0.30366 | 0.22059 | 0.22195 | 40.7493
07/15/10 | 11:55 | 0 | 20.973 | 0 | 1 | 0 | 24.85 | 24.921 | 24.85 | 24.85 | 21.405 | 24.729 | 21.216 | 0 | 0 | 54.121 | 53.388 | 37.866 | 25.065 | 0 | 0 | 53.526 | 30.894 | [5 empty] | 0 | 0 | 221 | 0.4183 | 0.32241 | 0.29854 | 0.22059 | 0.10182 | 24.342
07/15/10 | 11:56 | 0 | 20.973 | 0 | 1 | 0 | 24.874 | 24.899 | 24.825 | 24.899 | 21.38 | 24.776 | 21.262 | 0 | 0 | 54.077 | 53.365 | 37.89 | 25.065 | 0 | 0 | 53.479 | 30.872 | [5 empty] | 0 | -0.025 | 222 | 0.40491 | 0.30968 | 0.298 | 0.22059 | 0.08909 | 22.0027
07/15/10 | 11:57 | 0 | 21.002 | 0 | 1 | 0 | 24.879 | 24.928 | 24.83 | 24.879 | 21.628 | 24.806 | 21.387 | 0 | 0 | 54.105 | 53.37 | 37.918 | 25.144 | 0 | 0 | 53.461 | 30.877 | [5 empty] | 0 | 0 | 223 | 0.36851 | 0.27508 | 0.29652 | 0.22059 | 0.05449 | 14.7868
07/15/10 | 11:58 | 0 | 20.98 | 0 | 1 | 0 | 24.879 | 24.904 | 24.806 | 24.879 | 21.628 | 24.855 | 21.459 | 0 | 0 | 54.082 | 53.37 | 37.918 | 25.119 | 0 | 0 | 53.531 | 30.901 | [5 empty] | 0 | 0 | 224 | 0.34754 | 0.25515 | 0.29567 | 0.22059 | 0.034561 | 9.9444
07/15/10 | 11:59 | 0 | 20.956 | 0 | 1 | 0 | 24.855 | 24.904 | 24.806 | 24.879 | 21.674 | 24.855 | 21.483 | 0 | 0 | 54.058 | 53.346 | 37.918 | 25.095 | 0 | 0 | 53.461 | 30.877 | [5 empty] | 0 | -0.024 | 225 | 0.34055 | 0.24851 | 0.29539 | 0.22059 | 0.027917 | 8.1977
07/15/10 | 12:00 | 0 | 20.956 | 0 | 1 | 0 | 24.83 | 24.928 | 24.783 | 24.879 | 21.819 | 24.904 | 21.409 | 0 | 0 | 54.058 | 53.346 | 37.942 | 25.119 | 0 | 0 | 53.44 | 30.877 | [5 empty] | 0 | -0.049 | 226 | 0.3621 | 0.26899 | 0.29626 | 0.22059 | 0.048401 | 13.3667
07/15/10 | 12:01 | 0 | 20.926 | 0 | 1 | 0 | 24.801 | 24.85 | 24.754 | 24.825 | 21.839 | 24.801 | 21.071 | 0 | 0 | 54.03 | 53.297 | 37.913 | 25.09 | 0 | 0 | 53.388 | 30.872 | [5 empty] | 0 | -0.024 | 227 | 0.46052 | 0.36255 | 0.30025 | 0.22059 | 0.14196 | 30.8255
07/15/10 | 12:02 | 0 | 20.98 | 0 | 2 | 0 | 24.83 | 24.904 | 24.783 | 24.83 | 21.652 | 24.783 | 21.147 | 0 | 0 | 54.058 | 53.325 | 37.966 | 25.119 | 0 | 0 | 53.44 | 30.877 | [5 empty] | 0 | 0 | 228 | 0.43839 | 0.34151 | 0.29935 | 0.22059 | 0.12092 | 27.583
07/15/10 | 12:03 | 0 | 20.951 | 0 | 1 | 0 | 24.776 | 24.874 | 24.776 | 24.85 | 21.549 | 24.754 | 20.926 | 0 | 0 | 54.007 | 53.274 | 37.913 | 25.065 | 0 | 0 | 53.433 | 30.847 | [5 empty] | 0 | -0.074 | 229 | 0.50275 | 0.40268 | 0.30196 | 0.22059 | 0.18209 | 36.2199
07/15/10 | 12:04 | 0 | 20.951 | 0 | 1 | 0 | 24.776 | 24.85 | 24.801 | 24.801 | 21.093 | 24.754 | 20.757 | 0 | 0 | 54.007 | 53.274 | 37.89 | 25.041 | 0 | 0 | 53.456 | 30.798 | [5 empty] | 0 | -0.025 | 230 | 0.55196 | 0.44946 | 0.30396 | 0.22059 | 0.22887 | 41.4656
07/15/10 | 12:05 | 0 | 20.98 | 0 | 1 | 0 | 24.806 | 24.879 | 24.806 | 24.83 | 21.123 | 24.783 | 20.593 | 0 | 0 | 54.012 | 53.302 | 37.942 | 25.095 | 0 | 0 | 53.461 | 30.852 | [5 empty] | 0 | -0.024 | 231 | 0.59972 | 0.49486 | 0.30589 | 0.22059 | 0.27427 | 45.733
07/15/10 | 12:06 | 0 | 20.98 | 0 | 1 | 0 | 24.806 | 24.855 | 24.83 | 24.83 | 21.196 | 24.759 | 20.402 | 0 | 0 | 54.012 | 53.279 | 37.966 | 25.095 | 0 | 0 | 53.44 | 30.828 | [5 empty] | 0 | -0.024 | 232 | 0.65534 | 0.54773 | 0.30814 | 0.22059 | 0.32714 | 49.919
07/15/10 | 12:07 | 0 | 20.956 | 0 | 1 | 0 | 24.759 | 24.879 | 24.759 | 24.783 | 21.245 | 24.759 | 20.473 | 0 | 0 | 54.035 | 53.255 | 38.012 | 25.07 | 0 | 0 | 53.416 | 30.852 | [5 empty] | 0 | -0.024 | 233 | 0.63466 | 0.52807 | 0.30731 | 0.22059 | 0.30749 | 48.4486
07/15/10 | 12:08 | 0 | 20.956 | 0 | 1 | 0 | 24.759 | 24.83 | 24.759 | 24.783 | 20.931 | 24.71 | 20.691 | 0 | 0 | 54.012 | 53.255 | 37.966 | 25.048 | 0 | 0 | 53.44 | 30.852 | [5 empty] | 0 | -0.024 | 234 | 0.57118 | 0.46773 | 0.30473 | 0.22059 | 0.24714 | 43.2688
07/15/10 | 12:09 | 0 | 20.98 | 0 | 1 | 0 | 24.759 | 24.83 | 24.783 | 24.783 | 20.642 | 24.734 | 20.667 | 0 | 0 | 53.988 | 53.255 | 37.99 | 25.048 | 0 | 0 | 53.393 | 30.877 | [5 empty] | 0 | -0.024 | 235 | 0.57817 | 0.47437 | 0.30502 | 0.22059 | 0.25379 | 43.8948
07/15/10 | 12:10 | 0 | 20.971 | 0 | 1 | 0 | 24.774 | 24.869 | 24.798 | 24.798 | 21.26 | 24.749 | 20.632 | 0 | 0 | 54.03 | 53.272 | 38.004 | 25.087 | 0 | 0 | 53.409 | 30.891 | [5 empty] | 0 | -0.024 | 236 | 0.58836 | 0.48406 | 0.30543 | 0.22059 | 0.26347 | 44.781
07/15/10 | 12:11 | 0 | 20.995 | 0 | 2 | 0 | 24.774 | 24.869 | 24.774 | 24.798 | 20.995 | 24.749 | 20.367 | 0 | 0 | 54.007 | 53.272 | 38.004 | 25.134 | 0 | 0 | 53.433 | 30.916 | [5 empty] | 0 | -0.024 | 237 | 0.66553 | 0.55741 | 0.30856 | 0.22059 | 0.33683 | 50.6102
07/15/10 | 12:12 | 0 | 20.971 | 0 | 1 | 0 | 24.749 | 24.869 | 24.749 | 24.823 | 20.971 | 24.774 | 20.512 | 0 | 0 | 54.007 | 53.251 | 37.983 | 25.112 | 0 | 0 | 53.456 | 30.845 | [5 empty] | 0 | -0.074 | 238 | 0.62331 | 0.51728 | 0.30685 | 0.22059 | 0.29669 | 47.5995
07/15/10 | 12:13 | 0 | 21.017 | 0 | 1 | 0 | 24.749 | 24.845 | 24.774 | 24.749 | 20.657 | 24.725 | 20.681 | 0 | 0 | 54.007 | 53.227 | 38.052 | 25.063 | 0 | 0 | 53.409 | 30.891 | [5 empty] | 0 | 0 | 239 | 0.57409 | 0.4705 | 0.30485 | 0.22059 | 0.24991 | 43.5315
07/15/10 | 12:14 | 0 | 20.963 | 0 | 1 | 0 | 24.717 | 24.791 | 24.742 | 24.742 | 20.745 | 24.717 | 21.373 | 0 | 0 | 53.977 | 53.197 | 37.997 | 25.031 | 0 | 0 | 53.358 | 30.835 | [5 empty] | 0 | -0.025 | 240 | 0.37258 | 0.27895 | 0.29669 | 0.22059 | 0.058365 | 15.6651
07/15/10 | 12:15 | 0 | 20.939 | 0 | 1 | 0 | 24.717 | 24.813 | 24.742 | 24.742 | 21.392 | 24.766 | 21.228 | 0 | 0 | 53.953 | 53.197 | 38.045 | 25.08 | 0 | 0 | 53.358 | 30.788 | [5 empty] | 0 | -0.025 | 241 | 0.41481 | 0.31909 | 0.2984 | 0.22059 | 0.098501 | 23.7463
07/15/10 | 12:16 | 0 | 21.017 | 0 | 1 | 0 | 24.749 | 24.823 | 24.774 | 24.749 | 21.211 | 24.823 | 21.307 | 0 | 0 | 53.984 | 53.204 | 38.028 | 25.112 | 0 | 0 | 53.388 | 30.845 | [5 empty] | 0 | 0 | 242 | 0.3918 | 0.29722 | 0.29747 | 0.22059 | 0.076634 | 19.5594
07/15/10 | 12:17 | 0 | 20.995 | 0 | 1 | 0 | 24.774 | 24.823 | 24.725 | 24.774 | 21.235 | 24.823 | 21.424 | 0 | 0 | 53.984 | 53.181 | 38.052 | 25.112 | 0 | 0 | 53.409 | 30.845 | [5 empty] | 0 | 0 | 243 | 0.35773 | 0.26484 | 0.29609 | 0.22059 | 0.044249 | 12.3692
07/15/10 | 12:18 | 0 | 20.995 | 0 | 1 | 0 | 24.774 | 24.823 | 24.749 | 24.798 | 21.017 | 24.798 | 21.331 | 0 | 0 | 53.96 | 53.181 | 38.052 | 25.112 | 0 | 0 | 53.388 | 30.867 | [5 empty] | 0 | -0.024 | 244 | 0.38481 | 0.29058 | 0.29718 | 0.22059 | 0.069991 | 18.1883
07/15/10 | 12:19 | 0 | 21.017 | 0 | 1 | 0 | 24.749 | 24.823 | 24.725 | 24.774 | 20.897 | 24.798 | 21.38 | 0 | 0 | 53.96 | 53.157 | 38.076 | 25.087 | 0 | 0 | 53.365 | 30.867 | [5 empty] | 0 | -0.025 | 245 | 0.37054 | 0.27702 | 0.2966 | 0.22059 | 0.056428 | 15.2284
07/15/10 | 12:20 | 0 | 20.995 | 0 | 2 | 0 | 24.725 | 24.845 | 24.725 | 24.749 | 20.752 | 24.774 | 21.38 | 0 | 0 | 53.937 | 53.181 | 38.052 | 25.087 | 0 | 0 | 53.409 | 30.867 | [5 empty] | 0 | -0.024 | 246 | 0.37054 | 0.27702 | 0.2966 | 0.22059 | 0.056428 | 15.2284
07/15/10 | 12:21 | 0 | 20.995 | 0 | 1 | 0 | 24.7 | 24.845 | 24.7 | 24.798 | 21.307 | 24.7 | 21.211 | 0 | 0 | 53.96 | 53.181 | 38.028 | 25.087 | 0 | 0 | 53.388 | 30.891 | [5 empty] | 0 | -0.098 | 247 | 0.41976 | 0.3238 | 0.2986 | 0.22059 | 0.10321 | 24.5873
07/15/10 | 12:22 | 0 | 21.049 | 0 | 1 | 0 | 24.756 | 24.855 | 24.732 | 24.781 | 21.363 | 24.756 | 20.882 | 0 | 0 | 53.967 | 53.167 | 38.131 | 25.119 | 0 | 0 | 53.395 | 30.899 | [5 empty] | 0 | -0.025 | 248 | 0.51556 | 0.41486 | 0.30248 | 0.22059 | 0.19427 | 37.682
07/15/10 | 12:23 | 0 | 21.017 | 0 | 1 | 0 | 24.7 | 24.774 | 24.725 | 24.725 | 20.801 | 24.678 | 20.608 | 0 | 0 | 53.937 | 53.136 | 38.076 | 25.063 | 0 | 0 | 53.342 | 30.845 | [5 empty] | 0 | -0.025 | 249 | 0.59535 | 0.49071 | 0.30571 | 0.22059 | 0.27012 | 45.3712
07/15/10 | 12:24 | 0 | 20.995 | 0 | 1 | 0 | 24.678 | 24.798 | 24.7 | 24.749 | 21.066 | 24.774 | 20.367 | 0 | 0 | 53.937 | 53.136 | 38.122 | 25.063 | 0 | 0 | 53.295 | 30.845 | [5 empty] | 0 | -0.071 | 250 | 0.66553 | 0.55741 | 0.30856 | 0.22059 | 0.33683 | 50.6102
07/15/10 | 12:25 | 0 | 20.995 | 0 | 1 | 0 | 24.678 | 24.749 | 24.7 | 24.725 | 20.971 | 24.725 | 20.149 | 0 | 0 | 53.916 | 53.113 | 38.076 | 25.063 | 0 | 0 | 53.295 | 30.867 | [5 empty] | 0 | -0.047 | 251 | 0.72901 | 0.61776 | 0.31113 | 0.22059 | 0.39717 | 54.4804
07/15/10 | 12:26 | 0 | 21.017 | 0 | 1 | 0 | 24.678 | 24.749 | 24.678 | 24.7 | 20.971 | 24.774 | 20.174 | 0 | 0 | 53.893 | 53.09 | 38.076 | 25.063 | 0 | 0 | 53.295 | 30.867 | [5 empty] | 0 | -0.022 | 252 | 0.72173 | 0.61084 | 0.31084 | 0.22059 | 0.39025 | 54.0712
07/15/10 | 12:27 | 0 | 20.995 | 0 | 1 | 0 | 24.678 | 24.749 | 24.725 | 24.678 | 21.356 | 24.869 | 20.488 | 0 | 0 | 53.893 | 53.09 | 38.122 | 25.063 | 0 | 0 | 53.295 | 30.891 | [5 empty] | 0 | 0 | 253 | 0.63029 | 0.52392 | 0.30713 | 0.22059 | 0.30333 | 48.1257
07/15/10 | 12:28 | 0 | 20.995 | 0 | 2 | 0 | 24.7 | 24.774 | 24.678 | 24.725 | 21.38 | 24.918 | 20.777 | 0 | 0 | 53.893 | 53.066 | 38.1 | 25.112 | 0 | 0 | 53.318 | 30.867 | [5 empty] | 0 | -0.025 | 254 | 0.54614 | 0.44393 | 0.30372 | 0.22059 | 0.22334 | 40.8941
07/15/10 | 12:29 | 0 | 20.946 | 0 | 1 | 0 | 24.678 | 24.774 | 24.653 | 24.7 | 21.618 | 24.894 | 21.042 | 0 | 0 | 53.869 | 53.02 | 38.076 | 25.087 | 0 | 0 | 53.272 | 30.867 | [5 empty] | 0 | -0.022 | 255 | 0.46897 | 0.37057 | 0.30059 | 0.22059 | 0.14999 | 31.9821
07/15/10 | 12:30 | 0 | 20.973 | 0 | 1 | 0 | 24.703 | 24.727 | 24.656 | 24.727 | 21.525 | 24.945 | 21.427 | 0 | 0 | 53.846 | 53.022 | 38.079 | 25.112 | 0 | 0 | 53.297 | 30.845 | [5 empty] | 0 | -0.024 | 256 | 0.35686 | 0.26401 | 0.29605 | 0.22059 | 0.043418 | 12.1668
07/15/10 | 12:31 | 0 | 20.924 | 0 | 1 | 0 | 24.68 | 24.752 | 24.631 | 24.727 | 21.62 | 24.945 | 21.262 | 0 | 0 | 53.869 | 52.999 | 38.1 | 25.112 | 0 | 0 | 53.274 | 30.823 | [5 empty] | 0 | -0.047 | 257 | 0.40491 | 0.30968 | 0.298 | 0.22059 | 0.08909 | 22.0027
07/15/10 | 12:32 | 0 | 20.973 | 0 | 1 | 0 | 24.68 | 24.727 | 24.656 | 24.727 | 21.069 | 24.921 | 21.383 | 0 | 0 | 53.846 | 53.022 | 38.124 | 25.09 | 0 | 0 | 53.318 | 30.823 | [5 empty] | 0 | -0.047 | 258 | 0.36967 | 0.27619 | 0.29657 | 0.22059 | 0.055597 | 15.0397
07/15/10 | 12:33 | 0 | 20.949 | 0 | 1 | 0 | 24.68 | 24.727 | 24.656 | 24.727 | 21.383 | 24.967 | 21.189 | 0 | 0 | 53.846 | 52.975 | 38.1 | 25.09 | 0 | 0 | 53.227 | 30.823 | [5 empty] | 0 | -0.047 | 259 | 0.42616 | 0.32988 | 0.29886 | 0.22059 | 0.1093 | 25.6466
07/15/10 | 12:34 | 0 | 20.973 | 0 | 1 | 0 | 24.656 | 24.752 | 24.631 | 24.68 | 21.284 | 24.945 | 21.451 | 0 | 0 | 53.825 | 52.975 | 38.079 | 25.112 | 0 | 0 | 53.227 | 30.798 | [5 empty] | 0 | -0.024 | 260 | 0.34987 | 0.25736 | 0.29577 | 0.22059 | 0.036775 | 10.5111
07/15/10 | 12:35 | 0 | 20.949 | 0 | 1 | 0 | 24.68 | 24.727 | 24.631 | 24.703 | 21.476 | 24.967 | 21.716 | 0 | 0 | 53.825 | 52.975 | 38.124 | 25.112 | 0 | 0 | 53.183 | 30.823 | [5 empty] | 0 | -0.023 | 261 | 0.2727 | 0.18401 | 0.29264 | 0.22059 | -0.036577 | -13.4129
07/15/10 | 12:36 | 0 | 20.973 | 0 | 1 | 0 | 24.656 | 24.727 | 24.656 | 24.727 | 21.525 | 25.016 | 21.861 | 0 | 0 | 53.801 | 52.975 | 38.148 | 25.09 | 0 | 0 | 53.183 | 30.798 | [5 empty] | 0 | -0.071 | 262 | 0.23048 | 0.14388 | 0.29093 | 0.22059 | -0.076713 | -33.2845
07/15/10 | 12:37 | 0 | 20.973 | 0 | 2 | 0 | 24.68 | 24.703 | 24.631 | 24.68 | 21.5 | 25.016 | 21.549 | 0 | 0 | 53.801 | 52.952 | 38.124 | 25.137 | 0 | 0 | 53.16 | 30.845 | [5 empty] | 0 | 0 | 263 | 0.32133 | 0.23024 | 0.29461 | 0.22059 | 0.0096486 | 3.0027
07/15/10 | 12:38 | 0 | 20.98 | 0 | 1 | 0 | 24.712 | 24.734 | 24.688 | 24.734 | 21.581 | 25.048 | 21.532 | 0 | 0 | 53.832 | 52.959 | 38.155 | 25.144 | 0 | 0 | 53.167 | 30.855 | [5 empty] | 0 | -0.022 | 264 | 0.32628 | 0.23494 | 0.29481 | 0.22059 | 0.014354 | 4.3993
07/15/10 | 12:39 | 0 | 20.924 | 0 | 1 | 0 | 24.656 | 24.727 | 24.656 | 24.703 | 21.571 | 24.992 | 21.118 | 0 | 0 | 53.801 | 52.929 | 38.148 | 25.137 | 0 | 0 | 53.183 | 30.823 | [5 empty] | 0 | -0.047 | 265 | 0.44684 | 0.34954 | 0.2997 | 0.22059 | 0.12895 | 28.8582
07/15/10 | 12:40 | 0 | 20.949 | 0 | 1 | 0 | 24.656 | 24.703 | 24.607 | 24.68 | 21.814 | 25.016 | 21.262 | 0 | 0 | 53.778 | 52.908 | 38.124 | 25.112 | 0 | 0 | 53.16 | 30.845 | [5 empty] | 0 | -0.024 | 266 | 0.40491 | 0.30968 | 0.298 | 0.22059 | 0.08909 | 22.0027
07/15/10 | 12:41 | 0 | 20.949 | 0 | 1 | 0 | 24.656 | 24.703 | 24.607 | 24.68 | 21.765 | 24.945 | 21.669 | 0 | 0 | 53.778 | 52.884 | 38.124 | 25.09 | 0 | 0 | 53.16 | 30.894 | [5 empty] | 0 | -0.024 | 267 | 0.28639 | 0.19702 | 0.29319 | 0.22059 | -0.023567 | -8.2292
07/15/10 | 12:42 | 0 | 20.956 | 1 | 7 | 0 | 27.625 | 24.712 | 24.614 | 32.68 | 30.661 | 24.999 | 21.797 | 0 | 0 | 38.131 | 52.845 | 44.706 | 25.122 | 0 | 0 | 53.19 | 30.855 | [5 empty] | 0 | -5.055 | 268 | 0.24911 | 0.16159 | 0.29168 | 0.22059 | -0.058998 | -23.6831
07/15/10 | 12:43 | 1 | 20.98 | 0 | 15 | 0 | 49.222 | 24.712 | 30.227 | 41.444 | 45.6 | 25.024 | 21.797 | 0 | 0 | 51.997 | 51.86 | 44.89 | 25.144 | 0 | 0 | 53.167 | 30.251 | [5 empty] | 20.98 | 7.778 | 269 | 0.24911 | 0.16159 | 0.29168 | 0.22059 | -0.058998 | -23.6831
07/15/10 | 12:44 | 1 | 20.98 | 0 | 14 | 0 | 61.818 | 24.734 | 37.263 | 51.171 | 56.686 | 25.073 | 21.772 | 0 | 0 | 62.245 | 51.561 | 51.927 | 25.168 | 0 | 0 | 53.19 | 30.612 | [5 empty] | 20.98 | 10.647 | 270 | 0.25639 | 0.16851 | 0.29198 | 0.22059 | -0.052078 | -20.3117
07/15/10 | 12:45 | 1 | 20.924 | 0 | 15 | 1 | 68.738 | 24.703 | 41.954 | 57.103 | 58.986 | 25.016 | 21.549 | 0 | 1 | 68.474 | 51.853 | 57.149 | 25.112 | 0 | 0 | 53.09 | 33.543 | [5 empty] | 20.924 | 11.635 | 271 | 0.32133 | 0.23024 | 0.29461 | 0.22059 | 0.0096486 | 3.0027
07/15/10 | 12:46 | 1 | 20.973 | 0 | 15 | 0 | 72.076 | 24.727 | 44.837 | 60.49 | 61.633 | 25.016 | 21.333 | 0 | 0 | 71.835 | 52.77 | 60.264 | 25.137 | 0 | 0 | 53.16 | 36.057 | [5 empty] | 20.973 | 11.586 | 0 | 0.38423 | 0.29003 | 0.29716 | 0.22059 | 0.069437 | 18.0718
07/15/10 | 12:47 | 1 | 20.924 | 1 | 15 | 0 | 73.503 | 24.776 | 46.51 | 62.439 | 64.075 | 24.992 | 21.093 | 0 | 0 | 73.371 | 53.939 | 62.215 | 25.161 | 0 | 0 | 53.342 | 38.007 | [5 empty] | 20.924 | 11.064 | 1 | 0.45412 | 0.35646 | 6.0794 | 6 | -5.6435 | -1242.7469
07/15/10 | 12:48 | 1 | 20.949 | 0 | 14 | 0 | 74.075 | 24.801 | 47.565 | 63.717 | 65.218 | 25.016 | 20.973 | 0 | 0 | 74.075 | 54.994 | 63.493 | 25.161 | 0 | 0 | 53.573 | 39.535 | [5 empty] | 20.949 | 10.358 | 2 | 0.48906 | 0.38967 | 6.0808 | 6 | -5.6103 | -1147.1596
07/15/10 | 12:49 | 0 | 20.917 | 0 | 10 | 0 | 74.089 | 35.203 | 43.475 | 64.449 | 57.701 | 25.009 | 21.253 | 0 | 0 | 74.133 | 56.04 | 64.225 | 25.154 | 0 | 0 | 53.816 | 40.724 | [5 empty] | 0 | 9.64 | 3 | 0.40753 | 0.31217 | 6.0775 | 6 | -5.6878 | -1395.6962
07/15/10 | 12:50 | 0 | 20.961 | 0 | 2 | 0 | 71.296 | 62.158 | 30.303 | 64.267 | 57.338 | 25.149 | 21.777 | 0 | 0 | 71.866 | 56.891 | 62.765 | 25.198 | 0 | 0 | 54.203 | 40.956 | [5 empty] | 0 | 7.029 | 4 | 0.25494 | 0.16713 | 6.0713 | 6 | -5.8329 | -2287.9613
07/15/10 | 12:51 | 1 | 20.985 | 0 | 1 | 0 | 78.082 | 68.463 | 26.618 | 59.29 | 41.497 | 25.244 | 21.922 | 0 | 0 | 69.297 | 57.361 | 58.728 | 25.222 | 0 | 0 | 54.546 | 40.767 | [5 empty] | 20.985 | 18.792 | 5 | 0.21271 | 0.12699 | 6.0696 | 6 | -5.873 | -2760.9939
07/15/10 | 12:52 | 0 | 20.985 | 0 | 1 | 0 | 70.813 | 69.232 | 25.703 | 41.848 | 36.868 | 25.318 | 22.236 | 0 | 0 | 67.382 | 57.653 | 54.889 | 25.269 | 0 | 0 | 54.889 | 40.439 | [5 empty] | 0 | 28.965 | 6 | 0.12128 | 0.040075 | 6.0659 | 6 | -5.9599 | -4914.3157
07/15/10 | 12:53 | 0 | 20.961 | 0 | 1 | 0 | 64.693 | 69.406 | 25.632 | 31.796 | 35.529 | 25.293 | 21.848 | 0 | 0 | 65.969 | 57.854 | 52.07 | 25.293 | 0 | 0 | 55.097 | 40.085 | [5 empty] | 0 | 32.897 | 7 | 0.23426 | 0.14747 | 6.0705 | 6 | -5.8525 | -2498.2782
07/15/10 | 12:54 | 0 | 20.961 | 0 | 1 | 0 | 56.645 | 71.515 | 25.799 | 27.92 | 33.084 | 25.367 | 21.922 | 0 | 0 | 65.006 | 58.034 | 50.006 | 25.318 | 0 | 0 | 55.326 | 39.782 | [5 empty] | 0 | 28.725 | 8 | 0.21271 | 0.12699 | 6.0696 | 6 | -5.873 | -2760.9939
07/15/10 | 12:55 | 0 | 21.017 | 0 | 1 | 1 | 47.033 | 68.514 | 26.024 | 26.627 | 31.951 | 25.374 | 21.664 | 0 | 0 | 64.342 | 58.153 | 48.592 | 25.374 | 0 | 0 | 55.494 | 39.507 | [5 empty] | 0 | 20.406 | 9 | 0.28784 | 0.1984 | 6.0727 | 6 | -5.8016 | -2015.5401
07/15/10 | 12:56 | 0 | 20.985 | 0 | 0 | 0 | 46.613 | 67.204 | 26.088 | 26.716 | 30.617 | 25.293 | 21.321 | 0 | 0 | 63.796 | 58.212 | 47.439 | 25.293 | 0 | 0 | 55.554 | 39.169 | [5 empty] | 0 | 19.897 | 0 | 0.38772 | 0.29335 | 6.0767 | 6 | -5.7067 | -1471.8307
07/15/10 | 12:57 | 0 | 21.017 | 0 | 0 | 0 | 47.721 | 65.798 | 26.24 | 27.397 | 30.119 | 25.325 | 21.471 | 0 | 0 | 63.445 | 58.333 | 46.575 | 25.325 | 0 | 0 | 55.722 | 38.918 | [5 empty] | 0 | 20.324 | 1 | 0.34404 | 0.25183 | 0.18483 | 0.10989 | 0.14194 | 41.2554
07/15/10 | 12:58 | 0 | 20.993 | 0 | 0 | 0 | 48.524 | 64.632 | 26.338 | 28.167 | 28.601 | 25.399 | 22.025 | 1 | 0 | 63.153 | 58.377 | 45.84 | 25.374 | 0 | 0 | 55.86 | 38.684 | [5 empty] | 0 | 20.357 | 2 | 0.18272 | 0.09848 | 0.1783 | 0.10989 | -0.01141 | -6.2446
07/15/10 | 12:59 | 0 | 21.017 | 0 | 0 | 0 | 48.914 | 63.892 | 26.409 | 28.795 | 27.468 | 25.301 | 21.88 | 0 | 0 | 62.884 | 58.445 | 45.359 | 25.35 | 0 | 0 | 55.951 | 38.449 | [5 empty] | 0 | 20.119 | 3 | 0.22494 | 0.13862 | 0.18001 | 0.10989 | 0.028726 | 12.7702
07/15/10 | 13:00 | 0 | 21.017 | 0 | 0 | 0 | 49.028 | 63.242 | 26.505 | 29.325 | 27.059 | 25.301 | 21.929 | 0 | 0 | 62.637 | 58.468 | 45.107 | 25.374 | 0 | 0 | 56.068 | 38.239 | [5 empty] | 0 | 19.703 | 4 | 0.21068 | 0.12505 | 0.17943 | 0.10989 | 0.015163 | 7.1972
07/15/10 | 13:01 | 0 | 20.993 | 0 | 0 | 0 | 48.982 | 62.703 | 26.578 | 29.589 | 26.483 | 25.301 | 22.145 | 0 | 0 | 62.436 | 58.511 | 44.879 | 25.374 | 0 | 0 | 56.135 | 38.026 | [5 empty] | 0 | 19.393 | 5 | 0.14778 | 0.065264 | 0.17688 | 0.10989 | -0.044626 | -30.1985
07/15/10 | 13:02 | 0 | 21.096 | 0 | 0 | 0 | 48.874 | 62.197 | 26.61 | 29.692 | 26.416 | 25.431 | 22.709 | 0 | 0 | 62.286 | 58.564 | 44.795 | 25.406 | 0 | 0 | 56.165 | 37.892 | [5 empty] | 0 | 19.182 | 6 | -0.016461 | -0.090851 | 0.17022 | 0.10989 | -0.20074 | 1219.5113
07/15/10 | 13:03 | 0 | 21.096 | 0 | 0 | 0 | 48.646 | 61.77 | 26.635 | 29.621 | 26.201 | 25.286 | 22.709 | 0 | 0 | 62.128 | 58.587 | 44.678 | 25.382 | 0 | 0 | 56.165 | 37.681 | [5 empty] | 0 | 19.025 | 7 | -0.016461 | -0.090851 | 0.17022 | 0.10989 | -0.20074 | 1219.5113
07/15/10 | 13:04 | 0 | 21.071 | 0 | 0 | 0 | 48.417 | 61.366 | 26.73 | 29.646 | 25.84 | 25.308 | 22.996 | 0 | 0 | 61.95 | 58.587 | 44.657 | 25.406 | 0 | 0 | 56.165 | 37.492 | [5 empty] | 0 | 18.771 | 8 | -0.10004 | -0.17029 | 0.16684 | 0.10989 | -0.28018 | 280.0843
07/15/10 | 13:05 | 0 | 21.071 | 0 | 0 | 0 | 48.048 | 61.3 | 26.755 | 29.526 | 25.526 | 25.286 | 22.371 | 0 | 0 | 61.793 | 58.609 | 44.61 | 25.453 | 0 | 0 | 56.211 | 37.351 | [5 empty] | 0 | 18.522 | 9 | 0.081965 | 0.0027072 | 0.17421 | 0.10989 | -0.10718 | -130.767
07/15/10 | 13:06 | 0 | 21.071 | 0 | 0 | 0 | 46.879 | 61.681 | 26.659 | 28.922 | 27.235 | 25.406 | 22.66 | 0 | 0 | 61.658 | 58.632 | 44.587 | 25.477 | 0 | 0 | 56.211 | 37.21 | [5 empty] | 0 | 17.957 | 10 | -0.002192 | -0.077288 | 0.1708 | 0.10989 | -0.18718 | 8539.1473
07/15/10 | 13:07 | 0 | 21.049 | 0 | 0 | 0 | 45.114 | 61.59 | 26.586 | 28.513 | 26.73 | 25.286 | 22.081 | 0 | 0 | 61.524 | 58.632 | 44.496 | 25.453 | 0 | 0 | 56.188 | 37.093 | [5 empty] | 0 | 16.601 | 11 | 0.16641 | 0.082979 | 0.17763 | 0.10989 | -0.026911 | -16.1712
07/15/10 | 13:08 | 0 | 21.071 | 0 | 0 | 0 | 43.484 | 61.366 | 26.466 | 28.175 | 25.575 | 25.286 | 22.275 | 0 | 0 | 61.389 | 58.632 | 44.448 | 25.453 | 0 | 0 | 56.254 | 36.952 | [5 empty] | 0 | 15.309 | 12 | 0.10992 | 0.02928 | 0.17535 | 0.10989 | -0.08061 | -73.3353
07/15/10 | 13:09 | 0 | 21.071 | 0 | 0 | 0 | 43.109 | 60.985 | 26.466 | 28.054 | 25.333 | 25.286 | 22.54 | 0 | 0 | 61.232 | 58.609 | 44.403 | 25.453 | 0 | 0 | 56.211 | 36.835 | [5 empty] | 0 | 15.055 | 13 | 0.032752 | -0.044072 | 0.17222 | 0.10989 | -0.15396 | -470.0846
07/15/10 | 13:10 | 0 | 21.047 | 0 | 0 | 0 | 42.992 | 60.627 | 26.463 | 28.03 | 25.933 | 25.259 | 22.297 | 0 | 0 | 61.097 | 58.63 | 44.377 | 25.45 | 0 | 0 | 56.142 | 36.694 | [5 empty] | 0 | 14.962 | 14 | 0.10351 | 0.02319 | 0.17509 | 0.10989 | -0.0867 | -83.7568
07/15/10 | 13:11 | 0 | 21.051 | 0 | 0 | 0 | 42.901 | 60.296 | 26.443 | 28.01 | 25.264 | 25.264 | 22.447 | 0 | 0 | 61.012 | 58.657 | 44.429 | 25.48 | 0 | 0 | 56.193 | 36.605 | [5 empty] | 0 | 14.891 | 15 | 0.059834 | -0.01833 | 0.17332 | 0.10989 | -0.12822 | -214.2938
07/15/10 | 13:12 | 0 | 21.076 | 0 | 0 | 0 | 42.76 | 59.869 | 26.492 | 27.986 | 24.999 | 25.215 | 22.204 | 0 | 0 | 60.901 | 58.657 | 44.36 | 25.504 | 0 | 0 | 56.17 | 36.485 | [5 empty] | 0 | 14.774 | 16 | 0.1306 | 0.048933 | 0.17618 | 0.10989 | -0.060957 | -46.6765
07/15/10 | 13:13 | 0 | 21.076 | 0 | 0 | 0 | 42.597 | 59.465 | 26.542 | 27.986 | 24.325 | 25.264 | 22.327 | 0 | 0 | 60.789 | 58.657 | 44.381 | 25.504 | 0 | 0 | 56.147 | 36.392 | [5 empty] | 0 | 14.611 | 17 | 0.094778 | 0.014886 | 0.17473 | 0.10989 | -0.095004 | -100.2386
07/15/10 | 13:14 | 0 | 21.076 | 0 | 0 | 0 | 42.408 | 59.084 | 26.542 | 27.986 | 25.144 | 25.264 | 22.447 | 0 | 0 | 60.698 | 58.637 | 44.381 | 25.504 | 0 | 0 | 56.17 | 36.275 | [5 empty] | 0 | 14.422 | 18 | 0.059834 | -0.01833 | 0.17332 | 0.10989 | -0.12822 | -214.2938
07/15/10 | 13:15 | 0 | 21.051 | 0 | 0 | 0 | 42.174 | 58.703 | 26.588 | 27.961 | 24.205 | 25.289 | 22.613 | 0 | 0 | 60.654 | 58.68 | 44.36 | 25.529 | 0 | 0 | 56.193 | 36.182 | [5 empty] | 0 | 14.213 | 19 | 0.011494 | -0.064278 | 0.17136 | 0.10989 | -0.17417 | -1515.2466
07/15/10 | 13:16 | 0 | 21.11 | 0 | 0 | 0 | 41.973 | 58.308 | 26.647 | 27.973 | 24.045 | 25.347 | 22.432 | 0 | 0 | 60.595 | 58.689 | 44.415 | 25.539 | 0 | 0 | 56.248 | 36.143 | [5 empty] | 0 | 14 | 20 | 0.064202 | -0.014178 | 0.17349 | 0.10989 | -0.12407 | -193.2471
07/15/10 | 13:17 | 0 | 21.086 | 0 | 0 | 0 | 41.736 | 57.884 | 26.721 | 27.924 | 24.673 | 25.394 | 22.866 | 0 | 0 | 60.483 | 58.669 | 44.393 | 25.539 | 0 | 0 | 56.248 | 36.074 | [5 empty] | 0 | 13.812 | 21 | -0.062179 | -0.13431 | 0.16837 | 0.10989 | -0.2442 | 392.7341
07/15/10 | 13:18 | 0 | 21.051 | 0 | 0 | 0 | 41.21 | 57.74 | 26.588 | 27.915 | 24.421 | 25.48 | 23.481 | 0 | 0 | 60.408 | 58.657 | 44.405 | 25.48 | 0 | 0 | 56.193 | 35.993 | [5 empty] | 0 | 13.295 | 22 | -0.24127 | -0.30454 | 0.16111 | 0.10989 | -0.41443 | 171.7726
07/15/10 | 13:19 | 0 | 21.076 | 0 | 0 | 0 | 38.107 | 57.313 | 26.397 | 27.89 | 25.168 | 25.433 | 22.758 | 0 | 0 | 60.339 | 58.637 | 44.336 | 25.48 | 0 | 0 | 56.147 | 35.923 | [5 empty] | 0 | 10.217 | 23 | -0.03073 | -0.10441 | 0.16965 | 0.10989 | -0.2143 | 697.3879
07/15/10 | 13:20 | 0 | 21.132 | 0 | 0 | 0 | 36.777 | 55.515 | 26.336 | 27.829 | 24.504 | 25.468 | 22.601 | 0 | 0 | 60.282 | 58.646 | 44.346 | 25.539 | 0 | 0 | 56.156 | 35.861 | [5 empty] | 0 | 8.948 | 24 | 0.014989 | -0.060957 | 0.1715 | 0.10989 | -0.17085 | -1139.8305
07/15/10 | 13:21 | 0 | 21.086 | 0 | 0 | 0 | 37.507 | 54.026 | 26.551 | 27.755 | 23.925 | 25.468 | 22.77 | 0 | 0 | 60.237 | 58.646 | 44.346 | 25.563 | 0 | 0 | 56.225 | 35.768 | [5 empty] | 0 | 9.752 | 25 | -0.034224 | -0.10774 | 0.1695 | 0.10989 | -0.21763 | 635.8874
07/15/10 | 13:22 | 0 | 21.132 | 0 | 0 | 0 | 37.858 | 53.521 | 26.671 | 27.684 | 24.239 | 25.492 | 22.77 | 0 | 0 | 60.148 | 58.623 | 44.346 | 25.563 | 0 | 0 | 56.225 | 35.698 | [5 empty] | 0 | 10.174 | 26 | -0.034224 | -0.10774 | 0.1695 | 0.10989 | -0.21763 | 635.8874
07/15/10 | 13:23 | 0 | 21.086 | 0 | 0 | 0 | 37.882 | 53.223 | 26.721 | 27.611 | 23.999 | 25.514 | 22.817 | 0 | 0 | 60.081 | 58.623 | 44.369 | 25.539 | 0 | 0 | 56.202 | 35.651 | [5 empty] | 0 | 10.271 | 27 | -0.04791 | -0.12075 | 0.16895 | 0.10989 | -0.23064 | 481.3897
07/15/10 | 13:24 | 0 | 21.115 | 0 | 0 | 0 | 37.887 | 52.975 | 26.701 | 27.665 | 24.629 | 25.617 | 22.822 | 0 | 0 | 60.017 | 58.651 | 44.374 | 25.617 | 0 | 0 | 56.296 | 35.608 | [5 empty] | 0 | 10.222 | 28 | -0.049366 | -0.12213 | 0.16889 | 0.10989 | -0.23202 | 469.9952
07/15/10 | 13:25 | 0 | 21.086 | 0 | 0 | 0 | 37.813 | 52.625 | 26.647 | 27.611 | 24.455 | 25.563 | 22.626 | 0 | 0 | 59.901 | 58.6 | 44.322 | 25.563 | 0 | 0 | 56.248 | 35.533 | [5 empty] | 0 | 10.202 | 29 | 0.0077088 | -0.067877 | 0.1712 | 0.10989 | -0.17777 | -2306.0257
07/15/10 | 13:26 | 0 | 21.11 | 0 | 0 | 0 | 37.717 | 52.329 | 26.647 | 27.564 | 23.756 | 25.563 | 22.481 | 0 | 0 | 59.766 | 58.6 | 44.346 | 25.539 | 0 | 0 | 56.268 | 35.486 | [5 empty] | 0 | 10.153 | 30 | 0.049933 | -0.027741 | 0.17291 | 0.10989 | -0.13763 | -275.6323
07/15/10 | 13:27 | 0 | 21.115 | 0 | 0 | 0 | 37.653 | 52.058 | 26.676 | 27.593 | 23.81 | 25.593 | 22.268 | 0 | 0 | 59.705 | 58.605 | 44.302 | 25.544 | 0 | 0 | 56.275 | 35.421 | [5 empty] | 0 | 10.06 | 31 | 0.11196 | 0.031218 | 0.17543 | 0.10989 | -0.078673 | -70.2694
07/15/10 | 13:28 | 0 | 21.115 | 0 | 0 | 0 | 37.488 | 51.736 | 26.701 | 27.544 | 24.293 | 25.568 | 22.221 | 0 | 0 | 59.57 | 58.605 | 44.326 | 25.568 | 0 | 0 | 56.275 | 35.373 | [5 empty] | 0 | 9.944 | 32 | 0.12564 | 0.044227 | 0.17598 | 0.10989 | -0.065663 | -52.2607
07/15/10 | 13:29 | 0 | 21.061 | 0 | 0 | 0 | 37.37 | 51.439 | 26.75 | 27.52 | 23.641 | 25.544 | 22.246 | 0 | 0 | 59.479 | 58.582 | 44.281 | 25.568 | 0 | 0 | 56.252 | 35.328 | [5 empty] | 0 | 9.85 | 33 | 0.11836 | 0.037307 | 0.17569 | 0.10989 | -0.072583 | -61.3214
07/15/10 | 13:30 | 0 | 21.078 | 0 | 0 | 0 | 37.217 | 51.152 | 26.713 | 27.483 | 23.342 | 25.534 | 22.354 | 0 | 0 | 59.379 | 58.55 | 44.269 | 25.556 | 0 | 0 | 56.218 | 35.268 | [5 empty] | 0 | 9.734 | 34 | 0.086915 | 0.0074128 | 0.17441 | 0.10989 | -0.10248 | -117.9049
07/15/10 | 13:31 | 0 | 21.128 | 0 | 0 | 0 | 36.983 | 51.038 | 26.689 | 27.483 | 24.256 | 25.509 | 22.354 | 0 | 0 | 59.244 | 58.55 | 44.291 | 25.58 | 0 | 0 | 56.264 | 35.22 | [5 empty] | 0 | 9.5 | 35 | 0.086915 | 0.0074128 | 0.17441 | 0.10989 | -0.10248 | -117.9049
07/15/10 | 13:32 | 0 | 21.103 | 0 | 0 | 0 | 35.761 | 51.038 | 26.762 | 27.532 | 24.038 | 25.556 | 22.28 | 0 | 0 | 59.155 | 58.527 | 44.314 | 25.58 | 0 | 0 | 56.195 | 35.199 | [5 empty] | 0 | 8.229 | 36 | 0.10846 | 0.027896 | 0.17529 | 0.10989 | -0.081994 | -75.5957
07/15/10 | 13:33 | 0 | 21.078 | 0 | 0 | 0 | 34.703 | 50.165 | 27.172 | 27.508 | 24.136 | 25.58 | 22.233 | 0 | 0 | 59.089 | 58.527 | 44.245 | 25.605 | 0 | 0 | 56.152 | 35.151 | [5 empty] | 0 | 7.195 | 37 | 0.12215 | 0.040906 | 0.17584 | 0.10989 | -0.068985 | -56.4751
07/15/10 | 13:34 | 0 | 21.078 | 0 | 0 | 0 | 34.658 | 48.951 | 27.821 | 27.437 | 23.751 | 25.605 | 22.28 | 0 | 0 | 58.997 | 58.505 | 44.245 | 25.534 | 0 | 0 | 56.152 | 35.103 | [5 empty] | 0 | 7.221 | 38 | 0.10846 | 0.027896 | 0.17529 | 0.10989 | -0.081994 | -75.5957
07/15/10 | 13:35 | 0 | 21.11 | 0 | 0 | 0 | 34.758 | 48.545 | 28.069 | 27.419 | 23.589 | 25.566 | 21.927 | 0 | 0 | 58.938 | 58.534 | 44.228 | 25.612 | 0 | 0 | 56.181 | 35.065 | [5 empty] | 0 | 7.339 | 39 | 0.21126 | 0.12561 | 0.17945 | 0.10989 | 0.015716 | 7.4394
07/15/10 | 13:36 | 0 | 21.086 | 0 | 0 | 0 | 34.734 | 48.317 | 28.094 | 27.348 | 23.374 | 25.588 | 21.976 | 0 | 0 | 58.87 | 58.511 | 44.252 | 25.588 | 0 | 0 | 56.181 | 35.017 | [5 empty] | 0 | 7.386 | 40 | 0.19699 | 0.11204 | 0.17887 | 0.10989 | 0.0021531 | 1.093
07/15/10 | 13:37 | 0 | 21.086 | 0 | 0 | 0 | 34.734 | 48.065 | 28.062 | 27.316 | 23.268 | 25.485 | 22.089 | 0 | 0 | 58.751 | 58.459 | 44.291 | 25.556 | 0 | 0 | 56.152 | 34.938 | [5 empty] | 0 | 7.418 | 41 | 0.16408 | 0.080765 | 0.17754 | 0.10989 | -0.029125 | -17.7503
07/15/10 | 13:38 | 0 | 21.11 | 0 | 0 | 0 | 34.689 | 47.836 | 27.998 | 27.299 | 23.589 | 25.566 | 22.192 | 0 | 0 | 58.737 | 58.489 | 44.276 | 25.566 | 0 | 0 | 56.27 | 34.923 | [5 empty] | 0 | 7.39 | 42 | 0.13409 | 0.052254 | 0.17632 | 0.10989 | -0.057636 | -42.983
07/15/10 | 13:39 | 0 | 21.078 | 0 | 0 | 0 | 34.586 | 47.53 | 27.917 | 27.292 | 23.653 | 25.58 | 22.354 | 0 | 0 | 58.639 | 58.416 | 44.245 | 25.556 | 0 | 0 | 56.195 | 34.845 | [5 empty] | 0 | 7.294 | 43 | 0.086915 | 0.0074128 | 0.17441 | 0.10989 | -0.10248 | -117.9049
07/15/10 | 13:40 | 0 | 21.086 | 0 | 0 | 0 | 34.569 | 47.285 | 27.902 | 27.25 | 24.048 | 25.637 | 22.287 | 0 | 0 | 58.623 | 58.445 | 44.252 | 25.612 | 0 | 0 | 56.181 | 34.852 | [5 empty] | 0 | 7.319 | 44 | 0.10643 | 0.025958 | 0.1752 | 0.10989 | -0.083932 | -78.8642
07/15/10 | 13:41 | 0 | 21.054 | 0 | 0 | 0 | 34.445 | 47.047 | 27.797 | 27.267 | 24.281 | 25.678 | 22.569 | 0 | 0 | 58.505 | 58.416 | 44.245 | 25.58 | 0 | 0 | 56.218 | 34.751 | [5 empty] | 0 | 7.178 | 45 | 0.024307 | -0.052099 | 0.17188 | 0.10989 | -0.16199 | -666.4252
07/15/10 | 13:42 | 0 | 21.086 | 0 | 0 | 0 | 34.383 | 46.825 | 27.78 | 27.226 | 24.168 | 25.686 | 22.675 | 0 | 0 | 58.468 | 58.422 | 44.3 | 25.612 | 0 | 0 | 56.202 | 34.758 | [5 empty] | 0 | 7.157 | 46 | -0.00656 | -0.08144 | 0.17063 | 0.10989 | -0.19133 | 2916.6175
07/15/10 | 13:43 | 0 | 21.11 | 0 | 0 | 0 | 34.266 | 46.596 | 27.709 | 27.204 | 24.769 | 25.757 | 22.675 | 0 | 0 | 58.354 | 58.354 | 44.228 | 25.612 | 0 | 0 | 56.202 | 34.734 | [5 empty] | 0 | 7.062 | 47 | -0.00656 | -0.08144 | 0.17063 | 0.10989 | -0.19133 | 2916.6175
07/15/10 | 13:44 | 0 | 21.086 | 0 | 0 | 0 | 34.053 | 46.435 | 27.66 | 27.204 | 24.433 | 25.71 | 22.841 | 0 | 0 | 58.377 | 58.4 | 44.228 | 25.612 | 0 | 0 | 56.135 | 34.711 | [5 empty] | 0 | 6.849 | 48 | -0.054899 | -0.12739 | 0.16867 | 0.10989 | -0.23728 | 432.2083
07/15/10 | 13:45 | 0 | 21.142 | 0 | 0 | 0 | 33.098 | 46.008 | 28.238 | 27.25 | 23.999 | 25.71 | 22.65 | 0 | 0 | 58.333 | 58.354 | 44.228 | 25.637 | 0 | 0 | 56.135 | 34.641 | [5 empty] | 0 | 5.848 | 49 | 0.00072 | -0.07452 | 0.17092 | 0.10989 | -0.18441 | -25612.5153
07/15/10 | 13:46 | 0 | 21.135 | 0 | 1 | 0 | 32.572 | 44.463 | 29.491 | 27.204 | 23.854 | 25.732 | 22.89 | 0 | 0 | 58.288 | 58.354 | 44.228 | 25.612 | 0 | 0 | 56.112 | 34.617 | [5 empty] | 0 | 5.368 | 50 | -0.069168 | -0.14095 | 0.16809 | 0.10989 | -0.25084 | 362.6563
07/15/10 | 13:47 | 0 | 21.167 | 0 | 0 | 0 | 32.816 | 43.037 | 30.896 | 27.091 | 23.55 | 25.669 | 22.417 | 0 | 0 | 58.251 | 58.363 | 44.259 | 25.644 | 0 | 0 | 56.119 | 34.648 | [5 empty] | 0 | 5.725 | 51 | 0.06857 | -0.010026 | 0.17367 | 0.10989 | -0.11992 | -174.8817
07/15/10 | 13:48 | 0 | 21.11 | 0 | 0 | 0 | 32.83 | 42.63 | 31.2 | 27.034 | 23.035 | 25.661 | 22.77 | 0 | 0 | 58.222 | 58.311 | 44.228 | 25.588 | 0 | 0 | 56.089 | 34.548 | [5 empty] | 0 | 5.796 | 52 | -0.034224 | -0.10774 | 0.1695 | 0.10989 | -0.21763 | 635.8874
07/15/10 | 13:49 | 0 | 21.118 | 0 | 0 | 0 | 32.84 | 42.475 | 31.186 | 26.993 | 23.526 | 25.598 | 22.079 | 0 | 0 | 58.183 | 58.363 | 44.259 | 25.644 | 0 | 0 | 56.075 | 34.555 | [5 empty] | 0 | 5.847 | 53 | 0.167 | 0.083533 | 0.17766 | 0.10989 | -0.026357 | -15.7833
07/15/10 | 13:50 | 0 | 21.123 | 0 | 0 | 0 | 32.725 | 42.265 | 31.019 | 26.924 | 23.503 | 25.551 | 22.108 | 0 | 0 | 58.119 | 58.297 | 44.286 | 25.624 | 0 | 0 | 56.007 | 34.488 | [5 empty] | 0 | 5.801 | 54 | 0.15855 | 0.075506 | 0.17732 | 0.10989 | -0.034385 | -21.6868
07/15/10 | 13:51 | 0 | 21.152 | 0 | 0 | 0 | 32.661 | 42.107 | 30.882 | 26.953 | 23.871 | 25.58 | 22.162 | 0 | 0 | 58.123 | 58.279 | 44.197 | 25.58 | 0 | 0 | 56.035 | 34.469 | [5 empty] | 0 | 5.708 | 55 | 0.14283 | 0.060558 | 0.17668 | 0.10989 | -0.049332 | -34.5398
07/15/10 | 13:52 | 0 | 21.128 | 0 | 0 | 0 | 32.589 | 41.966 | 30.688 | 26.953 | 24.065 | 25.58 | 22.403 | 0 | 0 | 58.078 | 58.279 | 44.338 | 25.629 | 0 | 0 | 56.105 | 34.493 | [5 empty] | 0 | 5.636 | 56 | 0.072646 | -0.0061504 | 0.17383 | 0.10989 | -0.11604 | -159.7333
07/15/10 | 13:53 | 0 | 21.152 | 0 | 0 | 0 | 32.52 | 41.777 | 30.592 | 26.907 | 23.871 | 25.534 | 22.788 | 0 | 0 | 58.055 | 58.258 | 44.338 | 25.605 | 0 | 0 | 56.126 | 34.469 | [5 empty] | 0 | 5.613 | 57 | -0.039466 | -0.11272 | 0.16929 | 0.10989 | -0.22261 | 564.0571
07/15/10 | 13:54 | 0 | 21.152 | 0 | 0 | 0 | 32.47 | 41.59 | 30.423 | 26.858 | 24.016 | 25.438 | 22.329 | 0 | 0 | 58.012 | 58.235 | 44.314 | 25.58 | 0 | 0 | 56.105 | 34.445 | [5 empty] | 0 | 5.612 | 58 | 0.094195 | 0.014333 | 0.17471 | 0.10989 | -0.095557 | -101.4461
07/15/10 | 13:55 | 0 | 21.159 | 0 | 0 | 0 | 32.407 | 41.456 | 30.335 | 26.89 | 24.168 | 25.492 | 22.65 | 0 | 0 | 57.973 | 58.242 | 44.322 | 25.637 | 0 | 0 | 56.135 | 34.452 | [5 empty] | 0 | 5.517 | 59 | 0.00072 | -0.07452 | 0.17092 | 0.10989 | -0.18441 | -25612.5153
07/15/10 | 13:56 | 0 | 21.152 | 0 | 0 | 0 | 32.255 | 41.308 | 30.158 | 26.858 | 23.101 | 25.438 | 22.547 | 0 | 0 | 57.92 | 58.19 | 44.291 | 25.58 | 0 | 0 | 56.105 | 34.445 | [5 empty] | 0 | 5.397 | 60 | 0.030714 | -0.04601 | 0.17214 | 0.10989 | -0.1559 | -507.5918
07/15/10 | 13:57 | 0 | 21.208 | 0 | 0 | 0 | 32.188 | 41.15 | 29.95 | 26.794 | 23.783 | 25.325 | 22.336 | 0 | 0 | 57.907 | 58.219 | 44.3 | 25.612 | 0 | 0 | 56.089 | 34.407 | [5 empty] | 0 | 5.394 | 61 | 0.092157 | 0.012395 | 0.17463 | 0.10989 | -0.097495 | -105.7924
07/15/10 | 13:58 | 0 | 21.152 | 0 | 0 | 0 | 32.036 | 41.236 | 29.869 | 26.833 | 23.582 | 25.269 | 22.427 | 0 | 0 | 57.854 | 58.19 | 44.314 | 25.58 | 0 | 0 | 56.012 | 34.328 | [5 empty] | 0 | 5.203 | 62 | 0.065658 | -0.012794 | 0.17355 | 0.10989 | -0.12268 | -186.8538
07/15/10 | 13:59 | 0 | 21.184 | 0 | 0 | 0 | 31.997 | 41.243 | 29.83 | 26.794 | 23.253 | 25.301 | 22.194 | 0 | 0 | 57.884 | 58.196 | 44.252 | 25.59 | 0 | 0 | 55.951 | 34.335 | [5 empty] | 0 | 5.203 | 63 | 0.13351 | 0.051701 | 0.1763 | 0.10989 | -0.058189 | -43.5851
07/15/10 | 14:00 | 0 | 21.135 | 0 | 0 | 0 | 31.853 | 41.198 | 29.66 | 26.841 | 23.879 | 25.372 | 22.314 | 0 | 0 | 57.815 | 58.153 | 44.369 | 25.612 | 0 | 0 | 56.019 | 34.311 | [5 empty] | 0 | 5.012 | 64 | 0.098563 | 0.018485 | 0.17488 | 0.10989 | -0.091405 | -92.7378
07/15/10 | 14:01 | 0 | 21.135 | 0 | 0 | 0 | 31.828 | 40.985 | 29.54 | 26.794 | 23.709 | 25.301 | 22.314 | 0 | 0 | 57.815 | 58.153 | 44.3 | 25.566 | 0 | 0 | 56.019 | 34.266 | [5 empty] | 0 | 5.034 | 65 | 0.098563 | 0.018485 | 0.17488 | 0.10989 | -0.091405 | -92.7378
07/15/10 | 14:02 | 0 | 21.159 | 0 | 0 | 0 | 31.732 | 40.798 | 29.491 | 26.77 | 23.349 | 25.276 | 22.194 | 0 | 0 | 57.772 | 58.13 | 44.3 | 25.59 | 0 | 0 | 55.974 | 34.242 | [5 empty] | 0 | 4.962 | 66 | 0.13351 | 0.051701 | 0.1763 | 0.10989 | -0.058189 | -43.5851
07/15/10 | 14:03 | 0 | 21.135 | 0 | 0 | 0 | 31.634 | 40.609 | 29.347 | 26.698 | 23.035 | 25.276 | 22.604 | 0 | 0 | 57.772 | 58.107 | 44.369 | 25.59 | 0 | 0 | 55.974 | 34.218 | [5 empty] | 0 | 4.936 | 67 | 0.014115 | -0.061787 | 0.17146 | 0.10989 | -0.17168 | -1216.2584
07/15/10 | 14:04 | 0 | 21.135 | 0 | 0 | 0 | 31.563 | 40.468 | 29.276 | 26.745 | 22.699 | 25.252 | 22.506 | 0 | 0 | 57.749 | 58.107 | 44.346 | 25.59 | 0 | 0 | 55.974 | 34.218 | [5 empty] | 0 | 4.818 | 68 | 0.042653 | -0.034661 | 0.17262 | 0.10989 | -0.14455 | -338.9013
07/15/10 | 14:05 | 0 | 21.159 | 0 | 0 | 0 | 31.468 | 40.305 | 29.226 | 26.721 | 22.94 | 25.252 | 22.699 | 0 | 0 | 57.726 | 58.085 | 44.369 | 25.612 | 0 | 0 | 55.974 | 34.218 | [5 empty] | 0 | 4.747 | 69 | -0.013549 | -0.088083 | 0.17034 | 0.10989 | -0.19797 | 1461.187
07/15/10 | 14:06 | 0 | 21.218 | 0 | 0 | 0 | 31.428 | 40.198 | 29.141 | 26.733 | 23.312 | 25.286 | 22.925 | 0 | 0 | 57.735 | 58.094 | 44.403 | 25.6 | 0 | 0 | 56.051 | 34.227 | [5 empty] | 0 | 4.695 | 70 | -0.07936 | -0.15064 | 0.16768 | 0.10989 | -0.26053 | 328.2889
07/15/10 | 14:07 | 0 | 21.169 | 0 | 0 | 0 | 31.333 | 40.009 | 29.092 | 26.708 | 23.479 | 25.286 | 23.069 | 0 | 0 | 57.735 | 58.094 | 44.403 | 25.6 | 0 | 0 | 56.098 | 34.206 | [5 empty] | 0 | 4.625 | 71 | -0.12129 | -0.1905 | 0.16598 | 0.10989 | -0.30039 | 247.6563
07/15/10 | 14:08 | 0 | 21.218 | 0 | 0 | 0 | 31.259 | 39.844 | 28.996 | 26.684 | 23.553 | 25.215 | 23.047 | 0 | 0 | 57.713 | 58.094 | 44.451 | 25.6 | 0 | 0 | 56.098 | 34.206 | [5 empty] | 0 | 4.575 | 72 | -0.11489 | -0.18441 | 0.16624 | 0.10989 | -0.2943 | 256.1658
07/15/10 | 14:09 | 0 | 21.218 | 0 | 0 | 0 | 31.188 | 39.657 | 28.925 | 26.684 | 23.312 | 25.227 | 22.89 | 0 | 0 | 57.637 | 58.041 | 44.346 | 25.59 | 0 | 0 | 56.135 | 34.194 | [5 empty] | 0 | 4.504 | 73 | -0.069168 | -0.14095 | 0.16809 | 0.10989 | -0.25084 | 362.6563
07/15/10 | 14:10 | 0 | 21.204 | 0 | 0 | 0 | 31.078 | 39.643 | 28.812 | 26.718 | 23.128 | 25.271 | 22.768 | 0 | 0 | 57.678 | 58.105 | 44.391 | 25.61 | 0 | 0 | 56.177 | 34.215 | [5 empty] | 0 | 4.36 | 74 | -0.033642 | -0.10718 | 0.16953 | 0.10989 | -0.21707 | 645.2503
07/15/10 | 14:11 | 0 | 21.179 | 0 | 0 | 0 | 31.004 | 39.808 | 28.716 | 26.669 | 23.322 | 25.271 | 22.864 | 0 | 0 | 57.635 | 58.06 | 44.391 | 25.61 | 0 | 0 | 56.154 | 34.192 | [5 empty] | 0 | 4.335 | 75 | -0.061597 | -0.13376 | 0.16839 | 0.10989 | -0.24365 | 395.5486
07/15/10 | 14:12 | 0 | 21.204 | 0 | 0 | 0 | 30.933 | 39.808 | 28.621 | 26.694 | 23.489 | 25.247 | 22.984 | 0 | 0 | 57.635 | 58.039 | 44.391 | 25.61 | 0 | 0 | 56.154 | 34.144 | [5 empty] | 0 | 4.239 | 76 | -0.096541 | -0.16697 | 0.16698 | 0.10989 | -0.27686 | 286.7817
07/15/10 | 14:13 | 0 | 21.204 | 0 | 0 | 0 | 30.862 | 39.76 | 28.525 | 26.669 | 23.393 | 25.247 | 22.959 | 0 | 0 | 57.612 | 58.039 | 44.367 | 25.61 | 0 | 0 | 56.086 | 34.12 | [5 empty] | 0 | 4.193 | 77 | -0.089261 | -0.16005 | 0.16727 | 0.10989 | -0.26994 | 302.4187
07/15/10 | 14:14 | 0 | 21.204 | 0 | 0 | 0 | 30.813 | 39.478 | 28.501 | 26.573 | 22.984 | 25.176 | 23.177 | 0 | 0 | 57.612 | 57.993 | 44.391 | 25.585 | 0 | 0 | 56.016 | 34.144 | [5 empty] | 0 | 4.24 | 78 | -0.15274 | -0.22039 | 0.1647 | 0.10989 | -0.33028 | 216.2358
07/15/10 | 14:15 | 0 | 21.179 | 0 | 0 | 0 | 30.739 | 39.315 | 28.403 | 26.62 | 22.888 | 25.2 | 23.369 | 0 | 0 | 57.589 | 57.993 | 44.413 | 25.561 | 0 | 0 | 56.04 | 34.144 | [5 empty] | 0 | 4.119 | 79 | -0.20865 | -0.27354 | 0.16244 | 0.10989 | -0.38343 | 183.7643
07/15/10 | 14:16 | 0 | 21.179 | 0 | 0 | 0 | 30.644 | 39.102 | 28.403 | 26.549 | 22.959 | 25.225 | 23.587 | 0 | 0 | 57.567 | 57.993 | 44.391 | 25.561 | 0 | 0 | 56.016 | 34.144 | [5 empty] | 0 | 4.095 | 80 | -0.27213 | -0.33388 | 0.15986 | 0.10989 | -0.44377 | 163.0708
07/15/10 | 14:17 | 0 | 21.233 | 0 | 0 | 0 | 30.602 | 38.99 | 28.336 | 26.627 | 24.072 | 25.205 | 23.038 | 0 | 0 | 57.589 | 57.971 | 44.413 | 25.585 | 0 | 0 | 56.04 | 34.12 | [5 empty] | 0 | 3.975 | 81 | -0.11227 | -0.18192 | 0.16634 | 0.10989 | -0.29181 | 259.9269
07/15/10 | 14:18 | 0 | 21.179 | 0 | 0 | 0 | 30.499 | 38.727 | 28.211 | 26.549 | 23.852 | 25.2 | 22.719 | 0 | 0 | 57.544 | 57.948 | 44.391 | 25.61 | 0 | 0 | 56.016 | 34.074 | [5 empty] | 0 | 3.95 | 82 | -0.019373 | -0.093619 | 0.17011 | 0.10989 | -0.20351 | 1050.4899
07/15/10 | 14:19 | 0 | 21.204 | 0 | 0 | 0 | 30.403 | 38.562 | 28.162 | 26.549 | 23.707 | 25.247 | 22.768 | 0 | 0 | 57.544 | 57.948 | 44.367 | 25.634 | 0 | 0 | 55.995 | 34.05 | [5 empty] | 0 | 3.854 | 83 | -0.033642 | -0.10718 | 0.16953 | 0.10989 | -0.21707 | 645.2503
07/15/10 | 14:20 | 0 | 21.208 | 0 | 0 | 0 | 30.384 | 38.404 | 28.096 | 26.529 | 23.494 | 25.276 | 23.302 | 0 | 0 | 57.571 | 57.975 | 44.372 | 25.686 | 0 | 0 | 56 | 34.079 | [5 empty] | 0 | 3.855 | 84 | -0.18914 | -0.25499 | 0.16323 | 0.10989 | -0.36488 | 192.9148
07/15/10 | 14:21 | 0 | 21.179 | 0 | 0 | 0 | 30.33 | 38.21 | 28.042 | 26.5 | 23.298 | 25.2 | 22.984 | 0 | 0 | 57.5 | 57.882 | 44.367 | 25.561 | 0 | 0 | 55.972 | 34.003 | [5 empty] | 0 | 3.83 | 85 | -0.096541 | -0.16697 | 0.16698 | 0.10989 | -0.27686 | 286.7817
07/15/10 | 14:22 | 0 | 21.179 | 0 | 0 | 0 | 30.234 | 38.045 | 27.971 | 26.524 | 23.682 | 25.271 | 22.888 | 0 | 0 | 57.523 | 57.904 | 44.391 | 25.61 | 0 | 0 | 55.995 | 33.979 | [5 empty] | 0 | 3.71 | 86 | -0.068586 | -0.1404 | 0.16811 | 0.10989 | -0.25029 | 364.9287
07/15/10 | 14:23 | 0 | 21.179 | 0 | 0 | 0 | 30.139 | 38.117 | 27.873 | 26.524 | 23.682 | 25.271 | 22.719 | 0 | 0 | 57.5 | 57.904 | 44.413 | 25.634 | 0 | 0 | 56.04 | 34.003 | [5 empty] | 0 | 3.615 | 87 | -0.019373 | -0.093619 | 0.17011 | 0.10989 | -0.20351 | 1050.4899
07/15/10 | 14:24 | 0 | 21.228 | 0 | 0 | 0 | 30.018 | 38.468 | 27.826 | 26.453 | 23.587 | 25.225 | 22.839 | 0 | 0 | 57.5 | 57.882 | 44.413 | 25.61 | 0 | 0 | 56.086 | 34.003 | [5 empty] | 0 | 3.565 | 88 | -0.054317 | -0.12684 | 0.16869 | 0.10989 | -0.23673 | 435.8234
07/15/10 | 14:25 | 0 | 21.204 | 0 | 0 | 0 | 29.945 | 38.586 | 27.728 | 26.524 | 24.043 | 25.225 | 22.479 | 0 | 0 | 57.455 | 57.882 | 44.343 | 25.634 | 0 | 0 | 56.063 | 34.003 | [5 empty] | 0 | 3.421 | 89 | 0.050515 | -0.027187 | 0.17294 | 0.10989 | -0.13708 | -271.3585
07/15/10 | 14:26 | 0 | 21.257 | 0 | 0 | 0 | 29.903 | 38.614 | 27.662 | 26.554 | 24.072 | 25.276 | 22.797 | 0 | 0 | 57.482 | 57.886 | 44.396 | 25.664 | 0 | 0 | 56.068 | 34.007 | [5 empty] | 0 | 3.349 | 90 | -0.042086 | -0.11521 | 0.16919 | 0.10989 | -0.2251 | 534.8514
07/15/10 | 14:27 | 0 | 21.233 | 0 | 0 | 0 | 29.854 | 38.404 | 27.638 | 26.507 | 24.001 | 25.156 | 22.508 | 0 | 0 | 57.482 | 57.863 | 44.42 | 25.639 | 0 | 0 | 56.068 | 33.986 | [5 empty] | 0 | 3.347 | 91 | 0.04207 | -0.035214 | 0.1726 | 0.10989 | -0.1451 | -344.9088
07/15/10 | 14:28 | 0 | 21.282 | 0 | 0 | 0 | 29.805 | 38.191 | 27.591 | 26.434 | 23.592 | 25.156 | 22.363 | 0 | 0 | 57.459 | 57.863 | 44.42 | 25.639 | 0 | 0 | 56.044 | 33.986 | [5 empty] | 0 | 3.371 | 92 | 0.084294 | 0.0049216 | 0.17431 | 0.10989 | -0.10497 | -124.5261
07/15/10 | 14:29 | 0 | 21.257 | 0 | 0 | 0 | 29.759 | 38.004 | 27.542 | 26.458 | 23.736 | 25.23 | 22.628 | 0 | 0 | 57.416 | 57.84 | 44.396 | 25.615 | 0 | 0 | 56.068 | 33.986 | [5 empty] | 0 | 3.301 | 93 | 0.0071264 | -0.06843 | 0.17118 | 0.10989 | -0.17832 | -2502.2523
07/15/10 | 14:30 | 0 | 21.208 | 0 | 0 | 0 | 29.697 | 37.756 | 27.505 | 26.421 | 23.626 | 25.168 | 22.206 | 0 | 0 | 57.425 | 57.829 | 44.381 | 25.578 | 0 | 0 | 55.986 | 33.995 | [5 empty] | 0 | 3.276 | 94 | 0.13001 | 0.048379 | 0.17616 | 0.10989 | -0.061511 | -47.3114
07/15/10 | 14:31 | 0 | 21.223 | 0 | 0 | 0 | 29.629 | 37.593 | 27.459 | 26.399 | 23.606 | 25.051 | 21.92 | 0 | 0 | 57.382 | 57.809 | 44.338 | 25.556 | 0 | 0 | 55.942 | 33.952 | [5 empty] | 0 | 3.23 | 95 | 0.2133 | 0.12754 | 0.17953 | 0.10989 | 0.017654 | 8.2767
07/15/10 | 14:32 | 0 | 21.199 | 0 | 0 | 0 | 29.555 | 37.406 | 27.412 | 26.375 | 23.052 | 25.051 | 21.92 | 0 | 0 | 57.382 | 57.809 | 44.362 | 25.556 | 0 | 0 | 55.942 | 33.904 | [5 empty] | 0 | 3.18 | 96 | 0.2133 | 0.12754 | 0.17953 | 0.10989 | 0.017654 | 8.2767
07/15/10 | 14:33 | 0 | 21.223 | 0 | 0 | 0 | 29.506 | 37.241 | 27.363 | 26.399 | 23.462 | 25.051 | 22.015 | 0 | 0 | 57.359 | 57.786 | 44.338 | 25.58 | 0 | 0 | 55.942 | 33.904 | [5 empty] | 0 | 3.107 | 97 | 0.18563 | 0.10125 | 0.17841 | 0.10989 | -0.0086421 | -4.6555
07/15/10 | 14:34 | 0 | 21.223 | 0 | 0 | 0 | 29.459 | 37.052 | 27.316 | 26.375 | 23.486 | 25.075 | 22.04 | 0 | 0 | 57.359 | 57.763 | 44.338 | 25.58 | 0 | 0 | 55.942 | 33.881 | [5 empty] | 0 | 3.084 | 98 | 0.17835 | 0.094328 | 0.17812 | 0.10989 | -0.015562 | -8.7255
07/15/10 | 14:35 | 0 | 21.174 | 0 | 0 | 0 | 29.386 | 36.89 | 27.243 | 26.375 | 23.702 | 25.171 | 22.233 | 0 | 0 | 57.359 | 57.763 | 44.362 | 25.58 | 0 | 0 | 55.921 | 33.904 | [5 empty] | 0 | 3.011 | 99 | 0.12215 | 0.040906 | 0.17584 | 0.10989 | -0.068985 | -56.4751
07/15/10 | 14:36 | 0 | 21.223 | 0 | 0 | 0 | 29.315 | 36.959 | 27.218 | 26.353 | 23.437 | 25.146 | 22.643 | 0 | 0 | 57.359 | 57.74 | 44.314 | 25.605 | 0 | 0 | 55.897 | 33.881 | [5 empty] | 0 | 2.962 | 100 | 0.0027584 | -0.072582 | 0.171 | 0.10989 | -0.18247 | -6615.1577
07/15/10 | 14:37 | 0 | 21.199 | 0 | 0 | 0 | 29.241 | 37.335 | 27.098 | 26.328 | 23.486 | 25.171 | 22.667 | 0 | 0 | 57.338 | 57.763 | 44.338 | 25.605 | 0 | 0 | 55.897 | 33.835 | [5 empty] | 0 | 2.913 | 101 | -0.0042304 | -0.079226 | 0.17072 | 0.10989 | -0.18912 | 4470.3978
07/15/10 | 14:38 | 0 | 21.23 | 0 | 0 | 0 | 29.177 | 37.579 | 27.01 | 26.407 | 23.229 | 25.227 | 22.866 | 0 | 0 | 57.345 | 57.749 | 44.369 | 25.612 | 0 | 0 | 55.904 | 33.842 | [5 empty] | 0 | 2.77 | 102 | -0.062179 | -0.13431 | 0.16837 | 0.10989 | -0.2442 | 392.7341
07/15/10 | 14:39 | 0 | 21.223 | 0 | 0 | 0 | 29.097 | 37.524 | 27.003 | 26.353 | 23.606 | 25.171 | 22.618 | 0 | 0 | 57.293 | 57.697 | 44.338 | 25.58 | 0 | 0 | 55.827 | 33.787 | [5 empty] | 0 | 2.744 | 103 | 0.010038 | -0.065662 | 0.1713 | 0.10989 | -0.17555 | -1748.8097
07/15/10 | 14:40 | 0 | 21.223 | 0 | 0 | 0 | 29.05 | 37.335 | 26.953 | 26.328 | 24.183 | 25.171 | 22.569 | 0 | 0 | 57.293 | 57.697 | 44.338 | 25.605 | 0 | 0 | 55.897 | 33.811 | [5 empty] | 0 | 2.722 | 104 | 0.024307 | -0.052099 | 0.17188 | 0.10989 | -0.16199 | -666.4252
07/15/10 | 14:41 | 0 | 21.199 | 0 | 0 | 0 | 29.001 | 37.148 | 26.858 | 26.304 | 23.918 | 25.171 | 22.569 | 0 | 0 | 57.293 | 57.674 | 44.338 | 25.629 | 0 | 0 | 55.897 | 33.787 | [5 empty] | 0 | 2.697 | 105 | 0.024307 | -0.052099 | 0.17188 | 0.10989 | -0.16199 | -666.4252
07/15/10 | 14:42 | 0 | 21.248 | 0 | 0 | 0 | 28.954 | 36.935 | 26.882 | 26.279 | 23.702 | 25.146 | 22.545 | 0 | 0 | 57.27 | 57.674 | 44.291 | 25.605 | 0 | 0 | 55.851 | 33.787 | [5 empty] | 0 | 2.675 | 106 | 0.031296 | -0.045456 | 0.17216 | 0.10989 | -0.15535 | -496.3769
07/15/10 | 14:43 | 0 | 21.255 | 0 | 0 | 0 | 28.937 | 36.78 | 26.865 | 26.311 | 23.805 | 25.178 | 22.675 | 0 | 0 | 57.254 | 57.704 | 44.346 | 25.612 | 0 | 0 | 55.951 | 33.818 | [5 empty] | 0 | 2.626 | 107 | -0.00656 | -0.08144 | 0.17063 | 0.10989 | -0.19133 | 2916.6175
07/15/10 | 14:44 | 0 | 21.28 | 0 | 0 | 0 | 28.888 | 36.615 | 26.865 | 26.262 | 23.614 | 25.058 | 22.456 | 0 | 0 | 57.277 | 57.681 | 44.346 | 25.566 | 0 | 0 | 55.928 | 33.771 | [5 empty] | 0 | 2.626 | 108 | 0.057213 | -0.020821 | 0.17321 | 0.10989 | -0.13071 | -228.4645
07/15/10 | 14:45 | 0 | 21.304 | 0 | 0 | 0 | 28.817 | 36.45 | 26.841 | 26.287 | 23.374 | 25.034 | 22.385 | 0 | 0 | 57.3 | 57.615 | 44.415 | 25.517 | 0 | 0 | 55.881 | 33.747 | [5 empty] | 0 | 2.53 | 109 | 0.077888 | -0.001168 | 0.17405 | 0.10989 | -0.11106 | -142.5869
07/15/10 | 14:46 | 0 | 21.304 | 0 | 0 | 0 | 28.792 | 36.285 | 26.794 | 26.262 | 23.396 | 25.083 | 22.65 | 0 | 0 | 57.254 | 57.635 | 44.393 | 25.541 | 0 | 0 | 55.881 | 33.747 | [5 empty] | 0 | 2.53 | 110 | 0.00072 | -0.07452 | 0.17092 | 0.10989 | -0.18441 | -25612.5153
07/15/10 | 14:47 | 0 | 21.304 | 0 | 0 | 0 | 28.743 | 36.098 | 26.745 | 26.24 | 23.66 | 25.083 | 22.65 | 0 | 0 | 57.233 | 57.635 | 44.369 | 25.541 | 0 | 0 | 55.79 | 33.794 | [5 empty] | 0 | 2.503 | 111 | 0.00072 | -0.07452 | 0.17092 | 0.10989 | -0.18441 | -25612.5153
07/15/10 | 14:48 | 0 | 21.28 | 0 | 0 | 0 | 28.697 | 35.957 | 26.721 | 26.24 | 23.66 | 25.011 | 22.241 | 0 | 0 | 57.211 | 57.592 | 44.393 | 25.517 | 0 | 0 | 55.79 | 33.771 | [5 empty] | 0 | 2.457 | 112 | 0.11982 | 0.038691 | 0.17575 | 0.10989 | -0.071199 | -59.4212
07/15/10 | 14:49 | 0 | 21.311 | 0 | 0 | 0 | 28.655 | 36.012 | 26.728 | 26.247 | 23.332 | 25.043 | 22.488 | 0 | 0 | 57.24 | 57.644 | 44.424 | 25.573 | 0 | 0 | 55.844 | 33.802 | [5 empty] | 0 | 2.408 | 113 | 0.047894 | -0.029678 | 0.17283 | 0.10989 | -0.13957 | -291.4088
07/15/10 | 14:50 | 0 | 21.304 | 0 | 0 | 0 | 28.577 | 36.428 | 26.674 | 26.264 | 23.469 | 25.011 | 22.721 | 0 | 0 | 57.233 | 57.615 | 44.393 | 25.566 | 0 | 0 | 55.883 | 33.725 | [5 empty] | 0 | 2.313 | 114 | -0.019955 | -0.094173 | 0.17008 | 0.10989 | -0.20406 | 1022.6052
07/15/10 | 14:51 | 0 | 21.277 | 0 | 0 | 0 | 28.525 | 36.543 | 26.647 | 26.164 | 23.707 | 25.031 | 23.128 | 0 | 0 | 57.211 | 57.592 | 44.415 | 25.563 | 0 | 0 | 55.834 | 33.747 | [5 empty] | 0 | 2.361 | 115 | -0.13847 | -0.20683 | 0.16528 | 0.10989 | -0.31672 | 228.7227
07/15/10 | 14:52 | 0 | 21.311 | 0 | 0 | 0 | 28.535 | 36.552 | 26.657 | 26.247 | 23.477 | 25.114 | 23.141 | 0 | 0 | 57.22 | 57.601 | 44.401 | 25.573 | 0 | 0 | 55.844 | 33.756 | [5 empty] | 0 | 2.288 | 116 | -0.14226 | -0.21043 | 0.16513 | 0.10989 | -0.32032 | 225.1657
07/15/10 | 14:53 | 0 | 21.336 | 0 | 0 | 0 | 28.51 | 36.294 | 26.632 | 26.223 | 23.405 | 25.019 | 22.947 | 0 | 0 | 57.22 | 57.555 | 44.448 | 25.548 | 0 | 0 | 55.823 | 33.756 | [5 empty] | 0 | 2.287 | 117 | -0.085766 | -0.15673 | 0.16742 | 0.10989 | -0.26662 | 310.8673
07/15/10 | 14:54 | 0 | 21.311 | 0 | 0 | 0 | 28.464 | 36.081 | 26.657 | 26.152 | 23.526 | 25.065 | 23.018 | 0 | 0 | 57.22 | 57.578 | 44.472 | 25.598 | 0 | 0 | 55.776 | 33.78 | [5 empty] | 0 | 2.312 | 118 | -0.10644 | -0.17638 | 0.16658 | 0.10989 | -0.28627 | 268.948
07/15/10 | 14:55 | 0 | 21.311 | 0 | 0 | 0 | 28.415 | 35.871 | 26.561 | 26.198 | 23.717 | 25.065 | 22.658 | 0 | 0 | 57.22 | 57.578 | 44.424 | 25.573 | 0 | 0 | 55.799 | 33.756 | [5 empty] | 0 | 2.217 | 119 | -0.0016096 | -0.076734 | 0.17083 | 0.10989 | -0.18662 | 11594.4651
07/15/10 | 14:56 | 0 | 21.311 | 0 | 0 | 0 | 28.366 | 35.682 | 26.561 | 26.152 | 23.236 | 25.019 | 22.851 | 0 | 0 | 57.197 | 57.555 | 44.377 | 25.573 | 0 | 0 | 55.729 | 33.732 | [5 empty] | 0 | 2.214 | 120 | -0.057811 | -0.13016 | 0.16855 | 0.10989 | -0.24005 | 415.2256
07/15/10 | 14:57 | 0 | 21.336 | 0 | 0 | 0 | 28.319 | 35.495 | 26.537 | 26.152 | 23.092 | 25.043 | 22.586 | 0 | 0 | 57.197 | 57.555 | 44.448 | 25.573 | 0 | 0 | 55.753 | 33.756 | [5 empty] | 0 | 2.167 | 121 | 0.019357 | -0.056805 | 0.17168 | 0.10989 | -0.16669 | -861.1698
07/15/10 | 14:58 | 0 | 21.311 | 0 | 0 | 0 | 28.27 | 35.354 | 26.537 | 26.152 | 23.55 | 25.019 | 22.562 | 0 | 0 | 57.174 | 57.532 | 44.448 | 25.573 | 0 | 0 | 55.776 | 33.732 | [5 empty] | 0 | 2.118 | 122 | 0.026346 | -0.050162 | 0.17196 | 0.10989 | -0.16005 | -607.5083
07/15/10 | 14:59 | 0 | 21.311 | 0 | 0 | 0 | 28.246 | 35.141 | 26.512 | 26.078 | 23.766 | 25.09 | 22.562 | 0 | 0 | 57.151 | 57.51 | 44.401 | 25.548 | 0 | 0 | 55.729 | 33.708 | [5 empty] | 0 | 2.168 | 123 | 0.026346 | -0.050162 | 0.17196 | 0.10989 | -0.16005 | -607.5083
07/15/10 | 15:00 | 0 | 21.311 | 0 | 0 | 0 | 28.199 | 35.024 | 26.463 | 26.152 | 23.646 | 25.114 | 22.464 | 0 | 0 | 57.151 | 57.532 | 44.377 | 25.524 | 0 | 0 | 55.799 | 33.732 | [5 empty] | 0 | 2.047 | 124 | 0.054883 | -0.023035 | 0.17311 | 0.10989 | -0.13293 | -242.1967
07/15/10 | 15:01 | 0 | 21.311 | 0 | 0 | 0 | 28.175 | 34.861 | 26.416 | 26.103 | 23.452 | 25.139 | 22.609 | 0 | 0 | 57.128 | 57.489 | 44.401 | 25.477 | 0 | 0 | 55.753 | 33.708 | [5 empty] | 0 | 2.072 | 125 | 0.012659 | -0.063171 | 0.1714 | 0.10989 | -0.17306 | -1367.0794
07/15/10 | 15:02 | 0 | 21.287 | 0 | 0 | 0 | 28.101 | 34.955 | 26.416 | 26.127 | 23.212 | 25.09 | 22.513 | 0 | 0 | 57.108 | 57.489 | 44.401 | 25.499 | 0 | 0 | 55.776 | 33.708 | [5 empty] | 0 | 1.974 | 126 | 0.040614 | -0.036598 | 0.17254 | 0.10989 | -0.14649 | -360.6812
07/15/10 | 15:03 | 0 | 21.316 | 0 | 0 | 0 | 28.084 | 35.5 | 26.397 | 26.108 | 23.096 | 25.193 | 22.881 | 0 | 0 | 57.135 | 57.494 | 44.453 | 25.553 | 0 | 0 | 55.781 | 33.737 | [5 empty] | 0 | 1.976 | 127 | -0.066547 | -0.13846 | 0.16819 | 0.10989 | -0.24835 | 373.1951
07/15/10 | 15:04 | 0 | 21.316 | 0 | 0 | 0 | 28.01 | 35.689 | 26.372 | 26.132 | 23.241 | 25.217 | 22.591 | 0 | 0 | 57.113 | 57.494 | 44.453 | 25.553 | 0 | 0 | 55.827 | 33.761 | [5 empty] | 0 | 1.878 | 128 | 0.017901 | -0.058189 | 0.17162 | 0.10989 | -0.16808 | -938.9464
07/15/10 | 15:05 | 0 | 21.311 | 0 | 0 | 0 | 28.005 | 35.66 | 26.367 | 26.078 | 23.285 | 25.164 | 22.464 | 0 | 0 | 57.085 | 57.443 | 44.424 | 25.524 | 0 | 0 | 55.799 | 33.732 | [5 empty] | 0 | 1.927 | 129 | 0.054883 | -0.023035 | 0.17311 | 0.10989 | -0.13293 | -242.1967
07/15/10 | 15:06 | 0 | 21.287 | 0 | 0 | 0 | 27.981 | 35.378 | 26.367 | 26.007 | 22.682 | 25.164 | 22.464 | 0 | 0 | 57.108 | 57.443 | 44.472 | 25.524 | 0 | 0 | 55.729 | 33.708 | [5 empty] | 0 | 1.974 | 130 | 0.054883 | -0.023035 | 0.17311 | 0.10989 | -0.13293 | -242.1967
07/15/10 | 15:07 | 0 | 21.311 | 0 | 0 | 0 | 27.934 | 35.165 | 26.367 | 26.054 | 22.731 | 25.164 | 22.609 | 0 | 0 | 57.085 | 57.443 | 44.448 | 25.524 | 0 | 0 | 55.776 | 33.708 | [5 empty] | 0 | 1.88 | 131 | 0.012659 | -0.063171 | 0.1714 | 0.10989 | -0.17306 | -1367.0794
07/15/10 | 15:08 | 0 | 21.341 | 0 | 0 | 0 | 27.939 | 35.007 | 26.421 | 26.036 | 22.856 | 25.193 | 22.302 | 0 | 0 | 57.09 | 57.471 | 44.453 | 25.529 | 0 | 0 | 55.781 | 33.737 | [5 empty] | 0 | 1.903 | 132 | 0.10206 | 0.021806 | 0.17503 | 0.10989 | -0.088084 | -86.3078
07/15/10 | 15:09 | 0 | 21.311 | 0 | 0 | 0 | 27.885 | 34.79 | 26.318 | 26.029 | 22.802 | 25.164 | 22.152 | 0 | 0 | 57.062 | 57.398 | 44.424 | 25.477 | 0 | 0 | 55.729 | 33.708 | [5 empty] | 0 | 1.856 | 133 | 0.14574 | 0.063326 | 0.1768 | 0.10989 | -0.046564 | -31.9504
07/15/10 | 15:10 | 0 | 21.311 | 0 | 0 | 0 | 27.836 | 34.648 | 26.355 | 26.019 | 23.584 | 25.247 | 22.405 | 0 | 0 | 57.074 | 57.409 | 44.436 | 25.536 | 0 | 0 | 55.741 | 33.72 | [5 empty] | 0 | 1.817 | 134 | 0.072064 | -0.006704 | 0.17381 | 0.10989 | -0.11659 | -161.7924
07/15/10 | 15:11 | 0 | 21.314 | 0 | 0 | 0 | 27.839 | 34.464 | 26.299 | 26.009 | 23.432 | 25.286 | 22.685 | 0 | 0 | 57.065 | 57.423 | 44.427 | 25.551 | 0 | 0 | 55.711 | 33.735 | [5 empty] | 0 | 1.83 | 135 | -0.009472 | -0.084208 | 0.17051 | 0.10989 | -0.1941 | 2049.1777
07/15/10 | 15:12 | 0 | 21.314 | 0 | 0 | 0 | 27.817 | 34.323 | 26.321 | 26.009 | 23.503 | 25.215 | 22.3 | 0 | 0 | 57.042 | 57.4 | 44.427 | 25.502 | 0 | 0 | 55.687 | 33.735 | [5 empty] | 0 | 1.808 | 136 | 0.10264 | 0.02236 | 0.17505 | 0.10989 | -0.08753 | -85.2788
07/15/10 | 15:13 | 0 | 21.343 | 0 | 0 | 0 | 27.797 | 34.187 | 26.328 | 25.99 | 23.413 | 25.22 | 22.16 | 0 | 0 | 57.092 | 57.407 | 44.503 | 25.556 | 0 | 0 | 55.692 | 33.739 | [5 empty] | 0 | 1.807 | 137 | 0.14341 | 0.061112 | 0.1767 | 0.10989 | -0.048778 | -34.0135
07/15/10 | 15:14 | 0 | 21.338 | 0 | 0 | 0 | 27.743 | 34.065 | 26.299 | 25.985 | 23.263 | 25.19 | 22.059 | 0 | 0 | 57.042 | 57.379 | 44.451 | 25.502 | 0 | 0 | 55.711 | 33.711 | [5 empty] | 0 | 1.758 | 138 | 0.17282 | 0.089069 | 0.17789 | 0.10989 | -0.020821 | -12.048
07/15/10 | 15:15 | 0 | 21.338 | 0 | 0 | 0 | 27.694 | 34.182 | 26.274 | 25.985 | 22.78 | 25.215 | 22.13 | 0 | 0 | 57.042 | 57.379 | 44.427 | 25.502 | 0 | 0 | 55.641 | 33.711 | [5 empty] | 0 | 1.709 | 139 | 0.15214 | 0.069416 | 0.17706 | 0.10989 | -0.040474 | -26.6025
07/15/10 | 15:16 | 0 | 21.368 | 0 | 0 | 0 | 27.677 | 34.751 | 26.255 | 25.99 | 22.785 | 25.316 | 22.643 | 0 | 0 | 57.069 | 57.407 | 44.456 | 25.605 | 0 | 0 | 55.692 | 33.716 | [5 empty] | 0 | 1.687 | 140 | 0.0027584 | -0.072582 | 0.171 | 0.10989 | -0.18247 | -6615.1577
07/15/10 | 15:17 | 0 | 21.368 | 0 | 0 | 0 | 27.628 | 34.986 | 26.206 | 26.039 | 23.052 | 25.34 | 22.689 | 0 | 0 | 57.046 | 57.384 | 44.48 | 25.58 | 0 | 0 | 55.692 | 33.716 | [5 empty] | 0 | 1.589 | 141 | -0.010637 | -0.085315 | 0.17046 | 0.10989 | -0.19521 | 1835.1883
07/15/10 | 15:18 | 0 | 21.343 | 0 | 0 | 0 | 27.628 | 34.962 | 26.23 | 25.99 | 23.678 | 25.365 | 22.859 | 0 | 0 | 57.046 | 57.384 | 44.48 | 25.58 | 0 | 0 | 55.715 | 33.739 | [5 empty] | 0 | 1.638 | 142 | -0.060141 | -0.13237 | 0.16845 | 0.10989 | -0.24226 | 402.8236
07/15/10 | 15:19 | 0 | 21.343 | 0 | 0 | 0 | 27.628 | 34.703 | 26.184 | 25.99 | 23.484 | 25.387 | 22.81 | 0 | 0 | 57.026 | 57.361 | 44.503 | 25.556 | 0 | 0 | 55.76 | 33.739 | [5 empty] | 0 | 1.638 | 143 | -0.045872 | -0.11881 | 0.16903 | 0.10989 | -0.2287 | 498.5571
07/15/10 | 15:20 | 0 | 21.314 | 0 | 0 | 0 | 27.549 | 34.464 | 26.201 | 25.985 | 23.864 | 25.286 | 22.564 | 0 | 0 | 57.019 | 57.334 | 44.475 | 25.551 | 0 | 0 | 55.732 | 33.711 | [5 empty] | 0 | 1.564 | 144 | 0.025763 | -0.050715 | 0.17193 | 0.10989 | -0.16061 | -623.3904
07/15/10 | 15:21 | 0 | 21.343 | 0 | 0 | 0 | 27.532 | 34.304 | 26.159 | 26.014 | 23.484 | 25.365 | 22.594 | 0 | 0 | 57.003 | 57.361 | 44.456 | 25.605 | 0 | 0 | 55.669 | 33.716 | [5 empty] | 0 | 1.518 | 145 | 0.017027 | -0.059019 | 0.17158 | 0.10989 | -0.16891 | -991.997
07/15/10 | 15:22 | 0 | 21.338 | 0 | 0 | 0 | 27.503 | 34.065 | 26.13 | 25.96 | 23.528 | 25.286 | 22.371 | 0 | 0 | 56.976 | 57.311 | 44.403 | 25.551 | 0 | 0 | 55.687 | 33.711 | [5 empty] | 0 | 1.543 | 146 | 0.081965 | 0.0027072 | 0.17421 | 0.10989 | -0.10718 | -130.767
07/15/10 | 15:23 | 0 | 21.338 | 0 | 0 | 0 | 27.454 | 33.9 | 26.154 | 25.936 | 23.383 | 25.262 | 22.204 | 0 | 0 | 56.953 | 57.288 | 44.403 | 25.551 | 0 | 0 | 55.664 | 33.687 | [5 empty] | 0 | 1.518 | 147 | 0.1306 | 0.048933 | 0.17618 | 0.10989 | -0.060957 | -46.6765
07/15/10 | 15:24 | 0 | 21.314 | 0 | 0 | 0 | 27.429 | 33.782 | 26.105 | 25.96 | 23.432 | 25.311 | 22.179 | 0 | 0 | 56.953 | 57.265 | 44.427 | 25.575 | 0 | 0 | 55.594 | 33.687 | [5 empty] | 0 | 1.469 | 148 | 0.13788 | 0.055853 | 0.17648 | 0.10989 | -0.054037 | -39.1929
07/15/10 | 15:25 | 0 | 21.314 | 0 | 0 | 0 | 27.429 | 33.594 | 26.105 | 25.889 | 23.31 | 25.286 | 22.3 | 0 | 0 | 56.93 | 57.265 | 44.427 | 25.575 | 0 | 0 | 55.55 | 33.641 | [5 empty] | 0 | 1.54 | 149 | 0.10264 | 0.02236 | 0.17505 | 0.10989 | -0.08753 | -85.2788
07/15/10 | 15:26 | 0 | 21.343 | 0 | 0 | 0 | 27.412 | 33.529 | 26.085 | 25.965 | 23.604 | 25.34 | 22.425 | 0 | 0 | 56.98 | 57.272 | 44.48 | 25.58 | 0 | 0 | 55.622 | 33.646 | [5 empty] | 0 | 1.447 | 150 | 0.06624 | -0.01224 | 0.17358 | 0.10989 | -0.12213 | -184.3752
07/15/10 | 15:27 | 0 | 21.319 | 0 | 0 | 0 | 27.363 | 33.388 | 26.063 | 25.919 | 23.557 | 25.387 | 22.498 | 0 | 0 | 56.957 | 57.272 | 44.432 | 25.58 | 0 | 0 | 55.622 | 33.598 | [5 empty] | 0 | 1.444 | 151 | 0.044982 | -0.032446 | 0.17271 | 0.10989 | -0.14234 | -316.4271
07/15/10 | 15:28 | 0 | 21.289 | 0 | 0 | 0 | 27.284 | 33.452 | 26.009 | 25.911 | 23.624 | 25.357 | 22.734 | 0 | 0 | 56.907 | 57.265 | 44.427 | 25.551 | 0 | 0 | 55.55 | 33.57 | [5 empty] | 0 | 1.373 | 152 | -0.023741 | -0.097771 | 0.16993 | 0.10989 | -0.20766 | 874.7022
07/15/10 | 15:29 | 0 | 21.319 | 0 | 0 | 0 | 27.314 | 34.022 | 25.965 | 25.965 | 23.533 | 25.387 | 22.954 | 0 | 0 | 56.957 | 57.272 | 44.456 | 25.58 | 0 | 0 | 55.578 | 33.622 | [5 empty] | 0 | 1.349 | 153 | -0.087805 | -0.15867 | 0.16733 | 0.10989 | -0.26856 | 305.8572
07/15/10 | 15:30 | 0 | 21.343 | 0 | 0 | 0 | 27.292 | 34.28 | 26.039 | 25.941 | 23.653 | 25.387 | 23.148 | 0 | 0 | 56.957 | 57.249 | 44.456 | 25.58 | 0 | 0 | 55.601 | 33.646 | [5 empty] | 0 | 1.351 | 154 | -0.1443 | -0.21237 | 0.16504 | 0.10989 | -0.32226 | 223.3277
07/15/10 | 15:31 | 0 | 21.368 | 0 | 0 | 0 | 27.243 | 34.28 | 25.99 | 25.941 | 23.462 | 25.316 | 22.859 | 0 | 0 | 56.935 | 57.227 | 44.48 | 25.556 | 0 | 0 | 55.622 | 33.622 | [5 empty] | 0 | 1.302 | 155 | -0.060141 | -0.13237 | 0.16845 | 0.10989 | -0.24226 | 402.8236
07/15/10 | 15:32 | 0 | 21.368 | 0 | 0 | 0 | 27.243 | 33.998 | 26.039 | 25.894 | 23.557 | 25.291 | 22.498 | 0 | 0 | 56.935 | 57.249 | 44.48 | 25.58 | 0 | 0 | 55.601 | 33.598 | [5 empty] | 0 | 1.349 | 156 | 0.044982 | -0.032446 | 0.17271 | 0.10989 | -0.14234 | -316.4271
07/15/10 | 15:33 | 0 | 21.392 | 0 | 0 | 0 | 27.194 | 33.811 | 25.99 | 25.919 | 23.847 | 25.316 | 22.376 | 0 | 0 | 56.912 | 57.249 | 44.456 | 25.58 | 0 | 0 | 55.578 | 33.598 | [5 empty] | 0 | 1.275 | 157 | 0.080509 | 0.0013232 | 0.17415 | 0.10989 | -0.10857 | -134.851
07/15/10 | 15:34 | 0 | 21.368 | 0 | 0 | 0 | 27.169 | 33.622 | 25.99 | 25.894 | 23.557 | 25.266 | 22.304 | 0 | 0 | 56.912 | 57.204 | 44.48 | 25.58 | 0 | 0 | 55.554 | 33.598 | [5 empty] | 0 | 1.275 | 158 | 0.10148 | 0.021253 | 0.175 | 0.10989 | -0.088637 | -87.3487
07/15/10 | 15:35 | 0 | 21.343 | 0 | 0 | 0 | 27.147 | 33.436 | 25.919 | 25.894 | 23.702 | 25.316 | 22.689 | 0 | 0 | 56.891 | 57.181 | 44.456 | 25.556 | 0 | 0 | 55.531 | 33.577 | [5 empty] | 0 | 1.253 | 159 | -0.010637 | -0.085315 | 0.17046 | 0.10989 | -0.19521 | 1835.1883
07/15/10 | 15:36 | 0 | 21.343 | 0 | 0 | 0 | 27.147 | 33.247 | 25.99 | 25.845 | 23.773 | 25.316 | 22.979 | 0 | 0 | 56.891 | 57.181 | 44.432 | 25.58 | 0 | 0 | 55.531 | 33.553 | [5 empty] | 0 | 1.302 | 160 | -0.095085 | -0.16559 | 0.16704 | 0.10989 | -0.27548 | 289.7175
07/15/10 | 15:37 | 0 | 21.343 | 0 | 0 | 0 | 27.098 | 33.129 | 25.919 | 25.87 | 23.582 | 25.365 | 22.834 | 0 | 0 | 56.868 | 57.181 | 44.456 | 25.58 | 0 | 0 | 55.508 | 33.529 | [5 empty] | 0 | 1.228 | 161 | -0.052861 | -0.12545 | 0.16875 | 0.10989 | -0.23534 | 445.2095
07/15/10 | 15:38 | 0 | 21.343 | 0 | 0 | 0 | 27.074 | 32.964 | 25.965 | 25.845 | 23.653 | 25.316 | 22.689 | 0 | 0 | 56.891 | 57.158 | 44.432 | 25.58 | 0 | 0 | 55.508 | 33.577 | [5 empty] | 0 | 1.229 | 162 | -0.010637 | -0.085315 | 0.17046 | 0.10989 | -0.19521 | 1835.1883
07/15/10 | 15:39 | 0 | 21.343 | 0 | 0 | 0 | 27.027 | 32.871 | 25.87 | 25.87 | 23.702 | 25.365 | 22.643 | 0 | 0 | 56.868 | 57.158 | 44.456 | 25.556 | 0 | 0 | 55.554 | 33.529 | [5 empty] | 0 | 1.157 | 163 | 0.0027584 | -0.072582 | 0.171 | 0.10989 | -0.18247 | -6615.1577
07/15/10 | 15:40 | 0 | 21.343 | 0 | 0 | 0 | 27.027 | 32.754 | 25.941 | 25.845 | 23.629 | 25.266 | 22.304 | 0 | 0 | 56.868 | 57.138 | 44.432 | 25.58 | 0 | 0 | 55.531 | 33.553 | [5 empty] | 0 | 1.182 | 164 | 0.10148 | 0.021253 | 0.175 | 0.10989 | -0.088637 | -87.3487
07/15/10 | 15:41 | 0 | 21.368 | 0 | 0 | 0 | 27.027 | 32.871 | 25.894 | 25.821 | 23.629 | 25.244 | 22.28 | 0 | 0 | 56.823 | 57.138 | 44.432 | 25.605 | 0 | 0 | 55.531 | 33.553 | [5 empty] | 0 | 1.206 | 165 | 0.10846 | 0.027896 | 0.17529 | 0.10989 | -0.081994 | -75.5957
07/15/10 | 15:42 | 0 | 21.4 | 0 | 0 | 0 | 26.985 | 33.419 | 25.853 | 25.853 | 23.805 | 25.178 | 22.047 | 0 | 0 | 56.852 | 57.144 | 44.417 | 25.563 | 0 | 0 | 55.585 | 33.608 | [5 empty] | 0 | 1.132 | 166 | 0.17631 | 0.09239 | 0.17804 | 0.10989 | -0.0175 | -9.9253
07/15/10 | 15:43 | 0 | 21.319 | 0 | 0 | 0 | 26.904 | 33.646 | 25.75 | 25.845 | 23.871 | 25.195 | 22.233 | 0 | 0 | 56.823 | 57.092 | 44.408 | 25.58 | 0 | 0 | 55.531 | 33.553 | [5 empty] | 0 | 1.059 | 167 | 0.12215 | 0.040906 | 0.17584 | 0.10989 | -0.068985 | -56.4751
07/15/10 | 15:44 | 0 | 21.351 | 0 | 0 | 0 | 26.961 | 33.677 | 25.781 | 25.828 | 23.565 | 25.154 | 21.878 | 0 | 0 | 56.807 | 57.099 | 44.417 | 25.588 | 0 | 0 | 55.561 | 33.584 | [5 empty] | 0 | 1.133 | 168 | 0.22553 | 0.13917 | 0.18003 | 0.10989 | 0.029279 | 12.9827
07/15/10 | 15:45 | 0 | 21.319 | 0 | 0 | 0 | 26.904 | 33.388 | 25.796 | 25.774 | 23.244 | 25.075 | 22.04 | 0 | 0 | 56.777 | 57.069 | 44.432 | 25.531 | 0 | 0 | 55.487 | 33.553 | [5 empty] | 0 | 1.13 | 169 | 0.17835 | 0.094328 | 0.17812 | 0.10989 | -0.015562 | -8.7255
07/15/10 | 15:46 | 0 | 21.319 | 0 | 0 | 0 | 26.882 | 33.153 | 25.774 | 25.796 | 23.099 | 25.075 | 22.089 | 0 | 0 | 56.777 | 57.046 | 44.386 | 25.509 | 0 | 0 | 55.463 | 33.553 | [5 empty] | 0 | 1.086 | 170 | 0.16408 | 0.080765 | 0.17754 | 0.10989 | -0.029125 | -17.7503
07/15/10 | 15:47 | 0 | 21.294 | 0 | 0 | 0 | 26.833 | 32.988 | 25.796 | 25.774 | 23.123 | 25.075 | 21.991 | 0 | 0 | 56.8 | 57.046 | 44.386 | 25.531 | 0 | 0 | 55.487 | 33.553 | [5 empty] | 0 | 1.059 | 171 | 0.19262 | 0.10789 | 0.1787 | 0.10989 | -0.0019989 | -1.0377
07/15/10 | 15:48 | 0 | 21.319 | 0 | 0 | 0 | 26.833 | 32.823 | 25.75 | 25.75 | 23.582 | 25.122 | 22.064 | 0 | 0 | 56.777 | 57.026 | 44.408 | 25.531 | 0 | 0 | 55.44 | 33.553 | [5 empty] | 0 | 1.083 | 172 | 0.17136 | 0.087685 | 0.17783 | 0.10989 | -0.022205 | -12.958
07/15/10 | 15:49 | 0 | 21.319 | 0 | 0 | 0 | 26.809 | 32.682 | 25.75 | 25.774 | 23.629 | 25.1 | 22.111 | 0 | 0 | 56.777 | 57.026 | 44.432 | 25.531 | 0 | 0 | 55.44 | 33.553 | [5 empty] | 0 | 1.035 | 173 | 0.15768 | 0.074675 | 0.17728 | 0.10989 | -0.035215 | -22.3336
07/15/10 | 15:50 | 0 | 21.294 | 0 | 0 | 0 | 26.784 | 32.541 | 25.725 | 25.796 | 23.413 | 25.051 | 21.991 | 0 | 0 | 56.729 | 56.998 | 44.408 | 25.507 | 0 | 0 | 55.482 | 33.55 | [5 empty] | 0 | 0.988 | 174 | 0.19262 | 0.10789 | 0.1787 | 0.10989 | -0.0019989 | -1.0377
07/15/10 | 15:51 | 0 | 21.25 | 0 | 0 | 0 | 26.691 | 32.353 | 25.656 | 25.705 | 23.104 | 24.933 | 21.78 | 0 | 0 | 56.688 | 56.957 | 44.341 | 25.463 | 0 | 0 | 55.463 | 33.531 | [5 empty] | 0 | 0.986 | 175 | 0.25406 | 0.1663 | 0.18119 | 0.10989 | 0.056406 | 22.2014
07/15/10 | 15:52 | 0 | 21.25 | 0 | 0 | 0 | 26.645 | 32.257 | 25.681 | 25.73 | 23.055 | 24.982 | 21.638 | 0 | 0 | 56.688 | 56.957 | 44.386 | 25.463 | 0 | 0 | 55.487 | 33.555 | [5 empty] | 0 | 0.915 | 176 | 0.29541 | 0.2056 | 0.18286 | 0.10989 | 0.095711 | 32.3991
07/15/10 | 15:53 | 0 | 21.262 | 0 | 0 | 0 | 26.679 | 32.147 | 25.715 | 25.715 | 23.163 | 24.945 | 21.792 | 0 | 0 | 56.743 | 56.989 | 44.398 | 25.497 | 0 | 0 | 55.449 | 33.637 | [5 empty] | 0 | 0.964 | 177 | 0.25057 | 0.16297 | 0.18104 | 0.10989 | 0.053084 | 21.1854
07/15/10 | 15:54 | 0 | 21.25 | 0 | 0 | 0 | 26.62 | 32.257 | 25.607 | 25.73 | 23.513 | 24.933 | 21.733 | 0 | 0 | 56.668 | 56.98 | 44.386 | 25.487 | 0 | 0 | 55.349 | 33.579 | [5 empty] | 0 | 0.89 | 178 | 0.26775 | 0.17931 | 0.18174 | 0.10989 | 0.069415 | 25.9254
07/15/10 | 15:55 | 0 | 21.25 | 0 | 0 | 0 | 26.62 | 32.85 | 25.607 | 25.656 | 23.248 | 24.886 | 21.802 | 0 | 0 | 56.668 | 56.957 | 44.365 | 25.463 | 0 | 0 | 55.372 | 33.531 | [5 empty] | 0 | 0.964 | 179 | 0.24766 | 0.16021 | 0.18093 | 0.10989 | 0.050316 | 20.3169
07/15/10 | 15:56 | 0 | 21.275 | 0 | 0 | 0 | 26.595 | 33.084 | 25.607 | 25.681 | 23.32 | 24.886 | 21.758 | 0 | 0 | 56.668 | 56.935 | 44.386 | 25.463 | 0 | 0 | 55.393 | 33.507 | [5 empty] | 0 | 0.914 | 180 | 0.26047 | 0.17239 | 0.18145 | 0.10989 | 0.062495 | 23.9933
07/15/10 | 15:57 | 0 | 21.228 | 0 | 0 | 0 | 26.571 | 33.156 | 25.561 | 25.705 | 23.295 | 24.911 | 21.758 | 0 | 0 | 56.668 | 56.914 | 44.386 | 25.463 | 0 | 0 | 55.393 | 33.555 | [5 empty] | 0 | 0.866 | 181 | 0.26047 | 0.17239 | 0.18145 | 0.10989 | 0.062495 | 23.9933
07/15/10 | 15:58 | 0 | 21.228 | 0 | 0 | 0 | 26.571 | 32.921 | 25.585 | 25.656 | 23.369 | 24.813 | 21.493 | 0 | 0 | 56.645 | 56.914 | 44.317 | 25.441 | 0 | 0 | 55.393 | 33.531 | [5 empty] | 0 | 0.915 | 182 | 0.33764 | 0.24574 | 0.18457 | 0.10989 | 0.13585 | 40.2346
07/15/10 | 15:59 | 0 | 21.204 | 0 | 0 | 0 | 26.524 | 32.685 | 25.561 | 25.681 | 23.15 | 24.813 | 21.493 | 0 | 0 | 56.622 | 56.891 | 44.365 | 25.441 | 0 | 0 | 55.393 | 33.555 | [5 empty] | 0 | 0.843 | 183 | 0.33764 | 0.24574 | 0.18457 | 0.10989 | 0.13585 | 40.2346
07/15/10 | 16:00 | 0 | 21.228 | 0 | 0 | 0 | 26.546 | 32.473 | 25.607 | 25.632 | 23.15 | 24.837 | 21.758 | 0 | 0 | 56.622 | 56.891 | 44.341 | 25.441 | 0 | 0 | 55.372 | 33.531 | [5 empty] | 0 | 0.914 | 184 | 0.26047 | 0.17239 | 0.18145 | 0.10989 | 0.062495 | 23.9933
07/15/10 | 16:01 | 0 | 21.204 | 0 | 0 | 0 | 26.5 | 32.353 | 25.585 | 25.632 | 23.128 | 24.837 | 21.802 | 0 | 0 | 56.622 | 56.868 | 44.317 | 25.463 | 0 | 0 | 55.349 | 33.555 | [5 empty] | 0 | 0.868 | 185 | 0.24766 | 0.16021 | 0.18093 | 0.10989 | 0.050316 | 20.3169
07/15/10 | 16:02 | 0 | 21.199 | 0 | 0 | 0 | 26.47 | 32.13 | 25.556 | 25.602 | 23.29 | 24.832 | 21.846 | 0 | 0 | 56.617 | 56.818 | 44.288 | 25.433 | 0 | 0 | 55.321 | 33.503 | [5 empty] | 0 | 0.868 | 186 | 0.23484 | 0.14803 | 0.18041 | 0.10989 | 0.038137 | 16.2393
07/15/10 | 16:03 | 0 | 21.199 | 0 | 0 | 0 | 26.47 | 32.009 | 25.507 | 25.578 | 22.905 | 24.857 | 21.772 | 0 | 0 | 56.572 | 56.795 | 44.312 | 25.433 | 0 | 0 | 55.274 | 33.479 | [5 empty] | 0 | 0.892 | 187 | 0.25639 | 0.16851 | 0.18128 | 0.10989 | 0.05862 | 22.8634
07/15/10 | 16:04 | 0 | 21.199 | 0 | 0 | 0 | 26.446 | 31.889 | 25.507 | 25.627 | 23.001 | 24.808 | 21.821 | 0 | 0 | 56.594 | 56.841 | 44.336 | 25.458 | 0 | 0 | 55.23 | 33.479 | [5 empty] | 0 | 0.819 | 188 | 0.24212 | 0.15495 | 0.1807 | 0.10989 | 0.045057 | 18.609
07/15/10 | 16:05 | 0 | 21.228 | 0 | 0 | 0 | 26.426 | 31.823 | 25.561 | 25.632 | 22.864 | 24.837 | 21.802 | 0 | 0 | 56.622 | 56.823 | 44.386 | 25.463 | 0 | 0 | 55.279 | 33.483 | [5 empty] | 0 | 0.794 | 189 | 0.24766 | 0.16021 | 0.18093 | 0.10989 | 0.050316 | 20.3169
07/15/10 | 16:06 | 0 | 21.174 | 0 | 0 | 0 | 26.375 | 31.674 | 25.531 | 25.578 | 22.785 | 24.857 | 21.797 | 0 | 0 | 56.594 | 56.818 | 44.336 | 25.433 | 0 | 0 | 55.23 | 33.455 | [5 empty] | 0 | 0.797 | 190 | 0.24911 | 0.16159 | 0.18099 | 0.10989 | 0.0517 | 20.7537
07/15/10 | 16:07 | 0 | 21.228 | 0 | 0 | 0 | 26.38 | 31.823 | 25.561 | 25.585 | 23.15 | 24.862 | 21.802 | 0 | 0 | 56.622 | 56.823 | 44.365 | 25.463 | 0 | 0 | 55.279 | 33.483 | [5 empty] | 0 | 0.795 | 191 | 0.24766 | 0.16021 | 0.18093 | 0.10989 | 0.050316 | 20.3169
07/15/10 | 16:08 | 0 | 21.228 | 0 | 0 | 0 | 26.355 | 32.377 | 25.463 | 25.561 | 22.935 | 24.837 | 21.826 | 0 | 0 | 56.599 | 56.846 | 44.341 | 25.463 | 0 | 0 | 55.279 | 33.462 | [5 empty] | 0 | 0.794 | 192 | 0.24067 | 0.15356 | 0.18064 | 0.10989 | 0.043673 | 18.1466
07/15/10 | 16:09 | 0 | 21.199 | 0 | 0 | 0 | 26.301 | 32.656 | 25.458 | 25.556 | 23.364 | 24.783 | 21.772 | 0 | 0 | 56.572 | 56.795 | 44.312 | 25.433 | 0 | 0 | 55.207 | 33.433 | [5 empty] | 0 | 0.745 | 193 | 0.25639 | 0.16851 | 0.18128 | 0.10989 | 0.05862 | 22.8634
07/15/10 | 16:10 | 0 | 21.199 | 0 | 0 | 0 | 26.301 | 32.752 | 25.436 | 25.602 | 23.653 | 24.857 | 21.772 | 0 | 0 | 56.553 | 56.8 | 44.338 | 25.458 | 0 | 0 | 55.235 | 33.433 | [5 empty] | 0 | 0.699 | 194 | 0.25639 | 0.16851 | 0.18128 | 0.10989 | 0.05862 | 22.8634
07/15/10 | 16:11 | 0 | 21.262 | 0 | 0 | 0 | 26.343 | 32.488 | 25.524 | 25.598 | 23.285 | 24.85 | 21.863 | 0 | 0 | 56.592 | 56.818 | 44.379 | 25.477 | 0 | 0 | 55.274 | 33.428 | [5 empty] | 0 | 0.745 | 195 | 0.22989 | 0.14332 | 0.18021 | 0.10989 | 0.033431 | 14.5421
07/15/10 | 16:12 | 0 | 21.262 | 0 | 0 | 0 | 26.321 | 32.318 | 25.548 | 25.573 | 23.332 | 24.779 | 21.432 | 0 | 0 | 56.592 | 56.818 | 44.379 | 25.477 | 0 | 0 | 55.251 | 33.45 | [5 empty] | 0 | 0.748 | 196 | 0.3554 | 0.26262 | 0.18529 | 0.10989 | 0.15273 | 42.9746
07/15/10 | 16:13 | 0 | 21.292 | 0 | 0 | 0 | 26.35 | 32.179 | 25.529 | 25.627 | 23.241 | 24.808 | 21.39 | 0 | 0 | 56.62 | 56.823 | 44.408 | 25.507 | 0 | 0 | 55.323 | 33.479 | [5 empty] | 0 | 0.723 | 197 | 0.36763 | 0.27425 | 0.18579 | 0.10989 | 0.16436 | 44.7072
07/15/10 | 16:14 | 0 | 21.24 | 0 | 0 | 0 | 26.296 | 31.98 | 25.573 | 25.573 | 23.307 | 24.779 | 21.601 | 0 | 0 | 56.549 | 56.772 | 44.379 | 25.453 | 0 | 0 | 55.274 | 33.45 | [5 empty] | 0 | 0.723 | 198 | 0.30619 | 0.21584 | 0.1833 | 0.10989 | 0.10595 | 34.6038
07/15/10 | 16:15 | 0 | 21.24 | 0 | 0 | 0 | 26.247 | 31.835 | 25.499 | 25.548 | 22.922 | 24.779 | 21.625 | 0 | 0 | 56.572 | 56.772 | 44.355 | 25.477 | 0 | 0 | 55.274 | 33.45 | [5 empty] | 0 | 0.699 | 199 | 0.2992 | 0.2092 | 0.18302 | 0.10989 | 0.09931 | 33.1918
07/15/10 | 16:16 | 0 | 21.208 | 0 | 0 | 0 | 26.24 | 31.683 | 25.421 | 25.566 | 23.133 | 24.771 | 21.495 | 0 | 0 | 56.542 | 56.743 | 44.348 | 25.492 | 0 | 0 | 55.221 | 33.397 | [5 empty] | 0 | 0.674 | 200 | 0.33706 | 0.24518 | 0.18455 | 0.10989 | 0.13529 | 40.1399
07/15/10 | 16:17 | 0 | 21.24 | 0 | 0 | 0 | 26.223 | 31.595 | 25.524 | 25.598 | 22.827 | 24.754 | 21.65 | 0 | 0 | 56.572 | 56.772 | 44.427 | 25.499 | 0 | 0 | 55.228 | 33.45 | [5 empty] | 0 | 0.625 | 201 | 0.29192 | 0.20228 | 0.18272 | 0.10989 | 0.09239 | 31.649
07/15/10 | 16:18 | 0 | 21.262 | 0 | 0 | 0 | 26.198 | 31.475 | 25.499 | 25.548 | 23.307 | 24.803 | 21.696 | 0 | 0 | 56.572 | 56.772 | 44.427 | 25.524 | 0 | 0 | 55.274 | 33.428 | [5 empty] | 0 | 0.65 | 202 | 0.27852 | 0.18955 | 0.18218 | 0.10989 | 0.079657 | 28.5996
07/15/10 | 16:19 | 0 | 21.24 | 0 | 0 | 0 | 26.198 | 31.355 | 25.548 | 25.524 | 23.187 | 24.779 | 21.696 | 0 | 0 | 56.549 | 56.772 | 44.403 | 25.524 | 0 | 0 | 55.295 | 33.498 | [5 empty] | 0 | 0.674 | 203 | 0.27852 | 0.18955 | 0.18218 | 0.10989 | 0.079657 | 28.5996
07/15/10 | 16:20 | 0 | 21.24 | 0 | 0 | 0 | 26.176 | 31.475 | 25.524 | 25.524 | 23.141 | 24.803 | 21.672 | 0 | 0 | 56.572 | 56.772 | 44.427 | 25.499 | 0 | 0 | 55.251 | 33.522 | [5 empty] | 0 | 0.652 | 204 | 0.28551 | 0.19619 | 0.18246 | 0.10989 | 0.0863 | 30.2263
07/15/10 | 16:21 | 0 | 21.262 | 0 | 0 | 0 | 26.176 | 32.005 | 25.428 | 25.573 | 22.876 | 24.825 | 21.77 | 0 | 0 | 56.572 | 56.772 | 44.427 | 25.524 | 0 | 0 | 55.274 | 33.522 | [5 empty] | 0 | 0.603 | 205 | 0.25698 | 0.16906 | 0.1813 | 0.10989 | 0.059174 | 23.027
07/15/10 | 16:22 | 0 | 21.208 | 0 | 0 | 0 | 26.12 | 32.238 | 25.421 | 25.492 | 22.819 | 24.747 | 21.738 | 0 | 0 | 56.519 | 56.72 | 44.372 | 25.468 | 0 | 0 | 55.221 | 33.467 | [5 empty] | 0 | 0.628 | 206 | 0.26629 | 0.17792 | 0.18168 | 0.10989 | 0.068031 | 25.5475
07/15/10 | 16:23 | 0 | 21.262 | 0 | 0 | 0 | 26.152 | 32.367 | 25.477 | 25.548 | 22.753 | 24.825 | 21.77 | 0 | 0 | 56.572 | 56.772 | 44.448 | 25.499 | 0 | 0 | 55.204 | 33.474 | [5 empty] | 0 | 0.604 | 207 | 0.25698 | 0.16906 | 0.1813 | 0.10989 | 0.059174 | 23.027
07/15/10 | 16:24 | 0 | 21.287 | 0 | 0 | 0 | 26.127 | 32.125 | 25.453 | 25.548 | 23.356 | 24.754 | 21.601 | 0 | 0 | 56.526 | 56.75 | 44.355 | 25.477 | 0 | 0 | 55.137 | 33.474 | [5 empty] | 0 | 0.579 | 208 | 0.30619 | 0.21584 | 0.1833 | 0.10989 | 0.10595 | 34.6038
07/15/10 | 16:25 | 0 | 21.23 | 0 | 0 | 0 | 26.071 | 31.902 | 25.468 | 25.517 | 22.65 | 24.698 | 21.351 | 0 | 0 | 56.519 | 56.697 | 44.417 | 25.492 | 0 | 0 | 55.174 | 33.443 | [5 empty] | 0 | 0.554 | 209 | 0.37899 | 0.28504 | 0.18625 | 0.10989 | 0.17515 | 46.2159
07/15/10 | 16:26 | 0 | 21.23 | 0 | 0 | 0 | 26.071 | 31.708 | 25.492 | 25.517 | 22.746 | 24.722 | 21.593 | 0 | 0 | 56.519 | 56.697 | 44.417 | 25.468 | 0 | 0 | 55.197 | 33.443 | [5 empty] | 0 | 0.554 | 210 | 0.30852 | 0.21806 | 0.18339 | 0.10989 | 0.10817 | 35.0603
07/15/10 | 16:27 | 0 | 21.255 | 0 | 0 | 0 | 26.071 | 31.539 | 25.468 | 25.492 | 23.275 | 24.747 | 21.618 | 0 | 0 | 56.519 | 56.697 | 44.441 | 25.468 | 0 | 0 | 55.221 | 33.443 | [5 empty] | 0 | 0.579 | 211 | 0.30124 | 0.21114 | 0.1831 | 0.10989 | 0.10125 | 33.6104
07/15/10 | 16:28 | 0 | 21.262 | 0 | 0 | 0 | 26.054 | 31.475 | 25.477 | 25.524 | 23.501 | 24.803 | 21.721 | 0 | 0 | 56.526 | 56.706 | 44.472 | 25.499 | 0 | 0 | 55.251 | 33.474 | [5 empty] | 0 | 0.53 | 212 | 0.27124 | 0.18263 | 0.18188 | 0.10989 | 0.072737 | 26.816
07/15/10 | 16:29 | 0 | 21.255 | 0 | 0 | 0 | 26.046 | 31.298 | 25.517 | 25.468 | 23.253 | 24.747 | 21.618 | 0 | 0 | 56.496 | 56.677 | 44.417 | 25.468 | 0 | 0 | 55.197 | 33.467 | [5 empty] | 0 | 0.578 | 213 | 0.30124 | 0.21114 | 0.1831 | 0.10989 | 0.10125 | 33.6104
07/15/10 | 16:30 | 0 | 21.23 | 0 | 0 | 0 | 25.997 | 31.178 | 25.468 | 25.492 | 23.06 | 24.722 | 21.738 | 0 | 0 | 56.494 | 56.672 | 44.415 | 25.492 | 0 | 0 | 55.172 | 33.443 | [5 empty] | 0 | 0.505 | 214 | 0.26629 | 0.17792 | 0.18168 | 0.10989 | 0.068031 | 25.5475
07/15/10 | 16:31 | 0 | 21.257 | 0 | 0 | 0 | 25.978 | 31.107 | 25.448 | 25.519 | 23.133 | 24.771 | 21.785 | 0 | 0 | 56.474 | 56.674 | 44.417 | 25.495 | 0 | 0 | 55.197 | 33.469 | [5 empty] | 0 | 0.459 | 215 | 0.25261 | 0.16491 | 0.18113 | 0.10989 | 0.055022 | 21.7815
07/15/10 | 16:32 | 0 | 21.257 | 0 | 0 | 0 | 25.978 | 30.987 | 25.423 | 25.495 | 23.231 | 24.7 | 21.834 | 0 | 0 | 56.451 | 56.674 | 44.348 | 25.495 | 0 | 0 | 55.242 | 33.469 | [5 empty] | 0 | 0.483 | 216 | 0.23834 | 0.15135 | 0.18055 | 0.10989 | 0.041459 | 17.3948
07/15/10 | 16:33 | 0 | 21.282 | 0 | 0 | 0 | 25.978 | 31.107 | 25.448 | 25.495 | 23.038 | 24.749 | 21.978 | 0 | 0 | 56.474 | 56.674 | 44.441 | 25.47 | 0 | 0 | 55.242 | 33.469 | [5 empty] | 0 | 0.483 | 217 | 0.19641 | 0.11149 | 0.17885 | 0.10989 | 0.0015995 | 0.81438
07/15/10 | 16:34 | 0 | 21.257 | 0 | 0 | 0 | 25.929 | 31.686 | 25.448 | 25.448 | 22.991 | 24.725 | 21.954 | 0 | 0 | 56.474 | 56.629 | 44.441 | 25.47 | 0 | 0 | 55.242 | 33.445 | [5 empty] | 0 | 0.481 | 218 | 0.2034 | 0.11813 | 0.17913 | 0.10989 | 0.0082427 | 4.0525
07/15/10 | 16:35 | 0 | 21.257 | 0 | 0 | 0 | 25.929 | 31.975 | 25.423 | 25.47 | 22.991 | 24.796 | 21.716 | 0 | 0 | 56.451 | 56.652 | 44.441 | 25.47 | 0 | 0 | 55.197 | 33.445 | [5 empty] | 0 | 0.459 | 219 | 0.2727 | 0.18401 | 0.18194 | 0.10989 | 0.074121 | 27.1804
07/15/10 | 16:36 | 0 | 21.307 | 0 | 0 | 0 | 25.929 | 32.046 | 25.423 | 25.448 | 23.231 | 24.725 | 21.834 | 0 | 0 | 56.451 | 56.629 | 44.441 | 25.495 | 0 | 0 | 55.197 | 33.421 | [5 empty] | 0 | 0.481 | 220 | 0.23834 | 0.15135 | 0.18055 | 0.10989 | 0.041459 | 17.3948
07/15/10 | 16:37 | 0 | 21.282 | 0 | 0 | 0 | 25.929 | 31.806 | 25.495 | 25.448 | 23.278 | 24.7 | 21.785 | 0 | 0 | 56.451 | 56.608 | 44.465 | 25.495 | 0 | 0 | 55.174 | 33.421 | [5 empty] | 0 | 0.481 | 221 | 0.25261 | 0.16491 | 0.18113 | 0.10989 | 0.055022 | 21.7815
07/15/10 | 16:38 | 0 | 21.253 | 0 | 0 | 0 | 25.875 | 31.583 | 25.394 | 25.394 | 23.202 | 24.695 | 21.9 | 0 | 0 | 56.446 | 56.601 | 44.436 | 25.49 | 0 | 0 | 55.123 | 33.417 | [5 empty] | 0 | 0.481 | 222 | 0.21912 | 0.13308 | 0.17977 | 0.10989 | 0.02319 | 10.5832
07/15/10 | 16:39 | 0 | 21.282 | 0 | 0 | 0 | 25.879 | 31.446 | 25.47 | 25.448 | 23.423 | 24.725 | 22.003 | 0 | 0 | 56.451 | 56.629 | 44.441 | 25.519 | 0 | 0 | 55.197 | 33.469 | [5 empty] | 0 | 0.431 | 223 | 0.18913 | 0.10457 | 0.17855 | 0.10989 | -0.0053205 | -2.8132
07/15/10 | 16:40 | 0 | 21.253 | 0 | 0 | 0 | 25.85 | 31.294 | 25.465 | 25.369 | 23.128 | 24.646 | 21.638 | 0 | 0 | 56.401 | 56.581 | 44.413 | 25.49 | 0 | 0 | 55.169 | 33.417 | [5 empty] | 0 | 0.481 | 224 | 0.29541 | 0.2056 | 0.18286 | 0.10989 | 0.095711 | 32.3991
07/15/10 | 16:41 | 0 | 21.282 | 0 | 0 | 0 | 25.833 | 31.181 | 25.47 | 25.423 | 23.231 | 24.725 | 21.954 | 0 | 0 | 56.428 | 56.585 | 44.417 | 25.495 | 0 | 0 | 55.218 | 33.469 | [5 empty] | 0 | 0.41 | 225 | 0.2034 | 0.11813 | 0.17913 | 0.10989 | 0.0082427 | 4.0525
07/15/10 | 16:42 | 0 | 21.277 | 0 | 0 | 0 | 25.828 | 31.029 | 25.394 | 25.394 | 23.128 | 24.695 | 22.02 | 0 | 0 | 56.378 | 56.558 | 44.413 | 25.465 | 0 | 0 | 55.214 | 33.393 | [5 empty] | 0 | 0.434 | 226 | 0.18418 | 0.099864 | 0.17835 | 0.10989 | -0.010026 | -5.4438
07/15/10 | 16:43 | 0 | 21.277 | 0 | 0 | 0 | 25.779 | 30.909 | 25.419 | 25.394 | 22.888 | 24.695 | 22.045 | 0 | 0 | 56.378 | 56.581 | 44.389 | 25.465 | 0 | 0 | 55.146 | 33.417 | [5 empty] | 0 | 0.385 | 227 | 0.1769 | 0.092944 | 0.17806 | 0.10989 | -0.016946 | -9.5797
07/15/10 | 16:44 | 0 | 21.277 | 0 | 0 | 0 | 25.828 | 30.813 | 25.419 | 25.369 | 22.864 | 24.671 | 22.165 | 0 | 0 | 56.378 | 56.558 | 44.413 | 25.441 | 0 | 0 | 55.123 | 33.417 | [5 empty] | 0 | 0.459 | 228 | 0.14195 | 0.059728 | 0.17664 | 0.10989 | -0.050162 | -35.3374
07/15/10 | 16:45 | 0 | 21.277 | 0 | 0 | 0 | 25.803 | 30.742 | 25.465 | 25.369 | 22.962 | 24.671 | 22.118 | 0 | 0 | 56.378 | 56.558 | 44.413 | 25.441 | 0 | 0 | 55.146 | 33.44 | [5 empty] | 0 | 0.434 | 229 | 0.15564 | 0.072738 | 0.1772 | 0.10989 | -0.037153 | -23.871
07/15/10 | 16:46 | 0 | 21.277 | 0 | 0 | 0 | 25.779 | 30.837 | 25.465 | 25.394 | 23.177 | 24.72 | 22.454 | 0 | 0 | 56.378 | 56.558 | 44.413 | 25.465 | 0 | 0 | 55.169 | 33.486 | [5 empty] | 0 | 0.385 | 230 | 0.057795 | -0.020267 | 0.17323 | 0.10989 | -0.13016 | -225.2044
07/15/10 | 16:47 | 0 | 21.302 | 0 | 0 | 0 | 25.754 | 31.438 | 25.419 | 25.369 | 23.057 | 24.766 | 22.263 | 0 | 0 | 56.355 | 56.535 | 44.436 | 25.49 | 0 | 0 | 55.19 | 33.486 | [5 empty] | 0 | 0.385 | 231 | 0.11341 | 0.032602 | 0.17549 | 0.10989 | -0.077289 | -68.147
07/15/10 | 16:48 | 0 | 21.331 | 0 | 0 | 0 | 25.784 | 31.757 | 25.448 | 25.423 | 23.207 | 24.771 | 21.929 | 0 | 0 | 56.382 | 56.585 | 44.465 | 25.519 | 0 | 0 | 55.242 | 33.515 | [5 empty] | 0 | 0.361 | 232 | 0.21068 | 0.12505 | 0.17943 | 0.10989 | 0.015163 | 7.1972
07/15/10 | 16:49 | 0 | 21.302 | 0 | 0 | 0 | 25.73 | 31.801 | 25.394 | 25.369 | 23.104 | 24.766 | 21.875 | 0 | 0 | 56.355 | 56.535 | 44.436 | 25.49 | 0 | 0 | 55.169 | 33.486 | [5 empty] | 0 | 0.361 | 233 | 0.2264 | 0.14 | 0.18007 | 0.10989 | 0.03011 | 13.2994
07/15/10 | 16:50 | 0 | 21.302 | 0 | 0 | 0 | 25.73 | 31.536 | 25.49 | 25.345 | 23.094 | 24.754 | 22.251 | 0 | 0 | 56.369 | 56.526 | 44.448 | 25.477 | 0 | 0 | 55.158 | 33.428 | [5 empty] | 0 | 0.385 | 234 | 0.11691 | 0.035923 | 0.17563 | 0.10989 | -0.073967 | -63.2689
07/15/10 | 16:51 | 0 | 21.333 | 0 | 0 | 0 | 25.74 | 31.352 | 25.524 | 25.306 | 23.114 | 24.776 | 22.393 | 0 | 0 | 56.366 | 56.524 | 44.47 | 25.499 | 0 | 0 | 55.111 | 33.426 | [5 empty] | 0 | 0.434 | 235 | 0.075558 | -0.0033824 | 0.17395 | 0.10989 | -0.11327 | -149.9139
07/15/10 | 16:52 | 0 | 21.311 | 0 | 0 | 0 | 25.764 | 31.183 | 25.524 | 25.33 | 23.018 | 24.776 | 22.415 | 0 | 0 | 56.343 | 56.524 | 44.446 | 25.475 | 0 | 0 | 55.088 | 33.426 | [5 empty] | 0 | 0.434 | 236 | 0.069152 | -0.009472 | 0.17369 | 0.10989 | -0.11936 | -172.6083
07/15/10 | 16:53 | 0 | 21.333 | 0 | 0 | 0 | 25.715 | 31.088 | 25.499 | 25.355 | 23.236 | 24.874 | 22.753 | 0 | 0 | 56.366 | 56.524 | 44.47 | 25.475 | 0 | 0 | 55.155 | 33.45 | [5 empty] | 0 | 0.36 | 237 | -0.029274 | -0.10303 | 0.1697 | 0.10989 | -0.21292 | 727.3465
07/15/10 | 16:54 | 0 | 21.287 | 0 | 0 | 0 | 25.693 | 30.918 | 25.475 | 25.355 | 23.212 | 24.921 | 22.729 | 0 | 0 | 56.343 | 56.501 | 44.446 | 25.475 | 0 | 0 | 55.155 | 33.474 | [5 empty] | 0 | 0.338 | 238 | -0.022285 | -0.096387 | 0.16999 | 0.10989 | -0.20628 | 925.6413
07/15/10 | 16:55 | 0 | 21.311 | 0 | 0 | 0 | 25.693 | 30.847 | 25.45 | 25.355 | 23.477 | 24.896 | 22.368 | 0 | 0 | 56.321 | 56.478 | 44.446 | 25.475 | 0 | 0 | 55.155 | 33.495 | [5 empty] | 0 | 0.338 | 239 | 0.082838 | 0.0035376 | 0.17425 | 0.10989 | -0.10635 | -128.3855
07/15/10 | 16:56 | 0 | 21.311 | 0 | 0 | 0 | 25.693 | 30.752 | 25.475 | 25.355 | 23.403 | 24.896 | 22.054 | 0 | 0 | 56.3 | 56.435 | 44.329 | 25.404 | 0 | 0 | 55.134 | 33.519 | [5 empty] | 0 | 0.338 | 240 | 0.17428 | 0.090453 | 0.17795 | 0.10989 | -0.019437 | -11.1532
07/15/10 | 16:57 | 0 | 21.311 | 0 | 0 | 0 | 25.693 | 30.607 | 25.499 | 25.306 | 23.138 | 24.85 | 21.959 | 0 | 0 | 56.321 | 56.435 | 44.401 | 25.45 | 0 | 0 | 55.155 | 33.495 | [5 empty] | 0 | 0.387 | 241 | 0.20194 | 0.11675 | 0.17907 | 0.10989 | 0.0068587 | 3.3964
07/15/10 | 16:58 | 0 | 21.311 | 0 | 0 | 0 | 25.644 | 30.533 | 25.45 | 25.306 | 23.163 | 24.874 | 22.03 | 0 | 0 | 56.3 | 56.435 | 44.424 | 25.45 | 0 | 0 | 55.155 | 33.495 | [5 empty] | 0 | 0.338 | 242 | 0.18126 | 0.097096 | 0.17824 | 0.10989 | -0.012794 | -7.0583
07/15/10 | 16:59 | 0 | 21.333 | 0 | 0 | 0 | 25.669 | 30.607 | 25.499 | 25.306 | 23.043 | 24.896 | 21.934 | 0 | 0 | 56.3 | 56.435 | 44.377 | 25.475 | 0 | 0 | 55.179 | 33.495 | [5 empty] | 0 | 0.363 | 243 | 0.20922 | 0.12367 | 0.17937 | 0.10989 | 0.013779 | 6.5858
07/15/10 | 17:00 | 0 | 21.28 | 0 | 0 | 0 | 25.637 | 31.151 | 25.443 | 25.298 | 22.89 | 24.842 | 21.782 | 0 | 0 | 56.27 | 56.405 | 44.369 | 25.468 | 0 | 0 | 55.148 | 33.443 | [5 empty] | 0 | 0.339 | 244 | 0.25348 | 0.16574 | 0.18116 | 0.10989 | 0.055852 | 22.0341
07/15/10 | 17:01 | 0 | 21.333 | 0 | 0 | 0 | 25.644 | 31.497 | 25.379 | 25.355 | 22.947 | 24.921 | 21.79 | 0 | 0 | 56.254 | 56.435 | 44.401 | 25.475 | 0 | 0 | 55.111 | 33.495 | [5 empty] | 0 | 0.289 | 245 | 0.25115 | 0.16353 | 0.18107 | 0.10989 | 0.053638 | 21.3567
07/15/10 | 17:02 | 0 | 21.333 | 0 | 0 | 0 | 25.595 | 31.593 | 25.428 | 25.235 | 22.802 | 24.896 | 21.696 | 0 | 0 | 56.254 | 56.412 | 44.401 | 25.475 | 0 | 0 | 55.018 | 33.495 | [5 empty] | 0 | 0.36 | 246 | 0.27852 | 0.18955 | 0.18218 | 0.10989 | 0.079657 | 28.5996
07/15/10 | 17:03 | 0 | 21.311 | 0 | 0 | 0 | 25.644 | 31.328 | 25.45 | 25.33 | 23.043 | 24.896 | 21.885 | 0 | 0 | 56.254 | 56.389 | 44.424 | 25.475 | 0 | 0 | 54.997 | 33.474 | [5 empty] | 0 | 0.314 | 247 | 0.22349 | 0.13723 | 0.17995 | 0.10989 | 0.027342 | 12.2342
07/15/10 | 17:04 | 0 | 21.333 | 0 | 0 | 0 | 25.669 | 31.137 | 25.499 | 25.284 | 22.658 | 24.896 | 21.839 | 0 | 0 | 56.232 | 56.389 | 44.329 | 25.428 | 0 | 0 | 54.973 | 33.45 | [5 empty] | 0 | 0.385 | 248 | 0.23688 | 0.14996 | 0.18049 | 0.10989 | 0.040075 | 16.9175
07/15/10 | 17:05 | 0 | 21.287 | 0 | 0 | 0 | 25.62 | 31.041 | 25.475 | 25.284 | 22.584 | 24.874 | 21.839 | 0 | 0 | 56.254 | 56.389 | 44.424 | 25.45 | 0 | 0 | 54.95 | 33.45 | [5 empty] | 0 | 0.336 | 249 | 0.23688 | 0.14996 | 0.18049 | 0.10989 | 0.040075 | 16.9175
07/15/10 | 17:06 | 0 | 21.311 | 0 | 0 | 0 | 25.62 | 30.847 | 25.499 | 25.284 | 23.092 | 24.85 | 21.672 | 0 | 0 | 56.232 | 56.366 | 44.424 | 25.45 | 0 | 0 | 54.973 | 33.426 | [5 empty] | 0 | 0.336 | 250 | 0.28551 | 0.19619 | 0.18246 | 0.10989 | 0.0863 | 30.2263
07/15/10 | 17:07 | 0 | 21.28 | 0 | 0 | 0 | 25.563 | 30.695 | 25.443 | 25.227 | 23.011 | 24.842 | 21.64 | 0 | 0 | 56.202 | 56.359 | 44.322 | 25.443 | 0 | 0 | 54.987 | 33.443 | [5 empty] | 0 | 0.336 | 251 | 0.29483 | 0.20505 | 0.18284 | 0.10989 | 0.095158 | 32.2753
07/15/10 | 17:08 | 0 | 21.287 | 0 | 0 | 0 | 25.571 | 30.631 | 25.475 | 25.284 | 22.704 | 24.921 | 21.478 | 0 | 0 | 56.254 | 56.343 | 44.377 | 25.475 | 0 | 0 | 54.997 | 33.45 | [5 empty] | 0 | 0.287 | 252 | 0.34201 | 0.24989 | 0.18475 | 0.10989 | 0.14 | 40.9348
07/15/10 | 17:09 | 0 | 21.311 | 0 | 0 | 0 | 25.595 | 30.558 | 25.428 | 25.306 | 22.537 | 24.97 | 21.741 | 0 | 0 | 56.209 | 56.366 | 44.401 | 25.475 | 0 | 0 | 54.997 | 33.45 | [5 empty] | 0 | 0.289 | 253 | 0.26542 | 0.17709 | 0.18165 | 0.10989 | 0.067201 | 25.3187
07/15/10 | 17:10 | 0 | 21.28 | 0 | 0 | 0 | 25.539 | 30.381 | 25.419 | 25.252 | 22.721 | 24.889 | 21.689 | 0 | 0 | 56.227 | 56.316 | 44.417 | 25.468 | 0 | 0 | 54.966 | 33.419 | [5 empty] | 0 | 0.287 | 254 | 0.28056 | 0.19148 | 0.18226 | 0.10989 | 0.081595 | 29.0825
07/15/10 | 17:11 | 0 | 21.353 | 0 | 0 | 0 | 25.59 | 30.337 | 25.445 | 25.301 | 22.868 | 24.94 | 22.025 | 0 | 0 | 56.229 | 56.364 | 44.42 | 25.495 | 0 | 0 | 55.039 | 33.421 | [5 empty] | 0 | 0.289 | 255 | 0.18272 | 0.09848 | 0.1783 | 0.10989 | -0.01141 | -6.2446
07/15/10 | 17:12 | 0 | 21.329 | 0 | 0 | 0 | 25.568 | 30.433 | 25.47 | 25.325 | 22.989 | 24.965 | 21.785 | 0 | 0 | 56.229 | 56.364 | 44.444 | 25.495 | 0 | 0 | 55.039 | 33.421 | [5 empty] | 0 | 0.243 | 256 | 0.25261 | 0.16491 | 0.18113 | 0.10989 | 0.055022 | 21.7815
07/15/10 | 17:13 | 0 | 21.329 | 0 | 0 | 0 | 25.59 | 30.987 | 25.445 | 25.301 | 22.773 | 24.916 | 21.88 | 0 | 0 | 56.252 | 56.364 | 44.396 | 25.495 | 0 | 0 | 55.015 | 33.421 | [5 empty] | 0 | 0.289 | 257 | 0.22494 | 0.13862 | 0.18001 | 0.10989 | 0.028726 | 12.7702
07/15/10 | 17:14 | 0 | 21.329 | 0 | 0 | 0 | 25.544 | 31.325 | 25.399 | 25.325 | 22.868 | 24.989 | 21.755 | 0 | 0 | 56.179 | 56.337 | 44.343 | 25.49 | 0 | 0 | 54.987 | 33.417 | [5 empty] | 0 | 0.219 | 258 | 0.26134 | 0.17322 | 0.18148 | 0.10989 | 0.063326 | 24.2309
07/15/10 | 17:15 | 0 | 21.277 | 0 | 0 | 0 | 25.49 | 31.367 | 25.416 | 25.271 | 22.479 | 24.935 | 21.638 | 0 | 0 | 56.179 | 56.291 | 44.391 | 25.441 | 0 | 0 | 54.987 | 33.44 | [5 empty] | 0 | 0.219 | 259 | 0.29541 | 0.2056 | 0.18286 | 0.10989 | 0.095711 | 32.3991
07/15/10 | 17:16 | 0 | 21.329 | 0 | 0 | 0 | 25.544 | 31.156 | 25.495 | 25.279 | 22.773 | 24.989 | 21.691 | 0 | 0 | 56.229 | 56.318 | 44.396 | 25.495 | 0 | 0 | 54.992 | 33.493 | [5 empty] | 0 | 0.265 | 260 | 0.27998 | 0.19093 | 0.18224 | 0.10989 | 0.081041 | 28.9452
07/15/10 | 17:17 | 0 | 21.299 | 0 | 0 | 0 | 25.514 | 30.958 | 25.49 | 25.249 | 22.864 | 24.985 | 21.804 | 0 | 0 | 56.179 | 56.291 | 44.367 | 25.465 | 0 | 0 | 54.964 | 33.486 | [5 empty] | 0 | 0.265 | 261 | 0.24708 | 0.15965 | 0.1809 | 0.10989 | 0.049763 | 20.1407
07/15/10 | 17:18 | 0 | 21.353 | 0 | 0 | 0 | 25.544 | 30.842 | 25.495 | 25.205 | 22.533 | 24.989 | 21.858 | 0 | 0 | 56.207 | 56.318 | 44.444 | 25.47 | 0 | 0 | 54.992 | 33.538 | [5 empty] | 0 | 0.339 | 262 | 0.23135 | 0.14471 | 0.18027 | 0.10989 | 0.034815 | 15.0488
07/15/10 | 17:19 | 0 | 21.329 | 0 | 0 | 0 | 25.519 | 30.698 | 25.47 | 25.279 | 22.964 | 24.965 | 21.593 | 0 | 0 | 56.184 | 56.296 | 44.42 | 25.47 | 0 | 0 | 54.947 | 33.515 | [5 empty] | 0 | 0.24 | 263 | 0.30852 | 0.21806 | 0.18339 | 0.10989 | 0.10817 | 35.0603
07/15/10 | 17:20 | 0 | 21.378 | 0 | 0 | 0 | 25.519 | 30.578 | 25.445 | 25.279 | 22.748 | 24.965 | 21.785 | 0 | 0 | 56.184 | 56.296 | 44.42 | 25.445 | 0 | 0 | 54.968 | 33.515 | [5 empty] | 0 | 0.24 | 264 | 0.25261 | 0.16491 | 0.18113 | 0.10989 | 0.055022 | 21.7815
07/15/10 | 17:21 | 0 | 21.353 | 0 | 0 | 0 | 25.495 | 30.457 | 25.47 | 25.279 | 22.773 | 24.989 | 21.834 | 0 | 0 | 56.184 | 56.296 | 44.444 | 25.47 | 0 | 0 | 55.015 | 33.538 | [5 empty] | 0 | 0.216 | 265 | 0.23834 | 0.15135 | 0.18055 | 0.10989 | 0.041459 | 17.3948
07/15/10 | 17:22 | 0 | 21.299 | 0 | 0 | 0 | 25.49 | 30.332 | 25.49 | 25.225 | 23.369 | 24.935 | 21.706 | 0 | 0 | 56.179 | 56.245 | 44.391 | 25.49 | 0 | 0 | 54.94 | 33.464 | [5 empty] | 0 | 0.265 | 266 | 0.27561 | 0.18678 | 0.18206 | 0.10989 | 0.076889 | 27.8975
07/15/10 | 17:23 | 0 | 21.299 | 0 | 0 | 0 | 25.465 | 30.234 | 25.441 | 25.249 | 23.057 | 24.96 | 21.706 | 0 | 0 | 56.156 | 56.245 | 44.391 | 25.514 | 0 | 0 | 54.94 | 33.486 | [5 empty] | 0 | 0.216 | 267 | 0.27561 | 0.18678 | 0.18206 | 0.10989 | 0.076889 | 27.8975
07/15/10 | 17:24 | 0 | 21.329 | 0 | 0 | 0 | 25.519 | 30.193 | 25.445 | 25.279 | 23.182 | 25.014 | 21.353 | 0 | 0 | 56.161 | 56.252 | 44.372 | 25.544 | 0 | 0 | 55.015 | 33.515 | [5 empty] | 0 | 0.24 | 268 | 0.37841 | 0.28449 | 0.18622 | 0.10989 | 0.1746 | 46.1407
07/15/10 | 17:25 | 0 | 21.299 | 0 | 0 | 0 | 25.465 | 30.259 | 25.465 | 25.2 | 23.202 | 24.911 | 21.422 | 0 | 0 | 56.133 | 56.225 | 44.415 | 25.465 | 0 | 0 | 54.964 | 33.486 | [5 empty] | 0 | 0.265 | 269 | 0.35831 | 0.26539 | 0.18541 | 0.10989 | 0.1555 | 43.3978
07/15/10 | 17:26 | 0 | 21.324 | 0 | 0 | 0 | 25.416 | 30.862 | 25.369 | 25.249 | 22.913 | 24.862 | 21.132 | 0 | 0 | 56.11 | 56.225 | 44.322 | 25.514 | 0 | 0 | 54.94 | 33.464 | [5 empty] | 0 | 0.167 | 270 | 0.44276 | 0.34566 | 0.18883 | 0.10989 | 0.23577 | 53.2504
07/15/10 | 17:27 | 0 | 21.277 | 0 | 0 | 0 | 25.394 | 31.173 | 25.345 | 25.249 | 22.814 | 24.886 | 21.179 | 0 | 0 | 56.133 | 56.225 | 44.322 | 25.49 | 0 | 0 | 54.94 | 33.486 | [5 empty] | 0 | 0.145 | 271 | 0.42908 | 0.33265 | 0.18828 | 0.10989 | 0.22276 | 51.9169
07/15/10 | 17:28 | 0 | 21.329 | 0 | 0 | 0 | 25.445 | 31.227 | 25.399 | 25.254 | 23.302 | 24.916 | 21.498 | 0 | 0 | 56.138 | 56.207 | 44.372 | 25.519 | 0 | 0 | 54.924 | 33.515 | [5 empty] | 0 | 0.191 | 272 | 0.33618 | 0.24435 | 0.18451 | 0.10989 | 0.13446 | 39.9972
07/15/10 | 17:29 | 0 | 21.277 | 0 | 0 | 0 | 25.441 | 30.982 | 25.394 | 25.225 | 23.489 | 24.862 | 21.731 | 0 | 0 | 56.11 | 56.156 | 44.322 | 25.539 | 0 | 0 | 54.873 | 33.464 | [5 empty] | 0 | 0.216 | 273 | 0.26833 | 0.17986 | 0.18176 | 0.10989 | 0.069969 | 26.0755
07/15/10 | 17:30 | 0 | 21.299 | 0 | 0 | 0 | 25.416 | 30.813 | 25.394 | 25.271 | 23.104 | 24.791 | 21.755 | 0 | 0 | 56.072 | 56.11 | 44.322 | 25.443 | 0 | 0 | 54.779 | 33.395 | [5 empty] | 0 | 0.145 | 274 | 0.26134 | 0.17322 | 0.18148 | 0.10989 | 0.063326 | 24.2309
07/15/10 | 17:31 | 0 | 21.255 | 0 | 0 | 0 | 25.372 | 30.646 | 25.347 | 25.203 | 23.131 | 24.72 | 21.544 | 0 | 0 | 56.042 | 56.086 | 44.298 | 25.443 | 0 | 0 | 54.779 | 33.44 | [5 empty] | 0 | 0.169 | 275 | 0.32279 | 0.23162 | 0.18397 | 0.10989 | 0.12173 | 37.7124
07/15/10 | 17:32 | 0 | 21.26 | 0 | 0 | 0 | 25.401 | 30.531 | 25.352 | 25.232 | 23.016 | 24.749 | 21.476 | 0 | 0 | 56.07 | 56.091 | 44.302 | 25.497 | 0 | 0 | 54.831 | 33.493 | [5 empty] | 0 | 0.169 | 276 | 0.34259 | 0.25044 | 0.18477 | 0.10989 | 0.14055 | 41.0268
07/15/10 | 17:33 | 0 | 21.255 | 0 | 0 | 0 | 25.347 | 30.357 | 25.323 | 25.203 | 23.106 | 24.695 | 21.615 | 0 | 0 | 56.042 | 56.063 | 44.298 | 25.443 | 0 | 0 | 54.803 | 33.464 | [5 empty] | 0 | 0.144 | 277 | 0.30211 | 0.21197 | 0.18313 | 0.10989 | 0.10208 | 33.7881
07/15/10 | 17:34 | 0 | 21.23 | 0 | 0 | 0 | 25.323 | 30.237 | 25.298 | 25.154 | 22.648 | 24.72 | 21.471 | 0 | 0 | 55.995 | 56.086 | 44.226 | 25.468 | 0 | 0 | 54.756 | 33.464 | [5 empty] | 0 | 0.169 | 278 | 0.34404 | 0.25183 | 0.18483 | 0.10989 | 0.14194 | 41.2554
07/15/10 | 17:35 | 0 | 21.255 | 0 | 0 | 0 | 25.347 | 30.141 | 25.323 | 25.178 | 22.528 | 24.744 | 21.471 | 0 | 0 | 56.019 | 56.063 | 44.298 | 25.443 | 0 | 0 | 54.779 | 33.417 | [5 empty] | 0 | 0.169 | 279 | 0.34404 | 0.25183 | 0.18483 | 0.10989 | 0.14194 | 41.2554
07/15/10 | 17:36 | 0 | 21.255 | 0 | 0 | 0 | 25.347 | 30.043 | 25.323 | 25.105 | 22.407 | 24.673 | 21.351 | 0 | 0 | 56.019 | 56.042 | 44.343 | 25.443 | 0 | 0 | 54.735 | 33.417 | [5 empty] | 0 | 0.242 | 280 | 0.37899 | 0.28504 | 0.18625 | 0.10989 | 0.17515 | 46.2159
07/15/10 | 17:37 | 0 | 21.23 | 0 | 0 | 0 | 25.298 | 29.996 | 25.274 | 25.178 | 22.407 | 24.72 | 21.471 | 0 | 0 | 56.019 | 56.063 | 44.322 | 25.419 | 0 | 0 | 54.779 | 33.417 | [5 empty] | 0 | 0.12 | 281 | 0.34404 | 0.25183 | 0.18483 | 0.10989 | 0.14194 | 41.2554
07/15/10 | 17:38 | 0 | 21.277 | 0 | 0 | 0 | 25.323 | 30.043 | 25.372 | 25.154 | 22.506 | 24.673 | 21.446 | 0 | 0 | 55.995 | 56.086 | 44.298 | 25.419 | 0 | 0 | 54.779 | 33.417 | [5 empty] | 0 | 0.169 | 282 | 0.35132 | 0.25875 | 0.18513 | 0.10989 | 0.14886 | 42.3702
07/15/10 | 17:39 | 0 | 21.255 | 0 | 0 | 0 | 25.298 | 30.695 | 25.274 | 25.178 | 22.143 | 24.695 | 21.351 | 0 | 0 | 56.019 | 56.063 | 44.343 | 25.419 | 0 | 0 | 54.826 | 33.395 | [5 empty] | 0 | 0.12 | 283 | 0.37899 | 0.28504 | 0.18625 | 0.10989 | 0.17515 | 46.2159
07/15/10 | 17:40 | 0 | 21.277 | 0 | 0 | 0 | 25.298 | 30.982 | 25.274 | 25.154 | 22.383 | 24.6 | 21.302 | 0 | 0 | 56.019 | 56.063 | 44.367 | 25.443 | 0 | 0 | 54.849 | 33.371 | [5 empty] | 0 | 0.144 | 284 | 0.39326 | 0.29861 | 0.18683 | 0.10989 | 0.18872 | 47.988
07/15/10 | 17:41 | 0 | 21.277 | 0 | 0 | 0 | 25.298 | 31.08 | 25.274 | 25.154 | 22.336 | 24.624 | 21.11 | 0 | 0 | 55.972 | 56.042 | 44.343 | 25.443 | 0 | 0 | 54.849 | 33.395 | [5 empty] | 0 | 0.144 | 285 | 0.44917 | 0.35175 | 0.18909 | 0.10989 | 0.24186 | 53.8466
07/15/10 | 17:42 | 0 | 21.277 | 0 | 0 | 0 | 25.249 | 30.886 | 25.274 | 25.105 | 22.118 | 24.528 | 20.796 | 0 | 0 | 55.904 | 56.042 | 44.298 | 25.298 | 0 | 0 | 54.779 | 33.395 | [5 empty] | 0 | 0.144 | 286 | 0.5406 | 0.43867 | 0.1928 | 0.10989 | 0.32878 | 60.8165
07/15/10 | 17:43 | 0 | 21.206 | 0 | 0 | 0 | 25.178 | 30.695 | 25.227 | 25.034 | 22.072 | 24.479 | 20.701 | 0 | 0 | 55.904 | 55.949 | 44.226 | 25.323 | 0 | 0 | 54.712 | 33.299 | [5 empty] | 0 | 0.144 | 287 | 0.56827 | 0.46496 | 0.19392 | 0.10989 | 0.35507 | 62.4833
07/15/10 | 17:44 | 0 | 21.196 | 0 | 0 | 0 | 25.144 | 30.516 | 25.24 | 24.999 | 21.557 | 24.421 | 20.617 | 0 | 0 | 55.872 | 55.916 | 44.216 | 25.289 | 0 | 0 | 54.656 | 33.314 | [5 empty] | 0 | 0.145 | 288 | 0.59273 | 0.48821 | 0.19491 | 0.10989 | 0.37832 | 63.8275
07/15/10 | 17:45 | 0 | 21.181 | 0 | 0 | 0 | 25.129 | 30.428 | 25.249 | 25.058 | 21.4 | 24.504 | 20.603 | 0 | 0 | 55.904 | 55.949 | 44.298 | 25.298 | 0 | 0 | 54.665 | 33.371 | [5 empty] | 0 | 0.071 | 289 | 0.59681 | 0.49209 | 0.19507 | 0.10989 | 0.3822 | 64.0408
07/15/10 | 17:46 | 0 | 21.196 | 0 | 0 | 0 | 25.119 | 30.298 | 25.264 | 25.024 | 21.674 | 24.445 | 20.642 | 0 | 0 | 55.848 | 55.916 | 44.24 | 25.264 | 0 | 0 | 54.642 | 33.371 | [5 empty] | 0 | 0.095 | 290 | 0.58545 | 0.48129 | 0.19461 | 0.10989 | 0.3714 | 63.4392
07/15/10 | 17:47 | 0 | 21.23 | 0 | 0 | 0 | 25.154 | 30.212 | 25.298 | 25.058 | 22.072 | 24.479 | 20.556 | 0 | 0 | 55.881 | 55.949 | 44.274 | 25.347 | 0 | 0 | 54.688 | 33.371 | [5 empty] | 0 | 0.096 | 291 | 0.61049 | 0.5051 | 0.19563 | 0.10989 | 0.39521 | 64.7361
07/15/10 | 17:48 | 0 | 21.206 | 0 | 0 | 0 | 25.154 | 30.117 | 25.274 | 25.034 | 22.287 | 24.504 | 20.652 | 0 | 0 | 55.904 | 55.925 | 44.226 | 25.347 | 0 | 0 | 54.642 | 33.347 | [5 empty] | 0 | 0.12 | 292 | 0.58254 | 0.47853 | 0.1945 | 0.10989 | 0.36864 | 63.2811
07/15/10 | 17:49 | 0 | 21.172 | 0 | 0 | 0 | 25.119 | 29.984 | 25.264 | 24.999 | 22.204 | 24.396 | 20.642 | 0 | 0 | 55.825 | 55.872 | 44.192 | 25.289 | 0 | 0 | 54.632 | 33.314 | [5 empty] | 0 | 0.12 | 293 | 0.58545 | 0.48129 | 0.19461 | 0.10989 | 0.3714 | 63.4392
07/15/10 | 17:50 | 0 | 21.196 | 0 | 0 | 0 | 25.119 | 29.889 | 25.289 | 24.95 | 21.772 | 24.325 | 20.642 | 0 | 0 | 55.839 | 55.907 | 44.207 | 25.276 | 0 | 0 | 54.67 | 33.35 | [5 empty] | 0 | 0.169 | 294 | 0.58545 | 0.48129 | 0.19461 | 0.10989 | 0.3714 | 63.4392
07/15/10 | 17:51 | 0 | 21.233 | 0 | 0 | 0 | 25.156 | 30.045 | 25.276 | 25.061 | 21.618 | 24.457 | 20.701 | 0 | 0 | 55.883 | 55.953 | 44.3 | 25.301 | 0 | 0 | 54.67 | 33.35 | [5 empty] | 0 | 0.095 | 295 | 0.56827 | 0.46496 | 0.19392 | 0.10989 | 0.35507 | 62.4833
07/15/10 | 17:52 | 0 | 21.233 | 0 | 0 | 0 | 25.132 | 30.673 | 25.276 | 25.061 | 21.544 | 24.482 | 20.679 | 0 | 0 | 55.907 | 55.93 | 44.3 | 25.325 | 0 | 0 | 54.737 | 33.35 | [5 empty] | 0 | 0.071 | 296 | 0.57468 | 0.47105 | 0.19418 | 0.10989 | 0.36116 | 62.8464
07/15/10 | 17:53 | 0 | 21.255 | 0 | 0 | 0 | 25.107 | 31.034 | 25.205 | 25.061 | 21.544 | 24.408 | 20.51 | 0 | 0 | 55.907 | 55.93 | 44.324 | 25.325 | 0 | 0 | 54.737 | 33.373 | [5 empty] | 0 | 0.046 | 297 | 0.62389 | 0.51783 | 0.19617 | 0.10989 | 0.40794 | 65.387
07/15/10 | 17:54 | 0 | 21.311 | 0 | 0 | 0 | 25.139 | 31.186 | 25.188 | 25.068 | 21.983 | 24.418 | 20.468 | 0 | 0 | 55.914 | 55.96 | 44.307 | 25.333 | 0 | 0 | 54.721 | 33.428 | [5 empty] | 0 | 0.071 | 298 | 0.63612 | 0.52946 | 0.19667 | 0.10989 | 0.41957 | 65.9575
07/15/10 | 17:55 | 0 | 21.28 | 0 | 0 | 0 | 25.107 | 31.058 | 25.156 | 25.036 | 21.856 | 24.433 | 20.534 | 0 | 0 | 55.907 | 55.93 | 44.3 | 25.301 | 0 | 0 | 54.691 | 33.397 | [5 empty] | 0 | 0.071 | 299 | 0.6169 | 0.51119 | 0.19589 | 0.10989 | 0.4013 | 65.0509
07/15/10 | 17:56 | 0 | 21.255 | 0 | 0 | 0 | 25.107 | 30.962 | 25.205 | 25.061 | 21.569 | 24.506 | 20.774 | 0 | 0 | 55.86 | 55.93 | 44.324 | 25.35 | 0 | 0 | 54.646 | 33.419 | [5 empty] | 0 | 0.046 | 300 | 0.54701 | 0.44476 | 0.19306 | 0.10989 | 0.33487 | 61.2175
07/15/10 | 17:57 | 0 | 21.311 | 0 | 0 | 0 | 25.139 | 30.921 | 25.237 | 25.114 | 21.601 | 24.538 | 21.047 | 0 | 0 | 55.914 | 55.96 | 44.379 | 25.382 | 0 | 0 | 54.721 | 33.498 | [5 empty] | 0 | 0.025 | 301 | 0.46751 | 0.36919 | 0.18984 | 0.10989 | 0.2593 | 55.4637
07/15/10 | 17:58 | 0 | 21.304 | 0 | 0 | 0 | 25.132 | 30.769 | 25.276 | 25.011 | 22.241 | 24.553 | 21.208 | 0 | 0 | 55.86 | 55.86 | 44.324 | 25.35 | 0 | 0 | 54.646 | 33.467 | [5 empty] | 0 | 0.121 | 302 | 0.42063 | 0.32463 | 0.18794 | 0.10989 | 0.21474 | 51.0509
07/15/10 | 17:59 | 0 | 21.248 | 0 | 0 | 0 | 25.075 | 30.641 | 25.22 | 25.004 | 22.138 | 24.57 | 21.392 | 0 | 0 | 55.83 | 55.876 | 44.293 | 25.318 | 0 | 0 | 54.546 | 33.412 | [5 empty] | 0 | 0.071 | 303 | 0.36705 | 0.27369 | 0.18576 | 0.10989 | 0.1638 | 44.6273
07/15/10 | 18:00 | 0 | 21.28 | 0 | 0 | 0 | 25.107 | 30.6 | 25.276 | 25.036 | 22.361 | 24.627 | 21.28 | 0 | 0 | 55.883 | 55.907 | 44.324 | 25.372 | 0 | 0 | 54.6 | 33.467 | [5 empty] | 0 | 0.071 | 304 | 0.39966 | 0.3047 | 0.18709 | 0.10989 | 0.19481 | 48.7424
07/15/10 | 18:01 | 0 | 21.28 | 0 | 0 | 0 | 25.107 | 30.504 | 25.276 | 25.011 | 22.336 | 24.602 | 21.208 | 0 | 0 | 55.86 | 55.883 | 44.3 | 25.35 | 0 | 0 | 54.6 | 33.419 | [5 empty] | 0 | 0.096 | 305 | 0.42063 | 0.32463 | 0.18794 | 0.10989 | 0.21474 | 51.0509
07/15/10 | 18:02 | 0 | 21.28 | 0 | 0 | 0 | 25.083 | 30.384 | 25.35 | 25.036 | 22.194 | 24.627 | 21.015 | 0 | 0 | 55.839 | 55.883 | 44.324 | 25.372 | 0 | 0 | 54.6 | 33.419 | [5 empty] | 0 | 0.047 | 306 | 0.47683 | 0.37805 | 0.19021 | 0.10989 | 0.26816 | 56.2374
07/15/10 | 18:03 | 0 | 21.28 | 0 | 0 | 0 | 25.107 | 30.286 | 25.325 | 25.011 | 21.927 | 24.577 | 20.919 | 0 | 0 | 55.839 | 55.883 | 44.3 | 25.372 | 0 | 0 | 54.623 | 33.373 | [5 empty] | 0 | 0.096 | 307 | 0.50479 | 0.40462 | 0.19135 | 0.10989 | 0.29473 | 58.3871
07/15/10 | 18:04 | 0 | 21.28 | 0 | 0 | 0 | 25.083 | 30.335 | 25.35 | 24.987 | 22.025 | 24.602 | 20.87 | 0 | 0 | 55.839 | 55.883 | 44.3 | 25.35 | 0 | 0 | 54.623 | 33.397 | [5 empty] | 0 | 0.096 | 308 | 0.51906 | 0.41818 | 0.19192 | 0.10989 | 0.30829 | 59.3951
07/15/10 | 18:05 | 0 | 21.304 | 0 | 0 | 0 | 25.061 | 30.864 | 25.252 | 25.036 | 21.905 | 24.602 | 20.895 | 0 | 0 | 55.816 | 55.86 | 44.324 | 25.35 | 0 | 0 | 54.6 | 33.419 | [5 empty] | 0 | 0.025 | 309 | 0.51178 | 0.41126 | 0.19163 | 0.10989 | 0.30137 | 58.8879
07/15/10 | 18:06 | 0 | 21.272 | 0 | 0 | 0 | 25.029 | 31.171 | 25.1 | 24.98 | 21.92 | 24.521 | 20.814 | 0 | 0 | 55.785 | 55.83 | 44.317 | 25.365 | 0 | 0 | 54.502 | 33.342 | [5 empty] | 0 | 0.049 | 310 | 0.53536 | 0.43368 | 0.19258 | 0.10989 | 0.32379 | 60.4813
07/15/10 | 18:07 | 0 | 21.304 | 0 | 0 | 0 | 25.036 | 31.372 | 24.962 | 25.036 | 22 | 24.577 | 20.75 | 0 | 0 | 55.792 | 55.86 | 44.324 | 25.35 | 0 | 0 | 54.623 | 33.397 | [5 empty] | 0 | 0 | 311 | 0.554 | 0.4514 | 0.19334 | 0.10989 | 0.34151 | 61.6444
07/15/10 | 18:08 | 0 | 21.329 | 0 | 0 | 0 | 25.083 | 31.347 | 24.987 | 25.061 | 22.265 | 24.651 | 20.75 | 0 | 0 | 55.839 | 55.883 | 44.324 | 25.396 | 0 | 0 | 54.646 | 33.397 | [5 empty] | 0 | 0.022 | 312 | 0.554 | 0.4514 | 0.19334 | 0.10989 | 0.34151 | 61.6444
07/15/10 | 18:09 | 0 | 21.272 | 0 | 0 | 0 | 25.029 | 31.217 | 25.004 | 24.98 | 21.969 | 24.57 | 20.622 | 0 | 0 | 55.762 | 55.809 | 44.245 | 25.318 | 0 | 0 | 54.569 | 33.342 | [5 empty] | 0 | 0.049 | 313 | 0.59127 | 0.48683 | 0.19485 | 0.10989 | 0.37694 | 63.7506
07/15/10 | 18:10 | 0 | 21.28 | 0 | 0 | 0 | 25.036 | 31.178 | 25.011 | 25.036 | 22.096 | 24.867 | 20.654 | 0 | 0 | 55.816 | 55.839 | 44.288 | 25.338 | 0 | 0 | 54.572 | 33.273 | [5 empty] | 0 | 0 | 314 | 0.58196 | 0.47797 | 0.19447 | 0.10989 | 0.36808 | 63.2493
07/15/10 | 18:11 | 0 | 21.226 | 0 | 0 | 0 | 24.982 | 30.955 | 25.031 | 24.933 | 22.43 | 24.862 | 20.48 | 0 | 0 | 55.718 | 55.764 | 44.224 | 25.296 | 0 | 0 | 54.618 | 33.273 | [5 empty] | 0 | 0.049 | 315 | 0.63262 | 0.52614 | 0.19653 | 0.10989 | 0.41625 | 65.7967
07/15/10 | 18:12 | 0 | 21.257 | 0 | 0 | 0 | 25.014 | 30.916 | 25.063 | 24.989 | 22.317 | 25.038 | 20.608 | 0 | 0 | 55.748 | 55.771 | 44.279 | 25.328 | 0 | 0 | 54.602 | 33.304 | [5 empty] | 0 | 0.025 | 316 | 0.59535 | 0.49071 | 0.19502 | 0.10989 | 0.38082 | 63.9649
07/15/10 | 18:13 | 0 | 21.257 | 0 | 0 | 0 | 24.989 | 30.845 | 25.11 | 24.918 | 22.243 | 25.134 | 20.463 | 0 | 0 | 55.748 | 55.771 | 44.255 | 25.328 | 0 | 0 | 54.625 | 33.304 | [5 empty] | 0 | 0.071 | 317 | 0.63757 | 0.53084 | 0.19673 | 0.10989 | 0.42095 | 66.0239
07/15/10 | 18:14 | 0 | 21.226 | 0 | 0 | 0 | 24.982 | 30.715 | 25.056 | 24.958 | 22.165 | 25.296 | 20.48 | 0 | 0 | 55.718 | 55.718 | 44.202 | 25.296 | 0 | 0 | 54.572 | 33.297 | [5 empty] | 0 | 0.024 | 318 | 0.63262 | 0.52614 | 0.19653 | 0.10989 | 0.41625 | 65.7967
07/15/10 | 18:15 | 0 | 21.235 | 0 | 0 | 0 | 25.014 | 30.627 | 25.183 | 24.965 | 22.172 | 25.497 | 20.488 | 0 | 0 | 55.727 | 55.727 | 44.209 | 25.328 | 0 | 0 | 54.555 | 33.352 | [5 empty] | 0 | 0.049 | 319 | 0.63029 | 0.52392 | 0.19643 | 0.10989 | 0.41403 | 65.6886
07/15/10 | 18:16 | 0 | 21.257 | 0 | 0 | 0 | 25.038 | 30.555 | 25.159 | 24.989 | 22.052 | 25.713 | 20.512 | 0 | 0 | 55.704 | 55.727 | 44.233 | 25.303 | 0 | 0 | 54.511 | 33.304 | [5 empty] | 0 | 0.049 | 320 | 0.62331 | 0.51728 | 0.19615 | 0.10989 | 0.40739 | 65.3593
07/15/10 | 18:17 | 0 | 21.235 | 0 | 0 | 0 | 25.014 | 30.578 | 25.183 | 24.989 | 21.932 | 25.833 | 20.537 | 0 | 0 | 55.704 | 55.727 | 44.233 | 25.303 | 0 | 0 | 54.488 | 33.283 | [5 empty] | 0 | 0.025 | 321 | 0.61603 | 0.51036 | 0.19585 | 0.10989 | 0.40047 | 65.0084
07/15/10 | 18:18 | 0 | 21.226 | 0 | 0 | 0 | 24.982 | 31.078 | 24.958 | 24.982 | 21.875 | 25.85 | 20.48 | 0 | 0 | 55.673 | 55.697 | 44.224 | 25.271 | 0 | 0 | 54.457 | 33.251 | [5 empty] | 0 | 0 | 322 | 0.63262 | 0.52614 | 0.19653 | 0.10989 | 0.41625 | 65.7967
07/15/10 | 18:19 | 0 | 21.226 | 0 | 0 | 0 | 25.007 | 31.365 | 24.717 | 25.007 | 22.067 | 26.066 | 20.48 | 0 | 0 | 55.673 | 55.673 | 44.224 | 25.271 | 0 | 0 | 54.457 | 33.297 | [5 empty] | 0 | 0 | 323 | 0.63262 | 0.52614 | 0.19653 | 0.10989 | 0.41625 | 65.7967
07/15/10 | 18:20 | 0 | 21.226 | 0 | 0 | 0 | 25.102 | 31.463 | 24.501 | 25.007 | 22.285 | 26.139 | 20.505 | 0 | 0 | 55.65 | 55.65 | 44.202 | 25.271 | 0 | 0 | 54.481 | 33.297 | [5 empty] | 0 | 0.095 | 324 | 0.62534 | 0.51922 | 0.19623 | 0.10989 | 0.40933 | 65.4561
07/15/10 | 18:21 | 0 | 21.257 | 0 | 0 | 0 | 25.183 | 31.446 | 24.46 | 25.063 | 22.243 | 26.387 | 20.438 | 0 | 0 | 55.68 | 55.68 | 44.233 | 25.279 | 0 | 0 | 54.464 | 33.304 | [5 empty] | 0 | 0.12 | 325 | 0.64485 | 0.53776 | 0.19702 | 0.10989 | 0.42787 | 66.3516
07/15/10 | 18:22 | 0 | 21.204 | 0 | 0 | 0 | 25.151 | 31.389 | 24.428 | 25.031 | 21.996 | 26.404 | 20.336 | 0 | 0 | 55.65 | 55.627 | 44.202 | 25.247 | 0 | 0 | 54.411 | 33.297 | [5 empty] | 0 | 0.12 | 326 | 0.67456 | 0.566 | 0.19823 | 0.10989 | 0.45611 | 67.6155
07/15/10 | 18:23 | 0 | 21.257 | 0 | 0 | 0 | 25.183 | 31.301 | 24.58 | 25.014 | 21.809 | 26.267 | 20.438 | 0 | 0 | 55.657 | 55.657 | 44.233 | 25.303 | 0 | 0 | 54.464 | 33.376 | [5 empty] | 0 | 0.169 | 327 | 0.64485 | 0.53776 | 0.19702 | 0.10989 | 0.42787 | 66.3516
07/15/10 | 18:24 | 0 | 21.226 | 0 | 0 | 0 | 25.151 | 31.222 | 24.622 | 25.007 | 22.116 | 26.09 | 20.336 | 0 | 0 | 55.627 | 55.627 | 44.202 | 25.247 | 0 | 0 | 54.39 | 33.369 | [5 empty] | 0 | 0.144 | 328 | 0.67456 | 0.566 | 0.19823 | 0.10989 | 0.45611 | 67.6155
07/15/10 | 18:25 | 0 | 21.257 | 0 | 0 | 0 | 25.159 | 31.205 | 24.678 | 25.014 | 21.932 | 25.978 | 20.438 | 0 | 0 | 55.657 | 55.657 | 44.209 | 25.279 | 0 | 0 | 54.464 | 33.4 | [5 empty] | 0 | 0.145 | 329 | 0.64485 | 0.53776 | 0.19702 | 0.10989 | 0.42787 | 66.3516
07/15/10 | 18:26 | 0 | 21.226 | 0 | 0 | 0 | 25.127 | 31.078 | 24.717 | 25.007 | 21.922 | 25.946 | 20.311 | 0 | 0 | 55.58 | 55.603 | 44.178 | 25.247 | 0 | 0 | 54.457 | 33.369 | [5 empty] | 0 | 0.12 | 330 | 0.68184 | 0.57292 | 0.19852 | 0.10989 | 0.46303 | 67.9085
07/15/10 | 18:27 | 0 | 21.257 | 0 | 0 | 0 | 25.134 | 31.061 | 24.774 | 25.038 | 22.003 | 26.027 | 20.343 | 0 | 0 | 55.61 | 55.634 | 44.233 | 25.303 | 0 | 0 | 54.42 | 33.352 | [5 empty] | 0 | 0.096 | 331 | 0.67252 | 0.56406 | 0.19814 | 0.10989 | 0.45417 | 67.5324
07/15/10 | 18:28 | 0 | 21.257 | 0 | 0 | 0 | 25.134 | 31.012 | 24.845 | 25.014 | 21.689 | 26.027 | 20.343 | 0 | 0 | 55.634 | 55.634 | 44.209 | 25.279 | 0 | 0 | 54.42 | 33.376 | [5 empty] | 0 | 0.12 | 332 | 0.67252 | 0.56406 | 0.19814 | 0.10989 | 0.45417 | 67.5324
07/15/10 | 18:29 | 0 | 21.282 | 0 | 0 | 0 | 25.134 | 30.891 | 24.943 | 25.014 | 21.689 | 25.953 | 20.318 | 0 | 0 | 55.61 | 55.61 | 44.255 | 25.279 | 0 | 0 | 54.441 | 33.376 | [5 empty] | 0 | 0.12 | 333 | 0.6798 | 0.57098 | 0.19844 | 0.10989 | 0.46109 | 67.8271
07/15/10 | 18:30 | 0 | 21.282 | 0 | 0 | 0 | 25.159 | 30.916 | 24.965 | 25.038 | 21.738 | 25.857 | 20.318 | 0 | 0 | 55.61 | 55.657 | 44.161 | 25.254 | 0 | 0 | 54.441 | 33.376 | [5 empty] | 0 | 0.121 | 334 | 0.6798 | 0.57098 | 0.19844 | 0.10989 | 0.46109 | 67.8271
07/15/10 | 18:31 | 0 | 21.282 | 0 | 0 | 0 | 25.208 | 31.23 | 24.7 | 25.087 | 21.883 | 25.762 | 20.272 | 0 | 0 | 55.61 | 55.61 | 44.233 | 25.254 | 0 | 0 | 54.441 | 33.352 | [5 empty] | 0 | 0.121 | 335 | 0.69319 | 0.58371 | 0.19898 | 0.10989 | 0.47382 | 68.3532
07/15/10 | 18:32 | 0 | 21.25 | 0 | 0 | 0 | 25.32 | 31.124 | 24.477 | 25.031 | 22.501 | 25.607 | 20.239 | 0 | 0 | 55.58 | 55.603 | 44.224 | 25.271 | 0 | 0 | 54.366 | 33.345 | [5 empty] | 0 | 0.289 | 336 | 0.7028 | 0.59284 | 0.19937 | 0.10989 | 0.48295 | 68.7183
07/15/10 | 18:33 | 0 | 21.226 | 0 | 0 | 0 | 25.441 | 30.813 | 24.452 | 25.102 | 22.14 | 25.585 | 20.189 | 0 | 0 | 55.536 | 55.58 | 44.154 | 25.296 | 0 | 0 | 54.32 | 33.345 | [5 empty] | 0 | 0.339 | 337 | 0.71736 | 0.60668 | 0.19996 | 0.10989 | 0.49679 | 69.2529
07/15/10 | 18:34 | 0 | 21.25 | 0 | 0 | 0 | 25.512 | 30.668 | 24.428 | 25.127 | 22.309 | 25.536 | 20.286 | 0 | 0 | 55.536 | 55.536 | 44.154 | 25.271 | 0 | 0 | 54.296 | 33.369 | [5 empty] | 0 | 0.385 | 338 | 0.68912 | 0.57984 | 0.19882 | 0.10989 | 0.46995 | 68.1953
07/15/10 | 18:35 | 0 | 21.257 | 0 | 0 | 0 | 25.544 | 30.627 | 24.533 | 25.134 | 21.834 | 25.617 | 20.296 | 0 | 0 | 55.566 | 55.566 | 44.209 | 25.279 | 0 | 0 | 54.327 | 33.4 | [5 empty] | 0 | 0.41 | 339 | 0.6862 | 0.57707 | 0.1987 | 0.10989 | 0.46718 | 68.0813
07/15/10 | 18:36 | 0 | 21.226 | 0 | 0 | 0 | 25.465 | 30.57 | 24.548 | 25.127 | 21.875 | 25.607 | 20.116 | 0 | 0 | 55.512 | 55.512 | 44.154 | 25.222 | 0 | 0 | 54.296 | 33.321 | [5 empty] | 0 | 0.338 | 340 | 0.73862 | 0.62689 | 0.20082 | 0.10989 | 0.517 | 69.9955
07/15/10 | 18:37 | 0 | 21.25 | 0 | 0 | 0 | 25.441 | 30.524 | 24.573 | 25.127 | 21.731 | 25.607 | 20.139 | 0 | 0 | 55.512 | 55.512 | 44.178 | 25.222 | 0 | 0 | 54.343 | 33.273 | [5 empty] | 0 | 0.314 | 341 | 0.73192 | 0.62052 | 0.20055 | 0.10989 | 0.51063 | 69.7662
07/15/10 | 18:38 | 0 | 21.226 | 0 | 0 | 0 | 25.416 | 30.45 | 24.646 | 25.102 | 21.826 | 25.465 | 20.066 | 0 | 0 | 55.489 | 55.512 | 44.13 | 25.198 | 0 | 0 | 54.296 | 33.228 | [5 empty] | 0 | 0.314 | 342 | 0.75318 | 0.64073 | 0.20141 | 0.10989 | 0.53084 | 70.4799
07/15/10 | 18:39 | 0 | 21.235 | 0 | 0 | 0 | 25.423 | 30.457 | 24.725 | 25.11 | 21.667 | 25.423 | 20.023 | 0 | 0 | 55.519 | 55.543 | 44.161 | 25.254 | 0 | 0 | 54.327 | 33.283 | [5 empty] | 0 | 0.313 | 343 | 0.7657 | 0.65263 | 0.20192 | 0.10989 | 0.54274 | 70.8818
07/15/10 | 18:40 | 0 | 21.179 | 0 | 0 | 0 | 25.342 | 30.33 | 24.693 | 25.056 | 21.731 | 25.342 | 19.867 | 0 | 0 | 55.466 | 55.442 | 44.178 | 25.198 | 0 | 0 | 54.343 | 33.228 | [5 empty] | 0 | 0.286 | 344 | 0.81113 | 0.69581 | 0.20376 | 0.10989 | 0.58592 | 72.2356
07/15/10 | 18:41 | 0 | 21.235 | 0 | 0 | 0 | 25.352 | 30.313 | 24.774 | 25.134 | 21.714 | 25.352 | 19.877 | 0 | 0 | 55.473 | 55.473 | 44.185 | 25.23 | 0 | 0 | 54.42 | 33.283 | [5 empty] | 0 | 0.218 | 345 | 0.80822 | 0.69305 | 0.20364 | 0.10989 | 0.58316 | 72.1534
07/15/10 | 18:42 | 0 | 21.257 | 0 | 0 | 0 | 25.374 | 30.291 | 24.894 | 25.11 | 21.645 | 25.328 | 19.9 | 0 | 0 | 55.496 | 55.519 | 44.185 | 25.23 | 0 | 0 | 54.35 | 33.304 | [5 empty] | 0 | 0.264 | 346 | 0.80152 | 0.68668 | 0.20337 | 0.10989 | 0.57679 | 71.962
07/15/10 | 18:43 | 0 | 21.25 | 0 | 0 | 0 | 25.367 | 30.234 | 24.837 | 25.102 | 21.682 | 25.32 | 19.82 | 0 | 0 | 55.442 | 55.489 | 44.154 | 25.176 | 0 | 0 | 54.343 | 33.273 | [5 empty] | 0 | 0.265 | 347 | 0.82482 | 0.70882 | 0.20431 | 0.10989 | 0.59893 | 72.6142
07/15/10 | 18:44 | 0 | 21.257 | 0 | 0 | 0 | 25.497 | 30.266 | 24.798 | 25.183 | 21.451 | 25.328 | 19.877 | 0 | 0 | 55.473 | 55.496 | 44.185 | 25.23 | 0 | 0 | 54.441 | 33.304 | [5 empty] | 0 | 0.314 | 348 | 0.80822 | 0.69305 | 0.20364 | 0.10989 | 0.58316 | 72.1534
07/15/10 | 18:45 | 0 | 21.25 | 0 | 0 | 0 | 25.632 | 29.751 | 24.788 | 25.222 | 21.395 | 25.198 | 19.918 | 0 | 0 | 55.442 | 55.489 | 44.154 | 25.198 | 0 | 0 | 54.343 | 33.273 | [5 empty] | 0 | 0.41 | 349 | 0.79628 | 0.6817 | 0.20316 | 0.10989 | 0.57181 | 71.81
07/15/10 | 18:46 | 0 | 21.257 | 0 | 0 | 0 | 25.857 | 29.158 | 24.989 | 25.279 | 21.571 | 25.254 | 19.925 | 0 | 0 | 55.452 | 55.473 | 44.185 | 25.254 | 0 | 0 | 54.327 | 33.304 | [5 empty] | 0 | 0.578 | 350 | 0.79424 | 0.67976 | 0.20308 | 0.10989 | 0.56987 | 71.7503
07/15/10 | 18:47 | 0 | 21.25 | 0 | 0 | 0 | 25.897 | 28.932 | 25.078 | 25.198 | 21.419 | 25.127 | 19.943 | 0 | 0 | 55.398 | 55.421 | 44.13 | 25.198 | 0 | 0 | 54.252 | 33.321 | [5 empty] | 0 | 0.699 | 351 | 0.789 | 0.67478 | 0.20286 | 0.10989 | 0.56489 | 71.5955
07/15/10 | 18:48 | 0 | 21.257 | 0 | 0 | 0 | 25.906 | 28.94 | 25.087 | 25.279 | 21.115 | 25.134 | 20.001 | 0 | 0 | 55.428 | 55.496 | 44.137 | 25.254 | 0 | 0 | 54.259 | 33.352 | [5 empty] | 0 | 0.627 | 352 | 0.77211 | 0.65872 | 0.20218 | 0.10989 | 0.54883 | 71.0824
07/15/10 | 18:49 | 0 | 21.204 | 0 | 0 | 0 | 25.826 | 28.861 | 25.127 | 25.176 | 21.468 | 25.078 | 19.968 | 0 | 0 | 55.351 | 55.398 | 44.13 | 25.198 | 0 | 0 | 54.229 | 33.321 | [5 empty] | 0 | 0.65 | 353 | 0.78172 | 0.66786 | 0.20257 | 0.10989 | 0.55797 | 71.377
07/15/10 | 18:50 | 0 | 21.257 | 0 | 0 | 0 | 25.833 | 28.844 | 25.134 | 25.254 | 21.547 | 25.087 | 19.975 | 0 | 0 | 55.405 | 55.452 | 44.185 | 25.242 | 0 | 0 | 54.292 | 33.316 | [5 empty] | 0 | 0.579 | 354 | 0.77968 | 0.66592 | 0.20249 | 0.10989 | 0.55603 | 71.3151
07/15/10 | 18:51 | 0 | 21.223 | 0 | 0 | 0 | 25.725 | 28.81 | 25.1 | 25.149 | 21.223 | 24.931 | 19.865 | 0 | 0 | 55.347 | 55.37 | 44.104 | 25.171 | 0 | 0 | 54.224 | 33.295 | [5 empty] | 0 | 0.576 | 355 | 0.81171 | 0.69637 | 0.20378 | 0.10989 | 0.58648 | 72.252
07/15/10 | 18:52 | 0 | 21.223 | 0 | 0 | 0 | 25.703 | 28.761 | 25.1 | 25.195 | 21.346 | 24.931 | 19.792 | 0 | 0 | 55.347 | 55.393 | 44.104 | 25.195 | 0 | 0 | 54.292 | 33.318 | [5 empty] | 0 | 0.508 | 356 | 0.83297 | 0.71657 | 0.20464 | 0.10989 | 0.60668 | 72.8339
07/15/10 | 18:53 | 0 | 21.223 | 0 | 0 | 0 | 25.678 | 28.736 | 25.149 | 25.124 | 21.103 | 24.906 | 19.767 | 0 | 0 | 55.302 | 55.37 | 44.104 | 25.171 | 0 | 0 | 54.271 | 33.271 | [5 empty] | 0 | 0.554 | 357 | 0.84025 | 0.72349 | 0.20494 | 0.10989 | 0.6136 | 73.0264
07/15/10 | 18:54 | 0 | 21.248 | 0 | 0 | 0 | 25.678 | 28.689 | 25.195 | 25.124 | 21.297 | 24.884 | 19.742 | 0 | 0 | 55.302 | 55.347 | 44.149 | 25.171 | 0 | 0 | 54.271 | 33.295 | [5 empty] | 0 | 0.554 | 358 | 0.84753 | 0.73041 | 0.20523 | 0.10989 | 0.62052 | 73.2156
07/15/10 | 18:55 | 0 | 21.248 | 0 | 0 | 0 | 25.629 | 28.689 | 25.171 | 25.149 | 21.512 | 24.906 | 19.792 | 0 | 0 | 55.279 | 55.37 | 44.104 | 25.195 | 0 | 0 | 54.292 | 33.295 | [5 empty] | 0 | 0.48 | 359 | 0.83297 | 0.71657 | 0.20464 | 0.10989 | 0.60668 | 72.8339
07/15/10 | 18:56 | 0 | 21.201 | 0 | 0 | 0 | 25.605 | 28.64 | 25.195 | 25.149 | 21.321 | 24.859 | 19.716 | 0 | 0 | 55.302 | 55.326 | 44.104 | 25.171 | 0 | 0 | 54.271 | 33.295 | [5 empty] | 0 | 0.456 | 360 | 0.8551 | 0.73761 | 0.20554 | 0.10989 | 0.62772 | 73.409
07/15/10 | 18:57 | 0 | 21.201 | 0 | 0 | 0 | 25.725 | 28.689 | 25.195 | 25.1 | 21.201 | 24.835 | 19.742 | 0 | 0 | 55.302 | 55.347 | 44.128 | 25.149 | 0 | 0 | 54.224 | 33.295 | [5 empty] | 0 | 0.625 | 361 | 0.84753 | 0.73041 | 0.20523 | 0.10989 | 0.62052 | 73.2156
07/15/10 | 18:58 | 0 | 21.223 | 0 | 0 | 0 | 25.87 | 28.351 | 25.124 | 25.075 | 21.441 | 24.835 | 19.742 | 0 | 0 | 55.256 | 55.326 | 44.128 | 25.171 | 0 | 0 | 54.247 | 33.271 | [5 empty] | 0 | 0.795 | 362 | 0.84753 | 0.73041 | 0.20523 | 0.10989 | 0.62052 | 73.2156
07/15/10 | 18:59 | 0 | 21.201 | 0 | 0 | 0 | 25.943 | 27.871 | 25.22 | 25.004 | 21.177 | 24.81 | 19.644 | 0 | 0 | 55.232 | 55.302 | 44.128 | 25.149 | 0 | 0 | 54.271 | 33.295 | [5 empty] | 0 | 0.939 | 363 | 0.87607 | 0.75754 | 0.20639 | 0.10989 | 0.64765 | 73.9271
07/15/10 | 19:00 | 0 | 21.223 | 0 | 0 | 0 | 25.99 | 27.701 | 25.22 | 24.955 | 21.032 | 24.81 | 19.593 | 0 | 0 | 55.256 | 55.302 | 44.128 | 25.149 | 0 | 0 | 54.247 | 33.271 | [5 empty] | 0 | 1.035 | 364 | 0.89092 | 0.77166 | 0.20699 | 0.10989 | 0.66177 | 74.2792
07/15/10 | 19:01 | 0 | 21.248 | 0 | 0 | 0 | 26.014 | 27.652 | 25.293 | 24.931 | 21.103 | 24.666 | 19.644 | 0 | 0 | 55.256 | 55.302 | 44.104 | 25.149 | 0 | 0 | 54.201 | 33.295 | [5 empty] | 0 | 1.083 | 365 | 0.87607 | 0.75754 | 0.20639 | 0.10989 | 0.64765 | 73.9271
07/15/10 | 19:02 | 0 | 21.248 | 0 | 0 | 0 | 25.968 | 27.63 | 25.269 | 24.906 | 21.417 | 24.619 | 19.644 | 0 | 0 | 55.256 | 55.279 | 44.128 | 25.149 | 1 | 0 | 54.98 | 31.627 | [5 empty] | 0 | 1.062 | 366 | 0.87607 | 0.75754 | 0.20639 | 0.10989 | 0.64765 | 73.9271
07/15/10 | 19:03 | 0 | 21.223 | 0 | 0 | 0 | 25.943 | 27.63 | 25.244 | 24.906 | 21.297 | 24.641 | 19.716 | 0 | 0 | 55.232 | 54.912 | 43.987 | 25.171 | 4 | 0 | 57.046 | 24.521 | [5 empty] | 0 | 1.037 | 367 | 0.8551 | 0.73761 | 0.20554 | 0.10989 | 0.62772 | 73.409
07/15/10 | 19:04 | 0 | 21.223 | 0 | 0 | 0 | 25.87 | 27.63 | 25.244 | 24.931 | 20.958 | 24.739 | 19.593 | 0 | 0 | 55.209 | 54.751 | 43.14 | 25.149 | 0 | 0 | 57.361 | 23.702 | [5 empty] | 0 | 0.939 | 368 | 0.89092 | 0.77166 | 0.20699 | 0.10989 | 0.66177 | 74.2792
07/15/10 | 19:05 | 0 | 21.248 | 0 | 0 | 0 | 25.87 | 27.606 | 25.293 | 24.931 | 20.887 | 24.81 | 19.593 | 0 | 0 | 55.188 | 54.705 | 42.107 | 25.149 | 0 | 0 | 57.293 | 23.751 | [5 empty] | 0 | 0.939 | 369 | 0.89092 | 0.77166 | 0.20699 | 0.10989 | 0.66177 | 74.2792
07/15/10 | 19:06 | 0 | 21.223 | 0 | 0 | 0 | 25.823 | 27.581 | 25.34 | 24.955 | 20.622 | 24.81 | 19.546 | 0 | 0 | 55.165 | 54.681 | 41.143 | 25.195 | 0 | 0 | 57.158 | 23.967 | [5 empty] | 0 | 0.868 | 370 | 0.9046 | 0.78467 | 0.20755 | 0.10989 | 0.67478 | 74.5936
07/15/10 | 19:07 | 0 | 21.248 | 0 | 0 | 0 | 25.823 | 27.581 | 25.414 | 24.931 | 20.622 | 24.884 | 19.52 | 0 | 0 | 55.165 | 54.637 | 40.392 | 25.171 | 0 | 0 | 57.024 | 24.232 | [5 empty] | 0 | 0.892 | 371 | 0.91218 | 0.79186 | 0.20785 | 0.10989 | 0.68197 | 74.7634
07/15/10 | 19:08 | 0 | 21.223 | 0 | 0 | 0 | 25.799 | 27.532 | 25.438 | 24.906 | 20.502 | 24.884 | 19.495 | 0 | 0 | 55.188 | 54.614 | 39.827 | 25.171 | 0 | 0 | 56.889 | 24.521 | [5 empty] | 0 | 0.893 | 372 | 0.91946 | 0.79878 | 0.20815 | 0.10989 | 0.68889 | 74.9241
07/15/10 | 19:09 | 0 | 21.272 | 0 | 0 | 0 | 25.799 | 27.508 | 25.485 | 24.884 | 20.453 | 24.859 | 19.372 | 0 | 0 | 55.165 | 54.637 | 39.356 | 25.171 | 0 | 0 | 56.777 | 24.761 | [5 empty] | 0 | 0.915 | 373 | 0.95527 | 0.83283 | 0.2096 | 0.10989 | 0.72294 | 75.6789
07/15/10 | 19:10 | 0 | 21.223 | 0 | 0 | 0 | 25.894 | 27.437 | 25.34 | 24.835 | 20.333 | 24.835 | 19.297 | 0 | 0 | 55.165 | 54.66 | 39.064 | 25.208 | 0 | 0 | 56.699 | 24.992 | [5 empty] | 0 | 1.059 | 374 | 0.97711 | 0.85359 | 0.21049 | 0.10989 | 0.7437 | 76.112
07/15/10 | 19:11 | 0 | 21.255 | 0 | 0 | 0 | 26.022 | 26.647 | 25.252 | 24.6 | 20.556 | 24.769 | 19.427 | 0 | 0 | 55.148 | 54.574 | 38.777 | 25.154 | 0 | 0 | 56.56 | 25.178 | [5 empty] | 0 | 1.422 | 375 | 0.93926 | 0.81761 | 0.20895 | 0.10989 | 0.70772 | 75.3485
07/15/10 | 19:12 | 0 | 21.26 | 0 | 1 | 0 | 26.22 | 25.931 | 25.161 | 24.389 | 20.465 | 24.798 | 19.508 | 0 | 0 | 55.153 | 54.579 | 38.617 | 25.183 | 0 | 0 | 56.496 | 25.377 | [5 empty] | 0 | 1.831 | 376 | 0.91567 | 0.79519 | 0.208 | 0.10989 | 0.6853 | 74.8408
07/15/10 | 19:13 | 0 | 21.284 | 0 | 0 | 0 | 26.245 | 25.666 | 25.038 | 24.244 | 20.465 | 24.774 | 19.508 | 0 | 0 | 55.153 | 54.579 | 38.5 | 25.183 | 0 | 0 | 56.407 | 25.571 | [5 empty] | 0 | 2.001 | 377 | 0.91567 | 0.79519 | 0.208 | 0.10989 | 0.6853 | 74.8408
07/15/10 | 19:14 | 0 | 21.284 | 0 | 0 | 0 | 26.22 | 25.691 | 25.112 | 24.293 | 20.465 | 24.774 | 19.508 | 0 | 0 | 55.153 | 54.555 | 38.428 | 25.183 | 0 | 0 | 56.341 | 25.737 | [5 empty] | 0 | 1.927 | 378 | 0.91567 | 0.79519 | 0.208 | 0.10989 | 0.6853 | 74.8408
07/15/10 | 19:15 | 0 | 21.284 | 0 | 0 | 0 | 26.171 | 25.666 | 25.087 | 24.269 | 20.416 | 24.752 | 19.41 | 0 | 0 | 55.153 | 54.534 | 38.358 | 25.183 | 0 | 0 | 56.273 | 25.882 | [5 empty] | 0 | 1.902 | 379 | 0.94421 | 0.82231 | 0.20915 | 0.10989 | 0.71242 | 75.4518
07/15/10 | 19:16 | 0 | 21.255 | 0 | 0 | 0 | 26.095 | 25.612 | 25.107 | 24.239 | 20.436 | 24.698 | 19.304 | 0 | 0 | 55.102 | 54.506 | 38.282 | 25.154 | 0 | 0 | 56.156 | 26.046 | [5 empty] | 0 | 1.856 | 380 | 0.97508 | 0.85165 | 0.2104 | 0.10989 | 0.74176 | 76.0724
07/15/10 | 19:17 | 0 | 21.28 | 0 | 0 | 0 | 26.071 | 25.637 | 25.132 | 24.239 | 20.556 | 24.673 | 19.304 | 0 | 0 | 55.078 | 54.483 | 38.258 | 25.154 | 0 | 0 | 56.042 | 26.215 | [5 empty] | 0 | 1.832 | 381 | 0.97508 | 0.85165 | 0.2104 | 0.10989 | 0.74176 | 76.0724
07/15/10 | 19:18 | 0 | 21.309 | 0 | 0 | 0 | 26.076 | 25.691 | 25.161 | 24.269 | 20.73 | 24.678 | 19.432 | 0 | 0 | 55.13 | 54.511 | 38.265 | 25.161 | 0 | 0 | 56.023 | 26.34 | [5 empty] | 0 | 1.807 | 382 | 0.9378 | 0.81622 | 0.20889 | 0.10989 | 0.70633 | 75.3179
07/15/10 | 19:19 | 0 | 21.26 | 0 | 0 | 0 | 26.027 | 25.691 | 25.183 | 24.293 | 20.61 | 24.678 | 19.359 | 0 | 0 | 55.083 | 54.488 | 38.287 | 25.183 | 0 | 0 | 55.932 | 26.485 | [5 empty] | 0 | 1.734 | 383 | 0.95906 | 0.83643 | 0.20975 | 0.10989 | 0.72654 | 75.7554
07/15/10 | 19:20 | 0 | 21.309 | 0 | 0 | 0 | 26.027 | 25.691 | 25.183 | 24.293 | 20.635 | 24.653 | 19.309 | 0 | 0 | 55.083 | 54.488 | 38.265 | 25.183 | 0 | 0 | 55.886 | 26.63 | [5 empty] | 0 | 1.734 | 384 | 0.97362 | 0.85027 | 0.21034 | 0.10989 | 0.74038 | 76.044
07/15/10 | 19:21 | 0 | 21.309 | 0 | 0 | 0 | 25.98 | 25.691 | 25.161 | 24.269 | 20.37 | 24.653 | 19.284 | 0 | 0 | 55.083 | 54.488 | 38.287 | 25.161 | 0 | 0 | 55.795 | 26.75 | [5 empty] | 0 | 1.711 | 385 | 0.9809 | 0.85719 | 0.21064 | 0.10989 | 0.7473 | 76.1851
07/15/10 | 19:22 | 0 | 21.309 | 0 | 0 | 0 | 25.955 | 25.737 | 25.257 | 24.293 | 20.537 | 24.653 | 19.236 | 0 | 0 | 55.083 | 54.488 | 38.265 | 25.183 | 0 | 0 | 55.748 | 26.87 | [5 empty] | 0 | 1.662 | 386 | 0.99488 | 0.87048 | 0.21121 | 0.10989 | 0.76059 | 76.4502
07/15/10 | 19:23 | 0 | 21.309 | 0 | 0 | 0 | 26.027 | 25.786 | 24.967 | 24.197 | 20.899 | 24.629 | 19.261 | 0 | 0 | 55.062 | 54.488 | 38.311 | 25.161 | 0 | 0 | 55.68 | 27.015 | [5 empty] | 0 | 1.83 | 387 | 0.9876 | 0.86356 | 0.21091 | 0.10989 | 0.75367 | 76.313
07/15/10 | 19:24 | 0 | 21.284 | 0 | 0 | 0 | 26.171 | 25.232 | 24.727 | 24.053 | 20.755 | 24.607 | 19.284 | 0 | 0 | 55.039 | 54.464 | 38.287 | 25.208 | 0 | 0 | 55.634 | 27.159 | [5 empty] | 0 | 2.118 | 388 | 0.9809 | 0.85719 | 0.21064 | 0.10989 | 0.7473 | 76.1851
07/15/10 | 19:25 | 0 | 21.255 | 0 | 0 | 0 | 26.237 | 24.842 | 24.528 | 23.925 | 20.652 | 24.553 | 19.279 | 0 | 0 | 55.034 | 54.413 | 38.258 | 25.132 | 0 | 0 | 55.561 | 27.25 | [5 empty] | 0 | 2.312 | 389 | 0.98236 | 0.85857 | 0.2107 | 0.10989 | 0.74868 | 76.213
07/15/10 | 19:26 | 0 | 21.284 | 0 | 1 | 0 | 26.34 | 24.798 | 24.364 | 23.933 | 20.537 | 24.607 | 19.284 | 0 | 0 | 55.015 | 54.441 | 38.334 | 25.161 | 0 | 0 | 55.519 | 27.4 | [5 empty] | 0 | 2.407 | 390 | 0.9809 | 0.85719 | 0.21064 | 0.10989 | 0.7473 | 76.1851
07/15/10 | 19:27 | 0 | 21.284 | 0 | 0 | 0 | 26.245 | 24.823 | 24.269 | 24.028 | 20.681 | 24.607 | 19.284 | 0 | 0 | 55.015 | 54.42 | 38.334 | 25.183 | 0 | 0 | 55.452 | 27.495 | [5 empty] | 0 | 2.217 | 391 | 0.9809 | 0.85719 | 0.21064 | 0.10989 | 0.7473 | 76.1851
07/15/10 | 19:28 | 0 | 21.255 | 0 | 0 | 0 | 26.142 | 24.938 | 24.094 | 24.143 | 20.605 | 24.528 | 19.254 | 0 | 0 | 54.987 | 54.392 | 38.33 | 25.154 | 0 | 0 | 55.4 | 27.539 | [5 empty] | 0 | 1.999 | 392 | 0.98964 | 0.86549 | 0.21099 | 0.10989 | 0.7556 | 76.3516
07/15/10 | 19:29 | 0 | 21.309 | 0 | 0 | 0 | 26.076 | 25.112 | 24.028 | 24.342 | 20.49 | 24.533 | 19.309 | 0 | 0 | 54.992 | 54.42 | 38.382 | 25.183 | 0 | 0 | 55.405 | 27.689 | [5 empty] | 0 | 1.734 | 393 | 0.97362 | 0.85027 | 0.21034 | 0.10989 | 0.74038 | 76.044
07/15/10 | 19:30 | 0 | 21.284 | 0 | 1 | 0 | 25.955 | 25.281 | 23.979 | 24.462 | 20.586 | 24.558 | 19.385 | 0 | 0 | 55.015 | 54.397 | 38.334 | 25.161 | 0 | 0 | 55.365 | 27.821 | [5 empty] | 0 | 1.493 | 394 | 0.95149 | 0.82923 | 0.20945 | 0.10989 | 0.71934 | 75.6018
07/15/10 | 19:31 | 0 | 21.226 | 0 | 0 | 0 | 25.806 | 25.421 | 23.977 | 24.577 | 20.534 | 24.531 | 19.357 | 0 | 0 | 54.961 | 54.343 | 38.306 | 25.156 | 0 | 0 | 55.26 | 27.878 | [5 empty] | 0 | 1.229 | 395 | 0.95964 | 0.83698 | 0.20978 | 0.10989 | 0.72709 | 75.7671
07/15/10 | 19:32 | 0 | 21.257 | 0 | 0 | 0 | 25.615 | 25.615 | 23.977 | 24.698 | 20.463 | 24.482 | 19.332 | 0 | 0 | 54.961 | 54.343 | 38.354 | 25.156 | 0 | 0 | 55.26 | 27.949 | [5 empty] | 0 | 0.917 | 396 | 0.96692 | 0.8439 | 0.21007 | 0.10989 | 0.73401 | 75.9123
07/15/10 | 19:33 | 0 | 21.257 | 0 | 0 | 0 | 25.421 | 25.759 | 24.023 | 24.676 | 20.463 | 24.531 | 19.405 | 0 | 0 | 54.938 | 54.343 | 38.375 | 25.132 | 0 | 0 | 55.214 | 28.072 | [5 empty] | 0 | 0.745 | 397 | 0.94566 | 0.8237 | 0.20921 | 0.10989 | 0.71381 | 75.482
07/15/10 | 19:34 | 0 | 21.25 | 0 | 1 | 0 | 25.22 | 25.872 | 24.09 | 24.619 | 20.478 | 24.474 | 19.372 | 0 | 0 | 54.908 | 54.313 | 38.344 | 25.124 | 0 | 0 | 55.116 | 28.16 | [5 empty] | 0 | 0.601 | 398 | 0.95527 | 0.83283 | 0.2096 | 0.10989 | 0.72294 | 75.6789
07/15/10 | 19:35 | 0 | 21.226 | 0 | 0 | 0 | 24.98 | 26.017 | 24.114 | 24.57 | 20.311 | 24.474 | 19.422 | 0 | 0 | 54.884 | 54.289 | 38.344 | 25.1 | 0 | 0 | 55.092 | 28.231 | [5 empty] | 0 | 0.41 | 399 | 0.94071 | 0.81899 | 0.20901 | 0.10989 | 0.7091 | 75.379
07/15/10 | 19:36 | 0 | 21.25 | 0 | 0 | 0 | 24.859 | 26.112 | 24.234 | 24.474 | 20.333 | 24.45 | 19.473 | 0 | 0 | 54.884 | 54.313 | 38.368 | 25.124 | 0 | 0 | 55.022 | 28.255 | [5 empty] | 0 | 0.385 | 400 | 0.92586 | 0.80487 | 0.20841 | 0.10989 | 0.69498 | 75.0634
07/15/10 | 19:37 | 0 | 21.25 | 0 | 0 | 0 | 24.764 | 26.159 | 24.305 | 24.379 | 20.237 | 24.474 | 19.349 | 0 | 0 | 54.884 | 54.289 | 38.344 | 25.124 | 0 | 0 | 54.978 | 28.305 | [5 empty] | 0 | 0.385 | 401 | 0.96197 | 0.8392 | 0.20987 | 0.10989 | 0.72931 | 75.8138
07/15/10 | 19:38 | 0 | 21.275 | 0 | 1 | 0 | 24.69 | 26.208 | 24.354 | 24.256 | 20.311 | 24.425 | 19.447 | 0 | 0 | 54.884 | 54.289 | 38.392 | 25.124 | 0 | 0 | 54.954 | 28.425 | [5 empty] | 0 | 0.434 | 402 | 0.93343 | 0.81207 | 0.20872 | 0.10989 | 0.70218 | 75.2255
07/15/10 | 19:39 | 0 | 21.233 | 0 | 0 | 0 | 24.644 | 26.184 | 24.401 | 24.161 | 20.333 | 24.425 | 19.447 | 0 | 0 | 54.861 | 54.266 | 38.392 | 25.1 | 0 | 0 | 54.908 | 28.496 | [5 empty] | 0 | 0.483 | 403 | 0.93343 | 0.81207 | 0.20872 | 0.10989 | 0.70218 | 75.2255
07/15/10 | 19:40 | 0 | 21.257 | 0 | 0 | 0 | 24.651 | 26.24 | 24.411 | 24.146 | 20.343 | 24.506 | 19.53 | 0 | 0 | 54.891 | 54.296 | 38.471 | 25.132 | 0 | 0 | 54.891 | 28.552 | [5 empty] | 0 | 0.505 | 404 | 0.90926 | 0.7891 | 0.20774 | 0.10989 | 0.67921 | 74.6984
07/15/10 | 19:41 | 0 | 21.257 | 0 | 0 | 0 | 24.698 | 26.191 | 24.457 | 24.097 | 20.51 | 24.433 | 19.48 | 0 | 0 | 54.891 | 54.296 | 38.471 | 25.156 | 0 | 0 | 54.847 | 28.672 | [5 empty] | 0 | 0.601 | 405 | 0.92382 | 0.80294 | 0.20833 | 0.10989 | 0.69305 | 75.0193
07/15/10 | 19:42 | 0 | 21.25 | 0 | 1 | 0 | 24.69 | 26.063 | 24.45 | 23.991 | 20.237 | 24.401 | 19.422 | 0 | 0 | 54.84 | 54.243 | 38.44 | 25.1 | 0 | 0 | 54.77 | 28.665 | [5 empty] | 0 | 0.699 | 406 | 0.94071 | 0.81899 | 0.20901 | 0.10989 | 0.7091 | 75.379
07/15/10 | 19:43 | 0 | 21.282 | 0 | 0 | 0 | 24.722 | 26.024 | 24.506 | 23.977 | 20.463 | 24.433 | 19.405 | 0 | 0 | 54.87 | 54.273 | 38.447 | 25.132 | 0 | 0 | 54.777 | 28.768 | [5 empty] | 0 | 0.745 | 407 | 0.94566 | 0.8237 | 0.20921 | 0.10989 | 0.71381 | 75.482
07/15/10 | 19:44 | 0 | 21.25 | 0 | 0 | 0 | 24.69 | 25.848 | 24.425 | 24.016 | 20.358 | 24.425 | 19.397 | 0 | 0 | 54.84 | 54.243 | 38.485 | 25.1 | 0 | 0 | 54.702 | 28.81 | [5 empty] | 0 | 0.674 | 408 | 0.94799 | 0.82591 | 0.20931 | 0.10989 | 0.71602 | 75.5301
07/15/10 | 19:45 | 0 | 21.282 | 1 | 0 | 0 | 24.747 | 25.781 | 24.506 | 24.097 | 20.389 | 24.386 | 19.382 | 0 | 0 | 54.8 | 54.25 | 38.447 | 25.132 | 0 | 0 | 54.709 | 28.937 | [5 empty] | 0 | 0.65 | 409 | 0.95236 | 0.83006 | 0.20948 | 0.10989 | 0.72017 | 75.6196
07/15/10 | 19:46 | 0 | 21.226 | 0 | 1 | 0 | 24.69 | 25.607 | 24.499 | 24.016 | 20.333 | 24.379 | 19.324 | 0 | 0 | 54.793 | 54.219 | 38.464 | 25.1 | 0 | 0 | 54.679 | 28.979 | [5 empty] | 0 | 0.674 | 410 | 0.96925 | 0.84612 | 0.21017 | 0.10989 | 0.73623 | 75.9583
07/15/10 | 19:47 | 0 | 21.25 | 0 | 0 | 0 | 24.644 | 25.541 | 24.506 | 24.146 | 20.534 | 24.457 | 19.382 | 0 | 0 | 54.824 | 54.229 | 38.54 | 25.132 | 0 | 0 | 54.686 | 29.057 | [5 empty] | 0 | 0.498 | 411 | 0.95236 | 0.83006 | 0.20948 | 0.10989 | 0.72017 | 75.6196
07/15/10 | 19:48 | 0 | 21.25 | 0 | 0 | 0 | 24.619 | 25.34 | 24.499 | 24.09 | 20.262 | 24.401 | 19.224 | 0 | 0 | 54.817 | 54.198 | 38.533 | 25.1 | 0 | 0 | 54.609 | 29.074 | [5 empty] | 0 | 0.529 | 412 | 0.99837 | 0.8738 | 0.21135 | 0.10989 | 0.76391 | 76.5153
07/15/10 | 19:49 | 0 | 21.275 | 0 | 1 | 0 | 24.595 | 25.318 | 24.524 | 24.185 | 20.358 | 24.45 | 19.249 | 0 | 0 | 54.817 | 54.175 | 38.533 | 25.1 | 0 | 0 | 54.609 | 29.099 | [5 empty] | 0 | 0.41 | 413 | 0.99109 | 0.86688 | 0.21105 | 0.10989 | 0.75699 | 76.3791
07/15/10 | 19:50 | 0 | 21.282 | 0 | 0 | 0 | 24.577 | 25.252 | 24.602 | 24.217 | 20.343 | 24.482 | 19.234 | 0 | 0 | 54.8 | 54.205 | 38.564 | 25.11 | 0 | 0 | 54.6 | 29.18 | [5 empty] | 0 | 0.36 | 414 | 0.99546 | 0.87103 | 0.21123 | 0.10989 | 0.76114 | 76.4611
07/15/10 | 19:51 | 0 | 21.243 | 0 | 0 | 0 | 24.516 | 25.215 | 24.565 | 24.251 | 20.448 | 24.445 | 19.317 | 0 | 0 | 54.814 | 54.196 | 38.576 | 25.119 | 0 | 0 | 54.632 | 29.19 | [5 empty] | 0 | 0.265 | 415 | 0.97129 | 0.84805 | 0.21025 | 0.10989 | 0.73816 | 75.9984
07/15/10 | 19:52 | 0 | 21.267 | 0 | 0 | 0 | 24.467 | 25.166 | 24.565 | 24.251 | 20.399 | 24.467 | 19.244 | 0 | 0 | 54.814 | 54.196 | 38.552 | 25.119 | 0 | 0 | 54.586 | 29.261 | [5 empty] | 0 | 0.216 | 416 | 0.99255 | 0.86826 | 0.21111 | 0.10989 | 0.75837 | 76.4065
07/15/10 | 19:53 | 0 | 21.297 | 0 | 1 | 0 | 24.425 | 25.195 | 24.595 | 24.33 | 20.26 | 24.546 | 19.249 | 0 | 0 | 54.798 | 54.247 | 38.581 | 25.149 | 0 | 0 | 54.567 | 29.364 | [5 empty] | 0 | 0.095 | 417 | 0.99109 | 0.86688 | 0.21105 | 0.10989 | 0.75699 | 76.3791
07/15/10 | 19:54 | 0 | 21.267 | 0 | 0 | 0 | 24.396 | 25.19 | 24.59 | 24.347 | 20.182 | 24.516 | 19.194 | 0 | 0 | 54.77 | 54.173 | 38.576 | 25.119 | 0 | 0 | 54.471 | 29.381 | [5 empty] | 0 | 0.049 | 418 | 1.0071 | 0.8821 | 0.2117 | 0.10989 | 0.77221 | 76.6761
07/15/10 | 19:55 | 0 | 21.297 | 0 | 0 | 0 | 24.425 | 25.195 | 24.636 | 24.3 | 20.156 | 24.516 | 19.219 | 0 | 0 | 54.77 | 54.149 | 38.648 | 25.095 | 0 | 0 | 54.448 | 29.381 | [5 empty] | 0 | 0.125 | 419 | 0.99983 | 0.87518 | 0.21141 | 0.10989 | 0.76529 | 76.5423
07/15/10 | 19:56 | 0 | 21.267 | 0 | 0 | 0 | 24.372 | 25.119 | 24.612 | 24.347 | 20.008 | 24.516 | 19.194 | 0 | 0 | 54.77 | 54.149 | 38.648 | 25.095 | 0 | 0 | 54.425 | 29.43 | [5 empty] | 0 | 0.025 | 420 | 1.0071 | 0.8821 | 0.2117 | 0.10989 | 0.77221 | 76.6761
07/15/10 | 19:57 | 0 | 21.321 | 0 | 1 | 0 | 24.401 | 25.149 | 24.69 | 24.352 | 20.063 | 24.521 | 19.274 | 0 | 0 | 54.798 | 54.177 | 38.698 | 25.124 | 0 | 0 | 54.429 | 29.533 | [5 empty] | 0 | 0.049 | 421 | 0.98381 | 0.85996 | 0.21076 | 0.10989 | 0.75007 | 76.2409
07/15/10 | 19:58 | 0 | 21.316 | 0 | 0 | 0 | 24.396 | 25.07 | 24.661 | 24.396 | 20.033 | 24.565 | 19.168 | 0 | 0 | 54.747 | 54.128 | 38.669 | 25.07 | 0 | 0 | 54.401 | 29.55 | [5 empty] | 0 | 0 | 422 | 1.0147 | 0.8893 | 0.21201 | 0.10989 | 0.77941 | 76.8133
07/15/10 | 19:59 | 0 | 21.272 | 0 | 0 | 0 | 24.425 | 25.051 | 24.69 | 24.401 | 19.84 | 24.57 | 19.224 | 0 | 0 | 54.728 | 54.177 | 38.698 | 25.1 | 0 | 0 | 54.385 | 29.604 | [5 empty] | 0 | 0.024 | 423 | 0.99837 | 0.8738 | 0.21135 | 0.10989 | 0.76391 | 76.5153
07/15/10 | 20:00 | 0 | 21.346 | 0 | 0 | 0 | 24.45 | 25.051 | 24.69 | 24.401 | 19.767 | 24.546 | 19.224 | 0 | 0 | 54.775 | 54.156 | 38.677 | 25.124 | 0 | 0 | 54.408 | 29.653 | [5 empty] | 0 | 0.049 | 424 | 0.99837 | 0.8738 | 0.21135 | 0.10989 | 0.76391 | 76.5153
07/15/10 | 20:01 | 0 | 21.316 | 0 | 1 | 0 | 24.396 | 24.999 | 24.685 | 24.421 | 19.809 | 24.565 | 19.143 | 0 | 0 | 54.677 | 54.105 | 38.693 | 25.046 | 0 | 0 | 54.287 | 29.67 | [5 empty] | 0 | -0.025 | 425 | 1.022 | 0.89622 | 0.2123 | 0.10989 | 0.78633 | 76.9432
07/15/10 | 20:02 | 0 | 21.346 | 0 | 0 | 0 | 24.401 | 25.051 | 24.666 | 24.474 | 20.161 | 24.619 | 19.173 | 0 | 0 | 54.728 | 54.133 | 38.77 | 25.124 | 0 | 0 | 54.362 | 29.724 | [5 empty] | 0 | -0.073 | 426 | 1.0132 | 0.88791 | 0.21195 | 0.10989 | 0.77802 | 76.787
07/15/10 | 20:03 | 0 | 21.292 | 0 | 0 | 0 | 24.421 | 24.95 | 24.661 | 24.445 | 20.063 | 24.595 | 19.101 | 0 | 0 | 54.705 | 54.11 | 38.746 | 25.124 | 0 | 0 | 54.338 | 29.773 | [5 empty] | 0 | -0.024 | 427 | 1.0342 | 0.90784 | 0.2128 | 0.10989 | 0.79795 | 77.1574
07/15/10 | 20:04 | 0 | 21.316 | 0 | 0 | 0 | 24.445 | 24.926 | 24.685 | 24.445 | 20.008 | 24.541 | 19.045 | 0 | 0 | 54.677 | 54.082 | 38.741 | 25.095 | 0 | 0 | 54.243 | 29.768 | [5 empty] | 0 | 0 | 428 | 1.0505 | 0.92334 | 0.21346 | 0.10989 | 0.81345 | 77.4352
07/15/10 | 20:05 | 0 | 21.316 | 0 | 1 | 0 | 24.467 | 24.855 | 24.685 | 24.445 | 19.958 | 24.565 | 19.045 | 0 | 0 | 54.677 | 54.105 | 38.741 | 25.095 | 0 | 0 | 54.243 | 29.79 | [5 empty] | 0 | 0.022 | 429 | 1.0505 | 0.92334 | 0.21346 | 0.10989 | 0.81345 | 77.4352
07/15/10 | 20:06 | 0 | 21.346 | 0 | 0 | 0 | 24.497 | 24.931 | 24.69 | 24.546 | 19.965 | 24.641 | 18.977 | 0 | 0 | 54.681 | 54.11 | 38.815 | 25.124 | 0 | 0 | 54.315 | 29.844 | [5 empty] | 0 | -0.049 | 430 | 1.0703 | 0.94217 | 0.21426 | 0.10989 | 0.83228 | 77.7612
07/15/10 | 20:07 | 0 | 21.316 | 0 | 0 | 0 | 24.445 | 24.877 | 24.612 | 24.467 | 19.91 | 24.541 | 18.847 | 0 | 0 | 54.653 | 54.058 | 38.741 | 25.095 | 0 | 0 | 54.243 | 29.889 | [5 empty] | 0 | -0.022 | 431 | 1.1082 | 0.97815 | 0.2158 | 0.10989 | 0.86826 | 78.352
07/15/10 | 20:08 | 0 | 21.346 | 0 | 0 | 0 | 24.497 | 24.859 | 24.69 | 24.497 | 20.063 | 24.546 | 18.854 | 0 | 0 | 54.66 | 54.086 | 38.794 | 25.124 | 0 | 0 | 54.271 | 29.965 | [5 empty] | 0 | 0 | 432 | 1.1061 | 0.97621 | 0.21571 | 0.10989 | 0.86632 | 78.3212
07/15/10 | 20:09 | 0 | 21.321 | 0 | 1 | 0 | 24.497 | 24.859 | 24.641 | 24.546 | 19.865 | 24.619 | 18.854 | 0 | 0 | 54.66 | 54.063 | 38.815 | 25.1 | 0 | 0 | 54.201 | 29.989 | [5 empty] | 0 | -0.049 | 433 | 1.1061 | 0.97621 | 0.21571 | 0.10989 | 0.86632 | 78.3212
07/15/10 | 20:10 | 0 | 21.316 | 0 | 0 | 0 | 24.467 | 24.855 | 24.636 | 24.541 | 19.787 | 24.612 | 18.824 | 0 | 0 | 54.632 | 54.035 | 38.81 | 25.07 | 0 | 0 | 54.196 | 30.021 | [5 empty] | 0 | -0.074 | 434 | 1.1149 | 0.98452 | 0.21607 | 0.10989 | 0.87463 | 78.4523
07/15/10 | 20:11 | 0 | 21.37 | 0 | 0 | 0 | 24.548 | 24.862 | 24.717 | 24.548 | 19.769 | 24.573 | 18.847 | 0 | 0 | 54.656 | 54.037 | 38.837 | 25.095 | 0 | 0 | 54.222 | 30.033 | [5 empty] | 0 | 0 | 435 | 1.1082 | 0.97815 | 0.2158 | 0.10989 | 0.86826 | 78.352
07/15/10 | 20:12 | 0 | 21.338 | 0 | 0 | 0 | 24.516 | 24.83 | 24.685 | 24.516 | 19.835 | 24.59 | 18.824 | 0 | 0 | 54.656 | 54.037 | 38.813 | 25.095 | 0 | 0 | 54.198 | 30.082 | [5 empty] | 0 | 0 | 436 | 1.1149 | 0.98452 | 0.21607 | 0.10989 | 0.87463 | 78.4523
07/15/10 | 20:13 | 0 | 21.338 | 0 | 1 | 0 | 24.541 | 24.855 | 24.734 | 24.541 | 19.762 | 24.565 | 18.847 | 0 | 0 | 54.632 | 53.991 | 38.837 | 25.095 | 0 | 0 | 54.152 | 30.104 | [5 empty] | 0 | 0 | 437 | 1.1082 | 0.97815 | 0.2158 | 0.10989 | 0.86826 | 78.352
07/15/10 | 20:14 | 0 | 21.338 | 0 | 0 | 0 | 24.565 | 24.879 | 24.734 | 24.541 | 19.787 | 24.565 | 18.872 | 0 | 0 | 54.632 | 53.991 | 38.813 | 25.095 | 0 | 0 | 54.152 | 30.153 | [5 empty] | 0 | 0.024 | 438 | 1.1009 | 0.97123 | 0.2155 | 0.10989 | 0.86134 | 78.2415
07/15/10 | 20:15 | 0 | 21.338 | 0 | 0 | 0 | 24.516 | 24.806 | 24.614 | 24.565 | 19.91 | 24.516 | 18.847 | 0 | 0 | 54.611 | 54.014 | 38.813 | 25.046 | 0 | 0 | 54.152 | 30.153 | [5 empty] | 0 | -0.049 | 439 | 1.1082 | 0.97815 | 0.2158 | 0.10989 | 0.86826 | 78.352
07/15/10 | 20:16 | 0 | 21.338 | 0 | 1 | 0 | 24.565 | 24.879 | 24.71 | 24.541 | 20.008 | 24.565 | 18.897 | 0 | 0 | 54.611 | 53.97 | 38.882 | 25.07 | 0 | 0 | 54.175 | 30.202 | [5 empty] | 0 | 0.024 | 440 | 1.0936 | 0.96431 | 0.21521 | 0.10989 | 0.85442 | 78.1296
07/15/10 | 20:17 | 0 | 21.348 | 0 | 0 | 0 | 24.597 | 24.958 | 24.693 | 24.622 | 20.041 | 24.573 | 18.904 | 0 | 0 | 54.642 | 54 | 38.889 | 25.127 | 0 | 0 | 54.091 | 30.259 | [5 empty] | 0 | -0.025 | 441 | 1.0916 | 0.96237 | 0.21512 | 0.10989 | 0.85248 | 78.098
07/15/10 | 20:18 | 0 | 21.348 | 0 | 0 | 0 | 24.622 | 24.911 | 24.693 | 24.597 | 20.091 | 24.597 | 18.904 | 0 | 0 | 54.642 | 54 | 38.913 | 25.127 | 0 | 0 | 54.114 | 30.259 | [5 empty] | 0 | 0.025 | 442 | 1.0916 | 0.96237 | 0.21512 | 0.10989 | 0.85248 | 78.098
07/15/10 | 20:19 | 0 | 21.316 | 0 | 0 | 0 | 24.59 | 24.879 | 24.71 | 24.541 | 20.207 | 24.59 | 18.922 | 0 | 0 | 54.588 | 53.97 | 38.906 | 25.095 | 0 | 0 | 54.084 | 30.227 | [5 empty] | 0 | 0.049 | 443 | 1.0863 | 0.95739 | 0.21491 | 0.10989 | 0.8475 | 78.0162
07/15/10 | 20:20 | 0 | 21.338 | 0 | 1 | 0 | 24.565 | 24.926 | 24.71 | 24.541 | 19.812 | 24.541 | 18.922 | 0 | 0 | 54.588 | 53.946 | 38.93 | 25.095 | 0 | 0 | 54.084 | 30.273 | [5 empty] | 0 | 0.024 | 444 | 1.0863 | 0.95739 | 0.21491 | 0.10989 | 0.8475 | 78.0162
07/15/10 | 20:21 | 0 | 21.338 | 0 | 0 | 0 | 24.59 | 24.901 | 24.71 | 24.516 | 19.812 | 24.541 | 18.922 | 0 | 0 | 54.565 | 53.946 | 38.954 | 25.095 | 0 | 0 | 54.061 | 30.298 | [5 empty] | 0 | 0.074 | 445 | 1.0863 | 0.95739 | 0.21491 | 0.10989 | 0.8475 | 78.0162
07/15/10 | 20:22 | 0 | 21.363 | 0 | 0 | 0 | 24.614 | 24.926 | 24.734 | 24.565 | 19.835 | 24.565 | 18.847 | 0 | 0 | 54.565 | 53.923 | 38.906 | 25.07 | 0 | 0 | 54.014 | 30.323 | [5 empty] | 0 | 0.049 | 446 | 1.1082 | 0.97815 | 0.2158 | 0.10989 | 0.86826 | 78.352
07/15/10 | 20:23 | 0 | 21.37 | 0 | 0 | 0 | 24.646 | 24.958 | 24.766 | 24.524 | 19.769 | 24.548 | 18.904 | 0 | 0 | 54.504 | 53.953 | 38.937 | 25.102 | 0 | 0 | 54.091 | 30.354 | [5 empty] | 0 | 0.122 | 447 | 1.0916 | 0.96237 | 0.21512 | 0.10989 | 0.85248 | 78.098
07/15/10 | 20:24 | 0 | 21.316 | 0 | 1 | 0 | 24.614 | 24.926 | 24.734 | 24.565 | 20.106 | 24.541 | 18.872 | 0 | 0 | 54.518 | 53.9 | 38.954 | 25.095 | 0 | 0 | 54.061 | 30.347 | [5 empty] | 0 | 0.049 | 448 | 1.1009 | 0.97123 | 0.2155 | 0.10989 | 0.86134 | 78.2415
07/15/10 | 20:25 | 0 | 21.338 | 0 | 0 | 0 | 24.59 | 24.95 | 24.685 | 24.516 | 19.86 | 24.516 | 18.847 | 0 | 0 | 54.541 | 53.9 | 38.93 | 25.095 | 0 | 0 | 53.991 | 30.394 | [5 empty] | 0 | 0.074 | 449 | 1.1082 | 0.97815 | 0.2158 | 0.10989 | 0.86826 | 78.352
07/15/10 | 20:26 | 0 | 21.37 | 0 | 0 | 0 | 24.622 | 24.982 | 24.766 | 24.573 | 19.968 | 24.477 | 18.904 | 0 | 0 | 54.572 | 53.93 | 39.007 | 25.102 | 0 | 0 | 54.044 | 30.45 | [5 empty] | 0 | 0.049 | 450 | 1.0916 | 0.96237 | 0.21512 | 0.10989 | 0.85248 | 78.098
07/15/10 | 20:27 | 0 | 21.316 | 0 | 0 | 0 | 24.59 | 24.95 | 24.685 | 24.541 | 19.835 | 24.47 | 18.872 | 0 | 0 | 54.541 | 53.876 | 38.976 | 25.095 | 0 | 0 | 53.946 | 30.443 | [5 empty] | 0 | 0.049 | 451 | 1.1009 | 0.97123 | 0.2155 | 0.10989 | 0.86134 | 78.2415
07/15/10 | 20:28 | 0 | 21.37 | 0 | 1 | 0 | 24.622 | 25.007 | 24.742 | 24.622 | 19.867 | 24.452 | 18.904 | 0 | 0 | 54.548 | 53.93 | 38.961 | 25.127 | 0 | 0 | 53.93 | 30.524 | [5 empty] | 0 | 0 | 452 | 1.0916 | 0.96237 | 0.21512 | 0.10989 | 0.85248 | 78.098
07/15/10 | 20:29 | 0 | 21.348 | 0 | 0 | 0 | 24.622 | 25.031 | 24.717 | 24.622 | 19.769 | 24.477 | 18.857 | 0 | 0 | 54.525 | 53.883 | 39.054 | 25.102 | 0 | 0 | 53.93 | 30.524 | [5 empty] | 0 | 0 | 453 | 1.1052 | 0.97538 | 0.21568 | 0.10989 | 0.86549 | 78.308
07/15/10 | 20:30 | 0 | 21.37 | 0 | 0 | 0 | 24.646 | 24.982 | 24.766 | 24.573 | 19.918 | 24.452 | 18.806 | 0 | 0 | 54.504 | 53.883 | 39.007 | 25.102 | 0 | 0 | 53.907 | 30.546 | [5 empty] | 0 | 0.073 | 454 | 1.1201 | 0.9895 | 0.21628 | 0.10989 | 0.87961 | 78.53
07/15/10 | 20:31 | 0 | 21.37 | 0 | 0 | 0 | 24.646 | 24.982 | 24.766 | 24.597 | 19.696 | 24.428 | 18.857 | 0 | 0 | 54.525 | 53.862 | 39.031 | 25.102 | 0 | 0 | 53.883 | 30.57 | [5 empty] | 0 | 0.049 | 455 | 1.1052 | 0.97538 | 0.21568 | 0.10989 | 0.86549 | 78.308
07/15/10 | 20:32 | 0 | 21.37 | 0 | 1 | 0 | 24.646 | 25.031 | 24.788 | 24.597 | 19.794 | 24.428 | 18.756 | 0 | 0 | 54.504 | 53.862 | 39.054 | 25.102 | 0 | 0 | 53.839 | 30.595 | [5 empty] | 0 | 0.049 | 456 | 1.1347 | 1.0033 | 0.21687 | 0.10989 | 0.89345 | 78.7421
07/15/10 | 20:33 | 0 | 21.338 | 0 | 0 | 0 | 24.614 | 24.999 | 24.71 | 24.565 | 19.588 | 24.372 | 18.651 | 0 | 0 | 54.474 | 53.832 | 38.999 | 25.07 | 0 | 0 | 53.853 | 30.587 | [5 empty] | 0 | 0.049 | 457 | 1.1652 | 1.0324 | 0.21811 | 0.10989 | 0.92251 | 79.1701
07/15/10 | 20:34 | 0 | 21.338 | 0 | 0 | 0 | 24.59 | 24.999 | 24.71 | 24.59 | 19.787 | 24.372 | 18.698 | 0 | 0 | 54.474 | 53.832 | 39.023 | 25.07 | 0 | 0 | 53.876 | 30.636 | [5 empty] | 0 | 0 | 458 | 1.1515 | 1.0194 | 0.21755 | 0.10989 | 0.9095 | 78.9813
07/15/10 | 20:35 | 0 | 21.37 | 0 | 1 | 0 | 24.622 | 25.031 | 24.766 | 24.622 | 19.845 | 24.428 | 18.658 | 0 | 0 | 54.481 | 53.839 | 39.031 | 25.102 | 0 | 0 | 53.907 | 30.668 | [5 empty] | 0 | 0 | 459 | 1.1632 | 1.0305 | 0.21803 | 0.10989 | 0.92058 | 79.1423
07/15/10 | 20:36 | 0 | 21.363 | 0 | 0 | 0 | 24.614 | 24.975 | 24.756 | 24.565 | 19.737 | 24.372 | 18.676 | 0 | 0 | 54.45 | 53.785 | 39.023 | 25.07 | 0 | 0 | 53.876 | 30.636 | [5 empty] | 0 | 0.049 | 460 | 1.1579 | 1.0255 | 0.21781 | 0.10989 | 0.91559 | 79.0703
07/15/10 | 20:37 | 0 | 21.338 | 0 | 0 | 0 | 24.59 | 25.024 | 24.71 | 24.614 | 19.563 | 24.372 | 18.575 | 0 | 0 | 54.45 | 53.785 | 38.999 | 25.07 | 0 | 0 | 53.853 | 30.612 | [5 empty] | 0 | -0.024 | 461 | 1.1874 | 1.0534 | 0.21901 | 0.10989 | 0.94355 | 79.4662
07/15/10 | 20:38 | 0 | 21.387 | 0 | 0 | 0 | 24.614 | 24.999 | 24.756 | 24.565 | 19.44 | 24.325 | 18.527 | 0 | 0 | 54.45 | 53.762 | 39.047 | 25.07 | 0 | 0 | 53.808 | 30.612 | [5 empty] | 0 | 0.049 | 462 | 1.2013 | 1.0667 | 0.21957 | 0.10989 | 0.95684 | 79.6476
07/15/10 | 20:39 | 0 | 21.387 | 0 | 1 | 0 | 24.614 | 25.046 | 24.734 | 24.614 | 19.392 | 24.325 | 18.477 | 0 | 0 | 54.404 | 53.762 | 39.071 | 25.046 | 0 | 0 | 53.785 | 30.636 | [5 empty] | 0 | 0 | 463 | 1.2159 | 1.0806 | 0.22016 | 0.10989 | 0.97068 | 79.8321
07/15/10 | 20:40 | 0 | 21.363 | 0 | 0 | 0 | 24.59 | 25.046 | 24.734 | 24.541 | 19.49 | 24.3 | 18.502 | 0 | 0 | 54.427 | 53.762 | 39.095 | 25.046 | 0 | 0 | 53.738 | 30.658 | [5 empty] | 0 | 0.049 | 464 | 1.2086 | 1.0736 | 0.21987 | 0.10989 | 0.96376 | 79.7404
07/15/10 | 20:41 | 0 | 21.338 | 0 | 0 | 0 | 24.565 | 25.046 | 24.685 | 24.614 | 19.292 | 24.3 | 18.502 | 0 | 0 | 54.427 | 53.738 | 39.117 | 25.024 | 0 | 0 | 53.694 | 30.658 | [5 empty] | 0 | -0.049 | 465 | 1.2086 | 1.0736 | 0.21987 | 0.10989 | 0.96376 | 79.7404
07/15/10 | 20:42 | 0 | 21.363 | 0 | 0 | 0 | 24.614 | 24.999 | 24.756 | 24.565 | 19.49 | 24.3 | 18.55 | 0 | 0 | 54.404 | 53.738 | 39.071 | 25.046 | 0 | 0 | 53.694 | 30.658 | [5 empty] | 0 | 0.049 | 466 | 1.1946 | 1.0604 | 0.2193 | 0.10989 | 0.95047 | 79.5612
07/15/10 | 20:43 | 0 | 21.363 | 0 | 1 | 0 | 24.59 | 25.024 | 24.71 | 24.59 | 19.342 | 24.325 | 18.477 | 0 | 0 | 54.404 | 53.715 | 39.095 | 25.046 | 0 | 0 | 53.738 | 30.683 | [5 empty] | 0 | 0 | 467 | 1.2159 | 1.0806 | 0.22016 | 0.10989 | 0.97068 | 79.8321
07/15/10 | 20:44 | 0 | 21.395 | 0 | 0 | 0 | 24.646 | 25.056 | 24.788 | 24.597 | 19.324 | 24.332 | 18.583 | 0 | 0 | 54.411 | 53.745 | 39.148 | 25.078 | 0 | 0 | 53.769 | 30.764 | [5 empty] | 0 | 0.049 | 468 | 1.185 | 1.0512 | 0.21891 | 0.10989 | 0.94134 | 79.4356
07/15/10 | 20:45 | 0 | 21.363 | 0 | 0 | 0 | 24.614 | 24.975 | 24.71 | 24.565 | 19.49 | 24.251 | 18.55 | 0 | 0 | 54.404 | 53.715 | 39.095 | 25.024 | 0 | 0 | 53.694 | 30.757 | [5 empty] | 0 | 0.049 | 469 | 1.1946 | 1.0604 | 0.2193 | 0.10989 | 0.95047 | 79.5612
07/15/10 | 20:46 | 0 | 21.37 | 0 | 0 | 0 | 24.622 | 25.056 | 24.742 | 24.646 | 19.596 | 24.308 | 18.535 | 0 | 0 | 54.434 | 53.724 | 39.172 | 25.078 | 0 | 0 | 53.724 | 30.813 | [5 empty] | 0 | -0.024 | 470 | 1.199 | 1.0645 | 0.21948 | 0.10989 | 0.95462 | 79.6176
07/15/10 | 20:47 | 0 | 21.363 | 0 | 1 | 0 | 24.636 | 24.901 | 24.71 | 24.59 | 19.613 | 24.251 | 18.502 | 0 | 0 | 54.289 | 53.671 | 39.095 | 25.046 | 0 | 0 | 53.694 | 30.732 | [5 empty] | 0 | 0.046 | 471 | 1.2086 | 1.0736 | 0.21987 | 0.10989 | 0.96376 | 79.7404
07/15/10 | 20:48 | 0 | 21.338 | 0 | 0 | 0 | 24.59 | 24.975 | 24.685 | 24.614 | 19.49 | 24.251 | 18.404 | 0 | 0 | 54.359 | 53.694 | 39.141 | 25.024 | 0 | 0 | 53.715 | 30.781 | [5 empty] | 0 | -0.024 | 472 | 1.2372 | 1.1008 | 0.22102 | 0.10989 | 0.99088 | 80.0936
07/15/10 | 20:49 | 0 | 21.363 | 0 | 0 | 0 | 24.614 | 25.024 | 24.685 | 24.565 | 19.367 | 24.205 | 18.452 | 0 | 0 | 54.359 | 53.671 | 39.164 | 25.024 | 0 | 0 | 53.694 | 30.803 | [5 empty] | 0 | 0.049 | 473 | 1.2232 | 1.0875 | 0.22046 | 0.10989 | 0.9776 | 79.9227
07/15/10 | 20:50 | 0 | 21.338 | 0 | 0 | 0 | 24.59 | 24.975 | 24.685 | 24.541 | 19.49 | 24.205 | 18.427 | 0 | 0 | 54.359 | 53.647 | 39.117 | 25.024 | 0 | 0 | 53.715 | 30.828 | [5 empty] | 0 | 0.049 | 474 | 1.2305 | 1.0944 | 0.22075 | 0.10989 | 0.98452 | 80.0122
07/15/10 | 20:51 | 0 | 21.395 | 0 | 1 | 0 | 24.622 | 25.031 | 24.742 | 24.573 | 19.646 | 24.237 | 18.387 | 0 | 0 | 54.39 | 53.678 | 39.219 | 25.056 | 0 | 0 | 53.792 | 30.884 | [5 empty] | 0 | 0.049 | 475 | 1.2421 | 1.1055 | 0.22122 | 0.10989 | 0.99559 | 80.1533
07/15/10 | 20:52 | 0 | 21.338 | 0 | 0 | 0 | 24.59 | 25.024 | 24.685 | 24.59 | 19.342 | 24.251 | 18.404 | 0 | 0 | 54.336 | 53.647 | 39.164 | 25.046 | 0 | 0 | 53.715 | 30.877 | [5 empty] | 0 | 0 | 476 | 1.2372 | 1.1008 | 0.22102 | 0.10989 | 0.99088 | 80.0936
07/15/10 | 20:53 | 0 | 21.363 | 0 | 0 | 0 | 24.59 | 24.999 | 24.71 | 24.565 | 19.194 | 24.205 | 18.452 | 0 | 0 | 54.313 | 53.624 | 39.141 | 25.024 | 0 | 0 | 53.694 | 30.901 | [5 empty] | 0 | 0.025 | 477 | 1.2232 | 1.0875 | 0.22046 | 0.10989 | 0.9776 | 79.9227
07/15/10 | 20:54 | 0 | 21.395 | 0 | 0 | 0 | 24.622 | 25.078 | 24.717 | 24.622 | 19.078 | 24.212 | 18.437 | 0 | 0 | 54.343 | 53.654 | 39.243 | 25.056 | 0 | 0 | 53.724 | 30.909 | [5 empty] | 0 | 0 | 478 | 1.2275 | 1.0916 | 0.22063 | 0.10989 | 0.98175 | 79.9765
07/15/10 | 20:55 | 0 | 21.395 | 0 | 1 | 0 | 24.622 | 25.056 | 24.668 | 24.597 | 19.4 | 24.237 | 18.459 | 0 | 0 | 54.273 | 53.654 | 39.126 | 25.031 | 0 | 0 | 53.701 | 30.909 | [5 empty] | 0 | 0.025 | 479 | 1.2211 | 1.0855 | 0.22037 | 0.10989 | 0.97566 | 79.8974
07/15/10 | 20:56 | 0 | 21.395 | 0 | 0 | 0 | 24.646 | 25.031 | 24.693 | 24.548 | 19.299 | 24.188 | 18.412 | 0 | 0 | 54.343 | 53.654 | 39.219 | 25.056 | 0 | 0 | 53.678 | 30.909 | [5 empty] | 0 | 0.098 | 480 | 1.2348 | 1.0986 | 0.22093 | 0.10989 | 0.98867 | 80.0654
07/15/10 | 20:57 | 0 | 21.395 | 0 | 0 | 0 | 24.622 | 25.031 | 24.742 | 24.573 | 19.447 | 24.188 | 18.485 | 0 | 0 | 54.32 | 53.61 | 39.219 | 25.056 | 0 | 0 | 53.701 | 30.909 | [5 empty] | 0 | 0.049 | 481 | 1.2136 | 1.0784 | 0.22007 | 0.10989 | 0.96846 | 79.8029
07/15/10 | 20:58 | 0 | 21.37 | 0 | 1 | 0 | 24.622 | 25.056 | 24.717 | 24.548 | 19.447 | 24.163 | 18.387 | 0 | 0 | 54.296 | 53.61 | 39.267 | 25.031 | 0 | 0 | 53.678 | 30.955 | [5 empty] | 0 | 0.074 | 482 | 1.2421 | 1.1055 | 0.22122 | 0.10989 | 0.99559 | 80.1533
07/15/10 | 20:59 | 0 | 21.395 | 0 | 0 | 0 | 24.622 | 25.007 | 24.693 | 24.548 | 19.473 | 24.163 | 18.485 | 0 | 0 | 54.296 | 53.61 | 39.219 | 25.031 | 0 | 0 | 53.654 | 30.98 | [5 empty] | 0 | 0.074 | 483 | 1.2136 | 1.0784 | 0.22007 | 0.10989 | 0.96846 | 79.8029
07/15/10 | 21:00 | 0 | 21.338 | 0 | 0 | 0 | 24.59 | 25.024 | 24.661 | 24.516 | 19.266 | 24.131 | 18.527 | 0 | 0 | 54.266 | 53.556 | 39.258 | 25.024 | 0 | 0 | 53.624 | 30.948 | [5 empty] | 0 | 0.074 | 484 | 1.2013 | 1.0667 | 0.21957 | 0.10989 | 0.95684 | 79.6476
07/15/10 | 21:01 | 0 | 21.395 | 0 | 0 | 0 | 24.622 | 25.056 | 24.693 | 24.597 | 19.473 | 24.139 | 18.56 | 0 | 0 | 54.296 | 53.587 | 39.267 | 25.056 | 0 | 0 | 53.61 | 30.98 | [5 empty] | 0 | 0.025 | 485 | 1.1917 | 1.0576 | 0.21918 | 0.10989 | 0.9477 | 79.5233
07/15/10 | 21:02 | 0 | 21.338 | 0 | 1 | 0 | 24.59 | 24.975 | 24.636 | 24.541 | 19.342 | 24.156 | 18.477 | 0 | 0 | 54.266 | 53.556 | 39.236 | 25.024 | 0 | 0 | 53.556 | 30.997 | [5 empty] | 0 | 0.049 | 486 | 1.2159 | 1.0806 | 0.22016 | 0.10989 | 0.97068 | 79.8321
07/15/10 | 21:03 | 0 | 21.363 | 0 | 0 | 0 | 24.614 | 24.999 | 24.636 | 24.541 | 19.266 | 24.131 | 18.502 | 0 | 0 | 54.266 | 53.533 | 39.236 | 24.999 | 0 | 0 | 53.556 | 30.997 | [5 empty] | 0 | 0.073 | 487 | 1.2086 | 1.0736 | 0.21987 | 0.10989 | 0.96376 | 79.7404
07/15/10 | 21:04 | 0 | 21.338 | 0 | 0 | 0 | 24.59 | 24.975 | 24.636 | 24.516 | 19.392 | 24.131 | 18.502 | 0 | 0 | 54.243 | 53.533 | 39.236 | 24.999 | 0 | 0 | 53.556 | 31.021 | [5 empty] | 0 | 0.074 | 488 | 1.2086 | 1.0736 | 0.21987 | 0.10989 | 0.96376 | 79.7404
07/15/10 | 21:05 | 0 | 21.338 | 0 | 0 | 0 | 24.59 | 24.975 | 24.685 | 24.516 | 19.44 | 24.107 | 18.502 | 0 | 0 | 54.243 | 53.51 | 39.236 | 24.999 | 0 | 0 | 53.556 | 31.021 | [5 empty] | 0 | 0.074 | 489 | 1.2086 | 1.0736 | 0.21987 | 0.10989 | 0.96376 | 79.7404
07/15/10 | 21:06 | 0 | 21.338 | 0 | 1 | 0 | 24.541 | 24.999 | 24.636 | 24.516 | 19.465 | 24.107 | 18.452 | 0 | 0 | 54.222 | 53.533 | 39.236 | 24.999 | 0 | 0 | 53.486 | 31.046 | [5 empty] | 0 | 0.025 | 490 | 1.2232 | 1.0875 | 0.22046 | 0.10989 | 0.9776 | 79.9227
07/15/10 | 21:07 | 0 | 21.348 | 0 | 0 | 0 | 24.573 | 25.056 | 24.646 | 24.597 | 19.4 | 24.114 | 18.437 | 0 | 0 | 54.252 | 53.54 | 39.243 | 25.056 | 0 | 0 | 53.54 | 31.078 | [5 empty] | 0 | -0.024 | 491 | 1.2275 | 1.0916 | 0.22063 | 0.10989 | 0.98175 | 79.9765
07/15/10 | 21:08 | 0 | 21.316 | 0 | 0 | 0 | 24.565 | 24.999 | 24.636 | 24.516 | 19.465 | 24.06 | 18.379 | 0 | 0 | 54.198 | 53.486 | 39.258 | 24.999 | 0 | 0 | 53.442 | 31.068 | [5 empty] | 0 | 0.049 | 492 | 1.2444 | 1.1077 | 0.22132 | 0.10989 | 0.9978 | 80.1812
07/15/10 | 21:09 | 0 | 21.316 | 0 | 0 | 0 | 24.565 | 24.999 | 24.636 | 24.516 | 19.367 | 24.06 | 18.354 | 0 | 0 | 54.198 | 53.486 | 39.282 | 24.999 | 0 | 0 | 53.463 | 31.068 | [5 empty] | 0 | 0.049 | 493 | 1.2517 | 1.1146 | 0.22161 | 0.10989 | 1.0047 | 80.2677
07/15/10 | 21:10 | 0 | 21.316 | 0 | 1 | 0 | 24.565 | 24.975 | 24.636 | 24.492 | 19.86 | 24.06 | 18.379 | 0 | 0 | 54.198 | 53.486 | 39.282 | 24.999 | 0 | 0 | 53.463 | 31.092 | [5 empty] | 0 | 0.073 | 494 | 1.2444 | 1.1077 | 0.22132 | 0.10989 | 0.9978 | 80.1812
07/15/10 | 21:11 | 0 | 21.302 | 0 | 0 | 0 | 24.575 | 24.96 | 24.622 | 24.477 | 19.747 | 24.045 | 18.412 | 0 | 0 | 54.161 | 53.449 | 39.222 | 24.985 | 0 | 0 | 53.405 | 31.078 | [5 empty] | 0 | 0.098 | 495 | 1.2348 | 1.0986 | 0.22093 | 0.10989 | 0.98867 | 80.0654
07/15/10 | 21:12 | 0 | 21.324 | 0 | 0 | 0 | 24.551 | 24.985 | 24.622 | 24.477 | 19.696 | 24.067 | 18.389 | 0 | 0 | 54.161 | 53.428 | 39.222 | 24.985 | 0 | 0 | 53.358 | 31.102 | [5 empty] | 0 | 0.074 | 496 | 1.2415 | 1.1049 | 0.2212 | 0.10989 | 0.99503 | 80.1463
07/15/10 | 21:13 | 0 | 21.302 | 0 | 0 | 0 | 24.551 | 24.985 | 24.6 | 24.501 | 19.696 | 24.067 | 18.389 | 0 | 0 | 54.138 | 53.428 | 39.267 | 24.985 | 0 | 0 | 53.335 | 31.127 | [5 empty] | 0 | 0.05 | 497 | 1.2415 | 1.1049 | 0.2212 | 0.10989 | 0.99503 | 80.1463
07/15/10 | 21:14 | 0 | 21.302 | 0 | 1 | 0 | 24.526 | 24.935 | 24.646 | 24.477 | 19.548 | 24.045 | 18.314 | 0 | 0 | 54.161 | 53.428 | 39.243 | 24.96 | 0 | 0 | 53.335 | 31.127 | [5 empty] | 0 | 0.049 | 498 | 1.2634 | 1.1257 | 0.22208 | 0.10989 | 1.0158 | 80.404
07/15/10 | 21:15 | 0 | 21.277 | 0 | 0 | 0 | 24.526 | 24.96 | 24.646 | 24.501 | 19.327 | 24.092 | 18.289 | 0 | 0 | 54.138 | 53.405 | 39.291 | 24.96 | 0 | 0 | 53.335 | 31.127 | [5 empty] | 0 | 0.025 | 499 | 1.2706 | 1.1326 | 0.22238 | 0.10989 | 1.0227 | 80.488
07/15/10 | 21:16 | 0 | 21.302 | 0 | 0 | 0 | 24.551 | 24.935 | 24.646 | 24.477 | 19.352 | 24.045 | 18.314 | 0 | 0 | 54.114 | 53.428 | 39.291 | 24.96 | 0 | 0 | 53.428 | 31.127 | [5 empty] | 0 | 0.074 | 500 | 1.2634 | 1.1257 | 0.22208 | 0.10989 | 1.0158 | 80.404
07/15/10 | 21:17 | 0 | 21.333 | 0 | 0 | 0 | 24.558 | 24.967 | 24.678 | 24.509 | 19.284 | 24.053 | 18.321 | 0 | 0 | 54.168 | 53.412 | 39.346 | 25.016 | 0 | 0 | 53.479 | 31.159 | [5 empty] | 0 | 0.049 | 501 | 1.2613 | 1.1237 | 0.222 | 0.10989 | 1.0139 | 80.3803
07/15/10 | 21:18 | 0 | 21.324 | 0 | 1 | 0 | 24.551 | 24.96 | 24.646 | 24.501 | 19.277 | 24.067 | 18.263 | 0 | 0 | 54.114 | 53.381 | 39.315 | 24.985 | 0 | 0 | 53.449 | 31.127 | [5 empty] | 0 | 0.05 | 502 | 1.2782 | 1.1398 | 0.22269 | 0.10989 | 1.0299 | 80.5742
07/15/10 | 21:19 | 0 | 21.324 | 0 | 0 | 0 | 24.501 | 25.009 | 24.6 | 24.455 | 19.302 | 24.021 | 18.289 | 0 | 0 | 54.114 | 53.358 | 39.267 | 24.985 | 0 | 0 | 53.405 | 31.127 | [5 empty] | 0 | 0.046 | 503 | 1.2706 | 1.1326 | 0.22238 | 0.10989 | 1.0227 | 80.488
07/15/10 | 21:20 | 0 | 21.324 | 0 | 0 | 0 | 24.526 | 24.935 | 24.622 | 24.477 | 19.229 | 24.021 | 18.339 | 0 | 0 | 54.114 | 53.358 | 39.315 | 24.96 | 0 | 0 | 53.405 | 31.198 | [5 empty] | 0 | 0.049 | 504 | 1.2561 | 1.1188 | 0.22179 | 0.10989 | 1.0089 | 80.3191
07/15/10 | 21:21 | 0 | 21.324 | 0 | 1 | 0 | 24.526 | 24.985 | 24.646 | 24.477 | 19.103 | 24.045 | 18.241 | 0 | 0 | 54.091 | 53.358 | 39.315 | 24.96 | 0 | 0 | 53.358 | 31.198 | [5 empty] | 0 | 0.049 | 505 | 1.2846 | 1.1459 | 0.22295 | 0.10989 | 1.036 | 80.6465
07/15/10 | 21:22 | 0 | 21.324 | 0 | 0 | 0 | 24.501 | 24.985 | 24.622 | 24.501 | 19.277 | 24.021 | 18.289 | 0 | 0 | 54.091 | 53.358 | 39.315 | 24.985 | 0 | 0 | 53.335 | 31.222 | [5 empty] | 0 | 0 | 506 | 1.2706 | 1.1326 | 0.22238 | 0.10989 | 1.0227 | 80.488
07/15/10 | 21:23 | 0 | 21.324 | 0 | 0 | 0 | 24.501 | 24.985 | 24.622 | 24.477 | 19.103 | 24.045 | 18.364 | 0 | 0 | 54.07 | 53.358 | 39.361 | 24.985 | 0 | 0 | 53.381 | 31.247 | [5 empty] | 0 | 0.024 | 507 | 1.2488 | 1.1118 | 0.22149 | 0.10989 | 1.002 | 80.2332
07/15/10 | 21:24 | 0 | 21.302 | 0 | 0 | 0 | 24.501 | 24.985 | 24.622 | 24.477 | 19.352 | 24.045 | 18.364 | 0 | 0 | 54.091 | 53.335 | 39.361 | 24.985 | 0 | 0 | 53.381 | 31.271 | [5 empty] | 0 | 0.024 | 508 | 1.2488 | 1.1118 | 0.22149 | 0.10989 | 1.002 | 80.2332
07/15/10 | 21:25 | 0 | 21.324 | 1 | 1 | 0 | 24.526 | 24.96 | 24.622 | 24.477 | 19.005 | 24.045 | 18.339 | 0 | 0 | 54.091 | 53.335 | 39.339 | 24.96 | 0 | 0 | 53.381 | 31.271 | [5 empty] | 0 | 0.049 | 509 | 1.2561 | 1.1188 | 0.22179 | 0.10989 | 1.0089 | 80.3191
07/15/10 | 21:26 | 0 | 21.292 | 0 | 0 | 0 | 24.519 | 24.953 | 24.568 | 24.47 | 19.07 | 24.036 | 18.281 | 0 | 0 | 54.061 | 53.304 | 39.33 | 24.953 | 0 | 0 | 53.328 | 31.264 | [5 empty] | 0 | 0.049 | 510 | 1.273 | 1.1348 | 0.22247 | 0.10989 | 1.0249 | 80.5146
07/15/10 | 21:27 | 0 | 21.324 | 0 | 0 | 0 | 24.501 | 24.96 | 24.622 | 24.477 | 19.08 | 24.021 | 18.216 | 0 | 0 | 54.091 | 53.358 | 39.361 | 24.96 | 0 | 0 | 53.335 | 31.296 | [5 empty] | 0 | 0.024 | 511 | 1.2919 | 1.1528 | 0.22324 | 0.10989 | 1.0429 | 80.7276
07/15/10 | 21:28 | 0 | 21.324 | 0 | 0 | 0 | 24.526 | 24.96 | 24.622 | 24.501 | 18.832 | 24.045 | 18.19 | 0 | 0 | 54.091 | 53.311 | 39.385 | 24.96 | 0 | 0 | 53.335 | 31.318 | [5 empty] | 0 | 0.025 | 512 | 1.2995 | 1.16 | 0.22355 | 0.10989 | 1.0501 | 80.8111
07/15/10 | 21:29 | 0 | 21.324 | 0 | 1 | 0 | 24.477 | 24.96 | 24.622 | 24.477 | 18.932 | 23.996 | 18.216 | 0 | 0 | 54.047 | 53.29 | 39.385 | 24.985 | 0 | 0 | 53.335 | 31.271 | [5 empty] | 0 | 0 | 513 | 1.2919 | 1.1528 | 0.22324 | 0.10989 | 1.0429 | 80.7276
07/15/10 | 21:30 | 0 | 21.324 | 0 | 0 | 0 | 24.501 | 24.911 | 24.6 | 24.477 | 19.005 | 24.045 | 18.14 | 0 | 0 | 54.07 | 53.335 | 39.385 | 24.96 | 0 | 0 | 53.358 | 31.318 | [5 empty] | 0 | 0.024 | 514 | 1.314 | 1.1738 | 0.22414 | 0.10989 | 1.064 | 80.9689
07/15/10 | 21:31 | 0 | 21.336 | 0 | 0 | 0 | 24.465 | 24.923 | 24.609 | 24.465 | 18.945 | 24.055 | 18.178 | 0 | 0 | 54.03 | 53.297 | 39.373 | 24.948 | 0 | 0 | 53.321 | 31.281 | [5 empty] | 0 | 0 | 515 | 1.303 | 1.1633 | 0.22369 | 0.10989 | 1.0534 | 80.8493
07/15/10 | 21:32 | 0 | 21.311 | 0 | 0 | 0 | 24.489 | 24.899 | 24.634 | 24.489 | 18.92 | 24.104 | 18.128 | 0 | 0 | 54.03 | 53.297 | 39.394 | 24.948 | 0 | 0 | 53.344 | 31.306 | [5 empty] | 0 | 0 | 516 | 1.3175 | 1.1772 | 0.22428 | 0.10989 | 1.0673 | 81.0063
07/15/10 | 21:33 | 0 | 21.336 | 0 | 1 | 0 | 24.465 | 24.923 | 24.609 | 24.465 | 18.869 | 24.129 | 18.153 | 0 | 0 | 54.03 | 53.274 | 39.394 | 24.972 | 0 | 0 | 53.321 | 31.257 | [5 empty] | 0 | 0 | 517 | 1.3102 | 1.1702 | 0.22398 | 0.10989 | 1.0604 | 80.9283
07/15/10 | 21:34 | 0 | 21.304 | 0 | 0 | 0 | 24.482 | 24.796 | 24.577 | 24.408 | 18.615 | 24.097 | 18.072 | 0 | 0 | 53.979 | 53.223 | 39.387 | 24.916 | 0 | 0 | 53.314 | 31.225 | [5 empty] | 0 | 0.074 | 518 | 1.3338 | 1.1927 | 0.22494 | 0.10989 | 1.0828 | 81.1781
07/15/10 | 21:35 | 0 | 21.311 | 0 | 0 | 0 | 24.489 | 24.923 | 24.634 | 24.465 | 18.5 | 24.153 | 18.08 | 0 | 0 | 54.009 | 53.23 | 39.394 | 24.948 | 0 | 0 | 53.344 | 31.257 | [5 empty] | 0 | 0.024 | 519 | 1.3315 | 1.1905 | 0.22485 | 0.10989 | 1.0806 | 81.1538
07/15/10 | 21:36 | 0 | 21.36 | 0 | 0 | 0 | 24.465 | 24.948 | 24.658 | 24.465 | 18.547 | 24.175 | 18.004 | 0 | 0 | 54.009 | 53.23 | 39.418 | 24.948 | 0 | 0 | 53.321 | 31.257 | [5 empty] | 0 | 0 | 520 | 1.3536 | 1.2115 | 0.22574 | 0.10989 | 1.1016 | 81.3811
07/15/10 | 21:37 | 0 | 21.336 | 0 | 1 | 0 | 24.465 | 24.923 | 24.634 | 24.489 | 18.424 | 24.2 | 17.957 | 0 | 0 | 54.009 | 53.206 | 39.418 | 24.948 | 0 | 0 | 53.253 | 31.257 | [5 empty] | 0 | -0.024 | 521 | 1.3673 | 1.2245 | 0.2263 | 0.10989 | 1.1146 | 81.5179
07/15/10 | 21:38 | 0 | 21.336 | 0 | 0 | 0 | 24.489 | 24.899 | 24.634 | 24.465 | 18.475 | 24.175 | 17.906 | 0 | 0 | 54.009 | 53.206 | 39.466 | 24.948 | 0 | 0 | 53.274 | 31.257 | [5 empty] | 0 | 0.024 | 522 | 1.3822 | 1.2386 | 0.2269 | 0.10989 | 1.1287 | 81.6634
07/15/10 | 21:39 | 0 | 21.311 | 0 | 0 | 0 | 24.489 | 24.923 | 24.683 | 24.465 | 18.673 | 24.2 | 17.833 | 0 | 0 | 53.963 | 53.206 | 39.394 | 24.948 | 0 | 0 | 53.23 | 31.281 | [5 empty] | 0 | 0.024 | 523 | 1.4034 | 1.2588 | 0.22776 | 0.10989 | 1.1489 | 81.8662
07/15/10 | 21:40 | 0 | 21.336 | 0 | 1 | 0 | 24.465 | 24.923 | 24.658 | 24.514 | 18.5 | 24.175 | 17.808 | 0 | 0 | 53.986 | 53.23 | 39.49 | 24.948 | 0 | 0 | 53.183 | 31.306 | [5 empty] | 0 | -0.049 | 524 | 1.4107 | 1.2657 | 0.22806 | 0.10989 | 1.1559 | 81.9343
07/15/10 | 21:41 | 0 | 21.28 | 0 | 0 | 0 | 24.457 | 24.891 | 24.602 | 24.433 | 18.54 | 24.193 | 17.7 | 0 | 0 | 53.932 | 53.153 | 39.411 | 24.916 | 0 | 0 | 53.129 | 31.249 | [5 empty] | 0 | 0.024 | 525 | 1.4422 | 1.2956 | 0.22933 | 0.10989 | 1.1857 | 82.2204
07/15/10 | 21:42 | 0 | 21.311 | 0 | 0 | 0 | 24.44 | 24.948 | 24.634 | 24.514 | 18.424 | 24.249 | 17.758 | 0 | 0 | 53.963 | 53.16 | 39.442 | 24.948 | 0 | 0 | 53.206 | 31.257 | [5 empty] | 0 | -0.074 | 526 | 1.4253 | 1.2796 | 0.22865 | 0.10989 | 1.1697 | 82.0683
07/15/10 | 21:43 | 0 | 21.36 | 0 | 0 | 0 | 24.489 | 24.923 | 24.683 | 24.489 | 18.377 | 24.224 | 17.685 | 0 | 0 | 53.963 | 53.183 | 39.442 | 24.948 | 0 | 0 | 53.206 | 31.281 | [5 empty] | 0 | 0 | 527 | 1.4465 | 1.2998 | 0.22951 | 0.10989 | 1.1899 | 82.2592
07/15/10 | 21:44 | 0 | 21.336 | 0 | 1 | 0 | 24.465 | 24.948 | 24.658 | 24.489 | 18.326 | 24.2 | 17.61 | 0 | 0 | 53.963 | 53.16 | 39.466 | 24.948 | 0 | 0 | 53.206 | 31.257 | [5 empty] | 0 | -0.024 | 528 | 1.4684 | 1.3206 | 0.23039 | 0.10989 | 1.2107 | 82.4495
07/15/10 | 21:45 | 0 | 21.28 | 0 | 0 | 0 | 24.433 | 24.891 | 24.577 | 24.482 | 18.221 | 24.217 | 17.577 | 0 | 0 | 53.909 | 53.106 | 39.435 | 24.916 | 0 | 0 | 53.176 | 31.225 | [5 empty] | 0 | -0.049 | 529 | 1.478 | 1.3297 | 0.23078 | 0.10989 | 1.2198 | 82.5314
07/15/10 | 21:46 | 0 | 21.336 | 0 | 0 | 0 | 24.465 | 24.948 | 24.609 | 24.489 | 18.301 | 24.249 | 17.559 | 0 | 0 | 53.916 | 53.136 | 39.49 | 24.972 | 0 | 0 | 53.183 | 31.281 | [5 empty] | 0 | -0.024 | 530 | 1.4832 | 1.3347 | 0.23099 | 0.10989 | 1.2248 | 82.5757
07/15/10 | 21:47 | 0 | 21.311 | 0 | 0 | 0 | 24.465 | 24.948 | 24.658 | 24.44 | 18.351 | 24.2 | 17.537 | 0 | 0 | 53.939 | 53.115 | 39.514 | 24.923 | 0 | 0 | 53.16 | 31.281 | [5 empty] | 0 | 0.025 | 531 | 1.4896 | 1.3408 | 0.23125 | 0.10989 | 1.2309 | 82.6294
07/15/10 | 21:48 | 0 | 21.311 | 0 | 1 | 0 | 24.465 | 24.948 | 24.634 | 24.514 | 18.128 | 24.273 | 17.461 | 0 | 0 | 53.916 | 53.136 | 39.49 | 24.923 | 0 | 0 | 53.206 | 31.33 | [5 empty] | 0 | -0.049 | 532 | 1.5118 | 1.3618 | 0.23215 | 0.10989 | 1.2519 | 82.8113
07/15/10 | 21:49 | 0 | 21.304 | 0 | 0 | 0 | 24.457 | 24.891 | 24.651 | 24.457 | 17.972 | 24.217 | 17.356 | 0 | 0 | 53.865 | 53.085 | 39.435 | 24.916 | 0 | 0 | 53.153 | 31.274 | [5 empty] | 0 | 0 | 533 | 1.5423 | 1.3909 | 0.23339 | 0.10989 | 1.281 | 83.054
07/15/10 | 21:50 | 0 | 21.304 | 0 | 0 | 0 | 24.433 | 24.916 | 24.602 | 24.506 | 17.751 | 24.242 | 17.404 | 0 | 0 | 53.886 | 53.085 | 39.483 | 24.916 | 0 | 0 | 53.153 | 31.298 | [5 empty] | 0 | -0.073 | 534 | 1.5284 | 1.3776 | 0.23282 | 0.10989 | 1.2677 | 82.9442
07/15/10 | 21:51 | 0 | 21.375 | 0 | 0 | 0 | 24.528 | 24.938 | 24.698 | 24.504 | 17.7 | 24.239 | 17.378 | 0 | 0 | 53.911 | 53.132 | 39.507 | 24.938 | 0 | 0 | 53.178 | 31.37 | [5 empty] | 0 | 0.024 | 535 | 1.5359 | 1.3848 | 0.23313 | 0.10989 | 1.2749 | 83.0039
07/15/10 | 21:52 | 0 | 21.375 | 0 | 1 | 0 | 24.479 | 24.938 | 24.649 | 24.504 | 17.675 | 24.264 | 17.378 | 0 | 0 | 53.888 | 53.108 | 39.507 | 24.938 | 0 | 0 | 53.178 | 31.37 | [5 empty] | 0 | -0.025 | 536 | 1.5359 | 1.3848 | 0.23313 | 0.10989 | 1.2749 | 83.0039
07/15/10 | 21:53 | 0 | 21.329 | 0 | 0 | 0 | 24.457 | 24.913 | 24.649 | 24.553 | 17.7 | 24.288 | 17.255 | 0 | 0 | 53.888 | 53.108 | 39.528 | 24.938 | 0 | 0 | 53.178 | 31.37 | [5 empty] | 0 | -0.096 | 537 | 1.5717 | 1.4188 | 0.23458 | 0.10989 | 1.3089 | 83.2786
07/15/10 | 21:54 | 0 | 21.343 | 0 | 1 | 0 | 24.472 | 24.906 | 24.641 | 24.497 | 23.077 | 24.207 | 17.321 | 0 | 0 | 52.574 | 53.055 | 39.593 | 24.906 | 0 | 0 | 53.125 | 31.362 | [5 empty] | 0 | -0.025 | 538 | 1.5525 | 1.4005 | 0.2338 | 0.10989 | 1.2907 | 83.1328
07/15/10 | 21:55 | 0 | 21.297 | 0 | 14 | 0 | 46.015 | 24.835 | 27.991 | 41.26 | 44.104 | 24.183 | 17.27 | 0 | 0 | 48.424 | 52.506 | 44.011 | 24.906 | 0 | 0 | 53.148 | 30.953 | [5 empty] | 0 | 4.755 | 539 | 1.5674 | 1.4147 | 0.2344 | 0.10989 | 1.3048 | 83.2457
07/15/10 | 21:56 | 1 | 21.319 | 0 | 15 | 0 | 58.797 | 24.81 | 35.127 | 49.913 | 56.779 | 24.305 | 17.248 | 0 | 0 | 58.908 | 52 | 51.152 | 24.906 | 0 | 0 | 53.169 | 30.783 | [5 empty] | 21.319 | 8.884 | 540 | 1.5738 | 1.4208 | 0.23466 | 0.10989 | 1.3109 | 83.2938
07/15/10 | 21:57 | 2 | 21.329 | 0 | 14 | 0 | 67.144 | 24.913 | 41.126 | 56.135 | 58.445 | 24.337 | 17.303 | 0 | 0 | 67.076 | 52.168 | 56.583 | 24.987 | 0 | 0 | 53.178 | 33.419 | [5 empty] | 42.658 | 11.009 | 541 | 1.5578 | 1.4055 | 0.23401 | 0.10989 | 1.2956 | 83.1729
07/15/10 | 21:58 | 1 | 21.343 | 1 | 15 | 0 | 71.405 | 24.857 | 44.664 | 59.94 | 60.748 | 24.352 | 17.27 | 0 | 0 | 71.318 | 52.896 | 59.917 | 24.955 | 0 | 0 | 53.169 | 36.184 | [5 empty] | 21.343 | 11.465 | 542 | 1.5674 | 1.4147 | 0.2344 | 0.10989 | 1.3048 | 83.2457
07/15/10 | 21:59 | 0 | 21.319 | 0 | 15 | 0 | 73.141 | 24.906 | 46.566 | 62.272 | 63.504 | 24.401 | 17.248 | 0 | 0 | 73.163 | 54.042 | 62.092 | 24.98 | 0 | 0 | 53.192 | 38.299 | [5 empty] | 0 | 10.869 | 543 | 1.5738 | 1.4208 | 0.23466 | 0.10989 | 1.3109 | 83.2938
07/15/10 | 22:00 | 1 | 21.351 | 0 | 15 | 0 | 73.896 | 25.011 | 47.836 | 63.712 | 65.147 | 24.457 | 17.328 | 0 | 0 | 74.071 | 55.195 | 63.534 | 25.034 | 0 | 0 | 53.43 | 40.023 | [5 empty] | 21.351 | 10.184 | 544 | 1.5505 | 1.3986 | 0.23372 | 0.10989 | 1.2887 | 83.1171
07/15/10 | 22:01 | 1 | 21.319 | 0 | 10 | 1 | 74.042 | 28.785 | 46.566 | 64.536 | 65.029 | 24.521 | 17.321 | 0 | 1 | 74.261 | 56.195 | 64.333 | 25.026 | 0 | 0 | 53.72 | 41.26 | [5 empty] | 21.319 | 9.506 | 545 | 1.5525 | 1.4005 | 0.2338 | 0.10989 | 1.2907 | 83.1328
07/15/10 | 22:02 | 0 | 21.319 | 0 | 0 | 0 | 74.788 | 53.582 | 32.52 | 64.267 | 47.047 | 24.497 | 17.371 | 0 | 0 | 71.955 | 56.98 | 62.877 | 25.075 | 0 | 0 | 54.156 | 41.494 | [5 empty] | 0 | 10.521 | 0 | 1.538 | 1.3867 | 0.23321 | 0.10989 | 1.2768 | 83.0199
07/15/10 | 22:03 | 0 | 21.329 | 0 | 1 | 0 | 82.91 | 63.981 | 27.635 | 63.646 | 35.581 | 24.624 | 17.404 | 0 | 0 | 69.413 | 57.459 | 59.385 | 25.058 | 0 | 0 | 54.462 | 41.315 | [5 empty] | 0 | 19.264 | 1 | 1.5284 | 1.3776 | 0.63575 | 0.51282 | 0.86475 | 56.5806
07/15/10 | 22:04 | 0 | 21.351 | 0 | 0 | 0 | 78.641 | 67.678 | 26.046 | 63.041 | 32.572 | 24.698 | 17.28 | 0 | 0 | 67.502 | 57.726 | 55.813 | 25.058 | 0 | 0 | 54.758 | 40.985 | [5 empty] | 0 | 15.6 | 2 | 1.5645 | 1.4119 | 0.63722 | 0.51282 | 0.89908 | 57.4686
07/15/10 | 22:05 | 0 | 21.319 | 0 | 1 | 0 | 71.888 | 69.011 | 25.365 | 62.092 | 42.293 | 24.737 | 17.223 | 0 | 0 | 66.104 | 57.9 | 53.101 | 25.075 | 0 | 0 | 54.912 | 40.626 | [5 empty] | 0 | 9.796 | 3 | 1.5811 | 1.4277 | 0.63789 | 0.51282 | 0.91485 | 57.8632
07/15/10 | 22:06 | 0 | 21.297 | 0 | 1 | 0 | 67.913 | 69.406 | 25.22 | 57.138 | 51.61 | 24.761 | 17.197 | 0 | 0 | 65.118 | 58.057 | 51.129 | 25.075 | 0 | 0 | 55.097 | 40.32 | [5 empty] | 0 | 10.775 | 4 | 1.5886 | 1.4349 | 0.6382 | 0.51282 | 0.92205 | 58.0404
07/15/10 | 22:07 | 0 | 21.319 | 0 | 0 | 0 | 65.186 | 69.67 | 25.269 | 47.07 | 49.341 | 24.761 | 17.321 | 1 | 0 | 64.445 | 58.169 | 49.754 | 25.075 | 0 | 0 | 55.279 | 39.992 | [5 empty] | 0 | 18.116 | 5 | 1.5525 | 1.4005 | 0.63673 | 0.51282 | 0.88773 | 57.1795
07/15/10 | 22:08 | 0 | 21.329 | 0 | 1 | 0 | 62.592 | 70.907 | 25.612 | 38.119 | 30.84 | 24.793 | 17.353 | 0 | 0 | 63.961 | 58.311 | 48.706 | 25.132 | 0 | 0 | 55.47 | 39.741 | [5 empty] | 0 | 24.473 | 6 | 1.5432 | 1.3917 | 0.63636 | 0.51282 | 0.87887 | 56.9508
07/15/10 | 22:09 | 0 | 21.319 | 0 | 0 | 0 | 60.456 | 72.219 | 25.943 | 32.613 | 25.678 | 24.761 | 17.321 | 0 | 0 | 63.55 | 58.347 | 47.826 | 25.124 | 0 | 0 | 55.578 | 39.475 | [5 empty] | 0 | 27.843 | 7 | 1.5525 | 1.4005 | 0.63673 | 0.51282 | 0.88773 | 57.1795
07/15/10 | 22:10 | 0 | 21.319 | 0 | 0 | 0 | 59.02 | 72.043 | 26.328 | 29.7 | 23.197 | 24.786 | 17.394 | 0 | 0 | 63.235 | 58.438 | 47.161 | 25.146 | 0 | 0 | 55.692 | 39.193 | [5 empty] | 0 | 29.32 | 8 | 1.5313 | 1.3803 | 0.63587 | 0.51282 | 0.86752 | 56.6537
07/15/10 | 22:11 | 0 | 21.321 | 0 | 1 | 0 | 57.742 | 70.372 | 26.642 | 28.209 | 21.105 | 24.739 | 17.421 | 0 | 0 | 62.989 | 58.482 | 46.545 | 25.149 | 0 | 0 | 55.739 | 38.983 | [5 empty] | 0 | 29.533 | 9 | 1.5234 | 1.3729 | 0.63555 | 0.51282 | 0.86005 | 56.4556
07/15/10 | 22:12 | 0 | 21.326 | 0 | 0 | 0 | 56.065 | 68.159 | 27.01 | 27.299 | 21.086 | 24.722 | 17.353 | 0 | 0 | 62.815 | 58.555 | 46.113 | 25.178 | 0 | 0 | 55.834 | 38.799 | [5 empty] | 0 | 28.766 | 10 | 1.5432 | 1.3917 | 0.63636 | 0.51282 | 0.87887 | 56.9508
07/15/10 | 22:13 | 0 | 21.351 | 0 | 1 | 0 | 53.451 | 65.976 | 27.346 | 26.77 | 20.676 | 24.722 | 17.404 | 0 | 0 | 62.612 | 58.6 | 45.815 | 25.203 | 0 | 0 | 55.834 | 38.588 | [5 empty] | 0 | 26.681 | 11 | 1.5284 | 1.3776 | 0.63575 | 0.51282 | 0.86475 | 56.5806
07/15/10 | 22:14 | 0 | 21.321 | 0 | 0 | 0 | 49.892 | 63.908 | 27.606 | 26.451 | 20.696 | 24.644 | 17.396 | 0 | 0 | 62.384 | 58.596 | 45.581 | 25.173 | 0 | 0 | 55.806 | 38.418 | [5 empty] | 0 | 23.441 | 12 | 1.5307 | 1.3798 | 0.63585 | 0.51282 | 0.86697 | 56.6391
07/15/10 | 22:15 | 0 | 21.351 | 0 | 0 | 0 | 46.069 | 62.119 | 27.853 | 26.336 | 20.242 | 24.698 | 17.303 | 0 | 0 | 62.277 | 58.667 | 45.471 | 25.203 | 0 | 0 | 55.928 | 38.236 | [5 empty] | 0 | 19.733 | 13 | 1.5578 | 1.4055 | 0.63695 | 0.51282 | 0.89271 | 57.307
07/15/10 | 22:16 | 0 | 21.321 | 0 | 1 | 0 | 42.296 | 60.456 | 28.04 | 26.306 | 19.892 | 24.619 | 17.348 | 0 | 0 | 62.092 | 58.662 | 45.352 | 25.173 | 0 | 0 | 55.923 | 38.043 | [5 empty] | 0 | 15.99 | 14 | 1.5447 | 1.3931 | 0.63641 | 0.51282 | 0.88025 | 56.9868
07/15/10 | 22:17 | 0 | 21.297 | 0 | 0 | 0 | 39.124 | 58.997 | 28.209 | 26.377 | 20.985 | 24.644 | 17.323 | 0 | 0 | 61.934 | 58.662 | 45.261 | 25.173 | 0 | 0 | 55.944 | 37.878 | [5 empty] | 0 | 12.747 | 15 | 1.5519 | 1.4 | 0.63671 | 0.51282 | 0.88717 | 57.1653
07/15/10 | 22:18 | 0 | 21.321 | 0 | 0 | 0 | 36.631 | 57.72 | 28.255 | 26.546 | 19.694 | 24.548 | 17.25 | 0 | 0 | 61.823 | 58.685 | 45.215 | 25.198 | 0 | 0 | 55.923 | 37.784 | [5 empty] | 0 | 10.085 | 16 | 1.5732 | 1.4202 | 0.63757 | 0.51282 | 0.90738 | 57.6773
07/15/10 | 22:19 | 0 | 21.351 | 0 | 1 | 0 | 35.017 | 56.695 | 28.407 | 26.696 | 19.923 | 24.624 | 17.426 | 0 | 0 | 61.692 | 58.712 | 45.173 | 25.252 | 0 | 0 | 55.995 | 37.672 | [5 empty] | 0 | 8.321 | 17 | 1.5219 | 1.3715 | 0.63549 | 0.51282 | 0.85866 | 56.4186
07/15/10 | 22:20 | 0 | 21.351 | 0 | 0 | 0 | 34.029 | 55.767 | 28.43 | 26.841 | 19.626 | 24.6 | 17.378 | 0 | 0 | 61.581 | 58.756 | 45.128 | 25.252 | 0 | 0 | 55.972 | 37.555 | [5 empty] | 0 | 7.188 | 18 | 1.5359 | 1.3848 | 0.63606 | 0.51282 | 0.87195 | 56.7702
07/15/10 | 22:21 | 0 | 21.351 | 1 | 0 | 0 | 33.395 | 54.917 | 28.479 | 26.936 | 19.181 | 24.577 | 17.477 | 0 | 0 | 61.423 | 58.735 | 45.082 | 25.227 | 0 | 0 | 55.972 | 37.39 | [5 empty] | 0 | 6.459 | 19 | 1.5071 | 1.3574 | 0.63489 | 0.51282 | 0.84455 | 56.0379
07/15/10 | 22:22 | 0 | 21.351 | 0 | 0 | 0 | 32.854 | 53.956 | 28.479 | 27.034 | 19.083 | 24.553 | 17.451 | 0 | 0 | 61.291 | 58.735 | 45.058 | 25.227 | 0 | 0 | 55.995 | 37.318 | [5 empty] | 0 | 5.82 | 20 | 1.5147 | 1.3646 | 0.6352 | 0.51282 | 0.85174 | 56.2329
07/15/10 | 22:23 | 0 | 21.297 | 0 | 0 | 0 | 32.424 | 52.826 | 28.4 | 27.125 | 19.397 | 24.524 | 17.446 | 0 | 0 | 61.149 | 58.708 | 45.03 | 25.222 | 0 | 0 | 55.967 | 37.172 | [5 empty] | 0 | 5.299 | 21 | 1.5161 | 1.3659 | 0.63526 | 0.51282 | 0.85313 | 56.2702
07/15/10 | 22:24 | 0 | 21.297 | 0 | 1 | 0 | 32.039 | 51.566 | 28.449 | 27.172 | 20.016 | 24.474 | 17.471 | 0 | 0 | 61.038 | 58.708 | 44.986 | 25.198 | 0 | 0 | 56.014 | 37.079 | [5 empty] | 0 | 4.867 | 22 | 1.5088 | 1.359 | 0.63496 | 0.51282 | 0.84621 | 56.0831
07/15/10 | 22:25 | 0 | 21.326 | 0 | 0 | 0 | 31.683 | 50.24 | 28.552 | 27.299 | 19.279 | 24.504 | 17.527 | 0 | 0 | 60.953 | 58.712 | 45.014 | 25.252 | 0 | 0 | 56.065 | 36.99 | [5 empty] | 0 | 4.384 | 23 | 1.4925 | 1.3435 | 0.6343 | 0.51282 | 0.83071 | 55.6573
07/15/10 | 22:26 | 0 | 21.297 | 0 | 0 | 0 | 31.34 | 48.769 | 28.665 | 27.27 | 19.324 | 24.45 | 17.471 | 0 | 0 | 60.791 | 58.685 | 44.986 | 25.222 | 0 | 0 | 56.014 | 36.844 | [5 empty] | 0 | 4.07 | 24 | 1.5088 | 1.359 | 0.63496 | 0.51282 | 0.84621 | 56.0831
07/15/10 | 22:27 | 0 | 21.326 | 0 | 0 | 0 | 31.056 | 47.283 | 28.913 | 27.419 | 18.686 | 24.457 | 17.426 | 0 | 0 | 60.707 | 58.689 | 44.944 | 25.227 | 0 | 0 | 56.042 | 36.78 | [5 empty] | 0 | 3.637 | 25 | 1.5219 | 1.3715 | 0.63549 | 0.51282 | 0.85866 | 56.4186
07/15/10 | 22:28 | 0 | 21.326 | 0 | 0 | 0 | 30.766 | 45.861 | 29.082 | 27.515 | 18.761 | 24.384 | 17.451 | 0 | 0 | 60.661 | 58.689 | 44.967 | 25.227 | 0 | 0 | 56.042 | 36.732 | [5 empty] | 0 | 3.251 | 26 | 1.5147 | 1.3646 | 0.6352 | 0.51282 | 0.85174 | 56.2329
07/15/10 | 22:29 | 0 | 21.326 | 0 | 1 | 0 | 30.526 | 44.463 | 29.202 | 27.539 | 18.736 | 24.433 | 17.404 | 0 | 0 | 60.549 | 58.667 | 44.944 | 25.227 | 0 | 0 | 55.995 | 36.639 | [5 empty] | 0 | 2.987 | 27 | 1.5284 | 1.3776 | 0.63575 | 0.51282 | 0.86475 | 56.5806
07/15/10 | 22:30 | 0 | 21.297 | 0 | 0 | 0 | 30.327 | 43.095 | 29.293 | 27.51 | 19.274 | 24.354 | 17.373 | 0 | 0 | 60.478 | 58.639 | 44.872 | 25.198 | 0 | 0 | 55.944 | 36.562 | [5 empty] | 0 | 2.817 | 28 | 1.5374 | 1.3862 | 0.63612 | 0.51282 | 0.87333 | 56.8065
07/15/10 | 22:31 | 0 | 21.309 | 0 | 0 | 0 | 30.17 | 41.836 | 29.376 | 27.618 | 18.867 | 24.342 | 17.311 | 0 | 0 | 60.378 | 58.628 | 44.928 | 25.21 | 0 | 0 | 55.979 | 36.502 | [5 empty] | 0 | 2.552 | 29 | 1.5554 | 1.4033 | 0.63685 | 0.51282 | 0.89049 | 57.2505
07/15/10 | 22:32 | 0 | 21.309 | 0 | 0 | 0 | 30.05 | 40.616 | 29.474 | 27.618 | 18.99 | 24.367 | 17.336 | 0 | 0 | 60.31 | 58.605 | 44.881 | 25.235 | 0 | 0 | 56.002 | 36.433 | [5 empty] | 0 | 2.432 | 30 | 1.5482 | 1.3964 | 0.63656 | 0.51282 | 0.88357 | 57.0727
07/15/10 | 22:33 | 0 | 21.309 | 0 | 0 | 0 | 29.93 | 39.487 | 29.45 | 27.593 | 19.189 | 24.318 | 17.311 | 0 | 0 | 60.198 | 58.584 | 44.904 | 25.235 | 0 | 0 | 56.002 | 36.34 | [5 empty] | 0 | 2.337 | 31 | 1.5554 | 1.4033 | 0.63685 | 0.51282 | 0.89049 | 57.2505
07/15/10 | 22:34 | 0 | 21.316 | 0 | 0 | 0 | 29.839 | 38.483 | 29.455 | 27.623 | 18.847 | 24.276 | 17.268 | 0 | 0 | 60.068 | 58.612 | 44.888 | 25.19 | 0 | 0 | 56.007 | 36.32 | [5 empty] | 0 | 2.216 | 32 | 1.568 | 1.4152 | 0.63736 | 0.51282 | 0.9024 | 57.5524
07/15/10 | 22:35 | 0 | 21.338 | 0 | 1 | 0 | 29.719 | 37.495 | 29.526 | 27.696 | 18.774 | 24.347 | 17.243 | 0 | 0 | 59.979 | 58.589 | 44.932 | 25.24 | 0 | 0 | 56.054 | 36.227 | [5 empty] | 0 | 2.023 | 33 | 1.5752 | 1.4221 | 0.63765 | 0.51282 | 0.90932 | 57.7257
07/15/10 | 22:36 | 0 | 21.333 | 0 | 0 | 0 | 29.594 | 36.619 | 29.496 | 27.692 | 19.015 | 24.293 | 17.26 | 0 | 0 | 59.817 | 58.562 | 44.904 | 25.21 | 0 | 0 | 56.002 | 36.151 | [5 empty] | 0 | 1.902 | 34 | 1.5703 | 1.4174 | 0.63745 | 0.51282 | 0.90461 | 57.608
07/15/10 | 22:37 | 0 | 21.309 | 0 | 0 | 0 | 29.496 | 35.82 | 29.45 | 27.692 | 18.867 | 24.271 | 17.285 | 0 | 0 | 59.659 | 58.539 | 44.904 | 25.21 | 0 | 0 | 56.026 | 36.057 | [5 empty] | 0 | 1.804 | 35 | 1.563 | 1.4105 | 0.63716 | 0.51282 | 0.89769 | 57.4336
07/15/10 | 22:38 | 0 | 21.287 | 0 | 0 | 0 | 29.376 | 35.093 | 29.45 | 27.714 | 18.693 | 24.293 | 17.409 | 0 | 0 | 59.525 | 58.516 | 44.86 | 25.21 | 0 | 0 | 56.002 | 35.962 | [5 empty] | 0 | 1.662 | 36 | 1.5269 | 1.3762 | 0.63569 | 0.51282 | 0.86337 | 56.5439
07/15/10 | 22:39 | 0 | 21.287 | 0 | 0 | 0 | 29.28 | 34.505 | 29.352 | 27.787 | 18.965 | 24.246 | 17.434 | 0 | 0 | 59.413 | 58.493 | 44.904 | 25.21 | 0 | 0 | 56.002 | 35.916 | [5 empty] | 0 | 1.493 | 37 | 1.5196 | 1.3693 | 0.6354 | 0.51282 | 0.85645 | 56.3594
07/15/10 | 22:40 | 0 | 21.287 | 0 | 1 | 0 | 29.185 | 33.964 | 29.256 | 27.787 | 19.015 | 24.246 | 17.509 | 0 | 0 | 59.301 | 58.493 | 44.881 | 25.235 | 0 | 0 | 55.979 | 35.844 | [5 empty] | 0 | 1.398 | 38 | 1.4978 | 1.3485 | 0.63451 | 0.51282 | 0.83569 | 55.7952
07/15/10 | 22:41 | 0 | 21.316 | 0 | 0 | 0 | 29.116 | 33.572 | 29.19 | 27.888 | 18.97 | 24.276 | 17.564 | 0 | 0 | 59.148 | 58.5 | 44.888 | 25.24 | 0 | 0 | 55.96 | 35.804 | [5 empty] | 0 | 1.228 | 39 | 1.4818 | 1.3333 | 0.63387 | 0.51282 | 0.82046 | 55.3708
07/15/10 | 22:42 | 0 | 21.262 | 0 | 0 | 0 | 29.016 | 33.144 | 29.016 | 27.907 | 19.138 | 24.197 | 17.557 | 0 | 0 | 59.009 | 58.473 | 44.837 | 25.21 | 0 | 0 | 55.932 | 35.727 | [5 empty] | 0 | 1.109 | 40 | 1.4838 | 1.3352 | 0.63395 | 0.51282 | 0.8224 | 55.4253
07/15/10 | 22:43 | 0 | 21.262 | 0 | 0 | 0 | 28.92 | 32.862 | 28.92 | 27.956 | 18.668 | 24.222 | 17.658 | 0 | 0 | 58.92 | 58.45 | 44.86 | 25.21 | 0 | 0 | 55.932 | 35.658 | [5 empty] | 0 | 0.964 | 41 | 1.4544 | 1.3073 | 0.63276 | 0.51282 | 0.79445 | 54.6239
07/15/10 | 22:44 | 0 | 21.287 | 0 | 0 | 0 | 28.895 | 32.603 | 28.822 | 28.003 | 18.646 | 24.197 | 17.658 | 0 | 0 | 58.831 | 58.427 | 44.904 | 25.235 | 0 | 0 | 55.911 | 35.634 | [5 empty] | 0 | 0.892 | 42 | 1.4544 | 1.3073 | 0.63276 | 0.51282 | 0.79445 | 54.6239
07/15/10 | 22:45 | 0 | 21.287 | 0 | 0 | 0 | 28.846 | 32.341 | 28.751 | 28.076 | 18.447 | 24.222 | 17.705 | 0 | 0 | 58.719 | 58.427 | 44.86 | 25.21 | 0 | 0 | 55.956 | 35.634 | [5 empty] | 0 | 0.77 | 43 | 1.4407 | 1.2943 | 0.6322 | 0.51282 | 0.78144 | 54.2398
07/15/10 | 22:46 | 0 | 21.292 | 0 | 0 | 0 | 28.78 | 32.176 | 28.636 | 28.152 | 19.096 | 24.251 | 17.761 | 0 | 0 | 58.655 | 58.409 | 44.909 | 25.215 | 0 | 0 | 56.007 | 35.569 | [5 empty] | 0 | 0.628 | 44 | 1.4244 | 1.2788 | 0.63154 | 0.51282 | 0.76593 | 53.7726
07/15/10 | 22:47 | 0 | 21.287 | 0 | 0 | 0 | 28.751 | 31.978 | 28.533 | 28.101 | 19.189 | 24.197 | 17.828 | 0 | 0 | 58.516 | 58.381 | 44.86 | 25.186 | 0 | 0 | 55.888 | 35.541 | [5 empty] | 0 | 0.65 | 45 | 1.4049 | 1.2602 | 0.63075 | 0.51282 | 0.74739 | 53.1993
07/15/10 | 22:48 | 0 | 21.238 | 0 | 0 | 0 | 28.677 | 31.953 | 28.412 | 28.123 | 19.015 | 24.151 | 17.828 | 0 | 0 | 58.45 | 58.338 | 44.86 | 25.186 | 0 | 0 | 55.911 | 35.493 | [5 empty] | 0 | 0.554 | 46 | 1.4049 | 1.2602 | 0.63075 | 0.51282 | 0.74739 | 53.1993
07/15/10 | 22:49 | 0 | 21.287 | 0 | 0 | 0 | 28.655 | 31.953 | 28.366 | 28.076 | 18.816 | 24.173 | 17.828 | 0 | 0 | 58.358 | 58.358 | 44.86 | 25.186 | 0 | 0 | 55.911 | 35.493 | [5 empty] | 0 | 0.579 | 47 | 1.4049 | 1.2602 | 0.63075 | 0.51282 | 0.74739 | 53.1993
07/15/10 | 22:50 | 0 | 21.262 | 0 | 0 | 0 | 28.582 | 31.953 | 28.268 | 28.101 | 18.816 | 24.197 | 17.879 | 0 | 0 | 58.269 | 58.338 | 44.881 | 25.112 | 0 | 0 | 55.932 | 35.469 | [5 empty] | 0 | 0.481 | 48 | 1.39 | 1.2461 | 0.63015 | 0.51282 | 0.73327 | 52.7521
07/15/10 | 22:51 | 0 | 21.23 | 0 | 1 | 0 | 28.479 | 31.946 | 28.165 | 28.045 | 18.537 | 24.166 | 17.796 | 0 | 0 | 58.196 | 58.285 | 44.853 | 25.154 | 0 | 0 | 55.881 | 35.414 | [5 empty] | 0 | 0.434 | 49 | 1.4142 | 1.2691 | 0.63113 | 0.51282 | 0.75625 | 53.475
07/15/10 | 22:52 | 0 | 21.23 | 0 | 0 | 0 | 28.454 | 31.97 | 28.135 | 27.942 | 18.854 | 24.09 | 17.841 | 0 | 0 | 58.101 | 58.258 | 44.802 | 25.124 | 0 | 0 | 55.806 | 35.34 | [5 empty] | 0 | 0.512 | 50 | 1.4011 | 1.2566 | 0.6306 | 0.51282 | 0.74379 | 53.0862
07/15/10 | 22:53 | 0 | 21.255 | 0 | 0 | 0 | 28.405 | 31.921 | 28.045 | 27.996 | 18.982 | 24.141 | 17.969 | 0 | 0 | 58.105 | 58.263 | 44.853 | 25.154 | 0 | 0 | 55.881 | 35.344 | [5 empty] | 0 | 0.409 | 51 | 1.3638 | 1.2212 | 0.62909 | 0.51282 | 0.70836 | 51.9392
07/15/10 | 22:54 | 0 | 21.255 | 0 | 0 | 0 | 28.405 | 31.921 | 27.996 | 27.949 | 18.736 | 24.119 | 17.896 | 0 | 0 | 58.039 | 58.24 | 44.853 | 25.129 | 0 | 0 | 55.811 | 35.297 | [5 empty] | 0 | 0.456 | 52 | 1.3851 | 1.2414 | 0.62995 | 0.51282 | 0.72857 | 52.6009
07/15/10 | 22:55 | 0 | 21.226 | 0 | 0 | 0 | 28.329 | 31.916 | 27.942 | 27.895 | 18.927 | 24.112 | 17.866 | 0 | 0 | 57.966 | 58.212 | 44.825 | 25.1 | 0 | 0 | 55.783 | 35.222 | [5 empty] | 0 | 0.434 | 53 | 1.3938 | 1.2497 | 0.6303 | 0.51282 | 0.73687 | 52.867
07/15/10 | 22:56 | 0 | 21.255 | 0 | 0 | 0 | 28.309 | 31.946 | 27.924 | 27.924 | 18.736 | 24.07 | 17.944 | 0 | 0 | 57.971 | 58.217 | 44.874 | 25.178 | 0 | 0 | 55.858 | 35.203 | [5 empty] | 0 | 0.385 | 54 | 1.3711 | 1.2281 | 0.62938 | 0.51282 | 0.71528 | 52.1681
07/15/10 | 22:57 | 0 | 21.277 | 0 | 0 | 0 | 28.285 | 31.899 | 27.875 | 27.9 | 18.588 | 24.119 | 17.969 | 0 | 0 | 57.927 | 58.217 | 44.874 | 25.154 | 0 | 0 | 55.834 | 35.155 | [5 empty] | 0 | 0.385 | 55 | 1.3638 | 1.2212 | 0.62909 | 0.51282 | 0.70836 | 51.9392
07/15/10 | 22:58 | 0 | 21.277 | 0 | 0 | 0 | 28.26 | 31.85 | 27.851 | 27.826 | 18.761 | 24.07 | 17.944 | 0 | 0 | 57.859 | 58.217 | 44.853 | 25.154 | 0 | 0 | 55.811 | 35.155 | [5 empty] | 0 | 0.385 | 56 | 1.3726 | 1.2295 | 0.62944 | 0.51282 | 0.71666 | 52.2136
07/15/10 | 22:59 | 0 | 21.23 | 0 | 0 | 0 | 28.189 | 31.85 | 27.731 | 27.826 | 18.291 | 24.119 | 17.969 | 0 | 0 | 57.836 | 58.174 | 44.897 | 25.129 | 0 | 0 | 55.811 | 35.11 | [5 empty] | 0 | 0.409 | 57 | 1.3638 | 1.2212 | 0.62909 | 0.51282 | 0.70836 | 51.9392
07/15/10 | 23:00 | 0 | 21.226 | 0 | 0 | 0 | 28.16 | 31.772 | 27.701 | 27.775 | 18.656 | 24.065 | 17.939 | 0 | 0 | 57.788 | 58.169 | 44.869 | 25.124 | 0 | 0 | 55.806 | 35.081 | [5 empty] | 0 | 0.41 | 58 | 1.3417 | 1.2001 | 0.62819 | 0.51282 | 0.68732 | 51.228
07/15/10 | 23:01 | 0 | 21.277 | 0 | 0 | 0 | 28.189 | 31.754 | 27.706 | 27.78 | 18.686 | 24.07 | 17.969 | 0 | 0 | 57.793 | 58.174 | 44.874 | 25.178 | 0 | 0 | 55.834 | 35.11 | [5 empty] | 0 | 0.336 | 59 | 1.3653 | 1.2226 | 0.62915 | 0.51282 | 0.70974 | 51.9851
07/15/10 | 23:02 | 0 | 21.277 | 0 | 0 | 0 | 28.165 | 31.754 | 27.706 | 27.755 | 18.884 | 24.07 | 18.045 | 0 | 0 | 57.77 | 58.151 | 44.874 | 25.154 | 0 | 0 | 55.767 | 35.086 | [5 empty] | 0 | 0.314 | 60 | 1.3507 | 1.2087 | 0.62856 | 0.51282 | 0.6959 | 51.5209
07/15/10 | 23:03 | 0 | 21.272 | 0 | 0 | 0 | 28.086 | 31.75 | 27.63 | 27.75 | 18.854 | 24.04 | 17.964 | 0 | 0 | 57.72 | 58.146 | 44.869 | 25.124 | 0 | 0 | 55.715 | 35.057 | [5 empty] | 0 | 0.385 | 61 | 1.349 | 1.2071 | 0.62848 | 0.51282 | 0.69424 | 51.4645
07/15/10 | 23:04 | 0 | 21.248 | 0 | 0 | 0 | 27.991 | 31.701 | 27.532 | 27.677 | 18.656 | 24.04 | 18.014 | 0 | 0 | 57.674 | 58.101 | 44.869 | 25.124 | 0 | 0 | 55.715 | 35.01 | [5 empty] | 0 | 0.409 | 62 | 1.328 | 1.1871 | 0.62763 | 0.51282 | 0.67431 | 50.7763
07/15/10 | 23:05 | 0 | 21.277 | 0 | 0 | 0 | 28.069 | 31.73 | 27.586 | 27.684 | 18.613 | 24.045 | 18.02 | 0 | 0 | 57.681 | 58.128 | 44.897 | 25.178 | 0 | 0 | 55.743 | 34.969 | [5 empty] | 0 | 0.385 | 63 | 1.358 | 1.2156 | 0.62885 | 0.51282 | 0.70282 | 51.7542
07/15/10 | 23:06 | 0 | 21.277 | 0 | 0 | 0 | 28.069 | 31.681 | 27.515 | 27.66 | 18.884 | 24.07 | 18.092 | 0 | 0 | 57.658 | 58.128 | 44.853 | 25.129 | 0 | 0 | 55.743 | 34.945 | [5 empty] | 0 | 0.385 | 64 | 1.358 | 1.2156 | 0.62885 | 0.51282 | 0.70282 | 51.7542
07/15/10 | 23:07 | 0 | 21.226 | 0 | 0 | 0 | 27.991 | 31.605 | 27.461 | 27.606 | 18.731 | 24.04 | 17.989 | 0 | 0 | 57.608 | 58.078 | 44.893 | 25.124 | 0 | 0 | 55.76 | 34.892 | [5 empty] | 0 | 0.385 | 65 | 1.3367 | 1.1954 | 0.62799 | 0.51282 | 0.68262 | 51.0657
07/15/10 | 23:08 | 0 | 21.248 | 0 | 0 | 0 | 27.966 | 31.58 | 27.461 | 27.581 | 18.879 | 23.991 | 17.989 | 0 | 0 | 57.608 | 58.055 | 44.869 | 25.1 | 0 | 0 | 55.76 | 34.892 | [5 empty] | 0 | 0.388 | 66 | 1.358 | 1.2156 | 0.62885 | 0.51282 | 0.70282 | 51.7542
07/15/10 | 23:09 | 0 | 21.248 | 0 | 0 | 0 | 27.942 | 31.531 | 27.387 | 27.557 | 18.605 | 24.016 | 18.062 | 0 | 0 | 57.585 | 58.055 | 44.893 | 25.124 | 0 | 0 | 55.76 | 34.892 | [5 empty] | 0 | 0.314 | 67 | 1.3455 | 1.2037 | 0.62834 | 0.51282 | 0.69092 | 51.3513
07/15/10 | 23:10 | 0 | 21.248 | 0 | 0 | 0 | 27.92 | 31.507 | 27.387 | 27.532 | 18.731 | 24.016 | 17.989 | 0 | 0 | 57.585 | 58.055 | 44.893 | 25.1 | 0 | 0 | 55.76 | 34.892 | [5 empty] | 0 | 0.363 | 68 | 1.3315 | 1.1905 | 0.62778 | 0.51282 | 0.67764 | 50.8925
07/15/10 | 23:11 | 0 | 21.289 | 0 | 0 | 0 | 27.912 | 31.502 | 27.383 | 27.598 | 18.749 | 24.082 | 18.032 | 0 | 0 | 57.605 | 58.121 | 44.935 | 25.141 | 0 | 0 | 55.804 | 34.912 | [5 empty] | 0 | 0.385 | 69 | 1.3315 | 1.1905 | 0.62778 | 0.51282 | 0.67764 | 50.8925
07/15/10 | 23:12 | 0 | 21.289 | 0 | 0 | 0 | 27.841 | 31.382 | 27.358 | 27.478 | 18.698 | 24.058 | 18.08 | 0 | 0 | 57.583 | 58.076 | 44.958 | 25.166 | 0 | 0 | 55.827 | 34.84 | [5 empty] | 0 | 0.339 | 70 | 1.3315 | 1.1905 | 0.62778 | 0.51282 | 0.67764 | 50.8925
07/15/10 | 23:13 | 0 | 21.289 | 0 | 0 | 0 | 27.888 | 31.357 | 27.407 | 27.503 | 18.698 | 24.033 | 18.08 | 0 | 0 | 57.537 | 58.053 | 44.935 | 25.141 | 0 | 0 | 55.781 | 34.818 | [5 empty] | 0 | 0.314 | 71 | 1.3315 | 1.1905 | 0.62778 | 0.51282 | 0.67764 | 50.8925
07/15/10 | 23:14 | 0 | 21.289 | 0 | 0 | 0 | 27.866 | 31.333 | 27.334 | 27.527 | 18.749 | 24.058 | 18.08 | 0 | 0 | 57.537 | 58.076 | 44.865 | 25.19 | 0 | 0 | 55.781 | 34.794 | [5 empty] | 0 | 0.289 | 72 | 1.3382 | 1.1968 | 0.62805 | 0.51282 | 0.684 | 51.1135
07/15/10 | 23:15 | 0 | 21.267 | 0 | 0 | 0 | 27.817 | 31.286 | 27.334 | 27.503 | 19.068 | 24.082 | 18.08 | 0 | 0 | 57.537 | 58.076 | 44.981 | 25.141 | 0 | 0 | 55.804 | 34.794 | [5 empty] | 0 | 0.314 | 73 | 1.3315 | 1.1905 | 0.62778 | 0.51282 | 0.67764 | 50.8925
07/15/10 | 23:16 | 0 | 21.289 | 0 | 0 | 0 | 27.792 | 31.213 | 27.311 | 27.503 | 18.872 | 24.082 | 18.057 | 0 | 0 | 57.494 | 58.03 | 44.935 | 25.141 | 0 | 0 | 55.757 | 34.794 | [5 empty] | 0 | 0.336 | 74 | 1.3169 | 1.1766 | 0.62719 | 0.51282 | 0.6638 | 50.4042
07/15/10 | 23:17 | 0 | 21.289 | 0 | 0 | 0 | 27.792 | 31.141 | 27.311 | 27.478 | 18.872 | 24.131 | 18.08 | 0 | 0 | 57.494 | 58.03 | 44.981 | 25.166 | 0 | 0 | 55.781 | 34.818 | [5 empty] | 0 | 0.385 | 75 | 1.3315 | 1.1905 | 0.62778 | 0.51282 | 0.67764 | 50.8925
07/15/10 | 23:18 | 0 | 21.289 | 0 | 0 | 0 | 27.768 | 31.092 | 27.287 | 27.432 | 19.168 | 24.178 | 18.13 | 0 | 0 | 57.494 | 58.03 | 44.958 | 25.166 | 0 | 0 | 55.804 | 34.794 | [5 empty] | 0 | 0.385 | 76 | 1.3338 | 1.1927 | 0.62787 | 0.51282 | 0.67985 | 50.9696
07/15/10 | 23:19 | 0 | 21.289 | 0 | 0 | 0 | 27.792 | 30.997 | 27.358 | 27.407 | 19.317 | 24.178 | 18.08 | 0 | 0 | 57.448 | 58.009 | 44.935 | 25.141 | 0 | 0 | 55.757 | 34.77 | [5 empty] | 0 | 0.387 | 77 | 1.3382 | 1.1968 | 0.62805 | 0.51282 | 0.684 | 51.1135
07/15/10 | 23:20 | 0 | 21.257 | 0 | 0 | 0 | 27.736 | 30.916 | 27.255 | 27.351 | 18.864 | 24.195 | 18.072 | 0 | 0 | 57.418 | 57.957 | 44.951 | 25.11 | 0 | 0 | 55.75 | 34.715 | [5 empty] | 0 | 0.385 | 78 | 1.3475 | 1.2057 | 0.62843 | 0.51282 | 0.69286 | 51.4174
07/15/10 | 23:21 | 0 | 21.289 | 0 | 0 | 0 | 27.721 | 30.852 | 27.334 | 27.334 | 18.673 | 24.227 | 18.057 | 0 | 0 | 57.448 | 58.009 | 45.002 | 25.141 | 0 | 0 | 55.734 | 34.723 | [5 empty] | 0 | 0.41 | 79 | 1.3315 | 1.1905 | 0.62778 | 0.51282 | 0.67764 | 50.8925
07/15/10 | 23:22 | 0 | 21.257 | 0 | 0 | 0 | 27.665 | 30.747 | 27.28 | 27.28 | 18.937 | 24.244 | 18.025 | 0 | 0 | 57.395 | 57.98 | 44.928 | 25.11 | 0 | 0 | 55.636 | 34.668 | [5 empty] | 0 | 0.361 | 80 | 1.3097 | 1.1697 | 0.62689 | 0.51282 | 0.65688 | 50.156
07/15/10 | 23:23 | 0 | 21.289 | 0 | 0 | 0 | 27.721 | 30.683 | 27.334 | 27.311 | 19.143 | 24.3 | 18.08 | 0 | 0 | 57.425 | 57.987 | 44.981 | 25.141 | 0 | 0 | 55.757 | 34.677 | [5 empty] | 0 | 0.409 | 81 | 1.3338 | 1.1927 | 0.62787 | 0.51282 | 0.67985 | 50.9696
07/15/10 | 23:24 | 0 | 21.267 | 0 | 0 | 0 | 27.672 | 30.587 | 27.358 | 27.311 | 19.045 | 24.347 | 18.155 | 0 | 0 | 57.402 | 57.987 | 44.958 | 25.141 | 0 | 0 | 55.734 | 34.677 | [5 empty] | 0 | 0.41 | 82 | 1.3411 | 1.1996 | 0.62817 | 0.51282 | 0.68677 | 51.2089
07/15/10 | 23:25 | 0 | 21.235 | 0 | 0 | 0 | 27.64 | 30.411 | 27.326 | 27.231 | 19.035 | 24.315 | 18.072 | 0 | 0 | 57.373 | 57.911 | 44.928 | 25.11 | 0 | 0 | 55.704 | 34.622 | [5 empty] | 0 | 0.483 | 83 | 1.3169 | 1.1766 | 0.62719 | 0.51282 | 0.6638 | 50.4042
07/15/10 | 23:26 | 0 | 21.257 | 0 | 0 | 0 | 27.616 | 30.313 | 27.351 | 27.206 | 19.111 | 24.364 | 18.047 | 0 | 0 | 57.352 | 57.934 | 44.972 | 25.11 | 0 | 0 | 55.659 | 34.598 | [5 empty] | 0 | 0.554 | 84 | 1.3315 | 1.1905 | 0.62778 | 0.51282 | 0.67764 | 50.8925
07/15/10 | 23:27 | 0 | 21.289 | 0 | 1 | 0 | 27.696 | 30.224 | 27.432 | 27.213 | 18.897 | 24.396 | 18.13 | 0 | 0 | 57.382 | 57.941 | 44.981 | 25.141 | 0 | 0 | 55.713 | 34.605 | [5 empty] | 0 | 0.554 | 85 | 1.3024 | 1.1628 | 0.6266 | 0.51282 | 0.64996 | 49.9051
07/15/10 | 23:28 | 0 | 21.314 | 0 | 0 | 0 | 27.672 | 30.08 | 27.527 | 27.118 | 18.771 | 24.347 | 18.08 | 0 | 0 | 57.359 | 57.941 | 45.026 | 25.141 | 0 | 0 | 55.69 | 34.605 | [5 empty] | 0 | 0.579 | 86 | 1.3097 | 1.1697 | 0.62689 | 0.51282 | 0.65688 | 50.156
07/15/10 | 23:29 | 0 | 21.289 | 0 | 0 | 0 | 27.672 | 29.935 | 27.552 | 27.118 | 19.216 | 24.421 | 18.18 | 0 | 0 | 57.382 | 57.941 | 44.981 | 25.141 | 0 | 0 | 55.666 | 34.605 | [5 empty] | 0 | 0.65 | 87 | 1.3498 | 1.2079 | 0.62852 | 0.51282 | 0.69507 | 51.4927
07/15/10 | 23:30 | 0 | 21.267 | 0 | 0 | 0 | 27.672 | 29.793 | 27.576 | 27.093 | 19.588 | 24.421 | 18.155 | 0 | 0 | 57.359 | 57.941 | 45.002 | 25.166 | 0 | 0 | 55.62 | 34.581 | [5 empty] | 0 | 0.698 | 88 | 1.303 | 1.1633 | 0.62662 | 0.51282 | 0.65051 | 49.9252
07/15/10 | 23:31 | 0 | 21.23 | 0 | 0 | 0 | 27.611 | 29.562 | 27.539 | 26.961 | 19.055 | 24.359 | 18.017 | 0 | 0 | 57.279 | 57.861 | 44.923 | 25.08 | 0 | 0 | 55.517 | 34.522 | [5 empty] | 0 | 0.698 | 89 | 1.3251 | 1.1844 | 0.62752 | 0.51282 | 0.67155 | 50.679
07/15/10 | 23:32 | 0 | 21.24 | 0 | 0 | 0 | 27.669 | 29.452 | 27.645 | 26.971 | 19.412 | 24.394 | 18.178 | 0 | 0 | 57.288 | 57.893 | 44.977 | 25.114 | 0 | 0 | 55.594 | 34.534 | [5 empty] | 0 | 0.772 | 90 | 1.328 | 1.1871 | 0.62763 | 0.51282 | 0.67431 | 50.7763
07/15/10 | 23:33 | 0 | 21.265 | 0 | 0 | 0 | 27.669 | 29.332 | 27.574 | 26.971 | 19.314 | 24.44 | 18.102 | 0 | 0 | 57.288 | 57.872 | 45 | 25.139 | 0 | 0 | 55.617 | 34.486 | [5 empty] | 0 | 0.819 | 91 | 1.328 | 1.1871 | 0.62763 | 0.51282 | 0.67431 | 50.7763
07/15/10 | 23:34 | 0 | 21.23 | 0 | 0 | 0 | 27.635 | 29.104 | 27.539 | 26.863 | 18.882 | 24.359 | 18.092 | 0 | 0 | 57.233 | 57.818 | 44.944 | 25.058 | 0 | 0 | 55.631 | 34.452 | [5 empty] | 0 | 0.893 | 92 | 1.2963 | 1.157 | 0.62635 | 0.51282 | 0.64414 | 49.6921
07/15/10 | 23:35 | 0 | 21.23 | 0 | 0 | 0 | 27.611 | 28.984 | 27.539 | 26.792 | 18.635 | 24.335 | 18.092 | 0 | 0 | 57.256 | 57.818 | 44.991 | 25.08 | 0 | 0 | 55.631 | 34.452 | [5 empty] | 0 | 0.819 | 93 | 1.3132 | 1.173 | 0.62703 | 0.51282 | 0.6602 | 50.2755
07/15/10 | 23:36 | 0 | 21.265 | 0 | 0 | 0 | 27.694 | 28.873 | 27.574 | 26.801 | 19.51 | 24.394 | 18.201 | 0 | 0 | 57.243 | 57.85 | 45 | 25.114 | 0 | 0 | 55.732 | 34.438 | [5 empty] | 0 | 0.915 | 94 | 1.3204 | 1.1799 | 0.62733 | 0.51282 | 0.66712 | 50.5224
07/15/10 | 23:37 | 0 | 21.23 | 0 | 0 | 0 | 27.586 | 28.719 | 27.417 | 26.767 | 19.475 | 24.43 | 18.143 | 0 | 0 | 57.211 | 57.795 | 44.991 | 25.105 | 0 | 0 | 55.676 | 34.404 | [5 empty] | 0 | 0.915 | 95 | 1.3068 | 1.1669 | 0.62677 | 0.51282 | 0.65411 | 50.056
07/15/10 | 23:38 | 0 | 21.23 | 0 | 0 | 0 | 27.611 | 28.574 | 27.37 | 26.696 | 19.03 | 24.406 | 18.118 | 0 | 0 | 57.211 | 57.795 | 44.991 | 25.08 | 0 | 0 | 55.655 | 34.38 | [5 empty] | 0 | 0.941 | 96 | 1.3204 | 1.1799 | 0.62733 | 0.51282 | 0.66712 | 50.5224
07/15/10 | 23:39 | 0 | 21.206 | 0 | 1 | 0 | 27.562 | 28.43 | 27.272 | 26.647 | 19.005 | 24.335 | 18.165 | 0 | 0 | 57.19 | 57.772 | 44.967 | 25.058 | 0 | 0 | 55.608 | 34.359 | [5 empty] | 0 | 0.963 | 97 | 1.3102 | 1.1702 | 0.62692 | 0.51282 | 0.65743 | 50.176
07/15/10 | 23:40 | 0 | 21.23 | 1 | 0 | 0 | 27.539 | 28.334 | 27.177 | 26.598 | 19.08 | 24.31 | 18.118 | 0 | 0 | 57.19 | 57.772 | 44.956 | 25.114 | 0 | 0 | 55.664 | 34.392 | [5 empty] | 0 | 0.963 | 98 | 1.3132 | 1.173 | 0.62703 | 0.51282 | 0.6602 | 50.2755
07/15/10 | 23:41 | 0 | 21.24 | 0 | 0 | 0 | 27.549 | 28.248 | 27.115 | 26.586 | 19.065 | 24.418 | 18.153 | 0 | 0 | 57.176 | 57.781 | 44.977 | 25.068 | 0 | 0 | 55.617 | 34.392 | [5 empty] | 0 | 0.963 | 99 | 1.3102 | 1.1702 | 0.62692 | 0.51282 | 0.65743 | 50.176
07/15/10 | 23:42 | 0 | 21.206 | 0 | 0 | 0 | 27.49 | 28.14 | 26.961 | 26.527 | 18.932 | 24.384 | 18.143 | 0 | 0 | 57.167 | 57.749 | 44.967 | 25.058 | 0 | 0 | 55.585 | 34.359 | [5 empty] | 0 | 0.89 | 100 | 1.3353 | 1.1941 | 0.62793 | 0.51282 | 0.68123 | 51.0177
07/15/10 | 23:43 | 0 | 21.265 | 0 | 0 | 0 | 27.5 | 28.079 | 26.897 | 26.537 | 19.09 | 24.418 | 18.153 | 0 | 0 | 57.176 | 57.781 | 45 | 25.092 | 0 | 0 | 55.55 | 34.369 | [5 empty] | 0 | 0.819 | 101 | 1.3204 | 1.1799 | 0.62733 | 0.51282 | 0.66712 | 50.5224
07/15/10 | 23:44 | 0 | 21.206 | 0 | 0 | 0 | 27.417 | 27.971 | 26.671 | 26.527 | 19.302 | 24.43 | 18.067 | 0 | 0 | 57.144 | 57.749 | 45.037 | 25.058 | 0 | 0 | 55.538 | 34.335 | [5 empty] | 0 | 0.77 | 102 | 1.3068 | 1.1669 | 0.62677 | 0.51282 | 0.65411 | 50.056
07/15/10 | 23:45 | 0 | 21.206 | 0 | 1 | 0 | 27.346 | 27.9 | 26.551 | 26.527 | 18.982 | 24.406 | 18.118 | 0 | 0 | 57.144 | 57.726 | 44.991 | 25.058 | 0 | 0 | 55.561 | 34.311 | [5 empty] | 0 | 0.674 | 103 | 1.2773 | 1.139 | 0.62558 | 0.51282 | 0.62615 | 49.0199
07/15/10 | 23:46 | 0 | 21.23 | 0 | 0 | 0 | 27.297 | 27.826 | 26.431 | 26.527 | 19.204 | 24.384 | 18.165 | 0 | 0 | 57.144 | 57.726 | 44.991 | 25.034 | 0 | 0 | 55.561 | 34.287 | [5 empty] | 0 | 0.53 | 104 | 1.2846 | 1.1459 | 0.62588 | 0.51282 | 0.63307 | 49.2807
07/15/10 | 23:47 | 0 | 21.23 | 0 | 0 | 0 | 27.25 | 27.804 | 26.358 | 26.576 | 19.279 | 24.359 | 18.266 | 0 | 0 | 57.122 | 57.706 | 44.991 | 25.058 | 0 | 0 | 55.561 | 34.287 | [5 empty] | 0 | 0.483 | 105 | 1.2701 | 1.1321 | 0.62529 | 0.51282 | 0.61923 | 48.756
07/15/10 | 23:48 | 0 | 21.206 | 0 | 0 | 0 | 27.152 | 27.755 | 26.188 | 26.622 | 19.055 | 24.359 | 18.241 | 0 | 0 | 57.122 | 57.683 | 45.014 | 25.08 | 0 | 0 | 55.561 | 34.311 | [5 empty] | 0 | 0.311 | 106 | 1.2634 | 1.1257 | 0.62502 | 0.51282 | 0.61286 | 48.5105
07/15/10 | 23:49 | 0 | 21.23 | 0 | 0 | 0 | 27.13 | 27.706 | 26.093 | 26.647 | 19.131 | 24.384 | 18.291 | 0 | 0 | 57.078 | 57.683 | 44.991 | 25.058 | 0 | 0 | 55.561 | 34.311 | [5 empty] | 0 | 0.265 | 107 | 1.259 | 1.1215 | 0.62484 | 0.51282 | 0.60871 | 48.3491
07/15/10 | 23:50 | 0 | 21.23 | 0 | 1 | 0 | 27.032 | 27.731 | 26.022 | 26.721 | 19.302 | 24.31 | 18.314 | 0 | 0 | 57.078 | 57.66 | 44.991 | 25.034 | 0 | 0 | 55.561 | 34.311 | [5 empty] | 0 | 0.169 | 108 | 1.2657 | 1.1279 | 0.62511 | 0.51282 | 0.61508 | 48.5962
07/15/10 | 23:51 | 0 | 21.221 | 0 | 0 | 0 | 26.973 | 27.672 | 25.938 | 26.708 | 19.49 | 24.3 | 18.329 | 0 | 0 | 57.042 | 57.649 | 44.956 | 25.046 | 0 | 0 | 55.55 | 34.299 | [5 empty] | 0 | 0.095 | 109 | 1.2372 | 1.1008 | 0.62395 | 0.51282 | 0.58795 | 47.5245
07/15/10 | 23:52 | 0 | 21.243 | 0 | 0 | 0 | 26.902 | 27.696 | 25.865 | 26.733 | 19.566 | 24.276 | 18.306 | 0 | 0 | 56.976 | 57.626 | 44.935 | 25.024 | 0 | 0 | 55.48 | 34.278 | [5 empty] | 0 | 0.025 | 110 | 1.2299 | 1.0939 | 0.62366 | 0.51282 | 0.58103 | 47.2432
07/15/10 | 23:53 | 0 | 21.221 | 0 | 0 | 0 | 26.828 | 27.696 | 25.769 | 26.733 | 19.515 | 24.251 | 18.404 | 0 | 0 | 57.065 | 57.626 | 44.956 | 25.024 | 0 | 0 | 55.48 | 34.23 | [5 empty] | 0 | 0.047 | 111 | 1.2299 | 1.0939 | 0.62366 | 0.51282 | 0.58103 | 47.2432
07/15/10 | 23:54 | 0 | 21.221 | 0 | 0 | 0 | 26.733 | 27.721 | 25.723 | 26.708 | 19.762 | 24.227 | 18.429 | 0 | 0 | 57.042 | 57.626 | 44.979 | 25.024 | 0 | 0 | 55.526 | 34.206 | [5 empty] | 0 | 0.073 | 112 | 1.2179 | 1.0825 | 0.62317 | 0.51282 | 0.56968 | 46.7745
07/15/10 | 23:55 | 0 | 21.221 | 0 | 1 | 0 | 26.684 | 27.696 | 25.674 | 26.637 | 19.566 | 24.156 | 18.429 | 0 | 0 | 57.042 | 57.626 | 44.935 | 25.024 | 0 | 0 | 55.503 | 34.182 | [5 empty] | 0 | 0.145 | 113 | 1.2086 | 1.0736 | 0.6228 | 0.51282 | 0.56083 | 46.4023
07/15/10 | 23:56 | 0 | 21.164 | 0 | 0 | 0 | 26.605 | 27.64 | 25.617 | 26.532 | 20.026 | 24.124 | 18.47 | 0 | 0 | 56.989 | 57.573 | 44.925 | 25.014 | 0 | 0 | 55.473 | 34.175 | [5 empty] | 0 | 0 | 114 | 6.5964 | 6.195 | 0.62221 | 0.51282 | 5.6822 | 86.1406
07/15/10 | 23:57 | 0 | 21.196 | 0 | 0 | 0 | 26.564 | 27.625 | 25.578 | 26.419 | 19.664 | 24.107 | 18.502 | 0 | 0 | 56.998 | 57.58 | 44.956 | 25.024 | 0 | 0 | 55.48 | 34.182 | [5 empty] | 638.4365 | 5.2317 | 115 | 0.99088 | 0.86668 | 0.84112 | 0.51282 | 0.35386 | 35.7113
07/15/10 | 23:58 | 0 | 21.221 | 0 | 0 | 0 | 26.542 | 27.625 | 25.553 | 26.372 | 19.613 | 24.085 | 18.552 | 0 | 0 | 56.998 | 57.603 | 44.956 | 24.999 | 0 | 0 | 55.459 | 34.206 | [5 empty] | 0 | 0 | 116 | 6.5964 | 6.195 | 0.61397 | 0.51282 | 5.6822 | 86.1406
07/15/10 | 23:59 | 0 | 21.221 | 0 | 1 | 0 | 26.492 | 27.552 | 25.553 | 26.228 | 19.613 | 24.06 | 18.552 | 0 | 0 | 56.998 | 57.58 | 44.911 | 25.024 | 0 | 0 | 55.459 | 34.182
[29 empty] | #REF! | #VALUE! | 0 | #VALUE! | #VALUE! | 0.84112 | 0.51282 | #VALUE! | #VALUE!
07/15/10 | 1440 | 30 | 21.2812 | 0.14 | 731 | 7 | 31.9123 |  |  | 26.6805 | 22.2082 | 24.6856 | 19.2497 | 19 | 5 |  |  |  | 25.3902 | 76 | 3 |  |  | 16.328 | 5:01 | 23.587 | 14:16 | 7.259 | #REF!
|  | 2 | [18 empty] | 1 | [10 empty] | #VALUE! | #VALUE! |  | 8 | #VALUE! | #VALUE!