## Therm118
Windmill Logger - THERMAL2.IMS
File opened at 00:00:01 Wed 11 Aug 2010
File closed at 00:00:01 Thu 12 Aug 2010
Date | Time | Boiler_Gas | Gas_MeterT | Boiler_Elec | Boiler_Flow | Boiler_Heat | Boiler_FlowT | Rads_In | Rads_Out | Boiler_Retur | Flue_Gas | Kitchen | Outside | Rain_Gauge | DHW_Coil_Hea | DHW_Coil_In | DHW_Cylinder | DHW_Coil_Out | DHW_Ambient | DHW_Flow | DHW_Heat | DHW_Out | DHW_In | OT min | t OT min | OT max | t OT max | T swing | Wtd._Meter_T | Delta T | Time Interval | T.H. Plus | W.H.L + | Total Heat | Water Ht. | Gain + | Gain + %
Days | Secs | cubic_feet | Celsius | kWh | litres | kWh | Celsius | Celsius | Celsius | Celsius | Celsius | Celsius | Celsius | events | kWh | Celsius | Celsius | Celsius | Celsius | litres | kWh | Celsius | Celsius | Celsius | hh:mm:ss | Celsius | hh:mm:ss | Kelvin | Celsius |  | Minutes | kW | kW | kW | kW | kW | %
2010-11-08 | 0:00 | 0 | 21.932 | 0 | 0 | 0 | 36.851 | 47.745 | 30.337 | 28.265 | 19.553 | 24.725 | 15.604 | 0 | 0 | 64.273 | 64.723 | 53.521 | 26.264 | 0 | 0 | 61.001 | 40.612 | [5 empty] | 0 | 8.586 | 0 | 2.0525 | 1.8758 | 0.14417 | 0 | 1.8758 | 91.3909
2010-11-08 | 0:01 | 0 | 21.932 | 0 | 0 | 0 | 35.443 | 46.713 | 30.384 | 28.361 | 19.035 | 24.771 | 15.503 | 0 | 0 | 64.23 | 64.655 | 53.454 | 26.242 | 0 | 0 | 60.978 | 40.54 | [5 empty] | 0 | 7.082 | 1 | 2.0819 | 1.9038 | 0.42838 | 0.28302 | 1.6208 | 77.8486
2010-11-08 | 0:02 | 0 | 21.932 | 0 | 0 | 0 | 35.56 | 46.438 | 30.408 | 28.29 | 18.691 | 24.771 | 15.528 | 0 | 0 | 64.23 | 64.677 | 53.454 | 26.264 | 0 | 0 | 61.024 | 40.494 | [5 empty] | 0 | 7.27 | 2 | 2.0746 | 1.8968 | 0.42809 | 0.28302 | 1.6138 | 77.7882
2010-11-08 | 0:03 | 0 | 21.861 | 0 | 0 | 0 | 35.818 | 46.162 | 30.384 | 28.216 | 18.517 | 24.7 | 15.578 | 0 | 0 | 64.139 | 64.632 | 53.454 | 26.193 | 0 | 0 | 60.978 | 40.423 | [5 empty] | 0 | 7.602 | 3 | 2.0601 | 1.883 | 0.4275 | 0.28302 | 1.6 | 77.6662
2010-11-08 | 0:04 | 0 | 21.932 | 0 | 0 | 0 | 35.959 | 45.864 | 30.482 | 28.265 | 18.344 | 24.749 | 15.503 | 0 | 0 | 64.139 | 64.632 | 53.477 | 26.242 | 0 | 0 | 61.001 | 40.401 | [5 empty] | 0 | 7.694 | 4 | 2.0819 | 1.9038 | 0.42838 | 0.28302 | 1.6208 | 77.8486
2010-11-08 | 0:05 | 0 | 21.907 | 0 | 0 | 0 | 36.052 | 45.52 | 30.504 | 28.29 | 18.713 | 24.676 | 15.355 | 0 | 0 | 64.073 | 64.632 | 53.521 | 26.242 | 0 | 0 | 60.935 | 40.305 | [5 empty] | 0 | 7.762 | 5 | 2.125 | 1.9447 | 0.43013 | 0.28302 | 1.6617 | 78.1976
2010-11-08 | 0:06 | 0 | 21.875 | 0 | 0 | 0 | 36.045 | 45.1 | 30.521 | 28.329 | 18.09 | 24.693 | 15.372 | 0 | 0 | 64.043 | 64.581 | 53.491 | 26.186 | 0 | 0 | 60.882 | 40.229 | [5 empty] | 0 | 7.716 | 6 | 2.1201 | 1.94 | 0.42993 | 0.28302 | 1.657 | 78.1582
2010-11-08 | 0:07 | 0 | 21.907 | 0 | 0 | 0 | 36.076 | 44.788 | 30.504 | 28.434 | 18.097 | 24.725 | 15.405 | 0 | 0 | 64.027 | 64.611 | 53.521 | 26.242 | 0 | 0 | 60.935 | 40.188 | [5 empty] | 0 | 7.642 | 7 | 2.1105 | 1.9309 | 0.42954 | 0.28302 | 1.6479 | 78.0813
2010-11-08 | 0:08 | 0 | 21.907 | 0 | 0 | 0 | 36.029 | 44.441 | 30.528 | 28.53 | 18.394 | 24.7 | 15.38 | 0 | 0 | 64.004 | 64.588 | 53.521 | 26.242 | 0 | 0 | 60.955 | 40.119 | [5 empty] | 0 | 7.499 | 8 | 2.1177 | 1.9378 | 0.42983 | 0.28302 | 1.6548 | 78.1396
2010-11-08 | 0:09 | 0 | 21.907 | 0 | 0 | 0 | 35.935 | 44.114 | 30.457 | 28.626 | 17.924 | 24.725 | 15.405 | 0 | 0 | 63.984 | 64.566 | 53.545 | 26.242 | 0 | 0 | 60.912 | 40.047 | [5 empty] | 0 | 7.309 | 9 | 2.1105 | 1.9309 | 0.42954 | 0.28302 | 1.6479 | 78.0813
2010-11-08 | 0:10 | 0 | 21.9 | 0 | 0 | 0 | 35.811 | 43.776 | 30.425 | 28.689 | 17.743 | 24.668 | 15.347 | 0 | 0 | 63.954 | 64.536 | 53.538 | 26.186 | 0 | 0 | 60.86 | 39.992 | [5 empty] | 0 | 7.122 | 10 | 2.1274 | 1.947 | 0.43022 | 0.28302 | 1.6639 | 78.216
2010-11-08 | 0:11 | 0 | 21.932 | 0 | 1 | 0 | 34.644 | 44.788 | 30.193 | 28.457 | 17.58 | 24.7 | 15.332 | 0 | 0 | 63.984 | 64.566 | 53.521 | 26.218 | 0 | 0 | 60.889 | 40.002 | [5 empty] | 0 | 6.187 | 11 | 2.1317 | 1.9511 | 0.4304 | 0.28302 | 1.6681 | 78.2505
2010-11-08 | 0:12 | 0 | 21.956 | 0 | 0 | 0 | 33.538 | 43.384 | 29.928 | 28.555 | 17.728 | 24.725 | 15.282 | 0 | 0 | 64.004 | 64.611 | 53.384 | 26.242 | 0 | 0 | 60.866 | 39.93 | [5 empty] | 0 | 4.983 | 12 | 2.1463 | 1.9649 | 0.43099 | 0.28302 | 1.6819 | 78.3645
2010-11-08 | 0:13 | 0 | 21.907 | 0 | 1 | 0 | 32.24 | 41.458 | 30.144 | 28.675 | 17.728 | 24.651 | 15.206 | 0 | 0 | 63.938 | 64.52 | 53.155 | 26.218 | 0 | 0 | 60.866 | 39.861 | [5 empty] | 0 | 3.565 | 13 | 2.1684 | 1.986 | 0.43189 | 0.28302 | 1.703 | 78.5349
2010-11-08 | 0:14 | 0 | 21.875 | 0 | 0 | 0 | 31.436 | 40.274 | 29.847 | 28.812 | 17.768 | 24.644 | 15.199 | 0 | 0 | 63.954 | 64.513 | 53.101 | 26.211 | 0 | 0 | 60.837 | 39.782 | [5 empty] | 0 | 2.624 | 14 | 2.1705 | 1.9879 | 0.43197 | 0.28302 | 1.7049 | 78.5504
2010-11-08 | 0:15 | 0 | 21.875 | 0 | 0 | 0 | 31.46 | 40.047 | 29.808 | 28.746 | 17.751 | 24.604 | 15.206 | 0 | 0 | 63.961 | 64.52 | 53.202 | 26.242 | 0 | 0 | 60.844 | 39.813 | [5 empty] | 0 | 2.714 | 15 | 2.1684 | 1.986 | 0.43189 | 0.28302 | 1.703 | 78.5349
2010-11-08 | 0:16 | 0 | 21.9 | 0 | 0 | 0 | 31.605 | 39.899 | 29.776 | 28.689 | 17.866 | 24.524 | 15.174 | 0 | 0 | 63.885 | 64.467 | 53.195 | 26.186 | 0 | 0 | 60.814 | 39.734 | [5 empty] | 0 | 2.916 | 16 | 2.1777 | 1.9948 | 0.43227 | 0.28302 | 1.7118 | 78.6056
2010-11-08 | 0:17 | 0 | 21.875 | 0 | 0 | 0 | 31.725 | 39.782 | 29.847 | 28.594 | 17.62 | 24.524 | 15.101 | 0 | 0 | 63.863 | 64.467 | 53.216 | 26.161 | 0 | 0 | 60.837 | 39.664 | [5 empty] | 0 | 3.131 | 17 | 2.199 | 2.015 | 0.43313 | 0.28302 | 1.732 | 78.7646
2010-11-08 | 0:18 | 0 | 21.9 | 0 | 0 | 0 | 31.774 | 39.64 | 29.918 | 28.569 | 17.471 | 24.474 | 15.076 | 0 | 0 | 63.84 | 64.467 | 53.239 | 26.161 | 0 | 0 | 60.837 | 39.617 | [5 empty] | 0 | 3.205 | 18 | 2.2063 | 2.022 | 0.43342 | 0.28302 | 1.7389 | 78.8183
2010-11-08 | 0:19 | 0 | 21.843 | 0 | 0 | 0 | 31.742 | 39.42 | 29.96 | 28.515 | 17.489 | 24.418 | 14.995 | 0 | 0 | 63.79 | 64.417 | 53.232 | 26.154 | 0 | 0 | 60.784 | 39.54 | [5 empty] | 0 | 3.227 | 19 | 2.2299 | 2.0444 | 0.43438 | 0.28302 | 1.7614 | 78.9901
2010-11-08 | 0:20 | 0 | 21.875 | 0 | 0 | 0 | 31.799 | 39.265 | 30.041 | 28.523 | 17.446 | 24.428 | 15.028 | 0 | 0 | 63.796 | 64.447 | 53.262 | 26.186 | 0 | 0 | 60.814 | 39.571 | [5 empty] | 0 | 3.276 | 20 | 2.2202 | 2.0352 | 0.43399 | 0.28302 | 1.7522 | 78.9206
2010-11-08 | 0:21 | 0 | 21.9 | 0 | 0 | 0 | 31.75 | 39.052 | 30.063 | 28.449 | 17.399 | 24.379 | 14.978 | 0 | 0 | 63.705 | 64.401 | 53.239 | 26.161 | 0 | 0 | 60.791 | 39.452 | [5 empty] | 0 | 3.301 | 21 | 2.2348 | 2.0491 | 0.43458 | 0.28302 | 1.7661 | 79.0257
2010-11-08 | 0:22 | 0 | 21.875 | 0 | 0 | 0 | 31.678 | 38.935 | 30.041 | 28.474 | 17.497 | 24.379 | 15.05 | 0 | 0 | 63.728 | 64.447 | 53.239 | 26.211 | 0 | 0 | 60.814 | 39.475 | [5 empty] | 0 | 3.204 | 22 | 2.2138 | 2.0292 | 0.43373 | 0.28302 | 1.7461 | 78.8739
2010-11-08 | 0:23 | 0 | 21.875 | 0 | 0 | 0 | 31.629 | 38.748 | 30.055 | 28.466 | 17.192 | 24.347 | 14.92 | 0 | 0 | 63.676 | 64.394 | 53.232 | 26.154 | 0 | 0 | 60.761 | 39.42 | [5 empty] | 0 | 3.163 | 23 | 2.2517 | 2.0651 | 0.43526 | 0.28302 | 1.7821 | 79.1459
2010-11-08 | 0:24 | 0 | 21.868 | 0 | 0 | 0 | 31.115 | 39.234 | 29.55 | 28.466 | 17.044 | 24.298 | 14.945 | 0 | 0 | 63.676 | 64.417 | 53.232 | 26.154 | 0 | 0 | 60.784 | 39.42 | [5 empty] | 0 | 2.649 | 24 | 2.2444 | 2.0582 | 0.43497 | 0.28302 | 1.7752 | 79.0943
2010-11-08 | 0:25 | 0 | 21.868 | 0 | 1 | 0 | 30.658 | 37.282 | 28.971 | 28.682 | 16.798 | 24.322 | 14.847 | 0 | 0 | 63.698 | 64.417 | 53.118 | 26.179 | 0 | 0 | 60.784 | 39.375 | [5 empty] | 0 | 1.976 | 25 | 2.273 | 2.0854 | 0.43612 | 0.28302 | 1.8023 | 79.2947
2010-11-08 | 0:26 | 0 | 21.868 | 0 | 1 | 0 | 29.984 | 35.474 | 28.996 | 28.78 | 16.896 | 24.276 | 14.847 | 0 | 0 | 63.744 | 64.372 | 53.003 | 26.179 | 0 | 0 | 60.761 | 39.351 | [5 empty] | 0 | 1.204 | 26 | 2.273 | 2.0854 | 0.43612 | 0.28302 | 1.8023 | 79.2947
2010-11-08 | 0:27 | 0 | 21.875 | 0 | 0 | 0 | 29.557 | 34.117 | 28.233 | 29.003 | 16.954 | 24.33 | 14.854 | 0 | 0 | 63.774 | 64.378 | 52.964 | 26.161 | 0 | 0 | 60.771 | 39.358 | [5 empty] | 0 | 0.554 | 27 | 2.2709 | 2.0834 | 0.43604 | 0.28302 | 1.8004 | 79.2805
2010-11-08 | 0:28 | 0 | 21.924 | 0 | 1 | 0 | 29.268 | 33.039 | 27.414 | 28.932 | 16.954 | 24.259 | 14.854 | 0 | 0 | 63.774 | 64.378 | 52.873 | 26.137 | 0 | 0 | 60.771 | 39.31 | [5 empty] | 0 | 0.336 | 28 | 2.2709 | 2.0834 | 0.43604 | 0.28302 | 1.8004 | 79.2805
2010-11-08 | 0:29 | 0 | 21.9 | 0 | 1 | 0 | 29.003 | 32.159 | 26.787 | 28.739 | 16.682 | 24.234 | 14.804 | 0 | 0 | 63.751 | 64.401 | 52.826 | 26.161 | 0 | 0 | 60.791 | 39.289 | [5 empty] | 0 | 0.264 | 29 | 2.2855 | 2.0973 | 0.43663 | 0.28302 | 1.8142 | 79.381
2010-11-08 | 0:30 | 0 | 21.868 | 0 | 0 | 0 | 28.876 | 31.382 | 26.37 | 28.515 | 16.624 | 24.202 | 14.797 | 0 | 0 | 63.721 | 64.326 | 52.728 | 26.105 | 0 | 0 | 60.761 | 39.21 | [5 empty] | 0 | 0.361 | 30 | 2.2875 | 2.0992 | 0.43671 | 0.28302 | 1.8162 | 79.395
2010-11-08 | 0:31 | 0 | 21.868 | 0 | 1 | 0 | 28.876 | 30.779 | 26.25 | 28.138 | 16.707 | 24.234 | 14.804 | 0 | 0 | 63.751 | 64.356 | 52.691 | 26.137 | 0 | 0 | 60.814 | 39.172 | [5 empty] | 0 | 0.738 | 31 | 2.2855 | 2.0973 | 0.43663 | 0.28302 | 1.8142 | 79.381
2010-11-08 | 0:32 | 0 | 21.843 | 0 | 1 | 0 | 28.802 | 30.345 | 26.179 | 27.454 | 16.675 | 24.178 | 14.746 | 0 | 0 | 63.698 | 64.283 | 52.613 | 26.081 | 0 | 0 | 60.784 | 39.093 | [5 empty] | 0 | 1.348 | 32 | 2.3024 | 2.1133 | 0.43732 | 0.28302 | 1.8303 | 79.496
2010-11-08 | 0:33 | 0 | 21.868 | 0 | 0 | 0 | 28.707 | 30.009 | 26.179 | 26.828 | 16.823 | 24.131 | 14.721 | 0 | 0 | 63.655 | 64.283 | 52.567 | 26.081 | 0 | 0 | 60.761 | 39.093 | [5 empty] | 0 | 1.879 | 33 | 2.3096 | 2.1202 | 0.43761 | 0.28302 | 1.8372 | 79.5451
2010-11-08 | 0:34 | 0 | 21.924 | 0 | 1 | 0 | 28.618 | 29.751 | 26.306 | 26.426 | 17.026 | 24.163 | 14.731 | 0 | 0 | 63.685 | 64.289 | 52.574 | 26.066 | 0 | 0 | 60.771 | 39.1 | [5 empty] | 0 | 2.192 | 34 | 2.3067 | 2.1175 | 0.43749 | 0.28302 | 1.8344 | 79.5255
2010-11-08 | 0:35 | 0 | 21.797 | 0 | 1 | 0 | 28.273 | 29.599 | 26.37 | 26.105 | 16.624 | 24.107 | 14.699 | 0 | 0 | 63.655 | 64.237 | 52.522 | 26.034 | 0 | 0 | 60.695 | 38.999 | [5 empty] | 0 | 2.168 | 35 | 2.3161 | 2.1263 | 0.43787 | 0.28302 | 1.8433 | 79.588
2010-11-08 | 0:36 | 0 | 21.868 | 0 | 0 | 0 | 27.888 | 29.477 | 26.419 | 25.96 | 16.501 | 24.107 | 14.721 | 0 | 0 | 63.632 | 64.214 | 52.522 | 26.056 | 0 | 0 | 60.672 | 38.976 | [5 empty] | 0 | 1.928 | 36 | 2.3096 | 2.1202 | 0.43761 | 0.28302 | 1.8372 | 79.5451
2010-11-08 | 0:37 | 1 | 21.893 | 0 | 1 | 0 | 27.454 | 29.381 | 26.564 | 25.936 | 24.009 | 24.082 | 14.797 | 0 | 0 | 63.632 | 64.214 | 52.499 | 26.081 | 0 | 0 | 60.695 | 38.952 | [5 empty] | 21.893 | 1.518 | 37 | 2.2875 | 2.0992 | 0.43671 | 0.28302 | 1.8162 | 79.395
2010-11-08 | 0:38 | 0 | 21.868 | 0 | 1 | 0 | 34.345 | 29.236 | 26.684 | 25.96 | 21.554 | 24.131 | 14.673 | 0 | 0 | 63.609 | 64.171 | 52.487 | 26.046 | 0 | 0 | 60.661 | 38.94 | [5 empty] | 0 | 8.385 | 38 | 2.3236 | 2.1335 | 0.43818 | 0.28302 | 1.8505 | 79.6384
2010-11-08 | 0:39 | 0 | 21.856 | 0 | 0 | 0 | 51.547 | 29.008 | 26.816 | 26.022 | 18.364 | 24.094 | 14.611 | 0 | 0 | 63.575 | 64.137 | 52.511 | 26.022 | 0 | 0 | 60.638 | 38.892 | [5 empty] | 0 | 25.525 | 39 | 2.3417 | 2.1507 | 0.43891 | 0.28302 | 1.8677 | 79.7572
2010-11-08 | 0:40 | 0 | 21.88 | 0 | 1 | 0 | 42.934 | 28.719 | 27.13 | 26.046 | 17.104 | 24.045 | 14.661 | 0 | 0 | 63.575 | 64.159 | 52.511 | 26.046 | 0 | 0 | 60.638 | 38.892 | [5 empty] | 0 | 16.888 | 40 | 2.3271 | 2.1368 | 0.43832 | 0.28302 | 1.8538 | 79.6615
2010-11-08 | 0:41 | 0 | 21.856 | 0 | 1 | 0 | 35.51 | 28.55 | 27.346 | 26.166 | 23.709 | 24.045 | 14.611 | 0 | 0 | 63.509 | 64.114 | 52.511 | 26.022 | 0 | 0 | 60.661 | 38.822 | [5 empty] | 0 | 9.344 | 41 | 2.3417 | 2.1507 | 0.43891 | 0.28302 | 1.8677 | 79.7572
2010-11-08 | 0:42 | 0 | 21.88 | 0 | 0 | 0 | 33.017 | 29.393 | 27.586 | 26.237 | 24.408 | 24.07 | 14.563 | 0 | 0 | 63.509 | 64.091 | 52.555 | 25.997 | 0 | 0 | 60.684 | 38.799 | [5 empty] | 0 | 6.78 | 42 | 2.3557 | 2.164 | 0.43948 | 0.28302 | 1.8809 | 79.848
2010-11-08 | 0:43 | 0 | 21.88 | 0 | 1 | 0 | 48.865 | 33.747 | 27.851 | 26.333 | 19.699 | 24.021 | 14.563 | 0 | 0 | 63.42 | 64.068 | 52.555 | 26.022 | 0 | 0 | 60.684 | 38.751 | [5 empty] | 0 | 22.532 | 43 | 2.3557 | 2.164 | 0.43948 | 0.28302 | 1.8809 | 79.848
2010-11-08 | 0:44 | 0 | 21.88 | 0 | 0 | 0 | 51.456 | 39.949 | 28.14 | 26.527 | 18.143 | 24.094 | 14.538 | 0 | 0 | 63.42 | 64.091 | 52.625 | 26.046 | 0 | 0 | 60.661 | 38.705 | [5 empty] | 0 | 24.929 | 44 | 2.3629 | 2.1709 | 0.43977 | 0.28302 | 1.8879 | 79.8948
2010-11-08 | 0:45 | 0 | 21.848 | 0 | 1 | 0 | 41.963 | 41.611 | 28.278 | 26.664 | 17.592 | 24.038 | 14.505 | 0 | 0 | 63.367 | 64.038 | 52.663 | 25.965 | 0 | 0 | 60.542 | 38.65 | [5 empty] | 0 | 15.299 | 45 | 2.3725 | 2.18 | 0.44016 | 0.28302 | 1.897 | 79.9562
2010-11-08 | 0:46 | 0 | 21.848 | 0 | 0 | 0 | 40.176 | 41.611 | 28.327 | 26.735 | 17.27 | 24.038 | 14.455 | 0 | 0 | 63.345 | 64.038 | 52.756 | 25.99 | 0 | 0 | 60.542 | 38.65 | [5 empty] | 0 | 13.441 | 46 | 2.3871 | 2.1939 | 0.44075 | 0.28302 | 1.9108 | 80.0483
2010-11-08 | 0:47 | 0 | 21.848 | 0 | 0 | 0 | 40.2 | 41.564 | 28.349 | 26.711 | 16.949 | 24.038 | 14.407 | 0 | 0 | 63.374 | 64.068 | 52.877 | 26.093 | 0 | 0 | 60.526 | 38.681 | [5 empty] | 0 | 13.489 | 47 | 2.4011 | 2.2071 | 0.44132 | 0.28302 | 1.9241 | 80.1357
2010-11-08 | 0:48 | 0 | 21.848 | 0 | 0 | 0 | 40.341 | 41.329 | 28.349 | 26.664 | 16.901 | 24.014 | 14.43 | 0 | 0 | 63.299 | 64.038 | 52.87 | 26.036 | 0 | 0 | 60.431 | 38.626 | [5 empty] | 0 | 13.677 | 48 | 2.3944 | 2.2008 | 0.44104 | 0.28302 | 1.9178 | 80.094
2010-11-08 | 0:49 | 0 | 21.848 | 0 | 0 | 0 | 40.317 | 41.14 | 28.373 | 26.64 | 16.851 | 24.014 | 14.43 | 0 | 0 | 63.276 | 64.018 | 52.938 | 26.061 | 0 | 0 | 60.431 | 38.578 | [5 empty] | 0 | 13.677 | 49 | 2.3944 | 2.2008 | 0.44104 | 0.28302 | 1.9178 | 80.094
2010-11-08 | 0:50 | 0 | 21.88 | 0 | 0 | 0 | 40.279 | 40.961 | 28.381 | 26.647 | 16.71 | 24.045 | 14.462 | 0 | 0 | 63.306 | 64.048 | 53.015 | 26.068 | 0 | 0 | 60.504 | 38.564 | [5 empty] | 0 | 13.632 | 50 | 2.3851 | 2.1919 | 0.44067 | 0.28302 | 1.9089 | 80.0355
2010-11-08 | 0:51 | 0 | 21.88 | 0 | 0 | 0 | 40.162 | 40.796 | 28.334 | 26.622 | 16.514 | 24.021 | 14.414 | 0 | 0 | 63.262 | 64.091 | 53.059 | 26.093 | 0 | 0 | 60.483 | 38.588 | [5 empty] | 0 | 13.54 | 51 | 2.399 | 2.2052 | 0.44123 | 0.28302 | 1.9222 | 80.123
2010-11-08 | 0:52 | 0 | 21.824 | 0 | 0 | 0 | 39.99 | 40.554 | 28.327 | 26.615 | 16.431 | 24.087 | 14.331 | 0 | 0 | 63.233 | 64.038 | 53.052 | 26.036 | 0 | 0 | 60.408 | 38.533 | [5 empty] | 0 | 13.375 | 52 | 2.4232 | 2.2282 | 0.44221 | 0.28302 | 1.9452 | 80.272
2010-11-08 | 0:53 | 0 | 21.848 | 0 | 0 | 0 | 39.777 | 40.341 | 28.398 | 26.591 | 16.38 | 24.063 | 14.331 | 0 | 0 | 63.233 | 64.061 | 53.052 | 26.036 | 0 | 0 | 60.431 | 38.509 | [5 empty] | 0 | 13.186 | 53 | 2.4232 | 2.2282 | 0.44221 | 0.28302 | 1.9452 | 80.272
2010-11-08 | 0:54 | 0 | 21.848 | 0 | 0 | 0 | 39.566 | 40.131 | 28.398 | 26.591 | 16.406 | 24.063 | 14.331 | 0 | 0 | 63.21 | 64.061 | 53.099 | 26.061 | 0 | 0 | 60.474 | 38.485 | [5 empty] | 0 | 12.975 | 54 | 2.4232 | 2.2282 | 0.44221 | 0.28302 | 1.9452 | 80.272
2010-11-08 | 0:55 | 0 | 21.88 | 0 | 0 | 0 | 38.399 | 40.069 | 28.358 | 26.696 | 16.315 | 24.094 | 14.364 | 0 | 0 | 63.262 | 64.091 | 53.129 | 26.068 | 0 | 0 | 60.437 | 38.492 | [5 empty] | 0 | 11.703 | 55 | 2.4136 | 2.219 | 0.44182 | 0.28302 | 1.936 | 80.2131
2010-11-08 | 0:56 | 0 | 21.873 | 0 | 1 | 0 | 34.28 | 37.78 | 28.327 | 26.833 | 16.159 | 23.989 | 14.281 | 0 | 0 | 63.21 | 64.038 | 53.122 | 26.014 | 0 | 0 | 60.408 | 38.461 | [5 empty] | 0 | 7.447 | 56 | 2.4378 | 2.242 | 0.4428 | 0.28302 | 1.959 | 80.3603
2010-11-08 | 0:57 | 0 | 21.873 | 0 | 0 | 0 | 32.157 | 37.1 | 28.447 | 27.098 | 16.134 | 23.989 | 14.281 | 0 | 0 | 63.21 | 64.061 | 53.146 | 26.014 | 0 | 0 | 60.431 | 38.44 | [5 empty] | 0 | 5.059 | 57 | 2.4378 | 2.242 | 0.4428 | 0.28302 | 1.959 | 80.3603
2010-11-08 | 0:58 | 0 | 21.848 | 0 | 1 | 0 | 30.421 | 40.459 | 28.422 | 27.265 | 16.159 | 24.014 | 14.208 | 0 | 0 | 63.21 | 64.038 | 53.134 | 26.049 | 0 | 0 | 60.442 | 38.404 | [5 empty] | 0 | 3.156 | 58 | 2.459 | 2.2622 | 0.44366 | 0.28302 | 1.9792 | 80.4873
2010-11-08 | 0:59 | 0 | 21.897 | 0 | 0 | 0 | 29.506 | 42.575 | 28.398 | 27.532 | 15.888 | 24.063 | 14.233 | 0 | 0 | 63.212 | 64.02 | 53.146 | 26.061 | 0 | 0 | 60.453 | 38.392 | [5 empty] | 0 | 1.974 | 59 | 2.4518 | 2.2553 | 0.44337 | 0.28302 | 1.9723 | 80.444
2010-11-08 | 1:00 | 0 | 21.848 | 0 | 1 | 0 | 28.687 | 40.743 | 28.278 | 27.677 | 15.714 | 24.014 | 14.183 | 0 | 0 | 63.212 | 64.086 | 53.122 | 26.061 | 0 | 0 | 60.453 | 38.392 | [5 empty] | 0 | 1.01 | 60 | 2.4663 | 2.2691 | 0.44396 | 0.28302 | 1.9861 | 80.5303
2010-11-08 | 1:01 | 0 | 21.897 | 0 | 0 | 0 | 28.206 | 37.641 | 28.182 | 27.821 | 15.714 | 24.014 | 14.158 | 0 | 0 | 63.212 | 64.063 | 53.122 | 26.039 | 0 | 0 | 60.433 | 38.416 | [5 empty] | 0 | 0.385 | 61 | 2.4736 | 2.2761 | 0.44425 | 0.28302 | 1.993 | 80.573
2010-11-08 | 1:02 | 0 | 21.873 | 0 | 1 | 0 | 28.013 | 35.713 | 28.086 | 27.917 | 15.714 | 24.014 | 14.183 | 0 | 0 | 63.212 | 64.063 | 53.146 | 26.085 | 0 | 0 | 60.387 | 38.368 | [5 empty] | 0 | 0.096 | 62 | 2.4663 | 2.2691 | 0.44396 | 0.28302 | 1.9861 | 80.5303
2010-11-08 | 1:03 | 0 | 21.873 | 0 | 0 | 0 | 27.917 | 34.352 | 27.988 | 27.917 | 15.79 | 24.014 | 14.183 | 0 | 0 | 63.212 | 64.041 | 53.146 | 26.039 | 0 | 0 | 60.342 | 38.322 | [5 empty] | 0 | 0 | 63 | 2.4663 | 2.2691 | 0.44396 | 0.28302 | 1.9861 | 80.5303
2010-11-08 | 1:04 | 0 | 21.873 | 0 | 0 | 0 | 27.917 | 33.223 | 27.966 | 27.942 | 15.913 | 24.014 | 14.183 | 0 | 0 | 63.212 | 64.063 | 53.122 | 26.061 | 0 | 0 | 60.387 | 38.322 | [5 empty] | 0 | -0.025 | 64 | 2.4663 | 2.2691 | 0.44396 | 0.28302 | 1.9861 | 80.5303
2010-11-08 | 1:05 | 0 | 21.897 | 0 | 1 | 0 | 27.917 | 32.301 | 27.966 | 27.917 | 15.812 | 24.014 | 14.158 | 0 | 0 | 63.189 | 64.041 | 53.101 | 26.039 | 0 | 0 | 60.387 | 38.299 | [5 empty] | 0 | 0 | 65 | 2.4736 | 2.2761 | 0.44425 | 0.28302 | 1.993 | 80.573
2010-11-08 | 1:06 | 0 | 21.868 | 0 | 0 | 0 | 27.937 | 31.477 | 27.983 | 27.839 | 15.93 | 23.962 | 14.128 | 0 | 0 | 63.162 | 64.013 | 53.05 | 26.009 | 0 | 0 | 60.36 | 38.222 | [5 empty] | 0 | 0.098 | 66 | 2.4823 | 2.2844 | 0.44461 | 0.28302 | 2.0014 | 80.624
2010-11-08 | 1:07 | 0 | 21.897 | 0 | 0 | 0 | 27.988 | 30.833 | 28.086 | 27.821 | 15.837 | 23.967 | 14.06 | 0 | 0 | 63.167 | 64.041 | 53.055 | 26.061 | 0 | 0 | 60.342 | 38.205 | [5 empty] | 0 | 0.167 | 67 | 2.5021 | 2.3032 | 0.44541 | 0.28302 | 2.0202 | 80.7382
2010-11-08 | 1:08 | 0 | 21.873 | 0 | 1 | 0 | 27.988 | 30.254 | 28.086 | 27.772 | 15.714 | 23.918 | 14.085 | 0 | 0 | 63.167 | 63.997 | 53.078 | 25.99 | 0 | 0 | 60.342 | 38.181 | [5 empty] | 0 | 0.216 | 68 | 2.4948 | 2.2963 | 0.44512 | 0.28302 | 2.0133 | 80.6964
2010-11-08 | 1:09 | 0 | 21.873 | 0 | 0 | 0 | 28.013 | 29.746 | 28.086 | 27.652 | 15.616 | 23.942 | 14.06 | 0 | 0 | 63.144 | 63.974 | 52.987 | 26.014 | 0 | 0 | 60.387 | 38.157 | [5 empty] | 0 | 0.361 | 69 | 2.5021 | 2.3032 | 0.44541 | 0.28302 | 2.0202 | 80.7382
2010-11-08 | 1:10 | 0 | 21.848 | 0 | 1 | 0 | 27.966 | 29.386 | 27.988 | 27.652 | 15.616 | 23.991 | 14.035 | 0 | 0 | 63.123 | 63.997 | 52.964 | 26.039 | 0 | 0 | 60.387 | 38.157 | [5 empty] | 0 | 0.314 | 70 | 2.5094 | 2.3101 | 0.44571 | 0.28302 | 2.0271 | 80.7797
2010-11-08 | 1:11 | 0 | 21.873 | 0 | 0 | 0 | 28.013 | 29.146 | 27.966 | 27.554 | 15.443 | 23.942 | 14.01 | 0 | 0 | 63.1 | 63.974 | 52.94 | 26.009 | 0 | 0 | 60.314 | 38.153 | [5 empty] | 0 | 0.459 | 71 | 2.5167 | 2.317 | 0.446 | 0.28302 | 2.034 | 80.821
2010-11-08 | 1:12 | 0 | 21.843 | 0 | 0 | 0 | 27.959 | 28.922 | 27.839 | 27.525 | 15.413 | 23.888 | 14.005 | 0 | 0 | 63.05 | 63.901 | 52.889 | 25.936 | 0 | 0 | 60.314 | 38.153 | [5 empty] | 0 | 0.434 | 72 | 2.5181 | 2.3184 | 0.44606 | 0.28302 | 2.0354 | 80.8293
2010-11-08 | 1:13 | 0 | 21.868 | 0 | 1 | 0 | 27.912 | 28.802 | 27.694 | 27.574 | 15.413 | 23.913 | 13.954 | 0 | 0 | 63.05 | 63.924 | 52.866 | 25.96 | 0 | 0 | 60.314 | 38.129 | [5 empty] | 0 | 0.338 | 73 | 2.533 | 2.3325 | 0.44666 | 0.28302 | 2.0495 | 80.9127
2010-11-08 | 1:14 | 0 | 21.868 | 0 | 0 | 0 | 27.839 | 28.731 | 27.525 | 27.574 | 15.413 | 23.888 | 13.98 | 0 | 0 | 63.05 | 63.901 | 52.842 | 25.96 | 0 | 0 | 60.314 | 38.153 | [5 empty] | 0 | 0.265 | 74 | 2.5254 | 2.3253 | 0.44635 | 0.28302 | 2.0423 | 80.8703
2010-11-08 | 1:15 | 0 | 21.873 | 0 | 1 | 0 | 27.821 | 28.761 | 27.387 | 27.652 | 15.171 | 23.893 | 14.01 | 0 | 0 | 63.055 | 63.863 | 52.87 | 25.99 | 0 | 0 | 60.387 | 38.181 | [5 empty] | 0 | 0.169 | 75 | 2.5167 | 2.317 | 0.446 | 0.28302 | 2.034 | 80.821
2010-11-08 | 1:16 | 0 | 21.843 | 0 | 0 | 0 | 27.694 | 28.682 | 27.213 | 27.574 | 15.116 | 23.864 | 13.932 | 0 | 0 | 63.005 | 63.858 | 52.798 | 25.936 | 0 | 0 | 60.294 | 38.105 | [5 empty] | 0 | 0.12 | 76 | 2.5394 | 2.3386 | 0.44692 | 0.28302 | 2.0556 | 80.9483
2010-11-08 | 1:17 | 0 | 21.868 | 0 | 1 | 0 | 27.647 | 28.611 | 27.14 | 27.478 | 15.214 | 23.839 | 13.932 | 0 | 0 | 63.027 | 63.835 | 52.798 | 25.911 | 0 | 0 | 60.271 | 38.081 | [5 empty] | 0 | 0.169 | 77 | 2.5394 | 2.3386 | 0.44692 | 0.28302 | 2.0556 | 80.9483
2010-11-08 | 1:18 | 0 | 21.819 | 0 | 0 | 0 | 27.574 | 28.562 | 27.02 | 27.383 | 15.166 | 23.839 | 13.907 | 0 | 0 | 63.005 | 63.835 | 52.728 | 25.936 | 0 | 0 | 60.269 | 38.081 | [5 empty] | 0 | 0.191 | 78 | 2.5467 | 2.3455 | 0.44722 | 0.28302 | 2.0625 | 80.9887
2010-11-08 | 1:19 | 0 | 21.853 | 0 | 1 | 0 | 27.535 | 28.474 | 26.934 | 27.27 | 15.053 | 23.825 | 13.866 | 0 | 0 | 62.968 | 63.796 | 52.782 | 25.897 | 0 | 0 | 60.255 | 37.997 | [5 empty] | 0 | 0.265 | 79 | 2.5586 | 2.3569 | 0.4477 | 0.28302 | 2.0739 | 81.0543
2010-11-08 | 1:20 | 0 | 21.853 | 0 | 0 | 0 | 27.488 | 28.427 | 26.836 | 27.15 | 14.905 | 23.803 | 13.841 | 0 | 0 | 62.945 | 63.796 | 52.691 | 25.921 | 0 | 0 | 60.232 | 37.997 | [5 empty] | 0 | 0.338 | 80 | 2.5659 | 2.3638 | 0.448 | 0.28302 | 2.0808 | 81.094
2010-11-08 | 1:21 | 0 | 21.829 | 0 | 1 | 0 | 27.463 | 28.354 | 26.789 | 27.054 | 15.028 | 23.778 | 13.866 | 0 | 0 | 62.945 | 63.751 | 52.735 | 25.897 | 0 | 0 | 60.232 | 38.019 | [5 empty] | 0 | 0.409 | 81 | 2.5586 | 2.3569 | 0.4477 | 0.28302 | 2.0739 | 81.0543
2010-11-08 | 1:22 | 0 | 21.829 | 0 | 0 | 0 | 27.414 | 28.307 | 26.716 | 26.934 | 15.003 | 23.803 | 13.793 | 0 | 0 | 62.945 | 63.774 | 52.691 | 25.946 | 0 | 0 | 60.209 | 37.973 | [5 empty] | 0 | 0.48 | 82 | 2.5799 | 2.3771 | 0.44856 | 0.28302 | 2.0941 | 81.1697
2010-11-08 | 1:23 | 0 | 21.853 | 0 | 1 | 0 | 27.414 | 28.233 | 26.74 | 26.789 | 14.88 | 23.849 | 13.816 | 0 | 0 | 62.9 | 63.707 | 52.667 | 25.897 | 0 | 0 | 60.255 | 37.997 | [5 empty] | 0 | 0.625 | 83 | 2.5732 | 2.3707 | 0.44829 | 0.28302 | 2.0877 | 81.1335
2010-11-08 | 1:24 | 0 | 21.829 | 0 | 1 | 0 | 27.319 | 28.162 | 26.789 | 26.645 | 14.93 | 23.825 | 13.816 | 0 | 0 | 62.9 | 63.73 | 52.691 | 25.897 | 0 | 0 | 60.255 | 37.997 | [5 empty] | 0 | 0.674 | 84 | 2.5732 | 2.3707 | 0.44829 | 0.28302 | 2.0877 | 81.1335
2010-11-08 | 1:25 | 0 | 21.804 | 0 | 0 | 0 | 27.199 | 28.113 | 26.86 | 26.595 | 15.003 | 23.923 | 13.718 | 0 | 0 | 62.9 | 63.707 | 52.644 | 25.897 | 0 | 0 | 60.255 | 37.973 | [5 empty] | 0 | 0.604 | 85 | 2.6017 | 2.3979 | 0.44945 | 0.28302 | 2.1148 | 81.2862
2010-11-08 | 1:26 | 0 | 21.829 | 0 | 1 | 0 | 27.125 | 28.064 | 26.909 | 26.546 | 14.829 | 23.969 | 13.67 | 0 | 0 | 62.9 | 63.73 | 52.62 | 25.897 | 0 | 0 | 60.186 | 37.973 | [5 empty] | 0 | 0.579 | 86 | 2.6157 | 2.4111 | 0.45001 | 0.28302 | 2.1281 | 81.3598
2010-11-08 | 1:27 | 0 | 21.829 | 0 | 0 | 0 | 27.005 | 28.042 | 27.101 | 26.426 | 25.151 | 23.945 | 13.743 | 0 | 0 | 62.877 | 63.707 | 52.62 | 25.897 | 0 | 0 | 60.255 | 37.973 | [5 empty] | 0 | 0.579 | 87 | 2.5944 | 2.3909 | 0.44915 | 0.28302 | 2.1079 | 81.2476
2010-11-08 | 1:28 | 0 | 21.853 | 0 | 1 | 0 | 37.715 | 27.969 | 27.174 | 26.451 | 19.548 | 23.994 | 13.67 | 0 | 0 | 62.877 | 63.662 | 52.599 | 25.872 | 0 | 0 | 60.232 | 37.925 | [5 empty] | 0 | 11.264 | 88 | 2.6157 | 2.4111 | 0.45001 | 0.28302 | 2.1281 | 81.3598
2010-11-08 | 1:29 | 0 | 21.829 | 0 | 0 | 0 | 55.601 | 27.897 | 27.343 | 26.451 | 17.077 | 24.018 | 13.67 | 0 | 0 | 62.877 | 63.685 | 52.576 | 25.872 | 0 | 0 | 60.232 | 37.925 | [5 empty] | 0 | 29.15 | 89 | 2.6157 | 2.4111 | 0.45001 | 0.28302 | 2.1281 | 81.3598
2010-11-08 | 1:30 | 0 | 21.797 | 0 | 1 | 0 | 48.487 | 27.817 | 27.358 | 26.515 | 16.255 | 23.962 | 13.587 | 0 | 0 | 62.847 | 63.632 | 52.59 | 25.865 | 0 | 0 | 60.18 | 37.894 | [5 empty] | 0 | 21.972 | 90 | 2.6399 | 2.4341 | 0.45099 | 0.28302 | 2.1511 | 81.4852
2010-11-08 | 1:31 | 0 | 21.853 | 0 | 0 | 0 | 42.226 | 27.775 | 27.463 | 26.571 | 15.915 | 24.043 | 13.595 | 0 | 0 | 62.833 | 63.639 | 52.529 | 25.897 | 0 | 0 | 60.143 | 37.973 | [5 empty] | 0 | 15.655 | 91 | 2.6375 | 2.4319 | 0.4509 | 0.28302 | 2.1489 | 81.4732
2010-11-08 | 1:32 | 0 | 21.821 | 0 | 0 | 0 | 41.207 | 27.743 | 27.383 | 26.564 | 15.661 | 24.082 | 13.638 | 0 | 0 | 62.781 | 63.587 | 52.637 | 25.84 | 0 | 0 | 60.136 | 37.918 | [5 empty] | 0 | 14.643 | 92 | 2.625 | 2.42 | 0.45039 | 0.28302 | 2.137 | 81.4084
2010-11-08 | 1:33 | 0 | 21.853 | 0 | 0 | 0 | 40.839 | 27.775 | 27.414 | 26.571 | 15.694 | 24.114 | 13.62 | 1 | 0 | 62.788 | 63.639 | 52.667 | 25.85 | 0 | 0 | 60.255 | 37.973 | [5 empty] | 0 | 14.268 | 93 | 2.6303 | 2.425 | 0.4506 | 0.28302 | 2.142 | 81.4356
2010-11-08 | 1:34 | 0 | 21.797 | 0 | 0 | 0 | 40.363 | 27.743 | 27.358 | 26.539 | 15.513 | 24.082 | 13.612 | 0 | 0 | 62.735 | 63.587 | 52.684 | 25.818 | 0 | 0 | 60.271 | 37.942 | [5 empty] | 0 | 13.824 | 94 | 2.6326 | 2.4272 | 0.4507 | 0.28302 | 2.1442 | 81.4477
2010-11-08 | 1:35 | 0 | 21.797 | 0 | 0 | 0 | 39.846 | 27.792 | 27.334 | 26.588 | 15.513 | 24.082 | 13.562 | 0 | 0 | 62.735 | 63.587 | 52.705 | 25.84 | 0 | 0 | 60.271 | 37.894 | [5 empty] | 0 | 13.258 | 95 | 2.6471 | 2.441 | 0.45129 | 0.28302 | 2.158 | 81.5225
2010-11-08 | 1:36 | 0 | 21.797 | 0 | 0 | 0 | 39.351 | 27.792 | 27.383 | 26.539 | 15.661 | 24.107 | 13.612 | 0 | 0 | 62.713 | 63.587 | 52.705 | 25.865 | 0 | 0 | 60.225 | 37.894 | [5 empty] | 0 | 12.812 | 96 | 2.6326 | 2.4272 | 0.4507 | 0.28302 | 2.1442 | 81.4477
2010-11-08 | 1:37 | 0 | 21.804 | 0 | 0 | 0 | 38.889 | 27.824 | 27.365 | 26.571 | 15.372 | 24.163 | 13.62 | 0 | 0 | 62.722 | 63.596 | 52.758 | 25.872 | 0 | 0 | 60.255 | 37.88 | [5 empty] | 0 | 12.318 | 97 | 2.6303 | 2.425 | 0.4506 | 0.28302 | 2.142 | 81.4356
2010-11-08 | 1:38 | 0 | 21.797 | 0 | 0 | 0 | 38.342 | 27.866 | 27.287 | 26.564 | 15.44 | 24.156 | 13.587 | 0 | 0 | 62.669 | 63.587 | 52.73 | 25.84 | 0 | 0 | 60.205 | 37.849 | [5 empty] | 0 | 11.778 | 98 | 2.6399 | 2.4341 | 0.45099 | 0.28302 | 2.1511 | 81.4852
2010-11-08 | 1:39 | 0 | 21.812 | 0 | 0 | 0 | 37.863 | 27.905 | 27.373 | 26.578 | 15.355 | 24.17 | 13.602 | 0 | 0 | 62.662 | 63.559 | 52.768 | 25.855 | 0 | 0 | 60.129 | 37.815 | [5 empty] | 0 | 11.285 | 99 | 2.6355 | 2.43 | 0.45082 | 0.28302 | 2.1469 | 81.4627
2010-11-08 | 1:40 | 0 | 21.777 | 0 | 0 | 0 | 37.337 | 27.917 | 27.316 | 26.593 | 15.272 | 24.112 | 13.64 | 0 | 0 | 62.608 | 63.527 | 52.758 | 25.845 | 0 | 0 | 60.186 | 37.806 | [5 empty] | 0 | 10.744 | 100 | 2.6244 | 2.4194 | 0.45037 | 0.28302 | 2.1364 | 81.4054
2010-11-08 | 1:41 | 0 | 21.787 | 0 | 0 | 0 | 33.797 | 28.265 | 27.277 | 26.627 | 15.133 | 24.17 | 13.628 | 0 | 0 | 62.617 | 63.559 | 52.768 | 25.855 | 0 | 0 | 60.195 | 37.815 | [5 empty] | 0 | 7.17 | 101 | 2.6279 | 2.4228 | 0.45051 | 0.28302 | 2.1398 | 81.4235
2010-11-08 | 1:42 | 0 | 21.812 | 0 | 1 | 0 | 31.661 | 30.482 | 27.373 | 26.698 | 26.193 | 24.17 | 13.552 | 0 | 0 | 62.617 | 63.536 | 52.744 | 25.879 | 0 | 0 | 60.173 | 37.791 | [5 empty] | 0 | 4.963 | 102 | 2.6501 | 2.4438 | 0.45141 | 0.28302 | 2.1608 | 81.5374
2010-11-08 | 1:43 | 0 | 21.787 | 0 | 1 | 0 | 44.925 | 37.37 | 27.277 | 26.747 | 18.912 | 24.17 | 13.602 | 0 | 0 | 62.64 | 63.536 | 52.721 | 25.855 | 0 | 0 | 60.173 | 37.77 | [5 empty] | 0 | 18.178 | 103 | 2.6355 | 2.43 | 0.45082 | 0.28302 | 2.1469 | 81.4627
2010-11-08 | 1:44 | 0 | 21.777 | 0 | 1 | 0 | 48.492 | 40.791 | 27.218 | 26.858 | 17.049 | 24.136 | 13.567 | 0 | 0 | 62.608 | 63.504 | 52.712 | 25.845 | 0 | 0 | 60.141 | 37.713 | [5 empty] | 0 | 21.634 | 104 | 2.6457 | 2.4397 | 0.45123 | 0.28302 | 2.1566 | 81.5151
2010-11-08 | 1:45 | 0 | 21.787 | 0 | 0 | 0 | 38.897 | 38.521 | 27.012 | 27.083 | 16.318 | 24.195 | 13.577 | 0 | 0 | 62.64 | 63.514 | 52.835 | 25.855 | 0 | 0 | 60.173 | 37.698 | [5 empty] | 0 | 11.814 | 105 | 2.6428 | 2.4369 | 0.45111 | 0.28302 | 2.1539 | 81.5001
2010-11-08 | 1:46 | 1 | 21.812 | 1 | 0 | 0 | 34.95 | 36.806 | 26.988 | 27.108 | 24.725 | 24.17 | 13.577 | 0 | 0 | 62.64 | 63.536 | 52.835 | 25.904 | 0 | 0 | 60.129 | 37.722 | [5 empty] | 21.812 | 7.842 | 106 | 2.6428 | 2.4369 | 0.45111 | 0.28302 | 2.1539 | 81.5001
2010-11-08 | 1:47 | 0 | 21.812 | 0 | 1 | 0 | 36.758 | 35.842 | 26.941 | 27.083 | 21.618 | 24.242 | 13.502 | 0 | 0 | 62.662 | 63.536 | 52.812 | 25.929 | 0 | 0 | 60.106 | 37.674 | [5 empty] | 0 | 9.675 | 107 | 2.6646 | 2.4576 | 0.452 | 0.28302 | 2.1746 | 81.6112
2010-11-08 | 1:48 | 0 | 21.777 | 0 | 1 | 0 | 50.739 | 38.956 | 26.929 | 27.027 | 18.135 | 24.183 | 13.444 | 0 | 0 | 62.608 | 63.504 | 52.803 | 25.87 | 0 | 0 | 60.164 | 37.689 | [5 empty] | 0 | 23.712 | 108 | 2.6815 | 2.4737 | 0.45268 | 0.28302 | 2.1907 | 81.6959
2010-11-08 | 1:49 | 0 | 21.802 | 0 | 0 | 0 | 47.278 | 42.458 | 27.003 | 26.978 | 16.702 | 24.183 | 13.394 | 0 | 0 | 62.63 | 63.527 | 52.803 | 25.894 | 0 | 0 | 60.164 | 37.713 | [5 empty] | 0 | 20.3 | 109 | 2.6961 | 2.4875 | 0.45327 | 0.28302 | 2.2045 | 81.7681
2010-11-08 | 1:50 | 0 | 21.836 | 0 | 0 | 0 | 40.894 | 42.822 | 27.108 | 26.941 | 15.998 | 24.242 | 13.354 | 0 | 0 | 62.662 | 63.559 | 52.835 | 25.929 | 0 | 0 | 60.129 | 37.746 | [5 empty] | 0 | 13.953 | 110 | 2.7077 | 2.4986 | 0.45374 | 0.28302 | 2.2156 | 81.8252
2010-11-08 | 1:51 | 0 | 21.584 | 0 | 0 | 0 | 40.32 | 42.906 | 26.762 | 27.027 | 15.42 | 24.161 | 12.974 | 0 | 0 | 62.653 | 63.436 | 52.964 | 25.7 | 0 | 0 | 60.164 | 37.595 | [5 empty] | 0 | 13.293 | 111 | 2.8184 | 2.6038 | 0.45823 | 0.28302 | 2.3208 | 82.3447
2010-11-08 | 1:52 | 0 | 21.777 | 0 | 0 | 0 | 40.32 | 42.575 | 27.123 | 26.833 | 15.566 | 24.207 | 13.245 | 0 | 0 | 62.63 | 63.504 | 52.803 | 25.894 | 0 | 0 | 60.006 | 37.713 | [5 empty] | 0 | 13.487 | 112 | 2.7395 | 2.5288 | 0.45503 | 0.28302 | 2.2458 | 81.9785
2010-11-08 | 1:53 | 0 | 21.777 | 0 | 0 | 0 | 40.344 | 42.413 | 27.123 | 26.809 | 15.616 | 24.256 | 13.245 | 0 | 0 | 62.63 | 63.527 | 52.803 | 25.919 | 0 | 0 | 59.983 | 37.713 | [5 empty] | 0 | 13.535 | 113 | 2.7395 | 2.5288 | 0.45503 | 0.28302 | 2.2458 | 81.9785
2010-11-08 | 1:54 | 0 | 21.826 | 0 | 0 | 0 | 40.296 | 42.248 | 27.147 | 26.762 | 15.42 | 24.183 | 13.173 | 0 | 0 | 62.653 | 63.55 | 52.779 | 25.919 | 0 | 0 | 60.006 | 37.689 | [5 empty] | 0 | 13.534 | 114 | 2.7604 | 2.5487 | 0.45588 | 0.28302 | 2.2657 | 82.0778
2010-11-08 | 1:55 | 0 | 21.802 | 0 | 0 | 0 | 40.227 | 42.013 | 27.218 | 26.738 | 15.247 | 24.207 | 13.173 | 0 | 0 | 62.653 | 63.527 | 52.826 | 25.919 | 0 | 0 | 60.006 | 37.617 | [5 empty] | 0 | 13.489 | 115 | 2.7604 | 2.5487 | 0.45588 | 0.28302 | 2.2657 | 82.0778
2010-11-08 | 1:56 | 0 | 21.772 | 0 | 0 | 0 | 40.033 | 41.82 | 27.238 | 26.733 | 15.116 | 24.227 | 13.165 | 0 | 0 | 62.646 | 63.5 | 52.821 | 25.889 | 0 | 0 | 60.002 | 37.66 | [5 empty] | 0 | 13.3 | 116 | 2.7628 | 2.5509 | 0.45597 | 0.28302 | 2.2679 | 82.0888
2010-11-08 | 1:57 | 0 | 21.826 | 0 | 0 | 0 | 39.944 | 41.614 | 27.338 | 26.713 | 15.048 | 24.232 | 13.173 | 0 | 0 | 62.674 | 63.527 | 52.826 | 25.919 | 0 | 0 | 60.029 | 37.665 | [5 empty] | 0 | 13.231 | 117 | 2.7604 | 2.5487 | 0.45588 | 0.28302 | 2.2657 | 82.0778
2010-11-08 | 1:58 | 0 | 21.802 | 0 | 0 | 0 | 39.71 | 41.449 | 27.437 | 26.664 | 15.023 | 24.161 | 13.245 | 0 | 0 | 62.697 | 63.55 | 52.812 | 25.906 | 0 | 0 | 59.947 | 37.629 | [5 empty] | 0 | 13.046 | 118 | 2.7395 | 2.5288 | 0.45503 | 0.28302 | 2.2458 | 81.9785
2010-11-08 | 1:59 | 0 | 21.78 | 0 | 0 | 0 | 39.452 | 41.236 | 27.486 | 26.595 | 15.003 | 24.139 | 13.15 | 0 | 0 | 62.694 | 63.525 | 52.849 | 25.897 | 0 | 0 | 59.983 | 37.643 | [5 empty] | 0 | 12.857 | 119 | 2.7671 | 2.5551 | 0.45615 | 0.28302 | 2.2721 | 82.1092
2010-11-08 | 2:00 | 0 | 21.75 | 0 | 1 | 0 | 36.816 | 40.927 | 27.262 | 26.708 | 14.824 | 24.109 | 13.145 | 0 | 0 | 62.646 | 63.498 | 52.798 | 25.843 | 0 | 0 | 59.887 | 37.614 | [5 empty] | 0 | 10.108 | 120 | 2.7686 | 2.5565 | 0.45621 | 0.28302 | 2.2734 | 82.116
2010-11-08 | 2:01 | 0 | 21.78 | 0 | 0 | 0 | 33.952 | 38.394 | 27.27 | 26.716 | 14.754 | 24.065 | 13.1 | 0 | 0 | 62.694 | 63.548 | 52.826 | 25.897 | 0 | 0 | 59.938 | 37.643 | [5 empty] | 0 | 7.236 | 121 | 2.7817 | 2.5689 | 0.45674 | 0.28302 | 2.2859 | 82.177
2010-11-08 | 2:02 | 0 | 21.75 | 0 | 1 | 0 | 32.201 | 37.332 | 27.601 | 26.637 | 14.578 | 24.011 | 12.971 | 0 | 0 | 62.667 | 63.498 | 52.775 | 25.892 | 0 | 0 | 59.91 | 37.636 | [5 empty] | 0 | 5.564 | 122 | 2.8192 | 2.6046 | 0.45826 | 0.28302 | 2.3216 | 82.3486
2010-11-08 | 2:03 | 0 | 21.775 | 0 | 0 | 0 | 30.707 | 39.471 | 27.77 | 26.588 | 14.329 | 24.011 | 12.971 | 0 | 0 | 62.667 | 63.475 | 52.821 | 25.892 | 0 | 0 | 59.91 | 37.636 | [5 empty] | 0 | 4.119 | 123 | 2.8192 | 2.6046 | 0.45826 | 0.28302 | 2.3216 | 82.3486
2010-11-08 | 2:04 | 0 | 21.78 | 0 | 1 | 0 | 29.749 | 41.683 | 27.63 | 26.667 | 14.163 | 23.994 | 12.976 | 0 | 0 | 62.694 | 63.525 | 52.803 | 25.921 | 0 | 0 | 59.915 | 37.643 | [5 empty] | 0 | 3.082 | 124 | 2.8178 | 2.6032 | 0.4582 | 0.28302 | 2.3202 | 82.342
2010-11-08 | 2:05 | 0 | 21.75 | 0 | 0 | 0 | 28.9 | 40.88 | 27.481 | 26.733 | 14.108 | 23.964 | 12.946 | 0 | 0 | 62.646 | 63.475 | 52.798 | 25.938 | 0 | 0 | 59.867 | 37.614 | [5 empty] | 0 | 2.167 | 125 | 2.8265 | 2.6115 | 0.45856 | 0.28302 | 2.3285 | 82.3813
2010-11-08 | 2:06 | 0 | 21.78 | 0 | 1 | 0 | 28.28 | 38.346 | 27.292 | 26.86 | 24.425 | 23.945 | 13.027 | 0 | 0 | 62.674 | 63.502 | 52.803 | 25.921 | 0 | 0 | 59.894 | 37.665 | [5 empty] | 0 | 1.42 | 126 | 2.8029 | 2.5891 | 0.4576 | 0.28302 | 2.3061 | 82.2747
2010-11-08 | 2:07 | 0 | 21.775 | 0 | 0 | 0 | 32.056 | 35.897 | 27.022 | 27.022 | 20.353 | 23.94 | 13.022 | 0 | 0 | 62.646 | 63.475 | 52.775 | 25.892 | 0 | 0 | 59.867 | 37.614 | [5 empty] | 0 | 5.034 | 127 | 2.8044 | 2.5905 | 0.45766 | 0.28302 | 2.3075 | 82.2813
2010-11-08 | 2:08 | 0 | 21.75 | 0 | 1 | 0 | 51.491 | 33.971 | 26.902 | 27.142 | 17.021 | 23.94 | 12.997 | 0 | 0 | 62.646 | 63.475 | 52.728 | 25.867 | 0 | 0 | 59.867 | 37.614 | [5 empty] | 0 | 24.349 | 128 | 2.8117 | 2.5974 | 0.45795 | 0.28302 | 2.3144 | 82.3144
2010-11-08 | 2:09 | 0 | 21.75 | 0 | 0 | 0 | 52.018 | 32.539 | 26.831 | 27.216 | 15.712 | 23.94 | 12.997 | 0 | 0 | 62.667 | 63.498 | 52.728 | 25.914 | 0 | 0 | 59.887 | 37.591 | [5 empty] | 0 | 24.802 | 129 | 2.8117 | 2.5974 | 0.45795 | 0.28302 | 2.3144 | 82.3144
2010-11-08 | 2:10 | 0 | 21.75 | 0 | 1 | 0 | 44.932 | 31.622 | 26.853 | 27.142 | 15.169 | 23.866 | 13.047 | 0 | 0 | 62.624 | 63.429 | 52.705 | 25.867 | 0 | 0 | 59.956 | 37.591 | [5 empty] | 0 | 17.79 | 130 | 2.7971 | 2.5836 | 0.45736 | 0.28302 | 2.3006 | 82.2481
2010-11-08 | 2:11 | 0 | 21.75 | 0 | 0 | 0 | 43.676 | 31.477 | 26.831 | 27.167 | 14.799 | 23.844 | 13.047 | 0 | 0 | 62.646 | 63.452 | 52.705 | 25.867 | 0 | 0 | 60.022 | 37.614 | [5 empty] | 0 | 16.509 | 131 | 2.7971 | 2.5836 | 0.45736 | 0.28302 | 2.3006 | 82.2481
2010-11-08 | 2:12 | 0 | 21.716 | 0 | 0 | 0 | 43.126 | 31.347 | 26.772 | 27.083 | 14.666 | 23.81 | 13.034 | 1 | 0 | 62.569 | 63.397 | 52.651 | 25.808 | 0 | 0 | 59.967 | 37.557 | [5 empty] | 0 | 16.043 | 132 | 2.8009 | 2.5872 | 0.45752 | 0.28302 | 2.3042 | 82.2654
2010-11-08 | 2:13 | 0 | 21.775 | 0 | 0 | 0 | 42.76 | 31.311 | 26.806 | 27.142 | 14.651 | 23.891 | 13.069 | 0 | 0 | 62.578 | 63.409 | 52.66 | 25.867 | 0 | 0 | 59.933 | 37.543 | [5 empty] | 0 | 15.618 | 133 | 2.7907 | 2.5775 | 0.4571 | 0.28302 | 2.2945 | 82.2187
2010-11-08 | 2:14 | 0 | 21.75 | 0 | 0 | 0 | 42.312 | 31.311 | 26.853 | 27.071 | 14.553 | 23.866 | 13.095 | 0 | 0 | 62.555 | 63.386 | 52.613 | 25.843 | 0 | 0 | 59.956 | 37.519 | [5 empty] | 0 | 15.241 | 134 | 2.7831 | 2.5703 | 0.4568 | 0.28302 | 2.2873 | 82.1837
2010-11-08 | 2:15 | 0 | 21.75 | 0 | 0 | 0 | 41.772 | 31.311 | 26.831 | 27.071 | 14.281 | 23.844 | 13.095 | 0 | 0 | 62.532 | 63.386 | 52.66 | 25.843 | 0 | 0 | 59.91 | 37.543 | [5 empty] | 0 | 14.701 | 135 | 2.7831 | 2.5703 | 0.4568 | 0.28302 | 2.2873 | 82.1837
2010-11-08 | 2:16 | 0 | 21.75 | 0 | 0 | 0 | 41.255 | 31.335 | 26.831 | 27.096 | 14.304 | 23.844 | 13.12 | 0 | 0 | 62.512 | 63.363 | 52.66 | 25.843 | 0 | 0 | 59.887 | 37.567 | [5 empty] | 0 | 14.159 | 136 | 2.7759 | 2.5634 | 0.4565 | 0.28302 | 2.2804 | 82.15
2010-11-08 | 2:17 | 0 | 21.75 | 0 | 0 | 0 | 40.714 | 31.382 | 26.806 | 27.071 | 14.256 | 23.891 | 13.095 | 0 | 0 | 62.489 | 63.34 | 52.637 | 25.818 | 0 | 0 | 59.933 | 37.591 | [5 empty] | 0 | 13.643 | 137 | 2.7831 | 2.5703 | 0.4568 | 0.28302 | 2.2873 | 82.1837
2010-11-08 | 2:18 | 0 | 21.726 | 0 | 0 | 0 | 40.246 | 31.431 | 26.782 | 27.071 | 14.281 | 23.891 | 13.095 | 0 | 0 | 62.466 | 63.363 | 52.637 | 25.855 | 0 | 0 | 59.97 | 37.557 | [5 empty] | 0 | 13.175 | 138 | 2.7831 | 2.5703 | 0.4568 | 0.28302 | 2.2873 | 82.1837
2010-11-08 | 2:19 | 0 | 21.772 | 0 | 0 | 0 | 39.822 | 31.477 | 26.828 | 27.044 | 14.402 | 23.866 | 13.165 | 0 | 0 | 62.491 | 63.365 | 52.637 | 25.816 | 0 | 0 | 59.979 | 37.519 | [5 empty] | 0 | 12.778 | 139 | 2.7628 | 2.5509 | 0.45597 | 0.28302 | 2.2679 | 82.0888
2010-11-08 | 2:20 | 0 | 21.772 | 0 | 0 | 0 | 36.249 | 31.262 | 26.755 | 27.069 | 14.301 | 23.888 | 13.142 | 0 | 0 | 62.468 | 63.342 | 52.66 | 25.84 | 0 | 0 | 59.956 | 37.495 | [5 empty] | 0 | 9.18 | 140 | 2.7694 | 2.5573 | 0.45624 | 0.28302 | 2.2743 | 82.1201
2010-11-08 | 2:21 | 0 | 21.716 | 0 | 1 | 0 | 33.235 | 30.411 | 26.966 | 26.868 | 14.269 | 23.835 | 13.11 | 0 | 0 | 62.439 | 63.313 | 52.562 | 25.833 | 0 | 0 | 59.949 | 37.416 | [5 empty] | 0 | 6.367 | 141 | 2.7788 | 2.5662 | 0.45662 | 0.28302 | 2.2831 | 82.1635
2010-11-08 | 2:22 | 0 | 21.772 | 0 | 0 | 0 | 31.237 | 33.452 | 27.407 | 26.733 | 14.352 | 23.866 | 13.165 | 0 | 0 | 62.468 | 63.32 | 52.613 | 25.84 | 0 | 0 | 59.913 | 37.495 | [5 empty] | 0 | 4.504 | 142 | 2.7628 | 2.5509 | 0.45597 | 0.28302 | 2.2679 | 82.0888
2010-11-08 | 2:23 | 0 | 21.741 | 0 | 1 | 0 | 29.928 | 39.227 | 27.277 | 26.627 | 14.171 | 23.835 | 13.157 | 0 | 0 | 62.439 | 63.29 | 52.583 | 25.833 | 0 | 0 | 59.86 | 37.416 | [5 empty] | 0 | 3.301 | 143 | 2.7651 | 2.5531 | 0.45607 | 0.28302 | 2.2701 | 82.0997
2010-11-08 | 2:24 | 0 | 21.772 | 0 | 0 | 0 | 29.116 | 40.808 | 27.044 | 26.61 | 25.431 | 23.866 | 13.24 | 0 | 0 | 62.446 | 63.32 | 52.592 | 25.865 | 0 | 0 | 59.844 | 37.447 | [5 empty] | 0 | 2.506 | 144 | 2.7409 | 2.5302 | 0.45509 | 0.28302 | 2.2471 | 81.9855
2010-11-08 | 2:25 | 0 | 21.741 | 0 | 1 | 0 | 43.362 | 38.145 | 26.701 | 26.652 | 18.887 | 23.81 | 13.233 | 0 | 0 | 62.393 | 63.267 | 52.562 | 25.833 | 0 | 0 | 59.814 | 37.394 | [5 empty] | 0 | 16.71 | 145 | 2.743 | 2.5321 | 0.45517 | 0.28302 | 2.2491 | 81.9952
2010-11-08 | 2:26 | 0 | 21.765 | 0 | 1 | 0 | 54.028 | 35.232 | 26.436 | 26.797 | 16.74 | 23.785 | 13.255 | 0 | 0 | 62.416 | 63.267 | 52.583 | 25.833 | 0 | 0 | 59.814 | 37.394 | [5 empty] | 0 | 27.231 | 146 | 2.7365 | 2.526 | 0.45491 | 0.28302 | 2.243 | 81.9646
2010-11-08 | 2:27 | 0 | 21.741 | 0 | 0 | 0 | 43.527 | 33.118 | 26.387 | 26.941 | 15.8 | 23.835 | 13.306 | 0 | 0 | 62.439 | 63.29 | 52.583 | 25.857 | 0 | 0 | 59.771 | 37.394 | [5 empty] | 0 | 16.586 | 147 | 2.7217 | 2.5119 | 0.45431 | 0.28302 | 2.2289 | 81.8932
2010-11-08 | 2:28 | 0 | 21.765 | 0 | 0 | 0 | 38.92 | 32.264 | 26.412 | 26.868 | 15.676 | 23.81 | 13.356 | 0 | 0 | 62.416 | 63.267 | 52.562 | 25.857 | 0 | 0 | 59.725 | 37.416 | [5 empty] | 0 | 12.052 | 148 | 2.7071 | 2.4981 | 0.45372 | 0.28302 | 2.215 | 81.8224
2010-11-08 | 2:29 | 0 | 21.741 | 0 | 1 | 0 | 34.902 | 31.806 | 26.412 | 26.797 | 25.737 | 23.785 | 13.356 | 1 | 0 | 62.416 | 63.244 | 52.539 | 25.833 | 0 | 0 | 59.68 | 37.416 | [5 empty] | 0 | 8.105 | 149 | 2.7071 | 2.4981 | 0.45372 | 0.28302 | 2.215 | 81.8224
2010-11-08 | 2:30 | 0 | 21.691 | 0 | 1 | 0 | 46.165 | 33.986 | 26.627 | 26.578 | 18.987 | 23.761 | 13.404 | 0 | 0 | 62.416 | 63.244 | 52.515 | 25.833 | 0 | 0 | 59.703 | 37.394 | [5 empty] | 0 | 19.587 | 150 | 2.6932 | 2.4848 | 0.45315 | 0.28302 | 2.2018 | 81.7537
2010-11-08 | 2:31 | 0 | 21.741 | 0 | 0 | 0 | 49.465 | 40.566 | 26.723 | 26.436 | 16.888 | 23.785 | 13.429 | 0 | 0 | 62.416 | 63.244 | 52.515 | 25.833 | 0 | 0 | 59.68 | 37.416 | [5 empty] | 0 | 23.029 | 151 | 2.6859 | 2.4779 | 0.45286 | 0.28302 | 2.1948 | 81.7176
2010-11-08 | 2:32 | 0 | 21.716 | 0 | 1 | 0 | 40.284 | 43.831 | 26.747 | 26.338 | 15.727 | 23.835 | 13.479 | 1 | 0 | 62.416 | 63.224 | 52.539 | 25.857 | 0 | 0 | 59.68 | 37.44 | [5 empty] | 0 | 13.946 | 152 | 2.6713 | 2.464 | 0.45227 | 0.28302 | 2.181 | 81.6449
2010-11-08 | 2:33 | 0 | 21.709 | 0 | 0 | 0 | 38.09 | 43.989 | 26.789 | 26.211 | 15.619 | 23.754 | 13.349 | 0 | 0 | 62.363 | 63.171 | 52.485 | 25.826 | 0 | 0 | 59.607 | 37.385 | [5 empty] | 0 | 11.879 | 153 | 2.7092 | 2.5 | 0.4538 | 0.28302 | 2.217 | 81.8323
2010-11-08 | 2:34 | 0 | 21.684 | 0 | 0 | 0 | 36.258 | 43.214 | 26.789 | 26.235 | 25.416 | 23.778 | 13.371 | 0 | 0 | 62.363 | 63.215 | 52.508 | 25.85 | 0 | 0 | 59.673 | 37.363 | [5 empty] | 0 | 10.023 | 154 | 2.7028 | 2.4939 | 0.45354 | 0.28302 | 2.2109 | 81.801
2010-11-08 | 2:35 | 1 | 21.733 | 0 | 1 | 0 | 38.985 | 40.463 | 26.885 | 26.26 | 20.551 | 23.778 | 13.371 | 0 | 0 | 62.363 | 63.215 | 52.553 | 25.872 | 0 | 0 | 59.65 | 37.363 | [5 empty] | 21.733 | 12.725 | 155 | 2.7028 | 2.4939 | 0.45354 | 0.28302 | 2.2109 | 81.801
2010-11-08 | 2:36 | 0 | 21.709 | 0 | 0 | 0 | 51.316 | 41.616 | 27.079 | 26.282 | 17.225 | 23.729 | 13.421 | 1 | 0 | 62.363 | 63.215 | 52.553 | 25.897 | 0 | 0 | 59.63 | 37.385 | [5 empty] | 0 | 25.034 | 156 | 2.6882 | 2.4801 | 0.45295 | 0.28302 | 2.197 | 81.7292
2010-11-08 | 2:37 | 0 | 21.709 | 0 | 1 | 0 | 43.8 | 44.106 | 27.319 | 26.404 | 16.114 | 23.778 | 13.396 | 0 | 0 | 62.386 | 63.237 | 52.553 | 25.872 | 0 | 0 | 59.607 | 37.385 | [5 empty] | 0 | 17.396 | 157 | 2.6955 | 2.487 | 0.45325 | 0.28302 | 2.204 | 81.7652
2010-11-08 | 2:38 | 0 | 21.684 | 0 | 0 | 0 | 38.208 | 43.848 | 27.463 | 26.451 | 15.621 | 23.8 | 13.522 | 0 | 0 | 62.384 | 63.215 | 52.553 | 25.872 | 0 | 0 | 59.627 | 37.478 | [5 empty] | 0 | 11.757 | 158 | 2.6588 | 2.4521 | 0.45176 | 0.28302 | 2.1691 | 81.5818
2010-11-08 | 2:39 | 0 | 21.694 | 0 | 1 | 0 | 35.89 | 42.918 | 27.52 | 26.485 | 25.546 | 23.739 | 13.53 | 0 | 0 | 62.393 | 63.201 | 52.562 | 25.857 | 0 | 0 | 59.614 | 37.442 | [5 empty] | 0 | 9.405 | 159 | 2.6565 | 2.4499 | 0.45166 | 0.28302 | 2.1669 | 81.57
2010-11-08 | 2:40 | 0 | 21.694 | 0 | 0 | 0 | 38.734 | 40.401 | 27.76 | 26.532 | 20.512 | 23.785 | 13.53 | 1 | 0 | 62.37 | 63.201 | 52.562 | 25.833 | 0 | 0 | 59.614 | 37.442 | [5 empty] | 0 | 12.202 | 160 | 2.6565 | 2.4499 | 0.45166 | 0.28302 | 2.1669 | 81.57
2010-11-08 | 2:41 | 0 | 21.694 | 0 | 1 | 0 | 51.46 | 41.6 | 28.05 | 26.63 | 17.876 | 23.763 | 13.507 | 0 | 0 | 62.37 | 63.201 | 52.562 | 25.882 | 0 | 0 | 59.636 | 37.418 | [5 empty] | 0 | 24.83 | 161 | 2.6632 | 2.4563 | 0.45194 | 0.28302 | 2.1732 | 81.6039
2010-11-08 | 2:42 | 0 | 21.694 | 0 | 0 | 0 | 44.743 | 44.279 | 28.219 | 26.797 | 16.888 | 23.785 | 13.507 | 0 | 0 | 62.37 | 63.201 | 52.562 | 25.857 | 0 | 0 | 59.591 | 37.37 | [5 empty] | 0 | 17.946 | 162 | 2.6632 | 2.4563 | 0.45194 | 0.28302 | 2.1732 | 81.6039
2010-11-08 | 2:43 | 0 | 21.694 | 0 | 1 | 0 | 39.275 | 44.35 | 28.219 | 26.919 | 16.222 | 23.785 | 13.507 | 1 | 0 | 62.37 | 63.201 | 52.583 | 25.857 | 0 | 0 | 59.568 | 37.347 | [5 empty] | 0 | 12.356 | 163 | 2.6632 | 2.4563 | 0.45194 | 0.28302 | 2.1732 | 81.6039
2010-11-08 | 2:44 | 0 | 21.718 | 0 | 0 | 0 | 39.016 | 44.255 | 28.17 | 26.895 | 15.679 | 23.81 | 13.406 | 0 | 0 | 62.37 | 63.201 | 52.562 | 25.857 | 0 | 0 | 59.591 | 37.323 | [5 empty] | 0 | 12.121 | 164 | 2.6926 | 2.4842 | 0.45313 | 0.28302 | 2.2012 | 81.7508
2010-11-08 | 2:45 | 0 | 21.694 | 0 | 0 | 0 | 36.761 | 43.41 | 28.219 | 26.941 | 26.1 | 23.785 | 13.431 | 0 | 0 | 62.37 | 63.201 | 52.583 | 25.811 | 0 | 0 | 59.568 | 37.323 | [5 empty] | 0 | 9.82 | 165 | 2.6853 | 2.4773 | 0.45283 | 0.28302 | 2.1943 | 81.7148
2010-11-08 | 2:46 | 0 | 21.694 | 0 | 0 | 0 | 39.181 | 40.638 | 28.292 | 27.086 | 20.224 | 23.785 | 13.406 | 0 | 0 | 62.393 | 63.221 | 52.562 | 25.882 | 0 | 0 | 59.545 | 37.347 | [5 empty] | 0 | 12.095 | 166 | 2.6926 | 2.4842 | 0.45313 | 0.28302 | 2.2012 | 81.7508
2010-11-08 | 2:47 | 0 | 21.664 | 0 | 1 | 0 | 50.263 | 40.537 | 28.55 | 27.25 | 17.773 | 23.734 | 13.376 | 0 | 0 | 62.343 | 63.173 | 52.578 | 25.853 | 0 | 0 | 59.518 | 37.318 | [5 empty] | 0 | 23.013 | 167 | 2.7013 | 2.4925 | 0.45348 | 0.28302 | 2.2095 | 81.7938
2010-11-08 | 2:48 | 0 | 21.694 | 0 | 1 | 0 | 44.582 | 43.386 | 28.677 | 27.495 | 16.468 | 23.763 | 13.431 | 1 | 0 | 62.347 | 63.178 | 52.539 | 25.906 | 0 | 0 | 59.545 | 37.37 | [5 empty] | 0 | 17.087 | 168 | 2.6853 | 2.4773 | 0.45283 | 0.28302 | 2.1943 | 81.7148
2010-11-08 | 2:49 | 0 | 21.689 | 0 | 0 | 0 | 40.162 | 44.298 | 28.672 | 27.539 | 16.044 | 23.734 | 13.376 | 0 | 0 | 62.32 | 63.151 | 52.534 | 25.877 | 0 | 0 | 59.474 | 37.366 | [5 empty] | 0 | 12.623 | 169 | 2.7013 | 2.4925 | 0.45348 | 0.28302 | 2.2095 | 81.7938
2010-11-08 | 2:50 | 0 | 21.64 | 0 | 0 | 0 | 39.88 | 44.322 | 28.574 | 27.611 | 15.747 | 23.709 | 13.278 | 0 | 0 | 62.343 | 63.151 | 52.555 | 25.902 | 0 | 0 | 59.474 | 37.366 | [5 empty] | 0 | 12.269 | 170 | 2.7298 | 2.5196 | 0.45464 | 0.28302 | 2.2366 | 81.9325
2010-11-08 | 2:51 | 0 | 21.664 | 0 | 0 | 0 | 39.973 | 44.157 | 28.599 | 27.539 | 15.45 | 23.756 | 13.228 | 0 | 0 | 62.343 | 63.151 | 52.555 | 25.902 | 0 | 0 | 59.474 | 37.342 | [5 empty] | 0 | 12.434 | 171 | 2.7444 | 2.5335 | 0.45523 | 0.28302 | 2.2505 | 82.0021
2010-11-08 | 2:52 | 0 | 21.664 | 0 | 0 | 0 | 40.021 | 43.992 | 28.574 | 27.466 | 15.352 | 23.756 | 13.18 | 0 | 0 | 62.343 | 63.173 | 52.534 | 25.877 | 0 | 0 | 59.497 | 37.294 | [5 empty] | 0 | 12.555 | 172 | 2.7584 | 2.5468 | 0.45579 | 0.28302 | 2.2638 | 82.0682
2010-11-08 | 2:53 | 0 | 21.689 | 0 | 0 | 0 | 39.997 | 43.781 | 28.55 | 27.444 | 15.179 | 23.756 | 13.13 | 0 | 0 | 62.343 | 63.151 | 52.555 | 25.853 | 0 | 0 | 59.452 | 37.294 | [5 empty] | 0 | 12.553 | 173 | 2.7729 | 2.5606 | 0.45638 | 0.28302 | 2.2776 | 82.1364
2010-11-08 | 2:54 | 0 | 21.664 | 0 | 0 | 0 | 39.88 | 43.64 | 28.574 | 27.395 | 14.711 | 23.756 | 13.13 | 0 | 0 | 62.366 | 63.128 | 52.555 | 25.902 | 0 | 0 | 59.452 | 37.318 | [5 empty] | 0 | 12.485 | 174 | 2.7729 | 2.5606 | 0.45638 | 0.28302 | 2.2776 | 82.1364
2010-11-08 | 2:55 | 0 | 21.694 | 0 | 0 | 0 | 39.767 | 43.456 | 28.604 | 27.4 | 14.568 | 23.81 | 13.135 | 0 | 0 | 62.37 | 63.155 | 52.606 | 25.931 | 0 | 0 | 59.479 | 37.37 | [5 empty] | 0 | 12.367 | 175 | 2.7715 | 2.5592 | 0.45633 | 0.28302 | 2.2762 | 82.1296
2010-11-08 | 2:56 | 0 | 21.664 | 0 | 0 | 0 | 39.552 | 43.264 | 28.672 | 27.346 | 14.216 | 23.709 | 13.13 | 0 | 0 | 62.366 | 63.128 | 52.578 | 25.877 | 0 | 0 | 59.452 | 37.342 | [5 empty] | 0 | 12.206 | 176 | 2.7729 | 2.5606 | 0.45638 | 0.28302 | 2.2776 | 82.1364
2010-11-08 | 2:57 | 0 | 21.689 | 0 | 0 | 0 | 39.387 | 43.051 | 28.694 | 27.299 | 14.168 | 23.756 | 13.08 | 0 | 0 | 62.343 | 63.128 | 52.555 | 25.877 | 0 | 0 | 59.429 | 37.318 | [5 empty] | 0 | 12.088 | 177 | 2.7875 | 2.5745 | 0.45697 | 0.28302 | 2.2914 | 82.2039
2010-11-08 | 2:58 | 0 | 21.657 | 0 | 0 | 0 | 39.167 | 42.834 | 28.687 | 27.218 | 14.284 | 23.702 | 13.024 | 0 | 0 | 62.336 | 63.098 | 52.504 | 25.894 | 0 | 0 | 59.388 | 37.299 | [5 empty] | 0 | 11.949 | 178 | 2.8038 | 2.59 | 0.45764 | 0.28302 | 2.3069 | 82.2786
2010-11-08 | 2:59 | 0 | 21.652 | 0 | 0 | 0 | 35.521 | 42.523 | 28.491 | 27.407 | 14.475 | 23.697 | 13.019 | 0 | 0 | 62.354 | 63.094 | 52.522 | 25.865 | 0 | 0 | 59.44 | 37.354 | [5 empty] | 0 | 8.114 | 179 | 2.8053 | 2.5913 | 0.45769 | 0.28302 | 2.3083 | 82.2853
2010-11-08 | 3:00 | 0 | 21.652 | 0 | 1 | 0 | 33.617 | 40.243 | 28.731 | 27.552 | 14.5 | 23.722 | 13.019 | 0 | 0 | 62.354 | 63.094 | 52.546 | 25.889 | 0 | 0 | 59.417 | 37.33 | [5 empty] | 0 | 6.065 | 180 | 2.8053 | 2.5913 | 0.45769 | 0.28302 | 2.3083 | 82.2853
2010-11-08 | 3:01 | 0 | 21.677 | 0 | 0 | 0 | 31.862 | 39.751 | 29.285 | 27.623 | 14.402 | 23.697 | 13.019 | 0 | 0 | 62.377 | 63.116 | 52.546 | 25.914 | 0 | 0 | 59.417 | 37.354 | [5 empty] | 0 | 4.239 | 181 | 2.8053 | 2.5913 | 0.45769 | 0.28302 | 2.3083 | 82.2853
2010-11-08 | 3:02 | 0 | 21.701 | 0 | 1 | 0 | 30.563 | 41.559 | 29.261 | 27.768 | 14.279 | 23.697 | 13.044 | 1 | 0 | 62.331 | 63.116 | 52.499 | 25.889 | 0 | 0 | 59.372 | 37.33 | [5 empty] | 0 | 2.795 | 182 | 2.798 | 2.5844 | 0.4574 | 0.28302 | 2.3014 | 82.2521
2010-11-08 | 3:03 | 0 | 21.677 | 0 | 0 | 0 | 29.646 | 41.724 | 28.996 | 27.863 | 14.181 | 23.697 | 12.969 | 0 | 0 | 62.354 | 63.071 | 52.522 | 25.889 | 0 | 0 | 59.417 | 37.33 | [5 empty] | 0 | 1.783 | 183 | 2.8198 | 2.6052 | 0.45828 | 0.28302 | 2.3222 | 82.3512
2010-11-08 | 3:04 | 0 | 21.62 | 0 | 1 | 0 | 28.915 | 39.413 | 28.579 | 28 | 23.835 | 23.641 | 12.888 | 0 | 0 | 62.279 | 63.041 | 52.492 | 25.882 | 0 | 0 | 59.365 | 37.299 | [5 empty] | 0 | 0.915 | 184 | 2.8434 | 2.6276 | 0.45924 | 0.28302 | 2.3446 | 82.4566
2010-11-08 | 3:05 | 0 | 21.62 | 0 | 0 | 0 | 30.722 | 36.83 | 28.265 | 28.219 | 22.292 | 23.641 | 12.936 | 0 | 0 | 62.279 | 63.041 | 52.469 | 25.857 | 0 | 0 | 59.365 | 37.275 | [5 empty] | 0 | 2.503 | 185 | 2.8294 | 2.6143 | 0.45867 | 0.28302 | 2.3313 | 82.3944
2010-11-08 | 3:06 | 0 | 21.62 | 0 | 1 | 0 | 49.533 | 34.715 | 28.074 | 28.459 | 17.826 | 23.665 | 12.888 | 0 | 0 | 62.302 | 63.041 | 52.469 | 25.808 | 0 | 0 | 59.388 | 37.275 | [5 empty] | 0 | 21.074 | 186 | 2.8434 | 2.6276 | 0.45924 | 0.28302 | 2.3446 | 82.4566
2010-11-08 | 3:07 | 0 | 21.62 | 0 | 1 | 0 | 52.308 | 33.094 | 27.929 | 28.53 | 15.85 | 23.69 | 12.74 | 0 | 0 | 62.279 | 63.041 | 52.445 | 25.857 | 0 | 0 | 59.342 | 37.229 | [5 empty] | 0 | 23.778 | 187 | 2.8865 | 2.6686 | 0.46099 | 0.28302 | 2.3855 | 82.6447
2010-11-08 | 3:08 | 0 | 21.62 | 0 | 0 | 0 | 43.738 | 31.975 | 27.905 | 28.484 | 15.234 | 23.69 | 12.763 | 1 | 0 | 62.258 | 62.998 | 52.399 | 25.833 | 0 | 0 | 59.299 | 37.205 | [5 empty] | 0 | 15.254 | 188 | 2.8798 | 2.6622 | 0.46072 | 0.28302 | 2.3792 | 82.6158
2010-11-08 | 3:09 | 0 | 21.62 | 0 | 0 | 0 | 42.023 | 31.735 | 27.88 | 28.41 | 15.035 | 23.714 | 12.715 | 0 | 0 | 62.236 | 62.998 | 52.399 | 25.808 | 0 | 0 | 59.365 | 37.229 | [5 empty] | 0 | 13.613 | 189 | 2.8938 | 2.6755 | 0.46128 | 0.28302 | 2.3925 | 82.6759
2010-11-08 | 3:10 | 0 | 21.62 | 0 | 0 | 0 | 41.647 | 31.639 | 27.831 | 28.41 | 14.59 | 23.714 | 12.69 | 0 | 0 | 62.236 | 62.975 | 52.284 | 25.833 | 0 | 0 | 59.365 | 37.229 | [5 empty] | 0 | 13.237 | 190 | 2.9011 | 2.6824 | 0.46158 | 0.28302 | 2.3994 | 82.707
2010-11-08 | 3:11 | 0 | 21.62 | 0 | 0 | 0 | 41.389 | 31.59 | 27.809 | 28.363 | 14.568 | 23.81 | 12.665 | 0 | 0 | 62.19 | 62.952 | 52.378 | 25.784 | 0 | 0 | 59.388 | 37.229 | [5 empty] | 0 | 13.026 | 191 | 2.9084 | 2.6893 | 0.46187 | 0.28302 | 2.4063 | 82.7379
2010-11-08 | 3:12 | 0 | 21.62 | 0 | 0 | 0 | 41.011 | 31.566 | 27.809 | 28.314 | 14.394 | 23.881 | 12.69 | 0 | 0 | 62.167 | 62.952 | 52.354 | 25.784 | 0 | 0 | 59.365 | 37.253 | [5 empty] | 0 | 12.697 | 192 | 2.9011 | 2.6824 | 0.46158 | 0.28302 | 2.3994 | 82.707
2010-11-08 | 3:13 | 0 | 21.613 | 0 | 0 | 0 | 40.652 | 31.534 | 27.777 | 28.233 | 14.213 | 23.849 | 12.707 | 0 | 0 | 62.094 | 62.9 | 52.277 | 25.752 | 0 | 0 | 59.312 | 37.222 | [5 empty] | 0 | 12.419 | 193 | 2.8961 | 2.6777 | 0.46138 | 0.28302 | 2.3947 | 82.6859
2010-11-08 | 3:14 | 0 | 21.62 | 0 | 0 | 0 | 40.212 | 31.59 | 27.76 | 28.241 | 13.949 | 23.906 | 12.665 | 0 | 0 | 62.124 | 62.907 | 52.308 | 25.784 | 0 | 0 | 59.342 | 37.253 | [5 empty] | 0 | 11.971 | 194 | 2.9084 | 2.6893 | 0.46187 | 0.28302 | 2.4063 | 82.7379
2010-11-08 | 3:15 | 0 | 21.62 | 0 | 0 | 0 | 39.837 | 31.639 | 27.76 | 28.219 | 13.924 | 23.93 | 12.592 | 0 | 0 | 62.101 | 62.886 | 52.284 | 25.808 | 0 | 0 | 59.342 | 37.275 | [5 empty] | 0 | 11.618 | 195 | 2.9296 | 2.7095 | 0.46273 | 0.28302 | 2.4265 | 82.8273
2010-11-08 | 3:16 | 0 | 21.645 | 0 | 0 | 0 | 39.413 | 31.661 | 27.736 | 28.194 | 13.851 | 23.955 | 12.567 | 0 | 0 | 62.055 | 62.886 | 52.284 | 25.784 | 0 | 0 | 59.299 | 37.299 | [5 empty] | 0 | 11.219 | 196 | 2.9369 | 2.7165 | 0.46303 | 0.28302 | 2.4334 | 82.8576
2010-11-08 | 3:17 | 0 | 21.645 | 0 | 0 | 0 | 38.968 | 31.71 | 27.76 | 28.145 | 13.924 | 23.979 | 12.567 | 0 | 0 | 62.055 | 62.886 | 52.261 | 25.762 | 0 | 0 | 59.321 | 37.299 | [5 empty] | 0 | 10.823 | 197 | 2.9369 | 2.7165 | 0.46303 | 0.28302 | 2.4334 | 82.8576
2010-11-08 | 3:18 | 0 | 21.564 | 0 | 0 | 0 | 36.727 | 31.799 | 27.633 | 28.113 | 13.743 | 23.969 | 12.459 | 0 | 0 | 62.026 | 62.907 | 52.259 | 25.826 | 0 | 0 | 59.385 | 37.294 | [5 empty] | 0 | 8.614 | 198 | 2.9683 | 2.7463 | 0.4643 | 0.28302 | 2.4633 | 82.9868
2010-11-08 | 3:19 | 0 | 21.711 | 0 | 1 | 0 | 34.074 | 31.08 | 27.826 | 28.067 | 13.793 | 24.092 | 12.657 | 0 | 0 | 62.121 | 62.952 | 52.375 | 25.85 | 0 | 0 | 59.477 | 37.39 | [5 empty] | 0 | 6.007 | 199 | 2.9107 | 2.6915 | 0.46197 | 0.28302 | 2.4085 | 82.7477
2010-11-08 | 3:20 | 0 | 21.687 | 0 | 0 | 0 | 32.429 | 33.041 | 28.356 | 27.851 | 13.844 | 24.116 | 12.657 | 0 | 0 | 62.101 | 62.907 | 52.329 | 25.803 | 0 | 0 | 59.454 | 37.366 | [5 empty] | 0 | 4.578 | 200 | 2.9107 | 2.6915 | 0.46197 | 0.28302 | 2.4085 | 82.7477
2010-11-08 | 3:21 | 0 | 21.733 | 0 | 1 | 0 | 31.151 | 38.399 | 28.501 | 27.635 | 13.917 | 24.067 | 12.582 | 0 | 0 | 62.101 | 62.929 | 52.352 | 25.899 | 0 | 0 | 59.454 | 37.39 | [5 empty] | 0 | 3.516 | 201 | 2.9325 | 2.7123 | 0.46285 | 0.28302 | 2.4293 | 82.8394
2010-11-08 | 3:22 | 0 | 21.711 | 0 | 0 | 0 | 30.308 | 41.456 | 28.309 | 27.635 | 13.718 | 24.116 | 12.534 | 0 | 0 | 62.078 | 62.907 | 52.375 | 25.899 | 0 | 0 | 59.431 | 37.39 | [5 empty] | 0 | 2.673 | 202 | 2.9465 | 2.7256 | 0.46342 | 0.28302 | 2.4426 | 82.8974
2010-11-08 | 3:23 | 0 | 21.711 | 0 | 1 | 0 | 29.489 | 39.951 | 28.045 | 27.635 | 25.49 | 24.141 | 12.509 | 0 | 0 | 62.078 | 62.886 | 52.375 | 25.875 | 0 | 0 | 59.41 | 37.318 | [5 empty] | 0 | 1.854 | 203 | 2.9538 | 2.7325 | 0.46371 | 0.28302 | 2.4495 | 82.9273
2010-11-08 | 3:24 | 0 | 21.733 | 0 | 1 | 0 | 39.176 | 37.107 | 27.826 | 27.706 | 19.302 | 24.092 | 12.484 | 1 | 0 | 62.078 | 62.886 | 52.352 | 25.899 | 0 | 0 | 59.388 | 37.296 | [5 empty] | 0 | 11.47 | 204 | 2.9611 | 2.7394 | 0.46401 | 0.28302 | 2.4564 | 82.9571
2010-11-08 | 3:25 | 0 | 21.733 | 0 | 0 | 0 | 55.127 | 34.852 | 27.706 | 27.9 | 16.559 | 24.092 | 12.509 | 0 | 0 | 62.078 | 62.886 | 52.352 | 25.899 | 0 | 0 | 59.365 | 37.318 | [5 empty] | 0 | 27.227 | 205 | 2.9538 | 2.7325 | 0.46371 | 0.28302 | 2.4495 | 82.9273
2010-11-08 | 3:26 | 0 | 21.711 | 0 | 1 | 0 | 47.581 | 33.254 | 27.682 | 27.947 | 15.621 | 24.067 | 12.459 | 0 | 0 | 62.078 | 62.84 | 52.305 | 25.85 | 0 | 0 | 59.365 | 37.39 | [5 empty] | 0 | 19.634 | 206 | 2.9683 | 2.7463 | 0.4643 | 0.28302 | 2.4633 | 82.9868
2010-11-08 | 3:27 | 0 | 21.711 | 0 | 0 | 0 | 41.784 | 32.5 | 27.657 | 27.971 | 14.955 | 24.141 | 12.433 | 0 | 0 | 62.078 | 62.863 | 52.352 | 25.899 | 0 | 0 | 59.342 | 37.342 | [5 empty] | 0 | 13.813 | 207 | 2.9759 | 2.7535 | 0.46461 | 0.28302 | 2.4705 | 83.0175
2010-11-08 | 3:28 | 0 | 21.711 | 0 | 0 | 0 | 41.15 | 32.355 | 27.682 | 27.912 | 14.598 | 24.131 | 12.423 | 0 | 0 | 62.046 | 62.875 | 52.296 | 25.865 | 0 | 0 | 59.31 | 37.284 | [5 empty] | 0 | 13.238 | 208 | 2.9788 | 2.7563 | 0.46473 | 0.28302 | 2.4733 | 83.0293
2010-11-08 | 3:29 | 1 | 21.711 | 0 | 0 | 0 | 38.612 | 32.211 | 27.635 | 27.9 | 25.61 | 24.092 | 12.459 | 1 | 0 | 62.055 | 62.863 | 52.305 | 25.899 | 0 | 0 | 59.365 | 37.296 | [5 empty] | 21.711 | 10.712 | 209 | 2.9683 | 2.7463 | 0.4643 | 0.28302 | 2.4633 | 82.9868
2010-11-08 | 3:30 | 0 | 21.677 | 0 | 1 | 0 | 38.624 | 31.767 | 27.696 | 27.792 | 20.446 | 24.107 | 12.398 | 0 | 0 | 62.046 | 62.854 | 52.252 | 25.84 | 0 | 0 | 59.356 | 37.239 | [5 empty] | 0 | 10.832 | 210 | 2.9861 | 2.7632 | 0.46502 | 0.28302 | 2.4802 | 83.0586
2010-11-08 | 3:31 | 0 | 21.699 | 0 | 0 | 1 | 52.366 | 33.948 | 27.912 | 27.623 | 17.019 | 24.107 | 12.376 | 0 | 0 | 62.069 | 62.854 | 52.205 | 25.889 | 0 | 0 | 59.379 | 37.284 | [5 empty] | 0 | 24.743 | 211 | 2.9925 | 2.7693 | 0.46528 | 0.28302 | 2.4863 | 83.0843
2010-11-08 | 3:32 | 0 | 21.677 | 0 | 1 | 0 | 48.856 | 39.822 | 27.986 | 27.478 | 15.636 | 24.107 | 12.376 | 1 | 0 | 62.046 | 62.808 | 52.228 | 25.889 | 0 | 0 | 59.333 | 37.284 | [5 empty] | 0 | 21.378 | 0 | 2.9925 | 2.7693 | 0.46528 | 0.28302 | 2.4863 | 83.0843
2010-11-08 | 3:33 | 0 | 21.677 | 0 | 0 | 0 | 42.903 | 43.044 | 27.961 | 27.432 | 14.746 | 24.131 | 12.35 | 0 | 0 | 62.023 | 62.786 | 52.228 | 25.889 | 0 | 0 | 59.31 | 37.263 | [5 empty] | 0 | 15.471 | 1 | 3.0001 | 2.7765 | 0.54185 | 0.35928 | 2.4172 | 80.5725
2010-11-08 | 3:34 | 0 | 21.677 | 0 | 0 | 0 | 42.15 | 43.372 | 27.986 | 27.407 | 14.696 | 24.156 | 12.325 | 0 | 0 | 62.001 | 62.74 | 52.205 | 25.914 | 0 | 0 | 59.333 | 37.263 | [5 empty] | 0 | 14.743 | 2 | 3.0074 | 2.7834 | 0.54215 | 0.35928 | 2.4242 | 80.6075
2010-11-08 | 3:35 | 0 | 21.677 | 0 | 0 | 0 | 41.963 | 43.207 | 27.961 | 27.383 | 14.623 | 24.131 | 12.275 | 0 | 0 | 62.023 | 62.786 | 52.273 | 25.914 | 0 | 0 | 59.333 | 37.284 | [5 empty] | 0 | 14.58 | 3 | 3.0219 | 2.7973 | 0.54274 | 0.35928 | 2.438 | 80.6771
2010-11-08 | 3:36 | 0 | 21.677 | 0 | 0 | 0 | 41.822 | 42.925 | 27.937 | 27.358 | 14.771 | 24.178 | 12.3 | 0 | 0 | 62.023 | 62.786 | 52.273 | 25.938 | 0 | 0 | 59.31 | 37.284 | [5 empty] | 0 | 14.464 | 4 | 3.0146 | 2.7904 | 0.54244 | 0.35928 | 2.4311 | 80.6424
2010-11-08 | 3:37 | 0 | 21.699 | 0 | 0 | 0 | 41.564 | 42.642 | 27.961 | 27.334 | 14.352 | 24.156 | 12.3 | 0 | 0 | 62.023 | 62.786 | 52.273 | 25.938 | 0 | 0 | 59.267 | 37.308 | [5 empty] | 0 | 14.23 | 5 | 3.0146 | 2.7904 | 0.54244 | 0.35928 | 2.4311 | 80.6424
2010-11-08 | 3:38 | 0 | 21.677 | 0 | 0 | 0 | 41.303 | 42.456 | 27.912 | 27.358 | 14.153 | 24.202 | 12.3 | 0 | 0 | 62.046 | 62.808 | 52.343 | 25.938 | 0 | 0 | 59.287 | 37.318 | [5 empty] | 0 | 13.945 | 6 | 3.0146 | 2.7904 | 0.54244 | 0.35928 | 2.4311 | 80.6424
2010-11-08 | 3:39 | 0 | 21.608 | 0 | 0 | 0 | 40.906 | 42.128 | 27.868 | 27.194 | 14.183 | 24.063 | 12.207 | 0 | 0 | 61.955 | 62.717 | 52.226 | 25.845 | 0 | 0 | 59.173 | 37.215 | [5 empty] | 0 | 13.712 | 7 | 3.0417 | 2.8161 | 0.54354 | 0.35928 | 2.4568 | 80.7707
2010-11-08 | 3:40 | 0 | 21.579 | 0 | 0 | 0 | 40.478 | 41.887 | 27.765 | 27.14 | 14.055 | 23.96 | 12.079 | 0 | 0 | 61.928 | 62.621 | 52.198 | 25.816 | 0 | 0 | 59.146 | 37.141 | [5 empty] | 0 | 13.338 | 8 | 3.079 | 2.8515 | 0.54505 | 0.35928 | 2.4923 | 80.9437
2010-11-08 | 3:41 | 0 | 21.579 | 0 | 0 | 0 | 40.172 | 41.769 | 27.839 | 27.14 | 14.005 | 23.984 | 12.079 | 0 | 0 | 61.928 | 62.69 | 52.198 | 25.791 | 0 | 0 | 59.146 | 37.117 | [5 empty] | 0 | 13.032 | 9 | 3.079 | 2.8515 | 0.54505 | 0.35928 | 2.4923 | 80.9437
2010-11-08 | 3:42 | 0 | 21.608 | 0 | 0 | 0 | 39.849 | 41.657 | 27.819 | 27.194 | 13.887 | 24.063 | 12.084 | 0 | 0 | 61.998 | 62.694 | 52.249 | 25.821 | 0 | 0 | 59.196 | 37.098 | [5 empty] | 0 | 12.655 | 10 | 3.0775 | 2.8501 | 0.54499 | 0.35928 | 2.4909 | 80.937
2010-11-08 | 3:43 | 0 | 21.554 | 0 | 0 | 0 | 36.27 | 42.217 | 27.765 | 27.189 | 13.758 | 24.009 | 12.054 | 0 | 0 | 61.971 | 62.69 | 52.177 | 25.838 | 0 | 0 | 59.169 | 37.141 | [5 empty] | 0 | 9.081 | 11 | 3.0863 | 2.8585 | 0.54534 | 0.35928 | 2.4992 | 80.9769
2010-11-08 | 3:44 | 0 | 21.554 | 0 | 1 | 0 | 33.991 | 40.595 | 27.79 | 27.189 | 13.708 | 23.984 | 12.029 | 0 | 0 | 61.948 | 62.71 | 52.198 | 25.838 | 0 | 0 | 59.146 | 37.165 | [5 empty] | 0 | 6.802 | 12 | 3.0936 | 2.8654 | 0.54564 | 0.35928 | 2.5061 | 81.0101
2010-11-08 | 3:45 | 0 | 21.579 | 0 | 0 | 0 | 32.029 | 40.571 | 27.91 | 27.26 | 13.338 | 24.009 | 12.004 | 0 | 0 | 61.994 | 62.69 | 52.221 | 25.862 | 0 | 0 | 59.169 | 37.117 | [5 empty] | 0 | 4.769 | 13 | 3.1008 | 2.8723 | 0.54593 | 0.35928 | 2.513 | 81.043
2010-11-08 | 3:46 | 0 | 21.579 | 0 | 1 | 0 | 30.681 | 42.92 | 27.959 | 27.284 | 21 | 23.888 | 11.978 | 0 | 0 | 61.971 | 62.667 | 52.177 | 25.816 | 0 | 0 | 59.146 | 37.093 | [5 empty] | 0 | 3.397 | 14 | 3.1084 | 2.8795 | 0.54624 | 0.35928 | 2.5202 | 81.0772
2010-11-08 | 3:47 | 0 | 21.579 | 0 | 1 | 0 | 30.585 | 42.968 | 27.91 | 27.38 | 25.043 | 23.839 | 12.004 | 0 | 0 | 61.994 | 62.667 | 52.221 | 25.838 | 0 | 0 | 59.169 | 37.093 | [5 empty] | 0 | 3.205 | 15 | 3.1008 | 2.8723 | 0.54593 | 0.35928 | 2.513 | 81.043
2010-11-08 | 3:48 | 0 | 21.579 | 0 | 0 | 0 | 47.658 | 40.219 | 27.79 | 27.356 | 17.881 | 23.839 | 12.004 | 1 | 0 | 61.971 | 62.69 | 52.177 | 25.862 | 0 | 0 | 59.146 | 37.141 | [5 empty] | 0 | 20.302 | 16 | 3.1008 | 2.8723 | 0.54593 | 0.35928 | 2.513 | 81.043
2010-11-08 | 3:49 | 0 | 21.579 | 0 | 1 | 0 | 55.41 | 37.258 | 27.814 | 27.5 | 15.634 | 23.839 | 12.004 | 0 | 0 | 61.994 | 62.644 | 52.177 | 25.887 | 0 | 0 | 59.102 | 37.165 | [5 empty] | 0 | 27.91 | 17 | 3.1008 | 2.8723 | 0.54593 | 0.35928 | 2.513 | 81.043
2010-11-08 | 3:50 | 0 | 21.522 | 0 | 0 | 0 | 45.497 | 34.971 | 27.758 | 27.542 | 14.688 | 23.808 | 11.971 | 1 | 0 | 61.941 | 62.637 | 52.123 | 25.784 | 0 | 0 | 59.073 | 37.086 | [5 empty] | 0 | 17.955 | 18 | 3.1104 | 2.8814 | 0.54632 | 0.35928 | 2.5221 | 81.0863
2010-11-08 | 3:51 | 0 | 21.547 | 0 | 0 | 0 | 42.609 | 34.314 | 27.782 | 27.493 | 14.193 | 23.759 | 11.996 | 0 | 0 | 61.941 | 62.614 | 52.077 | 25.759 | 0 | 0 | 59.05 | 37.155 | [5 empty] | 0 | 15.116 | 19 | 3.1032 | 2.8745 | 0.54603 | 0.35928 | 2.5152 | 81.0536
2010-11-08 | 3:52 | 0 | 21.579 | 0 | 0 | 0 | 42.31 | 34.156 | 27.743 | 27.525 | 14.425 | 23.79 | 11.971 | 0 | 0 | 61.964 | 62.614 | 52.053 | 25.784 | 0 | 0 | 59.05 | 37.134 | [5 empty] | 0 | 14.785 | 20 | 3.1104 | 2.8814 | 0.54632 | 0.35928 | 2.5221 | 81.0863
2010-11-08 | 3:53 | 0 | 21.554 | 0 | 0 | 0 | 41.322 | 34.132 | 27.765 | 27.525 | 23.116 | 23.839 | 12.004 | 0 | 0 | 61.971 | 62.667 | 52.107 | 25.862 | 0 | 0 | 59.08 | 37.165 | [5 empty] | 0 | 13.797 | 21 | 3.1008 | 2.8723 | 0.54593 | 0.35928 | 2.513 | 81.043
2010-11-08 | 3:54 | 0 | 21.579 | 1 | 1 | 0 | 37.375 | 33.053 | 27.765 | 27.5 | 23.02 | 23.79 | 12.004 | 0 | 0 | 61.948 | 62.621 | 52.06 | 25.791 | 0 | 0 | 59.057 | 37.165 | [5 empty] | 0 | 9.875 | 22 | 3.1008 | 2.8723 | 0.54593 | 0.35928 | 2.513 | 81.043
2010-11-08 | 3:55 | 0 | 21.554 | 0 | 1 | 0 | 50.501 | 34.038 | 28.103 | 27.5 | 17.982 | 23.815 | 12.004 | 0 | 0 | 61.928 | 62.644 | 52.084 | 25.838 | 0 | 0 | 59.08 | 37.141 | [5 empty] | 0 | 23.001 | 23 | 3.1008 | 2.8723 | 0.54593 | 0.35928 | 2.513 | 81.043
2010-11-08 | 3:56 | 0 | 21.579 | 0 | 0 | 0 | 49.677 | 39.538 | 28.199 | 27.5 | 15.832 | 23.768 | 11.905 | 1 | 0 | 61.928 | 62.598 | 52.06 | 25.767 | 0 | 0 | 59.057 | 37.141 | [5 empty] | 0 | 22.177 | 24 | 3.1297 | 2.8997 | 0.5471 | 0.35928 | 2.5404 | 81.1721
2010-11-08 | 3:57 | 0 | 21.579 | 0 | 0 | 0 | 41.394 | 43.956 | 28.054 | 27.454 | 15.116 | 23.768 | 11.956 | 0 | 0 | 61.905 | 62.598 | 52.016 | 25.816 | 0 | 0 | 59.013 | 37.141 | [5 empty] | 0 | 13.94 | 25 | 3.1148 | 2.8856 | 0.5465 | 0.35928 | 2.5263 | 81.1059
2010-11-08 | 3:58 | 0 | 21.522 | 0 | 1 | 0 | 40.071 | 44.533 | 27.998 | 27.422 | 19.875 | 23.759 | 11.823 | 0 | 0 | 61.852 | 62.569 | 52.009 | 25.784 | 0 | 0 | 58.961 | 37.122 | [5 empty] | 0 | 12.649 | 26 | 3.1535 | 2.9224 | 0.54807 | 0.35928 | 2.5631 | 81.2772
2010-11-08 | 3:59 | 0 | 21.66 | 0 | 0 | 0 | 36.33 | 43.896 | 27.993 | 27.559 | 25.465 | 23.849 | 11.916 | 0 | 0 | 61.962 | 62.655 | 52.142 | 25.85 | 0 | 0 | 59.091 | 37.198 | [5 empty] | 0 | 8.771 | 27 | 3.1265 | 2.8967 | 0.54697 | 0.35928 | 2.5374 | 81.1579
2010-11-08 | 4:00 | 0 | 21.603 | 0 | 1 | 0 | 47.889 | 42.171 | 27.888 | 27.574 | 18.525 | 23.793 | 11.88 | 1 | 0 | 61.93 | 62.601 | 52.133 | 25.887 | 0 | 0 | 59.105 | 37.165 | [5 empty] | 0 | 20.315 | 28 | 3.1369 | 2.9066 | 0.5474 | 0.35928 | 2.5473 | 81.2043
2010-11-08 | 4:01 | 0 | 21.625 | 0 | 0 | 0 | 50.779 | 44.073 | 27.839 | 27.694 | 16.473 | 23.793 | 11.855 | 0 | 0 | 61.93 | 62.601 | 52.109 | 25.862 | 0 | 0 | 59.059 | 37.189 | [5 empty] | 0 | 23.085 | 29 | 3.1442 | 2.9135 | 0.54769 | 0.35928 | 2.5543 | 81.2364
2010-11-08 | 4:02 | 0 | 21.65 | 0 | 1 | 0 | 41.865 | 45.689 | 27.863 | 27.718 | 15.413 | 23.768 | 11.88 | 0 | 0 | 61.93 | 62.601 | 52.133 | 25.887 | 0 | 0 | 59.036 | 37.213 | [5 empty] | 0 | 14.147 | 30 | 3.1369 | 2.9066 | 0.5474 | 0.35928 | 2.5473 | 81.2043
2010-11-08 | 4:03 | 0 | 21.625 | 0 | 0 | 0 | 39.985 | 45.712 | 27.863 | 27.743 | 19.216 | 23.793 | 11.855 | 0 | 0 | 61.93 | 62.601 | 52.109 | 25.911 | 0 | 0 | 59.036 | 37.189 | [5 empty] | 0 | 12.242 | 31 | 3.1442 | 2.9135 | 0.54769 | 0.35928 | 2.5543 | 81.2364
2010-11-08 | 4:04 | 1 | 21.65 | 0 | 0 | 0 | 36.296 | 43.886 | 27.888 | 27.718 | 25.887 | 23.768 | 11.807 | 0 | 0 | 61.907 | 62.624 | 52.086 | 25.936 | 0 | 0 | 59.082 | 37.189 | [5 empty] | 21.65 | 8.578 | 32 | 3.1582 | 2.9268 | 0.54826 | 0.35928 | 2.5675 | 81.2976
2010-11-08 | 4:05 | 0 | 21.625 | 0 | 1 | 0 | 47.11 | 41.817 | 28.032 | 27.645 | 19.437 | 23.793 | 11.855 | 1 | 0 | 61.93 | 62.624 | 52.109 | 25.887 | 0 | 0 | 59.059 | 37.189 | [5 empty] | 0 | 19.465 | 33 | 3.1442 | 2.9135 | 0.54769 | 0.35928 | 2.5543 | 81.2364
2010-11-08 | 4:06 | 0 | 21.65 | 0 | 1 | 0 | 51.65 | 43.652 | 28.128 | 27.598 | 17.265 | 23.793 | 11.953 | 0 | 0 | 61.95 | 62.601 | 52.133 | 25.911 | 0 | 0 | 59.059 | 37.213 | [5 empty] | 0 | 24.052 | 34 | 3.1157 | 2.8864 | 0.54654 | 0.35928 | 2.5271 | 81.1098
2010-11-08 | 4:07 | 0 | 21.625 | 0 | 0 | 0 | 42.946 | 45.665 | 28.128 | 27.598 | 16.302 | 23.815 | 11.807 | 1 | 0 | 61.95 | 62.601 | 52.109 | 25.887 | 0 | 0 | 59.013 | 37.237 | [5 empty] | 0 | 15.348 | 35 | 3.1582 | 2.9268 | 0.54826 | 0.35928 | 2.5675 | 81.2976
2010-11-08 | 4:08 | 0 | 21.603 | 0 | 0 | 0 | 40.853 | 45.803 | 28.103 | 27.525 | 15.684 | 23.793 | 11.807 | 0 | 0 | 61.95 | 62.601 | 52.086 | 25.911 | 0 | 0 | 59.013 | 37.237 | [5 empty] | 0 | 13.328 | 36 | 3.1582 | 2.9268 | 0.54826 | 0.35928 | 2.5675 | 81.2976
2010-11-08 | 4:09 | 0 | 21.618 | 0 | 0 | 0 | 40.894 | 45.658 | 28.047 | 27.493 | 15.156 | 23.783 | 11.775 | 0 | 0 | 61.921 | 62.571 | 52.032 | 25.929 | 0 | 0 | 58.963 | 37.134 | [5 empty] | 0 | 13.401 | 37 | 3.1675 | 2.9357 | 0.54864 | 0.35928 | 2.5764 | 81.338
2010-11-08 | 4:10 | 0 | 21.593 | 0 | 0 | 0 | 39.813 | 45.406 | 28.072 | 27.468 | 24.651 | 23.761 | 11.775 | 0 | 0 | 61.921 | 62.571 | 52.102 | 25.855 | 0 | 0 | 58.963 | 37.158 | [5 empty] | 0 | 12.345 | 38 | 3.1675 | 2.9357 | 0.54864 | 0.35928 | 2.5764 | 81.338
2010-11-08 | 4:11 | 0 | 21.65 | 0 | 1 | 0 | 37.894 | 43.087 | 28.054 | 27.5 | 21.792 | 23.793 | 11.83 | 0 | 0 | 61.95 | 62.578 | 52.086 | 25.911 | 0 | 0 | 58.993 | 37.213 | [5 empty] | 0 | 10.394 | 39 | 3.1515 | 2.9205 | 0.54799 | 0.35928 | 2.5612 | 81.2683
2010-11-08 | 4:12 | 0 | 21.625 | 0 | 0 | 0 | 50.457 | 41.535 | 28.344 | 27.549 | 17.414 | 23.719 | 11.757 | 1 | 0 | 61.973 | 62.578 | 52.086 | 25.96 | 0 | 0 | 58.993 | 37.189 | [5 empty] | 0 | 22.908 | 40 | 3.1728 | 2.9407 | 0.54885 | 0.35928 | 2.5814 | 81.3607
2010-11-08 | 4:13 | 0 | 21.593 | 0 | 1 | 0 | 47.539 | 43.714 | 28.481 | 27.613 | 15.43 | 23.783 | 11.75 | 0 | 0 | 61.943 | 62.571 | 52.079 | 25.904 | 0 | 0 | 58.963 | 37.158 | [5 empty] | 0 | 19.926 | 41 | 3.1748 | 2.9426 | 0.54893 | 0.35928 | 2.5833 | 81.3695
2010-11-08 | 4:14 | 0 | 21.593 | 0 | 0 | 0 | 41.059 | 45.268 | 28.432 | 27.662 | 15.181 | 23.736 | 11.75 | 0 | 0 | 61.966 | 62.528 | 52.056 | 25.904 | 0 | 0 | 58.94 | 37.205 | [5 empty] | 0 | 13.397 | 42 | 3.1748 | 2.9426 | 0.54893 | 0.35928 | 2.5833 | 81.3695
2010-11-08 | 4:15 | 0 | 21.571 | 0 | 0 | 0 | 40.353 | 45.383 | 28.41 | 27.591 | 14.442 | 23.736 | 11.75 | 0 | 0 | 61.943 | 62.528 | 52.032 | 25.855 | 0 | 0 | 58.963 | 37.205 | [5 empty] | 0 | 12.762 | 43 | 3.1748 | 2.9426 | 0.54893 | 0.35928 | 2.5833 | 81.3695
2010-11-08 | 4:16 | 0 | 21.593 | 0 | 1 | 0 | 37.182 | 44.879 | 28.385 | 27.638 | 27.566 | 23.736 | 11.75 | 0 | 0 | 61.943 | 62.548 | 52.056 | 25.899 | 0 | 0 | 58.867 | 37.105 | [5 empty] | 0 | 9.544 | 44 | 3.1748 | 2.9426 | 0.54893 | 0.35928 | 2.5833 | 81.3695
2010-11-08 | 4:17 | 0 | 21.593 | 0 | 0 | 0 | 43.339 | 42.585 | 28.481 | 27.662 | 19.06 | 23.736 | 11.775 | 1 | 0 | 61.943 | 62.528 | 52.056 | 25.879 | 0 | 0 | 58.849 | 37.134 | [5 empty] | 0 | 15.677 | 45 | 3.1675 | 2.9357 | 0.54864 | 0.35928 | 2.5764 | 81.338
2010-11-08 | 4:18 | 0 | 21.564 | 0 | 1 | 0 | 53.059 | 42.439 | 28.645 | 27.753 | 16.436 | 23.732 | 11.694 | 0 | 0 | 61.893 | 62.477 | 52.028 | 25.875 | 0 | 0 | 58.867 | 37.057 | [5 empty] | 0 | 25.306 | 46 | 3.1911 | 2.9581 | 0.54959 | 0.35928 | 2.5988 | 81.4394
2010-11-08 | 4:19 | 0 | 21.468 | 0 | 0 | 0 | 44.988 | 44.484 | 28.596 | 27.777 | 15.423 | 23.584 | 11.619 | 0 | 0 | 61.804 | 62.386 | 51.958 | 25.801 | 0 | 0 | 58.776 | 36.964 | [5 empty] | 0 | 17.211 | 47 | 3.2129 | 2.9789 | 0.55048 | 0.35928 | 2.6196 | 81.532
2010-11-08 | 4:20 | 0 | 21.5 | 0 | 0 | 0 | 41.176 | 44.972 | 28.604 | 27.809 | 14.887 | 23.616 | 11.554 | 0 | 0 | 61.788 | 62.416 | 51.92 | 25.784 | 0 | 0 | 58.829 | 36.995 | [5 empty] | 0 | 13.367 | 48 | 3.2319 | 2.9969 | 0.55124 | 0.35928 | 2.6376 | 81.6112
2010-11-08 | 4:21 | 0 | 21.444 | 0 | 0 | 0 | 41.006 | 44.851 | 28.596 | 27.753 | 14.633 | 23.609 | 11.496 | 1 | 0 | 61.804 | 62.363 | 51.913 | 25.777 | 0 | 0 | 58.799 | 36.988 | [5 empty] | 0 | 13.253 | 49 | 3.2488 | 3.0129 | 0.55193 | 0.35928 | 2.6536 | 81.6811
2010-11-08 | 4:22 | 0 | 21.468 | 0 | 0 | 0 | 41.145 | 44.713 | 28.498 | 27.704 | 14.533 | 23.609 | 11.471 | 0 | 0 | 61.781 | 62.363 | 51.934 | 25.801 | 0 | 0 | 58.799 | 36.988 | [5 empty] | 0 | 13.441 | 50 | 3.256 | 3.0198 | 0.55222 | 0.35928 | 2.6605 | 81.711
2010-11-08 | 4:23 | 0 | 21.444 | 0 | 0 | 0 | 41.169 | 44.552 | 28.498 | 27.704 | 14.188 | 23.658 | 11.42 | 0 | 0 | 61.804 | 62.363 | 51.89 | 25.777 | 0 | 0 | 58.822 | 37.009 | [5 empty] | 0 | 13.465 | 51 | 3.2709 | 3.0339 | 0.55283 | 0.35928 | 2.6747 | 81.7716
2010-11-08 | 4:24 | 0 | 21.5 | 0 | 0 | 0 | 41.131 | 44.374 | 28.604 | 27.616 | 14.145 | 23.592 | 11.478 | 0 | 0 | 61.811 | 62.393 | 51.92 | 25.826 | 0 | 0 | 58.776 | 36.988 | [5 empty] | 0 | 13.515 | 52 | 3.254 | 3.0179 | 0.55214 | 0.35928 | 2.6586 | 81.7026
2010-11-08 | 4:25 | 0 | 21.5 | 0 | 0 | 0 | 41.037 | 44.161 | 28.604 | 27.591 | 14.047 | 23.616 | 11.43 | 0 | 0 | 61.811 | 62.393 | 51.92 | 25.808 | 0 | 0 | 58.806 | 37.019 | [5 empty] | 0 | 13.446 | 53 | 3.268 | 3.0312 | 0.55271 | 0.35928 | 2.6719 | 81.7597
2010-11-08 | 4:26 | 0 | 21.468 | 0 | 0 | 0 | 40.887 | 43.944 | 28.667 | 27.513 | 13.743 | 23.584 | 11.373 | 0 | 0 | 61.781 | 62.341 | 51.89 | 25.777 | 0 | 0 | 58.845 | 36.988 | [5 empty] | 0 | 13.374 | 54 | 3.2846 | 3.047 | 0.55338 | 0.35928 | 2.6877 | 81.8269
2010-11-08 | 4:27 | 0 | 21.493 | 0 | 0 | 0 | 40.607 | 43.779 | 28.667 | 27.535 | 20.696 | 23.56 | 11.373 | 0 | 0 | 61.781 | 62.363 | 51.934 | 25.777 | 0 | 0 | 58.845 | 37.009 | [5 empty] | 0 | 13.072 | 55 | 3.2846 | 3.047 | 0.55338 | 0.35928 | 2.6877 | 81.8269
2010-11-08 | 4:28 | 0 | 21.468 | 0 | 1 | 0 | 36.658 | 42.721 | 28.427 | 27.657 | 21.946 | 23.609 | 11.347 | 0 | 0 | 61.713 | 62.341 | 51.843 | 25.752 | 0 | 0 | 58.822 | 36.988 | [5 empty] | 0 | 9.001 | 56 | 3.2922 | 3.0542 | 0.55369 | 0.35928 | 2.6949 | 81.8573
2010-11-08 | 4:29 | 0 | 21.493 | 0 | 1 | 0 | 47.005 | 40.724 | 28.981 | 27.753 | 17.424 | 23.56 | 11.373 | 0 | 0 | 61.781 | 62.341 | 51.934 | 25.752 | 0 | 0 | 58.799 | 36.988 | [5 empty] | 0 | 19.252 | 57 | 3.2846 | 3.047 | 0.55338 | 0.35928 | 2.6877 | 81.8269
2010-11-08 | 4:30 | 0 | 21.468 | 0 | 0 | 0 | 46.982 | 42.016 | 29.366 | 27.799 | 15.915 | 23.56 | 11.398 | 0 | 0 | 61.759 | 62.32 | 51.89 | 25.801 | 0 | 0 | 58.776 | 37.009 | [5 empty] | 0 | 19.183 | 58 | 3.2773 | 3.04 | 0.55309 | 0.35928 | 2.6808 | 81.7975
2010-11-08 | 4:31 | 0 | 21.493 | 0 | 1 | 0 | 39.712 | 44.013 | 29.295 | 27.897 | 15.224 | 23.56 | 11.42 | 0 | 0 | 61.759 | 62.32 | 51.867 | 25.777 | 0 | 0 | 58.733 | 36.988 | [5 empty] | 0 | 11.815 | 59 | 3.2709 | 3.0339 | 0.55283 | 0.35928 | 2.6747 | 81.7716
2010-11-08 | 4:32 | 0 | 21.468 | 0 | 0 | 0 | 36.282 | 43.965 | 29.101 | 27.969 | 26.211 | 23.584 | 11.398 | 1 | 0 | 61.759 | 62.341 | 51.913 | 25.801 | 0 | 0 | 58.733 | 36.94 | [5 empty] | 0 | 8.313 | 60 | 3.2773 | 3.04 | 0.55309 | 0.35928 | 2.6808 | 81.7975
2010-11-08 | 4:33 | 0 | 21.468 | 0 | 1 | 0 | 39.925 | 41.992 | 28.812 | 28.067 | 21.226 | 23.609 | 11.398 | 0 | 0 | 61.759 | 62.32 | 51.913 | 25.826 | 0 | 0 | 58.756 | 36.964 | [5 empty] | 0 | 11.858 | 61 | 3.2773 | 3.04 | 0.55309 | 0.35928 | 2.6808 | 81.7975
2010-11-08 | 4:34 | 0 | 21.468 | 0 | 0 | 0 | 54.434 | 41.899 | 28.643 | 28.307 | 17.844 | 23.538 | 11.398 | 1 | 0 | 61.736 | 62.32 | 51.843 | 25.85 | 0 | 0 | 58.845 | 36.964 | [5 empty] | 0 | 26.127 | 62 | 3.2773 | 3.04 | 0.55309 | 0.35928 | 2.6808 | 81.7975
2010-11-08 | 4:35 | 0 | 21.468 | 0 | 1 | 0 | 48.151 | 43.59 | 28.452 | 28.547 | 16.287 | 23.56 | 11.42 | 0 | 0 | 61.736 | 62.274 | 51.867 | 25.826 | 0 | 0 | 58.822 | 36.988 | [5 empty] | 0 | 19.604 | 63 | 3.2709 | 3.0339 | 0.55283 | 0.35928 | 2.6747 | 81.7716
2010-11-08 | 4:36 | 0 | 21.436 | 0 | 0 | 0 | 42.078 | 43.748 | 28.322 | 28.611 | 15.34 | 23.553 | 11.438 | 0 | 0 | 61.706 | 62.268 | 51.813 | 25.794 | 0 | 0 | 58.746 | 36.909 | [5 empty] | 0 | 13.467 | 64 | 3.2657 | 3.029 | 0.55261 | 0.35928 | 2.6697 | 81.7502
2010-11-08 | 4:37 | 0 | 21.436 | 0 | 0 | 0 | 41.609 | 43.63 | 28.275 | 28.564 | 20.254 | 23.528 | 11.413 | 0 | 0 | 61.683 | 62.245 | 51.836 | 25.769 | 0 | 0 | 58.769 | 36.909 | [5 empty] | 0 | 13.045 | 65 | 3.2729 | 3.0359 | 0.55291 | 0.35928 | 2.6766 | 81.7798
2010-11-08 | 4:38 | 1 | 21.436 | 0 | 1 | 0 | 37.356 | 41.961 | 28.275 | 28.564 | 25.649 | 23.528 | 11.365 | 0 | 0 | 61.683 | 62.245 | 51.79 | 25.745 | 0 | 0 | 58.726 | 36.957 | [5 empty] | 21.436 | 8.792 | 66 | 3.2869 | 3.0492 | 0.55347 | 0.35928 | 2.6899 | 81.8363
2010-11-08 | 4:39 | 0 | 21.385 | 0 | 0 | 0 | 48.025 | 40.172 | 28.368 | 28.464 | 18.351 | 23.526 | 11.362 | 1 | 0 | 61.658 | 62.217 | 51.808 | 25.742 | 0 | 0 | 58.721 | 36.904 | [5 empty] | 0 | 19.561 | 67 | 3.2878 | 3.05 | 0.55351 | 0.35928 | 2.6907 | 81.8398
2010-11-08 | 4:40 | 0 | 21.409 | 0 | 1 | 0 | 52.406 | 42.379 | 28.56 | 28.295 | 15.93 | 23.501 | 11.337 | 0 | 0 | 61.635 | 62.217 | 51.764 | 25.718 | 0 | 0 | 58.698 | 36.883 | [5 empty] | 0 | 24.111 | 68 | 3.2951 | 3.0569 | 0.5538 | 0.35928 | 2.6976 | 81.869
2010-11-08 | 4:41 | 0 | 21.36 | 0 | 0 | 0 | 43.719 | 45.595 | 28.513 | 28.199 | 15.091 | 23.55 | 11.337 | 0 | 0 | 61.658 | 62.217 | 51.764 | 25.742 | 0 | 0 | 58.676 | 36.835 | [5 empty] | 0 | 15.52 | 69 | 3.2951 | 3.0569 | 0.5538 | 0.35928 | 2.6976 | 81.869
2010-11-08 | 4:42 | 0 | 21.385 | 0 | 0 | 0 | 41.722 | 46.008 | 28.537 | 28.103 | 14.769 | 23.526 | 11.362 | 1 | 0 | 61.635 | 62.174 | 51.764 | 25.791 | 0 | 0 | 58.676 | 36.835 | [5 empty] | 0 | 13.619 | 70 | 3.2878 | 3.05 | 0.55351 | 0.35928 | 2.6907 | 81.8398
2010-11-08 | 4:43 | 0 | 21.409 | 0 | 0 | 0 | 41.745 | 45.938 | 28.488 | 28.03 | 14.45 | 23.526 | 11.337 | 0 | 0 | 61.613 | 62.174 | 51.764 | 25.767 | 0 | 0 | 58.676 | 36.883 | [5 empty] | 0 | 13.715 | 71 | 3.2951 | 3.0569 | 0.5538 | 0.35928 | 2.6976 | 81.869
2010-11-08 | 4:44 | 0 | 21.409 | 0 | 0 | 0 | 41.839 | 45.756 | 28.488 | 27.983 | 14.349 | 23.526 | 11.362 | 0 | 0 | 61.635 | 62.195 | 51.741 | 25.693 | 0 | 0 | 58.63 | 36.859 | [5 empty] | 0 | 13.856 | 72 | 3.2878 | 3.05 | 0.55351 | 0.35928 | 2.6907 | 81.8398
2010-11-08 | 4:45 | 0 | 21.409 | 0 | 0 | 0 | 41.839 | 45.527 | 28.513 | 27.983 | 14.276 | 23.55 | 11.337 | 0 | 0 | 61.635 | 62.174 | 51.764 | 25.767 | 0 | 0 | 58.653 | 36.928 | [5 empty] | 0 | 13.856 | 73 | 3.2951 | 3.0569 | 0.5538 | 0.35928 | 2.6976 | 81.869
2010-11-08 | 4:46 | 0 | 21.409 | 0 | 0 | 0 | 41.769 | 45.32 | 28.56 | 27.885 | 14.005 | 23.501 | 11.287 | 0 | 0 | 61.635 | 62.151 | 51.741 | 25.742 | 0 | 0 | 58.653 | 36.904 | [5 empty] | 0 | 13.884 | 74 | 3.3096 | 3.0708 | 0.55439 | 0.35928 | 2.7115 | 81.927
2010-11-08 | 4:47 | 0 | 21.409 | 0 | 0 | 0 | 41.58 | 45.091 | 28.584 | 27.861 | 14.03 | 23.501 | 11.312 | 0 | 0 | 61.613 | 62.174 | 51.741 | 25.767 | 0 | 0 | 58.676 | 36.928 | [5 empty] | 0 | 13.719 | 75 | 3.3023 | 3.0638 | 0.5541 | 0.35928 | 2.7046 | 81.8981
2010-11-08 | 4:48 | 0 | 21.375 | 0 | 0 | 0 | 41.336 | 44.874 | 28.525 | 27.78 | 13.821 | 23.467 | 11.227 | 0 | 0 | 61.603 | 62.142 | 51.708 | 25.757 | 0 | 0 | 58.644 | 36.918 | [5 empty] | 0 | 13.556 | 76 | 3.3271 | 3.0874 | 0.5551 | 0.35928 | 2.7281 | 81.9959
2010-11-08 | 4:49 | 0 | 21.409 | 0 | 0 | 0 | 41.181 | 44.678 | 28.609 | 27.79 | 13.781 | 23.501 | 11.287 | 0 | 0 | 61.635 | 62.151 | 51.764 | 25.791 | 0 | 0 | 58.653 | 37 | [5 empty] | 0 | 13.391 | 77 | 3.3096 | 3.0708 | 0.55439 | 0.35928 | 2.7115 | 81.927
2010-11-08 | 4:50 | 0 | 21.409 | 0 | 0 | 0 | 40.923 | 44.472 | 28.633 | 27.765 | 13.535 | 23.501 | 11.262 | 0 | 0 | 61.613 | 62.128 | 51.764 | 25.791 | 0 | 0 | 58.653 | 36.976 | [5 empty] | 0 | 13.158 | 78 | 3.3169 | 3.0777 | 0.55469 | 0.35928 | 2.7184 | 81.9558
2010-11-08 | 4:51 | 0 | 21.375 | 0 | 0 | 0 | 39.904 | 44.439 | 28.525 | 27.755 | 13.452 | 23.516 | 11.179 | 0 | 0 | 61.626 | 62.142 | 51.708 | 25.757 | 0 | 0 | 58.598 | 36.894 | [5 empty] | 0 | 12.149 | 79 | 3.3411 | 3.1007 | 0.55567 | 0.35928 | 2.7414 | 82.0506
2010-11-08 | 4:52 | 0 | 21.4 | 0 | 1 | 0 | 35.954 | 42.958 | 28.405 | 27.755 | 13.426 | 23.467 | 11.227 | 0 | 0 | 61.603 | 62.119 | 51.708 | 25.757 | 0 | 0 | 58.578 | 36.894 | [5 empty] | 0 | 8.199 | 80 | 3.3271 | 3.0874 | 0.5551 | 0.35928 | 2.7281 | 81.9959
2010-11-08 | 4:53 | 0 | 21.375 | 0 | 0 | 0 | 34.029 | 41.243 | 28.984 | 27.78 | 13.376 | 23.467 | 11.179 | 0 | 0 | 61.581 | 62.096 | 51.731 | 25.708 | 0 | 0 | 58.598 | 36.918 | [5 empty] | 0 | 6.249 | 81 | 3.3411 | 3.1007 | 0.55567 | 0.35928 | 2.7414 | 82.0506
2010-11-08 | 4:54 | 0 | 21.434 | 0 | 1 | 0 | 32.269 | 42.944 | 29.283 | 27.814 | 13.115 | 23.526 | 11.239 | 0 | 0 | 61.613 | 62.128 | 51.741 | 25.791 | 0 | 0 | 58.63 | 36.952 | [5 empty] | 0 | 4.455 | 82 | 3.3236 | 3.084 | 0.55496 | 0.35928 | 2.7248 | 81.9822
2010-11-08 | 4:55 | 0 | 21.409 | 0 | 1 | 0 | 30.97 | 44.214 | 29.187 | 27.885 | 23.646 | 23.575 | 11.214 | 0 | 0 | 61.613 | 62.151 | 51.741 | 25.767 | 0 | 0 | 58.653 | 36.928 | [5 empty] | 0 | 3.085 | 83 | 3.3309 | 3.091 | 0.55526 | 0.35928 | 2.7317 | 82.0108
2010-11-08 | 4:56 | 0 | 21.375 | 0 | 0 | 0 | 33.299 | 42.111 | 28.839 | 27.924 | 21.758 | 23.54 | 11.179 | 0 | 0 | 61.581 | 62.074 | 51.731 | 25.708 | 0 | 0 | 58.621 | 36.849 | [5 empty] | 0 | 5.375 | 84 | 3.3411 | 3.1007 | 0.55567 | 0.35928 | 2.7414 | 82.0506
2010-11-08 | 4:57 | 0 | 21.375 | 0 | 1 | 0 | 52.373 | 39.033 | 28.55 | 28.116 | 16.735 | 23.565 | 11.154 | 1 | 0 | 61.558 | 62.074 | 51.661 | 25.708 | 0 | 0 | 58.578 | 36.825 | [5 empty] | 0 | 24.257 | 85 | 3.3484 | 3.1076 | 0.55596 | 0.35928 | 2.7483 | 82.0788
2010-11-08 | 4:58 | 0 | 21.4 | 0 | 0 | 0 | 51.157 | 36.45 | 28.381 | 28.454 | 14.983 | 23.636 | 11.227 | 0 | 0 | 61.558 | 62.074 | 51.661 | 25.732 | 0 | 0 | 58.598 | 36.801 | [5 empty] | 0 | 22.703 | 86 | 3.3271 | 3.0874 | 0.5551 | 0.35928 | 2.7281 | 81.9959
2010-11-08 | 4:59 | 0 | 21.37 | 0 | 1 | 0 | 42.461 | 34.823 | 28.28 | 28.569 | 14.311 | 23.68 | 11.247 | 0 | 0 | 61.553 | 62.069 | 51.612 | 25.752 | 0 | 0 | 58.596 | 36.82 | [5 empty] | 0 | 13.892 | 87 | 3.3213 | 3.0818 | 0.55487 | 0.35928 | 2.7225 | 81.973
2010-11-08 | 5:00 | 0 | 21.419 | 0 | 0 | 0 | 40.298 | 34.447 | 28.233 | 28.618 | 23.535 | 23.68 | 11.297 | 1 | 0 | 61.553 | 62.069 | 51.657 | 25.727 | 0 | 0 | 58.55 | 36.82 | [5 empty] | 0 | 11.68 | 88 | 3.3067 | 3.068 | 0.55428 | 0.35928 | 2.7087 | 81.9154
2010-11-08 | 5:01 | 0 | 21.37 | 0 | 0 | 0 | 37.172 | 33.507 | 28.233 | 28.569 | 22.572 | 23.729 | 11.322 | 0 | 0 | 61.553 | 62.069 | 51.633 | 25.752 | 0 | 0 | 58.55 | 36.82 | [5 empty] | 0 | 8.603 | 89 | 3.2994 | 3.0611 | 0.55398 | 0.35928 | 2.7018 | 81.8864
2010-11-08 | 5:02 | 0 | 21.395 | 0 | 1 | 0 | 50.786 | 34.823 | 28.378 | 28.425 | 17.693 | 23.776 | 11.347 | 0 | 0 | 61.51 | 62.046 | 51.589 | 25.703 | 0 | 0 | 58.573 | 36.868 | [5 empty] | 0 | 22.361 | 90 | 3.2922 | 3.0542 | 0.55369 | 0.35928 | 2.6949 | 81.8573
2010-11-08 | 5:03 | 0 | 21.419 | 0 | 1 | 0 | 49.96 | 40.463 | 28.425 | 28.305 | 15.817 | 23.751 | 11.322 | 1 | 0 | 61.487 | 62.069 | 51.542 | 25.727 | 0 | 0 | 58.55 | 36.844 | [5 empty] | 0 | 21.655 | 91 | 3.2994 | 3.0611 | 0.55398 | 0.35928 | 2.7018 | 81.8864
2010-11-08 | 5:04 | 0 | 21.37 | 0 | 0 | 0 | 41.966 | 44.245 | 28.449 | 28.113 | 15.101 | 23.8 | 11.322 | 0 | 0 | 61.464 | 62.046 | 51.542 | 25.727 | 0 | 0 | 58.527 | 36.82 | [5 empty] | 0 | 13.853 | 92 | 3.2994 | 3.0611 | 0.55398 | 0.35928 | 2.7018 | 81.8864
2010-11-08 | 5:05 | 0 | 21.36 | 0 | 0 | 0 | 40.758 | 44.678 | 28.366 | 28.005 | 14.523 | 23.766 | 11.312 | 0 | 0 | 61.41 | 61.971 | 51.533 | 25.742 | 0 | 0 | 58.473 | 36.787 | [5 empty] | 0 | 12.753 | 93 | 3.3023 | 3.0638 | 0.5541 | 0.35928 | 2.7046 | 81.8981
2010-11-08 | 5:06 | 0 | 21.419 | 0 | 0 | 0 | 37.667 | 44.269 | 28.425 | 28.015 | 26.956 | 23.8 | 11.347 | 0 | 0 | 61.441 | 62.003 | 51.542 | 25.752 | 0 | 0 | 58.505 | 36.82 | [5 empty] | 0 | 9.652 | 94 | 3.2922 | 3.0542 | 0.55369 | 0.35928 | 2.6949 | 81.8573
2010-11-08 | 5:07 | 0 | 21.385 | 0 | 1 | 0 | 43.319 | 42.073 | 28.39 | 27.934 | 19.289 | 23.839 | 11.337 | 0 | 0 | 61.41 | 61.971 | 51.556 | 25.764 | 0 | 0 | 58.473 | 36.763 | [5 empty] | 0 | 15.385 | 95 | 3.2951 | 3.0569 | 0.5538 | 0.35928 | 2.6976 | 81.869
2010-11-08 | 5:08 | 0 | 21.385 | 0 | 1 | 0 | 50.959 | 42.944 | 28.439 | 27.934 | 16.448 | 23.839 | 11.312 | 1 | 0 | 61.41 | 61.971 | 51.533 | 25.789 | 0 | 0 | 58.473 | 36.787 | [5 empty] | 0 | 23.025 | 96 | 3.3023 | 3.0638 | 0.5541 | 0.35928 | 2.7046 | 81.8981
2010-11-08 | 5:09 | 0 | 21.385 | 0 | 0 | 0 | 42.872 | 45.457 | 28.51 | 27.956 | 15.707 | 23.815 | 11.337 | 0 | 0 | 61.387 | 61.925 | 51.533 | 25.764 | 0 | 0 | 58.45 | 36.787 | [5 empty] | 0 | 14.916 | 97 | 3.2951 | 3.0569 | 0.5538 | 0.35928 | 2.6976 | 81.869
2010-11-08 | 5:10 | 0 | 21.419 | 0 | 0 | 0 | 39.64 | 45.833 | 28.569 | 27.991 | 14.902 | 23.896 | 11.347 | 0 | 0 | 61.419 | 61.98 | 51.589 | 25.799 | 0 | 0 | 58.505 | 36.82 | [5 empty] | 0 | 11.649 | 98 | 3.2922 | 3.0542 | 0.55369 | 0.35928 | 2.6949 | 81.8573
2010-11-08 | 5:11 | 0 | 21.37 | 0 | 1 | 0 | 36.186 | 44.434 | 28.569 | 27.991 | 27.294 | 23.874 | 11.373 | 0 | 0 | 61.441 | 61.957 | 51.566 | 25.799 | 0 | 0 | 58.482 | 36.82 | [5 empty] | 0 | 8.195 | 99 | 3.2846 | 3.047 | 0.55338 | 0.35928 | 2.6877 | 81.8269
2010-11-08 | 5:12 | 0 | 21.36 | 0 | 0 | 0 | 46.375 | 42.238 | 28.704 | 27.956 | 19.535 | 23.861 | 11.337 | 1 | 0 | 61.387 | 61.925 | 51.533 | 25.789 | 0 | 0 | 58.473 | 36.835 | [5 empty] | 0 | 18.419 | 100 | 3.2951 | 3.0569 | 0.5538 | 0.35928 | 2.6976 | 81.869
2010-11-08 | 5:13 | 0 | 21.36 | 0 | 1 | 0 | 52.427 | 43.53 | 28.849 | 28.005 | 17.165 | 23.886 | 11.36 | 0 | 0 | 61.41 | 61.948 | 51.533 | 25.764 | 0 | 0 | 58.473 | 36.811 | [5 empty] | 0 | 24.422 | 101 | 3.2884 | 3.0506 | 0.55353 | 0.35928 | 2.6913 | 81.8421
2010-11-08 | 5:14 | 0 | 21.385 | 0 | 0 | 0 | 43.53 | 45.112 | 28.849 | 28.03 | 16.028 | 23.886 | 11.435 | 0 | 0 | 61.432 | 61.902 | 51.51 | 25.789 | 0 | 0 | 58.45 | 36.835 | [5 empty] | 0 | 15.5 | 102 | 3.2665 | 3.0298 | 0.55265 | 0.35928 | 2.6705 | 81.7538
2010-11-08 | 5:15 | 0 | 21.36 | 0 | 0 | 0 | 40.97 | 45.182 | 28.753 | 28.03 | 15.337 | 23.886 | 11.385 | 1 | 0 | 61.41 | 61.902 | 51.533 | 25.764 | 0 | 0 | 58.45 | 36.856 | [5 empty] | 0 | 12.94 | 103 | 3.2811 | 3.0436 | 0.55324 | 0.35928 | 2.6844 | 81.8128
2010-11-08 | 5:16 | 1 | 21.385 | 0 | 1 | 0 | 38.995 | 44.722 | 28.775 | 28.03 | 26.318 | 23.911 | 11.36 | 0 | 0 | 61.432 | 61.925 | 51.51 | 25.764 | 0 | 0 | 58.45 | 36.856 | [5 empty] | 21.385 | 10.965 | 104 | 3.2884 | 3.0506 | 0.55353 | 0.35928 | 2.6913 | 81.8421
2010-11-08 | 5:17 | 0 | 21.329 | 0 | 0 | 0 | 39.528 | 42.138 | 28.743 | 28.047 | 21.856 | 23.879 | 11.327 | 0 | 0 | 61.38 | 61.896 | 51.479 | 25.732 | 0 | 0 | 58.443 | 36.825 | [5 empty] | 0 | 11.481 | 105 | 3.298 | 3.0597 | 0.55392 | 0.35928 | 2.7004 | 81.8806
2010-11-08 | 5:18 | 0 | 21.385 | 0 | 1 | 0 | 53.162 | 41.722 | 29.018 | 28.175 | 17.386 | 23.935 | 11.41 | 0 | 0 | 61.432 | 61.925 | 51.533 | 25.764 | 0 | 0 | 58.45 | 36.811 | [5 empty] | 0 | 24.987 | 106 | 3.2738 | 3.0367 | 0.55294 | 0.35928 | 2.6774 | 81.7834
2010-11-08 | 5:19 | 0 | 21.297 | 0 | 1 | 0 | 48.032 | 44.615 | 29.074 | 28.182 | 16.137 | 23.847 | 11.345 | 1 | 0 | 61.348 | 61.864 | 51.449 | 25.678 | 0 | 0 | 58.368 | 36.725 | [5 empty] | 0 | 19.85 | 107 | 3.2927 | 3.0547 | 0.55371 | 0.35928 | 2.6954 | 81.8597
2010-11-08 | 5:20 | 0 | 21.331 | 0 | 0 | 0 | 41.832 | 45.817 | 29.084 | 28.265 | 15.234 | 23.881 | 11.38 | 0 | 0 | 61.38 | 61.852 | 51.482 | 25.713 | 0 | 0 | 58.4 | 36.758 | [5 empty] | 0 | 13.567 | 108 | 3.2825 | 3.045 | 0.5533 | 0.35928 | 2.6857 | 81.8187
2010-11-08 | 5:21 | 0 | 21.331 | 0 | 0 | 0 | 41.315 | 45.84 | 29.06 | 28.241 | 14.543 | 23.881 | 11.455 | 0 | 0 | 61.357 | 61.829 | 51.482 | 25.688 | 0 | 0 | 58.4 | 36.758 | [5 empty] | 0 | 13.074 | 109 | 3.2607 | 3.0243 | 0.55241 | 0.35928 | 2.665 | 81.73
2010-11-08 | 5:22 | 0 | 21.297 | 0 | 0 | 0 | 41.14 | 45.647 | 29.025 | 28.182 | 22.498 | 23.896 | 11.42 | 0 | 0 | 61.348 | 61.841 | 51.425 | 25.7 | 0 | 0 | 58.345 | 36.725 | [5 empty] | 0 | 12.958 | 110 | 3.2709 | 3.0339 | 0.55283 | 0.35928 | 2.6747 | 81.7716
2010-11-08 | 5:23 | 0 | 21.321 | 0 | 0 | 0 | 37.359 | 44.078 | 29.074 | 28.182 | 23.366 | 23.871 | 11.42 | 0 | 0 | 61.348 | 61.82 | 51.449 | 25.678 | 0 | 0 | 58.322 | 36.794 | [5 empty] | 0 | 9.177 | 111 | 3.2709 | 3.0339 | 0.55283 | 0.35928 | 2.6747 | 81.7716
2010-11-08 | 5:24 | 0 | 21.321 | 0 | 1 | 0 | 48.72 | 42.104 | 29.315 | 28.255 | 17.816 | 23.871 | 11.42 | 1 | 0 | 61.325 | 61.841 | 51.425 | 25.725 | 0 | 0 | 58.322 | 36.749 | [5 empty] | 0 | 20.465 | 112 | 3.2709 | 3.0339 | 0.55283 | 0.35928 | 2.6747 | 81.7716
2010-11-08 | 5:25 | 0 | 21.297 | 0 | 1 | 0 | 49.752 | 43.678 | 29.58 | 28.376 | 16.086 | 23.896 | 11.493 | 0 | 0 | 61.348 | 61.82 | 51.47 | 25.654 | 0 | 0 | 58.345 | 36.749 | [5 empty] | 0 | 21.376 | 113 | 3.2496 | 3.0137 | 0.55196 | 0.35928 | 2.6545 | 81.6847
2010-11-08 | 5:26 | 0 | 21.297 | 0 | 0 | 0 | 42.221 | 45.74 | 29.58 | 28.496 | 15.199 | 23.871 | 11.42 | 0 | 0 | 61.348 | 61.797 | 51.449 | 25.654 | 0 | 0 | 58.322 | 36.749 | [5 empty] | 0 | 13.725 | 114 | 3.2709 | 3.0339 | 0.55283 | 0.35928 | 2.6747 | 81.7716
2010-11-08 | 5:27 | 0 | 21.297 | 0 | 0 | 0 | 41.047 | 45.899 | 29.555 | 28.422 | 14.457 | 23.896 | 11.518 | 0 | 0 | 61.348 | 61.775 | 51.449 | 25.7 | 0 | 0 | 58.322 | 36.725 | [5 empty] | 0 | 12.625 | 115 | 3.2424 | 3.0068 | 0.55167 | 0.35928 | 2.6475 | 81.6546
2010-11-08 | 5:28 | 0 | 21.297 | 0 | 0 | 0 | 41.095 | 45.808 | 29.506 | 28.376 | 14.507 | 23.896 | 11.518 | 0 | 0 | 61.325 | 61.797 | 51.425 | 25.678 | 0 | 0 | 58.299 | 36.749 | [5 empty] | 0 | 12.719 | 116 | 3.2424 | 3.0068 | 0.55167 | 0.35928 | 2.6475 | 81.6546
2010-11-08 | 5:29 | 0 | 21.297 | 0 | 0 | 0 | 37.287 | 45.051 | 29.459 | 28.471 | 25.414 | 23.918 | 11.543 | 0 | 0 | 61.348 | 61.775 | 51.449 | 25.725 | 0 | 0 | 58.279 | 36.725 | [5 empty] | 0 | 8.816 | 117 | 3.2351 | 2.9999 | 0.55137 | 0.35928 | 2.6406 | 81.6245
2010-11-08 | 5:30 | 0 | 21.321 | 0 | 1 | 0 | 45.922 | 42.717 | 29.651 | 28.545 | 19.249 | 23.798 | 11.616 | 1 | 0 | 61.325 | 61.775 | 51.449 | 25.678 | 0 | 0 | 58.256 | 36.701 | [5 empty] | 0 | 17.377 | 118 | 3.2138 | 2.9797 | 0.55051 | 0.35928 | 2.6204 | 81.5357
2010-11-08 | 5:31 | 0 | 21.321 | 0 | 1 | 0 | 51.012 | 42.879 | 29.795 | 28.687 | 16.752 | 23.822 | 11.616 | 0 | 0 | 61.348 | 61.775 | 51.425 | 25.7 | 0 | 0 | 58.279 | 36.677 | [5 empty] | 0 | 22.325 | 119 | 3.2138 | 2.9797 | 0.55051 | 0.35928 | 2.6204 | 81.5357
2010-11-08 | 5:32 | 0 | 21.243 | 0 | 0 | 0 | 43.157 | 44.839 | 29.741 | 28.827 | 15.835 | 23.768 | 11.611 | 0 | 0 | 61.298 | 61.724 | 51.421 | 25.671 | 0 | 0 | 58.272 | 36.696 | [5 empty] | 0 | 14.33 | 120 | 3.2153 | 2.9811 | 0.55057 | 0.35928 | 2.6218 | 81.5418
2010-11-08 | 5:33 | 0 | 21.297 | 0 | 0 | 0 | 41.188 | 45.142 | 29.604 | 28.881 | 15.247 | 23.798 | 11.642 | 0 | 0 | 61.325 | 61.729 | 51.449 | 25.605 | 0 | 0 | 58.279 | 36.701 | [5 empty] | 0 | 12.307 | 121 | 3.2062 | 2.9725 | 0.55021 | 0.35928 | 2.6132 | 81.5037
2010-11-08 | 5:34 | 0 | 21.267 | 0 | 0 | 0 | 41.135 | 45 | 29.599 | 28.756 | 14.92 | 23.722 | 11.662 | 1 | 0 | 61.277 | 61.724 | 51.374 | 25.624 | 0 | 0 | 58.228 | 36.696 | [5 empty] | 0 | 12.379 | 122 | 3.2004 | 2.967 | 0.54997 | 0.35928 | 2.6077 | 81.4791
2010-11-08 | 5:35 | 0 | 21.243 | 0 | 0 | 0 | 41.183 | 44.862 | 29.55 | 28.731 | 14.897 | 23.722 | 11.687 | 0 | 0 | 61.298 | 61.702 | 51.421 | 25.72 | 0 | 0 | 58.228 | 36.696 | [5 empty] | 0 | 12.452 | 123 | 3.1931 | 2.96 | 0.54967 | 0.35928 | 2.6008 | 81.4481
2010-11-08 | 5:36 | 0 | 21.243 | 0 | 0 | 0 | 41.183 | 44.701 | 29.526 | 28.658 | 14.575 | 23.722 | 11.662 | 0 | 0 | 61.254 | 61.679 | 51.397 | 25.624 | 0 | 0 | 58.228 | 36.672 | [5 empty] | 0 | 12.525 | 124 | 3.2004 | 2.967 | 0.54997 | 0.35928 | 2.6077 | 81.4791
2010-11-08 | 5:37 | 0 | 21.297 | 0 | 0 | 0 | 41.095 | 44.547 | 29.506 | 28.64 | 14.53 | 23.751 | 11.765 | 0 | 0 | 61.325 | 61.729 | 51.425 | 25.654 | 0 | 0 | 58.256 | 36.701 | [5 empty] | 0 | 12.455 | 125 | 3.1704 | 2.9384 | 0.54875 | 0.35928 | 2.5792 | 81.3506
2010-11-08 | 5:38 | 0 | 21.321 | 0 | 0 | 0 | 41.002 | 44.36 | 29.506 | 28.52 | 14.678 | 23.702 | 11.765 | 0 | 0 | 61.305 | 61.706 | 51.379 | 25.7 | 0 | 0 | 58.256 | 36.749 | [5 empty] | 0 | 12.482 | 126 | 3.1704 | 2.9384 | 0.54875 | 0.35928 | 2.5792 | 81.3506
2010-11-08 | 5:39 | 0 | 21.324 | 0 | 0 | 0 | 40.841 | 44.133 | 29.584 | 28.498 | 14.731 | 23.705 | 11.84 | 0 | 0 | 61.311 | 61.738 | 51.409 | 25.681 | 0 | 0 | 58.263 | 36.775 | [5 empty] | 0 | 12.343 | 127 | 3.1486 | 2.9177 | 0.54787 | 0.35928 | 2.5584 | 81.2556
2010-11-08 | 5:40 | 0 | 21.38 | 0 | 0 | 0 | 40.662 | 43.999 | 29.592 | 28.484 | 14.565 | 23.736 | 11.923 | 0 | 0 | 61.341 | 61.745 | 51.463 | 25.664 | 0 | 0 | 58.315 | 36.784 | [5 empty] | 0 | 12.178 | 128 | 3.1244 | 2.8947 | 0.54689 | 0.35928 | 2.5354 | 81.1488
2010-11-08 | 5:41 | 0 | 21.324 | 0 | 0 | 0 | 40.442 | 43.779 | 29.584 | 28.378 | 14.435 | 23.705 | 11.916 | 0 | 0 | 61.311 | 61.715 | 51.409 | 25.632 | 0 | 0 | 58.263 | 36.682 | [5 empty] | 0 | 12.064 | 129 | 3.1265 | 2.8967 | 0.54697 | 0.35928 | 2.5374 | 81.1579
2010-11-08 | 5:42 | 0 | 21.324 | 0 | 0 | 0 | 39.736 | 43.755 | 29.56 | 28.403 | 14.236 | 23.682 | 11.941 | 0 | 0 | 61.289 | 61.738 | 51.409 | 25.536 | 0 | 0 | 58.285 | 36.682 | [5 empty] | 0 | 11.333 | 130 | 3.1192 | 2.8897 | 0.54668 | 0.35928 | 2.5304 | 81.1255
2010-11-08 | 5:43 | 0 | 21.324 | 0 | 1 | 0 | 35.789 | 42.745 | 29.222 | 28.523 | 14.188 | 23.658 | 11.963 | 0 | 0 | 61.311 | 61.715 | 51.386 | 25.561 | 0 | 0 | 58.263 | 36.706 | [5 empty] | 0 | 7.266 | 131 | 3.1128 | 2.8836 | 0.54642 | 0.35928 | 2.5244 | 81.0968
2010-11-08 | 5:44 | 0 | 21.356 | 0 | 0 | 0 | 34.151 | 40.966 | 29.857 | 28.748 | 14.294 | 23.714 | 12.021 | 0 | 0 | 61.341 | 61.745 | 51.439 | 25.664 | 0 | 0 | 58.338 | 36.761 | [5 empty] | 0 | 5.403 | 132 | 3.0959 | 2.8676 | 0.54573 | 0.35928 | 2.5083 | 81.0206
2010-11-08 | 5:45 | 0 | 21.356 | 0 | 1 | 0 | 32.458 | 41.623 | 30.17 | 28.819 | 14.369 | 23.714 | 12.046 | 0 | 0 | 61.298 | 61.745 | 51.439 | 25.713 | 0 | 0 | 58.292 | 36.784 | [5 empty] | 0 | 3.639 | 133 | 3.0886 | 2.8607 | 0.54544 | 0.35928 | 2.5014 | 80.9876
2010-11-08 | 5:46 | 0 | 21.38 | 0 | 0 | 0 | 31.35 | 43.245 | 29.952 | 28.868 | 14.269 | 23.665 | 12.097 | 0 | 0 | 61.318 | 61.722 | 51.439 | 25.688 | 0 | 0 | 58.269 | 36.784 | [5 empty] | 0 | 2.482 | 134 | 3.0738 | 2.8466 | 0.54484 | 0.35928 | 2.4873 | 80.9196
2010-11-08 | 5:47 | 0 | 21.324 | 1 | 1 | 0 | 30.379 | 42.205 | 29.535 | 28.837 | 26.694 | 23.633 | 12.086 | 0 | 0 | 61.289 | 61.692 | 51.432 | 25.681 | 0 | 0 | 58.263 | 36.753 | [5 empty] | 0 | 1.542 | 135 | 3.077 | 2.8496 | 0.54497 | 0.35928 | 2.4903 | 80.9343
2010-11-08 | 5:48 | 0 | 21.356 | 0 | 0 | 0 | 39.392 | 39.557 | 29.109 | 29.013 | 20.512 | 23.665 | 12.144 | 1 | 0 | 61.275 | 61.702 | 51.416 | 25.664 | 0 | 0 | 58.269 | 36.806 | [5 empty] | 0 | 10.379 | 136 | 3.0601 | 2.8335 | 0.54428 | 0.35928 | 2.4743 | 80.8564
2010-11-08 | 5:49 | 0 | 21.331 | 0 | 1 | 0 | 56.186 | 37.088 | 28.797 | 29.207 | 17.456 | 23.665 | 12.144 | 0 | 0 | 61.275 | 61.702 | 51.369 | 25.617 | 0 | 0 | 58.226 | 36.83 | [5 empty] | 0 | 26.979 | 137 | 3.0601 | 2.8335 | 0.54428 | 0.35928 | 2.4743 | 80.8564
2010-11-08 | 5:50 | 0 | 21.356 | 0 | 1 | 0 | 49.628 | 35.139 | 28.604 | 29.374 | 16.715 | 23.69 | 12.245 | 0 | 0 | 61.252 | 61.656 | 51.369 | 25.568 | 0 | 0 | 58.203 | 36.806 | [5 empty] | 0 | 20.254 | 138 | 3.0307 | 2.8056 | 0.54309 | 0.35928 | 2.4463 | 80.7186
2010-11-08 | 5:51 | 0 | 21.356 | 0 | 0 | 0 | 43.927 | 34.175 | 28.508 | 29.374 | 16.071 | 23.714 | 12.267 | 0 | 0 | 61.229 | 61.656 | 51.369 | 25.544 | 0 | 0 | 58.18 | 36.784 | [5 empty] | 0 | 14.553 | 139 | 3.0242 | 2.7995 | 0.54283 | 0.35928 | 2.4402 | 80.6882
2010-11-08 | 5:52 | 0 | 21.299 | 0 | 0 | 0 | 43.193 | 33.979 | 28.403 | 29.271 | 15.767 | 23.609 | 12.31 | 0 | 0 | 61.177 | 61.626 | 51.271 | 25.487 | 0 | 0 | 58.128 | 36.682 | [5 empty] | 0 | 13.922 | 140 | 3.0117 | 2.7876 | 0.54232 | 0.35928 | 2.4283 | 80.6285
2010-11-08 | 5:53 | 0 | 21.356 | 0 | 0 | 0 | 42.987 | 33.916 | 28.363 | 29.253 | 15.676 | 23.665 | 12.343 | 0 | 0 | 61.206 | 61.633 | 51.325 | 25.568 | 0 | 0 | 58.18 | 36.713 | [5 empty] | 0 | 13.734 | 141 | 3.0021 | 2.7785 | 0.54193 | 0.35928 | 2.4192 | 80.5823
2010-11-08 | 5:54 | 0 | 21.356 | 0 | 0 | 0 | 42.729 | 33.847 | 28.339 | 29.207 | 15.38 | 23.641 | 12.368 | 1 | 0 | 61.163 | 61.633 | 51.255 | 25.519 | 0 | 0 | 58.18 | 36.737 | [5 empty] | 0 | 13.522 | 142 | 2.9948 | 2.7715 | 0.54164 | 0.35928 | 2.4123 | 80.5471
2010-11-08 | 5:55 | 0 | 21.299 | 0 | 0 | 0 | 42.346 | 33.768 | 28.282 | 29.077 | 15.299 | 23.584 | 12.361 | 0 | 0 | 61.088 | 61.581 | 51.204 | 25.536 | 0 | 0 | 58.128 | 36.706 | [5 empty] | 0 | 13.269 | 143 | 2.9969 | 2.7735 | 0.54172 | 0.35928 | 2.4142 | 80.557
2010-11-08 | 5:56 | 0 | 21.356 | 0 | 0 | 0 | 42.047 | 33.775 | 28.314 | 29.062 | 15.405 | 23.69 | 12.466 | 0 | 0 | 61.095 | 61.588 | 51.255 | 25.544 | 0 | 0 | 58.158 | 36.761 | [5 empty] | 0 | 12.985 | 144 | 2.9663 | 2.7444 | 0.54048 | 0.35928 | 2.3851 | 80.4075
2010-11-08 | 5:57 | 0 | 21.356 | 0 | 0 | 0 | 41.671 | 33.775 | 28.265 | 29.013 | 15.48 | 23.641 | 12.516 | 0 | 0 | 61.117 | 61.567 | 51.187 | 25.544 | 0 | 0 | 58.18 | 36.737 | [5 empty] | 0 | 12.658 | 145 | 2.9517 | 2.7306 | 0.53989 | 0.35928 | 2.3713 | 80.3353
2010-11-08 | 5:58 | 0 | 21.356 | 0 | 0 | 0 | 41.248 | 33.823 | 28.219 | 29.013 | 15.405 | 23.665 | 12.542 | 0 | 0 | 61.072 | 61.567 | 51.234 | 25.617 | 0 | 0 | 58.203 | 36.737 | [5 empty] | 0 | 12.235 | 146 | 2.9442 | 2.7234 | 0.53959 | 0.35928 | 2.3641 | 80.2974
2010-11-08 | 5:59 | 0 | 21.297 | 0 | 0 | 0 | 40.813 | 33.787 | 28.157 | 28.905 | 15.37 | 23.511 | 12.506 | 0 | 0 | 60.969 | 61.508 | 51.129 | 25.558 | 0 | 0 | 58.123 | 36.655 | [5 empty] | 0 | 11.908 | 147 | 2.9547 | 2.7333 | 0.54001 | 0.35928 | 2.3741 | 80.3498
2010-11-08 | 6:00 | 0 | 21.329 | 0 | 0 | 0 | 40.42 | 33.818 | 28.189 | 28.913 | 15.355 | 23.614 | 12.564 | 0 | 0 | 60.999 | 61.492 | 51.159 | 25.566 | 0 | 0 | 58.13 | 36.662 | [5 empty] | 0 | 11.507 | 148 | 2.9378 | 2.7173 | 0.53933 | 0.35928 | 2.358 | 80.2653
2010-11-08 | 6:01 | 0 | 21.329 | 0 | 0 | 0 | 36.497 | 33.302 | 28.094 | 28.866 | 15.304 | 23.638 | 12.612 | 0 | 0 | 60.976 | 61.492 | 51.159 | 25.612 | 0 | 0 | 58.107 | 36.686 | [5 empty] | 0 | 7.631 | 149 | 2.9238 | 2.704 | 0.53876 | 0.35928 | 2.3447 | 80.1946
2010-11-08 | 6:02 | 0 | 21.329 | 0 | 1 | 0 | 34.266 | 32.95 | 28.552 | 28.672 | 15.229 | 23.614 | 12.637 | 0 | 0 | 60.953 | 61.469 | 51.113 | 25.541 | 0 | 0 | 58.085 | 36.686 | [5 empty] | 0 | 5.594 | 150 | 2.9165 | 2.6971 | 0.53846 | 0.35928 | 2.3378 | 80.1575
2010-11-08 | 6:03 | 0 | 21.297 | 0 | 0 | 0 | 32.541 | 36.725 | 29.001 | 28.327 | 15.297 | 23.533 | 12.604 | 0 | 0 | 60.903 | 61.439 | 51.059 | 25.509 | 0 | 0 | 58.101 | 36.631 | [5 empty] | 0 | 4.214 | 151 | 2.9261 | 2.7062 | 0.53885 | 0.35928 | 2.3469 | 80.2064
2010-11-08 | 6:04 | 0 | 21.272 | 0 | 1 | 0 | 31.411 | 41.8 | 28.905 | 28.135 | 15.123 | 23.557 | 12.655 | 0 | 0 | 60.903 | 61.419 | 51.082 | 25.534 | 0 | 0 | 58.078 | 36.631 | [5 empty] | 0 | 3.276 | 152 | 2.9113 | 2.6921 | 0.53825 | 0.35928 | 2.3328 | 80.1306
2010-11-08 | 6:05 | 0 | 21.304 | 0 | 1 | 0 | 30.455 | 42.3 | 28.623 | 28.023 | 26.264 | 23.589 | 12.687 | 0 | 0 | 60.91 | 61.425 | 51.089 | 25.517 | 0 | 0 | 58.085 | 36.662 | [5 empty] | 0 | 2.432 | 153 | 2.9019 | 2.6832 | 0.53787 | 0.35928 | 2.324 | 80.0827
2010-11-08 | 6:06 | 0 | 21.272 | 0 | 0 | 0 | 39.803 | 39.428 | 28.206 | 27.991 | 20.958 | 23.533 | 12.702 | 0 | 0 | 60.903 | 61.396 | 51.059 | 25.414 | 0 | 0 | 58.055 | 36.631 | [5 empty] | 0 | 11.812 | 154 | 2.8976 | 2.6791 | 0.5377 | 0.35928 | 2.3198 | 80.0601
2010-11-08 | 6:07 | 0 | 21.304 | 0 | 1 | 0 | 55.239 | 36.639 | 27.949 | 28.238 | 18.095 | 23.614 | 12.836 | 1 | 0 | 60.91 | 61.425 | 51.089 | 25.541 | 0 | 0 | 58.085 | 36.639 | [5 empty] | 0 | 27.001 | 155 | 2.8586 | 2.642 | 0.53612 | 0.35928 | 2.2827 | 79.8555
2010-11-08 | 6:08 | 0 | 21.304 | 0 | 0 | 0 | 46.986 | 34.593 | 27.758 | 28.407 | 17.132 | 23.638 | 12.934 | 0 | 0 | 60.887 | 61.425 | 51.113 | 25.59 | 0 | 0 | 58.085 | 36.591 | [5 empty] | 0 | 18.579 | 156 | 2.83 | 2.6149 | 0.53496 | 0.35928 | 2.2556 | 79.7022
2010-11-08 | 6:09 | 0 | 21.272 | 0 | 1 | 0 | 40.203 | 33.46 | 27.726 | 28.327 | 16.383 | 23.582 | 12.901 | 0 | 0 | 60.857 | 61.373 | 51.036 | 25.414 | 0 | 0 | 58.009 | 36.536 | [5 empty] | 0 | 11.876 | 157 | 2.8396 | 2.624 | 0.53535 | 0.35928 | 2.2647 | 79.7541
2010-11-08 | 6:10 | 1 | 21.297 | 0 | 0 | 0 | 37.923 | 33.199 | 27.677 | 28.327 | 25.605 | 23.653 | 12.974 | 0 | 0 | 60.88 | 61.373 | 51.082 | 25.509 | 0 | 0 | 57.943 | 36.56 | [5 empty] | 21.297 | 9.596 | 158 | 2.8184 | 2.6038 | 0.53449 | 0.35928 | 2.2445 | 79.6387
2010-11-08 | 6:11 | 0 | 21.329 | 0 | 0 | 0 | 38.306 | 33.161 | 27.78 | 28.189 | 22.844 | 23.663 | 13.13 | 0 | 0 | 60.887 | 61.403 | 51.022 | 25.492 | 0 | 0 | 57.95 | 36.591 | [5 empty] | 0 | 10.117 | 159 | 2.7729 | 2.5606 | 0.53265 | 0.35928 | 2.2013 | 79.3862
2010-11-08 | 6:12 | 0 | 21.272 | 0 | 1 | 0 | 52.275 | 37.289 | 27.917 | 27.893 | 19.644 | 23.653 | 13.122 | 1 | 0 | 60.812 | 61.35 | 50.991 | 25.389 | 0 | 0 | 57.943 | 36.536 | [5 empty] | 0 | 24.382 | 160 | 2.7753 | 2.5628 | 0.53274 | 0.35928 | 2.2035 | 79.3993
2010-11-08 | 6:13 | 0 | 21.304 | 0 | 1 | 0 | 46.711 | 43.264 | 27.878 | 27.66 | 18.515 | 23.638 | 13.13 | 0 | 0 | 60.841 | 61.357 | 51.022 | 25.492 | 0 | 0 | 57.927 | 36.591 | [5 empty] | 0 | 19.051 | 161 | 2.7729 | 2.5606 | 0.53265 | 0.35928 | 2.2013 | 79.3862
2010-11-08 | 6:14 | 0 | 21.304 | 0 | 0 | 0 | 40.186 | 44.601 | 27.949 | 27.564 | 18.12 | 23.709 | 13.23 | 0 | 0 | 60.841 | 61.334 | 50.998 | 25.612 | 0 | 0 | 57.973 | 36.591 | [5 empty] | 0 | 12.622 | 162 | 2.7438 | 2.5329 | 0.53147 | 0.35928 | 2.1737 | 79.2199
2010-11-08 | 6:15 | 0 | 21.304 | 0 | 0 | 0 | 39.717 | 44.648 | 27.902 | 27.493 | 17.798 | 23.685 | 13.303 | 1 | 0 | 60.864 | 61.334 | 51.022 | 25.59 | 0 | 0 | 57.973 | 36.591 | [5 empty] | 0 | 12.224 | 163 | 2.7226 | 2.5127 | 0.53061 | 0.35928 | 2.1534 | 79.0963
2010-11-08 | 6:16 | 0 | 21.304 | 0 | 0 | 0 | 36.804 | 43.336 | 27.853 | 27.539 | 27.878 | 23.709 | 13.328 | 0 | 0 | 60.864 | 61.357 | 51.045 | 25.612 | 0 | 0 | 57.973 | 36.615 | [5 empty] | 0 | 9.265 | 164 | 2.7153 | 2.5058 | 0.53031 | 0.35928 | 2.1465 | 79.0535
2010-11-08 | 6:17 | 0 | 21.28 | 0 | 1 | 0 | 44.018 | 41.08 | 27.902 | 27.493 | 21.88 | 23.783 | 13.379 | 0 | 0 | 60.864 | 61.357 | 51.045 | 25.71 | 0 | 0 | 57.95 | 36.639 | [5 empty] | 0 | 16.525 | 165 | 2.7004 | 2.4917 | 0.52971 | 0.35928 | 2.1324 | 78.9655
2010-11-08 | 6:18 | 0 | 21.304 | 0 | 1 | 1 | 49.852 | 43.219 | 28.023 | 27.515 | 19.897 | 23.783 | 13.404 | 0 | 0 | 60.841 | 61.334 | 51.022 | 25.686 | 0 | 0 | 57.996 | 36.591 | [5 empty] | 0 | 22.337 | 166 | 2.6932 | 2.4848 | 0.52941 | 0.35928 | 2.1255 | 78.922
2010-11-08 | 6:19 | 0 | 21.304 | 0 | 0 | 0 | 41.174 | 45.084 | 28.167 | 27.564 | 18.392 | 23.759 | 13.401 | 1 | 0 | 60.866 | 61.336 | 51.045 | 25.71 | 0 | 0 | 57.998 | 36.639 | [5 empty] | 0 | 13.61 | 0 | 2.694 | 2.4856 | 0.52945 | 0.35928 | 2.1263 | 78.9272
2010-11-08 | 6:20 | 0 | 21.329 | 0 | 1 | 0 | 37.414 | 44.718 | 28.287 | 27.539 | 25.59 | 23.709 | 13.354 | 0 | 0 | 60.844 | 61.336 | 51.001 | 25.735 | 0 | 0 | 57.929 | 36.615 | [5 empty] | 0 | 9.875 | 1 | 2.7077 | 2.4986 | 0.24156 | 0.070838 | 2.4278 | 89.6614
2010-11-08 | 6:21 | 0 | 21.304 | 0 | 0 | 0 | 36.356 | 42.09 | 28.383 | 27.539 | 23.808 | 23.663 | 13.379 | 0 | 0 | 60.866 | 61.336 | 51.022 | 25.686 | 0 | 0 | 57.907 | 36.569 | [5 empty] | 0 | 8.817 | 2 | 2.7004 | 2.4917 | 0.24127 | 0.070838 | 2.4209 | 89.6468
2010-11-08 | 6:22 | 0 | 21.275 | 0 | 1 | 0 | 51.155 | 42.133 | 28.572 | 27.584 | 19.498 | 23.609 | 13.349 | 1 | 0 | 60.839 | 61.309 | 51.017 | 25.632 | 0 | 0 | 57.856 | 36.54 | [5 empty] | 0 | 23.571 | 3 | 2.7092 | 2.5 | 0.24162 | 0.070838 | 2.4292 | 89.6643
2010-11-08 | 6:23 | 0 | 21.304 | 0 | 0 | 0 | 47.789 | 44.603 | 28.721 | 27.662 | 18.985 | 23.687 | 13.354 | 0 | 0 | 60.866 | 61.336 | 51.045 | 25.661 | 0 | 0 | 57.907 | 36.593 | [5 empty] | 0 | 20.127 | 4 | 2.7077 | 2.4986 | 0.24156 | 0.070838 | 2.4278 | 89.6614
2010-11-08 | 6:24 | 0 | 21.25 | 0 | 1 | 0 | 39.478 | 44.037 | 28.692 | 27.728 | 18.658 | 23.609 | 13.323 | 0 | 0 | 60.862 | 61.266 | 50.973 | 25.656 | 0 | 0 | 57.902 | 36.54 | [5 empty] | 0 | 11.75 | 5 | 2.7167 | 2.5072 | 0.24193 | 0.070838 | 2.4364 | 89.6793
2010-11-08 | 6:25 | 0 | 21.275 | 0 | 0 | 0 | 36.985 | 43.142 | 28.716 | 27.753 | 26.909 | 23.68 | 13.371 | 0 | 0 | 60.839 | 61.309 | 50.973 | 25.727 | 0 | 0 | 57.902 | 36.54 | [5 empty] | 0 | 9.232 | 6 | 2.7028 | 2.4939 | 0.24136 | 0.070838 | 2.4231 | 89.6515
2010-11-08 | 6:26 | 0 | 21.304 | 0 | 1 | 0 | 37.437 | 40.633 | 28.792 | 27.878 | 22.819 | 23.759 | 13.477 | 1 | 0 | 60.889 | 61.316 | 51.001 | 25.735 | 0 | 0 | 57.884 | 36.569 | [5 empty] | 0 | 9.559 | 7 | 2.6719 | 2.4646 | 0.24011 | 0.070838 | 2.3937 | 89.5891
2010-11-08 | 6:27 | 0 | 21.304 | 0 | 0 | 0 | 52.009 | 41.69 | 28.962 | 27.998 | 20.096 | 23.783 | 13.55 | 0 | 0 | 60.889 | 61.316 | 51.001 | 25.757 | 0 | 0 | 57.907 | 36.545 | [5 empty] | 0 | 24.011 | 8 | 2.6506 | 2.4444 | 0.23925 | 0.070838 | 2.3735 | 89.5452
2010-11-08 | 6:28 | 0 | 21.275 | 0 | 1 | 0 | 47.693 | 44.781 | 29.006 | 28.113 | 18.955 | 23.778 | 13.545 | 1 | 0 | 60.885 | 61.289 | 50.949 | 25.777 | 0 | 0 | 57.836 | 36.54 | [5 empty] | 0 | 19.58 | 9 | 2.6521 | 2.4457 | 0.23931 | 0.070838 | 2.3749 | 89.5483
2010-11-08 | 6:29 | 0 | 21.275 | 0 | 0 | 0 | 41.052 | 45.009 | 29.101 | 28.162 | 19.422 | 23.754 | 13.519 | 0 | 0 | 60.862 | 61.266 | 50.949 | 25.777 | 0 | 0 | 57.813 | 36.586 | [5 empty] | 0 | 12.89 | 10 | 2.6597 | 2.4529 | 0.23961 | 0.070838 | 2.3821 | 89.5639
2010-11-08 | 6:30 | 0 | 21.304 | 0 | 0 | 0 | 40.564 | 44.946 | 29.057 | 28.216 | 19.996 | 23.854 | 13.625 | 0 | 0 | 60.866 | 61.293 | 51.022 | 25.855 | 0 | 0 | 57.84 | 36.615 | [5 empty] | 0 | 12.348 | 11 | 2.6288 | 2.4236 | 0.23836 | 0.070838 | 2.3528 | 89.4995
2010-11-08 | 6:31 | 0 | 21.25 | 0 | 0 | 0 | 40.722 | 44.781 | 29.006 | 28.113 | 20.77 | 23.849 | 13.668 | 0 | 0 | 60.839 | 61.197 | 50.926 | 25.826 | 0 | 0 | 57.813 | 36.586 | [5 empty] | 0 | 12.609 | 12 | 2.6163 | 2.4117 | 0.23786 | 0.070838 | 2.3409 | 89.4729
2010-11-08 | 6:32 | 0 | 21.28 | 0 | 0 | 0 | 40.892 | 44.624 | 29.011 | 28.047 | 20.774 | 23.952 | 13.723 | 0 | 0 | 60.866 | 61.293 | 50.954 | 25.902 | 0 | 0 | 57.84 | 36.615 | [5 empty] | 0 | 12.845 | 13 | 2.6003 | 2.3965 | 0.23721 | 0.070838 | 2.3256 | 89.4385
2010-11-08 | 6:33 | 0 | 21.275 | 0 | 0 | 0 | 40.887 | 44.389 | 29.035 | 28.023 | 20.556 | 23.999 | 13.723 | 0 | 0 | 60.866 | 61.27 | 51.001 | 25.902 | 0 | 0 | 57.818 | 36.593 | [5 empty] | 0 | 12.864 | 14 | 2.6003 | 2.3965 | 0.23721 | 0.070838 | 2.3256 | 89.4385
2010-11-08 | 6:34 | 0 | 21.304 | 0 | 0 | 0 | 40.822 | 44.207 | 29.011 | 27.973 | 20.365 | 23.903 | 13.723 | 0 | 0 | 60.844 | 61.293 | 50.977 | 25.902 | 0 | 0 | 57.84 | 36.569 | [5 empty] | 0 | 12.849 | 15 | 2.6003 | 2.3965 | 0.23721 | 0.070838 | 2.3256 | 89.4385
2010-11-08 | 6:35 | 0 | 21.275 | 0 | 0 | 0 | 40.722 | 43.941 | 29.028 | 27.848 | 20.114 | 23.849 | 13.743 | 0 | 0 | 60.839 | 61.243 | 50.926 | 25.801 | 0 | 0 | 57.836 | 36.564 | [5 empty] | 0 | 12.874 | 16 | 2.5944 | 2.3909 | 0.23697 | 0.070838 | 2.3201 | 89.4259
2010-11-08 | 6:36 | 0 | 21.25 | 0 | 0 | 0 | 40.583 | 43.707 | 29.052 | 27.777 | 19.375 | 23.874 | 13.816 | 0 | 0 | 60.839 | 61.22 | 50.949 | 25.826 | 0 | 0 | 57.79 | 36.564 | [5 empty] | 0 | 12.806 | 17 | 2.5732 | 2.3707 | 0.23611 | 0.070838 | 2.2999 | 89.3794
2010-11-08 | 6:37 | 0 | 21.25 | 0 | 0 | 0 | 40.394 | 43.496 | 29.101 | 27.753 | 19.571 | 23.923 | 13.866 | 0 | 0 | 60.862 | 61.197 | 50.949 | 25.826 | 0 | 0 | 57.813 | 36.517 | [5 empty] | 0 | 12.641 | 18 | 2.5586 | 2.3569 | 0.23552 | 0.070838 | 2.2861 | 89.3471
2010-11-08 | 6:38 | 0 | 21.304 | 0 | 0 | 0 | 40.234 | 43.267 | 29.131 | 27.733 | 20.194 | 23.974 | 13.922 | 0 | 0 | 60.866 | 61.225 | 50.977 | 25.855 | 0 | 0 | 57.863 | 36.569 | [5 empty] | 0 | 12.501 | 19 | 2.5423 | 2.3414 | 0.23486 | 0.070838 | 2.2706 | 89.3105
2010-11-08 | 6:39 | 0 | 21.272 | 0 | 0 | 0 | 37.289 | 42.906 | 28.905 | 27.846 | 19.568 | 23.92 | 13.839 | 0 | 0 | 60.834 | 61.238 | 50.921 | 25.894 | 0 | 0 | 57.809 | 36.56 | [5 empty] | 0 | 9.443 | 20 | 2.5665 | 2.3644 | 0.23584 | 0.070838 | 2.2935 | 89.3646
2010-11-08 | 6:40 | 0 | 21.28 | 0 | 1 | 0 | 34.993 | 40.093 | 29.057 | 28.023 | 19.948 | 23.952 | 13.871 | 0 | 0 | 60.864 | 61.268 | 50.952 | 25.951 | 0 | 0 | 57.793 | 36.545 | [5 empty] | 0 | 6.97 | 21 | 2.5572 | 2.3555 | 0.23546 | 0.070838 | 2.2847 | 89.3438
2010-11-08 | 6:41 | 0 | 21.272 | 0 | 1 | 0 | 33.036 | 39.99 | 29.653 | 28.062 | 20.284 | 23.92 | 13.839 | 0 | 0 | 60.812 | 61.216 | 50.898 | 25.919 | 0 | 0 | 57.72 | 36.536 | [5 empty] | 0 | 4.974 | 22 | 2.5665 | 2.3644 | 0.23584 | 0.070838 | 2.2935 | 89.3646
2010-11-08 | 6:42 | 0 | 21.272 | 0 | 0 | 0 | 31.507 | 42.575 | 29.773 | 28.135 | 19.84 | 23.942 | 13.864 | 0 | 0 | 60.812 | 61.172 | 50.921 | 25.87 | 0 | 0 | 57.763 | 36.536 | [5 empty] | 0 | 3.372 | 23 | 2.5592 | 2.3574 | 0.23554 | 0.070838 | 2.2866 | 89.3484
2010-11-08 | 6:43 | 0 | 21.272 | 0 | 1 | 0 | 30.423 | 42.693 | 29.531 | 28.231 | 19.199 | 23.967 | 13.962 | 0 | 0 | 60.791 | 61.172 | 50.921 | 25.919 | 0 | 0 | 57.786 | 36.536 | [5 empty] | 0 | 2.192 | 24 | 2.5307 | 2.3303 | 0.23439 | 0.070838 | 2.2595 | 89.284
2010-11-08 | 6:44 | 0 | 21.272 | 0 | 1 | 0 | 29.531 | 40.038 | 29.146 | 28.447 | 23.533 | 24.112 | 14.062 | 0 | 0 | 60.812 | 61.172 | 50.921 | 25.894 | 0 | 0 | 57.763 | 36.536 | [5 empty] | 0 | 1.084 | 25 | 2.5015 | 2.3026 | 0.23321 | 0.070838 | 2.2318 | 89.2168
2010-11-08 | 6:45 | 1 | 21.272 | 0 | 0 | 0 | 29.58 | 37.265 | 28.689 | 28.689 | 28.376 | 24.016 | 13.937 | 0 | 0 | 60.812 | 61.127 | 50.854 | 25.919 | 0 | 0 | 57.742 | 36.514 | [5 empty] | 21.272 | 0.891 | 26 | 2.5379 | 2.3372 | 0.23468 | 0.070838 | 2.2664 | 89.3006
2010-11-08 | 6:46 | 0 | 21.28 | 0 | 1 | 0 | 46.711 | 35.134 | 28.599 | 28.962 | 21.807 | 24.143 | 14.07 | 1 | 0 | 60.798 | 61.179 | 50.907 | 25.951 | 0 | 0 | 57.772 | 36.567 | [5 empty] | 0 | 17.749 | 27 | 2.4992 | 2.3004 | 0.23311 | 0.070838 | 2.2296 | 89.2114
2010-11-08 | 6:47 | 0 | 21.272 | 0 | 0 | 0 | 53.468 | 33.46 | 28.425 | 28.976 | 21.297 | 24.161 | 14.085 | 0 | 0 | 60.791 | 61.149 | 50.784 | 25.894 | 0 | 0 | 57.651 | 36.536 | [5 empty] | 0 | 24.492 | 28 | 2.4948 | 2.2963 | 0.23294 | 0.070838 | 2.2254 | 89.2012
2010-11-08 | 6:48 | 0 | 21.28 | 0 | 1 | 0 | 43.688 | 32.213 | 28.383 | 28.962 | 20.966 | 24.264 | 14.095 | 0 | 0 | 60.775 | 61.156 | 50.861 | 25.951 | 0 | 0 | 57.681 | 36.567 | [5 empty] | 0 | 14.726 | 29 | 2.4919 | 2.2935 | 0.23282 | 0.070838 | 2.2227 | 89.1943
2010-11-08 | 6:49 | 0 | 21.28 | 0 | 0 | 0 | 40.75 | 31.804 | 28.334 | 28.842 | 21.711 | 24.256 | 14.135 | 1 | 0 | 60.723 | 61.127 | 50.76 | 25.943 | 0 | 0 | 57.628 | 36.536 | [5 empty] | 0 | 11.908 | 30 | 2.4803 | 2.2824 | 0.23235 | 0.070838 | 2.2116 | 89.1668
2010-11-08 | 6:50 | 0 | 21.248 | 0 | 0 | 0 | 40.368 | 31.701 | 28.231 | 28.736 | 21.824 | 24.305 | 14.11 | 0 | 0 | 60.723 | 61.081 | 50.784 | 25.894 | 0 | 0 | 57.651 | 36.584 | [5 empty] | 0 | 11.632 | 31 | 2.4876 | 2.2894 | 0.23264 | 0.070838 | 2.2185 | 89.184
2010-11-08 | 6:51 | 0 | 21.272 | 0 | 0 | 0 | 40.203 | 31.627 | 28.231 | 28.689 | 21.799 | 24.33 | 14.186 | 0 | 0 | 60.677 | 61.081 | 50.76 | 25.894 | 0 | 0 | 57.628 | 36.536 | [5 empty] | 0 | 11.514 | 32 | 2.4654 | 2.2683 | 0.23174 | 0.070838 | 2.1975 | 89.1313
2010-11-08 | 6:52 | 0 | 21.248 | 0 | 0 | 0 | 39.99 | 31.602 | 28.206 | 28.64 | 21.824 | 24.425 | 14.284 | 0 | 0 | 60.656 | 61.081 | 50.739 | 25.919 | 0 | 0 | 57.651 | 36.56 | [5 empty] | 0 | 11.35 | 33 | 2.4369 | 2.2412 | 0.23059 | 0.070838 | 2.1704 | 89.062
2010-11-08 | 6:53 | 0 | 21.272 | 0 | 0 | 0 | 39.614 | 31.556 | 28.135 | 28.616 | 22.16 | 24.497 | 14.309 | 0 | 0 | 60.656 | 61.038 | 50.739 | 25.894 | 0 | 0 | 57.742 | 36.56 | [5 empty] | 0 | 10.998 | 34 | 2.4296 | 2.2343 | 0.23029 | 0.070838 | 2.1634 | 89.044
2010-11-08 | 6:54 | 0 | 21.28 | 0 | 0 | 0 | 39.411 | 31.683 | 28.118 | 28.623 | 22.94 | 24.577 | 14.389 | 0 | 0 | 60.64 | 61.067 | 50.77 | 25.926 | 0 | 0 | 57.793 | 36.615 | [5 empty] | 0 | 10.788 | 35 | 2.4063 | 2.2121 | 0.22935 | 0.070838 | 2.1413 | 88.9858
2010-11-08 | 6:55 | 0 | 21.248 | 0 | 0 | 0 | 39.028 | 31.676 | 28.086 | 28.545 | 22.692 | 24.641 | 14.407 | 0 | 0 | 60.611 | 61.038 | 50.716 | 25.894 | 0 | 0 | 57.763 | 36.56 | [5 empty] | 0 | 10.483 | 36 | 2.4011 | 2.2071 | 0.22914 | 0.070838 | 2.1363 | 88.9726
2010-11-08 | 6:56 | 0 | 21.28 | 0 | 0 | 0 | 38.684 | 31.754 | 28.069 | 28.552 | 23.06 | 24.722 | 14.49 | 0 | 0 | 60.595 | 61.022 | 50.746 | 25.926 | 0 | 0 | 57.772 | 36.591 | [5 empty] | 0 | 10.132 | 37 | 2.3769 | 2.1842 | 0.22816 | 0.070838 | 2.1133 | 88.9107
2010-11-08 | 6:57 | 0 | 21.248 | 0 | 0 | 0 | 38.322 | 31.723 | 28.037 | 28.471 | 22.714 | 24.641 | 14.407 | 0 | 0 | 60.542 | 60.992 | 50.669 | 25.919 | 0 | 0 | 57.697 | 36.56 | [5 empty] | 0 | 9.851 | 38 | 2.4011 | 2.2071 | 0.22914 | 0.070838 | 2.1363 | 88.9726
2010-11-08 | 6:58 | 0 | 21.255 | 0 | 0 | 0 | 37.672 | 31.924 | 28.023 | 28.479 | 22.41 | 24.649 | 14.414 | 0 | 0 | 60.551 | 61.022 | 50.7 | 25.926 | 0 | 0 | 57.704 | 36.591 | [5 empty] | 0 | 9.193 | 39 | 2.399 | 2.2052 | 0.22905 | 0.070838 | 2.1344 | 88.9674
2010-11-08 | 6:59 | 0 | 21.248 | 0 | 0 | 0 | 34.424 | 31.46 | 28.062 | 28.351 | 21.969 | 24.57 | 14.407 | 0 | 0 | 60.501 | 60.949 | 50.695 | 25.894 | 0 | 0 | 57.631 | 36.562 | [5 empty] | 0 | 6.073 | 40 | 2.4011 | 2.2071 | 0.22914 | 0.070838 | 2.1363 | 88.9726
2010-11-08 | 7:00 | 0 | 21.272 | 0 | 1 | 0 | 32.847 | 33.835 | 28.496 | 28.182 | 20.598 | 24.57 | 14.457 | 0 | 0 | 60.501 | 60.949 | 50.695 | 25.87 | 0 | 0 | 57.653 | 36.584 | [5 empty] | 0 | 4.665 | 41 | 2.3865 | 2.1933 | 0.22855 | 0.070838 | 2.1225 | 88.9355
2010-11-08 | 7:01 | 0 | 21.248 | 0 | 1 | 0 | 31.531 | 39.545 | 28.64 | 27.871 | 19.963 | 24.497 | 14.382 | 0 | 0 | 60.478 | 60.926 | 50.672 | 25.894 | 0 | 0 | 57.676 | 36.584 | [5 empty] | 0 | 3.66 | 42 | 2.4084 | 2.2141 | 0.22943 | 0.070838 | 2.1432 | 88.991
2010-11-08 | 7:02 | 0 | 21.248 | 0 | 0 | 0 | 30.592 | 41.848 | 28.569 | 27.917 | 20.333 | 24.595 | 14.407 | 0 | 0 | 60.478 | 60.949 | 50.648 | 25.894 | 0 | 0 | 57.631 | 36.584 | [5 empty] | 0 | 2.675 | 43 | 2.4011 | 2.2071 | 0.22914 | 0.070838 | 2.1363 | 88.9726
2010-11-08 | 7:03 | 0 | 21.272 | 0 | 1 | 0 | 29.749 | 39.71 | 28.351 | 27.895 | 20.669 | 24.546 | 14.432 | 0 | 0 | 60.456 | 60.926 | 50.672 | 25.919 | 0 | 0 | 57.676 | 36.562 | [5 empty] | 0 | 1.854 | 44 | 2.3938 | 2.2002 | 0.22884 | 0.070838 | 2.1294 | 88.9541
2010-11-08 | 7:04 | 0 | 21.272 | 0 | 1 | 0 | 29.123 | 36.749 | 28.135 | 27.991 | 21.248 | 24.57 | 14.457 | 0 | 0 | 60.433 | 60.903 | 50.672 | 25.919 | 0 | 0 | 57.72 | 36.562 | [5 empty] | 0 | 1.132 | 45 | 2.3865 | 2.1933 | 0.22855 | 0.070838 | 2.1225 | 88.9355
2010-11-08 | 7:05 | 0 | 21.272 | 0 | 0 | 0 | 28.714 | 34.586 | 27.966 | 28.135 | 27.772 | 24.595 | 14.457 | 0 | 0 | 60.478 | 60.926 | 50.695 | 25.87 | 0 | 0 | 57.676 | 36.562 | [5 empty] | 0 | 0.579 | 46 | 2.3865 | 2.1933 | 0.22855 | 0.070838 | 2.1225 | 88.9355
2010-11-08 | 7:06 | 0 | 21.272 | 0 | 1 | 0 | 35.691 | 33.106 | 27.917 | 28.16 | 23.631 | 24.57 | 14.53 | 0 | 0 | 60.478 | 60.903 | 50.672 | 25.894 | 0 | 0 | 57.676 | 36.562 | [5 empty] | 0 | 7.531 | 47 | 2.3653 | 2.1731 | 0.22768 | 0.070838 | 2.1023 | 88.8805
2010-11-08 | 7:07 | 0 | 21.248 | 0 | 0 | 0 | 54.936 | 32.012 | 27.917 | 28.135 | 21.054 | 24.57 | 14.505 | 1 | 0 | 60.456 | 60.903 | 50.578 | 25.894 | 0 | 0 | 57.676 | 36.562 | [5 empty] | 0 | 26.801 | 48 | 2.3725 | 2.18 | 0.22798 | 0.070838 | 2.1092 | 88.8994
2010-11-08 | 7:08 | 0 | 21.248 | 0 | 1 | 0 | 49.341 | 31.073 | 27.942 | 27.991 | 21.535 | 24.57 | 14.457 | 0 | 0 | 60.456 | 60.903 | 50.602 | 25.87 | 0 | 0 | 57.653 | 36.538 | [5 empty] | 0 | 21.35 | 49 | 2.3865 | 2.1933 | 0.22855 | 0.070838 | 2.1225 | 88.9355
2010-11-08 | 7:09 | 0 | 21.272 | 0 | 0 | 0 | 41.518 | 30.519 | 27.966 | 27.821 | 22.015 | 24.546 | 14.505 | 0 | 0 | 60.433 | 60.882 | 50.625 | 25.823 | 0 | 0 | 57.631 | 36.538 | [5 empty] | 0 | 13.697 | 50 | 2.3725 | 2.18 | 0.22798 | 0.070838 | 2.1092 | 88.8994
2010-11-08 | 7:10 | 0 | 21.248 | 0 | 0 | 0 | 40.439 | 30.399 | 27.917 | 27.846 | 21.606 | 24.546 | 14.48 | 1 | 0 | 60.433 | 60.86 | 50.557 | 25.823 | 0 | 0 | 57.608 | 36.49 | [5 empty] | 0 | 12.593 | 51 | 2.3798 | 2.1869 | 0.22827 | 0.070838 | 2.1161 | 88.9182
2010-11-08 | 7:11 | 0 | 21.272 | 0 | 0 | 0 | 40.203 | 30.352 | 27.917 | 27.772 | 21.032 | 24.57 | 14.606 | 0 | 0 | 60.41 | 60.86 | 50.557 | 25.823 | 0 | 0 | 57.653 | 36.466 | [5 empty] | 0 | 12.431 | 52 | 2.3431 | 2.1521 | 0.22679 | 0.070838 | 2.0812 | 88.8222
2010-11-08 | 7:12 | 0 | 21.272 | 0 | 0 | 0 | 39.968 | 30.327 | 27.917 | 27.726 | 21.944 | 24.546 | 14.704 | 0 | 0 | 60.389 | 60.814 | 50.557 | 25.823 | 0 | 0 | 57.608 | 36.49 | [5 empty] | 0 | 12.242 | 53 | 2.3146 | 2.1249 | 0.22563 | 0.070838 | 2.0541 | 88.7453
2010-11-08 | 7:13 | 0 | 21.272 | 0 | 0 | 0 | 39.662 | 30.327 | 27.846 | 27.726 | 21.873 | 24.595 | 14.704 | 0 | 0 | 60.367 | 60.814 | 50.557 | 25.87 | 0 | 0 | 57.631 | 36.442 | [5 empty] | 0 | 11.936 | 54 | 2.3146 | 2.1249 | 0.22563 | 0.070838 | 2.0541 | 88.7453
2010-11-08 | 7:14 | 0 | 21.272 | 0 | 0 | 0 | 39.31 | 30.303 | 27.846 | 27.677 | 22.233 | 24.595 | 14.754 | 0 | 0 | 60.344 | 60.814 | 50.534 | 25.823 | 0 | 0 | 57.608 | 36.466 | [5 empty] | 0 | 11.633 | 55 | 2.3 | 2.1111 | 0.22504 | 0.070838 | 2.0403 | 88.7054
2010-11-08 | 7:15 | 0 | 21.265 | 0 | 0 | 0 | 38.928 | 30.342 | 27.814 | 27.645 | 21.167 | 24.585 | 14.769 | 0 | 0 | 60.291 | 60.761 | 50.48 | 25.791 | 0 | 0 | 57.557 | 36.411 | [5 empty] | 0 | 11.283 | 56 | 2.2957 | 2.1069 | 0.22486 | 0.070838 | 2.0361 | 88.6933
2010-11-08 | 7:16 | 0 | 21.248 | 0 | 0 | 0 | 38.535 | 30.423 | 27.772 | 27.652 | 19.792 | 24.641 | 14.925 | 0 | 0 | 60.321 | 60.814 | 50.534 | 25.845 | 0 | 0 | 57.587 | 36.442 | [5 empty] | 0 | 10.883 | 57 | 2.2502 | 2.0638 | 0.22302 | 0.070838 | 1.9929 | 88.5649
2010-11-08 | 7:17 | 0 | 21.272 | 0 | 0 | 0 | 38.16 | 30.423 | 27.797 | 27.628 | 18.754 | 24.641 | 14.925 | 0 | 0 | 60.275 | 60.702 | 50.487 | 25.774 | 0 | 0 | 57.587 | 36.466 | [5 empty] | 0 | 10.532 | 58 | 2.2502 | 2.0638 | 0.22302 | 0.070838 | 1.9929 | 88.5649
2010-11-08 | 7:18 | 0 | 21.272 | 0 | 0 | 0 | 37.713 | 30.472 | 27.726 | 27.628 | 18.359 | 24.641 | 15.025 | 0 | 0 | 60.255 | 60.748 | 50.511 | 25.845 | 0 | 0 | 57.631 | 36.442 | [5 empty] | 0 | 10.085 | 59 | 2.2211 | 2.0361 | 0.22184 | 0.070838 | 1.9652 | 88.4798
2010-11-08 | 7:19 | 0 | 21.253 | 0 | 1 | 0 | 35.155 | 30.646 | 27.731 | 27.682 | 18.857 | 24.695 | 15.078 | 0 | 0 | 60.303 | 60.775 | 50.492 | 25.899 | 0 | 0 | 57.635 | 36.495 | [5 empty] | 0 | 7.473 | 60 | 2.2057 | 2.0214 | 0.22122 | 0.070838 | 1.9506 | 88.4338
2010-11-08 | 7:20 | 0 | 21.277 | 0 | 0 | 0 | 33.113 | 31.705 | 27.947 | 27.635 | 18.165 | 24.646 | 15.103 | 0 | 0 | 60.282 | 60.775 | 50.492 | 25.899 | 0 | 0 | 57.681 | 36.495 | [5 empty] | 0 | 5.478 | 61 | 2.1984 | 2.0145 | 0.22092 | 0.070838 | 1.9437 | 88.4118
2010-11-08 | 7:21 | 0 | 21.302 | 0 | 1 | 0 | 31.536 | 37.294 | 28.236 | 27.537 | 18.563 | 24.6 | 15.154 | 0 | 0 | 60.303 | 60.752 | 50.515 | 25.899 | 0 | 0 | 57.676 | 36.442 | [5 empty] | 0 | 3.999 | 62 | 2.1836 | 2.0004 | 0.22032 | 0.070838 | 1.9295 | 88.3666
2010-11-08 | 7:22 | 0 | 21.277 | 0 | 0 | 0 | 30.428 | 41.805 | 28.211 | 27.515 | 18.857 | 24.646 | 15.179 | 0 | 0 | 60.282 | 60.729 | 50.539 | 25.875 | 0 | 0 | 57.635 | 36.495 | [5 empty] | 0 | 2.913 | 63 | 2.1763 | 1.9935 | 0.22003 | 0.070838 | 1.9226 | 88.3443
2010-11-08 | 7:23 | 0 | 21.302 | 0 | 1 | 0 | 29.489 | 40.772 | 28.14 | 27.537 | 24.769 | 24.6 | 15.277 | 0 | 0 | 60.282 | 60.729 | 50.492 | 25.899 | 0 | 0 | 57.635 | 36.471 | [5 empty] | 0 | 1.952 | 64 | 2.1477 | 1.9663 | 0.21887 | 0.070838 | 1.8955 | 88.2551
2010-11-08 | 7:24 | 0 | 21.302 | 0 | 1 | 0 | 30.188 | 37.576 | 27.996 | 27.635 | 27.226 | 24.6 | 15.35 | 0 | 0 | 60.282 | 60.729 | 50.515 | 25.924 | 0 | 0 | 57.615 | 36.471 | [5 empty] | 0 | 2.553 | 65 | 2.1265 | 1.9461 | 0.21801 | 0.070838 | 1.8753 | 88.1871
2010-11-08 | 7:25 | 0 | 21.302 | 0 | 0 | 0 | 49.07 | 34.873 | 27.924 | 27.78 | 22.238 | 24.624 | 15.35 | 0 | 0 | 60.259 | 60.752 | 50.515 | 25.924 | 0 | 0 | 57.615 | 36.45 | [5 empty] | 0 | 21.29 | 66 | 2.1265 | 1.9461 | 0.21801 | 0.070838 | 1.8753 | 88.1871
2010-11-08 | 7:26 | 0 | 21.277 | 0 | 1 | 0 | 50.837 | 33.065 | 27.9 | 27.851 | 22.022 | 24.6 | 15.425 | 1 | 0 | 60.303 | 60.729 | 50.492 | 25.924 | 0 | 0 | 57.592 | 36.426 | [5 empty] | 0 | 22.986 | 67 | 2.1046 | 1.9254 | 0.21712 | 0.070838 | 1.8545 | 88.1159
2010-11-08 | 7:27 | 0 | 21.302 | 0 | 0 | 0 | 41.126 | 31.801 | 27.971 | 27.851 | 22.623 | 24.6 | 15.498 | 0 | 0 | 60.282 | 60.707 | 50.515 | 25.899 | 0 | 0 | 57.592 | 36.471 | [5 empty] | 0 | 13.275 | 68 | 2.0834 | 1.9052 | 0.21626 | 0.070838 | 1.8343 | 88.0451
2010-11-08 | 7:28 | 0 | 21.272 | 0 | 0 | 0 | 38.911 | 31.46 | 27.895 | 27.772 | 23.557 | 24.546 | 15.468 | 0 | 0 | 60.298 | 60.679 | 50.443 | 25.87 | 0 | 0 | 57.519 | 36.466 | [5 empty] | 0 | 11.139 | 69 | 2.0921 | 1.9135 | 0.21662 | 0.070838 | 1.8426 | 88.0743
2010-11-08 | 7:29 | 0 | 21.277 | 0 | 0 | 0 | 38.964 | 31.392 | 27.875 | 27.755 | 23.636 | 24.575 | 15.573 | 0 | 0 | 60.303 | 60.707 | 50.492 | 25.899 | 0 | 0 | 57.542 | 36.442 | [5 empty] | 0 | 11.209 | 70 | 2.0615 | 1.8844 | 0.21538 | 0.070838 | 1.8136 | 87.9708
2010-11-08 | 7:30 | 0 | 21.248 | 0 | 0 | 0 | 39.004 | 31.291 | 27.821 | 27.726 | 22.643 | 24.595 | 15.594 | 0 | 0 | 60.255 | 60.656 | 50.464 | 25.894 | 0 | 0 | 57.496 | 36.466 | [5 empty] | 0 | 11.278 | 71 | 2.0554 | 1.8786 | 0.21513 | 0.070838 | 1.8077 | 87.9497
2010-11-08 | 7:31 | 0 | 21.272 | 0 | 0 | 0 | 38.98 | 31.267 | 27.821 | 27.701 | 22.859 | 24.595 | 15.641 | 0 | 0 | 60.255 | 60.656 | 50.443 | 25.87 | 0 | 0 | 57.496 | 36.421 | [5 empty] | 0 | 11.279 | 72 | 2.0417 | 1.8656 | 0.21457 | 0.070838 | 1.7947 | 87.9021
2010-11-08 | 7:32 | 0 | 21.277 | 0 | 0 | 0 | 38.987 | 31.296 | 27.851 | 27.682 | 21.446 | 24.6 | 15.722 | 0 | 0 | 60.237 | 60.684 | 50.424 | 25.899 | 0 | 0 | 57.546 | 36.471 | [5 empty] | 0 | 11.305 | 73 | 2.0182 | 1.8432 | 0.21362 | 0.070838 | 1.7723 | 87.8185
2010-11-08 | 7:33 | 0 | 21.277 | 0 | 0 | 0 | 38.822 | 31.296 | 27.802 | 27.682 | 19.845 | 24.646 | 15.671 | 0 | 0 | 60.214 | 60.595 | 50.378 | 25.899 | 0 | 0 | 57.523 | 36.426 | [5 empty] | 0 | 11.14 | 74 | 2.033 | 1.8573 | 0.21422 | 0.070838 | 1.7864 | 87.8714
2010-11-08 | 7:34 | 0 | 21.277 | 0 | 0 | 0 | 38.633 | 31.271 | 27.802 | 27.657 | 20.217 | 24.646 | 15.722 | 0 | 0 | 60.214 | 60.64 | 50.448 | 25.899 | 0 | 0 | 57.523 | 36.495 | [5 empty] | 0 | 10.976 | 75 | 2.0182 | 1.8432 | 0.21362 | 0.070838 | 1.7723 | 87.8185
2010-11-08 | 7:35 | 0 | 21.248 | 0 | 0 | 0 | 38.44 | 31.242 | 27.75 | 27.606 | 19.89 | 24.617 | 15.616 | 0 | 0 | 60.186 | 60.636 | 50.396 | 25.87 | 0 | 0 | 57.496 | 36.442 | [5 empty] | 0 | 10.834 | 76 | 2.049 | 1.8725 | 0.21487 | 0.070838 | 1.8017 | 87.9275
2010-11-08 | 7:36 | 0 | 21.223 | 0 | 0 | 0 | 38.229 | 31.242 | 27.75 | 27.581 | 19.988 | 24.521 | 15.594 | 0 | 0 | 60.164 | 60.613 | 50.373 | 25.87 | 0 | 0 | 57.496 | 36.397 | [5 empty] | 0 | 10.648 | 77 | 2.0554 | 1.8786 | 0.21513 | 0.070838 | 1.8077 | 87.9497
2010-11-08 | 7:37 | 0 | 21.248 | 0 | 0 | 0 | 37.665 | 31.387 | 27.75 | 27.557 | 20.309 | 24.57 | 15.616 | 0 | 0 | 60.164 | 60.59 | 50.396 | 25.87 | 0 | 0 | 57.496 | 36.373 | [5 empty] | 0 | 10.108 | 78 | 2.049 | 1.8725 | 0.21487 | 0.070838 | 1.8017 | 87.9275
2010-11-08 | 7:38 | 0 | 21.223 | 0 | 1 | 0 | 33.883 | 31.316 | 27.652 | 27.628 | 20.838 | 24.57 | 15.666 | 0 | 0 | 60.141 | 60.613 | 50.373 | 25.87 | 0 | 0 | 57.473 | 36.373 | [5 empty] | 0 | 6.255 | 79 | 2.0345 | 1.8587 | 0.21428 | 0.070838 | 1.7878 | 87.8765
2010-11-08 | 7:39 | 0 | 21.206 | 0 | 0 | 0 | 32.572 | 31.73 | 27.804 | 27.539 | 21.351 | 24.553 | 15.699 | 0 | 0 | 60.125 | 60.529 | 50.357 | 25.853 | 0 | 0 | 57.414 | 36.356 | [5 empty] | 0 | 5.033 | 80 | 2.0249 | 1.8495 | 0.21389 | 0.070838 | 1.7787 | 87.8424
2010-11-08 | 7:40 | 0 | 21.23 | 0 | 1 | 0 | 31.419 | 34.782 | 28.189 | 27.468 | 20.846 | 24.553 | 15.772 | 0 | 0 | 60.125 | 60.529 | 50.357 | 25.828 | 0 | 0 | 57.391 | 36.38 | [5 empty] | 0 | 3.951 | 81 | 2.0036 | 1.8293 | 0.21303 | 0.070838 | 1.7585 | 87.7659
2010-11-08 | 7:41 | 0 | 21.23 | 0 | 0 | 0 | 30.455 | 39.153 | 28.287 | 27.419 | 21.517 | 24.528 | 15.747 | 0 | 0 | 60.104 | 60.551 | 50.31 | 25.877 | 0 | 0 | 57.391 | 36.356 | [5 empty] | 0 | 3.036 | 82 | 2.0109 | 1.8362 | 0.21332 | 0.070838 | 1.7654 | 87.7923
2010-11-08 | 7:42 | 0 | 21.206 | 0 | 1 | 0 | 29.852 | 41.36 | 28.238 | 27.346 | 20.701 | 24.528 | 15.797 | 0 | 0 | 60.081 | 60.529 | 50.333 | 25.877 | 0 | 0 | 57.368 | 36.38 | [5 empty] | 0 | 2.506 | 83 | 1.9963 | 1.8224 | 0.21273 | 0.070838 | 1.7516 | 87.7393
2010-11-08 | 7:43 | 0 | 21.238 | 0 | 0 | 0 | 29.305 | 40.547 | 28.03 | 27.402 | 20.053 | 24.56 | 15.805 | 0 | 0 | 60.134 | 60.536 | 50.387 | 25.909 | 0 | 0 | 57.398 | 36.457 | [5 empty] | 0 | 1.903 | 84 | 1.994 | 1.8202 | 0.21264 | 0.070838 | 1.7493 | 87.7308
2010-11-08 | 7:44 | 0 | 21.23 | 0 | 1 | 0 | 28.768 | 38.119 | 27.755 | 27.468 | 19.576 | 24.504 | 15.772 | 1 | 0 | 60.104 | 60.529 | 50.38 | 25.877 | 0 | 0 | 57.322 | 36.404 | [5 empty] | 0 | 1.3 | 85 | 2.0036 | 1.8293 | 0.21303 | 0.070838 | 1.7585 | 87.7659
2010-11-08 | 7:45 | 0 | 21.213 | 0 | 0 | 0 | 28.415 | 35.847 | 27.547 | 27.596 | 19.684 | 24.56 | 15.754 | 0 | 0 | 60.134 | 60.558 | 50.41 | 25.909 | 0 | 0 | 57.375 | 36.435 | [5 empty] | 0 | 0.819 | 86 | 2.0088 | 1.8343 | 0.21324 | 0.070838 | 1.7635 | 87.7849
2010-11-08 | 7:46 | 0 | 21.213 | 0 | 1 | 0 | 28.15 | 34.084 | 27.451 | 27.716 | 19.535 | 24.56 | 15.732 | 0 | 0 | 60.134 | 60.558 | 50.387 | 25.933 | 0 | 0 | 57.309 | 36.411 | [5 empty] | 0 | 0.434 | 87 | 2.0152 | 1.8404 | 0.2135 | 0.070838 | 1.7695 | 87.808
2010-11-08 | 7:47 | 0 | 21.206 | 0 | 0 | 0 | 27.973 | 32.761 | 27.419 | 27.733 | 20.412 | 24.479 | 15.722 | 0 | 0 | 60.125 | 60.506 | 50.31 | 25.877 | 0 | 0 | 57.302 | 36.404 | [5 empty] | 0 | 0.24 | 88 | 2.0182 | 1.8432 | 0.21362 | 0.070838 | 1.7723 | 87.8185
2010-11-08 | 7:48 | 0 | 21.238 | 0 | 0 | 0 | 27.885 | 31.811 | 27.451 | 27.765 | 20.394 | 24.56 | 15.855 | 0 | 0 | 60.134 | 60.558 | 50.319 | 25.909 | 0 | 0 | 57.332 | 36.435 | [5 empty] | 0 | 0.12 | 89 | 1.9794 | 1.8063 | 0.21205 | 0.070838 | 1.7355 | 87.6769
2010-11-08 | 7:49 | 0 | 21.213 | 0 | 1 | 0 | 27.765 | 31.065 | 27.451 | 27.667 | 20.468 | 24.609 | 15.83 | 0 | 0 | 60.134 | 60.558 | 50.296 | 25.884 | 0 | 0 | 57.309 | 36.387 | [5 empty] | 0 | 0.098 | 90 | 1.9867 | 1.8133 | 0.21234 | 0.070838 | 1.7424 | 87.7039
2010-11-08 | 7:50 | 0 | 21.213 | 0 | 0 | 0 | 27.716 | 30.413 | 27.5 | 27.596 | 21.238 | 24.585 | 15.953 | 0 | 0 | 60.154 | 60.536 | 50.319 | 25.884 | 0 | 0 | 57.332 | 36.387 | [5 empty] | 0 | 0.12 | 91 | 1.9509 | 1.7792 | 0.21089 | 0.070838 | 1.7084 | 87.569
2010-11-08 | 7:51 | 0 | 21.206 | 0 | 1 | 0 | 27.66 | 29.827 | 27.444 | 27.346 | 20.966 | 24.577 | 15.945 | 0 | 0 | 60.104 | 60.506 | 50.242 | 25.853 | 0 | 0 | 57.279 | 36.332 | [5 empty] | 0 | 0.314 | 92 | 1.9532 | 1.7814 | 0.21099 | 0.070838 | 1.7106 | 87.5779
2010-11-08 | 7:52 | 0 | 21.159 | 0 | 0 | 0 | 27.66 | 29.418 | 27.346 | 27.25 | 20.34 | 24.6 | 16.044 | 0 | 0 | 60.104 | 60.485 | 50.219 | 25.877 | 0 | 0 | 57.302 | 36.38 | [5 empty] | 0 | 0.41 | 93 | 1.9244 | 1.754 | 0.20982 | 0.070838 | 1.6832 | 87.4659
2010-11-08 | 7:53 | 0 | 21.135 | 0 | 1 | 0 | 27.66 | 29.106 | 27.299 | 27.179 | 20.676 | 24.649 | 16.069 | 0 | 0 | 60.104 | 60.485 | 50.172 | 25.877 | 0 | 0 | 57.256 | 36.38 | [5 empty] | 0 | 0.481 | 94 | 1.9171 | 1.7471 | 0.20952 | 0.070838 | 1.6763 | 87.4371
2010-11-08 | 7:54 | 0 | 21.135 | 0 | 0 | 0 | 27.635 | 28.817 | 27.25 | 27.081 | 21.28 | 24.6 | 16.044 | 0 | 0 | 60.104 | 60.462 | 50.151 | 25.853 | 0 | 0 | 57.256 | 36.426 | [5 empty] | 0 | 0.554 | 95 | 1.9244 | 1.754 | 0.20982 | 0.070838 | 1.6832 | 87.4659
2010-11-08 | 7:55 | 0 | 21.167 | 0 | 1 | 0 | 27.642 | 28.631 | 27.186 | 27.137 | 21.62 | 24.631 | 16.101 | 0 | 0 | 60.111 | 60.469 | 50.181 | 25.884 | 0 | 0 | 57.24 | 36.411 | [5 empty] | 0 | 0.505 | 96 | 1.9078 | 1.7382 | 0.20915 | 0.070838 | 1.6674 | 87.3999
2010-11-08 | 7:56 | 0 | 21.11 | 0 | 0 | 0 | 27.539 | 28.454 | 27.13 | 27.081 | 21.782 | 24.649 | 16.142 | 0 | 0 | 60.059 | 60.417 | 50.128 | 25.828 | 0 | 0 | 57.19 | 36.38 | [5 empty] | 0 | 0.458 | 97 | 1.8958 | 1.7269 | 0.20866 | 0.070838 | 1.6561 | 87.3517
2010-11-08 | 7:57 | 0 | 21.11 | 0 | 1 | 0 | 27.49 | 28.334 | 27.105 | 27.081 | 22.216 | 24.624 | 16.217 | 0 | 0 | 60.036 | 60.417 | 50.104 | 25.828 | 0 | 0 | 57.211 | 36.308 | [5 empty] | 0 | 0.409 | 98 | 1.874 | 1.7061 | 0.20778 | 0.070838 | 1.6353 | 87.2619
2010-11-08 | 7:58 | 0 | 21.135 | 0 | 0 | 0 | 27.37 | 28.287 | 27.105 | 27.059 | 21.23 | 24.649 | 16.142 | 0 | 0 | 60.013 | 60.394 | 50.081 | 25.781 | 0 | 0 | 57.19 | 36.332 | [5 empty] | 0 | 0.311 | 99 | 1.8958 | 1.7269 | 0.20866 | 0.070838 | 1.6561 | 87.3517
2010-11-08 | 7:59 | 0 | 21.123 | 1 | 0 | 0 | 27.287 | 28.202 | 27.093 | 26.973 | 21.363 | 24.587 | 16.204 | 0 | 0 | 59.954 | 60.38 | 50.044 | 25.769 | 0 | 0 | 57.151 | 36.32 | [5 empty] | 0 | 0.314 | 100 | 1.8778 | 1.7097 | 0.20793 | 0.070838 | 1.6389 | 87.2776
2010-11-08 | 8:00 | 0 | 21.123 | 0 | 1 | 0 | 27.189 | 28.152 | 27.069 | 26.949 | 21.964 | 24.612 | 16.204 | 0 | 0 | 59.976 | 60.358 | 50.067 | 25.791 | 0 | 0 | 57.151 | 36.32 | [5 empty] | 0 | 0.24 | 101 | 1.8778 | 1.7097 | 0.20793 | 0.070838 | 1.6389 | 87.2776
2010-11-08 | 8:01 | 0 | 21.147 | 0 | 0 | 0 | 27.142 | 28.128 | 27.069 | 26.9 | 21.292 | 24.612 | 16.179 | 0 | 0 | 59.954 | 60.358 | 50.02 | 25.745 | 0 | 0 | 57.128 | 36.342 | [5 empty] | 0 | 0.242 | 102 | 1.8851 | 1.7167 | 0.20823 | 0.070838 | 1.6458 | 87.3076
2010-11-08 | 8:02 | 0 | 21.147 | 0 | 1 | 0 | 27.093 | 28.057 | 27.044 | 26.804 | 21.625 | 24.612 | 16.28 | 0 | 0 | 59.954 | 60.358 | 49.976 | 25.791 | 0 | 0 | 57.174 | 36.342 | [5 empty] | 0 | 0.289 | 103 | 1.8557 | 1.6887 | 0.20703 | 0.070838 | 1.6179 | 87.1848
2010-11-08 | 8:03 | 0 | 21.123 | 0 | 0 | 0 | 27.093 | 27.937 | 27.044 | 26.804 | 21.794 | 24.587 | 16.255 | 0 | 0 | 59.931 | 60.335 | 49.976 | 25.791 | 0 | 0 | 57.22 | 36.342 | [5 empty] | 0 | 0.289 | 104 | 1.8629 | 1.6956 | 0.20733 | 0.070838 | 1.6248 | 87.2156
2010-11-08 | 8:04 | 0 | 21.098 | 0 | 1 | 0 | 26.998 | 27.888 | 26.949 | 26.828 | 28.106 | 24.661 | 16.28 | 0 | 0 | 59.908 | 60.312 | 49.999 | 25.791 | 0 | 0 | 57.151 | 36.32 | [5 empty] | 0 | 0.17 | 105 | 1.8557 | 1.6887 | 0.20703 | 0.070838 | 1.6179 | 87.1848
2010-11-08 | 8:05 | 0 | 21.115 | 0 | 0 | 0 | 32.787 | 27.76 | 26.966 | 26.723 | 23.351 | 24.58 | 16.32 | 0 | 0 | 59.878 | 60.259 | 49.922 | 25.737 | 0 | 0 | 57.099 | 36.241 | [5 empty] | 0 | 6.064 | 106 | 1.844 | 1.6776 | 0.20656 | 0.070838 | 1.6068 | 87.1351
2010-11-08 | 8:06 | 0 | 21.091 | 0 | 1 | 0 | 52.214 | 27.665 | 26.941 | 26.747 | 22.871 | 24.629 | 16.37 | 0 | 0 | 59.878 | 60.282 | 49.922 | 25.737 | 0 | 0 | 57.099 | 36.241 | [5 empty] | 0 | 25.467 | 107 | 1.8295 | 1.6638 | 0.20597 | 0.070838 | 1.5929 | 87.0721
2010-11-08 | 8:07 | 0 | 21.091 | 0 | 0 | 0 | 51.939 | 27.616 | 26.941 | 26.772 | 23.376 | 24.604 | 16.418 | 0 | 0 | 59.858 | 60.259 | 49.922 | 25.737 | 0 | 0 | 57.144 | 36.241 | [5 empty] | 0 | 25.167 | 108 | 1.8155 | 1.6505 | 0.20541 | 0.070838 | 1.5797 | 87.0106
2010-11-08 | 8:08 | 0 | 21.091 | 0 | 0 | 0 | 45.474 | 27.566 | 26.917 | 26.723 | 23.496 | 24.58 | 16.494 | 0 | 0 | 59.858 | 60.259 | 49.899 | 25.737 | 0 | 0 | 57.122 | 36.265 | [5 empty] | 0 | 18.751 | 109 | 1.7933 | 1.6295 | 0.20451 | 0.070838 | 1.5586 | 86.9114
2010-11-08 | 8:09 | 0 | 21.066 | 0 | 0 | 0 | 44.3 | 27.566 | 26.941 | 26.747 | 23.351 | 24.604 | 16.443 | 1 | 0 | 59.835 | 60.239 | 49.922 | 25.759 | 0 | 0 | 57.099 | 36.241 | [5 empty] | 0 | 17.553 | 110 | 1.8082 | 1.6436 | 0.20511 | 0.070838 | 1.5727 | 86.9783
2010-11-08 | 8:10 | 0 | 21.091 | 0 | 0 | 0 | 43.666 | 27.542 | 26.892 | 26.747 | 23.447 | 24.604 | 16.519 | 0 | 0 | 59.835 | 60.216 | 49.922 | 25.737 | 0 | 0 | 57.099 | 36.194 | [5 empty] | 0 | 16.919 | 111 | 1.7861 | 1.6225 | 0.20421 | 0.070838 | 1.5517 | 86.8782
2010-11-08 | 8:11 | 0 | 21.091 | 0 | 0 | 0 | 43.243 | 27.566 | 26.846 | 26.772 | 23.087 | 24.629 | 16.418 | 0 | 0 | 59.812 | 60.216 | 49.969 | 25.713 | 0 | 0 | 57.144 | 36.218 | [5 empty] | 0 | 16.471 | 112 | 1.8155 | 1.6505 | 0.20541 | 0.070838 | 1.5797 | 87.0106
2010-11-08 | 8:12 | 0 | 21.147 | 0 | 0 | 0 | 42.922 | 27.623 | 26.877 | 26.755 | 25.046 | 24.612 | 16.624 | 0 | 0 | 59.819 | 60.223 | 49.999 | 25.745 | 0 | 0 | 57.151 | 36.249 | [5 empty] | 0 | 16.167 | 113 | 1.7555 | 1.5935 | 0.20298 | 0.070838 | 1.5226 | 86.7358
2010-11-08 | 8:13 | 0 | 21.115 | 0 | 0 | 0 | 42.516 | 27.566 | 26.892 | 26.676 | 24.82 | 24.58 | 16.667 | 0 | 0 | 59.789 | 60.193 | 49.922 | 25.688 | 0 | 0 | 57.099 | 36.265 | [5 empty] | 0 | 15.84 | 114 | 1.743 | 1.5816 | 0.20247 | 0.070838 | 1.5107 | 86.676
2010-11-08 | 8:14 | 0 | 21.115 | 0 | 0 | 0 | 42.116 | 27.566 | 26.892 | 26.676 | 24.34 | 24.604 | 16.592 | 0 | 0 | 59.766 | 60.17 | 49.922 | 25.688 | 0 | 0 | 57.078 | 36.218 | [5 empty] | 0 | 15.44 | 115 | 1.7648 | 1.6023 | 0.20335 | 0.070838 | 1.5315 | 86.7797
2010-11-08 | 8:15 | 0 | 21.115 | 0 | 0 | 0 | 41.693 | 27.566 | 26.846 | 26.701 | 24.099 | 24.629 | 16.566 | 0 | 0 | 59.766 | 60.17 | 49.946 | 25.713 | 0 | 0 | 57.078 | 36.265 | [5 empty] | 0 | 14.992 | 116 | 1.7724 | 1.6095 | 0.20366 | 0.070838 | 1.5387 | 86.815
2010-11-08 | 8:16 | 0 | 21.091 | 0 | 0 | 0 | 41.341 | 27.616 | 26.846 | 26.723 | 24.604 | 24.653 | 16.566 | 0 | 0 | 59.746 | 60.148 | 49.946 | 25.688 | 0 | 0 | 57.078 | 36.241 | [5 empty] | 0 | 14.618 | 117 | 1.7724 | 1.6095 | 0.20366 | 0.070838 | 1.5387 | 86.815
2010-11-08 | 8:17 | 0 | 21.091 | 0 | 0 | 0 | 40.963 | 27.616 | 26.868 | 26.701 | 25.374 | 24.653 | 16.69 | 0 | 0 | 59.746 | 60.17 | 49.946 | 25.737 | 0 | 0 | 57.144 | 36.241 | [5 empty] | 0 | 14.262 | 118 | 1.7363 | 1.5752 | 0.2022 | 0.070838 | 1.5044 | 86.6437
2010-11-08 | 8:18 | 0 | 21.086 | 0 | 1 | 0 | 36.894 | 27.947 | 26.792 | 26.718 | 25.683 | 24.575 | 16.735 | 0 | 0 | 59.719 | 60.12 | 49.894 | 25.659 | 0 | 0 | 57.117 | 36.237 | [5 empty] | 0 | 10.176 | 119 | 1.7232 | 1.5628 | 0.20167 | 0.070838 | 1.4919 | 86.5797
2010-11-08 | 8:19 | 0 | 21.088 | 0 | 0 | 0 | 33.677 | 27.782 | 26.819 | 26.745 | 25.566 | 24.651 | 16.712 | 0 | 0 | 59.721 | 60.148 | 49.943 | 25.71 | 0 | 0 | 57.099 | 36.239 | [5 empty] | 0 | 6.932 | 120 | 1.7299 | 1.5691 | 0.20194 | 0.070838 | 1.4983 | 86.6125
2010-11-08 | 8:20 | 0 | 21.064 | 0 | 1 | 0 | 31.924 | 28.287 | 26.843 | 26.674 | 25.661 | 24.627 | 16.763 | 0 | 0 | 59.7 | 60.125 | 49.92 | 25.686 | 0 | 0 | 57.053 | 36.263 | [5 empty] | 0 | 5.25 | 121 | 1.715 | 1.555 | 0.20133 | 0.070838 | 1.4842 | 86.5394
2010-11-08 | 8:21 | 0 | 21.088 | 0 | 0 | 0 | 30.551 | 30.985 | 26.89 | 26.529 | 25.566 | 24.553 | 16.81 | 0 | 0 | 59.721 | 60.125 | 49.899 | 25.661 | 0 | 0 | 57.053 | 36.263 | [5 empty] | 0 | 4.022 | 122 | 1.7013 | 1.542 | 0.20078 | 0.070838 | 1.4712 | 86.4709
2010-11-08 | 8:22 | 0 | 21.088 | 0 | 1 | 0 | 29.611 | 35.746 | 26.843 | 26.529 | 26.289 | 24.577 | 16.835 | 0 | 0 | 59.721 | 60.102 | 49.899 | 25.71 | 0 | 0 | 57.053 | 36.239 | [5 empty] | 0 | 3.082 | 123 | 1.694 | 1.5351 | 0.20049 | 0.070838 | 1.4642 | 86.434
2010-11-08 | 8:23 | 0 | 21.088 | 0 | 0 | 0 | 28.962 | 39.528 | 26.819 | 26.554 | 25.107 | 24.553 | 16.81 | 0 | 0 | 59.721 | 60.125 | 49.899 | 25.71 | 0 | 0 | 57.01 | 36.215 | [5 empty] | 0 | 2.408 | 124 | 1.7013 | 1.542 | 0.20078 | 0.070838 | 1.4712 | 86.4709
2010-11-08 | 8:24 | 0 | 21.088 | 0 | 0 | 0 | 28.383 | 39.928 | 26.745 | 26.578 | 25.085 | 24.553 | 16.959 | 0 | 0 | 59.7 | 60.125 | 49.943 | 25.686 | 0 | 0 | 57.053 | 36.239 | [5 empty] | 0 | 1.805 | 125 | 1.6579 | 1.5007 | 0.19902 | 0.070838 | 1.4299 | 86.2463
2010-11-08 | 8:25 | 0 | 21.113 | 0 | 1 | 0 | 27.927 | 38.002 | 26.698 | 26.578 | 25.541 | 24.531 | 17.009 | 0 | 0 | 59.7 | 60.102 | 49.943 | 25.71 | 0 | 0 | 57.099 | 36.239 | [5 empty] | 0 | 1.349 | 126 | 1.6434 | 1.4869 | 0.19843 | 0.070838 | 1.4161 | 86.1682
2010-11-08 | 8:26 | 0 | 21.135 | 0 | 0 | 0 | 27.613 | 35.746 | 26.674 | 26.649 | 26.264 | 24.553 | 16.959 | 0 | 0 | 59.7 | 60.148 | 49.943 | 25.735 | 0 | 0 | 57.122 | 36.215 | [5 empty] | 0 | 0.964 | 127 | 1.6579 | 1.5007 | 0.19902 | 0.070838 | 1.4299 | 86.2463
2010-11-08 | 8:27 | 0 | 21.083 | 0 | 1 | 0 | 27.319 | 33.814 | 26.571 | 26.595 | 27.294 | 24.501 | 16.979 | 0 | 0 | 59.693 | 60.075 | 49.915 | 25.705 | 0 | 0 | 57.071 | 36.21 | [5 empty] | 0 | 0.724 | 128 | 1.6521 | 1.4952 | 0.19879 | 0.070838 | 1.4244 | 86.2152
2010-11-08 | 8:28 | 0 | 21.105 | 0 | 0 | 0 | 27.15 | 32.426 | 26.595 | 26.595 | 28.523 | 24.548 | 17.004 | 0 | 0 | 59.716 | 60.097 | 49.915 | 25.705 | 0 | 0 | 57.005 | 36.186 | [5 empty] | 0 | 0.555 | 129 | 1.6448 | 1.4883 | 0.19849 | 0.070838 | 1.4175 | 86.1761
2010-11-08 | 8:29 | 1 | 21.105 | 0 | 1 | 0 | 27.079 | 31.318 | 26.62 | 26.549 | 30.764 | 24.524 | 17.054 | 0 | 0 | 59.716 | 60.075 | 49.892 | 25.705 | 0 | 0 | 57.005 | 36.21 | [5 empty] | 21.105 | 0.53 | 130 | 1.6303 | 1.4745 | 0.1979 | 0.070838 | 1.4036 | 86.0968
2010-11-08 | 8:30 | 0 | 21.135 | 0 | 0 | 0 | 35.77 | 30.504 | 26.698 | 26.529 | 27.059 | 24.577 | 17.084 | 1 | 0 | 59.744 | 60.125 | 49.92 | 25.735 | 0 | 0 | 56.964 | 36.194 | [5 empty] | 0 | 9.241 | 131 | 1.6215 | 1.4661 | 0.19755 | 0.070838 | 1.3953 | 86.0485
2010-11-08 | 8:31 | 0 | 21.059 | 0 | 0 | 0 | 52.714 | 29.825 | 26.789 | 26.475 | 26.836 | 24.573 | 17.004 | 0 | 0 | 59.739 | 60.097 | 49.848 | 25.705 | 0 | 0 | 56.893 | 36.141 | [5 empty] | 0 | 26.239 | 132 | 1.6448 | 1.4883 | 0.19849 | 0.070838 | 1.4175 | 86.1761
2010-11-08 | 8:32 | 0 | 21.059 | 0 | 1 | 0 | 54.021 | 29.293 | 26.836 | 26.426 | 27.39 | 24.597 | 17.127 | 0 | 0 | 59.716 | 60.054 | 49.824 | 25.656 | 0 | 0 | 56.914 | 36.165 | [5 empty] | 0 | 27.595 | 133 | 1.609 | 1.4542 | 0.19704 | 0.070838 | 1.3834 | 85.9784
2010-11-08 | 8:33 | 0 | 21.113 | 0 | 0 | 0 | 51.825 | 29.131 | 26.843 | 26.456 | 27.902 | 24.627 | 17.182 | 0 | 0 | 59.7 | 60.081 | 49.829 | 25.71 | 0 | 0 | 56.964 | 36.215 | [5 empty] | 0 | 25.369 | 134 | 1.593 | 1.439 | 0.19639 | 0.070838 | 1.3682 | 85.8872
2010-11-08 | 8:34 | 0 | 21.088 | 0 | 0 | 0 | 50.884 | 29.082 | 26.819 | 26.505 | 27.01 | 24.676 | 17.182 | 0 | 0 | 59.7 | 60.081 | 49.852 | 25.71 | 0 | 0 | 56.964 | 36.194 | [5 empty] | 0 | 24.379 | 135 | 1.593 | 1.439 | 0.19639 | 0.070838 | 1.3682 | 85.8872
2010-11-08 | 8:35 | 0 | 21.034 | 0 | 0 | 0 | 50.053 | 29.077 | 26.74 | 26.451 | 27.079 | 24.668 | 17.177 | 0 | 0 | 59.673 | 60.031 | 49.824 | 25.681 | 0 | 0 | 56.937 | 36.141 | [5 empty] | 0 | 23.602 | 136 | 1.5945 | 1.4404 | 0.19645 | 0.070838 | 1.3696 | 85.8956
2010-11-08 | 8:36 | 0 | 21.113 | 0 | 0 | 0 | 49.325 | 29.057 | 26.794 | 26.505 | 26.434 | 24.698 | 17.306 | 0 | 0 | 59.677 | 60.059 | 49.852 | 25.71 | 0 | 0 | 56.921 | 36.17 | [5 empty] | 0 | 22.82 | 137 | 1.5569 | 1.4047 | 0.19493 | 0.070838 | 1.3339 | 85.6746
2010-11-08 | 8:37 | 0 | 21.083 | 0 | 0 | 0 | 48.587 | 29.028 | 26.765 | 26.475 | 27.414 | 24.668 | 17.301 | 0 | 0 | 59.627 | 60.031 | 49.801 | 25.656 | 0 | 0 | 56.914 | 36.141 | [5 empty] | 0 | 22.112 | 138 | 1.5583 | 1.4061 | 0.19499 | 0.070838 | 1.3352 | 85.6833
2010-11-08 | 8:38 | 0 | 21.083 | 0 | 0 | 0 | 47.852 | 29.052 | 26.716 | 26.475 | 27.608 | 24.668 | 17.326 | 0 | 0 | 59.627 | 60.031 | 49.778 | 25.632 | 0 | 0 | 56.937 | 36.141 | [5 empty] | 0 | 21.377 | 139 | 1.5511 | 1.3992 | 0.19469 | 0.070838 | 1.3283 | 85.6393
2010-11-08 | 8:39 | 0 | 21.096 | 0 | 0 | 0 | 47.199 | 29.04 | 26.752 | 26.463 | 26.897 | 24.634 | 17.288 | 1 | 0 | 59.593 | 59.997 | 49.745 | 25.644 | 0 | 0 | 56.925 | 36.081 | [5 empty] | 0 | 20.736 | 140 | 1.5621 | 1.4097 | 0.19514 | 0.070838 | 1.3388 | 85.706
2010-11-08 | 8:40 | 0 | 21.071 | 0 | 0 | 0 | 46.533 | 29.065 | 26.728 | 26.439 | 26.608 | 24.634 | 17.411 | 0 | 0 | 59.593 | 59.974 | 49.766 | 25.644 | 0 | 0 | 56.948 | 36.105 | [5 empty] | 0 | 20.094 | 141 | 1.5263 | 1.3756 | 0.19369 | 0.070838 | 1.3048 | 85.4866
2010-11-08 | 8:41 | 0 | 21.125 | 0 | 0 | 0 | 45.875 | 29.119 | 26.733 | 26.542 | 27.265 | 24.685 | 17.416 | 0 | 0 | 59.598 | 60.002 | 49.773 | 25.698 | 0 | 0 | 56.93 | 36.134 | [5 empty] | 0 | 19.333 | 142 | 1.5249 | 1.3743 | 0.19363 | 0.070838 | 1.3034 | 85.4775
2010-11-08 | 8:42 | 0 | 21.071 | 0 | 0 | 0 | 44.907 | 29.234 | 26.657 | 26.537 | 26.174 | 24.68 | 17.288 | 0 | 0 | 59.57 | 59.974 | 49.789 | 25.669 | 0 | 0 | 56.882 | 36.129 | [5 empty] | 0 | 18.37 | 143 | 1.5621 | 1.4097 | 0.19514 | 0.070838 | 1.3388 | 85.706
2010-11-08 | 8:43 | 0 | 21.071 | 0 | 0 | 0 | 37.892 | 28.873 | 26.728 | 26.512 | 26.777 | 24.634 | 17.361 | 0 | 0 | 59.57 | 59.951 | 49.745 | 25.693 | 0 | 0 | 56.925 | 36.105 | [5 empty] | 0 | 11.38 | 144 | 1.5409 | 1.3895 | 0.19428 | 0.070838 | 1.3186 | 85.5771
2010-11-08 | 8:44 | 0 | 21.101 | 0 | 1 | 0 | 34.347 | 28.251 | 26.877 | 26.446 | 27.022 | 24.663 | 17.368 | 0 | 0 | 59.598 | 59.979 | 49.75 | 25.674 | 0 | 0 | 56.93 | 36.134 | [5 empty] | 0 | 7.901 | 145 | 1.5388 | 1.3875 | 0.1942 | 0.070838 | 1.3167 | 85.5645
2010-11-08 | 8:45 | 0 | 21.071 | 0 | 0 | 0 | 32.005 | 28.631 | 26.993 | 26.294 | 26.801 | 24.634 | 17.361 | 0 | 0 | 59.55 | 59.931 | 49.722 | 25.669 | 0 | 0 | 56.882 | 36.057 | [5 empty] | 0 | 5.711 | 146 | 1.5409 | 1.3895 | 0.19428 | 0.070838 | 1.3186 | 85.5771
2010-11-08 | 8:46 | 0 | 21.071 | 0 | 1 | 0 | 30.487 | 31.86 | 26.971 | 26.294 | 27.427 | 24.634 | 17.484 | 0 | 0 | 59.527 | 59.931 | 49.722 | 25.644 | 0 | 0 | 56.903 | 36.057 | [5 empty] | 0 | 4.193 | 147 | 1.5051 | 1.3554 | 0.19283 | 0.070838 | 1.2846 | 85.3515
2010-11-08 | 8:47 | 0 | 21.076 | 0 | 0 | 0 | 29.528 | 36.957 | 26.831 | 26.421 | 28.42 | 24.685 | 17.514 | 0 | 0 | 59.577 | 59.958 | 49.726 | 25.723 | 0 | 0 | 56.864 | 36.11 | [5 empty] | 0 | 3.107 | 148 | 1.4963 | 1.3471 | 0.19247 | 0.070838 | 1.2763 | 85.2948
2010-11-08 | 8:48 | 0 | 21.071 | 0 | 1 | 0 | 28.609 | 39.325 | 26.583 | 26.416 | 28.92 | 24.634 | 17.585 | 0 | 0 | 59.55 | 59.931 | 49.698 | 25.718 | 0 | 0 | 56.836 | 36.057 | [5 empty] | 0 | 2.193 | 149 | 1.4756 | 1.3275 | 0.19164 | 0.070838 | 1.2566 | 85.1581
2010-11-08 | 8:49 | 0 | 21.047 | 0 | 0 | 0 | 27.956 | 38.244 | 26.439 | 26.512 | 27.235 | 24.585 | 17.509 | 0 | 0 | 59.504 | 59.908 | 49.722 | 25.693 | 0 | 0 | 56.836 | 36.057 | [5 empty] | 0 | 1.444 | 150 | 1.4978 | 1.3485 | 0.19253 | 0.070838 | 1.2777 | 85.3043
2010-11-08 | 8:50 | 0 | 21.071 | 0 | 1 | 0 | 27.5 | 36.057 | 26.272 | 26.608 | 27.571 | 24.585 | 17.708 | 0 | 0 | 59.55 | 59.908 | 49.766 | 25.74 | 0 | 0 | 56.836 | 36.033 | [5 empty] | 0 | 0.892 | 151 | 1.4398 | 1.2934 | 0.19018 | 0.070838 | 1.2226 | 84.9119
2010-11-08 | 8:51 | 0 | 21.071 | 0 | 0 | 0 | 27.162 | 33.778 | 26.174 | 26.608 | 29.305 | 24.609 | 17.758 | 0 | 0 | 59.57 | 59.885 | 49.745 | 25.718 | 0 | 0 | 56.814 | 36.012 | [5 empty] | 0 | 0.554 | 152 | 1.4253 | 1.2796 | 0.18959 | 0.070838 | 1.2087 | 84.8083
2010-11-08 | 8:52 | 0 | 21.071 | 0 | 1 | 0 | 26.946 | 31.74 | 26.149 | 26.583 | 29.403 | 24.68 | 17.806 | 0 | 0 | 59.55 | 59.885 | 49.722 | 25.718 | 0 | 0 | 56.747 | 35.988 | [5 empty] | 0 | 0.363 | 153 | 1.4113 | 1.2663 | 0.18903 | 0.070838 | 1.1955 | 84.7068
2010-11-08 | 8:53 | 0 | 21.071 | 0 | 1 | 0 | 26.826 | 30.197 | 26.127 | 26.392 | 29.499 | 24.609 | 17.831 | 0 | 0 | 59.55 | 59.885 | 49.722 | 25.669 | 0 | 0 | 56.679 | 36.012 | [5 empty] | 0 | 0.434 | 154 | 1.404 | 1.2594 | 0.18873 | 0.070838 | 1.1885 | 84.6531
2010-11-08 | 8:54 | 0 | 21.047 | 0 | 1 | 0 | 26.777 | 29.16 | 26.103 | 26.223 | 28.076 | 24.609 | 17.806 | 0 | 0 | 59.55 | 59.908 | 49.698 | 25.693 | 0 | 0 | 56.702 | 35.988 | [5 empty] | 0 | 0.554 | 155 | 1.4113 | 1.2663 | 0.18903 | 0.070838 | 1.1955 | 84.7068
2010-11-08 | 8:55 | 0 | 21.071 | 0 | 0 | 0 | 26.703 | 28.415 | 26.103 | 26.103 | 27.476 | 24.511 | 17.683 | 0 | 0 | 59.55 | 59.862 | 49.675 | 25.718 | 2 | 0 | 59.011 | 30.631 | [5 empty] | 0 | 0.6 | 156 | 1.4471 | 1.3003 | 0.19048 | 0.070838 | 1.2295 | 84.9629
2010-11-08 | 8:56 | 0 | 21.047 | 0 | 1 | 0 | 26.608 | 27.885 | 26.149 | 25.958 | 29.403 | 24.489 | 17.758 | 0 | 0 | 59.55 | 59.728 | 49.332 | 25.693 | 1 | 0 | 60.983 | 24.874 | [5 empty] | 0 | 0.65 | 157 | 1.4253 | 1.2796 | 0.18959 | 0.070838 | 1.2087 | 84.8083
2010-11-08 | 8:57 | 0 | 21.039 | 0 | 1 | 0 | 29.876 | 27.589 | 26.311 | 25.877 | 29.177 | 24.479 | 17.7 | 0 | 0 | 59.497 | 59.632 | 48.408 | 25.661 | 0 | 0 | 61.291 | 24.193 | [5 empty] | 0 | 3.999 | 158 | 1.4422 | 1.2956 | 0.19028 | 0.070838 | 1.2248 | 84.9283
2010-11-08 | 8:58 | 0 | 21.071 | 0 | 1 | 0 | 49.309 | 27.451 | 26.512 | 25.884 | 27.765 | 24.489 | 17.758 | 0 | 0 | 59.527 | 59.616 | 47.544 | 25.718 | 0 | 0 | 61.321 | 24.391 | [5 empty] | 0 | 23.425 | 159 | 1.4253 | 1.2796 | 0.18959 | 0.070838 | 1.2087 | 84.8083
2010-11-08 | 8:59 | 0 | 21.096 | 0 | 1 | 0 | 41.748 | 27.356 | 26.632 | 25.982 | 28.344 | 24.56 | 17.831 | 0 | 0 | 59.552 | 59.62 | 46.928 | 25.742 | 0 | 0 | 61.211 | 24.779 | [5 empty] | 0 | 15.766 | 160 | 1.404 | 1.2594 | 0.18873 | 0.070838 | 1.1885 | 84.6531
2010-11-08 | 9:00 | 0 | 21.096 | 0 | 0 | 0 | 33.522 | 27.91 | 26.752 | 26.056 | 30.511 | 24.538 | 17.881 | 0 | 0 | 59.552 | 59.598 | 46.421 | 25.742 | 0 | 0 | 61.099 | 25.139 | [5 empty] | 0 | 7.466 | 161 | 1.3895 | 1.2455 | 0.18814 | 0.070838 | 1.1747 | 84.5441
2010-11-08 | 9:01 | 0 | 21.096 | 0 | 1 | 0 | 33.78 | 33.993 | 26.777 | 26.152 | 29.018 | 24.538 | 17.904 | 0 | 0 | 59.552 | 59.598 | 46.102 | 25.767 | 0 | 0 | 60.965 | 25.502 | [5 empty] | 0 | 7.628 | 162 | 1.3828 | 1.2392 | 0.18787 | 0.070838 | 1.1683 | 84.4932
2010-11-08 | 9:02 | 0 | 21.071 | 0 | 1 | 0 | 45.85 | 40.243 | 26.826 | 26.272 | 28.439 | 24.489 | 17.929 | 1 | 0 | 59.531 | 59.598 | 45.917 | 25.767 | 0 | 0 | 60.853 | 25.838 | [5 empty] | 0 | 19.578 | 163 | 1.3755 | 1.2323 | 0.18758 | 0.070838 | 1.1614 | 84.4373
2010-11-08 | 9:03 | 0 | 21.071 | 0 | 1 | 0 | 37.234 | 37.681 | 26.875 | 26.392 | 27.959 | 24.56 | 18.004 | 0 | 0 | 59.486 | 59.575 | 45.803 | 25.767 | 0 | 0 | 60.764 | 26.152 | [5 empty] | 0 | 10.842 | 164 | 1.3536 | 1.2115 | 0.18669 | 0.070838 | 1.1407 | 84.266
2010-11-08 | 9:04 | 0 | 21.071 | 0 | 1 | 0 | 31.45 | 35.285 | 26.946 | 26.416 | 27.885 | 24.56 | 17.904 | 0 | 0 | 59.486 | 59.509 | 45.621 | 25.742 | 0 | 0 | 60.652 | 26.392 | [5 empty] | 0 | 5.034 | 165 | 1.3828 | 1.2392 | 0.18787 | 0.070838 | 1.1683 | 84.4932
2010-11-08 | 9:05 | 0 | 21.047 | 0 | 1 | 0 | 29.067 | 39.186 | 27.235 | 26.512 | 27.934 | 24.465 | 18.052 | 0 | 0 | 59.509 | 59.552 | 45.665 | 25.789 | 0 | 0 | 60.561 | 26.706 | [5 empty] | 0 | 2.555 | 166 | 1.3397 | 1.1982 | 0.18612 | 0.070838 | 1.1274 | 84.1535
2010-11-08 | 9:06 | 0 | 21.047 | 0 | 0 | 0 | 28.103 | 39.655 | 27.429 | 26.537 | 29.403 | 24.514 | 18.128 | 0 | 0 | 59.463 | 59.552 | 45.574 | 25.789 | 0 | 0 | 60.472 | 26.995 | [5 empty] | 0 | 1.566 | 167 | 1.3175 | 1.1772 | 0.18523 | 0.070838 | 1.1063 | 83.9703
2010-11-08 | 9:07 | 0 | 21.071 | 0 | 1 | 0 | 27.645 | 35.753 | 27.62 | 26.657 | 27.861 | 24.585 | 18.201 | 0 | 0 | 59.486 | 59.552 | 45.574 | 25.789 | 0 | 0 | 60.405 | 27.235 | [5 empty] | 0 | 0.988 | 168 | 1.2963 | 1.157 | 0.18437 | 0.070838 | 1.0861 | 83.7886
2010-11-08 | 9:08 | 0 | 21.096 | 0 | 1 | 0 | 27.405 | 32.367 | 27.814 | 26.801 | 27.765 | 24.585 | 18.399 | 0 | 0 | 59.509 | 59.575 | 45.527 | 25.813 | 0 | 0 | 60.314 | 27.451 | [5 empty] | 0 | 0.604 | 169 | 1.2386 | 1.1022 | 0.18203 | 0.070838 | 1.0313 | 83.2641
2010-11-08 | 9:09 | 0 | 21.096 | 0 | 1 | 0 | 27.26 | 30.391 | 28.03 | 26.946 | 27.405 | 24.609 | 18.201 | 0 | 0 | 59.486 | 59.575 | 45.483 | 25.789 | 0 | 0 | 60.248 | 27.694 | [5 empty] | 0 | 0.314 | 170 | 1.2963 | 1.157 | 0.18437 | 0.070838 | 1.0861 | 83.7886
2010-11-08 | 9:10 | 0 | 21.12 | 0 | 1 | 0 | 27.162 | 29.234 | 28.175 | 27.14 | 27.716 | 24.634 | 18.301 | 1 | 0 | 59.509 | 59.552 | 45.483 | 25.789 | 0 | 0 | 60.18 | 27.959 | [5 empty] | 0 | 0.022 | 171 | 1.2671 | 1.1293 | 0.18319 | 0.070838 | 1.0584 | 83.5296
2010-11-08 | 9:11 | 0 | 21.12 | 0 | 1 | 0 | 27.162 | 28.633 | 28.248 | 27.331 | 28.994 | 24.658 | 18.226 | 0 | 0 | 59.509 | 59.552 | 45.436 | 25.789 | 0 | 0 | 60.113 | 28.15 | [5 empty] | 0 | -0.169 | 172 | 1.289 | 1.15 | 0.18407 | 0.070838 | 1.0792 | 83.7249
2010-11-08 | 9:12 | 0 | 21.096 | 0 | 1 | 0 | 27.186 | 28.224 | 28.199 | 27.549 | 29.283 | 24.609 | 18.374 | 0 | 0 | 59.486 | 59.531 | 45.413 | 25.767 | 0 | 0 | 60.002 | 28.344 | [5 empty] | 0 | -0.363 | 173 | 1.2459 | 1.1091 | 0.18233 | 0.070838 | 1.0382 | 83.333
2010-11-08 | 9:13 | 0 | 21.12 | 0 | 0 | 0 | 27.235 | 27.983 | 28.103 | 27.694 | 28.609 | 24.585 | 18.399 | 0 | 0 | 59.486 | 59.531 | 45.366 | 25.767 | 0 | 0 | 59.89 | 28.488 | [5 empty] | 0 | -0.459 | 174 | 1.2386 | 1.1022 | 0.18203 | 0.070838 | 1.0313 | 83.2641
2010-11-08 | 9:14 | 0 | 21.096 | 0 | 1 | 0 | 27.356 | 27.839 | 28.005 | 27.79 | 28.393 | 24.609 | 18.449 | 0 | 0 | 59.486 | 59.531 | 45.322 | 25.789 | 0 | 0 | 59.844 | 28.704 | [5 empty] | 0 | -0.434 | 175 | 1.2241 | 1.0883 | 0.18144 | 0.070838 | 1.0175 | 83.1239
2010-11-08 | 9:15 | 0 | 21.12 | 0 | 1 | 0 | 27.429 | 27.741 | 27.934 | 27.814 | 27.669 | 24.609 | 18.497 | 0 | 0 | 59.463 | 59.509 | 45.322 | 25.767 | 0 | 0 | 59.778 | 28.898 | [5 empty] | 0 | -0.385 | 176 | 1.2101 | 1.075 | 0.18087 | 0.070838 | 1.0042 | 82.986
2010-11-08 | 9:16 | 0 | 21.091 | 0 | 1 | 0 | 27.52 | 27.736 | 27.831 | 27.76 | 27.11 | 24.604 | 18.467 | 0 | 0 | 59.436 | 59.458 | 45.271 | 25.737 | 0 | 0 | 59.639 | 29.013 | [5 empty] | 0 | -0.24 | 177 | 1.2188 | 1.0833 | 0.18123 | 0.070838 | 1.0125 | 83.0725
2010-11-08 | 9:17 | 0 | 21.12 | 0 | 1 | 0 | 27.645 | 27.79 | 27.839 | 27.741 | 26.466 | 24.658 | 18.326 | 0 | 0 | 59.44 | 59.509 | 45.252 | 25.813 | 0 | 0 | 59.62 | 29.212 | [5 empty] | 0 | -0.096 | 178 | 1.2599 | 1.1224 | 0.18289 | 0.070838 | 1.0515 | 83.4631
2010-11-08 | 9:18 | 0 | 21.096 | 0 | 1 | 0 | 27.669 | 27.839 | 27.91 | 27.669 | 26.826 | 24.609 | 18.472 | 0 | 0 | 59.44 | 59.463 | 45.275 | 25.789 | 0 | 0 | 59.552 | 29.378 | [5 empty] | 0 | 0 | 179 | 1.2174 | 1.082 | 0.18117 | 0.070838 | 1.0111 | 83.0582
2010-11-08 | 9:19 | 0 | 21.096 | 0 | 1 | 0 | 27.704 | 27.848 | 28.067 | 27.559 | 26.645 | 24.646 | 18.51 | 0 | 0 | 59.424 | 59.47 | 45.215 | 25.777 | 0 | 0 | 59.49 | 29.511 | [5 empty] | 0 | 0.145 | 180 | 1.2063 | 1.0714 | 0.18072 | 0.070838 | 1.0006 | 82.9482
2010-11-08 | 9:20 | 0 | 21.071 | 0 | 0 | 0 | 27.642 | 27.907 | 28.076 | 27.522 | 26.512 | 24.56 | 18.522 | 0 | 0 | 59.367 | 59.436 | 45.156 | 25.74 | 0 | 0 | 59.413 | 29.594 | [5 empty] | 0 | 0.12 | 181 | 1.2028 | 1.0681 | 0.18058 | 0.070838 | 0.99727 | 82.913
2010-11-08 | 9:21 | 0 | 21.022 | 0 | 1 | 0 | 27.547 | 27.981 | 28.172 | 27.547 | 25.693 | 24.631 | 18.449 | 0 | 0 | 59.367 | 59.413 | 45.18 | 25.715 | 0 | 0 | 59.367 | 29.714 | [5 empty] | 0 | 0 | 182 | 1.2241 | 1.0883 | 0.18144 | 0.070838 | 1.0175 | 83.1239
2010-11-08 | 9:22 | 0 | 21.118 | 0 | 1 | 0 | 27.571 | 28.03 | 28.221 | 27.642 | 26.054 | 24.609 | 18.547 | 0 | 0 | 59.39 | 59.436 | 45.226 | 25.764 | 0 | 0 | 59.344 | 29.884 | [5 empty] | 0 | -0.071 | 183 | 1.1955 | 1.0612 | 0.18028 | 0.070838 | 0.99035 | 82.8391
2010-11-08 | 9:23 | 0 | 21.118 | 0 | 0 | 0 | 27.522 | 28.03 | 28.246 | 27.716 | 26.922 | 24.609 | 18.671 | 0 | 0 | 59.39 | 59.413 | 45.203 | 25.764 | 0 | 0 | 59.278 | 29.979 | [5 empty] | 0 | -0.194 | 184 | 1.1594 | 1.0269 | 0.17882 | 0.070838 | 0.95603 | 82.4586
2010-11-08 | 9:24 | 0 | 21.118 | 0 | 1 | 0 | 27.498 | 28.005 | 28.27 | 27.741 | 27.836 | 24.536 | 18.794 | 0 | 0 | 59.344 | 59.436 | 45.18 | 25.789 | 0 | 0 | 59.255 | 30.124 | [5 empty] | 0 | -0.243 | 185 | 1.1236 | 0.99282 | 0.17737 | 0.070838 | 0.92198 | 82.0571
2010-11-08 | 9:25 | 0 | 21.142 | 0 | 1 | 0 | 27.498 | 28.005 | 28.246 | 27.787 | 26.873 | 24.511 | 18.794 | 0 | 0 | 59.344 | 59.39 | 45.18 | 25.764 | 0 | 0 | 59.21 | 30.244 | [5 empty] | 0 | -0.289 | 186 | 1.1236 | 0.99282 | 0.17737 | 0.070838 | 0.92198 | 82.0571
2010-11-08 | 9:26 | 0 | 21.118 | 0 | 0 | 0 | 27.476 | 27.981 | 28.15 | 27.861 | 26.824 | 24.489 | 18.844 | 0 | 0 | 59.344 | 59.367 | 45.25 | 25.764 | 0 | 0 | 59.166 | 30.318 | [5 empty] | 0 | -0.385 | 187 | 1.109 | 0.97898 | 0.17678 | 0.070838 | 0.90814 | 81.8864
2010-11-08 | 9:27 | 0 | 21.172 | 0 | 1 | 0 | 27.527 | 27.961 | 28.059 | 27.866 | 26.782 | 24.519 | 18.972 | 0 | 0 | 59.372 | 59.395 | 45.231 | 25.794 | 0 | 0 | 59.171 | 30.443 | [5 empty] | 0 | -0.339 | 188 | 1.0718 | 0.94355 | 0.17527 | 0.070838 | 0.87271 | 81.4284
2010-11-08 | 9:28 | 0 | 21.172 | 0 | 1 | 0 | 27.552 | 27.915 | 27.915 | 27.915 | 27.576 | 24.47 | 18.972 | 0 | 0 | 59.306 | 59.395 | 45.278 | 25.769 | 0 | 0 | 59.102 | 30.514 | [5 empty] | 0 | -0.363 | 189 | 1.0718 | 0.94355 | 0.17527 | 0.070838 | 0.87271 | 81.4284
2010-11-08 | 9:29 | 0 | 21.142 | 0 | 0 | 0 | 27.522 | 27.861 | 27.812 | 27.861 | 27.353 | 24.489 | 18.794 | 0 | 0 | 59.301 | 59.367 | 45.203 | 25.669 | 0 | 0 | 59.032 | 30.607 | [5 empty] | 0 | -0.339 | 190 | 1.1236 | 0.99282 | 0.17737 | 0.070838 | 0.92198 | 82.0571
2010-11-08 | 9:30 | 0 | 21.142 | 0 | 1 | 0 | 27.547 | 27.836 | 27.692 | 27.836 | 27.162 | 24.465 | 18.892 | 0 | 0 | 59.278 | 59.324 | 45.226 | 25.715 | 0 | 0 | 59.009 | 30.703 | [5 empty] | 0 | -0.289 | 191 | 1.095 | 0.96569 | 0.17621 | 0.070838 | 0.89486 | 81.7183
2010-11-08 | 9:31 | 0 | 21.118 | 0 | 1 | 0 | 27.571 | 27.812 | 27.642 | 27.741 | 26.777 | 24.44 | 18.869 | 0 | 0 | 59.301 | 59.301 | 45.203 | 25.715 | 0 | 0 | 58.963 | 30.798 | [5 empty] | 0 | -0.17 | 192 | 1.1017 | 0.97206 | 0.17648 | 0.070838 | 0.90122 | 81.7994
2010-11-08 | 9:32 | 0 | 21.118 | 0 | 0 | 0 | 27.571 | 27.836 | 27.571 | 27.667 | 27.667 | 24.44 | 18.967 | 0 | 0 | 59.278 | 59.301 | 45.226 | 25.764 | 0 | 0 | 58.92 | 30.894 | [5 empty] | 0 | -0.096 | 193 | 1.0732 | 0.94493 | 0.17533 | 0.070838 | 0.8741 | 81.4469
2010-11-08 | 9:33 | 0 | 21.142 | 0 | 1 | 0 | 27.547 | 27.861 | 27.522 | 27.571 | 26.463 | 24.465 | 18.794 | 0 | 0 | 59.255 | 59.301 | 45.203 | 25.764 | 0 | 0 | 58.874 | 30.943 | [5 empty] | 0 | -0.024 | 194 | 1.1236 | 0.99282 | 0.17737 | 0.070838 | 0.92198 | 82.0571
2010-11-08 | 9:34 | 0 | 21.083 | 0 | 1 | 0 | 27.513 | 27.851 | 27.488 | 27.441 | 26.09 | 24.381 | 18.907 | 0 | 0 | 59.201 | 59.246 | 45.147 | 25.754 | 0 | 0 | 58.776 | 31.004 | [5 empty] | 0 | 0.072 | 195 | 1.0907 | 0.96154 | 0.17604 | 0.070838 | 0.8907 | 81.6649
2010-11-08 | 9:35 | 0 | 21.167 | 0 | 0 | 0 | 27.547 | 27.885 | 27.451 | 27.378 | 26.149 | 24.391 | 19.09 | 0 | 0 | 59.232 | 59.278 | 45.18 | 25.789 | 0 | 0 | 58.785 | 31.137 | [5 empty] | 0 | 0.169 | 196 | 1.0374 | 0.91089 | 0.17388 | 0.070838 | 0.84005 | 80.9771
2010-11-08 | 9:36 | 0 | 21.167 | 0 | 1 | 0 | 27.476 | 27.885 | 27.378 | 27.331 | 27.642 | 24.391 | 19.141 | 0 | 0 | 59.21 | 59.278 | 45.18 | 25.789 | 0 | 0 | 58.785 | 31.257 | [5 empty] | 0 | 0.145 | 197 | 1.0225 | 0.89677 | 0.17327 | 0.070838 | 0.82593 | 80.7726
2010-11-08 | 9:37 | 0 | 21.172 | 0 | 1 | 0 | 27.432 | 27.937 | 27.336 | 27.311 | 28.13 | 24.445 | 19.269 | 0 | 0 | 59.237 | 59.306 | 45.208 | 25.794 | 0 | 0 | 58.856 | 31.333 | [5 empty] | 0 | 0.121 | 198 | 0.98527 | 0.86134 | 0.17176 | 0.070838 | 0.7905 | 80.2323
2010-11-08 | 9:38 | 0 | 21.142 | 0 | 0 | 0 | 27.307 | 27.907 | 27.307 | 27.211 | 28.775 | 24.391 | 19.214 | 0 | 0 | 59.21 | 59.255 | 45.18 | 25.764 | 0 | 0 | 58.829 | 31.352 | [5 empty] | 0 | 0.096 | 199 | 1.0013 | 0.87656 | 0.17241 | 0.070838 | 0.80573 | 80.4694
2010-11-08 | 9:39 | 0 | 21.191 | 0 | 1 | 0 | 27.248 | 27.848 | 27.248 | 27.174 | 26.885 | 24.379 | 19.103 | 0 | 0 | 59.226 | 59.248 | 45.17 | 25.752 | 0 | 0 | 58.733 | 31.365 | [5 empty] | 0 | 0.074 | 200 | 1.0336 | 0.90729 | 0.17372 | 0.070838 | 0.83645 | 80.9255
2010-11-08 | 9:40 | 0 | 21.211 | 0 | 1 | 0 | 27.255 | 27.88 | 27.28 | 27.159 | 26.627 | 24.435 | 19.186 | 0 | 0 | 59.232 | 59.278 | 45.224 | 25.808 | 0 | 0 | 58.808 | 31.495 | [5 empty] | 0 | 0.096 | 201 | 1.0094 | 0.88432 | 0.17274 | 0.070838 | 0.81348 | 80.5872
2010-11-08 | 9:41 | 0 | 21.179 | 0 | 0 | 0 | 27.15 | 27.802 | 27.223 | 27.103 | 27.704 | 24.381 | 19.201 | 0 | 0 | 59.203 | 59.226 | 45.217 | 25.777 | 0 | 0 | 58.71 | 31.534 | [5 empty] | 0 | 0.047 | 202 | 1.0051 | 0.88016 | 0.17257 | 0.070838 | 0.80932 | 80.5243
2010-11-08 | 9:42 | 0 | 21.179 | 0 | 1 | 0 | 27.103 | 27.682 | 27.103 | 27.005 | 27.802 | 24.381 | 19.324 | 0 | 0 | 59.203 | 59.226 | 45.17 | 25.801 | 0 | 0 | 58.664 | 31.583 | [5 empty] | 0 | 0.098 | 203 | 0.96925 | 0.84612 | 0.17112 | 0.070838 | 0.77528 | 79.9874
2010-11-08 | 9:43 | 0 | 21.204 | 1 | 1 | 0 | 27.029 | 27.682 | 27.15 | 27.005 | 27.368 | 24.403 | 19.277 | 0 | 0 | 59.203 | 59.226 | 45.194 | 25.777 | 0 | 0 | 58.71 | 31.654 | [5 empty] | 0 | 0.024 | 204 | 0.98294 | 0.85913 | 0.17167 | 0.070838 | 0.78829 | 80.1972
2010-11-08 | 9:44 | 0 | 21.235 | 0 | 0 | 0 | 27.015 | 27.64 | 27.135 | 27.015 | 26.027 | 24.413 | 19.259 | 0 | 0 | 59.21 | 59.232 | 45.201 | 25.808 | 0 | 0 | 58.717 | 31.759 | [5 empty] | 0 | 0 | 205 | 0.98818 | 0.86411 | 0.17188 | 0.070838 | 0.79327 | 80.276
2010-11-08 | 9:45 | 0 | 21.211 | 0 | 1 | 0 | 26.966 | 27.591 | 27.135 | 26.966 | 25.399 | 24.315 | 19.186 | 0 | 0 | 59.189 | 59.232 | 45.224 | 25.786 | 0 | 0 | 58.673 | 31.784 | [5 empty] | 0 | 0 | 206 | 1.0094 | 0.88432 | 0.17274 | 0.070838 | 0.81348 | 80.5872
2010-11-08 | 9:46 | 0 | 21.186 | 0 | 1 | 0 | 26.917 | 27.52 | 27.135 | 26.885 | 24.548 | 24.332 | 19.028 | 0 | 0 | 59.18 | 59.18 | 45.149 | 25.754 | 0 | 0 | 58.621 | 31.848 | [5 empty] | 0 | 0.032 | 207 | 1.0554 | 0.92805 | 0.17461 | 0.070838 | 0.85721 | 81.2179
2010-11-08 | 9:47 | 0 | 21.179 | 0 | 0 | 0 | 26.86 | 27.414 | 27.079 | 26.86 | 23.513 | 24.308 | 19.078 | 0 | 0 | 59.137 | 59.159 | 45.126 | 25.777 | 0 | 0 | 58.598 | 31.943 | [5 empty] | 0 | 0 | 208 | 1.0409 | 0.91421 | 0.17402 | 0.070838 | 0.84337 | 81.0243
2010-11-08 | 9:48 | 0 | 21.235 | 0 | 1 | 0 | 26.821 | 27.4 | 27.037 | 26.846 | 23.835 | 24.34 | 19.357 | 0 | 0 | 59.143 | 59.189 | 45.201 | 25.786 | 0 | 0 | 58.562 | 32.024 | [5 empty] | 0 | -0.025 | 209 | 0.95964 | 0.83698 | 0.17073 | 0.070838 | 0.76614 | 79.8365
2010-11-08 | 9:49 | 0 | 21.211 | 0 | 1 | 0 | 26.797 | 27.351 | 27.037 | 26.821 | 23.016 | 24.34 | 19.309 | 0 | 0 | 59.143 | 59.166 | 45.156 | 25.786 | 0 | 0 | 58.562 | 32.049 | [5 empty] | 0 | -0.024 | 210 | 0.97362 | 0.85027 | 0.17129 | 0.070838 | 0.77943 | 80.055
2010-11-08 | 9:50 | 0 | 21.14 | 0 | 0 | 0 | 26.75 | 27.304 | 26.87 | 26.797 | 22.846 | 24.364 | 19.334 | 0 | 0 | 59.121 | 59.166 | 45.18 | 25.786 | 0 | 0 | 58.516 | 32.098 | [5 empty] | 0 | -0.047 | 211 | 0.96634 | 0.84335 | 0.171 | 0.070838 | 0.77251 | 79.942
2010-11-08 | 9:51 | 0 | 21.154 | 0 | 1 | 0 | 26.718 | 27.223 | 26.934 | 26.765 | 22.189 | 24.308 | 19.349 | 0 | 0 | 59.091 | 59.091 | 45.126 | 25.73 | 0 | 0 | 58.509 | 32.162 | [5 empty] | 0 | -0.047 | 212 | 0.96197 | 0.8392 | 0.17082 | 0.070838 | 0.76836 | 79.8733
2010-11-08 | 9:52 | 0 | 21.186 | 0 | 1 | 0 | 26.725 | 27.231 | 26.892 | 26.772 | 21.978 | 24.389 | 19.458 | 0 | 0 | 59.121 | 59.143 | 45.11 | 25.737 | 0 | 0 | 58.493 | 32.193 | [5 empty] | 0 | -0.047 | 213 | 0.93023 | 0.80903 | 0.16953 | 0.070838 | 0.73819 | 79.3553
2010-11-08 | 9:53 | 0 | 21.186 | 0 | 0 | 0 | 26.676 | 27.206 | 26.821 | 26.725 | 21.569 | 24.34 | 19.505 | 0 | 0 | 59.143 | 59.121 | 45.133 | 25.786 | 0 | 0 | 58.493 | 32.289 | [5 empty] | 0 | -0.049 | 214 | 0.91654 | 0.79602 | 0.16898 | 0.070838 | 0.72518 | 79.1209
2010-11-08 | 9:54 | 0 | 21.211 | 0 | 1 | 0 | 26.676 | 27.11 | 26.821 | 26.676 | 21.547 | 24.389 | 19.53 | 0 | 0 | 59.143 | 59.121 | 45.201 | 25.737 | 0 | 0 | 58.447 | 32.338 | [5 empty] | 0 | 0 | 215 | 0.90926 | 0.7891 | 0.16868 | 0.070838 | 0.71826 | 78.9933
2010-11-08 | 9:55 | 0 | 21.211 | 0 | 1 | 0 | 26.627 | 27.135 | 26.772 | 26.701 | 21.812 | 24.364 | 19.53 | 0 | 0 | 59.098 | 59.121 | 45.156 | 25.762 | 0 | 0 | 58.404 | 32.385 | [5 empty] | 0 | -0.074 | 216 | 0.90926 | 0.7891 | 0.16868 | 0.070838 | 0.71826 | 78.9933
2010-11-08 | 9:56 | 0 | 21.211 | 0 | 0 | 0 | 26.605 | 27.086 | 26.701 | 26.676 | 22.052 | 24.34 | 19.628 | 0 | 0 | 59.098 | 59.098 | 45.18 | 25.762 | 0 | 0 | 58.336 | 32.434 | [5 empty] | 0 | -0.071 | 217 | 0.88073 | 0.76197 | 0.16753 | 0.070838 | 0.69113 | 78.4729
2010-11-08 | 9:57 | 0 | 21.211 | 0 | 1 | 0 | 26.581 | 27.037 | 26.676 | 26.581 | 21.932 | 24.315 | 19.606 | 0 | 0 | 59.075 | 59.075 | 45.133 | 25.762 | 0 | 0 | 58.336 | 32.483 | [5 empty] | 0 | 0 | 218 | 0.88713 | 0.76806 | 0.16779 | 0.070838 | 0.69722 | 78.5926
2010-11-08 | 9:58 | 0 | 21.186 | 0 | 1 | 0 | 26.532 | 26.966 | 26.627 | 26.581 | 21.424 | 24.269 | 19.852 | 0 | 0 | 59.054 | 59.098 | 45.11 | 25.762 | 0 | 0 | 58.358 | 32.483 | [5 empty] | 0 | -0.049 | 219 | 0.8155 | 0.69997 | 0.16488 | 0.070838 | 0.62913 | 77.1465
2010-11-08 | 9:59 | 0 | 21.218 | 0 | 0 | 0 | 26.515 | 27.056 | 26.622 | 26.576 | 21.23 | 24.384 | 19.822 | 0 | 0 | 59.114 | 59.114 | 45.196 | 25.781 | 0 | 0 | 58.329 | 32.572 | [5 empty] | 0 | -0.061 | 220 | 0.82423 | 0.70827 | 0.16524 | 0.070838 | 0.63743 | 77.3363
2010-11-08 | 10:00 | 0 | 21.172 | 0 | 1 | 0 | 26.443 | 26.951 | 26.564 | 26.492 | 21.434 | 24.349 | 19.96 | 0 | 0 | 59.036 | 59.036 | 45.117 | 25.723 | 0 | 0 | 58.274 | 32.608 | [5 empty] | 0 | -0.049 | 221 | 0.78405 | 0.67007 | 0.16361 | 0.070838 | 0.59923 | 76.4282
2010-11-08 | 10:01 | 0 | 21.172 | 0 | 1 | 0 | 26.421 | 26.902 | 26.542 | 26.468 | 21.147 | 24.349 | 19.985 | 0 | 0 | 59.036 | 59.036 | 45.14 | 25.723 | 0 | 0 | 58.32 | 32.656 | [5 empty] | 0 | -0.047 | 222 | 0.77677 | 0.66315 | 0.16332 | 0.070838 | 0.59231 | 76.2536
2010-11-08 | 10:02 | 0 | 21.196 | 0 | 1 | 0 | 26.397 | 26.877 | 26.517 | 26.397 | 21.748 | 24.325 | 20.033 | 0 | 0 | 59.059 | 59.013 | 45.14 | 25.745 | 0 | 0 | 58.34 | 32.701 | [5 empty] | 0 | 0 | 223 | 0.76279 | 0.64987 | 0.16275 | 0.070838 | 0.57903 | 75.9091
2010-11-08 | 10:03 | 0 | 21.196 | 0 | 0 | 0 | 26.372 | 26.831 | 26.517 | 26.348 | 21.53 | 24.3 | 20.033 | 0 | 0 | 59.013 | 59.013 | 45.093 | 25.723 | 0 | 0 | 58.32 | 32.725 | [5 empty] | 0 | 0.024 | 224 | 0.76279 | 0.64987 | 0.16275 | 0.070838 | 0.57903 | 75.9091
2010-11-08 | 10:04 | 0 | 21.253 | 0 | 1 | 0 | 26.38 | 26.838 | 26.549 | 26.355 | 21.684 | 24.357 | 20.043 | 0 | 0 | 59.043 | 59.043 | 45.124 | 25.754 | 0 | 0 | 58.393 | 32.732 | [5 empty] | 0 | 0.025 | 225 | 0.75988 | 0.6471 | 0.16263 | 0.070838 | 0.57626 | 75.8357
2010-11-08 | 10:05 | 0 | 21.196 | 0 | 1 | 0 | 26.299 | 26.782 | 26.421 | 26.299 | 21.365 | 24.325 | 20.109 | 0 | 0 | 58.991 | 58.991 | 45.14 | 25.723 | 0 | 0 | 58.34 | 32.725 | [5 empty] | 0 | 0 | 226 | 0.74066 | 0.62883 | 0.16185 | 0.070838 | 0.55799 | 75.337
2010-11-08 | 10:06 | 0 | 21.228 | 0 | 0 | 0 | 26.309 | 26.765 | 26.404 | 26.235 | 21.253 | 24.357 | 20.336 | 0 | 0 | 59.043 | 59.02 | 45.17 | 25.754 | 0 | 0 | 58.37 | 32.804 | [5 empty] | 0 | 0.074 | 227 | 0.67456 | 0.566 | 0.15917 | 0.070838 | 0.49516 | 73.4048
2010-11-08 | 10:07 | 0 | 21.196 | 0 | 1 | 0 | 26.228 | 26.733 | 26.372 | 26.228 | 21.794 | 24.325 | 20.593 | 0 | 0 | 58.97 | 58.97 | 45.117 | 25.698 | 0 | 0 | 58.32 | 32.773 | [5 empty] | 0 | 0 | 228 | 0.59972 | 0.49486 | 0.15614 | 0.070838 | 0.42402 | 70.7031
2010-11-08 | 10:08 | 0 | 21.196 | 0 | 1 | 0 | 26.203 | 26.708 | 26.323 | 26.203 | 21.53 | 24.3 | 20.522 | 0 | 0 | 58.97 | 58.97 | 45.093 | 25.698 | 0 | 0 | 58.228 | 32.842 | [5 empty] | 0 | 0 | 229 | 0.62039 | 0.51451 | 0.15698 | 0.070838 | 0.44367 | 71.5146
2010-11-08 | 10:09 | 0 | 21.196 | 0 | 1 | 0 | 26.154 | 26.662 | 26.299 | 26.203 | 21.341 | 24.349 | 20.497 | 0 | 0 | 58.97 | 58.947 | 45.14 | 25.723 | 0 | 0 | 58.208 | 32.866 | [5 empty] | 0 | -0.049 | 230 | 0.62767 | 0.52143 | 0.15727 | 0.070838 | 0.45059 | 71.7877
2010-11-08 | 10:10 | 0 | 21.221 | 0 | 0 | 0 | 26.132 | 26.637 | 26.299 | 26.179 | 21.674 | 24.276 | 20.593 | 0 | 0 | 58.991 | 58.947 | 45.07 | 25.698 | 0 | 0 | 58.162 | 32.89 | [5 empty] | 0 | -0.047 | 231 | 0.59972 | 0.49486 | 0.15614 | 0.070838 | 0.42402 | 70.7031
2010-11-08 | 10:11 | 0 | 21.196 | 0 | 1 | 0 | 26.108 | 26.564 | 26.277 | 26.132 | 21.868 | 24.349 | 20.642 | 0 | 0 | 58.97 | 58.97 | 45.07 | 25.745 | 0 | 0 | 58.162 | 32.914 | [5 empty] | 0 | -0.024 | 232 | 0.58545 | 0.48129 | 0.15556 | 0.070838 | 0.41046 | 70.1096
2010-11-08 | 10:12 | 0 | 21.228 | 0 | 1 | 0 | 26.115 | 26.573 | 26.331 | 26.115 | 21.706 | 24.381 | 20.578 | 0 | 0 | 58.977 | 58.954 | 45.124 | 25.754 | 0 | 0 | 58.192 | 32.945 | [5 empty] | 0 | 0 | 233 | 0.60409 | 0.49901 | 0.15632 | 0.070838 | 0.42817 | 70.8792
2010-11-08 | 10:13 | 0 | 21.245 | 0 | 1 | 0 | 26.083 | 26.492 | 26.252 | 26.058 | 22.182 | 24.374 | 21.002 | 0 | 0 | 58.947 | 58.902 | 45.07 | 25.723 | 0 | 0 | 58.117 | 32.938 | [5 empty] | 0 | 0.025 | 234 | 0.48062 | 0.38165 | 0.15131 | 0.070838 | 0.31081 | 64.6685
2010-11-08 | 10:14 | 0 | 21.221 | 0 | 1 | 0 | 26.034 | 26.468 | 26.203 | 26.058 | 22.204 | 24.421 | 20.811 | 0 | 0 | 58.924 | 58.879 | 45.117 | 25.698 | 0 | 0 | 58.139 | 32.938 | [5 empty] | 0 | -0.024 | 235 | 0.53624 | 0.43452 | 0.15357 | 0.070838 | 0.36368 | 67.8202
2010-11-08 | 10:15 | 0 | 21.245 | 0 | 0 | 0 | 25.987 | 26.421 | 26.179 | 26.034 | 22.182 | 24.445 | 20.907 | 0 | 0 | 58.924 | 58.879 | 45.07 | 25.698 | 0 | 0 | 58.094 | 32.96 | [5 empty] | 0 | -0.047 | 236 | 0.50828 | 0.40794 | 0.15244 | 0.070838 | 0.3371 | 66.3223
2010-11-08 | 10:16 | 0 | 21.221 | 0 | 1 | 0 | 25.963 | 26.397 | 26.154 | 26.012 | 21.819 | 24.421 | 20.593 | 0 | 0 | 58.902 | 58.879 | 45.07 | 25.674 | 0 | 0 | 58.117 | 33.031 | [5 empty] | 0 | -0.049 | 237 | 0.59972 | 0.49486 | 0.15614 | 0.070838 | 0.42402 | 70.7031
2010-11-08 | 10:17 | 0 | 21.253 | 0 | 1 | 0 | 25.97 | 26.404 | 26.164 | 26.066 | 21.539 | 24.452 | 20.264 | 0 | 0 | 58.954 | 58.865 | 45.124 | 25.705 | 0 | 0 | 58.169 | 33.086 | [5 empty] | 0 | -0.096 | 238 | 0.69552 | 0.58592 | 0.16002 | 0.070838 | 0.51509 | 74.0574
2010-11-08 | 10:18 | 0 | 21.257 | 0 | 1 | 0 | 25.975 | 26.409 | 26.169 | 26.073 | 21.809 | 24.482 | 20.414 | 0 | 0 | 58.959 | 58.892 | 45.077 | 25.73 | 0 | 0 | 58.192 | 33.132 | [5 empty] | 0 | -0.098 | 239 | 0.65184 | 0.5444 | 0.15825 | 0.070838 | 0.47357 | 72.6504
2010-11-08 | 10:19 | 0 | 21.253 | 0 | 1 | 0 | 25.911 | 26.296 | 26.152 | 25.958 | 21.694 | 24.489 | 20.517 | 0 | 0 | 58.902 | 58.856 | 45.091 | 25.693 | 0 | 0 | 58.139 | 33.17 | [5 empty] | 0 | -0.047 | 240 | 0.62185 | 0.51589 | 0.15704 | 0.070838 | 0.44506 | 71.5697
2010-11-08 | 10:20 | 0 | 21.253 | 0 | 1 | 0 | 25.899 | 26.284 | 26.139 | 25.948 | 21.635 | 24.551 | 20.578 | 0 | 0 | 58.936 | 58.845 | 45.103 | 25.705 | 0 | 0 | 58.105 | 33.182 | [5 empty] | 0 | -0.049 | 241 | 0.60409 | 0.49901 | 0.15632 | 0.070838 | 0.42817 | 70.8792
2010-11-08 | 10:21 | 0 | 21.253 | 0 | 1 | 0 | 25.899 | 26.284 | 26.09 | 25.97 | 21.755 | 24.622 | 20.843 | 0 | 0 | 58.936 | 58.845 | 45.103 | 25.73 | 0 | 0 | 58.128 | 33.204 | [5 empty] | 0 | -0.071 | 242 | 0.52692 | 0.42566 | 0.15319 | 0.070838 | 0.35482 | 67.3386
2010-11-08 | 10:22 | 0 | 21.253 | 0 | 0 | 0 | 25.875 | 26.26 | 26.068 | 25.948 | 21.564 | 24.575 | 21.179 | 0 | 0 | 58.913 | 58.778 | 44.988 | 25.705 | 0 | 0 | 58.105 | 33.251 | [5 empty] | 0 | -0.073 | 243 | 0.42908 | 0.33265 | 0.14923 | 0.070838 | 0.26181 | 61.0183
2010-11-08 | 10:23 | 0 | 21.228 | 0 | 1 | 0 | 25.85 | 26.26 | 26.019 | 25.948 | 22.094 | 24.646 | 21.034 | 0 | 0 | 58.913 | 58.824 | 45.103 | 25.705 | 0 | 0 | 58.105 | 33.275 | [5 empty] | 0 | -0.098 | 244 | 0.4713 | 0.37279 | 0.15094 | 0.070838 | 0.30195 | 64.0677
2010-11-08 | 10:24 | 0 | 21.284 | 0 | 1 | 0 | 25.882 | 26.22 | 26.1 | 25.906 | 21.405 | 24.653 | 21.284 | 0 | 0 | 58.897 | 58.831 | 45.089 | 25.737 | 0 | 0 | 58.135 | 33.354 | [5 empty] | 0 | -0.024 | 245 | 0.3985 | 0.30359 | 0.14799 | 0.070838 | 0.23275 | 58.4068
2010-11-08 | 10:25 | 0 | 21.253 | 0 | 1 | 0 | 25.85 | 26.164 | 25.995 | 25.875 | 21.804 | 24.575 | 20.747 | 0 | 0 | 58.867 | 58.801 | 45.079 | 25.681 | 0 | 0 | 58.062 | 33.345 | [5 empty] | 0 | -0.025 | 246 | 0.55487 | 0.45223 | 0.15432 | 0.070838 | 0.38139 | 68.735
2010-11-08 | 10:26 | 0 | 21.284 | 0 | 1 | 0 | 25.835 | 26.171 | 26.051 | 25.857 | 21.691 | 24.629 | 21.189 | 0 | 0 | 58.874 | 58.808 | 45.089 | 25.737 | 0 | 0 | 58.091 | 33.376 | [5 empty] | 0 | -0.022 | 247 | 0.42616 | 0.32988 | 0.14911 | 0.070838 | 0.25905 | 60.7858
2010-11-08 | 10:27 | 0 | 21.284 | 0 | 1 | 0 | 25.835 | 26.171 | 26.002 | 25.906 | 21.642 | 24.703 | 21.235 | 0 | 0 | 58.897 | 58.808 | 45.11 | 25.737 | 0 | 0 | 58.091 | 33.376 | [5 empty] | 0 | -0.071 | 248 | 0.41277 | 0.31715 | 0.14857 | 0.070838 | 0.24631 | 59.6737
2010-11-08 | 10:28 | 0 | 21.309 | 0 | 1 | 0 | 25.835 | 26.122 | 26.002 | 25.835 | 21.429 | 24.653 | 21.596 | 0 | 0 | 58.874 | 58.808 | 45.042 | 25.737 | 0 | 0 | 58.046 | 33.4 | [5 empty] | 0 | 0 | 249 | 0.30764 | 0.21723 | 0.14431 | 0.070838 | 0.14639 | 47.5838
2010-11-08 | 10:29 | 0 | 21.253 | 0 | 1 | 0 | 25.803 | 26.09 | 25.97 | 25.803 | 21.324 | 24.646 | 21.539 | 0 | 0 | 58.824 | 58.756 | 45.012 | 25.705 | 0 | 0 | 58.039 | 33.417 | [5 empty] | 0 | 0 | 250 | 0.32424 | 0.233 | 0.14498 | 0.070838 | 0.16217 | 50.0139
2010-11-08 | 10:30 | 0 | 21.284 | 0 | 0 | 0 | 25.786 | 26.147 | 25.955 | 25.857 | 21.716 | 24.703 | 21.981 | 0 | 0 | 58.831 | 58.762 | 45.065 | 25.737 | 0 | 0 | 58.069 | 33.448 | [5 empty] | 0 | -0.071 | 251 | 0.19553 | 0.11066 | 0.13976 | 0.070838 | 0.039821 | 20.3654
2010-11-08 | 10:31 | 0 | 21.228 | 0 | 1 | 0 | 25.73 | 26.068 | 25.899 | 25.754 | 21.466 | 24.717 | 21.9 | 0 | 0 | 58.824 | 58.733 | 45.012 | 25.705 | 0 | 0 | 58.062 | 33.393 | [5 empty] | 0 | -0.024 | 252 | 0.21912 | 0.13308 | 0.14072 | 0.070838 | 0.062242 | 28.4053
2010-11-08 | 10:32 | 0 | 21.284 | 0 | 1 | 0 | 25.762 | 26.051 | 25.906 | 25.786 | 21.861 | 24.774 | 21.763 | 0 | 0 | 58.831 | 58.74 | 45.065 | 25.737 | 0 | 0 | 58.091 | 33.424 | [5 empty] | 0 | -0.024 | 253 | 0.25901 | 0.171 | 0.14233 | 0.070838 | 0.10016 | 38.671
2010-11-08 | 10:33 | 0 | 21.284 | 0 | 1 | 0 | 25.713 | 26.076 | 25.906 | 25.811 | 21.956 | 24.727 | 22.172 | 0 | 0 | 58.831 | 58.74 | 45.11 | 25.737 | 0 | 0 | 58.091 | 33.424 | [5 empty] | 0 | -0.098 | 254 | 0.13991 | 0.05779 | 0.13751 | 0.070838 | -0.013048 | -9.3257
2010-11-08 | 10:34 | 0 | 21.284 | 0 | 1 | 0 | 25.713 | 26.051 | 25.882 | 25.737 | 21.763 | 24.774 | 21.883 | 0 | 0 | 58.808 | 58.74 | 45.042 | 25.737 | 0 | 0 | 58.023 | 33.417 | [5 empty] | 0 | -0.024 | 255 | 0.22407 | 0.13779 | 0.14092 | 0.070838 | 0.066947 | 29.8778
2010-11-08 | 10:35 | 0 | 21.309 | 0 | 1 | 0 | 25.691 | 26.027 | 25.857 | 25.713 | 21.642 | 24.749 | 21.691 | 0 | 0 | 58.808 | 58.719 | 45.065 | 25.713 | 0 | 0 | 58.046 | 33.448 | [5 empty] | 0 | -0.022 | 256 | 0.27998 | 0.19093 | 0.14318 | 0.070838 | 0.12009 | 42.8933
2010-11-08 | 10:36 | 0 | 21.284 | 0 | 1 | 0 | 25.642 | 26.002 | 25.857 | 25.691 | 21.763 | 24.749 | 21.787 | 0 | 0 | 58.785 | 58.673 | 45.065 | 25.713 | 0 | 0 | 57.977 | 33.472 | [5 empty] | 0 | -0.049 | 257 | 0.25203 | 0.16436 | 0.14205 | 0.070838 | 0.09352 | 37.1074
2010-11-08 | 10:37 | 0 | 21.331 | 0 | 1 | 0 | 25.642 | 25.955 | 25.835 | 25.666 | 21.618 | 24.703 | 21.309 | 0 | 0 | 58.785 | 58.673 | 45.042 | 25.713 | 0 | 0 | 57.957 | 33.472 | [5 empty] | 0 | -0.024 | 258 | 0.39122 | 0.29667 | 0.14769 | 0.070838 | 0.22583 | 57.7248
2010-11-08 | 10:38 | 0 | 21.338 | 0 | 1 | 0 | 25.671 | 25.985 | 25.865 | 25.671 | 21.672 | 24.756 | 21.721 | 0 | 0 | 58.79 | 58.655 | 45.07 | 25.767 | 0 | 0 | 57.939 | 33.57 | [5 empty] | 0 | 0 | 259 | 0.27124 | 0.18263 | 0.14283 | 0.070838 | 0.11179 | 41.2133
2010-11-08 | 10:39 | 0 | 21.36 | 0 | 0 | 0 | 25.647 | 25.985 | 25.853 | 25.659 | 22.094 | 24.769 | 21.902 | 0 | 0 | 58.801 | 58.689 | 45.082 | 25.754 | 0 | 0 | 57.95 | 33.582 | [5 empty] | 0 | -0.012 | 260 | 0.21854 | 0.13253 | 0.14069 | 0.070838 | 0.061688 | 28.2277
2010-11-08 | 10:40 | 0 | 21.336 | 0 | 1 | 0 | 25.62 | 25.933 | 25.764 | 25.644 | 22.319 | 24.776 | 21.983 | 0 | 0 | 58.787 | 58.676 | 45.068 | 25.74 | 0 | 0 | 57.891 | 33.567 | [5 empty] | 0 | -0.024 | 261 | 0.19495 | 0.11011 | 0.13974 | 0.070838 | 0.039267 | 20.1422
2010-11-08 | 10:41 | 0 | 21.341 | 0 | 1 | 0 | 25.624 | 25.914 | 25.794 | 25.674 | 22.398 | 24.759 | 22.253 | 0 | 0 | 58.792 | 58.703 | 45.142 | 25.747 | 0 | 0 | 57.875 | 33.62 | [5 empty] | 0 | -0.05 | 262 | 0.11633 | 0.03537 | 0.13655 | 0.070838 | -0.035469 | -30.4906
2010-11-08 | 10:42 | 0 | 21.341 | 0 | 1 | 0 | 25.578 | 25.938 | 25.794 | 25.649 | 22.469 | 24.783 | 22.059 | 0 | 0 | 58.772 | 58.703 | 45.096 | 25.769 | 0 | 0 | 57.918 | 33.62 | [5 empty] | 0 | -0.071 | 263 | 0.17282 | 0.089069 | 0.13884 | 0.070838 | 0.018231 | 10.5489
2010-11-08 | 10:43 | 0 | 21.311 | 0 | 1 | 0 | 25.573 | 25.884 | 25.789 | 25.595 | 22.008 | 24.754 | 22.128 | 0 | 0 | 58.721 | 58.609 | 45.068 | 25.718 | 0 | 0 | 57.891 | 33.615 | [5 empty] | 0 | -0.022 | 264 | 0.15273 | 0.06997 | 0.13803 | 0.070838 | -0.00086865 | -0.56876
2010-11-08 | 10:44 | 0 | 21.336 | 0 | 1 | 0 | 25.573 | 25.86 | 25.764 | 25.595 | 22.464 | 24.754 | 22.584 | 0 | 0 | 58.744 | 58.63 | 45.068 | 25.74 | 0 | 0 | 57.891 | 33.66 | [5 empty] | 0 | -0.022 | 265 | 0.019939 | -0.056251 | 0.13265 | 0.070838 | -0.12709 | -637.3849
2010-11-08 | 10:45 | 0 | 21.4 | 0 | 1 | 0 | 25.612 | 25.924 | 25.781 | 25.683 | 22.167 | 24.818 | 22.361 | 0 | 0 | 58.803 | 58.669 | 45.175 | 25.803 | 0 | 0 | 57.927 | 33.723 | [5 empty] | 0 | -0.071 | 266 | 0.084877 | 0.0054752 | 0.13528 | 0.070838 | -0.065363 | -77.0093
2010-11-08 | 10:46 | 0 | 21.341 | 0 | 1 | 0 | 25.578 | 25.867 | 25.723 | 25.578 | 22.542 | 24.806 | 22.927 | 0 | 0 | 58.749 | 58.614 | 45.049 | 25.674 | 0 | 0 | 57.918 | 33.668 | [5 empty] | 0 | 0 | 267 | -0.079942 | -0.15119 | 0.1286 | 0.070838 | -0.22203 | 277.7398
2010-11-08 | 10:47 | 0 | 21.365 | 0 | 1 | 0 | 25.553 | 25.843 | 25.747 | 25.578 | 22.567 | 24.783 | 22.952 | 0 | 0 | 58.726 | 58.614 | 45.072 | 25.723 | 0 | 0 | 57.852 | 33.689 | [5 empty] | 0 | -0.025 | 268 | -0.087222 | -0.15811 | 0.1283 | 0.070838 | -0.22895 | 262.492
2010-11-08 | 10:48 | 0 | 21.341 | 0 | 0 | 0 | 25.553 | 25.818 | 25.723 | 25.553 | 22.013 | 24.806 | 22.373 | 0 | 0 | 58.726 | 58.614 | 45.096 | 25.747 | 0 | 0 | 57.852 | 33.689 | [5 empty] | 0 | 0 | 269 | 0.081382 | 0.0021536 | 0.13514 | 0.070838 | -0.068685 | -84.3974
2010-11-08 | 10:49 | 0 | 21.4 | 0 | 1 | 0 | 25.539 | 25.803 | 25.732 | 25.563 | 22.047 | 24.818 | 22.697 | 0 | 0 | 58.735 | 58.623 | 45.105 | 25.757 | 0 | 0 | 57.907 | 33.771 | [5 empty] | 0 | -0.024 | 270 | -0.012966 | -0.08753 | 0.13131 | 0.070838 | -0.15837 | 1221.371
2010-11-08 | 10:50 | 0 | 21.365 | 0 | 1 | 0 | 25.504 | 25.843 | 25.624 | 25.529 | 22.204 | 24.806 | 22.832 | 0 | 0 | 58.703 | 58.591 | 45.072 | 25.769 | 0 | 0 | 57.852 | 33.737 | [5 empty] | 0 | -0.025 | 271 | -0.052278 | -0.1249 | 0.12972 | 0.070838 | -0.19574 | 374.4106
2010-11-08 | 10:51 | 0 | 21.375 | 0 | 1 | 0 | 25.514 | 25.803 | 25.659 | 25.563 | 22.361 | 24.769 | 22.817 | 0 | 0 | 58.735 | 58.578 | 45.128 | 25.781 | 0 | 0 | 57.884 | 33.771 | [5 empty] | 0 | -0.049 | 272 | -0.04791 | -0.12075 | 0.1299 | 0.070838 | -0.19158 | 399.8795
2010-11-08 | 10:52 | 0 | 21.375 | 0 | 1 | 0 | 25.514 | 25.781 | 25.683 | 25.539 | 22.746 | 24.72 | 23.011 | 0 | 0 | 58.712 | 58.555 | 45.105 | 25.757 | 0 | 0 | 57.861 | 33.747 | [5 empty] | 0 | -0.025 | 273 | -0.1044 | -0.17444 | 0.12761 | 0.070838 | -0.24528 | 234.9383
2010-11-08 | 10:53 | 0 | 21.375 | 0 | 1 | 0 | 25.468 | 25.781 | 25.637 | 25.492 | 23.131 | 24.673 | 23.18 | 0 | 0 | 58.689 | 58.555 | 45.105 | 25.732 | 0 | 0 | 57.815 | 33.747 | [5 empty] | 0 | -0.024 | 274 | -0.15362 | -0.22122 | 0.12561 | 0.070838 | -0.29206 | 190.1249
2010-11-08 | 10:54 | 0 | 21.4 | 0 | 1 | 0 | 25.492 | 25.757 | 25.637 | 25.514 | 22.77 | 24.695 | 23.3 | 0 | 0 | 58.689 | 58.555 | 45.105 | 25.757 | 0 | 0 | 57.704 | 33.723 | [5 empty] | 0 | -0.022 | 275 | -0.18856 | -0.25444 | 0.1242 | 0.070838 | -0.32528 | 172.5065
2010-11-08 | 10:55 | 0 | 21.351 | 0 | 1 | 0 | 25.468 | 25.757 | 25.612 | 25.492 | 22.841 | 24.769 | 23.467 | 0 | 0 | 58.669 | 58.511 | 45.082 | 25.732 | 0 | 0 | 57.681 | 33.747 | [5 empty] | 0 | -0.024 | 276 | -0.23719 | -0.30067 | 0.12223 | 0.070838 | -0.3715 | 156.6269
2010-11-08 | 10:56 | 0 | 21.375 | 0 | 0 | 0 | 25.468 | 25.708 | 25.637 | 25.468 | 22.577 | 24.769 | 23.226 | 0 | 0 | 58.669 | 58.534 | 45.082 | 25.757 | 0 | 0 | 57.637 | 33.747 | [5 empty] | 0 | 0 | 277 | -0.16701 | -0.23396 | 0.12507 | 0.070838 | -0.3048 | 182.4998
2010-11-08 | 10:57 | 0 | 21.405 | 0 | 1 | 0 | 25.472 | 25.713 | 25.642 | 25.448 | 22.751 | 24.798 | 23.425 | 0 | 0 | 58.673 | 58.539 | 45.11 | 25.786 | 0 | 0 | 57.665 | 33.775 | [5 empty] | 0 | 0.024 | 278 | -0.22496 | -0.28904 | 0.12272 | 0.070838 | -0.35988 | 159.9743
2010-11-08 | 10:58 | 0 | 21.38 | 0 | 1 | 0 | 25.448 | 25.762 | 25.593 | 25.448 | 22.871 | 24.774 | 23.545 | 0 | 0 | 58.673 | 58.539 | 45.086 | 25.762 | 0 | 0 | 57.708 | 33.823 | [5 empty] | 0 | 0 | 279 | -0.2599 | -0.32226 | 0.12131 | 0.070838 | -0.39309 | 151.2459
2010-11-08 | 10:59 | 0 | 21.405 | 0 | 1 | 0 | 25.423 | 25.737 | 25.593 | 25.448 | 23.136 | 24.798 | 23.81 | 0 | 0 | 58.651 | 58.516 | 45.065 | 25.762 | 0 | 0 | 57.665 | 33.847 | [5 empty] | 0 | -0.025 | 280 | -0.33707 | -0.39561 | 0.11818 | 0.070838 | -0.46645 | 138.3818
2010-11-08 | 11:00 | 0 | 21.375 | 0 | 1 | 0 | 25.419 | 25.659 | 25.539 | 25.419 | 22.817 | 24.695 | 22.841 | 0 | 0 | 58.623 | 58.466 | 45.082 | 25.708 | 0 | 0 | 57.681 | 33.818 | [5 empty] | 0 | 0 | 281 | -0.054899 | -0.12739 | 0.12961 | 0.070838 | -0.19823 | 361.0746
2010-11-08 | 11:01 | 0 | 21.4 | 0 | 1 | 0 | 25.372 | 25.683 | 25.539 | 25.419 | 22.238 | 24.624 | 22.481 | 0 | 0 | 58.623 | 58.466 | 45.105 | 25.683 | 0 | 0 | 57.726 | 33.818 | [5 empty] | 0 | -0.047 | 282 | 0.049933 | -0.027741 | 0.13386 | 0.070838 | -0.098579 | -197.4234
2010-11-08 | 11:02 | 0 | 21.429 | 0 | 1 | 0 | 25.401 | 25.666 | 25.568 | 25.401 | 22.027 | 24.653 | 22.461 | 0 | 0 | 58.651 | 58.47 | 45.086 | 25.737 | 0 | 0 | 57.688 | 33.847 | [5 empty] | 0 | 0 | 283 | 0.055757 | -0.022205 | 0.1341 | 0.070838 | -0.093043 | -166.873
2010-11-08 | 11:03 | 0 | 21.405 | 0 | 1 | 0 | 25.377 | 25.666 | 25.568 | 25.401 | 22.246 | 24.678 | 22.533 | 0 | 0 | 58.582 | 58.45 | 45.086 | 25.713 | 0 | 0 | 57.688 | 33.869 | [5 empty] | 0 | -0.024 | 284 | 0.03479 | -0.042134 | 0.13325 | 0.070838 | -0.11297 | -324.7236
2010-11-08 | 11:04 | 0 | 21.436 | 0 | 1 | 0 | 25.36 | 25.698 | 25.553 | 25.455 | 22.564 | 24.636 | 22.783 | 0 | 0 | 58.635 | 58.479 | 45.163 | 25.745 | 0 | 0 | 57.694 | 33.9 | [5 empty] | 0 | -0.095 | 285 | -0.03801 | -0.11133 | 0.1303 | 0.070838 | -0.18217 | 479.2806
2010-11-08 | 11:05 | 0 | 21.38 | 0 | 0 | 0 | 25.303 | 25.642 | 25.472 | 25.423 | 22.366 | 24.653 | 22.895 | 0 | 0 | 58.582 | 58.47 | 45.065 | 25.688 | 0 | 0 | 57.665 | 33.847 | [5 empty] | 0 | -0.12 | 286 | -0.070624 | -0.14234 | 0.12898 | 0.070838 | -0.21317 | 301.8439
2010-11-08 | 11:06 | 0 | 21.436 | 0 | 1 | 0 | 25.36 | 25.649 | 25.48 | 25.384 | 22.709 | 24.614 | 22.709 | 0 | 0 | 58.591 | 58.457 | 45.117 | 25.698 | 0 | 0 | 57.738 | 33.9 | [5 empty] | 0 | -0.024 | 287 | -0.016461 | -0.090851 | 0.13117 | 0.070838 | -0.16169 | 982.2697
2010-11-08 | 11:07 | 0 | 21.38 | 1 | 1 | 0 | 25.328 | 25.593 | 25.472 | 25.377 | 22.292 | 24.604 | 22.751 | 0 | 0 | 58.582 | 58.404 | 45.065 | 25.666 | 0 | 0 | 57.688 | 33.869 | [5 empty] | 0 | -0.049 | 288 | -0.028691 | -0.10248 | 0.13068 | 0.070838 | -0.17332 | 604.0704
2010-11-08 | 11:08 | 0 | 21.38 | 0 | 1 | 0 | 25.279 | 25.568 | 25.472 | 25.352 | 22.461 | 24.678 | 23.401 | 0 | 0 | 58.562 | 58.404 | 45.065 | 25.688 | 0 | 0 | 57.642 | 33.869 | [5 empty] | 0 | -0.073 | 289 | -0.21797 | -0.2824 | 0.12301 | 0.070838 | -0.35324 | 162.0558
2010-11-08 | 11:09 | 0 | 21.412 | 0 | 1 | 0 | 25.311 | 25.6 | 25.48 | 25.36 | 22.687 | 24.685 | 22.832 | 0 | 0 | 58.591 | 58.411 | 45.117 | 25.72 | 0 | 0 | 57.672 | 33.924 | [5 empty] | 0 | -0.049 | 290 | -0.052278 | -0.1249 | 0.12972 | 0.070838 | -0.19574 | 374.4106
2010-11-08 | 11:10 | 0 | 21.387 | 0 | 1 | 0 | 25.289 | 25.575 | 25.455 | 25.36 | 22.493 | 24.71 | 22.589 | 0 | 0 | 58.568 | 58.388 | 45.096 | 25.698 | 0 | 0 | 57.694 | 33.9 | [5 empty] | 0 | -0.071 | 291 | 0.018483 | -0.057635 | 0.13259 | 0.070838 | -0.12847 | -695.0823
2010-11-08 | 11:11 | 0 | 21.412 | 0 | 1 | 0 | 25.289 | 25.575 | 25.504 | 25.311 | 22.469 | 24.71 | 23.047 | 0 | 0 | 58.546 | 58.388 | 45.117 | 25.698 | 0 | 0 | 57.694 | 33.9 | [5 empty] | 0 | -0.022 | 292 | -0.11489 | -0.18441 | 0.12718 | 0.070838 | -0.25525 | 222.1741
2010-11-08 | 11:12 | 0 | 21.412 | 0 | 1 | 0 | 25.264 | 25.575 | 25.455 | 25.335 | 22.422 | 24.756 | 23.168 | 0 | 0 | 58.523 | 58.388 | 45.072 | 25.72 | 0 | 0 | 57.603 | 33.878 | [5 empty] | 0 | -0.071 | 293 | -0.15012 | -0.2179 | 0.12576 | 0.070838 | -0.28874 | 192.3378
2010-11-08 | 11:13 | 0 | 21.412 | 0 | 1 | 0 | 25.289 | 25.575 | 25.455 | 25.289 | 22.783 | 24.71 | 23.746 | 0 | 0 | 58.546 | 58.365 | 45.117 | 25.72 | 0 | 0 | 57.583 | 33.878 | [5 empty] | 0 | 0 | 294 | -0.31844 | -0.37789 | 0.11894 | 0.070838 | -0.44873 | 140.9175
2010-11-08 | 11:14 | 0 | 21.436 | 0 | 0 | 0 | 25.264 | 25.553 | 25.455 | 25.289 | 23.023 | 24.71 | 23.577 | 0 | 0 | 58.523 | 58.365 | 45.096 | 25.72 | 0 | 0 | 57.56 | 33.854 | [5 empty] | 0 | -0.025 | 295 | -0.26922 | -0.33111 | 0.12093 | 0.070838 | -0.40195 | 149.301
2010-11-08 | 11:15 | 0 | 21.436 | 0 | 1 | 0 | 25.264 | 25.553 | 25.455 | 25.311 | 23.506 | 24.781 | 23.938 | 0 | 0 | 58.523 | 58.388 | 45.072 | 25.72 | 0 | 0 | 57.603 | 33.878 | [5 empty] | 0 | -0.047 | 296 | -0.37435 | -0.43104 | 0.11667 | 0.070838 | -0.50188 | 134.0677
2010-11-08 | 11:16 | 0 | 21.436 | 0 | 1 | 0 | 25.215 | 25.529 | 25.433 | 25.311 | 23.746 | 24.781 | 23.602 | 0 | 0 | 58.523 | 58.345 | 45.096 | 25.745 | 0 | 0 | 57.603 | 33.9 | [5 empty] | 0 | -0.096 | 297 | -0.2765 | -0.33803 | 0.12063 | 0.070838 | -0.40887 | 147.8728
2010-11-08 | 11:17 | 0 | 21.412 | 0 | 1 | 0 | 25.215 | 25.529 | 25.384 | 25.24 | 23.192 | 24.756 | 23.312 | 0 | 0 | 58.479 | 58.345 | 45.049 | 25.745 | 0 | 0 | 57.56 | 33.924 | [5 empty] | 0 | -0.025 | 298 | -0.19205 | -0.25776 | 0.12406 | 0.070838 | -0.3286 | 171.0973
2010-11-08 | 11:18 | 0 | 21.468 | 0 | 1 | 0 | 25.222 | 25.512 | 25.392 | 25.296 | 23.489 | 24.788 | 23.849 | 0 | 0 | 58.53 | 58.352 | 45.103 | 25.73 | 0 | 0 | 57.612 | 33.955 | [5 empty] | 0 | -0.074 | 299 | -0.34843 | -0.4064 | 0.11772 | 0.070838 | -0.47724 | 136.9696
2010-11-08 | 11:19 | 0 | 21.468 | 0 | 1 | 0 | 25.247 | 25.487 | 25.441 | 25.308 | 23.067 | 24.754 | 23.572 | 0 | 0 | 58.518 | 58.317 | 45.068 | 25.718 | 0 | 0 | 57.621 | 33.943 | [5 empty] | 0 | -0.061 | 300 | -0.26777 | -0.32973 | 0.12099 | 0.070838 | -0.40057 | 149.596
2010-11-08 | 11:20 | 0 | 21.481 | 0 | 1 | 0 | 25.21 | 25.475 | 25.428 | 25.235 | 23.092 | 24.609 | 23.043 | 0 | 0 | 58.475 | 58.295 | 45.068 | 25.693 | 0 | 0 | 57.532 | 33.967 | [5 empty] | 0 | -0.025 | 301 | -0.11372 | -0.1833 | 0.12723 | 0.070838 | -0.25414 | 223.4761
2010-11-08 | 11:21 | 0 | 21.432 | 0 | 1 | 0 | 25.21 | 25.475 | 25.404 | 25.21 | 22.729 | 24.609 | 22.947 | 0 | 0 | 58.475 | 58.295 | 45.068 | 25.693 | 0 | 0 | 57.51 | 33.991 | [5 empty] | 0 | 0 | 302 | -0.085766 | -0.15673 | 0.12836 | 0.070838 | -0.22757 | 265.3345
2010-11-08 | 11:22 | 0 | 21.456 | 0 | 1 | 0 | 25.188 | 25.453 | 25.404 | 25.235 | 22.393 | 24.56 | 22.707 | 0 | 0 | 58.452 | 58.272 | 45.068 | 25.669 | 0 | 0 | 57.466 | 33.991 | [5 empty] | 0 | -0.047 | 303 | -0.015878 | -0.090298 | 0.1312 | 0.070838 | -0.16114 | 1014.8116
2010-11-08 | 11:23 | 0 | 21.488 | 0 | 0 | 0 | 25.22 | 25.485 | 25.46 | 25.266 | 21.991 | 24.617 | 22.594 | 0 | 0 | 58.459 | 58.281 | 45.098 | 25.7 | 0 | 0 | 57.496 | 33.998 | [5 empty] | 0 | -0.046 | 304 | 0.017027 | -0.059019 | 0.13253 | 0.070838 | -0.12986 | -762.6471
2010-11-08 | 11:24 | 0 | 21.488 | 0 | 1 | 0 | 25.22 | 25.485 | 25.436 | 25.266 | 22.064 | 24.568 | 22.351 | 0 | 0 | 58.482 | 58.281 | 45.145 | 25.725 | 0 | 0 | 57.539 | 33.998 | [5 empty] | 0 | -0.046 | 305 | 0.087789 | 0.0082432 | 0.1354 | 0.070838 | -0.062595 | -71.3019
2010-11-08 | 11:25 | 0 | 21.456 | 0 | 1 | 0 | 25.188 | 25.428 | 25.355 | 25.21 | 22.103 | 24.56 | 22.898 | 0 | 0 | 58.429 | 58.251 | 45.068 | 25.669 | 0 | 0 | 57.421 | 33.967 | [5 empty] | 0 | -0.022 | 306 | -0.071498 | -0.14317 | 0.12894 | 0.070838 | -0.214 | 299.3173
2010-11-08 | 11:26 | 0 | 21.456 | 0 | 1 | 0 | 25.164 | 25.453 | 25.355 | 25.235 | 22.177 | 24.634 | 23.452 | 0 | 0 | 58.429 | 58.251 | 45.068 | 25.693 | 0 | 0 | 57.421 | 33.943 | [5 empty] | 0 | -0.071 | 307 | -0.23282 | -0.29651 | 0.1224 | 0.070838 | -0.36735 | 157.782
2010-11-08 | 11:27 | 0 | 21.488 | 0 | 1 | 0 | 25.171 | 25.436 | 25.387 | 25.266 | 22.304 | 24.543 | 22.954 | 0 | 0 | 58.436 | 58.258 | 45.121 | 25.676 | 0 | 0 | 57.45 | 33.974 | [5 empty] | 0 | -0.095 | 308 | -0.087805 | -0.15867 | 0.12828 | 0.070838 | -0.22951 | 261.3814
2010-11-08 | 11:28 | 0 | 21.456 | 0 | 1 | 0 | 25.164 | 25.404 | 25.379 | 25.188 | 22.248 | 24.536 | 23.018 | 0 | 0 | 58.384 | 58.206 | 45.044 | 25.669 | 0 | 0 | 57.421 | 33.943 | [5 empty] | 0 | -0.024 | 309 | -0.10644 | -0.17638 | 0.12753 | 0.070838 | -0.24722 | 232.2594
2010-11-08 | 11:29 | 0 | 21.488 | 0 | 1 | 0 | 25.195 | 25.436 | 25.365 | 25.242 | 21.991 | 24.568 | 22.618 | 0 | 0 | 58.413 | 58.235 | 45.098 | 25.676 | 0 | 0 | 57.496 | 33.974 | [5 empty] | 0 | -0.047 | 310 | 0.010038 | -0.065662 | 0.13225 | 0.070838 | -0.1365 | -1359.785
2010-11-08 | 11:30 | 0 | 21.488 | 0 | 0 | 0 | 25.171 | 25.436 | 25.387 | 25.195 | 21.799 | 24.543 | 22.449 | 0 | 0 | 58.393 | 58.212 | 45.075 | 25.7 | 0 | 0 | 57.496 | 33.974 | [5 empty] | 0 | -0.024 | 311 | 0.059251 | -0.018883 | 0.13424 | 0.070838 | -0.089721 | -151.4255
2010-11-08 | 11:31 | 0 | 21.488 | 0 | 1 | 0 | 25.146 | 25.411 | 25.316 | 25.195 | 22.04 | 24.543 | 22.618 | 0 | 0 | 58.37 | 58.19 | 45.098 | 25.7 | 0 | 0 | 57.496 | 33.974 | [5 empty] | 0 | -0.049 | 312 | 0.010038 | -0.065662 | 0.13225 | 0.070838 | -0.1365 | -1359.785
2010-11-08 | 11:32 | 0 | 21.463 | 0 | 1 | 0 | 25.146 | 25.411 | 25.316 | 25.171 | 21.657 | 24.543 | 22.231 | 0 | 0 | 58.37 | 58.167 | 45.075 | 25.651 | 0 | 0 | 57.427 | 33.974 | [5 empty] | 0 | -0.025 | 313 | 0.12273 | 0.041459 | 0.13681 | 0.070838 | -0.029379 | -23.9374
2010-11-08 | 11:33 | 0 | 21.495 | 0 | 1 | 0 | 25.154 | 25.443 | 25.347 | 25.203 | 21.807 | 24.528 | 22.383 | 0 | 0 | 58.354 | 58.196 | 45.105 | 25.683 | 0 | 0 | 57.414 | 33.959 | [5 empty] | 0 | -0.049 | 314 | 0.07847 | -0.0006144 | 0.13502 | 0.070838 | -0.071453 | -91.0568
2010-11-08 | 11:34 | 0 | 21.495 | 0 | 1 | 0 | 25.154 | 25.443 | 25.347 | 25.227 | 21.902 | 24.504 | 22.721 | 0 | 0 | 58.4 | 58.176 | 45.128 | 25.683 | 0 | 0 | 57.434 | 33.959 | [5 empty] | 0 | -0.073 | 315 | -0.019955 | -0.094173 | 0.13103 | 0.070838 | -0.16501 | 826.9075
2010-11-08 | 11:35 | 0 | 21.471 | 0 | 1 | 0 | 25.129 | 25.419 | 25.323 | 25.203 | 21.951 | 24.528 | 22.118 | 0 | 0 | 58.4 | 58.176 | 45.082 | 25.683 | 0 | 0 | 57.434 | 33.959 | [5 empty] | 0 | -0.074 | 316 | 0.15564 | 0.072738 | 0.13815 | 0.070838 | 0.0018993 | 1.2204
2010-11-08 | 11:36 | 0 | 21.471 | 0 | 0 | 0 | 25.129 | 25.419 | 25.323 | 25.203 | 21.807 | 24.553 | 22.312 | 0 | 0 | 58.354 | 58.176 | 45.105 | 25.732 | 0 | 0 | 57.414 | 33.936 | [5 empty] | 0 | -0.074 | 317 | 0.099146 | 0.019038 | 0.13586 | 0.070838 | -0.0518 | -52.2462
2010-11-08 | 11:37 | 0 | 21.471 | 0 | 1 | 0 | 25.107 | 25.396 | 25.298 | 25.203 | 22.216 | 24.553 | 22.601 | 0 | 0 | 58.354 | 58.153 | 45.128 | 25.708 | 0 | 0 | 57.414 | 33.983 | [5 empty] | 0 | -0.096 | 318 | 0.014989 | -0.060957 | 0.13245 | 0.070838 | -0.1318 | -879.2902
2010-11-08 | 11:38 | 0 | 21.471 | 0 | 1 | 0 | 25.083 | 25.419 | 25.274 | 25.129 | 22.241 | 24.553 | 22.383 | 0 | 0 | 58.331 | 58.13 | 45.128 | 25.683 | 0 | 0 | 57.414 | 33.959 | [5 empty] | 0 | -0.046 | 319 | 0.07847 | -0.0006144 | 0.13502 | 0.070838 | -0.071453 | -91.0568
2010-11-08 | 11:39 | 0 | 21.471 | 0 | 1 | 0 | 25.107 | 25.384 | 25.286 | 25.166 | 22.275 | 24.612 | 22.204 | 0 | 0 | 58.32 | 58.162 | 45.117 | 25.72 | 0 | 0 | 57.423 | 34.041 | [5 empty] | 0 | -0.059 | 320 | 0.1306 | 0.048933 | 0.13713 | 0.070838 | -0.021905 | -16.7736
2010-11-08 | 11:40 | 0 | 21.446 | 0 | 1 | 0 | 25.105 | 25.394 | 25.274 | 25.154 | 22.432 | 24.624 | 22.336 | 0 | 0 | 58.263 | 58.151 | 45.058 | 25.708 | 0 | 0 | 57.455 | 33.981 | [5 empty] | 0 | -0.049 | 321 | 0.092157 | 0.012395 | 0.13557 | 0.070838 | -0.058443 | -63.417
2010-11-08 | 11:41 | 0 | 21.446 | 0 | 0 | 0 | 25.058 | 25.347 | 25.249 | 25.105 | 22.577 | 24.624 | 22.506 | 0 | 0 | 58.285 | 58.082 | 45.082 | 25.683 | 0 | 0 | 57.478 | 33.981 | [5 empty] | 0 | -0.047 | 322 | 0.042653 | -0.034661 | 0.13357 | 0.070838 | -0.1055 | -247.3438
2010-11-08 | 11:42 | 0 | 21.495 | 0 | 1 | 0 | 25.058 | 25.372 | 25.249 | 25.129 | 23.516 | 24.649 | 22.937 | 0 | 0 | 58.285 | 58.062 | 45.105 | 25.708 | 0 | 0 | 57.478 | 33.981 | [5 empty] | 0 | -0.071 | 323 | -0.082854 | -0.15396 | 0.12848 | 0.070838 | -0.2248 | 271.3191
2010-11-08 | 11:43 | 0 | 21.476 | 0 | 1 | 0 | 25.063 | 25.377 | 25.257 | 25.134 | 24.099 | 24.653 | 23.087 | 0 | 0 | 58.267 | 58.11 | 45.086 | 25.713 | 0 | 0 | 57.462 | 34.034 | [5 empty] | 0 | -0.071 | 324 | -0.12653 | -0.19548 | 0.12671 | 0.070838 | -0.26632 | 210.4723
2010-11-08 | 11:44 | 0 | 21.5 | 0 | 1 | 0 | 25.063 | 25.377 | 25.232 | 25.112 | 24.389 | 24.678 | 23.45 | 0 | 0 | 58.267 | 58.089 | 45.086 | 25.713 | 0 | 0 | 57.393 | 34.034 | [5 empty] | 0 | -0.049 | 325 | -0.23224 | -0.29596 | 0.12243 | 0.070838 | -0.3668 | 157.9393
2010-11-08 | 11:45 | 0 | 21.476 | 0 | 0 | 0 | 24.992 | 25.352 | 25.257 | 25.112 | 24.869 | 24.703 | 23.04 | 0 | 0 | 58.224 | 58.11 | 45.11 | 25.737 | 0 | 0 | 57.416 | 34.034 | [5 empty] | 0 | -0.12 | 326 | -0.11285 | -0.18247 | 0.12727 | 0.070838 | -0.25331 | 224.4703
2010-11-08 | 11:46 | 0 | 21.471 | 0 | 1 | 0 | 25.034 | 25.298 | 25.249 | 25.083 | 25.468 | 24.649 | 23.66 | 0 | 0 | 58.196 | 58.016 | 45.035 | 25.683 | 0 | 0 | 57.389 | 34.053 | [5 empty] | 0 | -0.049 | 327 | -0.29339 | -0.35409 | 0.11995 | 0.070838 | -0.42493 | 144.8323
2010-11-08 | 11:47 | 0 | 21.476 | 0 | 1 | 0 | 25.063 | 25.328 | 25.257 | 25.112 | 24.918 | 24.678 | 23.04 | 0 | 0 | 58.224 | 58.066 | 45.086 | 25.737 | 0 | 0 | 57.393 | 34.034 | [5 empty] | 0 | -0.049 | 328 | -0.11285 | -0.18247 | 0.12727 | 0.070838 | -0.25331 | 224.4703
2010-11-08 | 11:48 | 0 | 21.525 | 0 | 1 | 0 | 25.087 | 25.328 | 25.279 | 25.087 | 24.315 | 24.678 | 23.16 | 0 | 0 | 58.224 | 58.044 | 45.11 | 25.762 | 0 | 0 | 57.439 | 34.034 | [5 empty] | 0 | 0 | 329 | -0.14779 | -0.21569 | 0.12585 | 0.070838 | -0.28653 | 193.8713
2010-11-08 | 11:49 | 0 | 21.525 | 0 | 0 | 0 | 25.038 | 25.328 | 25.232 | 25.134 | 24.847 | 24.703 | 23.209 | 0 | 0 | 58.224 | 58.021 | 45.11 | 25.713 | 0 | 0 | 57.439 | 34.105 | [5 empty] | 0 | -0.096 | 330 | -0.16206 | -0.22925 | 0.12527 | 0.070838 | -0.30009 | 185.1709
2010-11-08 | 11:50 | 0 | 21.5 | 0 | 1 | 0 | 25.038 | 25.303 | 25.232 | 25.087 | 25.521 | 24.653 | 23.57 | 0 | 0 | 58.224 | 58.021 | 45.04 | 25.713 | 0 | 0 | 57.348 | 34.105 | [5 empty] | 0 | -0.049 | 331 | -0.26718 | -0.32918 | 0.12101 | 0.070838 | -0.40001 | 149.7149
2010-11-08 | 11:51 | 0 | 21.532 | 0 | 1 | 0 | 25.07 | 25.36 | 25.24 | 25.166 | 25.865 | 24.71 | 23.817 | 0 | 0 | 58.208 | 58.028 | 45.07 | 25.745 | 0 | 0 | 57.357 | 34.113 | [5 empty] | 0 | -0.096 | 332 | -0.33911 | -0.39755 | 0.1181 | 0.070838 | -0.46838 | 138.1213
2010-11-08 | 11:52 | 0 | 21.557 | 0 | 1 | 0 | 25.046 | 25.335 | 25.264 | 25.144 | 26.419 | 24.756 | 24.131 | 0 | 0 | 58.208 | 58.007 | 45.093 | 25.72 | 0 | 0 | 57.377 | 34.113 | [5 empty] | 0 | -0.098 | 333 | -0.43055 | -0.48446 | 0.11439 | 0.070838 | -0.5553 | 128.9752
2010-11-08 | 11:53 | 0 | 21.557 | 0 | 0 | 0 | 25.046 | 25.311 | 25.264 | 25.095 | 26.323 | 24.734 | 24.036 | 0 | 0 | 58.208 | 58.007 | 45.093 | 25.745 | 0 | 0 | 57.377 | 34.113 | [5 empty] | 0 | -0.049 | 334 | -0.40288 | -0.45816 | 0.11551 | 0.070838 | -0.529 | 131.3043
2010-11-08 | 11:54 | 0 | 21.557 | 0 | 1 | 0 | 25.046 | 25.335 | 25.264 | 25.095 | 25.649 | 24.734 | 23.891 | 0 | 0 | 58.162 | 57.984 | 45.093 | 25.72 | 0 | 0 | 57.357 | 34.113 | [5 empty] | 0 | -0.049 | 335 | -0.36066 | -0.41803 | 0.11722 | 0.070838 | -0.48887 | 135.5482
2010-11-08 | 11:55 | 0 | 21.557 | 0 | 0 | 0 | 25.046 | 25.335 | 25.215 | 25.119 | 25.985 | 24.756 | 23.891 | 0 | 0 | 58.185 | 57.984 | 45.117 | 25.72 | 0 | 0 | 57.288 | 34.089 | [5 empty] | 0 | -0.073 | 336 | -0.36066 | -0.41803 | 0.11722 | 0.070838 | -0.48887 | 135.5482
2010-11-08 | 11:56 | 0 | 21.549 | 0 | 1 | 0 | 25.014 | 25.279 | 25.232 | 25.038 | 25.737 | 24.725 | 23.955 | 0 | 0 | 58.155 | 57.932 | 45.11 | 25.713 | 0 | 0 | 57.192 | 34.081 | [5 empty] | 0 | -0.024 | 337 | -0.3793 | -0.43574 | 0.11647 | 0.070838 | -0.50658 | 133.5586
2010-11-08 | 11:57 | 0 | 21.638 | 0 | 0 | 0 | 25.102 | 25.342 | 25.296 | 25.102 | 25.271 | 24.813 | 23.874 | 0 | 0 | 58.169 | 57.991 | 45.124 | 25.777 | 0 | 0 | 57.229 | 34.12 | [5 empty] | 0 | 0 | 338 | -0.35571 | -0.41332 | 0.11743 | 0.070838 | -0.48416 | 136.1117
2010-11-08 | 11:58 | 0 | 21.613 | 0 | 1 | 0 | 25.078 | 25.392 | 25.271 | 25.127 | 25.826 | 24.886 | 24.428 | 0 | 0 | 58.169 | 57.968 | 45.17 | 25.752 | 0 | 0 | 57.183 | 34.096 | [5 empty] | 0 | -0.049 | 339 | -0.51703 | -0.56667 | 0.11089 | 0.070838 | -0.63751 | 123.3012
2010-11-08 | 11:59 | 0 | 21.532 | 0 | 0 | 0 | 25.046 | 25.335 | 25.215 | 25.095 | 25.745 | 24.806 | 24.421 | 0 | 0 | 58.098 | 57.918 | 45.096 | 25.698 | 0 | 0 | 57.11 | 34.041 | [5 empty] | 0 | -0.049 | 340 | -0.515 | -0.56473 | 0.11097 | 0.070838 | -0.63557 | 123.413
2010-11-08 | 12:00 | 0 | 21.652 | 0 | 1 | 0 | 25.092 | 25.382 | 25.262 | 25.117 | 26.225 | 24.926 | 24.997 | 0 | 0 | 58.142 | 57.939 | 45.161 | 25.745 | 0 | 0 | 57.154 | 34.065 | [5 empty] | 0 | -0.025 | 341 | -0.68273 | -0.72417 | 0.10417 | 0.070838 | -0.79501 | 116.446
2010-11-08 | 12:01 | 0 | 21.628 | 0 | 0 | 0 | 25.092 | 25.406 | 25.237 | 25.141 | 26.321 | 24.877 | 24.806 | 0 | 0 | 58.096 | 57.939 | 45.117 | 25.72 | 0 | 0 | 57.176 | 34.086 | [5 empty] | 0 | -0.049 | 342 | -0.62711 | -0.6713 | 0.10643 | 0.070838 | -0.74214 | 118.3433
2010-11-08 | 12:02 | 0 | 21.628 | 0 | 1 | 0 | 25.07 | 25.382 | 25.215 | 25.07 | 25.84 | 24.901 | 24.563 | 0 | 0 | 58.096 | 57.895 | 45.117 | 25.745 | 0 | 0 | 57.176 | 34.11 | [5 empty] | 0 | 0 | 343 | -0.55635 | -0.60404 | 0.10929 | 0.070838 | -0.67488 | 121.3053
2010-11-08 | 12:03 | 0 | 21.633 | 0 | 0 | 0 | 25.1 | 25.411 | 25.244 | 25.1 | 25.485 | 24.882 | 24.448 | 0 | 0 | 58.078 | 57.923 | 45.168 | 25.725 | 0 | 0 | 57.204 | 34.139 | [5 empty] | 0 | 0 | 344 | -0.52286 | -0.57221 | 0.11065 | 0.070838 | -0.64304 | 122.9866
2010-11-08 | 12:04 | 0 | 21.628 | 0 | 1 | 0 | 25.046 | 25.406 | 25.215 | 25.07 | 25.357 | 24.828 | 24.396 | 0 | 0 | 58.05 | 57.895 | 45.161 | 25.696 | 0 | 0 | 57.11 | 34.11 | [5 empty] | 0 | -0.024 | 345 | -0.50772 | -0.55781 | 0.11127 | 0.070838 | -0.62865 | 123.8196
2010-11-08 | 12:05 | 0 | 21.633 | 0 | 0 | 0 | 25.051 | 25.436 | 25.22 | 25.1 | 24.232 | 24.882 | 24.617 | 0 | 0 | 58.055 | 57.9 | 45.189 | 25.7 | 0 | 0 | 57.181 | 34.115 | [5 empty] | 0 | -0.049 | 346 | -0.57207 | -0.61899 | 0.10866 | 0.070838 | -0.68982 | 120.5837
2010-11-08 | 12:06 | 0 | 21.64 | 0 | 0 | 0 | 25.083 | 25.443 | 25.227 | 25.107 | 24.433 | 24.938 | 24.6 | 0 | 0 | 58.064 | 57.884 | 45.219 | 25.708 | 0 | 0 | 57.167 | 34.146 | [5 empty] | 0 | -0.024 | 347 | -0.56712 | -0.61428 | 0.10886 | 0.070838 | -0.68512 | 120.8066
2010-11-08 | 12:07 | 0 | 21.64 | 0 | 1 | 0 | 25.083 | 25.468 | 25.227 | 25.107 | 24.045 | 24.962 | 24.649 | 0 | 0 | 58.041 | 57.907 | 45.219 | 25.732 | 0 | 0 | 57.144 | 34.17 | [5 empty] | 0 | -0.024 | 348 | -0.58139 | -0.62784 | 0.10828 | 0.070838 | -0.69868 | 120.1746
2010-11-08 | 12:08 | 0 | 21.664 | 0 | 0 | 0 | 25.083 | 25.443 | 25.227 | 25.083 | 23.974 | 24.938 | 24.577 | 0 | 0 | 58.018 | 57.861 | 45.198 | 25.708 | 0 | 0 | 57.167 | 34.17 | [5 empty] | 0 | 0 | 349 | -0.56042 | -0.60791 | 0.10913 | 0.070838 | -0.67875 | 121.1143
2010-11-08 | 12:09 | 0 | 21.64 | 0 | 0 | 0 | 25.107 | 25.468 | 25.252 | 25.107 | 23.589 | 24.938 | 24.384 | 0 | 0 | 57.996 | 57.861 | 45.175 | 25.708 | 0 | 0 | 57.211 | 34.146 | [5 empty] | 0 | 0 | 350 | -0.50422 | -0.55449 | 0.11141 | 0.070838 | -0.62533 | 124.019
2010-11-08 | 12:10 | 0 | 21.672 | 0 | 1 | 0 | 25.114 | 25.475 | 25.259 | 25.065 | 23.258 | 24.945 | 24.077 | 0 | 0 | 58.025 | 57.868 | 45.205 | 25.718 | 0 | 0 | 57.174 | 34.132 | [5 empty] | 0 | 0.049 | 351 | -0.41482 | -0.46951 | 0.11503 | 0.070838 | -0.54035 | 130.261
2010-11-08 | 12:11 | 0 | 21.672 | 0 | 0 | 0 | 25.114 | 25.475 | 25.235 | 25.09 | 23.067 | 24.921 | 23.621 | 0 | 0 | 58.002 | 57.868 | 45.205 | 25.693 | 0 | 0 | 57.128 | 34.156 | [5 empty] | 0 | 0.024 | 352 | -0.28204 | -0.34329 | 0.12041 | 0.070838 | -0.41413 | 146.8367
2010-11-08 | 12:12 | 0 | 21.647 | 0 | 0 | 0 | 25.065 | 25.499 | 25.164 | 25.114 | 22.898 | 25.019 | 23.332 | 0 | 0 | 58.002 | 57.847 | 45.205 | 25.74 | 0 | 0 | 57.106 | 34.156 | [5 empty] | 0 | -0.049 | 353 | -0.19788 | -0.2633 | 0.12382 | 0.070838 | -0.33414 | 168.8592
2010-11-08 | 12:13 | 0 | 21.672 | 0 | 1 | 0 | 25.114 | 25.499 | 25.186 | 25.139 | 23.187 | 24.994 | 23.548 | 0 | 0 | 58.002 | 57.824 | 45.25 | 25.718 | 0 | 0 | 57.128 | 34.132 | [5 empty] | 0 | -0.025 | 354 | -0.26078 | -0.32309 | 0.12127 | 0.070838 | -0.39392 | 151.0577
2010-11-08 | 12:14 | 0 | 21.679 | 0 | 0 | 0 | 25.122 | 25.507 | 25.217 | 25.146 | 24.038 | 25.073 | 23.413 | 0 | 0 | 57.989 | 57.831 | 45.259 | 25.75 | 0 | 0 | 57.135 | 34.187 | [5 empty] | 0 | -0.024 | 355 | -0.22147 | -0.28572 | 0.12286 | 0.070838 | -0.35656 | 160.9987
2010-11-08 | 12:15 | 0 | 21.633 | 0 | 0 | 0 | 25.097 | 25.531 | 25.171 | 25.122 | 24.303 | 25.122 | 24.087 | 0 | 0 | 57.989 | 57.854 | 45.212 | 25.772 | 0 | 0 | 57.135 | 34.187 | [5 empty] | 0 | -0.025 | 356 | -0.41773 | -0.47228 | 0.11491 | 0.070838 | -0.54312 | 130.0156
2010-11-08 | 12:16 | 0 | 21.704 | 0 | 0 | 0 | 25.097 | 25.507 | 25.195 | 25.097 | 24.472 | 25.051 | 23.629 | 0 | 0 | 57.966 | 57.809 | 45.236 | 25.75 | 0 | 0 | 57.115 | 34.163 | [5 empty] | 0 | 0 | 357 | -0.28436 | -0.34551 | 0.12032 | 0.070838 | -0.41635 | 146.4124
2010-11-08 | 12:17 | 0 | 21.711 | 0 | 1 | 0 | 25.154 | 25.588 | 25.227 | 25.129 | 24.166 | 25.034 | 23.035 | 0 | 0 | 57.95 | 57.838 | 45.219 | 25.757 | 0 | 0 | 57.099 | 34.146 | [5 empty] | 0 | 0.025 | 358 | -0.11139 | -0.18109 | 0.12733 | 0.070838 | -0.25193 | 226.1619
2010-11-08 | 12:18 | 0 | 21.687 | 0 | 0 | 0 | 25.105 | 25.563 | 25.203 | 25.129 | 23.999 | 25.058 | 23.396 | 0 | 0 | 57.973 | 57.815 | 45.266 | 25.757 | 0 | 0 | 57.03 | 34.122 | [5 empty] | 0 | -0.024 | 359 | -0.21652 | -0.28101 | 0.12307 | 0.070838 | -0.35185 | 162.5064
2010-11-08 | 12:19 | 0 | 21.711 | 0 | 0 | 0 | 25.129 | 25.563 | 25.203 | 25.129 | 23.83 | 25.009 | 23.781 | 0 | 0 | 57.927 | 57.793 | 45.266 | 25.757 | 0 | 0 | 57.076 | 34.122 | [5 empty] | 0 | 0 | 360 | -0.32863 | -0.38758 | 0.11852 | 0.070838 | -0.45842 | 139.4952
2010-11-08 | 12:20 | 0 | 21.687 | 0 | 1 | 0 | 25.105 | 25.563 | 25.178 | 25.105 | 23.709 | 25.009 | 23.685 | 0 | 0 | 57.927 | 57.793 | 45.289 | 25.732 | 0 | 0 | 57.053 | 34.122 | [5 empty] | 0 | 0 | 361 | -0.30067 | -0.36101 | 0.11966 | 0.070838 | -0.43185 | 143.627
2010-11-08 | 12:21 | 0 | 21.687 | 0 | 0 | 0 | 25.129 | 25.563 | 25.203 | 25.058 | 23.901 | 24.962 | 23.756 | 0 | 0 | 57.907 | 57.772 | 45.219 | 25.732 | 0 | 0 | 57.01 | 34.101 | [5 empty] | 0 | 0.071 | 362 | -0.32135 | -0.38066 | 0.11882 | 0.070838 | -0.4515 | 140.5019
2010-11-08 | 12:22 | 0 | 21.716 | 0 | 0 | 0 | 25.159 | 25.593 | 25.183 | 25.112 | 23.884 | 25.038 | 23.884 | 0 | 0 | 57.911 | 57.799 | 45.247 | 25.786 | 0 | 0 | 57.014 | 34.129 | [5 empty] | 0 | 0.047 | 363 | -0.35862 | -0.41609 | 0.11731 | 0.070838 | -0.48693 | 135.7784
2010-11-08 | 12:23 | 0 | 21.716 | 0 | 0 | 0 | 25.112 | 25.593 | 25.159 | 25.112 | 23.81 | 24.992 | 23.714 | 0 | 0 | 57.888 | 57.754 | 45.271 | 25.737 | 0 | 0 | 56.992 | 34.129 | [5 empty] | 0 | 0 | 364 | -0.30912 | -0.36904 | 0.11931 | 0.070838 | -0.43987 | 142.3001
2010-11-08 | 12:24 | 0 | 21.75 | 0 | 1 | 0 | 25.146 | 25.602 | 25.217 | 25.097 | 24.063 | 25.026 | 23.508 | 0 | 0 | 57.898 | 57.763 | 45.257 | 25.747 | 0 | 0 | 57.001 | 34.139 | [5 empty] | 0 | 0.049 | 365 | -0.24913 | -0.31201 | 0.12174 | 0.070838 | -0.38285 | 153.6761
2010-11-08 | 12:25 | 0 | 21.694 | 0 | 0 | 0 | 25.112 | 25.593 | 25.159 | 25.087 | 23.496 | 24.967 | 23.545 | 0 | 0 | 57.843 | 57.754 | 45.156 | 25.666 | 0 | 0 | 56.88 | 34.105 | [5 empty] | 0 | 0.025 | 366 | -0.2599 | -0.32226 | 0.12131 | 0.070838 | -0.39309 | 151.2459
2010-11-08 | 12:26 | 0 | 21.716 | 0 | 0 | 0 | 25.112 | 25.593 | 25.134 | 25.087 | 23.81 | 24.943 | 23.594 | 0 | 0 | 57.866 | 57.708 | 45.247 | 25.713 | 0 | 0 | 56.857 | 34.129 | [5 empty] | 0 | 0.025 | 367 | -0.27417 | -0.33582 | 0.12073 | 0.070838 | -0.40666 | 148.3216
2010-11-08 | 12:27 | 0 | 21.704 | 0 | 0 | 0 | 25.134 | 25.568 | 25.112 | 25.038 | 23.401 | 25.014 | 23.16 | 0 | 0 | 57.843 | 57.688 | 45.203 | 25.688 | 0 | 0 | 56.946 | 34.129 | [5 empty] | 0 | 0.096 | 368 | -0.14779 | -0.21569 | 0.12585 | 0.070838 | -0.28653 | 193.8713
2010-11-08 | 12:28 | 0 | 21.728 | 0 | 0 | 0 | 25.146 | 25.627 | 25.168 | 25.048 | 23.82 | 25.026 | 23.364 | 0 | 0 | 57.875 | 57.697 | 45.28 | 25.747 | 0 | 0 | 56.935 | 34.115 | [5 empty] | 0 | 0.098 | 369 | -0.2072 | -0.27216 | 0.12344 | 0.070838 | -0.34299 | 165.5399
2010-11-08 | 12:29 | 0 | 21.728 | 0 | 1 | 0 | 25.146 | 25.627 | 25.168 | 25.048 | 24.303 | 25.048 | 23.94 | 0 | 0 | 57.852 | 57.674 | 45.212 | 25.723 | 0 | 0 | 56.935 | 34.115 | [5 empty] | 0 | 0.098 | 370 | -0.37493 | -0.43159 | 0.11665 | 0.070838 | -0.50243 | 134.0071
2010-11-08 | 12:30 | 0 | 21.736 | 0 | 0 | 0 | 25.154 | 25.708 | 25.154 | 25.129 | 24.671 | 25.08 | 24.045 | 0 | 0 | 57.882 | 57.704 | 45.266 | 25.754 | 0 | 0 | 56.964 | 34.146 | [5 empty] | 0 | 0.025 | 371 | -0.4055 | -0.46066 | 0.11541 | 0.070838 | -0.53149 | 131.07
2010-11-08 | 12:31 | 0 | 21.76 | 1 | 0 | 0 | 25.154 | 25.683 | 25.105 | 25.105 | 25.08 | 25.105 | 24.07 | 0 | 0 | 57.861 | 57.704 | 45.266 | 25.732 | 0 | 0 | 57.008 | 34.098 | [5 empty] | 0 | 0.049 | 372 | -0.41278 | -0.46758 | 0.11511 | 0.070838 | -0.53841 | 130.4349
2010-11-08 | 12:32 | 0 | 21.76 | 0 | 0 | 0 | 25.154 | 25.683 | 25.129 | 25.058 | 24.504 | 25.058 | 23.732 | 0 | 0 | 57.838 | 57.681 | 45.243 | 25.732 | 0 | 0 | 56.919 | 34.074 | [5 empty] | 0 | 0.096 | 373 | -0.31436 | -0.37402 | 0.1191 | 0.070838 | -0.44486 | 141.5123
2010-11-08 | 12:33 | 0 | 21.76 | 0 | 0 | 0 | 25.129 | 25.659 | 25.129 | 25.034 | 24.695 | 24.935 | 23.707 | 0 | 0 | 57.793 | 57.658 | 45.219 | 25.732 | 0 | 0 | 56.964 | 34.098 | [5 empty] | 0 | 0.095 | 374 | -0.30708 | -0.3671 | 0.1194 | 0.070838 | -0.43794 | 142.6137
2010-11-08 | 12:34 | 0 | 21.79 | 0 | 1 | 0 | 25.134 | 25.737 | 25.087 | 25.063 | 25.183 | 25.063 | 24.124 | 0 | 0 | 57.82 | 57.685 | 45.271 | 25.737 | 0 | 0 | 56.946 | 34.127 | [5 empty] | 0 | 0.071 | 375 | -0.42851 | -0.48252 | 0.11448 | 0.070838 | -0.55336 | 129.1365
2010-11-08 | 12:35 | 0 | 21.736 | 0 | 0 | 0 | 25.154 | 25.737 | 25.134 | 25.11 | 25.254 | 25.087 | 23.979 | 0 | 0 | 57.82 | 57.662 | 45.271 | 25.737 | 0 | 0 | 56.923 | 34.151 | [5 empty] | 0 | 0.044 | 376 | -0.38628 | -0.44239 | 0.11619 | 0.070838 | -0.51323 | 132.8619
2010-11-08 | 12:36 | 0 | 21.76 | 0 | 0 | 0 | 25.105 | 25.683 | 25.058 | 25.034 | 25.274 | 25.009 | 24.31 | 0 | 0 | 57.77 | 57.615 | 45.219 | 25.708 | 0 | 0 | 56.873 | 34.098 | [5 empty] | 0 | 0.071 | 377 | -0.48267 | -0.53401 | 0.11228 | 0.070838 | -0.60485 | 125.3121
2010-11-08 | 12:37 | 0 | 21.79 | 0 | 0 | 0 | 25.159 | 25.737 | 25.063 | 25.038 | 25.664 | 25.087 | 24.244 | 0 | 0 | 57.797 | 57.619 | 45.247 | 25.713 | 0 | 0 | 56.923 | 34.081 | [5 empty] | 0 | 0.121 | 378 | -0.46345 | -0.51574 | 0.11306 | 0.070838 | -0.58658 | 126.5668
2010-11-08 | 12:38 | 0 | 21.79 | 0 | 0 | 0 | 25.159 | 25.713 | 25.11 | 25.014 | 25.593 | 25.063 | 23.881 | 0 | 0 | 57.777 | 57.619 | 45.224 | 25.713 | 0 | 0 | 56.88 | 34.058 | [5 empty] | 0 | 0.145 | 379 | -0.35775 | -0.41526 | 0.11734 | 0.070838 | -0.4861 | 135.8778
2010-11-08 | 12:39 | 0 | 21.812 | 0 | 1 | 0 | 25.183 | 25.759 | 25.11 | 25.085 | 25.568 | 25.063 | 24.315 | 0 | 0 | 57.772 | 57.615 | 45.245 | 25.759 | 0 | 0 | 56.875 | 34.079 | [5 empty] | 0 | 0.098 | 380 | -0.48413 | -0.53539 | 0.11222 | 0.070838 | -0.60623 | 125.2211
2010-11-08 | 12:40 | 0 | 21.802 | 0 | 0 | 0 | 25.173 | 25.727 | 25.124 | 25.075 | 24.81 | 25.004 | 24.09 | 0 | 0 | 57.786 | 57.628 | 45.236 | 25.75 | 0 | 0 | 56.866 | 34.046 | [5 empty] | 0 | 0.098 | 381 | -0.41861 | -0.47311 | 0.11488 | 0.070838 | -0.54395 | 129.9426
2010-11-08 | 12:41 | 0 | 21.831 | 0 | 0 | 0 | 25.178 | 25.757 | 25.058 | 25.083 | 24.455 | 25.034 | 23.756 | 0 | 0 | 57.79 | 57.61 | 45.264 | 25.732 | 0 | 0 | 56.893 | 34.005 | [5 empty] | 0 | 0.095 | 382 | -0.32135 | -0.38066 | 0.11882 | 0.070838 | -0.4515 | 140.5019
2010-11-08 | 12:42 | 0 | 21.841 | 0 | 0 | 0 | 25.186 | 25.811 | 25.114 | 25.09 | 24.536 | 25.09 | 23.548 | 0 | 0 | 57.797 | 57.64 | 45.294 | 25.789 | 0 | 0 | 56.969 | 34.129 | [5 empty] | 0 | 0.096 | 383 | -0.26078 | -0.32309 | 0.12127 | 0.070838 | -0.39392 | 151.0577
2010-11-08 | 12:43 | 0 | 21.809 | 0 | 0 | 0 | 25.129 | 25.779 | 25.058 | 25.09 | 24.607 | 25.114 | 24.006 | 0 | 0 | 57.797 | 57.619 | 45.294 | 25.789 | 0 | 0 | 56.923 | 34.153 | [5 empty] | 0 | 0.039 | 384 | -0.39415 | -0.44986 | 0.11587 | 0.070838 | -0.5207 | 132.1078
2010-11-08 | 12:44 | 0 | 21.863 | 0 | 0 | 0 | 25.186 | 25.835 | 25.065 | 25.065 | 24.776 | 25.137 | 23.741 | 0 | 0 | 57.754 | 57.596 | 45.271 | 25.789 | 0 | 0 | 56.969 | 34.153 | [5 empty] | 0 | 0.121 | 385 | -0.31698 | -0.37651 | 0.11899 | 0.070838 | -0.44735 | 141.1282
2010-11-08 | 12:45 | 0 | 21.863 | 0 | 0 | 0 | 25.161 | 25.884 | 25.065 | 25.09 | 24.727 | 25.186 | 23.452 | 0 | 0 | 57.754 | 57.619 | 45.224 | 25.811 | 0 | 0 | 56.946 | 34.153 | [5 empty] | 0 | 0.071 | 386 | -0.23282 | -0.29651 | 0.1224 | 0.070838 | -0.36735 | 157.782
2010-11-08 | 12:46 | 0 | 21.897 | 0 | 1 | 0 | 25.195 | 25.943 | 25.075 | 25.124 | 24.45 | 25.22 | 23.437 | 0 | 0 | 57.763 | 57.628 | 45.303 | 25.823 | 0 | 0 | 56.932 | 34.163 | [5 empty] | 0 | 0.071 | 387 | -0.22845 | -0.29236 | 0.12258 | 0.070838 | -0.3632 | 158.9813
2010-11-08 | 12:47 | 0 | 21.841 | 0 | 0 | 0 | 25.137 | 25.933 | 25.065 | 25.016 | 24.44 | 25.09 | 23.307 | 0 | 0 | 57.731 | 57.551 | 45.271 | 25.764 | 0 | 0 | 56.857 | 34.105 | [5 empty] | 0 | 0.121 | 388 | -0.1906 | -0.25638 | 0.12412 | 0.070838 | -0.32722 | 171.6782
2010-11-08 | 12:48 | 0 | 21.875 | 0 | 0 | 0 | 25.171 | 26.014 | 25.075 | 25.075 | 25.051 | 25.195 | 23.388 | 0 | 0 | 57.74 | 57.56 | 45.303 | 25.799 | 0 | 0 | 56.843 | 34.187 | [5 empty] | 0 | 0.096 | 389 | -0.21419 | -0.2788 | 0.12316 | 0.070838 | -0.34964 | 163.24
2010-11-08 | 12:49 | 0 | 21.875 | 0 | 0 | 0 | 25.171 | 26.039 | 25.026 | 25.051 | 24.906 | 25.22 | 23.511 | 0 | 0 | 57.694 | 57.56 | 45.28 | 25.799 | 0 | 0 | 56.889 | 34.187 | [5 empty] | 0 | 0.12 | 390 | -0.25 | -0.31284 | 0.12171 | 0.070838 | -0.38368 | 153.4713
2010-11-08 | 12:50 | 0 | 21.826 | 0 | 0 | 0 | 25.149 | 26.088 | 25.075 | 25.051 | 24.401 | 25.22 | 23.413 | 0 | 0 | 57.694 | 57.56 | 45.257 | 25.774 | 0 | 0 | 56.843 | 34.163 | [5 empty] | 0 | 0.098 | 391 | -0.22147 | -0.28572 | 0.12286 | 0.070838 | -0.35656 | 160.9987
2010-11-08 | 12:51 | 0 | 21.905 | 0 | 0 | 0 | 25.178 | 26.164 | 25.056 | 25.08 | 24.69 | 25.244 | 23.896 | 0 | 0 | 57.694 | 57.516 | 45.257 | 25.799 | 0 | 0 | 56.889 | 34.139 | [5 empty] | 0 | 0.098 | 392 | -0.36212 | -0.41941 | 0.11717 | 0.070838 | -0.49025 | 135.3854
2010-11-08 | 12:52 | 0 | 21.88 | 0 | 0 | 0 | 25.154 | 26.188 | 25.034 | 25.056 | 25.419 | 25.274 | 23.925 | 0 | 0 | 57.722 | 57.544 | 45.285 | 25.779 | 0 | 0 | 56.871 | 34.192 | [5 empty] | 0 | 0.098 | 393 | -0.37056 | -0.42744 | 0.11682 | 0.070838 | -0.49828 | 134.4663
2010-11-08 | 12:53 | 0 | 21.88 | 0 | 0 | 0 | 25.154 | 26.284 | 25.056 | 25.034 | 24.935 | 25.274 | 23.781 | 0 | 0 | 57.678 | 57.521 | 45.285 | 25.779 | 0 | 0 | 56.825 | 34.168 | [5 empty] | 0 | 0.12 | 394 | -0.32863 | -0.38758 | 0.11852 | 0.070838 | -0.45842 | 139.4952
2010-11-08 | 12:54 | 0 | 21.88 | 0 | 0 | 0 | 25.154 | 26.358 | 25.009 | 25.034 | 25.345 | 25.298 | 23.925 | 0 | 0 | 57.678 | 57.498 | 45.285 | 25.754 | 0 | 0 | 56.782 | 34.144 | [5 empty] | 0 | 0.12 | 395 | -0.37056 | -0.42744 | 0.11682 | 0.070838 | -0.49828 | 134.4663
2010-11-08 | 12:55 | 0 | 21.905 | 0 | 0 | 0 | 25.129 | 26.382 | 25.009 | 25.009 | 26.743 | 25.274 | 24.359 | 0 | 0 | 57.656 | 57.498 | 45.264 | 25.779 | 0 | 0 | 56.804 | 34.122 | [5 empty] | 0 | 0.12 | 396 | -0.49694 | -0.54757 | 0.1117 | 0.070838 | -0.61841 | 124.4433
2010-11-08 | 12:56 | 0 | 21.905 | 0 | 0 | 0 | 25.154 | 26.502 | 25.056 | 24.985 | 26.213 | 25.249 | 24.335 | 0 | 0 | 57.678 | 57.475 | 45.308 | 25.754 | 0 | 0 | 56.825 | 34.098 | [5 empty] | 0 | 0.169 | 397 | -0.48995 | -0.54093 | 0.11199 | 0.070838 | -0.61177 | 124.8625
2010-11-08 | 12:57 | 0 | 21.912 | 0 | 0 | 0 | 25.186 | 26.605 | 25.087 | 25.041 | 26.848 | 25.306 | 24.318 | 0 | 0 | 57.685 | 57.505 | 45.294 | 25.786 | 0 | 0 | 56.834 | 34.081 | [5 empty] | 0 | 0.145 | 398 | -0.485 | -0.53622 | 0.11219 | 0.070838 | -0.60706 | 125.1667
2010-11-08 | 12:58 | 0 | 21.912 | 0 | 0 | 0 | 25.161 | 26.703 | 25.087 | 25.065 | 26.245 | 25.232 | 23.788 | 0 | 0 | 57.685 | 57.505 | 45.224 | 25.786 | 0 | 0 | 56.834 | 34.081 | [5 empty] | 0 | 0.096 | 399 | -0.33067 | -0.38952 | 0.11844 | 0.070838 | -0.46036 | 139.2212
2010-11-08 | 12:59 | 0 | 21.912 | 0 | 0 | 0 | 25.161 | 26.799 | 25.087 | 25.065 | 25.377 | 25.281 | 23.812 | 0 | 0 | 57.619 | 57.439 | 45.247 | 25.715 | 0 | 0 | 56.745 | 34.081 | [5 empty] | 0 | 0.096 | 400 | -0.33765 | -0.39616 | 0.11816 | 0.070838 | -0.467 | 138.3071
2010-11-08 | 13:00 | 0 | 21.861 | 0 | 0 | 0 | 25.11 | 26.797 | 25.038 | 24.989 | 24.918 | 25.159 | 23.93 | 0 | 0 | 57.594 | 57.437 | 45.245 | 25.688 | 0 | 0 | 56.743 | 34.058 | [5 empty] | 0 | 0.121 | 401 | -0.37202 | -0.42882 | 0.11676 | 0.070838 | -0.49966 | 134.312
2010-11-08 | 13:01 | 0 | 21.895 | 0 | 0 | 0 | 25.122 | 26.926 | 25.073 | 24.999 | 24.663 | 25.144 | 23.484 | 0 | 0 | 57.626 | 57.425 | 45.257 | 25.747 | 0 | 0 | 56.752 | 34.113 | [5 empty] | 0 | 0.123 | 402 | -0.24214 | -0.30537 | 0.12203 | 0.070838 | -0.37621 | 155.3681
2010-11-08 | 13:02 | 0 | 21.895 | 0 | 0 | 0 | 25.097 | 27.025 | 25.097 | 24.977 | 24.494 | 25.122 | 24.014 | 0 | 0 | 57.603 | 57.425 | 45.257 | 25.723 | 0 | 0 | 56.706 | 34.136 | [5 empty] | 0 | 0.12 | 403 | -0.39648 | -0.45208 | 0.11577 | 0.070838 | -0.52291 | 131.8901
2010-11-08 | 13:03 | 0 | 21.924 | 0 | 0 | 0 | 25.102 | 27.15 | 25.151 | 25.007 | 24.619 | 25.173 | 23.945 | 0 | 0 | 57.631 | 57.453 | 45.285 | 25.752 | 0 | 0 | 56.734 | 34.189 | [5 empty] | 0 | 0.095 | 404 | -0.37638 | -0.43298 | 0.11659 | 0.070838 | -0.50381 | 133.8564
2010-11-08 | 13:04 | 0 | 21.92 | 0 | 0 | 0 | 25.097 | 27.216 | 25.144 | 24.953 | 24.759 | 25.122 | 24.085 | 0 | 0 | 57.583 | 57.425 | 45.257 | 25.723 | 0 | 0 | 56.686 | 34.16 | [5 empty] | 0 | 0.144 | 405 | -0.41715 | -0.47173 | 0.11494 | 0.070838 | -0.54257 | 130.0644
2010-11-08 | 13:05 | 0 | 21.924 | 0 | 0 | 0 | 25.078 | 27.341 | 25.198 | 24.933 | 24.452 | 25.127 | 24.043 | 0 | 0 | 57.61 | 57.43 | 45.306 | 25.752 | 0 | 0 | 56.668 | 34.189 | [5 empty] | 0 | 0.145 | 406 | -0.40492 | -0.4601 | 0.11543 | 0.070838 | -0.53094 | 131.1218
2010-11-08 | 13:06 | 0 | 21.9 | 0 | 0 | 0 | 25.078 | 27.414 | 25.247 | 24.982 | 24.884 | 25.102 | 24.114 | 0 | 0 | 57.61 | 57.407 | 45.306 | 25.752 | 0 | 0 | 56.734 | 34.213 | [5 empty] | 0 | 0.096 | 407 | -0.4256 | -0.47976 | 0.11459 | 0.070838 | -0.55059 | 129.3697
2010-11-08 | 13:07 | 0 | 21.9 | 0 | 0 | 0 | 25.053 | 27.486 | 25.293 | 24.933 | 25.007 | 25.127 | 24.188 | 0 | 0 | 57.587 | 57.407 | 45.285 | 25.752 | 0 | 0 | 56.779 | 34.213 | [5 empty] | 0 | 0.12 | 408 | -0.44715 | -0.50024 | 0.11372 | 0.070838 | -0.57108 | 127.716
2010-11-08 | 13:08 | 0 | 21.924 | 0 | 0 | 0 | 25.053 | 27.535 | 25.367 | 24.908 | 25.438 | 25.102 | 24.644 | 0 | 0 | 57.564 | 57.364 | 45.261 | 25.752 | 0 | 0 | 56.734 | 34.189 | [5 empty] | 0 | 0.145 | 409 | -0.57993 | -0.62646 | 0.10834 | 0.070838 | -0.6973 | 120.2376
2010-11-08 | 13:09 | 0 | 21.978 | 0 | 0 | 0 | 25.058 | 27.684 | 25.421 | 24.987 | 25.926 | 25.107 | 24.433 | 0 | 0 | 57.592 | 57.391 | 45.313 | 25.757 | 0 | 0 | 56.741 | 34.218 | [5 empty] | 0 | 0.071 | 410 | -0.51849 | -0.56805 | 0.11083 | 0.070838 | -0.63889 | 123.2219
2010-11-08 | 13:10 | 0 | 21.954 | 0 | 0 | 0 | 25.058 | 27.758 | 25.445 | 24.913 | 25.83 | 25.132 | 24.482 | 0 | 0 | 57.546 | 57.368 | 45.289 | 25.757 | 0 | 0 | 56.784 | 34.194 | [5 empty] | 0 | 0.145 | 411 | -0.53276 | -0.58162 | 0.11025 | 0.070838 | -0.65246 | 122.4675
2010-11-08 | 13:11 | 0 | 21.924 | 0 | 0 | 0 | 25.007 | 27.824 | 25.463 | 24.862 | 25.752 | 25.102 | 24.21 | 0 | 0 | 57.519 | 57.341 | 45.238 | 25.752 | 0 | 0 | 56.779 | 34.141 | [5 empty] | 0 | 0.145 | 412 | -0.45355 | -0.50633 | 0.11346 | 0.070838 | -0.57717 | 127.2547
2010-11-08 | 13:12 | 0 | 21.929 | 0 | 0 | 0 | 25.011 | 27.949 | 25.566 | 24.891 | 25.757 | 25.083 | 24.384 | 0 | 0 | 57.546 | 57.322 | 45.243 | 25.757 | 0 | 0 | 56.741 | 34.148 | [5 empty] | 0 | 0.12 | 413 | -0.50422 | -0.55449 | 0.11141 | 0.070838 | -0.62533 | 124.019
2010-11-08 | 13:13 | 0 | 21.954 | 0 | 0 | 0 | 25.011 | 27.998 | 25.637 | 24.867 | 26 | 25.036 | 24.433 | 0 | 0 | 57.546 | 57.322 | 45.289 | 25.757 | 0 | 0 | 56.695 | 34.125 | [5 empty] | 0 | 0.144 | 414 | -0.51849 | -0.56805 | 0.11083 | 0.070838 | -0.63889 | 123.2219
2010-11-08 | 13:14 | 0 | 21.986 | 0 | 0 | 0 | 24.994 | 28.079 | 25.693 | 24.923 | 26.296 | 25.043 | 24.56 | 0 | 0 | 57.553 | 57.352 | 45.273 | 25.764 | 0 | 0 | 56.747 | 34.132 | [5 empty] | 0 | 0.071 | 415 | -0.55547 | -0.60321 | 0.10933 | 0.070838 | -0.67405 | 121.3466
2010-11-08 | 13:15 | 0 | 21.929 | 0 | 0 | 0 | 24.938 | 28.143 | 25.71 | 24.867 | 26.505 | 24.962 | 24.168 | 0 | 0 | 57.503 | 57.3 | 45.266 | 25.71 | 0 | 0 | 56.784 | 34.053 | [5 empty] | 0 | 0.071 | 416 | -0.44132 | -0.4947 | 0.11396 | 0.070838 | -0.56554 | 128.1471
2010-11-08 | 13:16 | 0 | 21.961 | 0 | 0 | 0 | 24.994 | 28.295 | 25.764 | 24.923 | 25.958 | 24.994 | 24.56 | 0 | 0 | 57.532 | 57.329 | 45.273 | 25.764 | 0 | 0 | 56.791 | 34.084 | [5 empty] | 0 | 0.071 | 417 | -0.55547 | -0.60321 | 0.10933 | 0.070838 | -0.67405 | 121.3466
2010-11-08 | 13:17 | 0 | 21.986 | 0 | 0 | 0 | 24.97 | 28.344 | 25.789 | 24.899 | 25.982 | 25.019 | 24.006 | 0 | 0 | 57.532 | 57.286 | 45.296 | 25.742 | 0 | 0 | 56.77 | 34.084 | [5 empty] | 0 | 0.071 | 418 | -0.39415 | -0.44986 | 0.11587 | 0.070838 | -0.5207 | 132.1078
2010-11-08 | 13:18 | 0 | 21.986 | 0 | 0 | 0 | 24.97 | 28.464 | 25.862 | 24.85 | 25.982 | 24.994 | 24.126 | 0 | 0 | 57.532 | 57.306 | 45.32 | 25.742 | 0 | 0 | 56.725 | 34.108 | [5 empty] | 0 | 0.12 | 419 | -0.42909 | -0.48308 | 0.11445 | 0.070838 | -0.55392 | 129.0903
2010-11-08 | 13:19 | 0 | 21.986 | 0 | 0 | 0 | 24.923 | 28.51 | 25.862 | 24.899 | 25.259 | 24.945 | 23.898 | 0 | 0 | 57.526 | 57.322 | 45.31 | 25.801 | 0 | 0 | 56.741 | 34.122 | [5 empty] | 0 | 0.024 | 420 | -0.3627 | -0.41997 | 0.11714 | 0.070838 | -0.4908 | 135.3206
2010-11-08 | 13:20 | 0 | 21.969 | 0 | 0 | 0 | 24.955 | 28.616 | 25.919 | 24.857 | 24.955 | 24.977 | 24.014 | 0 | 0 | 57.498 | 57.297 | 45.261 | 25.75 | 0 | 0 | 56.67 | 34.093 | [5 empty] | 0 | 0.098 | 421 | -0.39648 | -0.45208 | 0.11577 | 0.070838 | -0.52291 | 131.8901
2010-11-08 | 13:21 | 0 | 21.993 | 0 | 0 | 0 | 24.906 | 28.687 | 25.919 | 24.857 | 25.195 | 25.002 | 23.967 | 0 | 0 | 57.475 | 57.275 | 45.282 | 25.75 | 0 | 0 | 56.67 | 34.117 | [5 empty] | 0 | 0.049 | 422 | -0.38279 | -0.43907 | 0.11633 | 0.070838 | -0.5099 | 133.2071
2010-11-08 | 13:22 | 0 | 22.025 | 0 | 0 | 0 | 24.938 | 28.792 | 26.022 | 24.889 | 25.298 | 24.987 | 24.288 | 0 | 0 | 57.505 | 57.281 | 45.313 | 25.757 | 0 | 0 | 56.743 | 34.148 | [5 empty] | 0 | 0.049 | 423 | -0.47627 | -0.52792 | 0.11254 | 0.070838 | -0.59876 | 125.7191
2010-11-08 | 13:23 | 0 | 22.025 | 0 | 0 | 0 | 24.938 | 28.842 | 26.093 | 24.864 | 25.517 | 25.009 | 24.528 | 0 | 0 | 57.505 | 57.281 | 45.245 | 25.781 | 0 | 0 | 56.677 | 34.148 | [5 empty] | 0 | 0.074 | 424 | -0.54615 | -0.59435 | 0.10971 | 0.070838 | -0.66519 | 121.7952
2010-11-08 | 13:24 | 0 | 22.025 | 0 | 0 | 0 | 24.938 | 28.937 | 26.117 | 24.842 | 25.034 | 24.962 | 23.805 | 0 | 0 | 57.505 | 57.259 | 45.292 | 25.757 | 0 | 0 | 56.677 | 34.148 | [5 empty] | 0 | 0.096 | 425 | -0.33562 | -0.39422 | 0.11824 | 0.070838 | -0.46506 | 138.5698
2010-11-08 | 13:25 | 0 | 22.059 | 0 | 0 | 0 | 24.923 | 29.043 | 26.176 | 24.877 | 24.683 | 25.021 | 24.058 | 0 | 0 | 57.514 | 57.268 | 45.345 | 25.791 | 0 | 0 | 56.709 | 34.182 | [5 empty] | 0 | 0.046 | 426 | -0.40929 | -0.46425 | 0.11525 | 0.070838 | -0.53509 | 130.7369
2010-11-08 | 13:26 | 0 | 22.025 | 0 | 0 | 0 | 24.913 | 29.057 | 26.191 | 24.818 | 24.455 | 24.962 | 23.325 | 0 | 0 | 57.482 | 57.259 | 45.313 | 25.757 | 0 | 0 | 56.654 | 34.125 | [5 empty] | 0 | 0.095 | 427 | -0.19584 | -0.26136 | 0.1239 | 0.070838 | -0.3322 | 169.6274
2010-11-08 | 13:27 | 0 | 22.059 | 0 | 0 | 0 | 24.923 | 29.187 | 26.25 | 24.877 | 24.369 | 24.972 | 23.839 | 0 | 0 | 57.514 | 57.268 | 45.324 | 25.816 | 0 | 0 | 56.709 | 34.158 | [5 empty] | 0 | 0.046 | 428 | -0.34552 | -0.40364 | 0.11784 | 0.070838 | -0.47447 | 137.3228
2010-11-08 | 13:28 | 0 | 22.059 | 0 | 0 | 0 | 24.899 | 29.285 | 26.225 | 24.877 | 24.129 | 24.972 | 24.129 | 0 | 0 | 57.514 | 57.291 | 45.301 | 25.816 | 0 | 0 | 56.686 | 34.134 | [5 empty] | 0 | 0.022 | 429 | -0.42996 | -0.48391 | 0.11442 | 0.070838 | -0.55475 | 129.0211
2010-11-08 | 13:29 | 0 | 22.084 | 0 | 0 | 0 | 24.899 | 29.356 | 26.272 | 24.828 | 24.273 | 25.021 | 24.129 | 0 | 0 | 57.494 | 57.268 | 45.369 | 25.767 | 0 | 0 | 56.617 | 34.158 | [5 empty] | 0 | 0.071 | 430 | -0.42996 | -0.48391 | 0.11442 | 0.070838 | -0.55475 | 129.0211
2010-11-08 | 13:30 | 0 | 22.035 | 0 | 0 | 0 | 24.877 | 29.43 | 26.296 | 24.852 | 24.153 | 25.021 | 24.443 | 0 | 0 | 57.494 | 57.247 | 45.345 | 25.791 | 0 | 0 | 56.597 | 34.158 | [5 empty] | 0 | 0.025 | 431 | -0.5214 | -0.57082 | 0.11071 | 0.070838 | -0.64166 | 123.0646
2010-11-08 | 13:31 | 0 | 22.059 | 0 | 0 | 0 | 24.877 | 29.501 | 26.296 | 24.803 | 24.345 | 25.021 | 24.609 | 0 | 0 | 57.471 | 57.247 | 45.324 | 25.821 | 0 | 0 | 56.624 | 34.235 | [5 empty] | 0 | 0.074 | 432 | -0.56974 | -0.61677 | 0.10875 | 0.070838 | -0.68761 | 120.6881
2010-11-08 | 13:32 | 0 | 22.113 | 0 | 0 | 0 | 24.906 | 29.58 | 26.375 | 24.808 | 24.857 | 25.073 | 24.783 | 0 | 0 | 57.498 | 57.252 | 45.329 | 25.821 | 0 | 0 | 56.556 | 34.211 | [5 empty] | 0 | 0.098 | 433 | -0.62041 | -0.66493 | 0.1067 | 0.070838 | -0.73577 | 118.5947
2010-11-08 | 13:33 | 0 | 22.084 | 0 | 0 | 0 | 24.877 | 29.646 | 26.345 | 24.779 | 24.129 | 25.021 | 24.683 | 0 | 0 | 57.448 | 57.179 | 45.345 | 25.791 | 0 | 0 | 56.505 | 34.182 | [5 empty] | 0 | 0.098 | 434 | -0.59129 | -0.63725 | 0.10788 | 0.070838 | -0.70809 | 119.754
2010-11-08 | 13:34 | 0 | 22.113 | 0 | 0 | 0 | 24.906 | 29.746 | 26.375 | 24.832 | 24.472 | 25.146 | 24.761 | 0 | 0 | 57.453 | 57.206 | 45.329 | 25.821 | 0 | 0 | 56.533 | 34.211 | [5 empty] | 0 | 0.074 | 435 | -0.614 | -0.65884 | 0.10696 | 0.070838 | -0.72968 | 118.8403
2010-11-08 | 13:35 | 0 | 22.138 | 0 | 0 | 0 | 24.906 | 29.795 | 26.399 | 24.832 | 24.303 | 25.122 | 24.737 | 0 | 0 | 57.475 | 57.117 | 45.306 | 25.821 | 0 | 0 | 56.556 | 34.187 | [5 empty] | 0 | 0.074 | 436 | -0.60701 | -0.6522 | 0.10724 | 0.070838 | -0.72304 | 119.1141
2010-11-08 | 13:36 | 0 | 22.113 | 0 | 0 | 0 | 24.882 | 29.891 | 26.399 | 24.808 | 24.327 | 25.193 | 24.832 | 0 | 0 | 57.453 | 57.183 | 45.306 | 25.796 | 0 | 0 | 56.51 | 34.187 | [5 empty] | 0 | 0.074 | 437 | -0.63468 | -0.6785 | 0.10612 | 0.070838 | -0.74934 | 118.0654
2010-11-08 | 13:37 | 0 | 22.113 | 0 | 0 | 0 | 24.882 | 29.915 | 26.446 | 24.783 | 24.374 | 25.171 | 25.316 | 0 | 0 | 57.43 | 57.16 | 45.282 | 25.796 | 0 | 0 | 56.579 | 34.187 | [5 empty] | 0 | 0.099 | 438 | -0.77562 | -0.81247 | 0.10041 | 0.070838 | -0.88331 | 113.8841
2010-11-08 | 13:38 | 0 | 22.094 | 0 | 0 | 0 | 24.886 | 30.041 | 26.475 | 24.837 | 24.381 | 25.271 | 25.32 | 0 | 0 | 57.457 | 57.167 | 45.334 | 25.826 | 0 | 0 | 56.56 | 34.192 | [5 empty] | 0 | 0.049 | 439 | -0.77678 | -0.81358 | 0.10036 | 0.070838 | -0.88441 | 113.8559
2010-11-08 | 13:39 | 0 | 22.167 | 0 | 0 | 0 | 24.886 | 30.114 | 26.475 | 24.837 | 24.283 | 25.271 | 25.392 | 0 | 0 | 57.457 | 57.167 | 45.352 | 25.86 | 0 | 0 | 56.585 | 34.175 | [5 empty] | 0 | 0.049 | 440 | -0.79775 | -0.83351 | 0.099513 | 0.070838 | -0.90434 | 113.3618
2010-11-08 | 13:40 | 0 | 22.152 | 0 | 0 | 0 | 24.896 | 30.17 | 26.534 | 24.798 | 24.511 | 25.257 | 25.186 | 0 | 0 | 57.459 | 57.17 | 45.315 | 25.882 | 0 | 0 | 56.563 | 34.129 | [5 empty] | 0 | 0.098 | 441 | -0.73776 | -0.77648 | 0.10194 | 0.070838 | -0.84732 | 114.8503
2010-11-08 | 13:41 | 0 | 22.152 | 0 | 0 | 0 | 24.872 | 30.266 | 26.51 | 24.847 | 24.269 | 25.257 | 25.087 | 0 | 0 | 57.439 | 57.147 | 45.315 | 25.86 | 0 | 0 | 56.563 | 34.151 | [5 empty] | 0 | 0.025 | 442 | -0.70893 | -0.74908 | 0.10311 | 0.070838 | -0.81992 | 115.6553
2010-11-08 | 13:42 | 0 | 22.177 | 0 | 0 | 0 | 24.872 | 30.315 | 26.534 | 24.776 | 24.558 | 25.257 | 25.352 | 0 | 0 | 57.459 | 57.124 | 45.292 | 25.835 | 0 | 0 | 56.563 | 34.151 | [5 empty] | 0 | 0.096 | 443 | -0.7861 | -0.82243 | 0.099985 | 0.070838 | -0.89327 | 113.633
2010-11-08 | 13:43 | 0 | 22.209 | 0 | 0 | 0 | 24.904 | 30.396 | 26.542 | 24.855 | 24.879 | 25.313 | 25.578 | 0 | 0 | 57.4 | 57.131 | 45.301 | 25.867 | 0 | 0 | 56.526 | 34.206 | [5 empty] | 0 | 0.049 | 444 | -0.85191 | -0.88499 | 0.097318 | 0.070838 | -0.95583 | 112.1978
2010-11-08 | 13:44 | 0 | 22.152 | 0 | 0 | 0 | 24.872 | 30.435 | 26.559 | 24.776 | 24.921 | 25.232 | 25.208 | 0 | 0 | 57.416 | 57.101 | 45.338 | 25.835 | 0 | 0 | 56.474 | 34.175 | [5 empty] | 0 | 0.096 | 445 | -0.74417 | -0.78257 | 0.10168 | 0.070838 | -0.85341 | 114.6799
2010-11-08 | 13:45 | 0 | 22.233 | 0 | 0 | 0 | 24.904 | 30.516 | 26.613 | 24.808 | 24.685 | 25.289 | 25.289 | 0 | 0 | 57.446 | 57.131 | 45.322 | 25.892 | 0 | 0 | 56.526 | 34.254 | [5 empty] | 0 | 0.096 | 446 | -0.76776 | -0.805 | 0.10073 | 0.070838 | -0.87583 | 114.0769
2010-11-08 | 13:46 | 0 | 22.177 | 0 | 0 | 0 | 24.823 | 30.555 | 26.559 | 24.798 | 24.582 | 25.281 | 25.087 | 0 | 0 | 57.393 | 57.078 | 45.315 | 25.811 | 0 | 0 | 56.496 | 34.175 | [5 empty] | 0 | 0.025 | 447 | -0.70893 | -0.74908 | 0.10311 | 0.070838 | -0.81992 | 115.6553
2010-11-08 | 13:47 | 0 | 22.209 | 0 | 0 | 0 | 24.855 | 30.683 | 26.613 | 24.83 | 24.71 | 25.264 | 25.362 | 0 | 0 | 57.446 | 57.131 | 45.345 | 25.867 | 0 | 0 | 56.526 | 34.23 | [5 empty] | 0 | 0.025 | 448 | -0.78901 | -0.8252 | 0.099867 | 0.070838 | -0.89604 | 113.5644
2010-11-08 | 13:48 | 0 | 22.233 | 0 | 0 | 0 | 24.855 | 30.732 | 26.613 | 24.808 | 24.999 | 25.289 | 25.289 | 0 | 0 | 57.423 | 57.108 | 45.322 | 25.867 | 0 | 0 | 56.48 | 34.206 | [5 empty] | 0 | 0.047 | 449 | -0.76776 | -0.805 | 0.10073 | 0.070838 | -0.87583 | 114.0769
2010-11-08 | 13:49 | 0 | 22.233 | 0 | 0 | 0 | 24.83 | 30.757 | 26.613 | 24.808 | 24.663 | 25.289 | 25.289 | 0 | 0 | 57.423 | 57.087 | 45.322 | 25.867 | 0 | 0 | 56.46 | 34.254 | [5 empty] | 0 | 0.022 | 450 | -0.76776 | -0.805 | 0.10073 | 0.070838 | -0.87583 | 114.0769
2010-11-08 | 13:50 | 0 | 22.265 | 0 | 0 | 0 | 24.886 | 30.837 | 26.694 | 24.815 | 24.935 | 25.32 | 25.369 | 0 | 0 | 57.43 | 57.094 | 45.331 | 25.875 | 0 | 0 | 56.467 | 34.261 | [5 empty] | 0 | 0.071 | 451 | -0.79105 | -0.82714 | 0.099784 | 0.070838 | -0.89798 | 113.5168
2010-11-08 | 13:51 | 0 | 22.209 | 0 | 0 | 0 | 24.83 | 30.877 | 26.662 | 24.783 | 24.565 | 25.217 | 24.879 | 0 | 0 | 57.377 | 57.042 | 45.301 | 25.867 | 0 | 0 | 56.437 | 34.206 | [5 empty] | 0 | 0.047 | 452 | -0.64836 | -0.69151 | 0.10557 | 0.070838 | -0.76235 | 117.5797
2010-11-08 | 13:52 | 0 | 22.241 | 0 | 0 | 0 | 24.886 | 30.982 | 26.645 | 24.815 | 24.261 | 25.249 | 24.886 | 0 | 0 | 57.407 | 57.094 | 45.331 | 25.875 | 0 | 0 | 56.49 | 34.261 | [5 empty] | 0 | 0.071 | 453 | -0.6504 | -0.69344 | 0.10548 | 0.070838 | -0.76428 | 117.5091
2010-11-08 | 13:53 | 0 | 22.209 | 0 | 0 | 0 | 24.83 | 30.972 | 26.662 | 24.734 | 24.156 | 25.217 | 24.808 | 0 | 0 | 57.354 | 57.019 | 45.278 | 25.818 | 0 | 0 | 56.46 | 34.16 | [5 empty] | 0 | 0.096 | 454 | -0.62769 | -0.67185 | 0.1064 | 0.070838 | -0.74269 | 118.3216
2010-11-08 | 13:54 | 0 | 22.216 | 0 | 0 | 0 | 24.862 | 31.102 | 26.694 | 24.815 | 24.067 | 25.296 | 24.862 | 0 | 0 | 57.407 | 57.094 | 45.331 | 25.899 | 0 | 0 | 56.49 | 34.213 | [5 empty] | 0 | 0.047 | 455 | -0.64341 | -0.6868 | 0.10577 | 0.070838 | -0.75764 | 117.753
2010-11-08 | 13:55 | 0 | 22.241 | 0 | 0 | 0 | 24.84 | 31.124 | 26.694 | 24.766 | 24.332 | 25.2 | 24.646 | 0 | 0 | 57.407 | 57.049 | 45.308 | 25.85 | 0 | 0 | 56.49 | 34.213 | [5 empty] | 0 | 0.074 | 456 | -0.58052 | -0.62701 | 0.10832 | 0.070838 | -0.69785 | 120.2124
2010-11-08 | 13:56 | 0 | 22.241 | 0 | 0 | 0 | 24.84 | 31.198 | 26.743 | 24.766 | 24.332 | 25.2 | 24.452 | 0 | 0 | 57.384 | 57.026 | 45.308 | 25.85 | 0 | 0 | 56.421 | 34.192 | [5 empty] | 0 | 0.074 | 457 | -0.52402 | -0.57331 | 0.1106 | 0.070838 | -0.64415 | 122.9245
2010-11-08 | 13:57 | 0 | 22.248 | 0 | 0 | 0 | 24.847 | 31.301 | 26.725 | 24.798 | 23.81 | 25.208 | 24.509 | 0 | 0 | 57.37 | 57.055 | 45.315 | 25.906 | 0 | 0 | 56.428 | 34.244 | [5 empty] | 0 | 0.049 | 458 | -0.54062 | -0.58909 | 0.10993 | 0.070838 | -0.65993 | 122.0688
2010-11-08 | 13:58 | 0 | 22.248 | 0 | 0 | 0 | 24.847 | 31.325 | 26.774 | 24.774 | 23.401 | 25.159 | 24.269 | 0 | 0 | 57.37 | 57.033 | 45.315 | 25.857 | 0 | 0 | 56.405 | 34.268 | [5 empty] | 0 | 0.073 | 459 | -0.47073 | -0.52266 | 0.11276 | 0.070838 | -0.5935 | 126.0795
2010-11-08 | 13:59 | 0 | 22.224 | 0 | 0 | 0 | 24.823 | 31.399 | 26.774 | 24.823 | 23.04 | 25.183 | 24.124 | 0 | 0 | 57.393 | 56.98 | 45.282 | 25.87 | 0 | 0 | 56.419 | 34.258 | [5 empty] | 0 | 0 | 460 | -0.42851 | -0.48252 | 0.11448 | 0.070838 | -0.55336 | 129.1365
2010-11-08 | 14:00 | 0 | 22.211 | 0 | 0 | 0 | 24.786 | 31.409 | 26.713 | 24.761 | 23.268 | 25.146 | 24.376 | 0 | 0 | 57.336 | 56.978 | 45.303 | 25.821 | 0 | 0 | 56.373 | 34.211 | [5 empty] | 0 | 0.025 | 461 | -0.50189 | -0.55228 | 0.1115 | 0.070838 | -0.62312 | 124.1534
2010-11-08 | 14:01 | 0 | 22.211 | 0 | 0 | 0 | 24.786 | 31.458 | 26.76 | 24.786 | 23.172 | 25.146 | 24.401 | 0 | 0 | 57.336 | 56.978 | 45.303 | 25.821 | 0 | 0 | 56.373 | 34.211 | [5 empty] | 0 | 0 | 462 | -0.50917 | -0.5592 | 0.11121 | 0.070838 | -0.63004 | 123.7374
2010-11-08 | 14:02 | 0 | 22.187 | 0 | 0 | 0 | 24.786 | 31.531 | 26.784 | 24.737 | 23.219 | 25.122 | 23.727 | 0 | 0 | 57.336 | 56.978 | 45.28 | 25.799 | 0 | 0 | 56.419 | 34.211 | [5 empty] | 0 | 0.049 | 463 | -0.3129 | -0.37263 | 0.11916 | 0.070838 | -0.44347 | 141.7285
2010-11-08 | 14:03 | 0 | 22.187 | 0 | 0 | 0 | 24.761 | 31.602 | 26.784 | 24.786 | 23.798 | 25.171 | 23.678 | 0 | 0 | 57.316 | 56.955 | 45.327 | 25.821 | 0 | 0 | 56.373 | 34.187 | [5 empty] | 0 | -0.025 | 464 | -0.29863 | -0.35907 | 0.11974 | 0.070838 | -0.42991 | 143.9586
2010-11-08 | 14:04 | 0 | 22.187 | 0 | 0 | 0 | 24.761 | 31.627 | 26.784 | 24.761 | 23.437 | 25.146 | 24.038 | 0 | 0 | 57.316 | 56.955 | 45.327 | 25.845 | 0 | 0 | 56.327 | 34.211 | [5 empty] | 0 | 0 | 465 | -0.40347 | -0.45872 | 0.11549 | 0.070838 | -0.52956 | 131.252
2010-11-08 | 14:05 | 0 | 22.187 | 0 | 0 | 0 | 24.737 | 31.651 | 26.833 | 24.737 | 24.112 | 25.146 | 23.991 | 0 | 0 | 57.293 | 56.935 | 45.28 | 25.845 | 0 | 0 | 56.307 | 34.187 | [5 empty] | 0 | 0 | 466 | -0.38978 | -0.44571 | 0.11604 | 0.070838 | -0.51655 | 132.523
2010-11-08 | 14:06 | 0 | 22.162 | 0 | 0 | 0 | 24.737 | 31.747 | 26.833 | 24.761 | 23.678 | 25.171 | 24.038 | 0 | 0 | 57.293 | 56.955 | 45.303 | 25.821 | 0 | 0 | 56.327 | 34.139 | [5 empty] | 0 | -0.024 | 467 | -0.40347 | -0.45872 | 0.11549 | 0.070838 | -0.52956 | 131.252
2010-11-08 | 14:07 | 0 | 22.216 | 0 | 0 | 0 | 24.766 | 31.826 | 26.863 | 24.766 | 23.707 | 25.151 | 24.092 | 0 | 0 | 57.32 | 56.982 | 45.308 | 25.85 | 0 | 0 | 56.289 | 34.144 | [5 empty] | 0 | 0 | 468 | -0.41919 | -0.47367 | 0.11485 | 0.070838 | -0.5445 | 129.8942
2010-11-08 | 14:08 | 0 | 22.162 | 0 | 0 | 0 | 24.712 | 31.818 | 26.833 | 24.712 | 24.376 | 25.1 | 24.303 | 0 | 0 | 57.293 | 56.955 | 45.259 | 25.845 | 0 | 0 | 56.35 | 34.163 | [5 empty] | 0 | 0 | 469 | -0.48063 | -0.53207 | 0.11236 | 0.070838 | -0.60291 | 125.4404
2010-11-08 | 14:09 | 0 | 22.187 | 0 | 0 | 0 | 24.712 | 31.892 | 26.858 | 24.69 | 24.183 | 25.026 | 23.893 | 0 | 0 | 57.293 | 56.912 | 45.28 | 25.845 | 0 | 0 | 56.307 | 34.187 | [5 empty] | 0 | 0.022 | 470 | -0.36124 | -0.41858 | 0.1172 | 0.070838 | -0.48942 | 135.4829
2010-11-08 | 14:10 | 0 | 22.216 | 0 | 0 | 0 | 24.742 | 31.992 | 26.838 | 24.766 | 24.092 | 25.105 | 24.021 | 0 | 0 | 57.32 | 56.939 | 45.331 | 25.85 | 0 | 0 | 56.334 | 34.215 | [5 empty] | 0 | -0.024 | 471 | -0.39852 | -0.45401 | 0.11569 | 0.070838 | -0.52485 | 131.7016
2010-11-08 | 14:11 | 0 | 22.162 | 0 | 0 | 0 | 24.712 | 32.012 | 26.833 | 24.712 | 23.484 | 25.026 | 24.183 | 0 | 0 | 57.27 | 56.889 | 45.28 | 25.821 | 0 | 0 | 56.261 | 34.187 | [5 empty] | 0 | 0 | 472 | -0.44569 | -0.49885 | 0.11378 | 0.070838 | -0.56969 | 127.8227
2010-11-08 | 14:12 | 0 | 22.192 | 0 | 0 | 0 | 24.742 | 32.066 | 26.863 | 24.72 | 23.756 | 25.08 | 24.477 | 0 | 0 | 57.297 | 56.916 | 45.308 | 25.85 | 0 | 0 | 56.266 | 34.192 | [5 empty] | 0 | 0.022 | 473 | -0.5313 | -0.58023 | 0.11031 | 0.070838 | -0.65107 | 122.5426
2010-11-08 | 14:13 | 0 | 22.187 | 0 | 0 | 0 | 24.737 | 32.108 | 26.904 | 24.69 | 23.942 | 25.026 | 24.497 | 0 | 0 | 57.247 | 56.889 | 45.259 | 25.821 | 0 | 0 | 56.261 | 34.187 | [5 empty] | 0 | 0.047 | 474 | -0.53713 | -0.58577 | 0.11007 | 0.070838 | -0.65661 | 122.2446
2010-11-08 | 14:14 | 0 | 22.216 | 0 | 0 | 0 | 24.766 | 32.137 | 26.934 | 24.742 | 23.996 | 25.031 | 24.72 | 0 | 0 | 57.275 | 56.893 | 45.308 | 25.85 | 0 | 0 | 56.289 | 34.168 | [5 empty] | 0 | 0.024 | 475 | -0.60206 | -0.6475 | 0.10744 | 0.070838 | -0.71833 | 119.3119
2010-11-08 | 14:15 | 0 | 22.192 | 0 | 0 | 0 | 24.742 | 32.235 | 26.887 | 24.766 | 23.852 | 25.031 | 24.477 | 0 | 0 | 57.275 | 56.916 | 45.308 | 25.85 | 0 | 0 | 56.334 | 34.144 | [5 empty] | 0 | -0.024 | 476 | -0.5313 | -0.58023 | 0.11031 | 0.070838 | -0.65107 | 122.5426
2010-11-08 | 14:16 | 0 | 22.162 | 0 | 0 | 0 | 24.712 | 32.228 | 26.882 | 24.737 | 23.508 | 24.955 | 23.942 | 0 | 0 | 57.247 | 56.843 | 45.28 | 25.799 | 0 | 0 | 56.261 | 34.163 | [5 empty] | 0 | -0.025 | 477 | -0.37551 | -0.43215 | 0.11662 | 0.070838 | -0.50298 | 133.9467
2010-11-08 | 14:17 | 0 | 22.216 | 0 | 0 | 0 | 24.695 | 32.306 | 26.887 | 24.766 | 23.393 | 25.009 | 23.852 | 0 | 0 | 57.252 | 56.871 | 45.331 | 25.828 | 0 | 0 | 56.289 | 34.192 | [5 empty] | 0 | -0.071 | 478 | -0.3493 | -0.40723 | 0.11768 | 0.070838 | -0.47807 | 136.8647
2010-11-08 | 14:18 | 0 | 22.192 | 0 | 0 | 0 | 24.695 | 32.331 | 26.912 | 24.742 | 23.418 | 24.935 | 23.562 | 0 | 0 | 57.252 | 56.871 | 45.287 | 25.85 | 0 | 0 | 56.266 | 34.192 | [5 empty] | 0 | -0.047 | 479 | -0.26485 | -0.32696 | 0.12111 | 0.070838 | -0.3978 | 150.1957
2010-11-08 | 14:19 | 0 | 22.216 | 1 | 0 | 0 | 24.72 | 32.402 | 26.934 | 24.72 | 23.371 | 24.886 | 23.996 | 0 | 0 | 57.252 | 56.85 | 45.331 | 25.828 | 0 | 0 | 56.22 | 34.144 | [5 empty] | 0 | 0 | 480 | -0.39124 | -0.44709 | 0.11599 | 0.070838 | -0.51793 | 132.3836
2010-11-08 | 14:20 | 0 | 22.241 | 0 | 0 | 0 | 24.744 | 32.451 | 26.983 | 24.72 | 23.396 | 24.913 | 23.66 | 0 | 0 | 57.277 | 56.873 | 45.334 | 25.877 | 0 | 0 | 56.223 | 34.215 | [5 empty] | 0 | 0.024 | 481 | -0.29339 | -0.35409 | 0.11995 | 0.070838 | -0.42493 | 144.8323
2010-11-08 | 14:21 | 0 | 22.216 | 0 | 0 | 0 | 24.72 | 32.524 | 26.983 | 24.769 | 23.396 | 24.935 | 24.116 | 0 | 0 | 57.277 | 56.873 | 45.31 | 25.853 | 0 | 0 | 56.266 | 34.215 | [5 empty] | 0 | -0.049 | 482 | -0.42618 | -0.48031 | 0.11457 | 0.070838 | -0.55115 | 129.3228
2010-11-08 | 14:22 | 0 | 22.182 | 0 | 0 | 0 | 24.685 | 32.56 | 26.926 | 24.756 | 23.263 | 24.926 | 23.795 | 0 | 0 | 57.245 | 56.818 | 45.322 | 25.843 | 0 | 0 | 56.234 | 34.23 | [5 empty] | 0 | -0.071 | 483 | -0.3327 | -0.39146 | 0.11836 | 0.070838 | -0.46229 | 138.9506
2010-11-08 | 14:23 | 0 | 22.241 | 0 | 0 | 0 | 24.769 | 32.618 | 26.983 | 24.744 | 23.251 | 24.889 | 23.491 | 0 | 0 | 57.254 | 56.85 | 45.31 | 25.853 | 0 | 0 | 56.289 | 34.239 | [5 empty] | 0 | 0.025 | 484 | -0.24418 | -0.30731 | 0.12194 | 0.070838 | -0.37815 | 154.8646
2010-11-08 | 14:24 | 0 | 22.241 | 0 | 0 | 0 | 24.769 | 32.618 | 27.032 | 24.744 | 23.226 | 24.889 | 23.805 | 0 | 0 | 57.254 | 56.85 | 45.31 | 25.853 | 0 | 0 | 56.245 | 34.215 | [5 empty] | 0 | 0.025 | 485 | -0.33562 | -0.39422 | 0.11824 | 0.070838 | -0.46506 | 138.5698
2010-11-08 | 14:25 | 0 | 22.241 | 0 | 0 | 0 | 24.744 | 32.689 | 27.032 | 24.744 | 23.347 | 24.913 | 24.116 | 0 | 0 | 57.231 | 56.827 | 45.31 | 25.877 | 0 | 0 | 56.223 | 34.215 | [5 empty] | 0 | 0 | 486 | -0.42618 | -0.48031 | 0.11457 | 0.070838 | -0.55115 | 129.3228
2010-11-08 | 14:26 | 0 | 22.216 | 0 | 0 | 0 | 24.744 | 32.711 | 27.056 | 24.72 | 23.442 | 24.864 | 24.045 | 0 | 0 | 57.254 | 56.827 | 45.355 | 25.877 | 0 | 0 | 56.245 | 34.215 | [5 empty] | 0 | 0.024 | 487 | -0.4055 | -0.46066 | 0.11541 | 0.070838 | -0.53149 | 131.07
2010-11-08 | 14:27 | 0 | 22.216 | 0 | 0 | 0 | 24.72 | 32.759 | 27.032 | 24.744 | 23.587 | 24.889 | 24.455 | 0 | 0 | 57.231 | 56.827 | 45.31 | 25.877 | 0 | 0 | 56.245 | 34.192 | [5 empty] | 0 | -0.024 | 488 | -0.5249 | -0.57414 | 0.11057 | 0.070838 | -0.64498 | 122.8781
2010-11-08 | 14:28 | 0 | 22.216 | 0 | 0 | 0 | 24.72 | 32.807 | 27.007 | 24.72 | 23.347 | 24.889 | 24.215 | 0 | 0 | 57.208 | 56.804 | 45.31 | 25.877 | 0 | 0 | 56.223 | 34.192 | [5 empty] | 0 | 0 | 489 | -0.45501 | -0.50771 | 0.1134 | 0.070838 | -0.57855 | 127.1517
2010-11-08 | 14:29 | 0 | 22.241 | 0 | 0 | 0 | 24.72 | 32.876 | 27.056 | 24.769 | 23.562 | 24.864 | 24.239 | 0 | 0 | 57.208 | 56.827 | 45.334 | 25.877 | 0 | 0 | 56.223 | 34.239 | [5 empty] | 0 | -0.049 | 490 | -0.462 | -0.51436 | 0.11312 | 0.070838 | -0.58519 | 126.6661
2010-11-08 | 14:30 | 0 | 22.216 | 0 | 0 | 0 | 24.744 | 32.876 | 27.081 | 24.744 | 23.491 | 24.889 | 24.455 | 0 | 0 | 57.208 | 56.804 | 45.31 | 25.877 | 0 | 0 | 56.223 | 34.192 | [5 empty] | 0 | 0 | 491 | -0.5249 | -0.57414 | 0.11057 | 0.070838 | -0.64498 | 122.8781
2010-11-08 | 14:31 | 0 | 22.241 | 0 | 0 | 0 | 24.72 | 32.948 | 27.081 | 24.769 | 23.707 | 24.913 | 24.6 | 0 | 0 | 57.208 | 56.804 | 45.334 | 25.877 | 0 | 0 | 56.223 | 34.192 | [5 empty] | 0 | -0.049 | 492 | -0.56712 | -0.61428 | 0.10886 | 0.070838 | -0.68512 | 120.8066
2010-11-08 | 14:32 | 0 | 22.182 | 0 | 0 | 0 | 24.685 | 32.936 | 27.071 | 24.685 | 23.626 | 24.83 | 24.421 | 0 | 0 | 57.176 | 56.75 | 45.278 | 25.843 | 0 | 0 | 56.121 | 34.136 | [5 empty] | 0 | 0 | 493 | -0.515 | -0.56473 | 0.11097 | 0.070838 | -0.63557 | 123.413
2010-11-08 | 14:33 | 0 | 22.216 | 0 | 0 | 0 | 24.695 | 33.041 | 27.081 | 24.72 | 23.347 | 24.889 | 24.359 | 0 | 0 | 57.208 | 56.804 | 45.287 | 25.899 | 0 | 0 | 56.177 | 34.17 | [5 empty] | 0 | -0.025 | 494 | -0.49694 | -0.54757 | 0.1117 | 0.070838 | -0.61841 | 124.4433
2010-11-08 | 14:34 | 0 | 22.206 | 0 | 0 | 0 | 24.685 | 33.055 | 27.047 | 24.685 | 23.337 | 24.83 | 24.347 | 0 | 0 | 57.176 | 56.772 | 45.254 | 25.889 | 0 | 0 | 56.191 | 34.158 | [5 empty] | 0 | 0 | 495 | -0.49345 | -0.54425 | 0.11184 | 0.070838 | -0.61509 | 124.6514
2010-11-08 | 14:35 | 0 | 22.241 | 0 | 0 | 0 | 24.72 | 33.11 | 27.105 | 24.72 | 23.202 | 24.913 | 23.95 | 0 | 0 | 57.208 | 56.804 | 45.31 | 25.924 | 0 | 0 | 56.2 | 34.192 | [5 empty] | 0 | 0 | 496 | -0.37784 | -0.43436 | 0.11653 | 0.070838 | -0.5052 | 133.7069
2010-11-08 | 14:36 | 0 | 22.231 | 0 | 0 | 0 | 24.685 | 33.125 | 27.071 | 24.71 | 23.651 | 24.879 | 24.227 | 0 | 0 | 57.176 | 56.729 | 45.322 | 25.889 | 0 | 0 | 56.213 | 34.182 | [5 empty] | 0 | -0.025 | 497 | -0.4585 | -0.51103 | 0.11326 | 0.070838 | -0.58187 | 126.907
2010-11-08 | 14:37 | 0 | 22.206 | 0 | 0 | 0 | 24.661 | 33.149 | 27.071 | 24.71 | 23.408 | 24.855 | 24.156 | 0 | 0 | 57.154 | 56.729 | 45.301 | 25.865 | 0 | 0 | 56.234 | 34.206 | [5 empty] | 0 | -0.049 | 498 | -0.43783 | -0.49138 | 0.1141 | 0.070838 | -0.56222 | 128.4112
2010-11-08 | 14:38 | 0 | 22.206 | 0 | 0 | 0 | 24.685 | 33.173 | 27.093 | 24.71 | 23.241 | 24.806 | 23.987 | 0 | 0 | 57.154 | 56.729 | 45.322 | 25.865 | 0 | 0 | 56.213 | 34.206 | [5 empty] | 0 | -0.025 | 499 | -0.38861 | -0.4446 | 0.11609 | 0.070838 | -0.51544 | 132.6353
2010-11-08 | 14:39 | 0 | 22.206 | 0 | 0 | 0 | 24.661 | 33.218 | 27.118 | 24.685 | 23.602 | 24.83 | 24.227 | 0 | 0 | 57.154 | 56.729 | 45.278 | 25.889 | 0 | 0 | 56.191 | 34.182 | [5 empty] | 0 | -0.024 | 500 | -0.4585 | -0.51103 | 0.11326 | 0.070838 | -0.58187 | 126.907
2010-11-08 | 14:40 | 0 | 22.206 | 0 | 0 | 0 | 24.661 | 33.242 | 27.118 | 24.685 | 23.143 | 24.879 | 23.577 | 0 | 0 | 57.154 | 56.729 | 45.301 | 25.889 | 0 | 0 | 56.213 | 34.23 | [5 empty] | 0 | -0.024 | 501 | -0.26922 | -0.33111 | 0.12093 | 0.070838 | -0.40195 | 149.301
2010-11-08 | 14:41 | 0 | 22.206 | 0 | 0 | 0 | 24.661 | 33.29 | 27.142 | 24.71 | 23.263 | 24.83 | 23.602 | 0 | 0 | 57.154 | 56.729 | 45.278 | 25.889 | 0 | 0 | 56.213 | 34.23 | [5 empty] | 0 | -0.049 | 502 | -0.2765 | -0.33803 | 0.12063 | 0.070838 | -0.40887 | 147.8728
2010-11-08 | 14:42 | 0 | 22.182 | 0 | 0 | 0 | 24.661 | 33.338 | 27.093 | 24.734 | 23.072 | 24.781 | 23.697 | 0 | 0 | 57.131 | 56.729 | 45.301 | 25.865 | 0 | 0 | 56.168 | 34.275 | [5 empty] | 0 | -0.073 | 503 | -0.30417 | -0.36433 | 0.11951 | 0.070838 | -0.43517 | 143.069
2010-11-08 | 14:43 | 0 | 22.182 | 0 | 0 | 0 | 24.636 | 33.383 | 27.093 | 24.756 | 22.807 | 24.83 | 23.891 | 0 | 0 | 57.131 | 56.706 | 45.322 | 25.865 | 0 | 0 | 56.168 | 34.275 | [5 empty] | 0 | -0.12 | 504 | -0.36066 | -0.41803 | 0.11722 | 0.070838 | -0.48887 | 135.5482
2010-11-08 | 14:44 | 0 | 22.206 | 0 | 0 | 0 | 24.661 | 33.407 | 27.142 | 24.71 | 23.143 | 24.83 | 24.156 | 0 | 0 | 57.131 | 56.729 | 45.301 | 25.889 | 0 | 0 | 56.191 | 34.23 | [5 empty] | 0 | -0.049 | 505 | -0.43783 | -0.49138 | 0.1141 | 0.070838 | -0.56222 | 128.4112
2010-11-08 | 14:45 | 0 | 22.182 | 0 | 0 | 0 | 24.661 | 33.407 | 27.142 | 24.685 | 23.119 | 24.734 | 23.746 | 0 | 0 | 57.131 | 56.683 | 45.278 | 25.865 | 0 | 0 | 56.213 | 34.23 | [5 empty] | 0 | -0.024 | 506 | -0.31844 | -0.37789 | 0.11894 | 0.070838 | -0.44873 | 140.9175
2010-11-08 | 14:46 | 0 | 22.206 | 0 | 0 | 0 | 24.661 | 33.455 | 27.167 | 24.661 | 23.047 | 24.756 | 23.962 | 0 | 0 | 57.131 | 56.683 | 45.278 | 25.889 | 0 | 0 | 56.121 | 34.23 | [5 empty] | 0 | 0 | 507 | -0.38133 | -0.43768 | 0.11639 | 0.070838 | -0.50852 | 133.3527
2010-11-08 | 14:47 | 0 | 22.206 | 0 | 0 | 0 | 24.661 | 33.476 | 27.191 | 24.71 | 22.878 | 24.756 | 23.673 | 0 | 0 | 57.11 | 56.661 | 45.254 | 25.865 | 0 | 0 | 56.145 | 34.254 | [5 empty] | 0 | -0.049 | 508 | -0.29718 | -0.35769 | 0.1198 | 0.070838 | -0.42852 | 144.1982
2010-11-08 | 14:48 | 0 | 22.182 | 0 | 0 | 0 | 24.636 | 33.548 | 27.118 | 24.734 | 22.998 | 24.83 | 24.011 | 0 | 0 | 57.11 | 56.683 | 45.278 | 25.914 | 0 | 0 | 56.145 | 34.254 | [5 empty] | 0 | -0.098 | 509 | -0.3956 | -0.45124 | 0.11581 | 0.070838 | -0.52208 | 131.9714
2010-11-08 | 14:49 | 0 | 22.231 | 0 | 0 | 0 | 24.661 | 33.596 | 27.142 | 24.734 | 23.119 | 24.855 | 24.372 | 0 | 0 | 57.11 | 56.661 | 45.322 | 25.914 | 0 | 0 | 56.1 | 34.254 | [5 empty] | 0 | -0.073 | 510 | -0.50073 | -0.55117 | 0.11155 | 0.070838 | -0.62201 | 124.2211
2010-11-08 | 14:50 | 0 | 22.241 | 0 | 0 | 0 | 24.695 | 33.629 | 27.177 | 24.744 | 23.322 | 24.889 | 24.649 | 0 | 0 | 57.142 | 56.693 | 45.334 | 25.973 | 0 | 0 | 56.086 | 34.287 | [5 empty] | 0 | -0.049 | 511 | -0.58139 | -0.62784 | 0.10828 | 0.070838 | -0.69868 | 120.1746
2010-11-08 | 14:51 | 0 | 22.206 | 0 | 0 | 0 | 24.661 | 33.665 | 27.142 | 24.734 | 23.577 | 24.926 | 24.372 | 0 | 0 | 57.11 | 56.661 | 45.301 | 25.938 | 0 | 0 | 56.077 | 34.254 | [5 empty] | 0 | -0.073 | 512 | -0.50073 | -0.55117 | 0.11155 | 0.070838 | -0.62201 | 124.2211
2010-11-08 | 14:52 | 0 | 22.206 | 0 | 0 | 0 | 24.636 | 33.641 | 27.167 | 24.734 | 23.361 | 24.855 | 24.205 | 0 | 0 | 57.065 | 56.661 | 45.254 | 25.914 | 0 | 0 | 56.03 | 34.275 | [5 empty] | 0 | -0.098 | 513 | -0.4521 | -0.50494 | 0.11352 | 0.070838 | -0.57578 | 127.3584
2010-11-08 | 14:53 | 0 | 22.206 | 0 | 0 | 0 | 24.661 | 33.665 | 27.191 | 24.685 | 23.263 | 24.806 | 24.156 | 0 | 0 | 57.087 | 56.638 | 45.278 | 25.889 | 0 | 0 | 56.054 | 34.275 | [5 empty] | 0 | -0.024 | 514 | -0.43783 | -0.49138 | 0.1141 | 0.070838 | -0.56222 | 128.4112
2010-11-08 | 14:54 | 0 | 22.201 | 0 | 0 | 0 | 24.631 | 33.684 | 27.137 | 24.705 | 23.332 | 24.776 | 24.222 | 0 | 0 | 57.06 | 56.61 | 45.273 | 25.884 | 0 | 0 | 55.935 | 34.247 | [5 empty] | 0 | -0.074 | 515 | -0.45705 | -0.50965 | 0.11332 | 0.070838 | -0.58049 | 127.0085
2010-11-08 | 14:55 | 0 | 22.231 | 0 | 0 | 0 | 24.661 | 33.782 | 27.213 | 24.71 | 23.361 | 24.83 | 24.131 | 0 | 0 | 57.11 | 56.638 | 45.301 | 25.938 | 0 | 0 | 55.984 | 34.299 | [5 empty] | 0 | -0.049 | 516 | -0.43055 | -0.48446 | 0.11439 | 0.070838 | -0.5553 | 128.9752
2010-11-08 | 14:56 | 0 | 22.206 | 0 | 0 | 0 | 24.661 | 33.83 | 27.191 | 24.734 | 23.192 | 24.756 | 23.771 | 0 | 0 | 57.087 | 56.615 | 45.322 | 25.889 | 0 | 0 | 56.03 | 34.299 | [5 empty] | 0 | -0.073 | 517 | -0.32572 | -0.38481 | 0.11864 | 0.070838 | -0.45565 | 139.8925
2010-11-08 | 14:57 | 0 | 22.206 | 0 | 0 | 0 | 24.636 | 33.83 | 27.191 | 24.71 | 23.241 | 24.781 | 23.651 | 0 | 0 | 57.087 | 56.615 | 45.254 | 25.914 | 0 | 0 | 55.984 | 34.275 | [5 empty] | 0 | -0.074 | 518 | -0.29077 | -0.3516 | 0.12006 | 0.070838 | -0.42244 | 145.2809
2010-11-08 | 14:58 | 0 | 22.231 | 0 | 0 | 0 | 24.636 | 33.854 | 27.167 | 24.71 | 23.337 | 24.685 | 24.06 | 0 | 0 | 57.11 | 56.615 | 45.278 | 25.938 | 0 | 0 | 55.984 | 34.254 | [5 empty] | 0 | -0.074 | 519 | -0.40987 | -0.46481 | 0.11523 | 0.070838 | -0.53565 | 130.6862
2010-11-08 | 14:59 | 0 | 22.206 | 0 | 0 | 0 | 24.636 | 33.876 | 27.238 | 24.685 | 23.143 | 24.756 | 23.891 | 0 | 0 | 57.065 | 56.594 | 45.278 | 25.914 | 0 | 0 | 55.939 | 34.275 | [5 empty] | 0 | -0.049 | 520 | -0.36066 | -0.41803 | 0.11722 | 0.070838 | -0.48887 | 135.5482
2010-11-08 | 15:00 | 0 | 22.216 | 0 | 0 | 0 | 24.622 | 33.909 | 27.223 | 24.72 | 23.177 | 24.72 | 23.996 | 0 | 0 | 57.074 | 56.581 | 45.308 | 25.899 | 0 | 0 | 55.949 | 34.239 | [5 empty] | 0 | -0.098 | 521 | -0.39124 | -0.44709 | 0.11599 | 0.070838 | -0.51793 | 132.3836
2010-11-08 | 15:01 | 0 | 22.187 | 0 | 0 | 0 | 24.592 | 33.904 | 27.194 | 24.666 | 23.052 | 24.737 | 23.871 | 0 | 0 | 57.046 | 56.531 | 45.259 | 25.894 | 0 | 0 | 55.942 | 34.211 | [5 empty] | 0 | -0.074 | 522 | -0.35484 | -0.41249 | 0.11746 | 0.070838 | -0.48333 | 136.2128
2010-11-08 | 15:02 | 0 | 22.187 | 0 | 0 | 0 | 24.57 | 33.952 | 27.194 | 24.666 | 22.979 | 24.69 | 23.798 | 0 | 0 | 57.001 | 56.531 | 45.259 | 25.87 | 0 | 0 | 55.921 | 34.211 | [5 empty] | 0 | -0.096 | 523 | -0.33358 | -0.39229 | 0.11832 | 0.070838 | -0.46312 | 138.8357
2010-11-08 | 15:03 | 0 | 22.187 | 0 | 0 | 0 | 24.592 | 33.974 | 27.194 | 24.666 | 22.908 | 24.712 | 23.751 | 0 | 0 | 57.024 | 56.531 | 45.28 | 25.894 | 0 | 0 | 55.942 | 34.232 | [5 empty] | 0 | -0.074 | 524 | -0.31989 | -0.37928 | 0.11888 | 0.070838 | -0.45012 | 140.7088
2010-11-08 | 15:04 | 0 | 22.192 | 0 | 0 | 0 | 24.622 | 34.05 | 27.223 | 24.671 | 22.888 | 24.742 | 23.562 | 0 | 0 | 57.005 | 56.558 | 45.264 | 25.924 | 0 | 0 | 55.949 | 34.239 | [5 empty] | 0 | -0.049 | 525 | -0.26485 | -0.32696 | 0.12111 | 0.070838 | -0.3978 | 150.1957
2010-11-08 | 15:05 | 0 | 22.216 | 0 | 0 | 0 | 24.646 | 34.05 | 27.199 | 24.671 | 23.057 | 24.742 | 23.732 | 0 | 0 | 57.028 | 56.581 | 45.264 | 25.924 | 0 | 0 | 55.925 | 34.261 | [5 empty] | 0 | -0.025 | 526 | -0.31436 | -0.37402 | 0.1191 | 0.070838 | -0.44486 | 141.5123
2010-11-08 | 15:06 | 0 | 22.192 | 0 | 0 | 0 | 24.6 | 34.098 | 27.199 | 24.671 | 23.057 | 24.742 | 23.947 | 0 | 0 | 57.028 | 56.535 | 45.264 | 25.924 | 0 | 0 | 55.925 | 34.285 | [5 empty] | 0 | -0.071 | 527 | -0.37697 | -0.43353 | 0.11656 | 0.070838 | -0.50437 | 133.7965
2010-11-08 | 15:07 | 0 | 22.162 | 0 | 0 | 0 | 24.592 | 34.093 | 27.194 | 24.641 | 23.074 | 24.737 | 24.256 | 0 | 0 | 57.001 | 56.508 | 45.236 | 25.894 | 0 | 0 | 55.897 | 34.211 | [5 empty] | 0 | -0.049 | 528 | -0.46695 | -0.51906 | 0.11292 | 0.070838 | -0.5899 | 126.331
2010-11-08 | 15:08 | 0 | 22.187 | 0 | 0 | 0 | 24.57 | 34.115 | 27.218 | 24.666 | 23.028 | 24.737 | 23.653 | 0 | 0 | 57.001 | 56.508 | 45.28 | 25.894 | 0 | 0 | 55.874 | 34.211 | [5 empty] | 0 | -0.096 | 529 | -0.29135 | -0.35215 | 0.12003 | 0.070838 | -0.42299 | 145.1805
2010-11-08 | 15:09 | 0 | 22.216 | 0 | 0 | 0 | 24.6 | 34.192 | 27.223 | 24.695 | 23.033 | 24.766 | 23.682 | 0 | 0 | 57.005 | 56.558 | 45.308 | 25.924 | 0 | 0 | 55.855 | 34.239 | [5 empty] | 0 | -0.095 | 530 | -0.2998 | -0.36018 | 0.11969 | 0.070838 | -0.43102 | 143.7686
2010-11-08 | 15:10 | 0 | 22.187 | 0 | 0 | 0 | 24.57 | 34.232 | 27.194 | 24.666 | 23.148 | 24.761 | 23.484 | 0 | 0 | 56.978 | 56.508 | 45.28 | 25.919 | 0 | 0 | 55.827 | 34.211 | [5 empty] | 0 | -0.096 | 531 | -0.24214 | -0.30537 | 0.12203 | 0.070838 | -0.37621 | 155.3681
2010-11-08 | 15:11 | 0 | 22.241 | 0 | 0 | 0 | 24.622 | 34.261 | 27.272 | 24.695 | 23.104 | 24.791 | 23.611 | 0 | 0 | 56.982 | 56.535 | 45.264 | 25.97 | 0 | 0 | 55.925 | 34.261 | [5 empty] | 0 | -0.073 | 532 | -0.27912 | -0.34052 | 0.12053 | 0.070838 | -0.41136 | 147.3769
2010-11-08 | 15:12 | 0 | 22.211 | 0 | 0 | 0 | 24.592 | 34.28 | 27.218 | 24.641 | 22.763 | 24.737 | 23.437 | 0 | 0 | 56.978 | 56.485 | 45.212 | 25.894 | 0 | 0 | 55.921 | 34.211 | [5 empty] | 0 | -0.049 | 533 | -0.22845 | -0.29236 | 0.12258 | 0.070838 | -0.3632 | 158.9813
2010-11-08 | 15:13 | 0 | 22.211 | 0 | 0 | 0 | 24.592 | 34.304 | 27.218 | 24.666 | 22.665 | 24.737 | 23.582 | 0 | 0 | 56.935 | 56.462 | 45.236 | 25.894 | 0 | 0 | 55.921 | 34.211 | [5 empty] | 0 | -0.074 | 534 | -0.27068 | -0.3325 | 0.12087 | 0.070838 | -0.40334 | 149.0092
2010-11-08 | 15:14 | 0 | 22.187 | 0 | 0 | 0 | 24.592 | 34.304 | 27.123 | 24.641 | 22.714 | 24.69 | 23.317 | 0 | 0 | 56.955 | 56.485 | 45.236 | 25.919 | 0 | 0 | 55.897 | 34.232 | [5 empty] | 0 | -0.049 | 535 | -0.19351 | -0.25915 | 0.124 | 0.070838 | -0.32998 | 170.5251
2010-11-08 | 15:15 | 0 | 22.216 | 0 | 0 | 0 | 24.6 | 34.357 | 27.272 | 24.671 | 22.648 | 24.815 | 22.888 | 0 | 0 | 56.962 | 56.512 | 45.287 | 25.948 | 0 | 0 | 55.949 | 34.239 | [5 empty] | 0 | -0.071 | 536 | -0.068586 | -0.1404 | 0.12906 | 0.070838 | -0.21124 | 307.9898
2010-11-08 | 15:16 | 0 | 22.187 | 0 | 0 | 0 | 24.592 | 34.373 | 27.218 | 24.641 | 22.476 | 24.786 | 22.883 | 0 | 0 | 56.955 | 56.442 | 45.236 | 25.919 | 0 | 0 | 55.942 | 34.232 | [5 empty] | 0 | -0.049 | 537 | -0.06713 | -0.13901 | 0.12912 | 0.070838 | -0.20985 | 312.6082
2010-11-08 | 15:17 | 0 | 22.211 | 0 | 0 | 0 | 24.57 | 34.373 | 27.243 | 24.641 | 22.545 | 24.835 | 23.028 | 0 | 0 | 56.935 | 56.442 | 45.259 | 25.941 | 0 | 0 | 55.942 | 34.256 | [5 empty] | 0 | -0.071 | 538 | -0.10935 | -0.17915 | 0.12741 | 0.070838 | -0.24999 | 228.6058
2010-11-08 | 15:18 | 0 | 22.162 | 0 | 0 | 0 | 24.57 | 34.421 | 27.243 | 24.641 | 22.356 | 24.835 | 23.148 | 0 | 0 | 56.912 | 56.462 | 45.212 | 25.941 | 0 | 0 | 55.921 | 34.211 | [5 empty] | 0 | -0.071 | 539 | -0.1443 | -0.21237 | 0.12599 | 0.070838 | -0.2832 | 196.2643
2010-11-08 | 15:19 | 0 | 22.187 | 0 | 0 | 0 | 24.57 | 34.493 | 27.243 | 24.666 | 22.356 | 24.857 | 23.028 | 0 | 0 | 56.955 | 56.442 | 45.259 | 25.943 | 0 | 0 | 55.897 | 34.235 | [5 empty] | 0 | -0.096 | 540 | -0.10935 | -0.17915 | 0.12741 | 0.070838 | -0.24999 | 228.6058
2010-11-08 | 15:20 | 0 | 22.167 | 0 | 0 | 0 | 24.6 | 34.522 | 27.272 | 24.646 | 22.599 | 24.864 | 23.008 | 0 | 0 | 56.962 | 56.469 | 45.264 | 25.948 | 0 | 0 | 55.925 | 34.287 | [5 empty] | 0 | -0.046 | 541 | -0.10353 | -0.17361 | 0.12764 | 0.070838 | -0.24445 | 236.1186
2010-11-08 | 15:21 | 0 | 22.216 | 0 | 0 | 0 | 24.6 | 34.546 | 27.223 | 24.671 | 22.361 | 24.886 | 23.226 | 0 | 0 | 56.962 | 56.469 | 45.264 | 25.948 | 0 | 0 | 55.925 | 34.287 | [5 empty] | 0 | -0.071 | 542 | -0.16701 | -0.23396 | 0.12507 | 0.070838 | -0.3048 | 182.4998
2010-11-08 | 15:22 | 0 | 22.192 | 0 | 0 | 0 | 24.575 | 34.615 | 27.177 | 24.72 | 22.361 | 24.886 | 23.128 | 0 | 0 | 56.962 | 56.469 | 45.24 | 25.973 | 0 | 0 | 55.881 | 34.309 | [5 empty] | 0 | -0.145 | 543 | -0.13847 | -0.20683 | 0.12623 | 0.070838 | -0.27767 | 200.521
2010-11-08 | 15:23 | 0 | 22.216 | 0 | 0 | 0 | 24.575 | 34.663 | 27.201 | 24.72 | 22.216 | 24.96 | 22.768 | 0 | 0 | 56.962 | 56.446 | 45.219 | 25.973 | 0 | 0 | 55.881 | 34.287 | [5 empty] | 0 | -0.145 | 544 | -0.033642 | -0.10718 | 0.13048 | 0.070838 | -0.17802 | 529.1682
2010-11-08 | 15:24 | 0 | 22.192 | 0 | 0 | 0 | 24.622 | 34.663 | 27.223 | 24.671 | 22.385 | 24.935 | 23.057 | 0 | 0 | 56.962 | 56.426 | 45.264 | 25.973 | 0 | 0 | 55.881 | 34.263 | [5 empty] | 0 | -0.049 | 545 | -0.1178 | -0.18718 | 0.12707 | 0.070838 | -0.25802 | 219.0317
2010-11-08 | 15:25 | 0 | 22.182 | 0 | 0 | 0 | 24.587 | 34.653 | 27.167 | 24.636 | 22.471 | 24.901 | 23.432 | 0 | 0 | 56.909 | 56.394 | 45.231 | 25.938 | 0 | 0 | 55.848 | 34.23 | [5 empty] | 0 | -0.049 | 546 | -0.227 | -0.29098 | 0.12264 | 0.070838 | -0.36182 | 159.3914
2010-11-08 | 15:26 | 0 | 22.182 | 0 | 0 | 0 | 24.565 | 34.723 | 27.167 | 24.636 | 22.182 | 24.901 | 23.408 | 0 | 0 | 56.909 | 56.394 | 45.187 | 25.938 | 0 | 0 | 55.848 | 34.206 | [5 empty] | 0 | -0.071 | 547 | -0.22001 | -0.28433 | 0.12292 | 0.070838 | -0.35517 | 161.4351
2010-11-08 | 15:27 | 0 | 22.206 | 0 | 0 | 0 | 24.565 | 34.746 | 27.142 | 24.661 | 22.327 | 24.926 | 23.094 | 0 | 0 | 56.887 | 56.394 | 45.208 | 25.938 | 0 | 0 | 55.825 | 34.254 | [5 empty] | 0 | -0.096 | 548 | -0.12857 | -0.19742 | 0.12663 | 0.070838 | -0.26826 | 208.6425
2010-11-08 | 15:28 | 0 | 22.192 | 0 | 0 | 0 | 24.622 | 34.825 | 27.152 | 24.671 | 22.121 | 24.96 | 23.322 | 0 | 0 | 56.919 | 56.403 | 45.264 | 25.973 | 0 | 0 | 55.834 | 34.287 | [5 empty] | 0 | -0.049 | 549 | -0.19497 | -0.26053 | 0.12394 | 0.070838 | -0.33137 | 169.9615
2010-11-08 | 15:29 | 0 | 22.182 | 0 | 0 | 0 | 24.587 | 34.864 | 27.118 | 24.661 | 22.157 | 24.95 | 23.359 | 0 | 0 | 56.887 | 56.371 | 45.254 | 25.96 | 0 | 0 | 55.802 | 34.254 | [5 empty] | 0 | -0.074 | 550 | -0.20574 | -0.27077 | 0.1235 | 0.070838 | -0.34161 | 166.0388
2010-11-08 | 15:30 | 0 | 22.182 | 0 | 0 | 0 | 24.587 | 34.888 | 27.118 | 24.636 | 22.471 | 24.926 | 23.528 | 0 | 0 | 56.887 | 56.371 | 45.231 | 25.96 | 0 | 0 | 55.848 | 34.275 | [5 empty] | 0 | -0.049 | 551 | -0.25495 | -0.31755 | 0.12151 | 0.070838 | -0.38839 | 152.337
2010-11-08 | 15:31 | 0 | 22.206 | 0 | 0 | 0 | 24.612 | 34.933 | 27.093 | 24.661 | 22.327 | 24.95 | 23.432 | 0 | 0 | 56.887 | 56.371 | 45.254 | 25.985 | 0 | 0 | 55.825 | 34.299 | [5 empty] | 0 | -0.049 | 552 | -0.227 | -0.29098 | 0.12264 | 0.070838 | -0.36182 | 159.3914
2010-11-08 | 15:32 | 0 | 22.182 | 0 | 0 | 0 | 24.612 | 34.981 | 27.044 | 24.707 | 22.398 | 24.901 | 23.337 | 0 | 0 | 56.887 | 56.371 | 45.278 | 25.96 | 0 | 0 | 55.802 | 34.323 | [5 empty] | 0 | -0.095 | 553 | -0.19933 | -0.26468 | 0.12376 | 0.070838 | -0.33552 | 168.3201
2010-11-08 | 15:33 | 0 | 22.206 | 0 | 0 | 0 | 24.636 | 35.029 | 26.973 | 24.661 | 22.302 | 24.997 | 23.503 | 0 | 0 | 56.887 | 56.394 | 45.278 | 26.009 | 0 | 0 | 55.825 | 34.323 | [5 empty] | 0 | -0.025 | 554 | -0.24767 | -0.31063 | 0.1218 | 0.070838 | -0.38147 | 154.0207
2010-11-08 | 15:34 | 0 | 22.206 | 0 | 0 | 0 | 24.612 | 35.053 | 26.998 | 24.707 | 22.447 | 24.926 | 24.011 | 0 | 0 | 56.887 | 56.371 | 45.278 | 25.985 | 0 | 0 | 55.825 | 34.323 | [5 empty] | 0 | -0.095 | 555 | -0.3956 | -0.45124 | 0.11581 | 0.070838 | -0.52208 | 131.9714
2010-11-08 | 15:35 | 0 | 22.231 | 0 | 0 | 0 | 24.612 | 35.098 | 26.949 | 24.685 | 22.496 | 24.997 | 24.661 | 0 | 0 | 56.887 | 56.371 | 45.278 | 25.985 | 0 | 0 | 55.755 | 34.323 | [5 empty] | 0 | -0.073 | 556 | -0.58488 | -0.63116 | 0.10814 | 0.070838 | -0.702 | 120.0245
2010-11-08 | 15:36 | 0 | 22.182 | 0 | 0 | 0 | 24.587 | 35.053 | 26.828 | 24.636 | 22.638 | 25.021 | 24.541 | 0 | 0 | 56.864 | 56.348 | 45.254 | 25.985 | 0 | 0 | 55.734 | 34.323 | [5 empty] | 0 | -0.049 | 557 | -0.54994 | -0.59795 | 0.10955 | 0.070838 | -0.66879 | 121.6111
2010-11-08 | 15:37 | 0 | 22.206 | 0 | 0 | 0 | 24.636 | 35.146 | 26.853 | 24.685 | 22.854 | 25.021 | 24.565 | 0 | 0 | 56.887 | 56.348 | 45.254 | 25.985 | 0 | 0 | 55.755 | 34.323 | [5 empty] | 0 | -0.049 | 558 | -0.55693 | -0.60459 | 0.10927 | 0.070838 | -0.67543 | 121.2778
2010-11-08 | 15:38 | 0 | 22.231 | 0 | 0 | 0 | 24.661 | 35.17 | 26.804 | 24.685 | 22.638 | 24.997 | 23.746 | 0 | 0 | 56.795 | 56.28 | 45.231 | 26.009 | 0 | 0 | 55.734 | 34.347 | [5 empty] | 0 | -0.024 | 559 | -0.31844 | -0.37789 | 0.11894 | 0.070838 | -0.44873 | 140.9175
2010-11-08 | 15:39 | 0 | 22.177 | 0 | 0 | 0 | 24.607 | 35.187 | 26.774 | 24.656 | 22.68 | 24.992 | 23.523 | 0 | 0 | 56.814 | 56.321 | 45.203 | 25.955 | 0 | 0 | 55.771 | 34.318 | [5 empty] | 0 | -0.049 | 560 | -0.2535 | -0.31617 | 0.12157 | 0.070838 | -0.387 | 152.666
2010-11-08 | 15:40 | 0 | 22.204 | 0 | 0 | 0 | 24.658 | 35.213 | 26.718 | 24.6 | 22.577 | 24.96 | 23.54 | 0 | 0 | 56.804 | 56.266 | 45.173 | 25.924 | 0 | 0 | 55.72 | 34.263 | [5 empty] | 0 | 0.058 | 561 | -0.25845 | -0.32087 | 0.12137 | 0.070838 | -0.39171 | 151.5625
2010-11-08 | 15:41 | 0 | 22.204 | 0 | 0 | 0 | 24.658 | 35.237 | 26.728 | 24.68 | 22.851 | 24.97 | 23.31 | 0 | 0 | 56.814 | 56.277 | 45.229 | 25.982 | 0 | 0 | 55.753 | 34.297 | [5 empty] | 0 | -0.022 | 562 | -0.19147 | -0.25721 | 0.12408 | 0.070838 | -0.32805 | 171.3286
2010-11-08 | 15:42 | 0 | 22.204 | 0 | 0 | 0 | 24.68 | 35.237 | 26.657 | 24.68 | 22.658 | 24.994 | 23.575 | 0 | 0 | 56.814 | 56.277 | 45.205 | 25.958 | 0 | 0 | 55.753 | 34.297 | [5 empty] | 0 | 0 | 563 | -0.26864 | -0.33056 | 0.12095 | 0.070838 | -0.4014 | 149.4186
2010-11-08 | 15:43 | 0 | 22.226 | 0 | 0 | 0 | 24.68 | 35.237 | 26.608 | 24.658 | 22.611 | 24.97 | 23.501 | 0 | 0 | 56.793 | 56.277 | 45.229 | 25.982 | 0 | 0 | 55.729 | 34.273 | [5 empty] | 0 | 0.022 | 564 | -0.24709 | -0.31008 | 0.12183 | 0.070838 | -0.38092 | 154.1597
2010-11-08 | 15:44 | 0 | 22.17 | 0 | 0 | 0 | 24.624 | 35.227 | 26.551 | 24.646 | 22.29 | 24.985 | 22.986 | 0 | 0 | 56.738 | 56.245 | 45.173 | 25.924 | 0 | 0 | 55.673 | 34.239 | [5 empty] | 0 | -0.022 | 565 | -0.097123 | -0.16752 | 0.1279 | 0.070838 | -0.23836 | 245.4234
2010-11-08 | 15:45 | 0 | 22.179 | 0 | 0 | 0 | 24.68 | 35.282 | 26.512 | 24.705 | 22.395 | 24.994 | 23.285 | 0 | 0 | 56.77 | 56.277 | 45.229 | 25.982 | 0 | 0 | 55.753 | 34.273 | [5 empty] | 0 | -0.025 | 566 | -0.18419 | -0.25029 | 0.12438 | 0.070838 | -0.32113 | 174.3432
2010-11-08 | 15:46 | 0 | 22.17 | 0 | 0 | 0 | 24.671 | 35.249 | 26.429 | 24.646 | 22.385 | 24.985 | 23.106 | 0 | 0 | 56.738 | 56.245 | 45.196 | 25.948 | 0 | 0 | 55.741 | 34.239 | [5 empty] | 0 | 0.025 | 567 | -0.13207 | -0.20074 | 0.12649 | 0.070838 | -0.27158 | 205.637
2010-11-08 | 15:47 | 0 | 22.145 | 0 | 0 | 0 | 24.695 | 35.249 | 26.382 | 24.624 | 22.456 | 24.935 | 23.106 | 0 | 0 | 56.738 | 56.223 | 45.149 | 25.948 | 0 | 0 | 55.72 | 34.263 | [5 empty] | 0 | 0.071 | 568 | -0.13207 | -0.20074 | 0.12649 | 0.070838 | -0.27158 | 205.637
2010-11-08 | 15:48 | 0 | 22.145 | 0 | 0 | 0 | 24.744 | 35.227 | 26.358 | 24.646 | 22.479 | 24.985 | 23.275 | 0 | 0 | 56.715 | 56.223 | 45.173 | 25.924 | 0 | 0 | 55.697 | 34.263 | [5 empty] | 0 | 0.098 | 569 | -0.18128 | -0.24752 | 0.12449 | 0.070838 | -0.31836 | 175.6169
2010-11-08 | 15:49 | 0 | 22.204 | 0 | 0 | 0 | 24.803 | 35.237 | 26.343 | 24.658 | 22.371 | 24.948 | 22.947 | 0 | 0 | 56.77 | 56.232 | 45.182 | 25.982 | 0 | 0 | 55.729 | 34.342 | [5 empty] | 0 | 0.145 | 570 | -0.085766 | -0.15673 | 0.12836 | 0.070838 | -0.22757 | 265.3345
2010-11-08 | 15:50 | 0 | 22.17 | 0 | 0 | 0 | 24.815 | 35.203 | 26.237 | 24.624 | 22.336 | 24.935 | 22.962 | 0 | 0 | 56.738 | 56.2 | 45.149 | 25.924 | 0 | 0 | 55.65 | 34.287 | [5 empty] | 0 | 0.191 | 571 | -0.090134 | -0.16088 | 0.12819 | 0.070838 | -0.23172 | 257.0826
2010-11-08 | 15:51 | 0 | 22.145 | 0 | 0 | 0 | 24.815 | 35.203 | 26.164 | 24.671 | 22.314 | 24.935 | 23.153 | 0 | 0 | 56.693 | 56.2 | 45.126 | 25.948 | 0 | 0 | 55.65 | 34.287 | [5 empty] | 0 | 0.144 | 572 | -0.14575 | -0.21375 | 0.12593 | 0.070838 | -0.28459 | 195.2533
2010-11-08 | 15:52 | 0 | 22.096 | 0 | 0 | 0 | 24.84 | 35.155 | 26.068 | 24.646 | 22.361 | 24.889 | 22.962 | 0 | 0 | 56.693 | 56.177 | 45.149 | 25.948 | 0 | 0 | 55.627 | 34.263 | [5 empty] | 0 | 0.194 | 573 | -0.090134 | -0.16088 | 0.12819 | 0.070838 | -0.23172 | 257.0826
2010-11-08 | 15:53 | 0 | 22.17 | 0 | 0 | 0 | 24.889 | 35.108 | 26.019 | 24.671 | 22.434 | 24.913 | 23.202 | 0 | 0 | 56.693 | 56.177 | 45.149 | 25.948 | 0 | 0 | 55.627 | 34.239 | [5 empty] | 0 | 0.218 | 574 | -0.16002 | -0.22731 | 0.12535 | 0.070838 | -0.29815 | 186.3188
2010-11-08 | 15:54 | 0 | 22.204 | 0 | 0 | 0 | 24.97 | 35.096 | 26.007 | 24.729 | 22.9 | 24.923 | 23.43 | 0 | 0 | 56.725 | 56.209 | 45.112 | 25.982 | 0 | 0 | 55.659 | 34.273 | [5 empty] | 0 | 0.241 | 575 | -0.22642 | -0.29042 | 0.12266 | 0.070838 | -0.36126 | 159.5569
2010-11-08 | 15:55 | 0 | 22.145 | 0 | 0 | 0 | 24.985 | 34.967 | 25.924 | 24.646 | 22.888 | 24.84 | 23.396 | 0 | 0 | 56.693 | 56.177 | 45.103 | 25.948 | 0 | 0 | 55.627 | 34.215 | [5 empty] | 0 | 0.339 | 576 | -0.21652 | -0.28101 | 0.12307 | 0.070838 | -0.35185 | 162.5064
2010-11-08 | 15:56 | 0 | 22.17 | 0 | 0 | 0 | 25.034 | 34.897 | 25.875 | 24.72 | 22.29 | 24.84 | 23.467 | 0 | 0 | 56.693 | 56.154 | 45.103 | 25.948 | 0 | 0 | 55.606 | 34.215 | [5 empty] | 0 | 0.314 | 577 | -0.23719 | -0.30067 | 0.12223 | 0.070838 | -0.3715 | 156.6269
2010-11-08 | 15:57 | 0 | 22.145 | 0 | 0 | 0 | 25.056 | 34.804 | 25.828 | 24.72 | 22.314 | 24.84 | 23.371 | 0 | 0 | 56.647 | 56.154 | 45.103 | 25.973 | 0 | 0 | 55.606 | 34.263 | [5 empty] | 0 | 0.336 | 578 | -0.20924 | -0.27409 | 0.12336 | 0.070838 | -0.34493 | 164.8533
2010-11-08 | 15:58 | 0 | 22.17 | 0 | 0 | 0 | 25.105 | 34.687 | 25.732 | 24.769 | 22.697 | 24.84 | 23.516 | 0 | 0 | 56.67 | 56.154 | 45.126 | 25.973 | 0 | 0 | 55.72 | 34.287 | [5 empty] | 0 | 0.336 | 579 | -0.25146 | -0.31423 | 0.12165 | 0.070838 | -0.38507 | 153.133
2010-11-08 | 15:59 | 0 | 22.145 | 0 | 0 | 0 | 25.129 | 34.615 | 25.708 | 24.791 | 22.479 | 24.889 | 23.202 | 0 | 0 | 56.647 | 56.131 | 45.126 | 25.973 | 0 | 0 | 55.673 | 34.309 | [5 empty] | 0 | 0.338 | 580 | -0.16002 | -0.22731 | 0.12535 | 0.070838 | -0.29815 | 186.3188
2010-11-08 | 16:00 | 0 | 22.204 | 0 | 0 | 0 | 25.139 | 34.438 | 25.742 | 24.779 | 23.092 | 24.923 | 23.815 | 0 | 0 | 56.702 | 56.163 | 45.135 | 26.007 | 0 | 0 | 55.683 | 34.321 | [5 empty] | 0 | 0.36 | 581 | -0.33853 | -0.39699 | 0.11812 | 0.070838 | -0.46783 | 138.1954
2010-11-08 | 16:01 | 0 | 22.204 | 0 | 0 | 0 | 25.284 | 34.321 | 25.669 | 24.85 | 23.187 | 24.948 | 24.295 | 0 | 0 | 56.658 | 56.163 | 45.135 | 26.032 | 0 | 0 | 55.683 | 34.342 | [5 empty] | 0 | 0.434 | 582 | -0.4783 | -0.52986 | 0.11246 | 0.070838 | -0.60069 | 125.5884
2010-11-08 | 16:02 | 0 | 22.179 | 0 | 0 | 0 | 25.308 | 34.156 | 25.718 | 24.874 | 22.922 | 24.923 | 24.465 | 0 | 0 | 56.636 | 56.142 | 45.068 | 26.032 | 0 | 0 | 55.615 | 34.342 | [5 empty] | 0 | 0.434 | 583 | -0.52781 | -0.57691 | 0.11045 | 0.070838 | -0.64775 | 122.7246
2010-11-08 | 16:03 | 0 | 22.204 | 0 | 0 | 0 | 25.333 | 33.991 | 25.669 | 24.899 | 23.261 | 24.899 | 24.394 | 0 | 0 | 56.636 | 56.142 | 45.091 | 26.032 | 0 | 0 | 55.706 | 34.321 | [5 empty] | 0 | 0.434 | 584 | -0.50713 | -0.55726 | 0.11129 | 0.070838 | -0.6281 | 123.8527
2010-11-08 | 16:04 | 0 | 22.204 | 0 | 0 | 0 | 25.357 | 33.802 | 25.669 | 24.948 | 22.971 | 24.85 | 24.175 | 0 | 0 | 56.636 | 56.142 | 45.135 | 26.032 | 0 | 0 | 55.683 | 34.321 | [5 empty] | 0 | 0.409 | 585 | -0.44336 | -0.49664 | 0.11387 | 0.070838 | -0.56748 | 127.9949
2010-11-08 | 16:05 | 0 | 22.204 | 0 | 0 | 0 | 25.404 | 33.684 | 25.644 | 24.97 | 23.116 | 24.825 | 24.295 | 0 | 0 | 56.636 | 56.163 | 45.091 | 26.078 | 0 | 0 | 55.706 | 34.297 | [5 empty] | 0 | 0.434 | 586 | -0.4783 | -0.52986 | 0.11246 | 0.070838 | -0.60069 | 125.5884
2010-11-08 | 16:06 | 0 | 22.226 | 0 | 0 | 0 | 25.404 | 33.522 | 25.644 | 25.043 | 22.922 | 24.874 | 24.08 | 0 | 0 | 56.59 | 56.142 | 45.112 | 26.054 | 0 | 0 | 55.729 | 34.297 | [5 empty] | 0 | 0.361 | 587 | -0.4157 | -0.47034 | 0.11499 | 0.070838 | -0.54118 | 130.187
2010-11-08 | 16:07 | 0 | 22.204 | 0 | 0 | 0 | 25.453 | 33.357 | 25.622 | 25.019 | 22.996 | 24.825 | 23.766 | 0 | 0 | 56.613 | 56.119 | 45.135 | 26.054 | 0 | 0 | 55.683 | 34.297 | [5 empty] | 0 | 0.434 | 588 | -0.32426 | -0.38343 | 0.1187 | 0.070838 | -0.45427 | 140.0938
2010-11-08 | 16:08 | 0 | 22.226 | 0 | 0 | 0 | 25.477 | 33.144 | 25.573 | 25.043 | 22.971 | 24.85 | 24.08 | 0 | 0 | 56.567 | 56.119 | 45.112 | 26.078 | 0 | 0 | 55.706 | 34.321 | [5 empty] | 0 | 0.434 | 589 | -0.4157 | -0.47034 | 0.11499 | 0.070838 | -0.54118 | 130.187
2010-11-08 | 16:09 | 0 | 22.17 | 0 | 0 | 0 | 25.443 | 33.017 | 25.563 | 25.105 | 22.962 | 24.791 | 23.636 | 0 | 0 | 56.535 | 56.063 | 45.079 | 26.019 | 0 | 0 | 55.65 | 34.287 | [5 empty] | 0 | 0.338 | 590 | -0.2864 | -0.34744 | 0.12023 | 0.070838 | -0.41828 | 146.0469
2010-11-08 | 16:10 | 0 | 22.17 | 0 | 0 | 0 | 25.419 | 32.876 | 25.539 | 25.129 | 22.888 | 24.864 | 23.611 | 0 | 0 | 56.535 | 56.086 | 45.079 | 26.019 | 0 | 0 | 55.606 | 34.309 | [5 empty] | 0 | 0.29 | 591 | -0.27912 | -0.34052 | 0.12053 | 0.070838 | -0.41136 | 147.3769
2010-11-08 | 16:11 | 0 | 22.226 | 0 | 0 | 0 | 25.477 | 32.744 | 25.598 | 25.139 | 23.092 | 24.825 | 23.285 | 0 | 0 | 56.59 | 56.119 | 45.091 | 26.054 | 0 | 0 | 55.638 | 34.366 | [5 empty] | 0 | 0.338 | 592 | -0.18419 | -0.25029 | 0.12438 | 0.070838 | -0.32113 | 174.3432
2010-11-08 | 16:12 | 0 | 22.17 | 0 | 0 | 0 | 25.443 | 32.57 | 25.563 | 25.105 | 22.888 | 24.744 | 23.418 | 0 | 0 | 56.567 | 56.096 | 45.135 | 26.032 | 0 | 0 | 55.615 | 34.366 | [5 empty] | 0 | 0.338 | 593 | -0.22292 | -0.2871 | 0.12281 | 0.070838 | -0.35794 | 160.568
2010-11-08 | 16:13 | 0 | 22.226 | 0 | 0 | 0 | 25.477 | 32.485 | 25.548 | 25.188 | 22.802 | 24.779 | 23.236 | 0 | 0 | 56.544 | 56.072 | 45.044 | 26.054 | 0 | 0 | 55.592 | 34.366 | [5 empty] | 0 | 0.289 | 594 | -0.16992 | -0.23672 | 0.12495 | 0.070838 | -0.30756 | 181.0012
2010-11-08 | 16:14 | 0 | 22.226 | 0 | 0 | 0 | 25.477 | 32.318 | 25.573 | 25.213 | 22.947 | 24.779 | 23.236 | 0 | 0 | 56.524 | 56.072 | 45.112 | 26.032 | 0 | 0 | 55.522 | 34.366 | [5 empty] | 0 | 0.264 | 595 | -0.16992 | -0.23672 | 0.12495 | 0.070838 | -0.30756 | 181.0012
2010-11-08 | 16:15 | 0 | 22.226 | 0 | 0 | 0 | 25.477 | 32.196 | 25.548 | 25.235 | 22.682 | 24.803 | 23.212 | 0 | 0 | 56.501 | 56.049 | 45.091 | 26.032 | 0 | 0 | 55.545 | 34.342 | [5 empty] | 0 | 0.242 | 596 | -0.16293 | -0.23008 | 0.12524 | 0.070838 | -0.30092 | 184.6877
2010-11-08 | 16:16 | 0 | 22.226 | 0 | 0 | 0 | 25.524 | 32.076 | 25.598 | 25.213 | 22.682 | 24.825 | 23.212 | 0 | 0 | 56.524 | 56.049 | 45.068 | 26.032 | 0 | 0 | 55.501 | 34.321 | [5 empty] | 0 | 0.311 | 597 | -0.16293 | -0.23008 | 0.12524 | 0.070838 | -0.30092 | 184.6877
2010-11-08 | 16:17 | 0 | 22.226 | 0 | 0 | 0 | 25.477 | 31.98 | 25.573 | 25.259 | 23.043 | 24.825 | 23.261 | 0 | 0 | 56.478 | 56.072 | 45.044 | 26.054 | 0 | 0 | 55.454 | 34.321 | [5 empty] | 0 | 0.218 | 598 | -0.1772 | -0.24364 | 0.12466 | 0.070838 | -0.31448 | 177.4703
2010-11-08 | 16:18 | 0 | 22.226 | 0 | 0 | 0 | 25.499 | 31.86 | 25.573 | 25.284 | 23.285 | 24.803 | 23.839 | 0 | 0 | 56.478 | 56.028 | 45.091 | 26.054 | 0 | 0 | 55.431 | 34.297 | [5 empty] | 0 | 0.215 | 599 | -0.34552 | -0.40364 | 0.11784 | 0.070838 | -0.47447 | 137.3228
2010-11-08 | 16:19 | 0 | 22.226 | 0 | 0 | 0 | 25.524 | 31.74 | 25.548 | 25.259 | 22.922 | 24.85 | 23.839 | 0 | 0 | 56.455 | 56.028 | 45.044 | 26.054 | 0 | 0 | 55.454 | 34.297 | [5 empty] | 0 | 0.265 | 600 | -0.34552 | -0.40364 | 0.11784 | 0.070838 | -0.47447 | 137.3228
2010-11-08 | 16:20 | 0 | 22.187 | 0 | 0 | 0 | 25.485 | 31.602 | 25.507 | 25.242 | 23.195 | 24.832 | 23.893 | 0 | 0 | 56.412 | 55.958 | 45.021 | 26.005 | 0 | 0 | 55.386 | 34.273 | [5 empty] | 0 | 0.243 | 601 | -0.36124 | -0.41858 | 0.1172 | 0.070838 | -0.48942 | 135.4829
2010-11-08 | 16:21 | 0 | 22.209 | 0 | 0 | 0 | 25.485 | 31.507 | 25.485 | 25.266 | 23.268 | 24.857 | 23.844 | 0 | 0 | 56.419 | 55.988 | 45.028 | 26.036 | 0 | 0 | 55.393 | 34.328 | [5 empty] | 0 | 0.219 | 602 | -0.34697 | -0.40502 | 0.11778 | 0.070838 | -0.47586 | 137.1455
2010-11-08 | 16:22 | 0 | 22.209 | 0 | 0 | 0 | 25.507 | 31.384 | 25.531 | 25.217 | 23.508 | 24.808 | 24.112 | 0 | 0 | 56.419 | 55.967 | 45.007 | 26.036 | 0 | 0 | 55.393 | 34.328 | [5 empty] | 0 | 0.29 | 603 | -0.42501 | -0.4792 | 0.11462 | 0.070838 | -0.55004 | 129.4168
2010-11-08 | 16:23 | 0 | 22.177 | 0 | 0 | 0 | 25.453 | 31.281 | 25.453 | 25.235 | 23.548 | 24.801 | 24.006 | 0 | 0 | 56.389 | 55.937 | 44.998 | 26.005 | 0 | 0 | 55.293 | 34.249 | [5 empty] | 0 | 0.218 | 604 | -0.39415 | -0.44986 | 0.11587 | 0.070838 | -0.5207 | 132.1078
2010-11-08 | 16:24 | 0 | 22.209 | 0 | 0 | 0 | 25.485 | 31.193 | 25.46 | 25.171 | 23.388 | 24.786 | 23.893 | 0 | 0 | 56.373 | 55.944 | 44.984 | 26.036 | 0 | 0 | 55.347 | 34.256 | [5 empty] | 0 | 0.314 | 605 | -0.36124 | -0.41858 | 0.1172 | 0.070838 | -0.48942 | 135.4829
2010-11-08 | 16:25 | 0 | 22.233 | 0 | 0 | 0 | 25.46 | 31.097 | 25.436 | 25.266 | 23.339 | 24.832 | 23.749 | 0 | 0 | 56.373 | 55.921 | 45.028 | 26.014 | 0 | 0 | 55.37 | 34.28 | [5 empty] | 0 | 0.194 | 606 | -0.31931 | -0.37872 | 0.1189 | 0.070838 | -0.44956 | 140.7921
2010-11-08 | 16:26 | 0 | 22.233 | 0 | 0 | 0 | 25.46 | 31.024 | 25.46 | 25.266 | 23.293 | 24.857 | 23.653 | 0 | 0 | 56.373 | 55.921 | 45.028 | 26.014 | 0 | 0 | 55.417 | 34.256 | [5 empty] | 0 | 0.194 | 607 | -0.29135 | -0.35215 | 0.12003 | 0.070838 | -0.42299 | 145.1805
2010-11-08 | 16:27 | 0 | 22.238 | 0 | 0 | 0 | 25.465 | 30.933 | 25.441 | 25.271 | 23.153 | 24.815 | 23.609 | 0 | 0 | 56.38 | 55.949 | 45.012 | 26.044 | 0 | 0 | 55.468 | 34.333 | [5 empty] | 0 | 0.194 | 608 | -0.27854 | -0.33997 | 0.12055 | 0.070838 | -0.41081 | 147.4863
2010-11-08 | 16:28 | 0 | 22.187 | 0 | 0 | 0 | 25.46 | 30.879 | 25.411 | 25.217 | 23.05 | 24.786 | 23.557 | 0 | 0 | 56.33 | 55.921 | 44.984 | 26.036 | 0 | 0 | 55.44 | 34.304 | [5 empty] | 0 | 0.243 | 609 | -0.2634 | -0.32558 | 0.12117 | 0.070838 | -0.39642 | 150.5005
2010-11-08 | 16:29 | 0 | 22.209 | 0 | 0 | 0 | 25.436 | 30.783 | 25.387 | 25.242 | 23.219 | 24.786 | 23.678 | 0 | 0 | 56.33 | 55.897 | 45.007 | 26.014 | 0 | 0 | 55.393 | 34.256 | [5 empty] | 0 | 0.194 | 610 | -0.29863 | -0.35907 | 0.11974 | 0.070838 | -0.42991 | 143.9586
2010-11-08 | 16:30 | 0 | 22.209 | 0 | 0 | 0 | 25.411 | 30.71 | 25.387 | 25.217 | 23.074 | 24.737 | 23.268 | 0 | 0 | 56.33 | 55.874 | 44.937 | 26.014 | 0 | 0 | 55.393 | 34.256 | [5 empty] | 0 | 0.194 | 611 | -0.17924 | -0.24558 | 0.12458 | 0.070838 | -0.31642 | 176.533
2010-11-08 | 16:31 | 0 | 22.209 | 0 | 0 | 0 | 25.436 | 30.663 | 25.316 | 25.195 | 22.905 | 24.712 | 23.074 | 0 | 0 | 56.307 | 55.874 | 44.937 | 26.014 | 0 | 0 | 55.37 | 34.256 | [5 empty] | 0 | 0.241 | 612 | -0.12275 | -0.19188 | 0.12687 | 0.070838 | -0.26272 | 214.0318
2010-11-08 | 16:32 | 0 | 22.233 | 0 | 0 | 0 | 25.436 | 30.565 | 25.34 | 25.146 | 22.979 | 24.712 | 23.025 | 0 | 0 | 56.307 | 55.897 | 44.914 | 26.036 | 0 | 0 | 55.393 | 34.304 | [5 empty] | 0 | 0.29 | 613 | -0.10848 | -0.17832 | 0.12744 | 0.070838 | -0.24916 | 229.6813
2010-11-08 | 16:33 | 0 | 22.187 | 0 | 0 | 0 | 25.411 | 30.519 | 25.316 | 25.195 | 22.905 | 24.761 | 23.17 | 0 | 0 | 56.284 | 55.851 | 44.96 | 26.014 | 0 | 0 | 55.393 | 34.28 | [5 empty] | 0 | 0.216 | 614 | -0.1507 | -0.21846 | 0.12573 | 0.070838 | -0.28929 | 191.9619
2010-11-08 | 16:34 | 0 | 22.233 | 0 | 0 | 0 | 25.436 | 30.445 | 25.291 | 25.146 | 23.268 | 24.737 | 23.315 | 0 | 0 | 56.284 | 55.851 | 44.937 | 26.014 | 0 | 0 | 55.37 | 34.232 | [5 empty] | 0 | 0.29 | 615 | -0.19293 | -0.25859 | 0.12402 | 0.070838 | -0.32943 | 170.753
2010-11-08 | 16:35 | 0 | 22.216 | 0 | 0 | 0 | 25.416 | 30.428 | 25.271 | 25.176 | 23.033 | 24.766 | 23.128 | 0 | 0 | 56.312 | 55.879 | 44.965 | 26.044 | 0 | 0 | 55.398 | 34.239 | [5 empty] | 0 | 0.24 | 616 | -0.13847 | -0.20683 | 0.12623 | 0.070838 | -0.27767 | 200.521
2010-11-08 | 16:36 | 0 | 22.209 | 0 | 0 | 0 | 25.387 | 30.349 | 25.242 | 25.146 | 23.148 | 24.712 | 23.315 | 0 | 0 | 56.261 | 55.83 | 44.937 | 26.014 | 0 | 0 | 55.37 | 34.232 | [5 empty] | 0 | 0.241 | 617 | -0.19293 | -0.25859 | 0.12402 | 0.070838 | -0.32943 | 170.753
2010-11-08 | 16:37 | 0 | 22.209 | 0 | 0 | 0 | 25.362 | 30.278 | 25.195 | 25.122 | 23.244 | 24.712 | 23.148 | 0 | 0 | 56.238 | 55.806 | 44.914 | 26.036 | 0 | 0 | 55.323 | 34.232 | [5 empty] | 0 | 0.24 | 618 | -0.1443 | -0.21237 | 0.12599 | 0.070838 | -0.2832 | 196.2643
2010-11-08 | 16:38 | 0 | 22.209 | 0 | 0 | 0 | 25.387 | 30.229 | 25.171 | 25.122 | 23.17 | 24.712 | 23.003 | 0 | 0 | 56.261 | 55.806 | 44.914 | 26.014 | 0 | 0 | 55.302 | 34.256 | [5 empty] | 0 | 0.265 | 619 | -0.10207 | -0.17223 | 0.1277 | 0.070838 | -0.24307 | 238.1308
2010-11-08 | 16:39 | 0 | 22.216 | 0 | 0 | 0 | 25.392 | 30.234 | 25.2 | 25.127 | 23.322 | 24.717 | 23.079 | 0 | 0 | 56.289 | 55.811 | 44.965 | 26.019 | 0 | 0 | 55.284 | 34.239 | [5 empty] | 0 | 0.265 | 620 | -0.1242 | -0.19327 | 0.12681 | 0.070838 | -0.26411 | 212.6371
2010-11-08 | 16:40 | 0 | 22.233 | 0 | 0 | 0 | 25.34 | 30.134 | 25.171 | 25.051 | 23.195 | 24.712 | 22.785 | 0 | 0 | 56.218 | 55.736 | 44.846 | 25.941 | 0 | 0 | 55.279 | 34.232 | [5 empty] | 0 | 0.289 | 621 | -0.038592 | -0.11189 | 0.13028 | 0.070838 | -0.18273 | 473.4822
2010-11-08 | 16:41 | 0 | 22.209 | 0 | 0 | 0 | 25.362 | 30.109 | 25.146 | 25.002 | 23.123 | 24.688 | 22.905 | 0 | 0 | 56.218 | 55.806 | 44.89 | 26.014 | 0 | 0 | 55.302 | 34.211 | [5 empty] | 0 | 0.36 | 622 | -0.073536 | -0.1451 | 0.12886 | 0.070838 | -0.21594 | 293.6552
2010-11-08 | 16:42 | 0 | 22.209 | 0 | 0 | 0 | 25.362 | 30.085 | 25.097 | 25.051 | 23.099 | 24.737 | 22.905 | 0 | 0 | 56.172 | 55.783 | 44.937 | 26.014 | 0 | 0 | 55.279 | 34.211 | [5 empty] | 0 | 0.311 | 623 | -0.073536 | -0.1451 | 0.12886 | 0.070838 | -0.21594 | 293.6552
2010-11-08 | 16:43 | 0 | 22.209 | 0 | 0 | 0 | 25.34 | 30.06 | 25.097 | 25.026 | 23.025 | 24.688 | 22.93 | 0 | 0 | 56.195 | 55.736 | 44.869 | 25.99 | 0 | 0 | 55.279 | 34.232 | [5 empty] | 0 | 0.314 | 624 | -0.080816 | -0.15202 | 0.12856 | 0.070838 | -0.22286 | 275.765
2010-11-08 | 16:44 | 0 | 22.216 | 0 | 0 | 0 | 25.345 | 30.065 | 25.08 | 25.056 | 22.913 | 24.766 | 22.743 | 0 | 0 | 56.2 | 55.764 | 44.918 | 26.019 | 0 | 0 | 55.307 | 34.232 | [5 empty] | 0 | 0.289 | 625 | -0.026362 | -0.10026 | 0.13077 | 0.070838 | -0.1711 | 649.0526
2010-11-08 | 16:45 | 0 | 22.209 | 0 | 0 | 0 | 25.316 | 30.011 | 25.051 | 25.002 | 22.979 | 24.641 | 22.594 | 0 | 0 | 56.15 | 55.736 | 44.869 | 25.99 | 0 | 0 | 55.302 | 34.211 | [5 empty] | 0 | 0.314 | 626 | 0.017027 | -0.059019 | 0.13253 | 0.070838 | -0.12986 | -762.6471
2010-11-08 | 16:46 | 0 | 22.216 | 0 | 0 | 0 | 25.32 | 30.09 | 25.08 | 25.031 | 22.768 | 24.622 | 22.55 | 0 | 0 | 56.2 | 55.741 | 44.897 | 26.019 | 0 | 0 | 55.351 | 34.285 | [5 empty] | 0 | 0.289 | 627 | 0.02984 | -0.04684 | 0.13305 | 0.070838 | -0.11768 | -394.3641
2010-11-08 | 16:47 | 0 | 22.238 | 0 | 0 | 0 | 25.345 | 30.09 | 25.127 | 25.007 | 22.814 | 24.622 | 22.481 | 0 | 0 | 56.177 | 55.741 | 44.918 | 26.019 | 0 | 0 | 55.375 | 34.285 | [5 empty] | 0 | 0.338 | 628 | 0.049933 | -0.027741 | 0.13386 | 0.070838 | -0.098579 | -197.4234
2010-11-08 | 16:48 | 0 | 22.238 | 0 | 0 | 0 | 25.345 | 30.041 | 25.151 | 24.96 | 22.694 | 24.646 | 22.599 | 0 | 0 | 56.177 | 55.697 | 44.874 | 25.97 | 0 | 0 | 55.284 | 34.239 | [5 empty] | 0 | 0.385 | 629 | 0.015571 | -0.060403 | 0.13247 | 0.070838 | -0.13124 | -842.8474
2010-11-08 | 16:49 | 0 | 22.238 | 0 | 0 | 0 | 25.32 | 30.09 | 25.151 | 24.935 | 22.984 | 24.646 | 22.768 | 0 | 0 | 56.177 | 55.72 | 44.918 | 26.019 | 0 | 0 | 55.351 | 34.215 | [5 empty] | 0 | 0.385 | 630 | -0.033642 | -0.10718 | 0.13048 | 0.070838 | -0.17802 | 529.1682
2010-11-08 | 16:50 | 0 | 22.238 | 0 | 0 | 0 | 25.32 | 30.09 | 25.127 | 24.96 | 22.768 | 24.693 | 22.79 | 0 | 0 | 56.177 | 55.741 | 44.874 | 26.044 | 0 | 0 | 55.375 | 34.215 | [5 empty] | 0 | 0.36 | 631 | -0.040048 | -0.11327 | 0.13022 | 0.070838 | -0.18411 | 459.724
2010-11-08 | 16:51 | 0 | 22.216 | 0 | 0 | 0 | 25.32 | 30.114 | 25.105 | 24.96 | 22.694 | 24.693 | 22.55 | 0 | 0 | 56.154 | 55.72 | 44.918 | 26.019 | 0 | 0 | 55.33 | 34.192 | [5 empty] | 0 | 0.36 | 632 | 0.02984 | -0.04684 | 0.13305 | 0.070838 | -0.11768 | -394.3641
2010-11-08 | 16:52 | 0 | 22.216 | 0 | 0 | 0 | 25.296 | 30.139 | 25.176 | 24.886 | 22.935 | 24.646 | 22.814 | 0 | 0 | 56.133 | 55.697 | 44.918 | 26.019 | 0 | 0 | 55.33 | 34.192 | [5 empty] | 0 | 0.41 | 633 | -0.047037 | -0.11992 | 0.12993 | 0.070838 | -0.19075 | 405.5409
2010-11-08 | 16:53 | 0 | 22.238 | 0 | 0 | 0 | 25.296 | 30.139 | 25.2 | 24.935 | 22.864 | 24.646 | 22.814 | 0 | 0 | 56.133 | 55.697 | 44.874 | 26.019 | 0 | 0 | 55.284 | 34.192 | [5 empty] | 0 | 0.361 | 634 | -0.047037 | -0.11992 | 0.12993 | 0.070838 | -0.19075 | 405.5409
2010-11-08 | 16:54 | 0 | 22.216 | 1 | 0 | 0 | 25.247 | 30.21 | 25.2 | 24.911 | 22.959 | 24.671 | 22.743 | 0 | 0 | 56.11 | 55.697 | 44.897 | 26.019 | 0 | 0 | 55.26 | 34.215 | [5 empty] | 0 | 0.336 | 635 | -0.026362 | -0.10026 | 0.13077 | 0.070838 | -0.1711 | 649.0526
2010-11-08 | 16:55 | 0 | 22.238 | 0 | 0 | 0 | 25.271 | 30.234 | 25.247 | 24.886 | 22.935 | 24.622 | 22.79 | 0 | 0 | 56.133 | 55.697 | 44.851 | 25.995 | 0 | 0 | 55.284 | 34.215 | [5 empty] | 0 | 0.385 | 636 | -0.040048 | -0.11327 | 0.13022 | 0.070838 | -0.18411 | 459.724
2010-11-08 | 16:56 | 0 | 22.238 | 0 | 0 | 0 | 25.247 | 30.283 | 25.271 | 24.862 | 22.935 | 24.622 | 22.984 | 0 | 0 | 56.133 | 55.627 | 44.851 | 25.946 | 0 | 0 | 55.193 | 34.215 | [5 empty] | 0 | 0.385 | 637 | -0.096541 | -0.16697 | 0.12793 | 0.070838 | -0.23781 | 246.3305
2010-11-08 | 16:57 | 0 | 22.27 | 0 | 0 | 0 | 25.279 | 30.34 | 25.328 | 24.894 | 23.45 | 24.678 | 23.065 | 0 | 0 | 56.14 | 55.704 | 44.928 | 26.051 | 0 | 0 | 55.267 | 34.27 | [5 empty] | 0 | 0.385 | 638 | -0.12013 | -0.18939 | 0.12697 | 0.070838 | -0.26023 | 216.6275
2010-11-08 | 16:58 | 0 | 22.238 | 0 | 0 | 0 | 25.225 | 30.379 | 25.296 | 24.886 | 23.008 | 24.646 | 22.959 | 0 | 0 | 56.133 | 55.673 | 44.897 | 25.995 | 0 | 0 | 55.237 | 34.239 | [5 empty] | 0 | 0.339 | 639 | -0.089261 | -0.16005 | 0.12822 | 0.070838 | -0.23089 | 258.6684
2010-11-08 | 16:59 | 0 | 22.192 | 0 | 0 | 0 | 25.225 | 30.428 | 25.296 | 24.862 | 22.864 | 24.646 | 22.959 | 0 | 0 | 56.086 | 55.65 | 44.897 | 25.995 | 0 | 0 | 55.216 | 34.239 | [5 empty] | 0 | 0.363 | 640 | -0.089261 | -0.16005 | 0.12822 | 0.070838 | -0.23089 | 258.6684
2010-11-08 | 17:00 | 0 | 22.194 | 0 | 0 | 0 | 25.203 | 30.452 | 25.394 | 24.889 | 22.986 | 24.673 | 22.962 | 0 | 0 | 56.086 | 55.652 | 44.874 | 25.997 | 0 | 0 | 55.239 | 34.263 | [5 empty] | 0 | 0.314 | 641 | -0.090134 | -0.16088 | 0.12819 | 0.070838 | -0.23172 | 257.0826
2010-11-08 | 17:01 | 0 | 22.226 | 0 | 0 | 0 | 25.235 | 30.558 | 25.45 | 24.896 | 22.922 | 24.727 | 22.993 | 0 | 0 | 56.117 | 55.659 | 44.904 | 26.054 | 0 | 0 | 55.293 | 34.27 | [5 empty] | 0 | 0.339 | 642 | -0.099162 | -0.16946 | 0.12782 | 0.070838 | -0.2403 | 242.3324
2010-11-08 | 17:02 | 0 | 22.273 | 0 | 0 | 0 | 25.21 | 30.582 | 25.475 | 24.85 | 23.043 | 24.727 | 22.729 | 0 | 0 | 56.117 | 55.659 | 44.904 | 26.029 | 0 | 0 | 55.246 | 34.225 | [5 empty] | 0 | 0.36 | 643 | -0.022285 | -0.096387 | 0.13094 | 0.070838 | -0.16723 | 750.4014
2010-11-08 | 17:03 | 0 | 22.251 | 0 | 0 | 0 | 25.186 | 30.654 | 25.45 | 24.896 | 22.969 | 24.752 | 22.633 | 0 | 0 | 56.117 | 55.659 | 44.883 | 26.054 | 0 | 0 | 55.176 | 34.247 | [5 empty] | 0 | 0.29 | 644 | 0.0056704 | -0.069814 | 0.13207 | 0.070838 | -0.14065 | -2480.4714
2010-11-08 | 17:04 | 0 | 22.219 | 0 | 0 | 0 | 25.154 | 30.646 | 25.492 | 24.84 | 22.986 | 24.769 | 22.817 | 0 | 0 | 56.086 | 55.606 | 44.853 | 25.997 | 0 | 0 | 55.125 | 34.215 | [5 empty] | 0 | 0.314 | 645 | -0.04791 | -0.12075 | 0.1299 | 0.070838 | -0.19158 | 399.8795
2010-11-08 | 17:05 | 0 | 22.251 | 0 | 0 | 0 | 25.186 | 30.727 | 25.546 | 24.872 | 23.163 | 24.801 | 23.018 | 0 | 0 | 56.093 | 55.636 | 44.904 | 26.005 | 0 | 0 | 55.155 | 34.225 | [5 empty] | 0 | 0.314 | 646 | -0.10644 | -0.17638 | 0.12753 | 0.070838 | -0.24722 | 232.2594
2010-11-08 | 17:06 | 0 | 22.219 | 0 | 0 | 0 | 25.129 | 30.742 | 25.588 | 24.793 | 23.155 | 24.818 | 22.986 | 0 | 0 | 56.019 | 55.582 | 44.853 | 25.997 | 0 | 0 | 55.102 | 34.215 | [5 empty] | 0 | 0.336 | 647 | -0.097123 | -0.16752 | 0.1279 | 0.070838 | -0.23836 | 245.4234
2010-11-08 | 17:07 | 0 | 22.251 | 0 | 0 | 0 | 25.137 | 30.823 | 25.669 | 24.85 | 23.499 | 24.896 | 23.138 | 0 | 0 | 56.093 | 55.613 | 44.904 | 26.029 | 0 | 0 | 55.132 | 34.27 | [5 empty] | 0 | 0.287 | 648 | -0.14139 | -0.2096 | 0.12611 | 0.070838 | -0.28044 | 198.3488
2010-11-08 | 17:08 | 0 | 22.251 | 0 | 0 | 0 | 25.161 | 30.894 | 25.669 | 24.825 | 23.332 | 24.85 | 23.067 | 0 | 0 | 56.072 | 55.613 | 44.883 | 26.029 | 0 | 0 | 55.109 | 34.27 | [5 empty] | 0 | 0.336 | 649 | -0.12071 | -0.18995 | 0.12695 | 0.070838 | -0.26078 | 216.0409
2010-11-08 | 17:09 | 0 | 22.194 | 0 | 0 | 0 | 25.105 | 30.886 | 25.732 | 24.769 | 23.325 | 24.793 | 22.866 | 0 | 0 | 56.042 | 55.559 | 44.874 | 25.973 | 0 | 0 | 55.008 | 34.239 | [5 empty] | 0 | 0.336 | 650 | -0.062179 | -0.13431 | 0.12932 | 0.070838 | -0.20515 | 329.9287
2010-11-08 | 17:10 | 0 | 22.241 | 0 | 0 | 0 | 25.129 | 30.936 | 25.708 | 24.769 | 23.18 | 24.818 | 22.697 | 0 | 0 | 56.042 | 55.559 | 44.874 | 25.997 | 0 | 0 | 54.987 | 34.239 | [5 empty] | 0 | 0.36 | 651 | -0.012966 | -0.08753 | 0.13131 | 0.070838 | -0.15837 | 1221.371
2010-11-08 | 17:11 | 0 | 22.219 | 0 | 0 | 0 | 25.058 | 31.007 | 25.732 | 24.818 | 23.035 | 24.793 | 22.601 | 0 | 0 | 56.019 | 55.536 | 44.83 | 25.973 | 0 | 0 | 55.008 | 34.215 | [5 empty] | 0 | 0.24 | 652 | 0.014989 | -0.060957 | 0.13245 | 0.070838 | -0.1318 | -879.2902
2010-11-08 | 17:12 | 0 | 22.219 | 0 | 0 | 0 | 25.083 | 31.056 | 25.803 | 24.769 | 22.915 | 24.84 | 22.626 | 0 | 0 | 56.042 | 55.559 | 44.874 | 25.997 | 0 | 0 | 55.055 | 34.146 | [5 empty] | 0 | 0.314 | 653 | 0.0077088 | -0.067877 | 0.13215 | 0.070838 | -0.13872 | -1799.4377
2010-11-08 | 17:13 | 0 | 22.251 | 0 | 0 | 0 | 25.114 | 31.112 | 25.909 | 24.776 | 23.043 | 24.85 | 22.633 | 0 | 0 | 56.049 | 55.589 | 44.904 | 26.029 | 0 | 0 | 55.132 | 34.225 | [5 empty] | 0 | 0.338 | 654 | 0.0056704 | -0.069814 | 0.13207 | 0.070838 | -0.14065 | -2480.4714
2010-11-08 | 17:14 | 0 | 22.226 | 0 | 0 | 0 | 25.065 | 31.183 | 25.909 | 24.776 | 22.753 | 24.801 | 22.371 | 0 | 0 | 56.026 | 55.566 | 44.837 | 26.029 | 0 | 0 | 55.109 | 34.247 | [5 empty] | 0 | 0.289 | 655 | 0.081965 | 0.0027072 | 0.13516 | 0.070838 | -0.068131 | -83.1223
2010-11-08 | 17:15 | 0 | 22.273 | 0 | 0 | 0 | 25.09 | 31.232 | 25.955 | 24.752 | 22.68 | 24.825 | 22.297 | 0 | 0 | 56.026 | 55.566 | 44.883 | 26.005 | 0 | 0 | 55.132 | 34.225 | [5 empty] | 0 | 0.338 | 656 | 0.10351 | 0.02319 | 0.13603 | 0.070838 | -0.047648 | -46.0305
2010-11-08 | 17:16 | 0 | 22.219 | 0 | 0 | 0 | 25.009 | 31.271 | 25.924 | 24.744 | 22.721 | 24.818 | 22.241 | 0 | 0 | 55.995 | 55.515 | 44.874 | 25.973 | 0 | 0 | 55.078 | 34.215 | [5 empty] | 0 | 0.265 | 657 | 0.11982 | 0.038691 | 0.13669 | 0.070838 | -0.032147 | -26.8293
2010-11-08 | 17:17 | 0 | 22.251 | 0 | 0 | 0 | 25.016 | 31.352 | 25.98 | 24.801 | 22.729 | 24.896 | 22.466 | 0 | 0 | 56.026 | 55.522 | 44.883 | 26.005 | 0 | 0 | 55.109 | 34.247 | [5 empty] | 0 | 0.215 | 658 | 0.054301 | -0.023589 | 0.13404 | 0.070838 | -0.094427 | -173.8962
2010-11-08 | 17:18 | 0 | 22.226 | 0 | 0 | 0 | 25.041 | 31.401 | 26.054 | 24.752 | 22.584 | 24.825 | 22.515 | 0 | 0 | 55.979 | 55.522 | 44.837 | 26.029 | 0 | 0 | 55.109 | 34.225 | [5 empty] | 0 | 0.289 | 659 | 0.040032 | -0.037152 | 0.13346 | 0.070838 | -0.10799 | -269.7598
2010-11-08 | 17:19 | 0 | 22.194 | 0 | 0 | 0 | 25.009 | 31.441 | 25.997 | 24.769 | 22.866 | 24.84 | 22.385 | 0 | 0 | 55.995 | 55.491 | 44.853 | 25.997 | 0 | 0 | 55.078 | 34.194 | [5 empty] | 0 | 0.24 | 660 | 0.077888 | -0.001168 | 0.135 | 0.070838 | -0.072006 | -92.4485
2010-11-08 | 17:20 | 0 | 22.236 | 0 | 0 | 0 | 25.026 | 31.507 | 26.039 | 24.761 | 22.618 | 24.81 | 22.307 | 0 | 0 | 55.988 | 55.508 | 44.846 | 25.99 | 0 | 0 | 55.118 | 34.211 | [5 empty] | 0 | 0.265 | 661 | 0.1006 | 0.020422 | 0.13592 | 0.070838 | -0.050416 | -50.1144
2010-11-08 | 17:21 | 0 | 22.211 | 0 | 0 | 0 | 25.002 | 31.602 | 26.063 | 24.712 | 22.523 | 24.81 | 22.38 | 0 | 0 | 55.988 | 55.508 | 44.823 | 25.99 | 0 | 0 | 55.141 | 34.211 | [5 empty] | 0 | 0.29 | 662 | 0.079344 | 0.000216 | 0.13505 | 0.070838 | -0.070622 | -89.0077
2010-11-08 | 17:22 | 0 | 22.204 | 0 | 0 | 0 | 24.97 | 31.595 | 26.078 | 24.68 | 22.707 | 24.754 | 22.275 | 0 | 0 | 55.958 | 55.454 | 44.839 | 25.982 | 0 | 0 | 55.088 | 34.201 | [5 empty] | 0 | 0.29 | 663 | 0.10992 | 0.02928 | 0.13629 | 0.070838 | -0.041558 | -37.8077
2010-11-08 | 17:23 | 0 | 22.204 | 0 | 0 | 0 | 24.948 | 31.642 | 26.103 | 24.705 | 22.395 | 24.803 | 22.204 | 0 | 0 | 55.958 | 55.477 | 44.839 | 25.982 | 0 | 0 | 55.088 | 34.18 | [5 empty] | 0 | 0.243 | 664 | 0.1306 | 0.048933 | 0.13713 | 0.070838 | -0.021905 | -16.7736
2010-11-08 | 17:24 | 0 | 22.204 | 0 | 0 | 0 | 24.97 | 31.691 | 26.152 | 24.705 | 22.371 | 24.825 | 22.13 | 0 | 0 | 55.958 | 55.477 | 44.839 | 25.982 | 0 | 0 | 55.041 | 34.201 | [5 empty] | 0 | 0.265 | 665 | 0.15214 | 0.069416 | 0.138 | 0.070838 | -0.0014223 | -0.93481
2010-11-08 | 17:25 | 0 | 22.179 | 0 | 0 | 0 | 24.97 | 31.74 | 26.152 | 24.705 | 22.371 | 24.779 | 22.204 | 0 | 0 | 55.935 | 55.454 | 44.816 | 25.982 | 0 | 0 | 55.041 | 34.201 | [5 empty] | 0 | 0.265 | 666 | 0.1306 | 0.048933 | 0.13713 | 0.070838 | -0.021905 | -16.7736
2010-11-08 | 17:26 | 0 | 22.236 | 0 | 0 | 0 | 25.002 | 31.818 | 26.255 | 24.69 | 22.356 | 24.81 | 22.258 | 0 | 0 | 55.965 | 55.484 | 44.869 | 26.014 | 0 | 0 | 55.025 | 34.232 | [5 empty] | 0 | 0.312 | 667 | 0.11487 | 0.033986 | 0.13649 | 0.070838 | -0.036853 | -32.0819
2010-11-08 | 17:27 | 0 | 22.258 | 0 | 0 | 0 | 24.955 | 31.916 | 26.23 | 24.712 | 22.307 | 24.786 | 22.258 | 0 | 0 | 55.988 | 55.461 | 44.89 | 26.014 | 0 | 0 | 55.048 | 34.211 | [5 empty] | 0 | 0.243 | 668 | 0.11487 | 0.033986 | 0.13649 | 0.070838 | -0.036853 | -32.0819
2010-11-08 | 17:28 | 0 | 22.204 | 0 | 0 | 0 | 24.923 | 31.884 | 26.247 | 24.68 | 22.226 | 24.803 | 22.251 | 0 | 0 | 55.935 | 55.431 | 44.839 | 25.958 | 0 | 0 | 54.973 | 34.201 | [5 empty] | 0 | 0.243 | 669 | 0.11691 | 0.035923 | 0.13658 | 0.070838 | -0.034915 | -29.8652
2010-11-08 | 17:29 | 0 | 22.258 | 0 | 0 | 0 | 24.955 | 31.987 | 26.255 | 24.712 | 22.258 | 24.857 | 22.307 | 0 | 0 | 55.942 | 55.461 | 44.869 | 26.014 | 0 | 0 | 55.025 | 34.256 | [5 empty] | 0 | 0.243 | 670 | 0.1006 | 0.020422 | 0.13592 | 0.070838 | -0.050416 | -50.1144
2010-11-08 | 17:30 | 0 | 22.258 | 0 | 0 | 0 | 24.98 | 32.036 | 26.328 | 24.666 | 22.545 | 24.857 | 22.403 | 0 | 0 | 55.942 | 55.461 | 44.846 | 26.014 | 0 | 0 | 55.004 | 34.256 | [5 empty] | 0 | 0.314 | 671 | 0.072646 | -0.0061504 | 0.13478 | 0.070838 | -0.076989 | -105.9772
2010-11-08 | 17:31 | 0 | 22.211 | 0 | 0 | 0 | 24.931 | 32.083 | 26.328 | 24.712 | 22.452 | 24.857 | 22.162 | 0 | 0 | 55.942 | 55.438 | 44.846 | 26.014 | 0 | 0 | 55.025 | 34.256 | [5 empty] | 0 | 0.219 | 672 | 0.14283 | 0.060558 | 0.13763 | 0.070838 | -0.01028 | -7.1975
2010-11-08 | 17:32 | 0 | 22.204 | 0 | 0 | 0 | 24.899 | 32.1 | 26.272 | 24.68 | 22.42 | 24.85 | 22.155 | 0 | 0 | 55.911 | 55.431 | 44.839 | 26.007 | 0 | 0 | 54.994 | 34.249 | [5 empty] | 0 | 0.219 | 673 | 0.14486 | 0.062496 | 0.13771 | 0.070838 | -0.0083423 | -5.7587
2010-11-08 | 17:33 | 0 | 22.211 | 0 | 0 | 0 | 24.906 | 32.181 | 26.328 | 24.69 | 22.38 | 24.882 | 22.258 | 0 | 0 | 55.965 | 55.438 | 44.846 | 26.014 | 0 | 0 | 55.048 | 34.256 | [5 empty] | 0 | 0.216 | 674 | 0.11487 | 0.033986 | 0.13649 | 0.070838 | -0.036853 | -32.0819
2010-11-08 | 17:34 | 0 | 22.258 | 0 | 0 | 0 | 24.931 | 32.228 | 26.35 | 24.69 | 22.569 | 24.857 | 22.331 | 0 | 0 | 55.942 | 55.438 | 44.869 | 26.014 | 0 | 0 | 55.004 | 34.232 | [5 empty] | 0 | 0.241 | 675 | 0.093613 | 0.013779 | 0.13563 | 0.070838 | -0.057059 | -60.9522
2010-11-08 | 17:35 | 0 | 22.236 | 0 | 0 | 0 | 24.882 | 32.301 | 26.424 | 24.69 | 22.689 | 24.835 | 22.282 | 0 | 0 | 55.942 | 55.414 | 44.869 | 26.014 | 0 | 0 | 55.025 | 34.232 | [5 empty] | 0 | 0.192 | 676 | 0.10788 | 0.027342 | 0.13621 | 0.070838 | -0.043496 | -40.3181
2010-11-08 | 17:36 | 0 | 22.204 | 0 | 0 | 0 | 24.874 | 32.294 | 26.367 | 24.68 | 22.3 | 24.779 | 22.226 | 0 | 0 | 55.89 | 55.384 | 44.86 | 25.982 | 0 | 0 | 54.994 | 34.225 | [5 empty] | 0 | 0.194 | 677 | 0.12419 | 0.042843 | 0.13687 | 0.070838 | -0.027995 | -22.5423
2010-11-08 | 17:37 | 0 | 22.226 | 0 | 0 | 0 | 24.874 | 32.341 | 26.392 | 24.634 | 22.395 | 24.729 | 22.275 | 0 | 0 | 55.911 | 55.363 | 44.839 | 25.982 | 0 | 0 | 54.95 | 34.201 | [5 empty] | 0 | 0.24 | 678 | 0.10992 | 0.02928 | 0.13629 | 0.070838 | -0.041558 | -37.8077
2010-11-08 | 17:38 | 0 | 22.204 | 0 | 0 | 0 | 24.85 | 32.414 | 26.416 | 24.658 | 22.444 | 24.754 | 22.562 | 0 | 0 | 55.89 | 55.363 | 44.816 | 25.982 | 0 | 0 | 54.926 | 34.225 | [5 empty] | 0 | 0.192 | 679 | 0.026346 | -0.050162 | 0.13291 | 0.070838 | -0.121 | -459.2792
2010-11-08 | 17:39 | 0 | 22.204 | 0 | 0 | 0 | 24.825 | 32.485 | 26.343 | 24.585 | 22.444 | 24.754 | 22.658 | 0 | 0 | 55.89 | 55.384 | 44.86 | 26.007 | 0 | 0 | 54.973 | 34.201 | [5 empty] | 0 | 0.24 | 680 | -0.0016096 | -0.076734 | 0.13177 | 0.070838 | -0.14757 | 9168.2811
2010-11-08 | 17:40 | 0 | 22.216 | 0 | 0 | 0 | 24.862 | 32.522 | 26.453 | 24.671 | 22.599 | 24.742 | 22.67 | 0 | 0 | 55.902 | 55.375 | 44.827 | 26.019 | 0 | 0 | 54.985 | 34.168 | [5 empty] | 0 | 0.191 | 681 | -0.005104 | -0.080056 | 0.13163 | 0.070838 | -0.15089 | 2956.3921
2010-11-08 | 17:41 | 0 | 22.248 | 0 | 0 | 0 | 24.894 | 32.577 | 26.485 | 24.678 | 22.677 | 24.749 | 22.822 | 0 | 0 | 55.909 | 55.405 | 44.881 | 26.051 | 0 | 0 | 54.992 | 34.223 | [5 empty] | 0 | 0.216 | 682 | -0.049366 | -0.12213 | 0.12984 | 0.070838 | -0.19297 | 390.8891
2010-11-08 | 17:42 | 0 | 22.248 | 0 | 0 | 0 | 24.869 | 32.649 | 26.485 | 24.703 | 22.726 | 24.749 | 22.775 | 0 | 0 | 55.909 | 55.382 | 44.881 | 26.051 | 0 | 0 | 54.992 | 34.247 | [5 empty] | 0 | 0.166 | 683 | -0.03568 | -0.10912 | 0.13039 | 0.070838 | -0.17996 | 504.3673
2010-11-08 | 17:43 | 0 | 22.27 | 0 | 0 | 0 | 24.869 | 32.694 | 26.532 | 24.678 | 22.726 | 24.703 | 22.655 | 0 | 0 | 55.932 | 55.405 | 44.858 | 26.051 | 0 | 0 | 54.971 | 34.247 | [5 empty] | 0 | 0.191 | 684 | -0.000736 | -0.075904 | 0.13181 | 0.070838 | -0.14674 | 19937.8061
2010-11-08 | 17:44 | 0 | 22.27 | 0 | 0 | 0 | 24.894 | 32.742 | 26.532 | 24.678 | 22.751 | 24.678 | 22.702 | 0 | 0 | 55.888 | 55.361 | 44.881 | 26.076 | 0 | 0 | 54.971 | 34.223 | [5 empty] | 0 | 0.216 | 685 | -0.014422 | -0.088914 | 0.13125 | 0.070838 | -0.15975 | 1107.6648
2010-11-08 | 17:45 | 0 | 22.238 | 0 | 0 | 0 | 24.862 | 32.735 | 26.524 | 24.622 | 22.768 | 24.646 | 22.645 | 0 | 0 | 55.858 | 55.351 | 44.827 | 26.019 | 0 | 0 | 55.008 | 34.168 | [5 empty] | 0 | 0.24 | 686 | 0.002176 | -0.073136 | 0.13193 | 0.070838 | -0.14397 | -6616.4638
2010-11-08 | 17:46 | 0 | 22.238 | 0 | 0 | 0 | 24.815 | 32.759 | 26.549 | 24.646 | 22.67 | 24.646 | 22.645 | 0 | 0 | 55.858 | 55.351 | 44.827 | 26.019 | 0 | 0 | 55.008 | 34.168 | [5 empty] | 0 | 0.169 | 687 | 0.002176 | -0.073136 | 0.13193 | 0.070838 | -0.14397 | -6616.4638
2010-11-08 | 17:47 | 0 | 22.216 | 0 | 0 | 0 | 24.815 | 32.78 | 26.573 | 24.622 | 22.79 | 24.597 | 22.503 | 0 | 0 | 55.834 | 55.33 | 44.804 | 26.019 | 0 | 0 | 54.961 | 34.192 | [5 empty] | 0 | 0.193 | 688 | 0.043526 | -0.03383 | 0.1336 | 0.070838 | -0.10467 | -240.4717
2010-11-08 | 17:48 | 0 | 22.248 | 0 | 0 | 0 | 24.847 | 32.859 | 26.605 | 24.629 | 22.702 | 24.582 | 22.295 | 0 | 0 | 55.865 | 55.337 | 44.813 | 26.051 | 0 | 0 | 54.947 | 34.247 | [5 empty] | 0 | 0.218 | 689 | 0.1041 | 0.023744 | 0.13606 | 0.070838 | -0.047094 | -45.2412
2010-11-08 | 17:49 | 0 | 22.238 | 0 | 0 | 0 | 24.815 | 32.876 | 26.549 | 24.646 | 22.383 | 24.573 | 22.238 | 0 | 0 | 55.858 | 55.307 | 44.827 | 26.044 | 0 | 0 | 54.961 | 34.215 | [5 empty] | 0 | 0.169 | 690 | 0.12069 | 0.039522 | 0.13673 | 0.070838 | -0.031317 | -25.9471
2010-11-08 | 17:50 | 0 | 22.216 | 0 | 0 | 0 | 24.815 | 32.921 | 26.598 | 24.597 | 22.383 | 24.551 | 22.072 | 0 | 0 | 55.858 | 55.307 | 44.804 | 26.019 | 0 | 0 | 54.917 | 34.215 | [5 empty] | 0 | 0.218 | 691 | 0.16903 | 0.08547 | 0.13869 | 0.070838 | 0.014632 | 8.6564
2010-11-08 | 17:51 | 0 | 22.238 | 0 | 0 | 0 | 24.815 | 32.969 | 26.598 | 24.573 | 22.407 | 24.526 | 22.167 | 0 | 0 | 55.834 | 55.284 | 44.783 | 26.019 | 0 | 0 | 54.87 | 34.239 | [5 empty] | 0 | 0.242 | 692 | 0.14137 | 0.059174 | 0.13757 | 0.070838 | -0.011664 | -8.2506
2010-11-08 | 17:52 | 0 | 22.248 | 0 | 0 | 0 | 24.823 | 33.048 | 26.63 | 24.629 | 22.393 | 24.558 | 22.125 | 0 | 0 | 55.909 | 55.314 | 44.858 | 26.051 | 0 | 0 | 54.901 | 34.247 | [5 empty] | 0 | 0.194 | 693 | 0.1536 | 0.0708 | 0.13806 | 0.070838 | -3.8253e-05 | -0.024904
2010-11-08 | 17:53 | 0 | 22.216 | 0 | 0 | 0 | 24.815 | 33.062 | 26.549 | 24.622 | 22.263 | 24.573 | 21.973 | 0 | 0 | 55.834 | 55.26 | 44.783 | 25.995 | 0 | 0 | 54.87 | 34.215 | [5 empty] | 0 | 0.193 | 694 | 0.19786 | 0.11287 | 0.13986 | 0.070838 | 0.042035 | 21.2447
2010-11-08 | 17:54 | 0 | 22.224 | 0 | 0 | 0 | 24.774 | 33.024 | 26.605 | 24.558 | 22.295 | 24.438 | 21.983 | 0 | 0 | 55.818 | 55.267 | 44.743 | 25.978 | 0 | 0 | 54.856 | 34.175 | [5 empty] | 0 | 0.216 | 695 | 0.19495 | 0.11011 | 0.13974 | 0.070838 | 0.039267 | 20.1422
2010-11-08 | 17:55 | 0 | 22.143 | 0 | 0 | 0 | 24.742 | 33.062 | 26.573 | 24.526 | 22.167 | 24.406 | 21.807 | 0 | 0 | 55.764 | 55.237 | 44.713 | 25.946 | 0 | 0 | 54.779 | 34.144 | [5 empty] | 0 | 0.216 | 696 | 0.2462 | 0.15882 | 0.14182 | 0.070838 | 0.087984 | 35.7366
2010-11-08 | 17:56 | 0 | 22.167 | 0 | 0 | 0 | 24.717 | 33.11 | 26.549 | 24.551 | 22.072 | 24.428 | 21.829 | 0 | 0 | 55.764 | 55.216 | 44.736 | 25.924 | 0 | 0 | 54.779 | 34.12 | [5 empty] | 0 | 0.166 | 697 | 0.2398 | 0.15273 | 0.14156 | 0.070838 | 0.081895 | 34.1519
2010-11-08 | 17:57 | 0 | 22.224 | 0 | 0 | 0 | 24.774 | 33.165 | 26.605 | 24.558 | 22.03 | 24.509 | 21.839 | 0 | 0 | 55.795 | 55.223 | 44.767 | 25.978 | 0 | 0 | 54.81 | 34.129 | [5 empty] | 0 | 0.216 | 698 | 0.23688 | 0.14996 | 0.14144 | 0.070838 | 0.079127 | 33.4032
2010-11-08 | 17:58 | 0 | 22.199 | 0 | 0 | 0 | 24.725 | 33.211 | 26.63 | 24.558 | 22.054 | 24.484 | 21.91 | 0 | 0 | 55.771 | 55.246 | 44.767 | 25.978 | 0 | 0 | 54.833 | 34.151 | [5 empty] | 0 | 0.167 | 699 | 0.21621 | 0.13031 | 0.1406 | 0.070838 | 0.059474 | 27.5077
2010-11-08 | 17:59 | 0 | 22.199 | 0 | 0 | 0 | 24.725 | 33.235 | 26.63 | 24.533 | 22.03 | 24.46 | 21.934 | 0 | 0 | 55.771 | 55.223 | 44.79 | 25.978 | 0 | 0 | 54.786 | 34.199 | [5 empty] | 0 | 0.192 | 700 | 0.20922 | 0.12367 | 0.14032 | 0.070838 | 0.052831 | 25.2513
2010-11-08 | 18:00 | 0 | 22.211 | 0 | 0 | 0 | 24.761 | 33.295 | 26.642 | 24.57 | 22.138 | 24.546 | 21.971 | 0 | 0 | 55.806 | 55.256 | 44.755 | 26.014 | 0 | 0 | 54.821 | 34.187 | [5 empty] | 0 | 0.191 | 701 | 0.19844 | 0.11343 | 0.13988 | 0.070838 | 0.042589 | 21.4614
2010-11-08 | 18:01 | 0 | 22.211 | 0 | 0 | 0 | 24.737 | 33.34 | 26.664 | 24.592 | 22.067 | 24.546 | 21.826 | 0 | 0 | 55.783 | 55.211 | 44.802 | 25.99 | 0 | 0 | 54.775 | 34.187 | [5 empty] | 0 | 0.145 | 702 | 0.24067 | 0.15356 | 0.14159 | 0.070838 | 0.082725 | 34.3729
2010-11-08 | 18:02 | 0 | 22.187 | 0 | 0 | 0 | 24.737 | 33.364 | 26.664 | 24.57 | 22.116 | 24.617 | 21.851 | 0 | 0 | 55.762 | 55.235 | 44.708 | 26.014 | 0 | 0 | 54.751 | 34.235 | [5 empty] | 0 | 0.167 | 703 | 0.23339 | 0.14664 | 0.1413 | 0.070838 | 0.075805 | 32.4801
2010-11-08 | 18:03 | 0 | 22.187 | 0 | 0 | 0 | 24.737 | 33.388 | 26.642 | 24.521 | 22.643 | 24.57 | 21.946 | 0 | 0 | 55.762 | 55.211 | 44.802 | 26.014 | 0 | 0 | 54.751 | 34.235 | [5 empty] | 0 | 0.216 | 704 | 0.20572 | 0.12035 | 0.14018 | 0.070838 | 0.049509 | 24.0656
2010-11-08 | 18:04 | 0 | 22.211 | 0 | 0 | 0 | 24.715 | 33.436 | 26.664 | 24.592 | 22.236 | 24.57 | 21.897 | 0 | 0 | 55.762 | 55.211 | 44.802 | 26.014 | 0 | 0 | 54.707 | 34.258 | [5 empty] | 0 | 0.123 | 705 | 0.21999 | 0.13391 | 0.14075 | 0.070838 | 0.063072 | 28.67
2010-11-08 | 18:05 | 0 | 22.179 | 0 | 0 | 0 | 24.683 | 33.45 | 26.632 | 24.514 | 22.228 | 24.585 | 21.77 | 0 | 0 | 55.708 | 55.158 | 44.725 | 25.958 | 0 | 0 | 54.721 | 34.203 | [5 empty] | 0 | 0.169 | 706 | 0.25698 | 0.16906 | 0.14225 | 0.070838 | 0.098226 | 38.2237
2010-11-08 | 18:06 | 0 | 22.179 | 0 | 0 | 0 | 24.705 | 33.474 | 26.586 | 24.514 | 22.035 | 24.585 | 21.625 | 0 | 0 | 55.708 | 55.158 | 44.725 | 25.958 | 0 | 0 | 54.744 | 34.18 | [5 empty] | 0 | 0.191 | 707 | 0.2992 | 0.2092 | 0.14396 | 0.070838 | 0.13836 | 46.2439
2010-11-08 | 18:07 | 0 | 22.155 | 0 | 0 | 0 | 24.683 | 33.498 | 26.632 | 24.514 | 22.106 | 24.585 | 21.552 | 0 | 0 | 55.708 | 55.158 | 44.701 | 25.958 | 0 | 0 | 54.744 | 34.156 | [5 empty] | 0 | 0.169 | 708 | 0.32046 | 0.22941 | 0.14482 | 0.070838 | 0.15857 | 49.4818
2010-11-08 | 18:08 | 0 | 22.179 | 0 | 0 | 0 | 24.683 | 33.57 | 26.632 | 24.489 | 22.084 | 24.56 | 21.505 | 0 | 0 | 55.732 | 55.134 | 44.725 | 25.958 | 0 | 0 | 54.721 | 34.132 | [5 empty] | 0 | 0.194 | 709 | 0.33414 | 0.24242 | 0.14538 | 0.070838 | 0.17158 | 51.3484
2010-11-08 | 18:09 | 0 | 22.179 | 0 | 0 | 0 | 24.705 | 33.57 | 26.61 | 24.514 | 21.915 | 24.56 | 21.36 | 0 | 0 | 55.708 | 55.158 | 44.725 | 25.958 | 0 | 0 | 54.721 | 34.132 | [5 empty] | 0 | 0.191 | 710 | 0.37637 | 0.28255 | 0.14709 | 0.070838 | 0.21171 | 56.2518
2010-11-08 | 18:10 | 0 | 22.204 | 0 | 0 | 0 | 24.658 | 33.639 | 26.561 | 24.538 | 22.01 | 24.585 | 21.336 | 0 | 0 | 55.708 | 55.134 | 44.725 | 25.933 | 0 | 0 | 54.721 | 34.156 | [5 empty] | 0 | 0.12 | 711 | 0.38336 | 0.2892 | 0.14737 | 0.070838 | 0.21836 | 56.9592
2010-11-08 | 18:11 | 0 | 22.179 | 0 | 0 | 0 | 24.683 | 33.687 | 26.561 | 24.44 | 21.89 | 24.538 | 21.24 | 0 | 0 | 55.708 | 55.134 | 44.748 | 25.933 | 0 | 0 | 54.677 | 34.18 | [5 empty] | 0 | 0.243 | 712 | 0.41131 | 0.31577 | 0.14851 | 0.070838 | 0.24493 | 59.5484
2010-11-08 | 18:12 | 0 | 22.187 | 0 | 0 | 0 | 24.69 | 33.739 | 26.519 | 24.521 | 21.851 | 24.521 | 21.199 | 0 | 0 | 55.739 | 55.141 | 44.755 | 25.99 | 0 | 0 | 54.684 | 34.163 | [5 empty] | 0 | 0.169 | 713 | 0.42325 | 0.32712 | 0.14899 | 0.070838 | 0.25628 | 60.55
2010-11-08 | 18:13 | 0 | 22.179 | 0 | 0 | 0 | 24.683 | 33.708 | 26.392 | 24.538 | 21.794 | 24.585 | 21.191 | 0 | 0 | 55.662 | 55.111 | 44.701 | 25.958 | 0 | 0 | 54.677 | 34.108 | [5 empty] | 0 | 0.145 | 714 | 0.42558 | 0.32933 | 0.14908 | 0.070838 | 0.25849 | 60.7389
2010-11-08 | 18:14 | 0 | 22.179 | 0 | 0 | 0 | 24.705 | 33.756 | 26.416 | 24.514 | 21.576 | 24.609 | 21.12 | 0 | 0 | 55.662 | 55.111 | 44.701 | 25.958 | 0 | 0 | 54.653 | 34.108 | [5 empty] | 0 | 0.191 | 715 | 0.44626 | 0.34898 | 0.14992 | 0.070838 | 0.27815 | 62.3287
2010-11-08 | 18:15 | 0 | 22.155 | 0 | 0 | 0 | 24.683 | 33.804 | 26.272 | 24.538 | 21.53 | 24.683 | 21.071 | 0 | 0 | 55.662 | 55.111 | 44.701 | 25.982 | 0 | 0 | 54.698 | 34.108 | [5 empty] | 0 | 0.145 | 716 | 0.46052 | 0.36255 | 0.1505 | 0.070838 | 0.29171 | 63.3427
2010-11-08 | 18:16 | 0 | 22.179 | 0 | 0 | 0 | 24.705 | 33.78 | 26.223 | 24.538 | 21.601 | 24.754 | 21.047 | 0 | 0 | 55.662 | 55.111 | 44.725 | 25.958 | 0 | 0 | 54.698 | 34.156 | [5 empty] | 0 | 0.167 | 717 | 0.46751 | 0.36919 | 0.15078 | 0.070838 | 0.29835 | 63.8168
2010-11-08 | 18:17 | 0 | 22.179 | 0 | 0 | 0 | 24.729 | 33.756 | 26.152 | 24.538 | 21.385 | 24.85 | 20.975 | 0 | 0 | 55.662 | 55.09 | 44.701 | 25.958 | 0 | 0 | 54.63 | 34.132 | [5 empty] | 0 | 0.191 | 718 | 0.48848 | 0.38912 | 0.15163 | 0.070838 | 0.31828 | 65.1576
2010-11-08 | 18:18 | 0 | 22.179 | 0 | 0 | 0 | 24.729 | 33.804 | 26.127 | 24.538 | 21.336 | 25.043 | 20.877 | 0 | 0 | 55.662 | 55.09 | 44.725 | 25.982 | 0 | 0 | 54.607 | 34.132 | [5 empty] | 0 | 0.191 | 719 | 0.51702 | 0.41625 | 0.15279 | 0.070838 | 0.34541 | 66.8078
2010-11-08 | 18:19 | 0 | 22.13 | 0 | 0 | 0 | 24.779 | 33.849 | 26.007 | 24.514 | 21.336 | 25.114 | 20.855 | 0 | 0 | 55.638 | 55.09 | 44.678 | 25.982 | 0 | 0 | 54.607 | 34.132 | [5 empty] | 0 | 0.265 | 720 | 0.52342 | 0.42234 | 0.15305 | 0.070838 | 0.3515 | 67.1535
2010-11-08 | 18:20 | 0 | 22.155 | 0 | 0 | 0 | 24.779 | 33.78 | 26.056 | 24.56 | 21.36 | 25.284 | 20.806 | 0 | 0 | 55.638 | 55.111 | 44.701 | 25.982 | 0 | 0 | 54.63 | 34.132 | [5 empty] | 0 | 0.219 | 721 | 0.53769 | 0.4359 | 0.15363 | 0.070838 | 0.36506 | 67.894
2010-11-08 | 18:21 | 0 | 22.155 | 0 | 0 | 0 | 24.803 | 33.78 | 26.007 | 24.56 | 21.24 | 25.357 | 20.806 | 0 | 0 | 55.638 | 55.067 | 44.701 | 25.982 | 0 | 0 | 54.607 | 34.156 | [5 empty] | 0 | 0.243 | 722 | 0.53769 | 0.4359 | 0.15363 | 0.070838 | 0.36506 | 67.894
2010-11-08 | 18:22 | 0 | 22.155 | 0 | 0 | 0 | 24.828 | 33.756 | 25.933 | 24.538 | 21.167 | 25.477 | 20.686 | 0 | 0 | 55.615 | 55.067 | 44.678 | 25.958 | 0 | 0 | 54.63 | 34.203 | [5 empty] | 0 | 0.29 | 723 | 0.57264 | 0.46912 | 0.15504 | 0.070838 | 0.39828 | 69.5514
2010-11-08 | 18:23 | 0 | 22.155 | 0 | 0 | 0 | 24.85 | 33.756 | 25.862 | 24.585 | 21.12 | 25.669 | 20.733 | 0 | 0 | 55.638 | 55.09 | 44.657 | 25.982 | 0 | 0 | 54.63 | 34.18 | [5 empty] | 0 | 0.265 | 724 | 0.55895 | 0.45611 | 0.15449 | 0.070838 | 0.38527 | 68.9269
2010-11-08 | 18:24 | 0 | 22.179 | 0 | 0 | 0 | 24.85 | 33.708 | 25.862 | 24.585 | 21.167 | 25.742 | 20.686 | 0 | 0 | 55.615 | 55.067 | 44.701 | 25.958 | 0 | 0 | 54.653 | 34.156 | [5 empty] | 0 | 0.265 | 725 | 0.57264 | 0.46912 | 0.15504 | 0.070838 | 0.39828 | 69.5514
2010-11-08 | 18:25 | 0 | 22.155 | 0 | 0 | 0 | 24.874 | 33.708 | 25.789 | 24.609 | 21.047 | 25.862 | 20.566 | 0 | 0 | 55.615 | 55.067 | 44.701 | 25.982 | 0 | 0 | 54.653 | 34.156 | [5 empty] | 0 | 0.265 | 726 | 0.60758 | 0.50233 | 0.15646 | 0.070838 | 0.43149 | 71.0182
2010-11-08 | 18:26 | 0 | 22.155 | 0 | 0 | 0 | 24.923 | 33.663 | 25.789 | 24.634 | 21.336 | 25.933 | 20.588 | 0 | 0 | 55.594 | 55.043 | 44.725 | 25.982 | 0 | 0 | 54.653 | 34.18 | [5 empty] | 0 | 0.289 | 727 | 0.60117 | 0.49624 | 0.1562 | 0.070838 | 0.4254 | 70.7621
2010-11-08 | 18:27 | 0 | 22.101 | 0 | 0 | 0 | 24.894 | 33.61 | 25.688 | 24.555 | 20.922 | 26.002 | 20.512 | 0 | 0 | 55.543 | 55.015 | 44.629 | 25.953 | 0 | 0 | 54.602 | 34.151 | [5 empty] | 0 | 0.339 | 728 | 0.62331 | 0.51728 | 0.1571 | 0.070838 | 0.44644 | 71.6246
2010-11-08 | 18:28 | 0 | 22.155 | 0 | 0 | 0 | 24.923 | 33.615 | 25.767 | 24.634 | 21.142 | 26.032 | 20.588 | 0 | 0 | 55.571 | 55.043 | 44.678 | 25.982 | 0 | 0 | 54.653 | 34.18 | [5 empty] | 0 | 0.289 | 729 | 0.60117 | 0.49624 | 0.1562 | 0.070838 | 0.4254 | 70.7621
2010-11-08 | 18:29 | 0 | 22.155 | 0 | 0 | 0 | 24.97 | 33.57 | 25.767 | 24.609 | 21.047 | 26.007 | 20.637 | 0 | 0 | 55.571 | 55.02 | 44.678 | 25.982 | 0 | 0 | 54.583 | 34.203 | [5 empty] | 0 | 0.361 | 730 | 0.58691 | 0.48268 | 0.15562 | 0.070838 | 0.41184 | 70.1714
2010-11-08 | 18:30 | 0 | 22.125 | 0 | 0 | 0 | 24.94 | 33.541 | 25.688 | 24.629 | 21.017 | 26.098 | 20.608 | 0 | 0 | 55.543 | 54.992 | 44.673 | 25.978 | 0 | 0 | 54.579 | 34.175 | [5 empty] | 0 | 0.311 | 731 | 0.59535 | 0.49071 | 0.15596 | 0.070838 | 0.41987 | 70.5244
2010-11-08 | 18:31 | 0 | 22.15 | 0 | 0 | 0 | 24.965 | 33.541 | 25.713 | 24.653 | 21.017 | 26.027 | 20.657 | 0 | 0 | 55.543 | 54.992 | 44.673 | 25.953 | 0 | 0 | 54.555 | 34.199 | [5 empty] | 0 | 0.312 | 732 | 0.58108 | 0.47714 | 0.15539 | 0.070838 | 0.4063 | 69.922
2010-11-08 | 18:32 | 0 | 22.15 | 0 | 0 | 0 | 24.989 | 33.445 | 25.688 | 24.629 | 21.113 | 25.929 | 20.583 | 0 | 0 | 55.519 | 54.992 | 44.606 | 25.953 | 0 | 0 | 54.602 | 34.151 | [5 empty] | 0 | 0.36 | 733 | 0.60263 | 0.49763 | 0.15626 | 0.070838 | 0.42679 | 70.8207
2010-11-08 | 18:33 | 0 | 22.155 | 0 | 0 | 0 | 25.019 | 33.474 | 25.693 | 24.634 | 21.096 | 25.838 | 20.588 | 0 | 0 | 55.571 | 55.02 | 44.701 | 26.007 | 0 | 0 | 54.653 | 34.203 | [5 empty] | 0 | 0.385 | 734 | 0.60117 | 0.49624 | 0.1562 | 0.070838 | 0.4254 | 70.7621
2010-11-08 | 18:34 | 0 | 22.155 | 0 | 0 | 0 | 24.994 | 33.428 | 25.669 | 24.683 | 21.142 | 25.742 | 20.637 | 0 | 0 | 55.547 | 55.02 | 44.678 | 26.007 | 0 | 0 | 54.653 | 34.18 | [5 empty] | 0 | 0.311 | 735 | 0.58691 | 0.48268 | 0.15562 | 0.070838 | 0.41184 | 70.1714
2010-11-08 | 18:35 | 0 | 22.155 | 0 | 0 | 0 | 25.019 | 33.428 | 25.622 | 24.683 | 21.12 | 25.693 | 20.588 | 0 | 0 | 55.456 | 54.952 | 44.61 | 25.958 | 0 | 0 | 54.607 | 34.203 | [5 empty] | 0 | 0.336 | 736 | 0.60117 | 0.49624 | 0.1562 | 0.070838 | 0.4254 | 70.7621
2010-11-08 | 18:36 | 0 | 22.125 | 0 | 0 | 0 | 24.989 | 33.376 | 25.593 | 24.676 | 20.922 | 25.664 | 20.583 | 0 | 0 | 55.496 | 54.992 | 44.582 | 25.978 | 0 | 0 | 54.555 | 34.151 | [5 empty] | 0 | 0.313 | 737 | 0.60263 | 0.49763 | 0.15626 | 0.070838 | 0.42679 | 70.8207
2010-11-08 | 18:37 | 0 | 22.101 | 0 | 0 | 0 | 24.989 | 33.328 | 25.617 | 24.653 | 20.946 | 25.593 | 20.583 | 0 | 0 | 55.473 | 54.945 | 44.65 | 25.978 | 0 | 0 | 54.625 | 34.175 | [5 empty] | 0 | 0.336 | 738 | 0.60263 | 0.49763 | 0.15626 | 0.070838 | 0.42679 | 70.8207
2010-11-08 | 18:38 | 0 | 22.125 | 0 | 0 | 0 | 25.038 | 33.28 | 25.664 | 24.629 | 20.993 | 25.495 | 20.681 | 0 | 0 | 55.473 | 54.945 | 44.629 | 25.978 | 0 | 0 | 54.579 | 34.175 | [5 empty] | 0 | 0.409 | 739 | 0.57409 | 0.4705 | 0.1551 | 0.070838 | 0.39966 | 69.6161
2010-11-08 | 18:39 | 0 | 22.155 | 0 | 0 | 0 | 25.092 | 33.287 | 25.622 | 24.705 | 21.047 | 25.502 | 20.711 | 0 | 0 | 55.501 | 54.973 | 44.657 | 26.007 | 0 | 0 | 54.63 | 34.18 | [5 empty] | 0 | 0.387 | 740 | 0.56536 | 0.4622 | 0.15475 | 0.070838 | 0.39136 | 69.223
2010-11-08 | 18:40 | 0 | 22.157 | 0 | 0 | 0 | 25.095 | 33.242 | 25.624 | 24.707 | 21.002 | 25.504 | 20.735 | 0 | 0 | 55.503 | 54.975 | 44.657 | 26.009 | 0 | 0 | 54.609 | 34.206 | [5 empty] | 0 | 0.388 | 741 | 0.55837 | 0.45555 | 0.15447 | 0.070838 | 0.38471 | 68.8997
2010-11-08 | 18:41 | 0 | 22.152 | 0 | 0 | 0 | 25.065 | 33.213 | 25.642 | 24.656 | 21.14 | 25.45 | 20.73 | 0 | 0 | 55.452 | 54.924 | 44.606 | 25.98 | 0 | 0 | 54.581 | 34.177 | [5 empty] | 0 | 0.409 | 742 | 0.55982 | 0.45694 | 0.15452 | 0.070838 | 0.3861 | 68.9677
2010-11-08 | 18:42 | 0 | 22.152 | 0 | 0 | 0 | 25.065 | 33.189 | 25.595 | 24.678 | 21.115 | 25.475 | 20.779 | 0 | 0 | 55.452 | 54.947 | 44.629 | 26.005 | 0 | 0 | 54.534 | 34.199 | [5 empty] | 0 | 0.387 | 743 | 0.54556 | 0.44337 | 0.15395 | 0.070838 | 0.37253 | 68.2854
2010-11-08 | 18:43 | 0 | 22.128 | 0 | 0 | 0 | 25.065 | 33.165 | 25.595 | 24.703 | 21.14 | 25.497 | 20.828 | 0 | 0 | 55.475 | 54.947 | 44.629 | 26.005 | 0 | 0 | 54.534 | 34.199 | [5 empty] | 0 | 0.362 | 744 | 0.53129 | 0.42981 | 0.15337 | 0.070838 | 0.35897 | 67.5664
2010-11-08 | 18:44 | 0 | 22.177 | 0 | 0 | 0 | 25.087 | 33.141 | 25.617 | 24.703 | 21.309 | 25.595 | 20.875 | 0 | 0 | 55.452 | 54.947 | 44.629 | 26.005 | 0 | 0 | 54.488 | 34.177 | [5 empty] | 0 | 0.384 | 745 | 0.5176 | 0.4168 | 0.15281 | 0.070838 | 0.34596 | 66.8396
2010-11-08 | 18:45 | 0 | 22.128 | 0 | 0 | 0 | 25.112 | 33.118 | 25.595 | 24.703 | 21.189 | 25.617 | 20.828 | 0 | 0 | 55.452 | 54.924 | 44.606 | 26.005 | 0 | 0 | 54.488 | 34.199 | [5 empty] | 0 | 0.409 | 746 | 0.53129 | 0.42981 | 0.15337 | 0.070838 | 0.35897 | 67.5664
2010-11-08 | 18:46 | 0 | 22.128 | 0 | 0 | 0 | 25.112 | 33.072 | 25.617 | 24.703 | 21.189 | 25.617 | 20.899 | 0 | 0 | 55.428 | 54.901 | 44.606 | 26.005 | 0 | 0 | 54.42 | 34.177 | [5 empty] | 0 | 0.409 | 747 | 0.51061 | 0.41016 | 0.15253 | 0.070838 | 0.33932 | 66.4534
2010-11-08 | 18:47 | 0 | 22.152 | 0 | 0 | 0 | 25.137 | 33.048 | 25.595 | 24.727 | 21.333 | 25.642 | 20.899 | 0 | 0 | 55.405 | 54.901 | 44.629 | 26.005 | 0 | 0 | 54.443 | 34.199 | [5 empty] | 0 | 0.41 | 748 | 0.51061 | 0.41016 | 0.15253 | 0.070838 | 0.33932 | 66.4534
2010-11-08 | 18:48 | 0 | 22.152 | 0 | 0 | 0 | 25.161 | 33.024 | 25.642 | 24.727 | 21.238 | 25.642 | 20.949 | 0 | 0 | 55.405 | 54.901 | 44.606 | 26.005 | 0 | 0 | 54.443 | 34.223 | [5 empty] | 0 | 0.434 | 749 | 0.49605 | 0.39632 | 0.15194 | 0.070838 | 0.32548 | 65.6139
2010-11-08 | 18:49 | 0 | 22.152 | 0 | 0 | 0 | 25.137 | 32.955 | 25.617 | 24.727 | 21.238 | 25.617 | 20.924 | 0 | 0 | 55.382 | 54.924 | 44.582 | 26.027 | 0 | 0 | 54.443 | 34.199 | [5 empty] | 0 | 0.41 | 750 | 0.50333 | 0.40324 | 0.15224 | 0.070838 | 0.3324 | 66.0397
2010-11-08 | 18:50 | 0 | 22.118 | 0 | 0 | 0 | 25.102 | 32.945 | 25.583 | 24.742 | 21.204 | 25.607 | 20.841 | 0 | 0 | 55.372 | 54.845 | 44.573 | 25.97 | 0 | 0 | 54.411 | 34.165 | [5 empty] | 0 | 0.36 | 751 | 0.5275 | 0.42621 | 0.15321 | 0.070838 | 0.35537 | 67.3692
2010-11-08 | 18:51 | 0 | 22.094 | 0 | 0 | 0 | 25.127 | 32.945 | 25.583 | 24.764 | 21.204 | 25.656 | 20.865 | 0 | 0 | 55.349 | 54.8 | 44.596 | 25.921 | 0 | 0 | 54.411 | 34.189 | [5 empty] | 0 | 0.363 | 752 | 0.52051 | 0.41957 | 0.15293 | 0.070838 | 0.34873 | 66.9974
2010-11-08 | 18:52 | 0 | 22.152 | 0 | 0 | 0 | 25.186 | 32.907 | 25.642 | 24.776 | 21.213 | 25.642 | 20.828 | 0 | 0 | 55.382 | 54.877 | 44.582 | 26.005 | 0 | 0 | 54.397 | 34.199 | [5 empty] | 0 | 0.41 | 753 | 0.53129 | 0.42981 | 0.15337 | 0.070838 | 0.35897 | 67.5664
2010-11-08 | 18:53 | 0 | 22.152 | 0 | 0 | 0 | 25.161 | 32.907 | 25.642 | 24.798 | 21.238 | 25.666 | 20.828 | 0 | 0 | 55.382 | 54.877 | 44.606 | 26.027 | 0 | 0 | 54.373 | 34.177 | [5 empty] | 0 | 0.363 | 754 | 0.53129 | 0.42981 | 0.15337 | 0.070838 | 0.35897 | 67.5664
2010-11-08 | 18:54 | 0 | 22.128 | 0 | 0 | 0 | 25.186 | 32.859 | 25.666 | 24.776 | 21.405 | 25.642 | 20.85 | 0 | 0 | 55.382 | 54.854 | 44.582 | 26.005 | 0 | 0 | 54.35 | 34.177 | [5 empty] | 0 | 0.41 | 755 | 0.52488 | 0.42372 | 0.15311 | 0.070838 | 0.35288 | 67.2309
2010-11-08 | 18:55 | 0 | 22.128 | 0 | 0 | 0 | 25.232 | 32.814 | 25.666 | 24.798 | 21.189 | 25.617 | 20.755 | 0 | 0 | 55.361 | 54.877 | 44.582 | 26.005 | 0 | 0 | 54.327 | 34.177 | [5 empty] | 0 | 0.434 | 756 | 0.55254 | 0.45002 | 0.15423 | 0.070838 | 0.37918 | 68.624
2010-11-08 | 18:56 | 0 | 22.094 | 0 | 0 | 0 | 25.151 | 32.804 | 25.607 | 24.764 | 21.105 | 25.583 | 20.649 | 0 | 0 | 55.328 | 54.821 | 44.529 | 25.97 | 0 | 0 | 54.294 | 34.144 | [5 empty] | 0 | 0.387 | 757 | 0.58341 | 0.47936 | 0.15548 | 0.070838 | 0.40852 | 70.0224
2010-11-08 | 18:57 | 0 | 22.118 | 0 | 0 | 0 | 25.173 | 32.663 | 25.561 | 24.764 | 21.081 | 25.583 | 20.576 | 0 | 0 | 55.328 | 54.821 | 44.55 | 25.97 | 0 | 0 | 54.273 | 34.165 | [5 empty] | 0 | 0.409 | 758 | 0.60467 | 0.49956 | 0.15634 | 0.070838 | 0.42872 | 70.9024
2010-11-08 | 18:58 | 0 | 22.118 | 0 | 0 | 0 | 25.198 | 32.685 | 25.583 | 24.813 | 21.059 | 25.607 | 20.576 | 0 | 0 | 55.328 | 54.8 | 44.55 | 25.97 | 0 | 0 | 54.364 | 34.144 | [5 empty] | 0 | 0.385 | 759 | 0.60467 | 0.49956 | 0.15634 | 0.070838 | 0.42872 | 70.9024
2010-11-08 | 18:59 | 0 | 22.118 | 0 | 0 | 0 | 25.198 | 32.685 | 25.561 | 24.788 | 21.105 | 25.583 | 20.505 | 0 | 0 | 55.328 | 54.754 | 44.529 | 25.921 | 0 | 0 | 54.387 | 34.096 | [5 empty] | 0 | 0.41 | 760 | 0.62534 | 0.51922 | 0.15718 | 0.070838 | 0.44838 | 71.701
2010-11-08 | 19:00 | 0 | 22.118 | 0 | 0 | 0 | 25.247 | 32.567 | 25.561 | 24.837 | 21.059 | 25.561 | 20.48 | 0 | 0 | 55.305 | 54.821 | 44.55 | 25.992 | 0 | 0 | 54.364 | 34.144 | [5 empty] | 0 | 0.41 | 761 | 0.63262 | 0.52614 | 0.15747 | 0.070838 | 0.4553 | 71.9697
2010-11-08 | 19:01 | 0 | 22.118 | 0 | 0 | 0 | 25.271 | 32.473 | 25.583 | 24.872 | 20.995 | 25.595 | 20.49 | 0 | 0 | 55.337 | 54.833 | 44.582 | 26.027 | 0 | 0 | 54.397 | 34.223 | [5 empty] | 0 | 0.399 | 762 | 0.62971 | 0.52337 | 0.15736 | 0.070838 | 0.45253 | 71.863
2010-11-08 | 19:02 | 0 | 22.094 | 0 | 0 | 0 | 25.296 | 32.279 | 25.512 | 24.886 | 20.985 | 25.561 | 20.431 | 0 | 0 | 55.305 | 54.777 | 44.573 | 25.992 | 0 | 0 | 54.341 | 34.165 | [5 empty] | 0 | 0.41 | 763 | 0.64689 | 0.5397 | 0.15805 | 0.070838 | 0.46886 | 72.4789
2010-11-08 | 19:03 | 0 | 22.118 | 0 | 0 | 0 | 25.318 | 32.159 | 25.512 | 24.908 | 20.89 | 25.536 | 20.286 | 0 | 0 | 55.305 | 54.8 | 44.529 | 25.992 | 0 | 0 | 54.364 | 34.165 | [5 empty] | 0 | 0.41 | 764 | 0.68912 | 0.57984 | 0.15976 | 0.070838 | 0.509 | 73.8622
2010-11-08 | 19:04 | 0 | 22.118 | 0 | 0 | 0 | 25.392 | 31.894 | 25.487 | 24.908 | 20.985 | 25.487 | 20.311 | 0 | 0 | 55.281 | 54.777 | 44.55 | 25.992 | 0 | 0 | 54.317 | 34.165 | [5 empty] | 0 | 0.484 | 765 | 0.68184 | 0.57292 | 0.15947 | 0.070838 | 0.50208 | 73.6359
2010-11-08 | 19:05 | 0 | 22.143 | 0 | 0 | 0 | 25.342 | 31.629 | 25.441 | 24.886 | 21.01 | 25.416 | 20.262 | 0 | 0 | 55.258 | 54.73 | 44.482 | 25.946 | 0 | 0 | 54.317 | 34.165 | [5 empty] | 0 | 0.456 | 766 | 0.69611 | 0.58648 | 0.16005 | 0.070838 | 0.51564 | 74.075
2010-11-08 | 19:06 | 0 | 22.143 | 0 | 0 | 0 | 25.441 | 31.365 | 25.487 | 24.933 | 20.939 | 25.392 | 20.214 | 0 | 0 | 55.281 | 54.777 | 44.573 | 25.992 | 0 | 0 | 54.364 | 34.213 | [5 empty] | 0 | 0.508 | 767 | 0.71008 | 0.59976 | 0.16061 | 0.070838 | 0.52893 | 74.488
2010-11-08 | 19:07 | 0 | 22.118 | 0 | 0 | 0 | 25.487 | 30.98 | 25.463 | 24.958 | 20.89 | 25.367 | 20.066 | 0 | 0 | 55.281 | 54.777 | 44.482 | 25.97 | 0 | 0 | 54.317 | 34.213 | [5 empty] | 0 | 0.529 | 768 | 0.75318 | 0.64073 | 0.16236 | 0.070838 | 0.56989 | 75.6648
2010-11-08 | 19:08 | 0 | 22.118 | 0 | 0 | 0 | 25.512 | 30.57 | 25.441 | 24.982 | 20.77 | 25.392 | 19.991 | 0 | 0 | 55.235 | 54.754 | 44.529 | 25.992 | 0 | 0 | 54.341 | 34.189 | [5 empty] | 0 | 0.53 | 769 | 0.77502 | 0.66149 | 0.16324 | 0.070838 | 0.59065 | 76.2112
2010-11-08 | 19:09 | 0 | 22.143 | 0 | 0 | 0 | 25.536 | 30.185 | 25.367 | 25.031 | 20.841 | 25.367 | 20.066 | 0 | 0 | 55.258 | 54.754 | 44.505 | 26.017 | 0 | 0 | 54.364 | 34.165 | [5 empty] | 0 | 0.505 | 770 | 0.75318 | 0.64073 | 0.16236 | 0.070838 | 0.56989 | 75.6648
2010-11-08 | 19:10 | 0 | 22.118 | 0 | 0 | 0 | 25.561 | 29.727 | 25.318 | 25.031 | 20.865 | 25.367 | 20.066 | 0 | 0 | 55.235 | 54.73 | 44.529 | 25.97 | 0 | 0 | 54.317 | 34.165 | [5 empty] | 0 | 0.53 | 771 | 0.75318 | 0.64073 | 0.16236 | 0.070838 | 0.56989 | 75.6648
2010-11-08 | 19:11 | 0 | 22.143 | 0 | 0 | 0 | 25.607 | 29.222 | 25.318 | 24.982 | 20.794 | 25.318 | 19.918 | 0 | 0 | 55.211 | 54.73 | 44.482 | 25.992 | 0 | 0 | 54.294 | 34.189 | [5 empty] | 0 | 0.625 | 772 | 0.79628 | 0.6817 | 0.16411 | 0.070838 | 0.61086 | 76.7143
2010-11-08 | 19:12 | 0 | 22.118 | 0 | 0 | 0 | 25.607 | 28.763 | 25.222 | 25.007 | 20.649 | 25.342 | 19.867 | 0 | 0 | 55.211 | 54.707 | 44.482 | 25.992 | 0 | 0 | 54.341 | 34.189 | [5 empty] | 0 | 0.6 | 773 | 0.81113 | 0.69581 | 0.16471 | 0.070838 | 0.62498 | 77.0501
2010-11-08 | 19:13 | 0 | 22.118 | 0 | 0 | 0 | 25.632 | 28.258 | 25.078 | 24.933 | 20.72 | 25.247 | 19.696 | 0 | 0 | 55.144 | 54.663 | 44.458 | 25.921 | 0 | 0 | 54.294 | 34.144 | [5 empty] | 0 | 0.699 | 774 | 0.86092 | 0.74315 | 0.16673 | 0.070838 | 0.67231 | 78.0915
2010-11-08 | 19:14 | 0 | 22.064 | 0 | 0 | 0 | 25.553 | 27.794 | 24.953 | 24.928 | 20.571 | 25.242 | 19.641 | 0 | 0 | 55.162 | 54.404 | 44.429 | 25.941 | 6 | 0 | 56.775 | 25.963 | [5 empty] | 0 | 0.625 | 775 | 0.87694 | 0.75837 | 0.16737 | 0.070838 | 0.68753 | 78.4013
2010-11-08 | 19:15 | 0 | 22.069 | 0 | 0 | 0 | 25.607 | 27.365 | 24.886 | 24.886 | 20.576 | 25.247 | 19.671 | 0 | 0 | 55.144 | 54.135 | 43.8 | 25.946 | 0 | 0 | 57.407 | 23.969 | [5 empty] | 0 | 0.721 | 776 | 0.8682 | 0.75007 | 0.16702 | 0.070838 | 0.67923 | 78.2337
2010-11-08 | 19:16 | 0 | 22.118 | 0 | 0 | 0 | 25.583 | 27.029 | 24.788 | 24.813 | 20.576 | 25.247 | 19.671 | 0 | 0 | 55.12 | 53.951 | 42.719 | 25.97 | 0 | 0 | 57.498 | 23.849 | [5 empty] | 0 | 0.77 | 777 | 0.8682 | 0.75007 | 0.16702 | 0.070838 | 0.67923 | 78.2337
2010-11-08 | 19:17 | 0 | 22.118 | 0 | 0 | 0 | 25.632 | 26.669 | 24.597 | 24.764 | 20.456 | 25.271 | 19.671 | 0 | 0 | 55.097 | 53.904 | 41.686 | 25.992 | 0 | 0 | 57.407 | 24.043 | [5 empty] | 0 | 0.868 | 778 | 0.8682 | 0.75007 | 0.16702 | 0.070838 | 0.67923 | 78.2337
2010-11-08 | 19:18 | 0 | 22.094 | 0 | 0 | 0 | 25.583 | 26.451 | 24.499 | 24.693 | 20.625 | 25.318 | 19.646 | 0 | 0 | 55.097 | 53.883 | 40.839 | 25.992 | 0 | 0 | 57.272 | 24.283 | [5 empty] | 0 | 0.89 | 779 | 0.87548 | 0.75699 | 0.16732 | 0.070838 | 0.68615 | 78.3736
2010-11-08 | 19:19 | 0 | 22.089 | 0 | 0 | 0 | 25.602 | 26.23 | 24.325 | 24.592 | 20.426 | 25.266 | 19.616 | 0 | 0 | 55.069 | 53.832 | 40.128 | 25.941 | 0 | 0 | 57.11 | 24.519 | [5 empty] | 0 | 1.01 | 780 | 0.88422 | 0.76529 | 0.16767 | 0.070838 | 0.69445 | 78.5384
2010-11-08 | 19:20 | 0 | 22.125 | 0 | 0 | 0 | 25.615 | 26.122 | 24.217 | 24.58 | 20.488 | 25.205 | 19.505 | 0 | 0 | 55.036 | 53.776 | 39.602 | 25.953 | 0 | 0 | 57.012 | 24.771 | [5 empty] | 0 | 1.035 | 781 | 0.91654 | 0.79602 | 0.16898 | 0.070838 | 0.72518 | 79.1209
2010-11-08 | 19:21 | 0 | 22.157 | 0 | 0 | 0 | 25.647 | 26.056 | 24.129 | 24.612 | 20.326 | 25.286 | 19.463 | 0 | 0 | 55.067 | 53.83 | 39.21 | 25.985 | 0 | 0 | 56.953 | 25.021 | [5 empty] | 0 | 1.035 | 782 | 0.92877 | 0.80764 | 0.16947 | 0.070838 | 0.7368 | 79.3307
2010-11-08 | 19:22 | 0 | 22.101 | 0 | 0 | 0 | 25.59 | 25.929 | 24.001 | 24.725 | 20.294 | 25.159 | 19.405 | 0 | 0 | 55.015 | 53.799 | 38.873 | 25.953 | 0 | 0 | 56.832 | 25.205 | [5 empty] | 0 | 0.865 | 783 | 0.94566 | 0.8237 | 0.17016 | 0.070838 | 0.75286 | 79.6115
2010-11-08 | 19:23 | 0 | 22.101 | 0 | 1 | 0 | 25.59 | 25.879 | 23.977 | 24.82 | 20.389 | 25.11 | 19.405 | 0 | 0 | 55.015 | 53.752 | 38.614 | 25.953 | 0 | 0 | 56.743 | 25.374 | [5 empty] | 0 | 0.77 | 784 | 0.94566 | 0.8237 | 0.17016 | 0.070838 | 0.75286 | 79.6115
2010-11-08 | 19:24 | 0 | 22.101 | 0 | 0 | 0 | 25.568 | 25.833 | 23.952 | 24.94 | 20.197 | 25.061 | 19.455 | 0 | 0 | 54.992 | 53.729 | 38.449 | 25.929 | 0 | 0 | 56.677 | 25.568 | [5 empty] | 0 | 0.628 | 785 | 0.9311 | 0.80986 | 0.16957 | 0.070838 | 0.73902 | 79.3701
2010-11-08 | 19:25 | 0 | 22.125 | 0 | 0 | 0 | 25.544 | 25.808 | 23.93 | 25.11 | 20.197 | 25.014 | 19.256 | 0 | 0 | 55.022 | 53.759 | 38.363 | 25.985 | 0 | 0 | 56.638 | 25.791 | [5 empty] | 0 | 0.434 | 786 | 0.98905 | 0.86494 | 0.17192 | 0.070838 | 0.7941 | 80.289
2010-11-08 | 19:26 | 0 | 22.101 | 0 | 0 | 0 | 25.519 | 25.688 | 23.93 | 25.205 | 20.121 | 24.965 | 19.256 | 0 | 0 | 54.992 | 53.752 | 38.287 | 25.929 | 0 | 0 | 56.542 | 25.953 | [5 empty] | 0 | 0.314 | 787 | 0.98905 | 0.86494 | 0.17192 | 0.070838 | 0.7941 | 80.289
2010-11-08 | 19:27 | 0 | 22.133 | 0 | 0 | 0 | 25.526 | 25.767 | 24.009 | 25.311 | 20.106 | 24.948 | 19.241 | 0 | 0 | 54.975 | 53.738 | 38.201 | 25.96 | 0 | 0 | 56.48 | 26.154 | [5 empty] | 0 | 0.215 | 788 | 0.99342 | 0.86909 | 0.17209 | 0.070838 | 0.79825 | 80.354
2010-11-08 | 19:28 | 0 | 22.101 | 0 | 0 | 0 | 25.47 | 25.735 | 24.001 | 25.374 | 20.048 | 24.965 | 19.184 | 0 | 0 | 54.945 | 53.708 | 38.122 | 25.904 | 0 | 0 | 56.385 | 26.264 | [5 empty] | 0 | 0.096 | 789 | 1.01 | 0.88487 | 0.17277 | 0.070838 | 0.81403 | 80.5956
2010-11-08 | 19:29 | 0 | 22.101 | 0 | 1 | 0 | 25.423 | 25.759 | 24.05 | 25.35 | 19.925 | 24.845 | 19.158 | 0 | 0 | 54.922 | 53.708 | 38.028 | 25.879 | 0 | 0 | 56.339 | 26.409 | [5 empty] | 0 | 0.073 | 790 | 1.0176 | 0.89207 | 0.17307 | 0.070838 | 0.82123 | 80.7031
2010-11-08 | 19:30 | 0 | 22.101 | 0 | 0 | 0 | 25.399 | 25.833 | 24.17 | 25.325 | 20.146 | 24.869 | 19.06 | 0 | 0 | 54.922 | 53.661 | 38.05 | 25.904 | 0 | 0 | 56.273 | 26.554 | [5 empty] | 0 | 0.074 | 791 | 1.0461 | 0.91919 | 0.17423 | 0.070838 | 0.84835 | 81.0946
2010-11-08 | 19:31 | 0 | 22.125 | 0 | 0 | 0 | 25.35 | 25.879 | 24.217 | 25.279 | 19.973 | 24.869 | 19.035 | 0 | 0 | 54.922 | 53.661 | 38.05 | 25.904 | 0 | 0 | 56.227 | 26.723 | [5 empty] | 0 | 0.071 | 792 | 1.0534 | 0.92611 | 0.17453 | 0.070838 | 0.85527 | 81.1911
2010-11-08 | 19:32 | 0 | 22.101 | 0 | 0 | 0 | 25.325 | 25.904 | 24.34 | 25.205 | 19.802 | 24.845 | 18.912 | 0 | 0 | 54.898 | 53.661 | 38.028 | 25.904 | 0 | 0 | 56.184 | 26.843 | [5 empty] | 0 | 0.12 | 793 | 1.0892 | 0.96016 | 0.17598 | 0.070838 | 0.88932 | 81.647
2010-11-08 | 19:33 | 0 | 22.101 | 0 | 0 | 0 | 25.279 | 25.904 | 24.34 | 25.134 | 19.825 | 24.82 | 18.789 | 0 | 0 | 54.898 | 53.661 | 38.028 | 25.929 | 0 | 0 | 56.138 | 26.941 | [5 empty] | 0 | 0.145 | 794 | 1.125 | 0.9942 | 0.17743 | 0.070838 | 0.92337 | 82.0739
2010-11-08 | 19:34 | 0 | 22.101 | 0 | 0 | 0 | 25.23 | 26 | 24.46 | 25.014 | 19.701 | 24.82 | 18.64 | 0 | 0 | 54.877 | 53.638 | 38.028 | 25.929 | 0 | 0 | 56.047 | 27.108 | [5 empty] | 0 | 0.216 | 795 | 1.1684 | 1.0354 | 0.17919 | 0.070838 | 0.96461 | 82.5559
2010-11-08 | 19:35 | 0 | 22.125 | 0 | 0 | 0 | 25.23 | 26.024 | 24.58 | 24.891 | 19.603 | 24.796 | 18.666 | 0 | 0 | 54.854 | 53.638 | 38.028 | 25.904 | 0 | 0 | 55.93 | 27.228 | [5 empty] | 0 | 0.339 | 796 | 1.1609 | 1.0283 | 0.17888 | 0.070838 | 0.95741 | 82.4744
2010-11-08 | 19:36 | 0 | 22.125 | 0 | 1 | 0 | 25.181 | 26.073 | 24.627 | 24.771 | 19.553 | 24.796 | 18.64 | 0 | 0 | 54.854 | 53.615 | 38.004 | 25.904 | 0 | 0 | 55.93 | 27.351 | [5 empty] | 0 | 0.41 | 797 | 1.1684 | 1.0354 | 0.17919 | 0.070838 | 0.96461 | 82.5559
2010-11-08 | 19:37 | 0 | 22.125 | 0 | 0 | 0 | 25.159 | 26.122 | 24.627 | 24.676 | 19.43 | 24.771 | 18.492 | 0 | 0 | 54.854 | 53.638 | 38.05 | 25.904 | 0 | 0 | 55.862 | 27.471 | [5 empty] | 0 | 0.483 | 798 | 1.2115 | 1.0764 | 0.18093 | 0.070838 | 1.0056 | 83.0005
2010-11-08 | 19:38 | 0 | 22.101 | 0 | 0 | 0 | 25.159 | 26.144 | 24.676 | 24.555 | 19.234 | 24.796 | 18.442 | 0 | 0 | 54.854 | 53.615 | 38.05 | 25.904 | 0 | 0 | 55.816 | 27.566 | [5 empty] | 0 | 0.604 | 799 | 1.2261 | 1.0903 | 0.18152 | 0.070838 | 1.0194 | 83.1437
2010-11-08 | 19:39 | 0 | 22.125 | 0 | 0 | 0 | 25.11 | 26.144 | 24.676 | 24.46 | 19.357 | 24.771 | 18.492 | 0 | 0 | 54.854 | 53.57 | 38.05 | 25.904 | 0 | 0 | 55.725 | 27.687 | [5 empty] | 0 | 0.65 | 800 | 1.2115 | 1.0764 | 0.18093 | 0.070838 | 1.0056 | 83.0005
2010-11-08 | 19:40 | 0 | 22.084 | 0 | 0 | 0 | 25.068 | 26.127 | 24.658 | 24.322 | 19.365 | 24.707 | 18.424 | 0 | 0 | 54.814 | 53.554 | 38.033 | 25.862 | 0 | 0 | 55.641 | 27.765 | [5 empty] | 0 | 0.746 | 801 | 1.2313 | 1.0952 | 0.18174 | 0.070838 | 1.0244 | 83.1944
2010-11-08 | 19:41 | 0 | 22.03 | 0 | 0 | 0 | 25.038 | 26.098 | 24.629 | 24.244 | 19.063 | 24.653 | 18.246 | 0 | 0 | 54.786 | 53.503 | 37.983 | 25.808 | 0 | 0 | 55.613 | 27.785 | [5 empty] | 0 | 0.794 | 802 | 1.2832 | 1.1445 | 0.18384 | 0.070838 | 1.0737 | 83.6735
2010-11-08 | 19:42 | 0 | 22.005 | 0 | 1 | 0 | 25.063 | 26.002 | 24.653 | 24.124 | 19.013 | 24.653 | 18.148 | 0 | 0 | 54.763 | 53.526 | 38.004 | 25.833 | 0 | 0 | 55.566 | 27.88 | [5 empty] | 0 | 0.939 | 803 | 1.3117 | 1.1716 | 0.18499 | 0.070838 | 1.1008 | 83.9211
2010-11-08 | 19:43 | 0 | 22.054 | 0 | 0 | 0 | 25.063 | 26.076 | 24.678 | 24.075 | 19.136 | 24.629 | 18.246 | 0 | 0 | 54.786 | 53.503 | 38.076 | 25.833 | 0 | 0 | 55.543 | 27.954 | [5 empty] | 0 | 0.988 | 804 | 1.2832 | 1.1445 | 0.18384 | 0.070838 | 1.0737 | 83.6735
2010-11-08 | 19:44 | 0 | 22.054 | 0 | 0 | 0 | 25.063 | 26.076 | 24.629 | 24.075 | 18.987 | 24.653 | 18.097 | 0 | 0 | 54.74 | 53.503 | 38.052 | 25.833 | 0 | 0 | 55.519 | 28.025 | [5 empty] | 0 | 0.988 | 805 | 1.3266 | 1.1858 | 0.18559 | 0.070838 | 1.1149 | 84.0458
2010-11-08 | 19:45 | 0 | 22.054 | 0 | 0 | 0 | 25.063 | 26.002 | 24.629 | 24.05 | 18.987 | 24.629 | 17.999 | 0 | 0 | 54.672 | 53.479 | 38.028 | 25.833 | 0 | 0 | 55.452 | 28.17 | [5 empty] | 0 | 1.013 | 806 | 1.3551 | 1.2129 | 0.18675 | 0.070838 | 1.142 | 84.2776
2010-11-08 | 19:46 | 0 | 22.079 | 0 | 0 | 0 | 25.038 | 26.027 | 24.604 | 24.026 | 18.889 | 24.604 | 17.927 | 0 | 0 | 54.74 | 53.479 | 38.052 | 25.833 | 0 | 0 | 55.428 | 28.194 | [5 empty] | 0 | 1.012 | 807 | 1.3761 | 1.2328 | 0.1876 | 0.070838 | 1.162 | 84.4418
2010-11-08 | 19:47 | 0 | 22.079 | 0 | 0 | 0 | 25.014 | 26.002 | 24.58 | 24.05 | 18.766 | 24.604 | 17.901 | 0 | 0 | 54.74 | 53.456 | 38.052 | 25.808 | 0 | 0 | 55.405 | 28.268 | [5 empty] | 0 | 0.964 | 808 | 1.3836 | 1.24 | 0.18791 | 0.070838 | 1.1692 | 84.4999
2010-11-08 | 19:48 | 0 | 22.054 | 0 | 1 | 0 | 25.038 | 25.978 | 24.604 | 24.075 | 18.64 | 24.58 | 17.851 | 0 | 0 | 54.716 | 53.456 | 38.076 | 25.808 | 0 | 0 | 55.361 | 28.363 | [5 empty] | 0 | 0.963 | 809 | 1.3982 | 1.2538 | 0.1885 | 0.070838 | 1.183 | 84.6098
2010-11-08 | 19:49 | 0 | 22.079 | 0 | 0 | 0 | 24.989 | 25.953 | 24.533 | 24.148 | 18.618 | 24.604 | 17.753 | 0 | 0 | 54.716 | 53.456 | 38.1 | 25.833 | 0 | 0 | 55.314 | 28.41 | [5 empty] | 0 | 0.841 | 810 | 1.4267 | 1.281 | 0.18965 | 0.070838 | 1.2101 | 84.8187
2010-11-08 | 19:50 | 0 | 22.079 | 0 | 0 | 0 | 24.967 | 25.931 | 24.533 | 24.195 | 18.568 | 24.558 | 17.728 | 0 | 0 | 54.716 | 53.433 | 38.124 | 25.833 | 0 | 0 | 55.267 | 28.508 | [5 empty] | 0 | 0.772 | 811 | 1.434 | 1.2879 | 0.18995 | 0.070838 | 1.2171 | 84.8707
2010-11-08 | 19:51 | 0 | 22.054 | 0 | 0 | 0 | 24.989 | 25.882 | 24.509 | 24.219 | 18.593 | 24.58 | 17.703 | 0 | 0 | 54.695 | 53.409 | 38.124 | 25.808 | 0 | 0 | 55.291 | 28.579 | [5 empty] | 0 | 0.77 | 812 | 1.4413 | 1.2948 | 0.19024 | 0.070838 | 1.224 | 84.9221
2010-11-08 | 19:52 | 0 | 22.079 | 0 | 0 | 0 | 24.943 | 25.882 | 24.558 | 24.244 | 18.444 | 24.533 | 17.605 | 0 | 0 | 54.716 | 53.433 | 38.1 | 25.833 | 0 | 0 | 55.291 | 28.653 | [5 empty] | 0 | 0.699 | 813 | 1.4698 | 1.3219 | 0.1914 | 0.070838 | 1.2511 | 85.1189
2010-11-08 | 19:53 | 0 | 22.079 | 0 | 0 | 0 | 24.894 | 25.833 | 24.558 | 24.315 | 18.346 | 24.558 | 17.529 | 0 | 0 | 54.695 | 53.388 | 38.145 | 25.762 | 0 | 0 | 55.244 | 28.748 | [5 empty] | 0 | 0.579 | 814 | 1.492 | 1.343 | 0.1923 | 0.070838 | 1.2721 | 85.2663
2010-11-08 | 19:54 | 0 | 22.054 | 0 | 1 | 0 | 24.869 | 25.808 | 24.509 | 24.34 | 18.198 | 24.533 | 17.507 | 0 | 0 | 54.672 | 53.388 | 38.145 | 25.833 | 0 | 0 | 55.223 | 28.773 | [5 empty] | 0 | 0.529 | 815 | 1.4984 | 1.3491 | 0.19256 | 0.070838 | 1.2782 | 85.3081
2010-11-08 | 19:55 | 0 | 22.022 | 0 | 0 | 0 | 24.766 | 25.777 | 24.477 | 24.332 | 18.042 | 24.526 | 17.373 | 0 | 0 | 54.642 | 53.379 | 38.138 | 25.777 | 0 | 0 | 55.146 | 28.837 | [5 empty] | 0 | 0.434 | 816 | 1.5374 | 1.3862 | 0.19414 | 0.070838 | 1.3153 | 85.5555
2010-11-08 | 19:56 | 0 | 22.054 | 0 | 0 | 0 | 24.774 | 25.762 | 24.558 | 24.389 | 18.075 | 24.533 | 17.358 | 0 | 0 | 54.672 | 53.388 | 38.169 | 25.808 | 0 | 0 | 55.153 | 28.918 | [5 empty] | 0 | 0.385 | 817 | 1.5418 | 1.3903 | 0.19431 | 0.070838 | 1.3195 | 85.5824
2010-11-08 | 19:57 | 0 | 22.03 | 0 | 0 | 0 | 24.725 | 25.688 | 24.558 | 24.389 | 17.974 | 24.484 | 17.358 | 0 | 0 | 54.625 | 53.409 | 38.169 | 25.808 | 0 | 0 | 55.153 | 28.989 | [5 empty] | 0 | 0.336 | 818 | 1.5418 | 1.3903 | 0.19431 | 0.070838 | 1.3195 | 85.5824
2010-11-08 | 19:58 | 0 | 22.054 | 0 | 0 | 0 | 24.678 | 25.617 | 24.533 | 24.435 | 17.927 | 24.46 | 17.235 | 0 | 0 | 54.649 | 53.433 | 38.241 | 25.808 | 0 | 0 | 55.153 | 29.038 | [5 empty] | 0 | 0.243 | 819 | 1.5776 | 1.4244 | 0.19577 | 0.070838 | 1.3535 | 85.7975
2010-11-08 | 19:59 | 0 | 21.998 | 0 | 1 | 0 | 24.597 | 25.61 | 24.526 | 24.403 | 17.768 | 24.477 | 17.177 | 0 | 0 | 54.618 | 53.358 | 38.186 | 25.777 | 0 | 0 | 55.123 | 29.055 | [5 empty] | 0 | 0.194 | 820 | 1.5945 | 1.4404 | 0.19645 | 0.070838 | 1.3696 | 85.8956
2010-11-08 | 20:00 | 0 | 22.103 | 0 | 0 | 0 | 24.629 | 25.642 | 24.604 | 24.413 | 17.655 | 24.484 | 17.185 | 0 | 0 | 54.672 | 53.409 | 38.241 | 25.808 | 0 | 0 | 55.13 | 29.182 | [5 empty] | 0 | 0.216 | 821 | 1.5921 | 1.4382 | 0.19636 | 0.070838 | 1.3674 | 85.8821
2010-11-08 | 20:01 | 0 | 22.047 | 0 | 0 | 0 | 24.548 | 25.656 | 24.597 | 24.452 | 17.572 | 24.428 | 17.127 | 0 | 0 | 54.618 | 53.335 | 38.21 | 25.801 | 0 | 0 | 55.076 | 29.197 | [5 empty] | 0 | 0.096 | 822 | 1.609 | 1.4542 | 0.19704 | 0.070838 | 1.3834 | 85.9784
2010-11-08 | 20:02 | 0 | 22.103 | 0 | 0 | 0 | 24.58 | 25.664 | 24.678 | 24.435 | 17.507 | 24.46 | 17.109 | 0 | 0 | 54.649 | 53.365 | 38.241 | 25.833 | 0 | 0 | 55.085 | 29.278 | [5 empty] | 0 | 0.145 | 823 | 1.6143 | 1.4592 | 0.19725 | 0.070838 | 1.3884 | 86.0079
2010-11-08 | 20:03 | 0 | 22.072 | 0 | 0 | 0 | 24.501 | 25.61 | 24.646 | 24.381 | 17.424 | 24.428 | 16.979 | 0 | 0 | 54.642 | 53.358 | 38.21 | 25.801 | 0 | 0 | 55.099 | 29.32 | [5 empty] | 0 | 0.12 | 824 | 1.6521 | 1.4952 | 0.19879 | 0.070838 | 1.4244 | 86.2152
2010-11-08 | 20:04 | 0 | 22.103 | 0 | 1 | 0 | 24.533 | 25.593 | 24.678 | 24.389 | 17.381 | 24.46 | 17.037 | 0 | 0 | 54.649 | 53.388 | 38.287 | 25.833 | 0 | 0 | 55.106 | 29.423 | [5 empty] | 0 | 0.144 | 825 | 1.6352 | 1.4792 | 0.1981 | 0.070838 | 1.4083 | 86.1239
2010-11-08 | 20:05 | 0 | 22.103 | 0 | 0 | 0 | 24.533 | 25.617 | 24.678 | 24.413 | 17.185 | 24.46 | 16.939 | 0 | 0 | 54.625 | 53.342 | 38.263 | 25.833 | 0 | 0 | 55.062 | 29.447 | [5 empty] | 0 | 0.12 | 826 | 1.6638 | 1.5063 | 0.19926 | 0.070838 | 1.4354 | 86.2771
2010-11-08 | 20:06 | 0 | 22.072 | 0 | 0 | 0 | 24.501 | 25.512 | 24.671 | 24.381 | 17.054 | 24.428 | 16.906 | 0 | 0 | 54.595 | 53.311 | 38.279 | 25.801 | 0 | 0 | 55.032 | 29.464 | [5 empty] | 0 | 0.12 | 827 | 1.6734 | 1.5154 | 0.19965 | 0.070838 | 1.4446 | 86.3275
2010-11-08 | 20:07 | 0 | 22.072 | 0 | 0 | 0 | 24.501 | 25.49 | 24.671 | 24.403 | 17.077 | 24.403 | 16.83 | 0 | 0 | 54.595 | 53.335 | 38.256 | 25.801 | 0 | 0 | 55.008 | 29.511 | [5 empty] | 0 | 0.098 | 828 | 1.6955 | 1.5365 | 0.20054 | 0.070838 | 1.4656 | 86.4414
2010-11-08 | 20:08 | 0 | 22.072 | 0 | 1 | 0 | 24.501 | 25.465 | 24.646 | 24.403 | 17.029 | 24.428 | 16.783 | 0 | 0 | 54.572 | 53.311 | 38.303 | 25.801 | 0 | 0 | 54.985 | 29.535 | [5 empty] | 0 | 0.098 | 829 | 1.7092 | 1.5495 | 0.2011 | 0.070838 | 1.4786 | 86.5104
2010-11-08 | 20:09 | 0 | 22.04 | 0 | 0 | 0 | 24.47 | 25.313 | 24.639 | 24.349 | 16.896 | 24.349 | 16.725 | 0 | 0 | 54.565 | 53.281 | 38.272 | 25.769 | 0 | 0 | 54.954 | 29.575 | [5 empty] | 0 | 0.121 | 830 | 1.7261 | 1.5655 | 0.20178 | 0.070838 | 1.4947 | 86.594
2010-11-08 | 20:10 | 0 | 22.04 | 0 | 0 | 0 | 24.445 | 25.335 | 24.639 | 24.396 | 16.848 | 24.396 | 16.7 | 0 | 0 | 54.541 | 53.258 | 38.296 | 25.769 | 0 | 0 | 54.91 | 29.599 | [5 empty] | 0 | 0.049 | 831 | 1.7334 | 1.5724 | 0.20208 | 0.070838 | 1.5016 | 86.6295
2010-11-08 | 20:11 | 0 | 22.094 | 0 | 0 | 0 | 24.477 | 25.345 | 24.693 | 24.452 | 16.707 | 24.357 | 16.707 | 0 | 0 | 54.572 | 53.288 | 38.351 | 25.801 | 0 | 0 | 54.894 | 29.68 | [5 empty] | 0 | 0.025 | 832 | 1.7313 | 1.5705 | 0.202 | 0.070838 | 1.4997 | 86.6196
2010-11-08 | 20:12 | 0 | 22.094 | 0 | 1 | 0 | 24.477 | 25.271 | 24.671 | 24.381 | 16.609 | 24.357 | 16.657 | 0 | 0 | 54.548 | 53.244 | 38.303 | 25.777 | 0 | 0 | 54.847 | 29.729 | [5 empty] | 0 | 0.096 | 833 | 1.7459 | 1.5843 | 0.20259 | 0.070838 | 1.5135 | 86.69
2010-11-08 | 20:13 | 0 | 22.094 | 0 | 0 | 0 | 24.501 | 25.271 | 24.671 | 24.403 | 16.584 | 24.381 | 16.609 | 0 | 0 | 54.548 | 53.265 | 38.327 | 25.777 | 0 | 0 | 54.824 | 29.776 | [5 empty] | 0 | 0.098 | 834 | 1.7599 | 1.5976 | 0.20315 | 0.070838 | 1.5268 | 86.7564
2010-11-08 | 20:14 | 0 | 22.094 | 0 | 0 | 0 | 24.477 | 25.2 | 24.717 | 24.428 | 16.634 | 24.357 | 16.609 | 0 | 0 | 54.548 | 53.244 | 38.351 | 25.801 | 0 | 0 | 54.824 | 29.849 | [5 empty] | 0 | 0.049 | 835 | 1.7599 | 1.5976 | 0.20315 | 0.070838 | 1.5268 | 86.7564
2010-11-08 | 20:15 | 0 | 22.094 | 0 | 0 | 0 | 24.477 | 25.176 | 24.693 | 24.452 | 16.461 | 24.357 | 16.534 | 0 | 0 | 54.527 | 53.244 | 38.373 | 25.777 | 0 | 0 | 54.824 | 29.874 | [5 empty] | 0 | 0.025 | 836 | 1.7817 | 1.6184 | 0.20404 | 0.070838 | 1.5476 | 86.8581
2010-11-08 | 20:16 | 0 | 22.094 | 0 | 1 | 0 | 24.477 | 25.151 | 24.717 | 24.428 | 16.559 | 24.357 | 16.509 | 0 | 0 | 54.527 | 53.22 | 38.373 | 25.801 | 0 | 0 | 54.824 | 29.896 | [5 empty] | 0 | 0.049 | 837 | 1.789 | 1.6253 | 0.20433 | 0.070838 | 1.5545 | 86.8915
2010-11-08 | 20:17 | 0 | 22.072 | 0 | 0 | 0 | 24.452 | 25.176 | 24.717 | 24.428 | 16.385 | 24.357 | 16.509 | 0 | 0 | 54.527 | 53.22 | 38.351 | 25.801 | 0 | 0 | 54.756 | 29.849 | [5 empty] | 0 | 0.024 | 838 | 1.789 | 1.6253 | 0.20433 | 0.070838 | 1.5545 | 86.8915
2010-11-08 | 20:18 | 0 | 22.04 | 0 | 0 | 0 | 24.421 | 25.119 | 24.685 | 24.421 | 16.204 | 24.372 | 16.378 | 0 | 0 | 54.474 | 53.213 | 38.366 | 25.769 | 0 | 0 | 54.772 | 29.938 | [5 empty] | 0 | 0 | 839 | 1.8271 | 1.6616 | 0.20588 | 0.070838 | 1.5907 | 87.0619
2010-11-08 | 20:19 | 0 | 22.094 | 0 | 0 | 0 | 24.452 | 25.127 | 24.742 | 24.452 | 16.189 | 24.428 | 16.36 | 0 | 0 | 54.504 | 53.22 | 38.421 | 25.777 | 0 | 0 | 54.756 | 29.994 | [5 empty] | 0 | 0 | 840 | 1.8324 | 1.6666 | 0.20609 | 0.070838 | 1.5957 | 87.0848
2010-11-08 | 20:20 | 0 | 22.094 | 0 | 1 | 0 | 24.44 | 25.068 | 24.754 | 24.44 | 16.003 | 24.44 | 16.325 | 0 | 0 | 54.516 | 53.209 | 38.363 | 25.767 | 0 | 0 | 54.677 | 30.053 | [5 empty] | 0 | 0 | 841 | 1.8426 | 1.6762 | 0.2065 | 0.070838 | 1.6054 | 87.1289
2010-11-08 | 20:21 | 0 | 22.049 | 0 | 0 | 0 | 24.433 | 25.058 | 24.722 | 24.457 | 19.847 | 24.457 | 16.267 | 0 | 0 | 54.301 | 53.132 | 38.378 | 25.735 | 0 | 0 | 54.6 | 30.07 | [5 empty] | 0 | -0.024 | 842 | 1.8594 | 1.6923 | 0.20719 | 0.070838 | 1.6215 | 87.2009
2010-11-08 | 20:22 | 1 | 22.027 | 0 | 14 | 0 | 44.648 | 25.011 | 27.373 | 40.963 | 43.312 | 24.457 | 16.217 | 0 | 0 | 46.825 | 52.604 | 43.147 | 25.735 | 0 | 0 | 54.53 | 29.66 | [5 empty] | 22.027 | 3.685 | 843 | 1.874 | 1.7061 | 0.20778 | 0.070838 | 1.6353 | 87.2619
2010-11-08 | 20:23 | 1 | 22.081 | 0 | 15 | 0 | 57.578 | 25.043 | 34.321 | 49.218 | 56.369 | 24.489 | 16.202 | 0 | 0 | 57.779 | 52.063 | 50.504 | 25.813 | 0 | 0 | 54.583 | 29.474 | [5 empty] | 22.081 | 8.36 | 844 | 1.8784 | 1.7103 | 0.20795 | 0.070838 | 1.6394 | 87.28
2010-11-08 | 20:24 | 1 | 22.027 | 1 | 14 | 0 | 66.382 | 25.011 | 40.447 | 55.426 | 58.534 | 24.528 | 16.119 | 1 | 0 | 66.471 | 52.123 | 56.021 | 25.806 | 0 | 0 | 54.53 | 31.877 | [5 empty] | 22.027 | 10.956 | 845 | 1.9025 | 1.7333 | 0.20893 | 0.070838 | 1.6624 | 87.3788
2010-11-08 | 20:25 | 1 | 22.049 | 0 | 15 | 1 | 70.996 | 25.058 | 44.228 | 59.477 | 60.351 | 24.602 | 16.069 | 0 | 1 | 71.041 | 52.812 | 59.543 | 25.83 | 0 | 0 | 54.509 | 34.806 | [5 empty] | 22.049 | 11.519 | 846 | 1.9171 | 1.7471 | 0.20952 | 0.070838 | 1.6763 | 87.4371
2010-11-08 | 20:26 | 1 | 22.049 | 0 | 15 | 0 | 72.995 | 25.083 | 46.321 | 61.921 | 62.548 | 24.602 | 16.069 | 1 | 0 | 73.082 | 53.935 | 61.852 | 25.877 | 0 | 0 | 54.576 | 37.11 | [5 empty] | 22.049 | 11.074 | 0 | 1.9171 | 1.7471 | 0.20952 | 0.070838 | 1.6763 | 87.4371
2010-11-08 | 20:27 | 1 | 22.049 | 0 | 14 | 0 | 73.852 | 25.107 | 47.698 | 63.488 | 64.655 | 24.698 | 16.046 | 0 | 0 | 74.051 | 55.172 | 63.354 | 25.877 | 0 | 0 | 54.737 | 38.894 | [5 empty] | 22.049 | 10.364 | 1 | 1.9238 | 1.7535 | 0.42881 | 0.28986 | 1.4636 | 76.079
2010-11-08 | 20:28 | 0 | 21.996 | 0 | 11 | 0 | 73.999 | 28.376 | 46.659 | 64.356 | 64.648 | 24.761 | 15.988 | 0 | 0 | 74.283 | 56.286 | 64.155 | 25.87 | 0 | 0 | 54.912 | 40.274 | [5 empty] | 0 | 9.643 | 2 | 1.9407 | 1.7695 | 0.4295 | 0.28986 | 1.4797 | 76.2442
2010-11-08 | 20:29 | 0 | 22.003 | 0 | 0 | 0 | 74.444 | 52.926 | 33.278 | 64.184 | 51.136 | 24.818 | 15.971 | 0 | 0 | 72.116 | 57.122 | 62.818 | 25.902 | 0 | 0 | 55.265 | 40.588 | [5 empty] | 0 | 10.26 | 3 | 1.9456 | 1.7742 | 0.4297 | 0.28986 | 1.4844 | 76.292
2010-11-08 | 20:30 | 0 | 22.018 | 0 | 1 | 0 | 78.084 | 63.593 | 27.895 | 63.527 | 42.413 | 24.906 | 15.888 | 0 | 0 | 69.538 | 57.608 | 59.089 | 25.894 | 0 | 0 | 55.648 | 40.415 | [5 empty] | 0 | 14.557 | 4 | 1.9698 | 1.7972 | 0.43068 | 0.28986 | 1.5073 | 76.5223
2010-11-08 | 20:31 | 0 | 22.074 | 0 | 0 | 0 | 72.181 | 67.502 | 26.264 | 62.929 | 36.897 | 24.987 | 15.92 | 0 | 0 | 67.636 | 57.884 | 55.403 | 25.975 | 0 | 0 | 55.907 | 40.188 | [5 empty] | 0 | 9.252 | 5 | 1.9605 | 1.7883 | 0.4303 | 0.28986 | 1.4985 | 76.4342
2010-11-08 | 20:32 | 0 | 22.018 | 0 | 1 | 0 | 74.592 | 68.859 | 25.58 | 62.16 | 32.589 | 25.004 | 15.79 | 0 | 0 | 66.284 | 58.101 | 52.597 | 25.968 | 0 | 0 | 56.058 | 39.875 | [5 empty] | 0 | 12.432 | 6 | 1.9984 | 1.8243 | 0.43183 | 0.28986 | 1.5345 | 76.7869
2010-11-08 | 20:33 | 0 | 22.074 | 0 | 0 | 0 | 72.644 | 69.436 | 25.372 | 58.491 | 30.286 | 25.107 | 15.797 | 0 | 0 | 65.351 | 58.244 | 50.679 | 26 | 0 | 0 | 56.248 | 39.624 | [5 empty] | 0 | 14.153 | 7 | 1.9963 | 1.8224 | 0.43175 | 0.28986 | 1.5325 | 76.7683
2010-11-08 | 20:34 | 0 | 22.049 | 0 | 0 | 0 | 71.019 | 69.194 | 25.421 | 56.159 | 29.756 | 25.132 | 15.797 | 0 | 0 | 64.677 | 58.379 | 49.257 | 26 | 0 | 0 | 56.382 | 39.365 | [5 empty] | 0 | 14.86 | 8 | 1.9963 | 1.8224 | 0.43175 | 0.28986 | 1.5325 | 76.7683
2010-11-08 | 20:35 | 0 | 22.074 | 0 | 0 | 0 | 70.556 | 68.206 | 25.637 | 55.816 | 28.866 | 25.181 | 15.724 | 0 | 0 | 64.207 | 58.491 | 48.179 | 26.022 | 0 | 0 | 56.517 | 39.131 | [5 empty] | 0 | 14.74 | 9 | 2.0176 | 1.8426 | 0.43261 | 0.28986 | 1.5527 | 76.9609
2010-11-08 | 20:36 | 0 | 22.027 | 0 | 0 | 0 | 70.095 | 66.27 | 26 | 55.151 | 28.407 | 25.156 | 15.674 | 0 | 0 | 63.803 | 58.534 | 47.332 | 26.022 | 0 | 0 | 56.606 | 38.849 | [5 empty] | 0 | 14.944 | 10 | 2.0321 | 1.8564 | 0.4332 | 0.28986 | 1.5666 | 77.0906
2010-11-08 | 20:37 | 0 | 22.049 | 0 | 0 | 0 | 69.59 | 64.342 | 26.36 | 54.163 | 28.023 | 25.156 | 15.626 | 0 | 0 | 63.534 | 58.603 | 46.643 | 26.046 | 0 | 0 | 56.697 | 38.612 | [5 empty] | 0 | 15.427 | 11 | 2.0461 | 1.8697 | 0.43377 | 0.28986 | 1.5799 | 77.2133
2010-11-08 | 20:38 | 0 | 22.018 | 0 | 0 | 0 | 69.078 | 62.676 | 26.664 | 52.94 | 27.341 | 25.149 | 15.616 | 0 | 0 | 63.258 | 58.616 | 46.015 | 26.014 | 0 | 0 | 56.69 | 38.37 | [5 empty] | 0 | 16.138 | 12 | 2.049 | 1.8725 | 0.43389 | 0.28986 | 1.5826 | 77.2387
2010-11-08 | 20:39 | 0 | 22.018 | 0 | 0 | 0 | 68.528 | 61.419 | 26.907 | 51.794 | 25.87 | 25.195 | 15.594 | 0 | 0 | 63.034 | 58.685 | 45.558 | 26.014 | 0 | 0 | 56.757 | 38.181 | [5 empty] | 0 | 16.734 | 13 | 2.0554 | 1.8786 | 0.43415 | 0.28986 | 1.5887 | 77.2942
2010-11-08 | 20:40 | 0 | 22.018 | 0 | 0 | 0 | 68.036 | 60.358 | 27.11 | 50.798 | 24.607 | 25.257 | 15.578 | 0 | 0 | 62.845 | 58.719 | 45.294 | 26.027 | 0 | 0 | 56.77 | 38.055 | [5 empty] | 0 | 17.238 | 14 | 2.0601 | 1.883 | 0.43433 | 0.28986 | 1.5932 | 77.3344
2010-11-08 | 20:41 | 0 | 22.086 | 0 | 0 | 0 | 67.582 | 59.534 | 27.36 | 49.866 | 23.987 | 25.24 | 15.588 | 0 | 0 | 62.694 | 58.772 | 45.072 | 26.058 | 0 | 0 | 56.866 | 37.921 | [5 empty] | 0 | 17.716 | 15 | 2.0572 | 1.8802 | 0.43422 | 0.28986 | 1.5904 | 77.3093
2010-11-08 | 20:42 | 0 | 22.091 | 0 | 0 | 0 | 67.071 | 58.822 | 27.486 | 49.045 | 23.8 | 25.293 | 15.594 | 0 | 0 | 62.566 | 58.822 | 44.986 | 26.112 | 0 | 0 | 56.893 | 37.808 | [5 empty] | 0 | 18.026 | 16 | 2.0554 | 1.8786 | 0.43415 | 0.28986 | 1.5887 | 77.2942
2010-11-08 | 20:43 | 0 | 22.069 | 0 | 0 | 0 | 66.489 | 58.507 | 27.51 | 48.359 | 23.271 | 25.342 | 15.543 | 0 | 0 | 62.432 | 58.867 | 44.827 | 26.112 | 0 | 0 | 56.848 | 37.667 | [5 empty] | 0 | 18.13 | 17 | 2.0703 | 1.8927 | 0.43475 | 0.28986 | 1.6028 | 77.4216
2010-11-08 | 20:44 | 0 | 22.04 | 0 | 0 | 0 | 60.319 | 62.181 | 26.708 | 48.17 | 24.06 | 25.289 | 15.488 | 0 | 0 | 62.224 | 58.883 | 44.753 | 26.108 | 0 | 0 | 56.866 | 37.497 | [5 empty] | 0 | 12.149 | 18 | 2.0863 | 1.9079 | 0.4354 | 0.28986 | 1.6181 | 77.557
2010-11-08 | 20:45 | 0 | 22.062 | 0 | 1 | 0 | 61.081 | 63.614 | 26.951 | 43.114 | 22.758 | 25.313 | 15.513 | 0 | 0 | 62.067 | 58.883 | 44.638 | 26.083 | 0 | 0 | 56.912 | 37.38 | [5 empty] | 0 | 17.967 | 19 | 2.079 | 1.901 | 0.4351 | 0.28986 | 1.6111 | 77.4957
2010-11-08 | 20:46 | 0 | 22.062 | 0 | 0 | 0 | 60.7 | 64.356 | 28.251 | 36.746 | 22.324 | 25.313 | 15.44 | 0 | 0 | 61.932 | 58.861 | 44.592 | 26.108 | 0 | 0 | 56.955 | 37.287 | [5 empty] | 0 | 23.954 | 20 | 2.1003 | 1.9212 | 0.43596 | 0.28986 | 1.6314 | 77.6734
2010-11-08 | 20:47 | 0 | 22.005 | 0 | 0 | 0 | 60.017 | 64.166 | 28.675 | 34.175 | 22.29 | 25.279 | 15.355 | 0 | 0 | 61.768 | 58.874 | 44.491 | 26.122 | 0 | 0 | 56.923 | 37.136 | [5 empty] | 0 | 25.842 | 21 | 2.125 | 1.9447 | 0.43697 | 0.28986 | 1.6549 | 77.8759
2010-11-08 | 20:48 | 0 | 22.086 | 0 | 0 | 0 | 59.737 | 63.749 | 28.854 | 34.254 | 21.917 | 25.313 | 15.365 | 0 | 0 | 61.686 | 58.883 | 44.545 | 26.157 | 0 | 0 | 56.955 | 37.074 | [5 empty] | 0 | 25.483 | 22 | 2.1221 | 1.942 | 0.43685 | 0.28986 | 1.6521 | 77.8523
2010-11-08 | 20:49 | 0 | 22.04 | 0 | 0 | 0 | 59.356 | 62.897 | 28.925 | 34.491 | 21.292 | 25.313 | 15.34 | 0 | 0 | 61.574 | 58.883 | 44.524 | 26.157 | 0 | 0 | 56.955 | 36.981 | [5 empty] | 0 | 24.865 | 23 | 2.1294 | 1.9489 | 0.43714 | 0.28986 | 1.659 | 77.9111
2010-11-08 | 20:50 | 0 | 22.027 | 0 | 0 | 0 | 58.897 | 61.722 | 29.035 | 34.62 | 21.017 | 25.23 | 15.304 | 0 | 0 | 61.43 | 58.874 | 44.468 | 26.122 | 0 | 0 | 56.88 | 36.854 | [5 empty] | 0 | 24.277 | 24 | 2.1399 | 1.9589 | 0.43757 | 0.28986 | 1.669 | 77.9951
2010-11-08 | 20:51 | 0 | 22.005 | 0 | 0 | 0 | 58.404 | 60.622 | 29.011 | 34.833 | 21.307 | 25.23 | 15.257 | 0 | 0 | 61.341 | 58.897 | 44.512 | 26.122 | 0 | 0 | 56.946 | 36.758 | [5 empty] | 0 | 23.571 | 25 | 2.1536 | 1.9719 | 0.43812 | 0.28986 | 1.682 | 78.1035
2010-11-08 | 20:52 | 0 | 22.005 | 0 | 0 | 0 | 57.955 | 59.636 | 29.06 | 34.926 | 20.414 | 25.279 | 15.232 | 0 | 0 | 61.229 | 58.897 | 44.536 | 26.122 | 0 | 0 | 56.923 | 36.689 | [5 empty] | 0 | 23.029 | 26 | 2.1608 | 1.9788 | 0.43842 | 0.28986 | 1.6889 | 78.1606
2010-11-08 | 20:53 | 0 | 22.04 | 0 | 0 | 0 | 57.516 | 58.749 | 29.168 | 35.007 | 20.131 | 25.24 | 15.216 | 0 | 0 | 61.149 | 58.906 | 44.524 | 26.179 | 0 | 0 | 56.978 | 36.629 | [5 empty] | 0 | 22.509 | 27 | 2.1655 | 1.9832 | 0.43861 | 0.28986 | 1.6934 | 78.197
2010-11-08 | 20:54 | 0 | 22.005 | 0 | 0 | 0 | 57.014 | 57.866 | 29.18 | 35.019 | 20.172 | 25.205 | 15.156 | 0 | 0 | 61.072 | 58.874 | 44.512 | 26.169 | 0 | 0 | 56.969 | 36.524 | [5 empty] | 0 | 21.995 | 28 | 2.183 | 1.9998 | 0.43931 | 0.28986 | 1.71 | 78.3319
2010-11-08 | 20:55 | 0 | 22.027 | 0 | 0 | 0 | 56.521 | 57.081 | 29.18 | 35.019 | 19.875 | 25.159 | 15.108 | 0 | 0 | 60.96 | 58.897 | 44.559 | 26.122 | 0 | 0 | 56.946 | 36.454 | [5 empty] | 0 | 21.502 | 29 | 2.197 | 2.0131 | 0.43988 | 0.28986 | 1.7233 | 78.4383
2010-11-08 | 20:56 | 0 | 22.027 | 0 | 0 | 0 | 56.002 | 56.768 | 29.155 | 34.95 | 19.405 | 25.205 | 15.133 | 0 | 0 | 60.914 | 58.897 | 44.559 | 26.193 | 0 | 0 | 57.037 | 36.383 | [5 empty] | 0 | 21.052 | 30 | 2.1897 | 2.0062 | 0.43959 | 0.28986 | 1.7163 | 78.3831
2010-11-08 | 20:57 | 0 | 22.027 | 0 | 1 | 0 | 51.141 | 59.593 | 28.94 | 33.235 | 19.256 | 25.181 | 15.156 | 0 | 0 | 60.825 | 58.92 | 44.559 | 26.193 | 0 | 0 | 57.014 | 36.335 | [5 empty] | 0 | 17.906 | 31 | 2.183 | 1.9998 | 0.43931 | 0.28986 | 1.71 | 78.3319
2010-11-08 | 20:58 | 0 | 22.027 | 0 | 0 | 0 | 50.658 | 59.344 | 28.844 | 31.421 | 18.837 | 25.085 | 15.108 | 0 | 0 | 60.78 | 58.897 | 44.512 | 26.169 | 0 | 0 | 57.014 | 36.289 | [5 empty] | 0 | 19.237 | 32 | 2.197 | 2.0131 | 0.43988 | 0.28986 | 1.7233 | 78.4383
2010-11-08 | 20:59 | 0 | 22.027 | 0 | 0 | 0 | 51.668 | 59.054 | 29.3 | 29.854 | 18.517 | 25.061 | 15.083 | 0 | 0 | 60.691 | 58.897 | 44.536 | 26.193 | 0 | 0 | 57.081 | 36.241 | [5 empty] | 0 | 21.814 | 33 | 2.2042 | 2.02 | 0.44018 | 0.28986 | 1.7302 | 78.4932
2010-11-08 | 21:00 | 0 | 22.005 | 0 | 0 | 0 | 51.668 | 58.717 | 29.734 | 29.18 | 18.246 | 25.085 | 15.083 | 0 | 0 | 60.668 | 58.963 | 44.536 | 26.264 | 0 | 0 | 57.081 | 36.218 | [5 empty] | 0 | 22.488 | 34 | 2.2042 | 2.02 | 0.44018 | 0.28986 | 1.7302 | 78.4932
2010-11-08 | 21:01 | 0 | 21.996 | 0 | 0 | 0 | 51.386 | 58.418 | 29.8 | 29.052 | 17.718 | 24.982 | 15.05 | 0 | 0 | 60.593 | 58.867 | 44.552 | 26.211 | 0 | 0 | 57.028 | 36.117 | [5 empty] | 0 | 22.334 | 35 | 2.2138 | 2.0292 | 0.44057 | 0.28986 | 1.7393 | 78.5651
2010-11-08 | 21:02 | 0 | 22.02 | 0 | 0 | 0 | 51.04 | 58.128 | 29.751 | 29.028 | 17.519 | 24.958 | 15 | 0 | 0 | 60.526 | 58.89 | 44.505 | 26.233 | 0 | 0 | 57.008 | 36.069 | [5 empty] | 0 | 22.012 | 36 | 2.2284 | 2.043 | 0.44116 | 0.28986 | 1.7531 | 78.6728
2010-11-08 | 21:03 | 0 | 21.996 | 0 | 0 | 0 | 50.697 | 57.77 | 29.776 | 29.077 | 17.15 | 24.933 | 14.975 | 0 | 0 | 60.481 | 58.867 | 44.575 | 26.233 | 0 | 0 | 56.962 | 36.045 | [5 empty] | 0 | 21.62 | 37 | 2.2357 | 2.0499 | 0.44145 | 0.28986 | 1.7601 | 78.7262
2010-11-08 | 21:04 | 0 | 21.966 | 0 | 0 | 0 | 50.326 | 57.316 | 29.746 | 29.047 | 16.823 | 24.904 | 14.897 | 0 | 0 | 60.364 | 58.863 | 44.547 | 26.181 | 0 | 0 | 56.912 | 35.995 | [5 empty] | 0 | 21.279 | 38 | 2.2584 | 2.0715 | 0.44237 | 0.28986 | 1.7817 | 78.8904
2010-11-08 | 21:05 | 0 | 22.02 | 0 | 0 | 0 | 49.964 | 56.939 | 29.751 | 29.028 | 16.755 | 24.884 | 14.877 | 0 | 0 | 60.303 | 58.867 | 44.575 | 26.211 | 0 | 0 | 56.985 | 35.976 | [5 empty] | 0 | 20.936 | 39 | 2.2642 | 2.077 | 0.44261 | 0.28986 | 1.7872 | 78.932
2010-11-08 | 21:06 | 0 | 21.991 | 0 | 0 | 0 | 49.547 | 56.485 | 29.722 | 29.047 | 16.675 | 24.879 | 14.872 | 0 | 0 | 60.184 | 58.817 | 44.571 | 26.181 | 0 | 0 | 56.889 | 35.899 | [5 empty] | 0 | 20.5 | 40 | 2.2657 | 2.0784 | 0.44267 | 0.28986 | 1.7886 | 78.9423
2010-11-08 | 21:07 | 0 | 21.991 | 0 | 0 | 0 | 49.133 | 56.035 | 29.746 | 29.047 | 16.675 | 24.879 | 14.822 | 0 | 0 | 60.118 | 58.817 | 44.592 | 26.203 | 0 | 0 | 56.912 | 35.854 | [5 empty] | 0 | 20.086 | 41 | 2.2802 | 2.0923 | 0.44326 | 0.28986 | 1.8024 | 79.0452
2010-11-08 | 21:08 | 0 | 21.966 | 0 | 0 | 0 | 48.744 | 55.554 | 29.771 | 29.023 | 16.059 | 24.855 | 14.822 | 0 | 0 | 60.006 | 58.817 | 44.571 | 26.203 | 0 | 0 | 56.889 | 35.806 | [5 empty] | 0 | 19.721 | 42 | 2.2802 | 2.0923 | 0.44326 | 0.28986 | 1.8024 | 79.0452
2010-11-08 | 21:09 | 0 | 22.02 | 0 | 0 | 0 | 48.403 | 55.237 | 29.847 | 29.003 | 16.111 | 24.837 | 14.902 | 0 | 0 | 59.965 | 58.845 | 44.599 | 26.233 | 0 | 0 | 56.916 | 35.787 | [5 empty] | 0 | 19.4 | 43 | 2.2569 | 2.0701 | 0.44231 | 0.28986 | 1.7803 | 78.88
2010-11-08 | 21:10 | 0 | 21.966 | 0 | 0 | 0 | 45.693 | 55.921 | 29.746 | 28.758 | 15.661 | 24.83 | 14.799 | 0 | 0 | 59.826 | 58.817 | 44.592 | 26.228 | 0 | 0 | 56.846 | 35.758 | [5 empty] | 0 | 16.935 | 44 | 2.2869 | 2.0986 | 0.44353 | 0.28986 | 1.8088 | 79.0921
2010-11-08 | 21:11 | 0 | 21.991 | 0 | 1 | 0 | 43.374 | 55.209 | 29.938 | 28.444 | 15.144 | 24.808 | 14.774 | 0 | 0 | 59.76 | 58.794 | 44.592 | 26.228 | 0 | 0 | 56.846 | 35.713 | [5 empty] | 0 | 14.93 | 45 | 2.2942 | 2.1056 | 0.44382 | 0.28986 | 1.8157 | 79.1427
2010-11-08 | 21:12 | 0 | 22.02 | 0 | 0 | 0 | 43.542 | 54.275 | 30.33 | 28.138 | 15.224 | 24.813 | 14.804 | 0 | 0 | 59.719 | 58.822 | 44.62 | 26.257 | 0 | 0 | 56.916 | 35.742 | [5 empty] | 0 | 15.404 | 46 | 2.2855 | 2.0973 | 0.44347 | 0.28986 | 1.8074 | 79.0819
2010-11-08 | 21:13 | 0 | 21.991 | 0 | 0 | 0 | 43.678 | 53.764 | 30.445 | 27.89 | 15.367 | 24.783 | 14.724 | 0 | 0 | 59.602 | 58.794 | 44.615 | 26.203 | 0 | 0 | 56.912 | 35.641 | [5 empty] | 0 | 15.788 | 47 | 2.3088 | 2.1194 | 0.44441 | 0.28986 | 1.8295 | 79.2431
2010-11-08 | 21:14 | 0 | 21.966 | 0 | 0 | 0 | 43.609 | 53.468 | 30.467 | 27.844 | 15.144 | 24.783 | 14.699 | 0 | 0 | 59.513 | 58.772 | 44.592 | 26.252 | 0 | 0 | 56.866 | 35.617 | [5 empty] | 0 | 15.765 | 48 | 2.3161 | 2.1263 | 0.44471 | 0.28986 | 1.8365 | 79.2928
2010-11-08 | 21:15 | 0 | 21.991 | 0 | 0 | 0 | 43.513 | 53.213 | 30.421 | 27.819 | 15.342 | 24.759 | 14.749 | 0 | 0 | 59.445 | 58.794 | 44.638 | 26.228 | 0 | 0 | 56.866 | 35.572 | [5 empty] | 0 | 15.694 | 49 | 2.3015 | 2.1125 | 0.44412 | 0.28986 | 1.8226 | 79.1931
2010-11-08 | 21:16 | 0 | 21.966 | 0 | 0 | 0 | 43.35 | 53.031 | 30.323 | 27.819 | 15.292 | 24.71 | 14.724 | 0 | 0 | 59.379 | 58.772 | 44.615 | 26.252 | 0 | 0 | 56.889 | 35.572 | [5 empty] | 0 | 15.531 | 50 | 2.3088 | 2.1194 | 0.44441 | 0.28986 | 1.8295 | 79.2431
2010-11-08 | 21:17 | 0 | 21.966 | 0 | 0 | 0 | 43.138 | 52.779 | 30.372 | 27.794 | 15.169 | 24.71 | 14.699 | 0 | 0 | 59.31 | 58.751 | 44.638 | 26.252 | 0 | 0 | 56.846 | 35.548 | [5 empty] | 0 | 15.344 | 51 | 2.3161 | 2.1263 | 0.44471 | 0.28986 | 1.8365 | 79.2928
2010-11-08 | 21:18 | 0 | 21.991 | 0 | 0 | 0 | 42.927 | 52.48 | 30.372 | 27.745 | 15.292 | 24.71 | 14.699 | 0 | 0 | 59.267 | 58.772 | 44.638 | 26.252 | 0 | 0 | 56.866 | 35.524 | [5 empty] | 0 | 15.182 | 52 | 2.3161 | 2.1263 | 0.44471 | 0.28986 | 1.8365 | 79.2928
2010-11-08 | 21:19 | 0 | 21.932 | 0 | 0 | 0 | 42.635 | 52.196 | 30.288 | 27.687 | 15.257 | 24.7 | 14.714 | 0 | 0 | 59.143 | 58.74 | 44.629 | 26.242 | 0 | 0 | 56.857 | 35.443 | [5 empty] | 0 | 14.948 | 53 | 2.3117 | 2.1222 | 0.44453 | 0.28986 | 1.8323 | 79.263
2010-11-08 | 21:20 | 0 | 21.966 | 0 | 0 | 0 | 42.41 | 51.927 | 30.323 | 27.696 | 15.244 | 24.685 | 14.701 | 0 | 0 | 59.084 | 58.724 | 44.659 | 26.228 | 0 | 0 | 56.841 | 35.428 | [5 empty] | 0 | 14.714 | 54 | 2.3155 | 2.1258 | 0.44468 | 0.28986 | 1.8359 | 79.2888
2010-11-08 | 21:21 | 0 | 21.937 | 0 | 0 | 0 | 42.121 | 51.601 | 30.293 | 27.62 | 15.189 | 24.609 | 14.646 | 0 | 0 | 59.034 | 58.676 | 44.585 | 26.223 | 0 | 0 | 56.814 | 35.354 | [5 empty] | 0 | 14.501 | 55 | 2.3315 | 2.141 | 0.44533 | 0.28986 | 1.8511 | 79.3971
2010-11-08 | 21:22 | 0 | 21.937 | 0 | 0 | 0 | 41.839 | 51.395 | 30.269 | 27.645 | 15.312 | 24.585 | 14.671 | 0 | 0 | 58.965 | 58.653 | 44.655 | 26.223 | 0 | 0 | 56.836 | 35.33 | [5 empty] | 0 | 14.194 | 56 | 2.3242 | 2.1341 | 0.44504 | 0.28986 | 1.8442 | 79.3481
2010-11-08 | 21:23 | 0 | 21.915 | 0 | 0 | 0 | 39.983 | 51.395 | 30.318 | 27.62 | 15.41 | 24.609 | 14.671 | 0 | 0 | 58.943 | 58.676 | 44.608 | 26.223 | 0 | 0 | 56.814 | 35.33 | [5 empty] | 0 | 12.363 | 57 | 2.3242 | 2.1341 | 0.44504 | 0.28986 | 1.8442 | 79.3481
2010-11-08 | 21:24 | 0 | 21.969 | 0 | 0 | 0 | 39.002 | 50.417 | 30.59 | 27.579 | 15.591 | 24.641 | 14.827 | 0 | 0 | 58.906 | 58.683 | 44.685 | 26.255 | 0 | 0 | 56.82 | 35.361 | [5 empty] | 0 | 11.423 | 58 | 2.2788 | 2.0909 | 0.4432 | 0.28986 | 1.801 | 79.035
2010-11-08 | 21:25 | 0 | 21.937 | 0 | 0 | 0 | 39.37 | 49.355 | 31.041 | 27.451 | 15.583 | 24.634 | 14.794 | 0 | 0 | 58.831 | 58.653 | 44.631 | 26.247 | 0 | 0 | 56.791 | 35.33 | [5 empty] | 0 | 11.919 | 59 | 2.2884 | 2.1 | 0.44359 | 0.28986 | 1.8102 | 79.1022
2010-11-08 | 21:26 | 0 | 21.937 | 0 | 0 | 0 | 39.49 | 48.919 | 31.208 | 27.402 | 15.707 | 24.609 | 14.842 | 0 | 0 | 58.808 | 58.63 | 44.631 | 26.247 | 0 | 0 | 56.791 | 35.33 | [5 empty] | 0 | 12.088 | 60 | 2.2744 | 2.0867 | 0.44302 | 0.28986 | 1.7969 | 79.0042
2010-11-08 | 21:27 | 0 | 21.961 | 0 | 0 | 0 | 39.418 | 48.667 | 31.232 | 27.378 | 15.485 | 24.634 | 14.817 | 0 | 0 | 58.787 | 58.63 | 44.655 | 26.247 | 0 | 0 | 56.747 | 35.306 | [5 empty] | 0 | 12.04 | 61 | 2.2817 | 2.0937 | 0.44331 | 0.28986 | 1.8038 | 79.0554
2010-11-08 | 21:28 | 0 | 21.937 | 0 | 0 | 0 | 39.253 | 48.482 | 31.137 | 27.331 | 15.237 | 24.536 | 14.769 | 0 | 0 | 58.765 | 58.63 | 44.655 | 26.247 | 0 | 0 | 56.702 | 35.306 | [5 empty] | 0 | 11.922 | 62 | 2.2957 | 2.1069 | 0.44388 | 0.28986 | 1.8171 | 79.1528
2010-11-08 | 21:29 | 0 | 21.961 | 0 | 0 | 0 | 39.09 | 48.324 | 31.065 | 27.282 | 15.066 | 24.56 | 14.595 | 0 | 0 | 58.719 | 58.607 | 44.655 | 26.223 | 0 | 0 | 56.636 | 35.282 | [5 empty] | 0 | 11.808 | 63 | 2.3463 | 2.1551 | 0.44593 | 0.28986 | 1.8652 | 79.4962
2010-11-08 | 21:30 | 0 | 21.937 | 0 | 0 | 0 | 38.925 | 48.139 | 31.041 | 27.235 | 14.892 | 24.536 | 14.621 | 0 | 0 | 58.696 | 58.584 | 44.655 | 26.223 | 0 | 0 | 56.656 | 35.282 | [5 empty] | 0 | 11.69 | 64 | 2.3388 | 2.1479 | 0.44563 | 0.28986 | 1.8581 | 79.4459
2010-11-08 | 21:31 | 0 | 21.937 | 0 | 0 | 0 | 38.76 | 47.955 | 30.943 | 27.258 | 14.817 | 24.56 | 14.545 | 0 | 0 | 58.653 | 58.584 | 44.678 | 26.247 | 0 | 0 | 56.747 | 35.234 | [5 empty] | 0 | 11.502 | 65 | 2.3609 | 2.1689 | 0.44652 | 0.28986 | 1.8791 | 79.5922
2010-11-08 | 21:32 | 0 | 21.937 | 0 | 0 | 0 | 38.571 | 47.773 | 30.896 | 27.258 | 14.671 | 24.536 | 14.472 | 0 | 0 | 58.63 | 58.584 | 44.699 | 26.223 | 0 | 0 | 56.747 | 35.213 | [5 empty] | 0 | 11.313 | 66 | 2.3822 | 2.1892 | 0.44739 | 0.28986 | 1.8993 | 79.7302
2010-11-08 | 21:33 | 0 | 21.937 | 0 | 0 | 0 | 38.385 | 47.544 | 30.872 | 27.211 | 14.57 | 24.536 | 14.523 | 0 | 0 | 58.607 | 58.584 | 44.699 | 26.247 | 0 | 0 | 56.747 | 35.189 | [5 empty] | 0 | 11.174 | 67 | 2.3673 | 2.175 | 0.44678 | 0.28986 | 1.8852 | 79.634
2010-11-08 | 21:34 | 0 | 21.937 | 0 | 0 | 0 | 38.143 | 47.332 | 30.818 | 27.181 | 14.319 | 24.531 | 14.417 | 0 | 0 | 58.534 | 58.557 | 44.671 | 26.218 | 0 | 0 | 56.72 | 35.16 | [5 empty] | 0 | 10.962 | 68 | 2.3982 | 2.2044 | 0.44803 | 0.28986 | 1.9145 | 79.8325
2010-11-08 | 21:35 | 0 | 21.961 | 0 | 0 | 0 | 37.961 | 47.199 | 30.823 | 27.162 | 14.274 | 24.536 | 14.397 | 0 | 0 | 58.541 | 58.562 | 44.699 | 26.272 | 0 | 0 | 56.679 | 35.165 | [5 empty] | 0 | 10.799 | 69 | 2.404 | 2.2099 | 0.44827 | 0.28986 | 1.9201 | 79.8694
2010-11-08 | 21:36 | 0 | 21.961 | 0 | 0 | 0 | 36.598 | 47.131 | 30.896 | 27.258 | 14.397 | 24.536 | 14.374 | 0 | 0 | 58.541 | 58.584 | 44.699 | 26.272 | 0 | 0 | 56.656 | 35.141 | [5 empty] | 0 | 9.34 | 70 | 2.4107 | 2.2163 | 0.44854 | 0.28986 | 1.9264 | 79.9116
2010-11-08 | 21:37 | 0 | 21.932 | 0 | 1 | 0 | 36.052 | 46.116 | 31.178 | 27.302 | 14.392 | 24.482 | 14.344 | 0 | 0 | 58.468 | 58.534 | 44.694 | 26.218 | 0 | 0 | 56.652 | 35.112 | [5 empty] | 0 | 8.75 | 71 | 2.4194 | 2.2246 | 0.4489 | 0.28986 | 1.9347 | 79.9663
2010-11-08 | 21:38 | 0 | 21.907 | 0 | 0 | 0 | 36.311 | 45.177 | 31.517 | 27.348 | 14.367 | 24.435 | 14.344 | 0 | 0 | 58.468 | 58.491 | 44.694 | 26.264 | 0 | 0 | 56.629 | 35.067 | [5 empty] | 0 | 8.963 | 72 | 2.4194 | 2.2246 | 0.4489 | 0.28986 | 1.9347 | 79.9663
2010-11-08 | 21:39 | 0 | 21.932 | 0 | 0 | 0 | 36.335 | 44.764 | 31.566 | 27.397 | 14.243 | 24.46 | 14.344 | 0 | 0 | 58.445 | 58.491 | 44.65 | 26.242 | 0 | 0 | 56.652 | 35.043 | [5 empty] | 0 | 8.938 | 73 | 2.4194 | 2.2246 | 0.4489 | 0.28986 | 1.9347 | 79.9663
2010-11-08 | 21:40 | 0 | 21.932 | 0 | 0 | 0 | 36.241 | 44.58 | 31.529 | 27.385 | 14.306 | 24.472 | 14.379 | 0 | 0 | 58.482 | 58.527 | 44.708 | 26.255 | 0 | 0 | 56.688 | 35.103 | [5 empty] | 0 | 8.856 | 74 | 2.4092 | 2.2149 | 0.44848 | 0.28986 | 1.925 | 79.9024
2010-11-08 | 21:41 | 0 | 21.954 | 0 | 0 | 0 | 36.146 | 44.512 | 31.492 | 27.395 | 14.191 | 24.504 | 14.414 | 0 | 0 | 58.447 | 58.514 | 44.718 | 26.264 | 0 | 0 | 56.697 | 35.089 | [5 empty] | 0 | 8.751 | 75 | 2.399 | 2.2052 | 0.44807 | 0.28986 | 1.9153 | 79.8381
2010-11-08 | 21:42 | 0 | 21.954 | 0 | 0 | 0 | 36.052 | 44.348 | 31.419 | 27.373 | 14.316 | 24.482 | 14.364 | 0 | 0 | 58.425 | 58.514 | 44.741 | 26.264 | 0 | 0 | 56.743 | 35.089 | [5 empty] | 0 | 8.679 | 76 | 2.4136 | 2.219 | 0.44866 | 0.28986 | 1.9292 | 79.9299
2010-11-08 | 21:43 | 0 | 21.954 | 0 | 0 | 0 | 35.911 | 44.231 | 31.394 | 27.324 | 14.316 | 24.504 | 14.339 | 0 | 0 | 58.402 | 58.491 | 44.741 | 26.24 | 0 | 0 | 56.743 | 35.089 | [5 empty] | 0 | 8.587 | 77 | 2.4209 | 2.226 | 0.44895 | 0.28986 | 1.9361 | 79.9753
2010-11-08 | 21:44 | 0 | 21.946 | 0 | 0 | 0 | 35.739 | 44.035 | 31.291 | 27.218 | 14.259 | 24.401 | 14.331 | 0 | 0 | 58.372 | 58.441 | 44.734 | 26.208 | 0 | 0 | 56.668 | 35.057 | [5 empty] | 0 | 8.521 | 78 | 2.4232 | 2.2282 | 0.44905 | 0.28986 | 1.9383 | 79.9898
2010-11-08 | 21:45 | 0 | 21.946 | 0 | 0 | 0 | 35.622 | 43.824 | 31.267 | 27.196 | 14.11 | 24.401 | 14.306 | 0 | 0 | 58.349 | 58.461 | 44.711 | 26.233 | 0 | 0 | 56.624 | 35.057 | [5 empty] | 0 | 8.426 | 79 | 2.4305 | 2.2351 | 0.44934 | 0.28986 | 1.9452 | 80.035
2010-11-08 | 21:46 | 0 | 21.922 | 0 | 0 | 0 | 35.457 | 43.683 | 31.171 | 27.218 | 14.085 | 24.45 | 14.306 | 0 | 0 | 58.306 | 58.441 | 44.757 | 26.233 | 0 | 0 | 56.601 | 35.033 | [5 empty] | 0 | 8.239 | 80 | 2.4305 | 2.2351 | 0.44934 | 0.28986 | 1.9452 | 80.035
2010-11-08 | 21:47 | 0 | 21.922 | 0 | 0 | 0 | 35.316 | 43.446 | 31.122 | 27.196 | 13.763 | 24.425 | 14.259 | 0 | 0 | 58.306 | 58.461 | 44.734 | 26.233 | 0 | 0 | 56.601 | 35.033 | [5 empty] | 0 | 8.12 | 81 | 2.4442 | 2.2481 | 0.4499 | 0.28986 | 1.9583 | 80.1191
2010-11-08 | 21:48 | 0 | 21.946 | 0 | 0 | 0 | 35.151 | 43.377 | 31.122 | 27.147 | 14.085 | 24.376 | 14.284 | 0 | 0 | 58.26 | 58.418 | 44.757 | 26.233 | 0 | 0 | 56.601 | 34.988 | [5 empty] | 0 | 8.004 | 82 | 2.4369 | 2.2412 | 0.4496 | 0.28986 | 1.9513 | 80.0745
2010-11-08 | 21:49 | 0 | 21.946 | 0 | 0 | 0 | 33.976 | 43.164 | 31.097 | 27.341 | 13.788 | 24.376 | 14.306 | 0 | 0 | 58.283 | 58.441 | 44.734 | 26.233 | 0 | 0 | 56.624 | 34.988 | [5 empty] | 0 | 6.635 | 83 | 2.4305 | 2.2351 | 0.44934 | 0.28986 | 1.9452 | 80.035
2010-11-08 | 21:50 | 0 | 21.946 | 0 | 1 | 0 | 33.907 | 41.872 | 31.242 | 27.532 | 13.864 | 24.376 | 14.306 | 0 | 0 | 58.283 | 58.418 | 44.757 | 26.233 | 0 | 0 | 56.668 | 35.01 | [5 empty] | 0 | 6.375 | 84 | 2.4305 | 2.2351 | 0.44934 | 0.28986 | 1.9452 | 80.035
2010-11-08 | 21:51 | 0 | 21.922 | 0 | 0 | 0 | 33.787 | 40.863 | 31.267 | 27.772 | 13.864 | 24.401 | 14.306 | 0 | 0 | 58.26 | 58.372 | 44.711 | 26.233 | 0 | 0 | 56.624 | 35.01 | [5 empty] | 0 | 6.015 | 85 | 2.4305 | 2.2351 | 0.44934 | 0.28986 | 1.9452 | 80.035
2010-11-08 | 21:52 | 0 | 21.946 | 0 | 0 | 0 | 33.67 | 40.463 | 31.171 | 27.895 | 13.937 | 24.425 | 14.331 | 0 | 0 | 58.26 | 58.395 | 44.687 | 26.233 | 0 | 0 | 56.647 | 34.988 | [5 empty] | 0 | 5.775 | 86 | 2.4232 | 2.2282 | 0.44905 | 0.28986 | 1.9383 | 79.9898
2010-11-08 | 21:53 | 0 | 21.946 | 0 | 0 | 0 | 33.553 | 40.322 | 31.097 | 27.871 | 13.937 | 24.425 | 14.331 | 0 | 0 | 58.26 | 58.395 | 44.734 | 26.257 | 0 | 0 | 56.624 | 34.988 | [5 empty] | 0 | 5.682 | 87 | 2.4232 | 2.2282 | 0.44905 | 0.28986 | 1.9383 | 79.9898
2010-11-08 | 21:54 | 0 | 21.942 | 0 | 0 | 0 | 33.455 | 40.198 | 30.997 | 27.743 | 13.881 | 24.372 | 14.352 | 0 | 0 | 58.187 | 58.299 | 44.706 | 26.179 | 0 | 0 | 56.597 | 34.959 | [5 empty] | 0 | 5.712 | 88 | 2.4171 | 2.2224 | 0.4488 | 0.28986 | 1.9325 | 79.9517
2010-11-08 | 21:55 | 0 | 21.946 | 0 | 0 | 0 | 33.436 | 40.133 | 30.977 | 27.726 | 13.937 | 24.33 | 14.407 | 0 | 0 | 58.192 | 58.349 | 44.778 | 26.208 | 0 | 0 | 56.647 | 34.988 | [5 empty] | 0 | 5.71 | 89 | 2.4011 | 2.2071 | 0.44815 | 0.28986 | 1.9173 | 79.851
2010-11-08 | 21:56 | 0 | 21.942 | 0 | 0 | 0 | 33.359 | 39.987 | 30.923 | 27.601 | 13.932 | 24.3 | 14.352 | 0 | 0 | 58.121 | 58.299 | 44.706 | 26.203 | 0 | 0 | 56.64 | 34.959 | [5 empty] | 0 | 5.758 | 90 | 2.4171 | 2.2224 | 0.4488 | 0.28986 | 1.9325 | 79.9517
2010-11-08 | 21:57 | 0 | 21.893 | 0 | 0 | 0 | 33.266 | 39.87 | 30.899 | 27.601 | 13.982 | 24.322 | 14.352 | 0 | 0 | 58.121 | 58.299 | 44.729 | 26.228 | 0 | 0 | 56.62 | 34.935 | [5 empty] | 0 | 5.665 | 91 | 2.4171 | 2.2224 | 0.4488 | 0.28986 | 1.9325 | 79.9517
2010-11-08 | 21:58 | 0 | 21.917 | 0 | 0 | 0 | 33.173 | 39.729 | 30.857 | 27.557 | 13.987 | 24.352 | 14.382 | 0 | 0 | 58.126 | 58.306 | 44.778 | 26.233 | 0 | 0 | 56.668 | 34.964 | [5 empty] | 0 | 5.616 | 92 | 2.4084 | 2.2141 | 0.44845 | 0.28986 | 1.9242 | 79.8969
2010-11-08 | 21:59 | 0 | 21.942 | 0 | 0 | 0 | 33.055 | 39.564 | 30.828 | 27.503 | 13.856 | 24.3 | 14.326 | 0 | 0 | 58.098 | 58.256 | 44.774 | 26.203 | 0 | 0 | 56.686 | 34.912 | [5 empty] | 0 | 5.552 | 93 | 2.4247 | 2.2296 | 0.44911 | 0.28986 | 1.9397 | 79.9989
2010-11-08 | 22:00 | 0 | 21.942 | 0 | 0 | 0 | 32.984 | 39.423 | 30.766 | 27.444 | 13.821 | 24.239 | 14.314 | 0 | 0 | 58.041 | 58.219 | 44.762 | 26.166 | 0 | 0 | 56.583 | 34.876 | [5 empty] | 0 | 5.54 | 94 | 2.4282 | 2.2329 | 0.44925 | 0.28986 | 1.943 | 80.0206
2010-11-08 | 22:01 | 0 | 21.922 | 0 | 0 | 0 | 32.823 | 39.356 | 30.759 | 27.387 | 13.814 | 24.281 | 14.284 | 0 | 0 | 58.034 | 58.258 | 44.755 | 26.159 | 0 | 0 | 56.576 | 34.845 | [5 empty] | 0 | 5.436 | 95 | 2.4369 | 2.2412 | 0.4496 | 0.28986 | 1.9513 | 80.0745
2010-11-08 | 22:02 | 0 | 21.873 | 0 | 0 | 0 | 31.821 | 39.121 | 30.423 | 27.652 | 13.741 | 24.281 | 14.233 | 0 | 0 | 58.012 | 58.235 | 44.755 | 26.134 | 0 | 0 | 56.599 | 34.845 | [5 empty] | 0 | 4.169 | 96 | 2.4518 | 2.2553 | 0.45021 | 0.28986 | 1.9655 | 80.1652
2010-11-08 | 22:03 | 0 | 21.922 | 0 | 1 | 0 | 31.531 | 37.878 | 30.183 | 28.015 | 13.69 | 24.305 | 14.161 | 0 | 0 | 58.012 | 58.212 | 44.732 | 26.134 | 0 | 0 | 56.553 | 34.799 | [5 empty] | 0 | 3.516 | 97 | 2.4727 | 2.2752 | 0.45106 | 0.28986 | 1.9854 | 80.2914
2010-11-08 | 22:04 | 0 | 21.922 | 0 | 0 | 0 | 31.168 | 36.818 | 29.82 | 28.447 | 13.665 | 24.232 | 14.161 | 0 | 0 | 58.012 | 58.169 | 44.617 | 26.11 | 0 | 0 | 56.576 | 34.775 | [5 empty] | 0 | 2.721 | 98 | 2.4727 | 2.2752 | 0.45106 | 0.28986 | 1.9854 | 80.2914
2010-11-08 | 22:05 | 0 | 21.922 | 0 | 0 | 0 | 30.617 | 35.95 | 29.531 | 28.81 | 13.592 | 24.256 | 14.161 | 0 | 0 | 58.012 | 58.192 | 44.708 | 26.134 | 0 | 0 | 56.576 | 34.821 | [5 empty] | 0 | 1.807 | 99 | 2.4727 | 2.2752 | 0.45106 | 0.28986 | 1.9854 | 80.2914
2010-11-08 | 22:06 | 0 | 21.888 | 0 | 1 | 0 | 29.93 | 35.187 | 29.016 | 29.087 | 13.68 | 24.222 | 14.173 | 0 | 0 | 57.957 | 58.18 | 44.655 | 26.125 | 0 | 0 | 56.521 | 34.766 | [5 empty] | 0 | 0.843 | 100 | 2.4692 | 2.2719 | 0.45091 | 0.28986 | 1.9821 | 80.2706
2010-11-08 | 22:07 | 0 | 21.888 | 0 | 0 | 0 | 29.425 | 34.601 | 28.221 | 29.352 | 13.63 | 24.197 | 14.125 | 0 | 0 | 57.934 | 58.137 | 44.631 | 26.1 | 0 | 0 | 56.501 | 34.742 | [5 empty] | 0 | 0.073 | 101 | 2.4832 | 2.2852 | 0.45148 | 0.28986 | 1.9953 | 80.3538
2010-11-08 | 22:08 | 0 | 21.897 | 0 | 0 | 0 | 29.121 | 33.952 | 27.557 | 29.531 | 13.69 | 24.232 | 14.135 | 0 | 0 | 58.012 | 58.304 | 44.732 | 26.134 | 0 | 0 | 56.576 | 34.821 | [5 empty] | 0 | -0.41 | 102 | 2.4803 | 2.2824 | 0.45136 | 0.28986 | 1.9926 | 80.3365
2010-11-08 | 22:09 | 0 | 21.888 | 0 | 1 | 0 | 28.702 | 33.567 | 27.064 | 29.521 | 13.532 | 24.148 | 14.148 | 0 | 0 | 57.957 | 58.137 | 44.631 | 26.076 | 0 | 0 | 56.478 | 34.766 | [5 empty] | 0 | -0.819 | 103 | 2.4765 | 2.2788 | 0.45121 | 0.28986 | 1.989 | 80.314
2010-11-08 | 22:10 | 0 | 21.888 | 0 | 0 | 0 | 28.437 | 33.003 | 26.654 | 29.521 | 13.482 | 24.222 | 14.148 | 0 | 0 | 57.913 | 58.114 | 44.585 | 26.076 | 0 | 0 | 56.478 | 34.742 | [5 empty] | 0 | -1.084 | 104 | 2.4765 | 2.2788 | 0.45121 | 0.28986 | 1.989 | 80.314
2010-11-08 | 22:11 | 0 | 21.912 | 0 | 1 | 0 | 28.366 | 32.555 | 26.485 | 29.425 | 13.482 | 24.222 | 14.148 | 0 | 0 | 57.891 | 58.114 | 44.561 | 26.1 | 0 | 0 | 56.521 | 34.766 | [5 empty] | 0 | -1.059 | 105 | 2.4765 | 2.2788 | 0.45121 | 0.28986 | 1.989 | 80.314
2010-11-08 | 22:12 | 0 | 21.863 | 0 | 0 | 0 | 28.341 | 32.098 | 26.34 | 29.209 | 13.482 | 24.246 | 14.1 | 0 | 0 | 57.868 | 58.091 | 44.538 | 26.029 | 0 | 0 | 56.501 | 34.742 | [5 empty] | 0 | -0.868 | 106 | 2.4905 | 2.2921 | 0.45178 | 0.28986 | 2.0023 | 80.3967
2010-11-08 | 22:13 | 0 | 21.863 | 0 | 0 | 0 | 28.437 | 31.593 | 26.245 | 28.967 | 13.409 | 24.318 | 14.1 | 0 | 0 | 57.845 | 58.069 | 44.517 | 26.076 | 0 | 0 | 56.478 | 34.742 | [5 empty] | 0 | -0.53 | 107 | 2.4905 | 2.2921 | 0.45178 | 0.28986 | 2.0023 | 80.3967
2010-11-08 | 22:14 | 0 | 21.912 | 0 | 1 | 0 | 28.533 | 31.088 | 26.198 | 28.582 | 13.507 | 24.342 | 14.173 | 0 | 0 | 57.822 | 58.069 | 44.47 | 26.054 | 0 | 0 | 56.432 | 34.766 | [5 empty] | 0 | -0.049 | 108 | 2.4692 | 2.2719 | 0.45091 | 0.28986 | 1.9821 | 80.2706
2010-11-08 | 22:15 | 0 | 21.834 | 0 | 0 | 0 | 28.626 | 30.575 | 26.12 | 28.072 | 13.379 | 24.313 | 14.118 | 0 | 0 | 57.772 | 58.018 | 44.465 | 26.024 | 0 | 0 | 56.382 | 34.737 | [5 empty] | 0 | 0.554 | 109 | 2.4852 | 2.2871 | 0.45156 | 0.28986 | 1.9973 | 80.3658
2010-11-08 | 22:16 | 0 | 21.912 | 0 | 0 | 0 | 28.726 | 30.195 | 26.149 | 27.642 | 13.359 | 24.342 | 14.1 | 0 | 0 | 57.799 | 58.046 | 44.517 | 26.076 | 0 | 0 | 56.41 | 34.766 | [5 empty] | 0 | 1.084 | 110 | 2.4905 | 2.2921 | 0.45178 | 0.28986 | 2.0023 | 80.3967
2010-11-08 | 22:17 | 0 | 21.912 | 0 | 1 | 0 | 28.8 | 29.761 | 26.125 | 27.184 | 13.384 | 24.367 | 14.148 | 0 | 0 | 57.799 | 58.025 | 44.422 | 26.054 | 0 | 0 | 56.432 | 34.742 | [5 empty] | 0 | 1.616 | 111 | 2.4765 | 2.2788 | 0.45121 | 0.28986 | 1.989 | 80.314
2010-11-08 | 22:18 | 0 | 21.912 | 0 | 0 | 0 | 28.8 | 29.474 | 26.054 | 26.873 | 13.384 | 24.342 | 14.125 | 0 | 0 | 57.779 | 58.025 | 44.446 | 26.076 | 0 | 0 | 56.432 | 34.718 | [5 empty] | 0 | 1.927 | 112 | 2.4832 | 2.2852 | 0.45148 | 0.28986 | 1.9953 | 80.3538
2010-11-08 | 22:19 | 0 | 21.858 | 0 | 0 | 0 | 28.721 | 29.276 | 26.046 | 26.529 | 13.13 | 24.386 | 14.118 | 0 | 0 | 57.729 | 57.952 | 44.393 | 26.024 | 0 | 0 | 56.382 | 34.665 | [5 empty] | 0 | 2.192 | 113 | 2.4852 | 2.2871 | 0.45156 | 0.28986 | 1.9973 | 80.3658
2010-11-08 | 22:20 | 0 | 21.888 | 0 | 1 | 0 | 28.655 | 29.185 | 26.029 | 26.353 | 13.273 | 24.45 | 14.088 | 0 | 0 | 57.699 | 57.968 | 44.341 | 26.017 | 0 | 0 | 56.421 | 34.682 | [5 empty] | 0 | 2.302 | 114 | 2.494 | 2.2954 | 0.45192 | 0.28986 | 2.0056 | 80.4173
2010-11-08 | 22:21 | 0 | 21.831 | 0 | 0 | 0 | 28.405 | 29.079 | 25.899 | 26.117 | 13.203 | 24.359 | 14.068 | 0 | 0 | 57.658 | 57.904 | 44.346 | 25.973 | 0 | 0 | 56.38 | 34.593 | [5 empty] | 0 | 2.288 | 115 | 2.4998 | 2.301 | 0.45215 | 0.28986 | 2.0111 | 80.4514
2010-11-08 | 22:22 | 0 | 21.885 | 0 | 1 | 0 | 28.219 | 29.084 | 25.929 | 26.027 | 13.306 | 24.364 | 14.042 | 0 | 0 | 57.658 | 57.882 | 44.391 | 25.973 | 0 | 0 | 56.448 | 34.593 | [5 empty] | 0 | 2.192 | 116 | 2.5074 | 2.3082 | 0.45246 | 0.28986 | 2.0183 | 80.4955
2010-11-08 | 22:23 | 0 | 21.831 | 0 | 0 | 0 | 27.924 | 29.104 | 25.853 | 25.924 | 13.178 | 24.381 | 14.068 | 0 | 0 | 57.658 | 57.904 | 44.346 | 25.997 | 0 | 0 | 56.403 | 34.639 | [5 empty] | 0 | 2 | 117 | 2.4998 | 2.301 | 0.45215 | 0.28986 | 2.0111 | 80.4514
2010-11-08 | 22:24 | 0 | 21.856 | 0 | 0 | 0 | 27.635 | 29.128 | 25.803 | 25.853 | 13.127 | 24.359 | 14.017 | 0 | 0 | 57.615 | 57.861 | 44.346 | 25.973 | 0 | 0 | 56.357 | 34.615 | [5 empty] | 0 | 1.782 | 118 | 2.5146 | 2.3151 | 0.45275 | 0.28986 | 2.0252 | 80.5376
2010-11-08 | 22:25 | 1 | 21.856 | 1 | 1 | 0 | 27.37 | 29.153 | 25.828 | 25.828 | 23.418 | 24.406 | 14.068 | 0 | 0 | 57.615 | 57.861 | 44.367 | 25.997 | 0 | 0 | 56.337 | 34.639 | [5 empty] | 21.856 | 1.542 | 119 | 2.4998 | 2.301 | 0.45215 | 0.28986 | 2.0111 | 80.4514
2010-11-08 | 22:26 | 0 | 21.831 | 0 | 0 | 0 | 29.104 | 29.128 | 25.754 | 25.732 | 18.734 | 24.381 | 14.042 | 0 | 0 | 57.592 | 57.861 | 44.322 | 25.973 | 0 | 0 | 56.337 | 34.663 | [5 empty] | 0 | 3.372 | 120 | 2.5074 | 2.3082 | 0.45246 | 0.28986 | 2.0183 | 80.4955
2010-11-08 | 22:27 | 0 | 21.856 | 0 | 1 | 0 | 45.791 | 29.055 | 25.779 | 25.732 | 15.895 | 24.381 | 14.042 | 0 | 0 | 57.569 | 57.815 | 44.322 | 25.948 | 0 | 0 | 56.314 | 34.639 | [5 empty] | 0 | 20.059 | 121 | 2.5074 | 2.3082 | 0.45246 | 0.28986 | 2.0183 | 80.4955
2010-11-08 | 22:28 | 0 | 21.856 | 0 | 0 | 0 | 57.165 | 28.959 | 25.828 | 25.683 | 14.93 | 24.359 | 14.042 | 0 | 0 | 57.569 | 57.815 | 44.298 | 25.948 | 0 | 0 | 56.291 | 34.663 | [5 empty] | 0 | 31.482 | 122 | 2.5074 | 2.3082 | 0.45246 | 0.28986 | 2.0183 | 80.4955
2010-11-08 | 22:29 | 0 | 21.831 | 0 | 0 | 0 | 55.125 | 28.888 | 25.828 | 25.683 | 14.535 | 24.359 | 14.042 | 0 | 0 | 57.546 | 57.793 | 44.367 | 25.924 | 0 | 0 | 56.314 | 34.615 | [5 empty] | 0 | 29.442 | 123 | 2.5074 | 2.3082 | 0.45246 | 0.28986 | 2.0183 | 80.4955
2010-11-08 | 22:30 | 0 | 21.856 | 0 | 0 | 0 | 53.909 | 28.888 | 25.803 | 25.708 | 14.412 | 24.381 | 13.992 | 0 | 0 | 57.494 | 57.763 | 44.314 | 25.941 | 0 | 0 | 56.307 | 34.584 | [5 empty] | 0 | 28.201 | 124 | 2.5219 | 2.322 | 0.45305 | 0.28986 | 2.0322 | 80.5795
2010-11-08 | 22:31 | 0 | 21.799 | 0 | 0 | 0 | 53.008 | 28.832 | 25.845 | 25.7 | 14.035 | 24.374 | 14.01 | 0 | 0 | 57.471 | 57.74 | 44.36 | 25.916 | 0 | 0 | 56.307 | 34.562 | [5 empty] | 0 | 27.308 | 125 | 2.5167 | 2.317 | 0.45284 | 0.28986 | 2.0272 | 80.5494
2010-11-08 | 22:32 | 0 | 21.799 | 0 | 0 | 0 | 52.228 | 28.807 | 25.892 | 25.7 | 13.887 | 24.374 | 14.108 | 0 | 0 | 57.45 | 57.74 | 44.384 | 25.916 | 0 | 0 | 56.284 | 34.608 | [5 empty] | 0 | 26.528 | 126 | 2.4882 | 2.2899 | 0.45168 | 0.28986 | 2.0001 | 80.383
2010-11-08 | 22:33 | 0 | 21.856 | 0 | 0 | 0 | 51.432 | 28.864 | 25.924 | 25.779 | 13.919 | 24.479 | 14.115 | 0 | 0 | 57.457 | 57.77 | 44.463 | 25.924 | 0 | 0 | 56.291 | 34.615 | [5 empty] | 0 | 25.653 | 127 | 2.4861 | 2.288 | 0.4516 | 0.28986 | 1.9981 | 80.371
2010-11-08 | 22:34 | 0 | 21.824 | 0 | 0 | 0 | 50.669 | 28.832 | 25.941 | 25.772 | 13.861 | 24.398 | 14.035 | 0 | 0 | 57.382 | 57.697 | 44.432 | 25.892 | 0 | 0 | 56.238 | 34.538 | [5 empty] | 0 | 24.897 | 128 | 2.5094 | 2.3101 | 0.45254 | 0.28986 | 2.0203 | 80.5073
2010-11-08 | 22:35 | 0 | 21.824 | 0 | 0 | 0 | 49.913 | 28.807 | 25.965 | 25.772 | 13.887 | 24.398 | 14.133 | 0 | 0 | 57.359 | 57.697 | 44.453 | 25.867 | 0 | 0 | 56.261 | 34.562 | [5 empty] | 0 | 24.141 | 129 | 2.4809 | 2.283 | 0.45139 | 0.28986 | 1.9931 | 80.34
2010-11-08 | 22:36 | 0 | 21.824 | 0 | 0 | 0 | 49.271 | 28.856 | 25.916 | 25.821 | 13.912 | 24.448 | 14.057 | 0 | 0 | 57.359 | 57.674 | 44.524 | 25.916 | 0 | 0 | 56.284 | 34.562 | [5 empty] | 0 | 23.45 | 130 | 2.503 | 2.304 | 0.45228 | 0.28986 | 2.0142 | 80.4701
2010-11-08 | 22:37 | 0 | 21.824 | 0 | 0 | 0 | 48.606 | 28.856 | 25.965 | 25.845 | 13.663 | 24.448 | 14.035 | 0 | 0 | 57.336 | 57.674 | 44.524 | 25.892 | 0 | 0 | 56.307 | 34.562 | [5 empty] | 0 | 22.761 | 131 | 2.5094 | 2.3101 | 0.45254 | 0.28986 | 2.0203 | 80.5073
2010-11-08 | 22:38 | 0 | 21.824 | 0 | 0 | 0 | 47.941 | 28.856 | 25.987 | 25.892 | 13.638 | 24.472 | 14.057 | 0 | 0 | 57.336 | 57.697 | 44.515 | 25.857 | 0 | 0 | 56.229 | 34.55 | [5 empty] | 0 | 22.049 | 132 | 2.503 | 2.304 | 0.45228 | 0.28986 | 2.0142 | 80.4701
2010-11-08 | 22:39 | 0 | 21.824 | 0 | 0 | 0 | 43.233 | 29.168 | 26.012 | 25.941 | 13.713 | 24.423 | 14.057 | 0 | 0 | 57.336 | 57.674 | 44.524 | 25.892 | 0 | 0 | 56.284 | 34.562 | [5 empty] | 0 | 17.292 | 133 | 2.503 | 2.304 | 0.45228 | 0.28986 | 2.0142 | 80.4701
2010-11-08 | 22:40 | 0 | 21.79 | 0 | 1 | 0 | 37.325 | 28.773 | 25.882 | 25.87 | 13.567 | 24.401 | 13.987 | 0 | 0 | 57.316 | 57.653 | 44.526 | 25.87 | 0 | 0 | 56.284 | 34.517 | [5 empty] | 0 | 11.455 | 134 | 2.5234 | 2.3234 | 0.45311 | 0.28986 | 2.0335 | 80.5879
2010-11-08 | 22:41 | 0 | 21.836 | 0 | 0 | 0 | 34.292 | 28.41 | 26.024 | 25.833 | 13.502 | 24.46 | 13.972 | 0 | 0 | 57.327 | 57.662 | 44.582 | 25.855 | 0 | 0 | 56.296 | 34.55 | [5 empty] | 0 | 8.459 | 135 | 2.5278 | 2.3276 | 0.45329 | 0.28986 | 2.0377 | 80.6129
2010-11-08 | 22:42 | 0 | 21.836 | 0 | 1 | 0 | 32.24 | 28.361 | 26.144 | 25.688 | 13.552 | 24.435 | 13.824 | 0 | 0 | 57.304 | 57.662 | 44.536 | 25.904 | 0 | 0 | 56.296 | 34.572 | [5 empty] | 0 | 6.552 | 136 | 2.5709 | 2.3685 | 0.45503 | 0.28986 | 2.0787 | 80.855
2010-11-08 | 22:43 | 0 | 21.861 | 0 | 0 | 0 | 30.698 | 29.638 | 26.169 | 25.615 | 13.628 | 24.46 | 13.947 | 0 | 0 | 57.348 | 57.662 | 44.512 | 25.904 | 0 | 0 | 56.25 | 34.572 | [5 empty] | 0 | 5.083 | 137 | 2.535 | 2.3345 | 0.45358 | 0.28986 | 2.0446 | 80.6544
2010-11-08 | 22:44 | 0 | 21.826 | 0 | 0 | 0 | 29.773 | 32.919 | 26.088 | 25.629 | 13.69 | 24.425 | 13.864 | 0 | 0 | 57.295 | 57.631 | 44.456 | 25.845 | 0 | 0 | 56.241 | 34.538 | [5 empty] | 0 | 4.144 | 138 | 2.5592 | 2.3574 | 0.45456 | 0.28986 | 2.0676 | 80.7904
2010-11-08 | 22:45 | 0 | 21.861 | 0 | 1 | 0 | 29.06 | 37.134 | 26.122 | 25.688 | 13.675 | 24.482 | 13.874 | 0 | 0 | 57.304 | 57.64 | 44.582 | 25.879 | 0 | 0 | 56.25 | 34.55 | [5 empty] | 0 | 3.372 | 139 | 2.5563 | 2.3547 | 0.45444 | 0.28986 | 2.0648 | 80.7741
2010-11-08 | 22:46 | 0 | 21.802 | 0 | 0 | 0 | 28.327 | 39.428 | 26.063 | 25.654 | 13.444 | 24.401 | 13.788 | 0 | 0 | 57.249 | 57.608 | 44.55 | 25.919 | 0 | 0 | 56.264 | 34.493 | [5 empty] | 0 | 2.673 | 140 | 2.5813 | 2.3785 | 0.45546 | 0.28986 | 2.0886 | 80.9127
2010-11-08 | 22:47 | 0 | 21.848 | 0 | 0 | 0 | 27.772 | 39.169 | 26.11 | 25.7 | 22.954 | 24.401 | 13.788 | 0 | 0 | 57.249 | 57.608 | 44.594 | 25.894 | 0 | 0 | 56.241 | 34.493 | [5 empty] | 0 | 2.072 | 141 | 2.5813 | 2.3785 | 0.45546 | 0.28986 | 2.0886 | 80.9127
2010-11-08 | 22:48 | 0 | 21.826 | 0 | 1 | 0 | 27.893 | 37.547 | 26.159 | 25.774 | 21.078 | 24.376 | 13.763 | 0 | 0 | 57.295 | 57.608 | 44.617 | 25.87 | 0 | 0 | 56.264 | 34.538 | [5 empty] | 0 | 2.119 | 142 | 2.5886 | 2.3854 | 0.45575 | 0.28986 | 2.0955 | 80.9524
2010-11-08 | 22:49 | 0 | 21.826 | 0 | 0 | 0 | 41.002 | 35.667 | 26.23 | 25.799 | 16.629 | 24.327 | 13.763 | 0 | 0 | 57.316 | 57.608 | 44.617 | 25.87 | 0 | 0 | 56.218 | 34.538 | [5 empty] | 0 | 15.203 | 143 | 2.5886 | 2.3854 | 0.45575 | 0.28986 | 2.0955 | 80.9524
2010-11-08 | 22:50 | 0 | 21.797 | 0 | 1 | 0 | 56.617 | 33.993 | 26.345 | 25.791 | 15.018 | 24.276 | 13.733 | 0 | 0 | 57.222 | 57.58 | 44.566 | 25.791 | 0 | 0 | 56.213 | 34.51 | [5 empty] | 0 | 30.826 | 144 | 2.5974 | 2.3937 | 0.45611 | 0.28986 | 2.1039 | 80.9999
2010-11-08 | 22:51 | 0 | 21.848 | 0 | 0 | 0 | 56.914 | 32.871 | 26.424 | 25.845 | 14.827 | 24.256 | 13.763 | 0 | 0 | 57.338 | 57.608 | 44.641 | 25.87 | 0 | 0 | 56.195 | 34.517 | [5 empty] | 0 | 31.069 | 145 | 2.5886 | 2.3854 | 0.45575 | 0.28986 | 2.0955 | 80.9524
2010-11-08 | 22:52 | 0 | 21.826 | 0 | 0 | 0 | 55.669 | 32.613 | 26.473 | 25.894 | 14.53 | 24.256 | 13.763 | 0 | 0 | 57.295 | 57.585 | 44.617 | 25.894 | 0 | 0 | 56.172 | 34.493 | [5 empty] | 0 | 29.775 | 146 | 2.5886 | 2.3854 | 0.45575 | 0.28986 | 2.0955 | 80.9524
2010-11-08 | 22:53 | 0 | 21.797 | 0 | 0 | 0 | 54.793 | 32.512 | 26.443 | 25.889 | 14.301 | 24.251 | 13.783 | 0 | 0 | 57.288 | 57.557 | 44.636 | 25.865 | 0 | 0 | 56.145 | 34.464 | [5 empty] | 0 | 28.904 | 147 | 2.5828 | 2.3799 | 0.45552 | 0.28986 | 2.09 | 80.9206
2010-11-08 | 22:54 | 0 | 21.772 | 0 | 0 | 0 | 54.037 | 32.466 | 26.394 | 25.914 | 14.055 | 24.251 | 13.708 | 0 | 0 | 57.288 | 57.557 | 44.613 | 25.865 | 0 | 0 | 56.124 | 34.44 | [5 empty] | 0 | 28.123 | 148 | 2.6046 | 2.4006 | 0.4564 | 0.28986 | 2.1108 | 81.0392
2010-11-08 | 22:55 | 0 | 21.797 | 0 | 0 | 0 | 53.325 | 32.392 | 26.49 | 25.865 | 14.005 | 24.227 | 13.708 | 0 | 0 | 57.245 | 57.557 | 44.613 | 25.84 | 0 | 0 | 56.124 | 34.488 | [5 empty] | 0 | 27.46 | 149 | 2.6046 | 2.4006 | 0.4564 | 0.28986 | 2.1108 | 81.0392
2010-11-08 | 22:56 | 0 | 21.826 | 0 | 0 | 0 | 52.62 | 32.446 | 26.519 | 25.943 | 14.035 | 24.281 | 13.788 | 0 | 0 | 57.295 | 57.585 | 44.664 | 25.845 | 0 | 0 | 56.152 | 34.493 | [5 empty] | 0 | 26.677 | 150 | 2.5813 | 2.3785 | 0.45546 | 0.28986 | 2.0886 | 80.9127
2010-11-08 | 22:57 | 0 | 21.797 | 0 | 0 | 0 | 51.881 | 32.367 | 26.49 | 25.914 | 14.055 | 24.227 | 13.783 | 0 | 0 | 57.245 | 57.535 | 44.657 | 25.816 | 0 | 0 | 56.168 | 34.44 | [5 empty] | 0 | 25.967 | 151 | 2.5828 | 2.3799 | 0.45552 | 0.28986 | 2.09 | 80.9206
2010-11-08 | 22:58 | 0 | 21.848 | 0 | 0 | 0 | 51.334 | 32.35 | 26.519 | 25.965 | 13.839 | 24.232 | 13.814 | 0 | 0 | 57.204 | 57.562 | 44.685 | 25.845 | 0 | 0 | 56.195 | 34.445 | [5 empty] | 0 | 24.178 | 152 | 2.5665 | 2.3644 | 0.45485 | 0.28986 | 2.0745 | 80.8308
2010-11-08 | 22:59 | 0 | 21.797 | 0 | 0 | 0 | 50.688 | 32.296 | 26.588 | 25.914 | 13.957 | 24.178 | 13.809 | 0 | 0 | 57.245 | 57.514 | 44.657 | 25.816 | 0 | 0 | 56.213 | 34.416 | [5 empty] | 0 | 21.078 | 153 | 2.5679 | 2.3657 | 0.45491 | 0.28986 | 2.0759 | 80.8389
2010-11-08 | 23:00 | 0 | 21.802 | 0 | 0 | 0 | 50.121 | 32.326 | 26.593 | 25.943 | 13.864 | 24.232 | 13.839 | 0 | 0 | 57.249 | 57.542 | 44.708 | 25.87 | 0 | 0 | 56.241 | 34.397 | [5 empty] | 0 | 13.224 | 154 | 2.5679 | 2.3657 | 0.45491 | 0.28986 | 2.0759 | 80.8389
2010-11-08 | 23:01 | 0 | 21.772 | 0 | 0 | 0 | 47.112 | 32.466 | 26.539 | 26.034 | 13.783 | 24.178 | 13.834 | 0 | 0 | 57.222 | 57.535 | 44.68 | 25.84 | 0 | 0 | 56.145 | 34.44 | [5 empty] | 0 | 9.254 | 155 | 2.5543 | 2.3527 | 0.45436 | 0.28986 | 2.0629 | 80.7627
2010-11-08 | 23:02 | 0 | 21.772 | 0 | 0 | 0 | 39.282 | 31.117 | 26.539 | 26.058 | 13.685 | 24.153 | 13.834 | 0 | 0 | 57.245 | 57.514 | 44.704 | 25.816 | 0 | 0 | 56.124 | 34.416 | [5 empty] | 0 | 6.527 | 156 | 2.5394 | 2.3386 | 0.45376 | 0.28986 | 2.0488 | 80.6791
2010-11-08 | 23:03 | 0 | 21.797 | 0 | 1 | 0 | 35.239 | 29.889 | 27.093 | 25.985 | 13.758 | 24.131 | 13.881 | 0 | 0 | 57.245 | 57.514 | 44.657 | 25.816 | 0 | 0 | 56.124 | 34.369 | [5 empty] | 0 | 4.771 | 157 | 2.5543 | 2.3527 | 0.45436 | 0.28986 | 2.0629 | 80.7627
2010-11-08 | 23:04 | 0 | 21.797 | 0 | 0 | 0 | 32.441 | 29.839 | 27.454 | 25.914 | 13.585 | 24.131 | 13.932 | 0 | 0 | 57.222 | 57.491 | 44.704 | 25.791 | 0 | 0 | 56.1 | 34.392 | [5 empty] | 0 | 3.636 | 158 | 2.5636 | 2.3616 | 0.45474 | 0.28986 | 2.0717 | 80.8147
2010-11-08 | 23:05 | 0 | 21.819 | 0 | 1 | 0 | 30.707 | 32.296 | 27.383 | 25.936 | 13.733 | 24.107 | 13.881 | 0 | 0 | 57.222 | 57.468 | 44.68 | 25.816 | 0 | 0 | 56.054 | 34.392 | [5 empty] | 0 | 2.528 | 159 | 2.5543 | 2.3527 | 0.45436 | 0.28986 | 2.0629 | 80.7627
2010-11-08 | 23:06 | 0 | 21.787 | 0 | 0 | 0 | 29.614 | 37.064 | 27.132 | 25.978 | 13.801 | 24.099 | 13.849 | 0 | 0 | 57.17 | 57.439 | 44.627 | 25.784 | 0 | 0 | 56.023 | 34.361 | [5 empty] | 0 | 1.591 | 160 | 2.5775 | 2.3749 | 0.4553 | 0.28986 | 2.085 | 80.8919
2010-11-08 | 23:07 | 0 | 21.797 | 0 | 1 | 0 | 28.682 | 40.057 | 26.9 | 26.154 | 13.635 | 24.107 | 13.881 | 0 | 0 | 57.222 | 57.446 | 44.68 | 25.816 | 0 | 0 | 56.03 | 34.416 | [5 empty] | 0 | 1.133 | 161 | 2.5775 | 2.3749 | 0.4553 | 0.28986 | 2.085 | 80.8919
2010-11-08 | 23:08 | 0 | 21.787 | 0 | 0 | 0 | 27.929 | 39.509 | 26.627 | 26.338 | 20.512 | 24.099 | 13.801 | 0 | 0 | 57.17 | 57.439 | 44.673 | 25.784 | 0 | 0 | 55.977 | 34.409 | [5 empty] | 0 | 14.923 | 162 | 2.5752 | 2.3727 | 0.45521 | 0.28986 | 2.0828 | 80.8791
2010-11-08 | 23:09 | 0 | 21.765 | 0 | 1 | 0 | 27.711 | 37.44 | 26.556 | 26.578 | 24.34 | 24.05 | 13.801 | 0 | 0 | 57.17 | 57.416 | 44.743 | 25.759 | 0 | 0 | 55.977 | 34.385 | [5 empty] | 0 | 29.655 | 163 | 2.5848 | 2.3818 | 0.4556 | 0.28986 | 2.0919 | 80.9318
2010-11-08 | 23:10 | 0 | 21.797 | 0 | 0 | 0 | 41.702 | 35.239 | 26.49 | 26.779 | 17.71 | 24.107 | 13.809 | 0 | 0 | 57.199 | 57.468 | 44.75 | 25.816 | 0 | 0 | 55.986 | 34.44 | [5 empty] | 0 | 23.405 | 164 | 2.5828 | 2.3799 | 0.45552 | 0.28986 | 2.09 | 80.9206
2010-11-08 | 23:11 | 0 | 21.765 | 0 | 1 | 0 | 56.476 | 33.376 | 26.458 | 26.821 | 15.777 | 24.075 | 13.776 | 0 | 0 | 57.192 | 57.416 | 44.72 | 25.808 | 0 | 0 | 55.977 | 34.409 | [5 empty] | 0 | 20.359 | 165 | 2.607 | 2.4028 | 0.4565 | 0.28986 | 2.113 | 81.0517
2010-11-08 | 23:12 | 0 | 21.797 | 0 | 0 | 0 | 50.184 | 31.983 | 26.539 | 26.779 | 14.993 | 24.058 | 13.783 | 0 | 0 | 57.222 | 57.446 | 44.704 | 25.84 | 0 | 0 | 55.939 | 34.44 | [5 empty] | 0 | 19.694 | 166 | 2.5921 | 2.3887 | 0.45589 | 0.28986 | 2.0989 | 80.9715
2010-11-08 | 23:13 | 0 | 21.765 | 0 | 0 | 0 | 47.082 | 31.541 | 26.532 | 26.723 | 14.392 | 24.075 | 13.7 | 0 | 0 | 57.192 | 57.416 | 44.697 | 25.784 | 0 | 0 | 55.956 | 34.409 | [5 empty] | 0 | 19.142 | 167 | 2.5994 | 2.3956 | 0.45619 | 0.28986 | 2.1058 | 81.0109
2010-11-08 | 23:14 | 0 | 21.765 | 0 | 0 | 0 | 46.37 | 31.421 | 26.532 | 26.676 | 14.269 | 24.026 | 13.751 | 1 | 0 | 57.192 | 57.393 | 44.72 | 25.737 | 0 | 0 | 55.932 | 34.316 | [5 empty] | 0 | 18.637 | 168 | 2.607 | 2.4028 | 0.4565 | 0.28986 | 2.113 | 81.0517
2010-11-08 | 23:15 | 0 | 21.765 | 0 | 0 | 0 | 45.843 | 31.35 | 26.532 | 26.701 | 14.098 | 24.026 | 13.726 | 0 | 0 | 57.192 | 57.393 | 44.764 | 25.759 | 0 | 0 | 55.956 | 34.337 | [5 empty] | 0 | 18.063 | 169 | 2.607 | 2.4028 | 0.4565 | 0.28986 | 2.113 | 81.0517
2010-11-08 | 23:16 | 0 | 21.787 | 0 | 0 | 0 | 45.338 | 31.301 | 26.556 | 26.701 | 13.899 | 24.026 | 13.7 | 0 | 0 | 57.147 | 57.393 | 44.743 | 25.713 | 0 | 0 | 55.956 | 34.337 | [5 empty] | 0 | 17.46 | 170 | 2.607 | 2.4028 | 0.4565 | 0.28986 | 2.113 | 81.0517
2010-11-08 | 23:17 | 0 | 21.765 | 0 | 0 | 0 | 44.764 | 31.276 | 26.556 | 26.701 | 13.776 | 24.075 | 13.7 | 0 | 0 | 57.147 | 57.373 | 44.743 | 25.759 | 0 | 0 | 55.977 | 34.316 | [5 empty] | 0 | 16.896 | 171 | 2.5994 | 2.3956 | 0.45619 | 0.28986 | 2.1058 | 81.0109
2010-11-08 | 23:18 | 0 | 21.765 | 0 | 0 | 0 | 44.161 | 31.276 | 26.532 | 26.701 | 13.675 | 24.075 | 13.7 | 0 | 0 | 57.103 | 57.373 | 44.743 | 25.784 | 0 | 0 | 55.956 | 34.316 | [5 empty] | 0 | 16.331 | 172 | 2.5994 | 2.3956 | 0.45619 | 0.28986 | 2.1058 | 81.0109
2010-11-08 | 23:19 | 0 | 21.765 | 0 | 0 | 0 | 43.597 | 31.276 | 26.532 | 26.701 | 13.552 | 24.05 | 13.726 | 0 | 0 | 57.103 | 57.373 | 44.764 | 25.737 | 0 | 0 | 55.977 | 34.316 | [5 empty] | 0 | 15.767 | 173 | 2.5915 | 2.3882 | 0.45587 | 0.28986 | 2.0983 | 80.9683
2010-11-08 | 23:20 | 0 | 21.787 | 0 | 0 | 0 | 43.032 | 31.301 | 26.603 | 26.701 | 13.53 | 24.05 | 13.726 | 0 | 0 | 57.078 | 57.348 | 44.741 | 25.759 | 0 | 0 | 56 | 34.314 | [5 empty] | 0 | 14.83 | 174 | 2.5944 | 2.3909 | 0.45599 | 0.28986 | 2.1011 | 80.9841
2010-11-08 | 23:21 | 0 | 21.814 | 0 | 0 | 0 | 42.446 | 31.303 | 26.605 | 26.679 | 13.507 | 24.053 | 13.753 | 0 | 0 | 57.081 | 57.35 | 44.767 | 25.762 | 0 | 0 | 56.07 | 34.316 | [5 empty] | 0 | 9.215 | 175 | 2.5872 | 2.384 | 0.45569 | 0.28986 | 2.0942 | 80.9445
2010-11-08 | 23:22 | 0 | 21.733 | 0 | 0 | 0 | 41.497 | 31.365 | 26.546 | 26.667 | 13.447 | 24.018 | 13.743 | 0 | 0 | 57.026 | 57.318 | 44.734 | 25.727 | 0 | 0 | 56.037 | 34.261 | [5 empty] | 0 | 6.749 | 176 | 2.5988 | 2.3951 | 0.45616 | 0.28986 | 2.1052 | 81.0077
2010-11-08 | 23:23 | 0 | 21.733 | 0 | 1 | 0 | 35.835 | 30.497 | 26.5 | 26.62 | 13.497 | 24.018 | 13.768 | 0 | 0 | 57.026 | 57.318 | 44.734 | 25.752 | 0 | 0 | 55.946 | 34.306 | [5 empty] | 0 | 5.132 | 177 | 2.6061 | 2.402 | 0.45646 | 0.28986 | 2.1122 | 81.047
2010-11-08 | 23:24 | 0 | 21.79 | 0 | 0 | 0 | 33.259 | 29.786 | 26.944 | 26.51 | 13.532 | 24.053 | 13.728 | 0 | 0 | 57.058 | 57.327 | 44.767 | 25.74 | 0 | 0 | 56.023 | 34.364 | [5 empty] | 0 | 3.901 | 178 | 2.5988 | 2.3951 | 0.45616 | 0.28986 | 2.1052 | 81.0077
2010-11-08 | 23:25 | 0 | 21.767 | 0 | 1 | 0 | 31.472 | 31.159 | 27.353 | 26.34 | 13.482 | 24.028 | 13.703 | 0 | 0 | 57.035 | 57.327 | 44.743 | 25.74 | 0 | 0 | 56.023 | 34.388 | [5 empty] | 0 | 3.131 | 179 | 2.609 | 2.4048 | 0.45658 | 0.28986 | 2.1149 | 81.0626
2010-11-08 | 23:26 | 0 | 21.767 | 0 | 0 | 0 | 30.17 | 35.703 | 27.378 | 26.269 | 13.557 | 24.028 | 13.728 | 0 | 0 | 57.058 | 57.304 | 44.743 | 25.762 | 0 | 0 | 55.979 | 34.388 | [5 empty] | 0 | 2.359 | 180 | 2.5944 | 2.3909 | 0.45599 | 0.28986 | 2.1011 | 80.9841
2010-11-08 | 23:27 | 0 | 21.733 | 0 | 1 | 0 | 29.317 | 40.394 | 27.101 | 26.186 | 13.447 | 23.994 | 13.693 | 0 | 0 | 57.003 | 57.272 | 44.734 | 25.727 | 0 | 0 | 55.946 | 34.33 | [5 empty] | 0 | 1.567 | 181 | 2.6017 | 2.3979 | 0.45628 | 0.28986 | 2.108 | 81.0235
2010-11-08 | 23:28 | 0 | 21.755 | 0 | 0 | 0 | 28.594 | 41.286 | 26.789 | 26.235 | 13.472 | 23.945 | 13.743 | 0 | 0 | 57.026 | 57.249 | 44.734 | 25.752 | 0 | 0 | 56.014 | 34.33 | [5 empty] | 0 | 9.873 | 182 | 2.6017 | 2.3979 | 0.45628 | 0.28986 | 2.108 | 81.0235
2010-11-08 | 23:29 | 0 | 21.755 | 0 | 0 | 0 | 27.969 | 39.076 | 26.475 | 26.402 | 24.813 | 23.969 | 13.718 | 0 | 0 | 57.026 | 57.249 | 44.757 | 25.681 | 0 | 0 | 55.991 | 34.33 | [5 empty] | 0 | 28.908 | 183 | 2.5944 | 2.3909 | 0.45599 | 0.28986 | 2.1011 | 80.9841
2010-11-08 | 23:30 | 0 | 21.755 | 0 | 1 | 0 | 36.493 | 36.399 | 26.306 | 26.62 | 18.289 | 23.923 | 13.718 | 0 | 0 | 57.026 | 57.249 | 44.781 | 25.727 | 0 | 0 | 55.9 | 34.282 | [5 empty] | 0 | 26.426 | 184 | 2.5872 | 2.384 | 0.45569 | 0.28986 | 2.0942 | 80.9445
2010-11-08 | 23:31 | 0 | 21.755 | 0 | 0 | 0 | 55.624 | 34.237 | 26.235 | 26.716 | 15.792 | 23.945 | 13.743 | 0 | 0 | 57.049 | 57.249 | 44.802 | 25.777 | 0 | 0 | 55.9 | 34.306 | [5 empty] | 0 | 21.111 | 185 | 2.5959 | 2.3923 | 0.45605 | 0.28986 | 2.1025 | 80.992
2010-11-08 | 23:32 | 0 | 21.733 | 0 | 1 | 0 | 53.262 | 32.663 | 26.235 | 26.836 | 14.88 | 23.945 | 13.768 | 0 | 0 | 57.071 | 57.249 | 44.802 | 25.777 | 0 | 0 | 55.876 | 34.306 | [5 empty] | 0 | 20.17 | 186 | 2.5799 | 2.3771 | 0.4554 | 0.28986 | 2.0872 | 80.9047
2010-11-08 | 23:33 | 0 | 21.704 | 0 | 0 | 0 | 47.871 | 31.914 | 26.277 | 26.76 | 14.206 | 23.964 | 13.738 | 0 | 0 | 57.044 | 57.222 | 44.753 | 25.723 | 0 | 0 | 55.848 | 34.278 | [5 empty] | 0 | 19.666 | 187 | 2.5799 | 2.3771 | 0.4554 | 0.28986 | 2.0872 | 80.9047
2010-11-08 | 23:34 | 0 | 21.755 | 0 | 0 | 0 | 46.935 | 31.774 | 26.355 | 26.765 | 14.065 | 23.969 | 13.793 | 0 | 0 | 57.049 | 57.229 | 44.757 | 25.752 | 0 | 0 | 55.876 | 34.306 | [5 empty] | 0 | 19.162 | 188 | 2.5438 | 2.3428 | 0.45393 | 0.28986 | 2.0529 | 80.7038
2010-11-08 | 23:35 | 0 | 21.733 | 0 | 0 | 0 | 46.431 | 31.703 | 26.282 | 26.765 | 13.917 | 23.945 | 13.793 | 0 | 0 | 57.026 | 57.206 | 44.781 | 25.752 | 0 | 0 | 55.876 | 34.282 | [5 empty] | 0 | 18.636 | 189 | 2.5659 | 2.3638 | 0.45483 | 0.28986 | 2.074 | 80.8276
2010-11-08 | 23:36 | 0 | 21.755 | 0 | 0 | 0 | 45.927 | 31.629 | 26.331 | 26.765 | 13.866 | 23.969 | 13.917 | 0 | 0 | 57.026 | 57.229 | 44.757 | 25.752 | 0 | 0 | 55.832 | 34.306 | [5 empty] | 0 | 18.06 | 190 | 2.5586 | 2.3569 | 0.45454 | 0.28986 | 2.067 | 80.7871
2010-11-08 | 23:37 | 0 | 21.733 | 0 | 0 | 0 | 45.376 | 31.605 | 26.331 | 26.74 | 14.04 | 23.969 | 13.841 | 0 | 0 | 57.026 | 57.206 | 44.757 | 25.727 | 0 | 0 | 55.853 | 34.282 | [5 empty] | 0 | 17.533 | 191 | 2.5746 | 2.3721 | 0.45519 | 0.28986 | 2.0823 | 80.8759
2010-11-08 | 23:38 | 0 | 21.755 | 0 | 0 | 0 | 44.825 | 31.605 | 26.331 | 26.765 | 13.99 | 23.969 | 13.866 | 0 | 0 | 56.982 | 57.183 | 44.781 | 25.727 | 0 | 0 | 55.785 | 34.33 | [5 empty] | 0 | 16.967 | 192 | 2.5674 | 2.3652 | 0.45489 | 0.28986 | 2.0753 | 80.8357
2010-11-08 | 23:39 | 0 | 21.704 | 0 | 0 | 0 | 44.219 | 31.625 | 26.277 | 26.686 | 13.861 | 23.94 | 13.811 | 0 | 0 | 56.955 | 57.156 | 44.753 | 25.723 | 0 | 0 | 55.757 | 34.278 | [5 empty] | 0 | 16.427 | 193 | 2.5467 | 2.3455 | 0.45405 | 0.28986 | 2.0557 | 80.7202
2010-11-08 | 23:40 | 0 | 21.726 | 0 | 0 | 0 | 43.678 | 31.575 | 26.35 | 26.711 | 13.811 | 23.94 | 13.836 | 0 | 0 | 56.955 | 57.135 | 44.753 | 25.723 | 0 | 0 | 55.736 | 34.302 | [5 empty] | 0 | 15.791 | 194 | 2.5152 | 2.3156 | 0.45278 | 0.28986 | 2.0258 | 80.541
2010-11-08 | 23:41 | 0 | 21.701 | 0 | 0 | 0 | 43.135 | 31.598 | 26.348 | 26.708 | 13.859 | 23.938 | 13.907 | 0 | 0 | 56.932 | 57.156 | 44.774 | 25.72 | 0 | 0 | 55.711 | 34.299 | [5 empty] | 0 | 10.648 | 195 | 2.5248 | 2.3248 | 0.45317 | 0.28986 | 2.0349 | 80.5962
2010-11-08 | 23:42 | 0 | 21.733 | 0 | 0 | 0 | 42.58 | 31.678 | 26.355 | 26.789 | 13.866 | 23.945 | 14.015 | 0 | 0 | 56.939 | 57.163 | 44.851 | 25.752 | 0 | 0 | 55.741 | 34.306 | [5 empty] | 0 | 7.597 | 196 | 2.5176 | 2.3179 | 0.45287 | 0.28986 | 2.028 | 80.5544
2010-11-08 | 23:43 | 0 | 21.723 | 0 | 0 | 0 | 37.332 | 31.213 | 26.323 | 26.684 | 13.932 | 23.913 | 13.982 | 0 | 0 | 56.932 | 57.133 | 44.82 | 25.696 | 0 | 0 | 55.757 | 34.254 | [5 empty] | 0 | 5.779 | 197 | 2.5103 | 2.3109 | 0.45258 | 0.28986 | 2.0211 | 80.5124
2010-11-08 | 23:44 | 0 | 21.701 | 0 | 1 | 0 | 34.136 | 30.178 | 26.515 | 26.539 | 13.736 | 23.938 | 14.007 | 0 | 0 | 56.909 | 57.11 | 44.774 | 25.674 | 0 | 0 | 55.734 | 34.254 | [5 empty] | 0 | 4.458 | 198 | 2.489 | 2.2907 | 0.45172 | 0.28986 | 2.0009 | 80.3882
2010-11-08 | 23:45 | 0 | 21.701 | 0 | 0 | 0 | 32.127 | 30.612 | 27.191 | 26.348 | 13.685 | 23.913 | 14.032 | 0 | 0 | 56.887 | 57.087 | 44.774 | 25.696 | 0 | 0 | 55.778 | 34.275 | [5 empty] | 0 | 3.661 | 199 | 2.4742 | 2.2766 | 0.45111 | 0.28986 | 1.9868 | 80.3001
2010-11-08 | 23:46 | 0 | 21.723 | 0 | 1 | 0 | 30.612 | 33.971 | 27.407 | 26.154 | 13.711 | 23.938 | 14.105 | 0 | 0 | 56.887 | 57.11 | 44.75 | 25.72 | 0 | 0 | 55.778 | 34.299 | [5 empty] | 0 | 2.817 | 200 | 2.4678 | 2.2705 | 0.45085 | 0.28986 | 1.9807 | 80.2618
2010-11-08 | 23:47 | 0 | 21.723 | 0 | 0 | 0 | 29.695 | 39.093 | 27.262 | 26.034 | 13.884 | 23.938 | 14.156 | 0 | 0 | 56.887 | 57.087 | 44.75 | 25.696 | 0 | 0 | 55.734 | 34.299 | [5 empty] | 0 | 2.072 | 201 | 2.4678 | 2.2705 | 0.45085 | 0.28986 | 1.9807 | 80.2618
2010-11-08 | 23:48 | 0 | 21.701 | 0 | 1 | 0 | 28.9 | 41.796 | 26.949 | 26.083 | 13.859 | 23.938 | 14.178 | 0 | 0 | 56.864 | 57.11 | 44.797 | 25.72 | 0 | 0 | 55.734 | 34.275 | [5 empty] | 0 | 1.373 | 202 | 2.4532 | 2.2567 | 0.45026 | 0.28986 | 1.9668 | 80.174
2010-11-08 | 23:49 | 0 | 21.701 | 0 | 0 | 0 | 28.275 | 40.552 | 26.708 | 26.203 | 13.783 | 23.866 | 14.178 | 0 | 0 | 56.887 | 57.087 | 44.82 | 25.745 | 0 | 0 | 55.757 | 34.323 | [5 empty] | 21.723 | 0.77 | 203 | 2.4605 | 2.2636 | 0.45056 | 0.28986 | 1.9738 | 80.2181
2010-11-08 | 23:50 | 0 | 21.701 | 0 | 1 | 0 | 27.745 | 37.801 | 26.515 | 26.372 | 13.66 | 23.866 | 14.228 | 0 | 0 | 56.887 | 57.087 | 44.797 | 25.72 | 0 | 0 | 55.711 | 34.323 | [5 empty] | 0 | 6.368 | 204 | 2.4456 | 2.2495 | 0.44996 | 0.28986 | 1.9596 | 80.128
2010-11-08 | 23:51 | 1 | 21.723 | 0 | 0 | 0 | 27.383 | 35.335 | 26.372 | 26.613 | 24.396 | 23.913 | 14.203 | 0 | 0 | 56.887 | 57.087 | 44.82 | 25.72 | 0 | 0 | 55.734 | 34.299 | [5 empty] | 0 | 26.293 | 205 | 2.4552 | 2.2586 | 0.45035 | 0.28986 | 1.9688 | 80.1864
2010-11-08 | 23:52 | 0 | 21.723 | 0 | 1 | 0 | 33.125 | 33.5 | 26.394 | 26.757 | 19.317 | 23.891 | 14.254 | 1 | 0 | 56.909 | 57.087 | 44.841 | 25.72 | 0 | 0 | 55.734 | 34.275 | [5 empty] | 0 | 28.66 | 206 | 2.4456 | 2.2495 | 0.44996 | 0.28986 | 1.9596 | 80.128
2010-11-08 | 23:53 | 0 | 21.691 | 0 | 0 | 0 | 53.043 | 32.095 | 26.461 | 26.75 | 16.295 | 23.835 | 14.221 | 0 | 0 | 56.923 | 57.058 | 44.811 | 25.664 | 0 | 0 | 55.748 | 34.244 | [5 empty] | 0 | 22.976 | 0 | 2.4532 | 2.2567 | 0.45026 | 0.28986 | 1.9668 | 80.174
2010-11-08 | 23:54 | 0 | 21.723 | 0 | 0 | 1 | 55.368 | 31.043 | 26.613 | 26.708 | 15.488 | 23.891 | 14.254 | 0 | 0 | 56.932 | 57.087 | 44.797 | 25.72 | 0 | 0 | 55.802 | 34.275 | [5 empty] | 0 | 21.692 | 1 | 2.4384 | 2.2426 | 10.1598 | 10 | -7.7574 | -318.1418
2010-11-08 | 23:55 | 0 | 21.748 | 0 | 1 | 0 | 49.589 | 30.489 | 26.684 | 26.613 | 15.118 | 23.866 | 14.228 | 1 | 0 | 56.909 | 57.065 | 44.774 | 25.72 | 0 | 0 | 55.778 | 34.299 | [5 empty] | 0 | 20.961 | 2 | 2.4311 | 2.2357 | 10.1595 | 10 | -7.7643 | -319.3791
2010-11-08 | 23:56 | 0 | 21.723 | 0 | 0 | 0 | 48.305 | 30.369 | 26.684 | 26.613 | 14.945 | 23.817 | 14.279 | 0 | 0 | 56.932 | 57.065 | 44.82 | 25.72 | 0 | 0 | 55.734 | 34.323 | [5 empty] | 0 | 0 | 3 | 6.5964 | 6.195 | 10.1593 | 10 | -3.805 | -57.683
2010-11-08 | 23:57 | 0 | 21.701 | 0 | 0 | 0 | 47.549 | 30.347 | 26.659 | 26.588 | 14.623 | 23.866 | 14.304 | 0 | 0 | 56.887 | 57.044 | 44.774 | 25.72 | 0 | 0 | 55.711 | 34.323 | [5 empty] | 391.4431 | 6.1697 | 4 | 1.4161 | 1.2708 | 10.3283 | 10 | -8.7292 | -616.4353
2010-11-08 | 23:58 | 0 | 21.723 | 0 | 0 | 0 | 46.884 | 30.298 | 26.708 | 26.588 | 14.598 | 23.891 | 14.326 | 0 | 0 | 56.887 | 57.044 | 44.82 | 25.72 | 0 | 0 | 55.687 | 34.323 | [5 empty] | 0 | 0 | 5 | 6.5964 | 6.195 | 10.1184 | 10 | -3.805 | -57.683
2010-11-08 | 23:59 | 0 | 21.701 | 0 | 0 | 0 | 46.148 | 30.273 | 26.684 | 26.613 | 14.575 | 23.938 | 14.352 | 0 | 0 | 56.864 | 57.021 | 44.82 | 25.696 | 0 | 0 | 55.687 | 34.299
[29 empty] | #REF! | #VALUE! | 0 | #VALUE! | #VALUE! | 10.3283 | 10 | #VALUE! | #VALUE!
2010-11-08 | 1440 | 18 | 21.7468 | 0.11 | 481 | 4 | 33.0288 |  |  | 26.8591 | 20.5819 | 24.4952 | 17.7896 | 61 | 1 |  |  |  | 25.873 | 9 | 0 |  |  | 11.154 | 4:57 | 25.578 | 13:43 | 14.424 | #REF!
|  | 1 | [18 empty] | 0 | [10 empty] | #VALUE! | #VALUE! |  | 5 | #VALUE! | #VALUE!