## Therm118
Windmill Logger - THERMAL2.IMS
File opened at 00:00:01 Fri 06 Aug 2010
File closed at 00:00:01 Sat 07 Aug 2010
Date | Time | Boiler_Gas | Gas_MeterT | Boiler_Elec | Boiler_Flow | Boiler_Heat | Boiler_FlowT | Rads_In | Rads_Out | Boiler_Retur | Flue_Gas | Kitchen | Outside | Rain_Gauge | DHW_Coil_Hea | DHW_Coil_In | DHW_Cylinder | DHW_Coil_Out | DHW_Ambient | DHW_Flow | DHW_Heat | DHW_Out | DHW_In | OT min | t OT min | OT max | t OT max | T swing | Wtd._Meter_T | Delta T | Time Interval | T.H. Plus | W.H.L + | Total Heat | Water Ht. | Gain + | Gain + %
Days | Secs | cubic_feet | Celsius | kWh | litres | kWh | Celsius | Celsius | Celsius | Celsius | Celsius | Celsius | Celsius | events | kWh | Celsius | Celsius | Celsius | Celsius | litres | kWh | Celsius | Celsius | Celsius | hh:mm:ss | Celsius | hh:mm:ss | Kelvin | Celsius |  | Minutes | kW | kW | kW | kW | kW | %
2010-06-08 | 0:00 | 0 | 21.387 | 0 | 1 | 0 | 27.807 | 36.921 | 26.529 | 26.625 | 22.746 | 23.783 | 12.981 | 0 | 0 | 56.832 | 56.809 | 44.324 | 25.107 | 0 | 0 | 55.47 | 33.773 | [5 empty] | 0 | 1.182 | 0 | 2.8163 | 2.6019 | 0.17512 | 0 | 2.6019 | 92.3846
2010-06-08 | 0:01 | 0 | 21.4 | 0 | 1 | 0 | 35.299 | 32.974 | 26.576 | 26.505 | 20.75 | 23.759 | 12.959 | 0 | 0 | 56.809 | 56.809 | 44.369 | 25.107 | 0 | 0 | 55.426 | 33.797 | [5 empty] | 0 | 8.794 | 1 | 2.8227 | 2.6079 | 0.67538 | 0.5 | 2.1079 | 74.6774
2010-06-08 | 0:02 | 0 | 21.4 | 0 | 1 | 0 | 47.194 | 30.6 | 26.794 | 26.434 | 16.416 | 23.759 | 12.934 | 0 | 0 | 56.809 | 56.809 | 44.348 | 25.107 | 0 | 0 | 55.447 | 33.818 | [5 empty] | 0 | 20.76 | 2 | 2.83 | 2.6149 | 0.67568 | 0.5 | 2.1149 | 74.7298
2010-06-08 | 0:03 | 0 | 21.409 | 0 | 0 | 0 | 37.425 | 29.479 | 27.044 | 26.394 | 15.264 | 23.793 | 12.994 | 1 | 0 | 56.841 | 56.841 | 44.403 | 25.141 | 0 | 0 | 55.459 | 33.852 | [5 empty] | 0 | 11.031 | 3 | 2.8125 | 2.5983 | 0.67497 | 0.5 | 2.0983 | 74.6036
2010-06-08 | 0:04 | 0 | 21.409 | 0 | 1 | 0 | 31.598 | 32.032 | 27.213 | 26.443 | 14.598 | 23.793 | 12.944 | 0 | 0 | 56.841 | 56.818 | 44.381 | 25.166 | 0 | 0 | 55.55 | 33.876 | [5 empty] | 0 | 5.155 | 4 | 2.8271 | 2.6121 | 0.67556 | 0.5 | 2.1121 | 74.7089
2010-06-08 | 0:05 | 0 | 21.387 | 0 | 1 | 0 | 29.116 | 39.327 | 27.503 | 26.539 | 14.153 | 23.793 | 12.944 | 0 | 0 | 56.841 | 56.841 | 44.403 | 25.166 | 0 | 0 | 55.503 | 33.852 | [5 empty] | 0 | 2.577 | 5 | 2.8271 | 2.6121 | 0.67556 | 0.5 | 2.1121 | 74.7089
2010-06-08 | 0:06 | 0 | 21.375 | 0 | 1 | 0 | 28.023 | 39.318 | 27.709 | 26.649 | 23.18 | 23.734 | 12.909 | 0 | 0 | 56.809 | 56.786 | 44.393 | 25.132 | 0 | 0 | 55.494 | 33.818 | [5 empty] | 0 | 1.374 | 6 | 2.8373 | 2.6218 | 0.67597 | 0.5 | 2.1218 | 74.782
2010-06-08 | 0:07 | 0 | 21.353 | 0 | 1 | 0 | 36.993 | 35.017 | 27.973 | 26.843 | 20.654 | 23.734 | 12.883 | 0 | 0 | 56.786 | 56.786 | 44.441 | 25.132 | 0 | 0 | 55.447 | 33.797 | [5 empty] | 0 | 10.15 | 7 | 2.8449 | 2.629 | 0.67628 | 0.5 | 2.129 | 74.8359
2010-06-08 | 0:08 | 0 | 21.353 | 0 | 1 | 0 | 46.919 | 31.804 | 28.192 | 27.083 | 16.687 | 23.734 | 12.883 | 1 | 0 | 56.809 | 56.786 | 44.489 | 25.132 | 0 | 0 | 55.494 | 33.773 | [5 empty] | 0 | 19.836 | 8 | 2.8449 | 2.629 | 0.67628 | 0.5 | 2.129 | 74.8359
2010-06-08 | 0:09 | 0 | 21.409 | 0 | 1 | 0 | 37.071 | 30.153 | 28.297 | 27.383 | 15.116 | 23.793 | 12.893 | 0 | 0 | 56.841 | 56.841 | 44.522 | 25.141 | 0 | 0 | 55.526 | 33.735 | [5 empty] | 0 | 9.688 | 9 | 2.842 | 2.6262 | 0.67616 | 0.5 | 2.1262 | 74.8152
2010-06-08 | 0:10 | 0 | 21.39 | 0 | 1 | 0 | 31.651 | 32.799 | 28.351 | 27.554 | 14.382 | 23.702 | 12.826 | 0 | 0 | 56.823 | 56.8 | 44.503 | 25.146 | 0 | 0 | 55.508 | 33.739 | [5 empty] | 0 | 4.097 | 10 | 2.8615 | 2.6448 | 0.67695 | 0.5 | 2.1448 | 74.9532
2010-06-08 | 0:11 | 0 | 21.39 | 0 | 1 | 0 | 29.506 | 39.966 | 28.373 | 27.772 | 13.937 | 23.749 | 12.8 | 0 | 0 | 56.823 | 56.8 | 44.503 | 25.146 | 0 | 0 | 55.44 | 33.763 | [5 empty] | 0 | 1.734 | 11 | 2.869 | 2.652 | 0.67726 | 0.5 | 2.152 | 75.0063
2010-06-08 | 0:12 | 0 | 21.39 | 0 | 1 | 0 | 28.663 | 39.521 | 28.351 | 27.917 | 13.665 | 23.702 | 12.725 | 0 | 0 | 56.777 | 56.823 | 44.524 | 25.146 | 0 | 0 | 55.44 | 33.763 | [5 empty] | 0 | 0.746 | 12 | 2.8909 | 2.6727 | 0.67814 | 0.5 | 2.1727 | 75.1577
2010-06-08 | 0:13 | 0 | 21.39 | 0 | 0 | 0 | 28.373 | 35.196 | 28.422 | 27.964 | 13.665 | 23.724 | 12.725 | 0 | 0 | 56.8 | 56.8 | 44.571 | 25.146 | 0 | 0 | 55.461 | 33.763 | [5 empty] | 0 | 0.409 | 13 | 2.8909 | 2.6727 | 0.67814 | 0.5 | 2.1727 | 75.1577
2010-06-08 | 0:14 | 0 | 21.39 | 0 | 1 | 0 | 28.302 | 32.181 | 28.567 | 28.013 | 13.442 | 23.749 | 12.725 | 0 | 0 | 56.754 | 56.8 | 44.547 | 25.146 | 0 | 0 | 55.461 | 33.763 | [5 empty] | 0 | 0.289 | 14 | 2.8909 | 2.6727 | 0.67814 | 0.5 | 2.1727 | 75.1577
2010-06-08 | 0:15 | 0 | 21.368 | 0 | 1 | 0 | 29.097 | 30.543 | 28.736 | 28.037 | 25.87 | 23.749 | 12.702 | 1 | 0 | 56.777 | 56.777 | 44.571 | 25.171 | 0 | 0 | 55.417 | 33.763 | [5 empty] | 0 | 1.06 | 15 | 2.8976 | 2.6791 | 0.67842 | 0.5 | 2.1791 | 75.2037
2010-06-08 | 0:16 | 0 | 21.36 | 0 | 1 | 0 | 46.951 | 29.717 | 28.898 | 28.057 | 17.733 | 23.719 | 12.72 | 0 | 0 | 56.75 | 56.75 | 44.519 | 25.117 | 0 | 0 | 55.433 | 33.711 | [5 empty] | 0 | 18.894 | 16 | 2.8923 | 2.6741 | 0.6782 | 0.5 | 2.1741 | 75.1678
2010-06-08 | 0:17 | 0 | 21.39 | 0 | 1 | 0 | 43.35 | 29.266 | 29.001 | 28.182 | 15.812 | 23.724 | 12.725 | 0 | 0 | 56.8 | 56.777 | 44.524 | 25.146 | 0 | 0 | 55.417 | 33.739 | [5 empty] | 0 | 15.168 | 17 | 2.8909 | 2.6727 | 0.67814 | 0.5 | 2.1727 | 75.1577
2010-06-08 | 0:18 | 0 | 21.36 | 0 | 1 | 0 | 35.191 | 29.575 | 29.02 | 28.297 | 19.784 | 23.719 | 12.672 | 1 | 0 | 56.75 | 56.75 | 44.496 | 25.141 | 0 | 0 | 55.389 | 33.759 | [5 empty] | 0 | 6.894 | 18 | 2.9063 | 2.6874 | 0.67877 | 0.5 | 2.1874 | 75.2634
2010-06-08 | 0:19 | 1 | 21.414 | 0 | 0 | 0 | 33.223 | 34.115 | 29.097 | 28.447 | 24.688 | 23.724 | 12.677 | 0 | 0 | 56.777 | 56.777 | 44.547 | 25.171 | 0 | 0 | 55.417 | 33.787 | [5 empty] | 21.414 | 4.776 | 19 | 2.9049 | 2.686 | 0.67871 | 0.5 | 2.186 | 75.2535
2010-06-08 | 0:20 | 0 | 21.338 | 0 | 1 | 0 | 49.014 | 40.408 | 29.116 | 28.562 | 17.389 | 23.744 | 12.597 | 1 | 0 | 56.727 | 56.75 | 44.519 | 25.166 | 0 | 0 | 55.365 | 33.759 | [5 empty] | 0 | 20.452 | 20 | 2.9282 | 2.7082 | 0.67966 | 0.5 | 2.2082 | 75.411
2010-06-08 | 0:21 | 0 | 21.36 | 0 | 1 | 0 | 43.98 | 39.774 | 29.163 | 28.658 | 15.34 | 23.744 | 12.572 | 0 | 0 | 56.706 | 56.75 | 44.566 | 25.166 | 0 | 0 | 55.389 | 33.782 | [5 empty] | 0 | 15.322 | 21 | 2.9354 | 2.7151 | 0.67995 | 0.5 | 2.2151 | 75.4597
2010-06-08 | 0:22 | 0 | 21.385 | 0 | 1 | 0 | 36.273 | 36.531 | 29.212 | 28.731 | 14.771 | 23.744 | 12.572 | 0 | 0 | 56.706 | 56.706 | 44.519 | 25.092 | 0 | 0 | 55.389 | 33.759 | [5 empty] | 0 | 7.542 | 22 | 2.9354 | 2.7151 | 0.67995 | 0.5 | 2.2151 | 75.4597
2010-06-08 | 0:23 | 0 | 21.39 | 0 | 0 | 0 | 33.529 | 35.83 | 29.241 | 28.736 | 26.47 | 23.724 | 12.577 | 0 | 0 | 56.734 | 56.754 | 44.662 | 25.195 | 0 | 0 | 55.37 | 33.787 | [5 empty] | 0 | 4.793 | 23 | 2.934 | 2.7137 | 0.67989 | 0.5 | 2.2137 | 75.45
2010-06-08 | 0:24 | 0 | 21.36 | 0 | 1 | 0 | 40.997 | 38.928 | 29.261 | 28.778 | 19.314 | 23.719 | 12.499 | 1 | 0 | 56.706 | 56.727 | 44.61 | 25.166 | 0 | 0 | 55.389 | 33.759 | [5 empty] | 0 | 12.219 | 24 | 2.9567 | 2.7353 | 0.68081 | 0.5 | 2.2353 | 75.6006
2010-06-08 | 0:25 | 0 | 21.385 | 0 | 0 | 0 | 50.987 | 42.757 | 29.405 | 28.778 | 16.031 | 23.695 | 12.474 | 0 | 0 | 56.683 | 56.706 | 44.68 | 25.166 | 0 | 0 | 55.389 | 33.759 | [5 empty] | 0 | 22.209 | 25 | 2.964 | 2.7422 | 0.68111 | 0.5 | 2.2422 | 75.6484
2010-06-08 | 0:26 | 0 | 21.385 | 0 | 1 | 0 | 42.874 | 41.841 | 29.452 | 28.876 | 15.043 | 23.744 | 12.449 | 0 | 0 | 56.683 | 56.727 | 44.68 | 25.141 | 0 | 0 | 55.389 | 33.804 | [5 empty] | 0 | 13.998 | 26 | 2.9713 | 2.7491 | 0.6814 | 0.5 | 2.2491 | 75.6959
2010-06-08 | 0:27 | 0 | 21.36 | 0 | 0 | 0 | 38.669 | 40.174 | 29.477 | 28.827 | 14.5 | 23.719 | 12.449 | 0 | 0 | 56.683 | 56.706 | 44.704 | 25.166 | 0 | 0 | 55.389 | 33.804 | [5 empty] | 0 | 9.842 | 27 | 2.9713 | 2.7491 | 0.6814 | 0.5 | 2.2491 | 75.6959
2010-06-08 | 0:28 | 0 | 21.338 | 0 | 0 | 0 | 38.6 | 39.916 | 29.332 | 28.778 | 14.425 | 23.719 | 12.423 | 0 | 0 | 56.706 | 56.683 | 44.748 | 25.166 | 0 | 0 | 55.365 | 33.828 | [5 empty] | 0 | 9.822 | 28 | 2.9788 | 2.7563 | 0.68171 | 0.5 | 2.2563 | 75.7452
2010-06-08 | 0:29 | 0 | 21.331 | 0 | 0 | 0 | 38.851 | 39.746 | 29.327 | 28.702 | 14.098 | 23.739 | 12.368 | 1 | 0 | 56.679 | 56.679 | 44.72 | 25.137 | 0 | 0 | 55.337 | 33.763 | [5 empty] | 0 | 10.149 | 29 | 2.9948 | 2.7715 | 0.68236 | 0.5 | 2.2715 | 75.8484
2010-06-08 | 0:30 | 0 | 21.307 | 0 | 0 | 0 | 39.011 | 39.624 | 29.325 | 28.577 | 13.972 | 23.663 | 12.343 | 0 | 0 | 56.649 | 56.649 | 44.694 | 25.132 | 0 | 0 | 55.263 | 33.749 | [5 empty] | 0 | 10.434 | 30 | 3.0021 | 2.7785 | 0.68265 | 0.5 | 2.2785 | 75.895
2010-06-08 | 0:31 | 0 | 21.253 | 0 | 0 | 0 | 39.054 | 39.454 | 29.271 | 28.476 | 13.869 | 23.658 | 12.288 | 0 | 0 | 56.645 | 56.622 | 44.687 | 25.102 | 0 | 0 | 55.258 | 33.744 | [5 empty] | 0 | 10.578 | 31 | 3.0181 | 2.7937 | 0.6833 | 0.5 | 2.2937 | 75.9967
2010-06-08 | 0:32 | 0 | 21.307 | 0 | 0 | 0 | 39.083 | 39.294 | 29.276 | 28.407 | 13.824 | 23.687 | 12.267 | 0 | 0 | 56.672 | 56.626 | 44.739 | 25.132 | 0 | 0 | 55.309 | 33.725 | [5 empty] | 0 | 10.676 | 32 | 3.0242 | 2.7995 | 0.68355 | 0.5 | 2.2995 | 76.0352
2010-06-08 | 0:33 | 0 | 21.277 | 0 | 0 | 0 | 39.031 | 39.124 | 29.222 | 28.331 | 13.623 | 23.658 | 12.262 | 0 | 0 | 56.645 | 56.599 | 44.711 | 25.102 | 0 | 0 | 55.326 | 33.744 | [5 empty] | 0 | 10.7 | 33 | 3.0257 | 2.8009 | 0.68361 | 0.5 | 2.3009 | 76.0444
2010-06-08 | 0:34 | 0 | 21.277 | 0 | 0 | 0 | 38.913 | 38.961 | 29.271 | 28.258 | 13.572 | 23.658 | 12.262 | 0 | 0 | 56.622 | 56.599 | 44.711 | 25.102 | 0 | 0 | 55.326 | 33.768 | [5 empty] | 0 | 10.655 | 34 | 3.0257 | 2.8009 | 0.68361 | 0.5 | 2.3009 | 76.0444
2010-06-08 | 0:35 | 0 | 21.277 | 0 | 0 | 0 | 38.82 | 38.796 | 29.246 | 28.187 | 13.326 | 23.658 | 12.237 | 0 | 0 | 56.622 | 56.599 | 44.734 | 25.08 | 0 | 0 | 55.326 | 33.744 | [5 empty] | 0 | 10.633 | 35 | 3.033 | 2.8078 | 0.6839 | 0.5 | 2.3078 | 76.09
2010-06-08 | 0:36 | 0 | 21.277 | 0 | 0 | 0 | 38.679 | 38.583 | 29.15 | 28.067 | 13.029 | 23.633 | 12.164 | 0 | 0 | 56.599 | 56.622 | 44.734 | 25.102 | 0 | 0 | 55.326 | 33.744 | [5 empty] | 0 | 10.612 | 36 | 3.0542 | 2.828 | 0.68476 | 0.5 | 2.328 | 76.222
2010-06-08 | 0:37 | 0 | 21.267 | 0 | 1 | 0 | 35.428 | 37.66 | 29.02 | 28.275 | 12.946 | 23.626 | 12.205 | 0 | 0 | 56.592 | 56.569 | 44.704 | 25.095 | 0 | 0 | 55.274 | 33.713 | [5 empty] | 0 | 7.153 | 37 | 3.0423 | 2.8167 | 0.68428 | 0.5 | 2.3167 | 76.1481
2010-06-08 | 0:38 | 0 | 21.245 | 0 | 0 | 0 | 33.83 | 36.72 | 29.31 | 28.42 | 12.899 | 23.626 | 12.157 | 0 | 0 | 56.592 | 56.569 | 44.727 | 25.048 | 0 | 0 | 55.181 | 33.713 | [5 empty] | 0 | 5.41 | 38 | 3.0563 | 2.8299 | 0.68485 | 0.5 | 2.3299 | 76.2345
2010-06-08 | 0:39 | 0 | 21.299 | 0 | 1 | 0 | 32.088 | 39.829 | 29.584 | 28.501 | 12.805 | 23.658 | 12.164 | 0 | 0 | 56.622 | 56.599 | 44.734 | 25.127 | 0 | 0 | 55.211 | 33.768 | [5 empty] | 0 | 3.587 | 39 | 3.0542 | 2.828 | 0.68476 | 0.5 | 2.328 | 76.222
2010-06-08 | 0:40 | 0 | 21.277 | 0 | 1 | 0 | 30.764 | 41.475 | 29.366 | 28.596 | 12.635 | 23.609 | 12.139 | 0 | 0 | 56.622 | 56.579 | 44.781 | 25.127 | 0 | 0 | 55.188 | 33.768 | [5 empty] | 0 | 2.168 | 40 | 3.0615 | 2.8349 | 0.68506 | 0.5 | 2.3349 | 76.2668
2010-06-08 | 0:41 | 0 | 21.299 | 0 | 0 | 0 | 29.727 | 39.43 | 28.957 | 28.667 | 12.609 | 23.658 | 12.139 | 0 | 0 | 56.622 | 56.599 | 44.781 | 25.151 | 0 | 0 | 55.188 | 33.768 | [5 empty] | 0 | 1.06 | 41 | 3.0615 | 2.8349 | 0.68506 | 0.5 | 2.3349 | 76.2668
2010-06-08 | 0:42 | 0 | 21.277 | 0 | 1 | 0 | 29.15 | 36.751 | 28.643 | 28.837 | 12.609 | 23.633 | 12.114 | 0 | 0 | 56.599 | 56.579 | 44.757 | 25.127 | 0 | 0 | 55.235 | 33.744 | [5 empty] | 0 | 0.313 | 42 | 3.0688 | 2.8418 | 0.68535 | 0.5 | 2.3418 | 76.3113
2010-06-08 | 0:43 | 0 | 21.267 | 0 | 1 | 0 | 28.805 | 34.605 | 28.371 | 28.974 | 23.192 | 23.626 | 12.081 | 0 | 0 | 56.592 | 56.549 | 44.727 | 25.095 | 0 | 0 | 55.204 | 33.737 | [5 empty] | 0 | -0.169 | 43 | 3.0784 | 2.851 | 0.68574 | 0.5 | 2.351 | 76.3698
2010-06-08 | 0:44 | 0 | 21.245 | 0 | 0 | 0 | 32.296 | 33.031 | 28.226 | 28.829 | 21.53 | 23.626 | 12.009 | 0 | 0 | 56.592 | 56.526 | 44.704 | 25.095 | 0 | 0 | 55.204 | 33.713 | [5 empty] | 0 | 3.467 | 44 | 3.0994 | 2.8709 | 0.68659 | 0.5 | 2.3709 | 76.4962
2010-06-08 | 0:45 | 0 | 21.245 | 0 | 1 | 0 | 51.673 | 31.72 | 28.202 | 28.709 | 16.38 | 23.555 | 12.059 | 0 | 0 | 56.592 | 56.526 | 44.727 | 25.095 | 0 | 0 | 55.181 | 33.737 | [5 empty] | 0 | 22.964 | 45 | 3.0848 | 2.8571 | 0.686 | 0.5 | 2.3571 | 76.4087
2010-06-08 | 0:46 | 0 | 21.277 | 0 | 1 | 0 | 47.92 | 30.813 | 28.187 | 28.547 | 14.93 | 23.658 | 12.092 | 1 | 0 | 56.579 | 56.556 | 44.734 | 25.102 | 0 | 0 | 55.235 | 33.768 | [5 empty] | 0 | 19.373 | 46 | 3.0752 | 2.8479 | 0.68561 | 0.5 | 2.3479 | 76.3504
2010-06-08 | 0:47 | 0 | 21.277 | 0 | 0 | 0 | 39.499 | 30.234 | 28.162 | 28.282 | 14.314 | 23.587 | 12.066 | 0 | 0 | 56.599 | 56.533 | 44.711 | 25.127 | 0 | 0 | 55.211 | 33.72 | [5 empty] | 0 | 11.217 | 47 | 3.0828 | 2.8551 | 0.68592 | 0.5 | 2.3551 | 76.3963
2010-06-08 | 0:48 | 0 | 21.267 | 0 | 0 | 0 | 38.012 | 30.058 | 28.106 | 28.179 | 13.736 | 23.577 | 12.059 | 0 | 0 | 56.549 | 56.503 | 44.636 | 25.07 | 0 | 0 | 55.181 | 33.713 | [5 empty] | 0 | 9.833 | 48 | 3.0848 | 2.8571 | 0.686 | 0.5 | 2.3571 | 76.4087
2010-06-08 | 0:49 | 0 | 21.267 | 0 | 0 | 0 | 35.215 | 30.323 | 28.081 | 28.106 | 26.686 | 23.577 | 12.034 | 0 | 0 | 56.526 | 56.48 | 44.636 | 25.07 | 0 | 0 | 55.181 | 33.737 | [5 empty] | 0 | 7.109 | 49 | 3.0921 | 2.864 | 0.6863 | 0.5 | 2.364 | 76.4526
2010-06-08 | 0:50 | 0 | 21.24 | 0 | 1 | 0 | 44.907 | 33.967 | 28.03 | 28.005 | 18.349 | 23.572 | 12.026 | 0 | 0 | 56.524 | 56.501 | 44.61 | 25.068 | 0 | 0 | 55.181 | 33.732 | [5 empty] | 0 | 16.902 | 50 | 3.0944 | 2.8662 | 0.68639 | 0.5 | 2.3662 | 76.4666
2010-06-08 | 0:51 | 0 | 21.272 | 1 | 1 | 0 | 46.865 | 41.049 | 28.111 | 27.942 | 15.666 | 23.629 | 12.059 | 1 | 0 | 56.51 | 56.487 | 44.617 | 25.1 | 0 | 0 | 55.211 | 33.787 | [5 empty] | 0 | 18.923 | 51 | 3.0848 | 2.8571 | 0.686 | 0.5 | 2.3571 | 76.4087
2010-06-08 | 0:52 | 0 | 21.272 | 0 | 1 | 0 | 38.275 | 42.176 | 27.988 | 27.893 | 14.455 | 23.629 | 11.961 | 0 | 0 | 56.51 | 56.487 | 44.641 | 25.122 | 0 | 0 | 55.232 | 33.787 | [5 empty] | 0 | 10.382 | 52 | 3.1134 | 2.8842 | 0.68716 | 0.5 | 2.3842 | 76.5796
2010-06-08 | 0:53 | 0 | 21.24 | 0 | 0 | 0 | 34.438 | 40.523 | 27.91 | 27.814 | 25.693 | 23.646 | 11.978 | 0 | 0 | 56.48 | 56.435 | 44.634 | 25.068 | 0 | 0 | 55.225 | 33.756 | [5 empty] | 0 | 6.624 | 53 | 3.1084 | 2.8795 | 0.68696 | 0.5 | 2.3795 | 76.5501
2010-06-08 | 0:54 | 0 | 21.248 | 0 | 1 | 0 | 41.049 | 40.227 | 27.966 | 27.821 | 19.641 | 23.702 | 11.986 | 0 | 0 | 56.487 | 56.487 | 44.708 | 25.146 | 0 | 0 | 55.326 | 33.763 | [5 empty] | 0 | 13.228 | 54 | 3.1061 | 2.8773 | 0.68687 | 0.5 | 2.3773 | 76.5363
2010-06-08 | 0:55 | 0 | 21.24 | 0 | 0 | 0 | 49.838 | 43.037 | 27.956 | 27.79 | 16.546 | 23.741 | 11.928 | 1 | 0 | 56.458 | 56.435 | 44.655 | 25.114 | 0 | 0 | 55.272 | 33.756 | [5 empty] | 0 | 22.048 | 55 | 3.123 | 2.8933 | 0.68755 | 0.5 | 2.3933 | 76.6364
2010-06-08 | 0:56 | 0 | 21.272 | 0 | 1 | 0 | 40.954 | 42.224 | 28.037 | 27.772 | 15.247 | 23.847 | 11.936 | 0 | 0 | 56.487 | 56.464 | 44.655 | 25.139 | 0 | 0 | 55.249 | 33.732 | [5 empty] | 0 | 13.182 | 56 | 3.1206 | 2.8911 | 0.68746 | 0.5 | 2.3911 | 76.6227
2010-06-08 | 0:57 | 0 | 21.24 | 0 | 0 | 0 | 36.036 | 40.054 | 28.101 | 27.741 | 23.163 | 23.766 | 11.878 | 0 | 0 | 56.458 | 56.435 | 44.678 | 25.139 | 0 | 0 | 55.249 | 33.756 | [5 empty] | 0 | 8.295 | 57 | 3.1375 | 2.9072 | 0.68814 | 0.5 | 2.4072 | 76.7219
2010-06-08 | 0:58 | 1 | 21.262 | 0 | 1 | 0 | 35.447 | 38.502 | 28.27 | 27.692 | 22.586 | 23.839 | 11.878 | 1 | 0 | 56.501 | 56.458 | 44.701 | 25.164 | 0 | 0 | 55.249 | 33.732 | [5 empty] | 21.262 | 7.755 | 58 | 3.1375 | 2.9072 | 0.68814 | 0.5 | 2.4072 | 76.7219
2010-06-08 | 0:59 | 0 | 21.262 | 0 | 1 | 0 | 50.434 | 41.652 | 28.464 | 27.692 | 17.632 | 23.886 | 11.878 | 0 | 0 | 56.48 | 56.458 | 44.725 | 25.139 | 0 | 0 | 55.272 | 33.708 | [5 empty] | 0 | 22.742 | 59 | 3.1375 | 2.9072 | 0.68814 | 0.5 | 2.4072 | 76.7219
2010-06-08 | 1:00 | 0 | 21.262 | 0 | 1 | 0 | 45.296 | 43.673 | 28.68 | 27.692 | 15.83 | 23.861 | 11.83 | 0 | 0 | 56.458 | 56.389 | 44.725 | 25.139 | 0 | 0 | 55.249 | 33.732 | [5 empty] | 0 | 17.604 | 60 | 3.1515 | 2.9205 | 0.68871 | 0.5 | 2.4205 | 76.8032
2010-06-08 | 1:01 | 0 | 21.211 | 0 | 0 | 0 | 37.746 | 41.482 | 28.795 | 27.76 | 15.159 | 23.881 | 11.8 | 1 | 0 | 56.474 | 56.385 | 44.697 | 25.085 | 0 | 0 | 55.174 | 33.727 | [5 empty] | 0 | 9.986 | 61 | 3.1602 | 2.9288 | 0.68906 | 0.5 | 2.4288 | 76.8537
2010-06-08 | 1:02 | 0 | 21.262 | 0 | 0 | 0 | 34.766 | 39.7 | 28.873 | 27.814 | 26.054 | 23.911 | 11.805 | 0 | 0 | 56.501 | 56.412 | 44.701 | 25.139 | 0 | 0 | 55.181 | 33.756 | [5 empty] | 0 | 6.952 | 62 | 3.1588 | 2.9274 | 0.689 | 0.5 | 2.4274 | 76.8453
2010-06-08 | 1:03 | 0 | 21.211 | 0 | 1 | 0 | 43.173 | 39.602 | 29.013 | 27.927 | 19.357 | 23.906 | 11.775 | 0 | 0 | 56.496 | 56.407 | 44.697 | 25.11 | 0 | 0 | 55.13 | 33.727 | [5 empty] | 0 | 15.246 | 63 | 3.1675 | 2.9357 | 0.68936 | 0.5 | 2.4357 | 76.8955
2010-06-08 | 1:04 | 0 | 21.211 | 0 | 1 | 0 | 50.13 | 43.386 | 29.278 | 28.072 | 16.541 | 23.906 | 11.8 | 0 | 0 | 56.496 | 56.407 | 44.764 | 25.139 | 0 | 0 | 55.111 | 33.78 | [5 empty] | 0 | 22.058 | 64 | 3.1602 | 2.9288 | 0.68906 | 0.5 | 2.4288 | 76.8537
2010-06-08 | 1:05 | 0 | 21.24 | 0 | 1 | 0 | 40.899 | 43.274 | 29.474 | 28.295 | 15.634 | 23.96 | 11.805 | 1 | 0 | 56.524 | 56.435 | 44.748 | 25.164 | 0 | 0 | 55.111 | 33.804 | [5 empty] | 0 | 12.604 | 65 | 3.1588 | 2.9274 | 0.689 | 0.5 | 2.4274 | 76.8453
2010-06-08 | 1:06 | 0 | 21.24 | 0 | 0 | 0 | 36.294 | 41.181 | 29.523 | 28.464 | 22.393 | 23.96 | 11.805 | 0 | 0 | 56.524 | 56.435 | 44.769 | 25.139 | 0 | 0 | 55.111 | 33.756 | [5 empty] | 0 | 7.83 | 66 | 3.1588 | 2.9274 | 0.689 | 0.5 | 2.4274 | 76.8453
2010-06-08 | 1:07 | 0 | 21.262 | 0 | 0 | 0 | 34.555 | 39.49 | 29.572 | 28.51 | 24.006 | 23.935 | 11.78 | 0 | 0 | 56.524 | 56.435 | 44.792 | 25.164 | 0 | 0 | 55.088 | 33.756 | [5 empty] | 0 | 6.045 | 67 | 3.1661 | 2.9343 | 0.6893 | 0.5 | 2.4343 | 76.8871
2010-06-08 | 1:08 | 0 | 21.233 | 0 | 1 | 0 | 49.442 | 42.14 | 29.687 | 28.65 | 17.703 | 23.93 | 11.699 | 1 | 0 | 56.496 | 56.407 | 44.741 | 25.134 | 0 | 0 | 55.083 | 33.727 | [5 empty] | 0 | 20.792 | 68 | 3.1897 | 2.9567 | 0.69025 | 0.5 | 2.4567 | 77.0215
2010-06-08 | 1:09 | 0 | 21.233 | 0 | 1 | 0 | 46.898 | 44.348 | 29.663 | 28.868 | 15.676 | 23.977 | 11.75 | 0 | 0 | 56.496 | 56.407 | 44.764 | 25.134 | 0 | 0 | 55.106 | 33.775 | [5 empty] | 0 | 18.03 | 69 | 3.1748 | 2.9426 | 0.68965 | 0.5 | 2.4426 | 76.9371
2010-06-08 | 1:10 | 0 | 21.233 | 0 | 0 | 0 | 38.803 | 41.999 | 29.638 | 29.013 | 15.01 | 23.977 | 11.75 | 0 | 0 | 56.496 | 56.385 | 44.764 | 25.11 | 0 | 0 | 55.083 | 33.775 | [5 empty] | 0 | 9.79 | 70 | 3.1748 | 2.9426 | 0.68965 | 0.5 | 2.4426 | 76.9371
2010-06-08 | 1:11 | 0 | 21.233 | 0 | 0 | 0 | 37.581 | 41.2 | 29.567 | 29.013 | 14.294 | 23.977 | 11.724 | 0 | 0 | 56.496 | 56.385 | 44.788 | 25.085 | 0 | 0 | 55.106 | 33.775 | [5 empty] | 0 | 8.568 | 71 | 3.1824 | 2.9498 | 0.68996 | 0.5 | 2.4498 | 76.9802
2010-06-08 | 1:12 | 0 | 21.211 | 0 | 1 | 0 | 35.325 | 39.767 | 29.543 | 29.035 | 27.253 | 23.955 | 11.75 | 0 | 0 | 56.496 | 56.385 | 44.788 | 25.134 | 0 | 0 | 55.06 | 33.775 | [5 empty] | 0 | 6.29 | 72 | 3.1748 | 2.9426 | 0.68965 | 0.5 | 2.4426 | 76.9371
2010-06-08 | 1:13 | 0 | 21.211 | 0 | 1 | 0 | 44.255 | 39.533 | 29.663 | 29.084 | 18.568 | 24.001 | 11.699 | 1 | 0 | 56.496 | 56.407 | 44.764 | 25.134 | 0 | 0 | 55.06 | 33.775 | [5 empty] | 0 | 15.171 | 73 | 3.1897 | 2.9567 | 0.69025 | 0.5 | 2.4567 | 77.0215
2010-06-08 | 1:14 | 0 | 21.233 | 0 | 0 | 0 | 48.457 | 43.269 | 29.734 | 29.18 | 16.172 | 23.977 | 11.677 | 0 | 0 | 56.496 | 56.407 | 44.788 | 25.159 | 0 | 0 | 55.06 | 33.797 | [5 empty] | 0 | 19.277 | 74 | 3.1961 | 2.9628 | 0.69051 | 0.5 | 2.4628 | 77.0576
2010-06-08 | 1:15 | 0 | 21.233 | 0 | 1 | 0 | 40.119 | 43.48 | 29.734 | 29.253 | 15.133 | 24.026 | 11.677 | 0 | 0 | 56.496 | 56.362 | 44.811 | 25.159 | 0 | 0 | 54.945 | 33.845 | [5 empty] | 0 | 10.866 | 75 | 3.1961 | 2.9628 | 0.69051 | 0.5 | 2.4628 | 77.0576
2010-06-08 | 1:16 | 0 | 21.233 | 0 | 0 | 0 | 37.533 | 42.609 | 29.663 | 29.158 | 14.935 | 24.026 | 11.626 | 0 | 0 | 56.519 | 56.362 | 44.811 | 25.159 | 0 | 0 | 54.992 | 33.845 | [5 empty] | 0 | 8.375 | 76 | 3.2109 | 2.9769 | 0.69111 | 0.5 | 2.4769 | 77.1409
2010-06-08 | 1:17 | 0 | 21.201 | 0 | 1 | 0 | 35.153 | 40.535 | 29.557 | 29.126 | 24.788 | 23.945 | 11.594 | 1 | 0 | 56.467 | 56.332 | 44.804 | 25.127 | 0 | 0 | 54.961 | 33.79 | [5 empty] | 0 | 6.027 | 77 | 3.2202 | 2.9858 | 0.69149 | 0.5 | 2.4858 | 77.1927
2010-06-08 | 1:18 | 0 | 21.211 | 0 | 0 | 0 | 47.63 | 40.87 | 29.734 | 29.204 | 18.047 | 24.001 | 11.601 | 0 | 0 | 56.496 | 56.339 | 44.811 | 25.134 | 0 | 0 | 55.015 | 33.821 | [5 empty] | 0 | 18.426 | 78 | 3.2182 | 2.9838 | 0.69141 | 0.5 | 2.4838 | 77.1814
2010-06-08 | 1:19 | 0 | 21.201 | 0 | 1 | 0 | 46.935 | 43.638 | 29.822 | 29.246 | 15.966 | 24.018 | 11.569 | 0 | 0 | 56.467 | 56.332 | 44.781 | 25.127 | 0 | 0 | 55.008 | 33.814 | [5 empty] | 0 | 17.689 | 79 | 3.2275 | 2.9927 | 0.69179 | 0.5 | 2.4927 | 77.233
2010-06-08 | 1:20 | 0 | 21.201 | 0 | 0 | 0 | 39.148 | 42.86 | 29.822 | 29.246 | 15.003 | 23.994 | 11.518 | 1 | 0 | 56.467 | 56.309 | 44.827 | 25.151 | 0 | 0 | 55.029 | 33.766 | [5 empty] | 0 | 9.902 | 80 | 3.2424 | 3.0068 | 0.69239 | 0.5 | 2.5068 | 77.3146
2010-06-08 | 1:21 | 0 | 21.233 | 0 | 0 | 0 | 37.794 | 42.329 | 29.808 | 29.253 | 14.12 | 24.026 | 11.528 | 0 | 0 | 56.496 | 56.339 | 44.811 | 25.159 | 0 | 0 | 55.106 | 33.797 | [5 empty] | 0 | 8.541 | 81 | 3.2394 | 3.004 | 0.69227 | 0.5 | 2.504 | 77.2987
2010-06-08 | 1:22 | 1 | 21.201 | 0 | 1 | 0 | 35.976 | 41.286 | 29.776 | 29.222 | 26.62 | 24.043 | 11.518 | 1 | 0 | 56.467 | 56.332 | 44.804 | 25.151 | 0 | 0 | 55.008 | 33.79 | [5 empty] | 21.201 | 6.754 | 82 | 3.2424 | 3.0068 | 0.69239 | 0.5 | 2.5068 | 77.3146
2010-06-08 | 1:23 | 0 | 21.179 | 0 | 0 | 0 | 41.803 | 39.829 | 29.92 | 29.222 | 19.546 | 24.018 | 11.471 | 0 | 0 | 56.444 | 56.309 | 44.804 | 25.151 | 0 | 0 | 54.985 | 33.814 | [5 empty] | 0 | 12.581 | 83 | 3.256 | 3.0198 | 0.69294 | 0.5 | 2.5198 | 77.3892
2010-06-08 | 1:24 | 0 | 21.201 | 0 | 1 | 0 | 50.284 | 42.391 | 30.136 | 29.268 | 16.139 | 24.018 | 11.496 | 1 | 0 | 56.467 | 56.289 | 44.757 | 25.102 | 0 | 0 | 55.008 | 33.814 | [5 empty] | 0 | 21.016 | 84 | 3.2488 | 3.0129 | 0.69265 | 0.5 | 2.5129 | 77.3496
2010-06-08 | 1:25 | 0 | 21.191 | 0 | 1 | 0 | 42.334 | 43.626 | 30.246 | 29.283 | 14.892 | 23.984 | 11.483 | 0 | 0 | 56.412 | 56.277 | 44.771 | 25.139 | 0 | 0 | 54.975 | 33.78 | [5 empty] | 0 | 13.051 | 85 | 3.2526 | 3.0165 | 0.6928 | 0.5 | 2.5165 | 77.3702
2010-06-08 | 1:26 | 0 | 21.201 | 0 | 0 | 0 | 37.88 | 42.556 | 30.232 | 29.317 | 14.482 | 24.018 | 11.496 | 0 | 0 | 56.467 | 56.289 | 44.848 | 25.127 | 0 | 0 | 54.985 | 33.79 | [5 empty] | 0 | 8.563 | 86 | 3.2488 | 3.0129 | 0.69265 | 0.5 | 2.5129 | 77.3496
2010-06-08 | 1:27 | 0 | 21.167 | 0 | 0 | 0 | 37.117 | 42.145 | 30.102 | 29.307 | 24.489 | 24.009 | 11.435 | 0 | 0 | 56.435 | 56.257 | 44.795 | 25.117 | 0 | 0 | 54.952 | 33.756 | [5 empty] | 0 | 7.81 | 87 | 3.2665 | 3.0298 | 0.69337 | 0.5 | 2.5298 | 77.4459
2010-06-08 | 1:28 | 0 | 21.201 | 0 | 1 | 0 | 36.634 | 40.16 | 30.232 | 29.391 | 22.14 | 23.994 | 11.471 | 0 | 0 | 56.444 | 56.289 | 44.827 | 25.151 | 0 | 0 | 54.938 | 33.766 | [5 empty] | 0 | 7.243 | 88 | 3.256 | 3.0198 | 0.69294 | 0.5 | 2.5198 | 77.3892
2010-06-08 | 1:29 | 0 | 21.201 | 0 | 0 | 0 | 50.032 | 41.451 | 30.376 | 29.486 | 17.323 | 23.969 | 11.445 | 1 | 0 | 56.444 | 56.289 | 44.804 | 25.151 | 0 | 0 | 54.938 | 33.766 | [5 empty] | 0 | 20.546 | 89 | 3.2636 | 3.027 | 0.69325 | 0.5 | 2.527 | 77.4302
2010-06-08 | 1:30 | 0 | 21.154 | 0 | 1 | 0 | 45.997 | 43.941 | 30.379 | 29.56 | 15.671 | 23.874 | 11.423 | 0 | 0 | 56.401 | 56.22 | 44.804 | 25.102 | 0 | 0 | 54.915 | 33.72 | [5 empty] | 0 | 16.437 | 90 | 3.27 | 3.0331 | 0.69351 | 0.5 | 2.5331 | 77.4647
2010-06-08 | 1:31 | 0 | 21.154 | 0 | 0 | 0 | 39.595 | 43.449 | 30.354 | 29.68 | 14.56 | 23.874 | 11.398 | 0 | 0 | 56.378 | 56.197 | 44.804 | 25.102 | 0 | 0 | 54.891 | 33.72 | [5 empty] | 0 | 9.915 | 91 | 3.2773 | 3.04 | 0.6938 | 0.5 | 2.54 | 77.5038
2010-06-08 | 1:32 | 0 | 21.179 | 0 | 0 | 0 | 39.007 | 43.19 | 30.283 | 29.631 | 13.892 | 23.852 | 11.373 | 0 | 0 | 56.378 | 56.197 | 44.781 | 25.08 | 0 | 0 | 54.961 | 33.768 | [5 empty] | 0 | 9.376 | 92 | 3.2846 | 3.047 | 0.6941 | 0.5 | 2.547 | 77.5427
2010-06-08 | 1:33 | 0 | 21.162 | 0 | 0 | 0 | 39.224 | 43.078 | 30.239 | 29.565 | 13.7 | 23.881 | 11.403 | 1 | 0 | 56.405 | 56.225 | 44.855 | 25.132 | 0 | 0 | 54.966 | 33.821 | [5 empty] | 0 | 9.659 | 93 | 3.2758 | 3.0386 | 0.69374 | 0.5 | 2.5386 | 77.496
2010-06-08 | 1:34 | 0 | 21.154 | 0 | 0 | 0 | 39.361 | 42.863 | 30.139 | 29.44 | 13.349 | 23.827 | 11.325 | 0 | 0 | 56.378 | 56.197 | 44.827 | 25.102 | 0 | 0 | 54.961 | 33.744 | [5 empty] | 0 | 9.921 | 94 | 3.2986 | 3.0602 | 0.69466 | 0.5 | 2.5602 | 77.6169
2010-06-08 | 1:35 | 0 | 21.184 | 0 | 0 | 0 | 39.459 | 42.702 | 30.144 | 29.396 | 13.23 | 23.857 | 11.355 | 0 | 0 | 56.428 | 56.202 | 44.832 | 25.11 | 0 | 0 | 54.966 | 33.797 | [5 empty] | 0 | 10.063 | 95 | 3.2898 | 3.0519 | 0.69431 | 0.5 | 2.5519 | 77.5706
2010-06-08 | 1:36 | 0 | 21.154 | 0 | 0 | 0 | 39.454 | 42.463 | 30.139 | 29.246 | 12.954 | 23.803 | 11.3 | 0 | 0 | 56.378 | 56.175 | 44.804 | 25.08 | 0 | 0 | 54.938 | 33.744 | [5 empty] | 0 | 10.208 | 96 | 3.3058 | 3.0672 | 0.69496 | 0.5 | 2.5672 | 77.6553
2010-06-08 | 1:37 | 0 | 21.132 | 0 | 0 | 0 | 39.385 | 42.226 | 30.114 | 29.15 | 12.881 | 23.803 | 11.3 | 0 | 0 | 56.378 | 56.197 | 44.804 | 25.127 | 0 | 0 | 54.938 | 33.792 | [5 empty] | 0 | 10.235 | 97 | 3.3058 | 3.0672 | 0.69496 | 0.5 | 2.5672 | 77.6553
2010-06-08 | 1:38 | 0 | 21.154 | 0 | 0 | 0 | 39.267 | 41.992 | 30.065 | 29.077 | 12.805 | 23.754 | 11.3 | 0 | 0 | 56.401 | 56.175 | 44.851 | 25.127 | 0 | 0 | 54.915 | 33.792 | [5 empty] | 0 | 10.19 | 98 | 3.3058 | 3.0672 | 0.69496 | 0.5 | 2.5672 | 77.6553
2010-06-08 | 1:39 | 0 | 21.123 | 0 | 0 | 0 | 39.141 | 41.726 | 30.009 | 28.974 | 12.599 | 23.722 | 11.292 | 0 | 0 | 56.348 | 56.145 | 44.82 | 25.048 | 0 | 0 | 54.861 | 33.737 | [5 empty] | 0 | 10.167 | 99 | 3.3082 | 3.0694 | 0.69505 | 0.5 | 2.5694 | 77.6676
2010-06-08 | 1:40 | 0 | 21.154 | 0 | 0 | 0 | 39.007 | 41.523 | 30.016 | 28.957 | 12.657 | 23.754 | 11.325 | 0 | 0 | 56.378 | 56.154 | 44.827 | 25.102 | 0 | 0 | 54.87 | 33.744 | [5 empty] | 0 | 10.05 | 100 | 3.2986 | 3.0602 | 0.69466 | 0.5 | 2.5602 | 77.6169
2010-06-08 | 1:41 | 0 | 21.147 | 0 | 1 | 0 | 36.792 | 41.351 | 29.842 | 29.045 | 12.451 | 23.722 | 11.317 | 0 | 0 | 56.325 | 56.124 | 44.797 | 25.07 | 0 | 0 | 54.861 | 33.737 | [5 empty] | 0 | 7.747 | 101 | 3.3009 | 3.0625 | 0.69476 | 0.5 | 2.5625 | 77.6292
2010-06-08 | 1:42 | 0 | 21.123 | 0 | 0 | 0 | 34.842 | 39.095 | 29.984 | 29.165 | 12.28 | 23.675 | 11.242 | 0 | 0 | 56.325 | 56.124 | 44.82 | 25.095 | 0 | 0 | 54.884 | 33.737 | [5 empty] | 0 | 5.677 | 102 | 3.3227 | 3.0832 | 0.69564 | 0.5 | 2.5832 | 77.7437
2010-06-08 | 1:43 | 0 | 21.101 | 0 | 1 | 0 | 33.22 | 39.657 | 30.516 | 29.31 | 11.933 | 23.722 | 11.169 | 0 | 0 | 56.325 | 56.124 | 44.797 | 25.095 | 0 | 0 | 54.84 | 33.761 | [5 empty] | 0 | 3.91 | 103 | 3.344 | 3.1034 | 0.69651 | 0.5 | 2.6034 | 77.8538
2010-06-08 | 1:44 | 0 | 21.132 | 0 | 1 | 0 | 31.921 | 41.944 | 30.619 | 29.391 | 11.966 | 23.707 | 11.224 | 0 | 0 | 56.355 | 56.154 | 44.827 | 25.102 | 0 | 0 | 54.847 | 33.768 | [5 empty] | 0 | 2.53 | 104 | 3.328 | 3.0882 | 0.69586 | 0.5 | 2.5882 | 77.771
2010-06-08 | 1:45 | 0 | 21.123 | 0 | 0 | 0 | 30.828 | 41.327 | 30.323 | 29.359 | 11.885 | 23.651 | 11.217 | 0 | 0 | 56.325 | 56.1 | 44.82 | 25.048 | 0 | 0 | 54.84 | 33.737 | [5 empty] | 0 | 1.469 | 105 | 3.33 | 3.0901 | 0.69594 | 0.5 | 2.5901 | 77.7816
2010-06-08 | 1:46 | 0 | 21.154 | 0 | 1 | 0 | 30.114 | 38.772 | 29.945 | 29.535 | 11.843 | 23.682 | 11.249 | 0 | 0 | 56.355 | 56.131 | 44.827 | 25.127 | 0 | 0 | 54.891 | 33.814 | [5 empty] | 0 | 0.579 | 106 | 3.3207 | 3.0813 | 0.69556 | 0.5 | 2.5813 | 77.7331
2010-06-08 | 1:47 | 0 | 21.154 | 0 | 0 | 0 | 29.776 | 36.447 | 29.584 | 29.825 | 25.561 | 23.707 | 11.224 | 0 | 0 | 56.309 | 56.131 | 44.827 | 25.102 | 0 | 0 | 54.915 | 33.814 | [5 empty] | 0 | -0.049 | 107 | 3.328 | 3.0882 | 0.69586 | 0.5 | 2.5882 | 77.771
2010-06-08 | 1:48 | 0 | 21.179 | 0 | 1 | 0 | 42.884 | 34.636 | 29.32 | 29.969 | 17.967 | 23.682 | 11.274 | 0 | 0 | 56.309 | 56.107 | 44.804 | 25.102 | 0 | 0 | 54.891 | 33.768 | [5 empty] | 0 | 12.915 | 108 | 3.3134 | 3.0744 | 0.69527 | 0.5 | 2.5744 | 77.6951
2010-06-08 | 1:49 | 0 | 21.123 | 0 | 1 | 0 | 53.83 | 33.22 | 29.143 | 29.913 | 14.206 | 23.626 | 11.217 | 1 | 0 | 56.28 | 56.077 | 44.774 | 25.07 | 0 | 0 | 54.817 | 33.761 | [5 empty] | 0 | 23.917 | 109 | 3.33 | 3.0901 | 0.69594 | 0.5 | 2.5901 | 77.7816
2010-06-08 | 1:50 | 0 | 21.154 | 0 | 0 | 0 | 44.552 | 32.162 | 29.126 | 29.754 | 13.522 | 23.633 | 11.224 | 0 | 0 | 56.312 | 56.086 | 44.783 | 25.105 | 0 | 0 | 54.826 | 33.816 | [5 empty] | 0 | 14.798 | 110 | 3.328 | 3.0882 | 0.69586 | 0.5 | 2.5882 | 77.771
2010-06-08 | 1:51 | 0 | 21.123 | 0 | 0 | 0 | 40.224 | 31.671 | 29.047 | 29.553 | 13.12 | 23.602 | 11.217 | 0 | 0 | 56.282 | 56.033 | 44.706 | 25.073 | 0 | 0 | 54.796 | 33.809 | [5 empty] | 0 | 10.671 | 111 | 3.33 | 3.0901 | 0.69594 | 0.5 | 2.5901 | 77.7816
2010-06-08 | 1:52 | 0 | 21.101 | 0 | 0 | 0 | 39.705 | 31.6 | 28.925 | 29.504 | 19.442 | 23.626 | 11.169 | 0 | 0 | 56.259 | 56.056 | 44.706 | 25.073 | 0 | 0 | 54.863 | 33.761 | [5 empty] | 0 | 10.201 | 112 | 3.344 | 3.1034 | 0.69651 | 0.5 | 2.6034 | 77.8538
2010-06-08 | 1:53 | 0 | 21.123 | 0 | 1 | 0 | 36.488 | 31.551 | 28.925 | 29.337 | 24.541 | 23.626 | 11.217 | 0 | 0 | 56.238 | 56.033 | 44.706 | 25.048 | 0 | 0 | 54.863 | 33.785 | [5 empty] | 0 | 7.151 | 113 | 3.33 | 3.0901 | 0.69594 | 0.5 | 2.5901 | 77.7816
2010-06-08 | 1:54 | 0 | 21.123 | 0 | 1 | 0 | 49.568 | 34.677 | 29.094 | 29.07 | 17.069 | 23.626 | 11.242 | 1 | 0 | 56.193 | 56.009 | 44.683 | 25.048 | 0 | 0 | 54.863 | 33.785 | [5 empty] | 0 | 20.498 | 114 | 3.3227 | 3.0832 | 0.69564 | 0.5 | 2.5832 | 77.7437
2010-06-08 | 1:55 | 0 | 21.123 | 0 | 0 | 0 | 48.65 | 41.375 | 29.119 | 28.903 | 14.847 | 23.58 | 11.192 | 0 | 0 | 56.216 | 56.009 | 44.659 | 25.048 | 0 | 0 | 54.863 | 33.761 | [5 empty] | 0 | 19.747 | 115 | 3.3373 | 3.0971 | 0.69623 | 0.5 | 2.5971 | 77.8193
2010-06-08 | 1:56 | 0 | 21.147 | 0 | 1 | 0 | 40.2 | 43.396 | 29.023 | 28.783 | 13.688 | 23.58 | 11.192 | 0 | 0 | 56.17 | 55.965 | 44.706 | 25.073 | 0 | 0 | 54.863 | 33.785 | [5 empty] | 0 | 11.417 | 116 | 3.3373 | 3.0971 | 0.69623 | 0.5 | 2.5971 | 77.8193
2010-06-08 | 1:57 | 0 | 21.118 | 0 | 0 | 0 | 38.15 | 43.178 | 28.944 | 28.68 | 23.187 | 23.55 | 11.161 | 0 | 0 | 56.119 | 55.96 | 44.701 | 25.043 | 0 | 0 | 54.789 | 33.708 | [5 empty] | 0 | 9.47 | 117 | 3.3463 | 3.1056 | 0.6966 | 0.5 | 2.6056 | 77.8658
2010-06-08 | 1:58 | 0 | 21.093 | 0 | 1 | 0 | 37.021 | 41.112 | 28.895 | 28.655 | 22.488 | 23.55 | 11.186 | 1 | 0 | 56.119 | 55.96 | 44.701 | 25.043 | 0 | 0 | 54.812 | 33.756 | [5 empty] | 0 | 8.366 | 118 | 3.339 | 3.0987 | 0.69631 | 0.5 | 2.5987 | 77.8283
2010-06-08 | 1:59 | 0 | 21.093 | 0 | 0 | 1 | 51.512 | 42.568 | 28.895 | 28.704 | 17.534 | 23.55 | 11.161 | 0 | 0 | 56.119 | 55.96 | 44.725 | 25.019 | 0 | 0 | 54.768 | 33.756 | [5 empty] | 0 | 22.808 | 119 | 3.3463 | 3.1056 | 0.6966 | 0.5 | 2.6056 | 77.8658
2010-06-08 | 2:00 | 0 | 21.093 | 0 | 1 | 0 | 46.65 | 45.068 | 28.944 | 28.704 | 15.533 | 23.572 | 11.139 | 0 | 0 | 56.096 | 55.96 | 44.678 | 25.065 | 0 | 0 | 54.789 | 33.78 | [5 empty] | 0 | 17.946 | 0 | 3.3527 | 3.1117 | 0.69686 | 0.5 | 2.6117 | 77.8986
2010-06-08 | 2:01 | 0 | 21.059 | 0 | 1 | 0 | 38.633 | 43.427 | 28.935 | 28.645 | 14.807 | 23.562 | 11.104 | 1 | 0 | 56.086 | 55.904 | 44.669 | 25.031 | 0 | 0 | 54.712 | 33.747 | [5 empty] | 0 | 9.988 | 1 | 3.3629 | 3.1214 | 0.73299 | 0.53571 | 2.5857 | 76.8886
2010-06-08 | 2:02 | 1 | 21.118 | 0 | 0 | 0 | 35.354 | 41.604 | 28.92 | 28.655 | 26.897 | 23.597 | 11.139 | 0 | 0 | 56.119 | 55.96 | 44.725 | 25.09 | 0 | 0 | 54.789 | 33.78 | [5 empty] | 21.118 | 6.699 | 2 | 3.3527 | 3.1117 | 0.73257 | 0.53571 | 2.576 | 76.8334
2010-06-08 | 2:03 | 0 | 21.123 | 0 | 1 | 0 | 43.372 | 41.468 | 29.094 | 28.638 | 18.701 | 23.602 | 11.119 | 0 | 0 | 56.17 | 55.942 | 44.753 | 25.119 | 0 | 0 | 54.817 | 33.785 | [5 empty] | 0 | 14.734 | 3 | 3.3585 | 3.1173 | 0.73281 | 0.53571 | 2.5815 | 76.865
2010-06-08 | 2:04 | 0 | 21.093 | 0 | 0 | 0 | 51.626 | 44.839 | 29.114 | 28.584 | 16.003 | 23.572 | 11.088 | 1 | 0 | 56.142 | 55.937 | 44.701 | 25.065 | 0 | 0 | 54.789 | 33.78 | [5 empty] | 0 | 23.042 | 4 | 3.3676 | 3.1258 | 0.73318 | 0.53571 | 2.5901 | 76.9137
2010-06-08 | 2:05 | 0 | 21.118 | 0 | 1 | 0 | 42.827 | 44.678 | 29.258 | 28.609 | 14.792 | 23.572 | 11.063 | 0 | 0 | 56.142 | 55.937 | 44.725 | 25.09 | 0 | 0 | 54.768 | 33.802 | [5 empty] | 0 | 14.218 | 5 | 3.3749 | 3.1328 | 0.73347 | 0.53571 | 2.597 | 76.9529
2010-06-08 | 2:06 | 0 | 21.059 | 0 | 0 | 0 | 38.94 | 43.262 | 29.224 | 28.525 | 13.992 | 23.516 | 10.978 | 0 | 0 | 56.11 | 55.928 | 44.692 | 25.031 | 0 | 0 | 54.712 | 33.768 | [5 empty] | 0 | 10.415 | 6 | 3.3996 | 3.1563 | 0.73447 | 0.53571 | 2.6206 | 77.0847
2010-06-08 | 2:07 | 0 | 21.118 | 0 | 1 | 0 | 35.895 | 40.947 | 29.283 | 28.56 | 26.971 | 23.572 | 11.013 | 0 | 0 | 56.142 | 55.937 | 44.746 | 25.09 | 0 | 0 | 54.768 | 33.802 | [5 empty] | 0 | 7.335 | 7 | 3.3894 | 3.1466 | 0.73406 | 0.53571 | 2.6109 | 77.0306
2010-06-08 | 2:08 | 0 | 21.093 | 0 | 0 | 0 | 47.91 | 40.616 | 29.474 | 28.655 | 18.077 | 23.55 | 10.99 | 1 | 0 | 56.165 | 55.937 | 44.769 | 25.065 | 0 | 0 | 54.768 | 33.802 | [5 empty] | 0 | 19.255 | 8 | 3.3961 | 3.153 | 0.73433 | 0.53571 | 2.6173 | 77.0662
2010-06-08 | 2:09 | 0 | 21.093 | 0 | 1 | 0 | 50.272 | 44.19 | 29.668 | 28.68 | 15.634 | 23.572 | 10.99 | 0 | 0 | 56.188 | 55.914 | 44.769 | 25.09 | 0 | 0 | 54.789 | 33.802 | [5 empty] | 0 | 21.592 | 9 | 3.3961 | 3.153 | 0.73433 | 0.53571 | 2.6173 | 77.0662
2010-06-08 | 2:10 | 0 | 21.071 | 0 | 1 | 0 | 41.135 | 44.587 | 29.741 | 28.729 | 14.399 | 23.55 | 10.917 | 0 | 0 | 56.145 | 55.869 | 44.748 | 25.043 | 0 | 0 | 54.768 | 33.804 | [5 empty] | 0 | 12.406 | 10 | 3.4174 | 3.1732 | 0.73519 | 0.53571 | 2.6375 | 77.1781
2010-06-08 | 2:11 | 0 | 21.025 | 0 | 0 | 0 | 38.574 | 43.91 | 29.717 | 28.753 | 23.31 | 23.599 | 10.892 | 0 | 0 | 56.145 | 55.893 | 44.748 | 25.021 | 0 | 0 | 54.723 | 33.828 | [5 empty] | 0 | 9.821 | 11 | 3.4246 | 3.1801 | 0.73549 | 0.53571 | 2.6444 | 77.2161
2010-06-08 | 2:12 | 0 | 21.049 | 0 | 0 | 0 | 36.576 | 41.372 | 29.741 | 28.827 | 23.381 | 23.55 | 10.917 | 0 | 0 | 56.145 | 55.893 | 44.725 | 25.068 | 0 | 0 | 54.723 | 33.804 | [5 empty] | 0 | 7.749 | 12 | 3.4174 | 3.1732 | 0.73519 | 0.53571 | 2.6375 | 77.1781
2010-06-08 | 2:13 | 0 | 21.071 | 0 | 1 | 0 | 51.145 | 42.241 | 29.935 | 28.947 | 17.215 | 23.55 | 10.867 | 1 | 0 | 56.168 | 55.893 | 44.704 | 25.043 | 0 | 0 | 54.7 | 33.804 | [5 empty] | 0 | 22.198 | 13 | 3.4319 | 3.187 | 0.73578 | 0.53571 | 2.6513 | 77.2539
2010-06-08 | 2:14 | 0 | 21.096 | 0 | 1 | 0 | 48.004 | 45.322 | 29.982 | 29.116 | 15.018 | 23.575 | 10.867 | 0 | 0 | 56.145 | 55.893 | 44.725 | 25.068 | 0 | 0 | 54.768 | 33.78 | [5 empty] | 0 | 18.888 | 14 | 3.4319 | 3.187 | 0.73578 | 0.53571 | 2.6513 | 77.2539
2010-06-08 | 2:15 | 0 | 21.096 | 0 | 0 | 0 | 39.913 | 44.587 | 29.911 | 29.212 | 14.03 | 23.526 | 10.842 | 0 | 0 | 56.145 | 55.869 | 44.795 | 25.068 | 0 | 0 | 54.747 | 33.759 | [5 empty] | 0 | 10.701 | 15 | 3.4392 | 3.1939 | 0.73608 | 0.53571 | 2.6582 | 77.2916
2010-06-08 | 2:16 | 0 | 21.096 | 0 | 0 | 0 | 37.964 | 43.838 | 29.862 | 29.236 | 24.997 | 23.55 | 10.842 | 1 | 0 | 56.121 | 55.869 | 44.748 | 25.043 | 0 | 0 | 54.723 | 33.759 | [5 empty] | 0 | 8.728 | 16 | 3.4392 | 3.1939 | 0.73608 | 0.53571 | 2.6582 | 77.2916
2010-06-08 | 2:17 | 0 | 21.042 | 0 | 1 | 0 | 37.866 | 41.248 | 29.786 | 29.231 | 22.268 | 23.496 | 10.812 | 0 | 0 | 56.14 | 55.818 | 44.72 | 25.038 | 0 | 0 | 54.625 | 33.751 | [5 empty] | 0 | 8.635 | 17 | 3.4479 | 3.2022 | 0.73643 | 0.53571 | 2.6665 | 77.3366
2010-06-08 | 2:18 | 0 | 21.096 | 0 | 1 | 0 | 52.315 | 42.874 | 29.862 | 29.332 | 16.994 | 23.55 | 10.842 | 0 | 0 | 56.145 | 55.869 | 44.771 | 25.068 | 0 | 0 | 54.653 | 33.78 | [5 empty] | 0 | 22.983 | 18 | 3.4392 | 3.1939 | 0.73608 | 0.53571 | 2.6582 | 77.2916
2010-06-08 | 2:19 | 0 | 21.096 | 0 | 0 | 0 | 46.835 | 45.574 | 29.815 | 29.501 | 15.066 | 23.599 | 10.769 | 1 | 0 | 56.168 | 55.869 | 44.795 | 25.092 | 0 | 0 | 54.63 | 33.78 | [5 empty] | 0 | 17.334 | 19 | 3.4605 | 3.2141 | 0.73694 | 0.53571 | 2.6784 | 77.4007
2010-06-08 | 2:20 | 0 | 21.071 | 0 | 1 | 0 | 39.868 | 44.566 | 29.692 | 29.452 | 14.03 | 23.55 | 10.744 | 0 | 0 | 56.168 | 55.869 | 44.725 | 25.068 | 0 | 0 | 54.63 | 33.759 | [5 empty] | 0 | 10.416 | 20 | 3.4677 | 3.2211 | 0.73724 | 0.53571 | 2.6853 | 77.4378
2010-06-08 | 2:21 | 0 | 21.042 | 0 | 0 | 0 | 39.298 | 44.161 | 29.616 | 29.352 | 13.53 | 23.521 | 10.739 | 0 | 0 | 56.14 | 55.818 | 44.72 | 25.038 | 0 | 0 | 54.602 | 33.73 | [5 empty] | 0 | 9.946 | 21 | 3.4692 | 3.2224 | 0.73729 | 0.53571 | 2.6867 | 77.4452
2010-06-08 | 2:22 | 0 | 21.02 | 0 | 0 | 0 | 36.878 | 42.752 | 29.518 | 29.352 | 27.135 | 23.545 | 10.689 | 0 | 0 | 56.117 | 55.818 | 44.743 | 25.038 | 0 | 0 | 54.602 | 33.73 | [5 empty] | 0 | 7.526 | 22 | 3.4838 | 3.2363 | 0.73788 | 0.53571 | 2.7006 | 77.5188
2010-06-08 | 2:23 | 0 | 21.02 | 0 | 1 | 0 | 44.302 | 41.083 | 29.567 | 29.327 | 18.371 | 23.545 | 10.689 | 0 | 0 | 56.117 | 55.795 | 44.743 | 25.038 | 0 | 0 | 54.581 | 33.73 | [5 empty] | 0 | 14.975 | 23 | 3.4838 | 3.2363 | 0.73788 | 0.53571 | 2.7006 | 77.5188
2010-06-08 | 2:24 | 0 | 21.066 | 0 | 0 | 0 | 50.223 | 43.999 | 29.786 | 29.302 | 15.136 | 23.545 | 10.641 | 1 | 0 | 56.093 | 55.818 | 44.697 | 25.063 | 0 | 0 | 54.581 | 33.751 | [5 empty] | 0 | 20.921 | 24 | 3.4977 | 3.2496 | 0.73845 | 0.53571 | 2.7139 | 77.5889
2010-06-08 | 2:25 | 0 | 21.01 | 0 | 1 | 0 | 41.875 | 45.264 | 29.754 | 29.32 | 14.213 | 23.513 | 10.583 | 0 | 0 | 56.086 | 55.741 | 44.713 | 25.007 | 0 | 0 | 54.572 | 33.744 | [5 empty] | 0 | 12.555 | 25 | 3.5146 | 3.2656 | 0.73913 | 0.53571 | 2.7299 | 77.6728
2010-06-08 | 2:26 | 0 | 20.988 | 0 | 0 | 0 | 38.892 | 44.736 | 29.729 | 29.246 | 13.447 | 23.489 | 10.583 | 0 | 0 | 56.086 | 55.741 | 44.713 | 25.031 | 0 | 0 | 54.572 | 33.744 | [5 empty] | 0 | 9.646 | 26 | 3.5146 | 3.2656 | 0.73913 | 0.53571 | 2.7299 | 77.6728
2010-06-08 | 2:27 | 1 | 21.071 | 0 | 1 | 0 | 36.859 | 43.649 | 29.717 | 29.283 | 26.875 | 23.575 | 10.621 | 0 | 0 | 56.145 | 55.823 | 44.795 | 25.092 | 0 | 0 | 54.653 | 33.828 | [5 empty] | 21.071 | 7.576 | 27 | 3.5036 | 3.2551 | 0.73869 | 0.53571 | 2.7194 | 77.6179
2010-06-08 | 2:28 | 0 | 21.066 | 0 | 0 | 0 | 42.729 | 41.437 | 29.832 | 29.231 | 19.606 | 23.545 | 10.641 | 0 | 0 | 56.117 | 55.771 | 44.743 | 25.087 | 0 | 0 | 54.649 | 33.775 | [5 empty] | 0 | 13.498 | 28 | 3.4977 | 3.2496 | 0.73845 | 0.53571 | 2.7139 | 77.5889
2010-06-08 | 2:29 | 0 | 21.02 | 0 | 1 | 0 | 51.531 | 43.386 | 29.928 | 29.278 | 16.222 | 23.521 | 10.616 | 1 | 0 | 56.093 | 55.771 | 44.72 | 25.063 | 0 | 0 | 54.602 | 33.751 | [5 empty] | 0 | 22.253 | 29 | 3.505 | 3.2565 | 0.73875 | 0.53571 | 2.7208 | 77.6251
2010-06-08 | 2:30 | 0 | 21.025 | 0 | 0 | 0 | 43.255 | 44.75 | 29.984 | 29.31 | 14.895 | 23.528 | 10.598 | 0 | 0 | 56.079 | 55.781 | 44.729 | 25.046 | 0 | 0 | 54.565 | 33.759 | [5 empty] | 0 | 13.945 | 30 | 3.5103 | 3.2615 | 0.73896 | 0.53571 | 2.7258 | 77.6512
2010-06-08 | 2:31 | 0 | 21.034 | 0 | 1 | 0 | 39.289 | 44.178 | 29.991 | 29.342 | 18.409 | 23.511 | 10.581 | 0 | 0 | 56.11 | 55.788 | 44.781 | 25.078 | 0 | 0 | 54.551 | 33.768 | [5 empty] | 0 | 9.947 | 31 | 3.5152 | 3.2662 | 0.73916 | 0.53571 | 2.7305 | 77.6757
2010-06-08 | 2:32 | 0 | 21.056 | 0 | 0 | 0 | 36.282 | 42.064 | 30.041 | 29.317 | 26.066 | 23.535 | 10.631 | 0 | 0 | 56.133 | 55.788 | 44.76 | 25.102 | 0 | 0 | 54.527 | 33.768 | [5 empty] | 0 | 6.965 | 32 | 3.5007 | 3.2523 | 0.73857 | 0.53571 | 2.7166 | 77.6034
2010-06-08 | 2:33 | 0 | 21.034 | 0 | 1 | 0 | 48.634 | 41.451 | 30.112 | 29.391 | 18.434 | 23.56 | 10.631 | 1 | 0 | 56.11 | 55.764 | 44.781 | 25.102 | 0 | 0 | 54.551 | 33.79 | [5 empty] | 0 | 19.243 | 33 | 3.5007 | 3.2523 | 0.73857 | 0.53571 | 2.7166 | 77.6034
2010-06-08 | 2:34 | 0 | 21.034 | 1 | 0 | 0 | 50.926 | 44.46 | 30.256 | 29.437 | 15.224 | 23.535 | 10.631 | 0 | 0 | 56.11 | 55.764 | 44.76 | 25.102 | 0 | 0 | 54.551 | 33.768 | [5 empty] | 0 | 21.489 | 34 | 3.5007 | 3.2523 | 0.73857 | 0.53571 | 2.7166 | 77.6034
2010-06-08 | 2:35 | 0 | 21.025 | 0 | 1 | 0 | 41.796 | 44.774 | 30.249 | 29.526 | 14.475 | 23.479 | 10.548 | 0 | 0 | 56.079 | 55.713 | 44.75 | 25.021 | 0 | 0 | 54.497 | 33.759 | [5 empty] | 0 | 12.27 | 35 | 3.5248 | 3.2753 | 0.73955 | 0.53571 | 2.7396 | 77.723
2010-06-08 | 2:36 | 0 | 21.056 | 0 | 0 | 0 | 38.889 | 44.061 | 30.234 | 29.535 | 23.03 | 23.535 | 10.581 | 1 | 0 | 56.11 | 55.764 | 44.76 | 25.078 | 0 | 0 | 54.481 | 33.79 | [5 empty] | 0 | 9.354 | 36 | 3.5152 | 3.2662 | 0.73916 | 0.53571 | 2.7305 | 77.6757
2010-06-08 | 2:37 | 0 | 21.002 | 0 | 1 | 0 | 36.579 | 41.678 | 30.249 | 29.526 | 23.722 | 23.528 | 10.548 | 0 | 0 | 56.056 | 55.734 | 44.729 | 25.021 | 0 | 0 | 54.541 | 33.737 | [5 empty] | 0 | 7.053 | 37 | 3.5248 | 3.2753 | 0.73955 | 0.53571 | 2.7396 | 77.723
2010-06-08 | 2:38 | 0 | 21.025 | 0 | 0 | 0 | 50.553 | 42.174 | 30.347 | 29.55 | 17.316 | 23.479 | 10.548 | 1 | 0 | 56.079 | 55.713 | 44.706 | 25.07 | 0 | 0 | 54.541 | 33.737 | [5 empty] | 0 | 21.003 | 38 | 3.5248 | 3.2753 | 0.73955 | 0.53571 | 2.7396 | 77.723
2010-06-08 | 2:39 | 0 | 21.025 | 0 | 1 | 0 | 50.277 | 45.415 | 30.443 | 29.599 | 15.116 | 23.553 | 10.472 | 0 | 0 | 56.079 | 55.713 | 44.729 | 24.997 | 0 | 0 | 54.565 | 33.759 | [5 empty] | 0 | 20.678 | 39 | 3.547 | 3.2964 | 0.74044 | 0.53571 | 2.7606 | 77.8312
2010-06-08 | 2:40 | 0 | 21.025 | 0 | 0 | 0 | 42.009 | 45.439 | 30.489 | 29.719 | 13.982 | 23.479 | 10.498 | 0 | 0 | 56.056 | 55.713 | 44.774 | 25.046 | 0 | 0 | 54.588 | 33.737 | [5 empty] | 0 | 12.29 | 40 | 3.5394 | 3.2892 | 0.74014 | 0.53571 | 2.7534 | 77.7943
2010-06-08 | 2:41 | 0 | 21.002 | 0 | 0 | 0 | 40.738 | 45.14 | 30.394 | 29.719 | 13.635 | 23.577 | 10.498 | 0 | 0 | 56.056 | 55.69 | 44.75 | 25.046 | 0 | 0 | 54.541 | 33.759 | [5 empty] | 0 | 11.019 | 41 | 3.5394 | 3.2892 | 0.74014 | 0.53571 | 2.7534 | 77.7943
2010-06-08 | 2:42 | 0 | 21.025 | 0 | 1 | 0 | 37.567 | 43.276 | 30.418 | 29.695 | 26.419 | 23.528 | 10.472 | 0 | 0 | 56.079 | 55.713 | 44.774 | 25.021 | 0 | 0 | 54.565 | 33.759 | [5 empty] | 0 | 7.872 | 42 | 3.547 | 3.2964 | 0.74044 | 0.53571 | 2.7606 | 77.8312
2010-06-08 | 2:43 | 0 | 21.025 | 0 | 1 | 0 | 45.99 | 41.303 | 30.538 | 29.744 | 18.278 | 23.624 | 10.523 | 1 | 0 | 56.056 | 55.713 | 44.75 | 25.07 | 0 | 0 | 54.52 | 33.737 | [5 empty] | 0 | 16.246 | 43 | 3.5321 | 3.2822 | 0.73984 | 0.53571 | 2.7465 | 77.7588
2010-06-08 | 2:44 | 0 | 21.017 | 0 | 0 | 0 | 51.117 | 43.482 | 30.7 | 29.783 | 15.629 | 23.616 | 10.515 | 0 | 0 | 56.026 | 55.659 | 44.72 | 25.063 | 0 | 0 | 54.467 | 33.706 | [5 empty] | 0 | 21.334 | 44 | 3.5344 | 3.2844 | 0.73994 | 0.53571 | 2.7487 | 77.7702
2010-06-08 | 2:45 | 0 | 20.993 | 0 | 1 | 0 | 43.104 | 45.889 | 30.7 | 29.857 | 14.59 | 23.641 | 10.465 | 0 | 0 | 56.026 | 55.636 | 44.72 | 25.063 | 0 | 0 | 54.49 | 33.727 | [5 empty] | 0 | 13.247 | 45 | 3.549 | 3.2983 | 0.74053 | 0.53571 | 2.7626 | 77.8411
2010-06-08 | 2:46 | 0 | 20.993 | 0 | 0 | 0 | 40.92 | 46.074 | 30.602 | 29.857 | 14.294 | 23.665 | 10.44 | 1 | 0 | 56.002 | 55.659 | 44.743 | 24.989 | 0 | 0 | 54.558 | 33.706 | [5 empty] | 0 | 11.063 | 46 | 3.5563 | 3.3052 | 0.74082 | 0.53571 | 2.7695 | 77.8763
2010-06-08 | 2:47 | 0 | 21.017 | 0 | 0 | 0 | 39.416 | 45.752 | 30.506 | 29.857 | 26.098 | 23.714 | 10.392 | 0 | 0 | 55.979 | 55.636 | 44.743 | 25.063 | 0 | 0 | 54.534 | 33.706 | [5 empty] | 0 | 9.559 | 47 | 3.5702 | 3.3185 | 0.74139 | 0.53571 | 2.7828 | 77.9436
2010-06-08 | 2:48 | 0 | 20.971 | 0 | 1 | 0 | 39.509 | 43.341 | 30.555 | 29.903 | 21.017 | 23.81 | 10.49 | 0 | 0 | 56.002 | 55.636 | 44.767 | 25.014 | 0 | 0 | 54.49 | 33.727 | [5 empty] | 0 | 9.606 | 48 | 3.5417 | 3.2914 | 0.74023 | 0.53571 | 2.7557 | 77.8057
2010-06-08 | 2:49 | 0 | 20.993 | 0 | 0 | 0 | 51.853 | 42.401 | 30.7 | 29.928 | 16.986 | 23.761 | 10.44 | 0 | 0 | 56.002 | 55.636 | 44.743 | 24.989 | 0 | 0 | 54.534 | 33.751 | [5 empty] | 0 | 21.925 | 49 | 3.5563 | 3.3052 | 0.74082 | 0.53571 | 2.7695 | 77.8763
2010-06-08 | 2:50 | 0 | 21.005 | 0 | 1 | 0 | 47.507 | 44.617 | 30.759 | 29.989 | 15.345 | 23.773 | 10.478 | 1 | 0 | 56.014 | 55.601 | 44.732 | 25.002 | 0 | 0 | 54.478 | 33.739 | [5 empty] | 0 | 17.518 | 50 | 3.5452 | 3.2947 | 0.74037 | 0.53571 | 2.759 | 77.8227
2010-06-08 | 2:51 | 0 | 21.005 | 0 | 0 | 0 | 41.966 | 45.534 | 30.688 | 30.038 | 14.404 | 23.773 | 10.478 | 0 | 0 | 55.991 | 55.601 | 44.708 | 25.002 | 0 | 0 | 54.432 | 33.718 | [5 empty] | 0 | 11.928 | 51 | 3.5452 | 3.2947 | 0.74037 | 0.53571 | 2.759 | 77.8227
2010-06-08 | 2:52 | 0 | 20.98 | 0 | 0 | 0 | 41.518 | 45.511 | 30.568 | 29.989 | 13.688 | 23.822 | 10.452 | 0 | 0 | 55.967 | 55.601 | 44.755 | 25.026 | 0 | 0 | 54.408 | 33.694 | [5 empty] | 0 | 11.529 | 52 | 3.5528 | 3.3019 | 0.74068 | 0.53571 | 2.7662 | 77.8594
2010-06-08 | 2:53 | 0 | 20.958 | 0 | 0 | 0 | 41.614 | 45.397 | 30.494 | 29.915 | 13.343 | 23.822 | 10.452 | 0 | 0 | 55.991 | 55.601 | 44.755 | 25.051 | 0 | 0 | 54.408 | 33.694 | [5 empty] | 0 | 11.699 | 53 | 3.5528 | 3.3019 | 0.74068 | 0.53571 | 2.7662 | 77.8594
2010-06-08 | 2:54 | 1 | 20.98 | 0 | 0 | 0 | 39.239 | 45.007 | 30.448 | 29.965 | 26.978 | 23.822 | 10.452 | 0 | 0 | 55.991 | 55.601 | 44.778 | 25.051 | 0 | 0 | 54.408 | 33.694 | [5 empty] | 20.98 | 9.274 | 54 | 3.5528 | 3.3019 | 0.74068 | 0.53571 | 2.7662 | 77.8594
2010-06-08 | 2:55 | 0 | 20.98 | 0 | 1 | 0 | 41.635 | 42.812 | 30.494 | 29.94 | 19.764 | 23.798 | 10.379 | 0 | 0 | 55.946 | 55.601 | 44.778 | 25.051 | 0 | 0 | 54.385 | 33.718 | [5 empty] | 0 | 11.695 | 55 | 3.574 | 3.3221 | 0.74154 | 0.53571 | 2.7864 | 77.9617
2010-06-08 | 2:56 | 0 | 20.949 | 0 | 0 | 0 | 52.59 | 42.145 | 30.727 | 29.982 | 16.25 | 23.815 | 10.397 | 1 | 0 | 55.96 | 55.547 | 44.701 | 25.019 | 0 | 0 | 54.334 | 33.732 | [5 empty] | 0 | 22.608 | 56 | 3.5688 | 3.3171 | 0.74133 | 0.53571 | 2.7814 | 77.9366
2010-06-08 | 2:57 | 0 | 20.949 | 0 | 1 | 0 | 46.65 | 44.355 | 30.752 | 30.028 | 15.088 | 23.815 | 10.42 | 0 | 0 | 55.96 | 55.547 | 44.725 | 25.019 | 0 | 0 | 54.334 | 33.756 | [5 empty] | 0 | 16.622 | 57 | 3.5621 | 3.3107 | 0.74106 | 0.53571 | 2.775 | 77.9044
2010-06-08 | 2:58 | 0 | 20.949 | 0 | 0 | 0 | 41.183 | 45.229 | 30.607 | 30.053 | 14.422 | 23.766 | 10.42 | 0 | 0 | 55.937 | 55.547 | 44.771 | 25.019 | 0 | 0 | 54.355 | 33.756 | [5 empty] | 0 | 11.13 | 58 | 3.5621 | 3.3107 | 0.74106 | 0.53571 | 2.775 | 77.9044
2010-06-08 | 2:59 | 0 | 20.949 | 0 | 0 | 0 | 40.805 | 45.161 | 30.558 | 29.957 | 15.138 | 23.815 | 10.42 | 0 | 0 | 55.96 | 55.547 | 44.725 | 25.019 | 0 | 0 | 54.425 | 33.756 | [5 empty] | 0 | 10.848 | 59 | 3.5621 | 3.3107 | 0.74106 | 0.53571 | 2.775 | 77.9044
2010-06-08 | 3:00 | 0 | 20.973 | 0 | 1 | 0 | 37.445 | 44.121 | 30.462 | 29.957 | 25.188 | 23.79 | 10.397 | 0 | 0 | 55.937 | 55.547 | 44.771 | 25.019 | 0 | 0 | 54.448 | 33.78 | [5 empty] | 0 | 7.488 | 60 | 3.5688 | 3.3171 | 0.74133 | 0.53571 | 2.7814 | 77.9366
2010-06-08 | 3:01 | 0 | 20.973 | 0 | 0 | 0 | 46.881 | 42.334 | 30.416 | 29.957 | 18.349 | 23.861 | 10.372 | 1 | 0 | 55.96 | 55.547 | 44.701 | 25.019 | 0 | 0 | 54.401 | 33.756 | [5 empty] | 0 | 16.924 | 61 | 3.5761 | 3.324 | 0.74162 | 0.53571 | 2.7883 | 77.9714
2010-06-08 | 3:02 | 0 | 20.949 | 0 | 1 | 0 | 51.122 | 43.721 | 30.391 | 30.102 | 15.483 | 23.886 | 10.372 | 0 | 0 | 55.916 | 55.524 | 44.725 | 25.043 | 0 | 0 | 54.401 | 33.756 | [5 empty] | 0 | 21.02 | 62 | 3.5761 | 3.324 | 0.74162 | 0.53571 | 2.7883 | 77.9714
2010-06-08 | 3:03 | 0 | 20.949 | 0 | 0 | 0 | 43.463 | 45.595 | 30.246 | 30.173 | 14.668 | 23.815 | 10.397 | 0 | 0 | 55.916 | 55.456 | 44.701 | 25.043 | 0 | 0 | 54.401 | 33.708 | [5 empty] | 0 | 13.29 | 63 | 3.5688 | 3.3171 | 0.74133 | 0.53571 | 2.7814 | 77.9366
2010-06-08 | 3:04 | 0 | 20.917 | 0 | 0 | 0 | 41.693 | 45.726 | 30.117 | 30.094 | 14.068 | 23.805 | 10.339 | 1 | 0 | 55.907 | 55.473 | 44.718 | 25.011 | 0 | 0 | 54.418 | 33.701 | [5 empty] | 0 | 11.599 | 64 | 3.5857 | 3.3332 | 0.74201 | 0.53571 | 2.7975 | 78.0172
2010-06-08 | 3:05 | 0 | 20.917 | 0 | 0 | 0 | 41.693 | 45.588 | 30.021 | 30.021 | 13.746 | 23.83 | 10.289 | 0 | 0 | 55.886 | 55.473 | 44.741 | 24.987 | 0 | 0 | 54.371 | 33.677 | [5 empty] | 0 | 11.672 | 65 | 3.6002 | 3.347 | 0.7426 | 0.53571 | 2.8113 | 78.0861
2010-06-08 | 3:06 | 0 | 20.941 | 0 | 0 | 0 | 41.762 | 45.406 | 29.996 | 29.95 | 13.474 | 23.759 | 10.289 | 0 | 0 | 55.886 | 55.473 | 44.718 | 24.987 | 0 | 0 | 54.394 | 33.677 | [5 empty] | 0 | 11.812 | 66 | 3.6002 | 3.347 | 0.7426 | 0.53571 | 2.8113 | 78.0861
2010-06-08 | 3:07 | 0 | 20.917 | 0 | 1 | 0 | 40.329 | 45.245 | 29.925 | 29.95 | 25.252 | 23.783 | 10.239 | 0 | 0 | 55.907 | 55.473 | 44.741 | 24.962 | 0 | 0 | 54.418 | 33.656 | [5 empty] | 0 | 10.379 | 67 | 3.6148 | 3.3608 | 0.74319 | 0.53571 | 2.8251 | 78.1545
2010-06-08 | 3:08 | 0 | 20.941 | 0 | 0 | 0 | 39.435 | 43.195 | 29.95 | 29.901 | 20.34 | 23.783 | 10.264 | 0 | 0 | 55.907 | 55.473 | 44.718 | 24.987 | 0 | 0 | 54.462 | 33.677 | [5 empty] | 0 | 9.534 | 68 | 3.6075 | 3.3539 | 0.7429 | 0.53571 | 2.8182 | 78.1204
2010-06-08 | 3:09 | 0 | 20.917 | 0 | 1 | 0 | 51.827 | 41.786 | 30.261 | 29.83 | 16.438 | 23.805 | 10.239 | 0 | 0 | 55.907 | 55.449 | 44.694 | 25.011 | 0 | 0 | 54.441 | 33.656 | [5 empty] | 0 | 21.997 | 69 | 3.6148 | 3.3608 | 0.74319 | 0.53571 | 2.8251 | 78.1545
2010-06-08 | 3:10 | 0 | 20.912 | 0 | 0 | 0 | 47.899 | 43.683 | 30.232 | 29.822 | 14.533 | 23.776 | 10.161 | 0 | 0 | 55.855 | 55.419 | 44.687 | 25.004 | 0 | 0 | 54.387 | 33.601 | [5 empty] | 0 | 18.077 | 70 | 3.6375 | 3.3824 | 0.74411 | 0.53571 | 2.8467 | 78.26
2010-06-08 | 3:11 | 0 | 20.887 | 0 | 1 | 0 | 42.013 | 44.848 | 30.112 | 29.702 | 13.57 | 23.754 | 10.085 | 0 | 0 | 55.764 | 55.419 | 44.62 | 24.933 | 0 | 0 | 54.364 | 33.555 | [5 empty] | 0 | 12.311 | 71 | 3.6596 | 3.4035 | 0.74501 | 0.53571 | 2.8678 | 78.3616
2010-06-08 | 3:12 | 0 | 20.912 | 0 | 0 | 0 | 41.451 | 44.872 | 30.016 | 29.678 | 13.049 | 23.825 | 10.11 | 1 | 0 | 55.855 | 55.419 | 44.666 | 25.029 | 0 | 0 | 54.341 | 33.625 | [5 empty] | 0 | 11.773 | 72 | 3.6524 | 3.3966 | 0.74472 | 0.53571 | 2.8608 | 78.3283
2010-06-08 | 3:13 | 0 | 20.865 | 0 | 0 | 0 | 37.832 | 44.121 | 29.911 | 29.575 | 25.166 | 23.768 | 10.103 | 0 | 0 | 55.825 | 55.365 | 44.657 | 24.972 | 0 | 0 | 54.289 | 33.594 | [5 empty] | 0 | 8.257 | 73 | 3.6544 | 3.3985 | 0.7448 | 0.53571 | 2.8628 | 78.3376
2010-06-08 | 3:14 | 0 | 20.855 | 0 | 1 | 0 | 46.767 | 42.336 | 29.79 | 29.575 | 17.389 | 23.817 | 10.078 | 0 | 0 | 55.802 | 55.365 | 44.657 | 24.95 | 0 | 0 | 54.289 | 33.617 | [5 empty] | 0 | 17.192 | 74 | 3.6617 | 3.4054 | 0.74509 | 0.53571 | 2.8697 | 78.3709
2010-06-08 | 3:15 | 0 | 20.912 | 0 | 0 | 0 | 51.131 | 43.331 | 29.822 | 29.653 | 14.902 | 23.8 | 10.11 | 1 | 0 | 55.855 | 55.372 | 44.687 | 25.004 | 0 | 0 | 54.273 | 33.649 | [5 empty] | 0 | 21.478 | 75 | 3.6524 | 3.3966 | 0.74472 | 0.53571 | 2.8608 | 78.3283
2010-06-08 | 3:16 | 0 | 20.855 | 0 | 1 | 0 | 43.205 | 45.345 | 29.646 | 29.621 | 14.105 | 23.744 | 10.078 | 0 | 0 | 55.825 | 55.342 | 44.636 | 24.95 | 0 | 0 | 54.243 | 33.617 | [5 empty] | 0 | 13.584 | 76 | 3.6617 | 3.4054 | 0.74509 | 0.53571 | 2.8697 | 78.3709
2010-06-08 | 3:17 | 0 | 20.833 | 0 | 0 | 0 | 41.348 | 45.574 | 29.526 | 29.575 | 13.338 | 23.744 | 9.955 | 0 | 0 | 55.802 | 55.342 | 44.636 | 24.95 | 0 | 0 | 54.243 | 33.594 | [5 empty] | 0 | 11.773 | 77 | 3.6975 | 3.4395 | 0.74655 | 0.53571 | 2.9037 | 78.5325
2010-06-08 | 3:18 | 0 | 20.912 | 0 | 0 | 0 | 37.832 | 44.781 | 29.486 | 29.582 | 25.438 | 23.729 | 10.038 | 0 | 0 | 55.832 | 55.372 | 44.666 | 25.004 | 0 | 0 | 54.226 | 33.649 | [5 empty] | 0 | 8.25 | 78 | 3.6733 | 3.4165 | 0.74557 | 0.53571 | 2.8808 | 78.4238
2010-06-08 | 3:19 | 0 | 20.833 | 0 | 1 | 0 | 46.86 | 42.619 | 29.381 | 29.501 | 17.537 | 23.722 | 9.955 | 0 | 0 | 55.755 | 55.321 | 44.589 | 24.972 | 0 | 0 | 54.219 | 33.665 | [5 empty] | 0 | 17.359 | 79 | 3.6975 | 3.4395 | 0.74655 | 0.53571 | 2.9037 | 78.5325
2010-06-08 | 3:20 | 0 | 20.833 | 0 | 1 | 0 | 51.491 | 43.417 | 29.455 | 29.455 | 15.264 | 23.648 | 9.955 | 1 | 0 | 55.755 | 55.321 | 44.636 | 24.901 | 0 | 0 | 54.219 | 33.665 | [5 empty] | 0 | 22.036 | 80 | 3.6975 | 3.4395 | 0.74655 | 0.53571 | 2.9037 | 78.5325
2010-06-08 | 3:21 | 0 | 20.833 | 0 | 0 | 0 | 43.417 | 45.436 | 29.43 | 29.381 | 14.211 | 23.631 | 10.012 | 0 | 0 | 55.809 | 55.328 | 44.643 | 24.958 | 0 | 0 | 54.203 | 33.672 | [5 empty] | 0 | 14.036 | 81 | 3.6809 | 3.4237 | 0.74587 | 0.53571 | 2.888 | 78.458
2010-06-08 | 3:22 | 0 | 20.887 | 0 | 0 | 0 | 41.403 | 45.651 | 29.413 | 29.293 | 13.643 | 23.631 | 10.038 | 0 | 0 | 55.809 | 55.328 | 44.62 | 24.982 | 0 | 0 | 54.203 | 33.672 | [5 empty] | 0 | 12.11 | 82 | 3.6733 | 3.4165 | 0.74557 | 0.53571 | 2.8808 | 78.4238
2010-06-08 | 3:23 | 1 | 20.855 | 0 | 1 | 0 | 38.083 | 44.956 | 29.285 | 29.212 | 27.696 | 23.577 | 9.98 | 0 | 0 | 55.778 | 55.321 | 44.613 | 24.926 | 0 | 0 | 54.196 | 33.641 | [5 empty] | 20.855 | 8.871 | 83 | 3.6902 | 3.4325 | 0.74625 | 0.53571 | 2.8968 | 78.4999
2010-06-08 | 3:24 | 0 | 20.855 | 0 | 0 | 0 | 45.46 | 42.76 | 29.356 | 29.141 | 18.673 | 23.577 | 9.98 | 1 | 0 | 55.778 | 55.321 | 44.566 | 24.95 | 0 | 0 | 54.243 | 33.641 | [5 empty] | 0 | 16.319 | 84 | 3.6902 | 3.4325 | 0.74625 | 0.53571 | 2.8968 | 78.4999
2010-06-08 | 3:25 | 0 | 20.809 | 0 | 1 | 0 | 53.991 | 43.322 | 29.479 | 29.07 | 15.438 | 23.553 | 9.98 | 0 | 0 | 55.778 | 55.321 | 44.636 | 24.95 | 0 | 0 | 54.243 | 33.665 | [5 empty] | 0 | 24.921 | 85 | 3.6902 | 3.4325 | 0.74625 | 0.53571 | 2.8968 | 78.4999
2010-06-08 | 3:26 | 0 | 20.855 | 0 | 0 | 0 | 45.483 | 45.53 | 29.455 | 29.092 | 14.228 | 23.599 | 10.005 | 0 | 0 | 55.755 | 55.274 | 44.589 | 24.926 | 0 | 0 | 54.196 | 33.617 | [5 empty] | 0 | 16.391 | 86 | 3.6829 | 3.4256 | 0.74596 | 0.53571 | 2.8899 | 78.4672
2010-06-08 | 3:27 | 0 | 20.88 | 0 | 0 | 0 | 42.054 | 45.85 | 29.381 | 29.045 | 13.635 | 23.577 | 10.005 | 0 | 0 | 55.755 | 55.298 | 44.589 | 24.901 | 0 | 0 | 54.196 | 33.617 | [5 empty] | 0 | 13.009 | 87 | 3.6829 | 3.4256 | 0.74596 | 0.53571 | 2.8899 | 78.4672
2010-06-08 | 3:28 | 0 | 20.833 | 0 | 1 | 0 | 39.609 | 45.46 | 29.31 | 29.045 | 26.056 | 23.599 | 10.005 | 0 | 0 | 55.755 | 55.298 | 44.636 | 24.95 | 0 | 0 | 54.173 | 33.665 | [5 empty] | 0 | 10.564 | 88 | 3.6829 | 3.4256 | 0.74596 | 0.53571 | 2.8899 | 78.4672
2010-06-08 | 3:29 | 0 | 20.833 | 0 | 0 | 0 | 41.724 | 43.087 | 29.356 | 28.971 | 19.611 | 23.528 | 10.005 | 1 | 0 | 55.755 | 55.298 | 44.589 | 24.972 | 0 | 0 | 54.152 | 33.641 | [5 empty] | 0 | 12.753 | 89 | 3.6829 | 3.4256 | 0.74596 | 0.53571 | 2.8899 | 78.4672
2010-06-08 | 3:30 | 0 | 20.88 | 0 | 1 | 0 | 52.109 | 43.274 | 29.526 | 28.971 | 16.204 | 23.553 | 10.03 | 0 | 0 | 55.755 | 55.272 | 44.634 | 24.972 | 0 | 0 | 54.196 | 33.663 | [5 empty] | 0 | 23.138 | 90 | 3.6757 | 3.4187 | 0.74566 | 0.53571 | 2.883 | 78.4343
2010-06-08 | 3:31 | 0 | 20.855 | 0 | 1 | 0 | 45.208 | 46.146 | 29.501 | 29.045 | 14.623 | 23.553 | 10.03 | 0 | 0 | 55.732 | 55.272 | 44.587 | 24.997 | 0 | 0 | 54.173 | 33.641 | [5 empty] | 0 | 16.163 | 91 | 3.6757 | 3.4187 | 0.74566 | 0.53571 | 2.883 | 78.4343
2010-06-08 | 3:32 | 0 | 20.88 | 0 | 0 | 0 | 39.751 | 46.673 | 29.477 | 28.996 | 19.045 | 23.503 | 10.005 | 1 | 0 | 55.755 | 55.272 | 44.634 | 24.997 | 0 | 0 | 54.24 | 33.641 | [5 empty] | 0 | 10.755 | 92 | 3.6829 | 3.4256 | 0.74596 | 0.53571 | 2.8899 | 78.4672
2010-06-08 | 3:33 | 0 | 20.855 | 0 | 0 | 0 | 36.438 | 44.725 | 29.381 | 28.996 | 25.455 | 23.454 | 9.932 | 0 | 0 | 55.755 | 55.272 | 44.587 | 24.972 | 0 | 0 | 54.217 | 33.641 | [5 empty] | 0 | 7.442 | 93 | 3.7042 | 3.4458 | 0.74682 | 0.53571 | 2.9101 | 78.5624
2010-06-08 | 3:34 | 0 | 20.855 | 0 | 1 | 0 | 48.898 | 43.228 | 29.477 | 29.045 | 18.155 | 23.503 | 9.98 | 0 | 0 | 55.732 | 55.272 | 44.61 | 24.972 | 0 | 0 | 54.217 | 33.641 | [5 empty] | 0 | 19.853 | 94 | 3.6902 | 3.4325 | 0.74625 | 0.53571 | 2.8968 | 78.4999
2010-06-08 | 3:35 | 0 | 20.855 | 0 | 1 | 0 | 51.489 | 45.231 | 29.501 | 29.067 | 15.513 | 23.553 | 9.932 | 1 | 0 | 55.732 | 55.249 | 44.61 | 24.901 | 0 | 0 | 54.196 | 33.617 | [5 empty] | 0 | 22.422 | 95 | 3.7042 | 3.4458 | 0.74682 | 0.53571 | 2.9101 | 78.5624
2010-06-08 | 3:36 | 0 | 20.855 | 0 | 0 | 0 | 42.499 | 45.642 | 29.501 | 29.092 | 14.573 | 23.553 | 9.98 | 0 | 0 | 55.732 | 55.249 | 44.587 | 24.972 | 0 | 0 | 54.217 | 33.687 | [5 empty] | 0 | 13.407 | 96 | 3.6902 | 3.4325 | 0.74625 | 0.53571 | 2.8968 | 78.4999
2010-06-08 | 3:37 | 0 | 20.88 | 0 | 0 | 0 | 39.562 | 45.07 | 29.477 | 29.067 | 24.997 | 23.499 | 9.924 | 0 | 0 | 55.704 | 55.221 | 44.582 | 24.896 | 0 | 0 | 54.189 | 33.658 | [5 empty] | 0 | 10.495 | 97 | 3.7065 | 3.448 | 0.74691 | 0.53571 | 2.9123 | 78.5727
2010-06-08 | 3:38 | 0 | 20.88 | 0 | 1 | 0 | 38.81 | 42.193 | 29.55 | 29.067 | 21.961 | 23.503 | 9.955 | 0 | 0 | 55.732 | 55.249 | 44.61 | 24.997 | 0 | 0 | 54.196 | 33.663 | [5 empty] | 0 | 9.743 | 98 | 3.6975 | 3.4395 | 0.74655 | 0.53571 | 2.9037 | 78.5325
2010-06-08 | 3:39 | 0 | 20.85 | 0 | 1 | 0 | 53.043 | 42.329 | 29.616 | 29.062 | 16.569 | 23.474 | 9.877 | 1 | 0 | 55.704 | 55.221 | 44.582 | 24.967 | 0 | 0 | 54.189 | 33.634 | [5 empty] | 0 | 23.981 | 99 | 3.7202 | 3.461 | 0.74747 | 0.53571 | 2.9253 | 78.6334
2010-06-08 | 3:40 | 0 | 20.88 | 0 | 0 | 0 | 48.464 | 45.597 | 29.719 | 29.092 | 14.573 | 23.528 | 9.932 | 0 | 0 | 55.732 | 55.249 | 44.587 | 24.972 | 0 | 0 | 54.217 | 33.687 | [5 empty] | 0 | 19.372 | 100 | 3.7042 | 3.4458 | 0.74682 | 0.53571 | 2.9101 | 78.5624
2010-06-08 | 3:41 | 0 | 20.88 | 0 | 1 | 0 | 41.324 | 46.055 | 29.719 | 29.092 | 13.957 | 23.528 | 9.907 | 0 | 0 | 55.732 | 55.228 | 44.587 | 24.972 | 0 | 0 | 54.173 | 33.663 | [5 empty] | 0 | 12.232 | 101 | 3.7115 | 3.4527 | 0.74711 | 0.53571 | 2.917 | 78.5947
2010-06-08 | 3:42 | 0 | 20.88 | 0 | 0 | 0 | 38.105 | 44.977 | 29.719 | 29.067 | 27.069 | 23.479 | 9.932 | 0 | 0 | 55.708 | 55.228 | 44.61 | 24.997 | 0 | 0 | 54.126 | 33.687 | [5 empty] | 0 | 9.038 | 102 | 3.7042 | 3.4458 | 0.74682 | 0.53571 | 2.9101 | 78.5624
2010-06-08 | 3:43 | 0 | 20.88 | 0 | 1 | 0 | 43.322 | 42.547 | 29.79 | 29.165 | 19.465 | 23.503 | 9.932 | 1 | 0 | 55.708 | 55.228 | 44.634 | 24.997 | 0 | 0 | 54.173 | 33.687 | [5 empty] | 0 | 14.157 | 103 | 3.7042 | 3.4458 | 0.74682 | 0.53571 | 2.9101 | 78.5624
2010-06-08 | 3:44 | 0 | 20.826 | 0 | 0 | 0 | 53.503 | 44.209 | 29.857 | 29.136 | 15.531 | 23.45 | 9.902 | 0 | 0 | 55.68 | 55.176 | 44.559 | 24.943 | 0 | 0 | 54.098 | 33.634 | [5 empty] | 0 | 24.367 | 104 | 3.7129 | 3.4541 | 0.74717 | 0.53571 | 2.9184 | 78.6012
2010-06-08 | 3:45 | 0 | 20.85 | 0 | 1 | 0 | 44.972 | 46.463 | 29.955 | 29.231 | 14.198 | 23.474 | 9.826 | 0 | 0 | 55.657 | 55.176 | 44.538 | 24.918 | 0 | 0 | 54.121 | 33.658 | [5 empty] | 0 | 15.741 | 105 | 3.7351 | 3.4752 | 0.74807 | 0.53571 | 2.9394 | 78.6987
2010-06-08 | 3:46 | 0 | 20.85 | 0 | 0 | 0 | 39.487 | 45.684 | 29.881 | 29.28 | 20.416 | 23.425 | 9.852 | 1 | 0 | 55.657 | 55.176 | 44.606 | 24.943 | 0 | 0 | 54.098 | 33.634 | [5 empty] | 0 | 10.207 | 106 | 3.7275 | 3.468 | 0.74776 | 0.53571 | 2.9323 | 78.6654
2010-06-08 | 3:47 | 1 | 20.85 | 0 | 1 | 0 | 36.478 | 43.224 | 29.906 | 29.256 | 24.918 | 23.474 | 9.826 | 0 | 0 | 55.68 | 55.176 | 44.582 | 24.967 | 0 | 0 | 54.145 | 33.634 | [5 empty] | 20.85 | 7.222 | 107 | 3.7351 | 3.4752 | 0.74807 | 0.53571 | 2.9394 | 78.6987
2010-06-08 | 3:48 | 0 | 20.85 | 0 | 0 | 0 | 49.743 | 43.083 | 30.001 | 29.302 | 17.409 | 23.425 | 9.877 | 0 | 0 | 55.68 | 55.2 | 44.606 | 24.967 | 0 | 0 | 54.145 | 33.682 | [5 empty] | 0 | 20.441 | 108 | 3.7202 | 3.461 | 0.74747 | 0.53571 | 2.9253 | 78.6334
2010-06-08 | 3:49 | 0 | 20.819 | 0 | 1 | 0 | 50.744 | 46.111 | 30.068 | 29.393 | 14.781 | 23.371 | 9.819 | 1 | 0 | 55.627 | 55.146 | 44.529 | 24.96 | 0 | 0 | 54.114 | 33.675 | [5 empty] | 0 | 21.351 | 109 | 3.7371 | 3.4771 | 0.74815 | 0.53571 | 2.9414 | 78.7076
2010-06-08 | 3:50 | 0 | 20.804 | 0 | 1 | 0 | 42.028 | 45.915 | 30.102 | 29.425 | 13.854 | 23.452 | 9.829 | 0 | 0 | 55.638 | 55.134 | 44.54 | 24.945 | 0 | 0 | 54.103 | 33.66 | [5 empty] | 0 | 12.603 | 110 | 3.7342 | 3.4743 | 0.74803 | 0.53571 | 2.9386 | 78.6948
2010-06-08 | 3:51 | 0 | 20.828 | 0 | 0 | 1 | 39.559 | 45.229 | 30.053 | 29.378 | 24.391 | 23.427 | 9.852 | 0 | 0 | 55.638 | 55.134 | 44.54 | 24.921 | 0 | 0 | 54.17 | 33.591 | [5 empty] | 0 | 10.181 | 111 | 3.7275 | 3.468 | 0.74776 | 0.53571 | 2.9323 | 78.6654
2010-06-08 | 3:52 | 0 | 20.836 | 0 | 0 | 0 | 38.44 | 42.221 | 30.134 | 29.435 | 23.17 | 23.459 | 9.884 | 0 | 0 | 55.669 | 55.165 | 44.547 | 24.977 | 0 | 0 | 54.154 | 33.646 | [5 empty] | 0 | 9.005 | 0 | 3.7182 | 3.4591 | 0.74738 | 0.53571 | 2.9234 | 78.6244
2010-06-08 | 3:53 | 0 | 20.804 | 0 | 1 | 0 | 52.796 | 42.427 | 30.222 | 29.474 | 17.854 | 23.427 | 9.877 | 1 | 0 | 55.669 | 55.141 | 44.594 | 24.953 | 0 | 0 | 54.133 | 33.646 | [5 empty] | 0 | 23.322 | 1 | 3.7202 | 3.461 | 0.79428 | 0.58252 | 2.8785 | 77.3751
2010-06-08 | 3:54 | 0 | 20.836 | 0 | 1 | 0 | 48.835 | 45.74 | 30.374 | 29.555 | 15.739 | 23.435 | 9.862 | 0 | 0 | 55.669 | 55.141 | 44.617 | 24.928 | 0 | 0 | 54.133 | 33.668 | [5 empty] | 0 | 19.28 | 2 | 3.7246 | 3.4652 | 0.79445 | 0.58252 | 2.8827 | 77.3958
2010-06-08 | 3:55 | 0 | 20.836 | 0 | 0 | 0 | 41.423 | 45.969 | 30.349 | 29.602 | 14.256 | 23.435 | 9.836 | 0 | 0 | 55.645 | 55.118 | 44.571 | 24.953 | 0 | 0 | 54.154 | 33.668 | [5 empty] | 0 | 11.821 | 3 | 3.7322 | 3.4724 | 0.79476 | 0.58252 | 2.8899 | 77.4317
2010-06-08 | 3:56 | 0 | 20.86 | 0 | 0 | 0 | 37.899 | 44.547 | 30.349 | 29.602 | 27.652 | 23.484 | 9.836 | 0 | 0 | 55.622 | 55.118 | 44.571 | 24.928 | 0 | 0 | 54.133 | 33.668 | [5 empty] | 0 | 8.297 | 4 | 3.7322 | 3.4724 | 0.79476 | 0.58252 | 2.8899 | 77.4317
2010-06-08 | 3:57 | 0 | 20.828 | 0 | 1 | 0 | 44.608 | 42.331 | 30.342 | 29.619 | 18.671 | 23.427 | 9.804 | 1 | 0 | 55.568 | 55.111 | 44.564 | 24.921 | 0 | 0 | 54.124 | 33.66 | [5 empty] | 0 | 14.989 | 5 | 3.7415 | 3.4813 | 0.79514 | 0.58252 | 2.8987 | 77.4756
2010-06-08 | 3:58 | 0 | 20.804 | 0 | 1 | 0 | 52.749 | 44.587 | 30.413 | 29.714 | 15.113 | 23.427 | 9.706 | 0 | 0 | 55.568 | 55.111 | 44.517 | 24.921 | 0 | 0 | 54.147 | 33.637 | [5 empty] | 0 | 23.035 | 6 | 3.77 | 3.5084 | 0.79629 | 0.58252 | 2.9259 | 77.6086
2010-06-08 | 3:59 | 0 | 20.804 | 0 | 0 | 0 | 44.19 | 46.58 | 30.511 | 29.788 | 13.927 | 23.427 | 9.728 | 1 | 0 | 55.592 | 55.088 | 44.54 | 24.945 | 0 | 0 | 54.103 | 33.637 | [5 empty] | 0 | 14.402 | 7 | 3.7636 | 3.5023 | 0.79603 | 0.58252 | 2.9198 | 77.5789
2010-06-08 | 4:00 | 0 | 20.828 | 0 | 1 | 0 | 38.901 | 45.595 | 30.487 | 29.788 | 24.465 | 23.381 | 9.728 | 0 | 0 | 55.592 | 55.064 | 44.564 | 24.945 | 0 | 0 | 54.079 | 33.615 | [5 empty] | 0 | 9.113 | 8 | 3.7636 | 3.5023 | 0.79603 | 0.58252 | 2.9198 | 77.5789
2010-06-08 | 4:01 | 0 | 20.828 | 0 | 0 | 0 | 38.409 | 42.851 | 30.533 | 29.835 | 23.548 | 23.403 | 9.753 | 0 | 0 | 55.615 | 55.088 | 44.54 | 24.94 | 0 | 0 | 54.075 | 33.608 | [5 empty] | 0 | 8.574 | 9 | 3.7563 | 3.4954 | 0.79574 | 0.58252 | 2.9128 | 77.5451
2010-06-08 | 4:02 | 0 | 20.828 | 0 | 1 | 0 | 54.674 | 43.626 | 30.582 | 29.908 | 16.868 | 23.427 | 9.706 | 1 | 0 | 55.592 | 55.064 | 44.564 | 24.945 | 0 | 0 | 54.079 | 33.66 | [5 empty] | 0 | 24.766 | 10 | 3.77 | 3.5084 | 0.79629 | 0.58252 | 2.9259 | 77.6086
2010-06-08 | 4:03 | 0 | 20.828 | 0 | 1 | 0 | 51.327 | 46.328 | 30.654 | 29.957 | 14.744 | 23.381 | 9.706 | 0 | 0 | 55.568 | 55.064 | 44.564 | 24.97 | 0 | 0 | 54.079 | 33.684 | [5 empty] | 0 | 21.37 | 11 | 3.77 | 3.5084 | 0.79629 | 0.58252 | 2.9259 | 77.6086
2010-06-08 | 4:04 | 0 | 20.799 | 0 | 0 | 0 | 42.985 | 45.682 | 30.602 | 29.974 | 13.602 | 23.423 | 9.698 | 0 | 0 | 55.54 | 55.013 | 44.536 | 24.916 | 0 | 0 | 54.028 | 33.656 | [5 empty] | 0 | 13.011 | 12 | 3.7723 | 3.5106 | 0.79639 | 0.58252 | 2.9281 | 77.6194
2010-06-08 | 4:05 | 0 | 20.799 | 0 | 0 | 0 | 41.363 | 45.201 | 30.553 | 29.95 | 24.17 | 23.351 | 9.6 | 0 | 0 | 55.517 | 55.036 | 44.536 | 24.965 | 0 | 0 | 54.028 | 33.68 | [5 empty] | 0 | 11.413 | 13 | 3.8009 | 3.5377 | 0.79754 | 0.58252 | 2.9552 | 77.7503
2010-06-08 | 4:06 | 0 | 20.774 | 0 | 1 | 0 | 38.849 | 42.468 | 30.578 | 29.95 | 23.496 | 23.423 | 9.65 | 0 | 0 | 55.54 | 55.036 | 44.559 | 24.916 | 0 | 0 | 53.981 | 33.632 | [5 empty] | 0 | 8.899 | 14 | 3.7863 | 3.5239 | 0.79695 | 0.58252 | 2.9414 | 77.6838
2010-06-08 | 4:07 | 0 | 20.799 | 0 | 0 | 0 | 52.859 | 42.398 | 30.769 | 29.974 | 17.28 | 23.374 | 9.676 | 1 | 0 | 55.54 | 55.013 | 44.512 | 24.916 | 0 | 0 | 53.981 | 33.656 | [5 empty] | 0 | 22.885 | 15 | 3.7787 | 3.5167 | 0.79665 | 0.58252 | 2.9342 | 77.649
2010-06-08 | 4:08 | 0 | 20.774 | 0 | 1 | 0 | 51.162 | 46.323 | 30.818 | 30.023 | 14.837 | 23.351 | 9.698 | 0 | 0 | 55.54 | 55.013 | 44.559 | 24.94 | 0 | 0 | 54.005 | 33.656 | [5 empty] | 0 | 21.139 | 16 | 3.7723 | 3.5106 | 0.79639 | 0.58252 | 2.9281 | 77.6194
2010-06-08 | 4:09 | 0 | 20.799 | 0 | 0 | 0 | 43.126 | 47.607 | 30.818 | 30.072 | 14.243 | 23.398 | 9.676 | 0 | 0 | 55.517 | 54.992 | 44.536 | 24.94 | 0 | 0 | 54.028 | 33.632 | [5 empty] | 0 | 13.054 | 17 | 3.7787 | 3.5167 | 0.79665 | 0.58252 | 2.9342 | 77.649
2010-06-08 | 4:10 | 0 | 20.757 | 0 | 0 | 0 | 41.841 | 47.544 | 30.681 | 29.982 | 22.537 | 23.334 | 9.633 | 1 | 0 | 55.524 | 54.975 | 44.543 | 24.899 | 0 | 0 | 53.988 | 33.639 | [5 empty] | 0 | 11.859 | 18 | 3.7913 | 3.5286 | 0.79715 | 0.58252 | 2.9461 | 77.7064
2010-06-08 | 4:11 | 1 | 20.782 | 0 | 1 | 0 | 38.48 | 45.161 | 30.681 | 30.006 | 24.803 | 23.356 | 9.681 | 0 | 0 | 55.501 | 54.975 | 44.564 | 24.948 | 0 | 0 | 53.921 | 33.639 | [5 empty] | 20.782 | 8.474 | 19 | 3.7773 | 3.5153 | 0.79659 | 0.58252 | 2.9328 | 77.6422
2010-06-08 | 4:12 | 0 | 20.782 | 0 | 1 | 0 | 51.512 | 43.556 | 30.752 | 30.102 | 17.881 | 23.381 | 9.608 | 0 | 0 | 55.501 | 54.975 | 44.519 | 24.899 | 0 | 0 | 53.921 | 33.639 | [5 empty] | 0 | 21.41 | 20 | 3.7986 | 3.5355 | 0.79745 | 0.58252 | 2.953 | 77.7397
2010-06-08 | 4:13 | 0 | 20.782 | 0 | 0 | 0 | 52.567 | 46.032 | 30.801 | 30.151 | 15.387 | 23.356 | 9.608 | 1 | 0 | 55.456 | 54.929 | 44.564 | 24.874 | 0 | 0 | 53.851 | 33.639 | [5 empty] | 0 | 22.416 | 21 | 3.7986 | 3.5355 | 0.79745 | 0.58252 | 2.953 | 77.7397
2010-06-08 | 4:14 | 0 | 20.782 | 0 | 1 | 0 | 43.932 | 47.5 | 30.776 | 30.222 | 14.153 | 23.381 | 9.608 | 0 | 0 | 55.524 | 54.975 | 44.543 | 24.923 | 0 | 0 | 53.897 | 33.639 | [5 empty] | 0 | 13.71 | 22 | 3.7986 | 3.5355 | 0.79745 | 0.58252 | 2.953 | 77.7397
2010-06-08 | 4:15 | 0 | 20.782 | 0 | 0 | 0 | 42.451 | 47.476 | 30.656 | 30.197 | 13.437 | 23.356 | 9.633 | 0 | 0 | 55.501 | 54.952 | 44.564 | 24.874 | 0 | 0 | 53.874 | 33.639 | [5 empty] | 0 | 12.254 | 23 | 3.7913 | 3.5286 | 0.79715 | 0.58252 | 2.9461 | 77.7064
2010-06-08 | 4:16 | 0 | 20.757 | 0 | 0 | 0 | 38.949 | 46.102 | 30.607 | 30.175 | 27.91 | 23.405 | 9.583 | 0 | 0 | 55.501 | 54.952 | 44.564 | 24.899 | 0 | 0 | 53.921 | 33.639 | [5 empty] | 0 | 8.774 | 24 | 3.8058 | 3.5424 | 0.79774 | 0.58252 | 2.9599 | 77.7728
2010-06-08 | 4:17 | 0 | 20.75 | 0 | 1 | 0 | 46.643 | 43.642 | 30.649 | 30.144 | 18.467 | 23.349 | 9.575 | 1 | 0 | 55.449 | 54.945 | 44.533 | 24.867 | 0 | 0 | 53.867 | 33.584 | [5 empty] | 0 | 16.499 | 25 | 3.8082 | 3.5446 | 0.79784 | 0.58252 | 2.9621 | 77.7834
2010-06-08 | 4:18 | 0 | 20.757 | 0 | 0 | 0 | 54.929 | 44.816 | 30.801 | 30.197 | 15.609 | 23.356 | 9.583 | 0 | 0 | 55.501 | 54.952 | 44.564 | 24.899 | 0 | 0 | 53.874 | 33.615 | [5 empty] | 0 | 24.732 | 26 | 3.8058 | 3.5424 | 0.79774 | 0.58252 | 2.9599 | 77.7728
2010-06-08 | 4:19 | 0 | 20.782 | 0 | 1 | 0 | 46.33 | 47.362 | 30.752 | 30.246 | 14.349 | 23.381 | 9.557 | 0 | 0 | 55.501 | 54.929 | 44.543 | 24.899 | 0 | 0 | 53.897 | 33.591 | [5 empty] | 0 | 16.084 | 27 | 3.8134 | 3.5496 | 0.79805 | 0.58252 | 2.9671 | 77.8071
2010-06-08 | 4:20 | 0 | 20.75 | 0 | 0 | 0 | 43.15 | 47.63 | 30.649 | 30.166 | 13.18 | 23.325 | 9.525 | 0 | 0 | 55.449 | 54.898 | 44.489 | 24.818 | 0 | 0 | 53.911 | 33.56 | [5 empty] | 0 | 12.984 | 28 | 3.8227 | 3.5585 | 0.79843 | 0.58252 | 2.976 | 77.8492
2010-06-08 | 4:21 | 0 | 20.725 | 0 | 0 | 0 | 43.102 | 47.514 | 30.528 | 30.094 | 12.836 | 23.349 | 9.55 | 0 | 0 | 55.403 | 54.852 | 44.489 | 24.842 | 0 | 0 | 53.911 | 33.56 | [5 empty] | 0 | 13.008 | 29 | 3.8154 | 3.5516 | 0.79813 | 0.58252 | 2.969 | 77.8163
2010-06-08 | 4:22 | 0 | 20.75 | 0 | 0 | 0 | 39.176 | 46.186 | 30.433 | 30.094 | 26.264 | 23.374 | 9.525 | 0 | 0 | 55.494 | 54.898 | 44.533 | 24.842 | 0 | 0 | 53.89 | 33.538 | [5 empty] | 0 | 9.082 | 30 | 3.8227 | 3.5585 | 0.79843 | 0.58252 | 2.976 | 77.8492
2010-06-08 | 4:23 | 0 | 20.75 | 0 | 1 | 0 | 47.584 | 43.736 | 30.6 | 30.119 | 18.341 | 23.349 | 9.525 | 1 | 0 | 55.47 | 54.898 | 44.533 | 24.916 | 0 | 0 | 53.89 | 33.56 | [5 empty] | 0 | 17.465 | 31 | 3.8227 | 3.5585 | 0.79843 | 0.58252 | 2.976 | 77.8492
2010-06-08 | 4:24 | 0 | 20.75 | 0 | 1 | 0 | 52.284 | 44.785 | 30.769 | 30.119 | 15.898 | 23.325 | 9.5 | 0 | 0 | 55.494 | 54.898 | 44.512 | 24.891 | 0 | 0 | 53.867 | 33.56 | [5 empty] | 0 | 22.165 | 32 | 3.83 | 3.5654 | 0.79872 | 0.58252 | 2.9829 | 77.8819
2010-06-08 | 4:25 | 0 | 20.75 | 0 | 0 | 0 | 43.972 | 47.241 | 30.649 | 30.119 | 14.613 | 23.302 | 9.525 | 0 | 0 | 55.47 | 54.875 | 44.533 | 24.867 | 0 | 0 | 53.89 | 33.538 | [5 empty] | 0 | 13.853 | 33 | 3.8227 | 3.5585 | 0.79843 | 0.58252 | 2.976 | 77.8492
2010-06-08 | 4:26 | 0 | 20.75 | 0 | 0 | 0 | 41.152 | 47.514 | 30.553 | 30.119 | 16.094 | 23.349 | 9.55 | 1 | 0 | 55.449 | 54.898 | 44.533 | 24.867 | 0 | 0 | 53.89 | 33.538 | [5 empty] | 0 | 11.033 | 34 | 3.8154 | 3.5516 | 0.79813 | 0.58252 | 2.969 | 77.8163
2010-06-08 | 4:27 | 0 | 20.725 | 0 | 1 | 0 | 37.768 | 46.092 | 30.479 | 30.07 | 25.951 | 23.325 | 9.55 | 0 | 0 | 55.47 | 54.875 | 44.512 | 24.891 | 0 | 0 | 53.867 | 33.56 | [5 empty] | 0 | 7.698 | 35 | 3.8154 | 3.5516 | 0.79813 | 0.58252 | 2.969 | 77.8163
2010-06-08 | 4:28 | 0 | 20.718 | 0 | 0 | 0 | 48.265 | 44.035 | 30.423 | 30.014 | 18.037 | 23.271 | 9.517 | 0 | 0 | 55.44 | 54.868 | 44.503 | 24.835 | 0 | 0 | 53.813 | 33.529 | [5 empty] | 0 | 18.251 | 36 | 3.825 | 3.5607 | 0.79852 | 0.58252 | 2.9782 | 77.8596
2010-06-08 | 4:29 | 0 | 20.718 | 1 | 1 | 0 | 53.743 | 45.329 | 30.423 | 30.063 | 15.247 | 23.293 | 9.517 | 0 | 0 | 55.419 | 54.821 | 44.458 | 24.81 | 0 | 0 | 53.79 | 33.553 | [5 empty] | 0 | 23.68 | 37 | 3.825 | 3.5607 | 0.79852 | 0.58252 | 2.9782 | 77.8596
2010-06-08 | 4:30 | 0 | 20.75 | 0 | 0 | 0 | 44.993 | 46.734 | 30.359 | 30.166 | 14.168 | 23.349 | 9.525 | 1 | 0 | 55.47 | 54.852 | 44.512 | 24.891 | 0 | 0 | 53.773 | 33.608 | [5 empty] | 0 | 14.827 | 38 | 3.8227 | 3.5585 | 0.79843 | 0.58252 | 2.976 | 77.8492
2010-06-08 | 4:31 | 0 | 20.75 | 0 | 0 | 0 | 42.774 | 46.734 | 30.239 | 30.119 | 13.799 | 23.423 | 9.575 | 0 | 0 | 55.426 | 54.852 | 44.533 | 24.891 | 0 | 0 | 53.773 | 33.584 | [5 empty] | 0 | 12.655 | 39 | 3.8082 | 3.5446 | 0.79784 | 0.58252 | 2.9621 | 77.7834
2010-06-08 | 4:32 | 0 | 20.671 | 0 | 1 | 0 | 40.791 | 46.27 | 30.112 | 30.038 | 26.063 | 23.415 | 9.517 | 0 | 0 | 55.396 | 54.821 | 44.503 | 24.835 | 0 | 0 | 53.766 | 33.553 | [5 empty] | 0 | 10.753 | 40 | 3.825 | 3.5607 | 0.79852 | 0.58252 | 2.9782 | 77.8596
2010-06-08 | 4:33 | 0 | 20.718 | 0 | 0 | 0 | 41.214 | 43.587 | 30.134 | 29.967 | 21.897 | 23.415 | 9.517 | 0 | 0 | 55.396 | 54.798 | 44.458 | 24.835 | 0 | 0 | 53.79 | 33.553 | [5 empty] | 0 | 11.247 | 41 | 3.825 | 3.5607 | 0.79852 | 0.58252 | 2.9782 | 77.8596
2010-06-08 | 4:34 | 0 | 20.718 | 0 | 1 | 0 | 54.915 | 42.977 | 30.327 | 29.893 | 17.298 | 23.437 | 9.567 | 1 | 0 | 55.419 | 54.798 | 44.458 | 24.81 | 0 | 0 | 53.813 | 33.577 | [5 empty] | 0 | 25.022 | 42 | 3.8105 | 3.5469 | 0.79793 | 0.58252 | 2.9643 | 77.7939
2010-06-08 | 4:35 | 0 | 20.718 | 0 | 1 | 0 | 49.687 | 45.924 | 30.327 | 29.893 | 15.272 | 23.486 | 9.517 | 0 | 0 | 55.396 | 54.821 | 44.482 | 24.835 | 0 | 0 | 53.79 | 33.553 | [5 empty] | 0 | 19.794 | 43 | 3.825 | 3.5607 | 0.79852 | 0.58252 | 2.9782 | 77.8596
2010-06-08 | 4:36 | 0 | 20.718 | 0 | 0 | 0 | 43.305 | 47.073 | 30.256 | 29.869 | 14.259 | 23.535 | 9.492 | 0 | 0 | 55.372 | 54.798 | 44.434 | 24.81 | 0 | 0 | 53.766 | 33.577 | [5 empty] | 0 | 13.436 | 44 | 3.8323 | 3.5676 | 0.79882 | 0.58252 | 2.9851 | 77.8923
2010-06-08 | 4:37 | 0 | 20.743 | 0 | 0 | 0 | 42.719 | 47.049 | 30.134 | 29.773 | 19.47 | 23.582 | 9.517 | 0 | 0 | 55.396 | 54.798 | 44.482 | 24.835 | 0 | 0 | 53.766 | 33.507 | [5 empty] | 0 | 12.946 | 45 | 3.825 | 3.5607 | 0.79852 | 0.58252 | 2.9782 | 77.8596
2010-06-08 | 4:38 | 1 | 20.718 | 0 | 0 | 0 | 38.794 | 45.604 | 30.063 | 29.773 | 25.75 | 23.606 | 9.542 | 0 | 0 | 55.372 | 54.798 | 44.458 | 24.859 | 0 | 0 | 53.766 | 33.553 | [5 empty] | 20.718 | 9.021 | 46 | 3.8178 | 3.5538 | 0.79823 | 0.58252 | 2.9713 | 77.8269
2010-06-08 | 4:39 | 0 | 20.718 | 0 | 1 | 0 | 50.258 | 43.704 | 30.183 | 29.724 | 17.321 | 23.631 | 9.615 | 1 | 0 | 55.396 | 54.798 | 44.458 | 24.81 | 0 | 0 | 53.813 | 33.553 | [5 empty] | 0 | 20.534 | 47 | 3.7965 | 3.5336 | 0.79737 | 0.58252 | 2.951 | 77.7304
2010-06-08 | 4:40 | 0 | 20.718 | 0 | 1 | 0 | 53.491 | 45.581 | 30.232 | 29.773 | 14.606 | 23.631 | 9.615 | 0 | 0 | 55.396 | 54.798 | 44.458 | 24.884 | 0 | 0 | 53.766 | 33.553 | [5 empty] | 0 | 23.718 | 48 | 3.7965 | 3.5336 | 0.79737 | 0.58252 | 2.951 | 77.7304
2010-06-08 | 4:41 | 0 | 20.664 | 0 | 0 | 0 | 44.405 | 47.525 | 30.058 | 29.768 | 13.809 | 23.651 | 9.61 | 0 | 0 | 55.344 | 54.749 | 44.453 | 24.855 | 0 | 0 | 53.715 | 33.524 | [5 empty] | 0 | 14.637 | 49 | 3.798 | 3.535 | 0.79743 | 0.58252 | 2.9524 | 77.737
2010-06-08 | 4:42 | 0 | 20.694 | 0 | 0 | 0 | 42.506 | 47.621 | 30.038 | 29.702 | 13.766 | 23.631 | 9.691 | 1 | 0 | 55.396 | 54.754 | 44.434 | 24.908 | 0 | 0 | 53.699 | 33.577 | [5 empty] | 0 | 12.804 | 50 | 3.7744 | 3.5125 | 0.79647 | 0.58252 | 2.93 | 77.6288
2010-06-08 | 4:43 | 0 | 20.689 | 0 | 1 | 0 | 38.672 | 46.104 | 29.938 | 29.673 | 27.961 | 23.626 | 9.66 | 0 | 0 | 55.368 | 54.749 | 44.475 | 24.855 | 0 | 0 | 53.671 | 33.548 | [5 empty] | 0 | 8.999 | 51 | 3.7834 | 3.5211 | 0.79684 | 0.58252 | 2.9386 | 77.6704
2010-06-08 | 4:44 | 0 | 20.718 | 0 | 0 | 0 | 48.471 | 43.963 | 29.991 | 29.702 | 17.989 | 23.702 | 9.738 | 1 | 0 | 55.372 | 54.777 | 44.482 | 24.884 | 0 | 0 | 53.722 | 33.577 | [5 empty] | 0 | 18.769 | 52 | 3.7607 | 3.4995 | 0.79592 | 0.58252 | 2.917 | 77.5654
2010-06-08 | 4:45 | 0 | 20.689 | 0 | 1 | 0 | 53.762 | 45.691 | 30.033 | 29.673 | 14.945 | 23.651 | 9.686 | 0 | 0 | 55.368 | 54.749 | 44.405 | 24.855 | 0 | 0 | 53.647 | 33.5 | [5 empty] | 0 | 24.089 | 53 | 3.7758 | 3.5139 | 0.79653 | 0.58252 | 2.9314 | 77.6355
2010-06-08 | 4:46 | 0 | 20.664 | 0 | 0 | 0 | 44.589 | 47.663 | 29.962 | 29.624 | 13.24 | 23.626 | 9.733 | 0 | 0 | 55.321 | 54.726 | 44.453 | 24.879 | 0 | 0 | 53.738 | 33.524 | [5 empty] | 0 | 14.965 | 54 | 3.7622 | 3.5009 | 0.79597 | 0.58252 | 2.9184 | 77.5722
2010-06-08 | 4:47 | 0 | 20.689 | 0 | 0 | 0 | 42.054 | 47.71 | 29.889 | 29.599 | 14.55 | 23.651 | 9.733 | 0 | 0 | 55.344 | 54.726 | 44.453 | 24.855 | 0 | 0 | 53.762 | 33.524 | [5 empty] | 0 | 12.455 | 55 | 3.7622 | 3.5009 | 0.79597 | 0.58252 | 2.9184 | 77.5722
2010-06-08 | 4:48 | 0 | 20.689 | 0 | 1 | 0 | 38.272 | 45.852 | 29.839 | 29.528 | 26.853 | 23.651 | 9.708 | 0 | 0 | 55.344 | 54.726 | 44.429 | 24.83 | 0 | 0 | 53.715 | 33.5 | [5 empty] | 0 | 8.744 | 56 | 3.7694 | 3.5078 | 0.79627 | 0.58252 | 2.9253 | 77.6059
2010-06-08 | 4:49 | 0 | 20.664 | 0 | 1 | 0 | 49.269 | 43.817 | 29.889 | 29.575 | 18.231 | 23.722 | 9.708 | 1 | 0 | 55.321 | 54.726 | 44.453 | 24.879 | 0 | 0 | 53.715 | 33.548 | [5 empty] | 0 | 19.694 | 57 | 3.7694 | 3.5078 | 0.79627 | 0.58252 | 2.9253 | 77.6059
2010-06-08 | 4:50 | 0 | 20.63 | 0 | 0 | 0 | 52.992 | 45.817 | 29.876 | 29.491 | 15.8 | 23.614 | 9.676 | 0 | 0 | 55.286 | 54.665 | 44.369 | 24.818 | 0 | 0 | 53.703 | 33.467 | [5 empty] | 0 | 23.501 | 58 | 3.7787 | 3.5167 | 0.79665 | 0.58252 | 2.9342 | 77.649
2010-06-08 | 4:51 | 0 | 20.63 | 0 | 1 | 0 | 43.853 | 47.42 | 29.901 | 29.467 | 14.761 | 23.614 | 9.723 | 1 | 0 | 55.286 | 54.644 | 44.346 | 24.818 | 0 | 0 | 53.68 | 33.443 | [5 empty] | 0 | 14.386 | 59 | 3.7651 | 3.5037 | 0.79609 | 0.58252 | 2.9211 | 77.5857
2010-06-08 | 4:52 | 0 | 20.684 | 0 | 0 | 0 | 41.485 | 47.357 | 29.859 | 29.45 | 22.658 | 23.668 | 9.731 | 0 | 0 | 55.291 | 54.649 | 44.398 | 24.825 | 0 | 0 | 53.731 | 33.448 | [5 empty] | 0 | 12.035 | 60 | 3.7627 | 3.5015 | 0.796 | 0.58252 | 2.9189 | 77.5749
2010-06-08 | 4:53 | 0 | 20.684 | 0 | 0 | 0 | 38.217 | 45.019 | 29.81 | 29.401 | 24.992 | 23.668 | 9.731 | 0 | 0 | 55.291 | 54.672 | 44.374 | 24.847 | 0 | 0 | 53.755 | 33.472 | [5 empty] | 0 | 8.816 | 61 | 3.7627 | 3.5015 | 0.796 | 0.58252 | 2.9189 | 77.5749
2010-06-08 | 4:54 | 0 | 20.684 | 0 | 1 | 0 | 51.46 | 43.575 | 29.979 | 29.425 | 18.867 | 23.643 | 9.779 | 1 | 0 | 55.267 | 54.649 | 44.374 | 24.825 | 0 | 0 | 53.755 | 33.472 | [5 empty] | 0 | 22.035 | 62 | 3.7488 | 3.4882 | 0.79543 | 0.58252 | 2.9056 | 77.5097
2010-06-08 | 4:55 | 0 | 20.63 | 0 | 1 | 0 | 51.778 | 46.16 | 29.996 | 29.396 | 16.564 | 23.614 | 9.799 | 0 | 0 | 55.263 | 54.597 | 44.393 | 24.796 | 0 | 0 | 53.68 | 33.467 | [5 empty] | 0 | 22.382 | 63 | 3.7429 | 3.4826 | 0.7952 | 0.58252 | 2.9001 | 77.4824
2010-06-08 | 4:56 | 0 | 20.63 | 0 | 0 | 0 | 43.006 | 47.238 | 29.95 | 29.442 | 15.33 | 23.638 | 9.774 | 0 | 0 | 55.263 | 54.621 | 44.322 | 24.818 | 0 | 0 | 53.703 | 33.443 | [5 empty] | 0 | 13.564 | 64 | 3.7502 | 3.4896 | 0.79549 | 0.58252 | 2.907 | 77.5165
2010-06-08 | 4:57 | 0 | 20.605 | 0 | 0 | 0 | 40.798 | 47.031 | 29.876 | 29.396 | 24.771 | 23.638 | 9.799 | 0 | 0 | 55.239 | 54.621 | 44.346 | 24.796 | 0 | 0 | 53.727 | 33.419 | [5 empty] | 0 | 11.402 | 65 | 3.7429 | 3.4826 | 0.7952 | 0.58252 | 2.9001 | 77.4824
2010-06-08 | 4:58 | 0 | 20.63 | 0 | 1 | 0 | 38.753 | 44.322 | 29.925 | 29.371 | 23.133 | 23.614 | 9.799 | 1 | 0 | 55.239 | 54.597 | 44.346 | 24.818 | 0 | 0 | 53.68 | 33.419 | [5 empty] | 0 | 9.382 | 66 | 3.7429 | 3.4826 | 0.7952 | 0.58252 | 2.9001 | 77.4824
2010-06-08 | 4:59 | 0 | 20.63 | 0 | 1 | 0 | 53.106 | 43.594 | 30.07 | 29.396 | 18.12 | 23.614 | 9.847 | 0 | 0 | 55.239 | 54.597 | 44.346 | 24.771 | 0 | 0 | 53.68 | 33.419 | [5 empty] | 0 | 23.71 | 67 | 3.729 | 3.4694 | 0.79463 | 0.58252 | 2.8868 | 77.4165
2010-06-08 | 5:00 | 0 | 20.654 | 0 | 0 | 0 | 50.31 | 46.55 | 30.094 | 29.442 | 15.8 | 23.638 | 9.872 | 0 | 0 | 55.216 | 54.597 | 44.369 | 24.842 | 0 | 0 | 53.61 | 33.419 | [5 empty] | 0 | 20.868 | 68 | 3.7217 | 3.4624 | 0.79433 | 0.58252 | 2.8799 | 77.382
2010-06-08 | 5:01 | 0 | 20.654 | 0 | 0 | 0 | 42.396 | 47.215 | 30.07 | 29.467 | 14.885 | 23.638 | 9.872 | 1 | 0 | 55.193 | 54.574 | 44.322 | 24.771 | 0 | 0 | 53.61 | 33.443 | [5 empty] | 0 | 12.929 | 69 | 3.7217 | 3.4624 | 0.79433 | 0.58252 | 2.8799 | 77.382
2010-06-08 | 5:02 | 1 | 20.63 | 0 | 1 | 0 | 39.621 | 46.617 | 29.996 | 29.467 | 25.566 | 23.663 | 9.824 | 0 | 0 | 55.216 | 54.597 | 44.346 | 24.771 | 0 | 0 | 53.61 | 33.443 | [5 empty] | 20.63 | 10.154 | 70 | 3.7357 | 3.4757 | 0.7949 | 0.58252 | 2.8932 | 77.4481
2010-06-08 | 5:03 | 0 | 20.63 | 0 | 0 | 0 | 41.15 | 43.736 | 29.996 | 29.491 | 22.17 | 23.687 | 9.799 | 0 | 0 | 55.216 | 54.597 | 44.369 | 24.771 | 0 | 0 | 53.589 | 33.443 | [5 empty] | 0 | 11.659 | 71 | 3.7429 | 3.4826 | 0.7952 | 0.58252 | 2.9001 | 77.4824
2010-06-08 | 5:04 | 0 | 20.63 | 0 | 1 | 0 | 54.873 | 44.111 | 30.141 | 29.54 | 17.157 | 23.638 | 9.799 | 1 | 0 | 55.193 | 54.574 | 44.346 | 24.771 | 0 | 0 | 53.566 | 33.467 | [5 empty] | 0 | 25.333 | 72 | 3.7429 | 3.4826 | 0.7952 | 0.58252 | 2.9001 | 77.4824
2010-06-08 | 5:05 | 0 | 20.654 | 0 | 1 | 0 | 48.338 | 46.94 | 30.166 | 29.565 | 14.935 | 23.663 | 9.872 | 0 | 0 | 55.216 | 54.574 | 44.322 | 24.818 | 0 | 0 | 53.61 | 33.491 | [5 empty] | 0 | 18.773 | 73 | 3.7217 | 3.4624 | 0.79433 | 0.58252 | 2.8799 | 77.382
2010-06-08 | 5:06 | 0 | 20.654 | 0 | 0 | 0 | 42.09 | 47.145 | 30.119 | 29.54 | 14.022 | 23.638 | 9.922 | 0 | 0 | 55.216 | 54.574 | 44.369 | 24.796 | 0 | 0 | 53.589 | 33.467 | [5 empty] | 0 | 12.55 | 74 | 3.7071 | 3.4486 | 0.79374 | 0.58252 | 2.8661 | 77.3126
2010-06-08 | 5:07 | 0 | 20.622 | 0 | 0 | 0 | 39.145 | 46.13 | 30.014 | 29.533 | 26.112 | 23.631 | 9.889 | 0 | 0 | 55.162 | 54.52 | 44.314 | 24.764 | 0 | 0 | 53.559 | 33.436 | [5 empty] | 0 | 9.612 | 75 | 3.7167 | 3.4577 | 0.79413 | 0.58252 | 2.8752 | 77.3585
2010-06-08 | 5:08 | 0 | 20.654 | 0 | 1 | 0 | 43.123 | 43.429 | 30.094 | 29.565 | 20.605 | 23.638 | 9.947 | 1 | 0 | 55.193 | 54.551 | 44.322 | 24.818 | 0 | 0 | 53.589 | 33.491 | [5 empty] | 0 | 13.558 | 76 | 3.6998 | 3.4417 | 0.79345 | 0.58252 | 2.8591 | 77.2777
2010-06-08 | 5:09 | 0 | 20.654 | 0 | 0 | 0 | 54.644 | 44.554 | 30.215 | 29.636 | 16.541 | 23.567 | 9.995 | 0 | 0 | 55.193 | 54.551 | 44.369 | 24.818 | 0 | 0 | 53.61 | 33.491 | [5 empty] | 0 | 25.008 | 77 | 3.6859 | 3.4284 | 0.79288 | 0.58252 | 2.8459 | 77.2103
2010-06-08 | 5:10 | 0 | 20.708 | 0 | 1 | 0 | 46.858 | 47.339 | 30.269 | 29.739 | 14.668 | 23.621 | 10.05 | 0 | 0 | 55.228 | 54.607 | 44.379 | 24.825 | 0 | 0 | 53.689 | 33.591 | [5 empty] | 0 | 17.119 | 78 | 3.6698 | 3.4132 | 0.79223 | 0.58252 | 2.8306 | 77.1324
2010-06-08 | 5:11 | 0 | 20.654 | 0 | 0 | 0 | 41.882 | 47.378 | 30.193 | 29.71 | 13.947 | 23.638 | 10.045 | 0 | 0 | 55.2 | 54.555 | 44.396 | 24.82 | 0 | 0 | 53.617 | 33.586 | [5 empty] | 0 | 12.172 | 79 | 3.6713 | 3.4145 | 0.79229 | 0.58252 | 2.832 | 77.1395
2010-06-08 | 5:12 | 0 | 20.679 | 0 | 1 | 0 | 38.569 | 45.934 | 30.168 | 29.614 | 27.373 | 23.567 | 10.093 | 1 | 0 | 55.2 | 54.555 | 44.396 | 24.82 | 0 | 0 | 53.617 | 33.538 | [5 empty] | 0 | 8.955 | 80 | 3.6573 | 3.4013 | 0.79173 | 0.58252 | 2.8187 | 77.071
2010-06-08 | 5:13 | 0 | 20.654 | 0 | 0 | 0 | 45.544 | 43.432 | 30.217 | 29.638 | 19.578 | 23.592 | 10.143 | 0 | 0 | 55.176 | 54.555 | 44.35 | 24.845 | 0 | 0 | 53.64 | 33.538 | [5 empty] | 0 | 15.906 | 81 | 3.6428 | 3.3874 | 0.79114 | 0.58252 | 2.8049 | 76.9992
2010-06-08 | 5:14 | 0 | 20.654 | 0 | 1 | 0 | 54.373 | 44.995 | 30.384 | 29.685 | 16.292 | 23.543 | 10.168 | 0 | 0 | 55.2 | 54.534 | 44.396 | 24.845 | 0 | 0 | 53.64 | 33.515 | [5 empty] | 0 | 24.688 | 82 | 3.6355 | 3.3805 | 0.79084 | 0.58252 | 2.798 | 76.963
2010-06-08 | 5:15 | 0 | 20.679 | 0 | 1 | 0 | 45.523 | 47.241 | 30.362 | 29.759 | 14.736 | 23.543 | 10.216 | 1 | 0 | 55.176 | 54.511 | 44.372 | 24.869 | 0 | 0 | 53.64 | 33.493 | [5 empty] | 0 | 15.764 | 83 | 3.6215 | 3.3672 | 0.79028 | 0.58252 | 2.7847 | 76.8932
2010-06-08 | 5:16 | 0 | 20.679 | 0 | 0 | 0 | 41.789 | 47.173 | 30.264 | 29.734 | 14.465 | 23.543 | 10.241 | 0 | 0 | 55.153 | 54.534 | 44.35 | 24.82 | 0 | 0 | 53.64 | 33.493 | [5 empty] | 0 | 12.055 | 84 | 3.6142 | 3.3603 | 0.78998 | 0.58252 | 2.7778 | 76.8566
2010-06-08 | 5:17 | 0 | 20.654 | 0 | 0 | 0 | 38.404 | 45.682 | 30.264 | 29.71 | 27.831 | 23.518 | 10.241 | 0 | 0 | 55.176 | 54.534 | 44.35 | 24.869 | 0 | 0 | 53.617 | 33.469 | [5 empty] | 0 | 8.694 | 85 | 3.6142 | 3.3603 | 0.78998 | 0.58252 | 2.7778 | 76.8566
2010-06-08 | 5:18 | 0 | 20.679 | 0 | 1 | 0 | 46.461 | 43.291 | 30.337 | 29.685 | 20.269 | 23.472 | 10.266 | 1 | 0 | 55.153 | 54.511 | 44.372 | 24.869 | 0 | 0 | 53.64 | 33.469 | [5 empty] | 0 | 16.776 | 86 | 3.6069 | 3.3534 | 0.78969 | 0.58252 | 2.7708 | 76.8199
2010-06-08 | 5:19 | 0 | 20.684 | 0 | 0 | 0 | 54.217 | 45.138 | 30.487 | 29.859 | 17.137 | 23.501 | 10.322 | 0 | 0 | 55.181 | 54.539 | 44.355 | 24.874 | 0 | 0 | 53.645 | 33.498 | [5 empty] | 0 | 24.358 | 87 | 3.5906 | 3.3379 | 0.78902 | 0.58252 | 2.7553 | 76.737
2010-06-08 | 5:20 | 0 | 20.62 | 0 | 1 | 0 | 45.168 | 47.187 | 30.399 | 29.82 | 14.998 | 23.484 | 10.329 | 0 | 0 | 55.097 | 54.455 | 44.317 | 24.835 | 0 | 0 | 53.584 | 33.46 | [5 empty] | 0 | 15.348 | 88 | 3.5886 | 3.3359 | 0.78894 | 0.58252 | 2.7534 | 76.7266
2010-06-08 | 5:21 | 0 | 20.654 | 0 | 0 | 0 | 41.834 | 47.173 | 30.362 | 29.83 | 14.02 | 23.496 | 10.364 | 0 | 0 | 55.13 | 54.488 | 44.35 | 24.891 | 0 | 0 | 53.617 | 33.515 | [5 empty] | 0 | 12.004 | 89 | 3.5784 | 3.3262 | 0.78853 | 0.58252 | 2.7437 | 76.6744
2010-06-08 | 5:22 | 0 | 20.654 | 0 | 1 | 0 | 38.38 | 45.567 | 30.362 | 29.783 | 28.312 | 23.472 | 10.39 | 0 | 0 | 55.153 | 54.511 | 44.302 | 24.916 | 0 | 0 | 53.594 | 33.515 | [5 empty] | 0 | 8.597 | 90 | 3.5708 | 3.319 | 0.78822 | 0.58252 | 2.7365 | 76.6355
2010-06-08 | 5:23 | 0 | 20.62 | 0 | 0 | 0 | 47.07 | 43.281 | 30.399 | 29.795 | 19.271 | 23.413 | 10.379 | 1 | 0 | 55.12 | 54.478 | 44.338 | 24.81 | 0 | 0 | 53.561 | 33.505 | [5 empty] | 0 | 17.275 | 91 | 3.574 | 3.3221 | 0.78835 | 0.58252 | 2.7396 | 76.652
2010-06-08 | 5:24 | 0 | 20.654 | 0 | 1 | 0 | 53.914 | 45.177 | 30.553 | 29.854 | 16.318 | 23.447 | 10.415 | 0 | 0 | 55.13 | 54.464 | 44.372 | 24.796 | 0 | 0 | 53.57 | 33.538 | [5 empty] | 0 | 24.06 | 92 | 3.5636 | 3.3121 | 0.78793 | 0.58252 | 2.7296 | 76.5978
2010-06-08 | 5:25 | 0 | 20.679 | 0 | 0 | 0 | 44.925 | 47.264 | 30.553 | 29.928 | 15.156 | 23.472 | 10.415 | 1 | 0 | 55.13 | 54.464 | 44.326 | 24.82 | 0 | 0 | 53.547 | 33.515 | [5 empty] | 0 | 14.997 | 93 | 3.5636 | 3.3121 | 0.78793 | 0.58252 | 2.7296 | 76.5978
2010-06-08 | 5:26 | 0 | 20.654 | 0 | 0 | 0 | 41.906 | 47.241 | 30.457 | 29.879 | 14.392 | 23.447 | 10.44 | 0 | 0 | 55.106 | 54.464 | 44.372 | 24.82 | 0 | 0 | 53.524 | 33.493 | [5 empty] | 0 | 12.027 | 94 | 3.5563 | 3.3052 | 0.78763 | 0.58252 | 2.7227 | 76.5601
2010-06-08 | 5:27 | 1 | 20.654 | 0 | 1 | 0 | 38.311 | 45.567 | 30.384 | 29.903 | 28.506 | 23.447 | 10.44 | 0 | 0 | 55.106 | 54.464 | 44.326 | 24.845 | 0 | 0 | 53.479 | 33.493 | [5 empty] | 20.654 | 8.408 | 95 | 3.5563 | 3.3052 | 0.78763 | 0.58252 | 2.7227 | 76.5601
2010-06-08 | 5:28 | 0 | 20.62 | 0 | 0 | 0 | 48.149 | 43.305 | 30.494 | 29.844 | 19.246 | 23.413 | 10.452 | 0 | 0 | 55.074 | 54.432 | 44.338 | 24.81 | 0 | 0 | 53.47 | 33.481 | [5 empty] | 0 | 18.305 | 96 | 3.5528 | 3.3019 | 0.78749 | 0.58252 | 2.7194 | 76.5419
2010-06-08 | 5:29 | 0 | 20.654 | 0 | 1 | 0 | 53.547 | 45.315 | 30.578 | 29.974 | 16.516 | 23.447 | 10.488 | 1 | 0 | 55.106 | 54.441 | 44.35 | 24.869 | 0 | 0 | 53.524 | 33.493 | [5 empty] | 0 | 23.573 | 97 | 3.5423 | 3.2919 | 0.78707 | 0.58252 | 2.7094 | 76.4871
2010-06-08 | 5:30 | 0 | 20.625 | 0 | 1 | 0 | 44.505 | 47.21 | 30.548 | 29.945 | 15.128 | 23.418 | 10.51 | 0 | 0 | 55.076 | 54.411 | 44.341 | 24.837 | 0 | 0 | 53.47 | 33.486 | [5 empty] | 0 | 14.56 | 98 | 3.5359 | 3.2858 | 0.78681 | 0.58252 | 2.7033 | 76.4534
2010-06-08 | 5:31 | 0 | 20.625 | 0 | 0 | 0 | 41.899 | 47.234 | 30.45 | 29.896 | 14.337 | 23.369 | 10.51 | 0 | 0 | 55.053 | 54.387 | 44.319 | 24.815 | 0 | 0 | 53.47 | 33.486 | [5 empty] | 0 | 12.003 | 99 | 3.5359 | 3.2858 | 0.78681 | 0.58252 | 2.7033 | 76.4534
2010-06-08 | 5:32 | 0 | 20.649 | 0 | 0 | 0 | 38.421 | 45.607 | 30.403 | 29.945 | 28.476 | 23.442 | 10.533 | 0 | 0 | 55.053 | 54.387 | 44.319 | 24.815 | 0 | 0 | 53.493 | 33.51 | [5 empty] | 0 | 8.476 | 100 | 3.5292 | 3.2795 | 0.78653 | 0.58252 | 2.6969 | 76.4181
2010-06-08 | 5:33 | 0 | 20.649 | 0 | 1 | 0 | 47.808 | 43.355 | 30.499 | 29.896 | 19.327 | 23.393 | 10.583 | 1 | 0 | 55.029 | 54.387 | 44.319 | 24.766 | 0 | 0 | 53.47 | 33.486 | [5 empty] | 0 | 17.912 | 101 | 3.5146 | 3.2656 | 0.78594 | 0.58252 | 2.6831 | 76.3409
2010-06-08 | 5:34 | 0 | 20.625 | 0 | 0 | 1 | 53.722 | 45.24 | 30.57 | 29.92 | 15.868 | 23.369 | 10.633 | 0 | 0 | 55.029 | 54.387 | 44.319 | 24.791 | 0 | 0 | 53.447 | 33.462 | [5 empty] | 0 | 23.802 | 102 | 3.5001 | 3.2518 | 0.78535 | 0.58252 | 2.6693 | 76.2631
2010-06-08 | 5:35 | 0 | 20.625 | 0 | 1 | 0 | 44.643 | 47.189 | 30.524 | 30.016 | 15.226 | 23.442 | 10.656 | 0 | 0 | 55.006 | 54.343 | 44.295 | 24.815 | 0 | 0 | 53.426 | 33.486 | [5 empty] | 0 | 14.627 | 0 | 3.4934 | 3.2454 | 0.78508 | 0.58252 | 2.6629 | 76.227
2010-06-08 | 5:36 | 0 | 20.625 | 0 | 0 | 0 | 41.944 | 47.166 | 30.45 | 29.994 | 14.955 | 23.369 | 10.706 | 0 | 0 | 55.029 | 54.364 | 44.319 | 24.791 | 0 | 0 | 53.402 | 33.462 | [5 empty] | 0 | 11.95 | 1 | 3.4788 | 3.2316 | 0.88379 | 0.68182 | 2.5498 | 73.294
2010-06-08 | 5:37 | 0 | 20.62 | 0 | 1 | 0 | 38.461 | 45.579 | 30.374 | 29.891 | 28.638 | 23.364 | 10.701 | 0 | 0 | 55.001 | 54.336 | 44.291 | 24.737 | 0 | 0 | 53.374 | 33.457 | [5 empty] | 0 | 8.57 | 2 | 3.4803 | 3.233 | 0.88385 | 0.68182 | 2.5511 | 73.3031
2010-06-08 | 5:38 | 0 | 20.625 | 0 | 0 | 0 | 47.418 | 43.401 | 30.475 | 29.92 | 20.311 | 23.369 | 10.782 | 1 | 0 | 55.029 | 54.343 | 44.319 | 24.815 | 0 | 0 | 53.47 | 33.486 | [5 empty] | 0 | 17.498 | 3 | 3.4567 | 3.2105 | 0.88289 | 0.68182 | 2.5287 | 73.1547
2010-06-08 | 5:39 | 0 | 20.571 | 0 | 1 | 0 | 53.946 | 45.257 | 30.519 | 29.965 | 17.517 | 23.413 | 10.752 | 0 | 0 | 55.001 | 54.336 | 44.291 | 24.786 | 0 | 0 | 53.442 | 33.457 | [5 empty] | 0 | 23.981 | 4 | 3.4654 | 3.2188 | 0.88324 | 0.68182 | 2.537 | 73.2099
2010-06-08 | 5:40 | 0 | 20.625 | 0 | 0 | 0 | 44.918 | 47.234 | 30.548 | 30.016 | 15.744 | 23.393 | 10.855 | 0 | 0 | 55.006 | 54.343 | 44.271 | 24.791 | 0 | 0 | 53.447 | 33.462 | [5 empty] | 0 | 14.902 | 5 | 3.4354 | 3.1903 | 0.88203 | 0.68182 | 2.5085 | 73.0192
2010-06-08 | 5:41 | 0 | 20.649 | 0 | 0 | 0 | 41.076 | 46.958 | 30.45 | 29.945 | 15.176 | 23.393 | 10.905 | 1 | 0 | 55.006 | 54.343 | 44.319 | 24.862 | 0 | 0 | 53.426 | 33.462 | [5 empty] | 0 | 11.131 | 6 | 3.4209 | 3.1765 | 0.88144 | 0.68182 | 2.4947 | 72.9254
2010-06-08 | 5:42 | 0 | 20.625 | 0 | 1 | 0 | 37.739 | 45.079 | 30.379 | 29.945 | 28.138 | 23.418 | 10.905 | 0 | 0 | 55.006 | 54.32 | 44.271 | 24.791 | 0 | 0 | 53.402 | 33.438 | [5 empty] | 0 | 7.794 | 7 | 3.4209 | 3.1765 | 0.88144 | 0.68182 | 2.4947 | 72.9254
2010-06-08 | 5:43 | 0 | 20.625 | 0 | 1 | 0 | 47.808 | 43.472 | 30.379 | 29.969 | 20.091 | 23.442 | 10.953 | 0 | 0 | 54.985 | 54.32 | 44.271 | 24.815 | 0 | 0 | 53.379 | 33.462 | [5 empty] | 0 | 17.839 | 8 | 3.4069 | 3.1632 | 0.88087 | 0.68182 | 2.4814 | 72.8346
2010-06-08 | 5:44 | 0 | 20.649 | 0 | 0 | 0 | 53.47 | 45.95 | 30.425 | 29.92 | 17.424 | 23.418 | 10.953 | 1 | 0 | 54.985 | 54.32 | 44.271 | 24.886 | 0 | 0 | 53.402 | 33.462 | [5 empty] | 0 | 23.55 | 9 | 3.4069 | 3.1632 | 0.88087 | 0.68182 | 2.4814 | 72.8346
2010-06-08 | 5:45 | 0 | 20.595 | 0 | 1 | 0 | 44.501 | 47.276 | 30.421 | 29.987 | 16.109 | 23.388 | 11.046 | 0 | 0 | 54.933 | 54.268 | 44.267 | 24.857 | 0 | 0 | 53.328 | 33.457 | [5 empty] | 0 | 14.514 | 10 | 3.3798 | 3.1375 | 0.87978 | 0.68182 | 2.4556 | 72.6565
2010-06-08 | 5:46 | 0 | 20.625 | 0 | 0 | 0 | 42.064 | 47.096 | 30.379 | 29.945 | 15.646 | 23.393 | 11.076 | 0 | 0 | 54.985 | 54.296 | 44.247 | 24.837 | 0 | 0 | 53.402 | 33.438 | [5 empty] | 0 | 12.119 | 11 | 3.3711 | 3.1292 | 0.87942 | 0.68182 | 2.4473 | 72.5985
2010-06-08 | 5:47 | 0 | 20.625 | 0 | 0 | 0 | 42.133 | 46.914 | 30.259 | 29.871 | 15.325 | 23.418 | 11.126 | 0 | 0 | 54.961 | 54.273 | 44.271 | 24.742 | 0 | 0 | 53.332 | 33.438 | [5 empty] | 0 | 12.262 | 12 | 3.3565 | 3.1153 | 0.87883 | 0.68182 | 2.4335 | 72.5011
2010-06-08 | 5:48 | 0 | 20.625 | 0 | 0 | 0 | 42.343 | 46.706 | 30.259 | 29.776 | 15.028 | 23.393 | 11.202 | 0 | 0 | 54.961 | 54.273 | 44.247 | 24.791 | 0 | 0 | 53.288 | 33.438 | [5 empty] | 0 | 12.567 | 13 | 3.3344 | 3.0943 | 0.87793 | 0.68182 | 2.4125 | 72.3514
2010-06-08 | 5:49 | 0 | 20.649 | 0 | 0 | 0 | 42.415 | 46.454 | 30.161 | 29.68 | 14.709 | 23.393 | 11.249 | 0 | 0 | 54.961 | 54.25 | 44.247 | 24.791 | 0 | 0 | 53.309 | 33.438 | [5 empty] | 0 | 12.735 | 14 | 3.3207 | 3.0813 | 0.87738 | 0.68182 | 2.3995 | 72.2578
2010-06-08 | 5:50 | 0 | 20.681 | 0 | 0 | 0 | 42.377 | 46.211 | 30.146 | 29.592 | 14.666 | 23.401 | 11.305 | 0 | 0 | 55.018 | 54.329 | 44.326 | 24.823 | 0 | 0 | 53.344 | 33.469 | [5 empty] | 0 | 12.785 | 15 | 3.3044 | 3.0658 | 0.87672 | 0.68182 | 2.384 | 72.1453
2010-06-08 | 5:51 | 0 | 20.681 | 0 | 0 | 0 | 42.377 | 45.936 | 30.146 | 29.543 | 14.616 | 23.45 | 11.405 | 0 | 0 | 54.971 | 54.306 | 44.305 | 24.823 | 0 | 0 | 53.344 | 33.469 | [5 empty] | 0 | 12.834 | 16 | 3.2753 | 3.0381 | 0.87554 | 0.68182 | 2.3563 | 71.9416
2010-06-08 | 5:52 | 0 | 20.676 | 0 | 0 | 0 | 42.207 | 45.588 | 30.021 | 29.393 | 14.264 | 23.396 | 11.375 | 0 | 0 | 54.943 | 54.278 | 44.252 | 24.744 | 0 | 0 | 53.293 | 33.44 | [5 empty] | 0 | 12.814 | 17 | 3.284 | 3.0464 | 0.87589 | 0.68182 | 2.3646 | 72.0031
2010-06-08 | 5:53 | 0 | 20.706 | 0 | 0 | 0 | 42.047 | 45.294 | 30.121 | 29.352 | 14.319 | 23.425 | 11.478 | 0 | 0 | 54.947 | 54.282 | 44.257 | 24.845 | 0 | 0 | 53.297 | 33.469 | [5 empty] | 0 | 12.695 | 18 | 3.254 | 3.0179 | 0.87468 | 0.68182 | 2.3361 | 71.7906
2010-06-08 | 5:54 | 0 | 20.706 | 0 | 0 | 0 | 41.836 | 44.995 | 30.072 | 29.278 | 14.171 | 23.45 | 11.405 | 0 | 0 | 54.994 | 54.306 | 44.305 | 24.845 | 0 | 0 | 53.321 | 33.469 | [5 empty] | 0 | 12.558 | 19 | 3.2753 | 3.0381 | 0.87554 | 0.68182 | 2.3563 | 71.9416
2010-06-08 | 5:55 | 0 | 20.706 | 0 | 0 | 0 | 41.485 | 44.858 | 30.026 | 29.182 | 13.924 | 23.401 | 11.453 | 1 | 0 | 54.971 | 54.282 | 44.305 | 24.845 | 0 | 0 | 53.344 | 33.469 | [5 empty] | 0 | 12.303 | 20 | 3.2613 | 3.0248 | 0.87497 | 0.68182 | 2.343 | 71.8426
2010-06-08 | 5:56 | 0 | 20.706 | 0 | 0 | 0 | 37.583 | 43.152 | 29.928 | 29.423 | 13.849 | 23.425 | 11.453 | 0 | 0 | 54.947 | 54.282 | 44.257 | 24.798 | 0 | 0 | 53.344 | 33.469 | [5 empty] | 0 | 8.16 | 21 | 3.2613 | 3.0248 | 0.87497 | 0.68182 | 2.343 | 71.8426
2010-06-08 | 5:57 | 0 | 20.681 | 0 | 1 | 0 | 35.679 | 41.461 | 30.604 | 29.518 | 13.776 | 23.45 | 11.528 | 0 | 0 | 54.947 | 54.261 | 44.305 | 24.678 | 0 | 0 | 53.344 | 33.469 | [5 empty] | 0 | 6.161 | 22 | 3.2394 | 3.004 | 0.87409 | 0.68182 | 2.3222 | 71.6861
2010-06-08 | 5:58 | 0 | 20.681 | 0 | 1 | 0 | 33.775 | 43.527 | 31.036 | 29.543 | 13.826 | 23.376 | 11.601 | 0 | 0 | 54.947 | 54.261 | 44.257 | 24.774 | 0 | 0 | 53.321 | 33.493 | [5 empty] | 0 | 4.232 | 23 | 3.2182 | 2.9838 | 0.87323 | 0.68182 | 2.302 | 71.5317
2010-06-08 | 5:59 | 0 | 20.74 | 0 | 0 | 0 | 32.493 | 44.708 | 30.83 | 29.506 | 13.959 | 23.435 | 11.687 | 0 | 0 | 54.957 | 54.294 | 44.314 | 24.759 | 0 | 0 | 53.353 | 33.527 | [5 empty] | 0 | 2.987 | 24 | 3.1931 | 2.96 | 0.87221 | 0.68182 | 2.2782 | 71.3472
2010-06-08 | 6:00 | 1 | 20.716 | 0 | 1 | 0 | 31.48 | 42.458 | 30.3 | 29.602 | 27.53 | 23.41 | 11.712 | 0 | 0 | 54.889 | 54.224 | 44.219 | 24.712 | 0 | 0 | 53.239 | 33.55 | [5 empty] | 20.716 | 1.878 | 25 | 3.1859 | 2.9531 | 0.87192 | 0.68182 | 2.2713 | 71.293
2010-06-08 | 6:01 | 0 | 20.716 | 0 | 1 | 0 | 45.579 | 39.473 | 29.866 | 29.842 | 20.282 | 23.435 | 11.785 | 0 | 0 | 54.936 | 54.271 | 44.267 | 24.734 | 0 | 0 | 53.307 | 33.527 | [5 empty] | 0 | 15.737 | 26 | 3.1646 | 2.9329 | 0.87106 | 0.68182 | 2.2511 | 71.1334
2010-06-08 | 6:02 | 0 | 20.716 | 0 | 0 | 0 | 54.719 | 37.067 | 29.423 | 30.097 | 17.308 | 23.401 | 11.8 | 1 | 0 | 54.903 | 54.215 | 44.209 | 24.653 | 0 | 0 | 53.227 | 33.469 | [5 empty] | 0 | 24.622 | 27 | 3.1602 | 2.9288 | 0.87088 | 0.68182 | 2.2469 | 71.1004
2010-06-08 | 6:03 | 0 | 20.716 | 0 | 1 | 0 | 44.776 | 35.266 | 29.217 | 30.276 | 16.182 | 23.459 | 11.885 | 0 | 0 | 54.889 | 54.201 | 44.243 | 24.688 | 0 | 0 | 53.216 | 33.503 | [5 empty] | 0 | 14.5 | 28 | 3.1355 | 2.9052 | 0.86988 | 0.68182 | 2.2234 | 70.9113
2010-06-08 | 6:04 | 0 | 20.716 | 0 | 0 | 0 | 40.341 | 34.514 | 29.168 | 30.156 | 24.06 | 23.435 | 11.983 | 0 | 0 | 54.866 | 54.224 | 44.219 | 24.734 | 0 | 0 | 53.239 | 33.527 | [5 empty] | 0 | 10.185 | 29 | 3.107 | 2.8781 | 0.86872 | 0.68182 | 2.1963 | 70.6895
2010-06-08 | 6:05 | 0 | 20.716 | 0 | 1 | 0 | 37.827 | 34.067 | 29.023 | 29.987 | 24.759 | 23.484 | 12.009 | 0 | 0 | 54.842 | 54.201 | 44.197 | 24.734 | 0 | 0 | 53.239 | 33.527 | [5 empty] | 0 | 7.84 | 30 | 3.0994 | 2.8709 | 0.86841 | 0.68182 | 2.1891 | 70.63
2010-06-08 | 6:06 | 0 | 20.716 | 0 | 0 | 0 | 52.252 | 37.545 | 29.072 | 29.626 | 19.639 | 23.459 | 12.132 | 1 | 0 | 54.842 | 54.177 | 44.173 | 24.712 | 0 | 0 | 53.283 | 33.55 | [5 empty] | 0 | 22.626 | 31 | 3.0636 | 2.8369 | 0.86696 | 0.68182 | 2.155 | 70.3444
2010-06-08 | 6:07 | 0 | 20.716 | 0 | 1 | 0 | 48.653 | 43.867 | 29.072 | 29.288 | 18.06 | 23.459 | 12.132 | 0 | 0 | 54.819 | 54.177 | 44.149 | 24.734 | 0 | 0 | 53.307 | 33.527 | [5 empty] | 0 | 19.365 | 32 | 3.0636 | 2.8369 | 0.86696 | 0.68182 | 2.155 | 70.3444
2010-06-08 | 6:08 | 0 | 20.716 | 0 | 0 | 0 | 40.648 | 44.89 | 28.998 | 29.047 | 17.243 | 23.386 | 12.23 | 0 | 0 | 54.705 | 54.086 | 44.149 | 24.688 | 0 | 0 | 53.283 | 33.527 | [5 empty] | 0 | 11.601 | 33 | 3.035 | 2.8097 | 0.8658 | 0.68182 | 2.1279 | 70.1121
2010-06-08 | 6:09 | 0 | 20.691 | 0 | 1 | 0 | 38.227 | 44.197 | 28.903 | 28.952 | 26.421 | 23.459 | 12.255 | 0 | 0 | 54.751 | 54.156 | 44.149 | 24.663 | 0 | 0 | 53.26 | 33.527 | [5 empty] | 0 | 9.275 | 34 | 3.0277 | 2.8028 | 0.86551 | 0.68182 | 2.121 | 70.0521
2010-06-08 | 6:10 | 0 | 20.642 | 0 | 0 | 0 | 40.712 | 41.958 | 28.849 | 28.704 | 23.187 | 23.381 | 12.25 | 0 | 0 | 54.653 | 54.035 | 44.025 | 24.56 | 0 | 0 | 53.185 | 33.405 | [5 empty] | 0 | 12.008 | 35 | 3.0292 | 2.8042 | 0.86557 | 0.68182 | 2.1224 | 70.0641
2010-06-08 | 6:11 | 0 | 20.644 | 0 | 1 | 0 | 50.693 | 44.664 | 28.93 | 28.712 | 19.495 | 23.388 | 12.308 | 1 | 0 | 54.66 | 54.065 | 44.08 | 24.666 | 0 | 0 | 53.239 | 33.412 | [5 empty] | 0 | 21.981 | 36 | 3.0123 | 2.7881 | 0.86488 | 0.68182 | 2.1063 | 69.924
2010-06-08 | 6:12 | 0 | 20.644 | 0 | 1 | 0 | 42.623 | 45.992 | 28.976 | 28.616 | 17.962 | 23.413 | 12.283 | 0 | 0 | 54.66 | 54.065 | 44.08 | 24.641 | 0 | 0 | 53.239 | 33.388 | [5 empty] | 0 | 14.007 | 37 | 3.0196 | 2.7951 | 0.86518 | 0.68182 | 2.1132 | 69.9846
2010-06-08 | 6:13 | 0 | 20.62 | 1 | 0 | 0 | 36.772 | 43.657 | 28.976 | 28.616 | 25.365 | 23.364 | 12.355 | 0 | 0 | 54.637 | 54.042 | 44.08 | 24.69 | 0 | 0 | 53.239 | 33.412 | [5 empty] | 0 | 8.156 | 38 | 2.9986 | 2.7751 | 0.86433 | 0.68182 | 2.0933 | 69.8093
2010-06-08 | 6:14 | 0 | 20.644 | 0 | 1 | 0 | 36.325 | 41.707 | 29.025 | 28.52 | 25.244 | 23.364 | 12.504 | 0 | 0 | 54.637 | 54.065 | 44.056 | 24.69 | 0 | 0 | 53.262 | 33.412 | [5 empty] | 0 | 7.805 | 39 | 2.9552 | 2.7339 | 0.86257 | 0.68182 | 2.0521 | 69.4386
2010-06-08 | 6:15 | 0 | 20.644 | 0 | 1 | 0 | 51.542 | 43.987 | 29.121 | 28.52 | 20.762 | 23.413 | 12.579 | 1 | 0 | 54.66 | 54.042 | 44.056 | 24.715 | 0 | 0 | 53.192 | 33.412 | [5 empty] | 0 | 23.022 | 40 | 2.9334 | 2.7131 | 0.86169 | 0.68182 | 2.0313 | 69.2479
2010-06-08 | 6:16 | 0 | 20.62 | 0 | 0 | 0 | 46.888 | 44.939 | 29.146 | 28.591 | 18.975 | 23.462 | 12.554 | 0 | 0 | 54.637 | 53.972 | 44.011 | 24.761 | 0 | 0 | 53.169 | 33.388 | [5 empty] | 0 | 18.297 | 41 | 2.9407 | 2.7201 | 0.86198 | 0.68182 | 2.0382 | 69.3118
2010-06-08 | 6:17 | 0 | 20.62 | 0 | 1 | 0 | 39.334 | 42.506 | 29.195 | 28.64 | 18.211 | 23.437 | 12.579 | 1 | 0 | 54.637 | 54.019 | 44.08 | 24.761 | 0 | 0 | 53.148 | 33.364 | [5 empty] | 0 | 10.694 | 42 | 2.9334 | 2.7131 | 0.86169 | 0.68182 | 2.0313 | 69.2479
2010-06-08 | 6:18 | 0 | 20.62 | 0 | 0 | 0 | 35.926 | 40.368 | 29.29 | 28.567 | 28.64 | 23.486 | 12.627 | 0 | 0 | 54.614 | 54.019 | 44.032 | 24.81 | 0 | 0 | 53.125 | 33.388 | [5 empty] | 0 | 7.359 | 43 | 2.9194 | 2.6998 | 0.86112 | 0.68182 | 2.018 | 69.1243
2010-06-08 | 6:19 | 0 | 20.644 | 0 | 1 | 0 | 45.74 | 40.085 | 29.435 | 28.591 | 22.908 | 23.462 | 12.677 | 0 | 0 | 54.637 | 54.019 | 44.056 | 24.882 | 0 | 0 | 53.169 | 33.388 | [5 empty] | 0 | 17.149 | 44 | 2.9049 | 2.686 | 0.86053 | 0.68182 | 2.0042 | 68.9944
2010-06-08 | 6:20 | 0 | 20.676 | 0 | 1 | 0 | 51.159 | 44.111 | 29.66 | 28.697 | 20.63 | 23.518 | 12.833 | 1 | 0 | 54.667 | 54.026 | 44.087 | 24.867 | 0 | 0 | 53.132 | 33.419 | [5 empty] | 0 | 22.462 | 45 | 2.8594 | 2.6428 | 0.85869 | 0.68182 | 1.961 | 68.5804
2010-06-08 | 6:21 | 0 | 20.652 | 0 | 0 | 0 | 41.832 | 44.557 | 29.781 | 28.817 | 19.626 | 23.518 | 12.883 | 0 | 0 | 54.644 | 54.026 | 44.063 | 24.891 | 0 | 0 | 53.132 | 33.419 | [5 empty] | 0 | 13.015 | 46 | 2.8449 | 2.629 | 0.8581 | 0.68182 | 1.9472 | 68.4449
2010-06-08 | 6:22 | 0 | 20.644 | 0 | 1 | 0 | 37.947 | 43.305 | 29.773 | 28.761 | 26.664 | 23.557 | 12.876 | 0 | 0 | 54.593 | 53.995 | 44.032 | 24.906 | 0 | 0 | 53.125 | 33.34 | [5 empty] | 0 | 9.186 | 47 | 2.8469 | 2.6309 | 0.85818 | 0.68182 | 1.9491 | 68.4639
2010-06-08 | 6:23 | 1 | 20.62 | 0 | 0 | 0 | 37.571 | 40.86 | 29.893 | 28.834 | 26.11 | 23.582 | 12.924 | 0 | 0 | 54.614 | 53.995 | 44.056 | 24.859 | 0 | 0 | 53.078 | 33.34 | [5 empty] | 20.62 | 8.737 | 48 | 2.8329 | 2.6176 | 0.85761 | 0.68182 | 1.9358 | 68.3327
2010-06-08 | 6:24 | 0 | 20.62 | 0 | 1 | 0 | 52.116 | 42.906 | 30.063 | 28.954 | 22.378 | 23.653 | 13.024 | 1 | 0 | 54.593 | 54.019 | 44.032 | 24.882 | 0 | 0 | 53.078 | 33.318 | [5 empty] | 0 | 23.162 | 49 | 2.8038 | 2.59 | 0.85643 | 0.68182 | 1.9081 | 68.0552
2010-06-08 | 6:25 | 0 | 20.652 | 0 | 1 | 0 | 46.55 | 45.518 | 30.166 | 29.153 | 21.302 | 23.759 | 13.13 | 0 | 0 | 54.623 | 54.002 | 44.063 | 24.938 | 0 | 0 | 53.108 | 33.35 | [5 empty] | 0 | 17.397 | 50 | 2.7729 | 2.5606 | 0.85518 | 0.68182 | 1.8788 | 67.7546
2010-06-08 | 6:26 | 0 | 20.62 | 0 | 0 | 0 | 38.794 | 43.681 | 30.158 | 29.266 | 21.027 | 23.773 | 13.122 | 0 | 0 | 54.593 | 53.949 | 44.032 | 24.906 | 0 | 0 | 53.078 | 33.318 | [5 empty] | 0 | 9.528 | 51 | 2.7753 | 2.5628 | 0.85528 | 0.68182 | 1.881 | 67.7775
2010-06-08 | 6:27 | 0 | 20.644 | 0 | 0 | 0 | 36.277 | 42.248 | 30.158 | 29.266 | 28.591 | 23.822 | 13.122 | 0 | 0 | 54.614 | 53.972 | 44.032 | 24.906 | 0 | 0 | 53.101 | 33.318 | [5 empty] | 0 | 7.011 | 52 | 2.7753 | 2.5628 | 0.85528 | 0.68182 | 1.881 | 67.7775
2010-06-08 | 6:28 | 0 | 20.644 | 0 | 1 | 0 | 40.368 | 41.191 | 30.183 | 29.339 | 25.654 | 23.822 | 13.271 | 1 | 0 | 54.593 | 53.949 | 44.056 | 24.882 | 0 | 0 | 53.01 | 33.295 | [5 empty] | 0 | 11.029 | 53 | 2.7319 | 2.5216 | 0.85352 | 0.68182 | 1.8398 | 67.3443
2010-06-08 | 6:29 | 0 | 20.644 | 0 | 1 | 0 | 52.665 | 44.503 | 30.254 | 29.531 | 22.498 | 23.871 | 13.369 | 0 | 0 | 54.569 | 53.949 | 44.032 | 24.955 | 0 | 0 | 52.987 | 33.318 | [5 empty] | 0 | 23.134 | 54 | 2.7033 | 2.4945 | 0.85236 | 0.68182 | 1.8126 | 67.0518
2010-06-08 | 6:30 | 0 | 20.598 | 0 | 0 | 0 | 44.825 | 45.306 | 30.327 | 29.653 | 21.076 | 23.991 | 13.492 | 0 | 0 | 54.593 | 53.998 | 44.059 | 25.026 | 0 | 0 | 53.057 | 33.318 | [5 empty] | 0 | 15.172 | 55 | 2.6675 | 2.4604 | 0.85091 | 0.68182 | 1.7786 | 66.6758
2010-06-08 | 6:31 | 0 | 20.77 | 0 | 1 | 0 | 39.643 | 43.616 | 30.305 | 29.754 | 21.562 | 24.092 | 13.62 | 1 | 0 | 54.688 | 54.047 | 44.178 | 25.127 | 0 | 0 | 53.129 | 33.417 | [5 empty] | 0 | 9.889 | 56 | 2.6303 | 2.425 | 0.8494 | 0.68182 | 1.7432 | 66.2736
2010-06-08 | 6:32 | 0 | 20.794 | 0 | 0 | 0 | 39.502 | 43.31 | 30.234 | 29.68 | 22.26 | 24.116 | 13.693 | 0 | 0 | 54.688 | 54.047 | 44.085 | 25.127 | 0 | 0 | 53.129 | 33.417 | [5 empty] | 0 | 9.822 | 57 | 2.609 | 2.4048 | 0.84854 | 0.68182 | 1.723 | 66.0391
2010-06-08 | 6:33 | 0 | 20.745 | 0 | 0 | 0 | 39.808 | 43.169 | 30.163 | 29.609 | 22.165 | 24.188 | 13.718 | 0 | 0 | 54.688 | 54.047 | 44.157 | 25.127 | 0 | 0 | 53.106 | 33.417 | [5 empty] | 0 | 10.199 | 58 | 2.6017 | 2.3979 | 0.84825 | 0.68182 | 1.716 | 65.9579
2010-06-08 | 6:34 | 0 | 20.745 | 0 | 0 | 0 | 40.042 | 43.004 | 30.114 | 29.511 | 21.586 | 24.212 | 13.841 | 0 | 0 | 54.642 | 54 | 44.133 | 25.127 | 0 | 0 | 53.129 | 33.417 | [5 empty] | 0 | 10.531 | 59 | 2.5659 | 2.3638 | 0.84679 | 0.68182 | 1.682 | 65.5518
2010-06-08 | 6:35 | 0 | 20.713 | 0 | 0 | 0 | 40.128 | 42.786 | 30.082 | 29.383 | 22.108 | 24.229 | 13.809 | 0 | 0 | 54.635 | 53.97 | 44.125 | 25.095 | 0 | 0 | 53.122 | 33.431 | [5 empty] | 0 | 10.745 | 60 | 2.5752 | 2.3727 | 0.84717 | 0.68182 | 1.6909 | 65.6585
2010-06-08 | 6:36 | 0 | 20.77 | 0 | 0 | 0 | 40.207 | 42.604 | 30.114 | 29.295 | 22.574 | 24.261 | 13.917 | 0 | 0 | 54.642 | 54.023 | 44.133 | 25.151 | 0 | 0 | 53.153 | 33.462 | [5 empty] | 0 | 10.912 | 61 | 2.5438 | 2.3428 | 0.8459 | 0.68182 | 1.661 | 65.2951
2010-06-08 | 6:37 | 0 | 20.77 | 0 | 0 | 0 | 40.16 | 42.394 | 30.114 | 29.175 | 22.501 | 24.261 | 14.04 | 0 | 0 | 54.642 | 54 | 44.157 | 25.151 | 0 | 0 | 53.197 | 33.486 | [5 empty] | 0 | 10.985 | 62 | 2.508 | 2.3087 | 0.84445 | 0.68182 | 1.6269 | 64.8701
2010-06-08 | 6:38 | 0 | 20.794 | 0 | 0 | 0 | 40.042 | 42.088 | 30.065 | 29.15 | 23.055 | 24.332 | 14.088 | 0 | 0 | 54.665 | 53.977 | 44.133 | 25.176 | 0 | 0 | 53.176 | 33.51 | [5 empty] | 0 | 10.892 | 63 | 2.494 | 2.2954 | 0.84388 | 0.68182 | 1.6136 | 64.7009
2010-06-08 | 6:39 | 0 | 20.77 | 0 | 0 | 0 | 40.018 | 41.829 | 30.065 | 29.055 | 22.984 | 24.308 | 14.163 | 0 | 0 | 54.621 | 54 | 44.133 | 25.176 | 0 | 0 | 53.129 | 33.486 | [5 empty] | 0 | 10.963 | 64 | 2.4721 | 2.2747 | 0.84299 | 0.68182 | 1.5929 | 64.4327
2010-06-08 | 6:40 | 0 | 20.77 | 0 | 0 | 0 | 39.877 | 41.595 | 30.065 | 28.981 | 23.03 | 24.357 | 14.261 | 0 | 0 | 54.597 | 54 | 44.109 | 25.127 | 0 | 0 | 53.106 | 33.486 | [5 empty] | 0 | 10.896 | 65 | 2.4436 | 2.2476 | 0.84184 | 0.68182 | 1.5657 | 64.0751
2010-06-08 | 6:41 | 0 | 20.745 | 0 | 0 | 0 | 37.153 | 41.241 | 29.776 | 29.175 | 23.513 | 24.357 | 14.286 | 0 | 0 | 54.597 | 54 | 44.133 | 25.176 | 0 | 0 | 53.129 | 33.44 | [5 empty] | 0 | 7.978 | 66 | 2.4363 | 2.2406 | 0.84154 | 0.68182 | 1.5588 | 63.9825
2010-06-08 | 6:42 | 0 | 20.77 | 0 | 1 | 0 | 35.483 | 39.315 | 30.139 | 29.295 | 23.729 | 24.332 | 14.435 | 0 | 0 | 54.597 | 53.956 | 44.109 | 25.151 | 0 | 0 | 53.083 | 33.417 | [5 empty] | 0 | 6.188 | 67 | 2.3929 | 2.1994 | 0.83979 | 0.68182 | 1.5176 | 63.4191
2010-06-08 | 6:43 | 0 | 20.77 | 0 | 0 | 0 | 33.675 | 41.358 | 30.739 | 29.366 | 23.633 | 24.332 | 14.46 | 0 | 0 | 54.597 | 53.956 | 44.157 | 25.176 | 0 | 0 | 53.038 | 33.417 | [5 empty] | 0 | 4.309 | 68 | 2.3856 | 2.1925 | 0.83949 | 0.68182 | 1.5107 | 63.3226
2010-06-08 | 6:44 | 0 | 20.794 | 0 | 1 | 0 | 32.377 | 43.358 | 30.668 | 29.44 | 23.754 | 24.381 | 14.583 | 0 | 0 | 54.551 | 53.977 | 44.133 | 25.176 | 0 | 0 | 53.083 | 33.486 | [5 empty] | 0 | 2.937 | 69 | 2.3498 | 2.1584 | 0.83804 | 0.68182 | 1.4766 | 62.8389
2010-06-08 | 6:45 | 0 | 20.801 | 0 | 1 | 0 | 31.205 | 41.743 | 30.315 | 29.496 | 23.665 | 24.46 | 14.641 | 0 | 0 | 54.604 | 53.986 | 44.164 | 25.208 | 0 | 0 | 53.113 | 33.565 | [5 empty] | 0 | 1.709 | 70 | 2.3329 | 2.1424 | 0.83735 | 0.68182 | 1.4606 | 62.6057
2010-06-08 | 6:46 | 0 | 20.77 | 0 | 0 | 0 | 30.428 | 38.844 | 29.8 | 29.56 | 24.237 | 24.428 | 14.656 | 0 | 0 | 54.46 | 53.909 | 44.133 | 25.176 | 0 | 0 | 53.062 | 33.486 | [5 empty] | 0 | 0.868 | 71 | 2.3286 | 2.1382 | 0.83718 | 0.68182 | 1.4564 | 62.5448
2010-06-08 | 6:47 | 0 | 20.794 | 0 | 1 | 0 | 29.994 | 36.588 | 29.535 | 29.92 | 23.153 | 24.403 | 14.731 | 0 | 0 | 54.551 | 53.932 | 44.109 | 25.151 | 0 | 0 | 53.106 | 33.462 | [5 empty] | 0 | 0.074 | 72 | 2.3067 | 2.1175 | 0.83629 | 0.68182 | 1.4356 | 62.237
2010-06-08 | 6:48 | 0 | 20.77 | 0 | 1 | 0 | 29.8 | 34.801 | 29.32 | 30.018 | 23.538 | 24.477 | 14.781 | 0 | 0 | 54.527 | 53.932 | 44.085 | 25.127 | 0 | 0 | 53.083 | 33.44 | [5 empty] | 0 | -0.218 | 73 | 2.2922 | 2.1036 | 0.8357 | 0.68182 | 1.4218 | 62.0285
2010-06-08 | 6:49 | 0 | 20.801 | 0 | 0 | 0 | 29.736 | 33.424 | 29.253 | 29.928 | 24.894 | 24.509 | 14.912 | 0 | 0 | 54.534 | 53.939 | 44.092 | 25.183 | 0 | 0 | 53.113 | 33.517 | [5 empty] | 0 | -0.192 | 74 | 2.254 | 2.0674 | 0.83416 | 0.68182 | 1.3855 | 61.4696
2010-06-08 | 6:50 | 0 | 20.801 | 0 | 1 | 0 | 29.651 | 32.238 | 29.082 | 29.565 | 24.867 | 24.433 | 14.809 | 0 | 0 | 54.464 | 53.82 | 43.948 | 25.058 | 0 | 0 | 53.041 | 33.397 | [5 empty] | 0 | 0.086 | 75 | 2.284 | 2.0959 | 0.83537 | 0.68182 | 1.4141 | 61.9106
2010-06-08 | 6:51 | 0 | 20.733 | 0 | 0 | 0 | 29.643 | 31.475 | 29.114 | 29.354 | 24.2 | 24.536 | 14.892 | 1 | 0 | 54.448 | 53.83 | 43.98 | 25.114 | 0 | 0 | 53.071 | 33.45 | [5 empty] | 0 | 0.289 | 76 | 2.2598 | 2.0729 | 0.83439 | 0.68182 | 1.3911 | 61.5561
2010-06-08 | 6:52 | 0 | 20.701 | 0 | 1 | 0 | 29.66 | 30.864 | 29.057 | 29.035 | 23.565 | 24.482 | 14.932 | 0 | 0 | 54.394 | 53.799 | 43.901 | 25.083 | 0 | 0 | 53.041 | 33.443 | [5 empty] | 0 | 0.625 | 77 | 2.2482 | 2.0618 | 0.83392 | 0.68182 | 1.38 | 61.3826
2010-06-08 | 6:53 | 0 | 20.733 | 0 | 1 | 0 | 29.668 | 30.56 | 29.067 | 28.969 | 24.006 | 24.609 | 15.04 | 0 | 0 | 54.401 | 53.806 | 43.932 | 25.114 | 0 | 0 | 53.094 | 33.498 | [5 empty] | 0 | 0.699 | 78 | 2.2168 | 2.0319 | 0.83265 | 0.68182 | 1.3501 | 60.9049
2010-06-08 | 6:54 | 0 | 20.701 | 0 | 0 | 0 | 29.565 | 30.286 | 29.057 | 28.746 | 24.288 | 24.553 | 15.033 | 0 | 0 | 54.348 | 53.752 | 43.855 | 25.058 | 0 | 0 | 53.087 | 33.467 | [5 empty] | 0 | 0.819 | 79 | 2.2188 | 2.0339 | 0.83273 | 0.68182 | 1.352 | 60.9362
2010-06-08 | 6:55 | 0 | 20.701 | 0 | 1 | 0 | 29.396 | 30.141 | 29.057 | 28.721 | 24.094 | 24.602 | 15.056 | 0 | 0 | 54.348 | 53.729 | 43.783 | 25.036 | 0 | 0 | 53.064 | 33.443 | [5 empty] | 0 | 0.675 | 80 | 2.2121 | 2.0275 | 0.83246 | 0.68182 | 1.3457 | 60.8329
2010-06-08 | 6:56 | 0 | 20.701 | 0 | 1 | 0 | 29.177 | 30.119 | 29.035 | 28.721 | 23.879 | 24.528 | 15.033 | 0 | 0 | 54.28 | 53.729 | 43.831 | 25.011 | 0 | 0 | 53.064 | 33.397 | [5 empty] | 0 | 0.456 | 81 | 2.2188 | 2.0339 | 0.83273 | 0.68182 | 1.352 | 60.9362
2010-06-08 | 6:57 | 0 | 20.708 | 0 | 1 | 0 | 29.043 | 30.102 | 29.018 | 28.704 | 24.249 | 24.68 | 15.138 | 0 | 0 | 54.31 | 53.736 | 43.815 | 25.09 | 0 | 0 | 53.507 | 32.534 | [5 empty] | 0 | 0.339 | 82 | 2.1882 | 2.0048 | 0.83149 | 0.68182 | 1.323 | 60.4595
2010-06-08 | 6:58 | 0 | 20.708 | 0 | 1 | 0 | 30.752 | 29.982 | 29.018 | 28.68 | 30.271 | 24.609 | 15.237 | 0 | 0 | 52.429 | 53.071 | 43.673 | 25.09 | 14 | 0 | 55.869 | 24.2 | [5 empty] | 0 | 2.072 | 83 | 2.1594 | 1.9774 | 0.83032 | 0.68182 | 1.2956 | 59.9976
2010-06-08 | 6:59 | 1 | 20.733 | 0 | 14 | 0 | 46.743 | 29.862 | 30.197 | 41.535 | 43.956 | 24.658 | 15.337 | 0 | 0 | 49.173 | 50.94 | 44.166 | 25.068 | 13 | 1 | 56.458 | 22.442 | [5 empty] | 20.733 | 5.208 | 84 | 2.1303 | 1.9497 | 0.82914 | 0.68182 | 1.2679 | 59.5184
2010-06-08 | 7:00 | 1 | 20.757 | 0 | 14 | 0 | 56.414 | 29.837 | 33.849 | 45.229 | 51.65 | 24.609 | 15.435 | 4 | 0 | 56.75 | 46.835 | 46.398 | 25.068 | 14 | 0 | 56.638 | 21.934 | [5 empty] | 20.757 | 11.185 | 85 | 2.1017 | 1.9226 | 0.82799 | 0.68182 | 1.2408 | 59.0359
2010-06-08 | 7:01 | 1 | 20.708 | 1 | 15 | 0 | 62.108 | 29.812 | 36.976 | 47.705 | 53.461 | 24.585 | 15.485 | 3 | 0 | 62.489 | 42.358 | 48.188 | 25.068 | 13 | 1 | 56.572 | 21.767 | [5 empty] | 20.708 | 14.403 | 86 | 2.0872 | 1.9088 | 0.8274 | 0.68182 | 1.2269 | 58.7846
2010-06-08 | 7:02 | 1 | 20.733 | 0 | 14 | 1 | 64.374 | 29.788 | 38.409 | 48.508 | 53.988 | 24.585 | 15.435 | 2 | 1 | 64.732 | 38.973 | 48.555 | 25.114 | 14 | 1 | 56.414 | 21.669 | [5 empty] | 20.733 | 15.866 | 87 | 2.1017 | 1.9226 | 0.82799 | 0.68182 | 1.2408 | 59.0359
2010-06-08 | 7:03 | 1 | 20.789 | 0 | 15 | 0 | 65.008 | 29.773 | 39.121 | 48.907 | 54.593 | 24.69 | 15.518 | 2 | 0 | 65.321 | 38.181 | 49.136 | 25.122 | 0 | 0 | 56.128 | 22.329 | [5 empty] | 20.789 | 16.101 | 0 | 2.0776 | 1.8996 | 0.82701 | 0.68182 | 1.2178 | 58.6169
2010-06-08 | 7:04 | 2 | 20.708 | 0 | 14 | 0 | 65.875 | 29.763 | 40.03 | 50.09 | 55.664 | 24.754 | 15.508 | 1 | 0 | 66.188 | 39.138 | 50.298 | 25.09 | 0 | 0 | 55.846 | 23.861 | [5 empty] | 41.416 | 15.785 | 1 | 2.0805 | 1.9024 | 20.1453 | 20 | -18.0976 | -869.8809
2010-06-08 | 7:05 | 1 | 20.733 | 0 | 15 | 1 | 67.265 | 29.741 | 41.135 | 51.696 | 57.042 | 24.779 | 15.533 | 1 | 1 | 67.489 | 40.784 | 51.902 | 25.09 | 0 | 0 | 55.617 | 24.825 | [5 empty] | 20.733 | 15.569 | 2 | 2.0732 | 1.8955 | 20.145 | 20 | -18.1045 | -873.2693
2010-06-08 | 7:06 | 1 | 20.74 | 1 | 14 | 0 | 68.707 | 29.773 | 42.437 | 53.491 | 57.811 | 24.882 | 15.616 | 1 | 0 | 68.97 | 42.788 | 53.645 | 25.09 | 0 | 0 | 55.389 | 25.477 | [5 empty] | 20.74 | 15.216 | 0 | 2.049 | 1.8725 | 20.144 | 20 | -18.1275 | -884.6913
2010-06-08 | 7:07 | 1 | 20.708 | 0 | 15 | 0 | 70.368 | 29.741 | 43.791 | 55.295 | 58.139 | 24.874 | 15.656 | 1 | 0 | 70.632 | 44.795 | 55.526 | 25.114 | 0 | 0 | 55.181 | 26.223 | [5 empty] | 20.708 | 15.073 | 1 | 2.0374 | 1.8614 | 15.1436 | 15 | -13.1386 | -644.8786
2010-06-08 | 7:08 | 1 | 20.74 | 0 | 14 | 0 | 72 | 29.749 | 45.168 | 57.117 | 58.438 | 24.931 | 15.739 | 0 | 0 | 72.309 | 46.865 | 57.364 | 25.122 | 0 | 0 | 55.053 | 27.147 | [5 empty] | 20.74 | 14.883 | 2 | 2.0132 | 1.8384 | 15.1426 | 15 | -13.1616 | -653.7619
2010-06-08 | 7:09 | 1 | 20.708 | 0 | 15 | 1 | 73.071 | 29.717 | 46.263 | 58.813 | 58.543 | 24.899 | 15.757 | 0 | 1 | 73.4 | 48.877 | 58.993 | 25.114 | 0 | 0 | 54.861 | 28.126 | [5 empty] | 20.708 | 14.258 | 3 | 2.008 | 1.8335 | 15.1424 | 15 | -13.1665 | -655.7166
2010-06-08 | 7:10 | 1 | 20.708 | 0 | 15 | 0 | 73.738 | 29.705 | 47.28 | 60.28 | 58.799 | 24.911 | 15.792 | 0 | 0 | 74.178 | 50.882 | 60.481 | 25.102 | 0 | 0 | 54.779 | 29.342 | [5 empty] | 20.708 | 13.458 | 0 | 1.9978 | 1.8238 | 15.142 | 15 | -13.1762 | -659.5468
2010-06-08 | 7:11 | 1 | 20.635 | 1 | 14 | 0 | 73.988 | 29.69 | 48.137 | 61.61 | 60.937 | 24.967 | 15.754 | 0 | 0 | 74.471 | 52.609 | 61.722 | 25.112 | 0 | 0 | 54.833 | 30.7 | [5 empty] | 20.635 | 12.378 | 1 | 2.0088 | 1.8343 | 3.4757 | 3.3333 | -1.499 | -74.6224
2010-06-08 | 7:12 | 1 | 20.635 | 0 | 12 | 0 | 73.988 | 31.497 | 48.093 | 62.619 | 63.785 | 24.921 | 15.777 | 0 | 0 | 74.516 | 54.124 | 62.665 | 25.112 | 0 | 0 | 55.041 | 32.171 | [5 empty] | 20.635 | 11.369 | 2 | 2.0021 | 1.8279 | 3.4755 | 3.3333 | -1.5054 | -75.19
2010-06-08 | 7:13 | 0 | 20.667 | 0 | 1 | 0 | 73.006 | 59.061 | 35.029 | 62.605 | 50.576 | 25.048 | 15.835 | 0 | 0 | 72.414 | 55.277 | 61.124 | 25.168 | 0 | 0 | 55.368 | 32.89 | [5 empty] | 0 | 10.401 | 3 | 1.9852 | 1.8119 | 3.4748 | 3.3333 | -1.5215 | -76.6384
2010-06-08 | 7:14 | 0 | 20.617 | 0 | 1 | 0 | 69.008 | 67.624 | 30.901 | 62.156 | 42.69 | 25.095 | 15.86 | 0 | 0 | 69.449 | 55.918 | 55.895 | 25.193 | 0 | 0 | 55.69 | 33.01 | [5 empty] | 0 | 6.852 | 4 | 1.978 | 1.805 | 3.4745 | 3.3333 | -1.5284 | -77.2703
2010-06-08 | 7:15 | 0 | 20.617 | 0 | 1 | 0 | 66.193 | 69.755 | 29.648 | 57.672 | 39.026 | 25.073 | 15.885 | 0 | 0 | 67.245 | 56.305 | 50.623 | 25.193 | 0 | 0 | 55.942 | 32.914 | [5 empty] | 0 | 8.521 | 5 | 1.9707 | 1.798 | 3.4742 | 3.3333 | -1.5353 | -77.9069
2010-06-08 | 7:16 | 0 | 20.617 | 0 | 0 | 0 | 65.385 | 69.427 | 29.288 | 55.666 | 39.566 | 25.144 | 15.86 | 0 | 0 | 65.743 | 56.597 | 46.839 | 25.193 | 0 | 0 | 56.17 | 32.728 | [5 empty] | 0 | 9.719 | 6 | 1.978 | 1.805 | 3.4745 | 3.3333 | -1.5284 | -77.2703
2010-06-08 | 7:17 | 0 | 20.642 | 0 | 0 | 0 | 65.047 | 67.133 | 29.528 | 55.344 | 37.945 | 25.168 | 15.91 | 1 | 0 | 64.689 | 56.775 | 44.336 | 25.168 | 0 | 0 | 56.327 | 32.539 | [5 empty] | 0 | 9.703 | 7 | 1.9634 | 1.7911 | 3.4739 | 3.3333 | -1.5422 | -78.5482
2010-06-08 | 7:18 | 0 | 20.642 | 0 | 0 | 0 | 64.666 | 65.428 | 29.817 | 54.427 | 36.816 | 25.168 | 16.008 | 0 | 0 | 63.883 | 56.955 | 42.525 | 25.193 | 0 | 0 | 56.485 | 32.37 | [5 empty] | 0 | 10.239 | 8 | 1.9349 | 1.764 | 3.4727 | 3.3333 | -1.5693 | -81.1087
2010-06-08 | 7:19 | 0 | 20.617 | 0 | 0 | 0 | 64.285 | 64.376 | 29.938 | 53.419 | 36.863 | 25.217 | 16.084 | 0 | 0 | 63.456 | 57.067 | 41.327 | 25.217 | 0 | 0 | 56.597 | 32.203 | [5 empty] | 0 | 10.866 | 9 | 1.9127 | 1.7429 | 3.4718 | 3.3333 | -1.5904 | -83.147
2010-06-08 | 7:20 | 0 | 20.593 | 0 | 0 | 0 | 63.904 | 63.68 | 29.987 | 52.548 | 35.476 | 25.264 | 16.132 | 0 | 0 | 63.053 | 57.156 | 40.435 | 25.217 | 0 | 0 | 56.663 | 32.059 | [5 empty] | 0 | 11.356 | 10 | 1.8988 | 1.7297 | 3.4713 | 3.3333 | -1.6037 | -84.4588
2010-06-08 | 7:21 | 0 | 20.571 | 0 | 0 | 0 | 63.502 | 62.986 | 30.033 | 51.836 | 33.713 | 25.264 | 16.157 | 0 | 0 | 62.74 | 57.202 | 39.753 | 25.217 | 0 | 0 | 56.709 | 31.914 | [5 empty] | 0 | 11.666 | 11 | 1.8915 | 1.7227 | 3.471 | 3.3333 | -1.6106 | -85.1497
2010-06-08 | 7:22 | 0 | 20.593 | 0 | 0 | 0 | 63.075 | 62.359 | 30.011 | 51.332 | 33.361 | 25.264 | 16.255 | 0 | 0 | 62.514 | 57.247 | 39.26 | 25.24 | 0 | 0 | 56.775 | 31.794 | [5 empty] | 0 | 11.743 | 12 | 1.8629 | 1.6956 | 3.4698 | 3.3333 | -1.6377 | -87.9102
2010-06-08 | 7:23 | 0 | 20.571 | 0 | 0 | 0 | 62.649 | 61.597 | 30.033 | 50.919 | 32.539 | 25.313 | 16.255 | 0 | 0 | 62.29 | 57.291 | 38.837 | 25.24 | 0 | 0 | 56.82 | 31.671 | [5 empty] | 0 | 11.73 | 13 | 1.8629 | 1.6956 | 3.4698 | 3.3333 | -1.6377 | -87.9102
2010-06-08 | 7:24 | 0 | 20.593 | 0 | 0 | 0 | 62.245 | 60.7 | 29.987 | 50.485 | 32.938 | 25.289 | 16.207 | 0 | 0 | 62.09 | 57.313 | 38.531 | 25.24 | 0 | 0 | 56.866 | 31.551 | [5 empty] | 0 | 11.76 | 14 | 1.8769 | 1.7089 | 3.4704 | 3.3333 | -1.6244 | -86.5476
2010-06-08 | 7:25 | 0 | 20.603 | 0 | 0 | 0 | 61.647 | 60.102 | 30.09 | 50.102 | 33.486 | 25.369 | 16.313 | 0 | 0 | 61.939 | 57.389 | 38.279 | 25.296 | 0 | 0 | 56.985 | 31.487 | [5 empty] | 0 | 11.545 | 15 | 1.8461 | 1.6796 | 3.4691 | 3.3333 | -1.6538 | -89.5841
2010-06-08 | 7:26 | 0 | 20.571 | 0 | 0 | 0 | 62.245 | 62.493 | 29.697 | 48.352 | 32.348 | 25.313 | 16.33 | 0 | 0 | 61.663 | 57.336 | 38.014 | 25.264 | 0 | 0 | 56.909 | 31.36 | [5 empty] | 0 | 13.893 | 16 | 1.8411 | 1.6749 | 3.4689 | 3.3333 | -1.6585 | -90.0806
2010-06-08 | 7:27 | 0 | 20.593 | 0 | 1 | 1 | 61.462 | 63.456 | 30.323 | 40.059 | 32.845 | 25.264 | 16.428 | 0 | 0 | 61.394 | 57.382 | 37.827 | 25.24 | 0 | 0 | 56.909 | 31.24 | [5 empty] | 0 | 21.403 | 17 | 1.8126 | 1.6477 | 3.4678 | 3.3333 | -1.6856 | -92.9954
2010-06-08 | 7:28 | 0 | 20.625 | 0 | 1 | 0 | 55.764 | 61.781 | 29.825 | 33.933 | 32.522 | 25.345 | 16.486 | 0 | 0 | 61.2 | 57.432 | 37.598 | 25.296 | 0 | 0 | 56.962 | 31.198 | [5 empty] | 0 | 21.831 | 0 | 1.7957 | 1.6317 | 3.4671 | 3.3333 | -1.7017 | -94.7642
2010-06-08 | 7:29 | 0 | 20.571 | 0 | 0 | 0 | 53.946 | 60.855 | 29.504 | 32.348 | 32.009 | 25.264 | 16.453 | 0 | 0 | 61.058 | 57.402 | 37.356 | 25.24 | 0 | 0 | 56.887 | 31.117 | [5 empty] | 0 | 21.598 | 1 | 1.8053 | 1.6408 | 0.29205 | 0.15789 | 1.4829 | 82.1429
2010-06-08 | 7:30 | 0 | 20.593 | 0 | 0 | 0 | 53.97 | 60.015 | 29.54 | 33.043 | 32.046 | 25.276 | 16.491 | 0 | 0 | 60.978 | 57.437 | 37.203 | 25.276 | 0 | 0 | 56.898 | 31.009 | [5 empty] | 0 | 20.927 | 2 | 1.7942 | 1.6303 | 0.2916 | 0.15789 | 1.4724 | 82.0633
2010-06-08 | 7:31 | 0 | 20.605 | 0 | 0 | 0 | 54.187 | 59.141 | 29.66 | 33.842 | 32.785 | 25.276 | 16.539 | 0 | 0 | 60.889 | 57.414 | 37.11 | 25.252 | 0 | 0 | 56.877 | 30.913 | [5 empty] | 0 | 20.345 | 3 | 1.7802 | 1.617 | 0.29103 | 0.15789 | 1.4591 | 81.9613
2010-06-08 | 7:32 | 0 | 20.63 | 0 | 0 | 0 | 54.257 | 58.557 | 29.756 | 34.596 | 31.948 | 25.252 | 16.662 | 0 | 0 | 60.8 | 57.414 | 37.016 | 25.227 | 0 | 0 | 56.898 | 30.842 | [5 empty] | 0 | 19.661 | 4 | 1.7444 | 1.583 | 0.28958 | 0.15789 | 1.4251 | 81.6924
2010-06-08 | 7:33 | 0 | 20.662 | 0 | 0 | 0 | 54.331 | 58.162 | 29.812 | 35.33 | 30.801 | 25.237 | 16.72 | 0 | 0 | 60.718 | 57.443 | 37.048 | 25.284 | 0 | 0 | 56.907 | 30.825 | [5 empty] | 0 | 19.001 | 5 | 1.7275 | 1.5669 | 0.2889 | 0.15789 | 1.409 | 81.5618
2010-06-08 | 7:34 | 0 | 20.605 | 0 | 0 | 0 | 54.348 | 57.795 | 29.805 | 35.818 | 30.264 | 25.205 | 16.737 | 0 | 0 | 60.577 | 57.414 | 36.993 | 25.205 | 0 | 0 | 56.809 | 30.72 | [5 empty] | 0 | 18.53 | 6 | 1.7226 | 1.5622 | 0.2887 | 0.15789 | 1.4043 | 81.523
2010-06-08 | 7:35 | 0 | 20.581 | 0 | 0 | 0 | 54.324 | 57.437 | 29.854 | 36.263 | 29.734 | 25.227 | 16.687 | 0 | 0 | 60.462 | 57.393 | 36.993 | 25.276 | 0 | 0 | 56.898 | 30.698 | [5 empty] | 0 | 18.061 | 7 | 1.7371 | 1.576 | 0.28929 | 0.15789 | 1.4181 | 81.6364
2010-06-08 | 7:36 | 0 | 20.613 | 0 | 0 | 0 | 54.287 | 57.085 | 29.837 | 36.624 | 29.911 | 25.213 | 16.745 | 0 | 0 | 60.38 | 57.423 | 36.952 | 25.308 | 0 | 0 | 56.884 | 30.681 | [5 empty] | 0 | 17.663 | 8 | 1.7203 | 1.56 | 0.2886 | 0.15789 | 1.4021 | 81.5047
2010-06-08 | 7:37 | 0 | 20.613 | 0 | 0 | 0 | 54.217 | 56.592 | 29.837 | 36.93 | 28.824 | 25.237 | 16.795 | 0 | 0 | 60.246 | 57.4 | 36.952 | 25.308 | 0 | 0 | 56.884 | 30.631 | [5 empty] | 0 | 17.287 | 9 | 1.7057 | 1.5461 | 0.28801 | 0.15789 | 1.3882 | 81.389
2010-06-08 | 7:38 | 0 | 20.613 | 0 | 0 | 0 | 53.921 | 56.257 | 29.788 | 37 | 28.994 | 25.188 | 16.795 | 0 | 0 | 60.157 | 57.423 | 36.952 | 25.308 | 0 | 0 | 56.884 | 30.631 | [5 empty] | 0 | 16.921 | 10 | 1.7057 | 1.5461 | 0.28801 | 0.15789 | 1.3882 | 81.389
2010-06-08 | 7:39 | 0 | 20.559 | 0 | 0 | 0 | 50.403 | 56.474 | 29.901 | 33.821 | 29.347 | 25.181 | 16.861 | 0 | 0 | 59.97 | 57.37 | 36.875 | 25.301 | 0 | 0 | 56.786 | 30.575 | [5 empty] | 0 | 16.582 | 11 | 1.6865 | 1.5279 | 0.28723 | 0.15789 | 1.37 | 81.2333
2010-06-08 | 7:40 | 0 | 20.559 | 0 | 2 | 0 | 46.253 | 55.998 | 31.083 | 31.274 | 28.866 | 25.132 | 16.911 | 0 | 0 | 59.881 | 57.37 | 36.758 | 25.227 | 0 | 0 | 56.763 | 30.528 | [5 empty] | 0 | 14.979 | 12 | 1.6719 | 1.514 | 0.28664 | 0.15789 | 1.3561 | 81.1129
2010-06-08 | 7:41 | 0 | 20.559 | 0 | 1 | 0 | 40.188 | 53.293 | 30.119 | 30.288 | 28.986 | 25.181 | 16.886 | 0 | 0 | 59.792 | 57.348 | 36.617 | 25.227 | 0 | 0 | 56.763 | 30.528 | [5 empty] | 0 | 9.9 | 13 | 1.6792 | 1.521 | 0.28694 | 0.15789 | 1.3631 | 81.1734
2010-06-08 | 7:42 | 0 | 20.581 | 0 | 0 | 0 | 38.918 | 52.147 | 29.611 | 30.07 | 28.601 | 25.132 | 16.933 | 0 | 0 | 59.68 | 57.325 | 36.593 | 25.205 | 0 | 0 | 56.697 | 30.479 | [5 empty] | 0 | 8.848 | 14 | 1.6655 | 1.5079 | 0.28639 | 0.15789 | 1.3501 | 81.0593
2010-06-08 | 7:43 | 0 | 20.613 | 0 | 0 | 0 | 39.42 | 51.764 | 29.692 | 30.222 | 28.873 | 25.092 | 17.067 | 0 | 0 | 59.641 | 57.332 | 36.67 | 25.237 | 0 | 0 | 56.727 | 30.536 | [5 empty] | 0 | 9.198 | 15 | 1.6265 | 1.4709 | 0.2848 | 0.15789 | 1.313 | 80.7235
2010-06-08 | 7:44 | 0 | 20.559 | 0 | 0 | 0 | 39.858 | 51.458 | 29.756 | 30.433 | 29.66 | 25.085 | 17.059 | 0 | 0 | 59.522 | 57.348 | 36.593 | 25.252 | 0 | 0 | 56.674 | 30.455 | [5 empty] | 0 | 9.425 | 16 | 1.6288 | 1.4731 | 0.2849 | 0.15789 | 1.3152 | 80.744
2010-06-08 | 7:45 | 0 | 20.613 | 0 | 0 | 0 | 40.148 | 51.213 | 29.886 | 30.825 | 29.403 | 25.068 | 17.215 | 0 | 0 | 59.463 | 57.332 | 36.717 | 25.284 | 0 | 0 | 56.681 | 30.487 | [5 empty] | 0 | 9.323 | 17 | 1.5834 | 1.4299 | 0.28306 | 0.15789 | 1.272 | 80.3334
2010-06-08 | 7:46 | 0 | 20.591 | 0 | 0 | 0 | 40.289 | 51.054 | 29.982 | 31.09 | 28.415 | 25.043 | 17.215 | 0 | 0 | 59.417 | 57.309 | 36.741 | 25.259 | 0 | 0 | 56.661 | 30.465 | [5 empty] | 0 | 9.199 | 18 | 1.5834 | 1.4299 | 0.28306 | 0.15789 | 1.272 | 80.3334
2010-06-08 | 7:47 | 0 | 20.613 | 0 | 0 | 0 | 40.36 | 50.87 | 29.957 | 31.33 | 28.824 | 24.948 | 17.19 | 0 | 0 | 59.349 | 57.309 | 36.765 | 25.284 | 0 | 0 | 56.681 | 30.44 | [5 empty] | 0 | 9.03 | 19 | 1.5907 | 1.4368 | 0.28335 | 0.15789 | 1.2789 | 80.4008
2010-06-08 | 7:48 | 0 | 20.613 | 0 | 0 | 0 | 40.406 | 50.709 | 30.006 | 31.571 | 28.633 | 25.117 | 17.19 | 0 | 0 | 59.26 | 57.288 | 36.835 | 25.284 | 0 | 0 | 56.638 | 30.44 | [5 empty] | 0 | 8.835 | 20 | 1.5907 | 1.4368 | 0.28335 | 0.15789 | 1.2789 | 80.4008
2010-06-08 | 7:49 | 0 | 20.637 | 0 | 0 | 0 | 40.454 | 50.527 | 30.055 | 31.693 | 28.295 | 25.139 | 17.263 | 0 | 0 | 59.194 | 57.265 | 36.859 | 25.284 | 0 | 0 | 56.638 | 30.416 | [5 empty] | 0 | 8.761 | 21 | 1.5694 | 1.4166 | 0.28249 | 0.15789 | 1.2587 | 80.2023
2010-06-08 | 7:50 | 0 | 20.605 | 0 | 0 | 0 | 40.471 | 50.265 | 30.045 | 31.877 | 28.481 | 25.181 | 17.23 | 0 | 0 | 59.004 | 57.233 | 36.78 | 25.252 | 0 | 0 | 56.517 | 30.359 | [5 empty] | 0 | 8.594 | 22 | 1.579 | 1.4257 | 0.28288 | 0.15789 | 1.2678 | 80.2927
2010-06-08 | 7:51 | 0 | 20.613 | 0 | 0 | 0 | 40.382 | 50.088 | 30.102 | 31.884 | 28.415 | 25.284 | 17.24 | 0 | 0 | 58.988 | 57.263 | 36.883 | 25.284 | 0 | 0 | 56.59 | 30.391 | [5 empty] | 0 | 8.498 | 23 | 1.5761 | 1.423 | 0.28276 | 0.15789 | 1.2651 | 80.2654
2010-06-08 | 7:52 | 0 | 20.583 | 0 | 0 | 0 | 38.074 | 48.984 | 29.879 | 30.771 | 29.374 | 25.328 | 17.333 | 0 | 0 | 58.918 | 57.19 | 36.734 | 25.254 | 0 | 0 | 56.563 | 30.337 | [5 empty] | 0 | 7.303 | 24 | 1.549 | 1.3972 | 0.28167 | 0.15789 | 1.2393 | 80.0069
2010-06-08 | 7:53 | 0 | 20.613 | 0 | 1 | 0 | 35.048 | 45.824 | 30.705 | 30.342 | 29.692 | 25.428 | 17.389 | 0 | 0 | 58.876 | 57.217 | 36.646 | 25.259 | 0 | 0 | 56.567 | 30.391 | [5 empty] | 0 | 4.706 | 25 | 1.5327 | 1.3817 | 0.281 | 0.15789 | 1.2238 | 79.8468
2010-06-08 | 7:54 | 0 | 20.561 | 0 | 1 | 0 | 32.881 | 41.999 | 29.663 | 29.977 | 28.241 | 25.423 | 17.358 | 0 | 0 | 58.806 | 57.17 | 36.43 | 25.208 | 0 | 0 | 56.496 | 30.337 | [5 empty] | 0 | 2.904 | 26 | 1.5418 | 1.3903 | 0.28137 | 0.15789 | 1.2324 | 79.9358
2010-06-08 | 7:55 | 0 | 20.591 | 0 | 0 | 0 | 32.488 | 40.758 | 29.089 | 29.908 | 27.934 | 25.453 | 17.487 | 0 | 0 | 58.721 | 57.174 | 36.483 | 25.259 | 0 | 0 | 56.478 | 30.391 | [5 empty] | 0 | 2.58 | 27 | 1.5042 | 1.3546 | 0.27985 | 0.15789 | 1.1967 | 79.5582
2010-06-08 | 7:56 | 0 | 20.583 | 0 | 0 | 0 | 32.718 | 40.494 | 28.94 | 29.808 | 28.025 | 25.374 | 17.358 | 0 | 0 | 58.58 | 57.147 | 36.5 | 25.23 | 0 | 0 | 56.428 | 30.386 | [5 empty] | 0 | 2.91 | 28 | 1.5418 | 1.3903 | 0.28137 | 0.15789 | 1.2324 | 79.9358
2010-06-08 | 7:57 | 0 | 20.613 | 0 | 0 | 0 | 32.933 | 40.406 | 29.114 | 29.837 | 27.356 | 25.357 | 17.411 | 0 | 0 | 58.473 | 57.128 | 36.576 | 25.237 | 0 | 0 | 56.389 | 30.416 | [5 empty] | 0 | 3.096 | 29 | 1.5263 | 1.3756 | 0.28074 | 0.15789 | 1.2177 | 79.7829
2010-06-08 | 7:58 | 0 | 20.583 | 0 | 0 | 0 | 33.022 | 40.329 | 29.109 | 29.808 | 28.77 | 25.399 | 17.456 | 0 | 0 | 58.356 | 57.124 | 36.617 | 25.183 | 0 | 0 | 56.339 | 30.362 | [5 empty] | 0 | 3.214 | 30 | 1.5132 | 1.3632 | 0.28021 | 0.15789 | 1.2053 | 79.6507
2010-06-08 | 7:59 | 0 | 20.613 | 0 | 0 | 0 | 33.074 | 40.289 | 29.187 | 29.957 | 29.428 | 25.428 | 17.559 | 0 | 0 | 58.295 | 57.106 | 36.67 | 25.213 | 0 | 0 | 56.343 | 30.438 | [5 empty] | 0 | 3.117 | 31 | 1.4832 | 1.3347 | 0.279 | 0.15789 | 1.1768 | 79.3392
2010-06-08 | 8:00 | 0 | 20.613 | 0 | 0 | 0 | 33.074 | 40.313 | 29.187 | 30.053 | 29.332 | 25.524 | 17.512 | 0 | 0 | 58.183 | 57.106 | 36.717 | 25.213 | 0 | 0 | 56.3 | 30.487 | [5 empty] | 0 | 3.021 | 32 | 1.4969 | 1.3477 | 0.27955 | 0.15789 | 1.1898 | 79.4829
2010-06-08 | 8:01 | 0 | 20.613 | 0 | 0 | 0 | 33.027 | 40.289 | 29.234 | 30.173 | 28.464 | 25.428 | 17.61 | 0 | 0 | 58.071 | 57.083 | 36.741 | 25.213 | 0 | 0 | 56.277 | 30.511 | [5 empty] | 0 | 2.854 | 33 | 1.4684 | 1.3206 | 0.2784 | 0.15789 | 1.1627 | 79.1802
2010-06-08 | 8:02 | 0 | 20.591 | 0 | 0 | 0 | 32.981 | 40.313 | 29.283 | 30.222 | 28.199 | 25.284 | 17.61 | 0 | 0 | 57.98 | 57.083 | 36.741 | 25.188 | 0 | 0 | 56.232 | 30.536 | [5 empty] | 0 | 2.759 | 34 | 1.4684 | 1.3206 | 0.2784 | 0.15789 | 1.1627 | 79.1802
2010-06-08 | 8:03 | 0 | 20.591 | 0 | 0 | 0 | 32.909 | 40.265 | 29.283 | 30.271 | 27.885 | 25.237 | 17.758 | 0 | 0 | 57.891 | 57.039 | 36.763 | 25.188 | 0 | 0 | 56.209 | 30.536 | [5 empty] | 0 | 2.638 | 35 | 1.4253 | 1.2796 | 0.27665 | 0.15789 | 1.1217 | 78.7002
2010-06-08 | 8:04 | 0 | 20.613 | 0 | 0 | 0 | 32.816 | 40.382 | 29.258 | 30.296 | 28.464 | 25.213 | 17.758 | 0 | 0 | 57.824 | 57.039 | 36.835 | 25.188 | 0 | 0 | 56.209 | 30.511 | [5 empty] | 0 | 2.52 | 36 | 1.4253 | 1.2796 | 0.27665 | 0.15789 | 1.1217 | 78.7002
2010-06-08 | 8:05 | 0 | 20.583 | 0 | 1 | 0 | 32.314 | 38.545 | 28.94 | 29.928 | 27.905 | 25.254 | 17.753 | 0 | 0 | 57.797 | 56.989 | 36.689 | 25.159 | 0 | 0 | 56.159 | 30.482 | [5 empty] | 0 | 2.386 | 37 | 1.4267 | 1.281 | 0.27671 | 0.15789 | 1.1231 | 78.7169
2010-06-08 | 8:06 | 0 | 20.637 | 0 | 1 | 0 | 31.401 | 35.588 | 29.403 | 29.692 | 27.451 | 25.382 | 17.831 | 0 | 0 | 57.802 | 56.994 | 36.552 | 25.188 | 0 | 0 | 56.119 | 30.511 | [5 empty] | 0 | 1.709 | 38 | 1.404 | 1.2594 | 0.27579 | 0.15789 | 1.1015 | 78.4526
2010-06-08 | 8:07 | 0 | 20.613 | 0 | 1 | 0 | 30.656 | 33.873 | 28.513 | 29.307 | 26.995 | 25.502 | 17.831 | 0 | 0 | 57.824 | 56.971 | 36.435 | 25.188 | 0 | 0 | 56.096 | 30.511 | [5 empty] | 0 | 1.349 | 39 | 1.404 | 1.2594 | 0.27579 | 0.15789 | 1.1015 | 78.4526
2010-06-08 | 8:08 | 0 | 20.613 | 0 | 1 | 0 | 30.102 | 32.723 | 27.741 | 29.234 | 27.5 | 25.502 | 17.954 | 0 | 0 | 57.802 | 56.948 | 36.318 | 25.188 | 0 | 0 | 56.119 | 30.511 | [5 empty] | 0 | 0.868 | 40 | 1.3682 | 1.2253 | 0.27434 | 0.15789 | 1.0674 | 78.018
2010-06-08 | 8:09 | 0 | 20.613 | 0 | 2 | 0 | 29.668 | 31.764 | 27.5 | 28.778 | 26.946 | 25.502 | 18.004 | 0 | 0 | 57.802 | 56.948 | 36.222 | 25.164 | 0 | 0 | 56.119 | 30.511 | [5 empty] | 0 | 0.89 | 41 | 1.3536 | 1.2115 | 0.27375 | 0.15789 | 1.0536 | 77.8347
2010-06-08 | 8:10 | 0 | 20.591 | 0 | 1 | 0 | 29.378 | 31.016 | 27.669 | 28.067 | 26.863 | 25.465 | 18.017 | 0 | 0 | 57.77 | 56.916 | 36.096 | 25.127 | 0 | 0 | 56.063 | 30.524 | [5 empty] | 0 | 1.311 | 42 | 1.3498 | 1.2079 | 0.27359 | 0.15789 | 1.05 | 77.7864
2010-06-08 | 8:11 | 0 | 20.578 | 0 | 1 | 0 | 29.101 | 30.475 | 27.947 | 27.608 | 26.524 | 25.49 | 18.09 | 0 | 0 | 57.724 | 56.896 | 36.048 | 25.127 | 0 | 0 | 55.995 | 30.499 | [5 empty] | 0 | 1.493 | 43 | 1.3286 | 1.1877 | 0.27273 | 0.15789 | 1.0298 | 77.5101
2010-06-08 | 8:12 | 0 | 20.546 | 0 | 1 | 0 | 28.564 | 30.011 | 28.54 | 27.505 | 26.686 | 25.384 | 18.057 | 0 | 0 | 57.694 | 56.843 | 35.969 | 25.095 | 0 | 0 | 55.918 | 30.516 | [5 empty] | 0 | 1.059 | 44 | 1.3382 | 1.1968 | 0.27312 | 0.15789 | 1.0389 | 77.6361
2010-06-08 | 8:13 | 0 | 20.603 | 0 | 1 | 0 | 28.116 | 29.705 | 29.44 | 27.706 | 26.645 | 25.441 | 18.14 | 0 | 0 | 57.701 | 56.85 | 35.93 | 25.127 | 0 | 0 | 55.949 | 30.524 | [5 empty] | 0 | 0.41 | 45 | 1.314 | 1.1738 | 0.27214 | 0.15789 | 1.016 | 77.3157
2010-06-08 | 8:14 | 0 | 20.625 | 0 | 2 | 0 | 27.826 | 29.369 | 30.21 | 28.26 | 27.682 | 25.49 | 18.09 | 0 | 0 | 57.724 | 56.85 | 36 | 25.151 | 0 | 0 | 55.972 | 30.597 | [5 empty] | 0 | -0.434 | 46 | 1.3286 | 1.1877 | 0.27273 | 0.15789 | 1.0298 | 77.5101
2010-06-08 | 8:15 | 0 | 20.649 | 0 | 1 | 0 | 27.802 | 28.861 | 30.837 | 28.959 | 27.152 | 25.441 | 18.09 | 0 | 0 | 57.701 | 56.85 | 35.978 | 25.151 | 0 | 0 | 55.972 | 30.597 | [5 empty] | 0 | -1.157 | 47 | 1.3286 | 1.1877 | 0.27273 | 0.15789 | 1.0298 | 77.5101
2010-06-08 | 8:16 | 0 | 20.617 | 0 | 1 | 0 | 27.964 | 28.444 | 31.141 | 29.673 | 27.866 | 25.409 | 18.133 | 0 | 0 | 57.605 | 56.82 | 35.993 | 25.095 | 0 | 0 | 55.918 | 30.587 | [5 empty] | 0 | -1.709 | 48 | 1.3161 | 1.1758 | 0.27223 | 0.15789 | 1.0179 | 77.3432
2010-06-08 | 8:17 | 0 | 20.649 | 0 | 1 | 0 | 28.405 | 28.282 | 31.318 | 30.379 | 27.633 | 25.465 | 18.339 | 0 | 0 | 57.612 | 56.804 | 36.119 | 25.127 | 0 | 0 | 55.925 | 30.619 | [5 empty] | 0 | -1.974 | 49 | 1.2561 | 1.1188 | 0.26979 | 0.15789 | 0.96087 | 76.4973
2010-06-08 | 8:18 | 0 | 20.649 | 0 | 1 | 0 | 29.03 | 28.282 | 31.247 | 30.884 | 28.307 | 25.465 | 18.487 | 0 | 0 | 57.612 | 56.804 | 36.165 | 25.127 | 0 | 0 | 55.858 | 30.644 | [5 empty] | 0 | -1.854 | 50 | 1.213 | 1.0778 | 0.26805 | 0.15789 | 0.9199 | 75.838
2010-06-08 | 8:19 | 0 | 20.649 | 0 | 2 | 0 | 29.633 | 28.525 | 31.007 | 31.102 | 27.319 | 25.441 | 18.487 | 0 | 0 | 57.589 | 56.784 | 36.261 | 25.127 | 0 | 0 | 55.834 | 30.644 | [5 empty] | 0 | -1.469 | 51 | 1.213 | 1.0778 | 0.26805 | 0.15789 | 0.9199 | 75.838
2010-06-08 | 8:20 | 0 | 20.674 | 0 | 1 | 0 | 30.139 | 28.959 | 30.644 | 31.173 | 27.537 | 25.465 | 18.462 | 0 | 0 | 57.567 | 56.761 | 36.33 | 25.127 | 0 | 0 | 55.788 | 30.644 | [5 empty] | 0 | -1.034 | 52 | 1.2203 | 1.0847 | 0.26834 | 0.15789 | 0.92682 | 75.9526
2010-06-08 | 8:21 | 0 | 20.625 | 0 | 1 | 0 | 30.499 | 29.489 | 30.308 | 30.958 | 27.297 | 25.441 | 18.535 | 0 | 0 | 57.5 | 56.738 | 36.378 | 25.151 | 0 | 0 | 55.811 | 30.644 | [5 empty] | 0 | -0.459 | 53 | 1.199 | 1.0645 | 0.26748 | 0.15789 | 0.90662 | 75.6139
2010-06-08 | 8:22 | 0 | 20.649 | 0 | 1 | 0 | 30.668 | 29.969 | 29.945 | 30.739 | 27.368 | 25.465 | 18.462 | 0 | 0 | 57.478 | 56.738 | 36.447 | 25.127 | 0 | 0 | 55.834 | 30.619 | [5 empty] | 0 | -0.071 | 54 | 1.2203 | 1.0847 | 0.26834 | 0.15789 | 0.92682 | 75.9526
2010-06-08 | 8:23 | 0 | 20.625 | 0 | 2 | 0 | 30.668 | 30.354 | 29.656 | 30.403 | 27.441 | 25.394 | 18.487 | 0 | 0 | 57.478 | 56.715 | 36.471 | 25.176 | 0 | 0 | 55.881 | 30.619 | [5 empty] | 0 | 0.265 | 55 | 1.213 | 1.0778 | 0.26805 | 0.15789 | 0.9199 | 75.838
2010-06-08 | 8:24 | 0 | 20.617 | 0 | 1 | 0 | 30.492 | 30.612 | 29.263 | 30.058 | 28.3 | 25.409 | 18.603 | 0 | 0 | 57.402 | 56.663 | 36.488 | 25.119 | 0 | 0 | 55.827 | 30.587 | [5 empty] | 0 | 0.434 | 56 | 1.1792 | 1.0457 | 0.26668 | 0.15789 | 0.88779 | 75.2875
2010-06-08 | 8:25 | 0 | 20.593 | 0 | 1 | 0 | 30.251 | 30.685 | 29.094 | 29.673 | 28.903 | 25.362 | 18.726 | 0 | 0 | 57.402 | 56.64 | 36.488 | 25.095 | 0 | 0 | 55.827 | 30.587 | [5 empty] | 0 | 0.578 | 57 | 1.1434 | 1.0116 | 0.26523 | 0.15789 | 0.85375 | 74.6683
2010-06-08 | 8:26 | 0 | 20.617 | 0 | 1 | 0 | 30.011 | 30.685 | 28.878 | 29.432 | 29.359 | 25.362 | 18.799 | 0 | 0 | 57.336 | 56.64 | 36.557 | 25.073 | 0 | 0 | 55.804 | 30.587 | [5 empty] | 0 | 0.579 | 58 | 1.1221 | 0.99144 | 0.26437 | 0.15789 | 0.83354 | 74.2821
2010-06-08 | 8:27 | 0 | 20.649 | 0 | 1 | 0 | 29.754 | 30.573 | 28.815 | 29.175 | 29.584 | 25.345 | 18.93 | 0 | 0 | 57.32 | 56.626 | 36.588 | 25.105 | 0 | 0 | 55.764 | 30.644 | [5 empty] | 0 | 0.579 | 59 | 1.084 | 0.95518 | 0.26282 | 0.15789 | 0.79728 | 73.551
2010-06-08 | 8:28 | 0 | 20.674 | 0 | 2 | 0 | 29.464 | 30.354 | 28.741 | 28.981 | 28.596 | 25.369 | 19.055 | 0 | 0 | 57.32 | 56.626 | 36.588 | 25.105 | 0 | 0 | 55.764 | 30.619 | [5 empty] | 0 | 0.483 | 60 | 1.0476 | 0.92058 | 0.26135 | 0.15789 | 0.76268 | 72.8038
2010-06-08 | 8:29 | 0 | 20.649 | 0 | 1 | 0 | 29.224 | 30.139 | 28.67 | 28.837 | 27.922 | 25.369 | 19.078 | 0 | 0 | 57.297 | 56.604 | 36.588 | 25.127 | 0 | 0 | 55.811 | 30.619 | [5 empty] | 0 | 0.387 | 61 | 1.0409 | 0.91421 | 0.26107 | 0.15789 | 0.75631 | 72.6607
2010-06-08 | 8:30 | 0 | 20.642 | 0 | 1 | 0 | 29.023 | 29.842 | 28.613 | 28.685 | 27.167 | 25.362 | 18.972 | 0 | 0 | 57.247 | 56.574 | 36.581 | 25.073 | 0 | 0 | 55.734 | 30.587 | [5 empty] | 0 | 0.338 | 62 | 1.0718 | 0.94355 | 0.26233 | 0.15789 | 0.78566 | 73.3056
2010-06-08 | 8:31 | 0 | 20.649 | 0 | 1 | 0 | 28.837 | 29.633 | 28.621 | 28.67 | 27.032 | 25.369 | 19.128 | 0 | 0 | 57.231 | 56.604 | 36.636 | 25.105 | 0 | 0 | 55.788 | 30.644 | [5 empty] | 0 | 0.167 | 63 | 1.0263 | 0.90037 | 0.26048 | 0.15789 | 0.74247 | 72.343
2010-06-08 | 8:32 | 0 | 20.625 | 0 | 1 | 0 | 28.692 | 29.391 | 28.645 | 28.645 | 26.743 | 25.345 | 19.204 | 0 | 0 | 57.254 | 56.581 | 36.612 | 25.105 | 0 | 0 | 55.743 | 30.644 | [5 empty] | 0 | 0.047 | 64 | 1.0042 | 0.87933 | 0.25959 | 0.15789 | 0.72144 | 71.8424
2010-06-08 | 8:33 | 0 | 20.625 | 0 | 2 | 0 | 28.572 | 29.199 | 28.645 | 28.621 | 26.164 | 25.249 | 19.078 | 0 | 0 | 57.231 | 56.558 | 36.612 | 25.08 | 0 | 0 | 55.697 | 30.668 | [5 empty] | 0 | -0.049 | 65 | 1.0409 | 0.91421 | 0.26107 | 0.15789 | 0.75631 | 72.6607
2010-06-08 | 8:34 | 0 | 20.625 | 0 | 1 | 0 | 28.501 | 29.03 | 28.645 | 28.596 | 26.044 | 25.271 | 19.055 | 0 | 0 | 57.208 | 56.535 | 36.54 | 25.08 | 0 | 0 | 55.697 | 30.668 | [5 empty] | 0 | -0.095 | 66 | 1.0476 | 0.92058 | 0.26135 | 0.15789 | 0.76268 | 72.8038
2010-06-08 | 8:35 | 0 | 20.625 | 0 | 1 | 0 | 28.476 | 28.886 | 28.645 | 28.596 | 26.789 | 25.271 | 19.128 | 0 | 0 | 57.208 | 56.535 | 36.564 | 25.105 | 0 | 0 | 55.697 | 30.668 | [5 empty] | 0 | -0.12 | 67 | 1.0263 | 0.90037 | 0.26048 | 0.15789 | 0.74247 | 72.343
2010-06-08 | 8:36 | 0 | 20.603 | 0 | 1 | 0 | 28.452 | 28.815 | 28.572 | 28.67 | 27.826 | 25.249 | 19.078 | 0 | 0 | 57.186 | 56.492 | 36.54 | 25.08 | 0 | 0 | 55.697 | 30.693 | [5 empty] | 0 | -0.218 | 68 | 1.0409 | 0.91421 | 0.26107 | 0.15789 | 0.75631 | 72.6607
2010-06-08 | 8:37 | 0 | 20.617 | 0 | 2 | 0 | 28.395 | 28.734 | 28.493 | 28.589 | 27.841 | 25.24 | 19.171 | 0 | 0 | 57.113 | 56.485 | 36.509 | 25.073 | 0 | 0 | 55.575 | 30.636 | [5 empty] | 0 | -0.194 | 69 | 1.0138 | 0.88847 | 0.25998 | 0.15789 | 0.73057 | 72.0624
2010-06-08 | 8:38 | 0 | 20.649 | 0 | 1 | 0 | 28.452 | 28.692 | 28.501 | 28.525 | 28.138 | 25.225 | 19.226 | 0 | 0 | 57.165 | 56.469 | 36.588 | 25.08 | 0 | 0 | 55.606 | 30.717 | [5 empty] | 0 | -0.073 | 70 | 0.99779 | 0.87324 | 0.25933 | 0.15789 | 0.71535 | 71.6934
2010-06-08 | 8:39 | 0 | 20.625 | 0 | 1 | 0 | 28.427 | 28.692 | 28.427 | 28.525 | 28.621 | 25.225 | 19.302 | 0 | 0 | 57.165 | 56.469 | 36.588 | 25.056 | 0 | 0 | 55.582 | 30.693 | [5 empty] | 0 | -0.098 | 71 | 0.97566 | 0.85221 | 0.25843 | 0.15789 | 0.69431 | 71.1635
2010-06-08 | 8:40 | 0 | 20.649 | 0 | 1 | 0 | 28.405 | 28.67 | 28.356 | 28.501 | 28.525 | 25.151 | 19.425 | 0 | 0 | 57.142 | 56.446 | 36.612 | 25.056 | 0 | 0 | 55.606 | 30.717 | [5 empty] | 0 | -0.096 | 72 | 0.93984 | 0.81816 | 0.25698 | 0.15789 | 0.66027 | 70.2529
2010-06-08 | 8:41 | 0 | 20.674 | 0 | 1 | 0 | 28.356 | 28.645 | 28.26 | 28.405 | 28.837 | 25.176 | 19.4 | 0 | 0 | 57.119 | 56.423 | 36.612 | 25.056 | 0 | 0 | 55.606 | 30.693 | [5 empty] | 0 | -0.049 | 73 | 0.94712 | 0.82508 | 0.25727 | 0.15789 | 0.66719 | 70.4436
2010-06-08 | 8:42 | 0 | 20.625 | 0 | 2 | 0 | 28.307 | 28.67 | 28.162 | 28.381 | 28.162 | 25.151 | 19.375 | 0 | 0 | 57.142 | 56.423 | 36.636 | 25.031 | 0 | 0 | 55.582 | 30.693 | [5 empty] | 0 | -0.074 | 74 | 0.9544 | 0.832 | 0.25757 | 0.15789 | 0.67411 | 70.6313
2010-06-08 | 8:43 | 0 | 20.649 | 0 | 1 | 0 | 28.307 | 28.596 | 28.067 | 28.282 | 28.018 | 25.08 | 19.302 | 0 | 0 | 57.097 | 56.403 | 36.612 | 25.056 | 0 | 0 | 55.559 | 30.693 | [5 empty] | 0 | 0.025 | 75 | 0.97566 | 0.85221 | 0.25843 | 0.15789 | 0.69431 | 71.1635
2010-06-08 | 8:44 | 0 | 20.649 | 0 | 1 | 0 | 28.211 | 28.572 | 27.971 | 28.187 | 27.851 | 25.056 | 19.375 | 0 | 0 | 57.097 | 56.38 | 36.636 | 25.08 | 0 | 0 | 55.582 | 30.668 | [5 empty] | 0 | 0.024 | 76 | 0.9544 | 0.832 | 0.25757 | 0.15789 | 0.67411 | 70.6313
2010-06-08 | 8:45 | 0 | 20.625 | 0 | 1 | 0 | 28.138 | 28.501 | 27.922 | 28.042 | 27.971 | 24.985 | 19.475 | 0 | 0 | 57.074 | 56.357 | 36.636 | 25.08 | 0 | 0 | 55.559 | 30.693 | [5 empty] | 0 | 0.096 | 77 | 0.92528 | 0.80432 | 0.25639 | 0.15789 | 0.64643 | 69.8627
2010-06-08 | 8:46 | 0 | 20.649 | 0 | 1 | 0 | 28.091 | 28.452 | 27.851 | 27.971 | 28.091 | 24.96 | 19.475 | 0 | 0 | 57.097 | 56.357 | 36.682 | 25.031 | 0 | 0 | 55.536 | 30.693 | [5 empty] | 0 | 0.12 | 78 | 0.92528 | 0.80432 | 0.25639 | 0.15789 | 0.64643 | 69.8627
2010-06-08 | 8:47 | 0 | 20.625 | 0 | 2 | 0 | 27.996 | 28.405 | 27.753 | 27.922 | 27.586 | 24.96 | 19.475 | 0 | 0 | 57.051 | 56.334 | 36.66 | 25.031 | 0 | 0 | 55.512 | 30.693 | [5 empty] | 0 | 0.074 | 79 | 0.92528 | 0.80432 | 0.25639 | 0.15789 | 0.64643 | 69.8627
2010-06-08 | 8:48 | 0 | 20.674 | 0 | 1 | 0 | 27.922 | 28.331 | 27.802 | 27.851 | 27.851 | 24.911 | 19.548 | 0 | 0 | 57.051 | 56.334 | 36.66 | 25.056 | 0 | 0 | 55.491 | 30.693 | [5 empty] | 0 | 0.071 | 80 | 0.90402 | 0.78411 | 0.25553 | 0.15789 | 0.62622 | 69.2703
2010-06-08 | 8:49 | 0 | 20.649 | 0 | 1 | 0 | 27.826 | 28.162 | 27.706 | 27.777 | 28.018 | 24.862 | 19.523 | 0 | 0 | 57.03 | 56.312 | 36.682 | 25.031 | 0 | 0 | 55.468 | 30.693 | [5 empty] | 0 | 0.049 | 81 | 0.9113 | 0.79103 | 0.25582 | 0.15789 | 0.63314 | 69.4763
2010-06-08 | 8:50 | 0 | 20.674 | 0 | 1 | 0 | 27.728 | 28.211 | 27.657 | 27.728 | 29.077 | 24.886 | 19.696 | 0 | 0 | 57.028 | 56.289 | 36.658 | 25.031 | 0 | 0 | 55.466 | 30.715 | [5 empty] | 0 | 0 | 82 | 0.86092 | 0.74315 | 0.25378 | 0.15789 | 0.58525 | 67.9795
2010-06-08 | 8:51 | 0 | 20.659 | 0 | 2 | 0 | 27.667 | 28.076 | 27.642 | 27.692 | 28.92 | 24.823 | 19.631 | 0 | 0 | 56.992 | 56.275 | 36.643 | 25.041 | 0 | 0 | 55.428 | 30.7 | [5 empty] | 0 | -0.025 | 83 | 0.87985 | 0.76114 | 0.25455 | 0.15789 | 0.60324 | 68.562
2010-06-08 | 8:52 | 0 | 20.635 | 0 | 1 | 0 | 27.642 | 28.003 | 27.618 | 27.618 | 28.92 | 24.823 | 19.706 | 0 | 0 | 57.014 | 56.252 | 36.643 | 25.041 | 0 | 0 | 55.405 | 30.678 | [5 empty] | 0 | 0.024 | 84 | 0.85801 | 0.74038 | 0.25366 | 0.15789 | 0.58248 | 67.8876
2010-06-08 | 8:53 | 0 | 20.659 | 0 | 1 | 0 | 27.569 | 27.956 | 27.569 | 27.593 | 29.231 | 24.823 | 19.732 | 0 | 0 | 56.992 | 56.252 | 36.667 | 25.016 | 0 | 0 | 55.428 | 30.678 | [5 empty] | 0 | -0.024 | 85 | 0.85044 | 0.73318 | 0.25336 | 0.15789 | 0.57529 | 67.6458
2010-06-08 | 8:54 | 0 | 20.659 | 0 | 1 | 0 | 27.547 | 27.883 | 27.498 | 27.569 | 29.81 | 24.801 | 19.88 | 0 | 0 | 56.992 | 56.229 | 36.715 | 25.016 | 0 | 0 | 55.384 | 30.678 | [5 empty] | 0 | -0.022 | 86 | 0.80734 | 0.69222 | 0.25161 | 0.15789 | 0.53432 | 66.1826
2010-06-08 | 8:55 | 0 | 20.63 | 0 | 1 | 0 | 27.444 | 27.829 | 27.419 | 27.493 | 29.611 | 24.771 | 19.774 | 0 | 0 | 56.941 | 56.202 | 36.686 | 24.987 | 0 | 0 | 55.356 | 30.671 | [5 empty] | 0 | -0.049 | 87 | 0.83821 | 0.72156 | 0.25286 | 0.15789 | 0.56366 | 67.2458
2010-06-08 | 8:56 | 0 | 20.684 | 0 | 2 | 0 | 27.473 | 27.787 | 27.402 | 27.498 | 29.136 | 24.776 | 19.903 | 0 | 0 | 56.992 | 56.229 | 36.715 | 25.041 | 0 | 0 | 55.475 | 30.725 | [5 empty] | 0 | -0.025 | 88 | 0.80065 | 0.68585 | 0.25134 | 0.15789 | 0.52795 | 65.9411
2010-06-08 | 8:57 | 0 | 20.659 | 0 | 1 | 0 | 27.402 | 27.763 | 27.378 | 27.424 | 28.92 | 24.68 | 19.804 | 0 | 0 | 56.946 | 56.207 | 36.739 | 24.945 | 0 | 0 | 55.428 | 30.725 | [5 empty] | 0 | -0.022 | 89 | 0.82948 | 0.71325 | 0.25251 | 0.15789 | 0.55536 | 66.9529
2010-06-08 | 8:58 | 0 | 20.659 | 0 | 1 | 0 | 27.353 | 27.692 | 27.329 | 27.378 | 28.533 | 24.727 | 20.003 | 0 | 0 | 56.946 | 56.184 | 36.761 | 25.016 | 0 | 0 | 55.405 | 30.725 | [5 empty] | 0 | -0.025 | 90 | 0.77153 | 0.65817 | 0.25016 | 0.15789 | 0.50027 | 64.8422
2010-06-08 | 8:59 | 0 | 20.659 | 0 | 1 | 0 | 27.329 | 27.642 | 27.304 | 27.329 | 27.692 | 24.68 | 19.804 | 0 | 0 | 56.946 | 56.184 | 36.761 | 25.041 | 0 | 0 | 55.337 | 30.725 | [5 empty] | 0 | 0 | 91 | 0.82948 | 0.71325 | 0.25251 | 0.15789 | 0.55536 | 66.9529
2010-06-08 | 9:00 | 0 | 20.659 | 0 | 2 | 0 | 27.282 | 27.593 | 27.233 | 27.282 | 28.148 | 24.68 | 20.076 | 0 | 0 | 56.925 | 56.163 | 36.739 | 25.016 | 0 | 0 | 55.337 | 30.749 | [5 empty] | 0 | 0 | 92 | 0.75027 | 0.63796 | 0.2493 | 0.15789 | 0.48007 | 63.9862
2010-06-08 | 9:01 | 0 | 20.63 | 0 | 1 | 0 | 27.228 | 27.564 | 27.155 | 27.228 | 28.143 | 24.673 | 20.071 | 0 | 0 | 56.898 | 56.112 | 36.732 | 24.987 | 0 | 0 | 55.309 | 30.744 | [5 empty] | 0 | 0 | 93 | 0.75172 | 0.63935 | 0.24936 | 0.15789 | 0.48145 | 64.0464
2010-06-08 | 9:02 | 0 | 20.684 | 0 | 1 | 0 | 27.184 | 27.569 | 27.113 | 27.208 | 28.702 | 24.703 | 20.051 | 0 | 0 | 56.903 | 56.14 | 36.761 | 25.016 | 0 | 0 | 55.337 | 30.749 | [5 empty] | 0 | -0.024 | 94 | 0.75755 | 0.64488 | 0.24959 | 0.15789 | 0.48699 | 64.2848
2010-06-08 | 9:03 | 0 | 20.63 | 0 | 1 | 0 | 27.108 | 27.493 | 27.083 | 27.13 | 28.648 | 24.673 | 20.244 | 0 | 0 | 56.875 | 56.089 | 36.78 | 24.962 | 0 | 0 | 55.309 | 30.695 | [5 empty] | 0 | -0.022 | 95 | 0.70135 | 0.59146 | 0.24732 | 0.15789 | 0.43357 | 61.819
2010-06-08 | 9:04 | 0 | 20.684 | 0 | 1 | 0 | 27.113 | 27.424 | 27.064 | 27.088 | 28.388 | 24.631 | 20.274 | 0 | 0 | 56.903 | 56.117 | 36.784 | 24.992 | 0 | 0 | 55.361 | 30.725 | [5 empty] | 0 | 0.025 | 96 | 0.69261 | 0.58316 | 0.24696 | 0.15789 | 0.42526 | 61.3998
2010-06-08 | 9:05 | 0 | 20.684 | 0 | 2 | 0 | 27.064 | 27.424 | 26.944 | 27.088 | 29.062 | 24.656 | 20.37 | 0 | 0 | 56.88 | 56.093 | 36.739 | 25.016 | 0 | 0 | 55.361 | 30.749 | [5 empty] | 0 | -0.024 | 97 | 0.66466 | 0.55658 | 0.24583 | 0.15789 | 0.39869 | 59.9843
2010-06-08 | 9:06 | 0 | 20.684 | 0 | 1 | 0 | 27.015 | 27.378 | 26.968 | 27.039 | 29.761 | 24.656 | 20.61 | 0 | 0 | 56.857 | 56.093 | 36.832 | 24.992 | 0 | 0 | 55.337 | 30.749 | [5 empty] | 0 | -0.024 | 98 | 0.59477 | 0.49015 | 0.243 | 0.15789 | 0.33226 | 55.8633
2010-06-08 | 9:07 | 0 | 20.684 | 0 | 1 | 0 | 26.968 | 27.304 | 26.993 | 26.993 | 29.859 | 24.631 | 20.684 | 0 | 0 | 56.834 | 56.07 | 36.808 | 24.967 | 0 | 0 | 55.361 | 30.725 | [5 empty] | 0 | -0.025 | 99 | 0.57322 | 0.46967 | 0.24212 | 0.15789 | 0.31177 | 54.39
2010-06-08 | 9:08 | 0 | 20.708 | 0 | 1 | 0 | 26.919 | 27.304 | 26.944 | 26.993 | 29.352 | 24.607 | 20.684 | 0 | 0 | 56.857 | 56.07 | 36.856 | 24.967 | 0 | 0 | 55.337 | 30.725 | [5 empty] | 0 | -0.074 | 100 | 0.57322 | 0.46967 | 0.24212 | 0.15789 | 0.31177 | 54.39
2010-06-08 | 9:09 | 0 | 20.708 | 0 | 1 | 0 | 26.895 | 27.233 | 26.895 | 26.895 | 30.509 | 24.631 | 20.779 | 0 | 0 | 56.857 | 56.07 | 36.832 | 24.967 | 0 | 0 | 55.291 | 30.749 | [5 empty] | 0 | 0 | 101 | 0.54556 | 0.44337 | 0.241 | 0.15789 | 0.28548 | 52.328
2010-06-08 | 9:10 | 0 | 20.708 | 0 | 2 | 0 | 26.873 | 27.208 | 26.873 | 26.848 | 29.871 | 24.619 | 21.005 | 0 | 0 | 56.846 | 56.037 | 36.844 | 24.958 | 0 | 0 | 55.279 | 30.761 | [5 empty] | 0 | 0.025 | 102 | 0.47974 | 0.38082 | 0.23834 | 0.15789 | 0.22292 | 46.4667
2010-06-08 | 9:11 | 0 | 20.696 | 0 | 1 | 0 | 26.836 | 27.172 | 26.86 | 26.836 | 30.521 | 24.644 | 21.078 | 0 | 0 | 56.846 | 56.037 | 36.89 | 24.958 | 0 | 0 | 55.258 | 30.737 | [5 empty] | 0 | 0 | 103 | 0.45849 | 0.36061 | 0.23747 | 0.15789 | 0.20271 | 44.2139
2010-06-08 | 9:12 | 0 | 20.777 | 0 | 1 | 0 | 26.846 | 27.181 | 26.87 | 26.846 | 29.253 | 24.653 | 21.257 | 0 | 0 | 56.877 | 56.07 | 36.947 | 24.992 | 0 | 0 | 55.312 | 30.771 | [5 empty] | 0 | 0 | 104 | 0.40636 | 0.31106 | 0.23536 | 0.15789 | 0.15317 | 37.6925
2010-06-08 | 9:13 | 0 | 20.72 | 0 | 1 | 0 | 26.787 | 27.101 | 26.738 | 26.787 | 28.425 | 24.595 | 21.512 | 0 | 0 | 56.823 | 56.014 | 36.938 | 24.958 | 0 | 0 | 55.258 | 30.712 | [5 empty] | 0 | 0 | 105 | 0.33211 | 0.24048 | 0.23235 | 0.15789 | 0.082584 | 24.8667
2010-06-08 | 9:14 | 0 | 20.743 | 0 | 2 | 0 | 26.716 | 27.076 | 26.716 | 26.762 | 27.51 | 24.644 | 21.392 | 0 | 0 | 56.823 | 56.014 | 36.938 | 25.004 | 0 | 0 | 55.279 | 30.761 | [5 empty] | 0 | -0.046 | 106 | 0.36705 | 0.27369 | 0.23377 | 0.15789 | 0.1158 | 31.5488
2010-06-08 | 9:15 | 0 | 20.696 | 0 | 1 | 0 | 26.716 | 27.061 | 26.772 | 26.75 | 27.471 | 24.653 | 21.282 | 0 | 0 | 56.834 | 56.023 | 36.947 | 24.992 | 0 | 0 | 55.312 | 30.82 | [5 empty] | 0 | -0.034 | 107 | 0.39908 | 0.30414 | 0.23507 | 0.15789 | 0.14625 | 36.6461
2010-06-08 | 9:16 | 0 | 20.743 | 0 | 1 | 0 | 26.642 | 27.005 | 26.642 | 26.667 | 26.186 | 24.548 | 20.983 | 0 | 0 | 56.802 | 55.991 | 36.985 | 24.958 | 0 | 0 | 55.235 | 30.81 | [5 empty] | 0 | -0.025 | 108 | 0.48615 | 0.38691 | 0.2386 | 0.15789 | 0.22901 | 47.107
2010-06-08 | 9:17 | 0 | 20.743 | 0 | 1 | 0 | 26.642 | 26.931 | 26.571 | 26.642 | 24.715 | 24.524 | 20.598 | 0 | 0 | 56.802 | 55.944 | 36.961 | 24.958 | 0 | 0 | 55.188 | 30.786 | [5 empty] | 0 | 0 | 109 | 0.59826 | 0.49347 | 0.24314 | 0.15789 | 0.33558 | 56.0923
2010-06-08 | 9:18 | 0 | 20.72 | 0 | 1 | 0 | 26.595 | 26.882 | 26.595 | 26.571 | 24.185 | 24.524 | 20.478 | 0 | 0 | 56.802 | 55.944 | 36.914 | 24.933 | 0 | 0 | 55.188 | 30.81 | [5 empty] | 0 | 0.024 | 110 | 0.63321 | 0.52669 | 0.24455 | 0.15789 | 0.36879 | 58.2424
2010-06-08 | 9:19 | 0 | 20.73 | 0 | 2 | 0 | 26.556 | 26.917 | 26.581 | 26.63 | 25.112 | 24.533 | 20.681 | 0 | 0 | 56.811 | 55.953 | 36.995 | 24.967 | 0 | 0 | 55.174 | 30.82 | [5 empty] | 0 | -0.074 | 111 | 0.57409 | 0.4705 | 0.24216 | 0.15789 | 0.3126 | 54.4519
2010-06-08 | 9:20 | 0 | 20.755 | 0 | 1 | 0 | 26.581 | 26.895 | 26.532 | 26.581 | 25.857 | 24.582 | 20.755 | 0 | 0 | 56.766 | 55.953 | 36.995 | 24.992 | 0 | 0 | 55.197 | 30.796 | [5 empty] | 0 | 0 | 112 | 0.55254 | 0.45002 | 0.24129 | 0.15789 | 0.29212 | 52.8684
2010-06-08 | 9:21 | 0 | 20.755 | 0 | 1 | 0 | 26.507 | 26.846 | 26.532 | 26.532 | 25.448 | 24.558 | 20.681 | 0 | 0 | 56.743 | 55.932 | 36.995 | 24.943 | 0 | 0 | 55.221 | 30.82 | [5 empty] | 0 | -0.025 | 113 | 0.57409 | 0.4705 | 0.24216 | 0.15789 | 0.3126 | 54.4519
2010-06-08 | 9:22 | 0 | 20.755 | 0 | 1 | 0 | 26.485 | 26.797 | 26.507 | 26.485 | 25.544 | 24.558 | 20.993 | 0 | 0 | 56.766 | 55.909 | 36.995 | 24.943 | 0 | 0 | 55.174 | 30.82 | [5 empty] | 0 | 0 | 114 | 0.48324 | 0.38414 | 0.23848 | 0.15789 | 0.22624 | 46.8181
2010-06-08 | 9:23 | 0 | 20.784 | 0 | 2 | 0 | 26.49 | 26.826 | 26.461 | 26.485 | 26.725 | 24.582 | 21.378 | 0 | 0 | 56.766 | 55.886 | 36.995 | 24.943 | 0 | 0 | 55.221 | 30.796 | [5 empty] | 0 | 0.005 | 115 | 0.37113 | 0.27757 | 0.23393 | 0.15789 | 0.11967 | 32.2464
2010-06-08 | 9:24 | 0 | 20.755 | 0 | 1 | 0 | 26.412 | 26.75 | 26.461 | 26.436 | 27.039 | 24.582 | 21.547 | 0 | 0 | 56.743 | 55.886 | 37.04 | 24.943 | 0 | 0 | 55.197 | 30.845 | [5 empty] | 0 | -0.024 | 116 | 0.32191 | 0.23079 | 0.23194 | 0.15789 | 0.072896 | 22.6445
2010-06-08 | 9:25 | 0 | 20.755 | 0 | 1 | 0 | 26.387 | 26.75 | 26.387 | 26.485 | 25.568 | 24.558 | 21.064 | 0 | 0 | 56.743 | 55.862 | 37.064 | 24.943 | 0 | 0 | 55.197 | 30.82 | [5 empty] | 0 | -0.098 | 117 | 0.46256 | 0.36448 | 0.23764 | 0.15789 | 0.20659 | 44.662
2010-06-08 | 9:26 | 0 | 20.784 | 0 | 1 | 0 | 26.392 | 26.73 | 26.392 | 26.441 | 25.816 | 24.587 | 21.478 | 0 | 0 | 56.747 | 55.89 | 37.093 | 24.972 | 0 | 0 | 55.181 | 30.85 | [5 empty] | 0 | -0.049 | 118 | 0.34201 | 0.24989 | 0.23275 | 0.15789 | 0.091995 | 26.8986
2010-06-08 | 9:27 | 0 | 20.755 | 0 | 1 | 0 | 26.34 | 26.652 | 26.34 | 26.387 | 26.267 | 24.558 | 21.716 | 0 | 0 | 56.699 | 55.862 | 37.064 | 24.943 | 0 | 0 | 55.106 | 30.82 | [5 empty] | 0 | -0.047 | 119 | 0.2727 | 0.18401 | 0.22995 | 0.15789 | 0.026116 | 9.577
2010-06-08 | 9:28 | 0 | 20.806 | 0 | 2 | 0 | 26.345 | 26.635 | 26.392 | 26.37 | 26.924 | 24.634 | 22.032 | 0 | 0 | 56.704 | 55.867 | 37.093 | 24.972 | 0 | 0 | 55.134 | 30.85 | [5 empty] | 0 | -0.025 | 120 | 0.18068 | 0.096542 | 0.22622 | 0.15789 | -0.061352 | -33.9561
2010-06-08 | 9:29 | 0 | 20.777 | 0 | 1 | 0 | 26.267 | 26.581 | 26.316 | 26.291 | 26.485 | 24.558 | 21.763 | 0 | 0 | 56.654 | 55.771 | 37.088 | 24.918 | 0 | 0 | 55.13 | 30.845 | [5 empty] | 0 | -0.024 | 121 | 0.25901 | 0.171 | 0.22939 | 0.15789 | 0.013107 | 5.0603
2010-06-08 | 9:30 | 0 | 20.777 | 0 | 1 | 0 | 26.242 | 26.581 | 26.242 | 26.316 | 25.75 | 24.472 | 21.439 | 0 | 0 | 56.645 | 55.783 | 37.079 | 24.882 | 0 | 0 | 55.12 | 30.808 | [5 empty] | 0 | -0.074 | 122 | 0.35336 | 0.26068 | 0.23321 | 0.15789 | 0.10279 | 29.0891
2010-06-08 | 9:31 | 0 | 20.787 | 0 | 1 | 0 | 26.228 | 26.564 | 26.299 | 26.252 | 24.975 | 24.47 | 21.169 | 0 | 0 | 56.709 | 55.825 | 37.098 | 24.904 | 0 | 0 | 55.162 | 30.852 | [5 empty] | 0 | -0.024 | 123 | 0.43199 | 0.33542 | 0.2364 | 0.15789 | 0.17753 | 41.0952
2010-06-08 | 9:32 | 0 | 20.787 | 0 | 1 | 0 | 26.203 | 26.517 | 26.252 | 26.277 | 24.445 | 24.494 | 21.12 | 0 | 0 | 56.686 | 55.781 | 37.098 | 24.926 | 0 | 0 | 55.162 | 30.828 | [5 empty] | 0 | -0.074 | 124 | 0.44626 | 0.34898 | 0.23698 | 0.15789 | 0.19109 | 42.8205
2010-06-08 | 9:33 | 0 | 20.809 | 0 | 2 | 0 | 26.203 | 26.492 | 26.203 | 26.228 | 23.577 | 24.445 | 20.593 | 0 | 0 | 56.686 | 55.781 | 37.122 | 24.904 | 0 | 0 | 55.116 | 30.803 | [5 empty] | 0 | -0.025 | 125 | 0.59972 | 0.49486 | 0.2432 | 0.15789 | 0.33696 | 56.1868
2010-06-08 | 9:34 | 0 | 20.809 | 0 | 1 | 0 | 26.179 | 26.468 | 26.228 | 26.203 | 22.952 | 24.396 | 20.399 | 0 | 0 | 56.686 | 55.757 | 37.122 | 24.904 | 0 | 0 | 55.069 | 30.828 | [5 empty] | 0 | -0.024 | 126 | 0.65621 | 0.54856 | 0.24549 | 0.15789 | 0.39066 | 59.533
2010-06-08 | 9:35 | 0 | 20.787 | 0 | 1 | 0 | 26.132 | 26.419 | 26.154 | 26.179 | 22.277 | 24.372 | 20.109 | 0 | 0 | 56.64 | 55.734 | 37.167 | 24.879 | 0 | 0 | 55.092 | 30.803 | [5 empty] | 0 | -0.047 | 127 | 0.74066 | 0.62883 | 0.24891 | 0.15789 | 0.47093 | 63.5831
2010-06-08 | 9:36 | 0 | 20.787 | 1 | 1 | 0 | 26.132 | 26.397 | 26.154 | 26.132 | 22.013 | 24.349 | 19.935 | 0 | 0 | 56.64 | 55.711 | 37.167 | 24.879 | 0 | 0 | 55.092 | 30.828 | [5 empty] | 0 | 0 | 128 | 0.79133 | 0.67699 | 0.25096 | 0.15789 | 0.5191 | 65.5982
2010-06-08 | 9:37 | 0 | 20.787 | 0 | 1 | 0 | 26.083 | 26.372 | 26.132 | 26.108 | 22.179 | 24.3 | 19.86 | 0 | 0 | 56.617 | 55.711 | 37.122 | 24.879 | 0 | 0 | 55.046 | 30.852 | [5 empty] | 0 | -0.025 | 129 | 0.81317 | 0.69775 | 0.25185 | 0.15789 | 0.53986 | 66.3894
2010-06-08 | 9:38 | 0 | 20.787 | 0 | 2 | 0 | 26.058 | 26.372 | 26.058 | 26.132 | 21.699 | 24.325 | 19.711 | 0 | 0 | 56.594 | 55.711 | 37.143 | 24.879 | 0 | 0 | 55.046 | 30.828 | [5 empty] | 0 | -0.074 | 130 | 0.85656 | 0.739 | 0.2536 | 0.15789 | 0.5811 | 67.8414
2010-06-08 | 9:39 | 0 | 20.794 | 0 | 1 | 0 | 26.041 | 26.38 | 26.115 | 26.09 | 21.657 | 24.276 | 19.639 | 0 | 0 | 56.594 | 55.666 | 37.167 | 24.855 | 0 | 0 | 55.092 | 30.828 | [5 empty] | 0 | -0.049 | 131 | 0.87752 | 0.75892 | 0.25445 | 0.15789 | 0.60103 | 68.4916
2010-06-08 | 9:40 | 0 | 20.762 | 0 | 1 | 0 | 26.009 | 26.277 | 26.034 | 26.034 | 21.579 | 24.251 | 19.515 | 0 | 0 | 56.617 | 55.666 | 37.215 | 24.855 | 0 | 0 | 55.092 | 30.828 | [5 empty] | 0 | -0.025 | 132 | 0.91363 | 0.79325 | 0.25592 | 0.15789 | 0.63535 | 69.5415
2010-06-08 | 9:41 | 0 | 20.738 | 0 | 1 | 0 | 25.987 | 26.277 | 26.009 | 26.034 | 21.434 | 24.251 | 19.515 | 0 | 0 | 56.551 | 55.643 | 37.215 | 24.855 | 0 | 0 | 55.092 | 30.803 | [5 empty] | 0 | -0.047 | 133 | 0.91363 | 0.79325 | 0.25592 | 0.15789 | 0.63535 | 69.5415
2010-06-08 | 9:42 | 0 | 20.77 | 0 | 1 | 0 | 25.97 | 26.309 | 26.041 | 26.066 | 22.045 | 24.332 | 19.722 | 0 | 0 | 56.604 | 55.65 | 37.27 | 24.862 | 0 | 0 | 55.146 | 30.835 | [5 empty] | 0 | -0.096 | 134 | 0.85335 | 0.73595 | 0.25348 | 0.15789 | 0.57806 | 67.7393
2010-06-08 | 9:43 | 0 | 20.794 | 0 | 1 | 0 | 25.899 | 26.235 | 25.995 | 26.019 | 22.501 | 24.283 | 19.722 | 0 | 0 | 56.604 | 55.65 | 37.27 | 24.862 | 0 | 0 | 55.099 | 30.859 | [5 empty] | 0 | -0.12 | 135 | 0.85335 | 0.73595 | 0.25348 | 0.15789 | 0.57806 | 67.7393
2010-06-08 | 9:44 | 0 | 20.77 | 0 | 2 | 0 | 25.921 | 26.235 | 25.995 | 25.995 | 22.211 | 24.283 | 19.671 | 0 | 0 | 56.604 | 55.65 | 37.246 | 24.862 | 0 | 0 | 55.099 | 30.835 | [5 empty] | 0 | -0.074 | 136 | 0.8682 | 0.75007 | 0.25408 | 0.15789 | 0.59217 | 68.2065
2010-06-08 | 9:45 | 0 | 20.819 | 0 | 1 | 0 | 25.899 | 26.235 | 25.995 | 25.921 | 23.344 | 24.308 | 20.116 | 0 | 0 | 56.581 | 55.627 | 37.222 | 24.862 | 0 | 0 | 55.076 | 30.859 | [5 empty] | 0 | -0.022 | 137 | 0.73862 | 0.62689 | 0.24883 | 0.15789 | 0.469 | 63.4962
2010-06-08 | 9:46 | 0 | 20.77 | 0 | 1 | 0 | 25.899 | 26.164 | 25.97 | 25.946 | 24.573 | 24.332 | 20.529 | 0 | 0 | 56.581 | 55.603 | 37.292 | 24.862 | 0 | 0 | 55.076 | 30.835 | [5 empty] | 0 | -0.047 | 138 | 0.61836 | 0.51257 | 0.24395 | 0.15789 | 0.35468 | 57.3583
2010-06-08 | 9:47 | 0 | 20.762 | 0 | 1 | 0 | 25.867 | 26.132 | 25.889 | 25.914 | 24.759 | 24.381 | 20.698 | 0 | 0 | 56.558 | 55.582 | 37.27 | 24.886 | 0 | 0 | 55.032 | 30.859 | [5 empty] | 0 | -0.047 | 139 | 0.56914 | 0.46579 | 0.24196 | 0.15789 | 0.3079 | 54.0987
2010-06-08 | 9:48 | 0 | 20.794 | 0 | 1 | 0 | 25.875 | 26.115 | 25.921 | 25.899 | 25.007 | 24.357 | 20.865 | 0 | 0 | 56.535 | 55.559 | 37.315 | 24.862 | 0 | 0 | 55.008 | 30.859 | [5 empty] | 0 | -0.024 | 140 | 0.52051 | 0.41957 | 0.23999 | 0.15789 | 0.26167 | 50.2723
2010-06-08 | 9:49 | 0 | 20.794 | 0 | 2 | 0 | 25.85 | 26.115 | 25.899 | 25.875 | 25.127 | 24.381 | 21.105 | 0 | 0 | 56.535 | 55.559 | 37.339 | 24.862 | 0 | 0 | 54.985 | 30.835 | [5 empty] | 0 | -0.025 | 141 | 0.45062 | 0.35314 | 0.23716 | 0.15789 | 0.19524 | 43.3269
2010-06-08 | 9:50 | 0 | 20.794 | 0 | 1 | 0 | 25.826 | 26.09 | 25.899 | 25.875 | 24.899 | 24.369 | 21.26 | 0 | 0 | 56.521 | 55.522 | 37.304 | 24.85 | 0 | 0 | 54.947 | 30.823 | [5 empty] | 0 | -0.049 | 142 | 0.40549 | 0.31023 | 0.23533 | 0.15789 | 0.15234 | 37.5689
2010-06-08 | 9:51 | 0 | 20.779 | 0 | 1 | 0 | 25.762 | 26.027 | 25.835 | 25.762 | 24.607 | 24.364 | 21.378 | 0 | 0 | 56.385 | 55.473 | 37.253 | 24.823 | 0 | 0 | 54.945 | 30.796 | [5 empty] | 0 | 0 | 143 | 0.37113 | 0.27757 | 0.23393 | 0.15789 | 0.11967 | 32.2464
2010-06-08 | 9:52 | 0 | 20.779 | 0 | 1 | 0 | 25.762 | 26.002 | 25.786 | 25.811 | 23.979 | 24.413 | 21.402 | 0 | 0 | 56.428 | 55.473 | 37.253 | 24.823 | 0 | 0 | 54.922 | 30.845 | [5 empty] | 0 | -0.049 | 144 | 0.36414 | 0.27093 | 0.23365 | 0.15789 | 0.11303 | 31.0409
2010-06-08 | 9:53 | 0 | 20.755 | 0 | 1 | 0 | 25.737 | 26.002 | 25.737 | 25.786 | 23.523 | 24.462 | 21.547 | 0 | 0 | 56.451 | 55.449 | 37.301 | 24.823 | 0 | 0 | 54.922 | 30.869 | [5 empty] | 0 | -0.049 | 145 | 0.32191 | 0.23079 | 0.23194 | 0.15789 | 0.072896 | 22.6445
2010-06-08 | 9:54 | 0 | 20.779 | 0 | 1 | 0 | 25.713 | 25.955 | 25.786 | 25.737 | 23.089 | 24.462 | 21.522 | 0 | 0 | 56.451 | 55.449 | 37.347 | 24.847 | 0 | 0 | 54.922 | 30.82 | [5 empty] | 0 | -0.024 | 146 | 0.32919 | 0.23771 | 0.23224 | 0.15789 | 0.079816 | 24.2458
2010-06-08 | 9:55 | 0 | 20.755 | 0 | 2 | 0 | 25.691 | 25.955 | 25.713 | 25.786 | 23.089 | 24.533 | 21.378 | 0 | 0 | 56.455 | 55.454 | 37.351 | 24.901 | 0 | 0 | 54.95 | 30.85 | [5 empty] | 0 | -0.095 | 147 | 0.37113 | 0.27757 | 0.23393 | 0.15789 | 0.11967 | 32.2464
2010-06-08 | 9:56 | 0 | 20.755 | 0 | 1 | 0 | 25.666 | 25.955 | 25.713 | 25.737 | 22.704 | 24.533 | 21.451 | 0 | 0 | 56.451 | 55.426 | 37.323 | 24.847 | 0 | 0 | 54.875 | 30.82 | [5 empty] | 0 | -0.071 | 148 | 0.34987 | 0.25736 | 0.23307 | 0.15789 | 0.099468 | 28.4302
2010-06-08 | 9:57 | 0 | 20.809 | 0 | 1 | 0 | 25.696 | 25.936 | 25.767 | 25.72 | 22.589 | 24.563 | 21.696 | 0 | 0 | 56.478 | 55.431 | 37.351 | 24.901 | 0 | 0 | 54.859 | 30.874 | [5 empty] | 0 | -0.024 | 149 | 0.27852 | 0.18955 | 0.23018 | 0.15789 | 0.031652 | 11.3643
2010-06-08 | 9:58 | 0 | 20.809 | 0 | 1 | 0 | 25.671 | 25.911 | 25.72 | 25.72 | 22.589 | 24.587 | 21.792 | 0 | 0 | 56.435 | 55.431 | 37.33 | 24.852 | 0 | 0 | 54.835 | 30.874 | [5 empty] | 0 | -0.049 | 150 | 0.25057 | 0.16297 | 0.22905 | 0.15789 | 0.0050797 | 2.0272
2010-06-08 | 9:59 | 0 | 20.779 | 0 | 1 | 0 | 25.617 | 25.882 | 25.691 | 25.617 | 22.775 | 24.558 | 21.836 | 0 | 0 | 56.407 | 55.379 | 37.347 | 24.823 | 0 | 0 | 54.831 | 30.845 | [5 empty] | 0 | 0 | 151 | 0.23776 | 0.1508 | 0.22853 | 0.15789 | -0.0070995 | -2.986
2010-06-08 | 10:00 | 0 | 20.809 | 0 | 2 | 0 | 25.647 | 25.887 | 25.671 | 25.671 | 22.878 | 24.587 | 21.696 | 0 | 0 | 56.412 | 55.386 | 37.351 | 24.828 | 0 | 0 | 54.835 | 30.874 | [5 empty] | 0 | -0.024 | 152 | 0.27852 | 0.18955 | 0.23018 | 0.15789 | 0.031652 | 11.3643
2010-06-08 | 10:01 | 0 | 20.779 | 0 | 1 | 0 | 25.593 | 25.811 | 25.691 | 25.642 | 22.871 | 24.487 | 21.427 | 0 | 0 | 56.385 | 55.358 | 37.323 | 24.798 | 0 | 0 | 54.761 | 30.82 | [5 empty] | 0 | -0.049 | 153 | 0.35686 | 0.26401 | 0.23336 | 0.15789 | 0.10611 | 29.735
2010-06-08 | 10:02 | 0 | 20.809 | 0 | 1 | 0 | 25.6 | 25.84 | 25.671 | 25.6 | 22.635 | 24.538 | 21.552 | 0 | 0 | 56.412 | 55.363 | 37.399 | 24.852 | 0 | 0 | 54.812 | 30.85 | [5 empty] | 0 | 0 | 154 | 0.32046 | 0.22941 | 0.23188 | 0.15789 | 0.071512 | 22.3155
2010-06-08 | 10:03 | 0 | 20.809 | 0 | 1 | 0 | 25.6 | 25.816 | 25.671 | 25.622 | 22.179 | 24.563 | 21.65 | 0 | 0 | 56.412 | 55.34 | 37.375 | 24.852 | 0 | 0 | 54.812 | 30.874 | [5 empty] | 0 | -0.022 | 155 | 0.29192 | 0.20228 | 0.23072 | 0.15789 | 0.044385 | 15.2046
2010-06-08 | 10:04 | 0 | 20.784 | 0 | 1 | 0 | 25.575 | 25.84 | 25.647 | 25.6 | 22.3 | 24.636 | 22.106 | 0 | 0 | 56.389 | 55.34 | 37.351 | 24.828 | 0 | 0 | 54.812 | 30.899 | [5 empty] | 0 | -0.025 | 156 | 0.15913 | 0.076059 | 0.22534 | 0.15789 | -0.081836 | -51.4259
2010-06-08 | 10:05 | 0 | 20.809 | 0 | 2 | 0 | 25.575 | 25.791 | 25.622 | 25.622 | 22.854 | 24.612 | 22.469 | 0 | 0 | 56.366 | 55.34 | 37.399 | 24.852 | 0 | 0 | 54.835 | 30.874 | [5 empty] | 0 | -0.047 | 157 | 0.053427 | -0.024419 | 0.22106 | 0.15789 | -0.18231 | -341.2381
2010-06-08 | 10:06 | 0 | 20.865 | 0 | 1 | 0 | 25.583 | 25.799 | 25.654 | 25.607 | 22.91 | 24.69 | 22.765 | 0 | 0 | 56.396 | 55.323 | 37.43 | 24.859 | 0 | 0 | 54.866 | 30.882 | [5 empty] | 0 | -0.024 | 158 | -0.032768 | -0.10635 | 0.21757 | 0.15789 | -0.26425 | 806.417
2010-06-08 | 10:07 | 0 | 20.833 | 0 | 1 | 0 | 25.551 | 25.767 | 25.622 | 25.575 | 23.165 | 24.612 | 22.515 | 0 | 0 | 56.343 | 55.293 | 37.375 | 24.828 | 0 | 0 | 54.812 | 30.825 | [5 empty] | 0 | -0.024 | 159 | 0.040032 | -0.037152 | 0.22052 | 0.15789 | -0.19505 | -487.2271
2010-06-08 | 10:08 | 0 | 20.833 | 0 | 1 | 0 | 25.502 | 25.742 | 25.575 | 25.551 | 22.685 | 24.636 | 22.444 | 0 | 0 | 56.343 | 55.272 | 37.375 | 24.828 | 0 | 0 | 54.812 | 30.825 | [5 empty] | 0 | -0.049 | 160 | 0.060707 | -0.017499 | 0.22136 | 0.15789 | -0.17539 | -288.9178
2010-06-08 | 10:09 | 0 | 20.833 | 0 | 2 | 0 | 25.502 | 25.72 | 25.575 | 25.526 | 22.829 | 24.658 | 22.42 | 0 | 0 | 56.321 | 55.249 | 37.351 | 24.803 | 0 | 0 | 54.835 | 30.801 | [5 empty] | 0 | -0.024 | 161 | 0.067696 | -0.010856 | 0.22164 | 0.15789 | -0.16875 | -249.2773
2010-06-08 | 10:10 | 0 | 20.841 | 0 | 1 | 0 | 25.509 | 25.752 | 25.558 | 25.607 | 22.812 | 24.715 | 22.403 | 0 | 0 | 56.398 | 55.305 | 37.457 | 24.884 | 0 | 0 | 54.891 | 30.906 | [5 empty] | 0 | -0.098 | 162 | 0.072646 | -0.0061504 | 0.22184 | 0.15789 | -0.16405 | -225.8132
2010-06-08 | 10:11 | 0 | 20.917 | 0 | 1 | 0 | 25.541 | 25.781 | 25.612 | 25.563 | 22.795 | 24.744 | 22.407 | 0 | 0 | 56.405 | 55.309 | 37.43 | 24.906 | 0 | 0 | 54.936 | 30.904 | [5 empty] | 0 | -0.022 | 163 | 0.071482 | -0.0072576 | 0.22179 | 0.15789 | -0.16515 | -231.0417
2010-06-08 | 10:12 | 0 | 20.885 | 0 | 1 | 0 | 25.509 | 25.774 | 25.556 | 25.531 | 22.618 | 24.737 | 22.376 | 0 | 0 | 56.375 | 55.256 | 37.454 | 24.882 | 0 | 0 | 54.936 | 30.928 | [5 empty] | 0 | -0.022 | 164 | 0.080509 | 0.0013232 | 0.22216 | 0.15789 | -0.15657 | -194.4775
2010-06-08 | 10:13 | 0 | 20.895 | 0 | 1 | 0 | 25.492 | 25.781 | 25.563 | 25.563 | 22.601 | 24.744 | 22.746 | 0 | 0 | 56.405 | 55.263 | 37.531 | 24.938 | 0 | 0 | 54.943 | 30.96 | [5 empty] | 0 | -0.071 | 165 | -0.027235 | -0.10109 | 0.21779 | 0.15789 | -0.25899 | 950.9294
2010-06-08 | 10:14 | 0 | 20.917 | 0 | 2 | 0 | 25.492 | 25.757 | 25.563 | 25.563 | 22.866 | 24.744 | 22.915 | 0 | 0 | 56.382 | 55.263 | 37.507 | 24.889 | 0 | 0 | 54.919 | 30.911 | [5 empty] | 0 | -0.071 | 166 | -0.076448 | -0.14787 | 0.2158 | 0.15789 | -0.30577 | 399.967
2010-06-08 | 10:15 | 0 | 20.917 | 0 | 1 | 0 | 25.492 | 25.708 | 25.541 | 25.492 | 23.131 | 24.793 | 23.011 | 0 | 0 | 56.314 | 55.242 | 37.485 | 24.889 | 0 | 0 | 54.873 | 30.911 | [5 empty] | 0 | 0 | 167 | -0.1044 | -0.17444 | 0.21466 | 0.15789 | -0.33234 | 318.3231
2010-06-08 | 10:16 | 0 | 20.895 | 0 | 1 | 0 | 25.492 | 25.708 | 25.468 | 25.517 | 22.94 | 24.818 | 23.3 | 0 | 0 | 56.382 | 55.218 | 37.485 | 24.938 | 0 | 0 | 54.805 | 30.889 | [5 empty] | 0 | -0.025 | 168 | -0.18856 | -0.25444 | 0.21125 | 0.15789 | -0.41233 | 218.6756
2010-06-08 | 10:17 | 0 | 20.909 | 0 | 1 | 0 | 25.436 | 25.605 | 25.485 | 25.436 | 22.859 | 24.761 | 23.219 | 0 | 0 | 56.33 | 55.165 | 37.454 | 24.882 | 0 | 0 | 54.775 | 30.833 | [5 empty] | 0 | 0 | 169 | -0.16497 | -0.23202 | 0.21221 | 0.15789 | -0.38991 | 236.3504
2010-06-08 | 10:18 | 0 | 20.917 | 0 | 2 | 0 | 25.443 | 25.661 | 25.492 | 25.492 | 23.035 | 24.867 | 23.325 | 0 | 0 | 56.359 | 55.218 | 37.531 | 24.938 | 0 | 0 | 54.782 | 30.889 | [5 empty] | 0 | -0.049 | 170 | -0.19584 | -0.26136 | 0.21096 | 0.15789 | -0.41925 | 214.0802
2010-06-08 | 10:19 | 0 | 20.895 | 0 | 1 | 0 | 25.419 | 25.661 | 25.443 | 25.443 | 23.638 | 24.842 | 23.638 | 0 | 0 | 56.314 | 55.195 | 37.485 | 24.867 | 0 | 0 | 54.805 | 30.889 | [5 empty] | 0 | -0.024 | 171 | -0.28699 | -0.348 | 0.20727 | 0.15789 | -0.50589 | 176.2782
2010-06-08 | 10:20 | 0 | 20.917 | 0 | 1 | 0 | 25.396 | 25.637 | 25.468 | 25.419 | 23.18 | 24.867 | 23.734 | 0 | 0 | 56.314 | 55.148 | 37.507 | 24.867 | 0 | 0 | 54.805 | 30.911 | [5 empty] | 0 | -0.023 | 172 | -0.31494 | -0.37457 | 0.20613 | 0.15789 | -0.53247 | 169.0686
2010-06-08 | 10:21 | 0 | 20.895 | 0 | 1 | 0 | 25.419 | 25.612 | 25.419 | 25.443 | 23.709 | 24.867 | 23.925 | 0 | 0 | 56.27 | 55.104 | 37.485 | 24.889 | 0 | 0 | 56.921 | 29.538 | [5 empty] | 0 | -0.024 | 173 | -0.37056 | -0.42744 | 0.20388 | 0.15789 | -0.58533 | 157.9595
2010-06-08 | 10:22 | 0 | 20.946 | 0 | 1 | 0 | 25.426 | 25.593 | 25.448 | 25.448 | 23.45 | 24.896 | 23.788 | 0 | 0 | 56.298 | 55.109 | 37.49 | 24.918 | 0 | 0 | 57.261 | 29.423 | [5 empty] | 0 | -0.022 | 174 | -0.33067 | -0.38952 | 0.2055 | 0.15789 | -0.54741 | 165.5489
2010-06-08 | 10:23 | 0 | 20.946 | 0 | 2 | 0 | 25.401 | 25.593 | 25.472 | 25.426 | 23.523 | 24.896 | 23.835 | 0 | 0 | 56.229 | 55.085 | 37.442 | 24.943 | 0 | 0 | 57.261 | 29.472 | [5 empty] | 0 | -0.025 | 175 | -0.34435 | -0.40253 | 0.20494 | 0.15789 | -0.56042 | 162.7471
2010-06-08 | 10:24 | 0 | 20.946 | 0 | 1 | 0 | 25.377 | 25.593 | 25.401 | 25.377 | 23.378 | 24.896 | 23.545 | 0 | 0 | 56.298 | 55.085 | 37.442 | 24.967 | 0 | 0 | 57.195 | 29.521 | [5 empty] | 0 | 0 | 176 | -0.2599 | -0.32226 | 0.20836 | 0.15789 | -0.48015 | 184.7416
2010-06-08 | 10:25 | 0 | 20.971 | 0 | 1 | 0 | 25.377 | 25.546 | 25.401 | 25.401 | 22.991 | 24.896 | 23.619 | 0 | 0 | 56.275 | 55.062 | 37.418 | 24.943 | 0 | 0 | 57.103 | 29.665 | [5 empty] | 0 | -0.024 | 177 | -0.28145 | -0.34274 | 0.20749 | 0.15789 | -0.50063 | 177.8749
2010-06-08 | 10:26 | 0 | 20.924 | 0 | 1 | 0 | 25.352 | 25.546 | 25.401 | 25.377 | 22.846 | 24.896 | 23.668 | 0 | 0 | 56.298 | 55.039 | 37.418 | 24.943 | 0 | 0 | 57.037 | 29.761 | [5 empty] | 0 | -0.025 | 178 | -0.29572 | -0.3563 | 0.20691 | 0.15789 | -0.5142 | 173.8788
2010-06-08 | 10:27 | 0 | 20.946 | 0 | 2 | 0 | 25.328 | 25.546 | 25.401 | 25.377 | 23.04 | 24.918 | 23.955 | 0 | 0 | 56.275 | 55.062 | 37.394 | 24.943 | 0 | 0 | 56.948 | 29.857 | [5 empty] | 0 | -0.049 | 179 | -0.3793 | -0.43574 | 0.20353 | 0.15789 | -0.59364 | 156.5107
2010-06-08 | 10:28 | 0 | 20.98 | 0 | 1 | 0 | 25.34 | 25.58 | 25.411 | 25.362 | 23.339 | 24.906 | 24.087 | 0 | 0 | 56.307 | 55.05 | 37.452 | 24.953 | 0 | 0 | 56.868 | 29.965 | [5 empty] | 0 | -0.022 | 180 | -0.41773 | -0.47228 | 0.20197 | 0.15789 | -0.63018 | 150.8557
2010-06-08 | 10:29 | 0 | 21.005 | 0 | 1 | 0 | 25.34 | 25.531 | 25.362 | 25.411 | 23.435 | 24.882 | 24.014 | 0 | 0 | 56.261 | 55.05 | 37.406 | 24.977 | 0 | 0 | 56.734 | 30.036 | [5 empty] | 0 | -0.071 | 181 | -0.39648 | -0.45208 | 0.20283 | 0.15789 | -0.60997 | 153.8476
2010-06-08 | 10:30 | 0 | 21.005 | 0 | 1 | 0 | 25.316 | 25.507 | 25.362 | 25.387 | 23.074 | 24.832 | 23.557 | 0 | 0 | 56.266 | 55.029 | 37.406 | 24.977 | 0 | 0 | 56.601 | 30.109 | [5 empty] | 0 | -0.071 | 182 | -0.2634 | -0.32558 | 0.20822 | 0.15789 | -0.48347 | 183.5517
2010-06-08 | 10:31 | 0 | 20.983 | 0 | 2 | 0 | 25.293 | 25.463 | 25.318 | 25.318 | 23.342 | 24.81 | 23.945 | 0 | 0 | 56.245 | 54.94 | 37.361 | 24.933 | 0 | 0 | 56.515 | 30.161 | [5 empty] | 0 | -0.025 | 183 | -0.37638 | -0.43298 | 0.20364 | 0.15789 | -0.59087 | 156.9861
2010-06-08 | 10:32 | 0 | 20.99 | 0 | 1 | 0 | 25.325 | 25.495 | 25.396 | 25.35 | 23.278 | 24.82 | 24.023 | 0 | 0 | 56.252 | 55.015 | 37.392 | 24.94 | 0 | 0 | 56.453 | 30.239 | [5 empty] | 0 | -0.025 | 184 | -0.3991 | -0.45457 | 0.20272 | 0.15789 | -0.61246 | 153.4615
2010-06-08 | 10:33 | 0 | 21.015 | 0 | 1 | 0 | 25.276 | 25.495 | 25.35 | 25.35 | 23.589 | 24.82 | 23.759 | 0 | 0 | 56.252 | 54.992 | 37.44 | 24.965 | 0 | 0 | 56.341 | 30.264 | [5 empty] | 0 | -0.074 | 185 | -0.32222 | -0.38149 | 0.20584 | 0.15789 | -0.53939 | 167.3964
2010-06-08 | 10:34 | 0 | 21.015 | 0 | 1 | 0 | 25.252 | 25.47 | 25.301 | 25.325 | 23.253 | 24.771 | 23.808 | 0 | 0 | 56.252 | 54.992 | 37.416 | 24.94 | 0 | 0 | 56.252 | 30.313 | [5 empty] | 0 | -0.073 | 186 | -0.33649 | -0.39505 | 0.20526 | 0.15789 | -0.55295 | 164.3287
2010-06-08 | 10:35 | 0 | 21.015 | 0 | 2 | 0 | 25.252 | 25.445 | 25.325 | 25.301 | 23.614 | 24.722 | 23.494 | 0 | 0 | 56.252 | 54.947 | 37.392 | 24.94 | 0 | 0 | 56.163 | 30.337 | [5 empty] | 0 | -0.049 | 187 | -0.24505 | -0.30814 | 0.20897 | 0.15789 | -0.46603 | 190.1769
2010-06-08 | 10:36 | 0 | 21.044 | 0 | 1 | 0 | 25.281 | 25.475 | 25.33 | 25.355 | 22.944 | 24.656 | 23.163 | 0 | 0 | 56.257 | 54.975 | 37.445 | 24.97 | 0 | 0 | 56.121 | 30.389 | [5 empty] | 0 | -0.074 | 188 | -0.14867 | -0.21652 | 0.21287 | 0.15789 | -0.37441 | 251.8492
2010-06-08 | 10:37 | 0 | 20.99 | 0 | 1 | 0 | 25.23 | 25.445 | 25.276 | 25.301 | 22.964 | 24.698 | 23.158 | 0 | 0 | 56.207 | 54.947 | 37.416 | 24.965 | 0 | 0 | 56.002 | 30.408 | [5 empty] | 0 | -0.071 | 189 | -0.14721 | -0.21513 | 0.21293 | 0.15789 | -0.37303 | 253.4
2010-06-08 | 10:38 | 0 | 21.044 | 0 | 1 | 0 | 25.259 | 25.45 | 25.33 | 25.259 | 23.138 | 24.705 | 23.499 | 0 | 0 | 56.257 | 54.952 | 37.469 | 24.97 | 0 | 0 | 55.96 | 30.438 | [5 empty] | 0 | 0 | 190 | -0.24651 | -0.30952 | 0.20891 | 0.15789 | -0.46742 | 189.6151
2010-06-08 | 10:39 | 0 | 21.02 | 0 | 2 | 0 | 25.21 | 25.45 | 25.259 | 25.281 | 23.138 | 24.776 | 23.572 | 0 | 0 | 56.211 | 54.884 | 37.469 | 24.994 | 0 | 0 | 55.893 | 30.462 | [5 empty] | 0 | -0.071 | 191 | -0.26777 | -0.32973 | 0.20805 | 0.15789 | -0.48762 | 182.1081
2010-06-08 | 10:40 | 0 | 21.02 | 0 | 1 | 0 | 25.259 | 25.404 | 25.235 | 25.259 | 22.873 | 24.727 | 23.886 | 0 | 0 | 56.191 | 54.905 | 37.445 | 24.945 | 0 | 0 | 55.823 | 30.487 | [5 empty] | 0 | 0 | 192 | -0.3592 | -0.41664 | 0.20434 | 0.15789 | -0.57454 | 159.9483
2010-06-08 | 10:41 | 0 | 21.054 | 0 | 1 | 0 | 25.244 | 25.414 | 25.316 | 25.269 | 23.028 | 24.739 | 23.92 | 0 | 0 | 56.223 | 54.938 | 37.502 | 25.004 | 0 | 0 | 55.788 | 30.568 | [5 empty] | 0 | -0.025 | 193 | -0.3691 | -0.42606 | 0.20394 | 0.15789 | -0.58395 | 158.2076
2010-06-08 | 10:42 | 0 | 21.054 | 0 | 1 | 0 | 25.22 | 25.438 | 25.293 | 25.244 | 23.244 | 24.739 | 24.207 | 0 | 0 | 56.223 | 54.917 | 37.454 | 24.98 | 0 | 0 | 55.718 | 30.592 | [5 empty] | 0 | -0.024 | 194 | -0.45268 | -0.5055 | 0.20055 | 0.15789 | -0.66339 | 146.5483
2010-06-08 | 10:43 | 0 | 21.02 | 0 | 2 | 0 | 25.21 | 25.355 | 25.21 | 25.259 | 23.138 | 24.776 | 24.031 | 0 | 0 | 56.168 | 54.861 | 37.469 | 24.97 | 0 | 0 | 55.617 | 30.558 | [5 empty] | 0 | -0.049 | 195 | -0.40143 | -0.45678 | 0.20263 | 0.15789 | -0.61468 | 153.1225
2010-06-08 | 10:44 | 0 | 21.054 | 0 | 1 | 0 | 25.195 | 25.414 | 25.269 | 25.269 | 23.197 | 24.715 | 24.087 | 0 | 0 | 56.223 | 54.87 | 37.502 | 24.98 | 0 | 0 | 55.559 | 30.617 | [5 empty] | 0 | -0.074 | 196 | -0.41773 | -0.47228 | 0.20197 | 0.15789 | -0.63018 | 150.8557
2010-06-08 | 10:45 | 0 | 21.044 | 0 | 1 | 0 | 25.161 | 25.355 | 25.21 | 25.161 | 23.332 | 24.656 | 24.126 | 0 | 0 | 56.145 | 54.814 | 37.469 | 24.945 | 0 | 0 | 55.526 | 30.582 | [5 empty] | 0 | 0 | 197 | -0.42909 | -0.48308 | 0.20151 | 0.15789 | -0.64097 | 149.3789
2010-06-08 | 10:46 | 0 | 21.078 | 0 | 1 | 0 | 25.171 | 25.365 | 25.22 | 25.244 | 23.727 | 24.715 | 24.232 | 0 | 0 | 56.177 | 54.847 | 37.478 | 24.98 | 0 | 0 | 55.512 | 30.641 | [5 empty] | 0 | -0.073 | 198 | -0.45996 | -0.51242 | 0.20026 | 0.15789 | -0.67031 | 145.7333
2010-06-08 | 10:47 | 0 | 21.11 | 0 | 2 | 0 | 25.203 | 25.396 | 25.301 | 25.227 | 23.999 | 24.722 | 24.433 | 0 | 0 | 56.207 | 54.854 | 37.509 | 24.987 | 0 | 0 | 55.452 | 30.649 | [5 empty] | 0 | -0.024 | 199 | -0.51849 | -0.56805 | 0.19789 | 0.15789 | -0.72595 | 140.0123
2010-06-08 | 10:48 | 0 | 21.078 | 0 | 1 | 0 | 25.171 | 25.34 | 25.195 | 25.22 | 23.847 | 24.715 | 24.546 | 0 | 0 | 56.154 | 54.8 | 37.478 | 24.98 | 0 | 0 | 55.351 | 30.617 | [5 empty] | 0 | -0.049 | 200 | -0.5514 | -0.59933 | 0.19655 | 0.15789 | -0.75723 | 137.3294
2010-06-08 | 10:49 | 0 | 21.064 | 0 | 1 | 0 | 25.156 | 25.372 | 25.203 | 25.252 | 23.83 | 24.722 | 24.337 | 0 | 0 | 56.161 | 54.831 | 37.557 | 24.987 | 0 | 0 | 55.337 | 30.624 | [5 empty] | 0 | -0.096 | 201 | -0.49053 | -0.54148 | 0.19902 | 0.15789 | -0.69938 | 142.5744
2010-06-08 | 10:50 | 0 | 21.054 | 0 | 1 | 0 | 25.124 | 25.34 | 25.195 | 25.195 | 23.702 | 24.57 | 24.401 | 0 | 0 | 56.152 | 54.777 | 37.478 | 24.931 | 0 | 0 | 55.258 | 30.592 | [5 empty] | 0 | -0.071 | 202 | -0.50917 | -0.5592 | 0.19826 | 0.15789 | -0.71709 | 140.8351
2010-06-08 | 10:51 | 0 | 21.071 | 0 | 2 | 0 | 25.117 | 25.333 | 25.188 | 25.188 | 23.938 | 24.612 | 24.08 | 0 | 0 | 56.147 | 54.77 | 37.519 | 24.923 | 0 | 0 | 55.251 | 30.634 | [5 empty] | 0 | -0.071 | 203 | -0.4157 | -0.47034 | 0.20205 | 0.15789 | -0.62824 | 151.1294
2010-06-08 | 10:52 | 0 | 21.096 | 0 | 1 | 0 | 25.117 | 25.333 | 25.188 | 25.213 | 24.104 | 24.658 | 24.418 | 0 | 0 | 56.124 | 54.77 | 37.519 | 24.923 | 0 | 0 | 55.251 | 30.658 | [5 empty] | 0 | -0.096 | 204 | -0.51412 | -0.5639 | 0.19806 | 0.15789 | -0.7218 | 140.3942
2010-06-08 | 10:53 | 0 | 21.103 | 0 | 1 | 0 | 25.173 | 25.318 | 25.244 | 25.173 | 23.871 | 24.69 | 24.835 | 0 | 0 | 56.177 | 54.777 | 37.55 | 24.955 | 0 | 0 | 55.26 | 30.712 | [5 empty] | 0 | 0 | 205 | -0.63555 | -0.67933 | 0.19314 | 0.15789 | -0.83722 | 131.7316
2010-06-08 | 10:54 | 0 | 21.071 | 0 | 1 | 0 | 25.117 | 25.311 | 25.166 | 25.117 | 24.104 | 24.634 | 24.443 | 0 | 0 | 56.124 | 54.723 | 37.543 | 24.948 | 0 | 0 | 55.23 | 30.658 | [5 empty] | 0 | 0 | 206 | -0.5214 | -0.57082 | 0.19777 | 0.15789 | -0.72872 | 139.7612
2010-06-08 | 10:55 | 0 | 21.128 | 0 | 2 | 0 | 25.149 | 25.293 | 25.22 | 25.173 | 23.8 | 24.644 | 24.136 | 0 | 0 | 56.107 | 54.733 | 37.55 | 24.955 | 0 | 0 | 55.214 | 30.641 | [5 empty] | 0 | -0.024 | 207 | -0.432 | -0.48584 | 0.20139 | 0.15789 | -0.64374 | 149.0127
2010-06-08 | 10:56 | 0 | 21.103 | 0 | 1 | 0 | 25.1 | 25.293 | 25.198 | 25.149 | 23.825 | 24.715 | 24.666 | 0 | 0 | 56.131 | 54.733 | 37.55 | 24.98 | 0 | 0 | 55.19 | 30.666 | [5 empty] | 0 | -0.049 | 208 | -0.58634 | -0.63255 | 0.19514 | 0.15789 | -0.79044 | 134.8099
2010-06-08 | 10:57 | 0 | 21.103 | 0 | 1 | 0 | 25.124 | 25.293 | 25.149 | 25.124 | 24.016 | 24.666 | 24.666 | 0 | 0 | 56.107 | 54.709 | 37.574 | 24.98 | 0 | 0 | 55.144 | 30.69 | [5 empty] | 0 | 0 | 209 | -0.58634 | -0.63255 | 0.19514 | 0.15789 | -0.79044 | 134.8099
2010-06-08 | 10:58 | 0 | 21.081 | 0 | 1 | 0 | 25.075 | 25.293 | 25.124 | 25.173 | 23.847 | 24.69 | 24.764 | 0 | 0 | 56.084 | 54.686 | 37.574 | 24.98 | 0 | 0 | 55.123 | 30.712 | [5 empty] | 0 | -0.098 | 210 | -0.61488 | -0.65968 | 0.19398 | 0.15789 | -0.81757 | 132.9648
2010-06-08 | 10:59 | 0 | 21.103 | 0 | 2 | 0 | 25.1 | 25.269 | 25.124 | 25.149 | 24.04 | 24.644 | 24.619 | 0 | 0 | 56.084 | 54.686 | 37.574 | 24.98 | 0 | 0 | 55.099 | 30.69 | [5 empty] | 0 | -0.049 | 211 | -0.57265 | -0.61954 | 0.19569 | 0.15789 | -0.77743 | 135.7601
2010-06-08 | 11:00 | 0 | 21.103 | 0 | 1 | 0 | 25.075 | 25.269 | 25.149 | 25.075 | 23.871 | 24.595 | 24.379 | 0 | 0 | 56.084 | 54.663 | 37.574 | 24.931 | 0 | 0 | 55.099 | 30.69 | [5 empty] | 0 | 0 | 212 | -0.50276 | -0.55311 | 0.19852 | 0.15789 | -0.711 | 141.4184
2010-06-08 | 11:01 | 0 | 21.135 | 1 | 1 | 0 | 25.085 | 25.276 | 25.107 | 25.156 | 23.712 | 24.627 | 24.531 | 0 | 0 | 56.091 | 54.67 | 37.605 | 24.962 | 0 | 0 | 55.153 | 30.698 | [5 empty] | 0 | -0.071 | 213 | -0.54703 | -0.59518 | 0.19673 | 0.15789 | -0.75308 | 137.6669
2010-06-08 | 11:02 | 0 | 21.135 | 0 | 1 | 0 | 25.107 | 25.252 | 25.156 | 25.132 | 23.734 | 24.627 | 24.602 | 0 | 0 | 56.07 | 54.67 | 37.581 | 24.962 | 0 | 0 | 55.13 | 30.722 | [5 empty] | 0 | -0.025 | 214 | -0.5677 | -0.61483 | 0.19589 | 0.15789 | -0.77273 | 136.115
2010-06-08 | 11:03 | 0 | 21.135 | 0 | 1 | 0 | 25.085 | 25.252 | 25.132 | 25.156 | 23.663 | 24.553 | 24.553 | 0 | 0 | 56.07 | 54.646 | 37.605 | 24.94 | 0 | 0 | 55.036 | 30.722 | [5 empty] | 0 | -0.071 | 215 | -0.55343 | -0.60127 | 0.19647 | 0.15789 | -0.75917 | 137.1737
2010-06-08 | 11:04 | 0 | 21.164 | 0 | 2 | 0 | 25.114 | 25.259 | 25.161 | 25.137 | 23.523 | 24.582 | 24.053 | 0 | 0 | 56.075 | 54.653 | 37.655 | 24.97 | 0 | 0 | 55.02 | 30.752 | [5 empty] | 0 | -0.023 | 216 | -0.40783 | -0.46287 | 0.20237 | 0.15789 | -0.62077 | 152.2104
2010-06-08 | 11:05 | 0 | 21.113 | 0 | 1 | 0 | 25.036 | 25.252 | 25.061 | 25.107 | 23.423 | 24.577 | 23.687 | 0 | 0 | 56.023 | 54.602 | 37.581 | 24.962 | 0 | 0 | 54.922 | 30.744 | [5 empty] | 0 | -0.071 | 217 | -0.30125 | -0.36156 | 0.20669 | 0.15789 | -0.51946 | 172.4311
2010-06-08 | 11:06 | 0 | 21.118 | 0 | 1 | 0 | 25.065 | 25.281 | 25.137 | 25.137 | 23.332 | 24.656 | 24.031 | 0 | 0 | 56.075 | 54.63 | 37.655 | 24.97 | 0 | 0 | 54.905 | 30.774 | [5 empty] | 0 | -0.072 | 218 | -0.40143 | -0.45678 | 0.20263 | 0.15789 | -0.61468 | 153.1225
2010-06-08 | 11:07 | 0 | 21.142 | 0 | 1 | 0 | 25.09 | 25.259 | 25.161 | 25.114 | 23.089 | 24.582 | 24.246 | 0 | 0 | 56.051 | 54.607 | 37.61 | 24.97 | 0 | 0 | 54.905 | 30.774 | [5 empty] | 0 | -0.024 | 219 | -0.46404 | -0.51629 | 0.20009 | 0.15789 | -0.67419 | 145.288
2010-06-08 | 11:08 | 0 | 21.142 | 0 | 2 | 0 | 25.041 | 25.259 | 25.09 | 25.114 | 23.332 | 24.631 | 24.197 | 0 | 0 | 56.028 | 54.583 | 37.634 | 24.992 | 0 | 0 | 54.882 | 30.798 | [5 empty] | 0 | -0.073 | 220 | -0.44977 | -0.50273 | 0.20067 | 0.15789 | -0.66062 | 146.8817
2010-06-08 | 11:09 | 0 | 21.152 | 0 | 1 | 0 | 25.075 | 25.269 | 25.171 | 25.124 | 23.847 | 24.641 | 24.69 | 0 | 0 | 56.084 | 54.593 | 37.643 | 25.004 | 0 | 0 | 54.891 | 30.808 | [5 empty] | 0 | -0.049 | 221 | -0.59333 | -0.63919 | 0.19485 | 0.15789 | -0.79709 | 134.3417
2010-06-08 | 11:10 | 0 | 21.142 | 0 | 1 | 0 | 25.065 | 25.21 | 25.114 | 25.065 | 23.452 | 24.619 | 24.428 | 0 | 0 | 55.993 | 54.525 | 37.643 | 24.933 | 0 | 0 | 54.8 | 30.786 | [5 empty] | 0 | 0 | 222 | -0.51703 | -0.56667 | 0.19794 | 0.15789 | -0.72457 | 140.1389
2010-06-08 | 11:11 | 0 | 21.154 | 0 | 1 | 0 | 25.056 | 25.176 | 25.105 | 25.08 | 23.707 | 24.551 | 24.452 | 0 | 0 | 55.995 | 54.527 | 37.598 | 24.935 | 0 | 0 | 54.87 | 30.764 | [5 empty] | 0 | -0.024 | 223 | -0.52402 | -0.57331 | 0.19766 | 0.15789 | -0.73121 | 139.5376
2010-06-08 | 11:12 | 0 | 21.167 | 0 | 2 | 0 | 25.065 | 25.21 | 25.139 | 25.114 | 23.427 | 24.585 | 24.56 | 0 | 0 | 55.981 | 54.56 | 37.631 | 24.945 | 0 | 0 | 54.88 | 30.798 | [5 empty] | 0 | -0.049 | 224 | -0.55547 | -0.60321 | 0.19639 | 0.15789 | -0.7611 | 137.0191
2010-06-08 | 11:13 | 0 | 21.167 | 0 | 1 | 0 | 25.041 | 25.186 | 25.114 | 25.065 | 23.356 | 24.536 | 24.271 | 0 | 0 | 56.005 | 54.513 | 37.679 | 24.945 | 0 | 0 | 54.88 | 30.823 | [5 empty] | 0 | -0.024 | 225 | -0.47132 | -0.52321 | 0.1998 | 0.15789 | -0.68111 | 144.5121
2010-06-08 | 11:14 | 0 | 21.167 | 0 | 1 | 0 | 25.041 | 25.186 | 25.09 | 25.041 | 23.427 | 24.536 | 24.175 | 0 | 0 | 55.981 | 54.537 | 37.679 | 24.97 | 0 | 0 | 54.88 | 30.823 | [5 empty] | 0 | 0 | 226 | -0.44336 | -0.49664 | 0.20093 | 0.15789 | -0.65453 | 147.6305
2010-06-08 | 11:15 | 0 | 21.199 | 0 | 1 | 0 | 25.051 | 25.217 | 25.146 | 25.073 | 23.435 | 24.568 | 24.183 | 0 | 0 | 56.035 | 54.544 | 37.734 | 25.002 | 0 | 0 | 54.842 | 30.879 | [5 empty] | 0 | -0.022 | 227 | -0.44569 | -0.49885 | 0.20084 | 0.15789 | -0.65675 | 147.3557
2010-06-08 | 11:16 | 0 | 21.142 | 0 | 2 | 0 | 25.019 | 25.186 | 25.065 | 25.019 | 23.378 | 24.511 | 24.631 | 0 | 0 | 55.981 | 54.49 | 37.703 | 24.97 | 0 | 0 | 54.789 | 30.847 | [5 empty] | 0 | 0 | 228 | -0.57615 | -0.62286 | 0.19555 | 0.15789 | -0.78076 | 135.5132
2010-06-08 | 11:17 | 0 | 21.142 | 0 | 1 | 0 | 25.041 | 25.161 | 25.041 | 25.065 | 23.163 | 24.56 | 24.511 | 0 | 0 | 55.935 | 54.469 | 37.679 | 24.945 | 0 | 0 | 54.765 | 30.823 | [5 empty] | 0 | -0.024 | 229 | -0.5412 | -0.58964 | 0.19696 | 0.15789 | -0.74754 | 138.1255
2010-06-08 | 11:18 | 0 | 21.199 | 0 | 1 | 0 | 25.051 | 25.193 | 25.097 | 25.051 | 23.315 | 24.568 | 24.882 | 0 | 0 | 55.944 | 54.499 | 37.686 | 24.977 | 0 | 0 | 54.796 | 30.83 | [5 empty] | 0 | 0 | 230 | -0.64924 | -0.69234 | 0.19259 | 0.15789 | -0.85023 | 130.9584
2010-06-08 | 11:19 | 0 | 21.199 | 0 | 1 | 0 | 25.051 | 25.193 | 25.122 | 25.051 | 23.459 | 24.617 | 24.857 | 0 | 0 | 55.944 | 54.476 | 37.686 | 24.953 | 0 | 0 | 54.728 | 30.83 | [5 empty] | 0 | 0 | 231 | -0.64196 | -0.68542 | 0.19288 | 0.15789 | -0.84331 | 131.3656
2010-06-08 | 11:20 | 0 | 21.204 | 0 | 2 | 0 | 25.056 | 25.2 | 25.102 | 25.08 | 23.778 | 24.668 | 25.127 | 0 | 0 | 55.972 | 54.481 | 37.739 | 24.982 | 0 | 0 | 54.756 | 30.859 | [5 empty] | 0 | -0.024 | 232 | -0.72058 | -0.76015 | 0.1897 | 0.15789 | -0.91805 | 127.4037
2010-06-08 | 11:21 | 0 | 21.228 | 0 | 1 | 0 | 25.031 | 25.222 | 25.102 | 25.102 | 23.778 | 24.646 | 25.222 | 0 | 0 | 55.949 | 54.481 | 37.763 | 25.007 | 0 | 0 | 54.779 | 30.859 | [5 empty] | 0 | -0.071 | 233 | -0.74825 | -0.78645 | 0.18858 | 0.15789 | -0.94434 | 126.2077
2010-06-08 | 11:22 | 0 | 21.179 | 0 | 1 | 0 | 24.958 | 25.2 | 25.102 | 25.08 | 23.754 | 24.668 | 24.886 | 0 | 0 | 55.949 | 54.457 | 37.763 | 25.007 | 0 | 0 | 54.756 | 30.859 | [5 empty] | 0 | -0.122 | 234 | -0.6504 | -0.69344 | 0.19254 | 0.15789 | -0.85134 | 130.8941
2010-06-08 | 11:23 | 0 | 21.174 | 0 | 1 | 0 | 25.026 | 25.146 | 25.051 | 25.051 | 23.773 | 24.617 | 24.857 | 0 | 0 | 55.897 | 54.406 | 37.71 | 24.953 | 0 | 0 | 54.705 | 30.83 | [5 empty] | 0 | -0.025 | 235 | -0.64196 | -0.68542 | 0.19288 | 0.15789 | -0.84331 | 131.3656
2010-06-08 | 11:24 | 0 | 21.174 | 0 | 2 | 0 | 25.002 | 25.146 | 25.026 | 25.026 | 24.158 | 24.617 | 25.097 | 0 | 0 | 55.897 | 54.385 | 37.734 | 24.928 | 0 | 0 | 54.658 | 30.83 | [5 empty] | 0 | -0.024 | 236 | -0.71185 | -0.75185 | 0.19005 | 0.15789 | -0.90974 | 127.8007
2010-06-08 | 11:25 | 0 | 21.204 | 0 | 1 | 0 | 25.007 | 25.176 | 25.08 | 25.031 | 24.116 | 24.646 | 24.886 | 0 | 0 | 55.925 | 54.413 | 37.739 | 24.958 | 0 | 0 | 54.665 | 30.835 | [5 empty] | 0 | -0.024 | 237 | -0.6504 | -0.69344 | 0.19254 | 0.15789 | -0.85134 | 130.8941
2010-06-08 | 11:26 | 0 | 21.228 | 0 | 1 | 0 | 25.007 | 25.176 | 25.08 | 25.056 | 24.477 | 24.693 | 25.127 | 0 | 0 | 55.902 | 54.39 | 37.763 | 24.958 | 0 | 0 | 54.618 | 30.859 | [5 empty] | 0 | -0.049 | 238 | -0.72058 | -0.76015 | 0.1897 | 0.15789 | -0.91805 | 127.4037
2010-06-08 | 11:27 | 0 | 21.204 | 0 | 1 | 0 | 24.982 | 25.176 | 25.031 | 25.056 | 24.259 | 24.646 | 24.862 | 0 | 0 | 55.879 | 54.413 | 37.763 | 24.982 | 0 | 0 | 54.642 | 30.859 | [5 empty] | 0 | -0.074 | 239 | -0.64341 | -0.6868 | 0.19282 | 0.15789 | -0.8447 | 131.2834
2010-06-08 | 11:28 | 0 | 21.204 | 0 | 1 | 0 | 25.007 | 25.127 | 25.056 | 25.007 | 24.403 | 24.646 | 24.935 | 0 | 0 | 55.902 | 54.366 | 37.787 | 24.982 | 0 | 0 | 54.665 | 30.859 | [5 empty] | 0 | 0 | 240 | -0.66467 | -0.70701 | 0.19196 | 0.15789 | -0.8649 | 130.1247
2010-06-08 | 11:29 | 0 | 21.26 | 0 | 2 | 0 | 25.014 | 25.159 | 25.063 | 25.014 | 24.823 | 24.678 | 25.423 | 0 | 0 | 55.886 | 54.373 | 37.818 | 24.989 | 0 | 0 | 54.672 | 30.867 | [5 empty] | 0 | 0 | 241 | -0.80678 | -0.84209 | 0.1862 | 0.15789 | -0.99998 | 123.9476
2010-06-08 | 11:30 | 0 | 21.204 | 0 | 1 | 0 | 25.007 | 25.151 | 25.056 | 25.078 | 24.982 | 24.766 | 25.392 | 0 | 0 | 55.9 | 54.364 | 37.808 | 25.031 | 0 | 0 | 54.66 | 30.884 | [5 empty] | 0 | -0.071 | 242 | -0.79775 | -0.83351 | 0.18657 | 0.15789 | -0.9914 | 124.2745
2010-06-08 | 11:31 | 0 | 21.218 | 0 | 1 | 0 | 24.997 | 25.166 | 25.092 | 25.046 | 24.997 | 24.828 | 25.237 | 0 | 0 | 55.89 | 54.355 | 37.799 | 25.021 | 0 | 0 | 54.651 | 30.899 | [5 empty] | 0 | -0.049 | 243 | -0.75261 | -0.7906 | 0.1884 | 0.15789 | -0.9485 | 126.0269
2010-06-08 | 11:32 | 0 | 21.206 | 0 | 1 | 0 | 24.938 | 25.107 | 25.034 | 24.987 | 24.649 | 25.034 | 25.011 | 0 | 0 | 55.834 | 54.299 | 37.741 | 24.962 | 0 | 0 | 54.595 | 30.84 | [5 empty] | 0 | -0.049 | 244 | -0.6868 | -0.72804 | 0.19106 | 0.15789 | -0.88594 | 128.9947
2010-06-08 | 11:33 | 0 | 21.265 | 0 | 1 | 0 | 24.997 | 25.141 | 25.046 | 25.046 | 24.514 | 25.286 | 24.828 | 0 | 0 | 55.844 | 54.331 | 37.823 | 24.997 | 0 | 0 | 54.583 | 30.874 | [5 empty] | 0 | -0.049 | 245 | -0.63351 | -0.67739 | 0.19322 | 0.15789 | -0.83529 | 131.8496
2010-06-08 | 11:34 | 0 | 21.294 | 0 | 2 | 0 | 25.026 | 25.195 | 25.075 | 25.051 | 24.497 | 25.217 | 25.026 | 0 | 0 | 55.872 | 54.336 | 37.851 | 25.051 | 0 | 0 | 54.611 | 30.904 | [5 empty] | 0 | -0.025 | 246 | -0.69117 | -0.7322 | 0.19089 | 0.15789 | -0.89009 | 128.7802
2010-06-08 | 11:35 | 0 | 21.24 | 0 | 1 | 0 | 24.972 | 25.166 | 25.021 | 24.997 | 24.997 | 25.166 | 25.477 | 0 | 0 | 55.844 | 54.261 | 37.799 | 24.997 | 0 | 0 | 54.628 | 30.899 | [5 empty] | 0 | -0.025 | 247 | -0.8225 | -0.85703 | 0.18557 | 0.15789 | -1.0149 | 123.3952
2010-06-08 | 11:36 | 0 | 21.294 | 0 | 1 | 0 | 25.026 | 25.146 | 25.097 | 25.051 | 25.217 | 25.171 | 25.387 | 0 | 0 | 55.825 | 54.289 | 37.851 | 25.051 | 0 | 0 | 54.635 | 30.904 | [5 empty] | 0 | -0.025 | 248 | -0.79629 | -0.83212 | 0.18663 | 0.15789 | -0.99002 | 124.3279
2010-06-08 | 11:37 | 0 | 21.27 | 0 | 1 | 0 | 25.002 | 25.146 | 25.051 | 25.026 | 25.556 | 25.387 | 25.941 | 0 | 0 | 55.825 | 54.289 | 37.827 | 25.026 | 0 | 0 | 54.656 | 30.904 | [5 empty] | 0 | -0.024 | 249 | -0.95762 | -0.98547 | 0.18009 | 0.15789 | -1.1434 | 119.3965
2010-06-08 | 11:38 | 0 | 21.248 | 0 | 1 | 0 | 25.026 | 25.122 | 25.002 | 25.026 | 25.627 | 25.436 | 26.181 | 0 | 0 | 55.804 | 54.266 | 37.851 | 25.026 | 0 | 0 | 54.611 | 30.879 | [5 empty] | 0 | 0 | 250 | -1.0275 | -1.0519 | 0.17726 | 0.15789 | -1.2098 | 117.7408
2010-06-08 | 11:39 | 0 | 21.24 | 0 | 1 | 0 | 24.972 | 25.092 | 24.997 | 24.997 | 25.382 | 25.357 | 25.72 | 0 | 0 | 55.753 | 54.217 | 37.823 | 24.997 | 0 | 0 | 54.513 | 30.85 | [5 empty] | 0 | -0.025 | 251 | -0.89326 | -0.9243 | 0.1827 | 0.15789 | -1.0822 | 121.1502
2010-06-08 | 11:40 | 0 | 21.24 | 0 | 2 | 0 | 24.997 | 25.068 | 25.021 | 24.972 | 24.901 | 25.357 | 25.431 | 0 | 0 | 55.729 | 54.194 | 37.823 | 24.972 | 0 | 0 | 54.513 | 30.825 | [5 empty] | 0 | 0.025 | 252 | -0.80911 | -0.8443 | 0.18611 | 0.15789 | -1.0022 | 123.8644
2010-06-08 | 11:41 | 0 | 21.319 | 0 | 1 | 0 | 25.002 | 25.146 | 25.002 | 24.977 | 24.931 | 25.291 | 25.485 | 0 | 0 | 55.757 | 54.198 | 37.897 | 25.002 | 0 | 0 | 54.497 | 30.855 | [5 empty] | 0 | 0.025 | 253 | -0.82483 | -0.85925 | 0.18547 | 0.15789 | -1.0171 | 123.3151
2010-06-08 | 11:42 | 0 | 21.326 | 0 | 1 | 0 | 25.034 | 25.129 | 25.009 | 25.034 | 24.698 | 25.274 | 25.757 | 0 | 0 | 55.764 | 54.205 | 37.906 | 25.009 | 0 | 0 | 54.548 | 30.911 | [5 empty] | 0 | 0 | 254 | -0.90404 | -0.93454 | 0.18226 | 0.15789 | -1.0924 | 120.8392
2010-06-08 | 11:43 | 0 | 21.294 | 0 | 1 | 0 | 24.977 | 25.122 | 25.026 | 25.026 | 24.398 | 25.097 | 25.821 | 0 | 0 | 55.711 | 54.152 | 37.921 | 24.977 | 0 | 0 | 54.541 | 30.879 | [5 empty] | 0 | -0.049 | 255 | -0.92268 | -0.95225 | 0.18151 | 0.15789 | -1.1101 | 120.3183
2010-06-08 | 11:44 | 0 | 21.302 | 0 | 1 | 0 | 25.009 | 25.154 | 25.034 | 25.058 | 24.384 | 25.129 | 25.708 | 0 | 0 | 55.741 | 54.205 | 37.976 | 25.009 | 0 | 0 | 54.504 | 30.911 | [5 empty] | 0 | -0.049 | 256 | -0.88977 | -0.92097 | 0.18284 | 0.15789 | -1.0789 | 121.2526
2010-06-08 | 11:45 | 0 | 21.27 | 0 | 1 | 0 | 24.977 | 25.075 | 24.977 | 24.977 | 24.376 | 25.075 | 25.7 | 0 | 0 | 55.687 | 54.152 | 37.921 | 24.977 | 0 | 0 | 54.45 | 30.928 | [5 empty] | 0 | 0 | 257 | -0.88744 | -0.91876 | 0.18293 | 0.15789 | -1.0767 | 121.3214
2010-06-08 | 11:46 | 0 | 21.28 | 0 | 1 | 0 | 24.985 | 25.107 | 25.034 | 24.985 | 24.6 | 25.083 | 25.419 | 0 | 0 | 55.718 | 54.159 | 37.952 | 25.009 | 0 | 0 | 54.481 | 30.936 | [5 empty] | 0 | 0 | 258 | -0.80561 | -0.84098 | 0.18625 | 0.15789 | -0.99887 | 123.9893
2010-06-08 | 11:47 | 0 | 21.331 | 0 | 1 | 0 | 24.992 | 25.137 | 25.038 | 25.063 | 24.148 | 25.112 | 24.967 | 0 | 0 | 55.725 | 54.166 | 37.98 | 25.038 | 0 | 0 | 54.532 | 30.989 | [5 empty] | 0 | -0.071 | 259 | -0.67399 | -0.71587 | 0.19158 | 0.15789 | -0.87376 | 129.6399
2010-06-08 | 11:48 | 0 | 21.28 | 0 | 1 | 0 | 24.985 | 25.083 | 25.009 | 24.962 | 24.143 | 25.058 | 25.058 | 0 | 0 | 55.673 | 54.114 | 37.928 | 25.009 | 0 | 0 | 54.481 | 30.936 | [5 empty] | 0 | 0.023 | 260 | -0.70049 | -0.74105 | 0.19051 | 0.15789 | -0.89895 | 128.3315
2010-06-08 | 11:49 | 0 | 21.331 | 0 | 2 | 0 | 24.992 | 25.112 | 25.063 | 24.992 | 23.859 | 25.087 | 25.112 | 0 | 0 | 55.655 | 54.119 | 38.004 | 25.014 | 0 | 0 | 54.462 | 30.965 | [5 empty] | 0 | 0 | 261 | -0.71621 | -0.756 | 0.18987 | 0.15789 | -0.9139 | 127.6009
2010-06-08 | 11:50 | 0 | 21.331 | 0 | 1 | 0 | 24.992 | 25.137 | 25.038 | 24.992 | 23.979 | 25.063 | 24.894 | 0 | 0 | 55.636 | 54.077 | 37.935 | 24.992 | 0 | 0 | 54.397 | 30.94 | [5 empty] | 0 | 0 | 262 | -0.65273 | -0.69566 | 0.19245 | 0.15789 | -0.85355 | 130.7662
2010-06-08 | 11:51 | 0 | 21.329 | 0 | 1 | 0 | 24.987 | 25.132 | 24.987 | 24.938 | 23.928 | 25.011 | 24.722 | 0 | 0 | 55.655 | 54.096 | 38.002 | 25.011 | 0 | 0 | 54.462 | 30.96 | [5 empty] | 0 | 0.049 | 263 | -0.60265 | -0.64805 | 0.19448 | 0.15789 | -0.80594 | 133.7342
2010-06-08 | 11:52 | 0 | 21.304 | 0 | 1 | 0 | 24.987 | 25.107 | 25.011 | 24.962 | 23.565 | 25.036 | 24.627 | 0 | 0 | 55.655 | 54.072 | 38.026 | 24.987 | 0 | 0 | 54.415 | 30.938 | [5 empty] | 0 | 0.025 | 264 | -0.57498 | -0.62175 | 0.1956 | 0.15789 | -0.77965 | 135.5952
2010-06-08 | 11:53 | 0 | 21.304 | 0 | 1 | 0 | 24.962 | 25.083 | 25.011 | 24.962 | 23.589 | 25.036 | 24.506 | 0 | 0 | 55.655 | 54.072 | 37.978 | 25.011 | 0 | 0 | 54.415 | 30.96 | [5 empty] | 0 | 0 | 265 | -0.53975 | -0.58826 | 0.19702 | 0.15789 | -0.74616 | 138.2417
2010-06-08 | 11:54 | 0 | 21.338 | 0 | 1 | 0 | 24.997 | 25.117 | 25.021 | 24.997 | 23.722 | 25.046 | 24.587 | 0 | 0 | 55.664 | 54.128 | 38.012 | 25.021 | 0 | 0 | 54.471 | 30.994 | [5 empty] | 0 | 0 | 266 | -0.56333 | -0.61068 | 0.19607 | 0.15789 | -0.76858 | 136.4334
2010-06-08 | 11:55 | 0 | 21.338 | 0 | 1 | 0 | 24.997 | 25.117 | 25.046 | 24.997 | 23.479 | 25.046 | 24.276 | 0 | 0 | 55.641 | 54.082 | 38.035 | 25.021 | 0 | 0 | 54.471 | 31.019 | [5 empty] | 0 | 0 | 267 | -0.47277 | -0.5246 | 0.19974 | 0.15789 | -0.68249 | 144.3598
2010-06-08 | 11:56 | 0 | 21.314 | 0 | 1 | 0 | 24.972 | 25.095 | 25.021 | 25.021 | 23.503 | 25.07 | 24.227 | 0 | 0 | 55.641 | 54.082 | 38.012 | 25.046 | 0 | 0 | 54.404 | 30.994 | [5 empty] | 0 | -0.049 | 268 | -0.4585 | -0.51103 | 0.20032 | 0.15789 | -0.66893 | 145.8942
2010-06-08 | 11:57 | 0 | 21.28 | 0 | 1 | 0 | 24.962 | 25.083 | 24.962 | 24.962 | 23.374 | 25.036 | 24.602 | 0 | 0 | 55.608 | 54.026 | 38.002 | 24.962 | 0 | 0 | 54.371 | 30.96 | [5 empty] | 0 | 0 | 269 | -0.5677 | -0.61483 | 0.19589 | 0.15789 | -0.77273 | 136.115
2010-06-08 | 11:58 | 0 | 21.314 | 0 | 2 | 0 | 24.972 | 25.095 | 25.021 | 24.95 | 23.577 | 25.046 | 25.07 | 0 | 0 | 55.641 | 54.037 | 38.012 | 24.997 | 0 | 0 | 54.448 | 30.994 | [5 empty] | 0 | 0.022 | 270 | -0.70398 | -0.74438 | 0.19037 | 0.15789 | -0.90227 | 128.1664
2010-06-08 | 11:59 | 0 | 21.338 | 0 | 1 | 0 | 24.997 | 25.095 | 24.997 | 24.997 | 23.577 | 25.095 | 25.19 | 0 | 0 | 55.617 | 54.037 | 38.059 | 24.997 | 0 | 0 | 54.427 | 31.019 | [5 empty] | 0 | 0 | 271 | -0.73893 | -0.77759 | 0.18895 | 0.15789 | -0.93549 | 126.6005
2010-06-08 | 12:00 | 0 | 21.314 | 0 | 1 | 0 | 24.95 | 25.07 | 24.95 | 24.972 | 24.251 | 25.095 | 25.6 | 0 | 0 | 55.573 | 53.991 | 38.012 | 24.997 | 0 | 0 | 54.404 | 30.972 | [5 empty] | 0 | -0.022 | 272 | -0.85832 | -0.89108 | 0.18411 | 0.15789 | -1.049 | 122.2125
2010-06-08 | 12:01 | 0 | 21.343 | 0 | 1 | 0 | 24.98 | 25.1 | 25.026 | 24.98 | 24.425 | 25.075 | 25.485 | 0 | 0 | 55.624 | 53.995 | 38.016 | 25.026 | 0 | 0 | 54.408 | 31.002 | [5 empty] | 0 | 0 | 273 | -0.82483 | -0.85925 | 0.18547 | 0.15789 | -1.0171 | 123.3151
2010-06-08 | 12:02 | 0 | 21.343 | 0 | 1 | 0 | 24.98 | 25.124 | 24.98 | 24.955 | 24.305 | 25.075 | 25.195 | 0 | 0 | 55.578 | 53.995 | 38.04 | 25.026 | 0 | 0 | 54.362 | 31.002 | [5 empty] | 0 | 0.025 | 274 | -0.74038 | -0.77898 | 0.18889 | 0.15789 | -0.93687 | 126.5385
2010-06-08 | 12:03 | 0 | 21.319 | 0 | 1 | 0 | 24.955 | 25.075 | 25.026 | 24.955 | 24.281 | 25.1 | 25.244 | 0 | 0 | 55.554 | 53.995 | 38.016 | 25.026 | 0 | 0 | 54.385 | 31.002 | [5 empty] | 0 | 0 | 275 | -0.75465 | -0.79254 | 0.18832 | 0.15789 | -0.95043 | 125.9432
2010-06-08 | 12:04 | 0 | 21.289 | 0 | 1 | 0 | 24.901 | 25.07 | 24.972 | 24.95 | 24.058 | 25.095 | 25.649 | 0 | 0 | 55.55 | 53.921 | 38.035 | 24.997 | 0 | 0 | 54.38 | 30.948 | [5 empty] | 0 | -0.049 | 276 | -0.87259 | -0.90464 | 0.18354 | 0.15789 | -1.0625 | 121.7685
2010-06-08 | 12:05 | 0 | 21.314 | 0 | 1 | 0 | 24.901 | 25.07 | 24.972 | 24.901 | 24.202 | 25.021 | 25.406 | 0 | 0 | 55.55 | 53.921 | 38.059 | 24.997 | 0 | 0 | 54.334 | 30.972 | [5 empty] | 0 | 0 | 277 | -0.80183 | -0.83738 | 0.1864 | 0.15789 | -0.99528 | 124.1259
2010-06-08 | 12:06 | 0 | 21.343 | 0 | 1 | 0 | 24.931 | 25.075 | 25.026 | 24.955 | 24.087 | 25.075 | 25.075 | 0 | 0 | 55.531 | 53.928 | 38.064 | 24.98 | 0 | 0 | 54.338 | 31.024 | [5 empty] | 0 | -0.024 | 278 | -0.70544 | -0.74576 | 0.19031 | 0.15789 | -0.90365 | 128.098
2010-06-08 | 12:07 | 0 | 21.343 | 0 | 2 | 0 | 24.931 | 25.051 | 25.002 | 24.955 | 24.256 | 25.051 | 25.002 | 0 | 0 | 55.531 | 53.928 | 38.064 | 25.002 | 0 | 0 | 54.338 | 31.024 | [5 empty] | 0 | -0.024 | 279 | -0.68418 | -0.72555 | 0.19117 | 0.15789 | -0.88345 | 129.1247
2010-06-08 | 12:08 | 0 | 21.343 | 0 | 1 | 0 | 24.931 | 25.051 | 24.955 | 25.002 | 23.822 | 25.026 | 24.376 | 0 | 0 | 55.531 | 53.928 | 38.064 | 25.002 | 0 | 0 | 54.271 | 31.002 | [5 empty] | 0 | -0.071 | 280 | -0.50189 | -0.55228 | 0.19856 | 0.15789 | -0.71017 | 141.4991
2010-06-08 | 12:09 | 0 | 21.375 | 0 | 1 | 0 | 24.962 | 25.058 | 24.987 | 24.962 | 23.95 | 25.034 | 24.337 | 0 | 0 | 55.561 | 53.935 | 38.119 | 25.034 | 0 | 0 | 54.278 | 31.009 | [5 empty] | 0 | 0 | 281 | -0.49053 | -0.54148 | 0.19902 | 0.15789 | -0.69938 | 142.5744
2010-06-08 | 12:10 | 0 | 21.351 | 0 | 1 | 0 | 24.962 | 25.083 | 24.962 | 24.962 | 23.879 | 25.132 | 24.168 | 0 | 0 | 55.587 | 53.958 | 38.119 | 25.083 | 0 | 0 | 54.28 | 31.058 | [5 empty] | 0 | 0 | 282 | -0.44132 | -0.4947 | 0.20101 | 0.15789 | -0.6526 | 147.8734
2010-06-08 | 12:11 | 0 | 21.397 | 0 | 1 | 0 | 24.96 | 25.105 | 24.985 | 25.034 | 23.636 | 25.129 | 23.972 | 0 | 0 | 55.561 | 53.932 | 38.117 | 25.105 | 0 | 0 | 54.322 | 31.078 | [5 empty] | 0 | -0.074 | 283 | -0.38425 | -0.44045 | 0.20333 | 0.15789 | -0.59834 | 155.7189
2010-06-08 | 12:12 | 0 | 21.368 | 0 | 1 | 0 | 24.985 | 25.08 | 24.985 | 25.009 | 23.491 | 25.129 | 24.045 | 0 | 0 | 55.538 | 53.888 | 38.093 | 25.105 | 0 | 0 | 54.345 | 31.056 | [5 empty] | 0 | -0.024 | 284 | -0.4055 | -0.46066 | 0.20246 | 0.15789 | -0.61855 | 152.5388
2010-06-08 | 12:13 | 0 | 21.397 | 0 | 1 | 0 | 24.96 | 25.08 | 24.985 | 25.009 | 23.803 | 25.105 | 24.455 | 0 | 0 | 55.515 | 53.888 | 38.093 | 25.056 | 0 | 0 | 54.301 | 31.031 | [5 empty] | 0 | -0.049 | 285 | -0.5249 | -0.57414 | 0.19763 | 0.15789 | -0.73204 | 139.4636
2010-06-08 | 12:14 | 0 | 21.373 | 0 | 1 | 0 | 24.985 | 25.08 | 25.009 | 24.96 | 23.538 | 25.08 | 24.116 | 0 | 0 | 55.538 | 53.865 | 38.141 | 25.08 | 0 | 0 | 54.322 | 31.007 | [5 empty] | 0 | 0.025 | 286 | -0.42618 | -0.48031 | 0.20163 | 0.15789 | -0.6382 | 149.75
2010-06-08 | 12:15 | 0 | 21.373 | 0 | 1 | 0 | 24.935 | 25.129 | 24.935 | 25.009 | 23.587 | 25.129 | 24.141 | 0 | 0 | 55.494 | 53.841 | 38.117 | 25.056 | 0 | 0 | 54.345 | 31.031 | [5 empty] | 0 | -0.074 | 287 | -0.43346 | -0.48723 | 0.20133 | 0.15789 | -0.64512 | 148.8314
2010-06-08 | 12:16 | 0 | 21.432 | 0 | 2 | 0 | 24.994 | 25.09 | 25.019 | 24.994 | 23.766 | 25.114 | 24.345 | 0 | 0 | 55.526 | 53.874 | 38.174 | 25.09 | 0 | 0 | 54.378 | 31.065 | [5 empty] | 0 | 0 | 288 | -0.49286 | -0.5437 | 0.19892 | 0.15789 | -0.70159 | 142.3498
2010-06-08 | 12:17 | 0 | 21.373 | 0 | 1 | 0 | 24.96 | 25.08 | 24.935 | 24.985 | 23.636 | 25.08 | 23.781 | 0 | 0 | 55.494 | 53.818 | 38.093 | 25.056 | 0 | 0 | 54.301 | 31.031 | [5 empty] | 0 | -0.025 | 289 | -0.32863 | -0.38758 | 0.20558 | 0.15789 | -0.54548 | 165.9861
2010-06-08 | 12:18 | 0 | 21.383 | 0 | 1 | 0 | 24.97 | 25.139 | 24.994 | 25.019 | 23.861 | 25.019 | 24.031 | 0 | 0 | 55.503 | 53.783 | 38.081 | 24.994 | 0 | 0 | 54.334 | 31.09 | [5 empty] | 0 | -0.049 | 290 | -0.40143 | -0.45678 | 0.20263 | 0.15789 | -0.61468 | 153.1225
2010-06-08 | 12:19 | 0 | 21.383 | 0 | 1 | 0 | 24.97 | 25.09 | 24.97 | 25.019 | 23.526 | 25.068 | 24.006 | 0 | 0 | 55.48 | 53.83 | 38.15 | 25.043 | 0 | 0 | 54.31 | 31.09 | [5 empty] | 0 | -0.049 | 291 | -0.39415 | -0.44986 | 0.20292 | 0.15789 | -0.60776 | 154.1951
2010-06-08 | 12:20 | 0 | 21.348 | 0 | 1 | 0 | 24.889 | 25.09 | 24.994 | 24.945 | 23.356 | 24.97 | 24.055 | 0 | 0 | 55.48 | 53.83 | 38.174 | 25.068 | 0 | 0 | 54.24 | 31.112 | [5 empty] | 0 | -0.056 | 292 | -0.40842 | -0.46342 | 0.20235 | 0.15789 | -0.62132 | 152.1289
2010-06-08 | 12:21 | 0 | 21.407 | 0 | 1 | 0 | 24.923 | 25.09 | 24.994 | 24.994 | 23.597 | 25.019 | 24.031 | 0 | 0 | 55.48 | 53.806 | 38.174 | 25.043 | 0 | 0 | 54.219 | 31.065 | [5 empty] | 0 | -0.071 | 293 | -0.40143 | -0.45678 | 0.20263 | 0.15789 | -0.61468 | 153.1225
2010-06-08 | 12:22 | 0 | 21.373 | 0 | 1 | 0 | 24.911 | 25.034 | 24.96 | 24.911 | 23.467 | 24.889 | 23.756 | 0 | 0 | 55.447 | 53.75 | 38.165 | 24.985 | 0 | 0 | 54.187 | 31.031 | [5 empty] | 0 | 0 | 294 | -0.32135 | -0.38066 | 0.20587 | 0.15789 | -0.53856 | 167.593
2010-06-08 | 12:23 | 0 | 21.383 | 0 | 1 | 0 | 24.923 | 25.09 | 24.945 | 24.994 | 23.381 | 24.97 | 23.886 | 0 | 0 | 55.433 | 53.783 | 38.174 | 25.043 | 0 | 0 | 54.196 | 31.065 | [5 empty] | 0 | -0.071 | 295 | -0.3592 | -0.41664 | 0.20434 | 0.15789 | -0.57454 | 159.9483
2010-06-08 | 12:24 | 0 | 21.383 | 0 | 1 | 0 | 24.923 | 25.068 | 24.994 | 24.945 | 23.405 | 24.874 | 23.96 | 0 | 0 | 55.456 | 53.759 | 38.198 | 25.019 | 0 | 0 | 54.173 | 31.065 | [5 empty] | 0 | -0.022 | 296 | -0.38075 | -0.43713 | 0.20347 | 0.15789 | -0.59502 | 156.2757
2010-06-08 | 12:25 | 0 | 21.407 | 0 | 1 | 0 | 24.945 | 25.068 | 24.97 | 24.945 | 23.405 | 24.899 | 23.79 | 0 | 0 | 55.433 | 53.759 | 38.15 | 25.019 | 0 | 0 | 54.173 | 31.065 | [5 empty] | 0 | 0 | 297 | -0.33125 | -0.39007 | 0.20547 | 0.15789 | -0.54797 | 165.4249
2010-06-08 | 12:26 | 0 | 21.407 | 1 | 2 | 0 | 24.945 | 25.068 | 24.97 | 24.945 | 23.381 | 24.801 | 24.104 | 0 | 0 | 55.41 | 53.736 | 38.126 | 25.019 | 0 | 0 | 54.196 | 31.041 | [5 empty] | 0 | 0 | 298 | -0.42268 | -0.47699 | 0.20177 | 0.15789 | -0.63488 | 150.2022
2010-06-08 | 12:27 | 0 | 21.383 | 0 | 1 | 0 | 24.923 | 25.068 | 24.945 | 24.97 | 23.307 | 24.874 | 24.44 | 0 | 0 | 55.41 | 53.736 | 38.174 | 25.019 | 0 | 0 | 54.173 | 31.041 | [5 empty] | 0 | -0.047 | 299 | -0.52053 | -0.56999 | 0.1978 | 0.15789 | -0.72789 | 139.8362
2010-06-08 | 12:28 | 0 | 21.412 | 0 | 1 | 0 | 24.953 | 25.068 | 24.994 | 24.945 | 23.452 | 24.899 | 24.754 | 0 | 0 | 55.41 | 53.713 | 38.174 | 25.019 | 0 | 0 | 54.196 | 31.065 | [5 empty] | 0 | 0.008 | 300 | -0.61196 | -0.65691 | 0.1941 | 0.15789 | -0.8148 | 133.1452
2010-06-08 | 12:29 | 0 | 21.436 | 0 | 1 | 0 | 24.975 | 25.097 | 24.975 | 24.953 | 23.602 | 24.928 | 24.928 | 0 | 0 | 55.438 | 53.741 | 38.227 | 25.048 | 0 | 0 | 54.177 | 31.07 | [5 empty] | 0 | 0.022 | 301 | -0.66263 | -0.70507 | 0.19204 | 0.15789 | -0.86297 | 130.2326
2010-06-08 | 12:30 | 0 | 21.436 | 0 | 1 | 0 | 24.953 | 25.073 | 24.975 | 24.975 | 23.82 | 24.975 | 25.073 | 0 | 0 | 55.379 | 53.706 | 38.191 | 25.036 | 0 | 0 | 54.163 | 31.058 | [5 empty] | 0 | -0.022 | 302 | -0.70486 | -0.74521 | 0.19033 | 0.15789 | -0.9031 | 128.1253
2010-06-08 | 12:31 | 0 | 21.387 | 0 | 1 | 0 | 24.904 | 25.024 | 24.95 | 24.904 | 24.036 | 24.904 | 25.313 | 0 | 0 | 55.391 | 53.671 | 38.179 | 25.048 | 0 | 0 | 54.131 | 31.021 | [5 empty] | 0 | 0 | 303 | -0.77475 | -0.81164 | 0.1875 | 0.15789 | -0.96953 | 125.1421
2010-06-08 | 12:32 | 0 | 21.356 | 0 | 1 | 0 | 24.896 | 24.992 | 24.918 | 24.872 | 24.053 | 24.872 | 25.328 | 0 | 0 | 55.337 | 53.64 | 38.1 | 24.992 | 0 | 0 | 54.054 | 30.989 | [5 empty] | 0 | 0.024 | 304 | -0.77911 | -0.81579 | 0.18732 | 0.15789 | -0.97369 | 124.9734
2010-06-08 | 12:33 | 0 | 21.356 | 0 | 1 | 0 | 24.847 | 25.016 | 24.872 | 24.872 | 24.173 | 24.847 | 25.257 | 0 | 0 | 55.314 | 53.617 | 38.172 | 24.992 | 0 | 0 | 54.054 | 30.989 | [5 empty] | 0 | -0.025 | 305 | -0.75844 | -0.79614 | 0.18816 | 0.15789 | -0.95403 | 125.789
2010-06-08 | 12:34 | 0 | 21.387 | 0 | 1 | 0 | 24.904 | 25.024 | 24.904 | 24.928 | 24.036 | 24.879 | 25.024 | 0 | 0 | 55.344 | 53.626 | 38.179 | 25.048 | 0 | 0 | 54.061 | 31.021 | [5 empty] | 0 | -0.024 | 306 | -0.69059 | -0.73164 | 0.19091 | 0.15789 | -0.88954 | 128.8086
2010-06-08 | 12:35 | 0 | 21.387 | 0 | 2 | 0 | 24.904 | 24.999 | 24.904 | 24.904 | 23.964 | 24.855 | 25.289 | 0 | 0 | 55.344 | 53.626 | 38.179 | 24.999 | 0 | 0 | 54.016 | 31.021 | [5 empty] | 0 | 0 | 307 | -0.76776 | -0.805 | 0.18778 | 0.15789 | -0.96289 | 125.416
2010-06-08 | 12:36 | 0 | 21.365 | 0 | 1 | 0 | 24.879 | 24.999 | 24.904 | 24.872 | 23.643 | 24.798 | 24.752 | 0 | 0 | 55.314 | 53.573 | 38.148 | 24.967 | 0 | 0 | 54.007 | 31.014 | [5 empty] | 0 | 0.007 | 308 | -0.61138 | -0.65635 | 0.19412 | 0.15789 | -0.81425 | 133.1815
2010-06-08 | 12:37 | 0 | 21.387 | 0 | 1 | 0 | 24.879 | 24.999 | 24.928 | 24.95 | 23.602 | 24.783 | 24.783 | 0 | 0 | 55.344 | 53.58 | 38.179 | 25.024 | 0 | 0 | 53.97 | 31.046 | [5 empty] | 0 | -0.071 | 309 | -0.62041 | -0.66493 | 0.19376 | 0.15789 | -0.82283 | 132.6268
2010-06-08 | 12:38 | 0 | 21.387 | 0 | 1 | 0 | 24.904 | 25.024 | 24.904 | 24.904 | 23.432 | 24.806 | 24.928 | 0 | 0 | 55.323 | 53.603 | 38.179 | 24.999 | 0 | 0 | 53.993 | 31.046 | [5 empty] | 0 | 0 | 310 | -0.66263 | -0.70507 | 0.19204 | 0.15789 | -0.86297 | 130.2326
2010-06-08 | 12:39 | 0 | 21.412 | 0 | 1 | 0 | 24.879 | 24.999 | 24.904 | 24.904 | 23.651 | 24.783 | 24.421 | 0 | 0 | 55.3 | 53.58 | 38.179 | 24.999 | 0 | 0 | 54.037 | 31.046 | [5 empty] | 0 | -0.025 | 311 | -0.515 | -0.56473 | 0.19803 | 0.15789 | -0.72263 | 140.3173
2010-06-08 | 12:40 | 0 | 21.333 | 0 | 1 | 0 | 24.798 | 24.943 | 24.823 | 24.847 | 23.305 | 24.727 | 24.028 | 0 | 0 | 55.293 | 53.549 | 38.124 | 24.967 | 0 | 0 | 54.054 | 31.038 | [5 empty] | 0 | -0.049 | 312 | -0.40055 | -0.45595 | 0.20266 | 0.15789 | -0.61385 | 153.2492
2010-06-08 | 12:41 | 0 | 21.356 | 0 | 1 | 0 | 24.823 | 24.918 | 24.872 | 24.823 | 23.425 | 24.703 | 24.099 | 0 | 0 | 55.27 | 53.526 | 38.172 | 24.943 | 0 | 0 | 54.054 | 31.038 | [5 empty] | 0 | 0 | 313 | -0.42123 | -0.4756 | 0.20183 | 0.15789 | -0.6335 | 150.3928
2010-06-08 | 12:42 | 0 | 21.412 | 0 | 1 | 0 | 24.879 | 24.95 | 24.904 | 24.855 | 23.312 | 24.759 | 24.685 | 0 | 0 | 55.3 | 53.489 | 38.155 | 24.975 | 0 | 0 | 53.993 | 31.021 | [5 empty] | 0 | 0.024 | 314 | -0.59187 | -0.63781 | 0.19491 | 0.15789 | -0.7957 | 134.4383
2010-06-08 | 12:43 | 0 | 21.365 | 0 | 1 | 0 | 24.83 | 24.975 | 24.879 | 24.879 | 23.386 | 24.759 | 24.445 | 0 | 0 | 55.3 | 53.533 | 38.203 | 24.975 | 0 | 0 | 54.016 | 31.046 | [5 empty] | 0 | -0.049 | 315 | -0.52198 | -0.57138 | 0.19774 | 0.15789 | -0.72927 | 139.7113
2010-06-08 | 12:44 | 0 | 21.387 | 0 | 2 | 0 | 24.83 | 24.975 | 24.904 | 24.855 | 23.41 | 24.734 | 23.964 | 0 | 0 | 55.277 | 53.533 | 38.203 | 24.975 | 0 | 0 | 54.016 | 31.021 | [5 empty] | 0 | -0.025 | 316 | -0.38192 | -0.43824 | 0.20342 | 0.15789 | -0.59613 | 156.089
2010-06-08 | 12:45 | 0 | 21.356 | 0 | 1 | 0 | 24.823 | 24.918 | 24.872 | 24.847 | 23.425 | 24.703 | 23.933 | 0 | 0 | 55.223 | 53.479 | 38.148 | 24.967 | 0 | 0 | 53.986 | 31.014 | [5 empty] | 0 | -0.024 | 317 | -0.37289 | -0.42965 | 0.20379 | 0.15789 | -0.58755 | 157.5665
2010-06-08 | 12:46 | 0 | 21.387 | 0 | 1 | 0 | 24.83 | 24.975 | 24.879 | 24.904 | 23.481 | 24.71 | 23.842 | 0 | 0 | 55.253 | 53.489 | 38.179 | 24.999 | 0 | 0 | 54.016 | 31.07 | [5 empty] | 0 | -0.074 | 318 | -0.34639 | -0.40447 | 0.20486 | 0.15789 | -0.56236 | 162.3487
2010-06-08 | 12:47 | 0 | 21.419 | 0 | 1 | 0 | 24.886 | 24.982 | 24.935 | 24.911 | 23.513 | 24.766 | 24.092 | 0 | 0 | 55.26 | 53.519 | 38.186 | 25.007 | 0 | 0 | 53.977 | 31.127 | [5 empty] | 0 | -0.025 | 319 | -0.41919 | -0.47367 | 0.20191 | 0.15789 | -0.63156 | 150.6619
2010-06-08 | 12:48 | 0 | 21.365 | 0 | 1 | 0 | 24.783 | 24.879 | 24.783 | 24.855 | 23.771 | 24.734 | 24.011 | 0 | 0 | 55.162 | 53.419 | 38.131 | 24.999 | 0 | 0 | 53.97 | 31.07 | [5 empty] | 0 | -0.072 | 320 | -0.3956 | -0.45124 | 0.20286 | 0.15789 | -0.60914 | 153.9774
2010-06-08 | 12:49 | 0 | 21.419 | 0 | 1 | 0 | 24.886 | 24.982 | 24.911 | 24.837 | 23.732 | 24.791 | 24.261 | 0 | 0 | 55.26 | 53.496 | 38.234 | 25.007 | 0 | 0 | 54 | 31.078 | [5 empty] | 0 | 0.049 | 321 | -0.4684 | -0.52044 | 0.19991 | 0.15789 | -0.67834 | 144.8196
2010-06-08 | 12:50 | 0 | 21.387 | 0 | 1 | 0 | 24.83 | 24.975 | 24.806 | 24.879 | 24.036 | 24.83 | 24.663 | 0 | 0 | 55.207 | 53.442 | 38.122 | 24.962 | 0 | 0 | 54.028 | 31.129 | [5 empty] | 0 | -0.049 | 322 | -0.58547 | -0.63172 | 0.19517 | 0.15789 | -0.78961 | 134.8693
2010-06-08 | 12:51 | 0 | 21.517 | 0 | 1 | 0 | 24.935 | 25.08 | 24.985 | 24.96 | 24.335 | 24.935 | 24.84 | 0 | 0 | 55.333 | 53.542 | 38.282 | 25.129 | 0 | 0 | 54.117 | 31.2 | [5 empty] | 0 | -0.025 | 323 | -0.63701 | -0.68071 | 0.19308 | 0.15789 | -0.83861 | 131.6478
2010-06-08 | 12:52 | 0 | 21.517 | 0 | 1 | 0 | 24.935 | 25.08 | 24.985 | 24.985 | 24.19 | 24.911 | 25.129 | 0 | 0 | 55.309 | 53.566 | 38.282 | 25.154 | 0 | 0 | 54.14 | 31.176 | [5 empty] | 0 | -0.05 | 324 | -0.72116 | -0.76071 | 0.18967 | 0.15789 | -0.9186 | 127.3775
2010-06-08 | 12:53 | 0 | 21.483 | 0 | 2 | 0 | 24.926 | 25.021 | 24.975 | 24.926 | 24.107 | 24.901 | 24.999 | 0 | 0 | 55.277 | 53.51 | 38.248 | 25.119 | 0 | 0 | 54.131 | 31.188 | [5 empty] | 0 | 0 | 325 | -0.68331 | -0.72472 | 0.19121 | 0.15789 | -0.88262 | 129.1682
2010-06-08 | 12:54 | 0 | 21.508 | 0 | 1 | 0 | 24.926 | 25.021 | 24.926 | 24.95 | 24.156 | 24.926 | 25.19 | 0 | 0 | 55.277 | 53.465 | 38.272 | 25.119 | 0 | 0 | 54.131 | 31.166 | [5 empty] | 0 | -0.024 | 326 | -0.73893 | -0.77759 | 0.18895 | 0.15789 | -0.93549 | 126.6005
2010-06-08 | 12:55 | 0 | 21.566 | 0 | 1 | 0 | 24.96 | 25.056 | 25.034 | 24.985 | 24.31 | 24.935 | 25.369 | 0 | 0 | 55.286 | 53.498 | 38.306 | 25.129 | 0 | 0 | 54.093 | 31.176 | [5 empty] | 0 | -0.025 | 327 | -0.79105 | -0.82714 | 0.18684 | 0.15789 | -0.98503 | 124.5219
2010-06-08 | 12:56 | 0 | 21.532 | 0 | 1 | 0 | 24.926 | 25.021 | 24.95 | 24.975 | 24.202 | 24.901 | 25.144 | 0 | 0 | 55.23 | 53.465 | 38.272 | 25.095 | 0 | 0 | 54.084 | 31.117 | [5 empty] | 0 | -0.049 | 328 | -0.72553 | -0.76486 | 0.1895 | 0.15789 | -0.92275 | 127.1829
2010-06-08 | 12:57 | 0 | 21.542 | 0 | 1 | 0 | 24.96 | 25.034 | 24.96 | 24.96 | 24.045 | 24.96 | 25.345 | 0 | 0 | 55.286 | 53.475 | 38.33 | 25.129 | 0 | 0 | 54.093 | 31.151 | [5 empty] | 0 | 0 | 329 | -0.78406 | -0.8205 | 0.18712 | 0.15789 | -0.97839 | 124.7846
2010-06-08 | 12:58 | 0 | 21.508 | 0 | 1 | 0 | 24.926 | 25.021 | 24.95 | 24.926 | 24.082 | 24.95 | 25.6 | 0 | 0 | 55.253 | 53.442 | 38.296 | 25.07 | 0 | 0 | 54.037 | 31.092 | [5 empty] | 0 | 0 | 330 | -0.85832 | -0.89108 | 0.18411 | 0.15789 | -1.049 | 122.2125
2010-06-08 | 12:59 | 0 | 21.542 | 0 | 1 | 0 | 24.935 | 25.056 | 24.985 | 24.985 | 24.335 | 24.935 | 25.997 | 0 | 0 | 55.263 | 53.475 | 38.354 | 25.105 | 0 | 0 | 54.117 | 31.127 | [5 empty] | 0 | -0.05 | 331 | -0.97393 | -1.001 | 0.17943 | 0.15789 | -1.1589 | 118.9889
2010-06-08 | 13:00 | 0 | 21.566 | 0 | 1 | 0 | 24.96 | 25.056 | 25.009 | 24.96 | 24.357 | 24.96 | 25.948 | 0 | 0 | 55.263 | 53.451 | 38.375 | 25.129 | 0 | 0 | 54.14 | 31.151 | [5 empty] | 0 | 0 | 332 | -0.95966 | -0.98741 | 0.18001 | 0.15789 | -1.1453 | 119.3448
2010-06-08 | 13:01 | 0 | 21.566 | 0 | 1 | 0 | 24.935 | 25.034 | 24.985 | 24.935 | 24.646 | 24.935 | 26.117 | 0 | 0 | 55.263 | 53.428 | 38.354 | 25.105 | 0 | 0 | 54.049 | 31.127 | [5 empty] | 0 | 0 | 333 | -1.0089 | -1.0342 | 0.17801 | 0.15789 | -1.1921 | 118.1599
2010-06-08 | 13:02 | 0 | 21.566 | 0 | 2 | 0 | 24.96 | 25.034 | 24.935 | 24.96 | 24.381 | 24.96 | 26.019 | 0 | 0 | 55.242 | 53.428 | 38.33 | 25.105 | 0 | 0 | 54.049 | 31.127 | [5 empty] | 0 | 0 | 334 | -0.98033 | -1.0071 | 0.17917 | 0.15789 | -1.165 | 118.8325
2010-06-08 | 13:03 | 0 | 21.566 | 0 | 1 | 0 | 24.889 | 25.034 | 24.96 | 24.96 | 24.215 | 24.96 | 25.563 | 0 | 0 | 55.195 | 53.407 | 38.354 | 25.105 | 0 | 0 | 54.093 | 31.151 | [5 empty] | 0 | -0.071 | 335 | -0.84755 | -0.88084 | 0.18455 | 0.15789 | -1.0387 | 122.5578
2010-06-08 | 13:04 | 0 | 21.566 | 0 | 0 | 0 | 24.911 | 25.034 | 24.935 | 24.889 | 23.781 | 24.889 | 25.443 | 0 | 0 | 55.195 | 53.384 | 38.375 | 25.105 | 0 | 0 | 54.345 | 30.911 | [5 empty] | 0 | 0.022 | 336 | -0.8126 | -0.84762 | 0.18597 | 0.15789 | -1.0055 | 123.7405
2010-06-08 | 13:05 | 0 | 21.542 | 0 | 0 | 0 | 24.889 | 25.034 | 24.935 | 24.96 | 24.215 | 24.96 | 25.298 | 0 | 0 | 55.148 | 53.337 | 38.471 | 25.08 | 0 | 0 | 55.951 | 30.018 | [5 empty] | 0 | -0.071 | 337 | -0.77038 | -0.80749 | 0.18768 | 0.15789 | -0.96538 | 125.3127
2010-06-08 | 13:06 | 0 | 21.596 | 0 | 0 | 0 | 24.894 | 25.085 | 24.918 | 24.989 | 23.977 | 24.918 | 24.749 | 0 | 0 | 55.132 | 53.365 | 38.569 | 25.134 | 0 | 0 | 56.207 | 29.952 | [5 empty] | 0 | -0.095 | 338 | -0.61051 | -0.65552 | 0.19416 | 0.15789 | -0.81342 | 133.2361
2010-06-08 | 13:07 | 0 | 21.571 | 0 | 0 | 0 | 24.918 | 25.063 | 24.869 | 24.965 | 24.075 | 24.894 | 24.629 | 0 | 0 | 55.085 | 53.318 | 38.662 | 25.134 | 0 | 0 | 56.184 | 30.001 | [5 empty] | 0 | -0.047 | 339 | -0.57556 | -0.62231 | 0.19557 | 0.15789 | -0.7802 | 135.5541
2010-06-08 | 13:08 | 0 | 21.571 | 0 | 0 | 0 | 24.918 | 25.038 | 24.918 | 24.918 | 23.641 | 24.894 | 24.725 | 0 | 0 | 55.015 | 53.342 | 38.686 | 25.159 | 0 | 0 | 56.093 | 30.072 | [5 empty] | 0 | 0 | 340 | -0.60352 | -0.64888 | 0.19444 | 0.15789 | -0.80677 | 133.6782
2010-06-08 | 13:09 | 0 | 21.571 | 0 | 0 | 0 | 24.918 | 25.038 | 24.894 | 24.894 | 23.616 | 24.869 | 24.845 | 0 | 0 | 54.994 | 53.297 | 38.782 | 25.11 | 0 | 0 | 56.002 | 30.168 | [5 empty] | 0 | 0.024 | 341 | -0.63846 | -0.6821 | 0.19302 | 0.15789 | -0.83999 | 131.5643
2010-06-08 | 13:10 | 0 | 21.603 | 0 | 0 | 0 | 24.926 | 25.07 | 24.901 | 24.901 | 23.722 | 24.877 | 25.021 | 0 | 0 | 54.978 | 53.323 | 38.787 | 25.117 | 0 | 0 | 55.846 | 30.273 | [5 empty] | 0 | 0.025 | 342 | -0.68972 | -0.73081 | 0.19095 | 0.15789 | -0.88871 | 128.8514
2010-06-08 | 13:11 | 0 | 21.52 | 0 | 0 | 0 | 24.842 | 24.987 | 24.818 | 24.889 | 23.879 | 24.818 | 25.034 | 0 | 0 | 54.826 | 53.244 | 38.822 | 25.058 | 0 | 0 | 55.699 | 30.286 | [5 empty] | 0 | -0.047 | 343 | -0.6935 | -0.73441 | 0.19079 | 0.15789 | -0.89231 | 128.6669
2010-06-08 | 13:12 | 0 | 21.52 | 0 | 0 | 0 | 24.842 | 24.987 | 24.842 | 24.842 | 23.685 | 24.889 | 25.203 | 0 | 0 | 54.735 | 53.199 | 38.801 | 25.058 | 0 | 0 | 55.582 | 30.335 | [5 empty] | 0 | 0 | 344 | -0.74271 | -0.78119 | 0.1888 | 0.15789 | -0.93909 | 126.4397
2010-06-08 | 13:13 | 0 | 21.473 | 0 | 0 | 0 | 24.793 | 25.011 | 24.793 | 24.867 | 23.805 | 24.889 | 25.588 | 0 | 0 | 54.758 | 53.223 | 38.87 | 25.034 | 0 | 0 | 55.491 | 30.381 | [5 empty] | 0 | -0.074 | 345 | -0.85483 | -0.88776 | 0.18426 | 0.15789 | -1.0457 | 122.3236
2010-06-08 | 13:14 | 0 | 21.52 | 0 | 0 | 0 | 24.842 | 24.987 | 24.842 | 24.818 | 23.589 | 24.842 | 24.793 | 0 | 0 | 54.758 | 53.199 | 38.94 | 25.083 | 0 | 0 | 55.4 | 30.455 | [5 empty] | 0 | 0.024 | 346 | -0.62332 | -0.6677 | 0.19364 | 0.15789 | -0.8256 | 132.4512
2010-06-08 | 13:15 | 0 | 21.473 | 0 | 0 | 0 | 24.818 | 24.962 | 24.842 | 24.818 | 23.854 | 24.842 | 25.011 | 0 | 0 | 54.712 | 53.199 | 38.894 | 25.058 | 0 | 0 | 55.286 | 30.526 | [5 empty] | 0 | 0 | 347 | -0.6868 | -0.72804 | 0.19106 | 0.15789 | -0.88594 | 128.9947
2010-06-08 | 13:16 | 0 | 21.52 | 0 | 0 | 0 | 24.793 | 25.011 | 24.842 | 24.818 | 23.66 | 24.867 | 24.747 | 0 | 0 | 54.688 | 53.176 | 38.94 | 25.083 | 0 | 0 | 55.193 | 30.551 | [5 empty] | 0 | -0.025 | 348 | -0.60993 | -0.65497 | 0.19418 | 0.15789 | -0.81286 | 133.2725
2010-06-08 | 13:17 | 0 | 21.495 | 0 | 0 | 0 | 24.818 | 24.987 | 24.793 | 24.842 | 23.565 | 24.889 | 24.698 | 0 | 0 | 54.644 | 53.176 | 38.964 | 25.083 | 0 | 0 | 55.057 | 30.6 | [5 empty] | 0 | -0.024 | 349 | -0.59566 | -0.64141 | 0.19476 | 0.15789 | -0.7993 | 134.188
2010-06-08 | 13:18 | 0 | 21.52 | 0 | 0 | 0 | 24.818 | 24.962 | 24.867 | 24.793 | 23.734 | 24.867 | 25.132 | 0 | 0 | 54.644 | 53.176 | 38.94 | 25.034 | 0 | 0 | 54.94 | 30.6 | [5 empty] | 0 | 0.025 | 350 | -0.72204 | -0.76154 | 0.18964 | 0.15789 | -0.91943 | 127.3384
2010-06-08 | 13:19 | 0 | 21.52 | 0 | 0 | 0 | 24.818 | 24.987 | 24.842 | 24.842 | 23.734 | 24.889 | 24.962 | 0 | 0 | 54.621 | 53.153 | 38.987 | 25.058 | 0 | 0 | 54.896 | 30.624 | [5 empty] | 0 | -0.024 | 351 | -0.67253 | -0.71448 | 0.19164 | 0.15789 | -0.87238 | 129.7148
2010-06-08 | 13:20 | 0 | 21.552 | 0 | 0 | 0 | 24.85 | 24.994 | 24.921 | 24.825 | 23.837 | 24.899 | 25.139 | 0 | 0 | 54.56 | 53.183 | 38.971 | 25.043 | 0 | 0 | 54.812 | 30.656 | [5 empty] | 0 | 0.025 | 352 | -0.72408 | -0.76348 | 0.18955 | 0.15789 | -0.92137 | 127.2475
2010-06-08 | 13:21 | 0 | 21.52 | 0 | 0 | 0 | 24.793 | 24.962 | 24.913 | 24.793 | 23.974 | 24.867 | 25.156 | 0 | 0 | 54.574 | 53.129 | 38.987 | 25.034 | 0 | 0 | 54.712 | 30.671 | [5 empty] | 0 | 0 | 353 | -0.72903 | -0.76818 | 0.18935 | 0.15789 | -0.92608 | 127.0289
2010-06-08 | 13:22 | 0 | 21.552 | 0 | 0 | 0 | 24.825 | 25.019 | 24.921 | 24.801 | 24.031 | 24.874 | 25.139 | 0 | 0 | 54.581 | 53.139 | 39.09 | 25.09 | 0 | 0 | 54.628 | 30.752 | [5 empty] | 0 | 0.024 | 354 | -0.72408 | -0.76348 | 0.18955 | 0.15789 | -0.92137 | 127.2475
2010-06-08 | 13:23 | 0 | 21.527 | 0 | 0 | 0 | 24.801 | 25.019 | 24.921 | 24.825 | 23.886 | 24.921 | 25.188 | 0 | 0 | 54.537 | 53.139 | 39.066 | 25.065 | 0 | 0 | 54.537 | 30.776 | [5 empty] | 0 | -0.024 | 355 | -0.73835 | -0.77704 | 0.18898 | 0.15789 | -0.93493 | 126.6254
2010-06-08 | 13:24 | 0 | 21.527 | 0 | 0 | 0 | 24.779 | 24.994 | 24.97 | 24.779 | 23.67 | 24.85 | 24.945 | 0 | 0 | 54.56 | 53.115 | 39.09 | 25.043 | 0 | 0 | 54.483 | 30.766 | [5 empty] | 0 | 0 | 356 | -0.66758 | -0.70978 | 0.19184 | 0.15789 | -0.86767 | 129.9718
2010-06-08 | 13:25 | 0 | 21.527 | 0 | 0 | 0 | 24.801 | 24.994 | 24.97 | 24.801 | 23.766 | 24.85 | 24.729 | 0 | 0 | 54.56 | 53.115 | 39.042 | 25.043 | 0 | 0 | 54.467 | 30.776 | [5 empty] | 0 | 0 | 357 | -0.60468 | -0.64999 | 0.19439 | 0.15789 | -0.80788 | 133.6038
2010-06-08 | 13:26 | 0 | 21.527 | 0 | 0 | 0 | 24.754 | 24.994 | 24.97 | 24.801 | 23.646 | 24.85 | 24.801 | 0 | 0 | 54.513 | 53.092 | 39.066 | 25.043 | 0 | 0 | 54.467 | 30.798 | [5 empty] | 0 | -0.047 | 358 | -0.62565 | -0.66992 | 0.19354 | 0.15789 | -0.82781 | 132.312
2010-06-08 | 13:27 | 0 | 21.527 | 0 | 0 | 0 | 24.779 | 24.97 | 25.019 | 24.779 | 23.621 | 24.801 | 24.489 | 0 | 0 | 54.513 | 53.069 | 39.112 | 25.065 | 0 | 0 | 54.399 | 30.798 | [5 empty] | 0 | 0 | 359 | -0.5348 | -0.58356 | 0.19722 | 0.15789 | -0.74145 | 138.6414
2010-06-08 | 13:28 | 0 | 21.527 | 0 | 0 | 0 | 24.754 | 24.994 | 24.994 | 24.801 | 23.572 | 24.874 | 24.634 | 0 | 0 | 54.467 | 53.092 | 39.112 | 25.065 | 0 | 0 | 54.376 | 30.823 | [5 empty] | 0 | -0.047 | 360 | -0.57702 | -0.62369 | 0.19551 | 0.15789 | -0.78159 | 135.452
2010-06-08 | 13:29 | 0 | 21.527 | 0 | 0 | 0 | 24.729 | 25.019 | 24.994 | 24.801 | 23.572 | 24.899 | 24.609 | 0 | 0 | 54.443 | 53.045 | 39.112 | 25.043 | 0 | 0 | 54.329 | 30.823 | [5 empty] | 0 | -0.072 | 361 | -0.56974 | -0.61677 | 0.19581 | 0.15789 | -0.77467 | 135.9681
2010-06-08 | 13:30 | 0 | 21.527 | 0 | 0 | 0 | 24.779 | 24.97 | 25.043 | 24.754 | 23.717 | 24.85 | 24.825 | 0 | 0 | 54.467 | 53.045 | 39.042 | 25.031 | 0 | 0 | 54.296 | 30.813 | [5 empty] | 0 | 0.025 | 362 | -0.63264 | -0.67656 | 0.19326 | 0.15789 | -0.83445 | 131.9004
2010-06-08 | 13:31 | 0 | 21.498 | 0 | 0 | 0 | 24.771 | 25.011 | 25.011 | 24.796 | 23.879 | 24.94 | 24.82 | 0 | 0 | 54.462 | 53.064 | 39.107 | 25.061 | 0 | 0 | 54.28 | 30.864 | [5 empty] | 0 | -0.025 | 363 | -0.63118 | -0.67518 | 0.19332 | 0.15789 | -0.83307 | 131.9854
2010-06-08 | 13:32 | 0 | 21.544 | 0 | 0 | 0 | 24.771 | 25.011 | 25.061 | 24.82 | 24.048 | 25.061 | 25.276 | 0 | 0 | 54.462 | 53.041 | 39.155 | 25.085 | 0 | 0 | 54.21 | 30.864 | [5 empty] | 0 | -0.049 | 364 | -0.76397 | -0.8014 | 0.18794 | 0.15789 | -0.95929 | 125.5665
2010-06-08 | 13:33 | 0 | 21.574 | 0 | 0 | 0 | 24.825 | 25.041 | 25.114 | 24.776 | 23.982 | 25.041 | 25.09 | 0 | 0 | 54.467 | 53.045 | 39.16 | 25.09 | 0 | 0 | 54.238 | 30.872 | [5 empty] | 0 | 0.049 | 365 | -0.70981 | -0.74991 | 0.19013 | 0.15789 | -0.90781 | 127.8947
2010-06-08 | 13:34 | 0 | 21.544 | 0 | 0 | 0 | 24.771 | 25.011 | 25.085 | 24.82 | 23.857 | 25.011 | 25.011 | 0 | 0 | 54.418 | 53.017 | 39.107 | 25.085 | 0 | 0 | 54.119 | 30.864 | [5 empty] | 0 | -0.049 | 366 | -0.6868 | -0.72804 | 0.19106 | 0.15789 | -0.88594 | 128.9947
2010-06-08 | 13:35 | 0 | 21.552 | 0 | 0 | 0 | 24.801 | 25.041 | 25.137 | 24.801 | 23.982 | 25.09 | 24.705 | 0 | 0 | 54.446 | 53.001 | 39.136 | 25.09 | 0 | 0 | 54.1 | 30.918 | [5 empty] | 0 | 0 | 367 | -0.5977 | -0.64334 | 0.19468 | 0.15789 | -0.80124 | 134.0546
2010-06-08 | 13:36 | 0 | 21.574 | 0 | 0 | 0 | 24.825 | 25.041 | 25.09 | 24.825 | 23.933 | 25.09 | 24.801 | 0 | 0 | 54.422 | 52.954 | 39.112 | 25.041 | 0 | 0 | 54.077 | 30.943 | [5 empty] | 0 | 0 | 368 | -0.62565 | -0.66992 | 0.19354 | 0.15789 | -0.82781 | 132.312
2010-06-08 | 13:37 | 0 | 21.522 | 0 | 0 | 0 | 24.747 | 25.011 | 25.061 | 24.771 | 23.857 | 25.085 | 24.482 | 0 | 0 | 54.394 | 52.994 | 39.107 | 25.061 | 0 | 0 | 54.072 | 30.889 | [5 empty] | 0 | -0.024 | 369 | -0.53276 | -0.58162 | 0.19731 | 0.15789 | -0.73951 | 138.8082
2010-06-08 | 13:38 | 0 | 21.552 | 0 | 0 | 0 | 24.825 | 25.016 | 25.161 | 24.801 | 23.643 | 25.09 | 24.705 | 0 | 0 | 54.399 | 52.978 | 39.136 | 25.09 | 0 | 0 | 54.033 | 30.918 | [5 empty] | 0 | 0.024 | 370 | -0.5977 | -0.64334 | 0.19468 | 0.15789 | -0.80124 | 134.0546
2010-06-08 | 13:39 | 0 | 21.552 | 0 | 0 | 0 | 24.776 | 25.016 | 25.186 | 24.801 | 23.619 | 25.09 | 24.582 | 0 | 0 | 54.376 | 52.954 | 39.136 | 25.065 | 0 | 0 | 54.009 | 30.943 | [5 empty] | 0 | -0.025 | 371 | -0.56188 | -0.6093 | 0.19613 | 0.15789 | -0.76719 | 136.5406
2010-06-08 | 13:40 | 0 | 21.584 | 0 | 0 | 0 | 24.808 | 25.048 | 25.168 | 24.808 | 23.484 | 25.073 | 24.688 | 0 | 0 | 54.429 | 52.985 | 39.191 | 25.073 | 0 | 0 | 54.04 | 30.975 | [5 empty] | 0 | 0 | 372 | -0.59275 | -0.63864 | 0.19488 | 0.15789 | -0.79653 | 134.3803
2010-06-08 | 13:41 | 0 | 21.552 | 0 | 0 | 0 | 24.776 | 25.016 | 25.161 | 24.776 | 23.307 | 25.09 | 24.56 | 0 | 0 | 54.399 | 52.931 | 39.136 | 25.065 | 0 | 0 | 53.939 | 30.943 | [5 empty] | 0 | 0 | 373 | -0.55547 | -0.60321 | 0.19639 | 0.15789 | -0.7611 | 137.0191
2010-06-08 | 13:42 | 1 | 21.552 | 0 | 13 | 0 | 41.463 | 26.1 | 26.608 | 41.463 | 44.722 | 25.114 | 24.656 | 0 | 0 | 43.248 | 52.518 | 43.743 | 25.09 | 0 | 0 | 53.963 | 30.582 | [5 empty] | 21.552 | 0 | 374 | -0.58343 | -0.62978 | 0.19525 | 0.15789 | -0.78768 | 135.0084
2010-06-08 | 13:43 | 1 | 21.552 | 0 | 14 | 0 | 55.316 | 26.318 | 33.144 | 47.817 | 55.454 | 25.21 | 24.342 | 0 | 0 | 55.477 | 51.785 | 49.745 | 25.09 | 0 | 0 | 53.895 | 30.173 | [5 empty] | 21.552 | 7.499 | 375 | -0.49199 | -0.54287 | 0.19896 | 0.15789 | -0.70076 | 142.4337
2010-06-08 | 13:44 | 1 | 21.552 | 1 | 15 | 0 | 65.312 | 26.343 | 39.605 | 54.308 | 58.719 | 25.161 | 24.68 | 0 | 0 | 65.177 | 51.738 | 55.088 | 25.065 | 0 | 0 | 53.895 | 32.051 | [5 empty] | 21.552 | 11.004 | 376 | -0.59042 | -0.63642 | 0.19497 | 0.15789 | -0.79432 | 134.5354
2010-06-08 | 13:45 | 1 | 21.552 | 0 | 15 | 0 | 70.607 | 26.343 | 43.578 | 58.922 | 60.49 | 25.306 | 24.727 | 0 | 0 | 70.408 | 52.359 | 58.945 | 25.137 | 0 | 0 | 53.918 | 35.024 | [5 empty] | 21.552 | 11.685 | 377 | -0.6041 | -0.64943 | 0.19442 | 0.15789 | -0.80733 | 133.641
2010-06-08 | 13:46 | 1 | 21.552 | 0 | 14 | 0 | 72.87 | 26.318 | 45.824 | 61.613 | 63.292 | 25.355 | 24.462 | 1 | 0 | 72.716 | 53.435 | 61.432 | 25.114 | 0 | 0 | 53.963 | 37.327 | [5 empty] | 21.552 | 11.257 | 378 | -0.52693 | -0.57608 | 0.19754 | 0.15789 | -0.73398 | 139.2918
2010-06-08 | 13:47 | 1 | 21.559 | 0 | 15 | 1 | 73.776 | 26.375 | 47.252 | 63.21 | 65.026 | 25.482 | 24.327 | 0 | 1 | 73.755 | 54.749 | 63.009 | 25.168 | 0 | 0 | 54.154 | 39.119 | [5 empty] | 21.559 | 10.566 | 379 | -0.48762 | -0.53871 | 0.19914 | 0.15789 | -0.69661 | 142.8581
2010-06-08 | 13:48 | 0 | 21.527 | 0 | 15 | 0 | 74.077 | 26.343 | 48.139 | 64.346 | 63.272 | 25.499 | 23.908 | 0 | 0 | 74.209 | 55.729 | 64.123 | 25.137 | 0 | 0 | 54.261 | 40.499 | [5 empty] | 0 | 9.731 | 0 | -0.36561 | -0.42273 | 0.20408 | 0.15789 | -0.58063 | 158.8112
2010-06-08 | 13:49 | 0 | 21.559 | 0 | 14 | 0 | 66.932 | 26.375 | 47.367 | 64.937 | 46.151 | 25.578 | 24.109 | 0 | 0 | 67.425 | 56.777 | 64.018 | 25.193 | 0 | 0 | 54.658 | 41.47 | [5 empty] | 0 | 1.995 | 1 | -0.42414 | -0.47837 | 0.14201 | 0.0982 | -0.57657 | 135.9386
2010-06-08 | 13:50 | 0 | 21.559 | 1 | 15 | 0 | 63.189 | 26.397 | 46.382 | 62.605 | 38.251 | 25.627 | 23.964 | 0 | 0 | 63.817 | 57.45 | 62.373 | 25.23 | 0 | 0 | 54.968 | 41.623 | [5 empty] | 0 | 0.584 | 2 | -0.38192 | -0.43824 | 0.14372 | 0.0982 | -0.53643 | 140.4586
2010-06-08 | 13:51 | 0 | 21.564 | 0 | 14 | 0 | 61.266 | 26.402 | 45.973 | 61.154 | 33.438 | 25.607 | 23.535 | 0 | 0 | 61.985 | 57.859 | 61.042 | 25.222 | 0 | 0 | 55.307 | 41.382 | [5 empty] | 0 | 0.112 | 3 | -0.25699 | -0.31949 | 0.14879 | 0.0982 | -0.41769 | 162.5294
2010-06-08 | 13:52 | 0 | 21.564 | 0 | 0 | 0 | 60.122 | 26.426 | 47.486 | 60.415 | 30.354 | 25.727 | 23.849 | 0 | 0 | 60.862 | 58.06 | 59.787 | 25.222 | 0 | 0 | 55.627 | 41.076 | [5 empty] | 0 | -0.293 | 4 | -0.34843 | -0.4064 | 0.14508 | 0.0982 | -0.5046 | 144.8224
2010-06-08 | 13:53 | 0 | 21.547 | 0 | 0 | 0 | 59.502 | 26.458 | 46.898 | 59.951 | 32.976 | 25.784 | 24.05 | 0 | 0 | 60.444 | 58.201 | 57.799 | 25.23 | 0 | 0 | 55.886 | 40.777 | [5 empty] | 0 | -0.449 | 5 | -0.40696 | -0.46204 | 0.14271 | 0.0982 | -0.56024 | 137.6646
2010-06-08 | 13:54 | 0 | 21.571 | 0 | 0 | 0 | 58.943 | 26.458 | 46.209 | 59.367 | 30.242 | 25.833 | 23.761 | 0 | 0 | 60.221 | 58.292 | 55.613 | 25.254 | 0 | 0 | 56.023 | 40.449 | [5 empty] | 0 | -0.424 | 6 | -0.3228 | -0.38204 | 0.14612 | 0.0982 | -0.48024 | 148.7731
2010-06-08 | 13:55 | 0 | 21.547 | 0 | 0 | 0 | 58.404 | 26.458 | 45.523 | 58.785 | 29.903 | 25.855 | 23.518 | 0 | 0 | 60.129 | 58.358 | 53.755 | 25.254 | 0 | 0 | 56.14 | 40.143 | [5 empty] | 0 | -0.381 | 7 | -0.25204 | -0.31478 | 0.14899 | 0.0982 | -0.41298 | 163.8547
2010-06-08 | 13:56 | 0 | 21.547 | 0 | 0 | 0 | 57.866 | 26.483 | 44.925 | 58.224 | 29.663 | 25.978 | 23.761 | 0 | 0 | 60.063 | 58.404 | 52.471 | 25.254 | 0 | 0 | 56.229 | 39.884 | [5 empty] | 0 | -0.358 | 8 | -0.3228 | -0.38204 | 0.14612 | 0.0982 | -0.48024 | 148.7731
2010-06-08 | 13:57 | 0 | 21.571 | 0 | 0 | 0 | 57.327 | 26.483 | 44.396 | 57.642 | 29.278 | 25.929 | 23.761 | 0 | 0 | 59.995 | 58.447 | 51.437 | 25.254 | 0 | 0 | 56.296 | 39.65 | [5 empty] | 0 | -0.315 | 9 | -0.3228 | -0.38204 | 0.14612 | 0.0982 | -0.48024 | 148.7731
2010-06-08 | 13:58 | 0 | 21.547 | 0 | 0 | 0 | 56.788 | 26.554 | 43.927 | 57.081 | 28.868 | 25.978 | 23.231 | 0 | 0 | 59.906 | 58.47 | 50.613 | 25.254 | 0 | 0 | 56.364 | 39.416 | [5 empty] | 0 | -0.293 | 10 | -0.16847 | -0.23534 | 0.15237 | 0.0982 | -0.33354 | 197.9854
2010-06-08 | 13:59 | 0 | 21.571 | 0 | 0 | 0 | 56.229 | 26.532 | 43.48 | 56.542 | 30.023 | 25.855 | 23.062 | 0 | 0 | 59.817 | 58.493 | 49.995 | 25.279 | 0 | 0 | 56.364 | 39.227 | [5 empty] | 0 | -0.313 | 11 | -0.11925 | -0.18856 | 0.15437 | 0.0982 | -0.28676 | 240.4618
2010-06-08 | 14:00 | 0 | 21.571 | 0 | 0 | 0 | 55.657 | 26.532 | 43.08 | 56.07 | 28.699 | 25.904 | 23.013 | 0 | 0 | 59.682 | 58.516 | 49.421 | 25.303 | 0 | 0 | 56.387 | 38.968 | [5 empty] | 0 | -0.413 | 12 | -0.10499 | -0.175 | 0.15495 | 0.0982 | -0.2732 | 260.2243
2010-06-08 | 14:01 | 0 | 21.547 | 0 | 0 | 0 | 54.968 | 26.578 | 42.633 | 55.589 | 27.927 | 25.879 | 22.773 | 0 | 0 | 59.525 | 58.539 | 49.007 | 25.303 | 0 | 0 | 56.387 | 38.851 | [5 empty] | 0 | -0.621 | 13 | -0.035098 | -0.10857 | 0.15778 | 0.0982 | -0.20677 | 589.1174
2010-06-08 | 14:02 | 0 | 21.547 | 0 | 0 | 0 | 54.373 | 26.603 | 42.281 | 55.062 | 27.086 | 25.879 | 22.773 | 0 | 0 | 59.344 | 58.539 | 48.618 | 25.325 | 0 | 0 | 56.387 | 38.662 | [5 empty] | 0 | -0.689 | 14 | -0.035098 | -0.10857 | 0.15778 | 0.0982 | -0.20677 | 589.1174
2010-06-08 | 14:03 | 0 | 21.579 | 0 | 0 | 0 | 53.715 | 26.684 | 41.913 | 54.702 | 27.213 | 25.936 | 22.66 | 0 | 0 | 59.219 | 58.591 | 48.349 | 25.311 | 0 | 0 | 56.437 | 38.507 | [5 empty] | 0 | -0.987 | 15 | -0.002192 | -0.077288 | 0.15911 | 0.0982 | -0.17549 | 8005.8245
2010-06-08 | 14:04 | 0 | 21.579 | 0 | 0 | 0 | 53.05 | 26.635 | 41.607 | 54.175 | 27.694 | 25.96 | 22.756 | 0 | 0 | 59.039 | 58.591 | 48.212 | 25.335 | 0 | 0 | 56.437 | 38.366 | [5 empty] | 0 | -1.125 | 16 | -0.030147 | -0.10386 | 0.15798 | 0.0982 | -0.20206 | 670.2462
2010-06-08 | 14:05 | 0 | 21.522 | 0 | 0 | 0 | 52.354 | 26.676 | 41.176 | 53.708 | 27.373 | 25.978 | 22.434 | 0 | 0 | 58.851 | 58.562 | 48.023 | 25.303 | 0 | 0 | 56.407 | 38.145 | [5 empty] | 0 | -1.354 | 17 | 0.063619 | -0.014731 | 0.16178 | 0.0982 | -0.11293 | -177.5107
2010-06-08 | 14:06 | 0 | 21.547 | 0 | 0 | 0 | 51.736 | 26.698 | 40.848 | 53.227 | 27.181 | 25.929 | 22.412 | 0 | 0 | 58.717 | 58.582 | 47.908 | 25.303 | 0 | 0 | 56.387 | 38.028 | [5 empty] | 0 | -1.491 | 18 | 0.070026 | -0.0086416 | 0.16204 | 0.0982 | -0.10684 | -152.5746
2010-06-08 | 14:07 | 0 | 21.547 | 0 | 0 | 0 | 51.164 | 26.723 | 40.542 | 52.723 | 26.289 | 25.929 | 22.557 | 0 | 0 | 58.651 | 58.562 | 47.815 | 25.325 | 0 | 0 | 56.364 | 37.887 | [5 empty] | 0 | -1.559 | 19 | 0.027802 | -0.048778 | 0.16033 | 0.0982 | -0.14698 | -528.6648
2010-06-08 | 14:08 | 0 | 21.53 | 0 | 0 | 0 | 50.688 | 26.779 | 40.267 | 52.27 | 27.164 | 25.936 | 22.564 | 0 | 0 | 58.635 | 58.591 | 47.801 | 25.382 | 0 | 0 | 56.437 | 37.801 | [5 empty] | 0 | -1.582 | 20 | 0.025763 | -0.050715 | 0.16024 | 0.0982 | -0.14891 | -578.0139
2010-06-08 | 14:09 | 0 | 21.53 | 0 | 0 | 0 | 50.139 | 26.828 | 39.939 | 51.79 | 26.708 | 25.936 | 22.466 | 0 | 0 | 58.546 | 58.612 | 47.663 | 25.357 | 0 | 0 | 56.483 | 37.705 | [5 empty] | 0 | -1.651 | 21 | 0.054301 | -0.023589 | 0.1614 | 0.0982 | -0.12179 | -224.2849
2010-06-08 | 14:10 | 0 | 21.522 | 0 | 0 | 0 | 49.764 | 26.819 | 39.696 | 51.278 | 26.242 | 25.833 | 22.557 | 0 | 0 | 58.516 | 58.582 | 47.516 | 25.325 | 0 | 0 | 56.416 | 37.521 | [5 empty] | 0 | -1.514 | 22 | 0.027802 | -0.048778 | 0.16033 | 0.0982 | -0.14698 | -528.6648
2010-06-08 | 14:11 | 0 | 21.483 | 0 | 0 | 0 | 49.311 | 26.804 | 39.375 | 50.779 | 25.551 | 25.816 | 22.395 | 0 | 0 | 58.432 | 58.543 | 47.385 | 25.311 | 0 | 0 | 56.391 | 37.378 | [5 empty] | 0 | -1.468 | 23 | 0.074976 | -0.003936 | 0.16224 | 0.0982 | -0.10214 | -136.2245
2010-06-08 | 14:12 | 0 | 21.459 | 0 | 0 | 0 | 48.9 | 26.853 | 39.069 | 50.343 | 25.262 | 25.745 | 22.349 | 0 | 0 | 58.454 | 58.543 | 47.341 | 25.311 | 0 | 0 | 56.437 | 37.26 | [5 empty] | 0 | -1.443 | 24 | 0.088371 | 0.0087968 | 0.16278 | 0.0982 | -0.089403 | -101.1674
2010-06-08 | 14:13 | 0 | 21.483 | 0 | 0 | 0 | 48.531 | 26.9 | 38.858 | 49.817 | 25.551 | 25.745 | 22.349 | 0 | 0 | 58.454 | 58.543 | 47.248 | 25.286 | 0 | 0 | 56.414 | 37.189 | [5 empty] | 0 | -1.286 | 25 | 0.088371 | 0.0087968 | 0.16278 | 0.0982 | -0.089403 | -101.1674
2010-06-08 | 14:14 | 0 | 21.488 | 0 | 0 | 0 | 48.17 | 26.978 | 38.605 | 49.456 | 24.882 | 25.845 | 22.594 | 0 | 0 | 58.482 | 58.571 | 47.185 | 25.34 | 0 | 0 | 56.442 | 37.124 | [5 empty] | 0 | -1.286 | 26 | 0.017027 | -0.059019 | 0.15989 | 0.0982 | -0.15722 | -923.3396
2010-06-08 | 14:15 | 0 | 21.512 | 0 | 0 | 0 | 47.85 | 26.978 | 38.392 | 49.019 | 25.291 | 25.75 | 22.763 | 0 | 0 | 58.482 | 58.548 | 47.117 | 25.316 | 0 | 0 | 56.442 | 37.031 | [5 empty] | 0 | -1.169 | 27 | -0.032186 | -0.1058 | 0.1579 | 0.0982 | -0.204 | 633.8178
2010-06-08 | 14:16 | 0 | 21.508 | 0 | 0 | 0 | 47.455 | 27.022 | 38.153 | 48.578 | 24.852 | 25.745 | 22.949 | 0 | 0 | 58.432 | 58.543 | 46.996 | 25.286 | 0 | 0 | 56.391 | 36.93 | [5 empty] | 0 | -1.123 | 28 | -0.086349 | -0.15728 | 0.1557 | 0.0982 | -0.25548 | 295.8731
2010-06-08 | 14:17 | 0 | 21.488 | 0 | 0 | 0 | 47.138 | 27.074 | 37.992 | 48.193 | 26.328 | 25.774 | 23.101 | 0 | 0 | 58.436 | 58.571 | 46.979 | 25.316 | 0 | 0 | 56.419 | 36.866 | [5 empty] | 0 | -1.055 | 29 | -0.13061 | -0.19936 | 0.15391 | 0.0982 | -0.29756 | 227.8185
2010-06-08 | 14:18 | 0 | 21.483 | 0 | 0 | 0 | 46.79 | 27.069 | 37.753 | 47.707 | 25.745 | 25.649 | 22.638 | 0 | 0 | 58.386 | 58.543 | 46.881 | 25.311 | 0 | 0 | 56.48 | 36.765 | [5 empty] | 0 | -0.917 | 30 | 0.0042144 | -0.071198 | 0.15937 | 0.0982 | -0.1694 | -4019.5063
2010-06-08 | 14:19 | 0 | 21.483 | 0 | 0 | 0 | 46.491 | 27.069 | 37.543 | 47.294 | 25.696 | 25.671 | 22.564 | 0 | 0 | 58.386 | 58.543 | 46.814 | 25.335 | 0 | 0 | 56.48 | 36.672 | [5 empty] | 0 | -0.803 | 31 | 0.025763 | -0.050715 | 0.16024 | 0.0982 | -0.14891 | -578.0139
2010-06-08 | 14:20 | 0 | 21.459 | 0 | 0 | 0 | 46.172 | 27.142 | 37.306 | 46.905 | 26.058 | 25.696 | 22.155 | 0 | 0 | 58.363 | 58.543 | 46.767 | 25.311 | 0 | 0 | 56.503 | 36.648 | [5 empty] | 0 | -0.733 | 32 | 0.14486 | 0.062496 | 0.16507 | 0.0982 | -0.035704 | -24.6463
2010-06-08 | 14:21 | 0 | 21.512 | 0 | 0 | 0 | 45.901 | 27.172 | 37.055 | 46.543 | 26.11 | 25.725 | 22.209 | 0 | 0 | 58.39 | 58.571 | 46.727 | 25.34 | 0 | 0 | 56.531 | 36.607 | [5 empty] | 0 | -0.642 | 33 | 0.12914 | 0.047549 | 0.16443 | 0.0982 | -0.050651 | -39.2219
2010-06-08 | 14:22 | 0 | 21.459 | 0 | 0 | 0 | 45.574 | 27.189 | 36.837 | 46.148 | 25.84 | 25.696 | 22.228 | 0 | 0 | 58.363 | 58.52 | 46.676 | 25.36 | 0 | 0 | 56.549 | 36.485 | [5 empty] | 0 | -0.574 | 34 | 0.12361 | 0.04229 | 0.16421 | 0.0982 | -0.05591 | -45.2323
2010-06-08 | 14:23 | 0 | 21.459 | 0 | 0 | 0 | 45.299 | 27.238 | 36.627 | 45.803 | 25.141 | 25.649 | 22.324 | 0 | 0 | 58.343 | 58.52 | 46.652 | 25.335 | 0 | 0 | 56.48 | 36.414 | [5 empty] | 0 | -0.504 | 35 | 0.095651 | 0.015717 | 0.16308 | 0.0982 | -0.082483 | -86.233
2010-06-08 | 14:24 | 0 | 21.459 | 0 | 0 | 0 | 44.956 | 27.287 | 36.438 | 45.392 | 24.685 | 25.551 | 22.253 | 0 | 0 | 58.343 | 58.52 | 46.561 | 25.335 | 0 | 0 | 56.437 | 36.366 | [5 empty] | 0 | -0.436 | 36 | 0.11633 | 0.03537 | 0.16391 | 0.0982 | -0.06283 | -54.0119
2010-06-08 | 14:25 | 0 | 21.512 | 0 | 0 | 0 | 44.708 | 27.316 | 36.325 | 45.03 | 24.57 | 25.509 | 22.449 | 0 | 0 | 58.39 | 58.548 | 46.543 | 25.389 | 0 | 0 | 56.485 | 36.349 | [5 empty] | 0 | -0.322 | 37 | 0.059251 | -0.018883 | 0.1616 | 0.0982 | -0.11708 | -197.6042
2010-06-08 | 14:26 | 0 | 21.434 | 0 | 0 | 0 | 44.403 | 27.334 | 36.108 | 44.704 | 24.781 | 25.431 | 22.324 | 0 | 0 | 58.297 | 58.498 | 46.491 | 25.36 | 0 | 0 | 56.437 | 36.227 | [5 empty] | 0 | -0.301 | 38 | 0.095651 | 0.015717 | 0.16308 | 0.0982 | -0.082483 | -86.233
2010-06-08 | 14:27 | 0 | 21.488 | 0 | 0 | 0 | 44.149 | 27.387 | 35.974 | 44.314 | 24.305 | 25.414 | 22.329 | 0 | 0 | 58.347 | 58.525 | 46.543 | 25.389 | 0 | 0 | 56.442 | 36.208 | [5 empty] | 0 | -0.165 | 39 | 0.094195 | 0.014333 | 0.16302 | 0.0982 | -0.083867 | -89.0352
2010-06-08 | 14:28 | 0 | 21.434 | 0 | 0 | 0 | 43.886 | 27.432 | 35.804 | 43.98 | 23.987 | 25.36 | 22.204 | 0 | 0 | 58.32 | 58.52 | 46.468 | 25.36 | 0 | 0 | 56.414 | 36.155 | [5 empty] | 0 | -0.094 | 40 | 0.1306 | 0.048933 | 0.16449 | 0.0982 | -0.049267 | -37.7249
2010-06-08 | 14:29 | 0 | 21.483 | 0 | 0 | 0 | 43.628 | 27.454 | 35.687 | 43.628 | 24.685 | 25.335 | 22.662 | 0 | 0 | 58.343 | 58.52 | 46.424 | 25.384 | 0 | 0 | 56.414 | 36.062 | [5 empty] | 0 | 0 | 41 | -0.0027744 | -0.077842 | 0.15909 | 0.0982 | -0.17604 | 6345.2016
2010-06-08 | 14:30 | 0 | 21.483 | 0 | 0 | 0 | 43.346 | 27.503 | 35.521 | 43.276 | 24.421 | 25.286 | 22.709 | 0 | 0 | 58.32 | 58.498 | 46.468 | 25.406 | 0 | 0 | 56.437 | 36.014 | [5 empty] | 0 | 0.07 | 42 | -0.016461 | -0.090851 | 0.15853 | 0.0982 | -0.18905 | 1148.4914
2010-06-08 | 14:31 | 0 | 21.51 | 0 | 0 | 0 | 43.138 | 27.554 | 35.431 | 42.975 | 24.109 | 25.313 | 22.832 | 0 | 0 | 58.301 | 58.525 | 46.426 | 25.433 | 0 | 0 | 56.462 | 35.971 | [5 empty] | 0 | 0.163 | 43 | -0.052278 | -0.1249 | 0.15708 | 0.0982 | -0.2231 | 426.7485
2010-06-08 | 14:32 | 0 | 21.51 | 0 | 0 | 0 | 42.855 | 27.625 | 35.22 | 42.714 | 25.433 | 25.291 | 22.761 | 0 | 0 | 58.324 | 58.548 | 46.403 | 25.411 | 0 | 0 | 56.485 | 35.947 | [5 empty] | 0 | 0.141 | 44 | -0.031603 | -0.10524 | 0.15792 | 0.0982 | -0.20344 | 643.7464
2010-06-08 | 14:33 | 0 | 21.544 | 0 | 0 | 0 | 42.654 | 27.638 | 35.041 | 42.42 | 25.276 | 25.325 | 22.579 | 0 | 0 | 58.333 | 58.557 | 46.414 | 25.421 | 0 | 0 | 56.494 | 35.933 | [5 empty] | 0 | 0.234 | 45 | 0.021395 | -0.054867 | 0.16007 | 0.0982 | -0.15307 | -715.4262
2010-06-08 | 14:34 | 0 | 21.486 | 0 | 0 | 0 | 42.363 | 27.625 | 34.89 | 42.035 | 25.048 | 25.266 | 22.591 | 0 | 0 | 58.324 | 58.525 | 46.335 | 25.411 | 0 | 0 | 56.485 | 35.878 | [5 empty] | 0 | 0.328 | 46 | 0.017901 | -0.058189 | 0.15993 | 0.0982 | -0.15639 | -873.6396
2010-06-08 | 14:35 | 0 | 21.544 | 0 | 0 | 0 | 42.162 | 27.684 | 34.782 | 41.762 | 25.686 | 25.276 | 22.844 | 0 | 0 | 58.311 | 58.557 | 46.368 | 25.468 | 0 | 0 | 56.517 | 35.84 | [5 empty] | 0 | 0.4 | 47 | -0.055773 | -0.12822 | 0.15694 | 0.0982 | -0.22642 | 405.9665
2010-06-08 | 14:36 | 0 | 21.51 | 0 | 0 | 0 | 41.87 | 27.699 | 34.538 | 41.47 | 24.712 | 25.242 | 23.001 | 0 | 0 | 58.324 | 58.502 | 46.312 | 25.387 | 0 | 0 | 56.419 | 35.761 | [5 empty] | 0 | 0.4 | 48 | -0.10149 | -0.17168 | 0.15509 | 0.0982 | -0.26988 | 265.9112
2010-06-08 | 14:37 | 0 | 21.51 | 0 | 0 | 0 | 41.681 | 27.723 | 34.421 | 41.164 | 25.073 | 25.266 | 22.93 | 0 | 0 | 58.279 | 58.502 | 46.312 | 25.433 | 0 | 0 | 56.373 | 35.737 | [5 empty] | 0 | 0.517 | 49 | -0.080816 | -0.15202 | 0.15593 | 0.0982 | -0.25022 | 309.6215
2010-06-08 | 14:38 | 0 | 21.51 | 0 | 0 | 0 | 41.423 | 27.77 | 34.28 | 40.882 | 25.987 | 25.266 | 22.905 | 0 | 0 | 58.301 | 58.479 | 46.288 | 25.411 | 0 | 0 | 56.396 | 35.737 | [5 empty] | 0 | 0.541 | 50 | -0.073536 | -0.1451 | 0.15622 | 0.0982 | -0.2433 | 330.8633
2010-06-08 | 14:39 | 0 | 21.51 | 0 | 0 | 0 | 41.236 | 27.77 | 34.16 | 40.576 | 25.916 | 25.242 | 22.591 | 0 | 0 | 58.279 | 58.479 | 46.267 | 25.458 | 0 | 0 | 56.396 | 35.737 | [5 empty] | 0 | 0.66 | 51 | 0.017901 | -0.058189 | 0.15993 | 0.0982 | -0.15639 | -873.6396
2010-06-08 | 14:40 | 0 | 21.544 | 0 | 0 | 0 | 41.057 | 27.829 | 33.983 | 40.305 | 25.181 | 25.276 | 22.65 | 0 | 0 | 58.311 | 58.511 | 46.253 | 25.468 | 0 | 0 | 56.428 | 35.746 | [5 empty] | 0 | 0.752 | 52 | 0.00072 | -0.07452 | 0.15923 | 0.0982 | -0.17272 | -23988.8434
2010-06-08 | 14:41 | 0 | 21.569 | 0 | 0 | 0 | 40.822 | 27.878 | 33.866 | 40.047 | 25.036 | 25.276 | 22.964 | 0 | 0 | 58.311 | 58.511 | 46.253 | 25.468 | 0 | 0 | 56.428 | 35.653 | [5 empty] | 0 | 0.775 | 53 | -0.090717 | -0.16144 | 0.15552 | 0.0982 | -0.25963 | 286.2037
2010-06-08 | 14:42 | 0 | 21.51 | 0 | 0 | 0 | 40.6 | 27.893 | 33.692 | 39.731 | 25.024 | 25.242 | 22.736 | 0 | 0 | 58.279 | 58.459 | 46.174 | 25.411 | 0 | 0 | 56.373 | 35.572 | [5 empty] | 0 | 0.869 | 54 | -0.024323 | -0.098325 | 0.15821 | 0.0982 | -0.19652 | 807.9713
2010-06-08 | 14:43 | 0 | 21.486 | 0 | 0 | 0 | 40.365 | 27.844 | 33.574 | 39.401 | 24.832 | 25.168 | 22.881 | 0 | 0 | 58.256 | 58.479 | 46.151 | 25.458 | 0 | 0 | 56.35 | 35.5 | [5 empty] | 0 | 0.964 | 55 | -0.066547 | -0.13846 | 0.1565 | 0.0982 | -0.23666 | 355.628
2010-06-08 | 14:44 | 0 | 21.51 | 0 | 0 | 0 | 40.176 | 27.893 | 33.457 | 39.143 | 24.953 | 25.168 | 23.025 | 0 | 0 | 58.256 | 58.459 | 46.106 | 25.433 | 0 | 0 | 56.307 | 35.454 | [5 empty] | 0 | 1.033 | 56 | -0.10848 | -0.17832 | 0.1548 | 0.0982 | -0.27652 | 254.9038
2010-06-08 | 14:45 | 0 | 21.51 | 0 | 0 | 0 | 39.966 | 27.939 | 33.316 | 38.909 | 25.122 | 25.193 | 22.761 | 0 | 0 | 58.256 | 58.459 | 46.106 | 25.433 | 0 | 0 | 56.307 | 35.454 | [5 empty] | 0 | 1.057 | 57 | -0.031603 | -0.10524 | 0.15792 | 0.0982 | -0.20344 | 643.7464
2010-06-08 | 14:46 | 0 | 21.486 | 1 | 0 | 0 | 39.777 | 27.964 | 33.22 | 38.65 | 25.146 | 25.168 | 22.832 | 0 | 0 | 58.256 | 58.436 | 46.06 | 25.482 | 0 | 0 | 56.35 | 35.431 | [5 empty] | 0 | 1.127 | 58 | -0.052278 | -0.1249 | 0.15708 | 0.0982 | -0.2231 | 426.7485
2010-06-08 | 14:47 | 0 | 21.486 | 0 | 0 | 0 | 39.566 | 28.013 | 33.082 | 38.461 | 24.953 | 25.217 | 22.976 | 0 | 0 | 58.256 | 58.436 | 46.06 | 25.482 | 0 | 0 | 56.373 | 35.431 | [5 empty] | 0 | 1.105 | 59 | -0.094211 | -0.16476 | 0.15538 | 0.0982 | -0.26296 | 279.1138
2010-06-08 | 14:48 | 0 | 21.486 | 0 | 0 | 0 | 39.401 | 27.988 | 32.986 | 38.157 | 24.423 | 25.146 | 23.05 | 0 | 0 | 58.279 | 58.436 | 46.036 | 25.482 | 0 | 0 | 56.327 | 35.407 | [5 empty] | 0 | 1.244 | 60 | -0.11576 | -0.18524 | 0.15451 | 0.0982 | -0.28344 | 244.8511
2010-06-08 | 14:49 | 0 | 21.51 | 0 | 0 | 0 | 39.215 | 28.035 | 32.869 | 37.968 | 24.374 | 25.168 | 23.364 | 0 | 0 | 58.256 | 58.436 | 45.969 | 25.482 | 0 | 0 | 56.307 | 35.407 | [5 empty] | 0 | 1.247 | 61 | -0.2072 | -0.27216 | 0.1508 | 0.0982 | -0.37035 | 178.7455
2010-06-08 | 14:50 | 0 | 21.51 | 0 | 0 | 0 | 39.026 | 28.084 | 32.775 | 37.758 | 24.614 | 25.146 | 23.435 | 0 | 0 | 58.256 | 58.436 | 45.969 | 25.482 | 0 | 0 | 56.327 | 35.347 | [5 empty] | 0 | 1.268 | 62 | -0.22787 | -0.29181 | 0.14997 | 0.0982 | -0.39001 | 171.1521
2010-06-08 | 14:51 | 0 | 21.463 | 0 | 0 | 0 | 38.815 | 28.037 | 32.589 | 37.428 | 24.617 | 25.122 | 23.702 | 0 | 0 | 58.21 | 58.368 | 45.878 | 25.411 | 0 | 0 | 56.284 | 35.244 | [5 empty] | 0 | 1.387 | 63 | -0.30562 | -0.36571 | 0.14682 | 0.0982 | -0.46391 | 151.793
2010-06-08 | 14:52 | 0 | 21.52 | 0 | 0 | 0 | 38.729 | 28.069 | 32.572 | 37.225 | 24.359 | 25.107 | 23.42 | 0 | 0 | 58.263 | 58.397 | 45.791 | 25.443 | 0 | 0 | 56.268 | 35.275 | [5 empty] | 0 | 1.504 | 64 | -0.2235 | -0.28766 | 0.15014 | 0.0982 | -0.38586 | 172.6393
2010-06-08 | 14:53 | 0 | 21.52 | 0 | 0 | 0 | 38.54 | 28.118 | 32.404 | 36.966 | 24.31 | 25.154 | 23.275 | 0 | 0 | 58.308 | 58.397 | 45.724 | 25.468 | 0 | 0 | 56.314 | 35.251 | [5 empty] | 0 | 1.574 | 65 | -0.18128 | -0.24752 | 0.15185 | 0.0982 | -0.34572 | 190.7103
2010-06-08 | 14:54 | 0 | 21.52 | 0 | 0 | 0 | 38.423 | 28.14 | 32.358 | 36.708 | 24.528 | 25.107 | 23.347 | 0 | 0 | 58.331 | 58.397 | 45.609 | 25.443 | 0 | 0 | 56.291 | 35.227 | [5 empty] | 0 | 1.715 | 66 | -0.20225 | -0.26745 | 0.15101 | 0.0982 | -0.36565 | 180.794
2010-06-08 | 14:55 | 0 | 21.512 | 0 | 0 | 0 | 38.251 | 28.108 | 32.203 | 36.418 | 25.002 | 25.075 | 23.339 | 0 | 0 | 58.368 | 58.345 | 45.371 | 25.436 | 0 | 0 | 56.261 | 35.148 | [5 empty] | 0 | 1.833 | 67 | -0.19992 | -0.26524 | 0.1511 | 0.0982 | -0.36343 | 181.7931
2010-06-08 | 14:56 | 0 | 21.488 | 0 | 0 | 0 | 38.157 | 28.108 | 32.083 | 36.184 | 24.448 | 25.075 | 23.339 | 0 | 0 | 58.39 | 58.368 | 45.166 | 25.436 | 0 | 0 | 56.238 | 35.103 | [5 empty] | 0 | 1.973 | 68 | -0.19992 | -0.26524 | 0.1511 | 0.0982 | -0.36343 | 181.7931
2010-06-08 | 14:57 | 0 | 21.495 | 0 | 0 | 0 | 38.047 | 28.189 | 31.995 | 35.933 | 24.553 | 25.129 | 23.204 | 0 | 0 | 58.443 | 58.374 | 45.035 | 25.492 | 0 | 0 | 56.223 | 35.134 | [5 empty] | 0 | 2.114 | 69 | -0.1606 | -0.22787 | 0.15269 | 0.0982 | -0.32607 | 203.0244
2010-06-08 | 14:58 | 0 | 21.52 | 0 | 0 | 0 | 37.882 | 28.189 | 31.899 | 35.696 | 24.744 | 25.107 | 23.445 | 0 | 0 | 58.509 | 58.374 | 44.944 | 25.468 | 0 | 0 | 56.179 | 35.11 | [5 empty] | 0 | 2.186 | 70 | -0.23078 | -0.29458 | 0.14985 | 0.0982 | -0.39278 | 170.1919
2010-06-08 | 14:59 | 0 | 21.52 | 0 | 0 | 0 | 37.789 | 28.214 | 31.826 | 35.486 | 24.744 | 25.058 | 23.275 | 0 | 0 | 58.509 | 58.354 | 44.876 | 25.492 | 0 | 0 | 56.133 | 35.11 | [5 empty] | 0 | 2.303 | 71 | -0.18128 | -0.24752 | 0.15185 | 0.0982 | -0.34572 | 190.7103
2010-06-08 | 15:00 | 0 | 21.488 | 0 | 0 | 0 | 37.593 | 28.231 | 31.674 | 35.244 | 24.617 | 25.002 | 23.484 | 0 | 0 | 58.479 | 58.324 | 44.846 | 25.436 | 0 | 0 | 56.17 | 35.031 | [5 empty] | 0 | 2.349 | 72 | -0.24214 | -0.30537 | 0.14939 | 0.0982 | -0.40357 | 166.6679
2010-06-08 | 15:01 | 0 | 21.495 | 0 | 0 | 0 | 37.507 | 28.285 | 31.61 | 35.038 | 25.009 | 25.107 | 23.155 | 0 | 0 | 58.509 | 58.354 | 44.876 | 25.492 | 0 | 0 | 56.2 | 35.062 | [5 empty] | 0 | 2.469 | 73 | -0.14634 | -0.2143 | 0.15327 | 0.0982 | -0.3125 | 213.5521
2010-06-08 | 15:02 | 0 | 21.488 | 0 | 0 | 0 | 37.359 | 28.253 | 31.507 | 34.821 | 24.857 | 25.051 | 23.219 | 0 | 0 | 58.479 | 58.301 | 44.867 | 25.362 | 0 | 0 | 56.126 | 35.031 | [5 empty] | 0 | 2.538 | 74 | -0.16497 | -0.23202 | 0.15252 | 0.0982 | -0.33022 | 200.1656
2010-06-08 | 15:03 | 0 | 21.52 | 0 | 0 | 0 | 37.225 | 28.309 | 31.49 | 34.711 | 24.045 | 25.107 | 22.77 | 0 | 0 | 58.509 | 58.354 | 44.991 | 25.419 | 0 | 0 | 56.2 | 35.062 | [5 empty] | 0 | 2.514 | 75 | -0.034224 | -0.10774 | 0.15781 | 0.0982 | -0.20594 | 601.7288
2010-06-08 | 15:04 | 0 | 21.52 | 0 | 0 | 0 | 37.083 | 28.309 | 31.416 | 34.476 | 24.119 | 25.009 | 22.937 | 0 | 0 | 58.509 | 58.331 | 45.012 | 25.468 | 0 | 0 | 56.156 | 35.038 | [5 empty] | 0 | 2.607 | 76 | -0.082854 | -0.15396 | 0.15584 | 0.0982 | -0.25216 | 304.3426
2010-06-08 | 15:05 | 0 | 21.488 | 0 | 0 | 0 | 36.935 | 28.278 | 31.289 | 34.304 | 24.327 | 24.977 | 22.859 | 0 | 0 | 58.479 | 58.279 | 45.028 | 25.436 | 0 | 0 | 56.126 | 34.962 | [5 empty] | 0 | 2.631 | 77 | -0.060141 | -0.13237 | 0.15676 | 0.0982 | -0.23057 | 383.3851
2010-06-08 | 15:06 | 0 | 21.52 | 0 | 0 | 0 | 36.825 | 28.358 | 31.225 | 34.194 | 24.288 | 24.985 | 22.962 | 0 | 0 | 58.486 | 58.308 | 45.035 | 25.492 | 0 | 0 | 56.133 | 34.945 | [5 empty] | 0 | 2.631 | 78 | -0.090134 | -0.16088 | 0.15555 | 0.0982 | -0.25908 | 287.4388
2010-06-08 | 15:07 | 0 | 21.52 | 0 | 0 | 0 | 36.684 | 28.334 | 31.105 | 34.029 | 24.045 | 24.985 | 22.746 | 0 | 0 | 58.486 | 58.308 | 45.128 | 25.468 | 0 | 0 | 56.156 | 34.945 | [5 empty] | 0 | 2.655 | 79 | -0.027235 | -0.10109 | 0.1581 | 0.0982 | -0.19929 | 731.7459
2010-06-08 | 15:08 | 0 | 21.463 | 0 | 0 | 0 | 36.536 | 28.327 | 31.073 | 33.809 | 24.448 | 24.906 | 22.689 | 0 | 0 | 58.457 | 58.279 | 45.075 | 25.436 | 0 | 0 | 56.079 | 34.914 | [5 empty] | 0 | 2.727 | 80 | -0.010637 | -0.085315 | 0.15877 | 0.0982 | -0.18351 | 1725.2827
2010-06-08 | 15:09 | 0 | 21.495 | 0 | 0 | 0 | 36.426 | 28.383 | 30.985 | 33.699 | 24.31 | 25.009 | 22.577 | 0 | 0 | 58.443 | 58.285 | 45.128 | 25.492 | 0 | 0 | 56.133 | 34.921 | [5 empty] | 0 | 2.727 | 81 | 0.021978 | -0.054314 | 0.16009 | 0.0982 | -0.15251 | -693.9487
2010-06-08 | 15:10 | 0 | 21.52 | 0 | 0 | 0 | 36.332 | 28.405 | 30.936 | 33.56 | 24.19 | 24.913 | 22.601 | 0 | 0 | 58.443 | 58.285 | 45.149 | 25.468 | 0 | 0 | 56.133 | 34.897 | [5 empty] | 0 | 2.772 | 82 | 0.014989 | -0.060957 | 0.15981 | 0.0982 | -0.15916 | -1061.836
2010-06-08 | 15:11 | 0 | 21.488 | 0 | 0 | 0 | 36.16 | 28.373 | 30.83 | 33.34 | 24.087 | 24.977 | 22.618 | 0 | 0 | 58.39 | 58.279 | 45.098 | 25.436 | 0 | 0 | 56.15 | 34.866 | [5 empty] | 0 | 2.82 | 83 | 0.010038 | -0.065662 | 0.15961 | 0.0982 | -0.16386 | -1632.3525
2010-06-08 | 15:12 | 0 | 21.544 | 0 | 0 | 0 | 36.074 | 28.405 | 30.815 | 33.23 | 23.709 | 25.034 | 22.552 | 0 | 0 | 58.42 | 58.263 | 45.149 | 25.468 | 0 | 0 | 56.179 | 34.852 | [5 empty] | 0 | 2.844 | 84 | 0.029258 | -0.047394 | 0.16039 | 0.0982 | -0.14559 | -497.6255
2010-06-08 | 15:13 | 0 | 21.495 | 0 | 0 | 0 | 35.957 | 28.454 | 30.72 | 33.113 | 23.685 | 25.107 | 22.601 | 0 | 0 | 58.42 | 58.263 | 45.082 | 25.468 | 0 | 0 | 56.156 | 34.852 | [5 empty] | 0 | 2.844 | 85 | 0.014989 | -0.060957 | 0.15981 | 0.0982 | -0.15916 | -1061.836
2010-06-08 | 15:14 | 0 | 21.52 | 0 | 0 | 0 | 35.837 | 28.43 | 30.671 | 32.948 | 23.734 | 25.129 | 22.456 | 0 | 0 | 58.397 | 58.263 | 45.082 | 25.419 | 0 | 0 | 56.11 | 34.828 | [5 empty] | 0 | 2.889 | 86 | 0.057213 | -0.020821 | 0.16152 | 0.0982 | -0.11902 | -208.0312
2010-06-08 | 15:15 | 0 | 21.544 | 0 | 0 | 0 | 35.72 | 28.454 | 30.597 | 32.83 | 23.347 | 25.227 | 22.407 | 0 | 0 | 58.354 | 58.219 | 45.082 | 25.468 | 0 | 0 | 56.11 | 34.828 | [5 empty] | 0 | 2.89 | 87 | 0.071482 | -0.0072576 | 0.1621 | 0.0982 | -0.10546 | -147.5307
2010-06-08 | 15:16 | 0 | 21.512 | 0 | 0 | 0 | 35.596 | 28.471 | 30.543 | 32.706 | 23.724 | 25.195 | 22.569 | 0 | 0 | 58.39 | 58.233 | 45.075 | 25.436 | 0 | 0 | 56.103 | 34.821 | [5 empty] | 0 | 2.89 | 88 | 0.024307 | -0.052099 | 0.16019 | 0.0982 | -0.1503 | -618.3307
2010-06-08 | 15:17 | 0 | 21.544 | 0 | 0 | 0 | 35.502 | 28.496 | 30.445 | 32.589 | 24.737 | 25.242 | 22.354 | 0 | 0 | 58.39 | 58.21 | 45.051 | 25.387 | 0 | 0 | 56.126 | 34.797 | [5 empty] | 0 | 2.913 | 89 | 0.086915 | 0.0074128 | 0.16272 | 0.0982 | -0.090787 | -104.4545
2010-06-08 | 15:18 | 0 | 21.544 | 0 | 0 | 0 | 35.416 | 28.528 | 30.406 | 32.478 | 24.889 | 25.394 | 22.216 | 0 | 0 | 58.42 | 58.24 | 45.082 | 25.443 | 0 | 0 | 56.133 | 34.852 | [5 empty] | 0 | 2.938 | 90 | 0.1271 | 0.045611 | 0.16435 | 0.0982 | -0.052588 | -41.3754
2010-06-08 | 15:19 | 0 | 21.488 | 0 | 0 | 0 | 35.266 | 28.496 | 30.3 | 32.301 | 25.122 | 25.316 | 22.16 | 0 | 0 | 58.39 | 58.21 | 45.028 | 25.436 | 0 | 0 | 56.056 | 34.773 | [5 empty] | 0 | 2.965 | 91 | 0.14341 | 0.061112 | 0.16501 | 0.0982 | -0.037088 | -25.8616
2010-06-08 | 15:20 | 0 | 21.52 | 0 | 0 | 0 | 35.203 | 28.55 | 30.237 | 32.235 | 24.769 | 25.394 | 21.853 | 0 | 0 | 58.42 | 58.219 | 45.035 | 25.468 | 0 | 0 | 56.086 | 34.78 | [5 empty] | 0 | 2.968 | 92 | 0.23281 | 0.14609 | 0.16863 | 0.0982 | 0.04789 | 20.5707
2010-06-08 | 15:21 | 0 | 21.52 | 0 | 0 | 0 | 35.11 | 28.55 | 30.188 | 32.068 | 23.999 | 25.372 | 21.902 | 0 | 0 | 58.42 | 58.219 | 45.012 | 25.492 | 0 | 0 | 56.042 | 34.78 | [5 empty] | 0 | 3.042 | 93 | 0.21854 | 0.13253 | 0.16806 | 0.0982 | 0.034327 | 15.7075
2010-06-08 | 15:22 | 0 | 21.52 | 0 | 0 | 0 | 34.993 | 28.574 | 30.068 | 31.995 | 24.649 | 25.372 | 21.809 | 0 | 0 | 58.397 | 58.219 | 44.967 | 25.443 | 0 | 0 | 56.042 | 34.78 | [5 empty] | 0 | 2.998 | 94 | 0.24562 | 0.15827 | 0.16915 | 0.0982 | 0.060069 | 24.4562
2010-06-08 | 15:23 | 0 | 21.52 | 0 | 0 | 0 | 34.897 | 28.574 | 30.021 | 31.85 | 24.479 | 25.347 | 21.664 | 0 | 0 | 58.331 | 58.196 | 44.921 | 25.468 | 0 | 0 | 56.042 | 34.78 | [5 empty] | 0 | 3.047 | 95 | 0.28784 | 0.1984 | 0.17086 | 0.0982 | 0.10021 | 34.8124
2010-06-08 | 15:24 | 0 | 21.463 | 0 | 0 | 0 | 34.749 | 28.542 | 29.94 | 31.723 | 23.629 | 25.22 | 21.802 | 0 | 0 | 58.368 | 58.167 | 44.89 | 25.411 | 0 | 0 | 55.988 | 34.727 | [5 empty] | 0 | 3.026 | 96 | 0.24766 | 0.16021 | 0.16924 | 0.0982 | 0.062007 | 25.0373
2010-06-08 | 15:25 | 0 | 21.52 | 0 | 0 | 0 | 34.711 | 28.599 | 29.947 | 31.585 | 23.685 | 25.154 | 21.878 | 0 | 0 | 58.397 | 58.174 | 44.944 | 25.468 | 0 | 0 | 55.995 | 34.758 | [5 empty] | 0 | 3.126 | 97 | 0.22553 | 0.13917 | 0.16834 | 0.0982 | 0.04097 | 18.1664
2010-06-08 | 15:26 | 0 | 21.52 | 0 | 0 | 0 | 34.639 | 28.599 | 29.923 | 31.514 | 23.636 | 25.323 | 21.927 | 0 | 0 | 58.374 | 58.196 | 44.897 | 25.492 | 0 | 0 | 55.972 | 34.758 | [5 empty] | 0 | 3.125 | 98 | 0.21126 | 0.12561 | 0.16776 | 0.0982 | 0.027407 | 12.9731
2010-06-08 | 15:27 | 0 | 21.52 | 0 | 0 | 0 | 34.546 | 28.648 | 29.827 | 31.394 | 24.045 | 25.394 | 21.902 | 0 | 0 | 58.374 | 58.174 | 44.897 | 25.468 | 0 | 0 | 55.972 | 34.734 | [5 empty] | 0 | 3.152 | 99 | 0.21854 | 0.13253 | 0.16806 | 0.0982 | 0.034327 | 15.7075
2010-06-08 | 15:28 | 0 | 21.52 | 0 | 0 | 0 | 34.452 | 28.623 | 29.778 | 31.296 | 24.744 | 25.394 | 21.998 | 0 | 0 | 58.397 | 58.174 | 44.944 | 25.443 | 0 | 0 | 55.949 | 34.711 | [5 empty] | 0 | 3.156 | 100 | 0.19058 | 0.10595 | 0.16692 | 0.0982 | 0.0077539 | 4.0685
2010-06-08 | 15:29 | 0 | 21.52 | 0 | 0 | 0 | 34.38 | 28.648 | 29.732 | 31.2 | 24.985 | 25.539 | 22.096 | 0 | 0 | 58.374 | 58.174 | 44.897 | 25.468 | 0 | 0 | 55.995 | 34.687 | [5 empty] | 0 | 3.18 | 101 | 0.16204 | 0.078827 | 0.16577 | 0.0982 | -0.019372 | -11.955
2010-06-08 | 15:30 | 0 | 21.463 | 0 | 0 | 0 | 34.28 | 28.616 | 29.626 | 31.073 | 24.401 | 25.531 | 22.354 | 0 | 0 | 58.324 | 58.121 | 44.867 | 25.436 | 0 | 0 | 56.012 | 34.632 | [5 empty] | 0 | 3.207 | 102 | 0.086915 | 0.0074128 | 0.16272 | 0.0982 | -0.090787 | -104.4545
2010-06-08 | 15:31 | 0 | 21.473 | 0 | 0 | 0 | 34.196 | 28.626 | 29.491 | 30.962 | 24.168 | 25.541 | 22.604 | 0 | 0 | 58.267 | 58.11 | 44.832 | 25.421 | 0 | 0 | 55.953 | 34.572 | [5 empty] | 0 | 3.234 | 103 | 0.014115 | -0.061787 | 0.15977 | 0.0982 | -0.15999 | -1133.4368
2010-06-08 | 15:32 | 0 | 21.478 | 0 | 0 | 0 | 34.129 | 28.68 | 29.499 | 30.894 | 24.126 | 25.595 | 22.898 | 0 | 0 | 58.338 | 58.137 | 44.86 | 25.475 | 0 | 0 | 56.005 | 34.624 | [5 empty] | 0 | 3.235 | 104 | -0.071498 | -0.14317 | 0.1563 | 0.0982 | -0.24137 | 337.5863
2010-06-08 | 15:33 | 0 | 21.449 | 0 | 0 | 0 | 34.007 | 28.65 | 29.469 | 30.769 | 24.217 | 25.59 | 22.868 | 0 | 0 | 58.311 | 58.087 | 44.855 | 25.445 | 0 | 0 | 56.021 | 34.596 | [5 empty] | 0 | 3.238 | 105 | -0.062762 | -0.13486 | 0.15666 | 0.0982 | -0.23306 | 371.345
2010-06-08 | 15:34 | 0 | 21.473 | 0 | 0 | 0 | 33.938 | 28.65 | 29.42 | 30.698 | 24.386 | 25.639 | 22.628 | 0 | 0 | 58.311 | 58.087 | 44.809 | 25.47 | 0 | 0 | 55.998 | 34.572 | [5 empty] | 0 | 3.24 | 106 | 0.0071264 | -0.06843 | 0.15949 | 0.0982 | -0.16663 | -2338.2082
2010-06-08 | 15:35 | 0 | 21.498 | 0 | 0 | 0 | 33.866 | 28.65 | 29.347 | 30.575 | 24.337 | 25.59 | 22.628 | 0 | 0 | 58.333 | 58.087 | 44.832 | 25.445 | 0 | 0 | 55.998 | 34.572 | [5 empty] | 0 | 3.291 | 107 | 0.0071264 | -0.06843 | 0.15949 | 0.0982 | -0.16663 | -2338.2082
2010-06-08 | 15:36 | 0 | 21.473 | 0 | 0 | 0 | 33.821 | 28.672 | 29.276 | 30.528 | 24.676 | 25.541 | 22.555 | 0 | 0 | 58.29 | 58.087 | 44.785 | 25.445 | 0 | 0 | 56.021 | 34.62 | [5 empty] | 0 | 3.293 | 108 | 0.028384 | -0.048224 | 0.16035 | 0.0982 | -0.14642 | -515.8669
2010-06-08 | 15:37 | 0 | 21.473 | 0 | 0 | 0 | 33.725 | 28.65 | 29.204 | 30.384 | 23.952 | 25.495 | 22.893 | 0 | 0 | 58.29 | 58.064 | 44.809 | 25.445 | 0 | 0 | 55.977 | 34.62 | [5 empty] | 0 | 3.341 | 109 | -0.070042 | -0.14178 | 0.15636 | 0.0982 | -0.23998 | 342.6279
2010-06-08 | 15:38 | 0 | 21.473 | 0 | 0 | 0 | 33.656 | 28.697 | 29.131 | 30.359 | 23.857 | 25.495 | 22.893 | 0 | 0 | 58.29 | 58.064 | 44.809 | 25.445 | 0 | 0 | 55.93 | 34.572 | [5 empty] | 0 | 3.297 | 110 | -0.070042 | -0.14178 | 0.15636 | 0.0982 | -0.23998 | 342.6279
2010-06-08 | 15:39 | 0 | 21.503 | 0 | 0 | 0 | 33.591 | 28.726 | 29.16 | 30.293 | 24.367 | 25.524 | 22.849 | 0 | 0 | 58.272 | 58.069 | 44.792 | 25.401 | 0 | 0 | 55.935 | 34.601 | [5 empty] | 0 | 3.298 | 111 | -0.057229 | -0.1296 | 0.15688 | 0.0982 | -0.2278 | 398.0564
2010-06-08 | 15:40 | 0 | 21.478 | 0 | 0 | 0 | 33.495 | 28.775 | 29.089 | 30.269 | 24.173 | 25.45 | 22.8 | 0 | 0 | 58.295 | 58.069 | 44.769 | 25.475 | 0 | 0 | 56.005 | 34.624 | [5 empty] | 0 | 3.226 | 112 | -0.04296 | -0.11604 | 0.15746 | 0.0982 | -0.21424 | 498.6957
2010-06-08 | 15:41 | 0 | 21.473 | 0 | 0 | 0 | 33.421 | 28.721 | 29.035 | 30.094 | 23.663 | 25.396 | 22.53 | 0 | 0 | 58.267 | 58.041 | 44.764 | 25.47 | 0 | 0 | 55.998 | 34.596 | [5 empty] | 0 | 3.327 | 113 | 0.035664 | -0.041304 | 0.16065 | 0.0982 | -0.1395 | -391.161
2010-06-08 | 15:42 | 0 | 21.473 | 0 | 0 | 0 | 33.35 | 28.746 | 29.011 | 30.023 | 23.638 | 25.396 | 22.506 | 0 | 0 | 58.267 | 58.041 | 44.718 | 25.445 | 0 | 0 | 55.953 | 34.572 | [5 empty] | 0 | 3.327 | 114 | 0.042653 | -0.034661 | 0.16093 | 0.0982 | -0.13286 | -311.493
2010-06-08 | 15:43 | 0 | 21.498 | 0 | 0 | 0 | 33.256 | 28.746 | 28.937 | 29.974 | 24.121 | 25.35 | 22.53 | 0 | 0 | 58.267 | 58.041 | 44.741 | 25.445 | 0 | 0 | 55.977 | 34.572 | [5 empty] | 0 | 3.282 | 115 | 0.035664 | -0.041304 | 0.16065 | 0.0982 | -0.1395 | -391.161
2010-06-08 | 15:44 | 0 | 21.498 | 0 | 0 | 0 | 33.184 | 28.746 | 28.891 | 29.854 | 23.879 | 25.372 | 22.555 | 0 | 0 | 58.244 | 58.041 | 44.694 | 25.47 | 0 | 0 | 55.998 | 34.572 | [5 empty] | 0 | 3.33 | 116 | 0.028384 | -0.048224 | 0.16035 | 0.0982 | -0.14642 | -515.8669
2010-06-08 | 15:45 | 0 | 21.449 | 0 | 0 | 0 | 33.139 | 28.77 | 28.842 | 29.805 | 24.097 | 25.421 | 22.724 | 0 | 0 | 58.267 | 58.041 | 44.718 | 25.445 | 0 | 0 | 56.044 | 34.548 | [5 empty] | 0 | 3.334 | 117 | -0.020829 | -0.095003 | 0.15836 | 0.0982 | -0.1932 | 927.5756
2010-06-08 | 15:46 | 0 | 21.473 | 0 | 0 | 0 | 33.043 | 28.795 | 28.77 | 29.734 | 24.048 | 25.372 | 22.795 | 0 | 0 | 58.244 | 58.021 | 44.718 | 25.47 | 0 | 0 | 56.044 | 34.548 | [5 empty] | 0 | 3.309 | 118 | -0.041504 | -0.11466 | 0.15752 | 0.0982 | -0.21286 | 512.8558
2010-06-08 | 15:47 | 0 | 21.473 | 0 | 0 | 0 | 32.998 | 28.77 | 28.746 | 29.636 | 23.903 | 25.35 | 22.94 | 0 | 0 | 58.244 | 58.021 | 44.65 | 25.47 | 0 | 0 | 56.044 | 34.5 | [5 empty] | 0 | 3.362 | 119 | -0.083728 | -0.15479 | 0.15581 | 0.0982 | -0.25299 | 302.159
2010-06-08 | 15:48 | 0 | 21.498 | 0 | 0 | 0 | 32.926 | 28.77 | 28.697 | 29.589 | 23.663 | 25.372 | 22.989 | 0 | 0 | 58.267 | 58.021 | 44.671 | 25.47 | 0 | 0 | 56.044 | 34.479 | [5 empty] | 0 | 3.337 | 120 | -0.097997 | -0.16836 | 0.15523 | 0.0982 | -0.26655 | 272.0036
2010-06-08 | 15:49 | 0 | 21.498 | 0 | 0 | 0 | 32.881 | 28.795 | 28.721 | 29.54 | 23.589 | 25.35 | 23.18 | 0 | 0 | 58.267 | 57.998 | 44.694 | 25.47 | 0 | 0 | 56.044 | 34.5 | [5 empty] | 0 | 3.341 | 121 | -0.15362 | -0.22122 | 0.15298 | 0.0982 | -0.31942 | 207.9365
2010-06-08 | 15:50 | 0 | 21.522 | 0 | 0 | 0 | 32.809 | 28.817 | 28.672 | 29.445 | 23.832 | 25.35 | 23.013 | 0 | 0 | 58.244 | 57.998 | 44.65 | 25.47 | 0 | 0 | 55.998 | 34.5 | [5 empty] | 0 | 3.364 | 122 | -0.10499 | -0.175 | 0.15495 | 0.0982 | -0.2732 | 260.2243
2010-06-08 | 15:51 | 0 | 21.544 | 0 | 0 | 0 | 32.807 | 28.842 | 28.648 | 29.418 | 24.07 | 25.347 | 23.226 | 0 | 0 | 58.288 | 58.018 | 44.671 | 25.541 | 0 | 0 | 56.042 | 34.546 | [5 empty] | 0 | 3.389 | 123 | -0.16701 | -0.23396 | 0.15243 | 0.0982 | -0.33216 | 198.8828
2010-06-08 | 15:52 | 0 | 21.537 | 0 | 0 | 0 | 32.706 | 28.832 | 28.591 | 29.339 | 24.038 | 25.291 | 23.317 | 0 | 0 | 58.258 | 58.012 | 44.641 | 25.485 | 0 | 0 | 56.012 | 34.493 | [5 empty] | 0 | 3.367 | 124 | -0.19351 | -0.25915 | 0.15136 | 0.0982 | -0.35735 | 184.6646
2010-06-08 | 15:53 | 0 | 21.559 | 1 | 0 | 0 | 32.658 | 28.856 | 28.52 | 29.219 | 24.112 | 25.34 | 23.268 | 0 | 0 | 58.258 | 57.989 | 44.641 | 25.509 | 0 | 0 | 55.967 | 34.493 | [5 empty] | 0 | 3.439 | 125 | -0.17924 | -0.24558 | 0.15194 | 0.0982 | -0.34378 | 191.7981
2010-06-08 | 15:54 | 0 | 21.537 | 0 | 0 | 0 | 32.589 | 28.856 | 28.471 | 29.241 | 23.798 | 25.291 | 23.339 | 0 | 0 | 58.258 | 57.989 | 44.641 | 25.509 | 0 | 0 | 55.967 | 34.469 | [5 empty] | 0 | 3.348 | 126 | -0.19992 | -0.26524 | 0.1511 | 0.0982 | -0.36343 | 181.7931
2010-06-08 | 15:55 | 0 | 21.512 | 0 | 0 | 0 | 32.517 | 28.881 | 28.447 | 29.146 | 23.822 | 25.291 | 23.533 | 0 | 0 | 58.235 | 57.989 | 44.571 | 25.485 | 0 | 0 | 55.897 | 34.469 | [5 empty] | 0 | 3.371 | 127 | -0.25641 | -0.31893 | 0.14881 | 0.0982 | -0.41713 | 162.6827
2010-06-08 | 15:56 | 0 | 21.537 | 0 | 0 | 0 | 32.446 | 28.905 | 28.376 | 29.097 | 24.327 | 25.244 | 23.462 | 0 | 0 | 58.258 | 57.989 | 44.617 | 25.46 | 0 | 0 | 55.876 | 34.445 | [5 empty] | 0 | 3.349 | 128 | -0.23573 | -0.29928 | 0.14965 | 0.0982 | -0.39748 | 168.614
2010-06-08 | 15:57 | 0 | 21.537 | 0 | 0 | 0 | 32.397 | 28.881 | 28.398 | 29.025 | 24.69 | 25.195 | 23.148 | 0 | 0 | 58.235 | 57.966 | 44.617 | 25.485 | 0 | 0 | 55.853 | 34.445 | [5 empty] | 0 | 3.372 | 129 | -0.1443 | -0.21237 | 0.15335 | 0.0982 | -0.31057 | 215.2261
2010-06-08 | 15:58 | 0 | 21.537 | 0 | 0 | 0 | 32.35 | 28.881 | 28.327 | 28.952 | 23.967 | 25.171 | 23.195 | 0 | 0 | 58.235 | 57.943 | 44.547 | 25.485 | 0 | 0 | 55.897 | 34.469 | [5 empty] | 0 | 3.398 | 130 | -0.15798 | -0.22538 | 0.1528 | 0.0982 | -0.32358 | 204.8155
2010-06-08 | 15:59 | 0 | 21.537 | 0 | 0 | 0 | 32.277 | 28.881 | 28.302 | 28.93 | 23.727 | 25.171 | 23.293 | 0 | 0 | 58.212 | 57.923 | 44.526 | 25.485 | 0 | 0 | 55.944 | 34.445 | [5 empty] | 0 | 3.347 | 131 | -0.18652 | -0.2525 | 0.15164 | 0.0982 | -0.3507 | 188.0222
2010-06-08 | 16:00 | 0 | 21.569 | 0 | 0 | 0 | 32.238 | 28.937 | 28.287 | 28.913 | 23.879 | 25.203 | 23.084 | 0 | 0 | 58.242 | 57.952 | 44.533 | 25.541 | 0 | 0 | 55.907 | 34.5 | [5 empty] | 0 | 3.325 | 132 | -0.12566 | -0.19465 | 0.15411 | 0.0982 | -0.29285 | 233.0487
2010-06-08 | 16:01 | 0 | 21.569 | 0 | 0 | 0 | 32.188 | 28.984 | 28.143 | 28.792 | 24.215 | 25.083 | 22.915 | 0 | 0 | 58.242 | 57.973 | 44.533 | 25.517 | 0 | 0 | 55.86 | 34.524 | [5 empty] | 0 | 3.396 | 133 | -0.076448 | -0.14787 | 0.1561 | 0.0982 | -0.24607 | 321.8811
2010-06-08 | 16:02 | 0 | 21.512 | 0 | 0 | 0 | 32.108 | 28.93 | 28.182 | 28.736 | 24.158 | 25.171 | 22.859 | 0 | 0 | 58.235 | 57.943 | 44.503 | 25.531 | 0 | 0 | 55.783 | 34.469 | [5 empty] | 0 | 3.372 | 134 | -0.060141 | -0.13237 | 0.15676 | 0.0982 | -0.23057 | 383.3851
2010-06-08 | 16:03 | 0 | 21.544 | 0 | 0 | 0 | 32.044 | 28.984 | 28.118 | 28.768 | 23.925 | 25.132 | 23.084 | 0 | 0 | 58.242 | 57.929 | 44.51 | 25.517 | 0 | 0 | 55.813 | 34.476 | [5 empty] | 0 | 3.276 | 135 | -0.12566 | -0.19465 | 0.15411 | 0.0982 | -0.29285 | 233.0487
2010-06-08 | 16:04 | 0 | 21.512 | 0 | 0 | 0 | 31.963 | 28.93 | 28.086 | 28.665 | 23.871 | 25.1 | 23.099 | 0 | 0 | 58.19 | 57.923 | 44.456 | 25.46 | 0 | 0 | 55.783 | 34.421 | [5 empty] | 0 | 3.298 | 136 | -0.13003 | -0.1988 | 0.15393 | 0.0982 | -0.297 | 228.4131
2010-06-08 | 16:05 | 0 | 21.537 | 0 | 0 | 0 | 31.916 | 28.93 | 28.037 | 28.616 | 23.918 | 25.1 | 22.93 | 0 | 0 | 58.19 | 57.9 | 44.456 | 25.509 | 0 | 0 | 55.76 | 34.397 | [5 empty] | 0 | 3.3 | 137 | -0.080816 | -0.15202 | 0.15593 | 0.0982 | -0.25022 | 309.6215
2010-06-08 | 16:06 | 0 | 21.569 | 0 | 0 | 0 | 31.875 | 28.984 | 28.045 | 28.574 | 23.66 | 25.107 | 23.131 | 0 | 0 | 58.219 | 57.929 | 44.487 | 25.492 | 0 | 0 | 55.746 | 34.428 | [5 empty] | 0 | 3.301 | 138 | -0.13935 | -0.20766 | 0.15355 | 0.0982 | -0.30586 | 219.4952
2010-06-08 | 16:07 | 0 | 21.537 | 0 | 0 | 0 | 31.796 | 28.93 | 28.013 | 28.496 | 23.798 | 25.002 | 22.763 | 0 | 0 | 58.169 | 57.854 | 44.456 | 25.46 | 0 | 0 | 55.76 | 34.397 | [5 empty] | 0 | 3.3 | 139 | -0.032186 | -0.1058 | 0.1579 | 0.0982 | -0.204 | 633.8178
2010-06-08 | 16:08 | 0 | 21.512 | 0 | 0 | 0 | 31.723 | 29.001 | 27.966 | 28.52 | 23.847 | 25.026 | 22.545 | 0 | 0 | 58.19 | 57.877 | 44.456 | 25.46 | 0 | 0 | 55.76 | 34.421 | [5 empty] | 0 | 3.203 | 140 | 0.031296 | -0.045456 | 0.16047 | 0.0982 | -0.14366 | -459.0225
2010-06-08 | 16:09 | 0 | 21.591 | 0 | 0 | 0 | 31.73 | 29.008 | 27.998 | 28.43 | 23.805 | 24.962 | 22.53 | 0 | 0 | 58.219 | 57.838 | 44.369 | 25.517 | 0 | 0 | 55.769 | 34.476 | [5 empty] | 0 | 3.3 | 141 | 0.035664 | -0.041304 | 0.16065 | 0.0982 | -0.1395 | -391.161
2010-06-08 | 16:10 | 0 | 21.512 | 0 | 0 | 0 | 31.627 | 28.976 | 27.893 | 28.351 | 24.158 | 25.002 | 22.304 | 0 | 0 | 58.19 | 57.854 | 44.386 | 25.485 | 0 | 0 | 55.783 | 34.421 | [5 empty] | 0 | 3.276 | 142 | 0.10148 | 0.021253 | 0.16331 | 0.0982 | -0.076947 | -75.8283
2010-06-08 | 16:11 | 0 | 21.554 | 0 | 0 | 0 | 31.595 | 29.018 | 27.861 | 28.344 | 23.79 | 25.019 | 22.417 | 0 | 0 | 58.206 | 57.868 | 44.353 | 25.524 | 0 | 0 | 55.753 | 34.414 | [5 empty] | 0 | 3.251 | 143 | 0.06857 | -0.010026 | 0.16198 | 0.0982 | -0.10823 | -157.8327
2010-06-08 | 16:12 | 0 | 21.554 | 0 | 0 | 0 | 31.546 | 28.994 | 27.839 | 28.295 | 23.67 | 24.994 | 22.442 | 0 | 0 | 58.183 | 57.868 | 44.353 | 25.477 | 0 | 0 | 55.776 | 34.39 | [5 empty] | 0 | 3.251 | 144 | 0.06129 | -0.016946 | 0.16168 | 0.0982 | -0.11515 | -187.8708
2010-06-08 | 16:13 | 0 | 21.53 | 0 | 0 | 0 | 31.45 | 29.018 | 27.79 | 28.295 | 24.055 | 25.019 | 22.417 | 0 | 0 | 58.183 | 57.845 | 44.353 | 25.524 | 0 | 0 | 55.844 | 34.39 | [5 empty] | 0 | 3.155 | 145 | 0.06857 | -0.010026 | 0.16198 | 0.0982 | -0.10823 | -157.8327
2010-06-08 | 16:14 | 0 | 21.53 | 0 | 0 | 0 | 31.401 | 29.043 | 27.765 | 28.199 | 23.886 | 24.948 | 22.248 | 0 | 0 | 58.183 | 57.824 | 44.331 | 25.477 | 0 | 0 | 55.844 | 34.39 | [5 empty] | 0 | 3.202 | 146 | 0.11778 | 0.036754 | 0.16397 | 0.0982 | -0.061446 | -52.1691
2010-06-08 | 16:15 | 0 | 21.53 | 0 | 0 | 0 | 31.379 | 29.067 | 27.716 | 28.248 | 23.79 | 24.994 | 22.103 | 0 | 0 | 58.183 | 57.824 | 44.331 | 25.502 | 0 | 0 | 55.82 | 34.414 | [5 empty] | 0 | 3.131 | 147 | 0.16001 | 0.07689 | 0.16568 | 0.0982 | -0.02131 | -13.3183
2010-06-08 | 16:16 | 0 | 21.498 | 0 | 0 | 0 | 31.298 | 28.986 | 27.684 | 28.094 | 23.977 | 24.891 | 22 | 0 | 0 | 58.13 | 57.795 | 44.252 | 25.47 | 0 | 0 | 55.767 | 34.359 | [5 empty] | 0 | 3.204 | 148 | 0.19 | 0.1054 | 0.1669 | 0.0982 | 0.0072003 | 3.7896
2010-06-08 | 16:17 | 0 | 21.522 | 0 | 0 | 0 | 31.274 | 29.011 | 27.638 | 28.023 | 23.518 | 24.842 | 22.096 | 0 | 0 | 58.153 | 57.795 | 44.252 | 25.445 | 0 | 0 | 55.699 | 34.383 | [5 empty] | 0 | 3.251 | 149 | 0.16204 | 0.078827 | 0.16577 | 0.0982 | -0.019372 | -11.955
2010-06-08 | 16:18 | 0 | 21.498 | 0 | 0 | 0 | 31.178 | 29.035 | 27.613 | 28.023 | 24.097 | 24.867 | 21.831 | 0 | 0 | 58.13 | 57.795 | 44.204 | 25.445 | 0 | 0 | 55.722 | 34.335 | [5 empty] | 0 | 3.155 | 150 | 0.23921 | 0.15218 | 0.16889 | 0.0982 | 0.05398 | 22.5655
2010-06-08 | 16:19 | 0 | 21.53 | 0 | 0 | 0 | 31.186 | 29.067 | 27.596 | 28.03 | 23.31 | 24.899 | 21.888 | 0 | 0 | 58.183 | 57.802 | 44.236 | 25.477 | 0 | 0 | 55.729 | 34.345 | [5 empty] | 0 | 3.156 | 151 | 0.22261 | 0.1364 | 0.16822 | 0.0982 | 0.038202 | 17.1606
2010-06-08 | 16:20 | 0 | 21.53 | 0 | 0 | 0 | 31.115 | 29.067 | 27.571 | 28.03 | 23.695 | 24.923 | 21.888 | 0 | 0 | 58.16 | 57.802 | 44.236 | 25.477 | 0 | 0 | 55.753 | 34.366 | [5 empty] | 0 | 3.085 | 152 | 0.22261 | 0.1364 | 0.16822 | 0.0982 | 0.038202 | 17.1606
2010-06-08 | 16:21 | 0 | 21.522 | 0 | 0 | 0 | 31.034 | 29.035 | 27.493 | 27.973 | 23.999 | 24.867 | 21.951 | 0 | 0 | 58.13 | 57.772 | 44.135 | 25.47 | 0 | 0 | 55.676 | 34.314 | [5 empty] | 0 | 3.061 | 153 | 0.20427 | 0.11896 | 0.16748 | 0.0982 | 0.020764 | 10.1648
2010-06-08 | 16:22 | 0 | 21.505 | 0 | 0 | 0 | 30.992 | 29.089 | 27.451 | 27.959 | 23.886 | 24.899 | 21.721 | 0 | 0 | 58.16 | 57.779 | 44.212 | 25.453 | 0 | 0 | 55.753 | 34.366 | [5 empty] | 0 | 3.033 | 154 | 0.27124 | 0.18263 | 0.17019 | 0.0982 | 0.084428 | 31.126
2010-06-08 | 16:23 | 0 | 21.522 | 0 | 0 | 0 | 30.96 | 29.011 | 27.444 | 27.878 | 23.638 | 24.796 | 21.689 | 0 | 0 | 58.13 | 57.726 | 44.159 | 25.445 | 0 | 0 | 55.676 | 34.29 | [5 empty] | 0 | 3.082 | 155 | 0.28056 | 0.19148 | 0.17057 | 0.0982 | 0.093285 | 33.2492
2010-06-08 | 16:24 | 0 | 21.498 | 0 | 0 | 0 | 30.913 | 29.057 | 27.444 | 27.853 | 23.663 | 24.818 | 21.714 | 0 | 0 | 58.107 | 57.726 | 44.111 | 25.47 | 0 | 0 | 55.652 | 34.314 | [5 empty] | 0 | 3.06 | 156 | 0.27328 | 0.18456 | 0.17027 | 0.0982 | 0.086365 | 31.6028
2010-06-08 | 16:25 | 0 | 21.53 | 0 | 0 | 0 | 30.872 | 29.089 | 27.405 | 27.885 | 23.526 | 24.828 | 21.745 | 0 | 0 | 58.091 | 57.756 | 44.049 | 25.477 | 0 | 0 | 55.592 | 34.321 | [5 empty] | 0 | 2.987 | 157 | 0.26426 | 0.17598 | 0.16991 | 0.0982 | 0.077784 | 29.4352
2010-06-08 | 16:26 | 0 | 21.53 | 0 | 0 | 0 | 30.825 | 29.089 | 27.356 | 27.861 | 23.599 | 24.803 | 21.745 | 0 | 0 | 58.16 | 57.733 | 44.142 | 25.477 | 0 | 0 | 55.683 | 34.321 | [5 empty] | 0 | 2.964 | 158 | 0.26426 | 0.17598 | 0.16991 | 0.0982 | 0.077784 | 29.4352
2010-06-08 | 16:27 | 0 | 21.53 | 0 | 0 | 0 | 30.801 | 29.114 | 27.405 | 27.814 | 23.165 | 24.828 | 21.794 | 0 | 0 | 58.16 | 57.733 | 44.094 | 25.477 | 0 | 0 | 55.706 | 34.297 | [5 empty] | 0 | 2.987 | 159 | 0.24999 | 0.16242 | 0.16933 | 0.0982 | 0.064221 | 25.6898
2010-06-08 | 16:28 | 0 | 21.53 | 0 | 0 | 0 | 30.776 | 29.089 | 27.356 | 27.79 | 23.501 | 24.828 | 21.863 | 0 | 0 | 58.137 | 57.733 | 44.073 | 25.502 | 0 | 0 | 55.776 | 34.297 | [5 empty] | 0 | 2.986 | 160 | 0.22989 | 0.14332 | 0.16852 | 0.0982 | 0.045122 | 19.6272
2010-06-08 | 16:29 | 0 | 21.53 | 0 | 0 | 0 | 30.705 | 29.089 | 27.284 | 27.765 | 23.526 | 24.828 | 21.674 | 0 | 0 | 58.16 | 57.733 | 44.094 | 25.502 | 0 | 0 | 55.722 | 34.266 | [5 empty] | 0 | 2.94 | 161 | 0.28493 | 0.19564 | 0.17075 | 0.0982 | 0.097437 | 34.1967
2010-06-08 | 16:30 | 0 | 21.498 | 0 | 0 | 0 | 30.649 | 29.082 | 27.228 | 27.758 | 23.109 | 24.818 | 21.787 | 0 | 0 | 58.107 | 57.681 | 44.087 | 25.445 | 0 | 0 | 55.722 | 34.266 | [5 empty] | 0 | 2.891 | 162 | 0.25203 | 0.16436 | 0.16941 | 0.0982 | 0.066159 | 26.2508
2010-06-08 | 16:31 | 0 | 21.512 | 0 | 0 | 0 | 30.59 | 29.072 | 27.243 | 27.652 | 23.268 | 24.761 | 21.753 | 0 | 0 | 58.121 | 57.694 | 44.102 | 25.46 | 0 | 0 | 55.69 | 34.28 | [5 empty] | 0 | 2.938 | 163 | 0.26193 | 0.17377 | 0.16981 | 0.0982 | 0.07557 | 28.8516
2010-06-08 | 16:32 | 0 | 21.512 | 0 | 0 | 0 | 30.565 | 29.097 | 27.218 | 27.652 | 23.315 | 24.786 | 21.92 | 0 | 0 | 58.121 | 57.674 | 44.056 | 25.46 | 0 | 0 | 55.69 | 34.304 | [5 empty] | 0 | 2.913 | 164 | 0.2133 | 0.12754 | 0.16784 | 0.0982 | 0.029344 | 13.7576
2010-06-08 | 16:33 | 0 | 21.569 | 0 | 0 | 0 | 30.575 | 29.128 | 27.226 | 27.709 | 23.155 | 24.818 | 21.927 | 0 | 0 | 58.062 | 57.747 | 44.087 | 25.492 | 0 | 0 | 55.697 | 34.335 | [5 empty] | 0 | 2.866 | 165 | 0.21126 | 0.12561 | 0.16776 | 0.0982 | 0.027407 | 12.9731
2010-06-08 | 16:34 | 0 | 21.512 | 0 | 0 | 0 | 30.47 | 29.121 | 27.123 | 27.652 | 22.905 | 24.786 | 21.895 | 0 | 0 | 58.098 | 57.674 | 44.032 | 25.485 | 0 | 0 | 55.736 | 34.304 | [5 empty] | 0 | 2.818 | 166 | 0.22058 | 0.13446 | 0.16814 | 0.0982 | 0.036264 | 16.4407
2010-06-08 | 16:35 | 0 | 21.537 | 0 | 0 | 0 | 30.445 | 29.146 | 27.145 | 27.628 | 23.244 | 24.761 | 21.704 | 0 | 0 | 58.098 | 57.694 | 44.032 | 25.485 | 0 | 0 | 55.69 | 34.28 | [5 empty] | 0 | 2.817 | 167 | 0.2762 | 0.18733 | 0.17039 | 0.0982 | 0.089133 | 32.2718
2010-06-08 | 16:36 | 0 | 21.544 | 0 | 0 | 0 | 30.452 | 29.153 | 27.201 | 27.611 | 23.685 | 24.793 | 21.976 | 0 | 0 | 58.151 | 57.681 | 44.063 | 25.492 | 0 | 0 | 55.72 | 34.311 | [5 empty] | 0 | 2.841 | 168 | 0.19699 | 0.11204 | 0.16718 | 0.0982 | 0.013844 | 7.0276
2010-06-08 | 16:37 | 0 | 21.52 | 0 | 0 | 0 | 30.406 | 29.202 | 27.105 | 27.635 | 23.469 | 24.793 | 22.118 | 0 | 0 | 58.128 | 57.681 | 44.039 | 25.517 | 0 | 0 | 55.673 | 34.335 | [5 empty] | 0 | 2.771 | 169 | 0.15564 | 0.072738 | 0.16551 | 0.0982 | -0.025462 | -16.3598
2010-06-08 | 16:38 | 0 | 21.512 | 0 | 0 | 0 | 30.3 | 29.146 | 27.074 | 27.508 | 23.437 | 24.761 | 22.111 | 0 | 0 | 58.098 | 57.651 | 43.984 | 25.485 | 0 | 0 | 55.69 | 34.28 | [5 empty] | 0 | 2.792 | 170 | 0.15768 | 0.074675 | 0.16559 | 0.0982 | -0.023524 | -14.9194
2010-06-08 | 16:39 | 0 | 21.512 | 0 | 0 | 0 | 30.325 | 29.17 | 27 | 27.554 | 23.123 | 24.832 | 22.376 | 0 | 0 | 58.098 | 57.651 | 43.915 | 25.485 | 0 | 0 | 55.713 | 34.304 | [5 empty] | 0 | 2.771 | 171 | 0.080509 | 0.0013232 | 0.16246 | 0.0982 | -0.096876 | -120.3303
2010-06-08 | 16:40 | 0 | 21.512 | 0 | 0 | 0 | 30.278 | 29.146 | 27.049 | 27.508 | 23.991 | 24.81 | 22.474 | 0 | 0 | 58.098 | 57.628 | 43.915 | 25.485 | 0 | 0 | 55.69 | 34.304 | [5 empty] | 0 | 2.77 | 172 | 0.051971 | -0.025803 | 0.16131 | 0.0982 | -0.124 | -238.5992
2010-06-08 | 16:41 | 0 | 21.537 | 0 | 0 | 0 | 30.229 | 29.17 | 26.978 | 27.459 | 23.604 | 24.786 | 22.425 | 0 | 0 | 58.121 | 57.583 | 43.867 | 25.485 | 0 | 0 | 55.622 | 34.304 | [5 empty] | 0 | 2.77 | 173 | 0.06624 | -0.01224 | 0.16188 | 0.0982 | -0.11044 | -166.7266
2010-06-08 | 16:42 | 0 | 21.512 | 0 | 0 | 0 | 30.205 | 29.192 | 26.929 | 27.434 | 23.582 | 24.81 | 22.859 | 0 | 0 | 58.121 | 57.605 | 43.915 | 25.485 | 0 | 0 | 55.622 | 34.256 | [5 empty] | 0 | 2.771 | 174 | -0.060141 | -0.13237 | 0.15676 | 0.0982 | -0.23057 | 383.3851
2010-06-08 | 16:43 | 0 | 21.569 | 0 | 0 | 0 | 30.188 | 29.202 | 26.961 | 27.49 | 23.974 | 24.889 | 22.841 | 0 | 0 | 58.128 | 57.658 | 43.898 | 25.517 | 0 | 0 | 55.673 | 34.287 | [5 empty] | 0 | 2.698 | 175 | -0.054899 | -0.12739 | 0.15698 | 0.0982 | -0.22559 | 410.914
2010-06-08 | 16:44 | 0 | 21.512 | 0 | 0 | 0 | 30.134 | 29.192 | 26.88 | 27.459 | 23.459 | 24.857 | 22.859 | 0 | 0 | 58.098 | 57.605 | 43.867 | 25.531 | 0 | 0 | 55.643 | 34.256 | [5 empty] | 0 | 2.675 | 176 | -0.060141 | -0.13237 | 0.15676 | 0.0982 | -0.23057 | 383.3851
2010-06-08 | 16:45 | 0 | 21.537 | 0 | 0 | 0 | 30.109 | 29.192 | 26.858 | 27.412 | 24.063 | 24.857 | 22.954 | 0 | 0 | 58.076 | 57.605 | 43.819 | 25.531 | 0 | 0 | 55.643 | 34.28 | [5 empty] | 0 | 2.697 | 177 | -0.087805 | -0.15867 | 0.15564 | 0.0982 | -0.25687 | 292.5431
2010-06-08 | 16:46 | 0 | 21.512 | 0 | 0 | 0 | 30.06 | 29.17 | 26.833 | 27.387 | 24.063 | 24.857 | 23.099 | 0 | 0 | 58.098 | 57.583 | 43.774 | 25.531 | 0 | 0 | 55.643 | 34.304 | [5 empty] | 0 | 2.673 | 178 | -0.13003 | -0.1988 | 0.15393 | 0.0982 | -0.297 | 228.4131
2010-06-08 | 16:47 | 0 | 21.512 | 0 | 0 | 0 | 29.989 | 29.192 | 26.809 | 27.412 | 24.087 | 24.906 | 23.219 | 0 | 0 | 58.098 | 57.583 | 43.795 | 25.531 | 0 | 0 | 55.643 | 34.304 | [5 empty] | 0 | 2.577 | 179 | -0.16497 | -0.23202 | 0.15252 | 0.0982 | -0.33022 | 200.1656
2010-06-08 | 16:48 | 0 | 21.537 | 0 | 0 | 0 | 30.011 | 29.192 | 26.833 | 27.363 | 24.232 | 24.906 | 23.219 | 0 | 0 | 58.098 | 57.562 | 43.774 | 25.531 | 0 | 0 | 55.575 | 34.28 | [5 empty] | 0 | 2.648 | 180 | -0.16497 | -0.23202 | 0.15252 | 0.0982 | -0.33022 | 200.1656
2010-06-08 | 16:49 | 0 | 21.569 | 0 | 0 | 0 | 29.972 | 29.249 | 26.792 | 27.395 | 23.974 | 24.913 | 23.18 | 0 | 0 | 58.128 | 57.612 | 43.805 | 25.517 | 0 | 0 | 55.606 | 34.287 | [5 empty] | 0 | 2.577 | 181 | -0.15362 | -0.22122 | 0.15298 | 0.0982 | -0.31942 | 207.9365
2010-06-08 | 16:50 | 0 | 21.512 | 0 | 0 | 0 | 29.915 | 29.192 | 26.713 | 27.338 | 24.617 | 24.832 | 22.785 | 0 | 0 | 58.076 | 57.562 | 43.726 | 25.531 | 0 | 0 | 55.599 | 34.232 | [5 empty] | 0 | 2.577 | 182 | -0.038592 | -0.11189 | 0.15764 | 0.0982 | -0.21009 | 544.3814
2010-06-08 | 16:51 | 0 | 21.512 | 0 | 0 | 0 | 29.844 | 29.219 | 26.689 | 27.338 | 24.425 | 24.857 | 22.545 | 0 | 0 | 58.055 | 57.562 | 43.704 | 25.509 | 0 | 0 | 55.531 | 34.235 | [5 empty] | 0 | 2.506 | 183 | 0.031296 | -0.045456 | 0.16047 | 0.0982 | -0.14366 | -459.0225
2010-06-08 | 16:52 | 0 | 21.512 | 0 | 0 | 0 | 29.82 | 29.195 | 26.689 | 27.267 | 24.955 | 24.81 | 22.618 | 0 | 0 | 58.055 | 57.542 | 43.657 | 25.531 | 0 | 0 | 55.554 | 34.235 | [5 empty] | 0 | 2.553 | 184 | 0.010038 | -0.065662 | 0.15961 | 0.0982 | -0.16386 | -1632.3525
2010-06-08 | 16:53 | 0 | 21.537 | 0 | 0 | 0 | 29.795 | 29.195 | 26.64 | 27.292 | 24.112 | 24.786 | 22.354 | 0 | 0 | 58.078 | 57.542 | 43.657 | 25.531 | 0 | 0 | 55.554 | 34.256 | [5 empty] | 0 | 2.503 | 185 | 0.086915 | 0.0074128 | 0.16272 | 0.0982 | -0.090787 | -104.4545
2010-06-08 | 16:54 | 0 | 21.537 | 0 | 0 | 0 | 29.771 | 29.195 | 26.64 | 27.314 | 23.942 | 24.81 | 22.545 | 0 | 0 | 58.055 | 57.496 | 43.563 | 25.531 | 0 | 0 | 55.601 | 34.235 | [5 empty] | 0 | 2.457 | 186 | 0.031296 | -0.045456 | 0.16047 | 0.0982 | -0.14366 | -459.0225
2010-06-08 | 16:55 | 0 | 21.512 | 0 | 0 | 0 | 29.749 | 29.195 | 26.593 | 27.243 | 23.967 | 24.761 | 22.329 | 0 | 0 | 58.055 | 57.496 | 43.563 | 25.509 | 0 | 0 | 55.601 | 34.211 | [5 empty] | 0 | 2.506 | 187 | 0.094195 | 0.014333 | 0.16302 | 0.0982 | -0.083867 | -89.0352
2010-06-08 | 16:56 | 0 | 21.569 | 0 | 0 | 0 | 29.732 | 29.273 | 26.6 | 27.324 | 23.83 | 24.842 | 22.456 | 0 | 0 | 58.085 | 57.526 | 43.594 | 25.541 | 0 | 0 | 55.585 | 34.242 | [5 empty] | 0 | 2.408 | 188 | 0.057213 | -0.020821 | 0.16152 | 0.0982 | -0.11902 | -208.0312
2010-06-08 | 16:57 | 0 | 21.569 | 0 | 0 | 0 | 29.707 | 29.273 | 26.576 | 27.25 | 24.239 | 24.818 | 22.265 | 0 | 0 | 58.107 | 57.526 | 43.618 | 25.541 | 0 | 0 | 55.608 | 34.266 | [5 empty] | 0 | 2.457 | 189 | 0.11283 | 0.032048 | 0.16377 | 0.0982 | -0.066152 | -58.6285
2010-06-08 | 16:58 | 0 | 21.569 | 0 | 0 | 0 | 29.636 | 29.226 | 26.551 | 27.299 | 23.709 | 24.867 | 22.096 | 0 | 0 | 58.064 | 57.48 | 43.594 | 25.541 | 0 | 0 | 55.538 | 34.218 | [5 empty] | 0 | 2.337 | 190 | 0.16204 | 0.078827 | 0.16577 | 0.0982 | -0.019372 | -11.955
2010-06-08 | 16:59 | 0 | 21.544 | 0 | 0 | 0 | 29.611 | 29.251 | 26.527 | 27.299 | 23.759 | 24.818 | 22.167 | 0 | 0 | 58.085 | 57.503 | 43.571 | 25.541 | 0 | 0 | 55.538 | 34.218 | [5 empty] | 0 | 2.312 | 191 | 0.14137 | 0.059174 | 0.16493 | 0.0982 | -0.039025 | -27.6051
2010-06-08 | 17:00 | 0 | 21.544 | 0 | 0 | 0 | 29.562 | 29.273 | 26.505 | 27.275 | 23.18 | 24.889 | 22.167 | 0 | 0 | 58.064 | 57.503 | 43.571 | 25.517 | 0 | 0 | 55.538 | 34.218 | [5 empty] | 0 | 2.287 | 192 | 0.14137 | 0.059174 | 0.16493 | 0.0982 | -0.039025 | -27.6051
2010-06-08 | 17:01 | 0 | 21.544 | 1 | 0 | 0 | 29.538 | 29.251 | 26.505 | 27.226 | 23.494 | 24.867 | 22.022 | 0 | 0 | 58.085 | 57.48 | 43.594 | 25.541 | 0 | 0 | 55.561 | 34.194 | [5 empty] | 0 | 2.312 | 193 | 0.18359 | 0.09931 | 0.16664 | 0.0982 | 0.0011107 | 0.60499
2010-06-08 | 17:02 | 0 | 21.569 | 0 | 0 | 0 | 29.491 | 29.251 | 26.48 | 27.179 | 23.18 | 24.842 | 21.927 | 0 | 0 | 58.064 | 57.48 | 43.571 | 25.541 | 0 | 0 | 55.561 | 34.218 | [5 empty] | 0 | 2.312 | 194 | 0.21126 | 0.12561 | 0.16776 | 0.0982 | 0.027407 | 12.9731
2010-06-08 | 17:03 | 0 | 21.569 | 0 | 0 | 0 | 29.467 | 29.273 | 26.431 | 27.226 | 23.3 | 24.913 | 21.834 | 0 | 0 | 58.041 | 57.457 | 43.523 | 25.541 | 0 | 0 | 55.561 | 34.242 | [5 empty] | 0 | 2.241 | 195 | 0.23834 | 0.15135 | 0.16886 | 0.0982 | 0.053149 | 22.2998
2010-06-08 | 17:04 | 0 | 21.544 | 0 | 0 | 0 | 29.442 | 29.251 | 26.456 | 27.179 | 23.251 | 24.938 | 21.736 | 0 | 0 | 58.041 | 57.437 | 43.499 | 25.517 | 0 | 0 | 55.517 | 34.218 | [5 empty] | 0 | 2.263 | 196 | 0.26688 | 0.17848 | 0.17001 | 0.0982 | 0.080276 | 30.0796
2010-06-08 | 17:05 | 0 | 21.544 | 0 | 0 | 0 | 29.418 | 29.273 | 26.456 | 27.201 | 23.204 | 24.938 | 21.714 | 0 | 0 | 58.041 | 57.457 | 43.523 | 25.492 | 0 | 0 | 55.538 | 34.242 | [5 empty] | 0 | 2.217 | 197 | 0.27328 | 0.18456 | 0.17027 | 0.0982 | 0.086365 | 31.6028
2010-06-08 | 17:06 | 0 | 21.512 | 0 | 0 | 0 | 29.315 | 29.241 | 26.328 | 27.169 | 23.074 | 24.931 | 21.657 | 0 | 0 | 58.012 | 57.407 | 43.492 | 25.485 | 0 | 0 | 55.487 | 34.187 | [5 empty] | 0 | 2.146 | 198 | 0.28988 | 0.20034 | 0.17095 | 0.0982 | 0.10214 | 35.236
2010-06-08 | 17:07 | 0 | 21.569 | 0 | 0 | 0 | 29.322 | 29.298 | 26.407 | 27.179 | 23.204 | 24.962 | 21.569 | 0 | 0 | 58.064 | 57.437 | 43.477 | 25.492 | 0 | 0 | 55.494 | 34.194 | [5 empty] | 0 | 2.143 | 199 | 0.31551 | 0.2247 | 0.17199 | 0.0982 | 0.1265 | 40.0945
2010-06-08 | 17:08 | 0 | 21.537 | 0 | 0 | 0 | 29.241 | 29.266 | 26.328 | 27.147 | 23.099 | 24.931 | 21.584 | 0 | 0 | 58.012 | 57.384 | 43.446 | 25.46 | 0 | 0 | 55.463 | 34.163 | [5 empty] | 0 | 2.094 | 200 | 0.31114 | 0.22055 | 0.17181 | 0.0982 | 0.12235 | 39.323
2010-06-08 | 17:09 | 0 | 21.537 | 0 | 0 | 0 | 29.241 | 29.29 | 26.35 | 27.123 | 22.979 | 24.931 | 21.802 | 0 | 0 | 57.966 | 57.407 | 43.446 | 25.509 | 0 | 0 | 55.531 | 34.187 | [5 empty] | 0 | 2.118 | 201 | 0.24766 | 0.16021 | 0.16924 | 0.0982 | 0.062007 | 25.0373
2010-06-08 | 17:10 | 0 | 21.569 | 0 | 0 | 0 | 29.251 | 29.298 | 26.36 | 27.13 | 23.636 | 24.913 | 21.64 | 0 | 0 | 58.018 | 57.391 | 43.499 | 25.541 | 0 | 0 | 55.494 | 34.242 | [5 empty] | 0 | 2.121 | 202 | 0.29483 | 0.20505 | 0.17115 | 0.0982 | 0.10685 | 36.2404
2010-06-08 | 17:11 | 0 | 21.544 | 0 | 0 | 0 | 29.202 | 29.298 | 26.311 | 27.155 | 23.226 | 24.913 | 21.591 | 0 | 0 | 58.041 | 57.414 | 43.477 | 25.517 | 0 | 0 | 55.494 | 34.17 | [5 empty] | 0 | 2.047 | 203 | 0.3091 | 0.21861 | 0.17173 | 0.0982 | 0.12041 | 38.9554
2010-06-08 | 17:12 | 0 | 21.544 | 0 | 0 | 0 | 29.153 | 29.273 | 26.287 | 27.105 | 23.035 | 24.938 | 21.591 | 0 | 0 | 58.041 | 57.391 | 43.382 | 25.517 | 0 | 0 | 55.47 | 34.194 | [5 empty] | 0 | 2.048 | 204 | 0.3091 | 0.21861 | 0.17173 | 0.0982 | 0.12041 | 38.9554
2010-06-08 | 17:13 | 0 | 21.569 | 0 | 0 | 0 | 29.153 | 29.273 | 26.287 | 27.105 | 23.06 | 24.913 | 21.615 | 0 | 0 | 58.041 | 57.391 | 43.429 | 25.517 | 0 | 0 | 55.447 | 34.146 | [5 empty] | 0 | 2.048 | 205 | 0.30211 | 0.21197 | 0.17144 | 0.0982 | 0.11377 | 37.6577
2010-06-08 | 17:14 | 0 | 21.544 | 0 | 0 | 0 | 29.106 | 29.298 | 26.287 | 27.13 | 23.516 | 25.009 | 21.495 | 0 | 0 | 57.996 | 57.368 | 43.405 | 25.517 | 0 | 0 | 55.424 | 34.17 | [5 empty] | 0 | 1.976 | 206 | 0.33706 | 0.24518 | 0.17286 | 0.0982 | 0.14698 | 43.6083
2010-06-08 | 17:15 | 0 | 21.569 | 0 | 0 | 0 | 29.082 | 29.298 | 26.215 | 27.105 | 23.469 | 24.962 | 21.664 | 0 | 0 | 57.996 | 57.368 | 43.36 | 25.517 | 0 | 0 | 55.4 | 34.146 | [5 empty] | 0 | 1.977 | 207 | 0.28784 | 0.1984 | 0.17086 | 0.0982 | 0.10021 | 34.8124
2010-06-08 | 17:16 | 0 | 21.544 | 0 | 0 | 0 | 29.033 | 29.322 | 26.215 | 27.105 | 23.18 | 24.938 | 21.64 | 0 | 0 | 58.018 | 57.368 | 43.382 | 25.517 | 0 | 0 | 55.424 | 34.17 | [5 empty] | 0 | 1.928 | 208 | 0.29483 | 0.20505 | 0.17115 | 0.0982 | 0.10685 | 36.2404
2010-06-08 | 17:17 | 0 | 21.537 | 0 | 0 | 0 | 28.976 | 29.29 | 26.206 | 27.074 | 22.908 | 24.906 | 21.633 | 0 | 0 | 57.966 | 57.338 | 43.305 | 25.485 | 0 | 0 | 55.37 | 34.139 | [5 empty] | 0 | 1.902 | 209 | 0.29687 | 0.20699 | 0.17123 | 0.0982 | 0.10879 | 36.6442
2010-06-08 | 17:18 | 0 | 21.512 | 0 | 0 | 0 | 28.952 | 29.266 | 26.184 | 27.049 | 23.413 | 24.882 | 21.368 | 0 | 0 | 57.966 | 57.293 | 43.257 | 25.485 | 0 | 0 | 55.326 | 34.163 | [5 empty] | 0 | 1.903 | 210 | 0.37404 | 0.28034 | 0.17436 | 0.0982 | 0.18214 | 48.695
2010-06-08 | 17:19 | 0 | 21.544 | 0 | 0 | 0 | 28.962 | 29.322 | 26.142 | 27.081 | 23.155 | 24.962 | 21.544 | 0 | 0 | 57.996 | 57.345 | 43.288 | 25.541 | 0 | 0 | 55.4 | 34.17 | [5 empty] | 0 | 1.881 | 211 | 0.32279 | 0.23162 | 0.17228 | 0.0982 | 0.13342 | 41.3341
2010-06-08 | 17:20 | 0 | 21.537 | 0 | 0 | 0 | 28.93 | 29.29 | 26.159 | 27.049 | 22.689 | 24.931 | 21.584 | 0 | 0 | 57.966 | 57.293 | 43.257 | 25.485 | 0 | 0 | 55.349 | 34.187 | [5 empty] | 0 | 1.881 | 212 | 0.31114 | 0.22055 | 0.17181 | 0.0982 | 0.12235 | 39.323
2010-06-08 | 17:21 | 0 | 21.537 | 0 | 0 | 0 | 28.856 | 29.29 | 26.134 | 27.003 | 23.003 | 24.906 | 21.439 | 0 | 0 | 57.943 | 57.316 | 43.233 | 25.485 | 0 | 0 | 55.302 | 34.163 | [5 empty] | 0 | 1.853 | 213 | 0.35336 | 0.26068 | 0.17352 | 0.0982 | 0.16249 | 45.9825
2010-06-08 | 17:22 | 0 | 21.544 | 0 | 0 | 0 | 28.842 | 29.371 | 26.117 | 27.081 | 22.65 | 24.938 | 21.52 | 0 | 0 | 57.996 | 57.322 | 43.312 | 25.492 | 0 | 0 | 55.309 | 34.194 | [5 empty] | 0 | 1.761 | 214 | 0.32978 | 0.23826 | 0.17256 | 0.0982 | 0.14006 | 42.4726
2010-06-08 | 17:23 | 0 | 21.512 | 0 | 0 | 0 | 28.785 | 29.315 | 26.085 | 26.978 | 23.604 | 24.882 | 21.368 | 0 | 0 | 57.966 | 57.272 | 43.257 | 25.485 | 0 | 0 | 55.232 | 34.187 | [5 empty] | 0 | 1.807 | 215 | 0.37404 | 0.28034 | 0.17436 | 0.0982 | 0.18214 | 48.695
2010-06-08 | 17:24 | 0 | 21.569 | 0 | 0 | 0 | 28.768 | 29.322 | 26.095 | 27.01 | 23.565 | 24.938 | 21.351 | 0 | 0 | 57.952 | 57.302 | 43.219 | 25.541 | 0 | 0 | 55.309 | 34.194 | [5 empty] | 0 | 1.758 | 216 | 0.37899 | 0.28504 | 0.17456 | 0.0982 | 0.18684 | 49.3005
2010-06-08 | 17:25 | 0 | 21.512 | 0 | 0 | 0 | 28.712 | 29.339 | 26.014 | 27.003 | 24.327 | 24.906 | 21.272 | 0 | 0 | 57.966 | 57.272 | 43.164 | 25.485 | 0 | 0 | 55.326 | 34.187 | [5 empty] | 0 | 1.709 | 217 | 0.40199 | 0.30691 | 0.17549 | 0.0982 | 0.20871 | 51.9189
2010-06-08 | 17:26 | 0 | 21.537 | 0 | 0 | 0 | 28.687 | 29.339 | 26.039 | 26.978 | 23.293 | 24.882 | 21.414 | 0 | 0 | 57.966 | 57.249 | 43.14 | 25.509 | 0 | 0 | 55.326 | 34.139 | [5 empty] | 0 | 1.709 | 218 | 0.36064 | 0.2676 | 0.17381 | 0.0982 | 0.16941 | 46.9731
2010-06-08 | 17:27 | 0 | 21.512 | 0 | 0 | 0 | 28.64 | 29.339 | 26.014 | 26.978 | 23.099 | 24.906 | 21.343 | 0 | 0 | 57.943 | 57.227 | 43.14 | 25.485 | 0 | 0 | 55.256 | 34.139 | [5 empty] | 0 | 1.662 | 219 | 0.38132 | 0.28726 | 0.17465 | 0.0982 | 0.18906 | 49.5801
2010-06-08 | 17:28 | 0 | 21.537 | 0 | 0 | 0 | 28.64 | 29.315 | 26.039 | 26.953 | 23.052 | 24.906 | 21.248 | 0 | 0 | 57.966 | 57.249 | 43.14 | 25.485 | 0 | 0 | 55.256 | 34.139 | [5 empty] | 0 | 1.687 | 220 | 0.40898 | 0.31355 | 0.17577 | 0.0982 | 0.21535 | 52.656
2010-06-08 | 17:29 | 0 | 21.512 | 0 | 0 | 0 | 28.567 | 29.339 | 25.99 | 26.978 | 23.413 | 24.906 | 21.174 | 0 | 0 | 57.966 | 57.227 | 43.116 | 25.485 | 0 | 0 | 55.256 | 34.139 | [5 empty] | 0 | 1.589 | 221 | 0.43053 | 0.33404 | 0.17665 | 0.0982 | 0.23584 | 54.7782
2010-06-08 | 17:30 | 0 | 21.512 | 0 | 0 | 0 | 28.567 | 29.339 | 25.965 | 26.929 | 23.195 | 24.882 | 21.005 | 0 | 0 | 57.943 | 57.227 | 43.14 | 25.509 | 0 | 0 | 55.279 | 34.163 | [5 empty] | 0 | 1.638 | 222 | 0.47974 | 0.38082 | 0.17864 | 0.0982 | 0.28262 | 58.9098
2010-06-08 | 17:31 | 0 | 21.525 | 0 | 0 | 0 | 28.506 | 29.349 | 25.929 | 26.941 | 23.327 | 24.943 | 21.017 | 0 | 0 | 57.932 | 57.213 | 43.104 | 25.497 | 0 | 0 | 55.221 | 34.175 | [5 empty] | 0 | 1.565 | 223 | 0.47625 | 0.37749 | 0.1785 | 0.0982 | 0.27929 | 58.6446
2010-06-08 | 17:32 | 0 | 21.532 | 0 | 0 | 0 | 28.515 | 29.381 | 25.96 | 26.924 | 23.432 | 24.901 | 21.049 | 0 | 0 | 57.982 | 57.22 | 43.111 | 25.529 | 0 | 0 | 55.251 | 34.182 | [5 empty] | 0 | 1.591 | 224 | 0.46693 | 0.36864 | 0.17812 | 0.0982 | 0.27044 | 57.918
2010-06-08 | 17:33 | 0 | 21.5 | 0 | 0 | 0 | 28.434 | 29.349 | 25.882 | 26.941 | 23.182 | 24.943 | 21.042 | 0 | 0 | 57.952 | 57.19 | 43.056 | 25.472 | 0 | 0 | 55.221 | 34.103 | [5 empty] | 0 | 1.493 | 225 | 0.46897 | 0.37057 | 0.1782 | 0.0982 | 0.27237 | 58.0794
2010-06-08 | 17:34 | 0 | 21.525 | 0 | 0 | 0 | 28.434 | 29.349 | 25.906 | 26.917 | 23.087 | 24.894 | 21.017 | 0 | 0 | 57.932 | 57.19 | 43.008 | 25.472 | 0 | 0 | 55.221 | 34.103 | [5 empty] | 0 | 1.517 | 226 | 0.47625 | 0.37749 | 0.1785 | 0.0982 | 0.27929 | 58.6446
2010-06-08 | 17:35 | 0 | 21.525 | 0 | 0 | 0 | 28.41 | 29.349 | 25.882 | 26.892 | 22.822 | 24.82 | 20.897 | 0 | 0 | 57.932 | 57.17 | 43.032 | 25.472 | 0 | 0 | 55.221 | 34.127 | [5 empty] | 0 | 1.518 | 227 | 0.51119 | 0.41071 | 0.17992 | 0.0982 | 0.31251 | 61.1335
2010-06-08 | 17:36 | 0 | 21.5 | 0 | 0 | 0 | 28.339 | 29.349 | 25.808 | 26.917 | 23.305 | 24.845 | 20.946 | 0 | 0 | 57.909 | 57.17 | 43.032 | 25.497 | 0 | 0 | 55.197 | 34.103 | [5 empty] | 0 | 1.422 | 228 | 0.49692 | 0.39715 | 0.17934 | 0.0982 | 0.29895 | 60.1595
2010-06-08 | 17:37 | 0 | 21.5 | 0 | 0 | 0 | 28.339 | 29.374 | 25.833 | 26.917 | 23.04 | 24.82 | 20.873 | 0 | 0 | 57.909 | 57.17 | 43.008 | 25.497 | 0 | 0 | 55.197 | 34.103 | [5 empty] | 0 | 1.422 | 229 | 0.51818 | 0.41735 | 0.1802 | 0.0982 | 0.31915 | 61.591
2010-06-08 | 17:38 | 0 | 21.525 | 0 | 0 | 0 | 28.29 | 29.374 | 25.833 | 26.892 | 23.28 | 24.725 | 20.826 | 0 | 0 | 57.886 | 57.147 | 42.987 | 25.472 | 0 | 0 | 55.244 | 34.127 | [5 empty] | 0 | 1.398 | 230 | 0.53187 | 0.43036 | 0.18075 | 0.0982 | 0.33216 | 62.4522
2010-06-08 | 17:39 | 0 | 21.525 | 0 | 0 | 0 | 28.265 | 29.398 | 25.808 | 26.868 | 22.967 | 24.725 | 20.801 | 0 | 0 | 57.909 | 57.147 | 42.963 | 25.497 | 0 | 0 | 55.197 | 34.103 | [5 empty] | 0 | 1.397 | 231 | 0.53915 | 0.43728 | 0.18105 | 0.0982 | 0.33908 | 62.8924
2010-06-08 | 17:40 | 0 | 21.5 | 0 | 0 | 0 | 28.219 | 29.349 | 25.833 | 26.846 | 22.822 | 24.7 | 20.777 | 0 | 0 | 57.886 | 57.147 | 42.939 | 25.472 | 0 | 0 | 55.221 | 34.079 | [5 empty] | 0 | 1.373 | 232 | 0.54614 | 0.44393 | 0.18133 | 0.0982 | 0.34573 | 63.304
2010-06-08 | 17:41 | 0 | 21.525 | 0 | 0 | 0 | 28.194 | 29.374 | 25.808 | 26.892 | 22.631 | 24.7 | 20.873 | 0 | 0 | 57.886 | 57.147 | 42.939 | 25.472 | 0 | 0 | 55.151 | 34.103 | [5 empty] | 0 | 1.302 | 233 | 0.51818 | 0.41735 | 0.1802 | 0.0982 | 0.31915 | 61.591
2010-06-08 | 17:42 | 0 | 21.525 | 0 | 0 | 0 | 28.145 | 29.374 | 25.808 | 26.892 | 22.702 | 24.678 | 20.897 | 0 | 0 | 57.886 | 57.147 | 42.963 | 25.497 | 0 | 0 | 55.197 | 34.127 | [5 empty] | 0 | 1.253 | 234 | 0.51119 | 0.41071 | 0.17992 | 0.0982 | 0.31251 | 61.1335
2010-06-08 | 17:43 | 0 | 21.525 | 0 | 0 | 0 | 28.121 | 29.398 | 25.762 | 26.846 | 23.182 | 24.653 | 20.777 | 0 | 0 | 57.886 | 57.101 | 42.915 | 25.497 | 0 | 0 | 55.221 | 34.127 | [5 empty] | 0 | 1.275 | 235 | 0.54614 | 0.44393 | 0.18133 | 0.0982 | 0.34573 | 63.304
2010-06-08 | 17:44 | 0 | 21.525 | 0 | 0 | 0 | 28.074 | 29.374 | 25.784 | 26.846 | 23.207 | 24.629 | 20.777 | 0 | 0 | 57.909 | 57.101 | 42.891 | 25.472 | 0 | 0 | 55.244 | 34.103 | [5 empty] | 0 | 1.228 | 236 | 0.54614 | 0.44393 | 0.18133 | 0.0982 | 0.34573 | 63.304
2010-06-08 | 17:45 | 0 | 21.547 | 0 | 0 | 0 | 28.074 | 29.398 | 25.784 | 26.846 | 23.231 | 24.604 | 20.657 | 0 | 0 | 57.886 | 57.101 | 42.891 | 25.472 | 0 | 0 | 55.288 | 34.058 | [5 empty] | 0 | 1.228 | 237 | 0.58108 | 0.47714 | 0.18275 | 0.0982 | 0.37894 | 65.2133
2010-06-08 | 17:46 | 0 | 21.547 | 0 | 0 | 0 | 28.025 | 29.398 | 25.713 | 26.892 | 23.062 | 24.629 | 20.777 | 0 | 0 | 57.886 | 57.101 | 42.891 | 25.497 | 0 | 0 | 55.288 | 34.01 | [5 empty] | 0 | 1.133 | 238 | 0.54614 | 0.44393 | 0.18133 | 0.0982 | 0.34573 | 63.304
2010-06-08 | 17:47 | 0 | 21.493 | 0 | 0 | 0 | 27.993 | 29.366 | 25.705 | 26.789 | 23.464 | 24.524 | 20.72 | 0 | 0 | 57.856 | 57.049 | 42.791 | 25.416 | 0 | 0 | 55.258 | 33.979 | [5 empty] | 0 | 1.204 | 239 | 0.56274 | 0.4597 | 0.182 | 0.0982 | 0.3615 | 64.2405
2010-06-08 | 17:48 | 0 | 21.476 | 0 | 0 | 0 | 27.954 | 29.349 | 25.688 | 26.821 | 22.991 | 24.58 | 20.801 | 0 | 0 | 57.863 | 57.078 | 42.822 | 25.472 | 0 | 0 | 55.312 | 34.058 | [5 empty] | 0 | 1.133 | 240 | 0.53915 | 0.43728 | 0.18105 | 0.0982 | 0.33908 | 62.8924
2010-06-08 | 17:49 | 0 | 21.5 | 0 | 0 | 0 | 27.929 | 29.398 | 25.713 | 26.846 | 23.327 | 24.555 | 20.801 | 0 | 0 | 57.84 | 57.055 | 42.798 | 25.472 | 0 | 0 | 55.288 | 34.079 | [5 empty] | 0 | 1.083 | 241 | 0.53915 | 0.43728 | 0.18105 | 0.0982 | 0.33908 | 62.8924
2010-06-08 | 17:50 | 0 | 21.468 | 0 | 0 | 0 | 27.848 | 29.366 | 25.656 | 26.789 | 22.645 | 24.524 | 20.794 | 0 | 0 | 57.856 | 57.026 | 42.767 | 25.465 | 0 | 0 | 55.235 | 34.026 | [5 empty] | 0 | 1.059 | 242 | 0.54119 | 0.43922 | 0.18113 | 0.0982 | 0.34102 | 63.0135
2010-06-08 | 17:51 | 0 | 21.549 | 0 | 0 | 0 | 27.905 | 29.398 | 25.713 | 26.821 | 22.991 | 24.533 | 20.922 | 0 | 0 | 57.911 | 57.081 | 42.846 | 25.521 | 0 | 0 | 55.267 | 34.058 | [5 empty] | 0 | 1.084 | 243 | 0.50391 | 0.40379 | 0.17962 | 0.0982 | 0.30559 | 60.6435
2010-06-08 | 17:52 | 0 | 21.52 | 0 | 0 | 0 | 27.804 | 29.393 | 25.634 | 26.816 | 22.456 | 24.504 | 20.723 | 0 | 0 | 57.838 | 57.03 | 42.769 | 25.468 | 0 | 0 | 55.216 | 34.029 | [5 empty] | 0 | 0.988 | 244 | 0.56186 | 0.45887 | 0.18197 | 0.0982 | 0.36067 | 64.1926
2010-06-08 | 17:53 | 0 | 21.542 | 0 | 0 | 0 | 27.804 | 29.393 | 25.659 | 26.767 | 22.601 | 24.479 | 20.701 | 0 | 0 | 57.861 | 57.008 | 42.817 | 25.514 | 0 | 0 | 55.216 | 34.005 | [5 empty] | 0 | 1.037 | 245 | 0.56827 | 0.46496 | 0.18223 | 0.0982 | 0.36676 | 64.5405
2010-06-08 | 17:54 | 0 | 21.549 | 0 | 0 | 0 | 27.834 | 29.423 | 25.664 | 26.821 | 22.631 | 24.533 | 20.801 | 0 | 0 | 57.866 | 57.035 | 42.822 | 25.544 | 0 | 0 | 55.244 | 34.034 | [5 empty] | 0 | 1.013 | 246 | 0.53915 | 0.43728 | 0.18105 | 0.0982 | 0.33908 | 62.8924
2010-06-08 | 17:55 | 0 | 21.549 | 0 | 0 | 0 | 27.76 | 29.447 | 25.664 | 26.797 | 22.461 | 24.533 | 20.85 | 0 | 0 | 57.866 | 57.035 | 42.822 | 25.497 | 0 | 0 | 55.267 | 34.058 | [5 empty] | 0 | 0.963 | 247 | 0.52488 | 0.42372 | 0.18047 | 0.0982 | 0.32552 | 62.018
2010-06-08 | 17:56 | 0 | 21.596 | 0 | 0 | 0 | 27.714 | 29.447 | 25.664 | 26.821 | 22.388 | 24.533 | 20.826 | 0 | 0 | 57.866 | 57.058 | 42.846 | 25.521 | 0 | 0 | 55.244 | 34.081 | [5 empty] | 0 | 0.893 | 248 | 0.53187 | 0.43036 | 0.18075 | 0.0982 | 0.33216 | 62.4522
2010-06-08 | 17:57 | 0 | 21.52 | 0 | 0 | 0 | 27.66 | 29.393 | 25.612 | 26.743 | 21.973 | 24.455 | 20.843 | 0 | 0 | 57.815 | 56.987 | 42.769 | 25.468 | 0 | 0 | 55.148 | 34.029 | [5 empty] | 0 | 0.917 | 249 | 0.52692 | 0.42566 | 0.18055 | 0.0982 | 0.32746 | 62.1459
2010-06-08 | 17:58 | 0 | 21.571 | 0 | 0 | 0 | 27.665 | 29.472 | 25.642 | 26.772 | 22.243 | 24.484 | 20.73 | 0 | 0 | 57.888 | 57.035 | 42.822 | 25.521 | 0 | 0 | 55.2 | 34.081 | [5 empty] | 0 | 0.893 | 250 | 0.55982 | 0.45694 | 0.18189 | 0.0982 | 0.35874 | 64.0802
2010-06-08 | 17:59 | 0 | 21.571 | 0 | 0 | 0 | 27.665 | 29.472 | 25.664 | 26.797 | 22.702 | 24.509 | 20.826 | 0 | 0 | 57.888 | 57.014 | 42.846 | 25.497 | 0 | 0 | 55.223 | 34.081 | [5 empty] | 0 | 0.868 | 251 | 0.53187 | 0.43036 | 0.18075 | 0.0982 | 0.33216 | 62.4522
2010-06-08 | 18:00 | 0 | 21.542 | 0 | 0 | 0 | 27.586 | 29.464 | 25.563 | 26.767 | 22.913 | 24.479 | 20.701 | 0 | 0 | 57.838 | 56.987 | 42.748 | 25.514 | 0 | 0 | 55.125 | 34.053 | [5 empty] | 0 | 0.819 | 252 | 0.56827 | 0.46496 | 0.18223 | 0.0982 | 0.36676 | 64.5405
2010-06-08 | 18:01 | 0 | 21.52 | 0 | 0 | 0 | 27.539 | 29.418 | 25.539 | 26.721 | 23.226 | 24.43 | 20.676 | 0 | 0 | 57.838 | 56.964 | 42.724 | 25.492 | 0 | 0 | 55.125 | 34.029 | [5 empty] | 0 | 0.818 | 253 | 0.57555 | 0.47188 | 0.18252 | 0.0982 | 0.37368 | 64.9265
2010-06-08 | 18:02 | 0 | 21.542 | 0 | 0 | 0 | 27.515 | 29.442 | 25.563 | 26.721 | 22.913 | 24.43 | 20.747 | 0 | 0 | 57.815 | 56.964 | 42.676 | 25.492 | 0 | 0 | 55.125 | 34.053 | [5 empty] | 0 | 0.794 | 254 | 0.55487 | 0.45223 | 0.18169 | 0.0982 | 0.35403 | 63.8039
2010-06-08 | 18:03 | 0 | 21.549 | 0 | 0 | 0 | 27.544 | 29.472 | 25.568 | 26.75 | 22.846 | 24.46 | 20.777 | 0 | 0 | 57.843 | 56.992 | 42.705 | 25.497 | 0 | 0 | 55.176 | 34.081 | [5 empty] | 0 | 0.794 | 255 | 0.54614 | 0.44393 | 0.18133 | 0.0982 | 0.34573 | 63.304
2010-06-08 | 18:04 | 0 | 21.52 | 0 | 0 | 0 | 27.441 | 29.442 | 25.492 | 26.721 | 22.528 | 24.335 | 20.603 | 0 | 0 | 57.793 | 56.964 | 42.676 | 25.492 | 0 | 0 | 55.102 | 34.077 | [5 empty] | 0 | 0.72 | 256 | 0.59681 | 0.49209 | 0.18338 | 0.0982 | 0.39389 | 65.9996
2010-06-08 | 18:05 | 0 | 21.542 | 0 | 0 | 0 | 27.441 | 29.442 | 25.514 | 26.721 | 22.528 | 24.43 | 20.676 | 0 | 0 | 57.815 | 56.941 | 42.63 | 25.514 | 0 | 0 | 55.102 | 34.077 | [5 empty] | 0 | 0.72 | 257 | 0.57555 | 0.47188 | 0.18252 | 0.0982 | 0.37368 | 64.9265
2010-06-08 | 18:06 | 0 | 21.52 | 0 | 0 | 0 | 27.395 | 29.442 | 25.563 | 26.721 | 22.407 | 24.43 | 20.701 | 0 | 0 | 57.815 | 56.919 | 42.652 | 25.492 | 0 | 0 | 55.102 | 34.053 | [5 empty] | 0 | 0.674 | 258 | 0.56827 | 0.46496 | 0.18223 | 0.0982 | 0.36676 | 64.5405
2010-06-08 | 18:07 | 0 | 21.52 | 1 | 0 | 0 | 27.37 | 29.464 | 25.492 | 26.696 | 22.746 | 24.406 | 20.603 | 0 | 0 | 57.793 | 56.896 | 42.63 | 25.492 | 0 | 0 | 55.102 | 34.053 | [5 empty] | 0 | 0.674 | 259 | 0.59681 | 0.49209 | 0.18338 | 0.0982 | 0.39389 | 65.9996
2010-06-08 | 18:08 | 0 | 21.571 | 0 | 0 | 0 | 27.375 | 29.494 | 25.521 | 26.725 | 22.437 | 24.435 | 20.73 | 0 | 0 | 57.82 | 56.946 | 42.635 | 25.544 | 0 | 0 | 55.106 | 34.058 | [5 empty] | 0 | 0.65 | 260 | 0.55982 | 0.45694 | 0.18189 | 0.0982 | 0.35874 | 64.0802
2010-06-08 | 18:09 | 0 | 21.571 | 0 | 0 | 0 | 27.326 | 29.494 | 25.521 | 26.701 | 22.557 | 24.413 | 20.681 | 0 | 0 | 57.797 | 56.923 | 42.635 | 25.521 | 0 | 0 | 55.13 | 34.034 | [5 empty] | 0 | 0.625 | 261 | 0.57409 | 0.4705 | 0.18246 | 0.0982 | 0.3723 | 64.8501
2010-06-08 | 18:10 | 0 | 21.542 | 0 | 0 | 0 | 27.25 | 29.442 | 25.514 | 26.647 | 22.238 | 24.384 | 20.676 | 0 | 0 | 57.793 | 56.896 | 42.607 | 25.468 | 0 | 0 | 55.125 | 34.005 | [5 empty] | 0 | 0.603 | 262 | 0.57555 | 0.47188 | 0.18252 | 0.0982 | 0.37368 | 64.9265
2010-06-08 | 18:11 | 0 | 21.559 | 0 | 0 | 0 | 27.267 | 29.506 | 25.556 | 26.664 | 22.545 | 24.401 | 20.789 | 0 | 0 | 57.788 | 56.912 | 42.623 | 25.509 | 0 | 0 | 55.141 | 34.046 | [5 empty] | 0 | 0.603 | 263 | 0.54264 | 0.4406 | 0.18119 | 0.0982 | 0.34241 | 63.0995
2010-06-08 | 18:12 | 0 | 21.53 | 0 | 0 | 0 | 27.189 | 29.477 | 25.406 | 26.588 | 22.13 | 24.372 | 20.544 | 0 | 0 | 57.738 | 56.864 | 42.595 | 25.406 | 0 | 0 | 55.046 | 33.993 | [5 empty] | 0 | 0.601 | 264 | 0.61399 | 0.50842 | 0.18408 | 0.0982 | 0.41022 | 66.8127
2010-06-08 | 18:13 | 0 | 21.53 | 0 | 0 | 0 | 27.164 | 29.455 | 25.48 | 26.635 | 22.155 | 24.347 | 20.76 | 0 | 0 | 57.738 | 56.841 | 42.595 | 25.48 | 0 | 0 | 55.09 | 33.993 | [5 empty] | 0 | 0.529 | 265 | 0.55109 | 0.44863 | 0.18153 | 0.0982 | 0.35043 | 63.5892
2010-06-08 | 18:14 | 0 | 21.53 | 0 | 0 | 0 | 27.14 | 29.455 | 25.455 | 26.588 | 22.275 | 24.347 | 20.689 | 0 | 0 | 57.761 | 56.864 | 42.595 | 25.48 | 0 | 0 | 55.09 | 34.017 | [5 empty] | 0 | 0.552 | 266 | 0.57176 | 0.46828 | 0.18237 | 0.0982 | 0.37009 | 64.727
2010-06-08 | 18:15 | 0 | 21.53 | 0 | 0 | 0 | 27.093 | 29.477 | 25.431 | 26.635 | 22.54 | 24.322 | 20.519 | 0 | 0 | 57.738 | 56.841 | 42.571 | 25.48 | 0 | 0 | 55.137 | 34.041 | [5 empty] | 0 | 0.458 | 267 | 0.62127 | 0.51534 | 0.18438 | 0.0982 | 0.41714 | 67.1436
2010-06-08 | 18:16 | 0 | 21.53 | 0 | 0 | 0 | 27.093 | 29.455 | 25.406 | 26.635 | 22.54 | 24.322 | 20.495 | 0 | 0 | 57.738 | 56.841 | 42.547 | 25.48 | 0 | 0 | 55.067 | 34.017 | [5 empty] | 0 | 0.458 | 268 | 0.62826 | 0.52198 | 0.18466 | 0.0982 | 0.42378 | 67.4541
2010-06-08 | 18:17 | 0 | 21.53 | 0 | 0 | 0 | 27.069 | 29.477 | 25.455 | 26.588 | 22.275 | 24.322 | 20.615 | 0 | 0 | 57.738 | 56.841 | 42.501 | 25.455 | 0 | 0 | 55.046 | 33.993 | [5 empty] | 0 | 0.481 | 269 | 0.59331 | 0.48877 | 0.18324 | 0.0982 | 0.39057 | 65.8285
2010-06-08 | 18:18 | 0 | 21.483 | 0 | 0 | 0 | 26.998 | 29.455 | 25.382 | 26.588 | 21.937 | 24.347 | 20.64 | 0 | 0 | 57.715 | 56.818 | 42.501 | 25.48 | 0 | 0 | 54.999 | 33.969 | [5 empty] | 0 | 0.41 | 270 | 0.58603 | 0.48185 | 0.18295 | 0.0982 | 0.38365 | 65.4654
2010-06-08 | 18:19 | 0 | 21.53 | 0 | 0 | 0 | 26.998 | 29.477 | 25.431 | 26.564 | 21.986 | 24.298 | 20.689 | 0 | 0 | 57.761 | 56.818 | 42.501 | 25.48 | 0 | 0 | 55.022 | 33.969 | [5 empty] | 0 | 0.434 | 271 | 0.57176 | 0.46828 | 0.18237 | 0.0982 | 0.37009 | 64.727
2010-06-08 | 18:20 | 0 | 21.508 | 0 | 0 | 0 | 26.973 | 29.477 | 25.357 | 26.564 | 21.794 | 24.227 | 20.664 | 0 | 0 | 57.738 | 56.795 | 42.523 | 25.502 | 0 | 0 | 55.022 | 33.993 | [5 empty] | 0 | 0.409 | 272 | 0.57904 | 0.4752 | 0.18266 | 0.0982 | 0.37701 | 65.1083
2010-06-08 | 18:21 | 0 | 21.53 | 0 | 0 | 0 | 26.949 | 29.477 | 25.431 | 26.539 | 21.772 | 24.322 | 20.591 | 0 | 0 | 57.738 | 56.795 | 42.477 | 25.455 | 0 | 0 | 55.067 | 34.017 | [5 empty] | 0 | 0.41 | 273 | 0.6003 | 0.49541 | 0.18353 | 0.0982 | 0.39721 | 66.1687
2010-06-08 | 18:22 | 0 | 21.53 | 0 | 0 | 0 | 26.924 | 29.526 | 25.406 | 26.61 | 22.54 | 24.298 | 20.519 | 0 | 0 | 57.715 | 56.772 | 42.477 | 25.48 | 0 | 0 | 55.046 | 34.041 | [5 empty] | 0 | 0.314 | 274 | 0.62127 | 0.51534 | 0.18438 | 0.0982 | 0.41714 | 67.1436
2010-06-08 | 18:23 | 0 | 21.53 | 0 | 0 | 0 | 26.9 | 29.477 | 25.406 | 26.539 | 22.251 | 24.298 | 20.519 | 0 | 0 | 57.715 | 56.772 | 42.43 | 25.48 | 0 | 0 | 55.022 | 34.017 | [5 empty] | 0 | 0.361 | 275 | 0.62127 | 0.51534 | 0.18438 | 0.0982 | 0.41714 | 67.1436
2010-06-08 | 18:24 | 0 | 21.554 | 0 | 0 | 0 | 26.853 | 29.477 | 25.357 | 26.539 | 22.035 | 24.322 | 20.446 | 0 | 0 | 57.715 | 56.772 | 42.43 | 25.48 | 0 | 0 | 55.022 | 34.017 | [5 empty] | 0 | 0.314 | 276 | 0.64252 | 0.53555 | 0.18524 | 0.0982 | 0.43735 | 68.067
2010-06-08 | 18:25 | 0 | 21.53 | 0 | 0 | 0 | 26.804 | 29.477 | 25.382 | 26.515 | 21.986 | 24.273 | 20.399 | 0 | 0 | 57.738 | 56.75 | 42.477 | 25.48 | 0 | 0 | 55.046 | 34.017 | [5 empty] | 0 | 0.289 | 277 | 0.65621 | 0.54856 | 0.18579 | 0.0982 | 0.45036 | 68.6299
2010-06-08 | 18:26 | 0 | 21.53 | 0 | 0 | 0 | 26.804 | 29.501 | 25.357 | 26.539 | 21.915 | 24.273 | 20.446 | 0 | 0 | 57.692 | 56.75 | 42.43 | 25.48 | 0 | 0 | 54.952 | 34.041 | [5 empty] | 0 | 0.265 | 278 | 0.64252 | 0.53555 | 0.18524 | 0.0982 | 0.43735 | 68.067
2010-06-08 | 18:27 | 0 | 21.53 | 0 | 0 | 0 | 26.779 | 29.501 | 25.335 | 26.515 | 22.155 | 24.273 | 20.424 | 0 | 0 | 57.692 | 56.75 | 42.382 | 25.431 | 0 | 0 | 54.952 | 33.993 | [5 empty] | 0 | 0.264 | 279 | 0.64893 | 0.54164 | 0.1855 | 0.0982 | 0.44344 | 68.3335
2010-06-08 | 18:28 | 0 | 21.53 | 0 | 0 | 0 | 26.73 | 29.477 | 25.357 | 26.49 | 22.324 | 24.227 | 20.375 | 0 | 0 | 57.669 | 56.729 | 42.36 | 25.48 | 0 | 0 | 54.975 | 33.993 | [5 empty] | 0 | 0.24 | 280 | 0.6632 | 0.5552 | 0.18607 | 0.0982 | 0.457 | 68.9084
2010-06-08 | 18:29 | 0 | 21.476 | 0 | 0 | 0 | 26.676 | 29.494 | 25.303 | 26.483 | 22.049 | 24.266 | 20.269 | 0 | 0 | 57.685 | 56.677 | 42.281 | 25.423 | 0 | 0 | 54.945 | 33.938 | [5 empty] | 0 | 0.193 | 281 | 0.69407 | 0.58454 | 0.18733 | 0.0982 | 0.48634 | 70.0712
2010-06-08 | 18:30 | 0 | 21.483 | 0 | 0 | 0 | 26.684 | 29.526 | 25.357 | 26.49 | 22.3 | 24.251 | 20.204 | 0 | 0 | 57.692 | 56.729 | 42.265 | 25.48 | 0 | 0 | 54.952 | 33.993 | [5 empty] | 0 | 0.194 | 282 | 0.713 | 0.60253 | 0.18809 | 0.0982 | 0.50433 | 70.7344
2010-06-08 | 18:31 | 0 | 21.53 | 0 | 0 | 0 | 26.659 | 29.526 | 25.286 | 26.515 | 22.444 | 24.227 | 20.031 | 0 | 0 | 57.715 | 56.729 | 42.265 | 25.48 | 0 | 0 | 54.999 | 33.993 | [5 empty] | 0 | 0.144 | 283 | 0.76337 | 0.65042 | 0.19013 | 0.0982 | 0.55222 | 72.3394
2010-06-08 | 18:32 | 0 | 21.508 | 0 | 0 | 0 | 26.635 | 29.501 | 25.335 | 26.466 | 21.841 | 24.251 | 20.254 | 0 | 0 | 57.692 | 56.706 | 42.219 | 25.48 | 0 | 0 | 55.046 | 33.993 | [5 empty] | 0 | 0.169 | 284 | 0.69844 | 0.58869 | 0.1875 | 0.0982 | 0.49049 | 70.2274
2010-06-08 | 18:33 | 1 | 21.508 | 0 | 0 | 0 | 28.9 | 35.545 | 24.997 | 26.345 | 29.477 | 24.227 | 20.301 | 0 | 0 | 58.343 | 56.729 | 39.939 | 25.502 | 0 | 0 | 55.046 | 33.993 | [5 empty] | 21.508 | 2.555 | 285 | 0.68475 | 0.57568 | 0.18695 | 0.0982 | 0.47748 | 69.7312
2010-06-08 | 18:34 | 0 | 21.53 | 0 | 1 | 0 | 48.578 | 29.719 | 23.864 | 25.72 | 24.251 | 24.251 | 20.375 | 0 | 0 | 58.185 | 56.706 | 40.267 | 25.48 | 0 | 0 | 55.046 | 33.993 | [5 empty] | 0 | 22.858 | 286 | 0.6632 | 0.5552 | 0.18607 | 0.0982 | 0.457 | 68.9084
2010-06-08 | 18:35 | 0 | 21.53 | 0 | 2 | 0 | 39.468 | 28.562 | 23.553 | 25.141 | 22.829 | 24.273 | 20.229 | 0 | 0 | 58.119 | 56.683 | 40.432 | 25.455 | 0 | 0 | 55.022 | 33.948 | [5 empty] | 0 | 14.327 | 287 | 0.70572 | 0.59561 | 0.1878 | 0.0982 | 0.49741 | 70.4836
2010-06-08 | 18:36 | 0 | 21.53 | 0 | 1 | 0 | 31.259 | 36.624 | 23.768 | 24.322 | 22.42 | 24.251 | 20.35 | 0 | 0 | 58.05 | 56.661 | 40.502 | 25.455 | 0 | 0 | 54.999 | 33.924 | [5 empty] | 0 | 6.937 | 288 | 0.67048 | 0.56212 | 0.18637 | 0.0982 | 0.46392 | 69.1923
2010-06-08 | 18:37 | 0 | 21.508 | 0 | 0 | 0 | 28.466 | 43.159 | 24.058 | 23.744 | 22.155 | 24.251 | 20.279 | 0 | 0 | 57.916 | 56.638 | 41.162 | 25.455 | 0 | 0 | 54.999 | 33.924 | [5 empty] | 0 | 4.722 | 289 | 0.69116 | 0.58177 | 0.18721 | 0.0982 | 0.48357 | 69.9659
2010-06-08 | 18:38 | 0 | 21.508 | 0 | 0 | 0 | 28.586 | 43.817 | 24.153 | 23.719 | 21.841 | 24.251 | 20.35 | 0 | 0 | 57.804 | 56.638 | 42.03 | 25.48 | 0 | 0 | 54.999 | 33.924 | [5 empty] | 0 | 4.867 | 290 | 0.67048 | 0.56212 | 0.18637 | 0.0982 | 0.46392 | 69.1923
2010-06-08 | 18:39 | 0 | 21.554 | 0 | 0 | 0 | 29.067 | 43.205 | 24.227 | 23.793 | 21.748 | 24.227 | 20.35 | 0 | 0 | 57.692 | 56.638 | 42.712 | 25.48 | 0 | 0 | 54.999 | 33.924 | [5 empty] | 0 | 5.274 | 291 | 0.67048 | 0.56212 | 0.18637 | 0.0982 | 0.46392 | 69.1923
2010-06-08 | 18:40 | 0 | 21.522 | 0 | 0 | 0 | 29.398 | 42.281 | 24.219 | 23.857 | 22.172 | 24.242 | 20.269 | 0 | 0 | 57.573 | 56.608 | 43.173 | 25.47 | 0 | 0 | 54.968 | 33.916 | [5 empty] | 0 | 5.541 | 292 | 0.69407 | 0.58454 | 0.18733 | 0.0982 | 0.48634 | 70.0712
2010-06-08 | 18:41 | 0 | 21.522 | 0 | 0 | 0 | 29.614 | 41.53 | 24.195 | 24.026 | 22.314 | 24.242 | 20.269 | 0 | 0 | 57.505 | 56.588 | 43.504 | 25.495 | 0 | 0 | 54.945 | 33.916 | [5 empty] | 0 | 5.588 | 293 | 0.69407 | 0.58454 | 0.18733 | 0.0982 | 0.48634 | 70.0712
2010-06-08 | 18:42 | 0 | 21.554 | 0 | 0 | 0 | 29.815 | 40.901 | 24.298 | 24.153 | 21.748 | 24.251 | 20.301 | 0 | 0 | 57.446 | 56.661 | 43.745 | 25.575 | 0 | 0 | 54.952 | 33.948 | [5 empty] | 0 | 5.662 | 294 | 0.68475 | 0.57568 | 0.18695 | 0.0982 | 0.47748 | 69.7312
2010-06-08 | 18:43 | 0 | 21.498 | 0 | 0 | 0 | 29.832 | 40.332 | 24.315 | 24.219 | 22.893 | 24.219 | 20.197 | 0 | 0 | 57.35 | 56.608 | 43.972 | 25.495 | 0 | 0 | 54.901 | 33.869 | [5 empty] | 0 | 5.613 | 295 | 0.71503 | 0.60447 | 0.18818 | 0.0982 | 0.50627 | 70.8038
2010-06-08 | 18:44 | 0 | 21.508 | 0 | 0 | 0 | 29.911 | 39.868 | 24.396 | 24.372 | 22.035 | 24.273 | 20.229 | 0 | 0 | 57.311 | 56.638 | 44.051 | 25.502 | 0 | 0 | 54.931 | 33.876 | [5 empty] | 0 | 5.539 | 296 | 0.70572 | 0.59561 | 0.1878 | 0.0982 | 0.49741 | 70.4836
2010-06-08 | 18:45 | 0 | 21.476 | 0 | 0 | 0 | 29.854 | 39.392 | 24.435 | 24.46 | 21.402 | 24.291 | 20.197 | 0 | 0 | 57.236 | 56.608 | 44.231 | 25.519 | 0 | 0 | 54.922 | 33.869 | [5 empty] | 0 | 5.394 | 297 | 0.71503 | 0.60447 | 0.18818 | 0.0982 | 0.50627 | 70.8038
2010-06-08 | 18:46 | 0 | 21.508 | 0 | 0 | 0 | 29.864 | 39.023 | 24.516 | 24.612 | 21.817 | 24.298 | 20.179 | 0 | 0 | 57.199 | 56.638 | 44.403 | 25.575 | 0 | 0 | 54.952 | 33.924 | [5 empty] | 0 | 5.252 | 298 | 0.72028 | 0.60945 | 0.18839 | 0.0982 | 0.51125 | 70.9802
2010-06-08 | 18:47 | 0 | 21.498 | 0 | 1 | 0 | 28.844 | 40.542 | 24.46 | 24.266 | 21.763 | 24.315 | 20.172 | 0 | 0 | 57.147 | 56.588 | 44.396 | 25.519 | 0 | 0 | 54.922 | 33.916 | [5 empty] | 0 | 4.578 | 299 | 0.72231 | 0.61139 | 0.18847 | 0.0982 | 0.51319 | 71.0482
2010-06-08 | 18:48 | 0 | 21.522 | 0 | 1 | 0 | 27.277 | 36.617 | 24.629 | 23.93 | 21.883 | 24.364 | 20.222 | 0 | 0 | 57.124 | 56.588 | 44.207 | 25.495 | 0 | 0 | 54.922 | 33.916 | [5 empty] | 0 | 3.347 | 300 | 0.70775 | 0.59755 | 0.18788 | 0.0982 | 0.49935 | 70.5543
2010-06-08 | 18:49 | 0 | 21.522 | 0 | 1 | 0 | 26.073 | 32.095 | 24.531 | 23.977 | 21.233 | 24.411 | 20.172 | 0 | 0 | 57.17 | 56.588 | 43.903 | 25.47 | 0 | 0 | 54.901 | 33.893 | [5 empty] | 0 | 2.096 | 301 | 0.72231 | 0.61139 | 0.18847 | 0.0982 | 0.51319 | 71.0482
2010-06-08 | 18:50 | 0 | 21.476 | 0 | 1 | 0 | 24.989 | 29.638 | 24.58 | 24.266 | 21.596 | 24.411 | 20.247 | 0 | 0 | 57.236 | 56.608 | 43.549 | 25.495 | 0 | 0 | 54.945 | 33.916 | [5 empty] | 0 | 0.723 | 302 | 0.70047 | 0.59063 | 0.18759 | 0.0982 | 0.49243 | 70.2997
2010-06-08 | 18:51 | 0 | 21.51 | 0 | 1 | 0 | 24.472 | 27.939 | 24.783 | 24.278 | 21.753 | 24.374 | 20.134 | 0 | 0 | 57.293 | 56.576 | 43.138 | 25.436 | 0 | 0 | 54.91 | 33.881 | [5 empty] | 0 | 0.194 | 303 | 0.73338 | 0.62191 | 0.18892 | 0.0982 | 0.52371 | 71.4104
2010-06-08 | 18:52 | 0 | 21.52 | 0 | 2 | 0 | 24.455 | 26.671 | 25.058 | 24.384 | 21.973 | 24.479 | 20.217 | 0 | 0 | 57.368 | 56.606 | 42.676 | 25.468 | 0 | 0 | 54.873 | 33.912 | [5 empty] | 0 | 0.071 | 304 | 0.70921 | 0.59893 | 0.18794 | 0.0982 | 0.50073 | 70.6046
2010-06-08 | 18:53 | 0 | 21.463 | 0 | 1 | 0 | 24.398 | 25.772 | 25.217 | 24.519 | 22.015 | 24.423 | 20.061 | 0 | 0 | 57.382 | 56.553 | 42.293 | 25.436 | 0 | 0 | 54.91 | 33.926 | [5 empty] | 0 | -0.121 | 305 | 0.75464 | 0.64212 | 0.18978 | 0.0982 | 0.54392 | 72.0765
2010-06-08 | 18:54 | 0 | 21.488 | 0 | 1 | 0 | 24.423 | 25.316 | 25.338 | 24.712 | 21.51 | 24.398 | 20.111 | 0 | 0 | 57.405 | 56.531 | 42.059 | 25.436 | 0 | 0 | 54.866 | 33.95 | [5 empty] | 0 | -0.289 | 306 | 0.74008 | 0.62828 | 0.18919 | 0.0982 | 0.53008 | 71.6244
2010-06-08 | 18:55 | 0 | 21.488 | 0 | 1 | 0 | 24.497 | 25.171 | 25.291 | 24.928 | 22.834 | 24.448 | 20.159 | 0 | 0 | 57.405 | 56.485 | 41.846 | 25.411 | 0 | 0 | 54.91 | 33.926 | [5 empty] | 0 | -0.431 | 307 | 0.7261 | 0.61499 | 0.18862 | 0.0982 | 0.51679 | 71.1734
2010-06-08 | 18:56 | 0 | 21.542 | 0 | 1 | 0 | 24.624 | 25.129 | 25.419 | 25.058 | 21.736 | 24.455 | 20.043 | 0 | 0 | 57.48 | 56.515 | 41.784 | 25.419 | 0 | 0 | 54.873 | 33.957 | [5 empty] | 0 | -0.434 | 308 | 0.75988 | 0.6471 | 0.18999 | 0.0982 | 0.5489 | 72.235
2010-06-08 | 18:57 | 0 | 21.446 | 0 | 2 | 0 | 24.744 | 25.034 | 25.634 | 25.058 | 21.23 | 24.43 | 20.119 | 0 | 0 | 57.411 | 56.403 | 41.667 | 25.369 | 0 | 0 | 54.826 | 33.864 | [5 empty] | 0 | -0.314 | 309 | 0.73775 | 0.62606 | 0.1891 | 0.0982 | 0.52786 | 71.5504
2010-06-08 | 18:58 | 0 | 21.439 | 0 | 1 | 0 | 24.783 | 24.977 | 26.012 | 25.122 | 21.51 | 24.352 | 19.963 | 0 | 0 | 57.382 | 56.33 | 41.54 | 25.266 | 0 | 0 | 54.796 | 33.809 | [5 empty] | 0 | -0.339 | 310 | 0.78317 | 0.66924 | 0.19094 | 0.0982 | 0.57104 | 72.9138
2010-06-08 | 18:59 | 0 | 21.414 | 0 | 1 | 0 | 24.928 | 25.122 | 26.495 | 25.316 | 21.125 | 24.423 | 20.036 | 0 | 0 | 57.382 | 56.373 | 41.611 | 25.316 | 0 | 0 | 54.728 | 33.833 | [5 empty] | 0 | -0.388 | 311 | 0.76192 | 0.64904 | 0.19007 | 0.0982 | 0.55084 | 72.296
2010-06-08 | 19:00 | 0 | 21.439 | 0 | 1 | 0 | 25.002 | 25.242 | 26.831 | 25.651 | 21.535 | 24.472 | 19.938 | 0 | 0 | 57.405 | 56.35 | 41.611 | 25.316 | 0 | 0 | 54.681 | 33.809 | [5 empty] | 0 | -0.649 | 312 | 0.79045 | 0.67616 | 0.19123 | 0.0982 | 0.57796 | 73.1177
2010-06-08 | 19:01 | 0 | 21.439 | 0 | 1 | 0 | 25.097 | 25.387 | 26.855 | 26.11 | 21.029 | 24.497 | 20.011 | 0 | 0 | 57.382 | 56.33 | 41.681 | 25.316 | 0 | 0 | 54.728 | 33.881 | [5 empty] | 0 | -1.013 | 313 | 0.7692 | 0.65596 | 0.19037 | 0.0982 | 0.55776 | 72.5114
2010-06-08 | 19:02 | 0 | 21.439 | 0 | 2 | 0 | 25.316 | 25.436 | 26.711 | 26.47 | 21.488 | 24.472 | 19.913 | 0 | 0 | 57.382 | 56.307 | 41.705 | 25.316 | 0 | 0 | 54.775 | 33.857 | [5 empty] | 0 | -1.154 | 314 | 0.79773 | 0.68308 | 0.19153 | 0.0982 | 0.58488 | 73.3179
2010-06-08 | 19:03 | 0 | 21.439 | 0 | 1 | 0 | 25.627 | 25.507 | 26.566 | 26.591 | 21.51 | 24.519 | 19.938 | 0 | 0 | 57.382 | 56.284 | 41.8 | 25.316 | 0 | 0 | 54.775 | 33.857 | [5 empty] | 0 | -0.964 | 315 | 0.79045 | 0.67616 | 0.19123 | 0.0982 | 0.57796 | 73.1177
2010-06-08 | 19:04 | 0 | 21.463 | 0 | 1 | 0 | 25.965 | 25.627 | 26.35 | 26.591 | 20.885 | 24.543 | 19.963 | 0 | 0 | 57.359 | 56.261 | 41.8 | 25.291 | 0 | 0 | 54.775 | 33.785 | [5 empty] | 0 | -0.626 | 316 | 0.78317 | 0.66924 | 0.19094 | 0.0982 | 0.57104 | 72.9138
2010-06-08 | 19:05 | 0 | 21.439 | 0 | 1 | 0 | 26.23 | 25.821 | 26.206 | 26.421 | 20.789 | 24.592 | 19.887 | 0 | 0 | 57.359 | 56.238 | 41.822 | 25.316 | 0 | 0 | 54.775 | 33.785 | [5 empty] | 0 | -0.191 | 317 | 0.80531 | 0.69028 | 0.19183 | 0.0982 | 0.59208 | 73.5222
2010-06-08 | 19:06 | 0 | 21.463 | 0 | 1 | 0 | 26.301 | 26.11 | 26.036 | 26.279 | 21.101 | 24.617 | 19.985 | 0 | 0 | 57.27 | 56.261 | 41.777 | 25.291 | 0 | 0 | 54.775 | 33.763 | [5 empty] | 0 | 0.022 | 318 | 0.77677 | 0.66315 | 0.19068 | 0.0982 | 0.56495 | 72.7312
2010-06-08 | 19:07 | 0 | 21.439 | 0 | 2 | 0 | 26.326 | 26.35 | 25.965 | 26.134 | 21.584 | 24.639 | 19.913 | 0 | 0 | 57.316 | 56.216 | 41.894 | 25.291 | 0 | 0 | 54.796 | 33.809 | [5 empty] | 0 | 0.192 | 319 | 0.79773 | 0.68308 | 0.19153 | 0.0982 | 0.58488 | 73.3179
2010-06-08 | 19:08 | 0 | 21.439 | 0 | 1 | 0 | 26.181 | 26.566 | 25.87 | 26.012 | 21.488 | 24.737 | 19.739 | 0 | 0 | 57.316 | 56.216 | 41.939 | 25.291 | 0 | 0 | 54.751 | 33.809 | [5 empty] | 0 | 0.169 | 320 | 0.8484 | 0.73124 | 0.19358 | 0.0982 | 0.63305 | 74.6161
2010-06-08 | 19:09 | 0 | 21.439 | 0 | 1 | 0 | 26.061 | 26.615 | 25.796 | 25.845 | 21.821 | 24.663 | 19.862 | 0 | 0 | 57.316 | 56.216 | 41.894 | 25.291 | 0 | 0 | 54.705 | 33.785 | [5 empty] | 0 | 0.216 | 321 | 0.81259 | 0.6972 | 0.19213 | 0.0982 | 0.599 | 73.7152
2010-06-08 | 19:10 | 0 | 21.439 | 0 | 1 | 0 | 25.941 | 26.591 | 25.747 | 25.796 | 21.27 | 24.737 | 19.913 | 0 | 0 | 57.316 | 56.195 | 41.963 | 25.266 | 0 | 0 | 54.705 | 33.763 | [5 empty] | 0 | 0.145 | 322 | 0.79773 | 0.68308 | 0.19153 | 0.0982 | 0.58488 | 73.3179
2010-06-08 | 19:11 | 0 | 21.368 | 0 | 1 | 0 | 25.774 | 26.448 | 25.676 | 25.629 | 21.007 | 24.715 | 19.767 | 0 | 0 | 57.247 | 56.15 | 41.894 | 25.244 | 0 | 0 | 54.637 | 33.716 | [5 empty] | 0 | 0.145 | 323 | 0.84025 | 0.72349 | 0.19325 | 0.0982 | 0.62529 | 74.4177
2010-06-08 | 19:12 | 0 | 21.375 | 0 | 1 | 0 | 25.708 | 26.385 | 25.661 | 25.637 | 21.184 | 24.769 | 19.749 | 0 | 0 | 57.277 | 56.179 | 41.925 | 25.276 | 0 | 0 | 54.712 | 33.771 | [5 empty] | 0 | 0.071 | 324 | 0.84549 | 0.72848 | 0.19346 | 0.0982 | 0.63028 | 74.5457
2010-06-08 | 19:13 | 0 | 21.424 | 0 | 2 | 0 | 25.637 | 26.24 | 25.661 | 25.588 | 21.159 | 24.793 | 19.847 | 0 | 0 | 57.277 | 56.179 | 41.949 | 25.276 | 0 | 0 | 54.735 | 33.794 | [5 empty] | 0 | 0.049 | 325 | 0.81695 | 0.70135 | 0.19231 | 0.0982 | 0.60315 | 73.8293
2010-06-08 | 19:14 | 0 | 21.424 | 0 | 1 | 0 | 25.566 | 26.166 | 25.732 | 25.468 | 20.941 | 24.769 | 19.799 | 0 | 0 | 57.233 | 56.156 | 41.925 | 25.252 | 0 | 0 | 54.735 | 33.771 | [5 empty] | 0 | 0.098 | 326 | 0.83093 | 0.71464 | 0.19287 | 0.0982 | 0.61644 | 74.1863
2010-06-08 | 19:15 | 0 | 21.4 | 0 | 1 | 0 | 25.517 | 26.095 | 25.732 | 25.566 | 21.206 | 24.842 | 19.774 | 0 | 0 | 57.211 | 56.133 | 41.901 | 25.252 | 0 | 0 | 54.712 | 33.747 | [5 empty] | 0 | -0.049 | 327 | 0.83821 | 0.72156 | 0.19317 | 0.0982 | 0.62336 | 74.3675
2010-06-08 | 19:16 | 0 | 21.368 | 0 | 1 | 0 | 25.411 | 25.99 | 25.725 | 25.534 | 21.562 | 24.835 | 19.767 | 0 | 0 | 57.158 | 56.103 | 41.87 | 25.22 | 0 | 0 | 54.637 | 33.739 | [5 empty] | 0 | -0.123 | 328 | 0.84025 | 0.72349 | 0.19325 | 0.0982 | 0.62529 | 74.4177
2010-06-08 | 19:17 | 0 | 21.424 | 0 | 1 | 0 | 25.468 | 25.951 | 25.806 | 25.612 | 20.87 | 24.818 | 19.774 | 0 | 0 | 57.211 | 56.11 | 41.855 | 25.276 | 0 | 0 | 54.712 | 33.771 | [5 empty] | 0 | -0.144 | 329 | 0.83821 | 0.72156 | 0.19317 | 0.0982 | 0.62336 | 74.3675
2010-06-08 | 19:18 | 0 | 21.4 | 0 | 2 | 0 | 25.443 | 25.902 | 25.781 | 25.637 | 21.064 | 24.867 | 19.872 | 0 | 0 | 57.188 | 56.11 | 41.832 | 25.276 | 0 | 0 | 54.688 | 33.747 | [5 empty] | 0 | -0.194 | 330 | 0.80967 | 0.69443 | 0.19201 | 0.0982 | 0.59623 | 73.6384
2010-06-08 | 19:19 | 0 | 21.368 | 0 | 1 | 0 | 25.411 | 25.799 | 25.821 | 25.629 | 20.669 | 24.81 | 19.815 | 0 | 0 | 57.181 | 56.058 | 41.824 | 25.22 | 0 | 0 | 54.681 | 33.716 | [5 empty] | 0 | -0.218 | 331 | 0.82627 | 0.71021 | 0.19268 | 0.0982 | 0.61201 | 74.0686
2010-06-08 | 19:20 | 0 | 21.424 | 0 | 1 | 0 | 25.468 | 25.83 | 25.853 | 25.686 | 20.966 | 24.842 | 19.923 | 0 | 0 | 57.188 | 56.089 | 41.855 | 25.252 | 0 | 0 | 54.712 | 33.725 | [5 empty] | 0 | -0.218 | 332 | 0.79482 | 0.68031 | 0.19141 | 0.0982 | 0.58211 | 73.2382
2010-06-08 | 19:21 | 0 | 21.368 | 0 | 1 | 0 | 25.46 | 25.821 | 25.75 | 25.676 | 20.549 | 24.81 | 19.767 | 0 | 0 | 57.158 | 56.035 | 41.87 | 25.22 | 0 | 0 | 54.681 | 33.694 | [5 empty] | 0 | -0.216 | 333 | 0.84025 | 0.72349 | 0.19325 | 0.0982 | 0.62529 | 74.4177
2010-06-08 | 19:22 | 0 | 21.368 | 0 | 1 | 0 | 25.509 | 25.799 | 25.75 | 25.629 | 21.103 | 24.69 | 19.691 | 0 | 0 | 57.135 | 56.035 | 41.777 | 25.146 | 0 | 0 | 54.637 | 33.67 | [5 empty] | 0 | -0.12 | 334 | 0.86238 | 0.74453 | 0.19415 | 0.0982 | 0.64633 | 74.9473
2010-06-08 | 19:23 | 0 | 21.368 | 0 | 1 | 0 | 25.534 | 25.821 | 25.676 | 25.676 | 20.958 | 24.761 | 19.666 | 0 | 0 | 57.135 | 55.988 | 41.846 | 25.195 | 0 | 0 | 54.637 | 33.67 | [5 empty] | 0 | -0.142 | 335 | 0.86966 | 0.75145 | 0.19444 | 0.0982 | 0.65325 | 75.1157
2010-06-08 | 19:24 | 0 | 21.424 | 0 | 1 | 0 | 25.566 | 25.902 | 25.732 | 25.686 | 20.75 | 24.769 | 19.724 | 0 | 0 | 57.165 | 56.042 | 41.877 | 25.227 | 0 | 0 | 54.644 | 33.701 | [5 empty] | 0 | -0.12 | 336 | 0.85277 | 0.7354 | 0.19376 | 0.0982 | 0.6372 | 74.7208
2010-06-08 | 19:25 | 0 | 21.449 | 0 | 2 | 0 | 25.566 | 25.902 | 25.686 | 25.661 | 20.821 | 24.747 | 19.774 | 0 | 0 | 57.165 | 56.042 | 41.877 | 25.252 | 0 | 0 | 54.621 | 33.701 | [5 empty] | 0 | -0.095 | 337 | 0.83821 | 0.72156 | 0.19317 | 0.0982 | 0.62336 | 74.3675
2010-06-08 | 19:26 | 0 | 21.424 | 0 | 1 | 0 | 25.566 | 25.902 | 25.637 | 25.612 | 21.11 | 24.747 | 19.774 | 0 | 0 | 57.142 | 56.042 | 41.877 | 25.22 | 0 | 0 | 54.637 | 33.646 | [5 empty] | 0 | -0.046 | 338 | 0.83821 | 0.72156 | 0.19317 | 0.0982 | 0.62336 | 74.3675
2010-06-08 | 19:27 | 0 | 21.424 | 0 | 1 | 0 | 25.517 | 25.926 | 25.612 | 25.566 | 20.774 | 24.722 | 19.699 | 0 | 0 | 57.142 | 56.042 | 41.877 | 25.252 | 0 | 0 | 54.644 | 33.677 | [5 empty] | 0 | -0.049 | 339 | 0.86005 | 0.74232 | 0.19405 | 0.0982 | 0.64412 | 74.8929
2010-06-08 | 19:28 | 0 | 21.417 | 0 | 1 | 0 | 25.46 | 25.894 | 25.556 | 25.485 | 20.694 | 24.666 | 19.691 | 0 | 0 | 57.09 | 55.988 | 41.824 | 25.195 | 0 | 0 | 54.658 | 33.67 | [5 empty] | 0 | -0.025 | 340 | 0.86238 | 0.74453 | 0.19415 | 0.0982 | 0.64633 | 74.9473
2010-06-08 | 19:29 | 0 | 21.417 | 0 | 1 | 0 | 25.46 | 25.845 | 25.556 | 25.46 | 21.368 | 24.641 | 19.618 | 0 | 0 | 57.069 | 55.965 | 41.846 | 25.195 | 0 | 0 | 54.658 | 33.67 | [5 empty] | 0 | 0 | 341 | 0.88364 | 0.76474 | 0.19501 | 0.0982 | 0.66654 | 75.4311
2010-06-08 | 19:30 | 0 | 21.417 | 0 | 1 | 0 | 25.411 | 25.845 | 25.534 | 25.46 | 21.032 | 24.666 | 19.543 | 0 | 0 | 57.069 | 55.942 | 41.8 | 25.22 | 0 | 0 | 54.614 | 33.622 | [5 empty] | 0 | -0.049 | 342 | 0.90548 | 0.7855 | 0.19589 | 0.0982 | 0.6873 | 75.9044
2010-06-08 | 19:31 | 0 | 21.395 | 0 | 2 | 0 | 25.416 | 25.801 | 25.536 | 25.416 | 20.647 | 24.644 | 19.621 | 0 | 0 | 57.094 | 55.993 | 41.875 | 25.222 | 0 | 0 | 54.616 | 33.672 | [5 empty] | 0 | 0 | 343 | 0.88276 | 0.76391 | 0.19497 | 0.0982 | 0.66571 | 75.4117
2010-06-08 | 19:32 | 0 | 21.395 | 0 | 1 | 0 | 25.392 | 25.848 | 25.561 | 25.416 | 20.6 | 24.668 | 19.596 | 0 | 0 | 57.071 | 55.97 | 41.851 | 25.222 | 0 | 0 | 54.616 | 33.649 | [5 empty] | 0 | -0.024 | 344 | 0.89004 | 0.77083 | 0.19527 | 0.0982 | 0.67263 | 75.5723
2010-06-08 | 19:33 | 0 | 21.444 | 0 | 1 | 0 | 25.367 | 25.826 | 25.561 | 25.392 | 20.576 | 24.644 | 19.523 | 0 | 0 | 57.071 | 55.946 | 41.875 | 25.198 | 0 | 0 | 54.595 | 33.649 | [5 empty] | 0 | -0.025 | 345 | 0.9113 | 0.79103 | 0.19613 | 0.0982 | 0.69283 | 76.0268
2010-06-08 | 19:34 | 0 | 21.419 | 1 | 1 | 0 | 25.342 | 25.752 | 25.512 | 25.392 | 21.056 | 24.644 | 19.571 | 0 | 0 | 57.051 | 55.946 | 41.827 | 25.222 | 0 | 0 | 54.595 | 33.603 | [5 empty] | 0 | -0.05 | 346 | 0.89732 | 0.77775 | 0.19556 | 0.0982 | 0.67955 | 75.7304
2010-06-08 | 19:35 | 0 | 21.419 | 0 | 1 | 0 | 25.342 | 25.727 | 25.561 | 25.416 | 21.179 | 24.668 | 19.646 | 0 | 0 | 57.051 | 55.923 | 41.827 | 25.247 | 0 | 0 | 54.572 | 33.603 | [5 empty] | 0 | -0.074 | 347 | 0.87548 | 0.75699 | 0.19468 | 0.0982 | 0.65879 | 75.2483
2010-06-08 | 19:36 | 0 | 21.419 | 0 | 1 | 0 | 25.318 | 25.703 | 25.512 | 25.416 | 20.696 | 24.668 | 19.571 | 0 | 0 | 57.051 | 55.946 | 41.827 | 25.222 | 0 | 0 | 54.572 | 33.649 | [5 empty] | 0 | -0.098 | 348 | 0.89732 | 0.77775 | 0.19556 | 0.0982 | 0.67955 | 75.7304
2010-06-08 | 19:37 | 0 | 21.419 | 0 | 2 | 0 | 25.318 | 25.681 | 25.536 | 25.416 | 20.985 | 24.693 | 19.523 | 0 | 0 | 57.051 | 55.923 | 41.827 | 25.198 | 0 | 0 | 54.525 | 33.625 | [5 empty] | 0 | -0.098 | 349 | 0.9113 | 0.79103 | 0.19613 | 0.0982 | 0.69283 | 76.0268
2010-06-08 | 19:38 | 0 | 21.444 | 0 | 1 | 0 | 25.293 | 25.681 | 25.487 | 25.392 | 20.816 | 24.644 | 19.621 | 0 | 0 | 56.982 | 55.902 | 41.779 | 25.198 | 0 | 0 | 54.525 | 33.625 | [5 empty] | 0 | -0.099 | 350 | 0.88276 | 0.76391 | 0.19497 | 0.0982 | 0.66571 | 75.4117
2010-06-08 | 19:39 | 0 | 21.419 | 0 | 1 | 0 | 25.318 | 25.656 | 25.512 | 25.367 | 20.912 | 24.644 | 19.546 | 0 | 0 | 57.051 | 55.923 | 41.803 | 25.222 | 0 | 0 | 54.525 | 33.649 | [5 empty] | 0 | -0.049 | 351 | 0.9046 | 0.78467 | 0.19586 | 0.0982 | 0.68647 | 75.8859
2010-06-08 | 19:40 | 0 | 21.444 | 0 | 1 | 0 | 25.318 | 25.632 | 25.463 | 25.392 | 20.912 | 24.668 | 19.596 | 0 | 0 | 57.028 | 55.879 | 41.803 | 25.173 | 0 | 0 | 54.548 | 33.649 | [5 empty] | 0 | -0.074 | 352 | 0.89004 | 0.77083 | 0.19527 | 0.0982 | 0.67263 | 75.5723
2010-06-08 | 19:41 | 0 | 21.427 | 0 | 1 | 0 | 25.303 | 25.639 | 25.519 | 25.374 | 20.777 | 24.604 | 19.556 | 0 | 0 | 57.035 | 55.932 | 41.834 | 25.23 | 0 | 0 | 54.602 | 33.656 | [5 empty] | 0 | -0.071 | 353 | 0.90169 | 0.7819 | 0.19574 | 0.0982 | 0.6837 | 75.824
2010-06-08 | 19:42 | 0 | 21.427 | 0 | 1 | 0 | 25.325 | 25.664 | 25.47 | 25.399 | 20.679 | 24.531 | 19.556 | 0 | 0 | 57.012 | 55.909 | 41.81 | 25.23 | 0 | 0 | 54.595 | 33.625 | [5 empty] | 0 | -0.074 | 354 | 0.90169 | 0.7819 | 0.19574 | 0.0982 | 0.6837 | 75.824
2010-06-08 | 19:43 | 0 | 21.37 | 0 | 2 | 0 | 25.271 | 25.536 | 25.416 | 25.342 | 20.841 | 24.499 | 19.523 | 0 | 0 | 57.005 | 55.923 | 41.803 | 25.222 | 0 | 0 | 54.595 | 33.625 | [5 empty] | 0 | -0.071 | 355 | 0.9113 | 0.79103 | 0.19613 | 0.0982 | 0.69283 | 76.0268
2010-06-08 | 19:44 | 0 | 21.419 | 0 | 1 | 0 | 25.247 | 25.607 | 25.416 | 25.342 | 20.77 | 24.403 | 19.473 | 0 | 0 | 56.982 | 55.879 | 41.803 | 25.173 | 0 | 0 | 54.525 | 33.625 | [5 empty] | 0 | -0.095 | 356 | 0.92586 | 0.80487 | 0.19672 | 0.0982 | 0.70667 | 76.326
2010-06-08 | 19:45 | 0 | 21.419 | 0 | 1 | 0 | 25.271 | 25.561 | 25.392 | 25.318 | 20.72 | 24.428 | 19.498 | 0 | 0 | 56.982 | 55.879 | 41.779 | 25.198 | 0 | 0 | 54.548 | 33.625 | [5 empty] | 0 | -0.047 | 357 | 0.91858 | 0.79795 | 0.19642 | 0.0982 | 0.69975 | 76.1776
2010-06-08 | 19:46 | 0 | 21.363 | 0 | 1 | 0 | 25.215 | 25.551 | 25.384 | 25.24 | 20.88 | 24.322 | 19.49 | 0 | 0 | 56.953 | 55.778 | 41.655 | 25.166 | 0 | 0 | 54.495 | 33.594 | [5 empty] | 0 | -0.025 | 358 | 0.92091 | 0.80017 | 0.19652 | 0.0982 | 0.70197 | 76.2253
2010-06-08 | 19:47 | 0 | 21.419 | 0 | 1 | 0 | 25.222 | 25.561 | 25.392 | 25.271 | 20.671 | 24.332 | 19.397 | 0 | 0 | 56.982 | 55.832 | 41.757 | 25.173 | 0 | 0 | 54.572 | 33.603 | [5 empty] | 0 | -0.049 | 359 | 0.94799 | 0.82591 | 0.19762 | 0.0982 | 0.72771 | 76.7633
2010-06-08 | 19:48 | 0 | 21.395 | 0 | 1 | 0 | 25.198 | 25.583 | 25.416 | 25.293 | 20.502 | 24.354 | 19.447 | 0 | 0 | 56.96 | 55.809 | 41.779 | 25.198 | 0 | 0 | 54.595 | 33.625 | [5 empty] | 0 | -0.095 | 360 | 0.93343 | 0.81207 | 0.19703 | 0.0982 | 0.71387 | 76.4779
2010-06-08 | 19:49 | 0 | 21.419 | 0 | 1 | 0 | 25.173 | 25.561 | 25.392 | 25.222 | 20.625 | 24.283 | 19.422 | 0 | 0 | 56.96 | 55.809 | 41.779 | 25.198 | 0 | 0 | 54.572 | 33.625 | [5 empty] | 0 | -0.049 | 361 | 0.94071 | 0.81899 | 0.19732 | 0.0982 | 0.72079 | 76.6217
2010-06-08 | 19:50 | 0 | 21.419 | 0 | 2 | 0 | 25.173 | 25.561 | 25.367 | 25.247 | 20.961 | 24.283 | 19.375 | 0 | 0 | 56.939 | 55.809 | 41.733 | 25.198 | 0 | 0 | 54.548 | 33.625 | [5 empty] | 0 | -0.074 | 362 | 0.9544 | 0.832 | 0.19787 | 0.0982 | 0.7338 | 76.886
2010-06-08 | 19:51 | 0 | 21.395 | 0 | 1 | 0 | 25.151 | 25.536 | 25.342 | 25.198 | 20.865 | 24.234 | 19.375 | 0 | 0 | 56.939 | 55.788 | 41.733 | 25.173 | 0 | 0 | 54.502 | 33.555 | [5 empty] | 0 | -0.047 | 363 | 0.9544 | 0.832 | 0.19787 | 0.0982 | 0.7338 | 76.886
2010-06-08 | 19:52 | 0 | 21.412 | 0 | 1 | 0 | 25.141 | 25.504 | 25.311 | 25.215 | 20.399 | 24.251 | 19.39 | 0 | 0 | 56.909 | 55.757 | 41.702 | 25.141 | 0 | 0 | 54.45 | 33.524 | [5 empty] | 0 | -0.074 | 364 | 0.95003 | 0.82785 | 0.1977 | 0.0982 | 0.72965 | 76.8025
2010-06-08 | 19:53 | 0 | 21.387 | 0 | 1 | 0 | 25.119 | 25.48 | 25.286 | 25.19 | 20.664 | 24.202 | 19.39 | 0 | 0 | 56.909 | 55.757 | 41.702 | 25.166 | 0 | 0 | 54.404 | 33.524 | [5 empty] | 0 | -0.071 | 365 | 0.95003 | 0.82785 | 0.1977 | 0.0982 | 0.72965 | 76.8025
2010-06-08 | 19:54 | 0 | 21.444 | 0 | 1 | 0 | 25.151 | 25.512 | 25.342 | 25.198 | 20.527 | 24.259 | 19.397 | 0 | 0 | 56.916 | 55.741 | 41.662 | 25.198 | 0 | 0 | 54.434 | 33.603 | [5 empty] | 0 | -0.047 | 366 | 0.94799 | 0.82591 | 0.19762 | 0.0982 | 0.72771 | 76.7633
2010-06-08 | 19:55 | 0 | 21.419 | 0 | 1 | 0 | 25.078 | 25.512 | 25.318 | 25.222 | 20.456 | 24.21 | 19.397 | 0 | 0 | 56.916 | 55.741 | 41.686 | 25.198 | 0 | 0 | 54.502 | 33.579 | [5 empty] | 0 | -0.144 | 367 | 0.94799 | 0.82591 | 0.19762 | 0.0982 | 0.72771 | 76.7633
2010-06-08 | 19:56 | 0 | 21.412 | 0 | 2 | 0 | 25.046 | 25.455 | 25.262 | 25.166 | 20.615 | 24.202 | 19.292 | 0 | 0 | 56.909 | 55.711 | 41.678 | 25.166 | 0 | 0 | 54.427 | 33.572 | [5 empty] | 0 | -0.12 | 368 | 0.97857 | 0.85497 | 0.19885 | 0.0982 | 0.75677 | 77.3348
2010-06-08 | 19:57 | 0 | 21.387 | 0 | 1 | 0 | 25.07 | 25.455 | 25.262 | 25.166 | 20.495 | 24.131 | 19.44 | 0 | 0 | 56.887 | 55.711 | 41.678 | 25.166 | 0 | 0 | 54.38 | 33.572 | [5 empty] | 0 | -0.096 | 369 | 0.93547 | 0.81401 | 0.19711 | 0.0982 | 0.71581 | 76.5184
2010-06-08 | 19:58 | 0 | 21.412 | 0 | 1 | 0 | 25.07 | 25.431 | 25.311 | 25.141 | 20.35 | 24.156 | 19.365 | 0 | 0 | 56.864 | 55.711 | 41.655 | 25.141 | 0 | 0 | 54.38 | 33.572 | [5 empty] | 0 | -0.071 | 370 | 0.95731 | 0.83477 | 0.19799 | 0.0982 | 0.73657 | 76.9413
2010-06-08 | 19:59 | 0 | 21.387 | 0 | 1 | 0 | 25.046 | 25.431 | 25.262 | 25.166 | 20.495 | 24.131 | 19.317 | 0 | 0 | 56.887 | 55.687 | 41.678 | 25.141 | 0 | 0 | 54.427 | 33.572 | [5 empty] | 0 | -0.12 | 371 | 0.97129 | 0.84805 | 0.19856 | 0.0982 | 0.74985 | 77.202
2010-06-08 | 20:00 | 0 | 21.412 | 0 | 1 | 0 | 25.046 | 25.431 | 25.286 | 25.119 | 20.304 | 24.131 | 19.317 | 0 | 0 | 56.887 | 55.664 | 41.631 | 25.166 | 0 | 0 | 54.427 | 33.548 | [5 empty] | 0 | -0.073 | 372 | 0.97129 | 0.84805 | 0.19856 | 0.0982 | 0.74985 | 77.202
2010-06-08 | 20:01 | 0 | 21.387 | 0 | 1 | 0 | 25.046 | 25.406 | 25.262 | 25.095 | 20.568 | 24.107 | 19.266 | 0 | 0 | 56.887 | 55.687 | 41.655 | 25.141 | 0 | 0 | 54.45 | 33.548 | [5 empty] | 0 | -0.049 | 373 | 0.98614 | 0.86217 | 0.19916 | 0.0982 | 0.76397 | 77.4708
2010-06-08 | 20:02 | 0 | 21.412 | 0 | 2 | 0 | 25.046 | 25.406 | 25.215 | 25.119 | 20.738 | 24.131 | 19.241 | 0 | 0 | 56.864 | 55.664 | 41.655 | 25.141 | 0 | 0 | 54.404 | 33.524 | [5 empty] | 0 | -0.073 | 374 | 0.99342 | 0.86909 | 0.19946 | 0.0982 | 0.77089 | 77.5997
2010-06-08 | 20:03 | 0 | 21.387 | 0 | 1 | 0 | 24.997 | 25.406 | 25.215 | 25.119 | 20.399 | 24.131 | 19.194 | 0 | 0 | 56.864 | 55.664 | 41.631 | 25.141 | 0 | 0 | 54.404 | 33.524 | [5 empty] | 0 | -0.122 | 375 | 1.0071 | 0.8821 | 0.20001 | 0.0982 | 0.7839 | 77.8369
2010-06-08 | 20:04 | 0 | 21.395 | 0 | 1 | 0 | 25.029 | 25.438 | 25.222 | 25.151 | 20.576 | 24.139 | 19.201 | 0 | 0 | 56.893 | 55.671 | 41.686 | 25.151 | 0 | 0 | 54.434 | 33.531 | [5 empty] | 0 | -0.122 | 376 | 1.0051 | 0.88016 | 0.19993 | 0.0982 | 0.78196 | 77.802
2010-06-08 | 20:05 | 0 | 21.387 | 0 | 1 | 0 | 24.975 | 25.384 | 25.19 | 25.095 | 20.47 | 24.107 | 19.292 | 0 | 0 | 56.841 | 55.664 | 41.607 | 25.141 | 0 | 0 | 54.38 | 33.5 | [5 empty] | 0 | -0.12 | 377 | 0.97857 | 0.85497 | 0.19885 | 0.0982 | 0.75677 | 77.3348
2010-06-08 | 20:06 | 0 | 21.395 | 0 | 1 | 0 | 25.007 | 25.416 | 25.198 | 25.127 | 20.36 | 24.114 | 19.126 | 0 | 0 | 56.871 | 55.671 | 41.662 | 25.173 | 0 | 0 | 54.411 | 33.555 | [5 empty] | 0 | -0.12 | 378 | 1.0269 | 0.90092 | 0.20081 | 0.0982 | 0.80272 | 78.1689
2010-06-08 | 20:07 | 0 | 21.419 | 0 | 1 | 0 | 25.029 | 25.392 | 25.222 | 25.127 | 20.456 | 24.139 | 19.299 | 0 | 0 | 56.871 | 55.65 | 41.662 | 25.151 | 0 | 0 | 54.411 | 33.555 | [5 empty] | 0 | -0.098 | 379 | 0.97653 | 0.85304 | 0.19877 | 0.0982 | 0.75484 | 77.2978
2010-06-08 | 20:08 | 0 | 21.387 | 0 | 1 | 0 | 24.975 | 25.36 | 25.19 | 25.046 | 20.448 | 24.082 | 19.266 | 0 | 0 | 56.841 | 55.62 | 41.561 | 25.141 | 0 | 0 | 54.357 | 33.524 | [5 empty] | 0 | -0.071 | 380 | 0.98614 | 0.86217 | 0.19916 | 0.0982 | 0.76397 | 77.4708
2010-06-08 | 20:09 | 0 | 21.387 | 0 | 2 | 0 | 24.975 | 25.335 | 25.19 | 25.021 | 20.204 | 24.058 | 19.292 | 0 | 0 | 56.818 | 55.596 | 41.561 | 25.119 | 0 | 0 | 54.357 | 33.5 | [5 empty] | 0 | -0.046 | 381 | 0.97857 | 0.85497 | 0.19885 | 0.0982 | 0.75677 | 77.3348
2010-06-08 | 20:10 | 0 | 21.387 | 0 | 1 | 0 | 24.975 | 25.311 | 25.19 | 25.021 | 20.106 | 24.058 | 19.143 | 0 | 0 | 56.795 | 55.596 | 41.631 | 25.141 | 0 | 0 | 54.313 | 33.5 | [5 empty] | 0 | -0.046 | 382 | 1.022 | 0.89622 | 0.20061 | 0.0982 | 0.79802 | 78.0871
2010-06-08 | 20:11 | 0 | 21.387 | 0 | 1 | 0 | 24.975 | 25.311 | 25.141 | 25.046 | 20.033 | 24.058 | 19.241 | 0 | 0 | 56.775 | 55.596 | 41.561 | 25.141 | 0 | 0 | 54.313 | 33.524 | [5 empty] | 0 | -0.071 | 383 | 0.99342 | 0.86909 | 0.19946 | 0.0982 | 0.77089 | 77.5997
2010-06-08 | 20:12 | 0 | 21.409 | 0 | 1 | 0 | 24.948 | 25.308 | 25.188 | 25.019 | 20.031 | 24.08 | 19.214 | 0 | 0 | 56.772 | 55.594 | 41.583 | 25.139 | 0 | 0 | 54.334 | 33.522 | [5 empty] | 0 | -0.071 | 384 | 1.0013 | 0.87656 | 0.19977 | 0.0982 | 0.77837 | 77.7368
2010-06-08 | 20:13 | 0 | 21.385 | 0 | 1 | 0 | 24.923 | 25.308 | 25.164 | 24.994 | 20.053 | 24.031 | 19.214 | 0 | 0 | 56.772 | 55.594 | 41.607 | 25.139 | 0 | 0 | 54.31 | 33.522 | [5 empty] | 0 | -0.071 | 385 | 1.0013 | 0.87656 | 0.19977 | 0.0982 | 0.77837 | 77.7368
2010-06-08 | 20:14 | 0 | 21.36 | 0 | 1 | 0 | 24.923 | 25.308 | 25.164 | 25.019 | 19.98 | 24.055 | 19.191 | 0 | 0 | 56.795 | 55.573 | 41.559 | 25.117 | 0 | 0 | 54.287 | 33.476 | [5 empty] | 0 | -0.096 | 386 | 1.008 | 0.88293 | 0.20005 | 0.0982 | 0.78473 | 77.8518
2010-06-08 | 20:15 | 0 | 21.385 | 0 | 2 | 0 | 24.923 | 25.308 | 25.164 | 25.019 | 19.857 | 24.08 | 19.141 | 0 | 0 | 56.772 | 55.573 | 41.583 | 25.117 | 0 | 0 | 54.31 | 33.476 | [5 empty] | 0 | -0.096 | 387 | 1.0225 | 0.89677 | 0.20064 | 0.0982 | 0.79857 | 78.0968
2010-06-08 | 20:16 | 0 | 21.432 | 0 | 1 | 0 | 24.899 | 25.308 | 25.164 | 24.994 | 19.905 | 24.031 | 19.09 | 0 | 0 | 56.772 | 55.55 | 41.535 | 25.117 | 0 | 0 | 54.266 | 33.476 | [5 empty] | 0 | -0.095 | 388 | 1.0374 | 0.91089 | 0.20124 | 0.0982 | 0.81269 | 78.3396
2010-06-08 | 20:17 | 0 | 21.409 | 0 | 1 | 0 | 24.923 | 25.284 | 25.117 | 25.019 | 19.905 | 24.031 | 19.191 | 0 | 0 | 56.772 | 55.526 | 41.535 | 25.117 | 0 | 0 | 54.219 | 33.452 | [5 empty] | 0 | -0.096 | 389 | 1.008 | 0.88293 | 0.20005 | 0.0982 | 0.78473 | 77.8518
2010-06-08 | 20:18 | 0 | 21.409 | 0 | 1 | 0 | 24.899 | 25.308 | 25.139 | 24.994 | 19.807 | 24.031 | 18.992 | 0 | 0 | 56.795 | 55.526 | 41.513 | 25.117 | 0 | 0 | 54.196 | 33.452 | [5 empty] | 0 | -0.095 | 390 | 1.0659 | 0.93801 | 0.20239 | 0.0982 | 0.83981 | 78.7871
2010-06-08 | 20:19 | 0 | 21.409 | 0 | 1 | 0 | 24.874 | 25.284 | 25.117 | 24.994 | 19.709 | 24.031 | 19.141 | 0 | 0 | 56.75 | 55.526 | 41.535 | 25.117 | 0 | 0 | 54.196 | 33.452 | [5 empty] | 0 | -0.12 | 391 | 1.0225 | 0.89677 | 0.20064 | 0.0982 | 0.79857 | 78.0968
2010-06-08 | 20:20 | 0 | 21.409 | 0 | 1 | 0 | 24.899 | 25.284 | 25.117 | 24.994 | 19.709 | 24.031 | 19.141 | 0 | 0 | 56.75 | 55.526 | 41.513 | 25.092 | 0 | 0 | 54.196 | 33.476 | [5 empty] | 0 | -0.095 | 392 | 1.0225 | 0.89677 | 0.20064 | 0.0982 | 0.79857 | 78.0968
2010-06-08 | 20:21 | 0 | 21.409 | 0 | 2 | 0 | 24.874 | 25.308 | 25.092 | 24.994 | 19.586 | 24.055 | 19.043 | 0 | 0 | 56.729 | 55.503 | 41.535 | 25.092 | 0 | 0 | 54.219 | 33.452 | [5 empty] | 0 | -0.12 | 393 | 1.0511 | 0.9239 | 0.20179 | 0.0982 | 0.8257 | 78.5572
2010-06-08 | 20:22 | 0 | 21.432 | 0 | 1 | 0 | 24.852 | 25.284 | 25.139 | 24.948 | 19.905 | 23.984 | 19.018 | 0 | 0 | 56.729 | 55.503 | 41.513 | 25.117 | 0 | 0 | 54.219 | 33.476 | [5 empty] | 0 | -0.096 | 394 | 1.0584 | 0.93082 | 0.20209 | 0.0982 | 0.83262 | 78.6707
2010-06-08 | 20:23 | 0 | 21.378 | 0 | 1 | 0 | 24.842 | 25.23 | 25.107 | 24.916 | 19.651 | 23.977 | 19.058 | 0 | 0 | 56.699 | 55.473 | 41.458 | 25.085 | 0 | 0 | 54.142 | 33.445 | [5 empty] | 0 | -0.074 | 395 | 1.0467 | 0.91975 | 0.20162 | 0.0982 | 0.82155 | 78.4884
2010-06-08 | 20:24 | 0 | 21.432 | 0 | 1 | 0 | 24.874 | 25.262 | 25.117 | 24.994 | 19.832 | 24.009 | 18.992 | 0 | 0 | 56.75 | 55.48 | 41.535 | 25.117 | 0 | 0 | 54.196 | 33.476 | [5 empty] | 0 | -0.12 | 396 | 1.0659 | 0.93801 | 0.20239 | 0.0982 | 0.83981 | 78.7871
2010-06-08 | 20:25 | 0 | 21.432 | 0 | 1 | 0 | 24.874 | 25.262 | 25.092 | 24.972 | 19.634 | 24.055 | 19.018 | 0 | 0 | 56.729 | 55.48 | 41.513 | 25.117 | 0 | 0 | 54.219 | 33.428 | [5 empty] | 0 | -0.098 | 397 | 1.0584 | 0.93082 | 0.20209 | 0.0982 | 0.83262 | 78.6707
2010-06-08 | 20:26 | 0 | 21.432 | 0 | 1 | 0 | 24.874 | 25.262 | 25.117 | 24.972 | 19.734 | 24.055 | 18.942 | 0 | 0 | 56.729 | 55.48 | 41.49 | 25.139 | 0 | 0 | 54.243 | 33.381 | [5 empty] | 0 | -0.098 | 398 | 1.0805 | 0.95185 | 0.20298 | 0.0982 | 0.85365 | 79.0063
2010-06-08 | 20:27 | 0 | 21.456 | 0 | 2 | 0 | 24.852 | 25.237 | 25.092 | 24.948 | 19.734 | 24.08 | 18.942 | 0 | 0 | 56.706 | 55.48 | 41.49 | 25.092 | 0 | 0 | 54.196 | 33.405 | [5 empty] | 0 | -0.096 | 399 | 1.0805 | 0.95185 | 0.20298 | 0.0982 | 0.85365 | 79.0063
2010-06-08 | 20:28 | 0 | 21.409 | 0 | 1 | 0 | 24.852 | 25.164 | 25.092 | 24.923 | 19.734 | 24.104 | 18.967 | 0 | 0 | 56.729 | 55.48 | 41.466 | 25.092 | 0 | 0 | 54.219 | 33.381 | [5 empty] | 0 | -0.071 | 400 | 1.0732 | 0.94493 | 0.20269 | 0.0982 | 0.84673 | 78.8974
2010-06-08 | 20:29 | 0 | 21.409 | 0 | 1 | 0 | 24.828 | 25.213 | 25.092 | 24.923 | 19.955 | 24.153 | 18.869 | 0 | 0 | 56.706 | 55.435 | 41.442 | 25.092 | 0 | 0 | 54.243 | 33.405 | [5 empty] | 0 | -0.095 | 401 | 1.1017 | 0.97206 | 0.20385 | 0.0982 | 0.87386 | 79.3159
2010-06-08 | 20:30 | 0 | 21.409 | 0 | 1 | 0 | 24.828 | 25.188 | 25.092 | 24.899 | 19.782 | 24.153 | 18.894 | 0 | 0 | 56.706 | 55.435 | 41.418 | 25.068 | 0 | 0 | 54.266 | 33.405 | [5 empty] | 0 | -0.071 | 402 | 1.0945 | 0.96514 | 0.20355 | 0.0982 | 0.86694 | 79.2112
2010-06-08 | 20:31 | 0 | 21.409 | 0 | 1 | 0 | 24.828 | 25.188 | 25.114 | 24.923 | 19.734 | 24.175 | 18.771 | 0 | 0 | 56.702 | 55.431 | 41.439 | 25.114 | 0 | 0 | 54.285 | 33.405 | [5 empty] | 0 | -0.095 | 403 | 1.1303 | 0.99919 | 0.205 | 0.0982 | 0.90099 | 79.7133
2010-06-08 | 20:32 | 0 | 21.422 | 0 | 1 | 0 | 24.793 | 25.203 | 25.083 | 24.938 | 19.772 | 24.215 | 18.834 | 0 | 0 | 56.693 | 55.398 | 41.43 | 25.105 | 0 | 0 | 54.252 | 33.395 | [5 empty] | 0 | -0.145 | 404 | 1.1119 | 0.98175 | 0.20426 | 0.0982 | 0.88355 | 79.4602
2010-06-08 | 20:33 | 0 | 21.365 | 0 | 2 | 0 | 24.759 | 25.144 | 24.975 | 24.904 | 19.49 | 24.205 | 18.824 | 0 | 0 | 56.64 | 55.389 | 41.42 | 25.07 | 0 | 0 | 54.219 | 33.361 | [5 empty] | 0 | -0.145 | 405 | 1.1149 | 0.98452 | 0.20438 | 0.0982 | 0.88632 | 79.5009
2010-06-08 | 20:34 | 0 | 21.387 | 0 | 1 | 0 | 24.783 | 25.168 | 25.048 | 24.904 | 19.49 | 24.205 | 18.824 | 0 | 0 | 56.64 | 55.344 | 41.396 | 25.048 | 0 | 0 | 54.289 | 33.361 | [5 empty] | 0 | -0.121 | 406 | 1.1149 | 0.98452 | 0.20438 | 0.0982 | 0.88632 | 79.5009
2010-06-08 | 20:35 | 0 | 21.422 | 0 | 1 | 0 | 24.84 | 25.178 | 25.034 | 24.938 | 19.724 | 24.215 | 18.834 | 0 | 0 | 56.672 | 55.377 | 41.43 | 25.083 | 0 | 0 | 54.322 | 33.371 | [5 empty] | 0 | -0.098 | 407 | 1.1119 | 0.98175 | 0.20426 | 0.0982 | 0.88355 | 79.4602
2010-06-08 | 20:36 | 0 | 21.422 | 0 | 1 | 0 | 24.818 | 25.154 | 25.009 | 24.889 | 19.551 | 24.239 | 18.834 | 0 | 0 | 56.649 | 55.398 | 41.406 | 25.083 | 0 | 0 | 54.252 | 33.347 | [5 empty] | 0 | -0.071 | 408 | 1.1119 | 0.98175 | 0.20426 | 0.0982 | 0.88355 | 79.4602
2010-06-08 | 20:37 | 0 | 21.365 | 0 | 1 | 0 | 24.734 | 25.144 | 25.024 | 24.855 | 19.515 | 24.205 | 18.774 | 0 | 0 | 56.617 | 55.321 | 41.372 | 25.07 | 0 | 0 | 54.219 | 33.29 | [5 empty] | 0 | -0.121 | 409 | 1.1294 | 0.99836 | 0.20497 | 0.0982 | 0.90016 | 79.7015
2010-06-08 | 20:38 | 0 | 21.4 | 0 | 1 | 0 | 24.793 | 25.178 | 25.034 | 24.938 | 19.601 | 24.264 | 18.784 | 0 | 0 | 56.649 | 55.377 | 41.43 | 25.083 | 0 | 0 | 54.229 | 33.323 | [5 empty] | 0 | -0.145 | 410 | 1.1265 | 0.99559 | 0.20485 | 0.0982 | 0.89739 | 79.6618
2010-06-08 | 20:39 | 0 | 21.387 | 0 | 1 | 0 | 24.759 | 25.119 | 25.024 | 24.904 | 19.566 | 24.229 | 18.774 | 0 | 0 | 56.617 | 55.321 | 41.351 | 25.048 | 0 | 0 | 54.152 | 33.29 | [5 empty] | 0 | -0.145 | 411 | 1.1294 | 0.99836 | 0.20497 | 0.0982 | 0.90016 | 79.7015
2010-06-08 | 20:40 | 0 | 21.4 | 0 | 2 | 0 | 24.793 | 25.154 | 25.083 | 24.889 | 19.377 | 24.239 | 18.784 | 0 | 0 | 56.626 | 55.354 | 41.384 | 25.083 | 0 | 0 | 54.184 | 33.347 | [5 empty] | 0 | -0.096 | 412 | 1.1265 | 0.99559 | 0.20485 | 0.0982 | 0.89739 | 79.6618
2010-06-08 | 20:41 | 0 | 21.422 | 0 | 1 | 0 | 24.818 | 25.154 | 25.083 | 24.889 | 19.724 | 24.239 | 18.834 | 0 | 0 | 56.626 | 55.33 | 41.384 | 25.083 | 0 | 0 | 54.161 | 33.347 | [5 empty] | 0 | -0.071 | 413 | 1.1119 | 0.98175 | 0.20426 | 0.0982 | 0.88355 | 79.4602
2010-06-08 | 20:42 | 0 | 21.422 | 0 | 1 | 0 | 24.793 | 25.129 | 25.058 | 24.864 | 19.601 | 24.239 | 18.809 | 0 | 0 | 56.604 | 55.307 | 41.36 | 25.083 | 0 | 0 | 54.114 | 33.323 | [5 empty] | 0 | -0.071 | 414 | 1.1192 | 0.98867 | 0.20455 | 0.0982 | 0.89047 | 79.5616
2010-06-08 | 20:43 | 0 | 21.4 | 0 | 1 | 0 | 24.793 | 25.154 | 25.034 | 24.864 | 19.525 | 24.264 | 18.761 | 0 | 0 | 56.604 | 55.307 | 41.36 | 25.083 | 0 | 0 | 54.093 | 33.347 | [5 empty] | 0 | -0.071 | 415 | 1.1332 | 1.002 | 0.20512 | 0.0982 | 0.90376 | 79.7527
2010-06-08 | 20:44 | 0 | 21.341 | 0 | 1 | 0 | 24.734 | 25.144 | 24.975 | 24.879 | 19.49 | 24.229 | 18.774 | 0 | 0 | 56.572 | 55.274 | 41.303 | 25.024 | 0 | 0 | 54.037 | 33.314 | [5 empty] | 0 | -0.145 | 416 | 1.1294 | 0.99836 | 0.20497 | 0.0982 | 0.90016 | 79.7015
2010-06-08 | 20:45 | 0 | 21.375 | 0 | 1 | 0 | 24.769 | 25.129 | 25.034 | 24.864 | 19.352 | 24.239 | 18.784 | 0 | 0 | 56.581 | 55.284 | 41.384 | 25.083 | 0 | 0 | 54.138 | 33.371 | [5 empty] | 0 | -0.095 | 417 | 1.1265 | 0.99559 | 0.20485 | 0.0982 | 0.89739 | 79.6618
2010-06-08 | 20:46 | 0 | 21.387 | 0 | 2 | 0 | 24.71 | 25.144 | 24.975 | 24.83 | 19.342 | 24.229 | 18.701 | 0 | 0 | 56.549 | 55.251 | 41.303 | 25.048 | 0 | 0 | 54.128 | 33.314 | [5 empty] | 0 | -0.12 | 418 | 1.1507 | 1.0186 | 0.20583 | 0.0982 | 0.92036 | 79.9851
2010-06-08 | 20:47 | 0 | 21.4 | 0 | 1 | 0 | 24.769 | 25.154 | 25.009 | 24.889 | 19.254 | 24.286 | 18.711 | 0 | 0 | 56.604 | 55.284 | 41.36 | 25.083 | 0 | 0 | 54.161 | 33.299 | [5 empty] | 0 | -0.12 | 419 | 1.1478 | 1.0158 | 0.20571 | 0.0982 | 0.9176 | 79.9469
2010-06-08 | 20:48 | 0 | 21.387 | 0 | 1 | 0 | 24.759 | 25.095 | 25.048 | 24.806 | 19.168 | 24.205 | 18.701 | 0 | 0 | 56.549 | 55.23 | 41.303 | 25.024 | 0 | 0 | 54.128 | 33.29 | [5 empty] | 0 | -0.047 | 420 | 1.1507 | 1.0186 | 0.20583 | 0.0982 | 0.92036 | 79.9851
2010-06-08 | 20:49 | 0 | 21.387 | 0 | 1 | 0 | 24.734 | 25.144 | 24.975 | 24.855 | 19.392 | 24.205 | 18.726 | 0 | 0 | 56.549 | 55.23 | 41.327 | 25.024 | 0 | 0 | 54.082 | 33.266 | [5 empty] | 0 | -0.121 | 421 | 1.1434 | 1.0116 | 0.20553 | 0.0982 | 0.91344 | 79.8891
2010-06-08 | 20:50 | 0 | 21.422 | 0 | 1 | 0 | 24.769 | 25.129 | 25.058 | 24.864 | 19.352 | 24.264 | 18.809 | 0 | 0 | 56.581 | 55.239 | 41.336 | 25.058 | 0 | 0 | 54.114 | 33.278 | [5 empty] | 0 | -0.095 | 422 | 1.1192 | 0.98867 | 0.20455 | 0.0982 | 0.89047 | 79.5616
2010-06-08 | 20:51 | 0 | 21.387 | 0 | 1 | 0 | 24.698 | 25.061 | 24.962 | 24.818 | 19.553 | 24.168 | 18.761 | 0 | 0 | 56.537 | 55.195 | 41.267 | 25.011 | 0 | 0 | 54.049 | 33.254 | [5 empty] | 0 | -0.12 | 423 | 1.1332 | 1.002 | 0.20512 | 0.0982 | 0.90376 | 79.7527
2010-06-08 | 20:52 | 0 | 21.378 | 0 | 2 | 0 | 24.698 | 25.107 | 24.962 | 24.842 | 19.503 | 24.242 | 18.713 | 0 | 0 | 56.517 | 55.172 | 41.315 | 25.011 | 0 | 0 | 54.026 | 33.254 | [5 empty] | 0 | -0.144 | 424 | 1.1472 | 1.0152 | 0.20569 | 0.0982 | 0.91704 | 79.9392
2010-06-08 | 20:53 | 0 | 21.353 | 0 | 1 | 0 | 24.698 | 25.061 | 24.938 | 24.818 | 19.354 | 24.193 | 18.713 | 0 | 0 | 56.494 | 55.172 | 41.267 | 25.011 | 0 | 0 | 54.049 | 33.278 | [5 empty] | 0 | -0.12 | 425 | 1.1472 | 1.0152 | 0.20569 | 0.0982 | 0.91704 | 79.9392
2010-06-08 | 20:54 | 0 | 21.378 | 0 | 1 | 0 | 24.698 | 25.061 | 24.916 | 24.793 | 19.354 | 24.217 | 18.663 | 0 | 0 | 56.517 | 55.172 | 41.243 | 25.011 | 0 | 0 | 54.07 | 33.254 | [5 empty] | 0 | -0.095 | 426 | 1.1617 | 1.0291 | 0.20628 | 0.0982 | 0.93088 | 80.1286
2010-06-08 | 20:55 | 0 | 21.387 | 0 | 1 | 0 | 24.732 | 25.117 | 24.997 | 24.828 | 19.465 | 24.227 | 18.673 | 0 | 0 | 56.526 | 55.181 | 41.277 | 25.046 | 0 | 0 | 54.103 | 33.266 | [5 empty] | 0 | -0.096 | 427 | 1.1588 | 1.0263 | 0.20616 | 0.0982 | 0.92811 | 80.0911
2010-06-08 | 20:56 | 0 | 21.353 | 0 | 1 | 0 | 24.698 | 25.083 | 24.962 | 24.818 | 19.282 | 24.193 | 18.663 | 0 | 0 | 56.494 | 55.148 | 41.267 | 25.036 | 0 | 0 | 54.026 | 33.232 | [5 empty] | 0 | -0.12 | 428 | 1.1617 | 1.0291 | 0.20628 | 0.0982 | 0.93088 | 80.1286
2010-06-08 | 20:57 | 0 | 21.378 | 0 | 1 | 0 | 24.698 | 25.061 | 24.962 | 24.771 | 19.282 | 24.217 | 18.638 | 0 | 0 | 56.517 | 55.148 | 41.222 | 25.011 | 0 | 0 | 54.026 | 33.232 | [5 empty] | 0 | -0.073 | 429 | 1.169 | 1.036 | 0.20657 | 0.0982 | 0.9378 | 80.2216
2010-06-08 | 20:58 | 0 | 21.412 | 0 | 2 | 0 | 24.756 | 25.07 | 25.021 | 24.806 | 19.317 | 24.227 | 18.749 | 0 | 0 | 56.503 | 55.158 | 41.255 | 25.046 | 0 | 0 | 54.082 | 33.242 | [5 empty] | 0 | -0.05 | 430 | 1.1367 | 1.0053 | 0.20526 | 0.0982 | 0.90708 | 79.7998
2010-06-08 | 20:59 | 0 | 21.353 | 0 | 1 | 0 | 24.651 | 25.061 | 24.962 | 24.793 | 19.282 | 24.217 | 18.688 | 0 | 0 | 56.471 | 55.125 | 41.222 | 25.011 | 0 | 0 | 54.026 | 33.208 | [5 empty] | 0 | -0.142 | 431 | 1.1545 | 1.0222 | 0.20598 | 0.0982 | 0.92396 | 80.0345
2010-06-08 | 21:00 | 0 | 21.412 | 0 | 1 | 0 | 24.732 | 25.07 | 24.972 | 24.806 | 19.465 | 24.202 | 18.796 | 0 | 0 | 56.549 | 55.158 | 41.255 | 25.046 | 0 | 0 | 54.058 | 33.266 | [5 empty] | 0 | -0.074 | 432 | 1.123 | 0.99227 | 0.20471 | 0.0982 | 0.89407 | 79.6139
2010-06-08 | 21:01 | 0 | 21.434 | 0 | 1 | 0 | 24.685 | 25.046 | 24.926 | 24.806 | 19.39 | 24.178 | 18.723 | 0 | 0 | 56.503 | 55.158 | 41.255 | 25.021 | 0 | 0 | 54.035 | 33.287 | [5 empty] | 0 | -0.121 | 433 | 1.1443 | 1.0125 | 0.20557 | 0.0982 | 0.91427 | 79.9007
2010-06-08 | 21:02 | 0 | 21.378 | 0 | 1 | 0 | 24.673 | 25.036 | 24.938 | 24.771 | 19.354 | 24.119 | 18.713 | 0 | 0 | 56.448 | 55.125 | 41.174 | 25.011 | 0 | 0 | 54.026 | 33.254 | [5 empty] | 0 | -0.098 | 434 | 1.1472 | 1.0152 | 0.20569 | 0.0982 | 0.91704 | 79.9392
2010-06-08 | 21:03 | 0 | 21.434 | 0 | 1 | 0 | 24.732 | 25.07 | 24.95 | 24.806 | 19.513 | 24.153 | 18.648 | 0 | 0 | 56.48 | 55.134 | 41.231 | 25.021 | 0 | 0 | 54.035 | 33.242 | [5 empty] | 0 | -0.074 | 435 | 1.1661 | 1.0332 | 0.20645 | 0.0982 | 0.93503 | 80.1845
2010-06-08 | 21:04 | 0 | 21.378 | 1 | 2 | 0 | 24.673 | 25.011 | 24.938 | 24.747 | 19.329 | 24.072 | 18.761 | 0 | 0 | 56.448 | 55.081 | 41.198 | 25.011 | 0 | 0 | 54.07 | 33.232 | [5 empty] | 0 | -0.074 | 436 | 1.1332 | 1.002 | 0.20512 | 0.0982 | 0.90376 | 79.7527
2010-06-08 | 21:05 | 0 | 21.378 | 0 | 1 | 0 | 24.673 | 25.036 | 24.962 | 24.771 | 19.282 | 24.072 | 18.688 | 0 | 0 | 56.448 | 55.081 | 41.198 | 25.011 | 0 | 0 | 54.049 | 33.208 | [5 empty] | 0 | -0.098 | 437 | 1.1545 | 1.0222 | 0.20598 | 0.0982 | 0.92396 | 80.0345
2010-06-08 | 21:06 | 0 | 21.378 | 0 | 1 | 0 | 24.698 | 25.036 | 24.938 | 24.771 | 19.206 | 24.048 | 18.663 | 0 | 0 | 56.471 | 55.081 | 41.222 | 25.011 | 0 | 0 | 54.049 | 33.208 | [5 empty] | 0 | -0.073 | 438 | 1.1617 | 1.0291 | 0.20628 | 0.0982 | 0.93088 | 80.1286
2010-06-08 | 21:07 | 0 | 21.378 | 0 | 1 | 0 | 24.673 | 25.036 | 24.962 | 24.771 | 19.158 | 24.048 | 18.739 | 0 | 0 | 56.448 | 55.081 | 41.198 | 25.011 | 0 | 0 | 54.002 | 33.232 | [5 empty] | 0 | -0.098 | 439 | 1.1396 | 1.008 | 0.20538 | 0.0982 | 0.90985 | 79.8388
2010-06-08 | 21:08 | 0 | 21.378 | 0 | 1 | 0 | 24.627 | 25.036 | 24.891 | 24.771 | 19.453 | 24.048 | 18.688 | 0 | 0 | 56.426 | 55.057 | 41.174 | 25.011 | 0 | 0 | 53.979 | 33.232 | [5 empty] | 0 | -0.144 | 440 | 1.1545 | 1.0222 | 0.20598 | 0.0982 | 0.92396 | 80.0345
2010-06-08 | 21:09 | 0 | 21.378 | 0 | 1 | 0 | 24.651 | 25.011 | 24.891 | 24.793 | 19.38 | 23.952 | 18.565 | 0 | 0 | 56.426 | 55.057 | 41.15 | 25.011 | 0 | 0 | 54.002 | 33.254 | [5 empty] | 0 | -0.142 | 441 | 1.1903 | 1.0562 | 0.20743 | 0.0982 | 0.95801 | 80.4865
2010-06-08 | 21:10 | 0 | 21.378 | 0 | 2 | 0 | 24.651 | 25.011 | 24.916 | 24.771 | 19.354 | 24.023 | 18.613 | 0 | 0 | 56.426 | 55.057 | 41.15 | 25.011 | 0 | 0 | 53.979 | 33.254 | [5 empty] | 0 | -0.12 | 442 | 1.1763 | 1.0429 | 0.20687 | 0.0982 | 0.94472 | 80.3134
2010-06-08 | 21:11 | 0 | 21.4 | 0 | 1 | 0 | 24.651 | 25.036 | 24.891 | 24.771 | 19.181 | 23.999 | 18.638 | 0 | 0 | 56.428 | 55.06 | 41.174 | 25.011 | 0 | 0 | 53.935 | 33.208 | [5 empty] | 0 | -0.12 | 443 | 1.169 | 1.036 | 0.20657 | 0.0982 | 0.9378 | 80.2216
2010-06-08 | 21:12 | 0 | 21.4 | 0 | 1 | 0 | 24.651 | 25.011 | 24.938 | 24.747 | 19.354 | 23.952 | 18.638 | 0 | 0 | 56.405 | 55.013 | 41.128 | 25.011 | 0 | 0 | 53.935 | 33.208 | [5 empty] | 0 | -0.096 | 444 | 1.169 | 1.036 | 0.20657 | 0.0982 | 0.9378 | 80.2216
2010-06-08 | 21:13 | 0 | 21.378 | 0 | 1 | 0 | 24.651 | 25.011 | 24.891 | 24.771 | 19.38 | 23.977 | 18.59 | 0 | 0 | 56.405 | 55.036 | 41.152 | 25.011 | 0 | 0 | 53.911 | 33.256 | [5 empty] | 0 | -0.12 | 445 | 1.183 | 1.0493 | 0.20714 | 0.0982 | 0.95109 | 80.3969
2010-06-08 | 21:14 | 0 | 21.4 | 0 | 1 | 0 | 24.673 | 25.011 | 24.962 | 24.747 | 19.503 | 23.977 | 18.565 | 0 | 0 | 56.405 | 54.99 | 41.128 | 24.987 | 0 | 0 | 53.935 | 33.208 | [5 empty] | 0 | -0.074 | 446 | 1.1903 | 1.0562 | 0.20743 | 0.0982 | 0.95801 | 80.4865
2010-06-08 | 21:15 | 0 | 21.353 | 0 | 1 | 0 | 24.651 | 25.011 | 24.891 | 24.771 | 19.405 | 23.977 | 18.59 | 0 | 0 | 56.428 | 55.013 | 41.128 | 25.036 | 0 | 0 | 53.935 | 33.256 | [5 empty] | 0 | -0.12 | 447 | 1.183 | 1.0493 | 0.20714 | 0.0982 | 0.95109 | 80.3969
2010-06-08 | 21:16 | 0 | 21.378 | 0 | 2 | 0 | 24.651 | 24.962 | 24.916 | 24.722 | 19.405 | 23.903 | 18.565 | 0 | 0 | 56.382 | 55.013 | 41.104 | 25.011 | 0 | 0 | 53.958 | 33.256 | [5 empty] | 0 | -0.071 | 448 | 1.1903 | 1.0562 | 0.20743 | 0.0982 | 0.95801 | 80.4865
2010-06-08 | 21:17 | 0 | 21.4 | 0 | 1 | 0 | 24.627 | 24.987 | 24.938 | 24.747 | 19.282 | 23.903 | 18.54 | 0 | 0 | 56.382 | 54.99 | 41.104 | 24.987 | 0 | 0 | 53.935 | 33.232 | [5 empty] | 0 | -0.12 | 449 | 1.1976 | 1.0631 | 0.20773 | 0.0982 | 0.96493 | 80.5751
2010-06-08 | 21:18 | 0 | 21.378 | 0 | 1 | 0 | 24.627 | 24.987 | 24.916 | 24.722 | 19.304 | 23.903 | 18.565 | 0 | 0 | 56.405 | 54.99 | 41.128 | 24.987 | 0 | 0 | 53.911 | 33.232 | [5 empty] | 0 | -0.095 | 450 | 1.1903 | 1.0562 | 0.20743 | 0.0982 | 0.95801 | 80.4865
2010-06-08 | 21:19 | 0 | 21.368 | 0 | 1 | 0 | 24.595 | 24.955 | 24.884 | 24.739 | 19.224 | 23.847 | 18.532 | 0 | 0 | 56.353 | 54.959 | 41.121 | 24.955 | 0 | 0 | 53.858 | 33.177 | [5 empty] | 0 | -0.144 | 451 | 1.1999 | 1.0653 | 0.20782 | 0.0982 | 0.96714 | 80.6032
2010-06-08 | 21:20 | 0 | 21.378 | 0 | 1 | 0 | 24.627 | 25.011 | 24.916 | 24.747 | 19.38 | 23.879 | 18.613 | 0 | 0 | 56.362 | 54.966 | 41.104 | 24.987 | 0 | 0 | 53.911 | 33.184 | [5 empty] | 0 | -0.12 | 452 | 1.1763 | 1.0429 | 0.20687 | 0.0982 | 0.94472 | 80.3134
2010-06-08 | 21:21 | 0 | 21.4 | 0 | 1 | 0 | 24.602 | 24.987 | 24.891 | 24.771 | 19.282 | 23.928 | 18.59 | 0 | 0 | 56.382 | 54.943 | 41.104 | 25.011 | 0 | 0 | 53.867 | 33.208 | [5 empty] | 0 | -0.169 | 453 | 1.183 | 1.0493 | 0.20714 | 0.0982 | 0.95109 | 80.3969
2010-06-08 | 21:22 | 0 | 21.4 | 0 | 1 | 0 | 24.627 | 25.011 | 24.867 | 24.747 | 19.282 | 23.903 | 18.59 | 0 | 0 | 56.339 | 54.922 | 41.104 | 25.011 | 0 | 0 | 53.888 | 33.184 | [5 empty] | 0 | -0.12 | 454 | 1.183 | 1.0493 | 0.20714 | 0.0982 | 0.95109 | 80.3969
2010-06-08 | 21:23 | 0 | 21.368 | 0 | 2 | 0 | 24.57 | 24.931 | 24.859 | 24.715 | 19.224 | 23.8 | 18.558 | 0 | 0 | 56.332 | 54.912 | 41.073 | 24.955 | 0 | 0 | 53.837 | 33.153 | [5 empty] | 0 | -0.145 | 455 | 1.1923 | 1.0581 | 0.20752 | 0.0982 | 0.95995 | 80.5114
2010-06-08 | 21:24 | 0 | 21.4 | 0 | 1 | 0 | 24.602 | 25.011 | 24.916 | 24.722 | 19.329 | 23.832 | 18.638 | 0 | 0 | 56.339 | 54.922 | 41.104 | 24.987 | 0 | 0 | 53.888 | 33.208 | [5 empty] | 0 | -0.12 | 456 | 1.169 | 1.036 | 0.20657 | 0.0982 | 0.9378 | 80.2216
2010-06-08 | 21:25 | 0 | 21.4 | 0 | 1 | 0 | 24.627 | 24.962 | 24.867 | 24.698 | 19.329 | 23.854 | 18.54 | 0 | 0 | 56.339 | 54.99 | 41.033 | 25.011 | 0 | 0 | 53.888 | 33.184 | [5 empty] | 0 | -0.071 | 457 | 1.1976 | 1.0631 | 0.20773 | 0.0982 | 0.96493 | 80.5751
2010-06-08 | 21:26 | 0 | 21.4 | 0 | 1 | 0 | 24.602 | 24.938 | 24.891 | 24.673 | 19.354 | 23.832 | 18.613 | 0 | 0 | 56.339 | 54.922 | 41.104 | 24.987 | 0 | 0 | 53.844 | 33.161 | [5 empty] | 0 | -0.071 | 458 | 1.1763 | 1.0429 | 0.20687 | 0.0982 | 0.94472 | 80.3134
2010-06-08 | 21:27 | 0 | 21.346 | 0 | 1 | 0 | 24.602 | 24.962 | 24.891 | 24.673 | 19.38 | 23.832 | 18.663 | 0 | 0 | 56.316 | 54.922 | 41.08 | 24.962 | 0 | 0 | 53.844 | 33.184 | [5 empty] | 0 | -0.071 | 459 | 1.1617 | 1.0291 | 0.20628 | 0.0982 | 0.93088 | 80.1286
2010-06-08 | 21:28 | 0 | 21.378 | 0 | 1 | 0 | 24.627 | 24.987 | 24.916 | 24.722 | 19.578 | 23.832 | 18.565 | 0 | 0 | 56.316 | 54.898 | 41.033 | 24.987 | 0 | 0 | 53.867 | 33.208 | [5 empty] | 0 | -0.095 | 460 | 1.1903 | 1.0562 | 0.20743 | 0.0982 | 0.95801 | 80.4865
2010-06-08 | 21:29 | 0 | 21.368 | 0 | 2 | 0 | 24.595 | 24.906 | 24.859 | 24.666 | 19.52 | 23.8 | 18.532 | 0 | 0 | 56.286 | 54.891 | 41.049 | 24.955 | 0 | 0 | 53.813 | 33.201 | [5 empty] | 0 | -0.071 | 461 | 1.1999 | 1.0653 | 0.20782 | 0.0982 | 0.96714 | 80.6032
2010-06-08 | 21:30 | 0 | 21.4 | 0 | 1 | 0 | 24.602 | 24.987 | 24.891 | 24.722 | 19.38 | 23.854 | 18.613 | 0 | 0 | 56.293 | 54.852 | 41.033 | 24.987 | 0 | 0 | 53.797 | 33.184 | [5 empty] | 0 | -0.12 | 462 | 1.1763 | 1.0429 | 0.20687 | 0.0982 | 0.94472 | 80.3134
2010-06-08 | 21:31 | 0 | 21.436 | 0 | 1 | 0 | 24.639 | 24.999 | 24.904 | 24.734 | 19.566 | 23.866 | 18.651 | 0 | 0 | 56.327 | 54.91 | 41.071 | 25.024 | 0 | 0 | 53.902 | 33.22 | [5 empty] | 0 | -0.095 | 463 | 1.1652 | 1.0324 | 0.20642 | 0.0982 | 0.9342 | 80.1734
2010-06-08 | 21:32 | 0 | 21.456 | 0 | 1 | 0 | 24.683 | 25.019 | 24.923 | 24.828 | 19.485 | 23.935 | 18.746 | 0 | 0 | 56.369 | 54.952 | 41.135 | 25.068 | 0 | 0 | 53.897 | 33.263 | [5 empty] | 0 | -0.145 | 464 | 1.1376 | 1.0061 | 0.2053 | 0.0982 | 0.90791 | 79.8115
2010-06-08 | 21:33 | 0 | 21.449 | 0 | 1 | 0 | 24.676 | 25.011 | 24.916 | 24.747 | 19.578 | 23.832 | 18.638 | 0 | 0 | 56.339 | 54.922 | 41.083 | 25.011 | 0 | 0 | 53.867 | 33.232 | [5 empty] | 0 | -0.071 | 465 | 1.169 | 1.036 | 0.20657 | 0.0982 | 0.9378 | 80.2216
2010-06-08 | 21:34 | 0 | 21.481 | 0 | 1 | 0 | 24.658 | 25.068 | 24.972 | 24.803 | 19.485 | 23.864 | 18.721 | 0 | 0 | 56.369 | 54.908 | 41.114 | 25.043 | 0 | 0 | 53.876 | 33.239 | [5 empty] | 0 | -0.145 | 466 | 1.1448 | 1.013 | 0.20559 | 0.0982 | 0.91483 | 79.9084
2010-06-08 | 21:35 | 0 | 21.481 | 0 | 2 | 0 | 24.658 | 25.036 | 24.916 | 24.771 | 19.553 | 23.832 | 18.739 | 0 | 0 | 56.318 | 54.877 | 41.059 | 25.011 | 0 | 0 | 53.823 | 33.208 | [5 empty] | 0 | -0.113 | 467 | 1.1396 | 1.008 | 0.20538 | 0.0982 | 0.90985 | 79.8388
2010-06-08 | 21:36 | 0 | 21.432 | 0 | 1 | 0 | 24.658 | 25.043 | 24.948 | 24.828 | 19.412 | 23.864 | 18.771 | 0 | 0 | 56.348 | 54.931 | 41.114 | 25.043 | 0 | 0 | 53.806 | 33.216 | [5 empty] | 0 | -0.17 | 468 | 1.1303 | 0.99919 | 0.205 | 0.0982 | 0.90099 | 79.7133
2010-06-08 | 21:37 | 0 | 21.449 | 0 | 1 | 0 | 24.627 | 24.987 | 24.94 | 24.722 | 19.453 | 23.832 | 18.786 | 0 | 0 | 56.318 | 54.854 | 41.083 | 25.036 | 0 | 0 | 53.799 | 33.208 | [5 empty] | 0 | -0.095 | 469 | 1.1259 | 0.99504 | 0.20482 | 0.0982 | 0.89684 | 79.6538
2010-06-08 | 21:38 | 0 | 21.473 | 0 | 1 | 0 | 24.651 | 24.987 | 24.94 | 24.722 | 19.553 | 23.832 | 18.663 | 0 | 0 | 56.296 | 54.854 | 41.059 | 25.036 | 0 | 0 | 53.799 | 33.208 | [5 empty] | 0 | -0.071 | 470 | 1.1617 | 1.0291 | 0.20628 | 0.0982 | 0.93088 | 80.1286
2010-06-08 | 21:39 | 0 | 21.424 | 0 | 1 | 0 | 24.651 | 25.011 | 24.916 | 24.771 | 19.43 | 23.808 | 18.739 | 0 | 0 | 56.296 | 54.831 | 41.035 | 25.011 | 0 | 0 | 53.823 | 33.184 | [5 empty] | 0 | -0.12 | 471 | 1.1396 | 1.008 | 0.20538 | 0.0982 | 0.90985 | 79.8388
2010-06-08 | 21:40 | 0 | 21.456 | 0 | 1 | 0 | 24.658 | 25.019 | 24.923 | 24.779 | 19.659 | 23.888 | 18.721 | 0 | 0 | 56.325 | 54.861 | 41.042 | 25.043 | 0 | 0 | 53.83 | 33.216 | [5 empty] | 0 | -0.121 | 472 | 1.1448 | 1.013 | 0.20559 | 0.0982 | 0.91483 | 79.9084
2010-06-08 | 21:41 | 0 | 21.449 | 0 | 2 | 0 | 24.651 | 24.962 | 24.916 | 24.722 | 19.453 | 23.808 | 18.739 | 0 | 0 | 56.296 | 54.807 | 41.011 | 25.011 | 0 | 0 | 53.867 | 33.208 | [5 empty] | 0 | -0.071 | 473 | 1.1396 | 1.008 | 0.20538 | 0.0982 | 0.90985 | 79.8388
2010-06-08 | 21:42 | 0 | 21.456 | 0 | 1 | 0 | 24.634 | 25.019 | 24.948 | 24.754 | 19.659 | 23.864 | 18.671 | 0 | 0 | 56.302 | 54.838 | 41.042 | 25.019 | 0 | 0 | 53.876 | 33.239 | [5 empty] | 0 | -0.12 | 474 | 1.1594 | 1.0269 | 0.20618 | 0.0982 | 0.92867 | 80.0986
2010-06-08 | 21:43 | 0 | 21.424 | 0 | 1 | 0 | 24.602 | 25.019 | 24.923 | 24.779 | 19.412 | 23.888 | 18.746 | 0 | 0 | 56.302 | 54.861 | 41.042 | 25.043 | 0 | 0 | 53.876 | 33.194 | [5 empty] | 0 | -0.177 | 475 | 1.1376 | 1.0061 | 0.2053 | 0.0982 | 0.90791 | 79.8115
2010-06-08 | 21:44 | 0 | 21.481 | 0 | 1 | 0 | 24.658 | 25.019 | 24.994 | 24.754 | 19.437 | 23.864 | 18.794 | 0 | 0 | 56.302 | 54.814 | 41.018 | 25.068 | 0 | 0 | 53.853 | 33.194 | [5 empty] | 0 | -0.096 | 476 | 1.1236 | 0.99282 | 0.20473 | 0.0982 | 0.89462 | 79.6219
2010-06-08 | 21:45 | 0 | 21.481 | 0 | 1 | 0 | 24.634 | 24.994 | 24.948 | 24.729 | 19.51 | 23.839 | 18.771 | 0 | 0 | 56.302 | 54.838 | 41.042 | 25.043 | 0 | 0 | 53.853 | 33.194 | [5 empty] | 0 | -0.095 | 477 | 1.1303 | 0.99919 | 0.205 | 0.0982 | 0.90099 | 79.7133
2010-06-08 | 21:46 | 0 | 21.449 | 0 | 1 | 0 | 24.627 | 24.962 | 24.916 | 24.722 | 19.503 | 23.808 | 18.663 | 0 | 0 | 56.25 | 54.784 | 40.963 | 25.011 | 0 | 0 | 53.776 | 33.139 | [5 empty] | 0 | -0.095 | 478 | 1.1617 | 1.0291 | 0.20628 | 0.0982 | 0.93088 | 80.1286
2010-06-08 | 21:47 | 0 | 21.424 | 0 | 2 | 0 | 24.627 | 24.987 | 24.891 | 24.747 | 19.626 | 23.808 | 18.739 | 0 | 0 | 56.227 | 54.784 | 40.963 | 25.011 | 0 | 0 | 53.799 | 33.139 | [5 empty] | 0 | -0.12 | 479 | 1.1396 | 1.008 | 0.20538 | 0.0982 | 0.90985 | 79.8388
2010-06-08 | 21:48 | 0 | 21.481 | 0 | 1 | 0 | 24.658 | 24.994 | 24.923 | 24.754 | 19.611 | 23.815 | 18.696 | 0 | 0 | 56.28 | 54.77 | 40.994 | 25.043 | 0 | 0 | 53.806 | 33.17 | [5 empty] | 0 | -0.096 | 480 | 1.1521 | 1.0199 | 0.20589 | 0.0982 | 0.92175 | 80.0041
2010-06-08 | 21:49 | 0 | 21.424 | 0 | 1 | 0 | 24.602 | 24.987 | 24.891 | 24.698 | 19.405 | 23.783 | 18.713 | 0 | 0 | 56.227 | 54.716 | 40.918 | 24.987 | 0 | 0 | 53.776 | 33.115 | [5 empty] | 0 | -0.096 | 481 | 1.1472 | 1.0152 | 0.20569 | 0.0982 | 0.91704 | 79.9392
2010-06-08 | 21:50 | 0 | 21.456 | 0 | 1 | 0 | 24.634 | 25.019 | 24.923 | 24.754 | 19.437 | 23.815 | 18.671 | 0 | 0 | 56.236 | 54.793 | 40.949 | 25.043 | 0 | 0 | 53.783 | 33.146 | [5 empty] | 0 | -0.12 | 482 | 1.1594 | 1.0269 | 0.20618 | 0.0982 | 0.92867 | 80.0986
2010-06-08 | 21:51 | 0 | 21.456 | 0 | 1 | 0 | 24.634 | 24.994 | 24.899 | 24.742 | 19.757 | 23.717 | 18.573 | 0 | 0 | 56.142 | 54.674 | 40.875 | 24.945 | 0 | 0 | 53.666 | 33.098 | [5 empty] | 0 | -0.108 | 483 | 1.1879 | 1.054 | 0.20734 | 0.0982 | 0.95579 | 80.4579
2010-06-08 | 21:52 | 0 | 21.36 | 0 | 1 | 0 | 24.536 | 24.874 | 24.85 | 24.634 | 19.583 | 23.717 | 18.573 | 0 | 0 | 56.142 | 54.674 | 40.853 | 24.945 | 0 | 0 | 53.713 | 33.098 | [5 empty] | 0 | -0.098 | 484 | 1.1879 | 1.054 | 0.20734 | 0.0982 | 0.95579 | 80.4579
2010-06-08 | 21:53 | 0 | 21.36 | 0 | 2 | 0 | 24.536 | 24.899 | 24.85 | 24.634 | 19.485 | 23.692 | 18.573 | 0 | 0 | 56.119 | 54.653 | 40.853 | 24.921 | 0 | 0 | 53.666 | 33.074 | [5 empty] | 0 | -0.098 | 485 | 1.1879 | 1.054 | 0.20734 | 0.0982 | 0.95579 | 80.4579
2010-06-08 | 21:54 | 0 | 21.383 | 0 | 1 | 0 | 24.536 | 24.945 | 24.825 | 24.68 | 19.51 | 23.766 | 18.573 | 0 | 0 | 56.165 | 54.653 | 40.923 | 24.97 | 0 | 0 | 53.689 | 33.074 | [5 empty] | 0 | -0.144 | 486 | 1.1879 | 1.054 | 0.20734 | 0.0982 | 0.95579 | 80.4579
2010-06-08 | 21:55 | 0 | 21.383 | 0 | 1 | 0 | 24.465 | 24.85 | 24.825 | 24.56 | 19.337 | 23.717 | 18.497 | 0 | 0 | 56.075 | 54.63 | 40.853 | 24.899 | 0 | 0 | 53.666 | 33.051 | [5 empty] | 0 | -0.095 | 487 | 1.2101 | 1.075 | 0.20824 | 0.0982 | 0.97683 | 80.7249
2010-06-08 | 21:56 | 0 | 21.383 | 0 | 1 | 0 | 24.511 | 24.899 | 24.825 | 24.656 | 19.46 | 23.717 | 18.62 | 0 | 0 | 56.142 | 54.653 | 40.875 | 24.945 | 0 | 0 | 53.689 | 33.074 | [5 empty] | 0 | -0.145 | 488 | 1.1743 | 1.041 | 0.20678 | 0.0982 | 0.94278 | 80.2878
2010-06-08 | 21:57 | 0 | 21.392 | 0 | 1 | 0 | 24.543 | 24.906 | 24.882 | 24.666 | 19.568 | 23.724 | 18.605 | 0 | 0 | 56.126 | 54.59 | 40.813 | 24.931 | 0 | 0 | 53.72 | 33.106 | [5 empty] | 0 | -0.123 | 489 | 1.1786 | 1.0451 | 0.20696 | 0.0982 | 0.94694 | 80.3425
2010-06-08 | 21:58 | 0 | 21.36 | 0 | 1 | 0 | 24.536 | 24.899 | 24.825 | 24.634 | 19.535 | 23.692 | 18.62 | 0 | 0 | 56.119 | 54.607 | 40.829 | 24.945 | 0 | 0 | 53.689 | 33.098 | [5 empty] | 0 | -0.098 | 490 | 1.1743 | 1.041 | 0.20678 | 0.0982 | 0.94278 | 80.2878
2010-06-08 | 21:59 | 0 | 21.36 | 0 | 1 | 0 | 24.511 | 24.899 | 24.779 | 24.656 | 19.435 | 23.67 | 18.721 | 0 | 0 | 56.119 | 54.63 | 40.829 | 24.945 | 0 | 0 | 53.736 | 33.098 | [5 empty] | 0 | -0.145 | 491 | 1.1448 | 1.013 | 0.20559 | 0.0982 | 0.91483 | 79.9084
2010-06-08 | 22:00 | 0 | 21.36 | 0 | 2 | 0 | 24.536 | 24.85 | 24.825 | 24.609 | 19.337 | 23.67 | 18.696 | 0 | 0 | 56.119 | 54.607 | 40.805 | 24.945 | 0 | 0 | 53.757 | 33.074 | [5 empty] | 0 | -0.073 | 492 | 1.1521 | 1.0199 | 0.20589 | 0.0982 | 0.92175 | 80.0041
2010-06-08 | 22:01 | 0 | 21.383 | 0 | 1 | 0 | 24.511 | 24.899 | 24.801 | 24.634 | 19.387 | 23.692 | 18.721 | 0 | 0 | 56.119 | 54.583 | 40.805 | 24.945 | 0 | 0 | 53.736 | 33.074 | [5 empty] | 0 | -0.123 | 493 | 1.1448 | 1.013 | 0.20559 | 0.0982 | 0.91483 | 79.9084
2010-06-08 | 22:02 | 0 | 21.392 | 0 | 1 | 0 | 24.568 | 24.931 | 24.786 | 24.688 | 19.42 | 23.749 | 18.628 | 0 | 0 | 56.126 | 54.614 | 40.884 | 24.977 | 0 | 0 | 53.766 | 33.082 | [5 empty] | 0 | -0.12 | 494 | 1.1719 | 1.0388 | 0.20669 | 0.0982 | 0.94057 | 80.2584
2010-06-08 | 22:03 | 0 | 21.383 | 0 | 1 | 0 | 24.44 | 24.825 | 24.705 | 24.634 | 19.312 | 23.692 | 18.595 | 0 | 0 | 56.142 | 54.607 | 40.829 | 24.97 | 0 | 0 | 53.713 | 33.051 | [5 empty] | 0 | -0.194 | 495 | 1.1815 | 1.0479 | 0.20708 | 0.0982 | 0.9497 | 80.3788
2010-06-08 | 22:04 | 0 | 21.36 | 0 | 1 | 0 | 24.511 | 24.825 | 24.779 | 24.634 | 19.412 | 23.67 | 18.62 | 0 | 0 | 56.096 | 54.56 | 40.829 | 24.899 | 0 | 0 | 53.643 | 33.051 | [5 empty] | 0 | -0.123 | 496 | 1.1743 | 1.041 | 0.20678 | 0.0982 | 0.94278 | 80.2878
2010-06-08 | 22:05 | 0 | 21.392 | 0 | 1 | 0 | 24.521 | 24.931 | 24.857 | 24.641 | 19.42 | 23.702 | 18.754 | 0 | 0 | 56.126 | 54.59 | 40.836 | 24.953 | 0 | 0 | 53.629 | 33.058 | [5 empty] | 0 | -0.12 | 497 | 1.1352 | 1.0039 | 0.2052 | 0.0982 | 0.90569 | 79.7802
2010-06-08 | 22:06 | 0 | 21.36 | 0 | 2 | 0 | 24.489 | 24.874 | 24.801 | 24.585 | 19.435 | 23.646 | 18.646 | 0 | 0 | 56.096 | 54.56 | 40.781 | 24.921 | 0 | 0 | 53.619 | 33.051 | [5 empty] | 0 | -0.096 | 498 | 1.1667 | 1.0338 | 0.20648 | 0.0982 | 0.93559 | 80.192
2010-06-08 | 22:07 | 0 | 21.383 | 0 | 1 | 0 | 24.489 | 24.874 | 24.801 | 24.634 | 19.312 | 23.692 | 18.62 | 0 | 0 | 56.075 | 54.537 | 40.781 | 24.921 | 0 | 0 | 53.575 | 33.051 | [5 empty] | 0 | -0.145 | 499 | 1.1743 | 1.041 | 0.20678 | 0.0982 | 0.94278 | 80.2878
2010-06-08 | 22:08 | 0 | 21.36 | 0 | 1 | 0 | 24.489 | 24.874 | 24.779 | 24.634 | 19.337 | 23.717 | 18.646 | 0 | 0 | 56.075 | 54.56 | 40.805 | 24.921 | 0 | 0 | 53.552 | 33.051 | [5 empty] | 0 | -0.145 | 500 | 1.1667 | 1.0338 | 0.20648 | 0.0982 | 0.93559 | 80.192
2010-06-08 | 22:09 | 0 | 21.36 | 0 | 1 | 0 | 24.489 | 24.899 | 24.801 | 24.609 | 19.435 | 23.741 | 18.671 | 0 | 0 | 56.075 | 54.537 | 40.758 | 24.921 | 0 | 0 | 53.619 | 33.027 | [5 empty] | 0 | -0.12 | 501 | 1.1594 | 1.0269 | 0.20618 | 0.0982 | 0.92867 | 80.0986
2010-06-08 | 22:10 | 0 | 21.383 | 0 | 1 | 0 | 24.489 | 24.899 | 24.779 | 24.609 | 19.46 | 23.79 | 18.646 | 0 | 0 | 56.075 | 54.537 | 40.758 | 24.945 | 0 | 0 | 53.598 | 33.003 | [5 empty] | 0 | -0.12 | 502 | 1.1667 | 1.0338 | 0.20648 | 0.0982 | 0.93559 | 80.192
2010-06-08 | 22:11 | 0 | 21.383 | 0 | 1 | 0 | 24.489 | 24.874 | 24.803 | 24.585 | 19.485 | 23.861 | 18.744 | 0 | 0 | 56.054 | 54.586 | 40.784 | 24.994 | 0 | 0 | 53.647 | 33.074 | [5 empty] | 0 | -0.096 | 503 | 1.1381 | 1.0067 | 0.20532 | 0.0982 | 0.90846 | 79.8193
2010-06-08 | 22:12 | 0 | 21.444 | 0 | 2 | 0 | 24.548 | 24.911 | 24.862 | 24.646 | 19.523 | 23.898 | 18.731 | 0 | 0 | 56.112 | 54.553 | 40.796 | 25.007 | 0 | 0 | 53.636 | 33.134 | [5 empty] | 0 | -0.098 | 504 | 1.1419 | 1.0103 | 0.20547 | 0.0982 | 0.91206 | 79.8698
2010-06-08 | 22:13 | 0 | 21.419 | 0 | 1 | 0 | 24.526 | 24.935 | 24.862 | 24.671 | 19.523 | 23.923 | 18.708 | 0 | 0 | 56.112 | 54.553 | 40.82 | 24.958 | 0 | 0 | 53.566 | 33.134 | [5 empty] | 0 | -0.145 | 505 | 1.1486 | 1.0166 | 0.20575 | 0.0982 | 0.91843 | 79.9584
2010-06-08 | 22:14 | 0 | 21.444 | 0 | 1 | 0 | 24.548 | 24.911 | 24.862 | 24.671 | 19.447 | 23.947 | 18.731 | 0 | 0 | 56.089 | 54.553 | 40.82 | 24.982 | 0 | 0 | 53.612 | 33.086 | [5 empty] | 0 | -0.123 | 506 | 1.1419 | 1.0103 | 0.20547 | 0.0982 | 0.91206 | 79.8698
2010-06-08 | 22:15 | 0 | 21.444 | 0 | 1 | 0 | 24.526 | 24.935 | 24.837 | 24.671 | 19.473 | 23.994 | 18.756 | 0 | 0 | 56.112 | 54.553 | 40.796 | 24.982 | 0 | 0 | 53.659 | 33.065 | [5 empty] | 0 | -0.145 | 507 | 1.1347 | 1.0033 | 0.20518 | 0.0982 | 0.90514 | 79.7724
2010-06-08 | 22:16 | 0 | 21.444 | 0 | 1 | 0 | 24.548 | 24.935 | 24.862 | 24.646 | 19.523 | 23.947 | 18.806 | 0 | 0 | 56.112 | 54.53 | 40.82 | 24.982 | 0 | 0 | 53.68 | 33.11 | [5 empty] | 0 | -0.098 | 508 | 1.1201 | 0.9895 | 0.20459 | 0.0982 | 0.8913 | 79.5737
2010-06-08 | 22:17 | 0 | 21.468 | 0 | 1 | 0 | 24.526 | 24.911 | 24.837 | 24.646 | 19.548 | 23.972 | 18.731 | 0 | 0 | 56.112 | 54.53 | 40.772 | 24.982 | 0 | 0 | 53.612 | 33.086 | [5 empty] | 0 | -0.12 | 509 | 1.1419 | 1.0103 | 0.20547 | 0.0982 | 0.91206 | 79.8698
2010-06-08 | 22:18 | 0 | 21.5 | 0 | 2 | 0 | 24.58 | 24.967 | 24.894 | 24.678 | 19.628 | 24.004 | 18.864 | 0 | 0 | 56.142 | 54.56 | 40.803 | 25.038 | 0 | 0 | 53.666 | 33.118 | [5 empty] | 0 | -0.098 | 510 | 1.1032 | 0.97344 | 0.2039 | 0.0982 | 0.87525 | 79.3367
2010-06-08 | 22:19 | 0 | 21.468 | 0 | 1 | 0 | 24.548 | 24.935 | 24.862 | 24.622 | 19.425 | 23.994 | 18.806 | 0 | 0 | 56.021 | 54.483 | 40.703 | 24.982 | 0 | 0 | 53.659 | 33.041 | [5 empty] | 0 | -0.074 | 511 | 1.1201 | 0.9895 | 0.20459 | 0.0982 | 0.8913 | 79.5737
2010-06-08 | 22:20 | 0 | 21.468 | 0 | 1 | 0 | 24.548 | 24.935 | 24.837 | 24.693 | 19.447 | 24.018 | 18.731 | 0 | 0 | 56.089 | 54.53 | 40.772 | 24.958 | 0 | 0 | 53.612 | 33.041 | [5 empty] | 0 | -0.145 | 512 | 1.1419 | 1.0103 | 0.20547 | 0.0982 | 0.91206 | 79.8698
2010-06-08 | 22:21 | 0 | 21.468 | 0 | 1 | 0 | 24.526 | 24.935 | 24.815 | 24.671 | 19.4 | 24.018 | 18.708 | 0 | 0 | 56.042 | 54.506 | 40.726 | 24.982 | 0 | 0 | 53.636 | 33.017 | [5 empty] | 0 | -0.145 | 513 | 1.1486 | 1.0166 | 0.20575 | 0.0982 | 0.91843 | 79.9584
2010-06-08 | 22:22 | 0 | 21.468 | 0 | 1 | 0 | 24.526 | 24.911 | 24.862 | 24.622 | 19.447 | 23.994 | 18.756 | 0 | 0 | 56.042 | 54.483 | 40.772 | 24.958 | 0 | 0 | 53.589 | 33.041 | [5 empty] | 0 | -0.096 | 514 | 1.1347 | 1.0033 | 0.20518 | 0.0982 | 0.90514 | 79.7724
2010-06-08 | 22:23 | 0 | 21.493 | 0 | 1 | 0 | 24.501 | 24.911 | 24.837 | 24.671 | 19.4 | 24.018 | 18.756 | 0 | 0 | 56.042 | 54.46 | 40.748 | 25.007 | 0 | 0 | 53.659 | 32.993 | [5 empty] | 0 | -0.17 | 515 | 1.1347 | 1.0033 | 0.20518 | 0.0982 | 0.90514 | 79.7724
2010-06-08 | 22:24 | 0 | 21.468 | 0 | 2 | 0 | 24.501 | 24.935 | 24.791 | 24.671 | 19.4 | 24.043 | 18.781 | 0 | 0 | 56.021 | 54.483 | 40.679 | 24.982 | 0 | 0 | 53.659 | 33.017 | [5 empty] | 0 | -0.17 | 516 | 1.1274 | 0.99642 | 0.20488 | 0.0982 | 0.89822 | 79.6737
2010-06-08 | 22:25 | 0 | 21.5 | 0 | 1 | 0 | 24.558 | 24.943 | 24.847 | 24.678 | 19.48 | 24.075 | 18.814 | 0 | 0 | 56.051 | 54.469 | 40.758 | 25.014 | 0 | 0 | 53.689 | 33.024 | [5 empty] | 0 | -0.12 | 517 | 1.1178 | 0.98728 | 0.20449 | 0.0982 | 0.88909 | 79.5415
2010-06-08 | 22:26 | 0 | 21.493 | 0 | 1 | 0 | 24.548 | 24.886 | 24.837 | 24.646 | 19.571 | 24.018 | 18.708 | 0 | 0 | 55.998 | 54.46 | 40.703 | 24.982 | 0 | 0 | 53.612 | 32.969 | [5 empty] | 0 | -0.098 | 518 | 1.1486 | 1.0166 | 0.20575 | 0.0982 | 0.91843 | 79.9584
2010-06-08 | 22:27 | 0 | 21.493 | 0 | 1 | 0 | 24.526 | 24.911 | 24.815 | 24.671 | 19.425 | 24.043 | 18.683 | 0 | 0 | 55.951 | 54.392 | 40.726 | 24.886 | 0 | 0 | 53.636 | 32.969 | [5 empty] | 0 | -0.145 | 519 | 1.1559 | 1.0235 | 0.20604 | 0.0982 | 0.92535 | 80.0534
2010-06-08 | 22:28 | 0 | 21.468 | 1 | 1 | 0 | 24.501 | 24.935 | 24.815 | 24.671 | 19.571 | 24.067 | 18.708 | 0 | 0 | 56.021 | 54.439 | 40.748 | 24.958 | 0 | 0 | 53.68 | 32.993 | [5 empty] | 0 | -0.17 | 520 | 1.1486 | 1.0166 | 0.20575 | 0.0982 | 0.91843 | 79.9584
2010-06-08 | 22:29 | 0 | 21.468 | 0 | 1 | 0 | 24.501 | 24.935 | 24.815 | 24.671 | 19.548 | 24.018 | 18.756 | 0 | 0 | 56.021 | 54.439 | 40.726 | 24.982 | 0 | 0 | 53.636 | 33.017 | [5 empty] | 0 | -0.17 | 521 | 1.1347 | 1.0033 | 0.20518 | 0.0982 | 0.90514 | 79.7724
2010-06-08 | 22:30 | 0 | 21.468 | 0 | 2 | 0 | 24.526 | 24.911 | 24.791 | 24.671 | 19.548 | 24.043 | 18.756 | 0 | 0 | 56.021 | 54.392 | 40.679 | 24.958 | 0 | 0 | 53.612 | 33.017 | [5 empty] | 0 | -0.145 | 522 | 1.1347 | 1.0033 | 0.20518 | 0.0982 | 0.90514 | 79.7724
2010-06-08 | 22:31 | 0 | 21.468 | 0 | 1 | 0 | 24.526 | 24.886 | 24.791 | 24.585 | 19.458 | 23.979 | 18.741 | 0 | 0 | 55.956 | 54.35 | 40.638 | 24.872 | 0 | 0 | 53.479 | 32.931 | [5 empty] | 0 | -0.059 | 523 | 1.139 | 1.0075 | 0.20536 | 0.0982 | 0.90929 | 79.831
2010-06-08 | 22:32 | 0 | 21.405 | 0 | 1 | 0 | 24.462 | 24.847 | 24.752 | 24.558 | 19.385 | 23.979 | 18.766 | 0 | 0 | 55.932 | 54.327 | 40.614 | 24.896 | 0 | 0 | 53.524 | 32.931 | [5 empty] | 0 | -0.096 | 524 | 1.1317 | 1.0006 | 0.20506 | 0.0982 | 0.90237 | 79.7331
2010-06-08 | 22:33 | 0 | 21.436 | 0 | 1 | 0 | 24.47 | 24.855 | 24.806 | 24.59 | 19.566 | 24.011 | 18.749 | 0 | 0 | 55.986 | 54.357 | 40.645 | 24.928 | 0 | 0 | 53.577 | 32.962 | [5 empty] | 0 | -0.12 | 525 | 1.1367 | 1.0053 | 0.20526 | 0.0982 | 0.90708 | 79.7998
2010-06-08 | 22:34 | 0 | 21.429 | 0 | 1 | 0 | 24.438 | 24.847 | 24.727 | 24.582 | 19.508 | 23.955 | 18.643 | 0 | 0 | 55.909 | 54.303 | 40.614 | 24.896 | 0 | 0 | 53.524 | 32.931 | [5 empty] | 0 | -0.144 | 526 | 1.1676 | 1.0346 | 0.20651 | 0.0982 | 0.93642 | 80.2031
2010-06-08 | 22:35 | 0 | 21.38 | 0 | 1 | 0 | 24.462 | 24.823 | 24.752 | 24.558 | 19.458 | 24.004 | 18.593 | 0 | 0 | 55.909 | 54.327 | 40.614 | 24.896 | 0 | 0 | 53.503 | 32.931 | [5 empty] | 0 | -0.096 | 527 | 1.1821 | 1.0485 | 0.2071 | 0.0982 | 0.95026 | 80.386
2010-06-08 | 22:36 | 0 | 21.405 | 0 | 2 | 0 | 24.438 | 24.823 | 24.752 | 24.582 | 19.458 | 23.933 | 18.668 | 0 | 0 | 55.909 | 54.303 | 40.59 | 24.872 | 0 | 0 | 53.456 | 32.931 | [5 empty] | 0 | -0.144 | 528 | 1.1603 | 1.0277 | 0.20622 | 0.0982 | 0.9295 | 80.1099
2010-06-08 | 22:37 | 0 | 21.405 | 0 | 1 | 0 | 24.438 | 24.847 | 24.703 | 24.582 | 19.385 | 24.028 | 18.643 | 0 | 0 | 55.886 | 54.282 | 40.566 | 24.896 | 0 | 0 | 53.479 | 32.931 | [5 empty] | 0 | -0.144 | 529 | 1.1676 | 1.0346 | 0.20651 | 0.0982 | 0.93642 | 80.2031
2010-06-08 | 22:38 | 0 | 21.405 | 0 | 1 | 0 | 24.438 | 24.774 | 24.752 | 24.533 | 19.359 | 23.955 | 18.693 | 0 | 0 | 55.909 | 54.282 | 40.521 | 24.872 | 0 | 0 | 53.503 | 32.907 | [5 empty] | 0 | -0.095 | 530 | 1.153 | 1.0208 | 0.20592 | 0.0982 | 0.92258 | 80.0155
2010-06-08 | 22:39 | 0 | 21.405 | 0 | 1 | 0 | 24.438 | 24.798 | 24.752 | 24.533 | 19.432 | 23.979 | 18.643 | 0 | 0 | 55.909 | 54.259 | 40.521 | 24.918 | 0 | 0 | 53.456 | 32.931 | [5 empty] | 0 | -0.095 | 531 | 1.1676 | 1.0346 | 0.20651 | 0.0982 | 0.93642 | 80.2031
2010-06-08 | 22:40 | 0 | 21.429 | 0 | 1 | 0 | 24.413 | 24.823 | 24.752 | 24.582 | 19.508 | 24.004 | 18.693 | 0 | 0 | 55.886 | 54.259 | 40.521 | 24.896 | 0 | 0 | 53.503 | 32.931 | [5 empty] | 0 | -0.169 | 532 | 1.153 | 1.0208 | 0.20592 | 0.0982 | 0.92258 | 80.0155
2010-06-08 | 22:41 | 0 | 21.429 | 0 | 1 | 0 | 24.413 | 24.823 | 24.727 | 24.558 | 19.483 | 24.004 | 18.668 | 0 | 0 | 55.909 | 54.259 | 40.497 | 24.896 | 0 | 0 | 53.503 | 32.907 | [5 empty] | 0 | -0.145 | 533 | 1.1603 | 1.0277 | 0.20622 | 0.0982 | 0.9295 | 80.1099
2010-06-08 | 22:42 | 0 | 21.429 | 0 | 2 | 0 | 24.413 | 24.774 | 24.752 | 24.509 | 19.508 | 23.955 | 18.668 | 0 | 0 | 55.886 | 54.236 | 40.542 | 24.872 | 0 | 0 | 53.433 | 32.883 | [5 empty] | 0 | -0.096 | 534 | 1.1603 | 1.0277 | 0.20622 | 0.0982 | 0.9295 | 80.1099
2010-06-08 | 22:43 | 0 | 21.429 | 0 | 1 | 0 | 24.438 | 24.798 | 24.752 | 24.533 | 19.729 | 23.933 | 18.693 | 0 | 0 | 55.818 | 54.259 | 40.473 | 24.918 | 0 | 0 | 53.409 | 32.883 | [5 empty] | 0 | -0.095 | 535 | 1.153 | 1.0208 | 0.20592 | 0.0982 | 0.92258 | 80.0155
2010-06-08 | 22:44 | 0 | 21.454 | 0 | 1 | 0 | 24.438 | 24.823 | 24.727 | 24.509 | 19.581 | 23.908 | 18.716 | 0 | 0 | 55.886 | 54.236 | 40.497 | 24.896 | 0 | 0 | 53.409 | 32.907 | [5 empty] | 0 | -0.071 | 536 | 1.1463 | 1.0144 | 0.20565 | 0.0982 | 0.91621 | 79.9277
2010-06-08 | 22:45 | 0 | 21.461 | 0 | 1 | 0 | 24.445 | 24.83 | 24.759 | 24.541 | 19.566 | 23.964 | 18.701 | 0 | 0 | 55.893 | 54.243 | 40.504 | 24.928 | 0 | 0 | 53.463 | 32.938 | [5 empty] | 0 | -0.096 | 537 | 1.1507 | 1.0186 | 0.20583 | 0.0982 | 0.92036 | 79.9851
2010-06-08 | 22:46 | 0 | 21.429 | 0 | 1 | 0 | 24.413 | 24.798 | 24.752 | 24.509 | 19.533 | 23.884 | 18.716 | 0 | 0 | 55.862 | 54.212 | 40.425 | 24.896 | 0 | 0 | 53.386 | 32.907 | [5 empty] | 0 | -0.096 | 538 | 1.1463 | 1.0144 | 0.20565 | 0.0982 | 0.91621 | 79.9277
2010-06-08 | 22:47 | 0 | 21.429 | 0 | 2 | 0 | 24.389 | 24.798 | 24.727 | 24.533 | 19.508 | 23.859 | 18.741 | 0 | 0 | 55.862 | 54.212 | 40.404 | 24.918 | 0 | 0 | 53.386 | 32.859 | [5 empty] | 0 | -0.144 | 539 | 1.139 | 1.0075 | 0.20536 | 0.0982 | 0.90929 | 79.831
2010-06-08 | 22:48 | 0 | 21.429 | 0 | 1 | 0 | 24.413 | 24.774 | 24.752 | 24.509 | 19.432 | 23.835 | 18.741 | 0 | 0 | 55.862 | 54.189 | 40.404 | 24.872 | 0 | 0 | 53.386 | 32.859 | [5 empty] | 0 | -0.096 | 540 | 1.139 | 1.0075 | 0.20536 | 0.0982 | 0.90929 | 79.831
2010-06-08 | 22:49 | 0 | 21.454 | 0 | 1 | 0 | 24.413 | 24.774 | 24.774 | 24.509 | 19.432 | 23.81 | 18.716 | 0 | 0 | 55.841 | 54.189 | 40.404 | 24.896 | 0 | 0 | 53.365 | 32.835 | [5 empty] | 0 | -0.096 | 541 | 1.1463 | 1.0144 | 0.20565 | 0.0982 | 0.91621 | 79.9277
2010-06-08 | 22:50 | 0 | 21.429 | 0 | 1 | 0 | 24.413 | 24.774 | 24.727 | 24.509 | 19.483 | 23.788 | 18.741 | 0 | 0 | 55.862 | 54.189 | 40.38 | 24.872 | 0 | 0 | 53.386 | 32.835 | [5 empty] | 0 | -0.096 | 542 | 1.139 | 1.0075 | 0.20536 | 0.0982 | 0.90929 | 79.831
2010-06-08 | 22:51 | 0 | 21.429 | 0 | 2 | 0 | 24.389 | 24.774 | 24.631 | 24.462 | 19.385 | 23.788 | 18.693 | 0 | 0 | 55.865 | 54.168 | 40.38 | 24.872 | 0 | 0 | 53.342 | 32.814 | [5 empty] | 0 | -0.073 | 543 | 1.153 | 1.0208 | 0.20592 | 0.0982 | 0.92258 | 80.0155
2010-06-08 | 22:52 | 0 | 21.468 | 0 | 1 | 0 | 24.403 | 24.788 | 24.742 | 24.477 | 19.473 | 23.754 | 18.658 | 0 | 0 | 55.855 | 54.182 | 40.394 | 24.886 | 0 | 0 | 53.356 | 32.828 | [5 empty] | 0 | -0.074 | 544 | 1.1632 | 1.0305 | 0.20634 | 0.0982 | 0.93227 | 80.1473
2010-06-08 | 22:53 | 0 | 21.444 | 0 | 1 | 0 | 24.403 | 24.788 | 24.742 | 24.501 | 19.473 | 23.825 | 18.658 | 0 | 0 | 55.855 | 54.159 | 40.37 | 24.886 | 0 | 0 | 53.356 | 32.828 | [5 empty] | 0 | -0.098 | 545 | 1.1632 | 1.0305 | 0.20634 | 0.0982 | 0.93227 | 80.1473
2010-06-08 | 22:54 | 0 | 21.476 | 0 | 1 | 0 | 24.435 | 24.798 | 24.774 | 24.555 | 19.581 | 23.785 | 18.741 | 0 | 0 | 55.886 | 54.189 | 40.377 | 24.918 | 0 | 0 | 53.433 | 32.883 | [5 empty] | 0 | -0.12 | 546 | 1.139 | 1.0075 | 0.20536 | 0.0982 | 0.90929 | 79.831
2010-06-08 | 22:55 | 0 | 21.444 | 0 | 2 | 0 | 24.403 | 24.788 | 24.717 | 24.548 | 19.548 | 23.754 | 18.658 | 0 | 0 | 55.832 | 54.159 | 40.325 | 24.886 | 0 | 0 | 53.379 | 32.852 | [5 empty] | 0 | -0.145 | 547 | 1.1632 | 1.0305 | 0.20634 | 0.0982 | 0.93227 | 80.1473
2010-06-08 | 22:56 | 0 | 21.444 | 0 | 1 | 0 | 24.379 | 24.766 | 24.717 | 24.548 | 19.523 | 23.729 | 18.708 | 0 | 0 | 55.832 | 54.135 | 40.346 | 24.886 | 0 | 0 | 53.379 | 32.852 | [5 empty] | 0 | -0.169 | 548 | 1.1486 | 1.0166 | 0.20575 | 0.0982 | 0.91843 | 79.9584
2010-06-08 | 22:57 | 0 | 21.444 | 0 | 1 | 0 | 24.379 | 24.813 | 24.693 | 24.548 | 19.473 | 23.778 | 18.708 | 0 | 0 | 55.811 | 54.114 | 40.325 | 24.862 | 0 | 0 | 53.356 | 32.852 | [5 empty] | 0 | -0.169 | 549 | 1.1486 | 1.0166 | 0.20575 | 0.0982 | 0.91843 | 79.9584
2010-06-08 | 22:58 | 0 | 21.444 | 0 | 1 | 0 | 24.379 | 24.766 | 24.717 | 24.501 | 19.473 | 23.754 | 18.708 | 0 | 0 | 55.832 | 54.135 | 40.277 | 24.862 | 0 | 0 | 53.311 | 32.852 | [5 empty] | 0 | -0.145 | 550 | 1.1684 | 1.0354 | 0.20655 | 0.0982 | 0.93725 | 80.2142
2010-06-08 | 22:59 | 0 | 21.444 | 0 | 2 | 0 | 24.403 | 24.788 | 24.717 | 24.477 | 19.548 | 23.682 | 18.583 | 0 | 0 | 55.811 | 54.114 | 40.277 | 24.886 | 0 | 0 | 53.356 | 32.828 | [5 empty] | 0 | -0.098 | 551 | 1.1705 | 1.0374 | 0.20663 | 0.0982 | 0.93919 | 80.24
2010-06-08 | 23:00 | 0 | 21.5 | 0 | 1 | 0 | 24.435 | 24.82 | 24.749 | 24.58 | 19.603 | 23.785 | 18.64 | 0 | 0 | 55.862 | 54.145 | 40.332 | 24.918 | 0 | 0 | 53.386 | 32.859 | [5 empty] | 0 | -0.144 | 552 | 1.1632 | 1.0305 | 0.20634 | 0.0982 | 0.93227 | 80.1473
2010-06-08 | 23:01 | 0 | 21.444 | 0 | 1 | 0 | 24.379 | 24.766 | 24.693 | 24.477 | 19.498 | 23.682 | 18.633 | 0 | 0 | 55.811 | 54.091 | 40.277 | 24.862 | 0 | 0 | 53.288 | 32.852 | [5 empty] | 0 | -0.169 | 553 | 1.199 | 1.0645 | 0.20779 | 0.0982 | 0.96631 | 80.5927
2010-06-08 | 23:02 | 0 | 21.444 | 0 | 1 | 0 | 24.357 | 24.742 | 24.693 | 24.501 | 19.447 | 23.705 | 18.658 | 0 | 0 | 55.811 | 54.091 | 40.207 | 24.837 | 0 | 0 | 53.288 | 32.828 | [5 empty] | 0 | -0.121 | 554 | 1.185 | 1.0512 | 0.20722 | 0.0982 | 0.95303 | 80.4221
2010-06-08 | 23:03 | 0 | 21.419 | 0 | 2 | 0 | 24.332 | 24.788 | 24.693 | 24.501 | 19.671 | 23.729 | 18.535 | 0 | 0 | 55.788 | 54.091 | 40.253 | 24.886 | 0 | 0 | 53.288 | 32.828 | [5 empty] | 0 | -0.145 | 555 | 1.185 | 1.0512 | 0.20722 | 0.0982 | 0.95303 | 80.4221
2010-06-08 | 23:04 | 0 | 21.444 | 0 | 1 | 0 | 24.403 | 24.742 | 24.668 | 24.524 | 19.671 | 23.705 | 18.583 | 0 | 0 | 55.811 | 54.068 | 40.207 | 24.886 | 0 | 0 | 53.241 | 32.828 | [5 empty] | 0 | -0.12 | 556 | 1.1778 | 1.0443 | 0.20693 | 0.0982 | 0.94611 | 80.3316
2010-06-08 | 23:05 | 0 | 21.444 | 0 | 1 | 0 | 24.379 | 24.766 | 24.668 | 24.524 | 19.671 | 23.682 | 18.583 | 0 | 0 | 55.788 | 54.068 | 40.207 | 24.886 | 0 | 0 | 53.22 | 32.828 | [5 empty] | 0 | -0.098 | 557 | 1.1559 | 1.0235 | 0.20604 | 0.0982 | 0.92535 | 80.0534
2010-06-08 | 23:06 | 0 | 21.419 | 0 | 1 | 0 | 24.357 | 24.788 | 24.668 | 24.477 | 19.596 | 23.682 | 18.608 | 0 | 0 | 55.788 | 54.068 | 40.229 | 24.837 | 0 | 0 | 53.241 | 32.828 | [5 empty] | 0 | -0.144 | 558 | 1.1463 | 1.0144 | 0.20565 | 0.0982 | 0.91621 | 79.9277
2010-06-08 | 23:07 | 0 | 21.444 | 0 | 2 | 0 | 24.379 | 24.742 | 24.717 | 24.477 | 19.548 | 23.658 | 18.683 | 0 | 0 | 55.788 | 54.044 | 40.183 | 24.862 | 0 | 0 | 53.197 | 32.804 | [5 empty] | 0 | -0.12 | 559 | 1.1486 | 1.0166 | 0.20575 | 0.0982 | 0.91843 | 79.9584
2010-06-08 | 23:08 | 0 | 21.451 | 0 | 1 | 0 | 24.389 | 24.774 | 24.749 | 24.533 | 19.458 | 23.714 | 18.716 | 0 | 0 | 55.795 | 54.051 | 40.191 | 24.869 | 0 | 0 | 53.272 | 32.859 | [5 empty] | 0 | -0.12 | 560 | 1.1705 | 1.0374 | 0.20663 | 0.0982 | 0.93919 | 80.24
2010-06-08 | 23:09 | 0 | 21.419 | 0 | 1 | 0 | 24.357 | 24.717 | 24.717 | 24.477 | 19.523 | 23.658 | 18.708 | 0 | 0 | 55.788 | 54.021 | 40.112 | 24.862 | 0 | 0 | 53.241 | 32.828 | [5 empty] | 0 | -0.169 | 561 | 1.1705 | 1.0374 | 0.20663 | 0.0982 | 0.93919 | 80.24
2010-06-08 | 23:10 | 0 | 21.444 | 0 | 2 | 0 | 24.357 | 24.742 | 24.717 | 24.477 | 19.498 | 23.658 | 18.633 | 0 | 0 | 55.788 | 54 | 40.112 | 24.837 | 0 | 0 | 53.22 | 32.852 | [5 empty] | 0 | -0.098 | 562 | 1.1728 | 1.0396 | 0.20672 | 0.0982 | 0.9414 | 80.2695
2010-06-08 | 23:11 | 0 | 21.419 | 0 | 1 | 0 | 24.332 | 24.766 | 24.646 | 24.501 | 19.548 | 23.658 | 18.633 | 0 | 0 | 55.785 | 53.998 | 40.112 | 24.862 | 0 | 0 | 53.227 | 32.859 | [5 empty] | 0 | -0.12 | 563 | 1.1821 | 1.0485 | 0.2071 | 0.0982 | 0.95026 | 80.386
2010-06-08 | 23:12 | 0 | 21.461 | 0 | 1 | 0 | 24.396 | 24.734 | 24.71 | 24.494 | 19.54 | 23.675 | 18.625 | 0 | 0 | 55.802 | 54.014 | 40.105 | 24.855 | 0 | 0 | 53.211 | 32.845 | [5 empty] | 0 | -0.12 | 564 | 1.1652 | 1.0324 | 0.20642 | 0.0982 | 0.9342 | 80.1734
2010-06-08 | 23:13 | 0 | 21.429 | 0 | 1 | 0 | 24.342 | 24.727 | 24.629 | 24.462 | 19.483 | 23.643 | 18.593 | 0 | 0 | 55.748 | 53.96 | 40.073 | 24.823 | 0 | 0 | 53.157 | 32.79 | [5 empty] | 0 | -0.169 | 565 | 1.1821 | 1.0485 | 0.2071 | 0.0982 | 0.95026 | 80.386
2010-06-08 | 23:14 | 0 | 21.461 | 0 | 2 | 0 | 24.374 | 24.759 | 24.685 | 24.494 | 19.566 | 23.651 | 18.651 | 0 | 0 | 55.755 | 53.991 | 40.081 | 24.855 | 0 | 0 | 53.234 | 32.821 | [5 empty] | 0 | -0.095 | 566 | 1.1748 | 1.0415 | 0.20681 | 0.0982 | 0.94334 | 80.2951
2010-06-08 | 23:15 | 0 | 21.405 | 0 | 1 | 0 | 24.318 | 24.752 | 24.629 | 24.487 | 19.508 | 23.594 | 18.593 | 0 | 0 | 55.748 | 53.937 | 40.097 | 24.847 | 0 | 0 | 53.204 | 32.766 | [5 empty] | 0 | -0.098 | 567 | 1.1579 | 1.0255 | 0.20612 | 0.0982 | 0.92728 | 80.0798
2010-06-08 | 23:16 | 0 | 21.454 | 0 | 1 | 0 | 24.318 | 24.703 | 24.653 | 24.413 | 19.581 | 23.594 | 18.618 | 0 | 0 | 55.771 | 53.96 | 40.073 | 24.823 | 0 | 0 | 53.181 | 32.766 | [5 empty] | 0 | -0.144 | 568 | 1.1603 | 1.0277 | 0.20622 | 0.0982 | 0.9295 | 80.1099
2010-06-08 | 23:17 | 0 | 21.461 | 0 | 2 | 0 | 24.396 | 24.734 | 24.685 | 24.494 | 19.566 | 23.626 | 18.676 | 0 | 0 | 55.755 | 53.967 | 40.081 | 24.855 | 0 | 0 | 53.211 | 32.797 | [5 empty] | 0 | -0.145 | 569 | 1.1579 | 1.0255 | 0.20612 | 0.0982 | 0.92728 | 80.0798
2010-06-08 | 23:18 | 0 | 21.429 | 0 | 1 | 0 | 24.318 | 24.727 | 24.678 | 24.462 | 19.483 | 23.619 | 18.668 | 0 | 0 | 55.748 | 53.937 | 40.026 | 24.823 | 0 | 0 | 53.134 | 32.766 | [5 empty] | 0 | -0.096 | 570 | 1.1507 | 1.0186 | 0.20583 | 0.0982 | 0.92036 | 79.9851
2010-06-08 | 23:19 | 0 | 21.436 | 0 | 1 | 0 | 24.349 | 24.759 | 24.685 | 24.494 | 19.588 | 23.651 | 18.676 | 0 | 0 | 55.778 | 53.967 | 40.011 | 24.879 | 0 | 0 | 53.188 | 32.773 | [5 empty] | 0 | -0.144 | 571 | 1.1603 | 1.0277 | 0.20622 | 0.0982 | 0.9295 | 80.1099
2010-06-08 | 23:20 | 0 | 21.461 | 0 | 2 | 0 | 24.374 | 24.734 | 24.661 | 24.47 | 19.613 | 23.626 | 18.701 | 0 | 0 | 55.755 | 53.944 | 40.035 | 24.855 | 0 | 0 | 53.188 | 32.797 | [5 empty] | 0 | -0.12 | 572 | 1.1652 | 1.0324 | 0.20642 | 0.0982 | 0.9342 | 80.1734
2010-06-08 | 23:21 | 0 | 21.429 | 0 | 1 | 0 | 24.318 | 24.727 | 24.629 | 24.462 | 19.508 | 23.594 | 18.668 | 0 | 0 | 55.725 | 53.914 | 40.004 | 24.823 | 0 | 0 | 53.181 | 32.742 | [5 empty] | 0 | -0.17 | 573 | 1.1579 | 1.0255 | 0.20612 | 0.0982 | 0.92728 | 80.0798
2010-06-08 | 23:22 | 0 | 21.461 | 0 | 1 | 0 | 24.374 | 24.734 | 24.661 | 24.494 | 19.737 | 23.626 | 18.651 | 0 | 0 | 55.734 | 53.923 | 40.011 | 24.855 | 0 | 0 | 53.211 | 32.797 | [5 empty] | 0 | -0.145 | 574 | 1.1507 | 1.0186 | 0.20583 | 0.0982 | 0.92036 | 79.9851
2010-06-08 | 23:23 | 0 | 21.436 | 0 | 2 | 0 | 24.349 | 24.783 | 24.661 | 24.519 | 19.714 | 23.675 | 18.676 | 0 | 0 | 55.755 | 53.944 | 40.011 | 24.855 | 0 | 0 | 53.211 | 32.797 | [5 empty] | 0 | -0.095 | 575 | 1.153 | 1.0208 | 0.20592 | 0.0982 | 0.92258 | 80.0155
2010-06-08 | 23:24 | 0 | 21.461 | 0 | 1 | 0 | 24.349 | 24.734 | 24.661 | 24.494 | 19.689 | 23.626 | 18.701 | 0 | 0 | 55.734 | 53.923 | 39.987 | 24.855 | 0 | 0 | 53.234 | 32.773 | [5 empty] | 0 | -0.096 | 576 | 1.1579 | 1.0255 | 0.20612 | 0.0982 | 0.92728 | 80.0798
2010-06-08 | 23:25 | 0 | 21.405 | 0 | 1 | 0 | 24.318 | 24.703 | 24.653 | 24.413 | 19.606 | 23.545 | 18.693 | 0 | 0 | 55.657 | 53.869 | 39.932 | 24.823 | 0 | 0 | 53.181 | 32.742 | [5 empty] | 0 | -0.169 | 577 | 1.1652 | 1.0324 | 0.20642 | 0.0982 | 0.9342 | 80.1734
2010-06-08 | 23:26 | 0 | 21.461 | 0 | 2 | 0 | 24.374 | 24.734 | 24.661 | 24.47 | 19.689 | 23.626 | 18.676 | 0 | 0 | 55.711 | 53.9 | 39.963 | 24.879 | 0 | 0 | 53.188 | 32.773 | [5 empty] | 0 | -0.12 | 578 | 1.1676 | 1.0346 | 0.20651 | 0.0982 | 0.93642 | 80.2031
2010-06-08 | 23:27 | 0 | 21.436 | 0 | 1 | 0 | 24.325 | 24.734 | 24.639 | 24.494 | 19.588 | 23.602 | 18.651 | 0 | 0 | 55.687 | 53.876 | 39.894 | 24.83 | 0 | 0 | 53.164 | 32.725 | [5 empty] | 0 | -0.145 | 579 | 1.1676 | 1.0346 | 0.20651 | 0.0982 | 0.93642 | 80.2031
2010-06-08 | 23:28 | 0 | 21.405 | 0 | 1 | 0 | 24.318 | 24.678 | 24.653 | 24.438 | 19.508 | 23.57 | 18.643 | 0 | 0 | 55.68 | 53.846 | 39.839 | 24.823 | 0 | 0 | 53.181 | 32.673 | [5 empty] | 0 | -0.12 | 580 | 1.1728 | 1.0396 | 0.20672 | 0.0982 | 0.9414 | 80.2695
2010-06-08 | 23:29 | 0 | 21.429 | 0 | 2 | 0 | 24.293 | 24.678 | 24.678 | 24.438 | 19.508 | 23.57 | 18.643 | 0 | 0 | 55.68 | 53.846 | 39.839 | 24.823 | 0 | 0 | 53.181 | 32.694 | [5 empty] | 0 | -0.145 | 581 | 1.1728 | 1.0396 | 0.20672 | 0.0982 | 0.9414 | 80.2695
2010-06-08 | 23:30 | 0 | 21.436 | 0 | 1 | 0 | 24.325 | 24.71 | 24.661 | 24.445 | 19.566 | 23.577 | 18.625 | 0 | 0 | 55.734 | 53.853 | 39.846 | 24.83 | 0 | 0 | 53.164 | 32.704 | [5 empty] | 0 | -0.12 | 582 | 1.1536 | 1.0213 | 0.20595 | 0.0982 | 0.92313 | 80.0231
2010-06-08 | 23:31 | 0 | 21.461 | 0 | 1 | 0 | 24.325 | 24.734 | 24.661 | 24.47 | 19.613 | 23.602 | 18.625 | 0 | 0 | 55.734 | 53.876 | 39.753 | 24.855 | 0 | 0 | 53.188 | 32.749 | [5 empty] | 0 | -0.12 | 583 | 1.1323 | 1.0011 | 0.20508 | 0.0982 | 0.90293 | 79.7409
2010-06-08 | 23:32 | 0 | 21.476 | 0 | 2 | 0 | 24.34 | 24.7 | 24.676 | 24.46 | 19.53 | 23.592 | 18.691 | 0 | 0 | 55.701 | 53.867 | 39.789 | 24.845 | 0 | 0 | 53.178 | 32.763 | [5 empty] | 0 | -0.145 | 584 | 1.1463 | 1.0144 | 0.20565 | 0.0982 | 0.91621 | 79.9277
2010-06-08 | 23:33 | 0 | 21.476 | 0 | 1 | 0 | 24.364 | 24.725 | 24.7 | 24.484 | 19.505 | 23.57 | 18.764 | 0 | 0 | 55.725 | 53.844 | 39.789 | 24.82 | 0 | 0 | 53.202 | 32.787 | [5 empty] | 0 | -0.096 | 585 | 1.2057 | 1.0709 | 0.20806 | 0.0982 | 0.97268 | 80.673
2010-06-08 | 23:34 | 0 | 21.451 | 0 | 2 | 0 | 24.315 | 24.725 | 24.676 | 24.46 | 19.654 | 23.57 | 18.716 | 0 | 0 | 55.725 | 53.82 | 39.767 | 24.845 | 0 | 0 | 53.248 | 32.763 | [5 empty] | 0 | -0.12 | 586 | 1.1609 | 1.0283 | 0.20624 | 0.0982 | 0.93005 | 80.1174
2010-06-08 | 23:35 | 0 | 21.446 | 0 | 1 | 0 | 24.31 | 24.695 | 24.646 | 24.406 | 19.649 | 23.54 | 18.512 | 0 | 0 | 55.673 | 53.792 | 39.691 | 24.815 | 0 | 0 | 53.244 | 32.735 | [5 empty] | 0 | -0.12 | 587 | 1.1684 | 1.0354 | 0.20655 | 0.0982 | 0.93725 | 80.2142
2010-06-08 | 23:36 | 0 | 21.451 | 0 | 1 | 0 | 24.315 | 24.676 | 24.676 | 24.435 | 19.603 | 23.57 | 18.666 | 0 | 0 | 55.725 | 53.82 | 39.696 | 24.845 | 0 | 0 | 53.202 | 32.74 | [5 empty] | 0 | -0.144 | 588 | 1.1536 | 1.0213 | 0.20595 | 0.0982 | 0.92313 | 80.0231
2010-06-08 | 23:37 | 0 | 21.451 | 0 | 2 | 0 | 24.34 | 24.7 | 24.676 | 24.46 | 19.603 | 23.57 | 18.64 | 0 | 0 | 55.701 | 53.799 | 39.696 | 24.845 | 0 | 0 | 53.157 | 32.74 | [5 empty] | 0 | -0.169 | 589 | 1.1684 | 1.0354 | 0.20655 | 0.0982 | 0.93725 | 80.2142
2010-06-08 | 23:38 | 0 | 21.451 | 0 | 1 | 0 | 24.34 | 24.725 | 24.676 | 24.484 | 19.603 | 23.57 | 18.691 | 0 | 0 | 55.725 | 53.799 | 39.672 | 24.869 | 0 | 0 | 53.157 | 32.74 | [5 empty] | 0 | -0.145 | 590 | 1.1536 | 1.0213 | 0.20595 | 0.0982 | 0.92313 | 80.0231
2010-06-08 | 23:39 | 0 | 21.451 | 0 | 2 | 0 | 24.315 | 24.7 | 24.676 | 24.484 | 19.654 | 23.57 | 18.64 | 0 | 0 | 55.725 | 53.799 | 39.672 | 24.845 | 0 | 0 | 53.134 | 32.718 | [5 empty] | 0 | -0.144 | 591 | 1.1699 | 1.0368 | 0.20661 | 0.0982 | 0.93863 | 80.2327
2010-06-08 | 23:40 | 0 | 21.451 | 0 | 1 | 0 | 24.315 | 24.7 | 24.629 | 24.46 | 19.581 | 23.57 | 18.691 | 0 | 0 | 55.725 | 53.776 | 39.626 | 24.82 | 0 | 0 | 53.157 | 32.718 | [5 empty] | 0 | -0.194 | 592 | 1.1609 | 1.0283 | 0.20624 | 0.0982 | 0.93005 | 80.1174
2010-06-08 | 23:41 | 0 | 21.397 | 0 | 2 | 0 | 24.286 | 24.72 | 24.624 | 24.43 | 19.525 | 23.516 | 18.635 | 0 | 0 | 55.697 | 53.724 | 39.574 | 24.791 | 0 | 0 | 53.129 | 32.665 | [5 empty] | 0 | -0.169 | 593 | 1.155 | 1.0227 | 0.206 | 0.0982 | 0.92452 | 80.0421
2010-06-08 | 23:42 | 0 | 21.451 | 0 | 1 | 0 | 24.315 | 24.725 | 24.629 | 24.509 | 19.581 | 23.592 | 18.666 | 0 | 0 | 55.678 | 53.799 | 39.578 | 24.845 | 0 | 0 | 53.111 | 32.694 | [5 empty] | 0 | -0.145 | 594 | 1.1536 | 1.0213 | 0.20595 | 0.0982 | 0.92313 | 80.0231
2010-06-08 | 23:43 | 0 | 21.422 | 0 | 2 | 0 | 24.286 | 24.671 | 24.624 | 24.455 | 19.649 | 23.467 | 18.686 | 0 | 0 | 55.697 | 53.724 | 39.574 | 24.815 | 0 | 0 | 53.083 | 32.665 | [5 empty] | 0 | -0.096 | 595 | 1.1463 | 1.0144 | 0.20565 | 0.0982 | 0.91621 | 79.9277
2010-06-08 | 23:44 | 0 | 21.427 | 0 | 1 | 0 | 24.315 | 24.725 | 24.653 | 24.46 | 19.654 | 23.57 | 18.691 | 0 | 0 | 55.701 | 53.752 | 39.578 | 24.845 | 0 | 0 | 53.111 | 32.67 | [5 empty] | 0 | -0.193 | 596 | 1.1623 | 1.0296 | 0.2063 | 0.0982 | 0.93144 | 80.1361
2010-06-08 | 23:45 | 0 | 21.451 | 0 | 2 | 0 | 24.315 | 24.7 | 24.629 | 24.411 | 19.654 | 23.496 | 18.716 | 0 | 0 | 55.725 | 53.729 | 39.578 | 24.82 | 0 | 0 | 53.087 | 32.67 | [5 empty] | 0 | -0.144 | 597 | 1.155 | 1.0227 | 0.206 | 0.0982 | 0.92452 | 80.0421
2010-06-08 | 23:46 | 0 | 21.422 | 0 | 1 | 0 | 24.237 | 24.671 | 24.575 | 24.43 | 19.649 | 23.516 | 18.661 | 0 | 0 | 55.65 | 53.701 | 39.502 | 24.791 | 0 | 0 | 53.036 | 32.641 | [5 empty] | 0 | -0.169 | 598 | 1.155 | 1.0227 | 0.206 | 0.0982 | 0.92452 | 80.0421
2010-06-08 | 23:47 | 0 | 21.422 | 0 | 2 | 0 | 24.286 | 24.671 | 24.624 | 24.43 | 19.747 | 23.516 | 18.686 | 0 | 0 | 55.673 | 53.678 | 39.502 | 24.791 | 0 | 0 | 53.059 | 32.641 | [5 empty] | 0 | -0.169 | 599 | 1.1623 | 1.0296 | 0.2063 | 0.0982 | 0.93144 | 80.1361
2010-06-08 | 23:48 | 0 | 21.422 | 0 | 1 | 0 | 24.261 | 24.646 | 24.575 | 24.43 | 19.747 | 23.516 | 18.686 | 0 | 0 | 55.673 | 53.678 | 39.48 | 24.769 | 0 | 0 | 53.013 | 32.665 | [5 empty] | 0 | -0.169 | 600 | 1.1699 | 1.0368 | 0.20661 | 0.0982 | 0.93863 | 80.2327
2010-06-08 | 23:49 | 0 | 21.422 | 1 | 1 | 0 | 24.261 | 24.671 | 24.6 | 24.43 | 19.822 | 23.516 | 18.661 | 0 | 0 | 55.673 | 53.657 | 39.456 | 24.791 | 0 | 0 | 53.036 | 32.711 | [5 empty] | 0 | -0.144 | 601 | 1.1428 | 1.0111 | 0.20551 | 0.0982 | 0.91289 | 79.8814
2010-06-08 | 23:50 | 0 | 21.373 | 0 | 2 | 0 | 24.261 | 24.671 | 24.575 | 24.43 | 19.747 | 23.516 | 18.635 | 0 | 0 | 55.627 | 53.657 | 39.456 | 24.791 | 0 | 0 | 53.036 | 32.689 | [5 empty] | 0 | -0.12 | 602 | 1.1501 | 1.018 | 0.2058 | 0.0982 | 0.91981 | 79.9775
2010-06-08 | 23:51 | 0 | 21.427 | 0 | 1 | 0 | 24.291 | 24.7 | 24.653 | 24.435 | 19.729 | 23.557 | 18.728 | 0 | 0 | 55.715 | 53.696 | 39.473 | 24.832 | 0 | 0 | 53.078 | 32.73 | [5 empty] | 0 | -0.145 | 603 | 1.1574 | 1.0249 | 0.2061 | 0.0982 | 0.92673 | 80.0723
2010-06-08 | 23:52 | 0 | 21.463 | 0 | 2 | 0 | 24.303 | 24.688 | 24.666 | 24.423 | 19.789 | 23.533 | 18.703 | 0 | 0 | 55.715 | 53.673 | 39.428 | 24.81 | 0 | 0 | 53.078 | 32.73 | [5 empty] | 0 | -0.121 | 604 | 1.1815 | 1.0479 | 0.20708 | 0.0982 | 0.9497 | 80.3788
2010-06-08 | 23:53 | 0 | 21.463 | 0 | 1 | 0 | 24.303 | 24.688 | 24.688 | 24.448 | 19.716 | 23.557 | 18.678 | 0 | 0 | 55.715 | 53.673 | 39.428 | 24.832 | 0 | 0 | 53.055 | 32.73 | [5 empty] | 0 | -0.12 | 605 | 1.1646 | 1.0318 | 0.20639 | 0.0982 | 0.93365 | 80.166
2010-06-08 | 23:54 | 0 | 21.432 | 0 | 2 | 0 | 24.295 | 24.656 | 24.656 | 24.416 | 19.608 | 23.55 | 18.595 | 0 | 0 | 55.662 | 53.619 | 39.373 | 24.779 | 0 | 0 | 53.001 | 32.675 | [5 empty] | 0 | -0.145 | 606 | 1.1786 | 1.0451 | 0.20696 | 0.0982 | 0.94694 | 80.3425
2010-06-08 | 23:55 | 0 | 21.512 | 0 | 1 | 0 | 24.352 | 24.688 | 24.641 | 24.472 | 19.641 | 23.629 | 18.653 | 0 | 0 | 55.692 | 53.65 | 39.428 | 24.832 | 0 | 0 | 53.055 | 32.682 | [5 empty] | 0 | -0.145 | 607 | 1.1719 | 1.0388 | 0.20669 | 0.0982 | 0.94057 | 80.2584
2010-06-08 | 23:56 | 0 | 21.463 | 0 | 2 | 0 | 24.303 | 24.712 | 24.666 | 24.448 | 19.666 | 23.653 | 18.605 | 0 | 0 | 55.692 | 53.65 | 39.38 | 24.832 | 0 | 0 | 53.031 | 32.682 | [5 empty] | 0 | 0 | 608 | 6.5964 | 6.195 | 0.20696 | 0.0982 | 6.0968 | 92.4262
2010-06-08 | 23:57 | 0 | 21.488 | 0 | 2 | 0 | 24.327 | 24.712 | 24.666 | 24.472 | 19.764 | 23.702 | 18.628 | 0 | 0 | 55.715 | 53.673 | 39.404 | 24.832 | 0 | 0 | 53.078 | 32.658 | [5 empty] | 762.5006 | 4.6496 | 609 | 1.3042 | 1.1645 | 0.4265 | 0.0982 | 1.0663 | 81.7587
2010-06-08 | 23:58 | 0 | 21.463 | 0 | 1 | 0 | 24.327 | 24.688 | 24.666 | 24.472 | 19.666 | 23.653 | 18.605 | 0 | 0 | 55.669 | 53.629 | 39.356 | 24.832 | 0 | 0 | 53.055 | 32.613 | [5 empty] | 0 | 0 | 610 | 6.5964 | 6.195 | 0.21205 | 0.0982 | 6.0968 | 92.4262
2010-06-08 | 23:59 | 0 | 21.407 | 0 | 2 | 0 | 24.271 | 24.729 | 24.634 | 24.489 | 19.706 | 23.741 | 18.573 | 0 | 0 | 55.685 | 53.619 | 39.373 | 24.85 | 0 | 0 | 53.001 | 32.603
[29 empty] | #REF! | #VALUE! | 0 | #VALUE! | #VALUE! | 0.4265 | 0.0982 | #VALUE! | #VALUE!
2010-06-08 | 1440 | 36 | 21.1806 | 0.2 | 1293 | 8 | 33.5302 |  |  | 28.8806 | 22.4253 | 24.3766 | 18.1739 | 112 | 4 |  |  |  | 25.1071 | 68 | 3 |  |  | 9.492 | 4:36 | 26.181 | 11:38 | 16.689 | #REF!
|  | 2 | [18 empty] | 1 | [10 empty] | #VALUE! | #VALUE! |  | 9 | #VALUE! | #VALUE!