## Therm118
Windmill Logger - THERMAL2.IMS
File opened at 00:00:53 Tue 04 May 2010
File closed at 00:00:53 Wed 05 May 2010
Date | Time | Boiler_Gas | Gas_MeterT | Boiler_Elec | Boiler_Flow | Boiler_Heat | Boiler_FlowT | Rads_In | Rads_Out | Boiler_Retur | Flue_Gas | Kitchen | Outside | Rain_Gauge | DHW_Coil_Hea | DHW_Coil_In | DHW_Cylinder | DHW_Coil_Out | DHW_Ambient | DHW_Flow | DHW_Heat | DHW_Out | DHW_In | OT min | t OT min | OT max | t OT max | T swing | Wtd._Meter_T | Delta T | Time Interval | T.H. Plus | W.H.L + | Total Heat | Water Ht. | Gain + | Gain + %
Days | Secs | cubic_feet | Celsius | kWh | litres | kWh | Celsius | Celsius | Celsius | Celsius | Celsius | Celsius | Celsius | events | kWh | Celsius | Celsius | Celsius | Celsius | litres | kWh | Celsius | Celsius | Celsius | hh:mm:ss | Celsius | hh:mm:ss | Kelvin | Celsius |  | Minutes | kW | kW | kW | kW | kW | %
2010-04-05 | 0:01 | 0 | 17.715 | 0 | 2 | 0 | 38.94 | 50.564 | 33.251 | 33.629 | 15.594 | 22.189 | 4.451 | 0 | 0 | 56.339 | 55.86 | 43.075 | 22.236 | 0 | 0 | 54.21 | 31.247 | [5 empty] | 0 | 5.311 | 0 | 5.3003 | 4.963 | 0.27578 | 0 | 4.963 | 93.6361
2010-04-05 | 0:02 | 0 | 17.693 | 0 | 2 | 0 | 35.438 | 41.994 | 33.11 | 33.275 | 14.384 | 22.189 | 4.475 | 1 | 0 | 56.248 | 55.86 | 43.054 | 22.26 | 0 | 0 | 54.163 | 31.198 | [5 empty] | 0 | 2.163 | 1 | 5.2933 | 4.9563 | 4.8909 | 4.6154 | 0.34094 | 6.4409
2010-04-05 | 0:03 | 0 | 17.685 | 0 | 3 | 0 | 34.093 | 36.772 | 33.082 | 33.06 | 12.577 | 22.086 | 4.395 | 0 | 0 | 56.2 | 55.832 | 43.047 | 22.111 | 0 | 0 | 54.114 | 31.168 | [5 empty] | 0 | 1.033 | 2 | 5.3166 | 4.9785 | 4.8918 | 4.6154 | 0.36308 | 6.8292
2010-04-05 | 0:04 | 0 | 17.685 | 0 | 2 | 0 | 33.529 | 35.033 | 33.082 | 33.06 | 12.552 | 22.086 | 4.47 | 0 | 0 | 56.154 | 55.811 | 43.001 | 22.231 | 0 | 0 | 54.114 | 31.168 | [5 empty] | 0 | 0.469 | 3 | 5.2947 | 4.9577 | 4.8909 | 4.6154 | 0.34232 | 6.4653
2010-04-05 | 0:05 | 0 | 17.685 | 0 | 2 | 0 | 33.247 | 34.211 | 33.129 | 32.988 | 12.798 | 22.062 | 4.596 | 0 | 0 | 56.131 | 55.764 | 43.006 | 22.309 | 0 | 0 | 54.142 | 31.173 | [5 empty] | 0 | 0.259 | 4 | 5.258 | 4.9228 | 4.8895 | 4.6154 | 0.30744 | 5.8471
2010-04-05 | 0:06 | 0 | 17.71 | 0 | 2 | 0 | 33.06 | 33.835 | 33.012 | 32.964 | 10.377 | 22.037 | 4.748 | 0 | 0 | 56.131 | 55.764 | 42.977 | 22.255 | 0 | 0 | 54.182 | 31.168 | [5 empty] | 0 | 0.096 | 5 | 5.2138 | 4.8808 | 4.8877 | 4.6154 | 0.26537 | 5.0898
2010-04-05 | 0:07 | 0 | 17.685 | 0 | 3 | 0 | 32.964 | 33.553 | 32.847 | 32.988 | 11.043 | 22.111 | 4.699 | 0 | 0 | 56.107 | 55.741 | 42.977 | 22.182 | 0 | 0 | 54.135 | 31.144 | [5 empty] | 0 | -0.024 | 6 | 5.2281 | 4.8943 | 4.8882 | 4.6154 | 0.27893 | 5.3353
2010-04-05 | 0:08 | 0 | 17.685 | 0 | 2 | 0 | 32.895 | 33.388 | 32.658 | 32.823 | 10.254 | 22.062 | 4.547 | 0 | 0 | 56.086 | 55.718 | 42.906 | 22.231 | 0 | 0 | 54.135 | 31.097 | [5 empty] | 0 | 0.072 | 7 | 5.2723 | 4.9364 | 4.89 | 4.6154 | 0.32101 | 6.0885
2010-04-05 | 0:09 | 0 | 17.685 | 0 | 3 | 0 | 32.73 | 33.318 | 32.375 | 32.637 | 10.452 | 22.086 | 4.495 | 0 | 0 | 56.063 | 55.694 | 42.906 | 22.16 | 0 | 0 | 54.159 | 31.122 | [5 empty] | 0 | 0.093 | 8 | 5.2875 | 4.9508 | 4.8906 | 4.6154 | 0.3354 | 6.3433
2010-04-05 | 0:10 | 0 | 17.663 | 0 | 2 | 0 | 34.703 | 33.177 | 32.132 | 32.35 | 31.482 | 21.991 | 4.673 | 0 | 0 | 56.016 | 55.673 | 42.906 | 22.16 | 0 | 0 | 54.135 | 31.144 | [5 empty] | 0 | 2.353 | 9 | 5.2356 | 4.9015 | 4.8885 | 4.6154 | 0.28613 | 5.465
2010-04-05 | 0:11 | 1 | 17.685 | 0 | 2 | 0 | 52.324 | 33.436 | 31.965 | 32.061 | 32.206 | 22.015 | 4.699 | 1 | 0 | 55.993 | 55.673 | 42.884 | 22.111 | 0 | 0 | 54.135 | 31.168 | [5 empty] | 17.685 | 20.263 | 10 | 5.2281 | 4.8943 | 4.8882 | 4.6154 | 0.27893 | 5.3353
2010-04-05 | 0:12 | 0 | 17.685 | 0 | 3 | 0 | 55.284 | 48.426 | 31.821 | 31.916 | 32.589 | 21.991 | 4.621 | 2 | 0 | 55.949 | 55.65 | 42.884 | 22.182 | 0 | 0 | 54.159 | 31.168 | [5 empty] | 0 | 23.368 | 11 | 5.2508 | 4.9159 | 4.8892 | 4.6154 | 0.30052 | 5.7234
2010-04-05 | 0:13 | 0 | 17.685 | 0 | 2 | 1 | 55.718 | 53.839 | 31.772 | 31.772 | 33.129 | 21.966 | 4.573 | 1 | 0 | 55.925 | 55.627 | 42.884 | 22.182 | 0 | 0 | 54.135 | 31.168 | [5 empty] | 0 | 23.946 | 12 | 5.2647 | 4.9292 | 4.8897 | 4.6154 | 0.31381 | 5.9606
2010-04-05 | 0:14 | 1 | 17.685 | 0 | 2 | 0 | 55.879 | 54.961 | 31.747 | 31.627 | 33.835 | 21.917 | 4.521 | 2 | 0 | 55.925 | 55.627 | 42.929 | 22.206 | 0 | 0 | 54.068 | 31.217 | [5 empty] | 17.685 | 24.252 | 0 | 5.2799 | 4.9436 | 4.8903 | 4.6154 | 0.3282 | 6.2161
2010-04-05 | 0:15 | 0 | 17.652 | 0 | 3 | 0 | 56.124 | 55.298 | 31.789 | 31.546 | 33.897 | 21.91 | 4.539 | 1 | 0 | 55.848 | 55.596 | 42.874 | 22.15 | 0 | 0 | 54.061 | 31.137 | [5 empty] | 0 | 24.578 | 1 | 5.2746 | 4.9386 | 4.5605 | 4.2857 | 0.65289 | 12.3779
2010-04-05 | 0:16 | 0 | 17.652 | 0 | 2 | 0 | 56.033 | 55.62 | 31.835 | 31.571 | 34.11 | 21.91 | 4.41 | 2 | 0 | 55.918 | 55.596 | 42.922 | 22.224 | 0 | 0 | 54.061 | 31.161 | [5 empty] | 0 | 24.462 | 2 | 5.3122 | 4.9743 | 4.562 | 4.2857 | 0.6886 | 12.9626
2010-04-05 | 0:17 | 0 | 17.678 | 0 | 2 | 0 | 55.825 | 55.781 | 31.933 | 31.546 | 34.648 | 21.885 | 4.387 | 2 | 0 | 55.939 | 55.62 | 42.946 | 22.103 | 0 | 0 | 53.991 | 31.09 | [5 empty] | 0 | 24.279 | 3 | 5.3189 | 4.9807 | 4.5622 | 4.2857 | 0.69496 | 13.0659
2010-04-05 | 0:18 | 1 | 17.71 | 0 | 2 | 0 | 55.855 | 55.603 | 32.036 | 31.698 | 34.187 | 21.917 | 4.372 | 1 | 0 | 56.012 | 55.643 | 42.996 | 22.255 | 0 | 0 | 54.063 | 31.191 | [5 empty] | 17.71 | 24.157 | 4 | 5.3233 | 4.9848 | 4.5624 | 4.2857 | 0.69912 | 13.1332
2010-04-05 | 0:19 | 0 | 17.637 | 0 | 3 | 0 | 55.806 | 55.531 | 31.963 | 31.674 | 34.962 | 21.846 | 4.372 | 2 | 0 | 55.988 | 55.575 | 42.951 | 22.16 | 0 | 0 | 54.04 | 31.144 | [5 empty] | 0 | 24.132 | 5 | 5.3233 | 4.9848 | 4.5624 | 4.2857 | 0.69912 | 13.1332
2010-04-05 | 0:20 | 0 | 17.67 | 0 | 2 | 0 | 56.448 | 55.585 | 32.068 | 31.754 | 35.651 | 21.902 | 4.356 | 1 | 0 | 56.042 | 55.629 | 42.958 | 22.263 | 0 | 0 | 54.07 | 31.176 | [5 empty] | 0 | 24.694 | 6 | 5.3279 | 4.9893 | 4.5626 | 4.2857 | 0.70354 | 13.2048
2010-04-05 | 0:21 | 0 | 17.637 | 0 | 2 | 0 | 56.754 | 55.897 | 32.108 | 31.772 | 35.667 | 21.87 | 4.297 | 2 | 0 | 56.058 | 55.575 | 42.975 | 22.16 | 0 | 0 | 54.133 | 31.144 | [5 empty] | 0 | 24.982 | 7 | 5.3451 | 5.0056 | 4.5633 | 4.2857 | 0.71988 | 13.4679
2010-04-05 | 0:22 | 1 | 17.637 | 0 | 2 | 0 | 56.576 | 56.373 | 32.397 | 31.818 | 35.785 | 21.917 | 4.145 | 2 | 0 | 56.082 | 55.599 | 42.951 | 22.184 | 0 | 0 | 54.133 | 31.168 | [5 empty] | 17.637 | 24.758 | 8 | 5.3894 | 5.0477 | 4.5651 | 4.2857 | 0.76195 | 14.138
2010-04-05 | 0:23 | 0 | 17.612 | 0 | 3 | 0 | 56.373 | 56.508 | 32.917 | 32.108 | 35.713 | 21.917 | 4.042 | 1 | 0 | 56.126 | 55.599 | 42.975 | 22.184 | 0 | 0 | 54.086 | 31.193 | [5 empty] | 0 | 24.265 | 9 | 5.4194 | 5.0762 | 4.5663 | 4.2857 | 0.79046 | 14.5858
2010-04-05 | 0:24 | 0 | 17.637 | 0 | 2 | 0 | 56.353 | 56.218 | 33.716 | 32.589 | 36.347 | 21.942 | 4.019 | 2 | 0 | 56.172 | 55.622 | 43.044 | 22.231 | 0 | 0 | 54.063 | 31.193 | [5 empty] | 0 | 23.764 | 10 | 5.4261 | 5.0825 | 4.5666 | 4.2857 | 0.79683 | 14.6852
2010-04-05 | 0:25 | 0 | 17.637 | 0 | 2 | 0 | 56.485 | 56.172 | 34.469 | 33.316 | 36.629 | 21.942 | 4.042 | 1 | 0 | 56.218 | 55.554 | 42.999 | 22.206 | 0 | 0 | 54.04 | 31.168 | [5 empty] | 0 | 23.169 | 11 | 5.4194 | 5.0762 | 4.5663 | 4.2857 | 0.79046 | 14.5858
2010-04-05 | 0:26 | 1 | 17.637 | 0 | 2 | 0 | 56.912 | 56.261 | 35.172 | 34.139 | 37.335 | 21.966 | 4.068 | 2 | 0 | 56.238 | 55.622 | 43.044 | 22.086 | 0 | 0 | 54.04 | 31.168 | [5 empty] | 17.637 | 22.773 | 12 | 5.4118 | 5.069 | 4.566 | 4.2857 | 0.78326 | 14.4733
2010-04-05 | 0:27 | 0 | 17.612 | 0 | 3 | 1 | 57.45 | 56.531 | 35.596 | 34.773 | 37.782 | 21.942 | 4.042 | 1 | 0 | 56.261 | 55.622 | 43.068 | 22.28 | 0 | 0 | 53.995 | 31.193 | [5 empty] | 0 | 22.677 | 13 | 5.4194 | 5.0762 | 4.5663 | 4.2857 | 0.79046 | 14.5858
2010-04-05 | 0:28 | 0 | 17.663 | 1 | 2 | 0 | 58.012 | 57.024 | 35.878 | 35.385 | 38.815 | 21.991 | 4.042 | 2 | 0 | 56.238 | 55.645 | 43.068 | 22.28 | 0 | 0 | 54.016 | 31.217 | [5 empty] | 0 | 22.627 | 0 | 5.4194 | 5.0762 | 4.5663 | 4.2857 | 0.79046 | 14.5858
2010-04-05 | 0:29 | 0 | 17.612 | 0 | 2 | 0 | 58.525 | 57.539 | 36.043 | 35.713 | 39.404 | 21.991 | 3.967 | 1 | 0 | 56.284 | 55.622 | 43.116 | 22.304 | 0 | 0 | 53.995 | 31.193 | [5 empty] | 0 | 22.812 | 1 | 5.4412 | 5.0969 | 2.7815 | 2.5 | 2.5969 | 47.7272
2010-04-05 | 0:30 | 1 | 17.637 | 0 | 3 | 0 | 58.952 | 58.101 | 36.184 | 35.83 | 33.881 | 21.991 | 3.993 | 2 | 0 | 56.307 | 55.622 | 43.14 | 22.184 | 0 | 0 | 53.995 | 31.24 | [5 empty] | 17.637 | 23.122 | 2 | 5.4336 | 5.0897 | 2.7812 | 2.5 | 2.5897 | 47.6612
2010-04-05 | 0:31 | 0 | 17.612 | 0 | 2 | 0 | 46.977 | 58.482 | 36.277 | 35.995 | 24.688 | 21.966 | 3.967 | 1 | 0 | 56.33 | 55.599 | 43.14 | 22.255 | 0 | 0 | 53.972 | 31.24 | [5 empty] | 0 | 10.982 | 3 | 5.4412 | 5.0969 | 2.7815 | 2.5 | 2.5969 | 47.7272
2010-04-05 | 0:32 | 0 | 17.605 | 0 | 2 | 0 | 40.148 | 52.289 | 36.294 | 36.057 | 20.247 | 22.008 | 3.908 | 0 | 0 | 56.343 | 55.592 | 43.13 | 22.224 | 0 | 0 | 53.872 | 31.208 | [5 empty] | 0 | 4.091 | 4 | 5.4584 | 5.1133 | 2.7822 | 2.5 | 2.6133 | 47.8761
2010-04-05 | 0:33 | 0 | 17.605 | 0 | 2 | 0 | 38.079 | 42.709 | 36.387 | 36.129 | 17.803 | 22.008 | 3.807 | 0 | 0 | 56.343 | 55.568 | 43.154 | 22.273 | 0 | 0 | 53.851 | 31.186 | [5 empty] | 0 | 1.95 | 5 | 5.4878 | 5.1412 | 2.7834 | 2.5 | 2.6412 | 48.129
2010-04-05 | 0:34 | 0 | 17.637 | 0 | 3 | 0 | 37.311 | 39.449 | 36.442 | 36.277 | 18.676 | 21.991 | 4.019 | 1 | 0 | 56.373 | 55.622 | 43.209 | 22.16 | 0 | 0 | 53.902 | 31.217 | [5 empty] | 0 | 1.034 | 6 | 5.4261 | 5.0825 | 2.7809 | 2.5 | 2.5825 | 47.5951
2010-04-05 | 0:35 | 0 | 17.557 | 0 | 2 | 0 | 36.928 | 38.244 | 36.34 | 36.294 | 14.545 | 22.008 | 3.985 | 0 | 0 | 56.343 | 55.568 | 43.178 | 22.224 | 0 | 0 | 53.827 | 31.137 | [5 empty] | 0 | 0.634 | 7 | 5.436 | 5.092 | 2.7813 | 2.5 | 2.592 | 47.6815
2010-04-05 | 0:36 | 0 | 17.605 | 0 | 2 | 0 | 36.715 | 37.679 | 36.177 | 36.294 | 15.138 | 22.03 | 3.959 | 0 | 0 | 56.3 | 55.568 | 43.202 | 22.224 | 0 | 0 | 53.851 | 31.137 | [5 empty] | 0 | 0.421 | 8 | 5.4435 | 5.0991 | 2.7816 | 2.5 | 2.5991 | 47.7474
2010-04-05 | 0:37 | 0 | 17.59 | 0 | 3 | 0 | 36.584 | 37.359 | 35.809 | 36.208 | 13.318 | 22.04 | 3.916 | 0 | 0 | 56.284 | 55.599 | 43.14 | 22.304 | 0 | 0 | 53.858 | 31.193 | [5 empty] | 0 | 0.376 | 9 | 5.4561 | 5.1111 | 2.7821 | 2.5 | 2.6111 | 47.856
2010-04-05 | 0:38 | 0 | 17.58 | 0 | 2 | 0 | 36.387 | 37.093 | 35.282 | 35.799 | 13.213 | 22.008 | 3.908 | 0 | 0 | 56.209 | 55.524 | 43.13 | 22.273 | 0 | 0 | 53.851 | 31.161 | [5 empty] | 0 | 0.588 | 10 | 5.4584 | 5.1133 | 2.7822 | 2.5 | 2.6133 | 47.8761
2010-04-05 | 0:39 | 0 | 17.58 | 0 | 3 | 0 | 35.988 | 36.856 | 34.766 | 35.258 | 12.348 | 22.008 | 3.833 | 0 | 0 | 56.188 | 55.501 | 43.109 | 22.248 | 0 | 0 | 53.804 | 31.161 | [5 empty] | 0 | 0.73 | 11 | 5.4802 | 5.134 | 2.7831 | 2.5 | 2.634 | 48.0641
2010-04-05 | 0:40 | 0 | 17.58 | 0 | 2 | 0 | 35.517 | 36.505 | 34.225 | 34.672 | 24.489 | 21.983 | 3.859 | 0 | 0 | 56.119 | 55.477 | 43.109 | 22.175 | 0 | 0 | 53.804 | 31.137 | [5 empty] | 0 | 0.845 | 12 | 5.4727 | 5.1268 | 2.7828 | 2.5 | 2.6268 | 47.9991
2010-04-05 | 0:41 | 0 | 17.605 | 0 | 3 | 0 | 50.02 | 36.012 | 33.849 | 34.108 | 34.39 | 21.934 | 3.859 | 0 | 0 | 56.096 | 55.454 | 43.061 | 22.103 | 0 | 0 | 53.804 | 31.137 | [5 empty] | 0 | 15.912 | 13 | 5.4727 | 5.1268 | 2.7828 | 2.5 | 2.6268 | 47.9991
2010-04-05 | 0:42 | 0 | 17.605 | 0 | 2 | 0 | 55.363 | 43.791 | 33.567 | 33.732 | 35.165 | 21.934 | 3.707 | 1 | 0 | 56.005 | 55.431 | 43.085 | 22.008 | 0 | 0 | 53.851 | 31.186 | [5 empty] | 0 | 21.631 | 14 | 5.5169 | 5.1689 | 2.7846 | 2.5 | 2.6689 | 48.3767
2010-04-05 | 0:43 | 0 | 17.58 | 0 | 3 | 0 | 56.389 | 53.895 | 33.426 | 33.426 | 35.541 | 21.863 | 3.707 | 2 | 0 | 56.005 | 55.41 | 43.061 | 22.054 | 0 | 0 | 53.872 | 31.208 | [5 empty] | 0 | 22.963 | 15 | 5.5169 | 5.1689 | 2.7846 | 2.5 | 2.6689 | 48.3767
2010-04-05 | 0:44 | 1 | 17.605 | 0 | 2 | 0 | 56.478 | 55.729 | 33.309 | 33.285 | 35.541 | 21.91 | 3.756 | 1 | 0 | 55.937 | 55.386 | 43.037 | 22.152 | 0 | 0 | 53.804 | 31.232 | [5 empty] | 17.605 | 23.193 | 16 | 5.5027 | 5.1553 | 2.784 | 2.5 | 2.6553 | 48.2556
2010-04-05 | 0:45 | 0 | 17.58 | 0 | 2 | 0 | 56.836 | 56.005 | 33.285 | 33.216 | 35.495 | 21.885 | 3.807 | 2 | 0 | 55.937 | 55.386 | 43.085 | 22.175 | 0 | 0 | 53.78 | 31.208 | [5 empty] | 0 | 23.62 | 17 | 5.4878 | 5.1412 | 2.7834 | 2.5 | 2.6412 | 48.129
2010-04-05 | 0:46 | 0 | 17.547 | 0 | 3 | 0 | 56.807 | 56.248 | 33.326 | 33.113 | 35.464 | 21.831 | 3.722 | 1 | 0 | 55.883 | 55.356 | 43.054 | 22.216 | 0 | 0 | 53.682 | 31.2 | [5 empty] | 0 | 23.694 | 18 | 5.5126 | 5.1648 | 2.7844 | 2.5 | 2.6648 | 48.3397
2010-04-05 | 0:47 | 0 | 17.547 | 0 | 2 | 0 | 56.898 | 56.448 | 33.467 | 33.113 | 35.768 | 21.807 | 3.596 | 2 | 0 | 55.928 | 55.356 | 43.03 | 22.192 | 0 | 0 | 53.773 | 31.176 | [5 empty] | 0 | 23.785 | 19 | 5.5492 | 5.1996 | 2.7859 | 2.5 | 2.6996 | 48.6486
2010-04-05 | 0:48 | 1 | 17.547 | 0 | 2 | 0 | 57.122 | 56.54 | 33.584 | 33.206 | 36.098 | 21.807 | 3.722 | 1 | 0 | 55.928 | 55.356 | 43.078 | 22.216 | 0 | 0 | 53.75 | 31.2 | [5 empty] | 17.547 | 23.916 | 20 | 5.5126 | 5.1648 | 2.7844 | 2.5 | 2.6648 | 48.3397
2010-04-05 | 0:49 | 0 | 17.547 | 0 | 2 | 0 | 57.503 | 56.763 | 33.653 | 33.302 | 36.332 | 21.807 | 3.849 | 2 | 0 | 55.974 | 55.356 | 43.099 | 22.167 | 0 | 0 | 53.75 | 31.105 | [5 empty] | 0 | 24.201 | 21 | 5.4756 | 5.1296 | 2.7829 | 2.5 | 2.6296 | 48.0242
2010-04-05 | 0:50 | 0 | 17.547 | 0 | 2 | 0 | 57.838 | 57.055 | 33.629 | 33.395 | 36.426 | 21.831 | 3.774 | 2 | 0 | 55.998 | 55.379 | 43.099 | 22.192 | 0 | 0 | 53.773 | 31.154 | [5 empty] | 0 | 24.443 | 22 | 5.4974 | 5.1504 | 2.7838 | 2.5 | 2.6504 | 48.211
2010-04-05 | 0:51 | 0 | 17.547 | 0 | 3 | 1 | 57.907 | 57.437 | 33.608 | 33.347 | 36.99 | 21.831 | 3.722 | 1 | 0 | 56.042 | 55.356 | 43.054 | 22.192 | 0 | 0 | 53.865 | 31.129 | [5 empty] | 0 | 24.56 | 23 | 5.5126 | 5.1648 | 2.7844 | 2.5 | 2.6648 | 48.3397
2010-04-05 | 0:52 | 1 | 17.547 | 0 | 2 | 0 | 58.018 | 57.592 | 33.653 | 33.326 | 37.131 | 21.758 | 3.8 | 2 | 0 | 56.065 | 55.379 | 43.078 | 22.287 | 0 | 0 | 53.841 | 31.154 | [5 empty] | 17.547 | 24.692 | 0 | 5.4898 | 5.1432 | 2.7835 | 2.5 | 2.6432 | 48.1464
2010-04-05 | 0:53 | 0 | 17.547 | 0 | 2 | 0 | 58.199 | 57.704 | 33.747 | 33.371 | 37.624 | 21.927 | 3.697 | 1 | 0 | 56.089 | 55.379 | 43.147 | 22.216 | 0 | 0 | 53.841 | 31.2 | [5 empty] | 0 | 24.828 | 1 | 5.5198 | 5.1717 | 2.8934 | 2.6087 | 2.563 | 46.4321
2010-04-05 | 0:54 | 0 | 17.547 | 0 | 2 | 0 | 58.242 | 57.838 | 34.077 | 33.443 | 37.39 | 21.878 | 3.748 | 2 | 0 | 56.112 | 55.379 | 43.123 | 22.143 | 0 | 0 | 53.911 | 31.2 | [5 empty] | 0 | 24.799 | 2 | 5.505 | 5.1576 | 2.8928 | 2.6087 | 2.5489 | 46.3009
2010-04-05 | 0:55 | 0 | 17.547 | 0 | 2 | 0 | 58.265 | 57.952 | 34.569 | 33.701 | 37.861 | 21.902 | 3.596 | 1 | 0 | 56.179 | 55.379 | 43.147 | 22.241 | 0 | 0 | 53.935 | 31.176 | [5 empty] | 0 | 24.564 | 3 | 5.5492 | 5.1996 | 2.8946 | 2.6087 | 2.5909 | 46.6898
2010-04-05 | 0:56 | 1 | 17.547 | 0 | 3 | 0 | 58.58 | 57.973 | 35.11 | 34.146 | 38.378 | 21.902 | 3.596 | 2 | 0 | 56.179 | 55.379 | 43.123 | 22.241 | 0 | 0 | 53.888 | 31.2 | [5 empty] | 17.547 | 24.434 | 4 | 5.5492 | 5.1996 | 2.8946 | 2.6087 | 2.5909 | 46.6898
2010-04-05 | 0:57 | 0 | 17.494 | 0 | 2 | 0 | 58.888 | 58.149 | 35.457 | 34.636 | 39.076 | 21.897 | 3.565 | 2 | 0 | 56.197 | 55.351 | 43.118 | 22.187 | 0 | 0 | 53.837 | 31.195 | [5 empty] | 0 | 24.252 | 5 | 5.5583 | 5.2082 | 2.8949 | 2.6087 | 2.5995 | 46.7684
2010-04-05 | 0:58 | 0 | 17.524 | 0 | 2 | 0 | 59.385 | 58.422 | 35.957 | 35.134 | 38.942 | 22.022 | 3.57 | 1 | 0 | 56.248 | 55.379 | 43.171 | 22.265 | 0 | 0 | 53.911 | 31.249 | [5 empty] | 0 | 24.251 | 6 | 5.5568 | 5.2068 | 2.8949 | 2.6087 | 2.5981 | 46.7557
2010-04-05 | 0:59 | 0 | 17.542 | 0 | 2 | 0 | 50.968 | 58.863 | 36.163 | 35.55 | 25.22 | 22.113 | 3.666 | 1 | 0 | 56.286 | 55.396 | 43.212 | 22.209 | 0 | 0 | 53.928 | 31.267 | [5 empty] | 0 | 15.418 | 7 | 5.5289 | 5.1803 | 2.8937 | 2.6087 | 2.5716 | 46.5115
2010-04-05 | 1:00 | 0 | 17.564 | 0 | 2 | 0 | 41.26 | 56.846 | 36.349 | 35.902 | 20.159 | 22.04 | 3.488 | 0 | 0 | 56.286 | 55.396 | 43.236 | 22.233 | 0 | 0 | 53.904 | 31.267 | [5 empty] | 0 | 5.358 | 8 | 5.5807 | 5.2295 | 2.8958 | 2.6087 | 2.6208 | 46.9624
2010-04-05 | 1:01 | 0 | 17.509 | 0 | 3 | 0 | 38.363 | 45.184 | 36.531 | 36.036 | 17.313 | 22.057 | 3.429 | 1 | 0 | 56.28 | 55.365 | 43.226 | 22.177 | 0 | 0 | 53.851 | 31.259 | [5 empty] | 0 | 2.327 | 9 | 5.5979 | 5.2459 | 2.8965 | 2.6087 | 2.6372 | 47.11
2010-04-05 | 1:02 | 0 | 17.532 | 0 | 2 | 0 | 37.447 | 40.126 | 36.694 | 36.249 | 19.04 | 22.106 | 3.581 | 0 | 0 | 56.3 | 55.342 | 43.181 | 22.177 | 0 | 0 | 53.827 | 31.235 | [5 empty] | 0 | 1.198 | 10 | 5.5536 | 5.2038 | 2.8947 | 2.6087 | 2.5951 | 46.7278
2010-04-05 | 1:03 | 0 | 17.532 | 0 | 2 | 0 | 37.069 | 38.528 | 36.624 | 36.411 | 16.597 | 22.128 | 3.632 | 0 | 0 | 56.257 | 55.342 | 43.205 | 22.273 | 0 | 0 | 53.827 | 31.21 | [5 empty] | 0 | 0.658 | 11 | 5.5388 | 5.1897 | 2.8941 | 2.6087 | 2.581 | 46.5983
2010-04-05 | 1:04 | 0 | 17.509 | 0 | 2 | 0 | 36.883 | 37.892 | 36.648 | 36.507 | 14.153 | 22.106 | 3.581 | 0 | 0 | 56.234 | 55.342 | 43.226 | 22.226 | 0 | 0 | 53.851 | 31.21 | [5 empty] | 0 | 0.376 | 12 | 5.5536 | 5.2038 | 2.8947 | 2.6087 | 2.5951 | 46.7278
2010-04-05 | 1:05 | 0 | 17.564 | 0 | 3 | 0 | 36.82 | 37.571 | 36.397 | 36.538 | 12.728 | 22.184 | 3.589 | 0 | 0 | 56.241 | 55.349 | 43.212 | 22.258 | 0 | 0 | 53.837 | 31.291 | [5 empty] | 0 | 0.282 | 13 | 5.5513 | 5.2016 | 2.8946 | 2.6087 | 2.5929 | 46.7076
2010-04-05 | 1:06 | 0 | 17.532 | 0 | 2 | 0 | 36.694 | 37.306 | 36.012 | 36.249 | 12.966 | 22.128 | 3.681 | 0 | 0 | 56.165 | 55.295 | 43.157 | 22.273 | 0 | 0 | 53.806 | 31.235 | [5 empty] | 0 | 0.445 | 14 | 5.5245 | 5.1761 | 2.8936 | 2.6087 | 2.5674 | 46.4731
2010-04-05 | 1:07 | 0 | 17.532 | 0 | 2 | 0 | 36.459 | 37.141 | 35.612 | 35.849 | 11.385 | 22.128 | 3.658 | 0 | 0 | 56.098 | 55.272 | 43.181 | 22.152 | 0 | 0 | 53.851 | 31.259 | [5 empty] | 0 | 0.61 | 15 | 5.5312 | 5.1825 | 2.8938 | 2.6087 | 2.5738 | 46.5319
2010-04-05 | 1:08 | 0 | 17.532 | 1 | 3 | 0 | 36.108 | 36.93 | 35.12 | 35.495 | 16.375 | 22.106 | 3.607 | 0 | 0 | 56.028 | 55.249 | 43.133 | 22.106 | 0 | 0 | 53.851 | 31.235 | [5 empty] | 0 | 0.613 | 16 | 5.546 | 5.1966 | 2.8944 | 2.6087 | 2.5879 | 46.6619
2010-04-05 | 1:09 | 1 | 17.509 | 0 | 2 | 0 | 49.035 | 36.6 | 34.651 | 35.026 | 34.931 | 22.128 | 3.607 | 0 | 0 | 55.96 | 55.249 | 43.109 | 22.177 | 0 | 0 | 53.851 | 31.235 | [5 empty] | 17.509 | 14.009 | 17 | 5.546 | 5.1966 | 2.8944 | 2.6087 | 2.5879 | 46.6619
2010-04-05 | 1:10 | 0 | 17.509 | 0 | 2 | 0 | 56.051 | 41.277 | 34.321 | 34.555 | 35.072 | 22.081 | 3.506 | 1 | 0 | 55.937 | 55.228 | 43.085 | 22.201 | 0 | 0 | 53.874 | 31.186 | [5 empty] | 0 | 21.496 | 18 | 5.5755 | 5.2245 | 2.8956 | 2.6087 | 2.6158 | 46.9171
2010-04-05 | 1:11 | 0 | 17.532 | 0 | 3 | 0 | 56.907 | 53.897 | 34.062 | 34.227 | 35.402 | 22.106 | 3.555 | 2 | 0 | 55.893 | 55.181 | 43.109 | 22.201 | 0 | 0 | 53.851 | 31.161 | [5 empty] | 0 | 22.68 | 19 | 5.5612 | 5.211 | 2.895 | 2.6087 | 2.6023 | 46.7936
2010-04-05 | 1:12 | 0 | 17.479 | 0 | 2 | 0 | 56.969 | 55.956 | 33.964 | 33.94 | 35.562 | 22.076 | 3.524 | 1 | 0 | 55.818 | 55.153 | 43.056 | 22.148 | 0 | 0 | 53.778 | 31.156 | [5 empty] | 0 | 23.029 | 20 | 5.5702 | 5.2196 | 2.8954 | 2.6087 | 2.6109 | 46.8719
2010-04-05 | 1:13 | 1 | 17.532 | 0 | 2 | 0 | 57.197 | 56.412 | 33.945 | 33.873 | 36.084 | 22.081 | 3.632 | 2 | 0 | 55.799 | 55.181 | 43.109 | 22.128 | 0 | 0 | 53.759 | 31.186 | [5 empty] | 17.532 | 23.324 | 21 | 5.5388 | 5.1897 | 2.8941 | 2.6087 | 2.581 | 46.5983
2010-04-05 | 1:14 | 0 | 17.479 | 0 | 2 | 1 | 57.911 | 56.499 | 33.845 | 33.704 | 36.43 | 22.052 | 3.753 | 1 | 0 | 55.748 | 55.13 | 43.08 | 22.197 | 0 | 0 | 53.731 | 31.156 | [5 empty] | 0 | 24.207 | 22 | 5.5035 | 5.1562 | 2.8927 | 2.6087 | 2.5475 | 46.288
2010-04-05 | 1:15 | 0 | 17.502 | 0 | 2 | 0 | 58.785 | 57.035 | 33.916 | 33.658 | 36.595 | 22.003 | 3.676 | 2 | 0 | 55.795 | 55.153 | 43.128 | 22.268 | 0 | 0 | 53.778 | 31.156 | [5 empty] | 0 | 25.127 | 0 | 5.5259 | 5.1775 | 2.8936 | 2.6087 | 2.5688 | 46.4859
2010-04-05 | 1:16 | 0 | 17.479 | 0 | 3 | 0 | 59.344 | 57.866 | 34.034 | 33.704 | 36.902 | 22.052 | 3.728 | 1 | 0 | 55.771 | 55.153 | 43.104 | 22.148 | 0 | 0 | 53.799 | 31.156 | [5 empty] | 0 | 25.64 | 1 | 5.5108 | 5.1631 | 2.7843 | 2.5 | 2.6631 | 48.3249
2010-04-05 | 1:17 | 0 | 17.484 | 0 | 2 | 0 | 52.291 | 58.609 | 34.062 | 33.828 | 22.442 | 22.081 | 3.784 | 2 | 0 | 55.893 | 55.204 | 43.133 | 22.177 | 0 | 0 | 53.783 | 31.186 | [5 empty] | 0 | 18.463 | 2 | 5.4945 | 5.1476 | 2.7836 | 2.5 | 2.6476 | 48.1862
2010-04-05 | 1:18 | 0 | 17.502 | 0 | 2 | 0 | 40.542 | 58.044 | 34.081 | 33.799 | 17.627 | 22.076 | 3.625 | 0 | 0 | 55.888 | 55.155 | 43.128 | 22.148 | 0 | 0 | 53.755 | 31.159 | [5 empty] | 0 | 6.743 | 3 | 5.5408 | 5.1916 | 2.7855 | 2.5 | 2.6916 | 48.5778
2010-04-05 | 1:19 | 0 | 17.499 | 0 | 2 | 0 | 36.827 | 46.256 | 34.031 | 33.821 | 15.428 | 22.049 | 3.774 | 0 | 0 | 55.977 | 55.153 | 43.126 | 22.219 | 0 | 0 | 53.685 | 31.178 | [5 empty] | 0 | 3.006 | 4 | 5.4974 | 5.1504 | 2.7838 | 2.5 | 2.6504 | 48.211
2010-04-05 | 1:20 | 0 | 17.499 | 0 | 2 | 0 | 35.512 | 39.344 | 34.007 | 33.727 | 12.438 | 22.074 | 3.748 | 0 | 0 | 56.023 | 55.176 | 43.126 | 22.17 | 0 | 0 | 53.731 | 31.178 | [5 empty] | 0 | 1.785 | 5 | 5.505 | 5.1576 | 2.7841 | 2.5 | 2.6576 | 48.2754
2010-04-05 | 1:21 | 0 | 17.499 | 0 | 2 | 0 | 34.878 | 36.969 | 33.938 | 33.68 | 11.576 | 22.121 | 3.851 | 0 | 0 | 56.023 | 55.13 | 43.104 | 22.219 | 0 | 0 | 53.661 | 31.178 | [5 empty] | 0 | 1.198 | 6 | 5.475 | 5.129 | 2.7829 | 2.5 | 2.629 | 48.0192
2010-04-05 | 1:22 | 0 | 17.499 | 0 | 2 | 0 | 34.455 | 35.935 | 33.962 | 33.704 | 11.848 | 22.096 | 3.774 | 0 | 0 | 55.977 | 55.153 | 43.08 | 22.194 | 0 | 0 | 53.57 | 31.203 | [5 empty] | 0 | 0.751 | 7 | 5.4974 | 5.1504 | 2.7838 | 2.5 | 2.6504 | 48.211
2010-04-05 | 1:23 | 0 | 17.477 | 0 | 2 | 0 | 34.172 | 35.301 | 33.962 | 33.773 | 12.564 | 22.145 | 3.8 | 1 | 0 | 55.932 | 55.13 | 43.032 | 22.17 | 0 | 0 | 53.638 | 31.156 | [5 empty] | 0 | 0.399 | 8 | 5.4898 | 5.1432 | 2.7835 | 2.5 | 2.6432 | 48.1464
2010-04-05 | 1:24 | 0 | 17.499 | 0 | 3 | 0 | 34.007 | 34.854 | 34.103 | 33.845 | 9.872 | 22.121 | 3.8 | 0 | 0 | 55.909 | 55.106 | 42.987 | 22.096 | 0 | 0 | 53.638 | 31.156 | [5 empty] | 0 | 0.162 | 9 | 5.4898 | 5.1432 | 2.7835 | 2.5 | 2.6432 | 48.1464
2010-04-05 | 1:25 | 0 | 17.466 | 0 | 2 | 0 | 33.955 | 34.541 | 34.378 | 33.883 | 9.615 | 22.064 | 3.715 | 0 | 0 | 55.832 | 55.029 | 42.956 | 22.113 | 0 | 0 | 53.584 | 31.124 | [5 empty] | 0 | 0.072 | 10 | 5.5146 | 5.1667 | 2.7845 | 2.5 | 2.6667 | 48.3569
2010-04-05 | 1:26 | 0 | 17.444 | 0 | 2 | 0 | 33.907 | 34.378 | 34.378 | 34.141 | 8.776 | 22.042 | 3.715 | 0 | 0 | 55.764 | 55.008 | 42.932 | 22.089 | 0 | 0 | 53.54 | 31.124 | [5 empty] | 0 | -0.234 | 11 | 5.5146 | 5.1667 | 2.7845 | 2.5 | 2.6667 | 48.3569
2010-04-05 | 1:27 | 1 | 17.477 | 0 | 2 | 0 | 45.499 | 34.361 | 34.103 | 34.22 | 33.608 | 22.074 | 3.8 | 0 | 0 | 55.725 | 55.039 | 42.939 | 22.145 | 0 | 0 | 53.638 | 31.156 | [5 empty] | 17.477 | 11.279 | 12 | 5.4898 | 5.1432 | 2.7835 | 2.5 | 2.6432 | 48.1464
2010-04-05 | 1:28 | 0 | 17.444 | 0 | 3 | 0 | 55.284 | 37.808 | 33.696 | 34 | 33.931 | 22.018 | 3.792 | 1 | 0 | 55.673 | 54.985 | 42.956 | 22.089 | 0 | 0 | 53.584 | 31.146 | [5 empty] | 0 | 21.284 | 13 | 5.4922 | 5.1454 | 2.7836 | 2.5 | 2.6454 | 48.1663
2010-04-05 | 1:29 | 0 | 17.466 | 0 | 2 | 0 | 56.601 | 52.415 | 33.366 | 33.649 | 34.589 | 21.969 | 3.64 | 2 | 0 | 55.627 | 54.961 | 42.932 | 22.089 | 0 | 0 | 53.584 | 31.146 | [5 empty] | 0 | 22.952 | 14 | 5.5364 | 5.1874 | 2.7853 | 2.5 | 2.6874 | 48.5412
2010-04-05 | 1:30 | 0 | 17.444 | 0 | 2 | 0 | 56.759 | 55.466 | 33.06 | 33.318 | 34.916 | 21.969 | 3.74 | 1 | 0 | 55.58 | 54.985 | 42.932 | 22.187 | 0 | 0 | 53.608 | 31.124 | [5 empty] | 0 | 23.441 | 15 | 5.5073 | 5.1598 | 2.7842 | 2.5 | 2.6598 | 48.2952
2010-04-05 | 1:31 | 1 | 17.499 | 0 | 3 | 0 | 56.834 | 56.138 | 33.07 | 32.974 | 34.995 | 22.025 | 3.622 | 2 | 0 | 55.61 | 54.968 | 42.987 | 22.219 | 0 | 0 | 53.638 | 31.178 | [5 empty] | 17.499 | 23.86 | 16 | 5.5417 | 5.1924 | 2.7856 | 2.5 | 2.6924 | 48.5851
2010-04-05 | 1:32 | 0 | 17.444 | 0 | 2 | 0 | 56.939 | 56.289 | 32.967 | 32.802 | 34.988 | 21.922 | 3.766 | 1 | 0 | 55.58 | 54.915 | 43.025 | 22.162 | 0 | 0 | 53.631 | 31.171 | [5 empty] | 0 | 24.137 | 17 | 5.4997 | 5.1526 | 2.7839 | 2.5 | 2.6526 | 48.2308
2010-04-05 | 1:33 | 0 | 17.444 | 0 | 2 | 0 | 57.521 | 56.378 | 33.084 | 32.778 | 35.411 | 22.018 | 3.692 | 2 | 0 | 55.557 | 54.961 | 43.001 | 22.258 | 0 | 0 | 53.631 | 31.124 | [5 empty] | 0 | 24.743 | 18 | 5.5213 | 5.1731 | 2.7847 | 2.5 | 2.6731 | 48.4136
2010-04-05 | 1:34 | 0 | 17.444 | 0 | 2 | 0 | 57.948 | 56.827 | 33.273 | 32.826 | 35.694 | 21.993 | 3.74 | 1 | 0 | 55.603 | 54.938 | 43.025 | 22.042 | 0 | 0 | 53.631 | 31.146 | [5 empty] | 0 | 25.122 | 19 | 5.5073 | 5.1598 | 2.7842 | 2.5 | 2.6598 | 48.2952
2010-04-05 | 1:35 | 1 | 17.466 | 0 | 2 | 0 | 58.26 | 57.364 | 33.342 | 32.991 | 36.021 | 21.993 | 3.715 | 2 | 0 | 55.65 | 54.938 | 43.073 | 22.162 | 0 | 0 | 53.631 | 31.146 | [5 empty] | 17.466 | 25.269 | 20 | 5.5146 | 5.1667 | 2.7845 | 2.5 | 2.6667 | 48.3569
2010-04-05 | 1:36 | 0 | 17.466 | 0 | 2 | 0 | 58.306 | 57.767 | 33.46 | 33.108 | 36.256 | 22.042 | 3.715 | 1 | 0 | 55.673 | 54.985 | 43.049 | 22.162 | 0 | 0 | 53.584 | 31.124 | [5 empty] | 0 | 25.198 | 21 | 5.5146 | 5.1667 | 2.7845 | 2.5 | 2.6667 | 48.3569
2010-04-05 | 1:37 | 0 | 17.466 | 0 | 2 | 0 | 58.395 | 57.991 | 33.46 | 33.177 | 36.562 | 22.089 | 3.844 | 2 | 0 | 55.718 | 54.985 | 43.073 | 22.162 | 0 | 0 | 53.584 | 31.124 | [5 empty] | 0 | 25.218 | 22 | 5.477 | 5.131 | 2.7829 | 2.5 | 2.631 | 48.0367
2010-04-05 | 1:38 | 0 | 17.444 | 0 | 3 | 1 | 58.664 | 57.991 | 33.483 | 33.201 | 36.82 | 22.089 | 3.692 | 2 | 0 | 55.809 | 54.959 | 43.071 | 22.187 | 0 | 0 | 53.561 | 31.146 | [5 empty] | 0 | 25.463 | 23 | 5.5213 | 5.1731 | 2.7847 | 2.5 | 2.6731 | 48.4136
2010-04-05 | 1:39 | 1 | 17.383 | 0 | 2 | 0 | 58.765 | 58.183 | 33.591 | 33.168 | 36.574 | 22.054 | 3.552 | 1 | 0 | 55.776 | 54.926 | 43.013 | 22.128 | 0 | 0 | 53.573 | 31.088 | [5 empty] | 17.383 | 25.597 | 0 | 5.5621 | 5.2118 | 2.7864 | 2.5 | 2.7118 | 48.7555
2010-04-05 | 1:40 | 0 | 17.439 | 0 | 2 | 0 | 58.863 | 58.39 | 34.043 | 33.364 | 37.569 | 22.062 | 3.485 | 2 | 0 | 55.827 | 54.98 | 43.092 | 22.16 | 0 | 0 | 53.559 | 31.095 | [5 empty] | 0 | 25.499 | 1 | 5.5816 | 5.2304 | 2.7872 | 2.5 | 2.7304 | 48.9173
2010-04-05 | 1:41 | 0 | 17.439 | 0 | 2 | 0 | 58.997 | 58.482 | 34.679 | 33.644 | 37.193 | 22.037 | 3.537 | 1 | 0 | 55.897 | 54.957 | 43.092 | 22.231 | 0 | 0 | 53.559 | 31.168 | [5 empty] | 0 | 25.353 | 2 | 5.5664 | 5.216 | 2.7866 | 2.5 | 2.716 | 48.7918
2010-04-05 | 1:42 | 1 | 17.406 | 0 | 2 | 0 | 59.214 | 58.587 | 35.258 | 34.132 | 38.267 | 22.03 | 3.426 | 2 | 0 | 55.911 | 54.903 | 43.085 | 22.079 | 0 | 0 | 53.505 | 31.137 | [5 empty] | 17.406 | 25.082 | 3 | 5.5987 | 5.2467 | 2.7879 | 2.5 | 2.7467 | 49.0589
2010-04-05 | 1:43 | 0 | 17.383 | 1 | 2 | 0 | 59.28 | 58.742 | 35.751 | 34.766 | 28.126 | 22.03 | 3.504 | 1 | 0 | 55.935 | 54.926 | 43.061 | 22.005 | 0 | 0 | 53.482 | 31.161 | [5 empty] | 0 | 24.514 | 4 | 5.576 | 5.2251 | 2.787 | 2.5 | 2.7251 | 48.8715
2010-04-05 | 1:44 | 0 | 17.406 | 0 | 2 | 0 | 45.71 | 58.968 | 36.105 | 35.399 | 20.321 | 22.03 | 3.604 | 1 | 0 | 55.958 | 54.926 | 43.106 | 22.103 | 0 | 0 | 53.435 | 31.137 | [5 empty] | 0 | 10.311 | 5 | 5.5469 | 5.1974 | 2.7858 | 2.5 | 2.6974 | 48.6291
2010-04-05 | 1:45 | 0 | 17.406 | 0 | 2 | 0 | 39.442 | 52.541 | 36.481 | 35.892 | 15.903 | 22.03 | 3.552 | 0 | 0 | 55.981 | 54.926 | 43.13 | 22.15 | 0 | 0 | 53.435 | 31.161 | [5 empty] | 0 | 3.55 | 6 | 5.5621 | 5.2118 | 2.7864 | 2.5 | 2.7118 | 48.7555
2010-04-05 | 1:46 | 0 | 17.431 | 0 | 3 | 0 | 37.727 | 42.544 | 36.715 | 36.246 | 14.299 | 22.005 | 3.578 | 1 | 0 | 55.981 | 54.926 | 43.106 | 22.15 | 0 | 0 | 53.458 | 31.161 | [5 empty] | 0 | 1.481 | 7 | 5.5545 | 5.2046 | 2.7861 | 2.5 | 2.7046 | 48.6923
2010-04-05 | 1:47 | 0 | 17.406 | 0 | 2 | 0 | 37.232 | 39.208 | 36.856 | 36.55 | 12.939 | 22.005 | 3.604 | 0 | 0 | 56.005 | 54.926 | 43.154 | 22.128 | 0 | 0 | 53.505 | 31.161 | [5 empty] | 0 | 0.682 | 8 | 5.5469 | 5.1974 | 2.7858 | 2.5 | 2.6974 | 48.6291
2010-04-05 | 1:48 | 0 | 17.406 | 0 | 2 | 0 | 37.115 | 38.172 | 36.928 | 36.739 | 12.345 | 21.959 | 3.655 | 0 | 0 | 56.005 | 54.926 | 43.154 | 22.15 | 0 | 0 | 53.482 | 31.137 | [5 empty] | 0 | 0.376 | 9 | 5.5321 | 5.1833 | 2.7852 | 2.5 | 2.6833 | 48.5044
2010-04-05 | 1:49 | 0 | 17.351 | 0 | 2 | 0 | 37.06 | 37.741 | 36.825 | 36.849 | 13.597 | 21.973 | 3.622 | 0 | 0 | 55.904 | 54.873 | 43.099 | 22.096 | 0 | 0 | 53.451 | 31.105 | [5 empty] | 0 | 0.211 | 10 | 5.5417 | 5.1924 | 2.7856 | 2.5 | 2.6924 | 48.5851
2010-04-05 | 1:50 | 0 | 17.406 | 0 | 2 | 0 | 37.045 | 37.61 | 36.411 | 36.856 | 11.086 | 21.934 | 3.504 | 0 | 0 | 55.911 | 54.88 | 43.13 | 22.15 | 0 | 0 | 53.458 | 31.161 | [5 empty] | 0 | 0.189 | 11 | 5.576 | 5.2251 | 2.787 | 2.5 | 2.7251 | 48.8715
2010-04-05 | 1:51 | 0 | 17.383 | 0 | 3 | 0 | 36.949 | 37.514 | 35.847 | 36.481 | 10.025 | 21.959 | 3.504 | 0 | 0 | 55.82 | 54.88 | 43.085 | 22.079 | 0 | 0 | 53.505 | 31.137 | [5 empty] | 0 | 0.468 | 12 | 5.576 | 5.2251 | 2.787 | 2.5 | 2.7251 | 48.8715
2010-04-05 | 1:52 | 0 | 17.351 | 0 | 2 | 0 | 36.66 | 37.366 | 35.203 | 35.885 | 9.894 | 21.927 | 3.47 | 0 | 0 | 55.722 | 54.828 | 43.03 | 22.096 | 0 | 0 | 53.405 | 31.056 | [5 empty] | 0 | 0.775 | 13 | 5.5859 | 5.2345 | 2.7874 | 2.5 | 2.7345 | 48.9534
2010-04-05 | 1:53 | 0 | 17.406 | 0 | 3 | 0 | 36.292 | 37.162 | 34.648 | 35.33 | 32.862 | 21.91 | 3.478 | 0 | 0 | 55.729 | 54.835 | 43.061 | 22.175 | 0 | 0 | 53.391 | 31.088 | [5 empty] | 0 | 0.962 | 14 | 5.5836 | 5.2323 | 2.7873 | 2.5 | 2.7323 | 48.9341
2010-04-05 | 1:54 | 0 | 17.373 | 0 | 2 | 0 | 53.75 | 36.66 | 34.194 | 34.687 | 35.486 | 21.853 | 3.444 | 1 | 0 | 55.629 | 54.782 | 42.982 | 22.118 | 0 | 0 | 53.36 | 31.031 | [5 empty] | 0 | 19.063 | 15 | 5.5935 | 5.2417 | 2.7877 | 2.5 | 2.7417 | 49.0158
2010-04-05 | 1:55 | 0 | 17.373 | 0 | 2 | 0 | 56.784 | 48.636 | 33.747 | 34.122 | 34.945 | 21.807 | 3.496 | 1 | 0 | 55.585 | 54.758 | 42.982 | 22.047 | 0 | 0 | 53.36 | 31.056 | [5 empty] | 0 | 22.662 | 16 | 5.5784 | 5.2273 | 2.787 | 2.5 | 2.7273 | 48.8908
2010-04-05 | 1:56 | 1 | 17.373 | 0 | 3 | 0 | 57.122 | 55.538 | 33.464 | 33.677 | 35.062 | 21.782 | 3.545 | 2 | 0 | 55.538 | 54.712 | 43.006 | 22.072 | 0 | 0 | 53.337 | 31.056 | [5 empty] | 17.373 | 23.445 | 17 | 5.5641 | 5.2137 | 2.7865 | 2.5 | 2.7137 | 48.7724
2010-04-05 | 1:57 | 0 | 17.351 | 0 | 2 | 0 | 56.919 | 56.426 | 33.347 | 33.419 | 34.146 | 21.733 | 3.47 | 1 | 0 | 55.47 | 54.735 | 43.006 | 22.192 | 0 | 0 | 53.337 | 31.08 | [5 empty] | 0 | 23.5 | 18 | 5.5859 | 5.2345 | 2.7874 | 2.5 | 2.7345 | 48.9534
2010-04-05 | 1:58 | 0 | 17.351 | 0 | 2 | 0 | 57.122 | 56.517 | 33.419 | 33.254 | 35.627 | 21.782 | 3.444 | 2 | 0 | 55.508 | 54.728 | 43.044 | 22.084 | 0 | 0 | 53.283 | 31.117 | [5 empty] | 0 | 23.868 | 19 | 5.5935 | 5.2417 | 2.7877 | 2.5 | 2.7417 | 49.0158
2010-04-05 | 1:59 | 0 | 17.429 | 0 | 2 | 0 | 57.512 | 56.615 | 33.613 | 33.285 | 35.634 | 21.836 | 3.498 | 1 | 0 | 55.524 | 54.791 | 43.061 | 22.172 | 0 | 0 | 53.346 | 31.134 | [5 empty] | 0 | 24.227 | 20 | 5.5778 | 5.2268 | 2.787 | 2.5 | 2.7268 | 48.886
2010-04-05 | 2:00 | 1 | 17.429 | 0 | 3 | 0 | 58.139 | 56.973 | 33.826 | 33.402 | 36.292 | 21.812 | 3.498 | 2 | 0 | 55.571 | 54.768 | 43.085 | 22.125 | 0 | 0 | 53.391 | 31.134 | [5 empty] | 17.429 | 24.737 | 21 | 5.5778 | 5.2268 | 2.787 | 2.5 | 2.7268 | 48.886
2010-04-05 | 2:01 | 0 | 17.424 | 0 | 2 | 0 | 58.536 | 57.462 | 33.938 | 33.515 | 36.428 | 21.856 | 3.367 | 1 | 0 | 55.566 | 54.763 | 43.056 | 22.192 | 0 | 0 | 53.386 | 31.129 | [5 empty] | 0 | 25.021 | 22 | 5.6159 | 5.263 | 2.7886 | 2.5 | 2.763 | 49.1996
2010-04-05 | 2:02 | 0 | 17.429 | 0 | 2 | 1 | 58.698 | 58.028 | 34.06 | 33.706 | 36.691 | 21.885 | 3.601 | 2 | 0 | 55.638 | 54.768 | 43.109 | 22.197 | 0 | 0 | 53.437 | 31.134 | [5 empty] | 0 | 24.992 | 23 | 5.5478 | 5.1982 | 2.7858 | 2.5 | 2.6982 | 48.6364
2010-04-05 | 2:03 | 0 | 17.399 | 0 | 2 | 0 | 59.075 | 58.269 | 34.007 | 33.773 | 37.038 | 21.856 | 3.493 | 1 | 0 | 55.657 | 54.763 | 43.056 | 22.167 | 0 | 0 | 53.342 | 31.129 | [5 empty] | 0 | 25.302 | 0 | 5.5792 | 5.2281 | 2.7871 | 2.5 | 2.7281 | 48.898
2010-04-05 | 2:04 | 1 | 17.399 | 0 | 2 | 0 | 59.278 | 58.536 | 34.055 | 33.773 | 37.791 | 21.878 | 3.493 | 2 | 0 | 55.704 | 54.763 | 43.08 | 22.143 | 0 | 0 | 53.318 | 31.129 | [5 empty] | 17.399 | 25.505 | 1 | 5.5792 | 5.2281 | 2.7871 | 2.5 | 2.7281 | 48.898
2010-04-05 | 2:05 | 0 | 17.399 | 0 | 2 | 0 | 59.321 | 58.851 | 34.079 | 33.797 | 37.227 | 21.878 | 3.442 | 1 | 0 | 55.725 | 54.786 | 43.08 | 22.265 | 0 | 0 | 53.318 | 31.154 | [5 empty] | 0 | 25.524 | 2 | 5.5941 | 5.2423 | 2.7877 | 2.5 | 2.7423 | 49.0206
2010-04-05 | 2:06 | 0 | 17.429 | 0 | 2 | 0 | 59.484 | 59.013 | 34.435 | 33.847 | 38.244 | 21.907 | 3.65 | 2 | 0 | 55.799 | 54.791 | 43.154 | 22.221 | 0 | 0 | 53.3 | 31.183 | [5 empty] | 0 | 25.637 | 3 | 5.5335 | 5.1847 | 2.7852 | 2.5 | 2.6847 | 48.5167
2010-04-05 | 2:07 | 0 | 17.376 | 0 | 2 | 0 | 59.21 | 59.052 | 34.782 | 34.031 | 28.792 | 21.878 | 3.519 | 1 | 0 | 55.795 | 54.786 | 43.102 | 22.241 | 0 | 0 | 53.318 | 31.154 | [5 empty] | 0 | 25.179 | 4 | 5.5717 | 5.2209 | 2.7868 | 2.5 | 2.7209 | 48.8353
2010-04-05 | 2:08 | 0 | 17.399 | 0 | 3 | 0 | 44.741 | 59.187 | 35.323 | 34.383 | 20.018 | 21.831 | 3.393 | 1 | 0 | 55.862 | 54.763 | 43.126 | 22.143 | 0 | 0 | 53.272 | 31.154 | [5 empty] | 0 | 10.358 | 5 | 5.6084 | 5.2558 | 2.7883 | 2.5 | 2.7558 | 49.1377
2010-04-05 | 2:09 | 0 | 17.429 | 0 | 2 | 0 | 38.547 | 51.808 | 35.799 | 34.952 | 17.652 | 21.885 | 3.372 | 0 | 0 | 55.914 | 54.791 | 43.154 | 22.317 | 0 | 0 | 53.323 | 31.208 | [5 empty] | 0 | 3.595 | 6 | 5.6145 | 5.2616 | 2.7885 | 2.5 | 2.7616 | 49.1877
2010-04-05 | 2:10 | 0 | 17.424 | 0 | 2 | 0 | 36.78 | 41.669 | 36.194 | 35.44 | 15.624 | 21.856 | 3.393 | 0 | 0 | 55.932 | 54.763 | 43.15 | 22.192 | 0 | 0 | 53.318 | 31.178 | [5 empty] | 0 | 1.34 | 7 | 5.6084 | 5.2558 | 2.7883 | 2.5 | 2.7558 | 49.1377
2010-04-05 | 2:11 | 0 | 17.399 | 0 | 2 | 0 | 36.404 | 38.308 | 36.545 | 35.911 | 14.636 | 21.856 | 3.341 | 1 | 0 | 55.956 | 54.786 | 43.102 | 22.241 | 0 | 0 | 53.318 | 31.178 | [5 empty] | 0 | 0.493 | 8 | 5.6235 | 5.2702 | 2.7889 | 2.5 | 2.7702 | 49.2613
2010-04-05 | 2:12 | 0 | 17.399 | 0 | 2 | 0 | 36.428 | 37.344 | 36.686 | 36.287 | 14.809 | 21.878 | 3.467 | 0 | 0 | 55.909 | 54.763 | 43.102 | 22.143 | 0 | 0 | 53.318 | 31.154 | [5 empty] | 0 | 0.141 | 9 | 5.5868 | 5.2353 | 2.7874 | 2.5 | 2.7353 | 48.9606
2010-04-05 | 2:13 | 0 | 17.366 | 0 | 2 | 0 | 36.49 | 37.055 | 36.631 | 36.49 | 12.725 | 21.799 | 3.333 | 0 | 0 | 55.832 | 54.733 | 43.025 | 22.184 | 0 | 0 | 53.288 | 31.122 | [5 empty] | 0 | 0 | 10 | 5.6258 | 5.2724 | 2.789 | 2.5 | 2.7724 | 49.2803
2010-04-05 | 2:14 | 0 | 17.399 | 0 | 3 | 0 | 36.639 | 37.062 | 36.359 | 36.662 | 13.449 | 21.902 | 3.341 | 0 | 0 | 55.795 | 54.763 | 43.08 | 22.192 | 0 | 0 | 53.295 | 31.129 | [5 empty] | 0 | -0.023 | 11 | 5.6235 | 5.2702 | 2.7889 | 2.5 | 2.7702 | 49.2613
2010-04-05 | 2:15 | 0 | 17.376 | 0 | 2 | 0 | 36.662 | 37.086 | 35.887 | 36.428 | 11.574 | 21.831 | 3.14 | 0 | 0 | 55.748 | 54.716 | 43.08 | 22.121 | 0 | 0 | 53.342 | 31.129 | [5 empty] | 0 | 0.234 | 12 | 5.682 | 5.3258 | 2.7912 | 2.5 | 2.8258 | 49.7331
2010-04-05 | 2:16 | 0 | 17.399 | 0 | 3 | 0 | 36.5 | 37.062 | 35.323 | 35.959 | 12.808 | 21.831 | 3.315 | 0 | 0 | 55.634 | 54.716 | 43.032 | 22.143 | 0 | 0 | 53.318 | 31.129 | [5 empty] | 0 | 0.541 | 13 | 5.6311 | 5.2774 | 2.7892 | 2.5 | 2.7774 | 49.3229
2010-04-05 | 2:17 | 0 | 17.366 | 0 | 2 | 0 | 36.49 | 36.914 | 34.823 | 35.388 | 34.658 | 21.799 | 3.385 | 0 | 0 | 55.603 | 54.639 | 43.025 | 22.111 | 0 | 0 | 53.265 | 31.097 | [5 empty] | 0 | 1.102 | 14 | 5.6107 | 5.258 | 2.7884 | 2.5 | 2.758 | 49.1568
2010-04-05 | 2:18 | 1 | 17.366 | 0 | 2 | 0 | 53.823 | 36.619 | 34.268 | 34.785 | 35.631 | 21.787 | 3.272 | 1 | 0 | 55.519 | 54.602 | 43.011 | 22.123 | 0 | 0 | 53.227 | 31.061 | [5 empty] | 17.366 | 19.038 | 15 | 5.6436 | 5.2893 | 2.7897 | 2.5 | 2.7893 | 49.4244
2010-04-05 | 2:19 | 0 | 17.326 | 0 | 3 | 0 | 56.54 | 49.463 | 33.866 | 34.242 | 35.395 | 21.711 | 3.143 | 1 | 0 | 55.47 | 54.553 | 42.961 | 22.025 | 0 | 0 | 53.269 | 31.058 | [5 empty] | 0 | 22.298 | 16 | 5.6812 | 5.325 | 2.7912 | 2.5 | 2.825 | 49.7261
2010-04-05 | 2:20 | 0 | 17.351 | 0 | 2 | 0 | 56.966 | 55.356 | 33.677 | 33.797 | 35.206 | 21.687 | 3.169 | 1 | 0 | 55.379 | 54.53 | 42.937 | 22.145 | 0 | 0 | 53.246 | 31.058 | [5 empty] | 0 | 23.169 | 17 | 5.6736 | 5.3178 | 2.7909 | 2.5 | 2.8178 | 49.6656
2010-04-05 | 2:21 | 1 | 17.358 | 0 | 2 | 0 | 56.973 | 56.346 | 33.639 | 33.591 | 35.426 | 21.718 | 3.251 | 2 | 0 | 55.41 | 54.56 | 43.016 | 22.177 | 0 | 0 | 53.276 | 31.137 | [5 empty] | 17.358 | 23.382 | 18 | 5.6497 | 5.2951 | 2.7899 | 2.5 | 2.7951 | 49.4738
2010-04-05 | 2:22 | 0 | 17.358 | 0 | 3 | 0 | 56.884 | 56.412 | 33.584 | 33.443 | 35.158 | 21.687 | 3.218 | 1 | 0 | 55.333 | 54.53 | 42.961 | 22.145 | 0 | 0 | 53.225 | 31.105 | [5 empty] | 0 | 23.441 | 19 | 5.6593 | 5.3043 | 2.7903 | 2.5 | 2.8043 | 49.5512
2010-04-05 | 2:23 | 0 | 17.295 | 1 | 2 | 0 | 57.094 | 56.446 | 33.603 | 33.345 | 35.342 | 21.633 | 3.287 | 2 | 0 | 55.328 | 54.481 | 42.956 | 22.067 | 0 | 0 | 53.197 | 31.075 | [5 empty] | 0 | 23.749 | 20 | 5.6392 | 5.2852 | 2.7895 | 2.5 | 2.7852 | 49.389
2010-04-05 | 2:24 | 0 | 17.326 | 0 | 2 | 0 | 57.751 | 56.606 | 33.773 | 33.443 | 35.935 | 21.638 | 3.243 | 1 | 0 | 55.356 | 54.53 | 42.985 | 22.025 | 0 | 0 | 53.246 | 31.083 | [5 empty] | 0 | 24.308 | 21 | 5.652 | 5.2973 | 2.79 | 2.5 | 2.7973 | 49.4925
2010-04-05 | 2:25 | 1 | 17.321 | 0 | 2 | 0 | 58.037 | 57.14 | 33.885 | 33.507 | 36.61 | 21.657 | 3.212 | 2 | 0 | 55.375 | 54.481 | 42.98 | 22.042 | 0 | 0 | 53.197 | 31.075 | [5 empty] | 17.321 | 24.53 | 22 | 5.6611 | 5.3059 | 2.7904 | 2.5 | 2.8059 | 49.5652
2010-04-05 | 2:26 | 0 | 17.321 | 0 | 2 | 1 | 58.171 | 57.544 | 33.931 | 33.627 | 36.799 | 21.633 | 3.161 | 1 | 0 | 55.442 | 54.502 | 42.98 | 22.091 | 0 | 0 | 53.197 | 31.075 | [5 empty] | 0 | 24.544 | 23 | 5.6759 | 5.32 | 2.791 | 2.5 | 2.82 | 49.6842
2010-04-05 | 2:27 | 0 | 17.326 | 0 | 3 | 0 | 58.557 | 57.795 | 33.914 | 33.701 | 37.203 | 21.687 | 3.143 | 2 | 0 | 55.47 | 54.553 | 42.985 | 22.145 | 0 | 0 | 53.269 | 31.083 | [5 empty] | 0 | 24.856 | 0 | 5.6812 | 5.325 | 2.7912 | 2.5 | 2.825 | 49.7261
2010-04-05 | 2:28 | 0 | 17.295 | 0 | 2 | 0 | 58.799 | 58.037 | 33.885 | 33.627 | 37.526 | 21.608 | 3.138 | 2 | 0 | 55.489 | 54.502 | 43.001 | 22.162 | 0 | 0 | 53.218 | 31.053 | [5 empty] | 0 | 25.172 | 1 | 5.6826 | 5.3264 | 2.9 | 2.6087 | 2.7177 | 47.8249
2010-04-05 | 2:29 | 1 | 17.295 | 0 | 2 | 0 | 58.799 | 58.352 | 34.026 | 33.627 | 37.598 | 21.633 | 3.187 | 1 | 0 | 55.512 | 54.481 | 43.001 | 22.162 | 0 | 0 | 53.174 | 31.1 | [5 empty] | 17.295 | 25.172 | 2 | 5.6683 | 5.3128 | 2.8994 | 2.6087 | 2.7041 | 47.706
2010-04-05 | 2:30 | 0 | 17.303 | 0 | 2 | 0 | 58.849 | 58.514 | 34.242 | 33.701 | 37.555 | 21.711 | 3.192 | 2 | 0 | 55.608 | 54.53 | 43.03 | 22.145 | 0 | 0 | 53.132 | 31.129 | [5 empty] | 0 | 25.148 | 3 | 5.6669 | 5.3115 | 2.8993 | 2.6087 | 2.7028 | 47.6939
2010-04-05 | 2:31 | 0 | 17.351 | 0 | 2 | 0 | 59.007 | 58.534 | 34.782 | 33.914 | 38.167 | 21.711 | 3.243 | 1 | 0 | 55.608 | 54.53 | 43.03 | 22.121 | 0 | 0 | 53.132 | 31.154 | [5 empty] | 0 | 25.093 | 4 | 5.652 | 5.2973 | 2.8987 | 2.6087 | 2.6886 | 47.5694
2010-04-05 | 2:32 | 0 | 17.321 | 0 | 2 | 0 | 58.867 | 58.619 | 35.27 | 34.306 | 38.538 | 21.753 | 3.187 | 2 | 0 | 55.627 | 54.525 | 43.025 | 22.067 | 0 | 0 | 53.15 | 31.149 | [5 empty] | 0 | 24.561 | 5 | 5.6683 | 5.3128 | 2.8994 | 2.6087 | 2.7041 | 47.706
2010-04-05 | 2:33 | 1 | 17.295 | 0 | 3 | 0 | 59.18 | 58.598 | 35.811 | 34.801 | 38.865 | 21.753 | 3.238 | 1 | 0 | 55.673 | 54.502 | 43.049 | 22.091 | 0 | 0 | 53.127 | 31.124 | [5 empty] | 17.295 | 24.379 | 6 | 5.6535 | 5.2987 | 2.8988 | 2.6087 | 2.69 | 47.5817
2010-04-05 | 2:34 | 0 | 17.351 | 0 | 2 | 0 | 59.588 | 58.76 | 36.215 | 35.44 | 39.411 | 21.807 | 3.091 | 2 | 0 | 55.701 | 54.553 | 43.078 | 22.216 | 0 | 0 | 53.155 | 31.105 | [5 empty] | 0 | 24.148 | 7 | 5.6963 | 5.3394 | 2.9005 | 2.6087 | 2.7307 | 47.9384
2010-04-05 | 2:35 | 0 | 17.321 | 0 | 2 | 0 | 59.719 | 59.091 | 36.493 | 35.835 | 30.619 | 21.753 | 3.238 | 2 | 0 | 55.741 | 54.502 | 43.097 | 22.091 | 0 | 0 | 53.127 | 31.1 | [5 empty] | 0 | 23.884 | 8 | 5.6535 | 5.2987 | 2.8988 | 2.6087 | 2.69 | 47.5817
2010-04-05 | 2:36 | 0 | 17.321 | 0 | 2 | 0 | 45.997 | 59.495 | 36.658 | 36.165 | 18.927 | 21.777 | 3.238 | 0 | 0 | 55.764 | 54.525 | 43.097 | 22.187 | 0 | 0 | 53.174 | 31.1 | [5 empty] | 0 | 9.832 | 9 | 5.6535 | 5.2987 | 2.8988 | 2.6087 | 2.69 | 47.5817
2010-04-05 | 2:37 | 0 | 17.321 | 0 | 2 | 0 | 40.088 | 52.256 | 36.892 | 36.375 | 16.064 | 21.753 | 3.238 | 0 | 0 | 55.788 | 54.525 | 43.142 | 22.162 | 0 | 0 | 53.15 | 31.124 | [5 empty] | 0 | 3.713 | 10 | 5.6535 | 5.2987 | 2.8988 | 2.6087 | 2.69 | 47.5817
2010-04-05 | 2:38 | 0 | 17.321 | 0 | 2 | 0 | 38.325 | 42.86 | 37.057 | 36.61 | 16.534 | 21.826 | 3.212 | 1 | 0 | 55.788 | 54.525 | 43.097 | 22.236 | 0 | 0 | 53.104 | 31.1 | [5 empty] | 0 | 1.715 | 11 | 5.6611 | 5.3059 | 2.8991 | 2.6087 | 2.6972 | 47.6451
2010-04-05 | 2:39 | 0 | 17.26 | 0 | 3 | 0 | 37.634 | 39.703 | 37.117 | 36.717 | 14.646 | 21.767 | 3.151 | 0 | 0 | 55.755 | 54.492 | 43.087 | 22.106 | 0 | 0 | 53.003 | 31.09 | [5 empty] | 0 | 0.917 | 12 | 5.6788 | 5.3228 | 2.8998 | 2.6087 | 2.7141 | 47.7934
2010-04-05 | 2:40 | 0 | 17.295 | 0 | 2 | 0 | 37.409 | 38.655 | 37.126 | 36.892 | 14.804 | 21.802 | 3.238 | 0 | 0 | 55.764 | 54.502 | 43.097 | 22.162 | 0 | 0 | 53.036 | 31.124 | [5 empty] | 0 | 0.517 | 13 | 5.6535 | 5.2987 | 2.8988 | 2.6087 | 2.69 | 47.5817
2010-04-05 | 2:41 | 0 | 17.321 | 0 | 2 | 0 | 37.292 | 38.184 | 37.033 | 37.009 | 12.433 | 21.802 | 3.212 | 0 | 0 | 55.718 | 54.502 | 43.049 | 22.211 | 0 | 0 | 53.08 | 31.124 | [5 empty] | 0 | 0.283 | 14 | 5.6611 | 5.3059 | 2.8991 | 2.6087 | 2.6972 | 47.6451
2010-04-05 | 2:42 | 0 | 17.321 | 0 | 3 | 0 | 37.174 | 37.832 | 36.54 | 36.916 | 11.89 | 21.777 | 3.161 | 0 | 0 | 55.673 | 54.457 | 43.073 | 22.067 | 0 | 0 | 53.08 | 31.1 | [5 empty] | 0 | 0.258 | 15 | 5.6759 | 5.32 | 2.8997 | 2.6087 | 2.7113 | 47.7692
2010-04-05 | 2:43 | 0 | 17.26 | 0 | 2 | 0 | 37.024 | 37.634 | 36.108 | 36.483 | 12.868 | 21.718 | 3.228 | 0 | 0 | 55.571 | 54.401 | 43.016 | 22.057 | 0 | 0 | 53.048 | 31.09 | [5 empty] | 0 | 0.541 | 16 | 5.6564 | 5.3015 | 2.8989 | 2.6087 | 2.6928 | 47.6061
2010-04-05 | 2:44 | 0 | 17.321 | 0 | 2 | 0 | 36.727 | 37.504 | 35.6 | 36.045 | 10.385 | 21.753 | 3.212 | 0 | 0 | 55.557 | 54.434 | 43.049 | 22.14 | 0 | 0 | 53.08 | 31.149 | [5 empty] | 0 | 0.682 | 17 | 5.6611 | 5.3059 | 2.8991 | 2.6087 | 2.6972 | 47.6451
2010-04-05 | 2:45 | 0 | 17.26 | 0 | 3 | 0 | 36.531 | 37.21 | 34.955 | 35.45 | 34.369 | 21.672 | 3.202 | 0 | 0 | 55.456 | 54.355 | 43.016 | 22.008 | 0 | 0 | 53.048 | 31.139 | [5 empty] | 0 | 1.081 | 18 | 5.664 | 5.3087 | 2.8992 | 2.6087 | 2.7 | 47.6695
2010-04-05 | 2:46 | 0 | 17.285 | 0 | 2 | 0 | 53.827 | 36.789 | 34.486 | 34.909 | 35.332 | 21.623 | 3.202 | 1 | 0 | 55.386 | 54.355 | 42.946 | 22.032 | 0 | 0 | 53.003 | 31.139 | [5 empty] | 0 | 18.918 | 19 | 5.664 | 5.3087 | 2.8992 | 2.6087 | 2.7 | 47.6695
2010-04-05 | 2:47 | 1 | 17.26 | 0 | 3 | 0 | 56.681 | 49.516 | 34.11 | 34.369 | 35.426 | 21.623 | 3.251 | 1 | 0 | 55.342 | 54.334 | 42.992 | 22.032 | 0 | 0 | 53.003 | 31.139 | [5 empty] | 17.26 | 22.312 | 20 | 5.6497 | 5.2951 | 2.8986 | 2.6087 | 2.6864 | 47.5498
2010-04-05 | 2:48 | 0 | 17.285 | 0 | 2 | 0 | 57.062 | 55.41 | 33.873 | 33.969 | 35.732 | 21.598 | 3.429 | 1 | 0 | 55.272 | 54.31 | 42.946 | 22.106 | 0 | 0 | 52.98 | 31.115 | [5 empty] | 0 | 23.093 | 21 | 5.5979 | 5.2459 | 2.8965 | 2.6087 | 2.6372 | 47.11
2010-04-05 | 2:49 | 0 | 17.285 | 0 | 2 | 1 | 56.861 | 56.369 | 33.756 | 33.687 | 35.732 | 21.598 | 3.277 | 2 | 0 | 55.249 | 54.31 | 42.968 | 22.057 | 0 | 0 | 53.027 | 31.09 | [5 empty] | 0 | 23.174 | 22 | 5.6421 | 5.2879 | 2.8983 | 2.6087 | 2.6792 | 47.4861
2010-04-05 | 2:50 | 0 | 17.255 | 0 | 2 | 0 | 57.261 | 56.387 | 33.775 | 33.565 | 35.725 | 21.544 | 3.094 | 1 | 0 | 55.176 | 54.306 | 42.87 | 22.003 | 0 | 0 | 53.043 | 31.036 | [5 empty] | 0 | 23.696 | 0 | 5.6954 | 5.3386 | 2.9005 | 2.6087 | 2.7299 | 47.9312
2010-04-05 | 2:51 | 1 | 17.26 | 0 | 3 | 0 | 57.377 | 56.681 | 33.873 | 33.546 | 36.131 | 21.598 | 3.303 | 2 | 0 | 55.204 | 54.287 | 42.946 | 22.008 | 0 | 0 | 53.094 | 31.041 | [5 empty] | 17.26 | 23.831 | 1 | 5.6346 | 5.2807 | 4.2893 | 4 | 1.2807 | 22.7299
2010-04-05 | 2:52 | 0 | 17.26 | 0 | 2 | 0 | 57.713 | 56.95 | 34.038 | 33.57 | 35.777 | 21.598 | 3.354 | 1 | 0 | 55.272 | 54.287 | 42.946 | 22.081 | 0 | 0 | 53.071 | 31.041 | [5 empty] | 0 | 24.143 | 2 | 5.6197 | 5.2666 | 4.2887 | 4 | 1.2666 | 22.5387
2010-04-05 | 2:53 | 0 | 17.285 | 0 | 2 | 0 | 58.094 | 57.197 | 34.156 | 33.687 | 36.507 | 21.623 | 3.38 | 2 | 0 | 55.272 | 54.287 | 42.946 | 22.106 | 0 | 0 | 53.094 | 31.065 | [5 empty] | 0 | 24.407 | 3 | 5.6121 | 5.2594 | 4.2884 | 4 | 1.2594 | 22.4409
2010-04-05 | 2:54 | 0 | 17.255 | 0 | 2 | 0 | 58.605 | 57.551 | 34.105 | 33.751 | 37.088 | 21.544 | 3.272 | 1 | 0 | 55.342 | 54.334 | 42.922 | 22.057 | 0 | 0 | 53.094 | 31.041 | [5 empty] | 0 | 24.854 | 4 | 5.6436 | 5.2893 | 4.2897 | 4 | 1.2893 | 22.8456
2010-04-05 | 2:55 | 1 | 17.285 | 0 | 2 | 0 | 58.721 | 58.073 | 34.156 | 33.873 | 37.282 | 21.623 | 3.38 | 2 | 0 | 55.365 | 54.31 | 42.992 | 22.106 | 0 | 0 | 53.071 | 31.09 | [5 empty] | 17.285 | 24.848 | 5 | 5.6121 | 5.2594 | 4.2884 | 4 | 1.2594 | 22.4409
2010-04-05 | 2:56 | 0 | 17.26 | 0 | 3 | 0 | 58.813 | 58.409 | 34.18 | 33.873 | 37.071 | 21.647 | 3.202 | 2 | 0 | 55.386 | 54.31 | 42.992 | 22.128 | 0 | 0 | 53.048 | 31.09 | [5 empty] | 0 | 24.94 | 6 | 5.664 | 5.3087 | 4.2905 | 4 | 1.3087 | 23.1054
2010-04-05 | 2:57 | 0 | 17.26 | 1 | 2 | 0 | 58.813 | 58.498 | 34.227 | 33.852 | 37.588 | 21.598 | 3.277 | 1 | 0 | 55.41 | 54.287 | 42.992 | 22.106 | 0 | 0 | 53.003 | 31.115 | [5 empty] | 0 | 24.961 | 7 | 5.6421 | 5.2879 | 4.2896 | 4 | 1.2879 | 22.8269
2010-04-05 | 2:58 | 0 | 17.255 | 0 | 2 | 0 | 58.897 | 58.493 | 34.409 | 33.823 | 37.559 | 21.618 | 3.22 | 2 | 0 | 55.477 | 54.261 | 42.941 | 22.221 | 0 | 0 | 53.048 | 31.085 | [5 empty] | 0 | 25.074 | 8 | 5.6587 | 5.3037 | 4.2903 | 4 | 1.3037 | 23.0388
2010-04-05 | 2:59 | 1 | 17.411 | 0 | 2 | 0 | 59.109 | 58.683 | 34.959 | 34.182 | 37.921 | 21.794 | 3.403 | 1 | 0 | 55.622 | 54.453 | 43.09 | 22.275 | 0 | 0 | 53.122 | 31.213 | [5 empty] | 17.411 | 24.927 | 9 | 5.6054 | 5.253 | 4.2881 | 4 | 1.253 | 22.3541
2010-04-05 | 3:00 | 0 | 17.356 | 0 | 2 | 0 | 59.351 | 58.744 | 35.447 | 34.483 | 38.76 | 21.787 | 3.424 | 2 | 0 | 55.617 | 54.425 | 43.085 | 22.175 | 0 | 0 | 53.048 | 31.183 | [5 empty] | 0 | 24.868 | 10 | 5.5993 | 5.2472 | 4.2879 | 4 | 1.2472 | 22.2747
2010-04-05 | 3:01 | 0 | 17.356 | 0 | 2 | 0 | 59.575 | 58.924 | 35.94 | 35.024 | 38.667 | 21.787 | 3.501 | 1 | 0 | 55.638 | 54.401 | 43.133 | 22.246 | 0 | 0 | 53.071 | 31.208 | [5 empty] | 0 | 24.551 | 11 | 5.5769 | 5.2259 | 4.287 | 4 | 1.2259 | 21.9821
2010-04-05 | 3:02 | 0 | 17.381 | 0 | 3 | 0 | 59.979 | 59.171 | 36.316 | 35.541 | 35.964 | 21.787 | 3.398 | 2 | 0 | 55.708 | 54.425 | 43.133 | 22.246 | 0 | 0 | 53.118 | 31.208 | [5 empty] | 0 | 24.438 | 12 | 5.6069 | 5.2544 | 4.2882 | 4 | 1.2544 | 22.373
2010-04-05 | 3:03 | 0 | 17.381 | 0 | 2 | 0 | 48.874 | 59.463 | 36.691 | 35.964 | 22.246 | 21.787 | 3.272 | 1 | 0 | 55.732 | 54.401 | 43.154 | 22.15 | 0 | 0 | 53.162 | 31.183 | [5 empty] | 0 | 12.91 | 13 | 5.6436 | 5.2893 | 4.2897 | 4 | 1.2893 | 22.8456
2010-04-05 | 3:04 | 0 | 17.356 | 0 | 2 | 1 | 40.899 | 55.594 | 36.973 | 36.316 | 18.148 | 21.836 | 3.323 | 0 | 0 | 55.755 | 54.401 | 43.154 | 22.319 | 0 | 0 | 53.139 | 31.208 | [5 empty] | 0 | 4.583 | 14 | 5.6287 | 5.2752 | 4.2891 | 4 | 1.2752 | 22.655
2010-04-05 | 3:05 | 0 | 17.356 | 0 | 2 | 0 | 38.574 | 44.424 | 37.138 | 36.574 | 14.246 | 21.812 | 3.22 | 0 | 0 | 55.776 | 54.401 | 43.133 | 22.246 | 0 | 0 | 53.139 | 31.232 | [5 empty] | 0 | 2 | 0 | 5.6587 | 5.3037 | 4.2903 | 4 | 1.3037 | 23.0388
2010-04-05 | 3:06 | 0 | 17.381 | 0 | 2 | 0 | 37.82 | 40.217 | 37.232 | 36.787 | 14.271 | 21.836 | 3.272 | 1 | 0 | 55.823 | 54.425 | 43.178 | 22.27 | 0 | 0 | 53.118 | 31.183 | [5 empty] | 0 | 1.033 | 1 | 5.6436 | 5.2893 | 2.8984 | 2.6087 | 2.6806 | 47.4984
2010-04-05 | 3:07 | 0 | 17.331 | 0 | 2 | 0 | 37.538 | 38.901 | 37.232 | 36.973 | 13.356 | 21.812 | 3.246 | 0 | 0 | 55.776 | 54.401 | 43.133 | 22.221 | 0 | 0 | 53.139 | 31.137 | [5 empty] | 0 | 0.565 | 2 | 5.6512 | 5.2965 | 2.8987 | 2.6087 | 2.6878 | 47.5621
2010-04-05 | 3:08 | 0 | 17.326 | 0 | 3 | 0 | 37.368 | 38.308 | 37.182 | 37.086 | 12.612 | 21.856 | 3.267 | 0 | 0 | 55.727 | 54.373 | 43.15 | 22.241 | 0 | 0 | 53.111 | 31.129 | [5 empty] | 0 | 0.282 | 3 | 5.645 | 5.2907 | 2.8984 | 2.6087 | 2.682 | 47.5106
2010-04-05 | 3:09 | 0 | 17.301 | 0 | 2 | 0 | 37.323 | 38.004 | 36.899 | 37.086 | 12.635 | 21.831 | 3.341 | 0 | 0 | 55.657 | 54.35 | 43.104 | 22.121 | 0 | 0 | 53.066 | 31.154 | [5 empty] | 0 | 0.237 | 4 | 5.6235 | 5.2702 | 2.8976 | 2.6087 | 2.6615 | 47.3284
2010-04-05 | 3:10 | 0 | 17.356 | 0 | 2 | 0 | 37.256 | 37.844 | 36.505 | 36.811 | 10.664 | 21.836 | 3.272 | 0 | 0 | 55.617 | 54.331 | 43.109 | 22.216 | 0 | 0 | 53.09 | 31.129 | [5 empty] | 0 | 0.445 | 5 | 5.6436 | 5.2893 | 2.8984 | 2.6087 | 2.6806 | 47.4984
2010-04-05 | 3:11 | 0 | 17.381 | 0 | 3 | 0 | 36.997 | 37.703 | 35.94 | 36.292 | 11.257 | 21.885 | 3.246 | 0 | 0 | 55.571 | 54.331 | 43.085 | 22.221 | 0 | 0 | 53.118 | 31.137 | [5 empty] | 0 | 0.705 | 6 | 5.6512 | 5.2965 | 2.8987 | 2.6087 | 2.6878 | 47.5621
2010-04-05 | 3:12 | 0 | 17.326 | 0 | 2 | 0 | 36.5 | 37.464 | 35.419 | 35.746 | 28.407 | 21.831 | 3.267 | 0 | 0 | 55.452 | 54.282 | 43.032 | 22.072 | 0 | 0 | 53.066 | 31.107 | [5 empty] | 0 | 0.754 | 7 | 5.645 | 5.2907 | 2.8984 | 2.6087 | 2.682 | 47.5106
2010-04-05 | 3:13 | 1 | 17.381 | 0 | 3 | 0 | 52.497 | 37.069 | 34.931 | 35.258 | 35.541 | 21.836 | 3.349 | 0 | 0 | 55.41 | 54.264 | 43.037 | 22.125 | 0 | 0 | 53.094 | 31.137 | [5 empty] | 17.381 | 17.239 | 8 | 5.6212 | 5.268 | 2.8975 | 2.6087 | 2.6593 | 47.3087
2010-04-05 | 3:14 | 0 | 17.351 | 0 | 2 | 0 | 57.126 | 45.752 | 34.431 | 34.713 | 36.263 | 21.831 | 3.267 | 2 | 0 | 55.244 | 54.236 | 43.032 | 22.167 | 0 | 0 | 53.02 | 31.129 | [5 empty] | 0 | 22.413 | 9 | 5.645 | 5.2907 | 2.8984 | 2.6087 | 2.682 | 47.5106
2010-04-05 | 3:15 | 0 | 17.326 | 0 | 2 | 0 | 57.708 | 55.566 | 34.079 | 34.244 | 35.677 | 21.856 | 3.418 | 1 | 0 | 55.291 | 54.212 | 43.032 | 22.192 | 0 | 0 | 53.09 | 31.107 | [5 empty] | 0 | 23.464 | 10 | 5.6011 | 5.2489 | 2.8967 | 2.6087 | 2.6402 | 47.1374
2010-04-05 | 3:16 | 1 | 17.326 | 0 | 3 | 0 | 57.685 | 57.081 | 33.983 | 33.914 | 36.124 | 21.807 | 3.292 | 1 | 0 | 55.221 | 54.189 | 43.008 | 22.192 | 0 | 0 | 53.043 | 31.129 | [5 empty] | 17.326 | 23.771 | 11 | 5.6378 | 5.2838 | 2.8982 | 2.6087 | 2.6751 | 47.4492
2010-04-05 | 3:17 | 0 | 17.351 | 0 | 2 | 0 | 57.619 | 57.058 | 33.962 | 33.704 | 35.959 | 21.831 | 3.215 | 2 | 0 | 55.221 | 54.189 | 43.008 | 22.121 | 0 | 0 | 52.996 | 31.154 | [5 empty] | 0 | 23.915 | 12 | 5.6602 | 5.3051 | 2.8991 | 2.6087 | 2.6964 | 47.6378
2010-04-05 | 3:18 | 0 | 17.351 | 0 | 2 | 0 | 57.797 | 57.126 | 34.007 | 33.584 | 36.359 | 21.807 | 3.215 | 2 | 0 | 55.2 | 54.189 | 42.973 | 22.062 | 0 | 0 | 52.917 | 31.046 | [5 empty] | 0 | 24.213 | 13 | 5.6602 | 5.3051 | 2.8991 | 2.6087 | 2.6964 | 47.6378
2010-04-05 | 3:19 | 0 | 17.265 | 0 | 2 | 0 | 58.146 | 57.249 | 34.043 | 33.55 | 36.395 | 21.748 | 3.156 | 1 | 0 | 55.141 | 54.11 | 42.951 | 22.108 | 0 | 0 | 52.917 | 31.07 | [5 empty] | 0 | 24.596 | 14 | 5.6774 | 5.3214 | 2.8998 | 2.6087 | 2.7127 | 47.7813
2010-04-05 | 3:20 | 1 | 17.265 | 0 | 2 | 0 | 58.616 | 57.539 | 34.139 | 33.692 | 36.722 | 21.699 | 3.078 | 2 | 0 | 55.188 | 54.11 | 42.951 | 22.108 | 0 | 0 | 52.917 | 31.07 | [5 empty] | 17.265 | 24.924 | 15 | 5.7001 | 5.343 | 2.9007 | 2.6087 | 2.7343 | 47.9697
2010-04-05 | 3:21 | 0 | 17.265 | 0 | 2 | 0 | 59.043 | 58.078 | 34.208 | 33.785 | 36.935 | 21.748 | 3.027 | 1 | 0 | 55.232 | 54.11 | 42.975 | 22.133 | 0 | 0 | 52.94 | 31.07 | [5 empty] | 0 | 25.258 | 16 | 5.7149 | 5.3571 | 2.9013 | 2.6087 | 2.7484 | 48.0921
2010-04-05 | 3:22 | 0 | 17.21 | 0 | 3 | 0 | 59.239 | 58.432 | 34.251 | 33.921 | 36.789 | 21.743 | 3.148 | 2 | 0 | 55.228 | 54.105 | 42.922 | 22.057 | 0 | 0 | 52.957 | 31.016 | [5 empty] | 0 | 25.318 | 17 | 5.6797 | 5.3236 | 2.8998 | 2.6087 | 2.7149 | 47.8007
2010-04-05 | 3:23 | 0 | 17.235 | 0 | 2 | 0 | 59.374 | 58.79 | 34.251 | 33.969 | 37.258 | 21.767 | 3.125 | 1 | 0 | 55.274 | 54.126 | 42.922 | 22.128 | 0 | 0 | 52.936 | 30.994 | [5 empty] | 0 | 25.405 | 18 | 5.6864 | 5.33 | 2.9001 | 2.6087 | 2.7213 | 47.8564
2010-04-05 | 3:24 | 1 | 17.235 | 0 | 2 | 0 | 59.44 | 58.97 | 34.273 | 33.945 | 37.471 | 21.814 | 3.125 | 2 | 0 | 55.295 | 54.105 | 42.968 | 22.152 | 0 | 0 | 52.957 | 31.016 | [5 empty] | 17.235 | 25.495 | 19 | 5.6864 | 5.33 | 2.9001 | 2.6087 | 2.7213 | 47.8564
2010-04-05 | 3:25 | 0 | 17.235 | 0 | 2 | 0 | 59.486 | 59.059 | 34.486 | 33.991 | 38.129 | 21.863 | 3.225 | 1 | 0 | 55.342 | 54.105 | 42.968 | 22.128 | 0 | 0 | 52.912 | 31.065 | [5 empty] | 0 | 25.495 | 20 | 5.6573 | 5.3023 | 2.8989 | 2.6087 | 2.6936 | 47.6134
2010-04-05 | 3:26 | 0 | 17.235 | 0 | 2 | 0 | 59.709 | 59.128 | 34.955 | 34.132 | 37.799 | 21.839 | 3.125 | 2 | 0 | 55.365 | 54.105 | 42.992 | 22.103 | 0 | 0 | 52.842 | 31.065 | [5 empty] | 0 | 25.577 | 21 | 5.6864 | 5.33 | 2.9001 | 2.6087 | 2.7213 | 47.8564
2010-04-05 | 3:27 | 0 | 17.235 | 0 | 2 | 1 | 59.821 | 59.283 | 35.543 | 34.438 | 38.528 | 21.912 | 3.099 | 2 | 0 | 55.433 | 54.105 | 42.946 | 22.079 | 0 | 0 | 52.842 | 31.09 | [5 empty] | 0 | 25.383 | 22 | 5.694 | 5.3372 | 2.9004 | 2.6087 | 2.7285 | 47.9191
2010-04-05 | 3:28 | 1 | 17.235 | 0 | 2 | 0 | 60.091 | 59.44 | 35.99 | 34.978 | 38.48 | 21.937 | 3.048 | 1 | 0 | 55.456 | 54.126 | 43.016 | 22.152 | 0 | 0 | 52.842 | 31.09 | [5 empty] | 17.235 | 25.113 | 0 | 5.7088 | 5.3513 | 2.901 | 2.6087 | 2.7426 | 48.0417
2010-04-05 | 3:29 | 0 | 17.24 | 0 | 2 | 0 | 60.499 | 59.648 | 36.512 | 35.596 | 31.48 | 21.966 | 3.13 | 1 | 0 | 55.484 | 54.177 | 42.996 | 22.133 | 0 | 0 | 52.917 | 31.095 | [5 empty] | 0 | 24.903 | 1 | 5.6849 | 5.3286 | 3.0186 | 2.7273 | 2.6013 | 45.7585
2010-04-05 | 3:30 | 0 | 17.235 | 0 | 2 | 0 | 48.097 | 59.933 | 36.811 | 36.06 | 21.284 | 21.912 | 3.2 | 1 | 0 | 55.503 | 54.058 | 42.968 | 22.079 | 0 | 0 | 52.912 | 31.041 | [5 empty] | 0 | 12.037 | 2 | 5.6646 | 5.3092 | 3.0178 | 2.7273 | 2.582 | 45.5811
2010-04-05 | 3:31 | 0 | 17.235 | 0 | 3 | 0 | 40.667 | 55.342 | 37.093 | 36.435 | 19.779 | 21.912 | 3.3 | 1 | 0 | 55.55 | 54.105 | 43.04 | 22.128 | 0 | 0 | 52.912 | 31.09 | [5 empty] | 0 | 4.232 | 3 | 5.6354 | 5.2816 | 3.0166 | 2.7273 | 2.5543 | 45.3254
2010-04-05 | 3:32 | 0 | 17.21 | 0 | 2 | 0 | 38.528 | 44.238 | 37.141 | 36.717 | 15.757 | 21.937 | 3.073 | 0 | 0 | 55.594 | 54.126 | 43.04 | 22.201 | 0 | 0 | 52.936 | 31.09 | [5 empty] | 0 | 1.811 | 4 | 5.7015 | 5.3444 | 3.0193 | 2.7273 | 2.6171 | 45.902
2010-04-05 | 3:33 | 0 | 17.21 | 0 | 2 | 0 | 37.823 | 40.126 | 36.624 | 36.859 | 14.965 | 21.937 | 2.996 | 0 | 0 | 55.571 | 54.149 | 42.992 | 22.224 | 0 | 0 | 52.912 | 31.09 | [5 empty] | 0 | 0.964 | 5 | 5.724 | 5.3657 | 3.0202 | 2.7273 | 2.6384 | 46.0945
2010-04-05 | 3:34 | 0 | 17.21 | 0 | 3 | 0 | 37.492 | 38.832 | 35.354 | 36.576 | 15.928 | 22.008 | 3.148 | 0 | 0 | 55.571 | 54.105 | 43.016 | 22.201 | 0 | 0 | 52.866 | 31.09 | [5 empty] | 0 | 0.916 | 6 | 5.6797 | 5.3236 | 3.0184 | 2.7273 | 2.5964 | 45.713
2010-04-05 | 3:35 | 0 | 17.21 | 1 | 2 | 0 | 37.117 | 38.291 | 34.696 | 35.354 | 13.557 | 22.079 | 3.073 | 0 | 0 | 55.503 | 54.126 | 43.016 | 22.103 | 0 | 0 | 52.889 | 31.09 | [5 empty] | 0 | 1.763 | 7 | 5.7015 | 5.3444 | 3.0193 | 2.7273 | 2.6171 | 45.902
2010-04-05 | 3:36 | 0 | 17.18 | 0 | 3 | 0 | 36.103 | 37.794 | 34.268 | 34.55 | 14.96 | 22.172 | 3.143 | 0 | 0 | 55.428 | 54.077 | 42.918 | 22.074 | 0 | 0 | 52.838 | 31.061 | [5 empty] | 0 | 1.553 | 8 | 5.6812 | 5.325 | 3.0185 | 2.7273 | 2.5977 | 45.7256
2010-04-05 | 3:37 | 0 | 17.205 | 0 | 2 | 0 | 35.115 | 36.83 | 33.869 | 34.175 | 13.577 | 22.219 | 2.965 | 0 | 0 | 55.361 | 54.03 | 42.918 | 22.049 | 0 | 0 | 52.814 | 31.061 | [5 empty] | 0 | 0.94 | 9 | 5.733 | 5.3743 | 3.0206 | 2.7273 | 2.647 | 46.1716
2010-04-05 | 3:38 | 0 | 17.18 | 0 | 3 | 0 | 34.526 | 35.725 | 33.4 | 33.775 | 10.711 | 22.292 | 3.117 | 0 | 0 | 55.291 | 54.007 | 42.882 | 22.111 | 0 | 0 | 52.919 | 31.146 | [5 empty] | 0 | 0.751 | 10 | 5.6887 | 5.3322 | 3.0188 | 2.7273 | 2.6049 | 45.7913
2010-04-05 | 3:39 | 0 | 17.301 | 0 | 3 | 0 | 34.172 | 35.182 | 33.043 | 33.373 | 29.611 | 22.481 | 3.163 | 0 | 0 | 55.335 | 54.119 | 42.961 | 22.216 | 0 | 0 | 52.929 | 31.203 | [5 empty] | 0 | 0.799 | 11 | 5.6753 | 5.3195 | 3.0182 | 2.7273 | 2.5922 | 45.675
2010-04-05 | 3:40 | 0 | 17.27 | 0 | 3 | 0 | 50.583 | 34.684 | 32.567 | 32.921 | 34.66 | 22.452 | 3.285 | 1 | 0 | 55.263 | 54.07 | 42.908 | 22.113 | 0 | 0 | 52.877 | 31.173 | [5 empty] | 0 | 17.662 | 12 | 5.6398 | 5.2857 | 3.0168 | 2.7273 | 2.5584 | 45.3639
2010-04-05 | 3:41 | 1 | 17.27 | 0 | 2 | 0 | 55.767 | 48.153 | 32.063 | 32.448 | 35.012 | 22.547 | 3.21 | 1 | 0 | 55.193 | 53.956 | 42.863 | 22.138 | 0 | 0 | 52.854 | 31.149 | [5 empty] | 17.27 | 23.319 | 13 | 5.6616 | 5.3065 | 3.0177 | 2.7273 | 2.5792 | 45.5556
2010-04-05 | 3:42 | 0 | 17.301 | 0 | 3 | 0 | 56.9 | 54.831 | 31.779 | 32.022 | 35.254 | 22.626 | 3.367 | 2 | 0 | 55.153 | 54.028 | 42.867 | 22.118 | 0 | 0 | 52.929 | 31.154 | [5 empty] | 0 | 24.878 | 14 | 5.6159 | 5.263 | 3.0158 | 2.7273 | 2.5357 | 45.1527
2010-04-05 | 3:43 | 0 | 17.27 | 0 | 3 | 0 | 57.097 | 56.291 | 31.558 | 31.558 | 35.108 | 22.547 | 3.31 | 2 | 0 | 55.078 | 53.977 | 42.863 | 22.089 | 0 | 0 | 52.922 | 31.124 | [5 empty] | 0 | 25.539 | 15 | 5.6325 | 5.2788 | 3.0165 | 2.7273 | 2.5515 | 45.2997
2010-04-05 | 3:44 | 1 | 17.27 | 0 | 2 | 0 | 56.985 | 56.649 | 31.294 | 31.316 | 35.294 | 22.596 | 3.336 | 2 | 0 | 55.008 | 54 | 42.815 | 22.067 | 0 | 0 | 52.901 | 31.1 | [5 empty] | 17.27 | 25.669 | 16 | 5.625 | 5.2716 | 3.0162 | 2.7273 | 2.5443 | 45.2327
2010-04-05 | 3:45 | 0 | 17.295 | 0 | 3 | 0 | 57.188 | 56.695 | 31.244 | 31.051 | 35.553 | 22.667 | 3.362 | 1 | 0 | 55.032 | 53.956 | 42.839 | 22.067 | 0 | 0 | 52.901 | 31.124 | [5 empty] | 0 | 26.137 | 17 | 5.6174 | 5.2644 | 3.0159 | 2.7273 | 2.5371 | 45.1656
2010-04-05 | 3:46 | 0 | 17.295 | 0 | 3 | 0 | 57.231 | 56.896 | 31.365 | 30.906 | 35.6 | 22.716 | 3.362 | 2 | 0 | 55.032 | 54 | 42.839 | 22.211 | 0 | 0 | 52.807 | 31.124 | [5 empty] | 0 | 26.325 | 18 | 5.6174 | 5.2644 | 3.0159 | 2.7273 | 2.5371 | 45.1656
2010-04-05 | 3:47 | 0 | 17.295 | 0 | 2 | 0 | 57.097 | 56.985 | 31.583 | 31.051 | 35.6 | 22.837 | 3.362 | 2 | 0 | 55.102 | 54.023 | 42.863 | 22.089 | 0 | 0 | 52.807 | 31.149 | [5 empty] | 0 | 26.046 | 19 | 5.6174 | 5.2644 | 3.0159 | 2.7273 | 2.5371 | 45.1656
2010-04-05 | 3:48 | 1 | 17.295 | 0 | 3 | 0 | 56.919 | 56.962 | 31.823 | 31.269 | 36.093 | 22.886 | 3.388 | 2 | 0 | 55.146 | 53.977 | 42.839 | 22.307 | 0 | 0 | 52.854 | 31.124 | [5 empty] | 17.295 | 25.65 | 20 | 5.6098 | 5.2572 | 3.0156 | 2.7273 | 2.5299 | 45.0983
2010-04-05 | 3:49 | 0 | 17.295 | 0 | 2 | 1 | 56.827 | 56.807 | 31.919 | 31.438 | 36.399 | 23.03 | 3.514 | 2 | 0 | 55.193 | 53.977 | 42.886 | 22.233 | 0 | 0 | 52.854 | 31.173 | [5 empty] | 0 | 25.389 | 21 | 5.5731 | 5.2223 | 3.0141 | 2.7273 | 2.4951 | 44.7694
2010-04-05 | 3:50 | 0 | 17.295 | 0 | 3 | 0 | 56.941 | 56.715 | 32.208 | 31.678 | 37.009 | 23.15 | 3.537 | 2 | 0 | 55.216 | 54 | 42.815 | 22.187 | 0 | 0 | 52.854 | 31.149 | [5 empty] | 0 | 25.263 | 0 | 5.5664 | 5.216 | 3.0138 | 2.7273 | 2.4887 | 44.7089
2010-04-05 | 3:51 | 1 | 17.295 | 0 | 3 | 0 | 56.715 | 56.784 | 32.402 | 31.919 | 37.433 | 23.295 | 3.411 | 1 | 0 | 55.239 | 54 | 42.863 | 22.258 | 0 | 0 | 52.877 | 31.173 | [5 empty] | 17.295 | 24.796 | 1 | 5.6031 | 5.2508 | 5.2881 | 5 | 0.25084 | 4.4767
2010-04-05 | 3:52 | 0 | 17.295 | 0 | 2 | 0 | 56.695 | 56.626 | 32.639 | 32.137 | 37.715 | 23.366 | 3.388 | 2 | 0 | 55.284 | 54 | 42.886 | 22.211 | 0 | 0 | 52.877 | 31.173 | [5 empty] | 0 | 24.558 | 2 | 5.6098 | 5.2572 | 5.2883 | 5 | 0.2572 | 4.5849
2010-04-05 | 3:53 | 0 | 17.263 | 0 | 3 | 0 | 56.754 | 56.574 | 32.984 | 32.345 | 37.918 | 23.454 | 3.251 | 2 | 0 | 55.277 | 53.993 | 42.855 | 22.201 | 0 | 0 | 52.754 | 31.141 | [5 empty] | 0 | 24.409 | 3 | 5.6497 | 5.2951 | 5.2899 | 5 | 0.29512 | 5.2237
2010-04-05 | 3:54 | 1 | 17.288 | 0 | 2 | 0 | 56.82 | 56.665 | 33.407 | 32.749 | 38.531 | 23.599 | 3.251 | 2 | 0 | 55.277 | 53.97 | 42.877 | 22.201 | 0 | 0 | 52.777 | 31.092 | [5 empty] | 17.288 | 24.071 | 4 | 5.6497 | 5.2951 | 5.2899 | 5 | 0.29512 | 5.2237
2010-04-05 | 3:55 | 0 | 17.263 | 0 | 3 | 0 | 56.709 | 56.62 | 33.876 | 33.173 | 38.954 | 23.817 | 3.277 | 1 | 0 | 55.253 | 54.016 | 42.855 | 22.106 | 0 | 0 | 52.8 | 31.117 | [5 empty] | 0 | 23.536 | 5 | 5.6421 | 5.2879 | 5.2896 | 5 | 0.28793 | 5.1031
2010-04-05 | 3:56 | 0 | 17.263 | 0 | 3 | 0 | 56.777 | 56.642 | 34.347 | 33.689 | 39.258 | 23.864 | 3.403 | 2 | 0 | 55.277 | 53.97 | 42.855 | 22.081 | 0 | 0 | 52.777 | 31.164 | [5 empty] | 0 | 23.088 | 6 | 5.6054 | 5.253 | 5.2881 | 5 | 0.25305 | 4.5144
2010-04-05 | 3:57 | 0 | 17.263 | 0 | 2 | 0 | 56.754 | 56.62 | 34.723 | 34.136 | 39.564 | 23.842 | 3.403 | 2 | 0 | 55.3 | 53.97 | 42.855 | 22.155 | 0 | 0 | 52.8 | 31.164 | [5 empty] | 0 | 22.618 | 7 | 5.6054 | 5.253 | 5.2881 | 5 | 0.25305 | 4.5144
2010-04-05 | 3:58 | 1 | 17.263 | 0 | 3 | 0 | 56.843 | 56.665 | 35.053 | 34.629 | 39.798 | 23.962 | 3.429 | 1 | 0 | 55.3 | 53.97 | 42.901 | 22.13 | 0 | 0 | 52.751 | 31.058 | [5 empty] | 17.263 | 22.214 | 8 | 5.5979 | 5.2459 | 5.2878 | 5 | 0.24585 | 4.3919
2010-04-05 | 3:59 | 0 | 17.13 | 0 | 2 | 0 | 56.766 | 56.585 | 35.254 | 34.878 | 39.672 | 23.832 | 3.269 | 2 | 0 | 55.197 | 53.844 | 42.798 | 22 | 0 | 0 | 52.674 | 31.058 | [5 empty] | 0 | 21.888 | 9 | 5.6445 | 5.2901 | 5.2897 | 5 | 0.29014 | 5.1403
2010-04-05 | 4:00 | 0 | 17.122 | 0 | 3 | 0 | 56.736 | 56.579 | 35.529 | 35.199 | 40.181 | 24.04 | 3.21 | 2 | 0 | 55.167 | 53.813 | 42.767 | 22.067 | 0 | 0 | 52.576 | 31.002 | [5 empty] | 0 | 21.537 | 10 | 5.6616 | 5.3065 | 5.2904 | 5 | 0.30647 | 5.4131
2010-04-05 | 4:01 | 0 | 17.13 | 0 | 3 | 1 | 56.743 | 56.608 | 35.864 | 35.512 | 40.377 | 23.977 | 3.295 | 1 | 0 | 55.197 | 53.844 | 42.798 | 22.049 | 0 | 0 | 52.583 | 31.012 | [5 empty] | 0 | 21.231 | 11 | 5.6369 | 5.2829 | 5.2894 | 5 | 0.28294 | 5.0195
2010-04-05 | 4:02 | 1 | 17.097 | 0 | 2 | 0 | 56.802 | 56.579 | 36.021 | 35.739 | 40.392 | 24.04 | 3.21 | 2 | 0 | 55.144 | 53.79 | 42.788 | 22.042 | 0 | 0 | 52.597 | 30.98 | [5 empty] | 17.097 | 21.063 | 0 | 5.6616 | 5.3065 | 5.2904 | 5 | 0.30647 | 5.4131
2010-04-05 | 4:03 | 0 | 17.122 | 0 | 3 | 0 | 56.871 | 56.645 | 36.21 | 35.974 | 40.581 | 24.161 | 3.21 | 1 | 0 | 55.144 | 53.837 | 42.812 | 21.993 | 0 | 0 | 52.576 | 30.98 | [5 empty] | 0 | 20.897 | 1 | 5.6616 | 5.3065 | 4.5761 | 4.2857 | 1.0208 | 18.0293
2010-04-05 | 4:04 | 0 | 17.122 | 0 | 3 | 0 | 56.871 | 56.713 | 36.328 | 36.186 | 40.181 | 24.234 | 3.084 | 2 | 0 | 55.19 | 53.79 | 42.836 | 21.969 | 0 | 0 | 52.553 | 31.002 | [5 empty] | 0 | 20.685 | 2 | 5.6983 | 5.3413 | 4.5776 | 4.2857 | 1.0556 | 18.5253
2010-04-05 | 4:05 | 0 | 17.097 | 1 | 2 | 0 | 57.049 | 56.736 | 36.445 | 36.304 | 41.614 | 24.234 | 3.109 | 1 | 0 | 55.19 | 53.79 | 42.788 | 22.042 | 0 | 0 | 52.553 | 30.98 | [5 empty] | 0 | 20.745 | 3 | 5.6911 | 5.3344 | 4.5773 | 4.2857 | 1.0487 | 18.4274
2010-04-05 | 4:06 | 1 | 17.097 | 0 | 3 | 0 | 57.521 | 56.757 | 36.562 | 36.445 | 41.59 | 24.354 | 3.084 | 2 | 0 | 55.167 | 53.813 | 42.86 | 22.042 | 0 | 0 | 52.506 | 31.002 | [5 empty] | 17.097 | 21.076 | 4 | 5.6983 | 5.3413 | 4.5776 | 4.2857 | 1.0556 | 18.5253
2010-04-05 | 4:07 | 0 | 17.097 | 0 | 3 | 0 | 57.453 | 57.252 | 36.61 | 36.586 | 41.662 | 24.45 | 3.035 | 1 | 0 | 55.211 | 53.79 | 42.908 | 22.113 | 0 | 0 | 52.483 | 31.026 | [5 empty] | 0 | 20.867 | 5 | 5.7126 | 5.3549 | 4.5782 | 4.2857 | 1.0692 | 18.7165
2010-04-05 | 4:08 | 0 | 17.097 | 0 | 2 | 0 | 57.407 | 57.229 | 36.679 | 36.631 | 41.731 | 24.425 | 2.983 | 2 | 0 | 55.211 | 53.79 | 42.884 | 22.138 | 0 | 0 | 52.529 | 31.026 | [5 empty] | 0 | 20.776 | 6 | 5.7278 | 5.3693 | 4.5788 | 4.2857 | 1.0836 | 18.9183
2010-04-05 | 4:09 | 0 | 17.097 | 0 | 3 | 0 | 57.364 | 57.229 | 36.751 | 36.703 | 41.449 | 24.425 | 3.009 | 1 | 0 | 55.211 | 53.79 | 42.929 | 22.138 | 0 | 0 | 52.483 | 31.026 | [5 empty] | 0 | 20.661 | 7 | 5.7202 | 5.3621 | 4.5785 | 4.2857 | 1.0764 | 18.8175
2010-04-05 | 4:10 | 1 | 17.097 | 0 | 3 | 0 | 57.407 | 57.16 | 36.796 | 36.727 | 41.779 | 24.499 | 2.983 | 2 | 0 | 55.211 | 53.813 | 42.884 | 22.018 | 0 | 0 | 52.576 | 31.051 | [5 empty] | 17.097 | 20.68 | 8 | 5.7278 | 5.3693 | 4.5788 | 4.2857 | 1.0836 | 18.9183
2010-04-05 | 4:11 | 0 | 17.097 | 0 | 2 | 0 | 57.653 | 57.206 | 36.82 | 36.796 | 41.989 | 24.546 | 3.084 | 1 | 0 | 55.235 | 53.769 | 42.953 | 22.067 | 0 | 0 | 52.576 | 31.051 | [5 empty] | 0 | 20.857 | 9 | 5.6983 | 5.3413 | 4.5776 | 4.2857 | 1.0556 | 18.5253
2010-04-05 | 4:12 | 0 | 17.097 | 0 | 3 | 0 | 57.767 | 57.386 | 36.82 | 36.844 | 42.32 | 24.57 | 3.187 | 1 | 0 | 55.235 | 53.769 | 42.953 | 22.113 | 0 | 0 | 52.576 | 31.051 | [5 empty] | 0 | 20.923 | 10 | 5.6683 | 5.3128 | 4.5764 | 4.2857 | 1.0271 | 18.1204
2010-04-05 | 4:13 | 1 | 17.122 | 0 | 2 | 0 | 58.169 | 57.542 | 36.82 | 36.868 | 42.508 | 24.619 | 3.035 | 2 | 0 | 55.235 | 53.769 | 42.953 | 22.067 | 0 | 0 | 52.597 | 31.051 | [5 empty] | 17.122 | 21.301 | 11 | 5.7126 | 5.3549 | 4.5782 | 4.2857 | 1.0692 | 18.7165
2010-04-05 | 4:14 | 0 | 17.067 | 0 | 3 | 0 | 58.21 | 57.829 | 36.816 | 36.863 | 42.315 | 24.661 | 3.179 | 1 | 0 | 55.183 | 53.785 | 42.901 | 22.037 | 0 | 0 | 52.592 | 30.997 | [5 empty] | 0 | 21.347 | 12 | 5.6707 | 5.3151 | 4.5765 | 4.2857 | 1.0293 | 18.152
2010-04-05 | 4:15 | 0 | 17.097 | 0 | 3 | 1 | 58.304 | 57.968 | 36.844 | 36.914 | 42.626 | 24.788 | 3.187 | 2 | 0 | 55.258 | 53.769 | 42.977 | 22.113 | 0 | 0 | 52.576 | 31.051 | [5 empty] | 0 | 21.39 | 13 | 5.6683 | 5.3128 | 4.5764 | 4.2857 | 1.0271 | 18.1204
2010-04-05 | 4:16 | 0 | 17.097 | 0 | 2 | 0 | 58.283 | 58.034 | 37.009 | 36.914 | 42.343 | 24.715 | 3.109 | 1 | 0 | 55.258 | 53.769 | 43.001 | 22.138 | 0 | 0 | 52.576 | 31.051 | [5 empty] | 0 | 21.369 | 0 | 5.6911 | 5.3344 | 4.5773 | 4.2857 | 1.0487 | 18.4274
2010-04-05 | 4:17 | 1 | 17.067 | 0 | 3 | 0 | 58.076 | 58.007 | 36.981 | 36.933 | 42.384 | 24.661 | 3.053 | 2 | 0 | 55.23 | 53.741 | 42.949 | 22.059 | 0 | 0 | 52.548 | 31.046 | [5 empty] | 17.067 | 21.143 | 1 | 5.7074 | 5.3499 | 4.578 | 4.2857 | 1.0642 | 18.6463
2010-04-05 | 4:18 | 0 | 17.067 | 0 | 3 | 0 | 58.053 | 57.875 | 36.981 | 36.981 | 42.102 | 24.734 | 3.027 | 1 | 0 | 55.253 | 53.741 | 42.949 | 22.133 | 0 | 0 | 52.504 | 31.021 | [5 empty] | 0 | 21.072 | 2 | 5.7149 | 5.3571 | 4.5783 | 4.2857 | 1.0714 | 18.7476
2010-04-05 | 4:19 | 0 | 17.097 | 0 | 2 | 0 | 58.06 | 57.859 | 36.985 | 37.057 | 42.391 | 24.837 | 3.184 | 2 | 0 | 55.284 | 53.745 | 43.001 | 22.113 | 0 | 0 | 52.555 | 31.051 | [5 empty] | 0 | 21.003 | 3 | 5.6692 | 5.3137 | 4.5764 | 4.2857 | 1.028 | 18.1322
2010-04-05 | 4:20 | 0 | 17.064 | 0 | 3 | 0 | 58.119 | 57.829 | 37.026 | 37.026 | 42.336 | 24.852 | 3.076 | 1 | 0 | 55.23 | 53.715 | 42.925 | 22.13 | 0 | 0 | 52.501 | 31.019 | [5 empty] | 0 | 21.093 | 4 | 5.7007 | 5.3436 | 4.5777 | 4.2857 | 1.0578 | 18.5566
2010-04-05 | 4:21 | 1 | 17.064 | 0 | 2 | 0 | 58.233 | 57.852 | 36.978 | 37.071 | 42.336 | 24.948 | 3.05 | 2 | 0 | 55.253 | 53.715 | 42.949 | 21.986 | 0 | 0 | 52.455 | 30.994 | [5 empty] | 17.064 | 21.162 | 5 | 5.7082 | 5.3508 | 4.578 | 4.2857 | 1.065 | 18.658
2010-04-05 | 4:22 | 0 | 17.064 | 0 | 3 | 0 | 58.365 | 57.984 | 37.119 | 37.071 | 42.477 | 24.901 | 3.076 | 1 | 0 | 55.277 | 53.715 | 42.994 | 22.106 | 0 | 0 | 52.455 | 31.043 | [5 empty] | 0 | 21.294 | 6 | 5.7007 | 5.3436 | 4.5777 | 4.2857 | 1.0578 | 18.5566
2010-04-05 | 4:23 | 0 | 17.064 | 0 | 2 | 0 | 58.365 | 58.053 | 37.119 | 37.119 | 41.889 | 24.901 | 3.076 | 2 | 0 | 55.277 | 53.715 | 42.949 | 22.106 | 0 | 0 | 52.387 | 31.019 | [5 empty] | 0 | 21.246 | 7 | 5.7007 | 5.3436 | 4.5777 | 4.2857 | 1.0578 | 18.5566
2010-04-05 | 4:24 | 0 | 17.064 | 0 | 3 | 0 | 58.388 | 58.076 | 37.095 | 37.095 | 42.288 | 24.926 | 3.05 | 1 | 0 | 55.277 | 53.694 | 42.949 | 22.057 | 0 | 0 | 52.364 | 31.019 | [5 empty] | 0 | 21.293 | 8 | 5.7082 | 5.3508 | 4.578 | 4.2857 | 1.065 | 18.658
2010-04-05 | 4:25 | 1 | 17.089 | 0 | 3 | 0 | 58.388 | 58.119 | 37.143 | 37.143 | 42.336 | 24.997 | 3.228 | 1 | 0 | 55.277 | 53.694 | 43.018 | 22.155 | 0 | 0 | 52.387 | 31.019 | [5 empty] | 17.089 | 21.245 | 9 | 5.6564 | 5.3015 | 4.5759 | 4.2857 | 1.0158 | 17.958
2010-04-05 | 4:26 | 0 | 17.089 | 0 | 2 | 0 | 58.457 | 58.098 | 37.189 | 37.143 | 42.288 | 24.948 | 3.125 | 2 | 0 | 55.277 | 53.694 | 42.97 | 22.13 | 0 | 0 | 52.387 | 30.994 | [5 empty] | 0 | 21.314 | 10 | 5.6864 | 5.33 | 4.5771 | 4.2857 | 1.0443 | 18.3646
2010-04-05 | 4:27 | 0 | 17.057 | 0 | 3 | 0 | 58.47 | 58.135 | 37.158 | 37.158 | 42.281 | 25.014 | 3.042 | 1 | 0 | 55.246 | 53.664 | 42.963 | 22.074 | 0 | 0 | 52.378 | 30.94 | [5 empty] | 0 | 21.312 | 11 | 5.7106 | 5.353 | 4.5781 | 4.2857 | 1.0673 | 18.6892
2010-04-05 | 4:28 | 0 | 17.064 | 0 | 2 | 0 | 58.614 | 58.276 | 37.26 | 37.237 | 41.631 | 24.997 | 3.05 | 2 | 0 | 55.253 | 53.694 | 42.925 | 22.081 | 0 | 0 | 52.478 | 30.972 | [5 empty] | 0 | 21.377 | 12 | 5.7082 | 5.3508 | 4.578 | 4.2857 | 1.065 | 18.658
2010-04-05 | 4:29 | 1 | 17.064 | 0 | 3 | 1 | 58.68 | 58.322 | 37.26 | 37.26 | 42.595 | 25.117 | 3.202 | 1 | 0 | 55.253 | 53.715 | 42.901 | 22.155 | 0 | 0 | 52.525 | 30.994 | [5 empty] | 17.064 | 21.42 | 13 | 5.664 | 5.3087 | 4.5762 | 4.2857 | 1.023 | 18.061
2010-04-05 | 4:30 | 0 | 17.064 | 0 | 2 | 0 | 58.881 | 58.411 | 37.213 | 37.284 | 42.384 | 24.997 | 3.125 | 2 | 0 | 55.277 | 53.671 | 42.97 | 22.13 | 0 | 0 | 52.431 | 31.019 | [5 empty] | 0 | 21.597 | 0 | 5.6864 | 5.33 | 4.5771 | 4.2857 | 1.0443 | 18.3646
2010-04-05 | 4:31 | 0 | 17.089 | 0 | 3 | 0 | 58.995 | 58.546 | 37.237 | 37.237 | 42.619 | 25.07 | 3.05 | 1 | 0 | 55.298 | 53.671 | 43.018 | 22.057 | 0 | 0 | 52.431 | 30.972 | [5 empty] | 0 | 21.758 | 1 | 5.7082 | 5.3508 | 4.578 | 4.2857 | 1.065 | 18.658
2010-04-05 | 4:32 | 0 | 17.032 | 0 | 3 | 0 | 59.032 | 58.605 | 37.253 | 37.205 | 42.398 | 25.11 | 3.017 | 2 | 0 | 55.267 | 53.617 | 42.963 | 22.074 | 0 | 0 | 52.378 | 30.962 | [5 empty] | 0 | 21.827 | 2 | 5.7178 | 5.3599 | 4.5784 | 4.2857 | 1.0742 | 18.7864
2010-04-05 | 4:33 | 1 | 17.089 | 1 | 2 | 0 | 59.107 | 58.68 | 37.26 | 37.284 | 42.595 | 25.237 | 3.076 | 1 | 0 | 55.298 | 53.671 | 42.994 | 22.179 | 0 | 0 | 52.431 | 30.994 | [5 empty] | 17.089 | 21.823 | 3 | 5.7007 | 5.3436 | 4.5777 | 4.2857 | 1.0578 | 18.5566
2010-04-05 | 4:34 | 0 | 17.064 | 0 | 3 | 0 | 59.13 | 58.815 | 37.237 | 37.308 | 42.736 | 25.286 | 3.024 | 1 | 0 | 55.277 | 53.671 | 42.97 | 22.13 | 0 | 0 | 52.455 | 30.948 | [5 empty] | 0 | 21.822 | 4 | 5.7158 | 5.358 | 4.5783 | 4.2857 | 1.0722 | 18.7592
2010-04-05 | 4:35 | 0 | 17.114 | 0 | 2 | 0 | 59.173 | 58.815 | 37.284 | 37.284 | 42.853 | 25.262 | 3.076 | 2 | 0 | 55.277 | 53.694 | 42.949 | 22.179 | 0 | 0 | 52.431 | 30.972 | [5 empty] | 0 | 21.889 | 5 | 5.7007 | 5.3436 | 4.5777 | 4.2857 | 1.0578 | 18.5566
2010-04-05 | 4:36 | 0 | 17.089 | 0 | 3 | 0 | 59.331 | 58.904 | 37.284 | 37.33 | 42.501 | 25.311 | 2.975 | 1 | 0 | 55.298 | 53.671 | 42.994 | 22.179 | 0 | 0 | 52.431 | 30.972 | [5 empty] | 0 | 22.001 | 6 | 5.7301 | 5.3715 | 4.5789 | 4.2857 | 1.0858 | 18.9492
2010-04-05 | 4:37 | 1 | 17.114 | 0 | 2 | 0 | 59.42 | 58.972 | 37.354 | 37.284 | 43.042 | 25.262 | 3.05 | 2 | 0 | 55.298 | 53.624 | 42.97 | 22.081 | 0 | 0 | 52.431 | 31.019 | [5 empty] | 17.114 | 22.136 | 7 | 5.7082 | 5.3508 | 4.578 | 4.2857 | 1.065 | 18.658
2010-04-05 | 4:38 | 0 | 17.064 | 0 | 3 | 0 | 59.42 | 59.061 | 37.308 | 37.33 | 42.784 | 25.335 | 3.125 | 1 | 0 | 55.321 | 53.647 | 43.018 | 22.155 | 0 | 0 | 52.41 | 30.997 | [5 empty] | 0 | 22.09 | 8 | 5.6864 | 5.33 | 4.5771 | 4.2857 | 1.0443 | 18.3646
2010-04-05 | 4:39 | 0 | 17.087 | 0 | 2 | 0 | 59.488 | 59.107 | 37.306 | 37.33 | 42.477 | 25.284 | 3.048 | 2 | 0 | 55.344 | 53.624 | 43.018 | 22.103 | 0 | 0 | 52.408 | 31.019 | [5 empty] | 0 | 22.158 | 9 | 5.7088 | 5.3513 | 4.578 | 4.2857 | 1.0656 | 18.6658
2010-04-05 | 4:40 | 0 | 17.087 | 0 | 3 | 0 | 59.554 | 59.128 | 37.306 | 37.33 | 43.018 | 25.357 | 3.073 | 1 | 0 | 55.321 | 53.647 | 42.994 | 22.008 | 0 | 0 | 52.385 | 31.019 | [5 empty] | 0 | 22.224 | 10 | 5.7015 | 5.3444 | 4.5778 | 4.2857 | 1.0587 | 18.5683
2010-04-05 | 4:41 | 1 | 17.087 | 0 | 2 | 0 | 59.577 | 59.173 | 37.33 | 37.306 | 43.205 | 25.379 | 3.096 | 1 | 0 | 55.344 | 53.624 | 42.994 | 22.103 | 0 | 0 | 52.364 | 31.019 | [5 empty] | 17.087 | 22.271 | 11 | 5.6948 | 5.338 | 4.5775 | 4.2857 | 1.0523 | 18.4783
2010-04-05 | 4:42 | 0 | 17.112 | 0 | 3 | 0 | 59.577 | 59.242 | 37.354 | 37.354 | 43.135 | 25.357 | 3.096 | 2 | 0 | 55.321 | 53.624 | 42.994 | 22.128 | 0 | 0 | 52.364 | 30.994 | [5 empty] | 0 | 22.223 | 12 | 5.6948 | 5.338 | 4.5775 | 4.2857 | 1.0523 | 18.4783
2010-04-05 | 4:43 | 0 | 17.087 | 0 | 2 | 1 | 59.577 | 59.242 | 37.354 | 37.354 | 43.018 | 25.453 | 3.048 | 1 | 0 | 55.321 | 53.647 | 42.994 | 22.201 | 0 | 0 | 52.385 | 30.97 | [5 empty] | 0 | 22.223 | 13 | 5.7088 | 5.3513 | 4.578 | 4.2857 | 1.0656 | 18.6658
2010-04-05 | 4:44 | 0 | 17.037 | 0 | 3 | 0 | 59.666 | 59.285 | 37.306 | 37.399 | 43.135 | 25.453 | 3.048 | 2 | 0 | 55.321 | 53.624 | 43.018 | 22.152 | 0 | 0 | 52.364 | 30.994 | [5 empty] | 0 | 22.267 | 0 | 5.7088 | 5.3513 | 4.578 | 4.2857 | 1.0656 | 18.6658
2010-04-05 | 4:45 | 1 | 17.087 | 0 | 2 | 0 | 59.757 | 59.285 | 37.375 | 37.354 | 43.063 | 25.524 | 3.048 | 1 | 0 | 55.344 | 53.601 | 42.994 | 22.224 | 0 | 0 | 52.385 | 31.019 | [5 empty] | 17.087 | 22.403 | 1 | 5.7088 | 5.3513 | 2.901 | 2.6087 | 2.7426 | 48.0417
2010-04-05 | 4:46 | 0 | 17.062 | 0 | 3 | 0 | 60.004 | 59.353 | 37.375 | 37.354 | 42.946 | 25.477 | 3.073 | 2 | 0 | 55.344 | 53.601 | 43.04 | 22.177 | 0 | 0 | 52.385 | 31.09 | [5 empty] | 0 | 22.65 | 2 | 5.7015 | 5.3444 | 2.9007 | 2.6087 | 2.7357 | 47.9817
2010-04-05 | 4:47 | 0 | 17.087 | 0 | 2 | 0 | 60.159 | 59.554 | 37.375 | 37.354 | 42.853 | 25.502 | 3.122 | 1 | 0 | 55.368 | 53.577 | 42.994 | 22.152 | 0 | 0 | 52.408 | 31.041 | [5 empty] | 0 | 22.805 | 3 | 5.6873 | 5.3308 | 2.9002 | 2.6087 | 2.7221 | 47.8636
2010-04-05 | 4:48 | 0 | 17.087 | 0 | 3 | 0 | 60.227 | 59.712 | 37.375 | 37.354 | 43.252 | 25.477 | 3.048 | 2 | 0 | 55.389 | 53.554 | 43.04 | 22.224 | 0 | 0 | 52.364 | 31.065 | [5 empty] | 0 | 22.873 | 4 | 5.7088 | 5.3513 | 2.901 | 2.6087 | 2.7426 | 48.0417
2010-04-05 | 4:49 | 1 | 17.112 | 0 | 2 | 0 | 60.294 | 59.824 | 37.399 | 37.375 | 43.228 | 25.573 | 3.148 | 1 | 0 | 55.368 | 53.601 | 43.018 | 22.201 | 0 | 0 | 52.408 | 31.139 | [5 empty] | 17.112 | 22.919 | 5 | 5.6797 | 5.3236 | 2.8998 | 2.6087 | 2.7149 | 47.8007
2010-04-05 | 4:50 | 0 | 17.087 | 0 | 2 | 0 | 60.339 | 59.869 | 37.399 | 37.375 | 42.571 | 25.598 | 3.122 | 2 | 0 | 55.368 | 53.601 | 42.97 | 22.177 | 0 | 0 | 52.431 | 31.115 | [5 empty] | 0 | 22.964 | 6 | 5.6873 | 5.3308 | 2.9002 | 2.6087 | 2.7221 | 47.8636
2010-04-05 | 4:51 | 0 | 17.062 | 0 | 3 | 0 | 60.405 | 59.913 | 37.306 | 37.375 | 43.063 | 25.573 | 3.073 | 1 | 0 | 55.368 | 53.624 | 43.018 | 22.224 | 0 | 0 | 52.408 | 31.115 | [5 empty] | 0 | 23.03 | 7 | 5.7015 | 5.3444 | 2.9007 | 2.6087 | 2.7357 | 47.9817
2010-04-05 | 4:52 | 0 | 17.054 | 0 | 2 | 0 | 57.799 | 59.951 | 37.227 | 37.299 | 30.553 | 25.661 | 3.04 | 1 | 0 | 55.337 | 53.547 | 42.939 | 22.192 | 0 | 0 | 52.354 | 31.058 | [5 empty] | 0 | 20.5 | 8 | 5.7112 | 5.3535 | 2.9011 | 2.6087 | 2.7448 | 48.0609
2010-04-05 | 4:53 | 0 | 17.054 | 0 | 2 | 0 | 44.993 | 59.728 | 37.299 | 37.251 | 20.362 | 25.566 | 3.089 | 1 | 0 | 55.358 | 53.547 | 42.939 | 22.192 | 0 | 0 | 52.354 | 31.058 | [5 empty] | 0 | 7.742 | 9 | 5.6969 | 5.34 | 2.9005 | 2.6087 | 2.7313 | 47.9432
2010-04-05 | 4:54 | 0 | 17.029 | 0 | 3 | 0 | 40.636 | 48.984 | 37.323 | 37.227 | 19.352 | 25.541 | 3.192 | 0 | 0 | 55.358 | 53.524 | 42.987 | 22.192 | 0 | 0 | 52.354 | 31.058 | [5 empty] | 0 | 3.409 | 10 | 5.6669 | 5.3115 | 2.8993 | 2.6087 | 2.7028 | 47.6939
2010-04-05 | 4:55 | 0 | 17.087 | 0 | 2 | 0 | 39.138 | 42.453 | 37.375 | 37.306 | 19.063 | 25.622 | 3.3 | 0 | 0 | 55.368 | 53.554 | 42.946 | 22.248 | 0 | 0 | 52.385 | 31.09 | [5 empty] | 0 | 1.832 | 11 | 5.6354 | 5.2816 | 2.8981 | 2.6087 | 2.6729 | 47.4296
2010-04-05 | 4:56 | 0 | 17.054 | 0 | 2 | 0 | 38.425 | 40.188 | 37.275 | 37.299 | 14.711 | 25.566 | 3.318 | 1 | 0 | 55.337 | 53.524 | 42.891 | 22.145 | 0 | 0 | 52.333 | 31.034 | [5 empty] | 0 | 1.126 | 12 | 5.6302 | 5.2766 | 2.8978 | 2.6087 | 2.6679 | 47.3852
2010-04-05 | 4:57 | 0 | 17.062 | 0 | 3 | 0 | 38.153 | 39.234 | 37.095 | 37.306 | 16.101 | 25.524 | 3.604 | 0 | 0 | 55.274 | 53.533 | 42.994 | 22.177 | 0 | 0 | 52.408 | 31.065 | [5 empty] | 0 | 0.847 | 13 | 5.5469 | 5.1974 | 2.8945 | 2.6087 | 2.5887 | 46.6695
2010-04-05 | 4:58 | 0 | 17.062 | 0 | 2 | 0 | 37.87 | 38.717 | 37.024 | 37.141 | 14.349 | 25.453 | 3.552 | 0 | 0 | 55.207 | 53.533 | 42.922 | 22.103 | 0 | 0 | 52.385 | 31.065 | [5 empty] | 0 | 0.729 | 14 | 5.5621 | 5.2118 | 2.8951 | 2.6087 | 2.6031 | 46.8012
2010-04-05 | 4:59 | 0 | 17.047 | 0 | 3 | 0 | 37.598 | 38.325 | 37.009 | 36.985 | 13.394 | 25.318 | 3.614 | 0 | 0 | 55.146 | 53.449 | 42.863 | 22.113 | 0 | 0 | 52.326 | 31.075 | [5 empty] | 0 | 0.613 | 15 | 5.544 | 5.1946 | 2.8944 | 2.6087 | 2.5859 | 46.6441
2010-04-05 | 5:00 | 0 | 17.014 | 0 | 2 | 0 | 37.284 | 37.942 | 36.861 | 36.93 | 13.361 | 25.117 | 3.607 | 0 | 0 | 55.025 | 53.419 | 42.853 | 22.01 | 0 | 0 | 52.249 | 31.043 | [5 empty] | 0 | 0.354 | 16 | 5.546 | 5.1966 | 2.8944 | 2.6087 | 2.5879 | 46.6619
2010-04-05 | 5:01 | 0 | 17.014 | 0 | 2 | 0 | 37.095 | 37.612 | 36.579 | 36.813 | 11.508 | 25.117 | 3.581 | 0 | 0 | 54.933 | 53.372 | 42.784 | 22.057 | 0 | 0 | 52.226 | 31.068 | [5 empty] | 0 | 0.282 | 17 | 5.5536 | 5.2038 | 2.8947 | 2.6087 | 2.5951 | 46.7278
2010-04-05 | 5:02 | 1 | 17.014 | 0 | 3 | 0 | 40.762 | 37.402 | 36.227 | 36.509 | 37.071 | 25.046 | 3.655 | 0 | 0 | 54.887 | 53.372 | 42.807 | 22.032 | 0 | 0 | 52.273 | 31.043 | [5 empty] | 17.014 | 4.253 | 18 | 5.5321 | 5.1833 | 2.8939 | 2.6087 | 2.5746 | 46.5396
2010-04-05 | 5:03 | 0 | 17.039 | 0 | 2 | 0 | 56.056 | 38.177 | 35.921 | 36.179 | 36.603 | 24.948 | 3.782 | 1 | 0 | 54.817 | 53.372 | 42.76 | 21.986 | 0 | 0 | 52.249 | 31.043 | [5 empty] | 0 | 19.877 | 19 | 5.4951 | 5.1481 | 2.8924 | 2.6087 | 2.5394 | 46.2131
2010-04-05 | 5:04 | 0 | 17.014 | 0 | 3 | 0 | 58.279 | 52.777 | 35.428 | 35.804 | 37.213 | 24.828 | 3.807 | 1 | 0 | 54.749 | 53.351 | 42.76 | 21.961 | 0 | 0 | 52.158 | 31.019 | [5 empty] | 0 | 22.475 | 20 | 5.4878 | 5.1412 | 2.8921 | 2.6087 | 2.5325 | 46.1483
2010-04-05 | 5:05 | 0 | 17.014 | 0 | 2 | 0 | 58.434 | 57.09 | 35.122 | 35.404 | 37.167 | 24.828 | 3.885 | 1 | 0 | 54.658 | 53.328 | 42.69 | 22.081 | 0 | 0 | 52.135 | 31.019 | [5 empty] | 0 | 23.03 | 21 | 5.4651 | 5.1196 | 2.8912 | 2.6087 | 2.5109 | 45.945
2010-04-05 | 5:06 | 1 | 17.039 | 0 | 2 | 1 | 58.301 | 57.672 | 34.933 | 35.074 | 36.885 | 24.803 | 3.934 | 2 | 0 | 54.611 | 53.328 | 42.76 | 22.032 | 0 | 0 | 52.088 | 31.043 | [5 empty] | 17.039 | 23.227 | 22 | 5.4508 | 5.1061 | 2.8906 | 2.6087 | 2.4974 | 45.8165
2010-04-05 | 5:07 | 0 | 17.014 | 0 | 3 | 0 | 58.591 | 57.583 | 34.723 | 34.816 | 37.449 | 24.732 | 3.934 | 1 | 0 | 54.588 | 53.304 | 42.736 | 22.057 | 0 | 0 | 52.135 | 31.043 | [5 empty] | 0 | 23.775 | 0 | 5.4508 | 5.1061 | 2.8906 | 2.6087 | 2.4974 | 45.8165
2010-04-05 | 5:08 | 0 | 17.039 | 1 | 2 | 0 | 59.31 | 57.852 | 34.675 | 34.651 | 37.918 | 24.779 | 4.086 | 2 | 0 | 54.588 | 53.281 | 42.76 | 21.937 | 0 | 0 | 52.135 | 31.043 | [5 empty] | 0 | 24.659 | 1 | 5.4066 | 5.064 | 2.8888 | 2.6087 | 2.4553 | 45.4134
2010-04-05 | 5:09 | 0 | 17.039 | 0 | 2 | 0 | 59.96 | 58.345 | 34.629 | 34.51 | 36.978 | 24.779 | 4.037 | 1 | 0 | 54.611 | 53.281 | 42.76 | 22.106 | 0 | 0 | 52.088 | 31.043 | [5 empty] | 0 | 25.45 | 2 | 5.4208 | 5.0776 | 2.8894 | 2.6087 | 2.4689 | 45.544
2010-04-05 | 5:10 | 1 | 17.039 | 0 | 2 | 0 | 60.095 | 59.107 | 34.581 | 34.392 | 37.684 | 24.828 | 3.959 | 2 | 0 | 54.635 | 53.281 | 42.736 | 22.081 | 0 | 0 | 52.112 | 31.019 | [5 empty] | 17.039 | 25.703 | 3 | 5.4435 | 5.0991 | 2.8903 | 2.6087 | 2.4905 | 45.7506
2010-04-05 | 5:11 | 0 | 17.064 | 0 | 2 | 0 | 60.207 | 59.422 | 34.605 | 34.347 | 37.918 | 24.803 | 4.037 | 1 | 0 | 54.726 | 53.304 | 42.76 | 21.986 | 0 | 0 | 52.135 | 31.043 | [5 empty] | 0 | 25.86 | 4 | 5.4208 | 5.0776 | 2.8894 | 2.6087 | 2.4689 | 45.544
2010-04-05 | 5:12 | 0 | 17.006 | 0 | 2 | 0 | 60.221 | 59.57 | 34.55 | 34.34 | 37.488 | 24.82 | 4.052 | 2 | 0 | 54.719 | 53.297 | 42.659 | 21.905 | 0 | 0 | 52.035 | 30.962 | [5 empty] | 0 | 25.881 | 5 | 5.4165 | 5.0734 | 2.8892 | 2.6087 | 2.4647 | 45.5041
2010-04-05 | 5:13 | 0 | 17.039 | 0 | 3 | 0 | 60.273 | 59.714 | 34.557 | 34.392 | 38.507 | 24.877 | 4.086 | 1 | 0 | 54.772 | 53.281 | 42.736 | 21.986 | 0 | 0 | 52.065 | 31.019 | [5 empty] | 0 | 25.881 | 6 | 5.4066 | 5.064 | 2.8888 | 2.6087 | 2.4553 | 45.4134
2010-04-05 | 5:14 | 1 | 17.006 | 0 | 2 | 0 | 60.221 | 59.75 | 34.479 | 34.292 | 38.476 | 24.916 | 4.155 | 2 | 0 | 54.81 | 53.274 | 42.705 | 22.074 | 0 | 0 | 52.058 | 30.962 | [5 empty] | 17.006 | 25.929 | 7 | 5.3865 | 5.0449 | 2.888 | 2.6087 | 2.4362 | 45.2282
2010-04-05 | 5:15 | 0 | 17.039 | 0 | 2 | 0 | 60.296 | 59.78 | 34.464 | 34.299 | 38.366 | 25.068 | 4.137 | 2 | 0 | 54.91 | 53.328 | 42.76 | 22.13 | 0 | 0 | 52.112 | 30.994 | [5 empty] | 0 | 25.997 | 8 | 5.3917 | 5.0499 | 2.8882 | 2.6087 | 2.4412 | 45.2766
2010-04-05 | 5:16 | 0 | 17.032 | 0 | 2 | 0 | 59.415 | 59.773 | 34.479 | 34.199 | 25.978 | 25.061 | 4.078 | 1 | 0 | 54.924 | 53.297 | 42.705 | 22.099 | 0 | 0 | 52.105 | 30.987 | [5 empty] | 0 | 25.216 | 9 | 5.4089 | 5.0662 | 2.8889 | 2.6087 | 2.4575 | 45.4347
2010-04-05 | 5:17 | 0 | 17.089 | 0 | 2 | 0 | 44.613 | 59.78 | 34.605 | 34.23 | 17.409 | 25.046 | 4.111 | 1 | 0 | 54.978 | 53.351 | 42.784 | 22.057 | 0 | 0 | 52.112 | 31.043 | [5 empty] | 0 | 10.383 | 10 | 5.3993 | 5.0571 | 2.8885 | 2.6087 | 2.4484 | 45.3464
2010-04-05 | 5:18 | 0 | 17.064 | 0 | 2 | 0 | 38.576 | 50.919 | 34.864 | 34.323 | 15.583 | 25.046 | 4.163 | 0 | 0 | 55.025 | 53.304 | 42.736 | 22.106 | 0 | 0 | 52.158 | 31.043 | [5 empty] | 0 | 4.253 | 11 | 5.3841 | 5.0427 | 2.8879 | 2.6087 | 2.434 | 45.2066
2010-04-05 | 5:19 | 0 | 17.092 | 0 | 3 | 0 | 36.65 | 41.375 | 35.124 | 34.512 | 12.647 | 25.046 | 4.088 | 0 | 0 | 55.025 | 53.328 | 42.69 | 22.108 | 0 | 0 | 52.182 | 31.046 | [5 empty] | 0 | 2.138 | 12 | 5.406 | 5.0634 | 2.8888 | 2.6087 | 2.4547 | 45.408
2010-04-05 | 5:20 | 0 | 17.034 | 0 | 2 | 0 | 35.868 | 38.031 | 35.373 | 34.833 | 11.973 | 25.038 | 4.055 | 0 | 0 | 54.994 | 53.274 | 42.683 | 22.076 | 0 | 0 | 52.151 | 31.038 | [5 empty] | 0 | 1.035 | 13 | 5.4156 | 5.0726 | 2.8891 | 2.6087 | 2.4639 | 45.4961
2010-04-05 | 5:21 | 0 | 17.059 | 0 | 2 | 0 | 35.655 | 36.761 | 35.562 | 35.163 | 11.083 | 25.014 | 4.032 | 0 | 0 | 54.994 | 53.274 | 42.707 | 22.052 | 0 | 0 | 52.105 | 31.014 | [5 empty] | 0 | 0.492 | 14 | 5.4223 | 5.0789 | 2.8894 | 2.6087 | 2.4702 | 45.5573
2010-04-05 | 5:22 | 0 | 17.067 | 0 | 3 | 0 | 35.734 | 36.299 | 35.687 | 35.428 | 10.794 | 25.119 | 3.988 | 1 | 0 | 54.933 | 53.281 | 42.642 | 22.059 | 0 | 0 | 52.091 | 31.021 | [5 empty] | 0 | 0.306 | 15 | 5.4351 | 5.0911 | 2.8899 | 2.6087 | 2.4824 | 45.674
2010-04-05 | 5:23 | 0 | 17.009 | 0 | 2 | 0 | 35.751 | 36.079 | 35.655 | 35.562 | 8.886 | 25.038 | 3.954 | 0 | 0 | 54.833 | 53.23 | 42.59 | 22.076 | 0 | 0 | 52.081 | 30.989 | [5 empty] | 0 | 0.189 | 16 | 5.445 | 5.1005 | 2.8903 | 2.6087 | 2.4918 | 45.7638
2010-04-05 | 5:24 | 0 | 17.034 | 0 | 2 | 0 | 35.773 | 36.055 | 35.61 | 35.538 | 10.121 | 24.992 | 4.006 | 0 | 0 | 54.765 | 53.206 | 42.566 | 21.932 | 0 | 0 | 52.014 | 30.94 | [5 empty] | 0 | 0.235 | 17 | 5.4299 | 5.0861 | 2.8897 | 2.6087 | 2.4774 | 45.6263
2010-04-05 | 5:25 | 0 | 17.067 | 0 | 3 | 0 | 35.758 | 36.064 | 35.524 | 35.524 | 12.129 | 24.999 | 4.039 | 0 | 0 | 54.726 | 53.237 | 42.621 | 21.964 | 0 | 0 | 52.067 | 30.948 | [5 empty] | 0 | 0.234 | 18 | 5.4202 | 5.077 | 2.8893 | 2.6087 | 2.4683 | 45.5387
2010-04-05 | 5:26 | 0 | 17.034 | 0 | 2 | 0 | 35.61 | 35.962 | 35.115 | 35.373 | 32.073 | 24.967 | 3.954 | 0 | 0 | 54.604 | 53.206 | 42.566 | 22.027 | 0 | 0 | 52.06 | 30.916 | [5 empty] | 0 | 0.237 | 19 | 5.445 | 5.1005 | 2.8903 | 2.6087 | 2.4918 | 45.7638
2010-04-05 | 5:27 | 0 | 17.034 | 0 | 3 | 0 | 52.564 | 35.844 | 34.763 | 35.093 | 35.797 | 24.894 | 3.929 | 0 | 0 | 54.513 | 53.16 | 42.494 | 22.101 | 0 | 0 | 52.06 | 30.916 | [5 empty] | 0 | 17.471 | 20 | 5.4523 | 5.1075 | 2.8906 | 2.6087 | 2.4988 | 45.8296
2010-04-05 | 5:28 | 1 | 17.067 | 0 | 2 | 0 | 56.531 | 48.146 | 34.347 | 34.677 | 36.134 | 24.83 | 4.039 | 2 | 0 | 54.497 | 53.167 | 42.549 | 22.059 | 0 | 0 | 52.091 | 30.948 | [5 empty] | 17.067 | 21.854 | 21 | 5.4202 | 5.077 | 2.8893 | 2.6087 | 2.4683 | 45.5387
2010-04-05 | 5:29 | 0 | 17.067 | 0 | 3 | 1 | 57.113 | 55.139 | 33.926 | 34.23 | 35.524 | 24.781 | 4.014 | 1 | 0 | 54.45 | 53.122 | 42.573 | 22.035 | 0 | 0 | 52.091 | 30.972 | [5 empty] | 0 | 22.883 | 22 | 5.4275 | 5.0839 | 2.8896 | 2.6087 | 2.4752 | 45.6051
2010-04-05 | 5:30 | 0 | 17.034 | 0 | 2 | 0 | 57.106 | 56.321 | 33.682 | 33.823 | 35.962 | 24.749 | 3.954 | 2 | 0 | 54.376 | 53.069 | 42.542 | 21.812 | 0 | 0 | 52.06 | 30.894 | [5 empty] | 0 | 23.283 | 0 | 5.445 | 5.1005 | 2.8903 | 2.6087 | 2.4918 | 45.7638
2010-04-05 | 5:31 | 1 | 17.034 | 0 | 2 | 0 | 57.037 | 56.387 | 33.472 | 33.493 | 35.655 | 24.774 | 4.006 | 1 | 0 | 54.306 | 53.113 | 42.494 | 21.714 | 0 | 0 | 52.06 | 30.894 | [5 empty] | 17.034 | 23.544 | 1 | 5.4299 | 5.0861 | 4.5667 | 4.2857 | 0.80042 | 14.7412
2010-04-05 | 5:32 | 0 | 17.059 | 0 | 3 | 0 | 57.106 | 56.544 | 33.33 | 33.33 | 35.986 | 24.774 | 4.055 | 2 | 0 | 54.329 | 53.092 | 42.542 | 21.642 | 0 | 0 | 52.037 | 30.916 | [5 empty] | 0 | 23.776 | 2 | 5.4156 | 5.0726 | 4.5662 | 4.2857 | 0.78686 | 14.5296
2010-04-05 | 5:33 | 0 | 17.034 | 0 | 2 | 0 | 57.306 | 56.544 | 33.259 | 33.165 | 35.797 | 24.774 | 4.106 | 1 | 0 | 54.352 | 53.092 | 42.566 | 21.498 | 0 | 0 | 52.014 | 30.894 | [5 empty] | 0 | 24.141 | 3 | 5.4007 | 5.0585 | 4.5656 | 4.2857 | 0.77274 | 14.3081
2010-04-05 | 5:34 | 0 | 17.034 | 0 | 2 | 0 | 57.464 | 56.768 | 33.283 | 33.048 | 35.773 | 24.847 | 4.055 | 2 | 0 | 54.376 | 53.045 | 42.566 | 21.498 | 0 | 0 | 52.014 | 30.916 | [5 empty] | 0 | 24.416 | 4 | 5.4156 | 5.0726 | 4.5662 | 4.2857 | 0.78686 | 14.5296
2010-04-05 | 5:35 | 1 | 17.009 | 0 | 3 | 0 | 57.418 | 56.948 | 33.306 | 33.118 | 36.313 | 24.918 | 4.106 | 2 | 0 | 54.399 | 53.113 | 42.542 | 21.593 | 0 | 0 | 52.037 | 30.894 | [5 empty] | 17.009 | 24.3 | 5 | 5.4007 | 5.0585 | 4.5656 | 4.2857 | 0.77274 | 14.3081
2010-04-05 | 5:36 | 0 | 17.059 | 0 | 2 | 0 | 57.464 | 57.06 | 33.448 | 33.141 | 36.595 | 24.894 | 4.132 | 1 | 0 | 54.467 | 53.069 | 42.518 | 21.498 | 0 | 0 | 52.037 | 30.894 | [5 empty] | 0 | 24.323 | 6 | 5.3932 | 5.0513 | 4.5653 | 4.2857 | 0.76555 | 14.1948
2010-04-05 | 5:37 | 0 | 17.059 | 0 | 2 | 0 | 57.441 | 57.083 | 33.472 | 33.259 | 36.832 | 24.943 | 4.106 | 2 | 0 | 54.467 | 53.092 | 42.566 | 21.449 | 0 | 0 | 52.06 | 30.894 | [5 empty] | 0 | 24.182 | 7 | 5.4007 | 5.0585 | 4.5656 | 4.2857 | 0.77274 | 14.3081
2010-04-05 | 5:38 | 0 | 17.067 | 0 | 3 | 0 | 57.694 | 57.113 | 33.548 | 33.314 | 36.981 | 25.024 | 4.14 | 1 | 0 | 54.52 | 53.099 | 42.597 | 21.53 | 0 | 0 | 52.091 | 30.923 | [5 empty] | 0 | 24.38 | 8 | 5.3908 | 5.049 | 4.5652 | 4.2857 | 0.76333 | 14.1598
2010-04-05 | 5:39 | 1 | 17.079 | 0 | 2 | 0 | 57.569 | 57.188 | 33.536 | 33.347 | 37.696 | 25.107 | 4.204 | 2 | 0 | 54.553 | 53.108 | 42.559 | 21.422 | 0 | 0 | 52.1 | 30.911 | [5 empty] | 17.079 | 24.222 | 9 | 5.3722 | 5.0313 | 4.5644 | 4.2857 | 0.74562 | 13.8792
2010-04-05 | 5:40 | 0 | 17.079 | 0 | 2 | 0 | 57.569 | 57.302 | 33.888 | 33.443 | 37.72 | 25.083 | 4.204 | 1 | 0 | 54.576 | 53.108 | 42.583 | 21.493 | 0 | 0 | 52.1 | 30.889 | [5 empty] | 0 | 24.126 | 10 | 5.3722 | 5.0313 | 4.5644 | 4.2857 | 0.74562 | 13.8792
2010-04-05 | 5:41 | 0 | 17.054 | 0 | 3 | 0 | 57.414 | 57.302 | 34.266 | 33.725 | 38.023 | 25.132 | 4.178 | 2 | 0 | 54.576 | 53.132 | 42.559 | 21.397 | 0 | 0 | 52.077 | 30.864 | [5 empty] | 0 | 23.689 | 11 | 5.3798 | 5.0385 | 4.5647 | 4.2857 | 0.75282 | 13.9935
2010-04-05 | 5:42 | 0 | 17.021 | 0 | 2 | 0 | 57.562 | 57.138 | 34.727 | 33.998 | 38.229 | 25.171 | 4.196 | 2 | 0 | 54.546 | 53.031 | 42.528 | 21.557 | 0 | 0 | 52 | 30.857 | [5 empty] | 0 | 23.564 | 12 | 5.3745 | 5.0335 | 4.5645 | 4.2857 | 0.74783 | 13.9144
2010-04-05 | 5:43 | 1 | 17.029 | 0 | 2 | 1 | 57.704 | 57.211 | 35.086 | 34.546 | 38.894 | 25.252 | 4.279 | 1 | 0 | 54.621 | 53.108 | 42.583 | 21.444 | 0 | 0 | 52.077 | 30.889 | [5 empty] | 17.029 | 23.158 | 13 | 5.3504 | 5.0106 | 4.5635 | 4.2857 | 0.72486 | 13.5479
2010-04-05 | 5:44 | 0 | 17.054 | 0 | 3 | 0 | 58.153 | 57.345 | 35.44 | 34.923 | 39.528 | 25.274 | 4.305 | 2 | 0 | 54.667 | 53.085 | 42.559 | 21.542 | 0 | 0 | 52.03 | 30.889 | [5 empty] | 0 | 23.23 | 0 | 5.3428 | 5.0034 | 4.5632 | 4.2857 | 0.71766 | 13.4324
2010-04-05 | 5:45 | 0 | 17.054 | 0 | 2 | 0 | 58.489 | 57.66 | 35.698 | 35.275 | 39.222 | 25.347 | 4.305 | 1 | 0 | 54.667 | 53.085 | 42.607 | 21.468 | 0 | 0 | 51.986 | 30.911 | [5 empty] | 0 | 23.214 | 1 | 5.3428 | 5.0034 | 3.1346 | 2.8571 | 2.1462 | 40.1707
2010-04-05 | 5:46 | 0 | 17.079 | 0 | 2 | 0 | 58.826 | 58.041 | 35.864 | 35.557 | 40.585 | 25.396 | 4.253 | 2 | 0 | 54.667 | 53.085 | 42.559 | 21.444 | 0 | 0 | 51.962 | 30.911 | [5 empty] | 0 | 23.269 | 2 | 5.3579 | 5.0178 | 3.1353 | 2.8571 | 2.1606 | 40.3258
2010-04-05 | 5:47 | 1 | 17.054 | 0 | 3 | 0 | 58.892 | 58.265 | 36.074 | 35.792 | 41.384 | 25.396 | 4.405 | 1 | 0 | 54.691 | 53.085 | 42.607 | 21.542 | 0 | 0 | 51.939 | 30.889 | [5 empty] | 17.054 | 23.1 | 3 | 5.3137 | 4.9757 | 3.1335 | 2.8571 | 2.1186 | 39.8699
2010-04-05 | 5:48 | 0 | 17.054 | 1 | 2 | 0 | 59.319 | 58.511 | 36.122 | 35.933 | 41.619 | 25.468 | 4.431 | 2 | 0 | 54.714 | 53.085 | 42.63 | 21.422 | 0 | 0 | 51.939 | 30.911 | [5 empty] | 0 | 23.386 | 4 | 5.3061 | 4.9685 | 3.1332 | 2.8571 | 2.1114 | 39.7912
2010-04-05 | 5:49 | 0 | 17.047 | 0 | 2 | 0 | 59.424 | 58.751 | 36.112 | 36.019 | 40.743 | 25.46 | 4.423 | 1 | 0 | 54.684 | 53.055 | 42.599 | 21.39 | 0 | 0 | 51.885 | 30.879 | [5 empty] | 0 | 23.405 | 5 | 5.3084 | 4.9707 | 3.1333 | 2.8571 | 2.1136 | 39.8154
2010-04-05 | 5:50 | 0 | 16.996 | 0 | 3 | 0 | 59.579 | 58.952 | 36.208 | 36.091 | 41.47 | 25.605 | 4.524 | 2 | 0 | 54.684 | 53.008 | 42.623 | 21.63 | 0 | 0 | 51.839 | 30.879 | [5 empty] | 0 | 23.488 | 6 | 5.279 | 4.9428 | 3.1321 | 2.8571 | 2.0856 | 39.5077
2010-04-05 | 5:51 | 0 | 17.029 | 0 | 2 | 0 | 58.041 | 59.116 | 36.285 | 36.215 | 26.117 | 25.683 | 4.356 | 1 | 0 | 54.735 | 53.038 | 42.678 | 21.588 | 0 | 0 | 51.825 | 30.936 | [5 empty] | 0 | 21.826 | 7 | 5.3279 | 4.9893 | 3.134 | 2.8571 | 2.1321 | 40.0177
2010-04-05 | 5:52 | 0 | 17.029 | 0 | 2 | 0 | 44.463 | 59.116 | 36.38 | 36.308 | 20.554 | 25.708 | 4.534 | 1 | 0 | 54.714 | 53.062 | 42.654 | 21.613 | 0 | 0 | 51.892 | 30.96 | [5 empty] | 0 | 8.155 | 8 | 5.2761 | 4.94 | 3.1319 | 2.8571 | 2.0828 | 39.477
2010-04-05 | 5:53 | 0 | 17.029 | 0 | 3 | 0 | 39.786 | 48.384 | 36.45 | 36.332 | 16.931 | 25.683 | 4.482 | 0 | 0 | 54.758 | 53.038 | 42.678 | 21.468 | 0 | 0 | 51.869 | 30.96 | [5 empty] | 0 | 3.454 | 9 | 5.2912 | 4.9544 | 3.1326 | 2.8571 | 2.0972 | 39.6361
2010-04-05 | 5:54 | 0 | 17.029 | 0 | 2 | 0 | 38.189 | 41.408 | 36.521 | 36.356 | 16.413 | 25.661 | 4.457 | 0 | 0 | 54.782 | 53.017 | 42.678 | 21.397 | 0 | 0 | 51.916 | 30.936 | [5 empty] | 0 | 1.833 | 10 | 5.2985 | 4.9613 | 3.1329 | 2.8571 | 2.1042 | 39.7122
2010-04-05 | 5:55 | 0 | 17.084 | 0 | 3 | 0 | 37.559 | 39.229 | 36.454 | 36.409 | 15.357 | 25.737 | 4.64 | 0 | 0 | 54.81 | 53.066 | 42.659 | 21.451 | 0 | 0 | 51.967 | 30.965 | [5 empty] | 0 | 1.15 | 11 | 5.2452 | 4.9106 | 3.1307 | 2.8571 | 2.0535 | 39.1499
2010-04-05 | 5:56 | 0 | 17.059 | 0 | 2 | 0 | 37.232 | 38.241 | 36.337 | 36.454 | 13.085 | 25.691 | 4.413 | 0 | 0 | 54.763 | 53.045 | 42.659 | 21.282 | 0 | 0 | 51.897 | 30.918 | [5 empty] | 0 | 0.778 | 12 | 5.3113 | 4.9735 | 3.1334 | 2.8571 | 2.1163 | 39.8457
2010-04-05 | 5:57 | 0 | 17.029 | 0 | 3 | 0 | 36.99 | 37.696 | 36.122 | 36.308 | 12.464 | 25.563 | 4.583 | 1 | 0 | 54.644 | 52.994 | 42.583 | 21.397 | 0 | 0 | 51.848 | 30.889 | [5 empty] | 0 | 0.682 | 13 | 5.2618 | 4.9264 | 3.1314 | 2.8571 | 2.0693 | 39.3263
2010-04-05 | 5:58 | 0 | 17.059 | 0 | 2 | 0 | 36.761 | 37.418 | 35.914 | 36.196 | 14.073 | 25.571 | 4.565 | 0 | 0 | 54.604 | 53.022 | 42.611 | 21.473 | 0 | 0 | 51.899 | 30.943 | [5 empty] | 0 | 0.565 | 14 | 5.2671 | 4.9314 | 3.1316 | 2.8571 | 2.0743 | 39.3818
2010-04-05 | 5:59 | 0 | 17.032 | 0 | 3 | 0 | 36.524 | 37.136 | 35.725 | 35.914 | 11.305 | 25.568 | 4.56 | 0 | 0 | 54.534 | 52.975 | 42.587 | 21.593 | 0 | 0 | 51.829 | 30.916 | [5 empty] | 0 | 0.61 | 15 | 5.2685 | 4.9328 | 3.1316 | 2.8571 | 2.0756 | 39.3971
2010-04-05 | 6:00 | 0 | 17.057 | 0 | 2 | 0 | 36.22 | 36.83 | 35.373 | 35.701 | 10.686 | 25.544 | 4.637 | 0 | 0 | 54.488 | 52.952 | 42.587 | 21.52 | 0 | 0 | 51.829 | 30.916 | [5 empty] | 0 | 0.519 | 16 | 5.2461 | 4.9115 | 3.1307 | 2.8571 | 2.0543 | 39.1592
2010-04-05 | 6:01 | 1 | 17.024 | 0 | 7 | 0 | 38.562 | 36.423 | 34.967 | 38.538 | 39.361 | 25.416 | 4.652 | 0 | 0 | 46.547 | 52.898 | 46.386 | 21.297 | 0 | 0 | 51.799 | 30.859 | [5 empty] | 17.024 | 0.024 | 17 | 5.2417 | 4.9073 | 3.1305 | 2.8571 | 2.0502 | 39.1127
2010-04-05 | 6:02 | 1 | 17.049 | 0 | 15 | 0 | 55.536 | 36.21 | 38.279 | 46.638 | 51.661 | 25.318 | 4.652 | 1 | 0 | 57.028 | 52.464 | 48.496 | 21.512 | 0 | 0 | 51.799 | 30.475 | [5 empty] | 17.049 | 8.898 | 18 | 5.2417 | 4.9073 | 3.1305 | 2.8571 | 2.0502 | 39.1127
2010-04-05 | 6:03 | 1 | 17.049 | 0 | 15 | 0 | 65.437 | 36.117 | 43.145 | 54.87 | 57.411 | 25.222 | 4.578 | 2 | 0 | 65.572 | 52.394 | 55.26 | 21.297 | 0 | 0 | 51.799 | 32.304 | [5 empty] | 17.049 | 10.567 | 19 | 5.2633 | 4.9278 | 3.1314 | 2.8571 | 2.0707 | 39.3417
2010-04-05 | 6:04 | 1 | 17.057 | 0 | 15 | 1 | 70.54 | 36.079 | 46.44 | 59.525 | 58.069 | 25.23 | 4.534 | 1 | 1 | 70.473 | 53.043 | 59.458 | 21.64 | 0 | 0 | 51.92 | 35.959 | [5 empty] | 17.057 | 11.015 | 20 | 5.2761 | 4.94 | 3.1319 | 2.8571 | 2.0828 | 39.477
2010-04-05 | 6:05 | 0 | 17.057 | 1 | 14 | 0 | 72.691 | 36.031 | 48.412 | 62.058 | 59.436 | 25.159 | 4.511 | 0 | 0 | 72.626 | 54.054 | 61.768 | 21.664 | 0 | 0 | 51.92 | 38.71 | [5 empty] | 0 | 10.633 | 0 | 5.2828 | 4.9464 | 3.1322 | 2.8571 | 2.0892 | 39.5475
2010-04-05 | 6:06 | 1 | 17.024 | 0 | 15 | 0 | 73.586 | 35.928 | 49.689 | 63.509 | 61.581 | 25.053 | 4.4 | 1 | 0 | 73.673 | 54.87 | 63.194 | 21.633 | 0 | 0 | 52.051 | 40.676 | [5 empty] | 17.024 | 10.077 | 1 | 5.3151 | 4.9771 | 4.2764 | 4 | 0.97708 | 18.383
2010-04-05 | 6:07 | 1 | 17.057 | 0 | 12 | 0 | 73.923 | 42.329 | 48.298 | 64.502 | 63.292 | 25.061 | 4.56 | 0 | 0 | 74.098 | 55.865 | 64.143 | 21.858 | 0 | 0 | 52.357 | 42.116 | [5 empty] | 17.057 | 9.421 | 2 | 5.2685 | 4.9328 | 4.2745 | 4 | 0.93279 | 17.705
2010-04-05 | 6:08 | 0 | 17.057 | 0 | 3 | 0 | 71.484 | 66.788 | 37.698 | 59.682 | 43.035 | 25.11 | 4.712 | 0 | 0 | 72.186 | 56.656 | 63.224 | 21.689 | 0 | 0 | 52.791 | 42.446 | [5 empty] | 0 | 11.802 | 3 | 5.2243 | 4.8907 | 4.2727 | 4 | 0.89072 | 17.0496
2010-04-05 | 6:09 | 0 | 17.032 | 0 | 3 | 0 | 64.435 | 70.035 | 34.316 | 40.896 | 32.169 | 25.11 | 4.737 | 0 | 0 | 69.375 | 57.126 | 59.413 | 21.858 | 0 | 0 | 53.181 | 42.164 | [5 empty] | 0 | 23.539 | 4 | 5.217 | 4.8838 | 4.2724 | 4 | 0.8838 | 16.9408
2010-04-05 | 6:10 | 0 | 17.057 | 0 | 2 | 0 | 48.366 | 64.794 | 33.163 | 34.878 | 29.278 | 25.134 | 4.789 | 0 | 0 | 67.261 | 57.418 | 55.75 | 21.738 | 0 | 0 | 53.503 | 41.765 | [5 empty] | 0 | 13.488 | 5 | 5.2018 | 4.8694 | 4.2718 | 4 | 0.8694 | 16.7134
2010-04-05 | 6:11 | 0 | 17.057 | 0 | 3 | 0 | 39.485 | 53.274 | 32.835 | 33.046 | 22.604 | 25.159 | 4.838 | 1 | 0 | 65.757 | 57.596 | 53.043 | 21.834 | 0 | 0 | 53.755 | 41.317 | [5 empty] | 0 | 6.439 | 6 | 5.1876 | 4.8558 | 4.2712 | 4 | 0.85584 | 16.4979
2010-04-05 | 6:12 | 0 | 17.032 | 0 | 2 | 0 | 35.959 | 42.705 | 32.67 | 32.577 | 23.376 | 25.11 | 4.967 | 0 | 0 | 64.682 | 57.754 | 51.117 | 21.929 | 0 | 0 | 53.96 | 40.872 | [5 empty] | 0 | 3.382 | 7 | 5.15 | 4.8201 | 4.2697 | 4 | 0.82013 | 15.9249
2010-04-05 | 6:13 | 0 | 17.032 | 0 | 2 | 0 | 34.433 | 37.911 | 32.859 | 32.529 | 19.402 | 25.134 | 5.016 | 0 | 0 | 63.874 | 57.843 | 49.673 | 22.049 | 0 | 0 | 54.121 | 40.473 | [5 empty] | 0 | 1.904 | 8 | 5.1357 | 4.8066 | 4.2691 | 4 | 0.80657 | 15.7051
2010-04-05 | 6:14 | 0 | 17.032 | 0 | 2 | 0 | 33.775 | 35.725 | 32.835 | 32.67 | 15.578 | 25.085 | 4.889 | 0 | 0 | 63.292 | 57.911 | 48.527 | 22.219 | 0 | 0 | 54.282 | 40.073 | [5 empty] | 0 | 1.105 | 9 | 5.1727 | 4.8417 | 4.2706 | 4 | 0.84172 | 16.2724
2010-04-05 | 6:15 | 0 | 17.089 | 0 | 3 | 0 | 33.524 | 34.723 | 32.725 | 32.749 | 16.622 | 25.07 | 5.075 | 0 | 0 | 62.895 | 57.964 | 47.707 | 22.292 | 0 | 0 | 54.464 | 39.698 | [5 empty] | 0 | 0.775 | 10 | 5.1186 | 4.7902 | 4.2684 | 4 | 0.79024 | 15.4387
2010-04-05 | 6:16 | 0 | 17.032 | 0 | 2 | 0 | 33.376 | 34.127 | 32.409 | 32.622 | 15.181 | 25.038 | 5.067 | 0 | 0 | 62.462 | 57.955 | 47.059 | 22.243 | 0 | 0 | 54.511 | 39.368 | [5 empty] | 0 | 0.754 | 11 | 5.1209 | 4.7925 | 4.2685 | 4 | 0.79245 | 15.4749
2010-04-05 | 6:17 | 0 | 17.032 | 0 | 3 | 0 | 33.187 | 33.893 | 32.622 | 32.289 | 15.108 | 24.989 | 5.168 | 0 | 0 | 62.172 | 57.977 | 46.669 | 22.339 | 0 | 0 | 54.581 | 39.086 | [5 empty] | 0 | 0.898 | 12 | 5.0915 | 4.7645 | 4.2673 | 4 | 0.7645 | 15.0152
2010-04-05 | 6:18 | 0 | 17.057 | 0 | 2 | 0 | 46.165 | 33.634 | 32.929 | 32.409 | 34.926 | 24.94 | 5.093 | 0 | 0 | 61.88 | 57.977 | 46.44 | 22.314 | 0 | 0 | 54.602 | 38.758 | [5 empty] | 0 | 13.756 | 13 | 5.1133 | 4.7853 | 4.2682 | 4 | 0.78526 | 15.3571
2010-04-05 | 6:19 | 1 | 17.054 | 0 | 3 | 1 | 54.579 | 41.035 | 32.857 | 32.763 | 36.241 | 24.987 | 5.394 | 0 | 0 | 61.654 | 57.955 | 46.256 | 22.314 | 0 | 0 | 54.67 | 38.521 | [5 empty] | 17.054 | 21.816 | 14 | 5.0257 | 4.7019 | 4.2647 | 4 | 0.70194 | 13.9671
2010-04-05 | 6:20 | 0 | 17.079 | 0 | 3 | 0 | 56.43 | 53.087 | 32.646 | 32.74 | 36.734 | 24.916 | 5.369 | 0 | 0 | 61.407 | 57.998 | 46.162 | 22.314 | 0 | 0 | 54.784 | 38.284 | [5 empty] | 0 | 23.69 | 0 | 5.0329 | 4.7089 | 4.2649 | 4 | 0.70886 | 14.0844
2010-04-05 | 6:21 | 0 | 17.104 | 0 | 2 | 0 | 56.743 | 55.519 | 32.382 | 32.456 | 37.134 | 24.867 | 5.191 | 1 | 0 | 61.25 | 57.998 | 46.118 | 22.434 | 0 | 0 | 54.807 | 38.074 | [5 empty] | 0 | 24.287 | 1 | 5.0848 | 4.7581 | 4.5528 | 4.2857 | 0.47242 | 9.2908
2010-04-05 | 6:22 | 0 | 17.079 | 0 | 3 | 0 | 56.588 | 56.138 | 32.215 | 32.215 | 37.344 | 24.867 | 5.394 | 1 | 0 | 61.049 | 58.044 | 46.095 | 22.555 | 0 | 0 | 54.831 | 37.839 | [5 empty] | 0 | 24.373 | 2 | 5.0257 | 4.7019 | 4.5504 | 4.2857 | 0.41623 | 8.282
2010-04-05 | 6:23 | 1 | 17.047 | 0 | 2 | 0 | 56.579 | 56.131 | 32.328 | 32.014 | 37.808 | 24.835 | 5.335 | 2 | 0 | 60.885 | 57.991 | 46.088 | 22.427 | 0 | 0 | 54.8 | 37.595 | [5 empty] | 17.047 | 24.565 | 3 | 5.0428 | 4.7183 | 4.5511 | 4.2857 | 0.43256 | 8.5776
2010-04-05 | 6:24 | 0 | 17.104 | 0 | 3 | 0 | 56.677 | 56.184 | 32.505 | 32.071 | 38.404 | 24.891 | 5.446 | 1 | 0 | 60.711 | 58.021 | 46.118 | 22.434 | 0 | 0 | 54.831 | 37.44 | [5 empty] | 0 | 24.606 | 4 | 5.0105 | 4.6875 | 4.5498 | 4.2857 | 0.40183 | 8.0198
2010-04-05 | 6:25 | 0 | 17.047 | 0 | 2 | 0 | 56.378 | 56.289 | 32.615 | 32.206 | 38.607 | 24.835 | 5.436 | 2 | 0 | 60.524 | 57.991 | 46.132 | 22.427 | 0 | 0 | 54.777 | 37.22 | [5 empty] | 0 | 24.172 | 5 | 5.0134 | 4.6903 | 4.5499 | 4.2857 | 0.4046 | 8.0703
2010-04-05 | 6:26 | 0 | 17.104 | 0 | 2 | 0 | 56.588 | 56.25 | 32.74 | 32.407 | 38.684 | 24.796 | 5.495 | 2 | 0 | 60.442 | 58.044 | 46.162 | 22.434 | 0 | 0 | 54.763 | 37.064 | [5 empty] | 0 | 24.181 | 6 | 4.9963 | 4.674 | 4.5492 | 4.2857 | 0.38827 | 7.7712
2010-04-05 | 6:27 | 1 | 17.079 | 0 | 3 | 0 | 56.43 | 56.161 | 32.809 | 32.505 | 39.743 | 24.867 | 5.572 | 1 | 0 | 60.264 | 57.998 | 46.095 | 22.41 | 0 | 0 | 54.763 | 36.875 | [5 empty] | 17.079 | 23.925 | 7 | 4.9738 | 4.6527 | 4.5483 | 4.2857 | 0.36696 | 7.3777
2010-04-05 | 6:28 | 0 | 17.079 | 0 | 2 | 0 | 56.362 | 56.207 | 32.974 | 32.598 | 40.002 | 24.916 | 5.799 | 2 | 0 | 60.152 | 58.066 | 46.139 | 22.41 | 0 | 0 | 54.854 | 36.734 | [5 empty] | 0 | 23.764 | 8 | 4.9077 | 4.5898 | 4.5456 | 4.2857 | 0.30412 | 6.1968
2010-04-05 | 6:29 | 0 | 17.104 | 0 | 2 | 0 | 56.407 | 56.138 | 33.304 | 32.74 | 40.801 | 24.916 | 5.976 | 1 | 0 | 60.084 | 58.066 | 46.186 | 22.506 | 0 | 0 | 54.831 | 36.617 | [5 empty] | 0 | 23.667 | 9 | 4.8562 | 4.5408 | 4.5435 | 4.2857 | 0.25513 | 5.2537
2010-04-05 | 6:30 | 0 | 17.079 | 0 | 3 | 0 | 56.496 | 56.161 | 33.68 | 33.046 | 40.471 | 24.891 | 5.724 | 2 | 0 | 60.017 | 58.089 | 46.186 | 22.483 | 0 | 0 | 54.901 | 36.5 | [5 empty] | 0 | 23.45 | 10 | 4.9296 | 4.6106 | 4.5465 | 4.2857 | 0.32488 | 6.5905
2010-04-05 | 6:31 | 1 | 17.104 | 0 | 2 | 0 | 56.542 | 56.207 | 34.148 | 33.35 | 40.87 | 24.916 | 5.595 | 1 | 0 | 59.883 | 58.066 | 46.162 | 22.434 | 0 | 0 | 54.877 | 36.383 | [5 empty] | 17.104 | 23.192 | 11 | 4.9671 | 4.6463 | 4.548 | 4.2857 | 0.36059 | 7.2595
2010-04-05 | 6:32 | 0 | 17.104 | 1 | 3 | 0 | 56.631 | 56.273 | 34.644 | 33.821 | 40.683 | 24.842 | 5.724 | 2 | 0 | 59.837 | 58.066 | 46.209 | 22.506 | 0 | 0 | 54.831 | 36.241 | [5 empty] | 0 | 22.81 | 12 | 4.9296 | 4.6106 | 4.5465 | 4.2857 | 0.32488 | 6.5905
2010-04-05 | 6:33 | 0 | 17.104 | 0 | 2 | 1 | 56.877 | 56.362 | 35.089 | 34.337 | 40.801 | 24.82 | 5.495 | 1 | 0 | 59.792 | 58.089 | 46.209 | 22.53 | 0 | 0 | 54.807 | 36.1 | [5 empty] | 0 | 22.54 | 13 | 4.9963 | 4.674 | 4.5492 | 4.2857 | 0.38827 | 7.7712
2010-04-05 | 6:34 | 1 | 17.104 | 0 | 2 | 0 | 57.304 | 56.542 | 35.536 | 34.806 | 41.341 | 24.867 | 5.521 | 2 | 0 | 59.703 | 58.066 | 46.209 | 22.434 | 0 | 0 | 54.831 | 35.983 | [5 empty] | 17.104 | 22.498 | 0 | 4.9887 | 4.6668 | 4.5489 | 4.2857 | 0.38107 | 7.6387
2010-04-05 | 6:35 | 0 | 17.104 | 0 | 3 | 0 | 57.843 | 56.855 | 35.864 | 35.206 | 42.068 | 24.891 | 5.647 | 1 | 0 | 59.636 | 58.066 | 46.232 | 22.506 | 0 | 0 | 54.945 | 35.887 | [5 empty] | 0 | 22.637 | 1 | 4.952 | 4.6319 | 2.8704 | 2.6087 | 2.0232 | 40.8566
2010-04-05 | 6:36 | 0 | 17.104 | 0 | 2 | 0 | 58.247 | 57.35 | 36.029 | 35.536 | 42.375 | 24.867 | 5.546 | 2 | 0 | 59.545 | 58.089 | 46.232 | 22.483 | 0 | 0 | 54.901 | 35.794 | [5 empty] | 0 | 22.711 | 2 | 4.9814 | 4.6599 | 2.8716 | 2.6087 | 2.0512 | 41.1766
2010-04-05 | 6:37 | 0 | 17.104 | 0 | 3 | 0 | 58.493 | 57.751 | 36.265 | 35.746 | 42.843 | 24.916 | 5.724 | 1 | 0 | 59.456 | 58.089 | 46.256 | 22.53 | 0 | 0 | 54.877 | 35.725 | [5 empty] | 0 | 22.747 | 3 | 4.9296 | 4.6106 | 2.8695 | 2.6087 | 2.0019 | 40.61
2010-04-05 | 6:38 | 1 | 17.079 | 0 | 2 | 0 | 58.851 | 58.066 | 36.383 | 35.864 | 42.702 | 24.867 | 5.446 | 2 | 0 | 59.367 | 58.066 | 46.3 | 22.626 | 0 | 0 | 54.901 | 35.584 | [5 empty] | 17.079 | 22.987 | 4 | 5.0105 | 4.6875 | 2.8727 | 2.6087 | 2.0789 | 41.4897
2010-04-05 | 6:39 | 0 | 17.079 | 0 | 2 | 0 | 58.961 | 58.333 | 36.521 | 36.074 | 43.126 | 24.916 | 5.598 | 1 | 0 | 59.276 | 58.064 | 46.3 | 22.53 | 0 | 0 | 54.852 | 35.512 | [5 empty] | 0 | 22.887 | 5 | 4.9663 | 4.6455 | 2.8709 | 2.6087 | 2.0368 | 41.0123
2010-04-05 | 6:40 | 0 | 17.054 | 0 | 3 | 0 | 59.162 | 58.534 | 36.545 | 36.194 | 43.829 | 24.987 | 5.85 | 2 | 0 | 59.141 | 58.064 | 46.277 | 22.53 | 0 | 0 | 54.875 | 35.395 | [5 empty] | 0 | 22.968 | 6 | 4.8929 | 4.5757 | 2.868 | 2.6087 | 1.967 | 40.2018
2010-04-05 | 6:41 | 0 | 17.084 | 0 | 2 | 0 | 49.4 | 58.765 | 36.667 | 36.316 | 27.473 | 25.09 | 5.729 | 0 | 0 | 59.077 | 58.091 | 46.328 | 22.631 | 0 | 0 | 54.903 | 35.352 | [5 empty] | 0 | 13.084 | 7 | 4.9281 | 4.6092 | 2.8694 | 2.6087 | 2.0005 | 40.594
2010-04-05 | 6:42 | 0 | 17.109 | 0 | 2 | 0 | 41.274 | 54.238 | 36.598 | 36.316 | 23.283 | 25.09 | 5.855 | 1 | 0 | 59.011 | 58.091 | 46.349 | 22.584 | 0 | 0 | 54.88 | 35.282 | [5 empty] | 0 | 4.958 | 8 | 4.8914 | 4.5743 | 2.8679 | 2.6087 | 1.9656 | 40.1854
2010-04-05 | 6:43 | 0 | 17.079 | 0 | 3 | 0 | 38.732 | 43.688 | 36.686 | 36.287 | 19.573 | 25.107 | 5.824 | 0 | 0 | 58.915 | 58.041 | 46.3 | 22.555 | 0 | 0 | 54.852 | 35.182 | [5 empty] | 0 | 2.445 | 9 | 4.9005 | 4.5829 | 2.8683 | 2.6087 | 1.9742 | 40.2865
2010-04-05 | 6:44 | 0 | 17.079 | 0 | 2 | 0 | 37.768 | 39.951 | 36.639 | 36.356 | 16.365 | 25.132 | 5.85 | 0 | 0 | 58.849 | 58.041 | 46.321 | 22.601 | 0 | 0 | 54.852 | 35.089 | [5 empty] | 0 | 1.412 | 10 | 4.8929 | 4.5757 | 2.868 | 2.6087 | 1.967 | 40.2018
2010-04-05 | 6:45 | 0 | 17.109 | 0 | 2 | 0 | 37.373 | 38.619 | 36.622 | 36.385 | 17.876 | 25.161 | 5.956 | 0 | 0 | 58.765 | 58.069 | 46.328 | 22.609 | 0 | 0 | 54.88 | 35.024 | [5 empty] | 0 | 0.988 | 11 | 4.862 | 4.5464 | 2.8667 | 2.6087 | 1.9377 | 39.8535
2010-04-05 | 6:46 | 0 | 17.109 | 0 | 3 | 0 | 37.067 | 37.961 | 36.433 | 36.361 | 17.728 | 25.137 | 5.982 | 0 | 0 | 58.719 | 58.046 | 46.305 | 22.609 | 0 | 0 | 54.833 | 34.952 | [5 empty] | 0 | 0.706 | 12 | 4.8544 | 4.5392 | 2.8664 | 2.6087 | 1.9305 | 39.7674
2010-04-05 | 6:47 | 0 | 17.084 | 0 | 2 | 0 | 36.832 | 37.538 | 36.127 | 36.292 | 16.421 | 25.161 | 6.286 | 1 | 0 | 58.63 | 58.025 | 46.281 | 22.655 | 0 | 0 | 54.856 | 34.904 | [5 empty] | 0 | 0.54 | 13 | 4.7659 | 4.455 | 2.8628 | 2.6087 | 1.8463 | 38.7405
2010-04-05 | 6:48 | 0 | 17.084 | 0 | 3 | 0 | 36.622 | 37.256 | 35.658 | 35.962 | 14.296 | 25.21 | 6.185 | 0 | 0 | 58.473 | 58.025 | 46.211 | 22.655 | 0 | 0 | 54.833 | 34.835 | [5 empty] | 0 | 0.66 | 14 | 4.7953 | 4.483 | 2.864 | 2.6087 | 1.8743 | 39.0859
2010-04-05 | 6:49 | 0 | 17.084 | 0 | 3 | 0 | 36.316 | 36.973 | 35.141 | 35.541 | 15.458 | 25.186 | 6.134 | 0 | 0 | 58.406 | 58.002 | 46.211 | 22.559 | 0 | 0 | 54.812 | 34.742 | [5 empty] | 0 | 0.775 | 15 | 4.8102 | 4.4971 | 2.8646 | 2.6087 | 1.8884 | 39.2587
2010-04-05 | 6:50 | 0 | 17.109 | 0 | 2 | 0 | 35.892 | 36.643 | 34.624 | 35.024 | 25.186 | 25.186 | 6.134 | 0 | 0 | 58.315 | 57.957 | 46.19 | 22.535 | 0 | 0 | 54.789 | 34.67 | [5 empty] | 0 | 0.868 | 16 | 4.8102 | 4.4971 | 2.8646 | 2.6087 | 1.8884 | 39.2587
2010-04-05 | 6:51 | 0 | 17.079 | 0 | 3 | 0 | 49.6 | 36.194 | 34.125 | 34.476 | 35.84 | 25.132 | 6.028 | 0 | 0 | 58.199 | 57.907 | 46.092 | 22.481 | 0 | 0 | 54.761 | 34.548 | [5 empty] | 0 | 15.124 | 17 | 4.841 | 4.5264 | 2.8659 | 2.6087 | 1.9178 | 39.6145
2010-04-05 | 6:52 | 1 | 17.109 | 0 | 2 | 0 | 55.064 | 43.999 | 33.871 | 34.036 | 36.244 | 25.137 | 6.159 | 1 | 0 | 58.158 | 57.934 | 46.12 | 22.559 | 0 | 0 | 54.789 | 34.577 | [5 empty] | 17.109 | 21.028 | 18 | 4.8029 | 4.4902 | 2.8643 | 2.6087 | 1.8815 | 39.1741
2010-04-05 | 6:53 | 0 | 17.109 | 0 | 3 | 0 | 56.366 | 53.71 | 33.684 | 33.754 | 36.34 | 25.161 | 6.286 | 1 | 0 | 58.069 | 57.911 | 46.076 | 22.584 | 0 | 0 | 54.765 | 34.505 | [5 empty] | 0 | 22.612 | 19 | 4.7659 | 4.455 | 2.8628 | 2.6087 | 1.8463 | 38.7405
2010-04-05 | 6:54 | 0 | 17.109 | 0 | 2 | 0 | 56.321 | 55.384 | 33.589 | 33.565 | 36.739 | 25.112 | 6.286 | 2 | 0 | 57.98 | 57.891 | 46.097 | 22.631 | 0 | 0 | 54.719 | 34.459 | [5 empty] | 0 | 22.756 | 20 | 4.7659 | 4.455 | 2.8628 | 2.6087 | 1.8463 | 38.7405
2010-04-05 | 6:55 | 0 | 17.084 | 0 | 3 | 0 | 56.478 | 55.797 | 33.613 | 33.472 | 37.349 | 25.09 | 6.26 | 1 | 0 | 57.934 | 57.891 | 46.076 | 22.559 | 0 | 0 | 54.719 | 34.435 | [5 empty] | 0 | 23.006 | 21 | 4.7735 | 4.4622 | 2.8631 | 2.6087 | 1.8535 | 38.8298
2010-04-05 | 6:56 | 1 | 17.084 | 0 | 2 | 1 | 56.791 | 55.911 | 33.637 | 33.495 | 37.583 | 25.065 | 6.211 | 2 | 0 | 57.868 | 57.868 | 46.144 | 22.655 | 0 | 0 | 54.674 | 34.388 | [5 empty] | 17.084 | 23.296 | 22 | 4.7878 | 4.4758 | 2.8637 | 2.6087 | 1.8671 | 38.9974
2010-04-05 | 6:57 | 0 | 17.109 | 0 | 2 | 0 | 57.599 | 56.14 | 33.823 | 33.472 | 38.547 | 25.09 | 6.386 | 2 | 0 | 57.822 | 57.868 | 46.12 | 22.609 | 0 | 0 | 54.674 | 34.364 | [5 empty] | 0 | 24.127 | 0 | 4.7368 | 4.4274 | 2.8616 | 2.6087 | 1.8187 | 38.3943
2010-04-05 | 6:58 | 0 | 17.109 | 0 | 2 | 0 | 58.338 | 56.725 | 33.964 | 33.565 | 39.112 | 25.065 | 6.69 | 1 | 0 | 57.799 | 57.845 | 46.12 | 22.631 | 0 | 0 | 54.695 | 34.318 | [5 empty] | 0 | 24.773 | 1 | 4.6483 | 4.3432 | 2.0675 | 1.8182 | 2.525 | 54.3218
2010-04-05 | 6:59 | 0 | 17.167 | 0 | 2 | 0 | 58.751 | 57.562 | 34.091 | 33.785 | 35.079 | 25.146 | 6.42 | 2 | 0 | 57.854 | 57.923 | 46.197 | 22.64 | 0 | 0 | 54.751 | 34.28 | [5 empty] | 0 | 24.966 | 2 | 4.7269 | 4.4179 | 2.0707 | 1.8182 | 2.5998 | 54.9994
2010-04-05 | 7:00 | 0 | 17.137 | 0 | 2 | 0 | 46.743 | 58.028 | 34.017 | 33.852 | 24.609 | 25.139 | 6.389 | 1 | 0 | 57.827 | 57.895 | 46.169 | 22.682 | 0 | 0 | 54.723 | 34.251 | [5 empty] | 0 | 12.891 | 3 | 4.7359 | 4.4265 | 2.0711 | 1.8182 | 2.6083 | 55.0757
2010-04-05 | 7:01 | 0 | 17.142 | 0 | 3 | 0 | 38.885 | 53.468 | 33.998 | 33.881 | 19.317 | 25.193 | 6.394 | 0 | 0 | 57.831 | 57.943 | 46.221 | 22.736 | 0 | 0 | 54.705 | 34.208 | [5 empty] | 0 | 5.004 | 4 | 4.7345 | 4.4251 | 2.071 | 1.8182 | 2.607 | 55.0634
2010-04-05 | 7:02 | 0 | 17.137 | 0 | 2 | 0 | 36.39 | 42.241 | 33.921 | 33.78 | 18.447 | 25.092 | 6.618 | 0 | 0 | 57.85 | 57.916 | 46.216 | 22.731 | 0 | 0 | 54.632 | 34.18 | [5 empty] | 0 | 2.61 | 5 | 4.6692 | 4.3631 | 2.0684 | 1.8182 | 2.545 | 54.5047
2010-04-05 | 7:03 | 0 | 17.087 | 0 | 2 | 0 | 35.332 | 37.988 | 33.897 | 33.756 | 18.915 | 25.117 | 6.44 | 0 | 0 | 57.85 | 57.895 | 46.169 | 22.658 | 0 | 0 | 54.632 | 34.086 | [5 empty] | 0 | 1.576 | 6 | 4.7211 | 4.4124 | 2.0705 | 1.8182 | 2.5942 | 54.9499
2010-04-05 | 7:04 | 0 | 17.142 | 0 | 2 | 0 | 34.866 | 36.418 | 34.115 | 33.763 | 17.562 | 25.146 | 6.523 | 0 | 0 | 57.854 | 57.923 | 46.197 | 22.616 | 0 | 0 | 54.684 | 34.067 | [5 empty] | 0 | 1.103 | 7 | 4.6969 | 4.3894 | 2.0695 | 1.8182 | 2.5713 | 54.7436
2010-04-05 | 7:05 | 0 | 17.137 | 0 | 2 | 0 | 34.51 | 35.567 | 34.227 | 33.852 | 16.941 | 25.092 | 6.718 | 0 | 0 | 57.761 | 57.895 | 46.125 | 22.562 | 0 | 0 | 54.677 | 33.969 | [5 empty] | 0 | 0.658 | 8 | 4.6401 | 4.3355 | 2.0672 | 1.8182 | 2.5173 | 54.2502
2010-04-05 | 7:06 | 0 | 17.167 | 0 | 3 | 0 | 34.373 | 35.079 | 34.28 | 34.115 | 16.008 | 25.097 | 6.901 | 1 | 0 | 57.788 | 57.877 | 46.13 | 22.64 | 0 | 0 | 54.728 | 33.974 | [5 empty] | 0 | 0.258 | 9 | 4.5868 | 4.2848 | 2.0651 | 1.8182 | 2.4666 | 53.7762
2010-04-05 | 7:07 | 0 | 17.137 | 0 | 2 | 0 | 34.369 | 34.768 | 34.321 | 34.156 | 17.064 | 25.068 | 6.693 | 0 | 0 | 57.715 | 57.85 | 46.078 | 22.586 | 0 | 0 | 54.747 | 33.897 | [5 empty] | 0 | 0.213 | 10 | 4.6474 | 4.3424 | 2.0675 | 1.8182 | 2.5242 | 54.3142
2010-04-05 | 7:08 | 0 | 17.137 | 0 | 3 | 0 | 34.369 | 34.651 | 34.203 | 34.251 | 15.905 | 24.948 | 6.845 | 0 | 0 | 57.669 | 57.827 | 46.055 | 22.635 | 0 | 0 | 54.747 | 33.852 | [5 empty] | 0 | 0.118 | 11 | 4.6031 | 4.3003 | 2.0657 | 1.8182 | 2.4821 | 53.9224
2010-04-05 | 7:09 | 0 | 17.142 | 0 | 2 | 0 | 34.373 | 34.656 | 33.95 | 34.256 | 31.48 | 25.024 | 6.597 | 0 | 0 | 57.608 | 57.877 | 46.039 | 22.616 | 0 | 0 | 54.751 | 33.833 | [5 empty] | 0 | 0.117 | 12 | 4.6754 | 4.369 | 2.0686 | 1.8182 | 2.5508 | 54.5578
2010-04-05 | 7:10 | 1 | 17.167 | 0 | 2 | 0 | 50.968 | 34.584 | 33.644 | 33.926 | 35.737 | 24.928 | 6.775 | 0 | 0 | 57.562 | 57.788 | 46.015 | 22.545 | 0 | 0 | 54.751 | 33.785 | [5 empty] | 17.167 | 17.042 | 13 | 4.6235 | 4.3197 | 2.0665 | 1.8182 | 2.5015 | 54.1038
2010-04-05 | 7:11 | 0 | 17.167 | 0 | 3 | 0 | 55.326 | 44.662 | 33.34 | 33.622 | 35.83 | 24.882 | 6.801 | 1 | 0 | 57.562 | 57.765 | 46.039 | 22.567 | 0 | 0 | 54.684 | 33.785 | [5 empty] | 0 | 21.704 | 14 | 4.6159 | 4.3125 | 2.0662 | 1.8182 | 2.4943 | 54.0366
2010-04-05 | 7:12 | 0 | 17.167 | 0 | 2 | 0 | 56.487 | 53.652 | 33.106 | 33.34 | 36.043 | 24.832 | 6.953 | 2 | 0 | 57.519 | 57.788 | 46.039 | 22.616 | 0 | 0 | 54.684 | 33.716 | [5 empty] | 0 | 23.147 | 15 | 4.5717 | 4.2704 | 2.0644 | 1.8182 | 2.4522 | 53.6395
2010-04-05 | 7:13 | 1 | 17.167 | 0 | 2 | 0 | 56.531 | 55.349 | 33.058 | 33.106 | 35.761 | 24.904 | 6.85 | 1 | 0 | 57.45 | 57.742 | 46.039 | 22.591 | 0 | 0 | 54.705 | 33.668 | [5 empty] | 17.167 | 23.425 | 16 | 4.6017 | 4.2989 | 2.0657 | 1.8182 | 2.4807 | 53.9094
2010-04-05 | 7:14 | 0 | 17.167 | 0 | 3 | 0 | 56.8 | 55.783 | 33.082 | 32.964 | 37.1 | 24.808 | 7.027 | 2 | 0 | 57.427 | 57.742 | 46.062 | 22.665 | 0 | 0 | 54.705 | 33.668 | [5 empty] | 0 | 23.836 | 17 | 4.5501 | 4.2499 | 2.0636 | 1.8182 | 2.4317 | 53.4433
2010-04-05 | 7:15 | 0 | 17.167 | 0 | 2 | 0 | 57.496 | 55.991 | 33.199 | 32.893 | 38.04 | 24.832 | 7.179 | 1 | 0 | 57.407 | 57.72 | 46.062 | 22.687 | 0 | 0 | 54.728 | 33.668 | [5 empty] | 0 | 24.603 | 18 | 4.5059 | 4.2079 | 2.0618 | 1.8182 | 2.3897 | 53.0346
2010-04-05 | 7:16 | 0 | 17.167 | 0 | 2 | 0 | 55.05 | 56.576 | 33.34 | 32.94 | 25.433 | 24.808 | 7.027 | 2 | 0 | 57.427 | 57.72 | 46.153 | 22.616 | 0 | 0 | 54.684 | 33.668 | [5 empty] | 0 | 22.11 | 19 | 4.5501 | 4.2499 | 2.0636 | 1.8182 | 2.4317 | 53.4433
2010-04-05 | 7:17 | 0 | 17.142 | 0 | 2 | 0 | 41.26 | 57.204 | 33.457 | 33.082 | 20.664 | 24.832 | 7.102 | 0 | 0 | 57.407 | 57.765 | 46.106 | 22.665 | 0 | 0 | 54.66 | 33.644 | [5 empty] | 0 | 8.178 | 20 | 4.5283 | 4.2292 | 2.0627 | 1.8182 | 2.411 | 53.2426
2010-04-05 | 7:18 | 0 | 17.167 | 0 | 2 | 0 | 36.584 | 47.642 | 33.481 | 33.223 | 19.538 | 24.857 | 7.406 | 1 | 0 | 57.407 | 57.742 | 46.106 | 22.665 | 0 | 0 | 54.637 | 33.598 | [5 empty] | 0 | 3.361 | 21 | 4.4398 | 4.145 | 2.0591 | 1.8182 | 2.3268 | 52.4089
2010-04-05 | 7:19 | 0 | 17.135 | 0 | 2 | 0 | 35.072 | 39.277 | 33.495 | 33.333 | 16.818 | 24.874 | 7.123 | 0 | 0 | 57.464 | 57.779 | 46.167 | 22.633 | 0 | 0 | 54.651 | 33.591 | [5 empty] | 0 | 1.739 | 22 | 4.5222 | 4.2234 | 2.0624 | 1.8182 | 2.4052 | 53.1861
2010-04-05 | 7:20 | 0 | 17.155 | 0 | 2 | 0 | 34.479 | 36.404 | 33.421 | 33.304 | 15.206 | 24.796 | 7.571 | 0 | 0 | 57.459 | 57.706 | 46.162 | 22.604 | 0 | 0 | 54.623 | 33.491 | [5 empty] | 0 | 1.175 | 23 | 4.3917 | 4.0993 | 2.0571 | 1.8182 | 2.2812 | 51.9424
2010-04-05 | 7:21 | 0 | 17.155 | 0 | 2 | 0 | 34.148 | 35.347 | 33.35 | 33.326 | 15.676 | 24.771 | 7.396 | 0 | 0 | 57.459 | 57.729 | 46.116 | 22.579 | 0 | 0 | 54.6 | 33.491 | [5 empty] | 0 | 0.822 | 24 | 4.4427 | 4.1478 | 2.0592 | 1.8182 | 2.3296 | 52.4369
2010-04-05 | 7:22 | 0 | 17.185 | 0 | 3 | 0 | 33.967 | 34.813 | 33.333 | 33.285 | 16.471 | 24.801 | 7.401 | 0 | 0 | 57.443 | 57.733 | 46.099 | 22.584 | 0 | 0 | 54.607 | 33.495 | [5 empty] | 0 | 0.682 | 25 | 4.4412 | 4.1464 | 2.0592 | 1.8182 | 2.3282 | 52.4229
2010-04-05 | 7:23 | 0 | 17.13 | 0 | 2 | 0 | 33.704 | 34.431 | 33.326 | 33.232 | 15.528 | 24.771 | 7.522 | 0 | 0 | 57.37 | 57.706 | 46.001 | 22.653 | 0 | 0 | 54.6 | 33.421 | [5 empty] | 0 | 0.472 | 26 | 4.406 | 4.1129 | 2.0577 | 1.8182 | 2.2947 | 52.082
2010-04-05 | 7:24 | 0 | 17.155 | 0 | 2 | 0 | 33.586 | 34.125 | 33.725 | 33.187 | 14.714 | 24.747 | 7.545 | 0 | 0 | 57.37 | 57.683 | 46.001 | 22.604 | 0 | 0 | 54.6 | 33.373 | [5 empty] | 0 | 0.399 | 27 | 4.3993 | 4.1065 | 2.0575 | 1.8182 | 2.2884 | 52.0166
2010-04-05 | 7:25 | 0 | 17.16 | 0 | 2 | 0 | 33.45 | 33.943 | 33.802 | 33.591 | 14.792 | 24.801 | 7.427 | 0 | 0 | 57.352 | 57.71 | 46.006 | 22.584 | 0 | 0 | 54.651 | 33.402 | [5 empty] | 0 | -0.141 | 28 | 4.4337 | 4.1392 | 2.0588 | 1.8182 | 2.321 | 52.3501
2010-04-05 | 7:26 | 0 | 17.155 | 1 | 3 | 0 | 37.885 | 33.725 | 33.586 | 33.725 | 34.502 | 24.747 | 7.496 | 0 | 0 | 57.325 | 57.594 | 45.934 | 22.579 | 0 | 0 | 54.579 | 33.326 | [5 empty] | 0 | 4.16 | 29 | 4.4136 | 4.1201 | 2.058 | 1.8182 | 2.3019 | 52.1557
2010-04-05 | 7:27 | 1 | 17.155 | 0 | 2 | 0 | 53.363 | 34.479 | 33.232 | 33.491 | 34.572 | 24.627 | 7.319 | 1 | 0 | 57.302 | 57.617 | 46.001 | 22.555 | 0 | 0 | 54.579 | 33.326 | [5 empty] | 17.155 | 19.872 | 30 | 4.4651 | 4.1691 | 2.0601 | 1.8182 | 2.3509 | 52.6509
2010-04-05 | 7:28 | 0 | 17.13 | 0 | 2 | 0 | 55.631 | 49.533 | 32.857 | 33.208 | 35.277 | 24.676 | 7.496 | 2 | 0 | 57.259 | 57.594 | 45.934 | 22.579 | 0 | 0 | 54.555 | 33.28 | [5 empty] | 0 | 22.423 | 31 | 4.4136 | 4.1201 | 2.058 | 1.8182 | 2.3019 | 52.1557
2010-04-05 | 7:29 | 0 | 17.155 | 0 | 3 | 1 | 56.273 | 54.142 | 32.646 | 32.833 | 34.995 | 24.651 | 7.344 | 1 | 0 | 57.19 | 57.594 | 45.957 | 22.579 | 0 | 0 | 54.579 | 33.28 | [5 empty] | 0 | 23.44 | 32 | 4.4578 | 4.1622 | 2.0598 | 1.8182 | 2.344 | 52.5816
2010-04-05 | 7:30 | 0 | 17.21 | 0 | 2 | 0 | 56.547 | 55.27 | 32.579 | 32.555 | 36.246 | 24.68 | 7.501 | 2 | 0 | 57.217 | 57.621 | 45.985 | 22.633 | 0 | 0 | 54.628 | 33.285 | [5 empty] | 0 | 23.992 | 0 | 4.4121 | 4.1187 | 2.058 | 1.8182 | 2.3005 | 52.1415
2010-04-05 | 7:31 | 1 | 17.21 | 0 | 2 | 0 | 56.725 | 55.753 | 32.579 | 32.412 | 36.292 | 24.68 | 7.553 | 1 | 0 | 57.174 | 57.578 | 46.006 | 22.729 | 0 | 0 | 54.607 | 33.216 | [5 empty] | 17.21 | 24.313 | 1 | 4.397 | 4.1043 | 2.7392 | 2.5 | 1.6043 | 36.4872
2010-04-05 | 7:32 | 0 | 17.21 | 0 | 2 | 0 | 57.106 | 56.005 | 32.72 | 32.365 | 37.162 | 24.705 | 7.853 | 2 | 0 | 57.174 | 57.578 | 46.029 | 22.609 | 0 | 0 | 54.537 | 33.216 | [5 empty] | 0 | 24.741 | 2 | 4.3096 | 4.0213 | 2.7356 | 2.5 | 1.5213 | 35.3
2010-04-05 | 7:33 | 0 | 17.185 | 0 | 2 | 0 | 57.621 | 56.3 | 32.909 | 32.436 | 30.269 | 24.705 | 7.752 | 1 | 0 | 57.195 | 57.578 | 46.123 | 22.658 | 0 | 0 | 54.513 | 33.216 | [5 empty] | 0 | 25.185 | 3 | 4.339 | 4.0492 | 2.7368 | 2.5 | 1.5492 | 35.705
2010-04-05 | 7:34 | 0 | 17.185 | 0 | 2 | 0 | 44.188 | 56.859 | 32.955 | 32.627 | 23.957 | 24.776 | 7.951 | 1 | 0 | 57.195 | 57.621 | 46.029 | 22.729 | 0 | 0 | 54.537 | 33.192 | [5 empty] | 0 | 11.561 | 4 | 4.2811 | 3.9942 | 2.7345 | 2.5 | 1.4942 | 34.9016
2010-04-05 | 7:35 | 0 | 17.185 | 0 | 3 | 0 | 37.091 | 51.257 | 33.003 | 32.768 | 18.542 | 24.825 | 7.527 | 0 | 0 | 57.24 | 57.599 | 46.144 | 22.658 | 0 | 0 | 54.537 | 33.192 | [5 empty] | 0 | 4.323 | 5 | 4.4045 | 4.1115 | 2.7395 | 2.5 | 1.6115 | 36.5879
2010-04-05 | 7:36 | 0 | 17.185 | 0 | 2 | 0 | 35 | 40.451 | 33.074 | 32.768 | 15.682 | 24.801 | 7.576 | 0 | 0 | 57.263 | 57.599 | 46.099 | 22.633 | 0 | 0 | 54.446 | 33.192 | [5 empty] | 0 | 2.232 | 6 | 4.3903 | 4.098 | 2.7389 | 2.5 | 1.598 | 36.3978
2010-04-05 | 7:37 | 0 | 17.185 | 0 | 2 | 0 | 34.201 | 36.528 | 33.074 | 32.814 | 15.903 | 24.825 | 7.553 | 1 | 0 | 57.286 | 57.599 | 46.123 | 22.609 | 0 | 0 | 54.446 | 33.144 | [5 empty] | 0 | 1.387 | 7 | 4.397 | 4.1043 | 2.7392 | 2.5 | 1.6043 | 36.4872
2010-04-05 | 7:38 | 0 | 17.21 | 0 | 2 | 0 | 33.802 | 35.141 | 33.074 | 32.814 | 16.323 | 24.874 | 7.752 | 0 | 0 | 57.286 | 57.578 | 46.076 | 22.633 | 0 | 0 | 54.422 | 33.12 | [5 empty] | 0 | 0.988 | 8 | 4.339 | 4.0492 | 2.7368 | 2.5 | 1.5492 | 35.705
2010-04-05 | 7:39 | 0 | 17.258 | 0 | 2 | 0 | 33.567 | 34.507 | 33.285 | 32.907 | 16.519 | 24.921 | 7.775 | 0 | 0 | 57.309 | 57.621 | 46.099 | 22.68 | 0 | 0 | 54.492 | 33.12 | [5 empty] | 0 | 0.66 | 9 | 4.3323 | 4.0429 | 2.7366 | 2.5 | 1.5429 | 35.6133
2010-04-05 | 7:40 | 0 | 17.2 | 0 | 3 | 0 | 33.347 | 34.077 | 33.299 | 33.041 | 15.103 | 24.889 | 7.843 | 0 | 0 | 57.256 | 57.592 | 46.046 | 22.623 | 0 | 0 | 54.483 | 33.065 | [5 empty] | 0 | 0.306 | 10 | 4.3125 | 4.0241 | 2.7358 | 2.5 | 1.5241 | 35.3403
2010-04-05 | 7:41 | 0 | 17.233 | 0 | 2 | 0 | 33.306 | 33.778 | 33.589 | 33.096 | 15.335 | 24.872 | 7.775 | 0 | 0 | 57.217 | 57.601 | 46.029 | 22.655 | 0 | 0 | 54.469 | 33.072 | [5 empty] | 0 | 0.21 | 11 | 4.3323 | 4.0429 | 2.7366 | 2.5 | 1.5429 | 35.6133
2010-04-05 | 7:42 | 0 | 17.233 | 0 | 3 | 0 | 33.285 | 33.637 | 33.66 | 33.306 | 15.259 | 24.921 | 7.85 | 0 | 0 | 57.24 | 57.555 | 46.006 | 22.609 | 0 | 0 | 54.446 | 33.048 | [5 empty] | 0 | -0.021 | 12 | 4.3105 | 4.0221 | 2.7357 | 2.5 | 1.5221 | 35.3121
2010-04-05 | 7:43 | 0 | 17.233 | 0 | 2 | 0 | 33.306 | 33.543 | 33.354 | 33.354 | 29.352 | 24.896 | 7.876 | 0 | 0 | 57.217 | 57.555 | 46.006 | 22.631 | 0 | 0 | 54.446 | 33.027 | [5 empty] | 0 | -0.048 | 13 | 4.3029 | 4.0149 | 2.7354 | 2.5 | 1.5149 | 35.207
2010-04-05 | 7:44 | 0 | 17.258 | 0 | 3 | 0 | 49.103 | 33.495 | 33.048 | 33.12 | 34.694 | 24.921 | 8.046 | 0 | 0 | 57.174 | 57.532 | 45.962 | 22.655 | 0 | 0 | 54.492 | 32.979 | [5 empty] | 0 | 15.983 | 14 | 4.2534 | 3.9679 | 2.7334 | 2.5 | 1.4679 | 34.5104
2010-04-05 | 7:45 | 1 | 17.233 | 0 | 2 | 0 | 53.942 | 43.53 | 32.673 | 32.814 | 34.811 | 24.896 | 7.876 | 1 | 0 | 57.106 | 57.487 | 45.962 | 22.655 | 0 | 0 | 54.492 | 32.955 | [5 empty] | 17.233 | 21.128 | 15 | 4.3029 | 4.0149 | 2.7354 | 2.5 | 1.5149 | 35.207
2010-04-05 | 7:46 | 0 | 17.258 | 0 | 2 | 0 | 54.651 | 52.382 | 32.461 | 32.461 | 34.435 | 24.801 | 8.295 | 2 | 0 | 57.106 | 57.466 | 45.938 | 22.631 | 0 | 0 | 54.469 | 32.955 | [5 empty] | 0 | 22.19 | 16 | 4.1809 | 3.8989 | 2.7304 | 2.5 | 1.3989 | 33.4604
2010-04-05 | 7:47 | 0 | 17.258 | 0 | 3 | 0 | 54.583 | 53.872 | 32.291 | 32.196 | 34.247 | 24.703 | 7.876 | 1 | 0 | 57.062 | 57.466 | 45.985 | 22.631 | 0 | 0 | 54.492 | 32.955 | [5 empty] | 0 | 22.387 | 17 | 4.3029 | 4.0149 | 2.7354 | 2.5 | 1.5149 | 35.207
2010-04-05 | 7:48 | 0 | 17.233 | 0 | 2 | 0 | 54.674 | 53.942 | 32.242 | 32.076 | 35 | 24.703 | 7.775 | 2 | 0 | 57.039 | 57.466 | 46.006 | 22.609 | 0 | 0 | 54.537 | 32.955 | [5 empty] | 0 | 22.598 | 18 | 4.3323 | 4.0429 | 2.7366 | 2.5 | 1.5429 | 35.6133
2010-04-05 | 7:49 | 1 | 17.288 | 0 | 2 | 0 | 55.368 | 54.107 | 32.345 | 32.056 | 35.287 | 24.732 | 8.054 | 2 | 0 | 57.044 | 57.494 | 46.034 | 22.685 | 0 | 0 | 54.52 | 32.936 | [5 empty] | 17.288 | 23.312 | 19 | 4.2511 | 3.9657 | 2.7333 | 2.5 | 1.4657 | 34.4772
2010-04-05 | 7:50 | 0 | 17.288 | 0 | 3 | 0 | 55.986 | 54.565 | 32.56 | 32.105 | 35.452 | 24.707 | 7.979 | 1 | 0 | 57.067 | 57.471 | 46.057 | 22.638 | 0 | 0 | 54.497 | 32.936 | [5 empty] | 0 | 23.881 | 20 | 4.2729 | 3.9864 | 2.7341 | 2.5 | 1.4864 | 34.7869
2010-04-05 | 7:51 | 0 | 17.233 | 0 | 2 | 0 | 56.254 | 55.293 | 32.72 | 32.242 | 36.174 | 24.656 | 7.85 | 2 | 0 | 57.062 | 57.443 | 46.029 | 22.584 | 0 | 0 | 54.446 | 32.885 | [5 empty] | 0 | 24.012 | 21 | 4.3105 | 4.0221 | 2.7357 | 2.5 | 1.5221 | 35.3121
2010-04-05 | 7:52 | 0 | 17.288 | 0 | 2 | 0 | 56.752 | 55.69 | 32.797 | 32.441 | 36.861 | 24.685 | 7.881 | 1 | 0 | 57.113 | 57.494 | 46.081 | 22.54 | 0 | 0 | 54.427 | 32.89 | [5 empty] | 0 | 24.311 | 22 | 4.3015 | 4.0135 | 2.7353 | 2.5 | 1.5135 | 35.1867
2010-04-05 | 7:53 | 1 | 17.258 | 0 | 2 | 1 | 56.971 | 56.051 | 32.814 | 32.485 | 37.913 | 24.656 | 8.195 | 2 | 0 | 57.062 | 57.443 | 46.053 | 22.631 | 0 | 0 | 54.376 | 32.862 | [5 empty] | 17.258 | 24.486 | 23 | 4.21 | 3.9266 | 2.7316 | 2.5 | 1.4266 | 33.8864
2010-04-05 | 7:54 | 0 | 17.258 | 0 | 2 | 0 | 56.793 | 56.478 | 32.814 | 32.531 | 37.631 | 24.558 | 7.651 | 2 | 0 | 57.085 | 57.466 | 46.076 | 22.51 | 0 | 0 | 54.355 | 32.862 | [5 empty] | 0 | 24.262 | 0 | 4.3684 | 4.0772 | 2.738 | 2.5 | 1.5772 | 36.1046
2010-04-05 | 7:55 | 0 | 17.288 | 0 | 3 | 0 | 56.731 | 56.528 | 32.96 | 32.56 | 37.074 | 24.492 | 7.504 | 1 | 0 | 57.133 | 57.514 | 46.127 | 22.589 | 0 | 0 | 54.404 | 32.866 | [5 empty] | 0 | 24.171 | 1 | 4.4112 | 4.1179 | 2.0579 | 1.8182 | 2.2997 | 52.133
2010-04-05 | 7:56 | 0 | 17.288 | 0 | 2 | 0 | 56.686 | 56.35 | 33.218 | 32.632 | 37.636 | 24.516 | 7.556 | 2 | 0 | 57.179 | 57.471 | 46.081 | 22.54 | 2 | 0 | 56.955 | 24.541 | [5 empty] | 0 | 24.054 | 2 | 4.3961 | 4.1035 | 2.0573 | 1.8182 | 2.2853 | 51.9852
2010-04-05 | 7:57 | 1 | 17.288 | 0 | 2 | 0 | 56.909 | 56.305 | 33.689 | 32.819 | 38.342 | 24.516 | 7.556 | 1 | 0 | 57.179 | 57.379 | 45.875 | 22.469 | 0 | 0 | 58.121 | 18.992 | [5 empty] | 17.288 | 24.09 | 3 | 4.3961 | 4.1035 | 2.0573 | 1.8182 | 2.2853 | 51.9852
2010-04-05 | 7:58 | 0 | 17.288 | 0 | 2 | 0 | 56.798 | 56.416 | 34.23 | 33.266 | 28.106 | 24.516 | 7.556 | 2 | 0 | 57.202 | 57.359 | 45.348 | 22.444 | 0 | 0 | 58.256 | 18.349 | [5 empty] | 0 | 23.532 | 4 | 4.3961 | 4.1035 | 2.0573 | 1.8182 | 2.2853 | 51.9852
2010-04-05 | 7:59 | 0 | 17.275 | 0 | 3 | 0 | 42.982 | 56.718 | 34.615 | 33.723 | 19.646 | 24.551 | 7.568 | 0 | 0 | 57.211 | 57.3 | 44.806 | 22.479 | 0 | 0 | 58.151 | 18.658 | [5 empty] | 0 | 9.259 | 5 | 4.3926 | 4.1002 | 2.0572 | 1.8182 | 2.282 | 51.9509
2010-04-05 | 8:00 | 0 | 17.245 | 0 | 2 | 0 | 37.502 | 48.31 | 35.081 | 34.165 | 13.567 | 24.57 | 7.664 | 1 | 0 | 57.206 | 57.272 | 44.362 | 22.474 | 0 | 0 | 57.991 | 19.171 | [5 empty] | 0 | 3.337 | 6 | 4.3646 | 4.0736 | 2.056 | 1.8182 | 2.2554 | 51.6749
2010-04-05 | 8:01 | 0 | 17.275 | 0 | 2 | 0 | 36.05 | 39.691 | 35.438 | 34.569 | 15.475 | 24.624 | 7.594 | 0 | 0 | 57.233 | 57.277 | 44.109 | 22.479 | 0 | 0 | 57.861 | 19.744 | [5 empty] | 0 | 1.481 | 7 | 4.385 | 4.093 | 2.0569 | 1.8182 | 2.2748 | 51.8765
2010-04-05 | 8:02 | 0 | 17.275 | 0 | 3 | 0 | 35.651 | 37.083 | 35.651 | 34.897 | 12.265 | 24.575 | 7.793 | 0 | 0 | 57.233 | 57.254 | 43.874 | 22.528 | 0 | 0 | 57.726 | 20.239 | [5 empty] | 0 | 0.754 | 8 | 4.3271 | 4.0379 | 2.0545 | 1.8182 | 2.2197 | 51.2983
2010-04-05 | 8:03 | 0 | 17.28 | 0 | 2 | 0 | 35.608 | 36.361 | 35.703 | 35.232 | 11.923 | 24.604 | 7.625 | 0 | 0 | 57.215 | 57.304 | 43.693 | 22.508 | 0 | 0 | 57.642 | 20.654 | [5 empty] | 0 | 0.376 | 9 | 4.376 | 4.0844 | 2.0565 | 1.8182 | 2.2662 | 51.7874
2010-04-05 | 8:04 | 0 | 17.28 | 0 | 2 | 0 | 35.631 | 36.079 | 35.655 | 35.373 | 11.478 | 24.558 | 7.725 | 0 | 0 | 57.192 | 57.281 | 43.527 | 22.533 | 0 | 0 | 57.551 | 20.993 | [5 empty] | 0 | 0.258 | 10 | 4.3469 | 4.0567 | 2.0553 | 1.8182 | 2.2385 | 51.4976
2010-04-05 | 8:05 | 0 | 17.275 | 0 | 3 | 0 | 35.627 | 35.954 | 35.275 | 35.251 | 10.362 | 24.384 | 7.941 | 0 | 0 | 57.165 | 57.211 | 43.405 | 22.552 | 0 | 0 | 57.389 | 21.299 | [5 empty] | 0 | 0.376 | 11 | 4.284 | 3.9969 | 2.0528 | 1.8182 | 2.1787 | 50.8581
2010-04-05 | 8:06 | 0 | 17.306 | 0 | 2 | 0 | 35.584 | 35.914 | 34.974 | 34.974 | 10.935 | 24.389 | 7.725 | 0 | 0 | 57.149 | 57.215 | 43.293 | 22.508 | 0 | 0 | 57.327 | 21.667 | [5 empty] | 0 | 0.61 | 12 | 4.3469 | 4.0567 | 2.0553 | 1.8182 | 2.2385 | 51.4976
2010-04-05 | 8:07 | 0 | 17.28 | 1 | 2 | 0 | 35.325 | 35.844 | 34.526 | 34.598 | 9.972 | 24.389 | 7.8 | 0 | 0 | 57.081 | 57.215 | 43.197 | 22.486 | 0 | 0 | 57.215 | 21.978 | [5 empty] | 0 | 0.727 | 13 | 4.325 | 4.036 | 2.0544 | 1.8182 | 2.2178 | 51.2776
2010-04-05 | 8:08 | 0 | 17.225 | 0 | 3 | 0 | 35.155 | 35.579 | 33.957 | 34.146 | 32.737 | 24.455 | 7.695 | 1 | 0 | 57.03 | 57.165 | 43.123 | 22.456 | 0 | 0 | 57.076 | 22.263 | [5 empty] | 0 | 1.009 | 14 | 4.3556 | 4.065 | 2.0557 | 1.8182 | 2.2468 | 51.5849
2010-04-05 | 8:09 | 0 | 17.28 | 0 | 2 | 0 | 51.85 | 35.304 | 33.799 | 33.751 | 33.751 | 24.484 | 7.8 | 0 | 0 | 56.992 | 57.17 | 43.059 | 22.557 | 0 | 0 | 56.992 | 22.582 | [5 empty] | 0 | 18.099 | 15 | 4.325 | 4.036 | 2.0544 | 1.8182 | 2.2178 | 51.2776
2010-04-05 | 8:10 | 1 | 17.306 | 0 | 3 | 0 | 54.625 | 47.724 | 33.682 | 33.469 | 33.964 | 24.484 | 7.948 | 1 | 0 | 56.992 | 57.126 | 42.963 | 22.533 | 0 | 0 | 56.9 | 22.871 | [5 empty] | 17.306 | 21.156 | 16 | 4.2819 | 3.995 | 2.0527 | 1.8182 | 2.1768 | 50.837
2010-04-05 | 8:11 | 0 | 17.306 | 0 | 2 | 0 | 55.291 | 53.365 | 33.517 | 33.328 | 34.691 | 24.509 | 7.971 | 2 | 0 | 56.946 | 57.126 | 42.963 | 22.461 | 0 | 0 | 56.811 | 23.111 | [5 empty] | 0 | 21.963 | 17 | 4.2752 | 3.9886 | 2.0524 | 1.8182 | 2.1704 | 50.7677
2010-04-05 | 8:12 | 0 | 17.275 | 0 | 2 | 0 | 55.515 | 54.369 | 33.371 | 33.206 | 34.876 | 24.528 | 7.941 | 1 | 0 | 56.873 | 57.076 | 42.91 | 22.407 | 0 | 0 | 56.695 | 23.371 | [5 empty] | 0 | 22.309 | 18 | 4.284 | 3.9969 | 2.0528 | 1.8182 | 2.1787 | 50.8581
2010-04-05 | 8:13 | 0 | 17.331 | 0 | 3 | 0 | 56.184 | 54.81 | 33.445 | 33.118 | 35.538 | 24.58 | 7.873 | 2 | 0 | 56.88 | 57.103 | 42.918 | 22.508 | 0 | 0 | 56.654 | 23.641 | [5 empty] | 0 | 23.066 | 19 | 4.3038 | 4.0158 | 2.0536 | 1.8182 | 2.1976 | 51.0614
2010-04-05 | 8:14 | 1 | 17.306 | 0 | 2 | 0 | 56.969 | 55.267 | 33.445 | 33.094 | 36.383 | 24.653 | 8.119 | 1 | 0 | 56.857 | 57.081 | 42.87 | 22.461 | 0 | 0 | 56.565 | 23.835 | [5 empty] | 17.306 | 23.875 | 20 | 4.2321 | 3.9477 | 2.0507 | 1.8182 | 2.1295 | 50.3168
2010-04-05 | 8:15 | 0 | 17.28 | 0 | 2 | 0 | 47.495 | 56.07 | 33.469 | 33.141 | 19.825 | 24.604 | 8.368 | 1 | 0 | 56.88 | 57.103 | 42.894 | 22.486 | 0 | 0 | 56.499 | 24.026 | [5 empty] | 0 | 14.354 | 21 | 4.1596 | 3.8787 | 2.0477 | 1.8182 | 2.0606 | 49.5369
2010-04-05 | 8:16 | 0 | 17.28 | 0 | 2 | 0 | 38.404 | 53.526 | 33.517 | 33.141 | 18.196 | 24.533 | 8.268 | 1 | 0 | 56.9 | 57.081 | 42.846 | 22.388 | 0 | 0 | 56.43 | 24.244 | [5 empty] | 0 | 5.263 | 22 | 4.1888 | 3.9064 | 2.0489 | 1.8182 | 2.0882 | 49.8533
2010-04-05 | 8:17 | 0 | 17.28 | 0 | 2 | 0 | 35.608 | 42.023 | 33.376 | 33.165 | 18.688 | 24.558 | 8.17 | 0 | 0 | 56.88 | 57.126 | 42.894 | 22.437 | 0 | 0 | 56.318 | 24.435 | [5 empty] | 0 | 2.443 | 23 | 4.2173 | 3.9335 | 2.0501 | 1.8182 | 2.1154 | 50.1592
2010-04-05 | 8:18 | 0 | 17.28 | 0 | 3 | 0 | 34.598 | 37.253 | 33.165 | 33.118 | 13.602 | 24.558 | 8.195 | 0 | 0 | 56.88 | 57.103 | 42.846 | 22.341 | 0 | 0 | 56.296 | 24.653 | [5 empty] | 0 | 1.48 | 24 | 4.21 | 3.9266 | 2.0498 | 1.8182 | 2.1084 | 50.0816
2010-04-05 | 8:19 | 0 | 17.308 | 0 | 2 | 0 | 34.105 | 35.562 | 32.931 | 32.907 | 11.926 | 24.582 | 8.124 | 0 | 0 | 56.903 | 57.103 | 42.776 | 22.366 | 0 | 0 | 56.184 | 24.847 | [5 empty] | 0 | 1.198 | 25 | 4.2307 | 3.9463 | 2.0506 | 1.8182 | 2.1281 | 50.3014
2010-04-05 | 8:20 | 0 | 17.308 | 0 | 2 | 0 | 33.706 | 34.763 | 32.649 | 32.697 | 14.223 | 24.511 | 8.172 | 0 | 0 | 56.923 | 57.081 | 42.729 | 22.415 | 0 | 0 | 56.117 | 25.041 | [5 empty] | 0 | 1.009 | 26 | 4.2167 | 3.933 | 2.0501 | 1.8182 | 2.1148 | 50.153
2010-04-05 | 8:21 | 0 | 17.308 | 0 | 2 | 0 | 33.33 | 34.27 | 32.338 | 32.436 | 12.149 | 24.536 | 8.371 | 1 | 0 | 56.923 | 57.058 | 42.683 | 22.344 | 0 | 0 | 56.117 | 25.186 | [5 empty] | 0 | 0.894 | 27 | 4.1588 | 3.8779 | 2.0477 | 1.8182 | 2.0597 | 49.5273
2010-04-05 | 8:22 | 0 | 17.308 | 0 | 3 | 0 | 32.955 | 33.799 | 32.147 | 32.147 | 12.149 | 24.487 | 8.544 | 0 | 0 | 56.903 | 57.037 | 42.611 | 22.295 | 0 | 0 | 56.026 | 25.33 | [5 empty] | 0 | 0.808 | 28 | 4.1084 | 3.83 | 2.0457 | 1.8182 | 2.0118 | 48.9691
2010-04-05 | 8:23 | 0 | 17.278 | 0 | 2 | 0 | 32.551 | 33.326 | 32.287 | 31.924 | 11.996 | 24.362 | 8.439 | 0 | 0 | 56.852 | 56.987 | 42.561 | 22.241 | 0 | 0 | 55.928 | 25.468 | [5 empty] | 0 | 0.627 | 29 | 4.139 | 3.8591 | 2.0469 | 1.8182 | 2.0409 | 49.3095
2010-04-05 | 8:24 | 0 | 17.333 | 0 | 3 | 0 | 32.267 | 32.955 | 32.461 | 32.027 | 12.765 | 24.391 | 8.964 | 0 | 0 | 56.811 | 57.014 | 42.542 | 22.295 | 0 | 0 | 55.932 | 25.691 | [5 empty] | 0 | 0.24 | 30 | 3.9861 | 3.7138 | 2.0407 | 1.8182 | 1.8956 | 47.555
2010-04-05 | 8:25 | 0 | 17.308 | 0 | 2 | 0 | 43.458 | 32.601 | 32.387 | 32.193 | 31.208 | 24.391 | 9.334 | 0 | 0 | 56.791 | 56.992 | 42.494 | 22.366 | 0 | 0 | 55.865 | 25.811 | [5 empty] | 0 | 11.265 | 31 | 3.8783 | 3.6113 | 2.0363 | 1.8182 | 1.7932 | 46.2354
2010-04-05 | 8:26 | 0 | 17.333 | 0 | 3 | 1 | 52.128 | 37.325 | 32.218 | 32.171 | 32.907 | 24.367 | 9.728 | 1 | 0 | 56.768 | 56.946 | 42.47 | 22.39 | 0 | 0 | 55.795 | 25.931 | [5 empty] | 0 | 19.957 | 32 | 3.7636 | 3.5023 | 2.0317 | 1.8182 | 1.6841 | 44.7472
2010-04-05 | 8:27 | 0 | 17.333 | 0 | 2 | 0 | 53.456 | 50.109 | 31.929 | 32.027 | 33.706 | 24.269 | 9.703 | 1 | 0 | 56.745 | 56.923 | 42.425 | 22.366 | 0 | 0 | 55.727 | 26.076 | [5 empty] | 0 | 21.429 | 0 | 3.7709 | 3.5092 | 2.032 | 1.8182 | 1.691 | 44.8443
2010-04-05 | 8:28 | 1 | 17.341 | 0 | 3 | 0 | 53.9 | 52.569 | 31.938 | 31.84 | 34.23 | 24.325 | 10.058 | 2 | 0 | 56.752 | 56.932 | 42.456 | 22.52 | 0 | 0 | 55.734 | 26.206 | [5 empty] | 17.341 | 22.06 | 1 | 3.6675 | 3.4109 | 2.7096 | 2.5 | 0.91095 | 24.8383
2010-04-05 | 8:29 | 0 | 17.283 | 0 | 2 | 0 | 54.145 | 53.043 | 31.857 | 31.642 | 34.412 | 24.269 | 9.309 | 1 | 0 | 56.656 | 56.88 | 42.47 | 22.488 | 0 | 0 | 55.68 | 26.269 | [5 empty] | 0 | 22.503 | 2 | 3.8856 | 3.6183 | 2.7185 | 2.5 | 1.1183 | 28.7797
2010-04-05 | 8:30 | 0 | 17.333 | 0 | 2 | 0 | 54.467 | 53.549 | 31.857 | 31.617 | 33.73 | 24.246 | 8.864 | 2 | 0 | 56.656 | 56.88 | 42.47 | 22.344 | 0 | 0 | 55.589 | 26.414 | [5 empty] | 0 | 22.85 | 3 | 4.0152 | 3.7414 | 2.7237 | 2.5 | 1.2414 | 30.9186
2010-04-05 | 8:31 | 0 | 17.308 | 0 | 3 | 0 | 55.015 | 53.731 | 31.929 | 31.617 | 34.364 | 24.222 | 8.519 | 2 | 0 | 56.656 | 56.88 | 42.47 | 22.295 | 0 | 0 | 55.566 | 26.461 | [5 empty] | 0 | 23.398 | 4 | 4.1157 | 3.8369 | 2.7278 | 2.5 | 1.3369 | 32.4842
2010-04-05 | 8:32 | 1 | 17.308 | 0 | 2 | 0 | 55.337 | 54.259 | 31.978 | 31.664 | 34.859 | 24.173 | 8.396 | 1 | 0 | 56.699 | 56.88 | 42.494 | 22.319 | 0 | 0 | 55.543 | 26.583 | [5 empty] | 17.308 | 23.673 | 5 | 4.1515 | 3.871 | 2.7292 | 2.5 | 1.371 | 33.024
2010-04-05 | 8:33 | 0 | 17.341 | 0 | 2 | 0 | 56.056 | 54.749 | 32.083 | 31.769 | 36.064 | 24.158 | 8.255 | 2 | 0 | 56.706 | 56.909 | 42.549 | 22.376 | 0 | 0 | 55.482 | 26.735 | [5 empty] | 0 | 24.287 | 6 | 4.1925 | 3.91 | 2.7309 | 2.5 | 1.41 | 33.6315
2010-04-05 | 8:34 | 0 | 17.366 | 0 | 2 | 0 | 46.722 | 55.321 | 32.034 | 31.794 | 19.538 | 24.229 | 8.18 | 1 | 0 | 56.729 | 56.932 | 42.549 | 22.277 | 0 | 0 | 55.459 | 26.806 | [5 empty] | 0 | 14.928 | 7 | 4.2144 | 3.9308 | 2.7318 | 2.5 | 1.4308 | 33.9498
2010-04-05 | 8:35 | 0 | 17.366 | 0 | 3 | 0 | 37.356 | 52.569 | 31.96 | 31.745 | 15.269 | 24.18 | 8.6 | 0 | 0 | 56.752 | 56.932 | 42.525 | 22.376 | 0 | 0 | 55.459 | 26.88 | [5 empty] | 0 | 5.611 | 8 | 4.0921 | 3.8145 | 2.7268 | 2.5 | 1.3145 | 32.1235
2010-04-05 | 8:36 | 0 | 17.283 | 0 | 2 | 0 | 34.412 | 40.779 | 31.882 | 31.617 | 13.605 | 24.126 | 8.617 | 0 | 0 | 56.745 | 56.88 | 42.518 | 22.366 | 0 | 0 | 55.428 | 26.944 | [5 empty] | 0 | 2.795 | 9 | 4.0871 | 3.8098 | 2.7266 | 2.5 | 1.3098 | 32.0473
2010-04-05 | 8:37 | 0 | 17.341 | 0 | 2 | 0 | 33.314 | 36.041 | 31.816 | 31.551 | 12.602 | 24.18 | 8.255 | 1 | 0 | 56.798 | 56.887 | 42.573 | 22.327 | 0 | 0 | 55.435 | 27.071 | [5 empty] | 0 | 1.763 | 10 | 4.1925 | 3.91 | 2.7309 | 2.5 | 1.41 | 33.6315
2010-04-05 | 8:38 | 0 | 17.341 | 0 | 2 | 0 | 32.728 | 34.325 | 31.794 | 31.48 | 11.737 | 24.109 | 8.157 | 0 | 0 | 56.775 | 56.887 | 42.525 | 22.327 | 0 | 0 | 55.391 | 27.167 | [5 empty] | 0 | 1.248 | 11 | 4.2211 | 3.9371 | 2.732 | 2.5 | 1.4371 | 34.0468
2010-04-05 | 8:39 | 0 | 17.373 | 0 | 3 | 0 | 32.355 | 33.51 | 31.801 | 31.561 | 12.584 | 24.116 | 8.064 | 0 | 0 | 56.804 | 56.916 | 42.532 | 22.285 | 0 | 0 | 55.421 | 27.297 | [5 empty] | 0 | 0.794 | 12 | 4.2482 | 3.9629 | 2.7331 | 2.5 | 1.4629 | 34.4357
2010-04-05 | 8:40 | 0 | 17.373 | 0 | 2 | 0 | 32.115 | 32.945 | 31.777 | 31.561 | 9.324 | 24.092 | 8.411 | 0 | 0 | 56.804 | 56.893 | 42.487 | 22.189 | 0 | 0 | 55.442 | 27.417 | [5 empty] | 0 | 0.554 | 13 | 4.1471 | 3.8668 | 2.7291 | 2.5 | 1.3668 | 32.9587
2010-04-05 | 8:41 | 0 | 17.373 | 0 | 2 | 0 | 31.97 | 32.546 | 31.921 | 31.512 | 9.794 | 24.067 | 8.165 | 0 | 0 | 56.759 | 56.893 | 42.439 | 22.285 | 0 | 0 | 55.375 | 27.562 | [5 empty] | 0 | 0.458 | 14 | 4.2188 | 3.9349 | 2.732 | 2.5 | 1.4349 | 34.0131
2010-04-05 | 8:42 | 0 | 17.429 | 0 | 3 | 0 | 31.902 | 32.36 | 32.144 | 31.59 | 9.947 | 24.05 | 8.391 | 0 | 0 | 56.763 | 56.877 | 42.444 | 22.388 | 0 | 0 | 55.356 | 27.662 | [5 empty] | 0 | 0.312 | 15 | 4.1529 | 3.8724 | 2.7293 | 2.5 | 1.3724 | 33.0458
2010-04-05 | 8:43 | 0 | 17.399 | 0 | 2 | 0 | 31.777 | 32.162 | 32.09 | 31.801 | 11.473 | 23.996 | 8.089 | 0 | 0 | 56.693 | 56.827 | 42.391 | 22.285 | 0 | 0 | 55.351 | 27.682 | [5 empty] | 0 | -0.024 | 16 | 4.2409 | 3.956 | 2.7328 | 2.5 | 1.456 | 34.3316
2010-04-05 | 8:44 | 0 | 17.378 | 0 | 3 | 0 | 42.774 | 32.046 | 31.902 | 31.855 | 31.612 | 24.001 | 8.195 | 0 | 0 | 56.72 | 56.832 | 42.42 | 22.219 | 0 | 0 | 55.356 | 27.782 | [5 empty] | 0 | 10.919 | 17 | 4.21 | 3.9266 | 2.7316 | 2.5 | 1.4266 | 33.8864
2010-04-05 | 8:45 | 0 | 17.373 | 0 | 2 | 0 | 51.89 | 36.753 | 31.583 | 31.681 | 32.162 | 24.045 | 8.336 | 1 | 0 | 56.624 | 56.782 | 42.346 | 22.094 | 0 | 0 | 55.307 | 27.851 | [5 empty] | 0 | 20.209 | 18 | 4.169 | 3.8876 | 2.7299 | 2.5 | 1.3876 | 33.284
2010-04-05 | 8:46 | 1 | 17.404 | 0 | 3 | 0 | 53.269 | 49.969 | 31.421 | 31.468 | 33.091 | 24.026 | 8.491 | 2 | 0 | 56.629 | 56.809 | 42.351 | 22.243 | 0 | 0 | 55.265 | 27.976 | [5 empty] | 17.404 | 21.801 | 19 | 4.1238 | 3.8447 | 2.7281 | 2.5 | 1.3447 | 32.6079
2010-04-05 | 8:47 | 0 | 17.404 | 0 | 2 | 0 | 53.682 | 52.352 | 31.421 | 31.227 | 33.352 | 24.001 | 8.861 | 1 | 0 | 56.608 | 56.786 | 42.351 | 22.219 | 0 | 0 | 55.242 | 28.05 | [5 empty] | 0 | 22.455 | 20 | 4.0161 | 3.7423 | 2.7237 | 2.5 | 1.2423 | 30.9326
2010-04-05 | 8:48 | 0 | 17.404 | 0 | 3 | 0 | 53.729 | 52.996 | 31.372 | 31.156 | 33.469 | 24.001 | 8.836 | 2 | 0 | 56.585 | 56.763 | 42.42 | 22.194 | 0 | 0 | 55.218 | 28.121 | [5 empty] | 0 | 22.573 | 21 | 4.0234 | 3.7492 | 2.724 | 2.5 | 1.2492 | 31.0486
2010-04-05 | 8:49 | 0 | 17.429 | 0 | 2 | 0 | 53.867 | 53.269 | 31.492 | 31.181 | 33.328 | 23.952 | 8.836 | 1 | 0 | 56.563 | 56.763 | 42.42 | 22.292 | 0 | 0 | 55.127 | 28.192 | [5 empty] | 0 | 22.686 | 22 | 4.0234 | 3.7492 | 2.724 | 2.5 | 1.2492 | 31.0486
2010-04-05 | 8:50 | 1 | 17.429 | 0 | 2 | 1 | 54.348 | 53.363 | 31.59 | 31.227 | 34.314 | 24.026 | 8.811 | 2 | 0 | 56.563 | 56.763 | 42.492 | 22.363 | 0 | 0 | 55.081 | 28.265 | [5 empty] | 17.429 | 23.121 | 23 | 4.0306 | 3.7561 | 2.7243 | 2.5 | 1.2561 | 31.1642
2010-04-05 | 8:51 | 0 | 17.429 | 0 | 3 | 0 | 55.013 | 53.729 | 31.71 | 31.325 | 35.16 | 24.05 | 9.726 | 2 | 0 | 56.585 | 56.763 | 42.492 | 22.339 | 0 | 0 | 55.104 | 28.314 | [5 empty] | 0 | 23.688 | 0 | 3.7642 | 3.5028 | 2.7135 | 2.5 | 1.0028 | 26.6417
2010-04-05 | 8:52 | 0 | 17.429 | 1 | 2 | 0 | 55.517 | 54.348 | 31.855 | 31.421 | 36.17 | 24.17 | 9.701 | 1 | 0 | 56.585 | 56.763 | 42.516 | 22.314 | 0 | 0 | 55.081 | 28.385 | [5 empty] | 0 | 24.096 | 1 | 3.7715 | 3.5098 | 1.9785 | 1.7647 | 1.7451 | 46.27
2010-04-05 | 8:53 | 0 | 17.454 | 0 | 2 | 0 | 55.977 | 54.898 | 31.83 | 31.517 | 36.923 | 24.146 | 10.07 | 2 | 0 | 56.652 | 56.786 | 42.561 | 22.459 | 0 | 0 | 55.104 | 28.481 | [5 empty] | 0 | 24.46 | 2 | 3.664 | 3.4076 | 1.9742 | 1.7647 | 1.6429 | 44.8393
2010-04-05 | 8:54 | 1 | 17.507 | 0 | 2 | 0 | 56.096 | 55.477 | 31.835 | 31.571 | 38.619 | 24.249 | 10.643 | 1 | 0 | 56.679 | 56.836 | 42.59 | 22.586 | 0 | 0 | 55.132 | 28.609 | [5 empty] | 17.507 | 24.525 | 3 | 3.4972 | 3.249 | 1.9674 | 1.7647 | 1.4843 | 42.4434
2010-04-05 | 8:55 | 0 | 17.484 | 0 | 3 | 0 | 46.741 | 55.659 | 31.786 | 31.522 | 26.247 | 24.271 | 10.621 | 1 | 0 | 56.702 | 56.836 | 42.638 | 22.513 | 0 | 0 | 55.132 | 28.655 | [5 empty] | 0 | 15.219 | 4 | 3.5036 | 3.2551 | 1.9677 | 1.7647 | 1.4904 | 42.5396
2010-04-05 | 8:56 | 0 | 17.454 | 0 | 2 | 0 | 37.227 | 52.536 | 31.735 | 31.372 | 19.453 | 24.195 | 9.879 | 1 | 0 | 56.702 | 56.836 | 42.686 | 22.417 | 0 | 0 | 55.132 | 28.729 | [5 empty] | 0 | 5.855 | 5 | 3.7196 | 3.4605 | 1.9764 | 1.7647 | 1.6958 | 45.5901
2010-04-05 | 8:57 | 0 | 17.484 | 0 | 2 | 0 | 34.249 | 40.829 | 31.811 | 31.377 | 18.1 | 24.175 | 9.929 | 0 | 0 | 56.725 | 56.836 | 42.686 | 22.488 | 0 | 0 | 55.088 | 28.8 | [5 empty] | 0 | 2.872 | 6 | 3.7051 | 3.4467 | 1.9758 | 1.7647 | 1.6819 | 45.3958
2010-04-05 | 8:58 | 0 | 17.507 | 0 | 2 | 0 | 33.12 | 35.964 | 31.98 | 31.45 | 15.682 | 24.104 | 9.655 | 0 | 0 | 56.77 | 56.836 | 42.686 | 22.562 | 0 | 0 | 55.088 | 28.898 | [5 empty] | 0 | 1.67 | 7 | 3.7849 | 3.5225 | 1.9791 | 1.7647 | 1.7578 | 46.4426
2010-04-05 | 8:59 | 0 | 17.534 | 0 | 3 | 0 | 32.656 | 34.208 | 32.203 | 31.625 | 16.031 | 24.156 | 9.412 | 0 | 0 | 56.825 | 56.868 | 42.693 | 22.493 | 0 | 0 | 55.12 | 28.927 | [5 empty] | 0 | 1.031 | 8 | 3.8556 | 3.5898 | 1.9819 | 1.7647 | 1.8251 | 47.3348
2010-04-05 | 9:00 | 0 | 17.534 | 0 | 2 | 0 | 32.419 | 33.385 | 32.394 | 31.84 | 13.092 | 24.131 | 9.288 | 0 | 0 | 56.779 | 56.868 | 42.669 | 22.567 | 0 | 0 | 55.097 | 28.949 | [5 empty] | 0 | 0.579 | 9 | 3.8917 | 3.6241 | 1.9834 | 1.7647 | 1.8594 | 47.7776
2010-04-05 | 9:01 | 0 | 17.564 | 0 | 2 | 0 | 32.424 | 32.991 | 32.473 | 32.137 | 13.788 | 24.161 | 9.515 | 1 | 0 | 56.83 | 56.852 | 42.674 | 22.474 | 0 | 0 | 55.078 | 29.028 | [5 empty] | 0 | 0.287 | 10 | 3.8256 | 3.5612 | 1.9807 | 1.7647 | 1.7965 | 46.9607
2010-04-05 | 9:02 | 0 | 17.512 | 0 | 3 | 0 | 32.419 | 32.752 | 32.468 | 32.154 | 12.994 | 24.131 | 9.484 | 0 | 0 | 56.757 | 56.802 | 42.599 | 22.373 | 0 | 0 | 55.074 | 29.047 | [5 empty] | 0 | 0.265 | 11 | 3.8347 | 3.5698 | 1.9811 | 1.7647 | 1.8051 | 47.0739
2010-04-05 | 9:03 | 0 | 17.542 | 0 | 2 | 0 | 32.473 | 32.732 | 32.522 | 32.233 | 11.762 | 24.114 | 9.54 | 0 | 0 | 56.761 | 56.784 | 42.604 | 22.427 | 0 | 0 | 55.102 | 29.148 | [5 empty] | 0 | 0.24 | 12 | 3.8184 | 3.5543 | 1.9804 | 1.7647 | 1.7896 | 46.869
2010-04-05 | 9:04 | 0 | 17.534 | 0 | 3 | 0 | 32.348 | 32.728 | 32.228 | 32.25 | 11.239 | 24.085 | 9.386 | 0 | 0 | 56.734 | 56.757 | 42.552 | 22.398 | 0 | 0 | 55.05 | 29.168 | [5 empty] | 0 | 0.098 | 13 | 3.8632 | 3.597 | 1.9823 | 1.7647 | 1.8322 | 47.4283
2010-04-05 | 9:05 | 0 | 17.534 | 0 | 2 | 0 | 42.387 | 32.634 | 31.938 | 32.059 | 32.228 | 23.987 | 9.288 | 0 | 0 | 56.69 | 56.734 | 42.575 | 22.398 | 0 | 0 | 55.006 | 29.214 | [5 empty] | 0 | 10.328 | 14 | 3.8917 | 3.6241 | 1.9834 | 1.7647 | 1.8594 | 47.7776
2010-04-05 | 9:06 | 0 | 17.564 | 0 | 2 | 0 | 52.098 | 36.399 | 31.654 | 31.774 | 32.732 | 23.945 | 9.836 | 1 | 0 | 56.649 | 56.718 | 42.58 | 22.403 | 0 | 0 | 55.011 | 29.268 | [5 empty] | 0 | 20.324 | 15 | 3.7322 | 3.4724 | 1.9769 | 1.7647 | 1.7077 | 45.7561
2010-04-05 | 9:07 | 0 | 17.542 | 0 | 3 | 0 | 53.199 | 49.736 | 31.534 | 31.46 | 32.756 | 23.991 | 9.565 | 1 | 0 | 56.629 | 56.718 | 42.556 | 22.403 | 0 | 0 | 55.011 | 29.317 | [5 empty] | 0 | 21.739 | 16 | 3.8111 | 3.5474 | 1.9801 | 1.7647 | 1.7827 | 46.7769
2010-04-05 | 9:08 | 1 | 17.542 | 0 | 2 | 0 | 53.405 | 52.282 | 31.534 | 31.34 | 32.897 | 23.896 | 9.218 | 2 | 0 | 56.56 | 56.695 | 42.532 | 22.282 | 0 | 0 | 55.011 | 29.342 | [5 empty] | 17.542 | 22.065 | 17 | 3.9121 | 3.6435 | 1.9842 | 1.7647 | 1.8788 | 48.0239
2010-04-05 | 9:09 | 0 | 17.542 | 0 | 3 | 0 | 53.657 | 52.763 | 31.654 | 31.316 | 33.366 | 23.969 | 9.985 | 1 | 0 | 56.56 | 56.672 | 42.604 | 22.403 | 0 | 0 | 55.011 | 29.366 | [5 empty] | 0 | 22.341 | 18 | 3.6888 | 3.4312 | 1.9752 | 1.7647 | 1.6664 | 45.1762
2010-04-05 | 9:10 | 0 | 17.542 | 0 | 2 | 0 | 54.345 | 53.038 | 31.629 | 31.34 | 33.486 | 24.016 | 9.54 | 2 | 0 | 56.515 | 56.672 | 42.674 | 22.403 | 0 | 0 | 55.011 | 29.366 | [5 empty] | 0 | 23.005 | 19 | 3.8184 | 3.5543 | 1.9804 | 1.7647 | 1.7896 | 46.869
2010-04-05 | 9:11 | 0 | 17.542 | 0 | 2 | 0 | 55.102 | 53.519 | 31.75 | 31.414 | 21.005 | 23.969 | 10.035 | 2 | 0 | 56.537 | 56.672 | 42.652 | 22.452 | 0 | 0 | 54.964 | 29.437 | [5 empty] | 0 | 23.688 | 20 | 3.6742 | 3.4173 | 1.9746 | 1.7647 | 1.6526 | 44.9786
2010-04-05 | 9:12 | 0 | 17.577 | 0 | 2 | 0 | 41.556 | 54.425 | 31.857 | 31.495 | 12.861 | 24.004 | 9.847 | 0 | 0 | 56.569 | 56.704 | 42.707 | 22.388 | 0 | 0 | 54.997 | 29.521 | [5 empty] | 0 | 10.061 | 21 | 3.729 | 3.4694 | 1.9768 | 1.7647 | 1.7046 | 45.7137
2010-04-05 | 9:13 | 0 | 17.552 | 0 | 2 | 0 | 35.541 | 48.118 | 31.953 | 31.568 | 11.946 | 24.026 | 9.947 | 1 | 0 | 56.569 | 56.704 | 42.686 | 22.341 | 0 | 0 | 54.929 | 29.521 | [5 empty] | 0 | 3.973 | 22 | 3.6998 | 3.4417 | 1.9756 | 1.7647 | 1.677 | 45.3254
2010-04-05 | 9:14 | 0 | 17.542 | 0 | 2 | 0 | 33.627 | 38.468 | 31.894 | 31.605 | 11.491 | 23.945 | 9.417 | 0 | 0 | 56.56 | 56.649 | 42.674 | 22.233 | 0 | 0 | 54.849 | 29.533 | [5 empty] | 0 | 2.022 | 23 | 3.8542 | 3.5884 | 1.9819 | 1.7647 | 1.8237 | 47.3168
2010-04-05 | 9:15 | 0 | 17.6 | 0 | 2 | 0 | 32.955 | 35.093 | 31.759 | 31.664 | 10.02 | 23.93 | 9.575 | 0 | 0 | 56.615 | 56.681 | 42.731 | 22.412 | 0 | 0 | 54.835 | 29.641 | [5 empty] | 0 | 1.291 | 24 | 3.8082 | 3.5446 | 1.98 | 1.7647 | 1.7799 | 46.74
2010-04-05 | 9:16 | 0 | 17.542 | 0 | 3 | 0 | 32.567 | 33.814 | 31.534 | 31.509 | 11.787 | 23.92 | 9.366 | 0 | 0 | 56.56 | 56.606 | 42.674 | 22.329 | 0 | 0 | 54.849 | 29.631 | [5 empty] | 0 | 1.058 | 25 | 3.869 | 3.6025 | 1.9825 | 1.7647 | 1.8378 | 47.5
2010-04-05 | 9:17 | 0 | 17.542 | 0 | 2 | 0 | 32.257 | 33.204 | 31.22 | 31.316 | 10.206 | 23.896 | 9.293 | 0 | 0 | 56.56 | 56.629 | 42.652 | 22.258 | 0 | 0 | 54.803 | 29.678 | [5 empty] | 0 | 0.941 | 26 | 3.8903 | 3.6227 | 1.9833 | 1.7647 | 1.858 | 47.7599
2010-04-05 | 9:18 | 0 | 17.577 | 0 | 2 | 0 | 31.978 | 32.814 | 31.014 | 31.134 | 9.698 | 23.906 | 9.452 | 0 | 0 | 56.638 | 56.661 | 42.662 | 22.317 | 0 | 0 | 54.791 | 29.736 | [5 empty] | 0 | 0.844 | 27 | 3.844 | 3.5787 | 1.9815 | 1.7647 | 1.814 | 47.1902
2010-04-05 | 9:19 | 0 | 17.6 | 0 | 2 | 0 | 31.688 | 32.387 | 30.82 | 30.845 | 10.045 | 23.93 | 9.723 | 0 | 0 | 56.615 | 56.661 | 42.662 | 22.243 | 0 | 0 | 54.814 | 29.786 | [5 empty] | 0 | 0.843 | 28 | 3.7651 | 3.5037 | 1.9783 | 1.7647 | 1.739 | 46.187
2010-04-05 | 9:20 | 0 | 17.6 | 0 | 3 | 0 | 31.35 | 32.073 | 30.918 | 30.629 | 10.342 | 23.835 | 9.303 | 0 | 0 | 56.592 | 56.615 | 42.59 | 22.268 | 0 | 0 | 54.814 | 29.81 | [5 empty] | 0 | 0.721 | 29 | 3.8874 | 3.6199 | 1.9832 | 1.7647 | 1.8552 | 47.7244
2010-04-05 | 9:21 | 1 | 17.59 | 0 | 2 | 0 | 31.294 | 31.725 | 31.029 | 30.666 | 28.714 | 23.847 | 9.095 | 0 | 0 | 56.515 | 56.583 | 42.556 | 22.329 | 0 | 0 | 54.758 | 29.798 | [5 empty] | 17.59 | 0.628 | 30 | 3.9479 | 3.6775 | 1.9857 | 1.7647 | 1.9128 | 48.4506
2010-04-05 | 9:22 | 0 | 17.59 | 0 | 2 | 0 | 49.346 | 31.389 | 31.051 | 30.761 | 30.232 | 23.776 | 9.218 | 1 | 0 | 56.471 | 56.537 | 42.532 | 22.258 | 0 | 0 | 54.758 | 29.871 | [5 empty] | 0 | 18.585 | 31 | 3.9121 | 3.6435 | 1.9842 | 1.7647 | 1.8788 | 48.0239
2010-04-05 | 9:23 | 0 | 17.625 | 0 | 3 | 0 | 52.221 | 44.377 | 30.989 | 30.82 | 30.796 | 23.81 | 9.303 | 1 | 0 | 56.48 | 56.547 | 42.59 | 22.317 | 0 | 0 | 54.791 | 29.857 | [5 empty] | 0 | 21.401 | 32 | 3.8874 | 3.6199 | 1.9832 | 1.7647 | 1.8552 | 47.7244
2010-04-05 | 9:24 | 0 | 17.6 | 0 | 2 | 1 | 52.887 | 50.938 | 30.894 | 30.82 | 30.291 | 23.835 | 9.303 | 2 | 0 | 56.412 | 56.547 | 42.544 | 22.317 | 0 | 0 | 54.721 | 29.881 | [5 empty] | 0 | 22.067 | 33 | 3.8874 | 3.6199 | 1.9832 | 1.7647 | 1.8552 | 47.7244
2010-04-05 | 9:25 | 1 | 17.625 | 0 | 2 | 0 | 53.162 | 52.039 | 30.918 | 30.774 | 31.953 | 23.81 | 9.105 | 2 | 0 | 56.412 | 56.503 | 42.614 | 22.363 | 0 | 0 | 54.744 | 29.906 | [5 empty] | 17.625 | 22.388 | 0 | 3.945 | 3.6747 | 1.9856 | 1.7647 | 1.91 | 48.4162
2010-04-05 | 9:26 | 0 | 17.625 | 0 | 3 | 0 | 53.897 | 52.497 | 30.94 | 30.749 | 32.838 | 23.81 | 9.774 | 1 | 0 | 56.391 | 56.526 | 42.662 | 22.341 | 0 | 0 | 54.791 | 29.977 | [5 empty] | 0 | 23.148 | 1 | 3.7502 | 3.4896 | 2.713 | 2.5 | 0.98956 | 26.3867
2010-04-05 | 9:27 | 0 | 17.625 | 0 | 2 | 0 | 54.905 | 53.001 | 31.038 | 30.774 | 32.766 | 23.81 | 9.698 | 2 | 0 | 56.412 | 56.503 | 42.686 | 22.388 | 0 | 0 | 54.744 | 29.977 | [5 empty] | 0 | 24.131 | 2 | 3.7723 | 3.5106 | 2.7139 | 2.5 | 1.0106 | 26.7896
2010-04-05 | 9:28 | 0 | 17.625 | 0 | 2 | 0 | 54.835 | 53.874 | 31.159 | 30.774 | 20.146 | 23.835 | 9.673 | 1 | 0 | 56.412 | 56.503 | 42.707 | 22.292 | 0 | 0 | 54.768 | 29.955 | [5 empty] | 0 | 24.061 | 3 | 3.7796 | 3.5175 | 2.7142 | 2.5 | 1.0175 | 26.921
2010-04-05 | 9:29 | 0 | 17.625 | 0 | 2 | 0 | 40.664 | 54.721 | 31.23 | 30.82 | 14.344 | 23.81 | 10.07 | 1 | 0 | 56.458 | 56.503 | 42.755 | 22.292 | 0 | 0 | 54.791 | 29.955 | [5 empty] | 0 | 9.844 | 4 | 3.664 | 3.4076 | 2.7095 | 2.5 | 0.90762 | 24.7713
2010-04-05 | 9:30 | 0 | 17.625 | 0 | 2 | 0 | 34.904 | 47.682 | 31.254 | 30.918 | 11.996 | 23.881 | 9.575 | 0 | 0 | 56.48 | 56.526 | 42.755 | 22.363 | 0 | 0 | 54.744 | 29.977 | [5 empty] | 0 | 3.986 | 5 | 3.8082 | 3.5446 | 2.7153 | 2.5 | 1.0446 | 27.4316
2010-04-05 | 9:31 | 0 | 17.655 | 0 | 2 | 0 | 33.053 | 38.083 | 31.235 | 30.994 | 11.114 | 23.911 | 9.507 | 0 | 0 | 56.508 | 56.553 | 42.784 | 22.466 | 0 | 0 | 54.728 | 30.031 | [5 empty] | 0 | 2.059 | 6 | 3.828 | 3.5635 | 2.7161 | 2.5 | 1.0635 | 27.7814
2010-04-05 | 9:32 | 0 | 17.655 | 0 | 2 | 0 | 32.367 | 34.629 | 31.139 | 31.019 | 11.36 | 23.888 | 9.728 | 1 | 0 | 56.531 | 56.485 | 42.784 | 22.297 | 0 | 0 | 54.728 | 30.055 | [5 empty] | 0 | 1.348 | 7 | 3.7636 | 3.5023 | 2.7135 | 2.5 | 1.0023 | 26.6311
2010-04-05 | 9:33 | 0 | 17.655 | 0 | 2 | 0 | 31.958 | 33.311 | 31.043 | 30.899 | 11.285 | 23.815 | 9.507 | 0 | 0 | 56.531 | 56.531 | 42.76 | 22.226 | 0 | 0 | 54.681 | 30.055 | [5 empty] | 0 | 1.059 | 8 | 3.828 | 3.5635 | 2.7161 | 2.5 | 1.0635 | 27.7814
2010-04-05 | 9:34 | 0 | 17.63 | 0 | 2 | 0 | 31.647 | 32.725 | 30.874 | 30.85 | 10.445 | 23.864 | 9.457 | 0 | 0 | 56.508 | 56.553 | 42.76 | 22.177 | 0 | 0 | 54.728 | 30.055 | [5 empty] | 0 | 0.797 | 9 | 3.8425 | 3.5773 | 2.7167 | 2.5 | 1.0773 | 28.0363
2010-04-05 | 9:35 | 0 | 17.6 | 0 | 3 | 0 | 31.374 | 32.218 | 30.604 | 30.7 | 12.614 | 23.81 | 9.253 | 0 | 0 | 56.435 | 56.48 | 42.707 | 22.341 | 0 | 0 | 54.744 | 30.05 | [5 empty] | 0 | 0.674 | 10 | 3.9019 | 3.6338 | 2.7191 | 2.5 | 1.1338 | 29.0567
2010-04-05 | 9:36 | 0 | 17.63 | 0 | 2 | 0 | 31.139 | 31.911 | 30.585 | 30.538 | 11.237 | 23.815 | 9.037 | 0 | 0 | 56.485 | 56.462 | 42.69 | 22.371 | 0 | 0 | 54.728 | 30.129 | [5 empty] | 0 | 0.601 | 11 | 3.9648 | 3.6936 | 2.7217 | 2.5 | 1.1936 | 30.1037
2010-04-05 | 9:37 | 0 | 17.655 | 0 | 2 | 0 | 30.923 | 31.598 | 30.803 | 30.44 | 10 | 23.815 | 8.197 | 0 | 0 | 56.462 | 56.439 | 42.666 | 22.346 | 0 | 0 | 54.658 | 30.2 | [5 empty] | 0 | 0.483 | 12 | 4.2094 | 3.9261 | 2.7316 | 2.5 | 1.4261 | 33.878
2010-04-05 | 9:38 | 0 | 17.63 | 0 | 3 | 0 | 31.647 | 31.333 | 30.923 | 30.56 | 30.08 | 23.768 | 7.853 | 0 | 0 | 56.419 | 56.419 | 42.666 | 22.346 | 0 | 0 | 54.705 | 30.2 | [5 empty] | 0 | 1.087 | 13 | 4.3096 | 4.0213 | 2.7356 | 2.5 | 1.5213 | 35.3
2010-04-05 | 9:39 | 1 | 17.585 | 0 | 2 | 0 | 49.449 | 31.164 | 30.779 | 30.707 | 31.382 | 23.746 | 7.71 | 0 | 0 | 56.302 | 56.325 | 42.571 | 22.108 | 0 | 0 | 54.609 | 30.178 | [5 empty] | 17.585 | 18.742 | 14 | 4.3512 | 4.0609 | 2.7373 | 2.5 | 1.5609 | 35.8718
2010-04-05 | 9:40 | 0 | 17.585 | 1 | 2 | 0 | 52.452 | 45.002 | 30.658 | 30.683 | 31.213 | 23.746 | 7.981 | 2 | 0 | 56.257 | 56.257 | 42.453 | 22.179 | 0 | 0 | 54.539 | 30.129 | [5 empty] | 0 | 21.769 | 15 | 4.2723 | 3.9859 | 2.7341 | 2.5 | 1.4859 | 34.7786
2010-04-05 | 9:41 | 0 | 17.617 | 0 | 3 | 0 | 53.218 | 51.155 | 30.641 | 30.619 | 32.014 | 23.754 | 8.285 | 2 | 0 | 56.286 | 56.309 | 42.626 | 22.14 | 0 | 0 | 54.548 | 30.232 | [5 empty] | 0 | 22.599 | 16 | 4.1838 | 3.9017 | 2.7305 | 2.5 | 1.4017 | 33.5033
2010-04-05 | 9:42 | 0 | 17.592 | 0 | 2 | 0 | 53.79 | 52.277 | 30.619 | 30.475 | 31.992 | 23.778 | 8.409 | 1 | 0 | 56.264 | 56.309 | 42.578 | 22.26 | 0 | 0 | 54.525 | 30.256 | [5 empty] | 0 | 23.315 | 17 | 4.1477 | 3.8674 | 2.7291 | 2.5 | 1.3674 | 32.9674
2010-04-05 | 9:43 | 1 | 17.559 | 0 | 2 | 0 | 54.149 | 53.027 | 30.609 | 30.345 | 32.89 | 23.746 | 8.698 | 2 | 0 | 56.211 | 56.28 | 42.619 | 22.204 | 0 | 0 | 54.518 | 30.2 | [5 empty] | 17.559 | 23.804 | 18 | 4.0635 | 3.7874 | 2.7257 | 2.5 | 1.2874 | 31.6816
2010-04-05 | 9:44 | 0 | 17.585 | 0 | 2 | 0 | 54.77 | 53.393 | 30.732 | 30.394 | 33.29 | 23.793 | 8.672 | 1 | 0 | 56.234 | 56.28 | 42.619 | 22.228 | 0 | 0 | 54.495 | 30.249 | [5 empty] | 0 | 24.376 | 19 | 4.0711 | 3.7946 | 2.726 | 2.5 | 1.2946 | 31.7994
2010-04-05 | 9:45 | 0 | 17.617 | 0 | 2 | 0 | 55.58 | 53.998 | 30.81 | 30.521 | 34.024 | 23.849 | 8.655 | 2 | 0 | 56.241 | 56.332 | 42.671 | 22.285 | 0 | 0 | 54.478 | 30.305 | [5 empty] | 0 | 25.059 | 20 | 4.0761 | 3.7993 | 2.7262 | 2.5 | 1.2993 | 31.8762
2010-04-05 | 9:46 | 0 | 17.592 | 0 | 2 | 0 | 56.152 | 54.639 | 30.98 | 30.546 | 28.04 | 23.945 | 8.926 | 2 | 0 | 56.264 | 56.286 | 42.695 | 22.285 | 0 | 0 | 54.455 | 30.281 | [5 empty] | 0 | 25.606 | 21 | 3.9971 | 3.7243 | 2.723 | 2.5 | 1.2243 | 30.6289
2010-04-05 | 9:47 | 0 | 17.592 | 0 | 3 | 0 | 43.989 | 55.372 | 30.98 | 30.619 | 17.346 | 23.923 | 8.853 | 0 | 0 | 56.309 | 56.286 | 42.743 | 22.331 | 0 | 0 | 54.548 | 30.305 | [5 empty] | 0 | 13.37 | 22 | 4.0184 | 3.7445 | 2.7238 | 2.5 | 1.2445 | 30.9697
2010-04-05 | 9:48 | 0 | 17.617 | 0 | 2 | 1 | 35.811 | 51.407 | 30.955 | 30.69 | 15.126 | 24.018 | 8.582 | 1 | 0 | 56.309 | 56.332 | 42.791 | 22.26 | 0 | 0 | 54.548 | 30.33 | [5 empty] | 0 | 5.121 | 23 | 4.0973 | 3.8195 | 2.727 | 2.5 | 1.3195 | 32.204
2010-04-05 | 9:49 | 0 | 17.617 | 0 | 2 | 0 | 33.273 | 39.782 | 30.955 | 30.715 | 14.681 | 24.018 | 8.904 | 0 | 0 | 56.332 | 56.332 | 42.812 | 22.26 | 0 | 0 | 54.525 | 30.354 | [5 empty] | 0 | 2.558 | 0 | 4.0036 | 3.7304 | 2.7232 | 2.5 | 1.2304 | 30.732
2010-04-05 | 9:50 | 0 | 17.617 | 0 | 2 | 0 | 32.328 | 35.129 | 30.955 | 30.666 | 14.706 | 24.067 | 9.002 | 0 | 0 | 56.332 | 56.309 | 42.767 | 22.285 | 0 | 0 | 54.502 | 30.354 | [5 empty] | 0 | 1.662 | 1 | 3.975 | 3.7032 | 1.9364 | 1.7143 | 1.989 | 50.0365
2010-04-05 | 9:51 | 0 | 17.617 | 0 | 2 | 0 | 31.823 | 33.462 | 30.931 | 30.641 | 12.361 | 24.114 | 9.52 | 0 | 0 | 56.375 | 56.309 | 42.743 | 22.356 | 0 | 0 | 54.525 | 30.401 | [5 empty] | 0 | 1.182 | 2 | 3.8242 | 3.5599 | 1.9302 | 1.7143 | 1.8456 | 48.2608
2010-04-05 | 9:52 | 0 | 17.592 | 0 | 2 | 0 | 31.485 | 32.663 | 30.884 | 30.641 | 13.374 | 24.067 | 9.495 | 0 | 0 | 56.355 | 56.309 | 42.719 | 22.405 | 0 | 0 | 54.455 | 30.425 | [5 empty] | 0 | 0.844 | 3 | 3.8315 | 3.5668 | 1.9305 | 1.7143 | 1.8525 | 48.3497
2010-04-05 | 9:53 | 0 | 17.592 | 0 | 3 | 0 | 31.22 | 32.135 | 30.739 | 30.69 | 13.421 | 24.09 | 9.668 | 0 | 0 | 56.355 | 56.286 | 42.767 | 22.405 | 0 | 0 | 54.364 | 30.425 | [5 empty] | 0 | 0.53 | 4 | 3.7811 | 3.5189 | 1.9285 | 1.7143 | 1.8046 | 47.7274
2010-04-05 | 9:54 | 0 | 17.592 | 0 | 2 | 0 | 31.1 | 31.75 | 30.835 | 30.595 | 11.916 | 24.09 | 9.743 | 0 | 0 | 56.355 | 56.286 | 42.695 | 22.356 | 0 | 0 | 54.317 | 30.425 | [5 empty] | 0 | 0.505 | 5 | 3.7592 | 3.4981 | 1.9276 | 1.7143 | 1.7839 | 47.4525
2010-04-05 | 9:55 | 0 | 17.592 | 0 | 2 | 0 | 30.98 | 31.534 | 31.075 | 30.595 | 11.89 | 24.163 | 10.015 | 0 | 0 | 56.309 | 56.264 | 42.65 | 22.452 | 0 | 0 | 54.317 | 30.45 | [5 empty] | 0 | 0.385 | 6 | 3.68 | 3.4228 | 1.9244 | 1.7143 | 1.7086 | 46.4279
2010-04-05 | 9:56 | 0 | 17.592 | 0 | 3 | 0 | 30.81 | 31.316 | 31.244 | 30.835 | 26.475 | 24.09 | 9.841 | 1 | 0 | 56.264 | 56.22 | 42.626 | 22.405 | 0 | 0 | 54.364 | 30.497 | [5 empty] | 0 | -0.025 | 7 | 3.7307 | 3.471 | 1.9265 | 1.7143 | 1.7567 | 47.0884
2010-04-05 | 9:57 | 1 | 17.617 | 0 | 2 | 0 | 47.577 | 31.124 | 31.1 | 30.955 | 32.257 | 24.018 | 9.965 | 0 | 0 | 56.264 | 56.197 | 42.695 | 22.43 | 0 | 0 | 54.364 | 30.497 | [5 empty] | 17.617 | 16.622 | 8 | 3.6946 | 3.4367 | 1.925 | 1.7143 | 1.7224 | 46.6196
2010-04-05 | 9:58 | 0 | 17.57 | 0 | 3 | 0 | 52.207 | 41.71 | 30.931 | 30.931 | 32.233 | 24.067 | 10.186 | 1 | 0 | 56.197 | 56.152 | 42.626 | 22.476 | 0 | 0 | 54.364 | 30.521 | [5 empty] | 0 | 21.276 | 9 | 3.6302 | 3.3755 | 1.9224 | 1.7143 | 1.6612 | 45.7609
2010-04-05 | 9:59 | 0 | 17.668 | 0 | 2 | 0 | 52.947 | 50.837 | 30.859 | 30.813 | 32.735 | 24.114 | 10.457 | 2 | 0 | 56.245 | 56.225 | 42.697 | 22.525 | 0 | 0 | 54.46 | 30.595 | [5 empty] | 0 | 22.134 | 10 | 3.5513 | 3.3005 | 1.9192 | 1.7143 | 1.5862 | 44.6655
2010-04-05 | 10:00 | 1 | 17.637 | 0 | 2 | 0 | 53.148 | 52.07 | 30.806 | 30.685 | 32.964 | 24.06 | 10.427 | 1 | 0 | 56.197 | 56.175 | 42.669 | 22.52 | 0 | 0 | 54.478 | 30.565 | [5 empty] | 17.637 | 22.463 | 11 | 3.5601 | 3.3088 | 1.9195 | 1.7143 | 1.5945 | 44.7892
2010-04-05 | 10:01 | 0 | 17.69 | 0 | 3 | 0 | 53.841 | 52.487 | 30.835 | 30.619 | 33.603 | 24.139 | 10.136 | 2 | 0 | 56.179 | 56.202 | 42.769 | 22.572 | 0 | 0 | 54.46 | 30.644 | [5 empty] | 0 | 23.222 | 12 | 3.6448 | 3.3894 | 1.923 | 1.7143 | 1.6751 | 45.9578
2010-04-05 | 10:02 | 0 | 17.66 | 0 | 2 | 0 | 54.639 | 53.01 | 30.806 | 30.541 | 33.809 | 24.109 | 10.377 | 2 | 0 | 56.175 | 56.175 | 42.764 | 22.542 | 0 | 0 | 54.408 | 30.59 | [5 empty] | 0 | 24.098 | 13 | 3.5746 | 3.3226 | 1.9201 | 1.7143 | 1.6084 | 44.9939
2010-04-05 | 10:03 | 0 | 17.66 | 0 | 2 | 0 | 55.51 | 53.743 | 30.904 | 30.541 | 28.591 | 24.183 | 11.144 | 2 | 0 | 56.175 | 56.175 | 42.81 | 22.542 | 0 | 0 | 54.408 | 30.639 | [5 empty] | 0 | 24.969 | 14 | 3.3513 | 3.1103 | 1.9111 | 1.7143 | 1.3961 | 41.6575
2010-04-05 | 10:04 | 0 | 17.69 | 0 | 2 | 0 | 42.487 | 54.621 | 31.029 | 30.619 | 20.161 | 24.234 | 11.272 | 0 | 0 | 56.225 | 56.179 | 42.839 | 22.621 | 0 | 0 | 54.392 | 30.619 | [5 empty] | 0 | 11.868 | 15 | 3.314 | 3.0749 | 1.9096 | 1.7143 | 1.3606 | 41.0569
2010-04-05 | 10:05 | 0 | 17.69 | 0 | 2 | 0 | 35.273 | 49.689 | 31.053 | 30.668 | 17.25 | 24.212 | 10.729 | 1 | 0 | 56.245 | 56.202 | 42.958 | 22.621 | 0 | 0 | 54.436 | 30.69 | [5 empty] | 0 | 4.605 | 16 | 3.4721 | 3.2252 | 1.916 | 1.7143 | 1.5109 | 43.516
2010-04-05 | 10:06 | 0 | 17.66 | 0 | 2 | 0 | 33.034 | 38.839 | 31.024 | 30.734 | 13.562 | 24.158 | 10.03 | 0 | 0 | 56.218 | 56.197 | 42.882 | 22.496 | 0 | 0 | 54.364 | 30.71 | [5 empty] | 0 | 2.3 | 17 | 3.6757 | 3.4187 | 1.9242 | 1.7143 | 1.7044 | 46.3701
2010-04-05 | 10:07 | 0 | 17.715 | 0 | 2 | 0 | 32.233 | 34.708 | 30.933 | 30.715 | 12.655 | 24.139 | 9.716 | 0 | 0 | 56.179 | 56.202 | 42.863 | 22.501 | 0 | 0 | 54.345 | 30.715 | [5 empty] | 0 | 1.518 | 18 | 3.7671 | 3.5056 | 1.9279 | 1.7143 | 1.7913 | 47.5518
2010-04-05 | 10:08 | 0 | 17.69 | 0 | 2 | 0 | 31.823 | 33.228 | 30.764 | 30.69 | 13.766 | 24.09 | 9.937 | 0 | 0 | 56.268 | 56.202 | 42.91 | 22.621 | 0 | 0 | 54.278 | 30.69 | [5 empty] | 0 | 1.133 | 19 | 3.7027 | 3.4444 | 1.9253 | 1.7143 | 1.7302 | 46.7262
2010-04-05 | 10:09 | 0 | 17.668 | 0 | 2 | 0 | 31.512 | 32.57 | 30.57 | 30.595 | 16.657 | 24.09 | 9.716 | 0 | 0 | 56.268 | 56.179 | 42.863 | 22.55 | 0 | 0 | 54.322 | 30.764 | [5 empty] | 0 | 0.917 | 20 | 3.7671 | 3.5056 | 1.9279 | 1.7143 | 1.7913 | 47.5518
2010-04-05 | 10:10 | 0 | 17.69 | 0 | 3 | 0 | 31.198 | 32.088 | 30.354 | 30.379 | 13.889 | 24.043 | 9.444 | 0 | 0 | 56.268 | 56.179 | 42.863 | 22.476 | 0 | 0 | 54.345 | 30.764 | [5 empty] | 0 | 0.819 | 21 | 3.8463 | 3.5809 | 1.9311 | 1.7143 | 1.8666 | 48.5301
2010-04-05 | 10:11 | 0 | 17.69 | 0 | 2 | 0 | 30.909 | 31.728 | 30.09 | 30.185 | 12.705 | 23.969 | 9.517 | 0 | 0 | 56.225 | 56.133 | 42.817 | 22.501 | 0 | 0 | 54.299 | 30.788 | [5 empty] | 0 | 0.724 | 22 | 3.825 | 3.5607 | 1.9303 | 1.7143 | 1.8464 | 48.2715
2010-04-05 | 10:12 | 0 | 17.668 | 0 | 2 | 0 | 30.644 | 31.367 | 29.994 | 29.92 | 11.963 | 23.945 | 9.814 | 1 | 0 | 56.202 | 56.133 | 42.793 | 22.452 | 0 | 0 | 54.299 | 30.835 | [5 empty] | 0 | 0.724 | 23 | 3.7386 | 3.4785 | 1.9268 | 1.7143 | 1.7642 | 47.1892
2010-04-05 | 10:13 | 0 | 17.668 | 0 | 2 | 0 | 30.354 | 31.053 | 30.016 | 29.825 | 27.584 | 23.945 | 9.542 | 0 | 0 | 56.156 | 56.089 | 42.721 | 22.452 | 0 | 0 | 54.322 | 30.813 | [5 empty] | 0 | 0.529 | 24 | 3.8178 | 3.5538 | 1.93 | 1.7143 | 1.8395 | 48.1823
2010-04-05 | 10:14 | 1 | 17.7 | 0 | 3 | 0 | 48.069 | 30.771 | 30.146 | 29.832 | 31.301 | 23.93 | 9.698 | 0 | 0 | 56.163 | 56.096 | 42.8 | 22.437 | 0 | 0 | 54.285 | 30.845 | [5 empty] | 17.7 | 18.237 | 25 | 3.7723 | 3.5106 | 1.9281 | 1.7143 | 1.7963 | 47.6178
2010-04-05 | 10:15 | 0 | 17.675 | 0 | 2 | 0 | 51.946 | 40.872 | 30.146 | 29.928 | 31.35 | 23.93 | 9.502 | 1 | 0 | 56.142 | 56.096 | 42.659 | 22.363 | 0 | 0 | 54.191 | 30.796 | [5 empty] | 0 | 22.018 | 26 | 3.8294 | 3.5648 | 1.9305 | 1.7143 | 1.8506 | 48.3249
2010-04-05 | 10:16 | 0 | 17.642 | 0 | 2 | 0 | 52.763 | 50.216 | 30.234 | 29.92 | 31.343 | 23.849 | 9.64 | 2 | 0 | 56.042 | 56.042 | 42.721 | 22.427 | 0 | 0 | 54.208 | 30.788 | [5 empty] | 0 | 22.843 | 27 | 3.7892 | 3.5266 | 1.9288 | 1.7143 | 1.8124 | 47.8293
2010-04-05 | 10:17 | 0 | 17.668 | 0 | 3 | 0 | 53.176 | 51.778 | 30.33 | 30.016 | 31.343 | 23.825 | 9.346 | 2 | 0 | 56.065 | 56.019 | 42.745 | 22.427 | 0 | 0 | 54.231 | 30.788 | [5 empty] | 0 | 23.16 | 28 | 3.8748 | 3.608 | 1.9323 | 1.7143 | 1.8937 | 48.8727
2010-04-05 | 10:18 | 1 | 17.668 | 0 | 2 | 0 | 53.932 | 52.396 | 30.403 | 30.09 | 32.546 | 23.874 | 9.394 | 1 | 0 | 56.042 | 56.019 | 42.793 | 22.427 | 0 | 0 | 54.231 | 30.788 | [5 empty] | 17.668 | 23.842 | 29 | 3.8609 | 3.5947 | 1.9317 | 1.7143 | 1.8805 | 48.7055
2010-04-05 | 10:19 | 0 | 17.64 | 0 | 2 | 0 | 54.891 | 52.966 | 30.519 | 30.085 | 26.978 | 23.798 | 9.218 | 2 | 0 | 56.014 | 55.991 | 42.741 | 22.449 | 0 | 0 | 54.25 | 30.761 | [5 empty] | 0 | 24.806 | 30 | 3.9121 | 3.6435 | 1.9338 | 1.7143 | 1.9292 | 49.3127
2010-04-05 | 10:20 | 0 | 17.695 | 0 | 2 | 0 | 43.219 | 53.82 | 30.6 | 30.239 | 14.585 | 23.879 | 9.399 | 1 | 0 | 56.044 | 56 | 42.819 | 22.432 | 0 | 0 | 54.257 | 30.815 | [5 empty] | 0 | 12.98 | 31 | 3.8594 | 3.5934 | 1.9317 | 1.7143 | 1.8791 | 48.688
2010-04-05 | 10:21 | 0 | 17.673 | 0 | 2 | 0 | 35.254 | 50.954 | 30.695 | 30.286 | 13.08 | 23.83 | 9.746 | 0 | 0 | 56.068 | 56.021 | 42.843 | 22.385 | 0 | 0 | 54.233 | 30.815 | [5 empty] | 0 | 4.968 | 32 | 3.7584 | 3.4973 | 1.9276 | 1.7143 | 1.783 | 47.4414
2010-04-05 | 10:22 | 0 | 17.673 | 0 | 2 | 0 | 32.833 | 39.741 | 30.72 | 30.335 | 12.092 | 23.783 | 9.844 | 0 | 0 | 56.091 | 56.021 | 42.891 | 22.456 | 0 | 0 | 54.187 | 30.815 | [5 empty] | 0 | 2.498 | 33 | 3.7298 | 3.4702 | 1.9264 | 1.7143 | 1.7559 | 47.0771
2010-04-05 | 10:23 | 0 | 17.673 | 0 | 2 | 1 | 31.924 | 34.83 | 30.6 | 30.384 | 12.587 | 23.83 | 9.276 | 0 | 0 | 56.068 | 55.953 | 42.891 | 22.432 | 0 | 0 | 54.187 | 30.84 | [5 empty] | 0 | 1.54 | 34 | 3.8952 | 3.6274 | 1.9331 | 1.7143 | 1.9131 | 49.1144
2010-04-05 | 10:24 | 0 | 17.647 | 0 | 2 | 0 | 31.419 | 33.115 | 30.406 | 30.43 | 11.943 | 23.759 | 9.623 | 0 | 0 | 56.044 | 56.044 | 42.891 | 22.361 | 0 | 0 | 54.21 | 30.84 | [5 empty] | 0 | 0.989 | 0 | 3.7942 | 3.5314 | 1.929 | 1.7143 | 1.8171 | 47.8909
2010-04-05 | 10:25 | 0 | 17.647 | 0 | 2 | 0 | 31.154 | 32.309 | 30.19 | 30.261 | 11.327 | 23.734 | 9.301 | 0 | 0 | 56.091 | 55.977 | 42.867 | 22.336 | 0 | 0 | 54.187 | 30.84 | [5 empty] | 0 | 0.893 | 1 | 3.8879 | 3.6205 | 1.395 | 1.1765 | 2.444 | 62.8612
2010-04-05 | 10:26 | 0 | 17.64 | 1 | 2 | 0 | 30.882 | 31.772 | 29.918 | 30.014 | 10.85 | 23.702 | 9.218 | 1 | 0 | 56.061 | 55.97 | 42.788 | 22.329 | 0 | 0 | 54.156 | 30.833 | [5 empty] | 0 | 0.868 | 2 | 3.9121 | 3.6435 | 1.396 | 1.1765 | 2.467 | 63.0601
2010-04-05 | 10:27 | 0 | 17.673 | 0 | 2 | 0 | 30.649 | 31.419 | 29.732 | 29.781 | 10.191 | 23.709 | 9.276 | 0 | 0 | 56.068 | 55.977 | 42.772 | 22.287 | 0 | 0 | 54.233 | 30.889 | [5 empty] | 0 | 0.868 | 3 | 3.8952 | 3.6274 | 1.3953 | 1.1765 | 2.4509 | 62.9214
2010-04-05 | 10:28 | 0 | 17.695 | 0 | 2 | 0 | 30.286 | 31.105 | 29.516 | 29.587 | 9.5 | 23.66 | 9.648 | 0 | 0 | 56.044 | 55.953 | 42.796 | 22.287 | 0 | 0 | 54.21 | 30.864 | [5 empty] | 0 | 0.699 | 4 | 3.7869 | 3.5244 | 1.3909 | 1.1765 | 2.348 | 62.0022
2010-04-05 | 10:29 | 0 | 17.673 | 0 | 3 | 0 | 29.972 | 30.72 | 29.396 | 29.347 | 25.396 | 23.685 | 9.696 | 0 | 0 | 56.044 | 55.907 | 42.726 | 22.336 | 0 | 0 | 54.187 | 30.889 | [5 empty] | 0 | 0.625 | 5 | 3.7729 | 3.5111 | 1.3904 | 1.1765 | 2.3347 | 61.8798
2010-04-05 | 10:30 | 0 | 17.673 | 0 | 2 | 0 | 47.446 | 30.384 | 29.396 | 29.226 | 30.261 | 23.734 | 10.51 | 0 | 0 | 56 | 55.907 | 42.726 | 22.312 | 0 | 0 | 54.187 | 30.889 | [5 empty] | 0 | 18.22 | 6 | 3.5359 | 3.2858 | 1.3808 | 1.1765 | 2.1094 | 59.6558
2010-04-05 | 10:31 | 0 | 17.673 | 0 | 2 | 0 | 51.734 | 39.789 | 29.396 | 29.226 | 30.43 | 23.805 | 10.636 | 2 | 0 | 55.953 | 55.907 | 42.678 | 22.312 | 0 | 0 | 54.142 | 30.889 | [5 empty] | 0 | 22.508 | 7 | 3.4992 | 3.251 | 1.3793 | 1.1765 | 2.0745 | 59.2846
2010-04-05 | 10:32 | 1 | 17.64 | 0 | 3 | 0 | 52.782 | 49.869 | 29.58 | 29.266 | 30.543 | 23.822 | 10.948 | 1 | 0 | 55.9 | 55.853 | 42.623 | 22.354 | 0 | 0 | 54.156 | 30.833 | [5 empty] | 17.64 | 23.516 | 8 | 3.4083 | 3.1646 | 1.3756 | 1.1765 | 1.9881 | 58.3311
2010-04-05 | 10:33 | 0 | 17.673 | 0 | 2 | 0 | 52.973 | 51.757 | 29.805 | 29.396 | 31.37 | 23.854 | 11.77 | 2 | 0 | 55.93 | 55.839 | 42.75 | 22.456 | 0 | 0 | 54.096 | 30.864 | [5 empty] | 0 | 23.577 | 9 | 3.169 | 2.9371 | 1.3659 | 1.1765 | 1.7606 | 55.5572
2010-04-05 | 10:34 | 0 | 17.673 | 0 | 2 | 0 | 53.248 | 52.217 | 29.996 | 29.562 | 31.828 | 23.83 | 11.918 | 2 | 0 | 55.907 | 55.839 | 42.726 | 22.456 | 0 | 0 | 54.051 | 30.864 | [5 empty] | 0 | 23.686 | 10 | 3.1259 | 2.8961 | 1.3641 | 1.1765 | 1.7196 | 55.0126
2010-04-05 | 10:35 | 0 | 17.663 | 0 | 2 | 0 | 54.156 | 52.483 | 30.134 | 29.7 | 25.171 | 23.798 | 11.393 | 1 | 0 | 55.853 | 55.832 | 42.671 | 22.545 | 0 | 0 | 53.998 | 30.833 | [5 empty] | 0 | 24.456 | 11 | 3.2788 | 3.0414 | 1.3703 | 1.1765 | 1.8649 | 56.8797
2010-04-05 | 10:36 | 0 | 17.663 | 0 | 2 | 0 | 42.554 | 53.057 | 30.183 | 29.844 | 14.998 | 23.847 | 11.269 | 1 | 0 | 55.832 | 55.832 | 42.741 | 22.545 | 0 | 0 | 54.021 | 30.833 | [5 empty] | 0 | 12.71 | 12 | 3.3149 | 3.0757 | 1.3718 | 1.1765 | 1.8993 | 57.2955
2010-04-05 | 10:37 | 0 | 17.695 | 0 | 2 | 0 | 34.758 | 50.107 | 30.261 | 29.996 | 14.611 | 23.83 | 11.523 | 1 | 0 | 55.883 | 55.839 | 42.772 | 22.552 | 0 | 0 | 54.028 | 30.864 | [5 empty] | 0 | 4.762 | 13 | 3.2409 | 3.0054 | 1.3688 | 1.1765 | 1.829 | 56.4338
2010-04-05 | 10:38 | 0 | 17.673 | 0 | 2 | 0 | 32.431 | 38.99 | 30.359 | 29.996 | 15.204 | 23.783 | 11.179 | 0 | 0 | 55.93 | 55.862 | 42.772 | 22.577 | 0 | 0 | 54.072 | 30.84 | [5 empty] | 0 | 2.435 | 14 | 3.3411 | 3.1007 | 1.3729 | 1.1765 | 1.9242 | 57.5917
2010-04-05 | 10:39 | 0 | 17.695 | 0 | 2 | 0 | 31.539 | 34.29 | 30.239 | 30.07 | 13.203 | 23.805 | 10.807 | 0 | 0 | 55.977 | 55.792 | 42.843 | 22.53 | 0 | 0 | 54.119 | 30.889 | [5 empty] | 0 | 1.469 | 15 | 3.4494 | 3.2036 | 1.3772 | 1.1765 | 2.0272 | 58.7682
2010-04-05 | 10:40 | 0 | 17.703 | 0 | 2 | 0 | 31.134 | 32.673 | 30.124 | 30.075 | 12.295 | 23.812 | 11.973 | 0 | 0 | 56.005 | 55.89 | 42.848 | 22.606 | 0 | 0 | 54.17 | 30.869 | [5 empty] | 0 | 1.059 | 16 | 3.1099 | 2.8809 | 1.3635 | 1.1765 | 1.7044 | 54.8064
2010-04-05 | 10:41 | 0 | 17.703 | 0 | 2 | 0 | 30.869 | 31.907 | 29.859 | 29.93 | 11.528 | 23.812 | 11.332 | 0 | 0 | 55.958 | 55.844 | 42.848 | 22.606 | 0 | 0 | 54.1 | 30.869 | [5 empty] | 0 | 0.939 | 17 | 3.2965 | 3.0583 | 1.3711 | 1.1765 | 1.8818 | 57.0854
2010-04-05 | 10:42 | 0 | 17.735 | 0 | 3 | 0 | 30.636 | 31.504 | 29.577 | 29.746 | 12.031 | 23.844 | 10.845 | 0 | 0 | 55.988 | 55.874 | 42.831 | 22.591 | 0 | 0 | 54.11 | 30.877 | [5 empty] | 0 | 0.89 | 18 | 3.4383 | 3.1931 | 1.3768 | 1.1765 | 2.0166 | 58.6514
2010-04-05 | 10:43 | 0 | 17.725 | 0 | 2 | 0 | 30.34 | 31.088 | 29.401 | 29.45 | 12.295 | 23.739 | 10.714 | 0 | 0 | 55.958 | 55.82 | 42.779 | 22.51 | 0 | 0 | 54.033 | 30.894 | [5 empty] | 0 | 0.89 | 19 | 3.4765 | 3.2294 | 1.3783 | 1.1765 | 2.0529 | 59.0509
2010-04-05 | 10:44 | 0 | 17.725 | 0 | 2 | 0 | 29.979 | 30.774 | 29.207 | 29.256 | 11.405 | 23.668 | 10.344 | 0 | 0 | 55.935 | 55.797 | 42.779 | 22.51 | 0 | 0 | 54.009 | 30.894 | [5 empty] | 0 | 0.723 | 20 | 3.5842 | 3.3318 | 1.3827 | 1.1765 | 2.1553 | 60.1332
2010-04-05 | 10:45 | 0 | 17.703 | 0 | 2 | 0 | 29.665 | 30.413 | 29.016 | 29.038 | 21.402 | 23.714 | 10.591 | 0 | 0 | 55.867 | 55.776 | 42.707 | 22.559 | 0 | 0 | 54.079 | 30.845 | [5 empty] | 0 | 0.627 | 21 | 3.5123 | 3.2634 | 1.3798 | 1.1765 | 2.0869 | 59.418
2010-04-05 | 10:46 | 1 | 17.735 | 0 | 2 | 0 | 44.867 | 30.107 | 29.047 | 28.927 | 29.577 | 23.675 | 10.845 | 0 | 0 | 55.897 | 55.76 | 42.714 | 22.542 | 0 | 0 | 54.086 | 30.95 | [5 empty] | 17.735 | 15.94 | 22 | 3.4383 | 3.1931 | 1.3768 | 1.1765 | 2.0166 | 58.6514
2010-04-05 | 10:47 | 0 | 17.703 | 0 | 3 | 0 | 39.77 | 35.141 | 29.062 | 28.871 | 14.221 | 23.668 | 11.01 | 1 | 0 | 55.844 | 55.729 | 42.707 | 22.51 | 0 | 0 | 54.079 | 30.965 | [5 empty] | 0 | 10.899 | 23 | 3.3903 | 3.1474 | 1.3749 | 1.1765 | 1.971 | 58.1355
2010-04-05 | 10:48 | 0 | 17.758 | 0 | 2 | 0 | 32.394 | 43.937 | 29.263 | 28.949 | 12.353 | 23.626 | 11.043 | 0 | 0 | 55.851 | 55.713 | 42.738 | 22.591 | 0 | 0 | 54.063 | 30.975 | [5 empty] | 0 | 3.445 | 24 | 3.3807 | 3.1383 | 1.3745 | 1.1765 | 1.9618 | 58.0306
2010-04-05 | 10:49 | 0 | 17.758 | 0 | 2 | 0 | 30.3 | 34.983 | 29.408 | 29.094 | 11.141 | 23.626 | 10.945 | 1 | 0 | 55.806 | 55.713 | 42.714 | 22.471 | 0 | 0 | 54.04 | 30.95 | [5 empty] | 0 | 1.206 | 25 | 3.4092 | 3.1654 | 1.3756 | 1.1765 | 1.989 | 58.3405
2010-04-05 | 10:50 | 0 | 17.735 | 0 | 2 | 0 | 29.722 | 31.384 | 29.528 | 29.143 | 12.451 | 23.651 | 10.45 | 0 | 0 | 55.783 | 55.69 | 42.738 | 22.493 | 0 | 0 | 54.04 | 30.95 | [5 empty] | 0 | 0.579 | 26 | 3.5534 | 3.3024 | 1.3815 | 1.1765 | 2.126 | 59.8298
2010-04-05 | 10:51 | 0 | 17.758 | 0 | 2 | 0 | 29.577 | 30.3 | 29.602 | 29.312 | 14.749 | 23.651 | 10.648 | 0 | 0 | 55.736 | 55.669 | 42.738 | 22.493 | 0 | 0 | 54.063 | 30.926 | [5 empty] | 0 | 0.265 | 27 | 3.4957 | 3.2476 | 1.3791 | 1.1765 | 2.0712 | 59.2488
2010-04-05 | 10:52 | 0 | 17.758 | 0 | 2 | 0 | 29.553 | 29.962 | 29.553 | 29.408 | 11.119 | 23.651 | 10.845 | 0 | 0 | 55.736 | 55.669 | 42.714 | 22.518 | 0 | 0 | 54.063 | 30.926 | [5 empty] | 0 | 0.145 | 28 | 3.4383 | 3.1931 | 1.3768 | 1.1765 | 2.0166 | 58.6514
2010-04-05 | 10:53 | 0 | 17.735 | 0 | 3 | 0 | 29.481 | 29.842 | 29.383 | 29.359 | 10.279 | 23.602 | 11.166 | 0 | 0 | 55.713 | 55.622 | 42.69 | 22.373 | 0 | 0 | 53.993 | 30.926 | [5 empty] | 0 | 0.122 | 29 | 3.3449 | 3.1043 | 1.373 | 1.1765 | 1.9278 | 57.6341
2010-04-05 | 10:54 | 0 | 17.758 | 0 | 2 | 0 | 29.481 | 29.768 | 29.263 | 29.288 | 10.674 | 23.555 | 11.242 | 0 | 0 | 55.69 | 55.645 | 42.669 | 22.302 | 0 | 0 | 53.972 | 30.926 | [5 empty] | 0 | 0.193 | 30 | 3.3227 | 3.0832 | 1.3721 | 1.1765 | 1.9067 | 57.3849
2010-04-05 | 10:55 | 0 | 17.735 | 0 | 2 | 0 | 29.408 | 29.746 | 29.047 | 29.143 | 10.425 | 23.53 | 11.29 | 0 | 0 | 55.669 | 55.622 | 42.645 | 22.422 | 0 | 0 | 53.972 | 30.95 | [5 empty] | 0 | 0.265 | 31 | 3.3088 | 3.0699 | 1.3715 | 1.1765 | 1.8935 | 57.2257
2010-04-05 | 10:56 | 0 | 17.766 | 0 | 2 | 0 | 29.293 | 29.653 | 28.859 | 29.028 | 10.382 | 23.535 | 11.543 | 0 | 0 | 55.673 | 55.627 | 42.697 | 22.476 | 0 | 0 | 54.044 | 30.98 | [5 empty] | 0 | 0.265 | 32 | 3.2351 | 2.9999 | 1.3686 | 1.1765 | 1.8234 | 56.3642
2010-04-05 | 10:57 | 0 | 17.735 | 0 | 2 | 0 | 40.882 | 29.528 | 28.758 | 28.783 | 28.324 | 23.506 | 10.993 | 0 | 0 | 55.622 | 55.599 | 42.645 | 22.447 | 0 | 0 | 54.04 | 30.975 | [5 empty] | 0 | 12.099 | 33 | 3.3952 | 3.1521 | 1.3751 | 1.1765 | 1.9757 | 58.1893
2010-04-05 | 10:58 | 0 | 17.766 | 0 | 3 | 0 | 41.92 | 32.063 | 28.714 | 28.667 | 14.309 | 23.464 | 10.925 | 1 | 0 | 55.603 | 55.603 | 42.65 | 22.476 | 0 | 0 | 54.068 | 30.98 | [5 empty] | 0 | 13.253 | 34 | 3.415 | 3.171 | 1.3759 | 1.1765 | 1.9945 | 58.4031
2010-04-05 | 10:59 | 0 | 17.788 | 0 | 2 | 0 | 32.838 | 44.701 | 28.702 | 28.606 | 12.617 | 23.499 | 10.865 | 0 | 0 | 55.615 | 55.615 | 42.638 | 22.439 | 0 | 0 | 54.056 | 30.992 | [5 empty] | 0 | 4.232 | 35 | 3.4325 | 3.1876 | 1.3766 | 1.1765 | 2.0111 | 58.5897
2010-04-05 | 11:00 | 0 | 17.771 | 0 | 2 | 0 | 30.168 | 35.842 | 28.65 | 28.552 | 11.302 | 23.469 | 11.277 | 1 | 0 | 55.564 | 55.564 | 42.657 | 22.434 | 0 | 0 | 54.028 | 30.987 | [5 empty] | 0 | 1.616 | 36 | 3.3125 | 3.0735 | 1.3717 | 1.1765 | 1.8971 | 57.269
2010-04-05 | 11:01 | 0 | 17.746 | 0 | 2 | 0 | 29.276 | 31.323 | 28.697 | 28.481 | 13.6 | 23.423 | 10.933 | 0 | 0 | 55.519 | 55.519 | 42.633 | 22.361 | 0 | 0 | 53.96 | 30.962 | [5 empty] | 0 | 0.795 | 37 | 3.4127 | 3.1687 | 1.3758 | 1.1765 | 1.9923 | 58.3781
2010-04-05 | 11:02 | 0 | 17.746 | 0 | 2 | 0 | 28.937 | 29.95 | 28.65 | 28.457 | 11.921 | 23.445 | 11.081 | 0 | 0 | 55.564 | 55.519 | 42.681 | 22.385 | 0 | 0 | 53.937 | 30.987 | [5 empty] | 0 | 0.48 | 38 | 3.3696 | 3.1278 | 1.374 | 1.1765 | 1.9513 | 57.909
2010-04-05 | 11:03 | 0 | 17.776 | 0 | 2 | 0 | 28.824 | 29.45 | 28.631 | 28.51 | 11.556 | 23.474 | 11.727 | 0 | 0 | 55.571 | 55.524 | 42.686 | 22.368 | 0 | 0 | 53.965 | 30.992 | [5 empty] | 0 | 0.314 | 39 | 3.1815 | 2.949 | 1.3664 | 1.1765 | 1.7725 | 55.7126
2010-04-05 | 11:04 | 0 | 17.776 | 0 | 3 | 0 | 28.702 | 29.16 | 28.51 | 28.486 | 11.679 | 23.499 | 11.9 | 0 | 0 | 55.547 | 55.524 | 42.686 | 22.415 | 0 | 0 | 53.942 | 30.967 | [5 empty] | 0 | 0.216 | 40 | 3.1311 | 2.9011 | 1.3644 | 1.1765 | 1.7246 | 55.0796
2010-04-05 | 11:05 | 0 | 17.723 | 0 | 2 | 0 | 28.577 | 28.962 | 28.312 | 28.336 | 11.005 | 23.398 | 11.599 | 0 | 0 | 55.519 | 55.473 | 42.633 | 22.29 | 0 | 0 | 53.846 | 30.962 | [5 empty] | 0 | 0.241 | 41 | 3.2188 | 2.9844 | 1.3679 | 1.1765 | 1.8079 | 56.1682
2010-04-05 | 11:06 | 0 | 17.746 | 0 | 2 | 0 | 28.481 | 28.866 | 28.096 | 28.263 | 10.882 | 23.423 | 11.747 | 0 | 0 | 55.473 | 55.496 | 42.609 | 22.385 | 0 | 0 | 53.846 | 30.938 | [5 empty] | 0 | 0.218 | 42 | 3.1757 | 2.9434 | 1.3662 | 1.1765 | 1.767 | 55.6405
2010-04-05 | 11:07 | 0 | 17.776 | 0 | 2 | 0 | 28.366 | 28.751 | 27.981 | 28.076 | 10.246 | 23.354 | 11.136 | 0 | 0 | 55.501 | 55.501 | 42.638 | 22.39 | 0 | 0 | 53.895 | 30.992 | [5 empty] | 0 | 0.29 | 43 | 3.3536 | 3.1126 | 1.3734 | 1.1765 | 1.9361 | 57.7316
2010-04-05 | 11:08 | 0 | 17.801 | 0 | 2 | 0 | 35.634 | 28.582 | 27.861 | 27.883 | 27.451 | 23.354 | 11.506 | 0 | 0 | 55.477 | 55.477 | 42.544 | 22.415 | 0 | 0 | 53.827 | 31.016 | [5 empty] | 0 | 7.751 | 44 | 3.2459 | 3.0101 | 1.369 | 1.1765 | 1.8337 | 56.4927
2010-04-05 | 11:09 | 1 | 17.776 | 0 | 3 | 0 | 49.08 | 30.053 | 27.738 | 27.787 | 28.172 | 23.354 | 11.332 | 1 | 0 | 55.454 | 55.454 | 42.568 | 22.464 | 0 | 0 | 53.874 | 30.967 | [5 empty] | 17.776 | 21.293 | 45 | 3.2965 | 3.0583 | 1.3711 | 1.1765 | 1.8818 | 57.0854
2010-04-05 | 11:10 | 0 | 17.776 | 0 | 2 | 0 | 50.847 | 45.343 | 27.716 | 27.692 | 28.148 | 23.329 | 11.357 | 2 | 0 | 55.433 | 55.454 | 42.568 | 22.368 | 0 | 0 | 53.874 | 30.992 | [5 empty] | 0 | 23.155 | 46 | 3.2892 | 3.0514 | 1.3708 | 1.1765 | 1.8749 | 57.0013
2010-04-05 | 11:11 | 0 | 17.801 | 0 | 2 | 0 | 50.891 | 49.516 | 27.787 | 27.692 | 29.45 | 23.354 | 11.408 | 1 | 0 | 55.433 | 55.454 | 42.568 | 22.344 | 0 | 0 | 53.918 | 31.016 | [5 empty] | 0 | 23.199 | 47 | 3.2744 | 3.0373 | 1.3702 | 1.1765 | 1.8608 | 56.8287
2010-04-05 | 11:12 | 0 | 17.801 | 0 | 3 | 0 | 51.19 | 50.205 | 27.883 | 27.667 | 29.474 | 23.329 | 11.209 | 2 | 0 | 55.433 | 55.41 | 42.568 | 22.439 | 0 | 0 | 53.942 | 31.016 | [5 empty] | 0 | 23.523 | 48 | 3.3323 | 3.0923 | 1.3725 | 1.1765 | 1.9159 | 57.4935
2010-04-05 | 11:13 | 1 | 17.776 | 0 | 2 | 0 | 51.808 | 50.501 | 28.027 | 27.692 | 30.533 | 23.258 | 12.074 | 2 | 0 | 55.433 | 55.433 | 42.662 | 22.415 | 0 | 0 | 53.988 | 30.992 | [5 empty] | 17.776 | 24.116 | 49 | 3.0805 | 2.8529 | 1.3623 | 1.1765 | 1.6764 | 54.4221
2010-04-05 | 11:14 | 0 | 17.776 | 0 | 2 | 1 | 52.588 | 50.914 | 28.126 | 27.787 | 31.161 | 23.329 | 11.481 | 1 | 0 | 55.433 | 55.41 | 42.638 | 22.464 | 0 | 0 | 53.942 | 30.943 | [5 empty] | 0 | 24.801 | 50 | 3.2531 | 3.0171 | 1.3693 | 1.1765 | 1.8406 | 56.579
2010-04-05 | 11:15 | 0 | 17.801 | 0 | 2 | 0 | 53.23 | 51.741 | 28.27 | 27.907 | 31.956 | 23.329 | 11.802 | 2 | 0 | 55.477 | 55.41 | 42.686 | 22.415 | 0 | 0 | 53.874 | 30.967 | [5 empty] | 0 | 25.323 | 0 | 3.1597 | 2.9282 | 1.3655 | 1.1765 | 1.7517 | 55.4407
2010-04-05 | 11:16 | 0 | 17.808 | 1 | 2 | 0 | 49.432 | 52.527 | 28.349 | 28.059 | 19.933 | 23.41 | 12.132 | 1 | 0 | 55.484 | 55.463 | 42.741 | 22.496 | 0 | 0 | 53.834 | 30.975 | [5 empty] | 0 | 21.373 | 1 | 3.0636 | 2.8369 | 2.7938 | 2.6087 | 0.22817 | 7.4478
2010-04-05 | 11:17 | 0 | 17.728 | 0 | 2 | 0 | 35.871 | 52.681 | 28.366 | 28.052 | 16.644 | 23.403 | 11.629 | 1 | 0 | 55.501 | 55.433 | 42.755 | 22.488 | 0 | 0 | 53.827 | 30.943 | [5 empty] | 0 | 7.819 | 2 | 3.21 | 2.9761 | 2.7998 | 2.6087 | 0.3674 | 11.4453
2010-04-05 | 11:18 | 0 | 17.833 | 0 | 2 | 0 | 31.578 | 41.753 | 28.373 | 28.133 | 14.528 | 23.435 | 11.046 | 0 | 0 | 55.554 | 55.463 | 42.81 | 22.496 | 0 | 0 | 53.834 | 30.975 | [5 empty] | 0 | 3.445 | 3 | 3.3798 | 3.1375 | 2.8067 | 2.6087 | 0.52877 | 15.645
2010-04-05 | 11:19 | 0 | 17.801 | 0 | 2 | 0 | 30.028 | 33.967 | 28.341 | 28.052 | 13.087 | 23.378 | 10.938 | 0 | 0 | 55.568 | 55.431 | 42.755 | 22.366 | 0 | 0 | 53.757 | 30.943 | [5 empty] | 0 | 1.976 | 4 | 3.4113 | 3.1674 | 2.8079 | 2.6087 | 0.55867 | 16.3771
2010-04-05 | 11:20 | 0 | 17.796 | 0 | 3 | 0 | 29.371 | 31.419 | 28.241 | 28.072 | 11.674 | 23.423 | 10.91 | 0 | 0 | 55.587 | 55.426 | 42.726 | 22.434 | 0 | 0 | 53.82 | 30.987 | [5 empty] | 0 | 1.299 | 5 | 3.4194 | 3.1751 | 2.8083 | 2.6087 | 0.56642 | 16.5647
2010-04-05 | 11:21 | 0 | 17.821 | 0 | 2 | 0 | 29.011 | 30.288 | 28.143 | 28.047 | 11.551 | 23.374 | 10.885 | 0 | 0 | 55.61 | 55.426 | 42.726 | 22.385 | 0 | 0 | 53.776 | 31.034 | [5 empty] | 0 | 0.964 | 6 | 3.4267 | 3.182 | 2.8086 | 2.6087 | 0.57334 | 16.7315
2010-04-05 | 11:22 | 0 | 17.796 | 0 | 2 | 0 | 28.721 | 29.685 | 27.976 | 27.976 | 11.674 | 23.374 | 10.835 | 0 | 0 | 55.587 | 55.426 | 42.678 | 22.41 | 0 | 0 | 53.776 | 30.987 | [5 empty] | 0 | 0.745 | 7 | 3.4412 | 3.1959 | 2.8091 | 2.6087 | 0.58718 | 17.0629
2010-04-05 | 11:23 | 0 | 17.796 | 0 | 3 | 0 | 28.53 | 29.3 | 27.853 | 27.807 | 11.131 | 23.349 | 10.266 | 1 | 0 | 55.587 | 55.403 | 42.633 | 22.41 | 0 | 0 | 53.706 | 30.987 | [5 empty] | 0 | 0.723 | 8 | 3.6069 | 3.3534 | 2.8159 | 2.6087 | 0.74468 | 20.6456
2010-04-05 | 11:24 | 0 | 17.796 | 0 | 2 | 0 | 28.287 | 28.94 | 27.711 | 27.662 | 10.933 | 23.302 | 10.39 | 0 | 0 | 55.587 | 55.358 | 42.657 | 22.29 | 0 | 0 | 53.706 | 30.962 | [5 empty] | 0 | 0.625 | 9 | 3.5708 | 3.319 | 2.8144 | 2.6087 | 0.71035 | 19.8932
2010-04-05 | 11:25 | 0 | 17.788 | 0 | 3 | 0 | 28.04 | 28.665 | 27.581 | 27.51 | 11.543 | 23.295 | 10.457 | 0 | 0 | 55.533 | 55.305 | 42.578 | 22.307 | 0 | 0 | 53.675 | 30.931 | [5 empty] | 0 | 0.53 | 10 | 3.5513 | 3.3005 | 2.8136 | 2.6087 | 0.69181 | 19.4803
2010-04-05 | 11:26 | 0 | 17.821 | 0 | 2 | 0 | 34.455 | 28.407 | 27.733 | 27.444 | 28.096 | 23.253 | 10.636 | 0 | 0 | 55.517 | 55.312 | 42.537 | 22.314 | 0 | 0 | 53.752 | 30.962 | [5 empty] | 0 | 7.011 | 11 | 3.4992 | 3.251 | 2.8115 | 2.6087 | 0.64226 | 18.3545
2010-04-05 | 11:27 | 1 | 17.821 | 0 | 3 | 0 | 48.478 | 30.698 | 27.951 | 27.542 | 29.371 | 23.204 | 10.613 | 1 | 0 | 55.517 | 55.312 | 42.561 | 22.41 | 0 | 0 | 53.752 | 30.987 | [5 empty] | 17.821 | 20.936 | 12 | 3.5059 | 3.2573 | 2.8118 | 2.6087 | 0.64863 | 18.501
2010-04-05 | 11:28 | 0 | 17.796 | 0 | 2 | 0 | 50.497 | 45.864 | 28.265 | 27.733 | 29.903 | 23.204 | 10.44 | 2 | 0 | 55.449 | 55.312 | 42.561 | 22.41 | 0 | 0 | 53.797 | 30.987 | [5 empty] | 0 | 22.764 | 13 | 3.5563 | 3.3052 | 2.8138 | 2.6087 | 0.69651 | 19.5855
2010-04-05 | 11:29 | 0 | 17.796 | 0 | 3 | 0 | 50.611 | 49.603 | 28.577 | 28.072 | 29.879 | 23.204 | 10.44 | 1 | 0 | 55.449 | 55.312 | 42.561 | 22.385 | 0 | 0 | 53.752 | 30.987 | [5 empty] | 0 | 22.539 | 14 | 3.5563 | 3.3052 | 2.8138 | 2.6087 | 0.69651 | 19.5855
2010-04-05 | 11:30 | 1 | 17.851 | 0 | 2 | 0 | 50.707 | 50.158 | 28.846 | 28.366 | 30.752 | 23.187 | 10 | 2 | 0 | 55.477 | 55.293 | 42.638 | 22.368 | 0 | 0 | 53.78 | 31.016 | [5 empty] | 17.851 | 22.341 | 15 | 3.6844 | 3.427 | 2.819 | 2.6087 | 0.8183 | 22.21
2010-04-05 | 11:31 | 0 | 17.796 | 0 | 2 | 0 | 50.977 | 50.198 | 29.035 | 28.552 | 31.252 | 23.204 | 10.02 | 2 | 0 | 55.426 | 55.265 | 42.678 | 22.363 | 0 | 0 | 53.661 | 30.987 | [5 empty] | 0 | 22.425 | 16 | 3.6786 | 3.4215 | 2.8188 | 2.6087 | 0.81277 | 22.0946
2010-04-05 | 11:32 | 0 | 17.851 | 0 | 3 | 0 | 51.717 | 50.569 | 29.136 | 28.846 | 31.571 | 23.234 | 9.877 | 1 | 0 | 55.431 | 55.27 | 42.707 | 22.415 | 0 | 0 | 53.666 | 31.016 | [5 empty] | 0 | 22.871 | 17 | 3.7202 | 3.461 | 2.8204 | 2.6087 | 0.85235 | 22.9113
2010-04-05 | 11:33 | 0 | 17.826 | 0 | 2 | 0 | 52.107 | 51.096 | 29.185 | 28.944 | 32.579 | 23.234 | 9.753 | 2 | 0 | 55.477 | 55.293 | 42.707 | 22.344 | 0 | 0 | 53.666 | 31.016 | [5 empty] | 0 | 23.163 | 18 | 3.7563 | 3.4954 | 2.8219 | 2.6087 | 0.88667 | 23.6048
2010-04-05 | 11:34 | 0 | 17.796 | 0 | 2 | 0 | 52.627 | 51.71 | 29.131 | 28.962 | 32.998 | 23.182 | 9.748 | 2 | 0 | 55.426 | 55.288 | 42.75 | 22.385 | 0 | 0 | 53.661 | 30.987 | [5 empty] | 0 | 23.665 | 19 | 3.7578 | 3.4968 | 2.822 | 2.6087 | 0.88806 | 23.6325
2010-04-05 | 11:35 | 1 | 17.796 | 0 | 2 | 0 | 53.155 | 52.193 | 29.06 | 28.94 | 33.28 | 23.204 | 9.625 | 1 | 0 | 55.449 | 55.288 | 42.75 | 22.385 | 0 | 0 | 53.638 | 30.987 | [5 empty] | 17.796 | 24.215 | 20 | 3.7936 | 3.5308 | 2.8234 | 2.6087 | 0.9221 | 24.3068
2010-04-05 | 11:36 | 0 | 17.826 | 0 | 3 | 0 | 53.367 | 52.726 | 29.016 | 28.895 | 33.66 | 23.258 | 9.804 | 2 | 0 | 55.522 | 55.316 | 42.803 | 22.393 | 0 | 0 | 53.643 | 31.016 | [5 empty] | 0 | 24.472 | 21 | 3.7415 | 3.4813 | 2.8213 | 2.6087 | 0.87256 | 23.3212
2010-04-05 | 11:37 | 0 | 17.803 | 0 | 2 | 1 | 53.321 | 53.001 | 29.04 | 28.77 | 33.845 | 23.253 | 9.65 | 1 | 0 | 55.517 | 55.288 | 42.819 | 22.434 | 0 | 0 | 53.615 | 30.987 | [5 empty] | 0 | 24.551 | 22 | 3.7863 | 3.5239 | 2.8231 | 2.6087 | 0.91518 | 24.1708
2010-04-05 | 11:38 | 0 | 17.803 | 0 | 2 | 0 | 53.092 | 53.069 | 29.136 | 28.751 | 34.108 | 23.307 | 9.779 | 2 | 0 | 55.545 | 55.293 | 42.827 | 22.368 | 0 | 0 | 53.666 | 31.063 | [5 empty] | 0 | 24.341 | 0 | 3.7488 | 3.4882 | 2.8216 | 2.6087 | 0.87948 | 23.4605
2010-04-05 | 11:39 | 1 | 17.773 | 0 | 2 | 0 | 52.973 | 52.971 | 29.202 | 28.792 | 34.548 | 23.302 | 9.673 | 2 | 0 | 55.538 | 55.286 | 42.796 | 22.385 | 0 | 0 | 53.636 | 31.034 | [5 empty] | 17.773 | 24.181 | 1 | 3.7796 | 3.5175 | 1.5778 | 1.3636 | 2.1539 | 56.9866
2010-04-05 | 11:40 | 0 | 17.781 | 0 | 3 | 0 | 53.071 | 52.819 | 29.43 | 28.876 | 35.356 | 23.359 | 10.055 | 1 | 0 | 55.547 | 55.249 | 42.829 | 22.42 | 0 | 0 | 53.622 | 30.994 | [5 empty] | 0 | 24.195 | 2 | 3.6684 | 3.4118 | 1.5733 | 1.3636 | 2.0481 | 55.8322
2010-04-05 | 11:41 | 0 | 17.758 | 0 | 2 | 0 | 53.3 | 52.819 | 29.621 | 29.067 | 35.849 | 23.503 | 10.178 | 2 | 0 | 55.594 | 55.272 | 42.829 | 22.491 | 0 | 0 | 53.598 | 31.019 | [5 empty] | 0 | 24.233 | 3 | 3.6326 | 3.3777 | 1.5718 | 1.3636 | 2.0141 | 55.4455
2010-04-05 | 11:42 | 0 | 17.781 | 0 | 2 | 0 | 53.346 | 53.027 | 29.839 | 29.236 | 36.06 | 23.553 | 10.302 | 1 | 0 | 55.638 | 55.272 | 42.874 | 22.469 | 0 | 0 | 53.598 | 31.043 | [5 empty] | 0 | 24.11 | 4 | 3.5965 | 3.3434 | 1.5704 | 1.3636 | 1.9798 | 55.0478
2010-04-05 | 11:43 | 1 | 17.781 | 0 | 2 | 0 | 53.598 | 53.118 | 30.104 | 29.501 | 36.648 | 23.697 | 10.747 | 2 | 0 | 55.617 | 55.272 | 42.874 | 22.491 | 0 | 0 | 53.622 | 31.043 | [5 empty] | 17.781 | 24.097 | 5 | 3.4669 | 3.2202 | 1.5651 | 1.3636 | 1.8566 | 53.5524
2010-04-05 | 11:44 | 0 | 17.791 | 0 | 3 | 0 | 53.837 | 53.286 | 30.376 | 29.798 | 36.61 | 23.751 | 10.606 | 2 | 0 | 55.669 | 55.302 | 42.882 | 22.547 | 0 | 0 | 53.605 | 31.075 | [5 empty] | 0 | 24.039 | 6 | 3.5079 | 3.2593 | 1.5668 | 1.3636 | 1.8956 | 54.0382
2010-04-05 | 11:45 | 0 | 17.813 | 0 | 2 | 0 | 54.133 | 53.561 | 30.666 | 30.038 | 37.15 | 23.825 | 10.877 | 1 | 0 | 55.648 | 55.302 | 42.929 | 22.596 | 0 | 0 | 53.675 | 31.075 | [5 empty] | 0 | 24.095 | 7 | 3.429 | 3.1842 | 1.5636 | 1.3636 | 1.8206 | 53.0942
2010-04-05 | 11:46 | 0 | 17.758 | 0 | 2 | 0 | 53.437 | 53.689 | 30.948 | 30.32 | 27.02 | 23.817 | 11.043 | 2 | 0 | 55.662 | 55.249 | 42.898 | 22.42 | 0 | 0 | 53.668 | 31.043 | [5 empty] | 0 | 23.117 | 8 | 3.3807 | 3.1383 | 1.5616 | 1.3636 | 1.7747 | 52.4942
2010-04-05 | 11:47 | 0 | 17.791 | 0 | 2 | 0 | 39.569 | 54.065 | 31.244 | 30.617 | 19.199 | 23.945 | 11.224 | 0 | 0 | 55.692 | 55.279 | 42.929 | 22.572 | 0 | 0 | 53.699 | 31.051 | [5 empty] | 0 | 8.952 | 9 | 3.328 | 3.0882 | 1.5595 | 1.3636 | 1.7246 | 51.8202
2010-04-05 | 11:48 | 0 | 17.791 | 0 | 3 | 0 | 34.471 | 44.916 | 31.556 | 30.882 | 16.483 | 23.994 | 11.79 | 1 | 0 | 55.692 | 55.279 | 42.929 | 22.572 | 0 | 0 | 53.699 | 31.075 | [5 empty] | 0 | 3.589 | 10 | 3.1632 | 2.9315 | 1.5528 | 1.3636 | 1.5679 | 49.5674
2010-04-05 | 11:49 | 0 | 17.791 | 0 | 2 | 0 | 32.967 | 36.727 | 31.821 | 31.146 | 15.742 | 23.969 | 11.667 | 0 | 0 | 55.715 | 55.302 | 42.906 | 22.645 | 0 | 0 | 53.675 | 31.1 | [5 empty] | 0 | 1.821 | 11 | 3.199 | 2.9656 | 1.5543 | 1.3636 | 1.6019 | 50.0767
2010-04-05 | 11:50 | 0 | 17.791 | 0 | 2 | 0 | 32.473 | 34.165 | 32.11 | 31.485 | 15.199 | 24.018 | 11.272 | 0 | 0 | 55.692 | 55.326 | 42.929 | 22.621 | 0 | 0 | 53.629 | 31.1 | [5 empty] | 0 | 0.988 | 12 | 3.314 | 3.0749 | 1.5589 | 1.3636 | 1.7113 | 51.6378
2010-04-05 | 11:51 | 0 | 17.758 | 0 | 2 | 0 | 32.343 | 33.218 | 32.247 | 31.742 | 14.869 | 23.987 | 11.634 | 0 | 0 | 55.662 | 55.249 | 42.922 | 22.613 | 0 | 0 | 53.554 | 31.09 | [5 empty] | 0 | 0.601 | 13 | 3.2086 | 2.9747 | 1.5547 | 1.3636 | 1.6111 | 50.2114
2010-04-05 | 11:52 | 0 | 17.766 | 0 | 2 | 0 | 32.375 | 32.919 | 32.35 | 31.965 | 13.693 | 24.065 | 11.667 | 0 | 0 | 55.692 | 55.279 | 42.929 | 22.621 | 0 | 0 | 53.538 | 31.1 | [5 empty] | 0 | 0.41 | 14 | 3.199 | 2.9656 | 1.5543 | 1.3636 | 1.6019 | 50.0767
2010-04-05 | 11:53 | 0 | 17.791 | 0 | 3 | 0 | 32.424 | 32.778 | 32.23 | 32.11 | 13.298 | 24.065 | 11.322 | 0 | 0 | 55.648 | 55.258 | 42.906 | 22.621 | 0 | 0 | 53.561 | 31.075 | [5 empty] | 0 | 0.314 | 15 | 3.2994 | 3.0611 | 1.5583 | 1.3636 | 1.6974 | 51.4462
2010-04-05 | 11:54 | 0 | 17.791 | 0 | 2 | 0 | 32.473 | 32.708 | 32.159 | 32.063 | 12.582 | 24.09 | 11.692 | 0 | 0 | 55.601 | 55.235 | 42.86 | 22.572 | 0 | 0 | 53.538 | 31.075 | [5 empty] | 0 | 0.41 | 16 | 3.1917 | 2.9587 | 1.554 | 1.3636 | 1.595 | 49.9741
2010-04-05 | 11:55 | 0 | 17.791 | 0 | 2 | 0 | 32.424 | 32.708 | 31.919 | 31.965 | 13.643 | 24.04 | 11.471 | 0 | 0 | 55.578 | 55.211 | 42.882 | 22.501 | 0 | 0 | 53.514 | 31.075 | [5 empty] | 0 | 0.459 | 17 | 3.256 | 3.0198 | 1.5566 | 1.3636 | 1.6562 | 50.8651
2010-04-05 | 11:56 | 1 | 17.791 | 0 | 2 | 0 | 33.108 | 32.661 | 31.774 | 31.774 | 32.208 | 23.994 | 11.742 | 0 | 0 | 55.554 | 55.165 | 42.906 | 22.547 | 0 | 0 | 53.538 | 31.1 | [5 empty] | 17.791 | 1.334 | 18 | 3.1771 | 2.9448 | 1.5534 | 1.3636 | 1.5812 | 49.7675
2010-04-05 | 11:57 | 0 | 17.791 | 1 | 2 | 0 | 50.648 | 32.567 | 31.531 | 31.556 | 18.211 | 23.945 | 11.496 | 1 | 0 | 55.463 | 55.144 | 42.836 | 22.378 | 0 | 0 | 53.561 | 31.1 | [5 empty] | 0 | 19.092 | 19 | 3.2488 | 3.0129 | 1.5563 | 1.3636 | 1.6493 | 50.7661
2010-04-05 | 11:58 | 0 | 17.813 | 0 | 2 | 0 | 39.148 | 42.482 | 31.411 | 31.46 | 13.939 | 23.92 | 11.395 | 0 | 0 | 55.44 | 55.097 | 42.86 | 22.378 | 0 | 0 | 53.514 | 31.1 | [5 empty] | 0 | 7.688 | 20 | 3.2782 | 3.0409 | 1.5575 | 1.3636 | 1.6772 | 51.1634
2010-04-05 | 11:59 | 0 | 17.813 | 0 | 2 | 0 | 34.235 | 45.376 | 31.267 | 31.316 | 12.408 | 23.994 | 11.642 | 1 | 0 | 55.375 | 55.12 | 42.836 | 22.476 | 0 | 0 | 53.47 | 31.051 | [5 empty] | 0 | 2.919 | 21 | 3.2062 | 2.9725 | 1.5546 | 1.3636 | 1.6089 | 50.1788
2010-04-05 | 12:00 | 0 | 17.826 | 0 | 2 | 0 | 32.72 | 37.397 | 31.183 | 31.183 | 13.039 | 23.933 | 11.383 | 0 | 0 | 55.363 | 55.088 | 42.872 | 22.513 | 0 | 0 | 53.458 | 31.063 | [5 empty] | 0 | 1.537 | 22 | 3.2817 | 3.0442 | 1.5576 | 1.3636 | 1.6805 | 51.2102
2010-04-05 | 12:01 | 0 | 17.826 | 0 | 2 | 0 | 32.076 | 34.177 | 31.038 | 31.038 | 12.421 | 23.911 | 11.181 | 0 | 0 | 55.335 | 55.06 | 42.819 | 22.459 | 0 | 0 | 53.407 | 31.034 | [5 empty] | 0 | 1.038 | 23 | 3.3405 | 3.1001 | 1.56 | 1.3636 | 1.7365 | 51.9822
2010-04-05 | 12:02 | 0 | 17.826 | 0 | 1 | 0 | 31.715 | 33.003 | 30.918 | 30.872 | 12.026 | 23.911 | 11.704 | 0 | 0 | 55.316 | 55.064 | 42.827 | 22.537 | 0 | 0 | 53.391 | 31.038 | [5 empty] | 0 | 0.843 | 24 | 3.1882 | 2.9553 | 1.5538 | 1.3636 | 1.5917 | 49.9247
2010-04-05 | 12:03 | 0 | 17.826 | 0 | 2 | 0 | 31.448 | 32.461 | 30.727 | 30.774 | 12.124 | 23.837 | 11.335 | 0 | 0 | 55.293 | 55.018 | 42.827 | 22.439 | 0 | 0 | 53.321 | 31.038 | [5 empty] | 0 | 0.674 | 25 | 3.2956 | 3.0575 | 1.5582 | 1.3636 | 1.6938 | 51.3961
2010-04-05 | 12:04 | 0 | 17.886 | 0 | 1 | 0 | 31.316 | 32.11 | 30.543 | 30.688 | 12.283 | 23.945 | 12.061 | 0 | 0 | 55.326 | 55.05 | 42.86 | 22.572 | 0 | 0 | 53.353 | 31.122 | [5 empty] | 0 | 0.628 | 26 | 3.0842 | 2.8565 | 1.5496 | 1.3636 | 1.4929 | 48.4035
2010-04-05 | 12:05 | 0 | 17.851 | 0 | 2 | 0 | 31.088 | 31.786 | 30.197 | 30.462 | 12.001 | 23.982 | 12.222 | 0 | 0 | 55.249 | 54.997 | 42.827 | 22.439 | 0 | 0 | 53.321 | 31.088 | [5 empty] | 0 | 0.626 | 27 | 3.0374 | 2.812 | 1.5477 | 1.3636 | 1.4483 | 47.6834
2010-04-05 | 12:06 | 0 | 17.851 | 0 | 1 | 0 | 30.918 | 31.522 | 29.979 | 30.269 | 12.298 | 23.957 | 12.718 | 0 | 0 | 55.225 | 54.973 | 42.848 | 22.488 | 0 | 0 | 53.321 | 31.088 | [5 empty] | 0 | 0.649 | 28 | 2.8929 | 2.6747 | 1.5419 | 1.3636 | 1.311 | 45.3183
2010-04-05 | 12:07 | 0 | 17.886 | 0 | 2 | 0 | 30.761 | 31.387 | 29.678 | 30.087 | 27.75 | 23.967 | 11.765 | 0 | 0 | 55.235 | 54.983 | 42.788 | 22.523 | 0 | 0 | 53.377 | 31.097 | [5 empty] | 0 | 0.674 | 29 | 3.1704 | 2.9384 | 1.5531 | 1.3636 | 1.5748 | 49.6718
2010-04-05 | 12:08 | 0 | 17.861 | 0 | 1 | 0 | 51.451 | 31.171 | 29.388 | 29.798 | 18.899 | 23.967 | 12.826 | 1 | 0 | 55.188 | 54.959 | 42.764 | 22.474 | 0 | 0 | 53.377 | 31.026 | [5 empty] | 0 | 21.653 | 30 | 2.8615 | 2.6448 | 1.5406 | 1.3636 | 1.2811 | 44.7717
2010-04-05 | 12:09 | 0 | 17.886 | 0 | 1 | 0 | 50.557 | 31.073 | 29.074 | 29.58 | 14.085 | 23.967 | 12.506 | 1 | 0 | 55.188 | 54.936 | 42.764 | 22.403 | 0 | 0 | 53.377 | 31.002 | [5 empty] | 0 | 20.977 | 31 | 2.9547 | 2.7333 | 1.5444 | 1.3636 | 1.3697 | 46.3575
2010-04-05 | 12:10 | 0 | 17.886 | 0 | 1 | 0 | 38.136 | 37.385 | 28.739 | 29.315 | 12.901 | 23.92 | 12.21 | 0 | 0 | 55.097 | 54.936 | 42.719 | 22.378 | 0 | 0 | 53.377 | 30.953 | [5 empty] | 0 | 8.821 | 32 | 3.0408 | 2.8153 | 1.5479 | 1.3636 | 1.4516 | 47.7379
2010-04-05 | 12:11 | 0 | 17.861 | 0 | 2 | 0 | 33.271 | 49.089 | 28.52 | 29.05 | 12.383 | 23.822 | 12.358 | 0 | 0 | 55.074 | 54.912 | 42.671 | 22.403 | 0 | 0 | 53.377 | 30.977 | [5 empty] | 0 | 4.221 | 33 | 2.9978 | 2.7743 | 1.5461 | 1.3636 | 1.4107 | 47.0576
2010-04-05 | 12:12 | 0 | 17.916 | 0 | 1 | 0 | 31.441 | 45.058 | 28.26 | 28.864 | 11.473 | 23.732 | 11.795 | 0 | 0 | 55.078 | 54.873 | 42.769 | 22.383 | 0 | 0 | 53.381 | 30.982 | [5 empty] | 0 | 2.577 | 34 | 3.1617 | 2.9301 | 1.5528 | 1.3636 | 1.5665 | 49.5464
2010-04-05 | 12:13 | 0 | 17.947 | 0 | 1 | 0 | 30.58 | 38.169 | 28.074 | 28.604 | 11.282 | 23.761 | 11.652 | 0 | 0 | 55.085 | 54.901 | 42.729 | 22.317 | 0 | 0 | 53.433 | 31.012 | [5 empty] | 0 | 1.976 | 35 | 3.2033 | 2.9697 | 1.5544 | 1.3636 | 1.6061 | 50.138
2010-04-05 | 12:14 | 0 | 17.921 | 0 | 1 | 0 | 30.048 | 34.457 | 27.76 | 28.388 | 11.036 | 23.665 | 11.405 | 0 | 0 | 55.106 | 54.854 | 42.729 | 22.412 | 0 | 0 | 53.365 | 31.036 | [5 empty] | 0 | 1.66 | 36 | 3.2753 | 3.0381 | 1.5574 | 1.3636 | 1.6745 | 51.1244
2010-04-05 | 12:15 | 0 | 17.899 | 0 | 1 | 0 | 29.712 | 32.625 | 27.64 | 28.194 | 11.036 | 23.641 | 11.134 | 0 | 0 | 55.062 | 54.877 | 42.729 | 22.412 | 0 | 0 | 53.342 | 31.036 | [5 empty] | 0 | 1.518 | 37 | 3.3542 | 3.1131 | 1.5606 | 1.3636 | 1.7495 | 52.158
2010-04-05 | 12:16 | 0 | 17.899 | 0 | 1 | 0 | 29.374 | 31.519 | 27.52 | 27.954 | 10.689 | 23.545 | 11.159 | 1 | 0 | 55.062 | 54.854 | 42.705 | 22.388 | 0 | 0 | 53.295 | 31.061 | [5 empty] | 0 | 1.42 | 38 | 3.3469 | 3.1062 | 1.5603 | 1.3636 | 1.7426 | 52.0647
2010-04-05 | 12:17 | 0 | 17.932 | 0 | 1 | 0 | 29.094 | 30.877 | 27.334 | 27.817 | 10.895 | 23.457 | 11.116 | 0 | 0 | 55.116 | 54.84 | 42.736 | 22.395 | 0 | 0 | 53.302 | 31.092 | [5 empty] | 0 | 1.277 | 39 | 3.3594 | 3.1181 | 1.5608 | 1.3636 | 1.7545 | 52.2249
2010-04-05 | 12:18 | 0 | 17.906 | 0 | 1 | 0 | 28.805 | 30.345 | 27.213 | 27.647 | 22.13 | 23.481 | 11.684 | 0 | 0 | 55.046 | 54.817 | 42.688 | 22.349 | 0 | 0 | 53.302 | 31.068 | [5 empty] | 0 | 1.158 | 40 | 3.194 | 2.9609 | 1.5541 | 1.3636 | 1.5972 | 50.007
2010-04-05 | 12:19 | 0 | 17.932 | 0 | 1 | 0 | 38.834 | 29.913 | 27.142 | 27.432 | 25.095 | 23.432 | 11.536 | 0 | 0 | 55.048 | 54.819 | 42.714 | 22.444 | 0 | 0 | 53.351 | 31.068 | [5 empty] | 0 | 11.402 | 41 | 3.2371 | 3.0018 | 1.5558 | 1.3636 | 1.6382 | 50.6067
2010-04-05 | 12:20 | 0 | 17.992 | 0 | 1 | 0 | 58.892 | 29.587 | 27.152 | 27.417 | 13.522 | 23.516 | 11.398 | 1 | 0 | 55.081 | 54.852 | 42.748 | 22.479 | 0 | 0 | 53.407 | 31.08 | [5 empty] | 0 | 31.475 | 42 | 3.2773 | 3.04 | 1.5574 | 1.3636 | 1.6764 | 51.1517
2010-04-05 | 12:21 | 0 | 17.937 | 0 | 1 | 1 | 42.602 | 29.918 | 27.076 | 27.316 | 11.591 | 23.413 | 11.493 | 0 | 0 | 55.029 | 54.8 | 42.695 | 22.378 | 0 | 0 | 53.402 | 31.026 | [5 empty] | 0 | 15.286 | 43 | 3.2496 | 3.0137 | 1.5563 | 1.3636 | 1.6501 | 50.778
2010-04-05 | 12:22 | 0 | 17.911 | 0 | 1 | 0 | 33.811 | 40.274 | 26.978 | 27.196 | 10.603 | 23.486 | 11.269 | 1 | 0 | 54.961 | 54.8 | 42.602 | 22.403 | 0 | 0 | 53.379 | 30.977 | [5 empty] | 0 | 6.615 | 0 | 3.3149 | 3.0757 | 1.559 | 1.3636 | 1.7121 | 51.6493
2010-04-05 | 12:23 | 0 | 17.942 | 0 | 1 | 0 | 30.477 | 48.499 | 26.887 | 27.13 | 11.126 | 23.516 | 11.694 | 0 | 0 | 54.99 | 54.805 | 42.654 | 22.456 | 0 | 0 | 53.43 | 31.007 | [5 empty] | 0 | 3.347 | 1 | 3.1911 | 2.9581 | 1.5857 | 1.3953 | 1.5628 | 48.9721
2010-04-05 | 12:24 | 0 | 17.916 | 0 | 1 | 0 | 29.104 | 41.478 | 26.912 | 27.007 | 10.782 | 23.491 | 11.423 | 0 | 0 | 55.013 | 54.782 | 42.7 | 22.432 | 0 | 0 | 53.384 | 30.982 | [5 empty] | 0 | 2.097 | 2 | 3.27 | 3.0331 | 1.5889 | 1.3953 | 1.6378 | 50.0842
2010-04-05 | 12:25 | 0 | 17.947 | 0 | 1 | 0 | 28.508 | 35.115 | 26.941 | 26.966 | 10.96 | 23.545 | 11.405 | 0 | 0 | 54.971 | 54.786 | 42.707 | 22.456 | 0 | 0 | 53.407 | 30.96 | [5 empty] | 0 | 1.542 | 3 | 3.2753 | 3.0381 | 1.5891 | 1.3953 | 1.6427 | 50.1562
2010-04-05 | 12:26 | 0 | 17.942 | 0 | 1 | 0 | 28.094 | 31.85 | 26.887 | 26.863 | 11.375 | 23.491 | 11.126 | 0 | 0 | 54.966 | 54.758 | 42.654 | 22.383 | 0 | 0 | 53.36 | 30.96 | [5 empty] | 0 | 1.231 | 4 | 3.3565 | 3.1153 | 1.5924 | 1.3953 | 1.72 | 51.243
2010-04-05 | 12:27 | 0 | 17.942 | 0 | 1 | 0 | 27.804 | 30.212 | 26.961 | 26.841 | 11.176 | 23.562 | 10.955 | 0 | 0 | 54.919 | 54.758 | 42.654 | 22.383 | 0 | 0 | 53.36 | 30.96 | [5 empty] | 0 | 0.963 | 5 | 3.4063 | 3.1627 | 1.5944 | 1.3953 | 1.7673 | 51.8834
2010-04-05 | 12:28 | 0 | 17.916 | 0 | 1 | 0 | 27.562 | 29.298 | 27.007 | 26.767 | 10.855 | 23.516 | 10.93 | 0 | 0 | 54.943 | 54.758 | 42.607 | 22.358 | 0 | 0 | 53.314 | 30.96 | [5 empty] | 0 | 0.795 | 6 | 3.4136 | 3.1696 | 1.5947 | 1.3953 | 1.7742 | 51.9755
2010-04-05 | 12:29 | 0 | 17.947 | 0 | 2 | 0 | 27.4 | 28.699 | 27.135 | 26.797 | 16.986 | 23.545 | 10.985 | 0 | 0 | 54.903 | 54.695 | 42.587 | 22.292 | 0 | 0 | 53.321 | 31.012 | [5 empty] | 0 | 0.603 | 7 | 3.3976 | 3.1544 | 1.594 | 1.3953 | 1.759 | 51.7724
2010-04-05 | 12:30 | 1 | 17.916 | 0 | 1 | 0 | 36.639 | 28.236 | 27.152 | 26.841 | 27.684 | 23.562 | 10.855 | 0 | 0 | 54.896 | 54.737 | 42.583 | 22.358 | 0 | 0 | 53.293 | 30.982 | [5 empty] | 17.916 | 9.798 | 8 | 3.4354 | 3.1903 | 1.5956 | 1.3953 | 1.795 | 52.2494
2010-04-05 | 12:31 | 0 | 17.947 | 0 | 1 | 0 | 51.829 | 27.929 | 27.255 | 26.99 | 13.11 | 23.57 | 11.207 | 1 | 0 | 54.924 | 54.742 | 42.566 | 22.363 | 0 | 0 | 53.321 | 31.036 | [5 empty] | 0 | 24.839 | 9 | 3.3329 | 3.0929 | 1.5914 | 1.3953 | 1.6976 | 50.9329
2010-04-05 | 12:32 | 0 | 17.972 | 0 | 2 | 0 | 36.619 | 33.541 | 27.302 | 27.086 | 11.058 | 23.57 | 11.923 | 0 | 0 | 54.924 | 54.719 | 42.611 | 22.388 | 0 | 0 | 53.297 | 31.036 | [5 empty] | 0 | 9.533 | 10 | 3.1244 | 2.8947 | 1.583 | 1.3953 | 1.4994 | 47.9885
2010-04-05 | 12:33 | 0 | 17.947 | 0 | 1 | 0 | 30.627 | 45.754 | 27.326 | 27.159 | 11.156 | 23.545 | 11.898 | 1 | 0 | 54.88 | 54.695 | 42.566 | 22.383 | 0 | 0 | 53.246 | 30.982 | [5 empty] | 0 | 3.468 | 11 | 3.1317 | 2.9016 | 1.5833 | 1.3953 | 1.5063 | 48.098
2010-04-05 | 12:34 | 0 | 17.947 | 0 | 2 | 0 | 28.748 | 37.794 | 27.302 | 27.181 | 11.282 | 23.521 | 12.021 | 0 | 0 | 54.88 | 54.695 | 42.635 | 22.461 | 0 | 0 | 53.227 | 31.061 | [5 empty] | 0 | 1.567 | 12 | 3.0959 | 2.8676 | 1.5818 | 1.3953 | 1.4722 | 47.5547
2010-04-05 | 12:35 | 0 | 17.947 | 0 | 1 | 0 | 28.099 | 31.855 | 27.181 | 27.181 | 11.058 | 23.521 | 11.554 | 0 | 0 | 54.856 | 54.672 | 42.587 | 22.292 | 0 | 0 | 53.274 | 31.061 | [5 empty] | 0 | 0.918 | 13 | 3.2319 | 2.9969 | 1.5873 | 1.3953 | 1.6015 | 49.5534
2010-04-05 | 12:36 | 0 | 17.947 | 0 | 2 | 0 | 27.76 | 29.592 | 27.135 | 27.086 | 10.317 | 23.521 | 11.528 | 0 | 0 | 54.856 | 54.695 | 42.611 | 22.317 | 0 | 0 | 53.321 | 31.012 | [5 empty] | 0 | 0.674 | 14 | 3.2394 | 3.004 | 1.5876 | 1.3953 | 1.6087 | 49.6597
2010-04-05 | 12:37 | 0 | 17.947 | 0 | 2 | 0 | 27.591 | 28.675 | 27.086 | 27.015 | 11.38 | 23.545 | 11.355 | 0 | 0 | 54.786 | 54.672 | 42.587 | 22.292 | 0 | 0 | 53.297 | 31.012 | [5 empty] | 0 | 0.576 | 15 | 3.2898 | 3.0519 | 1.5897 | 1.3953 | 1.6566 | 50.3549
2010-04-05 | 12:38 | 0 | 17.921 | 0 | 1 | 0 | 27.424 | 28.243 | 27.061 | 26.966 | 11.305 | 23.592 | 11.38 | 0 | 0 | 54.833 | 54.672 | 42.542 | 22.388 | 0 | 0 | 53.227 | 30.965 | [5 empty] | 0 | 0.458 | 16 | 3.2825 | 3.045 | 1.5894 | 1.3953 | 1.6497 | 50.2558
2010-04-05 | 12:39 | 0 | 17.947 | 0 | 2 | 0 | 27.255 | 27.929 | 27.015 | 26.941 | 11.528 | 23.496 | 12.491 | 0 | 0 | 54.856 | 54.649 | 42.518 | 22.388 | 0 | 0 | 53.206 | 31.012 | [5 empty] | 0 | 0.314 | 17 | 2.959 | 2.7375 | 1.5763 | 1.3953 | 1.3421 | 45.3577
2010-04-05 | 12:40 | 0 | 17.932 | 0 | 2 | 0 | 27.145 | 27.625 | 26.855 | 26.831 | 11.561 | 23.386 | 12.526 | 0 | 0 | 54.751 | 54.635 | 42.48 | 22.398 | 0 | 0 | 53.169 | 30.997 | [5 empty] | 0 | 0.314 | 18 | 2.9488 | 2.7278 | 1.5758 | 1.3953 | 1.3325 | 45.1859
2010-04-05 | 12:41 | 0 | 17.932 | 0 | 2 | 0 | 37.098 | 27.456 | 26.831 | 26.831 | 26.782 | 23.481 | 12.401 | 0 | 0 | 54.819 | 54.614 | 42.504 | 22.398 | 0 | 0 | 53.169 | 31.021 | [5 empty] | 0 | 10.267 | 19 | 2.9852 | 2.7624 | 1.5773 | 1.3953 | 1.3671 | 45.794
2010-04-05 | 12:42 | 0 | 17.906 | 0 | 2 | 0 | 42.41 | 28.444 | 26.711 | 26.735 | 14.651 | 23.41 | 12.129 | 1 | 0 | 54.796 | 54.614 | 42.432 | 22.349 | 0 | 0 | 53.192 | 31.021 | [5 empty] | 0 | 15.675 | 20 | 3.0644 | 2.8377 | 1.5805 | 1.3953 | 1.4423 | 47.0672
2010-04-05 | 12:43 | 0 | 17.906 | 0 | 2 | 0 | 31.818 | 43.279 | 26.637 | 26.662 | 11.908 | 23.41 | 11.958 | 0 | 0 | 54.751 | 54.59 | 42.456 | 22.327 | 0 | 0 | 53.213 | 31.021 | [5 empty] | 0 | 5.156 | 21 | 3.1142 | 2.885 | 1.5825 | 1.3953 | 1.4897 | 47.8345
2010-04-05 | 12:44 | 0 | 17.932 | 0 | 2 | 0 | 28.564 | 36.088 | 26.686 | 26.542 | 12.18 | 23.337 | 12.205 | 0 | 0 | 54.751 | 54.544 | 42.456 | 22.349 | 0 | 0 | 53.26 | 31.021 | [5 empty] | 0 | 2.022 | 22 | 3.0423 | 2.8167 | 1.5796 | 1.3953 | 1.4213 | 46.7181
2010-04-05 | 12:45 | 0 | 17.932 | 0 | 2 | 0 | 27.505 | 30.276 | 26.757 | 26.517 | 11.687 | 23.312 | 11.81 | 0 | 0 | 54.705 | 54.567 | 42.432 | 22.327 | 0 | 0 | 53.26 | 31.021 | [5 empty] | 0 | 0.988 | 23 | 3.1573 | 2.926 | 1.5843 | 1.3953 | 1.5306 | 48.4791
2010-04-05 | 12:46 | 0 | 17.932 | 0 | 2 | 0 | 27.096 | 28.373 | 26.855 | 26.542 | 13.291 | 23.312 | 11.933 | 1 | 0 | 54.705 | 54.52 | 42.456 | 22.327 | 0 | 0 | 53.192 | 30.997 | [5 empty] | 0 | 0.554 | 24 | 3.1215 | 2.8919 | 1.5828 | 1.3953 | 1.4966 | 47.9446
2010-04-05 | 12:47 | 0 | 17.932 | 0 | 2 | 0 | 26.877 | 27.674 | 26.855 | 26.637 | 11.611 | 23.266 | 11.81 | 0 | 0 | 54.705 | 54.52 | 42.48 | 22.253 | 0 | 0 | 53.169 | 30.997 | [5 empty] | 0 | 0.24 | 25 | 3.1573 | 2.926 | 1.5843 | 1.3953 | 1.5306 | 48.4791
2010-04-05 | 12:48 | 0 | 17.932 | 0 | 2 | 0 | 26.782 | 27.311 | 26.831 | 26.711 | 11.217 | 23.266 | 11.933 | 0 | 0 | 54.705 | 54.52 | 42.432 | 22.277 | 0 | 0 | 53.192 | 30.997 | [5 empty] | 0 | 0.071 | 26 | 3.1215 | 2.8919 | 1.5828 | 1.3953 | 1.4966 | 47.9446
2010-04-05 | 12:49 | 0 | 17.906 | 0 | 3 | 0 | 26.757 | 27.167 | 26.782 | 26.757 | 10.945 | 23.217 | 12.081 | 0 | 0 | 54.705 | 54.544 | 42.432 | 22.302 | 0 | 0 | 53.169 | 30.997 | [5 empty] | 0 | 0 | 27 | 3.0784 | 2.851 | 1.5811 | 1.3953 | 1.4556 | 47.2851
2010-04-05 | 12:50 | 0 | 17.932 | 0 | 2 | 0 | 26.782 | 27.047 | 26.711 | 26.686 | 11.586 | 23.241 | 12.205 | 0 | 0 | 54.705 | 54.499 | 42.41 | 22.349 | 0 | 0 | 53.192 | 30.975 | [5 empty] | 0 | 0.096 | 28 | 3.0423 | 2.8167 | 1.5796 | 1.3953 | 1.4213 | 46.7181
2010-04-05 | 12:51 | 0 | 17.964 | 0 | 2 | 0 | 26.767 | 27.054 | 26.669 | 26.645 | 11.224 | 23.298 | 12.31 | 0 | 0 | 54.688 | 54.53 | 42.442 | 22.358 | 0 | 0 | 53.176 | 30.982 | [5 empty] | 0 | 0.122 | 29 | 3.0117 | 2.7876 | 1.5784 | 1.3953 | 1.3922 | 46.2274
2010-04-05 | 12:52 | 0 | 17.957 | 0 | 2 | 0 | 33.103 | 26.976 | 26.566 | 26.542 | 26.108 | 23.241 | 12.031 | 0 | 0 | 54.658 | 54.476 | 42.339 | 22.327 | 0 | 0 | 53.169 | 30.95 | [5 empty] | 0 | 6.561 | 30 | 3.093 | 2.8648 | 1.5817 | 1.3953 | 1.4695 | 47.51
2010-04-05 | 12:53 | 1 | 17.957 | 0 | 3 | 0 | 47.619 | 28.275 | 26.591 | 26.492 | 26.877 | 23.217 | 12.303 | 1 | 0 | 54.635 | 54.476 | 42.315 | 22.302 | 0 | 0 | 53.146 | 30.975 | [5 empty] | 17.957 | 21.127 | 31 | 3.0138 | 2.7895 | 1.5785 | 1.3953 | 1.3942 | 46.2604
2010-04-05 | 12:54 | 0 | 17.989 | 0 | 2 | 0 | 49.598 | 43.757 | 26.645 | 26.5 | 27.731 | 23.224 | 12.805 | 1 | 0 | 54.665 | 54.46 | 42.346 | 22.358 | 0 | 0 | 53.199 | 30.982 | [5 empty] | 0 | 23.098 | 32 | 2.8676 | 2.6506 | 1.5725 | 1.3953 | 1.2552 | 43.773
2010-04-05 | 12:55 | 0 | 17.957 | 0 | 2 | 0 | 49.729 | 48.284 | 26.613 | 26.492 | 28.179 | 23.241 | 12.328 | 2 | 0 | 54.635 | 54.429 | 42.363 | 22.373 | 0 | 0 | 53.146 | 30.926 | [5 empty] | 0 | 23.237 | 33 | 3.0065 | 2.7826 | 1.5782 | 1.3953 | 1.3873 | 46.1423
2010-04-05 | 12:56 | 0 | 17.957 | 0 | 3 | 0 | 49.89 | 49.017 | 26.711 | 26.468 | 28.854 | 23.241 | 12.821 | 2 | 0 | 54.614 | 54.406 | 42.387 | 22.349 | 0 | 0 | 53.122 | 30.95 | [5 empty] | 0 | 23.422 | 34 | 2.8629 | 2.6461 | 1.5724 | 1.3953 | 1.2508 | 43.6895
2010-04-05 | 12:57 | 1 | 17.957 | 1 | 2 | 0 | 49.981 | 49.155 | 26.951 | 26.566 | 29.263 | 23.192 | 12.773 | 1 | 0 | 54.614 | 54.429 | 42.432 | 22.327 | 0 | 0 | 53.146 | 30.926 | [5 empty] | 17.957 | 23.415 | 35 | 2.8769 | 2.6594 | 1.5729 | 1.3953 | 1.2641 | 43.9391
2010-04-05 | 12:58 | 0 | 17.957 | 0 | 2 | 0 | 50.279 | 49.5 | 27.12 | 26.735 | 29.072 | 23.168 | 12.205 | 2 | 0 | 54.658 | 54.406 | 42.456 | 22.349 | 0 | 0 | 53.099 | 30.926 | [5 empty] | 0 | 23.544 | 36 | 3.0423 | 2.8167 | 1.5796 | 1.3953 | 1.4213 | 46.7181
2010-04-05 | 12:59 | 0 | 17.982 | 0 | 2 | 0 | 50.693 | 49.796 | 27.216 | 26.902 | 30.587 | 23.192 | 12.107 | 2 | 0 | 54.656 | 54.427 | 42.453 | 22.277 | 0 | 0 | 53.097 | 30.923 | [5 empty] | 0 | 23.791 | 37 | 3.0708 | 2.8438 | 1.5808 | 1.3953 | 1.4484 | 47.1673
2010-04-05 | 13:00 | 0 | 18.002 | 0 | 2 | 0 | 51.601 | 50.179 | 27.282 | 27.017 | 31.137 | 23.236 | 11.657 | 1 | 0 | 54.719 | 54.446 | 42.52 | 22.344 | 0 | 0 | 53.045 | 30.943 | [5 empty] | 0 | 24.584 | 38 | 3.2019 | 2.9683 | 1.5861 | 1.3953 | 1.573 | 49.1272
2010-04-05 | 13:01 | 1 | 17.972 | 0 | 3 | 0 | 51.78 | 50.863 | 27.277 | 27.037 | 31.59 | 23.207 | 11.355 | 2 | 0 | 54.714 | 54.394 | 42.516 | 22.292 | 0 | 0 | 53.017 | 30.913 | [5 empty] | 17.972 | 24.743 | 39 | 3.2898 | 3.0519 | 1.5897 | 1.3953 | 1.6566 | 50.3549
2010-04-05 | 13:02 | 0 | 17.977 | 0 | 2 | 0 | 51.418 | 51.556 | 27.38 | 27.091 | 32.245 | 23.212 | 11.508 | 2 | 0 | 54.812 | 54.467 | 42.59 | 22.368 | 0 | 0 | 53.022 | 30.943 | [5 empty] | 0 | 24.327 | 40 | 3.2453 | 3.0096 | 1.5879 | 1.3953 | 1.6142 | 49.7412
2010-04-05 | 13:03 | 0 | 18.002 | 0 | 2 | 0 | 51.647 | 51.348 | 27.402 | 27.091 | 32.744 | 23.261 | 12.026 | 1 | 0 | 54.812 | 54.446 | 42.59 | 22.368 | 0 | 0 | 53.022 | 30.943 | [5 empty] | 0 | 24.556 | 41 | 3.0944 | 2.8662 | 1.5817 | 1.3953 | 1.4709 | 47.5323
2010-04-05 | 13:04 | 0 | 17.972 | 0 | 2 | 1 | 51.734 | 51.253 | 27.351 | 27.086 | 33.232 | 23.133 | 11.38 | 2 | 0 | 54.828 | 54.439 | 42.561 | 22.388 | 0 | 0 | 53.041 | 30.891 | [5 empty] | 0 | 24.648 | 42 | 3.2825 | 3.045 | 1.5894 | 1.3953 | 1.6497 | 50.2558
2010-04-05 | 13:05 | 1 | 17.947 | 0 | 2 | 0 | 51.804 | 51.505 | 27.397 | 27.132 | 33.61 | 23.256 | 11.528 | 2 | 0 | 54.828 | 54.439 | 42.585 | 22.314 | 0 | 0 | 53.041 | 30.891 | [5 empty] | 17.947 | 24.672 | 0 | 3.2394 | 3.004 | 1.5876 | 1.3953 | 1.6087 | 49.6597
2010-04-05 | 13:06 | 0 | 17.972 | 0 | 3 | 0 | 51.871 | 51.528 | 27.495 | 27.181 | 33.869 | 23.278 | 11.43 | 1 | 0 | 54.852 | 54.439 | 42.561 | 22.388 | 0 | 0 | 53.041 | 30.913 | [5 empty] | 0 | 24.69 | 1 | 3.268 | 3.0312 | 1.7724 | 1.5789 | 1.4522 | 44.4381
2010-04-05 | 13:07 | 0 | 17.977 | 0 | 2 | 0 | 52.06 | 51.647 | 27.5 | 27.235 | 34.225 | 23.307 | 11.483 | 2 | 0 | 54.926 | 54.467 | 42.614 | 22.417 | 0 | 0 | 53.022 | 30.967 | [5 empty] | 0 | 24.825 | 2 | 3.2526 | 3.0165 | 1.7717 | 1.5789 | 1.4376 | 44.1979
2010-04-05 | 13:08 | 0 | 17.947 | 0 | 2 | 0 | 52.17 | 51.78 | 27.542 | 27.228 | 34.55 | 23.256 | 11.207 | 1 | 0 | 54.898 | 54.462 | 42.609 | 22.412 | 0 | 0 | 52.973 | 30.938 | [5 empty] | 0 | 24.942 | 3 | 3.3329 | 3.0929 | 1.775 | 1.5789 | 1.514 | 45.4243
2010-04-05 | 13:09 | 0 | 17.947 | 0 | 2 | 0 | 52.352 | 51.871 | 27.566 | 27.253 | 34.644 | 23.278 | 11.109 | 2 | 0 | 54.898 | 54.462 | 42.609 | 22.363 | 0 | 0 | 52.973 | 30.913 | [5 empty] | 0 | 25.099 | 4 | 3.3615 | 3.12 | 1.7762 | 1.5789 | 1.5411 | 45.8456
2010-04-05 | 13:10 | 1 | 18.002 | 0 | 2 | 0 | 52.817 | 52.107 | 27.692 | 27.356 | 35.399 | 23.356 | 11.114 | 2 | 0 | 54.973 | 54.513 | 42.59 | 22.466 | 0 | 0 | 53.069 | 30.967 | [5 empty] | 18.002 | 25.461 | 5 | 3.36 | 3.1186 | 1.7761 | 1.5789 | 1.5397 | 45.8243
2010-04-05 | 13:11 | 0 | 17.997 | 0 | 2 | 0 | 52.721 | 52.375 | 27.831 | 27.373 | 35.043 | 23.278 | 11.083 | 1 | 0 | 54.922 | 54.439 | 42.585 | 22.339 | 0 | 0 | 53.017 | 30.938 | [5 empty] | 0 | 25.348 | 6 | 3.369 | 3.1272 | 1.7765 | 1.5789 | 1.5483 | 45.9562
2010-04-05 | 13:12 | 0 | 18.002 | 0 | 3 | 0 | 52.77 | 52.541 | 28.03 | 27.547 | 35.237 | 23.307 | 11.186 | 2 | 0 | 54.926 | 54.467 | 42.662 | 22.417 | 0 | 0 | 53.001 | 30.967 | [5 empty] | 0 | 25.223 | 7 | 3.339 | 3.0987 | 1.7753 | 1.5789 | 1.5198 | 45.5152
2010-04-05 | 13:13 | 0 | 17.977 | 0 | 2 | 0 | 52.793 | 52.564 | 28.295 | 27.667 | 35.189 | 23.356 | 11.335 | 2 | 0 | 55.018 | 54.467 | 42.686 | 22.417 | 0 | 0 | 53.001 | 30.967 | [5 empty] | 0 | 25.126 | 8 | 3.2956 | 3.0575 | 1.7735 | 1.5789 | 1.4785 | 44.8629
2010-04-05 | 13:14 | 1 | 18.002 | 0 | 2 | 0 | 48.942 | 52.632 | 28.609 | 27.956 | 23.332 | 23.405 | 11.063 | 1 | 0 | 55.041 | 54.49 | 42.662 | 22.466 | 0 | 0 | 53.022 | 30.967 | [5 empty] | 18.002 | 20.986 | 9 | 3.3749 | 3.1328 | 1.7767 | 1.5789 | 1.5538 | 46.0409
2010-04-05 | 13:15 | 0 | 17.972 | 0 | 2 | 0 | 35.935 | 52.308 | 28.964 | 28.17 | 18.736 | 23.351 | 10.985 | 0 | 0 | 55.013 | 54.439 | 42.657 | 22.412 | 0 | 0 | 52.973 | 30.938 | [5 empty] | 0 | 7.765 | 10 | 3.3976 | 3.1544 | 1.7776 | 1.5789 | 1.5754 | 46.3686
2010-04-05 | 13:16 | 0 | 17.977 | 0 | 2 | 0 | 31.835 | 41.391 | 29.403 | 28.56 | 15.362 | 23.43 | 11.312 | 1 | 0 | 55.064 | 54.467 | 42.707 | 22.488 | 0 | 0 | 52.978 | 30.967 | [5 empty] | 0 | 3.275 | 11 | 3.3023 | 3.0638 | 1.7738 | 1.5789 | 1.4849 | 44.9647
2010-04-05 | 13:17 | 0 | 17.977 | 0 | 2 | 0 | 30.582 | 34.225 | 29.692 | 28.969 | 13.904 | 23.477 | 11.41 | 0 | 0 | 55.041 | 54.49 | 42.662 | 22.513 | 0 | 0 | 52.954 | 30.967 | [5 empty] | 0 | 1.613 | 12 | 3.2738 | 3.0367 | 1.7726 | 1.5789 | 1.4578 | 44.5281
2010-04-05 | 13:18 | 0 | 18.002 | 0 | 2 | 0 | 30.222 | 31.907 | 30.004 | 29.354 | 14.595 | 23.43 | 11.682 | 0 | 0 | 55.041 | 54.467 | 42.686 | 22.537 | 0 | 0 | 52.931 | 31.016 | [5 empty] | 0 | 0.868 | 13 | 3.1946 | 2.9614 | 1.7694 | 1.5789 | 1.3825 | 43.2754
2010-04-05 | 13:19 | 0 | 17.977 | 0 | 3 | 0 | 30.197 | 31.065 | 30.197 | 29.668 | 13.039 | 23.526 | 11.707 | 0 | 0 | 55.022 | 54.471 | 42.64 | 22.537 | 0 | 0 | 52.936 | 31.041 | [5 empty] | 0 | 0.529 | 14 | 3.1873 | 2.9545 | 1.7691 | 1.5789 | 1.3756 | 43.1571
2010-04-05 | 13:20 | 0 | 18.022 | 0 | 2 | 0 | 30.364 | 30.845 | 30.364 | 30.001 | 15.531 | 23.545 | 11.257 | 0 | 0 | 55.064 | 54.49 | 42.659 | 22.412 | 0 | 0 | 52.954 | 31.085 | [5 empty] | 0 | 0.363 | 15 | 3.3184 | 3.0791 | 1.7744 | 1.5789 | 1.5001 | 45.2065
2010-04-05 | 13:21 | 0 | 18.022 | 0 | 2 | 0 | 30.435 | 30.725 | 30.46 | 30.146 | 12.418 | 23.499 | 11.727 | 0 | 0 | 55.041 | 54.467 | 42.683 | 22.461 | 0 | 0 | 52.931 | 31.061 | [5 empty] | 0 | 0.289 | 16 | 3.1815 | 2.949 | 1.7689 | 1.5789 | 1.37 | 43.0621
2010-04-05 | 13:22 | 0 | 18.047 | 0 | 2 | 0 | 30.531 | 30.749 | 30.386 | 30.291 | 12.466 | 23.545 | 11.652 | 0 | 0 | 54.994 | 54.443 | 42.635 | 22.51 | 0 | 0 | 52.931 | 31.061 | [5 empty] | 0 | 0.24 | 17 | 3.2033 | 2.9697 | 1.7698 | 1.5789 | 1.3908 | 43.4166
2010-04-05 | 13:23 | 0 | 17.989 | 0 | 2 | 0 | 30.548 | 30.764 | 30.21 | 30.259 | 12.386 | 23.489 | 12.039 | 0 | 0 | 54.919 | 54.413 | 42.583 | 22.479 | 0 | 0 | 52.877 | 31.029 | [5 empty] | 0 | 0.289 | 18 | 3.0906 | 2.8626 | 1.7652 | 1.5789 | 1.2837 | 41.5337
2010-04-05 | 13:24 | 0 | 18.022 | 0 | 2 | 0 | 31.857 | 30.796 | 30.146 | 30.146 | 30.749 | 23.499 | 11.8 | 0 | 0 | 54.903 | 54.399 | 42.566 | 22.437 | 0 | 0 | 52.954 | 31.014 | [5 empty] | 0 | 1.711 | 19 | 3.1602 | 2.9288 | 1.768 | 1.5789 | 1.3498 | 42.7123
2010-04-05 | 13:25 | 0 | 18.047 | 0 | 2 | 0 | 50.34 | 30.82 | 30.195 | 30.026 | 19.727 | 23.499 | 12.046 | 1 | 0 | 54.903 | 54.352 | 42.59 | 22.486 | 0 | 0 | 52.931 | 31.061 | [5 empty] | 0 | 20.314 | 20 | 3.0886 | 2.8607 | 1.7651 | 1.5789 | 1.2817 | 41.4983
2010-04-05 | 13:26 | 0 | 18.022 | 0 | 2 | 0 | 38.313 | 39.956 | 30.17 | 30.05 | 14.294 | 23.474 | 12.418 | 0 | 0 | 54.833 | 54.352 | 42.635 | 22.51 | 0 | 0 | 52.954 | 31.014 | [5 empty] | 0 | 8.263 | 21 | 2.9803 | 2.7577 | 1.7607 | 1.5789 | 1.1788 | 39.5517
2010-04-05 | 13:27 | 0 | 18.047 | 0 | 2 | 0 | 33.072 | 45.707 | 30.121 | 30.05 | 12.368 | 23.474 | 11.998 | 1 | 0 | 54.812 | 54.306 | 42.659 | 22.51 | 0 | 0 | 52.999 | 31.014 | [5 empty] | 0 | 3.022 | 22 | 3.1026 | 2.874 | 1.7657 | 1.5789 | 1.295 | 41.7396
2010-04-05 | 13:28 | 0 | 18.022 | 0 | 1 | 0 | 31.472 | 37.277 | 30.05 | 29.977 | 12.813 | 23.474 | 12.147 | 0 | 0 | 54.765 | 54.306 | 42.614 | 22.582 | 0 | 0 | 52.954 | 31.038 | [5 empty] | 0 | 1.495 | 23 | 3.0592 | 2.8327 | 1.7639 | 1.5789 | 1.2538 | 40.9834
2010-04-05 | 13:29 | 0 | 18.022 | 0 | 2 | 0 | 30.894 | 33.33 | 30.05 | 29.93 | 12.986 | 23.425 | 12.466 | 0 | 0 | 54.719 | 54.285 | 42.659 | 22.486 | 0 | 0 | 52.954 | 31.014 | [5 empty] | 0 | 0.964 | 24 | 2.9663 | 2.7444 | 1.7601 | 1.5789 | 1.1655 | 39.2901
2010-04-05 | 13:30 | 0 | 18.022 | 0 | 2 | 0 | 30.651 | 31.929 | 29.977 | 29.881 | 13.183 | 23.474 | 12.343 | 0 | 0 | 54.719 | 54.261 | 42.659 | 22.437 | 0 | 0 | 52.978 | 31.014 | [5 empty] | 0 | 0.77 | 25 | 3.0021 | 2.7785 | 1.7616 | 1.5789 | 1.1995 | 39.9555
2010-04-05 | 13:31 | 0 | 18.022 | 0 | 1 | 0 | 30.435 | 31.35 | 29.881 | 29.81 | 11.973 | 23.425 | 12.32 | 0 | 0 | 54.695 | 54.261 | 42.683 | 22.461 | 0 | 0 | 52.999 | 31.038 | [5 empty] | 0 | 0.625 | 26 | 3.0088 | 2.7848 | 1.7619 | 1.5789 | 1.2059 | 40.0781
2010-04-05 | 13:32 | 0 | 17.989 | 0 | 2 | 0 | 30.234 | 30.982 | 29.68 | 29.729 | 11.767 | 23.393 | 12.31 | 0 | 0 | 54.665 | 54.231 | 42.604 | 22.503 | 0 | 0 | 52.924 | 30.982 | [5 empty] | 0 | 0.505 | 27 | 3.0117 | 2.7876 | 1.762 | 1.5789 | 1.2086 | 40.1313
2010-04-05 | 13:33 | 0 | 18.047 | 0 | 1 | 0 | 30.146 | 30.774 | 29.496 | 29.665 | 12.195 | 23.474 | 12.614 | 0 | 0 | 54.628 | 54.261 | 42.659 | 22.461 | 0 | 0 | 52.978 | 31.014 | [5 empty] | 0 | 0.481 | 28 | 2.9232 | 2.7034 | 1.7584 | 1.5789 | 1.1245 | 38.468
2010-04-05 | 13:34 | 0 | 18.04 | 0 | 2 | 0 | 29.969 | 30.477 | 29.295 | 29.415 | 12.162 | 23.393 | 12.484 | 0 | 0 | 54.621 | 54.208 | 42.628 | 22.38 | 0 | 0 | 52.854 | 30.982 | [5 empty] | 0 | 0.554 | 29 | 2.9611 | 2.7394 | 1.7599 | 1.5789 | 1.1605 | 39.1914
2010-04-05 | 13:35 | 0 | 18.047 | 0 | 1 | 0 | 29.857 | 30.364 | 29.158 | 29.302 | 27.858 | 23.376 | 12.491 | 0 | 0 | 54.628 | 54.215 | 42.635 | 22.437 | 0 | 0 | 52.908 | 31.038 | [5 empty] | 0 | 0.555 | 30 | 2.959 | 2.7375 | 1.7599 | 1.5789 | 1.1585 | 39.1529
2010-04-05 | 13:36 | 0 | 18.022 | 0 | 2 | 0 | 51.51 | 30.22 | 28.991 | 29.111 | 17.283 | 23.376 | 12.245 | 1 | 0 | 54.581 | 54.215 | 42.614 | 22.366 | 0 | 0 | 52.863 | 30.965 | [5 empty] | 0 | 22.399 | 31 | 3.0307 | 2.8056 | 1.7628 | 1.5789 | 1.2266 | 40.4743
2010-04-05 | 13:37 | 0 | 18.047 | 0 | 1 | 0 | 43.013 | 31.688 | 28.822 | 28.918 | 11.727 | 23.329 | 11.8 | 0 | 0 | 54.56 | 54.191 | 42.614 | 22.317 | 0 | 0 | 52.84 | 31.014 | [5 empty] | 0 | 14.095 | 32 | 3.1602 | 2.9288 | 1.768 | 1.5789 | 1.3498 | 42.7123
2010-04-05 | 13:38 | 0 | 18.047 | 0 | 2 | 0 | 33.964 | 45.639 | 28.702 | 28.773 | 11.503 | 23.305 | 11.9 | 1 | 0 | 54.537 | 54.147 | 42.542 | 22.317 | 0 | 0 | 52.84 | 31.014 | [5 empty] | 0 | 5.191 | 33 | 3.1311 | 2.9011 | 1.7668 | 1.5789 | 1.3221 | 42.2255
2010-04-05 | 13:39 | 0 | 18.022 | 0 | 1 | 0 | 30.965 | 42.449 | 28.582 | 28.653 | 11.652 | 23.256 | 11.973 | 0 | 0 | 54.513 | 54.147 | 42.59 | 22.412 | 0 | 0 | 52.84 | 31.038 | [5 empty] | 0 | 2.312 | 34 | 3.1099 | 2.8809 | 1.766 | 1.5789 | 1.3019 | 41.8644
2010-04-05 | 13:40 | 0 | 18.032 | 0 | 2 | 0 | 29.842 | 35.1 | 28.518 | 28.469 | 11.958 | 23.217 | 11.933 | 0 | 0 | 54.476 | 54.156 | 42.528 | 22.422 | 0 | 0 | 52.849 | 30.999 | [5 empty] | 0 | 1.373 | 35 | 3.1215 | 2.8919 | 1.7664 | 1.5789 | 1.313 | 42.0629
2010-04-05 | 13:41 | 0 | 18.032 | 1 | 1 | 0 | 29.337 | 31.963 | 28.444 | 28.373 | 12.848 | 23.217 | 11.564 | 0 | 0 | 54.499 | 54.133 | 42.552 | 22.447 | 0 | 0 | 52.826 | 30.975 | [5 empty] | 0 | 0.964 | 36 | 3.229 | 2.9941 | 1.7708 | 1.5789 | 1.4151 | 43.8264
2010-04-05 | 13:42 | 0 | 18.032 | 0 | 2 | 1 | 29.023 | 30.636 | 28.444 | 28.253 | 11.958 | 23.146 | 11.39 | 0 | 0 | 54.476 | 54.086 | 42.599 | 22.398 | 0 | 0 | 52.803 | 30.975 | [5 empty] | 0 | 0.77 | 37 | 3.2796 | 3.0422 | 1.7728 | 1.5789 | 1.4633 | 44.6178
2010-04-05 | 13:43 | 0 | 18.062 | 0 | 1 | 0 | 28.812 | 30.041 | 28.403 | 28.258 | 10.975 | 23.224 | 11.199 | 0 | 0 | 54.481 | 54.161 | 42.58 | 22.38 | 0 | 0 | 52.854 | 31.004 | [5 empty] | 0 | 0.554 | 0 | 3.3353 | 3.0951 | 1.7751 | 1.5789 | 1.5162 | 45.4589
2010-04-05 | 13:44 | 0 | 18.032 | 0 | 2 | 0 | 28.589 | 29.553 | 28.349 | 28.179 | 11.043 | 23.17 | 11.292 | 0 | 0 | 54.453 | 54.11 | 42.458 | 22.351 | 0 | 0 | 52.826 | 30.95 | [5 empty] | 0 | 0.41 | 1 | 3.3082 | 3.0694 | 1.4195 | 1.2245 | 1.8449 | 55.7675
2010-04-05 | 13:45 | 0 | 18.037 | 0 | 1 | 0 | 28.498 | 29.271 | 28.258 | 28.187 | 11.322 | 23.199 | 11.124 | 0 | 0 | 54.457 | 54.161 | 42.508 | 22.476 | 0 | 0 | 52.831 | 31.004 | [5 empty] | 0 | 0.311 | 2 | 3.3571 | 3.1159 | 1.4215 | 1.2245 | 1.8914 | 56.3401
2010-04-05 | 13:46 | 0 | 18.032 | 0 | 2 | 0 | 28.349 | 28.998 | 28.108 | 28.084 | 23.94 | 23.121 | 11.068 | 0 | 0 | 54.408 | 54.063 | 42.504 | 22.422 | 0 | 0 | 52.756 | 30.95 | [5 empty] | 0 | 0.265 | 3 | 3.3734 | 3.1314 | 1.4222 | 1.2245 | 1.9069 | 56.5272
2010-04-05 | 13:47 | 1 | 18.032 | 0 | 1 | 0 | 47.07 | 28.783 | 27.988 | 27.988 | 22.351 | 23.17 | 11.169 | 1 | 0 | 54.429 | 54.04 | 42.48 | 22.422 | 0 | 0 | 52.779 | 30.999 | [5 empty] | 18.032 | 19.082 | 4 | 3.344 | 3.1034 | 1.421 | 1.2245 | 1.8789 | 56.1883
2010-04-05 | 13:48 | 0 | 18.062 | 0 | 2 | 0 | 44.736 | 29.317 | 27.897 | 27.944 | 13.346 | 23.199 | 11.395 | 0 | 0 | 54.413 | 54.068 | 42.508 | 22.427 | 0 | 0 | 52.831 | 31.004 | [5 empty] | 0 | 16.792 | 5 | 3.2782 | 3.0409 | 1.4183 | 1.2245 | 1.8164 | 55.4081
2010-04-05 | 13:49 | 0 | 18.032 | 0 | 1 | 0 | 33.857 | 42.645 | 27.748 | 27.748 | 12.624 | 23.17 | 11.365 | 1 | 0 | 54.385 | 54.04 | 42.504 | 22.376 | 0 | 0 | 52.826 | 30.975 | [5 empty] | 0 | 6.109 | 6 | 3.2869 | 3.0492 | 1.4187 | 1.2245 | 1.8247 | 55.5134
2010-04-05 | 13:50 | 0 | 18.032 | 0 | 2 | 0 | 30.227 | 42.717 | 27.674 | 27.699 | 12.205 | 23.241 | 11.44 | 0 | 0 | 54.362 | 54.019 | 42.48 | 22.376 | 0 | 0 | 52.803 | 30.999 | [5 empty] | 0 | 2.528 | 7 | 3.2651 | 3.0284 | 1.4178 | 1.2245 | 1.8039 | 55.249
2010-04-05 | 13:51 | 0 | 18.007 | 0 | 2 | 0 | 28.952 | 34.656 | 27.65 | 27.579 | 10.897 | 23.195 | 11.463 | 0 | 0 | 54.338 | 54.04 | 42.434 | 22.376 | 0 | 0 | 52.779 | 30.999 | [5 empty] | 0 | 1.373 | 8 | 3.2584 | 3.022 | 1.4175 | 1.2245 | 1.7976 | 55.1671
2010-04-05 | 13:52 | 0 | 18.007 | 0 | 1 | 0 | 28.373 | 31.07 | 27.699 | 27.53 | 11.043 | 23.217 | 11.81 | 0 | 0 | 54.315 | 53.995 | 42.434 | 22.398 | 0 | 0 | 52.733 | 30.975 | [5 empty] | 0 | 0.843 | 9 | 3.1573 | 2.926 | 1.4134 | 1.2245 | 1.7015 | 53.8906
2010-04-05 | 13:53 | 0 | 18.007 | 0 | 2 | 0 | 28.059 | 29.651 | 27.699 | 27.505 | 12.107 | 23.241 | 11.611 | 0 | 0 | 54.315 | 54.019 | 42.458 | 22.447 | 0 | 0 | 52.733 | 30.926 | [5 empty] | 0 | 0.554 | 10 | 3.2153 | 2.9811 | 1.4158 | 1.2245 | 1.7566 | 54.6325
2010-04-05 | 13:54 | 0 | 18.062 | 0 | 1 | 0 | 27.92 | 28.957 | 27.753 | 27.51 | 11.471 | 23.246 | 11.963 | 0 | 0 | 54.366 | 54.023 | 42.463 | 22.452 | 0 | 0 | 52.761 | 31.029 | [5 empty] | 0 | 0.41 | 11 | 3.1128 | 2.8836 | 1.4116 | 1.2245 | 1.6592 | 53.3014
2010-04-05 | 13:55 | 0 | 18.032 | 0 | 2 | 0 | 27.748 | 28.518 | 27.674 | 27.481 | 12.451 | 23.195 | 12.056 | 0 | 0 | 54.315 | 53.995 | 42.458 | 22.398 | 0 | 0 | 52.756 | 31.024 | [5 empty] | 0 | 0.267 | 12 | 3.0857 | 2.8579 | 1.4105 | 1.2245 | 1.6334 | 52.9349
2010-04-05 | 13:56 | 0 | 18.032 | 0 | 2 | 0 | 27.65 | 28.229 | 27.603 | 27.505 | 11.217 | 23.217 | 11.81 | 0 | 0 | 54.292 | 53.949 | 42.41 | 22.302 | 0 | 0 | 52.688 | 31.024 | [5 empty] | 0 | 0.145 | 13 | 3.1573 | 2.926 | 1.4134 | 1.2245 | 1.7015 | 53.8906
2010-04-05 | 13:57 | 0 | 18.032 | 0 | 2 | 0 | 27.625 | 28.013 | 27.554 | 27.434 | 20.033 | 23.195 | 12.476 | 0 | 0 | 54.292 | 53.949 | 42.41 | 22.376 | 0 | 0 | 52.688 | 30.975 | [5 empty] | 0 | 0.191 | 14 | 2.9634 | 2.7416 | 1.4056 | 1.2245 | 1.5172 | 51.1966
2010-04-05 | 13:58 | 0 | 18.007 | 0 | 2 | 0 | 43.539 | 27.915 | 27.481 | 27.459 | 27.071 | 23.195 | 12.305 | 0 | 0 | 54.271 | 53.972 | 42.387 | 22.422 | 0 | 0 | 52.733 | 30.95 | [5 empty] | 0 | 16.08 | 15 | 3.0132 | 2.789 | 1.4076 | 1.2245 | 1.5645 | 51.9214
2010-04-05 | 13:59 | 0 | 18.032 | 0 | 1 | 0 | 40.86 | 30.131 | 27.385 | 27.385 | 13.688 | 23.217 | 12.242 | 1 | 0 | 54.259 | 53.937 | 42.351 | 22.339 | 0 | 0 | 52.677 | 30.913 | [5 empty] | 0 | 13.475 | 16 | 3.0315 | 2.8064 | 1.4083 | 1.2245 | 1.5819 | 52.1824
2010-04-05 | 14:00 | 0 | 18.02 | 0 | 2 | 0 | 31.781 | 44.161 | 27.277 | 27.302 | 13.23 | 23.229 | 11.895 | 0 | 0 | 54.236 | 53.937 | 42.305 | 22.388 | 0 | 0 | 52.677 | 30.867 | [5 empty] | 0 | 4.479 | 17 | 3.1326 | 2.9025 | 1.4124 | 1.2245 | 1.678 | 53.5653
2010-04-05 | 14:01 | 0 | 18.02 | 0 | 2 | 0 | 28.986 | 36.148 | 27.228 | 27.181 | 12.687 | 23.253 | 12.76 | 1 | 0 | 54.212 | 53.937 | 42.375 | 22.363 | 0 | 0 | 52.653 | 30.891 | [5 empty] | 0 | 1.805 | 18 | 2.8807 | 2.663 | 1.4022 | 1.2245 | 1.4385 | 49.9375
2010-04-05 | 14:02 | 0 | 18.045 | 0 | 2 | 0 | 28.047 | 30.771 | 27.277 | 27.108 | 12.539 | 23.278 | 12.909 | 0 | 0 | 54.212 | 53.893 | 42.329 | 22.314 | 0 | 0 | 52.653 | 30.891 | [5 empty] | 0 | 0.939 | 19 | 2.8373 | 2.6218 | 1.4005 | 1.2245 | 1.3973 | 49.2475
2010-04-05 | 14:03 | 0 | 18.02 | 0 | 2 | 0 | 27.638 | 28.964 | 27.326 | 27.083 | 12.366 | 23.229 | 12.391 | 0 | 0 | 54.236 | 53.893 | 42.329 | 22.29 | 0 | 0 | 52.653 | 30.891 | [5 empty] | 0 | 0.555 | 20 | 2.9881 | 2.7652 | 1.4066 | 1.2245 | 1.5407 | 51.5599
2010-04-05 | 14:04 | 0 | 18.05 | 0 | 2 | 0 | 27.427 | 28.341 | 27.282 | 27.137 | 11.903 | 23.212 | 12.323 | 0 | 0 | 54.217 | 53.921 | 42.358 | 22.319 | 0 | 0 | 52.705 | 30.921 | [5 empty] | 0 | 0.29 | 21 | 3.0079 | 2.784 | 1.4074 | 1.2245 | 1.5595 | 51.8462
2010-04-05 | 14:05 | 0 | 18.045 | 0 | 2 | 0 | 27.302 | 27.902 | 27.253 | 27.083 | 12.464 | 23.133 | 12.167 | 0 | 0 | 54.212 | 53.869 | 42.351 | 22.314 | 0 | 0 | 52.677 | 30.891 | [5 empty] | 0 | 0.219 | 22 | 3.0534 | 2.8272 | 1.4092 | 1.2245 | 1.6027 | 52.489
2010-04-05 | 14:06 | 0 | 18.045 | 0 | 2 | 0 | 27.204 | 27.687 | 27.132 | 27.061 | 11.724 | 23.109 | 11.747 | 0 | 0 | 54.212 | 53.869 | 42.305 | 22.29 | 0 | 0 | 52.653 | 30.913 | [5 empty] | 0 | 0.143 | 23 | 3.1757 | 2.9434 | 1.4142 | 1.2245 | 1.7189 | 54.1284
2010-04-05 | 14:07 | 0 | 18.045 | 0 | 3 | 0 | 27.181 | 27.542 | 26.963 | 27.037 | 11.526 | 23.084 | 11.403 | 0 | 0 | 54.189 | 53.893 | 42.257 | 22.29 | 0 | 0 | 52.7 | 30.913 | [5 empty] | 0 | 0.144 | 24 | 3.2758 | 3.0386 | 1.4182 | 1.2245 | 1.8142 | 55.3799
2010-04-05 | 14:08 | 0 | 18.045 | 0 | 2 | 0 | 27.083 | 27.446 | 26.917 | 26.868 | 11.378 | 23.062 | 11.327 | 0 | 0 | 54.189 | 53.846 | 42.281 | 22.29 | 0 | 0 | 52.606 | 30.891 | [5 empty] | 0 | 0.215 | 25 | 3.298 | 3.0597 | 1.4191 | 1.2245 | 1.8352 | 55.6461
2010-04-05 | 14:09 | 0 | 18.045 | 0 | 2 | 0 | 40.143 | 27.373 | 26.794 | 26.747 | 26.698 | 23.038 | 11.428 | 0 | 0 | 54.166 | 53.823 | 42.257 | 22.339 | 0 | 0 | 52.63 | 30.913 | [5 empty] | 0 | 13.396 | 26 | 3.2686 | 3.0317 | 1.4179 | 1.2245 | 1.8072 | 55.2915
2010-04-05 | 14:10 | 0 | 18.045 | 0 | 2 | 0 | 39.791 | 30.264 | 26.698 | 26.649 | 13.328 | 23.013 | 11.501 | 1 | 0 | 54.166 | 53.823 | 42.257 | 22.29 | 0 | 0 | 52.606 | 30.913 | [5 empty] | 0 | 13.142 | 27 | 3.2473 | 3.0115 | 1.4171 | 1.2245 | 1.787 | 55.0312
2010-04-05 | 14:11 | 0 | 18.05 | 0 | 2 | 0 | 30.801 | 42.968 | 26.679 | 26.632 | 11.654 | 23.092 | 11.704 | 0 | 0 | 54.126 | 53.851 | 42.238 | 22.344 | 0 | 0 | 52.658 | 30.921 | [5 empty] | 0 | 4.169 | 28 | 3.1882 | 2.9553 | 1.4147 | 1.2245 | 1.7308 | 54.2891
2010-04-05 | 14:12 | 0 | 18.05 | 0 | 2 | 0 | 28.175 | 33.943 | 26.777 | 26.583 | 11.631 | 23.067 | 11.828 | 1 | 0 | 54.149 | 53.851 | 42.238 | 22.368 | 0 | 0 | 52.613 | 30.896 | [5 empty] | 0 | 1.592 | 29 | 3.1521 | 2.921 | 1.4132 | 1.2245 | 1.6965 | 53.8221
2010-04-05 | 14:13 | 0 | 18.05 | 0 | 3 | 0 | 27.307 | 29.45 | 26.801 | 26.583 | 10.963 | 23.092 | 11.631 | 0 | 0 | 54.103 | 53.851 | 42.286 | 22.344 | 0 | 0 | 52.567 | 30.896 | [5 empty] | 0 | 0.724 | 30 | 3.2095 | 2.9755 | 1.4155 | 1.2245 | 1.751 | 54.5591
2010-04-05 | 14:14 | 0 | 18.05 | 0 | 2 | 0 | 27.017 | 28.03 | 26.873 | 26.657 | 11.433 | 23.018 | 11.704 | 0 | 0 | 54.126 | 53.804 | 42.262 | 22.368 | 0 | 0 | 52.567 | 30.896 | [5 empty] | 0 | 0.36 | 31 | 3.1882 | 2.9553 | 1.4147 | 1.2245 | 1.7308 | 54.2891
2010-04-05 | 14:15 | 0 | 18.1 | 0 | 2 | 0 | 26.848 | 27.5 | 26.873 | 26.728 | 11.679 | 23.018 | 11.654 | 0 | 0 | 54.126 | 53.804 | 42.238 | 22.344 | 0 | 0 | 52.613 | 30.921 | [5 empty] | 0 | 0.12 | 32 | 3.2028 | 2.9692 | 1.4153 | 1.2245 | 1.7447 | 54.4744
2010-04-05 | 14:16 | 0 | 18.05 | 0 | 2 | 0 | 26.801 | 27.233 | 26.824 | 26.703 | 11.383 | 23.043 | 11.729 | 0 | 0 | 54.103 | 53.783 | 42.217 | 22.344 | 0 | 0 | 52.634 | 30.896 | [5 empty] | 0 | 0.098 | 33 | 3.1809 | 2.9484 | 1.4144 | 1.2245 | 1.7239 | 54.1958
2010-04-05 | 14:17 | 0 | 18.02 | 0 | 3 | 0 | 26.772 | 27.083 | 26.674 | 26.649 | 11.327 | 23.038 | 11.747 | 0 | 0 | 54.075 | 53.799 | 42.164 | 22.363 | 0 | 0 | 52.606 | 30.867 | [5 empty] | 0 | 0.123 | 34 | 3.1757 | 2.9434 | 1.4142 | 1.2245 | 1.7189 | 54.1284
2010-04-05 | 14:18 | 0 | 18.075 | 0 | 2 | 0 | 26.723 | 27.012 | 26.554 | 26.554 | 11.156 | 23.013 | 11.649 | 0 | 0 | 54.075 | 53.755 | 42.188 | 22.339 | 0 | 0 | 52.606 | 30.891 | [5 empty] | 0 | 0.169 | 35 | 3.2042 | 2.9706 | 1.4153 | 1.2245 | 1.7461 | 54.4929
2010-04-05 | 14:19 | 0 | 18.075 | 0 | 2 | 0 | 26.608 | 26.993 | 26.512 | 26.488 | 11.259 | 23.043 | 11.508 | 0 | 0 | 54.079 | 53.78 | 42.121 | 22.319 | 0 | 0 | 52.588 | 30.872 | [5 empty] | 0 | 0.12 | 36 | 3.2453 | 3.0096 | 1.417 | 1.2245 | 1.7851 | 55.0061
2010-04-05 | 14:20 | 0 | 18.052 | 0 | 3 | 0 | 35.99 | 26.875 | 26.416 | 26.392 | 25.887 | 23.02 | 11.707 | 0 | 0 | 54.082 | 53.759 | 42.123 | 22.322 | 0 | 0 | 52.567 | 30.874 | [5 empty] | 0 | 9.598 | 37 | 3.1873 | 2.9545 | 1.4146 | 1.2245 | 1.73 | 54.2779
2010-04-05 | 14:21 | 1 | 18.045 | 0 | 2 | 0 | 47.791 | 30.19 | 26.409 | 26.338 | 26.988 | 22.917 | 11.75 | 2 | 0 | 54.072 | 53.682 | 42.116 | 22.314 | 0 | 0 | 52.513 | 30.867 | [5 empty] | 18.045 | 21.453 | 38 | 3.1748 | 2.9426 | 1.4141 | 1.2245 | 1.7181 | 54.1171
2010-04-05 | 14:22 | 0 | 18.045 | 0 | 3 | 0 | 49.304 | 45.131 | 26.458 | 26.313 | 27.856 | 22.917 | 11.428 | 1 | 0 | 54.051 | 53.706 | 42.138 | 22.29 | 0 | 0 | 52.513 | 30.842 | [5 empty] | 0 | 22.991 | 39 | 3.2686 | 3.0317 | 1.4179 | 1.2245 | 1.8072 | 55.2915
2010-04-05 | 14:23 | 0 | 18.077 | 0 | 2 | 0 | 49.656 | 48.44 | 26.515 | 26.321 | 28.417 | 22.996 | 11.435 | 2 | 0 | 54.082 | 53.692 | 42.147 | 22.371 | 0 | 0 | 52.543 | 30.899 | [5 empty] | 0 | 23.335 | 40 | 3.2665 | 3.0298 | 1.4179 | 1.2245 | 1.8053 | 55.2667
2010-04-05 | 14:24 | 1 | 18.077 | 0 | 2 | 0 | 49.908 | 48.968 | 26.681 | 26.37 | 29.092 | 23.02 | 11.682 | 2 | 0 | 54.082 | 53.713 | 42.241 | 22.346 | 0 | 0 | 52.522 | 30.874 | [5 empty] | 18.077 | 23.538 | 41 | 3.1946 | 2.9614 | 1.4149 | 1.2245 | 1.7369 | 54.3709
2010-04-05 | 14:25 | 0 | 18.077 | 0 | 3 | 0 | 49.815 | 49.381 | 26.826 | 26.49 | 29.452 | 23.045 | 12.547 | 1 | 0 | 54.082 | 53.713 | 42.241 | 22.371 | 0 | 0 | 52.452 | 30.874 | [5 empty] | 0 | 23.325 | 42 | 2.9427 | 2.722 | 1.4047 | 1.2245 | 1.4975 | 50.8884
2010-04-05 | 14:26 | 0 | 18.077 | 0 | 2 | 0 | 49.761 | 49.465 | 27.012 | 26.578 | 29.925 | 23.133 | 13.157 | 2 | 0 | 54.051 | 53.682 | 42.209 | 22.363 | 0 | 0 | 52.399 | 30.842 | [5 empty] | 0 | 23.183 | 43 | 2.7651 | 2.5531 | 1.3975 | 1.2245 | 1.3287 | 48.0511
2010-04-05 | 14:27 | 0 | 18.052 | 0 | 2 | 0 | 49.701 | 49.586 | 27.115 | 26.755 | 30.44 | 23.261 | 13.535 | 2 | 0 | 54.103 | 53.736 | 42.265 | 22.442 | 0 | 0 | 52.452 | 30.85 | [5 empty] | 0 | 22.946 | 44 | 2.655 | 2.4485 | 1.3931 | 1.2245 | 1.224 | 46.1024
2010-04-05 | 14:28 | 1 | 18.102 | 0 | 3 | 0 | 49.976 | 49.472 | 27.164 | 26.875 | 30.754 | 23.31 | 13.56 | 1 | 0 | 54.173 | 53.736 | 42.334 | 22.417 | 0 | 0 | 52.429 | 30.899 | [5 empty] | 18.102 | 23.101 | 45 | 2.6477 | 2.4416 | 1.3928 | 1.2245 | 1.2171 | 45.9678
2010-04-05 | 14:29 | 0 | 18.07 | 0 | 2 | 0 | 49.992 | 49.67 | 27.157 | 26.892 | 31.612 | 23.253 | 13.429 | 2 | 0 | 54.166 | 53.682 | 42.279 | 22.339 | 0 | 0 | 52.422 | 30.842 | [5 empty] | 0 | 23.1 | 46 | 2.6859 | 2.4779 | 1.3943 | 1.2245 | 1.2534 | 46.665
2010-04-05 | 14:30 | 0 | 18.045 | 0 | 2 | 0 | 50.06 | 49.74 | 27.204 | 26.892 | 31.902 | 23.109 | 12.539 | 2 | 0 | 54.189 | 53.706 | 42.327 | 22.363 | 0 | 0 | 52.445 | 30.842 | [5 empty] | 0 | 23.168 | 47 | 2.945 | 2.7242 | 1.4048 | 1.2245 | 1.4997 | 50.9234
2010-04-05 | 14:31 | 0 | 18.102 | 1 | 3 | 1 | 50.319 | 49.908 | 27.309 | 26.946 | 32.606 | 23.19 | 12.474 | 1 | 0 | 54.24 | 53.736 | 42.406 | 22.417 | 0 | 0 | 52.499 | 30.85 | [5 empty] | 0 | 23.373 | 48 | 2.964 | 2.7422 | 1.4056 | 1.2245 | 1.5177 | 51.2052
2010-04-05 | 14:32 | 1 | 18.125 | 0 | 2 | 0 | 50.688 | 50.067 | 27.334 | 27.044 | 33.146 | 23.214 | 12.325 | 2 | 0 | 54.264 | 53.759 | 42.382 | 22.395 | 0 | 0 | 52.476 | 30.85 | [5 empty] | 18.125 | 23.644 | 0 | 3.0074 | 2.7834 | 1.4074 | 1.2245 | 1.559 | 51.8378
2010-04-05 | 14:33 | 0 | 18.102 | 0 | 2 | 0 | 50.779 | 50.298 | 27.405 | 27.044 | 33.452 | 23.236 | 12.496 | 1 | 0 | 54.287 | 53.736 | 42.358 | 22.442 | 0 | 0 | 52.429 | 30.825 | [5 empty] | 0 | 23.735 | 1 | 2.9576 | 2.7361 | 1.3129 | 1.1321 | 1.604 | 54.2349
2010-04-05 | 14:34 | 0 | 18.102 | 0 | 2 | 0 | 50.893 | 50.55 | 27.429 | 27.091 | 33.993 | 23.31 | 12.521 | 2 | 0 | 54.334 | 53.759 | 42.406 | 22.442 | 0 | 0 | 52.429 | 30.801 | [5 empty] | 0 | 23.802 | 2 | 2.9503 | 2.7292 | 1.3126 | 1.1321 | 1.5971 | 54.1342
2010-04-05 | 14:35 | 0 | 18.077 | 0 | 3 | 0 | 51.26 | 50.688 | 27.429 | 27.14 | 34.462 | 23.334 | 12.449 | 2 | 0 | 54.334 | 53.736 | 42.406 | 22.442 | 0 | 0 | 52.476 | 30.825 | [5 empty] | 0 | 24.12 | 3 | 2.9713 | 2.7491 | 1.3135 | 1.1321 | 1.617 | 54.4229
2010-04-05 | 14:36 | 1 | 18.102 | 0 | 2 | 0 | 51.743 | 50.94 | 27.525 | 27.14 | 34.978 | 23.359 | 12.645 | 1 | 0 | 54.334 | 53.759 | 42.43 | 22.442 | 0 | 0 | 52.452 | 30.825 | [5 empty] | 18.102 | 24.603 | 4 | 2.9142 | 2.6949 | 1.3112 | 1.1321 | 1.5628 | 53.6271
2010-04-05 | 14:37 | 0 | 18.125 | 0 | 2 | 0 | 52.086 | 51.351 | 27.549 | 27.235 | 34.744 | 23.334 | 12.423 | 2 | 0 | 54.355 | 53.759 | 42.406 | 22.417 | 0 | 0 | 52.452 | 30.825 | [5 empty] | 0 | 24.851 | 5 | 2.9788 | 2.7563 | 1.3138 | 1.1321 | 1.6242 | 54.5262
2010-04-05 | 14:38 | 0 | 18.102 | 0 | 2 | 0 | 52.429 | 51.65 | 27.669 | 27.26 | 35.474 | 23.381 | 12.496 | 1 | 0 | 54.378 | 53.759 | 42.43 | 22.395 | 0 | 0 | 52.522 | 30.825 | [5 empty] | 0 | 25.169 | 6 | 2.9576 | 2.7361 | 1.3129 | 1.1321 | 1.604 | 54.2349
2010-04-05 | 14:39 | 0 | 18.133 | 0 | 2 | 0 | 48.354 | 52 | 27.772 | 27.363 | 22.135 | 23.41 | 12.33 | 2 | 0 | 54.446 | 53.801 | 42.47 | 22.461 | 0 | 0 | 52.564 | 30.867 | [5 empty] | 0 | 20.991 | 7 | 3.0059 | 2.7821 | 1.3149 | 1.1321 | 1.65 | 54.8913
2010-04-05 | 14:40 | 0 | 18.173 | 0 | 2 | 0 | 35.543 | 52.042 | 27.885 | 27.525 | 16.893 | 23.526 | 12.149 | 0 | 0 | 54.45 | 53.808 | 42.499 | 22.491 | 0 | 0 | 52.592 | 30.896 | [5 empty] | 0 | 8.018 | 8 | 3.0586 | 2.8322 | 1.317 | 1.1321 | 1.7001 | 55.5834
2010-04-05 | 14:41 | 0 | 18.173 | 0 | 2 | 0 | 31.33 | 41.937 | 28.128 | 27.596 | 15.066 | 23.526 | 12.2 | 1 | 0 | 54.45 | 53.83 | 42.453 | 22.537 | 0 | 0 | 52.546 | 30.874 | [5 empty] | 0 | 3.734 | 9 | 3.0438 | 2.818 | 1.3164 | 1.1321 | 1.686 | 55.3908
2010-04-05 | 14:42 | 0 | 18.163 | 0 | 2 | 0 | 29.876 | 34.218 | 28.199 | 27.718 | 14.52 | 23.501 | 12.225 | 0 | 0 | 54.474 | 53.808 | 42.477 | 22.513 | 0 | 0 | 52.522 | 30.874 | [5 empty] | 0 | 2.158 | 10 | 3.0365 | 2.8111 | 1.3161 | 1.1321 | 1.679 | 55.2958
2010-04-05 | 14:43 | 0 | 18.15 | 0 | 2 | 0 | 29.332 | 31.499 | 28.344 | 27.863 | 13.039 | 23.454 | 12.446 | 0 | 0 | 54.518 | 53.785 | 42.477 | 22.466 | 0 | 0 | 52.501 | 30.874 | [5 empty] | 0 | 1.469 | 11 | 2.9721 | 2.7499 | 1.3135 | 1.1321 | 1.6179 | 54.4349
2010-04-05 | 14:44 | 0 | 18.173 | 0 | 2 | 0 | 29.067 | 30.367 | 28.439 | 28.005 | 12.793 | 23.454 | 12.667 | 0 | 0 | 54.495 | 53.785 | 42.406 | 22.466 | 0 | 0 | 52.546 | 30.874 | [5 empty] | 0 | 1.062 | 12 | 2.9078 | 2.6888 | 1.3109 | 1.1321 | 1.5567 | 53.5358
2010-04-05 | 14:45 | 0 | 18.198 | 0 | 2 | 0 | 28.922 | 29.812 | 28.464 | 28.128 | 12.102 | 23.405 | 12.174 | 0 | 0 | 54.495 | 53.762 | 42.43 | 22.466 | 0 | 0 | 52.522 | 30.921 | [5 empty] | 0 | 0.794 | 13 | 3.0513 | 2.8252 | 1.3167 | 1.1321 | 1.6932 | 55.4893
2010-04-05 | 14:46 | 0 | 18.15 | 0 | 2 | 0 | 28.849 | 29.501 | 28.464 | 28.248 | 11.878 | 23.43 | 12.102 | 0 | 0 | 54.45 | 53.762 | 42.36 | 22.417 | 0 | 0 | 52.501 | 30.921 | [5 empty] | 0 | 0.601 | 14 | 3.0723 | 2.8452 | 1.3176 | 1.1321 | 1.7131 | 55.7593
2010-04-05 | 14:47 | 0 | 18.173 | 0 | 2 | 0 | 28.827 | 29.283 | 28.439 | 28.248 | 12.421 | 23.43 | 12.396 | 0 | 0 | 54.427 | 53.738 | 42.336 | 22.442 | 0 | 0 | 52.455 | 30.896 | [5 empty] | 0 | 0.579 | 15 | 2.9867 | 2.7638 | 1.3141 | 1.1321 | 1.6317 | 54.6329
2010-04-05 | 14:48 | 0 | 18.198 | 0 | 2 | 0 | 28.778 | 29.163 | 28.417 | 28.273 | 12.471 | 23.501 | 12.421 | 0 | 0 | 54.38 | 53.692 | 42.336 | 22.442 | 0 | 0 | 52.478 | 30.85 | [5 empty] | 0 | 0.505 | 16 | 2.9794 | 2.7569 | 1.3138 | 1.1321 | 1.6248 | 54.5341
2010-04-05 | 14:49 | 0 | 18.15 | 0 | 2 | 0 | 33.098 | 29.092 | 28.368 | 28.248 | 29.766 | 23.405 | 12.743 | 0 | 0 | 54.313 | 53.671 | 42.312 | 22.417 | 0 | 0 | 52.478 | 30.874 | [5 empty] | 0 | 4.85 | 17 | 2.8856 | 2.6677 | 1.31 | 1.1321 | 1.5357 | 53.2174
2010-04-05 | 14:50 | 0 | 18.203 | 0 | 1 | 0 | 48.629 | 29.121 | 28.518 | 28.278 | 16.602 | 23.41 | 12.574 | 1 | 0 | 54.271 | 53.699 | 42.293 | 22.471 | 0 | 0 | 52.529 | 30.879 | [5 empty] | 0 | 20.351 | 18 | 2.9349 | 2.7145 | 1.312 | 1.1321 | 1.5824 | 53.919
2010-04-05 | 14:51 | 0 | 18.173 | 0 | 2 | 0 | 35.942 | 38.88 | 28.513 | 28.319 | 12.989 | 23.356 | 12.298 | 1 | 0 | 54.243 | 53.624 | 42.265 | 22.368 | 0 | 0 | 52.478 | 30.85 | [5 empty] | 0 | 7.623 | 19 | 3.0152 | 2.7909 | 1.3153 | 1.1321 | 1.6588 | 55.0154
2010-04-05 | 14:52 | 0 | 18.203 | 0 | 2 | 0 | 31.264 | 44.128 | 28.518 | 28.422 | 12.426 | 23.339 | 12.526 | 0 | 0 | 54.226 | 53.629 | 42.293 | 22.422 | 0 | 0 | 52.459 | 30.879 | [5 empty] | 0 | 2.842 | 20 | 2.9488 | 2.7278 | 1.3126 | 1.1321 | 1.5957 | 54.1139
2010-04-05 | 14:53 | 0 | 18.203 | 0 | 1 | 0 | 29.842 | 35.926 | 28.518 | 28.447 | 12.624 | 23.339 | 12.081 | 0 | 0 | 54.18 | 53.605 | 42.317 | 22.398 | 0 | 0 | 52.436 | 30.855 | [5 empty] | 0 | 1.395 | 21 | 3.0784 | 2.851 | 1.3178 | 1.1321 | 1.7189 | 55.8373
2010-04-05 | 14:54 | 0 | 18.15 | 0 | 2 | 0 | 29.236 | 31.933 | 28.537 | 28.393 | 12.149 | 23.261 | 12.471 | 0 | 0 | 54.105 | 53.556 | 42.288 | 22.393 | 0 | 0 | 52.364 | 30.825 | [5 empty] | 0 | 0.843 | 22 | 2.9648 | 2.743 | 1.3132 | 1.1321 | 1.611 | 54.3351
2010-04-05 | 14:55 | 0 | 18.15 | 0 | 1 | 0 | 29.067 | 30.465 | 28.584 | 28.344 | 12.645 | 23.236 | 11.976 | 0 | 0 | 54.082 | 53.556 | 42.312 | 22.368 | 0 | 0 | 52.385 | 30.85 | [5 empty] | 0 | 0.723 | 23 | 3.109 | 2.88 | 1.3191 | 1.1321 | 1.748 | 56.223
2010-04-05 | 14:56 | 0 | 18.18 | 0 | 2 | 0 | 28.952 | 29.891 | 28.613 | 28.349 | 12.328 | 23.217 | 11.858 | 0 | 0 | 54.089 | 53.584 | 42.317 | 22.447 | 0 | 0 | 52.436 | 30.879 | [5 empty] | 0 | 0.603 | 24 | 3.1434 | 2.9127 | 1.3205 | 1.1321 | 1.7806 | 56.6475
2010-04-05 | 14:57 | 0 | 18.18 | 0 | 1 | 0 | 28.807 | 29.577 | 28.589 | 28.422 | 11.735 | 23.266 | 12.23 | 0 | 0 | 54.042 | 53.561 | 42.317 | 22.471 | 0 | 0 | 52.392 | 30.83 | [5 empty] | 0 | 0.385 | 25 | 3.035 | 2.8097 | 1.3161 | 1.1321 | 1.6777 | 55.2767
2010-04-05 | 14:58 | 0 | 18.155 | 0 | 2 | 0 | 28.712 | 29.337 | 28.447 | 28.398 | 12.328 | 23.217 | 12.255 | 0 | 0 | 54.042 | 53.538 | 42.293 | 22.398 | 0 | 0 | 52.345 | 30.879 | [5 empty] | 0 | 0.314 | 26 | 3.0277 | 2.8028 | 1.3158 | 1.1321 | 1.6707 | 55.181
2010-04-05 | 14:59 | 0 | 18.18 | 0 | 1 | 0 | 28.638 | 29.121 | 28.278 | 28.324 | 11.662 | 23.146 | 12.23 | 0 | 0 | 54.019 | 53.514 | 42.269 | 22.398 | 0 | 0 | 52.345 | 30.904 | [5 empty] | 0 | 0.314 | 27 | 3.035 | 2.8097 | 1.3161 | 1.1321 | 1.6777 | 55.2767
2010-04-05 | 15:00 | 1 | 18.14 | 0 | 1 | 0 | 29.057 | 29.008 | 28.045 | 28.214 | 28.432 | 23.155 | 12.016 | 0 | 0 | 53.981 | 53.5 | 42.279 | 22.361 | 0 | 0 | 52.308 | 30.911 | [5 empty] | 18.14 | 0.843 | 28 | 3.0973 | 2.869 | 1.3186 | 1.1321 | 1.7369 | 56.077
2010-04-05 | 15:01 | 0 | 18.165 | 0 | 2 | 0 | 53.477 | 28.888 | 27.949 | 28.045 | 17.202 | 23.202 | 12.66 | 1 | 0 | 53.96 | 53.477 | 42.279 | 22.407 | 0 | 0 | 52.308 | 30.889 | [5 empty] | 0 | 25.432 | 29 | 2.9098 | 2.6907 | 1.311 | 1.1321 | 1.5586 | 53.5649
2010-04-05 | 15:02 | 0 | 18.188 | 0 | 1 | 0 | 41.48 | 30.72 | 27.804 | 27.9 | 13.127 | 23.275 | 12.956 | 1 | 0 | 53.914 | 53.477 | 42.233 | 22.432 | 0 | 0 | 52.308 | 30.889 | [5 empty] | 0 | 13.58 | 30 | 2.8236 | 2.6088 | 1.3075 | 1.1321 | 1.4767 | 52.2984
2010-04-05 | 15:03 | 0 | 18.218 | 0 | 2 | 0 | 33.024 | 44.93 | 27.834 | 27.834 | 13.009 | 23.28 | 12.986 | 0 | 0 | 53.942 | 53.461 | 42.262 | 22.412 | 0 | 0 | 52.289 | 30.94 | [5 empty] | 0 | 5.19 | 31 | 2.8149 | 2.6005 | 1.3071 | 1.1321 | 1.4684 | 52.1657
2010-04-05 | 15:04 | 0 | 18.196 | 0 | 1 | 0 | 30.099 | 42.473 | 27.834 | 27.689 | 12.27 | 23.16 | 12.64 | 0 | 0 | 53.895 | 53.461 | 42.238 | 22.412 | 0 | 0 | 52.245 | 30.894 | [5 empty] | 0 | 2.41 | 32 | 2.9156 | 2.6962 | 1.3112 | 1.1321 | 1.5642 | 53.6478
2010-04-05 | 15:05 | 0 | 18.17 | 0 | 2 | 0 | 28.967 | 34.88 | 27.785 | 27.618 | 12.169 | 23.136 | 12.343 | 0 | 0 | 53.895 | 53.461 | 42.238 | 22.437 | 0 | 0 | 52.245 | 30.894 | [5 empty] | 0 | 1.349 | 33 | 3.0021 | 2.7785 | 1.3147 | 1.1321 | 1.6464 | 54.8407
2010-04-05 | 15:06 | 0 | 18.196 | 0 | 1 | 0 | 28.484 | 31.472 | 27.809 | 27.593 | 11.554 | 23.111 | 12.24 | 0 | 0 | 53.89 | 53.433 | 42.255 | 22.361 | 0 | 0 | 52.24 | 30.84 | [5 empty] | 0 | 0.891 | 34 | 3.0321 | 2.807 | 1.3159 | 1.1321 | 1.6749 | 55.2385
2010-04-05 | 15:07 | 0 | 18.165 | 0 | 1 | 0 | 28.214 | 29.925 | 27.829 | 27.539 | 12.19 | 23.06 | 12.363 | 0 | 0 | 53.844 | 53.409 | 42.233 | 22.432 | 0 | 0 | 52.24 | 30.84 | [5 empty] | 0 | 0.675 | 35 | 2.9963 | 2.7729 | 1.3145 | 1.1321 | 1.6408 | 54.7625
2010-04-05 | 15:08 | 0 | 18.196 | 0 | 2 | 0 | 28.05 | 29.207 | 27.883 | 27.544 | 11.702 | 23.065 | 12.293 | 0 | 0 | 53.872 | 53.414 | 42.238 | 22.39 | 0 | 0 | 52.268 | 30.918 | [5 empty] | 0 | 0.506 | 36 | 3.0167 | 2.7923 | 1.3153 | 1.1321 | 1.6602 | 55.0348
2010-04-05 | 15:09 | 0 | 18.196 | 0 | 1 | 0 | 27.907 | 28.822 | 27.809 | 27.618 | 12.491 | 23.089 | 12.245 | 0 | 0 | 53.851 | 53.437 | 42.262 | 22.366 | 0 | 0 | 52.289 | 30.918 | [5 empty] | 0 | 0.289 | 37 | 3.0307 | 2.8056 | 1.3159 | 1.1321 | 1.6735 | 55.2193
2010-04-05 | 15:10 | 0 | 18.218 | 0 | 1 | 0 | 27.809 | 28.533 | 27.738 | 27.569 | 11.724 | 23.016 | 12.245 | 0 | 0 | 53.851 | 53.414 | 42.214 | 22.412 | 0 | 0 | 52.289 | 30.918 | [5 empty] | 0 | 0.24 | 38 | 3.0307 | 2.8056 | 1.3159 | 1.1321 | 1.6735 | 55.2193
2010-04-05 | 15:11 | 0 | 18.203 | 0 | 2 | 0 | 27.77 | 28.371 | 27.625 | 27.625 | 26.179 | 23.047 | 12.524 | 0 | 0 | 53.834 | 53.444 | 42.198 | 22.422 | 0 | 0 | 52.252 | 30.926 | [5 empty] | 0 | 0.145 | 39 | 2.9494 | 2.7284 | 1.3126 | 1.1321 | 1.5963 | 54.122
2010-04-05 | 15:12 | 0 | 18.203 | 0 | 1 | 0 | 50.854 | 28.226 | 27.53 | 27.53 | 18.475 | 22.998 | 12.202 | 1 | 0 | 53.811 | 53.421 | 42.221 | 22.398 | 0 | 0 | 52.252 | 30.95 | [5 empty] | 0 | 23.324 | 40 | 3.0432 | 2.8175 | 1.3164 | 1.1321 | 1.6854 | 55.3833
2010-04-05 | 15:13 | 0 | 18.228 | 0 | 2 | 0 | 43.444 | 28.925 | 27.432 | 27.456 | 12.893 | 22.998 | 12.154 | 1 | 0 | 53.811 | 53.398 | 42.221 | 22.422 | 0 | 0 | 52.298 | 30.926 | [5 empty] | 0 | 15.988 | 41 | 3.0572 | 2.8308 | 1.317 | 1.1321 | 1.6987 | 55.5646
2010-04-05 | 15:14 | 0 | 18.17 | 0 | 1 | 0 | 33.261 | 42.355 | 27.304 | 27.329 | 12.097 | 22.967 | 12.046 | 0 | 0 | 53.757 | 53.367 | 42.166 | 22.366 | 0 | 0 | 52.268 | 30.894 | [5 empty] | 0 | 5.932 | 42 | 3.0886 | 2.8607 | 1.3182 | 1.1321 | 1.7286 | 55.9668
2010-04-05 | 15:15 | 0 | 18.196 | 0 | 2 | 0 | 29.81 | 43.272 | 27.255 | 27.255 | 11.825 | 22.92 | 12.122 | 0 | 0 | 53.757 | 53.323 | 42.166 | 22.317 | 0 | 0 | 52.175 | 30.869 | [5 empty] | 0 | 2.555 | 43 | 3.0665 | 2.8396 | 1.3173 | 1.1321 | 1.7076 | 55.6846
2010-04-05 | 15:16 | 0 | 18.196 | 0 | 1 | 0 | 28.604 | 35.163 | 27.304 | 27.11 | 11.652 | 22.967 | 11.973 | 0 | 0 | 53.734 | 53.323 | 42.19 | 22.412 | 0 | 0 | 52.154 | 30.798 | [5 empty] | 0 | 1.494 | 44 | 3.1099 | 2.8809 | 1.3191 | 1.1321 | 1.7488 | 56.2339
2010-04-05 | 15:17 | 0 | 18.196 | 0 | 1 | 0 | 28.05 | 31.208 | 27.28 | 27.086 | 12.516 | 22.944 | 12.147 | 0 | 0 | 53.734 | 53.323 | 42.214 | 22.366 | 0 | 0 | 52.084 | 30.845 | [5 empty] | 0 | 0.964 | 45 | 3.0592 | 2.8327 | 1.317 | 1.1321 | 1.7006 | 55.591
2010-04-05 | 15:18 | 0 | 18.196 | 0 | 2 | 0 | 27.738 | 29.545 | 27.304 | 27.039 | 11.305 | 22.92 | 12.021 | 0 | 0 | 53.757 | 53.323 | 42.214 | 22.39 | 0 | 0 | 52.13 | 30.845 | [5 empty] | 0 | 0.699 | 46 | 3.0959 | 2.8676 | 1.3185 | 1.1321 | 1.7355 | 56.0587
2010-04-05 | 15:19 | 0 | 18.203 | 0 | 1 | 0 | 27.576 | 28.78 | 27.36 | 27.071 | 11.315 | 22.976 | 12.574 | 0 | 0 | 53.764 | 53.349 | 42.219 | 22.398 | 0 | 0 | 52.179 | 30.852 | [5 empty] | 0 | 0.505 | 47 | 2.9349 | 2.7145 | 1.312 | 1.1321 | 1.5824 | 53.919
2010-04-05 | 15:20 | 0 | 18.16 | 0 | 2 | 0 | 27.365 | 28.305 | 27.294 | 27.076 | 11.742 | 22.957 | 12.753 | 0 | 0 | 53.722 | 53.309 | 42.109 | 22.403 | 0 | 0 | 52.163 | 30.835 | [5 empty] | 0 | 0.289 | 48 | 2.8827 | 2.665 | 1.3099 | 1.1321 | 1.5329 | 53.1752
2010-04-05 | 15:21 | 0 | 18.16 | 0 | 1 | 0 | 27.245 | 27.991 | 27.172 | 27.052 | 12.73 | 23.03 | 12.926 | 0 | 0 | 53.699 | 53.286 | 42.131 | 22.427 | 0 | 0 | 52.163 | 30.786 | [5 empty] | 0 | 0.193 | 49 | 2.8323 | 2.6171 | 1.3078 | 1.1321 | 1.485 | 52.4303
2010-04-05 | 15:22 | 0 | 18.16 | 0 | 2 | 0 | 27.196 | 27.75 | 27.052 | 27.076 | 23.077 | 22.957 | 12.73 | 0 | 0 | 53.699 | 53.286 | 42.085 | 22.331 | 0 | 0 | 52.14 | 30.835 | [5 empty] | 0 | 0.12 | 50 | 2.8894 | 2.6713 | 1.3102 | 1.1321 | 1.5393 | 53.2722
2010-04-05 | 15:23 | 0 | 18.128 | 0 | 1 | 0 | 46.837 | 27.527 | 26.924 | 26.924 | 21.287 | 22.854 | 12.572 | 1 | 0 | 53.645 | 53.211 | 42.099 | 22.324 | 0 | 0 | 52.133 | 30.828 | [5 empty] | 0 | 19.913 | 51 | 2.9354 | 2.7151 | 1.312 | 1.1321 | 1.583 | 53.9271
2010-04-05 | 15:24 | 0 | 18.128 | 0 | 2 | 1 | 42.547 | 28.513 | 26.9 | 26.828 | 13.313 | 22.925 | 12.745 | 0 | 0 | 53.645 | 53.234 | 42.054 | 22.324 | 0 | 0 | 52.109 | 30.803 | [5 empty] | 0 | 15.719 | 52 | 2.8851 | 2.6672 | 1.31 | 1.1321 | 1.5351 | 53.209
2010-04-05 | 15:25 | 0 | 18.153 | 0 | 2 | 0 | 32.321 | 42.877 | 26.828 | 26.755 | 12.449 | 22.925 | 12.72 | 1 | 0 | 53.624 | 53.211 | 42.099 | 22.324 | 0 | 0 | 52.109 | 30.754 | [5 empty] | 0 | 5.566 | 0 | 2.8923 | 2.6741 | 1.3103 | 1.1321 | 1.542 | 53.3143
2010-04-05 | 15:26 | 0 | 18.153 | 0 | 1 | 0 | 28.996 | 40.315 | 26.804 | 26.708 | 12.325 | 23.02 | 12.572 | 0 | 0 | 53.601 | 53.234 | 42.078 | 22.275 | 0 | 0 | 52.156 | 30.754 | [5 empty] | 0 | 2.288 | 1 | 2.9354 | 2.7151 | 1.1323 | 0.95238 | 1.7627 | 60.0487
2010-04-05 | 15:27 | 0 | 18.128 | 0 | 2 | 0 | 27.839 | 32.771 | 26.73 | 26.684 | 12.745 | 22.949 | 12.843 | 0 | 0 | 53.577 | 53.211 | 42.03 | 22.324 | 0 | 0 | 52.156 | 30.779 | [5 empty] | 0 | 1.155 | 2 | 2.8565 | 2.6401 | 1.1291 | 0.95238 | 1.6877 | 59.0816
2010-04-05 | 15:28 | 0 | 18.16 | 0 | 1 | 0 | 27.365 | 29.702 | 26.762 | 26.642 | 11.913 | 23.006 | 12.557 | 0 | 0 | 53.608 | 53.218 | 42.085 | 22.307 | 0 | 0 | 52.14 | 30.786 | [5 empty] | 0 | 0.723 | 3 | 2.9398 | 2.7192 | 1.1325 | 0.95238 | 1.7668 | 60.1007
2010-04-05 | 15:29 | 0 | 18.185 | 0 | 2 | 0 | 27.125 | 28.449 | 26.836 | 26.595 | 11.938 | 22.957 | 12.853 | 0 | 0 | 53.631 | 53.195 | 42.061 | 22.331 | 0 | 0 | 52.093 | 30.786 | [5 empty] | 0 | 0.53 | 4 | 2.8536 | 2.6373 | 1.129 | 0.95238 | 1.6849 | 59.0449
2010-04-05 | 15:30 | 0 | 18.153 | 1 | 2 | 0 | 26.924 | 27.839 | 26.828 | 26.586 | 12.054 | 22.925 | 12.474 | 0 | 0 | 53.554 | 53.164 | 42.006 | 22.307 | 0 | 0 | 52.072 | 30.761 | [5 empty] | 0 | 0.338 | 5 | 2.964 | 2.7422 | 1.1335 | 0.95238 | 1.7898 | 60.3857
2010-04-05 | 15:31 | 0 | 18.185 | 0 | 1 | 0 | 26.811 | 27.535 | 26.74 | 26.642 | 12.951 | 22.91 | 12.456 | 0 | 0 | 53.608 | 53.148 | 42.037 | 22.282 | 0 | 0 | 52.049 | 30.761 | [5 empty] | 0 | 0.169 | 6 | 2.9692 | 2.7472 | 1.1337 | 0.95238 | 1.7948 | 60.4469
2010-04-05 | 15:32 | 0 | 18.208 | 0 | 2 | 0 | 26.762 | 27.294 | 26.667 | 26.618 | 12.531 | 22.91 | 13.273 | 0 | 0 | 53.608 | 53.171 | 42.061 | 22.258 | 0 | 0 | 52.072 | 30.737 | [5 empty] | 0 | 0.144 | 7 | 2.7313 | 2.521 | 1.1241 | 0.95238 | 1.5687 | 57.4324
2010-04-05 | 15:33 | 0 | 18.208 | 0 | 2 | 0 | 26.716 | 27.15 | 26.497 | 26.595 | 20.234 | 22.932 | 13.074 | 0 | 0 | 53.584 | 53.171 | 42.013 | 22.307 | 0 | 0 | 52.093 | 30.761 | [5 empty] | 0 | 0.121 | 8 | 2.7893 | 2.5761 | 1.1264 | 0.95238 | 1.6237 | 58.214
2010-04-05 | 15:34 | 1 | 18.185 | 0 | 1 | 0 | 42.626 | 27.052 | 26.402 | 26.426 | 26.186 | 22.886 | 13.57 | 1 | 0 | 53.561 | 53.148 | 41.968 | 22.307 | 0 | 0 | 52.025 | 30.786 | [5 empty] | 18.185 | 16.2 | 9 | 2.6448 | 2.4388 | 1.1206 | 0.95238 | 1.4864 | 56.2021
2010-04-05 | 15:35 | 0 | 18.218 | 0 | 2 | 0 | 41.858 | 28.287 | 26.338 | 26.409 | 15.133 | 22.942 | 13.824 | 0 | 0 | 53.547 | 53.178 | 41.999 | 22.363 | 0 | 0 | 52.056 | 30.769 | [5 empty] | 0 | 15.449 | 10 | 2.5709 | 2.3685 | 1.1176 | 0.95238 | 1.4161 | 55.0843
2010-04-05 | 15:36 | 0 | 18.218 | 0 | 2 | 0 | 31.588 | 42.985 | 26.313 | 26.338 | 12.909 | 22.893 | 13.132 | 1 | 0 | 53.547 | 53.178 | 41.999 | 22.363 | 0 | 0 | 52.032 | 30.793 | [5 empty] | 0 | 5.25 | 11 | 2.7724 | 2.5601 | 1.1257 | 0.95238 | 1.6077 | 57.9896
2010-04-05 | 15:37 | 0 | 18.218 | 0 | 2 | 0 | 28.336 | 38.004 | 26.338 | 26.193 | 13.281 | 22.917 | 13.429 | 0 | 0 | 53.524 | 53.111 | 41.975 | 22.314 | 0 | 0 | 52.032 | 30.769 | [5 empty] | 0 | 2.143 | 12 | 2.6859 | 2.4779 | 1.1222 | 0.95238 | 1.5255 | 56.7961
2010-04-05 | 15:38 | 0 | 18.208 | 0 | 2 | 0 | 27.245 | 31.171 | 26.353 | 26.137 | 13.371 | 22.812 | 13.421 | 0 | 0 | 53.517 | 53.08 | 41.944 | 22.307 | 0 | 0 | 52.079 | 30.793 | [5 empty] | 0 | 1.108 | 13 | 2.6882 | 2.4801 | 1.1223 | 0.95238 | 1.5277 | 56.8292
2010-04-05 | 15:39 | 0 | 18.218 | 0 | 1 | 0 | 26.794 | 28.699 | 26.409 | 26.193 | 12.959 | 22.819 | 13.057 | 0 | 0 | 53.5 | 53.125 | 41.963 | 22.327 | 0 | 0 | 52.091 | 30.783 | [5 empty] | 0 | 0.601 | 14 | 2.7942 | 2.5808 | 1.1266 | 0.95238 | 1.6284 | 58.2793
2010-04-05 | 15:40 | 0 | 18.243 | 0 | 2 | 0 | 26.578 | 27.687 | 26.458 | 26.193 | 13.057 | 22.773 | 12.959 | 0 | 0 | 53.526 | 53.09 | 41.999 | 22.339 | 0 | 0 | 52.035 | 30.796 | [5 empty] | 0 | 0.385 | 15 | 2.8227 | 2.6079 | 1.1278 | 0.95238 | 1.6556 | 58.6511
2010-04-05 | 15:41 | 0 | 18.218 | 0 | 2 | 0 | 26.483 | 27.206 | 26.483 | 26.267 | 12.242 | 22.773 | 12.785 | 0 | 0 | 53.503 | 53.113 | 41.975 | 22.339 | 0 | 0 | 52.011 | 30.747 | [5 empty] | 0 | 0.216 | 16 | 2.8734 | 2.6561 | 1.1298 | 0.95238 | 1.7037 | 59.293
2010-04-05 | 15:42 | 0 | 18.248 | 0 | 1 | 0 | 26.392 | 26.993 | 26.416 | 26.318 | 12.076 | 22.778 | 12.569 | 0 | 0 | 53.461 | 53.048 | 41.958 | 22.319 | 0 | 0 | 51.948 | 30.801 | [5 empty] | 0 | 0.074 | 17 | 2.9363 | 2.7159 | 1.1324 | 0.95238 | 1.7635 | 60.0591
2010-04-05 | 15:43 | 0 | 18.218 | 0 | 2 | 0 | 26.387 | 26.772 | 26.313 | 26.267 | 12.119 | 22.699 | 12.662 | 0 | 0 | 53.479 | 53.09 | 41.906 | 22.268 | 0 | 0 | 51.92 | 30.771 | [5 empty] | 0 | 0.12 | 18 | 2.9092 | 2.6902 | 1.1313 | 0.95238 | 1.7378 | 59.7333
2010-04-05 | 15:44 | 0 | 18.218 | 0 | 2 | 0 | 26.363 | 26.698 | 26.267 | 26.242 | 12.094 | 22.699 | 12.489 | 0 | 0 | 53.479 | 53.066 | 41.906 | 22.268 | 0 | 0 | 51.897 | 30.796 | [5 empty] | 0 | 0.121 | 19 | 2.9596 | 2.738 | 1.1333 | 0.95238 | 1.7857 | 60.3346
2010-04-05 | 15:45 | 0 | 18.248 | 0 | 2 | 0 | 37.564 | 26.632 | 26.174 | 26.152 | 26.463 | 22.682 | 12.866 | 1 | 0 | 53.461 | 53.071 | 41.91 | 22.273 | 0 | 0 | 51.857 | 30.825 | [5 empty] | 0 | 11.412 | 20 | 2.8498 | 2.6337 | 1.1289 | 0.95238 | 1.6813 | 58.9971
2010-04-05 | 15:46 | 0 | 18.193 | 0 | 2 | 0 | 43.104 | 27.231 | 26.073 | 26.024 | 14.193 | 22.653 | 12.242 | 1 | 0 | 53.409 | 53.02 | 41.834 | 22.243 | 0 | 0 | 51.829 | 30.747 | [5 empty] | 0 | 17.08 | 21 | 3.0315 | 2.8064 | 1.1362 | 0.95238 | 1.854 | 61.1583
2010-04-05 | 15:47 | 0 | 18.218 | 0 | 2 | 0 | 31.83 | 41.224 | 26.049 | 25.978 | 12.069 | 22.653 | 12.267 | 0 | 0 | 53.409 | 53.02 | 41.834 | 22.219 | 0 | 0 | 51.806 | 30.747 | [5 empty] | 0 | 5.852 | 22 | 3.0242 | 2.7995 | 1.1359 | 0.95238 | 1.8471 | 61.0768
2010-04-05 | 15:48 | 0 | 18.223 | 0 | 1 | 0 | 28.15 | 38.291 | 26.078 | 25.982 | 11.606 | 22.658 | 12.471 | 0 | 0 | 53.437 | 53.048 | 41.863 | 22.297 | 0 | 0 | 51.857 | 30.752 | [5 empty] | 0 | 2.168 | 23 | 2.9648 | 2.743 | 1.1335 | 0.95238 | 1.7906 | 60.396
2010-04-05 | 15:49 | 0 | 18.248 | 0 | 2 | 0 | 27.017 | 31.065 | 26.103 | 25.933 | 11.657 | 22.682 | 12.348 | 0 | 0 | 53.416 | 53.003 | 41.91 | 22.273 | 0 | 0 | 51.811 | 30.776 | [5 empty] | 0 | 1.084 | 24 | 3.0007 | 2.7771 | 1.135 | 0.95238 | 1.8247 | 60.8097
2010-04-05 | 15:50 | 0 | 18.223 | 0 | 2 | 0 | 26.561 | 28.39 | 26.247 | 25.933 | 11.704 | 22.682 | 12.026 | 0 | 0 | 53.393 | 53.003 | 41.91 | 22.273 | 0 | 0 | 51.857 | 30.752 | [5 empty] | 0 | 0.628 | 25 | 3.0944 | 2.8662 | 1.1388 | 0.95238 | 1.9138 | 61.8474
2010-04-05 | 15:51 | 0 | 18.223 | 0 | 2 | 0 | 26.367 | 27.402 | 26.343 | 26.007 | 11.755 | 22.633 | 11.755 | 0 | 0 | 53.416 | 53.003 | 41.91 | 22.224 | 0 | 0 | 51.878 | 30.776 | [5 empty] | 0 | 0.36 | 26 | 3.1733 | 2.9412 | 1.142 | 0.95238 | 1.9888 | 62.6732
2010-04-05 | 15:52 | 0 | 18.223 | 0 | 1 | 0 | 26.247 | 26.946 | 26.318 | 26.078 | 11.657 | 22.633 | 11.928 | 0 | 0 | 53.416 | 52.98 | 41.887 | 22.273 | 0 | 0 | 51.857 | 30.801 | [5 empty] | 0 | 0.169 | 27 | 3.123 | 2.8933 | 1.1399 | 0.95238 | 1.9409 | 62.1508
2010-04-05 | 15:53 | 0 | 18.248 | 0 | 2 | 0 | 26.223 | 26.657 | 26.198 | 26.078 | 12.076 | 22.707 | 11.704 | 0 | 0 | 53.416 | 53.003 | 41.91 | 22.248 | 0 | 0 | 51.834 | 30.776 | [5 empty] | 0 | 0.145 | 28 | 3.1882 | 2.9553 | 1.1426 | 0.95238 | 2.003 | 62.824
2010-04-05 | 15:54 | 0 | 18.223 | 0 | 2 | 0 | 26.198 | 26.537 | 26.152 | 26.152 | 11.383 | 22.682 | 11.928 | 1 | 0 | 53.416 | 52.98 | 41.887 | 22.273 | 0 | 0 | 51.834 | 30.801 | [5 empty] | 0 | 0.046 | 29 | 3.123 | 2.8933 | 1.1399 | 0.95238 | 1.9409 | 62.1508
2010-04-05 | 15:55 | 0 | 18.173 | 0 | 2 | 0 | 26.152 | 26.488 | 26.007 | 26.029 | 11.186 | 22.682 | 11.581 | 0 | 0 | 53.393 | 52.98 | 41.817 | 22.248 | 0 | 0 | 51.834 | 30.776 | [5 empty] | 0 | 0.123 | 30 | 3.224 | 2.9894 | 1.144 | 0.95238 | 2.037 | 63.1821
2010-04-05 | 15:56 | 0 | 18.223 | 0 | 2 | 0 | 32.125 | 26.439 | 25.933 | 25.909 | 25.838 | 22.658 | 11.631 | 0 | 0 | 53.393 | 52.957 | 41.887 | 22.248 | 0 | 0 | 51.834 | 30.776 | [5 empty] | 0 | 6.216 | 31 | 3.2095 | 2.9755 | 1.1434 | 0.95238 | 2.0232 | 63.0375
2010-04-05 | 15:57 | 0 | 18.198 | 0 | 2 | 0 | 44.54 | 26.657 | 25.887 | 25.813 | 14.744 | 22.633 | 11.483 | 1 | 0 | 53.37 | 52.933 | 41.841 | 22.199 | 0 | 0 | 51.834 | 30.727 | [5 empty] | 0 | 18.727 | 32 | 3.2526 | 3.0165 | 1.1452 | 0.95238 | 2.0641 | 63.4617
2010-04-05 | 15:58 | 0 | 18.198 | 0 | 2 | 0 | 32.198 | 40.124 | 25.838 | 25.742 | 11.903 | 22.633 | 11.458 | 0 | 0 | 53.346 | 52.933 | 41.841 | 22.273 | 0 | 0 | 51.811 | 30.776 | [5 empty] | 0 | 6.456 | 33 | 3.2598 | 3.0234 | 1.1455 | 0.95238 | 2.071 | 63.5323
2010-04-05 | 15:59 | 0 | 18.223 | 0 | 2 | 0 | 28.03 | 38.126 | 25.887 | 25.718 | 11.433 | 22.707 | 11.828 | 0 | 0 | 53.346 | 52.91 | 41.863 | 22.273 | 0 | 0 | 51.832 | 30.752 | [5 empty] | 0 | 2.312 | 34 | 3.1521 | 2.921 | 1.1411 | 0.95238 | 1.9686 | 62.4548
2010-04-05 | 16:00 | 0 | 18.185 | 0 | 1 | 0 | 26.765 | 30.644 | 25.921 | 25.705 | 10.729 | 22.741 | 12.212 | 0 | 0 | 53.311 | 52.875 | 41.851 | 22.26 | 0 | 0 | 51.797 | 30.715 | [5 empty] | 0 | 1.06 | 35 | 3.0403 | 2.8147 | 1.1366 | 0.95238 | 1.8623 | 61.2557
2010-04-05 | 16:01 | 0 | 18.185 | 0 | 2 | 0 | 26.26 | 27.993 | 25.946 | 25.705 | 11.42 | 22.741 | 12.607 | 0 | 0 | 53.288 | 52.875 | 41.827 | 22.211 | 0 | 0 | 51.82 | 30.666 | [5 empty] | 0 | 0.555 | 36 | 2.9252 | 2.7054 | 1.1319 | 0.95238 | 1.753 | 59.9267
2010-04-05 | 16:02 | 0 | 18.185 | 0 | 2 | 0 | 26.09 | 27.029 | 26.09 | 25.777 | 11.101 | 22.79 | 12.582 | 0 | 0 | 53.288 | 52.875 | 41.827 | 22.236 | 0 | 0 | 51.82 | 30.666 | [5 empty] | 0 | 0.313 | 37 | 2.9325 | 2.7123 | 1.1322 | 0.95238 | 1.7599 | 60.0139
2010-04-05 | 16:03 | 0 | 18.185 | 0 | 2 | 0 | 25.97 | 26.62 | 26.041 | 25.85 | 11.792 | 22.765 | 12.655 | 0 | 0 | 53.288 | 52.898 | 41.827 | 22.236 | 0 | 0 | 51.843 | 30.644 | [5 empty] | 0 | 0.12 | 38 | 2.9113 | 2.6921 | 1.1314 | 0.95238 | 1.7397 | 59.7581
2010-04-05 | 16:04 | 0 | 18.185 | 0 | 2 | 0 | 25.97 | 26.402 | 25.946 | 25.921 | 11.347 | 22.765 | 12.853 | 1 | 0 | 53.311 | 52.875 | 41.827 | 22.236 | 0 | 0 | 51.867 | 30.666 | [5 empty] | 0 | 0.049 | 39 | 2.8536 | 2.6373 | 1.129 | 0.95238 | 1.6849 | 59.0449
2010-04-05 | 16:05 | 0 | 18.211 | 0 | 2 | 0 | 25.992 | 26.26 | 25.872 | 25.85 | 11.89 | 22.741 | 12.951 | 0 | 0 | 53.288 | 52.852 | 41.781 | 22.236 | 0 | 0 | 51.843 | 30.644 | [5 empty] | 0 | 0.142 | 40 | 2.8251 | 2.6102 | 1.1279 | 0.95238 | 1.6578 | 58.6811
2010-04-05 | 16:06 | 0 | 18.185 | 0 | 2 | 0 | 25.921 | 26.235 | 25.727 | 25.727 | 12.383 | 22.716 | 12.632 | 0 | 0 | 53.265 | 52.875 | 41.733 | 22.236 | 0 | 0 | 51.82 | 30.644 | [5 empty] | 0 | 0.194 | 41 | 2.918 | 2.6985 | 1.1316 | 0.95238 | 1.7461 | 59.8391
2010-04-05 | 16:07 | 1 | 18.211 | 0 | 2 | 0 | 28.981 | 26.211 | 25.656 | 25.656 | 25.296 | 22.716 | 12.383 | 0 | 0 | 53.265 | 52.852 | 41.757 | 22.162 | 0 | 0 | 51.797 | 30.666 | [5 empty] | 18.211 | 3.325 | 42 | 2.9905 | 2.7674 | 1.1346 | 0.95238 | 1.815 | 60.6929
2010-04-05 | 16:08 | 0 | 18.211 | 0 | 2 | 0 | 43.92 | 26.402 | 25.632 | 25.536 | 14.286 | 22.645 | 11.916 | 0 | 0 | 53.265 | 52.828 | 41.757 | 22.162 | 0 | 0 | 51.773 | 30.666 | [5 empty] | 0 | 18.384 | 43 | 3.1265 | 2.8967 | 1.1401 | 0.95238 | 1.9443 | 62.1876
2010-04-05 | 16:09 | 0 | 18.211 | 0 | 3 | 0 | 31.75 | 40.37 | 25.536 | 25.487 | 11.445 | 22.621 | 11.84 | 1 | 0 | 53.241 | 52.761 | 41.733 | 22.14 | 0 | 0 | 51.773 | 30.644 | [5 empty] | 0 | 6.263 | 44 | 3.1486 | 2.9177 | 1.141 | 0.95238 | 1.9653 | 62.4186
2010-04-05 | 16:10 | 0 | 18.185 | 0 | 2 | 0 | 27.655 | 36.306 | 25.681 | 25.536 | 11.373 | 22.645 | 11.988 | 0 | 0 | 53.241 | 52.805 | 41.71 | 22.14 | 0 | 0 | 51.773 | 30.69 | [5 empty] | 0 | 2.119 | 45 | 3.1055 | 2.8767 | 1.1392 | 0.95238 | 1.9243 | 61.9657
2010-04-05 | 16:11 | 0 | 18.185 | 0 | 2 | 0 | 26.426 | 29.486 | 25.752 | 25.487 | 11.496 | 22.645 | 12.014 | 0 | 0 | 53.241 | 52.784 | 41.71 | 22.211 | 0 | 0 | 51.752 | 30.666 | [5 empty] | 0 | 0.939 | 46 | 3.0979 | 2.8695 | 1.1389 | 0.95238 | 1.9171 | 61.8848
2010-04-05 | 16:12 | 0 | 18.211 | 0 | 2 | 0 | 26.017 | 27.343 | 25.826 | 25.561 | 11.322 | 22.621 | 11.916 | 0 | 0 | 53.218 | 52.784 | 41.757 | 22.26 | 0 | 0 | 51.752 | 30.69 | [5 empty] | 0 | 0.456 | 47 | 3.1265 | 2.8967 | 1.1401 | 0.95238 | 1.9443 | 62.1876
2010-04-05 | 16:13 | 0 | 18.211 | 0 | 2 | 0 | 25.826 | 26.62 | 25.826 | 25.632 | 10.754 | 22.645 | 11.89 | 0 | 0 | 53.195 | 52.805 | 41.757 | 22.236 | 0 | 0 | 51.773 | 30.666 | [5 empty] | 0 | 0.194 | 48 | 3.134 | 2.9038 | 1.1404 | 0.95238 | 1.9515 | 62.267
2010-04-05 | 16:14 | 0 | 18.236 | 0 | 2 | 0 | 25.777 | 26.282 | 25.826 | 25.727 | 11 | 22.596 | 11.865 | 0 | 0 | 53.241 | 52.784 | 41.757 | 22.211 | 0 | 0 | 51.752 | 30.619 | [5 empty] | 0 | 0.05 | 49 | 3.1413 | 2.9108 | 1.1407 | 0.95238 | 1.9584 | 62.343
2010-04-05 | 16:15 | 0 | 18.211 | 0 | 2 | 0 | 25.777 | 26.137 | 25.752 | 25.705 | 10.975 | 22.596 | 11.496 | 1 | 0 | 53.218 | 52.805 | 41.686 | 22.236 | 0 | 0 | 51.773 | 30.666 | [5 empty] | 0 | 0.072 | 50 | 3.2488 | 3.0129 | 1.145 | 0.95238 | 2.0605 | 63.4249
2010-04-05 | 16:16 | 0 | 18.185 | 0 | 3 | 0 | 25.705 | 26.066 | 25.583 | 25.632 | 10.704 | 22.55 | 11.272 | 0 | 0 | 53.174 | 52.784 | 41.686 | 22.187 | 0 | 0 | 51.752 | 30.666 | [5 empty] | 0 | 0.073 | 51 | 3.314 | 3.0749 | 1.1477 | 0.95238 | 2.1225 | 64.0475
2010-04-05 | 16:17 | 0 | 18.211 | 0 | 2 | 0 | 25.632 | 25.992 | 25.487 | 25.512 | 10.852 | 22.525 | 11.249 | 0 | 0 | 53.195 | 52.761 | 41.71 | 22.162 | 0 | 0 | 51.706 | 30.666 | [5 empty] | 0 | 0.12 | 52 | 3.3207 | 3.0813 | 1.1479 | 0.95238 | 2.1289 | 64.11
2010-04-05 | 16:18 | 0 | 18.211 | 0 | 2 | 0 | 26.595 | 25.946 | 25.463 | 25.367 | 24.09 | 22.525 | 11.272 | 0 | 0 | 53.195 | 52.737 | 41.662 | 22.116 | 0 | 0 | 51.682 | 30.666 | [5 empty] | 0 | 1.228 | 53 | 3.314 | 3.0749 | 1.1477 | 0.95238 | 2.1225 | 64.0475
2010-04-05 | 16:19 | 0 | 18.211 | 0 | 3 | 0 | 45.355 | 26.041 | 25.463 | 25.342 | 25.561 | 22.501 | 11.445 | 1 | 0 | 53.195 | 52.737 | 41.7 | 22.152 | 0 | 0 | 51.743 | 30.681 | [5 empty] | 0 | 20.013 | 54 | 3.2636 | 3.027 | 1.1456 | 0.95238 | 2.0746 | 63.5688
2010-04-05 | 16:20 | 1 | 18.291 | 0 | 2 | 0 | 48.94 | 40.731 | 25.519 | 25.421 | 26.554 | 22.675 | 11.599 | 2 | 0 | 53.227 | 52.791 | 41.693 | 22.241 | 0 | 0 | 51.759 | 30.747 | [5 empty] | 18.291 | 23.519 | 55 | 3.2188 | 2.9844 | 1.1438 | 0.95238 | 2.032 | 63.1302
2010-04-05 | 16:21 | 0 | 18.266 | 0 | 2 | 0 | 49.306 | 47.357 | 25.59 | 25.396 | 27.397 | 22.628 | 11.797 | 1 | 0 | 53.227 | 52.747 | 41.741 | 22.219 | 0 | 0 | 51.736 | 30.673 | [5 empty] | 0 | 23.91 | 56 | 3.1611 | 2.9296 | 1.1415 | 0.95238 | 1.9772 | 62.5479
2010-04-05 | 16:22 | 0 | 18.266 | 0 | 3 | 0 | 49.696 | 48.688 | 25.735 | 25.47 | 27.951 | 22.699 | 11.747 | 2 | 0 | 53.204 | 52.77 | 41.717 | 22.265 | 0 | 0 | 51.692 | 30.649 | [5 empty] | 0 | 24.226 | 57 | 3.1757 | 2.9434 | 1.1421 | 0.95238 | 1.991 | 62.6969
2010-04-05 | 16:23 | 0 | 18.266 | 0 | 2 | 0 | 49.901 | 49.077 | 25.855 | 25.541 | 28.65 | 22.724 | 11.895 | 2 | 0 | 53.227 | 52.77 | 41.765 | 22.265 | 0 | 0 | 51.692 | 30.602 | [5 empty] | 0 | 24.36 | 58 | 3.1326 | 2.9025 | 1.1403 | 0.95238 | 1.9501 | 62.2517
2010-04-05 | 16:24 | 1 | 18.291 | 0 | 2 | 0 | 49.743 | 49.353 | 26.095 | 25.661 | 29.251 | 22.748 | 12.167 | 2 | 0 | 53.251 | 52.814 | 41.741 | 22.361 | 0 | 0 | 51.715 | 30.624 | [5 empty] | 18.291 | 24.082 | 59 | 3.0534 | 2.8272 | 1.1371 | 0.95238 | 1.8748 | 61.4008
2010-04-05 | 16:25 | 0 | 18.291 | 0 | 2 | 0 | 49.719 | 49.467 | 26.264 | 25.83 | 29.374 | 22.748 | 12.265 | 1 | 0 | 53.274 | 52.747 | 41.812 | 22.361 | 0 | 0 | 51.736 | 30.673 | [5 empty] | 0 | 23.889 | 60 | 3.0248 | 2.8 | 1.136 | 0.95238 | 1.8477 | 61.0833
2010-04-05 | 16:26 | 0 | 18.291 | 1 | 3 | 0 | 49.857 | 49.467 | 26.385 | 26 | 30.578 | 22.819 | 11.87 | 2 | 0 | 53.342 | 52.814 | 41.882 | 22.361 | 0 | 0 | 51.715 | 30.722 | [5 empty] | 0 | 23.857 | 61 | 3.1399 | 2.9094 | 1.1406 | 0.95238 | 1.957 | 62.3278
2010-04-05 | 16:27 | 0 | 18.261 | 0 | 2 | 1 | 49.759 | 49.463 | 26.355 | 26.044 | 30.837 | 22.79 | 11.865 | 1 | 0 | 53.314 | 52.763 | 41.877 | 22.285 | 0 | 0 | 51.687 | 30.668 | [5 empty] | 0 | 23.715 | 62 | 3.1413 | 2.9108 | 1.1407 | 0.95238 | 1.9584 | 62.343
2010-04-05 | 16:28 | 1 | 18.266 | 0 | 2 | 0 | 49.626 | 49.673 | 26.385 | 26.144 | 31.686 | 22.819 | 11.747 | 2 | 0 | 53.388 | 52.814 | 41.93 | 22.314 | 0 | 0 | 51.692 | 30.698 | [5 empty] | 18.266 | 23.482 | 0 | 3.1757 | 2.9434 | 1.1421 | 0.95238 | 1.991 | 62.6969
2010-04-05 | 16:29 | 0 | 18.291 | 0 | 3 | 0 | 49.491 | 49.605 | 26.458 | 26.144 | 32.336 | 22.893 | 12.192 | 2 | 0 | 53.433 | 52.838 | 41.93 | 22.385 | 0 | 0 | 51.668 | 30.698 | [5 empty] | 0 | 23.347 | 1 | 3.0461 | 2.8203 | 4.4701 | 4.2857 | -1.4655 | -48.1095
2010-04-05 | 16:30 | 0 | 18.261 | 0 | 2 | 0 | 49.577 | 49.463 | 26.524 | 26.164 | 32.546 | 22.91 | 12.459 | 1 | 0 | 53.451 | 52.833 | 41.946 | 22.38 | 0 | 0 | 51.664 | 30.693 | [5 empty] | 0 | 23.413 | 2 | 2.9683 | 2.7463 | 4.467 | 4.2857 | -1.5394 | -51.8595
2010-04-05 | 16:31 | 0 | 18.236 | 0 | 2 | 0 | 49.554 | 49.393 | 26.5 | 26.211 | 32.969 | 22.886 | 12.335 | 2 | 0 | 53.475 | 52.833 | 41.97 | 22.38 | 0 | 0 | 51.617 | 30.668 | [5 empty] | 0 | 23.343 | 3 | 3.0044 | 2.7807 | 4.4685 | 4.2857 | -1.505 | -50.0938
2010-04-05 | 16:32 | 1 | 18.291 | 0 | 3 | 0 | 49.535 | 49.558 | 26.627 | 26.264 | 33.538 | 22.868 | 11.921 | 2 | 0 | 53.549 | 52.861 | 41.999 | 22.41 | 0 | 0 | 51.645 | 30.698 | [5 empty] | 18.291 | 23.271 | 4 | 3.125 | 2.8953 | 4.4733 | 4.2857 | -1.3904 | -44.4942
2010-04-05 | 16:33 | 0 | 18.266 | 0 | 2 | 0 | 49.421 | 49.535 | 26.627 | 26.36 | 33.562 | 22.893 | 11.895 | 1 | 0 | 53.503 | 52.861 | 41.999 | 22.361 | 0 | 0 | 51.668 | 30.698 | [5 empty] | 0 | 23.061 | 5 | 3.1326 | 2.9025 | 4.4737 | 4.2857 | -1.3833 | -44.157
2010-04-05 | 16:34 | 0 | 18.236 | 0 | 3 | 0 | 49.598 | 49.439 | 26.669 | 26.404 | 33.885 | 22.91 | 11.569 | 2 | 0 | 53.521 | 52.877 | 41.946 | 22.405 | 0 | 0 | 51.64 | 30.693 | [5 empty] | 0 | 23.194 | 6 | 3.2275 | 2.9927 | 4.4775 | 4.2857 | -1.293 | -40.0623
2010-04-05 | 16:35 | 0 | 18.261 | 0 | 2 | 0 | 49.577 | 49.393 | 26.765 | 26.38 | 34.239 | 22.886 | 11.667 | 2 | 0 | 53.589 | 52.877 | 41.994 | 22.43 | 0 | 0 | 51.664 | 30.693 | [5 empty] | 0 | 23.197 | 7 | 3.199 | 2.9656 | 4.4763 | 4.2857 | -1.3201 | -41.2677
2010-04-05 | 16:36 | 1 | 18.261 | 0 | 2 | 0 | 49.507 | 49.53 | 26.814 | 26.5 | 34.402 | 22.959 | 11.471 | 1 | 0 | 53.589 | 52.856 | 41.97 | 22.405 | 0 | 0 | 51.664 | 30.717 | [5 empty] | 18.261 | 23.007 | 8 | 3.256 | 3.0198 | 4.4787 | 4.2857 | -1.2659 | -38.8781
2010-04-05 | 16:37 | 0 | 18.261 | 0 | 3 | 0 | 49.393 | 49.463 | 26.983 | 26.549 | 34.333 | 22.984 | 11.224 | 2 | 0 | 53.612 | 52.877 | 41.946 | 22.43 | 0 | 0 | 51.617 | 30.693 | [5 empty] | 0 | 22.844 | 9 | 3.328 | 3.0882 | 4.4816 | 4.2857 | -1.1975 | -35.9834
2010-04-05 | 16:38 | 0 | 18.261 | 0 | 2 | 0 | 49.393 | 49.393 | 27.199 | 26.645 | 34.192 | 22.984 | 11.174 | 1 | 0 | 53.636 | 52.877 | 41.994 | 22.405 | 0 | 0 | 51.594 | 30.717 | [5 empty] | 0 | 22.748 | 10 | 3.3425 | 3.102 | 4.4822 | 4.2857 | -1.1837 | -35.4126
2010-04-05 | 16:39 | 0 | 18.261 | 0 | 3 | 0 | 49.484 | 49.369 | 27.488 | 26.909 | 34.192 | 23.055 | 11.098 | 2 | 0 | 53.636 | 52.856 | 41.994 | 22.405 | 0 | 0 | 51.568 | 30.69 | [5 empty] | 0 | 22.575 | 11 | 3.3647 | 3.1231 | 4.4831 | 4.2857 | -1.1626 | -34.5545
2010-04-05 | 16:40 | 1 | 18.263 | 0 | 2 | 0 | 49.712 | 49.416 | 27.875 | 27.152 | 34.546 | 23.033 | 11.003 | 2 | 0 | 53.657 | 52.877 | 41.994 | 22.454 | 0 | 0 | 51.524 | 30.742 | [5 empty] | 18.263 | 22.56 | 12 | 3.3923 | 3.1494 | 4.4842 | 4.2857 | -1.1363 | -33.4975
2010-04-05 | 16:41 | 0 | 18.208 | 0 | 2 | 1 | 49.915 | 49.547 | 28.255 | 27.483 | 35.033 | 22.979 | 11.023 | 1 | 0 | 53.605 | 52.849 | 41.942 | 22.403 | 0 | 0 | 51.519 | 30.663 | [5 empty] | 0 | 22.432 | 13 | 3.3865 | 3.1438 | 4.4839 | 4.2857 | -1.1419 | -33.7186
2010-04-05 | 16:42 | 0 | 18.233 | 0 | 3 | 0 | 50.534 | 49.799 | 28.689 | 27.871 | 35.667 | 23.028 | 11.146 | 2 | 0 | 53.629 | 52.826 | 41.918 | 22.403 | 0 | 0 | 51.474 | 30.688 | [5 empty] | 0 | 22.663 | 0 | 3.3507 | 3.1098 | 4.4825 | 4.2857 | -1.1759 | -35.0951
2010-04-05 | 16:43 | 0 | 18.233 | 0 | 2 | 0 | 51.152 | 50.235 | 29.123 | 28.302 | 35.926 | 23.052 | 11.171 | 1 | 0 | 53.629 | 52.826 | 41.989 | 22.403 | 0 | 0 | 51.474 | 30.688 | [5 empty] | 0 | 22.85 | 1 | 3.3434 | 3.1029 | 6.1965 | 6 | -2.8971 | -86.6522
2010-04-05 | 16:44 | 1 | 18.233 | 0 | 2 | 0 | 51.794 | 50.809 | 29.555 | 28.761 | 36.421 | 23.099 | 11.073 | 2 | 0 | 53.652 | 52.826 | 42.013 | 22.425 | 0 | 0 | 51.496 | 30.712 | [5 empty] | 18.233 | 23.033 | 2 | 3.3719 | 3.13 | 6.1976 | 6 | -2.87 | -85.1143
2010-04-05 | 16:45 | 0 | 18.233 | 0 | 3 | 0 | 52.436 | 51.404 | 30.014 | 29.146 | 36.514 | 23.148 | 11.393 | 2 | 0 | 53.652 | 52.826 | 41.989 | 22.474 | 0 | 0 | 51.542 | 30.761 | [5 empty] | 0 | 23.29 | 3 | 3.2788 | 3.0414 | 6.1939 | 6 | -2.9586 | -90.2348
2010-04-05 | 16:46 | 0 | 18.233 | 0 | 2 | 0 | 48.814 | 51.955 | 30.352 | 29.58 | 25.654 | 23.222 | 11.345 | 1 | 0 | 53.629 | 52.826 | 42.037 | 22.474 | 0 | 0 | 51.542 | 30.737 | [5 empty] | 0 | 19.234 | 4 | 3.2927 | 3.0547 | 6.1944 | 6 | -2.9453 | -89.4483
2010-04-05 | 16:47 | 0 | 18.233 | 0 | 3 | 0 | 36.655 | 52.023 | 30.592 | 29.965 | 29.266 | 23.293 | 11.32 | 0 | 0 | 50.991 | 52.826 | 42.836 | 22.498 | 0 | 0 | 51.542 | 30.737 | [5 empty] | 0 | 6.69 | 5 | 3.3 | 3.0616 | 6.1947 | 6 | -2.9384 | -89.0413
2010-04-05 | 16:48 | 1 | 18.233 | 0 | 15 | 0 | 51.176 | 47.553 | 33.577 | 44.152 | 49.227 | 23.317 | 11.345 | 2 | 0 | 52.161 | 52.413 | 45.787 | 22.523 | 0 | 0 | 51.566 | 30.327 | [5 empty] | 18.233 | 7.024 | 6 | 3.2927 | 3.0547 | 6.1944 | 6 | -2.9453 | -89.4483
2010-04-05 | 16:49 | 1 | 18.233 | 1 | 15 | 0 | 61.622 | 46.774 | 38.959 | 52.002 | 58.596 | 23.268 | 11.222 | 2 | 0 | 61.129 | 52.093 | 52.782 | 22.425 | 0 | 0 | 51.566 | 30.494 | [5 empty] | 18.233 | 9.62 | 7 | 3.3286 | 3.0888 | 6.1959 | 6 | -2.9112 | -87.4629
2010-04-05 | 16:50 | 1 | 18.233 | 0 | 14 | 0 | 68.353 | 46.522 | 43.329 | 57.407 | 60.232 | 23.244 | 11.222 | 1 | 0 | 68.089 | 52.392 | 57.676 | 22.523 | 0 | 0 | 51.589 | 34.141 | [5 empty] | 18.233 | 10.946 | 8 | 3.3286 | 3.0888 | 6.1959 | 6 | -2.9112 | -87.4629
2010-04-05 | 16:51 | 1 | 18.233 | 0 | 15 | 1 | 71.669 | 46.361 | 45.787 | 60.656 | 62.562 | 23.244 | 11.37 | 1 | 1 | 71.582 | 53.192 | 60.636 | 22.547 | 0 | 0 | 51.633 | 37.337 | [5 empty] | 18.233 | 11.013 | 9 | 3.2855 | 3.0478 | 6.1941 | 6 | -2.9522 | -89.8571
2010-04-05 | 16:52 | 0 | 18.233 | 0 | 15 | 0 | 73.031 | 46.246 | 47.117 | 62.608 | 64.335 | 23.342 | 11.222 | 0 | 0 | 73.076 | 54.224 | 62.407 | 22.569 | 0 | 0 | 51.748 | 39.734 | [5 empty] | 0 | 10.423 | 0 | 3.3286 | 3.0888 | 6.1959 | 6 | -2.9112 | -87.4629
2010-04-05 | 16:53 | 1 | 18.233 | 0 | 14 | 0 | 73.691 | 46.085 | 48.081 | 63.796 | 65.41 | 23.366 | 11.171 | 0 | 0 | 73.845 | 55.235 | 63.616 | 22.547 | 0 | 0 | 52.002 | 41.473 | [5 empty] | 18.233 | 9.895 | 1 | 3.3434 | 3.1029 | 1.7754 | 1.5789 | 1.5239 | 45.5799
2010-04-05 | 16:54 | 1 | 18.233 | 0 | 10 | 0 | 73.778 | 54.042 | 44.035 | 64.559 | 52.782 | 23.413 | 11.197 | 0 | 0 | 74.042 | 56.152 | 64.312 | 22.618 | 0 | 0 | 52.483 | 42.695 | [5 empty] | 18.233 | 9.219 | 2 | 3.3358 | 3.0957 | 1.7751 | 1.5789 | 1.5167 | 45.4676
2010-04-05 | 16:55 | 0 | 18.175 | 0 | 2 | 0 | 70.652 | 68.192 | 34.51 | 64.237 | 52.98 | 23.43 | 11.189 | 1 | 0 | 71.531 | 56.884 | 62.959 | 22.611 | 0 | 0 | 52.842 | 42.733 | [5 empty] | 0 | 6.415 | 3 | 3.3382 | 3.0979 | 1.7752 | 1.5789 | 1.5189 | 45.5022
2010-04-05 | 16:56 | 0 | 18.233 | 1 | 1 | 0 | 74.131 | 70.726 | 31.965 | 50.35 | 30.737 | 23.437 | 11.096 | 0 | 0 | 68.946 | 57.338 | 59.358 | 22.667 | 0 | 0 | 53.262 | 42.482 | [5 empty] | 0 | 23.781 | 4 | 3.3652 | 3.1236 | 1.7763 | 1.5789 | 1.5447 | 45.901
2010-04-05 | 16:57 | 0 | 18.233 | 0 | 2 | 0 | 66.307 | 69.979 | 31.026 | 37.43 | 21.414 | 23.533 | 11.096 | 0 | 0 | 66.98 | 57.585 | 55.967 | 22.594 | 0 | 0 | 53.629 | 42.083 | [5 empty] | 0 | 28.877 | 5 | 3.3652 | 3.1236 | 1.7763 | 1.5789 | 1.5447 | 45.901
2010-04-05 | 16:58 | 0 | 18.208 | 0 | 1 | 0 | 55.44 | 71.647 | 30.688 | 32.847 | 17.864 | 23.533 | 10.9 | 0 | 0 | 65.611 | 57.765 | 53.353 | 22.689 | 0 | 0 | 53.928 | 41.635 | [5 empty] | 0 | 22.593 | 6 | 3.4223 | 3.1779 | 1.7786 | 1.5789 | 1.5989 | 46.7207
2010-04-05 | 16:59 | 0 | 18.201 | 0 | 2 | 0 | 44.283 | 66.366 | 30.607 | 31.235 | 16.028 | 23.454 | 10.842 | 0 | 0 | 64.595 | 57.824 | 51.512 | 22.611 | 0 | 0 | 53.921 | 41.159 | [5 empty] | 0 | 13.048 | 7 | 3.4392 | 3.1939 | 1.7793 | 1.5789 | 1.615 | 46.9581
2010-04-05 | 17:00 | 0 | 18.213 | 0 | 1 | 0 | 37.976 | 57.927 | 30.283 | 30.573 | 15.918 | 23.491 | 10.978 | 0 | 0 | 63.915 | 57.973 | 50.195 | 22.672 | 0 | 0 | 54.093 | 40.82 | [5 empty] | 0 | 7.403 | 8 | 3.3996 | 3.1563 | 1.7777 | 1.5789 | 1.5773 | 46.3978
2010-04-05 | 17:01 | 0 | 18.213 | 0 | 2 | 0 | 34.849 | 47.649 | 29.825 | 30.332 | 15.842 | 23.538 | 10.804 | 0 | 0 | 63.354 | 58.041 | 49.094 | 22.694 | 0 | 0 | 54.208 | 40.42 | [5 empty] | 0 | 4.517 | 9 | 3.4503 | 3.2045 | 1.7798 | 1.5789 | 1.6255 | 47.1123
2010-04-05 | 17:02 | 0 | 18.246 | 0 | 1 | 0 | 33.354 | 40.71 | 29.545 | 29.979 | 13.728 | 23.57 | 10.789 | 0 | 0 | 62.98 | 58.114 | 48.277 | 22.751 | 0 | 0 | 54.308 | 40.1 | [5 empty] | 0 | 3.375 | 10 | 3.4546 | 3.2086 | 1.7799 | 1.5789 | 1.6297 | 47.173
2010-04-05 | 17:03 | 0 | 18.188 | 0 | 2 | 0 | 32.404 | 36.849 | 29.295 | 29.489 | 13.768 | 23.562 | 10.681 | 0 | 0 | 62.546 | 58.13 | 47.511 | 22.672 | 0 | 0 | 54.369 | 39.715 | [5 empty] | 0 | 2.915 | 11 | 3.4861 | 3.2385 | 1.7812 | 1.5789 | 1.6596 | 47.6049
2010-04-05 | 17:04 | 0 | 18.196 | 0 | 1 | 0 | 31.664 | 34.811 | 29.062 | 29.231 | 13.431 | 23.643 | 10.764 | 0 | 0 | 62.286 | 58.183 | 47.108 | 22.726 | 0 | 0 | 54.399 | 39.44 | [5 empty] | 0 | 2.433 | 12 | 3.4619 | 3.2155 | 1.7802 | 1.5789 | 1.6366 | 47.2736
2010-04-05 | 17:05 | 0 | 18.188 | 0 | 2 | 0 | 30.886 | 33.464 | 28.861 | 28.91 | 24.6 | 23.562 | 10.779 | 0 | 0 | 61.987 | 58.153 | 46.755 | 22.694 | 0 | 0 | 54.322 | 39.105 | [5 empty] | 0 | 1.976 | 13 | 3.4576 | 3.2114 | 1.7801 | 1.5789 | 1.6324 | 47.2133
2010-04-05 | 17:06 | 0 | 18.221 | 0 | 1 | 0 | 45.502 | 32.483 | 28.726 | 28.726 | 32.412 | 23.619 | 10.714 | 0 | 0 | 61.813 | 58.183 | 46.603 | 22.726 | 0 | 0 | 54.399 | 38.877 | [5 empty] | 0 | 16.776 | 14 | 3.4765 | 3.2294 | 1.7808 | 1.5789 | 1.6504 | 47.4738
2010-04-05 | 17:07 | 0 | 18.221 | 0 | 2 | 0 | 45.502 | 32.555 | 28.582 | 28.533 | 17.409 | 23.57 | 10.764 | 1 | 0 | 61.59 | 58.16 | 46.419 | 22.68 | 0 | 0 | 54.399 | 38.641 | [5 empty] | 0 | 16.969 | 15 | 3.4619 | 3.2155 | 1.7802 | 1.5789 | 1.6366 | 47.2736
2010-04-05 | 17:08 | 0 | 18.213 | 0 | 2 | 0 | 34.569 | 46.711 | 28.55 | 28.285 | 14.633 | 23.538 | 10.706 | 0 | 0 | 61.359 | 58.13 | 46.274 | 22.719 | 0 | 0 | 54.436 | 38.351 | [5 empty] | 0 | 6.284 | 16 | 3.4788 | 3.2316 | 1.7809 | 1.5789 | 1.6526 | 47.5056
2010-04-05 | 17:09 | 0 | 18.188 | 0 | 2 | 0 | 31.056 | 41.336 | 28.55 | 28.211 | 14.56 | 23.538 | 10.829 | 0 | 0 | 61.156 | 58.13 | 46.204 | 22.694 | 0 | 0 | 54.392 | 38.141 | [5 empty] | 0 | 2.845 | 17 | 3.443 | 3.1975 | 1.7795 | 1.5789 | 1.6186 | 47.011
2010-04-05 | 17:10 | 0 | 18.188 | 0 | 2 | 0 | 29.803 | 34.17 | 28.596 | 28.165 | 14.14 | 23.538 | 10.88 | 0 | 0 | 60.955 | 58.107 | 46.137 | 22.694 | 0 | 0 | 54.392 | 37.906 | [5 empty] | 0 | 1.638 | 18 | 3.4281 | 3.1834 | 1.7789 | 1.5789 | 1.6045 | 46.8028
2010-04-05 | 17:11 | 0 | 18.163 | 0 | 1 | 0 | 29.273 | 31.465 | 28.621 | 28.187 | 13.175 | 23.513 | 10.829 | 0 | 0 | 60.798 | 58.085 | 46.113 | 22.672 | 0 | 0 | 54.392 | 37.717 | [5 empty] | 0 | 1.086 | 19 | 3.443 | 3.1975 | 1.7795 | 1.5789 | 1.6186 | 47.011
2010-04-05 | 17:12 | 0 | 18.188 | 0 | 2 | 0 | 29.03 | 30.357 | 28.719 | 28.26 | 12.509 | 23.513 | 10.757 | 0 | 0 | 60.64 | 58.062 | 46.067 | 22.623 | 0 | 0 | 54.436 | 37.576 | [5 empty] | 0 | 0.77 | 20 | 3.464 | 3.2175 | 1.7803 | 1.5789 | 1.6385 | 47.3018
2010-04-05 | 17:13 | 0 | 18.221 | 0 | 2 | 0 | 28.918 | 29.881 | 28.846 | 28.388 | 12.765 | 23.594 | 10.912 | 0 | 0 | 60.492 | 58.091 | 46.053 | 22.704 | 0 | 0 | 54.467 | 37.421 | [5 empty] | 0 | 0.53 | 21 | 3.4188 | 3.1746 | 1.7785 | 1.5789 | 1.5956 | 46.6713
2010-04-05 | 17:14 | 0 | 18.221 | 0 | 2 | 0 | 28.871 | 29.57 | 29.038 | 28.461 | 12.049 | 23.594 | 10.912 | 0 | 0 | 60.335 | 58.091 | 46.029 | 22.726 | 0 | 0 | 54.467 | 37.256 | [5 empty] | 0 | 0.41 | 22 | 3.4188 | 3.1746 | 1.7785 | 1.5789 | 1.5956 | 46.6713
2010-04-05 | 17:15 | 0 | 18.163 | 0 | 1 | 0 | 28.79 | 29.344 | 29.249 | 28.55 | 11.792 | 23.491 | 11.028 | 0 | 0 | 60.193 | 58.018 | 45.952 | 22.672 | 0 | 0 | 54.436 | 37.036 | [5 empty] | 0 | 0.24 | 23 | 3.385 | 3.1424 | 1.7771 | 1.5789 | 1.5635 | 46.1885
2010-04-05 | 17:16 | 0 | 18.188 | 0 | 2 | 0 | 28.815 | 29.224 | 29.464 | 28.765 | 11.496 | 23.467 | 11.151 | 0 | 0 | 60.059 | 58.062 | 45.952 | 22.694 | 0 | 0 | 54.436 | 36.894 | [5 empty] | 0 | 0.05 | 24 | 3.3492 | 3.1084 | 1.7757 | 1.5789 | 1.5295 | 45.6659
2010-04-05 | 17:17 | 0 | 18.213 | 0 | 2 | 0 | 39.528 | 29.175 | 29.729 | 29.006 | 30.212 | 23.442 | 11.053 | 0 | 0 | 59.947 | 58.018 | 45.931 | 22.672 | 0 | 0 | 54.415 | 36.729 | [5 empty] | 0 | 10.522 | 25 | 3.3778 | 3.1355 | 1.7768 | 1.5789 | 1.5566 | 46.0832
2010-04-05 | 17:18 | 0 | 18.196 | 0 | 2 | 0 | 46.258 | 29.665 | 29.979 | 29.305 | 16.023 | 23.401 | 11.086 | 0 | 0 | 59.885 | 58.048 | 45.938 | 22.726 | 0 | 0 | 54.446 | 36.622 | [5 empty] | 0 | 16.953 | 26 | 3.3682 | 3.1264 | 1.7764 | 1.5789 | 1.5474 | 45.9435
2010-04-05 | 17:19 | 0 | 18.188 | 0 | 2 | 0 | 34.969 | 43.028 | 30.068 | 29.584 | 14.485 | 23.298 | 11.176 | 0 | 0 | 59.709 | 57.959 | 45.894 | 22.682 | 0 | 0 | 54.401 | 36.483 | [5 empty] | 0 | 5.385 | 27 | 3.3419 | 3.1015 | 1.7754 | 1.5789 | 1.5225 | 45.5583
2010-04-05 | 17:20 | 0 | 18.163 | 0 | 1 | 0 | 31.512 | 41.829 | 30.163 | 29.729 | 12.881 | 23.273 | 11.053 | 0 | 0 | 59.563 | 57.948 | 45.859 | 22.694 | 0 | 0 | 54.343 | 36.33 | [5 empty] | 0 | 1.783 | 28 | 3.3778 | 3.1355 | 1.7768 | 1.5789 | 1.5566 | 46.0832
2010-04-05 | 17:21 | 0 | 18.138 | 0 | 2 | 0 | 30.597 | 34.543 | 30.259 | 29.825 | 11.373 | 23.273 | 10.88 | 0 | 0 | 59.383 | 57.948 | 45.906 | 22.67 | 0 | 0 | 54.366 | 36.237 | [5 empty] | 0 | 0.772 | 29 | 3.4281 | 3.1834 | 1.7789 | 1.5789 | 1.6045 | 46.8028
2010-04-05 | 17:22 | 0 | 18.163 | 0 | 2 | 0 | 30.283 | 31.897 | 30.283 | 29.898 | 12.657 | 23.248 | 11.003 | 0 | 0 | 59.271 | 57.927 | 45.976 | 22.648 | 0 | 0 | 54.366 | 36.141 | [5 empty] | 0 | 0.385 | 30 | 3.3923 | 3.1494 | 1.7774 | 1.5789 | 1.5704 | 46.2934
2010-04-05 | 17:23 | 0 | 18.163 | 0 | 1 | 0 | 30.188 | 31.078 | 30.139 | 29.969 | 11.792 | 23.224 | 10.978 | 0 | 0 | 59.114 | 57.927 | 45.906 | 22.67 | 0 | 0 | 54.322 | 35.978 | [5 empty] | 0 | 0.219 | 31 | 3.3996 | 3.1563 | 1.7777 | 1.5789 | 1.5773 | 46.3978
2010-04-05 | 17:24 | 0 | 18.138 | 0 | 2 | 0 | 30.114 | 30.764 | 29.945 | 29.945 | 11.496 | 23.224 | 10.953 | 0 | 0 | 58.956 | 57.927 | 45.952 | 22.694 | 0 | 0 | 54.299 | 35.859 | [5 empty] | 0 | 0.169 | 32 | 3.4069 | 3.1632 | 1.778 | 1.5789 | 1.5843 | 46.5018
2010-04-05 | 17:25 | 0 | 18.163 | 0 | 2 | 0 | 30.09 | 30.573 | 29.754 | 29.849 | 12.461 | 23.224 | 10.978 | 0 | 0 | 58.845 | 57.927 | 45.906 | 22.694 | 0 | 0 | 54.366 | 35.765 | [5 empty] | 0 | 0.241 | 33 | 3.3996 | 3.1563 | 1.7777 | 1.5789 | 1.5773 | 46.3978
2010-04-05 | 17:26 | 0 | 18.163 | 0 | 2 | 0 | 29.994 | 30.499 | 29.511 | 29.656 | 12.979 | 23.153 | 11.028 | 0 | 0 | 58.71 | 57.904 | 45.952 | 22.623 | 0 | 0 | 54.343 | 35.648 | [5 empty] | 0 | 0.338 | 34 | 3.385 | 3.1424 | 1.7771 | 1.5789 | 1.5635 | 46.1885
2010-04-05 | 17:27 | 0 | 18.138 | 0 | 1 | 0 | 29.8 | 30.428 | 29.271 | 29.464 | 11.176 | 23.153 | 11.028 | 0 | 0 | 58.575 | 57.904 | 45.929 | 22.648 | 0 | 0 | 54.366 | 35.531 | [5 empty] | 0 | 0.336 | 35 | 3.385 | 3.1424 | 1.7771 | 1.5789 | 1.5635 | 46.1885
2010-04-05 | 17:28 | 1 | 18.188 | 0 | 2 | 0 | 35.507 | 30.259 | 29.079 | 29.246 | 29.006 | 23.153 | 11.003 | 0 | 0 | 58.486 | 57.882 | 45.929 | 22.648 | 0 | 0 | 54.322 | 35.483 | [5 empty] | 18.188 | 6.261 | 36 | 3.3923 | 3.1494 | 1.7774 | 1.5789 | 1.5704 | 46.2934
2010-04-05 | 17:29 | 0 | 18.155 | 0 | 2 | 1 | 48.123 | 30.227 | 28.949 | 28.974 | 16.725 | 23.121 | 11.021 | 0 | 0 | 58.322 | 57.829 | 45.852 | 22.567 | 0 | 0 | 54.313 | 35.359 | [5 empty] | 0 | 19.149 | 37 | 3.3871 | 3.1444 | 1.7772 | 1.5789 | 1.5654 | 46.2179
2010-04-05 | 17:30 | 0 | 18.13 | 0 | 2 | 0 | 35.548 | 42.925 | 28.783 | 28.783 | 13.069 | 23.072 | 11.021 | 0 | 0 | 58.21 | 57.829 | 45.852 | 22.567 | 0 | 0 | 54.292 | 35.266 | [5 empty] | 0 | 6.765 | 0 | 3.3871 | 3.1444 | 1.7772 | 1.5789 | 1.5654 | 46.2179
2010-04-05 | 17:31 | 0 | 18.13 | 0 | 2 | 0 | 31.262 | 41.963 | 28.685 | 28.66 | 11.86 | 23.072 | 10.945 | 0 | 0 | 58.098 | 57.806 | 45.875 | 22.591 | 0 | 0 | 54.292 | 35.218 | [5 empty] | 0 | 2.602 | 1 | 3.4092 | 3.1654 | 2.6991 | 2.5 | 0.66542 | 19.5184
2010-04-05 | 17:32 | 0 | 18.155 | 0 | 2 | 0 | 29.793 | 34.16 | 28.613 | 28.515 | 11.835 | 23.072 | 10.92 | 0 | 0 | 57.987 | 57.829 | 45.875 | 22.638 | 0 | 0 | 54.268 | 35.124 | [5 empty] | 0 | 1.278 | 2 | 3.4165 | 3.1723 | 2.6994 | 2.5 | 0.67234 | 19.6793
2010-04-05 | 17:33 | 0 | 18.155 | 0 | 2 | 0 | 29.192 | 31.191 | 28.54 | 28.395 | 11.589 | 23.047 | 10.92 | 0 | 0 | 57.941 | 57.806 | 45.945 | 22.638 | 0 | 0 | 54.245 | 35.077 | [5 empty] | 0 | 0.797 | 3 | 3.4165 | 3.1723 | 2.6994 | 2.5 | 0.67234 | 19.6793
2010-04-05 | 17:34 | 0 | 18.155 | 0 | 2 | 0 | 28.854 | 30.107 | 28.493 | 28.373 | 11.662 | 23.047 | 10.995 | 1 | 0 | 57.852 | 57.806 | 45.875 | 22.638 | 0 | 0 | 54.222 | 35.007 | [5 empty] | 0 | 0.481 | 4 | 3.3947 | 3.1516 | 2.6986 | 2.5 | 0.65158 | 19.1944
2010-04-05 | 17:35 | 0 | 18.163 | 0 | 2 | 0 | 28.67 | 29.56 | 28.405 | 28.307 | 11.423 | 23.057 | 10.978 | 0 | 0 | 57.813 | 57.836 | 45.882 | 22.67 | 0 | 0 | 54.205 | 34.967 | [5 empty] | 0 | 0.363 | 5 | 3.3996 | 3.1563 | 2.6988 | 2.5 | 0.65629 | 19.3049
2010-04-05 | 17:36 | 0 | 18.155 | 0 | 2 | 0 | 28.493 | 29.192 | 28.275 | 28.179 | 11.39 | 23.025 | 10.945 | 0 | 0 | 57.74 | 57.806 | 45.852 | 22.542 | 0 | 0 | 54.198 | 34.866 | [5 empty] | 0 | 0.314 | 6 | 3.4092 | 3.1654 | 2.6991 | 2.5 | 0.66542 | 19.5184
2010-04-05 | 17:37 | 0 | 18.13 | 0 | 2 | 0 | 28.324 | 28.949 | 28.155 | 28.13 | 11.611 | 23.025 | 11.144 | 0 | 0 | 57.649 | 57.806 | 45.829 | 22.567 | 0 | 0 | 54.222 | 34.77 | [5 empty] | 0 | 0.194 | 7 | 3.3513 | 3.1103 | 2.6968 | 2.5 | 0.61034 | 18.2122
2010-04-05 | 17:38 | 0 | 18.155 | 0 | 2 | 0 | 28.179 | 28.783 | 28.084 | 28.059 | 11.415 | 23.001 | 11.093 | 0 | 0 | 57.605 | 57.806 | 45.761 | 22.616 | 0 | 0 | 54.175 | 34.701 | [5 empty] | 0 | 0.12 | 8 | 3.3661 | 3.1245 | 2.6974 | 2.5 | 0.62446 | 18.5513
2010-04-05 | 17:39 | 0 | 18.105 | 0 | 2 | 0 | 31.696 | 28.54 | 27.866 | 27.915 | 26.976 | 22.881 | 11.068 | 0 | 0 | 57.471 | 57.74 | 45.738 | 22.518 | 0 | 0 | 54.142 | 34.62 | [5 empty] | 0 | 3.781 | 9 | 3.3734 | 3.1314 | 2.6977 | 2.5 | 0.63138 | 18.7164
2010-04-05 | 17:40 | 0 | 18.102 | 0 | 3 | 0 | 48.555 | 28.947 | 27.768 | 27.743 | 28.032 | 22.854 | 11.091 | 0 | 0 | 57.446 | 57.692 | 45.735 | 22.491 | 0 | 0 | 54.128 | 34.557 | [5 empty] | 0 | 20.812 | 10 | 3.3667 | 3.125 | 2.6974 | 2.5 | 0.62501 | 18.5645
2010-04-05 | 17:41 | 0 | 18.07 | 0 | 2 | 0 | 50.52 | 44.068 | 27.591 | 27.591 | 28.724 | 22.773 | 11.109 | 2 | 0 | 57.35 | 57.662 | 45.682 | 22.483 | 0 | 0 | 54.051 | 34.409 | [5 empty] | 0 | 22.929 | 11 | 3.3615 | 3.12 | 2.6972 | 2.5 | 0.62003 | 18.4452
2010-04-05 | 17:42 | 1 | 18.102 | 0 | 2 | 0 | 50.574 | 49.358 | 27.647 | 27.527 | 29.646 | 22.756 | 11.264 | 2 | 0 | 57.379 | 57.669 | 45.735 | 22.54 | 0 | 0 | 54.082 | 34.416 | [5 empty] | 18.102 | 23.047 | 12 | 3.3163 | 3.0771 | 2.6954 | 2.5 | 0.57712 | 17.4025
2010-04-05 | 17:43 | 0 | 18.102 | 0 | 3 | 0 | 50.758 | 49.999 | 27.718 | 27.478 | 29.984 | 22.78 | 11.264 | 1 | 0 | 57.288 | 57.692 | 45.689 | 22.564 | 0 | 0 | 54.082 | 34.369 | [5 empty] | 0 | 23.28 | 13 | 3.3163 | 3.0771 | 2.6954 | 2.5 | 0.57712 | 17.4025
2010-04-05 | 17:44 | 0 | 18.077 | 0 | 2 | 0 | 51.101 | 50.23 | 27.863 | 27.478 | 30.85 | 22.805 | 11.164 | 2 | 0 | 57.311 | 57.669 | 45.759 | 22.635 | 0 | 0 | 54.035 | 34.323 | [5 empty] | 0 | 23.623 | 14 | 3.3454 | 3.1048 | 2.6966 | 2.5 | 0.6048 | 18.0785
2010-04-05 | 17:45 | 0 | 18.102 | 0 | 2 | 0 | 51.629 | 50.574 | 27.959 | 27.574 | 31.333 | 22.805 | 11.164 | 1 | 0 | 57.288 | 57.669 | 45.803 | 22.54 | 0 | 0 | 54.035 | 34.275 | [5 empty] | 0 | 24.055 | 15 | 3.3454 | 3.1048 | 2.6966 | 2.5 | 0.6048 | 18.0785
2010-04-05 | 17:46 | 1 | 18.077 | 0 | 2 | 0 | 51.904 | 51.078 | 28.081 | 27.672 | 31.958 | 22.9 | 11.189 | 2 | 0 | 57.311 | 57.692 | 45.803 | 22.564 | 0 | 0 | 54.082 | 34.227 | [5 empty] | 18.077 | 24.232 | 16 | 3.3382 | 3.0979 | 2.6963 | 2.5 | 0.59788 | 17.9106
2010-04-05 | 17:47 | 0 | 18.102 | 0 | 2 | 0 | 52.2 | 51.559 | 28.103 | 27.768 | 32.441 | 22.974 | 11.041 | 2 | 0 | 57.265 | 57.692 | 45.873 | 22.589 | 0 | 0 | 54.082 | 34.158 | [5 empty] | 0 | 24.432 | 17 | 3.3813 | 3.1389 | 2.698 | 2.5 | 0.63885 | 18.8939
2010-04-05 | 17:48 | 0 | 18.102 | 0 | 3 | 0 | 52.385 | 51.857 | 28.128 | 27.839 | 33.053 | 23.02 | 10.917 | 1 | 0 | 57.288 | 57.692 | 45.896 | 22.589 | 0 | 0 | 54.035 | 34.11 | [5 empty] | 0 | 24.546 | 18 | 3.4174 | 3.1732 | 2.6995 | 2.5 | 0.67317 | 19.6986
2010-04-05 | 17:49 | 0 | 18.102 | 0 | 2 | 0 | 52.66 | 52.133 | 28.177 | 27.839 | 33.546 | 23.214 | 10.87 | 2 | 0 | 57.311 | 57.692 | 45.92 | 22.611 | 0 | 0 | 54.035 | 34.065 | [5 empty] | 0 | 24.821 | 19 | 3.4311 | 3.1862 | 2.7 | 2.5 | 0.68618 | 19.9992
2010-04-05 | 17:50 | 1 | 18.102 | 0 | 2 | 0 | 52.569 | 52.385 | 28.202 | 27.863 | 34.065 | 23.263 | 10.819 | 1 | 0 | 57.334 | 57.738 | 45.941 | 22.635 | 0 | 0 | 54.058 | 34.086 | [5 empty] | 18.102 | 24.706 | 20 | 3.4459 | 3.2003 | 2.7006 | 2.5 | 0.7003 | 20.3227
2010-04-05 | 17:51 | 0 | 18.077 | 0 | 2 | 0 | 52.27 | 52.499 | 28.248 | 27.912 | 34.534 | 23.408 | 10.794 | 2 | 0 | 57.334 | 57.738 | 45.92 | 22.66 | 0 | 0 | 54.082 | 34.017 | [5 empty] | 0 | 24.358 | 21 | 3.4532 | 3.2072 | 2.7009 | 2.5 | 0.70722 | 20.4802
2010-04-05 | 17:52 | 0 | 18.07 | 0 | 3 | 0 | 51.988 | 52.24 | 28.216 | 27.927 | 34.995 | 23.472 | 10.762 | 2 | 0 | 57.327 | 57.708 | 45.91 | 22.653 | 0 | 0 | 54.028 | 33.962 | [5 empty] | 0 | 24.061 | 22 | 3.4625 | 3.2161 | 2.7013 | 2.5 | 0.71608 | 20.6809
2010-04-05 | 17:53 | 0 | 18.07 | 0 | 2 | 1 | 51.666 | 52.011 | 28.314 | 27.927 | 35.277 | 23.521 | 10.762 | 1 | 0 | 57.35 | 57.731 | 45.934 | 22.579 | 0 | 0 | 54.051 | 33.893 | [5 empty] | 0 | 23.739 | 23 | 3.4625 | 3.2161 | 2.7013 | 2.5 | 0.71608 | 20.6809
2010-04-05 | 17:54 | 1 | 18.077 | 0 | 2 | 0 | 51.514 | 51.743 | 28.393 | 28.057 | 35.38 | 23.673 | 10.721 | 2 | 0 | 57.379 | 57.781 | 45.941 | 22.685 | 0 | 0 | 54.082 | 33.9 | [5 empty] | 18.077 | 23.457 | 0 | 3.4744 | 3.2274 | 2.7018 | 2.5 | 0.72743 | 20.9365
2010-04-05 | 17:55 | 0 | 18.077 | 0 | 3 | 0 | 51.33 | 51.514 | 28.361 | 28.096 | 35.584 | 23.761 | 10.54 | 1 | 0 | 57.327 | 57.751 | 45.934 | 22.677 | 0 | 0 | 54.051 | 33.845 | [5 empty] | 0 | 23.234 | 1 | 3.5272 | 3.2775 | 2.8126 | 2.6087 | 0.66883 | 18.9624
2010-04-05 | 17:56 | 0 | 18.077 | 0 | 2 | 0 | 51.467 | 51.33 | 28.491 | 28.103 | 35.78 | 23.817 | 10.523 | 2 | 0 | 57.4 | 57.761 | 45.964 | 22.685 | 0 | 0 | 54.058 | 33.828 | [5 empty] | 0 | 23.364 | 2 | 3.5321 | 3.2822 | 2.8128 | 2.6087 | 0.67354 | 19.069
2010-04-05 | 17:57 | 0 | 18.077 | 0 | 2 | 0 | 51.444 | 51.353 | 28.491 | 28.152 | 35.545 | 23.888 | 10.523 | 2 | 0 | 57.4 | 57.761 | 45.987 | 22.611 | 0 | 0 | 54.014 | 33.759 | [5 empty] | 0 | 23.292 | 3 | 3.5321 | 3.2822 | 2.8128 | 2.6087 | 0.67354 | 19.069
2010-04-05 | 17:58 | 1 | 18.102 | 0 | 3 | 0 | 51.514 | 51.4 | 28.611 | 28.202 | 36.014 | 23.962 | 10.45 | 1 | 0 | 57.4 | 57.804 | 45.964 | 22.66 | 0 | 0 | 53.967 | 33.735 | [5 empty] | 18.102 | 23.312 | 4 | 3.5534 | 3.3024 | 2.8137 | 2.6087 | 0.69374 | 19.5236
2010-04-05 | 17:59 | 0 | 18.02 | 1 | 2 | 0 | 51.552 | 51.346 | 28.675 | 28.265 | 36.404 | 24.001 | 10.417 | 2 | 0 | 57.37 | 57.772 | 45.934 | 22.628 | 0 | 0 | 54.005 | 33.704 | [5 empty] | 0 | 23.287 | 5 | 3.563 | 3.3116 | 2.8141 | 2.6087 | 0.70288 | 19.7273
2010-04-05 | 18:00 | 0 | 18.12 | 0 | 2 | 0 | 51.85 | 51.505 | 29.013 | 28.459 | 37.112 | 24.075 | 10.392 | 1 | 0 | 57.416 | 57.818 | 45.98 | 22.677 | 0 | 0 | 54.072 | 33.751 | [5 empty] | 0 | 23.391 | 6 | 3.5702 | 3.3185 | 2.8144 | 2.6087 | 0.7098 | 19.8809
2010-04-05 | 18:01 | 0 | 18.12 | 0 | 3 | 0 | 52.17 | 51.713 | 29.278 | 28.65 | 37.112 | 24.099 | 10.417 | 2 | 0 | 57.437 | 57.797 | 46.004 | 22.702 | 0 | 0 | 54.028 | 33.704 | [5 empty] | 0 | 23.52 | 7 | 3.563 | 3.3116 | 2.8141 | 2.6087 | 0.70288 | 19.7273
2010-04-05 | 18:02 | 1 | 18.087 | 0 | 2 | 0 | 52.14 | 52.002 | 29.557 | 28.932 | 37.244 | 24.163 | 10.286 | 2 | 0 | 57.386 | 57.788 | 45.973 | 22.741 | 0 | 0 | 53.951 | 33.649 | [5 empty] | 18.087 | 23.208 | 8 | 3.6011 | 3.3478 | 2.8156 | 2.6087 | 0.73914 | 20.5253
2010-04-05 | 18:03 | 0 | 18.095 | 0 | 2 | 0 | 52.469 | 52.123 | 29.952 | 29.253 | 37.746 | 24.315 | 10.244 | 1 | 0 | 57.437 | 57.774 | 46.048 | 22.653 | 0 | 0 | 53.958 | 33.68 | [5 empty] | 0 | 23.216 | 9 | 3.6133 | 3.3595 | 2.8161 | 2.6087 | 0.75077 | 20.7776
2010-04-05 | 18:04 | 0 | 18.087 | 0 | 3 | 0 | 52.873 | 52.277 | 30.305 | 29.607 | 37.691 | 24.308 | 10.211 | 2 | 0 | 57.407 | 57.767 | 46.064 | 22.716 | 0 | 0 | 53.951 | 33.625 | [5 empty] | 0 | 23.266 | 10 | 3.623 | 3.3686 | 2.8165 | 2.6087 | 0.7599 | 20.9746
2010-04-05 | 18:05 | 0 | 18.087 | 0 | 2 | 0 | 53.356 | 52.576 | 30.666 | 29.991 | 33.979 | 24.283 | 10.261 | 1 | 0 | 57.386 | 57.767 | 46.018 | 22.694 | 0 | 0 | 53.951 | 33.603 | [5 empty] | 0 | 23.365 | 11 | 3.6084 | 3.3548 | 2.8159 | 2.6087 | 0.74606 | 20.6757
2010-04-05 | 18:06 | 0 | 18.062 | 0 | 2 | 0 | 42.013 | 52.989 | 30.909 | 30.354 | 23.778 | 24.403 | 10.261 | 1 | 0 | 57.386 | 57.745 | 46.041 | 22.694 | 0 | 0 | 53.951 | 33.579 | [5 empty] | 0 | 11.659 | 12 | 3.6084 | 3.3548 | 2.8159 | 2.6087 | 0.74606 | 20.6757
2010-04-05 | 18:07 | 0 | 18.12 | 0 | 2 | 0 | 35.019 | 47.539 | 31.252 | 30.651 | 19.553 | 24.435 | 10.319 | 1 | 0 | 57.437 | 57.774 | 46.118 | 22.773 | 0 | 0 | 53.958 | 33.562 | [5 empty] | 0 | 4.368 | 13 | 3.5915 | 3.3387 | 2.8152 | 2.6087 | 0.73001 | 20.3259
2010-04-05 | 18:08 | 0 | 18.062 | 0 | 3 | 0 | 32.991 | 37.691 | 31.438 | 30.909 | 16.139 | 24.357 | 10.163 | 0 | 0 | 57.386 | 57.788 | 46.064 | 22.79 | 0 | 0 | 53.951 | 33.507 | [5 empty] | 0 | 2.082 | 14 | 3.6369 | 3.3819 | 2.8171 | 2.6087 | 0.77319 | 21.2593
2010-04-05 | 18:09 | 0 | 18.087 | 0 | 2 | 0 | 32.377 | 34.33 | 31.583 | 31.149 | 15.817 | 24.452 | 10.312 | 0 | 0 | 57.407 | 57.767 | 46.088 | 22.765 | 0 | 0 | 53.951 | 33.555 | [5 empty] | 0 | 1.228 | 15 | 3.5935 | 3.3406 | 2.8153 | 2.6087 | 0.73194 | 20.3683
2010-04-05 | 18:10 | 0 | 18.095 | 0 | 2 | 0 | 32.169 | 33.256 | 31.637 | 31.396 | 14.937 | 24.555 | 10.171 | 0 | 0 | 57.416 | 57.774 | 46.118 | 22.702 | 0 | 0 | 53.958 | 33.562 | [5 empty] | 0 | 0.773 | 16 | 3.6346 | 3.3797 | 2.817 | 2.6087 | 0.77097 | 21.212
2010-04-05 | 18:11 | 0 | 18.037 | 0 | 3 | 0 | 32.063 | 32.804 | 31.583 | 31.46 | 14.188 | 24.452 | 10.163 | 0 | 0 | 57.364 | 57.722 | 46.064 | 22.645 | 0 | 0 | 53.928 | 33.483 | [5 empty] | 0 | 0.603 | 17 | 3.6369 | 3.3819 | 2.8171 | 2.6087 | 0.77319 | 21.2593
2010-04-05 | 18:12 | 0 | 18.062 | 0 | 2 | 0 | 31.992 | 32.567 | 31.534 | 31.438 | 13.819 | 24.452 | 10.163 | 0 | 0 | 57.318 | 57.722 | 46.041 | 22.716 | 0 | 0 | 53.907 | 33.462 | [5 empty] | 0 | 0.554 | 18 | 3.6369 | 3.3819 | 2.8171 | 2.6087 | 0.77319 | 21.2593
2010-04-05 | 18:13 | 0 | 18.062 | 0 | 2 | 0 | 31.919 | 32.402 | 31.34 | 31.365 | 13.273 | 24.452 | 10.211 | 0 | 0 | 57.272 | 57.722 | 46.064 | 22.716 | 0 | 0 | 53.951 | 33.438 | [5 empty] | 0 | 0.554 | 19 | 3.623 | 3.3686 | 2.8165 | 2.6087 | 0.7599 | 20.9746
2010-04-05 | 18:14 | 0 | 18.095 | 0 | 3 | 0 | 31.806 | 32.311 | 31.325 | 31.205 | 13.454 | 24.435 | 10.344 | 0 | 0 | 57.281 | 57.706 | 46.048 | 22.726 | 0 | 0 | 53.981 | 33.469 | [5 empty] | 0 | 0.601 | 20 | 3.5842 | 3.3318 | 2.8149 | 2.6087 | 0.72309 | 20.1741
2010-04-05 | 18:15 | 0 | 18.062 | 0 | 2 | 0 | 31.583 | 32.137 | 31.195 | 31.051 | 26.669 | 24.357 | 10.41 | 0 | 0 | 57.16 | 57.653 | 45.994 | 22.694 | 0 | 0 | 53.951 | 33.414 | [5 empty] | 0 | 0.532 | 21 | 3.565 | 3.3135 | 2.8142 | 2.6087 | 0.70482 | 19.7704
2010-04-05 | 18:16 | 1 | 18.062 | 0 | 2 | 1 | 47.553 | 31.943 | 31.22 | 31.029 | 27.92 | 24.308 | 10.41 | 1 | 0 | 57.16 | 57.633 | 45.994 | 22.716 | 0 | 0 | 53.907 | 33.414 | [5 empty] | 18.062 | 16.524 | 22 | 3.565 | 3.3135 | 2.8142 | 2.6087 | 0.70482 | 19.7704
2010-04-05 | 18:17 | 0 | 18.062 | 0 | 2 | 0 | 40.136 | 39.172 | 31.173 | 31.075 | 17.449 | 24.308 | 10.435 | 0 | 0 | 57.117 | 57.633 | 45.994 | 22.765 | 0 | 0 | 53.883 | 33.366 | [5 empty] | 0 | 9.061 | 0 | 3.5577 | 3.3066 | 2.8139 | 2.6087 | 0.6979 | 19.6163
2010-04-05 | 18:18 | 0 | 18.062 | 0 | 2 | 0 | 34.003 | 44.413 | 31.1 | 30.98 | 14.04 | 24.212 | 10.41 | 1 | 0 | 57.094 | 57.587 | 46.018 | 22.741 | 0 | 0 | 53.86 | 33.345 | [5 empty] | 0 | 3.023 | 1 | 3.565 | 3.3135 | 1.5691 | 1.3636 | 1.9499 | 54.6948
2010-04-05 | 18:19 | 0 | 18.037 | 0 | 3 | 0 | 32.233 | 36.21 | 31.051 | 30.955 | 13.595 | 24.212 | 10.457 | 0 | 0 | 57.049 | 57.564 | 46.018 | 22.716 | 0 | 0 | 53.837 | 33.357 | [5 empty] | 0 | 1.278 | 2 | 3.5513 | 3.3005 | 1.5685 | 1.3636 | 1.9369 | 54.5393
2010-04-05 | 18:20 | 0 | 18.07 | 0 | 2 | 0 | 31.639 | 33.259 | 31.11 | 30.891 | 13.675 | 24.146 | 10.465 | 0 | 0 | 57.06 | 57.576 | 46.05 | 22.726 | 0 | 0 | 53.846 | 33.352 | [5 empty] | 0 | 0.748 | 3 | 3.549 | 3.2983 | 1.5684 | 1.3636 | 1.9347 | 54.5127
2010-04-05 | 18:21 | 0 | 18.07 | 0 | 2 | 0 | 31.325 | 32.289 | 31.036 | 30.867 | 13.429 | 24.075 | 10.54 | 0 | 0 | 57.014 | 57.553 | 46.05 | 22.702 | 0 | 0 | 53.825 | 33.304 | [5 empty] | 0 | 0.458 | 4 | 3.5272 | 3.2775 | 1.5676 | 1.3636 | 1.9139 | 54.2617
2010-04-05 | 18:22 | 0 | 18.045 | 0 | 2 | 0 | 31.156 | 31.88 | 30.891 | 30.891 | 13.331 | 24.099 | 10.515 | 0 | 0 | 56.969 | 57.553 | 46.027 | 22.726 | 0 | 0 | 53.869 | 33.283 | [5 empty] | 0 | 0.265 | 5 | 3.5344 | 3.2844 | 1.5679 | 1.3636 | 1.9208 | 54.3457
2010-04-05 | 18:23 | 0 | 18.07 | 0 | 2 | 0 | 31.061 | 31.566 | 30.747 | 30.747 | 12.589 | 24.05 | 10.515 | 0 | 0 | 56.992 | 57.553 | 46.05 | 22.702 | 0 | 0 | 53.846 | 33.283 | [5 empty] | 0 | 0.314 | 6 | 3.5344 | 3.2844 | 1.5679 | 1.3636 | 1.9208 | 54.3457
2010-04-05 | 18:24 | 0 | 18.04 | 0 | 2 | 0 | 30.911 | 31.416 | 30.548 | 30.622 | 12.733 | 23.996 | 10.485 | 0 | 0 | 56.898 | 57.526 | 45.976 | 22.672 | 0 | 0 | 53.818 | 33.23 | [5 empty] | 0 | 0.289 | 7 | 3.5432 | 3.2928 | 1.5682 | 1.3636 | 1.9291 | 54.4461
2010-04-05 | 18:25 | 0 | 18.07 | 0 | 2 | 0 | 30.82 | 31.301 | 30.457 | 30.506 | 12.589 | 24.026 | 10.689 | 0 | 0 | 56.925 | 57.53 | 45.983 | 22.702 | 0 | 0 | 53.846 | 33.283 | [5 empty] | 0 | 0.314 | 8 | 3.4838 | 3.2363 | 1.5658 | 1.3636 | 1.8726 | 53.7536
2010-04-05 | 18:26 | 0 | 18.045 | 0 | 2 | 0 | 30.602 | 31.132 | 30.291 | 30.362 | 19.405 | 24.001 | 10.588 | 0 | 0 | 56.903 | 57.507 | 46.004 | 22.702 | 0 | 0 | 53.846 | 33.259 | [5 empty] | 0 | 0.24 | 9 | 3.5132 | 3.2642 | 1.567 | 1.3636 | 1.9006 | 54.0994
2010-04-05 | 18:27 | 0 | 18.07 | 0 | 3 | 0 | 44.676 | 30.965 | 30.193 | 30.242 | 30.457 | 23.93 | 10.736 | 1 | 0 | 56.88 | 57.484 | 45.959 | 22.653 | 0 | 0 | 53.869 | 33.259 | [5 empty] | 0 | 14.434 | 10 | 3.4701 | 3.2233 | 1.5653 | 1.3636 | 1.8596 | 53.5907
2010-04-05 | 18:28 | 0 | 18.07 | 0 | 2 | 0 | 41.93 | 34.481 | 30.121 | 30.097 | 16.74 | 23.857 | 10.664 | 0 | 0 | 56.857 | 57.484 | 45.959 | 22.702 | 0 | 0 | 53.846 | 33.259 | [5 empty] | 0 | 11.833 | 11 | 3.491 | 3.2432 | 1.5661 | 1.3636 | 1.8796 | 53.8397
2010-04-05 | 18:29 | 0 | 18.04 | 0 | 2 | 0 | 33.794 | 45.656 | 30.018 | 30.018 | 13.2 | 23.756 | 10.782 | 1 | 0 | 56.83 | 57.457 | 45.955 | 22.623 | 0 | 0 | 53.818 | 33.182 | [5 empty] | 0 | 3.776 | 12 | 3.4567 | 3.2105 | 1.5647 | 1.3636 | 1.8469 | 53.43
2010-04-05 | 18:30 | 0 | 18.07 | 0 | 2 | 0 | 31.446 | 36.782 | 30.023 | 29.903 | 12.046 | 23.761 | 10.835 | 0 | 0 | 56.791 | 57.464 | 45.959 | 22.628 | 0 | 0 | 53.825 | 33.163 | [5 empty] | 0 | 1.543 | 13 | 3.4412 | 3.1959 | 1.5641 | 1.3636 | 1.8322 | 53.2433
2010-04-05 | 18:31 | 0 | 18.045 | 0 | 2 | 0 | 30.602 | 32.694 | 30.023 | 29.832 | 12.071 | 23.69 | 10.689 | 0 | 0 | 56.791 | 57.441 | 45.889 | 22.628 | 0 | 0 | 53.825 | 33.163 | [5 empty] | 0 | 0.77 | 14 | 3.4838 | 3.2363 | 1.5658 | 1.3636 | 1.8726 | 53.7536
2010-04-05 | 18:32 | 0 | 18.045 | 0 | 2 | 0 | 30.266 | 31.396 | 30.001 | 29.857 | 12.071 | 23.712 | 10.885 | 0 | 0 | 56.791 | 57.464 | 45.959 | 22.702 | 0 | 0 | 53.846 | 33.187 | [5 empty] | 0 | 0.409 | 15 | 3.4267 | 3.182 | 1.5635 | 1.3636 | 1.8184 | 53.0657
2010-04-05 | 18:33 | 0 | 18.045 | 0 | 2 | 0 | 30.048 | 30.845 | 29.857 | 29.857 | 11.823 | 23.712 | 10.96 | 0 | 0 | 56.768 | 57.441 | 45.983 | 22.653 | 0 | 0 | 53.893 | 33.187 | [5 empty] | 0 | 0.191 | 16 | 3.4048 | 3.1613 | 1.5626 | 1.3636 | 1.7976 | 52.7964
2010-04-05 | 18:34 | 0 | 18.02 | 0 | 2 | 0 | 29.952 | 30.555 | 29.687 | 29.736 | 11.996 | 23.616 | 11.109 | 0 | 0 | 56.768 | 57.418 | 45.959 | 22.726 | 0 | 0 | 53.869 | 33.163 | [5 empty] | 0 | 0.216 | 17 | 3.3615 | 3.12 | 1.5609 | 1.3636 | 1.7564 | 52.2509
2010-04-05 | 18:35 | 0 | 18.014 | 0 | 2 | 0 | 29.827 | 30.308 | 29.538 | 29.609 | 11.77 | 23.587 | 11.078 | 0 | 0 | 56.718 | 57.391 | 45.908 | 22.719 | 0 | 0 | 53.841 | 33.134 | [5 empty] | 0 | 0.218 | 18 | 3.3705 | 3.1286 | 1.5612 | 1.3636 | 1.765 | 52.3655
2010-04-05 | 18:36 | 0 | 18.014 | 0 | 3 | 0 | 29.658 | 30.188 | 29.32 | 29.44 | 11.719 | 23.516 | 10.905 | 0 | 0 | 56.718 | 57.368 | 45.931 | 22.697 | 0 | 0 | 53.797 | 33.134 | [5 empty] | 0 | 0.218 | 19 | 3.4209 | 3.1765 | 1.5633 | 1.3636 | 1.8129 | 52.9942
2010-04-05 | 18:37 | 0 | 18.014 | 0 | 2 | 0 | 29.513 | 30.018 | 29.175 | 29.224 | 11.596 | 23.491 | 11.028 | 0 | 0 | 56.718 | 57.345 | 45.885 | 22.599 | 0 | 0 | 53.773 | 33.134 | [5 empty] | 0 | 0.289 | 20 | 3.385 | 3.1424 | 1.5618 | 1.3636 | 1.7788 | 52.5492
2010-04-05 | 18:38 | 0 | 18.014 | 0 | 2 | 0 | 39.48 | 29.852 | 28.959 | 29.079 | 29.153 | 23.442 | 11.028 | 0 | 0 | 56.672 | 57.345 | 45.908 | 22.648 | 0 | 0 | 53.75 | 33.089 | [5 empty] | 0 | 10.401 | 21 | 3.385 | 3.1424 | 1.5618 | 1.3636 | 1.7788 | 52.5492
2010-04-05 | 18:39 | 0 | 17.989 | 0 | 2 | 0 | 42.982 | 31.441 | 28.79 | 28.91 | 18.213 | 23.418 | 10.855 | 1 | 0 | 56.683 | 57.357 | 45.873 | 22.66 | 0 | 0 | 53.785 | 33.077 | [5 empty] | 0 | 14.072 | 22 | 3.4354 | 3.1903 | 1.5638 | 1.3636 | 1.8267 | 53.1725
2010-04-05 | 18:40 | 0 | 18.1 | 0 | 2 | 0 | 33.405 | 45.047 | 28.8 | 28.849 | 14.299 | 23.477 | 10.865 | 1 | 0 | 56.727 | 57.4 | 45.941 | 22.731 | 0 | 0 | 53.83 | 33.122 | [5 empty] | 0 | 4.556 | 23 | 3.4325 | 3.1876 | 1.5637 | 1.3636 | 1.8239 | 53.1369
2010-04-05 | 18:41 | 0 | 18.075 | 0 | 2 | 0 | 30.487 | 36.859 | 28.753 | 28.704 | 12.916 | 23.43 | 10.865 | 0 | 0 | 56.727 | 57.4 | 45.941 | 22.731 | 0 | 0 | 53.83 | 33.098 | [5 empty] | 0 | 1.783 | 24 | 3.4325 | 3.1876 | 1.5637 | 1.3636 | 1.8239 | 53.1369
2010-04-05 | 18:42 | 0 | 18.108 | 0 | 2 | 0 | 29.531 | 31.916 | 28.785 | 28.64 | 12.504 | 23.437 | 10.749 | 0 | 0 | 56.713 | 57.43 | 45.971 | 22.763 | 0 | 0 | 53.813 | 33.106 | [5 empty] | 0 | 0.891 | 25 | 3.4663 | 3.2197 | 1.5651 | 1.3636 | 1.856 | 53.5454
2010-04-05 | 18:43 | 0 | 18.075 | 0 | 3 | 0 | 29.043 | 30.342 | 28.729 | 28.56 | 12.891 | 23.405 | 10.89 | 0 | 0 | 56.661 | 57.4 | 45.917 | 22.682 | 0 | 0 | 53.759 | 33.074 | [5 empty] | 0 | 0.483 | 26 | 3.4252 | 3.1806 | 1.5634 | 1.3636 | 1.817 | 53.0478
2010-04-05 | 18:44 | 0 | 18.158 | 0 | 2 | 0 | 28.881 | 29.724 | 28.736 | 28.591 | 12.677 | 23.388 | 10.973 | 0 | 0 | 56.757 | 57.43 | 46.039 | 22.689 | 0 | 0 | 53.79 | 33.106 | [5 empty] | 0 | 0.29 | 27 | 3.4011 | 3.1577 | 1.5625 | 1.3636 | 1.794 | 52.7493
2010-04-05 | 18:45 | 0 | 18.1 | 0 | 2 | 0 | 28.704 | 29.332 | 28.56 | 28.56 | 12.102 | 23.356 | 10.792 | 0 | 0 | 56.683 | 57.377 | 45.941 | 22.658 | 0 | 0 | 53.783 | 33.051 | [5 empty] | 0 | 0.144 | 28 | 3.4538 | 3.2078 | 1.5646 | 1.3636 | 1.8441 | 53.3949
2010-04-05 | 18:46 | 0 | 18.1 | 0 | 2 | 0 | 28.584 | 29.114 | 28.415 | 28.464 | 12.001 | 23.332 | 10.89 | 0 | 0 | 56.661 | 57.354 | 45.941 | 22.682 | 0 | 0 | 53.736 | 33.074 | [5 empty] | 0 | 0.12 | 29 | 3.4252 | 3.1806 | 1.5634 | 1.3636 | 1.817 | 53.0478
2010-04-05 | 18:47 | 0 | 18.075 | 0 | 2 | 0 | 28.488 | 28.994 | 28.319 | 28.368 | 11.755 | 23.356 | 10.915 | 0 | 0 | 56.661 | 57.311 | 45.941 | 22.682 | 0 | 0 | 53.715 | 33.029 | [5 empty] | 0 | 0.12 | 30 | 3.418 | 3.1737 | 1.5631 | 1.3636 | 1.8101 | 52.9584
2010-04-05 | 18:48 | 0 | 18.1 | 0 | 3 | 0 | 28.39 | 28.824 | 28.248 | 28.224 | 11.878 | 23.261 | 10.915 | 0 | 0 | 56.638 | 57.334 | 45.917 | 22.707 | 0 | 0 | 53.759 | 33.029 | [5 empty] | 0 | 0.166 | 31 | 3.418 | 3.1737 | 1.5631 | 1.3636 | 1.8101 | 52.9584
2010-04-05 | 18:49 | 1 | 18.1 | 0 | 2 | 0 | 34.251 | 28.704 | 28.079 | 28.126 | 27.839 | 23.261 | 10.842 | 0 | 0 | 56.615 | 57.354 | 45.85 | 22.707 | 0 | 0 | 53.736 | 33.005 | [5 empty] | 18.1 | 6.125 | 32 | 3.4392 | 3.1939 | 1.564 | 1.3636 | 1.8303 | 53.2186
2010-04-05 | 18:50 | 0 | 18.075 | 0 | 2 | 0 | 49.173 | 29.886 | 28.03 | 28.005 | 28.729 | 23.236 | 10.694 | 2 | 0 | 56.638 | 57.334 | 45.873 | 22.682 | 0 | 0 | 53.692 | 32.957 | [5 empty] | 0 | 21.168 | 33 | 3.4823 | 3.2349 | 1.5657 | 1.3636 | 1.8713 | 53.7363
2010-04-05 | 18:51 | 0 | 18.1 | 0 | 3 | 0 | 51.031 | 45.345 | 27.934 | 27.959 | 29.378 | 23.187 | 10.545 | 1 | 0 | 56.592 | 57.311 | 45.85 | 22.707 | 0 | 0 | 53.706 | 32.926 | [5 empty] | 0 | 23.072 | 34 | 3.5257 | 3.2761 | 1.5675 | 1.3636 | 1.9125 | 54.2448
2010-04-05 | 18:52 | 0 | 18.1 | 0 | 2 | 0 | 51.078 | 49.838 | 27.981 | 27.839 | 30.006 | 23.165 | 10.372 | 2 | 0 | 56.592 | 57.288 | 45.85 | 22.682 | 0 | 0 | 53.715 | 32.981 | [5 empty] | 0 | 23.239 | 35 | 3.5761 | 3.324 | 1.5695 | 1.3636 | 1.9604 | 54.8197
2010-04-05 | 18:53 | 1 | 18.017 | 1 | 2 | 0 | 50.886 | 50.497 | 27.949 | 27.782 | 30.045 | 23.155 | 10.141 | 2 | 0 | 56.542 | 57.259 | 45.819 | 22.675 | 0 | 0 | 53.685 | 32.926 | [5 empty] | 18.017 | 23.104 | 36 | 3.6433 | 3.388 | 1.5723 | 1.3636 | 2.0243 | 55.5626
2010-04-05 | 18:54 | 0 | 18.125 | 0 | 2 | 0 | 51.145 | 50.48 | 28.175 | 27.839 | 30.825 | 23.165 | 10.126 | 1 | 0 | 56.615 | 57.288 | 45.917 | 22.707 | 0 | 0 | 53.692 | 33.005 | [5 empty] | 0 | 23.306 | 37 | 3.6477 | 3.3921 | 1.5724 | 1.3636 | 2.0285 | 55.6099
2010-04-05 | 18:55 | 0 | 18.125 | 0 | 3 | 0 | 51.743 | 50.665 | 28.224 | 27.934 | 31.281 | 23.212 | 10.075 | 2 | 0 | 56.638 | 57.288 | 45.85 | 22.682 | 0 | 0 | 53.668 | 32.981 | [5 empty] | 0 | 23.809 | 38 | 3.6626 | 3.4062 | 1.5731 | 1.3636 | 2.0426 | 55.7698
2010-04-05 | 18:56 | 0 | 18.092 | 0 | 2 | 0 | 52.56 | 51.092 | 28.287 | 27.927 | 31.708 | 23.204 | 10.017 | 2 | 0 | 56.608 | 57.259 | 45.957 | 22.65 | 0 | 0 | 53.615 | 32.95 | [5 empty] | 0 | 24.633 | 39 | 3.6794 | 3.4223 | 1.5737 | 1.3636 | 2.0587 | 55.9502
2010-04-05 | 18:57 | 1 | 18.125 | 0 | 2 | 0 | 53.071 | 51.857 | 28.344 | 28.03 | 32.723 | 23.307 | 10.025 | 1 | 0 | 56.727 | 57.334 | 45.964 | 22.778 | 0 | 0 | 53.645 | 32.981 | [5 empty] | 18.125 | 25.041 | 40 | 3.6771 | 3.4201 | 1.5736 | 1.3636 | 2.0564 | 55.9254
2010-04-05 | 18:58 | 0 | 18.125 | 0 | 2 | 0 | 53.003 | 52.613 | 28.368 | 28.079 | 33.287 | 23.405 | 9.952 | 2 | 0 | 56.727 | 57.288 | 46.032 | 22.778 | 0 | 0 | 53.645 | 32.981 | [5 empty] | 0 | 24.924 | 41 | 3.6984 | 3.4403 | 1.5745 | 1.3636 | 2.0767 | 56.1503
2010-04-05 | 18:59 | 0 | 18.1 | 0 | 2 | 0 | 53.003 | 52.842 | 28.344 | 28.054 | 33.522 | 23.452 | 9.902 | 1 | 0 | 56.727 | 57.334 | 45.964 | 22.827 | 0 | 0 | 53.645 | 33.005 | [5 empty] | 0 | 24.949 | 42 | 3.7129 | 3.4541 | 1.5751 | 1.3636 | 2.0905 | 56.3029
2010-04-05 | 19:00 | 0 | 18.002 | 0 | 3 | 1 | 52.982 | 52.707 | 28.224 | 27.983 | 33.993 | 23.405 | 9.681 | 2 | 0 | 56.683 | 57.245 | 45.943 | 22.635 | 0 | 0 | 53.51 | 32.866 | [5 empty] | 0 | 24.999 | 43 | 3.7773 | 3.5153 | 1.5777 | 1.3636 | 2.1517 | 56.9631
2010-04-05 | 19:01 | 1 | 17.979 | 0 | 2 | 0 | 52.798 | 52.775 | 28.297 | 28.008 | 34.392 | 23.454 | 9.535 | 2 | 0 | 56.729 | 57.268 | 45.964 | 22.66 | 0 | 0 | 53.554 | 32.912 | [5 empty] | 17.979 | 24.79 | 0 | 3.8198 | 3.5557 | 1.5794 | 1.3636 | 2.1921 | 57.3871
2010-04-05 | 19:02 | 0 | 18.002 | 0 | 2 | 0 | 52.73 | 52.707 | 28.273 | 28.008 | 34.699 | 23.55 | 9.484 | 1 | 0 | 56.752 | 57.268 | 45.964 | 22.635 | 0 | 0 | 53.533 | 32.866 | [5 empty] | 0 | 24.722 | 1 | 3.8347 | 3.5698 | 4.5021 | 4.2857 | -0.71589 | -18.6688
2010-04-05 | 19:03 | 0 | 18.027 | 0 | 2 | 0 | 52.868 | 52.66 | 28.322 | 28.008 | 35.474 | 23.55 | 9.434 | 2 | 0 | 56.798 | 57.268 | 45.987 | 22.685 | 0 | 0 | 53.554 | 32.888 | [5 empty] | 0 | 24.86 | 2 | 3.8492 | 3.5837 | 4.5027 | 4.2857 | -0.70205 | -18.2386
2010-04-05 | 19:04 | 0 | 18.002 | 0 | 2 | 0 | 52.798 | 52.66 | 28.344 | 28.032 | 35.897 | 23.648 | 9.434 | 2 | 0 | 56.798 | 57.268 | 45.987 | 22.685 | 0 | 0 | 53.51 | 32.842 | [5 empty] | 0 | 24.766 | 3 | 3.8492 | 3.5837 | 4.5027 | 4.2857 | -0.70205 | -18.2386
2010-04-05 | 19:05 | 1 | 17.997 | 0 | 3 | 0 | 52.84 | 52.656 | 28.388 | 28.003 | 36.22 | 23.665 | 9.356 | 1 | 0 | 56.836 | 57.263 | 45.983 | 22.702 | 0 | 0 | 53.458 | 32.838 | [5 empty] | 17.997 | 24.837 | 4 | 3.8719 | 3.6053 | 4.5036 | 4.2857 | -0.68046 | -17.574
2010-04-05 | 19:06 | 0 | 17.997 | 0 | 2 | 0 | 52.817 | 52.747 | 28.437 | 27.978 | 36.667 | 23.763 | 9.379 | 2 | 0 | 56.836 | 57.263 | 46.006 | 22.702 | 0 | 0 | 53.458 | 32.814 | [5 empty] | 0 | 24.839 | 5 | 3.8652 | 3.5989 | 4.5033 | 4.2857 | -0.68682 | -17.7692
2010-04-05 | 19:07 | 0 | 18.027 | 0 | 2 | 0 | 52.798 | 52.73 | 28.633 | 28.152 | 37.024 | 23.864 | 9.336 | 2 | 0 | 56.887 | 57.291 | 45.987 | 22.731 | 0 | 0 | 53.51 | 32.795 | [5 empty] | 0 | 24.646 | 6 | 3.8778 | 3.6108 | 4.5038 | 4.2857 | -0.67492 | -17.4049
2010-04-05 | 19:08 | 0 | 17.979 | 0 | 2 | 0 | 52.845 | 52.73 | 28.827 | 28.297 | 37.119 | 23.888 | 9.238 | 1 | 0 | 56.864 | 57.311 | 46.011 | 22.731 | 0 | 0 | 53.463 | 32.795 | [5 empty] | 0 | 24.548 | 7 | 3.9063 | 3.6379 | 4.505 | 4.2857 | -0.64779 | -16.5833
2010-04-05 | 19:09 | 1 | 18.002 | 0 | 3 | 0 | 52.959 | 52.73 | 29.02 | 28.466 | 37.213 | 23.96 | 9.213 | 2 | 0 | 56.909 | 57.311 | 46.011 | 22.731 | 0 | 0 | 53.463 | 32.842 | [5 empty] | 18.002 | 24.493 | 8 | 3.9136 | 3.6448 | 4.5053 | 4.2857 | -0.64087 | -16.3756
2010-04-05 | 19:10 | 0 | 17.972 | 0 | 2 | 0 | 52.84 | 52.77 | 29.231 | 28.702 | 37.514 | 23.979 | 9.082 | 2 | 0 | 56.882 | 57.284 | 46.029 | 22.726 | 0 | 0 | 53.388 | 32.838 | [5 empty] | 0 | 24.138 | 9 | 3.9517 | 3.6811 | 4.5068 | 4.2857 | -0.60461 | -15.3
2010-04-05 | 19:11 | 0 | 17.997 | 0 | 2 | 0 | 52.931 | 52.817 | 29.521 | 28.942 | 37.583 | 24.053 | 9.06 | 1 | 0 | 56.882 | 57.284 | 46.006 | 22.751 | 0 | 0 | 53.344 | 32.838 | [5 empty] | 0 | 23.989 | 10 | 3.9581 | 3.6872 | 4.5071 | 4.2857 | -0.59852 | -15.1213
2010-04-05 | 19:12 | 0 | 18.027 | 0 | 3 | 0 | 53.258 | 52.775 | 29.839 | 29.236 | 37.87 | 24.129 | 9.04 | 2 | 0 | 56.953 | 57.311 | 46.034 | 22.78 | 0 | 0 | 53.372 | 32.866 | [5 empty] | 0 | 24.022 | 11 | 3.964 | 3.6927 | 4.5073 | 4.2857 | -0.59299 | -14.9595
2010-04-05 | 19:13 | 1 | 17.972 | 0 | 2 | 0 | 53.482 | 52.999 | 30.05 | 29.447 | 38.382 | 24.099 | 8.959 | 2 | 0 | 56.903 | 57.306 | 46.053 | 22.8 | 0 | 0 | 53.344 | 32.859 | [5 empty] | 17.972 | 24.035 | 12 | 3.9875 | 3.7151 | 4.5083 | 4.2857 | -0.57057 | -14.3087
2010-04-05 | 19:14 | 0 | 17.972 | 0 | 2 | 1 | 53.848 | 53.183 | 30.266 | 29.736 | 38.334 | 24.173 | 8.959 | 1 | 0 | 56.903 | 57.306 | 46.029 | 22.775 | 0 | 0 | 53.388 | 32.859 | [5 empty] | 0 | 24.112 | 13 | 3.9875 | 3.7151 | 4.5083 | 4.2857 | -0.57057 | -14.3087
2010-04-05 | 19:15 | 0 | 17.972 | 0 | 2 | 0 | 54.215 | 53.573 | 30.484 | 29.977 | 38.076 | 24.219 | 8.984 | 2 | 0 | 56.925 | 57.284 | 46.029 | 22.751 | 0 | 0 | 53.412 | 32.859 | [5 empty] | 0 | 24.238 | 0 | 3.9803 | 3.7082 | 4.508 | 4.2857 | -0.57749 | -14.5087
2010-04-05 | 19:16 | 0 | 17.972 | 0 | 3 | 0 | 43.434 | 53.801 | 30.725 | 30.195 | 26.966 | 24.269 | 8.911 | 1 | 0 | 56.925 | 57.284 | 46.053 | 22.8 | 0 | 0 | 53.412 | 32.859 | [5 empty] | 0 | 13.239 | 1 | 4.0015 | 3.7284 | 1.5868 | 1.3636 | 2.3648 | 59.0976
2010-04-05 | 19:17 | 0 | 17.949 | 0 | 2 | 0 | 35.376 | 49.561 | 30.869 | 30.364 | 22.317 | 24.318 | 8.836 | 0 | 0 | 56.925 | 57.263 | 46.074 | 22.751 | 0 | 0 | 53.388 | 32.883 | [5 empty] | 0 | 5.012 | 2 | 4.0234 | 3.7492 | 1.5877 | 1.3636 | 2.3856 | 59.2927
2010-04-05 | 19:18 | 0 | 18.027 | 0 | 2 | 0 | 33.005 | 38.669 | 31.043 | 30.514 | 18.842 | 24.322 | 8.841 | 0 | 0 | 56.953 | 57.291 | 46.081 | 22.78 | 0 | 0 | 53.395 | 32.888 | [5 empty] | 0 | 2.491 | 3 | 4.0219 | 3.7478 | 1.5876 | 1.3636 | 2.3842 | 59.2798
2010-04-05 | 19:19 | 0 | 17.972 | 0 | 2 | 0 | 32.147 | 34.553 | 31.11 | 30.651 | 17.135 | 24.34 | 8.688 | 1 | 0 | 56.903 | 57.306 | 46.029 | 22.751 | 0 | 0 | 53.344 | 32.814 | [5 empty] | 0 | 1.496 | 4 | 4.0665 | 3.7902 | 1.5894 | 1.3636 | 2.4265 | 59.6718
2010-04-05 | 19:20 | 0 | 17.949 | 0 | 2 | 0 | 31.784 | 33.189 | 31.085 | 30.82 | 16.074 | 24.389 | 8.688 | 0 | 0 | 56.882 | 57.263 | 46.029 | 22.8 | 0 | 0 | 53.367 | 32.838 | [5 empty] | 0 | 0.964 | 5 | 4.0665 | 3.7902 | 1.5894 | 1.3636 | 2.4265 | 59.6718
2010-04-05 | 19:21 | 0 | 18.002 | 0 | 3 | 0 | 31.644 | 32.725 | 31.115 | 30.874 | 16.473 | 24.369 | 8.522 | 0 | 0 | 56.953 | 57.268 | 46.034 | 22.78 | 0 | 0 | 53.416 | 32.842 | [5 empty] | 0 | 0.77 | 6 | 4.1148 | 3.8361 | 1.5914 | 1.3636 | 2.4725 | 60.0874
2010-04-05 | 19:22 | 0 | 17.972 | 0 | 2 | 0 | 31.519 | 32.218 | 30.989 | 30.894 | 15.702 | 24.318 | 8.491 | 0 | 0 | 56.836 | 57.24 | 45.983 | 22.702 | 0 | 0 | 53.344 | 32.814 | [5 empty] | 0 | 0.625 | 7 | 4.1238 | 3.8447 | 1.5917 | 1.3636 | 2.4811 | 60.164
2010-04-05 | 19:23 | 0 | 17.949 | 0 | 2 | 0 | 31.374 | 32.002 | 30.894 | 30.845 | 14.543 | 24.219 | 8.441 | 0 | 0 | 56.836 | 57.217 | 46.006 | 22.726 | 0 | 0 | 53.321 | 32.838 | [5 empty] | 0 | 0.529 | 8 | 4.1384 | 3.8585 | 1.5923 | 1.3636 | 2.4949 | 60.2867
2010-04-05 | 19:24 | 0 | 17.949 | 0 | 3 | 0 | 31.254 | 31.759 | 30.918 | 30.676 | 14.123 | 24.219 | 8.441 | 0 | 0 | 56.814 | 57.172 | 45.983 | 22.68 | 0 | 0 | 53.253 | 32.838 | [5 empty] | 0 | 0.578 | 9 | 4.1384 | 3.8585 | 1.5923 | 1.3636 | 2.4949 | 60.2867
2010-04-05 | 19:25 | 0 | 17.972 | 0 | 2 | 0 | 31.061 | 31.615 | 30.94 | 30.651 | 25.377 | 24.148 | 8.416 | 0 | 0 | 56.77 | 57.195 | 45.959 | 22.726 | 0 | 0 | 53.274 | 32.814 | [5 empty] | 0 | 0.41 | 10 | 4.1457 | 3.8655 | 1.5926 | 1.3636 | 2.5018 | 60.3478
2010-04-05 | 19:26 | 0 | 17.949 | 0 | 2 | 0 | 46.923 | 31.423 | 30.918 | 30.651 | 30.266 | 24.099 | 8.416 | 0 | 0 | 56.747 | 57.128 | 45.959 | 22.702 | 0 | 0 | 53.23 | 32.859 | [5 empty] | 0 | 16.272 | 11 | 4.1457 | 3.8655 | 1.5926 | 1.3636 | 2.5018 | 60.3478
2010-04-05 | 19:27 | 0 | 17.916 | 0 | 3 | 0 | 40.279 | 38.492 | 30.862 | 30.644 | 19.867 | 24.021 | 8.26 | 1 | 0 | 56.672 | 57.099 | 45.885 | 22.694 | 0 | 0 | 53.199 | 32.828 | [5 empty] | 0 | 9.635 | 12 | 4.1911 | 3.9086 | 1.5945 | 1.3636 | 2.545 | 60.724
2010-04-05 | 19:28 | 0 | 17.916 | 0 | 2 | 0 | 33.768 | 44.367 | 30.862 | 30.668 | 16.906 | 23.947 | 8.26 | 1 | 0 | 56.583 | 57.076 | 45.906 | 22.67 | 0 | 0 | 53.199 | 32.807 | [5 empty] | 0 | 3.1 | 13 | 4.1911 | 3.9086 | 1.5945 | 1.3636 | 2.545 | 60.724
2010-04-05 | 19:29 | 0 | 17.949 | 0 | 2 | 0 | 31.953 | 35.844 | 30.965 | 30.725 | 14.568 | 23.93 | 8.22 | 0 | 0 | 56.59 | 57.083 | 45.959 | 22.726 | 0 | 0 | 53.274 | 32.838 | [5 empty] | 0 | 1.228 | 14 | 4.2027 | 3.9197 | 1.5949 | 1.3636 | 2.5561 | 60.8191
2010-04-05 | 19:30 | 0 | 17.939 | 0 | 2 | 0 | 31.367 | 32.852 | 31.007 | 30.717 | 12.904 | 23.852 | 8.137 | 0 | 0 | 56.492 | 56.987 | 45.838 | 22.623 | 0 | 0 | 53.176 | 32.807 | [5 empty] | 0 | 0.65 | 15 | 4.2269 | 3.9427 | 1.5959 | 1.3636 | 2.579 | 61.0149
2010-04-05 | 19:31 | 0 | 17.949 | 0 | 2 | 0 | 31.159 | 31.978 | 31.061 | 30.845 | 13.555 | 23.908 | 8.17 | 0 | 0 | 56.567 | 57.083 | 45.915 | 22.726 | 0 | 0 | 53.253 | 32.814 | [5 empty] | 0 | 0.314 | 16 | 4.2173 | 3.9335 | 1.5955 | 1.3636 | 2.5699 | 60.9373
2010-04-05 | 19:32 | 0 | 17.949 | 1 | 3 | 0 | 31.085 | 31.615 | 30.918 | 30.894 | 13.555 | 23.884 | 8.17 | 0 | 0 | 56.521 | 57.06 | 45.936 | 22.655 | 0 | 0 | 53.23 | 32.814 | [5 empty] | 0 | 0.191 | 17 | 4.2173 | 3.9335 | 1.5955 | 1.3636 | 2.5699 | 60.9373
2010-04-05 | 19:33 | 0 | 17.916 | 0 | 2 | 0 | 30.958 | 31.392 | 30.764 | 30.788 | 12.755 | 23.803 | 8.087 | 0 | 0 | 56.492 | 56.987 | 45.929 | 22.67 | 0 | 0 | 53.223 | 32.783 | [5 empty] | 0 | 0.17 | 18 | 4.2415 | 3.9565 | 1.5965 | 1.3636 | 2.5929 | 61.1317
2010-04-05 | 19:34 | 0 | 17.949 | 0 | 2 | 0 | 30.965 | 31.328 | 30.676 | 30.725 | 12.64 | 23.785 | 8.046 | 0 | 0 | 56.478 | 57.017 | 45.915 | 22.631 | 0 | 0 | 53.274 | 32.838 | [5 empty] | 0 | 0.24 | 19 | 4.2534 | 3.9679 | 1.597 | 1.3636 | 2.6042 | 61.227
2010-04-05 | 19:35 | 0 | 17.916 | 0 | 2 | 0 | 30.788 | 31.173 | 30.477 | 30.548 | 12.361 | 23.707 | 7.964 | 0 | 0 | 56.448 | 56.987 | 45.906 | 22.648 | 0 | 0 | 53.244 | 32.783 | [5 empty] | 0 | 0.24 | 20 | 4.2773 | 3.9906 | 1.598 | 1.3636 | 2.6269 | 61.4158
2010-04-05 | 19:36 | 0 | 17.916 | 0 | 2 | 0 | 30.619 | 31.102 | 30.354 | 30.403 | 14.781 | 23.587 | 7.938 | 0 | 0 | 56.426 | 56.964 | 45.885 | 22.623 | 0 | 0 | 53.176 | 32.807 | [5 empty] | 0 | 0.216 | 21 | 4.2849 | 3.9978 | 1.5983 | 1.3636 | 2.6341 | 61.4753
2010-04-05 | 19:37 | 1 | 17.916 | 0 | 3 | 0 | 44.063 | 30.958 | 30.283 | 30.283 | 30.477 | 23.538 | 7.865 | 0 | 0 | 56.403 | 56.964 | 45.861 | 22.599 | 0 | 0 | 53.153 | 32.828 | [5 empty] | 17.916 | 13.78 | 22 | 4.3061 | 4.018 | 1.5991 | 1.3636 | 2.6543 | 61.641
2010-04-05 | 19:38 | 0 | 17.916 | 0 | 2 | 0 | 42.418 | 34.333 | 30.163 | 30.234 | 17.841 | 23.562 | 7.815 | 1 | 0 | 56.359 | 56.941 | 45.77 | 22.574 | 0 | 0 | 53.176 | 32.759 | [5 empty] | 0 | 12.184 | 23 | 4.3207 | 4.0318 | 1.5997 | 1.3636 | 2.6682 | 61.7536
2010-04-05 | 19:39 | 0 | 17.916 | 0 | 2 | 0 | 33.981 | 45.861 | 30.139 | 30.114 | 14.015 | 23.467 | 7.79 | 0 | 0 | 56.359 | 56.919 | 45.885 | 22.574 | 0 | 0 | 53.199 | 32.735 | [5 empty] | 0 | 3.867 | 24 | 4.328 | 4.0387 | 1.6 | 1.3636 | 2.6751 | 61.8096
2010-04-05 | 19:40 | 0 | 17.947 | 0 | 2 | 0 | 31.566 | 36.923 | 30.168 | 30.072 | 12.883 | 23.496 | 7.795 | 1 | 0 | 56.387 | 56.948 | 45.889 | 22.677 | 0 | 0 | 53.183 | 32.787 | [5 empty] | 0 | 1.494 | 25 | 4.3265 | 4.0373 | 1.6 | 1.3636 | 2.6737 | 61.7985
2010-04-05 | 19:41 | 0 | 17.947 | 0 | 2 | 0 | 30.722 | 32.787 | 30.168 | 29.977 | 12.192 | 23.447 | 7.845 | 0 | 0 | 56.364 | 56.925 | 45.913 | 22.724 | 0 | 0 | 53.113 | 32.787 | [5 empty] | 0 | 0.745 | 26 | 4.3119 | 4.0235 | 1.5994 | 1.3636 | 2.6599 | 61.6862
2010-04-05 | 19:42 | 0 | 17.916 | 0 | 2 | 0 | 30.308 | 31.441 | 30.043 | 30.018 | 12.064 | 23.442 | 7.641 | 0 | 0 | 56.293 | 56.898 | 45.84 | 22.648 | 0 | 0 | 53.085 | 32.735 | [5 empty] | 0 | 0.29 | 27 | 4.3713 | 4.08 | 1.6018 | 1.3636 | 2.7163 | 62.1396
2010-04-05 | 19:43 | 0 | 17.947 | 0 | 3 | 0 | 30.193 | 30.891 | 29.977 | 29.952 | 11.873 | 23.472 | 7.697 | 0 | 0 | 56.343 | 56.925 | 45.889 | 22.699 | 0 | 0 | 53.09 | 32.763 | [5 empty] | 0 | 0.241 | 28 | 4.355 | 4.0645 | 1.6011 | 1.3636 | 2.7008 | 62.0164
2010-04-05 | 19:44 | 0 | 17.969 | 0 | 2 | 0 | 30.048 | 30.627 | 29.759 | 29.808 | 11.229 | 23.398 | 7.697 | 0 | 0 | 56.343 | 56.925 | 45.889 | 22.628 | 0 | 0 | 53.09 | 32.742 | [5 empty] | 0 | 0.24 | 29 | 4.355 | 4.0645 | 1.6011 | 1.3636 | 2.7008 | 62.0164
2010-04-05 | 19:45 | 0 | 17.947 | 0 | 2 | 0 | 29.928 | 30.433 | 29.638 | 29.687 | 11.305 | 23.376 | 7.646 | 0 | 0 | 56.298 | 56.903 | 45.845 | 22.628 | 0 | 0 | 53.09 | 32.763 | [5 empty] | 0 | 0.241 | 30 | 4.3699 | 4.0786 | 1.6017 | 1.3636 | 2.715 | 62.1287
2010-04-05 | 19:46 | 0 | 17.947 | 0 | 2 | 0 | 29.759 | 30.266 | 29.423 | 29.543 | 10.784 | 23.376 | 7.646 | 0 | 0 | 56.298 | 56.903 | 45.822 | 22.604 | 0 | 0 | 53.09 | 32.742 | [5 empty] | 0 | 0.216 | 31 | 4.3699 | 4.0786 | 1.6017 | 1.3636 | 2.715 | 62.1287
2010-04-05 | 19:47 | 0 | 17.921 | 0 | 3 | 0 | 29.567 | 30.072 | 29.302 | 29.374 | 10.636 | 23.302 | 7.571 | 0 | 0 | 56.275 | 56.925 | 45.822 | 22.628 | 0 | 0 | 53.183 | 32.763 | [5 empty] | 0 | 0.193 | 32 | 4.3917 | 4.0993 | 1.6026 | 1.3636 | 2.7357 | 62.2924
2010-04-05 | 19:48 | 0 | 17.947 | 0 | 2 | 0 | 38.992 | 29.903 | 29.18 | 29.204 | 28.29 | 23.253 | 7.571 | 0 | 0 | 56.275 | 56.903 | 45.845 | 22.579 | 0 | 0 | 53.16 | 32.742 | [5 empty] | 0 | 9.788 | 33 | 4.3917 | 4.0993 | 1.6026 | 1.3636 | 2.7357 | 62.2924
2010-04-05 | 19:49 | 0 | 17.891 | 0 | 2 | 0 | 50.357 | 32.38 | 29.006 | 29.03 | 29.489 | 23.202 | 7.489 | 2 | 0 | 56.225 | 56.832 | 45.77 | 22.55 | 0 | 0 | 53.085 | 32.689 | [5 empty] | 0 | 21.327 | 34 | 4.4156 | 4.122 | 1.6036 | 1.3636 | 2.7584 | 62.4696
2010-04-05 | 19:50 | 1 | 17.916 | 0 | 3 | 0 | 51.939 | 47.329 | 28.935 | 28.935 | 30.018 | 23.202 | 7.489 | 1 | 0 | 56.204 | 56.809 | 45.77 | 22.525 | 0 | 0 | 53.017 | 32.665 | [5 empty] | 17.916 | 23.004 | 35 | 4.4156 | 4.122 | 1.6036 | 1.3636 | 2.7584 | 62.4696
2010-04-05 | 19:51 | 0 | 17.947 | 0 | 2 | 0 | 52.494 | 50.865 | 28.891 | 28.891 | 30.553 | 23.207 | 7.496 | 2 | 0 | 56.232 | 56.859 | 45.822 | 22.604 | 0 | 0 | 52.999 | 32.67 | [5 empty] | 0 | 23.603 | 36 | 4.4136 | 4.1201 | 1.6035 | 1.3636 | 2.7565 | 62.4545
2010-04-05 | 19:52 | 0 | 17.947 | 0 | 2 | 0 | 52.541 | 51.715 | 28.915 | 28.795 | 31.325 | 23.231 | 7.445 | 1 | 0 | 56.209 | 56.859 | 45.822 | 22.628 | 0 | 0 | 53.022 | 32.67 | [5 empty] | 0 | 23.746 | 37 | 4.4284 | 4.1342 | 1.6041 | 1.3636 | 2.7706 | 62.5639
2010-04-05 | 19:53 | 0 | 17.921 | 0 | 2 | 0 | 52.817 | 52.058 | 28.964 | 28.795 | 31.446 | 23.278 | 7.393 | 2 | 0 | 56.209 | 56.859 | 45.845 | 22.604 | 0 | 0 | 52.999 | 32.646 | [5 empty] | 0 | 24.022 | 38 | 4.4436 | 4.1486 | 1.6047 | 1.3636 | 2.785 | 62.6746
2010-04-05 | 19:54 | 1 | 17.891 | 0 | 3 | 0 | 52.947 | 52.305 | 29.006 | 28.765 | 31.85 | 23.224 | 7.337 | 2 | 0 | 56.248 | 56.832 | 45.77 | 22.574 | 0 | 0 | 52.971 | 32.665 | [5 empty] | 17.891 | 24.182 | 39 | 4.4599 | 4.1641 | 1.6054 | 1.3636 | 2.8005 | 62.793
2010-04-05 | 19:55 | 0 | 17.916 | 0 | 2 | 0 | 52.971 | 52.581 | 29.055 | 28.79 | 31.946 | 23.273 | 7.288 | 1 | 0 | 56.27 | 56.852 | 45.817 | 22.648 | 0 | 0 | 52.971 | 32.689 | [5 empty] | 0 | 24.181 | 40 | 4.4741 | 4.1777 | 1.6059 | 1.3636 | 2.814 | 62.8959
2010-04-05 | 19:56 | 0 | 17.916 | 0 | 2 | 0 | 53.017 | 52.742 | 29.104 | 28.815 | 32.618 | 23.347 | 7.288 | 2 | 0 | 56.316 | 56.809 | 45.885 | 22.623 | 0 | 0 | 52.947 | 32.689 | [5 empty] | 0 | 24.202 | 41 | 4.4741 | 4.1777 | 1.6059 | 1.3636 | 2.814 | 62.8959
2010-04-05 | 19:57 | 0 | 17.916 | 0 | 2 | 0 | 53.017 | 52.765 | 29.128 | 28.861 | 32.924 | 23.393 | 7.262 | 2 | 0 | 56.359 | 56.832 | 45.931 | 22.67 | 0 | 0 | 52.926 | 32.665 | [5 empty] | 0 | 24.156 | 42 | 4.4817 | 4.1849 | 1.6062 | 1.3636 | 2.8212 | 62.9502
2010-04-05 | 19:58 | 1 | 17.916 | 0 | 3 | 1 | 52.994 | 52.856 | 29.079 | 28.886 | 33.605 | 23.442 | 7.21 | 1 | 0 | 56.382 | 56.875 | 45.885 | 22.694 | 0 | 0 | 52.947 | 32.689 | [5 empty] | 17.916 | 24.108 | 43 | 4.4968 | 4.1993 | 1.6069 | 1.3636 | 2.8356 | 63.0583
2010-04-05 | 19:59 | 0 | 17.916 | 0 | 2 | 0 | 53.132 | 52.833 | 29.079 | 28.91 | 33.792 | 23.538 | 7.185 | 2 | 0 | 56.405 | 56.875 | 45.908 | 22.719 | 0 | 0 | 52.926 | 32.689 | [5 empty] | 0 | 24.222 | 0 | 4.5041 | 4.2062 | 1.6072 | 1.3636 | 2.8426 | 63.11
2010-04-05 | 20:00 | 0 | 17.876 | 0 | 2 | 0 | 53.136 | 52.978 | 29.136 | 28.846 | 34.012 | 23.572 | 7.172 | 1 | 0 | 56.432 | 56.859 | 45.915 | 22.729 | 0 | 0 | 52.908 | 32.697 | [5 empty] | 0 | 24.29 | 1 | 4.5079 | 4.2098 | 4.5294 | 4.2857 | -0.075924 | -1.6842
2010-04-05 | 20:01 | 0 | 17.851 | 0 | 2 | 0 | 53.092 | 52.908 | 29.087 | 28.846 | 34.294 | 23.643 | 7.094 | 2 | 0 | 56.455 | 56.859 | 45.892 | 22.729 | 0 | 0 | 52.908 | 32.649 | [5 empty] | 0 | 24.246 | 2 | 4.5306 | 4.2314 | 4.5303 | 4.2857 | -0.054333 | -1.1992
2010-04-05 | 20:02 | 1 | 17.901 | 0 | 3 | 0 | 52.954 | 53.022 | 29.28 | 28.92 | 35.069 | 23.717 | 7.146 | 2 | 0 | 56.499 | 56.88 | 45.938 | 22.68 | 0 | 0 | 52.931 | 32.697 | [5 empty] | 17.901 | 24.034 | 3 | 4.5155 | 4.217 | 4.5297 | 4.2857 | -0.068727 | -1.522
2010-04-05 | 20:03 | 0 | 17.846 | 0 | 2 | 0 | 53.064 | 52.856 | 29.587 | 28.962 | 35.416 | 23.783 | 7.064 | 1 | 0 | 56.494 | 56.852 | 45.887 | 22.555 | 0 | 0 | 52.88 | 32.692 | [5 empty] | 0 | 24.102 | 4 | 4.5394 | 4.2397 | 4.5307 | 4.2857 | -0.046029 | -1.014
2010-04-05 | 20:04 | 0 | 17.876 | 0 | 2 | 0 | 52.978 | 52.931 | 30.026 | 29.28 | 36.057 | 23.812 | 7.094 | 2 | 0 | 56.499 | 56.88 | 45.938 | 22.68 | 0 | 0 | 52.931 | 32.697 | [5 empty] | 0 | 23.698 | 5 | 4.5306 | 4.2314 | 4.5303 | 4.2857 | -0.054333 | -1.1992
2010-04-05 | 20:05 | 0 | 17.876 | 0 | 3 | 0 | 53.115 | 52.908 | 30.484 | 29.665 | 36.385 | 23.884 | 7.071 | 2 | 0 | 56.521 | 56.88 | 45.959 | 22.775 | 0 | 0 | 52.954 | 32.673 | [5 empty] | 0 | 23.45 | 6 | 4.5373 | 4.2377 | 4.5306 | 4.2857 | -0.047967 | -1.0572
2010-04-05 | 20:06 | 1 | 17.871 | 0 | 2 | 0 | 53.36 | 52.856 | 30.889 | 30.119 | 36.921 | 23.903 | 7.015 | 1 | 0 | 56.563 | 56.875 | 45.91 | 22.675 | 0 | 0 | 52.903 | 32.644 | [5 empty] | 17.871 | 23.241 | 7 | 4.5536 | 4.2532 | 4.5312 | 4.2857 | -0.032466 | -0.71298
2010-04-05 | 20:07 | 0 | 17.871 | 0 | 2 | 0 | 53.682 | 53.155 | 31.323 | 30.624 | 37.344 | 23.928 | 6.937 | 2 | 0 | 56.54 | 56.852 | 45.887 | 22.77 | 0 | 0 | 52.903 | 32.644 | [5 empty] | 0 | 23.058 | 8 | 4.5763 | 4.2748 | 4.5322 | 4.2857 | -0.010876 | -0.23765
2010-04-05 | 20:08 | 0 | 17.871 | 0 | 3 | 0 | 54.096 | 53.43 | 31.612 | 31.105 | 37.837 | 23.952 | 6.888 | 1 | 0 | 56.563 | 56.852 | 45.931 | 22.724 | 0 | 0 | 52.903 | 32.668 | [5 empty] | 0 | 22.991 | 9 | 4.5906 | 4.2884 | 4.5327 | 4.2857 | 0.0026873 | 0.058539
2010-04-05 | 20:09 | 0 | 17.871 | 0 | 2 | 0 | 54.439 | 53.82 | 31.924 | 31.419 | 38.143 | 24.072 | 6.837 | 2 | 0 | 56.54 | 56.875 | 45.955 | 22.724 | 0 | 0 | 52.856 | 32.668 | [5 empty] | 0 | 23.02 | 10 | 4.6055 | 4.3025 | 4.5333 | 4.2857 | 0.016804 | 0.36487
2010-04-05 | 20:10 | 1 | 17.901 | 0 | 2 | 0 | 54.926 | 54.191 | 32.147 | 31.786 | 38.619 | 24.173 | 6.868 | 1 | 0 | 56.613 | 56.88 | 45.983 | 22.704 | 0 | 0 | 52.861 | 32.697 | [5 empty] | 17.901 | 23.14 | 11 | 4.5964 | 4.2939 | 4.533 | 4.2857 | 0.0082233 | 0.17891
2010-04-05 | 20:11 | 0 | 17.846 | 0 | 2 | 0 | 54.163 | 54.53 | 32.262 | 32.022 | 32.117 | 24.217 | 6.785 | 2 | 0 | 56.606 | 56.832 | 46.001 | 22.77 | 0 | 0 | 52.88 | 32.692 | [5 empty] | 0 | 22.141 | 12 | 4.6206 | 4.3169 | 4.534 | 4.2857 | 0.031198 | 0.67519
2010-04-05 | 20:12 | 0 | 17.846 | 0 | 3 | 1 | 40.633 | 54.852 | 32.333 | 32.142 | 23.974 | 24.337 | 6.76 | 0 | 0 | 56.629 | 56.852 | 46.025 | 22.77 | 0 | 0 | 52.856 | 32.737 | [5 empty] | 0 | 8.491 | 13 | 4.6279 | 4.3238 | 4.5342 | 4.2857 | 0.038118 | 0.82365
2010-04-05 | 20:13 | 0 | 17.846 | 0 | 2 | 0 | 35.746 | 45.383 | 32.431 | 32.238 | 19.204 | 24.408 | 6.711 | 1 | 0 | 56.629 | 56.832 | 45.978 | 22.746 | 0 | 0 | 52.812 | 32.737 | [5 empty] | 0 | 3.508 | 0 | 4.6422 | 4.3374 | 4.5348 | 4.2857 | 0.051681 | 1.1133
2010-04-05 | 20:14 | 0 | 17.846 | 0 | 2 | 0 | 34.218 | 37.813 | 32.502 | 32.358 | 16.785 | 24.457 | 6.736 | 0 | 0 | 56.629 | 56.852 | 46.001 | 22.77 | 0 | 0 | 52.789 | 32.692 | [5 empty] | 0 | 1.86 | 1 | 4.6349 | 4.3305 | 2.067 | 1.8182 | 2.5123 | 54.2041
2010-04-05 | 20:15 | 0 | 17.841 | 0 | 3 | 0 | 33.579 | 35.342 | 32.448 | 32.402 | 15.299 | 24.428 | 6.68 | 0 | 0 | 56.601 | 56.825 | 45.973 | 22.645 | 0 | 0 | 52.761 | 32.708 | [5 empty] | 0 | 1.177 | 2 | 4.6512 | 4.346 | 2.0677 | 1.8182 | 2.5278 | 54.3473
2010-04-05 | 20:16 | 0 | 17.871 | 0 | 2 | 0 | 33.278 | 34.431 | 32.382 | 32.407 | 15.156 | 24.528 | 6.711 | 0 | 0 | 56.585 | 56.852 | 45.955 | 22.699 | 0 | 0 | 52.812 | 32.737 | [5 empty] | 0 | 0.871 | 3 | 4.6422 | 4.3374 | 2.0673 | 1.8182 | 2.5192 | 54.2682
2010-04-05 | 20:17 | 0 | 17.846 | 0 | 2 | 0 | 33.067 | 33.914 | 32.238 | 32.358 | 14.661 | 24.482 | 6.633 | 0 | 0 | 56.606 | 56.832 | 46.001 | 22.746 | 0 | 0 | 52.765 | 32.716 | [5 empty] | 0 | 0.709 | 4 | 4.6649 | 4.359 | 2.0682 | 1.8182 | 2.5408 | 54.4668
2010-04-05 | 20:18 | 0 | 17.846 | 0 | 3 | 0 | 32.878 | 33.608 | 31.973 | 32.311 | 13.773 | 24.528 | 6.633 | 0 | 0 | 56.563 | 56.832 | 45.931 | 22.65 | 0 | 0 | 52.789 | 32.737 | [5 empty] | 0 | 0.567 | 5 | 4.6649 | 4.359 | 2.0682 | 1.8182 | 2.5408 | 54.4668
2010-04-05 | 20:19 | 0 | 17.846 | 0 | 2 | 0 | 32.692 | 33.326 | 31.804 | 32.093 | 13.969 | 24.482 | 6.633 | 0 | 0 | 56.54 | 56.786 | 45.931 | 22.699 | 0 | 0 | 52.812 | 32.785 | [5 empty] | 0 | 0.599 | 6 | 4.6649 | 4.359 | 2.0682 | 1.8182 | 2.5408 | 54.4668
2010-04-05 | 20:20 | 0 | 17.808 | 0 | 3 | 0 | 32.392 | 33.031 | 31.696 | 31.84 | 13.562 | 24.372 | 6.494 | 0 | 0 | 56.46 | 56.706 | 45.873 | 22.638 | 0 | 0 | 52.754 | 32.677 | [5 empty] | 0 | 0.552 | 7 | 4.7053 | 4.3975 | 2.0699 | 1.8182 | 2.5793 | 54.8159
2010-04-05 | 20:21 | 0 | 17.816 | 0 | 2 | 0 | 32.233 | 32.828 | 31.605 | 31.774 | 30.09 | 24.354 | 6.427 | 0 | 0 | 56.423 | 56.713 | 45.836 | 22.645 | 0 | 0 | 52.805 | 32.663 | [5 empty] | 0 | 0.459 | 8 | 4.7249 | 4.416 | 2.0706 | 1.8182 | 2.5978 | 54.9821
2010-04-05 | 20:22 | 0 | 17.791 | 1 | 2 | 0 | 49.159 | 32.591 | 31.389 | 31.654 | 32.567 | 24.283 | 6.402 | 1 | 0 | 56.378 | 56.693 | 45.812 | 22.645 | 0 | 0 | 52.805 | 32.663 | [5 empty] | 0 | 17.505 | 9 | 4.7321 | 4.4229 | 2.0709 | 1.8182 | 2.6047 | 55.0437
2010-04-05 | 20:23 | 0 | 17.841 | 0 | 3 | 0 | 52.347 | 44.872 | 31.34 | 31.485 | 32.828 | 24.259 | 6.427 | 1 | 0 | 56.355 | 56.693 | 45.836 | 22.596 | 0 | 0 | 52.805 | 32.687 | [5 empty] | 0 | 20.862 | 10 | 4.7249 | 4.416 | 2.0706 | 1.8182 | 2.5978 | 54.9821
2010-04-05 | 20:24 | 1 | 17.783 | 0 | 2 | 0 | 52.959 | 51.148 | 31.333 | 31.333 | 33.218 | 24.178 | 6.342 | 2 | 0 | 56.282 | 56.64 | 45.782 | 22.564 | 0 | 0 | 52.845 | 32.632 | [5 empty] | 17.783 | 21.626 | 11 | 4.7496 | 4.4395 | 2.0716 | 1.8182 | 2.6214 | 55.1909
2010-04-05 | 20:25 | 0 | 17.808 | 0 | 3 | 0 | 53.349 | 52.203 | 31.431 | 31.308 | 33.196 | 24.131 | 6.342 | 2 | 0 | 56.282 | 56.617 | 45.852 | 22.589 | 0 | 0 | 52.798 | 32.632 | [5 empty] | 0 | 22.041 | 12 | 4.7496 | 4.4395 | 2.0716 | 1.8182 | 2.6214 | 55.1909
2010-04-05 | 20:26 | 0 | 17.808 | 0 | 2 | 0 | 53.9 | 52.73 | 31.551 | 31.431 | 33.948 | 24.107 | 6.342 | 1 | 0 | 56.282 | 56.617 | 45.829 | 22.638 | 0 | 0 | 52.754 | 32.656 | [5 empty] | 0 | 22.469 | 13 | 4.7496 | 4.4395 | 2.0716 | 1.8182 | 2.6214 | 55.1909
2010-04-05 | 20:27 | 0 | 17.783 | 0 | 2 | 0 | 54.817 | 53.211 | 31.598 | 31.477 | 34.981 | 24.107 | 6.291 | 2 | 0 | 56.259 | 56.594 | 45.873 | 22.685 | 0 | 0 | 52.707 | 32.632 | [5 empty] | 0 | 23.34 | 14 | 4.7645 | 4.4537 | 2.0722 | 1.8182 | 2.6355 | 55.3152
2010-04-05 | 20:28 | 1 | 17.783 | 0 | 2 | 0 | 51.584 | 54.037 | 31.622 | 31.502 | 24.685 | 24.156 | 6.316 | 1 | 0 | 56.259 | 56.594 | 45.873 | 22.685 | 0 | 0 | 52.684 | 32.632 | [5 empty] | 17.783 | 20.082 | 15 | 4.7572 | 4.4467 | 2.072 | 1.8182 | 2.6285 | 55.2544
2010-04-05 | 20:29 | 0 | 17.808 | 0 | 3 | 0 | 38.834 | 54.45 | 31.647 | 31.502 | 18.5 | 24.202 | 6.316 | 0 | 0 | 56.282 | 56.594 | 45.873 | 22.589 | 0 | 0 | 52.707 | 32.656 | [5 empty] | 0 | 7.332 | 16 | 4.7572 | 4.4467 | 2.072 | 1.8182 | 2.6285 | 55.2544
2010-04-05 | 20:30 | 0 | 17.758 | 0 | 2 | 0 | 34.653 | 43.889 | 31.622 | 31.502 | 16.204 | 24.251 | 6.265 | 1 | 0 | 56.325 | 56.64 | 45.852 | 22.685 | 0 | 0 | 52.707 | 32.656 | [5 empty] | 0 | 3.151 | 17 | 4.772 | 4.4608 | 2.0726 | 1.8182 | 2.6427 | 55.3782
2010-04-05 | 20:31 | 0 | 17.783 | 0 | 2 | 0 | 33.196 | 36.813 | 31.573 | 31.502 | 14.254 | 24.276 | 6.216 | 0 | 0 | 56.302 | 56.64 | 45.873 | 22.613 | 0 | 0 | 52.707 | 32.656 | [5 empty] | 0 | 1.694 | 18 | 4.7863 | 4.4744 | 2.0731 | 1.8182 | 2.6562 | 55.4965
2010-04-05 | 20:32 | 0 | 17.776 | 0 | 2 | 0 | 32.601 | 34.433 | 31.374 | 31.421 | 12.64 | 24.244 | 6.183 | 0 | 0 | 56.341 | 56.588 | 45.866 | 22.533 | 0 | 0 | 52.653 | 32.625 | [5 empty] | 0 | 1.18 | 19 | 4.7959 | 4.4835 | 2.0735 | 1.8182 | 2.6654 | 55.5758
2010-04-05 | 20:33 | 0 | 17.758 | 0 | 2 | 0 | 32.225 | 33.5 | 31.213 | 31.308 | 12.18 | 24.347 | 6.165 | 0 | 0 | 56.348 | 56.64 | 45.829 | 22.709 | 0 | 0 | 52.707 | 32.656 | [5 empty] | 0 | 0.917 | 20 | 4.8012 | 4.4885 | 2.0737 | 1.8182 | 2.6703 | 55.6189
2010-04-05 | 20:34 | 0 | 17.808 | 0 | 3 | 0 | 31.936 | 32.936 | 31.021 | 31.092 | 11.611 | 24.3 | 6.19 | 0 | 0 | 56.348 | 56.617 | 45.873 | 22.54 | 0 | 0 | 52.684 | 32.656 | [5 empty] | 0 | 0.844 | 21 | 4.7939 | 4.4816 | 2.0734 | 1.8182 | 2.6634 | 55.559
2010-04-05 | 20:35 | 0 | 17.751 | 0 | 2 | 0 | 31.59 | 32.483 | 30.796 | 30.891 | 11.601 | 24.291 | 6.157 | 0 | 0 | 56.273 | 56.542 | 45.775 | 22.533 | 0 | 0 | 52.653 | 32.625 | [5 empty] | 0 | 0.699 | 22 | 4.8035 | 4.4907 | 2.0738 | 1.8182 | 2.6726 | 55.638
2010-04-05 | 20:36 | 0 | 17.751 | 0 | 3 | 0 | 31.301 | 32.049 | 30.602 | 30.7 | 11.85 | 24.269 | 6.105 | 0 | 0 | 56.273 | 56.542 | 45.775 | 22.582 | 0 | 0 | 52.63 | 32.646 | [5 empty] | 0 | 0.601 | 23 | 4.8186 | 4.5051 | 2.0744 | 1.8182 | 2.687 | 55.7619
2010-04-05 | 20:37 | 0 | 17.725 | 0 | 2 | 0 | 31.036 | 31.759 | 30.651 | 30.531 | 11.159 | 24.195 | 6.105 | 0 | 0 | 56.229 | 56.519 | 45.752 | 22.533 | 0 | 0 | 52.609 | 32.625 | [5 empty] | 0 | 0.505 | 24 | 4.8186 | 4.5051 | 2.0744 | 1.8182 | 2.687 | 55.7619
2010-04-05 | 20:38 | 0 | 17.776 | 0 | 3 | 0 | 32.718 | 31.446 | 30.796 | 30.531 | 30.266 | 24.17 | 6.031 | 0 | 0 | 56.207 | 56.499 | 45.728 | 22.557 | 0 | 0 | 52.609 | 32.646 | [5 empty] | 0 | 2.187 | 25 | 4.8402 | 4.5256 | 2.0753 | 1.8182 | 2.7074 | 55.9368
2010-04-05 | 20:39 | 0 | 17.776 | 0 | 2 | 0 | 49.901 | 31.71 | 30.82 | 30.676 | 31.399 | 24.099 | 6.056 | 1 | 0 | 56.184 | 56.499 | 45.728 | 22.557 | 0 | 0 | 52.677 | 32.601 | [5 empty] | 0 | 19.225 | 26 | 4.8329 | 4.5187 | 2.075 | 1.8182 | 2.7005 | 55.8779
2010-04-05 | 20:40 | 0 | 17.753 | 0 | 2 | 0 | 52.7 | 46.624 | 30.798 | 30.774 | 32.193 | 24.053 | 6.085 | 2 | 0 | 56.161 | 56.476 | 45.754 | 22.535 | 0 | 0 | 52.677 | 32.579 | [5 empty] | 0 | 21.926 | 27 | 4.8244 | 4.5107 | 2.0747 | 1.8182 | 2.6925 | 55.8093
2010-04-05 | 20:41 | 1 | 17.753 | 0 | 3 | 0 | 52.975 | 51.554 | 30.845 | 30.774 | 32.363 | 24.004 | 6.007 | 1 | 0 | 56.14 | 56.476 | 45.707 | 22.51 | 0 | 0 | 52.677 | 32.601 | [5 empty] | 17.753 | 22.201 | 28 | 4.8472 | 4.5323 | 2.0756 | 1.8182 | 2.7141 | 55.9932
2010-04-05 | 20:42 | 0 | 17.778 | 0 | 2 | 0 | 52.999 | 52.357 | 30.82 | 30.749 | 32.579 | 24.004 | 6.007 | 2 | 0 | 56.093 | 56.476 | 45.754 | 22.584 | 0 | 0 | 52.677 | 32.579 | [5 empty] | 0 | 22.25 | 29 | 4.8472 | 4.5323 | 2.0756 | 1.8182 | 2.7141 | 55.9932
2010-04-05 | 20:43 | 0 | 17.753 | 0 | 3 | 0 | 53.09 | 52.494 | 30.943 | 30.749 | 33.283 | 24.004 | 5.982 | 2 | 0 | 56.093 | 56.453 | 45.731 | 22.559 | 0 | 0 | 52.677 | 32.555 | [5 empty] | 0 | 22.341 | 30 | 4.8544 | 4.5392 | 2.0759 | 1.8182 | 2.721 | 56.0518
2010-04-05 | 20:44 | 0 | 17.753 | 0 | 2 | 0 | 53.64 | 52.653 | 30.869 | 30.749 | 32.979 | 24.004 | 5.907 | 1 | 0 | 56.047 | 56.453 | 45.775 | 22.584 | 0 | 0 | 52.653 | 32.483 | [5 empty] | 0 | 22.891 | 31 | 4.8763 | 4.5599 | 2.0768 | 1.8182 | 2.7418 | 56.2265
2010-04-05 | 20:45 | 1 | 17.753 | 0 | 2 | 1 | 54.121 | 53.043 | 30.918 | 30.749 | 33.778 | 24.004 | 5.907 | 2 | 0 | 56.117 | 56.453 | 45.798 | 22.609 | 0 | 0 | 52.609 | 32.531 | [5 empty] | 17.753 | 23.372 | 32 | 4.8763 | 4.5599 | 2.0768 | 1.8182 | 2.7418 | 56.2265
2010-04-05 | 20:46 | 0 | 17.723 | 0 | 2 | 0 | 54.392 | 53.612 | 30.815 | 30.744 | 34.335 | 24.048 | 5.85 | 1 | 0 | 56.089 | 56.426 | 45.77 | 22.579 | 0 | 0 | 52.581 | 32.527 | [5 empty] | 0 | 23.648 | 0 | 4.8929 | 4.5757 | 2.0775 | 1.8182 | 2.7575 | 56.3582
2010-04-05 | 20:47 | 0 | 17.753 | 0 | 3 | 0 | 54.488 | 54.007 | 30.894 | 30.725 | 34.481 | 24.148 | 5.855 | 2 | 0 | 56.161 | 56.476 | 45.798 | 22.68 | 0 | 0 | 52.609 | 32.625 | [5 empty] | 0 | 23.763 | 1 | 4.8914 | 4.5743 | 4.2592 | 4 | 0.57434 | 11.7417
2010-04-05 | 20:48 | 0 | 17.753 | 0 | 2 | 0 | 54.534 | 54.212 | 30.82 | 30.7 | 35.045 | 24.222 | 5.907 | 1 | 0 | 56.184 | 56.476 | 45.845 | 22.609 | 0 | 0 | 52.632 | 32.625 | [5 empty] | 0 | 23.834 | 2 | 4.8763 | 4.5599 | 4.2586 | 4 | 0.55994 | 11.483
2010-04-05 | 20:49 | 1 | 17.748 | 0 | 2 | 0 | 54.597 | 54.231 | 30.791 | 30.624 | 35.44 | 24.217 | 5.902 | 2 | 0 | 56.179 | 56.471 | 45.794 | 22.579 | 0 | 0 | 52.604 | 32.572 | [5 empty] | 17.748 | 23.973 | 3 | 4.8777 | 4.5613 | 4.2587 | 4 | 0.56133 | 11.5079
2010-04-05 | 20:50 | 0 | 17.723 | 0 | 2 | 0 | 54.553 | 54.345 | 30.769 | 30.575 | 35.887 | 24.313 | 5.85 | 2 | 0 | 56.225 | 56.471 | 45.794 | 22.555 | 0 | 0 | 52.534 | 32.596 | [5 empty] | 0 | 23.978 | 4 | 4.8929 | 4.5757 | 4.2593 | 4 | 0.57572 | 11.7665
2010-04-05 | 20:51 | 0 | 17.723 | 0 | 3 | 0 | 54.506 | 54.369 | 30.744 | 30.551 | 36.332 | 24.313 | 5.85 | 1 | 0 | 56.248 | 56.448 | 45.794 | 22.65 | 0 | 0 | 52.534 | 32.596 | [5 empty] | 0 | 23.955 | 5 | 4.8929 | 4.5757 | 4.2593 | 4 | 0.57572 | 11.7665
2010-04-05 | 20:52 | 0 | 17.728 | 0 | 2 | 0 | 54.602 | 54.373 | 30.894 | 30.604 | 36.337 | 24.462 | 5.855 | 2 | 0 | 56.296 | 56.499 | 45.868 | 22.609 | 0 | 0 | 52.515 | 32.625 | [5 empty] | 0 | 23.998 | 6 | 4.8914 | 4.5743 | 4.2592 | 4 | 0.57434 | 11.7417
2010-04-05 | 20:53 | 1 | 17.748 | 0 | 2 | 0 | 54.597 | 54.369 | 31.034 | 30.624 | 36.756 | 24.457 | 5.75 | 2 | 0 | 56.291 | 56.471 | 45.817 | 22.579 | 0 | 0 | 52.511 | 32.596 | [5 empty] | 17.748 | 23.973 | 7 | 4.922 | 4.6034 | 4.2604 | 4 | 0.6034 | 12.2592
2010-04-05 | 20:54 | 0 | 17.748 | 0 | 2 | 0 | 54.712 | 54.415 | 31.225 | 30.769 | 37.248 | 24.457 | 5.75 | 1 | 0 | 56.314 | 56.471 | 45.817 | 22.626 | 0 | 0 | 52.534 | 32.596 | [5 empty] | 0 | 23.943 | 8 | 4.922 | 4.6034 | 4.2604 | 4 | 0.6034 | 12.2592
2010-04-05 | 20:55 | 0 | 17.723 | 0 | 3 | 0 | 54.964 | 54.46 | 31.539 | 30.985 | 37.366 | 24.457 | 5.698 | 2 | 0 | 56.314 | 56.494 | 45.794 | 22.65 | 0 | 0 | 52.511 | 32.62 | [5 empty] | 0 | 23.979 | 9 | 4.9371 | 4.6178 | 4.2611 | 4 | 0.61779 | 12.5132
2010-04-05 | 20:56 | 0 | 17.723 | 1 | 2 | 0 | 55.239 | 54.644 | 31.853 | 31.274 | 37.296 | 24.457 | 5.672 | 2 | 0 | 56.337 | 56.471 | 45.817 | 22.601 | 0 | 0 | 52.534 | 32.596 | [5 empty] | 0 | 23.965 | 10 | 4.9447 | 4.625 | 4.2614 | 4 | 0.62499 | 12.6396
2010-04-05 | 20:57 | 1 | 17.748 | 0 | 2 | 0 | 55.447 | 54.943 | 32.142 | 31.588 | 37.672 | 24.482 | 5.698 | 1 | 0 | 56.359 | 56.494 | 45.817 | 22.555 | 0 | 0 | 52.511 | 32.644 | [5 empty] | 17.748 | 23.859 | 11 | 4.9371 | 4.6178 | 4.2611 | 4 | 0.61779 | 12.5132
2010-04-05 | 20:58 | 0 | 17.748 | 0 | 3 | 0 | 55.652 | 55.125 | 32.453 | 31.948 | 38.425 | 24.553 | 5.672 | 2 | 0 | 56.403 | 56.494 | 45.84 | 22.675 | 0 | 0 | 52.466 | 32.596 | [5 empty] | 0 | 23.704 | 12 | 4.9447 | 4.625 | 4.2614 | 4 | 0.62499 | 12.6396
2010-04-05 | 20:59 | 0 | 17.723 | 0 | 2 | 0 | 55.998 | 55.333 | 32.692 | 32.238 | 38.189 | 24.553 | 5.672 | 1 | 0 | 56.382 | 56.471 | 45.84 | 22.579 | 0 | 0 | 52.487 | 32.62 | [5 empty] | 0 | 23.76 | 13 | 4.9447 | 4.625 | 4.2614 | 4 | 0.62499 | 12.6396
2010-04-05 | 21:00 | 0 | 17.71 | 0 | 2 | 1 | 56.17 | 55.69 | 32.938 | 32.586 | 38.507 | 24.59 | 5.685 | 2 | 0 | 56.394 | 56.505 | 45.875 | 22.638 | 0 | 0 | 52.501 | 32.656 | [5 empty] | 0 | 23.584 | 14 | 4.9409 | 4.6214 | 4.2612 | 4 | 0.62139 | 12.5764
2010-04-05 | 21:01 | 1 | 17.703 | 0 | 2 | 0 | 56.499 | 55.774 | 33.072 | 32.742 | 39.346 | 24.631 | 5.626 | 1 | 0 | 56.41 | 56.476 | 45.845 | 22.631 | 0 | 0 | 52.471 | 32.649 | [5 empty] | 17.703 | 23.757 | 0 | 4.9581 | 4.6377 | 4.2619 | 4 | 0.63772 | 12.8622
2010-04-05 | 21:02 | 0 | 17.703 | 0 | 3 | 0 | 47.381 | 56.093 | 33.189 | 32.931 | 26.654 | 24.582 | 5.626 | 1 | 0 | 56.41 | 56.476 | 45.892 | 22.606 | 0 | 0 | 52.471 | 32.649 | [5 empty] | 0 | 14.45 | 1 | 4.9581 | 4.6377 | 2.0801 | 1.8182 | 2.8195 | 56.8673
2010-04-05 | 21:03 | 0 | 17.703 | 0 | 2 | 0 | 38.406 | 52.975 | 33.306 | 33.096 | 21.066 | 24.631 | 5.603 | 1 | 0 | 56.455 | 56.476 | 45.892 | 22.775 | 0 | 0 | 52.471 | 32.673 | [5 empty] | 0 | 5.31 | 2 | 4.9648 | 4.6441 | 2.0804 | 1.8182 | 2.8259 | 56.9188
2010-04-05 | 21:04 | 0 | 17.761 | 0 | 2 | 0 | 35.758 | 41.774 | 33.431 | 33.268 | 17.243 | 24.734 | 5.585 | 0 | 0 | 56.485 | 56.485 | 45.922 | 22.783 | 0 | 0 | 52.501 | 32.68 | [5 empty] | 0 | 2.49 | 3 | 4.97 | 4.6491 | 2.0806 | 1.8182 | 2.8309 | 56.959
2010-04-05 | 21:05 | 0 | 17.728 | 0 | 2 | 0 | 34.787 | 37.277 | 33.4 | 33.283 | 13.753 | 24.678 | 5.577 | 0 | 0 | 56.455 | 56.455 | 45.892 | 22.68 | 0 | 0 | 52.518 | 32.673 | [5 empty] | 0 | 1.504 | 4 | 4.9724 | 4.6513 | 2.0807 | 1.8182 | 2.8331 | 56.9769
2010-04-05 | 21:06 | 0 | 17.728 | 0 | 2 | 0 | 34.364 | 35.775 | 33.354 | 33.354 | 13.949 | 24.727 | 5.526 | 0 | 0 | 56.455 | 56.476 | 45.868 | 22.606 | 0 | 0 | 52.518 | 32.649 | [5 empty] | 0 | 1.01 | 5 | 4.9872 | 4.6654 | 2.0813 | 1.8182 | 2.8472 | 57.0902
2010-04-05 | 21:07 | 0 | 17.703 | 0 | 3 | 0 | 34.129 | 35.093 | 33.283 | 33.306 | 14.814 | 24.727 | 5.5 | 0 | 0 | 56.41 | 56.455 | 45.868 | 22.655 | 0 | 0 | 52.564 | 32.673 | [5 empty] | 0 | 0.823 | 6 | 4.9948 | 4.6726 | 2.0816 | 1.8182 | 2.8544 | 57.1478
2010-04-05 | 21:08 | 0 | 17.678 | 0 | 2 | 0 | 33.895 | 34.718 | 33.048 | 33.283 | 14.394 | 24.678 | 5.5 | 0 | 0 | 56.41 | 56.41 | 45.822 | 22.704 | 0 | 0 | 52.541 | 32.673 | [5 empty] | 0 | 0.612 | 7 | 4.9948 | 4.6726 | 2.0816 | 1.8182 | 2.8544 | 57.1478
2010-04-05 | 21:09 | 0 | 17.728 | 0 | 3 | 0 | 33.73 | 34.388 | 32.859 | 33.096 | 13.037 | 24.631 | 5.451 | 1 | 0 | 56.364 | 56.41 | 45.798 | 22.655 | 0 | 0 | 52.471 | 32.649 | [5 empty] | 0 | 0.634 | 8 | 5.0091 | 4.6862 | 2.0822 | 1.8182 | 2.868 | 57.2558
2010-04-05 | 21:10 | 0 | 17.67 | 0 | 2 | 0 | 33.488 | 34.098 | 32.641 | 32.852 | 11.423 | 24.551 | 5.392 | 0 | 0 | 56.268 | 56.334 | 45.747 | 22.623 | 0 | 0 | 52.441 | 32.594 | [5 empty] | 0 | 0.636 | 9 | 5.0262 | 4.7025 | 2.0829 | 1.8182 | 2.8843 | 57.385
2010-04-05 | 21:11 | 0 | 17.678 | 0 | 2 | 0 | 33.237 | 33.895 | 32.579 | 32.697 | 20.968 | 24.487 | 5.451 | 0 | 0 | 56.275 | 56.364 | 45.822 | 22.606 | 0 | 0 | 52.448 | 32.625 | [5 empty] | 0 | 0.54 | 10 | 5.0091 | 4.6862 | 2.0822 | 1.8182 | 2.868 | 57.2558
2010-04-05 | 21:12 | 0 | 17.728 | 0 | 3 | 0 | 47.266 | 33.565 | 32.387 | 32.555 | 32.673 | 24.413 | 5.374 | 0 | 0 | 56.229 | 56.341 | 45.777 | 22.606 | 0 | 0 | 52.448 | 32.625 | [5 empty] | 0 | 14.711 | 11 | 5.0315 | 4.7075 | 2.0831 | 1.8182 | 2.8893 | 57.4242
2010-04-05 | 21:13 | 0 | 17.67 | 0 | 2 | 0 | 53.68 | 39.339 | 32.235 | 32.404 | 33.251 | 24.357 | 5.314 | 1 | 0 | 56.133 | 56.268 | 45.7 | 22.503 | 0 | 0 | 52.417 | 32.594 | [5 empty] | 0 | 21.276 | 12 | 5.049 | 4.7241 | 2.0838 | 1.8182 | 2.9059 | 57.5544
2010-04-05 | 21:14 | 0 | 17.703 | 0 | 2 | 0 | 54.49 | 51.554 | 32.098 | 32.242 | 33.283 | 24.367 | 5.348 | 2 | 0 | 56.14 | 56.298 | 45.754 | 22.606 | 0 | 0 | 52.471 | 32.649 | [5 empty] | 0 | 22.248 | 13 | 5.0391 | 4.7147 | 2.0834 | 1.8182 | 2.8965 | 57.4808
2010-04-05 | 21:15 | 1 | 17.703 | 0 | 3 | 0 | 54.719 | 53.549 | 32.073 | 32.073 | 33.73 | 24.318 | 5.322 | 1 | 0 | 56.117 | 56.298 | 45.731 | 22.704 | 0 | 0 | 52.448 | 32.625 | [5 empty] | 17.703 | 22.646 | 14 | 5.0466 | 4.7219 | 2.0837 | 1.8182 | 2.9037 | 57.5371
2010-04-05 | 21:16 | 0 | 17.645 | 0 | 2 | 0 | 55.216 | 54 | 32.066 | 31.97 | 34.333 | 24.286 | 5.265 | 2 | 0 | 56.063 | 56.223 | 45.7 | 22.599 | 0 | 0 | 52.373 | 32.594 | [5 empty] | 0 | 23.246 | 15 | 5.0632 | 4.7376 | 2.0844 | 1.8182 | 2.9195 | 57.6601
2010-04-05 | 21:17 | 0 | 17.67 | 0 | 2 | 0 | 56.156 | 54.39 | 32.186 | 31.946 | 34.546 | 24.237 | 5.265 | 1 | 0 | 56.063 | 56.245 | 45.724 | 22.623 | 0 | 0 | 52.373 | 32.594 | [5 empty] | 0 | 24.21 | 16 | 5.0632 | 4.7376 | 2.0844 | 1.8182 | 2.9195 | 57.6601
2010-04-05 | 21:18 | 0 | 17.67 | 0 | 2 | 0 | 51.089 | 55.146 | 32.162 | 32.017 | 21.709 | 24.261 | 5.214 | 1 | 0 | 56.063 | 56.245 | 45.747 | 22.623 | 0 | 0 | 52.417 | 32.594 | [5 empty] | 0 | 19.072 | 17 | 5.0781 | 4.7518 | 2.085 | 1.8182 | 2.9336 | 57.7695
2010-04-05 | 21:19 | 0 | 17.728 | 0 | 2 | 0 | 39.064 | 55.452 | 32.242 | 32.049 | 16.519 | 24.293 | 5.273 | 1 | 0 | 56.093 | 56.275 | 45.777 | 22.704 | 0 | 0 | 52.427 | 32.625 | [5 empty] | 0 | 7.015 | 18 | 5.0609 | 4.7354 | 2.0843 | 1.8182 | 2.9173 | 57.6429
2010-04-05 | 21:20 | 0 | 17.698 | 0 | 2 | 0 | 35.184 | 44.764 | 32.142 | 31.975 | 14.143 | 24.264 | 5.217 | 0 | 0 | 56.117 | 56.275 | 45.775 | 22.65 | 0 | 0 | 52.357 | 32.622 | [5 empty] | 0 | 3.209 | 19 | 5.0772 | 4.7509 | 2.0849 | 1.8182 | 2.9328 | 57.7631
2010-04-05 | 21:21 | 0 | 17.673 | 0 | 2 | 0 | 33.797 | 37.605 | 32.191 | 31.997 | 12.931 | 24.337 | 5.217 | 0 | 0 | 56.14 | 56.252 | 45.819 | 22.65 | 0 | 0 | 52.357 | 32.646 | [5 empty] | 0 | 1.8 | 20 | 5.0772 | 4.7509 | 2.0849 | 1.8182 | 2.9328 | 57.7631
2010-04-05 | 21:22 | 0 | 17.673 | 0 | 2 | 0 | 33.163 | 35.184 | 32.046 | 32.022 | 12.117 | 24.337 | 5.265 | 0 | 0 | 56.14 | 56.275 | 45.798 | 22.675 | 0 | 0 | 52.333 | 32.622 | [5 empty] | 0 | 1.141 | 21 | 5.0632 | 4.7376 | 2.0844 | 1.8182 | 2.9195 | 57.6601
2010-04-05 | 21:23 | 0 | 17.698 | 0 | 2 | 0 | 32.809 | 34.103 | 31.853 | 31.926 | 12.562 | 24.386 | 5.217 | 0 | 0 | 56.161 | 56.296 | 45.798 | 22.626 | 0 | 0 | 52.357 | 32.622 | [5 empty] | 0 | 0.883 | 22 | 5.0772 | 4.7509 | 2.0849 | 1.8182 | 2.9328 | 57.7631
2010-04-05 | 21:24 | 0 | 17.698 | 0 | 3 | 0 | 32.575 | 33.515 | 31.612 | 31.781 | 12.489 | 24.386 | 5.217 | 1 | 0 | 56.14 | 56.291 | 45.724 | 22.405 | 0 | 0 | 52.329 | 32.57 | [5 empty] | 0 | 0.794 | 23 | 5.0772 | 4.7509 | 2.0849 | 1.8182 | 2.9328 | 57.7631
2010-04-05 | 21:25 | 0 | 17.642 | 0 | 2 | 0 | 32.257 | 33.086 | 31.367 | 31.512 | 11.988 | 24.283 | 5.16 | 0 | 0 | 56.112 | 56.225 | 45.724 | 22.525 | 0 | 0 | 52.259 | 32.594 | [5 empty] | 0 | 0.745 | 24 | 5.0938 | 4.7667 | 2.0856 | 1.8182 | 2.9485 | 57.8846
2010-04-05 | 21:26 | 0 | 17.698 | 0 | 2 | 0 | 31.975 | 32.763 | 31.132 | 31.347 | 11.081 | 24.242 | 5.139 | 0 | 0 | 56.117 | 56.252 | 45.705 | 22.53 | 0 | 0 | 52.287 | 32.598 | [5 empty] | 0 | 0.628 | 25 | 5.0999 | 4.7725 | 2.0858 | 1.8182 | 2.9543 | 57.9292
2010-04-05 | 21:27 | 0 | 17.642 | 0 | 3 | 0 | 31.656 | 32.426 | 31.004 | 31.078 | 10.012 | 24.163 | 5.083 | 0 | 0 | 56.065 | 56.179 | 45.677 | 22.476 | 0 | 0 | 52.259 | 32.57 | [5 empty] | 0 | 0.578 | 26 | 5.1162 | 4.788 | 2.0865 | 1.8182 | 2.9698 | 58.0475
2010-04-05 | 21:28 | 0 | 17.698 | 0 | 2 | 0 | 40.188 | 32.095 | 31.132 | 30.938 | 29.974 | 24.168 | 5.09 | 0 | 0 | 56.002 | 56.184 | 45.661 | 22.481 | 0 | 0 | 52.263 | 32.551 | [5 empty] | 0 | 9.25 | 27 | 5.1142 | 4.7861 | 2.0864 | 1.8182 | 2.9679 | 58.0327
2010-04-05 | 21:29 | 1 | 17.673 | 0 | 3 | 0 | 52.102 | 34.526 | 31.276 | 31.012 | 31.612 | 24.121 | 5.039 | 1 | 0 | 55.979 | 56.184 | 45.637 | 22.506 | 0 | 0 | 52.24 | 32.551 | [5 empty] | 17.673 | 21.09 | 28 | 5.129 | 4.8002 | 2.087 | 1.8182 | 2.982 | 58.1399
2010-04-05 | 21:30 | 0 | 17.698 | 0 | 2 | 0 | 53.617 | 49.122 | 31.298 | 31.178 | 32.311 | 24.121 | 5.09 | 1 | 0 | 55.979 | 56.161 | 45.637 | 22.459 | 0 | 0 | 52.24 | 32.551 | [5 empty] | 0 | 22.439 | 29 | 5.1142 | 4.7861 | 2.0864 | 1.8182 | 2.9679 | 58.0327
2010-04-05 | 21:31 | 0 | 17.642 | 0 | 2 | 0 | 53.932 | 52.602 | 31.247 | 31.198 | 32.451 | 24.067 | 5.008 | 2 | 0 | 55.881 | 56.133 | 45.609 | 22.501 | 0 | 0 | 52.259 | 32.522 | [5 empty] | 0 | 22.734 | 30 | 5.1381 | 4.8088 | 2.0874 | 1.8182 | 2.9906 | 58.2048
2010-04-05 | 21:32 | 1 | 17.642 | 0 | 3 | 0 | 53.979 | 53.381 | 31.269 | 31.149 | 32.993 | 24.018 | 4.982 | 2 | 0 | 55.881 | 56.089 | 45.654 | 22.55 | 0 | 0 | 52.235 | 32.546 | [5 empty] | 17.642 | 22.83 | 31 | 5.1456 | 4.816 | 2.0877 | 1.8182 | 2.9978 | 58.259
2010-04-05 | 21:33 | 0 | 17.668 | 0 | 2 | 1 | 54.299 | 53.475 | 31.247 | 31.078 | 33.345 | 23.994 | 5.034 | 1 | 0 | 55.881 | 56.112 | 45.654 | 22.525 | 0 | 0 | 52.259 | 32.594 | [5 empty] | 0 | 23.221 | 32 | 5.1305 | 4.8016 | 2.0871 | 1.8182 | 2.9834 | 58.1504
2010-04-05 | 21:34 | 0 | 17.635 | 0 | 2 | 0 | 54.912 | 53.696 | 31.215 | 31.046 | 33.737 | 23.962 | 4.974 | 2 | 0 | 55.874 | 56.058 | 45.647 | 22.564 | 0 | 0 | 52.182 | 32.563 | [5 empty] | 0 | 23.866 | 0 | 5.148 | 4.8182 | 2.0878 | 1.8182 | 3 | 58.2757
2010-04-05 | 21:35 | 0 | 17.585 | 0 | 2 | 0 | 55.44 | 54.247 | 31.215 | 31.046 | 34.254 | 24.011 | 4.923 | 1 | 0 | 55.874 | 56.058 | 45.647 | 22.564 | 0 | 0 | 52.137 | 32.539 | [5 empty] | 0 | 24.394 | 1 | 5.1628 | 4.8323 | 4.5559 | 4.2857 | 0.5466 | 10.5872
2010-04-05 | 21:36 | 1 | 17.693 | 0 | 3 | 0 | 55.699 | 54.873 | 31.294 | 31.053 | 34.615 | 23.994 | 4.907 | 2 | 0 | 55.951 | 56.133 | 45.609 | 22.574 | 0 | 0 | 52.235 | 32.618 | [5 empty] | 17.693 | 24.646 | 2 | 5.1675 | 4.8367 | 4.5561 | 4.2857 | 0.55103 | 10.6634
2010-04-05 | 21:37 | 0 | 17.61 | 0 | 2 | 0 | 55.736 | 55.256 | 31.237 | 31.07 | 34.959 | 24.131 | 4.923 | 2 | 0 | 55.921 | 56.103 | 45.647 | 22.589 | 0 | 0 | 52.182 | 32.563 | [5 empty] | 0 | 24.666 | 3 | 5.1628 | 4.8323 | 4.5559 | 4.2857 | 0.5466 | 10.5872
2010-04-05 | 21:38 | 0 | 17.635 | 1 | 2 | 0 | 55.76 | 55.417 | 31.262 | 31.046 | 35.1 | 24.107 | 4.923 | 1 | 0 | 55.988 | 56.103 | 45.693 | 22.662 | 0 | 0 | 52.205 | 32.608 | [5 empty] | 0 | 24.714 | 4 | 5.1628 | 4.8323 | 4.5559 | 4.2857 | 0.5466 | 10.5872
2010-04-05 | 21:39 | 0 | 17.642 | 0 | 2 | 0 | 55.837 | 55.515 | 31.269 | 31.102 | 35.414 | 24.188 | 4.956 | 2 | 0 | 56.042 | 56.133 | 45.7 | 22.621 | 0 | 0 | 52.235 | 32.663 | [5 empty] | 0 | 24.735 | 5 | 5.1532 | 4.8232 | 4.5555 | 4.2857 | 0.53746 | 10.4297
2010-04-05 | 21:40 | 1 | 17.597 | 0 | 2 | 0 | 55.839 | 55.519 | 31.249 | 31.034 | 35.698 | 24.193 | 4.887 | 1 | 0 | 56.047 | 56.093 | 45.728 | 22.53 | 0 | 0 | 52.17 | 32.62 | [5 empty] | 17.597 | 24.805 | 6 | 5.1733 | 4.8423 | 4.5563 | 4.2857 | 0.55656 | 10.7584
2010-04-05 | 21:41 | 0 | 17.622 | 0 | 3 | 0 | 55.818 | 55.61 | 31.323 | 31.009 | 35.698 | 24.288 | 4.887 | 2 | 0 | 56.07 | 56.114 | 45.705 | 22.675 | 0 | 0 | 52.126 | 32.644 | [5 empty] | 0 | 24.809 | 7 | 5.1733 | 4.8423 | 4.5563 | 4.2857 | 0.55656 | 10.7584
2010-04-05 | 21:42 | 0 | 17.622 | 0 | 2 | 0 | 55.862 | 55.61 | 31.394 | 31.105 | 36.287 | 24.313 | 4.861 | 2 | 0 | 56.093 | 56.114 | 45.705 | 22.577 | 0 | 0 | 52.126 | 32.62 | [5 empty] | 0 | 24.757 | 8 | 5.1809 | 4.8495 | 4.5567 | 4.2857 | 0.56376 | 10.8816
2010-04-05 | 21:43 | 0 | 17.647 | 0 | 2 | 0 | 55.862 | 55.634 | 31.588 | 31.154 | 35.981 | 24.288 | 4.861 | 1 | 0 | 56.161 | 56.114 | 45.682 | 22.53 | 0 | 0 | 52.079 | 32.62 | [5 empty] | 0 | 24.708 | 9 | 5.1809 | 4.8495 | 4.5567 | 4.2857 | 0.56376 | 10.8816
2010-04-05 | 21:44 | 1 | 17.622 | 0 | 2 | 0 | 55.314 | 55.68 | 31.902 | 31.347 | 36.71 | 24.504 | 4.861 | 2 | 0 | 56.07 | 56.114 | 45.611 | 22.506 | 0 | 0 | 52.102 | 32.527 | [5 empty] | 17.622 | 23.967 | 10 | 5.1809 | 4.8495 | 4.5567 | 4.2857 | 0.56376 | 10.8816
2010-04-05 | 21:45 | 0 | 17.597 | 0 | 3 | 0 | 55.176 | 55.358 | 32.238 | 31.659 | 37.344 | 24.457 | 4.861 | 1 | 0 | 56.184 | 56.114 | 45.682 | 22.552 | 0 | 0 | 52.149 | 32.575 | [5 empty] | 0 | 23.517 | 11 | 5.1809 | 4.8495 | 4.5567 | 4.2857 | 0.56376 | 10.8816
2010-04-05 | 21:46 | 0 | 17.622 | 0 | 2 | 0 | 55.519 | 55.015 | 32.456 | 31.997 | 37.957 | 24.528 | 4.861 | 2 | 0 | 56.207 | 56.114 | 45.728 | 22.626 | 0 | 0 | 52.126 | 32.575 | [5 empty] | 0 | 23.522 | 12 | 5.1809 | 4.8495 | 4.5567 | 4.2857 | 0.56376 | 10.8816
2010-04-05 | 21:47 | 0 | 17.597 | 0 | 2 | 1 | 55.725 | 55.197 | 32.668 | 32.287 | 38.425 | 24.577 | 4.887 | 1 | 0 | 56.229 | 56.161 | 45.682 | 22.506 | 0 | 0 | 52.17 | 32.575 | [5 empty] | 0 | 23.438 | 13 | 5.1733 | 4.8423 | 4.5563 | 4.2857 | 0.55656 | 10.7584
2010-04-05 | 21:48 | 1 | 17.597 | 0 | 3 | 0 | 55.862 | 55.519 | 32.974 | 32.527 | 38.614 | 24.528 | 4.887 | 2 | 0 | 56.25 | 56.138 | 45.705 | 22.53 | 0 | 0 | 52.149 | 32.575 | [5 empty] | 17.597 | 23.335 | 0 | 5.1733 | 4.8423 | 4.5563 | 4.2857 | 0.55656 | 10.7584
2010-04-05 | 21:49 | 0 | 17.592 | 0 | 2 | 0 | 55.676 | 55.606 | 33.204 | 32.756 | 38.751 | 24.548 | 4.779 | 1 | 0 | 56.179 | 56.086 | 45.654 | 22.547 | 0 | 0 | 52.074 | 32.546 | [5 empty] | 0 | 22.92 | 1 | 5.2048 | 4.8722 | 2.8806 | 2.6087 | 2.2635 | 43.4886
2010-04-05 | 21:50 | 0 | 17.622 | 0 | 2 | 0 | 56.023 | 55.566 | 33.35 | 33.043 | 39.459 | 24.673 | 4.835 | 2 | 0 | 56.25 | 56.138 | 45.728 | 22.65 | 0 | 0 | 52.126 | 32.575 | [5 empty] | 0 | 22.98 | 2 | 5.1884 | 4.8567 | 2.8799 | 2.6087 | 2.248 | 43.3266
2010-04-05 | 21:51 | 0 | 17.567 | 0 | 3 | 0 | 56.38 | 55.676 | 33.39 | 33.204 | 39.619 | 24.644 | 4.727 | 2 | 0 | 56.202 | 56.11 | 45.654 | 22.596 | 0 | 0 | 52.121 | 32.497 | [5 empty] | 0 | 23.176 | 3 | 5.2199 | 4.8866 | 2.8812 | 2.6087 | 2.2779 | 43.6382
2010-04-05 | 21:52 | 1 | 17.597 | 0 | 2 | 0 | 56.677 | 56.07 | 33.419 | 33.302 | 39.2 | 24.722 | 4.758 | 1 | 0 | 56.184 | 56.138 | 45.682 | 22.53 | 0 | 0 | 52.056 | 32.456 | [5 empty] | 17.597 | 23.375 | 4 | 5.2109 | 4.878 | 2.8809 | 2.6087 | 2.2693 | 43.5492
2010-04-05 | 21:53 | 0 | 17.592 | 0 | 2 | 0 | 56.873 | 56.334 | 33.414 | 33.297 | 39.853 | 24.764 | 4.753 | 2 | 0 | 56.223 | 56.133 | 45.677 | 22.596 | 0 | 0 | 52.098 | 32.522 | [5 empty] | 0 | 23.576 | 5 | 5.2123 | 4.8794 | 2.8809 | 2.6087 | 2.2707 | 43.5635
2010-04-05 | 21:54 | 0 | 17.567 | 0 | 3 | 0 | 53.748 | 56.583 | 33.369 | 33.321 | 29.702 | 24.764 | 4.704 | 1 | 0 | 56.223 | 56.065 | 45.721 | 22.427 | 0 | 0 | 52.051 | 32.497 | [5 empty] | 0 | 20.427 | 6 | 5.2266 | 4.8929 | 2.8815 | 2.6087 | 2.2842 | 43.7041
2010-04-05 | 21:55 | 0 | 17.592 | 0 | 2 | 0 | 40.865 | 56.268 | 33.486 | 33.321 | 21.682 | 24.788 | 4.753 | 1 | 0 | 56.268 | 56.086 | 45.721 | 22.572 | 0 | 0 | 52.051 | 32.546 | [5 empty] | 0 | 7.544 | 7 | 5.2123 | 4.8794 | 2.8809 | 2.6087 | 2.2707 | 43.5635
2010-04-05 | 21:56 | 0 | 17.622 | 0 | 2 | 0 | 36.71 | 45.086 | 33.515 | 33.326 | 16.242 | 24.891 | 4.735 | 0 | 0 | 56.273 | 56.114 | 45.773 | 22.626 | 0 | 0 | 52.056 | 32.598 | [5 empty] | 0 | 3.384 | 8 | 5.2176 | 4.8844 | 2.8811 | 2.6087 | 2.2757 | 43.6153
2010-04-05 | 21:57 | 0 | 17.542 | 0 | 3 | 0 | 35.249 | 38.538 | 33.51 | 33.345 | 12.456 | 24.884 | 4.727 | 0 | 0 | 56.245 | 56.11 | 45.677 | 22.523 | 0 | 0 | 52.028 | 32.591 | [5 empty] | 0 | 1.904 | 9 | 5.2199 | 4.8866 | 2.8812 | 2.6087 | 2.2779 | 43.6382
2010-04-05 | 21:58 | 0 | 17.542 | 0 | 2 | 0 | 34.591 | 36.375 | 33.414 | 33.414 | 11.888 | 24.908 | 4.727 | 0 | 0 | 56.223 | 56.11 | 45.7 | 22.476 | 0 | 0 | 52.051 | 32.591 | [5 empty] | 0 | 1.177 | 10 | 5.2199 | 4.8866 | 2.8812 | 2.6087 | 2.2779 | 43.6382
2010-04-05 | 21:59 | 0 | 17.592 | 0 | 2 | 0 | 34.285 | 35.435 | 33.345 | 33.39 | 12.803 | 24.908 | 4.704 | 0 | 0 | 56.223 | 56.065 | 45.721 | 22.572 | 0 | 0 | 52.051 | 32.615 | [5 empty] | 0 | 0.895 | 11 | 5.2266 | 4.8929 | 2.8815 | 2.6087 | 2.2842 | 43.7041
2010-04-05 | 22:00 | 0 | 17.607 | 0 | 3 | 0 | 34.11 | 34.933 | 33.287 | 33.383 | 12.619 | 24.899 | 4.719 | 0 | 0 | 56.236 | 56.1 | 45.668 | 22.562 | 0 | 0 | 52.088 | 32.606 | [5 empty] | 0 | 0.727 | 12 | 5.2222 | 4.8888 | 2.8813 | 2.6087 | 2.2801 | 43.6612
2010-04-05 | 22:01 | 0 | 17.6 | 0 | 2 | 0 | 33.869 | 34.55 | 33.046 | 33.256 | 12.413 | 24.796 | 4.66 | 0 | 0 | 56.163 | 56.026 | 45.684 | 22.483 | 0 | 0 | 52.058 | 32.598 | [5 empty] | 0 | 0.613 | 13 | 5.2394 | 4.9051 | 2.882 | 2.6087 | 2.2964 | 43.8297
2010-04-05 | 22:02 | 0 | 17.6 | 0 | 3 | 0 | 33.656 | 34.292 | 32.952 | 33.022 | 12.117 | 24.771 | 4.686 | 0 | 0 | 56.07 | 56.002 | 45.637 | 22.53 | 0 | 0 | 52.081 | 32.553 | [5 empty] | 0 | 0.634 | 14 | 5.2318 | 4.8979 | 2.8817 | 2.6087 | 2.2892 | 43.7556
2010-04-05 | 22:03 | 0 | 17.632 | 0 | 2 | 0 | 33.428 | 34.041 | 32.864 | 32.912 | 11.657 | 24.732 | 4.694 | 1 | 0 | 56.079 | 56.056 | 45.621 | 22.562 | 0 | 0 | 52.112 | 32.606 | [5 empty] | 0 | 0.516 | 15 | 5.2295 | 4.8957 | 2.8816 | 2.6087 | 2.287 | 43.7327
2010-04-05 | 22:04 | 0 | 17.607 | 0 | 3 | 0 | 37.402 | 33.759 | 32.723 | 32.842 | 32.864 | 24.658 | 4.694 | 0 | 0 | 56.009 | 56.033 | 45.644 | 22.491 | 0 | 0 | 52.112 | 32.63 | [5 empty] | 0 | 4.56 | 16 | 5.2295 | 4.8957 | 2.8816 | 2.6087 | 2.287 | 43.7327
2010-04-05 | 22:05 | 0 | 17.549 | 0 | 2 | 0 | 52.494 | 34.713 | 32.598 | 32.716 | 33.232 | 24.602 | 4.66 | 0 | 0 | 55.932 | 55.956 | 45.59 | 22.53 | 0 | 0 | 52.081 | 32.529 | [5 empty] | 0 | 19.778 | 17 | 5.2394 | 4.9051 | 2.882 | 2.6087 | 2.2964 | 43.8297
2010-04-05 | 22:06 | 1 | 17.549 | 0 | 3 | 0 | 54.719 | 49.605 | 32.67 | 32.67 | 33.986 | 24.506 | 4.709 | 2 | 0 | 55.932 | 55.911 | 45.567 | 22.41 | 0 | 0 | 52.035 | 32.505 | [5 empty] | 17.549 | 22.049 | 18 | 5.2251 | 4.8915 | 2.8814 | 2.6087 | 2.2829 | 43.6898
2010-04-05 | 22:07 | 0 | 17.632 | 0 | 2 | 0 | 55.001 | 53.624 | 32.771 | 32.701 | 34.065 | 24.443 | 4.794 | 2 | 0 | 55.895 | 55.918 | 45.621 | 22.417 | 0 | 0 | 52.042 | 32.512 | [5 empty] | 0 | 22.3 | 19 | 5.2004 | 4.868 | 2.8804 | 2.6087 | 2.2593 | 43.4453
2010-04-05 | 22:08 | 0 | 17.575 | 0 | 2 | 0 | 54.994 | 54.259 | 32.787 | 32.74 | 34.361 | 24.386 | 4.735 | 1 | 0 | 55.818 | 55.888 | 45.614 | 22.459 | 0 | 0 | 51.944 | 32.505 | [5 empty] | 0 | 22.254 | 20 | 5.2176 | 4.8844 | 2.8811 | 2.6087 | 2.2757 | 43.6153
2010-04-05 | 22:09 | 1 | 17.575 | 0 | 3 | 0 | 55.543 | 54.443 | 32.857 | 32.74 | 34.833 | 24.411 | 4.735 | 2 | 0 | 55.818 | 55.888 | 45.59 | 22.555 | 0 | 0 | 51.967 | 32.529 | [5 empty] | 17.575 | 22.803 | 21 | 5.2176 | 4.8844 | 2.8811 | 2.6087 | 2.2757 | 43.6153
2010-04-05 | 22:10 | 0 | 17.6 | 0 | 2 | 1 | 56.432 | 54.742 | 32.811 | 32.716 | 35.653 | 24.411 | 4.709 | 1 | 0 | 55.841 | 55.888 | 45.684 | 22.53 | 0 | 0 | 51.99 | 32.529 | [5 empty] | 0 | 23.716 | 22 | 5.2251 | 4.8915 | 2.8814 | 2.6087 | 2.2829 | 43.6898
2010-04-05 | 22:11 | 0 | 17.6 | 0 | 2 | 0 | 57.238 | 55.566 | 32.763 | 32.646 | 35.842 | 24.411 | 4.686 | 2 | 0 | 55.818 | 55.911 | 45.59 | 22.579 | 0 | 0 | 52.011 | 32.553 | [5 empty] | 0 | 24.592 | 0 | 5.2318 | 4.8979 | 2.8817 | 2.6087 | 2.2892 | 43.7556
2010-04-05 | 22:12 | 0 | 17.575 | 1 | 2 | 0 | 57.688 | 56.387 | 32.811 | 32.67 | 36.524 | 24.457 | 4.709 | 1 | 0 | 55.888 | 55.911 | 45.614 | 22.628 | 0 | 0 | 51.967 | 32.553 | [5 empty] | 0 | 25.018 | 1 | 5.2251 | 4.8915 | 2.7727 | 2.5 | 2.3915 | 45.77
2010-04-05 | 22:13 | 0 | 17.575 | 0 | 2 | 0 | 47.586 | 57.037 | 32.74 | 32.67 | 21.976 | 24.531 | 4.709 | 1 | 0 | 55.888 | 55.932 | 45.614 | 22.579 | 0 | 0 | 51.944 | 32.553 | [5 empty] | 0 | 14.916 | 2 | 5.2251 | 4.8915 | 2.7727 | 2.5 | 2.3915 | 45.77
2010-04-05 | 22:14 | 0 | 17.6 | 0 | 2 | 0 | 38.263 | 54.259 | 32.692 | 32.598 | 17.821 | 24.555 | 4.735 | 0 | 0 | 55.932 | 55.911 | 45.637 | 22.53 | 0 | 0 | 51.944 | 32.553 | [5 empty] | 0 | 5.665 | 3 | 5.2176 | 4.8844 | 2.7724 | 2.5 | 2.3844 | 45.6985
2010-04-05 | 22:15 | 0 | 17.57 | 0 | 2 | 0 | 35.273 | 42.346 | 32.641 | 32.5 | 14.583 | 24.548 | 4.704 | 1 | 0 | 55.951 | 55.883 | 45.632 | 22.501 | 0 | 0 | 51.939 | 32.524 | [5 empty] | 0 | 2.773 | 4 | 5.2266 | 4.8929 | 2.7728 | 2.5 | 2.3929 | 45.7838
2010-04-05 | 22:16 | 0 | 17.6 | 0 | 3 | 0 | 34.172 | 37.229 | 32.48 | 32.409 | 13.253 | 24.577 | 4.709 | 0 | 0 | 56.026 | 55.911 | 45.661 | 22.579 | 0 | 0 | 51.944 | 32.553 | [5 empty] | 0 | 1.763 | 5 | 5.2251 | 4.8915 | 2.7727 | 2.5 | 2.3915 | 45.77
2010-04-05 | 22:17 | 0 | 17.575 | 0 | 2 | 0 | 33.586 | 35.373 | 32.24 | 32.336 | 12.34 | 24.602 | 4.609 | 0 | 0 | 56.002 | 55.911 | 45.637 | 22.579 | 0 | 0 | 51.99 | 32.553 | [5 empty] | 0 | 1.25 | 6 | 5.2543 | 4.9192 | 2.7739 | 2.5 | 2.4192 | 46.0432
2010-04-05 | 22:18 | 0 | 17.6 | 0 | 2 | 0 | 33.187 | 34.455 | 32.144 | 32.166 | 10.857 | 24.555 | 4.634 | 0 | 0 | 55.979 | 55.911 | 45.614 | 22.628 | 0 | 0 | 51.944 | 32.553 | [5 empty] | 0 | 1.021 | 7 | 5.247 | 4.9123 | 2.7736 | 2.5 | 2.4123 | 45.9752
2010-04-05 | 22:19 | 0 | 17.544 | 0 | 3 | 0 | 32.804 | 33.792 | 31.872 | 31.946 | 11.199 | 24.526 | 4.503 | 0 | 0 | 55.904 | 55.86 | 45.562 | 22.645 | 0 | 0 | 51.916 | 32.524 | [5 empty] | 0 | 0.858 | 8 | 5.2851 | 4.9486 | 2.7752 | 2.5 | 2.4486 | 46.3294
2010-04-05 | 22:20 | 0 | 17.512 | 0 | 2 | 0 | 32.441 | 33.29 | 31.718 | 31.767 | 11.141 | 24.421 | 4.444 | 0 | 0 | 55.872 | 55.757 | 45.462 | 22.54 | 0 | 0 | 51.836 | 32.417 | [5 empty] | 0 | 0.674 | 9 | 5.3023 | 4.9649 | 2.7759 | 2.5 | 2.4649 | 46.4873
2010-04-05 | 22:21 | 0 | 17.487 | 0 | 2 | 0 | 32.201 | 32.938 | 31.718 | 31.598 | 10.747 | 24.396 | 4.444 | 1 | 0 | 55.825 | 55.757 | 45.439 | 22.444 | 0 | 0 | 51.813 | 32.441 | [5 empty] | 0 | 0.603 | 10 | 5.3023 | 4.9649 | 2.7759 | 2.5 | 2.4649 | 46.4873
2010-04-05 | 22:22 | 0 | 17.544 | 0 | 3 | 0 | 31.968 | 32.639 | 32.017 | 31.607 | 21.297 | 24.379 | 4.451 | 0 | 0 | 55.809 | 55.764 | 45.469 | 22.405 | 0 | 0 | 51.843 | 32.473 | [5 empty] | 0 | 0.361 | 11 | 5.3003 | 4.963 | 2.7758 | 2.5 | 2.463 | 46.4686
2010-04-05 | 22:23 | 1 | 17.537 | 0 | 2 | 0 | 47.066 | 32.37 | 32.152 | 31.862 | 32.056 | 24.322 | 4.369 | 0 | 0 | 55.757 | 55.711 | 45.415 | 22.349 | 0 | 0 | 51.79 | 32.466 | [5 empty] | 17.537 | 15.204 | 12 | 5.3241 | 4.9857 | 2.7767 | 2.5 | 2.4857 | 46.6866
2010-04-05 | 22:24 | 0 | 17.537 | 0 | 3 | 0 | 53.167 | 40.315 | 32.081 | 32.105 | 32.701 | 24.251 | 4.343 | 1 | 0 | 55.687 | 55.664 | 45.369 | 22.373 | 0 | 0 | 51.766 | 32.466 | [5 empty] | 0 | 21.062 | 13 | 5.3317 | 4.9929 | 2.7771 | 2.5 | 2.4929 | 46.7552
2010-04-05 | 22:25 | 0 | 17.482 | 0 | 2 | 0 | 54.422 | 51.395 | 32.002 | 32.076 | 32.79 | 24.151 | 4.312 | 2 | 0 | 55.636 | 55.636 | 45.364 | 22.415 | 0 | 0 | 51.738 | 32.412 | [5 empty] | 0 | 22.346 | 14 | 5.3407 | 5.0014 | 2.7774 | 2.5 | 2.5014 | 46.8369
2010-04-05 | 22:26 | 0 | 17.537 | 0 | 2 | 0 | 54.495 | 53.51 | 32.007 | 32.032 | 32.797 | 24.107 | 4.369 | 1 | 0 | 55.643 | 55.643 | 45.369 | 22.469 | 0 | 0 | 51.79 | 32.417 | [5 empty] | 0 | 22.463 | 15 | 5.3241 | 4.9857 | 2.7767 | 2.5 | 2.4857 | 46.6866
2010-04-05 | 22:27 | 1 | 17.537 | 0 | 3 | 0 | 54.726 | 53.946 | 32.032 | 31.985 | 33.689 | 24.18 | 4.266 | 2 | 0 | 55.526 | 55.664 | 45.324 | 22.349 | 0 | 0 | 51.813 | 32.37 | [5 empty] | 17.537 | 22.741 | 16 | 5.3541 | 5.0142 | 2.778 | 2.5 | 2.5142 | 46.9575
2010-04-05 | 22:28 | 0 | 17.512 | 0 | 2 | 0 | 55.435 | 54.082 | 32.081 | 31.96 | 34.113 | 24.202 | 4.369 | 1 | 0 | 55.596 | 55.664 | 45.415 | 22.469 | 0 | 0 | 51.813 | 32.417 | [5 empty] | 0 | 23.475 | 17 | 5.3241 | 4.9857 | 2.7767 | 2.5 | 2.4857 | 46.6866
2010-04-05 | 22:29 | 0 | 17.512 | 0 | 2 | 0 | 56.1 | 54.679 | 32.032 | 31.911 | 34.816 | 24.227 | 4.343 | 2 | 0 | 55.62 | 55.664 | 45.462 | 22.493 | 0 | 0 | 51.79 | 32.441 | [5 empty] | 0 | 24.189 | 18 | 5.3317 | 4.9929 | 2.7771 | 2.5 | 2.4929 | 46.7552
2010-04-05 | 22:30 | 0 | 17.512 | 0 | 2 | 0 | 56.549 | 55.459 | 32.007 | 31.887 | 35.194 | 24.276 | 4.343 | 2 | 0 | 55.62 | 55.664 | 45.439 | 22.613 | 0 | 0 | 51.766 | 32.417 | [5 empty] | 0 | 24.662 | 19 | 5.3317 | 4.9929 | 2.7771 | 2.5 | 2.4929 | 46.7552
2010-04-05 | 22:31 | 1 | 17.482 | 0 | 3 | 0 | 56.725 | 55.981 | 31.978 | 31.833 | 35.352 | 24.342 | 4.261 | 1 | 0 | 55.636 | 55.636 | 45.434 | 22.609 | 0 | 0 | 51.738 | 32.387 | [5 empty] | 17.482 | 24.892 | 20 | 5.3556 | 5.0156 | 2.778 | 2.5 | 2.5156 | 46.9706
2010-04-05 | 22:32 | 0 | 17.482 | 0 | 2 | 0 | 56.77 | 56.254 | 31.931 | 31.762 | 35.706 | 24.416 | 4.287 | 2 | 0 | 55.683 | 55.659 | 45.455 | 22.609 | 0 | 0 | 51.738 | 32.436 | [5 empty] | 0 | 25.008 | 21 | 5.348 | 5.0084 | 2.7777 | 2.5 | 2.5084 | 46.9025
2010-04-05 | 22:33 | 0 | 17.482 | 0 | 2 | 0 | 56.814 | 56.41 | 31.882 | 31.737 | 36.481 | 24.416 | 4.312 | 1 | 0 | 55.706 | 55.636 | 45.455 | 22.584 | 0 | 0 | 51.715 | 32.412 | [5 empty] | 0 | 25.077 | 22 | 5.3407 | 5.0014 | 2.7774 | 2.5 | 2.5014 | 46.8369
2010-04-05 | 22:34 | 0 | 17.482 | 0 | 2 | 1 | 56.971 | 56.455 | 31.857 | 31.642 | 36.622 | 24.462 | 4.287 | 2 | 0 | 55.75 | 55.659 | 45.478 | 22.559 | 0 | 0 | 51.738 | 32.412 | [5 empty] | 0 | 25.329 | 23 | 5.348 | 5.0084 | 2.7777 | 2.5 | 2.5084 | 46.9025
2010-04-05 | 22:35 | 1 | 17.482 | 0 | 3 | 0 | 56.971 | 56.613 | 31.857 | 31.666 | 36.574 | 24.56 | 4.287 | 2 | 0 | 55.774 | 55.659 | 45.478 | 22.559 | 0 | 0 | 51.738 | 32.436 | [5 empty] | 17.482 | 25.305 | 0 | 5.348 | 5.0084 | 2.7777 | 2.5 | 2.5084 | 46.9025
2010-04-05 | 22:36 | 0 | 17.456 | 0 | 2 | 0 | 56.544 | 56.656 | 32.002 | 31.642 | 36.646 | 24.631 | 4.212 | 1 | 0 | 55.82 | 55.683 | 45.455 | 22.535 | 0 | 0 | 51.762 | 32.461 | [5 empty] | 0 | 24.902 | 1 | 5.3699 | 5.0291 | 2.8873 | 2.6087 | 2.4204 | 45.0742
2010-04-05 | 22:37 | 0 | 17.482 | 0 | 2 | 0 | 56.544 | 56.432 | 32.122 | 31.737 | 37.115 | 24.752 | 4.16 | 2 | 0 | 55.867 | 55.706 | 45.502 | 22.488 | 0 | 0 | 51.738 | 32.436 | [5 empty] | 0 | 24.807 | 2 | 5.385 | 5.0435 | 2.8879 | 2.6087 | 2.4348 | 45.2147
2010-04-05 | 22:38 | 1 | 17.482 | 0 | 2 | 0 | 56.567 | 56.254 | 32.461 | 31.882 | 37.748 | 24.752 | 4.186 | 1 | 0 | 55.911 | 55.683 | 45.502 | 22.535 | 0 | 0 | 51.694 | 32.412 | [5 empty] | 17.482 | 24.685 | 3 | 5.3774 | 5.0363 | 2.8876 | 2.6087 | 2.4276 | 45.1445
2010-04-05 | 22:39 | 0 | 17.482 | 0 | 2 | 0 | 56.77 | 56.254 | 32.814 | 32.171 | 37.985 | 24.825 | 4.212 | 2 | 0 | 55.911 | 55.683 | 45.478 | 22.559 | 0 | 0 | 51.671 | 32.436 | [5 empty] | 0 | 24.599 | 4 | 5.3699 | 5.0291 | 2.8873 | 2.6087 | 2.4204 | 45.0742
2010-04-05 | 22:40 | 0 | 17.482 | 0 | 3 | 0 | 56.725 | 56.455 | 33.096 | 32.531 | 38.361 | 24.872 | 4.212 | 1 | 0 | 55.935 | 55.683 | 45.478 | 22.559 | 0 | 0 | 51.647 | 32.461 | [5 empty] | 0 | 24.194 | 5 | 5.3699 | 5.0291 | 2.8873 | 2.6087 | 2.4204 | 45.0742
2010-04-05 | 22:41 | 0 | 17.482 | 0 | 2 | 0 | 56.948 | 56.478 | 33.495 | 32.885 | 38.83 | 24.872 | 4.235 | 2 | 0 | 55.981 | 55.706 | 45.478 | 22.559 | 0 | 0 | 51.694 | 32.485 | [5 empty] | 0 | 24.063 | 6 | 5.3632 | 5.0228 | 2.887 | 2.6087 | 2.4141 | 45.0118
2010-04-05 | 22:42 | 1 | 17.482 | 0 | 2 | 0 | 57.306 | 56.59 | 33.826 | 33.285 | 39.019 | 24.945 | 4.235 | 2 | 0 | 55.958 | 55.706 | 45.502 | 22.51 | 0 | 0 | 51.694 | 32.485 | [5 empty] | 17.482 | 24.021 | 7 | 5.3632 | 5.0228 | 2.887 | 2.6087 | 2.4141 | 45.0118
2010-04-05 | 22:43 | 0 | 17.482 | 0 | 2 | 0 | 57.037 | 56.859 | 34.036 | 33.637 | 31.063 | 25.041 | 4.235 | 1 | 0 | 55.958 | 55.636 | 45.411 | 22.488 | 0 | 0 | 51.694 | 32.461 | [5 empty] | 0 | 23.4 | 8 | 5.3632 | 5.0228 | 2.887 | 2.6087 | 2.4141 | 45.0118
2010-04-05 | 22:44 | 0 | 17.431 | 0 | 3 | 0 | 43.272 | 57.151 | 34.27 | 33.943 | 21.814 | 25.09 | 4.186 | 1 | 0 | 55.981 | 55.706 | 45.502 | 22.633 | 0 | 0 | 51.715 | 32.436 | [5 empty] | 0 | 9.329 | 9 | 5.3774 | 5.0363 | 2.8876 | 2.6087 | 2.4276 | 45.1445
2010-04-05 | 22:45 | 0 | 17.449 | 0 | 2 | 0 | 37.741 | 48.681 | 34.428 | 34.122 | 16.29 | 25.058 | 4.227 | 0 | 0 | 55.995 | 55.676 | 45.518 | 22.672 | 0 | 0 | 51.64 | 32.453 | [5 empty] | 0 | 3.619 | 10 | 5.3655 | 5.025 | 2.8871 | 2.6087 | 2.4163 | 45.0335
2010-04-05 | 22:46 | 0 | 17.482 | 0 | 2 | 0 | 36.151 | 40.124 | 34.624 | 34.318 | 13.112 | 25.112 | 4.261 | 0 | 0 | 56.026 | 55.706 | 45.548 | 22.633 | 0 | 0 | 51.647 | 32.461 | [5 empty] | 0 | 1.833 | 11 | 5.3556 | 5.0156 | 2.8867 | 2.6087 | 2.4069 | 44.941
2010-04-05 | 22:47 | 0 | 17.424 | 0 | 2 | 0 | 35.533 | 37.342 | 34.639 | 34.522 | 11.252 | 25.08 | 4.227 | 0 | 0 | 55.995 | 55.676 | 45.495 | 22.479 | 0 | 0 | 51.57 | 32.404 | [5 empty] | 0 | 1.011 | 12 | 5.3655 | 5.025 | 2.8871 | 2.6087 | 2.4163 | 45.0335
2010-04-05 | 22:48 | 0 | 17.482 | 0 | 3 | 0 | 35.328 | 36.385 | 34.577 | 34.624 | 11.111 | 25.137 | 4.235 | 1 | 0 | 55.981 | 55.683 | 45.502 | 22.559 | 0 | 0 | 51.601 | 32.387 | [5 empty] | 0 | 0.704 | 13 | 5.3632 | 5.0228 | 2.887 | 2.6087 | 2.4141 | 45.0118
2010-04-05 | 22:49 | 0 | 17.449 | 0 | 2 | 0 | 35.179 | 35.909 | 34.452 | 34.639 | 12.758 | 25.058 | 4.178 | 0 | 0 | 55.928 | 55.652 | 45.471 | 22.503 | 0 | 0 | 51.594 | 32.333 | [5 empty] | 0 | 0.54 | 14 | 5.3798 | 5.0385 | 2.8877 | 2.6087 | 2.4298 | 45.1662
2010-04-05 | 22:50 | 0 | 17.449 | 0 | 3 | 0 | 35.017 | 35.651 | 34.194 | 34.498 | 12.758 | 25.034 | 4.101 | 0 | 0 | 55.904 | 55.629 | 45.448 | 22.479 | 0 | 0 | 51.547 | 32.333 | [5 empty] | 0 | 0.519 | 15 | 5.4022 | 5.0598 | 2.8886 | 2.6087 | 2.4511 | 45.3732
2010-04-05 | 22:51 | 0 | 17.424 | 0 | 2 | 0 | 34.852 | 35.438 | 33.864 | 34.287 | 12.041 | 25.009 | 4.075 | 0 | 0 | 55.79 | 55.606 | 45.38 | 22.456 | 0 | 0 | 51.547 | 32.38 | [5 empty] | 0 | 0.565 | 16 | 5.4098 | 5.067 | 2.8889 | 2.6087 | 2.4583 | 45.4428
2010-04-05 | 22:52 | 0 | 17.424 | 0 | 2 | 0 | 34.617 | 35.251 | 33.629 | 33.981 | 11.993 | 24.96 | 4.026 | 0 | 0 | 55.767 | 55.606 | 45.404 | 22.456 | 0 | 0 | 51.526 | 32.404 | [5 empty] | 0 | 0.636 | 17 | 5.424 | 5.0806 | 2.8895 | 2.6087 | 2.4719 | 45.5733
2010-04-05 | 22:53 | 0 | 17.424 | 0 | 3 | 0 | 34.263 | 34.969 | 33.417 | 33.747 | 29.996 | 24.864 | 4.026 | 0 | 0 | 55.72 | 55.538 | 45.404 | 22.432 | 0 | 0 | 51.479 | 32.404 | [5 empty] | 0 | 0.516 | 18 | 5.424 | 5.0806 | 2.8895 | 2.6087 | 2.4719 | 45.5733
2010-04-05 | 22:54 | 0 | 17.449 | 0 | 2 | 0 | 50.952 | 34.639 | 33.206 | 33.512 | 33.981 | 24.84 | 4.001 | 0 | 0 | 55.652 | 55.515 | 45.357 | 22.528 | 0 | 0 | 51.479 | 32.404 | [5 empty] | 0 | 17.44 | 19 | 5.4313 | 5.0875 | 2.8898 | 2.6087 | 2.4788 | 45.6396
2010-04-05 | 22:55 | 0 | 17.449 | 0 | 3 | 0 | 55.057 | 45.999 | 33.017 | 33.347 | 34.215 | 24.864 | 4.05 | 2 | 0 | 55.652 | 55.515 | 45.38 | 22.407 | 0 | 0 | 51.503 | 32.404 | [5 empty] | 0 | 21.71 | 20 | 5.417 | 5.074 | 2.8892 | 2.6087 | 2.4653 | 45.5094
2010-04-05 | 22:56 | 1 | 17.449 | 0 | 2 | 0 | 55.676 | 53.519 | 32.972 | 33.113 | 34.428 | 24.744 | 4.001 | 1 | 0 | 55.585 | 55.468 | 45.357 | 22.432 | 0 | 0 | 51.503 | 32.38 | [5 empty] | 17.449 | 22.563 | 21 | 5.4313 | 5.0875 | 2.8898 | 2.6087 | 2.4788 | 45.6396
2010-04-05 | 22:57 | 0 | 17.449 | 0 | 2 | 1 | 55.491 | 54.873 | 32.9 | 32.996 | 34.687 | 24.744 | 3.923 | 2 | 0 | 55.538 | 55.491 | 45.334 | 22.577 | 0 | 0 | 51.526 | 32.38 | [5 empty] | 0 | 22.495 | 22 | 5.454 | 5.1091 | 2.8907 | 2.6087 | 2.5004 | 45.8454
2010-04-05 | 22:58 | 0 | 17.449 | 0 | 3 | 0 | 55.767 | 54.964 | 32.996 | 32.924 | 35.086 | 24.695 | 3.923 | 2 | 0 | 55.515 | 55.468 | 45.334 | 22.528 | 0 | 0 | 51.503 | 32.429 | [5 empty] | 0 | 22.843 | 0 | 5.454 | 5.1091 | 2.8907 | 2.6087 | 2.5004 | 45.8454
2010-04-05 | 22:59 | 0 | 17.449 | 0 | 2 | 0 | 56.268 | 55.172 | 32.924 | 32.948 | 35.555 | 24.744 | 3.923 | 1 | 0 | 55.538 | 55.468 | 45.287 | 22.432 | 0 | 0 | 51.479 | 32.429 | [5 empty] | 0 | 24.335 | 1 | 5.4674 | 5.1218 | 4.8979 | 4.6154 | 0.50646 | 9.2633
2010-04-05 | 23:00 | 1 | 17.394 | 1 | 2 | 0 | 56.825 | 55.578 | 32.895 | 32.895 | 36.045 | 24.69 | 3.918 | 2 | 0 | 55.51 | 55.44 | 45.376 | 22.449 | 0 | 0 | 51.542 | 32.375 | [5 empty] | 0 | 24.583 | 2 | 5.4674 | 5.1218 | 4.8979 | 4.6154 | 0.50646 | 9.2633
2010-04-05 | 23:01 | 0 | 17.429 | 0 | 2 | 0 | 57.17 | 56.184 | 32.881 | 32.835 | 36.265 | 24.651 | 3.877 | 1 | 0 | 55.519 | 55.426 | 45.383 | 22.434 | 0 | 0 | 51.528 | 32.409 | [5 empty] | 0 | 24.746 | 3 | 5.4598 | 5.1146 | 4.8976 | 4.6154 | 0.49926 | 9.1443
2010-04-05 | 23:02 | 0 | 17.404 | 0 | 3 | 0 | 57.37 | 56.631 | 32.835 | 32.787 | 36.476 | 24.725 | 3.877 | 2 | 0 | 55.543 | 55.449 | 45.383 | 22.579 | 0 | 0 | 51.528 | 32.409 | [5 empty] | 17.404 | 24.745 | 4 | 5.4741 | 5.1282 | 4.8982 | 4.6154 | 0.51283 | 9.3682
2010-04-05 | 23:03 | 0 | 17.404 | 0 | 2 | 0 | 57.462 | 56.855 | 32.787 | 32.716 | 36.524 | 24.725 | 3.903 | 1 | 0 | 55.61 | 55.426 | 45.383 | 22.508 | 0 | 0 | 51.505 | 32.36 | [5 empty] | 0 | 24.772 | 5 | 5.4674 | 5.1218 | 4.8979 | 4.6154 | 0.50646 | 9.2633
2010-04-05 | 23:04 | 1 | 17.404 | 0 | 2 | 0 | 57.439 | 57.101 | 32.716 | 32.694 | 36.993 | 24.82 | 3.854 | 2 | 0 | 55.657 | 55.449 | 45.406 | 22.459 | 0 | 0 | 51.528 | 32.336 | [5 empty] | 0 | 24.776 | 6 | 5.4674 | 5.1218 | 4.8979 | 4.6154 | 0.50646 | 9.2633
2010-04-05 | 23:05 | 0 | 17.429 | 0 | 2 | 0 | 57.37 | 57.101 | 32.646 | 32.598 | 37.581 | 24.916 | 3.877 | 1 | 0 | 55.678 | 55.473 | 45.406 | 22.388 | 0 | 0 | 51.505 | 32.385 | [5 empty] | 0 | 24.579 | 7 | 5.4741 | 5.1282 | 4.8982 | 4.6154 | 0.51283 | 9.3682
2010-04-05 | 23:06 | 0 | 17.429 | 0 | 3 | 0 | 57.281 | 57.081 | 32.598 | 32.505 | 38.074 | 24.916 | 3.877 | 2 | 0 | 55.748 | 55.473 | 45.453 | 22.508 | 0 | 0 | 51.505 | 32.409 | [5 empty] | 17.404 | 24.443 | 8 | 5.4817 | 5.1354 | 4.8985 | 4.6154 | 0.52002 | 9.4866
2010-04-05 | 23:07 | 0 | 17.404 | 0 | 2 | 0 | 57.035 | 57.058 | 32.553 | 32.456 | 37.791 | 25.036 | 3.854 | 1 | 0 | 55.748 | 55.473 | 45.362 | 22.459 | 0 | 0 | 51.484 | 32.36 | [5 empty] | 0 | 24.371 | 9 | 5.4741 | 5.1282 | 4.8982 | 4.6154 | 0.51283 | 9.3682
2010-04-05 | 23:08 | 1 | 17.404 | 0 | 2 | 0 | 56.923 | 56.9 | 32.646 | 32.48 | 38.004 | 25.014 | 3.828 | 2 | 0 | 55.771 | 55.496 | 45.406 | 22.483 | 0 | 0 | 51.528 | 32.385 | [5 empty] | 0 | 24.28 | 10 | 5.484 | 5.1376 | 4.8986 | 4.6154 | 0.52224 | 9.5229
2010-04-05 | 23:09 | 0 | 17.404 | 0 | 2 | 0 | 56.9 | 56.788 | 32.787 | 32.529 | 38.404 | 25.036 | 3.854 | 2 | 0 | 55.816 | 55.473 | 45.406 | 22.628 | 0 | 0 | 51.552 | 32.385 | [5 empty] | 0 | 24.112 | 11 | 5.4989 | 5.1517 | 4.8992 | 4.6154 | 0.53636 | 9.7539
2010-04-05 | 23:10 | 0 | 17.371 | 0 | 3 | 0 | 56.871 | 56.624 | 33.015 | 32.591 | 38.7 | 25.078 | 3.82 | 1 | 0 | 55.809 | 55.419 | 45.352 | 22.476 | 0 | 0 | 51.453 | 32.353 | [5 empty] | 17.429 | 24.03 | 12 | 5.4817 | 5.1354 | 4.8985 | 4.6154 | 0.52002 | 9.4866
2010-04-05 | 23:11 | 0 | 17.371 | 0 | 2 | 0 | 56.916 | 56.624 | 33.249 | 32.804 | 38.748 | 25.102 | 3.769 | 2 | 0 | 55.832 | 55.442 | 45.331 | 22.403 | 0 | 0 | 51.453 | 32.353 | [5 empty] | 0 | 23.751 | 0 | 5.5356 | 5.1866 | 4.9007 | 4.6154 | 0.57123 | 10.3193
2010-04-05 | 23:12 | 1 | 17.429 | 0 | 2 | 1 | 57.124 | 56.677 | 33.493 | 33.094 | 39.086 | 25.159 | 3.828 | 1 | 0 | 55.862 | 55.473 | 45.406 | 22.434 | 0 | 0 | 51.484 | 32.385 | [5 empty] | 0 | 23.739 | 1 | 5.5213 | 5.1731 | 2.8934 | 2.6087 | 2.5644 | 46.4449
2010-04-05 | 23:13 | 0 | 17.295 | 0 | 2 | 0 | 57.117 | 56.848 | 33.603 | 33.366 | 39.078 | 25.149 | 3.643 | 2 | 0 | 55.809 | 55.419 | 45.399 | 22.427 | 0 | 0 | 51.474 | 32.304 | [5 empty] | 0 | 23.752 | 2 | 5.5184 | 5.1703 | 2.8933 | 2.6087 | 2.5616 | 46.4193
2010-04-05 | 23:14 | 0 | 17.371 | 0 | 3 | 0 | 57.318 | 56.848 | 33.837 | 33.579 | 39.337 | 25.149 | 3.692 | 2 | 0 | 55.879 | 55.442 | 45.376 | 22.427 | 0 | 0 | 51.43 | 32.353 | [5 empty] | 17.321 | 23.948 | 3 | 5.5507 | 5.201 | 2.8946 | 2.6087 | 2.5923 | 46.7025
2010-04-05 | 23:15 | 0 | 17.378 | 0 | 2 | 0 | 57.573 | 57.058 | 33.986 | 33.821 | 39.602 | 25.181 | 3.702 | 1 | 0 | 55.886 | 55.449 | 45.383 | 22.533 | 0 | 0 | 51.46 | 32.289 | [5 empty] | 0 | 23.919 | 4 | 5.5656 | 5.2151 | 2.8952 | 2.6087 | 2.6064 | 46.8315
2010-04-05 | 23:16 | 1 | 17.321 | 0 | 2 | 0 | 57.879 | 57.229 | 34.096 | 33.931 | 39.523 | 25.149 | 3.591 | 2 | 0 | 55.855 | 55.396 | 45.446 | 22.476 | 0 | 0 | 51.453 | 32.328 | [5 empty] | 0 | 23.889 | 5 | 5.5507 | 5.201 | 2.8946 | 2.6087 | 2.5923 | 46.7025
2010-04-05 | 23:17 | 0 | 17.25 | 0 | 3 | 0 | 58.06 | 57.587 | 34.189 | 34.141 | 39.478 | 25.053 | 3.54 | 1 | 0 | 55.879 | 55.328 | 45.513 | 22.403 | 0 | 0 | 51.498 | 32.328 | [5 empty] | 0 | 23.82 | 6 | 5.514 | 5.1661 | 2.8931 | 2.6087 | 2.5574 | 46.3807
2010-04-05 | 23:18 | 0 | 17.295 | 0 | 2 | 0 | 58.171 | 57.722 | 34.33 | 34.282 | 39.43 | 25.127 | 3.591 | 2 | 0 | 55.879 | 55.375 | 45.446 | 22.38 | 0 | 0 | 51.43 | 32.353 | [5 empty] | 0 | 10.518 | 7 | 5.5213 | 5.1731 | 2.8934 | 2.6087 | 2.5644 | 46.4449
2010-04-05 | 23:19 | 0 | 17.346 | 0 | 2 | 0 | 58.126 | 57.767 | 34.495 | 34.306 | 32.921 | 25.198 | 3.717 | 1 | 0 | 55.879 | 55.466 | 45.331 | 22.501 | 0 | 0 | 51.453 | 32.377 | [5 empty] | 0 | 4.232 | 8 | 5.5431 | 5.1938 | 2.8943 | 2.6087 | 2.5851 | 46.6364
2010-04-05 | 23:20 | 0 | 17.371 | 0 | 2 | 0 | 44.942 | 57.856 | 34.565 | 34.424 | 24.693 | 25.222 | 3.692 | 1 | 0 | 55.902 | 55.419 | 45.422 | 22.476 | 0 | 0 | 51.453 | 32.402 | [5 empty] | 0 | 2.136 | 9 | 5.5356 | 5.1866 | 2.894 | 2.6087 | 2.5779 | 46.5702
2010-04-05 | 23:21 | 0 | 17.321 | 0 | 3 | 0 | 38.679 | 50.329 | 34.589 | 34.447 | 20.743 | 25.247 | 3.617 | 0 | 0 | 55.879 | 55.419 | 45.376 | 22.525 | 0 | 0 | 51.474 | 32.424 | [5 empty] | 0 | 1.385 | 10 | 5.514 | 5.1661 | 2.8931 | 2.6087 | 2.5574 | 46.3807
2010-04-05 | 23:22 | 0 | 17.346 | 0 | 2 | 0 | 36.679 | 41.097 | 34.613 | 34.543 | 17.567 | 25.271 | 3.643 | 0 | 0 | 55.902 | 55.442 | 45.399 | 22.547 | 0 | 0 | 51.453 | 32.424 | [5 empty] | 0 | 0.986 | 11 | 5.4913 | 5.1445 | 2.8922 | 2.6087 | 2.5358 | 46.1794
2010-04-05 | 23:23 | 0 | 17.371 | 0 | 2 | 0 | 35.904 | 37.949 | 34.589 | 34.519 | 16.559 | 25.271 | 3.717 | 1 | 0 | 55.902 | 55.442 | 45.352 | 22.572 | 0 | 0 | 51.453 | 32.424 | [5 empty] | 0 | 0.775 | 12 | 5.514 | 5.1661 | 2.8931 | 2.6087 | 2.5574 | 46.3807
2010-04-05 | 23:24 | 0 | 17.371 | 0 | 3 | 0 | 35.529 | 36.775 | 34.471 | 34.543 | 13.914 | 25.293 | 3.795 | 0 | 0 | 55.879 | 55.396 | 45.331 | 22.547 | 0 | 0 | 51.407 | 32.402 | [5 empty] | 0 | 0.682 | 13 | 5.5064 | 5.1589 | 2.8928 | 2.6087 | 2.5502 | 46.3138
2010-04-05 | 23:25 | 0 | 17.371 | 0 | 2 | 0 | 35.246 | 36.163 | 34.354 | 34.471 | 10.729 | 25.198 | 3.717 | 0 | 0 | 55.855 | 55.375 | 45.352 | 22.452 | 0 | 0 | 51.43 | 32.377 | [5 empty] | 0 | 0.705 | 14 | 5.516 | 5.1681 | 2.8932 | 2.6087 | 2.5594 | 46.3987
2010-04-05 | 23:26 | 0 | 17.371 | 0 | 3 | 0 | 35.012 | 35.763 | 34.12 | 34.33 | 9.593 | 25.127 | 3.743 | 0 | 0 | 55.809 | 55.351 | 45.308 | 22.452 | 0 | 0 | 51.383 | 32.353 | [5 empty] | 0 | 0.658 | 15 | 5.5236 | 5.1753 | 2.8935 | 2.6087 | 2.5666 | 46.4654
2010-04-05 | 23:27 | 0 | 17.313 | 0 | 2 | 0 | 34.77 | 35.428 | 33.852 | 34.065 | 9.462 | 25.046 | 3.71 | 0 | 0 | 55.711 | 55.321 | 45.278 | 22.493 | 0 | 0 | 51.33 | 32.345 | [5 empty] | 0 | 0.541 | 16 | 5.5213 | 5.1731 | 2.8934 | 2.6087 | 2.5644 | 46.4449
2010-04-05 | 23:28 | 0 | 17.338 | 0 | 3 | 0 | 34.488 | 35.146 | 33.711 | 33.83 | 10.251 | 24.997 | 3.684 | 0 | 0 | 55.641 | 55.298 | 45.254 | 22.444 | 0 | 0 | 51.33 | 32.37 | [5 empty] | 17.371 | 17.576 | 17 | 5.5283 | 5.1797 | 2.8937 | 2.6087 | 2.571 | 46.5064
2010-04-05 | 23:29 | 0 | 17.346 | 0 | 2 | 0 | 34.261 | 34.895 | 33.579 | 33.72 | 30.906 | 24.982 | 3.692 | 0 | 0 | 55.603 | 55.281 | 45.238 | 22.525 | 0 | 0 | 51.339 | 32.353 | [5 empty] | 0 | 21.961 | 18 | 5.5379 | 5.1888 | 2.8941 | 2.6087 | 2.5801 | 46.5906
2010-04-05 | 23:30 | 1 | 17.371 | 0 | 3 | 0 | 51.155 | 34.589 | 33.366 | 33.579 | 34.471 | 24.884 | 3.668 | 0 | 0 | 55.533 | 55.281 | 45.238 | 22.38 | 0 | 0 | 51.316 | 32.328 | [5 empty] | 0 | 22.653 | 19 | 5.5379 | 5.1888 | 2.8941 | 2.6087 | 2.5801 | 46.5906
2010-04-05 | 23:31 | 0 | 17.338 | 0 | 2 | 0 | 55.251 | 47.227 | 33.101 | 33.29 | 34.347 | 24.806 | 3.635 | 2 | 0 | 55.459 | 55.207 | 45.208 | 22.371 | 0 | 0 | 51.239 | 32.247 | [5 empty] | 17.338 | 22.727 | 20 | 5.5379 | 5.1888 | 2.8941 | 2.6087 | 2.5801 | 46.5906
2010-04-05 | 23:32 | 0 | 17.313 | 0 | 3 | 0 | 55.778 | 53.9 | 32.936 | 33.125 | 34.723 | 24.707 | 3.635 | 1 | 0 | 55.389 | 55.207 | 45.163 | 22.371 | 0 | 0 | 51.262 | 32.247 | [5 empty] | 0 | 23.027 | 21 | 5.5379 | 5.1888 | 2.8941 | 2.6087 | 2.5801 | 46.5906
2010-04-05 | 23:33 | 1 | 17.338 | 0 | 2 | 0 | 55.711 | 55.069 | 32.984 | 32.984 | 34.912 | 24.707 | 3.635 | 2 | 0 | 55.365 | 55.183 | 45.184 | 22.371 | 0 | 0 | 51.262 | 32.296 | [5 empty] | 0 | 23.412 | 22 | 5.5455 | 5.196 | 2.8944 | 2.6087 | 2.5873 | 46.6568
2010-04-05 | 23:34 | 0 | 17.338 | 0 | 2 | 0 | 55.963 | 55.137 | 33.077 | 32.936 | 35.074 | 24.685 | 3.635 | 1 | 0 | 55.365 | 55.183 | 45.184 | 22.42 | 0 | 0 | 51.285 | 32.272 | [5 empty] | 0 | 24.085 | 0 | 5.5455 | 5.196 | 2.8944 | 2.6087 | 2.5873 | 46.6568
2010-04-05 | 23:35 | 0 | 17.313 | 1 | 3 | 1 | 56.348 | 55.365 | 33.101 | 32.936 | 35.687 | 24.707 | 3.609 | 2 | 0 | 55.321 | 55.183 | 45.184 | 22.395 | 0 | 0 | 51.285 | 32.247 | [5 empty] | 17.313 | 24.556 | 1 | 5.5455 | 5.196 | 4.5714 | 4.2857 | 0.91031 | 16.4155
2010-04-05 | 23:36 | 0 | 17.313 | 0 | 2 | 0 | 57.021 | 55.711 | 33.077 | 32.936 | 35.99 | 24.732 | 3.609 | 2 | 0 | 55.365 | 55.207 | 45.163 | 22.42 | 0 | 0 | 51.309 | 32.296 | [5 empty] | 0 | 24.759 | 2 | 5.5603 | 5.2101 | 4.572 | 4.2857 | 0.92443 | 16.6255
2010-04-05 | 23:37 | 1 | 17.313 | 0 | 2 | 0 | 57.468 | 56.348 | 33.077 | 32.912 | 36.344 | 24.661 | 3.609 | 1 | 0 | 55.389 | 55.183 | 45.254 | 22.469 | 0 | 0 | 51.309 | 32.345 | [5 empty] | 0 | 24.779 | 3 | 5.5603 | 5.2101 | 4.572 | 4.2857 | 0.92443 | 16.6255
2010-04-05 | 23:38 | 0 | 17.338 | 0 | 2 | 0 | 57.649 | 56.907 | 33.053 | 32.89 | 36.744 | 24.685 | 3.558 | 2 | 0 | 55.435 | 55.183 | 45.254 | 22.42 | 0 | 0 | 51.285 | 32.321 | [5 empty] | 0 | 24.745 | 4 | 5.5641 | 5.2137 | 4.5722 | 4.2857 | 0.92803 | 16.6789
2010-04-05 | 23:39 | 0 | 17.338 | 0 | 2 | 0 | 57.715 | 57.199 | 33.007 | 32.936 | 37.189 | 24.756 | 3.558 | 1 | 0 | 55.459 | 55.207 | 45.208 | 22.469 | 0 | 0 | 51.262 | 32.321 | [5 empty] | 17.311 | 24.827 | 5 | 5.576 | 5.2251 | 4.5727 | 4.2857 | 0.93938 | 16.8467
2010-04-05 | 23:40 | 0 | 17.313 | 0 | 3 | 0 | 57.669 | 57.322 | 32.948 | 32.924 | 37.225 | 24.84 | 3.545 | 2 | 0 | 55.447 | 55.218 | 45.219 | 22.456 | 0 | 0 | 51.227 | 32.309 | [5 empty] | 0 | 24.923 | 6 | 5.5903 | 5.2387 | 4.5732 | 4.2857 | 0.95294 | 17.0463
2010-04-05 | 23:41 | 1 | 17.311 | 0 | 2 | 0 | 57.667 | 57.309 | 32.888 | 32.84 | 37.516 | 24.803 | 3.504 | 1 | 0 | 55.501 | 55.158 | 45.229 | 22.442 | 0 | 0 | 51.19 | 32.318 | [5 empty] | 0 | 24.99 | 7 | 5.5664 | 5.216 | 4.5723 | 4.2857 | 0.93024 | 16.7117
2010-04-05 | 23:42 | 0 | 17.285 | 0 | 2 | 0 | 57.646 | 57.377 | 32.84 | 32.723 | 37.94 | 24.85 | 3.455 | 2 | 0 | 55.547 | 55.158 | 45.205 | 22.442 | 0 | 0 | 51.19 | 32.294 | [5 empty] | 0 | 24.974 | 8 | 5.5979 | 5.2459 | 4.5736 | 4.2857 | 0.96014 | 17.1518
2010-04-05 | 23:43 | 0 | 17.343 | 0 | 2 | 0 | 57.72 | 57.407 | 32.871 | 32.73 | 38.157 | 24.882 | 3.537 | 1 | 0 | 55.601 | 55.211 | 45.306 | 22.498 | 0 | 0 | 51.267 | 32.35 | [5 empty] | 17.318 | 24.947 | 9 | 5.5664 | 5.216 | 4.5723 | 4.2857 | 0.93024 | 16.7117
2010-04-05 | 23:44 | 0 | 17.311 | 0 | 3 | 0 | 57.601 | 57.354 | 32.909 | 32.627 | 37.703 | 24.923 | 3.429 | 2 | 0 | 55.594 | 55.181 | 45.205 | 22.466 | 0 | 0 | 51.236 | 32.318 | [5 empty] | 0 | 25.078 | 10 | 5.576 | 5.2251 | 4.5727 | 4.2857 | 0.93938 | 16.8467
2010-04-05 | 23:45 | 1 | 17.318 | 0 | 2 | 0 | 57.653 | 57.407 | 33.036 | 32.706 | 38.253 | 24.98 | 3.537 | 2 | 0 | 55.645 | 55.235 | 45.236 | 22.545 | 0 | 0 | 51.22 | 32.375 | [5 empty] | 0 | 25.021 | 11 | 5.583 | 5.2317 | 4.573 | 4.2857 | 0.94602 | 16.9446
2010-04-05 | 23:46 | 0 | 17.311 | 0 | 2 | 0 | 57.87 | 57.265 | 33.239 | 32.792 | 38.691 | 24.948 | 3.504 | 1 | 0 | 55.662 | 55.204 | 45.229 | 22.537 | 0 | 0 | 51.213 | 32.343 | [5 empty] | 0 | 24.85 | 12 | 5.5688 | 5.2182 | 4.5724 | 4.2857 | 0.93246 | 16.7445
2010-04-05 | 23:47 | 0 | 17.285 | 0 | 2 | 0 | 58.048 | 57.421 | 33.546 | 33.027 | 39.184 | 24.994 | 3.48 | 2 | 0 | 55.708 | 55.181 | 45.229 | 22.513 | 0 | 0 | 51.236 | 32.343 | [5 empty] | 17.311 | 24.928 | 13 | 5.5388 | 5.1897 | 4.5712 | 4.2857 | 0.90395 | 16.3204
2010-04-05 | 23:48 | 0 | 17.285 | 0 | 2 | 0 | 58.183 | 57.646 | 33.804 | 33.333 | 38.973 | 25.019 | 3.529 | 1 | 0 | 55.685 | 55.225 | 45.229 | 22.513 | 0 | 0 | 51.213 | 32.318 | [5 empty] | 0 | 21.651 | 0 | 5.5388 | 5.1897 | 4.5712 | 4.2857 | 0.90395 | 16.3204
2010-04-05 | 23:49 | 1 | 17.311 | 0 | 2 | 1 | 58.543 | 57.758 | 34.062 | 33.615 | 39.607 | 25.043 | 3.632 | 2 | 0 | 55.732 | 55.225 | 45.205 | 22.491 | 0 | 0 | 51.236 | 32.343 | [5 empty] | 0 | 7.989 | 1 | 5.5245 | 5.1761 | 5.2849 | 5 | 0.1761 | 3.1876
2010-04-05 | 23:50 | 0 | 17.285 | 0 | 3 | 0 | 55.524 | 58.048 | 34.297 | 33.873 | 29.477 | 25.114 | 3.632 | 1 | 0 | 55.708 | 55.225 | 45.229 | 22.297 | 0 | 0 | 51.283 | 32.343 | [5 empty] | 0 | 3.336 | 2 | 5.5321 | 5.1833 | 5.2852 | 5 | 0.1833 | 3.3133
2010-04-05 | 23:51 | 0 | 17.285 | 0 | 2 | 0 | 42.121 | 58.048 | 34.486 | 34.132 | 23.646 | 25.164 | 3.681 | 1 | 0 | 55.753 | 55.204 | 45.252 | 22.442 | 0 | 0 | 51.26 | 32.365 | [5 empty] | 0 | 1.784 | 3 | 5.5169 | 5.1689 | 5.2846 | 5 | 0.1689 | 3.0615
2010-04-05 | 23:52 | 0 | 17.311 | 0 | 2 | 0 | 37.681 | 47.521 | 34.648 | 34.345 | 20.465 | 25.213 | 3.655 | 0 | 0 | 55.753 | 55.204 | 45.252 | 22.491 | 0 | 0 | 51.236 | 32.343 | [5 empty] | 0 | 1.105 | 4 | 5.5245 | 5.1761 | 5.2849 | 5 | 0.1761 | 3.1876
2010-04-05 | 23:53 | 0 | 17.285 | 0 | 2 | 0 | 36.27 | 39.913 | 34.837 | 34.486 | 18.495 | 25.235 | 3.707 | 0 | 0 | 55.799 | 55.204 | 45.252 | 22.513 | 0 | 0 | 51.213 | 32.343 | [5 empty] | 0 | 0.775 | 5 | 5.546 | 5.1966 | 5.2857 | 5 | 0.19658 | 3.5446
2010-04-05 | 23:54 | 0 | 17.285 | 0 | 2 | 0 | 35.753 | 37.516 | 34.813 | 34.648 | 17.358 | 25.213 | 3.681 | 0 | 0 | 55.753 | 55.181 | 45.252 | 22.491 | 0 | 0 | 51.169 | 32.343 | [5 empty] | 0 | 0.634 | 6 | 5.5536 | 5.2038 | 5.286 | 5 | 0.20378 | 3.6693
2010-04-05 | 23:55 | 0 | 17.285 | 0 | 3 | 0 | 35.519 | 36.6 | 34.79 | 34.744 | 15.387 | 25.164 | 3.607 | 0 | 0 | 55.732 | 55.181 | 45.205 | 22.513 | 0 | 0 | 51.169 | 32.318 | [5 empty] | 0 | 0.548 | 7 | 5.5559 | 5.206 | 5.2861 | 5 | 0.20599 | 3.7076
2010-04-05 | 23:56 | 0 | 17.311 | 0 | 2 | 0 | 35.378 | 36.153 | 34.672 | 34.744 | 11.657 | 25.188 | 3.581 | 0 | 0 | 55.685 | 55.181 | 45.161 | 22.442 | 0 | 0 | 51.169 | 32.294 | [5 empty] | 0 | 0.586 | 8 | 5.5245 | 5.1761 | 5.2849 | 5 | 0.1761 | 3.1876
2010-04-05 | 23:57 | 0 | 17.311 | 0 | 2 | 0 | 35.261 | 35.895 | 34.383 | 34.713 | 10.835 | 25.083 | 3.573 | 0 | 0 | 55.585 | 55.127 | 45.131 | 22.41 | 0 | 0 | 51.092 | 32.262 | [5 empty] | 0 | 0 | 9 | 6.5964 | 6.195 | 5.2849 | 5 | 1.195 | 18.1159
2010-04-05 | 23:58 | 0 | 17.285 | 0 | 3 | 0 | 35.072 | 35.66 | 34.273 | 34.486 | 8.891 | 25.092 | 3.681 | 1 | 0 | 55.571 | 55.134 | 45.138 | 22.466 | 0 | 0 | 51.099 | 32.294 | [5 empty] | 3493.452 | 12.6784 | 10 | 4.3786 | 4.0869 | 5.3283 | 5 | -0.91315 | -20.8548
2010-04-05 | 23:59 | 0 | 17.278 | 0 | 2 | 0 | 34.806 | 35.416 | 34.055 | 34.242 | 10.314 | 24.987 | 3.674 | 0 | 0 | 55.47 | 55.057 | 45.131 | 22.385 | 0 | 0 | 51.022 | 32.262 | [5 empty] | 0 | 0 | 11 | 6.5964 | 6.195 | 5.2384 | 5 | 1.195 | 18.1159
2010-04-05 | 24:00 | 0 | 17.253 | 0 | 3 | 0 | 38.566 | 35.17 | 33.902 | 34.113 | 34.488 | 24.904 | 3.483 | 0 | 0 | 55.414 | 55.069 | 45.049 | 22.324 | 0 | 0 | 51.08 | 32.299
[29 empty] | #REF! | #VALUE! | 0 | #VALUE! | #VALUE! | 5.3283 | 5 | #VALUE! | #VALUE!
2010-04-05 | 1440 | 198 | 17.6437 | 0.35 | 3313 | 56 | 44.3552 |  |  | 31.6769 | 25.2319 | 23.6926 | 7.6161 | 1155 | 2 |  |  |  | 22.3837 | 2 | 0 |  |  | 2.965 | 3:37 | 13.824 | 15:35 | 10.859 | #REF!
|  | 1 | [18 empty] | 0 | [10 empty] | #VALUE! | #VALUE! |  | 57 | #VALUE! | #VALUE!