## Therm118
Windmill Logger - THERMAL2.IMS
File opened at 00:01:00 Wed 21 Oct 2009
File closed at 00:01:00 Thu 22 Oct 2009
Date | Time | Boiler_Gas | Gas_MeterT | Boiler_Elec | Boiler_Flow | Boiler_Heat | Boiler_FlowT | Rads_In | Rads_Out | Boiler_Retur | Flue_Gas | Kitchen | Outside | Rain_Gauge | DHW_Coil_Hea | DHW_Coil_In | DHW_Cylinder | DHW_Coil_Out | DHW_Ambient | DHW_Flow | DHW_Heat | DHW_Out | DHW_In | OT min | t OT min | OT max | t OT max | T swing | Wtd._Meter_T | Delta T | Time Interval | T.H. Plus | W.H.L + | Total Heat | Water Ht. | Gain + | Gain + %
Days | Secs | cubic_feet | Celsius | kWh | litres | kWh | Celsius | Celsius | Celsius | Celsius | Celsius | Celsius | Celsius | events | kWh | Celsius | Celsius | Celsius | Celsius | litres | kWh | Celsius | Celsius | Celsius | hh:mm:ss | Celsius | hh:mm:ss | Kelvin | Celsius |  | Minutes | kW | kW | kW | kW | kW | %
10/21/09 | 0:01 | 1 | 18.656 | 0 | 2 | 0 | 53.54 | 52.119 | 28.812 | 28.667 | 32.162 | 23.658 | 13.472 | 2 | 0 | 54 | 53.724 | 43.307 | 22.886 | 0 | 0 | 51.477 | 31.558 | [5 empty] | 18.656 | 24.873 | 0 | 2.6734 | 2.466 | 0.16933 | 0 | 2.466 | 92.2418
10/21/09 | 0:02 | 0 | 18.6 | 0 | 2 | 1 | 53.626 | 52.709 | 28.832 | 28.567 | 32.634 | 23.629 | 13.391 | 1 | 0 | 53.993 | 53.673 | 43.279 | 22.881 | 0 | 0 | 51.472 | 31.553 | [5 empty] | 0 | 25.059 | 1 | 2.6969 | 2.4884 | 30.1703 | 30 | -27.5116 | -1020.105
10/21/09 | 0:03 | 0 | 18.656 | 0 | 2 | 0 | 54.091 | 52.989 | 28.932 | 28.621 | 33.297 | 23.658 | 13.447 | 2 | 0 | 54.044 | 53.701 | 43.355 | 22.864 | 0 | 0 | 51.477 | 31.607 | [5 empty] | 0 | 25.47 | 0 | 2.6806 | 2.4729 | 30.1696 | 30 | -27.5271 | -1026.8889
10/21/09 | 0:04 | 0 | 18.625 | 0 | 2 | 0 | 54.796 | 53.26 | 29.001 | 28.613 | 34.397 | 23.653 | 13.416 | 1 | 0 | 54.016 | 53.673 | 43.327 | 22.905 | 0 | 0 | 51.472 | 31.578 | [5 empty] | 0 | 26.183 | 1 | 2.6897 | 2.4815 | 2.7787 | 2.6087 | -0.12724 | -4.7309
10/21/09 | 0:05 | 1 | 18.625 | 0 | 2 | 0 | 55.552 | 53.834 | 29.047 | 28.734 | 35.289 | 23.653 | 13.442 | 2 | 0 | 54.086 | 53.673 | 43.35 | 22.856 | 0 | 0 | 51.472 | 31.553 | [5 empty] | 18.625 | 26.818 | 2 | 2.6821 | 2.4743 | 2.7784 | 2.6087 | -0.13444 | -5.0126
10/21/09 | 0:06 | 0 | 18.625 | 0 | 2 | 0 | 56.126 | 54.567 | 29.146 | 28.758 | 36.347 | 23.675 | 13.467 | 2 | 0 | 54.131 | 53.696 | 43.374 | 22.93 | 0 | 0 | 51.449 | 31.578 | [5 empty] | 0 | 27.368 | 3 | 2.6748 | 2.4673 | 2.7781 | 2.6087 | -0.14136 | -5.2849
10/21/09 | 0:07 | 0 | 18.625 | 0 | 2 | 0 | 56.485 | 55.279 | 29.168 | 28.856 | 37.052 | 23.724 | 13.442 | 1 | 0 | 54.154 | 53.696 | 43.374 | 22.881 | 0 | 0 | 51.472 | 31.578 | [5 empty] | 0 | 27.629 | 4 | 2.6821 | 2.4743 | 2.7784 | 2.6087 | -0.13444 | -5.0126
10/21/09 | 0:08 | 0 | 18.625 | 0 | 2 | 0 | 45.693 | 55.806 | 29.168 | 28.903 | 27.964 | 23.7 | 13.416 | 1 | 0 | 54.177 | 53.72 | 43.327 | 22.881 | 0 | 0 | 51.496 | 31.578 | [5 empty] | 0 | 16.79 | 5 | 2.6897 | 2.4815 | 2.7787 | 2.6087 | -0.12724 | -4.7309
10/21/09 | 0:09 | 0 | 18.575 | 0 | 2 | 0 | 35.361 | 54.04 | 29.146 | 28.903 | 23.629 | 23.798 | 13.416 | 1 | 0 | 54.245 | 53.696 | 43.42 | 22.954 | 0 | 0 | 51.449 | 31.578 | [5 empty] | 0 | 6.458 | 6 | 2.6897 | 2.4815 | 2.7787 | 2.6087 | -0.12724 | -4.7309
10/21/09 | 0:10 | 0 | 18.575 | 0 | 2 | 0 | 32.108 | 41.423 | 29.121 | 28.878 | 22.062 | 23.844 | 13.366 | 0 | 0 | 54.315 | 53.72 | 43.42 | 22.93 | 0 | 0 | 51.449 | 31.625 | [5 empty] | 0 | 3.23 | 7 | 2.7042 | 2.4953 | 2.7793 | 2.6087 | -0.1134 | -4.1936
10/21/09 | 0:11 | 0 | 18.575 | 0 | 2 | 0 | 30.879 | 34.842 | 29.097 | 28.878 | 19.664 | 23.869 | 13.416 | 0 | 0 | 54.315 | 53.741 | 43.374 | 22.954 | 0 | 0 | 51.472 | 31.602 | [5 empty] | 0 | 2.001 | 8 | 2.6897 | 2.4815 | 2.7787 | 2.6087 | -0.12724 | -4.7309
10/21/09 | 0:12 | 0 | 18.605 | 0 | 2 | 0 | 30.305 | 32.522 | 29.101 | 28.886 | 18.902 | 23.898 | 13.421 | 0 | 0 | 54.39 | 53.769 | 43.425 | 22.959 | 0 | 0 | 51.477 | 31.607 | [5 empty] | 0 | 1.419 | 9 | 2.6882 | 2.4801 | 2.7786 | 2.6087 | -0.12863 | -4.7849
10/21/09 | 0:13 | 0 | 18.625 | 0 | 2 | 0 | 29.94 | 31.384 | 29.047 | 28.878 | 19.44 | 23.844 | 13.416 | 0 | 0 | 54.362 | 53.72 | 43.339 | 22.967 | 0 | 0 | 51.437 | 31.612 | [5 empty] | 0 | 1.062 | 10 | 2.6897 | 2.4815 | 2.7787 | 2.6087 | -0.12724 | -4.7309
10/21/09 | 0:14 | 0 | 18.638 | 0 | 2 | 0 | 29.663 | 30.747 | 29.011 | 28.844 | 18.638 | 23.832 | 13.429 | 0 | 0 | 54.35 | 53.729 | 43.339 | 22.942 | 0 | 0 | 51.484 | 31.59 | [5 empty] | 0 | 0.819 | 11 | 2.6859 | 2.4779 | 2.7785 | 2.6087 | -0.13084 | -4.8715
10/21/09 | 0:15 | 0 | 18.638 | 0 | 2 | 0 | 29.445 | 30.313 | 28.94 | 28.844 | 18.394 | 23.832 | 13.429 | 0 | 0 | 54.327 | 53.708 | 43.315 | 22.942 | 0 | 0 | 51.484 | 31.59 | [5 empty] | 0 | 0.601 | 12 | 2.6859 | 2.4779 | 2.7785 | 2.6087 | -0.13084 | -4.8715
10/21/09 | 0:16 | 0 | 18.668 | 0 | 3 | 0 | 29.354 | 30.004 | 29.185 | 28.824 | 19.385 | 23.886 | 13.434 | 0 | 0 | 54.285 | 53.736 | 43.319 | 22.996 | 0 | 0 | 51.512 | 31.642 | [5 empty] | 0 | 0.53 | 13 | 2.6844 | 2.4765 | 2.7785 | 2.6087 | -0.13223 | -4.9257
10/21/09 | 0:17 | 0 | 18.638 | 0 | 2 | 0 | 29.204 | 29.71 | 29.589 | 28.891 | 26.483 | 23.832 | 13.404 | 0 | 0 | 54.236 | 53.638 | 43.245 | 22.868 | 0 | 0 | 51.39 | 31.566 | [5 empty] | 0 | 0.313 | 14 | 2.6932 | 2.4848 | 2.7788 | 2.6087 | -0.12392 | -4.6014
10/21/09 | 0:18 | 0 | 18.588 | 0 | 2 | 0 | 45.338 | 29.565 | 29.808 | 29.278 | 31.757 | 23.785 | 13.454 | 1 | 0 | 54.189 | 53.638 | 43.245 | 22.844 | 0 | 0 | 51.346 | 31.541 | [5 empty] | 0 | 16.06 | 15 | 2.6786 | 2.4709 | 2.7782 | 2.6087 | -0.13776 | -5.1431
10/21/09 | 0:19 | 1 | 18.588 | 0 | 3 | 0 | 52.149 | 36.335 | 29.808 | 29.589 | 32.336 | 23.785 | 13.454 | 1 | 0 | 54.142 | 53.638 | 43.197 | 22.868 | 0 | 0 | 51.369 | 31.541 | [5 empty] | 18.588 | 22.56 | 16 | 2.6786 | 2.4709 | 2.7782 | 2.6087 | -0.13776 | -5.1431
10/21/09 | 0:20 | 0 | 18.613 | 0 | 2 | 0 | 53.295 | 49.535 | 29.663 | 29.663 | 33.022 | 23.761 | 13.429 | 2 | 0 | 54.098 | 53.591 | 43.221 | 22.868 | 0 | 0 | 51.39 | 31.59 | [5 empty] | 0 | 23.632 | 17 | 2.6859 | 2.4779 | 2.7785 | 2.6087 | -0.13084 | -4.8715
10/21/09 | 0:21 | 0 | 18.643 | 0 | 2 | 0 | 53.552 | 52.245 | 29.692 | 29.594 | 33.522 | 23.766 | 13.509 | 2 | 0 | 54.079 | 53.598 | 43.226 | 22.996 | 0 | 0 | 51.397 | 31.62 | [5 empty] | 0 | 23.958 | 18 | 2.6626 | 2.4557 | 2.7776 | 2.6087 | -0.15299 | -5.7458
10/21/09 | 0:22 | 1 | 18.588 | 0 | 2 | 0 | 53.981 | 52.744 | 29.663 | 29.445 | 34.292 | 23.712 | 13.429 | 1 | 0 | 54.028 | 53.57 | 43.245 | 22.868 | 0 | 0 | 51.39 | 31.517 | [5 empty] | 18.588 | 24.536 | 19 | 2.6859 | 2.4779 | 2.7785 | 2.6087 | -0.13084 | -4.8715
10/21/09 | 0:23 | 0 | 18.668 | 0 | 2 | 0 | 54.882 | 53.162 | 29.859 | 29.474 | 35.612 | 23.741 | 13.532 | 2 | 0 | 54.079 | 53.598 | 43.25 | 22.873 | 0 | 0 | 51.397 | 31.571 | [5 empty] | 0 | 25.408 | 20 | 2.6559 | 2.4493 | 2.7773 | 2.6087 | -0.15935 | -6
10/21/09 | 0:24 | 0 | 18.643 | 0 | 2 | 0 | 55.823 | 53.874 | 29.933 | 29.594 | 36.622 | 23.766 | 13.509 | 2 | 0 | 54.056 | 53.619 | 43.319 | 22.971 | 0 | 0 | 51.418 | 31.595 | [5 empty] | 0 | 26.229 | 21 | 2.6626 | 2.4557 | 2.7776 | 2.6087 | -0.15299 | -5.7458
10/21/09 | 0:25 | 0 | 18.613 | 0 | 2 | 1 | 54.394 | 54.716 | 30.023 | 29.589 | 30.867 | 23.712 | 13.502 | 1 | 0 | 54.098 | 53.57 | 43.315 | 22.967 | 0 | 0 | 51.39 | 31.59 | [5 empty] | 0 | 24.805 | 22 | 2.6646 | 2.4576 | 2.7777 | 2.6087 | -0.15105 | -5.6687
10/21/09 | 0:26 | 0 | 18.668 | 0 | 2 | 0 | 39.49 | 55.547 | 30.102 | 29.739 | 25.428 | 23.79 | 13.532 | 1 | 0 | 54.126 | 53.598 | 43.319 | 22.996 | 0 | 0 | 51.374 | 31.595 | [5 empty] | 0 | 9.751 | 0 | 2.6559 | 2.4493 | 2.7773 | 2.6087 | -0.15935 | -6
10/21/09 | 0:27 | 0 | 18.643 | 0 | 2 | 0 | 33.921 | 47.773 | 30.197 | 29.788 | 23.55 | 23.815 | 13.509 | 0 | 0 | 54.17 | 53.619 | 43.319 | 22.922 | 0 | 0 | 51.374 | 31.595 | [5 empty] | 0 | 4.133 | 1 | 2.6626 | 2.4557 | 1.9336 | 1.7647 | 0.691 | 25.9524
10/21/09 | 0:28 | 0 | 18.668 | 0 | 2 | 0 | 32.125 | 37.727 | 30.173 | 29.837 | 22.947 | 23.861 | 13.532 | 0 | 0 | 54.24 | 53.619 | 43.343 | 23.043 | 0 | 0 | 51.351 | 31.595 | [5 empty] | 0 | 2.288 | 2 | 2.6559 | 2.4493 | 1.9333 | 1.7647 | 0.68464 | 25.7781
10/21/09 | 0:29 | 0 | 18.613 | 0 | 2 | 0 | 31.347 | 33.938 | 29.974 | 29.854 | 20.436 | 23.832 | 13.527 | 0 | 0 | 54.236 | 53.591 | 43.362 | 22.893 | 0 | 0 | 51.299 | 31.541 | [5 empty] | 0 | 1.493 | 3 | 2.6573 | 2.4507 | 1.9334 | 1.7647 | 0.68602 | 25.8161
10/21/09 | 0:30 | 0 | 18.643 | 0 | 2 | 0 | 30.992 | 32.558 | 29.859 | 29.788 | 19.287 | 23.886 | 13.557 | 0 | 0 | 54.285 | 53.598 | 43.319 | 22.947 | 0 | 0 | 51.327 | 31.522 | [5 empty] | 0 | 1.204 | 4 | 2.6486 | 2.4424 | 1.933 | 1.7647 | 0.67772 | 25.5877
10/21/09 | 0:31 | 0 | 18.613 | 1 | 2 | 0 | 30.673 | 31.83 | 29.614 | 29.663 | 19.008 | 23.832 | 13.502 | 0 | 0 | 54.236 | 53.57 | 43.291 | 22.942 | 0 | 0 | 51.276 | 31.492 | [5 empty] | 0 | 1.01 | 5 | 2.6646 | 2.4576 | 1.9337 | 1.7647 | 0.69294 | 26.0053
10/21/09 | 0:32 | 0 | 18.668 | 0 | 2 | 0 | 30.413 | 31.377 | 29.428 | 29.548 | 19.41 | 23.935 | 13.532 | 0 | 0 | 54.217 | 53.619 | 43.295 | 22.851 | 0 | 0 | 51.327 | 31.499 | [5 empty] | 0 | 0.865 | 6 | 2.6559 | 2.4493 | 1.9333 | 1.7647 | 0.68464 | 25.7781
10/21/09 | 0:33 | 0 | 18.643 | 0 | 2 | 0 | 30.148 | 30.967 | 29.283 | 29.317 | 19.915 | 23.827 | 13.522 | 0 | 0 | 54.159 | 53.587 | 43.214 | 22.91 | 0 | 0 | 51.248 | 31.509 | [5 empty] | 0 | 0.831 | 7 | 2.6588 | 2.4521 | 1.9334 | 1.7647 | 0.6874 | 25.854
10/21/09 | 0:34 | 0 | 18.6 | 0 | 3 | 0 | 29.795 | 30.59 | 29.217 | 29.097 | 18.331 | 23.798 | 13.492 | 0 | 0 | 54.11 | 53.512 | 43.209 | 22.761 | 0 | 0 | 51.15 | 31.504 | [5 empty] | 0 | 0.698 | 8 | 2.6675 | 2.4604 | 1.9338 | 1.7647 | 0.69571 | 26.0806
10/21/09 | 0:35 | 0 | 18.63 | 0 | 2 | 0 | 29.825 | 30.259 | 29.462 | 29.006 | 30.403 | 23.803 | 13.545 | 1 | 0 | 54.114 | 53.517 | 43.262 | 22.886 | 0 | 0 | 51.225 | 31.558 | [5 empty] | 0 | 0.819 | 9 | 2.6521 | 2.4457 | 1.9332 | 1.7647 | 0.68104 | 25.6792
10/21/09 | 0:36 | 1 | 18.63 | 0 | 2 | 0 | 48.748 | 29.969 | 29.607 | 29.15 | 32.137 | 23.754 | 13.595 | 0 | 0 | 54.068 | 53.493 | 43.214 | 22.91 | 0 | 0 | 51.248 | 31.509 | [5 empty] | 18.63 | 19.598 | 10 | 2.6375 | 2.4319 | 1.9326 | 1.7647 | 0.6672 | 25.2963
10/21/09 | 0:37 | 0 | 18.666 | 0 | 2 | 0 | 52.737 | 41.805 | 29.607 | 29.44 | 32.615 | 23.754 | 13.57 | 2 | 0 | 54.021 | 53.472 | 43.166 | 22.839 | 0 | 0 | 51.225 | 31.509 | [5 empty] | 0 | 23.297 | 11 | 2.6448 | 2.4388 | 1.9329 | 1.7647 | 0.67412 | 25.4883
10/21/09 | 0:38 | 0 | 18.63 | 0 | 2 | 0 | 53.402 | 50.788 | 29.631 | 29.462 | 33.273 | 23.729 | 13.57 | 1 | 0 | 54 | 53.472 | 43.166 | 22.935 | 0 | 0 | 51.201 | 31.463 | [5 empty] | 0 | 23.94 | 12 | 2.6448 | 2.4388 | 1.9329 | 1.7647 | 0.67412 | 25.4883
10/21/09 | 0:39 | 0 | 18.605 | 0 | 3 | 0 | 53.93 | 52.441 | 29.68 | 29.486 | 33.837 | 23.705 | 13.545 | 2 | 0 | 53.93 | 53.493 | 43.166 | 22.91 | 0 | 0 | 51.225 | 31.487 | [5 empty] | 0 | 24.444 | 13 | 2.6521 | 2.4457 | 1.9332 | 1.7647 | 0.68104 | 25.6792
10/21/09 | 0:40 | 1 | 18.656 | 0 | 2 | 0 | 54.572 | 53.036 | 29.825 | 29.486 | 34.967 | 23.705 | 13.57 | 2 | 0 | 53.93 | 53.449 | 43.19 | 22.935 | 0 | 0 | 51.248 | 31.463 | [5 empty] | 18.656 | 25.086 | 14 | 2.6448 | 2.4388 | 1.9329 | 1.7647 | 0.67412 | 25.4883
10/21/09 | 0:41 | 0 | 18.605 | 0 | 2 | 0 | 55.58 | 53.587 | 29.92 | 29.535 | 36.072 | 23.705 | 13.545 | 1 | 0 | 53.93 | 53.449 | 43.214 | 22.959 | 0 | 0 | 51.271 | 31.463 | [5 empty] | 0 | 26.045 | 15 | 2.6521 | 2.4457 | 1.9332 | 1.7647 | 0.68104 | 25.6792
10/21/09 | 0:42 | 0 | 18.605 | 0 | 2 | 0 | 55.466 | 54.39 | 29.92 | 29.631 | 32.041 | 23.729 | 13.545 | 2 | 0 | 53.953 | 53.449 | 43.262 | 22.959 | 0 | 0 | 51.271 | 31.509 | [5 empty] | 0 | 25.835 | 16 | 2.6521 | 2.4457 | 1.9332 | 1.7647 | 0.68104 | 25.6792
10/21/09 | 0:43 | 0 | 18.583 | 0 | 2 | 0 | 40.466 | 55.328 | 30.041 | 29.68 | 25.342 | 23.778 | 13.545 | 0 | 0 | 54 | 53.472 | 43.262 | 22.959 | 0 | 0 | 51.316 | 31.509 | [5 empty] | 0 | 10.786 | 17 | 2.6521 | 2.4457 | 1.9332 | 1.7647 | 0.68104 | 25.6792
10/21/09 | 0:44 | 0 | 18.605 | 0 | 2 | 0 | 34.192 | 49.367 | 30.136 | 29.727 | 22.38 | 23.778 | 13.57 | 1 | 0 | 54.021 | 53.472 | 43.262 | 22.935 | 0 | 0 | 51.316 | 31.534 | [5 empty] | 0 | 4.465 | 18 | 2.6448 | 2.4388 | 1.9329 | 1.7647 | 0.67412 | 25.4883
10/21/09 | 0:45 | 0 | 18.63 | 0 | 1 | 0 | 32.186 | 38.538 | 30.136 | 29.776 | 21.321 | 23.803 | 13.595 | 0 | 0 | 54.044 | 53.493 | 43.238 | 22.886 | 0 | 0 | 51.339 | 31.509 | [5 empty] | 0 | 2.41 | 19 | 2.6375 | 2.4319 | 1.9326 | 1.7647 | 0.6672 | 25.2963
10/21/09 | 0:46 | 0 | 18.605 | 0 | 2 | 0 | 31.343 | 34.237 | 30.016 | 29.849 | 19.792 | 23.803 | 13.57 | 0 | 0 | 54.068 | 53.493 | 43.262 | 22.886 | 0 | 0 | 51.292 | 31.534 | [5 empty] | 0 | 1.494 | 20 | 2.6448 | 2.4388 | 1.9329 | 1.7647 | 0.67412 | 25.4883
10/21/09 | 0:47 | 0 | 18.666 | 0 | 2 | 0 | 30.967 | 32.697 | 29.859 | 29.859 | 18.889 | 23.861 | 13.63 | 0 | 0 | 54.124 | 53.526 | 43.248 | 22.92 | 0 | 0 | 51.304 | 31.568 | [5 empty] | 0 | 1.108 | 21 | 2.6273 | 2.4222 | 1.9322 | 1.7647 | 0.65751 | 25.0257
10/21/09 | 0:48 | 0 | 18.63 | 0 | 2 | 0 | 30.668 | 31.848 | 29.631 | 29.705 | 18.63 | 23.849 | 13.595 | 0 | 0 | 54.114 | 53.472 | 43.214 | 22.886 | 0 | 0 | 51.316 | 31.534 | [5 empty] | 0 | 0.963 | 22 | 2.6375 | 2.4319 | 1.9326 | 1.7647 | 0.6672 | 25.2963
10/21/09 | 0:49 | 0 | 18.63 | 0 | 2 | 0 | 30.403 | 31.294 | 29.391 | 29.415 | 19.025 | 23.803 | 13.57 | 0 | 0 | 54.091 | 53.449 | 43.214 | 22.864 | 0 | 0 | 51.292 | 31.509 | [5 empty] | 0 | 0.988 | 23 | 2.6448 | 2.4388 | 1.9329 | 1.7647 | 0.67412 | 25.4883
10/21/09 | 0:50 | 0 | 18.63 | 0 | 3 | 0 | 30.136 | 30.98 | 29.222 | 29.271 | 18.977 | 23.803 | 13.545 | 1 | 0 | 54.068 | 53.426 | 43.19 | 22.886 | 0 | 0 | 51.248 | 31.509 | [5 empty] | 0 | 0.865 | 24 | 2.6521 | 2.4457 | 1.9332 | 1.7647 | 0.68104 | 25.6792
10/21/09 | 0:51 | 0 | 18.583 | 0 | 2 | 0 | 29.8 | 30.668 | 29.03 | 29.126 | 20.453 | 23.803 | 13.522 | 0 | 0 | 54.021 | 53.426 | 43.145 | 22.935 | 0 | 0 | 51.225 | 31.509 | [5 empty] | 0 | 0.674 | 25 | 2.6588 | 2.4521 | 1.9334 | 1.7647 | 0.6874 | 25.854
10/21/09 | 0:52 | 0 | 18.64 | 0 | 2 | 0 | 30.58 | 30.293 | 29.16 | 28.942 | 31.159 | 23.812 | 13.58 | 0 | 0 | 54.009 | 53.412 | 43.154 | 22.898 | 0 | 0 | 51.187 | 31.544 | [5 empty] | 0 | 1.638 | 26 | 2.6419 | 2.4361 | 1.9328 | 1.7647 | 0.67135 | 25.4116
10/21/09 | 0:53 | 1 | 18.64 | 0 | 2 | 0 | 49.652 | 30.075 | 29.246 | 28.932 | 31.848 | 23.778 | 13.57 | 0 | 0 | 53.93 | 53.379 | 43.097 | 22.876 | 0 | 0 | 51.192 | 31.499 | [5 empty] | 18.64 | 20.72 | 27 | 2.6448 | 2.4388 | 1.9329 | 1.7647 | 0.67412 | 25.4883
10/21/09 | 0:54 | 0 | 18.635 | 0 | 2 | 0 | 53.204 | 42.963 | 29.396 | 29.106 | 32.382 | 23.783 | 13.6 | 2 | 0 | 53.89 | 53.386 | 43.08 | 22.844 | 0 | 0 | 51.185 | 31.492 | [5 empty] | 0 | 24.098 | 28 | 2.6361 | 2.4305 | 1.9325 | 1.7647 | 0.66581 | 25.2577
10/21/09 | 0:55 | 0 | 18.661 | 0 | 3 | 0 | 53.708 | 51.208 | 29.445 | 29.3 | 32.833 | 23.783 | 13.575 | 2 | 0 | 53.846 | 53.409 | 43.126 | 22.893 | 0 | 0 | 51.162 | 31.468 | [5 empty] | 0 | 24.408 | 29 | 2.6434 | 2.4374 | 1.9328 | 1.7647 | 0.67273 | 25.45
10/21/09 | 0:56 | 0 | 18.635 | 0 | 2 | 0 | 53.776 | 52.814 | 29.589 | 29.325 | 33.962 | 23.687 | 13.6 | 1 | 0 | 53.867 | 53.339 | 43.126 | 22.868 | 0 | 0 | 51.138 | 31.492 | [5 empty] | 0 | 24.451 | 30 | 2.6361 | 2.4305 | 1.9325 | 1.7647 | 0.66581 | 25.2577
10/21/09 | 0:57 | 1 | 18.691 | 0 | 2 | 0 | 54.378 | 52.978 | 29.69 | 29.401 | 35.072 | 23.812 | 13.58 | 2 | 0 | 53.851 | 53.414 | 43.178 | 22.969 | 0 | 0 | 51.213 | 31.522 | [5 empty] | 18.691 | 24.977 | 31 | 2.6419 | 2.4361 | 1.9328 | 1.7647 | 0.67135 | 25.4116
10/21/09 | 0:58 | 0 | 18.691 | 0 | 2 | 0 | 55.501 | 53.484 | 29.908 | 29.523 | 36.222 | 23.741 | 13.655 | 2 | 0 | 53.874 | 53.367 | 43.202 | 22.993 | 0 | 0 | 51.213 | 31.546 | [5 empty] | 0 | 25.978 | 32 | 2.6201 | 2.4153 | 1.9319 | 1.7647 | 0.65059 | 24.8311
10/21/09 | 0:59 | 0 | 18.666 | 0 | 2 | 1 | 50.364 | 54.264 | 29.979 | 29.57 | 28.486 | 23.788 | 13.63 | 1 | 0 | 53.918 | 53.391 | 43.226 | 22.993 | 0 | 0 | 51.143 | 31.546 | [5 empty] | 0 | 20.794 | 33 | 2.6273 | 2.4222 | 1.9322 | 1.7647 | 0.65751 | 25.0257
10/21/09 | 1:00 | 0 | 18.661 | 0 | 2 | 0 | 37.44 | 54.992 | 29.999 | 29.685 | 24.651 | 23.808 | 13.6 | 0 | 0 | 53.89 | 53.363 | 43.173 | 22.989 | 0 | 0 | 51.115 | 31.517 | [5 empty] | 0 | 7.755 | 0 | 2.6361 | 2.4305 | 1.9325 | 1.7647 | 0.66581 | 25.2577
10/21/09 | 1:01 | 0 | 18.691 | 0 | 2 | 0 | 33.261 | 45.068 | 30.053 | 29.739 | 22.415 | 23.832 | 13.575 | 0 | 0 | 53.937 | 53.386 | 43.197 | 22.989 | 0 | 0 | 51.138 | 31.541 | [5 empty] | 0 | 3.522 | 1 | 2.6434 | 2.4374 | 1.9863 | 1.8182 | 0.61926 | 23.4269
10/21/09 | 1:02 | 0 | 18.635 | 0 | 1 | 0 | 31.757 | 36.569 | 30.023 | 29.805 | 21.471 | 23.808 | 13.625 | 1 | 0 | 54.005 | 53.386 | 43.243 | 22.989 | 0 | 0 | 51.115 | 31.563 | [5 empty] | 0 | 1.952 | 2 | 2.6288 | 2.4236 | 1.9857 | 1.8182 | 0.60542 | 23.0302
10/21/09 | 1:03 | 0 | 18.635 | 0 | 2 | 0 | 31.154 | 33.515 | 29.83 | 29.781 | 20.578 | 23.857 | 13.575 | 0 | 0 | 54.005 | 53.363 | 43.221 | 22.964 | 0 | 0 | 51.115 | 31.541 | [5 empty] | 0 | 1.373 | 3 | 2.6434 | 2.4374 | 1.9863 | 1.8182 | 0.61926 | 23.4269
10/21/09 | 1:04 | 0 | 18.64 | 0 | 2 | 0 | 30.823 | 32.291 | 29.69 | 29.739 | 20.441 | 23.861 | 13.655 | 0 | 0 | 54.033 | 53.391 | 43.202 | 22.922 | 0 | 0 | 51.122 | 31.546 | [5 empty] | 0 | 1.084 | 4 | 2.6201 | 2.4153 | 1.9854 | 1.8182 | 0.59711 | 22.7901
10/21/09 | 1:05 | 0 | 18.666 | 0 | 2 | 0 | 30.487 | 31.546 | 29.45 | 29.594 | 19.556 | 23.861 | 13.557 | 0 | 0 | 54.033 | 53.391 | 43.202 | 22.969 | 0 | 0 | 51.166 | 31.571 | [5 empty] | 0 | 0.893 | 5 | 2.6486 | 2.4424 | 1.9865 | 1.8182 | 0.62424 | 23.5687
10/21/09 | 1:06 | 0 | 18.635 | 0 | 2 | 0 | 30.239 | 31.154 | 29.276 | 29.349 | 19.895 | 23.832 | 13.625 | 0 | 0 | 53.984 | 53.339 | 43.15 | 22.94 | 0 | 0 | 51.138 | 31.541 | [5 empty] | 0 | 0.89 | 6 | 2.6288 | 2.4236 | 1.9857 | 1.8182 | 0.60542 | 23.0302
10/21/09 | 1:07 | 0 | 18.64 | 0 | 3 | 0 | 29.979 | 30.823 | 29.065 | 29.234 | 19.925 | 23.861 | 13.63 | 0 | 0 | 53.965 | 53.346 | 43.154 | 22.969 | 0 | 0 | 51.143 | 31.546 | [5 empty] | 0 | 0.745 | 7 | 2.6273 | 2.4222 | 1.9856 | 1.8182 | 0.60403 | 22.9903
10/21/09 | 1:08 | 0 | 18.64 | 0 | 2 | 0 | 29.665 | 30.438 | 28.944 | 28.991 | 19.802 | 23.788 | 13.63 | 0 | 0 | 53.942 | 53.346 | 43.178 | 22.944 | 0 | 0 | 51.166 | 31.522 | [5 empty] | 0 | 0.674 | 8 | 2.6273 | 2.4222 | 1.9856 | 1.8182 | 0.60403 | 22.9903
10/21/09 | 1:09 | 0 | 18.635 | 0 | 2 | 0 | 39.461 | 30.094 | 29.035 | 28.817 | 31.661 | 23.759 | 13.575 | 0 | 0 | 53.867 | 53.272 | 43.056 | 22.868 | 0 | 0 | 51.138 | 31.492 | [5 empty] | 0 | 10.644 | 9 | 2.6434 | 2.4374 | 1.9863 | 1.8182 | 0.61926 | 23.4269
10/21/09 | 1:10 | 0 | 18.666 | 0 | 2 | 0 | 51.351 | 31.762 | 29.185 | 28.846 | 32.076 | 23.717 | 13.655 | 1 | 0 | 53.827 | 53.3 | 43.109 | 22.849 | 0 | 0 | 51.143 | 31.546 | [5 empty] | 0 | 22.505 | 10 | 2.6201 | 2.4153 | 1.9854 | 1.8182 | 0.59711 | 22.7901
10/21/09 | 1:11 | 1 | 18.666 | 0 | 2 | 0 | 53.048 | 47.178 | 29.28 | 29.065 | 32.675 | 23.763 | 13.63 | 2 | 0 | 53.804 | 53.253 | 43.109 | 22.898 | 0 | 0 | 51.143 | 31.497 | [5 empty] | 18.666 | 23.983 | 11 | 2.6273 | 2.4222 | 1.9856 | 1.8182 | 0.60403 | 22.9903
10/21/09 | 1:12 | 0 | 18.666 | 0 | 2 | 0 | 53.643 | 51.603 | 29.425 | 29.16 | 33.378 | 23.717 | 13.58 | 2 | 0 | 53.757 | 53.253 | 43.037 | 22.922 | 0 | 0 | 51.075 | 31.522 | [5 empty] | 0 | 24.483 | 12 | 2.6419 | 2.4361 | 1.9862 | 1.8182 | 0.61787 | 23.3875
10/21/09 | 1:13 | 0 | 18.635 | 1 | 3 | 0 | 53.823 | 52.677 | 29.445 | 29.204 | 34.196 | 23.712 | 13.638 | 1 | 0 | 53.743 | 53.262 | 43.092 | 22.927 | 0 | 0 | 51.106 | 31.553 | [5 empty] | 0 | 24.619 | 13 | 2.625 | 2.42 | 1.9856 | 1.8182 | 0.60182 | 22.9263
10/21/09 | 1:14 | 1 | 18.671 | 0 | 2 | 0 | 54.567 | 53.076 | 29.768 | 29.334 | 35.404 | 23.768 | 13.66 | 2 | 0 | 53.764 | 53.26 | 43.114 | 22.925 | 0 | 0 | 51.08 | 31.526 | [5 empty] | 18.671 | 25.233 | 14 | 2.6186 | 2.4139 | 1.9853 | 1.8182 | 0.59573 | 22.7499
10/21/09 | 1:15 | 0 | 18.726 | 0 | 2 | 0 | 55.65 | 53.608 | 29.989 | 29.508 | 36.538 | 23.871 | 13.69 | 2 | 0 | 53.769 | 53.288 | 43.142 | 22.979 | 0 | 0 | 51.108 | 31.556 | [5 empty] | 0 | 26.142 | 15 | 2.6099 | 2.4056 | 1.9849 | 1.8182 | 0.58743 | 22.5079
10/21/09 | 1:16 | 0 | 18.701 | 0 | 2 | 0 | 52.462 | 54.457 | 29.967 | 29.653 | 28.81 | 23.918 | 13.665 | 1 | 0 | 53.792 | 53.311 | 43.142 | 23.077 | 0 | 0 | 51.131 | 31.58 | [5 empty] | 0 | 22.809 | 16 | 2.6172 | 2.4125 | 1.9852 | 1.8182 | 0.59435 | 22.7097
10/21/09 | 1:17 | 0 | 18.701 | 0 | 1 | 0 | 38.394 | 55.375 | 30.014 | 29.749 | 25.436 | 23.967 | 13.665 | 0 | 0 | 53.86 | 53.288 | 43.142 | 23.052 | 0 | 0 | 51.108 | 31.58 | [5 empty] | 0 | 8.645 | 17 | 2.6172 | 2.4125 | 1.9852 | 1.8182 | 0.59435 | 22.7097
10/21/09 | 1:18 | 0 | 18.726 | 0 | 2 | 0 | 33.577 | 46.522 | 30.087 | 29.749 | 22.209 | 23.967 | 13.64 | 1 | 0 | 53.883 | 53.311 | 43.212 | 23.028 | 0 | 0 | 51.087 | 31.605 | [5 empty] | 0 | 3.828 | 18 | 2.6244 | 2.4194 | 1.9855 | 1.8182 | 0.60127 | 22.9103
10/21/09 | 1:19 | 0 | 18.751 | 0 | 2 | 0 | 31.965 | 37.196 | 30.087 | 29.798 | 21.027 | 24.016 | 13.615 | 0 | 0 | 53.953 | 53.311 | 43.212 | 23.028 | 0 | 0 | 51.087 | 31.58 | [5 empty] | 0 | 2.167 | 19 | 2.6317 | 2.4264 | 1.9858 | 1.8182 | 0.60819 | 23.1099
10/21/09 | 1:20 | 0 | 18.696 | 0 | 2 | 0 | 31.262 | 33.761 | 29.889 | 29.793 | 20.421 | 24.033 | 13.61 | 0 | 0 | 53.925 | 53.283 | 43.138 | 22.974 | 0 | 0 | 51.059 | 31.551 | [5 empty] | 0 | 1.469 | 20 | 2.6332 | 2.4278 | 1.9859 | 1.8182 | 0.60957 | 23.1497
10/21/09 | 1:21 | 0 | 18.701 | 0 | 2 | 0 | 30.882 | 32.47 | 29.724 | 29.678 | 20.159 | 24.087 | 13.59 | 0 | 0 | 53.977 | 53.311 | 43.166 | 23.003 | 0 | 0 | 51.087 | 31.58 | [5 empty] | 0 | 1.204 | 21 | 2.639 | 2.4333 | 1.9861 | 1.8182 | 0.61511 | 23.3084
10/21/09 | 1:22 | 0 | 18.671 | 0 | 2 | 0 | 30.538 | 31.72 | 29.479 | 29.599 | 18.794 | 23.987 | 13.66 | 0 | 0 | 53.925 | 53.26 | 43.114 | 22.878 | 0 | 0 | 50.989 | 31.551 | [5 empty] | 0 | 0.939 | 22 | 2.6186 | 2.4139 | 1.9853 | 1.8182 | 0.59573 | 22.7499
10/21/09 | 1:23 | 0 | 18.701 | 0 | 2 | 0 | 30.303 | 31.242 | 29.364 | 29.388 | 18.382 | 24.063 | 13.69 | 0 | 0 | 53.93 | 53.288 | 43.095 | 22.932 | 0 | 0 | 50.994 | 31.58 | [5 empty] | 0 | 0.915 | 23 | 2.6099 | 2.4056 | 1.9849 | 1.8182 | 0.58743 | 22.5079
10/21/09 | 1:24 | 0 | 18.676 | 0 | 2 | 0 | 30.014 | 30.931 | 29.17 | 29.29 | 18.283 | 24.087 | 13.64 | 0 | 0 | 53.907 | 53.265 | 43.095 | 22.932 | 0 | 0 | 51.017 | 31.58 | [5 empty] | 0 | 0.724 | 24 | 2.6244 | 2.4194 | 1.9855 | 1.8182 | 0.60127 | 22.9103
10/21/09 | 1:25 | 0 | 18.701 | 0 | 3 | 0 | 29.724 | 30.543 | 29.05 | 29.099 | 17.839 | 24.04 | 13.665 | 0 | 0 | 53.86 | 53.241 | 43.095 | 22.908 | 0 | 0 | 50.97 | 31.556 | [5 empty] | 0 | 0.625 | 25 | 2.6172 | 2.4125 | 1.9852 | 1.8182 | 0.59435 | 22.7097
10/21/09 | 1:26 | 0 | 18.726 | 0 | 2 | 0 | 35.481 | 30.158 | 29.244 | 28.93 | 31.556 | 24.04 | 13.665 | 0 | 0 | 53.816 | 53.218 | 43.049 | 22.883 | 0 | 0 | 50.994 | 31.556 | [5 empty] | 0 | 6.551 | 26 | 2.6172 | 2.4125 | 1.9852 | 1.8182 | 0.59435 | 22.7097
10/21/09 | 1:27 | 0 | 18.721 | 0 | 2 | 0 | 50.898 | 30.732 | 29.383 | 28.949 | 32.081 | 23.938 | 13.66 | 1 | 0 | 53.764 | 53.169 | 43.042 | 22.878 | 0 | 0 | 50.989 | 31.502 | [5 empty] | 0 | 21.949 | 27 | 2.6186 | 2.4139 | 1.9853 | 1.8182 | 0.59573 | 22.7499
10/21/09 | 1:28 | 1 | 18.726 | 0 | 2 | 0 | 52.989 | 45.994 | 29.508 | 29.219 | 32.52 | 24.016 | 13.69 | 2 | 0 | 53.745 | 53.197 | 43.001 | 23.003 | 0 | 0 | 51.04 | 31.531 | [5 empty] | 18.726 | 23.77 | 28 | 2.6099 | 2.4056 | 1.9849 | 1.8182 | 0.58743 | 22.5079
10/21/09 | 1:29 | 0 | 18.696 | 0 | 2 | 0 | 53.283 | 51.493 | 29.526 | 29.334 | 33.22 | 23.913 | 13.585 | 2 | 0 | 53.673 | 53.076 | 42.903 | 22.878 | 0 | 0 | 51.036 | 31.502 | [5 empty] | 0 | 23.949 | 29 | 2.6404 | 2.4347 | 1.9862 | 1.8182 | 0.61649 | 23.3479
10/21/09 | 1:30 | 0 | 18.701 | 0 | 3 | 0 | 53.678 | 52.438 | 29.7 | 29.364 | 33.976 | 23.967 | 13.64 | 1 | 0 | 53.654 | 53.174 | 42.977 | 22.932 | 0 | 0 | 51.064 | 31.556 | [5 empty] | 0 | 24.314 | 30 | 2.6244 | 2.4194 | 1.9855 | 1.8182 | 0.60127 | 22.9103
10/21/09 | 1:31 | 0 | 18.726 | 0 | 2 | 0 | 54.434 | 52.828 | 29.822 | 29.435 | 35.057 | 23.942 | 13.615 | 2 | 0 | 53.678 | 53.15 | 43.049 | 22.908 | 0 | 0 | 51.04 | 31.556 | [5 empty] | 0 | 24.999 | 31 | 2.6317 | 2.4264 | 1.9858 | 1.8182 | 0.60819 | 23.1099
10/21/09 | 1:32 | 1 | 18.726 | 0 | 2 | 1 | 55.557 | 53.426 | 29.942 | 29.555 | 36.445 | 24.016 | 13.69 | 2 | 0 | 53.678 | 53.15 | 43.071 | 22.954 | 0 | 0 | 51.017 | 31.531 | [5 empty] | 18.726 | 26.002 | 32 | 2.6099 | 2.4056 | 1.9849 | 1.8182 | 0.58743 | 22.5079
10/21/09 | 1:33 | 0 | 18.701 | 0 | 2 | 0 | 53.036 | 54.343 | 30.038 | 29.7 | 27.821 | 24.04 | 13.665 | 1 | 0 | 53.654 | 53.174 | 43.071 | 22.932 | 0 | 0 | 50.98 | 31.47 | [5 empty] | 0 | 23.336 | 0 | 2.6172 | 2.4125 | 1.9852 | 1.8182 | 0.59435 | 22.7097
10/21/09 | 1:34 | 0 | 18.686 | 0 | 1 | 0 | 38.59 | 55.242 | 30.07 | 29.734 | 23.952 | 23.952 | 13.6 | 1 | 0 | 53.682 | 53.111 | 43.054 | 22.94 | 0 | 0 | 50.907 | 31.492 | [5 empty] | 0 | 8.856 | 1 | 2.6361 | 2.4305 | 1.986 | 1.8182 | 0.61234 | 23.2291
10/21/09 | 1:35 | 0 | 18.686 | 0 | 2 | 0 | 33.632 | 46.828 | 30.144 | 29.756 | 21.736 | 24.023 | 13.575 | 0 | 0 | 53.729 | 53.111 | 43.054 | 22.989 | 0 | 0 | 50.931 | 31.492 | [5 empty] | 0 | 3.876 | 2 | 2.6434 | 2.4374 | 1.9863 | 1.8182 | 0.61926 | 23.4269
10/21/09 | 1:36 | 0 | 18.686 | 0 | 2 | 0 | 31.973 | 37.296 | 30.07 | 29.805 | 21.351 | 23.999 | 13.55 | 0 | 0 | 53.752 | 53.111 | 43.078 | 22.964 | 0 | 0 | 50.931 | 31.468 | [5 empty] | 0 | 2.168 | 3 | 2.6506 | 2.4444 | 1.9866 | 1.8182 | 0.62618 | 23.6237
10/21/09 | 1:37 | 0 | 18.661 | 0 | 2 | 0 | 31.274 | 33.797 | 29.925 | 29.781 | 20.267 | 24.023 | 13.502 | 0 | 0 | 53.752 | 53.111 | 43.054 | 22.964 | 0 | 0 | 50.954 | 31.468 | [5 empty] | 0 | 1.493 | 4 | 2.6646 | 2.4576 | 1.9872 | 1.8182 | 0.63946 | 23.9984
10/21/09 | 1:38 | 0 | 18.635 | 0 | 2 | 0 | 30.864 | 32.456 | 29.756 | 29.734 | 20.043 | 24.048 | 13.575 | 0 | 0 | 53.773 | 53.132 | 43.008 | 22.964 | 0 | 0 | 50.907 | 31.468 | [5 empty] | 0 | 1.13 | 5 | 2.6434 | 2.4374 | 1.9863 | 1.8182 | 0.61926 | 23.4269
10/21/09 | 1:39 | 0 | 18.668 | 0 | 2 | 0 | 30.607 | 31.669 | 29.572 | 29.643 | 18.867 | 24.104 | 13.633 | 0 | 0 | 53.804 | 53.141 | 43.016 | 22.922 | 0 | 0 | 50.917 | 31.475 | [5 empty] | 0 | 0.964 | 6 | 2.6265 | 2.4214 | 1.9856 | 1.8182 | 0.6032 | 22.9663
10/21/09 | 1:40 | 0 | 18.635 | 0 | 2 | 0 | 30.288 | 31.249 | 29.325 | 29.445 | 19.229 | 24.097 | 13.6 | 0 | 0 | 53.729 | 53.111 | 42.985 | 22.89 | 0 | 0 | 50.886 | 31.468 | [5 empty] | 0 | 0.843 | 7 | 2.6361 | 2.4305 | 1.986 | 1.8182 | 0.61234 | 23.2291
10/21/09 | 1:41 | 0 | 18.668 | 0 | 2 | 0 | 30.053 | 30.896 | 29.138 | 29.283 | 18.842 | 24.104 | 13.633 | 0 | 0 | 53.736 | 53.118 | 42.992 | 22.77 | 0 | 0 | 50.84 | 31.443 | [5 empty] | 0 | 0.77 | 8 | 2.6265 | 2.4214 | 1.9856 | 1.8182 | 0.6032 | 22.9663
10/21/09 | 1:42 | 0 | 18.61 | 0 | 3 | 0 | 29.756 | 30.479 | 28.937 | 29.035 | 18.487 | 24.048 | 13.527 | 0 | 0 | 53.659 | 53.017 | 42.961 | 22.868 | 0 | 0 | 50.84 | 31.419 | [5 empty] | 0 | 0.721 | 9 | 2.6573 | 2.4507 | 1.9869 | 1.8182 | 0.63254 | 23.8037
10/21/09 | 1:43 | 0 | 18.635 | 0 | 2 | 0 | 34.665 | 30.119 | 29.131 | 28.915 | 31.083 | 24.023 | 13.575 | 1 | 0 | 53.615 | 53.017 | 42.913 | 22.844 | 0 | 0 | 50.816 | 31.443 | [5 empty] | 0 | 5.75 | 10 | 2.6434 | 2.4374 | 1.9863 | 1.8182 | 0.61926 | 23.4269
10/21/09 | 1:44 | 0 | 18.635 | 0 | 2 | 0 | 50.77 | 30.528 | 29.325 | 28.915 | 32.022 | 23.999 | 13.575 | 0 | 0 | 53.615 | 52.994 | 42.891 | 22.844 | 0 | 0 | 50.793 | 31.443 | [5 empty] | 0 | 21.855 | 11 | 2.6434 | 2.4374 | 1.9863 | 1.8182 | 0.61926 | 23.4269
10/21/09 | 1:45 | 1 | 18.635 | 0 | 2 | 0 | 52.903 | 45.682 | 29.347 | 29.131 | 32.62 | 23.999 | 13.527 | 2 | 0 | 53.477 | 52.994 | 42.843 | 22.748 | 0 | 0 | 50.793 | 31.394 | [5 empty] | 18.635 | 23.772 | 12 | 2.6573 | 2.4507 | 1.9869 | 1.8182 | 0.63254 | 23.8037
10/21/09 | 1:46 | 0 | 18.643 | 0 | 2 | 0 | 53.437 | 51.421 | 29.499 | 29.307 | 33.357 | 24.031 | 13.633 | 2 | 0 | 53.552 | 53.048 | 42.898 | 22.9 | 0 | 0 | 50.779 | 31.499 | [5 empty] | 0 | 24.13 | 13 | 2.6265 | 2.4214 | 1.9856 | 1.8182 | 0.6032 | 22.9663
10/21/09 | 1:47 | 0 | 18.61 | 0 | 3 | 0 | 53.706 | 52.399 | 29.611 | 29.325 | 34.337 | 23.952 | 13.6 | 1 | 0 | 53.5 | 52.973 | 42.913 | 22.868 | 0 | 0 | 50.749 | 31.419 | [5 empty] | 0 | 24.381 | 14 | 2.6361 | 2.4305 | 1.986 | 1.8182 | 0.61234 | 23.2291
10/21/09 | 1:48 | 0 | 18.635 | 0 | 2 | 0 | 54.462 | 52.903 | 29.734 | 29.42 | 35.182 | 23.928 | 13.575 | 2 | 0 | 53.454 | 52.994 | 42.891 | 22.94 | 0 | 0 | 50.749 | 31.419 | [5 empty] | 0 | 25.042 | 15 | 2.6434 | 2.4374 | 1.9863 | 1.8182 | 0.61926 | 23.4269
10/21/09 | 1:49 | 1 | 18.668 | 0 | 2 | 0 | 55.638 | 53.461 | 29.933 | 29.499 | 36.318 | 24.009 | 13.658 | 2 | 0 | 53.507 | 52.98 | 42.944 | 22.971 | 0 | 0 | 50.823 | 31.426 | [5 empty] | 18.668 | 26.139 | 16 | 2.6192 | 2.4145 | 1.9853 | 1.8182 | 0.59628 | 22.766
10/21/09 | 1:50 | 0 | 18.718 | 0 | 2 | 0 | 50.457 | 54.378 | 29.982 | 29.668 | 26.321 | 24.055 | 13.658 | 1 | 0 | 53.552 | 52.98 | 42.968 | 22.996 | 0 | 0 | 50.823 | 31.426 | [5 empty] | 0 | 20.789 | 17 | 2.6192 | 2.4145 | 1.9853 | 1.8182 | 0.59628 | 22.766
10/21/09 | 1:51 | 0 | 18.693 | 0 | 1 | 0 | 37.492 | 55.111 | 30.053 | 29.692 | 24.345 | 24.055 | 13.683 | 0 | 0 | 53.575 | 53.003 | 42.992 | 22.996 | 0 | 0 | 50.823 | 31.426 | [5 empty] | 0 | 7.8 | 18 | 2.6119 | 2.4075 | 1.985 | 1.8182 | 0.58936 | 22.5645
10/21/09 | 1:52 | 0 | 18.635 | 0 | 2 | 0 | 33.232 | 44.97 | 30.07 | 29.685 | 22.049 | 23.999 | 13.65 | 1 | 0 | 53.568 | 52.994 | 42.961 | 22.964 | 0 | 0 | 50.793 | 31.394 | [5 empty] | 0 | 3.547 | 19 | 2.6215 | 2.4167 | 1.9854 | 1.8182 | 0.5985 | 22.8302
10/21/09 | 1:53 | 0 | 18.668 | 0 | 2 | 0 | 31.835 | 36.552 | 30.053 | 29.766 | 21.309 | 24.08 | 13.658 | 0 | 0 | 53.645 | 52.98 | 42.992 | 22.947 | 0 | 0 | 50.826 | 31.453 | [5 empty] | 0 | 2.069 | 20 | 2.6192 | 2.4145 | 1.9853 | 1.8182 | 0.59628 | 22.766
10/21/09 | 1:54 | 0 | 18.716 | 0 | 2 | 0 | 31.257 | 33.591 | 29.979 | 29.81 | 19.628 | 24.126 | 13.728 | 0 | 0 | 53.736 | 53.071 | 43.013 | 23.067 | 0 | 0 | 50.8 | 31.497 | [5 empty] | 0 | 1.447 | 21 | 2.5988 | 2.3951 | 1.9845 | 1.8182 | 0.57691 | 22.199
10/21/09 | 1:55 | 0 | 18.716 | 0 | 2 | 0 | 30.896 | 32.365 | 29.714 | 29.788 | 19.161 | 24.126 | 13.68 | 0 | 0 | 53.713 | 53.024 | 43.013 | 22.993 | 0 | 0 | 50.8 | 31.497 | [5 empty] | 0 | 1.108 | 22 | 2.6128 | 2.4084 | 1.9851 | 1.8182 | 0.59019 | 22.5887
10/21/09 | 1:56 | 0 | 18.741 | 0 | 2 | 0 | 30.607 | 31.691 | 29.523 | 29.619 | 19.234 | 24.126 | 13.728 | 0 | 0 | 53.736 | 53.071 | 42.968 | 22.944 | 0 | 0 | 50.847 | 31.472 | [5 empty] | 0 | 0.988 | 23 | 2.5988 | 2.3951 | 1.9845 | 1.8182 | 0.57691 | 22.199
10/21/09 | 1:57 | 0 | 18.716 | 0 | 2 | 0 | 30.318 | 31.257 | 29.329 | 29.45 | 18.716 | 24.151 | 13.778 | 0 | 0 | 53.713 | 53.024 | 42.968 | 22.993 | 0 | 0 | 50.823 | 31.472 | [5 empty] | 0 | 0.868 | 24 | 2.5842 | 2.3812 | 1.9839 | 1.8182 | 0.56307 | 21.7885
10/21/09 | 1:58 | 0 | 18.716 | 0 | 2 | 0 | 30.028 | 30.896 | 29.136 | 29.256 | 18.814 | 24.102 | 13.753 | 0 | 0 | 53.689 | 53.001 | 42.944 | 22.993 | 0 | 0 | 50.847 | 31.497 | [5 empty] | 0 | 0.772 | 25 | 2.5915 | 2.3882 | 1.9842 | 1.8182 | 0.56999 | 21.9943
10/21/09 | 1:59 | 0 | 18.716 | 0 | 3 | 0 | 29.739 | 30.533 | 29.04 | 29.089 | 18.324 | 24.077 | 13.753 | 0 | 0 | 53.643 | 52.978 | 42.92 | 22.944 | 0 | 0 | 50.8 | 31.472 | [5 empty] | 0 | 0.65 | 26 | 2.5915 | 2.3882 | 1.9842 | 1.8182 | 0.56999 | 21.9943
10/21/09 | 2:00 | 0 | 18.741 | 1 | 2 | 0 | 33.615 | 30.197 | 29.185 | 28.944 | 31.522 | 24.053 | 13.728 | 0 | 0 | 53.598 | 52.957 | 42.92 | 22.969 | 0 | 0 | 50.8 | 31.45 | [5 empty] | 0 | 4.671 | 27 | 2.5988 | 2.3951 | 1.9845 | 1.8182 | 0.57691 | 22.199
10/21/09 | 2:01 | 0 | 18.716 | 0 | 2 | 0 | 50.48 | 30.389 | 29.378 | 28.969 | 31.931 | 23.957 | 13.728 | 1 | 0 | 53.528 | 52.91 | 42.851 | 22.922 | 0 | 0 | 50.732 | 31.401 | [5 empty] | 0 | 21.511 | 28 | 2.5988 | 2.3951 | 1.9845 | 1.8182 | 0.57691 | 22.199
10/21/09 | 2:02 | 0 | 18.691 | 0 | 2 | 0 | 52.819 | 44.998 | 29.401 | 29.16 | 32.461 | 23.957 | 13.728 | 2 | 0 | 53.484 | 52.933 | 42.872 | 22.969 | 0 | 0 | 50.777 | 31.472 | [5 empty] | 0 | 23.659 | 29 | 2.5988 | 2.3951 | 1.9845 | 1.8182 | 0.57691 | 22.199
10/21/09 | 2:03 | 1 | 18.716 | 0 | 2 | 0 | 53.484 | 51.281 | 29.474 | 29.354 | 33.216 | 23.933 | 13.532 | 2 | 0 | 53.461 | 52.863 | 42.803 | 22.898 | 0 | 0 | 50.8 | 31.472 | [5 empty] | 18.716 | 24.13 | 30 | 2.6559 | 2.4493 | 1.9868 | 1.8182 | 0.63116 | 23.7646
10/21/09 | 2:04 | 0 | 18.716 | 0 | 2 | 0 | 53.78 | 52.45 | 29.594 | 29.354 | 33.802 | 23.886 | 13.68 | 1 | 0 | 53.437 | 52.91 | 42.872 | 22.993 | 0 | 0 | 50.777 | 31.472 | [5 empty] | 0 | 24.426 | 31 | 2.6128 | 2.4084 | 1.9851 | 1.8182 | 0.59019 | 22.5887
10/21/09 | 2:05 | 0 | 18.716 | 0 | 3 | 1 | 54.56 | 52.933 | 29.763 | 29.425 | 34.931 | 23.908 | 13.706 | 2 | 0 | 53.437 | 52.887 | 42.896 | 22.993 | 0 | 0 | 50.753 | 31.472 | [5 empty] | 0 | 25.135 | 32 | 2.6052 | 2.4012 | 1.9848 | 1.8182 | 0.583 | 22.3781
10/21/09 | 2:06 | 0 | 18.741 | 0 | 2 | 0 | 55.846 | 53.484 | 29.908 | 29.523 | 32.341 | 23.908 | 13.728 | 1 | 0 | 53.437 | 52.887 | 42.92 | 22.969 | 0 | 0 | 50.753 | 31.472 | [5 empty] | 0 | 26.323 | 0 | 2.5988 | 2.3951 | 1.9845 | 1.8182 | 0.57691 | 22.199
10/21/09 | 2:07 | 0 | 18.691 | 0 | 2 | 0 | 43.767 | 54.446 | 29.955 | 29.594 | 26.39 | 23.886 | 13.706 | 1 | 0 | 53.437 | 52.933 | 42.92 | 22.969 | 0 | 0 | 50.732 | 31.472 | [5 empty] | 0 | 14.173 | 1 | 2.6052 | 2.4012 | 1.9848 | 1.8182 | 0.583 | 22.3781
10/21/09 | 2:08 | 0 | 18.716 | 0 | 1 | 0 | 35.117 | 52.45 | 30.004 | 29.69 | 23.114 | 23.886 | 13.68 | 1 | 0 | 53.484 | 52.91 | 42.896 | 22.969 | 0 | 0 | 50.732 | 31.472 | [5 empty] | 0 | 5.427 | 2 | 2.6128 | 2.4084 | 1.9851 | 1.8182 | 0.59019 | 22.5887
10/21/09 | 2:09 | 0 | 18.716 | 0 | 2 | 0 | 32.461 | 40.571 | 30.028 | 29.714 | 21.331 | 23.886 | 13.68 | 0 | 0 | 53.528 | 52.91 | 42.968 | 22.873 | 0 | 0 | 50.777 | 31.472 | [5 empty] | 0 | 2.747 | 3 | 2.6128 | 2.4084 | 1.9851 | 1.8182 | 0.59019 | 22.5887
10/21/09 | 2:10 | 0 | 18.716 | 0 | 2 | 0 | 31.472 | 34.859 | 30.004 | 29.763 | 20.073 | 23.933 | 13.728 | 0 | 0 | 53.552 | 52.91 | 42.944 | 22.969 | 0 | 0 | 50.777 | 31.497 | [5 empty] | 0 | 1.709 | 4 | 2.5988 | 2.3951 | 1.9845 | 1.8182 | 0.57691 | 22.199
10/21/09 | 2:11 | 0 | 18.741 | 0 | 2 | 0 | 31.016 | 32.862 | 29.835 | 29.739 | 18.741 | 23.957 | 13.728 | 0 | 0 | 53.598 | 52.933 | 42.944 | 22.993 | 0 | 0 | 50.753 | 31.472 | [5 empty] | 0 | 1.277 | 5 | 2.5988 | 2.3951 | 1.9845 | 1.8182 | 0.57691 | 22.199
10/21/09 | 2:12 | 0 | 18.716 | 0 | 2 | 0 | 30.678 | 31.956 | 29.665 | 29.69 | 18.766 | 23.933 | 13.728 | 0 | 0 | 53.575 | 52.91 | 42.896 | 22.969 | 0 | 0 | 50.732 | 31.426 | [5 empty] | 0 | 0.988 | 6 | 2.5988 | 2.3951 | 1.9845 | 1.8182 | 0.57691 | 22.199
10/21/09 | 2:13 | 0 | 18.741 | 0 | 2 | 0 | 30.438 | 31.401 | 29.401 | 29.523 | 18.666 | 23.957 | 13.728 | 0 | 0 | 53.575 | 52.91 | 42.872 | 22.873 | 0 | 0 | 50.732 | 31.426 | [5 empty] | 0 | 0.915 | 7 | 2.5988 | 2.3951 | 1.9845 | 1.8182 | 0.57691 | 22.199
10/21/09 | 2:14 | 0 | 18.656 | 0 | 2 | 0 | 30.09 | 30.958 | 29.175 | 29.224 | 18.608 | 23.852 | 13.62 | 0 | 0 | 53.519 | 52.831 | 42.815 | 22.888 | 0 | 0 | 50.653 | 31.367 | [5 empty] | 0 | 0.866 | 8 | 2.6303 | 2.425 | 1.9858 | 1.8182 | 0.6068 | 23.0701
10/21/09 | 2:15 | 0 | 18.686 | 0 | 2 | 0 | 29.83 | 30.649 | 29.011 | 29.06 | 17.899 | 23.906 | 13.675 | 0 | 0 | 53.5 | 52.835 | 42.798 | 22.893 | 0 | 0 | 50.658 | 31.347 | [5 empty] | 0 | 0.77 | 9 | 2.6142 | 2.4098 | 1.9851 | 1.8182 | 0.59158 | 22.6291
10/21/09 | 2:16 | 0 | 18.686 | 0 | 3 | 0 | 29.54 | 30.313 | 28.94 | 28.891 | 27.927 | 23.857 | 13.675 | 1 | 0 | 53.454 | 52.835 | 42.774 | 22.868 | 0 | 0 | 50.658 | 31.396 | [5 empty] | 0 | 0.649 | 10 | 2.6142 | 2.4098 | 1.9851 | 1.8182 | 0.59158 | 22.6291
10/21/09 | 2:17 | 1 | 18.656 | 0 | 2 | 0 | 47.098 | 29.92 | 29.079 | 28.741 | 31.512 | 23.827 | 13.695 | 0 | 0 | 53.405 | 52.784 | 42.745 | 22.888 | 0 | 0 | 50.56 | 31.343 | [5 empty] | 18.656 | 18.357 | 11 | 2.6084 | 2.4042 | 1.9849 | 1.8182 | 0.58604 | 22.4674
10/21/09 | 2:18 | 0 | 18.663 | 0 | 2 | 0 | 52.651 | 37.392 | 29.18 | 28.915 | 31.902 | 23.857 | 13.675 | 1 | 0 | 53.363 | 52.789 | 42.774 | 22.893 | 0 | 0 | 50.658 | 31.421 | [5 empty] | 0 | 23.736 | 12 | 2.6142 | 2.4098 | 1.9851 | 1.8182 | 0.59158 | 22.6291
10/21/09 | 2:19 | 0 | 18.686 | 0 | 2 | 0 | 53.433 | 49.969 | 29.3 | 29.06 | 32.529 | 23.761 | 13.7 | 2 | 0 | 53.316 | 52.768 | 42.75 | 22.917 | 0 | 0 | 50.634 | 31.396 | [5 empty] | 0 | 24.373 | 13 | 2.607 | 2.4028 | 1.9848 | 1.8182 | 0.58466 | 22.4268
10/21/09 | 2:20 | 1 | 18.711 | 0 | 2 | 0 | 53.729 | 52.378 | 29.445 | 29.155 | 33.373 | 23.808 | 13.675 | 2 | 0 | 53.295 | 52.768 | 42.75 | 22.797 | 0 | 0 | 50.611 | 31.396 | [5 empty] | 18.711 | 24.574 | 14 | 2.6142 | 2.4098 | 1.9851 | 1.8182 | 0.59158 | 22.6291
10/21/09 | 2:21 | 0 | 18.711 | 0 | 2 | 0 | 54.119 | 52.905 | 29.589 | 29.204 | 34.079 | 23.783 | 13.675 | 1 | 0 | 53.295 | 52.744 | 42.75 | 22.917 | 0 | 0 | 50.564 | 31.396 | [5 empty] | 0 | 24.915 | 15 | 2.6142 | 2.4098 | 1.9851 | 1.8182 | 0.59158 | 22.6291
10/21/09 | 2:22 | 0 | 18.686 | 0 | 2 | 0 | 55.013 | 53.248 | 29.734 | 29.3 | 35.23 | 23.808 | 13.65 | 2 | 0 | 53.316 | 52.768 | 42.774 | 22.942 | 0 | 0 | 50.543 | 31.396 | [5 empty] | 0 | 25.713 | 16 | 2.6215 | 2.4167 | 1.9854 | 1.8182 | 0.5985 | 22.8302
10/21/09 | 2:23 | 0 | 18.711 | 0 | 2 | 0 | 55.587 | 53.89 | 29.854 | 29.396 | 31.276 | 23.783 | 13.65 | 2 | 0 | 53.339 | 52.768 | 42.822 | 22.964 | 0 | 0 | 50.543 | 31.421 | [5 empty] | 0 | 26.191 | 17 | 2.6215 | 2.4167 | 1.9854 | 1.8182 | 0.5985 | 22.8302
10/21/09 | 2:24 | 0 | 18.681 | 0 | 2 | 0 | 40.748 | 54.87 | 29.898 | 29.489 | 25.561 | 23.778 | 13.645 | 0 | 0 | 53.335 | 52.74 | 42.815 | 22.839 | 0 | 0 | 50.515 | 31.367 | [5 empty] | 0 | 11.259 | 18 | 2.623 | 2.4181 | 1.9855 | 1.8182 | 0.59988 | 22.8703
10/21/09 | 2:25 | 0 | 18.686 | 0 | 2 | 0 | 34.196 | 49.717 | 29.974 | 29.565 | 23.881 | 23.808 | 13.65 | 0 | 0 | 53.386 | 52.768 | 42.867 | 22.964 | 0 | 0 | 50.564 | 31.347 | [5 empty] | 0 | 4.631 | 19 | 2.6215 | 2.4167 | 1.9854 | 1.8182 | 0.5985 | 22.8302
10/21/09 | 2:26 | 0 | 18.663 | 0 | 2 | 0 | 32.095 | 38.686 | 29.95 | 29.638 | 22.388 | 23.881 | 13.65 | 1 | 0 | 53.409 | 52.789 | 42.843 | 22.917 | 0 | 0 | 50.543 | 31.396 | [5 empty] | 0 | 2.457 | 20 | 2.6215 | 2.4167 | 1.9854 | 1.8182 | 0.5985 | 22.8302
10/21/09 | 2:27 | 0 | 18.656 | 0 | 2 | 0 | 31.247 | 34.12 | 29.825 | 29.633 | 20.865 | 23.852 | 13.62 | 0 | 0 | 53.405 | 52.784 | 42.793 | 22.839 | 0 | 0 | 50.536 | 31.416 | [5 empty] | 0 | 1.614 | 21 | 2.6303 | 2.425 | 1.9858 | 1.8182 | 0.6068 | 23.0701
10/21/09 | 2:28 | 0 | 18.663 | 0 | 2 | 0 | 30.818 | 32.529 | 29.685 | 29.638 | 19.872 | 23.857 | 13.675 | 0 | 0 | 53.454 | 52.768 | 42.822 | 22.844 | 0 | 0 | 50.564 | 31.396 | [5 empty] | 0 | 1.18 | 22 | 2.6142 | 2.4098 | 1.9851 | 1.8182 | 0.59158 | 22.6291
10/21/09 | 2:29 | 0 | 18.663 | 0 | 2 | 0 | 30.553 | 31.71 | 29.396 | 29.54 | 19.354 | 23.906 | 13.675 | 0 | 0 | 53.477 | 52.768 | 42.798 | 22.868 | 0 | 0 | 50.543 | 31.446 | [5 empty] | 0 | 1.013 | 23 | 2.6142 | 2.4098 | 1.9851 | 1.8182 | 0.59158 | 22.6291
10/21/09 | 2:30 | 0 | 18.686 | 0 | 2 | 0 | 30.288 | 31.203 | 29.229 | 29.374 | 19.206 | 23.881 | 13.7 | 0 | 0 | 53.454 | 52.768 | 42.774 | 22.917 | 0 | 0 | 50.543 | 31.446 | [5 empty] | 0 | 0.914 | 24 | 2.607 | 2.4028 | 1.9848 | 1.8182 | 0.58466 | 22.4268
10/21/09 | 2:31 | 0 | 18.686 | 0 | 2 | 0 | 29.974 | 30.867 | 29.035 | 29.18 | 18.809 | 23.857 | 13.65 | 0 | 0 | 53.409 | 52.744 | 42.75 | 22.868 | 0 | 0 | 50.52 | 31.372 | [5 empty] | 0 | 0.794 | 25 | 2.6215 | 2.4167 | 1.9854 | 1.8182 | 0.5985 | 22.8302
10/21/09 | 2:32 | 0 | 18.686 | 0 | 2 | 0 | 29.685 | 30.482 | 28.891 | 28.986 | 18.442 | 23.832 | 13.675 | 0 | 0 | 53.386 | 52.721 | 42.75 | 22.773 | 0 | 0 | 50.497 | 31.372 | [5 empty] | 0 | 0.699 | 26 | 2.6142 | 2.4098 | 1.9851 | 1.8182 | 0.59158 | 22.6291
10/21/09 | 2:33 | 0 | 18.656 | 0 | 3 | 0 | 30.065 | 30.09 | 28.981 | 28.765 | 30.764 | 23.778 | 13.595 | 0 | 0 | 53.335 | 52.67 | 42.674 | 22.814 | 0 | 0 | 50.445 | 31.318 | [5 empty] | 0 | 1.3 | 27 | 2.6375 | 2.4319 | 1.9861 | 1.8182 | 0.61372 | 23.2688
10/21/09 | 2:34 | 1 | 18.681 | 0 | 2 | 0 | 49.232 | 29.871 | 29.197 | 28.788 | 31.897 | 23.825 | 13.668 | 1 | 0 | 53.311 | 52.693 | 42.697 | 22.886 | 0 | 0 | 50.445 | 31.343 | [5 empty] | 18.681 | 20.444 | 28 | 2.6163 | 2.4117 | 1.9852 | 1.8182 | 0.59352 | 22.6855
10/21/09 | 2:35 | 0 | 18.703 | 0 | 2 | 0 | 52.508 | 42.274 | 29.246 | 28.981 | 32.162 | 23.825 | 13.519 | 1 | 0 | 53.267 | 52.693 | 42.652 | 22.935 | 0 | 0 | 50.469 | 31.343 | [5 empty] | 0 | 23.527 | 29 | 2.6597 | 2.4529 | 1.987 | 1.8182 | 0.63476 | 23.8661
10/21/09 | 2:36 | 0 | 18.681 | 0 | 2 | 0 | 53.22 | 50.676 | 29.317 | 29.15 | 32.993 | 23.778 | 13.545 | 2 | 0 | 53.244 | 52.67 | 42.697 | 22.839 | 0 | 0 | 50.422 | 31.367 | [5 empty] | 0 | 24.07 | 30 | 2.6521 | 2.4457 | 1.9867 | 1.8182 | 0.62756 | 23.6629
10/21/09 | 2:37 | 1 | 18.703 | 0 | 2 | 0 | 53.633 | 52.142 | 29.462 | 29.222 | 33.837 | 23.778 | 13.57 | 2 | 0 | 53.22 | 52.67 | 42.721 | 22.886 | 0 | 0 | 50.422 | 31.389 | [5 empty] | 18.703 | 24.411 | 31 | 2.6448 | 2.4388 | 1.9864 | 1.8182 | 0.62064 | 23.4664
10/21/09 | 2:38 | 0 | 18.703 | 0 | 2 | 1 | 54.299 | 52.74 | 29.631 | 29.271 | 34.636 | 23.803 | 13.62 | 1 | 0 | 53.197 | 52.67 | 42.721 | 22.935 | 0 | 0 | 50.445 | 31.389 | [5 empty] | 0 | 25.028 | 32 | 2.6303 | 2.425 | 1.9858 | 1.8182 | 0.6068 | 23.0701
10/21/09 | 2:39 | 0 | 18.703 | 1 | 2 | 0 | 55.307 | 53.29 | 29.751 | 29.415 | 35.813 | 23.754 | 13.643 | 2 | 0 | 53.22 | 52.67 | 42.745 | 22.935 | 0 | 0 | 50.422 | 31.414 | [5 empty] | 0 | 25.892 | 0 | 2.6236 | 2.4186 | 1.9855 | 1.8182 | 0.60044 | 22.8863
10/21/09 | 2:40 | 0 | 18.703 | 0 | 2 | 0 | 54.436 | 54.138 | 29.871 | 29.462 | 27.103 | 23.778 | 13.643 | 2 | 0 | 53.244 | 52.646 | 42.721 | 22.935 | 0 | 0 | 50.422 | 31.438 | [5 empty] | 0 | 24.974 | 1 | 2.6236 | 2.4186 | 1.9855 | 1.8182 | 0.60044 | 22.8863
10/21/09 | 2:41 | 0 | 18.703 | 0 | 2 | 0 | 39.478 | 55.146 | 29.945 | 29.56 | 24.379 | 23.803 | 13.62 | 0 | 0 | 53.267 | 52.67 | 42.745 | 23.006 | 0 | 0 | 50.422 | 31.389 | [5 empty] | 0 | 9.918 | 2 | 2.6303 | 2.425 | 1.9858 | 1.8182 | 0.6068 | 23.0701
10/21/09 | 2:42 | 0 | 18.681 | 0 | 2 | 0 | 33.814 | 48.107 | 29.92 | 29.631 | 22.042 | 23.825 | 13.595 | 0 | 0 | 53.29 | 52.67 | 42.793 | 22.959 | 0 | 0 | 50.401 | 31.414 | [5 empty] | 0 | 4.183 | 3 | 2.6375 | 2.4319 | 1.9861 | 1.8182 | 0.61372 | 23.2688
10/21/09 | 2:43 | 0 | 18.681 | 0 | 2 | 0 | 31.992 | 37.835 | 29.92 | 29.656 | 21.851 | 23.874 | 13.57 | 1 | 0 | 53.358 | 52.693 | 42.745 | 22.839 | 0 | 0 | 50.422 | 31.438 | [5 empty] | 0 | 2.336 | 4 | 2.6448 | 2.4388 | 1.9864 | 1.8182 | 0.62064 | 23.4664
10/21/09 | 2:44 | 0 | 18.681 | 0 | 2 | 0 | 31.198 | 33.933 | 29.8 | 29.705 | 21.417 | 23.898 | 13.62 | 0 | 0 | 53.405 | 52.646 | 42.769 | 22.935 | 0 | 0 | 50.401 | 31.414 | [5 empty] | 0 | 1.493 | 5 | 2.6303 | 2.425 | 1.9858 | 1.8182 | 0.6068 | 23.0701
10/21/09 | 2:45 | 0 | 18.681 | 0 | 2 | 0 | 30.813 | 32.426 | 29.656 | 29.631 | 20.237 | 23.898 | 13.595 | 0 | 0 | 53.405 | 52.693 | 42.769 | 22.886 | 0 | 0 | 50.401 | 31.438 | [5 empty] | 0 | 1.182 | 6 | 2.6375 | 2.4319 | 1.9861 | 1.8182 | 0.61372 | 23.2688
10/21/09 | 2:46 | 0 | 18.681 | 0 | 2 | 0 | 30.524 | 31.654 | 29.415 | 29.511 | 19.94 | 23.898 | 13.519 | 0 | 0 | 53.405 | 52.67 | 42.721 | 22.886 | 0 | 0 | 50.401 | 31.414 | [5 empty] | 0 | 1.013 | 7 | 2.6597 | 2.4529 | 1.987 | 1.8182 | 0.63476 | 23.8661
10/21/09 | 2:47 | 0 | 18.681 | 0 | 2 | 0 | 30.259 | 31.173 | 29.246 | 29.317 | 18.485 | 23.898 | 13.545 | 0 | 0 | 53.381 | 52.646 | 42.721 | 22.839 | 0 | 0 | 50.422 | 31.414 | [5 empty] | 0 | 0.942 | 8 | 2.6521 | 2.4457 | 1.9867 | 1.8182 | 0.62756 | 23.6629
10/21/09 | 2:48 | 0 | 18.703 | 0 | 2 | 0 | 29.969 | 30.788 | 29.077 | 29.126 | 18.412 | 23.874 | 13.57 | 0 | 0 | 53.335 | 52.646 | 42.674 | 22.91 | 0 | 0 | 50.445 | 31.389 | [5 empty] | 0 | 0.843 | 9 | 2.6448 | 2.4388 | 1.9864 | 1.8182 | 0.62064 | 23.4664
10/21/09 | 2:49 | 0 | 18.681 | 0 | 2 | 0 | 29.705 | 30.425 | 28.957 | 29.006 | 17.818 | 23.874 | 13.57 | 0 | 0 | 53.311 | 52.625 | 42.674 | 22.886 | 0 | 0 | 50.422 | 31.389 | [5 empty] | 0 | 0.699 | 10 | 2.6448 | 2.4388 | 1.9864 | 1.8182 | 0.62064 | 23.4664
10/21/09 | 2:50 | 0 | 18.656 | 0 | 3 | 0 | 31.992 | 30.09 | 29.052 | 28.837 | 31.244 | 23.803 | 13.545 | 0 | 0 | 53.244 | 52.602 | 42.628 | 22.861 | 0 | 0 | 50.331 | 31.389 | [5 empty] | 0 | 3.155 | 11 | 2.6521 | 2.4457 | 1.9867 | 1.8182 | 0.62756 | 23.6629
10/21/09 | 2:51 | 1 | 18.713 | 0 | 2 | 0 | 49.857 | 30.072 | 29.253 | 28.844 | 31.88 | 23.81 | 13.602 | 1 | 0 | 53.251 | 52.609 | 42.683 | 22.871 | 0 | 0 | 50.361 | 31.374 | [5 empty] | 18.713 | 21.013 | 12 | 2.6355 | 2.43 | 1.986 | 1.8182 | 0.61178 | 23.2132
10/21/09 | 2:52 | 0 | 18.713 | 0 | 2 | 0 | 52.585 | 44.116 | 29.327 | 29.109 | 32.24 | 23.81 | 13.602 | 1 | 0 | 53.204 | 52.632 | 42.635 | 22.893 | 0 | 0 | 50.408 | 31.399 | [5 empty] | 0 | 23.476 | 13 | 2.6355 | 2.43 | 1.986 | 1.8182 | 0.61178 | 23.2132
10/21/09 | 2:53 | 0 | 18.703 | 0 | 2 | 0 | 53.129 | 50.928 | 29.44 | 29.175 | 32.804 | 23.754 | 13.57 | 2 | 0 | 53.153 | 52.532 | 42.604 | 22.861 | 0 | 0 | 50.401 | 31.367 | [5 empty] | 0 | 23.954 | 14 | 2.6448 | 2.4388 | 1.9864 | 1.8182 | 0.62064 | 23.4664
10/21/09 | 2:54 | 0 | 18.676 | 0 | 2 | 0 | 53.582 | 52.114 | 29.457 | 29.241 | 33.787 | 23.7 | 13.565 | 2 | 0 | 53.101 | 52.527 | 42.599 | 22.834 | 0 | 0 | 50.326 | 31.384 | [5 empty] | 0 | 24.341 | 15 | 2.6463 | 2.4402 | 1.9864 | 1.8182 | 0.62203 | 23.5058
10/21/09 | 2:55 | 1 | 18.676 | 0 | 2 | 0 | 54.338 | 52.641 | 29.7 | 29.29 | 34.89 | 23.724 | 13.59 | 1 | 0 | 53.101 | 52.527 | 42.645 | 22.954 | 0 | 0 | 50.35 | 31.384 | [5 empty] | 18.676 | 25.048 | 16 | 2.639 | 2.4333 | 1.9861 | 1.8182 | 0.61511 | 23.3084
10/21/09 | 2:56 | 0 | 18.723 | 0 | 2 | 0 | 55.417 | 53.353 | 29.795 | 29.41 | 36.067 | 23.7 | 13.612 | 2 | 0 | 53.078 | 52.527 | 42.645 | 22.93 | 0 | 0 | 50.326 | 31.409 | [5 empty] | 0 | 26.007 | 17 | 2.6326 | 2.4272 | 1.9859 | 1.8182 | 0.60902 | 23.1338
10/21/09 | 2:57 | 0 | 18.676 | 0 | 2 | 0 | 53.881 | 54.18 | 29.915 | 29.506 | 28.253 | 23.773 | 13.565 | 1 | 0 | 53.101 | 52.527 | 42.645 | 22.976 | 0 | 0 | 50.35 | 31.384 | [5 empty] | 0 | 24.375 | 18 | 2.6463 | 2.4402 | 1.9864 | 1.8182 | 0.62203 | 23.5058
10/21/09 | 2:58 | 0 | 18.651 | 0 | 2 | 0 | 39.05 | 55.235 | 29.94 | 29.602 | 24.761 | 23.724 | 13.638 | 1 | 0 | 53.146 | 52.527 | 42.693 | 22.954 | 0 | 0 | 50.303 | 31.384 | [5 empty] | 0 | 9.448 | 19 | 2.625 | 2.42 | 1.9856 | 1.8182 | 0.60182 | 22.9263
10/21/09 | 2:59 | 0 | 18.708 | 0 | 2 | 0 | 33.723 | 47.514 | 30.018 | 29.683 | 22.383 | 23.83 | 13.572 | 0 | 0 | 53.223 | 52.557 | 42.7 | 22.913 | 0 | 0 | 50.333 | 31.345 | [5 empty] | 0 | 4.04 | 20 | 2.6442 | 2.4383 | 1.9863 | 1.8182 | 0.62009 | 23.4506
10/21/09 | 3:00 | 0 | 18.651 | 0 | 2 | 0 | 31.938 | 37.547 | 29.94 | 29.7 | 21.508 | 23.844 | 13.54 | 0 | 0 | 53.216 | 52.574 | 42.669 | 22.881 | 0 | 0 | 50.303 | 31.338 | [5 empty] | 0 | 2.238 | 21 | 2.6536 | 2.4471 | 1.9867 | 1.8182 | 0.62895 | 23.702
10/21/09 | 3:01 | 0 | 18.708 | 0 | 2 | 0 | 31.225 | 33.888 | 29.852 | 29.754 | 20.529 | 23.901 | 13.572 | 1 | 0 | 53.293 | 52.581 | 42.7 | 22.841 | 0 | 0 | 50.38 | 31.392 | [5 empty] | 0 | 1.471 | 22 | 2.6442 | 2.4383 | 1.9863 | 1.8182 | 0.62009 | 23.4506
10/21/09 | 3:02 | 0 | 18.676 | 0 | 2 | 0 | 30.808 | 32.397 | 29.651 | 29.675 | 21.243 | 23.869 | 13.54 | 0 | 0 | 53.283 | 52.55 | 42.693 | 22.881 | 0 | 0 | 50.326 | 31.338 | [5 empty] | 0 | 1.133 | 23 | 2.6536 | 2.4471 | 1.9867 | 1.8182 | 0.62895 | 23.702
10/21/09 | 3:03 | 0 | 18.676 | 0 | 2 | 0 | 30.541 | 31.649 | 29.432 | 29.506 | 19.91 | 23.844 | 13.54 | 0 | 0 | 53.283 | 52.527 | 42.693 | 22.834 | 0 | 0 | 50.35 | 31.36 | [5 empty] | 0 | 1.035 | 24 | 2.6536 | 2.4471 | 1.9867 | 1.8182 | 0.62895 | 23.702
10/21/09 | 3:04 | 0 | 18.676 | 0 | 2 | 0 | 30.276 | 31.193 | 29.266 | 29.361 | 18.821 | 23.82 | 13.565 | 0 | 0 | 53.262 | 52.504 | 42.623 | 22.905 | 0 | 0 | 50.326 | 31.313 | [5 empty] | 0 | 0.915 | 25 | 2.6463 | 2.4402 | 1.9864 | 1.8182 | 0.62203 | 23.5058
10/21/09 | 3:05 | 0 | 18.651 | 0 | 2 | 0 | 29.965 | 30.855 | 29.072 | 29.146 | 20.008 | 23.82 | 13.54 | 0 | 0 | 53.192 | 52.527 | 42.645 | 22.856 | 0 | 0 | 50.303 | 31.289 | [5 empty] | 0 | 0.819 | 26 | 2.6536 | 2.4471 | 1.9867 | 1.8182 | 0.62895 | 23.702
10/21/09 | 3:06 | 0 | 18.676 | 0 | 2 | 0 | 29.675 | 30.47 | 28.927 | 29.001 | 18.208 | 23.798 | 13.565 | 0 | 0 | 53.169 | 52.483 | 42.575 | 22.834 | 0 | 0 | 50.258 | 31.313 | [5 empty] | 0 | 0.674 | 27 | 2.6463 | 2.4402 | 1.9864 | 1.8182 | 0.62203 | 23.5058
10/21/09 | 3:07 | 0 | 18.683 | 0 | 3 | 0 | 33.488 | 30.163 | 29.079 | 28.864 | 31.441 | 23.805 | 13.572 | 0 | 0 | 53.155 | 52.534 | 42.559 | 22.888 | 0 | 0 | 50.242 | 31.37 | [5 empty] | 0 | 4.624 | 28 | 2.6442 | 2.4383 | 1.9863 | 1.8182 | 0.62009 | 23.4506
10/21/09 | 3:08 | 1 | 18.651 | 0 | 2 | 0 | 50.326 | 30.276 | 29.192 | 28.881 | 31.818 | 23.773 | 13.565 | 1 | 0 | 53.078 | 52.483 | 42.506 | 22.856 | 0 | 0 | 50.212 | 31.338 | [5 empty] | 18.651 | 21.445 | 29 | 2.6463 | 2.4402 | 1.9864 | 1.8182 | 0.62203 | 23.5058
10/21/09 | 3:09 | 0 | 18.708 | 0 | 2 | 0 | 52.672 | 45.037 | 29.344 | 29.104 | 32.404 | 23.805 | 13.597 | 1 | 0 | 53.062 | 52.49 | 42.537 | 22.888 | 0 | 0 | 50.242 | 31.37 | [5 empty] | 0 | 23.568 | 30 | 2.637 | 2.4314 | 1.986 | 1.8182 | 0.61317 | 23.2529
10/21/09 | 3:10 | 0 | 18.731 | 0 | 2 | 0 | 53.269 | 51.136 | 29.464 | 29.224 | 33.089 | 23.732 | 13.572 | 2 | 0 | 53.062 | 52.466 | 42.583 | 22.888 | 0 | 0 | 50.242 | 31.392 | [5 empty] | 0 | 24.045 | 31 | 2.6442 | 2.4383 | 1.9863 | 1.8182 | 0.62009 | 23.4506
10/21/09 | 3:11 | 0 | 18.708 | 0 | 2 | 1 | 53.682 | 52.261 | 29.609 | 29.273 | 34.077 | 23.707 | 13.597 | 2 | 0 | 53.041 | 52.443 | 42.537 | 22.841 | 0 | 0 | 50.195 | 31.416 | [5 empty] | 0 | 24.409 | 32 | 2.637 | 2.4314 | 1.986 | 1.8182 | 0.61317 | 23.2529
10/21/09 | 3:12 | 1 | 18.708 | 0 | 2 | 0 | 54.506 | 52.833 | 29.754 | 29.344 | 35.062 | 23.756 | 13.572 | 1 | 0 | 52.994 | 52.443 | 42.559 | 22.937 | 0 | 0 | 50.219 | 31.37 | [5 empty] | 18.708 | 25.162 | 0 | 2.6442 | 2.4383 | 1.9863 | 1.8182 | 0.62009 | 23.4506
10/21/09 | 3:13 | 0 | 18.731 | 0 | 2 | 0 | 55.631 | 53.498 | 29.852 | 29.442 | 36.378 | 23.732 | 13.623 | 2 | 0 | 53.017 | 52.443 | 42.654 | 22.937 | 0 | 0 | 50.242 | 31.392 | [5 empty] | 0 | 26.189 | 1 | 2.6294 | 2.4242 | 1.9323 | 1.7647 | 0.65945 | 25.0799
10/21/09 | 3:14 | 0 | 18.686 | 0 | 2 | 0 | 49.509 | 54.392 | 29.925 | 29.565 | 29.565 | 23.759 | 13.6 | 1 | 0 | 53.017 | 52.466 | 42.63 | 22.94 | 0 | 0 | 50.242 | 31.347 | [5 empty] | 0 | 19.944 | 2 | 2.6361 | 2.4305 | 1.9325 | 1.7647 | 0.66581 | 25.2577
10/21/09 | 3:15 | 0 | 18.686 | 0 | 2 | 0 | 37.086 | 54.966 | 29.996 | 29.685 | 23.084 | 23.808 | 13.55 | 1 | 0 | 53.085 | 52.443 | 42.654 | 22.964 | 0 | 0 | 50.242 | 31.37 | [5 empty] | 0 | 7.401 | 3 | 2.6506 | 2.4444 | 1.9331 | 1.7647 | 0.67965 | 25.6411
10/21/09 | 3:16 | 0 | 18.681 | 0 | 2 | 0 | 33.062 | 44.295 | 29.967 | 29.702 | 21.922 | 23.825 | 13.545 | 0 | 0 | 53.08 | 52.438 | 42.626 | 22.935 | 0 | 0 | 50.214 | 31.294 | [5 empty] | 0 | 3.36 | 4 | 2.6521 | 2.4457 | 1.9332 | 1.7647 | 0.68104 | 25.6792
10/21/09 | 3:17 | 0 | 18.711 | 0 | 2 | 0 | 31.732 | 36.263 | 30.021 | 29.781 | 20.723 | 23.879 | 13.6 | 0 | 0 | 53.178 | 52.466 | 42.678 | 22.915 | 0 | 0 | 50.242 | 31.298 | [5 empty] | 0 | 1.951 | 5 | 2.6361 | 2.4305 | 1.9325 | 1.7647 | 0.66581 | 25.2577
10/21/09 | 3:18 | 0 | 18.734 | 0 | 2 | 0 | 31.129 | 33.395 | 29.901 | 29.781 | 20.747 | 23.903 | 13.55 | 0 | 0 | 53.202 | 52.466 | 42.678 | 22.915 | 0 | 0 | 50.289 | 31.298 | [5 empty] | 0 | 1.348 | 6 | 2.6506 | 2.4444 | 1.9331 | 1.7647 | 0.67965 | 25.6411
10/21/09 | 3:19 | 0 | 18.681 | 0 | 2 | 0 | 30.764 | 32.159 | 29.68 | 29.702 | 20.38 | 23.945 | 13.545 | 0 | 0 | 53.15 | 52.415 | 42.58 | 22.91 | 0 | 0 | 50.261 | 31.294 | [5 empty] | 0 | 1.062 | 7 | 2.6521 | 2.4457 | 1.9332 | 1.7647 | 0.68104 | 25.6792
10/21/09 | 3:20 | 0 | 18.734 | 0 | 2 | 0 | 30.528 | 31.612 | 29.467 | 29.565 | 20.458 | 23.999 | 13.575 | 1 | 0 | 53.178 | 52.466 | 42.63 | 22.964 | 0 | 0 | 50.289 | 31.347 | [5 empty] | 0 | 0.963 | 8 | 2.6434 | 2.4374 | 1.9328 | 1.7647 | 0.67273 | 25.45
10/21/09 | 3:21 | 0 | 18.703 | 0 | 2 | 0 | 30.232 | 31.1 | 29.271 | 29.317 | 19.148 | 23.969 | 13.545 | 0 | 0 | 53.127 | 52.394 | 42.602 | 22.861 | 0 | 0 | 50.237 | 31.294 | [5 empty] | 0 | 0.915 | 9 | 2.6521 | 2.4457 | 1.9332 | 1.7647 | 0.68104 | 25.6792
10/21/09 | 3:22 | 0 | 18.681 | 0 | 2 | 0 | 29.92 | 30.739 | 29.126 | 29.148 | 19.792 | 23.969 | 13.519 | 0 | 0 | 53.08 | 52.371 | 42.532 | 22.91 | 0 | 0 | 50.214 | 31.294 | [5 empty] | 0 | 0.772 | 10 | 2.6597 | 2.4529 | 1.9335 | 1.7647 | 0.68823 | 25.8767
10/21/09 | 3:23 | 0 | 18.711 | 0 | 2 | 0 | 29.66 | 30.455 | 29.011 | 28.986 | 19.178 | 23.999 | 13.55 | 0 | 0 | 53.085 | 52.399 | 42.513 | 22.94 | 0 | 0 | 50.198 | 31.298 | [5 empty] | 0 | 0.674 | 11 | 2.6506 | 2.4444 | 1.9331 | 1.7647 | 0.67965 | 25.6411
10/21/09 | 3:24 | 0 | 18.734 | 0 | 3 | 0 | 40.516 | 30.094 | 29.177 | 28.888 | 31.468 | 23.974 | 13.575 | 0 | 0 | 53.041 | 52.375 | 42.489 | 22.915 | 0 | 0 | 50.198 | 31.274 | [5 empty] | 0 | 11.628 | 12 | 2.6434 | 2.4374 | 1.9328 | 1.7647 | 0.67273 | 25.45
10/21/09 | 3:25 | 0 | 18.711 | 1 | 2 | 0 | 51.435 | 32.188 | 29.322 | 28.962 | 32.068 | 23.952 | 13.55 | 1 | 0 | 52.994 | 52.352 | 42.468 | 22.844 | 0 | 0 | 50.219 | 31.347 | [5 empty] | 0 | 22.473 | 13 | 2.6506 | 2.4444 | 1.9331 | 1.7647 | 0.67965 | 25.6411
10/21/09 | 3:26 | 1 | 18.703 | 0 | 2 | 0 | 52.966 | 47.395 | 29.342 | 29.101 | 32.756 | 23.969 | 13.545 | 2 | 0 | 52.943 | 52.301 | 42.439 | 22.814 | 0 | 0 | 50.191 | 31.34 | [5 empty] | 18.703 | 23.865 | 14 | 2.6521 | 2.4457 | 1.9332 | 1.7647 | 0.68104 | 25.6792
10/21/09 | 3:27 | 0 | 18.734 | 0 | 2 | 0 | 53.477 | 51.596 | 29.467 | 29.226 | 33.302 | 23.952 | 13.575 | 1 | 0 | 52.926 | 52.329 | 42.513 | 22.964 | 0 | 0 | 50.219 | 31.37 | [5 empty] | 0 | 24.251 | 15 | 2.6434 | 2.4374 | 1.9328 | 1.7647 | 0.67273 | 25.45
10/21/09 | 3:28 | 0 | 18.734 | 0 | 2 | 0 | 53.958 | 52.56 | 29.611 | 29.251 | 34.242 | 23.903 | 13.55 | 2 | 0 | 52.903 | 52.329 | 42.537 | 22.746 | 0 | 0 | 50.198 | 31.37 | [5 empty] | 0 | 24.707 | 16 | 2.6506 | 2.4444 | 1.9331 | 1.7647 | 0.67965 | 25.6411
10/21/09 | 3:29 | 1 | 18.734 | 0 | 2 | 0 | 54.737 | 53.064 | 29.756 | 29.42 | 35.371 | 23.999 | 13.55 | 2 | 0 | 52.903 | 52.305 | 42.537 | 22.915 | 0 | 0 | 50.013 | 31.323 | [5 empty] | 18.734 | 25.317 | 17 | 2.6506 | 2.4444 | 1.9331 | 1.7647 | 0.67965 | 25.6411
10/21/09 | 3:30 | 0 | 18.734 | 0 | 2 | 0 | 55.953 | 53.682 | 29.925 | 29.491 | 33.584 | 23.974 | 13.524 | 1 | 0 | 52.95 | 52.329 | 42.537 | 22.94 | 0 | 0 | 49.99 | 31.347 | [5 empty] | 0 | 26.462 | 18 | 2.6582 | 2.4516 | 1.9334 | 1.7647 | 0.68685 | 25.8388
10/21/09 | 3:31 | 0 | 18.703 | 0 | 2 | 0 | 44.482 | 54.595 | 29.92 | 29.582 | 26.161 | 23.969 | 13.545 | 1 | 0 | 52.922 | 52.301 | 42.532 | 22.935 | 0 | 0 | 50.1 | 31.294 | [5 empty] | 0 | 14.9 | 19 | 2.6521 | 2.4457 | 1.9332 | 1.7647 | 0.68104 | 25.6792
10/21/09 | 3:32 | 0 | 18.734 | 0 | 2 | 0 | 35.347 | 53.041 | 30.021 | 29.636 | 23.638 | 23.974 | 13.6 | 0 | 0 | 52.994 | 52.352 | 42.585 | 23.011 | 0 | 0 | 50.198 | 31.323 | [5 empty] | 0 | 5.711 | 20 | 2.6361 | 2.4305 | 1.9325 | 1.7647 | 0.66581 | 25.2577
10/21/09 | 3:33 | 0 | 18.759 | 0 | 2 | 0 | 32.575 | 41.033 | 30.07 | 29.71 | 21.422 | 24.048 | 13.6 | 1 | 0 | 53.064 | 52.352 | 42.609 | 22.964 | 0 | 0 | 50.198 | 31.347 | [5 empty] | 0 | 2.865 | 21 | 2.6361 | 2.4305 | 1.9325 | 1.7647 | 0.66581 | 25.2577
10/21/09 | 3:34 | 0 | 18.673 | 0 | 2 | 0 | 31.48 | 35.031 | 29.987 | 29.697 | 21.147 | 24.014 | 13.514 | 0 | 0 | 53.052 | 52.296 | 42.552 | 22.952 | 0 | 0 | 50.118 | 31.289 | [5 empty] | 0 | 1.783 | 22 | 2.6611 | 2.4543 | 1.9335 | 1.7647 | 0.68962 | 25.9146
10/21/09 | 3:35 | 0 | 18.673 | 0 | 2 | 0 | 30.975 | 32.94 | 29.771 | 29.722 | 19.563 | 24.06 | 13.54 | 0 | 0 | 53.052 | 52.296 | 42.552 | 22.856 | 0 | 0 | 50.095 | 31.311 | [5 empty] | 0 | 1.253 | 23 | 2.6536 | 2.4471 | 1.9332 | 1.7647 | 0.68242 | 25.7173
10/21/09 | 3:36 | 0 | 18.698 | 0 | 2 | 0 | 30.661 | 31.963 | 29.577 | 29.673 | 20.738 | 24.085 | 13.54 | 0 | 0 | 53.076 | 52.319 | 42.504 | 22.856 | 0 | 0 | 50.072 | 31.335 | [5 empty] | 0 | 0.988 | 24 | 2.6536 | 2.4471 | 1.9332 | 1.7647 | 0.68242 | 25.7173
10/21/09 | 3:37 | 0 | 18.731 | 0 | 2 | 0 | 30.452 | 31.441 | 29.418 | 29.513 | 20.114 | 24.116 | 13.522 | 0 | 0 | 53.106 | 52.35 | 42.535 | 22.864 | 0 | 0 | 50.079 | 31.343 | [5 empty] | 0 | 0.939 | 25 | 2.6588 | 2.4521 | 1.9334 | 1.7647 | 0.6874 | 25.854
10/21/09 | 3:38 | 0 | 18.673 | 0 | 2 | 0 | 30.131 | 30.999 | 29.217 | 29.263 | 19.686 | 24.06 | 13.489 | 0 | 0 | 53.031 | 52.296 | 42.432 | 22.905 | 0 | 0 | 50.004 | 31.289 | [5 empty] | 0 | 0.868 | 26 | 2.6684 | 2.4612 | 1.9338 | 1.7647 | 0.69654 | 26.1032
10/21/09 | 3:39 | 0 | 18.731 | 0 | 2 | 0 | 29.874 | 30.693 | 29.079 | 29.128 | 18.583 | 24.07 | 13.597 | 0 | 0 | 53.038 | 52.303 | 42.535 | 22.864 | 0 | 0 | 49.964 | 31.296 | [5 empty] | 0 | 0.746 | 27 | 2.637 | 2.4314 | 1.9326 | 1.7647 | 0.66664 | 25.2809
10/21/09 | 3:40 | 0 | 18.731 | 0 | 2 | 0 | 29.609 | 30.332 | 29.055 | 28.935 | 28.116 | 24.07 | 13.522 | 0 | 0 | 52.968 | 52.282 | 42.442 | 22.888 | 0 | 0 | 49.897 | 31.271 | [5 empty] | 0 | 0.674 | 28 | 2.6588 | 2.4521 | 1.9334 | 1.7647 | 0.6874 | 25.854
10/21/09 | 3:41 | 0 | 18.756 | 0 | 3 | 0 | 46.755 | 29.994 | 29.249 | 28.864 | 31.801 | 24.045 | 13.572 | 0 | 0 | 52.945 | 52.282 | 42.418 | 22.888 | 0 | 0 | 49.85 | 31.296 | [5 empty] | 0 | 17.891 | 29 | 2.6442 | 2.4383 | 1.9329 | 1.7647 | 0.67356 | 25.473
10/21/09 | 3:42 | 0 | 18.731 | 0 | 2 | 0 | 52.121 | 37.177 | 29.369 | 28.984 | 32.162 | 23.996 | 13.522 | 2 | 0 | 52.854 | 52.259 | 42.418 | 22.864 | 0 | 0 | 49.85 | 31.271 | [5 empty] | 0 | 23.137 | 30 | 2.6588 | 2.4521 | 1.9334 | 1.7647 | 0.6874 | 25.854
10/21/09 | 3:43 | 1 | 18.731 | 0 | 2 | 0 | 53.244 | 49.575 | 29.44 | 29.175 | 32.759 | 24.021 | 13.522 | 2 | 0 | 52.831 | 52.235 | 42.37 | 22.888 | 0 | 0 | 49.827 | 31.271 | [5 empty] | 18.731 | 24.069 | 31 | 2.6588 | 2.4521 | 1.9334 | 1.7647 | 0.6874 | 25.854
10/21/09 | 3:44 | 0 | 18.756 | 0 | 2 | 0 | 53.61 | 51.96 | 29.538 | 29.224 | 33.488 | 23.947 | 13.522 | 1 | 0 | 52.831 | 52.212 | 42.418 | 22.841 | 0 | 0 | 49.827 | 31.271 | [5 empty] | 0 | 24.386 | 32 | 2.6588 | 2.4521 | 1.9334 | 1.7647 | 0.6874 | 25.854
10/21/09 | 3:45 | 0 | 18.756 | 0 | 2 | 1 | 54.093 | 52.693 | 29.658 | 29.295 | 34.591 | 23.972 | 13.499 | 2 | 0 | 52.786 | 52.189 | 42.442 | 22.913 | 0 | 0 | 49.759 | 31.296 | [5 empty] | 0 | 24.798 | 33 | 2.6655 | 2.4585 | 1.9337 | 1.7647 | 0.69377 | 26.0279
10/21/09 | 3:46 | 0 | 18.706 | 0 | 2 | 0 | 55.055 | 53.176 | 29.827 | 29.418 | 35.672 | 24.021 | 13.522 | 2 | 0 | 52.786 | 52.235 | 42.418 | 22.913 | 0 | 0 | 49.759 | 31.32 | [5 empty] | 0 | 25.637 | 0 | 2.6588 | 2.4521 | 1.9334 | 1.7647 | 0.6874 | 25.854
10/21/09 | 3:47 | 1 | 18.731 | 0 | 2 | 0 | 55.559 | 53.909 | 29.874 | 29.489 | 29.683 | 23.996 | 13.499 | 1 | 0 | 52.81 | 52.212 | 42.463 | 22.888 | 0 | 0 | 49.759 | 31.32 | [5 empty] | 18.731 | 26.07 | 1 | 2.6655 | 2.4585 | 2.169 | 2 | 0.45848 | 17.2005
10/21/09 | 3:48 | 0 | 18.706 | 0 | 2 | 0 | 40.679 | 54.917 | 29.969 | 29.56 | 23.947 | 24.021 | 13.499 | 1 | 0 | 52.831 | 52.212 | 42.511 | 22.913 | 0 | 0 | 49.736 | 31.296 | [5 empty] | 0 | 11.119 | 2 | 2.6655 | 2.4585 | 2.169 | 2 | 0.45848 | 17.2005
10/21/09 | 3:49 | 0 | 18.731 | 0 | 2 | 0 | 34.17 | 49.645 | 30.018 | 29.633 | 21.419 | 24.021 | 13.547 | 0 | 0 | 52.901 | 52.212 | 42.511 | 22.913 | 0 | 0 | 49.712 | 31.271 | [5 empty] | 0 | 4.537 | 3 | 2.6515 | 2.4452 | 2.1684 | 2 | 0.44519 | 16.79
10/21/09 | 3:50 | 0 | 18.731 | 0 | 2 | 0 | 32.139 | 38.61 | 30.043 | 29.705 | 20.016 | 24.092 | 13.522 | 0 | 0 | 52.924 | 52.235 | 42.463 | 22.937 | 0 | 0 | 49.712 | 31.271 | [5 empty] | 0 | 2.434 | 4 | 2.6588 | 2.4521 | 2.1687 | 2 | 0.45211 | 17.0043
10/21/09 | 3:51 | 0 | 18.706 | 0 | 2 | 0 | 31.296 | 34.215 | 29.923 | 29.778 | 20.189 | 24.116 | 13.522 | 0 | 0 | 52.968 | 52.235 | 42.487 | 22.937 | 0 | 0 | 49.668 | 31.271 | [5 empty] | 0 | 1.518 | 5 | 2.6588 | 2.4521 | 2.1687 | 2 | 0.45211 | 17.0043
10/21/09 | 3:52 | 0 | 18.756 | 0 | 2 | 0 | 30.886 | 32.594 | 29.778 | 29.754 | 21.324 | 24.07 | 13.522 | 0 | 0 | 52.992 | 52.212 | 42.511 | 22.913 | 0 | 0 | 49.645 | 31.296 | [5 empty] | 0 | 1.132 | 6 | 2.6588 | 2.4521 | 2.1687 | 2 | 0.45211 | 17.0043
10/21/09 | 3:53 | 0 | 18.756 | 0 | 2 | 0 | 30.622 | 31.801 | 29.538 | 29.609 | 19.918 | 24.092 | 13.547 | 1 | 0 | 52.968 | 52.189 | 42.487 | 22.888 | 0 | 0 | 49.621 | 31.271 | [5 empty] | 0 | 1.013 | 7 | 2.6515 | 2.4452 | 2.1684 | 2 | 0.44519 | 16.79
10/21/09 | 3:54 | 0 | 18.676 | 0 | 2 | 0 | 30.3 | 31.264 | 29.315 | 29.41 | 19.294 | 24.063 | 13.517 | 0 | 0 | 52.891 | 52.158 | 42.387 | 22.763 | 0 | 0 | 49.544 | 31.217 | [5 empty] | 0 | 0.89 | 8 | 2.6602 | 2.4535 | 2.1688 | 2 | 0.45349 | 17.0471
10/21/09 | 3:55 | 0 | 18.708 | 0 | 2 | 0 | 30.043 | 30.886 | 29.153 | 29.202 | 20.313 | 24.045 | 13.524 | 0 | 0 | 52.922 | 52.165 | 42.418 | 22.89 | 0 | 0 | 49.528 | 31.249 | [5 empty] | 0 | 0.841 | 9 | 2.6582 | 2.4516 | 2.1687 | 2 | 0.45156 | 16.9872
10/21/09 | 3:56 | 0 | 18.686 | 0 | 2 | 0 | 29.732 | 30.575 | 28.984 | 29.079 | 18.515 | 24.045 | 13.477 | 0 | 0 | 52.854 | 52.165 | 42.37 | 22.89 | 0 | 0 | 49.505 | 31.249 | [5 empty] | 0 | 0.653 | 10 | 2.6719 | 2.4646 | 2.1693 | 2 | 0.46457 | 17.3871
10/21/09 | 3:57 | 0 | 18.764 | 0 | 2 | 0 | 30.337 | 30.266 | 29.062 | 28.893 | 31.014 | 24.028 | 13.532 | 0 | 0 | 52.859 | 52.147 | 42.398 | 22.871 | 0 | 0 | 49.488 | 31.279 | [5 empty] | 0 | 1.444 | 11 | 2.6559 | 2.4493 | 2.1686 | 2 | 0.44934 | 16.9188
10/21/09 | 3:58 | 0 | 18.708 | 0 | 3 | 0 | 49.39 | 29.947 | 29.224 | 28.864 | 31.61 | 24.045 | 13.502 | 0 | 0 | 52.761 | 52.119 | 42.322 | 22.817 | 0 | 0 | 49.505 | 31.225 | [5 empty] | 0 | 20.526 | 12 | 2.6646 | 2.4576 | 2.169 | 2 | 0.45765 | 17.1749
10/21/09 | 3:59 | 0 | 18.708 | 0 | 2 | 0 | 52.623 | 42.442 | 29.322 | 28.984 | 32.235 | 23.925 | 13.524 | 2 | 0 | 52.761 | 52.074 | 42.322 | 22.721 | 0 | 0 | 49.46 | 31.225 | [5 empty] | 0 | 23.639 | 13 | 2.6582 | 2.4516 | 2.1687 | 2 | 0.45156 | 16.9872
10/21/09 | 4:00 | 1 | 18.764 | 0 | 2 | 0 | 53.547 | 50.84 | 29.447 | 29.231 | 33.024 | 23.955 | 13.58 | 2 | 0 | 52.744 | 52.102 | 42.351 | 22.846 | 0 | 0 | 49.442 | 31.23 | [5 empty] | 18.764 | 24.316 | 14 | 2.6419 | 2.4361 | 2.1681 | 2 | 0.43606 | 16.5054
10/21/09 | 4:01 | 0 | 18.789 | 0 | 2 | 0 | 53.844 | 52.422 | 29.592 | 29.278 | 33.775 | 23.955 | 13.58 | 1 | 0 | 52.721 | 52.102 | 42.329 | 22.92 | 0 | 0 | 49.418 | 31.23 | [5 empty] | 0 | 24.566 | 15 | 2.6419 | 2.4361 | 2.1681 | 2 | 0.43606 | 16.5054
10/21/09 | 4:02 | 0 | 18.734 | 0 | 2 | 0 | 54.413 | 52.898 | 29.611 | 29.202 | 34.663 | 23.805 | 13.524 | 2 | 0 | 52.67 | 52.051 | 42.322 | 22.89 | 0 | 0 | 49.346 | 31.2 | [5 empty] | 0 | 25.211 | 16 | 2.6582 | 2.4516 | 2.1687 | 2 | 0.45156 | 16.9872
10/21/09 | 4:03 | 0 | 18.708 | 0 | 2 | 0 | 55.489 | 53.426 | 29.778 | 29.418 | 35.813 | 23.925 | 13.524 | 2 | 0 | 52.646 | 52.051 | 42.322 | 22.841 | 0 | 0 | 49.299 | 31.225 | [5 empty] | 0 | 26.071 | 17 | 2.6582 | 2.4516 | 2.1687 | 2 | 0.45156 | 16.9872
10/21/09 | 4:04 | 0 | 18.764 | 0 | 2 | 0 | 51.482 | 54.28 | 29.881 | 29.518 | 28.773 | 23.884 | 13.58 | 1 | 0 | 52.721 | 52.079 | 42.375 | 22.895 | 0 | 0 | 49.327 | 31.254 | [5 empty] | 0 | 21.964 | 18 | 2.6419 | 2.4361 | 2.1681 | 2 | 0.43606 | 16.5054
10/21/09 | 4:05 | 0 | 18.739 | 0 | 2 | 0 | 37.863 | 55.197 | 29.928 | 29.616 | 23.16 | 23.933 | 13.555 | 0 | 0 | 52.744 | 52.079 | 42.398 | 22.871 | 0 | 0 | 49.304 | 31.205 | [5 empty] | 0 | 8.247 | 19 | 2.6492 | 2.443 | 2.1684 | 2 | 0.44298 | 16.7212
10/21/09 | 4:06 | 0 | 18.708 | 0 | 2 | 0 | 33.323 | 45.791 | 29.972 | 29.641 | 22.486 | 23.933 | 13.507 | 1 | 0 | 52.812 | 52.126 | 42.398 | 22.944 | 0 | 0 | 49.281 | 31.23 | [5 empty] | 0 | 3.682 | 20 | 2.6632 | 2.4563 | 2.1689 | 2 | 0.45626 | 17.1324
10/21/09 | 4:07 | 0 | 18.708 | 1 | 2 | 0 | 31.804 | 36.825 | 29.972 | 29.658 | 21.373 | 23.903 | 13.524 | 0 | 0 | 52.831 | 52.051 | 42.418 | 22.866 | 0 | 0 | 49.232 | 31.225 | [5 empty] | 0 | 2.146 | 21 | 2.6582 | 2.4516 | 2.1687 | 2 | 0.45156 | 16.9872
10/21/09 | 4:08 | 0 | 18.739 | 0 | 2 | 0 | 31.156 | 33.61 | 29.881 | 29.712 | 20.608 | 23.955 | 13.507 | 0 | 0 | 52.903 | 52.102 | 42.375 | 22.92 | 0 | 0 | 49.236 | 31.254 | [5 empty] | 0 | 1.444 | 22 | 2.6632 | 2.4563 | 2.1689 | 2 | 0.45626 | 17.1324
10/21/09 | 4:09 | 0 | 18.708 | 0 | 2 | 0 | 30.766 | 32.284 | 29.611 | 29.658 | 20.868 | 23.925 | 13.477 | 0 | 0 | 52.854 | 52.051 | 42.346 | 22.817 | 0 | 0 | 49.185 | 31.2 | [5 empty] | 0 | 1.108 | 23 | 2.6719 | 2.4646 | 2.1693 | 2 | 0.46457 | 17.3871
10/21/09 | 4:10 | 0 | 18.739 | 0 | 2 | 0 | 30.46 | 31.566 | 29.423 | 29.447 | 19.875 | 23.908 | 13.507 | 0 | 0 | 52.859 | 52.102 | 42.351 | 22.895 | 0 | 0 | 49.26 | 31.23 | [5 empty] | 0 | 1.013 | 24 | 2.6632 | 2.4563 | 2.1689 | 2 | 0.45626 | 17.1324
10/21/09 | 4:11 | 0 | 18.686 | 0 | 2 | 0 | 30.237 | 31.151 | 29.202 | 29.322 | 18.784 | 23.925 | 13.524 | 0 | 0 | 52.831 | 52.051 | 42.322 | 22.795 | 0 | 0 | 49.232 | 31.2 | [5 empty] | 0 | 0.915 | 25 | 2.6582 | 2.4516 | 2.1687 | 2 | 0.45156 | 16.9872
10/21/09 | 4:12 | 1 | 18.739 | 0 | 8 | 0 | 32.553 | 30.747 | 29.062 | 36.079 | 39.016 | 23.933 | 13.507 | 0 | 0 | 40.848 | 52.009 | 46.989 | 22.895 | 0 | 0 | 49.236 | 31.205 | [5 empty] | 18.739 | -3.526 | 26 | 2.6632 | 2.4563 | 2.1689 | 2 | 0.45626 | 17.1324
10/21/09 | 4:13 | 0 | 18.739 | 0 | 14 | 0 | 51.071 | 30.604 | 33.141 | 43.549 | 48.272 | 23.933 | 13.532 | 1 | 0 | 52.903 | 51.299 | 46.783 | 22.871 | 0 | 0 | 49.213 | 30.58 | [5 empty] | 0 | 7.522 | 27 | 2.6559 | 2.4493 | 2.1686 | 2 | 0.44934 | 16.9188
10/21/09 | 4:14 | 1 | 18.764 | 0 | 15 | 0 | 62.509 | 30.582 | 38.289 | 52.175 | 56.389 | 23.876 | 13.499 | 3 | 0 | 62.48 | 51.089 | 53.017 | 22.841 | 0 | 0 | 49.164 | 31.345 | [5 empty] | 18.764 | 10.334 | 28 | 2.6655 | 2.4585 | 2.169 | 2 | 0.45848 | 17.2005
10/21/09 | 4:15 | 2 | 18.731 | 0 | 15 | 1 | 68.932 | 30.502 | 42.3 | 57.571 | 58.737 | 23.901 | 13.547 | 0 | 1 | 68.537 | 51.503 | 57.726 | 22.888 | 0 | 0 | 49.211 | 35.038 | [5 empty] | 37.462 | 11.361 | 29 | 2.6515 | 2.4452 | 2.1684 | 2 | 0.44519 | 16.79
10/21/09 | 4:16 | 0 | 18.731 | 0 | 15 | 0 | 72.094 | 30.477 | 44.944 | 60.686 | 61.964 | 23.876 | 13.522 | 1 | 0 | 71.765 | 52.443 | 60.597 | 22.768 | 0 | 0 | 49.255 | 38.071 | [5 empty] | 0 | 11.408 | 0 | 2.6588 | 2.4521 | 2.1687 | 2 | 0.45211 | 17.0043
10/21/09 | 4:17 | 1 | 18.789 | 1 | 15 | 0 | 73.42 | 30.509 | 46.718 | 62.621 | 64.057 | 23.957 | 13.555 | 0 | 0 | 73.223 | 53.505 | 62.375 | 22.969 | 0 | 0 | 49.423 | 40.265 | [5 empty] | 18.789 | 10.799 | 1 | 2.6492 | 2.443 | 15.1684 | 15 | -12.557 | -473.9959
10/21/09 | 4:18 | 1 | 18.789 | 0 | 14 | 0 | 73.99 | 30.484 | 47.957 | 63.765 | 64.775 | 23.933 | 13.532 | 0 | 0 | 73.948 | 54.513 | 63.564 | 22.969 | 0 | 0 | 49.654 | 41.839 | [5 empty] | 18.789 | 10.225 | 2 | 2.6559 | 2.4493 | 15.1686 | 15 | -12.5507 | -472.5609
10/21/09 | 4:19 | 1 | 18.796 | 0 | 15 | 1 | 74.261 | 30.492 | 49.063 | 64.67 | 65.252 | 24.036 | 13.612 | 1 | 1 | 74.373 | 55.554 | 64.467 | 23.05 | 0 | 0 | 50.097 | 43.116 | [5 empty] | 18.796 | 9.591 | 3 | 2.6326 | 2.4272 | 15.1677 | 15 | -12.5728 | -477.5838
10/21/09 | 4:20 | 0 | 18.764 | 0 | 4 | 0 | 71.618 | 61.524 | 36.081 | 64.864 | 59.057 | 24.126 | 13.605 | 0 | 0 | 73.31 | 56.366 | 64.326 | 22.993 | 0 | 0 | 50.548 | 43.578 | [5 empty] | 0 | 6.754 | 0 | 2.6346 | 2.4291 | 15.1678 | 15 | -12.5709 | -477.1407
10/21/09 | 4:21 | 0 | 18.789 | 0 | 2 | 0 | 73.201 | 69.422 | 31.112 | 47.682 | 49.47 | 24.173 | 13.555 | 0 | 0 | 70.278 | 56.994 | 61.455 | 23.065 | 0 | 0 | 51.005 | 43.295 | [5 empty] | 0 | 25.519 | 1 | 2.6492 | 2.443 | 2.777 | 2.6087 | -0.16572 | -6.2555
10/21/09 | 4:22 | 0 | 18.764 | 0 | 2 | 0 | 61.569 | 71.18 | 29.665 | 34.108 | 38.267 | 24.197 | 13.555 | 0 | 0 | 67.971 | 57.332 | 57.644 | 23.114 | 0 | 0 | 51.418 | 42.872 | [5 empty] | 0 | 27.461 | 2 | 2.6492 | 2.443 | 2.777 | 2.6087 | -0.16572 | -6.2555
10/21/09 | 4:23 | 0 | 18.789 | 0 | 2 | 0 | 44.54 | 67.217 | 29.354 | 30.34 | 35.94 | 24.197 | 13.532 | 0 | 0 | 66.32 | 57.578 | 54.583 | 23.114 | 0 | 0 | 51.741 | 42.427 | [5 empty] | 0 | 14.2 | 3 | 2.6559 | 2.4493 | 2.7773 | 2.6087 | -0.15935 | -6
10/21/09 | 4:24 | 0 | 18.764 | 0 | 2 | 0 | 36.009 | 53.757 | 29.209 | 29.305 | 33.73 | 24.173 | 13.507 | 0 | 0 | 65.111 | 57.735 | 52.406 | 23.089 | 0 | 0 | 51.969 | 42.004 | [5 empty] | 0 | 6.704 | 4 | 2.6632 | 2.4563 | 2.7776 | 2.6087 | -0.15243 | -5.7238
10/21/09 | 4:25 | 0 | 18.789 | 0 | 2 | 0 | 32.72 | 41.415 | 29.087 | 29.087 | 30.075 | 24.197 | 13.555 | 0 | 0 | 64.26 | 57.87 | 50.777 | 23.114 | 0 | 0 | 52.154 | 41.556 | [5 empty] | 0 | 3.633 | 5 | 2.6492 | 2.443 | 2.777 | 2.6087 | -0.16572 | -6.2555
10/21/09 | 4:26 | 0 | 18.847 | 0 | 2 | 0 | 31.384 | 35.689 | 29.072 | 28.976 | 28.035 | 24.229 | 13.514 | 0 | 0 | 63.571 | 57.92 | 49.477 | 23.025 | 0 | 0 | 52.322 | 41.188 | [5 empty] | 0 | 2.408 | 6 | 2.6611 | 2.4543 | 2.7775 | 2.6087 | -0.15437 | -5.801
10/21/09 | 4:27 | 0 | 18.764 | 0 | 2 | 0 | 30.629 | 33.144 | 28.944 | 28.775 | 26.944 | 24.126 | 13.532 | 0 | 0 | 63.137 | 58.002 | 48.552 | 23.089 | 0 | 0 | 52.382 | 40.805 | [5 empty] | 0 | 1.854 | 7 | 2.6559 | 2.4493 | 2.7773 | 2.6087 | -0.15935 | -6
10/21/09 | 4:28 | 0 | 18.789 | 0 | 2 | 0 | 30.148 | 31.931 | 28.846 | 28.8 | 25.884 | 24.197 | 13.507 | 0 | 0 | 62.756 | 58.048 | 47.864 | 23.04 | 0 | 0 | 52.497 | 40.499 | [5 empty] | 0 | 1.348 | 8 | 2.6632 | 2.4563 | 2.7776 | 2.6087 | -0.15243 | -5.7238
10/21/09 | 4:29 | 0 | 18.796 | 0 | 2 | 0 | 29.842 | 31.168 | 28.783 | 28.734 | 25.458 | 24.205 | 13.565 | 1 | 0 | 62.427 | 58.101 | 47.39 | 23.17 | 0 | 0 | 52.595 | 40.179 | [5 empty] | 0 | 1.108 | 9 | 2.6463 | 2.4402 | 2.7769 | 2.6087 | -0.16849 | -6.367
10/21/09 | 4:30 | 0 | 18.796 | 0 | 3 | 0 | 29.602 | 30.59 | 28.663 | 28.638 | 24.374 | 24.18 | 13.565 | 0 | 0 | 62.181 | 58.101 | 47.138 | 23.096 | 0 | 0 | 52.712 | 39.873 | [5 empty] | 0 | 0.964 | 10 | 2.6463 | 2.4402 | 2.7769 | 2.6087 | -0.16849 | -6.367
10/21/09 | 4:31 | 0 | 18.789 | 0 | 2 | 0 | 38.172 | 30.195 | 28.461 | 28.557 | 33.802 | 24.102 | 13.507 | 0 | 0 | 61.882 | 58.071 | 46.879 | 23.114 | 0 | 0 | 52.749 | 39.583 | [5 empty] | 0 | 9.615 | 11 | 2.6632 | 2.4563 | 2.7776 | 2.6087 | -0.15243 | -5.7238
10/21/09 | 4:32 | 1 | 18.796 | 0 | 2 | 0 | 50.877 | 32.517 | 28.398 | 28.422 | 34.749 | 24.18 | 13.565 | 0 | 0 | 61.665 | 58.101 | 46.771 | 23.072 | 0 | 0 | 52.803 | 39.38 | [5 empty] | 18.796 | 22.455 | 12 | 2.6463 | 2.4402 | 2.7769 | 2.6087 | -0.16849 | -6.367
10/21/09 | 4:33 | 0 | 18.764 | 0 | 3 | 0 | 52.564 | 47.819 | 28.557 | 28.246 | 35.61 | 24.102 | 13.58 | 0 | 0 | 61.412 | 58.071 | 46.603 | 22.993 | 0 | 0 | 52.796 | 39.112 | [5 empty] | 0 | 24.318 | 13 | 2.6419 | 2.4361 | 2.7768 | 2.6087 | -0.17264 | -6.5347
10/21/09 | 4:34 | 0 | 18.837 | 0 | 2 | 0 | 53.022 | 51.715 | 28.868 | 28.412 | 36.033 | 24.124 | 13.602 | 0 | 0 | 61.232 | 58.114 | 46.601 | 23.111 | 0 | 0 | 52.84 | 38.923 | [5 empty] | 0 | 24.61 | 14 | 2.6355 | 2.43 | 2.7765 | 2.6087 | -0.17873 | -6.7816
10/21/09 | 4:35 | 1 | 18.779 | 0 | 2 | 0 | 52.968 | 52.35 | 29.15 | 28.596 | 36.847 | 24.116 | 13.547 | 2 | 0 | 61.022 | 58.085 | 46.571 | 23.055 | 0 | 0 | 52.81 | 38.681 | [5 empty] | 18.779 | 24.372 | 15 | 2.6515 | 2.4452 | 2.7771 | 2.6087 | -0.16351 | -6.1665
10/21/09 | 4:36 | 0 | 18.756 | 0 | 3 | 0 | 53.176 | 52.557 | 29.32 | 28.861 | 37.435 | 24.141 | 13.522 | 1 | 0 | 60.864 | 58.085 | 46.571 | 23.104 | 0 | 0 | 52.81 | 38.492 | [5 empty] | 0 | 24.315 | 16 | 2.6588 | 2.4521 | 2.7774 | 2.6087 | -0.15659 | -5.8893
10/21/09 | 4:37 | 0 | 18.789 | 0 | 2 | 0 | 53.778 | 52.747 | 29.401 | 29.087 | 38.007 | 24.173 | 13.58 | 2 | 0 | 60.693 | 58.091 | 46.624 | 23.185 | 0 | 0 | 52.793 | 38.334 | [5 empty] | 0 | 24.691 | 17 | 2.6419 | 2.4361 | 2.7768 | 2.6087 | -0.17264 | -6.5347
10/21/09 | 4:38 | 0 | 18.789 | 0 | 2 | 0 | 54.376 | 53.183 | 29.567 | 29.207 | 38.454 | 24.219 | 13.555 | 1 | 0 | 60.513 | 58.137 | 46.594 | 23.177 | 0 | 0 | 52.831 | 38.117 | [5 empty] | 0 | 25.169 | 18 | 2.6492 | 2.443 | 2.777 | 2.6087 | -0.16572 | -6.2555
10/21/09 | 4:39 | 1 | 18.811 | 1 | 2 | 0 | 55.041 | 53.757 | 29.567 | 29.278 | 39.157 | 24.293 | 13.653 | 2 | 0 | 60.378 | 58.114 | 46.624 | 23.231 | 0 | 0 | 52.84 | 38.007 | [5 empty] | 18.811 | 25.763 | 19 | 2.6206 | 2.4158 | 2.7759 | 2.6087 | -0.19285 | -7.3587
10/21/09 | 4:40 | 0 | 18.779 | 0 | 2 | 0 | 55.561 | 54.345 | 29.609 | 29.344 | 39.574 | 24.286 | 13.547 | 2 | 0 | 60.214 | 58.107 | 46.594 | 23.224 | 0 | 0 | 52.81 | 37.811 | [5 empty] | 0 | 26.217 | 20 | 2.6515 | 2.4452 | 2.7771 | 2.6087 | -0.16351 | -6.1665
10/21/09 | 4:41 | 0 | 18.811 | 0 | 2 | 0 | 55.867 | 54.971 | 29.665 | 29.376 | 40.052 | 24.438 | 13.602 | 1 | 0 | 60.132 | 58.137 | 46.648 | 23.231 | 0 | 0 | 52.861 | 37.677 | [5 empty] | 0 | 26.491 | 21 | 2.6355 | 2.43 | 2.7765 | 2.6087 | -0.17873 | -6.7816
10/21/09 | 4:42 | 0 | 18.811 | 0 | 2 | 1 | 56.119 | 55.34 | 29.616 | 29.423 | 40.356 | 24.484 | 13.555 | 2 | 0 | 60.043 | 58.16 | 46.648 | 23.209 | 0 | 0 | 52.793 | 37.536 | [5 empty] | 0 | 26.696 | 22 | 2.6492 | 2.443 | 2.777 | 2.6087 | -0.16572 | -6.2555
10/21/09 | 4:43 | 1 | 18.789 | 0 | 2 | 0 | 56.275 | 55.613 | 29.641 | 29.401 | 41.085 | 24.558 | 13.58 | 1 | 0 | 59.954 | 58.16 | 46.648 | 23.231 | 0 | 0 | 52.793 | 37.418 | [5 empty] | 18.789 | 26.874 | 0 | 2.6419 | 2.4361 | 2.7768 | 2.6087 | -0.17264 | -6.5347
10/21/09 | 4:44 | 0 | 18.789 | 0 | 2 | 0 | 56.387 | 55.844 | 29.616 | 29.376 | 41.391 | 24.653 | 13.602 | 2 | 0 | 59.885 | 58.18 | 46.694 | 23.209 | 0 | 0 | 52.793 | 37.301 | [5 empty] | 0 | 27.011 | 1 | 2.6355 | 2.43 | 1.5964 | 1.4286 | 1.0014 | 37.9964
10/21/09 | 4:45 | 0 | 18.789 | 0 | 3 | 0 | 56.026 | 56.026 | 29.641 | 29.376 | 36.619 | 24.774 | 13.555 | 1 | 0 | 59.773 | 58.18 | 46.671 | 23.256 | 0 | 0 | 52.84 | 37.16 | [5 empty] | 0 | 26.65 | 2 | 2.6492 | 2.443 | 1.5969 | 1.4286 | 1.0144 | 38.2912
10/21/09 | 4:46 | 0 | 18.789 | 0 | 2 | 0 | 41.061 | 56.096 | 29.736 | 29.376 | 28.724 | 24.798 | 13.602 | 1 | 0 | 59.728 | 58.18 | 46.694 | 23.16 | 0 | 0 | 52.817 | 37.067 | [5 empty] | 0 | 11.685 | 3 | 2.6355 | 2.43 | 1.5964 | 1.4286 | 1.0014 | 37.9964
10/21/09 | 4:47 | 0 | 18.789 | 0 | 2 | 0 | 34.412 | 49.033 | 29.857 | 29.447 | 27.086 | 24.918 | 13.628 | 0 | 0 | 59.661 | 58.18 | 46.694 | 23.28 | 0 | 0 | 52.793 | 36.949 | [5 empty] | 0 | 4.965 | 4 | 2.6279 | 2.4228 | 1.5961 | 1.4286 | 0.9942 | 37.832
10/21/09 | 4:48 | 0 | 18.789 | 0 | 2 | 0 | 32.291 | 38.193 | 30.026 | 29.521 | 25.423 | 25.014 | 13.602 | 0 | 0 | 59.573 | 58.18 | 46.671 | 23.305 | 0 | 0 | 52.817 | 36.832 | [5 empty] | 0 | 2.77 | 5 | 2.6355 | 2.43 | 1.5964 | 1.4286 | 1.0014 | 37.9964
10/21/09 | 4:49 | 0 | 18.789 | 0 | 2 | 0 | 31.399 | 34.129 | 30.075 | 29.641 | 21.812 | 25.014 | 13.602 | 1 | 0 | 59.481 | 58.18 | 46.694 | 23.209 | 0 | 0 | 52.793 | 36.715 | [5 empty] | 0 | 1.758 | 6 | 2.6355 | 2.43 | 1.5964 | 1.4286 | 1.0014 | 37.9964
10/21/09 | 4:50 | 0 | 18.769 | 0 | 2 | 0 | 31.019 | 32.677 | 30.151 | 29.886 | 21.456 | 25.043 | 13.633 | 0 | 0 | 59.397 | 58.187 | 46.652 | 23.31 | 0 | 0 | 52.798 | 36.648 | [5 empty] | 0 | 1.133 | 7 | 2.6265 | 2.4214 | 1.596 | 1.4286 | 0.99281 | 37.8003
10/21/09 | 4:51 | 0 | 18.769 | 0 | 2 | 0 | 30.803 | 31.909 | 30.126 | 29.96 | 21.647 | 25.043 | 13.633 | 0 | 0 | 59.239 | 58.187 | 46.585 | 23.285 | 0 | 0 | 52.775 | 36.507 | [5 empty] | 0 | 0.843 | 8 | 2.6265 | 2.4214 | 1.596 | 1.4286 | 0.99281 | 37.8003
10/21/09 | 4:52 | 0 | 18.739 | 0 | 2 | 0 | 30.676 | 31.374 | 30.121 | 29.906 | 21.208 | 24.918 | 13.555 | 0 | 0 | 59.123 | 58.16 | 46.557 | 23.28 | 0 | 0 | 52.77 | 36.385 | [5 empty] | 0 | 0.77 | 9 | 2.6492 | 2.443 | 1.5969 | 1.4286 | 1.0144 | 38.2912
10/21/09 | 4:53 | 0 | 18.794 | 0 | 2 | 0 | 30.634 | 31.213 | 30.175 | 29.984 | 19.485 | 24.972 | 13.535 | 0 | 0 | 59.016 | 58.142 | 46.538 | 23.214 | 0 | 0 | 52.798 | 36.344 | [5 empty] | 0 | 0.65 | 10 | 2.655 | 2.4485 | 1.5972 | 1.4286 | 1.0199 | 38.4157
10/21/09 | 4:54 | 0 | 18.789 | 0 | 3 | 0 | 30.46 | 31.061 | 30.195 | 29.93 | 20.219 | 24.894 | 13.555 | 0 | 0 | 58.854 | 58.091 | 46.487 | 23.185 | 0 | 0 | 52.793 | 36.196 | [5 empty] | 0 | 0.53 | 11 | 2.6492 | 2.443 | 1.5969 | 1.4286 | 1.0144 | 38.2912
10/21/09 | 4:55 | 0 | 18.819 | 0 | 2 | 0 | 30.948 | 30.899 | 30.369 | 30.031 | 32.321 | 24.877 | 13.585 | 0 | 0 | 58.769 | 58.096 | 46.491 | 23.045 | 0 | 0 | 52.821 | 36.131 | [5 empty] | 0 | 0.917 | 12 | 2.6404 | 2.4347 | 1.5966 | 1.4286 | 1.0061 | 38.1034
10/21/09 | 4:56 | 0 | 18.789 | 0 | 2 | 0 | 49.605 | 30.796 | 30.484 | 30.146 | 33.424 | 24.774 | 13.53 | 0 | 0 | 58.607 | 58.069 | 46.463 | 23.185 | 0 | 0 | 52.793 | 36.009 | [5 empty] | 0 | 19.459 | 13 | 2.6565 | 2.4499 | 1.5972 | 1.4286 | 1.0213 | 38.4468
10/21/09 | 4:57 | 1 | 18.811 | 0 | 2 | 0 | 53.183 | 43.389 | 30.604 | 30.242 | 33.988 | 24.703 | 13.555 | 2 | 0 | 58.495 | 58.025 | 46.463 | 23.185 | 0 | 0 | 52.77 | 35.938 | [5 empty] | 18.811 | 22.941 | 14 | 2.6492 | 2.443 | 1.5969 | 1.4286 | 1.0144 | 38.2912
10/21/09 | 4:58 | 0 | 18.764 | 0 | 3 | 0 | 54.033 | 51.51 | 30.676 | 30.411 | 34.856 | 24.727 | 13.454 | 2 | 0 | 58.315 | 58.025 | 46.419 | 23.185 | 0 | 0 | 52.77 | 35.844 | [5 empty] | 0 | 23.622 | 15 | 2.6786 | 2.4709 | 1.5981 | 1.4286 | 1.0424 | 38.9145
10/21/09 | 4:59 | 0 | 18.794 | 0 | 2 | 0 | 54.793 | 52.959 | 30.874 | 30.536 | 36.179 | 24.658 | 13.509 | 1 | 0 | 58.208 | 58.053 | 46.491 | 23.261 | 0 | 0 | 52.754 | 35.825 | [5 empty] | 0 | 24.257 | 16 | 2.6626 | 2.4557 | 1.5975 | 1.4286 | 1.0271 | 38.5768
10/21/09 | 5:00 | 1 | 18.789 | 0 | 2 | 0 | 55.729 | 53.778 | 30.894 | 30.604 | 37.184 | 24.629 | 13.479 | 2 | 0 | 58.137 | 58.002 | 46.51 | 23.231 | 0 | 0 | 52.679 | 35.703 | [5 empty] | 18.789 | 25.125 | 17 | 2.6713 | 2.464 | 1.5978 | 1.4286 | 1.0354 | 38.7615
10/21/09 | 5:01 | 0 | 18.819 | 0 | 2 | 0 | 51.995 | 54.609 | 30.97 | 30.705 | 31.139 | 24.683 | 13.509 | 1 | 0 | 58.073 | 58.053 | 46.538 | 23.261 | 0 | 0 | 52.684 | 35.663 | [5 empty] | 0 | 21.29 | 18 | 2.6626 | 2.4557 | 1.5975 | 1.4286 | 1.0271 | 38.5768
10/21/09 | 5:02 | 0 | 18.819 | 0 | 2 | 0 | 38.787 | 55.389 | 30.874 | 30.754 | 26.49 | 24.683 | 13.484 | 1 | 0 | 58.053 | 58.03 | 46.585 | 23.214 | 0 | 0 | 52.616 | 35.591 | [5 empty] | 0 | 8.033 | 19 | 2.6699 | 2.4626 | 1.5978 | 1.4286 | 1.0341 | 38.7308
10/21/09 | 5:03 | 0 | 18.789 | 0 | 2 | 0 | 34.364 | 46.349 | 30.845 | 30.604 | 24.604 | 24.749 | 13.431 | 0 | 0 | 57.98 | 58.002 | 46.58 | 23.231 | 0 | 0 | 52.588 | 35.493 | [5 empty] | 0 | 3.76 | 20 | 2.6853 | 2.4773 | 1.5984 | 1.4286 | 1.0487 | 39.0545
10/21/09 | 5:04 | 0 | 18.789 | 0 | 2 | 0 | 32.835 | 37.748 | 30.749 | 30.555 | 23.305 | 24.798 | 13.431 | 0 | 0 | 57.934 | 58.025 | 46.601 | 23.305 | 0 | 0 | 52.609 | 35.421 | [5 empty] | 0 | 2.28 | 21 | 2.6853 | 2.4773 | 1.5984 | 1.4286 | 1.0487 | 39.0545
10/21/09 | 5:05 | 0 | 18.819 | 0 | 2 | 0 | 32.127 | 34.651 | 30.754 | 30.585 | 22.515 | 24.923 | 13.462 | 0 | 0 | 57.895 | 58.073 | 46.608 | 23.285 | 0 | 0 | 52.592 | 35.356 | [5 empty] | 0 | 1.542 | 22 | 2.6763 | 2.4687 | 1.598 | 1.4286 | 1.0401 | 38.8656
10/21/09 | 5:06 | 0 | 18.789 | 0 | 1 | 0 | 31.664 | 33.283 | 30.58 | 30.555 | 21.883 | 24.798 | 13.406 | 0 | 0 | 57.868 | 58.002 | 46.58 | 23.231 | 0 | 0 | 52.564 | 35.256 | [5 empty] | 0 | 1.109 | 23 | 2.6926 | 2.4842 | 1.5987 | 1.4286 | 1.0556 | 39.2059
10/21/09 | 5:07 | 0 | 18.819 | 0 | 2 | 0 | 31.404 | 32.56 | 30.44 | 30.465 | 21.383 | 24.877 | 13.462 | 0 | 0 | 57.872 | 58.053 | 46.629 | 23.214 | 0 | 0 | 52.569 | 35.285 | [5 empty] | 0 | 0.939 | 24 | 2.6763 | 2.4687 | 1.598 | 1.4286 | 1.0401 | 38.8656
10/21/09 | 5:08 | 0 | 18.819 | 0 | 2 | 0 | 31.188 | 32.032 | 30.296 | 30.32 | 20.37 | 24.828 | 13.462 | 0 | 0 | 57.806 | 58.007 | 46.585 | 23.19 | 0 | 0 | 52.569 | 35.239 | [5 empty] | 0 | 0.868 | 25 | 2.6763 | 2.4687 | 1.598 | 1.4286 | 1.0401 | 38.8656
10/21/09 | 5:09 | 0 | 18.842 | 0 | 3 | 0 | 30.923 | 31.718 | 30.104 | 30.175 | 20.828 | 24.779 | 13.484 | 0 | 0 | 57.761 | 57.984 | 46.561 | 23.214 | 0 | 0 | 52.522 | 35.167 | [5 empty] | 0 | 0.748 | 26 | 2.6699 | 2.4626 | 1.5978 | 1.4286 | 1.0341 | 38.7308
10/21/09 | 5:10 | 0 | 18.789 | 0 | 2 | 0 | 30.651 | 31.374 | 30.026 | 29.977 | 20.823 | 24.727 | 13.479 | 1 | 0 | 57.665 | 57.957 | 46.51 | 23.16 | 0 | 0 | 52.518 | 35.069 | [5 empty] | 0 | 0.674 | 27 | 2.6713 | 2.464 | 1.5978 | 1.4286 | 1.0354 | 38.7615
10/21/09 | 5:11 | 0 | 18.789 | 0 | 2 | 0 | 32.907 | 31.134 | 29.955 | 29.93 | 32.483 | 24.678 | 13.406 | 0 | 0 | 57.644 | 57.957 | 46.487 | 23.231 | 0 | 0 | 52.518 | 35.045 | [5 empty] | 0 | 2.977 | 28 | 2.6926 | 2.4842 | 1.5987 | 1.4286 | 1.0556 | 39.2059
10/21/09 | 5:12 | 0 | 18.764 | 0 | 2 | 0 | 48.069 | 31.014 | 29.881 | 29.832 | 25.497 | 24.629 | 13.454 | 0 | 0 | 57.599 | 57.934 | 46.51 | 23.16 | 0 | 0 | 52.494 | 34.976 | [5 empty] | 0 | 18.237 | 29 | 2.6786 | 2.4709 | 1.5981 | 1.4286 | 1.0424 | 38.9145
10/21/09 | 5:13 | 0 | 18.819 | 0 | 2 | 0 | 36.131 | 44.075 | 29.886 | 29.79 | 22.442 | 24.587 | 13.437 | 1 | 0 | 57.58 | 57.941 | 46.515 | 23.19 | 0 | 0 | 52.499 | 34.933 | [5 empty] | 0 | 6.341 | 30 | 2.6835 | 2.4756 | 1.5983 | 1.4286 | 1.0471 | 39.018
10/21/09 | 5:14 | 0 | 18.789 | 0 | 2 | 0 | 32.073 | 40.686 | 29.832 | 29.761 | 19.998 | 24.484 | 13.454 | 0 | 0 | 57.487 | 57.934 | 46.487 | 23.209 | 0 | 0 | 52.471 | 34.835 | [5 empty] | 0 | 2.312 | 31 | 2.6786 | 2.4709 | 1.5981 | 1.4286 | 1.0424 | 38.9145
10/21/09 | 5:15 | 0 | 18.819 | 0 | 2 | 0 | 30.85 | 33.945 | 29.96 | 29.695 | 19.681 | 24.538 | 13.509 | 0 | 0 | 57.446 | 57.918 | 46.491 | 23.214 | 0 | 0 | 52.478 | 34.792 | [5 empty] | 0 | 1.155 | 32 | 2.6626 | 2.4557 | 1.5975 | 1.4286 | 1.0271 | 38.5768
10/21/09 | 5:16 | 0 | 18.842 | 0 | 2 | 0 | 30.369 | 31.767 | 30.031 | 29.741 | 18.598 | 24.467 | 13.437 | 0 | 0 | 57.402 | 57.941 | 46.491 | 23.214 | 0 | 0 | 52.499 | 34.744 | [5 empty] | 0 | 0.628 | 33 | 2.6835 | 2.4756 | 1.5983 | 1.4286 | 1.0471 | 39.018
10/21/09 | 5:17 | 0 | 18.819 | 0 | 2 | 0 | 30.126 | 30.97 | 29.984 | 29.79 | 19.287 | 24.467 | 13.411 | 0 | 0 | 57.379 | 57.918 | 46.47 | 23.19 | 0 | 0 | 52.478 | 34.699 | [5 empty] | 0 | 0.336 | 34 | 2.6911 | 2.4828 | 1.5986 | 1.4286 | 1.0543 | 39.1757
10/21/09 | 5:18 | 0 | 18.811 | 0 | 3 | 0 | 30.026 | 30.531 | 29.857 | 29.761 | 18.148 | 24.46 | 13.381 | 0 | 0 | 57.306 | 57.868 | 46.442 | 23.16 | 0 | 0 | 52.403 | 34.646 | [5 empty] | 0 | 0.265 | 35 | 2.6999 | 2.4911 | 1.599 | 1.4286 | 1.0626 | 39.3565
10/21/09 | 5:19 | 0 | 18.811 | 0 | 2 | 0 | 29.955 | 30.386 | 29.761 | 29.736 | 18.123 | 24.438 | 13.356 | 0 | 0 | 57.284 | 57.891 | 46.396 | 23.185 | 0 | 0 | 52.38 | 34.574 | [5 empty] | 0 | 0.219 | 36 | 2.7071 | 2.4981 | 1.5993 | 1.4286 | 1.0695 | 39.5063
10/21/09 | 5:20 | 0 | 18.819 | 0 | 2 | 0 | 29.911 | 30.271 | 29.717 | 29.67 | 17.585 | 24.443 | 13.386 | 0 | 0 | 57.268 | 57.872 | 46.447 | 23.19 | 0 | 0 | 52.408 | 34.557 | [5 empty] | 0 | 0.241 | 37 | 2.6984 | 2.4898 | 1.5989 | 1.4286 | 1.0612 | 39.3265
10/21/09 | 5:21 | 0 | 18.867 | 0 | 2 | 0 | 29.79 | 30.2 | 29.621 | 29.597 | 17.389 | 24.418 | 13.462 | 0 | 0 | 57.245 | 57.85 | 46.424 | 23.165 | 0 | 0 | 52.385 | 34.51 | [5 empty] | 0 | 0.193 | 38 | 2.6763 | 2.4687 | 1.598 | 1.4286 | 1.0401 | 38.8656
10/21/09 | 5:22 | 0 | 18.867 | 0 | 2 | 0 | 30.271 | 30.104 | 29.55 | 29.501 | 30.32 | 24.369 | 13.462 | 0 | 0 | 57.222 | 57.827 | 46.447 | 23.141 | 0 | 0 | 52.385 | 34.392 | [5 empty] | 0 | 0.77 | 39 | 2.6763 | 2.4687 | 1.598 | 1.4286 | 1.0401 | 38.8656
10/21/09 | 5:23 | 0 | 18.842 | 0 | 2 | 0 | 49.105 | 29.984 | 29.477 | 29.405 | 31.524 | 24.322 | 13.411 | 1 | 0 | 57.179 | 57.827 | 46.377 | 23.116 | 0 | 0 | 52.385 | 34.392 | [5 empty] | 0 | 19.7 | 40 | 2.6911 | 2.4828 | 1.5986 | 1.4286 | 1.0543 | 39.1757
10/21/09 | 5:24 | 1 | 18.842 | 0 | 3 | 1 | 52.522 | 42.501 | 29.381 | 29.332 | 31.693 | 24.249 | 13.386 | 1 | 0 | 57.156 | 57.85 | 46.377 | 23.19 | 0 | 0 | 52.385 | 34.369 | [5 empty] | 18.842 | 23.19 | 41 | 2.6984 | 2.4898 | 1.5989 | 1.4286 | 1.0612 | 39.3265
10/21/09 | 5:25 | 0 | 18.867 | 1 | 2 | 0 | 53.097 | 50.688 | 29.261 | 29.261 | 32.367 | 24.298 | 13.411 | 2 | 0 | 57.11 | 57.806 | 46.4 | 23.094 | 0 | 0 | 52.364 | 34.323 | [5 empty] | 0 | 23.836 | 0 | 2.6911 | 2.4828 | 1.5986 | 1.4286 | 1.0543 | 39.1757
10/21/09 | 5:26 | 0 | 18.867 | 0 | 2 | 0 | 53.372 | 52.065 | 29.356 | 29.187 | 32.701 | 24.322 | 13.386 | 2 | 0 | 57.087 | 57.806 | 46.447 | 23.19 | 0 | 0 | 52.364 | 34.275 | [5 empty] | 0 | 24.185 | 1 | 2.6984 | 2.4898 | 2.6703 | 2.5 | -0.010245 | -0.37966
10/21/09 | 5:27 | 0 | 18.842 | 0 | 2 | 0 | 53.9 | 52.569 | 29.405 | 29.163 | 33.665 | 24.298 | 13.386 | 1 | 0 | 57.087 | 57.783 | 46.424 | 23.165 | 0 | 0 | 52.34 | 34.251 | [5 empty] | 0 | 24.737 | 2 | 2.6984 | 2.4898 | 2.6703 | 2.5 | -0.010245 | -0.37966
10/21/09 | 5:28 | 1 | 18.867 | 0 | 2 | 0 | 54.656 | 53.05 | 29.405 | 29.163 | 34.557 | 24.347 | 13.386 | 2 | 0 | 57.11 | 57.806 | 46.47 | 23.165 | 0 | 0 | 52.34 | 34.251 | [5 empty] | 18.867 | 25.493 | 3 | 2.6984 | 2.4898 | 2.6703 | 2.5 | -0.010245 | -0.37966
10/21/09 | 5:29 | 0 | 18.867 | 0 | 2 | 0 | 55.321 | 53.715 | 29.381 | 29.187 | 35.498 | 24.418 | 13.336 | 2 | 0 | 57.11 | 57.806 | 46.47 | 23.214 | 0 | 0 | 52.27 | 34.251 | [5 empty] | 0 | 26.134 | 4 | 2.713 | 2.5036 | 2.6709 | 2.5 | 0.0035952 | 0.13252
10/21/09 | 5:30 | 0 | 18.867 | 0 | 2 | 0 | 55.825 | 54.471 | 29.356 | 29.187 | 36.531 | 24.467 | 13.313 | 1 | 0 | 57.156 | 57.806 | 46.515 | 23.214 | 0 | 0 | 52.27 | 34.203 | [5 empty] | 0 | 26.638 | 5 | 2.7197 | 2.51 | 2.6712 | 2.5 | 0.0099616 | 0.36628
10/21/09 | 5:31 | 0 | 18.842 | 0 | 2 | 0 | 56.147 | 55.069 | 29.356 | 29.163 | 37.33 | 24.563 | 13.361 | 2 | 0 | 57.179 | 57.827 | 46.515 | 23.165 | 0 | 0 | 52.226 | 34.158 | [5 empty] | 0 | 26.984 | 6 | 2.7057 | 2.4967 | 2.6706 | 2.5 | -0.0033248 | -0.12288
10/21/09 | 5:32 | 1 | 18.867 | 0 | 2 | 0 | 56.325 | 55.503 | 29.356 | 29.141 | 38.222 | 24.658 | 13.361 | 2 | 0 | 57.199 | 57.827 | 46.47 | 23.239 | 0 | 0 | 52.226 | 34.11 | [5 empty] | 18.867 | 27.184 | 7 | 2.7057 | 2.4967 | 2.6706 | 2.5 | -0.0033248 | -0.12288
10/21/09 | 5:33 | 0 | 18.867 | 0 | 2 | 0 | 56.505 | 55.825 | 29.381 | 29.092 | 38.717 | 24.732 | 13.288 | 1 | 0 | 57.245 | 57.827 | 46.515 | 23.261 | 0 | 0 | 52.247 | 34.086 | [5 empty] | 0 | 27.413 | 8 | 2.7269 | 2.5169 | 2.6715 | 2.5 | 0.016882 | 0.61907
10/21/09 | 5:34 | 0 | 18.884 | 0 | 2 | 0 | 55.221 | 56 | 29.349 | 29.133 | 32.336 | 24.845 | 13.379 | 2 | 0 | 57.281 | 57.843 | 46.575 | 23.278 | 0 | 0 | 52.24 | 34.055 | [5 empty] | 0 | 26.088 | 9 | 2.7004 | 2.4917 | 2.6704 | 2.5 | -0.0083072 | -0.30762
10/21/09 | 5:35 | 0 | 18.854 | 0 | 2 | 0 | 39.784 | 56.042 | 29.271 | 29.104 | 27.513 | 24.935 | 13.301 | 0 | 0 | 57.3 | 57.859 | 46.547 | 23.322 | 0 | 0 | 52.212 | 34.026 | [5 empty] | 0 | 10.68 | 10 | 2.7231 | 2.5133 | 2.6713 | 2.5 | 0.013283 | 0.48779
10/21/09 | 5:36 | 0 | 18.854 | 0 | 2 | 0 | 33.747 | 47.969 | 29.344 | 29.03 | 25.009 | 25.056 | 13.301 | 1 | 0 | 57.32 | 57.859 | 46.571 | 23.248 | 0 | 0 | 52.189 | 34.005 | [5 empty] | 0 | 4.717 | 11 | 2.7231 | 2.5133 | 2.6713 | 2.5 | 0.013283 | 0.48779
10/21/09 | 5:37 | 0 | 18.854 | 0 | 2 | 0 | 31.728 | 37.552 | 29.344 | 29.03 | 23.347 | 25.105 | 13.301 | 0 | 0 | 57.366 | 57.859 | 46.594 | 23.273 | 0 | 0 | 52.189 | 34.005 | [5 empty] | 0 | 2.698 | 12 | 2.7231 | 2.5133 | 2.6713 | 2.5 | 0.013283 | 0.48779
10/21/09 | 5:38 | 0 | 18.854 | 0 | 2 | 0 | 30.837 | 33.627 | 29.271 | 29.055 | 21.299 | 25.2 | 13.301 | 0 | 0 | 57.366 | 57.859 | 46.571 | 23.226 | 0 | 0 | 52.189 | 34.005 | [5 empty] | 0 | 1.782 | 13 | 2.7231 | 2.5133 | 2.6713 | 2.5 | 0.013283 | 0.48779
10/21/09 | 5:39 | 0 | 18.884 | 0 | 3 | 0 | 30.384 | 32.095 | 29.253 | 29.035 | 20.676 | 25.254 | 13.356 | 0 | 0 | 57.393 | 57.863 | 46.575 | 23.256 | 0 | 0 | 52.193 | 33.986 | [5 empty] | 0 | 1.349 | 14 | 2.7071 | 2.4981 | 2.6707 | 2.5 | -0.0019408 | -0.071692
10/21/09 | 5:40 | 0 | 18.854 | 0 | 2 | 0 | 30.068 | 31.247 | 29.126 | 28.981 | 19.965 | 25.151 | 13.301 | 0 | 0 | 57.343 | 57.815 | 46.433 | 23.298 | 0 | 0 | 52.142 | 33.909 | [5 empty] | 0 | 1.087 | 15 | 2.7231 | 2.5133 | 2.6713 | 2.5 | 0.013283 | 0.48779
10/21/09 | 5:41 | 0 | 18.829 | 0 | 2 | 0 | 29.803 | 30.717 | 29.055 | 28.935 | 20.358 | 25.225 | 13.276 | 0 | 0 | 57.277 | 57.836 | 46.456 | 23.202 | 0 | 0 | 52.142 | 33.885 | [5 empty] | 0 | 0.868 | 16 | 2.7304 | 2.5202 | 2.6716 | 2.5 | 0.020203 | 0.73993
10/21/09 | 5:42 | 0 | 18.854 | 0 | 2 | 0 | 29.609 | 30.379 | 29.006 | 28.91 | 18.829 | 25.129 | 13.326 | 0 | 0 | 57.3 | 57.77 | 46.433 | 23.226 | 0 | 0 | 52.165 | 33.84 | [5 empty] | 0 | 0.699 | 17 | 2.7159 | 2.5064 | 2.6711 | 2.5 | 0.0063632 | 0.2343
10/21/09 | 5:43 | 0 | 18.884 | 0 | 2 | 0 | 29.445 | 30.119 | 29.229 | 28.915 | 18.072 | 25.23 | 13.331 | 0 | 0 | 57.236 | 57.843 | 46.461 | 23.278 | 0 | 0 | 52.193 | 33.893 | [5 empty] | 0 | 0.53 | 18 | 2.7144 | 2.505 | 2.671 | 2.5 | 0.0049792 | 0.18344
10/21/09 | 5:44 | 0 | 18.884 | 0 | 3 | 0 | 31.227 | 29.832 | 29.783 | 28.989 | 31.421 | 25.085 | 13.331 | 0 | 0 | 57.215 | 57.774 | 46.417 | 23.231 | 0 | 0 | 52.149 | 33.869 | [5 empty] | 0 | 2.238 | 19 | 2.7144 | 2.505 | 2.671 | 2.5 | 0.0049792 | 0.18344
10/21/09 | 5:45 | 1 | 18.879 | 0 | 2 | 0 | 49.507 | 29.898 | 30.188 | 29.393 | 32.355 | 25.009 | 13.326 | 1 | 0 | 57.142 | 57.747 | 46.389 | 23.202 | 0 | 0 | 52.121 | 33.816 | [5 empty] | 18.879 | 20.114 | 20 | 2.7159 | 2.5064 | 2.6711 | 2.5 | 0.0063632 | 0.2343
10/21/09 | 5:46 | 0 | 18.909 | 0 | 2 | 0 | 52.721 | 44.489 | 30.288 | 29.879 | 33.046 | 24.989 | 13.379 | 2 | 0 | 57.124 | 57.729 | 46.393 | 23.231 | 0 | 0 | 52.149 | 33.775 | [5 empty] | 0 | 22.842 | 21 | 2.7004 | 2.4917 | 2.6704 | 2.5 | -0.0083072 | -0.30762
10/21/09 | 5:47 | 0 | 18.854 | 0 | 3 | 0 | 53.472 | 51.134 | 30.212 | 30.068 | 33.981 | 24.911 | 13.301 | 1 | 0 | 57.074 | 57.701 | 46.389 | 23.202 | 0 | 0 | 52.074 | 33.768 | [5 empty] | 0 | 23.404 | 22 | 2.7231 | 2.5133 | 2.6713 | 2.5 | 0.013283 | 0.48779
10/21/09 | 5:48 | 0 | 18.829 | 0 | 2 | 1 | 54 | 52.464 | 30.332 | 30.068 | 34.921 | 24.84 | 13.276 | 2 | 0 | 57.053 | 57.681 | 46.342 | 23.033 | 0 | 0 | 52.028 | 33.747 | [5 empty] | 0 | 23.932 | 23 | 2.7304 | 2.5202 | 2.6716 | 2.5 | 0.020203 | 0.73993
10/21/09 | 5:49 | 1 | 18.859 | 0 | 2 | 0 | 54.625 | 53.202 | 30.408 | 30.097 | 35.89 | 24.916 | 13.379 | 2 | 0 | 57.058 | 57.708 | 46.438 | 23.231 | 0 | 0 | 52.079 | 33.775 | [5 empty] | 18.859 | 24.528 | 0 | 2.7004 | 2.4917 | 2.6704 | 2.5 | -0.0083072 | -0.30762
10/21/09 | 5:50 | 0 | 18.854 | 0 | 2 | 0 | 55.377 | 53.748 | 30.379 | 30.139 | 36.988 | 24.911 | 13.326 | 1 | 0 | 57.03 | 57.658 | 46.456 | 23.226 | 0 | 0 | 52.028 | 33.747 | [5 empty] | 0 | 25.238 | 1 | 2.7159 | 2.5064 | 1.9892 | 1.8182 | 0.68818 | 25.3393
10/21/09 | 5:51 | 0 | 18.859 | 0 | 2 | 0 | 56.091 | 54.464 | 30.337 | 30.144 | 37.911 | 24.916 | 13.379 | 2 | 0 | 57.058 | 57.685 | 46.461 | 23.256 | 0 | 0 | 52.032 | 33.751 | [5 empty] | 0 | 25.947 | 2 | 2.7004 | 2.4917 | 1.9886 | 1.8182 | 0.67351 | 24.9408
10/21/09 | 5:52 | 0 | 18.859 | 0 | 2 | 0 | 47.997 | 55.174 | 30.337 | 30.097 | 29.18 | 24.94 | 13.429 | 1 | 0 | 57.081 | 57.685 | 46.484 | 23.278 | 0 | 0 | 51.988 | 33.751 | [5 empty] | 0 | 17.9 | 3 | 2.6859 | 2.4779 | 1.988 | 1.8182 | 0.65967 | 24.5607
10/21/09 | 5:53 | 0 | 18.909 | 0 | 2 | 0 | 36.899 | 54.509 | 30.362 | 30.072 | 23.521 | 25.038 | 13.454 | 0 | 0 | 57.081 | 57.685 | 46.508 | 23.207 | 0 | 0 | 52.011 | 33.751 | [5 empty] | 0 | 6.827 | 4 | 2.6786 | 2.4709 | 1.9877 | 1.8182 | 0.65275 | 24.3692
10/21/09 | 5:54 | 0 | 18.859 | 0 | 2 | 0 | 33.373 | 42.633 | 30.337 | 30.097 | 21.714 | 25.11 | 13.479 | 1 | 0 | 57.124 | 57.729 | 46.575 | 23.207 | 0 | 0 | 52.011 | 33.727 | [5 empty] | 0 | 3.276 | 5 | 2.6713 | 2.464 | 1.9874 | 1.8182 | 0.64583 | 24.1765
10/21/09 | 5:55 | 0 | 18.859 | 0 | 2 | 0 | 32.071 | 35.935 | 30.288 | 30.072 | 21.28 | 25.23 | 13.454 | 0 | 0 | 57.124 | 57.729 | 46.508 | 23.231 | 0 | 0 | 52.079 | 33.727 | [5 empty] | 0 | 1.999 | 6 | 2.6786 | 2.4709 | 1.9877 | 1.8182 | 0.65275 | 24.3692
10/21/09 | 5:56 | 0 | 18.894 | 0 | 2 | 0 | 31.48 | 33.527 | 30.153 | 30.058 | 19.908 | 25.313 | 13.489 | 0 | 0 | 57.179 | 57.761 | 46.585 | 23.29 | 0 | 0 | 52.088 | 33.689 | [5 empty] | 0 | 1.422 | 7 | 2.6684 | 2.4612 | 1.9873 | 1.8182 | 0.64306 | 24.0992
10/21/09 | 5:57 | 0 | 18.884 | 0 | 2 | 0 | 31.083 | 32.456 | 29.928 | 29.974 | 19.231 | 25.303 | 13.479 | 0 | 0 | 57.124 | 57.708 | 46.531 | 23.278 | 0 | 0 | 52.032 | 33.634 | [5 empty] | 0 | 1.109 | 8 | 2.6713 | 2.464 | 1.9874 | 1.8182 | 0.64583 | 24.1765
10/21/09 | 5:58 | 0 | 18.859 | 0 | 2 | 0 | 30.818 | 31.806 | 29.808 | 29.808 | 19.38 | 25.254 | 13.479 | 0 | 0 | 57.124 | 57.708 | 46.531 | 23.231 | 0 | 0 | 52.011 | 33.634 | [5 empty] | 0 | 1.01 | 9 | 2.6713 | 2.464 | 1.9874 | 1.8182 | 0.64583 | 24.1765
10/21/09 | 5:59 | 0 | 18.884 | 0 | 2 | 0 | 30.506 | 31.396 | 29.638 | 29.638 | 18.982 | 25.23 | 13.454 | 0 | 0 | 57.101 | 57.64 | 46.484 | 23.278 | 0 | 0 | 51.965 | 33.586 | [5 empty] | 0 | 0.868 | 10 | 2.6786 | 2.4709 | 1.9877 | 1.8182 | 0.65275 | 24.3692
10/21/09 | 6:00 | 0 | 18.859 | 0 | 3 | 0 | 30.242 | 31.012 | 29.565 | 29.518 | 18.666 | 25.159 | 13.429 | 0 | 0 | 57.101 | 57.662 | 46.461 | 23.278 | 0 | 0 | 51.965 | 33.586 | [5 empty] | 0 | 0.724 | 11 | 2.6859 | 2.4779 | 1.988 | 1.8182 | 0.65967 | 24.5607
10/21/09 | 6:01 | 0 | 18.909 | 0 | 2 | 0 | 30.023 | 30.698 | 29.614 | 29.469 | 21.858 | 25.159 | 13.479 | 0 | 0 | 57.058 | 57.662 | 46.461 | 23.231 | 0 | 0 | 51.941 | 33.562 | [5 empty] | 0 | 0.554 | 12 | 2.6713 | 2.464 | 1.9874 | 1.8182 | 0.64583 | 24.1765
10/21/09 | 6:02 | 1 | 18.884 | 0 | 2 | 0 | 43.315 | 30.362 | 29.759 | 29.398 | 32.071 | 25.038 | 13.504 | 0 | 0 | 57.035 | 57.617 | 46.417 | 23.256 | 0 | 0 | 51.941 | 33.515 | [5 empty] | 18.884 | 13.917 | 13 | 2.664 | 2.4571 | 1.9871 | 1.8182 | 0.63891 | 23.9828
10/21/09 | 6:03 | 0 | 18.894 | 0 | 2 | 0 | 51.654 | 34.488 | 29.938 | 29.528 | 32.586 | 25.048 | 13.514 | 2 | 0 | 56.998 | 57.628 | 46.426 | 23.266 | 0 | 0 | 51.93 | 33.527 | [5 empty] | 0 | 22.126 | 14 | 2.6611 | 2.4543 | 1.987 | 1.8182 | 0.63614 | 23.9051
10/21/09 | 6:04 | 0 | 18.92 | 0 | 3 | 0 | 52.891 | 48.671 | 30.033 | 29.722 | 33.338 | 24.95 | 13.464 | 1 | 0 | 56.978 | 57.605 | 46.426 | 23.266 | 0 | 0 | 51.906 | 33.455 | [5 empty] | 0 | 23.169 | 15 | 2.6757 | 2.4682 | 1.9876 | 1.8182 | 0.64998 | 24.2922
10/21/09 | 6:05 | 0 | 18.837 | 0 | 2 | 0 | 53.225 | 51.666 | 30.119 | 29.832 | 33.893 | 24.845 | 13.429 | 2 | 0 | 56.9 | 57.573 | 46.37 | 23.182 | 0 | 0 | 51.897 | 33.445 | [5 empty] | 0 | 23.393 | 16 | 2.6859 | 2.4779 | 1.988 | 1.8182 | 0.65967 | 24.5607
10/21/09 | 6:06 | 1 | 18.859 | 1 | 2 | 0 | 53.89 | 52.378 | 30.193 | 29.903 | 34.833 | 24.845 | 13.429 | 2 | 0 | 56.877 | 57.596 | 46.438 | 23.278 | 0 | 0 | 51.918 | 33.421 | [5 empty] | 18.859 | 23.987 | 17 | 2.6859 | 2.4779 | 1.988 | 1.8182 | 0.65967 | 24.5607
10/21/09 | 6:07 | 0 | 18.859 | 0 | 2 | 0 | 54.898 | 52.905 | 30.313 | 29.999 | 35.959 | 24.845 | 13.454 | 1 | 0 | 56.9 | 57.596 | 46.484 | 23.278 | 0 | 0 | 51.897 | 33.445 | [5 empty] | 0 | 24.899 | 18 | 2.6786 | 2.4709 | 1.9877 | 1.8182 | 0.65275 | 24.3692
10/21/09 | 6:08 | 0 | 18.884 | 0 | 2 | 0 | 55.816 | 53.823 | 30.313 | 30.097 | 37.016 | 24.82 | 13.429 | 2 | 0 | 56.923 | 57.573 | 46.461 | 23.278 | 0 | 0 | 51.85 | 33.469 | [5 empty] | 0 | 25.719 | 19 | 2.6859 | 2.4779 | 1.988 | 1.8182 | 0.65967 | 24.5607
10/21/09 | 6:09 | 0 | 18.884 | 0 | 2 | 0 | 56.362 | 54.807 | 30.313 | 30.097 | 33.562 | 24.796 | 13.504 | 2 | 0 | 56.923 | 57.551 | 46.461 | 23.278 | 0 | 0 | 51.85 | 33.445 | [5 empty] | 0 | 26.265 | 20 | 2.664 | 2.4571 | 1.9871 | 1.8182 | 0.63891 | 23.9828
10/21/09 | 6:10 | 0 | 18.859 | 0 | 2 | 0 | 42.729 | 55.519 | 30.264 | 30.119 | 27.495 | 24.845 | 13.504 | 0 | 0 | 56.946 | 57.596 | 46.531 | 23.302 | 0 | 0 | 51.874 | 33.445 | [5 empty] | 0 | 12.61 | 21 | 2.664 | 2.4571 | 1.9871 | 1.8182 | 0.63891 | 23.9828
10/21/09 | 6:11 | 0 | 18.859 | 0 | 2 | 0 | 35.16 | 51.094 | 30.288 | 30.097 | 23.977 | 24.916 | 13.379 | 1 | 0 | 56.946 | 57.573 | 46.531 | 23.231 | 0 | 0 | 51.85 | 33.445 | [5 empty] | 0 | 5.063 | 22 | 2.7004 | 2.4917 | 1.9886 | 1.8182 | 0.67351 | 24.9408
10/21/09 | 6:12 | 0 | 18.872 | 0 | 2 | 0 | 32.821 | 39.588 | 30.276 | 30.058 | 22.084 | 25.024 | 13.464 | 0 | 0 | 56.998 | 57.649 | 46.517 | 23.241 | 0 | 0 | 51.906 | 33.455 | [5 empty] | 0 | 2.763 | 23 | 2.6757 | 2.4682 | 1.9876 | 1.8182 | 0.64998 | 24.2922
10/21/09 | 6:13 | 0 | 18.894 | 0 | 2 | 0 | 31.816 | 34.866 | 30.227 | 30.033 | 20.88 | 25.073 | 13.464 | 0 | 0 | 57.021 | 57.628 | 46.517 | 23.241 | 0 | 0 | 51.906 | 33.385 | [5 empty] | 0 | 1.783 | 24 | 2.6757 | 2.4682 | 1.9876 | 1.8182 | 0.64998 | 24.2922
10/21/09 | 6:14 | 0 | 18.859 | 0 | 2 | 0 | 31.276 | 33.022 | 29.999 | 29.928 | 20.821 | 25.061 | 13.429 | 0 | 0 | 57.01 | 57.548 | 46.482 | 23.253 | 0 | 0 | 51.848 | 33.35 | [5 empty] | 0 | 1.348 | 25 | 2.6859 | 2.4779 | 1.988 | 1.8182 | 0.65967 | 24.5607
10/21/09 | 6:15 | 0 | 18.887 | 0 | 2 | 0 | 30.94 | 32.193 | 29.808 | 29.808 | 19.925 | 25.038 | 13.482 | 0 | 0 | 57.012 | 57.528 | 46.463 | 23.256 | 0 | 0 | 51.827 | 33.352 | [5 empty] | 0 | 1.132 | 26 | 2.6704 | 2.4632 | 1.9874 | 1.8182 | 0.645 | 24.1533
10/21/09 | 6:16 | 0 | 18.887 | 0 | 3 | 0 | 30.651 | 31.59 | 29.641 | 29.641 | 19.133 | 25.038 | 13.457 | 0 | 0 | 57.012 | 57.551 | 46.44 | 23.16 | 0 | 0 | 51.85 | 33.352 | [5 empty] | 0 | 1.01 | 27 | 2.6777 | 2.4701 | 1.9877 | 1.8182 | 0.65192 | 24.3461
10/21/09 | 6:17 | 0 | 18.857 | 0 | 2 | 0 | 30.31 | 31.2 | 29.491 | 29.491 | 18.537 | 24.987 | 13.401 | 0 | 0 | 56.964 | 57.5 | 46.435 | 23.18 | 0 | 0 | 51.799 | 33.323 | [5 empty] | 0 | 0.819 | 28 | 2.694 | 2.4856 | 1.9884 | 1.8182 | 0.66742 | 24.7741
10/21/09 | 6:18 | 0 | 18.832 | 0 | 2 | 0 | 30.021 | 30.815 | 29.418 | 29.369 | 18.537 | 24.938 | 13.354 | 0 | 0 | 56.941 | 57.457 | 46.389 | 23.155 | 0 | 0 | 51.799 | 33.278 | [5 empty] | 0 | 0.652 | 29 | 2.7077 | 2.4986 | 1.9889 | 1.8182 | 0.68043 | 25.1293
10/21/09 | 6:19 | 0 | 18.862 | 0 | 2 | 0 | 29.881 | 30.484 | 29.496 | 29.278 | 29.641 | 24.872 | 13.457 | 0 | 0 | 56.923 | 57.462 | 46.393 | 23.234 | 0 | 0 | 51.783 | 33.283 | [5 empty] | 0 | 0.603 | 30 | 2.6777 | 2.4701 | 1.9877 | 1.8182 | 0.65192 | 24.3461
10/21/09 | 6:20 | 1 | 18.887 | 0 | 2 | 0 | 48.137 | 30.242 | 29.543 | 29.302 | 31.833 | 24.847 | 13.431 | 1 | 0 | 56.857 | 57.484 | 46.37 | 23.185 | 0 | 0 | 51.806 | 33.306 | [5 empty] | 18.887 | 18.835 | 31 | 2.6853 | 2.4773 | 1.988 | 1.8182 | 0.65912 | 24.5455
10/21/09 | 6:21 | 0 | 18.862 | 0 | 3 | 1 | 52.217 | 40.896 | 29.665 | 29.376 | 32.314 | 24.752 | 13.431 | 1 | 0 | 56.834 | 57.462 | 46.349 | 23.04 | 0 | 0 | 51.783 | 33.283 | [5 empty] | 0 | 22.841 | 32 | 2.6853 | 2.4773 | 1.988 | 1.8182 | 0.65912 | 24.5455
10/21/09 | 6:22 | 0 | 18.912 | 0 | 2 | 0 | 52.929 | 50.429 | 29.832 | 29.472 | 32.952 | 24.727 | 13.457 | 2 | 0 | 56.788 | 57.416 | 46.349 | 23.136 | 0 | 0 | 51.736 | 33.259 | [5 empty] | 0 | 23.457 | 0 | 2.6777 | 2.4701 | 1.9877 | 1.8182 | 0.65192 | 24.3461
10/21/09 | 6:23 | 1 | 18.862 | 0 | 2 | 0 | 53.731 | 51.941 | 29.952 | 29.592 | 33.94 | 24.703 | 13.457 | 2 | 0 | 56.766 | 57.393 | 46.349 | 23.16 | 0 | 0 | 51.736 | 33.235 | [5 empty] | 18.862 | 24.139 | 1 | 2.6777 | 2.4701 | 2.6695 | 2.5 | -0.029898 | -1.1165
10/21/09 | 6:24 | 0 | 18.887 | 0 | 2 | 0 | 54.166 | 52.791 | 30.075 | 29.687 | 34.928 | 24.703 | 13.482 | 1 | 0 | 56.766 | 57.393 | 46.37 | 23.111 | 0 | 0 | 51.736 | 33.211 | [5 empty] | 0 | 24.479 | 2 | 2.6704 | 2.4632 | 2.6692 | 2.5 | -0.036818 | -1.3787
10/21/09 | 6:25 | 0 | 18.887 | 0 | 2 | 0 | 54.901 | 53.386 | 30.217 | 29.808 | 36.007 | 24.703 | 13.457 | 2 | 0 | 56.766 | 57.393 | 46.393 | 23.234 | 0 | 0 | 51.713 | 33.259 | [5 empty] | 0 | 25.093 | 3 | 2.6777 | 2.4701 | 2.6695 | 2.5 | -0.029898 | -1.1165
10/21/09 | 6:26 | 0 | 18.887 | 0 | 2 | 0 | 55.841 | 53.914 | 30.195 | 29.881 | 36.806 | 24.752 | 13.431 | 2 | 0 | 56.788 | 57.393 | 46.417 | 23.209 | 0 | 0 | 51.689 | 33.259 | [5 empty] | 0 | 25.96 | 4 | 2.6853 | 2.4773 | 2.6698 | 2.5 | -0.022701 | -0.84538
10/21/09 | 6:27 | 0 | 18.862 | 0 | 2 | 0 | 51.416 | 54.807 | 30.195 | 29.906 | 29.881 | 24.798 | 13.431 | 1 | 0 | 56.811 | 57.393 | 46.417 | 23.209 | 0 | 0 | 51.713 | 33.259 | [5 empty] | 0 | 21.51 | 5 | 2.6853 | 2.4773 | 2.6698 | 2.5 | -0.022701 | -0.84538
10/21/09 | 6:28 | 0 | 18.862 | 0 | 2 | 0 | 38.052 | 55.405 | 30.17 | 29.977 | 25.906 | 24.894 | 13.384 | 0 | 0 | 56.811 | 57.393 | 46.463 | 23.209 | 0 | 0 | 51.689 | 33.235 | [5 empty] | 0 | 8.075 | 6 | 2.699 | 2.4903 | 2.6704 | 2.5 | -0.0096912 | -0.35907
10/21/09 | 6:29 | 0 | 18.862 | 0 | 2 | 0 | 33.634 | 44.995 | 30.195 | 29.93 | 23.69 | 24.918 | 13.333 | 1 | 0 | 56.811 | 57.416 | 46.417 | 23.234 | 0 | 0 | 51.689 | 33.259 | [5 empty] | 0 | 3.704 | 7 | 2.7138 | 2.5044 | 2.671 | 2.5 | 0.0044256 | 0.16308
10/21/09 | 6:30 | 0 | 18.887 | 0 | 2 | 0 | 32.098 | 36.643 | 30.146 | 29.906 | 21.522 | 24.967 | 13.406 | 0 | 0 | 56.857 | 57.393 | 46.44 | 23.234 | 0 | 0 | 51.668 | 33.235 | [5 empty] | 0 | 2.192 | 8 | 2.6926 | 2.4842 | 2.6701 | 2.5 | -0.015781 | -0.58609
10/21/09 | 6:31 | 0 | 18.862 | 0 | 2 | 0 | 31.374 | 33.73 | 30.001 | 29.881 | 20.728 | 25.016 | 13.406 | 0 | 0 | 56.877 | 57.393 | 46.463 | 23.185 | 0 | 0 | 51.668 | 33.235 | [5 empty] | 0 | 1.493 | 9 | 2.6926 | 2.4842 | 2.6701 | 2.5 | -0.015781 | -0.58609
10/21/09 | 6:32 | 0 | 18.887 | 0 | 2 | 0 | 30.989 | 32.483 | 29.808 | 29.761 | 19.825 | 25.016 | 13.406 | 0 | 0 | 56.857 | 57.373 | 46.417 | 23.209 | 0 | 0 | 51.668 | 33.235 | [5 empty] | 0 | 1.228 | 10 | 2.6926 | 2.4842 | 2.6701 | 2.5 | -0.015781 | -0.58609
10/21/09 | 6:33 | 0 | 18.887 | 0 | 3 | 0 | 30.676 | 31.784 | 29.616 | 29.592 | 19.259 | 24.992 | 13.406 | 0 | 0 | 56.877 | 57.373 | 46.44 | 23.185 | 0 | 0 | 51.668 | 33.211 | [5 empty] | 0 | 1.084 | 11 | 2.6926 | 2.4842 | 2.6701 | 2.5 | -0.015781 | -0.58609
10/21/09 | 6:34 | 0 | 18.862 | 0 | 2 | 0 | 30.364 | 31.303 | 29.447 | 29.447 | 18.887 | 24.967 | 13.431 | 0 | 0 | 56.857 | 57.373 | 46.396 | 23.209 | 0 | 0 | 51.692 | 33.189 | [5 empty] | 0 | 0.917 | 12 | 2.6853 | 2.4773 | 2.6698 | 2.5 | -0.022701 | -0.84538
10/21/09 | 6:35 | 0 | 18.894 | 0 | 2 | 0 | 30.107 | 30.95 | 29.432 | 29.334 | 18.256 | 24.928 | 13.464 | 1 | 0 | 56.843 | 57.379 | 46.449 | 23.168 | 0 | 0 | 51.699 | 33.196 | [5 empty] | 0 | 0.773 | 13 | 2.6757 | 2.4682 | 2.6694 | 2.5 | -0.031835 | -1.1898
10/21/09 | 6:36 | 0 | 18.95 | 0 | 2 | 0 | 29.896 | 30.617 | 29.437 | 29.268 | 18.311 | 24.933 | 13.469 | 0 | 0 | 56.848 | 57.386 | 46.384 | 23.246 | 0 | 0 | 51.703 | 33.225 | [5 empty] | 0 | 0.628 | 14 | 2.6742 | 2.4668 | 2.6694 | 2.5 | -0.033219 | -1.2422
10/21/09 | 6:37 | 1 | 18.945 | 0 | 2 | 0 | 37.404 | 30.251 | 29.457 | 29.19 | 31.455 | 24.855 | 13.489 | 0 | 0 | 56.82 | 57.359 | 46.356 | 23.192 | 0 | 0 | 51.722 | 33.149 | [5 empty] | 18.945 | 8.214 | 15 | 2.6684 | 2.4612 | 2.6691 | 2.5 | -0.038755 | -1.4524
10/21/09 | 6:38 | 0 | 18.95 | 0 | 3 | 0 | 50.924 | 31.605 | 29.533 | 29.197 | 32.23 | 24.859 | 13.519 | 1 | 0 | 56.825 | 57.341 | 46.384 | 23.222 | 0 | 0 | 51.727 | 33.177 | [5 empty] | 0 | 21.727 | 16 | 2.6597 | 2.4529 | 2.6688 | 2.5 | -0.047059 | -1.7694
10/21/09 | 6:39 | 0 | 18.92 | 0 | 2 | 0 | 52.714 | 47.026 | 29.653 | 29.342 | 32.497 | 24.739 | 13.519 | 1 | 0 | 56.736 | 57.341 | 46.384 | 23.222 | 0 | 0 | 51.703 | 33.156 | [5 empty] | 0 | 23.372 | 17 | 2.6597 | 2.4529 | 2.6688 | 2.5 | -0.047059 | -1.7694
10/21/09 | 6:40 | 0 | 18.95 | 0 | 2 | 0 | 53.148 | 51.43 | 29.773 | 29.486 | 33.108 | 24.739 | 13.545 | 2 | 0 | 56.736 | 57.318 | 46.361 | 23.222 | 0 | 0 | 51.682 | 33.156 | [5 empty] | 0 | 23.662 | 18 | 2.6521 | 2.4457 | 2.6685 | 2.5 | -0.054256 | -2.0458
10/21/09 | 6:41 | 1 | 18.975 | 0 | 2 | 0 | 53.631 | 52.277 | 29.967 | 29.557 | 34.424 | 24.715 | 13.519 | 2 | 0 | 56.713 | 57.318 | 46.384 | 23.222 | 0 | 0 | 51.612 | 33.156 | [5 empty] | 18.975 | 24.074 | 19 | 2.6597 | 2.4529 | 2.6688 | 2.5 | -0.047059 | -1.7694
10/21/09 | 6:42 | 0 | 18.975 | 0 | 3 | 0 | 54.364 | 52.782 | 30.112 | 29.653 | 35.457 | 24.693 | 13.519 | 1 | 0 | 56.713 | 57.318 | 46.431 | 23.246 | 0 | 0 | 51.636 | 33.132 | [5 empty] | 0 | 24.711 | 20 | 2.6597 | 2.4529 | 2.6688 | 2.5 | -0.047059 | -1.7694
10/21/09 | 6:43 | 0 | 18.945 | 0 | 2 | 0 | 55.048 | 53.465 | 30.107 | 29.744 | 36.485 | 24.685 | 13.489 | 2 | 0 | 56.686 | 57.291 | 46.356 | 23.241 | 0 | 0 | 51.584 | 33.079 | [5 empty] | 0 | 25.304 | 21 | 2.6684 | 2.4612 | 2.6691 | 2.5 | -0.038755 | -1.4524
10/21/09 | 6:44 | 0 | 18.894 | 0 | 2 | 0 | 55.942 | 54.175 | 30.131 | 29.889 | 37.38 | 24.806 | 13.489 | 2 | 0 | 56.663 | 57.268 | 46.379 | 23.217 | 0 | 0 | 51.584 | 33.079 | [5 empty] | 0 | 26.053 | 22 | 2.6684 | 2.4612 | 2.6691 | 2.5 | -0.038755 | -1.4524
10/21/09 | 6:45 | 0 | 18.894 | 0 | 2 | 1 | 45.829 | 54.954 | 30.153 | 29.866 | 28.854 | 24.83 | 13.489 | 1 | 0 | 56.686 | 57.268 | 46.403 | 23.266 | 0 | 0 | 51.561 | 33.079 | [5 empty] | 0 | 15.963 | 23 | 2.6684 | 2.4612 | 2.6691 | 2.5 | -0.038755 | -1.4524
10/21/09 | 6:46 | 0 | 18.894 | 0 | 2 | 0 | 35.993 | 53.465 | 30.131 | 29.842 | 24.999 | 24.855 | 13.489 | 0 | 0 | 56.731 | 57.291 | 46.426 | 23.217 | 0 | 0 | 51.561 | 33.055 | [5 empty] | 0 | 6.151 | 0 | 2.6684 | 2.4612 | 2.6691 | 2.5 | -0.038755 | -1.4524
10/21/09 | 6:47 | 0 | 18.95 | 0 | 2 | 0 | 32.967 | 41.332 | 30.136 | 29.896 | 23.32 | 24.98 | 13.494 | 0 | 0 | 56.779 | 57.318 | 46.477 | 23.271 | 0 | 0 | 51.568 | 33.084 | [5 empty] | 0 | 3.071 | 1 | 2.6669 | 2.4599 | 1.9873 | 1.8182 | 0.64168 | 24.0604
10/21/09 | 6:48 | 0 | 18.925 | 0 | 2 | 0 | 31.799 | 35.34 | 30.038 | 29.896 | 21.368 | 25.029 | 13.494 | 0 | 0 | 56.802 | 57.318 | 46.454 | 23.271 | 0 | 0 | 51.589 | 33.084 | [5 empty] | 0 | 1.903 | 2 | 2.6669 | 2.4599 | 1.9873 | 1.8182 | 0.64168 | 24.0604
10/21/09 | 6:49 | 0 | 18.925 | 0 | 2 | 0 | 31.195 | 33.201 | 29.871 | 29.822 | 20.184 | 25.149 | 13.519 | 0 | 0 | 56.825 | 57.295 | 46.477 | 23.222 | 0 | 0 | 51.589 | 33.084 | [5 empty] | 0 | 1.373 | 3 | 2.6597 | 2.4529 | 1.987 | 1.8182 | 0.63476 | 23.8661
10/21/09 | 6:50 | 0 | 18.95 | 0 | 2 | 0 | 30.835 | 32.184 | 29.702 | 29.727 | 19.865 | 25.029 | 13.545 | 1 | 0 | 56.825 | 57.295 | 46.454 | 23.197 | 0 | 0 | 51.589 | 33.084 | [5 empty] | 0 | 1.108 | 4 | 2.6521 | 2.4457 | 1.9867 | 1.8182 | 0.62756 | 23.6629
10/21/09 | 6:51 | 0 | 18.925 | 1 | 2 | 0 | 30.521 | 31.58 | 29.557 | 29.508 | 19.742 | 25.053 | 13.545 | 0 | 0 | 56.802 | 57.275 | 46.431 | 23.222 | 0 | 0 | 51.589 | 33.084 | [5 empty] | 0 | 1.013 | 5 | 2.6521 | 2.4457 | 1.9867 | 1.8182 | 0.62756 | 23.6629
10/21/09 | 6:52 | 0 | 18.925 | 0 | 2 | 0 | 30.232 | 31.146 | 29.388 | 29.342 | 18.681 | 24.98 | 13.469 | 0 | 0 | 56.802 | 57.275 | 46.361 | 23.222 | 0 | 0 | 51.568 | 33.06 | [5 empty] | 0 | 0.89 | 6 | 2.6742 | 2.4668 | 1.9875 | 1.8182 | 0.6486 | 24.2537
10/21/09 | 6:53 | 0 | 18.925 | 0 | 2 | 0 | 29.942 | 30.761 | 29.293 | 29.268 | 17.916 | 24.958 | 13.494 | 0 | 0 | 56.759 | 57.229 | 46.384 | 23.175 | 0 | 0 | 51.545 | 33.036 | [5 empty] | 0 | 0.674 | 7 | 2.6669 | 2.4599 | 1.9873 | 1.8182 | 0.64168 | 24.0604
10/21/09 | 6:54 | 0 | 18.925 | 0 | 3 | 0 | 29.702 | 30.425 | 29.305 | 29.209 | 18.002 | 24.872 | 13.532 | 0 | 0 | 56.727 | 57.243 | 46.375 | 23.163 | 0 | 0 | 51.535 | 33.051 | [5 empty] | 0 | 0.493 | 8 | 2.6559 | 2.4493 | 1.9868 | 1.8182 | 0.63116 | 23.7646
10/21/09 | 6:55 | 1 | 19.015 | 0 | 2 | 0 | 40.88 | 30.151 | 29.381 | 29.163 | 31.622 | 24.877 | 13.56 | 0 | 0 | 56.686 | 57.268 | 46.333 | 23.236 | 0 | 0 | 51.561 | 33.077 | [5 empty] | 19.015 | 11.717 | 9 | 2.6477 | 2.4416 | 1.9865 | 1.8182 | 0.62341 | 23.5451
10/21/09 | 6:56 | 0 | 19.023 | 0 | 2 | 0 | 51.5 | 33.084 | 29.557 | 29.244 | 32.159 | 24.908 | 13.517 | 1 | 0 | 56.715 | 57.254 | 46.386 | 23.317 | 0 | 0 | 51.591 | 33.108 | [5 empty] | 0 | 22.256 | 10 | 2.6602 | 2.4535 | 1.987 | 1.8182 | 0.63531 | 23.8817
10/21/09 | 6:57 | 0 | 18.965 | 0 | 2 | 0 | 52.845 | 48.1 | 29.67 | 29.381 | 32.677 | 24.707 | 13.509 | 2 | 0 | 56.663 | 57.202 | 46.333 | 23.236 | 0 | 0 | 51.561 | 33.077 | [5 empty] | 0 | 23.464 | 11 | 2.6626 | 2.4557 | 1.9871 | 1.8182 | 0.63753 | 23.944
10/21/09 | 6:58 | 1 | 19.048 | 0 | 3 | 0 | 53.288 | 51.706 | 29.847 | 29.462 | 33.483 | 24.69 | 13.492 | 2 | 0 | 56.647 | 57.231 | 46.41 | 23.222 | 0 | 0 | 51.568 | 33.108 | [5 empty] | 19.048 | 23.826 | 12 | 2.6675 | 2.4604 | 1.9873 | 1.8182 | 0.64223 | 24.0759
10/21/09 | 6:59 | 0 | 18.94 | 0 | 2 | 0 | 53.785 | 52.41 | 29.935 | 29.597 | 34.275 | 24.707 | 13.535 | 1 | 0 | 56.574 | 57.224 | 46.333 | 23.236 | 0 | 0 | 51.561 | 33.029 | [5 empty] | 0 | 24.188 | 13 | 2.655 | 2.4485 | 1.9868 | 1.8182 | 0.63033 | 23.7412
10/21/09 | 7:00 | 0 | 18.99 | 0 | 2 | 0 | 54.359 | 52.915 | 30.08 | 29.67 | 35.356 | 24.732 | 13.56 | 2 | 0 | 56.574 | 57.179 | 46.356 | 23.285 | 0 | 0 | 51.538 | 33.053 | [5 empty] | 0 | 24.689 | 14 | 2.6477 | 2.4416 | 1.9865 | 1.8182 | 0.62341 | 23.5451
10/21/09 | 7:01 | 0 | 18.965 | 0 | 2 | 0 | 55.162 | 53.556 | 30.126 | 29.839 | 36.462 | 24.779 | 13.509 | 1 | 0 | 56.574 | 57.179 | 46.379 | 23.285 | 0 | 0 | 51.561 | 33.077 | [5 empty] | 0 | 25.323 | 15 | 2.6626 | 2.4557 | 1.9871 | 1.8182 | 0.63753 | 23.944
10/21/09 | 7:02 | 1 | 18.99 | 0 | 2 | 0 | 56.009 | 54.222 | 30.126 | 29.815 | 37.543 | 24.779 | 13.56 | 2 | 0 | 56.617 | 57.202 | 46.4 | 23.285 | 0 | 0 | 51.538 | 33.077 | [5 empty] | 18.99 | 26.194 | 16 | 2.6477 | 2.4416 | 1.9865 | 1.8182 | 0.62341 | 23.5451
10/21/09 | 7:03 | 0 | 18.99 | 0 | 2 | 0 | 47.549 | 55.025 | 30.104 | 29.886 | 29.116 | 24.877 | 13.56 | 1 | 0 | 56.663 | 57.202 | 46.447 | 23.285 | 0 | 0 | 51.538 | 33.077 | [5 empty] | 0 | 17.663 | 17 | 2.6477 | 2.4416 | 1.9865 | 1.8182 | 0.62341 | 23.5451
10/21/09 | 7:04 | 0 | 18.99 | 0 | 2 | 0 | 36.555 | 54.383 | 30.104 | 29.886 | 26.61 | 24.923 | 13.582 | 1 | 0 | 56.709 | 57.202 | 46.447 | 23.359 | 0 | 0 | 51.538 | 33.101 | [5 empty] | 0 | 6.669 | 18 | 2.6413 | 2.4355 | 1.9862 | 1.8182 | 0.61732 | 23.3717
10/21/09 | 7:05 | 0 | 19.023 | 0 | 2 | 0 | 33.177 | 42.439 | 30.112 | 29.871 | 25.22 | 24.98 | 13.592 | 0 | 0 | 56.761 | 57.231 | 46.501 | 23.391 | 0 | 0 | 51.545 | 33.177 | [5 empty] | 0 | 3.306 | 19 | 2.6384 | 2.4327 | 1.9861 | 1.8182 | 0.61455 | 23.2925
10/21/09 | 7:06 | 0 | 19.023 | 0 | 2 | 0 | 31.87 | 35.694 | 30.038 | 29.871 | 23.871 | 25.029 | 13.592 | 0 | 0 | 56.782 | 57.231 | 46.524 | 23.317 | 0 | 0 | 51.545 | 33.156 | [5 empty] | 0 | 1.999 | 20 | 2.6384 | 2.4327 | 1.9861 | 1.8182 | 0.61455 | 23.2925
10/21/09 | 7:07 | 0 | 18.94 | 0 | 2 | 0 | 31.188 | 33.311 | 29.766 | 29.741 | 22.707 | 25.117 | 13.582 | 0 | 0 | 56.731 | 57.224 | 46.424 | 23.261 | 0 | 0 | 51.514 | 33.077 | [5 empty] | 0 | 1.447 | 21 | 2.6413 | 2.4355 | 1.9862 | 1.8182 | 0.61732 | 23.3717
10/21/09 | 7:08 | 0 | 18.99 | 0 | 2 | 0 | 30.825 | 32.247 | 29.695 | 29.646 | 21.986 | 25.068 | 13.582 | 0 | 0 | 56.752 | 57.202 | 46.447 | 23.285 | 0 | 0 | 51.493 | 33.101 | [5 empty] | 0 | 1.179 | 22 | 2.6413 | 2.4355 | 1.9862 | 1.8182 | 0.61732 | 23.3717
10/21/09 | 7:09 | 0 | 18.997 | 0 | 2 | 0 | 30.57 | 31.654 | 29.557 | 29.533 | 22.113 | 25.1 | 13.64 | 0 | 0 | 56.782 | 57.208 | 46.41 | 23.268 | 0 | 0 | 51.545 | 33.132 | [5 empty] | 0 | 1.037 | 23 | 2.6244 | 2.4194 | 1.9855 | 1.8182 | 0.60127 | 22.9103
10/21/09 | 7:10 | 0 | 18.997 | 0 | 3 | 0 | 30.232 | 31.171 | 29.413 | 29.388 | 22.184 | 25.053 | 13.592 | 0 | 0 | 56.738 | 57.231 | 46.386 | 23.366 | 0 | 0 | 51.524 | 33.084 | [5 empty] | 0 | 0.844 | 24 | 2.6384 | 2.4327 | 1.9861 | 1.8182 | 0.61455 | 23.2925
10/21/09 | 7:11 | 0 | 18.997 | 0 | 2 | 0 | 29.967 | 30.786 | 29.364 | 29.268 | 21.054 | 24.98 | 13.567 | 0 | 0 | 56.693 | 57.186 | 46.363 | 23.293 | 0 | 0 | 51.524 | 33.084 | [5 empty] | 0 | 0.699 | 25 | 2.6457 | 2.4397 | 1.9864 | 1.8182 | 0.62147 | 23.49
10/21/09 | 7:12 | 0 | 18.99 | 0 | 2 | 0 | 29.695 | 30.416 | 29.285 | 29.163 | 23.864 | 24.899 | 13.56 | 1 | 0 | 56.64 | 57.133 | 46.333 | 23.236 | 0 | 0 | 51.446 | 33.029 | [5 empty] | 0 | 0.532 | 26 | 2.6477 | 2.4416 | 1.9865 | 1.8182 | 0.62341 | 23.5451
10/21/09 | 7:13 | 0 | 18.965 | 0 | 2 | 0 | 42.901 | 30.104 | 29.332 | 29.116 | 31.887 | 24.923 | 13.582 | 0 | 0 | 56.617 | 57.113 | 46.309 | 23.236 | 0 | 0 | 51.47 | 33.053 | [5 empty] | 0 | 13.785 | 27 | 2.6413 | 2.4355 | 1.9862 | 1.8182 | 0.61732 | 23.3717
10/21/09 | 7:14 | 0 | 18.965 | 0 | 3 | 0 | 51.699 | 34.239 | 29.489 | 29.126 | 32.426 | 24.815 | 13.522 | 1 | 0 | 56.537 | 57.074 | 46.295 | 23.224 | 0 | 0 | 51.5 | 33.041 | [5 empty] | 0 | 22.573 | 28 | 2.6588 | 2.4521 | 1.9869 | 1.8182 | 0.63393 | 23.8427
10/21/09 | 7:15 | 1 | 18.965 | 0 | 2 | 0 | 52.796 | 48.692 | 29.572 | 29.307 | 32.912 | 24.779 | 13.535 | 2 | 0 | 56.503 | 57.039 | 46.26 | 23.212 | 0 | 0 | 51.465 | 33.005 | [5 empty] | 18.965 | 23.489 | 29 | 2.655 | 2.4485 | 1.9868 | 1.8182 | 0.63033 | 23.7412
10/21/09 | 7:16 | 0 | 18.887 | 0 | 2 | 0 | 53.066 | 51.736 | 29.687 | 29.398 | 33.61 | 24.7 | 13.555 | 1 | 0 | 56.453 | 56.992 | 46.232 | 23.207 | 0 | 0 | 51.416 | 32.952 | [5 empty] | 0 | 23.668 | 30 | 2.6492 | 2.443 | 1.9865 | 1.8182 | 0.62479 | 23.5844
10/21/09 | 7:17 | 0 | 18.917 | 0 | 2 | 0 | 53.575 | 52.382 | 29.911 | 29.572 | 34.555 | 24.729 | 13.535 | 2 | 0 | 56.412 | 57.039 | 46.284 | 23.261 | 0 | 0 | 51.465 | 33.005 | [5 empty] | 0 | 24.003 | 31 | 2.655 | 2.4485 | 1.9868 | 1.8182 | 0.63033 | 23.7412
10/21/09 | 7:18 | 0 | 18.917 | 0 | 2 | 1 | 54.355 | 52.772 | 30.053 | 29.668 | 35.543 | 24.683 | 13.585 | 2 | 0 | 56.435 | 56.996 | 46.26 | 23.212 | 0 | 0 | 51.421 | 32.957 | [5 empty] | 0 | 24.687 | 32 | 2.6404 | 2.4347 | 1.9862 | 1.8182 | 0.61649 | 23.3479
10/21/09 | 7:19 | 1 | 18.94 | 0 | 3 | 0 | 55.111 | 53.507 | 30.102 | 29.788 | 36.528 | 24.754 | 13.56 | 1 | 0 | 56.435 | 57.039 | 46.284 | 23.212 | 0 | 0 | 51.444 | 32.957 | [5 empty] | 18.94 | 25.323 | 0 | 2.6477 | 2.4416 | 1.9865 | 1.8182 | 0.62341 | 23.5451
10/21/09 | 7:20 | 0 | 18.965 | 0 | 2 | 0 | 56.028 | 54.24 | 30.151 | 29.862 | 37.54 | 24.803 | 13.56 | 2 | 0 | 56.48 | 56.996 | 46.307 | 23.212 | 0 | 0 | 51.421 | 33.005 | [5 empty] | 0 | 26.166 | 1 | 2.6477 | 2.4416 | 1.9865 | 1.8182 | 0.62341 | 23.5451
10/21/09 | 7:21 | 0 | 18.965 | 0 | 2 | 0 | 46.421 | 55.02 | 30.151 | 29.862 | 29.234 | 24.85 | 13.535 | 1 | 0 | 56.503 | 57.019 | 46.33 | 23.261 | 0 | 0 | 51.397 | 32.981 | [5 empty] | 0 | 16.559 | 2 | 2.655 | 2.4485 | 1.9868 | 1.8182 | 0.63033 | 23.7412
10/21/09 | 7:22 | 0 | 18.909 | 0 | 2 | 0 | 36.172 | 53.799 | 30.097 | 29.857 | 26.316 | 24.918 | 13.53 | 0 | 0 | 56.519 | 56.992 | 46.326 | 23.256 | 0 | 0 | 51.346 | 32.952 | [5 empty] | 0 | 6.315 | 3 | 2.6565 | 2.4499 | 1.9868 | 1.8182 | 0.63171 | 23.7803
10/21/09 | 7:23 | 0 | 18.965 | 0 | 2 | 0 | 33.029 | 41.652 | 30.077 | 29.812 | 23.43 | 25.019 | 13.509 | 0 | 0 | 56.547 | 57.019 | 46.354 | 23.236 | 0 | 0 | 51.421 | 32.981 | [5 empty] | 0 | 3.217 | 4 | 2.6626 | 2.4557 | 1.9871 | 1.8182 | 0.63753 | 23.944
10/21/09 | 7:24 | 0 | 18.965 | 0 | 2 | 0 | 31.789 | 35.378 | 30.006 | 29.812 | 22.177 | 25.117 | 13.56 | 1 | 0 | 56.615 | 57.039 | 46.354 | 23.261 | 0 | 0 | 51.397 | 33.005 | [5 empty] | 0 | 1.977 | 5 | 2.6477 | 2.4416 | 1.9865 | 1.8182 | 0.62341 | 23.5451
10/21/09 | 7:25 | 0 | 18.94 | 0 | 2 | 0 | 31.186 | 33.17 | 29.862 | 29.741 | 21.961 | 25.188 | 13.607 | 0 | 0 | 56.615 | 57.039 | 46.33 | 23.285 | 0 | 0 | 51.397 | 33.005 | [5 empty] | 0 | 1.445 | 6 | 2.634 | 2.4286 | 1.9859 | 1.8182 | 0.6104 | 23.1735
10/21/09 | 7:26 | 0 | 18.965 | 0 | 2 | 0 | 30.801 | 32.198 | 29.668 | 29.643 | 21.407 | 25.213 | 13.607 | 0 | 0 | 56.615 | 57.019 | 46.354 | 23.19 | 0 | 0 | 51.351 | 32.981 | [5 empty] | 0 | 1.158 | 7 | 2.634 | 2.4286 | 1.9859 | 1.8182 | 0.6104 | 23.1735
10/21/09 | 7:27 | 0 | 18.917 | 0 | 2 | 0 | 30.511 | 31.595 | 29.501 | 29.523 | 21.118 | 25.259 | 13.633 | 0 | 0 | 56.592 | 56.996 | 46.33 | 23.212 | 0 | 0 | 51.374 | 32.981 | [5 empty] | 0 | 0.988 | 8 | 2.6265 | 2.4214 | 1.9856 | 1.8182 | 0.6032 | 22.9663
10/21/09 | 7:28 | 0 | 18.965 | 0 | 2 | 0 | 30.222 | 31.115 | 29.428 | 29.378 | 20.899 | 25.213 | 13.607 | 0 | 0 | 56.569 | 56.996 | 46.284 | 23.212 | 0 | 0 | 51.374 | 32.981 | [5 empty] | 0 | 0.844 | 9 | 2.634 | 2.4286 | 1.9859 | 1.8182 | 0.6104 | 23.1735
10/21/09 | 7:29 | 0 | 18.909 | 0 | 2 | 0 | 29.928 | 30.7 | 29.327 | 29.204 | 20.146 | 25.134 | 13.577 | 0 | 0 | 56.499 | 56.969 | 46.232 | 23.231 | 0 | 0 | 51.323 | 32.952 | [5 empty] | 0 | 0.724 | 10 | 2.6428 | 2.4369 | 1.9863 | 1.8182 | 0.6187 | 23.4111
10/21/09 | 7:30 | 0 | 18.94 | 0 | 3 | 0 | 29.717 | 30.391 | 29.332 | 29.187 | 26.272 | 25.237 | 13.607 | 0 | 0 | 56.48 | 56.996 | 46.237 | 23.261 | 0 | 0 | 51.327 | 32.981 | [5 empty] | 0 | 0.53 | 11 | 2.634 | 2.4286 | 1.9859 | 1.8182 | 0.6104 | 23.1735
10/21/09 | 7:31 | 0 | 18.965 | 0 | 2 | 0 | 44.54 | 30.126 | 29.378 | 29.163 | 31.764 | 24.994 | 13.607 | 0 | 0 | 56.48 | 56.928 | 46.216 | 23.261 | 0 | 0 | 51.283 | 33.005 | [5 empty] | 0 | 15.377 | 12 | 2.634 | 2.4286 | 1.9859 | 1.8182 | 0.6104 | 23.1735
10/21/09 | 7:32 | 0 | 18.917 | 0 | 2 | 0 | 51.855 | 35.519 | 29.548 | 29.234 | 32.512 | 25.043 | 13.607 | 2 | 0 | 56.435 | 56.907 | 46.216 | 23.212 | 0 | 0 | 51.283 | 32.981 | [5 empty] | 0 | 22.621 | 13 | 2.634 | 2.4286 | 1.9859 | 1.8182 | 0.6104 | 23.1735
10/21/09 | 7:33 | 1 | 18.94 | 0 | 2 | 0 | 52.772 | 49.22 | 29.621 | 29.378 | 33.029 | 25.043 | 13.585 | 1 | 0 | 56.369 | 56.928 | 46.193 | 23.236 | 0 | 0 | 51.283 | 33.005 | [5 empty] | 18.94 | 23.394 | 14 | 2.6404 | 2.4347 | 1.9862 | 1.8182 | 0.61649 | 23.3479
10/21/09 | 7:34 | 0 | 18.917 | 1 | 3 | 0 | 53.185 | 51.764 | 29.788 | 29.513 | 33.771 | 24.96 | 13.57 | 2 | 0 | 56.339 | 56.875 | 46.207 | 23.298 | 0 | 0 | 51.25 | 32.993 | [5 empty] | 0 | 23.672 | 15 | 2.6448 | 2.4388 | 1.9864 | 1.8182 | 0.62064 | 23.4664
10/21/09 | 7:35 | 0 | 18.972 | 0 | 2 | 0 | 53.769 | 52.441 | 29.991 | 29.629 | 34.847 | 25.004 | 13.665 | 2 | 0 | 56.357 | 56.916 | 46.218 | 23.261 | 0 | 0 | 51.285 | 32.984 | [5 empty] | 0 | 24.14 | 16 | 2.6172 | 2.4125 | 1.9852 | 1.8182 | 0.59435 | 22.7097
10/21/09 | 7:36 | 1 | 18.94 | 0 | 2 | 0 | 54.45 | 52.982 | 30.08 | 29.741 | 35.849 | 24.997 | 13.633 | 1 | 0 | 56.35 | 56.887 | 46.218 | 23.261 | 0 | 0 | 51.309 | 33.005 | [5 empty] | 18.94 | 24.709 | 17 | 2.6265 | 2.4214 | 1.9856 | 1.8182 | 0.6032 | 22.9663
10/21/09 | 7:37 | 0 | 18.997 | 0 | 2 | 0 | 55.33 | 53.61 | 30.207 | 29.871 | 36.82 | 25.029 | 13.69 | 2 | 0 | 56.38 | 56.873 | 46.272 | 23.268 | 0 | 0 | 51.339 | 32.991 | [5 empty] | 0 | 25.459 | 18 | 2.6099 | 2.4056 | 1.9849 | 1.8182 | 0.58743 | 22.5079
10/21/09 | 7:38 | 0 | 18.997 | 0 | 2 | 0 | 56.223 | 54.39 | 30.207 | 29.967 | 36.634 | 25.029 | 13.665 | 2 | 0 | 56.401 | 56.896 | 46.295 | 23.268 | 0 | 0 | 51.339 | 33.015 | [5 empty] | 0 | 26.256 | 19 | 2.6172 | 2.4125 | 1.9852 | 1.8182 | 0.59435 | 22.7097
10/21/09 | 7:39 | 0 | 18.965 | 0 | 2 | 0 | 45.093 | 55.183 | 30.2 | 29.935 | 29.55 | 25.043 | 13.633 | 0 | 0 | 56.416 | 56.866 | 46.242 | 23.31 | 0 | 0 | 51.309 | 32.984 | [5 empty] | 0 | 15.158 | 20 | 2.6265 | 2.4214 | 1.9856 | 1.8182 | 0.6032 | 22.9663
10/21/09 | 7:40 | 0 | 18.965 | 0 | 2 | 0 | 35.78 | 53.006 | 30.175 | 29.911 | 26.105 | 25.188 | 13.56 | 1 | 0 | 56.439 | 56.887 | 46.286 | 23.285 | 0 | 0 | 51.285 | 32.96 | [5 empty] | 0 | 5.869 | 21 | 2.6477 | 2.4416 | 1.9865 | 1.8182 | 0.62341 | 23.5451
10/21/09 | 7:41 | 0 | 18.917 | 0 | 2 | 0 | 32.912 | 40.856 | 30.126 | 29.911 | 24.104 | 25.262 | 13.607 | 0 | 0 | 56.462 | 56.887 | 46.309 | 23.31 | 0 | 0 | 51.285 | 32.96 | [5 empty] | 0 | 3.001 | 22 | 2.634 | 2.4286 | 1.9859 | 1.8182 | 0.6104 | 23.1735
10/21/09 | 7:42 | 0 | 18.972 | 0 | 2 | 0 | 31.799 | 35.222 | 30.063 | 29.942 | 22.474 | 25.414 | 13.64 | 0 | 0 | 56.492 | 56.916 | 46.316 | 23.293 | 0 | 0 | 51.271 | 32.991 | [5 empty] | 0 | 1.857 | 23 | 2.6244 | 2.4194 | 1.9855 | 1.8182 | 0.60127 | 22.9103
10/21/09 | 7:43 | 0 | 18.94 | 0 | 2 | 0 | 31.213 | 33.146 | 29.886 | 29.839 | 22.008 | 25.431 | 13.607 | 0 | 0 | 56.485 | 56.887 | 46.242 | 23.334 | 0 | 0 | 51.241 | 32.96 | [5 empty] | 0 | 1.374 | 24 | 2.634 | 2.4286 | 1.9859 | 1.8182 | 0.6104 | 23.1735
10/21/09 | 7:44 | 0 | 18.965 | 0 | 2 | 0 | 30.899 | 32.198 | 29.67 | 29.741 | 21.478 | 25.406 | 13.633 | 0 | 0 | 56.505 | 56.887 | 46.265 | 23.285 | 0 | 0 | 51.241 | 32.984 | [5 empty] | 0 | 1.158 | 25 | 2.6265 | 2.4214 | 1.9856 | 1.8182 | 0.6032 | 22.9663
10/21/09 | 7:45 | 0 | 18.997 | 0 | 2 | 0 | 30.592 | 31.605 | 29.607 | 29.557 | 20.909 | 25.389 | 13.69 | 0 | 0 | 56.515 | 56.896 | 46.249 | 23.342 | 0 | 0 | 51.271 | 32.991 | [5 empty] | 0 | 1.035 | 26 | 2.6099 | 2.4056 | 1.9849 | 1.8182 | 0.58743 | 22.5079
10/21/09 | 7:46 | 0 | 18.997 | 0 | 3 | 0 | 30.303 | 31.195 | 29.462 | 29.437 | 20.109 | 25.365 | 13.716 | 1 | 0 | 56.492 | 56.873 | 46.272 | 23.293 | 0 | 0 | 51.248 | 32.991 | [5 empty] | 0 | 0.866 | 27 | 2.6023 | 2.3984 | 1.9846 | 1.8182 | 0.58023 | 22.2968
10/21/09 | 7:47 | 0 | 18.972 | 0 | 2 | 0 | 30.016 | 30.835 | 29.364 | 29.364 | 20.036 | 25.365 | 13.69 | 0 | 0 | 56.469 | 56.85 | 46.225 | 23.293 | 0 | 0 | 51.271 | 32.967 | [5 empty] | 0 | 0.652 | 28 | 2.6099 | 2.4056 | 1.9849 | 1.8182 | 0.58743 | 22.5079
10/21/09 | 7:48 | 0 | 18.972 | 0 | 2 | 0 | 29.773 | 30.448 | 29.364 | 29.219 | 27.821 | 25.269 | 13.716 | 0 | 0 | 56.423 | 56.827 | 46.202 | 23.268 | 0 | 0 | 51.248 | 32.967 | [5 empty] | 0 | 0.554 | 29 | 2.6023 | 2.3984 | 1.9846 | 1.8182 | 0.58023 | 22.2968
10/21/09 | 7:49 | 0 | 18.95 | 0 | 2 | 0 | 46.363 | 30.136 | 29.388 | 29.148 | 31.943 | 25.149 | 13.716 | 0 | 0 | 56.38 | 56.827 | 46.134 | 23.268 | 0 | 0 | 51.225 | 32.991 | [5 empty] | 0 | 17.215 | 30 | 2.6023 | 2.3984 | 1.9846 | 1.8182 | 0.58023 | 22.2968
10/21/09 | 7:50 | 1 | 18.94 | 0 | 3 | 0 | 51.974 | 37.684 | 29.575 | 29.236 | 32.512 | 25.166 | 13.633 | 1 | 0 | 56.327 | 56.775 | 46.127 | 23.236 | 0 | 0 | 51.194 | 32.96 | [5 empty] | 18.94 | 22.738 | 31 | 2.6265 | 2.4214 | 1.9856 | 1.8182 | 0.6032 | 22.9663
10/21/09 | 7:51 | 0 | 18.917 | 0 | 2 | 1 | 52.777 | 49.703 | 29.695 | 29.405 | 33.053 | 25.043 | 13.633 | 2 | 0 | 56.282 | 56.752 | 46.148 | 23.261 | 0 | 0 | 51.218 | 32.96 | [5 empty] | 0 | 23.372 | 32 | 2.6265 | 2.4214 | 1.9856 | 1.8182 | 0.6032 | 22.9663
10/21/09 | 7:52 | 0 | 18.972 | 0 | 2 | 0 | 53.265 | 51.89 | 29.847 | 29.557 | 33.766 | 25.124 | 13.665 | 2 | 0 | 56.289 | 56.782 | 46.134 | 23.342 | 0 | 0 | 51.248 | 32.967 | [5 empty] | 0 | 23.708 | 0 | 2.6172 | 2.4125 | 1.9852 | 1.8182 | 0.59435 | 22.7097
10/21/09 | 7:53 | 0 | 18.972 | 0 | 2 | 0 | 53.93 | 52.462 | 30.038 | 29.678 | 34.919 | 25.029 | 13.665 | 1 | 0 | 56.266 | 56.761 | 46.202 | 23.317 | 0 | 0 | 51.225 | 32.967 | [5 empty] | 0 | 24.252 | 1 | 2.6172 | 2.4125 | 2.5671 | 2.4 | 0.012528 | 0.47869
10/21/09 | 7:54 | 1 | 18.972 | 0 | 2 | 0 | 54.642 | 52.989 | 30.112 | 29.798 | 35.976 | 25.075 | 13.665 | 2 | 0 | 56.266 | 56.782 | 46.202 | 23.342 | 0 | 0 | 51.225 | 32.991 | [5 empty] | 18.972 | 24.844 | 2 | 2.6172 | 2.4125 | 2.5671 | 2.4 | 0.012528 | 0.47869
10/21/09 | 7:55 | 0 | 19.028 | 0 | 2 | 0 | 55.634 | 53.776 | 30.212 | 29.947 | 36.897 | 25.105 | 13.695 | 2 | 0 | 56.293 | 56.766 | 46.253 | 23.251 | 0 | 0 | 51.253 | 33.019 | [5 empty] | 0 | 25.687 | 3 | 2.6084 | 2.4042 | 2.5667 | 2.4 | 0.004224 | 0.16194
10/21/09 | 7:56 | 0 | 18.98 | 0 | 2 | 0 | 53.272 | 54.532 | 30.212 | 29.972 | 31.634 | 25.129 | 13.67 | 1 | 0 | 56.316 | 56.766 | 46.23 | 23.322 | 0 | 0 | 51.253 | 33.019 | [5 empty] | 0 | 23.3 | 4 | 2.6157 | 2.4111 | 2.567 | 2.4 | 0.011144 | 0.42604
10/21/09 | 7:57 | 0 | 19.003 | 0 | 2 | 0 | 38.87 | 55.379 | 30.141 | 29.972 | 27.684 | 25.227 | 13.67 | 1 | 0 | 56.339 | 56.809 | 46.253 | 23.322 | 0 | 0 | 51.229 | 33.019 | [5 empty] | 0 | 8.898 | 5 | 2.6157 | 2.4111 | 2.567 | 2.4 | 0.011144 | 0.42604
10/21/09 | 7:58 | 0 | 18.98 | 0 | 2 | 0 | 33.912 | 46.323 | 30.212 | 29.996 | 25.612 | 25.249 | 13.645 | 0 | 0 | 56.362 | 56.766 | 46.277 | 23.275 | 0 | 0 | 51.206 | 33.019 | [5 empty] | 0 | 3.916 | 6 | 2.623 | 2.4181 | 2.5673 | 2.4 | 0.018064 | 0.68868
10/21/09 | 7:59 | 0 | 19.003 | 0 | 2 | 0 | 32.284 | 37.155 | 30.212 | 29.947 | 23.516 | 25.347 | 13.645 | 0 | 0 | 56.385 | 56.809 | 46.3 | 23.347 | 0 | 0 | 51.206 | 32.996 | [5 empty] | 0 | 2.337 | 7 | 2.623 | 2.4181 | 2.5673 | 2.4 | 0.018064 | 0.68868
10/21/09 | 8:00 | 0 | 19.028 | 0 | 2 | 0 | 31.514 | 33.936 | 30.068 | 29.947 | 22.503 | 25.394 | 13.645 | 0 | 0 | 56.428 | 56.788 | 46.277 | 23.322 | 0 | 0 | 51.162 | 32.996 | [5 empty] | 0 | 1.567 | 8 | 2.623 | 2.4181 | 2.5673 | 2.4 | 0.018064 | 0.68868
10/21/09 | 8:01 | 0 | 19.028 | 0 | 3 | 0 | 31.08 | 32.596 | 29.901 | 29.827 | 22.287 | 25.468 | 13.645 | 0 | 0 | 56.407 | 56.788 | 46.23 | 23.275 | 0 | 0 | 51.162 | 32.948 | [5 empty] | 0 | 1.253 | 9 | 2.623 | 2.4181 | 2.5673 | 2.4 | 0.018064 | 0.68868
10/21/09 | 8:02 | 0 | 19.003 | 0 | 2 | 0 | 30.766 | 31.899 | 29.683 | 29.732 | 22.069 | 25.443 | 13.623 | 0 | 0 | 56.407 | 56.766 | 46.23 | 23.275 | 0 | 0 | 51.183 | 32.972 | [5 empty] | 0 | 1.034 | 10 | 2.6294 | 2.4242 | 2.5675 | 2.4 | 0.024154 | 0.9186
10/21/09 | 8:03 | 0 | 19.028 | 0 | 2 | 0 | 30.477 | 31.419 | 29.538 | 29.538 | 21.444 | 25.443 | 13.645 | 1 | 0 | 56.407 | 56.697 | 46.162 | 23.251 | 0 | 0 | 51.183 | 32.948 | [5 empty] | 0 | 0.939 | 11 | 2.623 | 2.4181 | 2.5673 | 2.4 | 0.018064 | 0.68868
10/21/09 | 8:04 | 0 | 19.003 | 0 | 2 | 0 | 30.166 | 31.009 | 29.442 | 29.393 | 20.311 | 25.419 | 13.623 | 0 | 0 | 56.385 | 56.743 | 46.162 | 23.155 | 0 | 0 | 51.183 | 32.972 | [5 empty] | 0 | 0.773 | 12 | 2.6294 | 2.4242 | 2.5675 | 2.4 | 0.024154 | 0.9186
10/21/09 | 8:05 | 0 | 18.98 | 0 | 2 | 0 | 29.901 | 30.646 | 29.393 | 29.298 | 20.116 | 25.347 | 13.623 | 0 | 0 | 56.339 | 56.72 | 46.162 | 23.202 | 0 | 0 | 51.183 | 32.972 | [5 empty] | 0 | 0.603 | 13 | 2.6294 | 2.4242 | 2.5675 | 2.4 | 0.024154 | 0.9186
10/21/09 | 8:06 | 0 | 19.01 | 0 | 2 | 0 | 34.598 | 30.386 | 29.423 | 29.278 | 31.759 | 25.159 | 13.653 | 0 | 0 | 56.321 | 56.725 | 46.167 | 23.256 | 0 | 0 | 51.19 | 32.976 | [5 empty] | 0 | 5.32 | 14 | 2.6206 | 2.4158 | 2.5672 | 2.4 | 0.01585 | 0.6048
10/21/09 | 8:07 | 1 | 19.058 | 0 | 3 | 0 | 50.501 | 30.894 | 29.543 | 29.231 | 32.169 | 24.989 | 13.602 | 1 | 0 | 56.277 | 56.702 | 46.144 | 23.305 | 0 | 0 | 51.166 | 32.976 | [5 empty] | 19.058 | 21.27 | 15 | 2.6355 | 2.43 | 2.5678 | 2.4 | 0.029966 | 1.137
10/21/09 | 8:08 | 0 | 19.028 | 0 | 2 | 0 | 52.606 | 46.025 | 29.658 | 29.273 | 32.62 | 24.889 | 13.623 | 1 | 0 | 56.204 | 56.631 | 46.069 | 23.226 | 0 | 0 | 51.138 | 32.996 | [5 empty] | 0 | 23.333 | 16 | 2.6294 | 2.4242 | 2.5675 | 2.4 | 0.024154 | 0.9186
10/21/09 | 8:09 | 0 | 19.028 | 0 | 2 | 0 | 53.064 | 51.276 | 29.732 | 29.442 | 33.089 | 24.864 | 13.623 | 2 | 0 | 56.181 | 56.631 | 46.092 | 23.275 | 0 | 0 | 51.138 | 32.948 | [5 empty] | 0 | 23.622 | 17 | 2.6294 | 2.4242 | 2.5675 | 2.4 | 0.024154 | 0.9186
10/21/09 | 8:10 | 0 | 19.003 | 0 | 2 | 0 | 53.568 | 52.217 | 29.901 | 29.562 | 33.983 | 24.889 | 13.597 | 2 | 0 | 56.159 | 56.654 | 46.069 | 23.298 | 0 | 0 | 51.162 | 32.926 | [5 empty] | 0 | 24.006 | 18 | 2.637 | 2.4314 | 2.5679 | 2.4 | 0.03135 | 1.1889
10/21/09 | 8:11 | 1 | 19.028 | 0 | 3 | 0 | 54.532 | 52.698 | 30.045 | 29.658 | 35.086 | 24.864 | 13.67 | 1 | 0 | 56.138 | 56.631 | 46.116 | 23.347 | 0 | 0 | 51.115 | 32.926 | [5 empty] | 19.028 | 24.874 | 19 | 2.6157 | 2.4111 | 2.567 | 2.4 | 0.011144 | 0.42604
10/21/09 | 8:12 | 0 | 19.033 | 0 | 2 | 0 | 55.363 | 53.505 | 30.17 | 29.808 | 36.174 | 24.869 | 13.675 | 2 | 0 | 56.165 | 56.681 | 46.167 | 23.016 | 0 | 0 | 51.12 | 32.955 | [5 empty] | 0 | 25.555 | 20 | 2.6142 | 2.4098 | 2.5669 | 2.4 | 0.00976 | 0.37334
10/21/09 | 8:13 | 0 | 19.003 | 0 | 2 | 0 | 55.886 | 54.28 | 30.188 | 29.827 | 32.737 | 24.793 | 13.623 | 2 | 0 | 56.138 | 56.585 | 46.139 | 22.866 | 0 | 0 | 51.045 | 32.854 | [5 empty] | 0 | 26.059 | 21 | 2.6294 | 2.4242 | 2.5675 | 2.4 | 0.024154 | 0.9186
10/21/09 | 8:14 | 0 | 19.003 | 0 | 2 | 0 | 41.315 | 55.151 | 30.212 | 29.901 | 27.334 | 24.948 | 13.635 | 0 | 0 | 56.124 | 56.551 | 46.104 | 23.02 | 0 | 0 | 50.963 | 32.842 | [5 empty] | 0 | 11.414 | 22 | 2.6259 | 2.4208 | 2.5674 | 2.4 | 0.020832 | 0.79333
10/21/09 | 8:15 | 0 | 19.003 | 0 | 1 | 0 | 34.639 | 50.081 | 30.237 | 29.898 | 25.034 | 25.009 | 13.645 | 1 | 0 | 56.179 | 56.56 | 46.137 | 23.033 | 0 | 0 | 50.975 | 32.878 | [5 empty] | 0 | 4.741 | 23 | 2.623 | 2.4181 | 2.5673 | 2.4 | 0.018064 | 0.68868
10/21/09 | 8:16 | 0 | 18.947 | 0 | 2 | 1 | 32.468 | 39.05 | 30.18 | 29.915 | 23.555 | 25.026 | 13.59 | 0 | 0 | 56.15 | 56.531 | 46.106 | 23.146 | 0 | 0 | 50.991 | 32.847 | [5 empty] | 0 | 2.553 | 24 | 2.639 | 2.4333 | 2.5679 | 2.4 | 0.033288 | 1.2614
10/21/09 | 8:17 | 0 | 19.003 | 0 | 2 | 0 | 31.634 | 34.593 | 30.163 | 29.923 | 22.358 | 25.105 | 13.645 | 0 | 0 | 56.225 | 56.56 | 46.137 | 23.153 | 0 | 0 | 50.975 | 32.9 | [5 empty] | 0 | 1.711 | 0 | 2.623 | 2.4181 | 2.5673 | 2.4 | 0.018064 | 0.68868
10/21/09 | 8:18 | 0 | 18.98 | 0 | 2 | 0 | 31.176 | 32.924 | 29.947 | 29.947 | 21.204 | 25.249 | 13.623 | 0 | 0 | 56.248 | 56.583 | 46.137 | 23.082 | 0 | 0 | 50.998 | 32.9 | [5 empty] | 0 | 1.229 | 1 | 2.6294 | 2.4242 | 1.5961 | 1.4286 | 0.99558 | 37.8637
10/21/09 | 8:19 | 0 | 18.98 | 1 | 2 | 0 | 30.911 | 32.09 | 29.778 | 29.827 | 20.696 | 25.2 | 13.597 | 0 | 0 | 56.225 | 56.56 | 46.092 | 23.106 | 0 | 0 | 50.998 | 32.854 | [5 empty] | 0 | 1.084 | 2 | 2.637 | 2.4314 | 1.5964 | 1.4286 | 1.0028 | 38.0279
10/21/09 | 8:20 | 0 | 18.947 | 0 | 2 | 0 | 30.565 | 31.553 | 29.555 | 29.626 | 20.353 | 25.146 | 13.565 | 0 | 0 | 56.172 | 56.464 | 46.039 | 23.121 | 2 | 0 | 55.074 | 24.327 | [5 empty] | 0 | 0.939 | 3 | 2.6463 | 2.4402 | 1.5968 | 1.4286 | 1.0116 | 38.2287
10/21/09 | 8:21 | 0 | 18.98 | 0 | 2 | 0 | 30.332 | 31.2 | 29.513 | 29.464 | 19.694 | 25.105 | 13.623 | 0 | 0 | 56.225 | 56.405 | 45.747 | 23.082 | 0 | 0 | 56.964 | 19.892 | [5 empty] | 0 | 0.868 | 4 | 2.6294 | 2.4242 | 1.5961 | 1.4286 | 0.99558 | 37.8637
10/21/09 | 8:22 | 0 | 19.003 | 0 | 3 | 0 | 30.043 | 30.815 | 29.489 | 29.32 | 20.016 | 25.08 | 13.67 | 0 | 0 | 56.179 | 56.314 | 44.944 | 23.153 | 0 | 0 | 57.345 | 19.422 | [5 empty] | 0 | 0.723 | 5 | 2.6157 | 2.4111 | 1.5956 | 1.4286 | 0.98257 | 37.5645
10/21/09 | 8:23 | 0 | 18.97 | 0 | 2 | 0 | 30.349 | 30.47 | 29.457 | 29.241 | 31.119 | 25.002 | 13.612 | 0 | 0 | 56.105 | 56.241 | 44.173 | 23.146 | 0 | 0 | 57.295 | 19.661 | [5 empty] | 0 | 1.108 | 6 | 2.6326 | 2.4272 | 1.5962 | 1.4286 | 0.99863 | 37.9333
10/21/09 | 8:24 | 1 | 18.98 | 0 | 2 | 0 | 49.624 | 30.237 | 29.538 | 29.273 | 32.044 | 25.009 | 13.597 | 1 | 0 | 56.089 | 56.27 | 43.64 | 23.131 | 0 | 0 | 57.256 | 20.114 | [5 empty] | 18.98 | 20.351 | 7 | 2.637 | 2.4314 | 1.5964 | 1.4286 | 1.0028 | 38.0279
10/21/09 | 8:25 | 0 | 19.003 | 0 | 2 | 0 | 53.017 | 42.042 | 29.683 | 29.32 | 32.478 | 24.84 | 13.645 | 2 | 0 | 56.065 | 56.248 | 43.195 | 23.131 | 0 | 0 | 57.167 | 20.576 | [5 empty] | 0 | 23.697 | 8 | 2.623 | 2.4181 | 1.5959 | 1.4286 | 0.98949 | 37.724
10/21/09 | 8:26 | 0 | 19.003 | 0 | 2 | 0 | 53.727 | 51.045 | 29.827 | 29.393 | 33.065 | 24.889 | 13.645 | 1 | 0 | 56.021 | 56.225 | 42.889 | 23.177 | 0 | 0 | 57.076 | 20.961 | [5 empty] | 0 | 24.334 | 9 | 2.623 | 2.4181 | 1.5959 | 1.4286 | 0.98949 | 37.724
10/21/09 | 8:27 | 0 | 18.98 | 0 | 2 | 0 | 54.506 | 52.581 | 29.947 | 29.513 | 34.005 | 24.84 | 13.645 | 2 | 0 | 55.998 | 56.202 | 42.654 | 23.153 | 0 | 0 | 56.987 | 21.25 | [5 empty] | 0 | 24.993 | 10 | 2.623 | 2.4181 | 1.5959 | 1.4286 | 0.98949 | 37.724
10/21/09 | 8:28 | 1 | 18.98 | 0 | 2 | 0 | 55.104 | 53.36 | 30.163 | 29.633 | 34.876 | 24.84 | 13.67 | 2 | 0 | 55.951 | 56.202 | 42.513 | 23.251 | 0 | 0 | 56.875 | 21.635 | [5 empty] | 18.98 | 25.471 | 11 | 2.6157 | 2.4111 | 1.5956 | 1.4286 | 0.98257 | 37.5645
10/21/09 | 8:29 | 0 | 19.003 | 0 | 2 | 0 | 55.883 | 54.093 | 30.237 | 29.803 | 36.191 | 24.769 | 13.695 | 1 | 0 | 55.951 | 56.202 | 42.372 | 23.226 | 0 | 0 | 56.786 | 21.949 | [5 empty] | 0 | 26.08 | 12 | 2.6084 | 2.4042 | 1.5953 | 1.4286 | 0.97565 | 37.404
10/21/09 | 8:30 | 0 | 19.003 | 0 | 2 | 0 | 46.503 | 54.735 | 30.283 | 29.874 | 28.26 | 24.72 | 13.695 | 1 | 0 | 55.998 | 56.202 | 42.348 | 23.226 | 0 | 0 | 56.695 | 22.214 | [5 empty] | 0 | 16.629 | 13 | 2.6084 | 2.4042 | 1.5953 | 1.4286 | 0.97565 | 37.404
10/21/09 | 8:31 | 0 | 19.003 | 0 | 2 | 0 | 36.237 | 54.072 | 30.332 | 29.947 | 23.732 | 24.889 | 13.695 | 1 | 0 | 55.998 | 56.202 | 42.255 | 23.251 | 0 | 0 | 56.606 | 22.528 | [5 empty] | 0 | 6.29 | 14 | 2.6084 | 2.4042 | 1.5953 | 1.4286 | 0.97565 | 37.404
10/21/09 | 8:32 | 0 | 18.98 | 0 | 2 | 0 | 33.065 | 42.442 | 30.308 | 29.947 | 21.973 | 24.935 | 13.721 | 0 | 0 | 56.021 | 56.202 | 42.159 | 23.202 | 0 | 0 | 56.54 | 22.792 | [5 empty] | 0 | 3.118 | 15 | 2.6008 | 2.397 | 1.595 | 1.4286 | 0.96846 | 37.2362
10/21/09 | 8:33 | 0 | 19.033 | 0 | 2 | 0 | 31.929 | 35.797 | 30.291 | 30.001 | 21.424 | 25.11 | 13.776 | 0 | 0 | 56.093 | 56.229 | 42.212 | 23.207 | 0 | 0 | 56.476 | 23.111 | [5 empty] | 0 | 1.928 | 16 | 2.5848 | 2.3818 | 1.5943 | 1.4286 | 0.95323 | 36.8779
10/21/09 | 8:34 | 0 | 19.033 | 0 | 2 | 0 | 31.374 | 33.424 | 30.193 | 29.989 | 20.858 | 25.244 | 13.763 | 0 | 0 | 56.084 | 56.266 | 42.154 | 23.293 | 0 | 0 | 56.423 | 23.364 | [5 empty] | 0 | 1.385 | 17 | 2.5886 | 2.3854 | 1.5945 | 1.4286 | 0.95683 | 36.963
10/21/09 | 8:35 | 0 | 19.058 | 0 | 2 | 0 | 31.038 | 32.412 | 30.026 | 29.93 | 20.194 | 25.328 | 13.824 | 0 | 0 | 56.142 | 56.254 | 42.119 | 23.256 | 0 | 0 | 56.321 | 23.545 | [5 empty] | 0 | 1.108 | 18 | 2.5709 | 2.3685 | 1.5937 | 1.4286 | 0.93995 | 36.5616
10/21/09 | 8:36 | 0 | 19.028 | 0 | 2 | 0 | 30.742 | 31.754 | 29.803 | 29.756 | 19.621 | 25.369 | 13.793 | 0 | 0 | 56.114 | 56.227 | 42.068 | 23.298 | 0 | 0 | 56.227 | 23.805 | [5 empty] | 0 | 0.986 | 19 | 2.5799 | 2.3771 | 1.5941 | 1.4286 | 0.94853 | 36.7663
10/21/09 | 8:37 | 0 | 19.028 | 0 | 2 | 0 | 30.477 | 31.32 | 29.658 | 29.587 | 18.711 | 25.369 | 13.721 | 0 | 0 | 56.068 | 56.204 | 41.997 | 23.275 | 0 | 0 | 56.138 | 23.996 | [5 empty] | 0 | 0.89 | 20 | 2.6008 | 2.397 | 1.595 | 1.4286 | 0.96846 | 37.2362
10/21/09 | 8:38 | 0 | 19.028 | 0 | 2 | 0 | 30.212 | 30.96 | 29.587 | 29.442 | 18.216 | 25.298 | 13.771 | 0 | 0 | 56.044 | 56.181 | 41.949 | 23.202 | 0 | 0 | 56.044 | 24.19 | [5 empty] | 0 | 0.77 | 21 | 2.5863 | 2.3832 | 1.5944 | 1.4286 | 0.95462 | 36.9107
10/21/09 | 8:39 | 0 | 19.033 | 0 | 2 | 0 | 29.977 | 30.676 | 29.592 | 29.376 | 25.279 | 25.328 | 13.776 | 1 | 0 | 56.028 | 56.186 | 41.956 | 23.185 | 0 | 0 | 56.028 | 24.413 | [5 empty] | 0 | 0.601 | 22 | 2.5848 | 2.3818 | 1.5943 | 1.4286 | 0.95323 | 36.8779
10/21/09 | 8:40 | 0 | 19.028 | 0 | 2 | 0 | 45.131 | 30.357 | 29.562 | 29.298 | 31.754 | 25.249 | 13.793 | 0 | 0 | 55.977 | 56.159 | 41.879 | 23.251 | 0 | 0 | 55.907 | 24.575 | [5 empty] | 0 | 15.833 | 23 | 2.5799 | 2.3771 | 1.5941 | 1.4286 | 0.94853 | 36.7663
10/21/09 | 8:41 | 0 | 19.028 | 0 | 2 | 0 | 41.198 | 34.194 | 29.611 | 29.298 | 21.13 | 25.227 | 13.746 | 1 | 0 | 55.93 | 56.114 | 41.855 | 23.202 | 0 | 0 | 55.816 | 24.744 | [5 empty] | 0 | 11.9 | 24 | 2.5936 | 2.3901 | 1.5947 | 1.4286 | 0.96154 | 37.0739
10/21/09 | 8:42 | 0 | 19.058 | 0 | 3 | 0 | 33.235 | 45.296 | 29.687 | 29.376 | 19.282 | 25.208 | 13.849 | 0 | 0 | 55.958 | 56.142 | 41.836 | 23.207 | 0 | 0 | 55.797 | 24.989 | [5 empty] | 0 | 3.859 | 25 | 2.5636 | 2.3616 | 1.5935 | 1.4286 | 0.93303 | 36.3955
10/21/09 | 8:43 | 0 | 19.028 | 0 | 2 | 0 | 30.936 | 36.191 | 29.756 | 29.369 | 18.904 | 25.154 | 13.771 | 0 | 0 | 55.862 | 56.091 | 41.808 | 23.202 | 0 | 0 | 55.748 | 25.129 | [5 empty] | 0 | 1.567 | 26 | 2.5863 | 2.3832 | 1.5944 | 1.4286 | 0.95462 | 36.9107
10/21/09 | 8:44 | 0 | 19.003 | 0 | 2 | 0 | 30.188 | 32.093 | 29.852 | 29.467 | 18.809 | 25.154 | 13.894 | 0 | 0 | 55.839 | 56.068 | 41.786 | 23.155 | 0 | 0 | 55.701 | 25.274 | [5 empty] | 0 | 0.721 | 27 | 2.5505 | 2.3491 | 1.5929 | 1.4286 | 0.92057 | 36.0941
10/21/09 | 8:45 | 0 | 19.058 | 0 | 2 | 0 | 29.977 | 30.894 | 29.906 | 29.592 | 18.467 | 25.159 | 13.972 | 1 | 0 | 55.844 | 56.119 | 41.719 | 23.231 | 0 | 0 | 55.662 | 25.448 | [5 empty] | 0 | 0.385 | 28 | 2.5278 | 2.3276 | 1.592 | 1.4286 | 0.89898 | 35.5643
10/21/09 | 8:46 | 0 | 19.033 | 0 | 2 | 0 | 29.881 | 30.411 | 29.881 | 29.665 | 18.097 | 25.134 | 13.924 | 0 | 0 | 55.867 | 56.096 | 41.791 | 23.185 | 0 | 0 | 55.592 | 25.617 | [5 empty] | 0 | 0.216 | 29 | 2.5417 | 2.3408 | 1.5926 | 1.4286 | 0.91227 | 35.8915
10/21/09 | 8:47 | 0 | 19.058 | 0 | 2 | 0 | 29.881 | 30.217 | 29.808 | 29.641 | 17.876 | 25.087 | 13.972 | 0 | 0 | 55.797 | 56.051 | 41.791 | 23.16 | 0 | 0 | 55.545 | 25.762 | [5 empty] | 0 | 0.24 | 30 | 2.5278 | 2.3276 | 1.592 | 1.4286 | 0.89898 | 35.5643
10/21/09 | 8:48 | 0 | 19.083 | 0 | 2 | 0 | 29.857 | 30.121 | 29.712 | 29.592 | 17.381 | 25.014 | 14.022 | 0 | 0 | 55.776 | 56.051 | 41.767 | 23.16 | 0 | 0 | 55.454 | 25.931 | [5 empty] | 0 | 0.265 | 31 | 2.5132 | 2.3137 | 1.5914 | 1.4286 | 0.88514 | 35.2197
10/21/09 | 8:49 | 0 | 19.058 | 0 | 2 | 0 | 29.736 | 30.075 | 29.592 | 29.496 | 17.135 | 24.943 | 14.047 | 0 | 0 | 55.776 | 56.028 | 41.743 | 23.062 | 0 | 0 | 55.431 | 26.027 | [5 empty] | 0 | 0.24 | 32 | 2.5059 | 2.3068 | 1.5911 | 1.4286 | 0.87822 | 35.0459
10/21/09 | 8:50 | 0 | 19.083 | 0 | 3 | 0 | 29.616 | 29.977 | 29.567 | 29.398 | 16.863 | 24.894 | 14.073 | 0 | 0 | 55.729 | 56.028 | 41.719 | 23.136 | 0 | 0 | 55.407 | 26.171 | [5 empty] | 0 | 0.218 | 33 | 2.4983 | 2.2996 | 1.5908 | 1.4286 | 0.87102 | 34.864
10/21/09 | 8:51 | 0 | 19.058 | 0 | 2 | 0 | 40.31 | 29.881 | 29.447 | 29.376 | 30.749 | 24.869 | 13.972 | 0 | 0 | 55.706 | 56.005 | 41.719 | 23.16 | 0 | 0 | 55.407 | 26.291 | [5 empty] | 0 | 10.934 | 34 | 2.5278 | 2.3276 | 1.592 | 1.4286 | 0.89898 | 35.5643
10/21/09 | 8:52 | 1 | 19.058 | 0 | 2 | 0 | 51.486 | 31.88 | 29.352 | 29.253 | 30.965 | 24.845 | 13.972 | 1 | 0 | 55.683 | 55.981 | 41.743 | 23.111 | 0 | 0 | 55.34 | 26.363 | [5 empty] | 19.058 | 22.233 | 35 | 2.5278 | 2.3276 | 1.592 | 1.4286 | 0.89898 | 35.5643
10/21/09 | 8:53 | 0 | 19.058 | 0 | 2 | 0 | 52.772 | 47.269 | 29.253 | 29.182 | 31.399 | 24.823 | 14.047 | 2 | 0 | 55.662 | 55.981 | 41.719 | 23.111 | 0 | 0 | 55.316 | 26.485 | [5 empty] | 0 | 23.59 | 36 | 2.5059 | 2.3068 | 1.5911 | 1.4286 | 0.87822 | 35.0459
10/21/09 | 8:54 | 0 | 19.068 | 0 | 2 | 0 | 53.332 | 51.474 | 29.241 | 29.168 | 31.914 | 24.891 | 13.922 | 1 | 0 | 55.704 | 56 | 41.741 | 23.182 | 0 | 0 | 55.335 | 26.649 | [5 empty] | 0 | 24.164 | 37 | 2.5423 | 2.3414 | 1.5926 | 1.4286 | 0.91282 | 35.9051
10/21/09 | 8:55 | 1 | 19.098 | 0 | 2 | 0 | 53.886 | 52.326 | 29.293 | 29.101 | 32.615 | 24.908 | 14.161 | 2 | 0 | 55.673 | 56.016 | 41.757 | 23.15 | 0 | 0 | 55.33 | 26.765 | [5 empty] | 19.098 | 24.785 | 38 | 2.4727 | 2.2752 | 1.5898 | 1.4286 | 0.84666 | 34.2402
10/21/09 | 8:56 | 0 | 19.09 | 0 | 3 | 0 | 54.588 | 52.845 | 29.334 | 29.045 | 33.29 | 24.852 | 14.276 | 2 | 0 | 55.69 | 55.942 | 41.774 | 23.119 | 0 | 0 | 55.207 | 26.877 | [5 empty] | 0 | 25.543 | 39 | 2.4392 | 2.2434 | 1.5884 | 1.4286 | 0.81483 | 33.4053
10/21/09 | 8:57 | 0 | 19.123 | 0 | 2 | 0 | 55.375 | 53.587 | 29.366 | 29.052 | 34.072 | 24.884 | 14.161 | 1 | 0 | 55.72 | 55.972 | 41.827 | 23.199 | 0 | 0 | 55.237 | 27.029 | [5 empty] | 0 | 26.323 | 40 | 2.4727 | 2.2752 | 1.5898 | 1.4286 | 0.84666 | 34.2402
10/21/09 | 8:58 | 0 | 19.123 | 0 | 2 | 1 | 55.949 | 54.343 | 29.317 | 29.126 | 33.062 | 25.053 | 14.286 | 2 | 0 | 55.764 | 55.995 | 41.827 | 23.224 | 0 | 0 | 55.193 | 27.174 | [5 empty] | 0 | 26.823 | 41 | 2.4363 | 2.2406 | 1.5883 | 1.4286 | 0.81206 | 33.3316
10/21/09 | 8:59 | 0 | 19.09 | 0 | 1 | 0 | 44.613 | 55.001 | 29.31 | 29.02 | 23.408 | 24.997 | 14.08 | 1 | 0 | 55.781 | 55.942 | 41.82 | 23.168 | 0 | 0 | 55.116 | 27.238 | [5 empty] | 0 | 15.593 | 0 | 2.4963 | 2.2977 | 1.5907 | 1.4286 | 0.86908 | 34.8149
10/21/09 | 9:00 | 0 | 19.065 | 0 | 2 | 0 | 35.077 | 52.961 | 29.261 | 29.045 | 20.855 | 25.166 | 14.105 | 0 | 0 | 55.804 | 55.942 | 41.844 | 23.239 | 0 | 0 | 55.092 | 27.311 | [5 empty] | 0 | 6.032 | 1 | 2.489 | 2.2907 | 1.98 | 1.8182 | 0.47255 | 18.9855
10/21/09 | 9:01 | 0 | 19.123 | 0 | 2 | 0 | 32.137 | 40.676 | 29.317 | 29.028 | 20.038 | 25.271 | 14.236 | 0 | 0 | 55.858 | 55.972 | 41.851 | 23.175 | 0 | 0 | 55.055 | 27.439 | [5 empty] | 0 | 3.109 | 2 | 2.4509 | 2.2545 | 1.9785 | 1.8182 | 0.43629 | 17.8015
10/21/09 | 9:02 | 0 | 19.123 | 0 | 2 | 0 | 30.955 | 34.589 | 29.293 | 28.981 | 18.532 | 25.392 | 14.211 | 1 | 0 | 55.902 | 55.972 | 41.827 | 23.15 | 0 | 0 | 55.032 | 27.51 | [5 empty] | 0 | 1.974 | 3 | 2.4582 | 2.2614 | 1.9788 | 1.8182 | 0.44321 | 18.0303
10/21/09 | 9:03 | 0 | 19.065 | 0 | 2 | 0 | 30.323 | 32.37 | 29.07 | 28.949 | 18.278 | 25.384 | 14.153 | 0 | 0 | 55.895 | 55.942 | 41.844 | 23.192 | 0 | 0 | 55.001 | 27.598 | [5 empty] | 0 | 1.374 | 4 | 2.475 | 2.2774 | 1.9795 | 1.8182 | 0.45927 | 18.5559
10/21/09 | 9:04 | 0 | 19.148 | 0 | 2 | 0 | 30.016 | 31.318 | 28.981 | 28.908 | 17.964 | 25.392 | 14.062 | 0 | 0 | 55.925 | 55.972 | 41.851 | 23.175 | 0 | 0 | 54.961 | 27.679 | [5 empty] | 0 | 1.108 | 5 | 2.5015 | 2.3026 | 1.9806 | 1.8182 | 0.48446 | 19.3663
10/21/09 | 9:05 | 0 | 19.148 | 0 | 3 | 0 | 29.751 | 30.715 | 28.837 | 28.788 | 17.645 | 25.293 | 14.113 | 0 | 0 | 55.925 | 55.949 | 41.827 | 23.175 | 0 | 0 | 54.917 | 27.753 | [5 empty] | 0 | 0.963 | 6 | 2.4867 | 2.2885 | 1.9799 | 1.8182 | 0.47034 | 18.9143
10/21/09 | 9:06 | 0 | 19.123 | 0 | 2 | 0 | 29.486 | 30.281 | 28.739 | 28.618 | 17.841 | 25.271 | 14.088 | 0 | 0 | 55.925 | 55.949 | 41.827 | 23.15 | 0 | 0 | 54.894 | 27.848 | [5 empty] | 0 | 0.868 | 7 | 2.494 | 2.2954 | 1.9802 | 1.8182 | 0.47726 | 19.1365
10/21/09 | 9:07 | 0 | 19.123 | 0 | 2 | 0 | 29.246 | 29.945 | 28.643 | 28.523 | 17.125 | 25.247 | 14.113 | 0 | 0 | 55.902 | 55.925 | 41.781 | 23.126 | 0 | 0 | 54.824 | 27.944 | [5 empty] | 0 | 0.723 | 8 | 2.4867 | 2.2885 | 1.9799 | 1.8182 | 0.47034 | 18.9143
10/21/09 | 9:08 | 0 | 19.098 | 0 | 2 | 0 | 29.028 | 29.656 | 28.716 | 28.474 | 25.752 | 25.198 | 14.138 | 0 | 0 | 55.858 | 55.902 | 41.757 | 23.15 | 0 | 0 | 54.824 | 28.018 | [5 empty] | 0 | 0.554 | 9 | 2.4794 | 2.2816 | 1.9797 | 1.8182 | 0.46342 | 18.6907
10/21/09 | 9:09 | 1 | 19.123 | 1 | 2 | 0 | 45.422 | 29.391 | 29.003 | 28.498 | 30.69 | 25.053 | 14.161 | 0 | 0 | 55.788 | 55.902 | 41.733 | 23.224 | 0 | 0 | 54.824 | 28.113 | [5 empty] | 19.123 | 16.924 | 10 | 2.4727 | 2.2752 | 1.9794 | 1.8182 | 0.45705 | 18.4839
10/21/09 | 9:10 | 0 | 19.098 | 0 | 3 | 0 | 51.82 | 36.306 | 29.246 | 28.763 | 31.294 | 25.007 | 14.138 | 2 | 0 | 55.788 | 55.879 | 41.71 | 23.175 | 0 | 0 | 54.803 | 28.162 | [5 empty] | 0 | 23.057 | 11 | 2.4794 | 2.2816 | 1.9797 | 1.8182 | 0.46342 | 18.6907
10/21/09 | 9:11 | 0 | 19.098 | 0 | 2 | 0 | 52.854 | 49.162 | 29.366 | 29.052 | 31.919 | 25.029 | 14.113 | 2 | 0 | 55.741 | 55.858 | 41.733 | 23.175 | 0 | 0 | 54.779 | 28.209 | [5 empty] | 0 | 23.802 | 12 | 2.4867 | 2.2885 | 1.9799 | 1.8182 | 0.47034 | 18.9143
10/21/09 | 9:12 | 0 | 19.098 | 0 | 2 | 0 | 53.22 | 51.82 | 29.557 | 29.173 | 32.708 | 24.982 | 14.138 | 1 | 0 | 55.697 | 55.834 | 41.71 | 23.175 | 0 | 0 | 54.756 | 28.282 | [5 empty] | 0 | 24.047 | 13 | 2.4794 | 2.2816 | 1.9797 | 1.8182 | 0.46342 | 18.6907
10/21/09 | 9:13 | 1 | 19.178 | 0 | 2 | 0 | 53.729 | 52.375 | 29.636 | 29.3 | 33.443 | 25.058 | 14.143 | 2 | 0 | 55.725 | 55.862 | 41.786 | 23.3 | 0 | 0 | 54.784 | 28.336 | [5 empty] | 19.178 | 24.429 | 14 | 2.478 | 2.2802 | 1.9796 | 1.8182 | 0.46204 | 18.6458
10/21/09 | 9:14 | 0 | 19.148 | 0 | 2 | 0 | 54.504 | 52.807 | 29.727 | 29.342 | 34.486 | 25.041 | 13.927 | 2 | 0 | 55.664 | 55.825 | 41.745 | 23.236 | 0 | 0 | 54.723 | 28.366 | [5 empty] | 0 | 25.162 | 15 | 2.5409 | 2.34 | 1.9821 | 1.8182 | 0.52182 | 20.5373
10/21/09 | 9:15 | 0 | 19.123 | 0 | 2 | 0 | 55.33 | 53.519 | 29.729 | 29.415 | 35.318 | 25.102 | 14.062 | 2 | 0 | 55.699 | 55.813 | 41.757 | 23.271 | 0 | 0 | 54.758 | 28.427 | [5 empty] | 0 | 25.915 | 16 | 2.5015 | 2.3026 | 1.9806 | 1.8182 | 0.48446 | 19.3663
10/21/09 | 9:16 | 0 | 19.068 | 0 | 2 | 0 | 51.566 | 54.294 | 29.675 | 29.386 | 29.312 | 25.146 | 14.181 | 1 | 0 | 55.694 | 55.785 | 41.753 | 23.241 | 0 | 0 | 54.73 | 28.469 | [5 empty] | 0 | 22.18 | 17 | 2.4669 | 2.2697 | 1.9791 | 1.8182 | 0.45152 | 18.3031
10/21/09 | 9:17 | 0 | 19.075 | 0 | 2 | 0 | 37.835 | 54.94 | 29.656 | 29.366 | 24.813 | 25.247 | 14.113 | 0 | 0 | 55.699 | 55.813 | 41.805 | 23.175 | 0 | 0 | 54.735 | 28.572 | [5 empty] | 0 | 8.469 | 18 | 2.4867 | 2.2885 | 1.9799 | 1.8182 | 0.47034 | 18.9143
10/21/09 | 9:18 | 0 | 19.168 | 0 | 2 | 0 | 33.34 | 45.191 | 29.722 | 29.457 | 22.905 | 25.482 | 14.354 | 1 | 0 | 55.809 | 55.876 | 41.918 | 23.315 | 0 | 0 | 54.775 | 28.734 | [5 empty] | 0 | 3.883 | 19 | 2.4165 | 2.2218 | 1.9771 | 1.8182 | 0.40363 | 16.703
10/21/09 | 9:19 | 0 | 19.199 | 0 | 2 | 0 | 31.752 | 36.517 | 29.68 | 29.486 | 21.417 | 25.607 | 14.457 | 0 | 0 | 55.837 | 55.881 | 41.946 | 23.344 | 0 | 0 | 54.758 | 28.812 | [5 empty] | 0 | 2.266 | 20 | 2.3865 | 2.1933 | 1.9759 | 1.8182 | 0.37512 | 15.7183
10/21/09 | 9:20 | 0 | 19.224 | 0 | 2 | 0 | 31.053 | 33.417 | 29.656 | 29.462 | 20.038 | 25.705 | 14.558 | 0 | 0 | 55.904 | 55.904 | 41.994 | 23.295 | 0 | 0 | 54.803 | 28.908 | [5 empty] | 0 | 1.591 | 21 | 2.3571 | 2.1653 | 1.9747 | 1.8182 | 0.34716 | 14.7284
10/21/09 | 9:21 | 0 | 19.224 | 0 | 2 | 0 | 30.619 | 32.137 | 29.486 | 29.462 | 19.815 | 25.73 | 14.631 | 0 | 0 | 55.881 | 55.904 | 41.994 | 23.224 | 0 | 0 | 54.758 | 28.957 | [5 empty] | 0 | 1.157 | 22 | 2.3359 | 2.1451 | 1.9738 | 1.8182 | 0.32696 | 13.9973
10/21/09 | 9:22 | 0 | 19.224 | 0 | 2 | 0 | 30.33 | 31.414 | 29.317 | 29.342 | 19.543 | 25.681 | 14.656 | 0 | 0 | 55.904 | 55.881 | 41.97 | 23.199 | 0 | 0 | 54.712 | 29.006 | [5 empty] | 0 | 0.988 | 23 | 2.3286 | 2.1382 | 1.9735 | 1.8182 | 0.32004 | 13.7439
10/21/09 | 9:23 | 0 | 19.199 | 0 | 3 | 0 | 30.09 | 30.958 | 29.295 | 29.222 | 18.583 | 25.705 | 14.754 | 0 | 0 | 55.904 | 55.881 | 41.946 | 23.271 | 0 | 0 | 54.712 | 29.052 | [5 empty] | 0 | 0.868 | 24 | 2.3 | 2.1111 | 1.9724 | 1.8182 | 0.29291 | 12.7351
10/21/09 | 9:24 | 0 | 19.199 | 0 | 2 | 0 | 29.8 | 30.57 | 29.271 | 29.126 | 17.743 | 25.607 | 14.631 | 0 | 0 | 55.881 | 55.858 | 41.946 | 23.224 | 0 | 0 | 54.712 | 29.101 | [5 empty] | 0 | 0.674 | 25 | 2.3359 | 2.1451 | 1.9738 | 1.8182 | 0.32696 | 13.9973
10/21/09 | 9:25 | 0 | 19.199 | 0 | 2 | 0 | 29.631 | 30.259 | 29.271 | 29.052 | 17.471 | 25.585 | 14.656 | 0 | 0 | 55.813 | 55.881 | 41.899 | 23.295 | 0 | 0 | 54.667 | 29.15 | [5 empty] | 0 | 0.579 | 26 | 2.3286 | 2.1382 | 1.9735 | 1.8182 | 0.32004 | 13.7439
10/21/09 | 9:26 | 1 | 19.224 | 0 | 2 | 0 | 35.531 | 30.016 | 29.44 | 29.126 | 30.644 | 25.512 | 14.631 | 1 | 0 | 55.767 | 55.858 | 41.922 | 23.248 | 0 | 0 | 54.667 | 29.175 | [5 empty] | 19.224 | 6.405 | 27 | 2.3359 | 2.1451 | 1.9738 | 1.8182 | 0.32696 | 13.9973
10/21/09 | 9:27 | 0 | 19.224 | 0 | 2 | 0 | 50.744 | 30.693 | 29.68 | 29.222 | 31.438 | 25.512 | 14.533 | 1 | 0 | 55.743 | 55.837 | 41.853 | 23.224 | 0 | 0 | 54.667 | 29.222 | [5 empty] | 0 | 21.522 | 28 | 2.3644 | 2.1723 | 1.975 | 1.8182 | 0.35408 | 14.9757
10/21/09 | 9:28 | 0 | 19.246 | 0 | 2 | 0 | 52.716 | 46.043 | 29.776 | 29.535 | 32.282 | 25.441 | 14.606 | 1 | 0 | 55.767 | 55.813 | 41.922 | 23.271 | 0 | 0 | 54.597 | 29.295 | [5 empty] | 0 | 23.181 | 29 | 2.3431 | 2.1521 | 1.9741 | 1.8182 | 0.33388 | 14.2492
10/21/09 | 9:29 | 0 | 19.246 | 0 | 3 | 0 | 53.475 | 51.271 | 29.896 | 29.656 | 32.921 | 25.342 | 14.656 | 2 | 0 | 55.722 | 55.79 | 41.922 | 23.248 | 0 | 0 | 54.597 | 29.295 | [5 empty] | 0 | 23.819 | 30 | 2.3286 | 2.1382 | 1.9735 | 1.8182 | 0.32004 | 13.7439
10/21/09 | 9:30 | 1 | 19.246 | 0 | 2 | 0 | 54.299 | 52.305 | 30.041 | 29.729 | 33.768 | 25.296 | 14.558 | 2 | 0 | 55.699 | 55.79 | 41.946 | 23.295 | 0 | 0 | 54.597 | 29.342 | [5 empty] | 19.246 | 24.57 | 31 | 2.3571 | 2.1653 | 1.9747 | 1.8182 | 0.34716 | 14.7284
10/21/09 | 9:31 | 0 | 19.254 | 0 | 2 | 1 | 55.153 | 53.272 | 30.119 | 29.879 | 34.689 | 25.445 | 14.736 | 1 | 0 | 55.68 | 55.841 | 41.999 | 23.325 | 0 | 0 | 54.602 | 29.396 | [5 empty] | 0 | 25.274 | 32 | 2.3053 | 2.1161 | 1.9726 | 1.8182 | 0.29789 | 12.9222
10/21/09 | 9:32 | 0 | 19.246 | 0 | 2 | 0 | 53.519 | 54.023 | 30.139 | 29.849 | 29.101 | 25.392 | 14.656 | 2 | 0 | 55.699 | 55.767 | 41.994 | 23.271 | 0 | 0 | 54.506 | 29.462 | [5 empty] | 0 | 23.67 | 0 | 2.3286 | 2.1382 | 1.9735 | 1.8182 | 0.32004 | 13.7439
10/21/09 | 9:33 | 0 | 19.224 | 0 | 2 | 0 | 39.078 | 54.826 | 30.114 | 29.92 | 25.536 | 25.463 | 14.706 | 0 | 0 | 55.699 | 55.79 | 41.97 | 23.271 | 0 | 0 | 54.506 | 29.486 | [5 empty] | 0 | 9.158 | 1 | 2.314 | 2.1244 | 1.5501 | 1.3953 | 0.72903 | 31.505
10/21/09 | 9:34 | 0 | 19.224 | 0 | 2 | 0 | 33.885 | 46.893 | 30.09 | 29.871 | 23.369 | 25.512 | 14.729 | 0 | 0 | 55.743 | 55.764 | 42.064 | 23.369 | 0 | 0 | 54.457 | 29.511 | [5 empty] | 0 | 4.014 | 2 | 2.3073 | 2.118 | 1.5498 | 1.3953 | 0.72266 | 31.3206
10/21/09 | 9:35 | 0 | 19.241 | 0 | 2 | 0 | 32.179 | 37.425 | 30.082 | 29.842 | 21.939 | 25.624 | 14.724 | 1 | 0 | 55.76 | 55.781 | 42.032 | 23.386 | 0 | 0 | 54.52 | 29.553 | [5 empty] | 0 | 2.337 | 3 | 2.3088 | 2.1194 | 1.5499 | 1.3953 | 0.72405 | 31.3607
10/21/09 | 9:36 | 0 | 19.234 | 0 | 2 | 0 | 31.377 | 33.897 | 29.979 | 29.763 | 21.115 | 25.595 | 14.694 | 0 | 0 | 55.776 | 55.732 | 42.052 | 23.212 | 0 | 0 | 54.492 | 29.57 | [5 empty] | 0 | 1.614 | 4 | 2.3175 | 2.1277 | 1.5503 | 1.3953 | 0.73235 | 31.6008
10/21/09 | 9:37 | 0 | 19.241 | 0 | 2 | 0 | 30.95 | 32.539 | 29.793 | 29.793 | 19.98 | 25.698 | 14.648 | 0 | 0 | 55.781 | 55.736 | 42.056 | 23.192 | 0 | 0 | 54.497 | 29.624 | [5 empty] | 0 | 1.157 | 5 | 2.3309 | 2.1404 | 1.5508 | 1.3953 | 0.74508 | 31.9655
10/21/09 | 9:38 | 0 | 19.166 | 0 | 2 | 0 | 30.563 | 31.671 | 29.599 | 29.577 | 19.437 | 25.553 | 14.525 | 0 | 0 | 55.713 | 55.643 | 41.985 | 23.121 | 0 | 0 | 54.359 | 29.577 | [5 empty] | 0 | 0.986 | 6 | 2.3667 | 2.1745 | 1.5523 | 1.3953 | 0.77913 | 32.9203
10/21/09 | 9:39 | 0 | 19.211 | 0 | 2 | 0 | 30.389 | 31.257 | 29.474 | 29.57 | 18.794 | 25.62 | 14.495 | 0 | 0 | 55.776 | 55.685 | 42.028 | 23.234 | 0 | 0 | 54.401 | 29.69 | [5 empty] | 0 | 0.819 | 7 | 2.3755 | 2.1828 | 1.5526 | 1.3953 | 0.78744 | 33.1488
10/21/09 | 9:40 | 0 | 19.241 | 0 | 2 | 0 | 30.153 | 30.926 | 29.432 | 29.383 | 18.452 | 25.6 | 14.427 | 0 | 0 | 55.781 | 55.69 | 42.009 | 23.168 | 0 | 0 | 54.429 | 29.768 | [5 empty] | 0 | 0.77 | 8 | 2.3953 | 2.2016 | 1.5534 | 1.3953 | 0.80626 | 33.6606
10/21/09 | 9:41 | 0 | 19.186 | 0 | 2 | 0 | 29.859 | 30.582 | 29.305 | 29.234 | 18.201 | 25.524 | 14.545 | 0 | 0 | 55.685 | 55.685 | 41.98 | 23.258 | 0 | 0 | 54.425 | 29.763 | [5 empty] | 0 | 0.625 | 9 | 2.3609 | 2.1689 | 1.552 | 1.3953 | 0.7736 | 32.767
10/21/09 | 9:42 | 0 | 19.241 | 0 | 2 | 0 | 33.127 | 30.347 | 29.359 | 29.239 | 31.191 | 25.529 | 14.699 | 0 | 0 | 55.69 | 55.713 | 42.009 | 23.312 | 0 | 0 | 54.453 | 29.842 | [5 empty] | 0 | 3.888 | 10 | 2.3161 | 2.1263 | 1.5502 | 1.3953 | 0.73097 | 31.561
10/21/09 | 9:43 | 0 | 19.264 | 0 | 2 | 0 | 46.816 | 30.396 | 29.334 | 29.214 | 23.432 | 25.48 | 14.673 | 1 | 0 | 55.666 | 55.69 | 41.963 | 23.241 | 0 | 0 | 54.406 | 29.864 | [5 empty] | 0 | 17.602 | 11 | 2.3236 | 2.1335 | 1.5505 | 1.3953 | 0.73816 | 31.7678
10/21/09 | 9:44 | 0 | 19.241 | 0 | 2 | 0 | 35.077 | 44.336 | 29.383 | 29.239 | 21.265 | 25.458 | 14.673 | 0 | 0 | 55.643 | 55.643 | 42.032 | 23.263 | 0 | 0 | 54.359 | 29.938 | [5 empty] | 0 | 5.838 | 12 | 2.3236 | 2.1335 | 1.5505 | 1.3953 | 0.73816 | 31.7678
10/21/09 | 9:45 | 0 | 19.241 | 0 | 3 | 0 | 31.36 | 39.236 | 29.455 | 29.263 | 20.397 | 25.409 | 14.771 | 1 | 0 | 55.622 | 55.643 | 41.985 | 23.288 | 0 | 0 | 54.315 | 29.962 | [5 empty] | 0 | 2.097 | 13 | 2.2951 | 2.1064 | 1.5494 | 1.3953 | 0.71104 | 30.9809
10/21/09 | 9:46 | 0 | 19.216 | 0 | 2 | 0 | 30.251 | 32.986 | 29.553 | 29.288 | 19.636 | 25.433 | 14.771 | 0 | 0 | 55.552 | 55.643 | 41.985 | 23.217 | 0 | 0 | 54.292 | 29.962 | [5 empty] | 0 | 0.963 | 14 | 2.2951 | 2.1064 | 1.5494 | 1.3953 | 0.71104 | 30.9809
10/21/09 | 9:47 | 0 | 19.264 | 0 | 2 | 0 | 29.864 | 31.07 | 29.599 | 29.408 | 19.314 | 25.313 | 14.847 | 0 | 0 | 55.529 | 55.643 | 42.009 | 23.263 | 0 | 0 | 54.359 | 29.987 | [5 empty] | 0 | 0.456 | 15 | 2.273 | 2.0854 | 1.5485 | 1.3953 | 0.69 | 30.357
10/21/09 | 9:48 | 0 | 19.271 | 0 | 2 | 0 | 29.749 | 30.401 | 29.557 | 29.484 | 18.482 | 25.318 | 14.925 | 0 | 0 | 55.557 | 55.603 | 42.037 | 23.222 | 0 | 0 | 54.364 | 30.063 | [5 empty] | 0 | 0.265 | 16 | 2.2502 | 2.0638 | 1.5475 | 1.3953 | 0.66841 | 29.704
10/21/09 | 9:49 | 0 | 19.271 | 0 | 2 | 0 | 29.702 | 30.136 | 29.484 | 29.484 | 18.236 | 25.293 | 14.852 | 0 | 0 | 55.557 | 55.627 | 42.061 | 23.271 | 0 | 0 | 54.364 | 30.112 | [5 empty] | 0 | 0.218 | 17 | 2.2715 | 2.084 | 1.5484 | 1.3953 | 0.68862 | 30.3156
10/21/09 | 9:50 | 0 | 19.271 | 0 | 2 | 0 | 29.678 | 29.967 | 29.388 | 29.413 | 17.668 | 25.269 | 14.802 | 0 | 0 | 55.512 | 55.603 | 41.992 | 23.271 | 0 | 0 | 54.364 | 30.112 | [5 empty] | 0 | 0.265 | 18 | 2.2861 | 2.0978 | 1.549 | 1.3953 | 0.70246 | 30.7279
10/21/09 | 9:51 | 0 | 19.241 | 0 | 2 | 0 | 29.528 | 29.864 | 29.288 | 29.334 | 18.057 | 25.24 | 14.872 | 0 | 0 | 55.484 | 55.575 | 42.009 | 23.192 | 0 | 0 | 54.336 | 30.107 | [5 empty] | 0 | 0.194 | 19 | 2.2657 | 2.0784 | 1.5482 | 1.3953 | 0.68308 | 30.1492
10/21/09 | 9:52 | 0 | 19.264 | 0 | 2 | 0 | 29.437 | 29.847 | 29.293 | 29.268 | 17.298 | 25.198 | 14.729 | 0 | 0 | 55.466 | 55.603 | 41.944 | 23.222 | 0 | 0 | 54.387 | 30.158 | [5 empty] | 0 | 0.169 | 20 | 2.3073 | 2.118 | 1.5498 | 1.3953 | 0.72266 | 31.3206
10/21/09 | 9:53 | 1 | 19.264 | 0 | 3 | 0 | 30.251 | 29.673 | 29.143 | 29.19 | 29.842 | 25.119 | 14.872 | 0 | 0 | 55.414 | 55.529 | 41.963 | 23.168 | 0 | 0 | 54.406 | 30.153 | [5 empty] | 19.264 | 1.061 | 21 | 2.2657 | 2.0784 | 1.5482 | 1.3953 | 0.68308 | 30.1492
10/21/09 | 9:54 | 0 | 19.241 | 0 | 2 | 0 | 47.824 | 29.599 | 29.045 | 29.094 | 25.19 | 25.095 | 14.92 | 1 | 0 | 55.393 | 55.554 | 41.939 | 23.168 | 0 | 0 | 54.429 | 30.202 | [5 empty] | 0 | 18.73 | 22 | 2.2517 | 2.0651 | 1.5476 | 1.3953 | 0.6698 | 29.7463
10/21/09 | 9:55 | 0 | 19.309 | 0 | 2 | 0 | 35.825 | 42.147 | 28.994 | 29.018 | 20.586 | 25.043 | 14.99 | 0 | 0 | 55.412 | 55.55 | 41.982 | 23.261 | 0 | 0 | 54.495 | 30.246 | [5 empty] | 0 | 6.807 | 23 | 2.2313 | 2.0458 | 1.5468 | 1.3953 | 0.65042 | 29.1496
10/21/09 | 9:56 | 0 | 19.287 | 0 | 2 | 0 | 31.284 | 40.198 | 28.947 | 28.922 | 19.855 | 24.994 | 14.867 | 1 | 0 | 55.389 | 55.55 | 41.958 | 23.212 | 0 | 0 | 54.471 | 30.271 | [5 empty] | 0 | 2.362 | 24 | 2.2671 | 2.0798 | 1.5482 | 1.3953 | 0.68447 | 30.1908
10/21/09 | 9:57 | 0 | 19.261 | 0 | 2 | 0 | 29.933 | 33.17 | 28.947 | 28.802 | 19.161 | 24.948 | 14.94 | 0 | 0 | 55.412 | 55.526 | 42.054 | 23.261 | 0 | 0 | 54.427 | 30.296 | [5 empty] | 0 | 1.131 | 25 | 2.2459 | 2.0596 | 1.5474 | 1.3953 | 0.66426 | 29.5769
10/21/09 | 9:58 | 0 | 19.287 | 0 | 2 | 0 | 29.428 | 30.825 | 28.873 | 28.802 | 19.508 | 24.948 | 14.94 | 0 | 0 | 55.368 | 55.526 | 42.03 | 23.187 | 0 | 0 | 54.404 | 30.32 | [5 empty] | 0 | 0.626 | 26 | 2.2459 | 2.0596 | 1.5474 | 1.3953 | 0.66426 | 29.5769
10/21/09 | 9:59 | 0 | 19.287 | 0 | 3 | 0 | 29.163 | 29.982 | 28.729 | 28.824 | 19.309 | 24.923 | 14.94 | 0 | 0 | 55.389 | 55.505 | 42.03 | 23.236 | 0 | 0 | 54.357 | 30.367 | [5 empty] | 0 | 0.339 | 27 | 2.2459 | 2.0596 | 1.5474 | 1.3953 | 0.66426 | 29.5769
10/21/09 | 10:00 | 0 | 19.254 | 1 | 2 | 0 | 28.962 | 29.572 | 28.609 | 28.704 | 19.385 | 24.923 | 14.965 | 0 | 0 | 55.368 | 55.505 | 42.054 | 23.187 | 0 | 0 | 54.357 | 30.391 | [5 empty] | 0 | 0.258 | 28 | 2.2386 | 2.0527 | 1.5471 | 1.3953 | 0.65734 | 29.364
10/21/09 | 10:01 | 0 | 19.287 | 0 | 2 | 0 | 28.873 | 29.356 | 28.513 | 28.56 | 18.251 | 24.85 | 14.817 | 0 | 0 | 55.321 | 55.505 | 41.982 | 23.285 | 0 | 0 | 54.289 | 30.44 | [5 empty] | 0 | 0.313 | 29 | 2.2817 | 2.0937 | 1.5488 | 1.3953 | 0.69831 | 30.6048
10/21/09 | 10:02 | 0 | 19.287 | 0 | 2 | 0 | 28.729 | 29.163 | 28.439 | 28.464 | 18.646 | 24.754 | 14.842 | 0 | 0 | 55.321 | 55.482 | 41.982 | 23.236 | 0 | 0 | 54.289 | 30.465 | [5 empty] | 0 | 0.265 | 30 | 2.2744 | 2.0867 | 1.5485 | 1.3953 | 0.69139 | 30.3985
10/21/09 | 10:03 | 0 | 19.254 | 0 | 2 | 0 | 28.528 | 28.986 | 28.263 | 28.287 | 18.218 | 24.698 | 14.736 | 0 | 0 | 55.267 | 55.428 | 41.999 | 23.133 | 0 | 0 | 54.236 | 30.408 | [5 empty] | 0 | 0.241 | 31 | 2.3053 | 2.1161 | 1.5498 | 1.3953 | 0.72073 | 31.2642
10/21/09 | 10:04 | 0 | 19.287 | 0 | 2 | 0 | 28.513 | 28.824 | 28.175 | 28.273 | 27.885 | 24.658 | 14.719 | 0 | 0 | 55.274 | 55.459 | 42.03 | 23.165 | 0 | 0 | 54.219 | 30.465 | [5 empty] | 0 | 0.24 | 32 | 2.3102 | 2.1208 | 1.55 | 1.3953 | 0.72543 | 31.4009
10/21/09 | 10:05 | 0 | 19.261 | 0 | 3 | 0 | 47.157 | 28.682 | 28.079 | 28.079 | 29.837 | 24.658 | 14.744 | 1 | 0 | 55.253 | 55.459 | 41.982 | 23.043 | 0 | 0 | 54.313 | 30.465 | [5 empty] | 0 | 19.078 | 33 | 2.3029 | 2.1139 | 1.5497 | 1.3953 | 0.71851 | 31.1997
10/21/09 | 10:06 | 0 | 19.261 | 0 | 2 | 0 | 51.4 | 39.703 | 27.983 | 28.03 | 30.246 | 24.683 | 14.668 | 1 | 0 | 55.23 | 55.435 | 42.006 | 23.187 | 0 | 0 | 54.289 | 30.487 | [5 empty] | 0 | 23.37 | 34 | 2.3251 | 2.1349 | 1.5506 | 1.3953 | 0.73955 | 31.8075
10/21/09 | 10:07 | 1 | 19.261 | 0 | 2 | 0 | 52.66 | 49.313 | 27.983 | 27.934 | 30.776 | 24.538 | 14.497 | 2 | 0 | 55.207 | 55.389 | 42.03 | 23.187 | 0 | 0 | 54.266 | 30.465 | [5 empty] | 19.261 | 24.726 | 35 | 2.3749 | 2.1822 | 1.5526 | 1.3953 | 0.78688 | 33.1336
10/21/09 | 10:08 | 0 | 19.261 | 0 | 2 | 0 | 52.616 | 51.309 | 28.054 | 27.885 | 31.306 | 24.514 | 14.545 | 2 | 0 | 55.207 | 55.389 | 42.006 | 23.187 | 0 | 0 | 54.243 | 30.511 | [5 empty] | 0 | 24.731 | 36 | 2.3609 | 2.1689 | 1.552 | 1.3953 | 0.7736 | 32.767
10/21/09 | 10:09 | 0 | 19.261 | 0 | 3 | 0 | 52.798 | 51.904 | 28.175 | 27.934 | 31.86 | 24.585 | 14.52 | 2 | 0 | 55.183 | 55.344 | 42.03 | 23.187 | 0 | 0 | 54.219 | 30.511 | [5 empty] | 0 | 24.864 | 37 | 2.3682 | 2.1759 | 1.5523 | 1.3953 | 0.78052 | 32.9585
10/21/09 | 10:10 | 0 | 19.261 | 0 | 2 | 0 | 53.143 | 52.133 | 28.224 | 27.983 | 32.63 | 24.56 | 14.57 | 1 | 0 | 55.207 | 55.368 | 42.03 | 23.236 | 0 | 0 | 54.152 | 30.585 | [5 empty] | 0 | 25.16 | 38 | 2.3536 | 2.162 | 1.5517 | 1.3953 | 0.76668 | 32.5744
10/21/09 | 10:11 | 1 | 19.261 | 0 | 2 | 0 | 54.061 | 52.431 | 28.248 | 28.005 | 33.381 | 24.634 | 14.472 | 2 | 0 | 55.274 | 55.368 | 42.099 | 23.236 | 0 | 0 | 54.128 | 30.585 | [5 empty] | 19.261 | 26.056 | 39 | 2.3822 | 2.1892 | 1.5529 | 1.3953 | 0.7938 | 33.3229
10/21/09 | 10:12 | 0 | 19.287 | 0 | 2 | 0 | 54.632 | 53.027 | 28.248 | 28.005 | 34.321 | 24.634 | 14.545 | 2 | 0 | 55.23 | 55.368 | 42.099 | 23.261 | 0 | 0 | 54.128 | 30.609 | [5 empty] | 0 | 26.627 | 40 | 2.3609 | 2.1689 | 1.552 | 1.3953 | 0.7736 | 32.767
10/21/09 | 10:13 | 0 | 19.261 | 0 | 2 | 0 | 54.931 | 53.944 | 28.368 | 28.005 | 35.237 | 24.705 | 14.52 | 2 | 0 | 55.368 | 55.368 | 42.078 | 23.285 | 0 | 0 | 54.082 | 30.609 | [5 empty] | 0 | 26.926 | 41 | 2.3682 | 2.1759 | 1.5523 | 1.3953 | 0.78052 | 32.9585
10/21/09 | 10:14 | 0 | 19.261 | 0 | 2 | 1 | 44.051 | 54.357 | 28.368 | 28.054 | 27.331 | 24.779 | 14.621 | 0 | 0 | 55.389 | 55.365 | 42.076 | 23.261 | 0 | 0 | 54.058 | 30.631 | [5 empty] | 0 | 15.997 | 42 | 2.3388 | 2.1479 | 1.5511 | 1.3953 | 0.75256 | 32.1776
10/21/09 | 10:15 | 0 | 19.246 | 0 | 2 | 0 | 34.235 | 52.025 | 28.4 | 28.135 | 24.136 | 24.933 | 14.631 | 1 | 0 | 55.398 | 55.375 | 42.085 | 23.317 | 0 | 0 | 54.068 | 30.617 | [5 empty] | 0 | 6.1 | 0 | 2.3359 | 2.1451 | 1.551 | 1.3953 | 0.74979 | 32.0992
10/21/09 | 10:16 | 0 | 19.282 | 0 | 2 | 0 | 31.205 | 39.533 | 28.508 | 28.145 | 22.797 | 25.029 | 14.555 | 0 | 0 | 55.442 | 55.351 | 42.133 | 23.222 | 0 | 0 | 54.044 | 30.641 | [5 empty] | 0 | 3.06 | 1 | 2.358 | 2.1662 | 1.9747 | 1.8182 | 0.34799 | 14.7581
10/21/09 | 10:17 | 0 | 19.271 | 0 | 2 | 0 | 30.038 | 33.531 | 28.474 | 28.135 | 21.873 | 25.1 | 14.631 | 0 | 0 | 55.512 | 55.351 | 42.133 | 23.293 | 0 | 0 | 54.021 | 30.666 | [5 empty] | 0 | 1.903 | 2 | 2.3359 | 2.1451 | 1.9738 | 1.8182 | 0.32696 | 13.9973
10/21/09 | 10:18 | 0 | 19.271 | 0 | 2 | 0 | 29.508 | 31.389 | 28.4 | 28.209 | 20.571 | 25.173 | 14.53 | 0 | 0 | 55.512 | 55.375 | 42.154 | 23.246 | 0 | 0 | 54.021 | 30.69 | [5 empty] | 0 | 1.299 | 3 | 2.3653 | 2.1731 | 1.975 | 1.8182 | 0.35491 | 15.0053
10/21/09 | 10:19 | 0 | 19.246 | 0 | 2 | 0 | 29.173 | 30.425 | 28.354 | 28.16 | 19.963 | 25.124 | 14.631 | 0 | 0 | 55.512 | 55.328 | 42.109 | 23.222 | 0 | 0 | 54.068 | 30.641 | [5 empty] | 0 | 1.013 | 4 | 2.3359 | 2.1451 | 1.9738 | 1.8182 | 0.32696 | 13.9973
10/21/09 | 10:20 | 0 | 19.307 | 0 | 2 | 0 | 28.942 | 29.857 | 28.243 | 28.123 | 18.789 | 25.208 | 14.641 | 0 | 0 | 55.545 | 55.361 | 42.095 | 23.231 | 0 | 0 | 54.077 | 30.676 | [5 empty] | 0 | 0.819 | 5 | 2.3329 | 2.1424 | 1.9737 | 1.8182 | 0.32419 | 13.8962
10/21/09 | 10:21 | 0 | 19.282 | 0 | 2 | 0 | 28.844 | 29.543 | 28.17 | 28.123 | 18.47 | 25.183 | 14.565 | 1 | 0 | 55.498 | 55.337 | 42.119 | 23.256 | 0 | 0 | 54.077 | 30.725 | [5 empty] | 0 | 0.721 | 6 | 2.3551 | 2.1634 | 1.9746 | 1.8182 | 0.34523 | 14.6588
10/21/09 | 10:22 | 0 | 19.221 | 0 | 3 | 0 | 28.618 | 29.219 | 28.16 | 27.991 | 18.507 | 25.075 | 14.606 | 0 | 0 | 55.442 | 55.305 | 42.085 | 23.271 | 0 | 0 | 54.068 | 30.712 | [5 empty] | 0 | 0.627 | 7 | 2.3431 | 2.1521 | 1.9741 | 1.8182 | 0.33388 | 14.2492
10/21/09 | 10:23 | 0 | 19.282 | 0 | 2 | 0 | 28.484 | 29.013 | 28.555 | 28 | 25.617 | 25.014 | 14.641 | 0 | 0 | 55.475 | 55.314 | 42.095 | 23.16 | 0 | 0 | 54.1 | 30.747 | [5 empty] | 0 | 0.484 | 8 | 2.3329 | 2.1424 | 1.9737 | 1.8182 | 0.32419 | 13.8962
10/21/09 | 10:24 | 1 | 19.282 | 0 | 2 | 0 | 44.585 | 28.819 | 28.893 | 28.314 | 30.676 | 25.014 | 14.688 | 0 | 0 | 55.407 | 55.314 | 42.095 | 23.185 | 0 | 0 | 54.1 | 30.725 | [5 empty] | 19.282 | 16.271 | 9 | 2.3193 | 2.1294 | 1.9732 | 1.8182 | 0.31118 | 13.4172
10/21/09 | 10:25 | 0 | 19.307 | 0 | 3 | 0 | 50.751 | 36.385 | 29.062 | 28.773 | 31.399 | 24.967 | 14.59 | 2 | 0 | 55.384 | 55.293 | 42.047 | 23.16 | 0 | 0 | 54.054 | 30.771 | [5 empty] | 0 | 21.978 | 10 | 2.3478 | 2.1565 | 1.9743 | 1.8182 | 0.33831 | 14.4095
10/21/09 | 10:26 | 0 | 19.271 | 0 | 2 | 0 | 52.256 | 48.494 | 29.074 | 28.979 | 32.039 | 24.859 | 14.678 | 1 | 0 | 55.351 | 55.26 | 42.061 | 23.15 | 0 | 0 | 54.021 | 30.761 | [5 empty] | 0 | 23.277 | 11 | 2.3222 | 2.1321 | 1.9733 | 1.8182 | 0.31395 | 13.5196
10/21/09 | 10:27 | 0 | 19.282 | 0 | 2 | 0 | 52.838 | 51.003 | 29.207 | 29.109 | 32.859 | 24.894 | 14.837 | 2 | 0 | 55.314 | 55.27 | 42.095 | 23.185 | 0 | 0 | 54.054 | 30.796 | [5 empty] | 0 | 23.729 | 12 | 2.2759 | 2.0881 | 1.9714 | 1.8182 | 0.26994 | 11.8608
10/21/09 | 10:28 | 1 | 19.307 | 0 | 2 | 0 | 53.274 | 51.99 | 29.302 | 29.133 | 33.682 | 24.943 | 14.764 | 2 | 0 | 55.293 | 55.27 | 42.095 | 23.207 | 0 | 0 | 54.03 | 30.771 | [5 empty] | 19.307 | 24.141 | 13 | 2.2971 | 2.1083 | 1.9723 | 1.8182 | 0.29014 | 12.6307
10/21/09 | 10:29 | 0 | 19.246 | 0 | 3 | 0 | 53.907 | 52.508 | 29.364 | 29.099 | 34.589 | 24.884 | 14.802 | 1 | 0 | 55.26 | 55.214 | 42.061 | 23.197 | 0 | 0 | 53.953 | 30.761 | [5 empty] | 0 | 24.808 | 14 | 2.2861 | 2.0978 | 1.9718 | 1.8182 | 0.27962 | 12.2317
10/21/09 | 10:30 | 0 | 19.282 | 0 | 2 | 0 | 54.672 | 53.09 | 29.327 | 29.182 | 35.727 | 24.967 | 14.937 | 2 | 0 | 55.27 | 55.246 | 42.166 | 23.16 | 0 | 0 | 54.03 | 30.796 | [5 empty] | 0 | 25.49 | 15 | 2.2467 | 2.0604 | 1.9702 | 1.8182 | 0.24226 | 10.7826
10/21/09 | 10:31 | 0 | 19.282 | 0 | 2 | 0 | 51.99 | 53.869 | 29.374 | 29.158 | 29.832 | 24.989 | 14.912 | 2 | 0 | 55.337 | 55.223 | 42.166 | 23.207 | 0 | 0 | 54.054 | 30.771 | [5 empty] | 0 | 22.832 | 16 | 2.254 | 2.0674 | 1.9705 | 1.8182 | 0.24918 | 11.0547
10/21/09 | 10:32 | 0 | 19.256 | 0 | 2 | 0 | 37.842 | 54.306 | 29.398 | 29.229 | 25.713 | 25.11 | 14.985 | 0 | 0 | 55.337 | 55.223 | 42.188 | 23.28 | 0 | 0 | 53.986 | 30.82 | [5 empty] | 0 | 8.613 | 17 | 2.2328 | 2.0472 | 1.9697 | 1.8182 | 0.22897 | 10.255
10/21/09 | 10:33 | 0 | 19.282 | 0 | 2 | 0 | 33 | 44.606 | 29.423 | 29.207 | 22.388 | 25.183 | 14.912 | 0 | 0 | 55.337 | 55.246 | 42.212 | 23.327 | 0 | 0 | 53.963 | 30.845 | [5 empty] | 0 | 3.793 | 18 | 2.254 | 2.0674 | 1.9705 | 1.8182 | 0.24918 | 11.0547
10/21/09 | 10:34 | 0 | 19.307 | 0 | 2 | 0 | 31.35 | 35.914 | 29.374 | 29.207 | 22.099 | 25.208 | 14.849 | 1 | 0 | 55.398 | 55.26 | 42.296 | 23.317 | 0 | 0 | 54.091 | 30.857 | [5 empty] | 0 | 2.143 | 19 | 2.2724 | 2.0848 | 1.9713 | 1.8182 | 0.26661 | 11.7329
10/21/09 | 10:35 | 0 | 19.314 | 0 | 2 | 0 | 30.685 | 32.917 | 29.312 | 29.192 | 21.819 | 25.264 | 14.774 | 0 | 0 | 55.44 | 55.258 | 42.269 | 23.29 | 0 | 0 | 54.065 | 30.904 | [5 empty] | 0 | 1.493 | 20 | 2.2942 | 2.1056 | 1.9721 | 1.8182 | 0.28737 | 12.5261
10/21/09 | 10:36 | 0 | 19.322 | 0 | 2 | 0 | 30.281 | 31.678 | 29.173 | 29.173 | 20.524 | 25.318 | 14.902 | 0 | 0 | 55.491 | 55.263 | 42.253 | 23.175 | 0 | 0 | 54.023 | 30.955 | [5 empty] | 0 | 1.108 | 21 | 2.2569 | 2.0701 | 1.9706 | 1.8182 | 0.25194 | 11.1631
10/21/09 | 10:37 | 0 | 19.322 | 0 | 2 | 0 | 29.991 | 31.053 | 29.077 | 29.052 | 20.111 | 25.293 | 14.975 | 0 | 0 | 55.491 | 55.263 | 42.298 | 23.271 | 0 | 0 | 54.117 | 30.933 | [5 empty] | 0 | 0.939 | 22 | 2.2357 | 2.0499 | 1.9698 | 1.8182 | 0.23174 | 10.3654
10/21/09 | 10:38 | 0 | 19.271 | 0 | 2 | 0 | 29.702 | 30.595 | 29.006 | 28.957 | 20.429 | 25.342 | 15 | 0 | 0 | 55.445 | 55.263 | 42.229 | 23.271 | 0 | 0 | 54.07 | 30.933 | [5 empty] | 0 | 0.745 | 23 | 2.2284 | 2.043 | 1.9695 | 1.8182 | 0.22482 | 10.0888
10/21/09 | 10:39 | 0 | 19.271 | 0 | 3 | 0 | 29.462 | 30.234 | 28.883 | 28.883 | 20.234 | 25.342 | 15.076 | 0 | 0 | 55.424 | 55.216 | 42.229 | 23.199 | 0 | 0 | 53.956 | 30.933 | [5 empty] | 0 | 0.579 | 24 | 2.2063 | 2.022 | 1.9686 | 1.8182 | 0.20378 | 9.2365
10/21/09 | 10:40 | 0 | 19.297 | 0 | 2 | 0 | 29.293 | 29.92 | 29.006 | 28.837 | 19.123 | 25.222 | 14.952 | 0 | 0 | 55.424 | 55.193 | 42.229 | 23.295 | 0 | 0 | 53.909 | 30.955 | [5 empty] | 0 | 0.456 | 25 | 2.2424 | 2.0563 | 1.97 | 1.8182 | 0.2381 | 10.6184
10/21/09 | 10:41 | 1 | 19.322 | 0 | 2 | 0 | 33.486 | 29.631 | 29.197 | 28.861 | 30.884 | 25.198 | 14.902 | 0 | 0 | 55.354 | 55.169 | 42.181 | 23.246 | 0 | 0 | 53.956 | 30.955 | [5 empty] | 19.322 | 4.625 | 26 | 2.2569 | 2.0701 | 1.9706 | 1.8182 | 0.25194 | 11.1631
10/21/09 | 10:42 | 0 | 19.352 | 0 | 3 | 0 | 49.626 | 30.264 | 29.371 | 29.082 | 31.588 | 25.203 | 14.857 | 1 | 0 | 55.335 | 55.197 | 42.209 | 23.3 | 0 | 0 | 53.914 | 30.985 | [5 empty] | 0 | 20.544 | 27 | 2.27 | 2.0826 | 1.9712 | 1.8182 | 0.2644 | 11.6474
10/21/09 | 10:43 | 0 | 19.352 | 1 | 2 | 0 | 51.988 | 45.292 | 29.491 | 29.322 | 32.456 | 25.107 | 14.957 | 2 | 0 | 55.314 | 55.176 | 42.209 | 23.325 | 0 | 0 | 53.984 | 30.985 | [5 empty] | 0 | 22.666 | 28 | 2.2409 | 2.0549 | 1.97 | 1.8182 | 0.23672 | 10.5635
10/21/09 | 10:44 | 0 | 19.344 | 0 | 2 | 0 | 52.602 | 50.515 | 29.631 | 29.415 | 32.756 | 25.007 | 14.779 | 1 | 0 | 55.239 | 55.125 | 42.205 | 23.295 | 0 | 0 | 53.886 | 30.955 | [5 empty] | 0 | 23.187 | 29 | 2.2928 | 2.1042 | 1.9721 | 1.8182 | 0.28599 | 12.4737
10/21/09 | 10:45 | 1 | 19.322 | 0 | 2 | 0 | 53.062 | 51.708 | 29.727 | 29.486 | 33.696 | 25.029 | 14.804 | 2 | 0 | 55.239 | 55.125 | 42.229 | 23.295 | 0 | 0 | 53.862 | 30.955 | [5 empty] | 19.322 | 23.576 | 30 | 2.2855 | 2.0973 | 1.9718 | 1.8182 | 0.27907 | 12.2106
10/21/09 | 10:46 | 0 | 19.297 | 0 | 2 | 0 | 53.932 | 52.212 | 29.751 | 29.56 | 34.519 | 25.029 | 14.902 | 2 | 0 | 55.193 | 55.125 | 42.253 | 23.271 | 0 | 0 | 53.909 | 31.004 | [5 empty] | 0 | 24.372 | 31 | 2.2569 | 2.0701 | 1.9706 | 1.8182 | 0.25194 | 11.1631
10/21/09 | 10:47 | 0 | 19.297 | 0 | 2 | 1 | 53.496 | 52.945 | 29.8 | 29.656 | 30.33 | 25.053 | 14.927 | 1 | 0 | 55.193 | 55.125 | 42.229 | 23.295 | 0 | 0 | 53.862 | 31.029 | [5 empty] | 0 | 23.84 | 32 | 2.2497 | 2.0632 | 1.9703 | 1.8182 | 0.24502 | 10.8916
10/21/09 | 10:48 | 0 | 19.352 | 0 | 2 | 0 | 39.107 | 53.89 | 29.732 | 29.685 | 25.661 | 25.203 | 14.932 | 1 | 0 | 55.221 | 55.153 | 42.298 | 23.32 | 0 | 0 | 53.862 | 31.029 | [5 empty] | 0 | 9.422 | 0 | 2.2482 | 2.0618 | 1.9703 | 1.8182 | 0.24364 | 10.8371
10/21/09 | 10:49 | 0 | 19.322 | 0 | 2 | 0 | 33.651 | 46.295 | 29.8 | 29.56 | 22.886 | 25.173 | 14.902 | 0 | 0 | 55.239 | 55.125 | 42.298 | 23.32 | 0 | 0 | 53.886 | 31.053 | [5 empty] | 0 | 4.091 | 1 | 2.2569 | 2.0701 | 1.5478 | 1.3953 | 0.67478 | 29.8979
10/21/09 | 10:50 | 0 | 19.344 | 0 | 2 | 0 | 31.848 | 36.847 | 29.8 | 29.56 | 21.248 | 25.222 | 14.902 | 0 | 0 | 55.263 | 55.125 | 42.298 | 23.271 | 0 | 0 | 53.932 | 31.053 | [5 empty] | 0 | 2.288 | 2 | 2.2569 | 2.0701 | 1.5478 | 1.3953 | 0.67478 | 29.8979
10/21/09 | 10:51 | 0 | 19.375 | 0 | 3 | 0 | 31.083 | 33.467 | 29.66 | 29.589 | 21.397 | 25.372 | 14.907 | 0 | 0 | 55.314 | 55.153 | 42.375 | 23.253 | 0 | 0 | 53.937 | 31.058 | [5 empty] | 0 | 1.494 | 3 | 2.2555 | 2.0687 | 1.5477 | 1.3953 | 0.67339 | 29.8559
10/21/09 | 10:52 | 0 | 19.322 | 0 | 2 | 0 | 30.619 | 32.112 | 29.486 | 29.511 | 21.152 | 25.293 | 15 | 0 | 0 | 55.307 | 55.125 | 42.274 | 23.224 | 0 | 0 | 53.932 | 31.053 | [5 empty] | 0 | 1.108 | 4 | 2.2284 | 2.043 | 1.5466 | 1.3953 | 0.64765 | 29.0635
10/21/09 | 10:53 | 0 | 19.327 | 0 | 2 | 0 | 30.335 | 31.394 | 29.3 | 29.467 | 20.483 | 25.323 | 15.106 | 0 | 0 | 55.382 | 55.13 | 42.351 | 23.349 | 0 | 0 | 53.89 | 31.105 | [5 empty] | 0 | 0.868 | 5 | 2.1975 | 2.0137 | 1.5454 | 1.3953 | 0.61831 | 28.1366
10/21/09 | 10:54 | 0 | 19.297 | 0 | 2 | 0 | 30.09 | 30.835 | 29.173 | 29.197 | 20.309 | 25.247 | 14.975 | 1 | 0 | 55.4 | 55.148 | 42.37 | 23.391 | 0 | 0 | 53.911 | 31.149 | [5 empty] | 0 | 0.893 | 6 | 2.2357 | 2.0499 | 1.5469 | 1.3953 | 0.65457 | 29.2784
10/21/09 | 10:55 | 0 | 19.357 | 0 | 2 | 0 | 29.862 | 30.631 | 29.163 | 29.234 | 19.903 | 25.33 | 15.038 | 0 | 0 | 55.344 | 55.139 | 42.312 | 23.356 | 0 | 0 | 53.9 | 31.115 | [5 empty] | 0 | 0.628 | 7 | 2.2173 | 2.0325 | 1.5462 | 1.3953 | 0.63713 | 28.7342
10/21/09 | 10:56 | 0 | 19.382 | 0 | 2 | 0 | 29.643 | 30.318 | 29.187 | 29.089 | 19.284 | 25.235 | 14.988 | 0 | 0 | 55.321 | 55.139 | 42.336 | 23.413 | 0 | 0 | 53.907 | 31.146 | [5 empty] | 0 | 0.554 | 8 | 2.2319 | 2.0463 | 1.5468 | 1.3953 | 0.65097 | 29.1668
10/21/09 | 10:57 | 0 | 19.39 | 0 | 2 | 0 | 30.953 | 30.06 | 29.219 | 29.05 | 31.024 | 25.195 | 14.998 | 0 | 0 | 55.307 | 55.123 | 42.343 | 23.364 | 0 | 0 | 53.883 | 31.193 | [5 empty] | 0 | 1.903 | 9 | 2.229 | 2.0436 | 1.5467 | 1.3953 | 0.6482 | 29.0807
10/21/09 | 10:58 | 0 | 19.44 | 0 | 3 | 0 | 48.954 | 29.989 | 29.266 | 29.074 | 31.602 | 25.217 | 14.973 | 0 | 0 | 55.284 | 55.099 | 42.296 | 23.268 | 0 | 0 | 53.93 | 31.193 | [5 empty] | 0 | 19.88 | 10 | 2.2363 | 2.0505 | 1.547 | 1.3953 | 0.65512 | 29.2955
10/21/09 | 10:59 | 1 | 19.415 | 0 | 2 | 0 | 52.072 | 43.401 | 29.361 | 29.195 | 32.012 | 25.146 | 14.973 | 2 | 0 | 55.214 | 55.099 | 42.296 | 23.315 | 0 | 0 | 53.93 | 31.168 | [5 empty] | 19.415 | 22.877 | 11 | 2.2363 | 2.0505 | 1.547 | 1.3953 | 0.65512 | 29.2955
10/21/09 | 11:00 | 0 | 19.415 | 0 | 2 | 0 | 52.966 | 50.329 | 29.459 | 29.29 | 32.73 | 25.122 | 14.799 | 2 | 0 | 55.169 | 55.032 | 42.296 | 23.388 | 0 | 0 | 53.907 | 31.168 | [5 empty] | 0 | 23.676 | 12 | 2.2869 | 2.0986 | 1.549 | 1.3953 | 0.70329 | 30.7525
10/21/09 | 11:01 | 0 | 19.39 | 0 | 2 | 0 | 53.47 | 51.89 | 29.604 | 29.386 | 33.388 | 25.075 | 14.872 | 2 | 0 | 55.146 | 55.099 | 42.296 | 23.364 | 0 | 0 | 53.883 | 31.217 | [5 empty] | 0 | 24.084 | 13 | 2.2657 | 2.0784 | 1.5482 | 1.3953 | 0.68308 | 30.1492
10/21/09 | 11:02 | 1 | 19.415 | 0 | 2 | 0 | 54.159 | 52.623 | 29.724 | 29.484 | 34.658 | 25.097 | 14.749 | 1 | 0 | 55.169 | 55.076 | 42.32 | 23.339 | 0 | 0 | 53.862 | 31.193 | [5 empty] | 19.415 | 24.675 | 14 | 2.3015 | 2.1125 | 1.5496 | 1.3953 | 0.71713 | 31.1593
10/21/09 | 11:03 | 0 | 19.39 | 0 | 2 | 0 | 53.587 | 53.218 | 29.749 | 29.555 | 28.785 | 25.097 | 14.724 | 2 | 0 | 55.169 | 55.053 | 42.367 | 23.339 | 0 | 0 | 53.839 | 31.217 | [5 empty] | 0 | 24.032 | 15 | 2.3088 | 2.1194 | 1.5499 | 1.3953 | 0.72405 | 31.3607
10/21/09 | 11:04 | 0 | 19.415 | 0 | 2 | 0 | 39.076 | 53.977 | 29.773 | 29.604 | 23.484 | 25.122 | 14.774 | 0 | 0 | 55.19 | 55.053 | 42.389 | 23.268 | 0 | 0 | 53.808 | 31.21 | [5 empty] | 0 | 9.472 | 16 | 2.2942 | 2.1056 | 1.5493 | 1.3953 | 0.71021 | 30.9565
10/21/09 | 11:05 | 0 | 19.415 | 0 | 2 | 0 | 33.622 | 46.568 | 29.773 | 29.604 | 22.714 | 25.217 | 14.799 | 1 | 0 | 55.26 | 55.053 | 42.437 | 23.339 | 0 | 0 | 53.839 | 31.242 | [5 empty] | 0 | 4.018 | 17 | 2.2869 | 2.0986 | 1.549 | 1.3953 | 0.70329 | 30.7525
10/21/09 | 11:06 | 0 | 19.44 | 0 | 2 | 0 | 31.845 | 36.983 | 29.749 | 29.531 | 21.218 | 25.242 | 14.799 | 0 | 0 | 55.237 | 55.053 | 42.485 | 23.339 | 0 | 0 | 53.839 | 31.291 | [5 empty] | 0 | 2.314 | 18 | 2.2869 | 2.0986 | 1.549 | 1.3953 | 0.70329 | 30.7525
10/21/09 | 11:07 | 0 | 19.415 | 0 | 2 | 0 | 31.024 | 33.505 | 29.651 | 29.555 | 20.664 | 25.362 | 14.849 | 0 | 0 | 55.26 | 55.076 | 42.413 | 23.388 | 0 | 0 | 53.839 | 31.291 | [5 empty] | 0 | 1.469 | 19 | 2.2724 | 2.0848 | 1.5484 | 1.3953 | 0.68945 | 30.3405
10/21/09 | 11:08 | 0 | 19.447 | 0 | 2 | 0 | 30.671 | 32.164 | 29.538 | 29.538 | 20.649 | 25.394 | 14.955 | 0 | 0 | 55.337 | 55.062 | 42.398 | 23.251 | 0 | 0 | 53.823 | 31.249 | [5 empty] | 0 | 1.133 | 20 | 2.2415 | 2.0555 | 1.5472 | 1.3953 | 0.66011 | 29.4493
10/21/09 | 11:09 | 0 | 19.39 | 0 | 2 | 0 | 30.349 | 31.433 | 29.315 | 29.435 | 19.588 | 25.362 | 14.749 | 0 | 0 | 55.284 | 55.032 | 42.437 | 23.268 | 0 | 0 | 53.745 | 31.267 | [5 empty] | 0 | 0.914 | 21 | 2.3015 | 2.1125 | 1.5496 | 1.3953 | 0.71713 | 31.1593
10/21/09 | 11:10 | 0 | 19.422 | 0 | 3 | 0 | 30.141 | 31.009 | 29.202 | 29.298 | 19.523 | 25.347 | 14.93 | 0 | 0 | 55.314 | 55.062 | 42.468 | 23.322 | 0 | 0 | 53.731 | 31.298 | [5 empty] | 0 | 0.843 | 22 | 2.2488 | 2.0624 | 1.5475 | 1.3953 | 0.66703 | 29.6617
10/21/09 | 11:11 | 0 | 19.415 | 0 | 2 | 0 | 29.844 | 30.592 | 29.146 | 29.146 | 18.281 | 25.362 | 14.799 | 0 | 0 | 55.26 | 55.008 | 42.367 | 23.364 | 0 | 0 | 53.701 | 31.267 | [5 empty] | 0 | 0.698 | 23 | 2.2869 | 2.0986 | 1.549 | 1.3953 | 0.70329 | 30.7525
10/21/09 | 11:12 | 0 | 19.473 | 0 | 2 | 0 | 29.683 | 30.357 | 29.106 | 29.106 | 18.61 | 25.372 | 15.053 | 0 | 0 | 55.291 | 55.039 | 42.398 | 23.371 | 0 | 0 | 53.776 | 31.345 | [5 empty] | 0 | 0.577 | 24 | 2.213 | 2.0283 | 1.546 | 1.3953 | 0.63298 | 28.6033
10/21/09 | 11:13 | 0 | 19.447 | 0 | 2 | 0 | 29.636 | 30.045 | 29.106 | 29.008 | 29.781 | 25.347 | 15.078 | 0 | 0 | 55.244 | 55.015 | 42.351 | 23.322 | 0 | 0 | 53.776 | 31.37 | [5 empty] | 0 | 0.628 | 25 | 2.2057 | 2.0214 | 1.5457 | 1.3953 | 0.62606 | 28.3839
10/21/09 | 11:14 | 0 | 19.44 | 0 | 2 | 0 | 47.829 | 29.773 | 29.121 | 29.025 | 24.448 | 25.242 | 14.824 | 1 | 0 | 55.118 | 54.912 | 42.269 | 23.219 | 0 | 0 | 53.696 | 31.289 | [5 empty] | 0 | 18.804 | 26 | 2.2797 | 2.0917 | 1.5487 | 1.3953 | 0.69637 | 30.5471
10/21/09 | 11:15 | 0 | 19.395 | 0 | 2 | 0 | 36.423 | 40.7 | 29.126 | 29.006 | 20.934 | 25.198 | 14.829 | 0 | 0 | 55.102 | 54.917 | 42.274 | 23.295 | 0 | 0 | 53.678 | 31.269 | [5 empty] | 0 | 7.417 | 27 | 2.2782 | 2.0903 | 1.5487 | 1.3953 | 0.69498 | 30.5059
10/21/09 | 11:16 | 0 | 19.362 | 0 | 3 | 0 | 31.477 | 40.762 | 29.214 | 29.02 | 20.078 | 25.119 | 14.822 | 1 | 0 | 55.001 | 54.796 | 42.219 | 23.239 | 0 | 0 | 53.58 | 31.237 | [5 empty] | 0 | 2.457 | 28 | 2.2802 | 2.0923 | 1.5487 | 1.3953 | 0.69692 | 30.5636
10/21/09 | 11:17 | 0 | 19.339 | 0 | 2 | 0 | 30.104 | 33.29 | 29.408 | 29.045 | 18.945 | 25.095 | 14.895 | 0 | 0 | 55.001 | 54.863 | 42.243 | 23.239 | 0 | 0 | 53.58 | 31.213 | [5 empty] | 0 | 1.059 | 29 | 2.259 | 2.0721 | 1.5479 | 1.3953 | 0.67672 | 29.9567
10/21/09 | 11:18 | 0 | 19.362 | 0 | 2 | 0 | 29.673 | 30.901 | 29.43 | 29.141 | 18.082 | 25.021 | 14.771 | 0 | 0 | 54.954 | 54.84 | 42.267 | 23.239 | 0 | 0 | 53.626 | 31.237 | [5 empty] | 0 | 0.532 | 30 | 2.2951 | 2.1064 | 1.5494 | 1.3953 | 0.71104 | 30.9809
10/21/09 | 11:19 | 0 | 19.372 | 0 | 2 | 0 | 29.56 | 30.185 | 29.391 | 29.342 | 17.967 | 25.151 | 14.902 | 0 | 0 | 54.964 | 54.826 | 42.298 | 23.271 | 0 | 0 | 53.633 | 31.222 | [5 empty] | 0 | 0.218 | 31 | 2.2569 | 2.0701 | 1.5478 | 1.3953 | 0.67478 | 29.8979
10/21/09 | 11:20 | 0 | 19.372 | 0 | 2 | 0 | 29.535 | 29.92 | 29.317 | 29.342 | 17.866 | 25.102 | 14.854 | 0 | 0 | 54.964 | 54.849 | 42.298 | 23.224 | 0 | 0 | 53.678 | 31.269 | [5 empty] | 0 | 0.193 | 32 | 2.2709 | 2.0834 | 1.5484 | 1.3953 | 0.68806 | 30.299
10/21/09 | 11:21 | 0 | 19.347 | 0 | 3 | 0 | 29.511 | 29.8 | 29.173 | 29.246 | 17.446 | 25.102 | 14.754 | 0 | 0 | 54.894 | 54.803 | 42.274 | 23.248 | 0 | 0 | 53.678 | 31.244 | [5 empty] | 0 | 0.265 | 33 | 2.3 | 2.1111 | 1.5496 | 1.3953 | 0.71574 | 31.1188
10/21/09 | 11:22 | 0 | 19.395 | 0 | 2 | 0 | 29.415 | 29.751 | 29.126 | 29.15 | 17.275 | 25.078 | 14.804 | 0 | 0 | 54.894 | 54.803 | 42.25 | 23.175 | 0 | 0 | 53.701 | 31.244 | [5 empty] | 0 | 0.265 | 34 | 2.2855 | 2.0973 | 1.549 | 1.3953 | 0.7019 | 30.7115
10/21/09 | 11:23 | 0 | 19.372 | 0 | 2 | 0 | 29.295 | 29.631 | 29.052 | 29.052 | 17.175 | 24.958 | 14.754 | 0 | 0 | 54.894 | 54.779 | 42.25 | 23.15 | 0 | 0 | 53.657 | 31.269 | [5 empty] | 0 | 0.243 | 35 | 2.3 | 2.1111 | 1.5496 | 1.3953 | 0.71574 | 31.1188
10/21/09 | 11:24 | 0 | 19.395 | 0 | 2 | 0 | 29.15 | 29.535 | 28.957 | 28.957 | 27.15 | 24.908 | 14.854 | 0 | 0 | 54.87 | 54.756 | 42.25 | 23.15 | 0 | 0 | 53.678 | 31.269 | [5 empty] | 0 | 0.193 | 36 | 2.2709 | 2.0834 | 1.5484 | 1.3953 | 0.68806 | 30.299
10/21/09 | 11:25 | 0 | 19.372 | 0 | 2 | 0 | 46.41 | 29.342 | 28.908 | 28.886 | 30.379 | 24.933 | 14.902 | 1 | 0 | 54.826 | 54.756 | 42.205 | 23.199 | 0 | 0 | 53.61 | 31.269 | [5 empty] | 0 | 17.524 | 37 | 2.2569 | 2.0701 | 1.5478 | 1.3953 | 0.67478 | 29.8979
10/21/09 | 11:26 | 1 | 19.372 | 0 | 3 | 0 | 51.409 | 37.904 | 28.837 | 28.861 | 30.884 | 24.862 | 14.804 | 1 | 0 | 54.756 | 54.688 | 42.205 | 23.15 | 0 | 0 | 53.563 | 31.318 | [5 empty] | 19.372 | 22.548 | 38 | 2.2855 | 2.0973 | 1.549 | 1.3953 | 0.7019 | 30.7115
10/21/09 | 11:27 | 0 | 19.372 | 0 | 2 | 0 | 52.508 | 49.047 | 28.741 | 28.812 | 31.029 | 24.886 | 14.779 | 2 | 0 | 54.756 | 54.733 | 42.229 | 23.15 | 0 | 0 | 53.563 | 31.269 | [5 empty] | 0 | 23.696 | 39 | 2.2928 | 2.1042 | 1.5493 | 1.3953 | 0.70882 | 30.9158
10/21/09 | 11:28 | 0 | 19.372 | 0 | 2 | 0 | 52.854 | 51.362 | 28.812 | 28.716 | 31.632 | 24.837 | 14.779 | 2 | 0 | 54.756 | 54.712 | 42.229 | 23.199 | 0 | 0 | 53.519 | 31.269 | [5 empty] | 0 | 24.138 | 40 | 2.2928 | 2.1042 | 1.5493 | 1.3953 | 0.70882 | 30.9158
10/21/09 | 11:29 | 0 | 19.372 | 0 | 2 | 0 | 53.426 | 51.96 | 28.861 | 28.667 | 32.112 | 24.813 | 14.829 | 1 | 0 | 54.779 | 54.712 | 42.25 | 23.224 | 0 | 0 | 53.426 | 31.244 | [5 empty] | 0 | 24.759 | 41 | 2.2782 | 2.0903 | 1.5487 | 1.3953 | 0.69498 | 30.5059
10/21/09 | 11:30 | 1 | 19.395 | 1 | 2 | 1 | 54.184 | 52.578 | 28.908 | 28.692 | 33.062 | 24.862 | 14.927 | 2 | 0 | 54.803 | 54.733 | 42.346 | 23.295 | 0 | 0 | 53.542 | 31.244 | [5 empty] | 19.395 | 25.492 | 42 | 2.2497 | 2.0632 | 1.5475 | 1.3953 | 0.66786 | 29.6871
10/21/09 | 11:31 | 0 | 19.395 | 0 | 2 | 0 | 54.894 | 53.197 | 28.886 | 28.741 | 33.979 | 24.908 | 14.854 | 2 | 0 | 54.849 | 54.712 | 42.298 | 23.224 | 0 | 0 | 53.472 | 31.198 | [5 empty] | 0 | 26.153 | 0 | 2.2709 | 2.0834 | 1.5484 | 1.3953 | 0.68806 | 30.299
10/21/09 | 11:32 | 0 | 19.395 | 0 | 2 | 0 | 45.815 | 53.932 | 28.861 | 28.692 | 25.777 | 24.982 | 14.854 | 1 | 0 | 54.849 | 54.712 | 42.322 | 23.248 | 0 | 0 | 53.449 | 31.222 | [5 empty] | 0 | 17.123 | 1 | 2.2709 | 2.0834 | 1.9712 | 1.8182 | 0.26523 | 11.6795
10/21/09 | 11:33 | 0 | 19.395 | 0 | 2 | 0 | 35.132 | 52.922 | 28.886 | 28.643 | 23.199 | 25.007 | 14.779 | 0 | 0 | 54.917 | 54.733 | 42.37 | 23.295 | 0 | 0 | 53.449 | 31.222 | [5 empty] | 0 | 6.489 | 2 | 2.2928 | 2.1042 | 1.9721 | 1.8182 | 0.28599 | 12.4737
10/21/09 | 11:34 | 0 | 19.372 | 0 | 2 | 0 | 31.777 | 40.772 | 28.861 | 28.643 | 21.996 | 25.078 | 14.867 | 0 | 0 | 54.975 | 54.77 | 42.451 | 23.356 | 0 | 0 | 53.486 | 31.306 | [5 empty] | 0 | 3.134 | 3 | 2.2671 | 2.0798 | 1.9711 | 1.8182 | 0.26163 | 11.5403
10/21/09 | 11:35 | 0 | 19.463 | 0 | 2 | 0 | 30.636 | 34.349 | 28.903 | 28.734 | 21.098 | 25.313 | 14.92 | 1 | 0 | 55.074 | 54.821 | 42.434 | 23.386 | 0 | 0 | 53.538 | 31.335 | [5 empty] | 0 | 1.902 | 4 | 2.2517 | 2.0651 | 1.9704 | 1.8182 | 0.24696 | 10.9678
10/21/09 | 11:36 | 0 | 19.463 | 0 | 2 | 0 | 30.036 | 32.059 | 28.783 | 28.758 | 20.446 | 25.362 | 14.872 | 0 | 0 | 55.118 | 54.821 | 42.48 | 23.29 | 0 | 0 | 53.559 | 31.36 | [5 empty] | 0 | 1.278 | 5 | 2.2657 | 2.0784 | 1.971 | 1.8182 | 0.26025 | 11.4866
10/21/09 | 11:37 | 0 | 19.463 | 0 | 2 | 0 | 29.697 | 30.975 | 28.638 | 28.589 | 20.106 | 25.409 | 14.897 | 0 | 0 | 55.097 | 54.798 | 42.434 | 23.361 | 0 | 0 | 53.514 | 31.36 | [5 empty] | 0 | 1.108 | 6 | 2.2584 | 2.0715 | 1.9707 | 1.8182 | 0.25333 | 11.2172
10/21/09 | 11:38 | 0 | 19.493 | 0 | 3 | 0 | 29.437 | 30.425 | 28.547 | 28.498 | 19.543 | 25.414 | 14.95 | 0 | 0 | 55.146 | 54.826 | 42.463 | 23.366 | 0 | 0 | 53.566 | 31.389 | [5 empty] | 0 | 0.939 | 7 | 2.243 | 2.0568 | 1.9701 | 1.8182 | 0.23866 | 10.6403
10/21/09 | 11:39 | 0 | 19.488 | 0 | 2 | 0 | 29.168 | 29.987 | 28.398 | 28.398 | 18.922 | 25.458 | 14.847 | 0 | 0 | 55.097 | 54.775 | 42.41 | 23.337 | 0 | 0 | 53.559 | 31.311 | [5 empty] | 0 | 0.77 | 8 | 2.273 | 2.0854 | 1.9713 | 1.8182 | 0.26717 | 11.7542
10/21/09 | 11:40 | 0 | 19.493 | 0 | 2 | 0 | 28.979 | 29.678 | 28.354 | 28.354 | 18.532 | 25.414 | 14.754 | 0 | 0 | 55.078 | 54.826 | 42.391 | 23.342 | 0 | 0 | 53.61 | 31.365 | [5 empty] | 0 | 0.625 | 9 | 2.3 | 2.1111 | 1.9724 | 1.8182 | 0.29291 | 12.7351
10/21/09 | 11:41 | 0 | 19.463 | 0 | 2 | 0 | 28.783 | 29.312 | 28.349 | 28.229 | 23.964 | 25.384 | 14.749 | 0 | 0 | 55.027 | 54.728 | 42.387 | 23.241 | 0 | 0 | 53.605 | 31.311 | [5 empty] | 0 | 0.554 | 10 | 2.3015 | 2.1125 | 1.9724 | 1.8182 | 0.29429 | 12.7871
10/21/09 | 11:42 | 0 | 19.518 | 0 | 3 | 0 | 43.403 | 29.148 | 28.569 | 28.282 | 30.376 | 25.367 | 14.779 | 0 | 0 | 55.008 | 54.756 | 42.391 | 23.295 | 0 | 0 | 53.633 | 31.389 | [5 empty] | 0 | 15.121 | 11 | 2.2928 | 2.1042 | 1.9721 | 1.8182 | 0.28599 | 12.4737
10/21/09 | 11:43 | 1 | 19.493 | 0 | 2 | 0 | 50.858 | 34.306 | 28.859 | 28.403 | 31.124 | 25.318 | 14.754 | 2 | 0 | 54.964 | 54.756 | 42.346 | 23.342 | 0 | 0 | 53.657 | 31.389 | [5 empty] | 19.493 | 22.455 | 12 | 2.3 | 2.1111 | 1.9724 | 1.8182 | 0.29291 | 12.7351
10/21/09 | 11:44 | 0 | 19.518 | 0 | 2 | 0 | 52.098 | 48.06 | 28.957 | 28.667 | 31.678 | 25.247 | 14.754 | 1 | 0 | 54.94 | 54.712 | 42.346 | 23.32 | 0 | 0 | 53.566 | 31.365 | [5 empty] | 0 | 23.431 | 13 | 2.3 | 2.1111 | 1.9724 | 1.8182 | 0.29291 | 12.7351
10/21/09 | 11:45 | 0 | 19.518 | 0 | 2 | 0 | 52.394 | 50.973 | 29.101 | 28.859 | 32.377 | 25.247 | 14.678 | 2 | 0 | 54.94 | 54.712 | 42.322 | 23.366 | 0 | 0 | 53.496 | 31.365 | [5 empty] | 0 | 23.535 | 14 | 2.3222 | 2.1321 | 1.9733 | 1.8182 | 0.31395 | 13.5196
10/21/09 | 11:46 | 0 | 19.463 | 0 | 3 | 0 | 53.169 | 51.542 | 29.288 | 28.949 | 33.385 | 25.168 | 14.673 | 2 | 0 | 54.866 | 54.66 | 42.317 | 23.29 | 0 | 0 | 53.468 | 31.335 | [5 empty] | 0 | 24.22 | 15 | 2.3236 | 2.1335 | 1.9733 | 1.8182 | 0.31533 | 13.5707
10/21/09 | 11:47 | 1 | 19.518 | 0 | 2 | 0 | 53.794 | 52.28 | 29.413 | 29.148 | 34.144 | 25.198 | 14.754 | 2 | 0 | 54.94 | 54.688 | 42.391 | 23.415 | 0 | 0 | 53.519 | 31.365 | [5 empty] | 19.518 | 24.646 | 16 | 2.3 | 2.1111 | 1.9724 | 1.8182 | 0.29291 | 12.7351
10/21/09 | 11:48 | 0 | 19.488 | 0 | 2 | 0 | 54.569 | 52.964 | 29.383 | 29.217 | 35.055 | 25.264 | 14.797 | 1 | 0 | 54.912 | 54.66 | 42.41 | 23.337 | 0 | 0 | 53.514 | 31.36 | [5 empty] | 0 | 25.352 | 17 | 2.2875 | 2.0992 | 1.9719 | 1.8182 | 0.28101 | 12.2845
10/21/09 | 11:49 | 0 | 19.493 | 0 | 2 | 0 | 47.854 | 53.657 | 29.437 | 29.246 | 27.655 | 25.293 | 14.827 | 1 | 0 | 54.964 | 54.688 | 42.487 | 23.366 | 0 | 0 | 53.542 | 31.389 | [5 empty] | 0 | 18.608 | 18 | 2.2788 | 2.0909 | 1.9715 | 1.8182 | 0.2727 | 11.9671
10/21/09 | 11:50 | 0 | 19.463 | 0 | 2 | 0 | 36.16 | 53.444 | 29.383 | 29.192 | 24.18 | 25.313 | 14.648 | 1 | 0 | 54.936 | 54.59 | 42.363 | 23.29 | 0 | 0 | 53.491 | 31.36 | [5 empty] | 0 | 6.968 | 19 | 2.3309 | 2.1404 | 1.9736 | 1.8182 | 0.32225 | 13.8252
10/21/09 | 11:51 | 0 | 19.463 | 0 | 2 | 0 | 32.493 | 41.918 | 29.383 | 29.168 | 22.422 | 25.458 | 14.797 | 0 | 0 | 54.936 | 54.684 | 42.434 | 23.312 | 0 | 0 | 53.444 | 31.409 | [5 empty] | 0 | 3.325 | 20 | 2.2875 | 2.0992 | 1.9719 | 1.8182 | 0.28101 | 12.2845
10/21/09 | 11:52 | 0 | 19.488 | 0 | 2 | 0 | 31.166 | 34.959 | 29.361 | 29.168 | 21.603 | 25.507 | 14.822 | 0 | 0 | 55.027 | 54.684 | 42.504 | 23.337 | 0 | 0 | 53.444 | 31.431 | [5 empty] | 0 | 1.998 | 21 | 2.2802 | 2.0923 | 1.9716 | 1.8182 | 0.27409 | 12.0202
10/21/09 | 11:53 | 0 | 19.493 | 0 | 2 | 0 | 30.595 | 32.567 | 29.268 | 29.197 | 20.74 | 25.558 | 14.902 | 0 | 0 | 55.078 | 54.688 | 42.463 | 23.366 | 0 | 0 | 53.428 | 31.485 | [5 empty] | 0 | 1.398 | 22 | 2.2569 | 2.0701 | 1.9706 | 1.8182 | 0.25194 | 11.1631
10/21/09 | 11:54 | 0 | 19.518 | 0 | 2 | 0 | 30.232 | 31.534 | 29.123 | 29.148 | 20.061 | 25.607 | 14.95 | 0 | 0 | 55.078 | 54.712 | 42.461 | 23.295 | 0 | 0 | 53.379 | 31.389 | [5 empty] | 0 | 1.084 | 23 | 2.243 | 2.0568 | 1.9701 | 1.8182 | 0.23866 | 10.6403
10/21/09 | 11:55 | 0 | 19.375 | 0 | 2 | 0 | 29.852 | 30.791 | 28.888 | 28.839 | 19.201 | 25.443 | 14.734 | 0 | 0 | 54.919 | 54.576 | 42.348 | 23.251 | 0 | 0 | 53.314 | 31.345 | [5 empty] | 0 | 1.013 | 24 | 2.3059 | 2.1166 | 1.9726 | 1.8182 | 0.29845 | 12.943
10/21/09 | 11:56 | 0 | 19.375 | 0 | 2 | 0 | 29.562 | 30.381 | 28.864 | 28.768 | 18.216 | 25.394 | 14.709 | 0 | 0 | 54.943 | 54.553 | 42.3 | 23.226 | 0 | 0 | 53.337 | 31.32 | [5 empty] | 0 | 0.794 | 25 | 2.3131 | 2.1235 | 1.9729 | 1.8182 | 0.30537 | 13.2014
10/21/09 | 11:57 | 0 | 19.375 | 0 | 3 | 0 | 29.344 | 30.018 | 28.839 | 28.79 | 18.067 | 25.394 | 14.734 | 1 | 0 | 54.896 | 54.53 | 42.324 | 23.226 | 0 | 0 | 53.337 | 31.345 | [5 empty] | 0 | 0.554 | 26 | 2.3059 | 2.1166 | 1.9726 | 1.8182 | 0.29845 | 12.943
10/21/09 | 11:58 | 0 | 19.375 | 0 | 2 | 0 | 29.177 | 29.754 | 28.91 | 28.768 | 17.771 | 25.323 | 14.734 | 0 | 0 | 54.852 | 54.506 | 42.183 | 23.177 | 0 | 0 | 53.36 | 31.32 | [5 empty] | 0 | 0.409 | 27 | 2.3059 | 2.1166 | 1.9726 | 1.8182 | 0.29845 | 12.943
10/21/09 | 11:59 | 0 | 19.349 | 0 | 2 | 0 | 40.516 | 29.464 | 29.199 | 28.768 | 30.693 | 25.274 | 14.807 | 0 | 0 | 54.828 | 54.506 | 42.324 | 23.177 | 0 | 0 | 53.337 | 31.345 | [5 empty] | 0 | 11.748 | 28 | 2.2846 | 2.0964 | 1.9718 | 1.8182 | 0.27824 | 12.179
10/21/09 | 12:00 | 1 | 19.4 | 0 | 2 | 0 | 50.861 | 32.355 | 29.32 | 28.984 | 31.105 | 25.2 | 14.807 | 1 | 0 | 54.782 | 54.439 | 42.255 | 23.131 | 0 | 0 | 53.314 | 31.296 | [5 empty] | 19.4 | 21.877 | 29 | 2.2846 | 2.0964 | 1.9718 | 1.8182 | 0.27824 | 12.179
10/21/09 | 12:01 | 0 | 19.375 | 0 | 3 | 0 | 52.627 | 47.42 | 29.464 | 29.224 | 32.09 | 25.129 | 14.832 | 2 | 0 | 54.758 | 54.462 | 42.276 | 23.226 | 0 | 0 | 53.314 | 31.32 | [5 empty] | 0 | 23.403 | 30 | 2.2773 | 2.0895 | 1.9715 | 1.8182 | 0.27132 | 11.914
10/21/09 | 12:02 | 0 | 19.375 | 0 | 2 | 0 | 53.132 | 51.227 | 29.587 | 29.442 | 32.665 | 25.034 | 14.807 | 2 | 0 | 54.737 | 54.439 | 42.276 | 23.251 | 0 | 0 | 53.293 | 31.345 | [5 empty] | 0 | 23.69 | 31 | 2.2846 | 2.0964 | 1.9718 | 1.8182 | 0.27824 | 12.179
10/21/09 | 12:03 | 0 | 19.375 | 0 | 2 | 1 | 53.636 | 52.305 | 29.754 | 29.513 | 33.395 | 25.08 | 14.832 | 1 | 0 | 54.691 | 54.415 | 42.276 | 23.202 | 0 | 0 | 53.246 | 31.32 | [5 empty] | 0 | 24.123 | 32 | 2.2773 | 2.0895 | 1.9715 | 1.8182 | 0.27132 | 11.914
10/21/09 | 12:04 | 1 | 19.422 | 0 | 2 | 0 | 54.506 | 52.742 | 29.874 | 29.633 | 34.522 | 25.058 | 14.807 | 2 | 0 | 54.714 | 54.439 | 42.348 | 23.251 | 0 | 0 | 53.269 | 31.32 | [5 empty] | 19.422 | 24.873 | 0 | 2.2846 | 2.0964 | 1.9718 | 1.8182 | 0.27824 | 12.179
10/21/09 | 12:05 | 0 | 19.375 | 0 | 2 | 0 | 44.83 | 53.43 | 29.827 | 29.683 | 26.142 | 25.058 | 14.781 | 1 | 0 | 54.691 | 54.415 | 42.3 | 23.202 | 0 | 0 | 53.223 | 31.296 | [5 empty] | 0 | 15.147 | 1 | 2.2922 | 2.1036 | 1.286 | 1.1321 | 0.97154 | 42.3853
10/21/09 | 12:06 | 0 | 19.407 | 0 | 2 | 0 | 35.399 | 51.923 | 29.81 | 29.665 | 22.849 | 25.186 | 14.792 | 0 | 0 | 54.744 | 54.469 | 42.403 | 23.258 | 0 | 0 | 53.23 | 31.279 | [5 empty] | 0 | 5.734 | 2 | 2.289 | 2.1006 | 1.2858 | 1.1321 | 0.9685 | 42.3116
10/21/09 | 12:07 | 0 | 19.375 | 0 | 2 | 0 | 32.453 | 40.234 | 29.778 | 29.633 | 21.539 | 25.274 | 14.734 | 0 | 0 | 54.782 | 54.462 | 42.396 | 23.298 | 0 | 0 | 53.246 | 31.32 | [5 empty] | 0 | 2.82 | 3 | 2.3059 | 2.1166 | 1.2865 | 1.1321 | 0.98455 | 42.6979
10/21/09 | 12:08 | 0 | 19.349 | 0 | 2 | 0 | 31.37 | 34.617 | 29.732 | 29.562 | 20.576 | 25.274 | 14.658 | 1 | 0 | 54.758 | 54.439 | 42.372 | 23.275 | 0 | 0 | 53.269 | 31.32 | [5 empty] | 0 | 1.808 | 4 | 2.328 | 2.1377 | 1.2874 | 1.1321 | 1.0056 | 43.1956
10/21/09 | 12:09 | 0 | 19.375 | 0 | 2 | 0 | 30.815 | 32.641 | 29.658 | 29.538 | 19.769 | 25.298 | 14.857 | 0 | 0 | 54.805 | 54.439 | 42.372 | 23.251 | 0 | 0 | 53.223 | 31.32 | [5 empty] | 0 | 1.277 | 5 | 2.27 | 2.0826 | 1.2851 | 1.1321 | 0.95051 | 41.8718
10/21/09 | 12:10 | 0 | 19.375 | 0 | 2 | 0 | 30.452 | 31.681 | 29.442 | 29.538 | 19.4 | 25.298 | 14.882 | 0 | 0 | 54.805 | 54.439 | 42.372 | 23.275 | 0 | 0 | 53.199 | 31.345 | [5 empty] | 0 | 0.914 | 6 | 2.2628 | 2.0757 | 1.2848 | 1.1321 | 0.94359 | 41.7007
10/21/09 | 12:11 | 0 | 19.4 | 0 | 2 | 0 | 30.237 | 31.105 | 29.224 | 29.32 | 19.324 | 25.323 | 14.882 | 0 | 0 | 54.805 | 54.415 | 42.372 | 23.226 | 0 | 0 | 53.246 | 31.345 | [5 empty] | 0 | 0.917 | 7 | 2.2628 | 2.0757 | 1.2848 | 1.1321 | 0.94359 | 41.7007
10/21/09 | 12:12 | 0 | 19.4 | 0 | 2 | 0 | 29.947 | 30.766 | 29.199 | 29.199 | 19.719 | 25.274 | 14.882 | 0 | 0 | 54.805 | 54.392 | 42.348 | 23.202 | 0 | 0 | 53.246 | 31.345 | [5 empty] | 0 | 0.748 | 8 | 2.2628 | 2.0757 | 1.2848 | 1.1321 | 0.94359 | 41.7007
10/21/09 | 12:13 | 0 | 19.375 | 0 | 3 | 0 | 29.732 | 30.452 | 29.153 | 29.153 | 18.389 | 25.225 | 14.882 | 0 | 0 | 54.782 | 54.369 | 42.324 | 23.177 | 0 | 0 | 53.269 | 31.37 | [5 empty] | 0 | 0.579 | 9 | 2.2628 | 2.0757 | 1.2848 | 1.1321 | 0.94359 | 41.7007
10/21/09 | 12:14 | 0 | 19.407 | 0 | 2 | 0 | 29.57 | 30.148 | 29.16 | 29.065 | 18.198 | 25.21 | 14.716 | 0 | 0 | 54.789 | 54.399 | 42.403 | 23.307 | 0 | 0 | 53.3 | 31.423 | [5 empty] | 0 | 0.505 | 10 | 2.3111 | 2.1216 | 1.2867 | 1.1321 | 0.98954 | 42.8166
10/21/09 | 12:15 | 0 | 19.525 | 0 | 2 | 0 | 41.741 | 30.023 | 29.276 | 29.18 | 30.987 | 25.301 | 14.983 | 0 | 0 | 54.877 | 54.511 | 42.47 | 23.398 | 0 | 0 | 53.342 | 31.492 | [5 empty] | 0 | 12.561 | 11 | 2.2334 | 2.0477 | 1.2836 | 1.1321 | 0.91563 | 40.9981
10/21/09 | 12:16 | 0 | 19.47 | 0 | 2 | 0 | 51.227 | 32.852 | 29.32 | 29.199 | 31.102 | 25.176 | 15.003 | 2 | 0 | 54.758 | 54.413 | 42.394 | 23.298 | 0 | 0 | 53.29 | 31.463 | [5 empty] | 0 | 22.028 | 12 | 2.2275 | 2.0422 | 1.2833 | 1.1321 | 0.91009 | 40.8567
10/21/09 | 12:17 | 0 | 19.546 | 0 | 2 | 0 | 52.947 | 47.763 | 29.535 | 29.295 | 31.97 | 25.151 | 14.93 | 1 | 0 | 54.758 | 54.436 | 42.37 | 23.369 | 0 | 0 | 53.337 | 31.512 | [5 empty] | 0 | 23.652 | 13 | 2.2488 | 2.0624 | 1.2842 | 1.1321 | 0.9303 | 41.369
10/21/09 | 12:18 | 1 | 19.495 | 1 | 3 | 0 | 53.68 | 51.503 | 29.633 | 29.391 | 32.828 | 25.08 | 14.829 | 2 | 0 | 54.735 | 54.39 | 42.418 | 23.344 | 0 | 0 | 53.358 | 31.487 | [5 empty] | 19.495 | 24.289 | 14 | 2.2782 | 2.0903 | 1.2854 | 1.1321 | 0.95826 | 42.0621
10/21/09 | 12:19 | 0 | 19.525 | 0 | 2 | 0 | 54.075 | 52.63 | 29.879 | 29.518 | 33.727 | 25.085 | 14.837 | 2 | 0 | 54.74 | 54.418 | 42.398 | 23.374 | 0 | 0 | 53.433 | 31.541 | [5 empty] | 0 | 24.557 | 15 | 2.2759 | 2.0881 | 1.2853 | 1.1321 | 0.95604 | 42.0079
10/21/09 | 12:20 | 0 | 19.551 | 0 | 2 | 0 | 54.901 | 53.181 | 29.95 | 29.663 | 31.203 | 25.156 | 14.885 | 1 | 0 | 54.716 | 54.464 | 42.422 | 23.423 | 0 | 0 | 53.456 | 31.517 | [5 empty] | 0 | 25.238 | 16 | 2.2619 | 2.0748 | 1.2847 | 1.1321 | 0.94276 | 41.6801
10/21/09 | 12:21 | 0 | 19.495 | 0 | 2 | 0 | 42.487 | 53.818 | 29.874 | 29.754 | 26.044 | 25.2 | 14.88 | 1 | 0 | 54.735 | 54.413 | 42.442 | 23.369 | 0 | 0 | 53.381 | 31.487 | [5 empty] | 0 | 12.733 | 17 | 2.2633 | 2.0762 | 1.2848 | 1.1321 | 0.94414 | 41.7144
10/21/09 | 12:22 | 0 | 19.52 | 0 | 2 | 0 | 34.684 | 50.378 | 29.874 | 29.729 | 24.141 | 25.225 | 14.93 | 1 | 0 | 54.758 | 54.413 | 42.487 | 23.442 | 0 | 0 | 53.314 | 31.512 | [5 empty] | 0 | 4.955 | 18 | 2.2488 | 2.0624 | 1.2842 | 1.1321 | 0.9303 | 41.369
10/21/09 | 12:23 | 0 | 19.5 | 0 | 2 | 0 | 32.287 | 39.131 | 29.83 | 29.71 | 22.604 | 25.301 | 14.935 | 0 | 0 | 54.81 | 54.397 | 42.492 | 23.447 | 0 | 0 | 53.272 | 31.541 | [5 empty] | 0 | 2.577 | 19 | 2.2473 | 2.061 | 1.2841 | 1.1321 | 0.92892 | 41.3343
10/21/09 | 12:24 | 0 | 19.525 | 0 | 2 | 0 | 31.372 | 34.361 | 29.83 | 29.685 | 20.483 | 25.421 | 14.885 | 0 | 0 | 54.831 | 54.441 | 42.516 | 23.472 | 0 | 0 | 53.272 | 31.566 | [5 empty] | 0 | 1.687 | 20 | 2.2619 | 2.0748 | 1.2847 | 1.1321 | 0.94276 | 41.6801
10/21/09 | 12:25 | 0 | 19.525 | 0 | 2 | 0 | 30.842 | 32.598 | 29.663 | 29.589 | 20.436 | 25.421 | 14.983 | 0 | 0 | 54.854 | 54.441 | 42.492 | 23.447 | 0 | 0 | 53.227 | 31.566 | [5 empty] | 0 | 1.253 | 21 | 2.2334 | 2.0477 | 1.2836 | 1.1321 | 0.91563 | 40.9981
10/21/09 | 12:26 | 0 | 19.495 | 0 | 2 | 0 | 30.499 | 31.656 | 29.489 | 29.535 | 19.719 | 25.345 | 14.93 | 0 | 0 | 54.803 | 54.39 | 42.463 | 23.393 | 0 | 0 | 53.22 | 31.512 | [5 empty] | 0 | 0.964 | 22 | 2.2488 | 2.0624 | 1.2842 | 1.1321 | 0.9303 | 41.369
10/21/09 | 12:27 | 0 | 19.495 | 0 | 2 | 0 | 30.259 | 31.127 | 29.271 | 29.366 | 19.005 | 25.345 | 14.706 | 0 | 0 | 54.782 | 54.369 | 42.442 | 23.298 | 0 | 0 | 53.199 | 31.463 | [5 empty] | 0 | 0.893 | 23 | 2.314 | 2.1244 | 1.2868 | 1.1321 | 0.9923 | 42.8824
10/21/09 | 12:28 | 0 | 19.551 | 0 | 2 | 0 | 30.048 | 30.793 | 29.276 | 29.253 | 18.713 | 25.35 | 14.885 | 1 | 0 | 54.831 | 54.397 | 42.422 | 23.327 | 0 | 0 | 53.248 | 31.468 | [5 empty] | 0 | 0.795 | 24 | 2.2619 | 2.0748 | 1.2847 | 1.1321 | 0.94276 | 41.6801
10/21/09 | 12:29 | 0 | 19.5 | 0 | 2 | 0 | 29.783 | 30.504 | 29.155 | 29.204 | 18.688 | 25.374 | 14.96 | 0 | 0 | 54.81 | 54.397 | 42.47 | 23.374 | 0 | 0 | 53.248 | 31.517 | [5 empty] | 0 | 0.579 | 25 | 2.24 | 2.0541 | 1.2838 | 1.1321 | 0.922 | 41.1597
10/21/09 | 12:30 | 0 | 19.478 | 0 | 2 | 0 | 29.54 | 30.239 | 29.155 | 29.131 | 25.544 | 25.23 | 14.935 | 0 | 0 | 54.74 | 54.373 | 42.446 | 23.278 | 0 | 0 | 53.181 | 31.517 | [5 empty] | 0 | 0.409 | 26 | 2.2473 | 2.061 | 1.2841 | 1.1321 | 0.92892 | 41.3343
10/21/09 | 12:31 | 0 | 19.525 | 0 | 2 | 0 | 44.858 | 29.928 | 29.204 | 29.109 | 31.107 | 25.205 | 14.983 | 0 | 0 | 54.716 | 54.327 | 42.398 | 23.327 | 0 | 0 | 53.157 | 31.541 | [5 empty] | 0 | 15.749 | 27 | 2.2334 | 2.0477 | 1.2836 | 1.1321 | 0.91563 | 40.9981
10/21/09 | 12:32 | 0 | 19.52 | 0 | 3 | 0 | 40.021 | 34.663 | 29.246 | 29.055 | 20.718 | 25.176 | 14.854 | 1 | 0 | 54.621 | 54.299 | 42.322 | 23.344 | 0 | 0 | 53.153 | 31.512 | [5 empty] | 0 | 10.966 | 28 | 2.2709 | 2.0834 | 1.2851 | 1.1321 | 0.95134 | 41.8922
10/21/09 | 12:33 | 0 | 19.551 | 0 | 2 | 0 | 32.646 | 44.185 | 29.325 | 29.204 | 20.094 | 25.134 | 14.983 | 0 | 0 | 54.649 | 54.282 | 42.398 | 23.374 | 0 | 0 | 53.204 | 31.541 | [5 empty] | 0 | 3.442 | 29 | 2.2334 | 2.0477 | 1.2836 | 1.1321 | 0.91563 | 40.9981
10/21/09 | 12:34 | 0 | 19.525 | 0 | 2 | 0 | 30.578 | 35.254 | 29.54 | 29.229 | 19.352 | 25.036 | 14.837 | 0 | 0 | 54.625 | 54.282 | 42.398 | 23.302 | 0 | 0 | 53.136 | 31.47 | [5 empty] | 0 | 1.349 | 30 | 2.2759 | 2.0881 | 1.2853 | 1.1321 | 0.95604 | 42.0079
10/21/09 | 12:35 | 0 | 19.43 | 0 | 2 | 0 | 29.857 | 31.495 | 29.543 | 29.231 | 18.568 | 24.943 | 14.862 | 0 | 0 | 54.513 | 54.17 | 42.284 | 23.28 | 0 | 0 | 53.024 | 31.446 | [5 empty] | 0 | 0.626 | 31 | 2.2686 | 2.0812 | 1.285 | 1.1321 | 0.94912 | 41.8377
10/21/09 | 12:36 | 0 | 19.453 | 0 | 2 | 0 | 29.641 | 30.411 | 29.447 | 29.278 | 18.593 | 24.918 | 14.912 | 0 | 0 | 54.446 | 54.124 | 42.308 | 23.182 | 0 | 0 | 53.045 | 31.423 | [5 empty] | 0 | 0.363 | 32 | 2.254 | 2.0674 | 1.2844 | 1.1321 | 0.93528 | 41.4939
10/21/09 | 12:37 | 0 | 19.405 | 0 | 2 | 0 | 29.543 | 30.001 | 29.327 | 29.352 | 17.703 | 24.869 | 14.812 | 1 | 0 | 54.446 | 54.124 | 42.284 | 23.182 | 0 | 0 | 52.978 | 31.446 | [5 empty] | 0 | 0.191 | 33 | 2.2831 | 2.095 | 1.2856 | 1.1321 | 0.96296 | 42.177
10/21/09 | 12:38 | 0 | 19.38 | 0 | 2 | 0 | 29.518 | 29.906 | 29.182 | 29.253 | 17.356 | 24.869 | 14.688 | 0 | 0 | 54.422 | 54.1 | 42.26 | 23.207 | 0 | 0 | 52.978 | 31.446 | [5 empty] | 0 | 0.265 | 34 | 2.3193 | 2.1294 | 1.2871 | 1.1321 | 0.99729 | 43.0003
10/21/09 | 12:39 | 0 | 19.405 | 0 | 3 | 0 | 29.423 | 29.808 | 29.087 | 29.109 | 16.74 | 24.774 | 14.663 | 0 | 0 | 54.376 | 54.1 | 42.26 | 23.111 | 0 | 0 | 52.954 | 31.47 | [5 empty] | 0 | 0.314 | 35 | 2.3265 | 2.1363 | 1.2874 | 1.1321 | 1.0042 | 43.1632
10/21/09 | 12:40 | 0 | 19.38 | 0 | 2 | 0 | 29.278 | 29.712 | 29.013 | 29.038 | 16.961 | 24.678 | 14.663 | 0 | 0 | 54.352 | 54.077 | 42.236 | 22.967 | 0 | 0 | 52.978 | 31.47 | [5 empty] | 0 | 0.24 | 36 | 2.3265 | 2.1363 | 1.2874 | 1.1321 | 1.0042 | 43.1632
10/21/09 | 12:41 | 0 | 19.435 | 0 | 2 | 0 | 29.187 | 29.597 | 28.971 | 29.018 | 17.016 | 24.609 | 14.817 | 0 | 0 | 54.38 | 54.084 | 42.288 | 23.092 | 0 | 0 | 52.959 | 31.475 | [5 empty] | 0 | 0.169 | 37 | 2.2817 | 2.0937 | 1.2855 | 1.1321 | 0.96158 | 42.1433
10/21/09 | 12:42 | 1 | 19.405 | 0 | 2 | 0 | 41.626 | 29.447 | 28.868 | 28.893 | 29.977 | 24.604 | 14.837 | 0 | 0 | 54.308 | 54.077 | 42.236 | 23.087 | 0 | 0 | 52.908 | 31.446 | [5 empty] | 19.405 | 12.733 | 38 | 2.2759 | 2.0881 | 1.2853 | 1.1321 | 0.95604 | 42.0079
10/21/09 | 12:43 | 0 | 19.435 | 0 | 2 | 0 | 41.49 | 32.272 | 28.802 | 28.873 | 20.61 | 24.538 | 14.671 | 1 | 0 | 54.336 | 54.084 | 42.265 | 23.116 | 0 | 0 | 52.915 | 31.475 | [5 empty] | 0 | 12.617 | 39 | 2.3242 | 2.1341 | 1.2873 | 1.1321 | 1.002 | 43.1112
10/21/09 | 12:44 | 0 | 19.405 | 0 | 2 | 0 | 32.79 | 44.561 | 28.677 | 28.724 | 19.329 | 24.509 | 14.688 | 0 | 0 | 54.261 | 54.033 | 42.26 | 23.111 | 0 | 0 | 52.908 | 31.399 | [5 empty] | 0 | 4.066 | 40 | 2.3193 | 2.1294 | 1.2871 | 1.1321 | 0.99729 | 43.0003
10/21/09 | 12:45 | 0 | 19.405 | 0 | 3 | 0 | 30.17 | 35.868 | 28.724 | 28.677 | 17.924 | 24.435 | 14.663 | 0 | 0 | 54.285 | 54.033 | 42.214 | 23.136 | 0 | 0 | 52.954 | 31.374 | [5 empty] | 0 | 1.493 | 41 | 2.3265 | 2.1363 | 1.2874 | 1.1321 | 1.0042 | 43.1632
10/21/09 | 12:46 | 0 | 19.38 | 0 | 2 | 0 | 29.398 | 31.495 | 28.748 | 28.628 | 18.072 | 24.509 | 14.764 | 0 | 0 | 54.261 | 54.033 | 42.214 | 23.111 | 0 | 0 | 52.954 | 31.399 | [5 empty] | 0 | 0.77 | 42 | 2.2971 | 2.1083 | 1.2862 | 1.1321 | 0.97625 | 42.4988
10/21/09 | 12:47 | 0 | 19.38 | 0 | 2 | 0 | 29.087 | 30.097 | 28.677 | 28.579 | 18.047 | 24.533 | 14.862 | 1 | 0 | 54.238 | 54.009 | 42.214 | 23.136 | 0 | 0 | 52.931 | 31.423 | [5 empty] | 0 | 0.508 | 43 | 2.2686 | 2.0812 | 1.285 | 1.1321 | 0.94912 | 41.8377
10/21/09 | 12:48 | 0 | 19.435 | 0 | 2 | 0 | 28.922 | 29.572 | 28.562 | 28.584 | 17.781 | 24.609 | 14.942 | 0 | 0 | 54.243 | 54.014 | 42.265 | 23.165 | 0 | 0 | 52.959 | 31.404 | [5 empty] | 0 | 0.338 | 44 | 2.2453 | 2.0591 | 1.2841 | 1.1321 | 0.92698 | 41.2855
10/21/09 | 12:49 | 0 | 19.405 | 0 | 2 | 0 | 28.773 | 29.253 | 28.388 | 28.434 | 16.961 | 24.629 | 14.641 | 0 | 0 | 54.215 | 53.986 | 42.19 | 23.136 | 0 | 0 | 52.954 | 31.399 | [5 empty] | 0 | 0.339 | 45 | 2.3329 | 2.1424 | 1.2876 | 1.1321 | 1.0103 | 43.3057
10/21/09 | 12:50 | 0 | 19.405 | 0 | 2 | 0 | 28.628 | 29.087 | 28.29 | 28.29 | 16.69 | 24.653 | 14.714 | 0 | 0 | 54.194 | 53.986 | 42.19 | 23.062 | 0 | 0 | 52.908 | 31.399 | [5 empty] | 0 | 0.338 | 46 | 2.3117 | 2.1222 | 1.2868 | 1.1321 | 0.99009 | 42.8298
10/21/09 | 12:51 | 0 | 19.405 | 0 | 2 | 0 | 28.459 | 28.942 | 28.123 | 28.194 | 16.566 | 24.678 | 14.764 | 0 | 0 | 54.17 | 53.963 | 42.214 | 23.111 | 0 | 0 | 52.954 | 31.399 | [5 empty] | 0 | 0.265 | 47 | 2.2971 | 2.1083 | 1.2862 | 1.1321 | 0.97625 | 42.4988
10/21/09 | 12:52 | 0 | 19.405 | 0 | 3 | 0 | 28.314 | 28.724 | 28 | 28.05 | 16.368 | 24.7 | 14.862 | 0 | 0 | 54.17 | 53.963 | 42.166 | 23.136 | 0 | 0 | 52.978 | 31.374 | [5 empty] | 0 | 0.264 | 48 | 2.2686 | 2.0812 | 1.285 | 1.1321 | 0.94912 | 41.8377
10/21/09 | 12:53 | 0 | 19.38 | 0 | 2 | 0 | 36.292 | 28.484 | 27.858 | 27.905 | 28.748 | 24.7 | 14.812 | 0 | 0 | 54.17 | 53.963 | 42.143 | 23.136 | 0 | 0 | 52.908 | 31.35 | [5 empty] | 0 | 8.387 | 49 | 2.2831 | 2.095 | 1.2856 | 1.1321 | 0.96296 | 42.177
10/21/09 | 12:54 | 0 | 19.405 | 0 | 2 | 0 | 49.88 | 29.93 | 27.834 | 27.834 | 29.376 | 24.653 | 14.812 | 1 | 0 | 54.124 | 53.918 | 42.19 | 23.087 | 0 | 0 | 52.896 | 31.338 | [5 empty] | 0 | 22.046 | 50 | 2.2831 | 2.095 | 1.2856 | 1.1321 | 0.96296 | 42.177
10/21/09 | 12:55 | 1 | 19.422 | 0 | 2 | 0 | 51.734 | 45.495 | 27.851 | 27.826 | 29.849 | 24.671 | 14.756 | 2 | 0 | 54.14 | 53.935 | 42.183 | 23.153 | 0 | 0 | 52.88 | 31.343 | [5 empty] | 19.422 | 23.908 | 51 | 2.2995 | 2.1105 | 1.2863 | 1.1321 | 0.97846 | 42.552
10/21/09 | 12:56 | 0 | 19.422 | 0 | 2 | 1 | 51.939 | 50.265 | 27.897 | 27.826 | 30.403 | 24.671 | 14.706 | 2 | 0 | 54.14 | 53.911 | 42.159 | 23.153 | 0 | 0 | 52.924 | 31.32 | [5 empty] | 0 | 24.113 | 52 | 2.314 | 2.1244 | 1.2868 | 1.1321 | 0.9923 | 42.8824
10/21/09 | 12:57 | 0 | 19.422 | 0 | 3 | 0 | 52.123 | 51.136 | 27.971 | 27.777 | 30.862 | 24.766 | 14.681 | 1 | 0 | 54.14 | 53.911 | 42.183 | 23.153 | 0 | 0 | 52.903 | 31.343 | [5 empty] | 0 | 24.346 | 0 | 2.3213 | 2.1313 | 1.2871 | 1.1321 | 0.99922 | 43.046
10/21/09 | 12:58 | 0 | 19.422 | 0 | 2 | 0 | 52.627 | 51.388 | 28.091 | 27.826 | 31.705 | 24.766 | 14.658 | 2 | 0 | 54.117 | 53.911 | 42.207 | 23.177 | 0 | 0 | 52.903 | 31.343 | [5 empty] | 0 | 24.801 | 1 | 2.328 | 2.1377 | 2.6553 | 2.5 | -0.36233 | -15.5643
10/21/09 | 12:59 | 1 | 19.447 | 0 | 2 | 0 | 53.316 | 51.825 | 28.14 | 27.897 | 32.5 | 24.862 | 14.51 | 2 | 0 | 54.14 | 53.958 | 42.207 | 23.202 | 0 | 0 | 52.88 | 31.343 | [5 empty] | 19.447 | 25.419 | 2 | 2.3711 | 2.1786 | 2.6571 | 2.5 | -0.32137 | -13.5536
10/21/09 | 13:00 | 0 | 19.392 | 0 | 2 | 0 | 53.907 | 52.438 | 28.111 | 27.893 | 33.318 | 24.857 | 14.628 | 1 | 0 | 54.135 | 53.883 | 42.202 | 23.172 | 0 | 0 | 52.828 | 31.362 | [5 empty] | 0 | 26.014 | 3 | 2.3367 | 2.146 | 2.6557 | 2.5 | -0.35403 | -15.1507
10/21/09 | 13:01 | 0 | 19.392 | 0 | 2 | 0 | 54.663 | 53.057 | 28.135 | 27.942 | 34.117 | 24.955 | 14.502 | 2 | 0 | 54.205 | 53.907 | 42.248 | 23.195 | 0 | 0 | 52.852 | 31.338 | [5 empty] | 0 | 26.721 | 4 | 2.3734 | 2.1808 | 2.6572 | 2.5 | -0.31915 | -13.447
10/21/09 | 13:02 | 0 | 19.422 | 0 | 2 | 0 | 51.045 | 53.844 | 28.236 | 27.971 | 27.177 | 25.129 | 14.51 | 2 | 0 | 54.278 | 53.935 | 42.324 | 23.202 | 0 | 0 | 52.856 | 31.343 | [5 empty] | 0 | 23.074 | 5 | 2.3711 | 2.1786 | 2.6571 | 2.5 | -0.32137 | -13.5536
10/21/09 | 13:03 | 0 | 19.422 | 0 | 2 | 0 | 36.708 | 54.187 | 28.285 | 27.971 | 23.707 | 25.08 | 14.608 | 0 | 0 | 54.324 | 53.935 | 42.276 | 23.224 | 0 | 0 | 52.856 | 31.343 | [5 empty] | 0 | 8.737 | 6 | 2.3426 | 2.1515 | 2.6559 | 2.5 | -0.34849 | -14.8767
10/21/09 | 13:04 | 0 | 19.447 | 0 | 2 | 0 | 31.897 | 43.853 | 28.331 | 28.02 | 22.285 | 25.249 | 14.658 | 0 | 0 | 54.348 | 53.935 | 42.324 | 23.248 | 0 | 0 | 52.833 | 31.32 | [5 empty] | 0 | 3.877 | 7 | 2.328 | 2.1377 | 2.6553 | 2.5 | -0.36233 | -15.5643
10/21/09 | 13:05 | 0 | 19.397 | 0 | 2 | 0 | 30.259 | 34.969 | 28.307 | 28.091 | 20.743 | 25.274 | 14.558 | 1 | 0 | 54.415 | 53.958 | 42.324 | 23.202 | 0 | 0 | 52.833 | 31.343 | [5 empty] | 0 | 2.168 | 8 | 2.3571 | 2.1653 | 2.6565 | 2.5 | -0.33465 | -14.1977
10/21/09 | 13:06 | 0 | 19.422 | 0 | 2 | 0 | 29.584 | 31.875 | 28.331 | 28.116 | 20.311 | 25.394 | 14.658 | 0 | 0 | 54.439 | 53.958 | 42.3 | 23.202 | 0 | 0 | 52.856 | 31.367 | [5 empty] | 0 | 1.468 | 9 | 2.328 | 2.1377 | 2.6553 | 2.5 | -0.36233 | -15.5643
10/21/09 | 13:07 | 0 | 19.422 | 0 | 2 | 0 | 29.199 | 30.622 | 28.236 | 28.165 | 19.596 | 25.394 | 14.681 | 0 | 0 | 54.462 | 53.935 | 42.324 | 23.273 | 0 | 0 | 52.856 | 31.367 | [5 empty] | 0 | 1.034 | 10 | 2.3213 | 2.1313 | 2.6551 | 2.5 | -0.3687 | -15.8834
10/21/09 | 13:08 | 0 | 19.422 | 0 | 2 | 0 | 28.959 | 29.969 | 28.165 | 28.116 | 19.571 | 25.416 | 14.681 | 0 | 0 | 54.462 | 53.935 | 42.253 | 23.202 | 0 | 0 | 52.856 | 31.367 | [5 empty] | 0 | 0.843 | 11 | 2.3213 | 2.1313 | 2.6551 | 2.5 | -0.3687 | -15.8834
10/21/09 | 13:09 | 0 | 19.422 | 0 | 3 | 0 | 28.815 | 29.513 | 28.116 | 28.042 | 18.93 | 25.465 | 14.681 | 0 | 0 | 54.439 | 53.935 | 42.253 | 23.248 | 0 | 0 | 52.789 | 31.367 | [5 empty] | 0 | 0.773 | 12 | 2.3213 | 2.1313 | 2.6551 | 2.5 | -0.3687 | -15.8834
10/21/09 | 13:10 | 0 | 19.397 | 0 | 2 | 0 | 28.621 | 29.249 | 27.996 | 27.947 | 18.361 | 25.465 | 14.583 | 0 | 0 | 54.415 | 53.911 | 42.207 | 23.153 | 0 | 0 | 52.789 | 31.367 | [5 empty] | 0 | 0.674 | 13 | 2.3498 | 2.1584 | 2.6562 | 2.5 | -0.34157 | -14.5361
10/21/09 | 13:11 | 0 | 19.422 | 1 | 2 | 0 | 28.405 | 29.006 | 28.091 | 27.897 | 18.882 | 25.49 | 14.558 | 0 | 0 | 54.369 | 53.888 | 42.207 | 23.224 | 0 | 0 | 52.789 | 31.32 | [5 empty] | 0 | 0.508 | 14 | 2.3571 | 2.1653 | 2.6565 | 2.5 | -0.33465 | -14.1977
10/21/09 | 13:12 | 1 | 19.397 | 0 | 2 | 0 | 34.287 | 28.79 | 28.525 | 27.996 | 30.188 | 25.369 | 14.583 | 0 | 0 | 54.348 | 53.865 | 42.183 | 23.224 | 0 | 0 | 52.81 | 31.343 | [5 empty] | 19.397 | 6.291 | 15 | 2.3498 | 2.1584 | 2.6562 | 2.5 | -0.34157 | -14.5361
10/21/09 | 13:13 | 0 | 19.422 | 0 | 3 | 0 | 49.348 | 29.803 | 28.815 | 28.381 | 30.502 | 25.394 | 14.608 | 1 | 0 | 54.324 | 53.844 | 42.135 | 23.104 | 0 | 0 | 52.833 | 31.367 | [5 empty] | 0 | 20.967 | 16 | 2.3426 | 2.1515 | 2.6559 | 2.5 | -0.34849 | -14.8767
10/21/09 | 13:14 | 0 | 19.397 | 0 | 2 | 0 | 51.962 | 45.289 | 28.935 | 28.741 | 31.632 | 25.369 | 14.583 | 2 | 0 | 54.254 | 53.82 | 42.159 | 23.104 | 0 | 0 | 52.903 | 31.343 | [5 empty] | 0 | 23.221 | 17 | 2.3498 | 2.1584 | 2.6562 | 2.5 | -0.34157 | -14.5361
10/21/09 | 13:15 | 0 | 19.455 | 0 | 2 | 0 | 52.564 | 50.434 | 29.136 | 28.942 | 32.122 | 25.377 | 14.518 | 2 | 0 | 54.24 | 53.874 | 42.19 | 23.185 | 0 | 0 | 52.91 | 31.352 | [5 empty] | 0 | 23.622 | 18 | 2.3688 | 2.1764 | 2.657 | 2.5 | -0.32358 | -13.6604
10/21/09 | 13:16 | 1 | 19.513 | 0 | 2 | 0 | 52.917 | 51.701 | 29.288 | 29.094 | 33.127 | 25.409 | 14.623 | 1 | 0 | 54.294 | 53.881 | 42.269 | 23.288 | 0 | 0 | 52.917 | 31.384 | [5 empty] | 19.513 | 23.823 | 19 | 2.3382 | 2.1474 | 2.6557 | 2.5 | -0.35265 | -15.0821
10/21/09 | 13:17 | 0 | 19.422 | 0 | 3 | 0 | 53.589 | 52.077 | 29.369 | 29.15 | 33.981 | 25.369 | 14.435 | 2 | 0 | 54.233 | 53.844 | 42.231 | 23.298 | 0 | 0 | 52.88 | 31.32 | [5 empty] | 0 | 24.439 | 20 | 2.3929 | 2.1994 | 2.658 | 2.5 | -0.30061 | -12.5624
10/21/09 | 13:18 | 0 | 19.455 | 0 | 2 | 0 | 54.56 | 52.681 | 29.401 | 29.207 | 34.952 | 25.401 | 14.59 | 2 | 0 | 54.264 | 53.851 | 42.308 | 23.28 | 0 | 0 | 52.863 | 31.374 | [5 empty] | 0 | 25.353 | 21 | 2.3478 | 2.1565 | 2.6561 | 2.5 | -0.34351 | -14.6313
10/21/09 | 13:19 | 0 | 19.513 | 0 | 2 | 0 | 51.059 | 53.582 | 29.432 | 29.263 | 29.577 | 25.48 | 14.673 | 1 | 0 | 54.315 | 53.881 | 42.387 | 23.288 | 0 | 0 | 52.826 | 31.384 | [5 empty] | 0 | 21.796 | 22 | 2.3236 | 2.1335 | 2.6552 | 2.5 | -0.36649 | -15.7722
10/21/09 | 13:20 | 0 | 19.488 | 0 | 2 | 1 | 37.428 | 54.133 | 29.334 | 29.263 | 25.747 | 25.602 | 14.673 | 0 | 0 | 54.338 | 53.881 | 42.387 | 23.337 | 0 | 0 | 52.87 | 31.384 | [5 empty] | 0 | 8.165 | 23 | 2.3236 | 2.1335 | 2.6552 | 2.5 | -0.36649 | -15.7722
10/21/09 | 13:21 | 0 | 19.455 | 0 | 2 | 0 | 32.907 | 43.953 | 29.401 | 29.182 | 23.16 | 25.617 | 14.616 | 1 | 0 | 54.355 | 53.874 | 42.379 | 23.28 | 0 | 0 | 52.84 | 31.399 | [5 empty] | 0 | 3.725 | 0 | 2.3402 | 2.1493 | 2.6558 | 2.5 | -0.35071 | -14.9861
10/21/09 | 13:22 | 0 | 19.455 | 0 | 2 | 0 | 31.328 | 35.703 | 29.376 | 29.182 | 21.427 | 25.666 | 14.616 | 0 | 0 | 54.378 | 53.874 | 42.379 | 23.28 | 0 | 0 | 52.819 | 31.374 | [5 empty] | 0 | 2.146 | 1 | 2.3402 | 2.1493 | 1.5512 | 1.3953 | 0.75394 | 32.2167
10/21/09 | 13:23 | 0 | 19.503 | 0 | 2 | 0 | 30.629 | 32.838 | 29.256 | 29.207 | 20.583 | 25.715 | 14.59 | 0 | 0 | 54.399 | 53.874 | 42.403 | 23.28 | 0 | 0 | 52.84 | 31.374 | [5 empty] | 0 | 1.422 | 2 | 2.3478 | 2.1565 | 1.5515 | 1.3953 | 0.76114 | 32.4194
10/21/09 | 13:24 | 0 | 19.48 | 0 | 2 | 0 | 30.266 | 31.642 | 29.038 | 29.136 | 19.651 | 25.737 | 14.518 | 0 | 0 | 54.422 | 53.851 | 42.379 | 23.209 | 0 | 0 | 52.819 | 31.399 | [5 empty] | 0 | 1.13 | 3 | 2.3688 | 2.1764 | 1.5523 | 1.3953 | 0.78107 | 32.9738
10/21/09 | 13:25 | 0 | 19.455 | 0 | 2 | 0 | 29.955 | 30.965 | 28.942 | 28.967 | 18.593 | 25.691 | 14.419 | 0 | 0 | 54.422 | 53.874 | 42.308 | 23.305 | 0 | 0 | 52.772 | 31.399 | [5 empty] | 0 | 0.988 | 4 | 2.3976 | 2.2038 | 1.5535 | 1.3953 | 0.80847 | 33.7202
10/21/09 | 13:26 | 0 | 19.455 | 0 | 2 | 0 | 29.736 | 30.533 | 28.942 | 28.871 | 19.777 | 25.691 | 14.641 | 0 | 0 | 54.399 | 53.827 | 42.331 | 23.256 | 0 | 0 | 52.819 | 31.399 | [5 empty] | 0 | 0.865 | 5 | 2.3329 | 2.1424 | 1.5509 | 1.3953 | 0.74702 | 32.0206
10/21/09 | 13:27 | 0 | 19.455 | 0 | 2 | 0 | 29.472 | 30.195 | 28.918 | 28.846 | 18.097 | 25.691 | 14.565 | 0 | 0 | 54.355 | 53.804 | 42.308 | 23.256 | 0 | 0 | 52.84 | 31.423 | [5 empty] | 0 | 0.626 | 6 | 2.3551 | 2.1634 | 1.5518 | 1.3953 | 0.76806 | 32.613
10/21/09 | 13:28 | 0 | 19.48 | 0 | 3 | 0 | 29.302 | 29.881 | 28.967 | 28.871 | 17.753 | 25.715 | 14.641 | 0 | 0 | 54.308 | 53.78 | 42.331 | 23.256 | 0 | 0 | 52.819 | 31.448 | [5 empty] | 0 | 0.431 | 7 | 2.3329 | 2.1424 | 1.5509 | 1.3953 | 0.74702 | 32.0206
10/21/09 | 13:29 | 0 | 19.455 | 0 | 2 | 0 | 30.918 | 29.616 | 29.16 | 28.846 | 30.7 | 25.666 | 14.641 | 0 | 0 | 54.264 | 53.804 | 42.238 | 23.234 | 0 | 0 | 52.749 | 31.423 | [5 empty] | 0 | 2.072 | 8 | 2.3329 | 2.1424 | 1.5509 | 1.3953 | 0.74702 | 32.0206
10/21/09 | 13:30 | 1 | 19.48 | 0 | 2 | 0 | 49.08 | 29.641 | 29.352 | 29.062 | 31.352 | 25.593 | 14.59 | 1 | 0 | 54.264 | 53.757 | 42.284 | 23.185 | 0 | 0 | 52.749 | 31.448 | [5 empty] | 19.48 | 20.018 | 9 | 2.3478 | 2.1565 | 1.5515 | 1.3953 | 0.76114 | 32.4194
10/21/09 | 13:31 | 0 | 19.48 | 0 | 2 | 0 | 52.037 | 43.602 | 29.447 | 29.28 | 32.027 | 25.546 | 14.565 | 2 | 0 | 54.217 | 53.757 | 42.238 | 23.28 | 0 | 0 | 52.749 | 31.399 | [5 empty] | 0 | 22.757 | 10 | 2.3551 | 2.1634 | 1.5518 | 1.3953 | 0.76806 | 32.613
10/21/09 | 13:32 | 0 | 19.513 | 0 | 3 | 0 | 52.964 | 50.371 | 29.648 | 29.432 | 32.656 | 25.529 | 14.724 | 2 | 0 | 54.224 | 53.766 | 42.245 | 23.192 | 0 | 0 | 52.756 | 31.455 | [5 empty] | 0 | 23.532 | 11 | 2.3088 | 2.1194 | 1.5499 | 1.3953 | 0.72405 | 31.3607
10/21/09 | 13:33 | 0 | 19.48 | 0 | 2 | 0 | 53.575 | 51.741 | 29.641 | 29.545 | 33.144 | 25.426 | 14.565 | 1 | 0 | 54.147 | 53.713 | 42.262 | 23.209 | 0 | 0 | 52.726 | 31.448 | [5 empty] | 0 | 24.03 | 12 | 2.3551 | 2.1634 | 1.5518 | 1.3953 | 0.76806 | 32.613
10/21/09 | 13:34 | 1 | 19.48 | 0 | 2 | 0 | 54.399 | 52.564 | 29.857 | 29.616 | 34.364 | 25.521 | 14.666 | 2 | 0 | 54.17 | 53.713 | 42.284 | 23.28 | 0 | 0 | 52.681 | 31.485 | [5 empty] | 19.48 | 24.783 | 13 | 2.3257 | 2.1355 | 1.5506 | 1.3953 | 0.7401 | 31.8233
10/21/09 | 13:35 | 0 | 19.485 | 0 | 2 | 0 | 46.722 | 53.328 | 29.815 | 29.79 | 26.13 | 25.6 | 14.595 | 1 | 0 | 54.175 | 53.741 | 42.336 | 23.359 | 0 | 0 | 52.73 | 31.502 | [5 empty] | 0 | 16.932 | 14 | 2.3463 | 2.1551 | 1.5514 | 1.3953 | 0.75976 | 32.3805
10/21/09 | 13:36 | 0 | 19.515 | 0 | 2 | 0 | 36.043 | 52.896 | 29.771 | 29.749 | 23.629 | 25.651 | 14.626 | 0 | 0 | 54.226 | 53.769 | 42.365 | 23.364 | 0 | 0 | 52.758 | 31.531 | [5 empty] | 0 | 6.294 | 15 | 2.3373 | 2.1465 | 1.5511 | 1.3953 | 0.75117 | 32.1384
10/21/09 | 13:37 | 0 | 19.49 | 0 | 2 | 0 | 32.73 | 41.497 | 29.749 | 29.7 | 22.449 | 25.772 | 14.646 | 1 | 0 | 54.198 | 53.717 | 42.384 | 23.31 | 0 | 0 | 52.686 | 31.502 | [5 empty] | 0 | 3.03 | 16 | 2.3315 | 2.141 | 1.5508 | 1.3953 | 0.74564 | 31.9813
10/21/09 | 13:38 | 0 | 19.51 | 0 | 2 | 0 | 31.524 | 35.005 | 29.741 | 29.575 | 20.757 | 25.72 | 14.621 | 0 | 0 | 54.245 | 53.741 | 42.408 | 23.31 | 0 | 0 | 52.686 | 31.502 | [5 empty] | 0 | 1.949 | 17 | 2.3388 | 2.1479 | 1.5511 | 1.3953 | 0.75256 | 32.1776
10/21/09 | 13:39 | 0 | 19.51 | 0 | 2 | 0 | 30.874 | 32.795 | 29.597 | 29.55 | 20.101 | 25.72 | 14.621 | 0 | 0 | 54.268 | 53.741 | 42.408 | 23.334 | 0 | 0 | 52.616 | 31.524 | [5 empty] | 0 | 1.324 | 18 | 2.3388 | 2.1479 | 1.5511 | 1.3953 | 0.75256 | 32.1776
10/21/09 | 13:40 | 0 | 19.54 | 0 | 2 | 0 | 30.543 | 31.796 | 29.484 | 29.531 | 18.95 | 25.821 | 14.603 | 0 | 0 | 54.341 | 53.769 | 42.389 | 23.29 | 0 | 0 | 52.691 | 31.553 | [5 empty] | 0 | 1.012 | 19 | 2.344 | 2.1529 | 1.5513 | 1.3953 | 0.75754 | 32.3182
10/21/09 | 13:41 | 0 | 19.485 | 0 | 2 | 0 | 30.273 | 31.164 | 29.261 | 29.381 | 18.228 | 25.696 | 14.548 | 0 | 0 | 54.268 | 53.741 | 42.312 | 23.334 | 0 | 0 | 52.686 | 31.524 | [5 empty] | 0 | 0.892 | 20 | 2.36 | 2.1681 | 1.552 | 1.3953 | 0.77276 | 32.744
10/21/09 | 13:42 | 0 | 19.515 | 0 | 2 | 0 | 30.06 | 30.808 | 29.241 | 29.315 | 17.615 | 25.725 | 14.528 | 0 | 0 | 54.273 | 53.745 | 42.413 | 23.268 | 0 | 0 | 52.667 | 31.553 | [5 empty] | 0 | 0.745 | 21 | 2.3658 | 2.1736 | 1.5522 | 1.3953 | 0.7783 | 32.8973
10/21/09 | 13:43 | 0 | 19.44 | 0 | 2 | 0 | 29.82 | 30.494 | 29.17 | 29.195 | 17.715 | 25.75 | 14.603 | 0 | 0 | 54.25 | 53.745 | 42.341 | 23.339 | 0 | 0 | 52.667 | 31.507 | [5 empty] | 0 | 0.625 | 22 | 2.344 | 2.1529 | 1.5513 | 1.3953 | 0.75754 | 32.3182
10/21/09 | 13:44 | 0 | 19.46 | 0 | 2 | 0 | 29.575 | 30.175 | 29.092 | 29.116 | 17.585 | 25.647 | 14.595 | 0 | 0 | 54.198 | 53.694 | 42.312 | 23.214 | 0 | 0 | 52.663 | 31.453 | [5 empty] | 0 | 0.459 | 23 | 2.3463 | 2.1551 | 1.5514 | 1.3953 | 0.75976 | 32.3805
10/21/09 | 13:45 | 0 | 19.49 | 0 | 3 | 0 | 42.083 | 29.965 | 29.146 | 29.097 | 31.073 | 25.651 | 14.553 | 0 | 0 | 54.175 | 53.647 | 42.291 | 23.261 | 0 | 0 | 52.663 | 31.453 | [5 empty] | 0 | 12.986 | 24 | 2.3586 | 2.1667 | 1.5519 | 1.3953 | 0.77138 | 32.7055
10/21/09 | 13:46 | 0 | 19.515 | 0 | 2 | 0 | 41.683 | 32.871 | 29.195 | 29.097 | 22.905 | 25.531 | 14.701 | 1 | 0 | 54.18 | 53.675 | 42.32 | 23.268 | 0 | 0 | 52.62 | 31.482 | [5 empty] | 0 | 12.586 | 25 | 2.3155 | 2.1258 | 1.5502 | 1.3953 | 0.73041 | 31.545
10/21/09 | 13:47 | 0 | 19.515 | 0 | 2 | 0 | 33.106 | 44.825 | 29.266 | 29.097 | 19.711 | 25.46 | 14.751 | 1 | 0 | 54.159 | 53.654 | 42.32 | 23.315 | 0 | 0 | 52.576 | 31.482 | [5 empty] | 0 | 4.009 | 26 | 2.3009 | 2.1119 | 1.5496 | 1.3953 | 0.71657 | 31.1431
10/21/09 | 13:48 | 0 | 19.51 | 0 | 2 | 0 | 30.658 | 35.945 | 29.31 | 29.141 | 18.03 | 25.406 | 14.621 | 0 | 0 | 54.084 | 53.603 | 42.291 | 23.261 | 0 | 0 | 52.571 | 31.453 | [5 empty] | 0 | 1.517 | 27 | 2.3388 | 2.1479 | 1.5511 | 1.3953 | 0.75256 | 32.1776
10/21/09 | 13:49 | 0 | 19.515 | 0 | 2 | 0 | 29.965 | 31.796 | 29.484 | 29.29 | 18.653 | 25.316 | 14.578 | 0 | 0 | 54.089 | 53.631 | 42.296 | 23.219 | 0 | 0 | 52.576 | 31.482 | [5 empty] | 0 | 0.675 | 28 | 2.3513 | 2.1598 | 1.5516 | 1.3953 | 0.76446 | 32.5124
10/21/09 | 13:50 | 0 | 19.485 | 0 | 3 | 0 | 29.67 | 30.514 | 29.43 | 29.356 | 18.03 | 25.311 | 14.646 | 0 | 0 | 54.037 | 53.58 | 42.291 | 23.261 | 0 | 0 | 52.592 | 31.453 | [5 empty] | 0 | 0.314 | 29 | 2.3315 | 2.141 | 1.5508 | 1.3953 | 0.74564 | 31.9813
10/21/09 | 13:51 | 0 | 19.44 | 0 | 2 | 0 | 29.58 | 30.109 | 29.361 | 29.435 | 17.021 | 25.316 | 14.578 | 0 | 0 | 54.044 | 53.608 | 42.272 | 23.29 | 0 | 0 | 52.644 | 31.458 | [5 empty] | 0 | 0.145 | 30 | 2.3513 | 2.1598 | 1.5516 | 1.3953 | 0.76446 | 32.5124
10/21/09 | 13:52 | 0 | 19.49 | 0 | 2 | 0 | 29.58 | 29.94 | 29.241 | 29.361 | 17.368 | 25.291 | 14.626 | 0 | 0 | 54.021 | 53.584 | 42.296 | 23.29 | 0 | 0 | 52.667 | 31.458 | [5 empty] | 0 | 0.219 | 31 | 2.3373 | 2.1465 | 1.5511 | 1.3953 | 0.75117 | 32.1384
10/21/09 | 13:53 | 0 | 19.485 | 0 | 2 | 0 | 29.501 | 29.839 | 29.165 | 29.236 | 16.77 | 25.237 | 14.595 | 0 | 0 | 53.993 | 53.556 | 42.219 | 23.239 | 0 | 0 | 52.639 | 31.404 | [5 empty] | 0 | 0.265 | 32 | 2.3463 | 2.1551 | 1.5514 | 1.3953 | 0.75976 | 32.3805
10/21/09 | 13:54 | 0 | 19.51 | 0 | 2 | 0 | 29.381 | 29.741 | 29.067 | 29.141 | 17.288 | 25.188 | 14.472 | 0 | 0 | 53.946 | 53.556 | 42.195 | 23.239 | 0 | 0 | 52.592 | 31.416 | [5 empty] | 0 | 0.24 | 33 | 2.3822 | 2.1892 | 1.5529 | 1.3953 | 0.7938 | 33.3229
10/21/09 | 13:55 | 0 | 19.515 | 0 | 2 | 0 | 29.241 | 29.602 | 29.025 | 29.025 | 18.085 | 25.146 | 14.502 | 0 | 0 | 53.928 | 53.538 | 42.224 | 23.244 | 0 | 0 | 52.597 | 31.433 | [5 empty] | 0 | 0.216 | 34 | 2.3734 | 2.1808 | 1.5525 | 1.3953 | 0.7855 | 33.0956
10/21/09 | 13:56 | 0 | 19.49 | 0 | 3 | 0 | 38.157 | 29.457 | 28.856 | 29.001 | 30.205 | 25.146 | 14.477 | 0 | 0 | 53.881 | 53.514 | 42.2 | 23.266 | 0 | 0 | 52.62 | 31.409 | [5 empty] | 0 | 9.156 | 35 | 2.3807 | 2.1878 | 1.5528 | 1.3953 | 0.79242 | 33.2851
10/21/09 | 13:57 | 1 | 19.458 | 0 | 2 | 0 | 50.823 | 31.063 | 28.775 | 28.849 | 30.487 | 25.016 | 14.397 | 2 | 0 | 53.851 | 53.484 | 42.169 | 23.234 | 0 | 0 | 52.52 | 31.401 | [5 empty] | 19.458 | 21.974 | 36 | 2.404 | 2.2099 | 1.5538 | 1.3953 | 0.81456 | 33.8837
10/21/09 | 13:58 | 0 | 19.458 | 0 | 2 | 0 | 52.634 | 46.65 | 28.751 | 28.824 | 31.257 | 24.945 | 14.52 | 1 | 0 | 53.851 | 53.484 | 42.169 | 23.258 | 0 | 0 | 52.497 | 31.401 | [5 empty] | 0 | 23.81 | 37 | 2.3682 | 2.1759 | 1.5523 | 1.3953 | 0.78052 | 32.9585
10/21/09 | 13:59 | 0 | 19.49 | 1 | 2 | 0 | 53.444 | 51.129 | 28.783 | 28.807 | 31.627 | 25.002 | 14.578 | 2 | 0 | 53.881 | 53.491 | 42.224 | 23.219 | 0 | 0 | 52.55 | 31.409 | [5 empty] | 0 | 24.637 | 38 | 2.3513 | 2.1598 | 1.5516 | 1.3953 | 0.76446 | 32.5124
10/21/09 | 14:00 | 0 | 19.458 | 0 | 2 | 0 | 53.827 | 52.245 | 28.8 | 28.751 | 32.027 | 24.994 | 14.618 | 2 | 0 | 53.804 | 53.437 | 42.193 | 23.234 | 0 | 0 | 52.452 | 31.377 | [5 empty] | 0 | 25.076 | 39 | 2.3396 | 2.1487 | 1.5512 | 1.3953 | 0.75339 | 32.2011
10/21/09 | 14:01 | 1 | 19.49 | 0 | 2 | 0 | 54.593 | 52.94 | 28.881 | 28.758 | 33.01 | 25.026 | 14.603 | 2 | 0 | 53.858 | 53.491 | 42.224 | 23.212 | 0 | 0 | 52.452 | 31.352 | [5 empty] | 19.49 | 25.835 | 40 | 2.344 | 2.1529 | 1.5513 | 1.3953 | 0.75754 | 32.3182
10/21/09 | 14:02 | 0 | 19.49 | 0 | 3 | 0 | 55.027 | 53.582 | 28.881 | 28.758 | 28.493 | 25.002 | 14.528 | 1 | 0 | 53.881 | 53.491 | 42.269 | 23.219 | 0 | 0 | 52.413 | 31.433 | [5 empty] | 0 | 26.269 | 41 | 2.3658 | 2.1736 | 1.5522 | 1.3953 | 0.7783 | 32.8973
10/21/09 | 14:03 | 0 | 19.515 | 0 | 2 | 1 | 41.002 | 54.294 | 28.856 | 28.807 | 22.4 | 25.097 | 14.528 | 1 | 0 | 53.928 | 53.491 | 42.248 | 23.29 | 0 | 0 | 52.436 | 31.458 | [5 empty] | 0 | 12.195 | 42 | 2.3658 | 2.1736 | 1.5522 | 1.3953 | 0.7783 | 32.8973
10/21/09 | 14:04 | 0 | 19.49 | 0 | 1 | 0 | 33.67 | 49.386 | 28.856 | 28.638 | 20.473 | 25.171 | 14.603 | 0 | 0 | 53.972 | 53.491 | 42.317 | 23.339 | 0 | 0 | 52.504 | 31.458 | [5 empty] | 0 | 5.032 | 0 | 2.344 | 2.1529 | 1.5513 | 1.3953 | 0.75754 | 32.3182
10/21/09 | 14:05 | 0 | 19.49 | 0 | 2 | 0 | 31.313 | 38.016 | 28.881 | 28.663 | 19.613 | 25.266 | 14.626 | 0 | 0 | 53.949 | 53.514 | 42.317 | 23.315 | 0 | 0 | 52.55 | 31.433 | [5 empty] | 0 | 2.65 | 1 | 2.3373 | 2.1465 | 1.9739 | 1.8182 | 0.32834 | 14.0478
10/21/09 | 14:06 | 0 | 19.465 | 0 | 2 | 0 | 30.325 | 33.34 | 28.783 | 28.687 | 19.246 | 25.316 | 14.626 | 1 | 0 | 54.065 | 53.538 | 42.317 | 23.29 | 0 | 0 | 52.574 | 31.433 | [5 empty] | 0 | 1.638 | 2 | 2.3373 | 2.1465 | 1.9739 | 1.8182 | 0.32834 | 14.0478
10/21/09 | 14:07 | 0 | 19.515 | 0 | 2 | 0 | 29.844 | 31.578 | 28.567 | 28.591 | 18.454 | 25.362 | 14.626 | 0 | 0 | 54.086 | 53.514 | 42.317 | 23.315 | 0 | 0 | 52.55 | 31.458 | [5 empty] | 0 | 1.253 | 3 | 2.3373 | 2.1465 | 1.9739 | 1.8182 | 0.32834 | 14.0478
10/21/09 | 14:08 | 0 | 19.515 | 0 | 3 | 0 | 29.555 | 30.685 | 28.493 | 28.567 | 18.258 | 25.362 | 14.603 | 0 | 0 | 54.11 | 53.538 | 42.341 | 23.29 | 0 | 0 | 52.55 | 31.433 | [5 empty] | 0 | 0.988 | 4 | 2.344 | 2.1529 | 1.9742 | 1.8182 | 0.33471 | 14.2793
10/21/09 | 14:09 | 0 | 19.49 | 0 | 2 | 0 | 29.29 | 30.156 | 28.398 | 28.422 | 17.839 | 25.316 | 14.676 | 0 | 0 | 54.086 | 53.491 | 42.269 | 23.266 | 0 | 0 | 52.52 | 31.352 | [5 empty] | 0 | 0.868 | 5 | 2.3227 | 2.1327 | 1.9733 | 1.8182 | 0.3145 | 13.5401
10/21/09 | 14:10 | 0 | 19.49 | 0 | 2 | 0 | 29.025 | 29.82 | 28.278 | 28.373 | 17.441 | 25.291 | 14.578 | 0 | 0 | 54.086 | 53.468 | 42.269 | 23.315 | 0 | 0 | 52.55 | 31.384 | [5 empty] | 0 | 0.652 | 6 | 2.3513 | 2.1598 | 1.9745 | 1.8182 | 0.34163 | 14.5294
10/21/09 | 14:11 | 0 | 19.515 | 0 | 2 | 0 | 28.807 | 29.506 | 28.253 | 28.302 | 17.245 | 25.242 | 14.603 | 0 | 0 | 54.065 | 53.468 | 42.224 | 23.244 | 0 | 0 | 52.527 | 31.433 | [5 empty] | 0 | 0.505 | 7 | 2.344 | 2.1529 | 1.9742 | 1.8182 | 0.33471 | 14.2793
10/21/09 | 14:12 | 0 | 19.52 | 0 | 2 | 0 | 28.716 | 29.246 | 28.258 | 28.258 | 28.138 | 25.296 | 14.633 | 0 | 0 | 54.047 | 53.472 | 42.253 | 23.273 | 0 | 0 | 52.578 | 31.512 | [5 empty] | 0 | 0.458 | 8 | 2.3353 | 2.1446 | 1.9738 | 1.8182 | 0.3264 | 13.9771
10/21/09 | 14:13 | 0 | 19.515 | 0 | 3 | 0 | 47.231 | 28.976 | 28.349 | 28.182 | 30.349 | 25.193 | 14.502 | 1 | 0 | 53.949 | 53.421 | 42.152 | 23.339 | 0 | 0 | 52.504 | 31.433 | [5 empty] | 0 | 19.049 | 9 | 2.3734 | 2.1808 | 1.9754 | 1.8182 | 0.36266 | 15.2803
10/21/09 | 14:14 | 1 | 19.465 | 0 | 2 | 0 | 51.657 | 39.896 | 28.518 | 28.278 | 31.168 | 25.122 | 14.651 | 1 | 0 | 53.928 | 53.421 | 42.152 | 23.244 | 0 | 0 | 52.527 | 31.433 | [5 empty] | 19.465 | 23.379 | 10 | 2.33 | 2.1396 | 1.9736 | 1.8182 | 0.32142 | 13.7947
10/21/09 | 14:15 | 0 | 19.473 | 0 | 2 | 0 | 52.719 | 49.533 | 28.599 | 28.356 | 31.561 | 25.009 | 14.709 | 2 | 0 | 53.911 | 53.384 | 42.183 | 23.298 | 0 | 0 | 52.513 | 31.441 | [5 empty] | 0 | 24.363 | 11 | 2.3131 | 2.1235 | 1.9729 | 1.8182 | 0.30537 | 13.2014
10/21/09 | 14:16 | 0 | 19.465 | 0 | 2 | 0 | 52.964 | 51.542 | 28.832 | 28.518 | 32.348 | 25.048 | 14.626 | 2 | 0 | 53.837 | 53.332 | 42.152 | 23.17 | 0 | 0 | 52.459 | 31.433 | [5 empty] | 0 | 24.446 | 12 | 2.3373 | 2.1465 | 1.9739 | 1.8182 | 0.32834 | 14.0478
10/21/09 | 14:17 | 0 | 19.473 | 0 | 2 | 0 | 53.407 | 52.17 | 29.033 | 28.67 | 33.23 | 25.08 | 14.633 | 2 | 0 | 53.82 | 53.363 | 42.138 | 23.273 | 0 | 0 | 52.399 | 31.441 | [5 empty] | 0 | 24.737 | 13 | 2.3353 | 2.1446 | 1.9738 | 1.8182 | 0.3264 | 13.9771
10/21/09 | 14:18 | 1 | 19.52 | 0 | 3 | 0 | 54.163 | 52.651 | 29.177 | 28.888 | 34.077 | 25.129 | 14.608 | 1 | 0 | 53.89 | 53.384 | 42.183 | 23.347 | 0 | 0 | 52.466 | 31.441 | [5 empty] | 19.52 | 25.275 | 14 | 2.3426 | 2.1515 | 1.9741 | 1.8182 | 0.33332 | 14.2291
10/21/09 | 14:19 | 0 | 19.498 | 0 | 2 | 0 | 54.784 | 53.246 | 29.177 | 28.984 | 34.876 | 25.129 | 14.633 | 2 | 0 | 53.867 | 53.363 | 42.207 | 23.251 | 0 | 0 | 52.445 | 31.416 | [5 empty] | 0 | 25.8 | 15 | 2.3353 | 2.1446 | 1.9738 | 1.8182 | 0.3264 | 13.9771
10/21/09 | 14:20 | 0 | 19.473 | 0 | 2 | 0 | 45.955 | 53.958 | 29.153 | 29.033 | 26.551 | 25.2 | 14.583 | 1 | 0 | 53.935 | 53.384 | 42.231 | 23.298 | 0 | 0 | 52.445 | 31.392 | [5 empty] | 0 | 16.922 | 16 | 2.3498 | 2.1584 | 1.9744 | 1.8182 | 0.34024 | 14.4795
10/21/09 | 14:21 | 0 | 19.498 | 0 | 2 | 0 | 35.44 | 52.835 | 29.199 | 28.959 | 22.574 | 25.225 | 14.51 | 0 | 0 | 53.935 | 53.384 | 42.231 | 23.226 | 0 | 0 | 52.422 | 31.416 | [5 empty] | 0 | 6.481 | 17 | 2.3711 | 2.1786 | 1.9753 | 1.8182 | 0.36045 | 15.2019
10/21/09 | 14:22 | 0 | 19.498 | 0 | 2 | 0 | 32.139 | 40.892 | 29.153 | 28.935 | 21.226 | 25.345 | 14.583 | 1 | 0 | 54.005 | 53.363 | 42.324 | 23.273 | 0 | 0 | 52.399 | 31.416 | [5 empty] | 0 | 3.204 | 18 | 2.3498 | 2.1584 | 1.9744 | 1.8182 | 0.34024 | 14.4795
10/21/09 | 14:23 | 0 | 19.498 | 0 | 2 | 0 | 30.911 | 34.569 | 29.079 | 28.959 | 20.36 | 25.394 | 14.485 | 0 | 0 | 53.958 | 53.384 | 42.255 | 23.226 | 0 | 0 | 52.375 | 31.465 | [5 empty] | 0 | 1.952 | 19 | 2.3784 | 2.1856 | 1.9756 | 1.8182 | 0.36737 | 15.4463
10/21/09 | 14:24 | 0 | 19.498 | 0 | 2 | 0 | 30.332 | 32.284 | 28.984 | 28.888 | 19.397 | 25.394 | 14.437 | 0 | 0 | 54.026 | 53.384 | 42.255 | 23.226 | 0 | 0 | 52.352 | 31.416 | [5 empty] | 0 | 1.444 | 20 | 2.3923 | 2.1988 | 1.9761 | 1.8182 | 0.38066 | 15.9114
10/21/09 | 14:25 | 0 | 19.498 | 0 | 2 | 0 | 29.972 | 31.271 | 28.864 | 28.888 | 19.178 | 25.419 | 14.583 | 0 | 0 | 54.049 | 53.384 | 42.255 | 23.226 | 0 | 0 | 52.352 | 31.441 | [5 empty] | 0 | 1.084 | 21 | 2.3498 | 2.1584 | 1.9744 | 1.8182 | 0.34024 | 14.4795
10/21/09 | 14:26 | 0 | 19.498 | 0 | 2 | 0 | 29.683 | 30.671 | 28.743 | 28.743 | 19.52 | 25.443 | 14.583 | 0 | 0 | 54.026 | 53.363 | 42.255 | 23.226 | 0 | 0 | 52.352 | 31.465 | [5 empty] | 0 | 0.94 | 22 | 2.3498 | 2.1584 | 1.9744 | 1.8182 | 0.34024 | 14.4795
10/21/09 | 14:27 | 0 | 19.473 | 0 | 2 | 0 | 29.442 | 30.261 | 28.768 | 28.67 | 17.992 | 25.369 | 14.437 | 0 | 0 | 54.005 | 53.339 | 42.207 | 23.226 | 0 | 0 | 52.329 | 31.441 | [5 empty] | 0 | 0.772 | 23 | 2.3923 | 2.1988 | 1.9761 | 1.8182 | 0.38066 | 15.9114
10/21/09 | 14:28 | 0 | 19.498 | 0 | 2 | 0 | 29.199 | 29.923 | 28.768 | 28.67 | 17.424 | 25.323 | 14.387 | 0 | 0 | 53.981 | 53.339 | 42.138 | 23.202 | 0 | 0 | 52.329 | 31.441 | [5 empty] | 0 | 0.529 | 24 | 2.4069 | 2.2127 | 1.9767 | 1.8182 | 0.3945 | 16.3902
10/21/09 | 14:29 | 0 | 19.498 | 0 | 2 | 0 | 29.079 | 29.609 | 28.839 | 28.67 | 17.474 | 25.369 | 14.51 | 0 | 0 | 53.958 | 53.316 | 42.207 | 23.202 | 0 | 0 | 52.352 | 31.465 | [5 empty] | 0 | 0.409 | 25 | 2.3711 | 2.1786 | 1.9753 | 1.8182 | 0.36045 | 15.2019
10/21/09 | 14:30 | 0 | 19.473 | 0 | 3 | 0 | 38.801 | 29.393 | 28.984 | 28.743 | 30.646 | 25.298 | 14.56 | 0 | 0 | 53.935 | 53.293 | 42.183 | 23.251 | 0 | 0 | 52.375 | 31.441 | [5 empty] | 0 | 10.058 | 26 | 2.3565 | 2.1648 | 1.9747 | 1.8182 | 0.34661 | 14.7085
10/21/09 | 14:31 | 0 | 19.498 | 0 | 2 | 0 | 50.84 | 31.392 | 29.249 | 28.888 | 31.247 | 25.154 | 14.583 | 2 | 0 | 53.844 | 53.293 | 42.138 | 23.298 | 0 | 0 | 52.422 | 31.441 | [5 empty] | 0 | 21.952 | 27 | 2.3498 | 2.1584 | 1.9744 | 1.8182 | 0.34024 | 14.4795
10/21/09 | 14:32 | 1 | 19.498 | 0 | 2 | 0 | 52.56 | 46.963 | 29.273 | 29.128 | 31.826 | 25.2 | 14.387 | 1 | 0 | 53.844 | 53.246 | 42.162 | 23.251 | 0 | 0 | 52.375 | 31.416 | [5 empty] | 19.498 | 23.432 | 28 | 2.4069 | 2.2127 | 1.9767 | 1.8182 | 0.3945 | 16.3902
10/21/09 | 14:33 | 0 | 19.498 | 0 | 2 | 0 | 53.454 | 51.159 | 29.538 | 29.32 | 32.572 | 25.154 | 14.437 | 2 | 0 | 53.797 | 53.246 | 42.138 | 23.273 | 0 | 0 | 52.375 | 31.441 | [5 empty] | 0 | 24.134 | 29 | 2.3923 | 2.1988 | 1.9761 | 1.8182 | 0.38066 | 15.9114
10/21/09 | 14:34 | 0 | 19.478 | 0 | 3 | 0 | 53.918 | 52.336 | 29.687 | 29.447 | 33.541 | 25.183 | 14.467 | 2 | 0 | 53.801 | 53.253 | 42.19 | 23.302 | 0 | 0 | 52.312 | 31.446 | [5 empty] | 0 | 24.471 | 30 | 2.3836 | 2.1905 | 1.9758 | 1.8182 | 0.37235 | 15.6214
10/21/09 | 14:35 | 0 | 19.52 | 0 | 2 | 0 | 54.782 | 53.015 | 29.754 | 29.513 | 31.078 | 25.176 | 14.46 | 1 | 0 | 53.773 | 53.223 | 42.207 | 23.273 | 0 | 0 | 52.259 | 31.416 | [5 empty] | 0 | 25.269 | 31 | 2.3856 | 2.1925 | 1.9759 | 1.8182 | 0.37429 | 15.6892
10/21/09 | 14:36 | 0 | 19.498 | 0 | 2 | 1 | 42.135 | 53.659 | 29.754 | 29.584 | 25.948 | 25.129 | 14.437 | 1 | 0 | 53.773 | 53.246 | 42.207 | 23.273 | 0 | 0 | 52.235 | 31.416 | [5 empty] | 0 | 12.551 | 32 | 2.3923 | 2.1988 | 1.9761 | 1.8182 | 0.38066 | 15.9114
10/21/09 | 14:37 | 0 | 19.53 | 0 | 2 | 0 | 34.529 | 49.997 | 29.761 | 29.616 | 23.619 | 25.257 | 14.543 | 1 | 0 | 53.848 | 53.276 | 42.262 | 23.354 | 0 | 0 | 52.336 | 31.472 | [5 empty] | 0 | 4.913 | 0 | 2.3615 | 2.1695 | 1.9749 | 1.8182 | 0.35132 | 14.8769
10/21/09 | 14:38 | 0 | 19.473 | 0 | 2 | 0 | 32.139 | 38.729 | 29.658 | 29.513 | 22.214 | 25.298 | 14.56 | 0 | 0 | 53.841 | 53.246 | 42.231 | 23.273 | 0 | 0 | 52.259 | 31.416 | [5 empty] | 0 | 2.626 | 1 | 2.3565 | 2.1648 | 1.7781 | 1.6216 | 0.54317 | 23.0496
10/21/09 | 14:39 | 0 | 19.505 | 0 | 2 | 0 | 31.208 | 34.105 | 29.641 | 29.545 | 21.162 | 25.257 | 14.568 | 0 | 0 | 53.825 | 53.206 | 42.19 | 23.209 | 0 | 0 | 52.289 | 31.472 | [5 empty] | 0 | 1.663 | 2 | 2.3542 | 2.1626 | 1.778 | 1.6216 | 0.54096 | 22.9784
10/21/09 | 14:40 | 0 | 19.473 | 0 | 2 | 0 | 30.668 | 32.404 | 29.489 | 29.464 | 20.72 | 25.32 | 14.535 | 0 | 0 | 53.888 | 53.223 | 42.276 | 23.248 | 0 | 0 | 52.305 | 31.416 | [5 empty] | 0 | 1.204 | 3 | 2.3638 | 2.1717 | 1.7784 | 1.6216 | 0.55009 | 23.2714
10/21/09 | 14:41 | 0 | 19.505 | 0 | 2 | 0 | 30.364 | 31.593 | 29.305 | 29.472 | 19.628 | 25.426 | 14.518 | 0 | 0 | 53.918 | 53.253 | 42.262 | 23.329 | 0 | 0 | 52.289 | 31.448 | [5 empty] | 0 | 0.892 | 4 | 2.3688 | 2.1764 | 1.7786 | 1.6216 | 0.5548 | 23.4214
10/21/09 | 14:42 | 0 | 19.505 | 0 | 2 | 0 | 30.17 | 31.014 | 29.231 | 29.256 | 19.332 | 25.377 | 14.543 | 0 | 0 | 53.895 | 53.23 | 42.238 | 23.28 | 0 | 0 | 52.221 | 31.448 | [5 empty] | 0 | 0.914 | 5 | 2.3615 | 2.1695 | 1.7783 | 1.6216 | 0.54788 | 23.2006
10/21/09 | 14:43 | 0 | 19.53 | 0 | 2 | 0 | 29.881 | 30.678 | 29.111 | 29.185 | 18.643 | 25.352 | 14.492 | 1 | 0 | 53.895 | 53.253 | 42.238 | 23.258 | 0 | 0 | 52.245 | 31.472 | [5 empty] | 0 | 0.696 | 6 | 2.3763 | 2.1836 | 1.7789 | 1.6216 | 0.56199 | 23.6496
10/21/09 | 14:44 | 0 | 19.473 | 0 | 2 | 0 | 29.633 | 30.332 | 29.03 | 29.055 | 19.473 | 25.274 | 14.46 | 0 | 0 | 53.865 | 53.176 | 42.183 | 23.248 | 0 | 0 | 52.121 | 31.441 | [5 empty] | 0 | 0.578 | 7 | 2.3856 | 2.1925 | 1.7793 | 1.6216 | 0.57085 | 23.9285
10/21/09 | 14:45 | 1 | 19.498 | 0 | 2 | 0 | 29.44 | 30.043 | 29.079 | 28.959 | 28.574 | 25.225 | 14.362 | 0 | 0 | 53.794 | 53.176 | 42.135 | 23.298 | 0 | 0 | 52.121 | 31.465 | [5 empty] | 19.498 | 0.481 | 8 | 2.4142 | 2.2196 | 1.7805 | 1.6216 | 0.59798 | 24.7693
10/21/09 | 14:46 | 0 | 19.48 | 0 | 2 | 0 | 47.679 | 29.81 | 29.04 | 29.016 | 27.544 | 25.232 | 14.543 | 0 | 0 | 53.804 | 53.206 | 42.19 | 23.305 | 0 | 0 | 52.198 | 31.497 | [5 empty] | 0 | 18.663 | 9 | 2.3615 | 2.1695 | 1.7783 | 1.6216 | 0.54788 | 23.2006
10/21/09 | 14:47 | 0 | 19.447 | 0 | 3 | 0 | 37.789 | 38.657 | 29.079 | 29.03 | 20.286 | 25.129 | 14.362 | 1 | 0 | 53.75 | 53.153 | 42.159 | 23.202 | 0 | 0 | 52.235 | 31.465 | [5 empty] | 0 | 8.759 | 10 | 2.4142 | 2.2196 | 1.7805 | 1.6216 | 0.59798 | 24.7693
10/21/09 | 14:48 | 0 | 19.505 | 1 | 2 | 0 | 31.953 | 42.473 | 29.256 | 29.062 | 18.716 | 25.112 | 14.419 | 0 | 0 | 53.734 | 53.162 | 42.143 | 23.28 | 0 | 0 | 52.266 | 31.497 | [5 empty] | 0 | 2.891 | 11 | 2.3976 | 2.2038 | 1.7798 | 1.6216 | 0.5822 | 24.2827
10/21/09 | 14:49 | 0 | 19.53 | 0 | 2 | 0 | 30.315 | 34.06 | 29.376 | 29.136 | 18.248 | 25.112 | 14.419 | 0 | 0 | 53.689 | 53.139 | 42.143 | 23.258 | 0 | 0 | 52.266 | 31.497 | [5 empty] | 0 | 1.179 | 12 | 2.3976 | 2.2038 | 1.7798 | 1.6216 | 0.5822 | 24.2827
10/21/09 | 14:50 | 0 | 19.473 | 0 | 2 | 0 | 29.754 | 31.176 | 29.464 | 29.153 | 18.092 | 25.056 | 14.412 | 0 | 0 | 53.659 | 53.085 | 42.135 | 23.248 | 0 | 0 | 52.214 | 31.441 | [5 empty] | 0 | 0.601 | 13 | 2.3996 | 2.2058 | 1.7799 | 1.6216 | 0.58414 | 24.3428
10/21/09 | 14:51 | 0 | 19.498 | 0 | 2 | 0 | 29.609 | 30.283 | 29.44 | 29.295 | 17.894 | 25.056 | 14.412 | 0 | 0 | 53.612 | 53.085 | 42.111 | 23.248 | 0 | 0 | 52.144 | 31.465 | [5 empty] | 0 | 0.314 | 14 | 2.3996 | 2.2058 | 1.7799 | 1.6216 | 0.58414 | 24.3428
10/21/09 | 14:52 | 0 | 19.473 | 0 | 2 | 0 | 29.562 | 29.947 | 29.249 | 29.369 | 17.524 | 25.009 | 14.46 | 0 | 0 | 53.636 | 53.085 | 42.09 | 23.128 | 0 | 0 | 52.144 | 31.441 | [5 empty] | 0 | 0.193 | 15 | 2.3856 | 2.1925 | 1.7793 | 1.6216 | 0.57085 | 23.9285
10/21/09 | 14:53 | 0 | 19.473 | 0 | 3 | 0 | 29.513 | 29.827 | 29.153 | 29.249 | 17.944 | 24.985 | 14.387 | 1 | 0 | 53.589 | 53.062 | 42.09 | 23.177 | 0 | 0 | 52.098 | 31.441 | [5 empty] | 0 | 0.264 | 16 | 2.4069 | 2.2127 | 1.7802 | 1.6216 | 0.59106 | 24.5567
10/21/09 | 14:54 | 0 | 19.473 | 0 | 2 | 0 | 29.393 | 29.754 | 29.055 | 29.153 | 17.673 | 24.985 | 14.337 | 0 | 0 | 53.542 | 53.038 | 42.09 | 23.153 | 0 | 0 | 52.121 | 31.441 | [5 empty] | 0 | 0.24 | 17 | 2.4215 | 2.2265 | 1.7807 | 1.6216 | 0.6049 | 24.9806
10/21/09 | 14:55 | 0 | 19.435 | 0 | 2 | 0 | 29.261 | 29.67 | 29.02 | 29.02 | 17.856 | 24.972 | 14.399 | 0 | 0 | 53.51 | 53.029 | 42.009 | 23.094 | 0 | 0 | 52.088 | 31.453 | [5 empty] | 0 | 0.241 | 18 | 2.4034 | 2.2094 | 1.78 | 1.6216 | 0.58774 | 24.4542
10/21/09 | 14:56 | 0 | 19.49 | 0 | 2 | 0 | 29.195 | 29.555 | 28.976 | 29.001 | 25.266 | 24.977 | 14.404 | 0 | 0 | 53.517 | 53.057 | 42.107 | 23.219 | 0 | 0 | 52.093 | 31.433 | [5 empty] | 0 | 0.194 | 19 | 2.402 | 2.208 | 1.78 | 1.6216 | 0.58635 | 24.4114
10/21/09 | 14:57 | 0 | 19.49 | 0 | 2 | 0 | 45.558 | 29.41 | 28.93 | 28.905 | 29.29 | 24.977 | 14.306 | 0 | 0 | 53.517 | 53.034 | 42.083 | 23.17 | 0 | 0 | 52.093 | 31.458 | [5 empty] | 0 | 16.653 | 20 | 2.4305 | 2.2351 | 1.7811 | 1.6216 | 0.61348 | 25.2409
10/21/09 | 14:58 | 0 | 19.515 | 0 | 2 | 0 | 39.145 | 35.478 | 28.785 | 28.856 | 19.317 | 24.977 | 14.306 | 1 | 0 | 53.493 | 53.034 | 42.107 | 23.195 | 0 | 0 | 52.093 | 31.433 | [5 empty] | 0 | 10.289 | 21 | 2.4305 | 2.2351 | 1.7811 | 1.6216 | 0.61348 | 25.2409
10/21/09 | 14:59 | 0 | 19.485 | 0 | 3 | 0 | 32.078 | 43.417 | 28.731 | 28.756 | 17.436 | 24.901 | 14.153 | 0 | 0 | 53.419 | 52.982 | 42.03 | 23.165 | 0 | 0 | 52.065 | 31.404 | [5 empty] | 0 | 3.322 | 22 | 2.475 | 2.2774 | 1.7829 | 1.6216 | 0.65583 | 26.4976
10/21/09 | 15:00 | 0 | 19.54 | 0 | 2 | 0 | 30.085 | 34.562 | 28.785 | 28.761 | 17.466 | 24.882 | 14.133 | 0 | 0 | 53.447 | 53.034 | 42.107 | 23.195 | 0 | 0 | 52.116 | 31.433 | [5 empty] | 0 | 1.324 | 23 | 2.4809 | 2.283 | 1.7832 | 1.6216 | 0.66136 | 26.6585
10/21/09 | 15:01 | 0 | 19.485 | 0 | 2 | 0 | 29.381 | 31.043 | 28.756 | 28.658 | 16.622 | 24.828 | 14.078 | 0 | 0 | 53.395 | 52.961 | 42.009 | 23.165 | 0 | 0 | 52.065 | 31.382 | [5 empty] | 0 | 0.723 | 24 | 2.4969 | 2.2982 | 1.7838 | 1.6216 | 0.67659 | 27.0973
10/21/09 | 15:02 | 0 | 19.465 | 0 | 2 | 0 | 29.05 | 29.989 | 28.616 | 28.687 | 16.431 | 24.882 | 14.083 | 1 | 0 | 53.4 | 52.989 | 42.083 | 23.123 | 0 | 0 | 52.093 | 31.433 | [5 empty] | 0 | 0.363 | 25 | 2.4954 | 2.2968 | 1.7837 | 1.6216 | 0.6752 | 27.0576
10/21/09 | 15:03 | 0 | 19.51 | 0 | 2 | 0 | 28.9 | 29.501 | 28.491 | 28.537 | 16.152 | 24.852 | 14.153 | 0 | 0 | 53.372 | 52.961 | 42.03 | 23.141 | 0 | 0 | 52.065 | 31.428 | [5 empty] | 0 | 0.363 | 26 | 2.475 | 2.2774 | 1.7829 | 1.6216 | 0.65583 | 26.4976
10/21/09 | 15:04 | 0 | 19.465 | 0 | 3 | 0 | 28.785 | 29.217 | 28.376 | 28.447 | 16.159 | 24.857 | 14.206 | 0 | 0 | 53.4 | 52.966 | 42.013 | 23.123 | 0 | 0 | 52.116 | 31.458 | [5 empty] | 0 | 0.338 | 27 | 2.4596 | 2.2628 | 1.7823 | 1.6216 | 0.64116 | 26.0674
10/21/09 | 15:05 | 0 | 19.49 | 0 | 2 | 0 | 28.616 | 29.072 | 28.182 | 28.302 | 15.885 | 24.882 | 14.183 | 0 | 0 | 53.356 | 52.943 | 42.037 | 23.148 | 0 | 0 | 52.072 | 31.433 | [5 empty] | 0 | 0.314 | 28 | 2.4663 | 2.2691 | 1.7826 | 1.6216 | 0.64752 | 26.2548
10/21/09 | 15:06 | 0 | 19.515 | 0 | 2 | 0 | 28.447 | 28.905 | 28.108 | 28.206 | 15.885 | 24.786 | 14.133 | 0 | 0 | 53.379 | 52.943 | 42.037 | 23.099 | 0 | 0 | 52.049 | 31.433 | [5 empty] | 0 | 0.241 | 29 | 2.4809 | 2.283 | 1.7832 | 1.6216 | 0.66136 | 26.6585
10/21/09 | 15:07 | 0 | 19.46 | 0 | 2 | 0 | 28.297 | 28.682 | 28.008 | 28.032 | 16.325 | 24.756 | 14.078 | 0 | 0 | 53.328 | 52.891 | 41.985 | 23.045 | 0 | 0 | 51.997 | 31.357 | [5 empty] | 0 | 0.265 | 30 | 2.4969 | 2.2982 | 1.7838 | 1.6216 | 0.67659 | 27.0973
10/21/09 | 15:08 | 1 | 19.485 | 0 | 13 | 0 | 43.771 | 28.513 | 29.55 | 43.207 | 47.502 | 24.683 | 14.128 | 1 | 0 | 44.888 | 52.548 | 45.644 | 23.094 | 0 | 0 | 51.997 | 31.043 | [5 empty] | 19.485 | 0.564 | 31 | 2.4823 | 2.2844 | 1.7832 | 1.6216 | 0.66275 | 26.6987
10/21/09 | 15:09 | 1 | 19.515 | 0 | 15 | 0 | 56.982 | 28.496 | 34.538 | 49.25 | 55.785 | 24.761 | 14.231 | 2 | 0 | 56.736 | 51.934 | 51.131 | 23.195 | 0 | 0 | 52.025 | 30.712 | [5 empty] | 19.515 | 7.732 | 32 | 2.4523 | 2.2559 | 1.782 | 1.6216 | 0.63424 | 25.8626
10/21/09 | 15:10 | 1 | 19.49 | 0 | 15 | 0 | 66.063 | 28.496 | 39.758 | 55.489 | 57.049 | 24.786 | 14.231 | 1 | 0 | 65.615 | 52.002 | 56.152 | 23.244 | 0 | 0 | 52.002 | 33.106 | [5 empty] | 19.49 | 10.574 | 33 | 2.4523 | 2.2559 | 1.782 | 1.6216 | 0.63424 | 25.8626
10/21/09 | 15:11 | 1 | 19.515 | 1 | 14 | 0 | 70.969 | 28.447 | 43.422 | 59.673 | 58.418 | 24.786 | 14.206 | 1 | 0 | 70.531 | 52.62 | 59.673 | 23.195 | 0 | 0 | 51.955 | 36.514 | [5 empty] | 19.515 | 11.296 | 34 | 2.4596 | 2.2628 | 1.7823 | 1.6216 | 0.64116 | 26.0674
10/21/09 | 15:12 | 1 | 19.46 | 0 | 15 | 0 | 73.031 | 28.417 | 45.668 | 62.135 | 61.058 | 24.779 | 14.251 | 0 | 0 | 72.79 | 53.626 | 61.889 | 23.214 | 0 | 0 | 52.044 | 39.093 | [5 empty] | 19.46 | 10.896 | 35 | 2.4465 | 2.2503 | 1.7818 | 1.6216 | 0.6287 | 25.6979
10/21/09 | 15:13 | 0 | 19.485 | 0 | 15 | 1 | 73.975 | 28.417 | 47.089 | 63.614 | 63.233 | 24.828 | 14.176 | 0 | 1 | 73.82 | 54.658 | 63.278 | 23.165 | 0 | 0 | 52.249 | 40.951 | [5 empty] | 0 | 10.361 | 36 | 2.4683 | 2.2711 | 1.7826 | 1.6216 | 0.64946 | 26.3116
10/21/09 | 15:14 | 1 | 19.51 | 0 | 15 | 0 | 74.306 | 28.442 | 48.282 | 64.645 | 64.152 | 24.828 | 14.176 | 1 | 0 | 74.326 | 55.596 | 64.353 | 23.19 | 0 | 0 | 52.501 | 42.384 | [5 empty] | 19.51 | 9.661 | 0 | 2.4683 | 2.2711 | 1.7826 | 1.6216 | 0.64946 | 26.3116
10/21/09 | 15:15 | 0 | 19.528 | 0 | 4 | 0 | 75.506 | 61.455 | 35.045 | 64.842 | 53.367 | 25.014 | 14.145 | 0 | 0 | 73.353 | 56.524 | 64.303 | 23.256 | 0 | 0 | 52.908 | 43.035 | [5 empty] | 0 | 10.664 | 1 | 2.4774 | 2.2797 | 3.4947 | 3.3333 | -1.0537 | -42.5317
10/21/09 | 15:16 | 0 | 19.528 | 0 | 2 | 0 | 67.906 | 71.443 | 30.048 | 44.164 | 44.233 | 25.085 | 14.193 | 0 | 0 | 70.453 | 57.128 | 61.275 | 23.351 | 0 | 0 | 53.367 | 42.87 | [5 empty] | 0 | 23.742 | 2 | 2.4634 | 2.2664 | 3.4942 | 3.3333 | -1.067 | -43.3123
10/21/09 | 15:17 | 0 | 19.528 | 0 | 2 | 0 | 55.888 | 67.642 | 28.579 | 32.264 | 39.275 | 25.159 | 14.171 | 0 | 0 | 68.103 | 57.487 | 57.286 | 23.425 | 0 | 0 | 53.757 | 42.47 | [5 empty] | 0 | 23.624 | 3 | 2.4698 | 2.2725 | 3.4944 | 3.3333 | -1.0609 | -42.9534
10/21/09 | 15:18 | 0 | 19.528 | 0 | 2 | 0 | 40.286 | 61.702 | 28.194 | 29.038 | 35.514 | 25.159 | 14.171 | 0 | 0 | 66.409 | 57.733 | 54.124 | 23.401 | 0 | 0 | 54.1 | 42.025 | [5 empty] | 0 | 11.248 | 4 | 2.4698 | 2.2725 | 3.4944 | 3.3333 | -1.0609 | -42.9534
10/21/09 | 15:19 | 0 | 19.528 | 0 | 2 | 0 | 33.658 | 47.29 | 28.099 | 28.243 | 33.283 | 25.159 | 14.095 | 0 | 0 | 65.223 | 57.868 | 51.829 | 23.401 | 0 | 0 | 54.329 | 41.578 | [5 empty] | 0 | 5.415 | 5 | 2.4919 | 2.2935 | 3.4953 | 3.3333 | -1.0398 | -41.7278
10/21/09 | 15:20 | 0 | 19.503 | 0 | 3 | 0 | 31.085 | 37.488 | 28.121 | 28 | 30.435 | 25.183 | 14.12 | 0 | 0 | 64.369 | 58.002 | 50.156 | 23.447 | 0 | 0 | 54.651 | 41.226 | [5 empty] | 0 | 3.085 | 6 | 2.4847 | 2.2866 | 3.495 | 3.3333 | -1.0467 | -42.1285
10/21/09 | 15:21 | 0 | 19.528 | 0 | 2 | 0 | 30.001 | 33.283 | 28.05 | 27.929 | 27.28 | 25.159 | 14.171 | 0 | 0 | 63.765 | 58.091 | 48.872 | 23.425 | 0 | 0 | 54.789 | 40.848 | [5 empty] | 0 | 2.072 | 7 | 2.4698 | 2.2725 | 3.4944 | 3.3333 | -1.0609 | -42.9534
10/21/09 | 15:22 | 0 | 19.528 | 0 | 2 | 0 | 29.398 | 31.446 | 27.905 | 27.976 | 26.193 | 25.254 | 14.022 | 0 | 0 | 63.272 | 58.137 | 47.908 | 23.425 | 0 | 0 | 54.971 | 40.449 | [5 empty] | 0 | 1.422 | 8 | 2.5132 | 2.3137 | 3.4962 | 3.3333 | -1.0196 | -40.5708
10/21/09 | 15:23 | 0 | 19.551 | 0 | 2 | 0 | 29.158 | 30.435 | 27.856 | 27.856 | 24.315 | 25.254 | 13.997 | 0 | 0 | 62.936 | 58.183 | 47.29 | 23.401 | 0 | 0 | 55.018 | 40.169 | [5 empty] | 0 | 1.302 | 9 | 2.5205 | 2.3206 | 3.4965 | 3.3333 | -1.0127 | -40.1791
10/21/09 | 15:24 | 0 | 19.503 | 0 | 2 | 0 | 28.844 | 29.857 | 27.76 | 27.736 | 22.871 | 25.208 | 13.874 | 1 | 0 | 62.576 | 58.203 | 46.853 | 23.327 | 0 | 0 | 55.041 | 39.839 | [5 empty] | 0 | 1.108 | 10 | 2.5563 | 2.3547 | 3.4979 | 3.3333 | -0.97866 | -38.2842
10/21/09 | 15:25 | 1 | 19.528 | 0 | 3 | 0 | 32.929 | 29.447 | 27.616 | 27.689 | 33.094 | 25.23 | 13.899 | 0 | 0 | 62.306 | 58.226 | 46.624 | 23.351 | 0 | 0 | 55.109 | 39.581 | [5 empty] | 19.528 | 5.24 | 11 | 2.549 | 2.3478 | 3.4976 | 3.3333 | -0.98558 | -38.6651
10/21/09 | 15:26 | 0 | 19.535 | 0 | 2 | 0 | 49.682 | 30.153 | 27.696 | 27.647 | 33.29 | 25.215 | 13.881 | 0 | 0 | 62.09 | 58.233 | 46.473 | 23.359 | 0 | 0 | 55.139 | 39.33 | [5 empty] | 0 | 22.035 | 12 | 2.5543 | 2.3527 | 3.4978 | 3.3333 | -0.98059 | -38.3906
10/21/09 | 15:27 | 0 | 19.478 | 0 | 2 | 0 | 52.081 | 45.915 | 27.929 | 27.64 | 33.916 | 25.159 | 13.922 | 0 | 0 | 61.813 | 58.226 | 46.349 | 23.327 | 0 | 0 | 55.225 | 39.04 | [5 empty] | 0 | 24.441 | 13 | 2.5423 | 2.3414 | 3.4974 | 3.3333 | -0.99194 | -39.0173
10/21/09 | 15:28 | 0 | 19.51 | 0 | 3 | 0 | 52.525 | 51.012 | 28.322 | 27.866 | 34.699 | 25.19 | 13.806 | 0 | 0 | 61.619 | 58.256 | 46.265 | 23.432 | 0 | 0 | 55.277 | 38.837 | [5 empty] | 0 | 24.659 | 14 | 2.5761 | 2.3735 | 3.4987 | 3.3333 | -0.95983 | -37.2593
10/21/09 | 15:29 | 1 | 19.478 | 0 | 2 | 0 | 52.38 | 51.923 | 28.604 | 28.194 | 35.256 | 25.134 | 13.947 | 2 | 0 | 61.389 | 58.226 | 46.235 | 23.401 | 0 | 0 | 55.293 | 38.617 | [5 empty] | 19.478 | 24.186 | 15 | 2.535 | 2.3345 | 3.4971 | 3.3333 | -0.99886 | -39.4024
10/21/09 | 15:30 | 0 | 19.503 | 0 | 2 | 0 | 52.679 | 52.014 | 28.868 | 28.484 | 35.986 | 25.11 | 13.947 | 1 | 0 | 61.209 | 58.203 | 46.211 | 23.447 | 0 | 0 | 55.34 | 38.406 | [5 empty] | 0 | 24.195 | 16 | 2.535 | 2.3345 | 3.4971 | 3.3333 | -0.99886 | -39.4024
10/21/09 | 15:31 | 0 | 19.561 | 0 | 3 | 1 | 53.237 | 52.249 | 28.996 | 28.756 | 36.72 | 25.141 | 13.954 | 2 | 0 | 61.058 | 58.256 | 46.265 | 23.479 | 0 | 0 | 55.347 | 38.224 | [5 empty] | 0 | 24.481 | 17 | 2.533 | 2.3325 | 3.497 | 3.3333 | -1.0008 | -39.5106
10/21/09 | 15:32 | 0 | 19.503 | 1 | 2 | 0 | 53.619 | 52.609 | 28.989 | 28.844 | 37.136 | 25.11 | 13.899 | 2 | 0 | 60.873 | 58.249 | 46.211 | 23.496 | 0 | 0 | 55.316 | 38.052 | [5 empty] | 0 | 24.775 | 0 | 2.549 | 2.3478 | 3.4976 | 3.3333 | -0.98558 | -38.6651
10/21/09 | 15:33 | 1 | 19.528 | 0 | 2 | 0 | 54.077 | 53.115 | 28.989 | 28.868 | 37.442 | 25.183 | 13.874 | 1 | 0 | 60.67 | 58.249 | 46.258 | 23.447 | 0 | 0 | 55.316 | 37.866 | [5 empty] | 19.528 | 25.209 | 1 | 2.5563 | 2.3547 | 1.4979 | 1.3333 | 1.0213 | 39.9541
10/21/09 | 15:34 | 0 | 19.528 | 0 | 2 | 0 | 54.467 | 53.526 | 28.989 | 28.918 | 38.169 | 25.23 | 13.849 | 2 | 0 | 60.513 | 58.249 | 46.258 | 23.447 | 0 | 0 | 55.361 | 37.724 | [5 empty] | 0 | 25.549 | 2 | 2.5636 | 2.3616 | 1.4982 | 1.3333 | 1.0283 | 40.1106
10/21/09 | 15:35 | 0 | 19.48 | 0 | 2 | 0 | 54.973 | 54.009 | 28.942 | 28.895 | 38.712 | 25.281 | 13.851 | 2 | 0 | 60.401 | 58.272 | 46.305 | 23.523 | 0 | 0 | 55.386 | 37.562 | [5 empty] | 0 | 26.078 | 3 | 2.563 | 2.361 | 1.4982 | 1.3333 | 1.0277 | 40.0981
10/21/09 | 15:36 | 1 | 19.538 | 0 | 2 | 0 | 55.484 | 54.429 | 28.949 | 28.829 | 38.954 | 25.289 | 13.811 | 1 | 0 | 60.364 | 58.301 | 46.335 | 23.53 | 0 | 0 | 55.484 | 37.428 | [5 empty] | 19.538 | 26.655 | 4 | 2.5746 | 2.3721 | 1.4987 | 1.3333 | 1.0388 | 40.3467
10/21/09 | 15:37 | 0 | 19.538 | 0 | 2 | 0 | 55.69 | 54.91 | 29.023 | 28.805 | 39.143 | 25.384 | 13.884 | 2 | 0 | 60.23 | 58.324 | 46.312 | 23.53 | 0 | 0 | 55.393 | 37.287 | [5 empty] | 0 | 26.885 | 5 | 2.5534 | 2.3519 | 1.4978 | 1.3333 | 1.0186 | 39.8913
10/21/09 | 15:38 | 0 | 19.53 | 0 | 2 | 0 | 55.797 | 55.179 | 29.185 | 28.773 | 39.37 | 25.401 | 13.826 | 2 | 0 | 60.111 | 58.295 | 46.258 | 23.523 | 0 | 0 | 55.34 | 37.138 | [5 empty] | 0 | 27.024 | 6 | 2.5703 | 2.368 | 1.4985 | 1.3333 | 1.0346 | 40.2538
10/21/09 | 15:39 | 0 | 19.505 | 0 | 3 | 0 | 55.431 | 55.386 | 29.401 | 28.918 | 34.952 | 25.45 | 13.778 | 1 | 0 | 60.043 | 58.295 | 46.305 | 23.57 | 0 | 0 | 55.454 | 36.997 | [5 empty] | 0 | 26.513 | 7 | 2.5842 | 2.3812 | 1.4991 | 1.3333 | 1.0479 | 40.5502
10/21/09 | 15:40 | 0 | 19.505 | 0 | 2 | 0 | 40.334 | 55.568 | 29.665 | 29.16 | 29.352 | 25.521 | 13.826 | 1 | 0 | 59.954 | 58.295 | 46.351 | 23.499 | 0 | 0 | 55.477 | 36.904 | [5 empty] | 0 | 11.174 | 8 | 2.5703 | 2.368 | 1.4985 | 1.3333 | 1.0346 | 40.2538
10/21/09 | 15:41 | 0 | 19.538 | 0 | 2 | 0 | 34.043 | 48.422 | 30.011 | 29.408 | 26.326 | 25.529 | 13.934 | 0 | 0 | 59.915 | 58.347 | 46.335 | 23.602 | 0 | 0 | 55.508 | 36.839 | [5 empty] | 0 | 4.635 | 9 | 2.5388 | 2.3381 | 1.4972 | 1.3333 | 1.0047 | 39.5749
10/21/09 | 15:42 | 0 | 19.48 | 0 | 2 | 0 | 32.051 | 37.724 | 30.269 | 29.641 | 24.438 | 25.546 | 13.949 | 0 | 0 | 59.796 | 58.317 | 46.281 | 23.548 | 0 | 0 | 55.524 | 36.715 | [5 empty] | 0 | 2.41 | 10 | 2.5345 | 2.3339 | 1.497 | 1.3333 | 1.0006 | 39.4793
10/21/09 | 15:43 | 0 | 19.488 | 0 | 2 | 0 | 31.431 | 33.926 | 30.516 | 30.011 | 23.121 | 25.602 | 13.934 | 0 | 0 | 59.737 | 58.37 | 46.312 | 23.53 | 0 | 0 | 55.508 | 36.629 | [5 empty] | 0 | 1.42 | 11 | 2.5388 | 2.3381 | 1.4972 | 1.3333 | 1.0047 | 39.5749
10/21/09 | 15:44 | 0 | 19.513 | 0 | 2 | 0 | 31.215 | 32.515 | 30.636 | 30.227 | 21.652 | 25.578 | 13.909 | 0 | 0 | 59.648 | 58.347 | 46.312 | 23.555 | 0 | 0 | 55.508 | 36.512 | [5 empty] | 0 | 0.988 | 12 | 2.5461 | 2.345 | 1.4975 | 1.3333 | 1.0117 | 39.7335
10/21/09 | 15:45 | 0 | 19.48 | 0 | 2 | 0 | 31.11 | 31.907 | 30.7 | 30.389 | 20.392 | 25.521 | 13.678 | 0 | 0 | 59.504 | 58.295 | 46.237 | 23.548 | 0 | 0 | 55.477 | 36.385 | [5 empty] | 0 | 0.721 | 13 | 2.6134 | 2.4089 | 1.5002 | 1.3333 | 1.0756 | 41.1575
10/21/09 | 15:46 | 0 | 19.513 | 0 | 2 | 0 | 31.119 | 31.674 | 30.732 | 30.59 | 20.591 | 25.578 | 13.736 | 0 | 0 | 59.401 | 58.324 | 46.288 | 23.555 | 0 | 0 | 55.438 | 36.347 | [5 empty] | 0 | 0.529 | 14 | 2.5965 | 2.3929 | 1.4995 | 1.3333 | 1.0595 | 40.8069
10/21/09 | 15:47 | 0 | 19.538 | 0 | 2 | 0 | 31.141 | 31.529 | 30.685 | 30.685 | 19.463 | 25.553 | 13.685 | 1 | 0 | 59.244 | 58.279 | 46.221 | 23.53 | 0 | 0 | 55.484 | 36.229 | [5 empty] | 0 | 0.456 | 15 | 2.6113 | 2.407 | 1.5002 | 1.3333 | 1.0737 | 41.1154
10/21/09 | 15:48 | 0 | 19.513 | 0 | 2 | 0 | 31.119 | 31.504 | 30.59 | 30.685 | 18.799 | 25.578 | 13.663 | 0 | 0 | 59.109 | 58.301 | 46.267 | 23.555 | 0 | 0 | 55.508 | 36.134 | [5 empty] | 0 | 0.434 | 16 | 2.6177 | 2.4131 | 1.5004 | 1.3333 | 1.0797 | 41.2474
10/21/09 | 15:49 | 0 | 19.538 | 0 | 2 | 0 | 31.07 | 31.431 | 30.516 | 30.59 | 30.202 | 25.458 | 13.711 | 0 | 0 | 58.997 | 58.235 | 46.221 | 23.555 | 0 | 0 | 55.508 | 36.041 | [5 empty] | 0 | 0.48 | 17 | 2.6038 | 2.3998 | 1.4998 | 1.3333 | 1.0665 | 40.9586
10/21/09 | 15:50 | 0 | 19.48 | 0 | 2 | 0 | 48.986 | 31.328 | 30.558 | 30.435 | 29.136 | 25.377 | 13.728 | 0 | 0 | 58.787 | 58.206 | 46.167 | 23.499 | 0 | 0 | 55.454 | 35.916 | [5 empty] | 0 | 18.551 | 18 | 2.5988 | 2.3951 | 1.4996 | 1.3333 | 1.0618 | 40.8555
10/21/09 | 15:51 | 0 | 19.513 | 0 | 3 | 0 | 39.707 | 39.05 | 30.71 | 30.541 | 22.493 | 25.362 | 13.811 | 1 | 0 | 58.705 | 58.212 | 46.197 | 23.506 | 0 | 0 | 55.484 | 35.875 | [5 empty] | 0 | 9.166 | 19 | 2.5746 | 2.3721 | 1.4987 | 1.3333 | 1.0388 | 40.3467
10/21/09 | 15:52 | 0 | 19.505 | 0 | 2 | 0 | 33.543 | 44.792 | 30.725 | 30.58 | 20.703 | 25.232 | 13.678 | 0 | 0 | 58.541 | 58.16 | 46.214 | 23.523 | 0 | 0 | 55.477 | 35.775 | [5 empty] | 0 | 2.963 | 20 | 2.6134 | 2.4089 | 1.5002 | 1.3333 | 1.0756 | 41.1575
10/21/09 | 15:53 | 0 | 19.48 | 0 | 2 | 0 | 31.882 | 36.222 | 30.749 | 30.629 | 19.53 | 25.186 | 13.703 | 0 | 0 | 58.452 | 58.183 | 46.214 | 23.523 | 0 | 0 | 55.477 | 35.727 | [5 empty] | 0 | 1.253 | 21 | 2.6061 | 2.402 | 1.4999 | 1.3333 | 1.0687 | 41.0069
10/21/09 | 15:54 | 0 | 19.538 | 0 | 2 | 0 | 31.409 | 33.034 | 30.757 | 30.685 | 19.244 | 25.217 | 13.685 | 0 | 0 | 58.37 | 58.167 | 46.197 | 23.58 | 0 | 0 | 55.508 | 35.689 | [5 empty] | 0 | 0.724 | 22 | 2.6113 | 2.407 | 1.5002 | 1.3333 | 1.0737 | 41.1154
10/21/09 | 15:55 | 0 | 19.505 | 0 | 2 | 0 | 31.183 | 32.027 | 30.533 | 30.629 | 18.495 | 25.186 | 13.678 | 0 | 0 | 58.226 | 58.137 | 46.214 | 23.45 | 0 | 0 | 55.431 | 35.541 | [5 empty] | 0 | 0.554 | 23 | 2.6134 | 2.4089 | 1.5002 | 1.3333 | 1.0756 | 41.1575
10/21/09 | 15:56 | 0 | 19.53 | 0 | 2 | 0 | 31.063 | 31.642 | 30.364 | 30.509 | 18.125 | 25.186 | 13.653 | 0 | 0 | 58.16 | 58.137 | 46.19 | 23.523 | 0 | 0 | 55.454 | 35.469 | [5 empty] | 0 | 0.554 | 24 | 2.6206 | 2.4158 | 1.5005 | 1.3333 | 1.0825 | 41.3072
10/21/09 | 15:57 | 0 | 19.505 | 0 | 2 | 0 | 30.894 | 31.399 | 30.244 | 30.34 | 17.358 | 25.137 | 13.555 | 0 | 0 | 58.094 | 58.114 | 46.19 | 23.474 | 0 | 0 | 55.454 | 35.399 | [5 empty] | 0 | 0.554 | 25 | 2.6492 | 2.443 | 1.5017 | 1.3333 | 1.1096 | 41.8862
10/21/09 | 15:58 | 0 | 19.473 | 0 | 2 | 0 | 30.646 | 31.222 | 30.043 | 30.163 | 16.808 | 25.031 | 13.597 | 0 | 0 | 57.95 | 58.085 | 46.137 | 23.516 | 0 | 0 | 55.356 | 35.297 | [5 empty] | 0 | 0.483 | 26 | 2.637 | 2.4314 | 1.5012 | 1.3333 | 1.098 | 41.6396
10/21/09 | 15:59 | 0 | 19.48 | 0 | 2 | 0 | 30.435 | 31.063 | 29.881 | 30.026 | 17.557 | 25.063 | 13.58 | 0 | 0 | 57.936 | 58.094 | 46.144 | 23.45 | 0 | 0 | 55.386 | 35.282 | [5 empty] | 0 | 0.409 | 27 | 2.6419 | 2.4361 | 1.5014 | 1.3333 | 1.1027 | 41.7397
10/21/09 | 16:00 | 1 | 19.48 | 0 | 2 | 0 | 30.315 | 30.823 | 29.786 | 29.93 | 25.666 | 25.016 | 13.653 | 1 | 0 | 57.891 | 58.137 | 46.19 | 23.499 | 0 | 0 | 55.386 | 35.234 | [5 empty] | 19.48 | 0.385 | 28 | 2.6206 | 2.4158 | 1.5005 | 1.3333 | 1.0825 | 41.3072
10/21/09 | 16:01 | 0 | 19.473 | 0 | 2 | 0 | 45.999 | 30.573 | 29.633 | 29.754 | 31.056 | 24.889 | 13.645 | 0 | 0 | 57.795 | 58.064 | 46.16 | 23.467 | 0 | 0 | 55.309 | 35.11 | [5 empty] | 0 | 16.245 | 29 | 2.623 | 2.4181 | 1.5006 | 1.3333 | 1.0847 | 41.355
10/21/09 | 16:02 | 0 | 19.447 | 0 | 2 | 0 | 42.207 | 33.464 | 29.584 | 29.584 | 20.576 | 24.889 | 13.522 | 1 | 0 | 57.726 | 58.041 | 46.113 | 23.467 | 0 | 0 | 55.286 | 35.11 | [5 empty] | 0 | 12.623 | 30 | 2.6588 | 2.4521 | 1.5021 | 1.3333 | 1.1188 | 42.0784
10/21/09 | 16:03 | 0 | 19.48 | 0 | 2 | 0 | 33.73 | 46.351 | 29.57 | 29.594 | 19.701 | 24.847 | 13.63 | 0 | 0 | 57.713 | 58.071 | 46.167 | 23.474 | 0 | 0 | 55.363 | 35.069 | [5 empty] | 0 | 4.136 | 31 | 2.6273 | 2.4222 | 1.5008 | 1.3333 | 1.0889 | 41.4442
10/21/09 | 16:04 | 0 | 19.505 | 0 | 2 | 0 | 31.232 | 37.772 | 29.616 | 29.57 | 17.828 | 24.823 | 13.504 | 0 | 0 | 57.644 | 58.048 | 46.167 | 23.474 | 0 | 0 | 55.363 | 35 | [5 empty] | 0 | 1.662 | 32 | 2.664 | 2.4571 | 1.5023 | 1.3333 | 1.1238 | 42.1826
10/21/09 | 16:05 | 0 | 19.505 | 0 | 2 | 0 | 30.389 | 32.862 | 29.69 | 29.496 | 17.705 | 24.847 | 13.555 | 0 | 0 | 57.599 | 58.048 | 46.144 | 23.474 | 0 | 0 | 55.386 | 34.904 | [5 empty] | 0 | 0.893 | 33 | 2.6492 | 2.443 | 1.5017 | 1.3333 | 1.1096 | 41.8862
10/21/09 | 16:06 | 0 | 19.473 | 0 | 1 | 0 | 29.994 | 31.222 | 29.584 | 29.44 | 17.004 | 24.766 | 13.547 | 0 | 0 | 57.548 | 58.018 | 46.183 | 23.467 | 0 | 0 | 55.333 | 34.828 | [5 empty] | 0 | 0.554 | 34 | 2.6515 | 2.4452 | 1.5018 | 1.3333 | 1.1119 | 41.9329
10/21/09 | 16:07 | 0 | 19.48 | 0 | 2 | 0 | 29.835 | 30.629 | 29.425 | 29.472 | 16.345 | 24.752 | 13.58 | 0 | 0 | 57.578 | 58.025 | 46.19 | 23.45 | 0 | 0 | 55.316 | 34.835 | [5 empty] | 0 | 0.363 | 35 | 2.6419 | 2.4361 | 1.5014 | 1.3333 | 1.1027 | 41.7397
10/21/09 | 16:08 | 0 | 19.473 | 0 | 2 | 0 | 29.683 | 30.259 | 29.224 | 29.369 | 16.833 | 24.72 | 13.472 | 0 | 0 | 57.526 | 57.996 | 46.113 | 23.467 | 0 | 0 | 55.286 | 34.732 | [5 empty] | 0 | 0.314 | 36 | 2.6734 | 2.466 | 1.5027 | 1.3333 | 1.1326 | 42.3669
10/21/09 | 16:09 | 0 | 19.473 | 0 | 2 | 0 | 29.584 | 30.068 | 29.104 | 29.199 | 16.436 | 24.744 | 13.497 | 1 | 0 | 57.457 | 57.973 | 46.113 | 23.467 | 0 | 0 | 55.263 | 34.687 | [5 empty] | 0 | 0.385 | 37 | 2.6661 | 2.459 | 1.5024 | 1.3333 | 1.1257 | 42.223
10/21/09 | 16:10 | 0 | 19.447 | 0 | 2 | 0 | 29.418 | 29.898 | 28.959 | 29.055 | 15.943 | 24.695 | 13.424 | 0 | 0 | 57.434 | 57.973 | 46.09 | 23.418 | 0 | 0 | 55.286 | 34.663 | [5 empty] | 0 | 0.363 | 38 | 2.6873 | 2.4792 | 1.5032 | 1.3333 | 1.1459 | 42.6409
10/21/09 | 16:11 | 0 | 19.447 | 0 | 2 | 0 | 29.224 | 29.729 | 28.864 | 28.935 | 15.943 | 24.646 | 13.497 | 0 | 0 | 57.391 | 57.973 | 46.137 | 23.393 | 0 | 0 | 55.286 | 34.615 | [5 empty] | 0 | 0.289 | 39 | 2.6661 | 2.459 | 1.5024 | 1.3333 | 1.1257 | 42.223
10/21/09 | 16:12 | 0 | 19.505 | 0 | 2 | 0 | 40.968 | 29.57 | 28.773 | 28.797 | 29.881 | 24.678 | 13.482 | 0 | 0 | 57.375 | 58.002 | 46.099 | 23.425 | 0 | 0 | 55.316 | 34.577 | [5 empty] | 0 | 12.171 | 40 | 2.6704 | 2.4632 | 1.5025 | 1.3333 | 1.1298 | 42.3094
10/21/09 | 16:13 | 0 | 19.473 | 0 | 3 | 0 | 42.958 | 31.127 | 28.574 | 28.694 | 19.546 | 24.6 | 13.374 | 0 | 0 | 57.322 | 57.95 | 46.09 | 23.442 | 0 | 0 | 55.239 | 34.522 | [5 empty] | 0 | 14.264 | 41 | 2.7019 | 2.4931 | 1.5038 | 1.3333 | 1.1597 | 42.9234
10/21/09 | 16:14 | 0 | 19.447 | 0 | 2 | 0 | 33.182 | 45.266 | 28.55 | 28.55 | 17.796 | 24.526 | 13.374 | 1 | 0 | 57.3 | 57.95 | 46.069 | 23.393 | 0 | 0 | 55.286 | 34.474 | [5 empty] | 0 | 4.632 | 42 | 2.7019 | 2.4931 | 1.5038 | 1.3333 | 1.1597 | 42.9234
10/21/09 | 16:15 | 0 | 19.513 | 0 | 2 | 0 | 30.372 | 37.287 | 28.589 | 28.518 | 16.773 | 24.565 | 13.439 | 0 | 0 | 57.316 | 57.989 | 46.13 | 23.506 | 0 | 0 | 55.3 | 34.514 | [5 empty] | 0 | 1.854 | 43 | 2.683 | 2.4751 | 1.5031 | 1.3333 | 1.1418 | 42.5556
10/21/09 | 16:16 | 0 | 19.513 | 0 | 2 | 1 | 29.383 | 31.985 | 28.663 | 28.469 | 16.898 | 24.543 | 13.414 | 0 | 0 | 57.293 | 57.966 | 46.13 | 23.506 | 0 | 0 | 55.256 | 34.419 | [5 empty] | 0 | 0.914 | 44 | 2.6902 | 2.482 | 1.5033 | 1.3333 | 1.1487 | 42.6977
10/21/09 | 16:17 | 0 | 19.48 | 0 | 2 | 0 | 28.942 | 30.195 | 28.631 | 28.412 | 16.494 | 24.487 | 13.333 | 0 | 0 | 57.263 | 57.936 | 46.12 | 23.378 | 0 | 0 | 55.179 | 34.364 | [5 empty] | 0 | 0.53 | 0 | 2.7138 | 2.5044 | 1.5043 | 1.3333 | 1.1711 | 43.1527
10/21/09 | 16:18 | 0 | 19.538 | 0 | 2 | 0 | 28.805 | 29.553 | 28.493 | 28.518 | 16.255 | 24.565 | 13.414 | 0 | 0 | 57.247 | 57.943 | 46.13 | 23.266 | 0 | 0 | 55.141 | 34.373 | [5 empty] | 0 | 0.287 | 1 | 2.6902 | 2.482 | 2.8973 | 2.7273 | -0.24527 | -9.1169
10/21/09 | 16:19 | 0 | 19.538 | 0 | 2 | 0 | 28.709 | 29.239 | 28.42 | 28.469 | 16.132 | 24.543 | 13.366 | 0 | 0 | 57.27 | 57.966 | 46.151 | 23.337 | 0 | 0 | 55.186 | 34.373 | [5 empty] | 0 | 0.24 | 2 | 2.7042 | 2.4953 | 2.8979 | 2.7273 | -0.23198 | -8.5785
10/21/09 | 16:20 | 0 | 19.538 | 0 | 2 | 0 | 28.613 | 28.998 | 28.373 | 28.373 | 16.059 | 24.494 | 13.391 | 1 | 0 | 57.247 | 57.989 | 46.106 | 23.41 | 0 | 0 | 55.209 | 34.349 | [5 empty] | 0 | 0.24 | 3 | 2.6969 | 2.4884 | 2.8976 | 2.7273 | -0.2389 | -8.8582
10/21/09 | 16:21 | 0 | 19.538 | 0 | 2 | 0 | 28.54 | 28.878 | 28.275 | 28.3 | 16.23 | 24.494 | 13.414 | 0 | 0 | 57.227 | 57.989 | 46.151 | 23.481 | 0 | 0 | 55.256 | 34.325 | [5 empty] | 0 | 0.24 | 4 | 2.6902 | 2.482 | 2.8973 | 2.7273 | -0.24527 | -9.1169
10/21/09 | 16:22 | 0 | 19.563 | 0 | 2 | 0 | 28.324 | 28.734 | 28.155 | 28.204 | 15.983 | 24.47 | 13.366 | 0 | 0 | 57.135 | 57.943 | 46.083 | 23.41 | 0 | 0 | 55.232 | 34.278 | [5 empty] | 0 | 0.12 | 5 | 2.7042 | 2.4953 | 2.8979 | 2.7273 | -0.23198 | -8.5785
10/21/09 | 16:23 | 0 | 19.513 | 0 | 2 | 0 | 36.605 | 28.685 | 28.084 | 28.084 | 28.927 | 24.349 | 13.218 | 0 | 0 | 57.181 | 57.898 | 46.106 | 23.457 | 0 | 0 | 55.256 | 34.232 | [5 empty] | 0 | 8.521 | 6 | 2.7473 | 2.5363 | 2.8996 | 2.7273 | -0.19102 | -6.9528
10/21/09 | 16:24 | 1 | 19.48 | 0 | 3 | 0 | 50.868 | 29.906 | 28.027 | 28.003 | 29.665 | 24.367 | 13.308 | 1 | 0 | 57.128 | 57.868 | 46.053 | 23.403 | 0 | 0 | 55.179 | 34.177 | [5 empty] | 19.48 | 22.865 | 7 | 2.7211 | 2.5113 | 2.8985 | 2.7273 | -0.21593 | -7.9353
10/21/09 | 16:25 | 0 | 19.513 | 0 | 2 | 0 | 52.894 | 45.969 | 28.01 | 27.964 | 30.058 | 24.325 | 13.341 | 2 | 0 | 57.135 | 57.898 | 46.106 | 23.41 | 0 | 0 | 55.209 | 34.16 | [5 empty] | 0 | 24.93 | 8 | 2.7115 | 2.5022 | 2.8981 | 2.7273 | -0.22506 | -8.3003
10/21/09 | 16:26 | 0 | 19.505 | 1 | 2 | 0 | 53.139 | 51.304 | 28.003 | 27.932 | 30.484 | 24.318 | 13.308 | 2 | 0 | 57.083 | 57.845 | 46.053 | 23.403 | 0 | 0 | 55.111 | 34.129 | [5 empty] | 0 | 25.207 | 9 | 2.7211 | 2.5113 | 2.8985 | 2.7273 | -0.21593 | -7.9353
10/21/09 | 16:27 | 1 | 19.538 | 0 | 2 | 0 | 53.237 | 52.252 | 28.084 | 27.986 | 31.166 | 24.374 | 13.366 | 1 | 0 | 57.135 | 57.898 | 46.13 | 23.481 | 0 | 0 | 55.186 | 34.136 | [5 empty] | 19.538 | 25.251 | 10 | 2.7042 | 2.4953 | 2.8979 | 2.7273 | -0.23198 | -8.5785
10/21/09 | 16:28 | 0 | 19.563 | 0 | 2 | 0 | 53.673 | 52.527 | 28.204 | 27.986 | 31.794 | 24.398 | 13.366 | 2 | 0 | 57.158 | 57.875 | 46.151 | 23.506 | 0 | 0 | 55.209 | 34.16 | [5 empty] | 0 | 25.687 | 11 | 2.7042 | 2.4953 | 2.8979 | 2.7273 | -0.23198 | -8.5785
10/21/09 | 16:29 | 0 | 19.53 | 0 | 2 | 0 | 54.194 | 52.887 | 28.221 | 27.954 | 32.507 | 24.367 | 13.308 | 2 | 0 | 57.106 | 57.845 | 46.144 | 23.499 | 0 | 0 | 55.132 | 34.129 | [5 empty] | 0 | 26.24 | 12 | 2.7211 | 2.5113 | 2.8985 | 2.7273 | -0.21593 | -7.9353
10/21/09 | 16:30 | 0 | 19.53 | 0 | 2 | 0 | 54.973 | 53.344 | 28.197 | 28.052 | 33.237 | 24.293 | 13.308 | 1 | 0 | 57.151 | 57.824 | 46.167 | 23.499 | 0 | 0 | 55.132 | 34.084 | [5 empty] | 0 | 26.921 | 13 | 2.7211 | 2.5113 | 2.8985 | 2.7273 | -0.21593 | -7.9353
10/21/09 | 16:31 | 1 | 19.505 | 0 | 2 | 0 | 55.615 | 54.033 | 28.317 | 28.027 | 34.201 | 24.413 | 13.283 | 2 | 0 | 57.174 | 57.845 | 46.167 | 23.523 | 0 | 0 | 55.111 | 34.036 | [5 empty] | 19.505 | 27.588 | 14 | 2.7284 | 2.5183 | 2.8988 | 2.7273 | -0.20901 | -7.6605
10/21/09 | 16:32 | 0 | 19.513 | 0 | 2 | 0 | 55.874 | 54.889 | 28.444 | 28.084 | 35.124 | 24.519 | 13.316 | 2 | 0 | 57.247 | 57.898 | 46.197 | 23.58 | 0 | 0 | 55.162 | 34.091 | [5 empty] | 0 | 27.79 | 15 | 2.7188 | 2.5091 | 2.8984 | 2.7273 | -0.21814 | -8.0235
10/21/09 | 16:33 | 0 | 19.505 | 0 | 2 | 0 | 55.935 | 55.27 | 28.412 | 28.099 | 35.916 | 24.582 | 13.308 | 1 | 0 | 57.263 | 57.868 | 46.19 | 23.499 | 0 | 0 | 55.088 | 34.036 | [5 empty] | 0 | 27.836 | 16 | 2.7211 | 2.5113 | 2.8985 | 2.7273 | -0.21593 | -7.9353
10/21/09 | 16:34 | 0 | 19.505 | 0 | 2 | 0 | 56.072 | 55.454 | 28.412 | 28.172 | 36.691 | 24.59 | 13.341 | 2 | 0 | 57.338 | 57.898 | 46.267 | 23.58 | 0 | 0 | 55.141 | 34.043 | [5 empty] | 0 | 27.9 | 17 | 2.7115 | 2.5022 | 2.8981 | 2.7273 | -0.22506 | -8.3003
10/21/09 | 16:35 | 1 | 19.508 | 0 | 2 | 0 | 56.343 | 55.568 | 28.535 | 28.175 | 37.327 | 24.68 | 13.261 | 2 | 0 | 57.354 | 57.891 | 46.237 | 23.572 | 0 | 0 | 55.134 | 34.015 | [5 empty] | 19.508 | 28.168 | 18 | 2.7348 | 2.5244 | 2.8991 | 2.7273 | -0.20292 | -7.4198
10/21/09 | 16:36 | 0 | 19.475 | 0 | 2 | 0 | 56.471 | 55.813 | 28.552 | 28.238 | 37.72 | 24.722 | 13.155 | 1 | 0 | 57.345 | 57.861 | 46.207 | 23.565 | 0 | 0 | 55.127 | 33.936 | [5 empty] | 0 | 28.233 | 19 | 2.7657 | 2.5537 | 2.9003 | 2.7273 | -0.17358 | -6.2761
10/21/09 | 16:37 | 0 | 19.475 | 0 | 2 | 0 | 56.674 | 55.998 | 28.719 | 28.287 | 38.165 | 24.769 | 13.253 | 2 | 0 | 57.368 | 57.861 | 46.23 | 23.469 | 0 | 0 | 55.104 | 33.936 | [5 empty] | 0 | 28.387 | 20 | 2.7371 | 2.5266 | 2.8992 | 2.7273 | -0.2007 | -7.3326
10/21/09 | 16:38 | 0 | 19.508 | 0 | 2 | 1 | 48.965 | 56.188 | 28.751 | 28.415 | 29.04 | 24.945 | 13.235 | 1 | 0 | 57.443 | 57.913 | 46.26 | 23.597 | 0 | 0 | 55.134 | 33.991 | [5 empty] | 0 | 20.55 | 21 | 2.7424 | 2.5316 | 2.8994 | 2.7273 | -0.19572 | -7.1369
10/21/09 | 16:39 | 0 | 19.483 | 0 | 2 | 0 | 36.387 | 55.638 | 28.873 | 28.439 | 25.933 | 24.945 | 13.286 | 1 | 0 | 57.466 | 57.936 | 46.237 | 23.597 | 0 | 0 | 55.179 | 33.919 | [5 empty] | 0 | 7.948 | 0 | 2.7275 | 2.5174 | 2.8988 | 2.7273 | -0.20984 | -7.6934
10/21/09 | 16:40 | 0 | 19.483 | 0 | 2 | 0 | 32.365 | 43.626 | 29.04 | 28.535 | 23.477 | 25.065 | 13.235 | 0 | 0 | 57.51 | 57.913 | 46.26 | 23.526 | 0 | 0 | 55.134 | 33.919 | [5 empty] | 0 | 3.83 | 1 | 2.7424 | 2.5316 | 1.3042 | 1.1321 | 1.3995 | 51.0317
10/21/09 | 16:41 | 0 | 19.45 | 0 | 2 | 0 | 30.911 | 35.51 | 29.177 | 28.623 | 21.902 | 25.083 | 13.228 | 0 | 0 | 57.457 | 57.907 | 46.253 | 23.516 | 0 | 0 | 55.104 | 33.866 | [5 empty] | 0 | 2.288 | 2 | 2.7444 | 2.5335 | 1.3043 | 1.1321 | 1.4014 | 51.0644
10/21/09 | 16:42 | 0 | 19.508 | 0 | 2 | 0 | 30.269 | 32.72 | 29.354 | 28.895 | 20.924 | 25.139 | 13.155 | 0 | 0 | 57.503 | 57.884 | 46.23 | 23.494 | 0 | 0 | 55.104 | 33.866 | [5 empty] | 0 | 1.374 | 3 | 2.7657 | 2.5537 | 1.3051 | 1.1321 | 1.4216 | 51.4025
10/21/09 | 16:43 | 0 | 19.475 | 0 | 2 | 0 | 29.972 | 31.419 | 29.538 | 29.033 | 20.264 | 25.083 | 13.155 | 0 | 0 | 57.503 | 57.884 | 46.207 | 23.54 | 0 | 0 | 55.034 | 33.842 | [5 empty] | 0 | 0.939 | 4 | 2.7657 | 2.5537 | 1.3051 | 1.1321 | 1.4216 | 51.4025
10/21/09 | 16:44 | 0 | 19.508 | 0 | 2 | 0 | 29.908 | 30.801 | 29.692 | 29.305 | 20.249 | 25.164 | 13.137 | 0 | 0 | 57.487 | 57.913 | 46.237 | 23.572 | 0 | 0 | 54.973 | 33.873 | [5 empty] | 0 | 0.603 | 5 | 2.7709 | 2.5587 | 1.3054 | 1.1321 | 1.4266 | 51.4851
10/21/09 | 16:45 | 0 | 19.475 | 0 | 2 | 0 | 29.876 | 30.479 | 29.683 | 29.516 | 19.106 | 25.156 | 13.155 | 0 | 0 | 57.437 | 57.861 | 46.207 | 23.516 | 0 | 0 | 54.875 | 33.818 | [5 empty] | 0 | 0.36 | 6 | 2.7657 | 2.5537 | 1.3051 | 1.1321 | 1.4216 | 51.4025
10/21/09 | 16:46 | 0 | 19.508 | 0 | 2 | 0 | 30.004 | 30.367 | 29.933 | 29.57 | 19.116 | 25.065 | 13.162 | 0 | 0 | 57.332 | 57.802 | 46.123 | 23.501 | 0 | 0 | 54.859 | 33.78 | [5 empty] | 0 | 0.434 | 7 | 2.7636 | 2.5518 | 1.3051 | 1.1321 | 1.4197 | 51.3703
10/21/09 | 16:47 | 0 | 19.508 | 0 | 2 | 0 | 30.004 | 30.318 | 30.004 | 29.788 | 18.472 | 25.09 | 13.112 | 0 | 0 | 57.375 | 57.847 | 46.214 | 23.548 | 0 | 0 | 54.812 | 33.756 | [5 empty] | 0 | 0.216 | 8 | 2.7782 | 2.5656 | 1.3057 | 1.1321 | 1.4335 | 51.5992
10/21/09 | 16:48 | 0 | 19.45 | 0 | 2 | 0 | 42.489 | 30.237 | 30.045 | 29.827 | 31.828 | 24.987 | 13.105 | 0 | 0 | 57.302 | 57.795 | 46.139 | 23.469 | 0 | 0 | 54.737 | 33.725 | [5 empty] | 0 | 12.662 | 9 | 2.7802 | 2.5675 | 1.3057 | 1.1321 | 1.4355 | 51.6311
10/21/09 | 16:49 | 0 | 19.458 | 0 | 3 | 0 | 43.391 | 32.768 | 30.124 | 30.077 | 21.983 | 24.945 | 13.09 | 1 | 0 | 57.286 | 57.802 | 46.146 | 23.477 | 0 | 0 | 54.698 | 33.708 | [5 empty] | 0 | 13.314 | 10 | 2.7846 | 2.5717 | 1.3059 | 1.1321 | 1.4396 | 51.6992
10/21/09 | 16:50 | 0 | 19.483 | 0 | 2 | 0 | 34.342 | 46.237 | 30.246 | 30.053 | 20.586 | 24.994 | 13.137 | 1 | 0 | 57.24 | 57.802 | 46.19 | 23.548 | 0 | 0 | 54.651 | 33.708 | [5 empty] | 0 | 4.289 | 11 | 2.7709 | 2.5587 | 1.3054 | 1.1321 | 1.4266 | 51.4851
10/21/09 | 16:51 | 0 | 19.475 | 0 | 2 | 0 | 31.754 | 37.954 | 30.455 | 30.141 | 19.722 | 24.889 | 13.105 | 0 | 0 | 57.19 | 57.726 | 46.16 | 23.469 | 0 | 0 | 54.576 | 33.701 | [5 empty] | 0 | 1.613 | 12 | 2.7802 | 2.5675 | 1.3057 | 1.1321 | 1.4355 | 51.6311
10/21/09 | 16:52 | 0 | 19.508 | 0 | 2 | 0 | 30.967 | 33.192 | 30.631 | 30.318 | 19.163 | 24.899 | 13.137 | 0 | 0 | 57.174 | 57.735 | 46.169 | 23.526 | 0 | 0 | 54.583 | 33.684 | [5 empty] | 0 | 0.649 | 13 | 2.7709 | 2.5587 | 1.3054 | 1.1321 | 1.4266 | 51.4851
10/21/09 | 16:53 | 0 | 19.533 | 0 | 2 | 0 | 30.752 | 31.762 | 30.558 | 30.462 | 18.497 | 24.97 | 13.09 | 0 | 0 | 57.151 | 57.735 | 46.19 | 23.501 | 0 | 0 | 54.537 | 33.66 | [5 empty] | 0 | 0.29 | 14 | 2.7846 | 2.5717 | 1.3059 | 1.1321 | 1.4396 | 51.6992
10/21/09 | 16:54 | 0 | 19.508 | 0 | 2 | 0 | 30.703 | 31.232 | 30.342 | 30.462 | 18.226 | 24.921 | 13.137 | 0 | 0 | 57.106 | 57.735 | 46.169 | 23.477 | 0 | 0 | 54.56 | 33.615 | [5 empty] | 0 | 0.241 | 15 | 2.7709 | 2.5587 | 1.3054 | 1.1321 | 1.4266 | 51.4851
10/21/09 | 16:55 | 0 | 19.465 | 0 | 2 | 0 | 30.663 | 31.024 | 30.18 | 30.303 | 17.394 | 24.882 | 13.047 | 0 | 0 | 57.117 | 57.699 | 46.223 | 23.484 | 0 | 0 | 54.548 | 33.553 | [5 empty] | 0 | 0.36 | 16 | 2.7971 | 2.5836 | 1.3064 | 1.1321 | 1.4515 | 51.8933
10/21/09 | 16:56 | 0 | 19.465 | 0 | 2 | 0 | 30.59 | 30.977 | 30.038 | 30.109 | 17.122 | 24.931 | 13.095 | 0 | 0 | 57.049 | 57.678 | 46.179 | 23.459 | 0 | 0 | 54.525 | 33.577 | [5 empty] | 0 | 0.481 | 17 | 2.7831 | 2.5703 | 1.3059 | 1.1321 | 1.4382 | 51.6765
10/21/09 | 16:57 | 0 | 19.465 | 0 | 2 | 0 | 30.374 | 30.904 | 29.844 | 30.014 | 16.851 | 24.931 | 12.971 | 0 | 0 | 57.071 | 57.656 | 46.179 | 23.484 | 0 | 0 | 54.502 | 33.577 | [5 empty] | 0 | 0.36 | 18 | 2.8192 | 2.6046 | 1.3073 | 1.1321 | 1.4726 | 52.2321
10/21/09 | 16:58 | 0 | 19.465 | 0 | 2 | 0 | 30.158 | 30.712 | 29.724 | 29.82 | 16.75 | 24.882 | 13.069 | 0 | 0 | 57.005 | 57.678 | 46.155 | 23.533 | 0 | 0 | 54.478 | 33.577 | [5 empty] | 0 | 0.338 | 19 | 2.7907 | 2.5775 | 1.3062 | 1.1321 | 1.4454 | 51.7942
10/21/09 | 16:59 | 1 | 19.498 | 0 | 2 | 0 | 38.378 | 30.526 | 29.636 | 29.756 | 31.129 | 24.889 | 13.08 | 0 | 0 | 57.012 | 57.685 | 46.186 | 23.491 | 0 | 0 | 54.509 | 33.584 | [5 empty] | 19.498 | 8.622 | 20 | 2.7875 | 2.5745 | 1.306 | 1.1321 | 1.4424 | 51.7445
10/21/09 | 17:00 | 0 | 19.49 | 0 | 2 | 0 | 45.329 | 31.267 | 29.651 | 29.58 | 22.111 | 24.832 | 13.069 | 1 | 0 | 56.937 | 57.656 | 46.155 | 23.459 | 0 | 0 | 54.455 | 33.553 | [5 empty] | 0 | 15.749 | 21 | 2.7907 | 2.5775 | 1.3062 | 1.1321 | 1.4454 | 51.7942
10/21/09 | 17:01 | 0 | 19.465 | 0 | 2 | 0 | 34.61 | 45.672 | 29.58 | 29.555 | 19.835 | 24.761 | 13.095 | 0 | 0 | 56.916 | 57.656 | 46.109 | 23.484 | 0 | 0 | 54.411 | 33.529 | [5 empty] | 0 | 5.055 | 22 | 2.7831 | 2.5703 | 1.3059 | 1.1321 | 1.4382 | 51.6765
10/21/09 | 17:02 | 0 | 19.515 | 0 | 2 | 0 | 31.411 | 38.98 | 29.651 | 29.604 | 18.11 | 24.832 | 13.12 | 1 | 0 | 56.916 | 57.587 | 46.132 | 23.484 | 0 | 0 | 54.434 | 33.529 | [5 empty] | 0 | 1.807 | 23 | 2.7759 | 2.5634 | 1.3056 | 1.1321 | 1.4313 | 51.5628
10/21/09 | 17:03 | 0 | 19.465 | 0 | 2 | 0 | 30.399 | 33.129 | 29.651 | 29.58 | 18.11 | 24.808 | 13.17 | 0 | 0 | 56.937 | 57.633 | 46.2 | 23.508 | 0 | 0 | 54.434 | 33.505 | [5 empty] | 0 | 0.819 | 24 | 2.7613 | 2.5495 | 1.305 | 1.1321 | 1.4175 | 51.3335
10/21/09 | 17:04 | 0 | 19.49 | 0 | 2 | 0 | 30.038 | 31.193 | 29.484 | 29.555 | 17.886 | 24.786 | 13.17 | 0 | 0 | 56.916 | 57.656 | 46.223 | 23.508 | 0 | 0 | 54.387 | 33.529 | [5 empty] | 0 | 0.483 | 25 | 2.7613 | 2.5495 | 1.305 | 1.1321 | 1.4175 | 51.3335
10/21/09 | 17:05 | 0 | 19.49 | 0 | 2 | 0 | 29.82 | 30.614 | 29.339 | 29.531 | 17.17 | 24.786 | 13.12 | 0 | 0 | 56.893 | 57.633 | 46.2 | 23.459 | 0 | 0 | 54.364 | 33.529 | [5 empty] | 0 | 0.289 | 26 | 2.7759 | 2.5634 | 1.3056 | 1.1321 | 1.4313 | 51.5628
10/21/09 | 17:06 | 0 | 19.465 | 0 | 3 | 0 | 29.7 | 30.254 | 29.217 | 29.339 | 16.677 | 24.712 | 13.12 | 0 | 0 | 56.871 | 57.61 | 46.132 | 23.508 | 0 | 0 | 54.317 | 33.505 | [5 empty] | 0 | 0.361 | 27 | 2.7759 | 2.5634 | 1.3056 | 1.1321 | 1.4313 | 51.5628
10/21/09 | 17:07 | 0 | 19.515 | 0 | 2 | 0 | 29.58 | 30.085 | 29.001 | 29.146 | 16.406 | 24.712 | 13.195 | 0 | 0 | 56.871 | 57.61 | 46.132 | 23.508 | 0 | 0 | 54.25 | 33.505 | [5 empty] | 0 | 0.434 | 28 | 2.754 | 2.5426 | 1.3047 | 1.1321 | 1.4105 | 51.2179
10/21/09 | 17:08 | 0 | 19.515 | 0 | 2 | 0 | 29.339 | 29.915 | 28.881 | 29.001 | 16.257 | 24.688 | 13.145 | 0 | 0 | 56.848 | 57.564 | 46.155 | 23.435 | 0 | 0 | 54.226 | 33.481 | [5 empty] | 0 | 0.338 | 29 | 2.7686 | 2.5565 | 1.3053 | 1.1321 | 1.4244 | 51.4484
10/21/09 | 17:09 | 0 | 19.523 | 0 | 2 | 0 | 29.177 | 29.732 | 28.768 | 28.864 | 16.167 | 24.72 | 13.102 | 0 | 0 | 56.855 | 57.617 | 46.162 | 23.54 | 0 | 0 | 54.233 | 33.488 | [5 empty] | 0 | 0.313 | 30 | 2.7811 | 2.5684 | 1.3058 | 1.1321 | 1.4363 | 51.6448
10/21/09 | 17:10 | 0 | 19.465 | 0 | 2 | 0 | 32.919 | 29.459 | 28.591 | 28.687 | 29.386 | 24.666 | 13.095 | 0 | 0 | 56.782 | 57.564 | 46.109 | 23.388 | 0 | 0 | 54.159 | 33.457 | [5 empty] | 0 | 4.232 | 31 | 2.7831 | 2.5703 | 1.3059 | 1.1321 | 1.4382 | 51.6765
10/21/09 | 17:11 | 0 | 19.465 | 0 | 2 | 0 | 46.246 | 29.626 | 28.496 | 28.567 | 21.87 | 24.641 | 13.069 | 1 | 0 | 56.782 | 57.564 | 46.109 | 23.459 | 0 | 0 | 54.203 | 33.457 | [5 empty] | 0 | 17.679 | 32 | 2.7907 | 2.5775 | 1.3062 | 1.1321 | 1.4454 | 51.7942
10/21/09 | 17:12 | 0 | 19.49 | 0 | 2 | 0 | 34.258 | 44.011 | 28.422 | 28.447 | 19.588 | 24.592 | 12.997 | 1 | 0 | 56.782 | 57.521 | 46.109 | 23.435 | 0 | 0 | 54.203 | 33.436 | [5 empty] | 0 | 5.811 | 33 | 2.8117 | 2.5974 | 1.307 | 1.1321 | 1.4654 | 52.1168
10/21/09 | 17:13 | 0 | 19.49 | 0 | 2 | 0 | 30.47 | 38.629 | 28.422 | 28.398 | 17.886 | 24.568 | 13.022 | 0 | 0 | 56.736 | 57.544 | 46.109 | 23.413 | 0 | 0 | 54.135 | 33.388 | [5 empty] | 0 | 2.072 | 34 | 2.8044 | 2.5905 | 1.3067 | 1.1321 | 1.4584 | 52.0054
10/21/09 | 17:14 | 0 | 19.548 | 0 | 3 | 0 | 29.347 | 32.284 | 28.503 | 28.383 | 17.13 | 24.528 | 13.08 | 0 | 0 | 56.766 | 57.573 | 46.162 | 23.491 | 0 | 0 | 54.135 | 33.388 | [5 empty] | 0 | 0.964 | 35 | 2.7875 | 2.5745 | 1.306 | 1.1321 | 1.4424 | 51.7445
10/21/09 | 17:15 | 0 | 19.478 | 0 | 2 | 0 | 28.819 | 30.144 | 28.432 | 28.312 | 17.504 | 24.482 | 13.009 | 0 | 0 | 56.741 | 57.482 | 46.116 | 23.374 | 0 | 0 | 54.119 | 33.35 | [5 empty] | 0 | 0.507 | 36 | 2.8082 | 2.5941 | 1.3069 | 1.1321 | 1.462 | 52.0634
10/21/09 | 17:16 | 0 | 19.478 | 0 | 2 | 0 | 28.626 | 29.469 | 28.361 | 28.385 | 16.393 | 24.555 | 13.034 | 0 | 0 | 56.697 | 57.526 | 46.071 | 23.423 | 0 | 0 | 54.14 | 33.35 | [5 empty] | 0 | 0.241 | 37 | 2.8009 | 2.5872 | 1.3066 | 1.1321 | 1.4551 | 51.9516
10/21/09 | 17:17 | 0 | 19.503 | 0 | 2 | 0 | 28.53 | 29.106 | 28.241 | 28.287 | 16.566 | 24.555 | 13.034 | 0 | 0 | 56.697 | 57.526 | 46.048 | 23.398 | 0 | 0 | 54.096 | 33.326 | [5 empty] | 0 | 0.243 | 38 | 2.8009 | 2.5872 | 1.3066 | 1.1321 | 1.4551 | 51.9516
10/21/09 | 17:18 | 0 | 19.478 | 0 | 2 | 0 | 28.432 | 28.866 | 28.145 | 28.121 | 16.121 | 24.506 | 13.009 | 0 | 0 | 56.674 | 57.437 | 46.048 | 23.351 | 0 | 0 | 54.072 | 33.28 | [5 empty] | 0 | 0.311 | 39 | 2.8082 | 2.5941 | 1.3069 | 1.1321 | 1.462 | 52.0634
10/21/09 | 17:19 | 0 | 19.453 | 0 | 2 | 0 | 28.287 | 28.77 | 28.047 | 28.096 | 15.923 | 24.506 | 12.959 | 0 | 0 | 56.697 | 57.482 | 46.071 | 23.423 | 0 | 0 | 54.049 | 33.35 | [5 empty] | 0 | 0.191 | 40 | 2.8227 | 2.6079 | 1.3075 | 1.1321 | 1.4759 | 52.2851
10/21/09 | 17:20 | 0 | 19.478 | 0 | 3 | 0 | 28.145 | 28.577 | 27.856 | 27.951 | 15.948 | 24.457 | 12.911 | 1 | 0 | 56.585 | 57.414 | 45.934 | 23.351 | 0 | 0 | 54.026 | 33.35 | [5 empty] | 0 | 0.194 | 41 | 2.8367 | 2.6212 | 1.308 | 1.1321 | 1.4892 | 52.4959
10/21/09 | 17:21 | 0 | 19.478 | 1 | 2 | 0 | 29.396 | 28.432 | 27.902 | 27.878 | 28 | 24.386 | 12.936 | 0 | 0 | 56.674 | 57.459 | 46.048 | 23.374 | 0 | 0 | 54.002 | 33.326 | [5 empty] | 0 | 1.518 | 42 | 2.8294 | 2.6143 | 1.3077 | 1.1321 | 1.4822 | 52.3864
10/21/09 | 17:22 | 1 | 19.478 | 0 | 2 | 0 | 48.753 | 28.457 | 27.878 | 27.856 | 29.06 | 24.362 | 13.009 | 0 | 0 | 56.629 | 57.459 | 46.025 | 23.423 | 0 | 0 | 54.002 | 33.326 | [5 empty] | 19.478 | 20.897 | 43 | 2.8082 | 2.5941 | 1.3069 | 1.1321 | 1.462 | 52.0634
10/21/09 | 17:23 | 0 | 19.508 | 0 | 2 | 0 | 52.702 | 42.803 | 27.861 | 27.861 | 29.545 | 24.367 | 12.966 | 2 | 0 | 56.656 | 57.487 | 46.006 | 23.403 | 0 | 0 | 54.03 | 33.333 | [5 empty] | 0 | 24.841 | 44 | 2.8207 | 2.606 | 1.3074 | 1.1321 | 1.4739 | 52.2542
10/21/09 | 17:24 | 0 | 19.483 | 0 | 3 | 0 | 52.931 | 50.683 | 27.812 | 27.836 | 30.318 | 24.416 | 12.989 | 2 | 0 | 56.633 | 57.464 | 46.076 | 23.427 | 0 | 0 | 54.054 | 33.309 | [5 empty] | 0 | 25.095 | 45 | 2.814 | 2.5996 | 1.3071 | 1.1321 | 1.4676 | 52.1524
10/21/09 | 17:25 | 1 | 19.478 | 0 | 2 | 0 | 53.202 | 52.077 | 27.902 | 27.758 | 30.962 | 24.337 | 12.936 | 2 | 0 | 56.629 | 57.414 | 46.071 | 23.398 | 0 | 0 | 54.026 | 33.28 | [5 empty] | 19.478 | 25.444 | 46 | 2.8294 | 2.6143 | 1.3077 | 1.1321 | 1.4822 | 52.3864
10/21/09 | 17:26 | 0 | 19.478 | 0 | 2 | 0 | 53.407 | 52.443 | 28.047 | 27.758 | 31.372 | 24.362 | 12.936 | 2 | 0 | 56.652 | 57.414 | 46.048 | 23.351 | 0 | 0 | 54.026 | 33.208 | [5 empty] | 0 | 25.649 | 47 | 2.8294 | 2.6143 | 1.3077 | 1.1321 | 1.4822 | 52.3864
10/21/09 | 17:27 | 0 | 19.478 | 0 | 2 | 0 | 53.407 | 52.765 | 28.096 | 27.856 | 31.83 | 24.386 | 12.886 | 1 | 0 | 56.697 | 57.391 | 46.071 | 23.423 | 0 | 0 | 53.958 | 33.232 | [5 empty] | 0 | 25.551 | 48 | 2.844 | 2.6282 | 1.3083 | 1.1321 | 1.4961 | 52.6048
10/21/09 | 17:28 | 0 | 19.533 | 0 | 2 | 0 | 53.778 | 52.931 | 28.076 | 27.907 | 32.792 | 24.44 | 12.818 | 2 | 0 | 56.747 | 57.418 | 46.12 | 23.427 | 0 | 0 | 53.986 | 33.285 | [5 empty] | 0 | 25.871 | 49 | 2.8638 | 2.647 | 1.3091 | 1.1321 | 1.5149 | 52.8984
10/21/09 | 17:29 | 1 | 19.503 | 0 | 2 | 0 | 54.002 | 53.202 | 28.121 | 27.927 | 33.491 | 24.457 | 12.886 | 2 | 0 | 56.763 | 57.414 | 46.092 | 23.423 | 0 | 0 | 53.958 | 33.28 | [5 empty] | 19.503 | 26.075 | 50 | 2.844 | 2.6282 | 1.3083 | 1.1321 | 1.4961 | 52.6048
10/21/09 | 17:30 | 0 | 19.533 | 0 | 2 | 0 | 54.329 | 53.573 | 28.197 | 27.956 | 34.366 | 24.609 | 12.891 | 1 | 0 | 56.836 | 57.418 | 46.144 | 23.501 | 0 | 0 | 53.986 | 33.309 | [5 empty] | 0 | 26.373 | 51 | 2.8425 | 2.6268 | 1.3083 | 1.1321 | 1.4947 | 52.5831
10/21/09 | 17:31 | 0 | 19.478 | 0 | 2 | 1 | 54.99 | 53.75 | 28.241 | 27.976 | 35.254 | 24.602 | 12.811 | 2 | 0 | 56.832 | 57.437 | 46.116 | 23.496 | 0 | 0 | 53.935 | 33.28 | [5 empty] | 0 | 27.014 | 52 | 2.8658 | 2.6489 | 1.3092 | 1.1321 | 1.5168 | 52.9283
10/21/09 | 17:32 | 0 | 19.508 | 0 | 2 | 0 | 55.522 | 54.329 | 28.317 | 28.03 | 36.012 | 24.754 | 12.866 | 2 | 0 | 56.859 | 57.441 | 46.19 | 23.501 | 0 | 0 | 53.916 | 33.261 | [5 empty] | 0 | 27.492 | 0 | 2.8498 | 2.6337 | 1.3086 | 1.1321 | 1.5016 | 52.6916
10/21/09 | 17:33 | 1 | 19.525 | 0 | 2 | 0 | 55.379 | 54.943 | 28.41 | 28.145 | 36.804 | 24.796 | 12.861 | 1 | 0 | 56.898 | 57.459 | 46.207 | 23.447 | 0 | 0 | 53.981 | 33.232 | [5 empty] | 19.525 | 27.234 | 1 | 2.8513 | 2.6351 | 1.6051 | 1.4286 | 1.2065 | 42.3145
10/21/09 | 17:34 | 0 | 19.478 | 0 | 3 | 0 | 55.426 | 55.104 | 28.506 | 28.167 | 37.182 | 24.82 | 12.886 | 2 | 0 | 56.944 | 57.459 | 46.186 | 23.472 | 0 | 0 | 53.911 | 33.256 | [5 empty] | 0 | 27.259 | 2 | 2.844 | 2.6282 | 1.6048 | 1.4286 | 1.1996 | 42.1795
10/21/09 | 17:35 | 0 | 19.52 | 0 | 2 | 0 | 55.557 | 55.097 | 28.667 | 28.258 | 37.526 | 24.958 | 12.904 | 2 | 0 | 57.003 | 57.498 | 46.27 | 23.584 | 0 | 0 | 53.928 | 33.321 | [5 empty] | 0 | 27.299 | 3 | 2.8388 | 2.6232 | 1.6046 | 1.4286 | 1.1946 | 42.0819
10/21/09 | 17:36 | 0 | 19.49 | 0 | 2 | 0 | 55.734 | 55.116 | 28.783 | 28.349 | 37.99 | 24.977 | 12.75 | 2 | 0 | 56.932 | 57.471 | 46.197 | 23.506 | 0 | 0 | 53.855 | 33.22 | [5 empty] | 0 | 27.385 | 4 | 2.8836 | 2.6658 | 1.6064 | 1.4286 | 1.2372 | 42.9057
10/21/09 | 17:37 | 1 | 19.49 | 0 | 2 | 0 | 55.986 | 55.277 | 28.974 | 28.518 | 38.578 | 25.048 | 12.899 | 1 | 0 | 57.021 | 57.471 | 46.218 | 23.53 | 0 | 0 | 53.9 | 33.244 | [5 empty] | 19.49 | 27.468 | 5 | 2.8402 | 2.6246 | 1.6047 | 1.4286 | 1.196 | 42.109
10/21/09 | 17:38 | 0 | 19.49 | 0 | 2 | 0 | 56.213 | 55.482 | 29.312 | 28.734 | 38.672 | 25.073 | 12.848 | 2 | 0 | 57.044 | 57.448 | 46.242 | 23.484 | 0 | 0 | 53.9 | 33.244 | [5 empty] | 0 | 27.479 | 6 | 2.8551 | 2.6387 | 1.6053 | 1.4286 | 1.2101 | 42.3844
10/21/09 | 17:39 | 0 | 19.465 | 0 | 2 | 0 | 56.305 | 55.804 | 29.648 | 28.974 | 39.143 | 25.168 | 12.8 | 1 | 0 | 57.044 | 57.471 | 46.218 | 23.506 | 0 | 0 | 53.9 | 33.244 | [5 empty] | 0 | 27.331 | 7 | 2.869 | 2.652 | 1.6058 | 1.4286 | 1.2234 | 42.641
10/21/09 | 17:40 | 0 | 19.465 | 0 | 2 | 0 | 54.656 | 55.942 | 30.107 | 29.337 | 32.704 | 25.168 | 12.848 | 2 | 0 | 57.09 | 57.448 | 46.197 | 23.555 | 0 | 0 | 53.946 | 33.22 | [5 empty] | 0 | 25.319 | 8 | 2.8551 | 2.6387 | 1.6053 | 1.4286 | 1.2101 | 42.3844
10/21/09 | 17:41 | 0 | 19.515 | 0 | 2 | 0 | 39.542 | 56.056 | 30.492 | 29.746 | 27.53 | 25.217 | 12.848 | 1 | 0 | 57.09 | 57.491 | 46.218 | 23.58 | 0 | 0 | 53.9 | 33.268 | [5 empty] | 0 | 9.796 | 9 | 2.8551 | 2.6387 | 1.6053 | 1.4286 | 1.2101 | 42.3844
10/21/09 | 17:42 | 0 | 19.52 | 0 | 2 | 0 | 34.144 | 47.647 | 30.859 | 30.112 | 24.668 | 25.271 | 12.878 | 0 | 0 | 57.138 | 57.498 | 46.293 | 23.633 | 0 | 0 | 53.951 | 33.273 | [5 empty] | 0 | 4.032 | 10 | 2.8463 | 2.6304 | 1.6049 | 1.4286 | 1.2018 | 42.2228
10/21/09 | 17:43 | 0 | 19.465 | 0 | 2 | 0 | 32.493 | 37.686 | 31.021 | 30.421 | 23.17 | 25.266 | 12.8 | 0 | 0 | 57.156 | 57.471 | 46.218 | 23.58 | 0 | 0 | 53.9 | 33.244 | [5 empty] | 0 | 2.072 | 11 | 2.869 | 2.652 | 1.6058 | 1.4286 | 1.2234 | 42.641
10/21/09 | 17:44 | 0 | 19.465 | 0 | 2 | 0 | 32.009 | 34.232 | 31.166 | 30.734 | 22.086 | 25.289 | 12.725 | 0 | 0 | 57.179 | 57.471 | 46.197 | 23.484 | 0 | 0 | 53.923 | 33.22 | [5 empty] | 0 | 1.275 | 12 | 2.8909 | 2.6727 | 1.6067 | 1.4286 | 1.2441 | 43.037
10/21/09 | 17:45 | 0 | 19.49 | 0 | 2 | 0 | 31.84 | 33.055 | 31.166 | 30.95 | 21.412 | 25.411 | 12.652 | 0 | 0 | 57.133 | 57.448 | 46.265 | 23.555 | 0 | 0 | 53.9 | 33.196 | [5 empty] | 0 | 0.89 | 13 | 2.9121 | 2.6929 | 1.6076 | 1.4286 | 1.2644 | 43.4167
10/21/09 | 17:46 | 0 | 19.49 | 0 | 2 | 0 | 31.769 | 32.563 | 31.166 | 31.07 | 20.304 | 25.338 | 12.8 | 0 | 0 | 57.11 | 57.448 | 46.242 | 23.506 | 0 | 0 | 53.876 | 33.244 | [5 empty] | 0 | 0.699 | 14 | 2.869 | 2.652 | 1.6058 | 1.4286 | 1.2234 | 42.641
10/21/09 | 17:47 | 0 | 19.49 | 0 | 2 | 0 | 31.72 | 32.299 | 31.191 | 31.144 | 19.835 | 25.338 | 12.75 | 1 | 0 | 57.09 | 57.402 | 46.218 | 23.459 | 0 | 0 | 53.855 | 33.22 | [5 empty] | 0 | 0.576 | 15 | 2.8836 | 2.6658 | 1.6064 | 1.4286 | 1.2372 | 42.9057
10/21/09 | 17:48 | 0 | 19.49 | 0 | 2 | 0 | 31.674 | 32.179 | 31.119 | 31.07 | 18.997 | 25.289 | 12.75 | 0 | 0 | 57.09 | 57.425 | 46.242 | 23.484 | 0 | 0 | 53.876 | 33.22 | [5 empty] | 0 | 0.604 | 16 | 2.8836 | 2.6658 | 1.6064 | 1.4286 | 1.2372 | 42.9057
10/21/09 | 17:49 | 0 | 19.49 | 0 | 2 | 0 | 31.575 | 32.009 | 30.999 | 31.046 | 18.678 | 25.242 | 12.75 | 0 | 0 | 57.021 | 57.379 | 46.151 | 23.506 | 0 | 0 | 53.808 | 33.196 | [5 empty] | 0 | 0.529 | 17 | 2.8836 | 2.6658 | 1.6064 | 1.4286 | 1.2372 | 42.9057
10/21/09 | 17:50 | 0 | 19.52 | 0 | 2 | 0 | 33.555 | 31.968 | 30.955 | 31.029 | 32.874 | 25.222 | 12.78 | 0 | 0 | 56.96 | 57.364 | 46.202 | 23.56 | 0 | 0 | 53.813 | 33.18 | [5 empty] | 0 | 2.526 | 18 | 2.8749 | 2.6575 | 1.6061 | 1.4286 | 1.2289 | 42.7472
10/21/09 | 17:51 | 1 | 19.49 | 0 | 2 | 0 | 49.773 | 31.889 | 30.879 | 30.901 | 23.964 | 25.122 | 12.775 | 0 | 0 | 56.932 | 57.357 | 46.127 | 23.41 | 0 | 0 | 53.808 | 33.175 | [5 empty] | 19.49 | 18.872 | 19 | 2.8763 | 2.6589 | 1.6061 | 1.4286 | 1.2303 | 42.7737
10/21/09 | 17:52 | 0 | 19.495 | 0 | 2 | 0 | 37.667 | 44.224 | 31.029 | 30.859 | 21.368 | 25.151 | 12.831 | 1 | 0 | 56.891 | 57.341 | 46.155 | 23.513 | 0 | 0 | 53.813 | 33.225 | [5 empty] | 0 | 6.808 | 20 | 2.86 | 2.6434 | 1.6055 | 1.4286 | 1.2148 | 42.4756
10/21/09 | 17:53 | 0 | 19.49 | 0 | 2 | 0 | 33.268 | 42.949 | 31.166 | 30.855 | 19.266 | 25.073 | 12.75 | 0 | 0 | 56.843 | 57.291 | 46.174 | 23.506 | 0 | 0 | 53.785 | 33.196 | [5 empty] | 0 | 2.413 | 21 | 2.8836 | 2.6658 | 1.6064 | 1.4286 | 1.2372 | 42.9057
10/21/09 | 17:54 | 0 | 19.49 | 0 | 2 | 0 | 31.985 | 35.548 | 31.289 | 30.999 | 18.404 | 25.097 | 12.848 | 0 | 0 | 56.798 | 57.313 | 46.197 | 23.459 | 0 | 0 | 53.785 | 33.22 | [5 empty] | 0 | 0.986 | 22 | 2.8551 | 2.6387 | 1.6053 | 1.4286 | 1.2101 | 42.3844
10/21/09 | 17:55 | 0 | 19.538 | 0 | 2 | 0 | 31.649 | 33.103 | 31.384 | 31.141 | 18.701 | 25.095 | 12.896 | 0 | 0 | 56.846 | 57.338 | 46.244 | 23.555 | 0 | 0 | 53.764 | 33.292 | [5 empty] | 0 | 0.508 | 23 | 2.8411 | 2.6254 | 1.6047 | 1.4286 | 1.1968 | 42.1253
10/21/09 | 17:56 | 0 | 19.505 | 0 | 2 | 0 | 31.497 | 32.196 | 31.159 | 31.208 | 18.025 | 25.016 | 12.838 | 0 | 0 | 56.77 | 57.286 | 46.19 | 23.523 | 0 | 0 | 53.689 | 33.237 | [5 empty] | 0 | 0.289 | 24 | 2.858 | 2.6414 | 1.6054 | 1.4286 | 1.2129 | 42.4381
10/21/09 | 17:57 | 0 | 19.505 | 0 | 2 | 0 | 31.448 | 31.931 | 30.869 | 31.159 | 17.68 | 25.063 | 12.765 | 1 | 0 | 56.747 | 57.286 | 46.19 | 23.57 | 0 | 0 | 53.71 | 33.237 | [5 empty] | 0 | 0.289 | 25 | 2.8792 | 2.6616 | 1.6062 | 1.4286 | 1.2331 | 42.8266
10/21/09 | 17:58 | 0 | 19.505 | 0 | 2 | 0 | 31.377 | 31.808 | 30.7 | 30.918 | 17.037 | 24.992 | 12.813 | 0 | 0 | 56.725 | 57.263 | 46.214 | 23.523 | 0 | 0 | 53.666 | 33.237 | [5 empty] | 0 | 0.459 | 26 | 2.8653 | 2.6484 | 1.6057 | 1.4286 | 1.2198 | 42.5718
10/21/09 | 17:59 | 0 | 19.505 | 0 | 2 | 0 | 31.159 | 31.688 | 30.509 | 30.725 | 17.21 | 24.992 | 12.813 | 0 | 0 | 56.681 | 57.24 | 46.167 | 23.499 | 0 | 0 | 53.619 | 33.213 | [5 empty] | 0 | 0.434 | 27 | 2.8653 | 2.6484 | 1.6057 | 1.4286 | 1.2198 | 42.5718
10/21/09 | 18:00 | 0 | 19.513 | 0 | 2 | 0 | 30.926 | 31.553 | 30.396 | 30.565 | 16.996 | 24.928 | 12.871 | 0 | 0 | 56.688 | 57.247 | 46.221 | 23.555 | 0 | 0 | 53.673 | 33.244 | [5 empty] | 0 | 0.361 | 28 | 2.8484 | 2.6323 | 1.605 | 1.4286 | 1.2037 | 42.2606
10/21/09 | 18:01 | 0 | 19.505 | 0 | 2 | 0 | 30.989 | 31.279 | 30.22 | 30.315 | 30.58 | 24.896 | 12.838 | 0 | 0 | 56.636 | 57.217 | 46.167 | 23.499 | 0 | 0 | 53.689 | 33.213 | [5 empty] | 0 | 0.674 | 29 | 2.858 | 2.6414 | 1.6054 | 1.4286 | 1.2129 | 42.4381
10/21/09 | 18:02 | 0 | 19.505 | 0 | 2 | 0 | 50.525 | 31.063 | 30.146 | 30.17 | 24.413 | 24.872 | 12.888 | 0 | 0 | 56.613 | 57.197 | 46.167 | 23.499 | 0 | 0 | 53.71 | 33.213 | [5 empty] | 0 | 20.355 | 30 | 2.8434 | 2.6276 | 1.6048 | 1.4286 | 1.199 | 42.1687
10/21/09 | 18:03 | 0 | 19.505 | 0 | 2 | 0 | 38.523 | 40.334 | 30.05 | 30.075 | 19.113 | 24.776 | 12.888 | 1 | 0 | 56.59 | 57.197 | 46.144 | 23.425 | 0 | 0 | 53.666 | 33.165 | [5 empty] | 0 | 8.448 | 31 | 2.8434 | 2.6276 | 1.6048 | 1.4286 | 1.199 | 42.1687
10/21/09 | 18:04 | 0 | 19.563 | 0 | 2 | 0 | 32.938 | 44.408 | 30.082 | 30.011 | 18.035 | 24.759 | 12.846 | 0 | 0 | 56.62 | 57.204 | 46.197 | 23.53 | 0 | 0 | 53.696 | 33.196 | [5 empty] | 0 | 2.927 | 32 | 2.8556 | 2.6392 | 1.6053 | 1.4286 | 1.2107 | 42.3952
10/21/09 | 18:05 | 0 | 19.505 | 1 | 2 | 0 | 31.232 | 35.727 | 30.075 | 29.979 | 17.854 | 24.678 | 12.863 | 0 | 0 | 56.567 | 57.174 | 46.144 | 23.499 | 0 | 0 | 53.643 | 33.213 | [5 empty] | 0 | 1.253 | 33 | 2.8507 | 2.6345 | 1.6051 | 1.4286 | 1.206 | 42.3037
10/21/09 | 18:06 | 0 | 19.505 | 0 | 2 | 0 | 30.604 | 32.461 | 30.004 | 29.955 | 18.371 | 24.653 | 12.888 | 0 | 0 | 56.547 | 57.174 | 46.144 | 23.474 | 0 | 0 | 53.643 | 33.165 | [5 empty] | 0 | 0.649 | 34 | 2.8434 | 2.6276 | 1.6048 | 1.4286 | 1.199 | 42.1687
10/21/09 | 18:07 | 0 | 19.505 | 0 | 2 | 0 | 30.315 | 31.399 | 29.881 | 29.955 | 17.014 | 24.703 | 12.765 | 0 | 0 | 56.547 | 57.151 | 46.12 | 23.499 | 0 | 0 | 53.619 | 33.165 | [5 empty] | 0 | 0.36 | 35 | 2.8792 | 2.6616 | 1.6062 | 1.4286 | 1.2331 | 42.8266
10/21/09 | 18:08 | 0 | 19.505 | 0 | 2 | 0 | 30.146 | 30.894 | 29.616 | 29.81 | 16.888 | 24.631 | 12.79 | 1 | 0 | 56.524 | 57.151 | 46.029 | 23.403 | 0 | 0 | 53.596 | 33.144 | [5 empty] | 0 | 0.336 | 36 | 2.872 | 2.6547 | 1.6059 | 1.4286 | 1.2262 | 42.6942
10/21/09 | 18:09 | 0 | 19.48 | 0 | 2 | 0 | 30.026 | 30.604 | 29.496 | 29.594 | 16.297 | 24.607 | 12.863 | 0 | 0 | 56.524 | 57.151 | 46.144 | 23.499 | 0 | 0 | 53.596 | 33.12 | [5 empty] | 0 | 0.432 | 37 | 2.8507 | 2.6345 | 1.6051 | 1.4286 | 1.206 | 42.3037
10/21/09 | 18:10 | 0 | 19.48 | 0 | 2 | 0 | 29.81 | 30.46 | 29.305 | 29.472 | 16.642 | 24.631 | 12.813 | 0 | 0 | 56.501 | 57.151 | 46.099 | 23.45 | 0 | 0 | 53.619 | 33.096 | [5 empty] | 0 | 0.338 | 38 | 2.8653 | 2.6484 | 1.6057 | 1.4286 | 1.2198 | 42.5718
10/21/09 | 18:11 | 0 | 19.505 | 0 | 2 | 0 | 29.616 | 30.195 | 29.207 | 29.28 | 16.247 | 24.582 | 12.838 | 0 | 0 | 56.501 | 57.106 | 46.076 | 23.474 | 0 | 0 | 53.619 | 33.12 | [5 empty] | 0 | 0.336 | 39 | 2.858 | 2.6414 | 1.6054 | 1.4286 | 1.2129 | 42.4381
10/21/09 | 18:12 | 0 | 19.505 | 0 | 2 | 0 | 29.425 | 30.004 | 28.991 | 29.16 | 27.28 | 24.582 | 12.838 | 0 | 0 | 56.478 | 57.106 | 46.053 | 23.474 | 0 | 0 | 53.619 | 33.096 | [5 empty] | 0 | 0.265 | 40 | 2.858 | 2.6414 | 1.6054 | 1.4286 | 1.2129 | 42.4381
10/21/09 | 18:13 | 0 | 19.407 | 0 | 2 | 1 | 48.3 | 29.665 | 28.822 | 28.822 | 25.642 | 24.413 | 12.715 | 0 | 0 | 56.366 | 56.994 | 45.915 | 23.305 | 0 | 0 | 53.505 | 32.979 | [5 empty] | 0 | 19.478 | 41 | 2.8938 | 2.6755 | 1.6068 | 1.4286 | 1.2469 | 43.0894
10/21/09 | 18:14 | 0 | 19.415 | 0 | 3 | 0 | 38.227 | 37.287 | 28.734 | 28.734 | 20.375 | 24.349 | 12.748 | 1 | 0 | 56.373 | 57.024 | 45.969 | 23.312 | 0 | 0 | 53.465 | 33.034 | [5 empty] | 0 | 9.493 | 0 | 2.8842 | 2.6664 | 1.6064 | 1.4286 | 1.2378 | 42.9162
10/21/09 | 18:15 | 0 | 19.427 | 0 | 2 | 0 | 31.877 | 43.551 | 28.675 | 28.65 | 18.12 | 24.386 | 12.76 | 0 | 0 | 56.364 | 56.992 | 45.959 | 23.374 | 0 | 0 | 53.479 | 33.07 | [5 empty] | 0 | 3.227 | 1 | 2.8807 | 2.663 | 2.7864 | 2.6087 | 0.054336 | 1.8862
10/21/09 | 18:16 | 0 | 19.422 | 0 | 2 | 0 | 29.945 | 34.567 | 28.692 | 28.547 | 17.67 | 24.357 | 12.68 | 0 | 0 | 56.314 | 57.01 | 45.952 | 23.344 | 0 | 0 | 53.475 | 33.041 | [5 empty] | 0 | 1.398 | 2 | 2.904 | 2.6852 | 2.7874 | 2.6087 | 0.07648 | 2.6336
10/21/09 | 18:17 | 0 | 19.397 | 0 | 2 | 0 | 29.224 | 31.127 | 28.692 | 28.525 | 16.881 | 24.283 | 12.73 | 1 | 0 | 56.291 | 56.964 | 45.952 | 23.273 | 0 | 0 | 53.451 | 33.017 | [5 empty] | 0 | 0.699 | 3 | 2.8894 | 2.6713 | 2.7868 | 2.6087 | 0.06264 | 2.1679
10/21/09 | 18:18 | 0 | 19.372 | 0 | 2 | 0 | 28.935 | 29.945 | 28.645 | 28.525 | 16.607 | 24.237 | 12.655 | 0 | 0 | 56.27 | 56.941 | 45.931 | 22.719 | 0 | 0 | 53.428 | 33.017 | [5 empty] | 0 | 0.41 | 4 | 2.9113 | 2.6921 | 2.7877 | 2.6087 | 0.0834 | 2.8647
10/21/09 | 18:19 | 0 | 19.427 | 0 | 3 | 0 | 28.746 | 29.374 | 28.506 | 28.53 | 15.923 | 24.242 | 12.71 | 0 | 0 | 56.229 | 56.903 | 45.889 | 22.604 | 0 | 0 | 53.318 | 32.998 | [5 empty] | 0 | 0.216 | 5 | 2.8952 | 2.6769 | 2.787 | 2.6087 | 0.068176 | 2.3548
10/21/09 | 18:20 | 0 | 19.397 | 0 | 2 | 0 | 28.572 | 29.03 | 28.331 | 28.381 | 15.644 | 24.163 | 12.705 | 0 | 0 | 56.135 | 56.83 | 45.815 | 22.91 | 0 | 0 | 53.176 | 32.924 | [5 empty] | 0 | 0.191 | 6 | 2.8967 | 2.6783 | 2.7871 | 2.6087 | 0.06956 | 2.4014
10/21/09 | 18:21 | 0 | 19.422 | 0 | 3 | 0 | 28.452 | 28.861 | 28.236 | 28.26 | 15.495 | 24.212 | 12.755 | 0 | 0 | 56.135 | 56.807 | 45.815 | 23.03 | 0 | 0 | 53.153 | 32.924 | [5 empty] | 0 | 0.192 | 7 | 2.8821 | 2.6644 | 2.7865 | 2.6087 | 0.05572 | 1.9333
10/21/09 | 18:22 | 0 | 19.397 | 0 | 3 | 0 | 28.282 | 28.716 | 28.138 | 28.138 | 15.325 | 24.261 | 12.655 | 0 | 0 | 56.159 | 56.763 | 45.815 | 23.03 | 0 | 0 | 53.176 | 32.924 | [5 empty] | 0 | 0.144 | 8 | 2.9113 | 2.6921 | 2.7877 | 2.6087 | 0.0834 | 2.8647
10/21/09 | 18:23 | 0 | 19.422 | 0 | 3 | 0 | 28.162 | 28.525 | 28.116 | 27.993 | 23.852 | 24.163 | 12.705 | 0 | 0 | 56.179 | 56.786 | 45.861 | 23.153 | 0 | 0 | 53.199 | 32.9 | [5 empty] | 0 | 0.169 | 9 | 2.8967 | 2.6783 | 2.7871 | 2.6087 | 0.06956 | 2.4014
10/21/09 | 18:24 | 1 | 19.397 | 0 | 2 | 0 | 44.063 | 28.381 | 28.091 | 28.018 | 29.101 | 24.188 | 12.755 | 0 | 0 | 56.135 | 56.786 | 45.815 | 23.153 | 0 | 0 | 53.199 | 32.828 | [5 empty] | 19.397 | 16.045 | 10 | 2.8821 | 2.6644 | 2.7865 | 2.6087 | 0.05572 | 1.9333
10/21/09 | 18:25 | 0 | 19.372 | 0 | 3 | 0 | 50.333 | 41.43 | 28.018 | 28.018 | 29.874 | 24.116 | 12.755 | 2 | 0 | 56.135 | 56.807 | 45.838 | 23.199 | 0 | 0 | 53.269 | 32.852 | [5 empty] | 0 | 22.315 | 11 | 2.8821 | 2.6644 | 2.7865 | 2.6087 | 0.05572 | 1.9333
10/21/09 | 18:26 | 0 | 19.372 | 0 | 3 | 0 | 52.214 | 49.416 | 27.993 | 27.993 | 30.475 | 24.092 | 12.73 | 2 | 0 | 56.159 | 56.786 | 45.838 | 23.199 | 0 | 0 | 53.337 | 32.852 | [5 empty] | 0 | 24.221 | 12 | 2.8894 | 2.6713 | 2.7868 | 2.6087 | 0.06264 | 2.1679
10/21/09 | 18:27 | 1 | 19.422 | 0 | 3 | 0 | 52.742 | 51.526 | 28.067 | 27.947 | 30.958 | 24.163 | 12.73 | 2 | 0 | 56.135 | 56.807 | 45.838 | 23.224 | 0 | 0 | 53.337 | 32.852 | [5 empty] | 19.422 | 24.795 | 13 | 2.8894 | 2.6713 | 2.7868 | 2.6087 | 0.06264 | 2.1679
10/21/09 | 18:28 | 0 | 19.422 | 0 | 2 | 0 | 53.153 | 52.259 | 28.187 | 27.971 | 31.438 | 24.163 | 12.68 | 2 | 0 | 56.179 | 56.786 | 45.861 | 23.248 | 0 | 0 | 53.314 | 32.852 | [5 empty] | 0 | 25.182 | 14 | 2.904 | 2.6852 | 2.7874 | 2.6087 | 0.07648 | 2.6336
10/21/09 | 18:29 | 0 | 19.422 | 0 | 3 | 0 | 53.085 | 52.649 | 28.211 | 27.922 | 31.921 | 24.212 | 12.68 | 2 | 0 | 56.202 | 56.807 | 45.908 | 23.224 | 0 | 0 | 53.269 | 32.9 | [5 empty] | 0 | 25.163 | 15 | 2.904 | 2.6852 | 2.7874 | 2.6087 | 0.07648 | 2.6336
10/21/09 | 18:30 | 1 | 19.422 | 0 | 2 | 0 | 53.36 | 52.786 | 28.26 | 28.018 | 32.5 | 24.332 | 12.632 | 2 | 0 | 56.248 | 56.807 | 45.861 | 23.224 | 0 | 0 | 53.223 | 32.9 | [5 empty] | 19.422 | 25.342 | 16 | 2.918 | 2.6985 | 2.7879 | 2.6087 | 0.089767 | 3.0764
10/21/09 | 18:31 | 0 | 19.422 | 0 | 3 | 0 | 53.108 | 53.038 | 28.356 | 28.018 | 33.206 | 24.406 | 12.655 | 2 | 0 | 56.314 | 56.83 | 45.931 | 23.273 | 0 | 0 | 53.223 | 32.876 | [5 empty] | 0 | 25.09 | 17 | 2.9113 | 2.6921 | 2.7877 | 2.6087 | 0.0834 | 2.8647
10/21/09 | 18:32 | 0 | 19.397 | 0 | 2 | 0 | 53.085 | 53.038 | 28.381 | 28.138 | 33.885 | 24.597 | 12.68 | 2 | 0 | 56.314 | 56.852 | 45.931 | 23.273 | 0 | 0 | 53.199 | 32.876 | [5 empty] | 0 | 24.947 | 18 | 2.904 | 2.6852 | 2.7874 | 2.6087 | 0.07648 | 2.6336
10/21/09 | 18:33 | 0 | 19.372 | 0 | 3 | 0 | 52.994 | 52.924 | 28.501 | 28.187 | 34.78 | 24.671 | 12.655 | 2 | 0 | 56.359 | 56.852 | 45.931 | 23.273 | 0 | 0 | 53.199 | 32.876 | [5 empty] | 0 | 24.807 | 19 | 2.9113 | 2.6921 | 2.7877 | 2.6087 | 0.0834 | 2.8647
10/21/09 | 18:34 | 1 | 19.397 | 0 | 2 | 0 | 53.062 | 52.901 | 28.547 | 28.26 | 35.438 | 24.791 | 12.705 | 1 | 0 | 56.426 | 56.852 | 45.952 | 23.298 | 0 | 0 | 53.176 | 32.876 | [5 empty] | 19.397 | 24.802 | 20 | 2.8967 | 2.6783 | 2.7871 | 2.6087 | 0.06956 | 2.4014
10/21/09 | 18:35 | 0 | 19.395 | 0 | 3 | 0 | 52.803 | 52.894 | 28.64 | 28.327 | 36.16 | 24.859 | 12.677 | 2 | 0 | 56.419 | 56.823 | 45.924 | 23.244 | 0 | 0 | 53.146 | 32.895 | [5 empty] | 0 | 24.476 | 21 | 2.9049 | 2.686 | 2.7874 | 2.6087 | 0.077311 | 2.6614
10/21/09 | 18:36 | 0 | 19.37 | 0 | 2 | 1 | 52.917 | 52.826 | 28.761 | 28.4 | 36.536 | 24.739 | 12.677 | 2 | 0 | 56.442 | 56.823 | 45.948 | 23.293 | 0 | 0 | 53.146 | 32.895 | [5 empty] | 0 | 24.517 | 22 | 2.9049 | 2.686 | 2.7874 | 2.6087 | 0.077311 | 2.6614
10/21/09 | 18:37 | 1 | 19.395 | 0 | 3 | 0 | 52.733 | 52.803 | 28.93 | 28.52 | 36.959 | 24.835 | 12.655 | 2 | 0 | 56.485 | 56.846 | 45.948 | 23.317 | 0 | 0 | 53.146 | 32.871 | [5 empty] | 19.395 | 24.213 | 0 | 2.9113 | 2.6921 | 2.7877 | 2.6087 | 0.0834 | 2.8647
10/21/09 | 18:38 | 0 | 19.395 | 0 | 2 | 0 | 52.917 | 52.779 | 29.219 | 28.64 | 37.5 | 24.98 | 12.63 | 2 | 0 | 56.508 | 56.846 | 45.924 | 23.222 | 0 | 0 | 53.146 | 32.919 | [5 empty] | 0 | 24.277 | 1 | 2.9185 | 2.699 | 4.7947 | 4.6154 | -1.9164 | -65.6618
10/21/09 | 18:39 | 0 | 19.395 | 0 | 3 | 0 | 52.826 | 52.803 | 29.629 | 28.905 | 37.713 | 24.98 | 12.604 | 1 | 0 | 56.531 | 56.846 | 45.969 | 23.317 | 0 | 0 | 53.146 | 32.895 | [5 empty] | 0 | 23.921 | 2 | 2.9261 | 2.7062 | 4.795 | 4.6154 | -1.9092 | -65.246
10/21/09 | 18:40 | 0 | 19.37 | 0 | 2 | 0 | 52.894 | 52.756 | 30.038 | 29.364 | 38.346 | 25.124 | 12.531 | 2 | 0 | 56.531 | 56.889 | 45.969 | 23.293 | 0 | 0 | 53.169 | 32.871 | [5 empty] | 0 | 23.53 | 3 | 2.9474 | 2.7264 | 4.7958 | 4.6154 | -1.889 | -64.0898
10/21/09 | 18:41 | 1 | 19.395 | 0 | 3 | 0 | 52.917 | 52.803 | 30.592 | 29.82 | 38.722 | 25.149 | 12.481 | 2 | 0 | 56.553 | 56.866 | 45.969 | 23.293 | 0 | 0 | 53.169 | 32.895 | [5 empty] | 19.395 | 23.097 | 4 | 2.9619 | 2.7403 | 4.7964 | 4.6154 | -1.8751 | -63.3075
10/21/09 | 18:42 | 0 | 19.395 | 1 | 2 | 0 | 53.078 | 52.826 | 31.002 | 30.349 | 39.31 | 25.34 | 12.579 | 1 | 0 | 56.553 | 56.866 | 45.992 | 23.366 | 0 | 0 | 53.192 | 32.919 | [5 empty] | 0 | 22.729 | 5 | 2.9334 | 2.7131 | 4.7953 | 4.6154 | -1.9023 | -64.8481
10/21/09 | 18:43 | 0 | 19.395 | 0 | 3 | 0 | 53.26 | 52.985 | 31.482 | 30.833 | 39.38 | 25.316 | 12.604 | 2 | 0 | 56.576 | 56.866 | 45.992 | 23.317 | 0 | 0 | 53.169 | 32.895 | [5 empty] | 0 | 22.427 | 6 | 2.9261 | 2.7062 | 4.795 | 4.6154 | -1.9092 | -65.246
10/21/09 | 18:44 | 0 | 19.395 | 0 | 2 | 0 | 53.605 | 53.122 | 31.845 | 31.267 | 39.779 | 25.46 | 12.604 | 2 | 0 | 56.576 | 56.866 | 45.948 | 23.366 | 0 | 0 | 53.192 | 32.871 | [5 empty] | 0 | 22.338 | 7 | 2.9261 | 2.7062 | 4.795 | 4.6154 | -1.9092 | -65.246
10/21/09 | 18:45 | 1 | 19.395 | 0 | 3 | 0 | 54.201 | 53.33 | 32.11 | 31.627 | 40.272 | 25.605 | 12.604 | 2 | 0 | 56.576 | 56.866 | 45.969 | 23.388 | 0 | 0 | 53.169 | 32.895 | [5 empty] | 19.395 | 22.574 | 8 | 2.9261 | 2.7062 | 4.795 | 4.6154 | -1.9092 | -65.246
10/21/09 | 18:46 | 0 | 19.37 | 0 | 2 | 0 | 54.775 | 53.881 | 32.397 | 31.987 | 40.719 | 25.823 | 12.579 | 1 | 0 | 56.599 | 56.866 | 46.062 | 23.317 | 0 | 0 | 53.122 | 32.919 | [5 empty] | 0 | 22.788 | 9 | 2.9334 | 2.7131 | 4.7953 | 4.6154 | -1.9023 | -64.8481
10/21/09 | 18:47 | 0 | 19.37 | 0 | 2 | 0 | 55.323 | 54.385 | 32.637 | 32.23 | 41.191 | 26.014 | 12.579 | 2 | 0 | 56.62 | 56.846 | 46.015 | 23.366 | 0 | 0 | 53.146 | 32.919 | [5 empty] | 0 | 23.093 | 10 | 2.9334 | 2.7131 | 4.7953 | 4.6154 | -1.9023 | -64.8481
10/21/09 | 18:48 | 0 | 19.37 | 0 | 3 | 0 | 55.806 | 54.957 | 32.871 | 32.52 | 41.26 | 26.063 | 12.604 | 1 | 0 | 56.62 | 56.866 | 46.062 | 23.413 | 0 | 0 | 53.169 | 32.919 | [5 empty] | 0 | 23.286 | 11 | 2.9261 | 2.7062 | 4.795 | 4.6154 | -1.9092 | -65.246
10/21/09 | 18:49 | 1 | 19.395 | 0 | 2 | 1 | 56.307 | 55.37 | 33.036 | 32.754 | 41.049 | 26.328 | 12.604 | 2 | 0 | 56.62 | 56.846 | 46.062 | 23.413 | 0 | 0 | 53.146 | 32.895 | [5 empty] | 19.395 | 23.553 | 12 | 2.9261 | 2.7062 | 4.795 | 4.6154 | -1.9092 | -65.246
10/21/09 | 18:50 | 0 | 19.37 | 0 | 2 | 0 | 45.602 | 55.83 | 33.223 | 32.94 | 30.038 | 26.497 | 12.579 | 1 | 0 | 56.62 | 56.846 | 46.106 | 23.413 | 0 | 0 | 53.169 | 32.94 | [5 empty] | 0 | 12.662 | 0 | 2.9334 | 2.7131 | 4.7953 | 4.6154 | -1.9023 | -64.8481
10/21/09 | 18:51 | 0 | 19.402 | 0 | 2 | 0 | 37.906 | 51.297 | 33.395 | 33.113 | 27.228 | 26.6 | 12.637 | 0 | 0 | 56.649 | 56.875 | 46.137 | 23.445 | 0 | 0 | 53.153 | 33.019 | [5 empty] | 0 | 4.793 | 1 | 2.9165 | 2.6971 | 1.0125 | 0.83333 | 1.8637 | 63.9034
10/21/09 | 18:52 | 0 | 19.402 | 0 | 3 | 0 | 35.651 | 40.798 | 33.512 | 33.254 | 24.891 | 26.721 | 12.637 | 1 | 0 | 56.672 | 56.875 | 46.16 | 23.494 | 0 | 0 | 53.176 | 32.996 | [5 empty] | 0 | 2.397 | 2 | 2.9165 | 2.6971 | 1.0125 | 0.83333 | 1.8637 | 63.9034
10/21/09 | 18:53 | 0 | 19.37 | 0 | 2 | 0 | 34.845 | 36.983 | 33.505 | 33.318 | 23.896 | 26.809 | 12.579 | 0 | 0 | 56.665 | 56.846 | 46.106 | 23.437 | 0 | 0 | 53.122 | 32.988 | [5 empty] | 0 | 1.527 | 3 | 2.9334 | 2.7131 | 1.0132 | 0.83333 | 1.8798 | 64.0827
10/21/09 | 18:54 | 0 | 19.395 | 0 | 2 | 0 | 34.493 | 35.715 | 33.436 | 33.388 | 23.511 | 26.978 | 12.655 | 0 | 0 | 56.665 | 56.846 | 46.106 | 23.413 | 0 | 0 | 53.101 | 32.964 | [5 empty] | 0 | 1.105 | 4 | 2.9113 | 2.6921 | 1.0123 | 0.83333 | 1.8588 | 63.8473
10/21/09 | 18:55 | 0 | 19.395 | 0 | 2 | 0 | 34.306 | 35.129 | 33.436 | 33.39 | 22.812 | 27.172 | 12.677 | 0 | 0 | 56.713 | 56.893 | 46.179 | 23.486 | 0 | 0 | 53.127 | 33.012 | [5 empty] | 0 | 0.916 | 5 | 2.9049 | 2.686 | 1.012 | 0.83333 | 1.8527 | 63.7784
10/21/09 | 18:56 | 0 | 19.392 | 0 | 2 | 0 | 34.115 | 34.773 | 33.364 | 33.34 | 22.689 | 27.243 | 12.627 | 0 | 0 | 56.645 | 56.868 | 46.153 | 23.41 | 0 | 0 | 53.125 | 33.01 | [5 empty] | 0 | 0.775 | 6 | 2.9194 | 2.6998 | 1.0126 | 0.83333 | 1.8665 | 63.9344
10/21/09 | 18:57 | 0 | 19.415 | 0 | 2 | 0 | 33.95 | 34.491 | 33.316 | 33.316 | 22.255 | 27.025 | 12.675 | 0 | 0 | 56.622 | 56.846 | 46.13 | 23.508 | 0 | 0 | 53.148 | 33.034 | [5 empty] | 0 | 0.634 | 7 | 2.9054 | 2.6866 | 1.0121 | 0.83333 | 1.8532 | 63.7847
10/21/09 | 18:58 | 0 | 19.415 | 0 | 2 | 0 | 33.809 | 34.28 | 33.199 | 33.247 | 22.231 | 26.833 | 12.675 | 0 | 0 | 56.576 | 56.846 | 46.085 | 23.435 | 0 | 0 | 53.125 | 33.01 | [5 empty] | 0 | 0.562 | 8 | 2.9054 | 2.6866 | 1.0121 | 0.83333 | 1.8532 | 63.7847
10/21/09 | 18:59 | 0 | 19.415 | 0 | 2 | 0 | 33.67 | 34.091 | 33.082 | 33.106 | 21.821 | 26.664 | 12.7 | 0 | 0 | 56.576 | 56.802 | 46.106 | 23.435 | 0 | 0 | 53.078 | 33.01 | [5 empty] | 0 | 0.564 | 9 | 2.8982 | 2.6796 | 1.0118 | 0.83333 | 1.8463 | 63.7062
10/21/09 | 19:00 | 0 | 19.415 | 0 | 2 | 0 | 44.96 | 33.95 | 33.058 | 33.01 | 35.409 | 26.495 | 12.7 | 0 | 0 | 56.51 | 56.779 | 46.062 | 23.364 | 0 | 0 | 53.078 | 33.01 | [5 empty] | 0 | 11.95 | 10 | 2.8982 | 2.6796 | 1.0118 | 0.83333 | 1.8463 | 63.7062
10/21/09 | 19:01 | 0 | 19.415 | 0 | 2 | 0 | 49.456 | 34.445 | 32.964 | 32.964 | 25.217 | 26.375 | 12.75 | 1 | 0 | 56.464 | 56.779 | 46.062 | 23.388 | 0 | 0 | 53.055 | 33.058 | [5 empty] | 0 | 16.492 | 11 | 2.8836 | 2.6658 | 1.0112 | 0.83333 | 1.8325 | 63.5479
10/21/09 | 19:02 | 0 | 19.47 | 0 | 2 | 0 | 38.633 | 48.062 | 32.804 | 32.945 | 23.03 | 26.309 | 12.828 | 0 | 0 | 56.492 | 56.807 | 46.067 | 23.513 | 0 | 0 | 53.106 | 33.086 | [5 empty] | 0 | 5.688 | 12 | 2.8609 | 2.6442 | 1.0103 | 0.83333 | 1.8109 | 63.2977
10/21/09 | 19:03 | 0 | 19.392 | 0 | 2 | 0 | 35.148 | 45.649 | 32.517 | 32.799 | 21.991 | 26.157 | 12.775 | 1 | 0 | 56.421 | 56.734 | 46.062 | 23.484 | 0 | 0 | 53.078 | 32.988 | [5 empty] | 0 | 2.349 | 13 | 2.8763 | 2.6589 | 1.0109 | 0.83333 | 1.8255 | 63.4681
10/21/09 | 19:04 | 0 | 19.415 | 0 | 1 | 0 | 34.046 | 38.392 | 32.421 | 32.565 | 21.098 | 26.134 | 12.798 | 0 | 0 | 56.353 | 56.711 | 46.062 | 23.484 | 0 | 0 | 53.055 | 33.01 | [5 empty] | 0 | 1.481 | 14 | 2.8696 | 2.6525 | 1.0106 | 0.83333 | 1.8192 | 63.3944
10/21/09 | 19:05 | 0 | 19.415 | 0 | 2 | 0 | 33.529 | 35.55 | 32.132 | 32.348 | 20.858 | 26.085 | 12.725 | 0 | 0 | 56.353 | 56.711 | 46.039 | 23.484 | 0 | 0 | 53.055 | 33.058 | [5 empty] | 0 | 1.181 | 15 | 2.8909 | 2.6727 | 1.0115 | 0.83333 | 1.8394 | 63.6272
10/21/09 | 19:06 | 0 | 19.44 | 0 | 1 | 0 | 33.151 | 34.469 | 31.963 | 32.132 | 19.96 | 26.012 | 12.725 | 0 | 0 | 56.353 | 56.688 | 46.085 | 23.508 | 0 | 0 | 53.078 | 33.01 | [5 empty] | 0 | 1.019 | 16 | 2.8909 | 2.6727 | 1.0115 | 0.83333 | 1.8394 | 63.6272
10/21/09 | 19:07 | 0 | 19.415 | 0 | 2 | 0 | 32.823 | 33.928 | 31.723 | 31.987 | 20.033 | 26.085 | 12.675 | 0 | 0 | 56.307 | 56.688 | 46.062 | 23.508 | 0 | 0 | 53.101 | 33.034 | [5 empty] | 0 | 0.836 | 17 | 2.9054 | 2.6866 | 1.0121 | 0.83333 | 1.8532 | 63.7847
10/21/09 | 19:08 | 0 | 19.415 | 0 | 2 | 0 | 32.541 | 33.481 | 31.553 | 31.698 | 19.292 | 25.965 | 12.602 | 0 | 0 | 56.307 | 56.668 | 46.039 | 23.508 | 0 | 0 | 53.031 | 33.034 | [5 empty] | 0 | 0.843 | 18 | 2.9267 | 2.7068 | 1.0129 | 0.83333 | 1.8734 | 64.0118
10/21/09 | 19:09 | 0 | 19.47 | 0 | 1 | 0 | 32.306 | 33.158 | 31.414 | 31.583 | 19.372 | 25.946 | 12.632 | 0 | 0 | 56.314 | 56.695 | 46.067 | 23.464 | 0 | 0 | 53.038 | 33.062 | [5 empty] | 0 | 0.723 | 19 | 2.918 | 2.6985 | 1.0126 | 0.83333 | 1.8651 | 63.9189
10/21/09 | 19:10 | 0 | 19.44 | 0 | 2 | 0 | 32.012 | 32.799 | 31.217 | 31.362 | 18.801 | 25.845 | 12.602 | 0 | 0 | 56.264 | 56.645 | 46.015 | 23.459 | 0 | 0 | 53.031 | 32.988 | [5 empty] | 0 | 0.65 | 20 | 2.9267 | 2.7068 | 1.0129 | 0.83333 | 1.8734 | 64.0118
10/21/09 | 19:11 | 0 | 19.415 | 0 | 1 | 0 | 36.935 | 32.468 | 31.144 | 31.217 | 32.94 | 25.796 | 12.602 | 0 | 0 | 56.218 | 56.622 | 45.969 | 23.41 | 0 | 0 | 53.031 | 33.01 | [5 empty] | 0 | 5.718 | 21 | 2.9267 | 2.7068 | 1.0129 | 0.83333 | 1.8734 | 64.0118
10/21/09 | 19:12 | 0 | 19.44 | 0 | 2 | 0 | 53.904 | 32.252 | 30.999 | 31.073 | 24.158 | 25.796 | 12.577 | 1 | 0 | 56.172 | 56.599 | 45.969 | 23.339 | 0 | 0 | 53.055 | 33.01 | [5 empty] | 0 | 22.831 | 22 | 2.934 | 2.7137 | 1.0132 | 0.83333 | 1.8804 | 64.0889
10/21/09 | 19:13 | 0 | 19.415 | 0 | 1 | 0 | 39.99 | 38.956 | 30.928 | 30.975 | 20.519 | 25.941 | 12.577 | 0 | 0 | 56.172 | 56.576 | 45.969 | 23.339 | 0 | 0 | 53.055 | 33.058 | [5 empty] | 0 | 9.015 | 23 | 2.934 | 2.7137 | 1.0132 | 0.83333 | 1.8804 | 64.0889
10/21/09 | 19:14 | 0 | 19.415 | 0 | 2 | 0 | 34.328 | 48.72 | 30.808 | 30.904 | 18.801 | 25.892 | 12.526 | 1 | 0 | 56.128 | 56.553 | 45.924 | 23.315 | 0 | 0 | 53.031 | 33.058 | [5 empty] | 0 | 3.424 | 24 | 2.9488 | 2.7278 | 1.0138 | 0.83333 | 1.8945 | 64.2448
10/21/09 | 19:15 | 0 | 19.415 | 0 | 1 | 0 | 32.468 | 40.523 | 30.801 | 30.752 | 17.879 | 25.789 | 12.471 | 0 | 0 | 56.096 | 56.547 | 45.894 | 23.332 | 0 | 0 | 53.001 | 33.027 | [5 empty] | 0 | 1.716 | 25 | 2.9648 | 2.743 | 1.0145 | 0.83333 | 1.9097 | 64.4113
10/21/09 | 19:16 | 0 | 19.377 | 0 | 2 | 0 | 31.754 | 35.206 | 30.72 | 30.624 | 17.23 | 25.637 | 12.413 | 0 | 0 | 56.065 | 56.563 | 45.931 | 23.325 | 0 | 0 | 52.947 | 32.996 | [5 empty] | 0 | 1.13 | 26 | 2.9817 | 2.7591 | 1.0152 | 0.83333 | 1.9257 | 64.5848
10/21/09 | 19:17 | 0 | 19.385 | 0 | 1 | 0 | 31.352 | 33.261 | 30.607 | 30.607 | 16.891 | 25.598 | 12.471 | 0 | 0 | 56.075 | 56.524 | 45.915 | 23.381 | 0 | 0 | 52.978 | 33.003 | [5 empty] | 0 | 0.745 | 27 | 2.9648 | 2.743 | 1.0145 | 0.83333 | 1.9097 | 64.4113
10/21/09 | 19:18 | 0 | 19.377 | 0 | 2 | 0 | 31.129 | 32.358 | 30.406 | 30.526 | 16.712 | 25.541 | 12.464 | 0 | 0 | 56.044 | 56.494 | 45.864 | 23.396 | 0 | 0 | 52.924 | 32.972 | [5 empty] | 0 | 0.603 | 28 | 2.9669 | 2.745 | 1.0146 | 0.83333 | 1.9116 | 64.4323
10/21/09 | 19:19 | 0 | 19.352 | 0 | 1 | 0 | 30.985 | 31.899 | 30.406 | 30.359 | 16.167 | 25.566 | 12.489 | 0 | 0 | 56.044 | 56.471 | 45.885 | 23.374 | 0 | 0 | 52.947 | 32.926 | [5 empty] | 0 | 0.626 | 29 | 2.9596 | 2.738 | 1.0143 | 0.83333 | 1.9047 | 64.357
10/21/09 | 19:20 | 0 | 19.352 | 0 | 1 | 0 | 30.84 | 31.563 | 30.335 | 30.261 | 16.416 | 25.492 | 12.489 | 0 | 0 | 56.021 | 56.471 | 45.864 | 23.3 | 0 | 0 | 52.971 | 32.926 | [5 empty] | 0 | 0.579 | 30 | 2.9596 | 2.738 | 1.0143 | 0.83333 | 1.9047 | 64.357
10/21/09 | 19:21 | 0 | 19.377 | 0 | 2 | 0 | 30.695 | 31.274 | 30.215 | 30.166 | 16.217 | 25.517 | 12.388 | 0 | 0 | 55.998 | 56.494 | 45.84 | 23.325 | 0 | 0 | 52.971 | 32.926 | [5 empty] | 0 | 0.529 | 31 | 2.989 | 2.766 | 1.0155 | 0.83333 | 1.9327 | 64.659
10/21/09 | 19:22 | 1 | 19.352 | 0 | 1 | 0 | 31.443 | 31.105 | 30.045 | 30.117 | 31.08 | 25.492 | 12.388 | 0 | 0 | 55.974 | 56.494 | 45.794 | 23.325 | 0 | 0 | 52.924 | 32.926 | [5 empty] | 19.352 | 1.326 | 32 | 2.989 | 2.766 | 1.0155 | 0.83333 | 1.9327 | 64.659
10/21/09 | 19:23 | 0 | 19.377 | 0 | 2 | 0 | 55.608 | 30.911 | 29.925 | 30.021 | 22.456 | 25.443 | 12.388 | 1 | 0 | 55.974 | 56.448 | 45.794 | 23.349 | 0 | 0 | 52.924 | 32.95 | [5 empty] | 0 | 25.587 | 33 | 2.989 | 2.766 | 1.0155 | 0.83333 | 1.9327 | 64.659
10/21/09 | 19:24 | 0 | 19.352 | 0 | 1 | 0 | 42.348 | 33.35 | 29.756 | 29.901 | 19.131 | 25.421 | 12.464 | 1 | 0 | 55.928 | 56.428 | 45.77 | 23.275 | 0 | 0 | 52.924 | 32.95 | [5 empty] | 0 | 12.447 | 34 | 2.9669 | 2.745 | 1.0146 | 0.83333 | 1.9116 | 64.4323
10/21/09 | 19:25 | 0 | 19.41 | 0 | 2 | 0 | 34.459 | 47.635 | 29.739 | 29.763 | 18.472 | 25.428 | 12.446 | 0 | 0 | 55.958 | 56.458 | 45.801 | 23.307 | 0 | 0 | 52.91 | 33.003 | [5 empty] | 0 | 4.696 | 35 | 2.9721 | 2.7499 | 1.0148 | 0.83333 | 1.9166 | 64.4863
10/21/09 | 19:26 | 0 | 19.352 | 0 | 1 | 0 | 31.828 | 42.702 | 29.587 | 29.636 | 18.045 | 25.323 | 12.438 | 0 | 0 | 55.907 | 56.405 | 45.794 | 23.3 | 0 | 0 | 52.903 | 32.926 | [5 empty] | 0 | 2.192 | 36 | 2.9745 | 2.7522 | 1.0149 | 0.83333 | 1.9188 | 64.5103
10/21/09 | 19:27 | 0 | 19.41 | 0 | 2 | 0 | 30.823 | 35.658 | 29.499 | 29.474 | 17.411 | 25.379 | 12.446 | 0 | 0 | 55.937 | 56.435 | 45.824 | 23.381 | 0 | 0 | 52.978 | 32.909 | [5 empty] | 0 | 1.349 | 37 | 2.9721 | 2.7499 | 1.0148 | 0.83333 | 1.9166 | 64.4863
10/21/09 | 19:28 | 0 | 19.385 | 0 | 1 | 0 | 30.367 | 32.792 | 29.45 | 29.428 | 16.619 | 25.33 | 12.496 | 0 | 0 | 55.937 | 56.412 | 45.801 | 23.332 | 0 | 0 | 52.954 | 32.862 | [5 empty] | 0 | 0.939 | 38 | 2.9576 | 2.7361 | 1.0142 | 0.83333 | 1.9028 | 64.3358
10/21/09 | 19:29 | 0 | 19.385 | 0 | 2 | 0 | 30.028 | 31.571 | 29.403 | 29.354 | 16.966 | 25.33 | 12.421 | 0 | 0 | 55.937 | 56.412 | 45.801 | 23.356 | 0 | 0 | 52.887 | 32.885 | [5 empty] | 0 | 0.674 | 39 | 2.9794 | 2.7569 | 1.0151 | 0.83333 | 1.9235 | 64.561
10/21/09 | 19:30 | 0 | 19.385 | 0 | 1 | 0 | 29.859 | 30.943 | 29.45 | 29.283 | 16.619 | 25.235 | 12.446 | 0 | 0 | 55.914 | 56.389 | 45.78 | 23.332 | 0 | 0 | 52.84 | 32.862 | [5 empty] | 0 | 0.576 | 40 | 2.9721 | 2.7499 | 1.0148 | 0.83333 | 1.9166 | 64.4863
10/21/09 | 19:31 | 0 | 19.352 | 0 | 1 | 0 | 29.66 | 30.502 | 29.442 | 29.202 | 16.489 | 25.178 | 12.388 | 0 | 0 | 55.883 | 56.359 | 45.726 | 23.275 | 0 | 0 | 52.789 | 32.83 | [5 empty] | 0 | 0.458 | 41 | 2.989 | 2.766 | 1.0155 | 0.83333 | 1.9327 | 64.659
10/21/09 | 19:32 | 0 | 19.41 | 0 | 2 | 0 | 29.523 | 30.246 | 29.403 | 29.258 | 16.471 | 25.21 | 12.496 | 1 | 0 | 55.89 | 56.366 | 45.733 | 23.307 | 0 | 0 | 52.796 | 32.84 | [5 empty] | 0 | 0.265 | 42 | 2.9576 | 2.7361 | 1.0142 | 0.83333 | 1.9028 | 64.3358
10/21/09 | 19:33 | 0 | 19.377 | 1 | 1 | 0 | 29.538 | 29.95 | 29.153 | 29.226 | 29.322 | 25.178 | 12.438 | 0 | 0 | 55.837 | 56.337 | 45.703 | 23.18 | 0 | 0 | 52.765 | 32.809 | [5 empty] | 0 | 0.312 | 43 | 2.9745 | 2.7522 | 1.0149 | 0.83333 | 1.9188 | 64.5103
10/21/09 | 19:34 | 0 | 19.352 | 0 | 2 | 0 | 53.132 | 29.781 | 29.082 | 29.153 | 22.986 | 25.132 | 12.413 | 0 | 0 | 55.837 | 56.337 | 45.679 | 23.275 | 0 | 0 | 52.765 | 32.785 | [5 empty] | 0 | 23.979 | 44 | 2.9817 | 2.7591 | 1.0152 | 0.83333 | 1.9257 | 64.5848
10/21/09 | 19:35 | 0 | 19.377 | 0 | 2 | 0 | 41.973 | 32.117 | 28.937 | 29.106 | 19.845 | 25.156 | 12.486 | 1 | 0 | 55.862 | 56.362 | 45.726 | 23.3 | 0 | 0 | 52.812 | 32.833 | [5 empty] | 0 | 12.867 | 45 | 2.9605 | 2.7389 | 1.0143 | 0.83333 | 1.9055 | 64.366
10/21/09 | 19:36 | 0 | 19.415 | 0 | 1 | 0 | 33.716 | 46.543 | 28.832 | 28.976 | 18.726 | 25.146 | 12.479 | 0 | 0 | 55.853 | 56.375 | 45.74 | 23.29 | 0 | 0 | 52.826 | 32.847 | [5 empty] | 0 | 4.74 | 46 | 2.9625 | 2.7408 | 1.0144 | 0.83333 | 1.9075 | 64.3872
10/21/09 | 19:37 | 0 | 19.415 | 0 | 2 | 0 | 30.975 | 41.002 | 28.832 | 28.783 | 17.466 | 25.097 | 12.501 | 0 | 0 | 55.876 | 56.375 | 45.717 | 23.339 | 0 | 0 | 52.849 | 32.871 | [5 empty] | 0 | 2.192 | 47 | 2.9561 | 2.7347 | 1.0141 | 0.83333 | 1.9014 | 64.3207
10/21/09 | 19:38 | 0 | 19.415 | 0 | 1 | 0 | 29.94 | 34.256 | 28.807 | 28.736 | 16.974 | 25.097 | 12.454 | 0 | 0 | 55.83 | 56.33 | 45.74 | 23.244 | 0 | 0 | 52.849 | 32.871 | [5 empty] | 0 | 1.204 | 48 | 2.9698 | 2.7477 | 1.0147 | 0.83333 | 1.9144 | 64.4623
10/21/09 | 19:39 | 0 | 19.415 | 0 | 2 | 0 | 29.457 | 31.529 | 28.807 | 28.663 | 16.949 | 25.073 | 12.479 | 0 | 0 | 55.83 | 56.353 | 45.74 | 23.315 | 0 | 0 | 52.849 | 32.893 | [5 empty] | 0 | 0.794 | 49 | 2.9625 | 2.7408 | 1.0144 | 0.83333 | 1.9075 | 64.3872
10/21/09 | 19:40 | 0 | 19.47 | 0 | 2 | 0 | 29.199 | 30.45 | 28.861 | 28.692 | 16.262 | 25.078 | 12.509 | 0 | 0 | 55.858 | 56.357 | 45.745 | 23.344 | 0 | 0 | 52.831 | 32.921 | [5 empty] | 0 | 0.507 | 50 | 2.9538 | 2.7325 | 1.014 | 0.83333 | 1.8992 | 64.2965
10/21/09 | 19:41 | 0 | 19.47 | 0 | 1 | 0 | 29.03 | 29.896 | 28.788 | 28.692 | 16.089 | 25.031 | 12.509 | 0 | 0 | 55.858 | 56.357 | 45.745 | 23.295 | 0 | 0 | 52.831 | 32.876 | [5 empty] | 0 | 0.338 | 51 | 2.9538 | 2.7325 | 1.014 | 0.83333 | 1.8992 | 64.2965
10/21/09 | 19:42 | 0 | 19.44 | 0 | 2 | 0 | 28.856 | 29.506 | 28.638 | 28.663 | 16.033 | 25.026 | 12.479 | 1 | 0 | 55.806 | 56.307 | 45.696 | 23.29 | 0 | 0 | 52.758 | 32.823 | [5 empty] | 0 | 0.193 | 52 | 2.9625 | 2.7408 | 1.0144 | 0.83333 | 1.9075 | 64.3872
10/21/09 | 19:43 | 0 | 19.47 | 0 | 2 | 0 | 28.812 | 29.271 | 28.547 | 28.621 | 15.621 | 24.958 | 12.484 | 0 | 0 | 55.79 | 56.268 | 45.677 | 23.273 | 0 | 0 | 52.807 | 32.876 | [5 empty] | 0 | 0.191 | 53 | 2.9611 | 2.7394 | 1.0143 | 0.83333 | 1.9061 | 64.3721
10/21/09 | 19:44 | 0 | 19.44 | 0 | 2 | 0 | 28.736 | 29.097 | 28.349 | 28.422 | 26.904 | 24.906 | 12.501 | 0 | 0 | 55.806 | 56.286 | 45.696 | 23.244 | 0 | 0 | 52.779 | 32.871 | [5 empty] | 0 | 0.314 | 54 | 2.9561 | 2.7347 | 1.0141 | 0.83333 | 1.9014 | 64.3207
10/21/09 | 19:45 | 0 | 19.415 | 0 | 2 | 0 | 48.881 | 28.976 | 28.253 | 28.302 | 24.543 | 24.928 | 12.526 | 0 | 0 | 55.762 | 56.286 | 45.649 | 23.266 | 0 | 0 | 52.758 | 32.871 | [5 empty] | 0 | 20.579 | 55 | 2.9488 | 2.7278 | 1.0138 | 0.83333 | 1.8945 | 64.2448
10/21/09 | 19:46 | 0 | 19.44 | 0 | 2 | 0 | 37.875 | 36.229 | 28.182 | 28.182 | 19.91 | 24.928 | 12.454 | 1 | 0 | 55.762 | 56.286 | 45.625 | 23.266 | 0 | 0 | 52.779 | 32.871 | [5 empty] | 0 | 9.693 | 56 | 2.9698 | 2.7477 | 1.0147 | 0.83333 | 1.9144 | 64.4623
10/21/09 | 19:47 | 0 | 19.445 | 0 | 2 | 0 | 31.414 | 43.52 | 28.138 | 28.162 | 17.225 | 24.958 | 12.459 | 0 | 0 | 55.739 | 56.264 | 45.649 | 23.195 | 0 | 0 | 52.758 | 32.847 | [5 empty] | 0 | 3.252 | 57 | 2.9683 | 2.7463 | 1.0146 | 0.83333 | 1.913 | 64.4473
10/21/09 | 19:48 | 0 | 19.47 | 0 | 2 | 0 | 29.464 | 34.402 | 28.162 | 28.091 | 16.979 | 24.886 | 12.509 | 0 | 0 | 55.767 | 56.268 | 45.677 | 23.248 | 0 | 0 | 52.786 | 32.876 | [5 empty] | 0 | 1.373 | 58 | 2.9538 | 2.7325 | 1.014 | 0.83333 | 1.8992 | 64.2965
10/21/09 | 19:49 | 0 | 19.44 | 0 | 2 | 0 | 28.758 | 30.71 | 28.084 | 28.037 | 16.974 | 24.906 | 12.479 | 0 | 0 | 55.715 | 56.218 | 45.649 | 23.29 | 0 | 0 | 52.758 | 32.847 | [5 empty] | 0 | 0.721 | 59 | 2.9625 | 2.7408 | 1.0144 | 0.83333 | 1.9075 | 64.3872
10/21/09 | 19:50 | 0 | 19.47 | 0 | 2 | 0 | 28.501 | 29.535 | 28.042 | 28.018 | 16.584 | 24.935 | 12.509 | 0 | 0 | 55.767 | 56.245 | 45.654 | 23.248 | 0 | 0 | 52.763 | 32.921 | [5 empty] | 0 | 0.483 | 60 | 2.9538 | 2.7325 | 1.014 | 0.83333 | 1.8992 | 64.2965
10/21/09 | 19:51 | 0 | 19.465 | 0 | 2 | 0 | 28.278 | 28.976 | 27.819 | 27.917 | 16.109 | 24.808 | 12.501 | 1 | 0 | 55.715 | 56.195 | 45.602 | 23.29 | 0 | 0 | 52.758 | 32.893 | [5 empty] | 0 | 0.361 | 61 | 2.9561 | 2.7347 | 1.0141 | 0.83333 | 1.9014 | 64.3207
10/21/09 | 19:52 | 0 | 19.415 | 0 | 3 | 0 | 28.108 | 28.663 | 27.868 | 27.819 | 15.443 | 24.783 | 12.577 | 0 | 0 | 55.692 | 56.218 | 45.579 | 23.195 | 0 | 0 | 52.758 | 32.871 | [5 empty] | 0 | 0.289 | 62 | 2.934 | 2.7137 | 1.0132 | 0.83333 | 1.8804 | 64.0889
10/21/09 | 19:53 | 0 | 19.415 | 0 | 2 | 0 | 27.964 | 28.447 | 27.819 | 27.723 | 15.614 | 24.761 | 12.428 | 0 | 0 | 55.692 | 56.218 | 45.558 | 23.244 | 0 | 0 | 52.735 | 32.847 | [5 empty] | 0 | 0.241 | 63 | 2.9774 | 2.7549 | 1.015 | 0.83333 | 1.9216 | 64.5401
10/21/09 | 19:54 | 0 | 19.445 | 0 | 2 | 0 | 27.848 | 28.307 | 27.753 | 27.753 | 15.644 | 24.766 | 12.484 | 0 | 0 | 55.673 | 56.245 | 45.562 | 23.224 | 0 | 0 | 52.74 | 32.828 | [5 empty] | 0 | 0.095 | 64 | 2.9611 | 2.7394 | 1.0143 | 0.83333 | 1.9061 | 64.3721
10/21/09 | 19:55 | 0 | 19.445 | 0 | 3 | 0 | 27.777 | 28.116 | 27.657 | 27.638 | 24.506 | 24.722 | 12.489 | 0 | 0 | 55.659 | 56.186 | 45.546 | 23.158 | 0 | 0 | 52.723 | 32.811 | [5 empty] | 0 | 0.139 | 65 | 2.9596 | 2.738 | 1.0143 | 0.83333 | 1.9047 | 64.357
10/21/09 | 19:56 | 1 | 19.422 | 0 | 2 | 0 | 45.334 | 27.993 | 27.608 | 27.584 | 28.67 | 24.671 | 12.459 | 0 | 0 | 55.608 | 56.179 | 45.495 | 23.104 | 0 | 0 | 52.649 | 32.852 | [5 empty] | 19.422 | 17.75 | 66 | 2.9683 | 2.7463 | 1.0146 | 0.83333 | 1.913 | 64.4473
10/21/09 | 19:57 | 0 | 19.397 | 0 | 2 | 0 | 51.687 | 38.681 | 27.562 | 27.537 | 29.246 | 24.646 | 12.433 | 2 | 0 | 55.608 | 56.135 | 45.495 | 23.175 | 0 | 0 | 52.649 | 32.852 | [5 empty] | 0 | 24.15 | 67 | 2.9759 | 2.7535 | 1.0149 | 0.83333 | 1.9202 | 64.5252
10/21/09 | 19:58 | 0 | 19.453 | 0 | 3 | 0 | 53.113 | 49.673 | 27.542 | 27.493 | 29.95 | 24.676 | 12.489 | 2 | 0 | 55.589 | 56.163 | 45.546 | 23.182 | 0 | 0 | 52.7 | 32.857 | [5 empty] | 0 | 25.62 | 68 | 2.9596 | 2.738 | 1.0143 | 0.83333 | 1.9047 | 64.357
10/21/09 | 19:59 | 1 | 19.397 | 0 | 2 | 0 | 53.36 | 52.053 | 27.488 | 27.417 | 30.33 | 24.573 | 12.408 | 2 | 0 | 55.561 | 56.135 | 45.518 | 23.199 | 0 | 0 | 52.695 | 32.783 | [5 empty] | 19.397 | 25.943 | 69 | 2.9832 | 2.7605 | 1.0152 | 0.83333 | 1.9271 | 64.5997
10/21/09 | 20:00 | 0 | 19.453 | 0 | 3 | 0 | 53.388 | 52.77 | 27.591 | 27.373 | 30.913 | 24.7 | 12.464 | 2 | 0 | 55.589 | 56.117 | 45.546 | 23.109 | 0 | 0 | 52.7 | 32.787 | [5 empty] | 0 | 26.015 | 70 | 2.9669 | 2.745 | 1.0146 | 0.83333 | 1.9116 | 64.4323
10/21/09 | 20:01 | 0 | 19.397 | 0 | 2 | 1 | 53.498 | 52.81 | 27.633 | 27.368 | 31.173 | 24.693 | 12.408 | 2 | 0 | 55.631 | 56.112 | 45.541 | 23.248 | 0 | 0 | 52.649 | 32.783 | [5 empty] | 0 | 26.13 | 71 | 2.9832 | 2.7605 | 1.0152 | 0.83333 | 1.9271 | 64.5997
10/21/09 | 20:02 | 1 | 19.397 | 0 | 2 | 0 | 53.542 | 53.015 | 27.802 | 27.417 | 31.848 | 24.671 | 12.335 | 1 | 0 | 55.676 | 56.159 | 45.562 | 23.153 | 0 | 0 | 52.649 | 32.783 | [5 empty] | 19.397 | 26.125 | 0 | 3.0044 | 2.7807 | 1.0161 | 0.83333 | 1.9473 | 64.8152
10/21/09 | 20:03 | 0 | 19.422 | 0 | 2 | 0 | 53.521 | 53.176 | 28.018 | 27.608 | 32.402 | 24.646 | 12.361 | 2 | 0 | 55.722 | 56.135 | 45.562 | 23.273 | 0 | 0 | 52.672 | 32.783 | [5 empty] | 0 | 25.913 | 1 | 2.9969 | 2.7735 | 2.6824 | 2.5 | 0.27348 | 9.1253
10/21/09 | 20:04 | 0 | 19.422 | 0 | 2 | 0 | 53.337 | 53.246 | 28.236 | 27.802 | 33.158 | 24.646 | 12.361 | 2 | 0 | 55.769 | 56.065 | 45.632 | 23.273 | 5 | 0 | 55.4 | 25.031 | [5 empty] | 0 | 25.535 | 2 | 2.9969 | 2.7735 | 2.6824 | 2.5 | 0.27348 | 9.1253
10/21/09 | 20:05 | 0 | 19.422 | 0 | 2 | 0 | 53.589 | 53.132 | 28.525 | 27.947 | 33.981 | 24.671 | 12.383 | 2 | 0 | 55.769 | 55.813 | 45.149 | 23.273 | 0 | 0 | 57.076 | 19.669 | [5 empty] | 0 | 25.642 | 3 | 2.9905 | 2.7674 | 2.6822 | 2.5 | 0.26739 | 8.9413
10/21/09 | 20:06 | 1 | 19.453 | 0 | 3 | 0 | 54.03 | 53.136 | 28.721 | 28.216 | 34.761 | 24.796 | 12.366 | 1 | 0 | 55.841 | 55.727 | 43.996 | 23.278 | 0 | 0 | 57.395 | 19.158 | [5 empty] | 19.453 | 25.814 | 4 | 2.9954 | 2.7721 | 2.6824 | 2.5 | 0.27209 | 9.0836
10/21/09 | 20:07 | 0 | 19.453 | 0 | 2 | 0 | 53.984 | 53.664 | 29.035 | 28.41 | 35.395 | 24.867 | 12.366 | 2 | 0 | 55.865 | 55.68 | 42.774 | 23.327 | 0 | 0 | 57.35 | 19.307 | [5 empty] | 0 | 25.574 | 5 | 2.9954 | 2.7721 | 2.6824 | 2.5 | 0.27209 | 9.0836
10/21/09 | 20:08 | 0 | 19.397 | 0 | 2 | 0 | 54.187 | 53.68 | 29.464 | 28.621 | 36.213 | 24.837 | 12.335 | 2 | 0 | 55.883 | 55.631 | 41.712 | 23.298 | 0 | 0 | 57.233 | 19.618 | [5 empty] | 0 | 25.566 | 6 | 3.0044 | 2.7807 | 2.6827 | 2.5 | 0.28067 | 9.3419
10/21/09 | 20:09 | 0 | 19.427 | 0 | 2 | 0 | 54.467 | 53.708 | 30.094 | 29.011 | 36.947 | 24.916 | 12.438 | 1 | 0 | 55.911 | 55.636 | 40.942 | 23.374 | 0 | 0 | 57.126 | 20.021 | [5 empty] | 0 | 25.456 | 7 | 2.9745 | 2.7522 | 2.6815 | 2.5 | 0.25216 | 8.4776
10/21/09 | 20:10 | 1 | 19.397 | 0 | 2 | 0 | 54.758 | 54.049 | 30.884 | 29.56 | 37.153 | 24.837 | 12.361 | 2 | 0 | 55.904 | 55.608 | 40.255 | 23.298 | 0 | 0 | 57.01 | 20.358 | [5 empty] | 19.397 | 25.198 | 8 | 2.9969 | 2.7735 | 2.6824 | 2.5 | 0.27348 | 9.1253
10/21/09 | 20:11 | 0 | 19.422 | 0 | 2 | 0 | 55.263 | 54.324 | 31.777 | 30.33 | 38.21 | 24.791 | 12.361 | 2 | 0 | 55.928 | 55.608 | 39.762 | 23.344 | 0 | 0 | 56.898 | 20.671 | [5 empty] | 0 | 24.933 | 9 | 2.9969 | 2.7735 | 2.6824 | 2.5 | 0.27348 | 9.1253
10/21/09 | 20:12 | 0 | 19.453 | 1 | 2 | 0 | 55.956 | 54.763 | 32.575 | 31.181 | 39.155 | 24.7 | 12.391 | 1 | 0 | 55.979 | 55.589 | 39.416 | 23.302 | 0 | 0 | 56.834 | 20.99 | [5 empty] | 0 | 24.775 | 10 | 2.9881 | 2.7652 | 2.6821 | 2.5 | 0.26517 | 8.8741
10/21/09 | 20:13 | 0 | 19.427 | 0 | 2 | 0 | 47.448 | 55.223 | 33.046 | 32 | 30.842 | 24.747 | 12.315 | 1 | 0 | 55.979 | 55.589 | 39.133 | 23.374 | 0 | 0 | 56.768 | 21.23 | [5 empty] | 0 | 15.448 | 11 | 3.0103 | 2.7862 | 2.683 | 2.5 | 0.28621 | 9.5077
10/21/09 | 20:14 | 0 | 19.453 | 0 | 3 | 0 | 37.794 | 53.916 | 33.304 | 32.575 | 26.144 | 24.747 | 12.29 | 1 | 0 | 56.002 | 55.613 | 38.968 | 23.374 | 0 | 0 | 56.679 | 21.495 | [5 empty] | 0 | 5.219 | 12 | 3.0176 | 2.7931 | 2.6833 | 2.5 | 0.29313 | 9.7141
10/21/09 | 20:15 | 0 | 19.47 | 0 | 2 | 0 | 35.179 | 42.31 | 33.381 | 32.909 | 24.151 | 24.779 | 12.396 | 0 | 0 | 56.03 | 55.594 | 38.856 | 23.452 | 0 | 0 | 56.615 | 21.718 | [5 empty] | 0 | 2.27 | 13 | 2.9867 | 2.7638 | 2.682 | 2.5 | 0.26379 | 8.8321
10/21/09 | 20:16 | 0 | 19.442 | 0 | 2 | 0 | 34.447 | 37.033 | 33.531 | 33.108 | 21.559 | 24.81 | 12.406 | 0 | 0 | 56.084 | 55.627 | 38.724 | 23.437 | 0 | 0 | 56.558 | 21.944 | [5 empty] | 0 | 1.339 | 14 | 2.9838 | 2.761 | 2.6819 | 2.5 | 0.26102 | 8.748
10/21/09 | 20:17 | 0 | 19.37 | 0 | 2 | 0 | 34.093 | 35.388 | 33.436 | 33.108 | 20.885 | 24.644 | 12.358 | 0 | 0 | 56.016 | 55.512 | 38.607 | 23.317 | 0 | 0 | 56.444 | 22.089 | [5 empty] | 0 | 0.985 | 15 | 2.9978 | 2.7743 | 2.6825 | 2.5 | 0.27431 | 9.1504
10/21/09 | 20:18 | 0 | 19.417 | 0 | 2 | 0 | 33.907 | 34.775 | 33.342 | 33.108 | 20.451 | 24.644 | 12.381 | 0 | 0 | 55.993 | 55.533 | 38.583 | 23.271 | 0 | 0 | 56.355 | 22.329 | [5 empty] | 0 | 0.799 | 16 | 2.9911 | 2.7679 | 2.6822 | 2.5 | 0.26794 | 8.958
10/21/09 | 20:19 | 0 | 19.45 | 0 | 2 | 0 | 33.749 | 34.479 | 33.184 | 33.091 | 20.723 | 24.676 | 12.366 | 1 | 0 | 56.023 | 55.543 | 38.59 | 23.349 | 0 | 0 | 56.289 | 22.523 | [5 empty] | 0 | 0.658 | 17 | 2.9954 | 2.7721 | 2.6824 | 2.5 | 0.27209 | 9.0836
10/21/09 | 20:20 | 0 | 19.442 | 0 | 2 | 0 | 33.531 | 34.117 | 32.874 | 32.943 | 19.789 | 24.595 | 12.358 | 0 | 0 | 55.946 | 55.512 | 38.514 | 23.271 | 0 | 0 | 56.177 | 22.716 | [5 empty] | 0 | 0.588 | 18 | 2.9978 | 2.7743 | 2.6825 | 2.5 | 0.27431 | 9.1504
10/21/09 | 20:21 | 0 | 19.417 | 0 | 2 | 0 | 33.342 | 33.907 | 32.399 | 32.708 | 19.862 | 24.595 | 12.283 | 0 | 0 | 55.923 | 55.489 | 38.49 | 23.293 | 0 | 0 | 56.107 | 22.883 | [5 empty] | 0 | 0.634 | 19 | 3.0196 | 2.7951 | 2.6834 | 2.5 | 0.29507 | 9.7717
10/21/09 | 20:22 | 0 | 19.417 | 0 | 3 | 0 | 33.153 | 33.718 | 32.135 | 32.328 | 23.68 | 24.595 | 12.257 | 0 | 0 | 55.902 | 55.466 | 38.49 | 23.317 | 0 | 0 | 56.04 | 23.101 | [5 empty] | 0 | 0.825 | 20 | 3.0272 | 2.8023 | 2.6837 | 2.5 | 0.30226 | 9.985
10/21/09 | 20:23 | 0 | 19.45 | 0 | 2 | 0 | 46.004 | 33.515 | 31.877 | 31.973 | 34.244 | 24.602 | 12.29 | 0 | 0 | 55.862 | 55.473 | 38.425 | 23.229 | 0 | 0 | 55.977 | 23.278 | [5 empty] | 0 | 14.031 | 21 | 3.0176 | 2.7931 | 2.6833 | 2.5 | 0.29313 | 9.7141
10/21/09 | 20:24 | 0 | 19.395 | 0 | 2 | 0 | 45.376 | 35.598 | 31.629 | 31.75 | 23.172 | 24.644 | 12.257 | 1 | 0 | 55.809 | 55.419 | 38.466 | 23.222 | 0 | 0 | 55.879 | 23.415 | [5 empty] | 0 | 13.626 | 22 | 3.0272 | 2.8023 | 2.6837 | 2.5 | 0.30226 | 9.985
10/21/09 | 20:25 | 0 | 19.395 | 0 | 2 | 1 | 36.115 | 48.587 | 31.485 | 31.556 | 21.463 | 24.499 | 12.232 | 0 | 0 | 55.788 | 55.396 | 38.442 | 23.197 | 0 | 0 | 55.855 | 23.582 | [5 empty] | 0 | 4.559 | 23 | 3.0344 | 2.8092 | 2.684 | 2.5 | 0.30918 | 10.1891
10/21/09 | 20:26 | 0 | 19.395 | 0 | 2 | 0 | 33.366 | 39.992 | 31.556 | 31.436 | 20.282 | 24.57 | 12.283 | 0 | 0 | 55.718 | 55.375 | 38.442 | 23.197 | 0 | 0 | 55.809 | 23.702 | [5 empty] | 0 | 1.93 | 0 | 3.0196 | 2.7951 | 2.6834 | 2.5 | 0.29507 | 9.7717
10/21/09 | 20:27 | 0 | 19.417 | 0 | 2 | 0 | 32.424 | 34.94 | 31.556 | 31.387 | 18.952 | 24.546 | 12.308 | 0 | 0 | 55.694 | 55.396 | 38.466 | 23.271 | 0 | 0 | 55.764 | 23.871 | [5 empty] | 0 | 1.037 | 1 | 3.0123 | 2.7881 | 1.5784 | 1.3953 | 1.3928 | 46.2368
10/21/09 | 20:28 | 0 | 19.45 | 0 | 2 | 0 | 32.046 | 33.326 | 31.468 | 31.419 | 19.206 | 24.602 | 12.265 | 0 | 0 | 55.701 | 55.405 | 38.497 | 23.253 | 0 | 0 | 55.771 | 24.097 | [5 empty] | 0 | 0.627 | 2 | 3.0248 | 2.8 | 1.5789 | 1.3953 | 1.4047 | 46.4389
10/21/09 | 20:29 | 0 | 19.402 | 0 | 2 | 0 | 31.806 | 32.646 | 31.298 | 31.323 | 18.49 | 24.577 | 12.265 | 1 | 0 | 55.68 | 55.358 | 38.497 | 23.133 | 0 | 0 | 55.725 | 24.217 | [5 empty] | 0 | 0.483 | 3 | 3.0248 | 2.8 | 1.5789 | 1.3953 | 1.4047 | 46.4389
10/21/09 | 20:30 | 0 | 19.395 | 0 | 2 | 0 | 31.605 | 32.279 | 31.244 | 31.146 | 18.63 | 24.499 | 12.21 | 0 | 0 | 55.627 | 55.351 | 38.466 | 23.197 | 0 | 0 | 55.627 | 24.354 | [5 empty] | 0 | 0.459 | 4 | 3.0408 | 2.8153 | 1.5796 | 1.3953 | 1.4199 | 46.695
10/21/09 | 20:31 | 0 | 19.395 | 0 | 2 | 0 | 31.436 | 31.99 | 31.1 | 31.075 | 18.852 | 24.499 | 12.185 | 0 | 0 | 55.603 | 55.281 | 38.442 | 23.222 | 0 | 0 | 55.58 | 24.521 | [5 empty] | 0 | 0.361 | 5 | 3.0481 | 2.8222 | 1.5799 | 1.3953 | 1.4268 | 46.8105
10/21/09 | 20:32 | 0 | 19.427 | 0 | 2 | 0 | 31.298 | 31.853 | 30.938 | 31.083 | 18.663 | 24.506 | 12.217 | 0 | 0 | 55.61 | 55.335 | 38.521 | 23.229 | 0 | 0 | 55.587 | 24.722 | [5 empty] | 0 | 0.215 | 6 | 3.0388 | 2.8133 | 1.5795 | 1.3953 | 1.418 | 46.6625
10/21/09 | 20:33 | 0 | 19.427 | 0 | 2 | 0 | 31.178 | 31.563 | 30.744 | 30.793 | 17.28 | 24.457 | 12.192 | 0 | 0 | 55.587 | 55.312 | 38.497 | 23.325 | 0 | 0 | 55.543 | 24.842 | [5 empty] | 0 | 0.385 | 7 | 3.0461 | 2.8203 | 1.5798 | 1.3953 | 1.4249 | 46.7782
10/21/09 | 20:34 | 1 | 19.395 | 0 | 2 | 0 | 38.631 | 31.387 | 30.546 | 30.617 | 32.184 | 24.425 | 12.159 | 0 | 0 | 55.557 | 55.26 | 38.466 | 23.317 | 0 | 0 | 55.489 | 24.955 | [5 empty] | 19.395 | 8.014 | 8 | 3.0557 | 2.8294 | 1.5802 | 1.3953 | 1.434 | 46.93
10/21/09 | 20:35 | 0 | 19.45 | 0 | 2 | 0 | 47.012 | 31.951 | 30.396 | 30.492 | 23.795 | 24.47 | 12.18 | 1 | 0 | 55.531 | 55.279 | 38.5 | 23.256 | 0 | 0 | 55.475 | 25.11 | [5 empty] | 0 | 16.52 | 9 | 3.0496 | 2.8236 | 1.5799 | 1.3953 | 1.4282 | 46.8335
10/21/09 | 20:36 | 0 | 19.397 | 0 | 2 | 0 | 35.765 | 46.342 | 30.21 | 30.259 | 20.013 | 24.428 | 12.137 | 0 | 0 | 55.491 | 55.284 | 38.492 | 23.273 | 0 | 0 | 55.4 | 25.2 | [5 empty] | 0 | 5.506 | 10 | 3.0621 | 2.8355 | 1.5804 | 1.3953 | 1.4401 | 47.0307
10/21/09 | 20:37 | 0 | 19.455 | 0 | 2 | 0 | 32.338 | 40.569 | 30.17 | 30.17 | 19.503 | 24.46 | 12.169 | 0 | 0 | 55.498 | 55.293 | 38.5 | 23.305 | 0 | 0 | 55.361 | 25.352 | [5 empty] | 0 | 2.168 | 11 | 3.0528 | 2.8266 | 1.5801 | 1.3953 | 1.4313 | 46.8841
10/21/09 | 20:38 | 0 | 19.455 | 0 | 2 | 0 | 31.134 | 34.247 | 30.146 | 30.072 | 18.666 | 24.46 | 12.169 | 0 | 0 | 55.452 | 55.246 | 38.547 | 23.28 | 0 | 0 | 55.337 | 25.497 | [5 empty] | 0 | 1.062 | 12 | 3.0528 | 2.8266 | 1.5801 | 1.3953 | 1.4313 | 46.8841
10/21/09 | 20:39 | 0 | 19.445 | 0 | 2 | 0 | 30.595 | 32.088 | 30.09 | 29.92 | 18.163 | 24.381 | 12.089 | 1 | 0 | 55.421 | 55.216 | 38.492 | 23.175 | 0 | 0 | 55.263 | 25.585 | [5 empty] | 0 | 0.675 | 13 | 3.0761 | 2.8488 | 1.581 | 1.3953 | 1.4534 | 47.2489
10/21/09 | 20:40 | 0 | 19.455 | 0 | 2 | 0 | 30.337 | 31.301 | 30.026 | 29.952 | 18.173 | 24.389 | 12.071 | 0 | 0 | 55.452 | 55.223 | 38.569 | 23.256 | 0 | 0 | 55.27 | 25.737 | [5 empty] | 0 | 0.385 | 14 | 3.0813 | 2.8537 | 1.5812 | 1.3953 | 1.4584 | 47.3302
10/21/09 | 20:41 | 0 | 19.397 | 0 | 2 | 0 | 30.114 | 30.837 | 29.945 | 29.8 | 17.275 | 24.308 | 12.039 | 0 | 0 | 55.33 | 55.169 | 38.492 | 23.175 | 0 | 0 | 55.193 | 25.801 | [5 empty] | 0 | 0.314 | 15 | 3.0906 | 2.8626 | 1.5816 | 1.3953 | 1.4673 | 47.4741
10/21/09 | 20:42 | 0 | 19.422 | 0 | 2 | 0 | 29.994 | 30.548 | 29.8 | 29.776 | 16.707 | 24.381 | 12.039 | 0 | 0 | 55.4 | 55.169 | 38.516 | 23.224 | 0 | 0 | 55.125 | 25.875 | [5 empty] | 0 | 0.218 | 16 | 3.0906 | 2.8626 | 1.5816 | 1.3953 | 1.4673 | 47.4741
10/21/09 | 20:43 | 0 | 19.422 | 0 | 2 | 0 | 29.874 | 30.354 | 29.631 | 29.68 | 16.436 | 24.308 | 12.014 | 0 | 0 | 55.377 | 55.146 | 38.516 | 23.199 | 0 | 0 | 55.146 | 25.97 | [5 empty] | 0 | 0.194 | 17 | 3.0979 | 2.8695 | 1.5819 | 1.3953 | 1.4742 | 47.5859
10/21/09 | 20:44 | 0 | 19.43 | 0 | 2 | 0 | 29.783 | 30.217 | 29.496 | 29.616 | 16.468 | 24.315 | 12.046 | 0 | 0 | 55.384 | 55.2 | 38.593 | 23.016 | 0 | 0 | 55.132 | 26.098 | [5 empty] | 0 | 0.167 | 18 | 3.0886 | 2.8607 | 1.5815 | 1.3953 | 1.4653 | 47.4427
10/21/09 | 20:45 | 0 | 19.478 | 0 | 2 | 0 | 32.859 | 30.072 | 29.398 | 29.423 | 30.217 | 24.315 | 12.046 | 0 | 0 | 55.361 | 55.176 | 38.569 | 23.111 | 0 | 0 | 55.132 | 26.196 | [5 empty] | 0 | 3.436 | 19 | 3.0886 | 2.8607 | 1.5815 | 1.3953 | 1.4653 | 47.4427
10/21/09 | 20:46 | 0 | 19.455 | 0 | 2 | 0 | 47.427 | 30.17 | 29.207 | 29.278 | 22.557 | 24.269 | 11.948 | 1 | 0 | 55.361 | 55.132 | 38.547 | 23.16 | 0 | 0 | 55.062 | 26.242 | [5 empty] | 0 | 18.149 | 20 | 3.1171 | 2.8878 | 1.5827 | 1.3953 | 1.4924 | 47.8786
10/21/09 | 20:47 | 0 | 19.503 | 0 | 2 | 0 | 35.28 | 44.14 | 29.158 | 29.182 | 18.789 | 24.244 | 11.973 | 0 | 0 | 55.361 | 55.155 | 38.617 | 23.231 | 0 | 0 | 55.018 | 26.291 | [5 empty] | 0 | 6.098 | 21 | 3.1099 | 2.8809 | 1.5824 | 1.3953 | 1.4855 | 47.7682
10/21/09 | 20:48 | 0 | 19.43 | 0 | 2 | 0 | 31.254 | 39.605 | 29.062 | 29.038 | 18.296 | 24.219 | 11.873 | 0 | 0 | 55.293 | 55.132 | 38.569 | 23.185 | 0 | 0 | 54.994 | 26.412 | [5 empty] | 0 | 2.216 | 22 | 3.139 | 2.9086 | 1.5835 | 1.3953 | 1.5132 | 48.2069
10/21/09 | 20:49 | 0 | 19.455 | 0 | 2 | 0 | 29.977 | 33 | 29.133 | 28.942 | 17.456 | 24.17 | 11.873 | 1 | 0 | 55.293 | 55.109 | 38.593 | 23.16 | 0 | 0 | 54.994 | 26.507 | [5 empty] | 0 | 1.035 | 23 | 3.139 | 2.9086 | 1.5835 | 1.3953 | 1.5132 | 48.2069
10/21/09 | 20:50 | 0 | 19.43 | 0 | 3 | 0 | 29.447 | 30.845 | 29.087 | 28.893 | 17.333 | 24.244 | 11.85 | 0 | 0 | 55.27 | 55.109 | 38.569 | 23.136 | 0 | 0 | 54.971 | 26.605 | [5 empty] | 0 | 0.554 | 24 | 3.1457 | 2.9149 | 1.5838 | 1.3953 | 1.5196 | 48.3066
10/21/09 | 20:51 | 0 | 19.455 | 0 | 2 | 0 | 29.207 | 30.072 | 29.013 | 28.844 | 17.037 | 24.17 | 11.85 | 0 | 0 | 55.27 | 55.085 | 38.617 | 23.16 | 0 | 0 | 54.947 | 26.676 | [5 empty] | 0 | 0.363 | 25 | 3.1457 | 2.9149 | 1.5838 | 1.3953 | 1.5196 | 48.3066
10/21/09 | 20:52 | 0 | 19.455 | 0 | 2 | 0 | 29.087 | 29.687 | 28.989 | 28.868 | 16.541 | 24.244 | 11.873 | 0 | 0 | 55.293 | 55.109 | 38.665 | 23.16 | 0 | 0 | 54.924 | 26.772 | [5 empty] | 0 | 0.219 | 26 | 3.139 | 2.9086 | 1.5835 | 1.3953 | 1.5132 | 48.2069
10/21/09 | 20:53 | 0 | 19.422 | 0 | 2 | 0 | 28.957 | 29.415 | 28.861 | 28.765 | 15.767 | 24.139 | 11.865 | 0 | 0 | 55.284 | 55.032 | 38.633 | 23.055 | 0 | 0 | 54.849 | 26.838 | [5 empty] | 0 | 0.192 | 27 | 3.1413 | 2.9108 | 1.5836 | 1.3953 | 1.5154 | 48.2416
10/21/09 | 20:54 | 0 | 19.397 | 0 | 2 | 0 | 28.837 | 29.222 | 28.716 | 28.667 | 15.991 | 24.116 | 11.792 | 0 | 0 | 55.216 | 54.987 | 38.562 | 23.104 | 0 | 0 | 54.735 | 26.863 | [5 empty] | 0 | 0.17 | 28 | 3.1626 | 2.931 | 1.5845 | 1.3953 | 1.5356 | 48.5563
10/21/09 | 20:55 | 0 | 19.445 | 0 | 3 | 0 | 28.741 | 29.126 | 28.633 | 28.584 | 15.682 | 24.104 | 11.78 | 0 | 0 | 55.228 | 55.02 | 38.574 | 22.996 | 0 | 0 | 54.747 | 26.922 | [5 empty] | 0 | 0.157 | 29 | 3.1661 | 2.9343 | 1.5846 | 1.3953 | 1.5389 | 48.6076
10/21/09 | 20:56 | 0 | 19.45 | 0 | 2 | 0 | 29.325 | 29.035 | 28.53 | 28.506 | 28.167 | 24.168 | 11.772 | 0 | 0 | 55.221 | 55.015 | 38.662 | 23.109 | 0 | 0 | 54.74 | 27.083 | [5 empty] | 0 | 0.819 | 30 | 3.1684 | 2.9365 | 1.5847 | 1.3953 | 1.5412 | 48.6417
10/21/09 | 20:57 | 1 | 19.417 | 0 | 2 | 0 | 48.312 | 29.003 | 28.498 | 28.376 | 29.557 | 24.065 | 11.812 | 1 | 0 | 55.144 | 55.006 | 38.514 | 23.003 | 0 | 0 | 54.733 | 27.076 | [5 empty] | 19.417 | 19.936 | 31 | 3.1567 | 2.9254 | 1.5843 | 1.3953 | 1.5301 | 48.4705
10/21/09 | 20:58 | 0 | 19.45 | 0 | 3 | 0 | 52.606 | 42.843 | 28.432 | 28.407 | 29.925 | 24.121 | 11.823 | 2 | 0 | 55.197 | 54.992 | 38.614 | 23.109 | 0 | 0 | 54.716 | 27.179 | [5 empty] | 0 | 24.199 | 32 | 3.1535 | 2.9224 | 1.5841 | 1.3953 | 1.527 | 48.4232
10/21/09 | 20:59 | 0 | 19.427 | 0 | 2 | 0 | 53.272 | 50.704 | 28.432 | 28.312 | 30.624 | 24.072 | 11.823 | 1 | 0 | 55.174 | 54.968 | 38.662 | 23.035 | 0 | 0 | 54.716 | 27.228 | [5 empty] | 0 | 24.96 | 33 | 3.1535 | 2.9224 | 1.5841 | 1.3953 | 1.527 | 48.4232
10/21/09 | 21:00 | 1 | 19.45 | 0 | 2 | 0 | 53.477 | 52.308 | 28.481 | 28.336 | 31.058 | 24.048 | 11.797 | 2 | 0 | 55.174 | 54.992 | 38.684 | 23.035 | 0 | 0 | 54.693 | 27.299 | [5 empty] | 19.45 | 25.141 | 34 | 3.1611 | 2.9296 | 1.5844 | 1.3953 | 1.5342 | 48.5348
10/21/09 | 21:01 | 0 | 19.45 | 0 | 2 | 0 | 53.594 | 52.698 | 28.552 | 28.287 | 31.686 | 24.072 | 11.797 | 2 | 0 | 55.174 | 54.968 | 38.662 | 23.06 | 0 | 0 | 54.646 | 27.348 | [5 empty] | 0 | 25.307 | 35 | 3.1611 | 2.9296 | 1.5844 | 1.3953 | 1.5342 | 48.5348
10/21/09 | 21:02 | 0 | 19.417 | 1 | 2 | 0 | 53.678 | 52.898 | 28.594 | 28.305 | 31.919 | 24.136 | 11.765 | 2 | 0 | 55.144 | 54.938 | 38.677 | 23.052 | 0 | 0 | 54.572 | 27.39 | [5 empty] | 0 | 25.373 | 36 | 3.1704 | 2.9384 | 1.5848 | 1.3953 | 1.5431 | 48.6716
10/21/09 | 21:03 | 0 | 19.45 | 0 | 2 | 0 | 54.212 | 53.181 | 28.746 | 28.336 | 32.692 | 24.097 | 11.772 | 1 | 0 | 55.244 | 54.945 | 38.779 | 23.109 | 0 | 0 | 54.625 | 27.444 | [5 empty] | 0 | 25.876 | 37 | 3.1684 | 2.9365 | 1.5847 | 1.3953 | 1.5412 | 48.6417
10/21/09 | 21:04 | 1 | 19.37 | 0 | 2 | 0 | 54.709 | 53.447 | 28.763 | 28.425 | 33.225 | 24.136 | 11.714 | 2 | 0 | 55.214 | 54.915 | 38.748 | 23.077 | 0 | 0 | 54.595 | 27.486 | [5 empty] | 19.37 | 26.284 | 38 | 3.1853 | 2.9526 | 1.5854 | 1.3953 | 1.5572 | 48.8878
10/21/09 | 21:05 | 0 | 19.45 | 0 | 2 | 0 | 55.358 | 54.005 | 28.94 | 28.552 | 34.337 | 24.193 | 11.823 | 2 | 0 | 55.335 | 54.968 | 38.779 | 23.204 | 0 | 0 | 54.555 | 27.613 | [5 empty] | 0 | 26.806 | 39 | 3.1535 | 2.9224 | 1.5841 | 1.3953 | 1.527 | 48.4232
10/21/09 | 21:06 | 0 | 19.417 | 0 | 2 | 0 | 55.764 | 54.548 | 29.028 | 28.618 | 35.012 | 24.185 | 11.79 | 1 | 0 | 55.351 | 54.961 | 38.842 | 22.981 | 0 | 0 | 54.572 | 27.655 | [5 empty] | 0 | 27.146 | 40 | 3.1632 | 2.9315 | 1.5845 | 1.3953 | 1.5362 | 48.5648
10/21/09 | 21:07 | 0 | 19.417 | 0 | 2 | 0 | 56.04 | 55.099 | 29.123 | 28.689 | 35.787 | 24.161 | 11.74 | 2 | 0 | 55.375 | 54.938 | 38.865 | 23.052 | 0 | 0 | 54.548 | 27.677 | [5 empty] | 0 | 27.351 | 41 | 3.1777 | 2.9454 | 1.5851 | 1.3953 | 1.55 | 48.7778
10/21/09 | 21:08 | 1 | 19.417 | 0 | 2 | 1 | 56.309 | 55.396 | 29.268 | 28.81 | 36.445 | 24.136 | 11.765 | 2 | 0 | 55.419 | 54.938 | 38.842 | 23.077 | 0 | 0 | 54.548 | 27.726 | [5 empty] | 19.417 | 27.499 | 42 | 3.1704 | 2.9384 | 1.5848 | 1.3953 | 1.5431 | 48.6716
10/21/09 | 21:09 | 0 | 19.417 | 0 | 2 | 0 | 56.736 | 55.718 | 29.508 | 28.908 | 37.433 | 24.09 | 11.812 | 1 | 0 | 55.442 | 54.938 | 38.865 | 23.028 | 0 | 0 | 54.502 | 27.799 | [5 empty] | 0 | 27.828 | 0 | 3.1567 | 2.9254 | 1.5843 | 1.3953 | 1.5301 | 48.4705
10/21/09 | 21:10 | 0 | 19.45 | 0 | 2 | 0 | 46.508 | 56.07 | 29.805 | 29.131 | 29.3 | 24.143 | 11.823 | 1 | 0 | 55.543 | 54.992 | 38.944 | 23.133 | 0 | 0 | 54.555 | 27.853 | [5 empty] | 0 | 17.377 | 1 | 3.1535 | 2.9224 | 6.1888 | 6 | -3.0776 | -97.592
10/21/09 | 21:11 | 0 | 19.45 | 0 | 2 | 0 | 35.864 | 54.625 | 30.335 | 29.349 | 25.661 | 24.121 | 11.845 | 1 | 0 | 55.564 | 54.968 | 38.966 | 23.158 | 0 | 0 | 54.509 | 27.951 | [5 empty] | 0 | 6.515 | 2 | 3.1471 | 2.9163 | 6.1885 | 6 | -3.0837 | -97.9842
10/21/09 | 21:12 | 0 | 19.468 | 0 | 5 | 0 | 32.967 | 41.992 | 30.931 | 30.69 | 31.796 | 24.161 | 11.938 | 0 | 0 | 47.395 | 55.006 | 41.944 | 23.148 | 0 | 0 | 54.525 | 28.015 | [5 empty] | 0 | 2.277 | 3 | 3.1201 | 2.8906 | 6.1874 | 6 | -3.1094 | -99.6597
10/21/09 | 21:13 | 1 | 19.417 | 0 | 15 | 0 | 51.246 | 37.574 | 34.189 | 44.152 | 48.219 | 24.112 | 11.838 | 1 | 0 | 53.93 | 54.182 | 45.604 | 23.101 | 0 | 0 | 54.478 | 27.412 | [5 empty] | 19.417 | 7.094 | 4 | 3.1492 | 2.9182 | 6.1886 | 6 | -3.0818 | -97.8592
10/21/09 | 21:14 | 1 | 19.395 | 0 | 15 | 0 | 62.274 | 36.82 | 38.935 | 52.737 | 57.074 | 24.065 | 11.79 | 2 | 0 | 62.028 | 53.769 | 53.218 | 23.101 | 0 | 0 | 54.478 | 27.581 | [5 empty] | 19.395 | 9.537 | 5 | 3.1632 | 2.9315 | 6.1892 | 6 | -3.0685 | -97.0068
10/21/09 | 21:15 | 1 | 19.395 | 0 | 14 | 0 | 68.751 | 36.61 | 42.965 | 58.183 | 60.177 | 24.053 | 11.777 | 1 | 0 | 68.367 | 53.942 | 58.272 | 23.114 | 0 | 0 | 54.422 | 31.208 | [5 empty] | 19.395 | 10.568 | 6 | 3.1669 | 2.9351 | 6.1893 | 6 | -3.0649 | -96.7772
10/21/09 | 21:16 | 1 | 19.43 | 1 | 15 | 0 | 72.058 | 36.502 | 45.639 | 61.343 | 63.048 | 24.004 | 11.802 | 1 | 0 | 71.815 | 54.698 | 61.298 | 23.16 | 0 | 0 | 54.446 | 34.505 | [5 empty] | 19.43 | 10.715 | 7 | 3.1597 | 2.9282 | 6.189 | 6 | -3.0718 | -97.2192
10/21/09 | 21:17 | 0 | 19.407 | 0 | 15 | 0 | 73.42 | 36.433 | 47.336 | 63.272 | 64.303 | 23.957 | 11.777 | 0 | 0 | 73.288 | 55.659 | 63.091 | 23.185 | 0 | 0 | 54.537 | 37.021 | [5 empty] | 0 | 10.148 | 8 | 3.1669 | 2.9351 | 6.1893 | 6 | -3.0649 | -96.7772
10/21/09 | 21:18 | 1 | 19.43 | 0 | 15 | 1 | 74.013 | 36.385 | 48.576 | 64.527 | 64.842 | 24.004 | 11.802 | 0 | 1 | 74.057 | 56.613 | 64.326 | 23.114 | 0 | 0 | 54.651 | 38.995 | [5 empty] | 19.43 | 9.486 | 9 | 3.1597 | 2.9282 | 6.189 | 6 | -3.0718 | -97.2192
10/21/09 | 21:19 | 1 | 19.44 | 0 | 14 | 0 | 74.261 | 36.416 | 49.638 | 65.43 | 65.141 | 24.011 | 11.785 | 0 | 0 | 74.393 | 57.494 | 65.296 | 23.192 | 0 | 0 | 55.027 | 40.648 | [5 empty] | 19.44 | 8.831 | 0 | 3.1646 | 2.9329 | 6.1892 | 6 | -3.0671 | -96.9184
10/21/09 | 21:20 | 0 | 19.407 | 0 | 15 | 0 | 74.167 | 36.363 | 50.431 | 66.163 | 65.266 | 23.933 | 11.777 | 0 | 0 | 74.473 | 58.272 | 65.985 | 23.258 | 0 | 0 | 55.363 | 41.956 | [5 empty] | 0 | 8.004 | 1 | 3.1669 | 2.9351 | 10.1893 | 10 | -7.0649 | -223.0822
10/21/09 | 21:21 | 1 | 19.44 | 1 | 15 | 0 | 74.107 | 36.416 | 51.15 | 66.754 | 65.522 | 24.011 | 11.785 | 1 | 0 | 74.437 | 59.064 | 66.596 | 23.312 | 0 | 0 | 55.851 | 43.138 | [5 empty] | 19.44 | 7.353 | 2 | 3.1646 | 2.9329 | 10.1892 | 10 | -7.0671 | -223.3164
10/21/09 | 21:22 | 1 | 19.407 | 0 | 14 | 0 | 74.035 | 36.385 | 51.808 | 67.24 | 65.647 | 23.979 | 11.727 | 0 | 0 | 74.341 | 59.73 | 67.128 | 23.305 | 0 | 0 | 56.232 | 44.212 | [5 empty] | 19.407 | 6.795 | 3 | 3.1815 | 2.949 | 10.1899 | 10 | -7.051 | -221.6262
10/21/09 | 21:23 | 0 | 19.382 | 0 | 15 | 0 | 74.013 | 36.433 | 52.336 | 67.752 | 65.693 | 24.053 | 11.677 | 0 | 0 | 74.364 | 60.38 | 67.62 | 23.354 | 0 | 0 | 56.836 | 45.182 | [5 empty] | 0 | 6.261 | 4 | 3.1961 | 2.9628 | 10.1905 | 10 | -7.0372 | -220.1836
10/21/09 | 21:24 | 1 | 19.44 | 0 | 15 | 1 | 74.019 | 36.416 | 52.985 | 68.154 | 65.946 | 24.06 | 11.785 | 0 | 1 | 74.415 | 60.992 | 68.087 | 23.386 | 0 | 0 | 57.359 | 46.106 | [5 empty] | 19.44 | 5.865 | 5 | 3.1646 | 2.9329 | 10.1892 | 10 | -7.0671 | -223.3164
10/21/09 | 21:25 | 0 | 19.44 | 0 | 14 | 0 | 74.019 | 36.395 | 53.421 | 68.572 | 66.058 | 24.109 | 11.76 | 0 | 0 | 74.415 | 61.576 | 68.505 | 23.337 | 0 | 0 | 57.742 | 46.977 | [5 empty] | 0 | 5.447 | 0 | 3.1719 | 2.9398 | 10.1895 | 10 | -7.0602 | -222.5857
10/21/09 | 21:26 | 0 | 19.463 | 0 | 15 | 0 | 73.975 | 36.44 | 53.834 | 68.988 | 66.058 | 24.134 | 11.709 | 0 | 0 | 74.37 | 62.09 | 68.879 | 23.457 | 0 | 0 | 58.301 | 47.733 | [5 empty] | 0 | 4.987 | 1 | 3.1867 | 2.9539 | 3.5235 | 3.3333 | -0.37938 | -11.9051
10/21/09 | 21:27 | 1 | 19.488 | 1 | 15 | 0 | 73.997 | 36.512 | 54.268 | 69.339 | 66.193 | 24.205 | 11.735 | 0 | 0 | 74.437 | 62.697 | 69.23 | 23.435 | 0 | 0 | 58.886 | 48.513 | [5 empty] | 19.488 | 4.658 | 2 | 3.1792 | 2.9468 | 3.5232 | 3.3333 | -0.38658 | -12.1598
10/21/09 | 21:28 | 0 | 19.44 | 0 | 15 | 0 | 73.932 | 36.464 | 54.705 | 69.648 | 66.284 | 24.156 | 11.687 | 1 | 0 | 74.37 | 63.1 | 69.494 | 23.457 | 0 | 0 | 59.356 | 49.087 | [5 empty] | 0 | 4.284 | 3 | 3.1931 | 2.96 | 3.5237 | 3.3333 | -0.37329 | -11.6905
10/21/09 | 21:29 | 1 | 19.407 | 0 | 14 | 0 | 73.858 | 36.457 | 55.064 | 69.927 | 66.366 | 24.148 | 11.752 | 0 | 0 | 74.276 | 63.518 | 69.773 | 23.474 | 0 | 0 | 59.661 | 49.675 | [5 empty] | 19.407 | 3.931 | 4 | 3.1742 | 2.942 | 3.523 | 3.3333 | -0.39129 | -12.327
10/21/09 | 21:30 | 0 | 19.415 | 0 | 15 | 0 | 73.823 | 36.533 | 55.37 | 70.176 | 66.35 | 24.156 | 11.735 | 0 | 0 | 74.283 | 64.018 | 70.066 | 23.602 | 0 | 0 | 60.118 | 50.256 | [5 empty] | 0 | 3.647 | 5 | 3.1792 | 2.9468 | 3.5232 | 3.3333 | -0.38658 | -12.1598
10/21/09 | 21:31 | 0 | 19.415 | 0 | 2 | 0 | 73.471 | 63.593 | 39.377 | 69.912 | 51.61 | 24.156 | 11.735 | 0 | 0 | 73.601 | 64.378 | 69.339 | 23.506 | 0 | 0 | 60.476 | 50.118 | [5 empty] | 0 | 3.559 | 6 | 3.1792 | 2.9468 | 3.5232 | 3.3333 | -0.38658 | -12.1598
10/21/09 | 21:32 | 0 | 19.44 | 0 | 1 | 0 | 71.45 | 69.867 | 34.749 | 59.49 | 42.315 | 24.109 | 11.709 | 0 | 0 | 72.239 | 64.645 | 66.8 | 23.555 | 0 | 0 | 60.88 | 49.591 | [5 empty] | 0 | 11.96 | 7 | 3.1867 | 2.9539 | 3.5235 | 3.3333 | -0.37938 | -11.9051
10/21/09 | 21:33 | 0 | 19.44 | 0 | 2 | 0 | 69.384 | 70.614 | 32.845 | 41.657 | 36.512 | 24.18 | 11.735 | 0 | 0 | 71.186 | 64.803 | 63.728 | 23.555 | 0 | 0 | 61.081 | 48.996 | [5 empty] | 0 | 27.727 | 8 | 3.1792 | 2.9468 | 3.5232 | 3.3333 | -0.38658 | -12.1598
10/21/09 | 21:34 | 0 | 19.44 | 0 | 2 | 0 | 59.871 | 69.471 | 31.24 | 35.218 | 32.299 | 24.156 | 11.76 | 0 | 0 | 70.395 | 64.937 | 61.327 | 23.651 | 0 | 0 | 61.396 | 48.422 | [5 empty] | 0 | 24.653 | 9 | 3.1719 | 2.9398 | 3.5229 | 3.3333 | -0.3935 | -12.4059
10/21/09 | 21:35 | 0 | 19.445 | 0 | 1 | 0 | 52.165 | 67.808 | 30.281 | 32.756 | 44.643 | 24.259 | 11.74 | 1 | 0 | 69.807 | 65.056 | 59.495 | 23.68 | 0 | 0 | 61.581 | 47.854 | [5 empty] | 0 | 19.409 | 10 | 3.1777 | 2.9454 | 3.5231 | 3.3333 | -0.38797 | -12.209
10/21/09 | 21:36 | 0 | 19.43 | 0 | 1 | 0 | 60.805 | 61.341 | 29.783 | 31.23 | 35.773 | 24.17 | 11.775 | 0 | 0 | 69.288 | 65.109 | 58.023 | 23.69 | 0 | 0 | 61.702 | 47.313 | [5 empty] | 0 | 29.575 | 11 | 3.1675 | 2.9357 | 3.5227 | 3.3333 | -0.39765 | -12.5541
10/21/09 | 21:37 | 0 | 19.405 | 0 | 2 | 0 | 49.01 | 53.825 | 29.518 | 30.291 | 42.776 | 24.219 | 11.626 | 0 | 0 | 68.85 | 65.175 | 56.791 | 23.81 | 0 | 0 | 61.722 | 46.809 | [5 empty] | 0 | 18.719 | 12 | 3.2109 | 2.9769 | 3.5244 | 3.3333 | -0.35641 | -11.1
10/21/09 | 21:38 | 0 | 19.405 | 0 | 1 | 0 | 63.495 | 58.249 | 29.543 | 29.736 | 35.727 | 24.195 | 11.652 | 0 | 0 | 68.496 | 65.22 | 55.774 | 23.785 | 0 | 0 | 61.971 | 46.349 | [5 empty] | 0 | 33.759 | 13 | 3.2033 | 2.9697 | 3.5241 | 3.3333 | -0.36361 | -11.3509
10/21/09 | 21:39 | 0 | 19.43 | 0 | 1 | 0 | 47.404 | 53.664 | 29.518 | 29.472 | 30.435 | 24.124 | 11.677 | 0 | 0 | 68.19 | 65.266 | 55.018 | 23.785 | 0 | 0 | 62.083 | 45.913 | [5 empty] | 0 | 17.932 | 14 | 3.1961 | 2.9628 | 3.5238 | 3.3333 | -0.37053 | -11.5932
10/21/09 | 21:40 | 0 | 19.455 | 0 | 1 | 0 | 37.935 | 57.172 | 29.592 | 29.327 | 27.424 | 24.148 | 11.724 | 0 | 0 | 67.904 | 65.266 | 54.467 | 23.761 | 0 | 0 | 62.195 | 45.546 | [5 empty] | 0 | 8.608 | 15 | 3.1824 | 2.9498 | 3.5233 | 3.3333 | -0.38354 | -12.0519
10/21/09 | 21:41 | 0 | 19.46 | 0 | 2 | 0 | 34.275 | 53.624 | 29.692 | 29.307 | 26.635 | 24.153 | 11.78 | 0 | 0 | 67.689 | 65.337 | 54.058 | 23.815 | 0 | 0 | 62.222 | 45.208 | [5 empty] | 0 | 4.968 | 16 | 3.1661 | 2.9343 | 3.5226 | 3.3333 | -0.39904 | -12.6036
10/21/09 | 21:42 | 0 | 19.43 | 0 | 1 | 1 | 32.625 | 42.987 | 29.783 | 29.278 | 25.448 | 24.099 | 11.677 | 0 | 0 | 67.464 | 65.332 | 53.734 | 23.835 | 0 | 0 | 62.217 | 44.79 | [5 empty] | 0 | 3.347 | 17 | 3.1961 | 2.9628 | 3.5238 | 3.3333 | -0.37053 | -11.5932
10/21/09 | 21:43 | 0 | 19.435 | 0 | 1 | 0 | 31.764 | 37.258 | 29.766 | 29.428 | 24.828 | 24.129 | 11.755 | 0 | 0 | 67.4 | 65.36 | 53.577 | 23.79 | 0 | 0 | 62.176 | 44.496 | [5 empty] | 0 | 2.336 | 0 | 3.1733 | 2.9412 | 3.5229 | 3.3333 | -0.39212 | -12.3566
10/21/09 | 21:44 | 0 | 19.405 | 0 | 2 | 0 | 31.23 | 34.598 | 29.663 | 29.398 | 23.93 | 24.026 | 11.702 | 0 | 0 | 67.261 | 65.309 | 53.274 | 23.81 | 0 | 0 | 62.195 | 44.14 | [5 empty] | 0 | 1.832 | 1 | 3.1888 | 2.9559 | 1.2072 | 1.0169 | 1.9389 | 60.805
10/21/09 | 21:45 | 0 | 19.405 | 0 | 1 | 0 | 30.916 | 33.165 | 29.518 | 29.423 | 23.521 | 24.05 | 11.775 | 0 | 0 | 67.126 | 65.332 | 53.09 | 23.736 | 0 | 0 | 62.149 | 43.858 | [5 empty] | 0 | 1.493 | 2 | 3.1675 | 2.9357 | 1.2063 | 1.0169 | 1.9187 | 60.5752
10/21/09 | 21:46 | 0 | 19.354 | 0 | 2 | 0 | 30.651 | 32.193 | 29.374 | 29.352 | 22.751 | 24.004 | 11.702 | 0 | 0 | 67.014 | 65.309 | 52.954 | 23.665 | 0 | 0 | 62.103 | 43.551 | [5 empty] | 0 | 1.299 | 3 | 3.1888 | 2.9559 | 1.2072 | 1.0169 | 1.9389 | 60.805
10/21/09 | 21:47 | 0 | 19.405 | 0 | 2 | 0 | 30.46 | 31.71 | 29.207 | 29.302 | 21.763 | 23.979 | 11.75 | 0 | 0 | 66.857 | 65.266 | 52.793 | 23.69 | 0 | 0 | 62.126 | 43.293 | [5 empty] | 0 | 1.158 | 4 | 3.1748 | 2.9426 | 1.2066 | 1.0169 | 1.9257 | 60.6542
10/21/09 | 21:48 | 1 | 19.435 | 0 | 1 | 0 | 37.894 | 31.33 | 29.043 | 29.163 | 33.617 | 24.009 | 11.805 | 0 | 0 | 66.706 | 65.293 | 52.684 | 23.719 | 0 | 0 | 62.199 | 43.063 | [5 empty] | 19.435 | 8.731 | 5 | 3.1588 | 2.9274 | 1.206 | 1.0169 | 1.9104 | 60.4798
10/21/09 | 21:49 | 0 | 19.435 | 0 | 2 | 0 | 50.046 | 31.139 | 28.922 | 28.971 | 25.382 | 23.984 | 11.805 | 0 | 0 | 66.526 | 65.271 | 52.59 | 23.744 | 0 | 0 | 62.245 | 42.805 | [5 empty] | 0 | 21.075 | 6 | 3.1588 | 2.9274 | 1.206 | 1.0169 | 1.9104 | 60.4798
10/21/09 | 21:50 | 0 | 19.38 | 0 | 2 | 0 | 36.689 | 42.729 | 28.868 | 28.819 | 22.606 | 23.906 | 11.702 | 1 | 0 | 66.298 | 65.266 | 52.471 | 23.736 | 0 | 0 | 62.195 | 42.542 | [5 empty] | 0 | 7.87 | 7 | 3.1888 | 2.9559 | 1.2072 | 1.0169 | 1.9389 | 60.805
10/21/09 | 21:51 | 0 | 19.43 | 0 | 2 | 0 | 32.049 | 44.995 | 28.942 | 28.724 | 21.763 | 23.906 | 11.702 | 0 | 0 | 66.117 | 65.22 | 52.403 | 23.665 | 0 | 0 | 62.238 | 42.308 | [5 empty] | 0 | 3.325 | 8 | 3.1888 | 2.9559 | 1.2072 | 1.0169 | 1.9389 | 60.805
10/21/09 | 21:52 | 0 | 19.41 | 0 | 1 | 0 | 30.536 | 36.273 | 28.971 | 28.827 | 20.61 | 23.911 | 11.682 | 0 | 0 | 65.921 | 65.225 | 52.361 | 23.719 | 0 | 0 | 62.265 | 42.099 | [5 empty] | 0 | 1.709 | 9 | 3.1946 | 2.9614 | 1.2074 | 1.0169 | 1.9445 | 60.8675
10/21/09 | 21:53 | 0 | 19.41 | 1 | 2 | 0 | 29.957 | 32.558 | 28.827 | 28.873 | 19.804 | 23.984 | 11.657 | 0 | 0 | 65.786 | 65.293 | 52.408 | 23.815 | 0 | 0 | 62.265 | 41.913 | [5 empty] | 0 | 1.084 | 10 | 3.2019 | 2.9683 | 1.2077 | 1.0169 | 1.9514 | 60.9452
10/21/09 | 21:54 | 0 | 19.41 | 0 | 2 | 0 | 29.692 | 31.186 | 28.802 | 28.753 | 19.166 | 23.911 | 11.631 | 0 | 0 | 65.606 | 65.225 | 52.317 | 23.744 | 0 | 0 | 62.265 | 41.7 | [5 empty] | 0 | 0.939 | 11 | 3.2095 | 2.9755 | 1.208 | 1.0169 | 1.9586 | 61.0257
10/21/09 | 21:55 | 0 | 19.435 | 0 | 1 | 0 | 29.572 | 30.585 | 28.922 | 28.67 | 18.759 | 23.876 | 11.619 | 0 | 0 | 65.506 | 65.214 | 52.235 | 23.756 | 0 | 0 | 62.256 | 41.525 | [5 empty] | 0 | 0.902 | 12 | 3.2129 | 2.9789 | 1.2081 | 1.0169 | 1.9619 | 61.0627
10/21/09 | 21:56 | 0 | 19.447 | 0 | 2 | 0 | 29.44 | 30.259 | 29.079 | 28.694 | 18.263 | 23.876 | 11.644 | 0 | 0 | 65.371 | 65.17 | 52.191 | 23.756 | 0 | 0 | 62.21 | 41.312 | [5 empty] | 0 | 0.746 | 13 | 3.2057 | 2.9719 | 1.2078 | 1.0169 | 1.955 | 60.9855
10/21/09 | 21:57 | 0 | 19.442 | 0 | 1 | 0 | 29.266 | 30.06 | 29.146 | 28.81 | 18.135 | 23.847 | 11.639 | 0 | 0 | 65.232 | 65.166 | 52.14 | 23.702 | 0 | 0 | 62.206 | 41.143 | [5 empty] | 0 | 0.456 | 14 | 3.2071 | 2.9733 | 1.2079 | 1.0169 | 1.9564 | 61.001
10/21/09 | 21:58 | 0 | 19.422 | 0 | 2 | 0 | 29.175 | 29.849 | 29.295 | 28.91 | 17.818 | 23.827 | 11.619 | 0 | 0 | 65.147 | 65.17 | 52.074 | 23.707 | 0 | 0 | 62.165 | 40.985 | [5 empty] | 0 | 0.265 | 15 | 3.2129 | 2.9789 | 1.2081 | 1.0169 | 1.9619 | 61.0627
10/21/09 | 21:59 | 0 | 19.422 | 0 | 2 | 0 | 31.826 | 29.658 | 29.32 | 29.055 | 30.766 | 23.827 | 11.669 | 0 | 0 | 65.036 | 65.147 | 52.03 | 23.682 | 0 | 0 | 62.142 | 40.796 | [5 empty] | 0 | 2.771 | 16 | 3.1984 | 2.965 | 1.2076 | 1.0169 | 1.9481 | 60.9079
10/21/09 | 22:00 | 0 | 19.422 | 0 | 1 | 0 | 51.778 | 29.56 | 29.249 | 29.15 | 23.732 | 23.803 | 11.644 | 0 | 0 | 64.944 | 65.125 | 52.007 | 23.611 | 0 | 0 | 62.142 | 40.631 | [5 empty] | 0 | 22.628 | 17 | 3.2057 | 2.9719 | 1.2078 | 1.0169 | 1.955 | 60.9855
10/21/09 | 22:01 | 0 | 19.447 | 0 | 2 | 0 | 38.069 | 37.225 | 29.126 | 29.199 | 20.6 | 23.778 | 11.669 | 0 | 0 | 64.855 | 65.102 | 51.96 | 23.587 | 0 | 0 | 62.142 | 40.49 | [5 empty] | 0 | 8.87 | 18 | 3.1984 | 2.965 | 1.2076 | 1.0169 | 1.9481 | 60.9079
10/21/09 | 22:02 | 0 | 19.447 | 0 | 2 | 0 | 32.451 | 46.137 | 29.03 | 29.104 | 19.128 | 23.778 | 11.694 | 0 | 0 | 64.833 | 65.102 | 51.96 | 23.707 | 0 | 0 | 62.142 | 40.349 | [5 empty] | 0 | 3.347 | 19 | 3.1911 | 2.9581 | 1.2073 | 1.0169 | 1.9412 | 60.83
10/21/09 | 22:03 | 0 | 19.447 | 0 | 1 | 0 | 30.717 | 37.459 | 28.91 | 28.984 | 18.263 | 23.756 | 11.669 | 0 | 0 | 64.721 | 65.079 | 51.96 | 23.756 | 0 | 0 | 62.099 | 40.186 | [5 empty] | 0 | 1.733 | 20 | 3.1984 | 2.965 | 1.2076 | 1.0169 | 1.9481 | 60.9079
10/21/09 | 22:04 | 0 | 19.442 | 0 | 2 | 0 | 30.018 | 32.969 | 28.935 | 28.79 | 17.424 | 23.756 | 11.669 | 0 | 0 | 64.632 | 65.079 | 51.937 | 23.732 | 0 | 0 | 62.121 | 40.045 | [5 empty] | 0 | 1.228 | 21 | 3.1984 | 2.965 | 1.2076 | 1.0169 | 1.9481 | 60.9079
10/21/09 | 22:05 | 0 | 19.447 | 0 | 2 | 0 | 29.609 | 31.343 | 28.935 | 28.67 | 17.102 | 23.756 | 11.669 | 0 | 0 | 64.586 | 65.079 | 51.937 | 23.803 | 0 | 0 | 62.076 | 39.928 | [5 empty] | 0 | 0.939 | 22 | 3.1984 | 2.965 | 1.2076 | 1.0169 | 1.9481 | 60.9079
10/21/09 | 22:06 | 0 | 19.442 | 0 | 1 | 0 | 29.29 | 30.568 | 28.976 | 28.591 | 16.554 | 23.727 | 11.664 | 0 | 0 | 64.515 | 65.031 | 51.909 | 23.678 | 0 | 0 | 61.959 | 39.758 | [5 empty] | 0 | 0.699 | 23 | 3.1998 | 2.9664 | 1.2076 | 1.0169 | 1.9495 | 60.9235
10/21/09 | 22:07 | 0 | 19.442 | 0 | 2 | 0 | 29.074 | 30.085 | 29.001 | 28.64 | 16.604 | 23.702 | 11.639 | 1 | 0 | 64.492 | 65.008 | 51.841 | 23.604 | 0 | 0 | 61.959 | 39.638 | [5 empty] | 0 | 0.434 | 24 | 3.2071 | 2.9733 | 1.2079 | 1.0169 | 1.9564 | 61.001
10/21/09 | 22:08 | 0 | 19.447 | 0 | 2 | 0 | 28.984 | 29.803 | 28.984 | 28.815 | 16.707 | 23.756 | 11.669 | 0 | 0 | 64.474 | 65.036 | 51.892 | 23.707 | 0 | 0 | 61.964 | 39.504 | [5 empty] | 0 | 0.169 | 25 | 3.1984 | 2.965 | 1.2076 | 1.0169 | 1.9481 | 60.9079
10/21/09 | 22:09 | 0 | 19.49 | 0 | 2 | 0 | 28.976 | 29.555 | 28.93 | 28.81 | 16.134 | 23.727 | 11.737 | 0 | 0 | 64.447 | 65.031 | 51.864 | 23.702 | 0 | 0 | 62.026 | 39.428 | [5 empty] | 0 | 0.166 | 26 | 3.1786 | 2.9462 | 1.2068 | 1.0169 | 1.9292 | 60.6952
10/21/09 | 22:10 | 0 | 19.417 | 0 | 1 | 0 | 29.94 | 29.339 | 28.832 | 28.712 | 29.58 | 23.629 | 11.737 | 0 | 0 | 64.358 | 64.985 | 51.75 | 23.678 | 0 | 0 | 62.003 | 39.217 | [5 empty] | 0 | 1.228 | 27 | 3.1786 | 2.9462 | 1.2068 | 1.0169 | 1.9292 | 60.6952
10/21/09 | 22:11 | 0 | 19.442 | 0 | 2 | 0 | 50.258 | 29.315 | 28.736 | 28.64 | 22.81 | 23.629 | 11.639 | 0 | 0 | 64.312 | 64.963 | 51.727 | 23.629 | 0 | 0 | 62.026 | 39.076 | [5 empty] | 0 | 21.618 | 28 | 3.2071 | 2.9733 | 1.2079 | 1.0169 | 1.9564 | 61.001
10/21/09 | 22:12 | 0 | 19.417 | 0 | 2 | 0 | 37.083 | 38.423 | 28.645 | 28.67 | 19.103 | 23.633 | 11.694 | 0 | 0 | 64.296 | 64.967 | 51.755 | 23.732 | 0 | 0 | 62.076 | 39.009 | [5 empty] | 0 | 8.413 | 29 | 3.1911 | 2.9581 | 1.2073 | 1.0169 | 1.9412 | 60.83
10/21/09 | 22:13 | 0 | 19.473 | 0 | 2 | 0 | 31.561 | 43.805 | 28.55 | 28.55 | 18.165 | 23.633 | 11.669 | 0 | 0 | 64.273 | 64.944 | 51.755 | 23.732 | 0 | 0 | 62.03 | 38.94 | [5 empty] | 0 | 3.011 | 30 | 3.1984 | 2.965 | 1.2076 | 1.0169 | 1.9481 | 60.9079
10/21/09 | 22:14 | 0 | 19.442 | 0 | 2 | 0 | 29.844 | 34.986 | 28.471 | 28.4 | 17.024 | 23.629 | 11.714 | 0 | 0 | 64.223 | 64.917 | 51.727 | 23.653 | 0 | 0 | 62.048 | 38.839 | [5 empty] | 0 | 1.444 | 31 | 3.1853 | 2.9526 | 1.207 | 1.0169 | 1.9356 | 60.7675
10/21/09 | 22:15 | 0 | 19.473 | 0 | 2 | 0 | 29.224 | 31.487 | 28.476 | 28.285 | 17.029 | 23.587 | 11.742 | 0 | 0 | 64.187 | 64.949 | 51.713 | 23.587 | 0 | 0 | 61.989 | 38.705 | [5 empty] | 0 | 0.939 | 32 | 3.1771 | 2.9448 | 1.2067 | 1.0169 | 1.9279 | 60.6795
10/21/09 | 22:16 | 0 | 19.445 | 0 | 2 | 0 | 28.837 | 30.21 | 28.452 | 28.258 | 16.509 | 23.584 | 11.692 | 0 | 0 | 64.162 | 64.926 | 51.71 | 23.656 | 0 | 0 | 61.943 | 38.61 | [5 empty] | 0 | 0.579 | 33 | 3.1917 | 2.9587 | 1.2073 | 1.0169 | 1.9417 | 60.8363
10/21/09 | 22:17 | 0 | 19.47 | 0 | 2 | 0 | 28.643 | 29.656 | 28.498 | 28.233 | 16.433 | 23.656 | 11.74 | 1 | 0 | 64.118 | 64.926 | 51.71 | 23.68 | 0 | 0 | 61.966 | 38.516 | [5 empty] | 0 | 0.41 | 34 | 3.1777 | 2.9454 | 1.2067 | 1.0169 | 1.9284 | 60.6858
10/21/09 | 22:18 | 0 | 19.445 | 0 | 2 | 0 | 28.476 | 29.246 | 28.452 | 28.209 | 15.742 | 23.609 | 11.667 | 0 | 0 | 64.118 | 64.903 | 51.64 | 23.705 | 0 | 0 | 61.943 | 38.421 | [5 empty] | 0 | 0.267 | 35 | 3.199 | 2.9656 | 1.2076 | 1.0169 | 1.9486 | 60.9142
10/21/09 | 22:19 | 0 | 19.42 | 0 | 2 | 0 | 28.378 | 29.006 | 28.403 | 28.209 | 15.47 | 23.609 | 11.692 | 0 | 0 | 64.095 | 64.88 | 51.64 | 23.584 | 0 | 0 | 61.921 | 38.303 | [5 empty] | 0 | 0.169 | 36 | 3.1917 | 2.9587 | 1.2073 | 1.0169 | 1.9417 | 60.8363
10/21/09 | 22:20 | 0 | 19.445 | 0 | 2 | 0 | 28.354 | 28.861 | 28.258 | 28.209 | 15.076 | 23.633 | 11.692 | 0 | 0 | 64.095 | 64.88 | 51.64 | 23.535 | 0 | 0 | 61.875 | 38.258 | [5 empty] | 0 | 0.145 | 37 | 3.1917 | 2.9587 | 1.2073 | 1.0169 | 1.9417 | 60.8363
10/21/09 | 22:21 | 1 | 19.445 | 0 | 2 | 0 | 28.523 | 28.763 | 28.233 | 28.162 | 27.199 | 23.633 | 11.765 | 0 | 0 | 64.073 | 64.903 | 51.617 | 23.705 | 0 | 0 | 61.966 | 38.186 | [5 empty] | 19.445 | 0.361 | 38 | 3.1704 | 2.9384 | 1.2064 | 1.0169 | 1.9215 | 60.6068
10/21/09 | 22:22 | 0 | 19.445 | 0 | 2 | 0 | 48.797 | 28.667 | 28.162 | 28.067 | 23.874 | 23.633 | 11.74 | 0 | 0 | 64.006 | 64.858 | 51.573 | 23.633 | 0 | 0 | 61.943 | 38.093 | [5 empty] | 0 | 20.73 | 39 | 3.1777 | 2.9454 | 1.2067 | 1.0169 | 1.9284 | 60.6858
10/21/09 | 22:23 | 0 | 19.445 | 0 | 2 | 0 | 36.588 | 38.468 | 28.113 | 28.018 | 18.804 | 23.609 | 11.692 | 1 | 0 | 64.006 | 64.858 | 51.549 | 23.705 | 0 | 0 | 61.898 | 38.021 | [5 empty] | 0 | 8.57 | 40 | 3.1917 | 2.9587 | 1.2073 | 1.0169 | 1.9417 | 60.8363
10/21/09 | 22:24 | 0 | 19.445 | 0 | 2 | 0 | 30.859 | 42.229 | 28.067 | 27.993 | 17.298 | 23.633 | 11.714 | 0 | 0 | 63.984 | 64.858 | 51.573 | 23.68 | 0 | 0 | 61.921 | 37.928 | [5 empty] | 0 | 2.866 | 41 | 3.1853 | 2.9526 | 1.207 | 1.0169 | 1.9356 | 60.7675
10/21/09 | 22:25 | 0 | 19.42 | 0 | 2 | 0 | 29.197 | 33.603 | 28.067 | 27.873 | 16.803 | 23.656 | 11.714 | 0 | 0 | 63.961 | 64.812 | 51.549 | 23.633 | 0 | 0 | 61.966 | 37.835 | [5 empty] | 0 | 1.324 | 42 | 3.1853 | 2.9526 | 1.207 | 1.0169 | 1.9356 | 60.7675
10/21/09 | 22:26 | 0 | 19.42 | 0 | 2 | 0 | 28.596 | 30.45 | 28.042 | 27.848 | 16.162 | 23.656 | 11.692 | 0 | 0 | 63.938 | 64.812 | 51.594 | 23.68 | 0 | 0 | 61.898 | 37.787 | [5 empty] | 0 | 0.748 | 43 | 3.1917 | 2.9587 | 1.2073 | 1.0169 | 1.9417 | 60.8363
10/21/09 | 22:27 | 0 | 19.42 | 0 | 2 | 0 | 28.282 | 29.415 | 28.042 | 27.799 | 15.94 | 23.68 | 11.667 | 0 | 0 | 63.961 | 64.812 | 51.573 | 23.705 | 0 | 0 | 61.898 | 37.693 | [5 empty] | 0 | 0.483 | 44 | 3.199 | 2.9656 | 1.2076 | 1.0169 | 1.9486 | 60.9142
10/21/09 | 22:28 | 0 | 19.47 | 0 | 2 | 0 | 28.113 | 28.932 | 28.018 | 27.777 | 15.395 | 23.705 | 11.74 | 1 | 0 | 63.938 | 64.812 | 51.573 | 23.609 | 0 | 0 | 61.832 | 37.646 | [5 empty] | 0 | 0.336 | 45 | 3.1777 | 2.9454 | 1.2067 | 1.0169 | 1.9284 | 60.6858
10/21/09 | 22:29 | 0 | 19.445 | 0 | 2 | 0 | 28.018 | 28.643 | 27.922 | 27.799 | 15.224 | 23.656 | 11.74 | 0 | 0 | 63.915 | 64.812 | 51.549 | 23.633 | 0 | 0 | 61.763 | 37.576 | [5 empty] | 0 | 0.219 | 46 | 3.1777 | 2.9454 | 1.2067 | 1.0169 | 1.9284 | 60.6858
10/21/09 | 22:30 | 0 | 19.445 | 0 | 2 | 0 | 27.897 | 28.476 | 27.873 | 27.753 | 15.025 | 23.584 | 11.765 | 0 | 0 | 63.895 | 64.769 | 51.549 | 23.656 | 0 | 0 | 61.786 | 37.481 | [5 empty] | 0 | 0.144 | 47 | 3.1704 | 2.9384 | 1.2064 | 1.0169 | 1.9215 | 60.6068
10/21/09 | 22:31 | 0 | 19.445 | 0 | 3 | 0 | 27.848 | 28.331 | 27.777 | 27.679 | 14.975 | 23.633 | 11.74 | 0 | 0 | 63.849 | 64.746 | 51.479 | 23.609 | 0 | 0 | 61.763 | 37.435 | [5 empty] | 0 | 0.169 | 48 | 3.1777 | 2.9454 | 1.2067 | 1.0169 | 1.9284 | 60.6858
10/21/09 | 22:32 | 0 | 19.337 | 0 | 2 | 0 | 27.721 | 28.177 | 27.696 | 27.576 | 24.732 | 23.624 | 11.707 | 0 | 0 | 63.842 | 64.739 | 51.472 | 23.553 | 0 | 0 | 61.779 | 37.38 | [5 empty] | 0 | 0.145 | 49 | 3.1873 | 2.9545 | 1.2071 | 1.0169 | 1.9376 | 60.7894
10/21/09 | 22:33 | 0 | 19.445 | 0 | 2 | 0 | 46.526 | 28.138 | 27.728 | 27.608 | 28.452 | 23.584 | 11.74 | 0 | 0 | 63.826 | 64.746 | 51.456 | 23.56 | 0 | 0 | 61.763 | 37.318 | [5 empty] | 0 | 18.918 | 50 | 3.1777 | 2.9454 | 1.2067 | 1.0169 | 1.9284 | 60.6858
10/21/09 | 22:34 | 1 | 19.437 | 0 | 2 | 0 | 52.436 | 38.251 | 27.721 | 27.576 | 29.214 | 23.577 | 11.707 | 2 | 0 | 63.819 | 64.716 | 51.449 | 23.648 | 0 | 0 | 61.711 | 37.287 | [5 empty] | 19.437 | 24.86 | 51 | 3.1873 | 2.9545 | 1.2071 | 1.0169 | 1.9376 | 60.7894
10/21/09 | 22:35 | 0 | 19.387 | 0 | 3 | 0 | 53.743 | 50.097 | 27.625 | 27.481 | 29.972 | 23.589 | 11.745 | 2 | 0 | 63.803 | 64.7 | 51.435 | 23.636 | 0 | 0 | 61.606 | 37.179 | [5 empty] | 0 | 26.262 | 52 | 3.1763 | 2.944 | 1.2067 | 1.0169 | 1.927 | 60.67
10/21/09 | 22:36 | 0 | 19.44 | 0 | 2 | 0 | 54.04 | 52.709 | 27.625 | 27.456 | 30.372 | 23.602 | 11.785 | 2 | 0 | 63.817 | 64.714 | 51.449 | 23.651 | 0 | 0 | 61.576 | 37.146 | [5 empty] | 0 | 26.584 | 53 | 3.1646 | 2.9329 | 1.2062 | 1.0169 | 1.916 | 60.5434
10/21/09 | 22:37 | 0 | 19.415 | 0 | 2 | 0 | 54.224 | 53.26 | 27.745 | 27.385 | 30.975 | 23.555 | 11.709 | 1 | 0 | 63.794 | 64.691 | 51.496 | 23.58 | 0 | 0 | 61.619 | 37.074 | [5 empty] | 0 | 26.839 | 54 | 3.1867 | 2.9539 | 1.2071 | 1.0169 | 1.937 | 60.7831
10/21/09 | 22:38 | 1 | 19.407 | 0 | 2 | 0 | 54.422 | 53.596 | 27.834 | 27.378 | 31.544 | 23.57 | 11.727 | 2 | 0 | 63.765 | 64.661 | 51.486 | 23.548 | 0 | 0 | 61.567 | 36.997 | [5 empty] | 19.407 | 27.044 | 55 | 3.1815 | 2.949 | 1.2069 | 1.0169 | 1.932 | 60.7267
10/21/09 | 22:39 | 0 | 19.44 | 1 | 2 | 0 | 54.59 | 53.879 | 27.986 | 27.481 | 32.274 | 23.602 | 11.735 | 2 | 0 | 63.84 | 64.714 | 51.61 | 23.58 | 0 | 0 | 61.508 | 36.981 | [5 empty] | 0 | 27.109 | 56 | 3.1792 | 2.9468 | 1.2068 | 1.0169 | 1.9298 | 60.7015
10/21/09 | 22:40 | 0 | 19.407 | 0 | 2 | 0 | 54.742 | 54.124 | 28.052 | 27.593 | 32.885 | 23.643 | 11.727 | 2 | 0 | 63.833 | 64.684 | 51.533 | 23.643 | 0 | 0 | 61.567 | 36.904 | [5 empty] | 0 | 27.149 | 57 | 3.1815 | 2.949 | 1.2069 | 1.0169 | 1.932 | 60.7267
10/21/09 | 22:41 | 0 | 19.415 | 0 | 2 | 1 | 55.118 | 54.406 | 28.373 | 27.745 | 33.833 | 23.626 | 11.709 | 1 | 0 | 63.863 | 64.714 | 51.61 | 23.626 | 0 | 0 | 61.53 | 36.863 | [5 empty] | 0 | 27.373 | 58 | 3.1867 | 2.9539 | 1.2071 | 1.0169 | 1.937 | 60.7831
10/21/09 | 22:42 | 1 | 19.407 | 0 | 2 | 0 | 55.477 | 54.651 | 28.533 | 27.954 | 34.787 | 23.739 | 11.702 | 2 | 0 | 63.922 | 64.73 | 51.671 | 23.739 | 0 | 0 | 61.546 | 36.832 | [5 empty] | 19.407 | 27.523 | 0 | 3.1888 | 2.9559 | 1.2072 | 1.0169 | 1.9389 | 60.805
10/21/09 | 22:43 | 0 | 19.415 | 0 | 2 | 0 | 56.035 | 54.957 | 28.783 | 28.13 | 35.572 | 23.675 | 11.687 | 2 | 0 | 63.952 | 64.759 | 51.678 | 23.746 | 0 | 0 | 61.553 | 36.794 | [5 empty] | 0 | 27.905 | 1 | 3.1931 | 2.96 | 1.3669 | 1.1765 | 1.7836 | 55.8561
10/21/09 | 22:44 | 0 | 19.407 | 0 | 2 | 0 | 56.186 | 55.524 | 29.04 | 28.341 | 36.457 | 23.714 | 11.752 | 1 | 0 | 63.968 | 64.707 | 51.671 | 23.739 | 0 | 0 | 61.501 | 36.763 | [5 empty] | 0 | 27.845 | 2 | 3.1742 | 2.942 | 1.3661 | 1.1765 | 1.7656 | 55.6224
10/21/09 | 22:45 | 0 | 19.407 | 0 | 2 | 0 | 56.321 | 55.844 | 29.425 | 28.533 | 37.091 | 23.714 | 11.702 | 2 | 0 | 63.968 | 64.73 | 51.671 | 23.812 | 0 | 0 | 61.455 | 36.691 | [5 empty] | 0 | 27.788 | 3 | 3.1888 | 2.9559 | 1.3667 | 1.1765 | 1.7794 | 55.8024
10/21/09 | 22:46 | 1 | 19.407 | 0 | 2 | 0 | 56.681 | 55.981 | 30.099 | 28.846 | 37.866 | 23.739 | 11.727 | 2 | 0 | 64.011 | 64.73 | 51.647 | 23.668 | 0 | 0 | 61.455 | 36.667 | [5 empty] | 19.407 | 27.835 | 4 | 3.1815 | 2.949 | 1.3664 | 1.1765 | 1.7725 | 55.7126
10/21/09 | 22:47 | 0 | 19.407 | 0 | 2 | 0 | 56.816 | 56.232 | 31.038 | 29.376 | 38.289 | 23.788 | 11.677 | 1 | 0 | 64.034 | 64.75 | 51.694 | 23.714 | 0 | 0 | 61.412 | 36.598 | [5 empty] | 0 | 27.44 | 5 | 3.1961 | 2.9628 | 1.367 | 1.1765 | 1.7863 | 55.8919
10/21/09 | 22:48 | 0 | 19.44 | 0 | 2 | 0 | 57.092 | 56.485 | 32.059 | 30.131 | 38.696 | 23.746 | 11.687 | 2 | 0 | 64.086 | 64.78 | 51.724 | 23.7 | 0 | 0 | 61.508 | 36.605 | [5 empty] | 0 | 26.961 | 6 | 3.1931 | 2.96 | 1.3669 | 1.1765 | 1.7836 | 55.8561
10/21/09 | 22:49 | 0 | 19.382 | 0 | 2 | 0 | 54.859 | 56.658 | 33.048 | 31.183 | 32.531 | 23.835 | 11.629 | 1 | 0 | 64.057 | 64.75 | 51.738 | 23.714 | 0 | 0 | 61.455 | 36.574 | [5 empty] | 0 | 23.676 | 7 | 3.21 | 2.9761 | 1.3675 | 1.1765 | 1.7996 | 56.0624
10/21/09 | 22:50 | 0 | 19.382 | 0 | 2 | 0 | 40.31 | 56.905 | 33.871 | 32.122 | 26.87 | 23.812 | 11.702 | 1 | 0 | 64.102 | 64.773 | 51.738 | 23.739 | 0 | 0 | 61.432 | 36.574 | [5 empty] | 0 | 8.188 | 8 | 3.1888 | 2.9559 | 1.3667 | 1.1765 | 1.7794 | 55.8024
10/21/09 | 22:51 | 0 | 19.382 | 0 | 2 | 0 | 35.682 | 48.438 | 34.342 | 32.931 | 24.148 | 23.835 | 11.654 | 0 | 0 | 64.123 | 64.796 | 51.785 | 23.763 | 0 | 0 | 61.432 | 36.55 | [5 empty] | 0 | 2.751 | 9 | 3.2028 | 2.9692 | 1.3673 | 1.1765 | 1.7927 | 55.9738
10/21/09 | 22:52 | 0 | 19.407 | 0 | 2 | 0 | 34.646 | 39.088 | 34.577 | 33.495 | 22.295 | 23.884 | 11.654 | 1 | 0 | 64.123 | 64.796 | 51.832 | 23.763 | 0 | 0 | 61.432 | 36.502 | [5 empty] | 0 | 1.151 | 10 | 3.2028 | 2.9692 | 1.3673 | 1.1765 | 1.7927 | 55.9738
10/21/09 | 22:53 | 0 | 19.382 | 0 | 2 | 0 | 34.529 | 36.127 | 34.811 | 33.895 | 21.522 | 23.859 | 11.654 | 0 | 0 | 64.102 | 64.773 | 51.808 | 23.714 | 0 | 0 | 61.366 | 36.457 | [5 empty] | 0 | 0.634 | 11 | 3.2028 | 2.9692 | 1.3673 | 1.1765 | 1.7927 | 55.9738
10/21/09 | 22:54 | 0 | 19.44 | 0 | 2 | 0 | 34.584 | 35.431 | 34.914 | 34.208 | 20.544 | 23.866 | 11.687 | 0 | 0 | 64.132 | 64.78 | 51.839 | 23.746 | 0 | 0 | 61.396 | 36.464 | [5 empty] | 0 | 0.376 | 12 | 3.1931 | 2.96 | 1.3669 | 1.1765 | 1.7836 | 55.8561
10/21/09 | 22:55 | 0 | 19.407 | 0 | 2 | 0 | 34.646 | 35.211 | 34.811 | 34.318 | 20.269 | 23.788 | 11.702 | 0 | 0 | 64.082 | 64.775 | 51.811 | 23.763 | 0 | 0 | 61.346 | 36.411 | [5 empty] | 0 | 0.328 | 13 | 3.1888 | 2.9559 | 1.3667 | 1.1765 | 1.7794 | 55.8024
10/21/09 | 22:56 | 0 | 19.397 | 0 | 2 | 0 | 34.708 | 35.132 | 34.663 | 34.357 | 19.151 | 23.852 | 11.594 | 0 | 0 | 64.073 | 64.766 | 51.778 | 23.803 | 0 | 0 | 61.359 | 36.354 | [5 empty] | 0 | 0.351 | 14 | 3.2202 | 2.9858 | 1.368 | 1.1765 | 1.8093 | 56.1858
10/21/09 | 22:57 | 0 | 19.397 | 0 | 2 | 0 | 34.639 | 35.108 | 34.146 | 34.309 | 19.151 | 23.827 | 11.667 | 0 | 0 | 64.05 | 64.723 | 51.825 | 23.729 | 0 | 0 | 61.382 | 36.33 | [5 empty] | 0 | 0.33 | 15 | 3.199 | 2.9656 | 1.3671 | 1.1765 | 1.7891 | 55.9275
10/21/09 | 22:58 | 0 | 19.352 | 0 | 2 | 0 | 34.574 | 35.091 | 33.493 | 34.034 | 17.874 | 23.881 | 11.747 | 0 | 0 | 64.054 | 64.75 | 51.853 | 23.857 | 0 | 0 | 61.341 | 36.383 | [5 empty] | 0 | 0.54 | 16 | 3.1757 | 2.9434 | 1.3662 | 1.1765 | 1.767 | 55.6405
10/21/09 | 22:59 | 1 | 19.427 | 0 | 2 | 0 | 37.182 | 34.995 | 32.952 | 33.421 | 34.455 | 23.808 | 11.722 | 0 | 0 | 64.011 | 64.75 | 51.783 | 23.783 | 0 | 0 | 61.387 | 36.335 | [5 empty] | 0 | 7.425 | 17 | 3.1844 | 2.9517 | 1.3665 | 1.1765 | 1.7753 | 55.7486
10/21/09 | 23:00 | 0 | 19.397 | 0 | 2 | 0 | 52.604 | 34.873 | 32.594 | 32.828 | 24.742 | 23.754 | 11.667 | 1 | 0 | 63.961 | 64.7 | 51.801 | 23.754 | 0 | 0 | 61.405 | 36.285 | [5 empty] | 0 | 3.042 | 18 | 3.1757 | 2.9434 | 1.3662 | 1.1765 | 1.767 | 55.6405
10/21/09 | 23:01 | 0 | 19.422 | 0 | 2 | 0 | 39.925 | 46.435 | 32.186 | 32.5 | 20.453 | 23.729 | 11.717 | 0 | 0 | 63.938 | 64.677 | 51.778 | 23.682 | 0 | 0 | 61.425 | 36.237 | [5 empty] | 0 | 1.853 | 19 | 3.1844 | 2.9517 | 1.3665 | 1.1765 | 1.7753 | 55.7486
10/21/09 | 23:02 | 0 | 19.427 | 0 | 2 | 0 | 35.208 | 46.508 | 31.83 | 32.166 | 18.96 | 23.663 | 11.747 | 0 | 0 | 63.943 | 64.705 | 51.806 | 23.736 | 0 | 0 | 61.499 | 36.265 | [5 empty] | 0 | 1.389 | 20 | 3.1902 | 2.9573 | 1.3667 | 1.1765 | 1.7808 | 55.8204
10/21/09 | 23:03 | 0 | 19.422 | 0 | 2 | 0 | 33.605 | 38.282 | 31.512 | 31.752 | 18.485 | 23.584 | 11.717 | 1 | 0 | 63.892 | 64.655 | 51.801 | 23.729 | 0 | 0 | 61.448 | 36.213 | [5 empty] | 0 | 1.299 | 21 | 3.1844 | 2.9517 | 1.3665 | 1.1765 | 1.7753 | 55.7486
10/21/09 | 23:04 | 0 | 19.427 | 0 | 1 | 0 | 32.857 | 35.208 | 31.132 | 31.468 | 17.751 | 23.663 | 11.697 | 0 | 0 | 63.831 | 64.639 | 51.736 | 23.182 | 0 | 0 | 61.387 | 36.194 | [5 empty] | 0 | 1.253 | 22 | 3.1771 | 2.9448 | 1.3662 | 1.1765 | 1.7683 | 55.6585
10/21/09 | 23:05 | 0 | 19.397 | 0 | 2 | 0 | 32.426 | 34.026 | 30.837 | 31.127 | 17.077 | 23.538 | 11.717 | 0 | 0 | 63.758 | 64.588 | 51.778 | 23.369 | 0 | 0 | 61.225 | 36.072 | [5 empty] | 0 | 1.18 | 23 | 3.1917 | 2.9587 | 1.3668 | 1.1765 | 1.7822 | 55.8383
10/21/09 | 23:06 | 0 | 19.372 | 0 | 1 | 0 | 32.066 | 33.369 | 30.619 | 30.813 | 17.077 | 23.562 | 11.742 | 0 | 0 | 63.758 | 64.543 | 51.708 | 23.442 | 0 | 0 | 61.136 | 36.072 | [5 empty] | 0 | 1.06 | 24 | 3.1771 | 2.9448 | 1.3662 | 1.1765 | 1.7683 | 55.6585
10/21/09 | 23:07 | 0 | 19.372 | 0 | 1 | 0 | 31.777 | 32.993 | 30.379 | 30.597 | 16.237 | 23.584 | 11.692 | 0 | 0 | 63.692 | 64.497 | 51.708 | 23.538 | 0 | 0 | 61.202 | 36.026 | [5 empty] | 0 | 0.914 | 25 | 3.1844 | 2.9517 | 1.3665 | 1.1765 | 1.7753 | 55.7486
10/21/09 | 23:08 | 0 | 19.397 | 0 | 1 | 0 | 31.463 | 32.665 | 30.259 | 30.403 | 15.619 | 23.513 | 11.742 | 0 | 0 | 63.692 | 64.497 | 51.708 | 23.658 | 0 | 0 | 61.225 | 36.026 | [5 empty] | 0 | 0.843 | 26 | 3.1611 | 2.9296 | 1.3656 | 1.1765 | 1.7531 | 55.4589
10/21/09 | 23:09 | 0 | 19.397 | 0 | 2 | 0 | 31.173 | 32.355 | 30.163 | 30.259 | 15.644 | 23.538 | 11.717 | 0 | 0 | 63.692 | 64.497 | 51.708 | 23.754 | 0 | 0 | 61.179 | 36.026 | [5 empty] | 0 | 25.269 | 27 | 3.1844 | 2.9517 | 1.3665 | 1.1765 | 1.7753 | 55.7486
10/21/09 | 23:10 | 0 | 19.427 | 0 | 1 | 0 | 30.987 | 32.046 | 30.144 | 30.144 | 30.818 | 23.543 | 11.797 | 0 | 0 | 63.719 | 64.524 | 51.715 | 23.783 | 0 | 0 | 61.252 | 36.031 | [5 empty] | 0 | 20.436 | 28 | 3.1917 | 2.9587 | 1.3668 | 1.1765 | 1.7822 | 55.8383
10/21/09 | 23:11 | 0 | 19.397 | 0 | 1 | 0 | 55.263 | 31.728 | 29.945 | 29.994 | 24.163 | 23.538 | 11.717 | 1 | 0 | 63.669 | 64.497 | 51.687 | 23.682 | 0 | 0 | 61.225 | 36.048 | [5 empty] | 0 | 8.175 | 29 | 3.1698 | 2.9379 | 1.3659 | 1.1765 | 1.7614 | 55.5681
10/21/09 | 23:12 | 0 | 19.422 | 0 | 1 | 0 | 50.31 | 31.607 | 29.8 | 29.874 | 19.422 | 23.489 | 11.692 | 1 | 0 | 63.623 | 64.52 | 51.687 | 23.707 | 0 | 0 | 61.291 | 35.978 | [5 empty] | 0 | 3.667 | 30 | 3.1844 | 2.9517 | 1.3665 | 1.1765 | 1.7753 | 55.7486
10/21/09 | 23:13 | 0 | 19.397 | 0 | 1 | 0 | 38 | 38.846 | 29.584 | 29.825 | 18.115 | 23.489 | 11.767 | 0 | 0 | 63.623 | 64.497 | 51.687 | 23.658 | 0 | 0 | 61.27 | 35.954 | [5 empty] | 0 | 2.143 | 31 | 3.1809 | 2.9484 | 1.3664 | 1.1765 | 1.7719 | 55.7054
10/21/09 | 23:14 | 0 | 19.372 | 0 | 2 | 0 | 33.323 | 49.943 | 29.391 | 29.656 | 17.449 | 23.513 | 11.717 | 0 | 0 | 63.6 | 64.477 | 51.687 | 23.682 | 0 | 0 | 61.291 | 35.93 | [5 empty] | 0 | 1.613 | 32 | 3.2159 | 2.9816 | 1.3678 | 1.1765 | 1.8052 | 56.133
10/21/09 | 23:15 | 0 | 19.372 | 0 | 1 | 0 | 31.632 | 43.451 | 29.32 | 29.489 | 16.805 | 23.526 | 11.729 | 0 | 0 | 63.609 | 64.486 | 51.72 | 23.717 | 0 | 0 | 61.279 | 35.942 | [5 empty] | 0 | 1.324 | 33 | 3.1853 | 2.9526 | 1.3665 | 1.1765 | 1.7761 | 55.7594
10/21/09 | 23:16 | 0 | 19.362 | 0 | 1 | 0 | 30.825 | 36.813 | 29.141 | 29.212 | 17.215 | 23.405 | 11.609 | 0 | 0 | 63.545 | 64.442 | 51.699 | 23.702 | 0 | 0 | 61.243 | 35.904 | [5 empty] | 0 | 1.109 | 34 | 3.1632 | 2.9315 | 1.3656 | 1.1765 | 1.7551 | 55.4844
10/21/09 | 23:17 | 0 | 19.395 | 0 | 1 | 0 | 30.423 | 33.766 | 29.05 | 29.099 | 16.383 | 23.437 | 11.714 | 0 | 0 | 63.529 | 64.449 | 51.706 | 23.702 | 0 | 0 | 61.22 | 35.88 | [5 empty] | 0 | 0.963 | 35 | 3.1704 | 2.9384 | 1.3659 | 1.1765 | 1.762 | 55.5753
10/21/09 | 23:18 | 0 | 19.395 | 0 | 2 | 0 | 30.063 | 32.328 | 29.05 | 28.954 | 16.456 | 23.462 | 11.79 | 0 | 0 | 63.552 | 64.472 | 51.659 | 23.656 | 0 | 0 | 61.22 | 35.856 | [5 empty] | 0 | 0.794 | 36 | 3.1632 | 2.9315 | 1.3656 | 1.1765 | 1.7551 | 55.4844
10/21/09 | 23:19 | 0 | 19.37 | 0 | 1 | 0 | 29.773 | 31.531 | 29.05 | 28.81 | 15.717 | 23.437 | 11.765 | 0 | 0 | 63.575 | 64.472 | 51.682 | 23.606 | 0 | 0 | 61.266 | 35.832 | [5 empty] | 0 | 0.53 | 37 | 3.1704 | 2.9384 | 1.3659 | 1.1765 | 1.762 | 55.5753
10/21/09 | 23:20 | 0 | 19.417 | 0 | 1 | 0 | 29.533 | 30.977 | 29.099 | 28.739 | 15.47 | 23.391 | 11.79 | 1 | 0 | 63.552 | 64.472 | 51.636 | 23.702 | 0 | 0 | 61.289 | 35.811 | [5 empty] | 0 | 20.994 | 38 | 3.1853 | 2.9526 | 1.3665 | 1.1765 | 1.7761 | 55.7594
10/21/09 | 23:21 | 0 | 19.37 | 0 | 1 | 0 | 29.293 | 30.592 | 29.028 | 28.763 | 27.221 | 23.462 | 11.765 | 0 | 0 | 63.507 | 64.449 | 51.659 | 23.582 | 0 | 0 | 61.289 | 35.832 | [5 empty] | 0 | 21.819 | 39 | 3.1704 | 2.9384 | 1.3659 | 1.1765 | 1.762 | 55.5753
10/21/09 | 23:22 | 0 | 19.395 | 0 | 1 | 0 | 49.757 | 30.136 | 28.93 | 28.763 | 25.293 | 23.415 | 11.714 | 0 | 0 | 63.44 | 64.472 | 51.659 | 23.631 | 0 | 0 | 61.266 | 35.856 | [5 empty] | 0 | 8.341 | 40 | 3.1704 | 2.9384 | 1.3659 | 1.1765 | 1.762 | 55.5753
10/21/09 | 23:23 | 0 | 19.395 | 0 | 2 | 0 | 50.604 | 29.991 | 28.954 | 28.785 | 18.58 | 23.366 | 11.765 | 1 | 0 | 63.507 | 64.426 | 51.591 | 23.582 | 0 | 0 | 61.197 | 35.832 | [5 empty] | 0 | 3.445 | 41 | 3.1492 | 2.9182 | 1.3651 | 1.1765 | 1.7418 | 55.3088
10/21/09 | 23:24 | 0 | 19.417 | 0 | 1 | 0 | 37.126 | 37.595 | 28.93 | 28.785 | 17.519 | 23.342 | 11.765 | 0 | 0 | 63.484 | 64.403 | 51.591 | 23.582 | 0 | 0 | 61.197 | 35.811 | [5 empty] | 0 | 1.736 | 42 | 3.1567 | 2.9254 | 1.3654 | 1.1765 | 1.749 | 55.4041
10/21/09 | 23:25 | 0 | 19.395 | 0 | 1 | 0 | 32.159 | 48.517 | 28.908 | 28.714 | 16.629 | 23.342 | 11.838 | 0 | 0 | 63.463 | 64.403 | 51.591 | 23.631 | 0 | 0 | 61.108 | 35.787 | [5 empty] | 0 | 1.109 | 43 | 3.1567 | 2.9254 | 1.3654 | 1.1765 | 1.749 | 55.4041
10/21/09 | 23:26 | 0 | 19.395 | 0 | 2 | 0 | 30.401 | 40.698 | 28.859 | 28.665 | 16.358 | 23.366 | 11.812 | 0 | 0 | 63.44 | 64.403 | 51.591 | 23.702 | 0 | 0 | 61.174 | 35.739 | [5 empty] | 0 | 0.794 | 44 | 3.1704 | 2.9384 | 1.3659 | 1.1765 | 1.762 | 55.5753
10/21/09 | 23:27 | 0 | 19.395 | 0 | 1 | 0 | 29.727 | 34.493 | 28.859 | 28.618 | 15.963 | 23.342 | 11.812 | 1 | 0 | 63.463 | 64.381 | 51.612 | 23.702 | 0 | 0 | 61.154 | 35.739 | [5 empty] | 0 | 0.555 | 45 | 3.1873 | 2.9545 | 1.3666 | 1.1765 | 1.778 | 55.7845
10/21/09 | 23:28 | 0 | 19.395 | 1 | 1 | 0 | 29.388 | 31.965 | 28.834 | 28.594 | 15.79 | 23.317 | 11.765 | 0 | 0 | 63.44 | 64.314 | 51.612 | 23.582 | 0 | 0 | 61.085 | 35.694 | [5 empty] | 0 | 0.505 | 46 | 3.2019 | 2.9683 | 1.3672 | 1.1765 | 1.7919 | 55.9631
10/21/09 | 23:29 | 0 | 19.362 | 0 | 2 | 0 | 29.092 | 30.801 | 28.707 | 28.537 | 15.905 | 23.239 | 11.707 | 0 | 0 | 63.411 | 64.374 | 51.582 | 23.695 | 0 | 0 | 61.124 | 35.639 | [5 empty] | 0 | 0.385 | 47 | 3.2019 | 2.9683 | 1.3672 | 1.1765 | 1.7919 | 55.9631
10/21/09 | 23:30 | 0 | 19.385 | 0 | 1 | 0 | 28.947 | 30.104 | 28.633 | 28.442 | 15.807 | 23.261 | 11.657 | 0 | 0 | 63.411 | 64.351 | 51.582 | 23.67 | 0 | 0 | 61.19 | 35.663 | [5 empty] | 0 | 0.289 | 48 | 3.1704 | 2.9384 | 1.3659 | 1.1765 | 1.762 | 55.5753
10/21/09 | 23:31 | 0 | 19.362 | 0 | 2 | 0 | 28.802 | 29.79 | 28.609 | 28.417 | 15.609 | 23.239 | 11.657 | 0 | 0 | 63.411 | 64.351 | 51.605 | 23.575 | 0 | 0 | 61.168 | 35.639 | [5 empty] | 19.417 | 17.093 | 49 | 3.1632 | 2.9315 | 1.3656 | 1.1765 | 1.7551 | 55.4844
10/21/09 | 23:32 | 0 | 19.395 | 0 | 1 | 0 | 28.714 | 29.533 | 28.569 | 28.425 | 24.376 | 23.293 | 11.765 | 0 | 0 | 63.44 | 64.36 | 51.612 | 23.606 | 0 | 0 | 61.154 | 35.646 | [5 empty] | 0 | 18.975 | 50 | 3.1926 | 2.9595 | 1.3668 | 1.1765 | 1.783 | 55.849
10/21/09 | 23:33 | 1 | 19.417 | 0 | 2 | 0 | 45.422 | 29.339 | 28.498 | 28.329 | 26.691 | 23.222 | 11.79 | 0 | 0 | 63.395 | 64.337 | 51.591 | 23.631 | 0 | 0 | 61.174 | 35.622 | [5 empty] | 0 | 6.753 | 0 | 3.1984 | 2.965 | 1.3671 | 1.1765 | 1.7886 | 55.9204
10/21/09 | 23:34 | 0 | 19.417 | 0 | 1 | 1 | 47.28 | 29.484 | 28.449 | 28.305 | 19.815 | 23.271 | 11.689 | 1 | 0 | 63.372 | 64.337 | 51.568 | 23.535 | 0 | 0 | 61.131 | 35.574 | [5 empty] | 0 | 2.817 | 1 | 3.1859 | 2.9531 | 2.4123 | 2.2222 | 0.7309 | 22.9418
10/21/09 | 23:35 | 0 | 19.385 | 0 | 2 | 0 | 35.026 | 41.49 | 28.273 | 28.273 | 17.389 | 23.226 | 11.669 | 0 | 0 | 63.329 | 64.294 | 51.524 | 23.491 | 0 | 0 | 61.042 | 35.555 | [5 empty] | 0 | 1.469 | 2 | 3.1859 | 2.9531 | 2.4123 | 2.2222 | 0.7309 | 22.9418
10/21/09 | 23:36 | 0 | 19.367 | 0 | 1 | 0 | 30.95 | 44.823 | 28.182 | 28.133 | 16.727 | 23.195 | 11.712 | 0 | 0 | 63.324 | 64.264 | 51.563 | 23.555 | 0 | 0 | 61.038 | 35.478 | [5 empty] | 0 | 0.964 | 3 | 3.1859 | 2.9531 | 2.4123 | 2.2222 | 0.7309 | 22.9418
10/21/09 | 23:37 | 0 | 19.367 | 0 | 2 | 0 | 29.506 | 36.182 | 28.182 | 28.037 | 16.134 | 23.195 | 11.712 | 0 | 0 | 63.324 | 64.264 | 51.563 | 23.58 | 0 | 0 | 61.015 | 35.502 | [5 empty] | 0 | 0.652 | 4 | 3.1859 | 2.9531 | 2.4123 | 2.2222 | 0.7309 | 22.9418
10/21/09 | 23:38 | 0 | 19.392 | 0 | 1 | 0 | 28.903 | 31.987 | 28.204 | 27.939 | 15.888 | 23.121 | 11.712 | 1 | 0 | 63.324 | 64.264 | 51.563 | 23.629 | 0 | 0 | 61.015 | 35.524 | [5 empty] | 0 | 0.456 | 5 | 3.2019 | 2.9683 | 2.413 | 2.2222 | 0.74612 | 23.3026
10/21/09 | 23:39 | 0 | 19.367 | 0 | 2 | 0 | 28.567 | 30.374 | 28.157 | 27.915 | 15.342 | 23.195 | 11.712 | 0 | 0 | 63.301 | 64.241 | 51.563 | 23.653 | 0 | 0 | 61.058 | 35.502 | [5 empty] | 0 | 0.243 | 6 | 3.1946 | 2.9614 | 2.4127 | 2.2222 | 0.7392 | 23.139
10/21/09 | 23:40 | 0 | 19.312 | 0 | 2 | 0 | 28.319 | 29.572 | 28.152 | 27.863 | 15.312 | 23.141 | 11.657 | 0 | 0 | 63.274 | 64.237 | 51.512 | 23.575 | 0 | 0 | 61.031 | 35.45 | [5 empty] | 0 | 0.215 | 7 | 3.2086 | 2.9747 | 2.4132 | 2.2222 | 0.75249 | 23.4523
10/21/09 | 23:41 | 0 | 19.312 | 0 | 1 | 0 | 28.128 | 29.187 | 28.03 | 27.885 | 15.091 | 23.19 | 11.682 | 0 | 0 | 63.251 | 64.214 | 51.535 | 23.575 | 0 | 0 | 61.01 | 35.45 | [5 empty] | 0 | 0.218 | 8 | 3.18 | 2.9476 | 2.4121 | 2.2222 | 0.72536 | 22.8098
10/21/09 | 23:42 | 0 | 19.362 | 0 | 2 | 0 | 28.054 | 28.827 | 27.983 | 27.839 | 14.968 | 23.116 | 11.634 | 0 | 0 | 63.205 | 64.194 | 51.489 | 23.501 | 0 | 0 | 61.01 | 35.402 | [5 empty] | 0 | 12.853 | 9 | 3.18 | 2.9476 | 2.4121 | 2.2222 | 0.72536 | 22.8098
10/21/09 | 23:43 | 0 | 19.362 | 0 | 1 | 0 | 28.008 | 28.633 | 27.885 | 27.79 | 18.945 | 23.092 | 11.732 | 0 | 0 | 63.228 | 64.194 | 51.467 | 23.479 | 0 | 0 | 60.987 | 35.402 | [5 empty] | 0 | 18.524 | 10 | 3.1655 | 2.9337 | 2.4115 | 2.2222 | 0.71152 | 22.4775
10/21/09 | 23:44 | 0 | 19.362 | 0 | 2 | 0 | 40.571 | 28.513 | 27.79 | 27.718 | 28.609 | 23.092 | 11.732 | 0 | 0 | 63.205 | 64.194 | 51.489 | 23.501 | 0 | 0 | 60.965 | 35.426 | [5 empty] | 0 | 6.419 | 11 | 3.18 | 2.9476 | 2.4121 | 2.2222 | 0.72536 | 22.8098
10/21/09 | 23:45 | 0 | 19.312 | 0 | 2 | 0 | 46.193 | 28.849 | 27.694 | 27.669 | 18.894 | 23.069 | 11.782 | 1 | 0 | 63.183 | 64.171 | 51.444 | 23.575 | 0 | 0 | 60.987 | 35.45 | [5 empty] | 0 | 2.481 | 12 | 3.1567 | 2.9254 | 2.4111 | 2.2222 | 0.70322 | 22.2766
10/21/09 | 23:46 | 0 | 19.337 | 0 | 2 | 0 | 33.993 | 42.427 | 27.669 | 27.574 | 16.473 | 23.045 | 11.732 | 0 | 0 | 63.162 | 64.171 | 51.421 | 23.55 | 0 | 0 | 60.965 | 35.402 | [5 empty] | 0 | 1.228 | 13 | 3.1515 | 2.9205 | 2.4109 | 2.2222 | 0.69823 | 22.1556
10/21/09 | 23:47 | 0 | 19.342 | 0 | 1 | 0 | 30.011 | 41.846 | 27.699 | 27.53 | 15.689 | 23.05 | 11.812 | 1 | 0 | 63.21 | 64.175 | 51.472 | 23.508 | 0 | 0 | 60.903 | 35.407 | [5 empty] | 0 | 0.745 | 14 | 3.1428 | 2.9122 | 2.4106 | 2.2222 | 0.68993 | 21.9529
10/21/09 | 23:48 | 0 | 19.337 | 0 | 2 | 0 | 28.704 | 33.711 | 27.718 | 27.476 | 15.435 | 23.045 | 11.83 | 0 | 0 | 63.162 | 64.125 | 51.467 | 23.526 | 0 | 0 | 60.853 | 35.402 | [5 empty] | 0 | 0.48 | 15 | 3.1428 | 2.9122 | 2.4106 | 2.2222 | 0.68993 | 21.9529
10/21/09 | 23:49 | 0 | 19.392 | 0 | 2 | 0 | 28.204 | 30.47 | 27.772 | 27.459 | 15.023 | 23.074 | 11.86 | 0 | 0 | 63.189 | 64.152 | 51.517 | 23.629 | 0 | 0 | 60.88 | 35.407 | [5 empty] | 0 | 0.289 | 16 | 3.1206 | 2.8911 | 2.4097 | 2.2222 | 0.66889 | 21.4345
10/21/09 | 23:50 | 0 | 19.392 | 0 | 2 | 0 | 27.939 | 29.288 | 27.699 | 27.459 | 15.219 | 23.074 | 11.86 | 0 | 0 | 63.189 | 64.175 | 51.496 | 23.555 | 0 | 0 | 60.857 | 35.337 | [5 empty] | 0 | 0.265 | 17 | 3.1297 | 2.8997 | 2.41 | 2.2222 | 0.67747 | 21.6469
10/21/09 | 23:51 | 0 | 19.415 | 0 | 1 | 0 | 27.748 | 28.734 | 27.65 | 27.459 | 14.502 | 23.025 | 11.936 | 0 | 0 | 63.167 | 64.152 | 51.517 | 23.58 | 0 | 0 | 60.88 | 35.361 | [5 empty] | 0 | 0.24 | 18 | 3.1297 | 2.8997 | 2.41 | 2.2222 | 0.67747 | 21.6469
10/21/09 | 23:52 | 0 | 19.337 | 0 | 2 | 0 | 27.645 | 28.393 | 27.549 | 27.38 | 14.399 | 23.02 | 11.905 | 0 | 0 | 63.139 | 64.102 | 51.444 | 23.454 | 0 | 0 | 60.876 | 35.261 | [5 empty] | 0 | 0.243 | 19 | 3.1588 | 2.9274 | 2.4112 | 2.2222 | 0.70515 | 22.3236
10/21/09 | 23:53 | 0 | 19.337 | 0 | 2 | 0 | 27.574 | 28.175 | 27.454 | 27.334 | 14.276 | 23.045 | 11.905 | 0 | 0 | 63.116 | 64.079 | 51.444 | 23.43 | 0 | 0 | 60.853 | 35.285 | [5 empty] | 0 | 9.318 | 20 | 3.1404 | 2.9099 | 2.4105 | 2.2222 | 0.68772 | 21.8987
10/21/09 | 23:54 | 0 | 19.337 | 0 | 2 | 0 | 27.454 | 28.054 | 27.405 | 27.211 | 14.744 | 22.949 | 11.805 | 0 | 0 | 63.139 | 64.036 | 51.351 | 23.405 | 0 | 0 | 60.896 | 35.261 | [5 empty] | 0 | 17.495 | 21 | 3.1369 | 2.9066 | 2.4103 | 2.2222 | 0.68439 | 21.8172
10/21/09 | 23:55 | 0 | 19.337 | 0 | 2 | 0 | 36.507 | 27.91 | 27.38 | 27.189 | 27.983 | 22.962 | 11.868 | 0 | 0 | 63.087 | 64.073 | 51.367 | 23.467 | 0 | 0 | 60.866 | 35.275 | [5 empty] | 0 | 5.75 | 22 | 3.1302 | 2.9002 | 2.4101 | 2.2222 | 0.67803 | 21.6605
10/21/09 | 23:56 | 0 | 19.337 | 0 | 2 | 0 | 44.659 | 28.442 | 27.309 | 27.164 | 19.068 | 23.02 | 11.88 | 1 | 0 | 63.075 | 64.063 | 51.423 | 23.43 | 0 | 0 | 60.857 | 35.287 | [5 empty] | 0 | 2.097 | 23 | 3.1369 | 2.9066 | 2.4103 | 2.2222 | 0.68439 | 21.8172
10/21/09 | 23:57 | 0 | 19.337 | 0 | 2 | 0 | 32.89 | 43.441 | 27.26 | 27.14 | 16.325 | 22.974 | 11.903 | 1 | 0 | 63.098 | 64.018 | 51.4 | 23.528 | 0 | 0 | 60.789 | 35.287 | [5 empty] | 0 | 0.628 | 24 | 3.1369 | 2.9066 | 2.4103 | 2.2222 | 0.68439 | 21.8172
10/21/09 | 23:58 | 0 | 19.337 | 0 | 2 | 0 | 29.212 | 38.6 | 27.26 | 27.115 | 15.709 | 22.949 | 11.88 | 0 | 0 | 63.053 | 64.018 | 51.423 | 23.575 | 0 | 0 | 60.743 | 35.311 | [5 empty] | 3070.3069 | 9.9934 | 25 | 2.6784 | 2.4707 | 2.4103 | 2.2222 | 0.24848 | 9.2774
10/21/09 | 23:59 | 0 | 19.362 | 0 | 2 | 0 | 28.079 | 31.647 | 27.309 | 27.044 | 15.066 | 22.974 | 11.88 | 0 | 0 | 63.053 | 63.995 | 51.446 | 23.599 | 0 | 0 | 60.812 | 35.311 | [5 empty] | 0 | 0 | 26 | 6.5964 | 6.195 | 2.3918 | 2.2222 | 3.9728 | 60.2265
10/22/09 | 0:00 | 0 | 19.362 | 0 | 2 | 0 | 27.623 | 29.31 | 27.284 | 26.995 | 15.066 | 22.974 | 11.88 | 0 | 0 | 63.032 | 64.018 | 51.423 | 23.454 | 0 | 0 | 60.812 | 35.311 | [5 empty] | #REF! | #VALUE! | 0 | #VALUE! | #VALUE! | 2.5505 | 2.2222 | #VALUE! | #VALUE!
10/21/09 | 1440 | 160 | 19.1894 | 0.36 | 3375 | 44 | 40.167 |  |  | 30.1736 | 26.0757 | 24.6485 | 13.4548 | 871 | 5 |  |  |  | 23.2536 | 7 | 0 |  |  | 11.594 | 22:56 | 15.106 | 10:53 | 3.512 | #REF!
|  | 2 | [18 empty] | 0 | [10 empty] | #VALUE! | #VALUE! |  | 45 | #VALUE! | #VALUE!