## Therm118
Windmill Logger - THERMAL2.IMS
File opened at 00:00:01 Mon 05 Jul 2010
File closed at 00:00:01 Tue 06 Jul 2010
Date | Time | Boiler_Gas | Gas_MeterT | Boiler_Elec | Boiler_Flow | Boiler_Heat | Boiler_FlowT | Rads_In | Rads_Out | Boiler_Retur | Flue_Gas | Kitchen | Outside | Rain_Gauge | DHW_Coil_Hea | DHW_Coil_In | DHW_Cylinder | DHW_Coil_Out | DHW_Ambient | DHW_Flow | DHW_Heat | DHW_Out | DHW_In | OT min | t OT min | OT max | t OT max | T swing | Wtd._Meter_T | Delta T | Time Interval | T.H. Plus | W.H.L + | Total Heat | Water Ht. | Gain + | Gain + %
Days | Secs | cubic_feet | Celsius | kWh | litres | kWh | Celsius | Celsius | Celsius | Celsius | Celsius | Celsius | Celsius | events | kWh | Celsius | Celsius | Celsius | Celsius | litres | kWh | Celsius | Celsius | Celsius | hh:mm:ss | Celsius | hh:mm:ss | Kelvin | Celsius |  | Minutes | kW | kW | kW | kW | kW | %
2010-05-07 | 0:00 | 0 | 24.08 | 0 | 0 | 0 | 41.226 | 37.021 | 37.397 | 41.202 | 21.047 | 26.632 | 18.052 | 0 | 0 | 62.822 | 63.539 | 54.628 | 28.631 | 0 | 0 | 60.198 | 41.485 | [5 empty] | 0 | 0.024 | 0 | 1.3397 | 1.1982 | 0.11529 | 0 | 1.1982 | 89.4412
2010-05-07 | 0:01 | 0 | 24.092 | 0 | 0 | 0 | 41.002 | 37.713 | 37.241 | 41.025 | 21.103 | 26.618 | 18.062 | 0 | 0 | 62.831 | 63.571 | 54.66 | 28.665 | 0 | 0 | 60.207 | 41.497 | [5 empty] | 0 | -0.023 | 1 | 1.3367 | 1.1954 | 0.23422 | 0.11905 | 1.0764 | 80.5232
2010-05-07 | 0:02 | 0 | 24.092 | 0 | 0 | 0 | 40.767 | 38.346 | 37.031 | 40.86 | 21.056 | 26.691 | 18.037 | 0 | 0 | 62.808 | 63.548 | 54.614 | 28.665 | 0 | 0 | 60.186 | 41.473 | [5 empty] | 0 | -0.093 | 2 | 1.344 | 1.2024 | 0.23451 | 0.11905 | 1.0833 | 80.6019
2010-05-07 | 0:03 | 0 | 24.08 | 0 | 0 | 0 | 40.523 | 38.547 | 36.928 | 40.569 | 20.708 | 26.559 | 18.027 | 0 | 0 | 62.776 | 63.539 | 54.581 | 28.631 | 0 | 0 | 60.109 | 41.415 | [5 empty] | 0 | -0.046 | 3 | 1.3469 | 1.2051 | 0.23463 | 0.11905 | 1.0861 | 80.6332
2010-05-07 | 0:04 | 0 | 24.058 | 0 | 0 | 0 | 40.358 | 38.502 | 36.832 | 40.334 | 20.757 | 26.608 | 18.052 | 0 | 0 | 62.754 | 63.516 | 54.558 | 28.631 | 0 | 0 | 60.154 | 41.391 | [5 empty] | 0 | 0.024 | 4 | 1.3397 | 1.1982 | 0.23433 | 0.11905 | 1.0792 | 80.5548
2010-05-07 | 0:05 | 0 | 24.058 | 0 | 0 | 0 | 40.169 | 38.289 | 36.763 | 40.1 | 21.093 | 26.583 | 18.077 | 0 | 0 | 62.754 | 63.493 | 54.513 | 28.631 | 0 | 0 | 60.109 | 41.322 | [5 empty] | 0 | 0.069 | 5 | 1.3324 | 1.1913 | 0.23404 | 0.11905 | 1.0722 | 80.4756
2010-05-07 | 0:06 | 0 | 24.08 | 0 | 0 | 0 | 39.959 | 38.055 | 36.646 | 39.863 | 20.877 | 26.559 | 18.102 | 0 | 0 | 62.754 | 63.493 | 54.537 | 28.631 | 0 | 0 | 60.109 | 41.298 | [5 empty] | 0 | 0.096 | 6 | 1.3251 | 1.1844 | 0.23374 | 0.11905 | 1.0653 | 80.3955
2010-05-07 | 0:07 | 0 | 24.092 | 0 | 0 | 0 | 39.827 | 37.899 | 36.631 | 39.686 | 21.056 | 26.593 | 18.185 | 0 | 0 | 62.763 | 63.504 | 54.499 | 28.665 | 0 | 0 | 60.164 | 41.26 | [5 empty] | 0 | 0.141 | 7 | 1.3009 | 1.1614 | 0.23276 | 0.11905 | 1.0423 | 80.1231
2010-05-07 | 0:08 | 0 | 24.058 | 0 | 0 | 0 | 39.629 | 37.727 | 36.481 | 39.442 | 21.069 | 26.559 | 18.226 | 0 | 0 | 62.731 | 63.472 | 54.467 | 28.631 | 0 | 0 | 60.063 | 41.226 | [5 empty] | 0 | 0.187 | 8 | 1.289 | 1.15 | 0.23228 | 0.11905 | 1.031 | 79.9848
2010-05-07 | 0:09 | 0 | 24.058 | 0 | 0 | 0 | 39.418 | 37.586 | 36.363 | 39.277 | 21.118 | 26.534 | 18.251 | 0 | 0 | 62.71 | 63.472 | 54.49 | 28.655 | 0 | 0 | 60.043 | 41.202 | [5 empty] | 0 | 0.141 | 9 | 1.2817 | 1.1431 | 0.23199 | 0.11905 | 1.0241 | 79.8992
2010-05-07 | 0:10 | 0 | 24.114 | 0 | 0 | 0 | 39.286 | 37.5 | 36.28 | 39.145 | 20.838 | 26.63 | 18.321 | 0 | 0 | 62.731 | 63.514 | 54.511 | 28.702 | 0 | 0 | 60.084 | 41.202 | [5 empty] | 0 | 0.141 | 10 | 1.2613 | 1.1237 | 0.23116 | 0.11905 | 1.0047 | 79.6543
2010-05-07 | 0:11 | 0 | 24.087 | 0 | 0 | 0 | 39.119 | 37.404 | 36.158 | 38.932 | 20.669 | 26.566 | 18.382 | 0 | 0 | 62.717 | 63.479 | 54.52 | 28.663 | 0 | 0 | 60.07 | 41.116 | [5 empty] | 0 | 0.187 | 11 | 1.2436 | 1.1069 | 0.23044 | 0.11905 | 0.98781 | 79.4343
2010-05-07 | 0:12 | 0 | 24.006 | 0 | 0 | 0 | 38.944 | 37.277 | 36.007 | 38.782 | 20.681 | 26.51 | 18.248 | 0 | 0 | 62.685 | 63.402 | 54.464 | 28.579 | 0 | 0 | 60.106 | 41.013 | [5 empty] | 0 | 0.162 | 12 | 1.2826 | 1.144 | 0.23202 | 0.11905 | 1.0249 | 79.9096
2010-05-07 | 0:13 | 0 | 24.087 | 0 | 0 | 0 | 38.791 | 37.146 | 36.041 | 38.555 | 20.909 | 26.566 | 18.331 | 0 | 0 | 62.671 | 63.479 | 54.474 | 28.638 | 0 | 0 | 60.138 | 41.023 | [5 empty] | 0 | 0.236 | 13 | 1.2584 | 1.121 | 0.23104 | 0.11905 | 1.0019 | 79.6187
2010-05-07 | 0:14 | 0 | 24.087 | 0 | 0 | 0 | 38.626 | 37.71 | 35.878 | 38.437 | 20.836 | 26.566 | 18.382 | 0 | 0 | 62.671 | 63.456 | 54.427 | 28.638 | 0 | 0 | 60.184 | 40.999 | [5 empty] | 0 | 0.189 | 14 | 1.2436 | 1.1069 | 0.23044 | 0.11905 | 0.98781 | 79.4343
2010-05-07 | 0:15 | 0 | 24.065 | 0 | 0 | 0 | 38.437 | 38.275 | 35.737 | 38.275 | 20.811 | 26.544 | 18.432 | 0 | 0 | 62.671 | 63.456 | 54.406 | 28.638 | 0 | 0 | 60.138 | 40.975 | [5 empty] | 0 | 0.162 | 15 | 1.229 | 1.093 | 0.22985 | 0.11905 | 0.97397 | 79.2493
2010-05-07 | 0:16 | 0 | 24.087 | 0 | 0 | 0 | 38.227 | 38.509 | 35.62 | 38.11 | 21.005 | 26.544 | 18.331 | 0 | 0 | 62.694 | 63.456 | 54.406 | 28.638 | 0 | 0 | 60.116 | 40.975 | [5 empty] | 0 | 0.117 | 16 | 1.2584 | 1.121 | 0.23104 | 0.11905 | 1.0019 | 79.6187
2010-05-07 | 0:17 | 0 | 24.112 | 0 | 0 | 0 | 38.086 | 38.416 | 35.572 | 37.875 | 20.811 | 26.544 | 18.306 | 0 | 0 | 62.671 | 63.456 | 54.383 | 28.663 | 0 | 0 | 60.138 | 40.951 | [5 empty] | 0 | 0.211 | 17 | 1.2657 | 1.1279 | 0.23134 | 0.11905 | 1.0089 | 79.7075
2010-05-07 | 0:18 | 0 | 24.087 | 0 | 0 | 0 | 37.968 | 38.203 | 35.5 | 37.71 | 20.934 | 26.519 | 18.233 | 0 | 0 | 62.649 | 63.434 | 54.383 | 28.663 | 0 | 0 | 60.161 | 40.93 | [5 empty] | 0 | 0.258 | 18 | 1.287 | 1.1481 | 0.2322 | 0.11905 | 1.0291 | 79.961
2010-05-07 | 0:19 | 0 | 24.087 | 0 | 0 | 0 | 37.78 | 38.038 | 35.383 | 37.593 | 20.836 | 26.566 | 18.183 | 0 | 0 | 62.626 | 63.434 | 54.406 | 28.663 | 0 | 0 | 60.116 | 40.906 | [5 empty] | 0 | 0.187 | 19 | 1.3015 | 1.1619 | 0.23279 | 0.11905 | 1.0429 | 80.1298
2010-05-07 | 0:20 | 0 | 24.087 | 0 | 0 | 0 | 37.662 | 37.875 | 35.313 | 37.38 | 20.691 | 26.519 | 18.183 | 0 | 0 | 62.603 | 63.434 | 54.383 | 28.663 | 0 | 0 | 60.138 | 40.858 | [5 empty] | 0 | 0.282 | 20 | 1.3015 | 1.1619 | 0.23279 | 0.11905 | 1.0429 | 80.1298
2010-05-07 | 0:21 | 0 | 24.065 | 0 | 0 | 0 | 37.476 | 37.71 | 35.172 | 37.193 | 20.644 | 26.566 | 18.085 | 0 | 0 | 62.626 | 63.411 | 54.383 | 28.663 | 0 | 0 | 60.093 | 40.813 | [5 empty] | 0 | 0.283 | 21 | 1.33 | 1.1891 | 0.23394 | 0.11905 | 1.07 | 80.4501
2010-05-07 | 0:22 | 0 | 24.087 | 0 | 0 | 0 | 37.38 | 37.569 | 35.172 | 37.076 | 20.691 | 26.544 | 18.035 | 0 | 0 | 62.582 | 63.434 | 54.359 | 28.663 | 0 | 0 | 59.958 | 40.789 | [5 empty] | 0 | 0.304 | 22 | 1.3446 | 1.2029 | 0.23453 | 0.11905 | 1.0839 | 80.6082
2010-05-07 | 0:23 | 0 | 24.053 | 0 | 0 | 0 | 37.205 | 37.394 | 35.022 | 36.878 | 20.465 | 26.51 | 17.952 | 0 | 0 | 62.528 | 63.356 | 54.35 | 28.579 | 0 | 0 | 59.837 | 40.707 | [5 empty] | 0 | 0.327 | 23 | 1.3688 | 1.2259 | 0.23551 | 0.11905 | 1.1068 | 80.8633
2010-05-07 | 0:24 | 0 | 24.065 | 0 | 0 | 0 | 37.076 | 37.311 | 35.007 | 36.746 | 20.331 | 26.591 | 17.937 | 0 | 0 | 62.56 | 63.388 | 54.336 | 28.638 | 0 | 0 | 59.846 | 40.717 | [5 empty] | 0 | 0.33 | 24 | 1.3731 | 1.23 | 0.23569 | 0.11905 | 1.111 | 80.9084
2010-05-07 | 0:25 | 0 | 24.112 | 0 | 0 | 0 | 36.957 | 37.193 | 34.983 | 36.557 | 20.546 | 26.566 | 17.911 | 0 | 0 | 62.56 | 63.388 | 54.359 | 28.638 | 0 | 0 | 59.846 | 40.717 | [5 empty] | 0 | 0.4 | 25 | 1.3807 | 1.2372 | 0.236 | 0.11905 | 1.1182 | 80.986
2010-05-07 | 0:26 | 0 | 24.087 | 0 | 0 | 0 | 36.818 | 37.098 | 34.866 | 36.464 | 20.426 | 26.591 | 17.911 | 0 | 0 | 62.56 | 63.365 | 54.336 | 28.638 | 0 | 0 | 59.869 | 40.648 | [5 empty] | 0 | 0.354 | 26 | 1.3807 | 1.2372 | 0.236 | 0.11905 | 1.1182 | 80.986
2010-05-07 | 0:27 | 0 | 24.087 | 0 | 0 | 0 | 36.677 | 37.638 | 34.773 | 36.347 | 20.355 | 26.64 | 17.937 | 0 | 0 | 62.537 | 63.388 | 54.292 | 28.613 | 0 | 0 | 59.824 | 40.624 | [5 empty] | 0 | 0.33 | 27 | 1.3731 | 1.23 | 0.23569 | 0.11905 | 1.111 | 80.9084
2010-05-07 | 0:28 | 0 | 24.087 | 0 | 0 | 0 | 36.536 | 38.155 | 34.679 | 36.229 | 20.451 | 26.686 | 17.911 | 0 | 0 | 62.537 | 63.365 | 54.313 | 28.613 | 0 | 0 | 59.735 | 40.6 | [5 empty] | 0 | 0.307 | 28 | 1.3807 | 1.2372 | 0.236 | 0.11905 | 1.1182 | 80.986
2010-05-07 | 0:29 | 0 | 24.112 | 0 | 0 | 0 | 36.418 | 38.416 | 34.538 | 36.064 | 20.331 | 26.735 | 17.839 | 0 | 0 | 62.514 | 63.322 | 54.292 | 28.638 | 0 | 0 | 59.689 | 40.6 | [5 empty] | 0 | 0.354 | 29 | 1.4017 | 1.2572 | 0.23685 | 0.11905 | 1.1381 | 81.1965
2010-05-07 | 0:30 | 0 | 24.031 | 0 | 0 | 0 | 36.265 | 38.311 | 34.481 | 35.914 | 20.392 | 26.725 | 17.927 | 0 | 0 | 62.505 | 63.333 | 54.28 | 28.579 | 0 | 0 | 59.614 | 40.518 | [5 empty] | 0 | 0.351 | 30 | 1.3761 | 1.2328 | 0.23581 | 0.11905 | 1.1138 | 80.9384
2010-05-07 | 0:31 | 0 | 24.016 | 0 | 0 | 0 | 36.134 | 38.062 | 34.443 | 35.758 | 20.331 | 26.735 | 18.06 | 0 | 0 | 62.468 | 63.299 | 54.198 | 28.564 | 0 | 0 | 59.554 | 40.482 | [5 empty] | 0 | 0.376 | 31 | 1.3373 | 1.196 | 0.23424 | 0.11905 | 1.0769 | 80.5296
2010-05-07 | 0:32 | 0 | 23.991 | 0 | 0 | 0 | 35.993 | 37.873 | 34.302 | 35.617 | 20.426 | 26.711 | 18.06 | 0 | 0 | 62.446 | 63.276 | 54.245 | 28.518 | 0 | 0 | 59.554 | 40.435 | [5 empty] | 0 | 0.376 | 32 | 1.3373 | 1.196 | 0.23424 | 0.11905 | 1.0769 | 80.5296
2010-05-07 | 0:33 | 0 | 24.016 | 0 | 0 | 0 | 35.875 | 37.708 | 34.278 | 35.5 | 20.426 | 26.76 | 18.009 | 0 | 0 | 62.425 | 63.276 | 54.175 | 28.564 | 0 | 0 | 59.509 | 40.411 | [5 empty] | 0 | 0.375 | 33 | 1.3522 | 1.2101 | 0.23484 | 0.11905 | 1.0911 | 80.6891
2010-05-07 | 0:34 | 0 | 24.045 | 0 | 0 | 0 | 35.787 | 37.598 | 34.213 | 35.411 | 20.6 | 26.765 | 18.115 | 0 | 0 | 62.452 | 63.304 | 54.226 | 28.594 | 0 | 0 | 59.515 | 40.439 | [5 empty] | 0 | 0.376 | 34 | 1.3213 | 1.1808 | 0.23359 | 0.11905 | 1.0617 | 80.3535
2010-05-07 | 0:35 | 0 | 23.991 | 0 | 0 | 0 | 35.641 | 37.428 | 34.136 | 35.242 | 20.595 | 26.76 | 18.085 | 0 | 0 | 62.425 | 63.276 | 54.175 | 28.518 | 0 | 0 | 59.465 | 40.411 | [5 empty] | 0 | 0.399 | 35 | 1.33 | 1.1891 | 0.23394 | 0.11905 | 1.07 | 80.4501
2010-05-07 | 0:36 | 0 | 24.021 | 0 | 0 | 0 | 35.529 | 37.337 | 34.072 | 35.153 | 20.696 | 26.811 | 18.115 | 0 | 0 | 62.43 | 63.304 | 54.203 | 28.572 | 0 | 0 | 59.493 | 40.439 | [5 empty] | 0 | 0.376 | 36 | 1.3213 | 1.1808 | 0.23359 | 0.11905 | 1.0617 | 80.3535
2010-05-07 | 0:37 | 0 | 24.016 | 0 | 0 | 0 | 35.407 | 37.146 | 33.995 | 34.935 | 20.885 | 26.735 | 18.085 | 0 | 0 | 62.379 | 63.253 | 54.152 | 28.542 | 0 | 0 | 59.509 | 40.387 | [5 empty] | 0 | 0.472 | 37 | 1.33 | 1.1891 | 0.23394 | 0.11905 | 1.07 | 80.4501
2010-05-07 | 0:38 | 0 | 23.991 | 0 | 0 | 0 | 35.289 | 37.05 | 33.95 | 34.912 | 20.787 | 26.782 | 18.035 | 0 | 0 | 62.379 | 63.231 | 54.128 | 28.542 | 0 | 0 | 59.442 | 40.341 | [5 empty] | 0 | 0.377 | 38 | 1.3446 | 1.2029 | 0.23453 | 0.11905 | 1.0839 | 80.6082
2010-05-07 | 0:39 | 0 | 24.021 | 0 | 0 | 0 | 35.222 | 36.961 | 33.931 | 34.778 | 20.72 | 26.789 | 17.992 | 0 | 0 | 62.407 | 63.281 | 54.18 | 28.572 | 0 | 0 | 59.493 | 40.346 | [5 empty] | 0 | 0.444 | 39 | 1.3571 | 1.2148 | 0.23504 | 0.11905 | 1.0958 | 80.7415
2010-05-07 | 0:40 | 0 | 23.991 | 0 | 0 | 0 | 35.077 | 37.449 | 33.854 | 34.701 | 20.497 | 26.806 | 17.911 | 0 | 0 | 62.402 | 63.253 | 54.128 | 28.564 | 0 | 0 | 59.465 | 40.294 | [5 empty] | 0 | 0.376 | 40 | 1.3807 | 1.2372 | 0.236 | 0.11905 | 1.1182 | 80.986
2010-05-07 | 0:41 | 0 | 23.991 | 0 | 0 | 0 | 34.983 | 37.99 | 33.761 | 34.632 | 20.426 | 26.806 | 17.813 | 0 | 0 | 62.379 | 63.231 | 54.175 | 28.518 | 0 | 0 | 59.509 | 40.246 | [5 empty] | 0 | 0.351 | 41 | 1.4093 | 1.2644 | 0.23715 | 0.11905 | 1.1453 | 81.2709
2010-05-07 | 0:42 | 0 | 23.991 | 0 | 0 | 0 | 34.866 | 38.203 | 33.668 | 34.512 | 20.667 | 26.76 | 17.937 | 0 | 0 | 62.402 | 63.253 | 54.152 | 28.564 | 0 | 0 | 59.509 | 40.294 | [5 empty] | 0 | 0.354 | 42 | 1.3731 | 1.23 | 0.23569 | 0.11905 | 1.111 | 80.9084
2010-05-07 | 0:43 | 0 | 23.991 | 0 | 0 | 0 | 34.77 | 38.131 | 33.668 | 34.349 | 20.546 | 26.806 | 17.861 | 0 | 0 | 62.357 | 63.231 | 54.084 | 28.564 | 0 | 0 | 59.42 | 40.294 | [5 empty] | 0 | 0.421 | 43 | 1.3953 | 1.2511 | 0.23659 | 0.11905 | 1.132 | 81.1328
2010-05-07 | 0:44 | 0 | 23.991 | 0 | 0 | 0 | 34.677 | 37.921 | 33.596 | 34.254 | 20.522 | 26.806 | 17.738 | 0 | 0 | 62.357 | 63.231 | 54.107 | 28.564 | 0 | 0 | 59.397 | 40.294 | [5 empty] | 0 | 0.423 | 44 | 1.4311 | 1.2851 | 0.23804 | 0.11905 | 1.1661 | 81.4813
2010-05-07 | 0:45 | 0 | 23.991 | 0 | 0 | 0 | 34.56 | 37.732 | 33.572 | 34.136 | 20.546 | 26.782 | 17.713 | 0 | 0 | 62.334 | 63.208 | 54.107 | 28.542 | 0 | 0 | 59.376 | 40.27 | [5 empty] | 0 | 0.424 | 45 | 1.4384 | 1.292 | 0.23833 | 0.11905 | 1.173 | 81.55
2010-05-07 | 0:46 | 0 | 23.984 | 0 | 0 | 0 | 34.412 | 37.559 | 33.495 | 34.036 | 20.49 | 26.774 | 17.73 | 0 | 0 | 62.327 | 63.178 | 54.077 | 28.533 | 0 | 0 | 59.39 | 40.238 | [5 empty] | 0 | 0.376 | 46 | 1.4334 | 1.2873 | 0.23813 | 0.11905 | 1.1683 | 81.5033
2010-05-07 | 0:47 | 0 | 23.991 | 0 | 0 | 0 | 34.371 | 37.428 | 33.527 | 33.971 | 20.475 | 26.782 | 17.738 | 0 | 0 | 62.334 | 63.208 | 54.084 | 28.589 | 0 | 0 | 59.42 | 40.246 | [5 empty] | 0 | 0.4 | 47 | 1.4311 | 1.2851 | 0.23804 | 0.11905 | 1.1661 | 81.4813
2010-05-07 | 0:48 | 0 | 23.935 | 0 | 0 | 0 | 34.247 | 37.277 | 33.402 | 33.871 | 20.151 | 26.703 | 17.781 | 0 | 0 | 62.304 | 63.158 | 54.077 | 28.533 | 0 | 0 | 59.39 | 40.193 | [5 empty] | 0 | 0.376 | 48 | 1.4186 | 1.2732 | 0.23753 | 0.11905 | 1.1542 | 81.3615
2010-05-07 | 0:49 | 0 | 23.967 | 0 | 0 | 0 | 34.16 | 37.17 | 33.385 | 33.761 | 20.402 | 26.831 | 17.886 | 0 | 0 | 62.311 | 63.187 | 54.061 | 28.564 | 0 | 0 | 59.376 | 40.224 | [5 empty] | 0 | 0.399 | 49 | 1.388 | 1.2442 | 0.23629 | 0.11905 | 1.1251 | 81.0598
2010-05-07 | 0:50 | 0 | 23.935 | 0 | 0 | 0 | 34.105 | 37.019 | 33.306 | 33.66 | 20.465 | 26.728 | 17.705 | 0 | 0 | 62.302 | 63.132 | 54.075 | 28.508 | 0 | 0 | 59.388 | 40.145 | [5 empty] | 0 | 0.445 | 50 | 1.4407 | 1.2943 | 0.23843 | 0.11905 | 1.1752 | 81.5718
2010-05-07 | 0:51 | 0 | 23.979 | 0 | 0 | 0 | 33.983 | 36.921 | 33.278 | 33.56 | 20.438 | 26.747 | 17.801 | 0 | 0 | 62.32 | 63.173 | 54.07 | 28.528 | 0 | 0 | 59.385 | 40.164 | [5 empty] | 0 | 0.423 | 51 | 1.4127 | 1.2677 | 0.2373 | 0.11905 | 1.1486 | 81.305
2010-05-07 | 0:52 | 0 | 23.945 | 0 | 0 | 0 | 33.881 | 36.818 | 33.199 | 33.409 | 20.429 | 26.735 | 17.665 | 0 | 0 | 62.268 | 63.142 | 53.993 | 28.493 | 0 | 0 | 59.353 | 40.107 | [5 empty] | 0 | 0.472 | 52 | 1.4524 | 1.3053 | 0.2389 | 0.11905 | 1.1863 | 81.6799
2010-05-07 | 0:53 | 0 | 23.979 | 0 | 0 | 0 | 33.797 | 37.251 | 33.115 | 33.419 | 20.51 | 26.723 | 17.751 | 0 | 0 | 62.277 | 63.173 | 54.002 | 28.528 | 0 | 0 | 59.34 | 40.116 | [5 empty] | 0 | 0.378 | 53 | 1.4273 | 1.2815 | 0.23789 | 0.11905 | 1.1625 | 81.4453
2010-05-07 | 0:54 | 0 | 23.92 | 0 | 0 | 0 | 33.668 | 37.662 | 33.01 | 33.316 | 20.451 | 26.76 | 17.74 | 0 | 0 | 62.268 | 63.142 | 54.014 | 28.518 | 0 | 0 | 59.285 | 40.059 | [5 empty] | 0 | 0.352 | 54 | 1.4305 | 1.2846 | 0.23802 | 0.11905 | 1.1655 | 81.4758
2010-05-07 | 0:55 | 0 | 23.92 | 0 | 0 | 0 | 33.574 | 37.921 | 32.986 | 33.268 | 20.475 | 26.784 | 17.69 | 0 | 0 | 62.245 | 63.119 | 53.993 | 28.518 | 0 | 0 | 59.285 | 40.035 | [5 empty] | 0 | 0.306 | 55 | 1.4451 | 1.2984 | 0.23861 | 0.11905 | 1.1794 | 81.6126
2010-05-07 | 0:56 | 0 | 23.945 | 0 | 0 | 0 | 33.503 | 37.851 | 32.964 | 33.103 | 20.429 | 26.713 | 17.715 | 0 | 0 | 62.245 | 63.096 | 53.993 | 28.518 | 0 | 0 | 59.285 | 40.014 | [5 empty] | 0 | 0.4 | 56 | 1.4378 | 1.2915 | 0.23831 | 0.11905 | 1.1724 | 81.5445
2010-05-07 | 0:57 | 0 | 23.891 | 0 | 0 | 0 | 33.381 | 37.634 | 32.912 | 32.981 | 20.081 | 26.755 | 17.587 | 0 | 0 | 62.217 | 63.069 | 53.965 | 28.488 | 0 | 0 | 59.28 | 39.961 | [5 empty] | 0 | 0.4 | 57 | 1.4751 | 1.3269 | 0.23982 | 0.11905 | 1.2079 | 81.8859
2010-05-07 | 0:58 | 0 | 23.969 | 0 | 0 | 0 | 33.364 | 37.497 | 32.964 | 32.94 | 20.234 | 26.735 | 17.642 | 0 | 0 | 62.245 | 63.096 | 53.946 | 28.493 | 0 | 0 | 59.242 | 39.99 | [5 empty] | 0 | 0.424 | 58 | 1.459 | 1.3117 | 0.23917 | 0.11905 | 1.1926 | 81.7413
2010-05-07 | 0:59 | 0 | 23.866 | 0 | 0 | 0 | 33.239 | 37.306 | 32.888 | 32.816 | 20.056 | 26.73 | 17.587 | 0 | 0 | 62.195 | 63.069 | 53.942 | 28.488 | 0 | 0 | 59.235 | 39.985 | [5 empty] | 0 | 0.423 | 59 | 1.4751 | 1.3269 | 0.23982 | 0.11905 | 1.2079 | 81.8859
2010-05-07 | 1:00 | 0 | 23.945 | 0 | 0 | 0 | 33.199 | 37.193 | 32.917 | 32.775 | 20.013 | 26.76 | 17.542 | 0 | 0 | 62.222 | 63.096 | 53.97 | 28.518 | 0 | 0 | 59.242 | 39.99 | [5 empty] | 0 | 0.424 | 60 | 1.4882 | 1.3394 | 0.24035 | 0.11905 | 1.2203 | 82.0019
2010-05-07 | 1:01 | 0 | 23.915 | 0 | 0 | 0 | 33.074 | 37.024 | 32.84 | 32.63 | 19.908 | 26.635 | 17.489 | 0 | 0 | 62.172 | 63.069 | 53.918 | 28.488 | 0 | 0 | 59.146 | 39.985 | [5 empty] | 0 | 0.444 | 61 | 1.5036 | 1.354 | 0.24098 | 0.11905 | 1.235 | 82.1358
2010-05-07 | 1:02 | 0 | 23.891 | 0 | 0 | 0 | 33.005 | 36.883 | 32.84 | 32.582 | 19.882 | 26.659 | 17.537 | 0 | 0 | 62.195 | 63.046 | 53.918 | 28.488 | 0 | 0 | 59.146 | 39.937 | [5 empty] | 0 | 0.423 | 62 | 1.4896 | 1.3408 | 0.24041 | 0.11905 | 1.2217 | 82.0146
2010-05-07 | 1:03 | 0 | 23.891 | 0 | 0 | 0 | 32.936 | 36.789 | 32.771 | 32.512 | 20.081 | 26.659 | 17.512 | 0 | 0 | 62.172 | 63.023 | 53.895 | 28.464 | 0 | 0 | 59.123 | 39.889 | [5 empty] | 0 | 0.424 | 63 | 1.4969 | 1.3477 | 0.24071 | 0.11905 | 1.2286 | 82.078
2010-05-07 | 1:04 | 0 | 23.945 | 0 | 0 | 0 | 32.893 | 36.677 | 32.799 | 32.443 | 20.061 | 26.64 | 17.494 | 0 | 0 | 62.199 | 63.073 | 53.97 | 28.518 | 0 | 0 | 59.173 | 39.918 | [5 empty] | 0 | 0.45 | 64 | 1.5021 | 1.3527 | 0.24092 | 0.11905 | 1.2336 | 82.1233
2010-05-07 | 1:05 | 0 | 23.945 | 0 | 0 | 0 | 32.799 | 36.605 | 32.728 | 32.397 | 20.086 | 26.64 | 17.371 | 0 | 0 | 62.176 | 63.073 | 53.946 | 28.518 | 0 | 0 | 59.173 | 39.918 | [5 empty] | 0 | 0.402 | 65 | 1.538 | 1.3867 | 0.24237 | 0.11905 | 1.2677 | 82.4245
2010-05-07 | 1:06 | 0 | 23.915 | 0 | 0 | 0 | 32.699 | 37.048 | 32.675 | 32.367 | 20.008 | 26.561 | 17.341 | 0 | 0 | 62.172 | 63.046 | 53.872 | 28.513 | 0 | 0 | 59.146 | 39.937 | [5 empty] | 0 | 0.332 | 66 | 1.5467 | 1.395 | 0.24272 | 0.11905 | 1.276 | 82.4958
2010-05-07 | 1:07 | 0 | 23.94 | 0 | 0 | 0 | 32.606 | 37.516 | 32.606 | 32.294 | 19.711 | 26.586 | 17.29 | 0 | 0 | 62.172 | 63.046 | 53.942 | 28.488 | 0 | 0 | 59.146 | 39.889 | [5 empty] | 0 | 0.312 | 67 | 1.5616 | 1.4091 | 0.24333 | 0.11905 | 1.2901 | 82.6153
2010-05-07 | 1:08 | 0 | 23.884 | 0 | 0 | 0 | 32.505 | 37.674 | 32.551 | 32.166 | 19.925 | 26.483 | 17.308 | 0 | 0 | 62.119 | 63.016 | 53.841 | 28.432 | 0 | 0 | 59.093 | 39.858 | [5 empty] | 0 | 0.339 | 68 | 1.5563 | 1.4041 | 0.24311 | 0.11905 | 1.2851 | 82.5734
2010-05-07 | 1:09 | 0 | 23.94 | 0 | 0 | 0 | 32.488 | 37.658 | 32.558 | 32.078 | 19.835 | 26.49 | 17.215 | 0 | 0 | 62.172 | 62.957 | 53.872 | 28.464 | 0 | 0 | 59.08 | 39.865 | [5 empty] | 0 | 0.41 | 69 | 1.5834 | 1.4299 | 0.24421 | 0.11905 | 1.3108 | 82.7869
2010-05-07 | 1:10 | 0 | 23.891 | 0 | 0 | 0 | 32.392 | 37.492 | 32.512 | 32.054 | 19.611 | 26.515 | 17.215 | 0 | 0 | 62.151 | 63.002 | 53.897 | 28.488 | 0 | 0 | 59.057 | 39.844 | [5 empty] | 0 | 0.338 | 70 | 1.5834 | 1.4299 | 0.24421 | 0.11905 | 1.3108 | 82.7869
2010-05-07 | 1:11 | 0 | 23.92 | 0 | 0 | 0 | 32.323 | 37.263 | 32.493 | 31.889 | 19.478 | 26.505 | 17.208 | 0 | 0 | 62.142 | 63.016 | 53.911 | 28.503 | 0 | 0 | 59.027 | 39.882 | [5 empty] | 0 | 0.434 | 71 | 1.5854 | 1.4318 | 0.24429 | 0.11905 | 1.3128 | 82.8026
2010-05-07 | 1:12 | 0 | 23.92 | 0 | 0 | 0 | 32.252 | 37.098 | 32.517 | 31.865 | 19.691 | 26.446 | 17.122 | 0 | 0 | 62.133 | 62.964 | 53.855 | 28.493 | 0 | 0 | 59.018 | 39.825 | [5 empty] | 0 | 0.387 | 72 | 1.6105 | 1.4556 | 0.24531 | 0.11905 | 1.3366 | 82.9932
2010-05-07 | 1:13 | 0 | 23.896 | 0 | 0 | 0 | 32.179 | 37.005 | 32.443 | 31.818 | 19.591 | 26.421 | 17.147 | 0 | 0 | 62.133 | 62.984 | 53.832 | 28.493 | 0 | 0 | 59.039 | 39.825 | [5 empty] | 0 | 0.361 | 73 | 1.6032 | 1.4487 | 0.24501 | 0.11905 | 1.3297 | 82.9384
2010-05-07 | 1:14 | 0 | 23.92 | 0 | 0 | 0 | 32.132 | 36.839 | 32.419 | 31.723 | 19.641 | 26.421 | 17.172 | 0 | 0 | 62.11 | 62.984 | 53.855 | 28.493 | 0 | 0 | 59.018 | 39.825 | [5 empty] | 0 | 0.409 | 74 | 1.5959 | 1.4418 | 0.24472 | 0.11905 | 1.3227 | 82.8831
2010-05-07 | 1:15 | 0 | 23.871 | 0 | 0 | 0 | 32.034 | 36.746 | 32.397 | 31.649 | 19.518 | 26.399 | 17.097 | 0 | 0 | 62.133 | 62.941 | 53.855 | 28.469 | 0 | 0 | 59.039 | 39.801 | [5 empty] | 0 | 0.385 | 75 | 1.6178 | 1.4626 | 0.2456 | 0.11905 | 1.3435 | 83.0474
2010-05-07 | 1:16 | 0 | 23.842 | 0 | 0 | 0 | 31.958 | 36.6 | 32.343 | 31.549 | 19.216 | 26.321 | 17.117 | 0 | 0 | 62.083 | 62.936 | 53.804 | 28.464 | 0 | 0 | 59.011 | 39.772 | [5 empty] | 0 | 0.409 | 76 | 1.6119 | 1.457 | 0.24537 | 0.11905 | 1.338 | 83.004
2010-05-07 | 1:17 | 0 | 23.896 | 0 | 0 | 0 | 31.938 | 36.512 | 32.397 | 31.48 | 19.196 | 26.35 | 17.147 | 0 | 0 | 62.067 | 62.984 | 53.879 | 28.493 | 0 | 0 | 58.95 | 39.825 | [5 empty] | 0 | 0.458 | 77 | 1.6032 | 1.4487 | 0.24501 | 0.11905 | 1.3297 | 82.9384
2010-05-07 | 1:18 | 0 | 23.896 | 0 | 0 | 0 | 31.865 | 36.395 | 32.323 | 31.455 | 19.146 | 26.375 | 17.195 | 0 | 0 | 62.11 | 62.964 | 53.832 | 28.493 | 0 | 0 | 58.95 | 39.801 | [5 empty] | 0 | 0.41 | 78 | 1.5892 | 1.4354 | 0.24445 | 0.11905 | 1.3164 | 82.8318
2010-05-07 | 1:19 | 0 | 23.896 | 0 | 0 | 0 | 31.769 | 36.863 | 32.274 | 31.379 | 19.116 | 26.321 | 17.117 | 0 | 0 | 62.06 | 62.936 | 53.78 | 28.464 | 0 | 0 | 58.922 | 39.724 | [5 empty] | 0 | 0.39 | 79 | 1.6119 | 1.457 | 0.24537 | 0.11905 | 1.338 | 83.004
2010-05-07 | 1:20 | 0 | 23.891 | 0 | 0 | 0 | 31.693 | 37.282 | 32.223 | 31.379 | 19.191 | 26.296 | 17.142 | 0 | 0 | 62.06 | 62.936 | 53.804 | 28.464 | 0 | 0 | 58.945 | 39.724 | [5 empty] | 0 | 0.314 | 80 | 1.6046 | 1.4501 | 0.24507 | 0.11905 | 1.331 | 82.9494
2010-05-07 | 1:21 | 0 | 23.896 | 0 | 0 | 0 | 31.649 | 37.476 | 32.203 | 31.335 | 19.073 | 26.35 | 17.072 | 0 | 0 | 62.067 | 62.941 | 53.785 | 28.493 | 0 | 0 | 58.972 | 39.731 | [5 empty] | 0 | 0.314 | 81 | 1.625 | 1.4695 | 0.2459 | 0.11905 | 1.3504 | 83.1012
2010-05-07 | 1:22 | 0 | 23.891 | 0 | 0 | 0 | 31.571 | 37.423 | 32.149 | 31.235 | 18.894 | 26.321 | 17.092 | 0 | 0 | 62.039 | 62.913 | 53.78 | 28.439 | 0 | 0 | 59.011 | 39.679 | [5 empty] | 0 | 0.336 | 82 | 1.6192 | 1.4639 | 0.24566 | 0.11905 | 1.3449 | 83.0582
2010-05-07 | 1:23 | 0 | 23.891 | 0 | 0 | 0 | 31.45 | 37.186 | 32.125 | 31.115 | 18.92 | 26.247 | 17.092 | 0 | 0 | 62.039 | 62.913 | 53.736 | 28.464 | 0 | 0 | 58.945 | 39.679 | [5 empty] | 0 | 0.335 | 83 | 1.6192 | 1.4639 | 0.24566 | 0.11905 | 1.3449 | 83.0582
2010-05-07 | 1:24 | 0 | 23.866 | 0 | 0 | 0 | 31.426 | 37.048 | 32.125 | 31.115 | 19.043 | 26.321 | 17.117 | 0 | 0 | 62.039 | 62.913 | 53.78 | 28.439 | 0 | 0 | 58.945 | 39.679 | [5 empty] | 0 | 0.311 | 84 | 1.6119 | 1.457 | 0.24537 | 0.11905 | 1.338 | 83.004
2010-05-07 | 1:25 | 0 | 23.866 | 0 | 0 | 0 | 31.404 | 36.906 | 32.149 | 31.016 | 19.018 | 26.272 | 17.067 | 0 | 0 | 62.06 | 62.913 | 53.736 | 28.439 | 0 | 0 | 58.899 | 39.631 | [5 empty] | 0 | 0.388 | 85 | 1.6265 | 1.4709 | 0.24596 | 0.11905 | 1.3518 | 83.1119
2010-05-07 | 1:26 | 0 | 23.842 | 0 | 0 | 0 | 31.306 | 36.765 | 32.078 | 30.97 | 19.093 | 26.296 | 17.016 | 0 | 0 | 62.017 | 62.891 | 53.757 | 28.439 | 0 | 0 | 58.922 | 39.607 | [5 empty] | 0 | 0.336 | 86 | 1.6413 | 1.485 | 0.24656 | 0.11905 | 1.3659 | 83.22
2010-05-07 | 1:27 | 0 | 23.891 | 0 | 0 | 0 | 31.284 | 36.648 | 32.103 | 30.874 | 19.043 | 26.247 | 16.994 | 0 | 0 | 62.039 | 62.891 | 53.757 | 28.464 | 0 | 0 | 58.922 | 39.631 | [5 empty] | 0 | 0.41 | 87 | 1.6477 | 1.4911 | 0.24682 | 0.11905 | 1.372 | 83.266
2010-05-07 | 1:28 | 0 | 23.866 | 0 | 0 | 0 | 31.235 | 36.507 | 32.103 | 30.85 | 18.894 | 26.225 | 16.969 | 0 | 0 | 62.039 | 62.868 | 53.757 | 28.439 | 0 | 0 | 58.879 | 39.679 | [5 empty] | 0 | 0.385 | 88 | 1.655 | 1.498 | 0.24711 | 0.11905 | 1.3789 | 83.3179
2010-05-07 | 1:29 | 0 | 23.859 | 0 | 0 | 0 | 31.154 | 36.356 | 32.071 | 30.769 | 18.862 | 26.215 | 16.886 | 0 | 0 | 62.01 | 62.861 | 53.75 | 28.407 | 0 | 0 | 58.849 | 39.648 | [5 empty] | 0 | 0.385 | 89 | 1.6792 | 1.521 | 0.24809 | 0.11905 | 1.4019 | 83.4868
2010-05-07 | 1:30 | 0 | 23.891 | 0 | 0 | 0 | 31.09 | 36.294 | 32.054 | 30.752 | 18.894 | 26.247 | 16.918 | 0 | 0 | 61.994 | 62.891 | 53.757 | 28.464 | 0 | 0 | 58.856 | 39.679 | [5 empty] | 0 | 0.338 | 90 | 1.6699 | 1.5121 | 0.24772 | 0.11905 | 1.393 | 83.4222
2010-05-07 | 1:31 | 0 | 23.913 | 0 | 0 | 0 | 31.041 | 36.177 | 31.958 | 30.705 | 18.746 | 26.176 | 16.918 | 0 | 0 | 62.017 | 62.868 | 53.713 | 28.464 | 0 | 0 | 58.879 | 39.679 | [5 empty] | 0 | 0.336 | 91 | 1.6699 | 1.5121 | 0.24772 | 0.11905 | 1.393 | 83.4222
2010-05-07 | 1:32 | 0 | 23.859 | 0 | 0 | 0 | 30.938 | 36.545 | 31.926 | 30.649 | 18.739 | 26.215 | 16.861 | 0 | 0 | 61.987 | 62.838 | 53.706 | 28.432 | 0 | 0 | 58.803 | 39.648 | [5 empty] | 0 | 0.289 | 92 | 1.6865 | 1.5279 | 0.24839 | 0.11905 | 1.4088 | 83.5367
2010-05-07 | 1:33 | 0 | 23.881 | 0 | 0 | 0 | 30.913 | 36.993 | 31.948 | 30.6 | 18.811 | 26.215 | 16.835 | 0 | 0 | 61.964 | 62.838 | 53.682 | 28.407 | 0 | 0 | 58.781 | 39.624 | [5 empty] | 0 | 0.313 | 93 | 1.694 | 1.5351 | 0.24869 | 0.11905 | 1.416 | 83.5882
2010-05-07 | 1:34 | 0 | 23.866 | 0 | 0 | 0 | 30.85 | 37.258 | 31.884 | 30.607 | 18.696 | 26.247 | 16.893 | 0 | 0 | 61.994 | 62.868 | 53.736 | 28.464 | 0 | 0 | 58.81 | 39.655 | [5 empty] | 0 | 0.243 | 94 | 1.6772 | 1.519 | 0.24801 | 0.11905 | 1.4 | 83.4727
2010-05-07 | 1:35 | 0 | 23.859 | 0 | 0 | 0 | 30.793 | 37.155 | 31.877 | 30.479 | 18.64 | 26.193 | 16.813 | 0 | 0 | 61.941 | 62.815 | 53.682 | 28.457 | 0 | 0 | 58.735 | 39.648 | [5 empty] | 0 | 0.314 | 95 | 1.7005 | 1.5412 | 0.24895 | 0.11905 | 1.4221 | 83.6314
2010-05-07 | 1:36 | 0 | 23.859 | 0 | 0 | 0 | 30.744 | 36.969 | 31.877 | 30.408 | 18.492 | 26.169 | 16.813 | 0 | 0 | 61.964 | 62.815 | 53.706 | 28.432 | 0 | 0 | 58.714 | 39.648 | [5 empty] | 0 | 0.336 | 96 | 1.7005 | 1.5412 | 0.24895 | 0.11905 | 1.4221 | 83.6314
2010-05-07 | 1:37 | 0 | 23.849 | 0 | 0 | 0 | 30.666 | 36.772 | 31.821 | 30.376 | 18.459 | 26.137 | 16.705 | 0 | 0 | 61.912 | 62.763 | 53.652 | 28.425 | 0 | 0 | 58.685 | 39.545 | [5 empty] | 0 | 0.29 | 97 | 1.7319 | 1.5711 | 0.25023 | 0.11905 | 1.452 | 83.8388
2010-05-07 | 1:38 | 0 | 23.849 | 0 | 0 | 0 | 30.592 | 36.655 | 31.821 | 30.278 | 18.583 | 26.112 | 16.657 | 0 | 0 | 61.934 | 62.763 | 53.629 | 28.425 | 0 | 0 | 58.685 | 39.545 | [5 empty] | 0 | 0.314 | 98 | 1.7459 | 1.5843 | 0.2508 | 0.11905 | 1.4653 | 83.9286
2010-05-07 | 1:39 | 0 | 23.849 | 0 | 0 | 0 | 30.592 | 36.466 | 31.845 | 30.207 | 18.384 | 26.112 | 16.556 | 0 | 0 | 61.934 | 62.763 | 53.605 | 28.425 | 0 | 0 | 58.705 | 39.545 | [5 empty] | 0 | 0.385 | 99 | 1.7753 | 1.6123 | 0.25199 | 0.11905 | 1.4933 | 84.113
2010-05-07 | 1:40 | 0 | 23.881 | 0 | 0 | 0 | 30.575 | 36.38 | 31.877 | 30.239 | 18.467 | 26.169 | 16.664 | 0 | 0 | 61.941 | 62.792 | 53.659 | 28.432 | 0 | 0 | 58.758 | 39.6 | [5 empty] | 0 | 0.336 | 100 | 1.7438 | 1.5824 | 0.25071 | 0.11905 | 1.4634 | 83.9156
2010-05-07 | 1:41 | 0 | 23.881 | 0 | 0 | 0 | 30.504 | 36.311 | 31.828 | 30.215 | 18.369 | 26.193 | 16.69 | 0 | 0 | 61.941 | 62.792 | 53.682 | 28.457 | 0 | 0 | 58.758 | 39.576 | [5 empty] | 0 | 0.289 | 101 | 1.7363 | 1.5752 | 0.25041 | 0.11905 | 1.4562 | 83.8671
2010-05-07 | 1:42 | 0 | 23.881 | 0 | 0 | 0 | 30.455 | 36.17 | 31.804 | 30.144 | 18.268 | 26.169 | 16.69 | 0 | 0 | 61.918 | 62.792 | 53.659 | 28.432 | 0 | 0 | 58.758 | 39.552 | [5 empty] | 0 | 0.311 | 102 | 1.7363 | 1.5752 | 0.25041 | 0.11905 | 1.4562 | 83.8671
2010-05-07 | 1:43 | 0 | 23.849 | 0 | 0 | 0 | 30.352 | 36.045 | 31.772 | 30.014 | 18.336 | 26.088 | 16.582 | 0 | 0 | 61.941 | 62.772 | 53.659 | 28.432 | 0 | 0 | 58.735 | 39.53 | [5 empty] | 0 | 0.338 | 103 | 1.7677 | 1.6051 | 0.25168 | 0.11905 | 1.4861 | 84.0661
2010-05-07 | 1:44 | 0 | 23.849 | 0 | 0 | 0 | 30.352 | 35.926 | 31.772 | 29.991 | 18.409 | 26.112 | 16.531 | 0 | 0 | 61.912 | 62.742 | 53.652 | 28.4 | 0 | 0 | 58.662 | 39.499 | [5 empty] | 0 | 0.361 | 104 | 1.7826 | 1.6192 | 0.25228 | 0.11905 | 1.5002 | 84.1577
2010-05-07 | 1:45 | 0 | 23.874 | 0 | 0 | 0 | 30.278 | 36.373 | 31.701 | 30.014 | 18.384 | 26.112 | 16.509 | 0 | 0 | 61.889 | 62.763 | 53.605 | 28.4 | 0 | 0 | 58.685 | 39.475 | [5 empty] | 0 | 0.264 | 105 | 1.789 | 1.6253 | 0.25254 | 0.11905 | 1.5063 | 84.1967
2010-05-07 | 1:46 | 0 | 23.849 | 0 | 0 | 0 | 30.207 | 36.844 | 31.676 | 29.967 | 18.311 | 26.112 | 16.433 | 0 | 0 | 61.868 | 62.763 | 53.582 | 28.425 | 0 | 0 | 58.705 | 39.475 | [5 empty] | 0 | 0.24 | 106 | 1.8111 | 1.6463 | 0.25344 | 0.11905 | 1.5273 | 84.3294
2010-05-07 | 1:47 | 0 | 23.827 | 0 | 0 | 0 | 30.158 | 37.031 | 31.629 | 29.942 | 18.138 | 26.063 | 16.408 | 0 | 0 | 61.889 | 62.742 | 53.605 | 28.4 | 0 | 0 | 58.728 | 39.499 | [5 empty] | 0 | 0.216 | 107 | 1.8184 | 1.6533 | 0.25373 | 0.11905 | 1.5342 | 84.3723
2010-05-07 | 1:48 | 0 | 23.795 | 0 | 0 | 0 | 30.08 | 36.906 | 31.598 | 29.862 | 18.055 | 26.081 | 16.375 | 0 | 0 | 61.839 | 62.713 | 53.575 | 28.393 | 0 | 0 | 58.721 | 39.468 | [5 empty] | 0 | 0.218 | 108 | 1.828 | 1.6624 | 0.25412 | 0.11905 | 1.5434 | 84.4285
2010-05-07 | 1:49 | 0 | 23.849 | 0 | 0 | 0 | 30.112 | 36.749 | 31.701 | 29.822 | 18.04 | 26.112 | 16.36 | 0 | 0 | 61.868 | 62.719 | 53.582 | 28.425 | 0 | 0 | 58.685 | 39.499 | [5 empty] | 0 | 0.29 | 109 | 1.8324 | 1.6666 | 0.2543 | 0.11905 | 1.5475 | 84.4538
2010-05-07 | 1:50 | 0 | 23.849 | 0 | 0 | 0 | 30.063 | 36.562 | 31.629 | 29.798 | 18.04 | 26.088 | 16.36 | 0 | 0 | 61.868 | 62.74 | 53.559 | 28.425 | 0 | 0 | 58.728 | 39.497 | [5 empty] | 0 | 0.265 | 110 | 1.8324 | 1.6666 | 0.2543 | 0.11905 | 1.5475 | 84.4538
2010-05-07 | 1:51 | 0 | 23.852 | 0 | 0 | 0 | 29.989 | 36.442 | 31.627 | 29.724 | 17.939 | 26.088 | 16.285 | 0 | 0 | 61.866 | 62.717 | 53.603 | 28.395 | 0 | 0 | 58.678 | 39.468 | [5 empty] | 0 | 0.265 | 111 | 1.8542 | 1.6873 | 0.25518 | 0.11905 | 1.5683 | 84.5787
2010-05-07 | 1:52 | 0 | 23.798 | 0 | 0 | 0 | 29.938 | 36.273 | 31.622 | 29.624 | 17.713 | 26.034 | 16.28 | 0 | 0 | 61.839 | 62.667 | 53.575 | 28.395 | 0 | 0 | 58.678 | 39.423 | [5 empty] | 0 | 0.314 | 112 | 1.8557 | 1.6887 | 0.25524 | 0.11905 | 1.5696 | 84.5869
2010-05-07 | 1:53 | 0 | 23.798 | 0 | 0 | 0 | 29.889 | 36.179 | 31.575 | 29.648 | 17.564 | 26.058 | 16.28 | 0 | 0 | 61.816 | 62.667 | 53.575 | 28.395 | 0 | 0 | 58.678 | 39.399 | [5 empty] | 0 | 0.241 | 113 | 1.8557 | 1.6887 | 0.25524 | 0.11905 | 1.5696 | 84.5869
2010-05-07 | 1:54 | 0 | 23.844 | 0 | 0 | 0 | 29.839 | 36.062 | 31.598 | 29.599 | 17.564 | 26.058 | 16.28 | 0 | 0 | 61.816 | 62.667 | 53.575 | 28.395 | 0 | 0 | 58.632 | 39.399 | [5 empty] | 0 | 0.24 | 114 | 1.8557 | 1.6887 | 0.25524 | 0.11905 | 1.5696 | 84.5869
2010-05-07 | 1:55 | 0 | 23.844 | 0 | 0 | 0 | 29.815 | 35.969 | 31.575 | 29.55 | 17.441 | 26.009 | 16.23 | 0 | 0 | 61.747 | 62.644 | 53.484 | 28.322 | 0 | 0 | 58.632 | 39.423 | [5 empty] | 0 | 0.265 | 115 | 1.8702 | 1.7025 | 0.25583 | 0.11905 | 1.5835 | 84.6684
2010-05-07 | 1:56 | 0 | 23.844 | 0 | 0 | 0 | 29.768 | 35.852 | 31.575 | 29.55 | 17.366 | 26.083 | 16.182 | 0 | 0 | 61.839 | 62.667 | 53.575 | 28.395 | 0 | 0 | 58.632 | 39.399 | [5 empty] | 0 | 0.218 | 116 | 1.8842 | 1.7158 | 0.2564 | 0.11905 | 1.5968 | 84.7454
2010-05-07 | 1:57 | 0 | 23.844 | 0 | 0 | 0 | 29.719 | 35.756 | 31.551 | 29.504 | 17.564 | 26.058 | 16.255 | 0 | 0 | 61.816 | 62.644 | 53.554 | 28.395 | 0 | 0 | 58.609 | 39.399 | [5 empty] | 0 | 0.215 | 117 | 1.8629 | 1.6956 | 0.25554 | 0.11905 | 1.5766 | 84.6278
2010-05-07 | 1:58 | 0 | 23.844 | 0 | 0 | 0 | 29.695 | 36.11 | 31.502 | 29.455 | 17.59 | 26.058 | 16.28 | 0 | 0 | 61.816 | 62.667 | 53.531 | 28.395 | 0 | 0 | 58.609 | 39.375 | [5 empty] | 0 | 0.24 | 118 | 1.8557 | 1.6887 | 0.25524 | 0.11905 | 1.5696 | 84.5869
2010-05-07 | 1:59 | 0 | 23.844 | 0 | 0 | 0 | 29.624 | 36.579 | 31.431 | 29.43 | 17.637 | 26.058 | 16.28 | 0 | 0 | 61.77 | 62.667 | 53.507 | 28.395 | 0 | 0 | 58.587 | 39.351 | [5 empty] | 0 | 0.194 | 119 | 1.8557 | 1.6887 | 0.25524 | 0.11905 | 1.5696 | 84.5869
2010-05-07 | 2:00 | 0 | 23.812 | 0 | 0 | 0 | 29.543 | 36.758 | 31.399 | 29.398 | 17.753 | 26.027 | 16.197 | 0 | 0 | 61.763 | 62.614 | 53.5 | 28.339 | 0 | 0 | 58.557 | 39.344 | [5 empty] | 0 | 0.145 | 120 | 1.8798 | 1.7117 | 0.25622 | 0.11905 | 1.5926 | 84.7215
2010-05-07 | 2:01 | 0 | 23.822 | 0 | 0 | 0 | 29.55 | 36.813 | 31.453 | 29.334 | 17.836 | 26.009 | 16.182 | 0 | 0 | 61.793 | 62.644 | 53.507 | 28.395 | 0 | 0 | 58.543 | 39.351 | [5 empty] | 0 | 0.216 | 121 | 1.8842 | 1.7158 | 0.2564 | 0.11905 | 1.5968 | 84.7454
2010-05-07 | 2:02 | 0 | 23.844 | 0 | 0 | 0 | 29.528 | 36.579 | 31.477 | 29.31 | 17.886 | 26.034 | 16.182 | 0 | 0 | 61.793 | 62.601 | 53.531 | 28.395 | 0 | 0 | 58.52 | 39.327 | [5 empty] | 0 | 0.218 | 122 | 1.8842 | 1.7158 | 0.2564 | 0.11905 | 1.5968 | 84.7454
2010-05-07 | 2:03 | 0 | 23.822 | 0 | 0 | 0 | 29.479 | 36.438 | 31.431 | 29.285 | 17.909 | 25.963 | 16.23 | 0 | 0 | 61.77 | 62.601 | 53.507 | 28.322 | 0 | 0 | 58.432 | 39.375 | [5 empty] | 0 | 0.194 | 123 | 1.8702 | 1.7025 | 0.25583 | 0.11905 | 1.5835 | 84.6684
2010-05-07 | 2:04 | 0 | 23.79 | 0 | 0 | 0 | 29.398 | 36.265 | 31.35 | 29.207 | 18.025 | 26.002 | 16.197 | 0 | 0 | 61.74 | 62.594 | 53.43 | 28.363 | 0 | 0 | 58.468 | 39.368 | [5 empty] | 0 | 0.191 | 124 | 1.8798 | 1.7117 | 0.25622 | 0.11905 | 1.5926 | 84.7215
2010-05-07 | 2:05 | 0 | 23.822 | 0 | 0 | 0 | 29.43 | 36.155 | 31.453 | 29.19 | 18.082 | 26.034 | 16.28 | 0 | 0 | 61.77 | 62.601 | 53.484 | 28.371 | 0 | 0 | 58.475 | 39.399 | [5 empty] | 0 | 0.24 | 125 | 1.8557 | 1.6887 | 0.25524 | 0.11905 | 1.5696 | 84.5869
2010-05-07 | 2:06 | 0 | 23.798 | 0 | 0 | 0 | 29.359 | 36.062 | 31.406 | 29.165 | 18.231 | 26.083 | 16.23 | 0 | 0 | 61.747 | 62.601 | 53.484 | 28.371 | 0 | 0 | 58.498 | 39.351 | [5 empty] | 0 | 0.194 | 126 | 1.8702 | 1.7025 | 0.25583 | 0.11905 | 1.5835 | 84.6684
2010-05-07 | 2:07 | 0 | 23.766 | 0 | 0 | 0 | 29.302 | 35.89 | 31.35 | 29.109 | 18.371 | 26.027 | 16.323 | 0 | 0 | 61.74 | 62.571 | 53.454 | 28.388 | 0 | 0 | 58.402 | 39.368 | [5 empty] | 0 | 0.193 | 127 | 1.8431 | 1.6768 | 0.25474 | 0.11905 | 1.5577 | 84.5158
2010-05-07 | 2:08 | 0 | 23.766 | 0 | 0 | 0 | 29.302 | 35.773 | 31.399 | 29.087 | 18.346 | 26.1 | 16.272 | 0 | 0 | 61.74 | 62.548 | 53.409 | 28.339 | 0 | 0 | 58.422 | 39.344 | [5 empty] | 0 | 0.215 | 128 | 1.858 | 1.6909 | 0.25534 | 0.11905 | 1.5719 | 84.6
2010-05-07 | 2:09 | 0 | 23.79 | 0 | 0 | 0 | 29.231 | 35.679 | 31.35 | 29.038 | 18.198 | 26.171 | 16.297 | 0 | 0 | 61.718 | 62.548 | 53.43 | 28.339 | 0 | 0 | 58.445 | 39.344 | [5 empty] | 0 | 0.193 | 129 | 1.8507 | 1.684 | 0.25504 | 0.11905 | 1.5649 | 84.5589
2010-05-07 | 2:10 | 0 | 23.759 | 0 | 0 | 0 | 29.175 | 35.553 | 31.367 | 28.932 | 18.067 | 26.139 | 16.24 | 0 | 0 | 61.704 | 62.512 | 53.37 | 28.319 | 0 | 0 | 58.409 | 39.327 | [5 empty] | 0 | 0.243 | 130 | 1.8673 | 1.6998 | 0.25572 | 0.11905 | 1.5807 | 84.6522
2010-05-07 | 2:11 | 0 | 23.79 | 0 | 0 | 0 | 29.182 | 35.962 | 31.35 | 28.967 | 18.125 | 26.22 | 16.32 | 0 | 0 | 61.722 | 62.53 | 53.388 | 28.339 | 0 | 0 | 58.404 | 39.346 | [5 empty] | 0 | 0.215 | 131 | 1.844 | 1.6776 | 0.25477 | 0.11905 | 1.5586 | 84.5208
2010-05-07 | 2:12 | 0 | 23.766 | 0 | 0 | 0 | 29.136 | 36.409 | 31.254 | 28.967 | 17.977 | 26.267 | 16.297 | 0 | 0 | 61.722 | 62.553 | 53.412 | 28.339 | 0 | 0 | 58.381 | 39.322 | [5 empty] | 0 | 0.169 | 132 | 1.8507 | 1.684 | 0.25504 | 0.11905 | 1.5649 | 84.5589
2010-05-07 | 2:13 | 0 | 23.79 | 0 | 0 | 0 | 29.087 | 36.619 | 31.254 | 28.893 | 18.125 | 26.267 | 16.297 | 0 | 0 | 61.722 | 62.553 | 53.435 | 28.363 | 0 | 0 | 58.45 | 39.346 | [5 empty] | 0 | 0.194 | 133 | 1.8507 | 1.684 | 0.25504 | 0.11905 | 1.5649 | 84.5589
2010-05-07 | 2:14 | 0 | 23.79 | 0 | 0 | 0 | 29.062 | 36.572 | 31.279 | 28.893 | 18.025 | 26.291 | 16.272 | 0 | 0 | 61.722 | 62.53 | 53.388 | 28.339 | 0 | 0 | 58.427 | 39.37 | [5 empty] | 0 | 0.169 | 134 | 1.858 | 1.6909 | 0.25534 | 0.11905 | 1.5719 | 84.6
2010-05-07 | 2:15 | 0 | 23.734 | 0 | 0 | 0 | 29.006 | 36.354 | 31.247 | 28.861 | 17.796 | 26.333 | 16.265 | 0 | 0 | 61.67 | 62.523 | 53.381 | 28.331 | 0 | 0 | 58.374 | 39.339 | [5 empty] | 0 | 0.145 | 135 | 1.86 | 1.6928 | 0.25542 | 0.11905 | 1.5738 | 84.6115
2010-05-07 | 2:16 | 0 | 23.79 | 0 | 0 | 0 | 29.013 | 36.22 | 31.328 | 28.822 | 17.753 | 26.316 | 16.247 | 0 | 0 | 61.677 | 62.53 | 53.388 | 28.363 | 0 | 0 | 58.404 | 39.346 | [5 empty] | 0 | 0.191 | 136 | 1.8653 | 1.6978 | 0.25563 | 0.11905 | 1.5788 | 84.6408
2010-05-07 | 2:17 | 0 | 23.79 | 0 | 0 | 0 | 28.967 | 36.079 | 31.303 | 28.773 | 17.876 | 26.316 | 16.272 | 0 | 0 | 61.722 | 62.53 | 53.412 | 28.388 | 0 | 0 | 58.404 | 39.298 | [5 empty] | 0 | 0.194 | 137 | 1.858 | 1.6909 | 0.25534 | 0.11905 | 1.5719 | 84.6
2010-05-07 | 2:18 | 0 | 23.759 | 0 | 0 | 0 | 28.91 | 35.93 | 31.247 | 28.765 | 17.695 | 26.26 | 16.116 | 0 | 0 | 61.67 | 62.5 | 53.358 | 28.356 | 0 | 0 | 58.397 | 39.291 | [5 empty] | 0 | 0.145 | 138 | 1.9034 | 1.7341 | 0.25718 | 0.11905 | 1.615 | 84.8495
2010-05-07 | 2:19 | 0 | 23.781 | 0 | 0 | 0 | 28.886 | 35.789 | 31.271 | 28.716 | 17.818 | 26.284 | 16.164 | 0 | 0 | 61.67 | 62.477 | 53.311 | 28.331 | 0 | 0 | 58.374 | 39.267 | [5 empty] | 0 | 0.17 | 139 | 1.8894 | 1.7208 | 0.25661 | 0.11905 | 1.6018 | 84.774
2010-05-07 | 2:20 | 0 | 23.759 | 0 | 0 | 0 | 28.861 | 35.672 | 31.247 | 28.645 | 17.844 | 26.284 | 16.139 | 0 | 0 | 61.647 | 62.5 | 53.311 | 28.331 | 0 | 0 | 58.397 | 39.267 | [5 empty] | 0 | 0.216 | 140 | 1.8967 | 1.7277 | 0.25691 | 0.11905 | 1.6087 | 84.8135
2010-05-07 | 2:21 | 0 | 23.759 | 0 | 0 | 0 | 28.837 | 35.624 | 31.222 | 28.67 | 17.818 | 26.284 | 16.116 | 0 | 0 | 61.626 | 62.477 | 53.335 | 28.331 | 0 | 0 | 58.42 | 39.291 | [5 empty] | 0 | 0.167 | 141 | 1.9034 | 1.7341 | 0.25718 | 0.11905 | 1.615 | 84.8495
2010-05-07 | 2:22 | 0 | 23.759 | 0 | 0 | 0 | 28.79 | 35.507 | 31.247 | 28.596 | 17.894 | 26.333 | 16.139 | 0 | 0 | 61.647 | 62.477 | 53.311 | 28.331 | 0 | 0 | 58.397 | 39.267 | [5 empty] | 0 | 0.194 | 142 | 1.8967 | 1.7277 | 0.25691 | 0.11905 | 1.6087 | 84.8135
2010-05-07 | 2:23 | 0 | 23.727 | 0 | 0 | 0 | 28.734 | 35.359 | 31.191 | 28.518 | 17.836 | 26.252 | 16.084 | 0 | 0 | 61.597 | 62.425 | 53.328 | 28.275 | 0 | 0 | 58.345 | 39.236 | [5 empty] | 0 | 0.216 | 143 | 1.9127 | 1.7429 | 0.25756 | 0.11905 | 1.6239 | 84.8992
2010-05-07 | 2:24 | 0 | 23.759 | 0 | 0 | 0 | 28.741 | 35.813 | 31.198 | 28.55 | 17.894 | 26.309 | 16.189 | 0 | 0 | 61.67 | 62.477 | 53.358 | 28.307 | 0 | 0 | 58.352 | 39.267 | [5 empty] | 0 | 0.191 | 144 | 1.8822 | 1.7139 | 0.25632 | 0.11905 | 1.5948 | 84.7343
2010-05-07 | 2:25 | 0 | 23.702 | 0 | 0 | 0 | 28.685 | 36.229 | 31.095 | 28.54 | 17.836 | 26.301 | 16.182 | 0 | 0 | 61.597 | 62.425 | 53.281 | 28.253 | 0 | 0 | 58.322 | 39.236 | [5 empty] | 0 | 0.145 | 145 | 1.8842 | 1.7158 | 0.2564 | 0.11905 | 1.5968 | 84.7454
2010-05-07 | 2:26 | 0 | 23.781 | 0 | 0 | 0 | 28.67 | 36.447 | 31.127 | 28.525 | 17.967 | 26.309 | 16.24 | 0 | 0 | 61.647 | 62.455 | 53.335 | 28.331 | 0 | 0 | 58.308 | 39.267 | [5 empty] | 0 | 0.145 | 146 | 1.8673 | 1.6998 | 0.25572 | 0.11905 | 1.5807 | 84.6522
2010-05-07 | 2:27 | 0 | 23.727 | 0 | 0 | 0 | 28.613 | 36.371 | 31.119 | 28.469 | 17.836 | 26.277 | 16.182 | 0 | 0 | 61.617 | 62.402 | 53.237 | 28.3 | 0 | 0 | 58.144 | 39.212 | [5 empty] | 0 | 0.144 | 147 | 1.8842 | 1.7158 | 0.2564 | 0.11905 | 1.5968 | 84.7454
2010-05-07 | 2:28 | 0 | 23.749 | 0 | 0 | 0 | 28.589 | 36.182 | 31.141 | 28.444 | 17.786 | 26.301 | 16.106 | 0 | 0 | 61.597 | 62.402 | 53.26 | 28.3 | 0 | 0 | 58.233 | 39.212 | [5 empty] | 0 | 0.145 | 148 | 1.9063 | 1.7369 | 0.2573 | 0.11905 | 1.6178 | 84.8651
2010-05-07 | 2:29 | 0 | 23.727 | 0 | 0 | 0 | 28.54 | 36.017 | 31.119 | 28.395 | 17.738 | 26.301 | 16.157 | 0 | 0 | 61.597 | 62.402 | 53.281 | 28.3 | 0 | 0 | 58.233 | 39.212 | [5 empty] | 0 | 0.145 | 149 | 1.8915 | 1.7227 | 0.2567 | 0.11905 | 1.6037 | 84.7851
2010-05-07 | 2:30 | 0 | 23.727 | 0 | 0 | 0 | 28.54 | 35.899 | 31.119 | 28.395 | 17.786 | 26.326 | 16.106 | 0 | 0 | 61.597 | 62.402 | 53.269 | 28.312 | 0 | 0 | 58.199 | 39.2 | [5 empty] | 0 | 0.145 | 150 | 1.9063 | 1.7369 | 0.2573 | 0.11905 | 1.6178 | 84.8651
2010-05-07 | 2:31 | 0 | 23.751 | 0 | 0 | 0 | 28.496 | 35.809 | 31.168 | 28.376 | 17.766 | 26.304 | 16.061 | 0 | 0 | 61.599 | 62.45 | 53.283 | 28.351 | 0 | 0 | 58.212 | 39.215 | [5 empty] | 0 | 0.12 | 151 | 1.9194 | 1.7493 | 0.25783 | 0.11905 | 1.6303 | 84.9347
2010-05-07 | 2:32 | 0 | 23.722 | 0 | 0 | 0 | 28.491 | 35.639 | 31.164 | 28.346 | 17.66 | 26.299 | 15.981 | 0 | 0 | 61.572 | 62.4 | 53.234 | 28.297 | 0 | 0 | 58.162 | 39.186 | [5 empty] | 0 | 0.145 | 152 | 1.9427 | 1.7715 | 0.25877 | 0.11905 | 1.6524 | 85.056
2010-05-07 | 2:33 | 0 | 23.722 | 0 | 0 | 0 | 28.442 | 35.545 | 31.139 | 28.322 | 17.735 | 26.299 | 15.933 | 0 | 0 | 61.615 | 62.377 | 53.234 | 28.322 | 0 | 0 | 58.162 | 39.21 | [5 empty] | 0 | 0.12 | 153 | 1.9567 | 1.7847 | 0.25934 | 0.11905 | 1.6657 | 85.1275
2010-05-07 | 2:34 | 0 | 23.746 | 0 | 0 | 0 | 28.417 | 35.45 | 31.092 | 28.322 | 17.685 | 26.274 | 16.006 | 0 | 0 | 61.572 | 62.377 | 53.234 | 28.297 | 0 | 0 | 58.231 | 39.186 | [5 empty] | 0 | 0.095 | 154 | 1.9355 | 1.7645 | 0.25848 | 0.11905 | 1.6455 | 85.0184
2010-05-07 | 2:35 | 0 | 23.746 | 0 | 0 | 0 | 28.393 | 35.356 | 31.117 | 28.297 | 17.612 | 26.274 | 15.981 | 0 | 0 | 61.572 | 62.377 | 53.255 | 28.297 | 0 | 0 | 58.254 | 39.164 | [5 empty] | 0 | 0.096 | 155 | 1.9427 | 1.7715 | 0.25877 | 0.11905 | 1.6524 | 85.056
2010-05-07 | 2:36 | 0 | 23.751 | 0 | 0 | 0 | 28.4 | 35.292 | 31.146 | 28.278 | 17.715 | 26.328 | 15.963 | 0 | 0 | 61.599 | 62.404 | 53.262 | 28.327 | 0 | 0 | 58.235 | 39.239 | [5 empty] | 0 | 0.122 | 156 | 1.948 | 1.7764 | 0.25898 | 0.11905 | 1.6574 | 85.0829
2010-05-07 | 2:37 | 0 | 23.722 | 0 | 0 | 0 | 28.322 | 35.639 | 31.068 | 28.248 | 17.761 | 26.345 | 15.908 | 0 | 0 | 61.549 | 62.377 | 53.234 | 28.297 | 0 | 0 | 58.231 | 39.21 | [5 empty] | 0 | 0.074 | 157 | 1.964 | 1.7917 | 0.25963 | 0.11905 | 1.6726 | 85.1643
2010-05-07 | 2:38 | 0 | 23.746 | 0 | 0 | 0 | 28.322 | 36.038 | 31.043 | 28.226 | 17.685 | 26.321 | 15.832 | 0 | 0 | 61.572 | 62.377 | 53.211 | 28.297 | 0 | 0 | 58.231 | 39.164 | [5 empty] | 0 | 0.096 | 158 | 1.9861 | 1.8127 | 0.26053 | 0.11905 | 1.6937 | 85.2745
2010-05-07 | 2:39 | 0 | 23.722 | 0 | 0 | 0 | 28.273 | 36.296 | 30.972 | 28.226 | 17.71 | 26.345 | 15.807 | 0 | 0 | 61.549 | 62.377 | 53.211 | 28.297 | 0 | 0 | 58.185 | 39.186 | [5 empty] | 0 | 0.047 | 159 | 1.9934 | 1.8196 | 0.26083 | 0.11905 | 1.7006 | 85.3102
2010-05-07 | 2:40 | 0 | 23.746 | 0 | 0 | 0 | 28.297 | 36.227 | 31.068 | 28.202 | 17.685 | 26.321 | 15.908 | 0 | 0 | 61.572 | 62.357 | 53.211 | 28.297 | 0 | 0 | 58.162 | 39.186 | [5 empty] | 0 | 0.095 | 160 | 1.964 | 1.7917 | 0.25963 | 0.11905 | 1.6726 | 85.1643
2010-05-07 | 2:41 | 0 | 23.722 | 0 | 0 | 0 | 28.248 | 36.038 | 31.068 | 28.128 | 17.761 | 26.299 | 15.933 | 0 | 0 | 61.549 | 62.334 | 53.234 | 28.322 | 0 | 0 | 58.185 | 39.164 | [5 empty] | 0 | 0.12 | 161 | 1.9567 | 1.7847 | 0.25934 | 0.11905 | 1.6657 | 85.1275
2010-05-07 | 2:42 | 0 | 23.722 | 0 | 0 | 0 | 28.226 | 35.873 | 31.043 | 28.103 | 17.909 | 26.274 | 15.933 | 0 | 0 | 61.549 | 62.334 | 53.211 | 28.322 | 0 | 0 | 58.162 | 39.164 | [5 empty] | 0 | 0.123 | 162 | 1.9567 | 1.7847 | 0.25934 | 0.11905 | 1.6657 | 85.1275
2010-05-07 | 2:43 | 0 | 23.746 | 0 | 0 | 0 | 28.202 | 35.756 | 31.019 | 28.128 | 17.884 | 26.321 | 15.981 | 0 | 0 | 61.526 | 62.311 | 53.188 | 28.322 | 0 | 0 | 58.096 | 39.141 | [5 empty] | 0 | 0.074 | 163 | 1.9427 | 1.7715 | 0.25877 | 0.11905 | 1.6524 | 85.056
2010-05-07 | 2:44 | 0 | 23.722 | 0 | 0 | 0 | 28.202 | 35.639 | 30.994 | 28.103 | 17.859 | 26.299 | 16.031 | 0 | 0 | 61.526 | 62.334 | 53.188 | 28.297 | 0 | 0 | 58.073 | 39.164 | [5 empty] | 0 | 0.099 | 164 | 1.9282 | 1.7576 | 0.25818 | 0.11905 | 1.6386 | 84.9805
2010-05-07 | 2:45 | 0 | 23.7 | 0 | 0 | 0 | 28.177 | 35.521 | 31.043 | 28.057 | 18.032 | 26.25 | 16.056 | 0 | 0 | 61.503 | 62.311 | 53.188 | 28.297 | 0 | 0 | 58.05 | 39.164 | [5 empty] | 0 | 0.12 | 165 | 1.9209 | 1.7507 | 0.25789 | 0.11905 | 1.6317 | 84.9424
2010-05-07 | 2:46 | 0 | 23.687 | 0 | 0 | 0 | 28.094 | 35.392 | 30.985 | 28.023 | 17.874 | 26.215 | 15.996 | 0 | 0 | 61.494 | 62.302 | 53.155 | 28.263 | 0 | 0 | 58.064 | 39.131 | [5 empty] | 0 | 0.071 | 166 | 1.9384 | 1.7673 | 0.25859 | 0.11905 | 1.6483 | 85.0335
2010-05-07 | 2:47 | 0 | 23.7 | 0 | 0 | 0 | 28.128 | 35.309 | 31.043 | 28.032 | 17.808 | 26.179 | 15.956 | 0 | 0 | 61.526 | 62.311 | 53.164 | 28.297 | 0 | 0 | 58.096 | 39.141 | [5 empty] | 0 | 0.096 | 167 | 1.95 | 1.7784 | 0.25907 | 0.11905 | 1.6593 | 85.0934
2010-05-07 | 2:48 | 0 | 23.687 | 0 | 0 | 0 | 28.069 | 35.206 | 31.034 | 27.949 | 17.798 | 26.12 | 15.945 | 0 | 0 | 61.471 | 62.256 | 53.108 | 28.263 | 0 | 0 | 58.11 | 39.131 | [5 empty] | 0 | 0.12 | 168 | 1.9532 | 1.7814 | 0.2592 | 0.11905 | 1.6624 | 85.1097
2010-05-07 | 2:49 | 0 | 23.687 | 0 | 0 | 0 | 28.047 | 35.089 | 31.034 | 27.949 | 17.725 | 26.144 | 15.971 | 0 | 0 | 61.494 | 62.302 | 53.108 | 28.287 | 0 | 0 | 58.087 | 39.083 | [5 empty] | 0 | 0.098 | 169 | 1.9456 | 1.7742 | 0.25889 | 0.11905 | 1.6552 | 85.071
2010-05-07 | 2:50 | 0 | 23.712 | 0 | 0 | 0 | 27.998 | 35.512 | 30.96 | 27.927 | 17.874 | 26.071 | 15.996 | 0 | 0 | 61.494 | 62.288 | 53.097 | 28.275 | 0 | 0 | 58.05 | 39.093 | [5 empty] | 0 | 0.071 | 170 | 1.9384 | 1.7673 | 0.25859 | 0.11905 | 1.6483 | 85.0335
2010-05-07 | 2:51 | 0 | 23.697 | 0 | 0 | 0 | 27.934 | 35.942 | 30.874 | 27.863 | 17.66 | 25.982 | 15.93 | 0 | 0 | 61.455 | 62.24 | 53.071 | 28.224 | 0 | 0 | 58.025 | 39.045 | [5 empty] | 0 | 0.071 | 171 | 1.9576 | 1.7856 | 0.25937 | 0.11905 | 1.6665 | 85.1319
2010-05-07 | 2:52 | 0 | 23.651 | 0 | 0 | 0 | 27.91 | 36.131 | 30.825 | 27.888 | 17.61 | 26.032 | 15.905 | 0 | 0 | 61.435 | 62.217 | 53.071 | 28.224 | 0 | 0 | 57.959 | 38.997 | [5 empty] | 0 | 0.022 | 172 | 1.9649 | 1.7925 | 0.25967 | 0.11905 | 1.6734 | 85.1687
2010-05-07 | 2:53 | 0 | 23.616 | 0 | 0 | 0 | 27.875 | 36.074 | 30.815 | 27.853 | 17.575 | 25.973 | 15.847 | 0 | 0 | 61.403 | 62.185 | 53.038 | 28.189 | 0 | 0 | 57.927 | 38.964 | [5 empty] | 0 | 0.022 | 173 | 1.9818 | 1.8086 | 0.26035 | 0.11905 | 1.6895 | 85.2529
2010-05-07 | 2:54 | 0 | 23.592 | 0 | 0 | 0 | 27.853 | 35.885 | 30.864 | 27.78 | 17.477 | 25.948 | 15.945 | 0 | 0 | 61.423 | 62.185 | 53.062 | 28.189 | 0 | 0 | 57.927 | 38.987 | [5 empty] | 0 | 0.073 | 174 | 1.9532 | 1.7814 | 0.2592 | 0.11905 | 1.6624 | 85.1097
2010-05-07 | 2:55 | 0 | 23.651 | 0 | 0 | 0 | 27.863 | 35.777 | 30.899 | 27.814 | 17.562 | 25.96 | 15.857 | 0 | 0 | 61.435 | 62.197 | 53.048 | 28.224 | 0 | 0 | 57.959 | 39.066 | [5 empty] | 0 | 0.049 | 175 | 1.9788 | 1.8058 | 0.26024 | 0.11905 | 1.6867 | 85.2385
2010-05-07 | 2:56 | 0 | 23.616 | 0 | 0 | 0 | 27.804 | 35.627 | 30.886 | 27.755 | 17.549 | 25.926 | 15.822 | 0 | 0 | 61.403 | 62.165 | 52.992 | 28.214 | 0 | 0 | 57.927 | 39.033 | [5 empty] | 0 | 0.049 | 176 | 1.989 | 1.8155 | 0.26065 | 0.11905 | 1.6964 | 85.2888
2010-05-07 | 2:57 | 0 | 23.616 | 0 | 0 | 0 | 27.804 | 35.51 | 30.864 | 27.731 | 17.698 | 25.948 | 15.847 | 0 | 0 | 61.38 | 62.185 | 52.992 | 28.214 | 0 | 0 | 57.904 | 38.987 | [5 empty] | 0 | 0.073 | 177 | 1.9818 | 1.8086 | 0.26035 | 0.11905 | 1.6895 | 85.2529
2010-05-07 | 2:58 | 0 | 23.616 | 0 | 0 | 0 | 27.78 | 35.368 | 30.864 | 27.731 | 17.451 | 25.902 | 15.772 | 0 | 0 | 61.38 | 62.165 | 52.968 | 28.214 | 0 | 0 | 57.904 | 38.987 | [5 empty] | 0 | 0.049 | 178 | 2.0036 | 1.8293 | 0.26124 | 0.11905 | 1.7103 | 85.3598
2010-05-07 | 2:59 | 0 | 23.609 | 0 | 0 | 0 | 27.75 | 35.222 | 30.857 | 27.655 | 17.497 | 25.872 | 15.694 | 0 | 0 | 61.33 | 62.115 | 52.987 | 28.16 | 0 | 0 | 57.831 | 38.959 | [5 empty] | 0 | 0.095 | 179 | 2.0263 | 1.8509 | 0.26216 | 0.11905 | 1.7319 | 85.4684
2010-05-07 | 3:00 | 0 | 23.616 | 0 | 0 | 0 | 27.731 | 35.158 | 30.84 | 27.709 | 17.502 | 25.926 | 15.674 | 0 | 0 | 61.38 | 62.142 | 53.015 | 28.189 | 0 | 0 | 57.882 | 38.987 | [5 empty] | 0 | 0.022 | 180 | 2.0321 | 1.8564 | 0.26239 | 0.11905 | 1.7374 | 85.4959
2010-05-07 | 3:01 | 0 | 23.609 | 0 | 0 | 0 | 27.679 | 35.033 | 30.835 | 27.655 | 17.497 | 25.823 | 15.694 | 0 | 0 | 61.33 | 62.092 | 52.964 | 28.184 | 0 | 0 | 57.854 | 38.935 | [5 empty] | 0 | 0.024 | 181 | 2.0263 | 1.8509 | 0.26216 | 0.11905 | 1.7319 | 85.4684
2010-05-07 | 3:02 | 0 | 23.616 | 0 | 0 | 0 | 27.684 | 34.969 | 30.864 | 27.635 | 17.502 | 25.853 | 15.649 | 0 | 0 | 61.38 | 62.142 | 52.992 | 28.189 | 0 | 0 | 57.882 | 38.964 | [5 empty] | 0 | 0.049 | 182 | 2.0394 | 1.8634 | 0.26269 | 0.11905 | 1.7443 | 85.53
2010-05-07 | 3:03 | 0 | 23.616 | 0 | 0 | 0 | 27.66 | 35.344 | 30.84 | 27.635 | 17.477 | 25.877 | 15.699 | 0 | 0 | 61.357 | 62.165 | 52.968 | 28.214 | 0 | 0 | 57.904 | 38.987 | [5 empty] | 0 | 0.025 | 183 | 2.0249 | 1.8495 | 0.2621 | 0.11905 | 1.7305 | 85.4615
2010-05-07 | 3:04 | 0 | 23.616 | 0 | 0 | 0 | 27.66 | 35.744 | 30.766 | 27.586 | 17.477 | 25.853 | 15.649 | 0 | 0 | 61.357 | 62.142 | 52.992 | 28.214 | 0 | 0 | 57.904 | 38.987 | [5 empty] | 0 | 0.074 | 184 | 2.0394 | 1.8634 | 0.26269 | 0.11905 | 1.7443 | 85.53
2010-05-07 | 3:05 | 0 | 23.616 | 0 | 0 | 0 | 27.611 | 35.978 | 30.766 | 27.635 | 17.502 | 25.853 | 15.599 | 0 | 0 | 61.357 | 62.119 | 52.947 | 28.214 | 0 | 0 | 57.859 | 39.033 | [5 empty] | 0 | -0.024 | 185 | 2.054 | 1.8772 | 0.26328 | 0.11905 | 1.7581 | 85.5976
2010-05-07 | 3:06 | 0 | 23.609 | 0 | 0 | 0 | 27.581 | 35.856 | 30.761 | 27.606 | 17.348 | 25.777 | 15.619 | 0 | 0 | 61.33 | 62.092 | 52.94 | 28.184 | 0 | 0 | 57.811 | 39.004 | [5 empty] | 0 | -0.025 | 186 | 2.0481 | 1.8717 | 0.26304 | 0.11905 | 1.7526 | 85.5707
2010-05-07 | 3:07 | 0 | 23.609 | 0 | 0 | 0 | 27.581 | 35.715 | 30.786 | 27.535 | 17.298 | 25.799 | 15.644 | 0 | 0 | 61.307 | 62.092 | 52.94 | 28.184 | 0 | 0 | 57.811 | 39.004 | [5 empty] | 0 | 0.046 | 187 | 2.0409 | 1.8647 | 0.26275 | 0.11905 | 1.7457 | 85.5368
2010-05-07 | 3:08 | 0 | 23.609 | 0 | 0 | 0 | 27.557 | 35.55 | 30.786 | 27.535 | 17.421 | 25.799 | 15.568 | 0 | 0 | 61.307 | 62.069 | 52.919 | 28.135 | 0 | 0 | 57.765 | 38.983 | [5 empty] | 0 | 0.022 | 188 | 2.063 | 1.8858 | 0.26365 | 0.11905 | 1.7667 | 85.6389
2010-05-07 | 3:09 | 0 | 23.587 | 0 | 0 | 0 | 27.557 | 35.409 | 30.761 | 27.486 | 17.497 | 25.799 | 15.521 | 0 | 0 | 61.33 | 62.069 | 52.94 | 28.184 | 0 | 0 | 57.765 | 38.959 | [5 empty] | 0 | 0.071 | 189 | 2.0767 | 1.8988 | 0.2642 | 0.11905 | 1.7797 | 85.701
2010-05-07 | 3:10 | 0 | 23.587 | 0 | 0 | 0 | 27.51 | 35.316 | 30.761 | 27.51 | 17.298 | 25.799 | 15.495 | 0 | 0 | 61.284 | 62.069 | 52.896 | 28.16 | 0 | 0 | 57.788 | 38.935 | [5 empty] | 0 | 0 | 190 | 2.0843 | 1.906 | 0.26451 | 0.11905 | 1.7869 | 85.735
2010-05-07 | 3:11 | 0 | 23.609 | 0 | 0 | 0 | 27.486 | 35.199 | 30.761 | 27.486 | 17.099 | 25.823 | 15.594 | 0 | 0 | 61.307 | 62.069 | 52.919 | 28.16 | 0 | 0 | 57.788 | 38.911 | [5 empty] | 0 | 0 | 191 | 2.0554 | 1.8786 | 0.26334 | 0.11905 | 1.7595 | 85.6043
2010-05-07 | 3:12 | 0 | 23.609 | 0 | 0 | 0 | 27.486 | 35.057 | 30.786 | 27.461 | 17.248 | 25.823 | 15.644 | 0 | 0 | 61.307 | 62.046 | 52.873 | 28.184 | 0 | 0 | 57.811 | 38.935 | [5 empty] | 0 | 0.025 | 192 | 2.0409 | 1.8647 | 0.26275 | 0.11905 | 1.7457 | 85.5368
2010-05-07 | 3:13 | 0 | 23.609 | 0 | 0 | 0 | 27.437 | 35.01 | 30.761 | 27.437 | 17.099 | 25.799 | 15.644 | 0 | 0 | 61.284 | 62.046 | 52.896 | 28.184 | 0 | 0 | 57.811 | 38.911 | [5 empty] | 0 | 0 | 193 | 2.0409 | 1.8647 | 0.26275 | 0.11905 | 1.7457 | 85.5368
2010-05-07 | 3:14 | 0 | 23.609 | 0 | 0 | 0 | 27.437 | 34.892 | 30.786 | 27.437 | 17.15 | 25.799 | 15.644 | 0 | 0 | 61.284 | 62.046 | 52.873 | 28.16 | 0 | 0 | 57.811 | 38.887 | [5 empty] | 0 | 0 | 194 | 2.0409 | 1.8647 | 0.26275 | 0.11905 | 1.7457 | 85.5368
2010-05-07 | 3:15 | 0 | 23.602 | 0 | 0 | 0 | 27.405 | 34.816 | 30.754 | 27.405 | 17.067 | 25.745 | 15.561 | 0 | 0 | 61.254 | 62.017 | 52.866 | 28.152 | 0 | 0 | 57.735 | 38.88 | [5 empty] | 0 | 0 | 195 | 2.065 | 1.8877 | 0.26373 | 0.11905 | 1.7687 | 85.6482
2010-05-07 | 3:16 | 0 | 23.633 | 0 | 0 | 0 | 27.39 | 35.246 | 30.69 | 27.414 | 17.077 | 25.799 | 15.694 | 0 | 0 | 61.284 | 62.046 | 52.896 | 28.16 | 0 | 0 | 57.765 | 38.887 | [5 empty] | 0 | -0.024 | 196 | 2.0263 | 1.8509 | 0.26216 | 0.11905 | 1.7319 | 85.4684
2010-05-07 | 3:17 | 0 | 23.577 | 0 | 0 | 0 | 27.358 | 35.591 | 30.658 | 27.383 | 17.067 | 25.767 | 15.561 | 0 | 0 | 61.254 | 62.017 | 52.819 | 28.152 | 0 | 0 | 57.713 | 38.834 | [5 empty] | 0 | -0.025 | 197 | 2.065 | 1.8877 | 0.26373 | 0.11905 | 1.7687 | 85.6482
2010-05-07 | 3:18 | 0 | 23.555 | 0 | 0 | 0 | 27.309 | 35.801 | 30.658 | 27.334 | 17.142 | 25.72 | 15.513 | 0 | 0 | 61.254 | 62.017 | 52.842 | 28.128 | 0 | 0 | 57.713 | 38.856 | [5 empty] | 0 | -0.025 | 198 | 2.079 | 1.901 | 0.26429 | 0.11905 | 1.782 | 85.7115
2010-05-07 | 3:19 | 0 | 23.577 | 0 | 0 | 0 | 27.309 | 35.732 | 30.658 | 27.334 | 16.921 | 25.745 | 15.561 | 0 | 0 | 61.232 | 61.994 | 52.866 | 28.152 | 0 | 0 | 57.735 | 38.856 | [5 empty] | 0 | -0.025 | 199 | 2.065 | 1.8877 | 0.26373 | 0.11905 | 1.7687 | 85.6482
2010-05-07 | 3:20 | 0 | 23.577 | 0 | 0 | 0 | 27.309 | 35.567 | 30.681 | 27.309 | 16.871 | 25.745 | 15.611 | 0 | 0 | 61.254 | 61.994 | 52.842 | 28.152 | 0 | 0 | 57.713 | 38.88 | [5 empty] | 0 | 0 | 200 | 2.0505 | 1.8739 | 0.26314 | 0.11905 | 1.7548 | 85.5814
2010-05-07 | 3:21 | 0 | 23.577 | 0 | 0 | 0 | 27.309 | 35.45 | 30.705 | 27.284 | 16.944 | 25.745 | 15.785 | 0 | 0 | 61.232 | 61.973 | 52.796 | 28.128 | 0 | 0 | 57.735 | 38.928 | [5 empty] | 0 | 0.025 | 201 | 1.9998 | 1.8257 | 0.26108 | 0.11905 | 1.7067 | 85.3414
2010-05-07 | 3:22 | 0 | 23.523 | 0 | 0 | 0 | 27.253 | 35.301 | 30.649 | 27.302 | 16.911 | 25.688 | 15.578 | 0 | 0 | 61.181 | 61.943 | 52.765 | 28.121 | 0 | 0 | 57.66 | 38.897 | [5 empty] | 0 | -0.049 | 202 | 2.0601 | 1.883 | 0.26353 | 0.11905 | 1.764 | 85.6256
2010-05-07 | 3:23 | 0 | 23.555 | 0 | 0 | 0 | 27.26 | 35.215 | 30.681 | 27.26 | 16.845 | 25.745 | 15.636 | 0 | 0 | 61.211 | 61.994 | 52.819 | 28.152 | 0 | 0 | 57.646 | 38.904 | [5 empty] | 0 | 0 | 203 | 2.0432 | 1.867 | 0.26284 | 0.11905 | 1.7479 | 85.5477
2010-05-07 | 3:24 | 0 | 23.545 | 0 | 0 | 0 | 27.206 | 35.067 | 30.627 | 27.228 | 16.888 | 25.713 | 15.604 | 0 | 0 | 61.158 | 61.921 | 52.789 | 28.096 | 0 | 0 | 57.617 | 38.849 | [5 empty] | 0 | -0.022 | 204 | 2.0525 | 1.8758 | 0.26322 | 0.11905 | 1.7568 | 85.5908
2010-05-07 | 3:25 | 0 | 23.545 | 0 | 0 | 0 | 27.206 | 34.971 | 30.649 | 27.206 | 16.986 | 25.713 | 15.553 | 0 | 0 | 61.181 | 61.943 | 52.742 | 28.121 | 0 | 0 | 57.637 | 38.825 | [5 empty] | 0 | 0 | 205 | 2.0674 | 1.8899 | 0.26382 | 0.11905 | 1.7709 | 85.6588
2010-05-07 | 3:26 | 0 | 23.577 | 0 | 0 | 0 | 27.213 | 34.816 | 30.634 | 27.238 | 17.142 | 25.72 | 15.561 | 0 | 0 | 61.188 | 61.973 | 52.751 | 28.177 | 0 | 0 | 57.646 | 38.88 | [5 empty] | 0 | -0.025 | 206 | 2.065 | 1.8877 | 0.26373 | 0.11905 | 1.7687 | 85.6482
2010-05-07 | 3:27 | 0 | 23.523 | 0 | 0 | 0 | 27.157 | 34.785 | 30.602 | 27.206 | 16.888 | 25.735 | 15.48 | 0 | 0 | 61.158 | 61.921 | 52.789 | 28.121 | 0 | 0 | 57.617 | 38.873 | [5 empty] | 0 | -0.049 | 207 | 2.0886 | 1.9101 | 0.26468 | 0.11905 | 1.7911 | 85.7545
2010-05-07 | 3:28 | 0 | 23.523 | 0 | 0 | 0 | 27.132 | 34.689 | 30.649 | 27.206 | 16.911 | 25.735 | 15.528 | 0 | 0 | 61.181 | 61.898 | 52.789 | 28.121 | 0 | 0 | 57.571 | 38.849 | [5 empty] | 0 | -0.074 | 208 | 2.0746 | 1.8968 | 0.26412 | 0.11905 | 1.7778 | 85.6918
2010-05-07 | 3:29 | 0 | 23.545 | 0 | 0 | 0 | 27.132 | 35.067 | 30.578 | 27.181 | 16.838 | 25.713 | 15.528 | 0 | 0 | 61.136 | 61.921 | 52.721 | 28.121 | 0 | 0 | 57.594 | 38.825 | [5 empty] | 0 | -0.049 | 209 | 2.0746 | 1.8968 | 0.26412 | 0.11905 | 1.7778 | 85.6918
2010-05-07 | 3:30 | 0 | 23.545 | 0 | 0 | 0 | 27.132 | 35.443 | 30.602 | 27.157 | 16.911 | 25.688 | 15.503 | 0 | 0 | 61.181 | 61.898 | 52.698 | 28.145 | 0 | 0 | 57.594 | 38.825 | [5 empty] | 0 | -0.025 | 210 | 2.0819 | 1.9038 | 0.26441 | 0.11905 | 1.7847 | 85.7245
2010-05-07 | 3:31 | 0 | 23.545 | 0 | 0 | 0 | 27.108 | 35.677 | 30.528 | 27.181 | 16.788 | 25.664 | 15.503 | 0 | 0 | 61.158 | 61.921 | 52.765 | 28.096 | 0 | 0 | 57.617 | 38.825 | [5 empty] | 0 | -0.073 | 211 | 2.0819 | 1.9038 | 0.26441 | 0.11905 | 1.7847 | 85.7245
2010-05-07 | 3:32 | 0 | 23.545 | 0 | 0 | 0 | 27.083 | 35.629 | 30.528 | 27.132 | 16.863 | 25.713 | 15.48 | 0 | 0 | 61.181 | 61.898 | 52.742 | 28.121 | 0 | 0 | 57.637 | 38.779 | [5 empty] | 0 | -0.049 | 212 | 2.0886 | 1.9101 | 0.26468 | 0.11905 | 1.7911 | 85.7545
2010-05-07 | 3:33 | 0 | 23.513 | 0 | 0 | 0 | 27.029 | 35.435 | 30.546 | 27.052 | 16.78 | 25.632 | 15.397 | 0 | 0 | 61.152 | 61.845 | 52.667 | 28.064 | 0 | 0 | 57.608 | 38.794 | [5 empty] | 0 | -0.023 | 213 | 2.1128 | 1.9331 | 0.26566 | 0.11905 | 1.8141 | 85.8609
2010-05-07 | 3:34 | 0 | 23.538 | 0 | 0 | 0 | 27.029 | 35.27 | 30.546 | 27.076 | 16.73 | 25.632 | 15.372 | 0 | 0 | 61.129 | 61.868 | 52.667 | 28.089 | 0 | 0 | 57.608 | 38.794 | [5 empty] | 0 | -0.047 | 214 | 2.1201 | 1.94 | 0.26596 | 0.11905 | 1.821 | 85.8924
2010-05-07 | 3:35 | 0 | 23.513 | 0 | 0 | 0 | 27.029 | 35.105 | 30.595 | 27.052 | 16.755 | 25.656 | 15.372 | 0 | 0 | 61.106 | 61.845 | 52.667 | 28.089 | 0 | 0 | 57.564 | 38.818 | [5 empty] | 0 | -0.023 | 215 | 2.1201 | 1.94 | 0.26596 | 0.11905 | 1.821 | 85.8924
2010-05-07 | 3:36 | 0 | 23.538 | 0 | 0 | 0 | 26.98 | 35.012 | 30.546 | 27.076 | 16.73 | 25.681 | 15.47 | 0 | 0 | 61.106 | 61.845 | 52.691 | 28.064 | 0 | 0 | 57.564 | 38.818 | [5 empty] | 0 | -0.096 | 216 | 2.0915 | 1.9129 | 0.2648 | 0.11905 | 1.7939 | 85.7674
2010-05-07 | 3:37 | 0 | 23.538 | 0 | 0 | 0 | 26.98 | 34.871 | 30.57 | 27.005 | 16.707 | 25.607 | 15.423 | 0 | 0 | 61.106 | 61.845 | 52.667 | 28.089 | 0 | 0 | 57.587 | 38.794 | [5 empty] | 0 | -0.025 | 217 | 2.1052 | 1.9259 | 0.26536 | 0.11905 | 1.8069 | 85.8278
2010-05-07 | 3:38 | 0 | 23.513 | 0 | 0 | 0 | 26.98 | 34.799 | 30.595 | 27.029 | 16.607 | 25.632 | 15.495 | 0 | 0 | 61.106 | 61.823 | 52.667 | 28.064 | 0 | 0 | 57.587 | 38.772 | [5 empty] | 0 | -0.049 | 218 | 2.0843 | 1.906 | 0.26451 | 0.11905 | 1.7869 | 85.735
2010-05-07 | 3:39 | 0 | 23.538 | 0 | 0 | 0 | 26.98 | 34.73 | 30.57 | 27.029 | 16.607 | 25.681 | 15.423 | 0 | 0 | 61.083 | 61.823 | 52.691 | 28.089 | 0 | 0 | 57.587 | 38.794 | [5 empty] | 0 | -0.049 | 219 | 2.1052 | 1.9259 | 0.26536 | 0.11905 | 1.8069 | 85.8278
2010-05-07 | 3:40 | 0 | 23.513 | 0 | 0 | 0 | 26.931 | 34.613 | 30.546 | 27.005 | 16.657 | 25.607 | 15.372 | 0 | 0 | 61.083 | 61.823 | 52.667 | 28.089 | 0 | 0 | 57.519 | 38.772 | [5 empty] | 0 | -0.074 | 220 | 2.1201 | 1.94 | 0.26596 | 0.11905 | 1.821 | 85.8924
2010-05-07 | 3:41 | 0 | 23.538 | 0 | 0 | 0 | 26.956 | 34.517 | 30.595 | 26.98 | 16.805 | 25.632 | 15.347 | 0 | 0 | 61.083 | 61.802 | 52.62 | 28.04 | 0 | 0 | 57.475 | 38.748 | [5 empty] | 0 | -0.024 | 221 | 2.1274 | 1.947 | 0.26625 | 0.11905 | 1.8279 | 85.9238
2010-05-07 | 3:42 | 0 | 23.538 | 0 | 0 | 0 | 26.909 | 34.916 | 30.472 | 26.98 | 16.632 | 25.632 | 15.299 | 0 | 0 | 61.083 | 61.823 | 52.644 | 28.064 | 0 | 0 | 57.496 | 38.724 | [5 empty] | 0 | -0.071 | 222 | 2.1413 | 1.9602 | 0.26682 | 0.11905 | 1.8412 | 85.9834
2010-05-07 | 3:43 | 0 | 23.538 | 0 | 0 | 0 | 26.909 | 35.316 | 30.45 | 26.98 | 16.73 | 25.607 | 15.423 | 0 | 0 | 61.06 | 61.823 | 52.644 | 28.064 | 0 | 0 | 57.496 | 38.724 | [5 empty] | 0 | -0.071 | 223 | 2.1052 | 1.9259 | 0.26536 | 0.11905 | 1.8069 | 85.8278
2010-05-07 | 3:44 | 0 | 23.513 | 0 | 0 | 0 | 26.885 | 35.553 | 30.45 | 26.98 | 16.657 | 25.656 | 15.372 | 0 | 0 | 61.083 | 61.802 | 52.667 | 28.089 | 0 | 0 | 57.475 | 38.7 | [5 empty] | 0 | -0.095 | 224 | 2.1201 | 1.94 | 0.26596 | 0.11905 | 1.821 | 85.8924
2010-05-07 | 3:45 | 0 | 23.538 | 0 | 0 | 0 | 26.885 | 35.435 | 30.521 | 26.956 | 16.755 | 25.632 | 15.397 | 0 | 0 | 61.06 | 61.779 | 52.597 | 28.089 | 0 | 0 | 57.453 | 38.7 | [5 empty] | 0 | -0.071 | 225 | 2.1128 | 1.9331 | 0.26566 | 0.11905 | 1.8141 | 85.8609
2010-05-07 | 3:46 | 0 | 23.506 | 0 | 0 | 0 | 26.828 | 35.239 | 30.465 | 26.9 | 16.798 | 25.575 | 15.34 | 0 | 0 | 61.054 | 61.75 | 52.59 | 28.032 | 0 | 0 | 57.423 | 38.669 | [5 empty] | 0 | -0.072 | 226 | 2.1294 | 1.9489 | 0.26634 | 0.11905 | 1.8298 | 85.9325
2010-05-07 | 3:47 | 0 | 23.538 | 0 | 0 | 0 | 26.86 | 35.129 | 30.521 | 26.909 | 16.682 | 25.607 | 15.397 | 0 | 0 | 61.06 | 61.779 | 52.644 | 28.064 | 0 | 0 | 57.453 | 38.724 | [5 empty] | 0 | -0.049 | 227 | 2.1128 | 1.9331 | 0.26566 | 0.11905 | 1.8141 | 85.8609
2010-05-07 | 3:48 | 0 | 23.481 | 0 | 0 | 0 | 26.779 | 34.957 | 30.465 | 26.853 | 16.845 | 25.551 | 15.39 | 0 | 0 | 61.031 | 61.727 | 52.567 | 28.057 | 0 | 0 | 57.4 | 38.693 | [5 empty] | 0 | -0.074 | 228 | 2.1148 | 1.935 | 0.26575 | 0.11905 | 1.816 | 85.8697
2010-05-07 | 3:49 | 0 | 23.513 | 0 | 0 | 0 | 26.836 | 34.895 | 30.472 | 26.909 | 16.928 | 25.632 | 15.397 | 0 | 0 | 61.04 | 61.756 | 52.597 | 28.089 | 0 | 0 | 57.453 | 38.724 | [5 empty] | 0 | -0.073 | 229 | 2.1128 | 1.9331 | 0.26566 | 0.11905 | 1.8141 | 85.8609
2010-05-07 | 3:50 | 0 | 23.506 | 0 | 0 | 0 | 26.779 | 34.746 | 30.489 | 26.853 | 16.823 | 25.649 | 15.314 | 0 | 0 | 61.083 | 61.802 | 52.576 | 28.14 | 0 | 0 | 57.453 | 38.775 | [5 empty] | 0 | -0.074 | 230 | 2.137 | 1.9561 | 0.26664 | 0.11905 | 1.837 | 85.9648
2010-05-07 | 3:51 | 0 | 23.548 | 0 | 0 | 0 | 26.821 | 34.713 | 30.531 | 26.87 | 16.989 | 25.688 | 15.506 | 0 | 0 | 61.067 | 61.761 | 52.627 | 28.096 | 0 | 0 | 57.457 | 38.779 | [5 empty] | 0 | -0.049 | 231 | 2.0811 | 1.9029 | 0.26438 | 0.11905 | 1.7839 | 85.7206
2010-05-07 | 3:52 | 0 | 23.548 | 0 | 0 | 0 | 26.821 | 34.596 | 30.531 | 26.892 | 16.989 | 25.784 | 15.48 | 0 | 0 | 61.067 | 61.761 | 52.604 | 28.096 | 0 | 0 | 57.434 | 38.779 | [5 empty] | 0 | -0.071 | 232 | 2.0886 | 1.9101 | 0.26468 | 0.11905 | 1.7911 | 85.7545
2010-05-07 | 3:53 | 0 | 23.523 | 0 | 0 | 0 | 26.821 | 34.526 | 30.531 | 26.892 | 17.112 | 25.833 | 15.606 | 0 | 0 | 61.044 | 61.761 | 52.581 | 28.121 | 0 | 0 | 57.391 | 38.825 | [5 empty] | 0 | -0.071 | 233 | 2.0519 | 1.8753 | 0.2632 | 0.11905 | 1.7562 | 85.5882
2010-05-07 | 3:54 | 0 | 23.548 | 0 | 0 | 0 | 26.797 | 34.455 | 30.506 | 26.892 | 17.112 | 25.808 | 15.629 | 0 | 0 | 61.022 | 61.761 | 52.581 | 28.096 | 0 | 0 | 57.211 | 38.803 | [5 empty] | 0 | -0.095 | 234 | 2.0452 | 1.8689 | 0.26293 | 0.11905 | 1.7498 | 85.5572
2010-05-07 | 3:55 | 0 | 23.516 | 0 | 0 | 0 | 26.765 | 34.895 | 30.45 | 26.86 | 17.202 | 25.875 | 15.621 | 0 | 0 | 61.015 | 61.731 | 52.574 | 28.089 | 0 | 0 | 57.382 | 38.748 | [5 empty] | 0 | -0.095 | 235 | 2.0476 | 1.8711 | 0.26302 | 0.11905 | 1.7521 | 85.568
2010-05-07 | 3:56 | 0 | 23.523 | 0 | 0 | 0 | 26.747 | 35.301 | 30.457 | 26.846 | 17.185 | 25.882 | 15.606 | 0 | 0 | 61.044 | 61.761 | 52.557 | 28.096 | 0 | 0 | 57.569 | 38.755 | [5 empty] | 0 | -0.099 | 236 | 2.0519 | 1.8753 | 0.2632 | 0.11905 | 1.7562 | 85.5882
2010-05-07 | 3:57 | 0 | 23.516 | 0 | 0 | 0 | 26.716 | 35.435 | 30.425 | 26.814 | 17.127 | 25.897 | 15.548 | 0 | 0 | 61.015 | 61.708 | 52.527 | 28.064 | 0 | 0 | 57.608 | 38.7 | [5 empty] | 0 | -0.098 | 237 | 2.0688 | 1.8913 | 0.26388 | 0.11905 | 1.7723 | 85.6654
2010-05-07 | 3:58 | 0 | 23.523 | 0 | 0 | 0 | 26.747 | 35.419 | 30.457 | 26.846 | 17.26 | 25.857 | 15.556 | 0 | 0 | 60.999 | 61.738 | 52.557 | 28.096 | 0 | 0 | 57.704 | 38.684 | [5 empty] | 0 | -0.099 | 238 | 2.0665 | 1.8891 | 0.26379 | 0.11905 | 1.7701 | 85.6549
2010-05-07 | 3:59 | 0 | 23.523 | 0 | 0 | 0 | 26.725 | 35.277 | 30.482 | 26.821 | 17.235 | 25.953 | 15.581 | 0 | 0 | 61.044 | 61.715 | 52.534 | 28.096 | 0 | 0 | 57.704 | 38.708 | [5 empty] | 0 | -0.096 | 239 | 2.0592 | 1.8822 | 0.26349 | 0.11905 | 1.7631 | 85.6216
2010-05-07 | 4:00 | 0 | 23.467 | 0 | 0 | 0 | 26.694 | 35.081 | 30.425 | 26.74 | 17.351 | 25.921 | 15.596 | 0 | 0 | 61.015 | 61.686 | 52.55 | 28.089 | 0 | 0 | 57.697 | 38.677 | [5 empty] | 0 | -0.046 | 240 | 2.0548 | 1.878 | 0.26331 | 0.11905 | 1.759 | 85.6016
2010-05-07 | 4:01 | 0 | 23.548 | 0 | 0 | 0 | 26.701 | 34.995 | 30.457 | 26.821 | 17.308 | 25.929 | 15.531 | 0 | 0 | 61.022 | 61.715 | 52.557 | 28.121 | 0 | 0 | 57.793 | 38.708 | [5 empty] | 0 | -0.12 | 241 | 2.0738 | 1.896 | 0.26408 | 0.11905 | 1.777 | 85.6879
2010-05-07 | 4:02 | 0 | 23.516 | 0 | 0 | 0 | 26.694 | 34.847 | 30.475 | 26.765 | 17.301 | 25.946 | 15.523 | 0 | 0 | 60.992 | 61.686 | 52.527 | 28.089 | 0 | 0 | 57.763 | 38.653 | [5 empty] | 0 | -0.071 | 242 | 2.0761 | 1.8982 | 0.26418 | 0.11905 | 1.7792 | 85.6984
2010-05-07 | 4:03 | 0 | 23.516 | 0 | 0 | 0 | 26.694 | 34.754 | 30.475 | 26.74 | 17.326 | 25.946 | 15.523 | 0 | 0 | 61.015 | 61.665 | 52.483 | 28.064 | 0 | 0 | 57.72 | 38.677 | [5 empty] | 0 | -0.046 | 243 | 2.0761 | 1.8982 | 0.26418 | 0.11905 | 1.7792 | 85.6984
2010-05-07 | 4:04 | 0 | 23.491 | 0 | 0 | 0 | 26.595 | 34.613 | 30.475 | 26.74 | 17.253 | 25.946 | 15.573 | 0 | 0 | 60.992 | 61.665 | 52.527 | 28.064 | 0 | 0 | 57.674 | 38.631 | [5 empty] | 0 | -0.145 | 244 | 2.0615 | 1.8844 | 0.26359 | 0.11905 | 1.7653 | 85.6323
2010-05-07 | 4:05 | 0 | 23.491 | 0 | 0 | 0 | 26.645 | 34.589 | 30.45 | 26.765 | 17.127 | 25.946 | 15.498 | 0 | 0 | 60.992 | 61.686 | 52.527 | 28.089 | 0 | 0 | 57.651 | 38.653 | [5 empty] | 0 | -0.12 | 245 | 2.0834 | 1.9052 | 0.26447 | 0.11905 | 1.7861 | 85.7311
2010-05-07 | 4:06 | 0 | 23.491 | 0 | 0 | 0 | 26.62 | 34.471 | 30.425 | 26.74 | 17.004 | 25.995 | 15.448 | 0 | 0 | 60.923 | 61.665 | 52.483 | 28.042 | 0 | 0 | 57.585 | 38.653 | [5 empty] | 0 | -0.12 | 246 | 2.0979 | 1.919 | 0.26506 | 0.11905 | 1.7999 | 85.7958
2010-05-07 | 4:07 | 0 | 23.459 | 0 | 0 | 0 | 26.588 | 34.369 | 30.418 | 26.708 | 16.848 | 25.938 | 15.563 | 0 | 0 | 60.939 | 61.635 | 52.473 | 28.057 | 0 | 0 | 57.555 | 38.6 | [5 empty] | 0 | -0.12 | 247 | 2.0645 | 1.8872 | 0.2637 | 0.11905 | 1.7681 | 85.6456
2010-05-07 | 4:08 | 0 | 23.491 | 0 | 0 | 0 | 26.62 | 34.847 | 30.401 | 26.74 | 16.906 | 25.995 | 15.573 | 0 | 0 | 60.969 | 61.665 | 52.483 | 28.113 | 0 | 0 | 57.562 | 38.631 | [5 empty] | 0 | -0.12 | 248 | 2.0615 | 1.8844 | 0.26359 | 0.11905 | 1.7653 | 85.6323
2010-05-07 | 4:09 | 0 | 23.484 | 0 | 0 | 0 | 26.564 | 35.167 | 30.345 | 26.708 | 16.823 | 25.987 | 15.49 | 0 | 0 | 60.917 | 61.635 | 52.429 | 28.081 | 0 | 0 | 57.51 | 38.621 | [5 empty] | 0 | -0.144 | 249 | 2.0857 | 1.9074 | 0.26457 | 0.11905 | 1.7883 | 85.7415
2010-05-07 | 4:10 | 0 | 23.484 | 0 | 0 | 0 | 26.588 | 35.38 | 30.369 | 26.684 | 16.823 | 25.963 | 15.516 | 0 | 0 | 60.917 | 61.635 | 52.429 | 28.081 | 0 | 0 | 57.487 | 38.555 | [5 empty] | 0 | -0.096 | 250 | 2.0781 | 1.9002 | 0.26426 | 0.11905 | 1.7811 | 85.7076
2010-05-07 | 4:11 | 0 | 23.528 | 0 | 0 | 0 | 26.561 | 35.33 | 30.367 | 26.657 | 16.72 | 25.958 | 15.485 | 0 | 0 | 60.917 | 61.59 | 52.427 | 28.054 | 0 | 0 | 57.464 | 38.598 | [5 empty] | 0 | -0.096 | 251 | 2.0872 | 1.9088 | 0.26462 | 0.11905 | 1.7897 | 85.748
2010-05-07 | 4:12 | 0 | 23.472 | 0 | 0 | 0 | 26.529 | 35.11 | 30.31 | 26.649 | 16.712 | 25.926 | 15.503 | 0 | 0 | 60.91 | 61.583 | 52.373 | 28.023 | 0 | 0 | 57.411 | 38.566 | [5 empty] | 0 | -0.12 | 252 | 2.0819 | 1.9038 | 0.26441 | 0.11905 | 1.7847 | 85.7245
2010-05-07 | 4:13 | 0 | 23.503 | 0 | 0 | 0 | 26.561 | 35.002 | 30.367 | 26.681 | 16.695 | 25.982 | 15.536 | 0 | 0 | 60.917 | 61.59 | 52.427 | 28.054 | 0 | 0 | 57.441 | 38.574 | [5 empty] | 0 | -0.12 | 253 | 2.0723 | 1.8946 | 0.26402 | 0.11905 | 1.7756 | 85.6813
2010-05-07 | 4:14 | 0 | 23.472 | 0 | 0 | 0 | 26.505 | 34.876 | 30.384 | 26.6 | 16.639 | 25.926 | 15.576 | 0 | 0 | 60.887 | 61.583 | 52.396 | 28.047 | 0 | 0 | 57.434 | 38.588 | [5 empty] | 0 | -0.095 | 254 | 2.0607 | 1.8836 | 0.26355 | 0.11905 | 1.7645 | 85.6283
2010-05-07 | 4:15 | 0 | 23.472 | 0 | 0 | 0 | 26.48 | 34.734 | 30.335 | 26.6 | 16.539 | 25.951 | 15.651 | 0 | 0 | 60.864 | 61.583 | 52.396 | 28.023 | 0 | 0 | 57.457 | 38.612 | [5 empty] | 0 | -0.12 | 255 | 2.0388 | 1.8628 | 0.26267 | 0.11905 | 1.7438 | 85.5273
2010-05-07 | 4:16 | 0 | 23.472 | 0 | 0 | 0 | 26.456 | 34.665 | 30.335 | 26.625 | 16.506 | 25.87 | 15.641 | 0 | 0 | 60.857 | 61.53 | 52.389 | 28.015 | 0 | 0 | 57.45 | 38.535 | [5 empty] | 0 | -0.169 | 256 | 2.0417 | 1.8656 | 0.26278 | 0.11905 | 1.7465 | 85.5409
2010-05-07 | 4:17 | 0 | 23.472 | 0 | 0 | 0 | 26.48 | 34.548 | 30.359 | 26.576 | 16.564 | 25.926 | 15.873 | 0 | 0 | 60.91 | 61.537 | 52.396 | 28.023 | 0 | 0 | 57.411 | 38.588 | [5 empty] | 0 | -0.096 | 257 | 1.9742 | 1.8014 | 0.26005 | 0.11905 | 1.6823 | 85.2153
2010-05-07 | 4:18 | 0 | 23.472 | 0 | 0 | 0 | 26.48 | 34.452 | 30.384 | 26.6 | 16.737 | 25.926 | 15.923 | 0 | 0 | 60.887 | 61.537 | 52.373 | 28.047 | 0 | 0 | 57.411 | 38.588 | [5 empty] | 0 | -0.12 | 258 | 1.9596 | 1.7875 | 0.25946 | 0.11905 | 1.6685 | 85.1422
2010-05-07 | 4:19 | 0 | 23.464 | 0 | 0 | 0 | 26.448 | 34.328 | 30.352 | 26.544 | 16.607 | 25.943 | 15.865 | 0 | 0 | 60.834 | 61.508 | 52.322 | 28.015 | 0 | 0 | 57.361 | 38.557 | [5 empty] | 0 | -0.096 | 259 | 1.9765 | 1.8036 | 0.26014 | 0.11905 | 1.6845 | 85.2269
2010-05-07 | 4:20 | 0 | 23.44 | 0 | 0 | 0 | 26.424 | 34.235 | 30.327 | 26.544 | 16.705 | 25.919 | 15.89 | 0 | 0 | 60.834 | 61.508 | 52.322 | 28.015 | 0 | 0 | 57.338 | 38.557 | [5 empty] | 0 | -0.12 | 260 | 1.9692 | 1.7966 | 0.25985 | 0.11905 | 1.6776 | 85.1906
2010-05-07 | 4:21 | 0 | 23.44 | 0 | 0 | 0 | 26.424 | 34.658 | 30.278 | 26.544 | 16.803 | 25.943 | 15.913 | 0 | 0 | 60.834 | 61.508 | 52.298 | 28.015 | 0 | 0 | 57.293 | 38.557 | [5 empty] | 0 | -0.12 | 261 | 1.9625 | 1.7903 | 0.25957 | 0.11905 | 1.6712 | 85.1569
2010-05-07 | 4:22 | 0 | 23.472 | 0 | 0 | 0 | 26.456 | 35.089 | 30.261 | 26.576 | 16.933 | 26 | 16.071 | 0 | 0 | 60.841 | 61.537 | 52.259 | 28.047 | 0 | 0 | 57.3 | 38.588 | [5 empty] | 0 | -0.12 | 262 | 1.9165 | 1.7465 | 0.25771 | 0.11905 | 1.6275 | 84.9193
2010-05-07 | 4:23 | 0 | 23.415 | 0 | 0 | 0 | 26.377 | 35.268 | 30.229 | 26.522 | 16.878 | 25.968 | 15.963 | 0 | 0 | 60.834 | 61.508 | 52.298 | 28.037 | 0 | 0 | 57.27 | 38.511 | [5 empty] | 0 | -0.145 | 263 | 1.948 | 1.7764 | 0.25898 | 0.11905 | 1.6574 | 85.0829
2010-05-07 | 4:24 | 0 | 23.415 | 0 | 0 | 0 | 26.399 | 35.175 | 30.278 | 26.497 | 16.976 | 25.943 | 16.013 | 0 | 0 | 60.791 | 61.485 | 52.298 | 28.062 | 0 | 0 | 57.227 | 38.511 | [5 empty] | 0 | -0.098 | 264 | 1.9334 | 1.7626 | 0.25839 | 0.11905 | 1.6436 | 85.0078
2010-05-07 | 4:25 | 0 | 23.447 | 0 | 0 | 0 | 26.409 | 35.089 | 30.286 | 26.554 | 16.959 | 26.022 | 16.046 | 0 | 0 | 60.821 | 61.492 | 52.329 | 28.069 | 0 | 0 | 57.211 | 38.543 | [5 empty] | 0 | -0.145 | 265 | 1.9238 | 1.7535 | 0.258 | 0.11905 | 1.6344 | 84.9577
2010-05-07 | 4:26 | 0 | 23.44 | 0 | 0 | 0 | 26.377 | 34.916 | 30.278 | 26.522 | 17.001 | 25.99 | 16.013 | 0 | 0 | 60.791 | 61.462 | 52.275 | 28.037 | 0 | 0 | 57.204 | 38.511 | [5 empty] | 0 | -0.145 | 266 | 1.9334 | 1.7626 | 0.25839 | 0.11905 | 1.6436 | 85.0078
2010-05-07 | 4:27 | 0 | 23.44 | 0 | 0 | 0 | 26.377 | 34.799 | 30.278 | 26.448 | 17.099 | 25.87 | 16.038 | 0 | 0 | 60.812 | 61.462 | 52.298 | 28.037 | 0 | 0 | 57.181 | 38.511 | [5 empty] | 0 | -0.071 | 267 | 1.9261 | 1.7557 | 0.2581 | 0.11905 | 1.6366 | 84.9699
2010-05-07 | 4:28 | 0 | 23.44 | 0 | 0 | 0 | 26.328 | 34.634 | 30.278 | 26.497 | 16.853 | 25.894 | 15.988 | 0 | 0 | 60.791 | 61.441 | 52.275 | 28.037 | 0 | 0 | 57.181 | 38.488 | [5 empty] | 0 | -0.169 | 268 | 1.9407 | 1.7695 | 0.25869 | 0.11905 | 1.6505 | 85.0455
2010-05-07 | 4:29 | 0 | 23.415 | 0 | 0 | 0 | 26.353 | 34.562 | 30.303 | 26.473 | 17.099 | 25.87 | 16.111 | 0 | 0 | 60.791 | 61.441 | 52.275 | 28.037 | 0 | 0 | 57.158 | 38.488 | [5 empty] | 0 | -0.12 | 269 | 1.9049 | 1.7355 | 0.25724 | 0.11905 | 1.6164 | 84.8573
2010-05-07 | 4:30 | 0 | 23.44 | 0 | 0 | 0 | 26.377 | 34.469 | 30.278 | 26.497 | 16.926 | 25.87 | 16.061 | 0 | 0 | 60.791 | 61.441 | 52.275 | 28.086 | 0 | 0 | 57.158 | 38.535 | [5 empty] | 0 | -0.12 | 270 | 1.9194 | 1.7493 | 0.25783 | 0.11905 | 1.6303 | 84.9347
2010-05-07 | 4:31 | 0 | 23.457 | 0 | 0 | 0 | 26.345 | 34.39 | 30.296 | 26.49 | 16.944 | 25.911 | 16.028 | 0 | 0 | 60.805 | 61.432 | 52.312 | 28.054 | 0 | 0 | 57.197 | 38.55 | [5 empty] | 0 | -0.145 | 271 | 1.929 | 1.7584 | 0.25822 | 0.11905 | 1.6394 | 84.9851
2010-05-07 | 4:32 | 0 | 23.427 | 0 | 0 | 0 | 26.316 | 34.268 | 30.266 | 26.436 | 16.863 | 25.833 | 15.981 | 0 | 0 | 60.782 | 61.455 | 52.268 | 28.079 | 0 | 0 | 57.174 | 38.574 | [5 empty] | 0 | -0.12 | 272 | 1.9427 | 1.7715 | 0.25877 | 0.11905 | 1.6524 | 85.056
2010-05-07 | 4:33 | 0 | 23.457 | 0 | 0 | 0 | 26.345 | 34.203 | 30.342 | 26.466 | 16.72 | 25.816 | 16.006 | 0 | 0 | 60.782 | 61.432 | 52.221 | 28.03 | 0 | 0 | 57.151 | 38.55 | [5 empty] | 0 | -0.121 | 273 | 1.9355 | 1.7645 | 0.25848 | 0.11905 | 1.6455 | 85.0184
2010-05-07 | 4:34 | 0 | 23.481 | 0 | 0 | 0 | 26.345 | 34.603 | 30.296 | 26.49 | 16.697 | 25.816 | 16.006 | 0 | 0 | 60.782 | 61.455 | 52.245 | 28.054 | 0 | 0 | 57.128 | 38.55 | [5 empty] | 0 | -0.145 | 274 | 1.9355 | 1.7645 | 0.25848 | 0.11905 | 1.6455 | 85.0184
2010-05-07 | 4:35 | 0 | 23.481 | 0 | 0 | 0 | 26.321 | 35.002 | 30.246 | 26.441 | 16.622 | 25.791 | 15.93 | 0 | 0 | 60.782 | 61.432 | 52.268 | 28.079 | 0 | 0 | 57.106 | 38.526 | [5 empty] | 0 | -0.12 | 275 | 1.9576 | 1.7856 | 0.25937 | 0.11905 | 1.6665 | 85.1319
2010-05-07 | 4:36 | 0 | 23.452 | 0 | 0 | 0 | 26.291 | 35.139 | 30.193 | 26.387 | 16.519 | 25.786 | 15.951 | 0 | 0 | 60.734 | 61.428 | 52.217 | 28.05 | 0 | 0 | 57.078 | 38.521 | [5 empty] | 0 | -0.096 | 276 | 1.9515 | 1.7798 | 0.25913 | 0.11905 | 1.6607 | 85.1008
2010-05-07 | 4:37 | 0 | 23.481 | 0 | 0 | 0 | 26.321 | 35.096 | 30.271 | 26.416 | 16.622 | 25.791 | 16.028 | 0 | 0 | 60.782 | 61.412 | 52.245 | 28.103 | 0 | 0 | 57.062 | 38.574 | [5 empty] | 0 | -0.095 | 277 | 1.929 | 1.7584 | 0.25822 | 0.11905 | 1.6394 | 84.9851
2010-05-07 | 4:38 | 0 | 23.452 | 0 | 0 | 0 | 26.291 | 34.902 | 30.242 | 26.387 | 16.642 | 25.737 | 16.023 | 0 | 0 | 60.755 | 61.384 | 52.24 | 28.025 | 0 | 0 | 57.058 | 38.569 | [5 empty] | 0 | -0.096 | 278 | 1.9305 | 1.7598 | 0.25828 | 0.11905 | 1.6408 | 84.9927
2010-05-07 | 4:39 | 0 | 23.452 | 0 | 0 | 0 | 26.291 | 34.785 | 30.242 | 26.412 | 16.468 | 25.762 | 15.85 | 0 | 0 | 60.734 | 61.384 | 52.193 | 28.05 | 0 | 0 | 57.012 | 38.545 | [5 empty] | 0 | -0.121 | 279 | 1.9809 | 1.8077 | 0.26032 | 0.11905 | 1.6887 | 85.2486
2010-05-07 | 4:40 | 0 | 23.427 | 0 | 0 | 0 | 26.242 | 34.668 | 30.242 | 26.436 | 16.468 | 25.713 | 15.9 | 0 | 0 | 60.755 | 61.362 | 52.193 | 28.05 | 0 | 0 | 57.035 | 38.545 | [5 empty] | 0 | -0.194 | 280 | 1.9663 | 1.7939 | 0.25973 | 0.11905 | 1.6748 | 85.176
2010-05-07 | 4:41 | 0 | 23.452 | 0 | 0 | 0 | 26.267 | 34.55 | 30.266 | 26.412 | 16.37 | 25.737 | 15.925 | 0 | 0 | 60.734 | 61.362 | 52.193 | 28.05 | 0 | 0 | 57.078 | 38.545 | [5 empty] | 0 | -0.145 | 281 | 1.959 | 1.787 | 0.25943 | 0.11905 | 1.6679 | 85.1393
2010-05-07 | 4:42 | 0 | 23.452 | 0 | 0 | 0 | 26.242 | 34.457 | 30.266 | 26.387 | 16.418 | 25.713 | 15.976 | 0 | 0 | 60.734 | 61.362 | 52.217 | 28.05 | 0 | 0 | 57.078 | 38.545 | [5 empty] | 0 | -0.145 | 282 | 1.9442 | 1.7728 | 0.25883 | 0.11905 | 1.6538 | 85.0635
2010-05-07 | 4:43 | 0 | 23.452 | 0 | 0 | 0 | 26.242 | 34.34 | 30.266 | 26.363 | 16.32 | 25.713 | 15.951 | 0 | 0 | 60.734 | 61.362 | 52.193 | 28.05 | 0 | 0 | 57.035 | 38.545 | [5 empty] | 0 | -0.121 | 283 | 1.9515 | 1.7798 | 0.25913 | 0.11905 | 1.6607 | 85.1008
2010-05-07 | 4:44 | 0 | 23.452 | 0 | 0 | 0 | 26.242 | 34.292 | 30.266 | 26.363 | 16.27 | 25.713 | 15.951 | 0 | 0 | 60.734 | 61.362 | 52.17 | 28.05 | 0 | 0 | 57.012 | 38.545 | [5 empty] | 0 | -0.121 | 284 | 1.9515 | 1.7798 | 0.25913 | 0.11905 | 1.6607 | 85.1008
2010-05-07 | 4:45 | 0 | 23.474 | 0 | 0 | 0 | 26.242 | 34.199 | 30.242 | 26.412 | 16.27 | 25.737 | 15.925 | 0 | 0 | 60.688 | 61.362 | 52.193 | 28.074 | 0 | 0 | 57.012 | 38.545 | [5 empty] | 0 | -0.17 | 285 | 1.959 | 1.787 | 0.25943 | 0.11905 | 1.6679 | 85.1393
2010-05-07 | 4:46 | 0 | 23.452 | 0 | 0 | 0 | 26.218 | 34.103 | 30.242 | 26.412 | 16.27 | 25.713 | 15.85 | 0 | 0 | 60.711 | 61.339 | 52.193 | 28.05 | 0 | 0 | 56.989 | 38.521 | [5 empty] | 0 | -0.194 | 286 | 1.9809 | 1.8077 | 0.26032 | 0.11905 | 1.6887 | 85.2486
2010-05-07 | 4:47 | 0 | 23.474 | 0 | 0 | 0 | 26.242 | 34.55 | 30.217 | 26.363 | 16.295 | 25.713 | 15.9 | 0 | 0 | 60.688 | 61.362 | 52.147 | 28.074 | 0 | 0 | 56.989 | 38.545 | [5 empty] | 0 | -0.121 | 287 | 1.9663 | 1.7939 | 0.25973 | 0.11905 | 1.6748 | 85.176
2010-05-07 | 4:48 | 0 | 23.442 | 0 | 0 | 0 | 26.186 | 34.871 | 30.114 | 26.331 | 16.139 | 25.656 | 15.817 | 0 | 0 | 60.659 | 61.309 | 52.102 | 28.099 | 0 | 0 | 56.944 | 38.497 | [5 empty] | 0 | -0.145 | 288 | 1.9905 | 1.8169 | 0.26071 | 0.11905 | 1.6978 | 85.2959
2010-05-07 | 4:49 | 0 | 23.474 | 0 | 0 | 0 | 26.171 | 35.091 | 30.193 | 26.338 | 16.172 | 25.688 | 15.925 | 0 | 0 | 60.688 | 61.339 | 52.126 | 28.074 | 0 | 0 | 56.944 | 38.569 | [5 empty] | 0 | -0.167 | 289 | 1.959 | 1.787 | 0.25943 | 0.11905 | 1.6679 | 85.1393
2010-05-07 | 4:50 | 0 | 23.474 | 0 | 0 | 0 | 26.171 | 35.019 | 30.168 | 26.363 | 16.049 | 25.713 | 15.951 | 0 | 0 | 60.688 | 61.316 | 52.17 | 28.074 | 0 | 0 | 56.966 | 38.593 | [5 empty] | 0 | -0.192 | 290 | 1.9515 | 1.7798 | 0.25913 | 0.11905 | 1.6607 | 85.1008
2010-05-07 | 4:51 | 0 | 23.425 | 0 | 0 | 0 | 26.12 | 34.782 | 30.141 | 26.264 | 15.973 | 25.59 | 15.85 | 0 | 0 | 60.593 | 61.243 | 52.028 | 28.023 | 0 | 0 | 56.873 | 38.495 | [5 empty] | 0 | -0.144 | 291 | 1.9809 | 1.8077 | 0.26032 | 0.11905 | 1.6887 | 85.2486
2010-05-07 | 4:52 | 0 | 23.401 | 0 | 0 | 0 | 26.095 | 34.641 | 30.141 | 26.289 | 15.948 | 25.59 | 15.85 | 0 | 0 | 60.593 | 61.243 | 52.051 | 27.998 | 0 | 0 | 56.893 | 38.423 | [5 empty] | 0 | -0.194 | 292 | 1.9809 | 1.8077 | 0.26032 | 0.11905 | 1.6887 | 85.2486
2010-05-07 | 4:53 | 0 | 23.425 | 0 | 0 | 0 | 26.095 | 34.524 | 30.166 | 26.24 | 16.021 | 25.59 | 15.875 | 0 | 0 | 60.593 | 61.22 | 52.004 | 27.998 | 0 | 0 | 56.827 | 38.423 | [5 empty] | 0 | -0.145 | 293 | 1.9736 | 1.8008 | 0.26002 | 0.11905 | 1.6818 | 85.2124
2010-05-07 | 4:54 | 0 | 23.425 | 0 | 0 | 0 | 26.071 | 34.407 | 30.141 | 26.215 | 15.998 | 25.566 | 15.85 | 0 | 0 | 60.57 | 61.22 | 52.028 | 27.998 | 0 | 0 | 56.85 | 38.423 | [5 empty] | 0 | -0.144 | 294 | 1.9809 | 1.8077 | 0.26032 | 0.11905 | 1.6887 | 85.2486
2010-05-07 | 4:55 | 0 | 23.371 | 0 | 0 | 0 | 26.041 | 34.258 | 30.136 | 26.186 | 15.918 | 25.536 | 15.868 | 0 | 0 | 60.542 | 61.17 | 51.976 | 27.993 | 0 | 0 | 56.777 | 38.394 | [5 empty] | 0 | -0.145 | 295 | 1.9756 | 1.8027 | 0.26011 | 0.11905 | 1.6837 | 85.2226
2010-05-07 | 4:56 | 0 | 23.401 | 0 | 0 | 0 | 26.095 | 34.194 | 30.141 | 26.24 | 15.948 | 25.566 | 15.898 | 0 | 0 | 60.593 | 61.197 | 51.953 | 27.993 | 0 | 0 | 56.777 | 38.394 | [5 empty] | 0 | -0.145 | 296 | 1.9669 | 1.7944 | 0.25975 | 0.11905 | 1.6754 | 85.1789
2010-05-07 | 4:57 | 0 | 23.371 | 0 | 0 | 0 | 26.017 | 34.096 | 30.112 | 26.211 | 16.016 | 25.585 | 15.868 | 0 | 0 | 60.542 | 61.17 | 52.023 | 27.969 | 0 | 0 | 56.8 | 38.394 | [5 empty] | 0 | -0.194 | 297 | 1.9756 | 1.8027 | 0.26011 | 0.11905 | 1.6837 | 85.2226
2010-05-07 | 4:58 | 0 | 23.396 | 0 | 0 | 0 | 26.041 | 34 | 30.161 | 26.211 | 15.943 | 25.561 | 15.868 | 0 | 0 | 60.565 | 61.147 | 51.976 | 27.993 | 0 | 0 | 56.777 | 38.37 | [5 empty] | 0 | -0.17 | 298 | 1.9756 | 1.8027 | 0.26011 | 0.11905 | 1.6837 | 85.2226
2010-05-07 | 4:59 | 0 | 23.425 | 0 | 0 | 0 | 26.046 | 33.983 | 30.166 | 26.191 | 15.973 | 25.541 | 15.948 | 0 | 0 | 60.57 | 61.174 | 52.004 | 27.998 | 0 | 0 | 56.804 | 38.399 | [5 empty] | 0 | -0.145 | 299 | 1.9523 | 1.7806 | 0.25916 | 0.11905 | 1.6615 | 85.1053
2010-05-07 | 5:00 | 0 | 23.425 | 0 | 0 | 0 | 26.046 | 34.428 | 30.117 | 26.24 | 15.948 | 25.59 | 15.775 | 0 | 0 | 60.526 | 61.174 | 52.004 | 27.973 | 0 | 0 | 56.804 | 38.423 | [5 empty] | 0 | -0.194 | 300 | 2.0027 | 1.8285 | 0.2612 | 0.11905 | 1.7094 | 85.3555
2010-05-07 | 5:01 | 0 | 23.396 | 0 | 0 | 0 | 26.017 | 34.754 | 30.016 | 26.211 | 15.868 | 25.561 | 15.893 | 0 | 0 | 60.542 | 61.147 | 51.976 | 27.969 | 0 | 0 | 56.777 | 38.37 | [5 empty] | 0 | -0.194 | 301 | 1.9684 | 1.7958 | 0.25981 | 0.11905 | 1.6768 | 85.1862
2010-05-07 | 5:02 | 0 | 23.42 | 0 | 0 | 0 | 26.017 | 34.964 | 30.041 | 26.161 | 15.918 | 25.487 | 15.918 | 0 | 0 | 60.52 | 61.147 | 51.976 | 27.969 | 0 | 0 | 56.754 | 38.37 | [5 empty] | 0 | -0.144 | 302 | 1.9611 | 1.7889 | 0.25952 | 0.11905 | 1.6698 | 85.1496
2010-05-07 | 5:03 | 0 | 23.425 | 0 | 0 | 0 | 26.024 | 34.9 | 30.07 | 26.169 | 15.898 | 25.541 | 15.973 | 0 | 0 | 60.547 | 61.154 | 51.981 | 27.973 | 0 | 0 | 56.759 | 38.378 | [5 empty] | 0 | -0.145 | 303 | 1.9451 | 1.7737 | 0.25887 | 0.11905 | 1.6546 | 85.068
2010-05-07 | 5:04 | 0 | 23.401 | 0 | 0 | 0 | 26.024 | 34.711 | 30.117 | 26.169 | 15.973 | 25.517 | 16.046 | 0 | 0 | 60.547 | 61.131 | 51.981 | 27.973 | 0 | 0 | 56.715 | 38.354 | [5 empty] | 0 | -0.145 | 304 | 1.9238 | 1.7535 | 0.258 | 0.11905 | 1.6344 | 84.9577
2010-05-07 | 5:05 | 0 | 23.45 | 0 | 0 | 0 | 26.024 | 34.617 | 30.141 | 26.169 | 16.071 | 25.541 | 16.071 | 0 | 0 | 60.547 | 61.131 | 51.937 | 27.998 | 0 | 0 | 56.715 | 38.354 | [5 empty] | 0 | -0.145 | 305 | 1.9165 | 1.7465 | 0.25771 | 0.11905 | 1.6275 | 84.9193
2010-05-07 | 5:06 | 0 | 23.401 | 0 | 0 | 0 | 26 | 34.5 | 30.117 | 26.169 | 15.998 | 25.517 | 16.071 | 0 | 0 | 60.526 | 61.131 | 51.96 | 27.998 | 0 | 0 | 56.715 | 38.33 | [5 empty] | 0 | -0.169 | 306 | 1.9165 | 1.7465 | 0.25771 | 0.11905 | 1.6275 | 84.9193
2010-05-07 | 5:07 | 0 | 23.401 | 0 | 0 | 0 | 26.024 | 34.383 | 30.094 | 26.169 | 15.998 | 25.541 | 16.121 | 0 | 0 | 60.504 | 61.108 | 51.937 | 27.998 | 0 | 0 | 56.693 | 38.306 | [5 empty] | 0 | -0.145 | 307 | 1.902 | 1.7327 | 0.25712 | 0.11905 | 1.6137 | 84.8417
2010-05-07 | 5:08 | 0 | 23.396 | 0 | 0 | 0 | 25.97 | 34.237 | 30.087 | 26.09 | 16.041 | 25.487 | 16.189 | 0 | 0 | 60.408 | 61.035 | 51.909 | 27.897 | 0 | 0 | 56.688 | 38.325 | [5 empty] | 0 | -0.12 | 308 | 1.8822 | 1.7139 | 0.25632 | 0.11905 | 1.5948 | 84.7343
2010-05-07 | 5:09 | 0 | 23.371 | 0 | 0 | 0 | 25.921 | 34.165 | 30.087 | 26.161 | 16.091 | 25.487 | 16.164 | 0 | 0 | 60.453 | 61.081 | 51.885 | 27.969 | 0 | 0 | 56.688 | 38.325 | [5 empty] | 0 | -0.24 | 309 | 1.8894 | 1.7208 | 0.25661 | 0.11905 | 1.6018 | 84.774
2010-05-07 | 5:10 | 0 | 23.347 | 0 | 0 | 0 | 25.946 | 34.048 | 30.112 | 26.09 | 16.164 | 25.487 | 16.262 | 0 | 0 | 60.476 | 61.058 | 51.909 | 27.969 | 0 | 0 | 56.642 | 38.301 | [5 empty] | 0 | -0.144 | 310 | 1.8609 | 1.6937 | 0.25546 | 0.11905 | 1.5746 | 84.6164
2010-05-07 | 5:11 | 0 | 23.383 | 0 | 0 | 0 | 25.933 | 33.991 | 30.102 | 26.103 | 16.177 | 25.477 | 16.375 | 0 | 0 | 60.49 | 61.072 | 51.899 | 27.981 | 0 | 0 | 56.61 | 38.361 | [5 empty] | 0 | -0.17 | 311 | 1.828 | 1.6624 | 0.25412 | 0.11905 | 1.5434 | 84.4285
2010-05-07 | 5:12 | 0 | 23.383 | 0 | 0 | 0 | 25.933 | 33.873 | 30.102 | 26.103 | 16.177 | 25.477 | 16.325 | 0 | 0 | 60.467 | 61.072 | 51.92 | 27.981 | 0 | 0 | 56.633 | 38.337 | [5 empty] | 0 | -0.17 | 312 | 1.8426 | 1.6762 | 0.25471 | 0.11905 | 1.5572 | 84.5124
2010-05-07 | 5:13 | 0 | 23.383 | 0 | 0 | 0 | 25.933 | 34.318 | 30.028 | 26.152 | 16.152 | 25.548 | 16.398 | 0 | 0 | 60.467 | 61.095 | 51.899 | 27.956 | 0 | 0 | 56.633 | 38.361 | [5 empty] | 0 | -0.219 | 313 | 1.8213 | 1.656 | 0.25385 | 0.11905 | 1.537 | 84.3894
2010-05-07 | 5:14 | 0 | 23.415 | 0 | 0 | 0 | 25.965 | 34.749 | 30.06 | 26.134 | 16.209 | 25.531 | 16.556 | 0 | 0 | 60.497 | 61.101 | 51.883 | 28.013 | 0 | 0 | 56.663 | 38.344 | [5 empty] | 0 | -0.169 | 314 | 1.7753 | 1.6123 | 0.25199 | 0.11905 | 1.4933 | 84.113
2010-05-07 | 5:15 | 0 | 23.408 | 0 | 0 | 0 | 25.933 | 34.907 | 30.004 | 26.103 | 16.275 | 25.477 | 16.647 | 0 | 0 | 60.467 | 61.072 | 51.876 | 28.005 | 0 | 0 | 56.61 | 38.337 | [5 empty] | 0 | -0.17 | 315 | 1.7488 | 1.5871 | 0.25091 | 0.11905 | 1.4681 | 83.9472
2010-05-07 | 5:16 | 0 | 23.408 | 0 | 0 | 0 | 25.958 | 34.835 | 30.053 | 26.078 | 16.275 | 25.524 | 16.72 | 0 | 0 | 60.467 | 61.006 | 51.853 | 28.005 | 0 | 0 | 56.588 | 38.361 | [5 empty] | 0 | -0.12 | 316 | 1.7275 | 1.5669 | 0.25005 | 0.11905 | 1.4479 | 83.8105
2010-05-07 | 5:17 | 0 | 23.44 | 0 | 0 | 0 | 25.941 | 34.703 | 30.085 | 26.11 | 16.307 | 25.531 | 16.851 | 0 | 0 | 60.497 | 61.079 | 51.883 | 28.013 | 0 | 0 | 56.597 | 38.392 | [5 empty] | 0 | -0.169 | 317 | 1.6894 | 1.5306 | 0.24851 | 0.11905 | 1.4116 | 83.5566
2010-05-07 | 5:18 | 0 | 23.383 | 0 | 0 | 0 | 25.884 | 34.553 | 30.053 | 26.127 | 16.423 | 25.499 | 16.843 | 0 | 0 | 60.421 | 61.026 | 51.829 | 28.005 | 0 | 0 | 56.544 | 38.337 | [5 empty] | 0 | -0.243 | 318 | 1.6917 | 1.5329 | 0.2486 | 0.11905 | 1.4138 | 83.5724
2010-05-07 | 5:19 | 0 | 23.383 | 0 | 0 | 0 | 25.909 | 34.414 | 30.053 | 26.078 | 16.398 | 25.524 | 16.77 | 0 | 0 | 60.444 | 61.006 | 51.829 | 27.981 | 0 | 0 | 56.544 | 38.337 | [5 empty] | 0 | -0.169 | 319 | 1.713 | 1.5531 | 0.24946 | 0.11905 | 1.434 | 83.7149
2010-05-07 | 5:20 | 0 | 23.408 | 0 | 0 | 0 | 25.909 | 34.294 | 30.077 | 26.078 | 16.448 | 25.477 | 16.745 | 0 | 0 | 60.444 | 61.006 | 51.806 | 27.981 | 0 | 0 | 56.499 | 38.337 | [5 empty] | 0 | -0.169 | 320 | 1.7203 | 1.56 | 0.24976 | 0.11905 | 1.4409 | 83.7629
2010-05-07 | 5:21 | 0 | 23.383 | 0 | 0 | 0 | 25.909 | 34.177 | 30.077 | 26.054 | 16.571 | 25.499 | 16.77 | 0 | 0 | 60.421 | 61.006 | 51.806 | 27.981 | 0 | 0 | 56.521 | 38.337 | [5 empty] | 0 | -0.145 | 321 | 1.713 | 1.5531 | 0.24946 | 0.11905 | 1.434 | 83.7149
2010-05-07 | 5:22 | 0 | 23.408 | 0 | 0 | 0 | 25.884 | 34.108 | 30.053 | 26.103 | 16.571 | 25.453 | 16.72 | 0 | 0 | 60.421 | 60.983 | 51.829 | 27.956 | 0 | 0 | 56.521 | 38.337 | [5 empty] | 0 | -0.219 | 322 | 1.7275 | 1.5669 | 0.25005 | 0.11905 | 1.4479 | 83.8105
2010-05-07 | 5:23 | 0 | 23.408 | 0 | 0 | 0 | 25.884 | 34.015 | 30.004 | 26.054 | 16.647 | 25.477 | 16.77 | 0 | 0 | 60.376 | 60.983 | 51.806 | 27.932 | 0 | 0 | 56.499 | 38.313 | [5 empty] | 0 | -0.17 | 323 | 1.713 | 1.5531 | 0.24946 | 0.11905 | 1.434 | 83.7149
2010-05-07 | 5:24 | 0 | 23.383 | 0 | 0 | 0 | 25.884 | 33.919 | 30.053 | 26.029 | 16.745 | 25.453 | 16.843 | 0 | 0 | 60.399 | 60.983 | 51.829 | 27.956 | 0 | 0 | 56.499 | 38.22 | [5 empty] | 0 | -0.145 | 324 | 1.6917 | 1.5329 | 0.2486 | 0.11905 | 1.4138 | 83.5724
2010-05-07 | 5:25 | 0 | 23.383 | 0 | 0 | 0 | 25.884 | 33.826 | 30.053 | 26.029 | 16.795 | 25.453 | 16.893 | 0 | 0 | 60.399 | 60.983 | 51.806 | 27.981 | 0 | 0 | 56.544 | 38.289 | [5 empty] | 0 | -0.145 | 325 | 1.6772 | 1.519 | 0.24801 | 0.11905 | 1.4 | 83.4727
2010-05-07 | 5:26 | 0 | 23.383 | 0 | 0 | 0 | 25.884 | 34.249 | 30.004 | 26.054 | 16.695 | 25.499 | 16.868 | 0 | 0 | 60.376 | 60.983 | 51.783 | 27.956 | 0 | 0 | 56.544 | 38.289 | [5 empty] | 0 | -0.17 | 326 | 1.6844 | 1.5259 | 0.24831 | 0.11905 | 1.4069 | 83.5228
2010-05-07 | 5:27 | 0 | 23.415 | 0 | 0 | 0 | 25.894 | 34.656 | 30.011 | 26.061 | 16.705 | 25.509 | 16.901 | 0 | 0 | 60.385 | 60.99 | 51.769 | 27.988 | 0 | 0 | 56.528 | 38.299 | [5 empty] | 0 | -0.167 | 327 | 1.6748 | 1.5168 | 0.24792 | 0.11905 | 1.3978 | 83.4566
2010-05-07 | 5:28 | 0 | 23.359 | 0 | 0 | 0 | 25.838 | 34.859 | 29.957 | 26.007 | 16.695 | 25.428 | 16.843 | 0 | 0 | 60.376 | 60.96 | 51.783 | 27.956 | 0 | 0 | 56.476 | 38.289 | [5 empty] | 0 | -0.169 | 328 | 1.6917 | 1.5329 | 0.2486 | 0.11905 | 1.4138 | 83.5724
2010-05-07 | 5:29 | 0 | 23.383 | 0 | 0 | 0 | 25.862 | 34.813 | 29.979 | 26.007 | 16.745 | 25.453 | 16.893 | 0 | 0 | 60.355 | 60.937 | 51.762 | 27.932 | 0 | 0 | 56.432 | 38.267 | [5 empty] | 0 | -0.145 | 329 | 1.6772 | 1.519 | 0.24801 | 0.11905 | 1.4 | 83.4727
2010-05-07 | 5:30 | 0 | 23.359 | 0 | 0 | 0 | 25.862 | 34.672 | 29.957 | 26.029 | 16.745 | 25.477 | 16.966 | 0 | 0 | 60.332 | 60.914 | 51.738 | 27.91 | 0 | 0 | 56.432 | 38.267 | [5 empty] | 0 | -0.167 | 330 | 1.6559 | 1.4988 | 0.24715 | 0.11905 | 1.3798 | 83.324
2010-05-07 | 5:31 | 0 | 23.403 | 0 | 0 | 0 | 25.882 | 34.55 | 30.05 | 26.027 | 16.838 | 25.497 | 17.087 | 0 | 0 | 60.399 | 60.96 | 51.783 | 27.978 | 0 | 0 | 56.453 | 38.311 | [5 empty] | 0 | -0.145 | 331 | 1.6207 | 1.4653 | 0.24572 | 0.11905 | 1.3463 | 83.069
2010-05-07 | 5:32 | 0 | 23.403 | 0 | 0 | 0 | 25.882 | 34.457 | 30.05 | 26.051 | 16.863 | 25.472 | 17.135 | 0 | 0 | 60.376 | 60.96 | 51.783 | 27.978 | 0 | 0 | 56.453 | 38.311 | [5 empty] | 0 | -0.169 | 332 | 1.6067 | 1.452 | 0.24515 | 0.11905 | 1.333 | 82.9647
2010-05-07 | 5:33 | 0 | 23.408 | 0 | 0 | 0 | 25.887 | 34.345 | 30.031 | 26.081 | 16.893 | 25.551 | 17.19 | 0 | 0 | 60.403 | 60.987 | 51.787 | 28.008 | 0 | 0 | 56.458 | 38.363 | [5 empty] | 0 | -0.194 | 333 | 1.5907 | 1.4368 | 0.24451 | 0.11905 | 1.3178 | 82.843
2010-05-07 | 5:34 | 0 | 23.432 | 0 | 0 | 0 | 25.911 | 34.251 | 30.055 | 26.032 | 16.893 | 25.551 | 17.067 | 0 | 0 | 60.403 | 60.987 | 51.787 | 28.03 | 0 | 0 | 56.503 | 38.387 | [5 empty] | 0 | -0.121 | 334 | 1.6265 | 1.4709 | 0.24596 | 0.11905 | 1.3518 | 83.1119
2010-05-07 | 5:35 | 0 | 23.403 | 0 | 0 | 0 | 25.857 | 34.105 | 30.026 | 26.051 | 16.815 | 25.568 | 17.283 | 0 | 0 | 60.353 | 60.937 | 51.736 | 27.978 | 0 | 0 | 56.476 | 38.358 | [5 empty] | 0 | -0.194 | 335 | 1.5636 | 1.4111 | 0.24341 | 0.11905 | 1.292 | 82.6315
2010-05-07 | 5:36 | 0 | 23.378 | 0 | 0 | 0 | 25.857 | 34.058 | 30.026 | 26.076 | 16.913 | 25.617 | 17.258 | 0 | 0 | 60.332 | 60.937 | 51.713 | 27.978 | 0 | 0 | 56.476 | 38.311 | [5 empty] | 0 | -0.219 | 336 | 1.5709 | 1.418 | 0.2437 | 0.11905 | 1.2989 | 82.6891
2010-05-07 | 5:37 | 0 | 23.403 | 0 | 0 | 0 | 25.882 | 33.916 | 30.072 | 26.027 | 17.135 | 25.666 | 17.482 | 0 | 0 | 60.353 | 60.914 | 51.692 | 27.929 | 0 | 0 | 56.43 | 38.287 | [5 empty] | 0 | -0.145 | 337 | 1.5056 | 1.356 | 0.24106 | 0.11905 | 1.2369 | 82.1533
2010-05-07 | 5:38 | 0 | 23.378 | 0 | 0 | 0 | 25.857 | 33.847 | 30.026 | 26.027 | 17.109 | 25.713 | 17.381 | 0 | 0 | 60.353 | 60.891 | 51.713 | 27.954 | 0 | 0 | 56.407 | 38.263 | [5 empty] | 0 | -0.17 | 338 | 1.5351 | 1.3839 | 0.24225 | 0.11905 | 1.2649 | 82.4005
2010-05-07 | 5:39 | 0 | 23.354 | 0 | 0 | 0 | 25.857 | 34.223 | 30.001 | 26.027 | 17.308 | 25.737 | 17.406 | 0 | 0 | 60.353 | 60.891 | 51.692 | 27.954 | 0 | 0 | 56.387 | 38.241 | [5 empty] | 0 | -0.17 | 339 | 1.5278 | 1.377 | 0.24196 | 0.11905 | 1.258 | 82.3402
2010-05-07 | 5:40 | 0 | 23.378 | 0 | 0 | 0 | 25.833 | 34.646 | 30.001 | 26.027 | 17.235 | 25.762 | 17.431 | 0 | 0 | 60.353 | 60.914 | 51.692 | 27.954 | 0 | 0 | 56.387 | 38.217 | [5 empty] | 0 | -0.194 | 340 | 1.5205 | 1.3701 | 0.24166 | 0.11905 | 1.2511 | 82.2793
2010-05-07 | 5:41 | 0 | 23.354 | 0 | 0 | 0 | 25.833 | 34.856 | 29.928 | 26.051 | 17.21 | 25.786 | 17.16 | 0 | 0 | 60.332 | 60.914 | 51.668 | 27.978 | 0 | 0 | 56.387 | 38.241 | [5 empty] | 0 | -0.218 | 341 | 1.5994 | 1.4451 | 0.24486 | 0.11905 | 1.3261 | 82.9097
2010-05-07 | 5:42 | 0 | 23.378 | 0 | 0 | 0 | 25.857 | 34.763 | 29.952 | 26.002 | 17.283 | 25.786 | 17.21 | 0 | 0 | 60.332 | 60.891 | 51.668 | 27.978 | 0 | 0 | 56.364 | 38.241 | [5 empty] | 0 | -0.145 | 342 | 1.5848 | 1.4313 | 0.24427 | 0.11905 | 1.3122 | 82.7981
2010-05-07 | 5:43 | 0 | 23.378 | 0 | 0 | 0 | 25.833 | 34.622 | 29.977 | 25.978 | 17.16 | 25.786 | 17.258 | 0 | 0 | 60.31 | 60.869 | 51.668 | 27.978 | 0 | 0 | 56.364 | 38.217 | [5 empty] | 0 | -0.145 | 343 | 1.5709 | 1.418 | 0.2437 | 0.11905 | 1.2989 | 82.6891
2010-05-07 | 5:44 | 0 | 23.354 | 0 | 0 | 0 | 25.808 | 34.481 | 29.977 | 26.051 | 17.235 | 25.857 | 17.235 | 0 | 0 | 60.31 | 60.869 | 51.692 | 27.954 | 0 | 0 | 56.364 | 38.241 | [5 empty] | 0 | -0.243 | 344 | 1.5776 | 1.4244 | 0.24397 | 0.11905 | 1.3053 | 82.7416
2010-05-07 | 5:45 | 0 | 23.403 | 0 | 0 | 0 | 25.833 | 34.34 | 30.001 | 25.978 | 17.135 | 25.833 | 16.986 | 0 | 0 | 60.332 | 60.869 | 51.692 | 27.954 | 0 | 0 | 56.364 | 38.263 | [5 empty] | 0 | -0.145 | 345 | 1.6501 | 1.4933 | 0.24691 | 0.11905 | 1.3742 | 83.2826
2010-05-07 | 5:46 | 0 | 23.378 | 0 | 0 | 0 | 25.857 | 34.247 | 29.977 | 26.002 | 17.109 | 25.857 | 17.135 | 0 | 0 | 60.31 | 60.848 | 51.645 | 27.929 | 0 | 0 | 56.318 | 38.241 | [5 empty] | 0 | -0.145 | 346 | 1.6067 | 1.452 | 0.24515 | 0.11905 | 1.333 | 82.9647
2010-05-07 | 5:47 | 0 | 23.378 | 0 | 0 | 0 | 25.833 | 34.127 | 30.026 | 26.002 | 17.135 | 25.857 | 17.185 | 0 | 0 | 60.31 | 60.825 | 51.622 | 27.954 | 0 | 0 | 56.296 | 38.193 | [5 empty] | 0 | -0.169 | 347 | 1.5921 | 1.4382 | 0.24456 | 0.11905 | 1.3191 | 82.8542
2010-05-07 | 5:48 | 0 | 23.378 | 0 | 0 | 0 | 25.833 | 34.058 | 30.05 | 26.027 | 17.087 | 25.857 | 17.283 | 0 | 0 | 60.31 | 60.848 | 51.622 | 27.978 | 0 | 0 | 56.318 | 38.169 | [5 empty] | 0 | -0.194 | 348 | 1.5636 | 1.4111 | 0.24341 | 0.11905 | 1.292 | 82.6315
2010-05-07 | 5:49 | 0 | 23.378 | 0 | 0 | 0 | 25.808 | 33.94 | 30.026 | 25.978 | 17.21 | 25.857 | 17.16 | 0 | 0 | 60.287 | 60.848 | 51.622 | 27.954 | 0 | 0 | 56.318 | 38.193 | [5 empty] | 0 | -0.17 | 349 | 1.5994 | 1.4451 | 0.24486 | 0.11905 | 1.3261 | 82.9097
2010-05-07 | 5:50 | 0 | 23.378 | 0 | 0 | 0 | 25.833 | 33.869 | 30.001 | 25.978 | 17.258 | 25.882 | 17.235 | 0 | 0 | 60.287 | 60.825 | 51.598 | 27.954 | 0 | 0 | 56.318 | 38.217 | [5 empty] | 0 | -0.145 | 350 | 1.5776 | 1.4244 | 0.24397 | 0.11905 | 1.3053 | 82.7416
2010-05-07 | 5:51 | 0 | 23.342 | 0 | 0 | 0 | 25.774 | 33.787 | 29.989 | 25.99 | 17.346 | 25.919 | 17.074 | 0 | 0 | 60.25 | 60.789 | 51.631 | 27.988 | 0 | 0 | 56.261 | 38.205 | [5 empty] | 0 | -0.216 | 351 | 1.6245 | 1.4689 | 0.24587 | 0.11905 | 1.3499 | 83.0969
2010-05-07 | 5:52 | 0 | 23.359 | 0 | 0 | 0 | 25.789 | 34.156 | 29.908 | 25.958 | 17.509 | 25.887 | 17.165 | 0 | 0 | 60.221 | 60.782 | 51.58 | 27.981 | 0 | 0 | 56.209 | 38.196 | [5 empty] | 0 | -0.169 | 352 | 1.598 | 1.4437 | 0.2448 | 0.11905 | 1.3247 | 82.8986
2010-05-07 | 5:53 | 0 | 23.334 | 0 | 0 | 0 | 25.764 | 34.555 | 29.859 | 25.933 | 17.411 | 25.887 | 17.089 | 0 | 0 | 60.221 | 60.782 | 51.58 | 28.005 | 0 | 0 | 56.209 | 38.196 | [5 empty] | 0 | -0.169 | 353 | 1.6201 | 1.4648 | 0.2457 | 0.11905 | 1.3457 | 83.0647
2010-05-07 | 5:54 | 0 | 23.391 | 0 | 0 | 0 | 25.774 | 34.773 | 29.891 | 25.99 | 17.444 | 25.919 | 17.122 | 0 | 0 | 60.23 | 60.789 | 51.587 | 28.037 | 0 | 0 | 56.216 | 38.251 | [5 empty] | 0 | -0.216 | 354 | 1.6105 | 1.4556 | 0.24531 | 0.11905 | 1.3366 | 82.9932
2010-05-07 | 5:55 | 0 | 23.391 | 0 | 0 | 0 | 25.774 | 34.749 | 29.891 | 25.99 | 17.444 | 25.941 | 16.999 | 0 | 0 | 60.25 | 60.766 | 51.563 | 28.062 | 0 | 0 | 56.216 | 38.205 | [5 empty] | 0 | -0.216 | 355 | 1.6463 | 1.4897 | 0.24676 | 0.11905 | 1.3706 | 83.2556
2010-05-07 | 5:56 | 0 | 23.359 | 0 | 0 | 0 | 25.764 | 34.555 | 29.884 | 25.933 | 17.411 | 25.909 | 17.016 | 0 | 0 | 60.2 | 60.759 | 51.556 | 28.054 | 0 | 0 | 56.163 | 38.15 | [5 empty] | 0 | -0.169 | 356 | 1.6413 | 1.485 | 0.24656 | 0.11905 | 1.3659 | 83.22
2010-05-07 | 5:57 | 0 | 23.359 | 0 | 0 | 0 | 25.742 | 34.414 | 29.908 | 25.958 | 17.831 | 25.862 | 17.016 | 0 | 0 | 60.2 | 60.736 | 51.556 | 28.054 | 0 | 0 | 56.163 | 38.196 | [5 empty] | 0 | -0.216 | 357 | 1.6413 | 1.485 | 0.24656 | 0.11905 | 1.3659 | 83.22
2010-05-07 | 5:58 | 0 | 23.391 | 0 | 0 | 0 | 25.796 | 34.328 | 29.915 | 25.965 | 18.11 | 25.941 | 16.974 | 0 | 0 | 60.23 | 60.766 | 51.563 | 28.086 | 0 | 0 | 56.172 | 38.205 | [5 empty] | 0 | -0.169 | 358 | 1.6536 | 1.4966 | 0.24705 | 0.11905 | 1.3775 | 83.3075
2010-05-07 | 5:59 | 0 | 23.366 | 0 | 0 | 0 | 25.774 | 34.187 | 29.915 | 25.965 | 17.962 | 25.941 | 16.999 | 0 | 0 | 60.207 | 60.745 | 51.54 | 28.108 | 0 | 0 | 56.126 | 38.227 | [5 empty] | 0 | -0.191 | 359 | 1.6463 | 1.4897 | 0.24676 | 0.11905 | 1.3706 | 83.2556
2010-05-07 | 6:00 | 0 | 23.415 | 0 | 0 | 0 | 25.75 | 34.091 | 29.915 | 25.941 | 18.11 | 25.894 | 17.099 | 0 | 0 | 60.184 | 60.723 | 51.517 | 28.133 | 0 | 0 | 56.103 | 38.205 | [5 empty] | 0 | -0.191 | 360 | 1.6172 | 1.462 | 0.24558 | 0.11905 | 1.3429 | 83.0431
2010-05-07 | 6:01 | 0 | 23.391 | 0 | 0 | 0 | 25.774 | 33.998 | 29.915 | 25.941 | 18.432 | 25.894 | 17.122 | 0 | 0 | 60.161 | 60.723 | 51.517 | 28.108 | 0 | 0 | 56.103 | 38.205 | [5 empty] | 0 | -0.167 | 361 | 1.6105 | 1.4556 | 0.24531 | 0.11905 | 1.3366 | 82.9932
2010-05-07 | 6:02 | 0 | 23.359 | 0 | 0 | 0 | 25.693 | 33.873 | 29.884 | 25.887 | 18.251 | 25.813 | 17.14 | 0 | 0 | 60.154 | 60.67 | 51.486 | 28.076 | 0 | 0 | 56.049 | 38.126 | [5 empty] | 0 | -0.194 | 362 | 1.6052 | 1.4506 | 0.2451 | 0.11905 | 1.3316 | 82.9538
2010-05-07 | 6:03 | 0 | 23.391 | 0 | 0 | 0 | 25.725 | 33.811 | 29.94 | 25.941 | 18.085 | 25.845 | 17.122 | 0 | 0 | 60.161 | 60.7 | 51.496 | 28.086 | 0 | 0 | 56.079 | 38.157 | [5 empty] | 0 | -0.216 | 363 | 1.6105 | 1.4556 | 0.24531 | 0.11905 | 1.3366 | 82.9932
2010-05-07 | 6:04 | 0 | 23.391 | 0 | 0 | 0 | 25.725 | 33.716 | 29.94 | 25.894 | 17.889 | 25.894 | 17.024 | 0 | 0 | 60.184 | 60.7 | 51.472 | 28.108 | 0 | 0 | 56.056 | 38.157 | [5 empty] | 0 | -0.169 | 364 | 1.639 | 1.4828 | 0.24646 | 0.11905 | 1.3637 | 83.2032
2010-05-07 | 6:05 | 0 | 23.42 | 0 | 0 | 0 | 25.73 | 34.12 | 29.898 | 25.948 | 17.821 | 25.899 | 16.981 | 0 | 0 | 60.189 | 60.704 | 51.524 | 28.138 | 0 | 0 | 56.084 | 38.162 | [5 empty] | 0 | -0.218 | 365 | 1.6515 | 1.4947 | 0.24697 | 0.11905 | 1.3756 | 83.293
2010-05-07 | 6:06 | 0 | 23.396 | 0 | 0 | 0 | 25.73 | 34.498 | 29.849 | 25.948 | 17.844 | 25.875 | 17.13 | 0 | 0 | 60.145 | 60.704 | 51.477 | 28.138 | 0 | 0 | 56.107 | 38.162 | [5 empty] | 0 | -0.218 | 366 | 1.6081 | 1.4534 | 0.24521 | 0.11905 | 1.3344 | 82.9757
2010-05-07 | 6:07 | 0 | 23.396 | 0 | 0 | 0 | 25.705 | 34.708 | 29.849 | 25.875 | 17.821 | 25.899 | 17.13 | 0 | 0 | 60.145 | 60.682 | 51.5 | 28.138 | 0 | 0 | 56.084 | 38.138 | [5 empty] | 0 | -0.17 | 367 | 1.6081 | 1.4534 | 0.24521 | 0.11905 | 1.3344 | 82.9757
2010-05-07 | 6:08 | 0 | 23.396 | 0 | 0 | 0 | 25.73 | 34.66 | 29.874 | 25.924 | 17.919 | 25.924 | 17.177 | 0 | 0 | 60.122 | 60.638 | 51.453 | 28.138 | 0 | 0 | 56.063 | 38.138 | [5 empty] | 0 | -0.194 | 368 | 1.5945 | 1.4404 | 0.24466 | 0.11905 | 1.3214 | 82.872
2010-05-07 | 6:09 | 0 | 23.396 | 0 | 0 | 0 | 25.705 | 34.498 | 29.874 | 25.924 | 18.115 | 25.899 | 17.275 | 0 | 0 | 60.122 | 60.659 | 51.453 | 28.116 | 0 | 0 | 56.016 | 38.093 | [5 empty] | 0 | -0.219 | 369 | 1.5659 | 1.4133 | 0.2435 | 0.11905 | 1.2942 | 82.65
2010-05-07 | 6:10 | 0 | 23.452 | 0 | 0 | 0 | 25.713 | 34.364 | 29.952 | 25.906 | 18.025 | 25.98 | 17.21 | 0 | 0 | 60.152 | 60.668 | 51.437 | 28.148 | 0 | 0 | 56 | 38.1 | [5 empty] | 0 | -0.193 | 370 | 1.5848 | 1.4313 | 0.24427 | 0.11905 | 1.3122 | 82.7981
2010-05-07 | 6:11 | 0 | 23.381 | 0 | 0 | 0 | 25.691 | 34.177 | 29.859 | 25.835 | 17.756 | 25.909 | 17.162 | 0 | 0 | 60.086 | 60.602 | 51.439 | 28.123 | 0 | 0 | 55.888 | 38.031 | [5 empty] | 0 | -0.144 | 371 | 1.5988 | 1.4446 | 0.24484 | 0.11905 | 1.3255 | 82.9053
2010-05-07 | 6:12 | 0 | 23.41 | 0 | 0 | 0 | 25.696 | 34.113 | 29.913 | 25.889 | 17.786 | 25.985 | 17.167 | 0 | 0 | 60.091 | 60.629 | 51.421 | 28.13 | 0 | 0 | 55.916 | 38.059 | [5 empty] | 0 | -0.193 | 372 | 1.5974 | 1.4432 | 0.24478 | 0.11905 | 1.3241 | 82.8942
2010-05-07 | 6:13 | 0 | 23.41 | 0 | 0 | 0 | 25.696 | 33.993 | 29.889 | 25.865 | 17.959 | 25.914 | 17.341 | 0 | 0 | 60.091 | 60.606 | 51.4 | 28.13 | 0 | 0 | 55.893 | 38.035 | [5 empty] | 0 | -0.169 | 373 | 1.5467 | 1.395 | 0.24272 | 0.11905 | 1.276 | 82.4958
2010-05-07 | 6:14 | 0 | 23.386 | 0 | 0 | 0 | 25.674 | 33.9 | 29.889 | 25.84 | 17.909 | 25.914 | 17.341 | 0 | 0 | 60.068 | 60.583 | 51.4 | 28.13 | 0 | 0 | 55.916 | 38.059 | [5 empty] | 0 | -0.166 | 374 | 1.5467 | 1.395 | 0.24272 | 0.11905 | 1.276 | 82.4958
2010-05-07 | 6:15 | 0 | 23.371 | 0 | 0 | 0 | 25.705 | 33.814 | 29.896 | 25.897 | 17.992 | 25.97 | 17.471 | 0 | 0 | 60.075 | 60.613 | 51.383 | 28.138 | 0 | 0 | 55.923 | 38.09 | [5 empty] | 0 | -0.192 | 375 | 1.5088 | 1.359 | 0.24119 | 0.11905 | 1.24 | 82.1807
2010-05-07 | 6:16 | 0 | 23.396 | 0 | 0 | 0 | 25.681 | 33.744 | 29.896 | 25.85 | 18.213 | 25.946 | 17.572 | 0 | 0 | 60.075 | 60.59 | 51.407 | 28.138 | 0 | 0 | 55.923 | 38.067 | [5 empty] | 0 | -0.169 | 376 | 1.4794 | 1.3311 | 0.24 | 0.11905 | 1.212 | 81.9248
2010-05-07 | 6:17 | 0 | 23.396 | 0 | 0 | 0 | 25.681 | 33.649 | 29.945 | 25.897 | 18.535 | 25.97 | 17.597 | 0 | 0 | 60.054 | 60.59 | 51.383 | 28.113 | 0 | 0 | 55.923 | 38.067 | [5 empty] | 0 | -0.216 | 377 | 1.4722 | 1.3242 | 0.2397 | 0.11905 | 1.2051 | 81.8599
2010-05-07 | 6:18 | 0 | 23.405 | 0 | 0 | 0 | 25.691 | 33.988 | 29.906 | 25.906 | 19.754 | 25.98 | 17.655 | 0 | 0 | 60.086 | 60.602 | 51.369 | 28.172 | 0 | 0 | 55.932 | 38.1 | [5 empty] | 0 | -0.215 | 378 | 1.4553 | 1.3081 | 0.23902 | 0.11905 | 1.189 | 81.7067
2010-05-07 | 6:19 | 0 | 23.405 | 0 | 0 | 0 | 25.691 | 34.388 | 29.859 | 25.86 | 20.85 | 25.955 | 17.705 | 0 | 0 | 60.086 | 60.579 | 51.416 | 28.172 | 0 | 0 | 55.932 | 38.076 | [5 empty] | 0 | -0.169 | 379 | 1.4407 | 1.2943 | 0.23843 | 0.11905 | 1.1752 | 81.5718
2010-05-07 | 6:20 | 0 | 23.371 | 0 | 0 | 0 | 25.632 | 34.589 | 29.776 | 25.872 | 21.564 | 25.921 | 17.522 | 0 | 0 | 60.031 | 60.547 | 51.36 | 28.138 | 0 | 0 | 55.9 | 38.019 | [5 empty] | 0 | -0.24 | 380 | 1.494 | 1.3449 | 0.24059 | 0.11905 | 1.2259 | 82.0527
2010-05-07 | 6:21 | 0 | 23.405 | 0 | 0 | 0 | 25.666 | 34.577 | 29.81 | 25.835 | 22.008 | 25.955 | 17.557 | 0 | 0 | 60.04 | 60.533 | 51.346 | 28.148 | 0 | 0 | 55.888 | 38.052 | [5 empty] | 0 | -0.169 | 381 | 1.4838 | 1.3352 | 0.24018 | 0.11905 | 1.2162 | 81.9634
2010-05-07 | 6:22 | 0 | 23.381 | 0 | 0 | 0 | 25.666 | 34.412 | 29.859 | 25.86 | 22.248 | 25.955 | 17.582 | 0 | 0 | 60.04 | 60.533 | 51.325 | 28.172 | 0 | 0 | 55.818 | 38.076 | [5 empty] | 0 | -0.194 | 382 | 1.4765 | 1.3283 | 0.23988 | 0.11905 | 1.2093 | 81.8989
2010-05-07 | 6:23 | 0 | 23.356 | 0 | 0 | 0 | 25.642 | 34.27 | 29.881 | 25.835 | 22.322 | 25.955 | 17.557 | 0 | 0 | 60.017 | 60.51 | 51.346 | 28.123 | 0 | 0 | 55.795 | 38.076 | [5 empty] | 0 | -0.193 | 383 | 1.4838 | 1.3352 | 0.24018 | 0.11905 | 1.2162 | 81.9634
2010-05-07 | 6:24 | 0 | 23.356 | 0 | 0 | 0 | 25.642 | 34.129 | 29.859 | 25.811 | 22.611 | 25.931 | 17.582 | 0 | 0 | 60.017 | 60.51 | 51.325 | 28.148 | 0 | 0 | 55.818 | 38.052 | [5 empty] | 0 | -0.169 | 384 | 1.4765 | 1.3283 | 0.23988 | 0.11905 | 1.2093 | 81.8989
2010-05-07 | 6:25 | 0 | 23.386 | 0 | 0 | 0 | 25.671 | 34.041 | 29.911 | 25.865 | 23.337 | 26.009 | 17.663 | 0 | 0 | 59.999 | 60.515 | 51.306 | 28.177 | 0 | 0 | 55.799 | 38.105 | [5 empty] | 0 | -0.194 | 385 | 1.4529 | 1.3059 | 0.23892 | 0.11905 | 1.1868 | 81.6853
2010-05-07 | 6:26 | 0 | 23.361 | 0 | 0 | 0 | 25.671 | 33.948 | 29.889 | 25.865 | 23.217 | 25.96 | 17.761 | 0 | 0 | 59.999 | 60.515 | 51.306 | 28.177 | 0 | 0 | 55.778 | 38.081 | [5 empty] | 0 | -0.194 | 386 | 1.4244 | 1.2788 | 0.23777 | 0.11905 | 1.1597 | 81.4175
2010-05-07 | 6:27 | 0 | 23.386 | 0 | 0 | 0 | 25.671 | 33.876 | 29.864 | 25.84 | 22.518 | 25.936 | 17.735 | 0 | 0 | 59.999 | 60.494 | 51.33 | 28.152 | 0 | 0 | 55.778 | 38.035 | [5 empty] | 0 | -0.169 | 387 | 1.432 | 1.286 | 0.23807 | 0.11905 | 1.1669 | 81.4896
2010-05-07 | 6:28 | 0 | 23.361 | 0 | 0 | 0 | 25.649 | 33.782 | 29.864 | 25.889 | 22.567 | 25.985 | 17.685 | 0 | 0 | 59.999 | 60.494 | 51.306 | 28.152 | 0 | 0 | 55.823 | 38.059 | [5 empty] | 0 | -0.24 | 388 | 1.4465 | 1.2998 | 0.23866 | 0.11905 | 1.1807 | 81.6261
2010-05-07 | 6:29 | 0 | 23.361 | 0 | 0 | 0 | 25.649 | 33.665 | 29.864 | 25.889 | 23.121 | 26.058 | 17.71 | 0 | 0 | 59.979 | 60.494 | 51.306 | 28.177 | 0 | 0 | 55.823 | 38.059 | [5 empty] | 0 | -0.24 | 389 | 1.4392 | 1.2929 | 0.23837 | 0.11905 | 1.1738 | 81.5582
2010-05-07 | 6:30 | 0 | 23.418 | 0 | 0 | 0 | 25.703 | 33.601 | 29.92 | 25.897 | 23.202 | 26.09 | 17.743 | 0 | 0 | 60.008 | 60.524 | 51.29 | 28.184 | 0 | 0 | 55.809 | 38.067 | [5 empty] | 0 | -0.194 | 390 | 1.4296 | 1.2837 | 0.23798 | 0.11905 | 1.1647 | 81.4675
2010-05-07 | 6:31 | 0 | 23.398 | 0 | 0 | 0 | 25.686 | 34.031 | 29.852 | 25.877 | 23.376 | 26.12 | 17.921 | 0 | 0 | 60.036 | 60.551 | 51.32 | 28.214 | 0 | 0 | 55.837 | 38.095 | [5 empty] | 0 | -0.191 | 391 | 1.3778 | 1.2345 | 0.23588 | 0.11905 | 1.1154 | 80.9563
2010-05-07 | 6:32 | 0 | 23.423 | 0 | 0 | 0 | 25.71 | 34.452 | 29.83 | 25.926 | 22.989 | 26.166 | 17.871 | 0 | 0 | 60.015 | 60.551 | 51.32 | 28.238 | 0 | 0 | 55.837 | 38.095 | [5 empty] | 0 | -0.216 | 392 | 1.3924 | 1.2483 | 0.23647 | 0.11905 | 1.1293 | 81.1037
2010-05-07 | 6:33 | 0 | 23.376 | 0 | 0 | 0 | 25.686 | 34.641 | 29.805 | 25.902 | 23.447 | 26.191 | 17.896 | 0 | 0 | 60.036 | 60.508 | 51.32 | 28.263 | 0 | 0 | 55.837 | 38.071 | [5 empty] | 0 | -0.216 | 393 | 1.3851 | 1.2414 | 0.23617 | 0.11905 | 1.1223 | 81.0304
2010-05-07 | 6:34 | 0 | 23.398 | 0 | 0 | 0 | 25.686 | 34.617 | 29.83 | 25.902 | 24.072 | 26.215 | 17.871 | 0 | 0 | 60.015 | 60.508 | 51.32 | 28.238 | 0 | 0 | 55.813 | 38.095 | [5 empty] | 0 | -0.216 | 394 | 1.3924 | 1.2483 | 0.23647 | 0.11905 | 1.1293 | 81.1037
2010-05-07 | 6:35 | 0 | 23.398 | 0 | 0 | 0 | 25.686 | 34.452 | 29.852 | 25.902 | 24.938 | 26.166 | 18.12 | 0 | 0 | 59.992 | 60.485 | 51.297 | 28.214 | 0 | 0 | 55.813 | 38.119 | [5 empty] | 0 | -0.216 | 395 | 1.3199 | 1.1794 | 0.23353 | 0.11905 | 1.0603 | 80.3373
2010-05-07 | 6:36 | 0 | 23.398 | 0 | 0 | 0 | 25.686 | 34.359 | 29.852 | 25.902 | 24.747 | 26.264 | 18.02 | 0 | 0 | 59.992 | 60.485 | 51.297 | 28.238 | 0 | 0 | 55.792 | 38.095 | [5 empty] | 0 | -0.216 | 396 | 1.349 | 1.2071 | 0.23471 | 0.11905 | 1.088 | 80.655
2010-05-07 | 6:37 | 0 | 23.369 | 0 | 0 | 0 | 25.681 | 34.165 | 29.847 | 25.848 | 24.21 | 26.186 | 18.065 | 0 | 0 | 59.965 | 60.458 | 51.269 | 28.233 | 0 | 0 | 55.764 | 38.09 | [5 empty] | 0 | -0.167 | 397 | 1.3359 | 1.1946 | 0.23418 | 0.11905 | 1.0756 | 80.5137
2010-05-07 | 6:38 | 0 | 23.423 | 0 | 0 | 0 | 25.686 | 34.077 | 29.901 | 25.855 | 23.999 | 26.24 | 18.095 | 0 | 0 | 59.992 | 60.462 | 51.297 | 28.263 | 0 | 0 | 55.769 | 38.071 | [5 empty] | 0 | -0.169 | 398 | 1.3271 | 1.1863 | 0.23383 | 0.11905 | 1.0673 | 80.418
2010-05-07 | 6:39 | 0 | 23.423 | 0 | 0 | 0 | 25.71 | 34.007 | 29.876 | 25.877 | 24.048 | 26.264 | 18.07 | 0 | 0 | 59.97 | 60.462 | 51.297 | 28.238 | 0 | 0 | 55.769 | 38.047 | [5 empty] | 0 | -0.167 | 399 | 1.3344 | 1.1932 | 0.23412 | 0.11905 | 1.0742 | 80.4979
2010-05-07 | 6:40 | 0 | 23.398 | 0 | 0 | 0 | 25.686 | 33.89 | 29.95 | 25.902 | 23.472 | 26.264 | 18.193 | 0 | 0 | 59.97 | 60.462 | 51.229 | 28.238 | 0 | 0 | 55.769 | 38.071 | [5 empty] | 0 | -0.216 | 400 | 1.2986 | 1.1592 | 0.23267 | 0.11905 | 1.0401 | 80.0964
2010-05-07 | 6:41 | 0 | 23.398 | 0 | 0 | 0 | 25.71 | 33.771 | 29.925 | 25.855 | 24.023 | 26.287 | 18.168 | 0 | 0 | 59.97 | 60.462 | 51.274 | 28.238 | 0 | 0 | 55.746 | 38.071 | [5 empty] | 0 | -0.145 | 401 | 1.3059 | 1.1661 | 0.23297 | 0.11905 | 1.047 | 80.1797
2010-05-07 | 6:42 | 0 | 23.393 | 0 | 0 | 0 | 25.703 | 33.696 | 29.92 | 25.872 | 23.827 | 26.306 | 18.04 | 0 | 0 | 59.942 | 60.412 | 51.222 | 28.233 | 0 | 0 | 55.718 | 38.067 | [5 empty] | 0 | -0.169 | 402 | 1.3432 | 1.2015 | 0.23448 | 0.11905 | 1.0825 | 80.5925
2010-05-07 | 6:43 | 0 | 23.423 | 0 | 0 | 0 | 25.732 | 33.632 | 29.925 | 25.877 | 23.712 | 26.336 | 18.12 | 0 | 0 | 59.97 | 60.44 | 51.25 | 28.263 | 0 | 0 | 55.746 | 38.095 | [5 empty] | 0 | -0.145 | 403 | 1.3199 | 1.1794 | 0.23353 | 0.11905 | 1.0603 | 80.3373
2010-05-07 | 6:44 | 0 | 23.398 | 0 | 0 | 0 | 25.71 | 33.936 | 29.876 | 25.877 | 23.592 | 26.36 | 18.168 | 0 | 0 | 59.947 | 60.44 | 51.25 | 28.263 | 0 | 0 | 55.722 | 38.119 | [5 empty] | 0 | -0.167 | 404 | 1.3059 | 1.1661 | 0.23297 | 0.11905 | 1.047 | 80.1797
2010-05-07 | 6:45 | 0 | 23.423 | 0 | 0 | 0 | 25.71 | 34.359 | 29.852 | 25.877 | 23.999 | 26.407 | 18.341 | 0 | 0 | 59.947 | 60.44 | 51.183 | 28.287 | 0 | 0 | 55.676 | 38.071 | [5 empty] | 0 | -0.167 | 405 | 1.2555 | 1.1182 | 0.23092 | 0.11905 | 0.99916 | 79.5829
2010-05-07 | 6:46 | 0 | 23.423 | 0 | 0 | 0 | 25.732 | 34.548 | 29.83 | 25.877 | 24.504 | 26.407 | 18.366 | 0 | 0 | 59.97 | 60.417 | 51.183 | 28.287 | 0 | 0 | 55.676 | 38.047 | [5 empty] | 0 | -0.145 | 406 | 1.2482 | 1.1113 | 0.23063 | 0.11905 | 0.99224 | 79.4926
2010-05-07 | 6:47 | 0 | 23.369 | 0 | 0 | 0 | 25.703 | 34.519 | 29.776 | 25.848 | 24.884 | 26.377 | 18.336 | 0 | 0 | 59.897 | 60.389 | 51.178 | 28.282 | 0 | 0 | 55.627 | 38.043 | [5 empty] | 0 | -0.145 | 407 | 1.257 | 1.1196 | 0.23098 | 0.11905 | 1.0005 | 79.6008
2010-05-07 | 6:48 | 0 | 23.369 | 0 | 0 | 0 | 25.703 | 34.354 | 29.847 | 25.872 | 25.801 | 26.426 | 18.361 | 0 | 0 | 59.919 | 60.389 | 51.155 | 28.258 | 0 | 0 | 55.627 | 38.043 | [5 empty] | 0 | -0.169 | 408 | 1.2497 | 1.1127 | 0.23069 | 0.11905 | 0.99363 | 79.5108
2010-05-07 | 6:49 | 0 | 23.398 | 0 | 0 | 0 | 25.732 | 34.266 | 29.852 | 25.951 | 25.372 | 26.456 | 18.417 | 0 | 0 | 59.924 | 60.417 | 51.183 | 28.312 | 0 | 0 | 55.631 | 38.071 | [5 empty] | 0 | -0.219 | 409 | 1.2334 | 1.0972 | 0.23003 | 0.11905 | 0.97813 | 79.3052
2010-05-07 | 6:50 | 0 | 23.423 | 0 | 0 | 0 | 25.732 | 34.148 | 29.901 | 25.877 | 25.034 | 26.431 | 18.54 | 0 | 0 | 59.924 | 60.396 | 51.206 | 28.312 | 0 | 0 | 55.631 | 38.119 | [5 empty] | 0 | -0.145 | 410 | 1.1976 | 1.0631 | 0.22858 | 0.11905 | 0.94408 | 78.8342
2010-05-07 | 6:51 | 0 | 23.42 | 0 | 0 | 0 | 25.73 | 34.026 | 29.898 | 25.875 | 25.009 | 26.453 | 18.708 | 0 | 0 | 59.944 | 60.392 | 51.204 | 28.331 | 0 | 0 | 55.629 | 38.093 | [5 empty] | 0 | -0.145 | 411 | 1.1486 | 1.0166 | 0.22659 | 0.11905 | 0.89758 | 78.1433
2010-05-07 | 6:52 | 0 | 23.386 | 0 | 0 | 0 | 25.72 | 33.876 | 29.864 | 25.865 | 25.84 | 26.419 | 18.774 | 0 | 0 | 59.89 | 60.339 | 51.148 | 28.273 | 0 | 0 | 55.573 | 38.035 | [5 empty] | 0 | -0.145 | 412 | 1.1294 | 0.99836 | 0.22581 | 0.11905 | 0.87931 | 77.8555
2010-05-07 | 6:53 | 0 | 23.361 | 0 | 0 | 0 | 25.72 | 33.806 | 29.839 | 25.865 | 26.179 | 26.443 | 18.821 | 0 | 0 | 59.846 | 60.339 | 51.148 | 28.297 | 0 | 0 | 55.573 | 38.012 | [5 empty] | 0 | -0.145 | 413 | 1.1157 | 0.98535 | 0.22526 | 0.11905 | 0.8663 | 77.6446
2010-05-07 | 6:54 | 0 | 23.361 | 0 | 0 | 0 | 25.745 | 33.713 | 29.839 | 25.889 | 26.37 | 26.492 | 18.97 | 0 | 0 | 59.846 | 60.339 | 51.124 | 28.297 | 0 | 0 | 55.55 | 38.035 | [5 empty] | 0 | -0.144 | 414 | 1.0723 | 0.9441 | 0.2235 | 0.11905 | 0.82506 | 76.9401
2010-05-07 | 6:55 | 0 | 23.386 | 0 | 0 | 0 | 25.745 | 33.617 | 29.889 | 25.865 | 26.564 | 26.539 | 18.945 | 0 | 0 | 59.867 | 60.316 | 51.124 | 28.297 | 0 | 0 | 55.55 | 38.035 | [5 empty] | 0 | -0.12 | 415 | 1.0796 | 0.95102 | 0.2238 | 0.11905 | 0.83198 | 77.0622
2010-05-07 | 6:56 | 0 | 23.361 | 0 | 0 | 0 | 25.745 | 33.548 | 29.864 | 25.914 | 26.348 | 26.564 | 19.068 | 0 | 0 | 59.867 | 60.339 | 51.101 | 28.322 | 0 | 0 | 55.526 | 38.035 | [5 empty] | 0 | -0.169 | 416 | 1.0438 | 0.91698 | 0.22235 | 0.11905 | 0.79793 | 76.4448
2010-05-07 | 6:57 | 0 | 23.386 | 0 | 0 | 0 | 25.72 | 33.948 | 29.839 | 25.865 | 26.323 | 26.515 | 19.168 | 0 | 0 | 59.846 | 60.339 | 51.124 | 28.371 | 0 | 0 | 55.526 | 38.059 | [5 empty] | 0 | -0.145 | 417 | 1.0147 | 0.8893 | 0.22117 | 0.11905 | 0.77025 | 75.9107
2010-05-07 | 6:58 | 0 | 23.386 | 0 | 0 | 0 | 25.745 | 34.323 | 29.815 | 25.889 | 26.659 | 26.539 | 18.97 | 0 | 0 | 59.867 | 60.316 | 51.148 | 28.346 | 0 | 0 | 55.526 | 38.083 | [5 empty] | 0 | -0.144 | 418 | 1.0723 | 0.9441 | 0.2235 | 0.11905 | 0.82506 | 76.9401
2010-05-07 | 6:59 | 0 | 23.381 | 0 | 0 | 0 | 25.715 | 34.505 | 29.761 | 25.909 | 26.485 | 26.583 | 19.015 | 0 | 0 | 59.819 | 60.289 | 51.096 | 28.341 | 0 | 0 | 55.498 | 38.031 | [5 empty] | 0 | -0.194 | 419 | 1.0592 | 0.93165 | 0.22297 | 0.11905 | 0.8126 | 76.716
2010-05-07 | 7:00 | 0 | 23.381 | 0 | 0 | 0 | 25.74 | 34.483 | 29.81 | 25.884 | 26.654 | 26.605 | 18.99 | 0 | 0 | 59.819 | 60.289 | 51.073 | 28.366 | 0 | 0 | 55.498 | 38.079 | [5 empty] | 0 | -0.144 | 420 | 1.0665 | 0.93857 | 0.22327 | 0.11905 | 0.81952 | 76.8412
2010-05-07 | 7:01 | 0 | 23.41 | 0 | 0 | 0 | 25.745 | 34.347 | 29.864 | 25.914 | 27.167 | 26.635 | 19.292 | 0 | 0 | 59.846 | 60.294 | 51.078 | 28.395 | 0 | 0 | 55.526 | 38.059 | [5 empty] | 0 | -0.169 | 421 | 0.97857 | 0.85497 | 0.2197 | 0.11905 | 0.73593 | 75.2043
2010-05-07 | 7:02 | 0 | 23.435 | 0 | 0 | 0 | 25.745 | 34.206 | 29.839 | 25.96 | 27.334 | 26.733 | 19.342 | 0 | 0 | 59.846 | 60.316 | 51.124 | 28.371 | 0 | 0 | 55.526 | 38.083 | [5 empty] | 0 | -0.215 | 422 | 0.96401 | 0.84113 | 0.21911 | 0.11905 | 0.72209 | 74.9045
2010-05-07 | 7:03 | 0 | 23.41 | 0 | 0 | 0 | 25.794 | 34.113 | 29.839 | 25.96 | 27.311 | 26.684 | 19.168 | 0 | 0 | 59.801 | 60.316 | 51.101 | 28.371 | 0 | 0 | 55.503 | 38.083 | [5 empty] | 0 | -0.166 | 423 | 1.0147 | 0.8893 | 0.22117 | 0.11905 | 0.77025 | 75.9107
2010-05-07 | 7:04 | 0 | 23.41 | 0 | 0 | 0 | 25.794 | 33.993 | 29.889 | 25.938 | 25.914 | 26.757 | 19.292 | 0 | 0 | 59.824 | 60.316 | 51.078 | 28.395 | 0 | 0 | 55.482 | 38.107 | [5 empty] | 0 | -0.144 | 424 | 0.97857 | 0.85497 | 0.2197 | 0.11905 | 0.73593 | 75.2043
2010-05-07 | 7:05 | 0 | 23.405 | 0 | 0 | 0 | 25.74 | 33.876 | 29.889 | 25.938 | 26.179 | 26.804 | 19.365 | 0 | 0 | 59.824 | 60.294 | 51.078 | 28.395 | 0 | 0 | 55.482 | 38.131 | [5 empty] | 0 | -0.198 | 425 | 0.95731 | 0.83477 | 0.21884 | 0.11905 | 0.71572 | 74.7635
2010-05-07 | 7:06 | 0 | 23.381 | 0 | 0 | 0 | 25.764 | 33.778 | 29.859 | 25.909 | 26.245 | 26.728 | 19.236 | 0 | 0 | 59.773 | 60.243 | 51.05 | 28.388 | 0 | 0 | 55.475 | 38.102 | [5 empty] | 0 | -0.145 | 426 | 0.99488 | 0.87048 | 0.22036 | 0.11905 | 0.75143 | 75.5297
2010-05-07 | 7:07 | 0 | 23.405 | 0 | 0 | 0 | 25.786 | 33.706 | 29.835 | 25.955 | 26.75 | 26.799 | 19.558 | 0 | 0 | 59.773 | 60.266 | 51.05 | 28.366 | 0 | 0 | 55.522 | 38.102 | [5 empty] | 0 | -0.169 | 427 | 0.90111 | 0.78135 | 0.21656 | 0.11905 | 0.6623 | 73.498
2010-05-07 | 7:08 | 0 | 23.405 | 0 | 0 | 0 | 25.786 | 33.613 | 29.859 | 25.955 | 27.402 | 26.848 | 19.359 | 0 | 0 | 59.75 | 60.243 | 51.029 | 28.388 | 0 | 0 | 55.522 | 38.079 | [5 empty] | 0 | -0.169 | 428 | 0.95906 | 0.83643 | 0.21891 | 0.11905 | 0.71738 | 74.8005
2010-05-07 | 7:09 | 0 | 23.405 | 0 | 0 | 0 | 25.786 | 33.543 | 29.81 | 25.955 | 26.968 | 26.848 | 19.508 | 0 | 0 | 59.796 | 60.243 | 51.029 | 28.412 | 0 | 0 | 55.545 | 38.055 | [5 empty] | 0 | -0.169 | 429 | 0.91567 | 0.79519 | 0.21715 | 0.11905 | 0.67614 | 73.8408
2010-05-07 | 7:10 | 0 | 23.405 | 0 | 0 | 0 | 25.811 | 33.895 | 29.835 | 25.955 | 26.605 | 26.873 | 19.779 | 0 | 0 | 59.75 | 60.243 | 51.005 | 28.412 | 0 | 0 | 55.522 | 38.031 | [5 empty] | 0 | -0.144 | 430 | 0.83676 | 0.72017 | 0.21396 | 0.11905 | 0.60113 | 71.84
2010-05-07 | 7:11 | 0 | 23.405 | 0 | 0 | 0 | 25.835 | 34.294 | 29.81 | 25.955 | 26.414 | 26.919 | 19.88 | 0 | 0 | 59.75 | 60.266 | 51.005 | 28.412 | 0 | 0 | 55.498 | 38.031 | [5 empty] | 0 | -0.12 | 431 | 0.80734 | 0.69222 | 0.21276 | 0.11905 | 0.57317 | 70.9943
2010-05-07 | 7:12 | 0 | 23.381 | 0 | 0 | 0 | 25.811 | 34.529 | 29.761 | 26.005 | 26.196 | 26.968 | 20.126 | 0 | 0 | 59.75 | 60.221 | 51.05 | 28.412 | 0 | 0 | 55.498 | 38.031 | [5 empty] | 0 | -0.194 | 432 | 0.73571 | 0.62412 | 0.20986 | 0.11905 | 0.50508 | 68.6516
2010-05-07 | 7:13 | 0 | 23.374 | 0 | 0 | 0 | 25.803 | 34.474 | 29.786 | 25.955 | 26.269 | 26.993 | 20.586 | 0 | 0 | 59.773 | 60.221 | 51.029 | 28.412 | 0 | 0 | 55.475 | 38.031 | [5 empty] | 0 | -0.152 | 433 | 0.60176 | 0.4968 | 0.20443 | 0.11905 | 0.37775 | 62.7741
2010-05-07 | 7:14 | 0 | 23.349 | 0 | 0 | 0 | 25.803 | 34.287 | 29.827 | 25.948 | 25.298 | 26.983 | 20.483 | 0 | 0 | 59.721 | 60.191 | 50.952 | 28.405 | 0 | 0 | 55.4 | 37.976 | [5 empty] | 0 | -0.145 | 434 | 0.63175 | 0.52531 | 0.20565 | 0.11905 | 0.40626 | 64.3067
2010-05-07 | 7:15 | 0 | 23.405 | 0 | 0 | 0 | 25.86 | 34.225 | 29.835 | 26.029 | 25.884 | 27.064 | 20.875 | 0 | 0 | 59.75 | 60.2 | 51.005 | 28.437 | 0 | 0 | 55.431 | 38.007 | [5 empty] | 0 | -0.169 | 435 | 0.5176 | 0.4168 | 0.20102 | 0.11905 | 0.29775 | 57.5256
2010-05-07 | 7:16 | 0 | 23.405 | 0 | 0 | 0 | 25.86 | 34.084 | 29.81 | 26.005 | 26.873 | 27.184 | 20.804 | 0 | 0 | 59.728 | 60.2 | 51.005 | 28.461 | 0 | 0 | 55.384 | 38.031 | [5 empty] | 0 | -0.145 | 436 | 0.53828 | 0.43645 | 0.20186 | 0.11905 | 0.31741 | 58.9671
2010-05-07 | 7:17 | 0 | 23.405 | 0 | 0 | 0 | 25.86 | 33.964 | 29.835 | 26.029 | 26.968 | 27.282 | 21.164 | 0 | 0 | 59.75 | 60.221 | 50.982 | 28.486 | 0 | 0 | 55.384 | 38.031 | [5 empty] | 0 | -0.169 | 437 | 0.43344 | 0.3368 | 0.19761 | 0.11905 | 0.21776 | 50.2389
2010-05-07 | 7:18 | 0 | 23.405 | 0 | 0 | 0 | 25.884 | 33.871 | 29.859 | 26.029 | 25.98 | 27.378 | 20.899 | 0 | 0 | 59.728 | 60.2 | 51.005 | 28.486 | 0 | 0 | 55.384 | 38.055 | [5 empty] | 0 | -0.145 | 438 | 0.51061 | 0.41016 | 0.20074 | 0.11905 | 0.29111 | 57.0119
2010-05-07 | 7:19 | 0 | 23.374 | 0 | 0 | 0 | 25.853 | 33.747 | 29.852 | 25.973 | 25.178 | 27.346 | 21.277 | 0 | 0 | 59.675 | 60.17 | 50.928 | 28.454 | 0 | 0 | 55.33 | 38 | [5 empty] | 0 | -0.12 | 439 | 0.40054 | 0.30553 | 0.19628 | 0.11905 | 0.18648 | 46.5571
2010-05-07 | 7:20 | 0 | 23.405 | 0 | 0 | 0 | 25.909 | 33.684 | 29.859 | 26.029 | 24.582 | 27.329 | 21.284 | 0 | 0 | 59.705 | 60.177 | 50.959 | 28.486 | 0 | 0 | 55.407 | 38.007 | [5 empty] | 0 | -0.12 | 440 | 0.3985 | 0.30359 | 0.1962 | 0.11905 | 0.18454 | 46.309
2010-05-07 | 7:21 | 0 | 23.405 | 0 | 0 | 0 | 25.884 | 33.613 | 29.852 | 25.997 | 23.663 | 27.25 | 21.446 | 0 | 0 | 59.675 | 60.125 | 50.952 | 28.43 | 0 | 0 | 55.354 | 38 | [5 empty] | 0 | -0.113 | 441 | 0.35132 | 0.25875 | 0.19428 | 0.11905 | 0.1397 | 39.7637
2010-05-07 | 7:22 | 0 | 23.374 | 0 | 0 | 0 | 25.877 | 33.534 | 29.852 | 26.044 | 23.253 | 27.226 | 21.086 | 0 | 0 | 59.675 | 60.125 | 50.905 | 28.405 | 0 | 0 | 55.33 | 38 | [5 empty] | 0 | -0.167 | 442 | 0.45616 | 0.3584 | 0.19853 | 0.11905 | 0.23935 | 52.4705
2010-05-07 | 7:23 | 0 | 23.398 | 0 | 0 | 0 | 25.877 | 33.816 | 29.827 | 25.997 | 22.361 | 27.226 | 21.037 | 0 | 0 | 59.698 | 60.148 | 50.975 | 28.405 | 0 | 0 | 55.377 | 38.047 | [5 empty] | 0 | -0.12 | 443 | 0.47043 | 0.37196 | 0.19911 | 0.11905 | 0.25291 | 53.7621
2010-05-07 | 7:24 | 0 | 23.43 | 0 | 0 | 0 | 25.909 | 34.294 | 29.835 | 26.029 | 21.937 | 27.233 | 21.238 | 0 | 0 | 59.728 | 60.154 | 50.935 | 28.437 | 0 | 0 | 55.431 | 38.079 | [5 empty] | 0 | -0.12 | 444 | 0.41189 | 0.31632 | 0.19674 | 0.11905 | 0.19727 | 47.8943
2010-05-07 | 7:25 | 0 | 23.349 | 0 | 0 | 0 | 25.899 | 34.474 | 29.754 | 26.019 | 21.687 | 27.152 | 21.326 | 0 | 0 | 59.675 | 60.125 | 50.905 | 28.381 | 0 | 0 | 55.4 | 38.047 | [5 empty] | 0 | -0.12 | 445 | 0.38627 | 0.29196 | 0.1957 | 0.11905 | 0.17292 | 44.7656
2010-05-07 | 7:26 | 0 | 23.374 | 0 | 0 | 0 | 25.853 | 34.498 | 29.754 | 26.019 | 21.302 | 27.177 | 20.988 | 0 | 0 | 59.675 | 60.102 | 50.928 | 28.381 | 0 | 0 | 55.354 | 38.071 | [5 empty] | 0 | -0.166 | 446 | 0.48469 | 0.38552 | 0.19969 | 0.11905 | 0.26647 | 54.9777
2010-05-07 | 7:27 | 0 | 23.398 | 0 | 0 | 0 | 25.899 | 34.311 | 29.803 | 26.019 | 21.181 | 27.056 | 21.157 | 0 | 0 | 59.655 | 60.125 | 50.814 | 28.309 | 0 | 0 | 55.309 | 38.023 | [5 empty] | 0 | -0.12 | 447 | 0.43548 | 0.33874 | 0.1977 | 0.11905 | 0.21969 | 50.4487
2010-05-07 | 7:28 | 0 | 23.374 | 0 | 0 | 0 | 25.899 | 34.17 | 29.827 | 25.997 | 21.373 | 27.032 | 21.662 | 0 | 0 | 59.632 | 60.102 | 50.905 | 28.356 | 0 | 0 | 55.33 | 38.093 | [5 empty] | 0 | -0.098 | 448 | 0.28843 | 0.19896 | 0.19174 | 0.11905 | 0.079911 | 27.7059
2010-05-07 | 7:29 | 0 | 23.374 | 0 | 0 | 0 | 25.899 | 34.074 | 29.852 | 26.044 | 21.277 | 27.056 | 21.446 | 0 | 0 | 59.632 | 60.079 | 50.905 | 28.334 | 0 | 0 | 55.33 | 38.093 | [5 empty] | 0 | -0.145 | 449 | 0.35132 | 0.25875 | 0.19428 | 0.11905 | 0.1397 | 39.7637
2010-05-07 | 7:30 | 0 | 23.43 | 0 | 0 | 0 | 25.931 | 33.988 | 29.884 | 26.051 | 20.995 | 27.064 | 21.309 | 0 | 0 | 59.661 | 60.132 | 50.868 | 28.366 | 0 | 0 | 55.316 | 38.124 | [5 empty] | 0 | -0.12 | 450 | 0.39122 | 0.29667 | 0.1959 | 0.11905 | 0.17762 | 45.402
2010-05-07 | 7:31 | 0 | 23.371 | 0 | 0 | 0 | 25.872 | 33.837 | 29.8 | 25.995 | 20.841 | 26.934 | 21.059 | 0 | 0 | 59.627 | 60.031 | 50.856 | 28.282 | 0 | 0 | 55.258 | 38.019 | [5 empty] | 0 | -0.123 | 451 | 0.46402 | 0.36587 | 0.19885 | 0.11905 | 0.24682 | 53.192
2010-05-07 | 7:32 | 0 | 23.347 | 0 | 0 | 0 | 25.872 | 33.696 | 29.847 | 26.017 | 20.745 | 26.934 | 21.324 | 0 | 0 | 59.604 | 60.054 | 50.833 | 28.282 | 0 | 0 | 55.211 | 38.019 | [5 empty] | 0 | -0.145 | 452 | 0.38685 | 0.29252 | 0.19572 | 0.11905 | 0.17347 | 44.8413
2010-05-07 | 7:33 | 0 | 23.347 | 0 | 0 | 0 | 25.897 | 33.625 | 29.8 | 25.995 | 20.505 | 26.909 | 21.059 | 0 | 0 | 59.582 | 60.031 | 50.833 | 28.307 | 0 | 0 | 55.19 | 37.997 | [5 empty] | 0 | -0.098 | 453 | 0.46402 | 0.36587 | 0.19885 | 0.11905 | 0.24682 | 53.192
2010-05-07 | 7:34 | 0 | 23.347 | 0 | 0 | 0 | 25.872 | 33.579 | 29.776 | 26.041 | 20.286 | 26.956 | 21.083 | 0 | 0 | 59.604 | 60.031 | 50.856 | 28.307 | 0 | 0 | 55.211 | 37.973 | [5 empty] | 0 | -0.169 | 454 | 0.45703 | 0.35923 | 0.19857 | 0.11905 | 0.24018 | 52.5519
2010-05-07 | 7:35 | 0 | 23.347 | 0 | 0 | 0 | 25.921 | 33.486 | 29.825 | 26.066 | 20.311 | 26.934 | 21.083 | 0 | 0 | 59.582 | 60.008 | 50.788 | 28.282 | 0 | 0 | 55.211 | 37.902 | [5 empty] | 0 | -0.145 | 455 | 0.45703 | 0.35923 | 0.19857 | 0.11905 | 0.24018 | 52.5519
2010-05-07 | 7:36 | 0 | 23.371 | 0 | 0 | 0 | 25.897 | 33.837 | 29.776 | 26.017 | 20.407 | 26.909 | 21.105 | 0 | 0 | 59.582 | 60.031 | 50.833 | 28.282 | 0 | 0 | 55.211 | 37.949 | [5 empty] | 0 | -0.12 | 456 | 0.45062 | 0.35314 | 0.19831 | 0.11905 | 0.23409 | 51.9476
2010-05-07 | 7:37 | 0 | 23.371 | 0 | 0 | 0 | 25.897 | 34.237 | 29.751 | 26.041 | 20.505 | 26.902 | 21.701 | 0 | 0 | 59.552 | 59.979 | 50.802 | 28.251 | 0 | 0 | 55.181 | 37.942 | [5 empty] | 0 | -0.144 | 457 | 0.27707 | 0.18816 | 0.19128 | 0.11905 | 0.069116 | 24.9453
2010-05-07 | 7:38 | 0 | 23.371 | 0 | 0 | 0 | 25.897 | 34.471 | 29.727 | 26.066 | 20.529 | 26.934 | 21.733 | 0 | 0 | 59.559 | 60.008 | 50.833 | 28.282 | 0 | 0 | 55.211 | 37.949 | [5 empty] | 0 | -0.169 | 458 | 0.26775 | 0.17931 | 0.1909 | 0.11905 | 0.060258 | 22.5053
2010-05-07 | 7:39 | 0 | 23.371 | 0 | 0 | 0 | 25.921 | 34.424 | 29.8 | 26.041 | 20.551 | 26.86 | 21.588 | 0 | 0 | 59.559 | 59.986 | 50.788 | 28.307 | 0 | 0 | 55.211 | 37.925 | [5 empty] | 0 | -0.12 | 459 | 0.30997 | 0.21944 | 0.19261 | 0.11905 | 0.10039 | 32.3878
2010-05-07 | 7:40 | 0 | 23.371 | 0 | 0 | 0 | 25.921 | 34.261 | 29.8 | 26.041 | 20.696 | 26.814 | 21.949 | 0 | 0 | 59.582 | 59.986 | 50.833 | 28.282 | 0 | 0 | 55.19 | 37.949 | [5 empty] | 0 | -0.12 | 460 | 0.20485 | 0.11952 | 0.18835 | 0.11905 | 0.00046918 | 0.22904
2010-05-07 | 7:41 | 0 | 23.371 | 0 | 0 | 0 | 25.897 | 34.12 | 29.702 | 26.017 | 20.914 | 26.789 | 22.287 | 0 | 0 | 59.559 | 59.963 | 50.788 | 28.282 | 0 | 0 | 55.167 | 37.925 | [5 empty] | 0 | -0.12 | 461 | 0.10643 | 0.025958 | 0.18436 | 0.11905 | -0.093089 | -87.4688
2010-05-07 | 7:42 | 0 | 23.371 | 0 | 0 | 0 | 25.921 | 34.003 | 29.825 | 26.041 | 20.72 | 26.814 | 22.189 | 0 | 0 | 59.538 | 59.963 | 50.765 | 28.282 | 0 | 0 | 55.19 | 37.949 | [5 empty] | 0 | -0.12 | 462 | 0.13496 | 0.053085 | 0.18552 | 0.11905 | -0.065963 | -48.8747
2010-05-07 | 7:43 | 0 | 23.371 | 0 | 0 | 0 | 25.921 | 33.907 | 29.825 | 26.066 | 20.77 | 26.836 | 22.503 | 0 | 0 | 59.538 | 59.963 | 50.765 | 28.282 | 0 | 0 | 55.167 | 37.997 | [5 empty] | 0 | -0.145 | 463 | 0.043526 | -0.03383 | 0.18181 | 0.11905 | -0.15288 | -351.2306
2010-05-07 | 7:44 | 0 | 23.371 | 0 | 0 | 0 | 25.897 | 33.814 | 29.825 | 26.066 | 20.865 | 26.86 | 22.432 | 0 | 0 | 59.559 | 59.963 | 50.765 | 28.282 | 0 | 0 | 55.167 | 37.997 | [5 empty] | 0 | -0.169 | 464 | 0.064202 | -0.014178 | 0.18265 | 0.11905 | -0.13323 | -207.5107
2010-05-07 | 7:45 | 0 | 23.364 | 0 | 0 | 0 | 25.889 | 33.689 | 29.768 | 26.083 | 21.098 | 26.757 | 22.302 | 0 | 0 | 59.538 | 59.94 | 50.788 | 28.282 | 0 | 0 | 55.167 | 37.973 | [5 empty] | 0 | -0.194 | 465 | 0.10206 | 0.021806 | 0.18418 | 0.11905 | -0.097241 | -95.2807
2010-05-07 | 7:46 | 0 | 23.371 | 0 | 0 | 0 | 25.946 | 33.625 | 29.8 | 26.115 | 21.034 | 26.836 | 22.528 | 0 | 0 | 59.538 | 59.919 | 50.765 | 28.282 | 0 | 0 | 55.19 | 37.949 | [5 empty] | 0 | -0.169 | 466 | 0.036246 | -0.04075 | 0.18152 | 0.11905 | -0.1598 | -440.8659
2010-05-07 | 7:47 | 0 | 23.396 | 0 | 0 | 0 | 25.946 | 33.555 | 29.847 | 26.066 | 20.841 | 26.814 | 21.78 | 0 | 0 | 59.538 | 59.94 | 50.765 | 28.282 | 0 | 0 | 55.19 | 37.949 | [5 empty] | 0 | -0.12 | 467 | 0.25406 | 0.1663 | 0.19034 | 0.11905 | 0.047248 | 18.597
2010-05-07 | 7:48 | 0 | 23.418 | 0 | 0 | 0 | 25.97 | 33.462 | 29.825 | 26.115 | 20.625 | 26.836 | 21.78 | 0 | 0 | 59.515 | 59.919 | 50.742 | 28.282 | 0 | 0 | 55.167 | 37.949 | [5 empty] | 0 | -0.145 | 468 | 0.25406 | 0.1663 | 0.19034 | 0.11905 | 0.047248 | 18.597
2010-05-07 | 7:49 | 0 | 23.396 | 0 | 0 | 0 | 25.97 | 33.837 | 29.825 | 26.066 | 20.6 | 26.836 | 22.045 | 0 | 0 | 59.515 | 59.94 | 50.765 | 28.258 | 0 | 0 | 55.167 | 37.949 | [5 empty] | 0 | -0.096 | 469 | 0.1769 | 0.092944 | 0.18722 | 0.11905 | -0.026104 | -14.7565
2010-05-07 | 7:50 | 0 | 23.364 | 0 | 0 | 0 | 25.914 | 34.206 | 29.719 | 26.083 | 20.497 | 26.828 | 21.748 | 0 | 0 | 59.509 | 59.89 | 50.711 | 28.251 | 0 | 0 | 55.113 | 37.918 | [5 empty] | 0 | -0.169 | 470 | 0.26338 | 0.17515 | 0.19072 | 0.11905 | 0.056106 | 21.3021
2010-05-07 | 7:51 | 0 | 23.381 | 0 | 0 | 0 | 25.955 | 34.435 | 29.761 | 26.1 | 20.635 | 26.846 | 21.62 | 0 | 0 | 59.504 | 59.906 | 50.728 | 28.268 | 0 | 0 | 55.109 | 37.911 | [5 empty] | 0 | -0.145 | 471 | 0.30066 | 0.21058 | 0.19223 | 0.11905 | 0.091536 | 30.4456
2010-05-07 | 7:52 | 0 | 23.381 | 0 | 0 | 0 | 25.931 | 34.412 | 29.736 | 26.1 | 20.586 | 26.846 | 21.309 | 0 | 0 | 59.481 | 59.885 | 50.728 | 28.243 | 0 | 0 | 55.085 | 37.89 | [5 empty] | 0 | -0.169 | 472 | 0.39122 | 0.29667 | 0.1959 | 0.11905 | 0.17762 | 45.402
2010-05-07 | 7:53 | 0 | 23.432 | 0 | 0 | 0 | 25.985 | 34.299 | 29.839 | 26.081 | 20.76 | 26.804 | 21.314 | 0 | 0 | 59.481 | 59.885 | 50.707 | 28.268 | 0 | 0 | 55.085 | 37.911 | [5 empty] | 0 | -0.096 | 473 | 0.38976 | 0.29528 | 0.19584 | 0.11905 | 0.17624 | 45.2165
2010-05-07 | 7:54 | 0 | 23.41 | 0 | 0 | 0 | 25.985 | 34.158 | 29.839 | 26.105 | 21.049 | 26.828 | 21.723 | 0 | 0 | 59.509 | 59.89 | 50.756 | 28.297 | 0 | 0 | 55.09 | 37.94 | [5 empty] | 0 | -0.12 | 474 | 0.27066 | 0.18207 | 0.19102 | 0.11905 | 0.063026 | 23.2858
2010-05-07 | 7:55 | 0 | 23.41 | 0 | 0 | 0 | 25.985 | 34.041 | 29.886 | 26.13 | 21.409 | 26.828 | 22.084 | 0 | 0 | 59.509 | 59.89 | 50.735 | 28.273 | 0 | 0 | 55.046 | 37.894 | [5 empty] | 0 | -0.145 | 475 | 0.16554 | 0.082149 | 0.18676 | 0.11905 | -0.036899 | -22.2901
2010-05-07 | 7:56 | 0 | 23.41 | 0 | 0 | 0 | 26.009 | 33.924 | 29.839 | 26.13 | 21.265 | 26.85 | 21.843 | 0 | 0 | 59.486 | 59.867 | 50.711 | 28.273 | 0 | 0 | 55.046 | 37.87 | [5 empty] | 0 | -0.121 | 476 | 0.23572 | 0.14886 | 0.1896 | 0.11905 | 0.02981 | 12.6464
2010-05-07 | 7:57 | 0 | 23.381 | 0 | 0 | 0 | 25.98 | 33.799 | 29.786 | 26.1 | 21.235 | 26.799 | 21.91 | 0 | 0 | 59.39 | 59.839 | 50.683 | 28.268 | 0 | 0 | 54.994 | 37.866 | [5 empty] | 0 | -0.12 | 477 | 0.21621 | 0.13031 | 0.18881 | 0.11905 | 0.011264 | 5.21
2010-05-07 | 7:58 | 0 | 23.41 | 0 | 0 | 0 | 25.96 | 33.735 | 29.839 | 26.13 | 21.363 | 26.804 | 21.628 | 0 | 0 | 59.463 | 59.867 | 50.688 | 28.273 | 0 | 0 | 55.022 | 37.87 | [5 empty] | 0 | -0.17 | 478 | 0.29833 | 0.20837 | 0.19214 | 0.11905 | 0.089322 | 29.941
2010-05-07 | 7:59 | 0 | 23.432 | 0 | 0 | 0 | 25.985 | 33.663 | 29.839 | 26.154 | 21.169 | 26.779 | 22.084 | 0 | 0 | 59.463 | 59.844 | 50.711 | 28.273 | 0 | 0 | 55.022 | 37.894 | [5 empty] | 0 | -0.169 | 479 | 0.16554 | 0.082149 | 0.18676 | 0.11905 | -0.036899 | -22.2901
2010-05-07 | 8:00 | 0 | 23.432 | 0 | 0 | 0 | 25.985 | 33.57 | 29.886 | 26.13 | 20.975 | 26.755 | 21.723 | 0 | 0 | 59.463 | 59.844 | 50.688 | 28.273 | 0 | 0 | 55.046 | 37.918 | [5 empty] | 0 | -0.145 | 480 | 0.27066 | 0.18207 | 0.19102 | 0.11905 | 0.063026 | 23.2858
2010-05-07 | 8:01 | 0 | 23.386 | 0 | 0 | 0 | 25.96 | 33.524 | 29.862 | 26.154 | 20.855 | 26.73 | 21.723 | 0 | 0 | 59.44 | 59.821 | 50.688 | 28.297 | 0 | 0 | 55.046 | 37.87 | [5 empty] | 0 | -0.194 | 481 | 0.27066 | 0.18207 | 0.19102 | 0.11905 | 0.063026 | 23.2858
2010-05-07 | 8:02 | 0 | 23.41 | 0 | 0 | 0 | 25.985 | 33.828 | 29.839 | 26.13 | 21 | 26.635 | 21.772 | 0 | 0 | 59.463 | 59.844 | 50.688 | 28.248 | 0 | 0 | 55.046 | 37.87 | [5 empty] | 0 | -0.145 | 482 | 0.25639 | 0.16851 | 0.19044 | 0.11905 | 0.049463 | 19.2917
2010-05-07 | 8:03 | 0 | 23.41 | 0 | 0 | 0 | 26.009 | 34.227 | 29.815 | 26.154 | 21.025 | 26.61 | 21.868 | 0 | 0 | 59.44 | 59.844 | 50.641 | 28.248 | 0 | 0 | 55.046 | 37.87 | [5 empty] | 0 | -0.145 | 483 | 0.22844 | 0.14194 | 0.18931 | 0.11905 | 0.02289 | 10.0202
2010-05-07 | 8:04 | 0 | 23.432 | 0 | 0 | 0 | 25.985 | 34.416 | 29.719 | 26.13 | 20.855 | 26.61 | 21.459 | 0 | 0 | 59.44 | 59.821 | 50.641 | 28.224 | 0 | 0 | 54.999 | 37.87 | [5 empty] | 0 | -0.145 | 484 | 0.34754 | 0.25515 | 0.19413 | 0.11905 | 0.1361 | 39.1614
2010-05-07 | 8:05 | 0 | 23.41 | 0 | 0 | 0 | 26.009 | 34.369 | 29.815 | 26.13 | 20.809 | 26.564 | 21.265 | 0 | 0 | 59.397 | 59.821 | 50.618 | 28.224 | 0 | 0 | 54.999 | 37.894 | [5 empty] | 0 | -0.121 | 485 | 0.40403 | 0.30885 | 0.19642 | 0.11905 | 0.1898 | 46.9766
2010-05-07 | 8:06 | 0 | 23.381 | 0 | 0 | 0 | 25.955 | 34.199 | 29.786 | 26.1 | 20.73 | 26.534 | 21.309 | 0 | 0 | 59.39 | 59.771 | 50.59 | 28.194 | 0 | 0 | 54.994 | 37.818 | [5 empty] | 0 | -0.145 | 486 | 0.39122 | 0.29667 | 0.1959 | 0.11905 | 0.17762 | 45.402
2010-05-07 | 8:07 | 0 | 23.41 | 0 | 0 | 0 | 25.985 | 34.11 | 29.839 | 26.154 | 20.855 | 26.515 | 21.53 | 0 | 0 | 59.397 | 59.778 | 50.618 | 28.248 | 0 | 0 | 54.999 | 37.846 | [5 empty] | 0 | -0.169 | 487 | 0.32686 | 0.2355 | 0.19329 | 0.11905 | 0.11645 | 35.6259
2010-05-07 | 8:08 | 0 | 23.41 | 0 | 0 | 0 | 26.009 | 33.993 | 29.815 | 26.176 | 21.145 | 26.539 | 21.603 | 0 | 0 | 59.397 | 59.778 | 50.618 | 28.248 | 0 | 0 | 55.022 | 37.823 | [5 empty] | 0 | -0.167 | 488 | 0.30561 | 0.21529 | 0.19243 | 0.11905 | 0.096242 | 31.4921
2010-05-07 | 8:09 | 0 | 23.432 | 0 | 0 | 0 | 25.985 | 33.876 | 29.862 | 26.13 | 21 | 26.49 | 21.265 | 0 | 0 | 59.397 | 59.778 | 50.597 | 28.248 | 0 | 0 | 55.046 | 37.823 | [5 empty] | 0 | -0.145 | 489 | 0.40403 | 0.30885 | 0.19642 | 0.11905 | 0.1898 | 46.9766
2010-05-07 | 8:10 | 0 | 23.41 | 0 | 0 | 0 | 25.985 | 33.782 | 29.839 | 26.13 | 20.904 | 26.466 | 20.88 | 0 | 0 | 59.397 | 59.778 | 50.641 | 28.224 | 0 | 0 | 55.022 | 37.846 | [5 empty] | 0 | -0.145 | 490 | 0.51614 | 0.41542 | 0.20096 | 0.11905 | 0.29637 | 57.4197
2010-05-07 | 8:11 | 0 | 23.396 | 0 | 0 | 0 | 25.97 | 33.696 | 29.825 | 26.161 | 20.625 | 26.426 | 20.48 | 0 | 0 | 59.358 | 59.739 | 50.581 | 28.209 | 0 | 0 | 54.983 | 37.808 | [5 empty] | 0 | -0.191 | 491 | 0.63262 | 0.52614 | 0.20568 | 0.11905 | 0.40709 | 64.3492
2010-05-07 | 8:12 | 0 | 23.418 | 0 | 0 | 0 | 25.995 | 33.603 | 29.825 | 26.137 | 20.745 | 26.451 | 20.89 | 0 | 0 | 59.358 | 59.739 | 50.557 | 28.209 | 0 | 0 | 54.983 | 37.832 | [5 empty] | 0 | -0.142 | 492 | 0.51323 | 0.41265 | 0.20085 | 0.11905 | 0.2936 | 57.2062
2010-05-07 | 8:13 | 0 | 23.418 | 0 | 0 | 0 | 25.97 | 33.507 | 29.847 | 26.09 | 20.816 | 26.404 | 20.939 | 0 | 0 | 59.269 | 59.693 | 50.557 | 28.184 | 0 | 0 | 54.959 | 37.808 | [5 empty] | 0 | -0.12 | 493 | 0.49896 | 0.39908 | 0.20027 | 0.11905 | 0.28004 | 56.1238
2010-05-07 | 8:14 | 0 | 23.396 | 0 | 0 | 0 | 25.97 | 33.414 | 29.847 | 26.115 | 20.89 | 26.404 | 20.841 | 0 | 0 | 59.358 | 59.739 | 50.581 | 28.209 | 0 | 0 | 54.983 | 37.808 | [5 empty] | 0 | -0.145 | 494 | 0.5275 | 0.42621 | 0.20142 | 0.11905 | 0.30716 | 58.23
2010-05-07 | 8:15 | 0 | 23.418 | 0 | 0 | 0 | 25.995 | 33.744 | 29.776 | 26.137 | 20.985 | 26.404 | 20.529 | 0 | 0 | 59.335 | 59.716 | 50.557 | 28.209 | 0 | 0 | 54.983 | 37.808 | [5 empty] | 0 | -0.142 | 495 | 0.61836 | 0.51257 | 0.20511 | 0.11905 | 0.39353 | 63.6406
2010-05-07 | 8:16 | 0 | 23.418 | 0 | 0 | 0 | 25.995 | 34.165 | 29.8 | 26.137 | 22.817 | 26.524 | 20.674 | 0 | 0 | 59.312 | 59.716 | 50.534 | 28.233 | 0 | 0 | 54.915 | 37.784 | [5 empty] | 0 | -0.142 | 496 | 0.57613 | 0.47244 | 0.20339 | 0.11905 | 0.35339 | 61.3383
2010-05-07 | 8:17 | 0 | 23.371 | 0 | 0 | 0 | 25.995 | 34.378 | 29.776 | 26.137 | 24.597 | 26.571 | 21.01 | 0 | 0 | 59.312 | 59.716 | 50.534 | 28.233 | 0 | 0 | 54.915 | 37.784 | [5 empty] | 0 | -0.142 | 497 | 0.47829 | 0.37943 | 0.19943 | 0.11905 | 0.26038 | 54.4409
2010-05-07 | 8:18 | 0 | 23.371 | 0 | 0 | 0 | 25.97 | 34.402 | 29.751 | 26.115 | 26.691 | 26.645 | 21.564 | 0 | 0 | 59.312 | 59.538 | 50.513 | 28.233 | 7 | 0 | 58.842 | 29.825 | [5 empty] | 0 | -0.145 | 498 | 0.31696 | 0.22608 | 0.19289 | 0.11905 | 0.10704 | 33.7696
2010-05-07 | 8:19 | 0 | 23.418 | 0 | 0 | 0 | 25.97 | 34.213 | 29.751 | 26.137 | 27.655 | 26.475 | 21.13 | 0 | 0 | 59.312 | 58.619 | 49.687 | 28.258 | 13 | 0 | 60.748 | 25.463 | [5 empty] | 0 | -0.167 | 499 | 0.44334 | 0.34622 | 0.19801 | 0.11905 | 0.22717 | 51.2398
2010-05-07 | 8:20 | 0 | 23.418 | 0 | 0 | 0 | 25.995 | 34.072 | 29.656 | 26.137 | 28.667 | 26.62 | 21.01 | 0 | 0 | 59.292 | 55.991 | 46.774 | 28.258 | 14 | 1 | 61.352 | 24.403 | [5 empty] | 0 | -0.142 | 500 | 0.47829 | 0.37943 | 0.19943 | 0.11905 | 0.26038 | 54.4409
2010-05-07 | 8:21 | 1 | 23.418 | 0 | 12 | 0 | 41.944 | 34.024 | 30.69 | 39.289 | 42.178 | 26.62 | 21.299 | 0 | 0 | 45.194 | 49.733 | 43.073 | 28.233 | 13 | 1 | 61.51 | 24.018 | [5 empty] | 23.418 | 2.655 | 501 | 0.39413 | 0.29944 | 0.19602 | 0.11905 | 0.18039 | 45.7688
2010-05-07 | 8:22 | 1 | 23.452 | 0 | 14 | 0 | 52.838 | 33.988 | 33.565 | 42.425 | 49.652 | 26.605 | 21.26 | 0 | 0 | 53.96 | 44.116 | 44.582 | 28.268 | 7 | 0 | 61.519 | 24.004 | [5 empty] | 23.452 | 10.413 | 502 | 0.40549 | 0.31023 | 0.19648 | 0.11905 | 0.19118 | 47.1492
2010-05-07 | 8:23 | 1 | 23.418 | 0 | 15 | 1 | 60.748 | 33.861 | 37.081 | 46.636 | 55.855 | 26.62 | 21.275 | 1 | 1 | 61.332 | 42.485 | 47.99 | 28.329 | 0 | 0 | 61.286 | 24.813 | [5 empty] | 23.418 | 14.112 | 503 | 0.40112 | 0.30608 | 0.1963 | 0.11905 | 0.18703 | 46.6275
2010-05-07 | 8:24 | 1 | 23.396 | 1 | 14 | 0 | 65.544 | 33.79 | 39.853 | 50.513 | 61.959 | 26.716 | 21.493 | 1 | 0 | 65.791 | 43.001 | 51.108 | 28.329 | 0 | 0 | 61.083 | 26.211 | [5 empty] | 23.396 | 15.031 | 0 | 0.33764 | 0.24574 | 0.19373 | 0.11905 | 0.12669 | 37.5224
2010-05-07 | 8:25 | 2 | 23.396 | 0 | 15 | 0 | 68.552 | 33.744 | 42.061 | 53.356 | 65.702 | 26.765 | 21.66 | 1 | 0 | 68.682 | 44.458 | 53.745 | 28.403 | 0 | 0 | 60.882 | 27.15 | [5 empty] | 46.792 | 15.196 | 1 | 0.28901 | 0.19951 | 15.0727 | 15 | -14.8005 | -5121.1344
2010-05-07 | 8:26 | 1 | 23.405 | 0 | 15 | 0 | 70.976 | 33.706 | 43.905 | 55.771 | 67.946 | 26.87 | 21.888 | 0 | 0 | 71.066 | 46.326 | 56.093 | 28.412 | 0 | 0 | 60.691 | 27.883 | [5 empty] | 23.405 | 15.205 | 2 | 0.22261 | 0.1364 | 15.07 | 15 | -14.8636 | -6676.836
2010-05-07 | 8:27 | 1 | 23.396 | 0 | 14 | 1 | 72.548 | 33.579 | 45.49 | 57.879 | 68.903 | 26.86 | 21.924 | 0 | 1 | 72.792 | 48.333 | 58.192 | 28.354 | 0 | 0 | 60.478 | 28.643 | [5 empty] | 23.396 | 14.669 | 3 | 0.21213 | 0.12644 | 15.0696 | 15 | -14.8736 | -7011.4925
2010-05-07 | 8:28 | 1 | 23.396 | 0 | 15 | 0 | 73.603 | 33.531 | 46.867 | 59.716 | 69.078 | 26.86 | 21.613 | 0 | 0 | 73.912 | 50.399 | 59.986 | 28.378 | 0 | 0 | 60.344 | 29.557 | [5 empty] | 23.396 | 13.887 | 0 | 0.30269 | 0.21252 | 15.0733 | 15 | -14.7875 | -4885.2831
2010-05-07 | 8:29 | 1 | 23.396 | 1 | 11 | 0 | 74.131 | 33.555 | 47.922 | 61.218 | 65.77 | 26.885 | 21.105 | 0 | 0 | 74.527 | 52.392 | 61.421 | 28.354 | 0 | 0 | 60.209 | 30.666 | [5 empty] | 23.396 | 12.913 | 1 | 0.45062 | 0.35314 | 0.25368 | 0.17442 | 0.17872 | 39.66
2010-05-07 | 8:30 | 0 | 23.418 | 0 | 0 | 0 | 73.735 | 34.73 | 48.426 | 61.332 | 51.727 | 26.98 | 21.588 | 0 | 0 | 72.989 | 53.813 | 59.986 | 28.378 | 0 | 0 | 60.166 | 31.22 | [5 empty] | 0 | 12.403 | 2 | 0.30997 | 0.21944 | 0.24798 | 0.17442 | 0.045023 | 14.5247
2010-05-07 | 8:31 | 0 | 23.418 | 0 | 0 | 0 | 73.056 | 35.574 | 47.278 | 60.951 | 45.95 | 27.101 | 21.78 | 0 | 0 | 70.683 | 54.663 | 55.144 | 28.474 | 0 | 0 | 60.166 | 31.485 | [5 empty] | 0 | 12.105 | 3 | 0.25406 | 0.1663 | 0.24571 | 0.17442 | -0.0081226 | -3.1971
2010-05-07 | 8:32 | 0 | 23.386 | 0 | 0 | 0 | 72.235 | 35.99 | 46.33 | 60.36 | 43.346 | 27.093 | 21.915 | 1 | 0 | 68.874 | 55.137 | 50.574 | 28.417 | 0 | 0 | 60.113 | 31.453 | [5 empty] | 0 | 11.875 | 4 | 0.21475 | 0.12893 | 0.24412 | 0.17442 | -0.045491 | -21.1829
2010-05-07 | 8:33 | 0 | 23.418 | 0 | 0 | 0 | 71.43 | 35.88 | 45.812 | 59.739 | 39.617 | 27.076 | 21.441 | 0 | 0 | 67.629 | 55.466 | 47.486 | 28.449 | 0 | 0 | 60.12 | 31.436 | [5 empty] | 0 | 11.691 | 5 | 0.35278 | 0.26013 | 0.24971 | 0.17442 | 0.085713 | 24.2963
2010-05-07 | 8:34 | 0 | 23.418 | 0 | 0 | 0 | 70.616 | 35.67 | 45.285 | 59.201 | 37.925 | 27.196 | 21.996 | 0 | 0 | 66.711 | 55.671 | 45.285 | 28.449 | 0 | 0 | 60.143 | 31.365 | [5 empty] | 0 | 11.415 | 6 | 0.19116 | 0.10651 | 0.24317 | 0.17442 | -0.067911 | -35.5251
2010-05-07 | 8:35 | 0 | 23.418 | 0 | 0 | 0 | 69.847 | 35.553 | 44.757 | 58.641 | 37.292 | 27.245 | 21.996 | 0 | 0 | 66.04 | 55.809 | 43.848 | 28.474 | 0 | 0 | 60.143 | 31.316 | [5 empty] | 0 | 11.206 | 7 | 0.19116 | 0.10651 | 0.24317 | 0.17442 | -0.067911 | -35.5251
2010-05-07 | 8:36 | 0 | 23.386 | 0 | 0 | 0 | 69.029 | 35.38 | 44.192 | 58.05 | 36.72 | 27.309 | 22.447 | 0 | 0 | 65.494 | 55.869 | 42.898 | 28.466 | 0 | 0 | 60.113 | 31.235 | [5 empty] | 0 | 10.979 | 8 | 0.059834 | -0.01833 | 0.23784 | 0.17442 | -0.19275 | -322.1404
2010-05-07 | 8:37 | 0 | 23.418 | 0 | 0 | 0 | 68.311 | 35.316 | 43.776 | 57.542 | 35.222 | 27.316 | 22.14 | 0 | 0 | 65.166 | 55.991 | 42.131 | 28.449 | 0 | 0 | 60.143 | 31.171 | [5 empty] | 0 | 10.769 | 9 | 0.14923 | 0.066648 | 0.24147 | 0.17442 | -0.10777 | -72.2168
2010-05-07 | 8:38 | 0 | 23.41 | 0 | 0 | 0 | 67.534 | 35.144 | 43.298 | 57.042 | 36.062 | 27.309 | 21.794 | 0 | 0 | 64.798 | 55.984 | 41.607 | 28.393 | 0 | 0 | 60.113 | 31.09 | [5 empty] | 0 | 10.492 | 10 | 0.24999 | 0.16242 | 0.24555 | 0.17442 | -0.011998 | -4.7994
2010-05-07 | 8:39 | 0 | 23.442 | 0 | 0 | 0 | 66.802 | 35.057 | 42.884 | 56.51 | 35.904 | 27.365 | 22.743 | 0 | 0 | 64.559 | 56.061 | 41.238 | 28.449 | 0 | 0 | 60.143 | 31.051 | [5 empty] | 0 | 10.292 | 11 | -0.026362 | -0.10026 | 0.23435 | 0.17442 | -0.27468 | 1041.9739
2010-05-07 | 8:40 | 0 | 23.393 | 0 | 0 | 0 | 66.083 | 34.964 | 42.53 | 56.014 | 34.823 | 27.414 | 23.008 | 0 | 0 | 64.335 | 56.084 | 40.887 | 28.449 | 0 | 0 | 60.097 | 30.98 | [5 empty] | 0 | 10.069 | 12 | -0.10353 | -0.17361 | 0.23122 | 0.17442 | -0.34803 | 336.1676
2010-05-07 | 8:41 | 0 | 23.418 | 0 | 0 | 0 | 65.344 | 34.895 | 42.178 | 55.487 | 33.084 | 27.437 | 23.104 | 0 | 0 | 64.111 | 56.107 | 40.674 | 28.474 | 0 | 0 | 60.054 | 30.931 | [5 empty] | 0 | 9.857 | 13 | -0.13148 | -0.20019 | 0.23009 | 0.17442 | -0.37461 | 284.9043
2010-05-07 | 8:42 | 0 | 23.442 | 0 | 0 | 0 | 64.559 | 34.94 | 41.803 | 55.053 | 34.235 | 27.437 | 23.658 | 0 | 0 | 63.908 | 56.128 | 40.487 | 28.474 | 0 | 0 | 60.008 | 30.882 | [5 empty] | 0 | 9.506 | 14 | -0.29281 | -0.35353 | 0.22355 | 0.17442 | -0.52795 | 180.3059
2010-05-07 | 8:43 | 0 | 23.442 | 0 | 0 | 0 | 63.842 | 36.328 | 41.403 | 54.569 | 34.658 | 27.535 | 24.668 | 0 | 0 | 63.73 | 56.128 | 40.25 | 28.498 | 0 | 0 | 59.986 | 30.857 | [5 empty] | 0 | 9.273 | 15 | -0.58692 | -0.6331 | 0.21164 | 0.17442 | -0.80752 | 137.5858
2010-05-07 | 8:44 | 0 | 23.442 | 0 | 0 | 0 | 63.103 | 37.172 | 41.049 | 54.089 | 34.847 | 27.559 | 24.403 | 0 | 0 | 63.55 | 56.152 | 40.133 | 28.498 | 0 | 0 | 59.986 | 30.835 | [5 empty] | 0 | 9.014 | 16 | -0.50975 | -0.55975 | 0.21476 | 0.17442 | -0.73417 | 144.0243
2010-05-07 | 8:45 | 0 | 23.464 | 0 | 0 | 0 | 62.43 | 37.478 | 40.77 | 53.675 | 33.835 | 27.63 | 24.379 | 0 | 0 | 63.393 | 56.152 | 39.947 | 28.52 | 0 | 0 | 59.942 | 30.761 | [5 empty] | 0 | 8.755 | 17 | -0.50276 | -0.55311 | 0.21505 | 0.17442 | -0.72753 | 144.705
2010-05-07 | 8:46 | 0 | 23.442 | 0 | 0 | 0 | 61.756 | 37.268 | 40.581 | 53.148 | 32.85 | 27.606 | 23.827 | 0 | 0 | 63.237 | 56.128 | 39.829 | 28.52 | 0 | 0 | 59.897 | 30.761 | [5 empty] | 0 | 8.608 | 18 | -0.34202 | -0.40031 | 0.22156 | 0.17442 | -0.57473 | 168.0393
2010-05-07 | 8:47 | 0 | 23.472 | 0 | 0 | 0 | 61.156 | 37.107 | 40.351 | 52.742 | 31.105 | 27.589 | 23.95 | 0 | 0 | 63.13 | 56.156 | 39.762 | 28.503 | 0 | 0 | 59.901 | 30.742 | [5 empty] | 0 | 8.414 | 19 | -0.37784 | -0.43436 | 0.22011 | 0.17442 | -0.60878 | 161.1207
2010-05-07 | 8:48 | 0 | 23.472 | 0 | 0 | 0 | 60.506 | 36.897 | 40.138 | 52.259 | 31.32 | 27.539 | 22.94 | 0 | 0 | 62.996 | 56.156 | 39.739 | 28.43 | 0 | 0 | 59.878 | 30.72 | [5 empty] | 0 | 8.247 | 20 | -0.083728 | -0.15479 | 0.23203 | 0.17442 | -0.32921 | 393.1906
2010-05-07 | 8:49 | 0 | 23.442 | 0 | 0 | 0 | 59.851 | 36.679 | 39.899 | 51.773 | 31.411 | 27.486 | 23.248 | 0 | 0 | 62.811 | 56.128 | 39.64 | 28.4 | 0 | 0 | 59.828 | 30.641 | [5 empty] | 0 | 8.078 | 21 | -0.17342 | -0.24005 | 0.22839 | 0.17442 | -0.41447 | 238.9982
2010-05-07 | 8:50 | 0 | 23.472 | 0 | 0 | 0 | 59.251 | 36.567 | 39.693 | 51.388 | 29.876 | 27.466 | 23.062 | 0 | 0 | 62.749 | 56.156 | 39.576 | 28.407 | 0 | 0 | 59.855 | 30.671 | [5 empty] | 0 | 7.863 | 22 | -0.11925 | -0.18856 | 0.23059 | 0.17442 | -0.36298 | 304.3747
2010-05-07 | 8:51 | 0 | 23.469 | 0 | 0 | 0 | 58.621 | 36.402 | 39.504 | 50.975 | 29.852 | 27.466 | 23.567 | 0 | 0 | 62.635 | 56.133 | 39.456 | 28.454 | 0 | 0 | 59.787 | 30.671 | [5 empty] | 0 | 7.646 | 23 | -0.26631 | -0.32835 | 0.22463 | 0.17442 | -0.50276 | 188.7888
2010-05-07 | 8:52 | 0 | 23.469 | 0 | 0 | 0 | 58.085 | 36.308 | 39.291 | 50.539 | 30.452 | 27.466 | 23.687 | 0 | 0 | 62.523 | 56.11 | 39.363 | 28.479 | 0 | 0 | 59.764 | 30.646 | [5 empty] | 0 | 7.546 | 24 | -0.30125 | -0.36156 | 0.22321 | 0.17442 | -0.53598 | 177.9161
2010-05-07 | 8:53 | 0 | 23.501 | 0 | 0 | 0 | 57.553 | 36.222 | 39.136 | 50.179 | 30.293 | 27.498 | 23.501 | 0 | 0 | 62.462 | 56.14 | 39.37 | 28.461 | 0 | 0 | 59.728 | 30.654 | [5 empty] | 0 | 7.374 | 25 | -0.24709 | -0.31008 | 0.22541 | 0.17442 | -0.4845 | 196.0796
2010-05-07 | 8:54 | 0 | 23.479 | 0 | 0 | 0 | 56.971 | 36.081 | 38.947 | 49.789 | 30.992 | 27.522 | 22.562 | 0 | 0 | 62.373 | 56.117 | 39.205 | 28.437 | 0 | 0 | 59.659 | 30.678 | [5 empty] | 0 | 7.182 | 26 | 0.026346 | -0.050162 | 0.23649 | 0.17442 | -0.22458 | -852.4391
2010-05-07 | 8:55 | 0 | 23.469 | 0 | 0 | 0 | 56.357 | 36.096 | 38.681 | 49.346 | 29.732 | 27.466 | 22.868 | 0 | 0 | 62.254 | 56.11 | 39.105 | 28.43 | 0 | 0 | 59.609 | 30.622 | [5 empty] | 0 | 7.011 | 27 | -0.062762 | -0.13486 | 0.23288 | 0.17442 | -0.30928 | 492.787
2010-05-07 | 8:56 | 0 | 23.479 | 0 | 0 | 0 | 55.82 | 37.28 | 38.406 | 49.077 | 28.582 | 27.522 | 23.069 | 0 | 0 | 62.215 | 56.117 | 39.064 | 28.461 | 0 | 0 | 59.616 | 30.654 | [5 empty] | 0 | 6.743 | 28 | -0.12129 | -0.1905 | 0.2305 | 0.17442 | -0.36492 | 300.8569
2010-05-07 | 8:57 | 0 | 23.479 | 0 | 0 | 0 | 55.223 | 37.913 | 38.22 | 48.688 | 29.04 | 27.547 | 23.285 | 0 | 0 | 62.126 | 56.117 | 38.995 | 28.437 | 0 | 0 | 59.57 | 30.654 | [5 empty] | 0 | 6.535 | 29 | -0.18419 | -0.25029 | 0.22796 | 0.17442 | -0.42471 | 230.5782
2010-05-07 | 8:58 | 0 | 23.479 | 0 | 0 | 0 | 54.719 | 38.22 | 38.007 | 48.368 | 28.535 | 27.596 | 23.214 | 0 | 0 | 62.08 | 56.093 | 38.877 | 28.461 | 0 | 0 | 59.57 | 30.629 | [5 empty] | 0 | 6.351 | 30 | -0.16352 | -0.23064 | 0.22879 | 0.17442 | -0.40505 | 247.7139
2010-05-07 | 8:59 | 0 | 23.479 | 0 | 0 | 0 | 54.215 | 37.961 | 37.844 | 47.931 | 28.582 | 27.667 | 23.214 | 0 | 0 | 61.991 | 56.072 | 38.806 | 28.461 | 0 | 0 | 59.525 | 30.629 | [5 empty] | 0 | 6.284 | 31 | -0.16352 | -0.23064 | 0.22879 | 0.17442 | -0.40505 | 247.7139
2010-05-07 | 9:00 | 0 | 23.479 | 0 | 0 | 0 | 53.755 | 37.748 | 37.703 | 47.565 | 29.739 | 27.642 | 23.405 | 0 | 0 | 61.88 | 56.072 | 38.76 | 28.486 | 0 | 0 | 59.525 | 30.604 | [5 empty] | 0 | 6.19 | 32 | -0.21914 | -0.2835 | 0.22654 | 0.17442 | -0.45792 | 208.9673
2010-05-07 | 9:01 | 0 | 23.479 | 0 | 0 | 0 | 53.297 | 37.538 | 37.607 | 47.243 | 28.197 | 27.716 | 23.334 | 0 | 0 | 61.768 | 56.072 | 38.643 | 28.437 | 0 | 0 | 59.504 | 30.582 | [5 empty] | 0 | 6.054 | 33 | -0.19846 | -0.26385 | 0.22738 | 0.17442 | -0.43827 | 220.8344
2010-05-07 | 9:02 | 0 | 23.486 | 0 | 0 | 0 | 52.847 | 37.404 | 37.476 | 46.907 | 28.712 | 27.748 | 23.028 | 0 | 0 | 61.706 | 56.079 | 38.626 | 28.518 | 0 | 0 | 59.534 | 30.636 | [5 empty] | 0 | 5.94 | 34 | -0.10935 | -0.17915 | 0.23099 | 0.17442 | -0.35357 | 323.3264
2010-05-07 | 9:03 | 0 | 23.486 | 0 | 0 | 0 | 52.364 | 37.215 | 37.311 | 46.61 | 28.712 | 27.748 | 23.003 | 0 | 0 | 61.594 | 56.079 | 38.578 | 28.493 | 0 | 0 | 59.511 | 30.614 | [5 empty] | 0 | 5.754 | 35 | -0.10207 | -0.17223 | 0.23128 | 0.17442 | -0.34665 | 339.6069
2010-05-07 | 9:04 | 0 | 23.462 | 0 | 0 | 0 | 51.906 | 37.052 | 37.17 | 46.242 | 28.567 | 27.723 | 22.547 | 0 | 0 | 61.483 | 56.056 | 38.509 | 28.447 | 0 | 0 | 59.442 | 30.59 | [5 empty] | 0 | 5.664 | 36 | 0.030714 | -0.04601 | 0.23666 | 0.17442 | -0.22043 | -717.6892
2010-05-07 | 9:05 | 0 | 23.43 | 0 | 0 | 0 | 51.463 | 36.904 | 36.949 | 45.938 | 28.292 | 27.787 | 23.092 | 0 | 0 | 61.341 | 56.026 | 38.406 | 28.415 | 0 | 0 | 59.369 | 30.582 | [5 empty] | 0 | 5.525 | 37 | -0.12799 | -0.19687 | 0.23023 | 0.17442 | -0.37128 | 290.0875
2010-05-07 | 9:06 | 0 | 23.486 | 0 | 0 | 0 | 51.08 | 36.794 | 36.887 | 45.647 | 28.302 | 27.819 | 23.197 | 0 | 0 | 61.259 | 56.056 | 38.32 | 28.493 | 0 | 0 | 59.308 | 30.636 | [5 empty] | 0 | 5.433 | 38 | -0.15857 | -0.22593 | 0.22899 | 0.17442 | -0.40035 | 252.4798
2010-05-07 | 9:07 | 0 | 23.486 | 0 | 0 | 0 | 50.646 | 36.677 | 36.722 | 45.371 | 28.278 | 27.748 | 23.077 | 0 | 0 | 61.147 | 56.033 | 38.251 | 28.493 | 0 | 0 | 59.242 | 30.636 | [5 empty] | 0 | 5.275 | 39 | -0.12362 | -0.19271 | 0.23041 | 0.17442 | -0.36713 | 296.9787
2010-05-07 | 9:08 | 0 | 23.486 | 0 | 0 | 0 | 50.233 | 36.653 | 36.581 | 45.028 | 28.084 | 27.77 | 23.101 | 0 | 0 | 61.058 | 56.033 | 38.227 | 28.469 | 0 | 0 | 59.242 | 30.685 | [5 empty] | 0 | 5.205 | 40 | -0.13061 | -0.19936 | 0.23013 | 0.17442 | -0.37378 | 286.1741
2010-05-07 | 9:09 | 0 | 23.486 | 0 | 0 | 0 | 49.82 | 37.662 | 36.347 | 44.799 | 28.084 | 27.77 | 22.788 | 0 | 0 | 60.967 | 56.009 | 38.155 | 28.422 | 0 | 0 | 59.173 | 30.71 | [5 empty] | 0 | 5.021 | 41 | -0.039466 | -0.11272 | 0.23382 | 0.17442 | -0.28714 | 727.5627
2010-05-07 | 9:10 | 0 | 23.543 | 0 | 0 | 0 | 49.46 | 38.306 | 36.189 | 44.575 | 28.454 | 27.826 | 22.795 | 0 | 0 | 60.907 | 56.04 | 38.093 | 28.454 | 0 | 0 | 59.159 | 30.766 | [5 empty] | 0 | 4.885 | 42 | -0.041504 | -0.11466 | 0.23374 | 0.17442 | -0.28907 | 696.4982
2010-05-07 | 9:11 | 0 | 23.518 | 0 | 0 | 0 | 49.07 | 38.492 | 36.072 | 44.226 | 28.02 | 27.755 | 22.89 | 0 | 0 | 60.796 | 55.995 | 38 | 28.405 | 0 | 0 | 59.114 | 30.791 | [5 empty] | 0 | 4.844 | 43 | -0.069168 | -0.14095 | 0.23262 | 0.17442 | -0.31537 | 455.9487
2010-05-07 | 9:12 | 0 | 23.437 | 0 | 0 | 0 | 48.674 | 38.251 | 35.971 | 43.889 | 28.878 | 27.77 | 23.776 | 0 | 0 | 60.698 | 55.965 | 37.897 | 28.373 | 0 | 0 | 59.018 | 30.759 | [5 empty] | 0 | 4.785 | 44 | -0.32717 | -0.3862 | 0.22216 | 0.17442 | -0.56062 | 171.3523
2010-05-07 | 9:13 | 0 | 23.494 | 0 | 0 | 0 | 48.359 | 38 | 35.93 | 43.661 | 29.008 | 27.802 | 23.518 | 0 | 0 | 60.638 | 55.995 | 37.858 | 28.381 | 0 | 0 | 58.979 | 30.837 | [5 empty] | 0 | 4.698 | 45 | -0.25204 | -0.31478 | 0.22521 | 0.17442 | -0.4892 | 194.0953
2010-05-07 | 9:14 | 0 | 23.494 | 0 | 0 | 0 | 48.039 | 37.811 | 35.789 | 43.379 | 27.826 | 27.78 | 23.155 | 0 | 0 | 60.572 | 55.949 | 37.787 | 28.381 | 0 | 0 | 58.956 | 30.837 | [5 empty] | 0 | 4.66 | 46 | -0.14634 | -0.2143 | 0.22949 | 0.17442 | -0.38872 | 265.637
2010-05-07 | 9:15 | 0 | 23.494 | 0 | 0 | 0 | 47.672 | 37.624 | 35.672 | 43.121 | 27.996 | 27.802 | 23.494 | 0 | 0 | 60.481 | 55.949 | 37.741 | 28.334 | 0 | 0 | 58.89 | 30.886 | [5 empty] | 0 | 4.551 | 47 | -0.24505 | -0.30814 | 0.22549 | 0.17442 | -0.48256 | 196.9199
2010-05-07 | 9:16 | 0 | 23.518 | 0 | 0 | 0 | 47.304 | 37.459 | 35.579 | 42.817 | 28.405 | 27.78 | 24.07 | 0 | 0 | 60.415 | 55.949 | 37.693 | 28.356 | 0 | 0 | 58.867 | 30.911 | [5 empty] | 0 | 4.487 | 48 | -0.41278 | -0.46758 | 0.21869 | 0.17442 | -0.64199 | 155.528
2010-05-07 | 9:17 | 0 | 23.494 | 0 | 0 | 0 | 46.961 | 37.318 | 35.462 | 42.628 | 27.731 | 27.826 | 24.166 | 0 | 0 | 60.326 | 55.925 | 37.646 | 28.381 | 0 | 0 | 58.845 | 30.936 | [5 empty] | 0 | 4.333 | 49 | -0.44074 | -0.49415 | 0.21756 | 0.17442 | -0.66857 | 151.6923
2010-05-07 | 9:18 | 0 | 23.55 | 0 | 0 | 0 | 46.648 | 37.184 | 35.421 | 42.353 | 27.569 | 27.787 | 23.766 | 0 | 0 | 60.287 | 55.932 | 37.559 | 28.366 | 0 | 0 | 58.831 | 30.967 | [5 empty] | 0 | 4.295 | 50 | -0.32426 | -0.38343 | 0.22228 | 0.17442 | -0.55785 | 172.0375
2010-05-07 | 9:19 | 0 | 23.494 | 0 | 0 | 0 | 46.319 | 37.06 | 35.227 | 42.064 | 27.056 | 27.755 | 23.734 | 0 | 0 | 60.211 | 55.902 | 37.528 | 28.356 | 0 | 0 | 58.778 | 30.958 | [5 empty] | 0 | 4.255 | 51 | -0.31494 | -0.37457 | 0.22266 | 0.17442 | -0.54899 | 174.3152
2010-05-07 | 9:20 | 0 | 23.501 | 0 | 0 | 0 | 46.05 | 36.926 | 35.187 | 41.812 | 25.955 | 27.714 | 23.477 | 0 | 0 | 60.175 | 55.932 | 37.49 | 28.437 | 0 | 0 | 58.717 | 30.989 | [5 empty] | 0 | 4.238 | 52 | -0.2401 | -0.30343 | 0.22569 | 0.17442 | -0.47785 | 199.0202
2010-05-07 | 9:21 | 0 | 23.494 | 0 | 0 | 0 | 45.724 | 36.942 | 35.014 | 41.595 | 24.96 | 27.66 | 23.155 | 0 | 0 | 60.1 | 55.902 | 37.387 | 28.356 | 0 | 0 | 58.667 | 31.007 | [5 empty] | 0 | 4.129 | 53 | -0.14634 | -0.2143 | 0.22949 | 0.17442 | -0.38872 | 265.637
2010-05-07 | 9:22 | 0 | 23.526 | 0 | 0 | 0 | 45.455 | 37.866 | 34.88 | 41.461 | 24.656 | 27.667 | 23.141 | 0 | 0 | 60.086 | 55.911 | 37.418 | 28.366 | 0 | 0 | 58.673 | 31.063 | [5 empty] | 0 | 3.994 | 54 | -0.14226 | -0.21043 | 0.22965 | 0.17442 | -0.38485 | 270.5255
2010-05-07 | 9:23 | 0 | 23.526 | 0 | 0 | 0 | 45.156 | 38.289 | 34.718 | 41.25 | 24.511 | 27.618 | 22.971 | 0 | 0 | 60.04 | 55.911 | 37.301 | 28.366 | 0 | 0 | 58.717 | 31.063 | [5 empty] | 0 | 3.906 | 55 | -0.092755 | -0.16337 | 0.23166 | 0.17442 | -0.33779 | 364.1752
2010-05-07 | 9:24 | 0 | 23.501 | 0 | 0 | 0 | 44.837 | 38.523 | 34.622 | 41.061 | 23.96 | 27.522 | 23.045 | 0 | 0 | 59.995 | 55.888 | 37.277 | 28.366 | 0 | 0 | 58.696 | 31.088 | [5 empty] | 0 | 3.776 | 56 | -0.1143 | -0.18386 | 0.23079 | 0.17442 | -0.35827 | 313.4401
2010-05-07 | 9:25 | 0 | 23.501 | 0 | 0 | 0 | 44.585 | 38.241 | 34.553 | 40.755 | 24.028 | 27.569 | 23.261 | 0 | 0 | 59.974 | 55.888 | 37.232 | 28.366 | 0 | 0 | 58.673 | 31.11 | [5 empty] | 0 | 3.83 | 57 | -0.1772 | -0.24364 | 0.22824 | 0.17442 | -0.41806 | 235.9232
2010-05-07 | 9:26 | 0 | 23.526 | 0 | 0 | 0 | 44.305 | 38.007 | 34.481 | 40.545 | 23.911 | 27.569 | 23.236 | 0 | 0 | 59.928 | 55.865 | 37.184 | 28.388 | 0 | 0 | 58.628 | 31.11 | [5 empty] | 0 | 3.76 | 58 | -0.16992 | -0.23672 | 0.22853 | 0.17442 | -0.41114 | 241.9584
2010-05-07 | 9:27 | 0 | 23.477 | 0 | 0 | 0 | 44.023 | 37.818 | 34.34 | 40.356 | 23.766 | 27.642 | 23.695 | 0 | 0 | 59.906 | 55.865 | 37.138 | 28.388 | 0 | 0 | 58.562 | 31.11 | [5 empty] | 0 | 3.667 | 59 | -0.30358 | -0.36378 | 0.22312 | 0.17442 | -0.53819 | 177.2803
2010-05-07 | 9:28 | 0 | 23.506 | 0 | 0 | 0 | 43.793 | 37.684 | 34.299 | 40.198 | 24.492 | 27.743 | 24.178 | 0 | 0 | 59.867 | 55.869 | 37.167 | 28.417 | 0 | 0 | 58.566 | 31.164 | [5 empty] | 0 | 3.595 | 60 | -0.44423 | -0.49747 | 0.21742 | 0.17442 | -0.67189 | 151.2468
2010-05-07 | 9:29 | 0 | 23.506 | 0 | 0 | 0 | 43.559 | 37.495 | 34.251 | 40.009 | 24.131 | 27.792 | 24.107 | 0 | 0 | 59.844 | 55.893 | 37.143 | 28.417 | 0 | 0 | 58.543 | 31.188 | [5 empty] | 0 | 3.55 | 61 | -0.42356 | -0.47782 | 0.21826 | 0.17442 | -0.65224 | 153.9897
2010-05-07 | 9:30 | 0 | 23.53 | 0 | 0 | 0 | 43.346 | 37.354 | 34.158 | 39.774 | 24.014 | 27.841 | 24.396 | 0 | 0 | 59.867 | 55.893 | 37.071 | 28.417 | 0 | 0 | 58.477 | 31.213 | [5 empty] | 0 | 3.572 | 62 | -0.50772 | -0.55781 | 0.21485 | 0.17442 | -0.73223 | 144.2209
2010-05-07 | 9:31 | 0 | 23.484 | 0 | 0 | 0 | 43.111 | 37.237 | 34.041 | 39.609 | 23.869 | 27.863 | 24.202 | 0 | 0 | 59.821 | 55.893 | 37.095 | 28.417 | 0 | 0 | 58.454 | 31.262 | [5 empty] | 0 | 3.502 | 63 | -0.45122 | -0.50411 | 0.21714 | 0.17442 | -0.67853 | 150.3764
2010-05-07 | 9:32 | 0 | 23.55 | 0 | 0 | 0 | 42.896 | 37.115 | 33.967 | 39.463 | 23.839 | 27.956 | 23.744 | 0 | 0 | 59.794 | 55.865 | 37.115 | 28.437 | 0 | 0 | 58.473 | 31.281 | [5 empty] | 0 | 3.433 | 64 | -0.31785 | -0.37734 | 0.22254 | 0.17442 | -0.55176 | 173.5891
2010-05-07 | 9:33 | 0 | 23.55 | 0 | 0 | 0 | 42.683 | 36.973 | 33.943 | 39.301 | 23.744 | 27.883 | 23.96 | 0 | 0 | 59.773 | 55.865 | 37.067 | 28.437 | 0 | 0 | 58.473 | 31.281 | [5 empty] | 0 | 3.382 | 65 | -0.38075 | -0.43713 | 0.21999 | 0.17442 | -0.61155 | 160.6155
2010-05-07 | 9:34 | 0 | 23.491 | 0 | 0 | 0 | 42.415 | 36.964 | 33.768 | 39.102 | 24.092 | 27.873 | 24.671 | 0 | 0 | 59.741 | 55.855 | 37.033 | 28.403 | 0 | 0 | 58.507 | 31.269 | [5 empty] | 0 | 3.313 | 66 | -0.5878 | -0.63393 | 0.2116 | 0.17442 | -0.80835 | 137.5226
2010-05-07 | 9:35 | 0 | 23.516 | 0 | 0 | 0 | 42.157 | 37.811 | 33.603 | 38.985 | 24.092 | 27.873 | 24.815 | 0 | 0 | 59.719 | 55.855 | 37.033 | 28.427 | 0 | 0 | 58.484 | 31.294 | [5 empty] | 0 | 3.172 | 67 | -0.62973 | -0.67379 | 0.2099 | 0.17442 | -0.84821 | 134.6948
2010-05-07 | 9:36 | 0 | 23.526 | 0 | 0 | 0 | 41.98 | 38.244 | 33.45 | 38.76 | 24.56 | 27.861 | 25.259 | 0 | 0 | 59.705 | 55.865 | 37.021 | 28.437 | 0 | 0 | 58.516 | 31.352 | [5 empty] | 0 | 3.22 | 68 | -0.75902 | -0.79669 | 0.20466 | 0.17442 | -0.97111 | 127.9424
2010-05-07 | 9:37 | 0 | 23.55 | 0 | 0 | 0 | 41.719 | 38.385 | 33.426 | 38.619 | 25.161 | 27.883 | 25.404 | 0 | 0 | 59.705 | 55.841 | 36.997 | 28.437 | 0 | 0 | 58.495 | 31.377 | [5 empty] | 0 | 3.1 | 69 | -0.80124 | -0.83683 | 0.20295 | 0.17442 | -1.0112 | 126.2093
2010-05-07 | 9:38 | 0 | 23.575 | 0 | 0 | 0 | 41.533 | 38.124 | 33.378 | 38.478 | 25.404 | 27.812 | 24.97 | 0 | 0 | 59.659 | 55.841 | 36.997 | 28.437 | 0 | 0 | 58.473 | 31.401 | [5 empty] | 0 | 3.055 | 70 | -0.67486 | -0.7167 | 0.20807 | 0.17442 | -0.89111 | 132.0436
2010-05-07 | 9:39 | 0 | 23.55 | 0 | 0 | 0 | 41.368 | 37.913 | 33.33 | 38.265 | 26.269 | 27.861 | 24.801 | 0 | 0 | 59.659 | 55.841 | 37.021 | 28.461 | 0 | 0 | 58.473 | 31.426 | [5 empty] | 0 | 3.103 | 71 | -0.62565 | -0.66992 | 0.21007 | 0.17442 | -0.84434 | 134.9531
2010-05-07 | 9:40 | 0 | 23.575 | 0 | 0 | 0 | 41.157 | 37.724 | 33.261 | 38.124 | 26.799 | 27.932 | 25.571 | 0 | 0 | 59.639 | 55.841 | 36.997 | 28.461 | 0 | 0 | 58.473 | 31.401 | [5 empty] | 0 | 3.033 | 72 | -0.84988 | -0.88305 | 0.20098 | 0.17442 | -1.0575 | 124.4267
2010-05-07 | 9:41 | 0 | 23.55 | 0 | 0 | 0 | 40.968 | 37.538 | 33.144 | 37.985 | 28.005 | 27.956 | 26.005 | 0 | 0 | 59.593 | 55.797 | 36.997 | 28.486 | 0 | 0 | 58.495 | 31.426 | [5 empty] | 0 | 2.983 | 73 | -0.97626 | -1.0032 | 0.19586 | 0.17442 | -1.1776 | 120.6244
2010-05-07 | 9:42 | 0 | 23.55 | 0 | 0 | 0 | 40.734 | 37.373 | 33.096 | 37.796 | 28.101 | 27.812 | 25.86 | 0 | 0 | 59.593 | 55.797 | 36.973 | 28.486 | 0 | 0 | 58.473 | 31.448 | [5 empty] | 0 | 2.938 | 74 | -0.93403 | -0.96305 | 0.19757 | 0.17442 | -1.1375 | 121.7803
2010-05-07 | 9:43 | 0 | 23.55 | 0 | 0 | 0 | 40.521 | 37.208 | 33.003 | 37.607 | 26.654 | 27.763 | 25.426 | 0 | 0 | 59.57 | 55.797 | 36.997 | 28.461 | 0 | 0 | 58.473 | 31.472 | [5 empty] | 0 | 2.914 | 75 | -0.80765 | -0.84292 | 0.20269 | 0.17442 | -1.0173 | 125.9622
2010-05-07 | 9:44 | 0 | 23.55 | 0 | 0 | 0 | 40.334 | 37.067 | 32.909 | 37.397 | 25.813 | 27.692 | 24.416 | 0 | 0 | 59.525 | 55.797 | 36.973 | 28.437 | 0 | 0 | 58.45 | 31.472 | [5 empty] | 0 | 2.937 | 76 | -0.51354 | -0.56335 | 0.21461 | 0.17442 | -0.73777 | 143.6633
2010-05-07 | 9:45 | 0 | 23.58 | 0 | 0 | 0 | 40.128 | 36.978 | 32.866 | 37.354 | 25.6 | 27.721 | 25.024 | 0 | 0 | 59.531 | 55.825 | 37.026 | 28.466 | 0 | 0 | 58.432 | 31.526 | [5 empty] | 0 | 2.774 | 77 | -0.69059 | -0.73164 | 0.20744 | 0.17442 | -0.90606 | 131.2013
2010-05-07 | 9:46 | 0 | 23.526 | 0 | 0 | 0 | 39.935 | 36.856 | 32.768 | 37.186 | 26.149 | 27.716 | 25.693 | 0 | 0 | 59.481 | 55.75 | 36.997 | 28.437 | 0 | 0 | 58.404 | 31.546 | [5 empty] | 0 | 2.749 | 78 | -0.8854 | -0.91682 | 0.19954 | 0.17442 | -1.0912 | 123.2481
2010-05-07 | 9:47 | 0 | 23.604 | 0 | 0 | 0 | 39.774 | 36.861 | 32.725 | 37.095 | 26.034 | 27.672 | 25.36 | 0 | 0 | 59.486 | 55.802 | 37.026 | 28.491 | 0 | 0 | 58.365 | 31.575 | [5 empty] | 0 | 2.679 | 79 | -0.78843 | -0.82465 | 0.20347 | 0.17442 | -0.99907 | 126.7156
2010-05-07 | 9:48 | 0 | 23.575 | 0 | 0 | 0 | 39.559 | 37.586 | 32.579 | 36.926 | 25.789 | 27.618 | 25.45 | 0 | 0 | 59.458 | 55.75 | 36.997 | 28.461 | 0 | 0 | 58.292 | 31.568 | [5 empty] | 0 | 2.633 | 80 | -0.81464 | -0.84956 | 0.20241 | 0.17442 | -1.024 | 125.6971
2010-05-07 | 9:49 | 0 | 23.604 | 0 | 0 | 0 | 39.423 | 37.99 | 32.49 | 36.885 | 25.914 | 27.721 | 25.455 | 0 | 0 | 59.463 | 55.778 | 37.026 | 28.444 | 0 | 0 | 58.32 | 31.598 | [5 empty] | 0 | 2.538 | 81 | -0.8161 | -0.85094 | 0.20235 | 0.17442 | -1.0254 | 125.6424
2010-05-07 | 9:50 | 0 | 23.55 | 0 | 0 | 0 | 39.229 | 38.079 | 32.412 | 36.667 | 26.824 | 27.642 | 25.764 | 0 | 0 | 59.413 | 55.727 | 36.973 | 28.39 | 0 | 0 | 58.292 | 31.593 | [5 empty] | 0 | 2.562 | 82 | -0.90608 | -0.93648 | 0.1987 | 0.17442 | -1.1109 | 122.6048
2010-05-07 | 9:51 | 0 | 23.604 | 0 | 0 | 0 | 39.081 | 37.906 | 32.333 | 36.521 | 26.551 | 27.635 | 25.132 | 0 | 0 | 59.429 | 55.722 | 36.99 | 28.407 | 0 | 0 | 58.219 | 31.634 | [5 empty] | 0 | 2.56 | 83 | -0.72204 | -0.76154 | 0.20616 | 0.17442 | -0.93596 | 129.6269
2010-05-07 | 9:52 | 0 | 23.577 | 0 | 0 | 0 | 38.928 | 37.658 | 32.343 | 36.318 | 26.105 | 27.598 | 24.972 | 0 | 0 | 59.326 | 55.662 | 36.952 | 28.393 | 0 | 0 | 58.272 | 31.644 | [5 empty] | 0 | 2.61 | 84 | -0.67545 | -0.71725 | 0.20805 | 0.17442 | -0.89167 | 132.0117
2010-05-07 | 9:53 | 0 | 23.577 | 0 | 0 | 0 | 38.763 | 37.469 | 32.269 | 36.249 | 25.262 | 27.574 | 24.972 | 0 | 0 | 59.395 | 55.708 | 36.976 | 28.393 | 0 | 0 | 58.228 | 31.669 | [5 empty] | 0 | 2.514 | 85 | -0.67545 | -0.71725 | 0.20805 | 0.17442 | -0.89167 | 132.0117
2010-05-07 | 9:54 | 0 | 23.553 | 0 | 0 | 0 | 38.598 | 37.33 | 32.174 | 36.177 | 25.406 | 27.598 | 25.357 | 0 | 0 | 59.349 | 55.708 | 37.024 | 28.393 | 0 | 0 | 58.272 | 31.644 | [5 empty] | 0 | 2.421 | 86 | -0.78756 | -0.82382 | 0.20351 | 0.17442 | -0.99824 | 126.7508
2010-05-07 | 9:55 | 0 | 23.543 | 0 | 0 | 0 | 38.447 | 37.107 | 32.139 | 35.978 | 24.842 | 27.49 | 25.539 | 0 | 0 | 59.317 | 55.652 | 36.99 | 28.334 | 0 | 0 | 58.196 | 31.634 | [5 empty] | 0 | 2.469 | 87 | -0.84056 | -0.8742 | 0.20136 | 0.17442 | -1.0486 | 124.7523
2010-05-07 | 9:56 | 0 | 23.602 | 0 | 0 | 0 | 38.291 | 37 | 32.078 | 35.895 | 24.563 | 27.525 | 24.923 | 0 | 0 | 59.303 | 55.662 | 37 | 28.368 | 0 | 0 | 58.206 | 31.644 | [5 empty] | 0 | 2.396 | 88 | -0.66118 | -0.70369 | 0.20863 | 0.17442 | -0.87811 | 132.8092
2010-05-07 | 9:57 | 0 | 23.602 | 0 | 0 | 0 | 38.129 | 36.859 | 32.005 | 35.777 | 24.273 | 27.454 | 24.899 | 0 | 0 | 59.303 | 55.662 | 37.024 | 28.319 | 0 | 0 | 58.16 | 31.693 | [5 empty] | 0 | 2.352 | 89 | -0.65419 | -0.69704 | 0.20891 | 0.17442 | -0.87146 | 133.2126
2010-05-07 | 9:58 | 0 | 23.577 | 0 | 0 | 0 | 37.988 | 36.717 | 31.933 | 35.636 | 24.104 | 27.478 | 24.923 | 0 | 0 | 59.28 | 55.662 | 37 | 28.344 | 0 | 0 | 58.137 | 31.693 | [5 empty] | 0 | 2.352 | 90 | -0.66118 | -0.70369 | 0.20863 | 0.17442 | -0.87811 | 132.8092
2010-05-07 | 9:59 | 0 | 23.577 | 0 | 0 | 0 | 37.823 | 36.624 | 31.884 | 35.543 | 24.514 | 27.429 | 24.104 | 0 | 0 | 59.26 | 55.662 | 37.024 | 28.368 | 0 | 0 | 58.094 | 31.693 | [5 empty] | 0 | 2.28 | 91 | -0.42268 | -0.47699 | 0.21829 | 0.17442 | -0.65141 | 154.1115
2010-05-07 | 10:00 | 0 | 23.577 | 0 | 0 | 0 | 37.681 | 36.507 | 31.813 | 35.45 | 23.771 | 27.405 | 24.153 | 0 | 0 | 59.169 | 55.592 | 37.024 | 28.344 | 0 | 0 | 58.094 | 31.718 | [5 empty] | 0 | 2.231 | 92 | -0.43695 | -0.49055 | 0.21771 | 0.17442 | -0.66497 | 152.183
2010-05-07 | 10:01 | 0 | 23.577 | 0 | 0 | 0 | 37.516 | 36.366 | 31.764 | 35.261 | 24.273 | 27.405 | 24.443 | 0 | 0 | 59.237 | 55.638 | 37.024 | 28.344 | 0 | 0 | 58.094 | 31.718 | [5 empty] | 0 | 2.255 | 93 | -0.5214 | -0.57082 | 0.21429 | 0.17442 | -0.74524 | 142.9303
2010-05-07 | 10:02 | 0 | 23.606 | 0 | 0 | 0 | 37.428 | 36.299 | 31.723 | 35.242 | 23.871 | 27.483 | 24.448 | 0 | 0 | 59.219 | 55.62 | 37.122 | 28.373 | 0 | 0 | 58.098 | 31.794 | [5 empty] | 0 | 2.186 | 94 | -0.52286 | -0.57221 | 0.21423 | 0.17442 | -0.74663 | 142.797
2010-05-07 | 10:03 | 0 | 23.577 | 0 | 0 | 0 | 37.234 | 36.131 | 31.693 | 35.072 | 23.697 | 27.405 | 23.866 | 0 | 0 | 59.191 | 55.592 | 37.048 | 28.344 | 0 | 0 | 58.048 | 31.789 | [5 empty] | 0 | 2.162 | 95 | -0.35338 | -0.41111 | 0.2211 | 0.17442 | -0.58553 | 165.6938
2010-05-07 | 10:04 | 0 | 23.577 | 0 | 0 | 0 | 37.093 | 36.036 | 31.62 | 34.955 | 23.697 | 27.356 | 23.432 | 0 | 0 | 59.191 | 55.592 | 37.024 | 28.319 | 0 | 0 | 58.094 | 31.764 | [5 empty] | 0 | 2.138 | 96 | -0.227 | -0.29098 | 0.22622 | 0.17442 | -0.4654 | 205.0218
2010-05-07 | 10:05 | 0 | 23.577 | 0 | 0 | 0 | 36.952 | 35.966 | 31.573 | 34.837 | 23.386 | 27.309 | 23.771 | 0 | 0 | 59.169 | 55.571 | 37.093 | 28.344 | 0 | 0 | 58.094 | 31.764 | [5 empty] | 0 | 2.115 | 97 | -0.32572 | -0.38481 | 0.22222 | 0.17442 | -0.55923 | 171.6934
2010-05-07 | 10:06 | 0 | 23.577 | 0 | 0 | 0 | 36.835 | 35.849 | 31.524 | 34.768 | 23.072 | 27.334 | 23.577 | 0 | 0 | 59.169 | 55.547 | 37.069 | 28.319 | 0 | 0 | 58.048 | 31.764 | [5 empty] | 0 | 2.067 | 98 | -0.26922 | -0.33111 | 0.22451 | 0.17442 | -0.50553 | 187.7749
2010-05-07 | 10:07 | 0 | 23.582 | 0 | 0 | 0 | 36.722 | 35.806 | 31.458 | 34.656 | 23.052 | 27.314 | 23.631 | 0 | 0 | 59.175 | 55.575 | 37.146 | 28.349 | 0 | 0 | 58.076 | 31.818 | [5 empty] | 0 | 2.066 | 99 | -0.28495 | -0.34606 | 0.22387 | 0.17442 | -0.52048 | 182.6582
2010-05-07 | 10:08 | 0 | 23.577 | 0 | 0 | 0 | 36.576 | 35.66 | 31.404 | 34.534 | 23.096 | 27.235 | 23.408 | 0 | 0 | 59.125 | 55.524 | 37.093 | 28.273 | 0 | 0 | 58.048 | 31.789 | [5 empty] | 0 | 2.042 | 100 | -0.22001 | -0.28433 | 0.2265 | 0.17442 | -0.45875 | 208.515
2010-05-07 | 10:09 | 0 | 23.577 | 0 | 0 | 0 | 36.435 | 35.567 | 31.355 | 34.438 | 22.927 | 27.284 | 23.023 | 0 | 0 | 59.125 | 55.524 | 37.093 | 28.248 | 0 | 0 | 58.071 | 31.789 | [5 empty] | 0 | 1.997 | 101 | -0.1079 | -0.17777 | 0.23105 | 0.17442 | -0.35219 | 326.4067
2010-05-07 | 10:10 | 0 | 23.557 | 0 | 0 | 0 | 36.347 | 35.524 | 31.338 | 34.373 | 23.028 | 27.265 | 23.246 | 0 | 0 | 59.13 | 55.529 | 37.122 | 28.278 | 0 | 0 | 58.053 | 31.843 | [5 empty] | 0 | 1.974 | 102 | -0.17284 | -0.23949 | 0.22842 | 0.17442 | -0.41391 | 239.4833
2010-05-07 | 10:11 | 0 | 23.582 | 0 | 0 | 0 | 36.218 | 35.49 | 31.276 | 34.268 | 22.895 | 27.231 | 23.114 | 0 | 0 | 59.118 | 55.54 | 37.205 | 28.29 | 0 | 0 | 58.021 | 31.88 | [5 empty] | 0 | 1.95 | 103 | -0.1344 | -0.20296 | 0.22997 | 0.17442 | -0.37737 | 280.7908
2010-05-07 | 10:12 | 0 | 23.594 | 0 | 0 | 0 | 36.1 | 35.395 | 31.252 | 34.172 | 22.584 | 27.206 | 22.92 | 0 | 0 | 59.118 | 55.54 | 37.205 | 28.314 | 0 | 0 | 58.021 | 31.88 | [5 empty] | 0 | 1.928 | 104 | -0.077904 | -0.14926 | 0.23226 | 0.17442 | -0.32367 | 415.4788
2010-05-07 | 10:13 | 0 | 23.594 | 0 | 0 | 0 | 36.007 | 35.325 | 31.227 | 34.127 | 22.461 | 27.231 | 22.944 | 0 | 0 | 59.073 | 55.494 | 37.182 | 28.29 | 0 | 0 | 58.021 | 31.926 | [5 empty] | 0 | 1.88 | 105 | -0.084893 | -0.1559 | 0.23198 | 0.17442 | -0.33032 | 389.0999
2010-05-07 | 10:14 | 0 | 23.565 | 0 | 0 | 0 | 35.861 | 35.225 | 31.127 | 34.003 | 22.65 | 27.201 | 23.06 | 0 | 0 | 59.025 | 55.466 | 37.177 | 28.285 | 0 | 0 | 58.06 | 31.897 | [5 empty] | 0 | 1.858 | 106 | -0.11867 | -0.18801 | 0.23061 | 0.17442 | -0.36243 | 305.402
2010-05-07 | 10:15 | 0 | 23.594 | 0 | 0 | 0 | 35.77 | 35.184 | 31.107 | 33.938 | 22.969 | 27.206 | 23.065 | 0 | 0 | 59.052 | 55.494 | 37.205 | 28.314 | 0 | 0 | 58.064 | 31.926 | [5 empty] | 0 | 1.832 | 107 | -0.12013 | -0.18939 | 0.23055 | 0.17442 | -0.36381 | 302.8525
2010-05-07 | 10:16 | 0 | 23.594 | 0 | 0 | 0 | 35.677 | 35.112 | 31.083 | 33.845 | 24.531 | 27.302 | 23.403 | 0 | 0 | 59.052 | 55.494 | 37.229 | 28.314 | 0 | 0 | 58.064 | 31.951 | [5 empty] | 0 | 1.832 | 108 | -0.21855 | -0.28295 | 0.22656 | 0.17442 | -0.45737 | 209.2709
2010-05-07 | 10:17 | 0 | 23.57 | 0 | 0 | 0 | 35.536 | 35.067 | 31.036 | 33.751 | 25.014 | 27.326 | 22.993 | 0 | 0 | 59.052 | 55.473 | 37.229 | 28.314 | 0 | 0 | 57.975 | 31.975 | [5 empty] | 0 | 1.785 | 109 | -0.099162 | -0.16946 | 0.2314 | 0.17442 | -0.34388 | 346.7885
2010-05-07 | 10:18 | 0 | 23.594 | 0 | 0 | 0 | 35.419 | 34.995 | 30.962 | 33.656 | 25.833 | 27.326 | 23.138 | 0 | 0 | 59.052 | 55.473 | 37.251 | 28.314 | 0 | 0 | 57.998 | 32 | [5 empty] | 0 | 1.763 | 110 | -0.14139 | -0.2096 | 0.22969 | 0.17442 | -0.38402 | 271.6097
2010-05-07 | 10:19 | 0 | 23.619 | 0 | 0 | 0 | 35.325 | 34.902 | 30.938 | 33.586 | 26.627 | 27.326 | 23.499 | 0 | 0 | 59.052 | 55.473 | 37.299 | 28.336 | 0 | 0 | 57.998 | 32 | [5 empty] | 0 | 1.739 | 111 | -0.24651 | -0.30952 | 0.22543 | 0.17442 | -0.48394 | 196.3183
2010-05-07 | 10:20 | 0 | 23.619 | 0 | 0 | 0 | 35.208 | 34.878 | 30.891 | 33.493 | 27.108 | 27.351 | 23.28 | 0 | 0 | 59.007 | 55.473 | 37.251 | 28.361 | 0 | 0 | 57.975 | 32 | [5 empty] | 0 | 1.715 | 112 | -0.18274 | -0.2489 | 0.22801 | 0.17442 | -0.42332 | 231.658
2010-05-07 | 10:21 | 0 | 23.619 | 0 | 0 | 0 | 35.136 | 34.809 | 30.867 | 33.445 | 26.941 | 27.351 | 23.548 | 0 | 0 | 58.984 | 55.473 | 37.275 | 28.385 | 0 | 0 | 57.929 | 32 | [5 empty] | 0 | 1.691 | 113 | -0.26078 | -0.32309 | 0.22485 | 0.17442 | -0.49751 | 190.7775
2010-05-07 | 10:22 | 0 | 23.589 | 0 | 0 | 0 | 34.99 | 34.708 | 30.742 | 33.323 | 27.056 | 27.297 | 23.494 | 0 | 0 | 58.934 | 55.398 | 37.27 | 28.307 | 0 | 0 | 57.882 | 31.97 | [5 empty] | 0 | 1.667 | 114 | -0.24505 | -0.30814 | 0.22549 | 0.17442 | -0.48256 | 196.9199
2010-05-07 | 10:23 | 0 | 23.614 | 0 | 0 | 0 | 34.897 | 34.639 | 30.742 | 33.228 | 26.117 | 27.223 | 23.109 | 0 | 0 | 58.911 | 55.375 | 37.246 | 28.331 | 0 | 0 | 57.902 | 32.017 | [5 empty] | 0 | 1.669 | 115 | -0.13294 | -0.20157 | 0.23003 | 0.17442 | -0.37599 | 282.825
2010-05-07 | 10:24 | 0 | 23.619 | 0 | 0 | 0 | 34.809 | 34.62 | 30.722 | 33.163 | 25.929 | 27.253 | 23.234 | 0 | 0 | 58.938 | 55.426 | 37.275 | 28.385 | 0 | 0 | 57.909 | 32.046 | [5 empty] | 0 | 1.646 | 116 | -0.16934 | -0.23617 | 0.22856 | 0.17442 | -0.41059 | 242.4636
2010-05-07 | 10:25 | 0 | 23.594 | 0 | 0 | 0 | 34.713 | 34.572 | 30.627 | 33.094 | 26.507 | 27.302 | 23.474 | 0 | 0 | 58.938 | 55.403 | 37.323 | 28.361 | 0 | 0 | 57.909 | 32.046 | [5 empty] | 0 | 1.619 | 117 | -0.23923 | -0.3026 | 0.22573 | 0.17442 | -0.47702 | 199.3998
2010-05-07 | 10:26 | 0 | 23.57 | 0 | 0 | 0 | 34.596 | 34.526 | 30.627 | 33.022 | 26.556 | 27.302 | 23.305 | 0 | 0 | 58.938 | 55.379 | 37.347 | 28.361 | 0 | 0 | 57.886 | 32.071 | [5 empty] | 0 | 1.574 | 118 | -0.19002 | -0.25582 | 0.22772 | 0.17442 | -0.43024 | 226.4244
2010-05-07 | 10:27 | 0 | 23.594 | 0 | 0 | 0 | 34.526 | 34.455 | 30.578 | 32.952 | 26.941 | 27.253 | 23.185 | 0 | 0 | 58.938 | 55.379 | 37.347 | 28.361 | 0 | 0 | 57.952 | 32.071 | [5 empty] | 0 | 1.574 | 119 | -0.15507 | -0.22261 | 0.22914 | 0.17442 | -0.39703 | 256.0273
2010-05-07 | 10:28 | 0 | 23.619 | 0 | 0 | 0 | 34.479 | 34.409 | 30.528 | 32.881 | 27.012 | 27.326 | 23.933 | 0 | 0 | 58.895 | 55.356 | 37.347 | 28.361 | 0 | 0 | 57.863 | 32.095 | [5 empty] | 0 | 1.598 | 120 | -0.37289 | -0.42965 | 0.22031 | 0.17442 | -0.60407 | 161.9978
2010-05-07 | 10:29 | 0 | 23.594 | 0 | 0 | 0 | 34.385 | 34.361 | 30.528 | 32.811 | 27.711 | 27.326 | 23.668 | 0 | 0 | 58.872 | 55.356 | 37.368 | 28.361 | 0 | 0 | 57.863 | 32.095 | [5 empty] | 0 | 1.574 | 121 | -0.29572 | -0.3563 | 0.22344 | 0.17442 | -0.53072 | 179.4664
2010-05-07 | 10:30 | 0 | 23.619 | 0 | 0 | 0 | 34.244 | 34.314 | 30.482 | 32.74 | 27.397 | 27.253 | 23.305 | 0 | 0 | 58.895 | 55.356 | 37.416 | 28.336 | 0 | 0 | 57.863 | 32.12 | [5 empty] | 0 | 1.504 | 122 | -0.19002 | -0.25582 | 0.22772 | 0.17442 | -0.43024 | 226.4244
2010-05-07 | 10:31 | 0 | 23.619 | 0 | 0 | 0 | 34.196 | 34.268 | 30.433 | 32.67 | 27.061 | 27.181 | 23.28 | 0 | 0 | 58.874 | 55.335 | 37.347 | 28.314 | 0 | 0 | 57.866 | 32.095 | [5 empty] | 0 | 1.526 | 123 | -0.18274 | -0.2489 | 0.22801 | 0.17442 | -0.42332 | 231.658
2010-05-07 | 10:32 | 0 | 23.633 | 0 | 0 | 0 | 34.117 | 34.211 | 30.448 | 32.591 | 25.872 | 27.172 | 22.864 | 0 | 0 | 58.865 | 55.349 | 37.337 | 28.305 | 0 | 0 | 57.879 | 32.135 | [5 empty] | 0 | 1.526 | 124 | -0.061597 | -0.13376 | 0.23292 | 0.17442 | -0.30817 | 500.3081
2010-05-07 | 10:33 | 0 | 23.609 | 0 | 0 | 0 | 34.024 | 34.189 | 30.401 | 32.543 | 24.69 | 27.147 | 22.43 | 0 | 0 | 58.865 | 55.349 | 37.43 | 28.305 | 0 | 0 | 57.811 | 32.159 | [5 empty] | 0 | 1.481 | 125 | 0.064784 | -0.013624 | 0.23804 | 0.17442 | -0.18804 | -290.2609
2010-05-07 | 10:34 | 0 | 23.633 | 0 | 0 | 0 | 33.931 | 34.117 | 30.376 | 32.448 | 23.827 | 27.172 | 22.645 | 0 | 0 | 58.842 | 55.326 | 37.454 | 28.305 | 0 | 0 | 57.834 | 32.159 | [5 empty] | 0 | 1.483 | 126 | 0.002176 | -0.073136 | 0.23551 | 0.17442 | -0.24755 | -11376.5903
2010-05-07 | 10:35 | 0 | 23.658 | 0 | 0 | 0 | 33.835 | 34.072 | 30.327 | 32.375 | 23.849 | 27.221 | 22.959 | 0 | 0 | 58.842 | 55.326 | 37.43 | 28.329 | 0 | 0 | 57.788 | 32.184 | [5 empty] | 0 | 1.46 | 127 | -0.089261 | -0.16005 | 0.2318 | 0.17442 | -0.33447 | 374.7107
2010-05-07 | 10:36 | 0 | 23.633 | 0 | 0 | 0 | 33.79 | 34.048 | 30.256 | 32.35 | 24.884 | 27.316 | 23.803 | 0 | 0 | 58.819 | 55.305 | 37.454 | 28.329 | 0 | 0 | 57.834 | 32.184 | [5 empty] | 0 | 1.44 | 128 | -0.33503 | -0.39367 | 0.22184 | 0.17442 | -0.56809 | 169.5618
2010-05-07 | 10:37 | 0 | 23.633 | 0 | 0 | 0 | 33.694 | 34 | 30.232 | 32.255 | 26.233 | 27.39 | 24.281 | 0 | 0 | 58.797 | 55.281 | 37.478 | 28.354 | 0 | 0 | 57.788 | 32.184 | [5 empty] | 0 | 1.439 | 129 | -0.47423 | -0.52598 | 0.2162 | 0.17442 | -0.7004 | 147.6928
2010-05-07 | 10:38 | 0 | 23.658 | 0 | 0 | 0 | 33.553 | 33.907 | 30.207 | 32.206 | 27.316 | 27.461 | 25.124 | 0 | 0 | 58.797 | 55.305 | 37.454 | 28.4 | 0 | 0 | 57.811 | 32.206 | [5 empty] | 0 | 1.347 | 130 | -0.71971 | -0.75932 | 0.20626 | 0.17442 | -0.93374 | 129.7388
2010-05-07 | 10:39 | 0 | 23.633 | 0 | 0 | 0 | 33.531 | 33.907 | 30.183 | 32.11 | 27.461 | 27.461 | 25.149 | 0 | 0 | 58.797 | 55.258 | 37.502 | 28.376 | 0 | 0 | 57.811 | 32.23 | [5 empty] | 0 | 1.421 | 131 | -0.72699 | -0.76624 | 0.20596 | 0.17442 | -0.94066 | 129.3915
2010-05-07 | 10:40 | 0 | 23.658 | 0 | 0 | 0 | 33.483 | 33.883 | 30.136 | 32.085 | 27.172 | 27.535 | 25.029 | 0 | 0 | 58.753 | 55.258 | 37.526 | 28.354 | 0 | 0 | 57.834 | 32.206 | [5 empty] | 0 | 1.398 | 132 | -0.69204 | -0.73303 | 0.20738 | 0.17442 | -0.90745 | 131.1253
2010-05-07 | 10:41 | 0 | 23.633 | 0 | 0 | 0 | 33.412 | 33.811 | 30.112 | 31.965 | 27.606 | 27.486 | 25.293 | 0 | 0 | 58.776 | 55.258 | 37.526 | 28.376 | 0 | 0 | 57.788 | 32.206 | [5 empty] | 0 | 1.447 | 133 | -0.76892 | -0.8061 | 0.20426 | 0.17442 | -0.98052 | 127.519
2010-05-07 | 10:42 | 0 | 23.633 | 0 | 0 | 0 | 33.318 | 33.79 | 30.063 | 31.941 | 27.316 | 27.535 | 25.735 | 0 | 0 | 58.76 | 55.265 | 37.533 | 28.407 | 0 | 0 | 57.774 | 32.262 | [5 empty] | 0 | 1.377 | 134 | -0.89763 | -0.92845 | 0.19905 | 0.17442 | -1.1029 | 122.864
2010-05-07 | 10:43 | 0 | 23.633 | 0 | 0 | 0 | 33.249 | 33.742 | 30.063 | 31.845 | 27.316 | 27.51 | 25.534 | 0 | 0 | 58.753 | 55.211 | 37.547 | 28.329 | 0 | 0 | 57.765 | 32.23 | [5 empty] | 0 | 1.404 | 135 | -0.8391 | -0.87281 | 0.20142 | 0.17442 | -1.0472 | 124.8038
2010-05-07 | 10:44 | 0 | 23.665 | 0 | 0 | 0 | 33.208 | 33.725 | 30.023 | 31.853 | 26.819 | 27.638 | 25.085 | 0 | 0 | 58.76 | 55.242 | 37.579 | 28.385 | 0 | 0 | 57.751 | 32.262 | [5 empty] | 0 | 1.355 | 136 | -0.70835 | -0.74853 | 0.20672 | 0.17442 | -0.92295 | 130.2949
2010-05-07 | 10:45 | 0 | 23.658 | 0 | 0 | 0 | 33.132 | 33.649 | 30.038 | 31.75 | 27.125 | 27.655 | 25.318 | 0 | 0 | 58.708 | 55.211 | 37.571 | 28.354 | 0 | 0 | 57.699 | 32.23 | [5 empty] | 0 | 1.382 | 137 | -0.7762 | -0.81302 | 0.20397 | 0.17442 | -0.98744 | 127.2145
2010-05-07 | 10:46 | 0 | 23.658 | 0 | 0 | 0 | 33.084 | 33.577 | 29.991 | 31.651 | 27.267 | 27.655 | 25.774 | 0 | 0 | 58.708 | 55.188 | 37.571 | 28.354 | 0 | 0 | 57.699 | 32.255 | [5 empty] | 0 | 1.433 | 138 | -0.90899 | -0.93924 | 0.19859 | 0.17442 | -1.1137 | 122.5166
2010-05-07 | 10:47 | 0 | 23.69 | 0 | 0 | 0 | 33.043 | 33.632 | 29.999 | 31.683 | 28.023 | 27.733 | 26.313 | 0 | 0 | 58.737 | 55.218 | 37.603 | 28.385 | 0 | 0 | 57.683 | 32.311 | [5 empty] | 0 | 1.36 | 139 | -1.0659 | -1.0884 | 0.19223 | 0.17442 | -1.2629 | 118.4729
2010-05-07 | 10:48 | 0 | 23.658 | 0 | 0 | 0 | 32.943 | 33.553 | 29.869 | 31.605 | 27.775 | 27.677 | 26.642 | 0 | 0 | 58.685 | 55.167 | 37.595 | 28.329 | 0 | 0 | 57.653 | 32.23 | [5 empty] | 0 | 1.338 | 140 | -1.1618 | -1.1795 | 0.18834 | 0.17442 | -1.3539 | 116.5417
2010-05-07 | 10:49 | 0 | 23.69 | 0 | 0 | 0 | 32.902 | 33.562 | 29.925 | 31.541 | 27.468 | 27.687 | 26.747 | 0 | 0 | 58.692 | 55.197 | 37.65 | 28.407 | 0 | 0 | 57.683 | 32.287 | [5 empty] | 0 | 1.361 | 141 | -1.1923 | -1.2086 | 0.1871 | 0.17442 | -1.383 | 115.9907
2010-05-07 | 10:50 | 0 | 23.682 | 0 | 0 | 0 | 32.802 | 33.483 | 29.847 | 31.509 | 27.172 | 27.726 | 25.799 | 0 | 0 | 58.671 | 55.197 | 37.65 | 28.407 | 0 | 0 | 57.662 | 32.311 | [5 empty] | 0 | 1.293 | 142 | -0.91627 | -0.94616 | 0.19829 | 0.17442 | -1.1206 | 122.2984
2010-05-07 | 10:51 | 0 | 23.714 | 0 | 0 | 0 | 32.763 | 33.491 | 29.866 | 31.431 | 26.782 | 27.674 | 25.289 | 0 | 0 | 58.657 | 55.137 | 37.662 | 28.349 | 0 | 0 | 57.626 | 32.323 | [5 empty] | 0 | 1.332 | 143 | -0.76776 | -0.805 | 0.20431 | 0.17442 | -0.97941 | 127.5682
2010-05-07 | 10:52 | 0 | 23.702 | 0 | 0 | 0 | 32.68 | 33.409 | 29.842 | 31.384 | 26.831 | 27.65 | 25.482 | 0 | 0 | 58.657 | 55.137 | 37.662 | 28.349 | 0 | 0 | 57.56 | 32.323 | [5 empty] | 0 | 1.296 | 144 | -0.82396 | -0.85842 | 0.20203 | 0.17442 | -1.0328 | 125.3505
2010-05-07 | 10:53 | 0 | 23.678 | 0 | 0 | 0 | 32.632 | 33.409 | 29.817 | 31.311 | 26.397 | 27.625 | 25.963 | 0 | 0 | 58.635 | 55.137 | 37.684 | 28.324 | 0 | 0 | 57.58 | 32.345 | [5 empty] | 0 | 1.321 | 145 | -0.96403 | -0.99156 | 0.19636 | 0.17442 | -1.166 | 120.9488
2010-05-07 | 10:54 | 0 | 23.678 | 0 | 0 | 0 | 32.563 | 33.338 | 29.793 | 31.24 | 25.794 | 27.601 | 25.649 | 0 | 0 | 58.612 | 55.116 | 37.662 | 28.324 | 0 | 0 | 57.58 | 32.345 | [5 empty] | 0 | 1.323 | 146 | -0.87259 | -0.90464 | 0.20006 | 0.17442 | -1.0791 | 123.6621
2010-05-07 | 10:55 | 0 | 23.702 | 0 | 0 | 0 | 32.49 | 33.314 | 29.722 | 31.24 | 24.975 | 27.601 | 25.048 | 0 | 0 | 58.589 | 55.116 | 37.638 | 28.3 | 0 | 0 | 57.537 | 32.345 | [5 empty] | 0 | 1.25 | 147 | -0.69758 | -0.73829 | 0.20715 | 0.17442 | -0.91271 | 130.8392
2010-05-07 | 10:56 | 0 | 23.702 | 0 | 0 | 0 | 32.443 | 33.268 | 29.697 | 31.191 | 24.83 | 27.601 | 25.097 | 0 | 0 | 58.589 | 55.116 | 37.684 | 28.3 | 0 | 0 | 57.56 | 32.323 | [5 empty] | 0 | 1.252 | 148 | -0.71185 | -0.75185 | 0.20657 | 0.17442 | -0.92627 | 130.1219
2010-05-07 | 10:57 | 0 | 23.678 | 0 | 0 | 0 | 32.37 | 33.244 | 29.673 | 31.141 | 24.136 | 27.601 | 24.759 | 0 | 0 | 58.589 | 55.092 | 37.708 | 28.3 | 0 | 0 | 57.514 | 32.345 | [5 empty] | 0 | 1.229 | 149 | -0.61342 | -0.65829 | 0.21056 | 0.17442 | -0.83271 | 135.7485
2010-05-07 | 10:58 | 0 | 23.736 | 0 | 0 | 0 | 32.333 | 33.254 | 29.707 | 31.129 | 23.736 | 27.611 | 24.649 | 0 | 0 | 58.6 | 55.148 | 37.717 | 28.309 | 0 | 0 | 57.546 | 32.404 | [5 empty] | 0 | 1.204 | 150 | -0.58139 | -0.62784 | 0.21186 | 0.17442 | -0.80226 | 137.9906
2010-05-07 | 10:59 | 0 | 23.687 | 0 | 0 | 0 | 32.26 | 33.206 | 29.683 | 31.08 | 23.302 | 27.564 | 24.335 | 0 | 0 | 58.6 | 55.078 | 37.741 | 28.309 | 0 | 0 | 57.569 | 32.38 | [5 empty] | 0 | 1.18 | 151 | -0.48995 | -0.54093 | 0.21557 | 0.17442 | -0.71535 | 146.0034
2010-05-07 | 11:00 | 0 | 23.653 | 0 | 0 | 0 | 32.179 | 33.127 | 29.648 | 30.975 | 23.123 | 27.554 | 24.278 | 0 | 0 | 58.546 | 55.046 | 37.732 | 28.3 | 0 | 0 | 57.56 | 32.345 | [5 empty] | 0 | 1.204 | 152 | -0.47335 | -0.52515 | 0.21624 | 0.17442 | -0.69957 | 147.7899
2010-05-07 | 11:01 | 0 | 23.687 | 0 | 0 | 0 | 32.139 | 33.161 | 29.636 | 30.985 | 22.964 | 27.611 | 24.048 | 0 | 0 | 58.555 | 55.078 | 37.765 | 28.334 | 0 | 0 | 57.592 | 32.358 | [5 empty] | 0 | 1.154 | 153 | -0.40638 | -0.46149 | 0.21895 | 0.17442 | -0.63591 | 156.4813
2010-05-07 | 11:02 | 0 | 23.761 | 0 | 0 | 0 | 32.139 | 33.161 | 29.611 | 30.985 | 23.062 | 27.611 | 24.698 | 0 | 0 | 58.6 | 55.102 | 37.837 | 28.383 | 0 | 0 | 57.635 | 32.404 | [5 empty] | 0 | 1.154 | 154 | -0.59566 | -0.64141 | 0.21128 | 0.17442 | -0.81583 | 136.9621
2010-05-07 | 11:03 | 0 | 23.712 | 0 | 0 | 0 | 32.068 | 33.089 | 29.611 | 30.936 | 23.158 | 27.635 | 24.097 | 0 | 0 | 58.578 | 55.078 | 37.813 | 28.358 | 0 | 0 | 57.546 | 32.404 | [5 empty] | 0 | 1.132 | 155 | -0.42065 | -0.47505 | 0.21837 | 0.17442 | -0.64947 | 154.3977
2010-05-07 | 11:04 | 0 | 23.712 | 0 | 0 | 0 | 31.995 | 33.113 | 29.587 | 30.911 | 23.062 | 27.589 | 23.808 | 0 | 0 | 58.555 | 55.078 | 37.813 | 28.334 | 0 | 0 | 57.569 | 32.429 | [5 empty] | 0 | 1.084 | 156 | -0.33649 | -0.39505 | 0.22178 | 0.17442 | -0.56947 | 169.2394
2010-05-07 | 11:05 | 0 | 23.712 | 0 | 0 | 0 | 31.97 | 33.043 | 29.611 | 30.815 | 22.942 | 27.589 | 23.253 | 0 | 0 | 58.555 | 55.078 | 37.882 | 28.358 | 0 | 0 | 57.635 | 32.453 | [5 empty] | 0 | 1.155 | 157 | -0.17487 | -0.24143 | 0.22833 | 0.17442 | -0.41585 | 237.7998
2010-05-07 | 11:06 | 0 | 23.712 | 0 | 0 | 0 | 31.899 | 32.996 | 29.587 | 30.766 | 22.989 | 27.589 | 23.638 | 0 | 0 | 58.555 | 55.034 | 37.837 | 28.358 | 0 | 0 | 57.592 | 32.453 | [5 empty] | 0 | 1.133 | 158 | -0.28699 | -0.348 | 0.22379 | 0.17442 | -0.52242 | 182.036
2010-05-07 | 11:07 | 0 | 23.741 | 0 | 0 | 0 | 31.857 | 33.024 | 29.567 | 30.796 | 23.043 | 27.64 | 24.055 | 0 | 0 | 58.559 | 55.062 | 37.911 | 28.388 | 0 | 0 | 57.619 | 32.507 | [5 empty] | 0 | 1.061 | 159 | -0.40842 | -0.46342 | 0.21887 | 0.17442 | -0.63784 | 156.1747
2010-05-07 | 11:08 | 0 | 23.712 | 0 | 0 | 0 | 31.804 | 32.972 | 29.491 | 30.72 | 23.109 | 27.611 | 23.592 | 0 | 0 | 58.509 | 55.055 | 37.882 | 28.334 | 0 | 0 | 57.546 | 32.502 | [5 empty] | 0 | 1.084 | 160 | -0.27359 | -0.33527 | 0.22433 | 0.17442 | -0.50968 | 186.2946
2010-05-07 | 11:09 | 0 | 23.736 | 0 | 0 | 0 | 31.754 | 32.924 | 29.562 | 30.671 | 22.942 | 27.589 | 23.398 | 0 | 0 | 58.509 | 55.034 | 37.882 | 28.383 | 0 | 0 | 57.569 | 32.502 | [5 empty] | 0 | 1.083 | 161 | -0.2171 | -0.28157 | 0.22662 | 0.17442 | -0.45599 | 210.0369
2010-05-07 | 11:10 | 0 | 23.761 | 0 | 0 | 0 | 31.683 | 32.902 | 29.491 | 30.622 | 23.109 | 27.589 | 24.001 | 0 | 0 | 58.397 | 54.964 | 37.906 | 28.358 | 0 | 0 | 57.478 | 32.502 | [5 empty] | 0 | 1.061 | 162 | -0.39269 | -0.44848 | 0.21951 | 0.17442 | -0.6229 | 158.6222
2010-05-07 | 11:11 | 0 | 23.741 | 0 | 0 | 0 | 31.639 | 32.952 | 29.496 | 30.617 | 23.609 | 27.701 | 24.546 | 0 | 0 | 58.505 | 55.05 | 37.947 | 28.376 | 0 | 0 | 57.631 | 32.565 | [5 empty] | 0 | 1.022 | 163 | -0.5514 | -0.59933 | 0.21308 | 0.17442 | -0.77375 | 140.3261
2010-05-07 | 11:12 | 0 | 23.736 | 0 | 0 | 0 | 31.588 | 32.902 | 29.467 | 30.6 | 24.842 | 27.733 | 24.889 | 0 | 0 | 58.489 | 55.011 | 37.978 | 28.358 | 0 | 0 | 57.571 | 32.572 | [5 empty] | 0 | 0.988 | 164 | -0.65128 | -0.69428 | 0.20903 | 0.17442 | -0.86869 | 133.3832
2010-05-07 | 11:13 | 0 | 23.761 | 0 | 0 | 0 | 31.563 | 32.854 | 29.491 | 30.575 | 25.492 | 27.709 | 24.193 | 0 | 0 | 58.489 | 55.011 | 37.954 | 28.358 | 0 | 0 | 57.526 | 32.572 | [5 empty] | 0 | 0.988 | 165 | -0.4486 | -0.50162 | 0.21724 | 0.17442 | -0.67604 | 150.6996
2010-05-07 | 11:14 | 0 | 23.793 | 0 | 0 | 0 | 31.522 | 32.862 | 29.499 | 30.558 | 25.475 | 27.667 | 23.938 | 0 | 0 | 58.518 | 55.041 | 38.009 | 28.334 | 0 | 0 | 57.571 | 32.572 | [5 empty] | 0 | 0.964 | 166 | -0.37435 | -0.43104 | 0.22025 | 0.17442 | -0.60546 | 161.7374
2010-05-07 | 11:15 | 0 | 23.761 | 0 | 0 | 0 | 31.443 | 32.809 | 29.467 | 30.455 | 25.492 | 27.613 | 24.504 | 0 | 0 | 58.489 | 54.99 | 37.978 | 28.358 | 0 | 0 | 57.571 | 32.596 | [5 empty] | 0 | 0.988 | 167 | -0.53916 | -0.58771 | 0.21357 | 0.17442 | -0.76213 | 141.353
2010-05-07 | 11:16 | 0 | 23.793 | 0 | 0 | 0 | 31.401 | 32.792 | 29.45 | 30.487 | 26.223 | 27.667 | 24.776 | 0 | 0 | 58.475 | 54.997 | 38.033 | 28.415 | 0 | 0 | 57.578 | 32.579 | [5 empty] | 0 | 0.914 | 168 | -0.61837 | -0.663 | 0.21036 | 0.17442 | -0.83742 | 135.4228
2010-05-07 | 11:17 | 0 | 23.761 | 0 | 0 | 0 | 31.32 | 32.737 | 29.418 | 30.357 | 26.649 | 27.613 | 25.132 | 0 | 0 | 58.489 | 54.99 | 38.002 | 28.432 | 0 | 0 | 57.571 | 32.548 | [5 empty] | 0 | 0.963 | 169 | -0.72204 | -0.76154 | 0.20616 | 0.17442 | -0.93596 | 129.6269
2010-05-07 | 11:18 | 0 | 23.815 | 0 | 0 | 0 | 31.33 | 32.744 | 29.378 | 30.367 | 27.596 | 27.62 | 25.355 | 0 | 0 | 58.406 | 54.973 | 38.033 | 28.439 | 0 | 0 | 57.601 | 32.579 | [5 empty] | 0 | 0.963 | 170 | -0.78698 | -0.82326 | 0.20353 | 0.17442 | -0.99768 | 126.7742
2010-05-07 | 11:19 | 0 | 23.793 | 0 | 0 | 0 | 31.281 | 32.72 | 29.378 | 30.367 | 27.667 | 27.62 | 25.139 | 0 | 0 | 58.498 | 54.973 | 38.057 | 28.415 | 0 | 0 | 57.578 | 32.603 | [5 empty] | 0 | 0.914 | 171 | -0.72408 | -0.76348 | 0.20608 | 0.17442 | -0.93789 | 129.5296
2010-05-07 | 11:20 | 0 | 23.793 | 0 | 0 | 0 | 31.21 | 32.699 | 29.403 | 30.318 | 27.596 | 27.547 | 24.874 | 0 | 0 | 58.452 | 54.973 | 38.079 | 28.439 | 0 | 0 | 57.555 | 32.627 | [5 empty] | 0 | 0.892 | 172 | -0.64691 | -0.69012 | 0.20921 | 0.17442 | -0.86454 | 133.642
2010-05-07 | 11:21 | 0 | 23.815 | 0 | 0 | 0 | 31.161 | 32.699 | 29.378 | 30.222 | 27.692 | 27.571 | 24.921 | 0 | 0 | 58.452 | 54.973 | 38.102 | 28.439 | 0 | 0 | 57.532 | 32.651 | [5 empty] | 0 | 0.939 | 173 | -0.6606 | -0.70313 | 0.20865 | 0.17442 | -0.87755 | 132.8425
2010-05-07 | 11:22 | 0 | 23.793 | 0 | 0 | 0 | 31.137 | 32.627 | 29.378 | 30.222 | 28.849 | 27.596 | 25.475 | 0 | 0 | 58.429 | 54.95 | 38.057 | 28.439 | 0 | 0 | 57.532 | 32.627 | [5 empty] | 0 | 0.915 | 174 | -0.82192 | -0.85648 | 0.20211 | 0.17442 | -1.0309 | 125.4257
2010-05-07 | 11:23 | 0 | 23.815 | 0 | 0 | 0 | 31.088 | 32.627 | 29.354 | 30.173 | 28.751 | 27.5 | 25.764 | 0 | 0 | 58.429 | 54.95 | 38.102 | 28.439 | 0 | 0 | 57.532 | 32.627 | [5 empty] | 0 | 0.915 | 175 | -0.90608 | -0.93648 | 0.1987 | 0.17442 | -1.1109 | 122.6048
2010-05-07 | 11:24 | 0 | 23.839 | 0 | 0 | 0 | 31.041 | 32.579 | 29.329 | 30.148 | 28.197 | 27.571 | 25.475 | 0 | 0 | 58.406 | 54.926 | 38.126 | 28.486 | 0 | 0 | 57.51 | 32.651 | [5 empty] | 0 | 0.893 | 176 | -0.82192 | -0.85648 | 0.20211 | 0.17442 | -1.0309 | 125.4257
2010-05-07 | 11:25 | 0 | 23.815 | 0 | 0 | 0 | 31.016 | 32.558 | 29.305 | 30.102 | 28.319 | 27.596 | 26.005 | 0 | 0 | 58.406 | 54.926 | 38.126 | 28.51 | 0 | 0 | 57.487 | 32.651 | [5 empty] | 0 | 0.914 | 177 | -0.97626 | -1.0032 | 0.19586 | 0.17442 | -1.1776 | 120.6244
2010-05-07 | 11:26 | 0 | 23.839 | 0 | 0 | 0 | 30.992 | 32.51 | 29.305 | 30.077 | 28.994 | 27.596 | 26.657 | 0 | 0 | 58.384 | 54.859 | 38.079 | 28.486 | 0 | 0 | 57.421 | 32.627 | [5 empty] | 0 | 0.915 | 178 | -1.1661 | -1.1837 | 0.18817 | 0.17442 | -1.3581 | 116.4613
2010-05-07 | 11:27 | 0 | 23.815 | 0 | 0 | 0 | 30.921 | 32.51 | 29.283 | 30.028 | 29.089 | 27.571 | 26.777 | 0 | 0 | 58.384 | 54.882 | 38.126 | 28.56 | 0 | 0 | 57.487 | 32.627 | [5 empty] | 0 | 0.893 | 179 | -1.2011 | -1.2169 | 0.18675 | 0.17442 | -1.3913 | 115.8385
2010-05-07 | 11:28 | 0 | 23.815 | 0 | 0 | 0 | 30.896 | 32.51 | 29.234 | 30.028 | 29.114 | 27.667 | 26.946 | 0 | 0 | 58.384 | 54.882 | 38.126 | 28.56 | 0 | 0 | 57.466 | 32.627 | [5 empty] | 0 | 0.868 | 180 | -1.2503 | -1.2637 | 0.18476 | 0.17442 | -1.4381 | 115.0204
2010-05-07 | 11:29 | 0 | 23.827 | 0 | 0 | 0 | 30.882 | 32.495 | 29.268 | 29.991 | 29.702 | 27.679 | 27.292 | 0 | 0 | 58.372 | 54.915 | 38.16 | 28.545 | 0 | 0 | 57.475 | 32.637 | [5 empty] | 0 | 0.891 | 181 | -1.351 | -1.3594 | 0.18067 | 0.17442 | -1.5338 | 113.5314
2010-05-07 | 11:30 | 0 | 23.874 | 0 | 0 | 0 | 30.81 | 32.473 | 29.219 | 30.014 | 29.773 | 27.679 | 27.245 | 0 | 0 | 58.349 | 54.915 | 38.208 | 28.545 | 0 | 0 | 57.519 | 32.661 | [5 empty] | 0 | 0.796 | 182 | -1.3373 | -1.3464 | 0.18123 | 0.17442 | -1.5208 | 113.7205
2010-05-07 | 11:31 | 0 | 23.849 | 0 | 0 | 0 | 30.786 | 32.448 | 29.256 | 29.906 | 29.545 | 27.665 | 27.233 | 0 | 0 | 58.356 | 54.854 | 38.124 | 28.508 | 0 | 0 | 57.416 | 32.649 | [5 empty] | 0 | 0.88 | 183 | -1.3338 | -1.3431 | 0.18137 | 0.17442 | -1.5175 | 113.7694
2010-05-07 | 11:32 | 0 | 23.761 | 0 | 0 | 0 | 30.646 | 32.333 | 29.104 | 29.852 | 29.249 | 27.586 | 26.431 | 0 | 0 | 58.263 | 54.803 | 38.047 | 28.43 | 0 | 0 | 57.343 | 32.596 | [5 empty] | 0 | 0.794 | 184 | -1.1003 | -1.1211 | 0.19083 | 0.17442 | -1.2955 | 117.7416
2010-05-07 | 11:33 | 0 | 23.842 | 0 | 0 | 0 | 30.631 | 32.318 | 29.138 | 29.812 | 28.778 | 27.549 | 26.345 | 0 | 0 | 58.295 | 54.789 | 38.15 | 28.464 | 0 | 0 | 57.375 | 32.63 | [5 empty] | 0 | 0.819 | 185 | -1.0753 | -1.0973 | 0.19185 | 0.17442 | -1.2717 | 118.27
2010-05-07 | 11:34 | 0 | 23.842 | 0 | 0 | 0 | 30.609 | 32.294 | 29.163 | 29.812 | 28.753 | 27.549 | 26.49 | 0 | 0 | 58.272 | 54.789 | 38.174 | 28.417 | 0 | 0 | 57.306 | 32.582 | [5 empty] | 0 | 0.797 | 186 | -1.1175 | -1.1374 | 0.19014 | 0.17442 | -1.3119 | 117.3928
2010-05-07 | 11:35 | 0 | 23.817 | 0 | 0 | 0 | 30.56 | 32.247 | 29.116 | 29.741 | 28.152 | 27.5 | 26.201 | 0 | 0 | 58.272 | 54.789 | 38.126 | 28.439 | 0 | 0 | 57.352 | 32.63 | [5 empty] | 0 | 0.819 | 187 | -1.0333 | -1.0574 | 0.19355 | 0.17442 | -1.2319 | 119.2121
2010-05-07 | 11:36 | 0 | 23.817 | 0 | 0 | 0 | 30.511 | 32.247 | 29.116 | 29.741 | 28.417 | 27.525 | 26.826 | 0 | 0 | 58.272 | 54.789 | 38.198 | 28.439 | 0 | 0 | 57.375 | 32.63 | [5 empty] | 0 | 0.77 | 188 | -1.2153 | -1.2304 | 0.18617 | 0.17442 | -1.4049 | 115.5944
2010-05-07 | 11:37 | 0 | 23.817 | 0 | 0 | 0 | 30.487 | 32.198 | 29.067 | 29.692 | 27.888 | 27.525 | 25.887 | 0 | 0 | 58.249 | 54.765 | 38.174 | 28.439 | 0 | 0 | 57.398 | 32.63 | [5 empty] | 0 | 0.795 | 189 | -0.94189 | -0.97052 | 0.19725 | 0.17442 | -1.1449 | 121.5572
2010-05-07 | 11:38 | 0 | 23.817 | 0 | 0 | 0 | 30.416 | 32.174 | 29.092 | 29.646 | 27.454 | 27.429 | 25.357 | 0 | 0 | 58.249 | 54.742 | 38.126 | 28.393 | 0 | 0 | 57.352 | 32.63 | [5 empty] | 0 | 0.77 | 190 | -0.78756 | -0.82382 | 0.20351 | 0.17442 | -0.99824 | 126.7508
2010-05-07 | 11:39 | 0 | 23.871 | 0 | 0 | 0 | 30.421 | 32.179 | 29.121 | 29.651 | 26.181 | 27.385 | 24.857 | 0 | 0 | 58.254 | 54.77 | 38.179 | 28.422 | 0 | 0 | 57.313 | 32.658 | [5 empty] | 0 | 0.77 | 191 | -0.64196 | -0.68542 | 0.20941 | 0.17442 | -0.85984 | 133.9396
2010-05-07 | 11:40 | 0 | 23.847 | 0 | 0 | 0 | 30.374 | 32.154 | 29.097 | 29.626 | 25.291 | 27.385 | 24.688 | 0 | 0 | 58.231 | 54.749 | 38.179 | 28.398 | 0 | 0 | 57.313 | 32.658 | [5 empty] | 0 | 0.748 | 192 | -0.59275 | -0.63864 | 0.2114 | 0.17442 | -0.81306 | 137.168
2010-05-07 | 11:41 | 0 | 23.842 | 0 | 0 | 0 | 30.296 | 32.125 | 29.018 | 29.572 | 25.262 | 27.38 | 24.756 | 0 | 0 | 58.203 | 54.721 | 38.198 | 28.344 | 0 | 0 | 57.286 | 32.675 | [5 empty] | 0 | 0.724 | 193 | -0.61255 | -0.65746 | 0.2106 | 0.17442 | -0.83188 | 135.8066
2010-05-07 | 11:42 | 0 | 23.871 | 0 | 0 | 0 | 30.3 | 32.132 | 29.072 | 29.577 | 25.073 | 27.385 | 24.376 | 0 | 0 | 58.187 | 54.726 | 38.203 | 28.373 | 0 | 0 | 57.291 | 32.682 | [5 empty] | 0 | 0.723 | 194 | -0.50189 | -0.55228 | 0.21508 | 0.17442 | -0.7267 | 144.7914
2010-05-07 | 11:43 | 0 | 23.847 | 0 | 0 | 0 | 30.276 | 32.083 | 29.072 | 29.531 | 25.002 | 27.385 | 24.519 | 0 | 0 | 58.187 | 54.702 | 38.227 | 28.373 | 0 | 0 | 57.268 | 32.682 | [5 empty] | 0 | 0.745 | 195 | -0.54353 | -0.59186 | 0.21339 | 0.17442 | -0.76628 | 140.981
2010-05-07 | 11:44 | 0 | 23.847 | 0 | 0 | 0 | 30.229 | 32.034 | 29.023 | 29.481 | 25.747 | 27.41 | 25.387 | 0 | 0 | 58.165 | 54.702 | 38.251 | 28.373 | 0 | 0 | 57.268 | 32.658 | [5 empty] | 0 | 0.748 | 196 | -0.79629 | -0.83212 | 0.20315 | 0.17442 | -1.0065 | 126.403
2010-05-07 | 11:45 | 0 | 23.825 | 0 | 0 | 0 | 30.18 | 32.009 | 29.001 | 29.432 | 26.061 | 27.41 | 25.556 | 0 | 0 | 58.142 | 54.656 | 38.251 | 28.373 | 0 | 0 | 57.245 | 32.658 | [5 empty] | 0 | 0.748 | 197 | -0.84551 | -0.8789 | 0.20116 | 0.17442 | -1.0533 | 124.5784
2010-05-07 | 11:46 | 0 | 23.825 | 0 | 0 | 0 | 30.131 | 32.034 | 28.976 | 29.41 | 25.892 | 27.385 | 25.46 | 0 | 0 | 58.142 | 54.679 | 38.227 | 28.373 | 0 | 0 | 57.245 | 32.658 | [5 empty] | 0 | 0.721 | 198 | -0.81755 | -0.85233 | 0.20229 | 0.17442 | -1.0267 | 125.5879
2010-05-07 | 11:47 | 0 | 23.857 | 0 | 0 | 0 | 30.092 | 32.019 | 28.984 | 29.442 | 26.478 | 27.466 | 25.924 | 0 | 0 | 58.171 | 54.663 | 38.258 | 28.43 | 0 | 0 | 57.252 | 32.689 | [5 empty] | 0 | 0.65 | 199 | -0.95267 | -0.98076 | 0.19682 | 0.17442 | -1.1552 | 121.2574
2010-05-07 | 11:48 | 0 | 23.879 | 0 | 0 | 0 | 30.068 | 31.995 | 28.959 | 29.418 | 27.417 | 27.441 | 25.973 | 0 | 0 | 58.171 | 54.663 | 38.282 | 28.405 | 0 | 0 | 57.252 | 32.713 | [5 empty] | 0 | 0.65 | 200 | -0.96694 | -0.99433 | 0.19624 | 0.17442 | -1.1687 | 120.8708
2010-05-07 | 11:49 | 0 | 23.832 | 0 | 0 | 0 | 30.018 | 31.97 | 28.935 | 29.418 | 28.116 | 27.441 | 26.117 | 0 | 0 | 58.126 | 54.642 | 38.258 | 28.381 | 0 | 0 | 57.275 | 32.713 | [5 empty] | 0 | 0.6 | 201 | -1.0089 | -1.0342 | 0.19454 | 0.17442 | -1.2086 | 119.7978
2010-05-07 | 11:50 | 0 | 23.888 | 0 | 0 | 0 | 30.004 | 31.978 | 28.942 | 29.376 | 28.076 | 27.547 | 25.595 | 0 | 0 | 58.135 | 54.672 | 38.334 | 28.412 | 0 | 0 | 57.281 | 32.697 | [5 empty] | 0 | 0.628 | 202 | -0.85686 | -0.8897 | 0.2007 | 0.17442 | -1.0641 | 124.1871
2010-05-07 | 11:51 | 0 | 23.864 | 0 | 0 | 0 | 29.979 | 31.931 | 28.895 | 29.329 | 27.692 | 27.498 | 25.475 | 0 | 0 | 58.135 | 54.649 | 38.337 | 28.39 | 0 | 0 | 57.284 | 32.72 | [5 empty] | 0 | 0.65 | 203 | -0.82192 | -0.85648 | 0.20211 | 0.17442 | -1.0309 | 125.4257
2010-05-07 | 11:52 | 0 | 23.918 | 0 | 0 | 0 | 29.96 | 31.936 | 28.974 | 29.285 | 27.383 | 27.527 | 25.215 | 0 | 0 | 58.139 | 54.656 | 38.318 | 28.42 | 0 | 0 | 57.222 | 32.749 | [5 empty] | 0 | 0.675 | 204 | -0.74621 | -0.78451 | 0.20518 | 0.17442 | -0.95893 | 128.5071
2010-05-07 | 11:53 | 0 | 23.94 | 0 | 0 | 0 | 29.913 | 31.887 | 28.9 | 29.334 | 27.841 | 27.478 | 25.794 | 0 | 0 | 58.119 | 54.632 | 38.342 | 28.42 | 0 | 0 | 57.222 | 32.749 | [5 empty] | 0 | 0.579 | 205 | -0.91481 | -0.94478 | 0.19835 | 0.17442 | -1.1192 | 122.3417
2010-05-07 | 11:54 | 0 | 23.947 | 0 | 0 | 0 | 29.918 | 31.916 | 28.93 | 29.29 | 27.917 | 27.532 | 25.823 | 0 | 0 | 58.123 | 54.637 | 38.346 | 28.449 | 0 | 0 | 57.249 | 32.778 | [5 empty] | 0 | 0.628 | 206 | -0.92326 | -0.95281 | 0.19801 | 0.17442 | -1.1272 | 122.0921
2010-05-07 | 11:55 | 0 | 23.947 | 0 | 0 | 0 | 29.844 | 31.87 | 28.905 | 29.268 | 28.231 | 27.486 | 25.509 | 0 | 0 | 58.101 | 54.637 | 38.394 | 28.425 | 0 | 0 | 57.158 | 32.754 | [5 empty] | 0 | 0.576 | 207 | -0.83182 | -0.86589 | 0.20171 | 0.17442 | -1.0403 | 125.0642
2010-05-07 | 11:56 | 0 | 23.947 | 0 | 0 | 0 | 29.844 | 31.821 | 28.93 | 29.195 | 28.496 | 27.486 | 25.968 | 0 | 0 | 58.101 | 54.614 | 38.346 | 28.425 | 0 | 0 | 57.115 | 32.778 | [5 empty] | 0 | 0.649 | 208 | -0.96548 | -0.99294 | 0.1963 | 0.17442 | -1.1674 | 120.9097
2010-05-07 | 11:57 | 0 | 23.947 | 0 | 0 | 0 | 29.773 | 31.821 | 28.905 | 29.146 | 28.351 | 27.486 | 26.233 | 0 | 0 | 58.078 | 54.567 | 38.37 | 28.4 | 0 | 0 | 57.158 | 32.73 | [5 empty] | 0 | 0.627 | 209 | -1.0426 | -1.0663 | 0.19317 | 0.17442 | -1.2407 | 118.9962
2010-05-07 | 11:58 | 0 | 23.982 | 0 | 0 | 0 | 29.808 | 31.83 | 28.868 | 29.204 | 28.484 | 27.566 | 26.002 | 0 | 0 | 58.087 | 54.6 | 38.404 | 28.459 | 0 | 0 | 57.19 | 32.787 | [5 empty] | 0 | 0.604 | 210 | -0.97538 | -1.0024 | 0.1959 | 0.17442 | -1.1768 | 120.6473
2010-05-07 | 11:59 | 0 | 23.957 | 0 | 0 | 0 | 29.734 | 31.781 | 28.844 | 29.158 | 28.434 | 27.471 | 26.291 | 0 | 0 | 58.064 | 54.579 | 38.38 | 28.484 | 0 | 0 | 57.19 | 32.74 | [5 empty] | 0 | 0.576 | 211 | -1.0595 | -1.0823 | 0.19248 | 0.17442 | -1.2568 | 118.6145
2010-05-07 | 12:00 | 0 | 23.989 | 0 | 0 | 0 | 29.719 | 31.767 | 28.9 | 29.141 | 28.251 | 27.552 | 26.394 | 0 | 0 | 58.073 | 54.586 | 38.363 | 28.537 | 0 | 0 | 57.199 | 32.749 | [5 empty] | 0 | 0.578 | 212 | -1.0895 | -1.1109 | 0.19127 | 0.17442 | -1.2853 | 117.966
2010-05-07 | 12:01 | 0 | 24.018 | 0 | 0 | 0 | 29.7 | 31.747 | 28.881 | 29.099 | 28.52 | 27.557 | 26.738 | 0 | 0 | 58.101 | 54.567 | 38.464 | 28.567 | 0 | 0 | 57.247 | 32.799 | [5 empty] | 0 | 0.601 | 213 | -1.1897 | -1.2061 | 0.18721 | 0.17442 | -1.3805 | 116.0369
2010-05-07 | 12:02 | 0 | 23.994 | 0 | 0 | 0 | 29.629 | 31.747 | 28.832 | 29.121 | 28.93 | 27.581 | 26.618 | 0 | 0 | 58.055 | 54.567 | 38.464 | 28.545 | 0 | 0 | 57.204 | 32.778 | [5 empty] | 0 | 0.508 | 214 | -1.1548 | -1.1729 | 0.18863 | 0.17442 | -1.3473 | 116.6718
2010-05-07 | 12:03 | 0 | 24.018 | 0 | 0 | 0 | 29.651 | 31.723 | 28.832 | 29.05 | 28.881 | 27.581 | 26.762 | 0 | 0 | 58.032 | 54.567 | 38.392 | 28.545 | 0 | 0 | 57.204 | 32.754 | [5 empty] | 0 | 0.601 | 215 | -1.1967 | -1.2127 | 0.18693 | 0.17442 | -1.3871 | 115.9143
2010-05-07 | 12:04 | 0 | 24.053 | 0 | 0 | 0 | 29.663 | 31.71 | 28.819 | 29.06 | 28.457 | 27.616 | 26.772 | 0 | 0 | 58.064 | 54.555 | 38.473 | 28.626 | 0 | 0 | 57.19 | 32.811 | [5 empty] | 0 | 0.603 | 216 | -1.1996 | -1.2155 | 0.18681 | 0.17442 | -1.3899 | 115.8637
2010-05-07 | 12:05 | 0 | 24.028 | 0 | 0 | 0 | 29.638 | 31.686 | 28.819 | 29.06 | 28.072 | 27.616 | 27.037 | 0 | 0 | 58.041 | 54.532 | 38.449 | 28.626 | 0 | 0 | 57.213 | 32.787 | [5 empty] | 0 | 0.578 | 217 | -1.2768 | -1.2888 | 0.18368 | 0.17442 | -1.4633 | 114.606
2010-05-07 | 12:06 | 0 | 24.058 | 0 | 0 | 0 | 29.594 | 31.666 | 28.824 | 28.994 | 27.956 | 27.525 | 26.681 | 0 | 0 | 58.048 | 54.537 | 38.502 | 28.631 | 0 | 0 | 57.24 | 32.792 | [5 empty] | 0 | 0.6 | 218 | -1.1731 | -1.1903 | 0.18788 | 0.17442 | -1.3647 | 116.3337
2010-05-07 | 12:07 | 0 | 24.009 | 0 | 0 | 0 | 29.523 | 31.642 | 28.753 | 29.04 | 27.525 | 27.547 | 26.848 | 0 | 0 | 58.002 | 54.513 | 38.502 | 28.584 | 0 | 0 | 57.195 | 32.816 | [5 empty] | 0 | 0.483 | 219 | -1.2217 | -1.2365 | 0.18591 | 0.17442 | -1.4109 | 115.4867
2010-05-07 | 12:08 | 0 | 23.984 | 0 | 0 | 0 | 29.474 | 31.595 | 28.704 | 28.969 | 27.667 | 27.596 | 27.091 | 0 | 0 | 57.957 | 54.513 | 38.409 | 28.535 | 0 | 0 | 57.217 | 32.792 | [5 empty] | 0 | 0.505 | 220 | -1.2925 | -1.3038 | 0.18304 | 0.17442 | -1.4782 | 114.3681
2010-05-07 | 12:09 | 0 | 24.016 | 0 | 0 | 0 | 29.481 | 31.578 | 28.785 | 28.952 | 27.483 | 27.603 | 26.738 | 0 | 0 | 57.987 | 54.497 | 38.464 | 28.542 | 0 | 0 | 57.202 | 32.799 | [5 empty] | 0 | 0.529 | 221 | -1.1897 | -1.2061 | 0.18721 | 0.17442 | -1.3805 | 116.0369
2010-05-07 | 12:10 | 0 | 24.016 | 0 | 0 | 0 | 29.459 | 31.578 | 28.712 | 28.952 | 27.748 | 27.532 | 27.074 | 0 | 0 | 57.964 | 54.476 | 38.485 | 28.542 | 0 | 0 | 57.158 | 32.799 | [5 empty] | 0 | 0.507 | 222 | -1.2875 | -1.2991 | 0.18325 | 0.17442 | -1.4735 | 114.4424
2010-05-07 | 12:11 | 0 | 24.016 | 0 | 0 | 0 | 29.41 | 31.507 | 28.761 | 28.868 | 27.954 | 27.544 | 27.351 | 0 | 0 | 57.952 | 54.462 | 38.449 | 28.555 | 0 | 0 | 57.144 | 32.811 | [5 empty] | 0 | 0.542 | 223 | -1.3682 | -1.3758 | 0.17998 | 0.17442 | -1.5502 | 113.2994
2010-05-07 | 12:12 | 0 | 24.009 | 0 | 0 | 0 | 29.401 | 31.497 | 28.726 | 28.846 | 28.003 | 27.522 | 27.569 | 0 | 0 | 57.955 | 54.441 | 38.452 | 28.582 | 0 | 0 | 57.124 | 32.79 | [5 empty] | 0 | 0.555 | 224 | -1.4317 | -1.4361 | 0.1774 | 0.17442 | -1.6105 | 112.4905
2010-05-07 | 12:13 | 0 | 24.04 | 0 | 0 | 0 | 29.383 | 31.48 | 28.685 | 28.854 | 28.275 | 27.481 | 27.77 | 0 | 0 | 57.961 | 54.448 | 38.507 | 28.613 | 0 | 0 | 57.176 | 32.797 | [5 empty] | 0 | 0.529 | 225 | -1.4902 | -1.4917 | 0.17503 | 0.17442 | -1.6662 | 111.8056
2010-05-07 | 12:14 | 0 | 24.016 | 0 | 0 | 0 | 29.359 | 31.48 | 28.685 | 28.829 | 28.542 | 27.601 | 27.866 | 0 | 0 | 57.916 | 54.427 | 38.461 | 28.613 | 0 | 0 | 57.133 | 32.797 | [5 empty] | 0 | 0.53 | 226 | -1.5182 | -1.5183 | 0.1739 | 0.17442 | -1.6927 | 111.4972
2010-05-07 | 12:15 | 0 | 23.991 | 0 | 0 | 0 | 29.337 | 31.431 | 28.663 | 28.807 | 28.663 | 27.65 | 27.844 | 0 | 0 | 57.895 | 54.404 | 38.437 | 28.589 | 0 | 0 | 57.087 | 32.797 | [5 empty] | 0 | 0.53 | 227 | -1.5118 | -1.5122 | 0.17416 | 0.17442 | -1.6866 | 111.5669
2010-05-07 | 12:16 | 0 | 23.991 | 0 | 0 | 0 | 29.312 | 31.406 | 28.589 | 28.807 | 28.927 | 27.723 | 28.253 | 0 | 0 | 57.872 | 54.38 | 38.483 | 28.589 | 0 | 0 | 57.065 | 32.797 | [5 empty] | 0 | 0.505 | 228 | -1.6309 | -1.6254 | 0.16933 | 0.17442 | -1.7998 | 110.361
2010-05-07 | 12:17 | 0 | 24.055 | 0 | 0 | 0 | 29.302 | 31.47 | 28.653 | 28.822 | 28.942 | 27.929 | 28.339 | 0 | 0 | 57.909 | 54.441 | 38.523 | 28.653 | 0 | 0 | 57.147 | 32.859 | [5 empty] | 0 | 0.48 | 229 | -1.6559 | -1.6492 | 0.16832 | 0.17442 | -1.8237 | 110.1296
2010-05-07 | 12:18 | 0 | 24.021 | 0 | 0 | 0 | 29.222 | 31.389 | 28.594 | 28.763 | 28.667 | 27.895 | 28.184 | 0 | 0 | 57.854 | 54.385 | 38.511 | 28.594 | 0 | 0 | 57.092 | 32.802 | [5 empty] | 0 | 0.459 | 230 | -1.6108 | -1.6063 | 0.17015 | 0.17442 | -1.7807 | 110.552
2010-05-07 | 12:19 | 0 | 23.996 | 0 | 0 | 0 | 29.222 | 31.365 | 28.594 | 28.692 | 28.812 | 27.944 | 27.704 | 0 | 0 | 57.877 | 54.385 | 38.535 | 28.572 | 0 | 0 | 57.003 | 32.802 | [5 empty] | 0 | 0.53 | 231 | -1.471 | -1.4735 | 0.17581 | 0.17442 | -1.6479 | 112.0245
2010-05-07 | 12:20 | 0 | 24.031 | 0 | 0 | 0 | 29.207 | 31.374 | 28.582 | 28.748 | 28.339 | 28.052 | 26.919 | 0 | 0 | 57.863 | 54.371 | 38.545 | 28.582 | 0 | 0 | 57.012 | 32.814 | [5 empty] | 0 | 0.459 | 232 | -1.2424 | -1.2562 | 0.18507 | 0.17442 | -1.4306 | 115.1467
2010-05-07 | 12:21 | 0 | 24.06 | 0 | 0 | 0 | 29.212 | 31.333 | 28.636 | 28.731 | 28.586 | 28.103 | 26.73 | 0 | 0 | 57.868 | 54.378 | 38.528 | 28.513 | 0 | 0 | 57.017 | 32.819 | [5 empty] | 0 | 0.481 | 233 | -1.1874 | -1.2039 | 0.1873 | 0.17442 | -1.3783 | 116.078
2010-05-07 | 12:22 | 0 | 24.06 | 0 | 0 | 0 | 29.187 | 31.308 | 28.586 | 28.682 | 28.322 | 28.103 | 27.238 | 0 | 0 | 57.847 | 54.355 | 38.504 | 28.537 | 0 | 0 | 56.994 | 32.819 | [5 empty] | 0 | 0.505 | 234 | -1.3353 | -1.3445 | 0.18131 | 0.17442 | -1.5189 | 113.749
2010-05-07 | 12:23 | 0 | 24.06 | 0 | 0 | 0 | 29.141 | 31.284 | 28.537 | 28.707 | 28.152 | 28.128 | 27.407 | 0 | 0 | 57.824 | 54.355 | 38.552 | 28.537 | 0 | 0 | 56.95 | 32.795 | [5 empty] | 0 | 0.434 | 235 | -1.3845 | -1.3913 | 0.17932 | 0.17442 | -1.5657 | 113.0845
2010-05-07 | 12:24 | 0 | 24.036 | 0 | 0 | 0 | 29.141 | 31.284 | 28.513 | 28.682 | 28.103 | 28.103 | 26.755 | 0 | 0 | 57.824 | 54.331 | 38.528 | 28.466 | 0 | 0 | 56.905 | 32.819 | [5 empty] | 0 | 0.459 | 236 | -1.1947 | -1.2108 | 0.18701 | 0.17442 | -1.3852 | 115.9499
2010-05-07 | 12:25 | 0 | 24.067 | 0 | 0 | 0 | 29.148 | 31.267 | 28.545 | 28.689 | 28.015 | 28.209 | 27.414 | 0 | 0 | 57.809 | 54.338 | 38.583 | 28.498 | 0 | 0 | 56.912 | 32.85 | [5 empty] | 0 | 0.459 | 237 | -1.3866 | -1.3932 | 0.17923 | 0.17442 | -1.5676 | 113.058
2010-05-07 | 12:26 | 0 | 24.067 | 0 | 0 | 0 | 29.123 | 31.244 | 28.523 | 28.618 | 27.944 | 28.16 | 27.535 | 0 | 0 | 57.809 | 54.338 | 38.583 | 28.425 | 0 | 0 | 56.957 | 32.85 | [5 empty] | 0 | 0.505 | 238 | -1.4218 | -1.4267 | 0.17781 | 0.17442 | -1.6011 | 112.6119
2010-05-07 | 12:27 | 0 | 24.099 | 0 | 0 | 0 | 29.155 | 31.252 | 28.555 | 28.675 | 28.145 | 28.265 | 27.493 | 0 | 0 | 57.815 | 54.324 | 38.614 | 28.457 | 0 | 0 | 56.987 | 32.881 | [5 empty] | 0 | 0.48 | 239 | -1.4096 | -1.4151 | 0.1783 | 0.17442 | -1.5895 | 112.7642
2010-05-07 | 12:28 | 0 | 24.099 | 0 | 0 | 0 | 29.106 | 31.227 | 28.53 | 28.601 | 28.795 | 28.216 | 27.422 | 0 | 0 | 57.793 | 54.345 | 38.543 | 28.41 | 0 | 0 | 56.987 | 32.857 | [5 empty] | 0 | 0.505 | 240 | -1.3889 | -1.3954 | 0.17914 | 0.17442 | -1.5698 | 113.0278
2010-05-07 | 12:29 | 0 | 24.085 | 0 | 0 | 0 | 29.092 | 31.259 | 28.562 | 28.633 | 29.212 | 28.273 | 27.164 | 0 | 0 | 57.802 | 54.355 | 38.598 | 28.442 | 0 | 0 | 57.039 | 32.888 | [5 empty] | 0 | 0.459 | 241 | -1.3138 | -1.324 | 0.18218 | 0.17442 | -1.4984 | 114.0556
2010-05-07 | 12:30 | 0 | 24.099 | 0 | 0 | 0 | 29.035 | 31.154 | 28.53 | 28.577 | 29.18 | 28.192 | 27.613 | 0 | 0 | 57.749 | 54.278 | 38.566 | 28.432 | 0 | 0 | 56.987 | 32.881 | [5 empty] | 0 | 0.458 | 242 | -1.4445 | -1.4483 | 0.17689 | 0.17442 | -1.6227 | 112.3358
2010-05-07 | 12:31 | 0 | 24.107 | 0 | 0 | 0 | 29.043 | 31.21 | 28.513 | 28.633 | 28.947 | 28.248 | 28.273 | 0 | 0 | 57.758 | 54.308 | 38.598 | 28.442 | 0 | 0 | 56.973 | 32.888 | [5 empty] | 0 | 0.41 | 243 | -1.6367 | -1.631 | 0.1691 | 0.17442 | -1.8054 | 110.3066
2010-05-07 | 12:32 | 0 | 24.119 | 0 | 0 | 0 | 29.03 | 31.2 | 28.501 | 28.621 | 28.381 | 28.285 | 27.731 | 0 | 0 | 57.724 | 54.299 | 38.657 | 28.479 | 0 | 0 | 56.896 | 32.876 | [5 empty] | 0 | 0.409 | 244 | -1.4789 | -1.4809 | 0.17549 | 0.17442 | -1.6554 | 111.9343
2010-05-07 | 12:33 | 0 | 24.151 | 0 | 0 | 0 | 29.016 | 31.159 | 28.461 | 28.606 | 27.932 | 28.292 | 27.353 | 0 | 0 | 57.754 | 54.306 | 38.688 | 28.51 | 0 | 0 | 56.925 | 32.931 | [5 empty] | 0 | 0.41 | 245 | -1.3688 | -1.3763 | 0.17995 | 0.17442 | -1.5507 | 113.2917
2010-05-07 | 12:34 | 0 | 24.129 | 0 | 0 | 0 | 29.016 | 31.159 | 28.461 | 28.582 | 28.461 | 28.243 | 27.763 | 0 | 0 | 57.754 | 54.282 | 38.665 | 28.533 | 0 | 0 | 56.925 | 32.907 | [5 empty] | 0 | 0.434 | 246 | -1.4882 | -1.4898 | 0.17512 | 0.17442 | -1.6642 | 111.8286
2010-05-07 | 12:35 | 0 | 24.185 | 0 | 0 | 0 | 29.001 | 31.144 | 28.567 | 28.591 | 28.954 | 28.231 | 27.917 | 0 | 0 | 57.786 | 54.292 | 38.722 | 28.52 | 0 | 0 | 56.935 | 32.964 | [5 empty] | 0 | 0.41 | 247 | -1.533 | -1.5324 | 0.1733 | 0.17442 | -1.7068 | 111.3379
2010-05-07 | 12:36 | 0 | 24.151 | 0 | 0 | 0 | 28.92 | 31.11 | 28.51 | 28.557 | 28.726 | 28.172 | 27.714 | 0 | 0 | 57.731 | 54.236 | 38.688 | 28.486 | 0 | 0 | 56.88 | 32.883 | [5 empty] | 0 | 0.363 | 248 | -1.4739 | -1.4762 | 0.17569 | 0.17442 | -1.6507 | 111.991
2010-05-07 | 12:37 | 0 | 24.163 | 0 | 0 | 0 | 28.954 | 31.144 | 28.496 | 28.591 | 28.231 | 28.255 | 27.243 | 0 | 0 | 57.74 | 54.268 | 38.722 | 28.52 | 0 | 0 | 56.866 | 32.917 | [5 empty] | 0 | 0.363 | 249 | -1.3368 | -1.3459 | 0.18125 | 0.17442 | -1.5203 | 113.7287
2010-05-07 | 12:38 | 0 | 24.163 | 0 | 0 | 0 | 28.93 | 31.097 | 28.52 | 28.52 | 28.616 | 28.182 | 27.292 | 0 | 0 | 57.72 | 54.224 | 38.698 | 28.567 | 0 | 0 | 56.866 | 32.917 | [5 empty] | 0 | 0.41 | 250 | -1.351 | -1.3594 | 0.18067 | 0.17442 | -1.5338 | 113.5314
2010-05-07 | 12:39 | 0 | 24.139 | 0 | 0 | 0 | 28.881 | 31.097 | 28.447 | 28.545 | 28.255 | 28.157 | 27.123 | 0 | 0 | 57.697 | 54.224 | 38.722 | 28.545 | 0 | 0 | 56.935 | 32.895 | [5 empty] | 0 | 0.336 | 251 | -1.3018 | -1.3126 | 0.18267 | 0.17442 | -1.4871 | 114.2299
2010-05-07 | 12:40 | 0 | 24.168 | 0 | 0 | 0 | 28.91 | 31.078 | 28.501 | 28.501 | 27.755 | 28.042 | 26.838 | 0 | 0 | 57.724 | 54.229 | 38.727 | 28.525 | 0 | 0 | 56.871 | 32.924 | [5 empty] | 0 | 0.409 | 252 | -1.2188 | -1.2338 | 0.18603 | 0.17442 | -1.4082 | 115.5356
2010-05-07 | 12:41 | 0 | 24.193 | 0 | 0 | 0 | 28.886 | 31.078 | 28.501 | 28.476 | 27.657 | 27.971 | 26.792 | 0 | 0 | 57.701 | 54.229 | 38.751 | 28.476 | 0 | 0 | 56.871 | 32.9 | [5 empty] | 0 | 0.41 | 253 | -1.2054 | -1.221 | 0.18657 | 0.17442 | -1.3954 | 115.7632
2010-05-07 | 12:42 | 0 | 24.168 | 0 | 0 | 0 | 28.886 | 31.031 | 28.476 | 28.476 | 27.152 | 27.897 | 26.743 | 0 | 0 | 57.678 | 54.205 | 38.751 | 28.452 | 0 | 0 | 56.85 | 32.924 | [5 empty] | 0 | 0.41 | 254 | -1.1912 | -1.2075 | 0.18715 | 0.17442 | -1.3819 | 116.0112
2010-05-07 | 12:43 | 0 | 24.168 | 0 | 0 | 0 | 28.839 | 31.031 | 28.501 | 28.43 | 26.622 | 27.826 | 26.453 | 0 | 0 | 57.656 | 54.182 | 38.727 | 28.43 | 0 | 0 | 56.827 | 32.924 | [5 empty] | 0 | 0.409 | 255 | -1.1067 | -1.1272 | 0.19057 | 0.17442 | -1.3016 | 117.6103
2010-05-07 | 12:44 | 0 | 24.119 | 0 | 0 | 0 | 28.815 | 31.007 | 28.452 | 28.452 | 25.899 | 27.851 | 26.284 | 0 | 0 | 57.633 | 54.182 | 38.727 | 28.43 | 0 | 0 | 56.804 | 32.924 | [5 empty] | 0 | 0.363 | 256 | -1.0575 | -1.0804 | 0.19257 | 0.17442 | -1.2548 | 118.6599
2010-05-07 | 12:45 | 0 | 24.151 | 0 | 0 | 0 | 28.871 | 31.014 | 28.508 | 28.437 | 25.571 | 27.858 | 26.051 | 0 | 0 | 57.642 | 54.189 | 38.758 | 28.437 | 0 | 0 | 56.834 | 32.931 | [5 empty] | 0 | 0.434 | 257 | -0.98965 | -1.0159 | 0.19532 | 0.17442 | -1.1903 | 120.2783
2010-05-07 | 12:46 | 0 | 24.175 | 0 | 0 | 0 | 28.846 | 30.989 | 28.533 | 28.437 | 26.027 | 27.907 | 26.34 | 0 | 0 | 57.642 | 54.189 | 38.806 | 28.437 | 0 | 0 | 56.88 | 32.931 | [5 empty] | 0 | 0.409 | 258 | -1.0738 | -1.0959 | 0.19191 | 0.17442 | -1.2703 | 118.3015
2010-05-07 | 12:47 | 0 | 24.151 | 0 | 0 | 0 | 28.773 | 31.014 | 28.461 | 28.484 | 26.919 | 28.027 | 27.135 | 0 | 0 | 57.642 | 54.145 | 38.782 | 28.461 | 0 | 0 | 56.857 | 32.931 | [5 empty] | 0 | 0.289 | 259 | -1.3053 | -1.316 | 0.18253 | 0.17442 | -1.4904 | 114.1786
2010-05-07 | 12:48 | 0 | 24.175 | 0 | 0 | 0 | 28.773 | 30.965 | 28.508 | 28.437 | 27.52 | 28.027 | 26.534 | 0 | 0 | 57.619 | 54.168 | 38.758 | 28.461 | 0 | 0 | 56.811 | 32.931 | [5 empty] | 0 | 0.336 | 260 | -1.1303 | -1.1496 | 0.18962 | 0.17442 | -1.324 | 117.1396
2010-05-07 | 12:49 | 0 | 24.207 | 0 | 0 | 0 | 28.78 | 30.997 | 28.42 | 28.395 | 27.481 | 28.035 | 26.323 | 0 | 0 | 57.603 | 54.198 | 38.789 | 28.54 | 0 | 0 | 56.841 | 32.962 | [5 empty] | 0 | 0.385 | 261 | -1.0689 | -1.0912 | 0.19211 | 0.17442 | -1.2656 | 118.4091
2010-05-07 | 12:50 | 0 | 24.126 | 0 | 0 | 0 | 28.702 | 30.965 | 28.412 | 28.388 | 28.052 | 28.074 | 26.149 | 0 | 0 | 57.596 | 54.168 | 38.758 | 28.508 | 0 | 0 | 56.834 | 32.907 | [5 empty] | 0 | 0.314 | 262 | -1.0182 | -1.043 | 0.19416 | 0.17442 | -1.2175 | 119.5713
2010-05-07 | 12:51 | 0 | 24.183 | 0 | 0 | 0 | 28.709 | 30.972 | 28.515 | 28.395 | 27.961 | 28.059 | 26.252 | 0 | 0 | 57.626 | 54.128 | 38.861 | 28.493 | 0 | 0 | 56.841 | 32.938 | [5 empty] | 0 | 0.314 | 263 | -1.0482 | -1.0716 | 0.19295 | 0.17442 | -1.246 | 118.8698
2010-05-07 | 12:52 | 0 | 24.207 | 0 | 0 | 0 | 28.709 | 30.95 | 28.493 | 28.42 | 28.251 | 28.035 | 26.711 | 0 | 0 | 57.603 | 54.128 | 38.837 | 28.493 | 0 | 0 | 56.798 | 32.962 | [5 empty] | 0 | 0.289 | 264 | -1.1818 | -1.1986 | 0.18753 | 0.17442 | -1.373 | 116.1764
2010-05-07 | 12:53 | 0 | 24.183 | 0 | 0 | 0 | 28.685 | 30.972 | 28.493 | 28.349 | 28.515 | 28.01 | 26.686 | 0 | 0 | 57.603 | 54.105 | 38.837 | 28.515 | 0 | 0 | 56.752 | 32.962 | [5 empty] | 0 | 0.336 | 265 | -1.1746 | -1.1917 | 0.18782 | 0.17442 | -1.3661 | 116.3074
2010-05-07 | 12:54 | 0 | 24.175 | 0 | 0 | 0 | 28.628 | 30.894 | 28.461 | 28.339 | 28.484 | 28.003 | 26.34 | 0 | 0 | 57.551 | 54.075 | 38.782 | 28.461 | 0 | 0 | 56.699 | 32.931 | [5 empty] | 0 | 0.289 | 266 | -1.0738 | -1.0959 | 0.19191 | 0.17442 | -1.2703 | 118.3015
2010-05-07 | 12:55 | 0 | 24.207 | 0 | 0 | 0 | 28.638 | 30.926 | 28.469 | 28.371 | 29.457 | 27.961 | 26.517 | 0 | 0 | 57.56 | 54.105 | 38.837 | 28.493 | 0 | 0 | 56.706 | 32.938 | [5 empty] | 0 | 0.267 | 267 | -1.1254 | -1.1449 | 0.18982 | 0.17442 | -1.3193 | 117.2367
2010-05-07 | 12:56 | 0 | 24.175 | 0 | 0 | 0 | 28.628 | 30.869 | 28.412 | 28.339 | 29.038 | 27.954 | 26.63 | 0 | 0 | 57.53 | 54.051 | 38.806 | 28.461 | 0 | 0 | 56.677 | 32.907 | [5 empty] | 0 | 0.289 | 268 | -1.1583 | -1.1762 | 0.18848 | 0.17442 | -1.3506 | 116.6066
2010-05-07 | 12:57 | 0 | 24.207 | 0 | 0 | 0 | 28.638 | 30.901 | 28.444 | 28.275 | 28.589 | 27.915 | 25.987 | 0 | 0 | 57.491 | 54.037 | 38.789 | 28.42 | 0 | 0 | 56.706 | 32.962 | [5 empty] | 0 | 0.363 | 269 | -0.97101 | -0.9982 | 0.19607 | 0.17442 | -1.1726 | 120.7624
2010-05-07 | 12:58 | 0 | 24.207 | 0 | 0 | 0 | 28.589 | 30.877 | 28.444 | 28.324 | 28.444 | 27.915 | 26.301 | 0 | 0 | 57.56 | 54.082 | 38.861 | 28.493 | 0 | 0 | 56.729 | 32.962 | [5 empty] | 0 | 0.265 | 270 | -1.0625 | -1.0851 | 0.19237 | 0.17442 | -1.2595 | 118.55
2010-05-07 | 12:59 | 0 | 24.207 | 0 | 0 | 0 | 28.589 | 30.877 | 28.493 | 28.324 | 28.106 | 27.745 | 25.987 | 0 | 0 | 57.537 | 54.061 | 38.882 | 28.469 | 0 | 0 | 56.706 | 32.962 | [5 empty] | 0 | 0.265 | 271 | -0.97101 | -0.9982 | 0.19607 | 0.17442 | -1.1726 | 120.7624
2010-05-07 | 13:00 | 0 | 24.207 | 0 | 0 | 0 | 28.54 | 30.852 | 28.469 | 28.324 | 27.265 | 27.721 | 25.119 | 0 | 0 | 57.537 | 54.061 | 38.882 | 28.395 | 0 | 0 | 56.706 | 32.938 | [5 empty] | 0 | 0.216 | 272 | -0.71825 | -0.75794 | 0.20631 | 0.17442 | -0.93236 | 129.8091
2010-05-07 | 13:01 | 0 | 24.207 | 0 | 0 | 0 | 28.54 | 30.852 | 28.515 | 28.275 | 26.203 | 27.625 | 25.289 | 0 | 0 | 57.514 | 54.037 | 38.882 | 28.42 | 0 | 0 | 56.729 | 33.007 | [5 empty] | 0 | 0.265 | 273 | -0.76776 | -0.805 | 0.20431 | 0.17442 | -0.97941 | 127.5682
2010-05-07 | 13:02 | 0 | 24.232 | 0 | 0 | 0 | 28.54 | 30.828 | 28.493 | 28.251 | 25.723 | 27.576 | 25.602 | 0 | 0 | 57.514 | 54.037 | 38.882 | 28.42 | 0 | 0 | 56.729 | 33.007 | [5 empty] | 0 | 0.289 | 274 | -0.8589 | -0.89163 | 0.20062 | 0.17442 | -1.0661 | 124.118
2010-05-07 | 13:03 | 0 | 24.232 | 0 | 0 | 0 | 28.515 | 30.828 | 28.469 | 28.229 | 25.095 | 27.505 | 25.313 | 0 | 0 | 57.491 | 54.037 | 38.906 | 28.42 | 0 | 0 | 56.706 | 32.986 | [5 empty] | 0 | 0.286 | 275 | -0.77475 | -0.81164 | 0.20403 | 0.17442 | -0.98606 | 127.2749
2010-05-07 | 13:04 | 0 | 24.239 | 0 | 0 | 0 | 28.547 | 30.837 | 28.476 | 28.307 | 24.72 | 27.562 | 25.369 | 0 | 0 | 57.498 | 54.044 | 38.937 | 28.452 | 0 | 0 | 56.759 | 32.993 | [5 empty] | 0 | 0.24 | 276 | -0.79105 | -0.82714 | 0.20336 | 0.17442 | -1.0016 | 126.6107
2010-05-07 | 13:05 | 0 | 24.264 | 0 | 0 | 0 | 28.547 | 30.813 | 28.501 | 28.282 | 24.408 | 27.537 | 25.441 | 0 | 0 | 57.521 | 54.044 | 38.937 | 28.452 | 0 | 0 | 56.713 | 32.993 | [5 empty] | 0 | 0.265 | 277 | -0.81202 | -0.84707 | 0.20251 | 0.17442 | -1.0215 | 125.796
2010-05-07 | 13:06 | 0 | 24.207 | 0 | 0 | 0 | 28.493 | 30.781 | 28.444 | 28.229 | 24.352 | 27.481 | 25.384 | 0 | 0 | 57.468 | 53.991 | 38.906 | 28.395 | 0 | 0 | 56.683 | 32.986 | [5 empty] | 0 | 0.264 | 278 | -0.79542 | -0.83129 | 0.20319 | 0.17442 | -1.0057 | 126.4375
2010-05-07 | 13:07 | 0 | 24.207 | 0 | 0 | 0 | 28.469 | 30.757 | 28.493 | 28.204 | 24.472 | 27.505 | 25.384 | 0 | 0 | 57.491 | 53.967 | 38.906 | 28.444 | 0 | 0 | 56.683 | 33.007 | [5 empty] | 0 | 0.265 | 279 | -0.79542 | -0.83129 | 0.20319 | 0.17442 | -1.0057 | 126.4375
2010-05-07 | 13:08 | 0 | 24.207 | 0 | 0 | 0 | 28.444 | 30.781 | 28.444 | 28.229 | 24.592 | 27.601 | 25.747 | 0 | 0 | 57.446 | 53.967 | 38.93 | 28.444 | 0 | 0 | 56.683 | 33.007 | [5 empty] | 0 | 0.215 | 280 | -0.90113 | -0.93177 | 0.1989 | 0.17442 | -1.1062 | 122.7562
2010-05-07 | 13:09 | 0 | 24.183 | 0 | 0 | 0 | 28.444 | 30.781 | 28.444 | 28.229 | 24.737 | 27.65 | 25.914 | 0 | 0 | 57.446 | 53.967 | 38.954 | 28.469 | 0 | 0 | 56.64 | 33.007 | [5 empty] | 0 | 0.215 | 281 | -0.94976 | -0.978 | 0.19693 | 0.17442 | -1.1524 | 121.3378
2010-05-07 | 13:10 | 0 | 24.207 | 0 | 0 | 0 | 28.42 | 30.757 | 28.444 | 28.229 | 24.81 | 27.601 | 26.108 | 0 | 0 | 57.446 | 53.946 | 38.954 | 28.469 | 0 | 0 | 56.64 | 32.986 | [5 empty] | 0 | 0.191 | 282 | -1.0062 | -1.0317 | 0.19464 | 0.17442 | -1.2061 | 119.8622
2010-05-07 | 13:11 | 0 | 24.207 | 0 | 0 | 0 | 28.395 | 30.707 | 28.444 | 28.155 | 24.931 | 27.65 | 26.252 | 0 | 0 | 57.423 | 53.921 | 38.93 | 28.444 | 0 | 0 | 56.615 | 32.962 | [5 empty] | 0 | 0.24 | 283 | -1.0482 | -1.0716 | 0.19295 | 0.17442 | -1.246 | 118.8698
2010-05-07 | 13:12 | 0 | 24.168 | 0 | 0 | 0 | 28.356 | 30.693 | 28.405 | 28.14 | 25.203 | 27.635 | 25.828 | 0 | 0 | 57.386 | 53.93 | 38.94 | 28.43 | 0 | 0 | 56.601 | 32.969 | [5 empty] | 0 | 0.216 | 284 | -0.92471 | -0.95419 | 0.19795 | 0.17442 | -1.1286 | 122.0496
2010-05-07 | 13:13 | 0 | 24.193 | 0 | 0 | 0 | 28.381 | 30.693 | 28.479 | 28.14 | 25.129 | 27.586 | 25.924 | 0 | 0 | 57.364 | 53.907 | 38.916 | 28.405 | 0 | 0 | 56.624 | 32.948 | [5 empty] | 0 | 0.241 | 285 | -0.95267 | -0.98076 | 0.19682 | 0.17442 | -1.1552 | 121.2574
2010-05-07 | 13:14 | 0 | 24.193 | 0 | 0 | 0 | 28.334 | 30.668 | 28.43 | 28.14 | 25.249 | 27.611 | 26.188 | 0 | 0 | 57.386 | 53.907 | 38.916 | 28.381 | 0 | 0 | 56.624 | 32.969 | [5 empty] | 0 | 0.194 | 286 | -1.0295 | -1.0538 | 0.1937 | 0.17442 | -1.2283 | 119.3009
2010-05-07 | 13:15 | 0 | 24.193 | 0 | 0 | 0 | 28.327 | 30.639 | 28.4 | 28.086 | 25.1 | 27.508 | 25.654 | 0 | 0 | 57.336 | 53.879 | 38.932 | 28.351 | 0 | 0 | 56.551 | 32.94 | [5 empty] | 0 | 0.241 | 287 | -0.87404 | -0.90603 | 0.2 | 0.17442 | -1.0804 | 123.6145
2010-05-07 | 13:16 | 0 | 24.193 | 0 | 0 | 0 | 28.309 | 30.668 | 28.479 | 28.091 | 25.034 | 27.441 | 25.129 | 0 | 0 | 57.364 | 53.907 | 38.916 | 28.356 | 0 | 0 | 56.601 | 32.993 | [5 empty] | 0 | 0.218 | 288 | -0.72116 | -0.76071 | 0.2062 | 0.17442 | -0.93513 | 129.6688
2010-05-07 | 13:17 | 0 | 24.217 | 0 | 0 | 0 | 28.309 | 30.668 | 28.479 | 28.091 | 24.96 | 27.417 | 24.771 | 0 | 0 | 57.341 | 53.907 | 38.94 | 28.356 | 0 | 0 | 56.579 | 32.993 | [5 empty] | 0 | 0.218 | 289 | -0.61692 | -0.66161 | 0.21042 | 0.17442 | -0.83603 | 135.518
2010-05-07 | 13:18 | 0 | 24.217 | 0 | 0 | 0 | 28.285 | 30.693 | 28.43 | 28.116 | 24.482 | 27.392 | 25.08 | 0 | 0 | 57.341 | 53.883 | 39.009 | 28.381 | 0 | 0 | 56.579 | 33.017 | [5 empty] | 0 | 0.169 | 290 | -0.7069 | -0.74714 | 0.20677 | 0.17442 | -0.92156 | 130.3675
2010-05-07 | 13:19 | 0 | 24.188 | 0 | 0 | 0 | 28.28 | 30.617 | 28.449 | 28.04 | 24.234 | 27.341 | 25.22 | 0 | 0 | 57.293 | 53.832 | 38.956 | 28.351 | 0 | 0 | 56.531 | 32.964 | [5 empty] | 0 | 0.24 | 291 | -0.74766 | -0.7859 | 0.20512 | 0.17442 | -0.96031 | 128.442
2010-05-07 | 13:20 | 0 | 24.217 | 0 | 0 | 0 | 28.26 | 30.646 | 28.479 | 28.091 | 24.482 | 27.37 | 25.514 | 0 | 0 | 57.32 | 53.86 | 39.009 | 28.356 | 0 | 0 | 56.535 | 32.969 | [5 empty] | 0 | 0.169 | 292 | -0.83328 | -0.86728 | 0.20165 | 0.17442 | -1.0417 | 125.0117
2010-05-07 | 13:21 | 0 | 24.242 | 0 | 0 | 0 | 28.26 | 30.622 | 28.479 | 28.045 | 24.337 | 27.346 | 25.514 | 0 | 0 | 57.32 | 53.839 | 38.94 | 28.309 | 0 | 0 | 56.512 | 32.993 | [5 empty] | 0 | 0.215 | 293 | -0.83328 | -0.86728 | 0.20165 | 0.17442 | -1.0417 | 125.0117
2010-05-07 | 13:22 | 0 | 24.193 | 0 | 0 | 0 | 28.236 | 30.622 | 28.479 | 28.045 | 24.242 | 27.321 | 25.659 | 0 | 0 | 57.275 | 53.816 | 38.985 | 28.381 | 0 | 0 | 56.558 | 32.993 | [5 empty] | 0 | 0.191 | 294 | -0.8755 | -0.90741 | 0.19994 | 0.17442 | -1.0818 | 123.567
2010-05-07 | 13:23 | 0 | 24.163 | 0 | 0 | 0 | 28.206 | 30.592 | 28.454 | 28.045 | 24.121 | 27.346 | 25.754 | 0 | 0 | 57.297 | 53.839 | 39.009 | 28.381 | 0 | 0 | 56.579 | 32.993 | [5 empty] | 0 | 0.161 | 295 | -0.90316 | -0.93371 | 0.19882 | 0.17442 | -1.1081 | 122.6936
2010-05-07 | 13:24 | 0 | 24.193 | 0 | 0 | 0 | 28.236 | 30.597 | 28.454 | 28.02 | 24.242 | 27.392 | 26.068 | 0 | 0 | 57.297 | 53.839 | 39.057 | 28.454 | 0 | 0 | 56.601 | 32.993 | [5 empty] | 0 | 0.216 | 296 | -0.9946 | -1.0206 | 0.19512 | 0.17442 | -1.195 | 120.1527
2010-05-07 | 13:25 | 0 | 24.217 | 0 | 0 | 0 | 28.236 | 30.622 | 28.43 | 28.045 | 24.651 | 27.466 | 26.792 | 0 | 0 | 57.297 | 53.816 | 39.009 | 28.525 | 0 | 0 | 56.512 | 32.993 | [5 empty] | 0 | 0.191 | 297 | -1.2054 | -1.221 | 0.18657 | 0.17442 | -1.3954 | 115.7632
2010-05-07 | 13:26 | 0 | 24.188 | 0 | 0 | 0 | 28.231 | 30.568 | 28.425 | 27.991 | 24.644 | 27.486 | 26.353 | 0 | 0 | 57.27 | 53.787 | 38.98 | 28.52 | 0 | 0 | 56.485 | 32.988 | [5 empty] | 0 | 0.24 | 298 | -1.0776 | -1.0995 | 0.19175 | 0.17442 | -1.2739 | 118.2198
2010-05-07 | 13:27 | 0 | 24.163 | 0 | 0 | 0 | 28.182 | 30.568 | 28.425 | 28.015 | 24.955 | 27.486 | 26.787 | 0 | 0 | 57.247 | 53.764 | 39.028 | 28.52 | 0 | 0 | 56.485 | 33.012 | [5 empty] | 0 | 0.167 | 299 | -1.204 | -1.2196 | 0.18663 | 0.17442 | -1.3941 | 115.7882
2010-05-07 | 13:28 | 0 | 24.188 | 0 | 0 | 0 | 28.206 | 30.568 | 28.4 | 27.991 | 25.269 | 27.557 | 27.363 | 0 | 0 | 57.27 | 53.764 | 39.028 | 28.52 | 0 | 0 | 56.462 | 33.012 | [5 empty] | 0 | 0.215 | 300 | -1.3717 | -1.3791 | 0.17984 | 0.17442 | -1.5535 | 113.2529
2010-05-07 | 13:29 | 0 | 24.234 | 0 | 0 | 0 | 28.182 | 30.543 | 28.425 | 27.966 | 25.389 | 27.486 | 26.907 | 0 | 0 | 57.247 | 53.764 | 39.074 | 28.425 | 0 | 0 | 56.462 | 33.012 | [5 empty] | 0 | 0.216 | 301 | -1.2389 | -1.2529 | 0.18522 | 0.17442 | -1.4273 | 115.2034
2010-05-07 | 13:30 | 0 | 24.188 | 0 | 0 | 0 | 28.16 | 30.543 | 28.376 | 27.991 | 25.365 | 27.532 | 27.341 | 0 | 0 | 57.247 | 53.764 | 39.05 | 28.449 | 0 | 0 | 56.485 | 33.012 | [5 empty] | 0 | 0.169 | 302 | -1.3653 | -1.373 | 0.18009 | 0.17442 | -1.5474 | 113.3383
2010-05-07 | 13:31 | 0 | 24.188 | 0 | 0 | 0 | 28.135 | 30.543 | 28.376 | 27.966 | 25.678 | 27.508 | 27.797 | 0 | 0 | 57.27 | 53.766 | 39.028 | 28.496 | 0 | 0 | 56.464 | 33.036 | [5 empty] | 0 | 0.169 | 303 | -1.4981 | -1.4992 | 0.17471 | 0.17442 | -1.6736 | 111.7177
2010-05-07 | 13:32 | 0 | 24.286 | 0 | 0 | 0 | 28.187 | 30.595 | 28.427 | 28.042 | 26.066 | 27.608 | 27.728 | 0 | 0 | 57.295 | 53.769 | 39.078 | 28.498 | 0 | 0 | 56.49 | 33.086 | [5 empty] | 0 | 0.145 | 304 | -1.478 | -1.4801 | 0.17553 | 0.17442 | -1.6545 | 111.9443
2010-05-07 | 13:33 | 0 | 24.286 | 0 | 0 | 0 | 28.162 | 30.546 | 28.452 | 27.969 | 25.826 | 27.584 | 28.113 | 0 | 0 | 57.275 | 53.769 | 39.124 | 28.523 | 0 | 0 | 56.49 | 33.086 | [5 empty] | 0 | 0.193 | 305 | -1.5901 | -1.5867 | 0.17099 | 0.17442 | -1.7611 | 110.7535
2010-05-07 | 13:34 | 0 | 24.31 | 0 | 0 | 0 | 28.187 | 30.546 | 28.452 | 27.993 | 25.946 | 27.633 | 27.704 | 0 | 0 | 57.252 | 53.792 | 39.078 | 28.547 | 0 | 0 | 56.533 | 33.062 | [5 empty] | 0 | 0.194 | 306 | -1.471 | -1.4735 | 0.17581 | 0.17442 | -1.6479 | 112.0245
2010-05-07 | 13:35 | 0 | 24.286 | 0 | 0 | 0 | 28.138 | 30.546 | 28.427 | 27.969 | 25.897 | 27.584 | 27.15 | 0 | 0 | 57.252 | 53.769 | 39.124 | 28.547 | 0 | 0 | 56.467 | 33.062 | [5 empty] | 0 | 0.169 | 307 | -1.3097 | -1.3201 | 0.18235 | 0.17442 | -1.4945 | 114.1148
2010-05-07 | 13:36 | 0 | 24.335 | 0 | 0 | 0 | 28.162 | 30.546 | 28.427 | 27.969 | 25.995 | 27.633 | 27.753 | 0 | 0 | 57.252 | 53.769 | 39.102 | 28.547 | 0 | 0 | 56.533 | 33.086 | [5 empty] | 0 | 0.193 | 308 | -1.4853 | -1.487 | 0.17523 | 0.17442 | -1.6614 | 111.8615
2010-05-07 | 13:37 | 0 | 24.335 | 0 | 0 | 0 | 28.113 | 30.546 | 28.427 | 27.993 | 26.09 | 27.633 | 27.753 | 0 | 0 | 57.229 | 53.769 | 39.078 | 28.523 | 0 | 0 | 56.49 | 33.11 | [5 empty] | 0 | 0.12 | 309 | -1.4853 | -1.487 | 0.17523 | 0.17442 | -1.6614 | 111.8615
2010-05-07 | 13:38 | 0 | 24.335 | 0 | 0 | 0 | 28.113 | 30.524 | 28.452 | 27.969 | 26.429 | 27.657 | 27.174 | 0 | 0 | 57.252 | 53.745 | 39.124 | 28.523 | 0 | 0 | 56.444 | 33.086 | [5 empty] | 0 | 0.144 | 310 | -1.3167 | -1.3268 | 0.18207 | 0.17442 | -1.5012 | 114.0136
2010-05-07 | 13:39 | 0 | 24.335 | 0 | 0 | 0 | 28.113 | 30.524 | 28.427 | 27.944 | 26.186 | 27.679 | 27.704 | 0 | 0 | 57.229 | 53.745 | 39.172 | 28.498 | 0 | 0 | 56.467 | 33.086 | [5 empty] | 0 | 0.169 | 311 | -1.471 | -1.4735 | 0.17581 | 0.17442 | -1.6479 | 112.0245
2010-05-07 | 13:40 | 0 | 24.359 | 0 | 0 | 0 | 28.138 | 30.524 | 28.452 | 27.969 | 26.38 | 27.608 | 27.223 | 0 | 0 | 57.229 | 53.745 | 39.148 | 28.498 | 0 | 0 | 56.467 | 33.11 | [5 empty] | 0 | 0.169 | 312 | -1.3309 | -1.3403 | 0.18149 | 0.17442 | -1.5147 | 113.8104
2010-05-07 | 13:41 | 0 | 24.359 | 0 | 0 | 0 | 28.089 | 30.524 | 28.427 | 27.944 | 26.429 | 27.488 | 26.595 | 0 | 0 | 57.206 | 53.722 | 39.172 | 28.427 | 0 | 0 | 56.49 | 33.132 | [5 empty] | 0 | 0.145 | 313 | -1.1481 | -1.1665 | 0.1889 | 0.17442 | -1.3409 | 116.7979
2010-05-07 | 13:42 | 0 | 24.359 | 0 | 0 | 0 | 28.067 | 30.499 | 28.427 | 27.897 | 26.019 | 27.439 | 26.404 | 0 | 0 | 57.206 | 53.745 | 39.196 | 28.427 | 0 | 0 | 56.444 | 33.132 | [5 empty] | 0 | 0.17 | 314 | -1.0924 | -1.1136 | 0.19115 | 0.17442 | -1.288 | 117.9049
2010-05-07 | 13:43 | 0 | 24.359 | 0 | 0 | 0 | 27.993 | 30.475 | 28.427 | 27.922 | 25.632 | 27.368 | 25.995 | 0 | 0 | 57.183 | 53.745 | 39.196 | 28.403 | 0 | 0 | 56.444 | 33.132 | [5 empty] | 0 | 0.071 | 315 | -0.97334 | -1.0004 | 0.19598 | 0.17442 | -1.1748 | 120.7009
2010-05-07 | 13:44 | 0 | 24.359 | 0 | 0 | 0 | 28.042 | 30.475 | 28.452 | 27.922 | 25.561 | 27.368 | 25.875 | 0 | 0 | 57.183 | 53.722 | 39.148 | 28.403 | 0 | 0 | 56.421 | 33.132 | [5 empty] | 0 | 0.12 | 316 | -0.9384 | -0.9672 | 0.19739 | 0.17442 | -1.1416 | 121.6559
2010-05-07 | 13:45 | 0 | 24.359 | 0 | 0 | 0 | 28.042 | 30.475 | 28.476 | 27.897 | 25.151 | 27.392 | 25.875 | 0 | 0 | 57.14 | 53.699 | 39.196 | 28.403 | 0 | 0 | 56.444 | 33.132 | [5 empty] | 0 | 0.145 | 317 | -0.9384 | -0.9672 | 0.19739 | 0.17442 | -1.1416 | 121.6559
2010-05-07 | 13:46 | 0 | 24.335 | 0 | 0 | 0 | 27.993 | 30.499 | 28.452 | 27.922 | 24.958 | 27.414 | 25.632 | 0 | 0 | 57.14 | 53.699 | 39.196 | 28.403 | 0 | 0 | 56.421 | 33.11 | [5 empty] | 0 | 0.071 | 318 | -0.86764 | -0.89994 | 0.20026 | 0.17442 | -1.0744 | 123.8253
2010-05-07 | 13:47 | 0 | 24.394 | 0 | 0 | 0 | 28.027 | 30.509 | 28.461 | 27.907 | 24.948 | 27.402 | 25.811 | 0 | 0 | 57.163 | 53.675 | 39.219 | 28.403 | 0 | 0 | 56.467 | 33.11 | [5 empty] | 0 | 0.12 | 319 | -0.91976 | -0.94948 | 0.19815 | 0.17442 | -1.1239 | 122.1949
2010-05-07 | 13:48 | 0 | 24.394 | 0 | 0 | 0 | 28.003 | 30.484 | 28.461 | 27.907 | 24.779 | 27.473 | 25.74 | 0 | 0 | 57.126 | 53.731 | 39.205 | 28.437 | 0 | 0 | 56.453 | 33.12 | [5 empty] | 0 | 0.096 | 320 | -0.89909 | -0.92983 | 0.19899 | 0.17442 | -1.1043 | 122.819
2010-05-07 | 13:49 | 0 | 24.335 | 0 | 0 | 0 | 27.993 | 30.425 | 28.427 | 27.848 | 24.864 | 27.513 | 26.331 | 0 | 0 | 57.14 | 53.654 | 39.219 | 28.427 | 0 | 0 | 56.401 | 33.11 | [5 empty] | 0 | 0.145 | 321 | -1.0712 | -1.0934 | 0.19201 | 0.17442 | -1.2678 | 118.3583
2010-05-07 | 13:50 | 0 | 24.335 | 0 | 0 | 0 | 27.969 | 30.45 | 28.403 | 27.922 | 25.078 | 27.608 | 26.814 | 0 | 0 | 57.094 | 53.631 | 39.243 | 28.427 | 0 | 0 | 56.401 | 33.11 | [5 empty] | 0 | 0.047 | 322 | -1.2118 | -1.2271 | 0.18631 | 0.17442 | -1.4015 | 115.6537
2010-05-07 | 13:51 | 0 | 24.359 | 0 | 0 | 0 | 27.993 | 30.401 | 28.403 | 27.885 | 25.259 | 27.596 | 26.657 | 0 | 0 | 57.128 | 53.666 | 39.231 | 28.464 | 0 | 0 | 56.458 | 33.144 | [5 empty] | 0 | 0.108 | 323 | -1.1661 | -1.1837 | 0.18817 | 0.17442 | -1.3581 | 116.4613
2010-05-07 | 13:52 | 0 | 24.44 | 0 | 0 | 0 | 28.027 | 30.509 | 28.51 | 27.907 | 25.475 | 27.547 | 26.559 | 0 | 0 | 57.172 | 53.734 | 39.325 | 28.51 | 0 | 0 | 56.501 | 33.189 | [5 empty] | 0 | 0.12 | 324 | -1.1376 | -1.1565 | 0.18932 | 0.17442 | -1.3309 | 116.9983
2010-05-07 | 13:53 | 0 | 24.465 | 0 | 0 | 0 | 28.052 | 30.509 | 28.535 | 27.907 | 25.306 | 27.618 | 26.439 | 0 | 0 | 57.151 | 53.71 | 39.325 | 28.51 | 0 | 0 | 56.501 | 33.144 | [5 empty] | 0 | 0.145 | 325 | -1.1026 | -1.1233 | 0.19074 | 0.17442 | -1.2977 | 117.6937
2010-05-07 | 13:54 | 0 | 24.435 | 0 | 0 | 0 | 27.973 | 30.479 | 28.481 | 27.902 | 25.396 | 27.662 | 26.578 | 0 | 0 | 57.144 | 53.659 | 39.296 | 28.481 | 0 | 0 | 56.451 | 33.161 | [5 empty] | 0 | 0.071 | 326 | -1.1431 | -1.1618 | 0.1891 | 0.17442 | -1.3362 | 116.8921
2010-05-07 | 13:55 | 0 | 24.44 | 0 | 0 | 0 | 28.027 | 30.484 | 28.535 | 27.907 | 25.595 | 27.692 | 27.017 | 0 | 0 | 57.151 | 53.687 | 39.37 | 28.535 | 0 | 0 | 56.544 | 33.213 | [5 empty] | 0 | 0.12 | 327 | -1.271 | -1.2833 | 0.18392 | 0.17442 | -1.4577 | 114.6956
2010-05-07 | 13:56 | 0 | 24.465 | 0 | 0 | 0 | 28.003 | 30.484 | 28.486 | 27.932 | 25.644 | 27.738 | 26.752 | 0 | 0 | 57.151 | 53.687 | 39.346 | 28.51 | 0 | 0 | 56.524 | 33.189 | [5 empty] | 0 | 0.071 | 328 | -1.1938 | -1.21 | 0.18705 | 0.17442 | -1.3844 | 115.9652
2010-05-07 | 13:57 | 0 | 24.465 | 0 | 0 | 0 | 28.003 | 30.484 | 28.535 | 27.883 | 25.666 | 27.738 | 26.39 | 0 | 0 | 57.128 | 53.666 | 39.37 | 28.535 | 0 | 0 | 56.501 | 33.189 | [5 empty] | 0 | 0.12 | 329 | -1.0884 | -1.1098 | 0.19132 | 0.17442 | -1.2842 | 117.9905
2010-05-07 | 13:58 | 0 | 24.465 | 0 | 0 | 0 | 27.981 | 30.438 | 28.51 | 27.858 | 25.62 | 27.738 | 26.245 | 0 | 0 | 57.128 | 53.666 | 39.346 | 28.51 | 0 | 0 | 56.524 | 33.213 | [5 empty] | 0 | 0.123 | 330 | -1.0461 | -1.0696 | 0.19303 | 0.17442 | -1.244 | 118.9162
2010-05-07 | 13:59 | 0 | 24.465 | 0 | 0 | 0 | 27.981 | 30.484 | 28.535 | 27.858 | 25.401 | 27.763 | 25.691 | 0 | 0 | 57.106 | 53.666 | 39.346 | 28.535 | 0 | 0 | 56.501 | 33.213 | [5 empty] | 0 | 0.123 | 331 | -0.88482 | -0.91627 | 0.19956 | 0.17442 | -1.0907 | 123.2667
2010-05-07 | 14:00 | 0 | 24.489 | 0 | 0 | 0 | 27.981 | 30.438 | 28.51 | 27.858 | 25.546 | 27.812 | 26.318 | 0 | 0 | 57.106 | 53.619 | 39.325 | 28.486 | 0 | 0 | 56.455 | 33.189 | [5 empty] | 0 | 0.123 | 332 | -1.0674 | -1.0898 | 0.19217 | 0.17442 | -1.2642 | 118.441
2010-05-07 | 14:01 | 0 | 24.465 | 0 | 0 | 0 | 27.932 | 30.484 | 28.535 | 27.858 | 25.355 | 27.812 | 26.005 | 0 | 0 | 57.083 | 53.619 | 39.325 | 28.486 | 0 | 0 | 56.478 | 33.213 | [5 empty] | 0 | 0.074 | 333 | -0.97626 | -1.0032 | 0.19586 | 0.17442 | -1.1776 | 120.6244
2010-05-07 | 14:02 | 0 | 24.465 | 0 | 0 | 0 | 27.932 | 30.438 | 28.51 | 27.836 | 25.355 | 27.812 | 25.811 | 0 | 0 | 57.083 | 53.619 | 39.37 | 28.461 | 0 | 0 | 56.432 | 33.189 | [5 empty] | 0 | 0.096 | 334 | -0.91976 | -0.94948 | 0.19815 | 0.17442 | -1.1239 | 122.1949
2010-05-07 | 14:03 | 0 | 24.465 | 0 | 0 | 0 | 27.932 | 30.438 | 28.535 | 27.858 | 25.379 | 27.836 | 26.005 | 0 | 0 | 57.083 | 53.596 | 39.37 | 28.486 | 0 | 0 | 56.41 | 33.213 | [5 empty] | 0 | 0.074 | 335 | -0.97626 | -1.0032 | 0.19586 | 0.17442 | -1.1776 | 120.6244
2010-05-07 | 14:04 | 0 | 24.489 | 0 | 0 | 0 | 27.907 | 30.413 | 28.535 | 27.858 | 25.306 | 27.763 | 25.257 | 0 | 0 | 57.06 | 53.596 | 39.346 | 28.437 | 0 | 0 | 56.41 | 33.213 | [5 empty] | 0 | 0.049 | 336 | -0.75844 | -0.79614 | 0.20469 | 0.17442 | -0.97056 | 127.9677
2010-05-07 | 14:05 | 0 | 24.489 | 0 | 0 | 0 | 27.907 | 30.413 | 28.557 | 27.836 | 24.992 | 27.716 | 25.666 | 0 | 0 | 57.037 | 53.596 | 39.346 | 28.437 | 0 | 0 | 56.389 | 33.189 | [5 empty] | 0 | 0.071 | 337 | -0.87754 | -0.90935 | 0.19986 | 0.17442 | -1.0838 | 123.5007
2010-05-07 | 14:06 | 0 | 24.489 | 0 | 0 | 0 | 27.883 | 30.438 | 28.557 | 27.836 | 24.874 | 27.716 | 25.884 | 0 | 0 | 57.037 | 53.573 | 39.37 | 28.461 | 0 | 0 | 56.389 | 33.213 | [5 empty] | 0 | 0.047 | 338 | -0.94102 | -0.96969 | 0.19729 | 0.17442 | -1.1441 | 121.5818
2010-05-07 | 14:07 | 0 | 24.519 | 0 | 5 | 0 | 31.213 | 30.489 | 28.564 | 33.314 | 33.055 | 27.768 | 25.889 | 0 | 0 | 44.169 | 53.556 | 44.727 | 28.466 | 0 | 0 | 56.371 | 33.218 | [5 empty] | 0 | -2.101 | 339 | -0.94248 | -0.97108 | 0.19723 | 0.17442 | -1.1455 | 121.5408
2010-05-07 | 14:08 | 1 | 24.465 | 0 | 14 | 0 | 51.51 | 30.484 | 33.684 | 43.482 | 46.993 | 27.716 | 25.45 | 0 | 0 | 54.467 | 52.931 | 46.144 | 28.486 | 0 | 0 | 56.321 | 32.768 | [5 empty] | 24.465 | 8.028 | 340 | -0.81464 | -0.84956 | 0.20241 | 0.17442 | -1.024 | 125.6971
2010-05-07 | 14:09 | 1 | 24.519 | 0 | 15 | 0 | 63.365 | 30.563 | 39.987 | 52.684 | 57.491 | 27.745 | 25.914 | 0 | 0 | 64.038 | 52.845 | 53.44 | 28.515 | 0 | 0 | 56.348 | 33.218 | [5 empty] | 24.519 | 10.681 | 341 | -0.94976 | -0.978 | 0.19693 | 0.17442 | -1.1524 | 121.3378
2010-05-07 | 14:10 | 1 | 24.494 | 0 | 14 | 0 | 69.688 | 30.563 | 44.358 | 58.254 | 59.531 | 27.817 | 26.468 | 0 | 0 | 69.688 | 53.325 | 58.411 | 28.54 | 0 | 0 | 56.371 | 35.617 | [5 empty] | 24.494 | 11.434 | 342 | -1.1111 | -1.1313 | 0.1904 | 0.17442 | -1.3058 | 117.5216
2010-05-07 | 14:11 | 1 | 24.494 | 0 | 15 | 1 | 72.653 | 30.587 | 46.86 | 61.414 | 62.222 | 27.937 | 26.564 | 0 | 1 | 72.606 | 54.217 | 61.254 | 28.491 | 0 | 0 | 56.234 | 37.588 | [5 empty] | 24.494 | 11.239 | 343 | -1.139 | -1.1579 | 0.18926 | 0.17442 | -1.3323 | 116.9702
2010-05-07 | 14:12 | 1 | 24.423 | 1 | 14 | 0 | 73.747 | 30.538 | 48.37 | 63.249 | 64.146 | 27.863 | 26.779 | 0 | 0 | 73.814 | 55.363 | 63.091 | 28.537 | 0 | 0 | 56.254 | 39.186 | [5 empty] | 24.423 | 10.498 | 0 | -1.2016 | -1.2174 | 0.18673 | 0.17442 | -1.3918 | 115.8284
2010-05-07 | 14:13 | 0 | 24.423 | 0 | 15 | 0 | 73.154 | 30.563 | 49.311 | 64.527 | 62.532 | 28.008 | 26.828 | 0 | 0 | 74.384 | 56.681 | 64.369 | 28.586 | 0 | 0 | 56.277 | 40.478 | [5 empty] | 0 | 8.627 | 1 | -1.2159 | -1.231 | 0.11394 | 0.10221 | -1.3332 | 109.6464
2010-05-07 | 14:14 | 0 | 24.435 | 0 | 15 | 0 | 66.759 | 30.551 | 48.338 | 64.718 | 44.157 | 28.023 | 26.745 | 0 | 0 | 67.274 | 57.793 | 63.844 | 28.577 | 0 | 0 | 56.448 | 41.291 | [5 empty] | 0 | 2.041 | 2 | -1.1917 | -1.208 | 0.11492 | 0.10221 | -1.3102 | 109.9423
2010-05-07 | 14:15 | 0 | 24.47 | 0 | 14 | 0 | 63.205 | 30.634 | 47.567 | 62.779 | 38.105 | 28.128 | 26.924 | 0 | 0 | 63.854 | 58.475 | 62.42 | 28.611 | 0 | 0 | 56.747 | 41.49 | [5 empty] | 0 | 0.426 | 3 | -1.2439 | -1.2576 | 0.11281 | 0.10221 | -1.3598 | 109.3184
2010-05-07 | 14:16 | 0 | 24.445 | 0 | 13 | 0 | 61.389 | 30.658 | 47.224 | 61.389 | 34.581 | 28.251 | 27.044 | 0 | 0 | 62.174 | 58.879 | 61.277 | 28.611 | 0 | 0 | 56.973 | 41.348 | [5 empty] | 0 | 0 | 4 | -1.2788 | -1.2908 | 0.1114 | 0.10221 | -1.393 | 108.9287
2010-05-07 | 14:17 | 0 | 24.423 | 0 | 0 | 0 | 60.403 | 30.683 | 48.669 | 60.739 | 31.693 | 28.251 | 26.973 | 0 | 0 | 61.254 | 59.08 | 59.931 | 28.611 | 0 | 0 | 57.128 | 41.135 | [5 empty] | 0 | -0.336 | 5 | -1.2581 | -1.2711 | 0.11223 | 0.10221 | -1.3733 | 109.1567
2010-05-07 | 14:18 | 0 | 24.423 | 0 | 0 | 0 | 59.819 | 30.683 | 48.004 | 60.223 | 30.538 | 28.297 | 26.659 | 0 | 0 | 60.985 | 59.191 | 57.644 | 28.586 | 0 | 0 | 57.22 | 40.877 | [5 empty] | 0 | -0.404 | 6 | -1.1667 | -1.1842 | 0.11594 | 0.10221 | -1.2864 | 110.2618
2010-05-07 | 14:19 | 0 | 24.423 | 0 | 0 | 0 | 59.28 | 30.707 | 47.339 | 59.707 | 28.971 | 28.346 | 26.419 | 0 | 0 | 60.962 | 59.28 | 55.433 | 28.586 | 0 | 0 | 57.332 | 40.643 | [5 empty] | 0 | -0.427 | 7 | -1.0968 | -1.1178 | 0.11877 | 0.10221 | -1.22 | 111.2308
2010-05-07 | 14:20 | 0 | 24.423 | 0 | 0 | 0 | 58.787 | 30.683 | 46.881 | 59.169 | 29.07 | 28.371 | 26.081 | 0 | 0 | 60.962 | 59.326 | 53.645 | 28.537 | 0 | 0 | 57.377 | 40.454 | [5 empty] | 0 | -0.382 | 8 | -0.99839 | -1.0242 | 0.12276 | 0.10221 | -1.1264 | 112.8255
2010-05-07 | 14:21 | 0 | 24.501 | 0 | 0 | 0 | 58.324 | 30.715 | 46.428 | 58.705 | 29.896 | 28.425 | 26.161 | 0 | 0 | 60.949 | 59.401 | 52.322 | 28.547 | 0 | 0 | 57.45 | 40.274 | [5 empty] | 0 | -0.381 | 9 | -1.0217 | -1.0464 | 0.12181 | 0.10221 | -1.1486 | 112.4203
2010-05-07 | 14:22 | 0 | 24.477 | 0 | 0 | 0 | 57.697 | 30.739 | 45.994 | 58.301 | 30.425 | 28.474 | 26.331 | 0 | 0 | 60.791 | 59.445 | 51.176 | 28.569 | 0 | 0 | 57.519 | 40.109 | [5 empty] | 0 | -0.604 | 10 | -1.0712 | -1.0934 | 0.11981 | 0.10221 | -1.1956 | 111.6178
2010-05-07 | 14:23 | 0 | 24.477 | 0 | 0 | 0 | 56.957 | 30.739 | 45.672 | 57.92 | 29.173 | 28.425 | 26.161 | 0 | 0 | 60.433 | 59.468 | 50.121 | 28.547 | 0 | 0 | 57.539 | 39.923 | [5 empty] | 0 | -0.963 | 11 | -1.0217 | -1.0464 | 0.12181 | 0.10221 | -1.1486 | 112.4203
2010-05-07 | 14:24 | 0 | 24.477 | 0 | 0 | 0 | 56.058 | 30.761 | 45.215 | 57.539 | 27.944 | 28.474 | 25.946 | 0 | 0 | 60.207 | 59.49 | 49.409 | 28.523 | 0 | 0 | 57.562 | 39.758 | [5 empty] | 0 | -1.481 | 12 | -0.95908 | -0.98685 | 0.12435 | 0.10221 | -1.0891 | 113.5539
2010-05-07 | 14:25 | 0 | 24.477 | 0 | 0 | 0 | 55.118 | 30.761 | 44.848 | 57.069 | 27.92 | 28.474 | 26.74 | 0 | 0 | 60.006 | 59.536 | 48.79 | 28.569 | 0 | 0 | 57.608 | 39.617 | [5 empty] | 0 | -1.951 | 13 | -1.1903 | -1.2066 | 0.11498 | 0.10221 | -1.3088 | 109.9605
2010-05-07 | 14:26 | 0 | 24.477 | 0 | 0 | 0 | 54.294 | 30.786 | 44.386 | 56.622 | 27.221 | 28.498 | 26.186 | 0 | 0 | 59.849 | 59.536 | 48.471 | 28.569 | 0 | 0 | 57.653 | 39.428 | [5 empty] | 0 | -2.328 | 14 | -1.029 | -1.0533 | 0.12152 | 0.10221 | -1.1555 | 112.2975
2010-05-07 | 14:27 | 0 | 24.506 | 0 | 0 | 0 | 53.61 | 30.864 | 43.992 | 56.133 | 26.865 | 28.503 | 26.336 | 0 | 0 | 59.81 | 59.541 | 48.268 | 28.599 | 0 | 0 | 57.697 | 39.31 | [5 empty] | 0 | -2.523 | 15 | -1.0726 | -1.0948 | 0.11975 | 0.10221 | -1.197 | 111.5953
2010-05-07 | 14:28 | 0 | 24.531 | 0 | 0 | 0 | 52.992 | 30.889 | 43.568 | 55.673 | 26.142 | 28.552 | 26.24 | 0 | 0 | 59.764 | 59.541 | 48.13 | 28.623 | 0 | 0 | 57.658 | 39.246 | [5 empty] | 0 | -2.681 | 16 | -1.0447 | -1.0682 | 0.12088 | 0.10221 | -1.1704 | 112.0379
2010-05-07 | 14:29 | 0 | 24.531 | 0 | 0 | 0 | 52.417 | 30.911 | 43.217 | 55.146 | 26.551 | 28.552 | 26.6 | 0 | 0 | 59.719 | 59.563 | 48.039 | 28.623 | 0 | 0 | 57.635 | 39.129 | [5 empty] | 0 | -2.729 | 17 | -1.1495 | -1.1679 | 0.11663 | 0.10221 | -1.2701 | 110.4891
2010-05-07 | 14:30 | 0 | 24.506 | 0 | 0 | 0 | 51.937 | 30.936 | 42.91 | 54.642 | 26.456 | 28.552 | 26.841 | 0 | 0 | 59.675 | 59.563 | 47.924 | 28.648 | 0 | 0 | 57.658 | 39.011 | [5 empty] | 0 | -2.705 | 18 | -1.2197 | -1.2346 | 0.11379 | 0.10221 | -1.3368 | 109.6011
2010-05-07 | 14:31 | 0 | 24.531 | 0 | 0 | 0 | 51.432 | 30.96 | 42.559 | 54.184 | 26.77 | 28.552 | 26.89 | 0 | 0 | 59.632 | 59.563 | 47.857 | 28.721 | 0 | 0 | 57.658 | 38.964 | [5 empty] | 0 | -2.752 | 19 | -1.234 | -1.2482 | 0.11321 | 0.10221 | -1.3504 | 109.4329
2010-05-07 | 14:32 | 0 | 24.641 | 0 | 0 | 0 | 51.124 | 31.07 | 42.315 | 53.785 | 26.348 | 28.613 | 26.492 | 0 | 0 | 59.735 | 59.666 | 47.938 | 28.758 | 0 | 0 | 57.761 | 38.906 | [5 empty] | 0 | -2.661 | 20 | -1.1181 | -1.138 | 0.11791 | 0.10221 | -1.2402 | 110.9233
2010-05-07 | 14:33 | 0 | 24.673 | 0 | 0 | 0 | 50.697 | 31.151 | 42.016 | 53.379 | 26.358 | 28.55 | 26.139 | 0 | 0 | 59.719 | 59.673 | 47.878 | 28.741 | 0 | 0 | 57.813 | 38.868 | [5 empty] | 0 | -2.682 | 21 | -1.0153 | -1.0403 | 0.12207 | 0.10221 | -1.1425 | 112.5299
2010-05-07 | 14:34 | 0 | 24.649 | 0 | 0 | 0 | 50.331 | 31.173 | 41.781 | 52.898 | 25.899 | 28.476 | 25.394 | 0 | 0 | 59.696 | 59.696 | 47.761 | 28.692 | 0 | 0 | 57.813 | 38.775 | [5 empty] | 0 | -2.567 | 22 | -0.79833 | -0.83406 | 0.13087 | 0.10221 | -0.93627 | 117.2786
2010-05-07 | 14:35 | 0 | 24.617 | 0 | 0 | 0 | 49.934 | 31.166 | 41.516 | 52.387 | 25.602 | 28.349 | 25.002 | 0 | 0 | 59.62 | 59.643 | 47.663 | 28.638 | 0 | 0 | 57.806 | 38.696 | [5 empty] | 0 | -2.453 | 23 | -0.68418 | -0.72555 | 0.13549 | 0.10221 | -0.82777 | 120.9865
2010-05-07 | 14:36 | 0 | 24.649 | 0 | 0 | 0 | 49.666 | 31.198 | 41.289 | 52.004 | 24.769 | 28.381 | 24.649 | 0 | 0 | 59.65 | 59.696 | 47.626 | 28.67 | 0 | 0 | 57.836 | 38.633 | [5 empty] | 0 | -2.338 | 24 | -0.58139 | -0.62784 | 0.13966 | 0.10221 | -0.73006 | 125.5714
2010-05-07 | 14:37 | 0 | 24.673 | 0 | 0 | 0 | 49.299 | 31.222 | 41.1 | 51.545 | 25.659 | 28.356 | 24.818 | 0 | 0 | 59.65 | 59.65 | 47.532 | 28.645 | 0 | 0 | 57.79 | 38.562 | [5 empty] | 0 | -2.246 | 25 | -0.6306 | -0.67462 | 0.13766 | 0.10221 | -0.77684 | 123.1898
2010-05-07 | 14:38 | 0 | 24.649 | 0 | 0 | 0 | 48.977 | 31.222 | 40.889 | 51.11 | 25.369 | 28.381 | 25.465 | 0 | 0 | 59.65 | 59.673 | 47.465 | 28.67 | 0 | 0 | 57.767 | 38.492 | [5 empty] | 0 | -2.133 | 26 | -0.81901 | -0.85371 | 0.13003 | 0.10221 | -0.95593 | 116.7176
2010-05-07 | 14:39 | 0 | 24.649 | 0 | 0 | 0 | 48.634 | 31.271 | 40.652 | 50.765 | 25.634 | 28.356 | 25.899 | 0 | 0 | 59.63 | 59.65 | 47.418 | 28.741 | 0 | 0 | 57.745 | 38.397 | [5 empty] | 0 | -2.131 | 27 | -0.94539 | -0.97384 | 0.12491 | 0.10221 | -1.0761 | 113.8217
2010-05-07 | 14:40 | 0 | 24.649 | 0 | 0 | 0 | 48.312 | 31.294 | 40.418 | 50.307 | 25.634 | 28.307 | 25.875 | 0 | 0 | 59.65 | 59.673 | 47.371 | 28.765 | 0 | 0 | 57.767 | 38.327 | [5 empty] | 0 | -1.995 | 28 | -0.9384 | -0.9672 | 0.12519 | 0.10221 | -1.0694 | 113.9615
2010-05-07 | 14:41 | 0 | 24.683 | 0 | 0 | 0 | 48.069 | 31.352 | 40.193 | 49.927 | 26.005 | 28.39 | 26.078 | 0 | 0 | 59.682 | 59.661 | 47.383 | 28.775 | 0 | 0 | 57.799 | 38.289 | [5 empty] | 0 | -1.858 | 29 | -0.99751 | -1.0234 | 0.12279 | 0.10221 | -1.1256 | 112.8411
2010-05-07 | 14:42 | 0 | 24.683 | 0 | 0 | 0 | 47.773 | 31.401 | 39.959 | 49.537 | 25.475 | 28.366 | 26.198 | 0 | 0 | 59.682 | 59.661 | 47.29 | 28.8 | 0 | 0 | 57.799 | 38.22 | [5 empty] | 0 | -1.764 | 30 | -1.0325 | -1.0566 | 0.12138 | 0.10221 | -1.1588 | 112.2391
2010-05-07 | 14:43 | 0 | 24.649 | 0 | 0 | 0 | 47.465 | 31.416 | 39.667 | 49.138 | 24.962 | 28.307 | 25.73 | 0 | 0 | 59.696 | 59.63 | 47.213 | 28.79 | 0 | 0 | 57.724 | 38.114 | [5 empty] | 0 | -1.673 | 31 | -0.89618 | -0.92706 | 0.1269 | 0.10221 | -1.0293 | 114.8523
2010-05-07 | 14:44 | 0 | 24.624 | 1 | 0 | 0 | 47.189 | 31.438 | 39.478 | 48.795 | 25.32 | 28.307 | 26.429 | 0 | 0 | 59.719 | 59.63 | 47.213 | 28.815 | 0 | 0 | 57.724 | 38.069 | [5 empty] | 0 | -1.606 | 32 | -1.0997 | -1.1205 | 0.11865 | 0.10221 | -1.2228 | 111.188
2010-05-07 | 14:45 | 0 | 24.658 | 0 | 0 | 0 | 46.947 | 31.497 | 39.325 | 48.459 | 25.308 | 28.317 | 26.488 | 0 | 0 | 59.728 | 59.639 | 47.175 | 28.824 | 0 | 0 | 57.733 | 38.031 | [5 empty] | 0 | -1.512 | 33 | -1.1169 | -1.1369 | 0.11796 | 0.10221 | -1.2391 | 110.9398
2010-05-07 | 14:46 | 0 | 24.683 | 0 | 0 | 0 | 46.694 | 31.522 | 39.112 | 48.025 | 25.524 | 28.366 | 26.488 | 0 | 0 | 59.728 | 59.639 | 47.108 | 28.824 | 0 | 0 | 57.71 | 37.961 | [5 empty] | 0 | -1.331 | 34 | -1.1169 | -1.1369 | 0.11796 | 0.10221 | -1.2391 | 110.9398
2010-05-07 | 14:47 | 0 | 24.688 | 0 | 0 | 0 | 46.424 | 31.6 | 38.954 | 47.707 | 25.747 | 28.395 | 26.372 | 0 | 0 | 59.755 | 59.666 | 47.112 | 28.854 | 0 | 0 | 57.761 | 37.942 | [5 empty] | 0 | -1.283 | 35 | -1.0831 | -1.1048 | 0.11933 | 0.10221 | -1.207 | 111.4352
2010-05-07 | 14:48 | 0 | 24.658 | 0 | 0 | 0 | 46.12 | 31.571 | 38.83 | 47.313 | 25.524 | 28.341 | 26.149 | 0 | 0 | 59.75 | 59.639 | 47.014 | 28.824 | 0 | 0 | 57.71 | 37.89 | [5 empty] | 0 | -1.193 | 36 | -1.0182 | -1.043 | 0.12196 | 0.10221 | -1.1453 | 112.4799
2010-05-07 | 14:49 | 0 | 24.658 | 0 | 0 | 0 | 45.868 | 31.617 | 38.688 | 46.97 | 25.669 | 28.317 | 26.414 | 0 | 0 | 59.75 | 59.639 | 46.97 | 28.8 | 0 | 0 | 57.71 | 37.89 | [5 empty] | 0 | -1.102 | 37 | -1.0954 | -1.1164 | 0.11883 | 0.10221 | -1.2186 | 111.2523
2010-05-07 | 14:50 | 0 | 24.688 | 0 | 0 | 0 | 45.644 | 31.625 | 38.6 | 46.676 | 25.674 | 28.371 | 26.372 | 0 | 0 | 59.755 | 59.643 | 46.951 | 28.829 | 0 | 0 | 57.738 | 37.849 | [5 empty] | 0 | -1.032 | 38 | -1.0831 | -1.1048 | 0.11933 | 0.10221 | -1.207 | 111.4352
2010-05-07 | 14:51 | 0 | 24.712 | 0 | 0 | 0 | 45.415 | 31.647 | 38.413 | 46.356 | 25.649 | 28.371 | 26.588 | 0 | 0 | 59.755 | 59.62 | 46.86 | 28.829 | 0 | 0 | 57.61 | 37.715 | [5 empty] | 0 | -0.941 | 39 | -1.146 | -1.1646 | 0.11678 | 0.10221 | -1.2668 | 110.5362
2010-05-07 | 14:52 | 0 | 24.6 | 0 | 0 | 0 | 45.056 | 31.536 | 38.138 | 45.882 | 25.539 | 28.187 | 26.814 | 0 | 0 | 59.65 | 59.515 | 46.823 | 28.741 | 0 | 0 | 57.61 | 37.669 | [5 empty] | 0 | -0.826 | 40 | -1.2118 | -1.2271 | 0.11411 | 0.10221 | -1.3293 | 109.6955
2010-05-07 | 14:53 | 0 | 24.6 | 0 | 0 | 0 | 44.851 | 31.607 | 37.997 | 45.607 | 25.539 | 28.211 | 26.767 | 0 | 0 | 59.63 | 59.495 | 46.753 | 28.765 | 0 | 0 | 57.544 | 37.646 | [5 empty] | 0 | -0.756 | 41 | -1.1982 | -1.2141 | 0.11466 | 0.10221 | -1.3163 | 109.8627
2010-05-07 | 14:54 | 0 | 24.6 | 0 | 0 | 0 | 44.575 | 31.607 | 37.811 | 45.264 | 25.683 | 28.187 | 26.814 | 0 | 0 | 59.63 | 59.495 | 46.708 | 28.741 | 0 | 0 | 57.498 | 37.576 | [5 empty] | 0 | -0.689 | 42 | -1.2118 | -1.2271 | 0.11411 | 0.10221 | -1.3293 | 109.6955
2010-05-07 | 14:55 | 0 | 24.658 | 0 | 0 | 0 | 44.401 | 31.691 | 37.61 | 45.021 | 25.117 | 28.221 | 26.294 | 0 | 0 | 59.661 | 59.527 | 46.741 | 28.824 | 0 | 0 | 57.553 | 37.514 | [5 empty] | 0 | -0.62 | 43 | -1.0604 | -1.0832 | 0.12025 | 0.10221 | -1.1854 | 111.7861
2010-05-07 | 14:56 | 0 | 24.6 | 0 | 0 | 0 | 44.154 | 31.681 | 37.457 | 44.643 | 25.009 | 28.162 | 26.333 | 0 | 0 | 59.607 | 59.495 | 46.685 | 28.741 | 0 | 0 | 57.521 | 37.481 | [5 empty] | 0 | -0.489 | 44 | -1.0718 | -1.094 | 0.11979 | 0.10221 | -1.1962 | 111.6088
2010-05-07 | 14:57 | 0 | 24.612 | 0 | 0 | 0 | 43.929 | 31.737 | 37.327 | 44.401 | 25.379 | 28.197 | 26.801 | 0 | 0 | 59.639 | 59.527 | 46.694 | 28.8 | 0 | 0 | 57.621 | 37.49 | [5 empty] | 0 | -0.472 | 45 | -1.2081 | -1.2235 | 0.11426 | 0.10221 | -1.3257 | 109.7413
2010-05-07 | 14:58 | 0 | 24.634 | 0 | 0 | 0 | 43.719 | 31.737 | 37.21 | 44.094 | 25.068 | 28.175 | 26.728 | 0 | 0 | 59.639 | 59.504 | 46.718 | 28.8 | 0 | 0 | 57.576 | 37.469 | [5 empty] | 0 | -0.375 | 46 | -1.1868 | -1.2033 | 0.11512 | 0.10221 | -1.3055 | 110.0044
2010-05-07 | 14:59 | 0 | 24.612 | 0 | 0 | 0 | 43.506 | 31.786 | 37.021 | 43.812 | 25.404 | 28.197 | 26.873 | 0 | 0 | 59.616 | 59.504 | 46.671 | 28.824 | 0 | 0 | 57.576 | 37.397 | [5 empty] | 0 | -0.306 | 47 | -1.229 | -1.2434 | 0.11341 | 0.10221 | -1.3457 | 109.4908
2010-05-07 | 15:00 | 0 | 24.634 | 0 | 0 | 0 | 43.343 | 31.786 | 36.928 | 43.461 | 25.021 | 28.15 | 26.343 | 0 | 0 | 59.616 | 59.458 | 46.603 | 28.849 | 0 | 0 | 57.576 | 37.349 | [5 empty] | 0 | -0.118 | 48 | -1.0747 | -1.0967 | 0.11967 | 0.10221 | -1.199 | 111.5639
2010-05-07 | 15:01 | 0 | 24.612 | 0 | 0 | 0 | 43.061 | 31.835 | 36.715 | 43.154 | 25.043 | 28.175 | 26.752 | 0 | 0 | 59.639 | 59.481 | 46.624 | 28.824 | 0 | 0 | 57.51 | 37.327 | [5 empty] | 0 | -0.093 | 49 | -1.1938 | -1.21 | 0.11484 | 0.10221 | -1.3122 | 109.9169
2010-05-07 | 15:02 | 0 | 24.663 | 0 | 0 | 0 | 42.925 | 31.889 | 36.65 | 42.901 | 25.338 | 28.155 | 26.637 | 0 | 0 | 59.666 | 59.509 | 46.631 | 28.854 | 0 | 0 | 57.537 | 37.356 | [5 empty] | 0 | 0.024 | 50 | -1.1603 | -1.1781 | 0.1162 | 0.10221 | -1.2803 | 110.3458
2010-05-07 | 15:03 | 0 | 24.641 | 0 | 0 | 0 | 42.712 | 31.889 | 36.557 | 42.666 | 25.073 | 28.179 | 26.397 | 0 | 0 | 59.62 | 59.463 | 46.585 | 28.829 | 0 | 0 | 57.514 | 37.332 | [5 empty] | 0 | 0.046 | 51 | -1.0904 | -1.1117 | 0.11903 | 0.10221 | -1.2139 | 111.3259
2010-05-07 | 15:04 | 0 | 24.641 | 0 | 0 | 0 | 42.501 | 31.911 | 36.416 | 42.408 | 25.171 | 28.13 | 26.228 | 0 | 0 | 59.62 | 59.486 | 46.517 | 28.805 | 0 | 0 | 57.514 | 37.356 | [5 empty] | 0 | 0.093 | 52 | -1.0412 | -1.0649 | 0.12102 | 0.10221 | -1.1671 | 112.0949
2010-05-07 | 15:05 | 0 | 24.617 | 0 | 0 | 0 | 42.312 | 31.911 | 36.299 | 42.15 | 24.953 | 28.106 | 26.277 | 0 | 0 | 59.643 | 59.463 | 46.561 | 28.78 | 0 | 0 | 57.537 | 37.332 | [5 empty] | 0 | 0.162 | 53 | -1.0555 | -1.0785 | 0.12045 | 0.10221 | -1.1807 | 111.8645
2010-05-07 | 15:06 | 0 | 24.617 | 0 | 0 | 0 | 42.126 | 31.911 | 36.203 | 41.891 | 25.146 | 28.106 | 26.443 | 0 | 0 | 59.62 | 59.486 | 46.47 | 28.756 | 0 | 0 | 57.468 | 37.284 | [5 empty] | 0 | 0.235 | 54 | -1.1038 | -1.1244 | 0.11849 | 0.10221 | -1.2266 | 111.1284
2010-05-07 | 15:07 | 0 | 24.617 | 0 | 0 | 0 | 41.937 | 31.889 | 36.11 | 41.633 | 25.553 | 28.106 | 27.022 | 0 | 0 | 59.598 | 59.442 | 46.4 | 28.756 | 0 | 0 | 57.514 | 37.239 | [5 empty] | 0 | 0.304 | 55 | -1.2724 | -1.2847 | 0.11166 | 0.10221 | -1.3869 | 108.9985
2010-05-07 | 15:08 | 0 | 24.649 | 0 | 0 | 0 | 41.805 | 31.943 | 36.024 | 41.406 | 25.247 | 28.138 | 27.174 | 0 | 0 | 59.627 | 59.449 | 46.477 | 28.765 | 0 | 0 | 57.587 | 37.246 | [5 empty] | 0 | 0.399 | 56 | -1.3167 | -1.3268 | 0.10986 | 0.10221 | -1.429 | 108.5298
2010-05-07 | 15:09 | 0 | 24.649 | 0 | 0 | 0 | 41.64 | 31.968 | 35.883 | 41.145 | 25.296 | 28.138 | 27.007 | 0 | 0 | 59.627 | 59.449 | 46.431 | 28.788 | 0 | 0 | 57.61 | 37.222 | [5 empty] | 0 | 0.495 | 57 | -1.268 | -1.2805 | 0.11183 | 0.10221 | -1.3828 | 109.0466
2010-05-07 | 15:10 | 0 | 24.673 | 0 | 0 | 0 | 41.451 | 31.968 | 35.789 | 40.911 | 25.32 | 28.091 | 27.272 | 0 | 0 | 59.604 | 59.426 | 46.386 | 28.812 | 0 | 0 | 57.587 | 37.222 | [5 empty] | 0 | 0.54 | 58 | -1.3452 | -1.3539 | 0.10871 | 0.10221 | -1.4561 | 108.2439
2010-05-07 | 15:11 | 0 | 24.673 | 0 | 0 | 0 | 41.286 | 31.992 | 35.694 | 40.676 | 25.154 | 28.113 | 27.488 | 0 | 0 | 59.627 | 59.449 | 46.41 | 28.765 | 0 | 0 | 57.567 | 37.198 | [5 empty] | 0 | 0.61 | 59 | -1.4081 | -1.4137 | 0.10616 | 0.10221 | -1.5159 | 107.6548
2010-05-07 | 15:12 | 0 | 24.661 | 0 | 0 | 0 | 41.088 | 32.005 | 35.543 | 40.478 | 25.19 | 28.15 | 27.26 | 0 | 0 | 59.641 | 59.417 | 46.421 | 28.802 | 0 | 0 | 57.624 | 37.141 | [5 empty] | 0 | 0.61 | 60 | -1.3417 | -1.3506 | 0.10885 | 0.10221 | -1.4528 | 108.2783
2010-05-07 | 15:13 | 0 | 24.685 | 0 | 0 | 0 | 40.97 | 32.029 | 35.495 | 40.195 | 25.453 | 28.103 | 27.549 | 0 | 0 | 59.641 | 59.417 | 46.354 | 28.802 | 0 | 0 | 57.555 | 37.117 | [5 empty] | 0 | 0.775 | 61 | -1.4259 | -1.4306 | 0.10544 | 0.10221 | -1.5328 | 107.4978
2010-05-07 | 15:14 | 0 | 24.695 | 0 | 0 | 0 | 40.817 | 32.063 | 35.411 | 40.018 | 25.703 | 28.138 | 27.584 | 0 | 0 | 59.65 | 59.449 | 46.363 | 28.859 | 0 | 0 | 57.587 | 37.126 | [5 empty] | 0 | 0.799 | 62 | -1.4361 | -1.4403 | 0.10502 | 0.10221 | -1.5425 | 107.4095
2010-05-07 | 15:15 | 0 | 24.685 | 0 | 0 | 0 | 40.595 | 32.054 | 35.237 | 39.772 | 25.669 | 28.03 | 27.574 | 0 | 0 | 59.618 | 59.395 | 46.307 | 28.824 | 0 | 0 | 57.555 | 37.093 | [5 empty] | 0 | 0.823 | 63 | -1.4331 | -1.4375 | 0.10514 | 0.10221 | -1.5397 | 107.4346
2010-05-07 | 15:16 | 0 | 24.661 | 0 | 0 | 0 | 40.43 | 32.029 | 35.144 | 39.49 | 25.598 | 27.983 | 26.85 | 0 | 0 | 59.618 | 59.372 | 46.26 | 28.802 | 0 | 0 | 57.555 | 37.069 | [5 empty] | 0 | 0.94 | 64 | -1.2223 | -1.2371 | 0.11368 | 0.10221 | -1.3393 | 109.5699
2010-05-07 | 15:17 | 0 | 24.695 | 0 | 0 | 0 | 40.298 | 32.088 | 35.105 | 39.313 | 25.463 | 27.944 | 26.789 | 0 | 0 | 59.673 | 59.404 | 46.202 | 28.837 | 0 | 0 | 57.587 | 37.081 | [5 empty] | 0 | 0.985 | 65 | -1.2046 | -1.2202 | 0.1144 | 0.10221 | -1.3224 | 109.7839
2010-05-07 | 15:18 | 0 | 24.695 | 0 | 0 | 0 | 40.181 | 32.112 | 34.988 | 39.1 | 25.129 | 27.895 | 26.112 | 0 | 0 | 59.696 | 59.381 | 46.155 | 28.837 | 0 | 0 | 57.587 | 37.057 | [5 empty] | 0 | 1.081 | 66 | -1.0074 | -1.0328 | 0.12239 | 0.10221 | -1.135 | 112.6663
2010-05-07 | 15:19 | 0 | 24.661 | 0 | 0 | 0 | 40.03 | 32.078 | 34.885 | 38.832 | 24.732 | 27.861 | 25.693 | 0 | 0 | 59.709 | 59.349 | 46.032 | 28.802 | 0 | 0 | 57.489 | 37.024 | [5 empty] | 0 | 1.198 | 67 | -0.8854 | -0.91682 | 0.12734 | 0.10221 | -1.019 | 115.0932
2010-05-07 | 15:20 | 0 | 24.695 | 0 | 0 | 0 | 39.947 | 32.135 | 34.801 | 38.631 | 24.695 | 27.969 | 26.161 | 0 | 0 | 59.741 | 59.381 | 45.95 | 28.859 | 0 | 0 | 57.498 | 37.033 | [5 empty] | 0 | 1.316 | 68 | -1.0217 | -1.0464 | 0.12181 | 0.10221 | -1.1486 | 112.4203
2010-05-07 | 15:21 | 0 | 24.695 | 0 | 0 | 0 | 39.782 | 32.159 | 34.73 | 38.421 | 24.622 | 27.969 | 25.681 | 0 | 0 | 59.785 | 59.381 | 45.88 | 28.837 | 0 | 0 | 57.475 | 37.033 | [5 empty] | 0 | 1.361 | 69 | -0.88191 | -0.9135 | 0.12748 | 0.10221 | -1.0157 | 115.1726
2010-05-07 | 15:22 | 0 | 24.661 | 0 | 0 | 0 | 39.631 | 32.125 | 34.603 | 38.198 | 24.685 | 27.959 | 25.259 | 0 | 0 | 59.776 | 59.349 | 45.78 | 28.729 | 0 | 0 | 57.421 | 36.976 | [5 empty] | 0 | 1.433 | 70 | -0.75902 | -0.79669 | 0.13246 | 0.10221 | -0.89891 | 118.4297
2010-05-07 | 15:23 | 0 | 24.646 | 0 | 0 | 0 | 39.499 | 32.159 | 34.589 | 37.997 | 24.6 | 27.92 | 24.911 | 0 | 0 | 59.808 | 59.381 | 45.721 | 28.692 | 0 | 0 | 57.475 | 37.009 | [5 empty] | 0 | 1.502 | 71 | -0.65768 | -0.70036 | 0.13656 | 0.10221 | -0.80258 | 122.0313
2010-05-07 | 15:24 | 0 | 24.671 | 0 | 0 | 0 | 39.406 | 32.184 | 34.519 | 37.856 | 24.575 | 27.944 | 25.056 | 0 | 0 | 59.762 | 59.381 | 45.742 | 28.739 | 0 | 0 | 57.475 | 36.985 | [5 empty] | 0 | 1.55 | 72 | -0.69991 | -0.7405 | 0.13485 | 0.10221 | -0.84272 | 120.4039
2010-05-07 | 15:25 | 0 | 24.695 | 0 | 0 | 0 | 39.241 | 32.159 | 34.495 | 37.619 | 24.6 | 27.824 | 25.08 | 0 | 0 | 59.785 | 59.358 | 45.721 | 28.714 | 0 | 0 | 57.453 | 36.961 | [5 empty] | 0 | 1.622 | 73 | -0.7069 | -0.74714 | 0.13457 | 0.10221 | -0.84936 | 120.1533
2010-05-07 | 15:26 | 0 | 24.671 | 0 | 0 | 0 | 39.124 | 32.159 | 34.424 | 37.457 | 24.815 | 27.824 | 24.886 | 0 | 0 | 59.785 | 59.337 | 45.698 | 28.714 | 0 | 0 | 57.498 | 36.94 | [5 empty] | 0 | 1.667 | 74 | -0.6504 | -0.69344 | 0.13686 | 0.10221 | -0.79566 | 122.3333
2010-05-07 | 15:27 | 0 | 24.646 | 0 | 0 | 0 | 38.959 | 32.184 | 34.33 | 37.22 | 24.72 | 27.824 | 25.105 | 0 | 0 | 59.696 | 59.269 | 45.675 | 28.667 | 0 | 0 | 57.432 | 36.916 | [5 empty] | 0 | 1.739 | 75 | -0.71418 | -0.75406 | 0.13428 | 0.10221 | -0.85628 | 119.8974
2010-05-07 | 15:28 | 0 | 24.622 | 0 | 0 | 0 | 38.772 | 32.112 | 34.165 | 37.081 | 24.671 | 27.824 | 24.985 | 0 | 0 | 59.719 | 59.292 | 45.698 | 28.643 | 0 | 0 | 57.453 | 36.892 | [5 empty] | 0 | 1.691 | 76 | -0.67923 | -0.72085 | 0.13569 | 0.10221 | -0.82306 | 121.1755
2010-05-07 | 15:29 | 0 | 24.575 | 0 | 0 | 0 | 38.655 | 32.135 | 34.144 | 36.916 | 24.742 | 27.873 | 25.176 | 0 | 0 | 59.696 | 59.269 | 45.742 | 28.643 | 0 | 0 | 57.409 | 36.892 | [5 empty] | 0 | 1.739 | 77 | -0.73485 | -0.77372 | 0.13344 | 0.10221 | -0.87593 | 119.1985
2010-05-07 | 15:30 | 0 | 24.575 | 0 | 0 | 0 | 38.49 | 32.135 | 34.048 | 36.658 | 25.176 | 27.873 | 25.274 | 0 | 0 | 59.673 | 59.246 | 45.721 | 28.643 | 0 | 0 | 57.386 | 36.868 | [5 empty] | 0 | 1.832 | 78 | -0.76339 | -0.80084 | 0.13228 | 0.10221 | -0.90306 | 118.2959
2010-05-07 | 15:31 | 0 | 24.622 | 0 | 0 | 0 | 38.421 | 32.135 | 34.024 | 36.586 | 25.249 | 27.873 | 25.512 | 0 | 0 | 59.673 | 59.255 | 45.731 | 28.655 | 0 | 0 | 57.35 | 36.88 | [5 empty] | 0 | 1.835 | 79 | -0.83269 | -0.86672 | 0.12947 | 0.10221 | -0.96894 | 116.3616
2010-05-07 | 15:32 | 0 | 24.551 | 0 | 0 | 0 | 38.232 | 32.088 | 33.885 | 36.375 | 25.32 | 27.824 | 25.416 | 0 | 0 | 59.627 | 59.201 | 45.675 | 28.596 | 0 | 0 | 57.295 | 36.823 | [5 empty] | 0 | 1.857 | 80 | -0.80474 | -0.84015 | 0.13061 | 0.10221 | -0.94236 | 117.1017
2010-05-07 | 15:33 | 0 | 24.604 | 0 | 0 | 0 | 38.143 | 32.142 | 33.866 | 36.239 | 25.183 | 27.853 | 25.735 | 0 | 0 | 59.655 | 59.182 | 45.747 | 28.65 | 0 | 0 | 57.322 | 36.804 | [5 empty] | 0 | 1.904 | 81 | -0.89763 | -0.92845 | 0.12684 | 0.10221 | -1.0307 | 114.8202
2010-05-07 | 15:34 | 0 | 24.604 | 0 | 0 | 0 | 38.026 | 32.142 | 33.797 | 36.122 | 25.087 | 27.831 | 25.639 | 0 | 0 | 59.655 | 59.182 | 45.703 | 28.65 | 0 | 0 | 57.322 | 36.78 | [5 empty] | 0 | 1.904 | 82 | -0.86968 | -0.90188 | 0.12797 | 0.10221 | -1.0041 | 115.4555
2010-05-07 | 15:35 | 0 | 24.604 | 0 | 0 | 0 | 37.93 | 32.166 | 33.725 | 36.005 | 25.421 | 27.902 | 25.254 | 0 | 0 | 59.655 | 59.205 | 45.726 | 28.626 | 0 | 0 | 57.322 | 36.78 | [5 empty] | 0 | 1.925 | 83 | -0.75756 | -0.79531 | 0.13252 | 0.10221 | -0.89752 | 118.4746
2010-05-07 | 15:36 | 0 | 24.604 | 0 | 0 | 0 | 37.789 | 32.166 | 33.677 | 35.887 | 24.918 | 27.902 | 25.566 | 0 | 0 | 59.655 | 59.182 | 45.747 | 28.65 | 0 | 0 | 57.3 | 36.756 | [5 empty] | 0 | 1.902 | 84 | -0.84842 | -0.88167 | 0.12884 | 0.10221 | -0.98388 | 115.9667
2010-05-07 | 15:37 | 0 | 24.575 | 0 | 0 | 0 | 37.667 | 32.162 | 33.579 | 35.718 | 25.129 | 27.969 | 25.85 | 0 | 0 | 59.604 | 59.132 | 45.719 | 28.621 | 0 | 0 | 57.272 | 36.727 | [5 empty] | 0 | 1.949 | 85 | -0.93112 | -0.96028 | 0.12548 | 0.10221 | -1.0625 | 114.1093
2010-05-07 | 15:38 | 0 | 24.604 | 0 | 0 | 0 | 37.603 | 32.191 | 33.56 | 35.605 | 25.232 | 27.998 | 26.313 | 0 | 0 | 59.632 | 59.182 | 45.726 | 28.697 | 0 | 0 | 57.254 | 36.756 | [5 empty] | 0 | 1.998 | 86 | -1.0659 | -1.0884 | 0.12002 | 0.10221 | -1.1907 | 111.6992
2010-05-07 | 15:39 | 0 | 24.629 | 0 | 0 | 0 | 37.485 | 32.166 | 33.515 | 35.44 | 25.374 | 28.047 | 26.193 | 0 | 0 | 59.632 | 59.182 | 45.679 | 28.697 | 0 | 0 | 57.233 | 36.756 | [5 empty] | 0 | 2.045 | 87 | -1.031 | -1.0552 | 0.12144 | 0.10221 | -1.1574 | 112.2634
2010-05-07 | 15:40 | 0 | 24.629 | 0 | 0 | 0 | 37.368 | 32.191 | 33.443 | 35.323 | 25.59 | 28.047 | 26.723 | 0 | 0 | 59.609 | 59.139 | 45.726 | 28.697 | 0 | 0 | 57.233 | 36.732 | [5 empty] | 0 | 2.045 | 88 | -1.1853 | -1.2019 | 0.11518 | 0.10221 | -1.3041 | 110.0228
2010-05-07 | 15:41 | 0 | 24.629 | 0 | 0 | 0 | 37.272 | 32.213 | 33.35 | 35.206 | 25.541 | 28.118 | 26.458 | 0 | 0 | 59.632 | 59.139 | 45.726 | 28.697 | 0 | 0 | 57.277 | 36.71 | [5 empty] | 0 | 2.066 | 89 | -1.1082 | -1.1286 | 0.11831 | 0.10221 | -1.2308 | 111.065
2010-05-07 | 15:42 | 0 | 24.624 | 0 | 0 | 0 | 37.15 | 32.184 | 33.297 | 35.036 | 25.585 | 28.018 | 26.62 | 0 | 0 | 59.604 | 59.112 | 45.698 | 28.643 | 0 | 0 | 57.249 | 36.658 | [5 empty] | 0 | 2.114 | 90 | -1.1553 | -1.1734 | 0.1164 | 0.10221 | -1.2756 | 110.4113
2010-05-07 | 15:43 | 0 | 24.653 | 0 | 0 | 0 | 37.11 | 32.213 | 33.232 | 34.995 | 25.254 | 28.047 | 25.421 | 0 | 0 | 59.609 | 59.139 | 45.703 | 28.626 | 0 | 0 | 57.3 | 36.686 | [5 empty] | 0 | 2.115 | 91 | -0.8062 | -0.84153 | 0.13055 | 0.10221 | -0.94375 | 117.0619
2010-05-07 | 15:44 | 0 | 24.653 | 0 | 0 | 0 | 36.969 | 32.213 | 33.232 | 34.854 | 24.847 | 27.998 | 25.615 | 0 | 0 | 59.609 | 59.116 | 45.679 | 28.626 | 0 | 0 | 57.3 | 36.662 | [5 empty] | 0 | 2.115 | 92 | -0.86269 | -0.89523 | 0.12826 | 0.10221 | -0.99745 | 115.6208
2010-05-07 | 15:45 | 0 | 24.624 | 0 | 0 | 0 | 36.844 | 32.184 | 33.132 | 34.706 | 25.49 | 27.969 | 25.083 | 0 | 0 | 59.582 | 59.112 | 45.628 | 28.547 | 0 | 0 | 57.272 | 36.634 | [5 empty] | 0 | 2.138 | 93 | -0.70777 | -0.74797 | 0.13454 | 0.10221 | -0.85019 | 120.1223
2010-05-07 | 15:46 | 0 | 24.653 | 0 | 0 | 0 | 36.78 | 32.238 | 33.043 | 34.641 | 25.208 | 28.023 | 25.134 | 0 | 0 | 59.586 | 59.116 | 45.679 | 28.552 | 0 | 0 | 57.322 | 36.662 | [5 empty] | 0 | 2.139 | 94 | -0.72262 | -0.76209 | 0.13393 | 0.10221 | -0.86431 | 119.6071
2010-05-07 | 15:47 | 0 | 24.653 | 0 | 0 | 0 | 36.662 | 32.238 | 33.067 | 34.548 | 24.918 | 27.976 | 24.533 | 0 | 0 | 59.563 | 59.093 | 45.656 | 28.552 | 0 | 0 | 57.233 | 36.639 | [5 empty] | 0 | 2.114 | 95 | -0.54761 | -0.59573 | 0.14103 | 0.10221 | -0.69795 | 127.4538
2010-05-07 | 15:48 | 0 | 24.629 | 0 | 0 | 0 | 36.593 | 32.213 | 33.043 | 34.431 | 24.533 | 27.976 | 24.34 | 0 | 0 | 59.586 | 59.093 | 45.656 | 28.528 | 0 | 0 | 57.233 | 36.593 | [5 empty] | 0 | 2.162 | 96 | -0.49141 | -0.54231 | 0.1433 | 0.10221 | -0.64453 | 131.1592
2010-05-07 | 15:49 | 0 | 24.629 | 0 | 0 | 0 | 36.497 | 32.238 | 32.974 | 34.359 | 24.293 | 27.976 | 24.219 | 0 | 0 | 59.563 | 59.07 | 45.679 | 28.528 | 0 | 0 | 57.211 | 36.593 | [5 empty] | 0 | 2.138 | 97 | -0.45617 | -0.50882 | 0.14473 | 0.10221 | -0.61103 | 133.9479
2010-05-07 | 15:50 | 0 | 24.653 | 0 | 0 | 0 | 36.404 | 32.238 | 32.95 | 34.218 | 24.244 | 27.951 | 24.653 | 0 | 0 | 59.563 | 59.093 | 45.609 | 28.577 | 0 | 0 | 57.233 | 36.593 | [5 empty] | 0 | 2.186 | 98 | -0.58255 | -0.62895 | 0.13961 | 0.10221 | -0.73117 | 125.5103
2010-05-07 | 15:51 | 0 | 24.653 | 0 | 0 | 0 | 36.332 | 32.238 | 32.902 | 34.148 | 23.955 | 27.976 | 24.558 | 0 | 0 | 59.563 | 59.061 | 45.6 | 28.564 | 0 | 0 | 57.202 | 36.581 | [5 empty] | 0 | 2.184 | 99 | -0.55489 | -0.60265 | 0.14073 | 0.10221 | -0.70487 | 127.0287
2010-05-07 | 15:52 | 0 | 24.656 | 0 | 0 | 0 | 36.241 | 32.264 | 32.859 | 34.01 | 24.102 | 27.954 | 25.041 | 0 | 0 | 59.545 | 59.075 | 45.661 | 28.604 | 0 | 0 | 57.17 | 36.595 | [5 empty] | 0 | 2.231 | 100 | -0.69554 | -0.73635 | 0.13503 | 0.10221 | -0.83856 | 120.5631
2010-05-07 | 15:53 | 0 | 24.631 | 0 | 0 | 0 | 36.172 | 32.264 | 32.811 | 33.916 | 24.151 | 27.954 | 24.585 | 0 | 0 | 59.568 | 59.052 | 45.637 | 28.604 | 0 | 0 | 57.215 | 36.595 | [5 empty] | 0 | 2.256 | 101 | -0.56275 | -0.61013 | 0.14041 | 0.10221 | -0.71234 | 126.582
2010-05-07 | 15:54 | 0 | 24.68 | 0 | 0 | 0 | 36.103 | 32.289 | 32.694 | 33.775 | 24.246 | 27.954 | 24.68 | 0 | 0 | 59.568 | 59.075 | 45.614 | 28.628 | 0 | 0 | 57.236 | 36.595 | [5 empty] | 0 | 2.328 | 102 | -0.59042 | -0.63642 | 0.13929 | 0.10221 | -0.73864 | 125.1048
2010-05-07 | 15:55 | 0 | 24.656 | 0 | 0 | 0 | 36.007 | 32.289 | 32.694 | 33.775 | 23.861 | 27.954 | 24.222 | 0 | 0 | 59.545 | 59.052 | 45.661 | 28.628 | 0 | 0 | 57.236 | 36.595 | [5 empty] | 0 | 2.232 | 103 | -0.45705 | -0.50965 | 0.1447 | 0.10221 | -0.61186 | 133.8736
2010-05-07 | 15:56 | 0 | 24.624 | 0 | 0 | 0 | 35.883 | 32.257 | 32.663 | 33.627 | 24.094 | 27.897 | 23.876 | 0 | 0 | 59.515 | 59 | 45.607 | 28.572 | 0 | 0 | 57.206 | 36.54 | [5 empty] | 0 | 2.256 | 104 | -0.35629 | -0.41388 | 0.14878 | 0.10221 | -0.51609 | 144.851
2010-05-07 | 15:57 | 0 | 24.624 | 0 | 0 | 0 | 35.789 | 32.282 | 32.594 | 33.555 | 24.021 | 27.922 | 24.021 | 0 | 0 | 59.515 | 59 | 45.63 | 28.572 | 0 | 0 | 57.163 | 36.564 | [5 empty] | 0 | 2.234 | 105 | -0.39852 | -0.45401 | 0.14707 | 0.10221 | -0.55623 | 139.575
2010-05-07 | 15:58 | 0 | 24.656 | 1 | 0 | 0 | 35.773 | 32.289 | 32.625 | 33.469 | 24.318 | 27.905 | 24.031 | 0 | 0 | 59.545 | 59.029 | 45.614 | 28.604 | 0 | 0 | 57.17 | 36.619 | [5 empty] | 0 | 2.304 | 106 | -0.40143 | -0.45678 | 0.14695 | 0.10221 | -0.559 | 139.252
2010-05-07 | 15:59 | 0 | 24.68 | 0 | 0 | 0 | 35.703 | 32.314 | 32.577 | 33.376 | 24.222 | 27.905 | 24.342 | 0 | 0 | 59.545 | 59.029 | 45.614 | 28.604 | 0 | 0 | 57.17 | 36.619 | [5 empty] | 0 | 2.327 | 107 | -0.49199 | -0.54287 | 0.14328 | 0.10221 | -0.64508 | 131.1164
2010-05-07 | 16:00 | 0 | 24.68 | 0 | 0 | 0 | 35.562 | 32.338 | 32.507 | 33.352 | 23.957 | 27.905 | 24.077 | 0 | 0 | 59.545 | 59.007 | 45.614 | 28.579 | 0 | 0 | 57.17 | 36.595 | [5 empty] | 0 | 2.21 | 108 | -0.41482 | -0.46951 | 0.14641 | 0.10221 | -0.57173 | 137.8248
2010-05-07 | 16:01 | 0 | 24.68 | 0 | 0 | 0 | 35.538 | 32.314 | 32.483 | 33.211 | 23.957 | 27.905 | 24.487 | 0 | 0 | 59.545 | 59.007 | 45.59 | 28.579 | 0 | 0 | 57.215 | 36.595 | [5 empty] | 0 | 2.327 | 109 | -0.53421 | -0.583 | 0.14157 | 0.10221 | -0.68522 | 128.2662
2010-05-07 | 16:02 | 0 | 24.649 | 0 | 0 | 0 | 35.435 | 32.306 | 32.402 | 33.134 | 23.83 | 27.873 | 24.264 | 0 | 0 | 59.515 | 58.956 | 45.583 | 28.572 | 0 | 0 | 57.163 | 36.564 | [5 empty] | 0 | 2.301 | 110 | -0.46928 | -0.52128 | 0.1442 | 0.10221 | -0.62349 | 132.8619
2010-05-07 | 16:03 | 0 | 24.649 | 0 | 0 | 0 | 35.366 | 32.306 | 32.377 | 33.062 | 23.83 | 27.897 | 24.455 | 0 | 0 | 59.493 | 58.977 | 45.56 | 28.547 | 0 | 0 | 57.163 | 36.564 | [5 empty] | 0 | 2.304 | 111 | -0.5249 | -0.57414 | 0.14195 | 0.10221 | -0.67636 | 128.8557
2010-05-07 | 16:04 | 0 | 24.649 | 0 | 0 | 0 | 35.273 | 32.282 | 32.353 | 32.945 | 24.335 | 27.897 | 24.649 | 0 | 0 | 59.515 | 58.956 | 45.56 | 28.596 | 0 | 0 | 57.163 | 36.54 | [5 empty] | 0 | 2.328 | 112 | -0.58139 | -0.62784 | 0.13966 | 0.10221 | -0.73006 | 125.5714
2010-05-07 | 16:05 | 0 | 24.649 | 0 | 0 | 0 | 35.225 | 32.331 | 32.282 | 32.897 | 24.119 | 27.873 | 25.034 | 0 | 0 | 59.493 | 58.977 | 45.583 | 28.621 | 0 | 0 | 57.163 | 36.54 | [5 empty] | 0 | 2.328 | 113 | -0.6935 | -0.73441 | 0.13511 | 0.10221 | -0.83663 | 120.6381
2010-05-07 | 16:06 | 0 | 24.656 | 0 | 0 | 0 | 35.163 | 32.363 | 32.289 | 32.811 | 24.175 | 27.905 | 24.416 | 0 | 0 | 59.522 | 58.963 | 45.59 | 28.653 | 0 | 0 | 57.215 | 36.548 | [5 empty] | 0 | 2.352 | 114 | -0.51354 | -0.56335 | 0.14241 | 0.10221 | -0.66556 | 129.6032
2010-05-07 | 16:07 | 0 | 24.624 | 0 | 0 | 0 | 35.108 | 32.353 | 32.233 | 32.735 | 24.045 | 27.922 | 24.624 | 0 | 0 | 59.493 | 58.956 | 45.537 | 28.621 | 0 | 0 | 57.14 | 36.493 | [5 empty] | 0 | 2.373 | 115 | -0.57411 | -0.62092 | 0.13995 | 0.10221 | -0.72314 | 125.9583
2010-05-07 | 16:08 | 0 | 24.649 | 0 | 0 | 0 | 35.012 | 32.353 | 32.137 | 32.663 | 24.19 | 27.922 | 24.913 | 0 | 0 | 59.493 | 58.956 | 45.56 | 28.645 | 0 | 0 | 57.14 | 36.517 | [5 empty] | 0 | 2.349 | 116 | -0.65827 | -0.70092 | 0.13654 | 0.10221 | -0.80313 | 122.0074
2010-05-07 | 16:09 | 0 | 24.656 | 0 | 0 | 0 | 34.998 | 32.385 | 32.193 | 32.601 | 24.367 | 27.978 | 24.607 | 0 | 0 | 59.522 | 58.986 | 45.567 | 28.653 | 0 | 0 | 57.17 | 36.548 | [5 empty] | 0 | 2.397 | 117 | -0.56916 | -0.61622 | 0.14015 | 0.10221 | -0.71843 | 126.2271
2010-05-07 | 16:10 | 0 | 24.649 | 0 | 0 | 0 | 34.919 | 32.353 | 32.088 | 32.522 | 24.239 | 27.947 | 24.624 | 0 | 0 | 59.472 | 58.934 | 45.537 | 28.621 | 0 | 0 | 57.117 | 36.54 | [5 empty] | 0 | 2.397 | 118 | -0.57411 | -0.62092 | 0.13995 | 0.10221 | -0.72314 | 125.9583
2010-05-07 | 16:11 | 0 | 24.624 | 0 | 0 | 0 | 34.825 | 32.353 | 32.088 | 32.426 | 24.166 | 27.969 | 25.178 | 0 | 0 | 59.493 | 58.934 | 45.548 | 28.633 | 0 | 0 | 57.128 | 36.576 | [5 empty] | 0 | 2.399 | 119 | -0.73543 | -0.77427 | 0.13341 | 0.10221 | -0.87649 | 119.1794
2010-05-07 | 16:12 | 0 | 24.661 | 0 | 0 | 0 | 34.766 | 32.39 | 32.029 | 32.414 | 24.276 | 27.981 | 25.095 | 0 | 0 | 59.481 | 58.922 | 45.548 | 28.655 | 0 | 0 | 57.128 | 36.552 | [5 empty] | 0 | 2.352 | 120 | -0.71126 | -0.7513 | 0.13439 | 0.10221 | -0.85351 | 119.9991
2010-05-07 | 16:13 | 0 | 24.685 | 0 | 0 | 0 | 34.696 | 32.39 | 32.029 | 32.294 | 24.443 | 28.054 | 25.357 | 0 | 0 | 59.481 | 58.922 | 45.595 | 28.68 | 0 | 0 | 57.174 | 36.552 | [5 empty] | 0 | 2.402 | 121 | -0.78756 | -0.82382 | 0.1313 | 0.10221 | -0.92603 | 117.5827
2010-05-07 | 16:14 | 0 | 24.629 | 0 | 0 | 0 | 34.593 | 32.358 | 31.948 | 32.188 | 24.291 | 27.973 | 25.445 | 0 | 0 | 59.431 | 58.892 | 45.565 | 28.623 | 0 | 0 | 57.099 | 36.545 | [5 empty] | 0 | 2.405 | 122 | -0.81318 | -0.84818 | 0.13026 | 0.10221 | -0.95039 | 116.8728
2010-05-07 | 16:15 | 0 | 24.661 | 0 | 0 | 0 | 34.579 | 32.414 | 31.956 | 32.149 | 24.781 | 28.079 | 25.838 | 0 | 0 | 59.461 | 58.899 | 45.595 | 28.68 | 0 | 0 | 57.106 | 36.528 | [5 empty] | 0 | 2.43 | 123 | -0.92763 | -0.95696 | 0.12563 | 0.10221 | -1.0592 | 114.1811
2010-05-07 | 16:16 | 0 | 24.685 | 0 | 0 | 0 | 34.531 | 32.39 | 31.931 | 32.1 | 24.926 | 28.079 | 25.718 | 0 | 0 | 59.481 | 58.899 | 45.525 | 28.704 | 0 | 0 | 57.083 | 36.528 | [5 empty] | 0 | 2.431 | 124 | -0.89268 | -0.92374 | 0.12704 | 0.10221 | -1.026 | 114.9298
2010-05-07 | 16:17 | 0 | 24.685 | 0 | 0 | 0 | 34.462 | 32.39 | 31.884 | 32.054 | 24.732 | 28.079 | 25.524 | 0 | 0 | 59.481 | 58.899 | 45.548 | 28.704 | 0 | 0 | 57.083 | 36.552 | [5 empty] | 0 | 2.408 | 125 | -0.83619 | -0.87004 | 0.12933 | 0.10221 | -0.97226 | 116.2725
2010-05-07 | 16:18 | 0 | 24.661 | 0 | 0 | 0 | 34.39 | 32.463 | 31.835 | 31.98 | 24.612 | 27.981 | 25.141 | 0 | 0 | 59.481 | 58.876 | 45.548 | 28.753 | 0 | 0 | 57.083 | 36.528 | [5 empty] | 0 | 2.41 | 126 | -0.72466 | -0.76403 | 0.13385 | 0.10221 | -0.86624 | 119.538
2010-05-07 | 16:19 | 0 | 24.629 | 0 | 0 | 0 | 34.311 | 32.382 | 31.757 | 31.899 | 24.676 | 28.023 | 25.517 | 0 | 0 | 59.431 | 58.847 | 45.518 | 28.697 | 0 | 0 | 57.033 | 36.473 | [5 empty] | 0 | 2.412 | 127 | -0.83415 | -0.86811 | 0.12941 | 0.10221 | -0.97032 | 116.3244
2010-05-07 | 16:20 | 0 | 24.653 | 0 | 0 | 0 | 34.242 | 32.431 | 31.708 | 31.853 | 24.509 | 28.047 | 25.325 | 0 | 0 | 59.452 | 58.847 | 45.518 | 28.697 | 0 | 0 | 56.987 | 36.45 | [5 empty] | 0 | 2.389 | 128 | -0.77824 | -0.81496 | 0.13168 | 0.10221 | -0.91717 | 117.8524
2010-05-07 | 16:21 | 0 | 24.685 | 0 | 0 | 0 | 34.225 | 32.463 | 31.74 | 31.811 | 24.563 | 28.054 | 25.07 | 0 | 0 | 59.504 | 58.876 | 45.548 | 28.729 | 0 | 0 | 57.062 | 36.528 | [5 empty] | 0 | 2.414 | 129 | -0.70398 | -0.74438 | 0.13469 | 0.10221 | -0.84659 | 120.2571
2010-05-07 | 16:22 | 0 | 24.653 | 0 | 0 | 0 | 34.148 | 32.431 | 31.659 | 31.732 | 24.411 | 27.973 | 24.989 | 0 | 0 | 59.474 | 58.847 | 45.495 | 28.672 | 0 | 0 | 57.033 | 36.473 | [5 empty] | 0 | 2.416 | 130 | -0.6804 | -0.72196 | 0.13564 | 0.10221 | -0.82417 | 121.1308
2010-05-07 | 16:23 | 0 | 24.661 | 0 | 0 | 0 | 34.108 | 32.485 | 31.644 | 31.74 | 24.372 | 28.03 | 24.972 | 0 | 0 | 59.481 | 58.876 | 45.572 | 28.704 | 0 | 0 | 57.039 | 36.505 | [5 empty] | 0 | 2.368 | 131 | -0.67545 | -0.71725 | 0.13585 | 0.10221 | -0.81946 | 121.3219
2010-05-07 | 16:24 | 0 | 24.661 | 0 | 0 | 0 | 34.038 | 32.463 | 31.62 | 31.644 | 24.492 | 27.934 | 25.333 | 0 | 0 | 59.481 | 58.876 | 45.572 | 28.704 | 0 | 0 | 57.039 | 36.552 | [5 empty] | 0 | 2.394 | 132 | -0.78057 | -0.81717 | 0.13159 | 0.10221 | -0.91939 | 117.7844
2010-05-07 | 16:25 | 0 | 24.661 | 0 | 0 | 0 | 33.991 | 32.485 | 31.595 | 31.62 | 24.467 | 27.959 | 25.259 | 0 | 0 | 59.461 | 58.876 | 45.548 | 28.704 | 0 | 0 | 57.039 | 36.528 | [5 empty] | 0 | 2.371 | 133 | -0.75902 | -0.79669 | 0.13246 | 0.10221 | -0.89891 | 118.4297
2010-05-07 | 16:26 | 0 | 24.685 | 0 | 0 | 0 | 33.943 | 32.485 | 31.571 | 31.595 | 24.322 | 27.885 | 24.756 | 0 | 0 | 59.461 | 58.876 | 45.504 | 28.729 | 0 | 0 | 57.039 | 36.552 | [5 empty] | 0 | 2.348 | 134 | -0.61255 | -0.65746 | 0.13839 | 0.10221 | -0.75968 | 124.0191
2010-05-07 | 16:27 | 0 | 24.653 | 0 | 0 | 0 | 33.866 | 32.431 | 31.514 | 31.468 | 24.099 | 27.758 | 24.894 | 0 | 0 | 59.431 | 58.824 | 45.474 | 28.697 | 0 | 0 | 56.987 | 36.545 | [5 empty] | 0 | 2.398 | 135 | -0.65273 | -0.69566 | 0.13677 | 0.10221 | -0.79787 | 122.2359
2010-05-07 | 16:28 | 0 | 24.629 | 0 | 0 | 0 | 33.794 | 32.453 | 31.499 | 31.475 | 24.033 | 27.716 | 24.828 | 0 | 0 | 59.438 | 58.854 | 45.548 | 28.729 | 0 | 0 | 57.017 | 36.528 | [5 empty] | 0 | 2.319 | 136 | -0.63351 | -0.67739 | 0.13754 | 0.10221 | -0.77961 | 123.0605
2010-05-07 | 16:29 | 0 | 24.629 | 0 | 0 | 0 | 33.749 | 32.453 | 31.443 | 31.37 | 23.977 | 27.684 | 24.555 | 0 | 0 | 59.431 | 58.824 | 45.495 | 28.672 | 0 | 0 | 56.987 | 36.473 | [5 empty] | 0 | 2.379 | 137 | -0.55402 | -0.60182 | 0.14077 | 0.10221 | -0.70404 | 127.0791
2010-05-07 | 16:30 | 0 | 24.629 | 0 | 0 | 0 | 33.677 | 32.478 | 31.394 | 31.347 | 23.977 | 27.709 | 25.063 | 0 | 0 | 59.408 | 58.803 | 45.518 | 28.697 | 0 | 0 | 56.987 | 36.473 | [5 empty] | 0 | 2.33 | 138 | -0.70195 | -0.74244 | 0.13477 | 0.10221 | -0.84465 | 120.3303
2010-05-07 | 16:31 | 0 | 24.629 | 0 | 0 | 0 | 33.653 | 32.478 | 31.347 | 31.323 | 24.17 | 27.758 | 24.894 | 0 | 0 | 59.408 | 58.824 | 45.483 | 28.66 | 0 | 0 | 56.93 | 36.485 | [5 empty] | 0 | 2.33 | 139 | -0.65273 | -0.69566 | 0.13677 | 0.10221 | -0.79787 | 122.2359
2010-05-07 | 16:32 | 0 | 24.627 | 0 | 0 | 0 | 33.558 | 32.475 | 31.32 | 31.271 | 23.999 | 27.755 | 24.673 | 0 | 0 | 59.381 | 58.799 | 45.469 | 28.67 | 0 | 0 | 56.916 | 36.495 | [5 empty] | 0 | 2.287 | 140 | -0.58838 | -0.63449 | 0.13937 | 0.10221 | -0.7367 | 125.2089
2010-05-07 | 16:33 | 0 | 24.627 | 0 | 0 | 0 | 33.534 | 32.451 | 31.32 | 31.151 | 23.854 | 27.851 | 24.627 | 0 | 0 | 59.381 | 58.776 | 45.469 | 28.645 | 0 | 0 | 56.916 | 36.495 | [5 empty] | 0 | 2.383 | 141 | -0.57498 | -0.62175 | 0.13992 | 0.10221 | -0.72397 | 125.9114
2010-05-07 | 16:34 | 0 | 24.627 | 0 | 0 | 0 | 33.486 | 32.451 | 31.296 | 31.102 | 24.217 | 27.996 | 24.217 | 0 | 0 | 59.381 | 58.776 | 45.469 | 28.525 | 0 | 0 | 56.937 | 36.519 | [5 empty] | 0 | 2.384 | 142 | -0.45559 | -0.50827 | 0.14475 | 0.10221 | -0.61048 | 133.9976
2010-05-07 | 16:35 | 0 | 24.602 | 0 | 0 | 0 | 33.44 | 32.451 | 31.247 | 31.102 | 23.952 | 28.187 | 24.722 | 0 | 0 | 59.358 | 58.776 | 45.469 | 28.596 | 0 | 0 | 56.982 | 36.519 | [5 empty] | 0 | 2.338 | 143 | -0.60265 | -0.64805 | 0.1388 | 0.10221 | -0.75026 | 124.4949
2010-05-07 | 16:36 | 0 | 24.602 | 0 | 0 | 0 | 33.393 | 32.475 | 31.222 | 31.031 | 24.072 | 28.211 | 24.649 | 0 | 0 | 59.358 | 58.753 | 45.492 | 28.645 | 0 | 0 | 56.982 | 36.471 | [5 empty] | 0 | 2.362 | 144 | -0.58139 | -0.62784 | 0.13966 | 0.10221 | -0.73006 | 125.5714
2010-05-07 | 16:37 | 0 | 24.627 | 0 | 0 | 0 | 33.323 | 32.475 | 31.222 | 31.031 | 24.072 | 28.331 | 24.433 | 0 | 0 | 59.358 | 58.753 | 45.446 | 28.645 | 0 | 0 | 57.005 | 36.447 | [5 empty] | 0 | 2.292 | 145 | -0.51849 | -0.56805 | 0.14221 | 0.10221 | -0.67027 | 129.2734
2010-05-07 | 16:38 | 0 | 24.602 | 0 | 0 | 0 | 33.299 | 32.5 | 31.198 | 31.031 | 24.288 | 28.43 | 24.168 | 0 | 0 | 59.358 | 58.73 | 45.469 | 28.645 | 0 | 0 | 57.051 | 36.471 | [5 empty] | 0 | 2.268 | 146 | -0.44132 | -0.4947 | 0.14533 | 0.10221 | -0.59692 | 135.2567
2010-05-07 | 16:39 | 0 | 24.617 | 0 | 0 | 0 | 33.244 | 32.443 | 31.144 | 30.926 | 24.185 | 28.564 | 24.45 | 0 | 0 | 59.328 | 58.724 | 45.392 | 28.638 | 0 | 0 | 56.976 | 36.464 | [5 empty] | 0 | 2.318 | 147 | -0.52344 | -0.57276 | 0.142 | 0.10221 | -0.67497 | 128.9498
2010-05-07 | 16:40 | 0 | 24.627 | 0 | 0 | 0 | 33.228 | 32.451 | 31.176 | 30.911 | 24.433 | 28.645 | 24.362 | 0 | 0 | 59.358 | 58.73 | 45.422 | 28.621 | 0 | 0 | 57.005 | 36.471 | [5 empty] | 0 | 2.317 | 148 | -0.49781 | -0.5484 | 0.14304 | 0.10221 | -0.65062 | 130.6945
2010-05-07 | 16:41 | 0 | 24.617 | 0 | 0 | 0 | 33.151 | 32.468 | 31.095 | 30.879 | 23.967 | 28.709 | 24.305 | 0 | 0 | 59.308 | 58.701 | 45.415 | 28.589 | 0 | 0 | 56.953 | 36.44 | [5 empty] | 0 | 2.272 | 149 | -0.48122 | -0.53262 | 0.14372 | 0.10221 | -0.63484 | 131.9238
2010-05-07 | 16:42 | 0 | 24.617 | 0 | 0 | 0 | 33.127 | 32.468 | 31.095 | 30.806 | 23.991 | 28.734 | 23.822 | 0 | 0 | 59.285 | 58.68 | 45.371 | 28.518 | 0 | 0 | 56.953 | 36.464 | [5 empty] | 0 | 2.321 | 150 | -0.34057 | -0.39893 | 0.14942 | 0.10221 | -0.50114 | 147.1502
2010-05-07 | 16:43 | 0 | 24.649 | 0 | 0 | 0 | 33.134 | 32.475 | 31.151 | 30.862 | 23.928 | 28.935 | 23.349 | 0 | 0 | 59.315 | 58.71 | 45.422 | 28.55 | 0 | 0 | 56.96 | 36.495 | [5 empty] | 0 | 2.272 | 151 | -0.20283 | -0.268 | 0.155 | 0.10221 | -0.37022 | 182.5273
2010-05-07 | 16:44 | 0 | 24.649 | 0 | 0 | 0 | 33.086 | 32.524 | 31.102 | 30.788 | 23.879 | 29.023 | 23.896 | 0 | 0 | 59.328 | 58.657 | 45.371 | 28.564 | 0 | 0 | 56.841 | 36.464 | [5 empty] | 0 | 2.298 | 152 | -0.36212 | -0.41941 | 0.14854 | 0.10221 | -0.52163 | 144.0501
2010-05-07 | 16:45 | 0 | 24.617 | 0 | 0 | 0 | 33.034 | 32.493 | 31.046 | 30.781 | 23.942 | 28.998 | 23.942 | 0 | 0 | 59.285 | 58.657 | 45.371 | 28.589 | 0 | 0 | 56.818 | 36.488 | [5 empty] | 0 | 2.253 | 153 | -0.37551 | -0.43215 | 0.148 | 0.10221 | -0.53436 | 142.3024
2010-05-07 | 16:46 | 0 | 24.617 | 0 | 0 | 0 | 33.01 | 32.493 | 30.999 | 30.734 | 23.871 | 29.072 | 24.232 | 0 | 0 | 59.308 | 58.635 | 45.348 | 28.613 | 0 | 0 | 56.795 | 36.464 | [5 empty] | 0 | 2.276 | 154 | -0.45996 | -0.51242 | 0.14458 | 0.10221 | -0.61463 | 133.6278
2010-05-07 | 16:47 | 0 | 24.641 | 0 | 0 | 0 | 32.986 | 32.493 | 31.021 | 30.685 | 23.942 | 29.072 | 24.546 | 0 | 0 | 59.285 | 58.635 | 45.348 | 28.613 | 0 | 0 | 56.818 | 36.464 | [5 empty] | 0 | 2.301 | 155 | -0.5514 | -0.59933 | 0.14087 | 0.10221 | -0.70155 | 127.2313
2010-05-07 | 16:48 | 0 | 24.617 | 0 | 0 | 0 | 32.938 | 32.515 | 30.975 | 30.685 | 23.967 | 29.072 | 24.425 | 0 | 0 | 59.308 | 58.657 | 45.348 | 28.638 | 0 | 0 | 56.864 | 36.464 | [5 empty] | 0 | 2.253 | 156 | -0.51616 | -0.56584 | 0.1423 | 0.10221 | -0.66805 | 129.4278
2010-05-07 | 16:49 | 0 | 24.641 | 0 | 0 | 0 | 32.893 | 32.493 | 30.95 | 30.661 | 23.967 | 28.952 | 24.065 | 0 | 0 | 59.285 | 58.635 | 45.348 | 28.613 | 0 | 0 | 56.887 | 36.488 | [5 empty] | 0 | 2.232 | 157 | -0.41133 | -0.46619 | 0.14655 | 0.10221 | -0.56841 | 138.1882
2010-05-07 | 16:50 | 0 | 24.617 | 0 | 0 | 0 | 32.845 | 32.493 | 30.901 | 30.612 | 24.281 | 28.807 | 24.112 | 0 | 0 | 59.285 | 58.635 | 45.348 | 28.542 | 0 | 0 | 56.864 | 36.488 | [5 empty] | 0 | 2.233 | 158 | -0.42501 | -0.4792 | 0.14599 | 0.10221 | -0.58142 | 136.7992
2010-05-07 | 16:51 | 0 | 24.641 | 0 | 0 | 0 | 32.797 | 32.468 | 30.926 | 30.565 | 23.991 | 28.638 | 23.798 | 0 | 0 | 59.285 | 58.612 | 45.348 | 28.564 | 0 | 0 | 56.875 | 36.524 | [5 empty] | 0 | 2.232 | 159 | -0.33358 | -0.39229 | 0.1497 | 0.10221 | -0.4945 | 148.2417
2010-05-07 | 16:52 | 0 | 24.7 | 0 | 0 | 0 | 32.809 | 32.551 | 30.96 | 30.6 | 24.509 | 28.667 | 23.66 | 0 | 0 | 59.292 | 58.641 | 45.376 | 28.594 | 0 | 0 | 56.848 | 36.54 | [5 empty] | 0 | 2.209 | 160 | -0.29339 | -0.35409 | 0.15133 | 0.10221 | -0.4563 | 155.5266
2010-05-07 | 16:53 | 0 | 24.646 | 0 | 0 | 0 | 32.732 | 32.546 | 30.909 | 30.546 | 24.021 | 28.618 | 23.538 | 0 | 0 | 59.312 | 58.619 | 45.329 | 28.594 | 0 | 0 | 56.848 | 36.54 | [5 empty] | 0 | 2.186 | 161 | -0.25787 | -0.32032 | 0.15277 | 0.10221 | -0.42253 | 163.8579
2010-05-07 | 16:54 | 0 | 24.671 | 0 | 0 | 0 | 32.685 | 32.546 | 30.884 | 30.521 | 23.996 | 28.498 | 23.925 | 0 | 0 | 59.292 | 58.619 | 45.399 | 28.643 | 0 | 0 | 56.871 | 36.517 | [5 empty] | 0 | 2.164 | 162 | -0.37056 | -0.42744 | 0.1482 | 0.10221 | -0.52965 | 142.9336
2010-05-07 | 16:55 | 0 | 24.671 | 0 | 0 | 0 | 32.663 | 32.522 | 30.859 | 30.499 | 24.166 | 28.498 | 23.876 | 0 | 0 | 59.312 | 58.596 | 45.399 | 28.643 | 0 | 0 | 56.871 | 36.493 | [5 empty] | 0 | 2.164 | 163 | -0.35629 | -0.41388 | 0.14878 | 0.10221 | -0.51609 | 144.851
2010-05-07 | 16:56 | 0 | 24.671 | 0 | 0 | 0 | 32.639 | 32.546 | 30.835 | 30.475 | 23.947 | 28.452 | 23.996 | 0 | 0 | 59.312 | 58.619 | 45.352 | 28.643 | 0 | 0 | 56.891 | 36.517 | [5 empty] | 0 | 2.164 | 164 | -0.39124 | -0.44709 | 0.14736 | 0.10221 | -0.54931 | 140.4034
2010-05-07 | 16:57 | 0 | 24.671 | 0 | 0 | 0 | 32.591 | 32.546 | 30.835 | 30.475 | 23.852 | 28.403 | 24.166 | 0 | 0 | 59.292 | 58.619 | 45.352 | 28.667 | 0 | 0 | 56.848 | 36.493 | [5 empty] | 0 | 2.116 | 165 | -0.44074 | -0.49415 | 0.14536 | 0.10221 | -0.59636 | 135.3098
2010-05-07 | 16:58 | 0 | 24.646 | 0 | 0 | 0 | 32.546 | 32.546 | 30.786 | 30.401 | 24.021 | 28.307 | 24.455 | 0 | 0 | 59.292 | 58.619 | 45.399 | 28.667 | 0 | 0 | 56.825 | 36.493 | [5 empty] | 0 | 2.145 | 166 | -0.5249 | -0.57414 | 0.14195 | 0.10221 | -0.67636 | 128.8557
2010-05-07 | 16:59 | 0 | 24.646 | 0 | 0 | 0 | 32.497 | 32.591 | 30.764 | 30.425 | 24.501 | 28.282 | 23.901 | 0 | 0 | 59.292 | 58.596 | 45.376 | 28.667 | 0 | 0 | 56.825 | 36.517 | [5 empty] | 0 | 2.072 | 167 | -0.36357 | -0.4208 | 0.14848 | 0.10221 | -0.52301 | 143.8539
2010-05-07 | 17:00 | 0 | 24.646 | 0 | 0 | 0 | 32.473 | 32.567 | 30.739 | 30.376 | 24.455 | 28.282 | 23.732 | 0 | 0 | 59.292 | 58.573 | 45.352 | 28.643 | 0 | 0 | 56.825 | 36.517 | [5 empty] | 0 | 2.097 | 168 | -0.31436 | -0.37402 | 0.15048 | 0.10221 | -0.47623 | 151.4934
2010-05-07 | 17:01 | 0 | 24.636 | 0 | 0 | 0 | 32.414 | 32.558 | 30.681 | 30.32 | 23.938 | 28.199 | 23.337 | 0 | 0 | 59.28 | 58.541 | 45.296 | 28.537 | 0 | 0 | 56.816 | 36.483 | [5 empty] | 0 | 2.094 | 169 | -0.19933 | -0.26468 | 0.15514 | 0.10221 | -0.3669 | 184.0607
2010-05-07 | 17:02 | 0 | 24.671 | 0 | 0 | 0 | 32.402 | 32.546 | 30.739 | 30.33 | 23.732 | 28.209 | 23.587 | 0 | 0 | 59.269 | 58.573 | 45.329 | 28.572 | 0 | 0 | 56.802 | 36.493 | [5 empty] | 0 | 2.072 | 170 | -0.27213 | -0.33388 | 0.15219 | 0.10221 | -0.4361 | 160.2503
2010-05-07 | 17:03 | 0 | 24.646 | 0 | 0 | 0 | 32.353 | 32.591 | 30.715 | 30.305 | 24.045 | 28.209 | 23.442 | 0 | 0 | 59.269 | 58.55 | 45.329 | 28.618 | 0 | 0 | 56.802 | 36.469 | [5 empty] | 0 | 2.048 | 171 | -0.22991 | -0.29375 | 0.1539 | 0.10221 | -0.39596 | 172.2237
2010-05-07 | 17:04 | 0 | 24.646 | 0 | 0 | 0 | 32.304 | 32.591 | 30.69 | 30.256 | 24.07 | 28.184 | 23.057 | 0 | 0 | 59.246 | 58.55 | 45.329 | 28.594 | 0 | 0 | 56.848 | 36.469 | [5 empty] | 0 | 2.048 | 172 | -0.1178 | -0.18718 | 0.15844 | 0.10221 | -0.28939 | 245.6674
2010-05-07 | 17:05 | 0 | 24.671 | 0 | 0 | 0 | 32.279 | 32.567 | 30.666 | 30.256 | 24.19 | 28.184 | 23.082 | 0 | 0 | 59.269 | 58.53 | 45.285 | 28.594 | 0 | 0 | 56.871 | 36.493 | [5 empty] | 0 | 2.023 | 173 | -0.12508 | -0.1941 | 0.15815 | 0.10221 | -0.29631 | 236.9012
2010-05-07 | 17:06 | 0 | 24.671 | 0 | 0 | 0 | 32.257 | 32.591 | 30.619 | 30.232 | 23.972 | 28.162 | 23.177 | 0 | 0 | 59.246 | 58.53 | 45.308 | 28.594 | 0 | 0 | 56.848 | 36.493 | [5 empty] | 0 | 2.025 | 174 | -0.15274 | -0.22039 | 0.15703 | 0.10221 | -0.32261 | 211.2107
2010-05-07 | 17:07 | 0 | 24.671 | 0 | 0 | 0 | 32.208 | 32.567 | 30.595 | 30.232 | 23.636 | 28.162 | 23.273 | 0 | 0 | 59.269 | 58.53 | 45.308 | 28.572 | 0 | 0 | 56.871 | 36.469 | [5 empty] | 0 | 1.976 | 175 | -0.1807 | -0.24697 | 0.15589 | 0.10221 | -0.34918 | 193.2406
2010-05-07 | 17:08 | 0 | 24.671 | 0 | 0 | 0 | 32.159 | 32.567 | 30.619 | 30.21 | 23.707 | 28.138 | 23.636 | 0 | 0 | 59.246 | 58.53 | 45.285 | 28.594 | 0 | 0 | 56.802 | 36.469 | [5 empty] | 0 | 1.949 | 176 | -0.2864 | -0.34744 | 0.15161 | 0.10221 | -0.44966 | 157.0022
2010-05-07 | 17:09 | 0 | 24.671 | 0 | 0 | 0 | 32.137 | 32.591 | 30.57 | 30.21 | 23.682 | 28.089 | 23.418 | 0 | 0 | 59.269 | 58.507 | 45.308 | 28.594 | 0 | 0 | 56.779 | 36.469 | [5 empty] | 0 | 1.927 | 177 | -0.22292 | -0.2871 | 0.15418 | 0.10221 | -0.38932 | 174.643
2010-05-07 | 17:10 | 0 | 24.671 | 0 | 0 | 0 | 32.112 | 32.591 | 30.546 | 30.185 | 23.805 | 28.113 | 23.347 | 0 | 0 | 59.246 | 58.507 | 45.285 | 28.618 | 0 | 0 | 56.802 | 36.469 | [5 empty] | 0 | 1.927 | 178 | -0.20225 | -0.26745 | 0.15502 | 0.10221 | -0.36966 | 182.7791
2010-05-07 | 17:11 | 0 | 24.636 | 0 | 0 | 0 | 32.029 | 32.558 | 30.487 | 30.126 | 23.673 | 28.054 | 22.974 | 0 | 0 | 59.191 | 58.452 | 45.252 | 28.56 | 0 | 0 | 56.77 | 36.435 | [5 empty] | 0 | 1.903 | 179 | -0.093629 | -0.1642 | 0.15942 | 0.10221 | -0.26642 | 284.5469
2010-05-07 | 17:12 | 0 | 24.661 | 0 | 0 | 0 | 31.98 | 32.534 | 30.487 | 30.055 | 23.457 | 28.054 | 22.998 | 0 | 0 | 59.125 | 58.406 | 45.159 | 28.537 | 0 | 0 | 56.77 | 36.459 | [5 empty] | 0 | 1.925 | 180 | -0.10062 | -0.17085 | 0.15914 | 0.10221 | -0.27306 | 271.385
2010-05-07 | 17:13 | 0 | 24.636 | 0 | 0 | 0 | 31.958 | 32.558 | 30.487 | 30.055 | 23.408 | 28.054 | 23.192 | 0 | 0 | 59.191 | 58.452 | 45.252 | 28.584 | 0 | 0 | 56.816 | 36.435 | [5 empty] | 0 | 1.903 | 181 | -0.15711 | -0.22455 | 0.15685 | 0.10221 | -0.32676 | 207.9813
2010-05-07 | 17:14 | 0 | 24.671 | 1 | 0 | 0 | 31.968 | 32.639 | 30.499 | 30.065 | 23.033 | 28.089 | 22.864 | 0 | 0 | 59.246 | 58.484 | 45.285 | 28.618 | 0 | 0 | 56.891 | 36.469 | [5 empty] | 0 | 1.903 | 182 | -0.061597 | -0.13376 | 0.16072 | 0.10221 | -0.23597 | 383.0878
2010-05-07 | 17:15 | 0 | 24.661 | 0 | 0 | 0 | 31.909 | 32.558 | 30.465 | 30.031 | 23.408 | 28.03 | 22.734 | 0 | 0 | 59.191 | 58.137 | 45.138 | 28.537 | 7 | 0 | 59.573 | 26.296 | [5 empty] | 0 | 1.878 | 183 | -0.023741 | -0.097771 | 0.16225 | 0.10221 | -0.19999 | 842.372
2010-05-07 | 17:16 | 0 | 24.636 | 0 | 0 | 0 | 31.86 | 32.582 | 30.465 | 30.031 | 23.481 | 28.103 | 22.758 | 0 | 0 | 59.125 | 57.913 | 44.238 | 28.584 | 0 | 0 | 60.043 | 24.685 | [5 empty] | 0 | 1.829 | 184 | -0.03073 | -0.10441 | 0.16197 | 0.10221 | -0.20663 | 672.4105
2010-05-07 | 17:17 | 0 | 24.636 | 0 | 0 | 0 | 31.813 | 32.582 | 30.44 | 30.006 | 23.288 | 28.103 | 22.493 | 0 | 0 | 59.102 | 57.824 | 43.061 | 28.56 | 0 | 0 | 60.065 | 24.636 | [5 empty] | 0 | 1.807 | 185 | 0.046438 | -0.031062 | 0.1651 | 0.10221 | -0.13328 | -286.9975
2010-05-07 | 17:18 | 0 | 24.636 | 0 | 0 | 0 | 31.715 | 32.582 | 30.416 | 30.006 | 22.734 | 28.15 | 22.589 | 0 | 0 | 59.057 | 57.756 | 41.98 | 28.513 | 0 | 0 | 59.931 | 24.806 | [5 empty] | 0 | 1.709 | 186 | 0.018483 | -0.057635 | 0.16396 | 0.10221 | -0.15985 | -864.8386
2010-05-07 | 17:19 | 0 | 24.661 | 0 | 0 | 0 | 31.693 | 32.582 | 30.391 | 30.006 | 23.383 | 28.248 | 22.398 | 0 | 0 | 59.011 | 57.713 | 41.112 | 28.513 | 0 | 0 | 59.796 | 25.095 | [5 empty] | 0 | 1.687 | 187 | 0.074102 | -0.0047664 | 0.16622 | 0.10221 | -0.10698 | -144.3692
2010-05-07 | 17:20 | 0 | 24.636 | 0 | 0 | 0 | 31.693 | 32.606 | 30.391 | 29.982 | 22.878 | 28.273 | 22.685 | 0 | 0 | 58.991 | 57.713 | 40.406 | 28.56 | 0 | 0 | 59.661 | 25.406 | [5 empty] | 0 | 1.711 | 188 | -0.009472 | -0.084208 | 0.16283 | 0.10221 | -0.18642 | 1968.1445
2010-05-07 | 17:21 | 0 | 24.636 | 0 | 0 | 0 | 31.62 | 32.582 | 30.416 | 29.957 | 22.927 | 28.295 | 22.758 | 0 | 0 | 58.991 | 57.667 | 39.865 | 28.56 | 0 | 0 | 59.527 | 25.647 | [5 empty] | 0 | 1.663 | 189 | -0.03073 | -0.10441 | 0.16197 | 0.10221 | -0.20663 | 672.4105
2010-05-07 | 17:22 | 0 | 24.661 | 0 | 0 | 0 | 31.595 | 32.582 | 30.367 | 29.933 | 22.927 | 28.248 | 22.829 | 0 | 0 | 58.968 | 57.644 | 39.49 | 28.584 | 0 | 0 | 59.392 | 25.862 | [5 empty] | 0 | 1.662 | 190 | -0.051405 | -0.12407 | 0.16113 | 0.10221 | -0.22628 | 440.196
2010-05-07 | 17:23 | 0 | 24.636 | 0 | 0 | 0 | 31.571 | 32.582 | 30.391 | 29.911 | 22.734 | 28.273 | 23.023 | 0 | 0 | 58.968 | 57.644 | 39.208 | 28.633 | 0 | 0 | 59.326 | 26.103 | [5 empty] | 0 | 1.66 | 191 | -0.1079 | -0.17777 | 0.15884 | 0.10221 | -0.27998 | 259.4877
2010-05-07 | 17:24 | 0 | 24.636 | 0 | 0 | 0 | 31.549 | 32.606 | 30.416 | 29.911 | 23.047 | 28.224 | 22.998 | 0 | 0 | 58.945 | 57.621 | 38.997 | 28.658 | 0 | 0 | 59.26 | 26.345 | [5 empty] | 0 | 1.638 | 192 | -0.10062 | -0.17085 | 0.15914 | 0.10221 | -0.27306 | 271.385
2010-05-07 | 17:25 | 0 | 24.636 | 0 | 0 | 0 | 31.499 | 32.606 | 30.367 | 29.886 | 22.807 | 28.175 | 23.023 | 0 | 0 | 58.945 | 57.621 | 38.88 | 28.658 | 0 | 0 | 59.191 | 26.586 | [5 empty] | 0 | 1.613 | 193 | -0.1079 | -0.17777 | 0.15884 | 0.10221 | -0.27998 | 259.4877
2010-05-07 | 17:26 | 0 | 24.661 | 0 | 0 | 0 | 31.499 | 32.606 | 30.391 | 29.837 | 22.927 | 28.199 | 23.023 | 0 | 0 | 58.945 | 57.601 | 38.808 | 28.658 | 0 | 0 | 59.125 | 26.779 | [5 empty] | 0 | 1.662 | 194 | -0.1079 | -0.17777 | 0.15884 | 0.10221 | -0.27998 | 259.4877
2010-05-07 | 17:27 | 0 | 24.636 | 0 | 0 | 0 | 31.475 | 32.63 | 30.342 | 29.837 | 22.878 | 28.199 | 23.094 | 0 | 0 | 58.945 | 57.601 | 38.691 | 28.658 | 0 | 0 | 59.034 | 26.995 | [5 empty] | 0 | 1.638 | 195 | -0.12857 | -0.19742 | 0.15801 | 0.10221 | -0.29963 | 233.0461
2010-05-07 | 17:28 | 0 | 24.661 | 0 | 0 | 0 | 31.426 | 32.606 | 30.367 | 29.812 | 23.023 | 28.175 | 22.974 | 0 | 0 | 58.922 | 57.601 | 38.598 | 28.609 | 0 | 0 | 58.968 | 27.189 | [5 empty] | 0 | 1.614 | 196 | -0.093629 | -0.1642 | 0.15942 | 0.10221 | -0.26642 | 284.5469
2010-05-07 | 17:29 | 0 | 24.636 | 0 | 0 | 0 | 31.404 | 32.63 | 30.342 | 29.788 | 22.974 | 28.199 | 23.168 | 0 | 0 | 58.945 | 57.578 | 38.621 | 28.682 | 0 | 0 | 58.879 | 27.38 | [5 empty] | 0 | 1.616 | 197 | -0.15012 | -0.2179 | 0.15713 | 0.10221 | -0.32012 | 213.2385
2010-05-07 | 17:30 | 0 | 24.636 | 0 | 0 | 0 | 31.379 | 32.606 | 30.342 | 29.766 | 22.998 | 28.175 | 23.072 | 0 | 0 | 58.945 | 57.555 | 38.55 | 28.682 | 0 | 0 | 58.81 | 27.549 | [5 empty] | 0 | 1.613 | 198 | -0.12217 | -0.19133 | 0.15827 | 0.10221 | -0.29354 | 240.2823
2010-05-07 | 17:31 | 0 | 24.636 | 0 | 0 | 0 | 31.33 | 32.651 | 30.32 | 29.717 | 23.072 | 28.15 | 23.288 | 0 | 0 | 58.945 | 57.555 | 38.526 | 28.704 | 0 | 0 | 58.744 | 27.741 | [5 empty] | 0 | 1.613 | 199 | -0.18507 | -0.25112 | 0.15572 | 0.10221 | -0.35333 | 190.9231
2010-05-07 | 17:32 | 0 | 24.624 | 0 | 0 | 0 | 31.294 | 32.641 | 30.283 | 29.754 | 23.084 | 28.116 | 23.42 | 0 | 0 | 58.956 | 57.544 | 38.538 | 28.67 | 0 | 0 | 58.664 | 27.873 | [5 empty] | 0 | 1.54 | 200 | -0.2235 | -0.28766 | 0.15416 | 0.10221 | -0.38987 | 174.4356
2010-05-07 | 17:33 | 0 | 24.624 | 0 | 0 | 0 | 31.271 | 32.618 | 30.283 | 29.68 | 23.011 | 28.14 | 23.204 | 0 | 0 | 58.934 | 57.521 | 38.492 | 28.67 | 0 | 0 | 58.598 | 28.042 | [5 empty] | 0 | 1.591 | 201 | -0.1606 | -0.22787 | 0.15671 | 0.10221 | -0.33008 | 205.5243
2010-05-07 | 17:34 | 0 | 24.617 | 0 | 0 | 0 | 31.215 | 32.586 | 30.276 | 29.673 | 22.93 | 28.13 | 23.074 | 0 | 0 | 58.904 | 57.491 | 38.461 | 28.638 | 0 | 0 | 58.523 | 28.155 | [5 empty] | 0 | 1.542 | 202 | -0.12275 | -0.19188 | 0.15824 | 0.10221 | -0.2941 | 239.5933
2010-05-07 | 17:35 | 0 | 24.673 | 0 | 0 | 0 | 31.247 | 32.618 | 30.234 | 29.68 | 23.155 | 28.14 | 23.06 | 0 | 0 | 58.934 | 57.498 | 38.492 | 28.692 | 0 | 0 | 58.507 | 28.307 | [5 empty] | 0 | 1.567 | 203 | -0.11867 | -0.18801 | 0.15841 | 0.10221 | -0.29022 | 244.5587
2010-05-07 | 17:36 | 0 | 24.673 | 0 | 0 | 0 | 31.222 | 32.618 | 30.234 | 29.68 | 23.396 | 28.14 | 23.035 | 0 | 0 | 58.956 | 57.478 | 38.375 | 28.692 | 0 | 0 | 58.418 | 28.427 | [5 empty] | 0 | 1.542 | 204 | -0.11139 | -0.18109 | 0.1587 | 0.10221 | -0.2833 | 254.3294
2010-05-07 | 17:37 | 0 | 24.649 | 0 | 0 | 0 | 31.151 | 32.594 | 30.234 | 29.633 | 23.42 | 28.091 | 22.697 | 0 | 0 | 58.934 | 57.478 | 38.492 | 28.67 | 0 | 0 | 58.418 | 28.596 | [5 empty] | 0 | 1.518 | 205 | -0.012966 | -0.08753 | 0.16269 | 0.10221 | -0.18974 | 1463.3534
2010-05-07 | 17:38 | 0 | 24.592 | 0 | 0 | 0 | 31.07 | 32.61 | 30.156 | 29.624 | 23.052 | 28.035 | 22.569 | 0 | 0 | 58.927 | 57.448 | 38.437 | 28.66 | 0 | 0 | 58.365 | 28.685 | [5 empty] | 0 | 1.446 | 206 | 0.024307 | -0.052099 | 0.1642 | 0.10221 | -0.15431 | -634.8483
2010-05-07 | 17:39 | 0 | 24.649 | 0 | 0 | 0 | 31.102 | 32.618 | 30.21 | 29.633 | 23.18 | 28.042 | 22.41 | 0 | 0 | 58.956 | 57.455 | 38.468 | 28.67 | 0 | 0 | 58.329 | 28.861 | [5 empty] | 0 | 1.469 | 207 | 0.070608 | -0.008088 | 0.16608 | 0.10221 | -0.1103 | -156.2183
2010-05-07 | 17:40 | 0 | 24.617 | 0 | 0 | 0 | 31.046 | 32.586 | 30.178 | 29.553 | 22.979 | 27.986 | 22.425 | 0 | 0 | 58.904 | 57.425 | 38.437 | 28.638 | 0 | 0 | 58.231 | 28.949 | [5 empty] | 0 | 1.493 | 208 | 0.06624 | -0.01224 | 0.1659 | 0.10221 | -0.11445 | -172.7878
2010-05-07 | 17:41 | 0 | 24.624 | 0 | 0 | 0 | 31.029 | 32.641 | 30.139 | 29.609 | 22.986 | 28.018 | 22.506 | 0 | 0 | 58.911 | 57.455 | 38.492 | 28.645 | 0 | 0 | 58.217 | 29.101 | [5 empty] | 0 | 1.42 | 209 | 0.042653 | -0.034661 | 0.16494 | 0.10221 | -0.13688 | -320.9061
2010-05-07 | 17:42 | 0 | 24.617 | 0 | 0 | 0 | 30.997 | 32.563 | 30.156 | 29.553 | 22.908 | 27.939 | 22.498 | 0 | 0 | 58.904 | 57.402 | 38.437 | 28.589 | 0 | 0 | 58.142 | 29.192 | [5 empty] | 0 | 1.444 | 210 | 0.044982 | -0.032446 | 0.16504 | 0.10221 | -0.13466 | -299.3639
2010-05-07 | 17:43 | 0 | 24.641 | 0 | 0 | 0 | 30.95 | 32.586 | 30.131 | 29.577 | 23.293 | 27.915 | 22.304 | 0 | 0 | 58.904 | 57.402 | 38.483 | 28.589 | 0 | 0 | 58.076 | 29.263 | [5 empty] | 0 | 1.373 | 211 | 0.10148 | 0.021253 | 0.16733 | 0.10221 | -0.080962 | -79.7849
2010-05-07 | 17:44 | 0 | 24.592 | 0 | 0 | 0 | 30.926 | 32.61 | 30.131 | 29.553 | 22.859 | 27.939 | 22.329 | 0 | 0 | 58.881 | 57.379 | 38.507 | 28.589 | 0 | 0 | 58.076 | 29.383 | [5 empty] | 0 | 1.373 | 212 | 0.094195 | 0.014333 | 0.16703 | 0.10221 | -0.087882 | -93.2976
2010-05-07 | 17:45 | 0 | 24.617 | 0 | 0 | 0 | 30.901 | 32.586 | 30.156 | 29.528 | 22.859 | 27.915 | 22.209 | 0 | 0 | 58.881 | 57.379 | 38.483 | 28.564 | 0 | 0 | 58.03 | 29.504 | [5 empty] | 0 | 1.373 | 213 | 0.12914 | 0.047549 | 0.16845 | 0.10221 | -0.054666 | -42.331
2010-05-07 | 17:46 | 0 | 24.617 | 0 | 0 | 0 | 30.852 | 32.61 | 30.156 | 29.504 | 22.498 | 27.841 | 22.135 | 0 | 0 | 58.858 | 57.357 | 38.483 | 28.564 | 0 | 0 | 57.961 | 29.577 | [5 empty] | 0 | 1.348 | 214 | 0.15069 | 0.068032 | 0.16932 | 0.10221 | -0.034183 | -22.6844
2010-05-07 | 17:47 | 0 | 24.617 | 0 | 0 | 0 | 30.83 | 32.61 | 30.107 | 29.528 | 22.449 | 27.841 | 22.015 | 0 | 0 | 58.858 | 57.357 | 38.555 | 28.564 | 0 | 0 | 57.918 | 29.673 | [5 empty] | 0 | 1.302 | 215 | 0.18563 | 0.10125 | 0.17074 | 0.10221 | -0.00096665 | -0.52073
2010-05-07 | 17:48 | 0 | 24.617 | 0 | 0 | 0 | 30.806 | 32.586 | 30.107 | 29.504 | 22.378 | 27.89 | 22.04 | 0 | 0 | 58.858 | 57.357 | 38.555 | 28.564 | 0 | 0 | 57.872 | 29.768 | [5 empty] | 0 | 1.302 | 216 | 0.17835 | 0.094328 | 0.17044 | 0.10221 | -0.0078867 | -4.422
2010-05-07 | 17:49 | 0 | 24.612 | 0 | 0 | 0 | 30.727 | 32.558 | 30.102 | 29.428 | 22.564 | 27.812 | 22.01 | 0 | 0 | 58.831 | 57.306 | 38.502 | 28.56 | 0 | 0 | 57.802 | 29.837 | [5 empty] | 0 | 1.299 | 217 | 0.18709 | 0.10263 | 0.1708 | 0.10221 | 0.00041735 | 0.22308
2010-05-07 | 17:50 | 0 | 24.587 | 0 | 0 | 0 | 30.727 | 32.582 | 30.053 | 29.428 | 22.349 | 27.836 | 22.01 | 0 | 0 | 58.81 | 57.286 | 38.55 | 28.584 | 0 | 0 | 57.779 | 29.933 | [5 empty] | 0 | 1.299 | 218 | 0.18709 | 0.10263 | 0.1708 | 0.10221 | 0.00041735 | 0.22308
2010-05-07 | 17:51 | 0 | 24.641 | 0 | 0 | 0 | 30.757 | 32.61 | 30.058 | 29.457 | 22.474 | 27.89 | 22.233 | 0 | 0 | 58.858 | 57.334 | 38.602 | 28.638 | 0 | 0 | 57.783 | 30.082 | [5 empty] | 0 | 1.3 | 219 | 0.12215 | 0.040906 | 0.16817 | 0.10221 | -0.061309 | -50.1914
2010-05-07 | 17:52 | 0 | 24.604 | 0 | 0 | 0 | 30.695 | 32.62 | 30.021 | 29.445 | 22.388 | 27.902 | 22.123 | 0 | 0 | 58.824 | 57.277 | 38.612 | 28.626 | 0 | 0 | 57.726 | 30.166 | [5 empty] | 0 | 1.25 | 220 | 0.15418 | 0.071354 | 0.16946 | 0.10221 | -0.030861 | -20.0159
2010-05-07 | 17:53 | 0 | 24.629 | 0 | 0 | 0 | 30.673 | 32.62 | 30.045 | 29.445 | 23.111 | 27.878 | 22.076 | 0 | 0 | 58.824 | 57.3 | 38.636 | 28.626 | 0 | 0 | 57.704 | 30.264 | [5 empty] | 0 | 1.228 | 221 | 0.16787 | 0.084363 | 0.17002 | 0.10221 | -0.017851 | -10.6342
2010-05-07 | 17:54 | 0 | 24.573 | 0 | 0 | 0 | 30.641 | 32.613 | 30.038 | 29.364 | 22.43 | 27.92 | 22.116 | 0 | 0 | 58.794 | 57.27 | 38.581 | 28.594 | 0 | 0 | 57.674 | 30.327 | [5 empty] | 0 | 1.277 | 222 | 0.15622 | 0.073291 | 0.16955 | 0.10221 | -0.028923 | -18.5145
2010-05-07 | 17:55 | 0 | 24.604 | 0 | 0 | 0 | 30.624 | 32.62 | 30.045 | 29.445 | 22.437 | 27.951 | 22.027 | 0 | 0 | 58.847 | 57.277 | 38.636 | 28.601 | 0 | 0 | 57.658 | 30.43 | [5 empty] | 0 | 1.179 | 223 | 0.18214 | 0.097926 | 0.1706 | 0.10221 | -0.0042883 | -2.3544
2010-05-07 | 17:56 | 0 | 24.597 | 0 | 0 | 0 | 30.592 | 32.589 | 30.038 | 29.364 | 22.694 | 27.966 | 22.045 | 0 | 0 | 58.794 | 57.224 | 38.605 | 28.569 | 0 | 0 | 57.583 | 30.448 | [5 empty] | 0 | 1.228 | 224 | 0.1769 | 0.092944 | 0.17038 | 0.10221 | -0.0092707 | -5.2407
2010-05-07 | 17:57 | 0 | 24.629 | 0 | 0 | 0 | 30.6 | 32.62 | 30.07 | 29.371 | 22.461 | 27.998 | 22.123 | 0 | 0 | 58.824 | 57.254 | 38.66 | 28.626 | 0 | 0 | 57.569 | 30.575 | [5 empty] | 0 | 1.229 | 225 | 0.15418 | 0.071354 | 0.16946 | 0.10221 | -0.030861 | -20.0159
2010-05-07 | 17:58 | 0 | 24.573 | 0 | 0 | 0 | 30.519 | 32.589 | 30.014 | 29.364 | 22.621 | 27.991 | 21.996 | 0 | 0 | 58.794 | 57.224 | 38.605 | 28.594 | 0 | 0 | 57.562 | 30.617 | [5 empty] | 0 | 1.155 | 226 | 0.19116 | 0.10651 | 0.17096 | 0.10221 | 0.0042925 | 2.2455
2010-05-07 | 17:59 | 0 | 24.597 | 0 | 0 | 0 | 30.497 | 32.613 | 29.989 | 29.315 | 22.334 | 28.015 | 22.02 | 0 | 0 | 58.794 | 57.202 | 38.653 | 28.616 | 0 | 0 | 57.516 | 30.688 | [5 empty] | 0 | 1.182 | 227 | 0.18418 | 0.099864 | 0.17068 | 0.10221 | -0.0023507 | -1.2763
2010-05-07 | 18:00 | 0 | 24.573 | 0 | 0 | 0 | 30.497 | 32.613 | 29.942 | 29.364 | 22.525 | 28.111 | 21.924 | 0 | 0 | 58.794 | 57.202 | 38.698 | 28.616 | 0 | 0 | 57.471 | 30.712 | [5 empty] | 0 | 1.133 | 228 | 0.21213 | 0.12644 | 0.17181 | 0.10221 | 0.024222 | 11.4185
2010-05-07 | 18:01 | 0 | 24.573 | 0 | 0 | 0 | 30.448 | 32.613 | 29.942 | 29.364 | 22.356 | 28.135 | 21.971 | 0 | 0 | 58.794 | 57.224 | 38.674 | 28.64 | 0 | 0 | 57.427 | 30.857 | [5 empty] | 0 | 1.084 | 229 | 0.19844 | 0.11343 | 0.17126 | 0.10221 | 0.011213 | 5.6502
2010-05-07 | 18:02 | 0 | 24.573 | 0 | 0 | 0 | 30.448 | 32.637 | 29.942 | 29.315 | 22.189 | 28.135 | 21.996 | 0 | 0 | 58.794 | 57.181 | 38.674 | 28.616 | 0 | 0 | 57.359 | 30.928 | [5 empty] | 0 | 1.133 | 230 | 0.19116 | 0.10651 | 0.17096 | 0.10221 | 0.0042925 | 2.2455
2010-05-07 | 18:03 | 0 | 24.597 | 0 | 0 | 0 | 30.472 | 32.613 | 29.967 | 29.339 | 22.045 | 28.16 | 22.045 | 0 | 0 | 58.794 | 57.181 | 38.698 | 28.616 | 0 | 0 | 57.336 | 31.002 | [5 empty] | 0 | 1.133 | 231 | 0.1769 | 0.092944 | 0.17038 | 0.10221 | -0.0092707 | -5.2407
2010-05-07 | 18:04 | 0 | 24.573 | 0 | 0 | 0 | 30.423 | 32.613 | 29.942 | 29.339 | 22.165 | 28.231 | 22.045 | 0 | 0 | 58.817 | 57.158 | 38.722 | 28.616 | 0 | 0 | 57.359 | 31.051 | [5 empty] | 0 | 1.084 | 232 | 0.1769 | 0.092944 | 0.17038 | 0.10221 | -0.0092707 | -5.2407
2010-05-07 | 18:05 | 0 | 24.573 | 0 | 0 | 0 | 30.399 | 32.613 | 29.918 | 29.339 | 22.116 | 28.184 | 22.116 | 0 | 0 | 58.794 | 57.158 | 38.746 | 28.64 | 0 | 0 | 57.359 | 31.122 | [5 empty] | 0 | 1.06 | 233 | 0.15622 | 0.073291 | 0.16955 | 0.10221 | -0.028923 | -18.5145
2010-05-07 | 18:06 | 0 | 24.541 | 0 | 0 | 0 | 30.367 | 32.606 | 29.862 | 29.307 | 22.179 | 28.128 | 22.108 | 0 | 0 | 58.765 | 57.128 | 38.691 | 28.609 | 0 | 0 | 57.263 | 31.186 | [5 empty] | 0 | 1.06 | 234 | 0.15855 | 0.075506 | 0.16964 | 0.10221 | -0.026709 | -16.8458
2010-05-07 | 18:07 | 0 | 24.573 | 0 | 0 | 0 | 30.376 | 32.637 | 29.869 | 29.315 | 22.211 | 28.184 | 22.189 | 0 | 0 | 58.772 | 57.135 | 38.77 | 28.64 | 0 | 0 | 57.27 | 31.267 | [5 empty] | 0 | 1.061 | 235 | 0.13496 | 0.053085 | 0.16868 | 0.10221 | -0.04913 | -36.4024
2010-05-07 | 18:08 | 0 | 24.597 | 0 | 0 | 0 | 30.399 | 32.637 | 29.844 | 29.315 | 22.26 | 28.16 | 22.236 | 0 | 0 | 58.772 | 57.135 | 38.77 | 28.665 | 0 | 0 | 57.224 | 31.316 | [5 empty] | 0 | 1.084 | 236 | 0.12128 | 0.040075 | 0.16813 | 0.10221 | -0.062139 | -51.2377
2010-05-07 | 18:09 | 0 | 24.541 | 0 | 0 | 0 | 30.345 | 32.582 | 29.79 | 29.283 | 22.253 | 28.079 | 22.179 | 0 | 0 | 58.742 | 57.083 | 38.739 | 28.609 | 0 | 0 | 57.172 | 31.355 | [5 empty] | 0 | 1.062 | 237 | 0.13788 | 0.055853 | 0.1688 | 0.10221 | -0.046362 | -33.626
2010-05-07 | 18:10 | 0 | 24.541 | 0 | 0 | 0 | 30.32 | 32.582 | 29.862 | 29.307 | 22.228 | 28.128 | 22.133 | 0 | 0 | 58.742 | 57.083 | 38.763 | 28.584 | 0 | 0 | 57.195 | 31.379 | [5 empty] | 0 | 1.013 | 238 | 0.15127 | 0.068586 | 0.16935 | 0.10221 | -0.033629 | -22.2311
2010-05-07 | 18:11 | 0 | 24.541 | 0 | 0 | 0 | 30.32 | 32.606 | 29.812 | 29.258 | 22.277 | 28.054 | 22.133 | 0 | 0 | 58.742 | 57.083 | 38.784 | 28.633 | 0 | 0 | 57.217 | 31.428 | [5 empty] | 0 | 1.062 | 239 | 0.15127 | 0.068586 | 0.16935 | 0.10221 | -0.033629 | -22.2311
2010-05-07 | 18:12 | 0 | 24.553 | 0 | 0 | 0 | 30.308 | 32.594 | 29.825 | 29.271 | 22.434 | 28.042 | 22.121 | 0 | 0 | 58.776 | 57.071 | 38.844 | 28.935 | 0 | 0 | 57.229 | 31.512 | [5 empty] | 0 | 1.037 | 240 | 0.15476 | 0.071907 | 0.16949 | 0.10221 | -0.030307 | -19.5829
2010-05-07 | 18:13 | 0 | 24.553 | 0 | 0 | 0 | 30.283 | 32.618 | 29.8 | 29.271 | 22.312 | 28.02 | 21.951 | 0 | 0 | 58.753 | 57.049 | 38.796 | 28.645 | 0 | 0 | 57.229 | 31.607 | [5 empty] | 0 | 1.012 | 241 | 0.20427 | 0.11896 | 0.17149 | 0.10221 | 0.016749 | 8.1993
2010-05-07 | 18:14 | 0 | 24.577 | 0 | 0 | 0 | 30.283 | 32.618 | 29.825 | 29.271 | 22.096 | 27.996 | 22.025 | 0 | 0 | 58.753 | 57.049 | 38.796 | 28.645 | 0 | 0 | 57.163 | 31.632 | [5 empty] | 0 | 1.012 | 242 | 0.18272 | 0.09848 | 0.17062 | 0.10221 | -0.0037347 | -2.0439
2010-05-07 | 18:15 | 0 | 24.577 | 0 | 0 | 0 | 30.259 | 32.641 | 29.8 | 29.295 | 21.976 | 27.971 | 22.047 | 0 | 0 | 58.73 | 57.049 | 38.82 | 28.645 | 0 | 0 | 57.163 | 31.656 | [5 empty] | 0 | 0.964 | 243 | 0.17631 | 0.09239 | 0.17036 | 0.10221 | -0.0098243 | -5.572
2010-05-07 | 18:16 | 0 | 24.609 | 0 | 0 | 0 | 30.266 | 32.649 | 29.832 | 29.302 | 22.152 | 27.954 | 22.079 | 0 | 0 | 58.76 | 57.078 | 38.851 | 28.677 | 0 | 0 | 57.17 | 31.737 | [5 empty] | 0 | 0.964 | 244 | 0.167 | 0.083533 | 0.16998 | 0.10221 | -0.018682 | -11.1871
2010-05-07 | 18:17 | 0 | 24.553 | 0 | 0 | 0 | 30.21 | 32.618 | 29.778 | 29.249 | 22.121 | 27.875 | 22.121 | 0 | 0 | 58.753 | 57.028 | 38.844 | 28.645 | 0 | 0 | 57.117 | 31.752 | [5 empty] | 0 | 0.961 | 245 | 0.15476 | 0.071907 | 0.16949 | 0.10221 | -0.030307 | -19.5829
2010-05-07 | 18:18 | 0 | 24.577 | 0 | 0 | 0 | 30.188 | 32.594 | 29.778 | 29.271 | 22.096 | 27.826 | 21.976 | 0 | 0 | 58.73 | 57.028 | 38.892 | 28.645 | 0 | 0 | 57.071 | 31.801 | [5 empty] | 0 | 0.917 | 246 | 0.19699 | 0.11204 | 0.1712 | 0.10221 | 0.0098285 | 4.9894
2010-05-07 | 18:19 | 0 | 24.553 | 0 | 0 | 0 | 30.188 | 32.618 | 29.754 | 29.271 | 22 | 27.826 | 21.927 | 0 | 0 | 58.73 | 57.005 | 38.868 | 28.621 | 0 | 0 | 57.049 | 31.848 | [5 empty] | 0 | 0.917 | 247 | 0.21126 | 0.12561 | 0.17178 | 0.10221 | 0.023392 | 11.0726
2010-05-07 | 18:20 | 0 | 24.521 | 0 | 0 | 0 | 30.131 | 32.586 | 29.697 | 29.217 | 21.969 | 27.745 | 21.92 | 0 | 0 | 58.724 | 56.976 | 38.837 | 28.613 | 0 | 0 | 57.019 | 31.84 | [5 empty] | 0 | 0.914 | 248 | 0.2133 | 0.12754 | 0.17186 | 0.10221 | 0.025329 | 11.8752
2010-05-07 | 18:21 | 0 | 24.553 | 0 | 0 | 0 | 30.139 | 32.618 | 29.754 | 29.249 | 22.145 | 27.826 | 21.927 | 0 | 0 | 58.73 | 57.005 | 38.892 | 28.621 | 0 | 0 | 57.049 | 31.946 | [5 empty] | 0 | 0.89 | 249 | 0.21126 | 0.12561 | 0.17178 | 0.10221 | 0.023392 | 11.0726
2010-05-07 | 18:22 | 0 | 24.577 | 0 | 0 | 0 | 30.139 | 32.618 | 29.754 | 29.249 | 22.312 | 27.851 | 22.025 | 0 | 0 | 58.753 | 56.982 | 38.937 | 28.645 | 0 | 0 | 57.049 | 31.992 | [5 empty] | 0 | 0.89 | 250 | 0.18272 | 0.09848 | 0.17062 | 0.10221 | -0.0037347 | -2.0439
2010-05-07 | 18:23 | 0 | 24.577 | 0 | 0 | 0 | 30.09 | 32.618 | 29.729 | 29.199 | 22.121 | 27.777 | 22.047 | 0 | 0 | 58.708 | 56.982 | 38.937 | 28.645 | 0 | 0 | 56.96 | 32.041 | [5 empty] | 0 | 0.891 | 251 | 0.17631 | 0.09239 | 0.17036 | 0.10221 | -0.0098243 | -5.572
2010-05-07 | 18:24 | 0 | 24.577 | 0 | 0 | 0 | 30.09 | 32.618 | 29.705 | 29.224 | 22.17 | 27.826 | 22.047 | 0 | 0 | 58.708 | 56.96 | 38.937 | 28.645 | 0 | 0 | 56.96 | 32.115 | [5 empty] | 0 | 0.866 | 252 | 0.17631 | 0.09239 | 0.17036 | 0.10221 | -0.0098243 | -5.572
2010-05-07 | 18:25 | 0 | 24.553 | 0 | 0 | 0 | 30.068 | 32.618 | 29.729 | 29.224 | 22.241 | 27.826 | 22.216 | 0 | 0 | 58.708 | 56.96 | 38.937 | 28.645 | 0 | 0 | 56.914 | 32.137 | [5 empty] | 0 | 0.844 | 253 | 0.1271 | 0.045611 | 0.16837 | 0.10221 | -0.056603 | -44.5343
2010-05-07 | 18:26 | 0 | 24.577 | 0 | 0 | 0 | 30.068 | 32.618 | 29.705 | 29.224 | 22.312 | 27.851 | 22.361 | 0 | 0 | 58.708 | 56.937 | 38.937 | 28.67 | 0 | 0 | 56.914 | 32.162 | [5 empty] | 0 | 0.844 | 254 | 0.084877 | 0.0054752 | 0.16665 | 0.10221 | -0.096739 | -113.9763
2010-05-07 | 18:27 | 0 | 24.577 | 1 | 0 | 0 | 30.043 | 32.618 | 29.68 | 29.224 | 22.192 | 27.897 | 22.192 | 0 | 0 | 58.708 | 56.937 | 38.985 | 28.67 | 0 | 0 | 56.914 | 32.235 | [5 empty] | 0 | 0.819 | 255 | 0.13409 | 0.052254 | 0.16865 | 0.10221 | -0.04996 | -37.2589
2010-05-07 | 18:28 | 0 | 24.546 | 0 | 0 | 0 | 29.987 | 32.61 | 29.648 | 29.217 | 22.113 | 27.964 | 22.209 | 0 | 0 | 58.678 | 56.907 | 38.93 | 28.613 | 0 | 0 | 56.907 | 32.225 | [5 empty] | 0 | 0.77 | 256 | 0.12914 | 0.047549 | 0.16845 | 0.10221 | -0.054666 | -42.331
2010-05-07 | 18:29 | 0 | 24.521 | 0 | 0 | 0 | 29.987 | 32.586 | 29.673 | 29.192 | 22.16 | 27.964 | 22.16 | 0 | 0 | 58.701 | 56.884 | 38.954 | 28.613 | 0 | 0 | 56.884 | 32.274 | [5 empty] | 0 | 0.795 | 257 | 0.14341 | 0.061112 | 0.16903 | 0.10221 | -0.041103 | -28.6613
2010-05-07 | 18:30 | 0 | 24.57 | 0 | 0 | 0 | 29.962 | 32.632 | 29.648 | 29.217 | 22.064 | 27.988 | 22.089 | 0 | 0 | 58.678 | 56.864 | 38.978 | 28.638 | 0 | 0 | 56.907 | 32.323 | [5 empty] | 0 | 0.745 | 258 | 0.16408 | 0.080765 | 0.16986 | 0.10221 | -0.02145 | -13.0725
2010-05-07 | 18:31 | 0 | 24.546 | 0 | 0 | 0 | 29.962 | 32.61 | 29.626 | 29.168 | 22.04 | 28.035 | 21.993 | 0 | 0 | 58.678 | 56.864 | 39.002 | 28.638 | 0 | 0 | 56.907 | 32.348 | [5 empty] | 0 | 0.794 | 259 | 0.19204 | 0.10734 | 0.171 | 0.10221 | 0.0051229 | 2.6677
2010-05-07 | 18:32 | 0 | 24.58 | 0 | 0 | 0 | 29.996 | 32.641 | 29.658 | 29.202 | 22.027 | 28.118 | 21.929 | 0 | 0 | 58.687 | 56.871 | 38.987 | 28.648 | 0 | 0 | 56.96 | 32.453 | [5 empty] | 0 | 0.794 | 260 | 0.21068 | 0.12505 | 0.17175 | 0.10221 | 0.022838 | 10.8405
2010-05-07 | 18:33 | 0 | 24.546 | 0 | 0 | 0 | 29.962 | 32.608 | 29.624 | 29.168 | 21.993 | 28.108 | 21.969 | 0 | 0 | 58.655 | 56.839 | 38.976 | 28.613 | 0 | 0 | 56.884 | 32.443 | [5 empty] | 0 | 0.794 | 261 | 0.19903 | 0.11398 | 0.17128 | 0.10221 | 0.011766 | 5.9118
2010-05-07 | 18:34 | 0 | 24.546 | 0 | 0 | 0 | 29.938 | 32.608 | 29.577 | 29.192 | 21.848 | 28.179 | 21.895 | 0 | 0 | 58.655 | 56.839 | 39.023 | 28.613 | 0 | 0 | 56.861 | 32.468 | [5 empty] | 0 | 0.746 | 262 | 0.22058 | 0.13446 | 0.17215 | 0.10221 | 0.032249 | 14.6205
2010-05-07 | 18:35 | 0 | 24.546 | 0 | 0 | 0 | 29.913 | 32.632 | 29.602 | 29.214 | 21.704 | 28.13 | 21.728 | 0 | 0 | 58.678 | 56.839 | 39.023 | 28.613 | 0 | 0 | 56.816 | 32.539 | [5 empty] | 0 | 0.699 | 263 | 0.26921 | 0.18069 | 0.17412 | 0.10221 | 0.078475 | 29.1505
2010-05-07 | 18:36 | 0 | 24.521 | 0 | 0 | 0 | 29.913 | 32.632 | 29.577 | 29.214 | 21.728 | 28.13 | 21.848 | 0 | 0 | 58.655 | 56.816 | 39.023 | 28.589 | 0 | 0 | 56.884 | 32.563 | [5 empty] | 0 | 0.699 | 264 | 0.23426 | 0.14747 | 0.17271 | 0.10221 | 0.045259 | 19.3198
2010-05-07 | 18:37 | 0 | 24.546 | 0 | 0 | 0 | 29.913 | 32.608 | 29.577 | 29.168 | 21.679 | 28.179 | 21.51 | 0 | 0 | 58.678 | 56.816 | 39.071 | 28.613 | 0 | 0 | 56.861 | 32.586 | [5 empty] | 0 | 0.745 | 265 | 0.33269 | 0.24103 | 0.1767 | 0.10221 | 0.13882 | 41.726
2010-05-07 | 18:38 | 0 | 24.516 | 0 | 0 | 0 | 29.862 | 32.579 | 29.548 | 29.138 | 21.601 | 28.15 | 21.53 | 0 | 0 | 58.628 | 56.788 | 39.042 | 28.584 | 0 | 0 | 56.834 | 32.579 | [5 empty] | 0 | 0.724 | 266 | 0.32686 | 0.2355 | 0.17646 | 0.10221 | 0.13328 | 40.7758
2010-05-07 | 18:39 | 0 | 24.492 | 0 | 0 | 0 | 29.837 | 32.579 | 29.499 | 29.163 | 21.53 | 28.199 | 21.554 | 0 | 0 | 58.628 | 56.788 | 39.042 | 28.584 | 0 | 0 | 56.811 | 32.603 | [5 empty] | 0 | 0.674 | 267 | 0.31988 | 0.22885 | 0.17618 | 0.10221 | 0.12664 | 39.5899
2010-05-07 | 18:40 | 0 | 24.541 | 0 | 0 | 0 | 29.862 | 32.579 | 29.548 | 29.163 | 21.434 | 28.224 | 21.36 | 0 | 0 | 58.605 | 56.768 | 39.066 | 28.584 | 0 | 0 | 56.768 | 32.651 | [5 empty] | 0 | 0.699 | 268 | 0.37637 | 0.28255 | 0.17847 | 0.10221 | 0.18034 | 47.9152
2010-05-07 | 18:41 | 0 | 24.516 | 0 | 0 | 0 | 29.812 | 32.579 | 29.499 | 29.138 | 21.409 | 28.175 | 21.36 | 0 | 0 | 58.605 | 56.745 | 39.066 | 28.584 | 0 | 0 | 56.788 | 32.699 | [5 empty] | 0 | 0.674 | 269 | 0.37637 | 0.28255 | 0.17847 | 0.10221 | 0.18034 | 47.9152
2010-05-07 | 18:42 | 0 | 24.492 | 0 | 0 | 0 | 29.812 | 32.603 | 29.474 | 29.163 | 21.311 | 28.27 | 21.191 | 0 | 0 | 58.605 | 56.745 | 39.066 | 28.584 | 0 | 0 | 56.745 | 32.72 | [5 empty] | 0 | 0.649 | 270 | 0.42558 | 0.32933 | 0.18046 | 0.10221 | 0.22712 | 53.3663
2010-05-07 | 18:43 | 0 | 24.492 | 0 | 0 | 0 | 29.788 | 32.579 | 29.474 | 29.209 | 21.24 | 28.224 | 21.145 | 0 | 0 | 58.582 | 56.768 | 39.042 | 28.609 | 0 | 0 | 56.699 | 32.744 | [5 empty] | 0 | 0.579 | 271 | 0.43898 | 0.34206 | 0.181 | 0.10221 | 0.23985 | 54.6384
2010-05-07 | 18:44 | 0 | 24.516 | 0 | 0 | 0 | 29.812 | 32.579 | 29.499 | 29.138 | 21.191 | 28.224 | 21.096 | 0 | 0 | 58.628 | 56.722 | 39.066 | 28.609 | 0 | 0 | 56.677 | 32.768 | [5 empty] | 0 | 0.674 | 272 | 0.45324 | 0.35563 | 0.18158 | 0.10221 | 0.25341 | 55.9107
2010-05-07 | 18:45 | 0 | 24.492 | 0 | 0 | 0 | 29.788 | 32.603 | 29.499 | 29.163 | 21.191 | 28.224 | 21.216 | 0 | 0 | 58.605 | 56.722 | 39.066 | 28.609 | 0 | 0 | 56.654 | 32.84 | [5 empty] | 0 | 0.625 | 273 | 0.4183 | 0.32241 | 0.18017 | 0.10221 | 0.2202 | 52.6407
2010-05-07 | 18:46 | 0 | 24.492 | 0 | 0 | 0 | 29.763 | 32.627 | 29.452 | 29.185 | 21.169 | 28.295 | 21.24 | 0 | 0 | 58.605 | 56.699 | 39.112 | 28.609 | 0 | 0 | 56.654 | 32.84 | [5 empty] | 0 | 0.578 | 274 | 0.41131 | 0.31577 | 0.17988 | 0.10221 | 0.21355 | 51.92
2010-05-07 | 18:47 | 0 | 24.516 | 0 | 0 | 0 | 29.763 | 32.627 | 29.474 | 29.138 | 21.216 | 28.295 | 21.216 | 0 | 0 | 58.582 | 56.722 | 39.066 | 28.609 | 0 | 0 | 56.677 | 32.862 | [5 empty] | 0 | 0.625 | 275 | 0.4183 | 0.32241 | 0.18017 | 0.10221 | 0.2202 | 52.6407
2010-05-07 | 18:48 | 0 | 24.516 | 0 | 0 | 0 | 29.763 | 32.627 | 29.428 | 29.209 | 21.216 | 28.224 | 21.145 | 0 | 0 | 58.605 | 56.677 | 39.112 | 28.609 | 0 | 0 | 56.699 | 32.885 | [5 empty] | 0 | 0.554 | 276 | 0.43898 | 0.34206 | 0.181 | 0.10221 | 0.23985 | 54.6384
2010-05-07 | 18:49 | 0 | 24.484 | 0 | 0 | 0 | 29.707 | 32.572 | 29.442 | 29.131 | 21.137 | 28.214 | 21.184 | 0 | 0 | 58.575 | 56.647 | 39.081 | 28.577 | 0 | 0 | 56.67 | 32.878 | [5 empty] | 0 | 0.576 | 277 | 0.42762 | 0.33127 | 0.18054 | 0.10221 | 0.22905 | 53.565
2010-05-07 | 18:50 | 0 | 24.484 | 0 | 0 | 0 | 29.707 | 32.596 | 29.42 | 29.131 | 21.137 | 28.238 | 21.233 | 0 | 0 | 58.598 | 56.647 | 39.105 | 28.577 | 0 | 0 | 56.693 | 32.902 | [5 empty] | 0 | 0.576 | 278 | 0.41335 | 0.31771 | 0.17997 | 0.10221 | 0.21549 | 52.1328
2010-05-07 | 18:51 | 0 | 24.492 | 0 | 0 | 0 | 29.717 | 32.603 | 29.354 | 29.163 | 21.289 | 28.295 | 21.311 | 0 | 0 | 58.582 | 56.654 | 39.112 | 28.609 | 0 | 0 | 56.745 | 32.979 | [5 empty] | 0 | 0.554 | 279 | 0.39064 | 0.29612 | 0.17904 | 0.10221 | 0.1939 | 49.637
2010-05-07 | 18:52 | 0 | 24.501 | 0 | 0 | 0 | 29.702 | 32.613 | 29.364 | 29.195 | 21.226 | 28.329 | 21.25 | 0 | 0 | 58.571 | 56.665 | 39.145 | 28.594 | 0 | 0 | 56.711 | 33.012 | [5 empty] | 0 | 0.507 | 280 | 0.4084 | 0.313 | 0.17976 | 0.10221 | 0.21079 | 51.6125
2010-05-07 | 18:53 | 0 | 24.47 | 0 | 0 | 0 | 29.67 | 32.536 | 29.405 | 29.141 | 21.123 | 28.273 | 21.194 | 0 | 0 | 58.518 | 56.613 | 39.09 | 28.562 | 0 | 0 | 56.725 | 32.981 | [5 empty] | 0 | 0.529 | 281 | 0.42471 | 0.3285 | 0.18043 | 0.10221 | 0.22629 | 53.2805
2010-05-07 | 18:54 | 0 | 24.494 | 0 | 0 | 0 | 29.67 | 32.56 | 29.381 | 29.141 | 21.123 | 28.273 | 21.218 | 0 | 0 | 58.541 | 56.59 | 39.114 | 28.562 | 0 | 0 | 56.702 | 33.029 | [5 empty] | 0 | 0.529 | 282 | 0.41772 | 0.32186 | 0.18014 | 0.10221 | 0.21964 | 52.5816
2010-05-07 | 18:55 | 0 | 24.445 | 0 | 0 | 0 | 29.646 | 32.606 | 29.332 | 29.163 | 21.145 | 28.344 | 21.169 | 0 | 0 | 58.518 | 56.613 | 39.138 | 28.611 | 0 | 0 | 56.636 | 33.053 | [5 empty] | 0 | 0.483 | 283 | 0.43199 | 0.33542 | 0.18072 | 0.10221 | 0.23321 | 53.9845
2010-05-07 | 18:56 | 0 | 24.47 | 0 | 0 | 0 | 29.646 | 32.536 | 29.332 | 29.116 | 21.532 | 28.273 | 21.145 | 0 | 0 | 58.541 | 56.569 | 39.162 | 28.562 | 0 | 0 | 56.658 | 33.077 | [5 empty] | 0 | 0.53 | 284 | 0.43898 | 0.34206 | 0.181 | 0.10221 | 0.23985 | 54.6384
2010-05-07 | 18:57 | 0 | 24.47 | 0 | 0 | 0 | 29.621 | 32.582 | 29.356 | 29.141 | 21.218 | 28.322 | 21.145 | 0 | 0 | 58.518 | 56.569 | 39.138 | 28.586 | 0 | 0 | 56.613 | 33.098 | [5 empty] | 0 | 0.48 | 285 | 0.43898 | 0.34206 | 0.181 | 0.10221 | 0.23985 | 54.6384
2010-05-07 | 18:58 | 0 | 24.47 | 0 | 0 | 0 | 29.621 | 32.606 | 29.307 | 29.163 | 21.098 | 28.297 | 21.123 | 0 | 0 | 58.518 | 56.569 | 39.138 | 28.562 | 0 | 0 | 56.59 | 33.146 | [5 empty] | 0 | 0.458 | 286 | 0.44538 | 0.34815 | 0.18126 | 0.10221 | 0.24594 | 55.2197
2010-05-07 | 18:59 | 0 | 24.494 | 0 | 0 | 0 | 29.621 | 32.56 | 29.285 | 29.092 | 21.074 | 28.297 | 21.169 | 0 | 0 | 58.518 | 56.547 | 39.162 | 28.562 | 0 | 0 | 56.569 | 33.122 | [5 empty] | 0 | 0.529 | 287 | 0.43199 | 0.33542 | 0.18072 | 0.10221 | 0.23321 | 53.9845
2010-05-07 | 19:00 | 0 | 24.47 | 0 | 0 | 0 | 29.597 | 32.582 | 29.285 | 29.187 | 21.145 | 28.273 | 21.123 | 0 | 0 | 58.495 | 56.569 | 39.162 | 28.586 | 0 | 0 | 56.59 | 33.17 | [5 empty] | 0 | 0.41 | 288 | 0.44538 | 0.34815 | 0.18126 | 0.10221 | 0.24594 | 55.2197
2010-05-07 | 19:01 | 0 | 24.465 | 0 | 0 | 0 | 29.592 | 32.553 | 29.302 | 29.111 | 20.971 | 28.292 | 21.044 | 0 | 0 | 58.491 | 56.519 | 39.133 | 28.557 | 0 | 0 | 56.608 | 33.165 | [5 empty] | 0 | 0.481 | 289 | 0.46839 | 0.37002 | 0.1822 | 0.10221 | 0.26781 | 57.1762
2010-05-07 | 19:02 | 0 | 24.494 | 0 | 0 | 0 | 29.597 | 32.582 | 29.332 | 29.141 | 20.953 | 28.297 | 21.025 | 0 | 0 | 58.518 | 56.524 | 39.162 | 28.586 | 0 | 0 | 56.636 | 33.218 | [5 empty] | 0 | 0.456 | 290 | 0.47392 | 0.37528 | 0.18242 | 0.10221 | 0.27307 | 57.6184
2010-05-07 | 19:03 | 0 | 24.494 | 0 | 0 | 0 | 29.597 | 32.582 | 29.261 | 29.141 | 20.904 | 28.297 | 20.929 | 0 | 0 | 58.518 | 56.524 | 39.186 | 28.586 | 0 | 0 | 56.658 | 33.239 | [5 empty] | 0 | 0.456 | 291 | 0.50188 | 0.40185 | 0.18355 | 0.10221 | 0.29964 | 59.7037
2010-05-07 | 19:04 | 0 | 24.494 | 0 | 0 | 0 | 29.597 | 32.56 | 29.285 | 29.141 | 20.833 | 28.248 | 20.953 | 0 | 0 | 58.541 | 56.524 | 39.231 | 28.562 | 0 | 0 | 56.636 | 33.263 | [5 empty] | 0 | 0.456 | 292 | 0.49489 | 0.39521 | 0.18327 | 0.10221 | 0.29299 | 59.2045
2010-05-07 | 19:05 | 0 | 24.416 | 0 | 0 | 0 | 29.521 | 32.553 | 29.231 | 29.133 | 20.779 | 28.268 | 20.779 | 0 | 0 | 58.491 | 56.474 | 39.179 | 28.557 | 0 | 0 | 56.585 | 33.235 | [5 empty] | 0 | 0.388 | 293 | 0.54556 | 0.44337 | 0.18532 | 0.10221 | 0.34116 | 62.5341
2010-05-07 | 19:06 | 0 | 24.465 | 0 | 0 | 0 | 29.543 | 32.553 | 29.278 | 29.133 | 20.659 | 28.243 | 20.684 | 0 | 0 | 58.491 | 56.474 | 39.179 | 28.533 | 0 | 0 | 56.585 | 33.259 | [5 empty] | 0 | 0.41 | 294 | 0.57322 | 0.46967 | 0.18644 | 0.10221 | 0.36745 | 64.1036
2010-05-07 | 19:07 | 0 | 24.44 | 0 | 0 | 0 | 29.521 | 32.553 | 29.182 | 29.111 | 20.61 | 28.219 | 20.635 | 0 | 0 | 58.468 | 56.451 | 39.179 | 28.533 | 0 | 0 | 56.585 | 33.259 | [5 empty] | 0 | 0.41 | 295 | 0.58749 | 0.48323 | 0.18702 | 0.10221 | 0.38102 | 64.8553
2010-05-07 | 19:08 | 0 | 24.44 | 0 | 0 | 0 | 29.496 | 32.531 | 29.231 | 29.133 | 20.73 | 28.268 | 20.706 | 0 | 0 | 58.447 | 56.451 | 39.203 | 28.557 | 0 | 0 | 56.519 | 33.306 | [5 empty] | 0 | 0.363 | 296 | 0.56681 | 0.46358 | 0.18618 | 0.10221 | 0.36136 | 63.7538
2010-05-07 | 19:09 | 0 | 24.44 | 0 | 0 | 0 | 29.472 | 32.553 | 29.182 | 29.158 | 20.635 | 28.268 | 20.635 | 0 | 0 | 58.468 | 56.451 | 39.251 | 28.557 | 0 | 0 | 56.542 | 33.33 | [5 empty] | 0 | 0.314 | 297 | 0.58749 | 0.48323 | 0.18702 | 0.10221 | 0.38102 | 64.8553
2010-05-07 | 19:10 | 0 | 24.465 | 0 | 0 | 0 | 29.496 | 32.531 | 29.231 | 29.111 | 20.635 | 28.243 | 20.561 | 0 | 0 | 58.468 | 56.428 | 39.179 | 28.582 | 0 | 0 | 56.519 | 33.33 | [5 empty] | 0 | 0.385 | 298 | 0.60904 | 0.50372 | 0.18789 | 0.10221 | 0.4015 | 65.9239
2010-05-07 | 19:11 | 0 | 24.465 | 0 | 0 | 0 | 29.496 | 32.553 | 29.207 | 29.133 | 20.539 | 28.219 | 20.539 | 0 | 0 | 58.447 | 56.407 | 39.203 | 28.533 | 0 | 0 | 56.496 | 33.352 | [5 empty] | 0 | 0.363 | 299 | 0.61544 | 0.5098 | 0.18815 | 0.10221 | 0.40759 | 66.2271
2010-05-07 | 19:12 | 0 | 24.511 | 0 | 0 | 0 | 29.472 | 32.601 | 29.207 | 29.16 | 20.515 | 28.197 | 20.539 | 0 | 0 | 58.495 | 56.432 | 39.229 | 28.557 | 0 | 0 | 56.544 | 33.378 | [5 empty] | 0 | 0.312 | 300 | 0.61544 | 0.5098 | 0.18815 | 0.10221 | 0.40759 | 66.2271
2010-05-07 | 19:13 | 0 | 24.465 | 0 | 0 | 0 | 29.425 | 32.507 | 29.16 | 29.182 | 20.49 | 28.268 | 20.561 | 0 | 0 | 58.45 | 56.432 | 39.253 | 28.582 | 0 | 0 | 56.521 | 33.4 | [5 empty] | 0 | 0.243 | 301 | 0.60904 | 0.50372 | 0.18789 | 0.10221 | 0.4015 | 65.9239
2010-05-07 | 19:14 | 0 | 24.489 | 0 | 0 | 0 | 29.496 | 32.579 | 29.207 | 29.16 | 20.635 | 28.243 | 20.61 | 0 | 0 | 58.473 | 56.41 | 39.253 | 28.582 | 0 | 0 | 56.521 | 33.424 | [5 empty] | 0 | 0.336 | 302 | 0.59477 | 0.49015 | 0.18732 | 0.10221 | 0.38794 | 65.225
2010-05-07 | 19:15 | 0 | 24.477 | 0 | 0 | 0 | 29.462 | 32.567 | 29.173 | 29.126 | 20.456 | 28.138 | 20.505 | 0 | 0 | 58.352 | 56.332 | 39.219 | 28.547 | 0 | 0 | 56.512 | 33.438 | [5 empty] | 0 | 0.336 | 303 | 0.62534 | 0.51922 | 0.18856 | 0.10221 | 0.417 | 66.6835
2010-05-07 | 19:16 | 0 | 24.489 | 0 | 0 | 0 | 29.496 | 32.601 | 29.231 | 29.182 | 20.635 | 28.243 | 20.635 | 0 | 0 | 58.473 | 56.41 | 39.298 | 28.582 | 0 | 0 | 56.499 | 33.472 | [5 empty] | 0 | 0.314 | 304 | 0.58749 | 0.48323 | 0.18702 | 0.10221 | 0.38102 | 64.8553
2010-05-07 | 19:17 | 0 | 24.489 | 0 | 0 | 0 | 29.413 | 32.522 | 29.148 | 29.126 | 20.72 | 28.209 | 20.576 | 0 | 0 | 58.418 | 56.378 | 39.241 | 28.547 | 0 | 0 | 56.467 | 33.486 | [5 empty] | 0 | 0.287 | 305 | 0.60467 | 0.49956 | 0.18772 | 0.10221 | 0.39735 | 65.7134
2010-05-07 | 19:18 | 0 | 24.489 | 0 | 0 | 0 | 29.472 | 32.579 | 29.16 | 29.16 | 20.681 | 28.243 | 20.586 | 0 | 0 | 58.473 | 56.387 | 39.298 | 28.582 | 0 | 0 | 56.455 | 33.519 | [5 empty] | 0 | 0.312 | 306 | 0.60176 | 0.4968 | 0.1876 | 0.10221 | 0.39458 | 65.5714
2010-05-07 | 19:19 | 0 | 24.489 | 0 | 0 | 0 | 29.447 | 32.579 | 29.182 | 29.16 | 20.755 | 28.197 | 20.586 | 0 | 0 | 58.473 | 56.387 | 39.322 | 28.606 | 0 | 0 | 56.455 | 33.541 | [5 empty] | 0 | 0.287 | 307 | 0.60176 | 0.4968 | 0.1876 | 0.10221 | 0.39458 | 65.5714
2010-05-07 | 19:20 | 0 | 24.43 | 0 | 0 | 0 | 29.413 | 32.567 | 29.126 | 29.101 | 20.625 | 28.209 | 20.456 | 0 | 0 | 58.463 | 56.332 | 39.289 | 28.547 | 0 | 0 | 56.423 | 33.555 | [5 empty] | 0 | 0.312 | 308 | 0.63961 | 0.53278 | 0.18913 | 0.10221 | 0.43056 | 67.3164
2010-05-07 | 19:21 | 0 | 24.489 | 0 | 0 | 0 | 29.352 | 32.579 | 29.16 | 29.182 | 20.73 | 28.219 | 20.465 | 0 | 0 | 58.473 | 56.364 | 39.322 | 28.582 | 0 | 0 | 56.476 | 33.565 | [5 empty] | 0 | 0.17 | 309 | 0.63699 | 0.53029 | 0.18903 | 0.10221 | 0.42807 | 67.2023
2010-05-07 | 19:22 | 0 | 24.477 | 0 | 0 | 0 | 29.366 | 32.567 | 29.101 | 29.148 | 20.792 | 28.162 | 20.382 | 0 | 0 | 58.441 | 56.332 | 39.313 | 28.547 | 0 | 0 | 56.423 | 33.555 | [5 empty] | 0 | 0.218 | 310 | 0.66116 | 0.55326 | 0.19001 | 0.10221 | 0.45105 | 68.2205
2010-05-07 | 19:23 | 0 | 24.455 | 0 | 0 | 0 | 29.366 | 32.546 | 29.101 | 29.126 | 20.647 | 28.162 | 20.311 | 0 | 0 | 58.418 | 56.312 | 39.313 | 28.547 | 0 | 0 | 56.423 | 33.531 | [5 empty] | 0 | 0.24 | 311 | 0.68184 | 0.57292 | 0.19084 | 0.10221 | 0.4707 | 69.0342
2010-05-07 | 19:24 | 0 | 24.455 | 0 | 0 | 0 | 29.366 | 32.546 | 29.052 | 29.126 | 20.6 | 28.113 | 20.336 | 0 | 0 | 58.418 | 56.312 | 39.289 | 28.547 | 0 | 0 | 56.423 | 33.531 | [5 empty] | 0 | 0.24 | 312 | 0.67456 | 0.566 | 0.19055 | 0.10221 | 0.46378 | 68.7534
2010-05-07 | 19:25 | 0 | 24.455 | 0 | 0 | 0 | 29.342 | 32.539 | 29.047 | 29.097 | 20.426 | 28.059 | 20.184 | 0 | 0 | 58.39 | 56.261 | 39.26 | 28.518 | 0 | 0 | 56.439 | 33.55 | [5 empty] | 0 | 0.245 | 313 | 0.71882 | 0.60807 | 0.19234 | 0.10221 | 0.50585 | 70.3729
2010-05-07 | 19:26 | 0 | 24.455 | 0 | 0 | 0 | 29.366 | 32.546 | 29.101 | 29.126 | 20.431 | 28.018 | 20.189 | 0 | 0 | 58.418 | 56.266 | 39.289 | 28.547 | 0 | 0 | 56.467 | 33.603 | [5 empty] | 0 | 0.24 | 314 | 0.71736 | 0.60668 | 0.19228 | 0.10221 | 0.50447 | 70.3228
2010-05-07 | 19:27 | 0 | 24.455 | 0 | 0 | 0 | 29.317 | 32.546 | 29.077 | 29.077 | 20.286 | 27.969 | 20.139 | 0 | 0 | 58.395 | 56.289 | 39.337 | 28.547 | 0 | 0 | 56.512 | 33.625 | [5 empty] | 0 | 0.24 | 315 | 0.73192 | 0.62052 | 0.19287 | 0.10221 | 0.51831 | 70.8148
2010-05-07 | 19:28 | 0 | 24.425 | 0 | 0 | 0 | 29.312 | 32.539 | 29.023 | 29.097 | 20.159 | 27.939 | 20.058 | 0 | 0 | 58.368 | 56.238 | 39.284 | 28.518 | 0 | 0 | 56.462 | 33.596 | [5 empty] | 0 | 0.215 | 316 | 0.75551 | 0.64295 | 0.19383 | 0.10221 | 0.54073 | 71.5716
2010-05-07 | 19:29 | 0 | 24.425 | 0 | 0 | 0 | 29.288 | 32.539 | 29.047 | 29.072 | 20.184 | 27.868 | 20.011 | 0 | 0 | 58.368 | 56.216 | 39.26 | 28.518 | 0 | 0 | 56.439 | 33.62 | [5 empty] | 0 | 0.216 | 317 | 0.7692 | 0.65596 | 0.19438 | 0.10221 | 0.55374 | 71.9895
2010-05-07 | 19:30 | 0 | 24.425 | 0 | 0 | 0 | 29.288 | 32.563 | 29.023 | 29.097 | 20.109 | 27.868 | 19.96 | 0 | 0 | 58.368 | 56.238 | 39.284 | 28.518 | 0 | 0 | 56.416 | 33.644 | [5 empty] | 0 | 0.191 | 318 | 0.78405 | 0.67007 | 0.19499 | 0.10221 | 0.56786 | 72.4264
2010-05-07 | 19:31 | 0 | 24.425 | 0 | 0 | 0 | 29.312 | 32.539 | 29.023 | 29.097 | 19.985 | 27.844 | 19.96 | 0 | 0 | 58.324 | 56.17 | 39.308 | 28.518 | 0 | 0 | 56.439 | 33.596 | [5 empty] | 0 | 0.215 | 319 | 0.78405 | 0.67007 | 0.19499 | 0.10221 | 0.56786 | 72.4264
2010-05-07 | 19:32 | 0 | 24.452 | 0 | 0 | 0 | 29.266 | 32.541 | 29.05 | 29.099 | 19.988 | 27.821 | 19.915 | 0 | 0 | 58.347 | 56.218 | 39.334 | 28.52 | 0 | 0 | 56.398 | 33.67 | [5 empty] | 0 | 0.167 | 320 | 0.79715 | 0.68253 | 0.19552 | 0.10221 | 0.58031 | 72.7983
2010-05-07 | 19:33 | 0 | 24.428 | 0 | 0 | 0 | 29.244 | 32.565 | 29.057 | 29.106 | 19.872 | 27.804 | 19.923 | 0 | 0 | 58.4 | 56.225 | 39.341 | 28.552 | 0 | 0 | 56.382 | 33.701 | [5 empty] | 0 | 0.138 | 321 | 0.79482 | 0.68031 | 0.19542 | 0.10221 | 0.5781 | 72.7331
2010-05-07 | 19:34 | 0 | 24.428 | 0 | 0 | 0 | 29.244 | 32.541 | 29.05 | 29.074 | 19.815 | 27.772 | 19.815 | 0 | 0 | 58.347 | 56.218 | 39.31 | 28.545 | 0 | 0 | 56.375 | 33.67 | [5 empty] | 0 | 0.17 | 322 | 0.82627 | 0.71021 | 0.1967 | 0.10221 | 0.60799 | 73.5827
2010-05-07 | 19:35 | 0 | 24.452 | 0 | 0 | 0 | 29.244 | 33.601 | 29.001 | 29.05 | 19.691 | 27.772 | 19.767 | 0 | 0 | 58.37 | 56.195 | 39.31 | 28.52 | 0 | 0 | 56.353 | 33.694 | [5 empty] | 0 | 0.194 | 323 | 0.84025 | 0.72349 | 0.19726 | 0.10221 | 0.62128 | 73.9399
2010-05-07 | 19:36 | 0 | 24.428 | 0 | 0 | 0 | 29.195 | 34.703 | 28.979 | 29.074 | 19.543 | 27.797 | 19.716 | 0 | 0 | 58.281 | 56.172 | 39.569 | 28.52 | 0 | 0 | 56.375 | 33.694 | [5 empty] | 0 | 0.121 | 324 | 0.8551 | 0.73761 | 0.19787 | 0.10221 | 0.6354 | 74.3066
2010-05-07 | 19:37 | 0 | 24.428 | 0 | 0 | 0 | 29.195 | 35.22 | 28.979 | 29.074 | 19.518 | 27.726 | 19.618 | 0 | 0 | 58.258 | 56.172 | 39.779 | 28.52 | 0 | 0 | 56.353 | 33.718 | [5 empty] | 0 | 0.121 | 325 | 0.88364 | 0.76474 | 0.19902 | 0.10221 | 0.66252 | 74.9767
2010-05-07 | 19:38 | 0 | 24.428 | 0 | 0 | 0 | 29.17 | 35.151 | 29.001 | 29.025 | 19.445 | 27.772 | 19.568 | 0 | 0 | 58.212 | 56.152 | 39.944 | 28.52 | 0 | 0 | 56.353 | 33.694 | [5 empty] | 0 | 0.145 | 326 | 0.8982 | 0.77858 | 0.19961 | 0.10221 | 0.67636 | 75.3022
2010-05-07 | 19:39 | 0 | 24.452 | 0 | 0 | 0 | 29.146 | 34.962 | 29.001 | 29.001 | 19.395 | 27.726 | 19.445 | 0 | 0 | 58.169 | 56.152 | 40.016 | 28.52 | 0 | 0 | 56.353 | 33.718 | [5 empty] | 0 | 0.145 | 327 | 0.93402 | 0.81262 | 0.20106 | 0.10221 | 0.71041 | 76.0597
2010-05-07 | 19:40 | 0 | 24.374 | 0 | 0 | 0 | 29.092 | 34.792 | 28.949 | 28.996 | 19.317 | 27.718 | 19.342 | 0 | 0 | 58.073 | 56.124 | 40.128 | 28.491 | 0 | 0 | 56.325 | 33.713 | [5 empty] | 0 | 0.096 | 328 | 0.96401 | 0.84113 | 0.20228 | 0.10221 | 0.73892 | 76.6507
2010-05-07 | 19:41 | 0 | 24.423 | 0 | 0 | 0 | 29.07 | 34.675 | 28.925 | 28.971 | 19.47 | 27.701 | 19.518 | 0 | 0 | 58.101 | 56.105 | 40.25 | 28.52 | 0 | 0 | 56.307 | 33.787 | [5 empty] | 0 | 0.099 | 329 | 0.91276 | 0.79242 | 0.2002 | 0.10221 | 0.6902 | 75.6173
2010-05-07 | 19:42 | 0 | 24.423 | 0 | 0 | 0 | 29.045 | 34.557 | 28.949 | 28.971 | 19.365 | 27.623 | 19.292 | 0 | 0 | 58.03 | 56.1 | 40.291 | 28.491 | 0 | 0 | 56.302 | 33.735 | [5 empty] | 0 | 0.074 | 330 | 0.97857 | 0.85497 | 0.20287 | 0.10221 | 0.75276 | 76.9245
2010-05-07 | 19:43 | 0 | 24.423 | 0 | 0 | 0 | 29.045 | 34.44 | 28.996 | 28.925 | 19.317 | 27.647 | 19.292 | 0 | 0 | 57.961 | 56.077 | 40.339 | 28.491 | 0 | 0 | 56.302 | 33.713 | [5 empty] | 0 | 0.12 | 331 | 0.97857 | 0.85497 | 0.20287 | 0.10221 | 0.75276 | 76.9245
2010-05-07 | 19:44 | 0 | 24.423 | 0 | 0 | 0 | 29.045 | 34.347 | 28.996 | 28.9 | 19.342 | 27.647 | 19.266 | 0 | 0 | 57.961 | 56.054 | 40.387 | 28.515 | 0 | 0 | 56.325 | 33.735 | [5 empty] | 0 | 0.145 | 332 | 0.98614 | 0.86217 | 0.20318 | 0.10221 | 0.75996 | 77.0637
2010-05-07 | 19:45 | 0 | 24.423 | 0 | 0 | 0 | 28.971 | 34.206 | 28.9 | 28.876 | 19.241 | 27.623 | 19.216 | 0 | 0 | 57.939 | 56.077 | 40.432 | 28.515 | 0 | 0 | 56.302 | 33.759 | [5 empty] | 0 | 0.095 | 333 | 1.0007 | 0.87601 | 0.20377 | 0.10221 | 0.7738 | 77.3255
2010-05-07 | 19:46 | 0 | 24.423 | 0 | 0 | 0 | 29.02 | 34.182 | 28.996 | 28.876 | 19.365 | 27.598 | 19.317 | 0 | 0 | 57.895 | 56.077 | 40.528 | 28.491 | 0 | 0 | 56.348 | 33.782 | [5 empty] | 0 | 0.144 | 334 | 0.97129 | 0.84805 | 0.20257 | 0.10221 | 0.74584 | 76.7886
2010-05-07 | 19:47 | 0 | 24.398 | 0 | 0 | 0 | 28.971 | 34.113 | 29.02 | 28.851 | 19.266 | 27.598 | 19.168 | 0 | 0 | 57.85 | 56.054 | 40.48 | 28.442 | 0 | 0 | 56.371 | 33.806 | [5 empty] | 0 | 0.12 | 335 | 1.0147 | 0.8893 | 0.20433 | 0.10221 | 0.78708 | 77.5697
2010-05-07 | 19:48 | 0 | 24.423 | 0 | 0 | 0 | 28.971 | 34.792 | 29.02 | 28.827 | 19.266 | 27.576 | 19.216 | 0 | 0 | 57.85 | 56.054 | 40.549 | 28.515 | 0 | 0 | 56.302 | 33.806 | [5 empty] | 0 | 0.144 | 336 | 1.0007 | 0.87601 | 0.20377 | 0.10221 | 0.7738 | 77.3255
2010-05-07 | 19:49 | 0 | 24.423 | 0 | 0 | 0 | 28.949 | 35.452 | 28.971 | 28.827 | 19.118 | 27.552 | 19.068 | 0 | 0 | 57.804 | 56.054 | 40.621 | 28.491 | 0 | 0 | 56.236 | 33.806 | [5 empty] | 0 | 0.122 | 337 | 1.0438 | 0.91698 | 0.20551 | 0.10221 | 0.81476 | 78.0575
2010-05-07 | 19:50 | 0 | 24.367 | 0 | 0 | 0 | 28.918 | 35.749 | 29.013 | 28.795 | 18.987 | 27.544 | 19.035 | 0 | 0 | 57.774 | 56.023 | 40.59 | 28.459 | 0 | 0 | 56.229 | 33.799 | [5 empty] | 0 | 0.123 | 338 | 1.0534 | 0.92611 | 0.2059 | 0.10221 | 0.8239 | 78.2126
2010-05-07 | 19:51 | 0 | 24.423 | 0 | 0 | 0 | 28.925 | 35.756 | 29.045 | 28.805 | 18.995 | 27.598 | 18.995 | 0 | 0 | 57.738 | 56.03 | 40.621 | 28.515 | 0 | 0 | 56.236 | 33.83 | [5 empty] | 0 | 0.12 | 339 | 1.0651 | 0.93718 | 0.20637 | 0.10221 | 0.83497 | 78.3968
2010-05-07 | 19:52 | 0 | 24.433 | 0 | 0 | 0 | 28.913 | 35.557 | 29.082 | 28.768 | 19.033 | 27.564 | 19.058 | 0 | 0 | 57.772 | 56.042 | 40.703 | 28.528 | 0 | 0 | 56.248 | 33.864 | [5 empty] | 0 | 0.145 | 340 | 1.0467 | 0.91975 | 0.20563 | 0.10221 | 0.81753 | 78.1048
2010-05-07 | 19:53 | 0 | 24.457 | 0 | 0 | 0 | 28.888 | 35.368 | 29.082 | 28.792 | 18.909 | 27.586 | 18.884 | 0 | 0 | 57.749 | 56.042 | 40.726 | 28.503 | 0 | 0 | 56.225 | 33.864 | [5 empty] | 0 | 0.096 | 341 | 1.0974 | 0.96791 | 0.20768 | 0.10221 | 0.86569 | 78.8874
2010-05-07 | 19:54 | 0 | 24.401 | 0 | 0 | 0 | 28.881 | 35.196 | 29.072 | 28.712 | 18.95 | 27.508 | 18.899 | 0 | 0 | 57.72 | 55.988 | 40.719 | 28.471 | 0 | 0 | 56.172 | 33.857 | [5 empty] | 0 | 0.169 | 342 | 1.093 | 0.96376 | 0.20751 | 0.10221 | 0.86154 | 78.8228
2010-05-07 | 19:55 | 0 | 24.425 | 0 | 0 | 0 | 28.856 | 35.079 | 29.121 | 28.712 | 19.048 | 27.532 | 18.877 | 0 | 0 | 57.72 | 55.967 | 40.719 | 28.471 | 0 | 0 | 56.15 | 33.857 | [5 empty] | 0 | 0.144 | 343 | 1.0994 | 0.96985 | 0.20777 | 0.10221 | 0.86763 | 78.9174
2010-05-07 | 19:56 | 0 | 24.401 | 0 | 0 | 0 | 28.807 | 34.986 | 29.097 | 28.736 | 19 | 27.532 | 18.852 | 0 | 0 | 57.697 | 55.967 | 40.743 | 28.471 | 0 | 0 | 56.126 | 33.881 | [5 empty] | 0 | 0.071 | 344 | 1.1067 | 0.97677 | 0.20806 | 0.10221 | 0.87455 | 79.0236
2010-05-07 | 19:57 | 0 | 24.425 | 0 | 0 | 0 | 28.807 | 34.914 | 29.146 | 28.663 | 18.95 | 27.508 | 18.827 | 0 | 0 | 57.674 | 55.944 | 40.743 | 28.471 | 0 | 0 | 56.15 | 33.881 | [5 empty] | 0 | 0.144 | 345 | 1.114 | 0.98369 | 0.20836 | 0.10221 | 0.88147 | 79.1283
2010-05-07 | 19:58 | 0 | 24.401 | 0 | 0 | 0 | 28.783 | 34.773 | 29.17 | 28.663 | 18.899 | 27.532 | 18.827 | 0 | 0 | 57.651 | 55.944 | 40.743 | 28.471 | 0 | 0 | 56.15 | 33.881 | [5 empty] | 0 | 0.12 | 346 | 1.114 | 0.98369 | 0.20836 | 0.10221 | 0.88147 | 79.1283
2010-05-07 | 19:59 | 0 | 24.367 | 0 | 0 | 0 | 28.748 | 34.646 | 29.136 | 28.606 | 18.864 | 27.449 | 18.842 | 0 | 0 | 57.599 | 55.911 | 40.755 | 28.461 | 0 | 0 | 56.117 | 33.871 | [5 empty] | 0 | 0.142 | 347 | 1.1096 | 0.97953 | 0.20818 | 0.10221 | 0.87732 | 79.0656
2010-05-07 | 20:00 | 0 | 24.401 | 0 | 0 | 0 | 28.783 | 34.61 | 29.217 | 28.64 | 18.852 | 27.483 | 18.703 | 0 | 0 | 57.631 | 55.944 | 40.789 | 28.496 | 0 | 0 | 56.15 | 33.904 | [5 empty] | 0 | 0.143 | 348 | 1.1501 | 1.018 | 0.20982 | 0.10221 | 0.91579 | 79.6284
2010-05-07 | 20:01 | 0 | 24.401 | 0 | 0 | 0 | 28.761 | 35.268 | 29.192 | 28.663 | 18.852 | 27.483 | 18.899 | 0 | 0 | 57.608 | 55.944 | 40.813 | 28.471 | 0 | 0 | 56.172 | 33.904 | [5 empty] | 0 | 0.098 | 349 | 1.093 | 0.96376 | 0.20751 | 0.10221 | 0.86154 | 78.8228
2010-05-07 | 20:02 | 0 | 24.391 | 0 | 0 | 0 | 28.726 | 35.727 | 29.158 | 28.606 | 18.816 | 27.473 | 18.915 | 0 | 0 | 57.553 | 55.888 | 40.779 | 28.437 | 0 | 0 | 56.14 | 33.847 | [5 empty] | 0 | 0.12 | 350 | 1.0884 | 0.95933 | 0.20732 | 0.10221 | 0.85711 | 78.7533
2010-05-07 | 20:03 | 0 | 24.401 | 0 | 0 | 0 | 28.736 | 36.043 | 29.217 | 28.616 | 18.827 | 27.483 | 18.852 | 0 | 0 | 57.585 | 55.944 | 40.836 | 28.471 | 0 | 0 | 56.126 | 33.904 | [5 empty] | 0 | 0.12 | 351 | 1.1067 | 0.97677 | 0.20806 | 0.10221 | 0.87455 | 79.0236
2010-05-07 | 20:04 | 0 | 24.367 | 0 | 0 | 0 | 28.677 | 35.868 | 29.182 | 28.557 | 18.643 | 27.424 | 18.716 | 0 | 0 | 57.553 | 55.935 | 40.851 | 28.484 | 0 | 0 | 56.117 | 33.919 | [5 empty] | 0 | 0.12 | 352 | 1.1463 | 1.0144 | 0.20967 | 0.10221 | 0.9122 | 79.5774
2010-05-07 | 20:05 | 0 | 24.391 | 0 | 0 | 0 | 28.653 | 35.703 | 29.231 | 28.533 | 18.618 | 27.4 | 18.801 | 0 | 0 | 57.562 | 55.897 | 40.884 | 28.471 | 0 | 0 | 56.15 | 33.928 | [5 empty] | 0 | 0.12 | 353 | 1.1215 | 0.99088 | 0.20866 | 0.10221 | 0.88867 | 79.2358
2010-05-07 | 20:06 | 0 | 24.367 | 0 | 0 | 0 | 28.653 | 35.562 | 29.256 | 28.508 | 18.57 | 27.424 | 18.693 | 0 | 0 | 57.507 | 55.865 | 40.827 | 28.461 | 0 | 0 | 56.117 | 33.895 | [5 empty] | 0 | 0.145 | 354 | 1.153 | 1.0208 | 0.20994 | 0.10221 | 0.91856 | 79.6673
2010-05-07 | 20:07 | 0 | 24.391 | 0 | 0 | 0 | 28.653 | 35.421 | 29.28 | 28.508 | 18.57 | 27.449 | 18.618 | 0 | 0 | 57.484 | 55.865 | 40.851 | 28.461 | 0 | 0 | 56.093 | 33.895 | [5 empty] | 0 | 0.145 | 355 | 1.1748 | 1.0415 | 0.21082 | 0.10221 | 0.93932 | 79.9534
2010-05-07 | 20:08 | 0 | 24.359 | 0 | 0 | 0 | 28.596 | 35.297 | 29.199 | 28.476 | 18.437 | 27.417 | 18.661 | 0 | 0 | 57.455 | 55.834 | 40.796 | 28.43 | 0 | 0 | 56.063 | 33.864 | [5 empty] | 0 | 0.12 | 356 | 1.1623 | 1.0296 | 0.21031 | 0.10221 | 0.92742 | 79.7907
2010-05-07 | 20:09 | 0 | 24.359 | 0 | 0 | 0 | 28.596 | 35.155 | 29.271 | 28.43 | 18.462 | 27.346 | 18.537 | 0 | 0 | 57.478 | 55.811 | 40.889 | 28.405 | 0 | 0 | 56.086 | 33.909 | [5 empty] | 0 | 0.166 | 357 | 1.1984 | 1.064 | 0.21178 | 0.10221 | 0.96174 | 80.2506
2010-05-07 | 20:10 | 0 | 24.335 | 0 | 0 | 0 | 28.574 | 35.038 | 29.271 | 28.43 | 18.437 | 27.346 | 18.635 | 0 | 0 | 57.455 | 55.811 | 40.889 | 28.43 | 0 | 0 | 56.086 | 33.888 | [5 empty] | 0 | 0.144 | 358 | 1.1699 | 1.0368 | 0.21062 | 0.10221 | 0.93462 | 79.8895
2010-05-07 | 20:11 | 0 | 24.367 | 0 | 0 | 0 | 28.582 | 35.022 | 29.302 | 28.484 | 18.47 | 27.424 | 18.693 | 0 | 0 | 57.464 | 55.818 | 40.944 | 28.461 | 0 | 0 | 56.163 | 33.94 | [5 empty] | 0 | 0.098 | 359 | 1.153 | 1.0208 | 0.20994 | 0.10221 | 0.91856 | 79.6673
2010-05-07 | 20:12 | 0 | 24.357 | 0 | 0 | 0 | 28.545 | 34.892 | 29.293 | 28.449 | 18.409 | 27.387 | 18.58 | 0 | 0 | 57.453 | 55.785 | 40.884 | 28.425 | 0 | 0 | 56.152 | 33.928 | [5 empty] | 0 | 0.096 | 360 | 1.1859 | 1.0521 | 0.21127 | 0.10221 | 0.94984 | 80.0943
2010-05-07 | 20:13 | 0 | 24.325 | 0 | 0 | 0 | 28.513 | 34.768 | 29.332 | 28.393 | 18.351 | 27.334 | 18.5 | 0 | 0 | 57.377 | 55.778 | 40.853 | 28.417 | 0 | 0 | 56.098 | 33.921 | [5 empty] | 0 | 0.12 | 361 | 1.2092 | 1.0742 | 0.21221 | 0.10221 | 0.97199 | 80.3825
2010-05-07 | 20:14 | 0 | 24.347 | 0 | 0 | 0 | 28.513 | 35.332 | 29.307 | 28.393 | 18.326 | 27.356 | 18.525 | 0 | 0 | 57.377 | 55.755 | 40.877 | 28.417 | 0 | 0 | 56.098 | 33.945 | [5 empty] | 0 | 0.12 | 362 | 1.2019 | 1.0673 | 0.21192 | 0.10221 | 0.96507 | 80.2936
2010-05-07 | 20:15 | 0 | 24.347 | 0 | 0 | 0 | 28.513 | 35.801 | 29.307 | 28.368 | 18.301 | 27.334 | 18.449 | 0 | 0 | 57.4 | 55.755 | 40.901 | 28.417 | 0 | 0 | 56.051 | 33.969 | [5 empty] | 0 | 0.145 | 363 | 1.2241 | 1.0883 | 0.21282 | 0.10221 | 0.9861 | 80.5605
2010-05-07 | 20:16 | 0 | 24.347 | 0 | 0 | 0 | 28.488 | 36.036 | 29.307 | 28.368 | 18.253 | 27.334 | 18.276 | 0 | 0 | 57.354 | 55.755 | 40.925 | 28.393 | 0 | 0 | 56.007 | 33.945 | [5 empty] | 0 | 0.12 | 364 | 1.2744 | 1.1362 | 0.21486 | 0.10221 | 1.034 | 81.1335
2010-05-07 | 20:17 | 0 | 24.347 | 0 | 0 | 0 | 28.442 | 35.966 | 29.307 | 28.344 | 18.178 | 27.334 | 18.326 | 0 | 0 | 57.377 | 55.708 | 40.949 | 28.393 | 0 | 0 | 56.03 | 33.969 | [5 empty] | 0 | 0.098 | 365 | 1.2599 | 1.1224 | 0.21427 | 0.10221 | 1.0201 | 80.9726
2010-05-07 | 20:18 | 0 | 24.325 | 0 | 0 | 0 | 28.417 | 35.801 | 29.307 | 28.344 | 18.128 | 27.334 | 18.228 | 0 | 0 | 57.377 | 55.732 | 40.949 | 28.417 | 0 | 0 | 56.051 | 33.993 | [5 empty] | 0 | 0.073 | 366 | 1.2884 | 1.1495 | 0.21542 | 0.10221 | 1.0473 | 81.2845
2010-05-07 | 20:19 | 0 | 24.347 | 0 | 0 | 0 | 28.417 | 35.636 | 29.332 | 28.297 | 18.128 | 27.284 | 18.178 | 0 | 0 | 57.354 | 55.708 | 40.97 | 28.417 | 0 | 0 | 56.075 | 33.993 | [5 empty] | 0 | 0.12 | 367 | 1.303 | 1.1633 | 0.21601 | 0.10221 | 1.0611 | 81.4384
2010-05-07 | 20:20 | 0 | 24.325 | 0 | 0 | 0 | 28.417 | 35.519 | 29.356 | 28.319 | 18.08 | 27.284 | 18.153 | 0 | 0 | 57.332 | 55.708 | 40.97 | 28.417 | 0 | 0 | 56.051 | 34.017 | [5 empty] | 0 | 0.098 | 368 | 1.3102 | 1.1702 | 0.21631 | 0.10221 | 1.068 | 81.5141
2010-05-07 | 20:21 | 0 | 24.318 | 0 | 0 | 0 | 28.388 | 35.349 | 29.327 | 28.243 | 18.05 | 27.206 | 18.097 | 0 | 0 | 57.304 | 55.68 | 40.942 | 28.388 | 0 | 0 | 56.047 | 34.01 | [5 empty] | 0 | 0.145 | 369 | 1.3266 | 1.1858 | 0.21697 | 0.10221 | 1.0835 | 81.6805
2010-05-07 | 20:22 | 0 | 24.347 | 0 | 0 | 0 | 28.393 | 35.261 | 29.403 | 28.297 | 18.08 | 27.26 | 17.979 | 0 | 0 | 57.311 | 55.708 | 40.949 | 28.417 | 0 | 0 | 56.075 | 34.038 | [5 empty] | 0 | 0.096 | 370 | 1.3609 | 1.2184 | 0.21836 | 0.10221 | 1.1162 | 82.0182
2010-05-07 | 20:23 | 0 | 24.342 | 0 | 0 | 0 | 28.363 | 35.139 | 29.374 | 28.243 | 18.05 | 27.231 | 18.075 | 0 | 0 | 57.261 | 55.634 | 40.942 | 28.388 | 0 | 0 | 56.047 | 34.034 | [5 empty] | 0 | 0.12 | 371 | 1.333 | 1.1918 | 0.21723 | 0.10221 | 1.0896 | 81.7448
2010-05-07 | 20:24 | 0 | 24.318 | 0 | 0 | 0 | 28.339 | 35.022 | 29.374 | 28.268 | 17.974 | 27.28 | 18.123 | 0 | 0 | 57.304 | 55.657 | 40.99 | 28.388 | 0 | 0 | 56.002 | 34.01 | [5 empty] | 0 | 0.071 | 372 | 1.319 | 1.1786 | 0.21666 | 0.10221 | 1.0763 | 81.6037
2010-05-07 | 20:25 | 0 | 24.318 | 0 | 0 | 0 | 28.363 | 34.95 | 29.374 | 28.243 | 18.148 | 27.304 | 18.123 | 0 | 0 | 57.261 | 55.634 | 41.013 | 28.388 | 0 | 0 | 56.07 | 34.034 | [5 empty] | 0 | 0.12 | 373 | 1.319 | 1.1786 | 0.21666 | 0.10221 | 1.0763 | 81.6037
2010-05-07 | 20:26 | 0 | 24.318 | 0 | 0 | 0 | 28.314 | 34.833 | 29.352 | 28.243 | 17.999 | 27.326 | 18.097 | 0 | 0 | 57.238 | 55.634 | 40.99 | 28.388 | 0 | 0 | 56.047 | 34.081 | [5 empty] | 0 | 0.071 | 374 | 1.3266 | 1.1858 | 0.21697 | 0.10221 | 1.0835 | 81.6805
2010-05-07 | 20:27 | 0 | 24.283 | 0 | 0 | 0 | 28.28 | 35.316 | 29.339 | 28.233 | 17.939 | 27.316 | 17.891 | 0 | 0 | 57.206 | 55.601 | 41.028 | 28.354 | 0 | 0 | 56.014 | 34.024 | [5 empty] | 0 | 0.047 | 375 | 1.3865 | 1.2428 | 0.2194 | 0.10221 | 1.1406 | 82.2591
2010-05-07 | 20:28 | 0 | 24.295 | 0 | 0 | 0 | 28.268 | 35.797 | 29.352 | 28.243 | 17.927 | 27.375 | 17.826 | 0 | 0 | 57.238 | 55.634 | 41.061 | 28.388 | 0 | 0 | 56.023 | 34.058 | [5 empty] | 0 | 0.025 | 376 | 1.4055 | 1.2608 | 0.22017 | 0.10221 | 1.1585 | 82.4315
2010-05-07 | 20:29 | 0 | 24.261 | 0 | 0 | 0 | 28.255 | 35.974 | 29.317 | 28.209 | 17.914 | 27.365 | 17.891 | 0 | 0 | 57.206 | 55.58 | 40.98 | 28.388 | 0 | 0 | 56.093 | 34.058 | [5 empty] | 0 | 0.046 | 377 | 1.3865 | 1.2428 | 0.2194 | 0.10221 | 1.1406 | 82.2591
2010-05-07 | 20:30 | 0 | 24.283 | 0 | 0 | 0 | 28.233 | 35.904 | 29.364 | 28.111 | 17.841 | 27.365 | 17.791 | 0 | 0 | 57.206 | 55.58 | 41.028 | 28.329 | 0 | 0 | 56.061 | 34.024 | [5 empty] | 0 | 0.122 | 378 | 1.4157 | 1.2705 | 0.22058 | 0.10221 | 1.1682 | 82.5223
2010-05-07 | 20:31 | 0 | 24.308 | 0 | 0 | 0 | 28.233 | 35.715 | 29.388 | 28.16 | 17.791 | 27.414 | 17.768 | 0 | 0 | 57.183 | 55.557 | 41.004 | 28.329 | 0 | 0 | 56.014 | 34.048 | [5 empty] | 0 | 0.073 | 379 | 1.4224 | 1.2768 | 0.22085 | 0.10221 | 1.1746 | 82.5814
2010-05-07 | 20:32 | 0 | 24.295 | 0 | 0 | 0 | 28.243 | 35.586 | 29.401 | 28.123 | 17.854 | 27.402 | 17.828 | 0 | 0 | 57.195 | 55.568 | 41.04 | 28.366 | 0 | 0 | 55.981 | 34.06 | [5 empty] | 0 | 0.12 | 380 | 1.4049 | 1.2602 | 0.22014 | 0.10221 | 1.158 | 82.4262
2010-05-07 | 20:33 | 0 | 24.345 | 0 | 0 | 0 | 28.243 | 35.423 | 29.401 | 28.123 | 17.803 | 27.378 | 17.705 | 0 | 0 | 57.128 | 55.568 | 41.061 | 28.366 | 0 | 0 | 56.002 | 34.084 | [5 empty] | 0 | 0.12 | 381 | 1.4407 | 1.2943 | 0.2216 | 0.10221 | 1.192 | 82.7402
2010-05-07 | 20:34 | 0 | 24.32 | 0 | 0 | 0 | 28.221 | 35.328 | 29.401 | 28.123 | 17.803 | 27.424 | 17.655 | 0 | 0 | 57.195 | 55.568 | 41.061 | 28.341 | 0 | 0 | 56.002 | 34.06 | [5 empty] | 0 | 0.098 | 382 | 1.4553 | 1.3081 | 0.22219 | 0.10221 | 1.2059 | 82.8634
2010-05-07 | 20:35 | 0 | 24.32 | 0 | 0 | 0 | 28.221 | 35.187 | 29.425 | 28.101 | 17.803 | 27.424 | 17.68 | 0 | 0 | 57.195 | 55.545 | 41.061 | 28.341 | 0 | 0 | 55.981 | 34.06 | [5 empty] | 0 | 0.12 | 383 | 1.448 | 1.3012 | 0.22189 | 0.10221 | 1.199 | 82.8021
2010-05-07 | 20:36 | 0 | 24.295 | 0 | 0 | 0 | 28.197 | 35.093 | 29.425 | 28.123 | 17.73 | 27.402 | 17.607 | 0 | 0 | 57.172 | 55.545 | 41.085 | 28.341 | 0 | 0 | 55.981 | 34.084 | [5 empty] | 0 | 0.074 | 384 | 1.4692 | 1.3214 | 0.22275 | 0.10221 | 1.2192 | 82.9794
2010-05-07 | 20:37 | 0 | 24.295 | 0 | 0 | 0 | 28.172 | 35.024 | 29.45 | 28.101 | 17.705 | 27.402 | 17.532 | 0 | 0 | 57.195 | 55.522 | 41.085 | 28.341 | 0 | 0 | 55.958 | 34.084 | [5 empty] | 0 | 0.071 | 385 | 1.4911 | 1.3421 | 0.22364 | 0.10221 | 1.2399 | 83.1563
2010-05-07 | 20:38 | 0 | 24.32 | 0 | 0 | 0 | 28.197 | 34.904 | 29.474 | 28.101 | 17.756 | 27.353 | 17.756 | 0 | 0 | 57.128 | 55.522 | 41.085 | 28.341 | 0 | 0 | 55.981 | 34.105 | [5 empty] | 0 | 0.096 | 386 | 1.4259 | 1.2801 | 0.22099 | 0.10221 | 1.1779 | 82.6119
2010-05-07 | 20:39 | 0 | 24.291 | 0 | 0 | 0 | 28.118 | 34.782 | 29.396 | 28.072 | 17.675 | 27.373 | 17.527 | 0 | 0 | 57.101 | 55.494 | 41.08 | 28.336 | 0 | 0 | 55.883 | 34.077 | [5 empty] | 0 | 0.046 | 387 | 1.4925 | 1.3435 | 0.2237 | 0.10221 | 1.2413 | 83.1679
2010-05-07 | 20:40 | 0 | 24.291 | 0 | 0 | 0 | 28.143 | 35.23 | 29.42 | 28.047 | 17.65 | 27.348 | 17.454 | 0 | 0 | 57.101 | 55.494 | 41.08 | 28.312 | 0 | 0 | 55.883 | 34.077 | [5 empty] | 0 | 0.096 | 388 | 1.5138 | 1.3637 | 0.22456 | 0.10221 | 1.2615 | 83.3348
2010-05-07 | 20:41 | 0 | 24.315 | 0 | 0 | 0 | 28.143 | 35.653 | 29.396 | 28.047 | 17.6 | 27.324 | 17.454 | 0 | 0 | 57.101 | 55.47 | 41.057 | 28.312 | 0 | 0 | 55.837 | 34.101 | [5 empty] | 0 | 0.096 | 389 | 1.5138 | 1.3637 | 0.22456 | 0.10221 | 1.2615 | 83.3348
2010-05-07 | 20:42 | 0 | 24.266 | 0 | 0 | 0 | 28.072 | 35.864 | 29.347 | 28.047 | 17.502 | 27.348 | 17.378 | 0 | 0 | 57.101 | 55.47 | 41.128 | 28.312 | 0 | 0 | 55.86 | 34.125 | [5 empty] | 0 | 0.025 | 390 | 1.5359 | 1.3848 | 0.22545 | 0.10221 | 1.2826 | 83.5037
2010-05-07 | 20:43 | 0 | 24.291 | 0 | 0 | 0 | 28.094 | 35.816 | 29.371 | 27.998 | 17.477 | 27.324 | 17.429 | 0 | 0 | 57.101 | 55.447 | 41.15 | 28.336 | 0 | 0 | 55.883 | 34.148 | [5 empty] | 0 | 0.096 | 391 | 1.5211 | 1.3707 | 0.22485 | 0.10221 | 1.2684 | 83.3909
2010-05-07 | 20:44 | 0 | 24.291 | 0 | 0 | 0 | 28.072 | 35.629 | 29.42 | 28.023 | 17.378 | 27.299 | 17.328 | 0 | 0 | 57.101 | 55.447 | 41.104 | 28.312 | 0 | 0 | 55.86 | 34.148 | [5 empty] | 0 | 0.049 | 392 | 1.5505 | 1.3986 | 0.22604 | 0.10221 | 1.2964 | 83.6121
2010-05-07 | 20:45 | 0 | 24.291 | 0 | 0 | 0 | 28.072 | 35.488 | 29.396 | 28.023 | 17.353 | 27.348 | 17.306 | 0 | 0 | 57.078 | 55.426 | 41.15 | 28.336 | 0 | 0 | 55.837 | 34.148 | [5 empty] | 0 | 0.049 | 393 | 1.5569 | 1.4047 | 0.2263 | 0.10221 | 1.3025 | 83.6592
2010-05-07 | 20:46 | 0 | 24.266 | 0 | 0 | 0 | 28.072 | 35.347 | 29.42 | 27.998 | 17.353 | 27.275 | 17.378 | 0 | 0 | 57.078 | 55.447 | 41.15 | 28.336 | 0 | 0 | 55.837 | 34.172 | [5 empty] | 0 | 0.074 | 394 | 1.5359 | 1.3848 | 0.22545 | 0.10221 | 1.2826 | 83.5037
2010-05-07 | 20:47 | 0 | 24.291 | 0 | 0 | 0 | 28.072 | 35.206 | 29.445 | 27.998 | 17.328 | 27.275 | 17.404 | 0 | 0 | 57.078 | 55.426 | 41.15 | 28.336 | 0 | 0 | 55.907 | 34.148 | [5 empty] | 0 | 0.074 | 395 | 1.5284 | 1.3776 | 0.22515 | 0.10221 | 1.2754 | 83.4464
2010-05-07 | 20:48 | 0 | 24.315 | 0 | 0 | 0 | 28.072 | 35.112 | 29.42 | 27.998 | 17.306 | 27.299 | 17.23 | 0 | 0 | 57.055 | 55.426 | 41.15 | 28.336 | 0 | 0 | 55.883 | 34.148 | [5 empty] | 0 | 0.074 | 396 | 1.579 | 1.4257 | 0.2272 | 0.10221 | 1.3235 | 83.819
2010-05-07 | 20:49 | 0 | 24.259 | 0 | 0 | 0 | 28.015 | 34.986 | 29.388 | 27.966 | 17.295 | 27.196 | 17.321 | 0 | 0 | 57.026 | 55.372 | 41.143 | 28.28 | 0 | 0 | 55.785 | 34.117 | [5 empty] | 0 | 0.049 | 397 | 1.5525 | 1.4005 | 0.22613 | 0.10221 | 1.2983 | 83.6272
2010-05-07 | 20:50 | 0 | 24.283 | 0 | 0 | 0 | 28.015 | 34.868 | 29.435 | 27.942 | 17.396 | 27.267 | 17.371 | 0 | 0 | 57.003 | 55.372 | 41.143 | 28.28 | 0 | 0 | 55.806 | 34.141 | [5 empty] | 0 | 0.073 | 398 | 1.538 | 1.3867 | 0.22554 | 0.10221 | 1.2845 | 83.519
2010-05-07 | 20:51 | 0 | 24.259 | 0 | 0 | 0 | 27.991 | 34.775 | 29.413 | 27.966 | 17.321 | 27.243 | 17.371 | 0 | 0 | 57.026 | 55.396 | 41.167 | 28.305 | 0 | 0 | 55.876 | 34.141 | [5 empty] | 0 | 0.025 | 399 | 1.538 | 1.3867 | 0.22554 | 0.10221 | 1.2845 | 83.519
2010-05-07 | 20:52 | 0 | 24.286 | 0 | 0 | 0 | 27.969 | 34.73 | 29.437 | 27.92 | 17.323 | 27.245 | 17.373 | 0 | 0 | 57.003 | 55.372 | 41.193 | 28.307 | 0 | 0 | 55.853 | 34.141 | [5 empty] | 0 | 0.049 | 400 | 1.5374 | 1.3862 | 0.22551 | 0.10221 | 1.2839 | 83.5146
2010-05-07 | 20:53 | 0 | 24.254 | 0 | 0 | 0 | 27.937 | 35.146 | 29.381 | 27.937 | 17.29 | 27.213 | 17.268 | 0 | 0 | 56.996 | 55.365 | 41.162 | 28.297 | 0 | 0 | 55.846 | 34.158 | [5 empty] | 0 | 0 | 401 | 1.568 | 1.4152 | 0.22675 | 0.10221 | 1.313 | 83.7397
2010-05-07 | 20:54 | 0 | 24.261 | 0 | 0 | 0 | 27.969 | 35.505 | 29.391 | 27.92 | 17.275 | 27.245 | 17.275 | 0 | 0 | 56.982 | 55.372 | 41.193 | 28.307 | 0 | 0 | 55.853 | 34.165 | [5 empty] | 0 | 0.049 | 402 | 1.5659 | 1.4133 | 0.22667 | 0.10221 | 1.3111 | 83.7249
2010-05-07 | 20:55 | 0 | 24.261 | 0 | 0 | 0 | 27.969 | 35.718 | 29.391 | 27.873 | 17.275 | 27.199 | 17.2 | 0 | 0 | 56.982 | 55.349 | 41.193 | 28.329 | 0 | 0 | 55.876 | 34.165 | [5 empty] | 0 | 0.096 | 403 | 1.5878 | 1.434 | 0.22755 | 0.10221 | 1.3318 | 83.8808
2010-05-07 | 20:56 | 0 | 24.286 | 0 | 0 | 0 | 27.944 | 35.622 | 29.413 | 27.897 | 17.301 | 27.221 | 17.152 | 0 | 0 | 56.982 | 55.349 | 41.238 | 28.282 | 0 | 0 | 55.876 | 34.165 | [5 empty] | 0 | 0.047 | 404 | 1.6017 | 1.4473 | 0.22812 | 0.10221 | 1.3451 | 83.9783
2010-05-07 | 20:57 | 0 | 24.286 | 0 | 0 | 0 | 27.944 | 35.435 | 29.413 | 27.944 | 17.275 | 27.27 | 17.152 | 0 | 0 | 56.982 | 55.328 | 41.238 | 28.307 | 0 | 0 | 55.809 | 34.189 | [5 empty] | 0 | 0 | 405 | 1.6017 | 1.4473 | 0.22812 | 0.10221 | 1.3451 | 83.9783
2010-05-07 | 20:58 | 0 | 24.229 | 0 | 0 | 0 | 27.912 | 35.263 | 29.405 | 27.866 | 17.243 | 27.167 | 17.243 | 0 | 0 | 56.953 | 55.274 | 41.183 | 28.275 | 0 | 0 | 55.823 | 34.134 | [5 empty] | 0 | 0.046 | 406 | 1.5752 | 1.4221 | 0.22705 | 0.10221 | 1.3199 | 83.7919
2010-05-07 | 20:59 | 0 | 24.229 | 0 | 0 | 0 | 27.888 | 35.146 | 29.43 | 27.841 | 17.192 | 27.167 | 17.167 | 0 | 0 | 56.953 | 55.298 | 41.183 | 28.275 | 0 | 0 | 55.846 | 34.134 | [5 empty] | 0 | 0.047 | 407 | 1.5974 | 1.4432 | 0.22794 | 0.10221 | 1.341 | 83.948
2010-05-07 | 21:00 | 0 | 24.254 | 0 | 0 | 0 | 27.888 | 35.029 | 29.43 | 27.866 | 17.167 | 27.167 | 17.12 | 0 | 0 | 56.907 | 55.274 | 41.207 | 28.275 | 0 | 0 | 55.846 | 34.134 | [5 empty] | 0 | 0.022 | 408 | 1.6111 | 1.4562 | 0.2285 | 0.10221 | 1.354 | 84.0424
2010-05-07 | 21:01 | 0 | 24.254 | 0 | 0 | 0 | 27.866 | 34.909 | 29.455 | 27.841 | 17.218 | 27.167 | 17.192 | 0 | 0 | 56.93 | 55.274 | 41.207 | 28.297 | 0 | 0 | 55.823 | 34.182 | [5 empty] | 0 | 0.025 | 409 | 1.5901 | 1.4363 | 0.22765 | 0.10221 | 1.334 | 83.8971
2010-05-07 | 21:02 | 0 | 24.278 | 0 | 0 | 0 | 27.888 | 34.864 | 29.43 | 27.888 | 17.142 | 27.189 | 17.142 | 0 | 0 | 56.907 | 55.298 | 41.231 | 28.297 | 0 | 0 | 55.802 | 34.158 | [5 empty] | 0 | 0 | 410 | 1.6046 | 1.4501 | 0.22824 | 0.10221 | 1.3479 | 83.9984
2010-05-07 | 21:03 | 0 | 24.278 | 0 | 0 | 0 | 27.841 | 34.746 | 29.43 | 27.888 | 17.12 | 27.167 | 17.218 | 0 | 0 | 56.93 | 55.274 | 41.279 | 28.275 | 0 | 0 | 55.755 | 34.206 | [5 empty] | 0 | -0.047 | 411 | 1.5825 | 1.4291 | 0.22734 | 0.10221 | 1.3268 | 83.8438
2010-05-07 | 21:04 | 0 | 24.222 | 0 | 0 | 0 | 27.809 | 34.598 | 29.423 | 27.785 | 17.062 | 27.037 | 17.037 | 0 | 0 | 56.877 | 55.221 | 41.248 | 28.243 | 0 | 0 | 55.657 | 34.151 | [5 empty] | 0 | 0.024 | 412 | 1.6352 | 1.4792 | 0.22948 | 0.10221 | 1.3769 | 84.2051
2010-05-07 | 21:05 | 0 | 24.229 | 0 | 0 | 0 | 27.841 | 34.581 | 29.43 | 27.866 | 17.019 | 27.093 | 16.996 | 0 | 0 | 56.907 | 55.251 | 41.279 | 28.275 | 0 | 0 | 55.687 | 34.158 | [5 empty] | 0 | -0.025 | 413 | 1.6472 | 1.4905 | 0.22996 | 0.10221 | 1.3883 | 84.2838
2010-05-07 | 21:06 | 0 | 24.254 | 0 | 0 | 0 | 27.841 | 35.029 | 29.405 | 27.817 | 17.044 | 27.069 | 17.12 | 0 | 0 | 56.884 | 55.251 | 41.255 | 28.275 | 0 | 0 | 55.687 | 34.182 | [5 empty] | 0 | 0.024 | 414 | 1.6111 | 1.4562 | 0.2285 | 0.10221 | 1.354 | 84.0424
2010-05-07 | 21:07 | 0 | 24.254 | 0 | 0 | 0 | 27.841 | 35.38 | 29.405 | 27.817 | 17.069 | 27.047 | 17.044 | 0 | 0 | 56.884 | 55.298 | 41.279 | 28.322 | 0 | 0 | 55.732 | 34.182 | [5 empty] | 0 | 0.024 | 415 | 1.6332 | 1.4772 | 0.2294 | 0.10221 | 1.375 | 84.1916
2010-05-07 | 21:08 | 0 | 24.197 | 0 | 0 | 0 | 27.76 | 35.584 | 29.349 | 27.809 | 16.986 | 26.99 | 16.964 | 0 | 0 | 56.832 | 55.244 | 41.224 | 28.265 | 0 | 0 | 55.634 | 34.127 | [5 empty] | 0 | -0.049 | 416 | 1.6565 | 1.4994 | 0.23034 | 0.10221 | 1.3972 | 84.3444
2010-05-07 | 21:09 | 0 | 24.229 | 0 | 0 | 0 | 27.841 | 35.498 | 29.359 | 27.817 | 17.094 | 27.022 | 17.069 | 0 | 0 | 56.884 | 55.251 | 41.303 | 28.297 | 0 | 0 | 55.687 | 34.182 | [5 empty] | 0 | 0.024 | 417 | 1.6259 | 1.4703 | 0.2291 | 0.10221 | 1.3681 | 84.1429
2010-05-07 | 21:10 | 0 | 24.222 | 0 | 0 | 0 | 27.76 | 35.301 | 29.374 | 27.809 | 17.037 | 26.966 | 17.062 | 0 | 0 | 56.855 | 55.221 | 41.272 | 28.265 | 0 | 0 | 55.657 | 34.127 | [5 empty] | 0 | -0.049 | 418 | 1.6279 | 1.4722 | 0.22918 | 0.10221 | 1.37 | 84.1566
2010-05-07 | 21:11 | 0 | 24.246 | 0 | 0 | 0 | 27.785 | 35.115 | 29.398 | 27.76 | 17.062 | 26.917 | 17.087 | 0 | 0 | 56.855 | 55.197 | 41.341 | 28.243 | 0 | 0 | 55.678 | 34.127 | [5 empty] | 0 | 0.025 | 419 | 1.6207 | 1.4653 | 0.22889 | 0.10221 | 1.3631 | 84.1076
2010-05-07 | 21:12 | 0 | 24.183 | 0 | 0 | 0 | 27.696 | 35.005 | 29.359 | 27.745 | 17.072 | 26.831 | 16.923 | 0 | 0 | 56.795 | 55.113 | 41.255 | 28.204 | 0 | 0 | 55.641 | 34.136 | [5 empty] | 0 | -0.049 | 420 | 1.6684 | 1.5107 | 0.23082 | 0.10221 | 1.4085 | 84.421
2010-05-07 | 21:13 | 0 | 24.183 | 0 | 0 | 0 | 27.721 | 34.888 | 29.359 | 27.745 | 17.047 | 26.877 | 16.923 | 0 | 0 | 56.795 | 55.137 | 41.279 | 28.226 | 0 | 0 | 55.664 | 34.16 | [5 empty] | 0 | -0.024 | 421 | 1.6684 | 1.5107 | 0.23082 | 0.10221 | 1.4085 | 84.421
2010-05-07 | 21:14 | 0 | 24.148 | 0 | 0 | 0 | 27.662 | 34.737 | 29.349 | 27.662 | 16.986 | 26.797 | 16.813 | 0 | 0 | 56.763 | 55.081 | 41.222 | 28.17 | 0 | 0 | 55.608 | 34.148 | [5 empty] | 0 | 0 | 422 | 1.7005 | 1.5412 | 0.23212 | 0.10221 | 1.4389 | 84.6213
2010-05-07 | 21:15 | 0 | 24.148 | 0 | 0 | 0 | 27.662 | 34.644 | 29.349 | 27.662 | 16.936 | 26.797 | 16.788 | 0 | 0 | 56.763 | 55.081 | 41.222 | 28.192 | 0 | 0 | 55.585 | 34.127 | [5 empty] | 0 | 0 | 423 | 1.7077 | 1.5481 | 0.23242 | 0.10221 | 1.4459 | 84.6658
2010-05-07 | 21:16 | 0 | 24.183 | 0 | 0 | 0 | 27.672 | 34.581 | 29.334 | 27.721 | 16.949 | 26.853 | 16.898 | 0 | 0 | 56.75 | 55.137 | 41.303 | 28.226 | 0 | 0 | 55.685 | 34.182 | [5 empty] | 0 | -0.049 | 424 | 1.6757 | 1.5176 | 0.23112 | 0.10221 | 1.4154 | 84.4672
2010-05-07 | 21:17 | 0 | 24.148 | 0 | 0 | 0 | 27.662 | 34.455 | 29.325 | 27.662 | 16.888 | 26.772 | 16.788 | 0 | 0 | 56.718 | 55.081 | 41.246 | 28.192 | 0 | 0 | 55.585 | 34.148 | [5 empty] | 0 | 0 | 425 | 1.7077 | 1.5481 | 0.23242 | 0.10221 | 1.4459 | 84.6658
2010-05-07 | 21:18 | 0 | 24.183 | 0 | 0 | 0 | 27.65 | 34.44 | 29.383 | 27.696 | 16.898 | 26.806 | 16.823 | 0 | 0 | 56.772 | 55.09 | 41.327 | 28.226 | 0 | 0 | 55.617 | 34.182 | [5 empty] | 0 | -0.046 | 426 | 1.6975 | 1.5384 | 0.232 | 0.10221 | 1.4362 | 84.6034
2010-05-07 | 21:19 | 0 | 24.183 | 0 | 0 | 0 | 27.65 | 34.84 | 29.334 | 27.696 | 16.923 | 26.806 | 16.873 | 0 | 0 | 56.75 | 55.09 | 41.303 | 28.226 | 0 | 0 | 55.571 | 34.182 | [5 empty] | 0 | -0.046 | 427 | 1.683 | 1.5246 | 0.23141 | 0.10221 | 1.4223 | 84.513
2010-05-07 | 21:20 | 0 | 24.148 | 0 | 0 | 0 | 27.616 | 35.184 | 29.3 | 27.616 | 16.863 | 26.723 | 16.863 | 0 | 0 | 56.741 | 55.034 | 41.293 | 28.17 | 0 | 0 | 55.561 | 34.127 | [5 empty] | 0 | 0 | 428 | 1.6859 | 1.5273 | 0.23153 | 0.10221 | 1.4251 | 84.5312
2010-05-07 | 21:21 | 0 | 24.207 | 0 | 0 | 0 | 27.625 | 35.38 | 29.334 | 27.696 | 16.923 | 26.733 | 16.923 | 0 | 0 | 56.75 | 55.09 | 41.327 | 28.226 | 0 | 0 | 55.594 | 34.206 | [5 empty] | 0 | -0.071 | 429 | 1.6684 | 1.5107 | 0.23082 | 0.10221 | 1.4085 | 84.421
2010-05-07 | 21:22 | 0 | 24.173 | 0 | 0 | 0 | 27.591 | 35.277 | 29.276 | 27.638 | 16.788 | 26.772 | 16.913 | 0 | 0 | 56.718 | 55.034 | 41.293 | 28.192 | 0 | 0 | 55.561 | 34.172 | [5 empty] | 0 | -0.047 | 430 | 1.6713 | 1.5135 | 0.23094 | 0.10221 | 1.4113 | 84.4395
2010-05-07 | 21:23 | 0 | 24.173 | 0 | 0 | 0 | 27.591 | 35.112 | 29.3 | 27.638 | 16.813 | 26.723 | 16.961 | 0 | 0 | 56.695 | 55.057 | 41.315 | 28.192 | 0 | 0 | 55.561 | 34.172 | [5 empty] | 0 | -0.047 | 431 | 1.6574 | 1.5002 | 0.23037 | 0.10221 | 1.398 | 84.35
2010-05-07 | 21:24 | 0 | 24.148 | 0 | 0 | 0 | 27.566 | 35.019 | 29.276 | 27.662 | 16.69 | 26.747 | 16.936 | 0 | 0 | 56.718 | 55.011 | 41.363 | 28.17 | 0 | 0 | 55.585 | 34.148 | [5 empty] | 0 | -0.096 | 432 | 1.6646 | 1.5071 | 0.23067 | 0.10221 | 1.4049 | 84.3968
2010-05-07 | 21:25 | 0 | 24.148 | 0 | 0 | 0 | 27.591 | 34.854 | 29.374 | 27.591 | 16.715 | 26.698 | 16.961 | 0 | 0 | 56.672 | 55.011 | 41.315 | 28.192 | 0 | 0 | 55.585 | 34.196 | [5 empty] | 0 | 0 | 433 | 1.6574 | 1.5002 | 0.23037 | 0.10221 | 1.398 | 84.35
2010-05-07 | 21:26 | 0 | 24.141 | 0 | 0 | 0 | 27.51 | 34.73 | 29.317 | 27.606 | 16.632 | 26.642 | 16.928 | 0 | 0 | 56.642 | 55.004 | 41.238 | 28.16 | 0 | 0 | 55.508 | 34.165 | [5 empty] | 0 | -0.096 | 434 | 1.667 | 1.5093 | 0.23076 | 0.10221 | 1.4071 | 84.4117
2010-05-07 | 21:27 | 0 | 24.116 | 0 | 0 | 0 | 27.535 | 34.589 | 29.342 | 27.559 | 16.682 | 26.642 | 17.102 | 0 | 0 | 56.665 | 54.98 | 41.284 | 28.16 | 0 | 0 | 55.508 | 34.165 | [5 empty] | 0 | -0.024 | 435 | 1.6163 | 1.4612 | 0.22871 | 0.10221 | 1.359 | 84.0781
2010-05-07 | 21:28 | 0 | 24.173 | 0 | 0 | 0 | 27.542 | 34.548 | 29.349 | 27.591 | 16.838 | 26.652 | 17.16 | 0 | 0 | 56.695 | 54.99 | 41.363 | 28.192 | 0 | 0 | 55.515 | 34.196 | [5 empty] | 0 | -0.049 | 436 | 1.5994 | 1.4451 | 0.22803 | 0.10221 | 1.3429 | 83.9622
2010-05-07 | 21:29 | 0 | 24.141 | 0 | 0 | 0 | 27.535 | 34.424 | 29.342 | 27.559 | 16.732 | 26.667 | 17.052 | 0 | 0 | 56.665 | 54.98 | 41.308 | 28.184 | 0 | 0 | 55.484 | 34.165 | [5 empty] | 0 | -0.024 | 437 | 1.6309 | 1.475 | 0.2293 | 0.10221 | 1.3728 | 84.1761
2010-05-07 | 21:30 | 0 | 24.166 | 0 | 0 | 0 | 27.51 | 34.33 | 29.342 | 27.51 | 16.78 | 26.62 | 16.979 | 0 | 0 | 56.665 | 54.959 | 41.379 | 28.184 | 0 | 0 | 55.508 | 34.165 | [5 empty] | 0 | 0 | 438 | 1.6521 | 1.4952 | 0.23016 | 0.10221 | 1.393 | 84.316
2010-05-07 | 21:31 | 0 | 24.141 | 0 | 0 | 0 | 27.486 | 34.235 | 29.366 | 27.535 | 16.732 | 26.667 | 16.928 | 0 | 0 | 56.622 | 54.98 | 41.332 | 28.184 | 0 | 0 | 55.484 | 34.165 | [5 empty] | 0 | -0.049 | 439 | 1.667 | 1.5093 | 0.23076 | 0.10221 | 1.4071 | 84.4117
2010-05-07 | 21:32 | 0 | 24.19 | 0 | 0 | 0 | 27.559 | 34.73 | 29.342 | 27.606 | 16.78 | 26.716 | 16.928 | 0 | 0 | 56.688 | 55.027 | 41.403 | 28.28 | 0 | 0 | 55.578 | 34.258 | [5 empty] | 0 | -0.047 | 440 | 1.667 | 1.5093 | 0.23076 | 0.10221 | 1.4071 | 84.4117
2010-05-07 | 21:33 | 0 | 24.207 | 0 | 0 | 0 | 27.552 | 35.146 | 29.359 | 27.647 | 16.798 | 26.757 | 16.873 | 0 | 0 | 56.727 | 55.043 | 41.466 | 28.251 | 0 | 0 | 55.594 | 34.299 | [5 empty] | 0 | -0.095 | 441 | 1.683 | 1.5246 | 0.23141 | 0.10221 | 1.4223 | 84.513
2010-05-07 | 21:34 | 0 | 24.229 | 0 | 0 | 0 | 27.552 | 35.309 | 29.383 | 27.601 | 16.773 | 26.684 | 16.798 | 0 | 0 | 56.704 | 55.02 | 41.466 | 28.251 | 0 | 0 | 55.571 | 34.275 | [5 empty] | 0 | -0.049 | 442 | 1.7048 | 1.5453 | 0.2323 | 0.10221 | 1.4431 | 84.6481
2010-05-07 | 21:35 | 0 | 24.207 | 0 | 0 | 0 | 27.527 | 35.215 | 29.383 | 27.576 | 16.7 | 26.659 | 16.798 | 0 | 0 | 56.681 | 54.997 | 41.466 | 28.226 | 0 | 0 | 55.571 | 34.275 | [5 empty] | 0 | -0.049 | 443 | 1.7048 | 1.5453 | 0.2323 | 0.10221 | 1.4431 | 84.6481
2010-05-07 | 21:36 | 0 | 24.229 | 0 | 0 | 0 | 27.576 | 35.074 | 29.383 | 27.601 | 16.649 | 26.708 | 16.75 | 0 | 0 | 56.704 | 54.997 | 41.466 | 28.275 | 0 | 0 | 55.617 | 34.275 | [5 empty] | 0 | -0.025 | 444 | 1.7188 | 1.5586 | 0.23286 | 0.10221 | 1.4564 | 84.7327
2010-05-07 | 21:37 | 0 | 24.229 | 0 | 0 | 0 | 27.527 | 34.909 | 29.405 | 27.576 | 16.576 | 26.684 | 16.602 | 0 | 0 | 56.681 | 54.997 | 41.442 | 28.275 | 0 | 0 | 55.617 | 34.275 | [5 empty] | 0 | -0.049 | 445 | 1.7619 | 1.5996 | 0.23461 | 0.10221 | 1.4974 | 84.9852
2010-05-07 | 21:38 | 0 | 24.229 | 0 | 0 | 0 | 27.527 | 34.84 | 29.405 | 27.552 | 16.551 | 26.659 | 16.627 | 0 | 0 | 56.658 | 54.975 | 41.49 | 28.251 | 0 | 0 | 55.594 | 34.251 | [5 empty] | 0 | -0.025 | 446 | 1.7546 | 1.5926 | 0.23432 | 0.10221 | 1.4904 | 84.9434
2010-05-07 | 21:39 | 0 | 24.175 | 0 | 0 | 0 | 27.495 | 34.598 | 29.374 | 27.544 | 16.494 | 26.652 | 16.617 | 0 | 0 | 56.674 | 54.99 | 41.434 | 28.219 | 0 | 0 | 55.54 | 34.244 | [5 empty] | 0 | -0.049 | 447 | 1.7575 | 1.5954 | 0.23443 | 0.10221 | 1.4932 | 84.9601
2010-05-07 | 21:40 | 0 | 24.175 | 0 | 0 | 0 | 27.495 | 34.55 | 29.423 | 27.544 | 16.519 | 26.627 | 16.519 | 0 | 0 | 56.629 | 54.945 | 41.458 | 28.219 | 0 | 0 | 55.494 | 34.244 | [5 empty] | 0 | -0.049 | 448 | 1.7861 | 1.6225 | 0.23559 | 0.10221 | 1.5203 | 85.1214
2010-05-07 | 21:41 | 0 | 24.197 | 0 | 0 | 0 | 27.471 | 34.457 | 29.423 | 27.544 | 16.37 | 26.652 | 16.446 | 0 | 0 | 56.629 | 54.966 | 41.482 | 28.243 | 0 | 0 | 55.494 | 34.268 | [5 empty] | 0 | -0.073 | 449 | 1.8073 | 1.6427 | 0.23645 | 0.10221 | 1.5405 | 85.2383
2010-05-07 | 21:42 | 0 | 24.197 | 0 | 0 | 0 | 27.495 | 34.385 | 29.374 | 27.544 | 16.297 | 26.652 | 16.446 | 0 | 0 | 56.608 | 54.945 | 41.482 | 28.219 | 0 | 0 | 55.494 | 34.244 | [5 empty] | 0 | -0.049 | 450 | 1.8073 | 1.6427 | 0.23645 | 0.10221 | 1.5405 | 85.2383
2010-05-07 | 21:43 | 0 | 24.197 | 0 | 0 | 0 | 27.471 | 34.268 | 29.423 | 27.52 | 16.272 | 26.627 | 16.345 | 0 | 0 | 56.629 | 54.922 | 41.458 | 28.219 | 0 | 0 | 55.517 | 34.244 | [5 empty] | 0 | -0.049 | 451 | 1.8367 | 1.6707 | 0.23764 | 0.10221 | 1.5685 | 85.3955
2010-05-07 | 21:44 | 0 | 24.19 | 0 | 0 | 0 | 27.439 | 34.168 | 29.391 | 27.488 | 16.363 | 26.595 | 16.388 | 0 | 0 | 56.579 | 54.868 | 41.451 | 28.211 | 0 | 0 | 55.51 | 34.237 | [5 empty] | 0 | -0.049 | 452 | 1.8242 | 1.6588 | 0.23714 | 0.10221 | 1.5566 | 85.3292
2010-05-07 | 21:45 | 0 | 24.19 | 0 | 0 | 0 | 27.414 | 34.543 | 29.32 | 27.513 | 16.388 | 26.595 | 16.388 | 0 | 0 | 56.579 | 54.868 | 41.451 | 28.211 | 0 | 0 | 55.51 | 34.261 | [5 empty] | 0 | -0.099 | 453 | 1.8242 | 1.6588 | 0.23714 | 0.10221 | 1.5566 | 85.3292
2010-05-07 | 21:46 | 0 | 24.166 | 0 | 0 | 0 | 27.392 | 34.895 | 29.342 | 27.488 | 16.313 | 26.595 | 16.24 | 0 | 0 | 56.579 | 54.936 | 41.451 | 28.187 | 0 | 0 | 55.487 | 34.261 | [5 empty] | 0 | -0.096 | 454 | 1.8673 | 1.6998 | 0.23888 | 0.10221 | 1.5976 | 85.5536
2010-05-07 | 21:47 | 0 | 24.222 | 0 | 0 | 0 | 27.446 | 35.139 | 29.327 | 27.544 | 16.297 | 26.627 | 16.32 | 0 | 0 | 56.608 | 54.945 | 41.528 | 28.265 | 0 | 0 | 55.54 | 34.34 | [5 empty] | 0 | -0.098 | 455 | 1.844 | 1.6776 | 0.23794 | 0.10221 | 1.5754 | 85.4336
2010-05-07 | 21:48 | 0 | 24.143 | 0 | 0 | 0 | 27.368 | 35.012 | 29.222 | 27.488 | 16.313 | 26.595 | 16.388 | 0 | 0 | 56.579 | 54.868 | 41.497 | 28.211 | 0 | 0 | 55.487 | 34.33 | [5 empty] | 0 | -0.12 | 456 | 1.8242 | 1.6588 | 0.23714 | 0.10221 | 1.5566 | 85.3292
2010-05-07 | 21:49 | 0 | 24.166 | 0 | 0 | 0 | 27.368 | 34.871 | 29.295 | 27.488 | 16.313 | 26.595 | 16.313 | 0 | 0 | 56.556 | 54.845 | 41.521 | 28.187 | 0 | 0 | 55.533 | 34.285 | [5 empty] | 0 | -0.12 | 457 | 1.8461 | 1.6796 | 0.23802 | 0.10221 | 1.5773 | 85.4442
2010-05-07 | 21:50 | 0 | 24.19 | 0 | 0 | 0 | 27.343 | 34.73 | 29.342 | 27.439 | 16.313 | 26.524 | 16.265 | 0 | 0 | 56.556 | 54.845 | 41.521 | 28.187 | 0 | 0 | 55.51 | 34.309 | [5 empty] | 0 | -0.096 | 458 | 1.86 | 1.6928 | 0.23859 | 0.10221 | 1.5906 | 85.5165
2010-05-07 | 21:51 | 0 | 24.19 | 0 | 0 | 0 | 27.392 | 34.613 | 29.32 | 27.463 | 16.265 | 26.573 | 16.214 | 0 | 0 | 56.556 | 54.845 | 41.521 | 28.187 | 0 | 0 | 55.51 | 34.285 | [5 empty] | 0 | -0.071 | 459 | 1.8749 | 1.707 | 0.23919 | 0.10221 | 1.6048 | 85.592
2010-05-07 | 21:52 | 0 | 24.19 | 0 | 0 | 0 | 27.294 | 34.426 | 29.271 | 27.392 | 16.189 | 26.5 | 16.139 | 0 | 0 | 56.492 | 54.779 | 41.454 | 28.116 | 0 | 0 | 55.375 | 34.215 | [5 empty] | 0 | -0.098 | 460 | 1.8967 | 1.7277 | 0.24007 | 0.10221 | 1.6255 | 85.701
2010-05-07 | 21:53 | 0 | 24.121 | 0 | 0 | 0 | 27.299 | 34.359 | 29.322 | 27.37 | 16.192 | 26.48 | 16.094 | 0 | 0 | 56.517 | 54.782 | 41.456 | 28.143 | 0 | 0 | 55.424 | 34.242 | [5 empty] | 0 | -0.071 | 461 | 1.9098 | 1.7402 | 0.24061 | 0.10221 | 1.638 | 85.7651
2010-05-07 | 21:54 | 0 | 24.09 | 0 | 0 | 0 | 27.243 | 34.256 | 29.266 | 27.363 | 16.086 | 26.47 | 16.134 | 0 | 0 | 56.442 | 54.751 | 41.47 | 28.111 | 0 | 0 | 55.326 | 34.211 | [5 empty] | 0 | -0.12 | 462 | 1.8982 | 1.7291 | 0.24013 | 0.10221 | 1.6269 | 85.7081
2010-05-07 | 21:55 | 0 | 24.114 | 0 | 0 | 0 | 27.267 | 34.187 | 29.29 | 27.387 | 16.086 | 26.495 | 16.061 | 0 | 0 | 56.464 | 54.751 | 41.518 | 28.157 | 0 | 0 | 55.393 | 34.256 | [5 empty] | 0 | -0.12 | 463 | 1.9194 | 1.7493 | 0.24099 | 0.10221 | 1.6471 | 85.8117
2010-05-07 | 21:56 | 0 | 24.121 | 0 | 0 | 0 | 27.25 | 34.053 | 29.298 | 27.395 | 16.119 | 26.48 | 16.069 | 0 | 0 | 56.494 | 54.782 | 41.48 | 28.143 | 0 | 0 | 55.377 | 34.218 | [5 empty] | 0 | -0.145 | 464 | 1.9171 | 1.7471 | 0.2409 | 0.10221 | 1.6449 | 85.8004
2010-05-07 | 21:57 | 0 | 24.097 | 0 | 0 | 0 | 27.25 | 34.029 | 29.298 | 27.346 | 16.167 | 26.431 | 16.167 | 0 | 0 | 56.494 | 54.758 | 41.501 | 28.143 | 0 | 0 | 55.4 | 34.242 | [5 empty] | 0 | -0.096 | 465 | 1.8886 | 1.72 | 0.23974 | 0.10221 | 1.6178 | 85.6606
2010-05-07 | 21:58 | 0 | 24.121 | 0 | 0 | 0 | 27.25 | 34.359 | 29.298 | 27.346 | 16.167 | 26.456 | 16.142 | 0 | 0 | 56.471 | 54.782 | 41.525 | 28.143 | 0 | 0 | 55.4 | 34.263 | [5 empty] | 0 | -0.096 | 466 | 1.8958 | 1.7269 | 0.24004 | 0.10221 | 1.6247 | 85.6967
2010-05-07 | 21:59 | 0 | 24.114 | 0 | 0 | 0 | 27.218 | 34.703 | 29.266 | 27.338 | 16.109 | 26.424 | 16.011 | 0 | 0 | 56.442 | 54.728 | 41.47 | 28.133 | 0 | 0 | 55.326 | 34.232 | [5 empty] | 0 | -0.12 | 467 | 1.934 | 1.7632 | 0.24158 | 0.10221 | 1.6609 | 85.8812
2010-05-07 | 22:00 | 0 | 24.114 | 0 | 0 | 0 | 27.218 | 34.821 | 29.241 | 27.338 | 16.109 | 26.448 | 16.036 | 0 | 0 | 56.442 | 54.751 | 41.47 | 28.111 | 0 | 0 | 55.326 | 34.232 | [5 empty] | 0 | -0.12 | 468 | 1.9267 | 1.7562 | 0.24129 | 0.10221 | 1.654 | 85.8466
2010-05-07 | 22:01 | 0 | 24.114 | 0 | 0 | 0 | 27.218 | 34.845 | 29.266 | 27.314 | 16.011 | 26.399 | 15.888 | 0 | 0 | 56.419 | 54.684 | 41.47 | 28.086 | 0 | 0 | 55.326 | 34.211 | [5 empty] | 0 | -0.096 | 469 | 1.9698 | 1.7972 | 0.24304 | 0.10221 | 1.695 | 86.0481
2010-05-07 | 22:02 | 0 | 24.114 | 0 | 0 | 0 | 27.218 | 34.656 | 29.217 | 27.338 | 15.986 | 26.424 | 15.986 | 0 | 0 | 56.442 | 54.705 | 41.494 | 28.133 | 0 | 0 | 55.347 | 34.211 | [5 empty] | 0 | -0.12 | 470 | 1.9413 | 1.7701 | 0.24188 | 0.10221 | 1.6679 | 85.9156
2010-05-07 | 22:03 | 0 | 24.09 | 0 | 0 | 0 | 27.169 | 34.538 | 29.29 | 27.314 | 15.938 | 26.424 | 15.837 | 0 | 0 | 56.419 | 54.684 | 41.47 | 28.111 | 0 | 0 | 55.37 | 34.211 | [5 empty] | 0 | -0.145 | 471 | 1.9847 | 1.8113 | 0.24364 | 0.10221 | 1.7091 | 86.1155
2010-05-07 | 22:04 | 0 | 24.114 | 0 | 0 | 0 | 27.169 | 34.445 | 29.195 | 27.243 | 15.961 | 26.448 | 15.888 | 0 | 0 | 56.353 | 54.684 | 41.449 | 28.111 | 0 | 0 | 55.37 | 34.232 | [5 empty] | 0 | -0.074 | 472 | 1.9698 | 1.7972 | 0.24304 | 0.10221 | 1.695 | 86.0481
2010-05-07 | 22:05 | 0 | 24.09 | 0 | 0 | 0 | 27.169 | 34.352 | 29.241 | 27.314 | 15.913 | 26.519 | 15.837 | 0 | 0 | 56.419 | 54.66 | 41.518 | 28.111 | 0 | 0 | 55.347 | 34.28 | [5 empty] | 0 | -0.145 | 473 | 1.9847 | 1.8113 | 0.24364 | 0.10221 | 1.7091 | 86.1155
2010-05-07 | 22:06 | 0 | 24.06 | 0 | 0 | 0 | 27.14 | 34.203 | 29.236 | 27.238 | 15.883 | 26.466 | 15.782 | 0 | 0 | 56.391 | 54.632 | 41.513 | 28.103 | 0 | 0 | 55.228 | 34.251 | [5 empty] | 0 | -0.098 | 474 | 2.0007 | 1.8265 | 0.24429 | 0.10221 | 1.7243 | 86.187
2010-05-07 | 22:07 | 0 | 24.09 | 0 | 0 | 0 | 27.169 | 34.163 | 29.266 | 27.314 | 15.888 | 26.568 | 15.837 | 0 | 0 | 56.419 | 54.66 | 41.542 | 28.133 | 0 | 0 | 55.279 | 34.28 | [5 empty] | 0 | -0.145 | 475 | 1.9847 | 1.8113 | 0.24364 | 0.10221 | 1.7091 | 86.1155
2010-05-07 | 22:08 | 0 | 24.114 | 0 | 0 | 0 | 27.194 | 34.046 | 29.29 | 27.267 | 15.863 | 26.544 | 15.714 | 0 | 0 | 56.419 | 54.66 | 41.566 | 28.111 | 0 | 0 | 55.279 | 34.256 | [5 empty] | 0 | -0.073 | 476 | 2.0205 | 1.8454 | 0.24509 | 0.10221 | 1.7432 | 86.2739
2010-05-07 | 22:09 | 0 | 24.109 | 0 | 0 | 0 | 27.14 | 33.945 | 29.261 | 27.238 | 15.807 | 26.564 | 15.684 | 0 | 0 | 56.391 | 54.609 | 41.513 | 28.103 | 0 | 0 | 55.251 | 34.227 | [5 empty] | 0 | -0.098 | 477 | 2.0292 | 1.8537 | 0.24544 | 0.10221 | 1.7515 | 86.3117
2010-05-07 | 22:10 | 0 | 24.085 | 0 | 0 | 0 | 27.118 | 33.852 | 29.261 | 27.213 | 15.782 | 26.539 | 15.659 | 0 | 0 | 56.391 | 54.609 | 41.559 | 28.103 | 0 | 0 | 55.228 | 34.203 | [5 empty] | 0 | -0.095 | 478 | 2.0365 | 1.8606 | 0.24574 | 0.10221 | 1.7584 | 86.343
2010-05-07 | 22:11 | 0 | 24.109 | 0 | 0 | 0 | 27.164 | 34.227 | 29.261 | 27.26 | 15.782 | 26.564 | 15.709 | 0 | 0 | 56.391 | 54.632 | 41.537 | 28.128 | 0 | 0 | 55.228 | 34.227 | [5 empty] | 0 | -0.096 | 479 | 2.0219 | 1.8467 | 0.24515 | 0.10221 | 1.7445 | 86.2802
2010-05-07 | 22:12 | 0 | 24.085 | 0 | 0 | 0 | 27.093 | 34.581 | 29.212 | 27.213 | 15.734 | 26.61 | 15.832 | 0 | 0 | 56.394 | 54.656 | 41.585 | 28.152 | 0 | 0 | 55.274 | 34.275 | [5 empty] | 0 | -0.12 | 480 | 1.9861 | 1.8127 | 0.2437 | 0.10221 | 1.7105 | 86.122
2010-05-07 | 22:13 | 0 | 24.158 | 0 | 0 | 0 | 27.191 | 34.818 | 29.288 | 27.289 | 15.835 | 26.662 | 15.86 | 0 | 0 | 56.396 | 54.705 | 41.564 | 28.179 | 0 | 0 | 55.323 | 34.278 | [5 empty] | 0 | -0.098 | 481 | 1.978 | 1.805 | 0.24337 | 0.10221 | 1.7027 | 86.0852
2010-05-07 | 22:14 | 0 | 24.129 | 0 | 0 | 0 | 27.162 | 34.744 | 29.307 | 27.26 | 15.78 | 26.657 | 15.754 | 0 | 0 | 56.391 | 54.63 | 41.583 | 28.15 | 0 | 0 | 55.319 | 34.273 | [5 empty] | 0 | -0.098 | 482 | 2.0088 | 1.8343 | 0.24462 | 0.10221 | 1.7321 | 86.223
2010-05-07 | 22:15 | 0 | 24.158 | 0 | 0 | 0 | 27.167 | 34.608 | 29.288 | 27.311 | 15.81 | 26.686 | 15.91 | 0 | 0 | 56.419 | 54.637 | 41.611 | 28.155 | 0 | 0 | 55.347 | 34.278 | [5 empty] | 0 | -0.144 | 483 | 1.9634 | 1.7911 | 0.24278 | 0.10221 | 1.6889 | 86.0187
2010-05-07 | 22:16 | 0 | 24.183 | 0 | 0 | 0 | 27.167 | 34.467 | 29.312 | 27.289 | 15.81 | 26.662 | 15.86 | 0 | 0 | 56.419 | 54.658 | 41.633 | 28.179 | 0 | 0 | 55.347 | 34.302 | [5 empty] | 0 | -0.122 | 484 | 1.978 | 1.805 | 0.24337 | 0.10221 | 1.7027 | 86.0852
2010-05-07 | 22:17 | 0 | 24.153 | 0 | 0 | 0 | 27.137 | 34.345 | 29.307 | 27.235 | 15.754 | 26.657 | 15.88 | 0 | 0 | 56.391 | 54.609 | 41.604 | 28.15 | 0 | 0 | 55.295 | 34.273 | [5 empty] | 0 | -0.098 | 485 | 1.9721 | 1.7994 | 0.24313 | 0.10221 | 1.6972 | 86.0587
2010-05-07 | 22:18 | 0 | 24.158 | 0 | 0 | 0 | 27.167 | 34.278 | 29.288 | 27.289 | 15.81 | 26.686 | 15.933 | 0 | 0 | 56.396 | 54.637 | 41.633 | 28.179 | 0 | 0 | 55.3 | 34.302 | [5 empty] | 0 | -0.122 | 486 | 1.9567 | 1.7847 | 0.24251 | 0.10221 | 1.6825 | 85.9877
2010-05-07 | 22:19 | 0 | 24.129 | 0 | 0 | 0 | 27.137 | 34.156 | 29.283 | 27.26 | 15.78 | 26.681 | 15.78 | 0 | 0 | 56.369 | 54.586 | 41.628 | 28.15 | 0 | 0 | 55.272 | 34.273 | [5 empty] | 0 | -0.123 | 487 | 2.0013 | 1.8271 | 0.24431 | 0.10221 | 1.7249 | 86.1896
2010-05-07 | 22:20 | 0 | 24.153 | 0 | 0 | 0 | 27.115 | 34.062 | 29.307 | 27.235 | 15.707 | 26.632 | 15.805 | 0 | 0 | 56.369 | 54.63 | 41.583 | 28.15 | 0 | 0 | 55.295 | 34.273 | [5 empty] | 0 | -0.12 | 488 | 1.994 | 1.8202 | 0.24402 | 0.10221 | 1.718 | 86.1572
2010-05-07 | 22:21 | 0 | 24.178 | 0 | 0 | 0 | 27.137 | 33.991 | 29.283 | 27.282 | 15.754 | 26.681 | 15.78 | 0 | 0 | 56.369 | 54.609 | 41.652 | 28.15 | 0 | 0 | 55.272 | 34.297 | [5 empty] | 0 | -0.145 | 489 | 2.0013 | 1.8271 | 0.24431 | 0.10221 | 1.7249 | 86.1896
2010-05-07 | 22:22 | 0 | 24.129 | 0 | 0 | 0 | 27.115 | 33.921 | 29.283 | 27.211 | 15.732 | 26.657 | 15.732 | 0 | 0 | 56.346 | 54.586 | 41.676 | 28.15 | 0 | 0 | 55.272 | 34.321 | [5 empty] | 0 | -0.096 | 490 | 2.0152 | 1.8404 | 0.24488 | 0.10221 | 1.7382 | 86.2511
2010-05-07 | 22:23 | 0 | 24.129 | 0 | 0 | 0 | 27.091 | 33.804 | 29.329 | 27.235 | 15.732 | 26.657 | 15.754 | 0 | 0 | 56.346 | 54.586 | 41.652 | 28.15 | 0 | 0 | 55.251 | 34.297 | [5 empty] | 0 | -0.144 | 491 | 2.0088 | 1.8343 | 0.24462 | 0.10221 | 1.7321 | 86.223
2010-05-07 | 22:24 | 0 | 24.153 | 0 | 0 | 0 | 27.115 | 34.227 | 29.283 | 27.235 | 15.656 | 26.706 | 15.656 | 0 | 0 | 56.323 | 54.586 | 41.652 | 28.126 | 0 | 0 | 55.295 | 34.297 | [5 empty] | 0 | -0.12 | 492 | 2.0374 | 1.8614 | 0.24577 | 0.10221 | 1.7592 | 86.3467
2010-05-07 | 22:25 | 0 | 24.121 | 0 | 0 | 0 | 27.059 | 34.548 | 29.226 | 27.204 | 15.649 | 26.674 | 15.747 | 0 | 0 | 56.293 | 54.555 | 41.645 | 28.118 | 0 | 0 | 55.242 | 34.266 | [5 empty] | 0 | -0.145 | 493 | 2.0109 | 1.8362 | 0.2447 | 0.10221 | 1.734 | 86.232
2010-05-07 | 22:26 | 0 | 24.097 | 0 | 0 | 0 | 27.059 | 34.665 | 29.251 | 27.179 | 15.624 | 26.625 | 15.699 | 0 | 0 | 56.293 | 54.532 | 41.597 | 28.094 | 0 | 0 | 55.288 | 34.242 | [5 empty] | 0 | -0.12 | 494 | 2.0249 | 1.8495 | 0.24527 | 0.10221 | 1.7473 | 86.2929
2010-05-07 | 22:27 | 0 | 24.153 | 0 | 0 | 0 | 27.066 | 34.672 | 29.258 | 27.235 | 15.656 | 26.632 | 15.656 | 0 | 0 | 56.302 | 54.539 | 41.676 | 28.126 | 0 | 0 | 55.272 | 34.321 | [5 empty] | 0 | -0.169 | 495 | 2.0374 | 1.8614 | 0.24577 | 0.10221 | 1.7592 | 86.3467
2010-05-07 | 22:28 | 0 | 24.153 | 0 | 0 | 0 | 27.066 | 34.531 | 29.283 | 27.235 | 15.631 | 26.608 | 15.631 | 0 | 0 | 56.257 | 54.562 | 41.676 | 28.126 | 0 | 0 | 55.251 | 34.273 | [5 empty] | 0 | -0.169 | 496 | 2.0447 | 1.8683 | 0.24607 | 0.10221 | 1.7661 | 86.3777
2010-05-07 | 22:29 | 0 | 24.129 | 0 | 0 | 0 | 27.042 | 34.39 | 29.258 | 27.211 | 15.682 | 26.632 | 15.78 | 0 | 0 | 56.302 | 54.539 | 41.7 | 28.126 | 0 | 0 | 55.204 | 34.297 | [5 empty] | 0 | -0.169 | 497 | 2.0013 | 1.8271 | 0.24431 | 0.10221 | 1.7249 | 86.1896
2010-05-07 | 22:30 | 0 | 24.121 | 0 | 0 | 0 | 27.01 | 34.242 | 29.251 | 27.155 | 15.599 | 26.625 | 15.674 | 0 | 0 | 56.273 | 54.509 | 41.669 | 28.094 | 0 | 0 | 55.221 | 34.266 | [5 empty] | 0 | -0.145 | 498 | 2.0321 | 1.8564 | 0.24556 | 0.10221 | 1.7542 | 86.3243
2010-05-07 | 22:31 | 0 | 24.121 | 0 | 0 | 0 | 27.034 | 34.148 | 29.298 | 27.179 | 16.29 | 26.649 | 15.649 | 0 | 0 | 56.293 | 54.509 | 41.645 | 28.094 | 0 | 0 | 55.197 | 34.29 | [5 empty] | 0 | -0.145 | 499 | 2.0394 | 1.8634 | 0.24586 | 0.10221 | 1.7611 | 86.3554
2010-05-07 | 22:32 | 1 | 24.121 | 0 | 0 | 0 | 27.034 | 34.428 | 29.298 | 27.204 | 28.577 | 26.625 | 15.551 | 0 | 0 | 56.225 | 54.46 | 41.643 | 28.045 | 0 | 0 | 55.172 | 34.194 | [5 empty] | 24.121 | -0.17 | 500 | 2.0679 | 1.8905 | 0.24701 | 0.10221 | 1.7883 | 86.4755
2010-05-07 | 22:33 | 0 | 24.031 | 0 | 0 | 0 | 26.917 | 34.574 | 29.494 | 27.255 | 19.186 | 26.532 | 15.581 | 0 | 0 | 56.184 | 54.394 | 41.6 | 28 | 0 | 0 | 55.153 | 34.175 | [5 empty] | 0 | -0.338 | 501 | 2.0592 | 1.8822 | 0.24666 | 0.10221 | 1.78 | 86.4391
2010-05-07 | 22:34 | 0 | 24.031 | 0 | 0 | 0 | 26.941 | 34.691 | 29.447 | 27.206 | 17.062 | 26.556 | 15.531 | 0 | 0 | 56.184 | 54.418 | 41.576 | 28 | 0 | 0 | 55.153 | 34.151 | [5 empty] | 0 | -0.265 | 502 | 2.0738 | 1.896 | 0.24725 | 0.10221 | 1.7938 | 86.4996
2010-05-07 | 22:35 | 0 | 24.031 | 0 | 0 | 0 | 26.917 | 34.785 | 29.302 | 27.159 | 16.79 | 26.532 | 15.581 | 0 | 0 | 56.161 | 54.394 | 41.6 | 28 | 0 | 0 | 55.174 | 34.199 | [5 empty] | 0 | -0.242 | 503 | 2.0592 | 1.8822 | 0.24666 | 0.10221 | 1.78 | 86.4391
2010-05-07 | 22:36 | 0 | 24.031 | 0 | 0 | 0 | 26.917 | 34.715 | 29.253 | 27.159 | 16.272 | 26.556 | 15.357 | 0 | 0 | 56.114 | 54.394 | 41.576 | 27.954 | 0 | 0 | 55.106 | 34.175 | [5 empty] | 0 | -0.242 | 504 | 2.1244 | 1.9442 | 0.2493 | 0.10221 | 1.842 | 86.7036
2010-05-07 | 22:37 | 0 | 24.006 | 0 | 0 | 0 | 26.895 | 34.574 | 29.158 | 27.181 | 16.421 | 26.507 | 15.433 | 0 | 0 | 56.138 | 54.373 | 41.576 | 28 | 0 | 0 | 55.13 | 34.175 | [5 empty] | 0 | -0.286 | 505 | 2.1023 | 1.9231 | 0.24841 | 0.10221 | 1.8209 | 86.6157
2010-05-07 | 22:38 | 0 | 24.031 | 0 | 0 | 0 | 26.917 | 34.433 | 29.128 | 27.152 | 16.116 | 26.576 | 15.352 | 0 | 0 | 56.11 | 54.345 | 41.595 | 27.971 | 0 | 0 | 55.146 | 34.17 | [5 empty] | 0 | -0.235 | 506 | 2.1259 | 1.9456 | 0.24936 | 0.10221 | 1.8434 | 86.7093
2010-05-07 | 22:39 | 0 | 24.031 | 0 | 0 | 0 | 26.895 | 34.316 | 29.158 | 27.135 | 16.295 | 26.532 | 15.455 | 0 | 0 | 56.161 | 54.373 | 41.623 | 28 | 0 | 0 | 55.197 | 34.223 | [5 empty] | 0 | -0.24 | 507 | 2.0959 | 1.9171 | 0.24815 | 0.10221 | 1.8148 | 86.5899
2010-05-07 | 22:40 | 0 | 24.006 | 0 | 0 | 0 | 26.895 | 34.268 | 29.158 | 27.181 | 16.074 | 26.532 | 15.506 | 0 | 0 | 56.161 | 54.35 | 41.6 | 28.025 | 0 | 0 | 55.174 | 34.244 | [5 empty] | 0 | -0.286 | 508 | 2.0811 | 1.9029 | 0.24754 | 0.10221 | 1.8007 | 86.5295
2010-05-07 | 22:41 | 0 | 24.031 | 0 | 0 | 0 | 26.87 | 34.127 | 29.133 | 27.11 | 16.074 | 26.507 | 15.506 | 0 | 0 | 56.138 | 54.35 | 41.6 | 28.025 | 0 | 0 | 55.197 | 34.244 | [5 empty] | 0 | -0.24 | 509 | 2.0811 | 1.9029 | 0.24754 | 0.10221 | 1.8007 | 86.5295
2010-05-07 | 22:42 | 0 | 23.977 | 0 | 0 | 0 | 26.841 | 34.005 | 29.128 | 27.13 | 16.094 | 26.431 | 15.377 | 0 | 0 | 56.11 | 54.345 | 41.525 | 27.996 | 0 | 0 | 55.146 | 34.194 | [5 empty] | 0 | -0.289 | 510 | 2.1186 | 1.9386 | 0.24907 | 0.10221 | 1.8364 | 86.6807
2010-05-07 | 22:43 | 0 | 24.001 | 0 | 0 | 0 | 26.887 | 33.936 | 29.079 | 27.13 | 15.92 | 26.478 | 15.352 | 0 | 0 | 56.11 | 54.322 | 41.571 | 27.996 | 0 | 0 | 55.125 | 34.194 | [5 empty] | 0 | -0.243 | 511 | 2.1259 | 1.9456 | 0.24936 | 0.10221 | 1.8434 | 86.7093
2010-05-07 | 22:44 | 0 | 24.001 | 0 | 0 | 0 | 26.841 | 33.816 | 29.104 | 27.081 | 16.142 | 26.431 | 15.277 | 0 | 0 | 56.063 | 54.252 | 41.571 | 27.971 | 0 | 0 | 55.078 | 34.194 | [5 empty] | 0 | -0.24 | 512 | 2.1477 | 1.9663 | 0.25025 | 0.10221 | 1.8641 | 86.7942
2010-05-07 | 22:45 | 0 | 23.977 | 0 | 0 | 0 | 26.816 | 33.747 | 29.055 | 27.105 | 16.116 | 26.431 | 15.327 | 0 | 0 | 56.11 | 54.299 | 41.595 | 27.996 | 0 | 0 | 55.078 | 34.215 | [5 empty] | 0 | -0.289 | 513 | 2.1332 | 1.9525 | 0.24966 | 0.10221 | 1.8503 | 86.7378
2010-05-07 | 22:46 | 0 | 24.001 | 0 | 0 | 0 | 26.841 | 34.122 | 29.055 | 27.056 | 16.018 | 26.382 | 15.277 | 0 | 0 | 56.086 | 54.299 | 41.595 | 27.971 | 0 | 0 | 55.032 | 34.215 | [5 empty] | 0 | -0.215 | 514 | 2.1477 | 1.9663 | 0.25025 | 0.10221 | 1.8641 | 86.7942
2010-05-07 | 22:47 | 0 | 24.001 | 0 | 0 | 0 | 26.841 | 34.428 | 29.079 | 27.056 | 15.993 | 26.407 | 15.277 | 0 | 0 | 56.086 | 54.299 | 41.595 | 27.971 | 0 | 0 | 55.032 | 34.215 | [5 empty] | 0 | -0.215 | 515 | 2.1477 | 1.9663 | 0.25025 | 0.10221 | 1.8641 | 86.7942
2010-05-07 | 22:48 | 0 | 23.977 | 0 | 0 | 0 | 26.816 | 34.639 | 29.055 | 27.105 | 15.845 | 26.358 | 15.277 | 0 | 0 | 56.086 | 54.299 | 41.667 | 27.971 | 0 | 0 | 55.078 | 34.263 | [5 empty] | 0 | -0.289 | 516 | 2.1477 | 1.9663 | 0.25025 | 0.10221 | 1.8641 | 86.7942
2010-05-07 | 22:49 | 0 | 24.001 | 0 | 0 | 0 | 26.841 | 34.498 | 29.079 | 27.056 | 15.722 | 26.333 | 15.229 | 0 | 0 | 56.063 | 54.299 | 41.595 | 27.971 | 0 | 0 | 55.008 | 34.194 | [5 empty] | 0 | -0.215 | 517 | 2.1617 | 1.9796 | 0.25081 | 0.10221 | 1.8774 | 86.8476
2010-05-07 | 22:50 | 0 | 23.977 | 0 | 0 | 0 | 26.816 | 34.38 | 29.055 | 27.056 | 15.599 | 26.358 | 15.204 | 0 | 0 | 56.063 | 54.275 | 41.619 | 27.996 | 0 | 0 | 55.008 | 34.194 | [5 empty] | 0 | -0.24 | 518 | 2.169 | 1.9865 | 0.25111 | 0.10221 | 1.8843 | 86.8752
2010-05-07 | 22:51 | 0 | 24.001 | 0 | 0 | 0 | 26.841 | 34.263 | 29.079 | 27.056 | 15.649 | 26.358 | 15.302 | 0 | 0 | 56.063 | 54.275 | 41.643 | 27.971 | 0 | 0 | 55.032 | 34.215 | [5 empty] | 0 | -0.215 | 519 | 2.1405 | 1.9594 | 0.24995 | 0.10221 | 1.8572 | 86.7661
2010-05-07 | 22:52 | 0 | 23.989 | 0 | 0 | 0 | 26.757 | 34.113 | 29.045 | 27.022 | 15.588 | 26.348 | 15.144 | 0 | 0 | 55.984 | 54.264 | 41.607 | 27.937 | 0 | 0 | 55.02 | 34.182 | [5 empty] | 0 | -0.265 | 520 | 2.1865 | 2.0031 | 0.25182 | 0.10221 | 1.9009 | 86.9405
2010-05-07 | 22:53 | 0 | 23.915 | 0 | 0 | 0 | 26.706 | 33.991 | 29.018 | 26.995 | 15.536 | 26.225 | 15.043 | 0 | 0 | 55.981 | 54.194 | 41.604 | 27.91 | 0 | 0 | 54.973 | 34.156 | [5 empty] | 0 | -0.289 | 521 | 2.2159 | 2.0311 | 0.25301 | 0.10221 | 1.9289 | 87.0482
2010-05-07 | 22:54 | 0 | 23.915 | 0 | 0 | 0 | 26.706 | 33.897 | 29.018 | 26.995 | 15.488 | 26.25 | 14.993 | 0 | 0 | 55.958 | 54.194 | 41.58 | 27.91 | 0 | 0 | 55.041 | 34.18 | [5 empty] | 0 | -0.289 | 522 | 2.2304 | 2.0449 | 0.2536 | 0.10221 | 1.9427 | 87.1005
2010-05-07 | 22:55 | 0 | 23.94 | 0 | 0 | 0 | 26.706 | 33.828 | 29.043 | 26.995 | 15.561 | 26.296 | 15.166 | 0 | 0 | 55.981 | 54.194 | 41.628 | 27.91 | 0 | 0 | 55.064 | 34.18 | [5 empty] | 0 | -0.289 | 523 | 2.1801 | 1.9971 | 0.25156 | 0.10221 | 1.8948 | 86.9167
2010-05-07 | 22:56 | 0 | 23.962 | 0 | 0 | 0 | 26.73 | 33.711 | 29.067 | 26.971 | 15.561 | 26.25 | 15.116 | 0 | 0 | 56.005 | 54.194 | 41.652 | 27.934 | 0 | 0 | 55.041 | 34.203 | [5 empty] | 0 | -0.241 | 524 | 2.1946 | 2.0109 | 0.25215 | 0.10221 | 1.9087 | 86.9707
2010-05-07 | 22:57 | 0 | 23.962 | 0 | 0 | 0 | 26.706 | 33.663 | 29.067 | 26.924 | 15.807 | 26.225 | 15.387 | 0 | 0 | 55.981 | 54.17 | 41.628 | 27.91 | 0 | 0 | 54.994 | 34.203 | [5 empty] | 0 | -0.218 | 525 | 2.1157 | 1.9359 | 0.24895 | 0.10221 | 1.8337 | 86.6691
2010-05-07 | 22:58 | 0 | 23.962 | 0 | 0 | 0 | 26.635 | 33.522 | 29.067 | 26.946 | 15.832 | 26.225 | 15.314 | 0 | 0 | 55.981 | 54.17 | 41.58 | 27.91 | 0 | 0 | 55.018 | 34.203 | [5 empty] | 0 | -0.24 | 526 | 2.2304 | 2.0449 | 0.2536 | 0.10221 | 1.9427 | 87.1005
2010-05-07 | 22:59 | 0 | 23.94 | 0 | 0 | 0 | 26.73 | 33.945 | 29.018 | 26.971 | 15.586 | 26.25 | 15.068 | 0 | 0 | 55.958 | 54.147 | 41.628 | 27.888 | 0 | 0 | 55.018 | 34.18 | [5 empty] | 0 | -0.265 | 527 | 2.2086 | 2.0242 | 0.25271 | 0.10221 | 1.922 | 87.0218
2010-05-07 | 23:00 | 0 | 23.962 | 0 | 0 | 0 | 26.706 | 34.273 | 29.043 | 26.946 | 15.463 | 26.225 | 14.993 | 0 | 0 | 55.981 | 54.17 | 41.628 | 27.91 | 0 | 0 | 55.088 | 34.18 | [5 empty] | 0 | -0.265 | 528 | 2.2115 | 2.0269 | 0.25283 | 0.10221 | 1.9247 | 87.0324
2010-05-07 | 23:01 | 0 | 23.94 | 0 | 0 | 0 | 26.681 | 34.438 | 28.971 | 26.946 | 15.488 | 26.25 | 15.068 | 0 | 0 | 55.958 | 54.147 | 41.628 | 27.91 | 0 | 0 | 55.041 | 34.18 | [5 empty] | 0 | -0.194 | 529 | 2.2546 | 2.0679 | 0.25458 | 0.10221 | 1.9657 | 87.1858
2010-05-07 | 23:02 | 0 | 23.94 | 0 | 0 | 0 | 26.681 | 34.369 | 29.018 | 26.946 | 15.488 | 26.225 | 15.058 | 0 | 0 | 55.925 | 54.114 | 41.619 | 27.875 | 0 | 0 | 55.008 | 34.17 | [5 empty] | 0 | -0.194 | 530 | 2.2482 | 2.0618 | 0.25432 | 0.10221 | 1.9596 | 87.1633
2010-05-07 | 23:03 | 0 | 23.906 | 0 | 0 | 0 | 26.647 | 34.17 | 29.008 | 26.841 | 15.428 | 26.166 | 14.91 | 0 | 0 | 55.902 | 54.091 | 41.619 | 27.875 | 0 | 0 | 54.985 | 34.194 | [5 empty] | 0 | -0.216 | 531 | 2.2546 | 2.0679 | 0.25458 | 0.10221 | 1.9657 | 87.1858
2010-05-07 | 23:04 | 0 | 23.906 | 0 | 0 | 0 | 26.647 | 34.053 | 29.033 | 26.841 | 15.428 | 26.166 | 14.932 | 0 | 0 | 55.925 | 54.091 | 41.643 | 27.875 | 0 | 0 | 55.008 | 34.194 | [5 empty] | 0 | -0.24 | 532 | 2.284 | 2.0959 | 0.25577 | 0.10221 | 1.9937 | 87.2871
2010-05-07 | 23:05 | 0 | 23.881 | 0 | 0 | 0 | 26.625 | 33.981 | 29.033 | 26.841 | 15.33 | 26.166 | 14.91 | 0 | 0 | 55.879 | 54.068 | 41.595 | 27.875 | 0 | 0 | 54.985 | 34.17 | [5 empty] | 0 | -0.24 | 533 | 2.298 | 2.1092 | 0.25633 | 0.10221 | 2.0069 | 87.3343
2010-05-07 | 23:06 | 0 | 23.906 | 0 | 0 | 0 | 26.625 | 33.84 | 28.984 | 26.865 | 15.304 | 26.117 | 14.809 | 0 | 0 | 55.879 | 54.091 | 41.619 | 27.875 | 0 | 0 | 54.985 | 34.17 | [5 empty] | 0 | -0.29 | 534 | 2.284 | 2.0959 | 0.25577 | 0.10221 | 1.9937 | 87.2871
2010-05-07 | 23:07 | 0 | 23.906 | 0 | 0 | 0 | 26.625 | 33.747 | 29.033 | 26.865 | 15.428 | 26.142 | 14.761 | 0 | 0 | 55.902 | 54.068 | 41.619 | 27.875 | 0 | 0 | 54.961 | 34.146 | [5 empty] | 0 | -0.265 | 535 | 2.3294 | 2.139 | 0.25761 | 0.10221 | 2.0368 | 87.4386
2010-05-07 | 23:08 | 0 | 23.906 | 0 | 0 | 0 | 26.6 | 33.677 | 29.008 | 26.89 | 15.181 | 26.191 | 14.809 | 0 | 0 | 55.879 | 54.068 | 41.643 | 27.875 | 0 | 0 | 54.917 | 34.146 | [5 empty] | 0 | -0.216 | 536 | 2.3053 | 2.1161 | 0.25663 | 0.10221 | 2.0139 | 87.3587
2010-05-07 | 23:09 | 0 | 23.874 | 0 | 0 | 0 | 26.568 | 33.55 | 29.05 | 26.833 | 15.171 | 26.11 | 14.653 | 0 | 0 | 55.872 | 54.037 | 41.657 | 27.868 | 0 | 0 | 54.91 | 34.139 | [5 empty] | 0 | -0.241 | 537 | 2.3073 | 2.118 | 0.25671 | 0.10221 | 2.0158 | 87.3655
2010-05-07 | 23:10 | 0 | 23.881 | 0 | 0 | 0 | 26.625 | 33.512 | 29.008 | 26.841 | 15.204 | 26.166 | 14.736 | 0 | 0 | 55.879 | 54.044 | 41.664 | 27.875 | 0 | 0 | 54.94 | 34.146 | [5 empty] | 0 | -0.229 | 538 | 2.3542 | 2.1626 | 0.25861 | 0.10221 | 2.0604 | 87.5187
2010-05-07 | 23:11 | 0 | 23.874 | 0 | 0 | 0 | 26.568 | 33.364 | 29.025 | 26.809 | 15.098 | 26.085 | 14.729 | 0 | 0 | 55.848 | 54.014 | 41.657 | 27.844 | 0 | 0 | 54.863 | 34.115 | [5 empty] | 0 | -0.216 | 539 | 2.3338 | 2.1432 | 0.25779 | 0.10221 | 2.041 | 87.4528
2010-05-07 | 23:12 | 0 | 23.896 | 0 | 0 | 0 | 26.568 | 33.787 | 28.989 | 26.797 | 15.086 | 26.098 | 14.568 | 0 | 0 | 55.816 | 54.005 | 41.6 | 27.834 | 0 | 0 | 54.898 | 34.103 | [5 empty] | 0 | -0.192 | 540 | 2.3851 | 2.1919 | 0.25986 | 0.10221 | 2.0897 | 87.6162
2010-05-07 | 23:13 | 0 | 23.908 | 0 | 0 | 0 | 26.627 | 34.125 | 28.986 | 26.843 | 15.108 | 26.144 | 14.638 | 0 | 0 | 55.883 | 54.049 | 41.645 | 27.902 | 0 | 0 | 54.922 | 34.172 | [5 empty] | 0 | -0.216 | 541 | 2.3784 | 2.1856 | 0.25959 | 0.10221 | 2.0833 | 87.5952
2010-05-07 | 23:14 | 0 | 23.901 | 0 | 0 | 0 | 26.573 | 34.333 | 28.981 | 26.765 | 14.807 | 26.09 | 14.462 | 0 | 0 | 55.832 | 54.044 | 41.592 | 27.777 | 0 | 0 | 54.915 | 34.12 | [5 empty] | 0 | -0.314 | 542 | 2.3784 | 2.1856 | 0.25959 | 0.10221 | 2.0833 | 87.5952
2010-05-07 | 23:15 | 0 | 23.879 | 0 | 0 | 0 | 26.573 | 34.192 | 28.957 | 26.789 | 14.882 | 26.115 | 14.485 | 0 | 0 | 55.832 | 53.998 | 41.616 | 27.851 | 0 | 0 | 54.87 | 34.144 | [5 empty] | 0 | -0.24 | 543 | 2.3923 | 2.1988 | 0.26016 | 0.10221 | 2.0966 | 87.6388
2010-05-07 | 23:16 | 0 | 23.901 | 0 | 0 | 0 | 26.549 | 34.096 | 29.006 | 26.863 | 14.832 | 26.115 | 14.485 | 0 | 0 | 55.855 | 54.021 | 41.71 | 27.873 | 0 | 0 | 54.915 | 34.168 | [5 empty] | 0 | -0.265 | 544 | 2.4142 | 2.2196 | 0.26104 | 0.10221 | 2.1174 | 87.7059
2010-05-07 | 23:17 | 0 | 23.879 | 0 | 0 | 0 | 26.549 | 33.909 | 29.03 | 26.789 | 14.781 | 26.09 | 14.437 | 0 | 0 | 55.832 | 53.998 | 41.688 | 27.851 | 0 | 0 | 54.915 | 34.144 | [5 empty] | 0 | -0.265 | 545 | 2.4069 | 2.2127 | 0.26075 | 0.10221 | 2.1105 | 87.6837
2010-05-07 | 23:18 | 0 | 23.854 | 0 | 0 | 0 | 26.524 | 33.837 | 28.957 | 26.789 | 14.832 | 26.115 | 14.362 | 0 | 0 | 55.832 | 53.977 | 41.64 | 27.851 | 0 | 0 | 54.87 | 34.144 | [5 empty] | 0 | -0.216 | 546 | 2.4282 | 2.2329 | 0.26161 | 0.10221 | 2.1307 | 87.7482
2010-05-07 | 23:19 | 0 | 23.879 | 0 | 0 | 0 | 26.524 | 33.72 | 28.957 | 26.789 | 14.734 | 26.115 | 14.387 | 0 | 0 | 55.788 | 53.998 | 41.64 | 27.851 | 0 | 0 | 54.894 | 34.144 | [5 empty] | 0 | -0.241 | 547 | 2.4282 | 2.2329 | 0.26161 | 0.10221 | 2.1307 | 87.7482
2010-05-07 | 23:20 | 0 | 23.879 | 0 | 0 | 0 | 26.549 | 33.627 | 29.03 | 26.765 | 14.781 | 26.09 | 14.314 | 0 | 0 | 55.832 | 53.953 | 41.664 | 27.851 | 0 | 0 | 54.847 | 34.144 | [5 empty] | 0 | -0.24 | 548 | 2.4817 | 2.2838 | 0.26378 | 0.10221 | 2.1816 | 87.906
2010-05-07 | 23:21 | 0 | 23.901 | 0 | 0 | 0 | 26.524 | 33.534 | 29.03 | 26.765 | 14.658 | 26.068 | 14.314 | 0 | 0 | 55.809 | 53.953 | 41.664 | 27.851 | 0 | 0 | 54.824 | 34.168 | [5 empty] | 0 | -0.24 | 549 | 2.4532 | 2.2567 | 0.26262 | 0.10221 | 2.1545 | 87.8228
2010-05-07 | 23:22 | 0 | 23.866 | 0 | 0 | 0 | 26.49 | 33.405 | 28.996 | 26.73 | 14.525 | 26.034 | 14.13 | 0 | 0 | 55.732 | 53.897 | 41.583 | 27.817 | 0 | 0 | 54.814 | 34.134 | [5 empty] | 0 | -0.242 | 550 | 2.475 | 2.2774 | 0.26351 | 0.10221 | 2.1752 | 87.8866
2010-05-07 | 23:23 | 0 | 23.844 | 0 | 0 | 0 | 26.49 | 33.359 | 28.947 | 26.73 | 14.573 | 26.034 | 14.228 | 0 | 0 | 55.776 | 53.944 | 41.655 | 27.792 | 0 | 0 | 54.838 | 34.158 | [5 empty] | 0 | -0.24 | 551 | 2.4963 | 2.2977 | 0.26437 | 0.10221 | 2.1954 | 87.9477
2010-05-07 | 23:24 | 0 | 23.844 | 0 | 0 | 0 | 26.466 | 33.287 | 28.996 | 26.708 | 14.402 | 26.009 | 14.153 | 0 | 0 | 55.755 | 53.944 | 41.631 | 27.817 | 0 | 0 | 54.838 | 34.158 | [5 empty] | 0 | -0.264 | 552 | 2.5176 | 2.3179 | 0.26523 | 0.10221 | 2.2156 | 88.0077
2010-05-07 | 23:25 | 0 | 23.866 | 0 | 0 | 0 | 26.49 | 33.663 | 28.996 | 26.73 | 14.254 | 26.034 | 14.08 | 0 | 0 | 55.755 | 53.921 | 41.655 | 27.792 | 0 | 0 | 54.814 | 34.158 | [5 empty] | 0 | -0.242 | 553 | 2.5109 | 2.3115 | 0.26496 | 0.10221 | 2.2093 | 87.9889
2010-05-07 | 23:26 | 0 | 23.844 | 0 | 0 | 0 | 26.466 | 34.017 | 28.922 | 26.73 | 14.279 | 26.034 | 14.007 | 0 | 0 | 55.708 | 53.921 | 41.655 | 27.839 | 0 | 0 | 54.814 | 34.11 | [5 empty] | 0 | -0.218 | 554 | 2.5036 | 2.3046 | 0.26467 | 0.10221 | 2.2024 | 87.9683
2010-05-07 | 23:27 | 0 | 23.866 | 0 | 0 | 0 | 26.466 | 34.134 | 28.922 | 26.708 | 14.13 | 26.009 | 14.03 | 0 | 0 | 55.755 | 53.921 | 41.7 | 27.792 | 0 | 0 | 54.814 | 34.134 | [5 empty] | 0 | -0.24 | 555 | 2.5345 | 2.3339 | 0.26592 | 0.10221 | 2.2317 | 88.0547
2010-05-07 | 23:28 | 0 | 23.866 | 0 | 0 | 0 | 26.49 | 34.062 | 28.996 | 26.708 | 14.254 | 26.034 | 14.055 | 0 | 0 | 55.776 | 53.897 | 41.655 | 27.817 | 0 | 0 | 54.838 | 34.134 | [5 empty] | 0 | -0.215 | 556 | 2.5467 | 2.3455 | 0.26641 | 0.10221 | 2.2433 | 88.0883
2010-05-07 | 23:29 | 0 | 23.835 | 0 | 0 | 0 | 26.458 | 33.893 | 28.891 | 26.698 | 14.12 | 26.002 | 13.949 | 0 | 0 | 55.701 | 53.867 | 41.623 | 27.785 | 0 | 0 | 54.784 | 34.127 | [5 empty] | 0 | -0.218 | 557 | 2.5345 | 2.3339 | 0.26592 | 0.10221 | 2.2317 | 88.0547
2010-05-07 | 23:30 | 0 | 23.866 | 0 | 0 | 0 | 26.515 | 33.828 | 28.971 | 26.73 | 14.105 | 26.034 | 13.907 | 0 | 0 | 55.708 | 53.827 | 41.655 | 27.768 | 0 | 0 | 54.814 | 34.182 | [5 empty] | 0 | -0.287 | 558 | 2.5248 | 2.3248 | 0.26553 | 0.10221 | 2.2226 | 88.028
2010-05-07 | 23:31 | 0 | 23.835 | 0 | 0 | 0 | 26.434 | 33.656 | 28.964 | 26.652 | 14.145 | 25.978 | 13.949 | 0 | 0 | 55.701 | 53.844 | 41.693 | 27.785 | 0 | 0 | 54.784 | 34.127 | [5 empty] | 0 | -0.264 | 559 | 2.5467 | 2.3455 | 0.26641 | 0.10221 | 2.2433 | 88.0883
2010-05-07 | 23:32 | 0 | 23.844 | 0 | 0 | 0 | 26.443 | 33.617 | 28.947 | 26.73 | 14.08 | 26.034 | 13.982 | 0 | 0 | 55.732 | 53.897 | 41.724 | 27.839 | 0 | 0 | 54.814 | 34.134 | [5 empty] | 0 | -0.286 | 560 | 2.5636 | 2.3616 | 0.2671 | 0.10221 | 2.2594 | 88.1342
2010-05-07 | 23:33 | 0 | 23.866 | 0 | 0 | 0 | 26.466 | 33.546 | 29.02 | 26.73 | 13.957 | 26.034 | 13.907 | 0 | 0 | 55.732 | 53.921 | 41.676 | 27.863 | 0 | 0 | 54.838 | 34.158 | [5 empty] | 0 | -0.264 | 561 | 2.5636 | 2.3616 | 0.2671 | 0.10221 | 2.2594 | 88.1342
2010-05-07 | 23:34 | 0 | 23.835 | 0 | 0 | 0 | 26.412 | 33.445 | 28.964 | 26.698 | 13.899 | 26.024 | 13.849 | 0 | 0 | 55.725 | 53.844 | 41.717 | 27.807 | 0 | 0 | 54.784 | 34.151 | [5 empty] | 0 | -0.264 | 562 | 2.5921 | 2.3887 | 0.26825 | 0.10221 | 2.2865 | 88.2104
2010-05-07 | 23:35 | 0 | 23.835 | 0 | 0 | 0 | 26.434 | 33.352 | 28.964 | 26.698 | 13.874 | 26.002 | 13.849 | 0 | 0 | 55.678 | 53.844 | 41.693 | 27.807 | 0 | 0 | 54.761 | 34.172 | [5 empty] | 0 | -0.264 | 563 | 2.6134 | 2.4089 | 0.26911 | 0.10221 | 2.3067 | 88.266
2010-05-07 | 23:36 | 0 | 23.835 | 0 | 0 | 0 | 26.412 | 33.28 | 28.964 | 26.676 | 13.849 | 26.002 | 13.751 | 0 | 0 | 55.701 | 53.844 | 41.717 | 27.807 | 0 | 0 | 54.761 | 34.151 | [5 empty] | 0 | -0.264 | 564 | 2.6134 | 2.4089 | 0.26911 | 0.10221 | 2.3067 | 88.266
2010-05-07 | 23:37 | 0 | 23.835 | 0 | 0 | 0 | 26.434 | 33.211 | 28.989 | 26.698 | 13.678 | 25.929 | 13.678 | 0 | 0 | 55.701 | 53.82 | 41.717 | 27.785 | 0 | 0 | 54.714 | 34.196 | [5 empty] | 0 | -0.286 | 565 | 2.549 | 2.3478 | 0.26651 | 0.10221 | 2.2455 | 88.0946
2010-05-07 | 23:38 | 0 | 23.835 | 0 | 0 | 0 | 26.412 | 33.632 | 28.989 | 26.676 | 13.602 | 25.978 | 13.678 | 0 | 0 | 55.655 | 53.82 | 41.741 | 27.807 | 0 | 0 | 54.714 | 34.196 | [5 empty] | 0 | -0.265 | 566 | 2.5863 | 2.3832 | 0.26802 | 0.10221 | 2.281 | 88.1949
2010-05-07 | 23:39 | 0 | 23.835 | 0 | 0 | 0 | 26.412 | 33.938 | 28.94 | 26.698 | 13.826 | 25.953 | 13.899 | 0 | 0 | 55.655 | 53.867 | 41.717 | 27.807 | 0 | 0 | 54.737 | 34.196 | [5 empty] | 0 | -0.216 | 567 | 2.5863 | 2.3832 | 0.26802 | 0.10221 | 2.281 | 88.1949
2010-05-07 | 23:40 | 0 | 23.854 | 0 | 0 | 0 | 26.404 | 34.05 | 28.886 | 26.669 | 13.695 | 25.995 | 13.771 | 0 | 0 | 55.65 | 53.816 | 41.688 | 27.802 | 0 | 0 | 54.686 | 34.192 | [5 empty] | 0 | -0.289 | 568 | 2.5723 | 2.3699 | 0.26745 | 0.10221 | 2.2677 | 88.1577
2010-05-07 | 23:41 | 0 | 23.783 | 0 | 0 | 0 | 26.382 | 33.957 | 28.91 | 26.598 | 13.771 | 25.924 | 13.771 | 0 | 0 | 55.627 | 53.816 | 41.64 | 27.755 | 0 | 0 | 54.686 | 34.168 | [5 empty] | 0 | -0.264 | 569 | 2.5577 | 2.3561 | 0.26686 | 0.10221 | 2.2538 | 88.1184
2010-05-07 | 23:42 | 0 | 23.783 | 0 | 0 | 0 | 26.358 | 33.84 | 28.91 | 26.647 | 13.746 | 25.924 | 13.819 | 0 | 0 | 55.603 | 53.816 | 41.712 | 27.777 | 0 | 0 | 54.709 | 34.168 | [5 empty] | 0 | -0.24 | 570 | 2.5563 | 2.3547 | 0.2668 | 0.10221 | 2.2525 | 88.1145
2010-05-07 | 23:43 | 0 | 23.805 | 0 | 0 | 0 | 26.358 | 33.699 | 28.91 | 26.622 | 13.746 | 25.924 | 13.869 | 0 | 0 | 55.65 | 53.769 | 41.712 | 27.755 | 0 | 0 | 54.665 | 34.192 | [5 empty] | 0 | -0.241 | 571 | 2.5828 | 2.3799 | 0.26788 | 0.10221 | 2.2777 | 88.1857
2010-05-07 | 23:44 | 0 | 23.859 | 0 | 0 | 0 | 26.412 | 33.61 | 28.94 | 26.652 | 13.826 | 26.024 | 13.874 | 0 | 0 | 55.655 | 53.797 | 41.717 | 27.785 | 0 | 0 | 54.714 | 34.196 | [5 empty] | 0 | -0.215 | 572 | 2.579 | 2.3763 | 0.26772 | 0.10221 | 2.2741 | 88.1756
2010-05-07 | 23:45 | 0 | 23.795 | 0 | 0 | 0 | 26.323 | 33.452 | 28.925 | 26.564 | 13.783 | 25.96 | 13.783 | 0 | 0 | 55.594 | 53.759 | 41.655 | 27.743 | 0 | 0 | 54.632 | 34.134 | [5 empty] | 0 | -0.215 | 573 | 2.579 | 2.3763 | 0.26772 | 0.10221 | 2.2741 | 88.1756
2010-05-07 | 23:46 | 0 | 23.83 | 0 | 0 | 0 | 26.358 | 33.417 | 28.935 | 26.573 | 13.819 | 26.019 | 13.796 | 0 | 0 | 55.603 | 53.724 | 41.688 | 27.777 | 0 | 0 | 54.709 | 34.192 | [5 empty] | 0 | -0.216 | 574 | 2.5534 | 2.3519 | 0.26668 | 0.10221 | 2.2497 | 88.1065
2010-05-07 | 23:47 | 0 | 23.83 | 0 | 0 | 0 | 26.358 | 33.323 | 28.959 | 26.573 | 13.894 | 26.044 | 13.796 | 0 | 0 | 55.603 | 53.769 | 41.733 | 27.777 | 0 | 0 | 54.709 | 34.215 | [5 empty] | 0 | -0.24 | 575 | 2.5219 | 2.322 | 0.26541 | 0.10221 | 2.2198 | 88.0199
2010-05-07 | 23:48 | 0 | 23.771 | 0 | 0 | 0 | 26.323 | 33.194 | 28.925 | 26.539 | 13.957 | 26.034 | 13.884 | 0 | 0 | 55.571 | 53.715 | 41.724 | 27.721 | 0 | 0 | 54.7 | 34.134 | [5 empty] | 0 | -0.24 | 576 | 2.5679 | 2.3657 | 0.26727 | 0.10221 | 2.2635 | 88.1459
2010-05-07 | 23:49 | 0 | 23.83 | 0 | 0 | 0 | 26.358 | 33.158 | 28.984 | 26.598 | 14.115 | 26.117 | 13.992 | 0 | 0 | 55.603 | 53.748 | 41.733 | 27.777 | 0 | 0 | 54.709 | 34.168 | [5 empty] | 0 | -0.241 | 577 | 2.5828 | 2.3799 | 0.26788 | 0.10221 | 2.2777 | 88.1857
2010-05-07 | 23:50 | 0 | 23.795 | 0 | 0 | 0 | 26.299 | 33.053 | 28.925 | 26.539 | 13.957 | 26.105 | 13.834 | 0 | 0 | 55.594 | 53.715 | 41.724 | 27.743 | 0 | 0 | 54.7 | 34.158 | [5 empty] | 0 | -0.204 | 578 | 2.6003 | 2.3965 | 0.26858 | 0.10221 | 2.2943 | 88.2318
2010-05-07 | 23:51 | 0 | 23.82 | 0 | 0 | 0 | 26.323 | 33.476 | 28.925 | 26.564 | 13.859 | 26.13 | 13.783 | 0 | 0 | 55.571 | 53.736 | 41.772 | 27.768 | 0 | 0 | 54.7 | 34.182 | [5 empty] | 0 | -0.215 | 579 | 2.6303 | 2.425 | 0.2698 | 0.10221 | 2.3228 | 88.3096
2010-05-07 | 23:52 | 0 | 23.771 | 0 | 0 | 0 | 26.323 | 33.782 | 28.9 | 26.527 | 13.723 | 26.142 | 13.723 | 0 | 0 | 55.538 | 53.727 | 41.69 | 27.731 | 0 | 0 | 54.688 | 34.146 | [5 empty] | 0 | -0.216 | 580 | 2.6448 | 2.4388 | 0.27039 | 0.10221 | 2.3366 | 88.3468
2010-05-07 | 23:53 | 0 | 23.803 | 0 | 0 | 0 | 26.331 | 33.931 | 28.908 | 26.546 | 13.718 | 26.161 | 13.62 | 0 | 0 | 55.578 | 53.722 | 41.755 | 27.75 | 0 | 0 | 54.684 | 34.165 | [5 empty] | 0 | -0.24 | 581 | 2.6521 | 2.4457 | 0.27068 | 0.10221 | 2.3435 | 88.3652
2010-05-07 | 23:54 | 0 | 23.803 | 0 | 0 | 0 | 26.306 | 33.907 | 28.908 | 26.522 | 13.668 | 26.137 | 13.57 | 0 | 0 | 55.578 | 53.699 | 41.731 | 27.775 | 0 | 0 | 54.684 | 34.165 | [5 empty] | 0 | -0.24 | 582 | 2.6521 | 2.4457 | 0.27068 | 0.10221 | 2.3435 | 88.3652
2010-05-07 | 23:55 | 0 | 23.781 | 0 | 0 | 0 | 26.331 | 33.742 | 28.883 | 26.571 | 13.595 | 26.161 | 13.545 | 0 | 0 | 55.533 | 53.699 | 41.755 | 27.75 | 0 | 0 | 54.66 | 34.189 | [5 empty] | 0 | -0.265 | 583 | 2.6661 | 2.459 | 0.27125 | 0.10221 | 2.3568 | 88.4003
2010-05-07 | 23:56 | 0 | 23.781 | 0 | 0 | 0 | 26.306 | 33.625 | 28.957 | 26.546 | 13.595 | 26.186 | 13.545 | 0 | 0 | 55.533 | 53.699 | 41.731 | 27.75 | 0 | 0 | 54.593 | 34.189 | [5 empty] | 0 | 0 | 584 | 6.5964 | 6.195 | 0.27009 | 0.10221 | 6.0928 | 92.3653
2010-05-07 | 23:57 | 0 | 23.803 | 0 | 0 | 0 | 26.306 | 33.507 | 28.908 | 26.571 | 13.396 | 26.186 | 13.497 | 0 | 0 | 55.557 | 53.699 | 41.731 | 27.728 | 0 | 0 | 54.639 | 34.189 | [5 empty] | 383.65 | 0.807 | 585 | 0.621 | 0.51509 | 0.43051 | 0.10221 | 0.41287 | 66.485
2010-05-07 | 23:58 | 0 | 23.781 | 0 | 0 | 0 | 26.306 | 33.414 | 28.932 | 26.546 | 13.497 | 26.186 | 13.595 | 0 | 0 | 55.533 | 53.675 | 41.755 | 27.728 | 0 | 0 | 54.639 | 34.165 | [5 empty] | 0 | 0 | 586 | 6.5964 | 6.195 | 0.18838 | 0.10221 | 6.0928 | 92.3653
2010-05-07 | 23:59 | 0 | 23.803 | 0 | 0 | 0 | 26.306 | 33.342 | 28.957 | 26.546 | 13.421 | 26.161 | 13.497 | 0 | 0 | 55.557 | 53.699 | 41.731 | 27.75 | 0 | 0 | 54.616 | 34.165
[29 empty] | #REF! | #VALUE! | 0 | #VALUE! | #VALUE! | 0.43051 | 0.10221 | #VALUE! | #VALUE!
2010-05-07 | 1440 | 16 | 23.9781 | 0.07 | 259 | 3 | 31.964 |  |  | 31.157 | 21.9997 | 27.0734 | 20.5199 | 4 | 3 |  |  |  | 28.3639 | 61 | 2 |  |  | 13.497 | 23:57 | 28.339 | 12:17 | 14.842 | #REF!
|  | 2 | [18 empty] | 1 | [10 empty] | #VALUE! | #VALUE! |  | 4 | #VALUE! | #VALUE!