## Therm118
Windmill Logger - THERMAL2.IMS
File opened at 00:00:01 Thu 03 Jun 2010
File closed at 00:00:01 Fri 04 Jun 2010
Date | Time | Boiler_Gas | Gas_MeterT | Boiler_Elec | Boiler_Flow | Boiler_Heat | Boiler_FlowT | Rads_In | Rads_Out | Boiler_Retur | Flue_Gas | Kitchen | Outside | Rain_Gauge | DHW_Coil_Hea | DHW_Coil_In | DHW_Cylinder | DHW_Coil_Out | DHW_Ambient | DHW_Flow | DHW_Heat | DHW_Out | DHW_In | OT min | t OT min | OT max | t OT max | T swing | Wtd._Meter_T | Delta T | Time Interval | T.H. Plus | W.H.L + | Total Heat | Water Ht. | Gain + | Gain + %
Days | Secs | cubic_feet | Celsius | kWh | litres | kWh | Celsius | Celsius | Celsius | Celsius | Celsius | Celsius | Celsius | events | kWh | Celsius | Celsius | Celsius | Celsius | litres | kWh | Celsius | Celsius | Celsius | hh:mm:ss | Celsius | hh:mm:ss | Kelvin | Celsius |  | Minutes | kW | kW | kW | kW | kW | %
2010-03-06 | 0:00 | 0 | 19.94 | 0 | 1 | 0 | 38.772 | 35.811 | 29.607 | 29.388 | 17.964 | 24.595 | 9.492 | 0 | 0 | 55.925 | 55.72 | 44.918 | 23.486 | 0 | 0 | 51.799 | 33.18 | [5 empty] | 0 | 9.384 | 0 | 3.8323 | 3.5676 | 0.21629 | 0 | 3.5676 | 93.0926
2010-03-06 | 0:01 | 0 | 19.91 | 0 | 2 | 0 | 33.196 | 42.786 | 29.602 | 29.383 | 27.41 | 24.541 | 9.437 | 1 | 0 | 55.876 | 55.669 | 44.869 | 23.481 | 0 | 0 | 51.748 | 33.196 | [5 empty] | 0 | 3.813 | 1 | 3.8483 | 3.5828 | 1.4414 | 1.2245 | 2.3583 | 61.2821
2010-03-06 | 0:02 | 0 | 19.885 | 0 | 1 | 0 | 46.68 | 39.614 | 29.577 | 29.408 | 21.459 | 24.565 | 9.437 | 0 | 0 | 55.876 | 55.669 | 44.869 | 23.481 | 0 | 0 | 51.748 | 33.244 | [5 empty] | 0 | 17.272 | 2 | 3.8483 | 3.5828 | 1.4414 | 1.2245 | 2.3583 | 61.2821
2010-03-06 | 0:03 | 0 | 19.91 | 0 | 2 | 0 | 38.038 | 35.854 | 29.626 | 29.408 | 17.069 | 24.59 | 9.437 | 1 | 0 | 55.853 | 55.645 | 44.846 | 23.481 | 0 | 0 | 51.724 | 33.22 | [5 empty] | 0 | 8.63 | 3 | 3.8483 | 3.5828 | 1.4414 | 1.2245 | 2.3583 | 61.2821
2010-03-06 | 0:04 | 0 | 19.86 | 0 | 1 | 0 | 33.151 | 42.621 | 29.602 | 29.432 | 27.699 | 24.639 | 9.389 | 0 | 0 | 55.897 | 55.624 | 44.846 | 23.457 | 0 | 0 | 51.701 | 33.22 | [5 empty] | 0 | 3.719 | 4 | 3.8623 | 3.5961 | 1.442 | 1.2245 | 2.3716 | 61.4044
2010-03-06 | 0:05 | 0 | 19.885 | 0 | 2 | 0 | 46.61 | 39.002 | 29.648 | 29.457 | 20.76 | 24.59 | 9.389 | 1 | 0 | 55.876 | 55.624 | 44.869 | 23.481 | 0 | 0 | 51.701 | 33.22 | [5 empty] | 0 | 17.153 | 5 | 3.8623 | 3.5961 | 1.442 | 1.2245 | 2.3716 | 61.4044
2010-03-06 | 0:06 | 0 | 19.935 | 0 | 1 | 0 | 37.593 | 35.899 | 29.626 | 29.481 | 16.453 | 24.59 | 9.412 | 0 | 0 | 55.853 | 55.645 | 44.869 | 23.53 | 0 | 0 | 51.724 | 33.22 | [5 empty] | 0 | 8.112 | 6 | 3.8556 | 3.5898 | 1.4417 | 1.2245 | 2.3653 | 61.3459
2010-03-06 | 0:07 | 0 | 19.885 | 0 | 2 | 0 | 33.268 | 42.599 | 29.673 | 29.457 | 27.674 | 24.663 | 9.364 | 0 | 0 | 55.853 | 55.624 | 44.823 | 23.506 | 0 | 0 | 51.701 | 33.196 | [5 empty] | 0 | 3.811 | 7 | 3.8696 | 3.603 | 1.4423 | 1.2245 | 2.3786 | 61.4677
2010-03-06 | 0:08 | 0 | 19.86 | 0 | 1 | 0 | 46.083 | 38.626 | 29.673 | 29.504 | 20.855 | 24.685 | 9.314 | 1 | 0 | 55.83 | 55.601 | 44.823 | 23.432 | 0 | 0 | 51.633 | 33.22 | [5 empty] | 0 | 16.579 | 8 | 3.8842 | 3.6169 | 1.4429 | 1.2245 | 2.3924 | 61.5936
2010-03-06 | 0:09 | 0 | 19.855 | 0 | 2 | 0 | 36.976 | 35.942 | 29.619 | 29.452 | 16.793 | 24.656 | 9.309 | 0 | 0 | 55.825 | 55.596 | 44.841 | 23.427 | 0 | 0 | 51.582 | 33.192 | [5 empty] | 0 | 7.524 | 9 | 3.8856 | 3.6183 | 1.4429 | 1.2245 | 2.3938 | 61.6061
2010-03-06 | 0:10 | 1 | 19.855 | 0 | 1 | 0 | 33.381 | 42.358 | 29.619 | 29.499 | 27.331 | 24.754 | 9.283 | 0 | 0 | 55.802 | 55.617 | 44.846 | 23.506 | 0 | 0 | 51.61 | 33.22 | [5 empty] | 19.855 | 3.882 | 10 | 3.8932 | 3.6255 | 1.4433 | 1.2245 | 2.401 | 61.6712
2010-03-06 | 0:11 | 0 | 19.86 | 0 | 2 | 0 | 45.808 | 38.134 | 29.697 | 29.528 | 20.375 | 24.783 | 9.288 | 1 | 0 | 55.806 | 55.601 | 44.799 | 23.481 | 0 | 0 | 51.61 | 33.22 | [5 empty] | 0 | 16.28 | 11 | 3.8917 | 3.6241 | 1.4432 | 1.2245 | 2.3996 | 61.6587
2010-03-06 | 0:12 | 0 | 19.855 | 0 | 1 | 0 | 36.552 | 36.06 | 29.692 | 29.499 | 16.446 | 24.729 | 9.258 | 1 | 0 | 55.778 | 55.55 | 44.771 | 23.427 | 0 | 0 | 51.629 | 33.168 | [5 empty] | 0 | 7.053 | 12 | 3.9005 | 3.6324 | 1.4435 | 1.2245 | 2.4079 | 61.7335
2010-03-06 | 0:13 | 0 | 19.88 | 0 | 2 | 0 | 33.828 | 42.31 | 29.668 | 29.499 | 28.246 | 24.705 | 9.233 | 0 | 0 | 55.802 | 55.55 | 44.748 | 23.452 | 0 | 0 | 51.605 | 33.216 | [5 empty] | 0 | 4.329 | 13 | 3.9078 | 3.6393 | 1.4438 | 1.2245 | 2.4148 | 61.7955
2010-03-06 | 0:14 | 0 | 19.855 | 0 | 1 | 0 | 45.39 | 37.729 | 29.717 | 29.548 | 20.174 | 24.779 | 9.135 | 0 | 0 | 55.802 | 55.55 | 44.748 | 23.477 | 0 | 0 | 51.629 | 33.192 | [5 empty] | 0 | 15.842 | 14 | 3.9363 | 3.6664 | 1.445 | 1.2245 | 2.4419 | 62.0367
2010-03-06 | 0:15 | 0 | 19.875 | 0 | 2 | 0 | 36.194 | 36.383 | 29.687 | 29.567 | 16.763 | 24.749 | 9.158 | 1 | 0 | 55.818 | 55.564 | 44.764 | 23.447 | 0 | 0 | 51.622 | 33.211 | [5 empty] | 0 | 6.627 | 15 | 3.9296 | 3.6601 | 1.4447 | 1.2245 | 2.4356 | 61.9804
2010-03-06 | 0:16 | 0 | 19.84 | 0 | 1 | 0 | 34.586 | 42.2 | 29.653 | 29.555 | 28.231 | 24.739 | 9.17 | 0 | 0 | 55.762 | 55.531 | 44.778 | 23.437 | 0 | 0 | 51.589 | 33.177 | [5 empty] | 0 | 5.031 | 16 | 3.9261 | 3.6567 | 1.4446 | 1.2245 | 2.4323 | 61.951
2010-03-06 | 0:17 | 0 | 19.84 | 0 | 2 | 0 | 45.03 | 37.359 | 29.724 | 29.508 | 19.691 | 24.739 | 9.145 | 1 | 0 | 55.762 | 55.51 | 44.755 | 23.462 | 0 | 0 | 51.566 | 33.153 | [5 empty] | 0 | 15.522 | 17 | 3.9334 | 3.6637 | 1.4449 | 1.2245 | 2.4392 | 62.0122
2010-03-06 | 0:18 | 0 | 19.815 | 1 | 1 | 0 | 35.832 | 36.796 | 29.7 | 29.533 | 15.717 | 24.739 | 9.17 | 0 | 0 | 55.762 | 55.51 | 44.778 | 23.413 | 0 | 0 | 51.566 | 33.153 | [5 empty] | 0 | 6.299 | 18 | 3.9261 | 3.6567 | 1.4446 | 1.2245 | 2.4323 | 61.951
2010-03-06 | 0:19 | 0 | 19.84 | 0 | 2 | 0 | 34.799 | 42.272 | 29.675 | 29.555 | 27.871 | 24.81 | 9.122 | 0 | 0 | 55.762 | 55.51 | 44.755 | 23.437 | 0 | 0 | 51.589 | 33.177 | [5 empty] | 0 | 5.244 | 19 | 3.9401 | 3.67 | 1.4452 | 1.2245 | 2.4455 | 62.0684
2010-03-06 | 0:20 | 0 | 19.815 | 0 | 1 | 0 | 45.672 | 37.1 | 29.653 | 29.555 | 19.691 | 24.761 | 9.122 | 1 | 0 | 55.715 | 55.51 | 44.755 | 23.486 | 0 | 0 | 51.612 | 33.201 | [5 empty] | 0 | 16.117 | 20 | 3.9401 | 3.67 | 1.4452 | 1.2245 | 2.4455 | 62.0684
2010-03-06 | 0:21 | 0 | 19.784 | 0 | 2 | 0 | 36.11 | 36.885 | 29.67 | 29.526 | 16.129 | 24.71 | 9.14 | 0 | 0 | 55.687 | 55.459 | 44.704 | 23.383 | 0 | 0 | 51.538 | 33.173 | [5 empty] | 0 | 6.584 | 21 | 3.9348 | 3.665 | 1.4449 | 1.2245 | 2.4406 | 62.0245
2010-03-06 | 0:22 | 0 | 19.809 | 0 | 1 | 0 | 34.347 | 42.712 | 29.695 | 29.526 | 28.273 | 24.732 | 9.14 | 1 | 0 | 55.641 | 55.435 | 44.75 | 23.432 | 0 | 0 | 51.584 | 33.218 | [5 empty] | 0 | 4.821 | 22 | 3.9348 | 3.665 | 1.4449 | 1.2245 | 2.4406 | 62.0245
2010-03-06 | 0:23 | 1 | 19.84 | 0 | 2 | 0 | 45.901 | 37.382 | 29.7 | 29.533 | 19.297 | 24.786 | 9.145 | 0 | 0 | 55.715 | 55.51 | 44.732 | 23.413 | 0 | 0 | 51.589 | 33.247 | [5 empty] | 19.84 | 16.368 | 23 | 3.9334 | 3.6637 | 1.4449 | 1.2245 | 2.4392 | 62.0122
2010-03-06 | 0:24 | 0 | 19.84 | 0 | 1 | 0 | 36.325 | 36.701 | 29.7 | 29.555 | 15.568 | 24.761 | 9.17 | 1 | 0 | 55.715 | 55.487 | 44.732 | 23.437 | 0 | 0 | 51.612 | 33.247 | [5 empty] | 0 | 6.77 | 24 | 3.9261 | 3.6567 | 1.4446 | 1.2245 | 2.4323 | 61.951
2010-03-06 | 0:25 | 0 | 19.84 | 0 | 2 | 0 | 39.452 | 42.764 | 29.675 | 29.604 | 25.365 | 24.761 | 9.122 | 0 | 0 | 55.715 | 55.487 | 44.708 | 23.437 | 0 | 0 | 51.589 | 33.247 | [5 empty] | 0 | 9.848 | 25 | 3.9401 | 3.67 | 1.4452 | 1.2245 | 2.4455 | 62.0684
2010-03-06 | 0:26 | 0 | 19.865 | 0 | 1 | 0 | 42.107 | 37.547 | 29.653 | 29.555 | 17.668 | 24.786 | 9.145 | 1 | 0 | 55.739 | 55.463 | 44.778 | 23.462 | 0 | 0 | 51.514 | 33.194 | [5 empty] | 0 | 12.552 | 26 | 3.9334 | 3.6637 | 1.4449 | 1.2245 | 2.4392 | 62.0122
2010-03-06 | 0:27 | 0 | 19.809 | 0 | 2 | 0 | 34.392 | 39.399 | 29.624 | 29.55 | 26.203 | 24.756 | 9.092 | 0 | 0 | 55.711 | 55.435 | 44.704 | 23.383 | 0 | 0 | 51.467 | 33.218 | [5 empty] | 0 | 4.842 | 27 | 3.9488 | 3.6783 | 1.4455 | 1.2245 | 2.4538 | 62.1414
2010-03-06 | 0:28 | 0 | 19.809 | 0 | 1 | 0 | 45.805 | 41.207 | 29.695 | 29.504 | 22.349 | 24.732 | 9.017 | 1 | 0 | 55.687 | 55.435 | 44.704 | 23.359 | 0 | 0 | 51.446 | 33.242 | [5 empty] | 0 | 16.301 | 28 | 3.9706 | 3.6991 | 1.4464 | 1.2245 | 2.4746 | 62.3224
2010-03-06 | 0:29 | 0 | 19.809 | 0 | 2 | 0 | 39.351 | 36.414 | 29.67 | 29.479 | 17.094 | 24.732 | 9.017 | 0 | 0 | 55.711 | 55.435 | 44.727 | 23.359 | 0 | 0 | 51.446 | 33.242 | [5 empty] | 0 | 9.872 | 29 | 3.9706 | 3.6991 | 1.4464 | 1.2245 | 2.4746 | 62.3224
2010-03-06 | 0:30 | 0 | 19.809 | 0 | 1 | 0 | 33.9 | 42.36 | 29.646 | 29.55 | 27.768 | 24.806 | 8.992 | 0 | 0 | 55.687 | 55.389 | 44.704 | 23.383 | 0 | 0 | 51.467 | 33.218 | [5 empty] | 0 | 4.35 | 30 | 3.9779 | 3.706 | 1.4467 | 1.2245 | 2.4815 | 62.3823
2010-03-06 | 0:31 | 0 | 19.784 | 0 | 2 | 0 | 47.203 | 39.939 | 29.646 | 29.479 | 21.385 | 24.732 | 9.017 | 1 | 0 | 55.664 | 55.412 | 44.75 | 23.383 | 0 | 0 | 51.514 | 33.194 | [5 empty] | 0 | 17.724 | 31 | 3.9706 | 3.6991 | 1.4464 | 1.2245 | 2.4746 | 62.3224
2010-03-06 | 0:32 | 0 | 19.835 | 0 | 1 | 0 | 37.636 | 36.792 | 29.624 | 29.526 | 17.439 | 24.756 | 9.067 | 0 | 0 | 55.664 | 55.412 | 44.727 | 23.408 | 0 | 0 | 51.538 | 33.173 | [5 empty] | 0 | 8.11 | 32 | 3.9561 | 3.6853 | 1.4458 | 1.2245 | 2.4608 | 62.2019
2010-03-06 | 0:33 | 0 | 19.784 | 0 | 2 | 0 | 36.131 | 43.346 | 29.646 | 29.526 | 28.466 | 24.83 | 8.992 | 1 | 0 | 55.664 | 55.412 | 44.727 | 23.408 | 0 | 0 | 51.514 | 33.194 | [5 empty] | 0 | 6.605 | 33 | 3.9779 | 3.706 | 1.4467 | 1.2245 | 2.4815 | 62.3823
2010-03-06 | 0:34 | 0 | 19.809 | 0 | 1 | 0 | 45.621 | 38.669 | 29.67 | 29.526 | 20.468 | 24.806 | 8.967 | 1 | 0 | 55.664 | 55.389 | 44.75 | 23.432 | 0 | 0 | 51.491 | 33.173 | [5 empty] | 0 | 16.095 | 34 | 3.9852 | 3.7129 | 1.447 | 1.2245 | 2.4884 | 62.442
2010-03-06 | 0:35 | 0 | 19.792 | 0 | 2 | 0 | 35.976 | 38.208 | 29.631 | 29.533 | 20.909 | 24.788 | 8.924 | 0 | 0 | 55.627 | 55.375 | 44.734 | 23.415 | 0 | 0 | 51.5 | 33.18 | [5 empty] | 0 | 6.443 | 35 | 3.9977 | 3.7248 | 1.4475 | 1.2245 | 2.5003 | 62.5442
2010-03-06 | 0:36 | 1 | 19.817 | 0 | 1 | 0 | 40.487 | 43.097 | 29.653 | 29.511 | 26.233 | 24.813 | 8.901 | 0 | 0 | 55.627 | 55.375 | 44.734 | 23.44 | 0 | 0 | 51.477 | 33.204 | [5 empty] | 19.817 | 10.976 | 36 | 4.0044 | 3.7312 | 1.4478 | 1.2245 | 2.5067 | 62.5985
2010-03-06 | 0:37 | 0 | 19.817 | 0 | 2 | 0 | 43.097 | 37.385 | 29.653 | 29.511 | 18.558 | 24.859 | 8.876 | 1 | 0 | 55.627 | 55.375 | 44.713 | 23.44 | 0 | 0 | 51.453 | 33.204 | [5 empty] | 0 | 13.586 | 37 | 4.0117 | 3.7381 | 1.4481 | 1.2245 | 2.5136 | 62.6574
2010-03-06 | 0:38 | 0 | 19.784 | 0 | 1 | 0 | 34.746 | 40.174 | 29.599 | 29.501 | 25.406 | 24.828 | 8.843 | 0 | 0 | 55.62 | 55.321 | 44.683 | 23.432 | 0 | 0 | 51.423 | 33.194 | [5 empty] | 0 | 5.245 | 38 | 4.0213 | 3.7473 | 1.4484 | 1.2245 | 2.5228 | 62.7348
2010-03-06 | 0:39 | 0 | 19.767 | 0 | 2 | 0 | 44.46 | 42.109 | 29.678 | 29.511 | 24.259 | 24.813 | 8.851 | 1 | 0 | 55.627 | 55.375 | 44.666 | 23.44 | 0 | 0 | 51.453 | 33.204 | [5 empty] | 0 | 14.949 | 39 | 4.019 | 3.745 | 1.4483 | 1.2245 | 2.5206 | 62.7161
2010-03-06 | 0:40 | 0 | 19.759 | 0 | 1 | 0 | 40.387 | 36.555 | 29.599 | 29.501 | 18.278 | 24.852 | 8.793 | 0 | 0 | 55.573 | 55.321 | 44.704 | 23.408 | 0 | 0 | 51.423 | 33.173 | [5 empty] | 0 | 10.886 | 40 | 4.0359 | 3.7611 | 1.449 | 1.2245 | 2.5366 | 62.8514
2010-03-06 | 0:41 | 0 | 19.759 | 0 | 2 | 0 | 33.9 | 41.867 | 29.646 | 29.501 | 27.262 | 24.852 | 8.768 | 1 | 0 | 55.573 | 55.321 | 44.659 | 23.408 | 0 | 0 | 51.4 | 33.173 | [5 empty] | 0 | 4.399 | 41 | 4.0432 | 3.768 | 1.4493 | 1.2245 | 2.5435 | 62.9094
2010-03-06 | 0:42 | 0 | 19.792 | 0 | 1 | 0 | 46.179 | 40.511 | 29.702 | 29.533 | 20.524 | 24.813 | 8.826 | 0 | 0 | 55.65 | 55.351 | 44.734 | 23.391 | 0 | 0 | 51.407 | 33.225 | [5 empty] | 0 | 16.646 | 42 | 4.0263 | 3.752 | 1.4486 | 1.2245 | 2.5275 | 62.7746
2010-03-06 | 0:43 | 0 | 19.817 | 0 | 2 | 0 | 37.385 | 36.682 | 29.727 | 29.533 | 16.951 | 24.813 | 8.826 | 0 | 0 | 55.603 | 55.328 | 44.69 | 23.415 | 0 | 0 | 51.386 | 33.204 | [5 empty] | 0 | 7.852 | 43 | 4.0263 | 3.752 | 1.4486 | 1.2245 | 2.5275 | 62.7746
2010-03-06 | 0:44 | 0 | 19.784 | 0 | 1 | 0 | 36.062 | 42.595 | 29.695 | 29.501 | 28.442 | 24.756 | 8.793 | 1 | 0 | 55.573 | 55.298 | 44.659 | 23.359 | 0 | 0 | 51.355 | 33.173 | [5 empty] | 0 | 6.561 | 44 | 4.0359 | 3.7611 | 1.449 | 1.2245 | 2.5366 | 62.8514
2010-03-06 | 0:45 | 0 | 19.759 | 0 | 2 | 0 | 46.034 | 38.224 | 29.695 | 29.526 | 20.419 | 24.732 | 8.818 | 1 | 0 | 55.573 | 55.298 | 44.659 | 23.383 | 0 | 0 | 51.376 | 33.173 | [5 empty] | 0 | 16.508 | 45 | 4.0286 | 3.7542 | 1.4487 | 1.2245 | 2.5297 | 62.7932
2010-03-06 | 0:46 | 0 | 19.784 | 0 | 1 | 0 | 36.227 | 38.177 | 29.719 | 29.55 | 17.464 | 24.732 | 8.768 | 0 | 0 | 55.573 | 55.277 | 44.636 | 23.432 | 0 | 0 | 51.355 | 33.173 | [5 empty] | 0 | 6.677 | 46 | 4.0432 | 3.768 | 1.4493 | 1.2245 | 2.5435 | 62.9094
2010-03-06 | 0:47 | 0 | 19.784 | 0 | 2 | 0 | 39.681 | 43.324 | 29.766 | 29.55 | 27.118 | 24.732 | 8.818 | 0 | 0 | 55.573 | 55.298 | 44.636 | 23.383 | 0 | 0 | 51.376 | 33.149 | [5 empty] | 0 | 10.131 | 47 | 4.0286 | 3.7542 | 1.4487 | 1.2245 | 2.5297 | 62.7932
2010-03-06 | 0:48 | 0 | 19.759 | 0 | 2 | 1 | 43.3 | 37.425 | 29.744 | 29.55 | 18.821 | 24.732 | 8.768 | 1 | 0 | 55.55 | 55.277 | 44.659 | 23.359 | 0 | 0 | 51.376 | 33.125 | [5 empty] | 0 | 13.75 | 48 | 4.0432 | 3.768 | 1.4493 | 1.2245 | 2.5435 | 62.9094
2010-03-06 | 0:49 | 0 | 19.759 | 0 | 1 | 0 | 34.888 | 39.963 | 29.695 | 29.599 | 24.661 | 24.707 | 8.768 | 0 | 0 | 55.573 | 55.277 | 44.659 | 23.383 | 0 | 0 | 51.4 | 33.125 | [5 empty] | 0 | 5.289 | 0 | 4.0432 | 3.768 | 1.4493 | 1.2245 | 2.5435 | 62.9094
2010-03-06 | 0:50 | 1 | 19.754 | 0 | 2 | 0 | 43.53 | 42.001 | 29.714 | 29.57 | 23.933 | 24.653 | 8.69 | 1 | 0 | 55.522 | 55.249 | 44.631 | 23.354 | 0 | 0 | 51.372 | 33.12 | [5 empty] | 19.754 | 13.96 | 1 | 4.0659 | 3.7896 | 1.5024 | 1.2766 | 2.513 | 61.8075
2010-03-06 | 0:51 | 0 | 19.754 | 0 | 1 | 0 | 40.521 | 36.433 | 29.761 | 29.545 | 17.409 | 24.631 | 8.665 | 0 | 0 | 55.522 | 55.225 | 44.608 | 23.425 | 0 | 0 | 51.395 | 33.144 | [5 empty] | 0 | 10.976 | 2 | 4.0732 | 3.7965 | 1.5026 | 1.2766 | 2.5199 | 61.8669
2010-03-06 | 0:52 | 0 | 19.729 | 0 | 2 | 0 | 33.823 | 41.461 | 29.714 | 29.592 | 26.703 | 24.678 | 8.665 | 1 | 0 | 55.545 | 55.249 | 44.631 | 23.403 | 0 | 0 | 51.418 | 33.165 | [5 empty] | 0 | 4.231 | 3 | 4.0732 | 3.7965 | 1.5026 | 1.2766 | 2.5199 | 61.8669
2010-03-06 | 0:53 | 0 | 19.759 | 0 | 1 | 0 | 46.975 | 40.456 | 29.79 | 29.621 | 21.65 | 24.707 | 8.645 | 0 | 0 | 55.529 | 55.253 | 44.636 | 23.408 | 0 | 0 | 51.423 | 33.173 | [5 empty] | 0 | 17.354 | 4 | 4.079 | 3.8021 | 1.5029 | 1.2766 | 2.5255 | 61.9143
2010-03-06 | 0:54 | 0 | 19.729 | 0 | 2 | 0 | 38.782 | 36.34 | 29.761 | 29.616 | 16.222 | 24.607 | 8.615 | 1 | 0 | 55.522 | 55.202 | 44.608 | 23.378 | 0 | 0 | 51.348 | 33.072 | [5 empty] | 0 | 9.166 | 5 | 4.0877 | 3.8104 | 1.5032 | 1.2766 | 2.5338 | 61.9851
2010-03-06 | 0:55 | 0 | 19.729 | 0 | 1 | 0 | 37.617 | 43.164 | 29.773 | 29.58 | 28.569 | 24.666 | 8.652 | 0 | 0 | 55.508 | 55.188 | 44.571 | 23.342 | 0 | 0 | 51.311 | 33.129 | [5 empty] | 0 | 8.037 | 6 | 4.0769 | 3.8001 | 1.5028 | 1.2766 | 2.5235 | 61.8977
2010-03-06 | 0:56 | 0 | 19.752 | 0 | 2 | 0 | 44.161 | 39.389 | 29.808 | 29.614 | 18.987 | 24.676 | 8.662 | 1 | 0 | 55.517 | 55.221 | 44.627 | 23.351 | 0 | 0 | 51.323 | 33.139 | [5 empty] | 0 | 14.547 | 7 | 4.074 | 3.7974 | 1.5027 | 1.2766 | 2.5208 | 61.874
2010-03-06 | 0:57 | 0 | 19.752 | 0 | 1 | 0 | 35.325 | 39.368 | 29.759 | 29.663 | 26.242 | 24.725 | 8.64 | 0 | 0 | 55.517 | 55.221 | 44.627 | 23.401 | 0 | 0 | 51.299 | 33.139 | [5 empty] | 0 | 5.662 | 8 | 4.0804 | 3.8034 | 1.5029 | 1.2766 | 2.5269 | 61.9261
2010-03-06 | 0:58 | 0 | 19.752 | 0 | 2 | 0 | 45.91 | 42.422 | 29.808 | 29.638 | 23.256 | 24.676 | 8.59 | 1 | 0 | 55.54 | 55.221 | 44.627 | 23.401 | 0 | 0 | 51.299 | 33.115 | [5 empty] | 0 | 16.272 | 9 | 4.095 | 3.8173 | 1.5035 | 1.2766 | 2.5407 | 62.0439
2010-03-06 | 0:59 | 0 | 19.719 | 0 | 1 | 0 | 39.124 | 37.315 | 29.776 | 29.678 | 17.942 | 24.668 | 8.607 | 0 | 0 | 55.487 | 55.167 | 44.596 | 23.344 | 0 | 0 | 51.269 | 33.132 | [5 empty] | 0 | 9.446 | 10 | 4.09 | 3.8126 | 1.5033 | 1.2766 | 2.536 | 62.0039
2010-03-06 | 1:00 | 0 | 19.744 | 0 | 2 | 0 | 36.445 | 42.743 | 29.8 | 29.678 | 28.547 | 24.717 | 8.607 | 0 | 0 | 55.51 | 55.19 | 44.62 | 23.369 | 0 | 0 | 51.246 | 33.132 | [5 empty] | 0 | 6.767 | 11 | 4.09 | 3.8126 | 1.5033 | 1.2766 | 2.536 | 62.0039
2010-03-06 | 1:01 | 0 | 19.744 | 0 | 1 | 0 | 44.573 | 39.617 | 29.822 | 29.656 | 20.26 | 24.717 | 8.582 | 1 | 0 | 55.463 | 55.167 | 44.62 | 23.391 | 0 | 0 | 51.222 | 33.108 | [5 empty] | 0 | 14.917 | 12 | 4.0973 | 3.8195 | 1.5036 | 1.2766 | 2.5429 | 62.0627
2010-03-06 | 1:02 | 0 | 19.744 | 0 | 2 | 0 | 35.6 | 38.818 | 29.8 | 29.702 | 26.161 | 24.619 | 8.582 | 1 | 0 | 55.487 | 55.167 | 44.62 | 23.369 | 0 | 0 | 51.176 | 33.084 | [5 empty] | 0 | 5.898 | 13 | 4.0973 | 3.8195 | 1.5036 | 1.2766 | 2.5429 | 62.0627
2010-03-06 | 1:03 | 1 | 19.689 | 0 | 1 | 0 | 45.415 | 42.504 | 29.817 | 29.648 | 23.82 | 24.663 | 8.476 | 0 | 0 | 55.435 | 55.116 | 44.568 | 23.315 | 0 | 0 | 51.148 | 33.079 | [5 empty] | 19.689 | 15.767 | 14 | 4.1282 | 3.8488 | 1.5049 | 1.2766 | 2.5722 | 62.3093
2010-03-06 | 1:04 | 0 | 19.714 | 0 | 2 | 0 | 39.753 | 37.356 | 29.771 | 29.673 | 18.505 | 24.663 | 8.476 | 1 | 0 | 55.435 | 55.116 | 44.592 | 23.315 | 0 | 0 | 51.171 | 33.034 | [5 empty] | 0 | 10.08 | 15 | 4.1282 | 3.8488 | 1.5049 | 1.2766 | 2.5722 | 62.3093
2010-03-06 | 1:05 | 0 | 19.694 | 0 | 2 | 0 | 35.459 | 42.602 | 29.8 | 29.727 | 28.692 | 24.742 | 8.484 | 0 | 0 | 55.463 | 55.12 | 44.643 | 23.391 | 0 | 0 | 51.176 | 33.062 | [5 empty] | 0 | 5.732 | 16 | 4.1259 | 3.8466 | 1.5048 | 1.2766 | 2.57 | 62.2909
2010-03-06 | 1:06 | 0 | 19.664 | 0 | 1 | 0 | 46.816 | 40.083 | 29.793 | 29.697 | 20.762 | 24.639 | 8.502 | 1 | 0 | 55.435 | 55.116 | 44.545 | 23.315 | 0 | 0 | 51.148 | 33.034 | [5 empty] | 0 | 17.119 | 17 | 4.1206 | 3.8416 | 1.5046 | 1.2766 | 2.5651 | 62.2492
2010-03-06 | 1:07 | 0 | 19.694 | 0 | 2 | 0 | 36.844 | 38.373 | 29.847 | 29.702 | 21.731 | 24.644 | 8.507 | 0 | 0 | 55.463 | 55.144 | 44.596 | 23.369 | 0 | 0 | 51.176 | 33.084 | [5 empty] | 0 | 7.142 | 18 | 4.1192 | 3.8403 | 1.5045 | 1.2766 | 2.5637 | 62.2376
2010-03-06 | 1:08 | 0 | 19.714 | 0 | 1 | 0 | 41.705 | 43.748 | 29.866 | 29.697 | 26.206 | 24.663 | 8.403 | 1 | 0 | 55.414 | 55.092 | 44.568 | 23.339 | 0 | 0 | 51.194 | 33.055 | [5 empty] | 0 | 12.008 | 19 | 4.1494 | 3.869 | 1.5057 | 1.2766 | 2.5925 | 62.4771
2010-03-06 | 1:09 | 0 | 19.714 | 0 | 2 | 0 | 42.104 | 38.038 | 29.842 | 29.697 | 18.678 | 24.663 | 8.403 | 0 | 0 | 55.414 | 55.116 | 44.568 | 23.339 | 0 | 0 | 51.171 | 33.079 | [5 empty] | 0 | 12.407 | 20 | 4.1494 | 3.869 | 1.5057 | 1.2766 | 2.5925 | 62.4771
2010-03-06 | 1:10 | 0 | 19.719 | 0 | 1 | 0 | 34.613 | 41.193 | 29.847 | 29.751 | 27.463 | 24.668 | 8.409 | 1 | 0 | 55.442 | 55.12 | 44.596 | 23.391 | 0 | 0 | 51.199 | 33.132 | [5 empty] | 0 | 4.862 | 21 | 4.1477 | 3.8674 | 1.5057 | 1.2766 | 2.5908 | 62.4634
2010-03-06 | 1:11 | 0 | 19.689 | 0 | 2 | 0 | 47.182 | 41.516 | 29.891 | 29.722 | 22.133 | 24.663 | 8.328 | 0 | 0 | 55.391 | 55.069 | 44.568 | 23.29 | 0 | 0 | 51.148 | 33.127 | [5 empty] | 0 | 17.46 | 22 | 4.1713 | 3.8898 | 1.5066 | 1.2766 | 2.6132 | 62.6477
2010-03-06 | 1:12 | 0 | 19.689 | 0 | 1 | 0 | 38.413 | 37.263 | 29.842 | 29.722 | 17.441 | 24.663 | 8.353 | 1 | 0 | 55.414 | 55.069 | 44.568 | 23.361 | 0 | 0 | 51.127 | 33.127 | [5 empty] | 0 | 8.691 | 23 | 4.164 | 3.8829 | 1.5063 | 1.2766 | 2.6063 | 62.591
2010-03-06 | 1:13 | 0 | 19.689 | 0 | 2 | 0 | 37.569 | 43.537 | 29.866 | 29.746 | 28.807 | 24.663 | 8.353 | 0 | 0 | 55.414 | 55.069 | 44.545 | 23.361 | 0 | 0 | 51.127 | 33.127 | [5 empty] | 0 | 7.823 | 24 | 4.164 | 3.8829 | 1.5063 | 1.2766 | 2.6063 | 62.591
2010-03-06 | 1:14 | 0 | 19.664 | 0 | 1 | 0 | 44.867 | 39.119 | 29.915 | 29.746 | 19.468 | 24.663 | 8.328 | 1 | 0 | 55.414 | 55.069 | 44.568 | 23.386 | 0 | 0 | 51.127 | 33.127 | [5 empty] | 0 | 15.121 | 25 | 4.1713 | 3.8898 | 1.5066 | 1.2766 | 2.6132 | 62.6477
2010-03-06 | 1:15 | 0 | 19.714 | 0 | 2 | 0 | 35.713 | 39.449 | 29.915 | 29.771 | 25.002 | 24.663 | 8.353 | 0 | 0 | 55.417 | 55.074 | 44.571 | 23.386 | 0 | 0 | 51.106 | 33.127 | [5 empty] | 0 | 5.942 | 26 | 4.164 | 3.8829 | 1.5063 | 1.2766 | 2.6063 | 62.591
2010-03-06 | 1:16 | 1 | 19.742 | 0 | 1 | 0 | 44.505 | 42.953 | 29.991 | 29.798 | 23.776 | 24.69 | 8.381 | 1 | 0 | 55.419 | 55.099 | 44.573 | 23.366 | 0 | 0 | 51.108 | 33.153 | [5 empty] | 19.742 | 14.707 | 27 | 4.1559 | 3.8751 | 1.506 | 1.2766 | 2.5985 | 62.5273
2010-03-06 | 1:17 | 0 | 19.716 | 0 | 2 | 0 | 40.439 | 37.292 | 29.991 | 29.773 | 17.295 | 24.715 | 8.381 | 0 | 0 | 55.419 | 55.076 | 44.573 | 23.366 | 0 | 0 | 51.085 | 33.177 | [5 empty] | 0 | 10.666 | 28 | 4.1559 | 3.8751 | 1.506 | 1.2766 | 2.5985 | 62.5273
2010-03-06 | 1:18 | 0 | 19.716 | 0 | 2 | 0 | 34.634 | 42.226 | 29.991 | 29.822 | 27.92 | 24.69 | 8.356 | 1 | 0 | 55.419 | 55.099 | 44.596 | 23.437 | 0 | 0 | 51.131 | 33.177 | [5 empty] | 0 | 4.812 | 29 | 4.1631 | 3.8821 | 1.5063 | 1.2766 | 2.6055 | 62.5842
2010-03-06 | 1:19 | 0 | 19.716 | 0 | 1 | 0 | 46.774 | 40.487 | 29.991 | 29.822 | 20.667 | 24.69 | 8.356 | 0 | 0 | 55.442 | 55.076 | 44.573 | 23.413 | 0 | 0 | 51.085 | 33.153 | [5 empty] | 0 | 16.952 | 30 | 4.1631 | 3.8821 | 1.5063 | 1.2766 | 2.6055 | 62.5842
2010-03-06 | 1:20 | 0 | 19.709 | 0 | 2 | 0 | 37.165 | 37.66 | 29.935 | 29.815 | 16.647 | 24.658 | 8.323 | 1 | 0 | 55.389 | 55.046 | 44.566 | 23.31 | 0 | 0 | 51.078 | 33.122 | [5 empty] | 0 | 7.35 | 31 | 4.1727 | 3.8912 | 1.5067 | 1.2766 | 2.6146 | 62.659
2010-03-06 | 1:21 | 0 | 19.684 | 1 | 1 | 0 | 40.033 | 43.417 | 29.982 | 29.837 | 26.659 | 24.707 | 8.298 | 0 | 0 | 55.365 | 55.022 | 44.543 | 23.359 | 0 | 0 | 51.078 | 33.122 | [5 empty] | 0 | 10.196 | 32 | 4.18 | 3.8981 | 1.507 | 1.2766 | 2.6215 | 62.7154
2010-03-06 | 1:22 | 0 | 19.716 | 0 | 2 | 0 | 42.812 | 38.16 | 29.991 | 29.822 | 18.656 | 24.69 | 8.356 | 1 | 0 | 55.375 | 55.076 | 44.55 | 23.391 | 0 | 0 | 51.131 | 33.153 | [5 empty] | 0 | 12.99 | 33 | 4.1631 | 3.8821 | 1.5063 | 1.2766 | 2.6055 | 62.5842
2010-03-06 | 1:23 | 0 | 19.716 | 0 | 1 | 0 | 34.871 | 40.511 | 29.991 | 29.893 | 26.497 | 24.739 | 8.356 | 0 | 0 | 55.419 | 55.053 | 44.573 | 23.391 | 0 | 0 | 51.155 | 33.132 | [5 empty] | 0 | 4.978 | 34 | 4.1631 | 3.8821 | 1.5063 | 1.2766 | 2.6055 | 62.5842
2010-03-06 | 1:24 | 0 | 19.716 | 0 | 2 | 0 | 46.363 | 41.779 | 30.014 | 29.847 | 22.498 | 24.739 | 8.305 | 0 | 0 | 55.419 | 55.076 | 44.55 | 23.413 | 0 | 0 | 51.178 | 33.153 | [5 empty] | 0 | 16.516 | 35 | 4.178 | 3.8962 | 1.5069 | 1.2766 | 2.6196 | 62.6996
2010-03-06 | 1:25 | 0 | 19.709 | 0 | 1 | 0 | 38.763 | 37.048 | 30.006 | 29.815 | 17.733 | 24.683 | 8.273 | 1 | 0 | 55.365 | 54.999 | 44.519 | 23.359 | 0 | 0 | 51.124 | 33.122 | [5 empty] | 0 | 8.948 | 36 | 4.1873 | 3.905 | 1.5073 | 1.2766 | 2.6284 | 62.7716
2010-03-06 | 1:26 | 0 | 19.742 | 0 | 2 | 0 | 36.655 | 42.953 | 30.038 | 29.869 | 28.883 | 24.69 | 8.28 | 0 | 0 | 55.396 | 55.029 | 44.55 | 23.413 | 0 | 0 | 51.155 | 33.132 | [5 empty] | 0 | 6.786 | 37 | 4.1853 | 3.9031 | 1.5072 | 1.2766 | 2.6265 | 62.7559
2010-03-06 | 1:27 | 0 | 19.659 | 0 | 1 | 0 | 45.551 | 39.279 | 29.982 | 29.886 | 19.586 | 24.683 | 8.2 | 1 | 0 | 55.344 | 54.999 | 44.519 | 23.359 | 0 | 0 | 51.124 | 33.077 | [5 empty] | 0 | 15.665 | 38 | 4.2086 | 3.9252 | 1.5081 | 1.2766 | 2.6486 | 62.9347
2010-03-06 | 1:28 | 0 | 19.684 | 0 | 2 | 0 | 36.108 | 39.045 | 29.96 | 29.886 | 23.359 | 24.707 | 8.2 | 0 | 0 | 55.344 | 54.999 | 44.543 | 23.334 | 0 | 0 | 51.148 | 33.053 | [5 empty] | 0 | 6.222 | 39 | 4.2086 | 3.9252 | 1.5081 | 1.2766 | 2.6486 | 62.9347
2010-03-06 | 1:29 | 1 | 19.651 | 0 | 2 | 0 | 43.197 | 43.128 | 29.974 | 29.83 | 25.784 | 24.676 | 8.192 | 1 | 0 | 55.335 | 54.968 | 44.489 | 23.327 | 0 | 0 | 51.094 | 32.998 | [5 empty] | 19.651 | 13.367 | 40 | 4.2109 | 3.9275 | 1.5082 | 1.2766 | 2.6509 | 62.9525
2010-03-06 | 1:30 | 0 | 19.684 | 0 | 1 | 0 | 42.453 | 37.423 | 30.031 | 29.862 | 17.881 | 24.683 | 8.2 | 1 | 0 | 55.344 | 54.975 | 44.519 | 23.381 | 0 | 0 | 51.101 | 33.053 | [5 empty] | 0 | 12.591 | 41 | 4.2086 | 3.9252 | 1.5081 | 1.2766 | 2.6486 | 62.9347
2010-03-06 | 1:31 | 0 | 19.684 | 0 | 2 | 0 | 34.699 | 42.099 | 29.982 | 29.911 | 26.85 | 24.707 | 8.15 | 0 | 0 | 55.344 | 54.975 | 44.543 | 23.359 | 0 | 0 | 51.054 | 33.077 | [5 empty] | 0 | 4.788 | 42 | 4.2231 | 3.9391 | 1.5087 | 1.2766 | 2.6625 | 63.0454
2010-03-06 | 1:32 | 0 | 19.684 | 0 | 1 | 0 | 46.905 | 41.82 | 30.055 | 29.862 | 22.13 | 24.658 | 8.15 | 0 | 0 | 55.321 | 54.975 | 44.519 | 23.405 | 0 | 0 | 51.033 | 33.101 | [5 empty] | 0 | 17.043 | 43 | 4.2231 | 3.9391 | 1.5087 | 1.2766 | 2.6625 | 63.0454
2010-03-06 | 1:33 | 0 | 19.684 | 0 | 2 | 0 | 39.021 | 37.095 | 30.006 | 29.886 | 16.499 | 24.658 | 8.15 | 1 | 0 | 55.321 | 54.954 | 44.519 | 23.31 | 0 | 0 | 51.01 | 33.122 | [5 empty] | 0 | 9.135 | 44 | 4.2231 | 3.9391 | 1.5087 | 1.2766 | 2.6625 | 63.0454
2010-03-06 | 1:34 | 0 | 19.676 | 0 | 1 | 0 | 35.725 | 43.386 | 30.023 | 29.854 | 27.951 | 24.676 | 8.192 | 0 | 0 | 55.291 | 54.924 | 44.512 | 23.349 | 0 | 0 | 51.024 | 33.046 | [5 empty] | 0 | 5.871 | 45 | 4.2109 | 3.9275 | 1.5082 | 1.2766 | 2.6509 | 62.9525
2010-03-06 | 1:35 | 0 | 19.684 | 0 | 2 | 1 | 46.79 | 39.48 | 30.018 | 29.923 | 20.382 | 24.744 | 8.187 | 1 | 0 | 55.309 | 54.964 | 44.554 | 23.347 | 0 | 0 | 51.066 | 33.089 | [5 empty] | 0 | 16.867 | 46 | 4.2123 | 3.9288 | 1.5083 | 1.2766 | 2.6522 | 62.9636
2010-03-06 | 1:36 | 0 | 19.689 | 0 | 1 | 0 | 36.818 | 38.578 | 30.011 | 29.891 | 25.676 | 24.688 | 8.129 | 0 | 0 | 55.302 | 54.912 | 44.501 | 23.339 | 0 | 0 | 51.012 | 33.058 | [5 empty] | 0 | 6.927 | 0 | 4.2292 | 3.9449 | 1.509 | 1.2766 | 2.6683 | 63.0917
2010-03-06 | 1:37 | 0 | 19.696 | 0 | 2 | 0 | 45.243 | 43.805 | 30.068 | 29.923 | 23.658 | 24.695 | 8.137 | 1 | 0 | 55.356 | 54.943 | 44.554 | 23.371 | 0 | 0 | 51.043 | 33.134 | [5 empty] | 0 | 15.32 | 1 | 4.2269 | 3.9427 | 1.5656 | 1.3333 | 2.6093 | 61.7318
2010-03-06 | 1:38 | 0 | 19.689 | 0 | 1 | 0 | 40.107 | 38.251 | 29.987 | 29.915 | 17.713 | 24.734 | 8.129 | 1 | 0 | 55.302 | 54.912 | 44.501 | 23.339 | 0 | 0 | 51.036 | 33.082 | [5 empty] | 0 | 10.192 | 2 | 4.2292 | 3.9449 | 1.5657 | 1.3333 | 2.6116 | 61.7502
2010-03-06 | 1:39 | 0 | 19.664 | 0 | 2 | 0 | 35.947 | 42.879 | 30.011 | 29.915 | 28.734 | 24.688 | 8.104 | 0 | 0 | 55.302 | 54.912 | 44.477 | 23.361 | 0 | 0 | 51.012 | 33.058 | [5 empty] | 0 | 6.032 | 3 | 4.2365 | 3.9518 | 1.566 | 1.3333 | 2.6185 | 61.8074
2010-03-06 | 1:40 | 0 | 19.689 | 0 | 2 | 0 | 45.969 | 40.2 | 30.036 | 29.891 | 19.885 | 24.734 | 8.057 | 0 | 0 | 55.279 | 54.912 | 44.501 | 23.361 | 0 | 0 | 51.036 | 33.058 | [5 empty] | 0 | 16.078 | 4 | 4.2502 | 3.9648 | 1.5666 | 1.3333 | 2.6315 | 61.9145
2010-03-06 | 1:41 | 0 | 19.664 | 0 | 1 | 0 | 36.395 | 38.932 | 30.011 | 29.938 | 25.916 | 24.712 | 8.079 | 1 | 0 | 55.279 | 54.912 | 44.477 | 23.361 | 0 | 0 | 51.036 | 33.082 | [5 empty] | 0 | 6.457 | 5 | 4.2438 | 3.9587 | 1.5663 | 1.3333 | 2.6254 | 61.8644
2010-03-06 | 1:42 | 1 | 19.689 | 0 | 2 | 0 | 45.922 | 43.35 | 30.036 | 29.915 | 23.626 | 24.759 | 8.104 | 0 | 0 | 55.279 | 54.912 | 44.501 | 23.386 | 0 | 0 | 51.106 | 33.082 | [5 empty] | 19.689 | 16.007 | 6 | 4.2365 | 3.9518 | 1.566 | 1.3333 | 2.6185 | 61.8074
2010-03-06 | 1:43 | 0 | 19.639 | 0 | 1 | 0 | 39.99 | 38.062 | 30.06 | 29.915 | 17.12 | 24.759 | 8.104 | 1 | 0 | 55.279 | 54.912 | 44.501 | 23.361 | 0 | 0 | 51.082 | 33.082 | [5 empty] | 0 | 10.075 | 7 | 4.2365 | 3.9518 | 1.566 | 1.3333 | 2.6185 | 61.8074
2010-03-06 | 1:44 | 0 | 19.634 | 0 | 2 | 0 | 37.775 | 43.298 | 30.006 | 29.886 | 28.947 | 24.729 | 8.049 | 0 | 0 | 55.251 | 54.861 | 44.472 | 23.356 | 0 | 0 | 51.008 | 33.074 | [5 empty] | 0 | 7.889 | 8 | 4.2525 | 3.967 | 1.5667 | 1.3333 | 2.6337 | 61.9326
2010-03-06 | 1:45 | 0 | 19.634 | 0 | 1 | 0 | 44.932 | 40.078 | 30.031 | 29.886 | 19.065 | 24.658 | 8.049 | 1 | 0 | 55.228 | 54.861 | 44.448 | 23.332 | 0 | 0 | 50.984 | 33.074 | [5 empty] | 0 | 15.046 | 9 | 4.2525 | 3.967 | 1.5667 | 1.3333 | 2.6337 | 61.9326
2010-03-06 | 1:46 | 0 | 19.608 | 0 | 2 | 0 | 35.801 | 40.078 | 30.031 | 29.908 | 26.706 | 24.683 | 8.001 | 1 | 0 | 55.181 | 54.838 | 44.472 | 23.332 | 0 | 0 | 50.963 | 33.098 | [5 empty] | 0 | 5.893 | 10 | 4.2665 | 3.9803 | 1.5672 | 1.3333 | 2.647 | 62.0411
2010-03-06 | 1:47 | 0 | 19.689 | 0 | 2 | 0 | 46.449 | 43.02 | 30.06 | 29.938 | 22.398 | 24.688 | 8.057 | 0 | 0 | 55.232 | 54.866 | 44.524 | 23.315 | 0 | 0 | 50.991 | 33.127 | [5 empty] | 0 | 16.511 | 11 | 4.2502 | 3.9648 | 1.5666 | 1.3333 | 2.6315 | 61.9145
2010-03-06 | 1:48 | 0 | 19.664 | 0 | 1 | 0 | 38.815 | 37.921 | 30.082 | 29.938 | 17.466 | 24.783 | 8.031 | 1 | 0 | 55.232 | 54.866 | 44.501 | 23.386 | 0 | 0 | 50.991 | 33.082 | [5 empty] | 0 | 8.877 | 12 | 4.2578 | 3.972 | 1.5669 | 1.3333 | 2.6387 | 61.9734
2010-03-06 | 1:49 | 0 | 19.659 | 0 | 2 | 0 | 39.796 | 43.346 | 30.053 | 29.908 | 28.27 | 24.729 | 7.951 | 0 | 0 | 55.228 | 54.814 | 44.472 | 23.332 | 0 | 0 | 50.963 | 33.053 | [5 empty] | 0 | 9.888 | 13 | 4.2811 | 3.9942 | 1.5678 | 1.3333 | 2.6608 | 62.1534
2010-03-06 | 1:50 | 0 | 19.659 | 0 | 1 | 0 | 43.721 | 39.231 | 30.077 | 29.908 | 19.586 | 24.729 | 8.049 | 1 | 0 | 55.204 | 54.814 | 44.472 | 23.356 | 0 | 0 | 50.94 | 33.053 | [5 empty] | 0 | 13.813 | 14 | 4.2525 | 3.967 | 1.5667 | 1.3333 | 2.6337 | 61.9326
2010-03-06 | 1:51 | 0 | 19.689 | 0 | 2 | 0 | 35.337 | 41.095 | 30.06 | 29.987 | 27.53 | 24.759 | 8.079 | 0 | 0 | 55.279 | 54.866 | 44.477 | 23.41 | 0 | 0 | 50.968 | 33.034 | [5 empty] | 0 | 5.35 | 15 | 4.2438 | 3.9587 | 1.5663 | 1.3333 | 2.6254 | 61.8644
2010-03-06 | 1:52 | 0 | 19.689 | 0 | 1 | 0 | 47.161 | 42.317 | 30.131 | 29.938 | 22.422 | 24.759 | 8.057 | 1 | 0 | 55.256 | 54.842 | 44.477 | 23.386 | 0 | 0 | 50.921 | 33.01 | [5 empty] | 0 | 17.223 | 16 | 4.2502 | 3.9648 | 1.5666 | 1.3333 | 2.6315 | 61.9145
2010-03-06 | 1:53 | 0 | 19.608 | 0 | 2 | 0 | 37.964 | 38.081 | 30.006 | 29.933 | 21.429 | 24.729 | 7.951 | 0 | 0 | 55.204 | 54.791 | 44.427 | 23.332 | 0 | 0 | 50.917 | 32.981 | [5 empty] | 0 | 8.031 | 17 | 4.2811 | 3.9942 | 1.5678 | 1.3333 | 2.6608 | 62.1534
2010-03-06 | 1:54 | 1 | 19.664 | 0 | 2 | 0 | 41.894 | 43.774 | 30.082 | 29.962 | 26.591 | 24.808 | 8.006 | 1 | 0 | 55.232 | 54.819 | 44.477 | 23.361 | 0 | 0 | 50.968 | 33.058 | [5 empty] | 19.664 | 11.932 | 18 | 4.2651 | 3.9789 | 1.5672 | 1.3333 | 2.6456 | 62.0299
2010-03-06 | 1:55 | 0 | 19.634 | 0 | 1 | 0 | 42.379 | 38.691 | 30.077 | 29.957 | 18.942 | 24.754 | 7.928 | 0 | 0 | 55.179 | 54.789 | 44.424 | 23.356 | 0 | 0 | 50.914 | 33.074 | [5 empty] | 0 | 12.422 | 19 | 4.2878 | 4.0005 | 1.5681 | 1.3333 | 2.6672 | 62.2048
2010-03-06 | 1:56 | 0 | 19.591 | 0 | 2 | 0 | 35.242 | 41.987 | 30.011 | 29.94 | 27.915 | 24.712 | 7.886 | 0 | 0 | 55.162 | 54.749 | 44.384 | 23.266 | 0 | 0 | 50.898 | 33.058 | [5 empty] | 0 | 5.302 | 20 | 4.3 | 4.0122 | 1.5686 | 1.3333 | 2.6788 | 62.2982
2010-03-06 | 1:57 | 0 | 19.641 | 0 | 1 | 0 | 46.769 | 41.516 | 30.082 | 29.962 | 20.858 | 24.759 | 7.911 | 1 | 0 | 55.162 | 54.749 | 44.405 | 23.29 | 0 | 0 | 50.875 | 33.034 | [5 empty] | 0 | 16.807 | 21 | 4.2927 | 4.0052 | 1.5683 | 1.3333 | 2.6719 | 62.2427
2010-03-06 | 1:58 | 0 | 19.616 | 0 | 2 | 0 | 37.17 | 38.485 | 30.036 | 29.962 | 22.471 | 24.759 | 7.86 | 1 | 0 | 55.162 | 54.726 | 44.429 | 23.29 | 0 | 0 | 50.875 | 32.986 | [5 empty] | 0 | 7.208 | 22 | 4.3076 | 4.0194 | 1.5689 | 1.3333 | 2.686 | 62.3558
2010-03-06 | 1:59 | 0 | 19.591 | 0 | 1 | 0 | 43.396 | 43.585 | 30.082 | 29.962 | 24.617 | 24.712 | 7.886 | 0 | 0 | 55.162 | 54.749 | 44.384 | 23.266 | 0 | 0 | 50.851 | 32.986 | [5 empty] | 0 | 13.434 | 23 | 4.3 | 4.0122 | 1.5686 | 1.3333 | 2.6788 | 62.2982
2010-03-06 | 2:00 | 0 | 19.583 | 0 | 2 | 0 | 40.92 | 38.102 | 30.05 | 29.955 | 17.263 | 24.631 | 7.853 | 1 | 0 | 55.132 | 54.719 | 44.374 | 23.283 | 0 | 0 | 50.821 | 32.931 | [5 empty] | 0 | 10.965 | 24 | 4.3096 | 4.0213 | 1.569 | 1.3333 | 2.688 | 62.3713
2010-03-06 | 2:01 | 0 | 19.583 | 0 | 2 | 0 | 36.222 | 42.425 | 30.028 | 29.955 | 28.702 | 24.68 | 7.803 | 0 | 0 | 55.132 | 54.695 | 44.374 | 23.234 | 0 | 0 | 50.774 | 32.979 | [5 empty] | 0 | 6.267 | 25 | 4.3242 | 4.0351 | 1.5696 | 1.3333 | 2.7018 | 62.4813
2010-03-06 | 2:02 | 0 | 19.558 | 0 | 1 | 0 | 46.12 | 40.404 | 30.075 | 29.93 | 19.533 | 24.727 | 7.878 | 1 | 0 | 55.109 | 54.695 | 44.374 | 23.234 | 0 | 0 | 50.774 | 32.955 | [5 empty] | 0 | 16.19 | 26 | 4.3023 | 4.0144 | 1.5687 | 1.3333 | 2.681 | 62.316
2010-03-06 | 2:03 | 0 | 19.558 | 0 | 2 | 0 | 36.481 | 39.37 | 30.028 | 29.955 | 24.776 | 24.801 | 7.853 | 0 | 0 | 55.109 | 54.695 | 44.353 | 23.283 | 0 | 0 | 50.73 | 32.931 | [5 empty] | 0 | 6.526 | 27 | 4.3096 | 4.0213 | 1.569 | 1.3333 | 2.688 | 62.3713
2010-03-06 | 2:04 | 0 | 19.558 | 0 | 1 | 0 | 45.065 | 43.389 | 30.075 | 29.979 | 23.886 | 24.801 | 7.878 | 1 | 0 | 55.109 | 54.695 | 44.353 | 23.258 | 0 | 0 | 50.707 | 32.979 | [5 empty] | 0 | 15.086 | 28 | 4.3023 | 4.0144 | 1.5687 | 1.3333 | 2.681 | 62.316
2010-03-06 | 2:05 | 0 | 19.558 | 0 | 2 | 0 | 41.016 | 37.82 | 30.075 | 29.979 | 16.152 | 24.776 | 7.901 | 0 | 0 | 55.109 | 54.672 | 44.374 | 23.283 | 0 | 0 | 50.707 | 32.979 | [5 empty] | 0 | 11.037 | 29 | 4.2956 | 4.008 | 1.5684 | 1.3333 | 2.6747 | 62.2649
2010-03-06 | 2:06 | 1 | 19.591 | 0 | 2 | 0 | 36.158 | 43.513 | 30.107 | 30.011 | 28.278 | 24.928 | 7.911 | 1 | 0 | 55.116 | 54.702 | 44.405 | 23.266 | 0 | 0 | 50.76 | 33.034 | [5 empty] | 19.591 | 6.147 | 30 | 4.2927 | 4.0052 | 1.5683 | 1.3333 | 2.6719 | 62.2427
2010-03-06 | 2:07 | 0 | 19.558 | 0 | 1 | 0 | 45.317 | 40.545 | 30.075 | 29.979 | 20.247 | 24.896 | 7.878 | 0 | 0 | 55.085 | 54.672 | 44.353 | 23.283 | 0 | 0 | 50.73 | 32.979 | [5 empty] | 0 | 15.338 | 31 | 4.3023 | 4.0144 | 1.5687 | 1.3333 | 2.681 | 62.316
2010-03-06 | 2:08 | 0 | 19.616 | 0 | 2 | 0 | 36.158 | 39.284 | 30.156 | 30.011 | 26.446 | 24.928 | 7.886 | 1 | 0 | 55.139 | 54.726 | 44.36 | 23.339 | 0 | 0 | 50.781 | 33.01 | [5 empty] | 0 | 6.147 | 32 | 4.3 | 4.0122 | 1.5686 | 1.3333 | 2.6788 | 62.2982
2010-03-06 | 2:09 | 0 | 19.558 | 0 | 1 | 0 | 46.029 | 42.683 | 30.075 | 29.979 | 22.969 | 24.896 | 7.777 | 0 | 0 | 55.039 | 54.672 | 44.257 | 23.187 | 0 | 0 | 50.751 | 32.979 | [5 empty] | 0 | 16.05 | 33 | 4.3317 | 4.0423 | 1.5699 | 1.3333 | 2.709 | 62.5383
2010-03-06 | 2:10 | 0 | 19.558 | 0 | 2 | 0 | 39.722 | 37.724 | 30.148 | 30.004 | 17.238 | 24.921 | 7.803 | 1 | 0 | 55.062 | 54.649 | 44.353 | 23.307 | 0 | 0 | 50.73 | 32.979 | [5 empty] | 0 | 9.718 | 34 | 4.3242 | 4.0351 | 1.5696 | 1.3333 | 2.7018 | 62.4813
2010-03-06 | 2:11 | 0 | 19.583 | 0 | 2 | 0 | 37.538 | 43.575 | 30.173 | 30.004 | 29.136 | 24.945 | 7.828 | 0 | 0 | 55.062 | 54.649 | 44.329 | 23.283 | 0 | 0 | 50.683 | 32.979 | [5 empty] | 0 | 7.534 | 35 | 4.3169 | 4.0282 | 1.5693 | 1.3333 | 2.6949 | 62.4264
2010-03-06 | 2:12 | 0 | 19.583 | 0 | 1 | 0 | 44.257 | 39.559 | 30.124 | 30.004 | 19.189 | 24.921 | 7.853 | 1 | 0 | 55.062 | 54.649 | 44.329 | 23.283 | 0 | 0 | 50.683 | 32.979 | [5 empty] | 0 | 14.253 | 36 | 4.3096 | 4.0213 | 1.569 | 1.3333 | 2.688 | 62.3713
2010-03-06 | 2:13 | 0 | 19.551 | 0 | 2 | 0 | 35.533 | 40.162 | 30.141 | 29.972 | 27.081 | 24.913 | 7.82 | 0 | 0 | 55.032 | 54.618 | 44.298 | 23.251 | 0 | 0 | 50.653 | 32.948 | [5 empty] | 0 | 5.561 | 37 | 4.3192 | 4.0304 | 1.5694 | 1.3333 | 2.6971 | 62.444
2010-03-06 | 2:14 | 0 | 19.583 | 0 | 1 | 0 | 46.97 | 42.166 | 30.148 | 30.028 | 22.248 | 24.994 | 7.853 | 1 | 0 | 55.062 | 54.628 | 44.329 | 23.283 | 0 | 0 | 50.683 | 33.003 | [5 empty] | 0 | 16.942 | 38 | 4.3096 | 4.0213 | 1.569 | 1.3333 | 2.688 | 62.3713
2010-03-06 | 2:15 | 0 | 19.608 | 0 | 2 | 0 | 38.643 | 37.916 | 30.222 | 30.053 | 17.336 | 24.994 | 7.85 | 0 | 0 | 55.067 | 54.653 | 44.331 | 23.258 | 0 | 0 | 50.709 | 33.027 | [5 empty] | 0 | 8.59 | 39 | 4.3105 | 4.0221 | 1.569 | 1.3333 | 2.6888 | 62.3779
2010-03-06 | 2:16 | 0 | 19.603 | 0 | 2 | 0 | 39.696 | 43.879 | 30.168 | 30.048 | 28.025 | 24.965 | 7.845 | 1 | 0 | 55.085 | 54.649 | 44.372 | 23.302 | 0 | 0 | 50.704 | 32.976 | [5 empty] | 0 | 9.648 | 40 | 4.3119 | 4.0235 | 1.5691 | 1.3333 | 2.6902 | 62.3889
2010-03-06 | 2:17 | 0 | 19.636 | 0 | 1 | 0 | 43.252 | 38.858 | 30.273 | 30.104 | 19.093 | 24.972 | 7.805 | 0 | 0 | 55.092 | 54.679 | 44.358 | 23.334 | 0 | 0 | 50.735 | 33.007 | [5 empty] | 0 | 13.148 | 41 | 4.3236 | 4.0346 | 1.5695 | 1.3333 | 2.7012 | 62.4769
2010-03-06 | 2:18 | 1 | 19.603 | 0 | 2 | 0 | 35.184 | 41.317 | 30.168 | 30.072 | 28.145 | 25.036 | 7.798 | 1 | 0 | 55.062 | 54.649 | 44.35 | 23.302 | 0 | 0 | 50.728 | 32.976 | [5 empty] | 19.603 | 5.112 | 42 | 4.3256 | 4.0365 | 1.5696 | 1.3333 | 2.7032 | 62.4923
2010-03-06 | 2:19 | 0 | 19.603 | 0 | 1 | 0 | 46.783 | 41.671 | 30.217 | 30.072 | 20.99 | 25.036 | 7.722 | 0 | 0 | 55.062 | 54.649 | 44.326 | 23.302 | 0 | 0 | 50.681 | 32.976 | [5 empty] | 0 | 16.711 | 43 | 4.3478 | 4.0576 | 1.5705 | 1.3333 | 2.7242 | 62.658
2010-03-06 | 2:20 | 0 | 19.628 | 0 | 2 | 1 | 37.674 | 38.052 | 30.193 | 30.097 | 20.701 | 25.036 | 7.722 | 1 | 0 | 55.062 | 54.625 | 44.326 | 23.351 | 0 | 0 | 50.681 | 32.929 | [5 empty] | 0 | 7.577 | 44 | 4.3478 | 4.0576 | 1.5705 | 1.3333 | 2.7242 | 62.658
2010-03-06 | 2:21 | 0 | 19.603 | 0 | 2 | 0 | 41.693 | 43.551 | 30.217 | 30.119 | 26.723 | 25.014 | 7.697 | 0 | 0 | 55.062 | 54.625 | 44.326 | 23.278 | 0 | 0 | 50.658 | 32.976 | [5 empty] | 0 | 11.574 | 0 | 4.355 | 4.0645 | 1.5708 | 1.3333 | 2.7311 | 62.7122
2010-03-06 | 2:22 | 0 | 19.603 | 0 | 1 | 0 | 42.963 | 38.169 | 30.264 | 30.097 | 17.874 | 24.989 | 7.722 | 1 | 0 | 55.039 | 54.602 | 44.326 | 23.327 | 0 | 0 | 50.613 | 32.976 | [5 empty] | 0 | 12.866 | 1 | 4.3478 | 4.0576 | 1.7006 | 1.4634 | 2.5941 | 59.6661
2010-03-06 | 2:23 | 0 | 19.603 | 0 | 2 | 0 | 36.548 | 42.422 | 30.193 | 30.097 | 29.06 | 25.014 | 7.697 | 0 | 0 | 55.062 | 54.602 | 44.302 | 23.302 | 0 | 0 | 50.637 | 32.998 | [5 empty] | 0 | 6.451 | 2 | 4.355 | 4.0645 | 1.7009 | 1.4634 | 2.6011 | 59.7253
2010-03-06 | 2:24 | 0 | 19.553 | 0 | 1 | 0 | 45.775 | 41.647 | 30.217 | 30.144 | 19.578 | 25.061 | 7.674 | 1 | 0 | 55.039 | 54.602 | 44.35 | 23.327 | 0 | 0 | 50.658 | 32.998 | [5 empty] | 0 | 15.631 | 3 | 4.3617 | 4.0708 | 1.7012 | 1.4634 | 2.6074 | 59.7795
2010-03-06 | 2:25 | 0 | 19.603 | 0 | 2 | 0 | 36.43 | 39.861 | 30.217 | 30.119 | 28 | 25.061 | 7.674 | 0 | 0 | 55.039 | 54.602 | 44.302 | 23.302 | 0 | 0 | 50.704 | 32.976 | [5 empty] | 0 | 6.311 | 4 | 4.3617 | 4.0708 | 1.7012 | 1.4634 | 2.6074 | 59.7795
2010-03-06 | 2:26 | 0 | 19.603 | 0 | 2 | 0 | 47.311 | 43.104 | 30.264 | 30.168 | 22 | 24.989 | 7.722 | 1 | 0 | 55.039 | 54.602 | 44.35 | 23.253 | 0 | 0 | 50.681 | 32.976 | [5 empty] | 0 | 17.143 | 5 | 4.3478 | 4.0576 | 1.7006 | 1.4634 | 2.5941 | 59.6661
2010-03-06 | 2:27 | 0 | 19.578 | 0 | 1 | 0 | 38.614 | 38.662 | 30.242 | 30.144 | 23.712 | 25.036 | 7.697 | 1 | 0 | 55.039 | 54.579 | 44.326 | 23.351 | 0 | 0 | 50.637 | 33.022 | [5 empty] | 0 | 8.47 | 6 | 4.355 | 4.0645 | 1.7009 | 1.4634 | 2.6011 | 59.7253
2010-03-06 | 2:28 | 0 | 19.603 | 0 | 2 | 0 | 43.996 | 44.137 | 30.288 | 30.144 | 25.061 | 25.085 | 7.722 | 0 | 0 | 55.015 | 54.579 | 44.279 | 23.278 | 0 | 0 | 50.613 | 33.022 | [5 empty] | 0 | 13.852 | 7 | 4.3478 | 4.0576 | 1.7006 | 1.4634 | 2.5941 | 59.6661
2010-03-06 | 2:29 | 0 | 19.603 | 0 | 2 | 0 | 41.293 | 39.109 | 30.264 | 30.168 | 17.306 | 25.085 | 7.697 | 1 | 0 | 55.015 | 54.579 | 44.35 | 23.302 | 0 | 0 | 50.658 | 32.976 | [5 empty] | 0 | 11.125 | 8 | 4.355 | 4.0645 | 1.7009 | 1.4634 | 2.6011 | 59.7253
2010-03-06 | 2:30 | 1 | 19.598 | 0 | 1 | 0 | 38.61 | 43.358 | 30.283 | 30.114 | 29.44 | 25.031 | 7.692 | 0 | 0 | 54.964 | 54.53 | 44.274 | 23.273 | 0 | 0 | 50.609 | 32.948 | [5 empty] | 19.598 | 8.496 | 9 | 4.3565 | 4.0659 | 1.7009 | 1.4634 | 2.6024 | 59.7371
2010-03-06 | 2:31 | 0 | 19.603 | 0 | 2 | 0 | 44.559 | 40.659 | 30.217 | 30.144 | 18.985 | 25.061 | 7.623 | 1 | 0 | 54.992 | 54.579 | 44.302 | 23.327 | 0 | 0 | 50.637 | 32.998 | [5 empty] | 0 | 14.415 | 10 | 4.3766 | 4.085 | 1.7018 | 1.4634 | 2.6215 | 59.8992
2010-03-06 | 2:32 | 0 | 19.598 | 0 | 1 | 0 | 36.026 | 41.289 | 30.259 | 30.163 | 28.621 | 25.056 | 7.666 | 0 | 0 | 54.987 | 54.53 | 44.298 | 23.298 | 0 | 0 | 50.609 | 33.017 | [5 empty] | 0 | 5.863 | 11 | 4.3641 | 4.0731 | 1.7013 | 1.4634 | 2.6096 | 59.7984
2010-03-06 | 2:33 | 0 | 19.603 | 0 | 2 | 0 | 46.83 | 42.611 | 30.288 | 30.217 | 20.941 | 25.085 | 7.648 | 1 | 0 | 54.968 | 54.602 | 44.279 | 23.253 | 0 | 0 | 50.637 | 33.046 | [5 empty] | 0 | 16.613 | 12 | 4.3693 | 4.078 | 1.7015 | 1.4634 | 2.6146 | 59.8407
2010-03-06 | 2:34 | 0 | 19.578 | 0 | 2 | 0 | 37.275 | 39.203 | 30.264 | 30.217 | 27.206 | 25.11 | 7.623 | 0 | 0 | 55.015 | 54.558 | 44.35 | 23.302 | 0 | 0 | 50.637 | 33.022 | [5 empty] | 0 | 7.058 | 13 | 4.3766 | 4.085 | 1.7018 | 1.4634 | 2.6215 | 59.8992
2010-03-06 | 2:35 | 0 | 19.548 | 0 | 1 | 0 | 46.181 | 43.664 | 30.271 | 30.151 | 22.731 | 25.019 | 7.579 | 1 | 0 | 54.975 | 54.495 | 44.31 | 23.261 | 0 | 0 | 50.574 | 32.981 | [5 empty] | 0 | 16.03 | 14 | 4.3894 | 4.0971 | 1.7023 | 1.4634 | 2.6337 | 60.0018
2010-03-06 | 2:36 | 0 | 19.561 | 0 | 2 | 0 | 39.633 | 38.576 | 30.271 | 30.175 | 17.19 | 25.068 | 7.604 | 1 | 0 | 54.952 | 54.518 | 44.286 | 23.261 | 0 | 0 | 50.55 | 32.981 | [5 empty] | 0 | 9.458 | 15 | 4.3821 | 4.0902 | 1.702 | 1.4634 | 2.6268 | 59.9436
2010-03-06 | 2:37 | 0 | 19.591 | 0 | 1 | 0 | 41.305 | 43.891 | 30.325 | 30.18 | 27.025 | 25.122 | 7.61 | 0 | 0 | 55.004 | 54.523 | 44.338 | 23.266 | 0 | 0 | 50.555 | 33.01 | [5 empty] | 0 | 11.125 | 16 | 4.3804 | 4.0886 | 1.7019 | 1.4634 | 2.6251 | 59.9296
2010-03-06 | 2:38 | 0 | 19.561 | 0 | 2 | 0 | 42.453 | 39.516 | 30.345 | 30.175 | 17.906 | 25.117 | 7.63 | 0 | 0 | 54.975 | 54.495 | 44.262 | 23.261 | 0 | 0 | 50.527 | 32.957 | [5 empty] | 0 | 12.278 | 17 | 4.3745 | 4.083 | 1.7017 | 1.4634 | 2.6196 | 59.8828
2010-03-06 | 2:39 | 0 | 19.561 | 0 | 2 | 0 | 36.741 | 42.382 | 30.296 | 30.2 | 29.332 | 25.139 | 7.553 | 1 | 0 | 54.952 | 54.518 | 44.238 | 23.31 | 0 | 0 | 50.55 | 32.957 | [5 empty] | 0 | 6.541 | 18 | 4.397 | 4.1043 | 1.7026 | 1.4634 | 2.6409 | 60.0622
2010-03-06 | 2:40 | 0 | 19.561 | 0 | 1 | 0 | 45.621 | 41.207 | 30.296 | 30.2 | 20.199 | 25.092 | 7.579 | 1 | 0 | 54.952 | 54.495 | 44.262 | 23.236 | 0 | 0 | 50.504 | 32.981 | [5 empty] | 0 | 15.421 | 19 | 4.3894 | 4.0971 | 1.7023 | 1.4634 | 2.6337 | 60.0018
2010-03-06 | 2:41 | 1 | 19.561 | 1 | 2 | 0 | 36.318 | 40.219 | 30.345 | 30.222 | 27.959 | 25.068 | 7.553 | 0 | 0 | 54.861 | 54.495 | 44.286 | 23.261 | 0 | 0 | 50.55 | 32.981 | [5 empty] | 19.561 | 6.096 | 20 | 4.397 | 4.1043 | 1.7026 | 1.4634 | 2.6409 | 60.0622
2010-03-06 | 2:42 | 0 | 19.561 | 0 | 2 | 0 | 47.203 | 43.016 | 30.391 | 30.222 | 22.346 | 25.092 | 7.553 | 1 | 0 | 54.931 | 54.471 | 44.238 | 23.285 | 0 | 0 | 50.55 | 33.005 | [5 empty] | 0 | 16.981 | 21 | 4.397 | 4.1043 | 1.7026 | 1.4634 | 2.6409 | 60.0622
2010-03-06 | 2:43 | 0 | 19.528 | 0 | 1 | 0 | 38.191 | 38.803 | 30.335 | 30.215 | 24.891 | 25.117 | 7.527 | 0 | 0 | 54.952 | 54.471 | 44.286 | 23.261 | 0 | 0 | 50.527 | 32.981 | [5 empty] | 0 | 7.976 | 22 | 4.4045 | 4.1115 | 1.7029 | 1.4634 | 2.6481 | 60.1224
2010-03-06 | 2:44 | 0 | 19.561 | 0 | 2 | 0 | 44.657 | 44.051 | 30.391 | 30.271 | 24.923 | 25.043 | 7.527 | 1 | 0 | 54.952 | 54.448 | 44.286 | 23.285 | 0 | 0 | 50.527 | 33.005 | [5 empty] | 0 | 14.386 | 23 | 4.4045 | 4.1115 | 1.7029 | 1.4634 | 2.6481 | 60.1224
2010-03-06 | 2:45 | 0 | 19.586 | 0 | 2 | 0 | 40.925 | 38.81 | 30.416 | 30.246 | 17.806 | 25.068 | 7.504 | 1 | 0 | 54.931 | 54.448 | 44.262 | 23.285 | 0 | 0 | 50.55 | 32.981 | [5 empty] | 0 | 10.679 | 24 | 4.4112 | 4.1179 | 1.7032 | 1.4634 | 2.6545 | 60.1754
2010-03-06 | 2:46 | 0 | 19.586 | 0 | 1 | 0 | 38.928 | 43.697 | 30.391 | 30.271 | 29.766 | 25.043 | 7.478 | 0 | 0 | 54.931 | 54.471 | 44.238 | 23.212 | 0 | 0 | 50.55 | 33.029 | [5 empty] | 0 | 8.657 | 25 | 4.4188 | 4.1251 | 1.7035 | 1.4634 | 2.6617 | 60.2352
2010-03-06 | 2:47 | 0 | 19.586 | 0 | 2 | 0 | 43.697 | 40.243 | 30.32 | 30.222 | 17.954 | 24.994 | 7.427 | 1 | 0 | 54.908 | 54.448 | 44.238 | 23.31 | 0 | 0 | 50.527 | 33.005 | [5 empty] | 0 | 13.475 | 26 | 4.4337 | 4.1392 | 1.7041 | 1.4634 | 2.6758 | 60.3518
2010-03-06 | 2:48 | 0 | 19.561 | 0 | 1 | 0 | 35.942 | 41.418 | 30.416 | 30.32 | 28.753 | 25.043 | 7.504 | 0 | 0 | 54.931 | 54.448 | 44.286 | 23.285 | 0 | 0 | 50.504 | 33.029 | [5 empty] | 0 | 5.622 | 27 | 4.4112 | 4.1179 | 1.7032 | 1.4634 | 2.6545 | 60.1754
2010-03-06 | 2:49 | 0 | 19.528 | 0 | 2 | 0 | 46.508 | 41.882 | 30.408 | 30.288 | 19.97 | 25.011 | 7.445 | 1 | 0 | 54.854 | 54.418 | 44.183 | 23.302 | 0 | 0 | 50.473 | 32.95 | [5 empty] | 0 | 16.22 | 28 | 4.4284 | 4.1342 | 1.7039 | 1.4634 | 2.6708 | 60.3107
2010-03-06 | 2:50 | 0 | 19.528 | 0 | 2 | 0 | 36.993 | 39.32 | 30.384 | 30.313 | 27.108 | 25.011 | 7.471 | 0 | 0 | 54.901 | 54.418 | 44.255 | 23.204 | 0 | 0 | 50.452 | 32.95 | [5 empty] | 0 | 6.68 | 29 | 4.4208 | 4.127 | 1.7036 | 1.4634 | 2.6636 | 60.2512
2010-03-06 | 2:51 | 0 | 19.503 | 0 | 1 | 0 | 46.804 | 43.432 | 30.433 | 30.264 | 22.241 | 24.94 | 7.471 | 1 | 0 | 54.877 | 54.394 | 44.231 | 23.278 | 0 | 0 | 50.473 | 32.926 | [5 empty] | 0 | 16.54 | 30 | 4.4208 | 4.127 | 1.7036 | 1.4634 | 2.6636 | 60.2512
2010-03-06 | 2:52 | 0 | 19.528 | 0 | 2 | 0 | 39.344 | 38.566 | 30.433 | 30.288 | 16.119 | 24.916 | 7.471 | 0 | 0 | 54.877 | 54.373 | 44.183 | 23.278 | 0 | 0 | 50.473 | 32.926 | [5 empty] | 0 | 9.056 | 31 | 4.4208 | 4.127 | 1.7036 | 1.4634 | 2.6636 | 60.2512
2010-03-06 | 2:53 | 1 | 19.528 | 0 | 2 | 0 | 41.387 | 44.207 | 30.433 | 30.264 | 27.638 | 24.94 | 7.445 | 1 | 0 | 54.877 | 54.394 | 44.161 | 23.18 | 0 | 0 | 50.497 | 32.926 | [5 empty] | 19.528 | 11.123 | 32 | 4.4284 | 4.1342 | 1.7039 | 1.4634 | 2.6708 | 60.3107
2010-03-06 | 2:54 | 0 | 19.528 | 0 | 1 | 0 | 43.243 | 39.248 | 30.433 | 30.313 | 18.442 | 24.94 | 7.471 | 1 | 0 | 54.854 | 54.394 | 44.207 | 23.278 | 0 | 0 | 50.497 | 32.95 | [5 empty] | 0 | 12.93 | 33 | 4.4208 | 4.127 | 1.7036 | 1.4634 | 2.6636 | 60.2512
2010-03-06 | 2:55 | 0 | 19.528 | 0 | 2 | 0 | 35.887 | 42.681 | 30.445 | 30.349 | 28.952 | 24.904 | 7.455 | 0 | 0 | 54.845 | 54.387 | 44.197 | 23.29 | 0 | 0 | 50.534 | 32.964 | [5 empty] | 0 | 5.538 | 34 | 4.4255 | 4.1315 | 1.7037 | 1.4634 | 2.668 | 60.2879
2010-03-06 | 2:56 | 0 | 19.553 | 0 | 2 | 0 | 47.084 | 41.719 | 30.457 | 30.313 | 20.119 | 24.916 | 7.468 | 0 | 0 | 54.903 | 54.422 | 44.257 | 23.349 | 0 | 0 | 50.546 | 32.976 | [5 empty] | 0 | 16.771 | 35 | 4.4217 | 4.1279 | 1.7036 | 1.4634 | 2.6644 | 60.2581
2010-03-06 | 2:57 | 0 | 19.528 | 0 | 1 | 0 | 37.253 | 39.557 | 30.408 | 30.362 | 26.507 | 24.965 | 7.442 | 1 | 0 | 54.88 | 54.399 | 44.188 | 23.327 | 0 | 0 | 50.501 | 32.976 | [5 empty] | 0 | 6.891 | 36 | 4.4293 | 4.1351 | 1.7039 | 1.4634 | 2.6716 | 60.3176
2010-03-06 | 2:58 | 0 | 19.52 | 0 | 2 | 0 | 46.181 | 43.85 | 30.45 | 30.33 | 23.849 | 24.933 | 7.434 | 0 | 0 | 54.849 | 54.345 | 44.202 | 23.271 | 0 | 0 | 50.448 | 32.897 | [5 empty] | 0 | 15.851 | 37 | 4.4316 | 4.1373 | 1.704 | 1.4634 | 2.6739 | 60.3358
2010-03-06 | 2:59 | 0 | 19.52 | 0 | 2 | 0 | 40.277 | 38.468 | 30.45 | 30.305 | 17.346 | 24.908 | 7.383 | 1 | 0 | 54.805 | 54.345 | 44.178 | 23.246 | 0 | 0 | 50.448 | 32.921 | [5 empty] | 0 | 9.972 | 38 | 4.4465 | 4.1514 | 1.7046 | 1.4634 | 2.688 | 60.4518
2010-03-06 | 3:00 | 0 | 19.553 | 0 | 1 | 0 | 39.275 | 44.326 | 30.482 | 30.408 | 29.977 | 24.891 | 7.468 | 0 | 0 | 54.88 | 54.376 | 44.209 | 23.229 | 0 | 0 | 50.478 | 32.976 | [5 empty] | 0 | 8.867 | 39 | 4.4217 | 4.1279 | 1.7036 | 1.4634 | 2.6644 | 60.2581
2010-03-06 | 3:01 | 0 | 19.52 | 0 | 2 | 1 | 44.178 | 39.784 | 30.425 | 30.354 | 17.469 | 24.958 | 7.383 | 1 | 0 | 54.805 | 54.392 | 44.178 | 23.197 | 0 | 0 | 50.424 | 32.969 | [5 empty] | 0 | 13.824 | 40 | 4.4465 | 4.1514 | 1.7046 | 1.4634 | 2.688 | 60.4518
2010-03-06 | 3:02 | 0 | 19.553 | 0 | 2 | 0 | 35.773 | 41.812 | 30.482 | 30.362 | 28.481 | 24.916 | 7.442 | 1 | 0 | 54.856 | 54.376 | 44.209 | 23.278 | 0 | 0 | 50.478 | 32.976 | [5 empty] | 0 | 5.411 | 0 | 4.4293 | 4.1351 | 1.7039 | 1.4634 | 2.6716 | 60.3176
2010-03-06 | 3:03 | 0 | 19.52 | 0 | 1 | 0 | 46.87 | 42.157 | 30.45 | 30.33 | 19.862 | 24.933 | 7.409 | 0 | 0 | 54.805 | 54.345 | 44.178 | 23.197 | 0 | 0 | 50.401 | 32.921 | [5 empty] | 0 | 16.54 | 1 | 4.4389 | 4.1442 | 1.7043 | 1.4634 | 2.6808 | 60.3928
2010-03-06 | 3:04 | 0 | 19.503 | 0 | 2 | 0 | 37.653 | 38.803 | 30.433 | 30.408 | 24.676 | 24.965 | 7.393 | 1 | 0 | 54.856 | 54.352 | 44.233 | 23.229 | 0 | 0 | 50.431 | 32.976 | [5 empty] | 0 | 7.245 | 2 | 4.4436 | 4.1486 | 1.7045 | 1.4634 | 2.6852 | 60.4291
2010-03-06 | 3:05 | 1 | 19.52 | 0 | 1 | 0 | 45.012 | 43.709 | 30.425 | 30.354 | 24.45 | 24.98 | 7.383 | 0 | 0 | 54.805 | 54.322 | 44.178 | 23.222 | 0 | 0 | 50.401 | 32.945 | [5 empty] | 19.52 | 14.658 | 3 | 4.4465 | 4.1514 | 1.7046 | 1.4634 | 2.688 | 60.4518
2010-03-06 | 3:06 | 0 | 19.52 | 0 | 2 | 0 | 41.076 | 38.373 | 30.45 | 30.33 | 16.853 | 24.958 | 7.36 | 1 | 0 | 54.805 | 54.299 | 44.157 | 23.271 | 0 | 0 | 50.424 | 32.921 | [5 empty] | 0 | 10.746 | 4 | 4.4532 | 4.1578 | 1.7049 | 1.4634 | 2.6943 | 60.5038
2010-03-06 | 3:07 | 0 | 19.52 | 0 | 2 | 0 | 37.832 | 44.109 | 30.425 | 30.354 | 29.413 | 24.933 | 7.383 | 0 | 0 | 54.805 | 54.322 | 44.178 | 23.295 | 0 | 0 | 50.424 | 32.921 | [5 empty] | 0 | 7.478 | 5 | 4.4465 | 4.1514 | 1.7046 | 1.4634 | 2.688 | 60.4518
2010-03-06 | 3:08 | 0 | 19.546 | 0 | 1 | 0 | 45.126 | 40.183 | 30.45 | 30.305 | 19.075 | 24.884 | 7.383 | 1 | 0 | 54.805 | 54.299 | 44.157 | 23.271 | 0 | 0 | 50.424 | 32.921 | [5 empty] | 0 | 14.821 | 6 | 4.4465 | 4.1514 | 1.7046 | 1.4634 | 2.688 | 60.4518
2010-03-06 | 3:09 | 0 | 19.52 | 0 | 2 | 0 | 36.024 | 41.217 | 30.354 | 30.376 | 27.75 | 24.958 | 7.36 | 1 | 0 | 54.805 | 54.299 | 44.178 | 23.222 | 0 | 0 | 50.354 | 32.921 | [5 empty] | 0 | 5.648 | 7 | 4.4532 | 4.1578 | 1.7049 | 1.4634 | 2.6943 | 60.5038
2010-03-06 | 3:10 | 0 | 19.546 | 0 | 2 | 0 | 47.189 | 42.604 | 30.475 | 30.305 | 21.704 | 24.908 | 7.383 | 0 | 0 | 54.782 | 54.278 | 44.157 | 23.222 | 0 | 0 | 50.378 | 32.921 | [5 empty] | 0 | 16.884 | 8 | 4.4465 | 4.1514 | 1.7046 | 1.4634 | 2.688 | 60.4518
2010-03-06 | 3:11 | 0 | 19.52 | 0 | 1 | 0 | 38.397 | 38.492 | 30.45 | 30.305 | 21.319 | 24.788 | 7.257 | 1 | 0 | 54.782 | 54.278 | 44.178 | 23.271 | 0 | 0 | 50.378 | 32.921 | [5 empty] | 0 | 8.092 | 9 | 4.4832 | 4.1863 | 1.7061 | 1.4634 | 2.7228 | 60.735
2010-03-06 | 3:12 | 0 | 19.495 | 0 | 2 | 0 | 43.051 | 44.133 | 30.425 | 30.376 | 26.787 | 24.908 | 7.334 | 0 | 0 | 54.782 | 54.278 | 44.178 | 23.317 | 0 | 0 | 50.378 | 32.921 | [5 empty] | 0 | 12.675 | 10 | 4.4607 | 4.1649 | 1.7052 | 1.4634 | 2.7015 | 60.5625
2010-03-06 | 3:13 | 0 | 19.52 | 0 | 2 | 0 | 42.064 | 38.538 | 30.45 | 30.33 | 18.087 | 24.884 | 7.334 | 1 | 0 | 54.782 | 54.278 | 44.133 | 23.222 | 0 | 0 | 50.354 | 32.921 | [5 empty] | 0 | 11.734 | 11 | 4.4607 | 4.1649 | 1.7052 | 1.4634 | 2.7015 | 60.5625
2010-03-06 | 3:14 | 0 | 19.513 | 0 | 1 | 0 | 36.981 | 43.561 | 30.394 | 30.345 | 29.55 | 24.828 | 7.326 | 0 | 0 | 54.751 | 54.247 | 44.102 | 23.239 | 0 | 0 | 50.347 | 32.842 | [5 empty] | 0 | 6.636 | 12 | 4.4631 | 4.1672 | 1.7053 | 1.4634 | 2.7037 | 60.5805
2010-03-06 | 3:15 | 0 | 19.463 | 0 | 2 | 0 | 46.426 | 40.693 | 30.418 | 30.345 | 19.463 | 24.806 | 7.254 | 1 | 0 | 54.702 | 54.175 | 44.03 | 23.217 | 0 | 0 | 50.277 | 32.819 | [5 empty] | 0 | 16.081 | 13 | 4.484 | 4.1871 | 1.7061 | 1.4634 | 2.7237 | 60.7417
2010-03-06 | 3:16 | 1 | 19.465 | 0 | 2 | 0 | 36.696 | 40.786 | 30.394 | 30.249 | 28.106 | 24.855 | 7.228 | 0 | 0 | 54.679 | 54.175 | 44.051 | 23.192 | 0 | 0 | 50.254 | 32.819 | [5 empty] | 19.465 | 6.447 | 14 | 4.4916 | 4.1943 | 1.7064 | 1.4634 | 2.7309 | 60.7995
2010-03-06 | 3:17 | 0 | 19.47 | 0 | 2 | 0 | 47.231 | 43.398 | 30.423 | 30.303 | 21.221 | 24.859 | 7.182 | 1 | 0 | 54.707 | 54.203 | 44.08 | 23.246 | 0 | 0 | 50.282 | 32.847 | [5 empty] | 0 | 16.928 | 15 | 4.505 | 4.207 | 1.707 | 1.4634 | 2.7436 | 60.9014
2010-03-06 | 3:18 | 0 | 19.495 | 0 | 1 | 0 | 37.806 | 39.545 | 30.376 | 30.278 | 26.833 | 24.859 | 7.159 | 0 | 0 | 54.66 | 54.203 | 44.08 | 23.197 | 0 | 0 | 50.258 | 32.871 | [5 empty] | 0 | 7.528 | 16 | 4.5117 | 4.2134 | 1.7072 | 1.4634 | 2.75 | 60.9521
2010-03-06 | 3:19 | 0 | 19.44 | 0 | 2 | 0 | 46.608 | 44.006 | 30.369 | 30.273 | 24.058 | 24.83 | 7.076 | 1 | 0 | 54.656 | 54.152 | 44.03 | 23.094 | 0 | 0 | 50.254 | 32.819 | [5 empty] | 0 | 16.335 | 17 | 4.5359 | 4.2364 | 1.7082 | 1.4634 | 2.7729 | 61.1338
2010-03-06 | 3:20 | 0 | 19.415 | 0 | 2 | 0 | 39.399 | 38.93 | 30.394 | 30.323 | 23.383 | 24.877 | 7.102 | 1 | 0 | 54.656 | 54.152 | 44.075 | 23.168 | 0 | 0 | 50.254 | 32.819 | [5 empty] | 0 | 9.076 | 18 | 4.5283 | 4.2292 | 1.7079 | 1.4634 | 2.7658 | 61.0771
2010-03-06 | 3:21 | 0 | 19.465 | 0 | 1 | 0 | 43.769 | 44.381 | 30.443 | 30.298 | 25.649 | 24.877 | 7.102 | 0 | 0 | 54.656 | 54.152 | 44.03 | 23.192 | 0 | 0 | 50.254 | 32.797 | [5 empty] | 0 | 13.471 | 19 | 4.5283 | 4.2292 | 1.7079 | 1.4634 | 2.7658 | 61.0771
2010-03-06 | 3:22 | 0 | 19.44 | 0 | 2 | 0 | 41.444 | 39.282 | 30.443 | 30.298 | 17.489 | 24.901 | 7.076 | 1 | 0 | 54.656 | 54.152 | 44.03 | 23.119 | 0 | 0 | 50.23 | 32.819 | [5 empty] | 0 | 11.146 | 20 | 4.5359 | 4.2364 | 1.7082 | 1.4634 | 2.7729 | 61.1338
2010-03-06 | 3:23 | 0 | 19.44 | 0 | 2 | 0 | 39.963 | 43.934 | 30.418 | 30.298 | 29.55 | 24.877 | 7.076 | 0 | 0 | 54.679 | 54.152 | 44.03 | 23.168 | 0 | 0 | 50.184 | 32.797 | [5 empty] | 0 | 9.665 | 21 | 4.5359 | 4.2364 | 1.7082 | 1.4634 | 2.7729 | 61.1338
2010-03-06 | 3:24 | 0 | 19.44 | 0 | 1 | 0 | 43.63 | 40.294 | 30.418 | 30.298 | 18.452 | 24.855 | 7.102 | 1 | 0 | 54.679 | 54.128 | 44.03 | 23.119 | 0 | 0 | 50.163 | 32.797 | [5 empty] | 0 | 13.332 | 22 | 4.5283 | 4.2292 | 1.7079 | 1.4634 | 2.7658 | 61.0771
2010-03-06 | 3:25 | 0 | 19.405 | 0 | 2 | 0 | 37.04 | 42.609 | 30.384 | 30.313 | 29.226 | 24.842 | 7.092 | 0 | 0 | 54.646 | 54.096 | 44.018 | 23.084 | 0 | 0 | 50.13 | 32.785 | [5 empty] | 0 | 6.727 | 23 | 4.5312 | 4.2319 | 1.708 | 1.4634 | 2.7685 | 61.0989
2010-03-06 | 3:26 | 0 | 19.465 | 0 | 2 | 0 | 45.644 | 41.609 | 30.443 | 30.323 | 19.07 | 24.901 | 7.128 | 1 | 0 | 54.656 | 54.128 | 44.051 | 23.168 | 0 | 0 | 50.163 | 32.842 | [5 empty] | 0 | 15.321 | 24 | 4.5207 | 4.222 | 1.7076 | 1.4634 | 2.7586 | 61.0202
2010-03-06 | 3:27 | 1 | 19.44 | 0 | 1 | 0 | 36.462 | 40.88 | 30.467 | 30.323 | 28.515 | 24.855 | 7.102 | 1 | 0 | 54.565 | 54.128 | 43.958 | 23.168 | 0 | 0 | 50.163 | 32.866 | [5 empty] | 19.44 | 6.139 | 25 | 4.5283 | 4.2292 | 1.7079 | 1.4634 | 2.7658 | 61.0771
2010-03-06 | 3:28 | 0 | 19.415 | 0 | 2 | 0 | 47.136 | 42.831 | 30.443 | 30.323 | 20.76 | 24.877 | 7.102 | 0 | 0 | 54.632 | 54.105 | 44.051 | 23.192 | 0 | 0 | 50.163 | 32.819 | [5 empty] | 0 | 16.813 | 26 | 4.5283 | 4.2292 | 1.7079 | 1.4634 | 2.7658 | 61.0771
2010-03-06 | 3:29 | 0 | 19.44 | 0 | 2 | 0 | 37.614 | 39.564 | 30.443 | 30.369 | 27.093 | 24.901 | 7.076 | 1 | 0 | 54.632 | 54.105 | 44.03 | 23.168 | 0 | 0 | 50.184 | 32.819 | [5 empty] | 0 | 7.245 | 27 | 4.5359 | 4.2364 | 1.7082 | 1.4634 | 2.7729 | 61.1338
2010-03-06 | 3:30 | 0 | 19.38 | 0 | 2 | 0 | 46.484 | 43.807 | 30.433 | 30.313 | 23.736 | 24.867 | 6.989 | 0 | 0 | 54.6 | 54.096 | 43.996 | 23.133 | 0 | 0 | 50.13 | 32.809 | [5 empty] | 0 | 16.171 | 28 | 4.5612 | 4.2604 | 1.7092 | 1.4634 | 2.797 | 61.3222
2010-03-06 | 3:31 | 0 | 19.415 | 0 | 1 | 0 | 39.117 | 38.93 | 30.489 | 30.369 | 23.722 | 24.926 | 7.076 | 1 | 0 | 54.609 | 54.105 | 44.03 | 23.094 | 0 | 0 | 50.151 | 32.809 | [5 empty] | 0 | 8.748 | 29 | 4.5359 | 4.2364 | 1.7082 | 1.4634 | 2.7729 | 61.1338
2010-03-06 | 3:32 | 0 | 19.415 | 0 | 2 | 0 | 44.099 | 44.192 | 30.418 | 30.369 | 25.938 | 24.926 | 7.051 | 0 | 0 | 54.632 | 54.105 | 44.006 | 23.143 | 0 | 0 | 50.163 | 32.819 | [5 empty] | 0 | 13.73 | 30 | 4.5431 | 4.2433 | 1.7085 | 1.4634 | 2.7799 | 61.1881
2010-03-06 | 3:33 | 0 | 19.405 | 0 | 2 | 0 | 41.011 | 39.059 | 30.433 | 30.359 | 17.454 | 24.842 | 6.989 | 1 | 0 | 54.576 | 54.096 | 43.972 | 23.133 | 0 | 0 | 50.13 | 32.763 | [5 empty] | 0 | 10.652 | 31 | 4.5612 | 4.2604 | 1.7092 | 1.4634 | 2.797 | 61.3222
2010-03-06 | 3:34 | 0 | 19.405 | 0 | 1 | 0 | 40.588 | 43.948 | 30.504 | 30.359 | 28.94 | 24.82 | 7.015 | 0 | 0 | 54.576 | 54.072 | 43.972 | 23.133 | 0 | 0 | 50.083 | 32.833 | [5 empty] | 0 | 10.229 | 32 | 4.5536 | 4.2532 | 1.7089 | 1.4634 | 2.7898 | 61.2661
2010-03-06 | 3:35 | 0 | 19.405 | 0 | 2 | 0 | 42.985 | 40.047 | 30.455 | 30.384 | 19.342 | 24.808 | 6.924 | 1 | 0 | 54.59 | 54.086 | 43.96 | 23.146 | 0 | 0 | 50.142 | 32.821 | [5 empty] | 0 | 12.601 | 33 | 4.5801 | 4.2784 | 1.71 | 1.4634 | 2.815 | 61.4616
2010-03-06 | 3:36 | 0 | 19.48 | 0 | 2 | 0 | 37.559 | 42.894 | 30.553 | 30.482 | 29.423 | 24.94 | 7.092 | 0 | 0 | 54.649 | 54.121 | 44.044 | 23.182 | 0 | 0 | 50.177 | 32.905 | [5 empty] | 0 | 7.077 | 34 | 4.5312 | 4.2319 | 1.708 | 1.4634 | 2.7685 | 61.0989
2010-03-06 | 3:37 | 0 | 19.48 | 0 | 1 | 0 | 45.133 | 41.179 | 30.578 | 30.433 | 20.316 | 24.916 | 7.092 | 1 | 0 | 54.672 | 54.121 | 44.068 | 23.207 | 0 | 0 | 50.177 | 32.881 | [5 empty] | 0 | 14.7 | 35 | 4.5312 | 4.2319 | 1.708 | 1.4634 | 2.7685 | 61.0989
2010-03-06 | 3:38 | 1 | 19.48 | 0 | 2 | 0 | 36.359 | 41.413 | 30.578 | 30.482 | 28.579 | 24.989 | 7.092 | 0 | 0 | 54.649 | 54.121 | 44.044 | 23.231 | 0 | 0 | 50.177 | 32.881 | [5 empty] | 19.48 | 5.877 | 36 | 4.5312 | 4.2319 | 1.708 | 1.4634 | 2.7685 | 61.0989
2010-03-06 | 3:39 | 0 | 19.48 | 0 | 2 | 0 | 46.968 | 42.398 | 30.602 | 30.482 | 20.919 | 24.989 | 7.066 | 1 | 0 | 54.649 | 54.121 | 44.044 | 23.231 | 0 | 0 | 50.177 | 32.859 | [5 empty] | 0 | 16.486 | 37 | 4.5388 | 4.2391 | 1.7083 | 1.4634 | 2.7757 | 61.1556
2010-03-06 | 3:40 | 0 | 19.45 | 0 | 2 | 0 | 37.318 | 39.81 | 30.573 | 30.477 | 27.633 | 24.864 | 7.087 | 1 | 0 | 54.621 | 54.07 | 44.015 | 23.202 | 0 | 0 | 50.125 | 32.876 | [5 empty] | 0 | 6.841 | 38 | 4.5327 | 4.2333 | 1.7081 | 1.4634 | 2.7699 | 61.1098
2010-03-06 | 3:41 | 0 | 19.475 | 0 | 1 | 0 | 46.802 | 43.616 | 30.548 | 30.502 | 22.768 | 24.84 | 7.087 | 0 | 0 | 54.621 | 54.07 | 43.992 | 23.202 | 0 | 0 | 50.104 | 32.876 | [5 empty] | 0 | 16.3 | 39 | 4.5327 | 4.2333 | 1.7081 | 1.4634 | 2.7699 | 61.1098
2010-03-06 | 3:42 | 0 | 19.475 | 0 | 2 | 1 | 38.751 | 38.964 | 30.548 | 30.502 | 24.6 | 24.935 | 7.035 | 1 | 0 | 54.621 | 54.047 | 43.992 | 23.248 | 0 | 0 | 50.104 | 32.852 | [5 empty] | 0 | 8.249 | 40 | 4.5478 | 4.2477 | 1.7087 | 1.4634 | 2.7843 | 61.2228
2010-03-06 | 3:43 | 0 | 19.505 | 0 | 2 | 0 | 44.582 | 44.137 | 30.651 | 30.482 | 25.038 | 24.916 | 7.092 | 0 | 0 | 54.625 | 54.075 | 44.068 | 23.302 | 0 | 0 | 50.153 | 32.881 | [5 empty] | 0 | 14.1 | 0 | 4.5312 | 4.2319 | 1.708 | 1.4634 | 2.7685 | 61.0989
2010-03-06 | 3:44 | 0 | 19.48 | 0 | 1 | 0 | 40.542 | 38.899 | 30.627 | 30.482 | 17.381 | 24.916 | 7.118 | 1 | 0 | 54.649 | 54.075 | 44.068 | 23.207 | 0 | 0 | 50.109 | 32.859 | [5 empty] | 0 | 10.06 | 1 | 4.5236 | 4.2247 | 1.7443 | 1.5 | 2.7247 | 60.2333
2010-03-06 | 3:45 | 0 | 19.45 | 0 | 2 | 0 | 40.937 | 44.039 | 30.597 | 30.502 | 28.331 | 24.935 | 7.061 | 0 | 0 | 54.597 | 54.07 | 44.015 | 23.202 | 0 | 0 | 50.104 | 32.876 | [5 empty] | 0 | 10.435 | 2 | 4.5402 | 4.2405 | 1.745 | 1.5 | 2.7405 | 60.3606
2010-03-06 | 3:46 | 0 | 19.45 | 0 | 2 | 0 | 42.769 | 39.574 | 30.597 | 30.524 | 18.857 | 24.886 | 7.087 | 1 | 0 | 54.574 | 54.047 | 44.015 | 23.177 | 0 | 0 | 50.104 | 32.852 | [5 empty] | 0 | 12.245 | 3 | 4.5327 | 4.2333 | 1.7447 | 1.5 | 2.7333 | 60.3027
2010-03-06 | 3:47 | 0 | 19.45 | 0 | 1 | 0 | 37.717 | 43.147 | 30.597 | 30.524 | 29.584 | 24.911 | 7.061 | 1 | 0 | 54.597 | 54.047 | 43.992 | 23.202 | 0 | 0 | 50.104 | 32.876 | [5 empty] | 0 | 7.193 | 4 | 4.5402 | 4.2405 | 1.745 | 1.5 | 2.7405 | 60.3606
2010-03-06 | 3:48 | 0 | 19.45 | 0 | 2 | 0 | 44.806 | 40.868 | 30.622 | 30.477 | 20.456 | 24.886 | 7.035 | 0 | 0 | 54.574 | 54.07 | 43.946 | 23.226 | 0 | 0 | 50.104 | 32.876 | [5 empty] | 0 | 14.329 | 5 | 4.5478 | 4.2477 | 1.7453 | 1.5 | 2.7477 | 60.4184
2010-03-06 | 3:49 | 1 | 19.45 | 1 | 2 | 0 | 36.354 | 41.571 | 30.622 | 30.502 | 28.765 | 24.911 | 7.035 | 1 | 0 | 54.597 | 54.026 | 44.015 | 23.177 | 0 | 0 | 50.104 | 32.852 | [5 empty] | 19.45 | 5.852 | 6 | 4.5478 | 4.2477 | 1.7453 | 1.5 | 2.7477 | 60.4184
2010-03-06 | 3:50 | 0 | 19.45 | 0 | 2 | 0 | 46.526 | 42.09 | 30.668 | 30.524 | 20.696 | 24.911 | 7.035 | 0 | 0 | 54.574 | 54.047 | 43.992 | 23.202 | 0 | 0 | 50.104 | 32.852 | [5 empty] | 0 | 16.002 | 7 | 4.5478 | 4.2477 | 1.7453 | 1.5 | 2.7477 | 60.4184
2010-03-06 | 3:51 | 0 | 19.475 | 0 | 1 | 0 | 37.107 | 39.928 | 30.646 | 30.524 | 27.633 | 24.864 | 7.035 | 1 | 0 | 54.597 | 54.026 | 44.015 | 23.128 | 0 | 0 | 50.081 | 32.852 | [5 empty] | 0 | 6.583 | 8 | 4.5478 | 4.2477 | 1.7453 | 1.5 | 2.7477 | 60.4184
2010-03-06 | 3:52 | 0 | 19.45 | 0 | 2 | 0 | 47.007 | 43.217 | 30.646 | 30.548 | 22.407 | 24.935 | 7.009 | 0 | 0 | 54.574 | 54.026 | 43.968 | 23.202 | 0 | 0 | 50.104 | 32.852 | [5 empty] | 0 | 16.459 | 9 | 4.5554 | 4.2549 | 1.7456 | 1.5 | 2.7549 | 60.4759
2010-03-06 | 3:53 | 0 | 19.415 | 0 | 2 | 0 | 38.576 | 38.906 | 30.612 | 30.538 | 24.516 | 24.877 | 7.025 | 1 | 0 | 54.52 | 53.97 | 43.934 | 23.168 | 0 | 0 | 50.072 | 32.797 | [5 empty] | 0 | 8.038 | 10 | 4.5507 | 4.2505 | 1.7454 | 1.5 | 2.7505 | 60.4405
2010-03-06 | 3:54 | 0 | 19.45 | 0 | 2 | 0 | 44.967 | 44.133 | 30.646 | 30.548 | 25.176 | 24.96 | 7.061 | 0 | 0 | 54.553 | 54.026 | 43.968 | 23.177 | 0 | 0 | 50.104 | 32.83 | [5 empty] | 0 | 14.419 | 11 | 4.5402 | 4.2405 | 1.745 | 1.5 | 2.7405 | 60.3606
2010-03-06 | 3:55 | 0 | 19.45 | 0 | 1 | 0 | 40.327 | 38.846 | 30.693 | 30.597 | 17.72 | 24.935 | 7.035 | 1 | 0 | 54.53 | 54.002 | 43.898 | 23.202 | 0 | 0 | 50.081 | 32.773 | [5 empty] | 0 | 9.73 | 12 | 4.5478 | 4.2477 | 1.7453 | 1.5 | 2.7477 | 60.4184
2010-03-06 | 3:56 | 0 | 19.365 | 0 | 2 | 0 | 41.561 | 44.195 | 30.612 | 30.489 | 28.202 | 24.877 | 7.025 | 0 | 0 | 54.497 | 53.946 | 43.865 | 23.143 | 0 | 0 | 50.025 | 32.749 | [5 empty] | 0 | 11.072 | 13 | 4.5507 | 4.2505 | 1.7454 | 1.5 | 2.7505 | 60.4405
2010-03-06 | 3:57 | 0 | 19.359 | 0 | 2 | 0 | 42.238 | 39.325 | 30.558 | 30.509 | 18.075 | 24.847 | 7.02 | 1 | 0 | 54.446 | 53.895 | 43.884 | 23.089 | 0 | 0 | 49.997 | 32.744 | [5 empty] | 0 | 11.729 | 14 | 4.5522 | 4.2519 | 1.7455 | 1.5 | 2.7519 | 60.4516
2010-03-06 | 3:58 | 0 | 19.359 | 0 | 1 | 0 | 38.079 | 43.413 | 30.604 | 30.484 | 29.425 | 24.801 | 7.02 | 0 | 0 | 54.469 | 53.895 | 43.86 | 23.089 | 0 | 0 | 49.974 | 32.768 | [5 empty] | 0 | 7.595 | 15 | 4.5522 | 4.2519 | 1.7455 | 1.5 | 2.7519 | 60.4516
2010-03-06 | 3:59 | 0 | 19.415 | 0 | 2 | 0 | 44.264 | 40.48 | 30.634 | 30.514 | 19.266 | 24.852 | 7.051 | 1 | 0 | 54.474 | 53.923 | 43.889 | 23.143 | 0 | 0 | 50.025 | 32.749 | [5 empty] | 0 | 13.75 | 16 | 4.5431 | 4.2433 | 1.7451 | 1.5 | 2.7433 | 60.3829
2010-03-06 | 4:00 | 1 | 19.385 | 0 | 2 | 0 | 36.316 | 41.815 | 30.629 | 30.509 | 28.991 | 24.823 | 7.02 | 1 | 0 | 54.446 | 53.895 | 43.86 | 23.138 | 0 | 0 | 49.997 | 32.72 | [5 empty] | 19.385 | 5.807 | 17 | 4.5522 | 4.2519 | 1.7455 | 1.5 | 2.7519 | 60.4516
2010-03-06 | 4:01 | 0 | 19.385 | 0 | 2 | 0 | 46.099 | 41.65 | 30.629 | 30.509 | 21.113 | 24.801 | 6.994 | 0 | 0 | 54.446 | 53.872 | 43.905 | 23.138 | 0 | 0 | 49.974 | 32.768 | [5 empty] | 0 | 15.59 | 18 | 4.5597 | 4.2591 | 1.7458 | 1.5 | 2.7591 | 60.5091
2010-03-06 | 4:02 | 0 | 19.359 | 0 | 1 | 0 | 36.763 | 40.169 | 30.604 | 30.484 | 27.353 | 24.823 | 6.994 | 1 | 0 | 54.446 | 53.895 | 43.836 | 23.114 | 0 | 0 | 49.974 | 32.744 | [5 empty] | 0 | 6.279 | 19 | 4.5597 | 4.2591 | 1.7458 | 1.5 | 2.7591 | 60.5091
2010-03-06 | 4:03 | 0 | 19.334 | 0 | 2 | 0 | 47.178 | 42.896 | 30.604 | 30.509 | 21.667 | 24.847 | 6.968 | 1 | 0 | 54.422 | 53.872 | 43.836 | 23.114 | 0 | 0 | 49.95 | 32.744 | [5 empty] | 0 | 16.669 | 20 | 4.5673 | 4.2663 | 1.7461 | 1.5 | 2.7663 | 60.5663
2010-03-06 | 4:04 | 0 | 19.359 | 0 | 2 | 0 | 38.172 | 39.136 | 30.582 | 30.558 | 25.186 | 24.921 | 6.994 | 0 | 0 | 54.446 | 53.872 | 43.884 | 23.163 | 0 | 0 | 49.929 | 32.768 | [5 empty] | 0 | 7.614 | 21 | 4.5597 | 4.2591 | 1.7458 | 1.5 | 2.7591 | 60.5091
2010-03-06 | 4:05 | 0 | 19.359 | 0 | 2 | 0 | 45.502 | 44.001 | 30.604 | 30.604 | 24.173 | 24.992 | 6.942 | 1 | 0 | 54.446 | 53.872 | 43.884 | 23.114 | 0 | 0 | 49.929 | 32.768 | [5 empty] | 0 | 14.898 | 22 | 4.5749 | 4.2735 | 1.7464 | 1.5 | 2.7735 | 60.6234
2010-03-06 | 4:06 | 0 | 19.359 | 0 | 1 | 0 | 39.676 | 38.736 | 30.654 | 30.533 | 22.366 | 25.016 | 6.994 | 0 | 0 | 54.422 | 53.872 | 43.836 | 23.138 | 0 | 0 | 49.906 | 32.744 | [5 empty] | 0 | 9.143 | 23 | 4.5597 | 4.2591 | 1.7458 | 1.5 | 2.7591 | 60.5091
2010-03-06 | 4:07 | 0 | 19.329 | 0 | 2 | 0 | 44.018 | 44.042 | 30.649 | 30.504 | 25.372 | 25.036 | 6.937 | 1 | 0 | 54.394 | 53.823 | 43.807 | 23.06 | 0 | 0 | 49.855 | 32.716 | [5 empty] | 0 | 13.514 | 24 | 4.5763 | 4.2748 | 1.7464 | 1.5 | 2.7748 | 60.6344
2010-03-06 | 4:08 | 0 | 19.359 | 0 | 2 | 0 | 40.758 | 39.229 | 30.678 | 30.558 | 18.371 | 25.09 | 6.994 | 0 | 0 | 54.422 | 53.851 | 43.812 | 23.138 | 0 | 0 | 49.883 | 32.744 | [5 empty] | 0 | 10.2 | 25 | 4.5597 | 4.2591 | 1.7458 | 1.5 | 2.7591 | 60.5091
2010-03-06 | 4:09 | 0 | 19.354 | 0 | 2 | 0 | 42.42 | 44.066 | 30.6 | 30.528 | 27.613 | 25.036 | 6.989 | 1 | 0 | 54.371 | 53.823 | 43.807 | 23.133 | 0 | 0 | 49.855 | 32.716 | [5 empty] | 0 | 11.892 | 26 | 4.5612 | 4.2604 | 1.7458 | 1.5 | 2.7604 | 60.5201
2010-03-06 | 4:10 | 0 | 19.359 | 0 | 1 | 0 | 42.145 | 39.724 | 30.629 | 30.582 | 18.47 | 25.112 | 7.043 | 0 | 0 | 54.422 | 53.851 | 43.836 | 23.089 | 0 | 0 | 49.859 | 32.744 | [5 empty] | 0 | 11.563 | 27 | 4.5455 | 4.2455 | 1.7452 | 1.5 | 2.7455 | 60.4006
2010-03-06 | 4:11 | 1 | 19.359 | 0 | 2 | 0 | 38.619 | 43.977 | 30.703 | 30.558 | 29.81 | 25.112 | 7.043 | 1 | 0 | 54.422 | 53.827 | 43.86 | 23.163 | 0 | 0 | 49.883 | 32.744 | [5 empty] | 19.359 | 8.061 | 28 | 4.5455 | 4.2455 | 1.7452 | 1.5 | 2.7455 | 60.4006
2010-03-06 | 4:12 | 0 | 19.359 | 0 | 2 | 0 | 44.446 | 40.406 | 30.703 | 30.629 | 19.727 | 25.112 | 7.094 | 1 | 0 | 54.399 | 53.827 | 43.86 | 23.138 | 0 | 0 | 49.883 | 32.768 | [5 empty] | 0 | 13.817 | 29 | 4.5306 | 4.2314 | 1.7446 | 1.5 | 2.7314 | 60.287
2010-03-06 | 4:13 | 0 | 19.354 | 0 | 1 | 0 | 37.509 | 42.351 | 30.624 | 30.575 | 29.54 | 25.083 | 7.038 | 0 | 0 | 54.371 | 53.799 | 43.831 | 23.084 | 0 | 0 | 49.855 | 32.74 | [5 empty] | 0 | 6.934 | 30 | 4.5469 | 4.2469 | 1.7453 | 1.5 | 2.7469 | 60.4117
2010-03-06 | 4:14 | 0 | 19.329 | 0 | 2 | 0 | 45.59 | 41.762 | 30.673 | 30.553 | 20.043 | 25.107 | 7.064 | 1 | 0 | 54.394 | 53.799 | 43.807 | 23.133 | 0 | 0 | 49.855 | 32.761 | [5 empty] | 0 | 15.037 | 31 | 4.5394 | 4.2397 | 1.7449 | 1.5 | 2.7397 | 60.3539
2010-03-06 | 4:15 | 0 | 19.385 | 0 | 2 | 0 | 36.481 | 41.626 | 30.703 | 30.654 | 28.39 | 25.137 | 7.12 | 0 | 0 | 54.425 | 53.827 | 43.838 | 23.065 | 0 | 0 | 49.885 | 32.744 | [5 empty] | 0 | 5.827 | 32 | 4.5231 | 4.2242 | 1.7443 | 1.5 | 2.7242 | 60.2288
2010-03-06 | 4:16 | 0 | 19.309 | 0 | 2 | 0 | 46.926 | 42.473 | 30.678 | 30.58 | 22.51 | 25.087 | 7.069 | 1 | 0 | 54.331 | 53.804 | 43.767 | 23.136 | 0 | 0 | 49.883 | 32.72 | [5 empty] | 0 | 16.346 | 33 | 4.5379 | 4.2383 | 1.7449 | 1.5 | 2.7383 | 60.3428
2010-03-06 | 4:17 | 0 | 19.334 | 0 | 1 | 0 | 37.514 | 39.676 | 30.678 | 30.58 | 27.304 | 25.112 | 7.118 | 0 | 0 | 54.355 | 53.759 | 43.767 | 23.136 | 0 | 0 | 49.883 | 32.744 | [5 empty] | 0 | 6.934 | 34 | 4.5236 | 4.2247 | 1.7443 | 1.5 | 2.7247 | 60.2333
2010-03-06 | 4:18 | 0 | 19.309 | 0 | 2 | 0 | 46.718 | 43.53 | 30.678 | 30.604 | 24.367 | 25.112 | 7.118 | 1 | 0 | 54.331 | 53.78 | 43.791 | 23.136 | 0 | 0 | 49.859 | 32.72 | [5 empty] | 0 | 16.114 | 35 | 4.5236 | 4.2247 | 1.7443 | 1.5 | 2.7247 | 60.2333
2010-03-06 | 4:19 | 0 | 19.284 | 0 | 2 | 0 | 39.184 | 38.83 | 30.678 | 30.654 | 23.04 | 25.112 | 7.118 | 1 | 0 | 54.331 | 53.759 | 43.767 | 23.089 | 0 | 0 | 49.838 | 32.744 | [5 empty] | 0 | 8.53 | 36 | 4.5236 | 4.2247 | 1.7443 | 1.5 | 2.7247 | 60.2333
2010-03-06 | 4:20 | 0 | 19.304 | 0 | 2 | 0 | 43.901 | 44.3 | 30.673 | 30.575 | 25.855 | 25.083 | 7.138 | 0 | 0 | 54.28 | 53.731 | 43.762 | 23.084 | 0 | 0 | 49.81 | 32.74 | [5 empty] | 0 | 13.326 | 37 | 4.5178 | 4.2192 | 1.7441 | 1.5 | 2.7192 | 60.1884
2010-03-06 | 4:21 | 0 | 19.304 | 0 | 1 | 0 | 40.846 | 38.849 | 30.673 | 30.551 | 18.095 | 25.107 | 7.138 | 1 | 0 | 54.303 | 53.731 | 43.783 | 23.06 | 0 | 0 | 49.787 | 32.74 | [5 empty] | 0 | 10.295 | 38 | 4.5178 | 4.2192 | 1.7441 | 1.5 | 2.7192 | 60.1884
2010-03-06 | 4:22 | 1 | 19.279 | 0 | 2 | 1 | 40.188 | 44.066 | 30.624 | 30.624 | 29.587 | 25.156 | 7.138 | 0 | 0 | 54.303 | 53.685 | 43.783 | 23.106 | 0 | 0 | 49.787 | 32.716 | [5 empty] | 19.279 | 9.564 | 39 | 4.5178 | 4.2192 | 1.7441 | 1.5 | 2.7192 | 60.1884
2010-03-06 | 4:23 | 0 | 19.334 | 0 | 2 | 0 | 43.061 | 39.583 | 30.703 | 30.629 | 19.777 | 25.161 | 7.195 | 1 | 0 | 54.308 | 53.759 | 43.743 | 23.136 | 0 | 0 | 49.815 | 32.744 | [5 empty] | 0 | 12.432 | 0 | 4.5012 | 4.2034 | 1.7434 | 1.5 | 2.7034 | 60.0599
2010-03-06 | 4:24 | 0 | 19.304 | 0 | 2 | 0 | 37.179 | 43.032 | 30.695 | 30.6 | 29.516 | 25.132 | 7.138 | 0 | 0 | 54.303 | 53.685 | 43.738 | 23.084 | 0 | 0 | 49.787 | 32.692 | [5 empty] | 0 | 6.579 | 1 | 4.5178 | 4.2192 | 1.7441 | 1.5 | 2.7192 | 60.1884
2010-03-06 | 4:25 | 0 | 19.334 | 0 | 1 | 0 | 45.229 | 40.851 | 30.749 | 30.604 | 20.703 | 25.161 | 7.244 | 1 | 0 | 54.308 | 53.736 | 43.791 | 23.114 | 0 | 0 | 49.838 | 32.72 | [5 empty] | 0 | 14.625 | 2 | 4.4869 | 4.1899 | 1.7428 | 1.5 | 2.6899 | 59.9486
2010-03-06 | 4:26 | 0 | 19.279 | 0 | 2 | 0 | 36.827 | 41.434 | 30.673 | 30.624 | 29.057 | 25.178 | 7.213 | 0 | 0 | 54.28 | 53.685 | 43.762 | 23.06 | 0 | 0 | 49.81 | 32.692 | [5 empty] | 0 | 6.203 | 3 | 4.496 | 4.1984 | 1.7432 | 1.5 | 2.6984 | 60.0191
2010-03-06 | 4:27 | 0 | 19.284 | 0 | 2 | 0 | 46.328 | 42.214 | 30.725 | 30.678 | 21.522 | 25.232 | 7.27 | 1 | 0 | 54.308 | 53.713 | 43.791 | 23.089 | 0 | 0 | 49.859 | 32.744 | [5 empty] | 0 | 15.65 | 4 | 4.4794 | 4.1827 | 1.7425 | 1.5 | 2.6827 | 59.8892
2010-03-06 | 4:28 | 0 | 19.334 | 0 | 2 | 0 | 36.973 | 40.805 | 30.725 | 30.654 | 28.797 | 25.186 | 7.295 | 0 | 0 | 54.308 | 53.713 | 43.791 | 23.136 | 0 | 0 | 49.859 | 32.744 | [5 empty] | 0 | 6.319 | 5 | 4.4721 | 4.1757 | 1.7422 | 1.5 | 2.6757 | 59.832
2010-03-06 | 4:29 | 0 | 19.304 | 0 | 1 | 0 | 47.173 | 42.961 | 30.72 | 30.649 | 21.687 | 25.132 | 7.264 | 1 | 0 | 54.28 | 53.685 | 43.738 | 23.084 | 0 | 0 | 49.81 | 32.692 | [5 empty] | 0 | 16.524 | 6 | 4.4811 | 4.1843 | 1.7426 | 1.5 | 2.6843 | 59.9029
2010-03-06 | 4:30 | 0 | 19.309 | 0 | 2 | 0 | 37.679 | 40.1 | 30.774 | 30.678 | 26.87 | 25.257 | 7.321 | 1 | 0 | 54.308 | 53.713 | 43.767 | 23.089 | 0 | 0 | 49.815 | 32.72 | [5 empty] | 0 | 7.001 | 7 | 4.4645 | 4.1685 | 1.7419 | 1.5 | 2.6685 | 59.7723
2010-03-06 | 4:31 | 0 | 19.304 | 0 | 2 | 0 | 46.828 | 43.738 | 30.744 | 30.649 | 23.374 | 25.203 | 7.264 | 0 | 0 | 54.259 | 53.661 | 43.69 | 23.011 | 0 | 0 | 49.787 | 32.716 | [5 empty] | 0 | 16.179 | 8 | 4.4811 | 4.1843 | 1.7426 | 1.5 | 2.6843 | 59.9029
2010-03-06 | 4:32 | 0 | 19.279 | 0 | 2 | 0 | 39.248 | 38.873 | 30.793 | 30.649 | 22.216 | 25.203 | 7.342 | 1 | 0 | 54.212 | 53.661 | 43.714 | 23.084 | 0 | 0 | 49.764 | 32.668 | [5 empty] | 0 | 8.599 | 9 | 4.4584 | 4.1627 | 1.7417 | 1.5 | 2.6627 | 59.7239
2010-03-06 | 4:33 | 1 | 19.279 | 0 | 1 | 0 | 44.207 | 44.465 | 30.744 | 30.72 | 26.095 | 25.178 | 7.342 | 0 | 0 | 54.236 | 53.661 | 43.714 | 23.131 | 0 | 0 | 49.764 | 32.644 | [5 empty] | 19.279 | 13.487 | 10 | 4.4584 | 4.1627 | 1.7417 | 1.5 | 2.6627 | 59.7239
2010-03-06 | 4:34 | 0 | 19.279 | 0 | 2 | 0 | 40.939 | 38.99 | 30.744 | 30.695 | 17.502 | 25.203 | 7.365 | 1 | 0 | 54.236 | 53.661 | 43.69 | 23.084 | 0 | 0 | 49.764 | 32.668 | [5 empty] | 0 | 10.244 | 11 | 4.4517 | 4.1564 | 1.7414 | 1.5 | 2.6564 | 59.6707
2010-03-06 | 4:35 | 0 | 19.309 | 0 | 2 | 0 | 40.451 | 44.353 | 30.774 | 30.749 | 29.955 | 25.257 | 7.434 | 0 | 0 | 54.273 | 53.699 | 43.728 | 23.123 | 0 | 0 | 49.801 | 32.732 | [5 empty] | 0 | 9.702 | 12 | 4.4316 | 4.1373 | 1.7406 | 1.5 | 2.6373 | 59.5103
2010-03-06 | 4:36 | 0 | 19.319 | 0 | 2 | 0 | 42.975 | 39.662 | 30.83 | 30.734 | 19.048 | 25.242 | 7.432 | 1 | 0 | 54.247 | 53.652 | 43.702 | 23.074 | 0 | 0 | 49.752 | 32.682 | [5 empty] | 0 | 12.241 | 13 | 4.4322 | 4.1378 | 1.7406 | 1.5 | 2.6378 | 59.5149
2010-03-06 | 4:37 | 0 | 19.319 | 0 | 1 | 0 | 37.382 | 43.303 | 30.783 | 30.759 | 29.337 | 25.242 | 7.458 | 0 | 0 | 54.224 | 53.652 | 43.702 | 23.121 | 0 | 0 | 49.775 | 32.658 | [5 empty] | 0 | 6.623 | 14 | 4.4246 | 4.1306 | 1.7403 | 1.5 | 2.6306 | 59.4541
2010-03-06 | 4:38 | 0 | 19.319 | 0 | 2 | 0 | 45.303 | 40.765 | 30.806 | 30.685 | 20.081 | 25.193 | 7.509 | 1 | 0 | 54.201 | 53.629 | 43.75 | 23.146 | 0 | 0 | 49.731 | 32.658 | [5 empty] | 0 | 14.618 | 15 | 4.4098 | 4.1165 | 1.7397 | 1.5 | 2.6165 | 59.3342
2010-03-06 | 4:39 | 0 | 19.319 | 0 | 2 | 0 | 36.464 | 41.753 | 30.806 | 30.734 | 28.373 | 25.242 | 7.584 | 1 | 0 | 54.224 | 53.673 | 43.681 | 23.121 | 0 | 0 | 49.731 | 32.634 | [5 empty] | 0 | 5.73 | 16 | 4.3879 | 4.0957 | 1.7388 | 1.5 | 2.5957 | 59.1564
2010-03-06 | 4:40 | 0 | 19.319 | 0 | 2 | 0 | 46.771 | 42.176 | 30.783 | 30.734 | 21.508 | 25.242 | 7.584 | 0 | 0 | 54.224 | 53.652 | 43.702 | 23.121 | 0 | 0 | 49.752 | 32.61 | [5 empty] | 0 | 16.037 | 17 | 4.3879 | 4.0957 | 1.7388 | 1.5 | 2.5957 | 59.1564
2010-03-06 | 4:41 | 0 | 19.294 | 0 | 1 | 0 | 37.335 | 40.107 | 30.759 | 30.759 | 27.483 | 25.291 | 7.558 | 1 | 0 | 54.224 | 53.629 | 43.75 | 23.146 | 0 | 0 | 49.775 | 32.634 | [5 empty] | 0 | 6.576 | 18 | 4.3955 | 4.1029 | 1.7391 | 1.5 | 2.6029 | 59.2183
2010-03-06 | 4:42 | 0 | 19.294 | 0 | 2 | 0 | 47.024 | 43.281 | 30.806 | 30.734 | 23.435 | 25.266 | 7.61 | 0 | 0 | 54.201 | 53.605 | 43.681 | 23.146 | 0 | 0 | 49.752 | 32.658 | [5 empty] | 0 | 16.29 | 19 | 4.3804 | 4.0886 | 1.7385 | 1.5 | 2.5886 | 59.0944
2010-03-06 | 4:43 | 0 | 19.294 | 0 | 2 | 0 | 38.863 | 38.932 | 30.806 | 30.734 | 23.869 | 25.266 | 7.661 | 1 | 0 | 54.201 | 53.629 | 43.681 | 23.121 | 0 | 0 | 49.708 | 32.682 | [5 empty] | 0 | 8.129 | 20 | 4.3655 | 4.0744 | 1.7379 | 1.5 | 2.5744 | 58.9721
2010-03-06 | 4:44 | 1 | 19.287 | 0 | 2 | 0 | 44.655 | 44.212 | 30.823 | 30.727 | 25.789 | 25.235 | 7.651 | 0 | 0 | 54.17 | 53.598 | 43.671 | 23.089 | 0 | 0 | 49.654 | 32.651 | [5 empty] | 19.287 | 13.928 | 21 | 4.3684 | 4.0772 | 1.738 | 1.5 | 2.5772 | 58.9961
2010-03-06 | 4:45 | 0 | 19.319 | 0 | 1 | 0 | 40.506 | 38.815 | 30.806 | 30.759 | 18.603 | 25.266 | 7.684 | 1 | 0 | 54.224 | 53.605 | 43.681 | 23.121 | 0 | 0 | 49.708 | 32.634 | [5 empty] | 0 | 9.747 | 22 | 4.3588 | 4.0681 | 1.7376 | 1.5 | 2.5681 | 58.9166
2010-03-06 | 4:46 | 0 | 19.287 | 0 | 2 | 0 | 41.112 | 44.283 | 30.823 | 30.703 | 28.895 | 25.186 | 7.677 | 0 | 0 | 54.194 | 53.552 | 43.695 | 23.089 | 0 | 0 | 49.677 | 32.603 | [5 empty] | 0 | 10.409 | 23 | 4.3609 | 4.07 | 1.7377 | 1.5 | 2.57 | 58.9335
2010-03-06 | 4:47 | 0 | 19.344 | 0 | 2 | 0 | 42.504 | 39.284 | 30.83 | 30.734 | 18.972 | 25.168 | 7.735 | 1 | 0 | 54.224 | 53.582 | 43.726 | 23.17 | 0 | 0 | 49.708 | 32.658 | [5 empty] | 0 | 11.77 | 24 | 4.344 | 4.054 | 1.737 | 1.5 | 2.554 | 58.7931
2010-03-06 | 4:48 | 0 | 19.261 | 0 | 2 | 0 | 37.772 | 43.532 | 30.798 | 30.727 | 29.619 | 25.21 | 7.727 | 1 | 0 | 54.17 | 53.575 | 43.649 | 23.138 | 0 | 0 | 49.654 | 32.651 | [5 empty] | 0 | 7.045 | 25 | 4.3463 | 4.0562 | 1.7371 | 1.5 | 2.5562 | 58.8125
2010-03-06 | 4:49 | 0 | 19.319 | 0 | 2 | 0 | 44.846 | 40.365 | 30.83 | 30.783 | 20.519 | 25.217 | 7.76 | 0 | 0 | 54.201 | 53.582 | 43.657 | 23.146 | 0 | 0 | 49.708 | 32.658 | [5 empty] | 0 | 14.063 | 26 | 4.3367 | 4.047 | 1.7367 | 1.5 | 2.547 | 58.7322
2010-03-06 | 4:50 | 0 | 19.261 | 0 | 1 | 0 | 36.34 | 42.121 | 30.774 | 30.774 | 29.016 | 25.161 | 7.8 | 1 | 0 | 54.147 | 53.528 | 43.671 | 23.089 | 0 | 0 | 49.677 | 32.627 | [5 empty] | 0 | 5.566 | 27 | 4.325 | 4.036 | 1.7363 | 1.5 | 2.536 | 58.6344
2010-03-06 | 4:51 | 0 | 19.287 | 0 | 2 | 0 | 46.375 | 41.791 | 30.798 | 30.774 | 22.03 | 25.161 | 7.876 | 0 | 0 | 54.147 | 53.528 | 43.649 | 23.138 | 0 | 0 | 49.677 | 32.651 | [5 empty] | 0 | 15.601 | 28 | 4.3029 | 4.0149 | 1.7354 | 1.5 | 2.5149 | 58.447
2010-03-06 | 4:52 | 0 | 19.294 | 0 | 2 | 0 | 37.052 | 40.32 | 30.855 | 30.759 | 27.554 | 25.122 | 7.908 | 1 | 0 | 54.177 | 53.559 | 43.633 | 23.146 | 0 | 0 | 49.684 | 32.706 | [5 empty] | 0 | 6.293 | 29 | 4.2936 | 4.0061 | 1.735 | 1.5 | 2.5061 | 58.3676
2010-03-06 | 4:53 | 0 | 19.294 | 0 | 2 | 0 | 46.886 | 42.975 | 30.855 | 30.83 | 23.459 | 25.122 | 7.908 | 1 | 0 | 54.156 | 53.535 | 43.681 | 23.074 | 0 | 0 | 49.684 | 32.682 | [5 empty] | 0 | 16.056 | 30 | 4.2936 | 4.0061 | 1.735 | 1.5 | 2.5061 | 58.3676
2010-03-06 | 4:54 | 0 | 19.287 | 0 | 1 | 0 | 38.409 | 39.019 | 30.823 | 30.774 | 25.041 | 25.065 | 7.926 | 0 | 0 | 54.147 | 53.528 | 43.626 | 23.065 | 0 | 0 | 49.654 | 32.627 | [5 empty] | 0 | 7.635 | 31 | 4.2883 | 4.0011 | 1.7348 | 1.5 | 2.5011 | 58.3228
2010-03-06 | 4:55 | 1 | 19.287 | 0 | 2 | 0 | 45.044 | 43.908 | 30.847 | 30.727 | 26.198 | 25.124 | 7.888 | 1 | 0 | 54.112 | 53.493 | 43.611 | 23.03 | 0 | 0 | 49.663 | 32.591 | [5 empty] | 19.287 | 14.317 | 32 | 4.2994 | 4.0116 | 1.7352 | 1.5 | 2.5116 | 58.4173
2010-03-06 | 4:56 | 0 | 19.292 | 0 | 2 | 0 | 40.246 | 38.576 | 30.803 | 30.754 | 18.749 | 25.119 | 8.004 | 0 | 0 | 54.128 | 53.51 | 43.606 | 23.119 | 0 | 0 | 49.703 | 32.584 | [5 empty] | 0 | 9.492 | 33 | 4.2656 | 3.9795 | 1.7339 | 1.5 | 2.4795 | 58.1272
2010-03-06 | 4:57 | 0 | 19.261 | 0 | 2 | 0 | 41.533 | 44.257 | 30.823 | 30.725 | 28.822 | 25.041 | 7.999 | 1 | 0 | 54.1 | 53.482 | 43.623 | 23.043 | 0 | 0 | 49.675 | 32.555 | [5 empty] | 0 | 10.808 | 34 | 4.2671 | 3.9809 | 1.7339 | 1.5 | 2.4809 | 58.1398
2010-03-06 | 4:58 | 0 | 19.261 | 0 | 1 | 0 | 42.214 | 39.019 | 30.798 | 30.725 | 19.877 | 25.065 | 8.049 | 0 | 0 | 54.1 | 53.482 | 43.623 | 23.114 | 0 | 0 | 49.652 | 32.579 | [5 empty] | 0 | 11.489 | 35 | 4.2525 | 3.967 | 1.7333 | 1.5 | 2.467 | 58.0134
2010-03-06 | 4:59 | 0 | 19.236 | 0 | 2 | 0 | 38.102 | 43.671 | 30.774 | 30.749 | 29.979 | 25.112 | 8.172 | 1 | 0 | 54.077 | 53.458 | 43.599 | 23.089 | 0 | 0 | 49.652 | 32.555 | [5 empty] | 0 | 7.353 | 36 | 4.2167 | 3.933 | 1.7319 | 1.5 | 2.433 | 57.6987
2010-03-06 | 5:00 | 0 | 19.266 | 0 | 2 | 0 | 44.566 | 40.174 | 30.852 | 30.779 | 20.855 | 25.119 | 8.253 | 1 | 0 | 54.128 | 53.486 | 43.606 | 23.119 | 0 | 0 | 49.656 | 32.608 | [5 empty] | 0 | 13.787 | 37 | 4.1931 | 3.9106 | 1.7309 | 1.5 | 2.4106 | 57.4886
2010-03-06 | 5:01 | 0 | 19.261 | 0 | 2 | 0 | 36.457 | 42.284 | 30.847 | 30.749 | 29.305 | 25.041 | 8.222 | 0 | 0 | 54.054 | 53.458 | 43.554 | 23.114 | 0 | 0 | 49.605 | 32.603 | [5 empty] | 0 | 5.708 | 38 | 4.2022 | 3.9192 | 1.7313 | 1.5 | 2.4192 | 57.5693
2010-03-06 | 5:02 | 0 | 19.261 | 0 | 2 | 1 | 46.19 | 41.626 | 30.847 | 30.725 | 22.005 | 25.065 | 8.222 | 1 | 0 | 54.077 | 53.435 | 43.554 | 23.089 | 0 | 0 | 49.561 | 32.603 | [5 empty] | 0 | 15.465 | 39 | 4.2022 | 3.9192 | 1.7313 | 1.5 | 2.4192 | 57.5693
2010-03-06 | 5:03 | 0 | 19.287 | 0 | 1 | 0 | 36.88 | 40.499 | 30.847 | 30.749 | 28.317 | 25.065 | 8.27 | 0 | 0 | 54.033 | 53.435 | 43.53 | 23.043 | 0 | 0 | 49.584 | 32.579 | [5 empty] | 0 | 6.131 | 0 | 4.1882 | 3.9059 | 1.7307 | 1.5 | 2.4059 | 57.4442
2010-03-06 | 5:04 | 0 | 19.261 | 1 | 2 | 0 | 47.084 | 42.731 | 30.774 | 30.774 | 23.957 | 25.065 | 8.245 | 1 | 0 | 54.054 | 53.435 | 43.554 | 23.089 | 0 | 0 | 49.537 | 32.579 | [5 empty] | 0 | 16.31 | 1 | 4.1955 | 3.9128 | 1.6596 | 1.4286 | 2.4842 | 59.212
2010-03-06 | 5:05 | 0 | 19.261 | 0 | 2 | 0 | 38.313 | 39.136 | 30.774 | 30.749 | 26.269 | 25.065 | 8.295 | 0 | 0 | 54.054 | 53.412 | 43.578 | 23.089 | 0 | 0 | 49.514 | 32.579 | [5 empty] | 0 | 7.564 | 2 | 4.1809 | 3.8989 | 1.659 | 1.4286 | 2.4704 | 59.0872
2010-03-06 | 5:06 | 1 | 19.261 | 0 | 2 | 0 | 45.569 | 43.858 | 30.798 | 30.725 | 25.74 | 25.041 | 8.321 | 1 | 0 | 54.033 | 53.388 | 43.53 | 23.043 | 0 | 0 | 49.491 | 32.555 | [5 empty] | 19.261 | 14.844 | 3 | 4.1733 | 3.8917 | 1.6587 | 1.4286 | 2.4632 | 59.0219
2010-03-06 | 5:07 | 0 | 19.261 | 0 | 1 | 0 | 40.028 | 38.665 | 30.823 | 30.749 | 18.867 | 25.041 | 8.346 | 0 | 0 | 54.033 | 53.412 | 43.554 | 23.018 | 0 | 0 | 49.514 | 32.603 | [5 empty] | 0 | 9.279 | 4 | 4.166 | 3.8848 | 1.6584 | 1.4286 | 2.4563 | 58.9589
2010-03-06 | 5:08 | 0 | 19.236 | 0 | 2 | 0 | 42.073 | 44.446 | 30.823 | 30.774 | 28.533 | 25.09 | 8.393 | 1 | 0 | 54.033 | 53.412 | 43.554 | 23.043 | 0 | 0 | 49.537 | 32.579 | [5 empty] | 0 | 11.299 | 5 | 4.1524 | 3.8718 | 1.6578 | 1.4286 | 2.4432 | 58.84
2010-03-06 | 5:09 | 0 | 19.261 | 0 | 2 | 0 | 42.073 | 39.042 | 30.823 | 30.725 | 20.099 | 25.016 | 8.419 | 1 | 0 | 54.033 | 53.388 | 43.53 | 23.043 | 0 | 0 | 49.561 | 32.579 | [5 empty] | 0 | 11.348 | 6 | 4.1448 | 3.8646 | 1.6575 | 1.4286 | 2.436 | 58.7738
2010-03-06 | 5:10 | 0 | 19.287 | 0 | 2 | 0 | 38.43 | 43.999 | 30.798 | 30.703 | 30.315 | 25.016 | 8.494 | 0 | 0 | 54.009 | 53.388 | 43.578 | 23.043 | 0 | 0 | 49.537 | 32.579 | [5 empty] | 0 | 7.727 | 7 | 4.1229 | 3.8439 | 1.6566 | 1.4286 | 2.4153 | 58.5816
2010-03-06 | 5:11 | 0 | 19.287 | 0 | 1 | 0 | 44.257 | 40.076 | 30.749 | 30.725 | 21.5 | 25.065 | 8.494 | 1 | 0 | 54.009 | 53.388 | 43.554 | 22.993 | 0 | 0 | 49.537 | 32.555 | [5 empty] | 0 | 13.532 | 8 | 4.1229 | 3.8439 | 1.6566 | 1.4286 | 2.4153 | 58.5816
2010-03-06 | 5:12 | 0 | 19.261 | 0 | 2 | 0 | 35.775 | 42.497 | 30.823 | 30.725 | 29.04 | 25.041 | 8.567 | 0 | 0 | 53.986 | 53.367 | 43.53 | 23.043 | 0 | 0 | 49.561 | 32.531 | [5 empty] | 0 | 5.05 | 9 | 4.1017 | 3.8237 | 1.6558 | 1.4286 | 2.3951 | 58.3926
2010-03-06 | 5:13 | 0 | 19.287 | 0 | 2 | 0 | 47.245 | 41.415 | 30.749 | 30.749 | 24.028 | 25.09 | 8.542 | 1 | 0 | 53.986 | 53.388 | 43.53 | 23.114 | 0 | 0 | 49.561 | 32.531 | [5 empty] | 0 | 16.496 | 10 | 4.109 | 3.8306 | 1.6561 | 1.4286 | 2.402 | 58.4576
2010-03-06 | 5:14 | 0 | 19.287 | 0 | 2 | 0 | 38.079 | 38.901 | 30.749 | 30.749 | 20.85 | 25.016 | 8.542 | 0 | 0 | 54.009 | 53.367 | 43.506 | 22.993 | 0 | 0 | 49.584 | 32.531 | [5 empty] | 0 | 7.33 | 11 | 4.109 | 3.8306 | 1.6561 | 1.4286 | 2.402 | 58.4576
2010-03-06 | 5:15 | 0 | 19.261 | 0 | 2 | 0 | 42.8 | 43.812 | 30.823 | 30.725 | 27.522 | 24.992 | 8.642 | 1 | 0 | 53.965 | 53.367 | 43.484 | 22.993 | 0 | 0 | 49.54 | 32.531 | [5 empty] | 0 | 12.075 | 12 | 4.0798 | 3.8029 | 1.6549 | 1.4286 | 2.3743 | 58.1963
2010-03-06 | 5:16 | 0 | 19.332 | 0 | 1 | 0 | 41.121 | 37.832 | 30.81 | 30.69 | 18.904 | 24.982 | 8.728 | 0 | 0 | 53.977 | 53.335 | 43.472 | 23.077 | 0 | 0 | 49.505 | 32.543 | [5 empty] | 0 | 10.431 | 13 | 4.0548 | 3.7791 | 1.6539 | 1.4286 | 2.3505 | 57.9687
2010-03-06 | 5:17 | 1 | 19.299 | 0 | 2 | 0 | 37.009 | 43.755 | 30.761 | 30.739 | 30.112 | 25.029 | 8.728 | 1 | 0 | 53.977 | 53.379 | 43.496 | 23.006 | 0 | 0 | 49.528 | 32.543 | [5 empty] | 19.299 | 6.27 | 14 | 4.0548 | 3.7791 | 1.6539 | 1.4286 | 2.3505 | 57.9687
2010-03-06 | 5:18 | 0 | 19.332 | 0 | 2 | 0 | 45.338 | 39.392 | 30.818 | 30.771 | 22.243 | 25.061 | 8.833 | 0 | 0 | 54.03 | 53.388 | 43.527 | 23.133 | 0 | 0 | 49.535 | 32.529 | [5 empty] | 0 | 14.567 | 15 | 4.0242 | 3.75 | 1.6526 | 1.4286 | 2.3215 | 57.6869
2010-03-06 | 5:19 | 0 | 19.299 | 0 | 2 | 0 | 36.234 | 41.568 | 30.81 | 30.715 | 28.233 | 25.053 | 8.851 | 1 | 0 | 53.977 | 53.311 | 43.472 | 23.03 | 0 | 0 | 49.505 | 32.522 | [5 empty] | 0 | 5.519 | 16 | 4.019 | 3.745 | 1.6524 | 1.4286 | 2.3165 | 57.6382
2010-03-06 | 5:20 | 0 | 19.332 | 0 | 1 | 0 | 46.944 | 41.975 | 30.771 | 30.722 | 25.325 | 25.11 | 8.934 | 0 | 0 | 53.96 | 53.342 | 43.504 | 23.062 | 0 | 0 | 49.535 | 32.505 | [5 empty] | 0 | 16.222 | 17 | 3.9948 | 3.7221 | 1.6515 | 1.4286 | 2.2935 | 57.4118
2010-03-06 | 5:21 | 0 | 19.299 | 0 | 2 | 0 | 38.538 | 38.514 | 30.739 | 30.715 | 20.038 | 25.053 | 8.949 | 1 | 0 | 53.977 | 53.311 | 43.472 | 23.03 | 0 | 0 | 49.505 | 32.448 | [5 empty] | 0 | 7.823 | 18 | 3.9905 | 3.7179 | 1.6513 | 1.4286 | 2.2893 | 57.3706
2010-03-06 | 5:22 | 0 | 19.332 | 0 | 2 | 0 | 42.071 | 43.951 | 30.747 | 30.673 | 28.866 | 25.061 | 8.982 | 0 | 0 | 53.984 | 53.342 | 43.456 | 22.989 | 0 | 0 | 49.512 | 32.48 | [5 empty] | 0 | 11.398 | 19 | 3.9808 | 3.7088 | 1.6509 | 1.4286 | 2.2802 | 57.2796
2010-03-06 | 5:23 | 0 | 19.332 | 0 | 2 | 0 | 41.954 | 38.028 | 30.793 | 30.747 | 21.52 | 25.014 | 9.082 | 1 | 0 | 53.96 | 53.342 | 43.48 | 23.038 | 0 | 0 | 49.535 | 32.48 | [5 empty] | 0 | 11.207 | 20 | 3.9517 | 3.6811 | 1.6497 | 1.4286 | 2.2525 | 57.0013
2010-03-06 | 5:24 | 0 | 19.332 | 0 | 2 | 0 | 36.218 | 43.81 | 30.793 | 30.747 | 29.999 | 25.036 | 9.082 | 0 | 0 | 53.984 | 53.295 | 43.48 | 23.062 | 0 | 0 | 49.582 | 32.48 | [5 empty] | 0 | 5.471 | 21 | 3.9517 | 3.6811 | 1.6497 | 1.4286 | 2.2525 | 57.0013
2010-03-06 | 5:25 | 0 | 19.357 | 0 | 1 | 0 | 46.095 | 39.884 | 30.793 | 30.722 | 23.158 | 25.036 | 9.105 | 1 | 0 | 53.96 | 53.318 | 43.48 | 22.989 | 0 | 0 | 49.512 | 32.529 | [5 empty] | 0 | 15.373 | 22 | 3.945 | 3.6747 | 1.6494 | 1.4286 | 2.2462 | 56.9367
2010-03-06 | 5:26 | 0 | 19.357 | 0 | 2 | 0 | 36.665 | 40.872 | 30.793 | 30.698 | 28.29 | 25.014 | 9.155 | 1 | 0 | 53.96 | 53.295 | 43.48 | 22.989 | 0 | 0 | 49.535 | 32.529 | [5 empty] | 0 | 5.967 | 23 | 3.9305 | 3.6609 | 1.6488 | 1.4286 | 2.2323 | 56.7954
2010-03-06 | 5:27 | 0 | 19.299 | 0 | 2 | 0 | 46.134 | 42.508 | 30.761 | 30.666 | 26.426 | 24.982 | 9.195 | 0 | 0 | 53.907 | 53.241 | 43.449 | 22.886 | 0 | 0 | 49.481 | 32.497 | [5 empty] | 0 | 15.468 | 24 | 3.9188 | 3.6498 | 1.6484 | 1.4286 | 2.2213 | 56.6817
2010-03-06 | 5:28 | 0 | 19.332 | 0 | 2 | 0 | 39.062 | 38.122 | 30.747 | 30.747 | 20.941 | 25.061 | 9.253 | 1 | 0 | 53.914 | 53.295 | 43.456 | 22.893 | 0 | 0 | 49.512 | 32.48 | [5 empty] | 0 | 8.315 | 25 | 3.9019 | 3.6338 | 1.6477 | 1.4286 | 2.2052 | 56.5156
2010-03-06 | 5:29 | 1 | 19.357 | 0 | 1 | 0 | 40.872 | 43.996 | 30.793 | 30.698 | 31.012 | 25.014 | 9.376 | 0 | 0 | 53.914 | 53.251 | 43.456 | 22.868 | 0 | 0 | 49.512 | 32.529 | [5 empty] | 19.357 | 10.174 | 26 | 3.8661 | 3.5997 | 1.6462 | 1.4286 | 2.1712 | 56.1586
2010-03-06 | 5:30 | 0 | 19.357 | 0 | 2 | 0 | 43.173 | 38.263 | 30.722 | 30.722 | 22.268 | 24.965 | 9.354 | 1 | 0 | 53.914 | 53.251 | 43.456 | 22.893 | 0 | 0 | 49.512 | 32.553 | [5 empty] | 0 | 12.451 | 27 | 3.8725 | 3.6058 | 1.6465 | 1.4286 | 2.1772 | 56.2229
2010-03-06 | 5:31 | 0 | 19.332 | 0 | 2 | 0 | 35.655 | 43.669 | 30.698 | 30.722 | 29.952 | 25.036 | 9.402 | 0 | 0 | 53.893 | 53.227 | 43.48 | 22.917 | 0 | 0 | 49.444 | 32.529 | [5 empty] | 0 | 4.933 | 28 | 3.8585 | 3.5925 | 1.6459 | 1.4286 | 2.164 | 56.0823
2010-03-06 | 5:32 | 0 | 19.357 | 0 | 2 | 0 | 46.578 | 40.731 | 30.803 | 30.705 | 24.322 | 25.068 | 9.484 | 1 | 0 | 53.923 | 53.281 | 43.463 | 22.974 | 0 | 0 | 49.451 | 32.536 | [5 empty] | 0 | 15.873 | 29 | 3.8347 | 3.5698 | 1.645 | 1.4286 | 2.1413 | 55.8396
2010-03-06 | 5:33 | 0 | 19.357 | 0 | 2 | 0 | 37.134 | 39.791 | 30.722 | 30.673 | 27.181 | 25.014 | 9.502 | 0 | 0 | 53.869 | 53.227 | 43.41 | 22.989 | 0 | 0 | 49.397 | 32.48 | [5 empty] | 0 | 6.461 | 30 | 3.8294 | 3.5648 | 1.6447 | 1.4286 | 2.1363 | 55.7859
2010-03-06 | 5:34 | 0 | 19.44 | 0 | 1 | 0 | 45.236 | 43.047 | 30.783 | 30.688 | 25.316 | 25.026 | 9.613 | 1 | 0 | 53.928 | 53.286 | 43.492 | 22.979 | 0 | 0 | 49.456 | 32.541 | [5 empty] | 0 | 14.548 | 31 | 3.7971 | 3.5341 | 1.6434 | 1.4286 | 2.1056 | 55.4516
2010-03-06 | 5:35 | 0 | 19.44 | 0 | 2 | 0 | 38.863 | 37.995 | 30.734 | 30.712 | 19.91 | 25.051 | 9.676 | 0 | 0 | 53.916 | 53.274 | 43.482 | 23.062 | 0 | 0 | 49.467 | 32.505 | [5 empty] | 0 | 8.151 | 32 | 3.7787 | 3.5167 | 1.6427 | 1.4286 | 2.0881 | 55.2593
2010-03-06 | 5:36 | 0 | 19.415 | 0 | 2 | 0 | 35.875 | 43.396 | 30.732 | 30.707 | 30.298 | 25.024 | 9.66 | 0 | 0 | 53.879 | 53.237 | 43.444 | 22.976 | 0 | 0 | 49.453 | 32.49 | [5 empty] | 0 | 5.168 | 33 | 3.7834 | 3.5211 | 1.6429 | 1.4286 | 2.0925 | 55.3084
2010-03-06 | 5:37 | 0 | 19.445 | 0 | 2 | 0 | 45.49 | 37.832 | 30.737 | 30.715 | 23.317 | 25.078 | 9.691 | 1 | 0 | 53.883 | 53.241 | 43.449 | 22.981 | 0 | 0 | 49.481 | 32.543 | [5 empty] | 0 | 14.775 | 34 | 3.7744 | 3.5125 | 1.6425 | 1.4286 | 2.084 | 55.2133
2010-03-06 | 5:38 | 0 | 19.445 | 0 | 2 | 0 | 36.304 | 40.581 | 30.715 | 30.715 | 22.812 | 25.004 | 9.764 | 1 | 0 | 53.883 | 53.241 | 43.377 | 22.981 | 0 | 0 | 49.435 | 32.52 | [5 empty] | 0 | 5.589 | 35 | 3.7531 | 3.4923 | 1.6417 | 1.4286 | 2.0638 | 54.9876
2010-03-06 | 5:39 | 0 | 19.422 | 0 | 1 | 0 | 42.226 | 42.037 | 30.715 | 30.666 | 28.4 | 25.029 | 9.764 | 0 | 0 | 53.86 | 53.197 | 43.401 | 23.006 | 0 | 0 | 49.411 | 32.52 | [5 empty] | 0 | 11.56 | 36 | 3.7531 | 3.4923 | 1.6417 | 1.4286 | 2.0638 | 54.9876
2010-03-06 | 5:40 | 0 | 19.453 | 0 | 2 | 0 | 41.08 | 36.567 | 30.671 | 30.695 | 21.807 | 25.034 | 9.844 | 1 | 0 | 53.888 | 53.225 | 43.405 | 23.082 | 0 | 0 | 49.418 | 32.548 | [5 empty] | 0 | 10.385 | 37 | 3.7298 | 3.4702 | 1.6407 | 1.4286 | 2.0416 | 54.7374
2010-03-06 | 5:41 | 1 | 19.488 | 0 | 2 | 0 | 34.768 | 43.394 | 30.73 | 30.73 | 29.935 | 25.021 | 9.879 | 0 | 0 | 53.9 | 53.234 | 43.439 | 23.094 | 0 | 0 | 49.451 | 32.536 | [5 empty] | 19.488 | 4.038 | 38 | 3.7196 | 3.4605 | 1.6403 | 1.4286 | 2.0319 | 54.6269
2010-03-06 | 5:42 | 0 | 19.475 | 0 | 2 | 0 | 46.391 | 39.153 | 30.72 | 30.6 | 24.553 | 25.009 | 9.869 | 1 | 0 | 53.867 | 53.202 | 43.405 | 22.962 | 0 | 0 | 49.439 | 32.502 | [5 empty] | 0 | 15.791 | 39 | 3.7225 | 3.4633 | 1.6404 | 1.4286 | 2.0347 | 54.6585
2010-03-06 | 5:43 | 0 | 19.518 | 0 | 1 | 0 | 37.124 | 38.956 | 30.71 | 30.685 | 20.738 | 25.073 | 9.982 | 0 | 0 | 53.881 | 53.239 | 43.422 | 23.099 | 0 | 0 | 49.479 | 32.565 | [5 empty] | 0 | 6.439 | 40 | 3.6896 | 3.432 | 1.6391 | 1.4286 | 2.0034 | 54.2983
2010-03-06 | 5:44 | 0 | 19.518 | 0 | 2 | 1 | 41.329 | 42.741 | 30.685 | 30.685 | 29.121 | 25.026 | 9.859 | 1 | 0 | 53.881 | 53.216 | 43.398 | 23.17 | 0 | 0 | 49.456 | 32.565 | [5 empty] | 0 | 10.644 | 41 | 3.7255 | 3.466 | 1.6405 | 1.4286 | 2.0375 | 54.6901
2010-03-06 | 5:45 | 0 | 19.493 | 0 | 2 | 0 | 41.635 | 36.911 | 30.663 | 30.639 | 21.677 | 25.051 | 9.96 | 0 | 0 | 53.858 | 53.192 | 43.398 | 23.219 | 0 | 0 | 49.432 | 32.565 | [5 empty] | 0 | 10.996 | 0 | 3.696 | 3.4381 | 1.6393 | 1.4286 | 2.0095 | 54.3689
2010-03-06 | 5:46 | 0 | 19.525 | 0 | 2 | 0 | 34.804 | 43.195 | 30.671 | 30.671 | 29.587 | 25.083 | 10.04 | 1 | 0 | 53.865 | 53.199 | 43.405 | 23.298 | 0 | 0 | 49.416 | 32.62 | [5 empty] | 0 | 4.133 | 1 | 3.6728 | 3.4159 | 1.7483 | 1.5385 | 1.8775 | 51.1188
2010-03-06 | 5:47 | 0 | 19.5 | 0 | 2 | 0 | 46.643 | 39.576 | 30.646 | 30.646 | 24.455 | 25.105 | 10.04 | 0 | 0 | 53.865 | 53.178 | 43.405 | 23.347 | 0 | 0 | 49.439 | 32.62 | [5 empty] | 0 | 15.997 | 2 | 3.6728 | 3.4159 | 1.7483 | 1.5385 | 1.8775 | 51.1188
2010-03-06 | 5:48 | 0 | 19.5 | 0 | 1 | 0 | 37.507 | 38.471 | 30.671 | 30.597 | 20.576 | 25.083 | 10.116 | 1 | 0 | 53.844 | 53.178 | 43.382 | 23.396 | 0 | 0 | 49.439 | 32.62 | [5 empty] | 0 | 6.91 | 3 | 3.6506 | 3.3949 | 1.7474 | 1.5385 | 1.8564 | 50.8524
2010-03-06 | 5:49 | 0 | 19.533 | 0 | 2 | 0 | 40.076 | 43.109 | 30.629 | 30.654 | 30.629 | 25.114 | 10.123 | 0 | 0 | 53.874 | 53.162 | 43.413 | 23.403 | 0 | 0 | 49.425 | 32.603 | [5 empty] | 0 | 9.422 | 4 | 3.6486 | 3.393 | 1.7473 | 1.5385 | 1.8545 | 50.8277
2010-03-06 | 5:50 | 0 | 19.533 | 0 | 2 | 0 | 42.286 | 37.021 | 30.629 | 30.607 | 22.15 | 25.065 | 10.148 | 1 | 0 | 53.827 | 53.139 | 43.367 | 23.452 | 0 | 0 | 49.402 | 32.603 | [5 empty] | 0 | 11.679 | 5 | 3.6413 | 3.386 | 1.747 | 1.5385 | 1.8476 | 50.7393
2010-03-06 | 5:51 | 0 | 19.508 | 0 | 2 | 0 | 34.835 | 42.803 | 30.629 | 30.607 | 28.148 | 25.065 | 10.148 | 0 | 0 | 53.804 | 53.139 | 43.367 | 23.452 | 0 | 0 | 49.402 | 32.627 | [5 empty] | 0 | 4.228 | 6 | 3.6413 | 3.386 | 1.747 | 1.5385 | 1.8476 | 50.7393
2010-03-06 | 5:52 | 0 | 19.533 | 0 | 2 | 0 | 45.296 | 39.841 | 30.558 | 30.533 | 26.078 | 25.065 | 10.148 | 1 | 0 | 53.78 | 53.115 | 43.343 | 23.452 | 0 | 0 | 49.355 | 32.603 | [5 empty] | 0 | 14.763 | 7 | 3.6413 | 3.386 | 1.747 | 1.5385 | 1.8476 | 50.7393
2010-03-06 | 5:53 | 0 | 19.513 | 0 | 1 | 0 | 38.389 | 36.674 | 30.563 | 30.563 | 21.964 | 25.021 | 10.226 | 0 | 0 | 53.764 | 53.12 | 43.324 | 23.457 | 0 | 0 | 49.383 | 32.584 | [5 empty] | 0 | 7.826 | 8 | 3.6186 | 3.3644 | 1.7461 | 1.5385 | 1.826 | 50.4612
2010-03-06 | 5:54 | 1 | 19.513 | 0 | 2 | 0 | 34.019 | 43.018 | 30.587 | 30.563 | 29.793 | 25.021 | 10.201 | 1 | 0 | 53.785 | 53.052 | 43.279 | 23.408 | 0 | 0 | 49.36 | 32.539 | [5 empty] | 19.513 | 3.456 | 9 | 3.6259 | 3.3714 | 1.7464 | 1.5385 | 1.8329 | 50.5507
2010-03-06 | 5:55 | 0 | 19.52 | 0 | 2 | 0 | 45.95 | 37.337 | 30.543 | 30.568 | 24.786 | 25.051 | 10.43 | 0 | 0 | 53.792 | 53.146 | 43.305 | 23.508 | 0 | 0 | 49.386 | 32.565 | [5 empty] | 0 | 15.382 | 10 | 3.5592 | 3.308 | 1.7437 | 1.5385 | 1.7695 | 49.7169
2010-03-06 | 5:56 | 0 | 19.533 | 0 | 2 | 0 | 36.715 | 38.571 | 30.558 | 30.484 | 21.356 | 24.945 | 10.339 | 1 | 0 | 53.724 | 53.059 | 43.264 | 23.467 | 0 | 0 | 49.323 | 32.5 | [5 empty] | 0 | 6.231 | 11 | 3.5857 | 3.3332 | 1.7448 | 1.5385 | 1.7947 | 50.0519
2010-03-06 | 5:57 | 0 | 19.51 | 0 | 1 | 0 | 38.031 | 42.284 | 30.533 | 30.484 | 30.918 | 24.994 | 10.397 | 0 | 0 | 53.734 | 53.069 | 43.272 | 23.452 | 0 | 0 | 49.285 | 32.51 | [5 empty] | 0 | 7.547 | 12 | 3.5688 | 3.3171 | 1.7441 | 1.5385 | 1.7786 | 49.8389
2010-03-06 | 5:58 | 0 | 19.485 | 0 | 2 | 0 | 43.224 | 36.222 | 30.509 | 30.438 | 22.319 | 24.994 | 10.445 | 1 | 0 | 53.687 | 53.069 | 43.224 | 23.499 | 0 | 0 | 49.262 | 32.461 | [5 empty] | 0 | 12.786 | 13 | 3.5548 | 3.3038 | 1.7435 | 1.5385 | 1.7654 | 49.6611
2010-03-06 | 5:59 | 0 | 19.543 | 0 | 2 | 0 | 35.124 | 41.87 | 30.494 | 30.47 | 26.012 | 25.026 | 10.578 | 0 | 0 | 53.741 | 53.076 | 43.255 | 23.484 | 0 | 0 | 49.269 | 32.517 | [5 empty] | 0 | 4.654 | 14 | 3.5161 | 3.267 | 1.7419 | 1.5385 | 1.7285 | 49.1611
2010-03-06 | 6:00 | 0 | 19.493 | 0 | 2 | 0 | 43.255 | 40.389 | 30.494 | 30.445 | 27.674 | 25.002 | 10.578 | 0 | 0 | 53.717 | 53.052 | 43.231 | 23.41 | 0 | 0 | 49.269 | 32.517 | [5 empty] | 0 | 12.81 | 15 | 3.5161 | 3.267 | 1.7419 | 1.5385 | 1.7285 | 49.1611
2010-03-06 | 6:01 | 0 | 19.523 | 0 | 2 | 0 | 39.782 | 35.883 | 30.499 | 30.425 | 21.081 | 25.007 | 10.656 | 1 | 0 | 53.722 | 53.057 | 43.26 | 23.464 | 0 | 0 | 49.297 | 32.497 | [5 empty] | 0 | 9.357 | 16 | 3.4934 | 3.2454 | 1.741 | 1.5385 | 1.707 | 48.8627
2010-03-06 | 6:02 | 0 | 19.498 | 0 | 1 | 0 | 33.931 | 43.097 | 30.401 | 30.425 | 29.197 | 25.031 | 10.631 | 0 | 0 | 53.699 | 53.034 | 43.19 | 23.44 | 0 | 0 | 49.274 | 32.448 | [5 empty] | 0 | 3.506 | 17 | 3.5007 | 3.2523 | 1.7413 | 1.5385 | 1.7139 | 48.9588
2010-03-06 | 6:03 | 0 | 19.473 | 0 | 2 | 0 | 46.132 | 38.138 | 30.425 | 30.354 | 24.212 | 24.982 | 10.608 | 1 | 0 | 53.699 | 53.034 | 43.214 | 23.464 | 0 | 0 | 49.274 | 32.522 | [5 empty] | 0 | 15.778 | 18 | 3.5074 | 3.2587 | 1.7416 | 1.5385 | 1.7202 | 49.0468
2010-03-06 | 6:04 | 0 | 19.505 | 0 | 2 | 0 | 37.253 | 37.653 | 30.433 | 30.386 | 20.63 | 25.014 | 10.689 | 0 | 0 | 53.729 | 53.043 | 43.221 | 23.472 | 0 | 0 | 49.26 | 32.48 | [5 empty] | 0 | 6.867 | 19 | 3.4838 | 3.2363 | 1.7406 | 1.5385 | 1.6978 | 48.7353
2010-03-06 | 6:05 | 0 | 19.53 | 0 | 2 | 0 | 36.713 | 42.633 | 30.411 | 30.337 | 30.602 | 25.038 | 10.739 | 1 | 0 | 53.685 | 52.996 | 43.197 | 23.401 | 0 | 0 | 49.236 | 32.48 | [5 empty] | 0 | 6.376 | 20 | 3.4692 | 3.2224 | 1.74 | 1.5385 | 1.684 | 48.5409
2010-03-06 | 6:06 | 0 | 19.513 | 0 | 2 | 0 | 42.547 | 36.579 | 30.418 | 30.32 | 22.3 | 25.119 | 10.845 | 0 | 0 | 53.715 | 53.027 | 43.252 | 23.312 | 0 | 0 | 49.267 | 32.512 | [5 empty] | 0 | 12.227 | 21 | 3.4383 | 3.1931 | 1.7388 | 1.5385 | 1.6546 | 48.1233
2010-03-06 | 6:07 | 1 | 19.513 | 0 | 1 | 0 | 34.816 | 40.901 | 30.345 | 30.345 | 27.189 | 25.19 | 10.797 | 1 | 0 | 53.692 | 53.003 | 43.228 | 23.408 | 0 | 0 | 49.243 | 32.49 | [5 empty] | 19.513 | 4.471 | 22 | 3.4523 | 3.2064 | 1.7394 | 1.5385 | 1.6679 | 48.3134
2010-03-06 | 6:08 | 0 | 19.538 | 0 | 2 | 0 | 44.956 | 39.822 | 30.369 | 30.273 | 26.684 | 25.166 | 10.797 | 0 | 0 | 53.668 | 53.027 | 43.181 | 23.337 | 0 | 0 | 49.243 | 32.512 | [5 empty] | 0 | 14.683 | 23 | 3.4523 | 3.2064 | 1.7394 | 1.5385 | 1.6679 | 48.3134
2010-03-06 | 6:09 | 0 | 19.49 | 0 | 2 | 0 | 39.045 | 36.32 | 30.32 | 30.273 | 19.955 | 25.215 | 10.822 | 1 | 0 | 53.668 | 52.98 | 43.181 | 23.239 | 0 | 0 | 49.22 | 32.49 | [5 empty] | 0 | 8.772 | 24 | 3.445 | 3.1995 | 1.7391 | 1.5385 | 1.661 | 48.2146
2010-03-06 | 6:10 | 0 | 19.52 | 0 | 2 | 0 | 34.658 | 43.398 | 30.303 | 30.327 | 30.494 | 25.291 | 10.9 | 0 | 0 | 53.673 | 53.008 | 43.209 | 23.268 | 0 | 0 | 49.248 | 32.495 | [5 empty] | 0 | 4.331 | 25 | 3.4223 | 3.1779 | 1.7381 | 1.5385 | 1.6394 | 47.9037
2010-03-06 | 6:11 | 0 | 19.52 | 0 | 2 | 0 | 45.212 | 37.665 | 30.327 | 30.254 | 23.342 | 25.291 | 10.95 | 1 | 0 | 53.65 | 52.985 | 43.188 | 23.268 | 0 | 0 | 49.248 | 32.47 | [5 empty] | 0 | 14.958 | 26 | 3.4078 | 3.164 | 1.7376 | 1.5385 | 1.6256 | 47.7023
2010-03-06 | 6:12 | 0 | 19.525 | 0 | 1 | 0 | 36.096 | 39.432 | 30.308 | 30.308 | 21.758 | 25.394 | 11.154 | 0 | 0 | 53.654 | 52.992 | 43.169 | 23.396 | 0 | 0 | 49.253 | 32.5 | [5 empty] | 0 | 5.788 | 27 | 3.3484 | 3.1076 | 1.7351 | 1.5385 | 1.5691 | 46.8622
2010-03-06 | 6:13 | 0 | 19.551 | 0 | 2 | 0 | 41.312 | 41.619 | 30.308 | 30.283 | 29.249 | 25.394 | 11.078 | 0 | 0 | 53.654 | 52.968 | 43.193 | 23.298 | 0 | 0 | 49.229 | 32.5 | [5 empty] | 0 | 11.029 | 28 | 3.3705 | 3.1286 | 1.736 | 1.5385 | 1.5901 | 47.1786
2010-03-06 | 6:14 | 0 | 19.5 | 0 | 2 | 0 | 39.949 | 36.143 | 30.283 | 30.259 | 22.697 | 25.419 | 11.129 | 1 | 0 | 53.633 | 52.992 | 43.145 | 23.322 | 0 | 0 | 49.208 | 32.475 | [5 empty] | 0 | 9.69 | 29 | 3.3556 | 3.1145 | 1.7354 | 1.5385 | 1.576 | 46.9667
2010-03-06 | 6:15 | 0 | 19.525 | 0 | 2 | 0 | 33.816 | 42.37 | 30.259 | 30.212 | 29.175 | 25.394 | 11.129 | 0 | 0 | 53.633 | 52.968 | 43.147 | 23.347 | 0 | 0 | 49.208 | 32.475 | [5 empty] | 0 | 3.604 | 30 | 3.3556 | 3.1145 | 1.7354 | 1.5385 | 1.576 | 46.9667
2010-03-06 | 6:16 | 0 | 19.548 | 0 | 2 | 0 | 44.575 | 38.234 | 30.33 | 30.234 | 26.26 | 25.392 | 11.249 | 1 | 0 | 53.587 | 52.992 | 43.193 | 23.393 | 0 | 0 | 49.253 | 32.522 | [5 empty] | 0 | 14.341 | 31 | 3.3207 | 3.0813 | 1.734 | 1.5385 | 1.5428 | 46.4607
2010-03-06 | 6:17 | 0 | 19.523 | 1 | 1 | 0 | 37.952 | 35.696 | 30.308 | 30.234 | 23.199 | 25.465 | 11.347 | 0 | 0 | 53.657 | 52.968 | 43.145 | 23.298 | 0 | 0 | 49.253 | 32.522 | [5 empty] | 0 | 7.718 | 32 | 3.2922 | 3.0542 | 1.7329 | 1.5385 | 1.5157 | 46.0394
2010-03-06 | 6:18 | 0 | 19.548 | 0 | 2 | 0 | 33.158 | 42.346 | 30.259 | 30.283 | 30.185 | 25.465 | 11.423 | 1 | 0 | 53.633 | 52.968 | 43.169 | 23.344 | 0 | 0 | 49.208 | 32.5 | [5 empty] | 0 | 2.875 | 33 | 3.27 | 3.0331 | 1.732 | 1.5385 | 1.4947 | 45.7077
2010-03-06 | 6:19 | 0 | 19.498 | 0 | 2 | 0 | 45.056 | 36.823 | 30.259 | 30.234 | 27.174 | 25.49 | 11.496 | 0 | 0 | 53.61 | 52.945 | 43.169 | 23.344 | 0 | 0 | 49.185 | 32.475 | [5 empty] | 0 | 14.822 | 34 | 3.2488 | 3.0129 | 1.7311 | 1.5385 | 1.4744 | 45.3848
2010-03-06 | 6:20 | 0 | 19.528 | 0 | 2 | 0 | 36.758 | 36.5 | 30.264 | 30.215 | 23.278 | 25.544 | 11.626 | 1 | 0 | 53.638 | 52.95 | 43.126 | 23.327 | 0 | 0 | 49.213 | 32.505 | [5 empty] | 0 | 6.543 | 35 | 3.2109 | 2.9769 | 1.7296 | 1.5385 | 1.4385 | 44.7992
2010-03-06 | 6:21 | 1 | 19.528 | 0 | 7 | 0 | 36.17 | 41.669 | 30.07 | 37.227 | 40.095 | 25.59 | 11.75 | 0 | 0 | 43.456 | 52.926 | 47.882 | 23.398 | 0 | 0 | 49.19 | 32.431 | [5 empty] | 19.528 | -1.057 | 36 | 3.1748 | 2.9426 | 1.7281 | 1.5385 | 1.4041 | 44.2276
2010-03-06 | 6:22 | 1 | 19.528 | 0 | 15 | 0 | 54.646 | 41.059 | 35.112 | 45.429 | 50.497 | 25.566 | 11.775 | 2 | 0 | 56.273 | 52.308 | 48.639 | 23.302 | 0 | 0 | 49.166 | 31.951 | [5 empty] | 19.528 | 9.217 | 37 | 3.1675 | 2.9357 | 1.7278 | 1.5385 | 1.3972 | 44.1108
2010-03-06 | 6:23 | 1 | 19.553 | 0 | 15 | 1 | 64.969 | 40.801 | 41.059 | 54.371 | 56.832 | 25.615 | 11.775 | 3 | 1 | 65.239 | 52.24 | 55.197 | 23.302 | 0 | 0 | 49.19 | 33.515 | [5 empty] | 19.553 | 10.598 | 38 | 3.1675 | 2.9357 | 1.7278 | 1.5385 | 1.3972 | 44.1108
2010-03-06 | 6:24 | 1 | 19.553 | 0 | 14 | 0 | 70.339 | 40.636 | 44.879 | 59.23 | 57.213 | 25.615 | 11.898 | 0 | 0 | 70.162 | 52.812 | 59.365 | 23.302 | 0 | 0 | 49.19 | 37.134 | [5 empty] | 19.553 | 11.109 | 0 | 3.1317 | 2.9016 | 1.7264 | 1.5385 | 1.3632 | 43.5281
2010-03-06 | 6:25 | 1 | 19.528 | 0 | 15 | 0 | 72.624 | 40.471 | 46.965 | 61.898 | 57.393 | 25.735 | 11.873 | 1 | 0 | 72.557 | 53.752 | 61.786 | 23.398 | 0 | 0 | 49.257 | 39.813 | [5 empty] | 19.528 | 10.726 | 1 | 3.139 | 2.9086 | 7.6882 | 7.5 | -4.5914 | -146.2718
2010-03-06 | 6:26 | 0 | 19.503 | 1 | 15 | 0 | 73.59 | 40.329 | 48.296 | 63.445 | 57.797 | 25.808 | 11.971 | 0 | 0 | 73.612 | 54.716 | 63.267 | 23.351 | 0 | 0 | 49.512 | 41.669 | [5 empty] | 0 | 10.145 | 2 | 3.1104 | 2.8814 | 7.687 | 7.5 | -4.6186 | -148.4859
2010-03-06 | 6:27 | 1 | 19.528 | 0 | 15 | 0 | 74.051 | 40.212 | 49.281 | 64.454 | 62.594 | 25.808 | 12.094 | 0 | 0 | 74.183 | 55.701 | 64.299 | 23.447 | 0 | 0 | 49.488 | 43.173 | [5 empty] | 19.528 | 9.597 | 3 | 3.0746 | 2.8474 | 7.6856 | 7.5 | -4.6526 | -151.323
2010-03-06 | 6:28 | 0 | 19.528 | 0 | 3 | 0 | 77.346 | 61.989 | 37.581 | 64.702 | 52.399 | 25.953 | 12.094 | 0 | 0 | 73.239 | 56.542 | 64.253 | 23.472 | 0 | 0 | 49.512 | 43.855 | [5 empty] | 0 | 12.644 | 4 | 3.0746 | 2.8474 | 7.6856 | 7.5 | -4.6526 | -151.323
2010-03-06 | 6:29 | 0 | 19.528 | 0 | 2 | 0 | 69.789 | 69.614 | 32.36 | 54.922 | 44.557 | 26.049 | 12.217 | 0 | 0 | 70.252 | 57.124 | 61.585 | 23.494 | 0 | 0 | 49.603 | 43.69 | [5 empty] | 0 | 14.867 | 5 | 3.0388 | 2.8133 | 7.6841 | 7.5 | -4.6867 | -154.227
2010-03-06 | 6:30 | 0 | 19.553 | 0 | 2 | 0 | 65.373 | 72.293 | 30.673 | 38.545 | 37.863 | 26.073 | 12.217 | 1 | 0 | 67.944 | 57.482 | 57.932 | 23.494 | 0 | 0 | 49.717 | 43.339 | [5 empty] | 0 | 26.828 | 6 | 3.0388 | 2.8133 | 7.6841 | 7.5 | -4.6867 | -154.227
2010-03-06 | 6:31 | 0 | 19.528 | 0 | 1 | 1 | 56.161 | 67.703 | 30.144 | 32.809 | 34.407 | 26.12 | 12.217 | 0 | 0 | 66.27 | 57.706 | 54.968 | 23.518 | 0 | 0 | 49.831 | 42.915 | [5 empty] | 0 | 23.352 | 7 | 3.0388 | 2.8133 | 7.6841 | 7.5 | -4.6867 | -154.227
2010-03-06 | 6:32 | 0 | 19.528 | 0 | 1 | 0 | 48.753 | 65.173 | 29.903 | 31.132 | 33.421 | 26.24 | 12.318 | 0 | 0 | 65.038 | 57.818 | 52.674 | 23.494 | 0 | 0 | 49.922 | 42.516 | [5 empty] | 0 | 17.621 | 0 | 3.0094 | 2.7854 | 7.6829 | 7.5 | -4.7146 | -156.6633
2010-03-06 | 6:33 | 0 | 19.503 | 0 | 0 | 0 | 48.753 | 64.365 | 29.83 | 31.298 | 33.139 | 26.313 | 12.416 | 0 | 0 | 64.342 | 57.952 | 51.162 | 23.543 | 0 | 0 | 50.107 | 42.116 | [5 empty] | 0 | 17.455 | 1 | 2.9809 | 2.7583 | 0.76432 | 0.58252 | 2.1757 | 72.9899
2010-03-06 | 6:34 | 0 | 19.553 | 0 | 0 | 0 | 49.579 | 63.648 | 29.974 | 32.046 | 32.071 | 26.409 | 12.489 | 0 | 0 | 63.76 | 58.066 | 50.06 | 23.543 | 0 | 0 | 50.198 | 41.762 | [5 empty] | 0 | 17.533 | 2 | 2.9596 | 2.738 | 0.76345 | 0.58252 | 2.1555 | 72.8314
2010-03-06 | 6:35 | 0 | 19.528 | 0 | 0 | 0 | 49.992 | 63.043 | 30.094 | 32.763 | 31.132 | 26.385 | 12.489 | 0 | 0 | 63.333 | 58.133 | 49.239 | 23.592 | 0 | 0 | 50.247 | 41.413 | [5 empty] | 0 | 17.229 | 3 | 2.9596 | 2.738 | 0.76345 | 0.58252 | 2.1555 | 72.8314
2010-03-06 | 6:36 | 0 | 19.563 | 0 | 0 | 0 | 50.303 | 62.719 | 30.202 | 33.574 | 29.602 | 26.492 | 12.549 | 0 | 0 | 63.057 | 58.258 | 48.697 | 23.675 | 0 | 0 | 50.394 | 41.14 | [5 empty] | 0 | 16.729 | 4 | 2.9421 | 2.7214 | 0.76275 | 0.58252 | 2.1389 | 72.6994
2010-03-06 | 6:37 | 0 | 19.558 | 0 | 0 | 0 | 50.504 | 62.379 | 30.151 | 34.108 | 29.089 | 26.488 | 12.594 | 0 | 0 | 62.738 | 58.276 | 48.258 | 23.67 | 0 | 0 | 50.413 | 40.853 | [5 empty] | 0 | 16.396 | 5 | 2.929 | 2.709 | 0.76222 | 0.58252 | 2.1265 | 72.5994
2010-03-06 | 6:38 | 0 | 19.583 | 0 | 0 | 0 | 50.641 | 62.133 | 30.126 | 34.579 | 27.669 | 26.416 | 12.642 | 0 | 0 | 62.514 | 58.299 | 48.027 | 23.79 | 0 | 0 | 50.483 | 40.571 | [5 empty] | 0 | 16.062 | 6 | 2.915 | 2.6957 | 0.76165 | 0.58252 | 2.1132 | 72.4917
2010-03-06 | 6:39 | 0 | 19.558 | 0 | 0 | 0 | 50.802 | 61.93 | 30.077 | 34.909 | 26.343 | 26.439 | 12.617 | 0 | 0 | 62.311 | 58.32 | 47.889 | 23.79 | 0 | 0 | 50.55 | 40.337 | [5 empty] | 0 | 15.893 | 7 | 2.9223 | 2.7026 | 0.76194 | 0.58252 | 2.1201 | 72.5479
2010-03-06 | 6:40 | 0 | 19.583 | 0 | 0 | 0 | 50.963 | 61.683 | 30.053 | 35.189 | 26.296 | 26.439 | 12.692 | 0 | 0 | 62.087 | 58.32 | 47.731 | 23.79 | 0 | 0 | 50.597 | 40.078 | [5 empty] | 0 | 15.774 | 8 | 2.9005 | 2.6819 | 0.76106 | 0.58252 | 2.0993 | 72.3785
2010-03-06 | 6:41 | 0 | 19.583 | 0 | 0 | 0 | 51.101 | 61.302 | 29.957 | 35.45 | 26.801 | 26.416 | 12.743 | 0 | 0 | 61.93 | 58.388 | 47.707 | 23.861 | 0 | 0 | 50.688 | 39.844 | [5 empty] | 0 | 15.651 | 9 | 2.8856 | 2.6677 | 0.76046 | 0.58252 | 2.0852 | 72.2618
2010-03-06 | 6:42 | 0 | 19.583 | 0 | 1 | 0 | 48.921 | 60.586 | 29.763 | 33.357 | 27.211 | 26.416 | 12.816 | 0 | 0 | 61.729 | 58.411 | 47.593 | 23.861 | 0 | 0 | 50.756 | 39.655 | [5 empty] | 0 | 15.564 | 10 | 2.8644 | 2.6475 | 0.7596 | 0.58252 | 2.065 | 72.0926
2010-03-06 | 6:43 | 0 | 19.583 | 0 | 1 | 0 | 42.97 | 57.334 | 31.09 | 30.825 | 26.777 | 26.392 | 12.816 | 0 | 0 | 61.505 | 58.411 | 47.455 | 23.886 | 0 | 0 | 50.826 | 39.468 | [5 empty] | 0 | 12.145 | 11 | 2.8644 | 2.6475 | 0.7596 | 0.58252 | 2.065 | 72.0926
2010-03-06 | 6:44 | 0 | 19.583 | 0 | 2 | 0 | 37.024 | 51.283 | 31.546 | 30.151 | 27.017 | 26.416 | 12.914 | 0 | 0 | 61.279 | 58.434 | 47.341 | 23.911 | 0 | 0 | 50.893 | 39.303 | [5 empty] | 0 | 6.873 | 12 | 2.8358 | 2.6204 | 0.75844 | 0.58252 | 2.0379 | 71.8615
2010-03-06 | 6:45 | 0 | 19.583 | 0 | 1 | 0 | 33.287 | 45.138 | 30.825 | 30.945 | 26.439 | 26.488 | 12.939 | 0 | 0 | 61.101 | 58.434 | 47.203 | 23.935 | 0 | 0 | 50.94 | 39.114 | [5 empty] | 0 | 2.342 | 13 | 2.8286 | 2.6135 | 0.75814 | 0.58252 | 2.031 | 71.8018
2010-03-06 | 6:46 | 0 | 19.608 | 0 | 2 | 0 | 31.715 | 39.21 | 30.006 | 31.21 | 27.307 | 26.512 | 12.989 | 0 | 0 | 60.921 | 58.434 | 47.087 | 23.957 | 0 | 0 | 50.963 | 38.973 | [5 empty] | 0 | 0.505 | 14 | 2.814 | 2.5996 | 0.75755 | 0.58252 | 2.0171 | 71.6815
2010-03-06 | 6:47 | 0 | 19.551 | 0 | 1 | 0 | 31.612 | 35.112 | 29.276 | 30.504 | 26.961 | 26.48 | 13.105 | 0 | 0 | 60.757 | 58.404 | 46.942 | 23.925 | 0 | 0 | 50.98 | 38.779 | [5 empty] | 0 | 1.108 | 15 | 2.7802 | 2.5675 | 0.75619 | 0.58252 | 1.985 | 71.3975
2010-03-06 | 6:48 | 0 | 19.576 | 0 | 2 | 0 | 31.637 | 33.067 | 28.817 | 29.611 | 26.431 | 26.456 | 13.105 | 0 | 0 | 60.622 | 58.404 | 46.828 | 23.95 | 0 | 0 | 51.024 | 38.614 | [5 empty] | 0 | 2.026 | 16 | 2.7802 | 2.5675 | 0.75619 | 0.58252 | 1.985 | 71.3975
2010-03-06 | 6:49 | 0 | 19.576 | 0 | 1 | 0 | 31.612 | 32.478 | 28.528 | 28.962 | 32.262 | 26.48 | 13.13 | 0 | 0 | 60.533 | 58.381 | 46.69 | 23.903 | 0 | 0 | 51.047 | 38.473 | [5 empty] | 0 | 2.65 | 17 | 2.7729 | 2.5606 | 0.75589 | 0.58252 | 1.9781 | 71.3354
2010-03-06 | 6:50 | 1 | 19.608 | 0 | 2 | 0 | 44.818 | 32.198 | 28.344 | 28.584 | 27.91 | 26.537 | 13.137 | 0 | 0 | 60.451 | 58.411 | 46.629 | 23.935 | 0 | 0 | 51.101 | 38.339 | [5 empty] | 19.608 | 16.234 | 18 | 2.7709 | 2.5587 | 0.75581 | 0.58252 | 1.9762 | 71.318
2010-03-06 | 6:51 | 0 | 19.576 | 0 | 2 | 0 | 35.23 | 35.419 | 28.143 | 28.312 | 29.876 | 26.48 | 13.152 | 0 | 0 | 60.31 | 58.358 | 46.529 | 23.903 | 0 | 0 | 51.071 | 38.167 | [5 empty] | 0 | 6.918 | 19 | 2.7665 | 2.5545 | 0.75563 | 0.58252 | 1.972 | 71.2805
2010-03-06 | 6:52 | 0 | 19.608 | 0 | 1 | 0 | 42.547 | 41.066 | 28.101 | 28.175 | 30.151 | 26.439 | 13.21 | 0 | 0 | 60.248 | 58.365 | 46.559 | 23.911 | 0 | 0 | 51.124 | 38.057 | [5 empty] | 0 | 14.372 | 20 | 2.7496 | 2.5385 | 0.75495 | 0.58252 | 1.9559 | 71.1345
2010-03-06 | 6:53 | 0 | 19.608 | 0 | 2 | 0 | 37.658 | 35.919 | 28.054 | 28.03 | 28.27 | 26.463 | 13.409 | 0 | 0 | 60.182 | 58.365 | 46.582 | 23.957 | 0 | 0 | 51.169 | 37.964 | [5 empty] | 0 | 9.628 | 21 | 2.6917 | 2.4834 | 0.7526 | 0.58252 | 1.9009 | 70.6195
2010-03-06 | 6:54 | 0 | 19.576 | 0 | 2 | 0 | 37.65 | 41.317 | 28.094 | 27.902 | 32.761 | 26.431 | 13.449 | 0 | 0 | 60.04 | 58.29 | 46.529 | 23.95 | 0 | 0 | 51.185 | 37.815 | [5 empty] | 0 | 9.748 | 22 | 2.6801 | 2.4723 | 0.75213 | 0.58252 | 1.8898 | 70.5133
2010-03-06 | 6:55 | 0 | 19.601 | 0 | 1 | 0 | 41.128 | 37.086 | 28.263 | 27.878 | 26.674 | 26.407 | 13.449 | 0 | 0 | 59.995 | 58.311 | 46.552 | 23.95 | 0 | 0 | 51.206 | 37.72 | [5 empty] | 0 | 13.25 | 23 | 2.6801 | 2.4723 | 0.75213 | 0.58252 | 1.8898 | 70.5133
2010-03-06 | 6:56 | 0 | 19.611 | 0 | 2 | 0 | 33.993 | 39.892 | 28.417 | 27.959 | 31.45 | 26.392 | 13.459 | 1 | 0 | 59.935 | 58.254 | 46.582 | 23.935 | 0 | 0 | 51.169 | 37.612 | [5 empty] | 0 | 6.034 | 24 | 2.6771 | 2.4695 | 0.75201 | 0.58252 | 1.887 | 70.4866
2010-03-06 | 6:57 | 0 | 19.561 | 0 | 2 | 0 | 43.886 | 39.234 | 28.537 | 28.152 | 26.9 | 26.392 | 13.434 | 0 | 0 | 59.821 | 58.254 | 46.538 | 23.935 | 0 | 0 | 51.192 | 37.471 | [5 empty] | 0 | 15.734 | 25 | 2.6844 | 2.4765 | 0.7523 | 0.58252 | 1.8939 | 70.5532
2010-03-06 | 6:58 | 0 | 19.586 | 0 | 1 | 0 | 34.557 | 37.705 | 28.658 | 28.319 | 28.778 | 26.441 | 13.535 | 0 | 0 | 59.709 | 58.231 | 46.582 | 23.935 | 0 | 0 | 51.215 | 37.375 | [5 empty] | 0 | 6.238 | 26 | 2.655 | 2.4485 | 0.75111 | 0.58252 | 1.866 | 70.2818
2010-03-06 | 6:59 | 0 | 19.586 | 0 | 2 | 0 | 40.714 | 40.877 | 28.704 | 28.439 | 29.668 | 26.392 | 13.607 | 0 | 0 | 59.62 | 58.231 | 46.606 | 23.935 | 0 | 0 | 51.215 | 37.33 | [5 empty] | 0 | 12.275 | 27 | 2.634 | 2.4286 | 0.75026 | 0.58252 | 1.8461 | 70.0846
2010-03-06 | 7:00 | 0 | 19.586 | 0 | 2 | 0 | 39.117 | 35.237 | 28.827 | 28.584 | 26.007 | 26.441 | 13.633 | 0 | 0 | 59.509 | 58.231 | 46.606 | 23.96 | 0 | 0 | 51.239 | 37.213 | [5 empty] | 0 | 10.533 | 28 | 2.6265 | 2.4214 | 0.74995 | 0.58252 | 1.8389 | 70.0126
2010-03-06 | 7:01 | 0 | 19.611 | 0 | 1 | 0 | 32.699 | 40.714 | 28.849 | 28.658 | 29.067 | 26.466 | 13.731 | 0 | 0 | 59.374 | 58.231 | 46.582 | 23.96 | 0 | 0 | 51.215 | 37.165 | [5 empty] | 0 | 4.041 | 29 | 2.5979 | 2.3943 | 0.7488 | 0.58252 | 1.8117 | 69.7376
2010-03-06 | 7:02 | 0 | 19.553 | 0 | 2 | 0 | 42.891 | 38.074 | 28.962 | 28.697 | 28.287 | 26.458 | 13.698 | 0 | 0 | 59.232 | 58.178 | 46.575 | 23.952 | 0 | 0 | 51.185 | 37.04 | [5 empty] | 0 | 14.194 | 30 | 2.6075 | 2.4034 | 0.74919 | 0.58252 | 1.8209 | 69.8309
2010-03-06 | 7:03 | 0 | 19.611 | 0 | 2 | 0 | 37.87 | 34.18 | 29.092 | 28.827 | 25.598 | 26.466 | 13.806 | 1 | 0 | 59.15 | 58.185 | 46.629 | 23.984 | 0 | 0 | 51.192 | 36.976 | [5 empty] | 0 | 9.043 | 31 | 2.5761 | 2.3735 | 0.74791 | 0.58252 | 1.791 | 69.5229
2010-03-06 | 7:04 | 1 | 19.611 | 0 | 1 | 0 | 32.392 | 41.09 | 29.258 | 28.971 | 29.187 | 26.49 | 13.831 | 0 | 0 | 59.039 | 58.185 | 46.629 | 23.984 | 0 | 0 | 51.169 | 36.859 | [5 empty] | 19.611 | 3.421 | 32 | 2.5688 | 2.3666 | 0.74762 | 0.58252 | 1.7841 | 69.4506
2010-03-06 | 7:05 | 0 | 19.578 | 0 | 2 | 0 | 42.257 | 37.251 | 29.396 | 29.084 | 30.408 | 26.48 | 13.799 | 1 | 0 | 58.897 | 58.155 | 46.622 | 23.952 | 0 | 0 | 51.208 | 36.782 | [5 empty] | 0 | 13.173 | 33 | 2.5781 | 2.3754 | 0.748 | 0.58252 | 1.7929 | 69.5431
2010-03-06 | 7:06 | 0 | 19.578 | 0 | 2 | 0 | 39.296 | 33.68 | 29.589 | 29.251 | 27.782 | 26.529 | 13.922 | 0 | 0 | 58.783 | 58.155 | 46.599 | 23.977 | 0 | 0 | 51.299 | 36.71 | [5 empty] | 0 | 10.045 | 34 | 2.5423 | 2.3414 | 0.74654 | 0.58252 | 1.7589 | 69.1837
2010-03-06 | 7:07 | 0 | 19.578 | 0 | 1 | 0 | 33.091 | 41.269 | 29.734 | 29.42 | 26.385 | 26.529 | 13.969 | 0 | 0 | 58.671 | 58.133 | 46.575 | 23.952 | 0 | 0 | 51.369 | 36.665 | [5 empty] | 0 | 3.671 | 35 | 2.5286 | 2.3284 | 0.74599 | 0.58252 | 1.7459 | 69.0437
2010-03-06 | 7:08 | 0 | 19.611 | 0 | 2 | 0 | 31.186 | 38.339 | 29.837 | 29.572 | 25.622 | 26.61 | 13.98 | 0 | 0 | 58.612 | 58.162 | 46.676 | 23.984 | 0 | 0 | 51.444 | 36.6 | [5 empty] | 0 | 1.614 | 36 | 2.5254 | 2.3253 | 0.74586 | 0.58252 | 1.7428 | 69.0107
2010-03-06 | 7:09 | 0 | 19.578 | 0 | 2 | 0 | 38.38 | 33.586 | 29.879 | 29.685 | 30.867 | 26.603 | 13.922 | 1 | 0 | 58.514 | 58.112 | 46.645 | 23.928 | 0 | 0 | 51.437 | 36.5 | [5 empty] | 0 | 8.695 | 37 | 2.5423 | 2.3414 | 0.74654 | 0.58252 | 1.7589 | 69.1837
2010-03-06 | 7:10 | 0 | 19.601 | 0 | 1 | 0 | 39.906 | 31.973 | 29.974 | 29.759 | 25.35 | 26.554 | 14.07 | 0 | 0 | 58.447 | 58.112 | 46.622 | 23.952 | 0 | 0 | 51.46 | 36.404 | [5 empty] | 0 | 10.147 | 38 | 2.4992 | 2.3004 | 0.7448 | 0.58252 | 1.7179 | 68.7375
2010-03-06 | 7:11 | 0 | 19.601 | 0 | 2 | 0 | 33.562 | 39.062 | 29.999 | 29.925 | 24.531 | 26.603 | 14.118 | 0 | 0 | 58.358 | 58.112 | 46.552 | 23.952 | 0 | 0 | 51.528 | 36.335 | [5 empty] | 0 | 3.637 | 39 | 2.4852 | 2.2871 | 0.74423 | 0.58252 | 1.7046 | 68.5895
2010-03-06 | 7:12 | 0 | 19.659 | 0 | 2 | 0 | 31.573 | 38.456 | 30.006 | 30.006 | 24.345 | 26.657 | 14.15 | 1 | 0 | 58.32 | 58.119 | 46.629 | 23.984 | 0 | 0 | 51.538 | 36.318 | [5 empty] | 0 | 1.567 | 40 | 2.4759 | 2.2783 | 0.74385 | 0.58252 | 1.6958 | 68.4899
2010-03-06 | 7:13 | 0 | 19.626 | 0 | 1 | 0 | 30.889 | 33.914 | 30.023 | 30.023 | 24.94 | 26.625 | 14.241 | 0 | 0 | 58.201 | 58.089 | 46.645 | 23.952 | 0 | 0 | 51.507 | 36.241 | [5 empty] | 0 | 0.866 | 41 | 2.4494 | 2.2531 | 0.74278 | 0.58252 | 1.6706 | 68.2025
2010-03-06 | 7:14 | 0 | 19.601 | 0 | 2 | 0 | 30.673 | 32.046 | 30.119 | 29.999 | 24.82 | 26.625 | 14.316 | 0 | 0 | 58.155 | 58.066 | 46.599 | 23.952 | 0 | 0 | 51.528 | 36.218 | [5 empty] | 0 | 0.674 | 42 | 2.4276 | 2.2323 | 0.7419 | 0.58252 | 1.6498 | 67.9609
2010-03-06 | 7:15 | 0 | 19.578 | 0 | 2 | 0 | 30.504 | 31.347 | 30.094 | 30.07 | 25.325 | 26.674 | 14.241 | 0 | 0 | 58.112 | 58.066 | 46.622 | 23.952 | 0 | 0 | 51.528 | 36.122 | [5 empty] | 0 | 0.434 | 43 | 2.4494 | 2.2531 | 0.74278 | 0.58252 | 1.6706 | 68.2025
2010-03-06 | 7:16 | 0 | 19.588 | 0 | 1 | 0 | 30.418 | 31.021 | 29.987 | 30.082 | 24.541 | 26.637 | 14.279 | 0 | 0 | 58.03 | 58.053 | 46.564 | 23.94 | 0 | 0 | 51.517 | 36.11 | [5 empty] | 0 | 0.336 | 44 | 2.4384 | 2.2426 | 0.74233 | 0.58252 | 1.66 | 68.0807
2010-03-06 | 7:17 | 0 | 19.613 | 0 | 2 | 0 | 30.347 | 30.806 | 29.962 | 30.107 | 24.855 | 26.588 | 14.231 | 0 | 0 | 58.009 | 58.03 | 46.54 | 23.94 | 0 | 0 | 51.517 | 36.064 | [5 empty] | 0 | 0.24 | 45 | 2.4523 | 2.2559 | 0.7429 | 0.58252 | 1.6733 | 68.2344
2010-03-06 | 7:18 | 0 | 19.613 | 0 | 2 | 0 | 30.323 | 30.685 | 29.938 | 30.033 | 24.639 | 26.588 | 14.354 | 0 | 0 | 57.964 | 58.03 | 46.47 | 23.964 | 0 | 0 | 51.517 | 36.017 | [5 empty] | 0 | 0.29 | 46 | 2.4165 | 2.2218 | 0.74145 | 0.58252 | 1.6393 | 67.8369
2010-03-06 | 7:19 | 0 | 19.639 | 0 | 1 | 0 | 30.276 | 30.612 | 29.889 | 29.962 | 24.83 | 26.566 | 14.452 | 0 | 0 | 57.918 | 58.03 | 46.494 | 23.94 | 0 | 0 | 51.54 | 35.947 | [5 empty] | 0 | 0.314 | 47 | 2.388 | 2.1947 | 0.74029 | 0.58252 | 1.6122 | 67.5116
2010-03-06 | 7:20 | 0 | 19.631 | 0 | 2 | 0 | 30.17 | 30.484 | 29.857 | 29.881 | 24.918 | 26.534 | 14.445 | 0 | 0 | 57.866 | 57.98 | 46.44 | 23.908 | 0 | 0 | 51.486 | 35.916 | [5 empty] | 0 | 0.289 | 48 | 2.39 | 2.1966 | 0.74037 | 0.58252 | 1.6141 | 67.5351
2010-03-06 | 7:21 | 0 | 19.556 | 0 | 2 | 0 | 30.05 | 30.46 | 29.786 | 29.955 | 23.933 | 26.534 | 14.593 | 0 | 0 | 57.822 | 57.957 | 46.419 | 23.908 | 0 | 0 | 51.51 | 35.844 | [5 empty] | 0 | 0.095 | 49 | 2.3469 | 2.1557 | 0.73863 | 0.58252 | 1.5731 | 67.0297
2010-03-06 | 7:22 | 0 | 19.639 | 0 | 1 | 0 | 30.058 | 30.396 | 29.744 | 29.938 | 23.555 | 26.542 | 14.651 | 0 | 0 | 57.829 | 57.987 | 46.449 | 23.94 | 0 | 0 | 51.561 | 35.806 | [5 empty] | 0 | 0.12 | 50 | 2.33 | 2.1396 | 0.73794 | 0.58252 | 1.5571 | 66.8266
2010-03-06 | 7:23 | 0 | 19.606 | 0 | 2 | 0 | 29.955 | 30.266 | 29.567 | 29.857 | 24.487 | 26.51 | 14.641 | 0 | 0 | 57.754 | 57.957 | 46.349 | 23.955 | 0 | 0 | 51.531 | 35.751 | [5 empty] | 0 | 0.098 | 51 | 2.3329 | 2.1424 | 0.73806 | 0.58252 | 1.5598 | 66.8618
2010-03-06 | 7:24 | 0 | 19.613 | 0 | 2 | 0 | 30.806 | 30.251 | 29.457 | 29.768 | 30.202 | 26.566 | 14.626 | 0 | 0 | 57.74 | 57.987 | 46.403 | 23.94 | 0 | 0 | 51.54 | 35.734 | [5 empty] | 0 | 1.038 | 52 | 2.3373 | 2.1465 | 0.73824 | 0.58252 | 1.564 | 66.9145
2010-03-06 | 7:25 | 0 | 19.606 | 0 | 1 | 0 | 43.929 | 30.121 | 29.352 | 29.641 | 26.147 | 26.34 | 14.741 | 0 | 0 | 57.688 | 57.911 | 46.372 | 23.908 | 0 | 0 | 51.531 | 35.679 | [5 empty] | 0 | 14.288 | 53 | 2.3038 | 2.1147 | 0.73688 | 0.58252 | 1.5322 | 66.5055
2010-03-06 | 7:26 | 0 | 19.639 | 0 | 2 | 0 | 35.335 | 33.926 | 29.288 | 29.553 | 23.602 | 26.323 | 14.626 | 0 | 0 | 57.694 | 57.941 | 46.403 | 23.94 | 0 | 0 | 51.561 | 35.665 | [5 empty] | 0 | 5.782 | 54 | 2.3373 | 2.1465 | 0.73824 | 0.58252 | 1.564 | 66.9145
2010-03-06 | 7:27 | 0 | 19.664 | 0 | 2 | 0 | 31.696 | 40.222 | 29.239 | 29.432 | 22.133 | 26.323 | 14.749 | 1 | 0 | 57.649 | 57.918 | 46.403 | 23.915 | 0 | 0 | 51.54 | 35.617 | [5 empty] | 0 | 2.264 | 55 | 2.3015 | 2.1125 | 0.73679 | 0.58252 | 1.53 | 66.4766
2010-03-06 | 7:28 | 0 | 19.631 | 0 | 1 | 0 | 30.435 | 35.187 | 29.136 | 29.28 | 22.005 | 26.291 | 14.741 | 0 | 0 | 57.599 | 57.888 | 46.419 | 23.908 | 0 | 0 | 51.899 | 35.376 | [5 empty] | 0 | 1.155 | 56 | 2.3038 | 2.1147 | 0.73688 | 0.58252 | 1.5322 | 66.5055
2010-03-06 | 7:29 | 0 | 19.664 | 0 | 2 | 0 | 31.141 | 32.154 | 29.143 | 29.214 | 29.599 | 26.372 | 14.847 | 0 | 0 | 57.583 | 57.852 | 46.449 | 23.915 | 2 | 0 | 57.268 | 23.481 | [5 empty] | 0 | 1.927 | 57 | 2.273 | 2.0854 | 0.73563 | 0.58252 | 1.5028 | 66.1178
2010-03-06 | 7:30 | 0 | 19.613 | 0 | 1 | 0 | 44.405 | 30.926 | 29.047 | 29.19 | 24.855 | 26.421 | 14.872 | 0 | 0 | 57.56 | 57.761 | 45.714 | 23.915 | 0 | 0 | 58.276 | 21.434 | [5 empty] | 0 | 15.215 | 58 | 2.2657 | 2.0784 | 0.73533 | 0.58252 | 1.4959 | 66.0248
2010-03-06 | 7:31 | 0 | 19.639 | 0 | 2 | 0 | 35.407 | 33.62 | 28.998 | 29.143 | 25.24 | 26.421 | 14.872 | 1 | 0 | 57.537 | 57.74 | 44.774 | 23.94 | 0 | 0 | 58.457 | 21.385 | [5 empty] | 0 | 6.264 | 59 | 2.2657 | 2.0784 | 0.73533 | 0.58252 | 1.4959 | 66.0248
2010-03-06 | 7:32 | 0 | 19.606 | 0 | 2 | 0 | 31.568 | 40.521 | 28.871 | 29.038 | 25.571 | 26.412 | 14.89 | 0 | 0 | 57.464 | 57.71 | 43.999 | 23.908 | 0 | 0 | 58.381 | 21.716 | [5 empty] | 0 | 2.53 | 60 | 2.2604 | 2.0734 | 0.73512 | 0.58252 | 1.4909 | 65.9575
2010-03-06 | 7:33 | 0 | 19.664 | 0 | 1 | 0 | 30.323 | 35.734 | 28.78 | 28.974 | 25.674 | 26.421 | 14.97 | 0 | 0 | 57.471 | 57.74 | 43.513 | 23.987 | 0 | 0 | 58.322 | 22.182 | [5 empty] | 0 | 1.349 | 61 | 2.2371 | 2.0513 | 0.73418 | 0.58252 | 1.4688 | 65.6545
2010-03-06 | 7:34 | 0 | 19.606 | 0 | 2 | 0 | 29.761 | 32.267 | 28.773 | 28.797 | 28.461 | 26.412 | 15.013 | 0 | 0 | 57.418 | 57.688 | 43.106 | 23.933 | 0 | 0 | 58.18 | 22.559 | [5 empty] | 0 | 0.964 | 62 | 2.2246 | 2.0394 | 0.73367 | 0.58252 | 1.4569 | 65.489
2010-03-06 | 7:35 | 1 | 19.631 | 0 | 1 | 0 | 38.782 | 30.869 | 28.773 | 28.702 | 29.496 | 26.461 | 15.038 | 0 | 0 | 57.418 | 57.665 | 42.848 | 23.933 | 0 | 0 | 58.071 | 22.944 | [5 empty] | 19.631 | 10.08 | 63 | 2.2173 | 2.0325 | 0.73338 | 0.58252 | 1.45 | 65.3919
2010-03-06 | 7:36 | 0 | 19.669 | 0 | 2 | 0 | 39.502 | 30.497 | 28.689 | 28.763 | 28.812 | 26.571 | 15.199 | 1 | 0 | 57.432 | 57.724 | 42.743 | 23.969 | 0 | 0 | 58.016 | 23.342 | [5 empty] | 0 | 10.739 | 64 | 2.1705 | 1.9879 | 0.73148 | 0.58252 | 1.4054 | 64.7512
2010-03-06 | 7:37 | 0 | 19.661 | 0 | 1 | 0 | 32.725 | 37.354 | 28.562 | 28.658 | 27.817 | 26.394 | 15.214 | 0 | 0 | 57.425 | 57.694 | 42.571 | 23.962 | 0 | 0 | 57.895 | 23.624 | [5 empty] | 0 | 4.067 | 65 | 2.1661 | 1.9838 | 0.7313 | 0.58252 | 1.4012 | 64.6901
2010-03-06 | 7:38 | 0 | 19.694 | 0 | 2 | 0 | 30.475 | 38.325 | 28.474 | 28.618 | 29.293 | 26.475 | 15.347 | 0 | 0 | 57.432 | 57.701 | 42.439 | 23.994 | 0 | 0 | 57.859 | 23.969 | [5 empty] | 0 | 1.857 | 66 | 2.1274 | 1.947 | 0.72973 | 0.58252 | 1.3644 | 64.1373
2010-03-06 | 7:39 | 0 | 19.661 | 0 | 2 | 0 | 39.447 | 33.431 | 28.491 | 28.442 | 30.443 | 26.419 | 15.314 | 0 | 0 | 57.357 | 57.672 | 42.384 | 23.987 | 0 | 0 | 57.738 | 24.251 | [5 empty] | 0 | 11.005 | 67 | 2.137 | 1.9561 | 0.73012 | 0.58252 | 1.3736 | 64.2763
2010-03-06 | 7:40 | 0 | 19.661 | 0 | 1 | 0 | 40.222 | 31.308 | 28.466 | 28.371 | 28.057 | 26.419 | 15.362 | 1 | 0 | 57.336 | 57.649 | 42.312 | 23.962 | 0 | 0 | 57.672 | 24.538 | [5 empty] | 0 | 11.851 | 68 | 2.123 | 1.9428 | 0.72955 | 0.58252 | 1.3603 | 64.0736
2010-03-06 | 7:41 | 0 | 19.694 | 0 | 2 | 0 | 32.943 | 37.902 | 28.474 | 28.354 | 26.62 | 26.451 | 15.445 | 0 | 0 | 57.386 | 57.678 | 42.32 | 24.018 | 0 | 0 | 57.635 | 24.884 | [5 empty] | 0 | 4.589 | 69 | 2.0988 | 1.9198 | 0.72857 | 0.58252 | 1.3373 | 63.7169
2010-03-06 | 7:42 | 0 | 19.661 | 0 | 1 | 0 | 30.538 | 39.21 | 28.417 | 28.346 | 30.585 | 26.49 | 15.438 | 0 | 0 | 57.336 | 57.672 | 42.267 | 23.987 | 0 | 0 | 57.514 | 25.141 | [5 empty] | 0 | 2.192 | 70 | 2.1009 | 1.9218 | 0.72866 | 0.58252 | 1.3392 | 63.7473
2010-03-06 | 7:43 | 0 | 19.661 | 0 | 2 | 0 | 43.841 | 33.924 | 28.417 | 28.371 | 29.455 | 26.588 | 15.438 | 1 | 0 | 57.313 | 57.649 | 42.267 | 23.987 | 0 | 0 | 57.402 | 25.36 | [5 empty] | 0 | 15.47 | 71 | 2.1009 | 1.9218 | 0.72866 | 0.58252 | 1.3392 | 63.7473
2010-03-06 | 7:44 | 0 | 19.694 | 0 | 1 | 0 | 35.646 | 32.874 | 28.498 | 28.378 | 28.28 | 26.642 | 15.495 | 0 | 0 | 57.32 | 57.678 | 42.25 | 23.994 | 0 | 0 | 57.366 | 25.632 | [5 empty] | 0 | 7.268 | 72 | 2.0843 | 1.906 | 0.72798 | 0.58252 | 1.3235 | 63.4979
2010-03-06 | 7:45 | 0 | 19.686 | 0 | 2 | 0 | 31.308 | 39.87 | 28.491 | 28.346 | 27.02 | 26.635 | 15.511 | 0 | 0 | 57.291 | 57.649 | 42.195 | 23.962 | 0 | 0 | 57.268 | 25.769 | [5 empty] | 0 | 2.962 | 73 | 2.0796 | 1.9016 | 0.72779 | 0.58252 | 1.319 | 63.4272
2010-03-06 | 7:46 | 0 | 19.694 | 0 | 1 | 0 | 29.847 | 36.282 | 28.523 | 28.425 | 24.837 | 26.716 | 15.594 | 1 | 0 | 57.275 | 57.656 | 42.25 | 24.04 | 0 | 0 | 57.231 | 25.968 | [5 empty] | 0 | 1.422 | 74 | 2.0554 | 1.8786 | 0.72682 | 0.58252 | 1.2961 | 63.0553
2010-03-06 | 7:47 | 0 | 19.694 | 0 | 2 | 0 | 29.342 | 32.279 | 28.618 | 28.425 | 24.403 | 26.691 | 15.594 | 0 | 0 | 57.297 | 57.656 | 42.202 | 24.018 | 0 | 0 | 57.14 | 26.137 | [5 empty] | 0 | 0.917 | 75 | 2.0554 | 1.8786 | 0.72682 | 0.58252 | 1.2961 | 63.0553
2010-03-06 | 7:48 | 0 | 19.719 | 0 | 1 | 0 | 32.921 | 30.57 | 28.689 | 28.449 | 30.906 | 26.716 | 15.692 | 0 | 0 | 57.275 | 57.635 | 42.202 | 24.018 | 0 | 0 | 57.051 | 26.306 | [5 empty] | 0 | 4.472 | 76 | 2.0269 | 1.8515 | 0.72566 | 0.58252 | 1.2689 | 62.6048
2010-03-06 | 7:49 | 0 | 19.686 | 0 | 2 | 0 | 41.867 | 29.815 | 28.658 | 28.442 | 26.564 | 26.733 | 15.709 | 0 | 0 | 57.245 | 57.605 | 42.126 | 23.987 | 0 | 0 | 56.955 | 26.443 | [5 empty] | 0 | 13.425 | 77 | 2.0219 | 1.8467 | 0.72546 | 0.58252 | 1.2642 | 62.5253
2010-03-06 | 7:50 | 0 | 19.686 | 0 | 1 | 0 | 33.641 | 34.206 | 28.611 | 28.491 | 26.635 | 26.733 | 15.684 | 0 | 0 | 57.222 | 57.605 | 42.126 | 23.987 | 0 | 0 | 56.864 | 26.61 | [5 empty] | 0 | 5.15 | 78 | 2.0292 | 1.8537 | 0.72575 | 0.58252 | 1.2711 | 62.6421
2010-03-06 | 7:51 | 0 | 19.719 | 0 | 2 | 0 | 30.641 | 39.102 | 28.667 | 28.569 | 26.017 | 26.787 | 15.692 | 1 | 0 | 57.252 | 57.612 | 42.157 | 23.994 | 0 | 0 | 56.871 | 26.836 | [5 empty] | 0 | 2.072 | 79 | 2.0269 | 1.8515 | 0.72566 | 0.58252 | 1.2689 | 62.6048
2010-03-06 | 7:52 | 0 | 19.694 | 0 | 1 | 0 | 29.653 | 34.189 | 28.714 | 28.569 | 27.005 | 26.716 | 15.792 | 0 | 0 | 57.231 | 57.612 | 42.181 | 23.994 | 0 | 0 | 56.804 | 26.98 | [5 empty] | 0 | 1.084 | 80 | 1.9978 | 1.8238 | 0.72448 | 0.58252 | 1.2413 | 62.1318
2010-03-06 | 7:53 | 0 | 19.694 | 0 | 2 | 0 | 29.293 | 31.316 | 28.763 | 28.594 | 27.824 | 26.765 | 15.666 | 0 | 0 | 57.208 | 57.589 | 42.157 | 24.018 | 0 | 0 | 56.759 | 27.15 | [5 empty] | 0 | 0.699 | 81 | 2.0345 | 1.8587 | 0.72597 | 0.58252 | 1.2761 | 62.7256
2010-03-06 | 7:54 | 0 | 19.694 | 0 | 2 | 0 | 29.123 | 30.185 | 28.788 | 28.594 | 29.533 | 26.787 | 15.792 | 0 | 0 | 57.186 | 57.589 | 42.157 | 24.018 | 0 | 0 | 56.693 | 27.294 | [5 empty] | 0 | 0.529 | 82 | 1.9978 | 1.8238 | 0.72448 | 0.58252 | 1.2413 | 62.1318
2010-03-06 | 7:55 | 0 | 19.694 | 0 | 1 | 0 | 38.724 | 29.702 | 28.739 | 28.689 | 30.57 | 26.765 | 15.568 | 0 | 0 | 57.208 | 57.589 | 42.157 | 23.994 | 0 | 0 | 56.624 | 27.461 | [5 empty] | 0 | 10.035 | 83 | 2.063 | 1.8858 | 0.72712 | 0.58252 | 1.3033 | 63.1728
2010-03-06 | 7:56 | 0 | 19.676 | 0 | 2 | 0 | 38.284 | 29.685 | 28.721 | 28.65 | 28.361 | 26.77 | 15.749 | 1 | 0 | 57.17 | 57.573 | 42.14 | 24.001 | 0 | 0 | 56.542 | 27.589 | [5 empty] | 0 | 9.634 | 84 | 2.0103 | 1.8357 | 0.72499 | 0.58252 | 1.2532 | 62.3369
2010-03-06 | 7:57 | 0 | 19.671 | 0 | 1 | 0 | 32.186 | 37.198 | 28.643 | 28.667 | 26.186 | 26.789 | 15.893 | 0 | 0 | 57.119 | 57.523 | 42.04 | 23.972 | 0 | 0 | 56.469 | 27.657 | [5 empty] | 0 | 3.519 | 85 | 1.9684 | 1.7958 | 0.72329 | 0.58252 | 1.2133 | 61.6399
2010-03-06 | 7:58 | 0 | 19.676 | 0 | 2 | 0 | 30.19 | 37.182 | 28.65 | 28.672 | 26.36 | 26.819 | 15.996 | 0 | 0 | 57.147 | 57.528 | 42.068 | 23.977 | 0 | 0 | 56.496 | 27.807 | [5 empty] | 0 | 1.518 | 86 | 1.9384 | 1.7673 | 0.72207 | 0.58252 | 1.1848 | 61.1228
2010-03-06 | 7:59 | 0 | 19.727 | 0 | 1 | 0 | 29.516 | 32.74 | 28.746 | 28.601 | 27.059 | 26.794 | 16.046 | 0 | 0 | 57.124 | 57.528 | 42.092 | 24.001 | 0 | 0 | 56.496 | 27.951 | [5 empty] | 0 | 0.915 | 87 | 1.9238 | 1.7535 | 0.72148 | 0.58252 | 1.1709 | 60.866
2010-03-06 | 8:00 | 0 | 19.727 | 0 | 2 | 0 | 29.204 | 30.744 | 28.817 | 28.601 | 26.747 | 26.794 | 16.144 | 0 | 0 | 57.103 | 57.528 | 42.116 | 23.977 | 0 | 0 | 56.519 | 28.047 | [5 empty] | 0 | 0.603 | 88 | 1.8953 | 1.7263 | 0.72033 | 0.58252 | 1.1438 | 60.3512
2010-03-06 | 8:01 | 0 | 19.701 | 0 | 2 | 0 | 29.011 | 29.95 | 28.795 | 28.626 | 25.517 | 26.794 | 16.242 | 0 | 0 | 57.124 | 57.505 | 42.14 | 24.001 | 0 | 0 | 56.43 | 28.167 | [5 empty] | 0 | 0.385 | 89 | 1.8667 | 1.6992 | 0.71917 | 0.58252 | 1.1167 | 59.8207
2010-03-06 | 8:02 | 0 | 19.701 | 0 | 1 | 0 | 28.94 | 29.516 | 28.77 | 28.672 | 25.181 | 26.819 | 16.194 | 0 | 0 | 57.103 | 57.528 | 42.092 | 24.001 | 0 | 0 | 56.341 | 28.287 | [5 empty] | 0 | 0.268 | 90 | 1.8807 | 1.7125 | 0.71974 | 0.58252 | 1.13 | 60.0825
2010-03-06 | 8:03 | 0 | 19.701 | 0 | 2 | 0 | 28.842 | 29.251 | 28.697 | 28.721 | 24.962 | 26.723 | 16.169 | 0 | 0 | 57.058 | 57.505 | 42.044 | 23.977 | 0 | 0 | 56.341 | 28.385 | [5 empty] | 0 | 0.121 | 91 | 1.888 | 1.7194 | 0.72003 | 0.58252 | 1.1369 | 60.2174
2010-03-06 | 8:04 | 0 | 19.646 | 0 | 1 | 0 | 28.837 | 29.15 | 28.596 | 28.643 | 25.995 | 26.765 | 15.966 | 0 | 0 | 57.076 | 57.457 | 42.04 | 23.923 | 0 | 0 | 56.334 | 28.452 | [5 empty] | 0 | 0.194 | 92 | 1.9471 | 1.7756 | 0.72243 | 0.58252 | 1.1931 | 61.275
2010-03-06 | 8:05 | 0 | 19.727 | 0 | 2 | 0 | 28.842 | 29.155 | 28.601 | 28.65 | 26.049 | 26.819 | 15.945 | 0 | 0 | 57.124 | 57.505 | 42.068 | 24.001 | 0 | 0 | 56.296 | 28.577 | [5 empty] | 0 | 0.192 | 93 | 1.9532 | 1.7814 | 0.72267 | 0.58252 | 1.1989 | 61.3808
2010-03-06 | 8:06 | 0 | 19.749 | 0 | 2 | 0 | 28.817 | 29.131 | 28.626 | 28.65 | 25.735 | 26.843 | 16.094 | 0 | 0 | 57.103 | 57.505 | 42.116 | 24.023 | 0 | 0 | 56.25 | 28.672 | [5 empty] | 0 | 0.167 | 94 | 1.9098 | 1.7402 | 0.72092 | 0.58252 | 1.1577 | 60.6158
2010-03-06 | 8:07 | 0 | 19.749 | 0 | 1 | 0 | 28.746 | 29.06 | 28.577 | 28.601 | 25.759 | 26.819 | 16.365 | 0 | 0 | 57.081 | 57.484 | 42.092 | 24.001 | 0 | 0 | 56.207 | 28.746 | [5 empty] | 0 | 0.145 | 95 | 1.8309 | 1.6652 | 0.71772 | 0.58252 | 1.0826 | 59.1314
2010-03-06 | 8:08 | 0 | 19.774 | 0 | 2 | 0 | 28.672 | 28.962 | 28.601 | 28.577 | 25.59 | 26.794 | 16.441 | 0 | 0 | 57.081 | 57.484 | 42.068 | 24.001 | 0 | 0 | 56.138 | 28.842 | [5 empty] | 0 | 0.095 | 96 | 1.8088 | 1.6441 | 0.71682 | 0.58252 | 1.0616 | 58.6919
2010-03-06 | 8:09 | 0 | 19.749 | 0 | 1 | 0 | 28.577 | 28.817 | 28.457 | 28.552 | 28.746 | 26.747 | 16.318 | 0 | 0 | 57.081 | 57.462 | 42.068 | 24.023 | 0 | 0 | 56.114 | 28.915 | [5 empty] | 0 | 0.025 | 97 | 1.8446 | 1.6782 | 0.71827 | 0.58252 | 1.0957 | 59.3979
2010-03-06 | 8:10 | 0 | 19.749 | 0 | 2 | 0 | 40.26 | 28.842 | 28.481 | 28.481 | 29.106 | 26.723 | 16.416 | 0 | 0 | 57.058 | 57.439 | 42.092 | 24.023 | 0 | 0 | 56.114 | 29.011 | [5 empty] | 0 | 11.779 | 98 | 1.8161 | 1.6511 | 0.71712 | 0.58252 | 1.0685 | 58.8376
2010-03-06 | 8:11 | 0 | 19.774 | 0 | 2 | 0 | 36.311 | 29.469 | 28.312 | 28.432 | 28.287 | 26.723 | 16.564 | 1 | 0 | 57.058 | 57.439 | 42.092 | 24.023 | 0 | 0 | 56.091 | 29.131 | [5 empty] | 0 | 7.879 | 99 | 1.773 | 1.6101 | 0.71537 | 0.58252 | 1.0276 | 57.9572
2010-03-06 | 8:12 | 0 | 19.774 | 0 | 1 | 0 | 31.252 | 37.626 | 28.312 | 28.457 | 27.687 | 26.723 | 16.614 | 0 | 0 | 57.058 | 57.439 | 42.092 | 24.048 | 0 | 0 | 56.07 | 29.204 | [5 empty] | 0 | 2.795 | 100 | 1.7584 | 1.5962 | 0.71478 | 0.58252 | 1.0137 | 57.6501
2010-03-06 | 8:13 | 0 | 19.799 | 0 | 2 | 0 | 29.614 | 35.488 | 28.336 | 28.361 | 26.169 | 26.674 | 16.763 | 0 | 0 | 57.058 | 57.416 | 42.092 | 24.048 | 0 | 0 | 56.07 | 29.276 | [5 empty] | 0 | 1.253 | 101 | 1.715 | 1.555 | 0.71302 | 0.58252 | 0.97248 | 56.7037
2010-03-06 | 8:14 | 0 | 19.774 | 0 | 2 | 1 | 29.035 | 31.661 | 28.361 | 28.287 | 26.215 | 26.674 | 16.81 | 0 | 0 | 57.058 | 57.416 | 42.14 | 24.048 | 0 | 0 | 56.047 | 29.349 | [5 empty] | 0 | 0.748 | 102 | 1.7013 | 1.542 | 0.71247 | 0.58252 | 0.95947 | 56.3952
2010-03-06 | 8:15 | 0 | 19.832 | 0 | 1 | 0 | 28.802 | 30.077 | 28.393 | 28.319 | 26.946 | 26.73 | 16.67 | 0 | 0 | 57.019 | 57.423 | 42.195 | 24.08 | 0 | 0 | 56.028 | 29.477 | [5 empty] | 0 | 0.483 | 0 | 1.7421 | 1.5807 | 0.71412 | 0.58252 | 0.99822 | 57.2999
2010-03-06 | 8:16 | 0 | 19.804 | 0 | 2 | 0 | 28.582 | 29.401 | 28.243 | 28.268 | 26.679 | 26.728 | 16.644 | 0 | 0 | 57.014 | 57.375 | 42.19 | 24.053 | 0 | 0 | 55.958 | 29.521 | [5 empty] | 0 | 0.314 | 1 | 1.7497 | 1.5879 | 0.24751 | 0.11561 | 1.4723 | 84.1494
2010-03-06 | 8:17 | 0 | 19.779 | 0 | 1 | 0 | 28.461 | 29.065 | 28.123 | 28.243 | 25.546 | 26.728 | 16.569 | 0 | 0 | 56.994 | 57.418 | 42.143 | 24.028 | 0 | 0 | 55.911 | 29.594 | [5 empty] | 0 | 0.218 | 2 | 1.7715 | 1.6087 | 0.24839 | 0.11561 | 1.4931 | 84.2838
2010-03-06 | 8:18 | 0 | 19.804 | 0 | 2 | 0 | 28.366 | 28.822 | 28.027 | 28.148 | 24.727 | 26.703 | 16.446 | 0 | 0 | 56.994 | 57.375 | 42.143 | 24.028 | 0 | 0 | 55.865 | 29.641 | [5 empty] | 0 | 0.218 | 3 | 1.8073 | 1.6427 | 0.24984 | 0.11561 | 1.5271 | 84.4973
2010-03-06 | 8:19 | 0 | 19.804 | 0 | 2 | 0 | 28.341 | 28.677 | 27.932 | 28.027 | 24.945 | 26.75 | 16.594 | 0 | 0 | 56.948 | 57.352 | 42.143 | 24.004 | 0 | 0 | 55.844 | 29.69 | [5 empty] | 0 | 0.314 | 4 | 1.7642 | 1.6018 | 0.2481 | 0.11561 | 1.4862 | 84.2394
2010-03-06 | 8:20 | 0 | 19.804 | 0 | 1 | 0 | 28.243 | 28.582 | 27.858 | 27.932 | 24.391 | 26.848 | 16.79 | 0 | 0 | 56.948 | 57.375 | 42.166 | 24.028 | 0 | 0 | 55.82 | 29.739 | [5 empty] | 0 | 0.311 | 5 | 1.7072 | 1.5475 | 0.24578 | 0.11561 | 1.4319 | 83.8778
2010-03-06 | 8:21 | 0 | 19.804 | 0 | 2 | 0 | 28.123 | 28.486 | 27.787 | 27.834 | 24.68 | 26.873 | 16.692 | 0 | 0 | 56.925 | 57.352 | 42.143 | 24.028 | 0 | 0 | 55.797 | 29.81 | [5 empty] | 0 | 0.289 | 6 | 1.7357 | 1.5747 | 0.24694 | 0.11561 | 1.459 | 84.0615
2010-03-06 | 8:22 | 0 | 19.835 | 0 | 2 | 0 | 28.008 | 28.442 | 27.721 | 27.817 | 24.058 | 26.877 | 16.747 | 0 | 0 | 56.976 | 57.357 | 42.171 | 24.082 | 0 | 0 | 55.848 | 29.913 | [5 empty] | 0 | 0.191 | 7 | 1.7197 | 1.5594 | 0.24629 | 0.11561 | 1.4438 | 83.9592
2010-03-06 | 8:23 | 0 | 19.835 | 0 | 1 | 0 | 27.912 | 28.297 | 27.672 | 27.721 | 24.107 | 26.924 | 16.599 | 0 | 0 | 56.953 | 57.357 | 42.147 | 24.082 | 0 | 0 | 55.825 | 30.009 | [5 empty] | 0 | 0.191 | 8 | 1.7628 | 1.6004 | 0.24804 | 0.11561 | 1.4848 | 84.2304
2010-03-06 | 8:24 | 0 | 19.86 | 0 | 2 | 0 | 27.817 | 28.202 | 27.598 | 27.672 | 24.322 | 26.902 | 16.624 | 0 | 0 | 56.953 | 57.334 | 42.147 | 24.033 | 0 | 0 | 55.848 | 30.08 | [5 empty] | 0 | 0.145 | 9 | 1.7555 | 1.5935 | 0.24774 | 0.11561 | 1.4779 | 84.1855
2010-03-06 | 8:25 | 0 | 19.835 | 0 | 1 | 0 | 27.647 | 28.008 | 27.527 | 27.576 | 25.985 | 26.902 | 16.697 | 0 | 0 | 56.976 | 57.334 | 42.126 | 24.033 | 0 | 0 | 55.825 | 30.129 | [5 empty] | 0 | 0.071 | 10 | 1.7342 | 1.5733 | 0.24688 | 0.11561 | 1.4577 | 84.0523
2010-03-06 | 8:26 | 1 | 19.835 | 0 | 2 | 0 | 36.954 | 27.986 | 27.576 | 27.576 | 27.503 | 26.924 | 16.82 | 0 | 0 | 56.953 | 57.334 | 42.126 | 24.033 | 0 | 0 | 55.825 | 30.178 | [5 empty] | 19.835 | 9.378 | 11 | 1.6984 | 1.5392 | 0.24543 | 0.11561 | 1.4236 | 83.8203
2010-03-06 | 8:27 | 0 | 19.86 | 0 | 2 | 0 | 37.354 | 28.226 | 27.527 | 27.552 | 25.72 | 26.924 | 16.969 | 1 | 0 | 56.93 | 57.311 | 42.147 | 24.058 | 0 | 0 | 55.757 | 30.249 | [5 empty] | 0 | 9.802 | 12 | 1.655 | 1.498 | 0.24367 | 0.11561 | 1.3824 | 83.5257
2010-03-06 | 8:28 | 0 | 19.86 | 0 | 1 | 0 | 30.972 | 36.627 | 27.478 | 27.552 | 24.781 | 26.924 | 17.019 | 0 | 0 | 56.953 | 57.291 | 42.147 | 24.082 | 0 | 0 | 55.757 | 30.323 | [5 empty] | 0 | 3.42 | 13 | 1.6405 | 1.4841 | 0.24308 | 0.11561 | 1.3685 | 83.4234
2010-03-06 | 8:29 | 0 | 19.86 | 0 | 2 | 0 | 28.9 | 35.591 | 27.527 | 27.478 | 24.251 | 26.853 | 17.069 | 0 | 0 | 56.93 | 57.311 | 42.195 | 24.058 | 0 | 0 | 55.711 | 30.345 | [5 empty] | 0 | 1.422 | 14 | 1.6259 | 1.4703 | 0.24249 | 0.11561 | 1.3547 | 83.3193
2010-03-06 | 8:30 | 0 | 19.89 | 0 | 2 | 0 | 28.206 | 31.193 | 27.581 | 27.483 | 23.293 | 26.858 | 17.147 | 0 | 0 | 56.914 | 57.295 | 42.248 | 24.136 | 0 | 0 | 55.739 | 30.399 | [5 empty] | 0 | 0.723 | 15 | 1.6032 | 1.4487 | 0.24157 | 0.11561 | 1.3331 | 83.153
2010-03-06 | 8:31 | 0 | 19.835 | 0 | 1 | 0 | 27.863 | 29.261 | 27.576 | 27.503 | 23.648 | 26.853 | 16.946 | 0 | 0 | 56.887 | 57.268 | 42.243 | 24.082 | 0 | 0 | 55.734 | 30.465 | [5 empty] | 0 | 0.36 | 16 | 1.6617 | 1.5043 | 0.24394 | 0.11561 | 1.3887 | 83.5722
2010-03-06 | 8:32 | 0 | 19.86 | 0 | 2 | 0 | 27.743 | 28.515 | 27.576 | 27.478 | 23.866 | 26.733 | 16.896 | 0 | 0 | 56.887 | 57.245 | 42.243 | 24.107 | 0 | 0 | 55.687 | 30.489 | [5 empty] | 0 | 0.265 | 17 | 1.6763 | 1.5182 | 0.24453 | 0.11561 | 1.4026 | 83.672
2010-03-06 | 8:33 | 0 | 19.86 | 0 | 2 | 0 | 27.696 | 28.152 | 27.478 | 27.552 | 23.479 | 26.733 | 16.969 | 0 | 0 | 56.864 | 57.268 | 42.219 | 24.082 | 0 | 0 | 55.711 | 30.538 | [5 empty] | 0 | 0.144 | 18 | 1.655 | 1.498 | 0.24367 | 0.11561 | 1.3824 | 83.5257
2010-03-06 | 8:34 | 0 | 19.865 | 0 | 2 | 0 | 27.652 | 28.015 | 27.412 | 27.581 | 24.256 | 26.689 | 17.099 | 0 | 0 | 56.891 | 57.272 | 42.272 | 24.063 | 0 | 0 | 55.692 | 30.568 | [5 empty] | 0 | 0.071 | 19 | 1.6172 | 1.462 | 0.24214 | 0.11561 | 1.3464 | 83.2559
2010-03-06 | 8:35 | 0 | 19.86 | 0 | 1 | 0 | 27.598 | 27.863 | 27.334 | 27.454 | 23.503 | 26.564 | 17.265 | 0 | 0 | 56.912 | 57.27 | 42.221 | 24.082 | 0 | 0 | 55.713 | 30.612 | [5 empty] | 0 | 0.144 | 20 | 1.5688 | 1.416 | 0.24018 | 0.11561 | 1.3004 | 82.8923
2010-03-06 | 8:36 | 0 | 19.913 | 0 | 2 | 0 | 27.628 | 27.868 | 27.338 | 27.434 | 24.737 | 26.615 | 17.145 | 0 | 0 | 56.914 | 57.272 | 42.248 | 24.109 | 0 | 0 | 55.739 | 30.663 | [5 empty] | 0 | 0.194 | 21 | 1.6038 | 1.4493 | 0.2416 | 0.11561 | 1.3337 | 83.1573
2010-03-06 | 8:37 | 0 | 19.887 | 0 | 2 | 0 | 27.508 | 27.819 | 27.265 | 27.363 | 25.821 | 26.544 | 17.22 | 0 | 0 | 56.914 | 57.252 | 42.248 | 24.085 | 0 | 0 | 55.671 | 30.71 | [5 empty] | 0 | 0.145 | 22 | 1.5819 | 1.4285 | 0.24071 | 0.11561 | 1.3129 | 82.9931
2010-03-06 | 8:38 | 0 | 19.903 | 0 | 1 | 0 | 27.427 | 27.692 | 27.162 | 27.258 | 26.078 | 26.414 | 17.532 | 0 | 0 | 56.884 | 57.222 | 42.193 | 24.053 | 0 | 0 | 55.685 | 30.703 | [5 empty] | 0 | 0.169 | 23 | 1.4911 | 1.3421 | 0.23703 | 0.11561 | 1.2265 | 82.2581
2010-03-06 | 8:39 | 0 | 19.855 | 0 | 2 | 0 | 27.331 | 27.642 | 27.113 | 27.233 | 26.414 | 26.343 | 17.484 | 0 | 0 | 56.861 | 57.199 | 42.217 | 24.077 | 0 | 0 | 55.664 | 30.776 | [5 empty] | 0 | 0.098 | 24 | 1.5051 | 1.3554 | 0.2376 | 0.11561 | 1.2398 | 82.3769
2010-03-06 | 8:40 | 0 | 19.913 | 0 | 2 | 0 | 27.289 | 27.554 | 27.169 | 27.12 | 26.615 | 26.326 | 17.64 | 0 | 0 | 56.891 | 57.229 | 42.2 | 24.085 | 0 | 0 | 55.671 | 30.83 | [5 empty] | 0 | 0.169 | 25 | 1.4596 | 1.3122 | 0.23575 | 0.11561 | 1.1966 | 81.9824
2010-03-06 | 8:41 | 0 | 19.887 | 0 | 2 | 0 | 28.687 | 27.483 | 27.12 | 27.12 | 28.952 | 26.279 | 17.539 | 0 | 0 | 56.871 | 57.206 | 42.224 | 24.085 | 0 | 0 | 55.671 | 30.855 | [5 empty] | 0 | 1.567 | 26 | 1.489 | 1.3402 | 0.23695 | 0.11561 | 1.2246 | 82.2406
2010-03-06 | 8:42 | 0 | 19.913 | 0 | 2 | 0 | 40.227 | 27.41 | 27.074 | 27.098 | 26.904 | 26.23 | 17.564 | 1 | 0 | 56.848 | 57.183 | 42.2 | 24.109 | 0 | 0 | 55.624 | 30.879 | [5 empty] | 0 | 13.129 | 27 | 1.4818 | 1.3333 | 0.23665 | 0.11561 | 1.2177 | 82.1776
2010-03-06 | 8:43 | 0 | 19.913 | 0 | 1 | 0 | 31.818 | 33.388 | 27.098 | 27.049 | 25.845 | 26.085 | 17.665 | 0 | 0 | 56.891 | 57.16 | 42.224 | 24.109 | 0 | 0 | 55.601 | 30.928 | [5 empty] | 0 | 4.769 | 28 | 1.4524 | 1.3053 | 0.23546 | 0.11561 | 1.1897 | 81.9169
2010-03-06 | 8:44 | 0 | 19.913 | 0 | 2 | 0 | 28.783 | 36.325 | 27.098 | 27.074 | 24.928 | 26.134 | 17.59 | 0 | 0 | 56.848 | 57.16 | 42.224 | 24.085 | 0 | 0 | 55.624 | 30.953 | [5 empty] | 0 | 1.709 | 29 | 1.4742 | 1.3261 | 0.23634 | 0.11561 | 1.2105 | 82.1115
2010-03-06 | 8:45 | 0 | 19.887 | 0 | 2 | 0 | 27.868 | 31.217 | 27.169 | 27.12 | 23.94 | 26.085 | 17.59 | 0 | 0 | 56.825 | 57.138 | 42.293 | 24.134 | 0 | 0 | 55.58 | 30.999 | [5 empty] | 0 | 0.748 | 30 | 1.4742 | 1.3261 | 0.23634 | 0.11561 | 1.2105 | 82.1115
2010-03-06 | 8:46 | 0 | 19.913 | 0 | 2 | 0 | 27.483 | 28.903 | 27.194 | 27.12 | 23.94 | 26.085 | 17.245 | 0 | 0 | 56.802 | 57.138 | 42.272 | 24.109 | 0 | 0 | 55.557 | 31.024 | [5 empty] | 0 | 0.363 | 31 | 1.5747 | 1.4216 | 0.24042 | 0.11561 | 1.306 | 82.9373
2010-03-06 | 8:47 | 0 | 19.935 | 0 | 2 | 0 | 27.363 | 28.108 | 27.243 | 27.12 | 23.244 | 26.085 | 17.293 | 0 | 0 | 56.802 | 57.138 | 42.272 | 24.109 | 0 | 0 | 55.533 | 31.048 | [5 empty] | 0 | 0.243 | 32 | 1.5607 | 1.4083 | 0.23985 | 0.11561 | 1.2927 | 82.8288
2010-03-06 | 8:48 | 0 | 19.913 | 0 | 1 | 0 | 27.289 | 27.748 | 27.194 | 27.145 | 23.869 | 26.061 | 17.466 | 0 | 0 | 56.779 | 57.117 | 42.293 | 24.109 | 0 | 0 | 55.533 | 31.073 | [5 empty] | 0 | 0.144 | 33 | 1.5103 | 1.3604 | 0.23781 | 0.11561 | 1.2448 | 82.4209
2010-03-06 | 8:49 | 0 | 19.913 | 0 | 2 | 0 | 27.194 | 27.554 | 26.976 | 27.145 | 24.977 | 26.085 | 17.615 | 0 | 0 | 56.802 | 57.117 | 42.293 | 24.085 | 0 | 0 | 55.51 | 31.048 | [5 empty] | 0 | 0.049 | 34 | 1.4669 | 1.3192 | 0.23605 | 0.11561 | 1.2036 | 82.0473
2010-03-06 | 8:50 | 0 | 19.968 | 0 | 2 | 0 | 27.275 | 27.515 | 27.007 | 27.105 | 25.394 | 26.093 | 17.894 | 0 | 0 | 56.809 | 57.147 | 42.303 | 24.094 | 0 | 0 | 55.517 | 31.151 | [5 empty] | 0 | 0.17 | 35 | 1.3857 | 1.2419 | 0.23276 | 0.11561 | 1.1263 | 81.2846
2010-03-06 | 8:51 | 0 | 19.968 | 0 | 2 | 0 | 27.275 | 27.466 | 26.936 | 27.007 | 27.826 | 26.117 | 17.992 | 0 | 0 | 56.809 | 57.147 | 42.303 | 24.094 | 0 | 0 | 55.494 | 31.2 | [5 empty] | 0 | 0.268 | 36 | 1.3571 | 1.2148 | 0.2316 | 0.11561 | 1.0992 | 80.995
2010-03-06 | 8:52 | 0 | 19.945 | 0 | 2 | 0 | 40.327 | 27.466 | 26.841 | 26.936 | 27.032 | 26.093 | 17.869 | 1 | 0 | 56.786 | 57.124 | 42.303 | 24.116 | 0 | 0 | 55.517 | 31.225 | [5 empty] | 0 | 13.391 | 37 | 1.3929 | 1.2489 | 0.23305 | 0.11561 | 1.1333 | 81.3566
2010-03-06 | 8:53 | 0 | 19.945 | 0 | 2 | 0 | 32.38 | 31.49 | 26.841 | 26.841 | 26.551 | 26.093 | 17.746 | 0 | 0 | 56.786 | 57.078 | 42.303 | 24.094 | 0 | 0 | 55.54 | 31.271 | [5 empty] | 0 | 5.539 | 38 | 1.4288 | 1.2829 | 0.2345 | 0.11561 | 1.1673 | 81.7
2010-03-06 | 8:54 | 0 | 19.945 | 0 | 1 | 0 | 28.79 | 36.38 | 26.816 | 26.816 | 26.478 | 26.117 | 17.919 | 0 | 0 | 56.786 | 57.078 | 42.303 | 24.116 | 0 | 0 | 55.517 | 31.296 | [5 empty] | 0 | 1.974 | 39 | 1.3784 | 1.235 | 0.23246 | 0.11561 | 1.1194 | 81.2119
2010-03-06 | 8:55 | 0 | 19.92 | 0 | 2 | 0 | 27.706 | 31.271 | 26.887 | 26.792 | 25.757 | 26.142 | 18.042 | 0 | 0 | 56.766 | 57.078 | 42.348 | 24.116 | 0 | 0 | 55.468 | 31.32 | [5 empty] | 0 | 0.914 | 40 | 1.3426 | 1.201 | 0.23101 | 0.11561 | 1.0854 | 80.8425
2010-03-06 | 8:56 | 0 | 19.935 | 0 | 2 | 0 | 29.02 | 28.756 | 26.877 | 26.757 | 28.251 | 26.083 | 17.934 | 0 | 0 | 56.706 | 57.021 | 42.315 | 24.082 | 0 | 0 | 55.412 | 31.311 | [5 empty] | 0 | 2.263 | 41 | 1.374 | 1.2309 | 0.23229 | 0.11561 | 1.1153 | 81.1679
2010-03-06 | 8:57 | 0 | 19.91 | 0 | 2 | 0 | 39.353 | 27.89 | 26.973 | 26.806 | 25.987 | 26.083 | 17.909 | 1 | 0 | 56.729 | 56.998 | 42.336 | 24.06 | 0 | 0 | 55.368 | 31.286 | [5 empty] | 0 | 12.547 | 42 | 1.3813 | 1.2378 | 0.23258 | 0.11561 | 1.1222 | 81.241
2010-03-06 | 8:58 | 0 | 19.935 | 0 | 2 | 0 | 31.237 | 34.677 | 26.973 | 26.853 | 24.855 | 26.13 | 18.206 | 0 | 0 | 56.706 | 56.998 | 42.315 | 24.082 | 0 | 0 | 55.391 | 31.311 | [5 empty] | 0 | 4.384 | 43 | 1.2948 | 1.1556 | 0.22908 | 0.11561 | 1.04 | 80.3183
2010-03-06 | 8:59 | 0 | 19.935 | 0 | 2 | 0 | 28.54 | 35.404 | 26.973 | 26.926 | 24.999 | 26.179 | 18.18 | 1 | 0 | 56.663 | 57.021 | 42.291 | 24.107 | 0 | 0 | 55.344 | 31.311 | [5 empty] | 0 | 1.614 | 44 | 1.3024 | 1.1628 | 0.22938 | 0.11561 | 1.0472 | 80.404
2010-03-06 | 9:00 | 0 | 19.885 | 0 | 2 | 0 | 27.696 | 30.514 | 26.998 | 26.951 | 25.144 | 26.179 | 18.032 | 0 | 0 | 56.663 | 56.998 | 42.408 | 24.06 | 0 | 0 | 55.368 | 31.406 | [5 empty] | 0 | 0.745 | 45 | 1.3455 | 1.2037 | 0.23113 | 0.11561 | 1.0881 | 80.8733
2010-03-06 | 9:01 | 0 | 19.935 | 0 | 1 | 0 | 27.407 | 28.611 | 26.973 | 26.973 | 24.565 | 26.179 | 18.133 | 0 | 0 | 56.64 | 56.976 | 42.384 | 24.082 | 0 | 0 | 55.344 | 31.455 | [5 empty] | 0 | 0.434 | 46 | 1.3161 | 1.1758 | 0.22994 | 0.11561 | 1.0602 | 80.5564
2010-03-06 | 9:02 | 0 | 19.935 | 0 | 2 | 0 | 27.262 | 27.937 | 26.973 | 26.926 | 23.119 | 26.179 | 17.959 | 0 | 0 | 56.663 | 56.976 | 42.336 | 24.06 | 0 | 0 | 55.391 | 31.455 | [5 empty] | 0 | 0.336 | 47 | 1.3667 | 1.2239 | 0.23199 | 0.11561 | 1.1083 | 81.0939
2010-03-06 | 9:03 | 0 | 19.935 | 0 | 2 | 0 | 27.167 | 27.647 | 26.926 | 26.902 | 22.567 | 26.203 | 17.959 | 0 | 0 | 56.663 | 56.976 | 42.336 | 24.082 | 0 | 0 | 55.344 | 31.477 | [5 empty] | 0 | 0.265 | 48 | 1.3667 | 1.2239 | 0.23199 | 0.11561 | 1.1083 | 81.0939
2010-03-06 | 9:04 | 0 | 19.965 | 0 | 2 | 0 | 27.147 | 27.532 | 26.931 | 26.931 | 22.618 | 26.208 | 17.841 | 0 | 0 | 56.668 | 56.982 | 42.437 | 24.112 | 0 | 0 | 55.349 | 31.507 | [5 empty] | 0 | 0.216 | 49 | 1.4011 | 1.2566 | 0.23338 | 0.11561 | 1.141 | 81.4363
2010-03-06 | 9:05 | 0 | 19.935 | 0 | 2 | 0 | 27.047 | 27.36 | 26.973 | 26.877 | 23.697 | 26.154 | 18.231 | 0 | 0 | 56.64 | 56.932 | 42.315 | 24.082 | 0 | 0 | 55.23 | 31.502 | [5 empty] | 0 | 0.17 | 50 | 1.2875 | 1.1487 | 0.22878 | 0.11561 | 1.0331 | 80.235
2010-03-06 | 9:06 | 0 | 19.94 | 0 | 2 | 0 | 27.027 | 27.316 | 27.003 | 26.882 | 24.715 | 26.184 | 18.309 | 0 | 0 | 56.645 | 56.937 | 42.389 | 24.09 | 0 | 0 | 55.211 | 31.556 | [5 empty] | 0 | 0.145 | 51 | 1.2648 | 1.1271 | 0.22786 | 0.11561 | 1.0115 | 79.9689
2010-03-06 | 9:07 | 0 | 19.965 | 0 | 2 | 0 | 26.956 | 27.221 | 27.003 | 26.956 | 24.931 | 26.208 | 18.062 | 0 | 0 | 56.668 | 56.96 | 42.343 | 24.09 | 0 | 0 | 55.188 | 31.531 | [5 empty] | 0 | 0 | 52 | 1.3367 | 1.1954 | 0.23078 | 0.11561 | 1.0798 | 80.7806
2010-03-06 | 9:08 | 0 | 19.94 | 0 | 2 | 0 | 26.98 | 27.172 | 27.027 | 26.98 | 24.595 | 26.208 | 18.309 | 0 | 0 | 56.645 | 56.914 | 42.343 | 24.09 | 0 | 0 | 55.281 | 31.531 | [5 empty] | 0 | 0 | 53 | 1.2648 | 1.1271 | 0.22786 | 0.11561 | 1.0115 | 79.9689
2010-03-06 | 9:09 | 0 | 19.965 | 0 | 2 | 0 | 26.98 | 27.123 | 27.076 | 27.052 | 24.69 | 26.112 | 18.359 | 0 | 0 | 56.645 | 56.914 | 42.32 | 24.09 | 0 | 0 | 55.305 | 31.58 | [5 empty] | 0 | -0.072 | 54 | 1.2503 | 1.1132 | 0.22727 | 0.11561 | 0.99762 | 79.7932
2010-03-06 | 9:10 | 0 | 19.94 | 0 | 2 | 0 | 27.003 | 27.101 | 27.123 | 27.076 | 25.438 | 26.159 | 18.211 | 0 | 0 | 56.622 | 56.891 | 42.32 | 24.065 | 0 | 0 | 55.281 | 31.605 | [5 empty] | 0 | -0.073 | 55 | 1.2934 | 1.1542 | 0.22902 | 0.11561 | 1.0386 | 80.3018
2010-03-06 | 9:11 | 0 | 19.94 | 0 | 1 | 0 | 27.027 | 27.101 | 27.172 | 27.076 | 25.583 | 26.137 | 18.309 | 0 | 0 | 56.601 | 56.868 | 42.296 | 24.065 | 0 | 0 | 55.235 | 31.629 | [5 empty] | 0 | -0.049 | 56 | 1.2648 | 1.1271 | 0.22786 | 0.11561 | 1.0115 | 79.9689
2010-03-06 | 9:12 | 0 | 19.965 | 0 | 2 | 0 | 27.027 | 27.123 | 27.147 | 27.123 | 25.293 | 26.088 | 18.309 | 0 | 0 | 56.622 | 56.848 | 42.296 | 24.04 | 0 | 0 | 55.258 | 31.629 | [5 empty] | 0 | -0.096 | 57 | 1.2648 | 1.1271 | 0.22786 | 0.11561 | 1.0115 | 79.9689
2010-03-06 | 9:13 | 0 | 19.97 | 0 | 2 | 0 | 27.081 | 27.177 | 27.152 | 27.13 | 25.803 | 26.142 | 18.588 | 0 | 0 | 56.649 | 56.875 | 42.324 | 24.07 | 0 | 0 | 55.286 | 31.73 | [5 empty] | 0 | -0.049 | 58 | 1.1836 | 1.0498 | 0.22457 | 0.11561 | 0.93423 | 78.9333
2010-03-06 | 9:14 | 0 | 19.97 | 1 | 2 | 0 | 27.13 | 27.177 | 27.056 | 27.152 | 25.539 | 26.117 | 18.389 | 0 | 0 | 56.629 | 56.852 | 42.324 | 24.07 | 0 | 0 | 55.286 | 31.73 | [5 empty] | 0 | -0.022 | 59 | 1.2415 | 1.1049 | 0.22692 | 0.11561 | 0.98932 | 79.6858
2010-03-06 | 9:15 | 0 | 19.94 | 0 | 2 | 0 | 27.076 | 27.172 | 26.956 | 27.052 | 24.788 | 26.039 | 18.434 | 0 | 0 | 56.579 | 56.802 | 42.272 | 24.04 | 0 | 0 | 55.34 | 31.762 | [5 empty] | 0 | 0.024 | 60 | 1.2284 | 1.0925 | 0.22639 | 0.11561 | 0.97686 | 79.5219
2010-03-06 | 9:16 | 0 | 20.056 | 0 | 2 | 0 | 27.189 | 27.309 | 27.044 | 27.091 | 25.117 | 26.176 | 18.771 | 0 | 0 | 56.706 | 56.93 | 42.43 | 24.178 | 0 | 0 | 55.365 | 31.862 | [5 empty] | 0 | 0.098 | 61 | 1.1303 | 0.99919 | 0.22241 | 0.11561 | 0.88358 | 78.1732
2010-03-06 | 9:17 | 0 | 20.076 | 0 | 2 | 0 | 27.115 | 27.284 | 26.971 | 27.044 | 24.249 | 26.176 | 18.547 | 0 | 0 | 56.661 | 56.907 | 42.398 | 24.146 | 0 | 0 | 55.358 | 31.83 | [5 empty] | 0 | 0.071 | 62 | 1.1955 | 1.0612 | 0.22505 | 0.11561 | 0.94558 | 79.0943
2010-03-06 | 9:18 | 0 | 20.043 | 0 | 2 | 0 | 26.988 | 27.228 | 26.843 | 26.939 | 23.881 | 26.095 | 18.344 | 0 | 0 | 56.654 | 56.857 | 42.422 | 24.146 | 0 | 0 | 55.314 | 31.853 | [5 empty] | 0 | 0.049 | 63 | 1.2546 | 1.1174 | 0.22745 | 0.11561 | 1.0018 | 79.8463
2010-03-06 | 9:19 | 0 | 20.076 | 0 | 2 | 0 | 26.946 | 27.213 | 26.826 | 26.9 | 24.587 | 26.152 | 18.449 | 0 | 0 | 56.706 | 56.887 | 42.453 | 24.178 | 0 | 0 | 55.344 | 31.884 | [5 empty] | 0 | 0.046 | 64 | 1.2241 | 1.0883 | 0.22621 | 0.11561 | 0.97271 | 79.4664
2010-03-06 | 9:20 | 0 | 20.076 | 0 | 2 | 0 | 26.875 | 27.115 | 26.779 | 26.875 | 25.043 | 26.127 | 18.5 | 0 | 0 | 56.683 | 56.864 | 42.43 | 24.178 | 0 | 0 | 55.274 | 31.909 | [5 empty] | 0 | 0 | 65 | 1.2092 | 1.0742 | 0.22561 | 0.11561 | 0.95859 | 79.275
2010-03-06 | 9:21 | 0 | 20.101 | 0 | 2 | 0 | 26.801 | 27.02 | 26.73 | 26.779 | 24.538 | 26.032 | 18.351 | 0 | 0 | 56.617 | 56.795 | 42.406 | 24.129 | 0 | 0 | 55.274 | 31.909 | [5 empty] | 0 | 0.022 | 66 | 1.2526 | 1.1154 | 0.22737 | 0.11561 | 0.99984 | 79.8216
2010-03-06 | 9:22 | 0 | 20.101 | 0 | 2 | 0 | 27.549 | 26.971 | 26.659 | 26.73 | 27.574 | 26.081 | 18.475 | 0 | 0 | 56.64 | 56.864 | 42.453 | 24.2 | 0 | 0 | 55.251 | 31.909 | [5 empty] | 0 | 0.819 | 67 | 1.2165 | 1.0811 | 0.2259 | 0.11561 | 0.96551 | 79.3694
2010-03-06 | 9:23 | 1 | 20.109 | 0 | 2 | 0 | 38.49 | 26.956 | 26.667 | 26.691 | 26.377 | 26.063 | 18.605 | 0 | 0 | 56.67 | 56.848 | 42.437 | 24.21 | 0 | 0 | 55.281 | 31.941 | [5 empty] | 20.109 | 11.799 | 68 | 1.1786 | 1.0451 | 0.22437 | 0.11561 | 0.92953 | 78.8656
2010-03-06 | 9:24 | 0 | 20.101 | 0 | 2 | 0 | 30.705 | 34.227 | 26.537 | 26.659 | 26.201 | 26.007 | 18.696 | 1 | 0 | 56.617 | 56.841 | 42.406 | 24.178 | 0 | 0 | 55.274 | 31.933 | [5 empty] | 0 | 4.046 | 69 | 1.1521 | 1.0199 | 0.22329 | 0.11561 | 0.90434 | 78.4933
2010-03-06 | 9:25 | 0 | 20.076 | 0 | 2 | 0 | 28.054 | 34.134 | 26.561 | 26.586 | 25.526 | 26.007 | 18.5 | 0 | 0 | 56.64 | 56.795 | 42.453 | 24.2 | 0 | 0 | 55.344 | 31.983 | [5 empty] | 0 | 1.468 | 70 | 1.2092 | 1.0742 | 0.22561 | 0.11561 | 0.95859 | 79.275
2010-03-06 | 9:26 | 0 | 20.076 | 0 | 2 | 0 | 27.213 | 29.597 | 26.561 | 26.537 | 25.742 | 25.982 | 18.449 | 0 | 0 | 56.617 | 56.795 | 42.477 | 24.2 | 0 | 0 | 55.274 | 32.007 | [5 empty] | 0 | 0.676 | 71 | 1.2241 | 1.0883 | 0.22621 | 0.11561 | 0.97271 | 79.4664
2010-03-06 | 9:27 | 0 | 20.076 | 0 | 2 | 0 | 26.9 | 27.959 | 26.537 | 26.537 | 25.428 | 25.982 | 18.623 | 0 | 0 | 56.594 | 56.795 | 42.523 | 24.178 | 0 | 0 | 55.251 | 32.007 | [5 empty] | 0 | 0.363 | 72 | 1.1734 | 1.0402 | 0.22416 | 0.11561 | 0.92455 | 78.7933
2010-03-06 | 9:28 | 0 | 20.134 | 0 | 2 | 0 | 26.787 | 27.387 | 26.546 | 26.522 | 25.029 | 25.943 | 18.63 | 0 | 0 | 56.624 | 56.802 | 42.508 | 24.21 | 0 | 0 | 55.305 | 32.061 | [5 empty] | 0 | 0.265 | 73 | 1.1713 | 1.0382 | 0.22407 | 0.11561 | 0.92261 | 78.765
2010-03-06 | 9:29 | 0 | 20.101 | 0 | 2 | 0 | 26.659 | 27.069 | 26.392 | 26.49 | 24.443 | 25.96 | 18.5 | 0 | 0 | 56.549 | 56.729 | 42.523 | 24.2 | 0 | 0 | 55.298 | 32.029 | [5 empty] | 0 | 0.169 | 74 | 1.2092 | 1.0742 | 0.22561 | 0.11561 | 0.95859 | 79.275
2010-03-06 | 9:30 | 0 | 20.109 | 0 | 2 | 0 | 26.618 | 26.956 | 26.402 | 26.473 | 25.004 | 25.919 | 18.63 | 0 | 0 | 56.601 | 56.802 | 42.508 | 24.21 | 0 | 0 | 55.328 | 32.11 | [5 empty] | 0 | 0.145 | 75 | 1.1713 | 1.0382 | 0.22407 | 0.11561 | 0.92261 | 78.765
2010-03-06 | 9:31 | 0 | 20.134 | 0 | 2 | 0 | 26.546 | 26.858 | 26.328 | 26.377 | 24.931 | 25.943 | 18.804 | 0 | 0 | 56.601 | 56.782 | 42.508 | 24.21 | 0 | 0 | 55.281 | 32.11 | [5 empty] | 0 | 0.169 | 76 | 1.1207 | 0.99005 | 0.22202 | 0.11561 | 0.87445 | 78.0285
2010-03-06 | 9:32 | 0 | 20.134 | 0 | 2 | 0 | 26.473 | 26.762 | 26.377 | 26.328 | 25.389 | 25.919 | 18.754 | 0 | 0 | 56.601 | 56.759 | 42.461 | 24.21 | 0 | 0 | 55.258 | 32.135 | [5 empty] | 0 | 0.145 | 77 | 1.1352 | 1.0039 | 0.22261 | 0.11561 | 0.88829 | 78.2469
2010-03-06 | 9:33 | 0 | 20.134 | 0 | 2 | 0 | 26.402 | 26.691 | 26.377 | 26.328 | 25.244 | 25.87 | 18.656 | 0 | 0 | 56.579 | 56.759 | 42.485 | 24.185 | 0 | 0 | 55.214 | 32.135 | [5 empty] | 0 | 0.074 | 78 | 1.1638 | 1.031 | 0.22377 | 0.11561 | 0.91541 | 78.659
2010-03-06 | 9:34 | 0 | 20.109 | 0 | 2 | 0 | 26.328 | 26.593 | 26.473 | 26.353 | 26.833 | 25.894 | 18.409 | 0 | 0 | 56.579 | 56.736 | 42.461 | 24.185 | 0 | 0 | 55.19 | 32.135 | [5 empty] | 0 | -0.025 | 79 | 1.2357 | 1.0994 | 0.22668 | 0.11561 | 0.98378 | 79.6134
2010-03-06 | 9:35 | 0 | 20.134 | 0 | 2 | 0 | 36.844 | 26.546 | 26.642 | 26.402 | 27.387 | 25.823 | 18.58 | 0 | 0 | 56.579 | 56.736 | 42.461 | 24.185 | 0 | 0 | 55.214 | 32.098 | [5 empty] | 0 | 10.442 | 80 | 1.1859 | 1.0521 | 0.22466 | 0.11561 | 0.93645 | 78.965
2010-03-06 | 9:36 | 0 | 19.991 | 0 | 2 | 0 | 32.52 | 28.834 | 26.595 | 26.426 | 26.041 | 25.727 | 18.359 | 1 | 0 | 56.442 | 56.576 | 42.32 | 24.065 | 0 | 0 | 55.05 | 32.039 | [5 empty] | 0 | 6.094 | 81 | 1.2503 | 1.1132 | 0.22727 | 0.11561 | 0.99762 | 79.7932
2010-03-06 | 9:37 | 0 | 20.038 | 0 | 2 | 0 | 28.376 | 35.409 | 26.522 | 26.546 | 24.98 | 25.703 | 18.384 | 0 | 0 | 56.375 | 56.533 | 42.365 | 24.065 | 0 | 0 | 55.074 | 32.039 | [5 empty] | 0 | 1.83 | 82 | 1.243 | 1.1063 | 0.22698 | 0.11561 | 0.9907 | 79.7038
2010-03-06 | 9:38 | 0 | 20.046 | 0 | 2 | 0 | 27.299 | 30.43 | 26.502 | 26.6 | 25.227 | 25.757 | 18.465 | 0 | 0 | 56.448 | 56.604 | 42.418 | 24.094 | 0 | 0 | 55.102 | 32.044 | [5 empty] | 0 | 0.699 | 83 | 1.2194 | 1.0839 | 0.22602 | 0.11561 | 0.96828 | 79.4069
2010-03-06 | 9:39 | 0 | 20.016 | 0 | 2 | 0 | 26.931 | 28.04 | 26.426 | 26.497 | 25.414 | 25.678 | 18.558 | 0 | 0 | 56.398 | 56.576 | 42.389 | 24.065 | 0 | 0 | 55.004 | 32.014 | [5 empty] | 0 | 0.434 | 84 | 1.1923 | 1.0581 | 0.22492 | 0.11561 | 0.94254 | 79.0515
2010-03-06 | 9:40 | 0 | 20.046 | 0 | 2 | 0 | 26.816 | 27.37 | 26.456 | 26.456 | 24.962 | 25.683 | 18.834 | 0 | 0 | 56.426 | 56.581 | 42.442 | 24.094 | 0 | 0 | 55.032 | 31.995 | [5 empty] | 0 | 0.36 | 85 | 1.1119 | 0.98175 | 0.22167 | 0.11561 | 0.86614 | 77.8947
2010-03-06 | 9:41 | 0 | 20.046 | 0 | 2 | 0 | 26.671 | 27.13 | 26.336 | 26.382 | 24.938 | 25.661 | 18.711 | 0 | 0 | 56.38 | 56.581 | 42.442 | 24.094 | 0 | 0 | 55.011 | 32.068 | [5 empty] | 0 | 0.289 | 86 | 1.1478 | 1.0158 | 0.22312 | 0.11561 | 0.90019 | 78.4302
2010-03-06 | 9:42 | 0 | 20.021 | 0 | 2 | 0 | 26.551 | 26.936 | 26.287 | 26.311 | 25.372 | 25.683 | 18.957 | 0 | 0 | 56.38 | 56.56 | 42.442 | 24.119 | 0 | 0 | 54.987 | 32.115 | [5 empty] | 0 | 0.24 | 87 | 1.0761 | 0.9477 | 0.22021 | 0.11561 | 0.8321 | 77.3236
2010-03-06 | 9:43 | 0 | 20.046 | 0 | 2 | 0 | 26.431 | 26.816 | 26.262 | 26.262 | 25.468 | 25.637 | 18.982 | 0 | 0 | 56.403 | 56.56 | 42.465 | 24.07 | 0 | 0 | 54.964 | 32.115 | [5 empty] | 0 | 0.169 | 88 | 1.0688 | 0.94078 | 0.21992 | 0.11561 | 0.82518 | 77.2028
2010-03-06 | 9:44 | 0 | 20.046 | 0 | 2 | 0 | 26.336 | 26.696 | 26.287 | 26.215 | 24.818 | 25.661 | 19.131 | 0 | 0 | 56.403 | 56.537 | 42.418 | 24.094 | 0 | 0 | 54.964 | 32.115 | [5 empty] | 0 | 0.121 | 89 | 1.0255 | 0.89954 | 0.21816 | 0.11561 | 0.78393 | 76.4474
2010-03-06 | 9:45 | 0 | 20.046 | 0 | 2 | 0 | 26.287 | 26.551 | 26.382 | 26.262 | 25.227 | 25.588 | 19.106 | 0 | 0 | 56.403 | 56.492 | 42.37 | 24.07 | 0 | 0 | 54.964 | 32.093 | [5 empty] | 0 | 0.025 | 90 | 1.0327 | 0.90646 | 0.21846 | 0.11561 | 0.79085 | 76.5786
2010-03-06 | 9:46 | 0 | 20.046 | 0 | 2 | 0 | 26.262 | 26.48 | 26.48 | 26.287 | 25.468 | 25.588 | 18.884 | 0 | 0 | 56.38 | 56.515 | 42.442 | 24.07 | 0 | 0 | 54.964 | 32.093 | [5 empty] | 0 | -0.025 | 91 | 1.0974 | 0.96791 | 0.22108 | 0.11561 | 0.8523 | 77.667
2010-03-06 | 9:47 | 0 | 20.056 | 0 | 2 | 0 | 26.272 | 26.49 | 26.586 | 26.441 | 24.683 | 25.671 | 18.992 | 0 | 0 | 56.389 | 56.524 | 42.475 | 24.104 | 0 | 0 | 55.02 | 32.127 | [5 empty] | 0 | -0.169 | 92 | 1.0659 | 0.93801 | 0.2198 | 0.11561 | 0.82241 | 77.154
2010-03-06 | 9:48 | 0 | 20.081 | 0 | 2 | 0 | 26.272 | 26.441 | 26.61 | 26.537 | 24.178 | 25.622 | 18.721 | 0 | 0 | 56.366 | 56.524 | 42.427 | 24.104 | 0 | 0 | 55.043 | 32.103 | [5 empty] | 0 | -0.265 | 93 | 1.1448 | 1.013 | 0.223 | 0.11561 | 0.89742 | 78.3879
2010-03-06 | 9:49 | 0 | 20.046 | 0 | 2 | 0 | 26.336 | 26.431 | 26.551 | 26.551 | 23.565 | 25.563 | 18.884 | 0 | 0 | 56.334 | 56.469 | 42.394 | 24.07 | 0 | 0 | 55.011 | 32.115 | [5 empty] | 0 | -0.215 | 94 | 1.0974 | 0.96791 | 0.22108 | 0.11561 | 0.8523 | 77.667
2010-03-06 | 9:50 | 0 | 20.046 | 0 | 2 | 0 | 26.431 | 26.456 | 26.456 | 26.576 | 24.07 | 25.539 | 18.834 | 1 | 0 | 56.334 | 56.448 | 42.394 | 24.07 | 0 | 0 | 54.987 | 32.115 | [5 empty] | 0 | -0.145 | 95 | 1.1119 | 0.98175 | 0.22167 | 0.11561 | 0.86614 | 77.8947
2010-03-06 | 9:51 | 0 | 20.081 | 0 | 2 | 0 | 26.466 | 26.586 | 26.345 | 26.537 | 24.298 | 25.622 | 18.796 | 0 | 0 | 56.346 | 56.48 | 42.382 | 24.08 | 0 | 0 | 55.02 | 32.127 | [5 empty] | 0 | -0.071 | 96 | 1.123 | 0.99227 | 0.22211 | 0.11561 | 0.87666 | 78.0638
2010-03-06 | 9:52 | 0 | 20.081 | 0 | 2 | 0 | 26.466 | 26.61 | 26.272 | 26.392 | 24.538 | 25.622 | 18.721 | 0 | 0 | 56.346 | 56.458 | 42.427 | 24.104 | 0 | 0 | 54.95 | 32.149 | [5 empty] | 0 | 0.074 | 97 | 1.1448 | 1.013 | 0.223 | 0.11561 | 0.89742 | 78.3879
2010-03-06 | 9:53 | 0 | 20.046 | 0 | 2 | 0 | 26.358 | 26.576 | 26.166 | 26.262 | 24.264 | 25.563 | 18.786 | 0 | 0 | 56.314 | 56.426 | 42.348 | 24.023 | 0 | 0 | 54.873 | 32.068 | [5 empty] | 0 | 0.096 | 98 | 1.1259 | 0.99504 | 0.22223 | 0.11561 | 0.87943 | 78.1077
2010-03-06 | 9:54 | 0 | 20.104 | 0 | 2 | 0 | 26.272 | 26.561 | 26.105 | 26.201 | 24.345 | 25.647 | 18.894 | 0 | 0 | 56.3 | 56.435 | 42.403 | 24.104 | 0 | 0 | 54.929 | 32.174 | [5 empty] | 0 | 0.071 | 99 | 1.0945 | 0.96514 | 0.22096 | 0.11561 | 0.84953 | 77.6208
2010-03-06 | 9:55 | 0 | 20.081 | 0 | 2 | 0 | 26.201 | 26.49 | 26.081 | 26.105 | 24.058 | 25.647 | 18.894 | 0 | 0 | 56.323 | 56.412 | 42.403 | 24.08 | 0 | 0 | 54.905 | 32.149 | [5 empty] | 0 | 0.096 | 100 | 1.0945 | 0.96514 | 0.22096 | 0.11561 | 0.84953 | 77.6208
2010-03-06 | 9:56 | 0 | 20.161 | 0 | 2 | 0 | 26.161 | 26.451 | 26.112 | 26.112 | 24.428 | 25.678 | 18.902 | 0 | 0 | 56.38 | 56.446 | 42.463 | 24.114 | 0 | 0 | 54.987 | 32.233 | [5 empty] | 0 | 0.049 | 101 | 1.0921 | 0.96293 | 0.22086 | 0.11561 | 0.84732 | 77.5836
2010-03-06 | 9:57 | 0 | 20.139 | 0 | 2 | 0 | 26.088 | 26.355 | 26.066 | 26.066 | 23.825 | 25.632 | 18.829 | 0 | 0 | 56.334 | 56.446 | 42.487 | 24.139 | 0 | 0 | 54.94 | 32.257 | [5 empty] | 0 | 0.022 | 102 | 1.1134 | 0.98313 | 0.22172 | 0.11561 | 0.86753 | 77.9172
2010-03-06 | 9:58 | 0 | 20.139 | 0 | 2 | 0 | 26.017 | 26.282 | 26.066 | 26.041 | 23.535 | 25.703 | 18.854 | 0 | 0 | 56.334 | 56.426 | 42.463 | 24.139 | 0 | 0 | 54.94 | 32.282 | [5 empty] | 0 | -0.024 | 103 | 1.1061 | 0.97621 | 0.22143 | 0.11561 | 0.86061 | 77.8044
2010-03-06 | 9:59 | 0 | 20.161 | 0 | 2 | 0 | 25.992 | 26.186 | 26.041 | 25.992 | 23.222 | 25.632 | 18.779 | 0 | 0 | 56.334 | 56.426 | 42.463 | 24.161 | 0 | 0 | 55.008 | 32.257 | [5 empty] | 0 | 0 | 104 | 1.128 | 0.99697 | 0.22231 | 0.11561 | 0.88137 | 78.1384
2010-03-06 | 10:00 | 0 | 20.161 | 0 | 2 | 0 | 25.946 | 26.137 | 26.041 | 25.968 | 22.091 | 25.656 | 18.706 | 0 | 0 | 56.334 | 56.403 | 42.439 | 24.161 | 0 | 0 | 55.008 | 32.282 | [5 empty] | 0 | -0.022 | 105 | 1.1492 | 1.0172 | 0.22318 | 0.11561 | 0.90157 | 78.4513
2010-03-06 | 10:01 | 0 | 20.194 | 0 | 2 | 0 | 25.953 | 26.144 | 26.049 | 26 | 21.664 | 25.688 | 18.811 | 0 | 0 | 56.364 | 56.41 | 42.446 | 24.17 | 0 | 0 | 54.947 | 32.264 | [5 empty] | 0 | -0.047 | 106 | 1.1186 | 0.98812 | 0.22194 | 0.11561 | 0.87251 | 77.9975
2010-03-06 | 10:02 | 0 | 20.161 | 0 | 2 | 0 | 25.897 | 26.066 | 25.968 | 25.946 | 22.258 | 25.632 | 18.754 | 0 | 0 | 56.314 | 56.38 | 42.415 | 24.139 | 0 | 0 | 54.873 | 32.257 | [5 empty] | 0 | -0.049 | 107 | 1.1352 | 1.0039 | 0.22261 | 0.11561 | 0.88829 | 78.2469
2010-03-06 | 10:03 | 0 | 20.194 | 0 | 2 | 0 | 25.929 | 26.073 | 25.929 | 25.953 | 22.388 | 25.664 | 18.811 | 0 | 0 | 56.343 | 56.387 | 42.446 | 24.17 | 0 | 0 | 54.903 | 32.336 | [5 empty] | 0 | -0.024 | 108 | 1.1186 | 0.98812 | 0.22194 | 0.11561 | 0.87251 | 77.9975
2010-03-06 | 10:04 | 0 | 20.194 | 0 | 2 | 0 | 25.855 | 26.049 | 25.953 | 25.929 | 22.265 | 25.615 | 18.764 | 0 | 0 | 56.321 | 56.387 | 42.401 | 24.17 | 0 | 0 | 54.924 | 32.36 | [5 empty] | 0 | -0.074 | 109 | 1.1323 | 1.0011 | 0.22249 | 0.11561 | 0.88552 | 78.2036
2010-03-06 | 10:05 | 0 | 20.194 | 0 | 2 | 0 | 25.855 | 26.049 | 25.879 | 25.833 | 21.809 | 25.615 | 18.862 | 0 | 0 | 56.298 | 56.364 | 42.446 | 24.146 | 0 | 0 | 54.924 | 32.314 | [5 empty] | 0 | 0.022 | 110 | 1.1038 | 0.974 | 0.22134 | 0.11561 | 0.85839 | 77.768
2010-03-06 | 10:06 | 0 | 20.172 | 0 | 2 | 0 | 25.784 | 26 | 25.833 | 25.833 | 21.28 | 25.639 | 18.811 | 0 | 0 | 56.298 | 56.364 | 42.446 | 24.146 | 0 | 0 | 54.88 | 32.314 | [5 empty] | 0 | -0.049 | 111 | 1.1186 | 0.98812 | 0.22194 | 0.11561 | 0.87251 | 77.9975
2010-03-06 | 10:07 | 0 | 20.224 | 0 | 2 | 0 | 26.681 | 26.007 | 25.862 | 25.838 | 25.308 | 25.644 | 19.065 | 0 | 0 | 56.302 | 56.348 | 42.43 | 24.151 | 0 | 0 | 54.908 | 32.343 | [5 empty] | 0 | 0.843 | 112 | 1.0447 | 0.91781 | 0.21894 | 0.11561 | 0.8022 | 76.7898
2010-03-06 | 10:08 | 0 | 20.172 | 0 | 2 | 0 | 36.899 | 25.953 | 25.808 | 25.759 | 23.013 | 25.59 | 18.96 | 0 | 0 | 56.275 | 56.321 | 42.422 | 24.146 | 0 | 0 | 54.856 | 32.314 | [5 empty] | 0 | 11.14 | 113 | 1.0752 | 0.94687 | 0.22018 | 0.11561 | 0.83127 | 77.3091
2010-03-06 | 10:09 | 0 | 20.224 | 0 | 2 | 0 | 29.499 | 33.615 | 25.74 | 25.764 | 22.513 | 25.644 | 19.113 | 0 | 0 | 56.302 | 56.348 | 42.451 | 24.2 | 0 | 0 | 54.884 | 32.269 | [5 empty] | 0 | 3.735 | 114 | 1.0307 | 0.90452 | 0.21837 | 0.11561 | 0.78891 | 76.5421
2010-03-06 | 10:10 | 0 | 20.224 | 0 | 3 | 0 | 27.042 | 32.651 | 25.764 | 25.693 | 22.128 | 25.598 | 18.965 | 0 | 0 | 56.28 | 56.325 | 42.499 | 24.2 | 0 | 0 | 54.952 | 32.365 | [5 empty] | 0 | 1.349 | 115 | 1.0738 | 0.94549 | 0.22012 | 0.11561 | 0.82988 | 77.2851
2010-03-06 | 10:11 | 0 | 20.224 | 0 | 2 | 0 | 26.318 | 28.39 | 25.789 | 25.693 | 22.537 | 25.62 | 18.744 | 0 | 0 | 56.28 | 56.325 | 42.523 | 24.2 | 0 | 0 | 54.931 | 32.343 | [5 empty] | 0 | 0.625 | 116 | 1.1381 | 1.0067 | 0.22273 | 0.11561 | 0.89105 | 78.2899
2010-03-06 | 10:12 | 0 | 20.202 | 0 | 2 | 0 | 26.007 | 26.946 | 25.789 | 25.718 | 22.849 | 25.548 | 18.99 | 0 | 0 | 56.236 | 56.325 | 42.547 | 24.2 | 0 | 0 | 54.931 | 32.343 | [5 empty] | 0 | 0.289 | 117 | 1.0665 | 0.93857 | 0.21982 | 0.11561 | 0.82296 | 77.1638
2010-03-06 | 10:13 | 0 | 20.172 | 0 | 2 | 0 | 25.808 | 26.434 | 25.735 | 25.71 | 22.893 | 25.568 | 19.035 | 0 | 0 | 56.209 | 56.321 | 42.47 | 24.193 | 0 | 0 | 54.903 | 32.336 | [5 empty] | 0 | 0.098 | 118 | 1.0534 | 0.92611 | 0.21929 | 0.11561 | 0.81051 | 76.9412
2010-03-06 | 10:14 | 0 | 20.224 | 0 | 2 | 0 | 25.813 | 26.198 | 25.764 | 25.718 | 23.572 | 25.548 | 18.942 | 0 | 0 | 56.213 | 56.28 | 42.547 | 24.2 | 0 | 0 | 54.908 | 32.414 | [5 empty] | 0 | 0.095 | 119 | 1.0805 | 0.95185 | 0.22039 | 0.11561 | 0.83625 | 77.3952
2010-03-06 | 10:15 | 0 | 20.224 | 0 | 2 | 0 | 25.764 | 26.078 | 25.813 | 25.718 | 26.078 | 25.499 | 19.113 | 0 | 0 | 56.236 | 56.28 | 42.547 | 24.175 | 0 | 0 | 54.884 | 32.414 | [5 empty] | 0 | 0.046 | 120 | 1.0307 | 0.90452 | 0.21837 | 0.11561 | 0.78891 | 76.5421
2010-03-06 | 10:16 | 0 | 20.194 | 0 | 2 | 0 | 37.957 | 25.953 | 25.83 | 25.71 | 25.35 | 25.495 | 19.184 | 1 | 0 | 56.184 | 56.25 | 42.492 | 24.146 | 0 | 0 | 54.786 | 32.36 | [5 empty] | 0 | 12.247 | 121 | 1.01 | 0.88487 | 0.21754 | 0.11561 | 0.76926 | 76.1631
2010-03-06 | 10:17 | 0 | 20.217 | 0 | 2 | 0 | 30.842 | 30.602 | 26 | 25.808 | 25.134 | 25.47 | 19.158 | 0 | 0 | 56.184 | 56.25 | 42.492 | 24.17 | 0 | 0 | 54.831 | 32.36 | [5 empty] | 0 | 5.034 | 122 | 1.0176 | 0.89207 | 0.21784 | 0.11561 | 0.77646 | 76.3037
2010-03-06 | 10:18 | 0 | 20.204 | 0 | 2 | 0 | 27.503 | 34.203 | 26.176 | 25.887 | 25.887 | 25.502 | 19.264 | 0 | 0 | 56.191 | 56.236 | 42.501 | 24.178 | 0 | 0 | 54.793 | 32.392 | [5 empty] | 0 | 1.616 | 123 | 0.98672 | 0.86272 | 0.21659 | 0.11561 | 0.74712 | 75.7171
2010-03-06 | 10:19 | 0 | 20.227 | 0 | 2 | 0 | 26.586 | 29.261 | 26.321 | 26.056 | 25.816 | 25.526 | 19.191 | 0 | 0 | 56.168 | 56.236 | 42.571 | 24.178 | 0 | 0 | 54.77 | 32.392 | [5 empty] | 0 | 0.53 | 124 | 1.008 | 0.88293 | 0.21745 | 0.11561 | 0.76732 | 76.1249
2010-03-06 | 10:20 | 0 | 20.179 | 0 | 2 | 0 | 26.296 | 27.334 | 26.321 | 26.225 | 25.742 | 25.502 | 19.289 | 0 | 0 | 56.147 | 56.213 | 42.595 | 24.202 | 0 | 0 | 54.747 | 32.392 | [5 empty] | 0 | 0.071 | 125 | 0.97944 | 0.8558 | 0.2163 | 0.11561 | 0.7402 | 75.5733
2010-03-06 | 10:21 | 0 | 20.227 | 0 | 2 | 0 | 26.321 | 26.73 | 26.25 | 26.321 | 25.021 | 25.502 | 19.365 | 1 | 0 | 56.147 | 56.213 | 42.619 | 24.202 | 0 | 0 | 54.747 | 32.367 | [5 empty] | 0 | 0 | 126 | 0.95731 | 0.83477 | 0.2154 | 0.11561 | 0.71916 | 75.123
2010-03-06 | 10:22 | 0 | 20.204 | 0 | 2 | 0 | 26.37 | 26.586 | 26.176 | 26.25 | 24.899 | 25.453 | 19.339 | 0 | 0 | 56.168 | 56.213 | 42.571 | 24.178 | 0 | 0 | 54.723 | 32.367 | [5 empty] | 0 | 0.12 | 127 | 0.96488 | 0.84196 | 0.21571 | 0.11561 | 0.72636 | 75.2794
2010-03-06 | 10:23 | 0 | 20.227 | 0 | 2 | 0 | 26.37 | 26.586 | 26.25 | 26.13 | 25.502 | 25.431 | 19.241 | 0 | 0 | 56.168 | 56.213 | 42.595 | 24.178 | 0 | 0 | 54.747 | 32.417 | [5 empty] | 0 | 0.24 | 128 | 0.99342 | 0.86909 | 0.21686 | 0.11561 | 0.75348 | 75.8474
2010-03-06 | 10:24 | 0 | 20.204 | 0 | 2 | 0 | 26.272 | 26.586 | 26.296 | 26.13 | 24.394 | 25.431 | 19.463 | 0 | 0 | 56.147 | 56.191 | 42.595 | 24.178 | 0 | 0 | 54.702 | 32.392 | [5 empty] | 0 | 0.142 | 129 | 0.92877 | 0.80764 | 0.21424 | 0.11561 | 0.69203 | 74.5105
2010-03-06 | 10:25 | 0 | 20.227 | 0 | 2 | 0 | 26.201 | 26.49 | 26.394 | 26.176 | 24.249 | 25.406 | 19.166 | 0 | 0 | 56.147 | 56.168 | 42.523 | 24.178 | 0 | 0 | 54.702 | 32.367 | [5 empty] | 0 | 0.025 | 130 | 1.0153 | 0.88985 | 0.21775 | 0.11561 | 0.77424 | 76.2606
2010-03-06 | 10:26 | 0 | 20.26 | 0 | 2 | 0 | 26.184 | 26.448 | 26.522 | 26.328 | 23.871 | 25.463 | 19.322 | 0 | 0 | 56.154 | 56.197 | 42.578 | 24.185 | 0 | 0 | 54.733 | 32.424 | [5 empty] | 0 | -0.144 | 131 | 0.96983 | 0.84667 | 0.21591 | 0.11561 | 0.73106 | 75.3803
2010-03-06 | 10:27 | 0 | 20.227 | 0 | 2 | 0 | 26.176 | 26.345 | 26.61 | 26.416 | 24.347 | 25.431 | 19.412 | 0 | 0 | 56.124 | 56.168 | 42.547 | 24.178 | 0 | 0 | 54.723 | 32.417 | [5 empty] | 0 | -0.24 | 132 | 0.94363 | 0.82176 | 0.21485 | 0.11561 | 0.70615 | 74.8339
2010-03-06 | 10:28 | 0 | 20.204 | 0 | 2 | 0 | 26.272 | 26.345 | 26.561 | 26.561 | 24.347 | 25.382 | 19.412 | 0 | 0 | 56.1 | 56.124 | 42.547 | 24.129 | 0 | 0 | 54.702 | 32.392 | [5 empty] | 0 | -0.289 | 133 | 0.94363 | 0.82176 | 0.21485 | 0.11561 | 0.70615 | 74.8339
2010-03-06 | 10:29 | 0 | 20.237 | 0 | 2 | 0 | 26.377 | 26.426 | 26.448 | 26.593 | 24.644 | 25.389 | 19.199 | 0 | 0 | 56.107 | 56.154 | 42.578 | 24.185 | 0 | 0 | 54.686 | 32.448 | [5 empty] | 0 | -0.216 | 134 | 1.0057 | 0.88072 | 0.21736 | 0.11561 | 0.76511 | 76.081
2010-03-06 | 10:30 | 0 | 20.237 | 0 | 2 | 0 | 26.473 | 26.473 | 26.377 | 26.473 | 23.776 | 25.389 | 19.249 | 0 | 0 | 56.131 | 56.131 | 42.602 | 24.185 | 0 | 0 | 54.686 | 32.448 | [5 empty] | 0 | 0 | 135 | 0.99109 | 0.86688 | 0.21677 | 0.11561 | 0.75127 | 75.8023
2010-03-06 | 10:31 | 0 | 20.26 | 0 | 2 | 0 | 26.448 | 26.593 | 26.304 | 26.377 | 23.991 | 25.389 | 19.297 | 0 | 0 | 56.084 | 56.107 | 42.578 | 24.185 | 0 | 0 | 54.663 | 32.473 | [5 empty] | 0 | 0.071 | 136 | 0.97711 | 0.85359 | 0.2162 | 0.11561 | 0.73798 | 75.5269
2010-03-06 | 10:32 | 0 | 20.26 | 0 | 2 | 0 | 26.353 | 26.618 | 26.184 | 26.233 | 24.234 | 25.34 | 19.445 | 0 | 0 | 56.084 | 56.107 | 42.578 | 24.185 | 0 | 0 | 54.709 | 32.495 | [5 empty] | 0 | 0.12 | 137 | 0.93402 | 0.81262 | 0.21446 | 0.11561 | 0.69702 | 74.6258
2010-03-06 | 10:33 | 0 | 20.237 | 0 | 2 | 0 | 26.257 | 26.571 | 26.112 | 26.208 | 23.8 | 25.365 | 19.372 | 0 | 0 | 56.084 | 56.084 | 42.578 | 24.21 | 0 | 0 | 54.639 | 32.495 | [5 empty] | 0 | 0.049 | 138 | 0.95527 | 0.83283 | 0.21532 | 0.11561 | 0.71722 | 75.0804
2010-03-06 | 10:34 | 0 | 20.237 | 0 | 2 | 0 | 26.137 | 26.473 | 26.039 | 26.063 | 24.354 | 25.318 | 19.694 | 0 | 0 | 56.061 | 56.061 | 42.578 | 24.185 | 0 | 0 | 54.639 | 32.473 | [5 empty] | 0 | 0.074 | 139 | 0.86151 | 0.7437 | 0.21152 | 0.11561 | 0.62809 | 72.9064
2010-03-06 | 10:35 | 0 | 20.26 | 0 | 2 | 0 | 26.088 | 26.377 | 25.992 | 26.017 | 25.173 | 25.318 | 19.742 | 0 | 0 | 56.061 | 56.04 | 42.554 | 24.161 | 0 | 0 | 54.639 | 32.473 | [5 empty] | 0 | 0.071 | 140 | 0.84753 | 0.73041 | 0.21095 | 0.11561 | 0.61481 | 72.5411
2010-03-06 | 10:36 | 0 | 20.237 | 0 | 2 | 0 | 25.943 | 26.304 | 25.943 | 25.992 | 24.859 | 25.293 | 19.347 | 0 | 0 | 56.04 | 56.04 | 42.578 | 24.185 | 0 | 0 | 54.616 | 32.473 | [5 empty] | 0 | -0.049 | 141 | 0.96255 | 0.83975 | 0.21561 | 0.11561 | 0.72414 | 75.2315
2010-03-06 | 10:37 | 0 | 20.272 | 0 | 2 | 0 | 25.929 | 26.218 | 25.978 | 25.953 | 24.725 | 25.303 | 19.556 | 0 | 0 | 56.072 | 56.049 | 42.566 | 24.195 | 0 | 0 | 54.672 | 32.507 | [5 empty] | 0 | -0.024 | 142 | 0.90169 | 0.7819 | 0.21315 | 0.11561 | 0.66629 | 73.8935
2010-03-06 | 10:38 | 0 | 20.272 | 0 | 2 | 0 | 25.906 | 26.122 | 25.978 | 25.929 | 24.413 | 25.254 | 19.407 | 0 | 0 | 56.049 | 56.049 | 42.566 | 24.17 | 0 | 0 | 54.628 | 32.529 | [5 empty] | 0 | -0.023 | 143 | 0.94508 | 0.82314 | 0.2149 | 0.11561 | 0.70754 | 74.865
2010-03-06 | 10:39 | 0 | 20.272 | 1 | 2 | 0 | 25.857 | 26.073 | 25.929 | 25.906 | 23.496 | 25.232 | 19.53 | 0 | 0 | 56.049 | 56.026 | 42.566 | 24.17 | 0 | 0 | 54.672 | 32.507 | [5 empty] | 0 | -0.049 | 144 | 0.90926 | 0.7891 | 0.21345 | 0.11561 | 0.67349 | 74.0697
2010-03-06 | 10:40 | 0 | 20.272 | 0 | 2 | 0 | 25.833 | 26.027 | 25.953 | 25.882 | 23.761 | 25.208 | 19.654 | 0 | 0 | 56.026 | 56.002 | 42.542 | 24.195 | 0 | 0 | 54.695 | 32.507 | [5 empty] | 0 | -0.049 | 145 | 0.87316 | 0.75477 | 0.21199 | 0.11561 | 0.63917 | 73.2019
2010-03-06 | 10:41 | 0 | 20.294 | 0 | 2 | 0 | 25.808 | 26.002 | 25.906 | 25.882 | 24.435 | 25.208 | 19.603 | 0 | 0 | 56.026 | 55.979 | 42.542 | 24.17 | 0 | 0 | 54.628 | 32.529 | [5 empty] | 0 | -0.074 | 146 | 0.88801 | 0.76889 | 0.21259 | 0.11561 | 0.65328 | 73.5673
2010-03-06 | 10:42 | 0 | 20.301 | 0 | 2 | 0 | 25.816 | 26.007 | 25.911 | 25.887 | 24.32 | 25.213 | 19.759 | 0 | 0 | 56.03 | 56.03 | 42.571 | 24.2 | 0 | 0 | 54.656 | 32.536 | [5 empty] | 0 | -0.071 | 147 | 0.84258 | 0.72571 | 0.21075 | 0.11561 | 0.6101 | 72.4088
2010-03-06 | 10:43 | 0 | 20.272 | 0 | 2 | 0 | 25.762 | 25.978 | 25.786 | 25.833 | 23.881 | 25.232 | 19.53 | 0 | 0 | 55.979 | 55.956 | 42.566 | 24.17 | 0 | 0 | 54.558 | 32.507 | [5 empty] | 0 | -0.071 | 148 | 0.90926 | 0.7891 | 0.21345 | 0.11561 | 0.67349 | 74.0697
2010-03-06 | 10:44 | 0 | 20.301 | 0 | 2 | 0 | 25.767 | 25.958 | 25.862 | 25.791 | 24.055 | 25.164 | 19.634 | 0 | 0 | 56.03 | 55.984 | 42.595 | 24.2 | 0 | 0 | 54.586 | 32.512 | [5 empty] | 0 | -0.024 | 149 | 0.87898 | 0.76031 | 0.21223 | 0.11561 | 0.6447 | 73.3467
2010-03-06 | 10:45 | 0 | 20.323 | 0 | 2 | 0 | 25.742 | 25.936 | 25.791 | 25.767 | 24.683 | 25.188 | 19.611 | 0 | 0 | 56.007 | 55.984 | 42.547 | 24.2 | 0 | 0 | 54.518 | 32.488 | [5 empty] | 0 | -0.025 | 150 | 0.88568 | 0.76668 | 0.2125 | 0.11561 | 0.65107 | 73.5108
2010-03-06 | 10:46 | 0 | 20.301 | 0 | 2 | 0 | 25.718 | 25.911 | 25.767 | 25.742 | 24.394 | 25.139 | 19.412 | 0 | 0 | 56.007 | 55.963 | 42.523 | 24.153 | 0 | 0 | 54.518 | 32.488 | [5 empty] | 0 | -0.024 | 151 | 0.94363 | 0.82176 | 0.21485 | 0.11561 | 0.70615 | 74.8339
2010-03-06 | 10:47 | 0 | 20.323 | 0 | 2 | 0 | 25.647 | 25.862 | 25.718 | 25.693 | 24.2 | 25.139 | 19.634 | 0 | 0 | 55.984 | 55.939 | 42.547 | 24.175 | 0 | 0 | 54.518 | 32.512 | [5 empty] | 0 | -0.046 | 152 | 0.87898 | 0.76031 | 0.21223 | 0.11561 | 0.6447 | 73.3467
2010-03-06 | 10:48 | 0 | 20.323 | 0 | 2 | 0 | 25.622 | 25.816 | 25.693 | 25.647 | 23.334 | 25.092 | 19.018 | 0 | 0 | 55.984 | 55.916 | 42.523 | 24.175 | 0 | 0 | 54.541 | 32.512 | [5 empty] | 0 | -0.025 | 153 | 1.0584 | 0.93082 | 0.21949 | 0.11561 | 0.81521 | 77.026
2010-03-06 | 10:49 | 0 | 20.323 | 0 | 2 | 0 | 25.598 | 25.791 | 25.598 | 25.598 | 22.996 | 25.068 | 19.535 | 0 | 0 | 55.939 | 55.916 | 42.499 | 24.153 | 0 | 0 | 54.586 | 32.512 | [5 empty] | 0 | 0 | 154 | 0.90781 | 0.78771 | 0.21339 | 0.11561 | 0.67211 | 74.036
2010-03-06 | 10:50 | 0 | 20.333 | 0 | 2 | 0 | 25.558 | 25.774 | 25.629 | 25.605 | 23.582 | 25.1 | 19.84 | 0 | 0 | 55.97 | 55.923 | 42.53 | 24.207 | 0 | 0 | 54.593 | 32.543 | [5 empty] | 0 | -0.047 | 155 | 0.81899 | 0.70329 | 0.20979 | 0.11561 | 0.58768 | 71.7566
2010-03-06 | 10:51 | 0 | 20.301 | 0 | 2 | 0 | 25.477 | 25.718 | 25.573 | 25.573 | 24.298 | 25.092 | 19.659 | 0 | 0 | 55.916 | 55.869 | 42.523 | 24.153 | 0 | 0 | 54.586 | 32.512 | [5 empty] | 0 | -0.096 | 156 | 0.8717 | 0.75339 | 0.21193 | 0.11561 | 0.63778 | 73.1654
2010-03-06 | 10:52 | 0 | 20.333 | 0 | 2 | 0 | 25.485 | 25.678 | 25.605 | 25.534 | 24.955 | 25.051 | 19.716 | 0 | 0 | 55.97 | 55.9 | 42.506 | 24.185 | 0 | 0 | 54.572 | 32.543 | [5 empty] | 0 | -0.049 | 157 | 0.8551 | 0.73761 | 0.21126 | 0.11561 | 0.622 | 72.7405
2010-03-06 | 10:53 | 0 | 20.355 | 0 | 2 | 0 | 25.46 | 25.678 | 25.605 | 25.509 | 24.98 | 25.051 | 19.495 | 0 | 0 | 55.923 | 55.9 | 42.53 | 24.185 | 0 | 0 | 54.502 | 32.543 | [5 empty] | 0 | -0.049 | 158 | 0.91946 | 0.79878 | 0.21387 | 0.11561 | 0.68318 | 74.3023
2010-03-06 | 10:54 | 0 | 20.355 | 0 | 2 | 0 | 25.46 | 25.629 | 25.558 | 25.509 | 24.352 | 25.051 | 19.792 | 0 | 0 | 55.923 | 55.855 | 42.554 | 24.185 | 0 | 0 | 54.502 | 32.543 | [5 empty] | 0 | -0.049 | 159 | 0.83297 | 0.71657 | 0.21036 | 0.11561 | 0.60097 | 72.1476
2010-03-06 | 10:55 | 0 | 20.333 | 0 | 2 | 0 | 25.414 | 25.629 | 25.534 | 25.485 | 24.521 | 25.026 | 19.666 | 0 | 0 | 55.923 | 55.879 | 42.506 | 24.207 | 0 | 0 | 54.525 | 32.52 | [5 empty] | 0 | -0.071 | 160 | 0.86966 | 0.75145 | 0.21185 | 0.11561 | 0.63584 | 73.1141
2010-03-06 | 10:56 | 0 | 20.333 | 0 | 2 | 0 | 25.365 | 25.605 | 25.46 | 25.485 | 24.521 | 24.955 | 19.322 | 0 | 0 | 55.923 | 55.832 | 42.53 | 24.185 | 0 | 0 | 54.548 | 32.543 | [5 empty] | 0 | -0.12 | 161 | 0.96983 | 0.84667 | 0.21591 | 0.11561 | 0.73106 | 75.3803
2010-03-06 | 10:57 | 0 | 20.333 | 0 | 2 | 0 | 25.389 | 25.558 | 25.485 | 25.414 | 24.185 | 24.955 | 19.372 | 0 | 0 | 55.923 | 55.809 | 42.485 | 24.161 | 0 | 0 | 54.525 | 32.52 | [5 empty] | 0 | -0.025 | 162 | 0.95527 | 0.83283 | 0.21532 | 0.11561 | 0.71722 | 75.0804
2010-03-06 | 10:58 | 0 | 20.355 | 0 | 2 | 0 | 25.316 | 25.509 | 25.46 | 25.389 | 24.352 | 24.906 | 19.543 | 0 | 0 | 55.9 | 55.809 | 42.506 | 24.185 | 0 | 0 | 54.572 | 32.47 | [5 empty] | 0 | -0.073 | 163 | 0.90548 | 0.7855 | 0.2133 | 0.11561 | 0.66989 | 73.982
2010-03-06 | 10:59 | 0 | 20.333 | 0 | 2 | 0 | 25.293 | 25.534 | 25.389 | 25.414 | 24.087 | 24.98 | 19.593 | 0 | 0 | 55.879 | 55.809 | 42.53 | 24.185 | 0 | 0 | 54.525 | 32.446 | [5 empty] | 0 | -0.121 | 164 | 0.89092 | 0.77166 | 0.21271 | 0.11561 | 0.65605 | 73.6376
2010-03-06 | 11:00 | 0 | 20.385 | 0 | 2 | 0 | 25.323 | 25.49 | 25.465 | 25.369 | 23.901 | 24.96 | 19.747 | 0 | 0 | 55.928 | 55.813 | 42.489 | 24.19 | 0 | 0 | 54.576 | 32.524 | [5 empty] | 0 | -0.046 | 165 | 0.84607 | 0.72903 | 0.21089 | 0.11561 | 0.61342 | 72.5024
2010-03-06 | 11:01 | 0 | 20.385 | 0 | 2 | 0 | 25.274 | 25.49 | 25.394 | 25.323 | 24.6 | 24.913 | 19.772 | 0 | 0 | 55.928 | 55.813 | 42.535 | 24.237 | 0 | 0 | 54.483 | 32.548 | [5 empty] | 0 | -0.049 | 166 | 0.83879 | 0.72211 | 0.2106 | 0.11561 | 0.6065 | 72.3066
2010-03-06 | 11:02 | 0 | 20.333 | 0 | 2 | 0 | 25.244 | 25.414 | 25.389 | 25.293 | 25.195 | 24.906 | 19.742 | 0 | 0 | 55.855 | 55.762 | 42.461 | 24.185 | 0 | 0 | 54.455 | 32.52 | [5 empty] | 0 | -0.049 | 167 | 0.84753 | 0.73041 | 0.21095 | 0.11561 | 0.61481 | 72.5411
2010-03-06 | 11:03 | 0 | 20.385 | 0 | 2 | 0 | 25.2 | 25.419 | 25.345 | 25.274 | 25.514 | 24.96 | 19.722 | 0 | 0 | 55.883 | 55.769 | 42.489 | 24.166 | 0 | 0 | 54.483 | 32.5 | [5 empty] | 0 | -0.074 | 168 | 0.85335 | 0.73595 | 0.21119 | 0.11561 | 0.62034 | 72.6948
2010-03-06 | 11:04 | 0 | 20.385 | 0 | 3 | 0 | 25.2 | 25.419 | 25.345 | 25.249 | 24.791 | 24.864 | 19.674 | 0 | 0 | 55.86 | 55.769 | 42.489 | 24.166 | 0 | 0 | 54.483 | 32.524 | [5 empty] | 0 | -0.049 | 169 | 0.86733 | 0.74924 | 0.21175 | 0.11561 | 0.63363 | 73.0551
2010-03-06 | 11:05 | 0 | 20.419 | 0 | 2 | 0 | 25.213 | 25.379 | 25.333 | 25.235 | 25.188 | 24.923 | 20.053 | 0 | 0 | 55.893 | 55.778 | 42.499 | 24.2 | 0 | 0 | 54.471 | 32.558 | [5 empty] | 0 | -0.022 | 170 | 0.75697 | 0.64433 | 0.20728 | 0.11561 | 0.52872 | 69.8476
2010-03-06 | 11:06 | 0 | 20.397 | 0 | 2 | 0 | 25.164 | 25.404 | 25.308 | 25.213 | 25.379 | 24.948 | 20.151 | 0 | 0 | 55.869 | 55.778 | 42.499 | 24.175 | 0 | 0 | 54.471 | 32.558 | [5 empty] | 0 | -0.049 | 171 | 0.72843 | 0.6172 | 0.20613 | 0.11561 | 0.5016 | 68.86
2010-03-06 | 11:07 | 0 | 20.362 | 0 | 2 | 0 | 25.105 | 25.323 | 25.249 | 25.154 | 24.84 | 24.84 | 20.043 | 0 | 0 | 55.837 | 55.722 | 42.489 | 24.141 | 0 | 0 | 54.439 | 32.524 | [5 empty] | 0 | -0.049 | 172 | 0.75988 | 0.6471 | 0.2074 | 0.11561 | 0.53149 | 69.9442
2010-03-06 | 11:08 | 0 | 20.385 | 0 | 2 | 0 | 25.08 | 25.225 | 25.225 | 25.178 | 23.682 | 24.864 | 19.722 | 0 | 0 | 55.813 | 55.699 | 42.418 | 24.141 | 0 | 0 | 54.439 | 32.524 | [5 empty] | 0 | -0.098 | 173 | 0.85335 | 0.73595 | 0.21119 | 0.11561 | 0.62034 | 72.6948
2010-03-06 | 11:09 | 0 | 20.362 | 0 | 2 | 0 | 25.08 | 25.249 | 25.225 | 25.105 | 23.827 | 24.84 | 19.475 | 0 | 0 | 55.813 | 55.676 | 42.442 | 24.166 | 0 | 0 | 54.462 | 32.548 | [5 empty] | 0 | -0.025 | 174 | 0.92528 | 0.80432 | 0.2141 | 0.11561 | 0.68871 | 74.4329
2010-03-06 | 11:10 | 0 | 20.397 | 0 | 2 | 0 | 25.043 | 25.259 | 25.188 | 25.139 | 23.477 | 24.85 | 19.608 | 0 | 0 | 55.823 | 55.708 | 42.427 | 24.175 | 0 | 0 | 54.425 | 32.558 | [5 empty] | 0 | -0.096 | 175 | 0.88655 | 0.76751 | 0.21253 | 0.11561 | 0.6519 | 73.532
2010-03-06 | 11:11 | 0 | 20.419 | 0 | 2 | 0 | 25.043 | 25.235 | 25.213 | 25.114 | 23.984 | 24.825 | 19.684 | 0 | 0 | 55.823 | 55.685 | 42.451 | 24.175 | 0 | 0 | 54.357 | 32.582 | [5 empty] | 0 | -0.071 | 176 | 0.86442 | 0.74647 | 0.21164 | 0.11561 | 0.63086 | 72.981
2010-03-06 | 11:12 | 0 | 20.419 | 0 | 3 | 0 | 25.019 | 25.213 | 25.188 | 25.09 | 24.658 | 24.85 | 19.857 | 0 | 0 | 55.823 | 55.664 | 42.451 | 24.151 | 0 | 0 | 54.31 | 32.582 | [5 empty] | 0 | -0.071 | 177 | 0.81404 | 0.69858 | 0.20959 | 0.11561 | 0.58298 | 71.6149
2010-03-06 | 11:13 | 0 | 20.419 | 0 | 2 | 0 | 25.019 | 25.188 | 25.114 | 25.068 | 24.489 | 24.825 | 19.782 | 0 | 0 | 55.802 | 55.641 | 42.427 | 24.151 | 0 | 0 | 54.334 | 32.582 | [5 empty] | 0 | -0.049 | 178 | 0.83588 | 0.71934 | 0.21048 | 0.11561 | 0.60374 | 72.2274
2010-03-06 | 11:14 | 0 | 20.419 | 0 | 2 | 0 | 24.97 | 25.164 | 25.114 | 25.068 | 23.815 | 24.825 | 19.905 | 0 | 0 | 55.802 | 55.641 | 42.427 | 24.151 | 0 | 0 | 54.334 | 32.558 | [5 empty] | 0 | -0.098 | 179 | 0.80006 | 0.6853 | 0.20903 | 0.11561 | 0.56969 | 71.2054
2010-03-06 | 11:15 | 0 | 20.426 | 0 | 2 | 0 | 24.977 | 25.193 | 25.119 | 25.048 | 23.266 | 24.832 | 19.739 | 0 | 0 | 55.806 | 55.645 | 42.434 | 24.156 | 0 | 0 | 54.315 | 32.586 | [5 empty] | 0 | -0.071 | 180 | 0.8484 | 0.73124 | 0.21099 | 0.11561 | 0.61564 | 72.5643
2010-03-06 | 11:16 | 0 | 20.404 | 0 | 2 | 0 | 24.908 | 25.053 | 25.053 | 24.98 | 23.702 | 24.81 | 19.694 | 0 | 0 | 55.739 | 55.624 | 42.343 | 24.161 | 0 | 0 | 54.317 | 32.52 | [5 empty] | 0 | -0.072 | 181 | 0.86151 | 0.7437 | 0.21152 | 0.11561 | 0.62809 | 72.9064
2010-03-06 | 11:17 | 0 | 20.404 | 0 | 2 | 0 | 24.884 | 25.1 | 25.029 | 25.004 | 24.185 | 24.786 | 20.038 | 0 | 0 | 55.762 | 55.578 | 42.389 | 24.161 | 0 | 0 | 54.317 | 32.543 | [5 empty] | 0 | -0.12 | 182 | 0.76133 | 0.64848 | 0.20746 | 0.11561 | 0.53287 | 69.9922
2010-03-06 | 11:18 | 0 | 20.382 | 0 | 2 | 0 | 24.884 | 25.053 | 25.029 | 24.955 | 25.269 | 24.739 | 20.161 | 0 | 0 | 55.715 | 55.601 | 42.389 | 24.161 | 0 | 0 | 54.294 | 32.52 | [5 empty] | 0 | -0.071 | 183 | 0.72552 | 0.61444 | 0.20601 | 0.11561 | 0.49883 | 68.7549
2010-03-06 | 11:19 | 0 | 20.414 | 0 | 3 | 0 | 24.891 | 25.085 | 25.061 | 24.94 | 25.615 | 24.747 | 20.389 | 0 | 0 | 55.792 | 55.587 | 42.42 | 24.168 | 0 | 0 | 54.348 | 32.551 | [5 empty] | 0 | -0.049 | 184 | 0.65912 | 0.55132 | 0.20332 | 0.11561 | 0.43572 | 66.1057
2010-03-06 | 11:20 | 0 | 20.468 | 0 | 2 | 0 | 24.899 | 25.068 | 25.092 | 24.972 | 26.103 | 24.779 | 20.372 | 0 | 0 | 55.799 | 55.617 | 42.406 | 24.2 | 0 | 0 | 54.331 | 32.582 | [5 empty] | 0 | -0.073 | 185 | 0.66407 | 0.55603 | 0.20352 | 0.11561 | 0.44042 | 66.3215
2010-03-06 | 11:21 | 0 | 20.436 | 0 | 2 | 0 | 24.842 | 25.036 | 25.011 | 24.94 | 25.735 | 24.771 | 20.316 | 0 | 0 | 55.746 | 55.564 | 42.396 | 24.143 | 0 | 0 | 54.301 | 32.527 | [5 empty] | 0 | -0.098 | 186 | 0.68038 | 0.57153 | 0.20418 | 0.11561 | 0.45592 | 67.0102
2010-03-06 | 11:22 | 0 | 20.446 | 0 | 2 | 0 | 24.874 | 25.043 | 24.972 | 24.923 | 26.272 | 24.779 | 20.446 | 0 | 0 | 55.776 | 55.571 | 42.427 | 24.175 | 0 | 0 | 54.31 | 32.582 | [5 empty] | 0 | -0.049 | 187 | 0.64252 | 0.53555 | 0.20264 | 0.11561 | 0.41994 | 65.3578
2010-03-06 | 11:23 | 0 | 20.414 | 0 | 2 | 0 | 24.796 | 24.987 | 24.987 | 24.867 | 26.144 | 24.747 | 20.294 | 0 | 0 | 55.746 | 55.517 | 42.375 | 24.143 | 0 | 0 | 54.28 | 32.527 | [5 empty] | 0 | -0.071 | 188 | 0.68679 | 0.57762 | 0.20444 | 0.11561 | 0.46201 | 67.2718
2010-03-06 | 11:24 | 0 | 20.436 | 0 | 2 | 0 | 24.796 | 24.962 | 24.891 | 24.796 | 25.35 | 24.651 | 20.194 | 0 | 0 | 55.701 | 55.54 | 42.351 | 24.072 | 0 | 0 | 54.21 | 32.502 | [5 empty] | 0 | 0 | 189 | 0.71591 | 0.6053 | 0.20562 | 0.11561 | 0.48969 | 68.4019
2010-03-06 | 11:25 | 0 | 20.414 | 0 | 3 | 0 | 24.771 | 24.962 | 24.916 | 24.818 | 24.962 | 24.698 | 20.071 | 0 | 0 | 55.725 | 55.494 | 42.396 | 24.121 | 0 | 0 | 54.21 | 32.527 | [5 empty] | 0 | -0.047 | 190 | 0.75172 | 0.63935 | 0.20707 | 0.11561 | 0.52374 | 69.6718
2010-03-06 | 11:26 | 0 | 20.446 | 0 | 2 | 0 | 24.779 | 24.972 | 24.923 | 24.874 | 24.803 | 24.729 | 20.326 | 0 | 0 | 55.755 | 55.524 | 42.406 | 24.129 | 0 | 0 | 54.24 | 32.582 | [5 empty] | 0 | -0.095 | 191 | 0.67747 | 0.56876 | 0.20406 | 0.11561 | 0.45316 | 66.8896
2010-03-06 | 11:27 | 0 | 20.446 | 0 | 2 | 0 | 24.754 | 24.923 | 24.923 | 24.85 | 25.213 | 24.683 | 20.179 | 0 | 0 | 55.732 | 55.501 | 42.382 | 24.153 | 0 | 0 | 54.217 | 32.582 | [5 empty] | 0 | -0.096 | 192 | 0.72028 | 0.60945 | 0.20579 | 0.11561 | 0.49385 | 68.5635
2010-03-06 | 11:28 | 0 | 20.468 | 0 | 2 | 0 | 24.754 | 24.923 | 24.899 | 24.779 | 24.948 | 24.683 | 19.832 | 0 | 0 | 55.732 | 55.524 | 42.334 | 24.153 | 0 | 0 | 54.217 | 32.582 | [5 empty] | 0 | -0.025 | 193 | 0.82132 | 0.7055 | 0.20989 | 0.11561 | 0.5899 | 71.8227
2010-03-06 | 11:29 | 0 | 20.468 | 0 | 2 | 0 | 24.729 | 24.899 | 24.85 | 24.803 | 24.055 | 24.707 | 20.154 | 0 | 0 | 55.708 | 55.456 | 42.358 | 24.129 | 0 | 0 | 54.196 | 32.582 | [5 empty] | 0 | -0.074 | 194 | 0.72756 | 0.61637 | 0.20609 | 0.11561 | 0.50077 | 68.8286
2010-03-06 | 11:30 | 0 | 20.468 | 0 | 2 | 0 | 24.707 | 24.899 | 24.85 | 24.803 | 23.888 | 24.658 | 19.882 | 0 | 0 | 55.708 | 55.456 | 42.358 | 24.129 | 0 | 0 | 54.217 | 32.558 | [5 empty] | 0 | -0.096 | 195 | 0.80676 | 0.69166 | 0.2093 | 0.11561 | 0.57606 | 71.4034
2010-03-06 | 11:31 | 0 | 20.446 | 0 | 3 | 0 | 24.658 | 24.874 | 24.85 | 24.779 | 23.621 | 24.634 | 19.759 | 0 | 0 | 55.685 | 55.433 | 42.358 | 24.129 | 0 | 0 | 54.217 | 32.534 | [5 empty] | 0 | -0.121 | 196 | 0.84258 | 0.72571 | 0.21075 | 0.11561 | 0.6101 | 72.4088
2010-03-06 | 11:32 | 0 | 20.497 | 0 | 2 | 0 | 24.688 | 24.879 | 24.857 | 24.808 | 24.06 | 24.737 | 20.036 | 0 | 0 | 55.736 | 55.461 | 42.41 | 24.158 | 0 | 0 | 54.177 | 32.517 | [5 empty] | 0 | -0.12 | 197 | 0.76192 | 0.64904 | 0.20748 | 0.11561 | 0.53343 | 70.0114
2010-03-06 | 11:33 | 0 | 20.475 | 0 | 2 | 0 | 24.688 | 24.857 | 24.879 | 24.783 | 24.134 | 24.712 | 20.134 | 0 | 0 | 55.69 | 55.461 | 42.339 | 24.134 | 0 | 0 | 54.177 | 32.517 | [5 empty] | 0 | -0.095 | 198 | 0.73338 | 0.62191 | 0.20633 | 0.11561 | 0.5063 | 69.0368
2010-03-06 | 11:34 | 0 | 20.532 | 0 | 2 | 0 | 24.722 | 24.857 | 24.832 | 24.759 | 24.278 | 24.688 | 20.134 | 0 | 0 | 55.69 | 55.438 | 42.339 | 24.134 | 0 | 0 | 54.131 | 32.541 | [5 empty] | 0 | -0.037 | 199 | 0.73338 | 0.62191 | 0.20633 | 0.11561 | 0.5063 | 69.0368
2010-03-06 | 11:35 | 0 | 20.532 | 0 | 2 | 0 | 24.698 | 24.842 | 24.867 | 24.771 | 23.903 | 24.698 | 19.996 | 0 | 0 | 55.722 | 55.447 | 42.372 | 24.168 | 0 | 0 | 54.163 | 32.62 | [5 empty] | 0 | -0.073 | 200 | 0.77356 | 0.66011 | 0.20795 | 0.11561 | 0.5445 | 70.3884
2010-03-06 | 11:36 | 0 | 20.475 | 0 | 2 | 0 | 24.592 | 24.808 | 24.759 | 24.737 | 23.386 | 24.712 | 20.011 | 0 | 0 | 55.622 | 55.393 | 42.363 | 24.158 | 0 | 0 | 54.107 | 32.563 | [5 empty] | 0 | -0.145 | 201 | 0.7692 | 0.65596 | 0.20778 | 0.11561 | 0.54035 | 70.2484
2010-03-06 | 11:37 | 0 | 20.532 | 0 | 3 | 0 | 24.649 | 24.793 | 24.842 | 24.722 | 23.325 | 24.698 | 20.169 | 0 | 0 | 55.655 | 55.426 | 42.348 | 24.143 | 0 | 0 | 54.163 | 32.575 | [5 empty] | 0 | -0.073 | 202 | 0.72319 | 0.61222 | 0.20591 | 0.11561 | 0.49661 | 68.6702
2010-03-06 | 11:38 | 0 | 20.532 | 0 | 2 | 0 | 24.602 | 24.793 | 24.771 | 24.747 | 23.952 | 24.722 | 20.046 | 0 | 0 | 55.655 | 55.379 | 42.372 | 24.168 | 0 | 0 | 54.163 | 32.527 | [5 empty] | 0 | -0.145 | 203 | 0.759 | 0.64627 | 0.20736 | 0.11561 | 0.53066 | 69.9153
2010-03-06 | 11:39 | 0 | 20.532 | 0 | 2 | 0 | 24.577 | 24.771 | 24.771 | 24.649 | 24.408 | 24.627 | 19.872 | 0 | 0 | 55.655 | 55.356 | 42.348 | 24.143 | 0 | 0 | 54.096 | 32.478 | [5 empty] | 0 | -0.072 | 204 | 0.80967 | 0.69443 | 0.20942 | 0.11561 | 0.57882 | 71.4885
2010-03-06 | 11:40 | 0 | 20.51 | 0 | 2 | 0 | 24.553 | 24.722 | 24.722 | 24.649 | 24.433 | 24.649 | 20.169 | 0 | 0 | 55.585 | 55.356 | 42.303 | 24.143 | 0 | 0 | 54.049 | 32.502 | [5 empty] | 0 | -0.096 | 205 | 0.72319 | 0.61222 | 0.20591 | 0.11561 | 0.49661 | 68.6702
2010-03-06 | 11:41 | 0 | 20.561 | 0 | 2 | 0 | 24.582 | 24.752 | 24.776 | 24.656 | 24.703 | 24.631 | 20.249 | 0 | 0 | 55.613 | 55.361 | 42.308 | 24.124 | 0 | 0 | 54.077 | 32.507 | [5 empty] | 0 | -0.074 | 206 | 0.69989 | 0.59008 | 0.20497 | 0.11561 | 0.47447 | 67.7919
2010-03-06 | 11:42 | 0 | 20.571 | 0 | 3 | 0 | 24.565 | 24.759 | 24.759 | 24.688 | 25.289 | 24.688 | 20.426 | 0 | 0 | 55.643 | 55.368 | 42.339 | 24.18 | 0 | 0 | 54.084 | 32.539 | [5 empty] | 0 | -0.123 | 207 | 0.64835 | 0.54108 | 0.20288 | 0.11561 | 0.42548 | 65.6246
2010-03-06 | 11:43 | 0 | 20.571 | 0 | 2 | 0 | 24.565 | 24.734 | 24.734 | 24.663 | 24.18 | 24.688 | 20.036 | 0 | 0 | 55.62 | 55.368 | 42.339 | 24.156 | 0 | 0 | 54.131 | 32.563 | [5 empty] | 0 | -0.098 | 208 | 0.76192 | 0.64904 | 0.20748 | 0.11561 | 0.53343 | 70.0114
2010-03-06 | 11:44 | 0 | 20.546 | 0 | 2 | 0 | 24.543 | 24.71 | 24.734 | 24.614 | 23.555 | 24.59 | 20.257 | 0 | 0 | 55.599 | 55.323 | 42.339 | 24.134 | 0 | 0 | 54.131 | 32.539 | [5 empty] | 0 | -0.071 | 209 | 0.69756 | 0.58786 | 0.20487 | 0.11561 | 0.47226 | 67.7009
2010-03-06 | 11:45 | 0 | 20.603 | 0 | 2 | 0 | 24.551 | 24.742 | 24.695 | 24.646 | 23.778 | 24.671 | 20.214 | 0 | 0 | 55.606 | 55.33 | 42.346 | 24.166 | 0 | 0 | 54.138 | 32.524 | [5 empty] | 0 | -0.095 | 210 | 0.71008 | 0.59976 | 0.20538 | 0.11561 | 0.48416 | 68.1833
2010-03-06 | 11:46 | 0 | 20.61 | 0 | 2 | 0 | 24.533 | 24.752 | 24.703 | 24.607 | 24.293 | 24.653 | 20.37 | 0 | 0 | 55.589 | 55.337 | 42.329 | 24.173 | 0 | 0 | 54.145 | 32.531 | [5 empty] | 0 | -0.074 | 211 | 0.66466 | 0.55658 | 0.20354 | 0.11561 | 0.44098 | 66.3467
2010-03-06 | 11:47 | 0 | 20.61 | 0 | 2 | 0 | 24.533 | 24.703 | 24.678 | 24.607 | 23.859 | 24.629 | 20.051 | 0 | 0 | 55.566 | 55.291 | 42.308 | 24.124 | 0 | 0 | 54.121 | 32.507 | [5 empty] | 0 | -0.074 | 212 | 0.75755 | 0.64488 | 0.20731 | 0.11561 | 0.52928 | 69.867
2010-03-06 | 11:48 | 0 | 20.61 | 0 | 3 | 0 | 24.487 | 24.678 | 24.653 | 24.607 | 23.714 | 24.653 | 19.928 | 0 | 0 | 55.545 | 55.314 | 42.308 | 24.148 | 0 | 0 | 54.145 | 32.483 | [5 empty] | 0 | -0.12 | 213 | 0.79337 | 0.67893 | 0.20876 | 0.11561 | 0.56332 | 71.0041
2010-03-06 | 11:49 | 0 | 20.674 | 0 | 2 | 0 | 24.551 | 24.717 | 24.766 | 24.622 | 23.633 | 24.717 | 20.141 | 0 | 0 | 55.582 | 55.33 | 42.322 | 24.163 | 0 | 0 | 54.182 | 32.522 | [5 empty] | 0 | -0.071 | 214 | 0.73134 | 0.61997 | 0.20624 | 0.11561 | 0.50436 | 68.9643
2010-03-06 | 11:50 | 0 | 20.674 | 0 | 2 | 0 | 24.501 | 24.693 | 24.693 | 24.614 | 23.386 | 24.685 | 19.91 | 0 | 0 | 55.575 | 55.277 | 42.315 | 24.109 | 0 | 0 | 54.152 | 32.49 | [5 empty] | 0 | -0.113 | 215 | 0.79861 | 0.68391 | 0.20897 | 0.11561 | 0.56831 | 71.162
2010-03-06 | 11:51 | 0 | 20.681 | 0 | 2 | 0 | 24.533 | 24.703 | 24.703 | 24.604 | 23.641 | 24.703 | 20.416 | 0 | 0 | 55.566 | 55.314 | 42.305 | 24.195 | 0 | 0 | 54.145 | 32.577 | [5 empty] | 0 | -0.071 | 216 | 0.65126 | 0.54385 | 0.203 | 0.11561 | 0.42824 | 65.7562
2010-03-06 | 11:52 | 0 | 20.657 | 0 | 2 | 0 | 24.509 | 24.653 | 24.725 | 24.582 | 23.425 | 24.703 | 20.247 | 0 | 0 | 55.613 | 55.267 | 42.305 | 24.148 | 0 | 0 | 54.121 | 32.553 | [5 empty] | 0 | -0.073 | 217 | 0.70047 | 0.59063 | 0.20499 | 0.11561 | 0.47502 | 67.8146
2010-03-06 | 11:53 | 0 | 20.713 | 0 | 2 | 0 | 24.516 | 24.685 | 24.71 | 24.614 | 23.457 | 24.756 | 20.084 | 0 | 0 | 55.596 | 55.277 | 42.336 | 24.156 | 0 | 0 | 54.152 | 32.584 | [5 empty] | 0 | -0.098 | 218 | 0.74794 | 0.63575 | 0.20692 | 0.11561 | 0.52014 | 69.5433
2010-03-06 | 11:54 | 0 | 20.689 | 0 | 3 | 0 | 24.421 | 24.59 | 24.661 | 24.636 | 23.915 | 24.685 | 20.448 | 0 | 0 | 55.573 | 55.253 | 42.315 | 24.156 | 0 | 0 | 54.105 | 32.584 | [5 empty] | 0 | -0.215 | 219 | 0.64194 | 0.53499 | 0.20262 | 0.11561 | 0.41939 | 65.3309
2010-03-06 | 11:55 | 0 | 20.694 | 0 | 2 | 0 | 24.499 | 24.666 | 24.69 | 24.546 | 23.582 | 24.715 | 20.114 | 0 | 0 | 55.557 | 55.258 | 42.296 | 24.136 | 0 | 0 | 54.133 | 32.567 | [5 empty] | 0 | -0.047 | 220 | 0.7392 | 0.62744 | 0.20656 | 0.11561 | 0.51184 | 69.2418
2010-03-06 | 11:56 | 0 | 20.725 | 0 | 2 | 0 | 24.506 | 24.676 | 24.722 | 24.602 | 23.518 | 24.771 | 19.973 | 0 | 0 | 55.543 | 55.267 | 42.351 | 24.168 | 0 | 0 | 54.189 | 32.598 | [5 empty] | 0 | -0.096 | 221 | 0.78026 | 0.66647 | 0.20823 | 0.11561 | 0.55087 | 70.6002
2010-03-06 | 11:57 | 0 | 20.733 | 0 | 2 | 0 | 24.462 | 24.705 | 24.705 | 24.631 | 22.922 | 24.85 | 19.905 | 0 | 0 | 55.571 | 55.249 | 42.379 | 24.173 | 0 | 0 | 54.17 | 32.579 | [5 empty] | 0 | -0.169 | 222 | 0.80006 | 0.6853 | 0.20903 | 0.11561 | 0.56969 | 71.2054
2010-03-06 | 11:58 | 0 | 20.733 | 0 | 2 | 0 | 24.462 | 24.656 | 24.68 | 24.631 | 23.332 | 24.801 | 20.177 | 0 | 0 | 55.571 | 55.225 | 42.331 | 24.151 | 0 | 0 | 54.194 | 32.555 | [5 empty] | 0 | -0.169 | 223 | 0.72086 | 0.61001 | 0.20582 | 0.11561 | 0.4944 | 68.5849
2010-03-06 | 11:59 | 0 | 20.74 | 0 | 2 | 0 | 24.494 | 24.688 | 24.688 | 24.592 | 23.724 | 24.808 | 20.331 | 0 | 0 | 55.554 | 55.232 | 42.341 | 24.183 | 0 | 0 | 54.156 | 32.565 | [5 empty] | 0 | -0.098 | 224 | 0.67601 | 0.56738 | 0.204 | 0.11561 | 0.45177 | 66.829
2010-03-06 | 12:00 | 0 | 20.74 | 0 | 3 | 0 | 24.472 | 24.663 | 24.663 | 24.592 | 24.063 | 24.759 | 20.426 | 0 | 0 | 55.531 | 55.211 | 42.363 | 24.183 | 0 | 0 | 54.156 | 32.565 | [5 empty] | 0 | -0.12 | 225 | 0.64835 | 0.54108 | 0.20288 | 0.11561 | 0.42548 | 65.6246
2010-03-06 | 12:01 | 0 | 20.772 | 0 | 2 | 0 | 24.479 | 24.671 | 24.671 | 24.624 | 24.215 | 24.791 | 20.554 | 0 | 0 | 55.538 | 55.218 | 42.372 | 24.166 | 0 | 0 | 54.093 | 32.572 | [5 empty] | 0 | -0.145 | 226 | 0.61108 | 0.50565 | 0.20137 | 0.11561 | 0.39005 | 63.8294
2010-03-06 | 12:02 | 0 | 20.747 | 1 | 2 | 0 | 24.479 | 24.624 | 24.671 | 24.551 | 24.381 | 24.815 | 20.338 | 0 | 0 | 55.517 | 55.172 | 42.324 | 24.166 | 0 | 0 | 54.049 | 32.548 | [5 empty] | 0 | -0.072 | 227 | 0.67397 | 0.56544 | 0.20392 | 0.11561 | 0.44983 | 66.7436
2010-03-06 | 12:03 | 0 | 20.779 | 0 | 2 | 0 | 24.462 | 24.631 | 24.656 | 24.582 | 24.269 | 24.801 | 20.539 | 0 | 0 | 55.501 | 55.179 | 42.355 | 24.173 | 0 | 0 | 54.009 | 32.579 | [5 empty] | 0 | -0.12 | 228 | 0.61544 | 0.5098 | 0.20155 | 0.11561 | 0.3942 | 64.0511
2010-03-06 | 12:04 | 0 | 20.787 | 0 | 2 | 0 | 24.494 | 24.663 | 24.639 | 24.59 | 23.771 | 24.879 | 20.036 | 0 | 0 | 55.508 | 55.188 | 42.293 | 24.134 | 0 | 0 | 54.04 | 32.586 | [5 empty] | 0 | -0.096 | 229 | 0.76192 | 0.64904 | 0.20748 | 0.11561 | 0.53343 | 70.0114
2010-03-06 | 12:05 | 0 | 20.787 | 0 | 2 | 0 | 24.445 | 24.639 | 24.639 | 24.568 | 24.445 | 24.855 | 20.497 | 0 | 0 | 55.508 | 55.165 | 42.387 | 24.158 | 0 | 0 | 53.995 | 32.586 | [5 empty] | 0 | -0.123 | 230 | 0.62767 | 0.52143 | 0.20204 | 0.11561 | 0.40582 | 64.6552
2010-03-06 | 12:06 | 0 | 20.792 | 0 | 2 | 0 | 24.452 | 24.644 | 24.668 | 24.597 | 24.597 | 24.808 | 20.762 | 0 | 0 | 55.484 | 55.118 | 42.339 | 24.134 | 0 | 0 | 53.949 | 32.586 | [5 empty] | 0 | -0.145 | 231 | 0.55051 | 0.44808 | 0.19892 | 0.11561 | 0.33247 | 60.3938
2010-03-06 | 12:07 | 0 | 20.792 | 0 | 2 | 0 | 24.474 | 24.619 | 24.619 | 24.573 | 25.102 | 24.862 | 20.48 | 0 | 0 | 55.468 | 55.146 | 42.367 | 24.163 | 0 | 0 | 53.953 | 32.615 | [5 empty] | 0 | -0.099 | 232 | 0.63262 | 0.52614 | 0.20224 | 0.11561 | 0.41053 | 64.8931
2010-03-06 | 12:08 | 0 | 20.826 | 0 | 2 | 0 | 24.487 | 24.631 | 24.678 | 24.558 | 25.401 | 24.823 | 20.779 | 0 | 0 | 55.501 | 55.155 | 42.379 | 24.197 | 0 | 0 | 54.009 | 32.625 | [5 empty] | 0 | -0.071 | 233 | 0.54556 | 0.44337 | 0.19871 | 0.11561 | 0.32777 | 60.0793
2010-03-06 | 12:09 | 0 | 20.826 | 0 | 2 | 0 | 24.462 | 24.607 | 24.607 | 24.558 | 25.281 | 24.872 | 20.801 | 0 | 0 | 55.454 | 55.132 | 42.379 | 24.197 | 0 | 0 | 53.963 | 32.601 | [5 empty] | 0 | -0.096 | 234 | 0.53915 | 0.43728 | 0.19846 | 0.11561 | 0.32168 | 59.6637
2010-03-06 | 12:10 | 0 | 20.833 | 0 | 2 | 0 | 24.47 | 24.639 | 24.59 | 24.541 | 25.168 | 24.855 | 20.617 | 0 | 0 | 55.461 | 55.141 | 42.387 | 24.205 | 0 | 0 | 54.04 | 32.632 | [5 empty] | 0 | -0.071 | 235 | 0.59273 | 0.48821 | 0.20063 | 0.11561 | 0.37261 | 62.863
2010-03-06 | 12:11 | 0 | 20.811 | 0 | 2 | 0 | 24.445 | 24.59 | 24.663 | 24.541 | 24.59 | 24.83 | 20.762 | 0 | 0 | 55.461 | 55.118 | 42.363 | 24.18 | 0 | 0 | 54.016 | 32.632 | [5 empty] | 0 | -0.096 | 236 | 0.55051 | 0.44808 | 0.19892 | 0.11561 | 0.33247 | 60.3938
2010-03-06 | 12:12 | 0 | 20.841 | 0 | 2 | 0 | 24.425 | 24.668 | 24.619 | 24.595 | 24.354 | 24.908 | 20.671 | 0 | 0 | 55.466 | 55.123 | 42.343 | 24.139 | 0 | 0 | 54.021 | 32.639 | [5 empty] | 0 | -0.17 | 237 | 0.577 | 0.47327 | 0.19999 | 0.11561 | 0.35766 | 61.9857
2010-03-06 | 12:13 | 0 | 20.841 | 0 | 2 | 0 | 24.425 | 24.595 | 24.668 | 24.524 | 23.8 | 24.835 | 20.453 | 0 | 0 | 55.466 | 55.099 | 42.367 | 24.161 | 0 | 0 | 54.021 | 32.639 | [5 empty] | 0 | -0.099 | 238 | 0.64049 | 0.53361 | 0.20256 | 0.11561 | 0.418 | 65.2633
2010-03-06 | 12:14 | 0 | 20.792 | 0 | 2 | 0 | 24.425 | 24.619 | 24.644 | 24.548 | 23.366 | 24.859 | 20.407 | 0 | 0 | 55.421 | 55.076 | 42.415 | 24.161 | 0 | 0 | 54 | 32.615 | [5 empty] | 0 | -0.123 | 239 | 0.65388 | 0.54634 | 0.2031 | 0.11561 | 0.43074 | 65.8736
2010-03-06 | 12:15 | 0 | 20.848 | 0 | 2 | 0 | 24.457 | 24.627 | 24.627 | 24.555 | 23.229 | 24.845 | 20.365 | 0 | 0 | 55.428 | 55.083 | 42.398 | 24.193 | 0 | 0 | 54.051 | 32.67 | [5 empty] | 0 | -0.098 | 240 | 0.66611 | 0.55797 | 0.2036 | 0.11561 | 0.44236 | 66.4094
2010-03-06 | 12:16 | 0 | 20.863 | 0 | 2 | 0 | 24.448 | 24.592 | 24.666 | 24.521 | 23.582 | 24.835 | 20.573 | 0 | 0 | 55.393 | 55.071 | 42.363 | 24.158 | 0 | 0 | 53.972 | 32.613 | [5 empty] | 0 | -0.073 | 241 | 0.60554 | 0.50039 | 0.20115 | 0.11561 | 0.38479 | 63.5441
2010-03-06 | 12:17 | 0 | 20.838 | 0 | 2 | 0 | 24.425 | 24.592 | 24.568 | 24.521 | 23.437 | 24.835 | 20.598 | 0 | 0 | 55.37 | 55.048 | 42.363 | 24.183 | 0 | 0 | 53.972 | 32.589 | [5 empty] | 0 | -0.096 | 242 | 0.59826 | 0.49347 | 0.20085 | 0.11561 | 0.37787 | 63.1607
2010-03-06 | 12:18 | 0 | 20.814 | 0 | 2 | 0 | 24.401 | 24.568 | 24.592 | 24.472 | 23.582 | 24.786 | 20.62 | 0 | 0 | 55.347 | 55.025 | 42.317 | 24.158 | 0 | 0 | 53.949 | 32.565 | [5 empty] | 0 | -0.071 | 243 | 0.59186 | 0.48738 | 0.20059 | 0.11561 | 0.37178 | 62.8155
2010-03-06 | 12:19 | 0 | 20.843 | 0 | 2 | 0 | 24.406 | 24.597 | 24.551 | 24.526 | 23.707 | 24.84 | 20.603 | 0 | 0 | 55.351 | 55.032 | 42.37 | 24.141 | 0 | 0 | 53.93 | 32.594 | [5 empty] | 0 | -0.12 | 244 | 0.59681 | 0.49209 | 0.20079 | 0.11561 | 0.37648 | 63.0829
2010-03-06 | 12:20 | 0 | 20.843 | 0 | 2 | 0 | 24.381 | 24.575 | 24.575 | 24.526 | 23.756 | 24.815 | 20.338 | 0 | 0 | 55.328 | 55.008 | 42.415 | 24.116 | 0 | 0 | 53.883 | 32.546 | [5 empty] | 0 | -0.145 | 245 | 0.67397 | 0.56544 | 0.20392 | 0.11561 | 0.44983 | 66.7436
2010-03-06 | 12:21 | 0 | 20.85 | 0 | 2 | 0 | 24.438 | 24.558 | 24.582 | 24.533 | 23.835 | 24.847 | 20.296 | 0 | 0 | 55.358 | 55.015 | 42.422 | 24.173 | 0 | 0 | 53.893 | 32.625 | [5 empty] | 0 | -0.095 | 246 | 0.6862 | 0.57707 | 0.20441 | 0.11561 | 0.46146 | 67.2482
2010-03-06 | 12:22 | 0 | 20.843 | 0 | 2 | 0 | 24.381 | 24.551 | 24.575 | 24.43 | 23.827 | 24.766 | 20.313 | 0 | 0 | 55.305 | 54.961 | 42.391 | 24.116 | 0 | 0 | 53.816 | 32.546 | [5 empty] | 0 | -0.049 | 247 | 0.68125 | 0.57236 | 0.20421 | 0.11561 | 0.45675 | 67.0461
2010-03-06 | 12:23 | 0 | 20.85 | 0 | 2 | 0 | 24.389 | 24.582 | 24.607 | 24.509 | 23.955 | 24.774 | 20.537 | 0 | 0 | 55.314 | 54.992 | 42.422 | 24.148 | 0 | 0 | 53.823 | 32.577 | [5 empty] | 0 | -0.12 | 248 | 0.61603 | 0.51036 | 0.20157 | 0.11561 | 0.39475 | 64.0804
2010-03-06 | 12:24 | 0 | 20.85 | 0 | 1 | 0 | 24.364 | 24.533 | 24.558 | 24.487 | 24.364 | 24.823 | 20.465 | 0 | 0 | 55.291 | 54.945 | 42.401 | 24.148 | 0 | 0 | 53.846 | 32.553 | [5 empty] | 0 | -0.123 | 249 | 0.63699 | 0.53029 | 0.20242 | 0.11561 | 0.41468 | 65.0999
2010-03-06 | 12:25 | 0 | 20.882 | 0 | 2 | 0 | 24.396 | 24.565 | 24.59 | 24.519 | 24.011 | 24.783 | 20.353 | 0 | 0 | 55.298 | 54.954 | 42.432 | 24.131 | 0 | 0 | 53.876 | 32.584 | [5 empty] | 0 | -0.123 | 250 | 0.66961 | 0.56129 | 0.20374 | 0.11561 | 0.44568 | 66.5589
2010-03-06 | 12:26 | 0 | 20.882 | 0 | 2 | 0 | 24.396 | 24.565 | 24.59 | 24.445 | 23.795 | 24.806 | 20.109 | 0 | 0 | 55.274 | 54.954 | 42.408 | 24.109 | 0 | 0 | 53.9 | 32.563 | [5 empty] | 0 | -0.049 | 251 | 0.74066 | 0.62883 | 0.20662 | 0.11561 | 0.51322 | 69.2926
2010-03-06 | 12:27 | 0 | 20.914 | 0 | 2 | 0 | 24.406 | 24.573 | 24.573 | 24.526 | 23.874 | 24.791 | 20.289 | 0 | 0 | 55.281 | 54.961 | 42.463 | 24.163 | 0 | 0 | 53.86 | 32.57 | [5 empty] | 0 | -0.12 | 252 | 0.68824 | 0.579 | 0.2045 | 0.11561 | 0.4634 | 67.3305
2010-03-06 | 12:28 | 0 | 20.89 | 0 | 2 | 0 | 24.381 | 24.573 | 24.573 | 24.477 | 24.163 | 24.815 | 20.385 | 0 | 0 | 55.281 | 54.938 | 42.415 | 24.163 | 0 | 0 | 53.86 | 32.57 | [5 empty] | 0 | -0.096 | 253 | 0.66029 | 0.55243 | 0.20336 | 0.11561 | 0.43683 | 66.1567
2010-03-06 | 12:29 | 0 | 20.89 | 0 | 1 | 0 | 24.357 | 24.573 | 24.573 | 24.501 | 23.874 | 24.742 | 20.48 | 0 | 0 | 55.237 | 54.915 | 42.415 | 24.141 | 0 | 0 | 53.837 | 32.57 | [5 empty] | 0 | -0.144 | 254 | 0.63262 | 0.52614 | 0.20224 | 0.11561 | 0.41053 | 64.8931
2010-03-06 | 12:30 | 0 | 20.865 | 0 | 2 | 0 | 24.381 | 24.573 | 24.573 | 24.477 | 23.199 | 24.766 | 20.189 | 0 | 0 | 55.237 | 54.915 | 42.415 | 24.141 | 0 | 0 | 53.769 | 32.546 | [5 empty] | 0 | -0.096 | 255 | 0.71736 | 0.60668 | 0.20568 | 0.11561 | 0.49108 | 68.456
2010-03-06 | 12:31 | 0 | 20.843 | 0 | 2 | 0 | 24.332 | 24.573 | 24.551 | 24.477 | 23.055 | 24.791 | 20.066 | 0 | 0 | 55.214 | 54.915 | 42.415 | 24.141 | 0 | 0 | 53.816 | 32.546 | [5 empty] | 0 | -0.145 | 256 | 0.75318 | 0.64073 | 0.20713 | 0.11561 | 0.52512 | 69.7209
2010-03-06 | 12:32 | 0 | 20.843 | 0 | 1 | 0 | 24.357 | 24.526 | 24.526 | 24.428 | 23.322 | 24.717 | 20.214 | 0 | 0 | 55.214 | 54.87 | 42.415 | 24.141 | 0 | 0 | 53.837 | 32.522 | [5 empty] | 0 | -0.071 | 257 | 0.71008 | 0.59976 | 0.20538 | 0.11561 | 0.48416 | 68.1833
2010-03-06 | 12:33 | 0 | 20.895 | 0 | 2 | 0 | 24.386 | 24.531 | 24.58 | 24.457 | 23.374 | 24.7 | 20.197 | 0 | 0 | 55.242 | 54.898 | 42.42 | 24.17 | 0 | 0 | 53.888 | 32.527 | [5 empty] | 0 | -0.071 | 258 | 0.71503 | 0.60447 | 0.20558 | 0.11561 | 0.48886 | 68.3693
2010-03-06 | 12:34 | 0 | 20.895 | 0 | 2 | 0 | 24.386 | 24.531 | 24.531 | 24.435 | 23.084 | 24.676 | 20.172 | 0 | 0 | 55.172 | 54.828 | 42.372 | 24.17 | 0 | 0 | 53.729 | 32.48 | [5 empty] | 0 | -0.049 | 259 | 0.72231 | 0.61139 | 0.20588 | 0.11561 | 0.49578 | 68.6383
2010-03-06 | 12:35 | 0 | 20.873 | 0 | 1 | 0 | 24.313 | 24.531 | 24.506 | 24.457 | 23.158 | 24.722 | 20.172 | 0 | 0 | 55.151 | 54.852 | 42.444 | 24.146 | 0 | 0 | 53.773 | 32.527 | [5 empty] | 0 | -0.144 | 260 | 0.72231 | 0.61139 | 0.20588 | 0.11561 | 0.49578 | 68.6383
2010-03-06 | 12:36 | 0 | 20.929 | 0 | 2 | 0 | 24.372 | 24.541 | 24.541 | 24.47 | 22.952 | 24.71 | 20.106 | 0 | 0 | 55.183 | 54.861 | 42.477 | 24.18 | 0 | 0 | 53.853 | 32.56 | [5 empty] | 0 | -0.098 | 261 | 0.74153 | 0.62966 | 0.20666 | 0.11561 | 0.51405 | 69.3229
2010-03-06 | 12:37 | 0 | 20.882 | 0 | 2 | 0 | 24.347 | 24.516 | 24.565 | 24.445 | 23.143 | 24.685 | 20.084 | 0 | 0 | 55.16 | 54.861 | 42.453 | 24.131 | 0 | 0 | 53.897 | 32.56 | [5 empty] | 0 | -0.098 | 262 | 0.74794 | 0.63575 | 0.20692 | 0.11561 | 0.52014 | 69.5433
2010-03-06 | 12:38 | 0 | 20.907 | 0 | 1 | 0 | 24.347 | 24.516 | 24.565 | 24.445 | 22.518 | 24.661 | 20.008 | 0 | 0 | 55.16 | 54.838 | 42.501 | 24.156 | 0 | 0 | 53.897 | 32.539 | [5 empty] | 0 | -0.098 | 263 | 0.77007 | 0.65679 | 0.20781 | 0.11561 | 0.54118 | 70.2765
2010-03-06 | 12:39 | 0 | 20.858 | 0 | 2 | 0 | 24.3 | 24.541 | 24.516 | 24.47 | 22.444 | 24.685 | 20.106 | 0 | 0 | 55.113 | 54.814 | 42.501 | 24.156 | 0 | 0 | 53.897 | 32.539 | [5 empty] | 0 | -0.17 | 264 | 0.74153 | 0.62966 | 0.20666 | 0.11561 | 0.51405 | 69.3229
2010-03-06 | 12:40 | 0 | 20.939 | 0 | 1 | 0 | 24.357 | 24.548 | 24.548 | 24.501 | 22.984 | 24.693 | 20.091 | 0 | 0 | 55.144 | 54.824 | 42.485 | 24.163 | 0 | 0 | 53.883 | 32.57 | [5 empty] | 0 | -0.144 | 265 | 0.7459 | 0.63381 | 0.20683 | 0.11561 | 0.5182 | 69.4736
2010-03-06 | 12:41 | 0 | 20.907 | 0 | 2 | 0 | 24.347 | 24.492 | 24.516 | 24.396 | 23.072 | 24.614 | 20.058 | 0 | 0 | 55.09 | 54.793 | 42.501 | 24.131 | 0 | 0 | 53.806 | 32.584 | [5 empty] | 0 | -0.049 | 266 | 0.75551 | 0.64295 | 0.20722 | 0.11561 | 0.52734 | 69.799
2010-03-06 | 12:42 | 0 | 20.939 | 0 | 1 | 0 | 24.332 | 24.548 | 24.524 | 24.452 | 22.984 | 24.597 | 20.311 | 0 | 0 | 55.029 | 54.754 | 42.508 | 24.114 | 0 | 0 | 53.813 | 32.591 | [5 empty] | 0 | -0.12 | 267 | 0.68184 | 0.57292 | 0.20424 | 0.11561 | 0.45731 | 67.07
2010-03-06 | 12:43 | 0 | 20.914 | 0 | 2 | 0 | 24.357 | 24.524 | 24.524 | 24.452 | 23.705 | 24.622 | 20.36 | 0 | 0 | 55.12 | 54.824 | 42.532 | 24.163 | 0 | 0 | 53.792 | 32.57 | [5 empty] | 0 | -0.095 | 268 | 0.66757 | 0.55935 | 0.20366 | 0.11561 | 0.44375 | 66.4719
2010-03-06 | 12:44 | 0 | 20.939 | 0 | 1 | 0 | 24.357 | 24.548 | 24.524 | 24.403 | 23.705 | 24.597 | 20.431 | 0 | 0 | 55.076 | 54.777 | 42.532 | 24.139 | 0 | 0 | 53.722 | 32.639 | [5 empty] | 0 | -0.046 | 269 | 0.64689 | 0.5397 | 0.20282 | 0.11561 | 0.42409 | 65.5584
2010-03-06 | 12:45 | 0 | 20.89 | 0 | 2 | 0 | 24.332 | 24.501 | 24.477 | 24.428 | 23.418 | 24.622 | 20.116 | 0 | 0 | 55.076 | 54.777 | 42.485 | 24.139 | 0 | 0 | 53.722 | 32.615 | [5 empty] | 0 | -0.096 | 270 | 0.73862 | 0.62689 | 0.20654 | 0.11561 | 0.51128 | 69.2215
2010-03-06 | 12:46 | 0 | 20.939 | 0 | 1 | 0 | 24.332 | 24.524 | 24.524 | 24.403 | 22.839 | 24.573 | 20.189 | 0 | 0 | 55.029 | 54.754 | 42.532 | 24.139 | 0 | 0 | 53.773 | 32.62 | [5 empty] | 0 | -0.071 | 271 | 0.71736 | 0.60668 | 0.20568 | 0.11561 | 0.49108 | 68.456
2010-03-06 | 12:47 | 0 | 20.914 | 0 | 2 | 0 | 24.332 | 24.501 | 24.524 | 24.379 | 23.008 | 24.548 | 20.48 | 0 | 0 | 55.029 | 54.754 | 42.485 | 24.139 | 0 | 0 | 53.675 | 32.591 | [5 empty] | 0 | -0.047 | 272 | 0.63262 | 0.52614 | 0.20224 | 0.11561 | 0.41053 | 64.8931
2010-03-06 | 12:48 | 0 | 20.944 | 0 | 1 | 0 | 24.337 | 24.553 | 24.531 | 24.433 | 23.253 | 24.602 | 20.559 | 0 | 0 | 55.034 | 54.782 | 42.489 | 24.168 | 0 | 0 | 53.727 | 32.62 | [5 empty] | 0 | -0.096 | 273 | 0.60962 | 0.50427 | 0.20131 | 0.11561 | 0.38866 | 63.7549
2010-03-06 | 12:49 | 0 | 20.914 | 0 | 1 | 0 | 24.308 | 24.501 | 24.524 | 24.357 | 23.44 | 24.524 | 20.529 | 0 | 0 | 55.006 | 54.73 | 42.532 | 24.114 | 0 | 0 | 53.699 | 32.591 | [5 empty] | 0 | -0.049 | 274 | 0.61836 | 0.51257 | 0.20166 | 0.11561 | 0.39697 | 64.1971
2010-03-06 | 12:50 | 0 | 20.914 | 0 | 2 | 0 | 24.308 | 24.524 | 24.477 | 24.379 | 23.055 | 24.477 | 20.264 | 0 | 0 | 55.006 | 54.686 | 42.532 | 24.139 | 0 | 0 | 53.699 | 32.522 | [5 empty] | 0 | -0.071 | 275 | 0.69552 | 0.58592 | 0.20479 | 0.11561 | 0.47032 | 67.6207
2010-03-06 | 12:51 | 0 | 20.914 | 0 | 1 | 0 | 24.308 | 24.477 | 24.501 | 24.357 | 23.175 | 24.452 | 20.336 | 0 | 0 | 54.961 | 54.707 | 42.556 | 24.092 | 0 | 0 | 53.654 | 32.57 | [5 empty] | 0 | -0.049 | 276 | 0.67456 | 0.566 | 0.20394 | 0.11561 | 0.45039 | 66.768
2010-03-06 | 12:52 | 0 | 20.914 | 0 | 1 | 0 | 24.308 | 24.501 | 24.501 | 24.357 | 22.765 | 24.477 | 20.041 | 0 | 0 | 54.983 | 54.707 | 42.508 | 24.092 | 0 | 0 | 53.608 | 32.546 | [5 empty] | 0 | -0.049 | 277 | 0.76046 | 0.64765 | 0.20742 | 0.11561 | 0.53204 | 69.9634
2010-03-06 | 12:53 | 0 | 20.919 | 0 | 1 | 0 | 24.313 | 24.531 | 24.433 | 24.408 | 23.038 | 24.506 | 20.365 | 0 | 0 | 54.966 | 54.714 | 42.561 | 24.143 | 0 | 0 | 53.659 | 32.575 | [5 empty] | 0 | -0.095 | 278 | 0.66611 | 0.55797 | 0.2036 | 0.11561 | 0.44236 | 66.4094
2010-03-06 | 12:54 | 0 | 20.919 | 0 | 1 | 0 | 24.337 | 24.506 | 24.482 | 24.362 | 22.915 | 24.408 | 20.121 | 0 | 0 | 54.99 | 54.714 | 42.585 | 24.143 | 0 | 0 | 53.659 | 32.527 | [5 empty] | 0 | -0.025 | 279 | 0.73716 | 0.62551 | 0.20648 | 0.11561 | 0.5099 | 69.1705
2010-03-06 | 12:55 | 0 | 20.944 | 0 | 2 | 0 | 24.337 | 24.506 | 24.457 | 24.386 | 22.915 | 24.433 | 20.244 | 0 | 0 | 54.943 | 54.714 | 42.561 | 24.143 | 0 | 0 | 53.682 | 32.502 | [5 empty] | 0 | -0.049 | 280 | 0.70135 | 0.59146 | 0.20503 | 0.11561 | 0.47585 | 67.8485
2010-03-06 | 12:56 | 0 | 20.963 | 0 | 1 | 0 | 24.357 | 24.551 | 24.477 | 24.381 | 22.55 | 24.477 | 19.968 | 0 | 0 | 54.964 | 54.688 | 42.604 | 24.141 | 0 | 0 | 53.657 | 32.57 | [5 empty] | 0 | -0.024 | 281 | 0.78172 | 0.66786 | 0.20828 | 0.11561 | 0.55225 | 70.6457
2010-03-06 | 12:57 | 0 | 20.988 | 0 | 1 | 0 | 24.308 | 24.551 | 24.452 | 24.406 | 21.949 | 24.43 | 19.747 | 0 | 0 | 54.94 | 54.712 | 42.628 | 24.141 | 0 | 0 | 53.633 | 32.546 | [5 empty] | 0 | -0.098 | 282 | 0.84607 | 0.72903 | 0.21089 | 0.11561 | 0.61342 | 72.5024
2010-03-06 | 12:58 | 0 | 20.988 | 0 | 1 | 0 | 24.308 | 24.551 | 24.477 | 24.357 | 21.49 | 24.452 | 19.794 | 0 | 0 | 54.917 | 54.688 | 42.628 | 24.166 | 0 | 0 | 53.633 | 32.5 | [5 empty] | 0 | -0.049 | 283 | 0.83239 | 0.71602 | 0.21034 | 0.11561 | 0.60041 | 72.1316
2010-03-06 | 12:59 | 0 | 20.963 | 0 | 1 | 0 | 24.308 | 24.551 | 24.452 | 24.406 | 21.422 | 24.501 | 20.066 | 0 | 0 | 54.917 | 54.688 | 42.604 | 24.166 | 0 | 0 | 53.771 | 32.57 | [5 empty] | 0 | -0.098 | 284 | 0.75318 | 0.64073 | 0.20713 | 0.11561 | 0.52512 | 69.7209
2010-03-06 | 13:00 | 0 | 20.963 | 0 | 1 | 0 | 24.308 | 24.551 | 24.43 | 24.357 | 21.157 | 24.575 | 19.895 | 0 | 0 | 54.894 | 54.665 | 42.58 | 24.166 | 0 | 0 | 53.771 | 32.546 | [5 empty] | 0 | -0.049 | 285 | 0.80298 | 0.68806 | 0.20915 | 0.11561 | 0.57246 | 71.2919
2010-03-06 | 13:01 | 0 | 20.963 | 0 | 1 | 0 | 24.286 | 24.551 | 24.406 | 24.308 | 20.554 | 24.575 | 19.943 | 0 | 0 | 54.849 | 54.642 | 42.652 | 24.166 | 0 | 0 | 53.771 | 32.524 | [5 empty] | 0 | -0.022 | 286 | 0.789 | 0.67478 | 0.20858 | 0.11561 | 0.55917 | 70.871
2010-03-06 | 13:02 | 0 | 20.963 | 0 | 1 | 0 | 24.286 | 24.551 | 24.381 | 24.308 | 20.36 | 24.597 | 19.772 | 0 | 0 | 54.849 | 54.665 | 42.604 | 24.141 | 0 | 0 | 53.748 | 32.546 | [5 empty] | 0 | -0.022 | 287 | 0.83879 | 0.72211 | 0.2106 | 0.11561 | 0.6065 | 72.3066
2010-03-06 | 13:03 | 0 | 20.988 | 0 | 0 | 0 | 24.308 | 24.526 | 24.357 | 24.357 | 20.192 | 24.646 | 19.845 | 0 | 0 | 54.826 | 54.642 | 42.628 | 24.166 | 0 | 0 | 53.748 | 32.524 | [5 empty] | 0 | -0.049 | 288 | 0.81754 | 0.7019 | 0.20974 | 0.11561 | 0.5863 | 71.7151
2010-03-06 | 13:04 | 0 | 20.988 | 0 | 1 | 0 | 24.286 | 24.551 | 24.357 | 24.357 | 20.192 | 24.622 | 19.722 | 0 | 0 | 54.826 | 54.618 | 42.652 | 24.166 | 0 | 0 | 53.657 | 32.5 | [5 empty] | 0 | -0.071 | 289 | 0.85335 | 0.73595 | 0.21119 | 0.11561 | 0.62034 | 72.6948
2010-03-06 | 13:05 | 0 | 20.988 | 0 | 1 | 0 | 24.286 | 24.575 | 24.381 | 24.308 | 20.091 | 24.622 | 19.548 | 0 | 0 | 54.849 | 54.642 | 42.652 | 24.166 | 0 | 0 | 53.657 | 32.524 | [5 empty] | 0 | -0.022 | 290 | 0.90402 | 0.78411 | 0.21324 | 0.11561 | 0.66851 | 73.948
2010-03-06 | 13:06 | 0 | 20.988 | 0 | 1 | 0 | 24.286 | 24.551 | 24.332 | 24.308 | 20.043 | 24.646 | 19.722 | 0 | 0 | 54.826 | 54.618 | 42.652 | 24.166 | 0 | 0 | 53.678 | 32.5 | [5 empty] | 0 | -0.022 | 291 | 0.85335 | 0.73595 | 0.21119 | 0.11561 | 0.62034 | 72.6948
2010-03-06 | 13:07 | 0 | 20.988 | 0 | 0 | 0 | 24.308 | 24.551 | 24.332 | 24.261 | 19.993 | 24.622 | 19.722 | 0 | 0 | 54.803 | 54.618 | 42.697 | 24.188 | 0 | 0 | 53.633 | 32.57 | [5 empty] | 0 | 0.047 | 292 | 0.85335 | 0.73595 | 0.21119 | 0.11561 | 0.62034 | 72.6948
2010-03-06 | 13:08 | 0 | 21.012 | 0 | 1 | 0 | 24.308 | 24.551 | 24.308 | 24.286 | 20.434 | 24.646 | 20.018 | 0 | 0 | 54.779 | 54.618 | 42.652 | 24.141 | 0 | 0 | 53.563 | 32.524 | [5 empty] | 0 | 0.022 | 293 | 0.76716 | 0.65402 | 0.20769 | 0.11561 | 0.53841 | 70.1825
2010-03-06 | 13:09 | 0 | 20.988 | 0 | 1 | 0 | 24.286 | 24.551 | 24.332 | 24.261 | 20.458 | 24.671 | 20.066 | 0 | 0 | 54.756 | 54.595 | 42.721 | 24.166 | 0 | 0 | 53.563 | 32.524 | [5 empty] | 0 | 0.025 | 294 | 0.75318 | 0.64073 | 0.20713 | 0.11561 | 0.52512 | 69.7209
2010-03-06 | 13:10 | 0 | 21.012 | 0 | 0 | 0 | 24.261 | 24.575 | 24.286 | 24.286 | 20.409 | 24.695 | 20.192 | 0 | 0 | 54.756 | 54.574 | 42.721 | 24.188 | 0 | 0 | 53.587 | 32.524 | [5 empty] | 0 | -0.025 | 295 | 0.71649 | 0.60585 | 0.20564 | 0.11561 | 0.49025 | 68.4235
2010-03-06 | 13:11 | 0 | 21.012 | 0 | 1 | 0 | 24.286 | 24.526 | 24.332 | 24.261 | 20.698 | 24.646 | 20.338 | 0 | 0 | 54.756 | 54.574 | 42.697 | 24.166 | 0 | 0 | 53.542 | 32.57 | [5 empty] | 0 | 0.025 | 296 | 0.67397 | 0.56544 | 0.20392 | 0.11561 | 0.44983 | 66.7436
2010-03-06 | 13:12 | 0 | 21.012 | 0 | 1 | 0 | 24.261 | 24.575 | 24.332 | 24.261 | 20.77 | 24.646 | 20.289 | 0 | 0 | 54.756 | 54.574 | 42.697 | 24.188 | 0 | 0 | 53.563 | 32.546 | [5 empty] | 0 | 0 | 297 | 0.68824 | 0.579 | 0.2045 | 0.11561 | 0.4634 | 67.3305
2010-03-06 | 13:13 | 0 | 21.034 | 0 | 0 | 0 | 24.261 | 24.575 | 24.308 | 24.237 | 20.625 | 24.646 | 20.289 | 0 | 0 | 54.733 | 54.551 | 42.745 | 24.166 | 0 | 0 | 53.542 | 32.546 | [5 empty] | 0 | 0.024 | 298 | 0.68824 | 0.579 | 0.2045 | 0.11561 | 0.4634 | 67.3305
2010-03-06 | 13:14 | 0 | 21.034 | 0 | 1 | 0 | 24.286 | 24.551 | 24.332 | 24.212 | 20.458 | 24.597 | 20.091 | 0 | 0 | 54.733 | 54.551 | 42.697 | 24.166 | 0 | 0 | 53.542 | 32.475 | [5 empty] | 0 | 0.074 | 299 | 0.7459 | 0.63381 | 0.20683 | 0.11561 | 0.5182 | 69.4736
2010-03-06 | 13:15 | 0 | 21.034 | 0 | 1 | 0 | 24.261 | 24.526 | 24.332 | 24.188 | 20.554 | 24.575 | 20.239 | 0 | 0 | 54.712 | 54.551 | 42.697 | 24.166 | 0 | 0 | 53.563 | 32.524 | [5 empty] | 0 | 0.073 | 300 | 0.7028 | 0.59284 | 0.20509 | 0.11561 | 0.47724 | 67.9049
2010-03-06 | 13:16 | 0 | 20.978 | 0 | 0 | 0 | 24.202 | 24.541 | 24.273 | 24.202 | 20.495 | 24.541 | 20.156 | 0 | 0 | 54.679 | 54.495 | 42.712 | 24.131 | 0 | 0 | 53.531 | 32.49 | [5 empty] | 0 | 0 | 301 | 0.72697 | 0.61582 | 0.20607 | 0.11561 | 0.50021 | 68.8076
2010-03-06 | 13:17 | 0 | 20.971 | 0 | 1 | 0 | 24.197 | 24.487 | 24.244 | 24.148 | 20.561 | 24.558 | 20.199 | 0 | 0 | 54.604 | 54.467 | 42.659 | 24.102 | 0 | 0 | 53.526 | 32.483 | [5 empty] | 0 | 0.049 | 302 | 0.71445 | 0.60392 | 0.20556 | 0.11561 | 0.48831 | 68.3475
2010-03-06 | 13:18 | 0 | 20.978 | 0 | 0 | 0 | 24.178 | 24.563 | 24.273 | 24.202 | 20.424 | 24.563 | 20.106 | 0 | 0 | 54.656 | 54.495 | 42.736 | 24.131 | 0 | 0 | 53.624 | 32.512 | [5 empty] | 0 | -0.024 | 303 | 0.74153 | 0.62966 | 0.20666 | 0.11561 | 0.51405 | 69.3229
2010-03-06 | 13:19 | 0 | 21 | 0 | 1 | 0 | 24.178 | 24.516 | 24.298 | 24.153 | 20.279 | 24.541 | 19.86 | 0 | 0 | 54.632 | 54.471 | 42.736 | 24.107 | 0 | 0 | 53.601 | 32.49 | [5 empty] | 0 | 0.025 | 304 | 0.81317 | 0.69775 | 0.20956 | 0.11561 | 0.58215 | 71.5898
2010-03-06 | 13:20 | 0 | 20.995 | 0 | 1 | 0 | 24.148 | 24.462 | 24.244 | 24.173 | 20.126 | 24.582 | 19.779 | 0 | 0 | 54.628 | 54.42 | 42.659 | 24.148 | 0 | 0 | 53.526 | 32.461 | [5 empty] | 0 | -0.025 | 305 | 0.83676 | 0.72017 | 0.21051 | 0.11561 | 0.60457 | 72.2512
2010-03-06 | 13:21 | 0 | 20.995 | 0 | 0 | 0 | 24.148 | 24.487 | 24.222 | 24.173 | 20.126 | 24.607 | 19.877 | 0 | 0 | 54.604 | 54.443 | 42.659 | 24.124 | 0 | 0 | 53.503 | 32.483 | [5 empty] | 0 | -0.025 | 306 | 0.80822 | 0.69305 | 0.20936 | 0.11561 | 0.57744 | 71.446
2010-03-06 | 13:22 | 0 | 20.995 | 0 | 1 | 0 | 24.148 | 24.438 | 24.293 | 24.148 | 20.37 | 24.558 | 20.101 | 0 | 0 | 54.581 | 54.443 | 42.635 | 24.124 | 0 | 0 | 53.503 | 32.531 | [5 empty] | 0 | 0 | 307 | 0.74299 | 0.63104 | 0.20672 | 0.11561 | 0.51544 | 69.3734
2010-03-06 | 13:23 | 0 | 21.02 | 0 | 1 | 0 | 24.124 | 24.462 | 24.244 | 24.197 | 20.416 | 24.558 | 20.126 | 0 | 0 | 54.581 | 54.443 | 42.683 | 24.148 | 0 | 0 | 53.458 | 32.483 | [5 empty] | 0 | -0.073 | 308 | 0.73571 | 0.62412 | 0.20642 | 0.11561 | 0.50852 | 69.1192
2010-03-06 | 13:24 | 0 | 21.025 | 1 | 0 | 0 | 24.178 | 24.443 | 24.298 | 24.178 | 20.446 | 24.612 | 19.933 | 0 | 0 | 54.609 | 54.448 | 42.688 | 24.153 | 0 | 0 | 53.51 | 32.512 | [5 empty] | 0 | 0 | 309 | 0.79191 | 0.67755 | 0.2087 | 0.11561 | 0.56194 | 70.9599
2010-03-06 | 13:25 | 0 | 20.995 | 0 | 1 | 0 | 24.124 | 24.438 | 24.293 | 24.148 | 20.345 | 24.582 | 19.779 | 0 | 0 | 54.581 | 54.42 | 42.707 | 24.124 | 0 | 0 | 53.482 | 32.483 | [5 empty] | 0 | -0.024 | 310 | 0.83676 | 0.72017 | 0.21051 | 0.11561 | 0.60457 | 72.2512
2010-03-06 | 13:26 | 0 | 20.995 | 0 | 1 | 0 | 24.148 | 24.438 | 24.318 | 24.148 | 20.076 | 24.653 | 19.606 | 0 | 0 | 54.534 | 54.399 | 42.659 | 24.102 | 0 | 0 | 53.503 | 32.483 | [5 empty] | 0 | 0 | 311 | 0.88713 | 0.76806 | 0.21256 | 0.11561 | 0.65245 | 73.5462
2010-03-06 | 13:27 | 0 | 21.02 | 0 | 0 | 0 | 24.148 | 24.438 | 24.318 | 24.148 | 19.928 | 24.631 | 19.606 | 0 | 0 | 54.558 | 54.399 | 42.659 | 24.124 | 0 | 0 | 53.458 | 32.483 | [5 empty] | 0 | 0 | 312 | 0.88713 | 0.76806 | 0.21256 | 0.11561 | 0.65245 | 73.5462
2010-03-06 | 13:28 | 0 | 21.044 | 0 | 1 | 0 | 24.148 | 24.438 | 24.318 | 24.148 | 19.953 | 24.653 | 19.385 | 0 | 0 | 54.534 | 54.376 | 42.659 | 24.124 | 0 | 0 | 53.435 | 32.507 | [5 empty] | 0 | 0 | 313 | 0.95149 | 0.82923 | 0.21516 | 0.11561 | 0.71363 | 75.001
2010-03-06 | 13:29 | 0 | 21.044 | 0 | 0 | 0 | 24.148 | 24.438 | 24.293 | 24.148 | 19.877 | 24.653 | 19.606 | 0 | 0 | 54.558 | 54.399 | 42.707 | 24.124 | 0 | 0 | 53.482 | 32.483 | [5 empty] | 0 | 0 | 314 | 0.88713 | 0.76806 | 0.21256 | 0.11561 | 0.65245 | 73.5462
2010-03-06 | 13:30 | 0 | 21.02 | 0 | 1 | 0 | 24.124 | 24.438 | 24.293 | 24.197 | 19.953 | 24.703 | 19.903 | 0 | 0 | 54.534 | 54.399 | 42.683 | 24.148 | 0 | 0 | 53.435 | 32.483 | [5 empty] | 0 | -0.073 | 315 | 0.80065 | 0.68585 | 0.20905 | 0.11561 | 0.57024 | 71.2228
2010-03-06 | 13:31 | 0 | 21.02 | 0 | 1 | 0 | 24.148 | 24.438 | 24.293 | 24.173 | 19.877 | 24.678 | 19.779 | 0 | 0 | 54.534 | 54.376 | 42.659 | 24.148 | 0 | 0 | 53.482 | 32.461 | [5 empty] | 0 | -0.025 | 316 | 0.83676 | 0.72017 | 0.21051 | 0.11561 | 0.60457 | 72.2512
2010-03-06 | 13:32 | 0 | 21.044 | 0 | 0 | 0 | 24.148 | 24.438 | 24.293 | 24.197 | 19.978 | 24.727 | 19.754 | 0 | 0 | 54.513 | 54.376 | 42.683 | 24.148 | 0 | 0 | 53.482 | 32.461 | [5 empty] | 0 | -0.049 | 317 | 0.84404 | 0.72709 | 0.21081 | 0.11561 | 0.61149 | 72.4479
2010-03-06 | 13:33 | 0 | 21.02 | 0 | 1 | 0 | 24.148 | 24.438 | 24.293 | 24.148 | 20.026 | 24.678 | 19.928 | 0 | 0 | 54.49 | 54.352 | 42.683 | 24.102 | 0 | 0 | 53.503 | 32.461 | [5 empty] | 0 | 0 | 318 | 0.79337 | 0.67893 | 0.20876 | 0.11561 | 0.56332 | 71.0041
2010-03-06 | 13:34 | 0 | 21.044 | 0 | 1 | 0 | 24.148 | 24.462 | 24.269 | 24.173 | 20.076 | 24.703 | 19.928 | 0 | 0 | 54.49 | 54.329 | 42.659 | 24.124 | 0 | 0 | 53.526 | 32.483 | [5 empty] | 0 | -0.025 | 319 | 0.79337 | 0.67893 | 0.20876 | 0.11561 | 0.56332 | 71.0041
2010-03-06 | 13:35 | 0 | 21.044 | 0 | 0 | 0 | 24.173 | 24.413 | 24.269 | 24.197 | 20.126 | 24.703 | 20.026 | 0 | 0 | 54.467 | 54.329 | 42.683 | 24.124 | 0 | 0 | 53.482 | 32.507 | [5 empty] | 0 | -0.024 | 320 | 0.76483 | 0.6518 | 0.2076 | 0.11561 | 0.5362 | 70.1067
2010-03-06 | 13:36 | 0 | 21.042 | 0 | 1 | 0 | 24.146 | 24.435 | 24.315 | 24.17 | 20.121 | 24.676 | 19.85 | 0 | 0 | 54.509 | 54.301 | 42.702 | 24.146 | 0 | 0 | 53.5 | 32.505 | [5 empty] | 0 | -0.024 | 321 | 0.81608 | 0.70052 | 0.20968 | 0.11561 | 0.58491 | 71.6735
2010-03-06 | 13:37 | 0 | 21.074 | 0 | 0 | 0 | 24.178 | 24.443 | 24.298 | 24.227 | 20.229 | 24.707 | 19.983 | 0 | 0 | 54.492 | 54.331 | 42.688 | 24.178 | 0 | 0 | 53.461 | 32.536 | [5 empty] | 0 | -0.049 | 322 | 0.77735 | 0.66371 | 0.20811 | 0.11561 | 0.5481 | 70.5086
2010-03-06 | 13:38 | 0 | 21.042 | 0 | 1 | 0 | 24.17 | 24.411 | 24.291 | 24.17 | 19.875 | 24.725 | 19.603 | 0 | 0 | 54.439 | 54.28 | 42.681 | 24.146 | 0 | 0 | 53.363 | 32.505 | [5 empty] | 0 | 0 | 323 | 0.88801 | 0.76889 | 0.21259 | 0.11561 | 0.65328 | 73.5673
2010-03-06 | 13:39 | 0 | 21.042 | 0 | 1 | 0 | 24.146 | 24.411 | 24.266 | 24.195 | 19.975 | 24.7 | 19.752 | 0 | 0 | 54.439 | 54.28 | 42.657 | 24.121 | 0 | 0 | 53.386 | 32.505 | [5 empty] | 0 | -0.049 | 324 | 0.84462 | 0.72765 | 0.21083 | 0.11561 | 0.61204 | 72.4635
2010-03-06 | 13:40 | 0 | 21.042 | 0 | 0 | 0 | 24.195 | 24.411 | 24.266 | 24.17 | 19.998 | 24.725 | 19.95 | 0 | 0 | 54.439 | 54.28 | 42.633 | 24.121 | 0 | 0 | 53.386 | 32.48 | [5 empty] | 0 | 0.025 | 325 | 0.78696 | 0.67284 | 0.2085 | 0.11561 | 0.55723 | 70.8083
2010-03-06 | 13:41 | 0 | 21.074 | 0 | 1 | 0 | 24.202 | 24.418 | 24.273 | 24.227 | 20.204 | 24.732 | 19.933 | 0 | 0 | 54.448 | 54.287 | 42.664 | 24.178 | 0 | 0 | 53.393 | 32.536 | [5 empty] | 0 | -0.025 | 326 | 0.79191 | 0.67755 | 0.2087 | 0.11561 | 0.56194 | 70.9599
2010-03-06 | 13:42 | 0 | 21.017 | 0 | 0 | 0 | 24.17 | 24.386 | 24.291 | 24.17 | 20.172 | 24.676 | 20.073 | 0 | 0 | 54.394 | 54.233 | 42.633 | 24.121 | 0 | 0 | 53.339 | 32.48 | [5 empty] | 0 | 0 | 327 | 0.75114 | 0.63879 | 0.20705 | 0.11561 | 0.52319 | 69.6521
2010-03-06 | 13:43 | 0 | 21.017 | 0 | 1 | 0 | 24.146 | 24.435 | 24.266 | 24.17 | 20.197 | 24.725 | 20.048 | 0 | 0 | 54.394 | 54.233 | 42.633 | 24.121 | 0 | 0 | 53.363 | 32.48 | [5 empty] | 0 | -0.024 | 328 | 0.75842 | 0.64571 | 0.20734 | 0.11561 | 0.53011 | 69.896
2010-03-06 | 13:44 | 0 | 21.042 | 0 | 1 | 0 | 24.17 | 24.411 | 24.242 | 24.195 | 20.269 | 24.725 | 20.222 | 0 | 0 | 54.394 | 54.233 | 42.657 | 24.121 | 0 | 0 | 53.407 | 32.456 | [5 empty] | 0 | -0.025 | 329 | 0.70775 | 0.59755 | 0.20529 | 0.11561 | 0.48194 | 68.0948
2010-03-06 | 13:45 | 0 | 21.074 | 0 | 0 | 0 | 24.202 | 24.467 | 24.273 | 24.178 | 20.154 | 24.707 | 20.106 | 0 | 0 | 54.401 | 54.217 | 42.64 | 24.153 | 0 | 0 | 53.346 | 32.512 | [5 empty] | 0 | 0.024 | 330 | 0.74153 | 0.62966 | 0.20666 | 0.11561 | 0.51405 | 69.3229
2010-03-06 | 13:46 | 0 | 21.074 | 0 | 1 | 0 | 24.178 | 24.492 | 24.273 | 24.227 | 19.784 | 24.707 | 19.784 | 0 | 0 | 54.401 | 54.217 | 42.664 | 24.153 | 0 | 0 | 53.3 | 32.536 | [5 empty] | 0 | -0.049 | 331 | 0.8353 | 0.71879 | 0.21046 | 0.11561 | 0.60318 | 72.2115
2010-03-06 | 13:47 | 0 | 21.042 | 0 | 0 | 0 | 24.17 | 24.411 | 24.266 | 24.146 | 19.85 | 24.7 | 19.975 | 0 | 0 | 54.348 | 54.187 | 42.609 | 24.146 | 0 | 0 | 53.293 | 32.505 | [5 empty] | 0 | 0.024 | 332 | 0.77968 | 0.66592 | 0.2082 | 0.11561 | 0.55031 | 70.5819
2010-03-06 | 13:48 | 0 | 21.017 | 0 | 1 | 0 | 24.146 | 24.435 | 24.266 | 24.146 | 19.85 | 24.676 | 19.9 | 0 | 0 | 54.348 | 54.166 | 42.609 | 24.146 | 0 | 0 | 53.316 | 32.505 | [5 empty] | 0 | 0 | 333 | 0.80152 | 0.68668 | 0.20909 | 0.11561 | 0.57107 | 71.2488
2010-03-06 | 13:49 | 0 | 21.049 | 0 | 0 | 0 | 24.107 | 24.372 | 24.178 | 24.129 | 19.933 | 24.661 | 19.908 | 0 | 0 | 54.331 | 54.196 | 42.64 | 24.153 | 0 | 0 | 53.279 | 32.512 | [5 empty] | 0 | -0.022 | 334 | 0.79919 | 0.68447 | 0.20899 | 0.11561 | 0.56886 | 71.1794
2010-03-06 | 13:50 | 0 | 21.049 | 0 | 1 | 0 | 24.178 | 24.467 | 24.273 | 24.153 | 19.933 | 24.683 | 19.958 | 0 | 0 | 54.378 | 54.196 | 42.664 | 24.129 | 0 | 0 | 53.3 | 32.56 | [5 empty] | 0 | 0.025 | 335 | 0.78463 | 0.67063 | 0.2084 | 0.11561 | 0.55502 | 70.7363
2010-03-06 | 13:51 | 0 | 21.042 | 0 | 1 | 0 | 24.146 | 24.411 | 24.266 | 24.121 | 19.875 | 24.651 | 19.679 | 0 | 0 | 54.348 | 54.142 | 42.633 | 24.075 | 0 | 0 | 53.316 | 32.529 | [5 empty] | 0 | 0.025 | 336 | 0.86588 | 0.74785 | 0.21169 | 0.11561 | 0.63225 | 73.0181
2010-03-06 | 13:52 | 0 | 21.017 | 0 | 0 | 0 | 24.146 | 24.435 | 24.242 | 24.146 | 19.53 | 24.651 | 19.603 | 0 | 0 | 54.324 | 54.142 | 42.585 | 24.121 | 0 | 0 | 53.316 | 32.505 | [5 empty] | 0 | 0 | 337 | 0.88801 | 0.76889 | 0.21259 | 0.11561 | 0.65328 | 73.5673
2010-03-06 | 13:53 | 0 | 21.042 | 0 | 1 | 0 | 24.146 | 24.435 | 24.266 | 24.146 | 19.556 | 24.676 | 19.701 | 0 | 0 | 54.324 | 54.142 | 42.585 | 24.097 | 0 | 0 | 53.339 | 32.456 | [5 empty] | 0 | 0 | 338 | 0.85947 | 0.74176 | 0.21144 | 0.11561 | 0.62616 | 72.8539
2010-03-06 | 13:54 | 0 | 21.074 | 0 | 0 | 0 | 24.178 | 24.467 | 24.251 | 24.178 | 19.588 | 24.732 | 19.538 | 0 | 0 | 54.331 | 54.149 | 42.64 | 24.153 | 0 | 0 | 53.37 | 32.463 | [5 empty] | 0 | 0 | 339 | 0.90693 | 0.78688 | 0.21336 | 0.11561 | 0.67127 | 74.0158
2010-03-06 | 13:55 | 0 | 21.098 | 0 | 1 | 0 | 24.202 | 24.443 | 24.251 | 24.178 | 19.44 | 24.732 | 19.513 | 0 | 0 | 54.331 | 54.173 | 42.616 | 24.153 | 0 | 0 | 53.37 | 32.463 | [5 empty] | 0 | 0.024 | 340 | 0.91421 | 0.7938 | 0.21365 | 0.11561 | 0.67819 | 74.1833
2010-03-06 | 13:56 | 0 | 21.13 | 0 | 0 | 0 | 24.259 | 24.499 | 24.332 | 24.234 | 19.447 | 24.764 | 19.571 | 0 | 0 | 54.369 | 54.208 | 42.697 | 24.188 | 0 | 0 | 53.381 | 32.546 | [5 empty] | 0 | 0.025 | 341 | 0.89732 | 0.77775 | 0.21297 | 0.11561 | 0.66214 | 73.7905
2010-03-06 | 13:57 | 0 | 21.105 | 0 | 1 | 0 | 24.21 | 24.524 | 24.308 | 24.283 | 19.546 | 24.764 | 19.719 | 0 | 0 | 54.369 | 54.208 | 42.697 | 24.21 | 0 | 0 | 53.381 | 32.57 | [5 empty] | 0 | -0.073 | 342 | 0.85423 | 0.73678 | 0.21122 | 0.11561 | 0.62117 | 72.7176
2010-03-06 | 13:58 | 0 | 21.13 | 0 | 1 | 0 | 24.259 | 24.524 | 24.308 | 24.259 | 19.769 | 24.693 | 19.769 | 0 | 0 | 54.345 | 54.184 | 42.697 | 24.21 | 0 | 0 | 53.314 | 32.57 | [5 empty] | 0 | 0 | 343 | 0.83967 | 0.72294 | 0.21063 | 0.11561 | 0.60733 | 72.3303
2010-03-06 | 13:59 | 0 | 21.13 | 0 | 0 | 0 | 24.21 | 24.499 | 24.332 | 24.234 | 19.546 | 24.644 | 19.546 | 0 | 0 | 54.39 | 54.161 | 42.676 | 24.21 | 0 | 0 | 53.314 | 32.57 | [5 empty] | 0 | -0.024 | 344 | 0.9046 | 0.78467 | 0.21326 | 0.11561 | 0.66906 | 73.9616
2010-03-06 | 14:00 | 0 | 21.13 | 0 | 1 | 0 | 24.234 | 24.524 | 24.332 | 24.259 | 19.644 | 24.644 | 19.792 | 0 | 0 | 54.369 | 54.184 | 42.697 | 24.234 | 0 | 0 | 53.29 | 32.522 | [5 empty] | 0 | -0.025 | 345 | 0.83297 | 0.71657 | 0.21036 | 0.11561 | 0.60097 | 72.1476
2010-03-06 | 14:01 | 0 | 21.13 | 0 | 0 | 0 | 24.234 | 24.499 | 24.354 | 24.21 | 19.372 | 24.573 | 19.397 | 0 | 0 | 54.345 | 54.184 | 42.652 | 24.21 | 0 | 0 | 53.29 | 32.522 | [5 empty] | 0 | 0.024 | 346 | 0.94799 | 0.82591 | 0.21502 | 0.11561 | 0.7103 | 74.927
2010-03-06 | 14:02 | 0 | 21.154 | 0 | 1 | 0 | 24.21 | 24.499 | 24.332 | 24.259 | 19.224 | 24.548 | 19.397 | 0 | 0 | 54.345 | 54.138 | 42.697 | 24.21 | 0 | 0 | 53.29 | 32.522 | [5 empty] | 0 | -0.049 | 347 | 0.94799 | 0.82591 | 0.21502 | 0.11561 | 0.7103 | 74.927
2010-03-06 | 14:03 | 0 | 21.154 | 0 | 0 | 0 | 24.234 | 24.499 | 24.379 | 24.234 | 24.065 | 24.548 | 19.324 | 0 | 0 | 54.322 | 54.184 | 42.676 | 24.234 | 0 | 0 | 53.267 | 32.473 | [5 empty] | 0 | 0 | 348 | 0.96925 | 0.84612 | 0.21588 | 0.11561 | 0.73051 | 75.3685
2010-03-06 | 14:04 | 0 | 21.13 | 0 | 1 | 0 | 25.342 | 24.524 | 24.332 | 24.259 | 20.6 | 24.499 | 19.447 | 0 | 0 | 54.322 | 54.138 | 42.697 | 24.234 | 0 | 0 | 53.267 | 32.497 | [5 empty] | 0 | 1.083 | 349 | 0.93343 | 0.81207 | 0.21443 | 0.11561 | 0.69646 | 74.6131
2010-03-06 | 14:05 | 0 | 21.105 | 0 | 1 | 0 | 35.435 | 24.548 | 24.308 | 24.283 | 20.016 | 24.524 | 19.571 | 0 | 0 | 54.322 | 54.138 | 42.697 | 24.21 | 0 | 0 | 53.29 | 32.522 | [5 empty] | 0 | 11.152 | 350 | 0.89732 | 0.77775 | 0.21297 | 0.11561 | 0.66214 | 73.7905
2010-03-06 | 14:06 | 0 | 21.13 | 0 | 0 | 0 | 37.129 | 24.524 | 24.332 | 24.234 | 19.769 | 24.474 | 19.769 | 0 | 0 | 54.299 | 54.138 | 42.652 | 24.234 | 0 | 0 | 53.314 | 32.497 | [5 empty] | 0 | 12.895 | 351 | 0.83967 | 0.72294 | 0.21063 | 0.11561 | 0.60733 | 72.3303
2010-03-06 | 14:07 | 0 | 21.13 | 0 | 1 | 0 | 32.186 | 24.548 | 24.308 | 24.259 | 19.769 | 24.499 | 19.669 | 0 | 0 | 54.299 | 54.117 | 42.697 | 24.234 | 0 | 0 | 53.29 | 32.522 | [5 empty] | 0 | 7.927 | 352 | 0.86879 | 0.75062 | 0.21181 | 0.11561 | 0.63501 | 73.092
2010-03-06 | 14:08 | 0 | 21.13 | 0 | 0 | 0 | 29.366 | 24.597 | 24.354 | 24.283 | 19.817 | 24.452 | 19.817 | 0 | 0 | 54.299 | 54.117 | 42.676 | 24.21 | 0 | 0 | 53.29 | 32.497 | [5 empty] | 0 | 5.083 | 353 | 0.82569 | 0.70965 | 0.21007 | 0.11561 | 0.59405 | 71.9456
2010-03-06 | 14:09 | 0 | 21.154 | 0 | 0 | 0 | 27.294 | 25.078 | 24.354 | 24.234 | 19.817 | 24.403 | 19.644 | 0 | 0 | 54.299 | 54.093 | 42.721 | 24.234 | 0 | 0 | 53.314 | 32.497 | [5 empty] | 0 | 3.06 | 354 | 0.87607 | 0.75754 | 0.21211 | 0.11561 | 0.64193 | 73.2745
2010-03-06 | 14:10 | 0 | 21.154 | 0 | 1 | 0 | 26.186 | 27.15 | 24.354 | 24.259 | 19.669 | 24.428 | 19.473 | 0 | 0 | 54.299 | 54.093 | 42.676 | 24.21 | 0 | 0 | 53.29 | 32.522 | [5 empty] | 0 | 1.927 | 355 | 0.92586 | 0.80487 | 0.21413 | 0.11561 | 0.68927 | 74.4459
2010-03-06 | 14:11 | 0 | 21.154 | 0 | 1 | 0 | 25.536 | 30.425 | 24.308 | 24.259 | 19.299 | 24.452 | 19.249 | 0 | 0 | 54.254 | 54.093 | 42.721 | 24.234 | 0 | 0 | 53.22 | 32.522 | [5 empty] | 0 | 1.277 | 356 | 0.99109 | 0.86688 | 0.21677 | 0.11561 | 0.75127 | 75.8023
2010-03-06 | 14:12 | 0 | 21.154 | 0 | 0 | 0 | 25.198 | 32.112 | 24.332 | 24.283 | 19.053 | 24.452 | 19.151 | 0 | 0 | 54.275 | 54.07 | 42.745 | 24.234 | 0 | 0 | 53.244 | 32.57 | [5 empty] | 0 | 0.915 | 357 | 1.0196 | 0.894 | 0.21793 | 0.11561 | 0.7784 | 76.3411
2010-03-06 | 14:13 | 0 | 21.13 | 0 | 1 | 0 | 24.958 | 31.389 | 24.308 | 24.259 | 18.93 | 24.428 | 19.028 | 0 | 0 | 54.231 | 54.093 | 42.676 | 24.259 | 0 | 0 | 53.244 | 32.546 | [5 empty] | 0 | 0.699 | 358 | 1.0554 | 0.92805 | 0.21938 | 0.11561 | 0.81244 | 76.9762
2010-03-06 | 14:14 | 0 | 21.162 | 0 | 0 | 0 | 24.869 | 29.977 | 24.34 | 24.291 | 18.837 | 24.435 | 19.133 | 0 | 0 | 54.306 | 54.1 | 42.752 | 24.266 | 0 | 0 | 53.297 | 32.577 | [5 empty] | 0 | 0.578 | 359 | 1.0249 | 0.89899 | 0.21814 | 0.11561 | 0.78338 | 76.4369
2010-03-06 | 14:15 | 0 | 21.177 | 0 | 1 | 0 | 24.717 | 28.474 | 24.379 | 24.259 | 18.977 | 24.379 | 19.151 | 0 | 0 | 54.254 | 54.07 | 42.745 | 24.259 | 0 | 0 | 53.267 | 32.546 | [5 empty] | 0 | 0.458 | 360 | 1.0196 | 0.894 | 0.21793 | 0.11561 | 0.7784 | 76.3411
2010-03-06 | 14:16 | 0 | 21.154 | 0 | 0 | 0 | 24.644 | 27.365 | 24.403 | 24.234 | 18.977 | 24.379 | 19.151 | 0 | 0 | 54.229 | 54.091 | 42.721 | 24.259 | 0 | 0 | 53.241 | 32.546 | [5 empty] | 0 | 0.41 | 361 | 1.0196 | 0.894 | 0.21793 | 0.11561 | 0.7784 | 76.3411
2010-03-06 | 14:17 | 0 | 21.154 | 0 | 1 | 0 | 24.548 | 26.645 | 24.354 | 24.234 | 19.151 | 24.403 | 19.274 | 0 | 0 | 54.252 | 54.068 | 42.743 | 24.259 | 0 | 0 | 53.197 | 32.567 | [5 empty] | 0 | 0.314 | 362 | 0.98381 | 0.85996 | 0.21647 | 0.11561 | 0.74435 | 75.6598
2010-03-06 | 14:18 | 0 | 21.177 | 0 | 0 | 0 | 24.524 | 26.112 | 24.354 | 24.21 | 18.952 | 24.354 | 19.126 | 0 | 0 | 54.275 | 54.068 | 42.721 | 24.259 | 0 | 0 | 53.15 | 32.567 | [5 empty] | 0 | 0.314 | 363 | 1.0269 | 0.90092 | 0.21822 | 0.11561 | 0.78532 | 76.4738
2010-03-06 | 14:19 | 0 | 21.177 | 0 | 1 | 0 | 24.474 | 25.752 | 24.354 | 24.185 | 18.829 | 24.379 | 18.952 | 0 | 0 | 54.275 | 54.068 | 42.721 | 24.234 | 0 | 0 | 53.15 | 32.546 | [5 empty] | 0 | 0.289 | 364 | 1.0776 | 0.94909 | 0.22027 | 0.11561 | 0.83348 | 77.3475
2010-03-06 | 14:20 | 0 | 21.154 | 0 | 0 | 0 | 24.428 | 25.558 | 24.283 | 24.259 | 18.829 | 24.379 | 18.977 | 0 | 0 | 54.275 | 54.068 | 42.697 | 24.234 | 0 | 0 | 53.174 | 32.522 | [5 empty] | 0 | 0.169 | 365 | 1.0703 | 0.94217 | 0.21998 | 0.11561 | 0.82656 | 77.2271
2010-03-06 | 14:21 | 0 | 21.177 | 0 | 1 | 0 | 24.403 | 25.318 | 24.259 | 24.163 | 18.706 | 24.403 | 18.952 | 0 | 0 | 54.205 | 53.977 | 42.604 | 24.185 | 0 | 0 | 53.15 | 32.473 | [5 empty] | 0 | 0.24 | 366 | 1.0776 | 0.94909 | 0.22027 | 0.11561 | 0.83348 | 77.3475
2010-03-06 | 14:22 | 0 | 21.154 | 0 | 0 | 0 | 24.354 | 25.173 | 24.259 | 24.21 | 18.731 | 24.403 | 18.952 | 0 | 0 | 54.252 | 54.044 | 42.697 | 24.259 | 0 | 0 | 53.174 | 32.522 | [5 empty] | 0 | 0.144 | 367 | 1.0776 | 0.94909 | 0.22027 | 0.11561 | 0.83348 | 77.3475
2010-03-06 | 14:23 | 0 | 21.154 | 0 | 1 | 0 | 24.308 | 25.078 | 24.21 | 24.234 | 18.731 | 24.403 | 19.053 | 0 | 0 | 54.229 | 54.023 | 42.697 | 24.259 | 0 | 0 | 53.127 | 32.522 | [5 empty] | 0 | 0.074 | 368 | 1.0482 | 0.92113 | 0.21908 | 0.11561 | 0.80552 | 76.8506
2010-03-06 | 14:24 | 0 | 21.201 | 0 | 0 | 0 | 24.308 | 24.982 | 24.283 | 24.163 | 18.879 | 24.379 | 19.053 | 0 | 0 | 54.252 | 54.023 | 42.674 | 24.259 | 0 | 0 | 53.083 | 32.522 | [5 empty] | 0 | 0.145 | 369 | 1.0482 | 0.92113 | 0.21908 | 0.11561 | 0.80552 | 76.8506
2010-03-06 | 14:25 | 0 | 21.177 | 0 | 1 | 0 | 24.283 | 24.908 | 24.283 | 24.163 | 18.927 | 24.354 | 19.053 | 0 | 0 | 54.205 | 54 | 42.65 | 24.259 | 0 | 0 | 53.127 | 32.473 | [5 empty] | 0 | 0.12 | 370 | 1.0482 | 0.92113 | 0.21908 | 0.11561 | 0.80552 | 76.8506
2010-03-06 | 14:26 | 0 | 21.201 | 0 | 0 | 0 | 24.308 | 24.884 | 24.283 | 24.21 | 18.977 | 24.354 | 19.249 | 0 | 0 | 54.205 | 54 | 42.674 | 24.283 | 0 | 0 | 53.083 | 32.497 | [5 empty] | 0 | 0.098 | 371 | 0.99109 | 0.86688 | 0.21677 | 0.11561 | 0.75127 | 75.8023
2010-03-06 | 14:27 | 0 | 21.177 | 0 | 1 | 0 | 24.21 | 24.739 | 24.259 | 24.114 | 18.952 | 24.379 | 19.101 | 0 | 0 | 54.205 | 54 | 42.674 | 24.283 | 0 | 0 | 53.083 | 32.473 | [5 empty] | 0 | 0.096 | 372 | 1.0342 | 0.90784 | 0.21852 | 0.11561 | 0.79224 | 76.6046
2010-03-06 | 14:28 | 0 | 21.206 | 0 | 0 | 0 | 24.288 | 24.769 | 24.433 | 24.119 | 18.957 | 24.359 | 19.131 | 0 | 0 | 54.233 | 53.981 | 42.726 | 24.288 | 0 | 0 | 53.134 | 32.478 | [5 empty] | 0 | 0.169 | 373 | 1.0255 | 0.89954 | 0.21816 | 0.11561 | 0.78393 | 76.4474
2010-03-06 | 14:29 | 0 | 21.201 | 0 | 1 | 0 | 24.259 | 24.693 | 24.403 | 24.139 | 18.952 | 24.354 | 19.201 | 0 | 0 | 54.138 | 53.977 | 42.626 | 24.259 | 0 | 0 | 53.174 | 32.473 | [5 empty] | 0 | 0.12 | 374 | 1.0051 | 0.88016 | 0.21734 | 0.11561 | 0.76456 | 76.07
2010-03-06 | 14:30 | 0 | 21.184 | 0 | 1 | 0 | 24.215 | 24.722 | 24.433 | 24.143 | 19.008 | 24.384 | 19.354 | 0 | 0 | 54.187 | 53.958 | 42.702 | 24.264 | 0 | 0 | 53.202 | 32.527 | [5 empty] | 0 | 0.072 | 375 | 0.96052 | 0.83781 | 0.21553 | 0.11561 | 0.72221 | 75.1894
2010-03-06 | 14:31 | 0 | 21.184 | 0 | 0 | 0 | 24.21 | 24.668 | 24.499 | 24.139 | 20.792 | 24.308 | 19.422 | 0 | 0 | 54.159 | 53.93 | 42.626 | 24.259 | 0 | 0 | 53.174 | 32.522 | [5 empty] | 0 | 0.071 | 376 | 0.94071 | 0.81899 | 0.21473 | 0.11561 | 0.70338 | 74.7713
2010-03-06 | 14:32 | 0 | 21.177 | 0 | 1 | 0 | 24.308 | 24.644 | 24.474 | 24.163 | 24.259 | 24.308 | 19.546 | 0 | 0 | 54.138 | 53.93 | 42.65 | 24.234 | 0 | 0 | 53.106 | 32.522 | [5 empty] | 0 | 0.145 | 377 | 0.9046 | 0.78467 | 0.21326 | 0.11561 | 0.66906 | 73.9616
2010-03-06 | 14:33 | 0 | 21.177 | 0 | 0 | 0 | 29.511 | 24.619 | 24.524 | 24.21 | 20.286 | 24.308 | 19.596 | 0 | 0 | 54.114 | 53.907 | 42.65 | 24.234 | 0 | 0 | 53.083 | 32.546 | [5 empty] | 0 | 5.301 | 378 | 0.89004 | 0.77083 | 0.21267 | 0.11561 | 0.65522 | 73.6165
2010-03-06 | 14:34 | 0 | 21.206 | 0 | 1 | 0 | 38.566 | 24.624 | 24.602 | 24.239 | 20.144 | 24.288 | 19.847 | 0 | 0 | 54.166 | 53.935 | 42.678 | 24.288 | 0 | 0 | 53.111 | 32.575 | [5 empty] | 0 | 14.327 | 379 | 0.81695 | 0.70135 | 0.20971 | 0.11561 | 0.58574 | 71.6985
2010-03-06 | 14:35 | 0 | 21.11 | 0 | 0 | 0 | 35.887 | 24.602 | 24.649 | 24.313 | 19.724 | 24.288 | 19.551 | 0 | 0 | 54.119 | 53.914 | 42.633 | 24.264 | 0 | 0 | 53.111 | 32.551 | [5 empty] | 0 | 11.574 | 380 | 0.90315 | 0.78328 | 0.21321 | 0.11561 | 0.66768 | 73.9276
2010-03-06 | 14:36 | 0 | 21.177 | 0 | 0 | 0 | 32.208 | 24.573 | 24.597 | 24.259 | 19.447 | 24.21 | 19.422 | 0 | 0 | 54.07 | 53.862 | 42.628 | 24.21 | 0 | 0 | 53.038 | 32.497 | [5 empty] | 0 | 7.949 | 381 | 0.94071 | 0.81899 | 0.21473 | 0.11561 | 0.70338 | 74.7713
2010-03-06 | 14:37 | 0 | 21.245 | 0 | 1 | 0 | 29.506 | 24.663 | 24.641 | 24.352 | 19.442 | 24.278 | 19.666 | 0 | 0 | 54.089 | 53.883 | 42.671 | 24.278 | 0 | 0 | 53.104 | 32.517 | [5 empty] | 0 | 5.154 | 382 | 0.86966 | 0.75145 | 0.21185 | 0.11561 | 0.63584 | 73.1141
2010-03-06 | 14:38 | 0 | 21.221 | 0 | 0 | 0 | 27.41 | 25.097 | 24.688 | 24.398 | 19.493 | 24.278 | 19.294 | 0 | 0 | 54.112 | 53.904 | 42.671 | 24.254 | 0 | 0 | 53.104 | 32.517 | [5 empty] | 0 | 3.012 | 383 | 0.97799 | 0.85442 | 0.21624 | 0.11561 | 0.73881 | 75.5443
2010-03-06 | 14:39 | 0 | 21.253 | 0 | 1 | 0 | 26.311 | 27.025 | 24.663 | 24.423 | 19.442 | 24.278 | 19.392 | 0 | 0 | 54.089 | 53.883 | 42.671 | 24.278 | 0 | 0 | 53.104 | 32.47 | [5 empty] | 0 | 1.888 | 384 | 0.94945 | 0.82729 | 0.21508 | 0.11561 | 0.71169 | 74.9579
2010-03-06 | 14:40 | 0 | 21.199 | 0 | 0 | 0 | 25.676 | 30.278 | 24.783 | 24.423 | 19.442 | 24.207 | 19.37 | 0 | 0 | 54.065 | 53.86 | 42.647 | 24.278 | 0 | 0 | 53.104 | 32.47 | [5 empty] | 0 | 1.253 | 385 | 0.95586 | 0.83338 | 0.21534 | 0.11561 | 0.71778 | 75.0926
2010-03-06 | 14:41 | 0 | 21.245 | 0 | 1 | 0 | 25.362 | 32.301 | 24.761 | 24.472 | 19.269 | 24.229 | 19.493 | 0 | 0 | 54.065 | 53.837 | 42.647 | 24.303 | 0 | 0 | 53.125 | 32.493 | [5 empty] | 0 | 0.89 | 386 | 0.92004 | 0.79934 | 0.21389 | 0.11561 | 0.68373 | 74.3154
2010-03-06 | 14:42 | 0 | 21.253 | 0 | 0 | 0 | 25.129 | 32.068 | 24.793 | 24.551 | 19.45 | 24.286 | 19.674 | 0 | 0 | 54.096 | 53.867 | 42.726 | 24.335 | 0 | 0 | 53.178 | 32.524 | [5 empty] | 0 | 0.578 | 387 | 0.86733 | 0.74924 | 0.21175 | 0.11561 | 0.63363 | 73.0551
2010-03-06 | 14:43 | 0 | 21.199 | 0 | 1 | 0 | 24.953 | 30.494 | 24.808 | 24.497 | 19.246 | 24.183 | 19.319 | 0 | 0 | 54.065 | 53.86 | 42.671 | 24.278 | 0 | 0 | 53.148 | 32.446 | [5 empty] | 0 | 0.456 | 388 | 0.97071 | 0.8475 | 0.21594 | 0.11561 | 0.73189 | 75.398
2010-03-06 | 14:44 | 0 | 21.221 | 0 | 0 | 0 | 24.857 | 29.025 | 24.808 | 24.543 | 19.196 | 24.254 | 19.221 | 0 | 0 | 54.089 | 53.86 | 42.671 | 24.303 | 0 | 0 | 53.171 | 32.47 | [5 empty] | 0 | 0.314 | 389 | 0.99924 | 0.87463 | 0.2171 | 0.11561 | 0.75902 | 75.9594
2010-03-06 | 14:45 | 0 | 21.245 | 0 | 1 | 0 | 24.783 | 27.844 | 24.761 | 24.568 | 19.121 | 24.134 | 19.023 | 0 | 0 | 54.042 | 53.86 | 42.717 | 24.278 | 0 | 0 | 53.171 | 32.493 | [5 empty] | 0 | 0.215 | 390 | 1.0569 | 0.92943 | 0.21944 | 0.11561 | 0.81383 | 77.0011
2010-03-06 | 14:46 | 0 | 21.253 | 0 | 0 | 0 | 24.769 | 27.01 | 24.84 | 24.6 | 19.106 | 24.261 | 19.229 | 0 | 0 | 54.119 | 53.867 | 42.726 | 24.286 | 0 | 0 | 53.155 | 32.502 | [5 empty] | 0 | 0.169 | 391 | 0.99692 | 0.87241 | 0.217 | 0.11561 | 0.75681 | 75.9148
2010-03-06 | 14:47 | 0 | 21.245 | 1 | 1 | 0 | 24.688 | 26.446 | 24.84 | 24.624 | 19.08 | 24.286 | 19.178 | 0 | 0 | 54.119 | 53.867 | 42.726 | 24.31 | 0 | 0 | 53.202 | 32.548 | [5 empty] | 0 | 0.064 | 392 | 1.0118 | 0.88653 | 0.21761 | 0.11561 | 0.77092 | 76.1957
2010-03-06 | 14:48 | 0 | 21.221 | 0 | 0 | 0 | 24.663 | 26.036 | 24.783 | 24.617 | 19.023 | 24.278 | 19.121 | 0 | 0 | 54.065 | 53.837 | 42.717 | 24.303 | 0 | 0 | 53.148 | 32.493 | [5 empty] | 0 | 0.046 | 393 | 1.0284 | 0.90231 | 0.21828 | 0.11561 | 0.7867 | 76.5001
2010-03-06 | 14:49 | 0 | 21.253 | 0 | 1 | 0 | 24.673 | 25.779 | 24.793 | 24.624 | 19.131 | 24.261 | 19.279 | 0 | 0 | 54.096 | 53.844 | 42.702 | 24.31 | 0 | 0 | 53.111 | 32.502 | [5 empty] | 0 | 0.049 | 394 | 0.98236 | 0.85857 | 0.21641 | 0.11561 | 0.74297 | 75.6311
2010-03-06 | 14:50 | 0 | 21.245 | 0 | 0 | 0 | 24.663 | 25.556 | 24.783 | 24.592 | 19.073 | 24.207 | 19.146 | 0 | 0 | 54.065 | 53.813 | 42.717 | 24.303 | 0 | 0 | 53.057 | 32.493 | [5 empty] | 0 | 0.071 | 395 | 1.0211 | 0.89539 | 0.21798 | 0.11561 | 0.77978 | 76.3678
2010-03-06 | 14:51 | 0 | 21.253 | 0 | 1 | 0 | 24.673 | 25.419 | 24.793 | 24.624 | 19.131 | 24.286 | 19.229 | 0 | 0 | 54.051 | 53.844 | 42.702 | 24.31 | 0 | 0 | 53.041 | 32.524 | [5 empty] | 0 | 0.049 | 396 | 0.99692 | 0.87241 | 0.217 | 0.11561 | 0.75681 | 75.9148
2010-03-06 | 14:52 | 0 | 21.221 | 0 | 0 | 0 | 24.617 | 25.338 | 24.663 | 24.592 | 19.146 | 24.207 | 19.246 | 0 | 0 | 54.021 | 53.79 | 42.623 | 24.254 | 0 | 0 | 53.01 | 32.47 | [5 empty] | 0 | 0.025 | 397 | 0.99196 | 0.86771 | 0.2168 | 0.11561 | 0.7521 | 75.8192
2010-03-06 | 14:53 | 0 | 21.277 | 0 | 1 | 0 | 24.624 | 25.249 | 24.649 | 24.649 | 19.03 | 24.19 | 19.279 | 0 | 0 | 54.051 | 53.82 | 42.702 | 24.31 | 0 | 0 | 53.041 | 32.502 | [5 empty] | 0 | -0.025 | 398 | 0.98236 | 0.85857 | 0.21641 | 0.11561 | 0.74297 | 75.6311
2010-03-06 | 14:54 | 0 | 21.221 | 0 | 0 | 0 | 24.641 | 25.146 | 24.617 | 24.592 | 19.121 | 24.229 | 19.37 | 0 | 0 | 53.998 | 53.766 | 42.647 | 24.278 | 0 | 0 | 52.987 | 32.47 | [5 empty] | 0 | 0.049 | 399 | 0.95586 | 0.83338 | 0.21534 | 0.11561 | 0.71778 | 75.0926
2010-03-06 | 14:55 | 0 | 21.23 | 0 | 1 | 0 | 24.6 | 25.129 | 24.649 | 24.6 | 19.327 | 24.261 | 19.475 | 0 | 0 | 54.028 | 53.776 | 42.702 | 24.31 | 0 | 0 | 52.996 | 32.502 | [5 empty] | 0 | 0 | 400 | 0.92528 | 0.80432 | 0.2141 | 0.11561 | 0.68871 | 74.4329
2010-03-06 | 14:56 | 0 | 21.253 | 0 | 0 | 0 | 24.612 | 25.092 | 24.683 | 24.612 | 19.266 | 24.298 | 19.339 | 0 | 0 | 54.012 | 53.783 | 42.688 | 24.322 | 0 | 0 | 53.05 | 32.536 | [5 empty] | 0 | 0 | 401 | 0.96488 | 0.84196 | 0.21571 | 0.11561 | 0.72636 | 75.2794
2010-03-06 | 14:57 | 0 | 21.248 | 0 | 1 | 0 | 24.57 | 25.004 | 24.69 | 24.521 | 19.347 | 24.185 | 19.347 | 0 | 0 | 53.972 | 53.743 | 42.647 | 24.281 | 0 | 0 | 52.987 | 32.495 | [5 empty] | 0 | 0.049 | 402 | 0.96255 | 0.83975 | 0.21561 | 0.11561 | 0.72414 | 75.2315
2010-03-06 | 14:58 | 0 | 21.248 | 0 | 0 | 0 | 24.595 | 25.004 | 24.69 | 24.521 | 19.322 | 24.207 | 19.543 | 0 | 0 | 53.951 | 53.72 | 42.599 | 24.281 | 0 | 0 | 52.94 | 32.495 | [5 empty] | 0 | 0.074 | 403 | 0.90548 | 0.7855 | 0.2133 | 0.11561 | 0.66989 | 73.982
2010-03-06 | 14:59 | 0 | 21.253 | 0 | 1 | 0 | 24.624 | 25.009 | 24.646 | 24.504 | 19.229 | 24.141 | 19.302 | 0 | 0 | 53.979 | 53.727 | 42.628 | 24.286 | 0 | 0 | 52.947 | 32.475 | [5 empty] | 0 | 0.12 | 404 | 0.97566 | 0.85221 | 0.21614 | 0.11561 | 0.7366 | 75.4977
2010-03-06 | 15:00 | 0 | 21.248 | 0 | 0 | 0 | 24.57 | 24.98 | 24.739 | 24.497 | 19.148 | 24.185 | 19.173 | 0 | 0 | 53.928 | 53.699 | 42.599 | 24.281 | 0 | 0 | 52.94 | 32.495 | [5 empty] | 0 | 0.073 | 405 | 1.0132 | 0.88791 | 0.21767 | 0.11561 | 0.77231 | 76.2228
2010-03-06 | 15:01 | 0 | 21.223 | 0 | 1 | 0 | 24.546 | 24.98 | 24.715 | 24.497 | 19.249 | 24.185 | 19.372 | 0 | 0 | 53.928 | 53.72 | 42.623 | 24.281 | 0 | 0 | 52.94 | 32.52 | [5 empty] | 0 | 0.049 | 406 | 0.95527 | 0.83283 | 0.21532 | 0.11561 | 0.71722 | 75.0804
2010-03-06 | 15:02 | 0 | 21.223 | 0 | 0 | 0 | 24.546 | 24.955 | 24.739 | 24.521 | 19.271 | 24.207 | 19.47 | 0 | 0 | 53.951 | 53.675 | 42.599 | 24.281 | 0 | 0 | 52.873 | 32.495 | [5 empty] | 0 | 0.025 | 407 | 0.92674 | 0.8057 | 0.21416 | 0.11561 | 0.6901 | 74.4653
2010-03-06 | 15:03 | 0 | 21.228 | 0 | 1 | 0 | 24.526 | 24.96 | 24.769 | 24.575 | 19.327 | 24.166 | 19.5 | 0 | 0 | 53.932 | 53.703 | 42.607 | 24.31 | 0 | 0 | 52.877 | 32.524 | [5 empty] | 0 | -0.049 | 408 | 0.918 | 0.7974 | 0.21381 | 0.11561 | 0.68179 | 74.2694
2010-03-06 | 15:04 | 0 | 21.223 | 0 | 0 | 0 | 24.521 | 24.931 | 24.81 | 24.521 | 19.249 | 24.161 | 19.322 | 0 | 0 | 53.904 | 53.652 | 42.599 | 24.281 | 0 | 0 | 52.873 | 32.495 | [5 empty] | 0 | 0 | 409 | 0.96983 | 0.84667 | 0.21591 | 0.11561 | 0.73106 | 75.3803
2010-03-06 | 15:05 | 0 | 21.248 | 0 | 1 | 0 | 24.497 | 24.906 | 24.81 | 24.546 | 19.148 | 24.161 | 19.297 | 0 | 0 | 53.881 | 53.652 | 42.599 | 24.281 | 0 | 0 | 52.873 | 32.495 | [5 empty] | 0 | -0.049 | 410 | 0.97711 | 0.85359 | 0.2162 | 0.11561 | 0.73798 | 75.5269
2010-03-06 | 15:06 | 0 | 21.248 | 0 | 0 | 0 | 24.474 | 24.906 | 24.81 | 24.57 | 19.148 | 24.136 | 19.52 | 0 | 0 | 53.881 | 53.629 | 42.599 | 24.305 | 0 | 0 | 52.849 | 32.47 | [5 empty] | 0 | -0.096 | 411 | 0.91218 | 0.79186 | 0.21357 | 0.11561 | 0.67626 | 74.1367
2010-03-06 | 15:07 | 0 | 21.253 | 0 | 1 | 0 | 24.43 | 24.889 | 24.815 | 24.504 | 19.204 | 24.166 | 19.352 | 0 | 0 | 53.909 | 53.657 | 42.583 | 24.286 | 0 | 0 | 52.854 | 32.5 | [5 empty] | 0 | -0.074 | 412 | 0.9611 | 0.83837 | 0.21555 | 0.11561 | 0.72276 | 75.2015
2010-03-06 | 15:08 | 0 | 21.253 | 0 | 0 | 0 | 24.479 | 24.864 | 24.913 | 24.575 | 19.153 | 24.141 | 19.204 | 0 | 0 | 53.886 | 53.657 | 42.583 | 24.286 | 0 | 0 | 52.877 | 32.5 | [5 empty] | 0 | -0.096 | 413 | 1.0042 | 0.87933 | 0.2173 | 0.11561 | 0.76373 | 76.0535
2010-03-06 | 15:09 | 0 | 21.253 | 0 | 1 | 0 | 24.479 | 24.889 | 24.889 | 24.6 | 19.055 | 24.141 | 19.377 | 0 | 0 | 53.865 | 53.589 | 42.607 | 24.286 | 0 | 0 | 52.877 | 32.5 | [5 empty] | 0 | -0.121 | 414 | 0.95382 | 0.83145 | 0.21526 | 0.11561 | 0.71584 | 75.0499
2010-03-06 | 15:10 | 0 | 21.228 | 0 | 0 | 0 | 24.479 | 24.864 | 24.913 | 24.6 | 19.03 | 24.166 | 19.204 | 0 | 0 | 53.865 | 53.61 | 42.583 | 24.31 | 0 | 0 | 52.877 | 32.5 | [5 empty] | 0 | -0.121 | 415 | 1.0042 | 0.87933 | 0.2173 | 0.11561 | 0.76373 | 76.0535
2010-03-06 | 15:11 | 0 | 21.228 | 0 | 1 | 0 | 24.455 | 24.864 | 24.889 | 24.646 | 19.055 | 24.19 | 19.279 | 0 | 0 | 53.865 | 53.61 | 42.607 | 24.31 | 0 | 0 | 52.901 | 32.524 | [5 empty] | 0 | -0.191 | 416 | 0.98236 | 0.85857 | 0.21641 | 0.11561 | 0.74297 | 75.6311
2010-03-06 | 15:12 | 0 | 21.253 | 0 | 0 | 0 | 24.479 | 24.84 | 24.96 | 24.646 | 19.005 | 24.166 | 19.204 | 0 | 0 | 53.841 | 53.61 | 42.583 | 24.286 | 0 | 0 | 52.901 | 32.5 | [5 empty] | 0 | -0.167 | 417 | 1.0042 | 0.87933 | 0.2173 | 0.11561 | 0.76373 | 76.0535
2010-03-06 | 15:13 | 0 | 21.253 | 0 | 1 | 0 | 24.479 | 24.815 | 24.913 | 24.695 | 19.03 | 24.215 | 19.377 | 0 | 0 | 53.818 | 53.589 | 42.607 | 24.286 | 0 | 0 | 52.854 | 32.475 | [5 empty] | 0 | -0.216 | 418 | 0.95382 | 0.83145 | 0.21526 | 0.11561 | 0.71584 | 75.0499
2010-03-06 | 15:14 | 0 | 21.253 | 0 | 0 | 0 | 24.504 | 24.815 | 24.935 | 24.671 | 19.08 | 24.19 | 19.327 | 0 | 0 | 53.818 | 53.589 | 42.559 | 24.286 | 0 | 0 | 52.877 | 32.475 | [5 empty] | 0 | -0.167 | 419 | 0.96838 | 0.84529 | 0.21585 | 0.11561 | 0.72968 | 75.3507
2010-03-06 | 15:15 | 0 | 21.253 | 0 | 1 | 0 | 24.504 | 24.791 | 24.864 | 24.744 | 18.982 | 24.215 | 19.204 | 0 | 0 | 53.818 | 53.566 | 42.559 | 24.286 | 0 | 0 | 52.901 | 32.475 | [5 empty] | 0 | -0.24 | 420 | 1.0042 | 0.87933 | 0.2173 | 0.11561 | 0.76373 | 76.0535
2010-03-06 | 15:16 | 0 | 21.253 | 0 | 0 | 0 | 24.526 | 24.815 | 24.889 | 24.744 | 18.982 | 24.237 | 19.229 | 0 | 0 | 53.816 | 53.563 | 42.58 | 24.286 | 0 | 0 | 52.898 | 32.451 | [5 empty] | 0 | -0.218 | 421 | 0.99692 | 0.87241 | 0.217 | 0.11561 | 0.75681 | 75.9148
2010-03-06 | 15:17 | 0 | 21.23 | 0 | 1 | 0 | 24.504 | 24.842 | 24.842 | 24.747 | 19.058 | 24.264 | 19.329 | 0 | 0 | 53.818 | 53.566 | 42.537 | 24.313 | 0 | 0 | 52.947 | 32.478 | [5 empty] | 0 | -0.243 | 422 | 0.9678 | 0.84473 | 0.21582 | 0.11561 | 0.72913 | 75.3389
2010-03-06 | 15:18 | 0 | 21.255 | 0 | 0 | 0 | 24.528 | 24.818 | 24.891 | 24.771 | 19.181 | 24.264 | 19.453 | 0 | 0 | 53.818 | 53.542 | 42.607 | 24.313 | 0 | 0 | 52.901 | 32.453 | [5 empty] | 0 | -0.243 | 423 | 0.93169 | 0.81041 | 0.21436 | 0.11561 | 0.6948 | 74.5747
2010-03-06 | 15:19 | 0 | 21.287 | 0 | 1 | 0 | 24.56 | 24.85 | 24.825 | 24.803 | 19.337 | 24.271 | 19.51 | 0 | 0 | 53.825 | 53.573 | 42.614 | 24.345 | 0 | 0 | 52.954 | 32.51 | [5 empty] | 0 | -0.243 | 424 | 0.91509 | 0.79463 | 0.21369 | 0.11561 | 0.67903 | 74.2033
2010-03-06 | 15:20 | 0 | 21.28 | 0 | 0 | 0 | 24.577 | 24.818 | 24.842 | 24.747 | 19.282 | 24.217 | 19.453 | 0 | 0 | 53.773 | 53.521 | 42.559 | 24.313 | 0 | 0 | 52.877 | 32.502 | [5 empty] | 0 | -0.17 | 425 | 0.93169 | 0.81041 | 0.21436 | 0.11561 | 0.6948 | 74.5747
2010-03-06 | 15:21 | 0 | 21.287 | 0 | 1 | 0 | 24.634 | 24.85 | 24.85 | 24.779 | 19.362 | 24.249 | 19.608 | 0 | 0 | 53.804 | 53.552 | 42.59 | 24.345 | 0 | 0 | 52.908 | 32.558 | [5 empty] | 0 | -0.145 | 426 | 0.88655 | 0.76751 | 0.21253 | 0.11561 | 0.6519 | 73.532
2010-03-06 | 15:22 | 0 | 21.255 | 0 | 0 | 0 | 24.602 | 24.842 | 24.771 | 24.722 | 19.329 | 24.217 | 19.453 | 0 | 0 | 53.773 | 53.521 | 42.559 | 24.288 | 0 | 0 | 52.856 | 32.478 | [5 empty] | 0 | -0.12 | 427 | 0.93169 | 0.81041 | 0.21436 | 0.11561 | 0.6948 | 74.5747
2010-03-06 | 15:23 | 0 | 21.28 | 0 | 1 | 0 | 24.602 | 24.842 | 24.698 | 24.722 | 19.329 | 24.193 | 19.503 | 0 | 0 | 53.68 | 53.451 | 42.607 | 24.288 | 0 | 0 | 52.833 | 32.502 | [5 empty] | 0 | -0.12 | 428 | 0.91713 | 0.79657 | 0.21377 | 0.11561 | 0.68096 | 74.2496
2010-03-06 | 15:24 | 0 | 21.287 | 0 | 0 | 0 | 24.634 | 24.899 | 24.658 | 24.754 | 19.362 | 24.295 | 19.535 | 0 | 0 | 53.78 | 53.505 | 42.614 | 24.32 | 0 | 0 | 52.863 | 32.534 | [5 empty] | 0 | -0.12 | 429 | 0.90781 | 0.78771 | 0.21339 | 0.11561 | 0.67211 | 74.036
2010-03-06 | 15:25 | 0 | 21.311 | 0 | 1 | 0 | 24.658 | 24.923 | 24.705 | 24.658 | 19.437 | 24.224 | 19.608 | 0 | 0 | 53.78 | 53.505 | 42.638 | 24.32 | 0 | 0 | 52.793 | 32.51 | [5 empty] | 0 | 0 | 430 | 0.88655 | 0.76751 | 0.21253 | 0.11561 | 0.6519 | 73.532
2010-03-06 | 15:26 | 0 | 21.255 | 0 | 0 | 0 | 24.602 | 24.891 | 24.602 | 24.649 | 19.181 | 24.217 | 19.405 | 0 | 0 | 53.727 | 53.475 | 42.559 | 24.288 | 0 | 0 | 52.786 | 32.478 | [5 empty] | 0 | -0.047 | 431 | 0.94566 | 0.8237 | 0.21493 | 0.11561 | 0.70809 | 74.8774
2010-03-06 | 15:27 | 0 | 21.287 | 0 | 1 | 0 | 24.658 | 24.923 | 24.658 | 24.658 | 19.239 | 24.249 | 19.437 | 0 | 0 | 53.734 | 53.505 | 42.59 | 24.345 | 0 | 0 | 52.863 | 32.485 | [5 empty] | 0 | 0 | 432 | 0.93635 | 0.81484 | 0.21455 | 0.11561 | 0.69923 | 74.6766
2010-03-06 | 15:28 | 0 | 21.255 | 0 | 0 | 0 | 24.577 | 24.913 | 24.602 | 24.577 | 19.304 | 24.168 | 19.427 | 0 | 0 | 53.727 | 53.451 | 42.583 | 24.313 | 0 | 0 | 52.763 | 32.453 | [5 empty] | 0 | 0 | 433 | 0.93926 | 0.81761 | 0.21467 | 0.11561 | 0.702 | 74.7398
2010-03-06 | 15:29 | 0 | 21.287 | 0 | 1 | 0 | 24.609 | 24.97 | 24.609 | 24.56 | 19.141 | 24.224 | 19.239 | 0 | 0 | 53.734 | 53.482 | 42.614 | 24.345 | 0 | 0 | 52.793 | 32.51 | [5 empty] | 0 | 0.049 | 434 | 0.994 | 0.86964 | 0.21689 | 0.11561 | 0.75404 | 75.8587
2010-03-06 | 15:30 | 0 | 21.287 | 0 | 0 | 0 | 24.585 | 24.994 | 24.585 | 24.56 | 19.09 | 24.249 | 19.166 | 0 | 0 | 53.734 | 53.482 | 42.544 | 24.345 | 0 | 0 | 52.749 | 32.51 | [5 empty] | 0 | 0.025 | 435 | 1.0153 | 0.88985 | 0.21775 | 0.11561 | 0.77424 | 76.2606
2010-03-06 | 15:31 | 0 | 21.287 | 0 | 1 | 0 | 24.609 | 24.945 | 24.609 | 24.56 | 19.116 | 24.224 | 19.362 | 0 | 0 | 53.734 | 53.482 | 42.59 | 24.345 | 0 | 0 | 52.772 | 32.485 | [5 empty] | 0 | 0.049 | 436 | 0.95819 | 0.8356 | 0.21544 | 0.11561 | 0.71999 | 75.1411
2010-03-06 | 15:32 | 0 | 21.311 | 0 | 0 | 0 | 24.56 | 24.97 | 24.56 | 24.536 | 19.189 | 24.249 | 19.437 | 0 | 0 | 53.734 | 53.458 | 42.59 | 24.345 | 0 | 0 | 52.772 | 32.485 | [5 empty] | 0 | 0.024 | 437 | 0.93635 | 0.81484 | 0.21455 | 0.11561 | 0.69923 | 74.6766
2010-03-06 | 15:33 | 0 | 21.255 | 0 | 1 | 0 | 24.504 | 24.938 | 24.528 | 24.482 | 19.156 | 24.217 | 19.405 | 0 | 0 | 53.703 | 53.428 | 42.513 | 24.313 | 0 | 0 | 52.695 | 32.382 | [5 empty] | 0 | 0.022 | 438 | 0.94566 | 0.8237 | 0.21493 | 0.11561 | 0.70809 | 74.8774
2010-03-06 | 15:34 | 0 | 21.28 | 0 | 0 | 0 | 24.504 | 24.891 | 24.528 | 24.433 | 19.133 | 24.217 | 19.256 | 0 | 0 | 53.68 | 53.405 | 42.513 | 24.288 | 0 | 0 | 52.695 | 32.429 | [5 empty] | 0 | 0.071 | 439 | 0.98905 | 0.86494 | 0.21669 | 0.11561 | 0.74933 | 75.7626
2010-03-06 | 15:35 | 0 | 21.255 | 0 | 1 | 0 | 24.482 | 24.913 | 24.482 | 24.457 | 19.058 | 24.217 | 19.231 | 0 | 0 | 53.657 | 53.405 | 42.559 | 24.313 | 0 | 0 | 52.649 | 32.429 | [5 empty] | 0 | 0.025 | 440 | 0.99633 | 0.87186 | 0.21698 | 0.11561 | 0.75625 | 75.9036
2010-03-06 | 15:36 | 0 | 21.287 | 0 | 0 | 0 | 24.489 | 24.948 | 24.56 | 24.44 | 19.09 | 24.249 | 19.264 | 0 | 0 | 53.692 | 53.463 | 42.592 | 24.345 | 0 | 0 | 52.705 | 32.463 | [5 empty] | 0 | 0.049 | 441 | 0.98672 | 0.86272 | 0.21659 | 0.11561 | 0.74712 | 75.7171
2010-03-06 | 15:37 | 0 | 21.307 | 0 | 1 | 0 | 24.46 | 24.894 | 24.533 | 24.411 | 18.937 | 24.195 | 19.136 | 0 | 0 | 53.71 | 53.412 | 42.587 | 24.315 | 0 | 0 | 52.677 | 32.434 | [5 empty] | 0 | 0.049 | 442 | 1.024 | 0.89816 | 0.2181 | 0.11561 | 0.78255 | 76.421
2010-03-06 | 15:38 | 0 | 21.338 | 0 | 0 | 0 | 24.492 | 24.926 | 24.565 | 24.467 | 18.97 | 24.276 | 19.241 | 0 | 0 | 53.694 | 53.442 | 42.573 | 24.347 | 0 | 0 | 52.707 | 32.466 | [5 empty] | 0 | 0.025 | 443 | 0.99342 | 0.86909 | 0.21686 | 0.11561 | 0.75348 | 75.8474
2010-03-06 | 15:39 | 0 | 21.307 | 0 | 1 | 0 | 24.411 | 24.869 | 24.509 | 24.411 | 19.06 | 24.219 | 19.284 | 0 | 0 | 53.617 | 53.412 | 42.564 | 24.291 | 0 | 0 | 52.723 | 32.409 | [5 empty] | 0 | 0 | 444 | 0.9809 | 0.85719 | 0.21636 | 0.11561 | 0.74158 | 75.6022
2010-03-06 | 15:40 | 0 | 21.314 | 0 | 0 | 0 | 24.421 | 24.926 | 24.516 | 24.467 | 19.02 | 24.3 | 19.194 | 0 | 0 | 53.671 | 53.442 | 42.595 | 24.372 | 0 | 0 | 52.777 | 32.466 | [5 empty] | 0 | -0.046 | 445 | 1.0071 | 0.8821 | 0.21742 | 0.11561 | 0.76649 | 76.1085
2010-03-06 | 15:41 | 0 | 21.338 | 0 | 1 | 0 | 24.421 | 24.901 | 24.492 | 24.443 | 18.995 | 24.3 | 19.143 | 0 | 0 | 53.694 | 53.419 | 42.595 | 24.372 | 0 | 0 | 52.754 | 32.49 | [5 empty] | 0 | -0.022 | 446 | 1.022 | 0.89622 | 0.21802 | 0.11561 | 0.78061 | 76.3838
2010-03-06 | 15:42 | 0 | 21.314 | 0 | 0 | 0 | 24.396 | 24.877 | 24.467 | 24.396 | 18.796 | 24.276 | 18.995 | 0 | 0 | 53.671 | 53.395 | 42.573 | 24.372 | 0 | 0 | 52.777 | 32.466 | [5 empty] | 0 | 0 | 447 | 1.0651 | 0.93718 | 0.21977 | 0.11561 | 0.82158 | 77.1393
2010-03-06 | 15:43 | 0 | 21.307 | 0 | 1 | 0 | 24.364 | 24.82 | 24.46 | 24.34 | 18.764 | 24.195 | 19.035 | 0 | 0 | 53.64 | 53.388 | 42.518 | 24.372 | 0 | 0 | 52.73 | 32.49 | [5 empty] | 0 | 0.024 | 448 | 1.0534 | 0.92611 | 0.21929 | 0.11561 | 0.81051 | 76.9412
2010-03-06 | 15:44 | 0 | 21.314 | 0 | 0 | 0 | 24.347 | 24.852 | 24.467 | 24.421 | 18.673 | 24.276 | 18.872 | 0 | 0 | 53.671 | 53.395 | 42.573 | 24.372 | 0 | 0 | 52.707 | 32.515 | [5 empty] | 0 | -0.074 | 449 | 1.1009 | 0.97123 | 0.22122 | 0.11561 | 0.85562 | 77.7222
2010-03-06 | 15:45 | 0 | 21.314 | 0 | 1 | 0 | 24.347 | 24.806 | 24.443 | 24.421 | 18.723 | 24.276 | 18.97 | 0 | 0 | 53.647 | 53.395 | 42.573 | 24.372 | 0 | 0 | 52.686 | 32.515 | [5 empty] | 0 | -0.074 | 450 | 1.0723 | 0.9441 | 0.22006 | 0.11561 | 0.8285 | 77.261
2010-03-06 | 15:46 | 0 | 21.307 | 0 | 0 | 0 | 24.291 | 24.774 | 24.46 | 24.364 | 18.789 | 24.219 | 18.962 | 0 | 0 | 53.617 | 53.365 | 42.518 | 24.315 | 0 | 0 | 52.632 | 32.507 | [5 empty] | 0 | -0.073 | 451 | 1.0747 | 0.94632 | 0.22016 | 0.11561 | 0.83071 | 77.2995
2010-03-06 | 15:47 | 0 | 21.363 | 0 | 1 | 0 | 24.372 | 24.781 | 24.443 | 24.372 | 18.847 | 24.227 | 18.945 | 0 | 0 | 53.603 | 53.395 | 42.573 | 24.372 | 0 | 0 | 52.663 | 32.539 | [5 empty] | 0 | 0 | 452 | 1.0796 | 0.95102 | 0.22036 | 0.11561 | 0.83542 | 77.3809
2010-03-06 | 15:48 | 0 | 21.338 | 0 | 0 | 0 | 24.322 | 24.806 | 24.467 | 24.372 | 18.945 | 24.202 | 19.093 | 0 | 0 | 53.647 | 53.372 | 42.525 | 24.372 | 0 | 0 | 52.707 | 32.539 | [5 empty] | 0 | -0.05 | 453 | 1.0365 | 0.91006 | 0.21861 | 0.11561 | 0.79445 | 76.6461
2010-03-06 | 15:49 | 0 | 21.314 | 0 | 1 | 0 | 24.347 | 24.756 | 24.467 | 24.396 | 18.97 | 24.202 | 19.118 | 0 | 0 | 53.647 | 53.372 | 42.573 | 24.396 | 0 | 0 | 52.707 | 32.584 | [5 empty] | 0 | -0.049 | 454 | 1.0292 | 0.90314 | 0.21831 | 0.11561 | 0.78753 | 76.5159
2010-03-06 | 15:50 | 0 | 21.338 | 0 | 0 | 0 | 24.322 | 24.732 | 24.443 | 24.372 | 18.97 | 24.227 | 19.045 | 0 | 0 | 53.624 | 53.351 | 42.549 | 24.372 | 0 | 0 | 52.73 | 32.539 | [5 empty] | 0 | -0.05 | 455 | 1.0505 | 0.92334 | 0.21918 | 0.11561 | 0.80774 | 76.891
2010-03-06 | 15:51 | 0 | 21.282 | 0 | 1 | 0 | 24.291 | 24.725 | 24.389 | 24.34 | 18.839 | 24.219 | 19.085 | 0 | 0 | 53.594 | 53.321 | 42.542 | 24.364 | 0 | 0 | 52.677 | 32.507 | [5 empty] | 0 | -0.049 | 456 | 1.0388 | 0.91227 | 0.2187 | 0.11561 | 0.79667 | 76.6874
2010-03-06 | 15:52 | 0 | 21.307 | 0 | 0 | 0 | 24.269 | 24.7 | 24.389 | 24.315 | 18.839 | 24.17 | 18.962 | 0 | 0 | 53.573 | 53.321 | 42.518 | 24.364 | 0 | 0 | 52.656 | 32.507 | [5 empty] | 0 | -0.046 | 457 | 1.0747 | 0.94632 | 0.22016 | 0.11561 | 0.83071 | 77.2995
2010-03-06 | 15:53 | 0 | 21.363 | 0 | 1 | 0 | 24.322 | 24.756 | 24.421 | 24.347 | 18.771 | 24.227 | 19.068 | 0 | 0 | 53.624 | 53.351 | 42.549 | 24.372 | 0 | 0 | 52.686 | 32.584 | [5 empty] | 0 | -0.025 | 458 | 1.0438 | 0.91698 | 0.2189 | 0.11561 | 0.80137 | 76.7745
2010-03-06 | 15:54 | 0 | 21.307 | 0 | 0 | 0 | 24.269 | 24.678 | 24.411 | 24.315 | 18.764 | 24.124 | 19.06 | 0 | 0 | 53.594 | 53.297 | 42.518 | 24.364 | 0 | 0 | 52.7 | 32.553 | [5 empty] | 0 | -0.046 | 459 | 1.0461 | 0.91919 | 0.219 | 0.11561 | 0.80359 | 76.8152
2010-03-06 | 15:55 | 0 | 21.331 | 0 | 0 | 0 | 24.291 | 24.678 | 24.411 | 24.315 | 18.666 | 24.124 | 18.864 | 0 | 0 | 53.573 | 53.321 | 42.518 | 24.364 | 0 | 0 | 52.7 | 32.483 | [5 empty] | 0 | -0.024 | 460 | 1.1032 | 0.97344 | 0.22131 | 0.11561 | 0.85784 | 77.7588
2010-03-06 | 15:56 | 0 | 21.363 | 0 | 1 | 0 | 24.251 | 24.71 | 24.421 | 24.347 | 18.771 | 24.156 | 18.995 | 0 | 0 | 53.603 | 53.351 | 42.525 | 24.421 | 0 | 0 | 52.754 | 32.56 | [5 empty] | 0 | -0.096 | 461 | 1.0651 | 0.93718 | 0.21977 | 0.11561 | 0.82158 | 77.1393
2010-03-06 | 15:57 | 0 | 21.307 | 0 | 0 | 0 | 24.244 | 24.678 | 24.389 | 24.244 | 18.814 | 24.05 | 19.136 | 0 | 0 | 53.549 | 53.274 | 42.518 | 24.364 | 0 | 0 | 52.723 | 32.483 | [5 empty] | 0 | 0 | 462 | 1.024 | 0.89816 | 0.2181 | 0.11561 | 0.78255 | 76.421
2010-03-06 | 15:58 | 0 | 21.331 | 0 | 1 | 0 | 24.244 | 24.653 | 24.389 | 24.244 | 18.912 | 24.05 | 19.161 | 0 | 0 | 53.549 | 53.297 | 42.518 | 24.389 | 0 | 0 | 52.7 | 32.483 | [5 empty] | 0 | 0 | 463 | 1.0167 | 0.89124 | 0.21781 | 0.11561 | 0.77563 | 76.2875
2010-03-06 | 15:59 | 0 | 21.338 | 0 | 0 | 0 | 24.251 | 24.661 | 24.396 | 24.322 | 18.97 | 24.033 | 19.339 | 0 | 0 | 53.58 | 53.304 | 42.549 | 24.396 | 0 | 0 | 52.707 | 32.539 | [5 empty] | 0 | -0.071 | 464 | 0.96488 | 0.84196 | 0.21571 | 0.11561 | 0.72636 | 75.2794
2010-03-06 | 16:00 | 0 | 21.331 | 0 | 1 | 0 | 24.219 | 24.629 | 24.389 | 24.269 | 18.962 | 24.075 | 19.307 | 0 | 0 | 53.549 | 53.251 | 42.47 | 24.364 | 0 | 0 | 52.677 | 32.507 | [5 empty] | 0 | -0.05 | 465 | 0.9742 | 0.85082 | 0.21608 | 0.11561 | 0.73522 | 75.4685
2010-03-06 | 16:01 | 0 | 21.331 | 0 | 0 | 0 | 24.219 | 24.629 | 24.364 | 24.291 | 18.887 | 24.05 | 19.136 | 0 | 0 | 53.549 | 53.274 | 42.494 | 24.364 | 0 | 0 | 52.632 | 32.529 | [5 empty] | 0 | -0.072 | 466 | 1.024 | 0.89816 | 0.2181 | 0.11561 | 0.78255 | 76.421
2010-03-06 | 16:02 | 0 | 21.307 | 0 | 1 | 0 | 24.195 | 24.653 | 24.34 | 24.291 | 18.937 | 24.001 | 19.136 | 0 | 0 | 53.526 | 53.251 | 42.47 | 24.364 | 0 | 0 | 52.632 | 32.553 | [5 empty] | 0 | -0.096 | 467 | 1.024 | 0.89816 | 0.2181 | 0.11561 | 0.78255 | 76.421
2010-03-06 | 16:03 | 0 | 21.331 | 0 | 0 | 0 | 24.219 | 24.604 | 24.34 | 24.244 | 18.912 | 24.05 | 18.912 | 0 | 0 | 53.503 | 53.227 | 42.494 | 24.389 | 0 | 0 | 52.541 | 32.529 | [5 empty] | 0 | -0.025 | 468 | 1.0892 | 0.96016 | 0.22075 | 0.11561 | 0.84455 | 77.5369
2010-03-06 | 16:04 | 0 | 21.307 | 0 | 1 | 0 | 24.219 | 24.58 | 24.364 | 24.244 | 23.857 | 24.026 | 18.839 | 0 | 0 | 53.503 | 53.251 | 42.518 | 24.34 | 0 | 0 | 52.609 | 32.483 | [5 empty] | 0 | -0.025 | 469 | 1.1105 | 0.98036 | 0.22161 | 0.11561 | 0.86476 | 77.8722
2010-03-06 | 16:05 | 1 | 21.307 | 0 | 0 | 0 | 24.943 | 24.604 | 24.364 | 24.219 | 19.975 | 23.979 | 18.789 | 0 | 0 | 53.526 | 53.227 | 42.518 | 24.364 | 0 | 0 | 52.609 | 32.507 | [5 empty] | 21.307 | 0.724 | 470 | 1.125 | 0.9942 | 0.2222 | 0.11561 | 0.8786 | 78.0946
2010-03-06 | 16:06 | 0 | 21.307 | 0 | 1 | 0 | 33.586 | 24.604 | 24.291 | 24.269 | 18.987 | 24.026 | 18.789 | 0 | 0 | 53.503 | 53.227 | 42.494 | 24.364 | 0 | 0 | 52.632 | 32.507 | [5 empty] | 0 | 9.317 | 471 | 1.125 | 0.9942 | 0.2222 | 0.11561 | 0.8786 | 78.0946
2010-03-06 | 16:07 | 0 | 21.307 | 0 | 0 | 0 | 38.358 | 24.604 | 24.291 | 24.244 | 18.864 | 23.955 | 18.912 | 0 | 0 | 53.503 | 53.227 | 42.494 | 24.389 | 0 | 0 | 52.585 | 32.507 | [5 empty] | 0 | 14.114 | 472 | 1.0892 | 0.96016 | 0.22075 | 0.11561 | 0.84455 | 77.5369
2010-03-06 | 16:08 | 0 | 21.338 | 0 | 1 | 0 | 34.395 | 24.612 | 24.322 | 24.276 | 18.92 | 24.033 | 18.97 | 0 | 0 | 53.51 | 53.234 | 42.477 | 24.421 | 0 | 0 | 52.616 | 32.539 | [5 empty] | 0 | 10.119 | 473 | 1.0723 | 0.9441 | 0.22006 | 0.11561 | 0.8285 | 77.261
2010-03-06 | 16:09 | 0 | 21.307 | 0 | 0 | 0 | 32.577 | 24.604 | 24.315 | 24.244 | 18.839 | 23.979 | 18.987 | 0 | 0 | 53.479 | 53.204 | 42.47 | 24.389 | 0 | 0 | 52.609 | 32.529 | [5 empty] | 0 | 8.333 | 474 | 1.0674 | 0.9394 | 0.21986 | 0.11561 | 0.82379 | 77.1784
2010-03-06 | 16:10 | 0 | 21.331 | 1 | 0 | 0 | 29.494 | 24.653 | 24.34 | 24.244 | 18.691 | 23.955 | 18.814 | 0 | 0 | 53.503 | 53.204 | 42.446 | 24.364 | 0 | 0 | 52.541 | 32.507 | [5 empty] | 0 | 5.25 | 475 | 1.1178 | 0.98728 | 0.2219 | 0.11561 | 0.87168 | 77.9841
2010-03-06 | 16:11 | 0 | 21.307 | 0 | 1 | 0 | 27.446 | 24.965 | 24.291 | 24.195 | 18.666 | 23.979 | 18.864 | 0 | 0 | 53.479 | 53.183 | 42.542 | 24.389 | 0 | 0 | 52.494 | 32.483 | [5 empty] | 0 | 3.251 | 476 | 1.1032 | 0.97344 | 0.22131 | 0.11561 | 0.85784 | 77.7588
2010-03-06 | 16:12 | 0 | 21.275 | 0 | 0 | 0 | 26.284 | 26.451 | 24.259 | 24.188 | 18.731 | 23.947 | 18.98 | 0 | 0 | 53.405 | 53.153 | 42.439 | 24.357 | 0 | 0 | 52.511 | 32.475 | [5 empty] | 0 | 2.096 | 477 | 1.0694 | 0.94134 | 0.21994 | 0.11561 | 0.82573 | 77.2125
2010-03-06 | 16:13 | 0 | 21.331 | 0 | 1 | 0 | 25.664 | 29.472 | 24.219 | 24.244 | 18.568 | 23.979 | 18.64 | 0 | 0 | 53.479 | 53.183 | 42.494 | 24.364 | 0 | 0 | 52.562 | 32.507 | [5 empty] | 0 | 1.42 | 478 | 1.1684 | 1.0354 | 0.22395 | 0.11561 | 0.91984 | 78.7244
2010-03-06 | 16:14 | 0 | 21.307 | 0 | 0 | 0 | 25.279 | 31.735 | 24.244 | 24.244 | 18.542 | 23.979 | 18.666 | 0 | 0 | 53.458 | 53.183 | 42.494 | 24.389 | 0 | 0 | 52.541 | 32.529 | [5 empty] | 0 | 1.035 | 479 | 1.1609 | 1.0283 | 0.22365 | 0.11561 | 0.91264 | 78.6179
2010-03-06 | 16:15 | 0 | 21.307 | 0 | 1 | 0 | 25.014 | 31.929 | 24.291 | 24.219 | 18.568 | 23.955 | 18.739 | 0 | 0 | 53.458 | 53.183 | 42.494 | 24.389 | 0 | 0 | 52.541 | 32.529 | [5 empty] | 0 | 0.795 | 480 | 1.1396 | 1.008 | 0.22279 | 0.11561 | 0.89244 | 78.3113
2010-03-06 | 16:16 | 0 | 21.307 | 0 | 0 | 0 | 24.82 | 30.747 | 24.219 | 24.219 | 18.517 | 24.001 | 18.64 | 0 | 0 | 53.458 | 53.183 | 42.542 | 24.389 | 0 | 0 | 52.541 | 32.553 | [5 empty] | 0 | 0.601 | 481 | 1.1684 | 1.0354 | 0.22395 | 0.11561 | 0.91984 | 78.7244
2010-03-06 | 16:17 | 0 | 21.299 | 0 | 1 | 0 | 24.668 | 29.222 | 24.259 | 24.139 | 20.72 | 23.923 | 18.706 | 0 | 0 | 53.449 | 53.153 | 42.511 | 24.379 | 0 | 0 | 52.532 | 32.546 | [5 empty] | 0 | 0.529 | 482 | 1.1492 | 1.0172 | 0.22318 | 0.11561 | 0.90157 | 78.4513
2010-03-06 | 16:18 | 0 | 21.275 | 0 | 0 | 0 | 24.646 | 28.042 | 24.237 | 24.188 | 24.259 | 23.923 | 18.832 | 0 | 0 | 53.449 | 53.153 | 42.487 | 24.357 | 0 | 0 | 52.532 | 32.497 | [5 empty] | 0 | 0.458 | 483 | 1.1125 | 0.9823 | 0.22169 | 0.11561 | 0.8667 | 77.9037
2010-03-06 | 16:19 | 0 | 21.331 | 0 | 1 | 0 | 32.073 | 27.157 | 24.291 | 24.146 | 19.06 | 23.955 | 18.739 | 0 | 0 | 53.479 | 53.183 | 42.518 | 24.435 | 0 | 0 | 52.562 | 32.483 | [5 empty] | 0 | 7.927 | 484 | 1.1396 | 1.008 | 0.22279 | 0.11561 | 0.89244 | 78.3113
2010-03-06 | 16:20 | 0 | 21.331 | 0 | 0 | 0 | 45.089 | 26.556 | 24.244 | 24.195 | 18.789 | 24.026 | 18.789 | 0 | 0 | 53.458 | 53.16 | 42.542 | 24.411 | 0 | 0 | 52.585 | 32.507 | [5 empty] | 0 | 20.894 | 485 | 1.125 | 0.9942 | 0.2222 | 0.11561 | 0.8786 | 78.0946
2010-03-06 | 16:21 | 0 | 21.299 | 0 | 1 | 0 | 42.111 | 26.066 | 24.259 | 24.139 | 18.633 | 23.969 | 18.781 | 0 | 0 | 53.449 | 53.129 | 42.511 | 24.357 | 0 | 0 | 52.532 | 32.497 | [5 empty] | 0 | 17.972 | 486 | 1.1274 | 0.99642 | 0.22229 | 0.11561 | 0.88081 | 78.1296
2010-03-06 | 16:22 | 0 | 21.299 | 0 | 0 | 0 | 38.351 | 25.897 | 24.259 | 24.114 | 18.608 | 23.994 | 18.706 | 0 | 0 | 53.428 | 53.129 | 42.487 | 24.379 | 0 | 0 | 52.487 | 32.522 | [5 empty] | 0 | 14.237 | 487 | 1.1492 | 1.0172 | 0.22318 | 0.11561 | 0.90157 | 78.4513
2010-03-06 | 16:23 | 0 | 21.299 | 0 | 0 | 0 | 37.763 | 25.875 | 24.259 | 24.139 | 18.633 | 24.018 | 18.731 | 0 | 0 | 53.428 | 53.106 | 42.511 | 24.403 | 0 | 0 | 52.487 | 32.522 | [5 empty] | 0 | 13.624 | 488 | 1.1419 | 1.0103 | 0.22288 | 0.11561 | 0.89465 | 78.3454
2010-03-06 | 16:24 | 0 | 21.331 | 0 | 0 | 0 | 37.559 | 25.882 | 24.315 | 24.195 | 18.764 | 24.075 | 18.887 | 0 | 0 | 53.458 | 53.136 | 42.518 | 24.411 | 0 | 0 | 52.494 | 32.529 | [5 empty] | 0 | 13.364 | 489 | 1.0965 | 0.96708 | 0.22104 | 0.11561 | 0.85147 | 77.6532
2010-03-06 | 16:25 | 0 | 21.299 | 0 | 0 | 0 | 37.294 | 25.875 | 24.332 | 24.163 | 18.756 | 24.018 | 18.832 | 0 | 0 | 53.428 | 53.083 | 42.487 | 24.379 | 0 | 0 | 52.487 | 32.522 | [5 empty] | 0 | 13.131 | 490 | 1.1125 | 0.9823 | 0.22169 | 0.11561 | 0.8667 | 77.9037
2010-03-06 | 16:26 | 0 | 21.299 | 0 | 0 | 0 | 36.988 | 25.897 | 24.308 | 24.259 | 18.633 | 24.067 | 18.731 | 0 | 0 | 53.428 | 53.083 | 42.511 | 24.403 | 0 | 0 | 52.487 | 32.497 | [5 empty] | 0 | 12.729 | 491 | 1.1419 | 1.0103 | 0.22288 | 0.11561 | 0.89465 | 78.3454
2010-03-06 | 16:27 | 0 | 21.299 | 0 | 0 | 0 | 36.753 | 25.875 | 24.357 | 24.188 | 18.633 | 24.092 | 18.683 | 0 | 0 | 53.381 | 53.083 | 42.487 | 24.403 | 0 | 0 | 52.464 | 32.497 | [5 empty] | 0 | 12.565 | 492 | 1.1559 | 1.0235 | 0.22345 | 0.11561 | 0.90794 | 78.5475
2010-03-06 | 16:28 | 0 | 21.275 | 0 | 0 | 0 | 33.321 | 26.019 | 24.308 | 24.259 | 22.596 | 24.114 | 18.706 | 0 | 0 | 53.381 | 53.106 | 42.511 | 24.403 | 0 | 0 | 52.441 | 32.475 | [5 empty] | 0 | 9.062 | 493 | 1.1492 | 1.0172 | 0.22318 | 0.11561 | 0.90157 | 78.4513
2010-03-06 | 16:29 | 0 | 21.324 | 0 | 1 | 0 | 30.281 | 25.73 | 24.237 | 24.259 | 24.837 | 24.067 | 18.806 | 0 | 0 | 53.381 | 53.106 | 42.463 | 24.403 | 0 | 0 | 52.417 | 32.497 | [5 empty] | 0 | 6.022 | 494 | 1.1201 | 0.9895 | 0.222 | 0.11561 | 0.87389 | 78.0196
2010-03-06 | 16:30 | 0 | 21.299 | 0 | 0 | 0 | 36.447 | 26.429 | 24.114 | 24.259 | 19.447 | 24.067 | 18.756 | 0 | 0 | 53.381 | 53.106 | 42.511 | 24.428 | 0 | 0 | 52.464 | 32.497 | [5 empty] | 0 | 12.188 | 495 | 1.1347 | 1.0033 | 0.22259 | 0.11561 | 0.88773 | 78.2382
2010-03-06 | 16:31 | 0 | 21.299 | 0 | 1 | 0 | 47.283 | 29.415 | 24.043 | 24.237 | 18.955 | 24.114 | 18.806 | 1 | 0 | 53.381 | 53.083 | 42.511 | 24.428 | 0 | 0 | 52.487 | 32.522 | [5 empty] | 0 | 23.046 | 496 | 1.1201 | 0.9895 | 0.222 | 0.11561 | 0.87389 | 78.0196
2010-03-06 | 16:32 | 0 | 21.267 | 0 | 0 | 0 | 43.042 | 33.503 | 24.036 | 24.18 | 18.673 | 24.06 | 18.723 | 0 | 0 | 53.351 | 53.029 | 42.48 | 24.396 | 0 | 0 | 52.457 | 32.466 | [5 empty] | 0 | 18.862 | 497 | 1.1443 | 1.0125 | 0.22298 | 0.11561 | 0.89687 | 78.3795
2010-03-06 | 16:33 | 0 | 21.299 | 0 | 0 | 0 | 39.454 | 34.849 | 24.018 | 24.259 | 18.633 | 24.092 | 18.706 | 0 | 0 | 53.381 | 53.038 | 42.511 | 24.452 | 0 | 0 | 52.511 | 32.475 | [5 empty] | 0 | 15.195 | 498 | 1.1492 | 1.0172 | 0.22318 | 0.11561 | 0.90157 | 78.4513
2010-03-06 | 16:34 | 0 | 21.324 | 0 | 0 | 0 | 39.009 | 34.943 | 24.092 | 24.259 | 18.706 | 24.092 | 18.633 | 0 | 0 | 53.358 | 53.059 | 42.511 | 24.452 | 0 | 0 | 52.532 | 32.497 | [5 empty] | 0 | 14.75 | 499 | 1.1705 | 1.0374 | 0.22404 | 0.11561 | 0.92178 | 78.7528
2010-03-06 | 16:35 | 0 | 21.267 | 0 | 0 | 0 | 38.837 | 34.794 | 24.06 | 24.251 | 18.698 | 24.036 | 18.575 | 0 | 0 | 53.328 | 53.008 | 42.501 | 24.421 | 0 | 0 | 52.48 | 32.443 | [5 empty] | 0 | 14.586 | 500 | 1.1874 | 1.0534 | 0.22472 | 0.11561 | 0.93783 | 78.9847
2010-03-06 | 16:36 | 0 | 21.324 | 0 | 0 | 0 | 38.655 | 34.684 | 24.163 | 24.308 | 18.658 | 24.114 | 18.633 | 0 | 0 | 53.379 | 53.08 | 42.485 | 24.477 | 0 | 0 | 52.483 | 32.522 | [5 empty] | 0 | 14.347 | 501 | 1.1705 | 1.0374 | 0.22404 | 0.11561 | 0.92178 | 78.7528
2010-03-06 | 16:37 | 0 | 21.314 | 0 | 0 | 0 | 38.433 | 34.51 | 24.202 | 24.249 | 18.746 | 24.033 | 18.847 | 0 | 0 | 53.414 | 53.048 | 42.568 | 24.467 | 0 | 0 | 52.473 | 32.536 | [5 empty] | 0 | 14.184 | 502 | 1.1082 | 0.97815 | 0.22151 | 0.11561 | 0.86254 | 77.8361
2010-03-06 | 16:38 | 0 | 21.257 | 0 | 0 | 0 | 38.098 | 34.361 | 24.146 | 24.291 | 18.713 | 24.072 | 18.739 | 0 | 0 | 53.36 | 53.017 | 42.537 | 24.435 | 0 | 0 | 52.375 | 32.505 | [5 empty] | 0 | 13.807 | 503 | 1.1396 | 1.008 | 0.22279 | 0.11561 | 0.89244 | 78.3113
2010-03-06 | 16:39 | 0 | 21.314 | 0 | 0 | 0 | 37.846 | 34.227 | 24.249 | 24.273 | 18.698 | 24.033 | 18.771 | 0 | 0 | 53.437 | 53.048 | 42.592 | 24.489 | 0 | 0 | 52.452 | 32.536 | [5 empty] | 0 | 13.573 | 504 | 1.1303 | 0.99919 | 0.22241 | 0.11561 | 0.88358 | 78.1732
2010-03-06 | 16:40 | 0 | 21.289 | 0 | 0 | 0 | 37.564 | 34.156 | 24.298 | 24.298 | 18.648 | 24.058 | 18.771 | 0 | 0 | 53.437 | 53.048 | 42.568 | 24.467 | 0 | 0 | 52.429 | 32.558 | [5 empty] | 0 | 13.266 | 505 | 1.1303 | 0.99919 | 0.22241 | 0.11561 | 0.88358 | 78.1732
2010-03-06 | 16:41 | 0 | 21.314 | 0 | 0 | 0 | 37.258 | 34.015 | 24.322 | 24.322 | 18.698 | 24.033 | 18.771 | 0 | 0 | 53.461 | 53.071 | 42.568 | 24.467 | 0 | 0 | 52.452 | 32.558 | [5 empty] | 0 | 12.936 | 506 | 1.1303 | 0.99919 | 0.22241 | 0.11561 | 0.88358 | 78.1732
2010-03-06 | 16:42 | 0 | 21.338 | 0 | 0 | 0 | 36.952 | 33.945 | 24.369 | 24.322 | 18.721 | 24.033 | 18.673 | 0 | 0 | 53.437 | 53.071 | 42.616 | 24.467 | 0 | 0 | 52.429 | 32.582 | [5 empty] | 0 | 12.63 | 507 | 1.1588 | 1.0263 | 0.22357 | 0.11561 | 0.91071 | 78.589
2010-03-06 | 16:43 | 0 | 21.314 | 0 | 1 | 0 | 32.747 | 34.603 | 24.224 | 24.443 | 18.623 | 24.058 | 18.648 | 0 | 0 | 53.484 | 53.071 | 42.592 | 24.467 | 0 | 0 | 52.429 | 32.606 | [5 empty] | 0 | 8.304 | 508 | 1.1661 | 1.0332 | 0.22386 | 0.11561 | 0.91763 | 78.6918
2010-03-06 | 16:44 | 0 | 21.282 | 0 | 0 | 0 | 30.359 | 33.584 | 24.097 | 24.362 | 18.59 | 23.952 | 18.615 | 0 | 0 | 53.454 | 53.017 | 42.561 | 24.435 | 0 | 0 | 52.375 | 32.551 | [5 empty] | 0 | 5.997 | 509 | 1.1757 | 1.0424 | 0.22425 | 0.11561 | 0.92676 | 78.8255
2010-03-06 | 16:45 | 0 | 21.282 | 0 | 0 | 0 | 28.721 | 33.091 | 24.001 | 24.337 | 18.54 | 24.001 | 18.666 | 0 | 0 | 53.454 | 53.041 | 42.561 | 24.435 | 0 | 0 | 52.352 | 32.527 | [5 empty] | 0 | 4.384 | 510 | 1.1609 | 1.0283 | 0.22365 | 0.11561 | 0.91264 | 78.6179
2010-03-06 | 16:46 | 0 | 21.282 | 0 | 1 | 0 | 27.468 | 34.806 | 24.026 | 24.217 | 18.615 | 24.001 | 18.688 | 0 | 0 | 53.454 | 53.041 | 42.537 | 24.457 | 0 | 0 | 52.329 | 32.527 | [5 empty] | 0 | 3.251 | 511 | 1.1545 | 1.0222 | 0.22339 | 0.11561 | 0.90655 | 78.5267
2010-03-06 | 16:47 | 0 | 21.282 | 0 | 0 | 0 | 26.723 | 37.251 | 24.026 | 24.17 | 18.666 | 24.026 | 18.688 | 0 | 0 | 53.454 | 53.041 | 42.537 | 24.457 | 0 | 0 | 52.329 | 32.505 | [5 empty] | 0 | 2.553 | 512 | 1.1545 | 1.0222 | 0.22339 | 0.11561 | 0.90655 | 78.5267
2010-03-06 | 16:48 | 0 | 21.282 | 0 | 1 | 0 | 26.169 | 37.65 | 24.072 | 24.146 | 18.666 | 24.026 | 18.688 | 0 | 0 | 53.454 | 53.017 | 42.537 | 24.482 | 0 | 0 | 52.329 | 32.527 | [5 empty] | 0 | 2.023 | 513 | 1.1545 | 1.0222 | 0.22339 | 0.11561 | 0.90655 | 78.5267
2010-03-06 | 16:49 | 0 | 21.282 | 0 | 0 | 0 | 25.686 | 35.842 | 24.17 | 24.097 | 18.688 | 24.001 | 18.764 | 0 | 0 | 53.454 | 53.017 | 42.561 | 24.457 | 0 | 0 | 52.399 | 32.527 | [5 empty] | 0 | 1.589 | 514 | 1.1323 | 1.0011 | 0.22249 | 0.11561 | 0.88552 | 78.2036
2010-03-06 | 16:50 | 0 | 21.307 | 0 | 10 | 0 | 34.596 | 33.89 | 24.676 | 38.99 | 42.233 | 24.026 | 18.789 | 0 | 0 | 38.777 | 52.789 | 47.95 | 24.482 | 0 | 0 | 52.375 | 32.382 | [5 empty] | 0 | -4.394 | 515 | 1.125 | 0.9942 | 0.2222 | 0.11561 | 0.8786 | 78.0946
2010-03-06 | 16:51 | 1 | 21.307 | 0 | 14 | 0 | 53.339 | 33.397 | 31.951 | 45.084 | 51.801 | 24.072 | 18.713 | 2 | 0 | 54.875 | 52.009 | 49.304 | 24.482 | 0 | 0 | 52.329 | 31.781 | [5 empty] | 21.307 | 8.255 | 516 | 1.1472 | 1.0152 | 0.22309 | 0.11561 | 0.89963 | 78.4218
2010-03-06 | 16:52 | 1 | 21.282 | 0 | 15 | 0 | 64.588 | 33.184 | 39.248 | 53.729 | 57.706 | 24.146 | 18.688 | 2 | 0 | 64.855 | 51.895 | 54.966 | 24.531 | 0 | 0 | 52.329 | 33.397 | [5 empty] | 21.282 | 10.859 | 517 | 1.1545 | 1.0222 | 0.22339 | 0.11561 | 0.90655 | 78.5267
2010-03-06 | 16:53 | 2 | 21.25 | 1 | 15 | 1 | 70.22 | 33.036 | 43.563 | 58.886 | 60.567 | 24.161 | 18.558 | 0 | 1 | 70.153 | 52.436 | 59.089 | 24.499 | 0 | 0 | 52.277 | 36.82 | [5 empty] | 42.5 | 11.334 | 518 | 1.1923 | 1.0581 | 0.22492 | 0.11561 | 0.94254 | 79.0515
2010-03-06 | 16:54 | 0 | 21.275 | 0 | 15 | 0 | 72.702 | 32.967 | 46.018 | 61.665 | 63.169 | 24.21 | 18.583 | 0 | 0 | 72.68 | 53.447 | 61.576 | 24.524 | 0 | 0 | 52.345 | 39.452 | [5 empty] | 0 | 11.037 | 0 | 1.185 | 1.0512 | 0.22463 | 0.11561 | 0.93562 | 78.9531
2010-03-06 | 16:55 | 1 | 21.282 | 0 | 14 | 0 | 73.72 | 32.974 | 47.423 | 63.331 | 64.878 | 24.291 | 18.54 | 0 | 0 | 73.807 | 54.576 | 63.153 | 24.555 | 0 | 0 | 52.536 | 41.411 | [5 empty] | 21.282 | 10.389 | 1 | 1.1976 | 1.0631 | 0.2507 | 0.14118 | 0.92195 | 76.9863
2010-03-06 | 16:56 | 1 | 21.307 | 0 | 15 | 0 | 74.071 | 32.926 | 48.468 | 64.447 | 65.679 | 24.278 | 18.578 | 0 | 0 | 74.263 | 55.622 | 64.289 | 24.592 | 0 | 0 | 52.87 | 42.858 | [5 empty] | 21.307 | 9.624 | 2 | 1.1865 | 1.0526 | 0.25026 | 0.14118 | 0.91143 | 76.8178
2010-03-06 | 16:57 | 0 | 21.343 | 0 | 4 | 0 | 73.715 | 45.88 | 39.992 | 64.762 | 57.925 | 24.354 | 18.605 | 0 | 0 | 73.802 | 56.556 | 64.492 | 24.619 | 0 | 0 | 53.218 | 43.659 | [5 empty] | 0 | 8.953 | 3 | 1.1786 | 1.0451 | 0.24994 | 0.14118 | 0.90396 | 76.6962
2010-03-06 | 16:58 | 0 | 21.343 | 0 | 1 | 0 | 78.701 | 61.667 | 29.678 | 64.292 | 36.069 | 24.425 | 18.457 | 1 | 0 | 70.882 | 57.206 | 62.274 | 24.641 | 0 | 0 | 53.699 | 43.587 | [5 empty] | 0 | 14.409 | 4 | 1.2217 | 1.0861 | 0.25168 | 0.14118 | 0.94493 | 77.3438
2010-03-06 | 16:59 | 0 | 21.321 | 0 | 0 | 0 | 82.561 | 67.251 | 26.473 | 63.641 | 28.834 | 24.45 | 18.555 | 0 | 0 | 68.51 | 57.61 | 58.845 | 24.69 | 0 | 0 | 54.089 | 43.26 | [5 empty] | 0 | 18.92 | 5 | 1.1932 | 1.059 | 0.25053 | 0.14118 | 0.9178 | 76.9202
2010-03-06 | 17:00 | 0 | 21.321 | 0 | 1 | 0 | 75.473 | 69.08 | 25.293 | 63.059 | 27.027 | 24.546 | 18.63 | 0 | 0 | 66.779 | 57.856 | 55.993 | 24.666 | 0 | 0 | 54.364 | 42.884 | [5 empty] | 0 | 12.414 | 6 | 1.1713 | 1.0382 | 0.24964 | 0.14118 | 0.89704 | 76.5821
2010-03-06 | 17:01 | 0 | 21.289 | 0 | 0 | 0 | 70.149 | 69.601 | 24.877 | 61.257 | 48.212 | 24.634 | 18.696 | 0 | 0 | 65.54 | 57.961 | 53.762 | 24.658 | 0 | 0 | 54.518 | 42.453 | [5 empty] | 0 | 8.892 | 7 | 1.1521 | 1.0199 | 0.24886 | 0.14118 | 0.87877 | 76.2739
2010-03-06 | 17:02 | 0 | 21.289 | 0 | 1 | 0 | 66.998 | 69.666 | 24.732 | 54.817 | 51.79 | 24.779 | 18.623 | 0 | 0 | 64.689 | 58.096 | 52.156 | 24.683 | 0 | 0 | 54.838 | 42.054 | [5 empty] | 0 | 12.181 | 8 | 1.1734 | 1.0402 | 0.24973 | 0.14118 | 0.89898 | 76.6142
2010-03-06 | 17:03 | 0 | 21.297 | 0 | 0 | 0 | 64.696 | 69.916 | 24.786 | 45.17 | 39.523 | 24.931 | 18.555 | 0 | 0 | 64.111 | 58.238 | 50.97 | 24.715 | 0 | 0 | 54.985 | 41.755 | [5 empty] | 0 | 19.526 | 9 | 1.1932 | 1.059 | 0.25053 | 0.14118 | 0.9178 | 76.9202
2010-03-06 | 17:04 | 0 | 21.311 | 0 | 1 | 0 | 62.222 | 71.227 | 24.877 | 36.789 | 27.091 | 25.043 | 18.5 | 0 | 0 | 63.612 | 58.276 | 49.955 | 24.683 | 0 | 0 | 55.069 | 41.418 | [5 empty] | 0 | 25.433 | 10 | 1.2092 | 1.0742 | 0.25118 | 0.14118 | 0.93302 | 77.1604
2010-03-06 | 17:05 | 0 | 21.289 | 0 | 0 | 0 | 60.182 | 72.544 | 24.948 | 31.598 | 22.008 | 25.117 | 18.5 | 0 | 0 | 63.276 | 58.365 | 49.176 | 24.707 | 0 | 0 | 55.16 | 41.138 | [5 empty] | 0 | 28.584 | 11 | 1.2092 | 1.0742 | 0.25118 | 0.14118 | 0.93302 | 77.1604
2010-03-06 | 17:06 | 0 | 21.297 | 0 | 0 | 0 | 58.664 | 71.98 | 25.004 | 28.905 | 20.187 | 25.34 | 18.409 | 0 | 0 | 62.991 | 58.463 | 48.564 | 24.786 | 0 | 0 | 55.258 | 40.887 | [5 empty] | 0 | 29.759 | 12 | 1.2357 | 1.0994 | 0.25225 | 0.14118 | 0.95821 | 77.5441
2010-03-06 | 17:07 | 0 | 21.289 | 0 | 1 | 0 | 57.065 | 69.733 | 25.068 | 27.334 | 19.166 | 25.428 | 18.449 | 0 | 0 | 62.738 | 58.477 | 48.074 | 24.732 | 0 | 0 | 55.344 | 40.597 | [5 empty] | 0 | 29.731 | 13 | 1.2241 | 1.0883 | 0.25178 | 0.14118 | 0.94714 | 77.3775
2010-03-06 | 17:08 | 0 | 21.321 | 0 | 0 | 0 | 54.663 | 67.229 | 25.173 | 26.546 | 18.829 | 25.629 | 18.58 | 0 | 0 | 62.564 | 58.552 | 47.761 | 24.786 | 0 | 0 | 55.396 | 40.392 | [5 empty] | 0 | 28.117 | 14 | 1.1859 | 1.0521 | 0.25023 | 0.14118 | 0.91088 | 76.8089
2010-03-06 | 17:09 | 0 | 21.265 | 0 | 1 | 0 | 51.031 | 64.89 | 25.213 | 26.032 | 18.844 | 25.742 | 18.475 | 0 | 0 | 62.357 | 58.546 | 47.523 | 24.779 | 0 | 0 | 55.412 | 40.15 | [5 empty] | 0 | 24.999 | 15 | 1.2165 | 1.0811 | 0.25147 | 0.14118 | 0.93994 | 77.2675
2010-03-06 | 17:10 | 0 | 21.265 | 0 | 0 | 0 | 46.629 | 62.76 | 25.333 | 25.696 | 18.671 | 25.887 | 18.449 | 0 | 0 | 62.153 | 58.589 | 47.364 | 24.754 | 0 | 0 | 55.48 | 39.961 | [5 empty] | 0 | 20.933 | 16 | 1.2241 | 1.0883 | 0.25178 | 0.14118 | 0.94714 | 77.3775
2010-03-06 | 17:11 | 0 | 21.265 | 0 | 1 | 0 | 42.288 | 60.876 | 25.406 | 25.477 | 18.351 | 26.032 | 18.424 | 0 | 0 | 62.019 | 58.589 | 47.227 | 24.779 | 0 | 0 | 55.48 | 39.751 | [5 empty] | 0 | 16.811 | 17 | 1.2313 | 1.0952 | 0.25207 | 0.14118 | 0.95406 | 77.482
2010-03-06 | 17:12 | 0 | 21.321 | 0 | 0 | 0 | 38.559 | 59.203 | 25.509 | 25.438 | 18.211 | 26.233 | 18.432 | 0 | 0 | 61.893 | 58.641 | 47.21 | 24.835 | 0 | 0 | 55.489 | 39.593 | [5 empty] | 0 | 13.121 | 18 | 1.229 | 1.093 | 0.25198 | 0.14118 | 0.95185 | 77.4487
2010-03-06 | 17:13 | 0 | 21.265 | 0 | 1 | 0 | 35.708 | 57.649 | 25.551 | 25.333 | 18.228 | 26.272 | 18.424 | 0 | 0 | 61.683 | 58.635 | 47.066 | 24.803 | 0 | 0 | 55.459 | 39.399 | [5 empty] | 0 | 10.375 | 19 | 1.2313 | 1.0952 | 0.25207 | 0.14118 | 0.95406 | 77.482
2010-03-06 | 17:14 | 0 | 21.321 | 0 | 0 | 0 | 33.672 | 55.946 | 25.703 | 25.318 | 18.062 | 26.402 | 18.432 | 0 | 0 | 61.601 | 58.687 | 47.049 | 24.835 | 0 | 0 | 55.557 | 39.265 | [5 empty] | 0 | 8.354 | 20 | 1.229 | 1.093 | 0.25198 | 0.14118 | 0.95185 | 77.4487
2010-03-06 | 17:15 | 0 | 21.321 | 0 | 0 | 0 | 32.061 | 53.699 | 25.799 | 25.318 | 17.939 | 26.377 | 18.409 | 0 | 0 | 61.444 | 58.687 | 46.982 | 24.835 | 0 | 0 | 55.58 | 39.1 | [5 empty] | 0 | 6.743 | 21 | 1.2357 | 1.0994 | 0.25225 | 0.14118 | 0.95821 | 77.5441
2010-03-06 | 17:16 | 0 | 21.297 | 0 | 1 | 0 | 30.906 | 50.809 | 25.87 | 25.316 | 17.964 | 26.497 | 18.334 | 0 | 0 | 61.33 | 58.685 | 46.912 | 24.859 | 0 | 0 | 55.578 | 38.959 | [5 empty] | 0 | 5.59 | 22 | 1.2575 | 1.1201 | 0.25314 | 0.14118 | 0.97897 | 77.8483
2010-03-06 | 17:17 | 0 | 21.26 | 0 | 0 | 0 | 29.977 | 47.381 | 25.906 | 25.254 | 17.826 | 26.483 | 18.296 | 0 | 0 | 61.138 | 58.605 | 46.83 | 24.774 | 0 | 0 | 55.543 | 38.758 | [5 empty] | 0 | 4.723 | 23 | 1.2686 | 1.1307 | 0.25358 | 0.14118 | 0.98949 | 77.9983
2010-03-06 | 17:18 | 0 | 21.235 | 0 | 1 | 0 | 29.302 | 43.879 | 26.002 | 25.352 | 17.778 | 26.605 | 18.321 | 0 | 0 | 60.983 | 58.628 | 46.783 | 24.798 | 0 | 0 | 55.589 | 38.617 | [5 empty] | 0 | 3.95 | 24 | 1.2613 | 1.1237 | 0.25329 | 0.14118 | 0.98257 | 77.8999
2010-03-06 | 17:19 | 0 | 21.26 | 0 | 0 | 0 | 28.773 | 40.638 | 26.171 | 25.352 | 17.826 | 26.605 | 18.346 | 0 | 0 | 60.869 | 58.605 | 46.739 | 24.774 | 0 | 0 | 55.68 | 38.476 | [5 empty] | 0 | 3.421 | 25 | 1.254 | 1.1168 | 0.25299 | 0.14118 | 0.97565 | 77.8003
2010-03-06 | 17:20 | 0 | 21.235 | 0 | 1 | 0 | 28.363 | 37.911 | 26.291 | 25.448 | 17.778 | 26.652 | 18.296 | 0 | 0 | 60.78 | 58.605 | 46.715 | 24.798 | 0 | 0 | 55.657 | 38.382 | [5 empty] | 0 | 2.915 | 26 | 1.2686 | 1.1307 | 0.25358 | 0.14118 | 0.98949 | 77.9983
2010-03-06 | 17:21 | 0 | 21.26 | 0 | 0 | 0 | 28 | 35.655 | 26.556 | 25.497 | 17.703 | 26.627 | 18.271 | 0 | 0 | 60.645 | 58.605 | 46.622 | 24.798 | 0 | 0 | 55.634 | 38.263 | [5 empty] | 0 | 2.503 | 27 | 1.2759 | 1.1376 | 0.25388 | 0.14118 | 0.99641 | 78.0957
2010-03-06 | 17:22 | 0 | 21.235 | 0 | 1 | 0 | 27.736 | 33.893 | 26.75 | 25.568 | 17.652 | 26.507 | 18.221 | 0 | 0 | 60.51 | 58.582 | 46.601 | 24.798 | 0 | 0 | 55.589 | 38.169 | [5 empty] | 0 | 2.168 | 28 | 1.2904 | 1.1514 | 0.25447 | 0.14118 | 1.0103 | 78.287
2010-03-06 | 17:23 | 0 | 21.267 | 0 | 0 | 0 | 27.527 | 32.584 | 27.022 | 25.674 | 17.587 | 26.588 | 18.253 | 0 | 0 | 60.451 | 58.568 | 46.608 | 24.83 | 0 | 0 | 55.596 | 38.083 | [5 empty] | 0 | 1.853 | 29 | 1.2811 | 1.1426 | 0.25409 | 0.14118 | 1.0014 | 78.1651
2010-03-06 | 17:24 | 0 | 21.26 | 1 | 1 | 0 | 27.326 | 31.446 | 27.28 | 25.762 | 17.554 | 26.461 | 18.173 | 0 | 0 | 60.332 | 58.562 | 46.531 | 24.798 | 0 | 0 | 55.566 | 37.983 | [5 empty] | 0 | 1.564 | 30 | 1.3044 | 1.1647 | 0.25504 | 0.14118 | 1.0235 | 78.4667
2010-03-06 | 17:25 | 0 | 21.26 | 0 | 0 | 0 | 27.159 | 30.602 | 27.714 | 25.882 | 17.529 | 26.483 | 18.173 | 0 | 0 | 60.264 | 58.562 | 46.531 | 24.845 | 0 | 0 | 55.589 | 37.887 | [5 empty] | 0 | 1.277 | 31 | 1.3044 | 1.1647 | 0.25504 | 0.14118 | 1.0235 | 78.4667
2010-03-06 | 17:26 | 0 | 21.26 | 0 | 1 | 0 | 27.037 | 29.928 | 28.314 | 26.002 | 17.431 | 26.387 | 18.123 | 0 | 0 | 60.175 | 58.493 | 46.531 | 24.798 | 0 | 0 | 55.613 | 37.77 | [5 empty] | 0 | 1.035 | 32 | 1.319 | 1.1786 | 0.25563 | 0.14118 | 1.0374 | 78.6498
2010-03-06 | 17:27 | 0 | 21.211 | 0 | 0 | 0 | 26.941 | 29.374 | 29.663 | 26.242 | 17.456 | 26.316 | 18.123 | 0 | 0 | 60.04 | 58.47 | 46.531 | 24.774 | 0 | 0 | 55.657 | 37.653 | [5 empty] | 0 | 0.699 | 33 | 1.319 | 1.1786 | 0.25563 | 0.14118 | 1.0374 | 78.6498
2010-03-06 | 17:28 | 0 | 21.235 | 0 | 1 | 0 | 26.87 | 28.893 | 30.891 | 26.387 | 17.507 | 26.267 | 18.148 | 0 | 0 | 59.928 | 58.447 | 46.487 | 24.774 | 0 | 0 | 55.68 | 37.559 | [5 empty] | 0 | 0.483 | 34 | 1.3117 | 1.1716 | 0.25533 | 0.14118 | 1.0305 | 78.5588
2010-03-06 | 17:29 | 0 | 21.26 | 0 | 0 | 0 | 26.846 | 28.533 | 31.59 | 26.676 | 17.58 | 26.196 | 18.221 | 0 | 0 | 59.748 | 58.427 | 46.487 | 24.798 | 0 | 0 | 55.704 | 37.488 | [5 empty] | 0 | 0.17 | 35 | 1.2904 | 1.1514 | 0.25447 | 0.14118 | 1.0103 | 78.287
2010-03-06 | 17:30 | 0 | 21.26 | 0 | 1 | 0 | 26.821 | 28.243 | 31.953 | 27.015 | 17.63 | 26.147 | 18.198 | 0 | 0 | 59.614 | 58.427 | 46.531 | 24.798 | 0 | 0 | 55.657 | 37.418 | [5 empty] | 0 | -0.194 | 36 | 1.2971 | 1.1578 | 0.25474 | 0.14118 | 1.0166 | 78.3736
2010-03-06 | 17:31 | 0 | 21.235 | 0 | 0 | 0 | 26.846 | 28 | 32.024 | 27.591 | 17.652 | 26.073 | 18.198 | 0 | 0 | 59.456 | 58.381 | 46.487 | 24.774 | 0 | 0 | 55.634 | 37.323 | [5 empty] | 0 | -0.745 | 37 | 1.2971 | 1.1578 | 0.25474 | 0.14118 | 1.0166 | 78.3736
2010-03-06 | 17:32 | 0 | 21.267 | 0 | 1 | 0 | 26.924 | 27.866 | 31.816 | 28.466 | 17.637 | 26.105 | 18.155 | 0 | 0 | 59.331 | 58.388 | 46.561 | 24.806 | 0 | 0 | 55.664 | 37.284 | [5 empty] | 0 | -1.542 | 38 | 1.3097 | 1.1697 | 0.25525 | 0.14118 | 1.0285 | 78.5331
2010-03-06 | 17:33 | 0 | 21.26 | 0 | 1 | 0 | 26.966 | 27.689 | 31.421 | 29.374 | 17.529 | 26.051 | 18.097 | 0 | 0 | 59.143 | 58.336 | 46.531 | 24.798 | 0 | 0 | 55.634 | 37.184 | [5 empty] | 0 | -2.408 | 39 | 1.3266 | 1.1858 | 0.25593 | 0.14118 | 1.0446 | 78.7434
2010-03-06 | 17:34 | 0 | 21.26 | 0 | 0 | 0 | 27.11 | 27.495 | 30.965 | 30.193 | 17.58 | 25.882 | 18.075 | 0 | 0 | 59.032 | 58.336 | 46.554 | 24.774 | 0 | 0 | 55.613 | 37.088 | [5 empty] | 0 | -3.083 | 40 | 1.333 | 1.1918 | 0.25619 | 0.14118 | 1.0507 | 78.8218
2010-03-06 | 17:35 | 0 | 21.26 | 0 | 1 | 0 | 27.28 | 27.495 | 30.531 | 30.725 | 17.58 | 25.931 | 18.148 | 0 | 0 | 58.897 | 58.336 | 46.554 | 24.798 | 0 | 0 | 55.613 | 37.019 | [5 empty] | 0 | -3.445 | 41 | 1.3117 | 1.1716 | 0.25533 | 0.14118 | 1.0305 | 78.5588
2010-03-06 | 17:36 | 0 | 21.235 | 0 | 0 | 0 | 27.495 | 27.471 | 30.17 | 30.987 | 17.58 | 25.882 | 18.123 | 0 | 0 | 58.783 | 58.313 | 46.575 | 24.798 | 0 | 0 | 55.634 | 36.947 | [5 empty] | 0 | -3.492 | 42 | 1.319 | 1.1786 | 0.25563 | 0.14118 | 1.0374 | 78.6498
2010-03-06 | 17:37 | 0 | 21.245 | 0 | 1 | 0 | 27.866 | 27.432 | 29.817 | 31.046 | 17.514 | 25.794 | 18.009 | 0 | 0 | 58.657 | 58.276 | 46.585 | 24.759 | 0 | 0 | 55.664 | 36.861 | [5 empty] | 0 | -3.18 | 43 | 1.3522 | 1.2101 | 0.25697 | 0.14118 | 1.0689 | 79.0526
2010-03-06 | 17:38 | 0 | 21.221 | 0 | 0 | 0 | 28.324 | 27.432 | 29.624 | 30.901 | 17.539 | 25.794 | 18.009 | 0 | 0 | 58.523 | 58.254 | 46.561 | 24.783 | 0 | 0 | 55.641 | 36.839 | [5 empty] | 0 | -2.577 | 44 | 1.3522 | 1.2101 | 0.25697 | 0.14118 | 1.0689 | 79.0526
2010-03-06 | 17:39 | 0 | 21.245 | 0 | 1 | 0 | 28.829 | 27.456 | 29.359 | 30.707 | 17.514 | 25.747 | 18.06 | 0 | 0 | 58.388 | 58.231 | 46.561 | 24.783 | 0 | 0 | 55.62 | 36.768 | [5 empty] | 0 | -1.878 | 45 | 1.3373 | 1.196 | 0.25637 | 0.14118 | 1.0548 | 78.8749
2010-03-06 | 17:40 | 0 | 21.245 | 0 | 0 | 0 | 29.263 | 27.552 | 29.19 | 30.418 | 17.514 | 25.674 | 18.009 | 0 | 0 | 58.322 | 58.231 | 46.631 | 24.808 | 0 | 0 | 55.62 | 36.722 | [5 empty] | 0 | -1.155 | 46 | 1.3522 | 1.2101 | 0.25697 | 0.14118 | 1.0689 | 79.0526
2010-03-06 | 17:41 | 0 | 21.191 | 0 | 1 | 0 | 29.594 | 27.62 | 28.944 | 30.124 | 17.461 | 25.62 | 17.929 | 0 | 0 | 58.203 | 58.203 | 46.533 | 24.729 | 0 | 0 | 55.592 | 36.646 | [5 empty] | 0 | -0.53 | 47 | 1.3755 | 1.2323 | 0.25791 | 0.14118 | 1.0911 | 79.3236
2010-03-06 | 17:42 | 0 | 21.267 | 0 | 0 | 0 | 29.938 | 27.794 | 28.78 | 29.866 | 17.492 | 25.553 | 17.959 | 0 | 0 | 58.142 | 58.187 | 46.561 | 24.783 | 0 | 0 | 55.641 | 36.603 | [5 empty] | 0 | 0.072 | 48 | 1.3667 | 1.2239 | 0.25756 | 0.14118 | 1.0828 | 79.223
2010-03-06 | 17:43 | 0 | 21.216 | 0 | 0 | 0 | 30.028 | 28.005 | 28.609 | 29.57 | 17.484 | 25.524 | 18.004 | 0 | 0 | 58.025 | 58.18 | 46.557 | 24.779 | 0 | 0 | 55.613 | 36.528 | [5 empty] | 0 | 0.458 | 49 | 1.3536 | 1.2115 | 0.25703 | 0.14118 | 1.0703 | 79.0698
2010-03-06 | 17:44 | 0 | 21.221 | 0 | 1 | 0 | 30.107 | 28.349 | 28.515 | 29.408 | 17.539 | 25.529 | 17.984 | 0 | 0 | 57.984 | 58.187 | 46.585 | 24.783 | 0 | 0 | 55.596 | 36.462 | [5 empty] | 0 | 0.699 | 50 | 1.3595 | 1.217 | 0.25727 | 0.14118 | 1.0759 | 79.1383
2010-03-06 | 17:45 | 0 | 21.245 | 0 | 0 | 0 | 30.058 | 28.685 | 28.42 | 29.168 | 17.539 | 25.409 | 17.959 | 0 | 0 | 57.941 | 58.165 | 46.608 | 24.783 | 0 | 0 | 55.596 | 36.416 | [5 empty] | 0 | 0.89 | 51 | 1.3667 | 1.2239 | 0.25756 | 0.14118 | 1.0828 | 79.223
2010-03-06 | 17:46 | 0 | 21.216 | 0 | 1 | 0 | 29.933 | 28.994 | 28.27 | 28.944 | 17.361 | 25.33 | 17.881 | 0 | 0 | 57.822 | 58.114 | 46.51 | 24.754 | 0 | 0 | 55.568 | 36.363 | [5 empty] | 0 | 0.989 | 52 | 1.3895 | 1.2455 | 0.25848 | 0.14118 | 1.1044 | 79.4818
2010-03-06 | 17:47 | 0 | 21.267 | 0 | 0 | 0 | 29.817 | 29.383 | 28.155 | 28.805 | 17.391 | 25.338 | 17.886 | 0 | 0 | 57.827 | 58.165 | 46.561 | 24.783 | 0 | 0 | 55.573 | 36.323 | [5 empty] | 0 | 1.012 | 53 | 1.388 | 1.2442 | 0.25842 | 0.14118 | 1.103 | 79.4655
2010-03-06 | 17:48 | 0 | 21.191 | 0 | 1 | 0 | 29.619 | 29.619 | 28.054 | 28.609 | 17.313 | 25.259 | 17.831 | 0 | 0 | 57.733 | 58.137 | 46.489 | 24.801 | 0 | 0 | 55.498 | 36.246 | [5 empty] | 0 | 1.01 | 54 | 1.404 | 1.2594 | 0.25907 | 0.14118 | 1.1182 | 79.6433
2010-03-06 | 17:49 | 0 | 21.245 | 0 | 0 | 0 | 29.479 | 29.842 | 28.035 | 28.493 | 17.368 | 25.217 | 17.886 | 0 | 0 | 57.761 | 58.142 | 46.538 | 24.783 | 0 | 0 | 55.526 | 36.251 | [5 empty] | 0 | 0.986 | 55 | 1.388 | 1.2442 | 0.25842 | 0.14118 | 1.103 | 79.4655
2010-03-06 | 17:50 | 0 | 21.191 | 0 | 1 | 0 | 29.234 | 29.979 | 27.885 | 28.366 | 17.288 | 25.114 | 17.758 | 0 | 0 | 57.621 | 58.069 | 46.533 | 24.754 | 0 | 0 | 55.498 | 36.174 | [5 empty] | 0 | 0.868 | 56 | 1.4253 | 1.2796 | 0.25993 | 0.14118 | 1.1384 | 79.8732
2010-03-06 | 17:51 | 0 | 21.245 | 0 | 0 | 0 | 29.094 | 30.033 | 27.866 | 28.229 | 17.391 | 25.144 | 17.788 | 0 | 0 | 57.672 | 58.096 | 46.561 | 24.783 | 0 | 0 | 55.526 | 36.134 | [5 empty] | 0 | 0.865 | 57 | 1.4165 | 1.2713 | 0.25958 | 0.14118 | 1.1301 | 79.7796
2010-03-06 | 17:52 | 0 | 21.191 | 0 | 1 | 0 | 28.92 | 30.004 | 27.794 | 28.106 | 17.368 | 25.119 | 17.811 | 0 | 0 | 57.626 | 58.096 | 46.561 | 24.808 | 0 | 0 | 55.526 | 36.134 | [5 empty] | 0 | 0.814 | 58 | 1.4098 | 1.2649 | 0.25931 | 0.14118 | 1.1237 | 79.707
2010-03-06 | 17:53 | 0 | 21.245 | 0 | 0 | 0 | 28.78 | 29.962 | 27.745 | 27.986 | 17.343 | 25.073 | 17.788 | 0 | 0 | 57.603 | 58.096 | 46.538 | 24.808 | 0 | 0 | 55.526 | 36.11 | [5 empty] | 0 | 0.794 | 59 | 1.4165 | 1.2713 | 0.25958 | 0.14118 | 1.1301 | 79.7796
2010-03-06 | 17:54 | 0 | 21.216 | 0 | 1 | 0 | 28.631 | 29.859 | 27.62 | 27.885 | 17.288 | 25.019 | 17.781 | 0 | 0 | 57.532 | 58.069 | 46.533 | 24.754 | 0 | 0 | 55.498 | 36.012 | [5 empty] | 0 | 0.746 | 60 | 1.4186 | 1.2732 | 0.25966 | 0.14118 | 1.132 | 79.8015
2010-03-06 | 17:55 | 0 | 21.216 | 0 | 0 | 0 | 28.486 | 29.739 | 27.522 | 27.79 | 17.263 | 25.019 | 17.733 | 0 | 0 | 57.51 | 58.046 | 46.533 | 24.754 | 0 | 0 | 55.477 | 35.964 | [5 empty] | 0 | 0.696 | 61 | 1.4326 | 1.2865 | 0.26023 | 0.14118 | 1.1453 | 79.9504
2010-03-06 | 17:56 | 0 | 21.216 | 0 | 1 | 0 | 28.319 | 29.633 | 27.513 | 27.777 | 17.373 | 25.031 | 17.768 | 0 | 0 | 57.548 | 58.085 | 46.594 | 24.791 | 0 | 0 | 55.585 | 36.024 | [5 empty] | 0 | 0.542 | 62 | 1.4224 | 1.2768 | 0.25981 | 0.14118 | 1.1356 | 79.8421
2010-03-06 | 17:57 | 0 | 21.378 | 0 | 0 | 0 | 28.361 | 29.614 | 27.52 | 27.76 | 17.429 | 25.061 | 17.826 | 0 | 0 | 57.599 | 58.203 | 46.671 | 24.916 | 0 | 0 | 55.683 | 36.079 | [5 empty] | 0 | 0.601 | 63 | 1.4055 | 1.2608 | 0.25913 | 0.14118 | 1.1196 | 79.6593
2010-03-06 | 17:58 | 0 | 21.321 | 0 | 1 | 0 | 28.187 | 29.462 | 27.39 | 27.728 | 17.373 | 25.007 | 17.718 | 0 | 0 | 57.546 | 58.151 | 46.594 | 24.884 | 0 | 0 | 55.652 | 35.954 | [5 empty] | 0 | 0.459 | 64 | 1.4369 | 1.2907 | 0.2604 | 0.14118 | 1.1495 | 79.9963
2010-03-06 | 17:59 | 0 | 21.331 | 0 | 0 | 0 | 28.194 | 29.325 | 27.397 | 27.64 | 17.381 | 25.014 | 17.751 | 0 | 0 | 57.553 | 58.16 | 46.671 | 24.894 | 0 | 0 | 55.636 | 35.938 | [5 empty] | 0 | 0.554 | 65 | 1.4273 | 1.2815 | 0.26001 | 0.14118 | 1.1403 | 79.8949
2010-03-06 | 18:00 | 0 | 21.299 | 0 | 1 | 0 | 28.018 | 29.197 | 27.39 | 27.559 | 17.298 | 24.908 | 17.62 | 0 | 0 | 57.503 | 58.13 | 46.594 | 24.862 | 0 | 0 | 55.582 | 35.883 | [5 empty] | 0 | 0.459 | 66 | 1.4655 | 1.3178 | 0.26156 | 0.14118 | 1.1766 | 80.2895
2010-03-06 | 18:01 | 0 | 21.321 | 0 | 0 | 0 | 27.944 | 29.006 | 27.343 | 27.439 | 17.298 | 24.884 | 17.645 | 0 | 0 | 57.48 | 58.107 | 46.594 | 24.884 | 0 | 0 | 55.582 | 35.859 | [5 empty] | 0 | 0.505 | 67 | 1.4582 | 1.3109 | 0.26127 | 0.14118 | 1.1697 | 80.2158
2010-03-06 | 18:02 | 0 | 21.321 | 0 | 0 | 0 | 27.848 | 28.908 | 27.294 | 27.414 | 17.225 | 24.933 | 17.57 | 0 | 0 | 57.48 | 58.13 | 46.617 | 24.884 | 0 | 0 | 55.538 | 35.835 | [5 empty] | 0 | 0.434 | 68 | 1.48 | 1.3316 | 0.26215 | 0.14118 | 1.1904 | 80.4348
2010-03-06 | 18:03 | 0 | 21.321 | 0 | 1 | 0 | 27.753 | 28.763 | 27.319 | 27.343 | 17.273 | 24.837 | 17.62 | 0 | 0 | 57.434 | 58.13 | 46.617 | 24.884 | 0 | 0 | 55.468 | 35.789 | [5 empty] | 0 | 0.41 | 69 | 1.4655 | 1.3178 | 0.26156 | 0.14118 | 1.1766 | 80.2895
2010-03-06 | 18:04 | 0 | 21.321 | 0 | 0 | 0 | 27.633 | 28.618 | 27.27 | 27.245 | 17.248 | 24.908 | 17.595 | 0 | 0 | 57.457 | 58.107 | 46.641 | 24.884 | 0 | 0 | 55.538 | 35.765 | [5 empty] | 0 | 0.388 | 70 | 1.4727 | 1.3247 | 0.26186 | 0.14118 | 1.1835 | 80.3625
2010-03-06 | 18:05 | 0 | 21.321 | 0 | 1 | 0 | 27.584 | 28.572 | 27.294 | 27.223 | 17.248 | 24.884 | 17.595 | 0 | 0 | 57.434 | 58.085 | 46.617 | 24.862 | 0 | 0 | 55.538 | 35.765 | [5 empty] | 0 | 0.361 | 71 | 1.4727 | 1.3247 | 0.26186 | 0.14118 | 1.1835 | 80.3625
2010-03-06 | 18:06 | 0 | 21.321 | 0 | 0 | 0 | 27.535 | 28.474 | 27.343 | 27.125 | 17.248 | 24.813 | 17.544 | 0 | 0 | 57.411 | 58.062 | 46.617 | 24.813 | 0 | 0 | 55.491 | 35.694 | [5 empty] | 0 | 0.41 | 72 | 1.4876 | 1.3388 | 0.26246 | 0.14118 | 1.1976 | 80.5092
2010-03-06 | 18:07 | 0 | 21.299 | 0 | 1 | 0 | 27.463 | 28.378 | 27.319 | 27.174 | 17.248 | 24.813 | 17.497 | 0 | 0 | 57.411 | 58.085 | 46.641 | 24.862 | 0 | 0 | 55.538 | 35.718 | [5 empty] | 0 | 0.289 | 73 | 1.5013 | 1.3518 | 0.26301 | 0.14118 | 1.2107 | 80.6418
2010-03-06 | 18:08 | 0 | 21.299 | 0 | 0 | 0 | 27.414 | 28.282 | 27.294 | 27.125 | 17.248 | 24.764 | 17.497 | 0 | 0 | 57.389 | 58.062 | 46.617 | 24.862 | 0 | 0 | 55.538 | 35.694 | [5 empty] | 0 | 0.289 | 74 | 1.5013 | 1.3518 | 0.26301 | 0.14118 | 1.2107 | 80.6418
2010-03-06 | 18:09 | 0 | 21.292 | 0 | 1 | 0 | 27.314 | 28.157 | 27.265 | 27.096 | 17.218 | 24.688 | 17.466 | 0 | 0 | 57.361 | 58.034 | 46.589 | 24.832 | 0 | 0 | 55.487 | 35.643 | [5 empty] | 0 | 0.218 | 75 | 1.5103 | 1.3604 | 0.26338 | 0.14118 | 1.2192 | 80.7279
2010-03-06 | 18:10 | 0 | 21.321 | 0 | 0 | 0 | 27.27 | 28.113 | 27.294 | 27.101 | 17.2 | 24.764 | 17.421 | 0 | 0 | 57.368 | 58.039 | 46.617 | 24.884 | 0 | 0 | 55.491 | 35.6 | [5 empty] | 0 | 0.169 | 76 | 1.5234 | 1.3729 | 0.26391 | 0.14118 | 1.2317 | 80.8512
2010-03-06 | 18:11 | 0 | 21.321 | 0 | 1 | 0 | 27.245 | 28.018 | 27.294 | 27.079 | 17.15 | 24.717 | 17.373 | 0 | 0 | 57.345 | 58.062 | 46.594 | 24.862 | 0 | 0 | 55.468 | 35.553 | [5 empty] | 0 | 0.166 | 77 | 1.5374 | 1.3862 | 0.26448 | 0.14118 | 1.245 | 80.9803
2010-03-06 | 18:12 | 0 | 21.292 | 0 | 0 | 0 | 27.071 | 27.89 | 27.12 | 26.976 | 17.145 | 24.663 | 17.318 | 0 | 0 | 57.318 | 58.012 | 46.543 | 24.855 | 0 | 0 | 55.396 | 35.478 | [5 empty] | 0 | 0.095 | 78 | 1.5534 | 1.4014 | 0.26512 | 0.14118 | 1.2602 | 81.1254
2010-03-06 | 18:13 | 0 | 21.292 | 0 | 1 | 0 | 27.071 | 27.868 | 27.194 | 27.071 | 17.145 | 24.614 | 17.366 | 0 | 0 | 57.295 | 58.012 | 46.566 | 24.855 | 0 | 0 | 55.396 | 35.454 | [5 empty] | 0 | 0 | 79 | 1.5394 | 1.3881 | 0.26456 | 0.14118 | 1.2469 | 80.999
2010-03-06 | 18:14 | 0 | 21.321 | 0 | 0 | 0 | 27.079 | 27.824 | 27.199 | 27.079 | 17.2 | 24.668 | 17.348 | 0 | 0 | 57.3 | 58.039 | 46.547 | 24.862 | 0 | 0 | 55.424 | 35.483 | [5 empty] | 0 | 0 | 80 | 1.5447 | 1.3931 | 0.26477 | 0.14118 | 1.2519 | 81.0467
2010-03-06 | 18:15 | 0 | 21.292 | 0 | 1 | 0 | 27 | 27.748 | 27.12 | 27.049 | 17.12 | 24.568 | 17.293 | 0 | 0 | 57.272 | 57.991 | 46.566 | 24.832 | 0 | 0 | 55.396 | 35.407 | [5 empty] | 0 | -0.049 | 81 | 1.5607 | 1.4083 | 0.26542 | 0.14118 | 1.2671 | 81.1904
2010-03-06 | 18:16 | 0 | 21.292 | 0 | 0 | 0 | 26.976 | 27.674 | 27.096 | 27 | 17.069 | 24.59 | 17.104 | 0 | 0 | 57.167 | 57.861 | 46.459 | 24.72 | 0 | 0 | 55.263 | 35.297 | [5 empty] | 0 | -0.024 | 82 | 1.6157 | 1.4606 | 0.26765 | 0.14118 | 1.3194 | 81.6627
2010-03-06 | 18:17 | 0 | 21.181 | 0 | 1 | 0 | 26.863 | 27.466 | 26.961 | 26.887 | 17.006 | 24.504 | 17.13 | 0 | 0 | 57.144 | 57.861 | 46.435 | 24.744 | 0 | 0 | 55.218 | 35.297 | [5 empty] | 0 | -0.024 | 83 | 1.6081 | 1.4534 | 0.26734 | 0.14118 | 1.3122 | 81.5996
2010-03-06 | 18:18 | 0 | 21.181 | 0 | 0 | 0 | 26.841 | 27.417 | 26.887 | 26.863 | 17.006 | 24.406 | 17.13 | 0 | 0 | 57.144 | 57.861 | 46.482 | 24.744 | 0 | 0 | 55.309 | 35.297 | [5 empty] | 0 | -0.022 | 84 | 1.6081 | 1.4534 | 0.26734 | 0.14118 | 1.3122 | 81.5996
2010-03-06 | 18:19 | 0 | 21.206 | 0 | 1 | 0 | 26.841 | 27.346 | 26.841 | 26.816 | 17.006 | 24.43 | 17.104 | 0 | 0 | 57.144 | 57.861 | 46.482 | 24.72 | 0 | 0 | 55.309 | 35.275 | [5 empty] | 0 | 0.025 | 85 | 1.6157 | 1.4606 | 0.26765 | 0.14118 | 1.3194 | 81.6627
2010-03-06 | 18:20 | 0 | 21.152 | 0 | 0 | 0 | 26.787 | 27.267 | 26.762 | 26.787 | 16.901 | 24.425 | 16.976 | 0 | 0 | 57.117 | 57.811 | 46.454 | 24.69 | 0 | 0 | 55.328 | 35.222 | [5 empty] | 0 | 0 | 86 | 1.653 | 1.496 | 0.26916 | 0.14118 | 1.3549 | 81.9647
2010-03-06 | 18:21 | 0 | 21.181 | 0 | 1 | 0 | 26.816 | 27.297 | 26.767 | 26.743 | 16.931 | 24.359 | 16.981 | 0 | 0 | 57.122 | 57.861 | 46.482 | 24.744 | 0 | 0 | 55.333 | 35.251 | [5 empty] | 0 | 0.073 | 87 | 1.6515 | 1.4947 | 0.2691 | 0.14118 | 1.3535 | 81.9531
2010-03-06 | 18:22 | 0 | 21.152 | 0 | 0 | 0 | 26.713 | 27.243 | 26.667 | 26.738 | 16.926 | 24.401 | 16.951 | 0 | 0 | 57.071 | 57.834 | 46.454 | 24.666 | 0 | 0 | 55.258 | 35.175 | [5 empty] | 0 | -0.025 | 88 | 1.6603 | 1.503 | 0.26945 | 0.14118 | 1.3618 | 82.0221
2010-03-06 | 18:23 | 0 | 21.206 | 0 | 1 | 0 | 26.767 | 27.226 | 26.671 | 26.718 | 16.906 | 24.406 | 16.956 | 0 | 0 | 57.099 | 57.838 | 46.459 | 24.744 | 0 | 0 | 55.333 | 35.251 | [5 empty] | 0 | 0.049 | 89 | 1.6588 | 1.5016 | 0.2694 | 0.14118 | 1.3604 | 82.0106
2010-03-06 | 18:24 | 0 | 21.181 | 0 | 0 | 0 | 26.718 | 27.226 | 26.647 | 26.671 | 16.881 | 24.381 | 16.906 | 0 | 0 | 57.099 | 57.818 | 46.459 | 24.72 | 0 | 0 | 55.309 | 35.227 | [5 empty] | 0 | 0.047 | 90 | 1.6734 | 1.5154 | 0.26999 | 0.14118 | 1.3742 | 82.1241
2010-03-06 | 18:25 | 0 | 21.152 | 0 | 1 | 0 | 26.667 | 27.098 | 26.544 | 26.568 | 16.876 | 24.33 | 16.926 | 0 | 0 | 57.071 | 57.79 | 46.454 | 24.69 | 0 | 0 | 55.281 | 35.175 | [5 empty] | 0 | 0.099 | 91 | 1.6675 | 1.5099 | 0.26975 | 0.14118 | 1.3687 | 82.079
2010-03-06 | 18:26 | 0 | 21.177 | 0 | 1 | 0 | 26.642 | 27.123 | 26.424 | 26.544 | 16.828 | 24.281 | 16.851 | 0 | 0 | 57.049 | 57.767 | 46.384 | 24.69 | 0 | 0 | 55.281 | 35.151 | [5 empty] | 0 | 0.098 | 92 | 1.6894 | 1.5306 | 0.27063 | 0.14118 | 1.3895 | 82.2467
2010-03-06 | 18:27 | 0 | 21.206 | 0 | 0 | 0 | 26.622 | 27.128 | 26.358 | 26.551 | 16.858 | 24.261 | 16.881 | 0 | 0 | 57.055 | 57.795 | 46.435 | 24.72 | 0 | 0 | 55.286 | 35.203 | [5 empty] | 0 | 0.071 | 93 | 1.6807 | 1.5223 | 0.27028 | 0.14118 | 1.3812 | 82.1801
2010-03-06 | 18:28 | 0 | 21.177 | 0 | 1 | 0 | 26.568 | 27.076 | 26.159 | 26.424 | 16.778 | 24.161 | 16.752 | 0 | 0 | 57.005 | 57.767 | 46.431 | 24.666 | 0 | 0 | 55.214 | 35.105 | [5 empty] | 0 | 0.144 | 94 | 1.7182 | 1.558 | 0.2718 | 0.14118 | 1.4169 | 82.4616
2010-03-06 | 18:29 | 0 | 21.177 | 0 | 1 | 0 | 26.522 | 27.003 | 25.823 | 26.424 | 16.752 | 24.207 | 16.752 | 0 | 0 | 57.028 | 57.767 | 46.407 | 24.69 | 0 | 0 | 55.214 | 35.081 | [5 empty] | 0 | 0.098 | 95 | 1.7182 | 1.558 | 0.2718 | 0.14118 | 1.4169 | 82.4616
2010-03-06 | 18:30 | 0 | 21.177 | 0 | 0 | 0 | 26.473 | 26.953 | 25.58 | 26.304 | 16.752 | 24.185 | 16.778 | 0 | 0 | 57.028 | 57.767 | 46.384 | 24.666 | 0 | 0 | 55.19 | 35.01 | [5 empty] | 0 | 0.169 | 96 | 1.7106 | 1.5508 | 0.2715 | 0.14118 | 1.4097 | 82.4059
2010-03-06 | 18:31 | 0 | 21.152 | 0 | 1 | 0 | 26.399 | 26.953 | 25.316 | 26.184 | 16.727 | 24.256 | 16.727 | 0 | 0 | 57.049 | 57.745 | 46.384 | 24.715 | 0 | 0 | 55.19 | 35.057 | [5 empty] | 0 | 0.215 | 97 | 1.7255 | 1.565 | 0.2721 | 0.14118 | 1.4238 | 82.5147
2010-03-06 | 18:32 | 0 | 21.177 | 0 | 1 | 0 | 26.353 | 26.882 | 25.124 | 25.99 | 16.727 | 24.207 | 16.68 | 0 | 0 | 57.005 | 57.745 | 46.384 | 24.69 | 0 | 0 | 55.235 | 35.01 | [5 empty] | 0 | 0.363 | 98 | 1.7392 | 1.578 | 0.27265 | 0.14118 | 1.4368 | 82.6134
2010-03-06 | 18:33 | 0 | 21.199 | 0 | 1 | 0 | 26.257 | 26.833 | 25.004 | 25.703 | 16.68 | 24.256 | 16.68 | 0 | 0 | 57.028 | 57.745 | 46.384 | 24.715 | 0 | 0 | 55.235 | 35.01 | [5 empty] | 0 | 0.554 | 99 | 1.7392 | 1.578 | 0.27265 | 0.14118 | 1.4368 | 82.6134
2010-03-06 | 18:34 | 0 | 21.177 | 0 | 0 | 0 | 26.208 | 26.811 | 24.931 | 25.438 | 16.654 | 24.256 | 16.604 | 0 | 0 | 57.005 | 57.722 | 46.337 | 24.69 | 0 | 0 | 55.19 | 34.988 | [5 empty] | 0 | 0.77 | 100 | 1.7613 | 1.599 | 0.27355 | 0.14118 | 1.4578 | 82.7698
2010-03-06 | 18:35 | 0 | 21.199 | 0 | 1 | 0 | 26.063 | 26.738 | 24.955 | 25.22 | 16.702 | 24.207 | 16.68 | 0 | 0 | 57.028 | 57.722 | 46.337 | 24.666 | 0 | 0 | 55.167 | 34.988 | [5 empty] | 0 | 0.843 | 101 | 1.7392 | 1.578 | 0.27265 | 0.14118 | 1.4368 | 82.6134
2010-03-06 | 18:36 | 0 | 21.177 | 0 | 1 | 0 | 25.894 | 26.667 | 25.026 | 25.051 | 16.629 | 24.112 | 16.617 | 0 | 0 | 57.06 | 57.777 | 46.396 | 24.727 | 0 | 0 | 55.176 | 35.045 | [5 empty] | 0 | 0.843 | 102 | 1.7575 | 1.5954 | 0.2734 | 0.14118 | 1.4542 | 82.7433
2010-03-06 | 18:37 | 0 | 21.228 | 0 | 1 | 0 | 25.754 | 26.647 | 25.2 | 24.985 | 16.659 | 24.19 | 16.634 | 0 | 0 | 57.053 | 57.793 | 46.389 | 24.744 | 0 | 0 | 55.193 | 35.038 | [5 empty] | 0 | 0.769 | 103 | 1.7526 | 1.5907 | 0.2732 | 0.14118 | 1.4495 | 82.7085
2010-03-06 | 18:38 | 0 | 21.253 | 0 | 1 | 0 | 25.514 | 26.573 | 25.298 | 24.96 | 16.659 | 24.19 | 16.609 | 0 | 0 | 57.053 | 57.77 | 46.389 | 24.766 | 0 | 0 | 55.284 | 35.014 | [5 empty] | 0 | 0.554 | 104 | 1.7599 | 1.5976 | 0.27349 | 0.14118 | 1.4565 | 82.7596
2010-03-06 | 18:39 | 0 | 21.253 | 0 | 1 | 0 | 25.32 | 26.404 | 25.345 | 24.96 | 16.634 | 24.261 | 16.587 | 0 | 0 | 57.03 | 57.77 | 46.342 | 24.744 | 0 | 0 | 55.284 | 34.99 | [5 empty] | 0 | 0.36 | 105 | 1.7663 | 1.6037 | 0.27375 | 0.14118 | 1.4625 | 82.8042
2010-03-06 | 18:40 | 0 | 21.228 | 0 | 0 | 0 | 25.129 | 26.237 | 25.298 | 25.009 | 16.561 | 24.335 | 16.511 | 0 | 0 | 57.053 | 57.77 | 46.319 | 24.766 | 0 | 0 | 55.263 | 34.99 | [5 empty] | 0 | 0.12 | 106 | 1.7884 | 1.6248 | 0.27465 | 0.14118 | 1.4836 | 82.9558
2010-03-06 | 18:41 | 0 | 21.277 | 0 | 1 | 0 | 25.056 | 25.995 | 25.274 | 25.034 | 16.561 | 24.357 | 16.511 | 0 | 0 | 57.053 | 57.77 | 46.342 | 24.766 | 0 | 0 | 55.193 | 34.969 | [5 empty] | 0 | 0.022 | 107 | 1.7884 | 1.6248 | 0.27465 | 0.14118 | 1.4836 | 82.9558
2010-03-06 | 18:42 | 0 | 21.221 | 0 | 1 | 0 | 24.953 | 25.796 | 25.193 | 25.122 | 16.529 | 24.47 | 16.428 | 0 | 0 | 57.024 | 57.717 | 46.335 | 24.734 | 0 | 0 | 55.162 | 34.89 | [5 empty] | 0 | -0.169 | 108 | 1.8126 | 1.6477 | 0.27563 | 0.14118 | 1.5066 | 83.1171
2010-03-06 | 18:43 | 0 | 21.245 | 0 | 1 | 0 | 24.977 | 25.602 | 25.193 | 25.073 | 16.529 | 24.494 | 16.453 | 0 | 0 | 57.024 | 57.74 | 46.288 | 24.712 | 0 | 0 | 55.162 | 34.842 | [5 empty] | 0 | -0.096 | 109 | 1.8053 | 1.6408 | 0.27533 | 0.14118 | 1.4996 | 83.069
2010-03-06 | 18:44 | 0 | 21.245 | 0 | 1 | 0 | 25.024 | 25.433 | 25.217 | 25.073 | 16.478 | 24.639 | 16.38 | 0 | 0 | 57.024 | 57.74 | 46.244 | 24.759 | 0 | 0 | 55.186 | 34.842 | [5 empty] | 0 | -0.049 | 110 | 1.8265 | 1.661 | 0.27619 | 0.14118 | 1.5198 | 83.2085
2010-03-06 | 18:45 | 0 | 21.253 | 1 | 1 | 0 | 25.056 | 25.419 | 25.2 | 25.105 | 16.511 | 24.766 | 16.438 | 0 | 0 | 57.053 | 57.724 | 46.319 | 24.766 | 0 | 0 | 55.307 | 34.828 | [5 empty] | 0 | -0.049 | 111 | 1.8097 | 1.645 | 0.27551 | 0.14118 | 1.5038 | 83.0979
2010-03-06 | 18:46 | 0 | 21.277 | 0 | 1 | 0 | 25.105 | 25.394 | 25.249 | 25.056 | 16.536 | 24.911 | 16.461 | 0 | 0 | 57.03 | 57.724 | 46.295 | 24.791 | 0 | 0 | 55.284 | 34.804 | [5 empty] | 0 | 0.049 | 112 | 1.803 | 1.6386 | 0.27524 | 0.14118 | 1.4974 | 83.0535
2010-03-06 | 18:47 | 0 | 21.221 | 0 | 1 | 0 | 25.048 | 25.338 | 25.242 | 25.002 | 16.453 | 25.144 | 16.33 | 0 | 0 | 56.978 | 57.694 | 46.265 | 24.734 | 0 | 0 | 55.253 | 34.797 | [5 empty] | 0 | 0.046 | 113 | 1.8411 | 1.6749 | 0.27678 | 0.14118 | 1.5337 | 83.3022
2010-03-06 | 18:48 | 0 | 21.221 | 0 | 1 | 0 | 25.002 | 25.362 | 25.217 | 25.048 | 16.406 | 25.387 | 16.406 | 0 | 0 | 56.978 | 57.674 | 46.265 | 24.759 | 0 | 0 | 55.277 | 34.773 | [5 empty] | 0 | -0.046 | 114 | 1.819 | 1.6538 | 0.27589 | 0.14118 | 1.5126 | 83.1592
2010-03-06 | 18:49 | 0 | 21.221 | 0 | 1 | 0 | 25.002 | 25.387 | 25.266 | 25.097 | 16.406 | 25.553 | 16.33 | 0 | 0 | 56.978 | 57.674 | 46.288 | 24.759 | 0 | 0 | 55.232 | 34.818 | [5 empty] | 0 | -0.095 | 115 | 1.8411 | 1.6749 | 0.27678 | 0.14118 | 1.5337 | 83.3022
2010-03-06 | 18:50 | 0 | 21.221 | 0 | 1 | 0 | 25.024 | 25.362 | 25.289 | 25.048 | 16.453 | 25.627 | 16.355 | 0 | 0 | 56.955 | 57.651 | 46.244 | 24.734 | 0 | 0 | 55.209 | 34.818 | [5 empty] | 0 | -0.024 | 116 | 1.8338 | 1.6679 | 0.27649 | 0.14118 | 1.5268 | 83.2555
2010-03-06 | 18:51 | 0 | 21.245 | 0 | 1 | 0 | 25.002 | 25.362 | 25.242 | 25.097 | 16.428 | 25.772 | 16.33 | 0 | 0 | 56.955 | 57.628 | 46.244 | 24.734 | 0 | 0 | 55.209 | 34.818 | [5 empty] | 0 | -0.095 | 117 | 1.8411 | 1.6749 | 0.27678 | 0.14118 | 1.5337 | 83.3022
2010-03-06 | 18:52 | 0 | 21.27 | 0 | 1 | 0 | 25.024 | 25.313 | 25.289 | 25.073 | 16.428 | 25.843 | 16.28 | 0 | 0 | 56.889 | 57.651 | 46.151 | 24.712 | 0 | 0 | 55.186 | 34.773 | [5 empty] | 0 | -0.049 | 118 | 1.8557 | 1.6887 | 0.27737 | 0.14118 | 1.5475 | 83.3944
2010-03-06 | 18:53 | 0 | 21.221 | 0 | 1 | 0 | 25.002 | 25.289 | 25.266 | 25.097 | 16.406 | 25.698 | 16.207 | 0 | 0 | 56.932 | 57.628 | 46.244 | 24.759 | 0 | 0 | 55.209 | 34.866 | [5 empty] | 0 | -0.095 | 119 | 1.8769 | 1.7089 | 0.27823 | 0.14118 | 1.5677 | 83.5264
2010-03-06 | 18:54 | 0 | 21.245 | 0 | 0 | 0 | 25.048 | 25.289 | 25.313 | 25.168 | 16.355 | 25.723 | 16.157 | 0 | 0 | 56.932 | 57.628 | 46.244 | 24.759 | 0 | 0 | 55.209 | 34.818 | [5 empty] | 0 | -0.12 | 120 | 1.8915 | 1.7227 | 0.27882 | 0.14118 | 1.5816 | 83.6152
2010-03-06 | 18:55 | 0 | 21.221 | 0 | 1 | 0 | 25.024 | 25.313 | 25.289 | 25.168 | 16.305 | 25.747 | 16.084 | 0 | 0 | 56.932 | 57.628 | 46.244 | 24.759 | 0 | 0 | 55.209 | 34.773 | [5 empty] | 0 | -0.144 | 121 | 1.9127 | 1.7429 | 0.27969 | 0.14118 | 1.6018 | 83.7423
2010-03-06 | 18:56 | 0 | 21.221 | 0 | 1 | 0 | 25.048 | 25.289 | 25.313 | 25.168 | 16.355 | 25.578 | 16.157 | 0 | 0 | 56.903 | 57.571 | 46.16 | 24.695 | 0 | 0 | 55.172 | 34.711 | [5 empty] | 0 | -0.12 | 122 | 1.8915 | 1.7227 | 0.27882 | 0.14118 | 1.5816 | 83.6152
2010-03-06 | 18:57 | 0 | 21.157 | 0 | 1 | 0 | 24.985 | 25.249 | 25.225 | 25.08 | 16.189 | 25.369 | 16.041 | 0 | 0 | 56.875 | 57.548 | 46.183 | 24.695 | 0 | 0 | 55.151 | 34.711 | [5 empty] | 0 | -0.095 | 123 | 1.9253 | 1.7549 | 0.28019 | 0.14118 | 1.6137 | 83.8159
2010-03-06 | 18:58 | 0 | 21.174 | 0 | 1 | 0 | 24.98 | 25.22 | 25.195 | 25.051 | 16.134 | 25.195 | 15.935 | 0 | 0 | 56.827 | 57.544 | 46.155 | 24.69 | 0 | 0 | 55.144 | 34.658 | [5 empty] | 0 | -0.071 | 124 | 1.9561 | 1.7842 | 0.28144 | 0.14118 | 1.643 | 83.9933
2010-03-06 | 18:59 | 0 | 21.179 | 0 | 1 | 0 | 25.009 | 25.249 | 25.274 | 25.08 | 16.164 | 25.08 | 15.991 | 0 | 0 | 56.855 | 57.526 | 46.183 | 24.72 | 0 | 0 | 55.151 | 34.687 | [5 empty] | 0 | -0.071 | 125 | 1.9398 | 1.7687 | 0.28078 | 0.14118 | 1.6275 | 83.9003
2010-03-06 | 19:00 | 0 | 21.179 | 0 | 1 | 0 | 25.009 | 25.274 | 25.225 | 25.056 | 16.164 | 24.96 | 15.991 | 0 | 0 | 56.855 | 57.503 | 46.137 | 24.72 | 0 | 0 | 55.151 | 34.663 | [5 empty] | 0 | -0.047 | 126 | 1.9398 | 1.7687 | 0.28078 | 0.14118 | 1.6275 | 83.9003
2010-03-06 | 19:01 | 0 | 21.179 | 0 | 1 | 0 | 24.985 | 25.274 | 25.2 | 25.08 | 16.139 | 24.935 | 15.966 | 0 | 0 | 56.855 | 57.526 | 46.207 | 24.695 | 0 | 0 | 55.127 | 34.663 | [5 empty] | 0 | -0.095 | 127 | 1.9471 | 1.7756 | 0.28108 | 0.14118 | 1.6344 | 83.942
2010-03-06 | 19:02 | 0 | 21.179 | 0 | 1 | 0 | 25.009 | 25.274 | 25.225 | 25.056 | 16.139 | 24.985 | 15.966 | 0 | 0 | 56.832 | 57.503 | 46.16 | 24.72 | 0 | 0 | 55.127 | 34.639 | [5 empty] | 0 | -0.047 | 128 | 1.9471 | 1.7756 | 0.28108 | 0.14118 | 1.6344 | 83.942
2010-03-06 | 19:03 | 0 | 21.157 | 0 | 1 | 0 | 24.935 | 25.274 | 25.154 | 25.056 | 16.041 | 24.985 | 15.943 | 0 | 0 | 56.809 | 57.503 | 46.207 | 24.695 | 0 | 0 | 55.127 | 34.569 | [5 empty] | 0 | -0.121 | 129 | 1.9538 | 1.782 | 0.28135 | 0.14118 | 1.6408 | 83.9801
2010-03-06 | 19:04 | 0 | 21.15 | 0 | 1 | 0 | 24.955 | 25.22 | 25.124 | 25.026 | 16.011 | 24.835 | 15.837 | 0 | 0 | 56.782 | 57.455 | 46.155 | 24.666 | 0 | 0 | 55.099 | 34.541 | [5 empty] | 0 | -0.071 | 130 | 1.9847 | 1.8113 | 0.2826 | 0.14118 | 1.6701 | 84.1523
2010-03-06 | 19:05 | 0 | 21.179 | 0 | 1 | 0 | 24.985 | 25.249 | 25.154 | 25.031 | 16.016 | 24.84 | 15.893 | 0 | 0 | 56.809 | 57.482 | 46.183 | 24.695 | 0 | 0 | 55.151 | 34.615 | [5 empty] | 0 | -0.046 | 131 | 1.9684 | 1.7958 | 0.28194 | 0.14118 | 1.6546 | 84.062
2010-03-06 | 19:06 | 0 | 21.15 | 0 | 1 | 0 | 24.931 | 25.195 | 25.124 | 24.98 | 15.961 | 24.69 | 15.764 | 0 | 0 | 56.759 | 57.432 | 46.132 | 24.666 | 0 | 0 | 55.123 | 34.61 | [5 empty] | 0 | -0.049 | 132 | 2.0059 | 1.8315 | 0.28346 | 0.14118 | 1.6903 | 84.2678
2010-03-06 | 19:07 | 0 | 21.128 | 0 | 1 | 0 | 24.955 | 25.22 | 25.1 | 24.98 | 15.961 | 24.641 | 15.714 | 0 | 0 | 56.759 | 57.432 | 46.132 | 24.666 | 0 | 0 | 55.123 | 34.61 | [5 empty] | 0 | -0.025 | 133 | 2.0205 | 1.8454 | 0.28405 | 0.14118 | 1.7042 | 84.3456
2010-03-06 | 19:08 | 0 | 21.128 | 0 | 0 | 0 | 24.906 | 25.244 | 25.026 | 24.955 | 15.888 | 24.666 | 15.689 | 0 | 0 | 56.759 | 57.432 | 46.155 | 24.666 | 0 | 0 | 55.076 | 34.634 | [5 empty] | 0 | -0.049 | 134 | 2.0278 | 1.8523 | 0.28435 | 0.14118 | 1.7111 | 84.384
2010-03-06 | 19:09 | 0 | 21.128 | 0 | 1 | 0 | 24.906 | 25.195 | 25.051 | 24.931 | 15.913 | 24.546 | 15.641 | 0 | 0 | 56.736 | 57.409 | 46.132 | 24.641 | 0 | 0 | 55.053 | 34.61 | [5 empty] | 0 | -0.025 | 135 | 2.0417 | 1.8656 | 0.28491 | 0.14118 | 1.7244 | 84.4571
2010-03-06 | 19:10 | 0 | 21.157 | 0 | 1 | 0 | 24.911 | 25.249 | 25.009 | 24.96 | 15.868 | 24.622 | 15.646 | 0 | 0 | 56.763 | 57.437 | 46.137 | 24.695 | 0 | 0 | 55.104 | 34.615 | [5 empty] | 0 | -0.049 | 136 | 2.0403 | 1.8642 | 0.28485 | 0.14118 | 1.723 | 84.4495
2010-03-06 | 19:11 | 0 | 21.103 | 0 | 1 | 0 | 24.882 | 25.22 | 25.002 | 24.906 | 15.812 | 24.592 | 15.591 | 0 | 0 | 56.713 | 57.409 | 46.155 | 24.641 | 0 | 0 | 55.053 | 34.586 | [5 empty] | 0 | -0.024 | 137 | 2.0563 | 1.8794 | 0.2855 | 0.14118 | 1.7382 | 84.5321
2010-03-06 | 19:12 | 0 | 21.128 | 0 | 1 | 0 | 24.882 | 25.195 | 24.98 | 24.906 | 15.787 | 24.521 | 15.516 | 0 | 0 | 56.736 | 57.409 | 46.155 | 24.666 | 0 | 0 | 55.029 | 34.541 | [5 empty] | 0 | -0.024 | 138 | 2.0781 | 1.9002 | 0.28639 | 0.14118 | 1.759 | 84.6427
2010-03-06 | 19:13 | 0 | 21.128 | 0 | 1 | 0 | 24.835 | 25.195 | 24.98 | 24.882 | 15.739 | 24.57 | 15.493 | 0 | 0 | 56.736 | 57.386 | 46.155 | 24.666 | 0 | 0 | 55.008 | 34.565 | [5 empty] | 0 | -0.047 | 139 | 2.0848 | 1.9065 | 0.28666 | 0.14118 | 1.7654 | 84.6762
2010-03-06 | 19:14 | 0 | 21.115 | 0 | 1 | 0 | 24.823 | 25.137 | 24.967 | 24.823 | 15.729 | 24.511 | 15.433 | 0 | 0 | 56.681 | 57.354 | 46.123 | 24.631 | 0 | 0 | 54.997 | 34.507 | [5 empty] | 0 | 0 | 140 | 2.1023 | 1.9231 | 0.28737 | 0.14118 | 1.782 | 84.7624
2010-03-06 | 19:15 | 0 | 21.128 | 0 | 1 | 0 | 24.835 | 25.171 | 25.002 | 24.835 | 15.787 | 24.521 | 15.566 | 0 | 0 | 56.713 | 57.386 | 46.132 | 24.666 | 0 | 0 | 55.053 | 34.517 | [5 empty] | 0 | 0 | 141 | 2.0636 | 1.8863 | 0.2858 | 0.14118 | 1.7452 | 84.5692
2010-03-06 | 19:16 | 0 | 21.093 | 0 | 0 | 0 | 24.776 | 25.137 | 24.945 | 24.776 | 15.752 | 24.487 | 15.531 | 0 | 0 | 56.679 | 57.375 | 46.144 | 24.607 | 0 | 0 | 55.085 | 34.553 | [5 empty] | 0 | 0 | 142 | 2.0738 | 1.896 | 0.28621 | 0.14118 | 1.7548 | 84.6208
2010-03-06 | 19:17 | 0 | 21.154 | 0 | 1 | 0 | 24.813 | 25.151 | 24.982 | 24.813 | 15.769 | 24.501 | 15.546 | 0 | 0 | 56.693 | 57.343 | 46.134 | 24.668 | 0 | 0 | 55.076 | 34.543 | [5 empty] | 0 | 0 | 143 | 2.0694 | 1.8919 | 0.28603 | 0.14118 | 1.7507 | 84.5988
2010-03-06 | 19:18 | 0 | 21.154 | 0 | 1 | 0 | 24.788 | 25.127 | 24.958 | 24.788 | 15.744 | 24.452 | 15.448 | 0 | 0 | 56.715 | 57.366 | 46.134 | 24.668 | 0 | 0 | 55.076 | 34.543 | [5 empty] | 0 | 0 | 144 | 2.0979 | 1.919 | 0.28719 | 0.14118 | 1.7778 | 84.741
2010-03-06 | 19:19 | 0 | 21.154 | 0 | 1 | 0 | 24.766 | 25.127 | 24.958 | 24.788 | 15.694 | 24.452 | 15.495 | 0 | 0 | 56.67 | 57.343 | 46.158 | 24.646 | 0 | 0 | 55.076 | 34.519 | [5 empty] | 0 | -0.022 | 145 | 2.0843 | 1.906 | 0.28664 | 0.14118 | 1.7648 | 84.6733
2010-03-06 | 19:20 | 0 | 21.159 | 0 | 1 | 0 | 24.796 | 25.132 | 24.987 | 24.818 | 15.724 | 24.482 | 15.428 | 0 | 0 | 56.72 | 57.37 | 46.186 | 24.698 | 0 | 0 | 55.081 | 34.524 | [5 empty] | 0 | -0.022 | 146 | 2.1038 | 1.9245 | 0.28743 | 0.14118 | 1.7834 | 84.7695
2010-03-06 | 19:21 | 0 | 21.13 | 0 | 1 | 0 | 24.766 | 25.102 | 24.886 | 24.766 | 15.644 | 24.452 | 15.35 | 0 | 0 | 56.693 | 57.32 | 46.158 | 24.693 | 0 | 0 | 55.008 | 34.519 | [5 empty] | 0 | 0 | 147 | 2.1265 | 1.9461 | 0.28835 | 0.14118 | 1.8049 | 84.8794
2010-03-06 | 19:22 | 0 | 21.154 | 0 | 0 | 0 | 24.742 | 25.078 | 24.911 | 24.742 | 15.621 | 24.428 | 15.35 | 0 | 0 | 56.715 | 57.343 | 46.181 | 24.693 | 0 | 0 | 55.008 | 34.519 | [5 empty] | 0 | 0 | 148 | 2.1265 | 1.9461 | 0.28835 | 0.14118 | 1.8049 | 84.8794
2010-03-06 | 19:23 | 0 | 21.13 | 0 | 1 | 0 | 24.717 | 25.078 | 24.886 | 24.766 | 15.571 | 24.403 | 15.274 | 0 | 0 | 56.67 | 57.32 | 46.134 | 24.668 | 0 | 0 | 54.985 | 34.543 | [5 empty] | 0 | -0.049 | 149 | 2.1486 | 1.9672 | 0.28924 | 0.14118 | 1.826 | 84.9842
2010-03-06 | 19:24 | 0 | 21.179 | 0 | 1 | 0 | 24.717 | 25.078 | 24.886 | 24.717 | 15.596 | 24.379 | 15.249 | 0 | 0 | 56.67 | 57.32 | 46.181 | 24.668 | 0 | 0 | 54.985 | 34.519 | [5 empty] | 0 | 0 | 150 | 2.1559 | 1.9741 | 0.28954 | 0.14118 | 1.8329 | 85.0182
2010-03-06 | 19:25 | 0 | 21.154 | 0 | 1 | 0 | 24.693 | 25.056 | 24.862 | 24.717 | 15.596 | 24.357 | 15.249 | 0 | 0 | 56.647 | 57.32 | 46.202 | 24.668 | 0 | 0 | 54.938 | 34.567 | [5 empty] | 0 | -0.024 | 151 | 2.1559 | 1.9741 | 0.28954 | 0.14118 | 1.8329 | 85.0182
2010-03-06 | 19:26 | 0 | 21.154 | 0 | 0 | 0 | 24.717 | 25.056 | 24.911 | 24.717 | 15.571 | 24.428 | 15.224 | 0 | 0 | 56.647 | 57.297 | 46.158 | 24.646 | 0 | 0 | 54.985 | 34.567 | [5 empty] | 0 | 0 | 152 | 2.1632 | 1.981 | 0.28983 | 0.14118 | 1.8398 | 85.052
2010-03-06 | 19:27 | 0 | 21.154 | 0 | 1 | 0 | 24.693 | 25.031 | 24.862 | 24.693 | 15.546 | 24.403 | 15.176 | 0 | 0 | 56.624 | 57.297 | 46.181 | 24.668 | 0 | 0 | 54.985 | 34.543 | [5 empty] | 0 | 0 | 153 | 2.1771 | 1.9943 | 0.2904 | 0.14118 | 1.8531 | 85.1162
2010-03-06 | 19:28 | 0 | 21.154 | 0 | 1 | 0 | 24.668 | 25.056 | 24.813 | 24.717 | 15.495 | 24.428 | 15.126 | 0 | 0 | 56.647 | 57.297 | 46.134 | 24.646 | 0 | 0 | 54.779 | 34.519 | [5 empty] | 0 | -0.049 | 154 | 2.1917 | 2.0081 | 0.29099 | 0.14118 | 1.8669 | 85.1822
2010-03-06 | 19:29 | 0 | 21.154 | 0 | 1 | 0 | 24.693 | 25.007 | 24.862 | 24.668 | 15.448 | 24.332 | 15.101 | 0 | 0 | 56.624 | 57.275 | 46.158 | 24.668 | 0 | 0 | 54.779 | 34.543 | [5 empty] | 0 | 0.025 | 155 | 2.199 | 2.015 | 0.29128 | 0.14118 | 1.8739 | 85.2149
2010-03-06 | 19:30 | 0 | 21.13 | 0 | 0 | 0 | 24.668 | 25.031 | 24.837 | 24.693 | 15.495 | 24.332 | 15.053 | 0 | 0 | 56.601 | 57.275 | 46.158 | 24.668 | 0 | 0 | 54.756 | 34.519 | [5 empty] | 0 | -0.025 | 156 | 2.213 | 2.0283 | 0.29185 | 0.14118 | 1.8872 | 85.2771
2010-03-06 | 19:31 | 0 | 21.179 | 0 | 1 | 0 | 24.668 | 25.007 | 24.837 | 24.646 | 15.473 | 24.308 | 15.053 | 0 | 0 | 56.601 | 57.297 | 46.134 | 24.668 | 0 | 0 | 54.709 | 34.519 | [5 empty] | 0 | 0.022 | 157 | 2.213 | 2.0283 | 0.29185 | 0.14118 | 1.8872 | 85.2771
2010-03-06 | 19:32 | 0 | 21.145 | 0 | 1 | 0 | 24.587 | 24.997 | 24.754 | 24.658 | 15.362 | 24.298 | 14.968 | 0 | 0 | 56.549 | 57.265 | 46.148 | 24.634 | 0 | 0 | 54.653 | 34.486 | [5 empty] | 0 | -0.071 | 158 | 2.2377 | 2.0519 | 0.29285 | 0.14118 | 1.9107 | 85.3852
2010-03-06 | 19:33 | 0 | 21.154 | 0 | 1 | 0 | 24.622 | 25.031 | 24.788 | 24.693 | 15.397 | 24.139 | 15.003 | 0 | 0 | 56.581 | 57.275 | 46.158 | 24.668 | 0 | 0 | 54.618 | 34.471 | [5 empty] | 0 | -0.071 | 159 | 2.2275 | 2.0422 | 0.29244 | 0.14118 | 1.901 | 85.341
2010-03-06 | 19:34 | 0 | 21.12 | 0 | 1 | 0 | 24.587 | 24.948 | 24.754 | 24.658 | 15.362 | 24.178 | 14.917 | 0 | 0 | 56.569 | 57.243 | 46.148 | 24.634 | 0 | 0 | 54.516 | 34.462 | [5 empty] | 0 | -0.071 | 160 | 2.2526 | 2.066 | 0.29346 | 0.14118 | 1.9248 | 85.449
2010-03-06 | 19:35 | 0 | 21.13 | 0 | 0 | 0 | 24.597 | 24.982 | 24.766 | 24.573 | 15.423 | 24.114 | 14.952 | 0 | 0 | 56.581 | 57.252 | 46.181 | 24.646 | 0 | 0 | 54.525 | 34.471 | [5 empty] | 0 | 0.024 | 161 | 2.2424 | 2.0563 | 0.29304 | 0.14118 | 1.9151 | 85.4053
2010-03-06 | 19:36 | 0 | 21.154 | 0 | 1 | 0 | 24.597 | 24.958 | 24.813 | 24.622 | 15.372 | 24.114 | 14.93 | 0 | 0 | 56.581 | 57.22 | 46.076 | 24.634 | 0 | 0 | 54.492 | 34.414 | [5 empty] | 0 | -0.025 | 162 | 2.2488 | 2.0624 | 0.2933 | 0.14118 | 1.9212 | 85.4328
2010-03-06 | 19:37 | 0 | 21.083 | 0 | 1 | 0 | 24.477 | 24.864 | 24.695 | 24.551 | 15.226 | 24.021 | 14.832 | 0 | 0 | 56.515 | 57.188 | 46.067 | 24.575 | 0 | 0 | 54.46 | 34.38 | [5 empty] | 0 | -0.074 | 163 | 2.2773 | 2.0895 | 0.29446 | 0.14118 | 1.9483 | 85.5534
2010-03-06 | 19:38 | 0 | 21.108 | 0 | 1 | 0 | 24.477 | 24.864 | 24.72 | 24.551 | 15.226 | 24.045 | 14.857 | 0 | 0 | 56.537 | 57.165 | 46.09 | 24.575 | 0 | 0 | 54.46 | 34.404 | [5 empty] | 0 | -0.074 | 164 | 2.27 | 2.0826 | 0.29416 | 0.14118 | 1.9414 | 85.5229
2010-03-06 | 19:39 | 0 | 21.108 | 0 | 1 | 0 | 24.501 | 24.84 | 24.695 | 24.526 | 15.201 | 24.045 | 14.756 | 0 | 0 | 56.515 | 57.188 | 46.067 | 24.6 | 0 | 0 | 54.413 | 34.428 | [5 empty] | 0 | -0.025 | 165 | 2.2995 | 2.1105 | 0.29536 | 0.14118 | 1.9694 | 85.6448
2010-03-06 | 19:40 | 0 | 21.108 | 0 | 1 | 0 | 24.455 | 24.84 | 24.695 | 24.526 | 15.128 | 24.045 | 14.683 | 0 | 0 | 56.515 | 57.165 | 46.09 | 24.575 | 0 | 0 | 54.413 | 34.428 | [5 empty] | 0 | -0.071 | 166 | 2.3207 | 2.1307 | 0.29622 | 0.14118 | 1.9896 | 85.731
2010-03-06 | 19:41 | 0 | 21.108 | 0 | 0 | 0 | 24.455 | 24.791 | 24.695 | 24.477 | 15.103 | 23.972 | 14.683 | 0 | 0 | 56.492 | 57.142 | 46.09 | 24.6 | 0 | 0 | 54.366 | 34.38 | [5 empty] | 0 | -0.022 | 167 | 2.3207 | 2.1307 | 0.29622 | 0.14118 | 1.9896 | 85.731
2010-03-06 | 19:42 | 0 | 21.108 | 0 | 1 | 0 | 24.43 | 24.815 | 24.671 | 24.551 | 15.053 | 23.947 | 14.658 | 0 | 0 | 56.492 | 57.142 | 46.067 | 24.6 | 0 | 0 | 54.366 | 34.38 | [5 empty] | 0 | -0.121 | 168 | 2.328 | 2.1377 | 0.29651 | 0.14118 | 1.9965 | 85.7602
2010-03-06 | 19:43 | 0 | 21.083 | 0 | 1 | 0 | 24.477 | 24.791 | 24.72 | 24.501 | 15.03 | 23.996 | 14.611 | 0 | 0 | 56.492 | 57.142 | 46.067 | 24.6 | 0 | 0 | 54.366 | 34.404 | [5 empty] | 0 | -0.024 | 169 | 2.3417 | 2.1507 | 0.29707 | 0.14118 | 2.0095 | 85.8145
2010-03-06 | 19:44 | 0 | 21.083 | 0 | 1 | 0 | 24.43 | 24.766 | 24.671 | 24.551 | 15.053 | 23.996 | 14.734 | 0 | 0 | 56.515 | 57.142 | 46.067 | 24.6 | 0 | 0 | 54.345 | 34.38 | [5 empty] | 0 | -0.121 | 170 | 2.3059 | 2.1166 | 0.29562 | 0.14118 | 1.9755 | 85.671
2010-03-06 | 19:45 | 0 | 21.054 | 0 | 1 | 0 | 24.425 | 24.715 | 24.617 | 24.472 | 14.975 | 23.942 | 14.603 | 0 | 0 | 56.464 | 57.115 | 46.039 | 24.57 | 0 | 0 | 54.338 | 34.328 | [5 empty] | 0 | -0.047 | 171 | 2.344 | 2.1529 | 0.29716 | 0.14118 | 2.0117 | 85.8237
2010-03-06 | 19:46 | 0 | 21.054 | 0 | 1 | 0 | 24.401 | 24.737 | 24.666 | 24.448 | 14.95 | 23.896 | 14.53 | 0 | 0 | 56.464 | 57.092 | 46.039 | 24.546 | 0 | 0 | 54.294 | 34.328 | [5 empty] | 0 | -0.047 | 172 | 2.3653 | 2.1731 | 0.29802 | 0.14118 | 2.0319 | 85.9067
2010-03-06 | 19:47 | 0 | 21.108 | 0 | 1 | 0 | 24.406 | 24.766 | 24.646 | 24.501 | 14.93 | 23.876 | 14.56 | 0 | 0 | 56.469 | 57.119 | 46.067 | 24.575 | 0 | 0 | 54.322 | 34.357 | [5 empty] | 0 | -0.095 | 173 | 2.3565 | 2.1648 | 0.29767 | 0.14118 | 2.0236 | 85.8728
2010-03-06 | 19:48 | 0 | 21.078 | 0 | 0 | 0 | 24.376 | 24.715 | 24.617 | 24.425 | 14.852 | 23.847 | 14.455 | 0 | 0 | 56.464 | 57.092 | 46.062 | 24.57 | 0 | 0 | 54.294 | 34.328 | [5 empty] | 0 | -0.049 | 174 | 2.3871 | 2.1939 | 0.29891 | 0.14118 | 2.0527 | 85.9904
2010-03-06 | 19:49 | 0 | 21.083 | 0 | 1 | 0 | 24.43 | 24.744 | 24.622 | 24.455 | 14.93 | 23.876 | 14.585 | 0 | 0 | 56.492 | 57.097 | 46.067 | 24.575 | 0 | 0 | 54.252 | 34.357 | [5 empty] | 0 | -0.025 | 175 | 2.3492 | 2.1579 | 0.29737 | 0.14118 | 2.0167 | 85.8443
2010-03-06 | 19:50 | 0 | 21.083 | 0 | 1 | 0 | 24.406 | 24.744 | 24.646 | 24.455 | 14.882 | 23.876 | 14.535 | 0 | 0 | 56.446 | 57.076 | 46.043 | 24.6 | 0 | 0 | 54.252 | 34.333 | [5 empty] | 0 | -0.049 | 176 | 2.3638 | 2.1717 | 0.29796 | 0.14118 | 2.0305 | 85.901
2010-03-06 | 19:51 | 0 | 21.054 | 0 | 1 | 0 | 24.376 | 24.715 | 24.592 | 24.425 | 14.776 | 23.847 | 14.505 | 0 | 0 | 56.419 | 57.069 | 45.992 | 24.57 | 0 | 0 | 54.247 | 34.328 | [5 empty] | 0 | -0.049 | 177 | 2.3725 | 2.18 | 0.29832 | 0.14118 | 2.0388 | 85.9347
2010-03-06 | 19:52 | 0 | 21.054 | 0 | 1 | 0 | 24.352 | 24.69 | 24.546 | 24.401 | 14.802 | 23.847 | 14.505 | 0 | 0 | 56.419 | 57.069 | 46.039 | 24.57 | 0 | 0 | 54.247 | 34.328 | [5 empty] | 0 | -0.049 | 178 | 2.3725 | 2.18 | 0.29832 | 0.14118 | 2.0388 | 85.9347
2010-03-06 | 19:53 | 0 | 21.054 | 0 | 1 | 0 | 24.376 | 24.715 | 24.521 | 24.401 | 14.751 | 23.847 | 14.48 | 0 | 0 | 56.419 | 57.049 | 45.992 | 24.546 | 0 | 0 | 54.271 | 34.304 | [5 empty] | 0 | -0.025 | 179 | 2.3798 | 2.1869 | 0.29861 | 0.14118 | 2.0458 | 85.9626
2010-03-06 | 19:54 | 0 | 21.078 | 0 | 0 | 0 | 24.352 | 24.69 | 24.521 | 24.352 | 14.751 | 23.798 | 14.382 | 0 | 0 | 56.442 | 57.049 | 45.971 | 24.57 | 0 | 0 | 54.271 | 34.352 | [5 empty] | 0 | 0 | 180 | 2.4084 | 2.2141 | 0.29977 | 0.14118 | 2.0729 | 86.0704
2010-03-06 | 19:55 | 0 | 21.078 | 0 | 1 | 0 | 24.327 | 24.666 | 24.497 | 24.425 | 14.751 | 23.751 | 14.331 | 0 | 0 | 56.419 | 57.049 | 46.039 | 24.57 | 0 | 0 | 54.247 | 34.304 | [5 empty] | 0 | -0.098 | 181 | 2.4232 | 2.2282 | 0.30037 | 0.14118 | 2.087 | 86.1254
2010-03-06 | 19:56 | 0 | 21.078 | 0 | 1 | 0 | 24.305 | 24.69 | 24.497 | 24.376 | 14.726 | 23.751 | 14.284 | 0 | 0 | 56.398 | 57.037 | 45.983 | 24.582 | 0 | 0 | 54.238 | 34.247 | [5 empty] | 0 | -0.071 | 182 | 2.4369 | 2.2412 | 0.30093 | 0.14118 | 2.1 | 86.1756
2010-03-06 | 19:57 | 0 | 21.071 | 0 | 1 | 0 | 24.298 | 24.707 | 24.467 | 24.347 | 14.671 | 23.744 | 14.226 | 0 | 0 | 56.437 | 57.044 | 46.011 | 24.587 | 0 | 0 | 54.219 | 34.275 | [5 empty] | 0 | -0.049 | 183 | 2.4538 | 2.2572 | 0.30161 | 0.14118 | 2.1161 | 86.2367
2010-03-06 | 19:58 | 0 | 21.071 | 0 | 1 | 0 | 24.298 | 24.707 | 24.443 | 24.394 | 14.646 | 23.768 | 14.153 | 0 | 0 | 56.414 | 57.044 | 46.034 | 24.587 | 0 | 0 | 54.175 | 34.299 | [5 empty] | 0 | -0.096 | 184 | 2.475 | 2.2774 | 0.30247 | 0.14118 | 2.1363 | 86.3124
2010-03-06 | 19:59 | 0 | 21.071 | 0 | 1 | 0 | 24.298 | 24.658 | 24.489 | 24.322 | 14.696 | 23.744 | 14.226 | 0 | 0 | 56.414 | 57.065 | 46.011 | 24.587 | 0 | 0 | 54.196 | 34.275 | [5 empty] | 0 | -0.024 | 185 | 2.4538 | 2.2572 | 0.30161 | 0.14118 | 2.1161 | 86.2367
2010-03-06 | 20:00 | 0 | 21.071 | 0 | 1 | 0 | 24.273 | 24.634 | 24.443 | 24.347 | 14.573 | 23.719 | 14.176 | 0 | 0 | 56.414 | 57.021 | 46.011 | 24.587 | 0 | 0 | 54.175 | 34.299 | [5 empty] | 0 | -0.074 | 186 | 2.4683 | 2.2711 | 0.3022 | 0.14118 | 2.1299 | 86.2887
2010-03-06 | 20:01 | 0 | 21.096 | 0 | 1 | 0 | 24.249 | 24.634 | 24.443 | 24.298 | 14.573 | 23.793 | 14.078 | 0 | 0 | 56.414 | 57.021 | 46.011 | 24.587 | 0 | 0 | 54.175 | 34.299 | [5 empty] | 0 | -0.049 | 187 | 2.4969 | 2.2982 | 0.30336 | 0.14118 | 2.157 | 86.3889
2010-03-06 | 20:02 | 0 | 21.096 | 0 | 0 | 0 | 24.273 | 24.612 | 24.394 | 24.273 | 14.548 | 23.744 | 14.201 | 0 | 0 | 56.394 | 56.998 | 45.987 | 24.563 | 0 | 0 | 54.128 | 34.275 | [5 empty] | 0 | 0 | 188 | 2.4611 | 2.2642 | 0.3019 | 0.14118 | 2.123 | 86.2628
2010-03-06 | 20:03 | 0 | 21.064 | 0 | 1 | 0 | 24.17 | 24.602 | 24.337 | 24.242 | 14.44 | 23.712 | 14.143 | 0 | 0 | 56.364 | 56.969 | 45.957 | 24.531 | 0 | 0 | 54.121 | 34.244 | [5 empty] | 0 | -0.072 | 189 | 2.478 | 2.2802 | 0.30259 | 0.14118 | 2.139 | 86.3227
2010-03-06 | 20:04 | 0 | 21.096 | 0 | 1 | 0 | 24.202 | 24.587 | 24.394 | 24.273 | 14.425 | 23.67 | 14.03 | 0 | 0 | 56.414 | 57.021 | 46.011 | 24.587 | 0 | 0 | 54.128 | 34.275 | [5 empty] | 0 | -0.071 | 190 | 2.5109 | 2.3115 | 0.30392 | 0.14118 | 2.1703 | 86.4372
2010-03-06 | 20:05 | 0 | 21.039 | 1 | 1 | 0 | 24.146 | 24.531 | 24.291 | 24.217 | 14.342 | 23.712 | 13.922 | 0 | 0 | 56.341 | 56.969 | 45.98 | 24.58 | 0 | 0 | 54.098 | 34.196 | [5 empty] | 0 | -0.071 | 191 | 2.5423 | 2.3414 | 0.3052 | 0.14118 | 2.2002 | 86.5438
2010-03-06 | 20:06 | 0 | 21.039 | 0 | 1 | 0 | 24.146 | 24.482 | 24.315 | 24.193 | 14.342 | 23.663 | 13.947 | 0 | 0 | 56.341 | 56.969 | 45.957 | 24.58 | 0 | 0 | 54.145 | 34.244 | [5 empty] | 0 | -0.047 | 192 | 2.535 | 2.3345 | 0.3049 | 0.14118 | 2.1933 | 86.5193
2010-03-06 | 20:07 | 0 | 21.071 | 0 | 1 | 0 | 24.153 | 24.563 | 24.347 | 24.202 | 14.349 | 23.695 | 13.881 | 0 | 0 | 56.371 | 57.021 | 45.964 | 24.634 | 0 | 0 | 54.196 | 34.275 | [5 empty] | 0 | -0.049 | 193 | 2.5543 | 2.3527 | 0.30568 | 0.14118 | 2.2116 | 86.5835
2010-03-06 | 20:08 | 0 | 21.039 | 0 | 1 | 0 | 24.121 | 24.482 | 24.315 | 24.17 | 14.269 | 23.616 | 13.871 | 0 | 0 | 56.341 | 56.969 | 45.98 | 24.58 | 0 | 0 | 54.145 | 34.244 | [5 empty] | 0 | -0.049 | 194 | 2.5572 | 2.3555 | 0.3058 | 0.14118 | 2.2143 | 86.5932
2010-03-06 | 20:09 | 0 | 21.064 | 0 | 1 | 0 | 24.121 | 24.457 | 24.315 | 24.121 | 14.316 | 23.663 | 13.871 | 0 | 0 | 56.318 | 56.946 | 45.98 | 24.555 | 0 | 0 | 54.098 | 34.268 | [5 empty] | 0 | 0 | 195 | 2.5572 | 2.3555 | 0.3058 | 0.14118 | 2.2143 | 86.5932
2010-03-06 | 20:10 | 0 | 21.064 | 0 | 1 | 0 | 24.072 | 24.457 | 24.242 | 24.146 | 14.243 | 23.616 | 13.773 | 0 | 0 | 56.318 | 56.946 | 45.957 | 24.555 | 0 | 0 | 54.051 | 34.244 | [5 empty] | 0 | -0.074 | 196 | 2.5857 | 2.3826 | 0.30696 | 0.14118 | 2.2415 | 86.6866
2010-03-06 | 20:11 | 0 | 21.064 | 0 | 0 | 0 | 24.048 | 24.457 | 24.242 | 24.121 | 14.218 | 23.616 | 13.799 | 0 | 0 | 56.318 | 56.946 | 45.934 | 24.602 | 0 | 0 | 54.03 | 34.244 | [5 empty] | 0 | -0.073 | 197 | 2.5781 | 2.3754 | 0.30665 | 0.14118 | 2.2343 | 86.662
2010-03-06 | 20:12 | 0 | 21.032 | 0 | 1 | 0 | 24.065 | 24.403 | 24.21 | 24.09 | 14.11 | 23.584 | 13.766 | 0 | 0 | 56.289 | 56.893 | 45.903 | 24.548 | 0 | 0 | 54.021 | 34.189 | [5 empty] | 0 | -0.025 | 198 | 2.5877 | 2.3846 | 0.30704 | 0.14118 | 2.2434 | 86.6932
2010-03-06 | 20:13 | 0 | 21.064 | 0 | 1 | 0 | 24.072 | 24.411 | 24.242 | 24.072 | 14.095 | 23.567 | 13.7 | 0 | 0 | 56.318 | 56.923 | 45.98 | 24.555 | 0 | 0 | 54.075 | 34.244 | [5 empty] | 0 | 0 | 199 | 2.607 | 2.4028 | 0.30782 | 0.14118 | 2.2617 | 86.7548
2010-03-06 | 20:14 | 0 | 21.039 | 0 | 1 | 0 | 24.048 | 24.411 | 24.17 | 24.072 | 14.07 | 23.592 | 13.6 | 0 | 0 | 56.296 | 56.923 | 45.934 | 24.555 | 0 | 0 | 54.075 | 34.268 | [5 empty] | 0 | -0.024 | 200 | 2.6361 | 2.4305 | 0.309 | 0.14118 | 2.2893 | 86.8465
2010-03-06 | 20:15 | 0 | 21.007 | 0 | 1 | 0 | 23.969 | 24.283 | 24.21 | 24.065 | 14.012 | 23.584 | 13.668 | 0 | 0 | 56.289 | 56.893 | 45.927 | 24.524 | 0 | 0 | 54.044 | 34.213 | [5 empty] | 0 | -0.096 | 201 | 2.6163 | 2.4117 | 0.30819 | 0.14118 | 2.2705 | 86.7844
2010-03-06 | 20:16 | 0 | 21.007 | 0 | 1 | 0 | 23.969 | 24.33 | 24.161 | 23.994 | 14.012 | 23.511 | 13.519 | 0 | 0 | 56.289 | 56.871 | 45.894 | 24.536 | 0 | 0 | 54.079 | 34.201 | [5 empty] | 0 | -0.025 | 202 | 2.6597 | 2.4529 | 0.30995 | 0.14118 | 2.3118 | 86.9193
2010-03-06 | 20:17 | 0 | 21.029 | 0 | 1 | 0 | 23.967 | 24.327 | 24.183 | 23.991 | 13.985 | 23.533 | 13.54 | 0 | 0 | 56.264 | 56.891 | 45.901 | 24.546 | 0 | 0 | 54.065 | 34.187 | [5 empty] | 0 | -0.024 | 203 | 2.6536 | 2.4471 | 0.3097 | 0.14118 | 2.306 | 86.9006
2010-03-06 | 20:18 | 0 | 21.061 | 0 | 1 | 0 | 23.974 | 24.359 | 24.166 | 24.045 | 13.944 | 23.589 | 13.474 | 0 | 0 | 56.27 | 56.898 | 45.91 | 24.577 | 0 | 0 | 54.072 | 34.218 | [5 empty] | 0 | -0.071 | 204 | 2.6728 | 2.4654 | 0.31048 | 0.14118 | 2.3242 | 86.9592
2010-03-06 | 20:19 | 0 | 21.029 | 0 | 1 | 0 | 23.918 | 24.303 | 24.134 | 23.991 | 13.861 | 23.533 | 13.467 | 0 | 0 | 56.286 | 56.846 | 45.88 | 24.521 | 0 | 0 | 54.019 | 34.211 | [5 empty] | 0 | -0.073 | 205 | 2.6748 | 2.4673 | 0.31057 | 0.14118 | 2.3262 | 86.9654
2010-03-06 | 20:20 | 0 | 21.029 | 0 | 1 | 0 | 23.918 | 24.278 | 24.112 | 23.991 | 13.861 | 23.484 | 13.467 | 0 | 0 | 56.286 | 56.846 | 45.88 | 24.521 | 0 | 0 | 54.042 | 34.211 | [5 empty] | 0 | -0.073 | 206 | 2.6748 | 2.4673 | 0.31057 | 0.14118 | 2.3262 | 86.9654
2010-03-06 | 20:21 | 0 | 21.005 | 0 | 1 | 0 | 23.869 | 24.278 | 24.087 | 23.918 | 13.811 | 23.484 | 13.343 | 0 | 0 | 56.241 | 56.868 | 45.88 | 24.546 | 0 | 0 | 54.019 | 34.211 | [5 empty] | 0 | -0.049 | 207 | 2.7109 | 2.5017 | 0.31203 | 0.14118 | 2.3605 | 87.0731
2010-03-06 | 20:22 | 0 | 21.029 | 0 | 1 | 0 | 23.893 | 24.256 | 24.087 | 23.967 | 13.836 | 23.484 | 13.416 | 0 | 0 | 56.264 | 56.825 | 45.857 | 24.546 | 0 | 0 | 54.065 | 34.187 | [5 empty] | 0 | -0.074 | 208 | 2.6897 | 2.4815 | 0.31117 | 0.14118 | 2.3403 | 87.01
2010-03-06 | 20:23 | 0 | 21.029 | 0 | 1 | 0 | 23.869 | 24.232 | 24.038 | 23.942 | 13.788 | 23.437 | 13.293 | 0 | 0 | 56.286 | 56.825 | 45.901 | 24.521 | 0 | 0 | 54.042 | 34.139 | [5 empty] | 0 | -0.073 | 209 | 2.7255 | 2.5155 | 0.31262 | 0.14118 | 2.3743 | 87.1158
2010-03-06 | 20:24 | 0 | 20.973 | 0 | 0 | 0 | 23.837 | 24.175 | 24.08 | 23.886 | 13.731 | 23.452 | 13.311 | 0 | 0 | 56.188 | 56.816 | 45.803 | 24.514 | 0 | 0 | 53.988 | 34.132 | [5 empty] | 0 | -0.049 | 210 | 2.7202 | 2.5105 | 0.31241 | 0.14118 | 2.3693 | 87.1005
2010-03-06 | 20:25 | 0 | 20.998 | 0 | 1 | 0 | 23.837 | 24.055 | 24.031 | 23.886 | 13.731 | 23.427 | 13.235 | 0 | 0 | 56.234 | 56.861 | 45.826 | 24.514 | 0 | 0 | 54.012 | 34.156 | [5 empty] | 0 | -0.049 | 211 | 2.7424 | 2.5316 | 0.3133 | 0.14118 | 2.3904 | 87.1647
2010-03-06 | 20:26 | 0 | 21.005 | 0 | 1 | 0 | 23.847 | 24.158 | 24.063 | 23.869 | 13.713 | 23.437 | 13.293 | 0 | 0 | 56.264 | 56.846 | 45.901 | 24.546 | 0 | 0 | 53.995 | 34.139 | [5 empty] | 0 | -0.022 | 212 | 2.7255 | 2.5155 | 0.31262 | 0.14118 | 2.3743 | 87.1158
2010-03-06 | 20:27 | 0 | 20.973 | 0 | 1 | 0 | 23.79 | 24.08 | 23.96 | 23.886 | 13.655 | 23.452 | 13.112 | 0 | 0 | 56.211 | 56.816 | 45.85 | 24.489 | 0 | 0 | 53.965 | 34.132 | [5 empty] | 0 | -0.096 | 213 | 2.7782 | 2.5656 | 0.31475 | 0.14118 | 2.4244 | 87.2664
2010-03-06 | 20:28 | 0 | 21.054 | 0 | 1 | 0 | 23.822 | 24.183 | 24.038 | 23.869 | 13.688 | 23.459 | 13.195 | 0 | 0 | 56.241 | 56.802 | 45.857 | 24.521 | 0 | 0 | 54.019 | 34.139 | [5 empty] | 0 | -0.047 | 214 | 2.754 | 2.5426 | 0.31378 | 0.14118 | 2.4014 | 87.198
2010-03-06 | 20:29 | 0 | 20.998 | 0 | 1 | 0 | 23.79 | 24.151 | 24.006 | 23.861 | 13.655 | 23.356 | 13.261 | 0 | 0 | 56.211 | 56.772 | 45.826 | 24.489 | 0 | 0 | 53.965 | 34.108 | [5 empty] | 0 | -0.071 | 215 | 2.7348 | 2.5244 | 0.313 | 0.14118 | 2.3832 | 87.1428
2010-03-06 | 20:30 | 0 | 21.029 | 0 | 1 | 0 | 23.798 | 24.134 | 23.991 | 23.869 | 13.615 | 23.388 | 13.12 | 0 | 0 | 56.218 | 56.802 | 45.857 | 24.521 | 0 | 0 | 53.995 | 34.163 | [5 empty] | 0 | -0.071 | 216 | 2.7759 | 2.5634 | 0.31466 | 0.14118 | 2.4222 | 87.2598
2010-03-06 | 20:31 | 0 | 20.973 | 0 | 1 | 0 | 23.741 | 24.102 | 23.935 | 23.741 | 13.459 | 23.405 | 13.014 | 0 | 0 | 56.188 | 56.772 | 45.803 | 24.489 | 0 | 0 | 53.944 | 34.156 | [5 empty] | 0 | 0 | 217 | 2.8067 | 2.5927 | 0.31591 | 0.14118 | 2.4515 | 87.3456
2010-03-06 | 20:32 | 0 | 20.998 | 0 | 1 | 0 | 23.766 | 24.055 | 23.982 | 23.766 | 13.484 | 23.356 | 12.989 | 0 | 0 | 56.211 | 56.772 | 45.826 | 24.489 | 0 | 0 | 53.965 | 34.156 | [5 empty] | 0 | 0 | 218 | 2.814 | 2.5996 | 0.31621 | 0.14118 | 2.4585 | 87.3655
2010-03-06 | 20:33 | 0 | 20.973 | 0 | 1 | 0 | 23.717 | 24.055 | 23.886 | 23.815 | 13.384 | 23.405 | 12.939 | 0 | 0 | 56.188 | 56.795 | 45.78 | 24.536 | 0 | 0 | 53.944 | 34.156 | [5 empty] | 0 | -0.098 | 219 | 2.8286 | 2.6135 | 0.3168 | 0.14118 | 2.4723 | 87.4051
2010-03-06 | 20:34 | 0 | 20.966 | 0 | 1 | 0 | 23.709 | 23.999 | 23.928 | 23.709 | 13.401 | 23.3 | 12.931 | 0 | 0 | 56.159 | 56.72 | 45.726 | 24.457 | 0 | 0 | 53.89 | 34.125 | [5 empty] | 0 | 0 | 220 | 2.8309 | 2.6157 | 0.31689 | 0.14118 | 2.4745 | 87.4114
2010-03-06 | 20:35 | 0 | 20.998 | 0 | 1 | 0 | 23.717 | 23.982 | 23.886 | 23.79 | 13.359 | 23.405 | 12.841 | 0 | 0 | 56.188 | 56.772 | 45.803 | 24.465 | 0 | 0 | 53.921 | 34.156 | [5 empty] | 0 | -0.073 | 221 | 2.8571 | 2.6406 | 0.31795 | 0.14118 | 2.4994 | 87.4815
2010-03-06 | 20:36 | 0 | 20.998 | 0 | 1 | 0 | 23.67 | 24.055 | 23.911 | 23.741 | 13.336 | 23.356 | 12.891 | 0 | 0 | 56.168 | 56.704 | 45.78 | 24.465 | 0 | 0 | 53.918 | 34.156 | [5 empty] | 0 | -0.071 | 222 | 2.8425 | 2.6268 | 0.31736 | 0.14118 | 2.4856 | 87.4427
2010-03-06 | 20:37 | 0 | 20.953 | 0 | 1 | 0 | 23.648 | 23.987 | 23.866 | 23.673 | 13.291 | 23.288 | 12.846 | 0 | 0 | 56.1 | 56.706 | 45.691 | 24.445 | 0 | 0 | 53.83 | 34.089 | [5 empty] | 0 | -0.025 | 223 | 2.8556 | 2.6392 | 0.31789 | 0.14118 | 2.4981 | 87.4776
2010-03-06 | 20:38 | 0 | 20.983 | 0 | 1 | 0 | 23.656 | 24.016 | 23.896 | 23.702 | 13.394 | 23.317 | 13.024 | 0 | 0 | 56.175 | 56.69 | 45.787 | 24.474 | 0 | 0 | 53.813 | 34.117 | [5 empty] | 0 | -0.046 | 224 | 2.8038 | 2.59 | 0.31579 | 0.14118 | 2.4488 | 87.3376
2010-03-06 | 20:39 | 0 | 20.953 | 0 | 1 | 0 | 23.577 | 23.987 | 23.793 | 23.648 | 13.24 | 23.217 | 12.969 | 0 | 0 | 56.147 | 56.663 | 45.714 | 24.445 | 0 | 0 | 53.808 | 34.065 | [5 empty] | 0 | -0.071 | 225 | 2.8198 | 2.6052 | 0.31644 | 0.14118 | 2.464 | 87.3814
2010-03-06 | 20:40 | 0 | 20.978 | 0 | 1 | 0 | 23.626 | 23.962 | 23.891 | 23.673 | 13.316 | 23.312 | 12.969 | 0 | 0 | 56.124 | 56.683 | 45.738 | 24.467 | 0 | 0 | 53.853 | 34.089 | [5 empty] | 0 | -0.047 | 226 | 2.8198 | 2.6052 | 0.31644 | 0.14118 | 2.464 | 87.3814
2010-03-06 | 20:41 | 0 | 20.929 | 0 | 1 | 0 | 23.577 | 23.938 | 23.817 | 23.648 | 13.266 | 23.312 | 12.994 | 0 | 0 | 56.124 | 56.663 | 45.714 | 24.421 | 0 | 0 | 53.83 | 34.089 | [5 empty] | 0 | -0.071 | 227 | 2.8125 | 2.5983 | 0.31615 | 0.14118 | 2.4571 | 87.3615
2010-03-06 | 20:42 | 0 | 20.953 | 0 | 1 | 0 | 23.602 | 23.938 | 23.817 | 23.673 | 13.364 | 23.383 | 13.067 | 0 | 0 | 56.124 | 56.64 | 45.738 | 24.467 | 0 | 0 | 53.853 | 34.089 | [5 empty] | 0 | -0.071 | 228 | 2.7913 | 2.5781 | 0.31529 | 0.14118 | 2.4369 | 87.3029
2010-03-06 | 20:43 | 0 | 20.953 | 0 | 1 | 0 | 23.602 | 23.913 | 23.793 | 23.648 | 13.364 | 23.408 | 13.067 | 0 | 0 | 56.1 | 56.663 | 45.714 | 24.445 | 0 | 0 | 53.9 | 34.089 | [5 empty] | 0 | -0.046 | 229 | 2.7913 | 2.5781 | 0.31529 | 0.14118 | 2.4369 | 87.3029
2010-03-06 | 20:44 | 0 | 20.929 | 0 | 1 | 0 | 23.553 | 23.938 | 23.771 | 23.648 | 13.291 | 23.408 | 12.944 | 0 | 0 | 56.077 | 56.617 | 45.714 | 24.445 | 0 | 0 | 53.853 | 34.041 | [5 empty] | 0 | -0.095 | 230 | 2.8271 | 2.6121 | 0.31674 | 0.14118 | 2.4709 | 87.4012
2010-03-06 | 20:45 | 0 | 20.978 | 0 | 1 | 0 | 23.553 | 23.891 | 23.817 | 23.602 | 13.414 | 23.408 | 13.117 | 0 | 0 | 56.1 | 56.617 | 45.691 | 24.421 | 0 | 0 | 53.876 | 34.065 | [5 empty] | 0 | -0.049 | 231 | 2.7767 | 2.5642 | 0.3147 | 0.14118 | 2.423 | 87.2623
2010-03-06 | 20:46 | 0 | 20.929 | 0 | 1 | 0 | 23.553 | 23.866 | 23.771 | 23.626 | 13.464 | 23.432 | 12.994 | 0 | 0 | 56.1 | 56.617 | 45.691 | 24.445 | 0 | 0 | 53.808 | 34.041 | [5 empty] | 0 | -0.073 | 232 | 2.8125 | 2.5983 | 0.31615 | 0.14118 | 2.4571 | 87.3615
2010-03-06 | 20:47 | 0 | 20.953 | 0 | 1 | 0 | 23.553 | 23.866 | 23.722 | 23.626 | 13.389 | 23.457 | 12.994 | 0 | 0 | 56.077 | 56.64 | 45.738 | 24.467 | 0 | 0 | 53.83 | 34.041 | [5 empty] | 0 | -0.073 | 233 | 2.8125 | 2.5983 | 0.31615 | 0.14118 | 2.4571 | 87.3615
2010-03-06 | 20:48 | 0 | 20.922 | 0 | 1 | 0 | 23.496 | 23.835 | 23.761 | 23.521 | 13.356 | 23.401 | 12.986 | 0 | 0 | 56.047 | 56.588 | 45.661 | 24.413 | 0 | 0 | 53.799 | 33.986 | [5 empty] | 0 | -0.025 | 234 | 2.8149 | 2.6005 | 0.31624 | 0.14118 | 2.4593 | 87.3679
2010-03-06 | 20:49 | 0 | 20.953 | 0 | 1 | 0 | 23.528 | 23.866 | 23.793 | 23.553 | 13.464 | 23.457 | 12.896 | 0 | 0 | 56.1 | 56.617 | 45.759 | 24.445 | 0 | 0 | 53.808 | 34.017 | [5 empty] | 0 | -0.025 | 235 | 2.8411 | 2.6254 | 0.3173 | 0.14118 | 2.4842 | 87.4388
2010-03-06 | 20:50 | 0 | 20.922 | 0 | 1 | 0 | 23.496 | 23.81 | 23.785 | 23.521 | 13.406 | 23.45 | 12.788 | 0 | 0 | 56.047 | 56.542 | 45.661 | 24.389 | 0 | 0 | 53.685 | 33.986 | [5 empty] | 0 | -0.025 | 236 | 2.8725 | 2.6553 | 0.31858 | 0.14118 | 2.5141 | 87.5222
2010-03-06 | 20:51 | 0 | 20.946 | 0 | 1 | 0 | 23.472 | 23.81 | 23.714 | 23.545 | 13.331 | 23.472 | 12.911 | 0 | 0 | 56.023 | 56.565 | 45.661 | 24.413 | 0 | 0 | 53.685 | 33.986 | [5 empty] | 0 | -0.073 | 237 | 2.8367 | 2.6212 | 0.31713 | 0.14118 | 2.4801 | 87.4271
2010-03-06 | 20:52 | 0 | 20.922 | 0 | 1 | 0 | 23.472 | 23.81 | 23.739 | 23.521 | 13.233 | 23.496 | 12.788 | 0 | 0 | 56.023 | 56.542 | 45.684 | 24.413 | 0 | 0 | 53.685 | 33.964 | [5 empty] | 0 | -0.049 | 238 | 2.8725 | 2.6553 | 0.31858 | 0.14118 | 2.5141 | 87.5222
2010-03-06 | 20:53 | 0 | 20.922 | 0 | 1 | 0 | 23.472 | 23.785 | 23.739 | 23.521 | 13.306 | 23.472 | 12.763 | 0 | 0 | 56.047 | 56.565 | 45.661 | 24.413 | 0 | 0 | 53.685 | 33.964 | [5 empty] | 0 | -0.049 | 239 | 2.8798 | 2.6622 | 0.31887 | 0.14118 | 2.521 | 87.5412
2010-03-06 | 20:54 | 0 | 20.946 | 0 | 1 | 0 | 23.45 | 23.785 | 23.714 | 23.496 | 13.283 | 23.45 | 12.763 | 0 | 0 | 56.002 | 56.521 | 45.637 | 24.389 | 0 | 0 | 53.64 | 33.964 | [5 empty] | 0 | -0.046 | 240 | 2.8798 | 2.6622 | 0.31887 | 0.14118 | 2.521 | 87.5412
2010-03-06 | 20:55 | 0 | 20.922 | 0 | 1 | 0 | 23.45 | 23.785 | 23.69 | 23.545 | 13.233 | 23.472 | 12.738 | 0 | 0 | 56.023 | 56.542 | 45.684 | 24.435 | 0 | 0 | 53.617 | 33.986 | [5 empty] | 0 | -0.095 | 241 | 2.8871 | 2.6691 | 0.31917 | 0.14118 | 2.5279 | 87.5602
2010-03-06 | 20:56 | 0 | 20.946 | 0 | 1 | 0 | 23.45 | 23.761 | 23.665 | 23.521 | 13.208 | 23.496 | 12.665 | 0 | 0 | 56.023 | 56.542 | 45.684 | 24.438 | 0 | 0 | 53.664 | 33.964 | [5 empty] | 0 | -0.071 | 242 | 2.9084 | 2.6893 | 0.32003 | 0.14118 | 2.5482 | 87.615
2010-03-06 | 20:57 | 0 | 20.934 | 0 | 1 | 0 | 23.437 | 23.798 | 23.702 | 23.533 | 13.17 | 23.486 | 12.8 | 0 | 0 | 56.037 | 56.533 | 45.651 | 24.425 | 0 | 0 | 53.652 | 33.976 | [5 empty] | 0 | -0.096 | 243 | 2.869 | 2.652 | 0.31844 | 0.14118 | 2.5108 | 87.513
2010-03-06 | 20:58 | 0 | 20.929 | 0 | 1 | 0 | 23.408 | 23.744 | 23.673 | 23.503 | 13.14 | 23.457 | 12.72 | 0 | 0 | 55.986 | 56.505 | 45.623 | 24.396 | 0 | 0 | 53.624 | 33.971 | [5 empty] | 0 | -0.095 | 244 | 2.8923 | 2.6741 | 0.31938 | 0.14118 | 2.5329 | 87.5738
2010-03-06 | 20:59 | 0 | 20.929 | 0 | 1 | 0 | 23.383 | 23.744 | 23.673 | 23.457 | 13.19 | 23.457 | 12.77 | 0 | 0 | 56.009 | 56.505 | 45.623 | 24.421 | 0 | 0 | 53.624 | 33.971 | [5 empty] | 0 | -0.074 | 245 | 2.8778 | 2.6603 | 0.31879 | 0.14118 | 2.5191 | 87.5359
2010-03-06 | 21:00 | 0 | 20.929 | 0 | 1 | 0 | 23.383 | 23.697 | 23.673 | 23.457 | 13.19 | 23.457 | 12.795 | 0 | 0 | 55.986 | 56.505 | 45.623 | 24.396 | 0 | 0 | 53.647 | 33.971 | [5 empty] | 0 | -0.074 | 246 | 2.8705 | 2.6533 | 0.3185 | 0.14118 | 2.5122 | 87.5168
2010-03-06 | 21:01 | 0 | 20.904 | 0 | 1 | 0 | 23.408 | 23.697 | 23.673 | 23.432 | 13.19 | 23.432 | 12.821 | 0 | 0 | 55.986 | 56.505 | 45.691 | 24.421 | 0 | 0 | 53.647 | 33.948 | [5 empty] | 0 | -0.024 | 247 | 2.8629 | 2.6461 | 0.31819 | 0.14118 | 2.505 | 87.4969
2010-03-06 | 21:02 | 0 | 20.904 | 0 | 1 | 0 | 23.383 | 23.697 | 23.624 | 23.457 | 13.14 | 23.457 | 12.77 | 0 | 0 | 55.986 | 56.483 | 45.644 | 24.372 | 0 | 0 | 53.624 | 33.924 | [5 empty] | 0 | -0.074 | 248 | 2.8778 | 2.6603 | 0.31879 | 0.14118 | 2.5191 | 87.5359
2010-03-06 | 21:03 | 0 | 20.958 | 0 | 1 | 0 | 23.437 | 23.727 | 23.702 | 23.486 | 13.17 | 23.486 | 12.775 | 0 | 0 | 55.991 | 56.533 | 45.651 | 24.45 | 0 | 0 | 53.631 | 34 | [5 empty] | 0 | -0.049 | 249 | 2.8763 | 2.6589 | 0.31873 | 0.14118 | 2.5177 | 87.5321
2010-03-06 | 21:04 | 0 | 20.904 | 0 | 1 | 0 | 23.359 | 23.722 | 23.648 | 23.457 | 13.165 | 23.432 | 12.821 | 0 | 0 | 55.963 | 56.462 | 45.644 | 24.396 | 0 | 0 | 53.603 | 33.948 | [5 empty] | 0 | -0.098 | 250 | 2.8629 | 2.6461 | 0.31819 | 0.14118 | 2.505 | 87.4969
2010-03-06 | 21:05 | 0 | 20.929 | 0 | 2 | 0 | 23.359 | 23.697 | 23.624 | 23.432 | 13.165 | 23.432 | 12.795 | 0 | 0 | 55.986 | 56.462 | 45.644 | 24.396 | 0 | 0 | 53.533 | 33.995 | [5 empty] | 0 | -0.073 | 251 | 2.8705 | 2.6533 | 0.3185 | 0.14118 | 2.5122 | 87.5168
2010-03-06 | 21:06 | 0 | 20.958 | 0 | 1 | 0 | 23.388 | 23.727 | 23.678 | 23.462 | 13.17 | 23.486 | 12.851 | 0 | 0 | 55.991 | 56.51 | 45.628 | 24.425 | 0 | 0 | 53.631 | 34.046 | [5 empty] | 0 | -0.074 | 252 | 2.8542 | 2.6378 | 0.31783 | 0.14118 | 2.4967 | 87.4738
2010-03-06 | 21:07 | 0 | 20.929 | 0 | 1 | 0 | 23.359 | 23.673 | 23.624 | 23.457 | 13.067 | 23.479 | 12.72 | 0 | 0 | 55.918 | 56.483 | 45.6 | 24.396 | 0 | 0 | 53.603 | 33.971 | [5 empty] | 0 | -0.098 | 253 | 2.8923 | 2.6741 | 0.31938 | 0.14118 | 2.5329 | 87.5738
2010-03-06 | 21:08 | 0 | 20.929 | 0 | 1 | 0 | 23.359 | 23.553 | 23.624 | 23.432 | 13.092 | 23.457 | 12.72 | 0 | 0 | 55.986 | 56.528 | 45.644 | 24.396 | 0 | 0 | 53.603 | 33.995 | [5 empty] | 0 | -0.073 | 254 | 2.8923 | 2.6741 | 0.31938 | 0.14118 | 2.5329 | 87.5738
2010-03-06 | 21:09 | 0 | 20.88 | 0 | 1 | 0 | 23.334 | 23.673 | 23.648 | 23.432 | 13.067 | 23.457 | 12.72 | 0 | 0 | 55.963 | 56.416 | 45.6 | 24.396 | 0 | 0 | 53.603 | 33.971 | [5 empty] | 0 | -0.098 | 255 | 2.8923 | 2.6741 | 0.31938 | 0.14118 | 2.5329 | 87.5738
2010-03-06 | 21:10 | 0 | 20.897 | 0 | 1 | 0 | 23.302 | 23.616 | 23.567 | 23.425 | 12.984 | 23.447 | 12.64 | 0 | 0 | 55.911 | 56.41 | 45.569 | 24.389 | 0 | 0 | 53.573 | 33.916 | [5 empty] | 0 | -0.123 | 256 | 2.9156 | 2.6962 | 0.32032 | 0.14118 | 2.5551 | 87.6335
2010-03-06 | 21:11 | 0 | 20.929 | 0 | 1 | 0 | 23.334 | 23.673 | 23.624 | 23.408 | 13.017 | 23.457 | 12.72 | 0 | 0 | 55.942 | 56.394 | 45.506 | 24.372 | 0 | 0 | 53.533 | 33.948 | [5 empty] | 0 | -0.074 | 257 | 2.8923 | 2.6741 | 0.31938 | 0.14118 | 2.5329 | 87.5738
2010-03-06 | 21:12 | 0 | 20.897 | 0 | 1 | 0 | 23.302 | 23.616 | 23.616 | 23.327 | 12.984 | 23.401 | 12.564 | 0 | 0 | 55.932 | 56.41 | 45.569 | 24.34 | 0 | 0 | 53.526 | 33.893 | [5 empty] | 0 | -0.025 | 258 | 2.9378 | 2.7173 | 0.32122 | 0.14118 | 2.5761 | 87.6894
2010-03-06 | 21:13 | 0 | 20.904 | 0 | 1 | 0 | 23.312 | 23.624 | 23.624 | 23.383 | 12.992 | 23.447 | 12.539 | 0 | 0 | 55.911 | 56.387 | 45.569 | 24.364 | 0 | 0 | 53.526 | 33.893 | [5 empty] | 0 | -0.071 | 259 | 2.945 | 2.7242 | 0.32152 | 0.14118 | 2.583 | 87.7077
2010-03-06 | 21:14 | 0 | 20.929 | 0 | 1 | 0 | 23.334 | 23.599 | 23.648 | 23.383 | 12.969 | 23.408 | 12.524 | 0 | 0 | 55.963 | 56.416 | 45.553 | 24.396 | 0 | 0 | 53.533 | 33.924 | [5 empty] | 0 | -0.049 | 260 | 2.9494 | 2.7284 | 0.32169 | 0.14118 | 2.5872 | 87.7185
2010-03-06 | 21:15 | 0 | 20.897 | 0 | 1 | 0 | 23.327 | 23.545 | 23.616 | 23.376 | 12.886 | 23.425 | 12.416 | 0 | 0 | 55.911 | 56.387 | 45.523 | 24.364 | 0 | 0 | 53.479 | 33.916 | [5 empty] | 0 | -0.049 | 261 | 2.9809 | 2.7583 | 0.32297 | 0.14118 | 2.6171 | 87.7959
2010-03-06 | 21:16 | 0 | 20.922 | 0 | 1 | 0 | 23.302 | 23.567 | 23.592 | 23.401 | 12.836 | 23.401 | 12.416 | 0 | 0 | 55.911 | 56.387 | 45.569 | 24.386 | 0 | 0 | 53.5 | 33.893 | [5 empty] | 0 | -0.099 | 262 | 2.9809 | 2.7583 | 0.32297 | 0.14118 | 2.6171 | 87.7959
2010-03-06 | 21:17 | 0 | 20.868 | 0 | 1 | 0 | 23.273 | 23.516 | 23.538 | 23.322 | 12.808 | 23.371 | 12.461 | 0 | 0 | 55.811 | 56.289 | 45.492 | 24.357 | 0 | 0 | 53.449 | 33.885 | [5 empty] | 0 | -0.049 | 263 | 2.9678 | 2.7458 | 0.32244 | 0.14118 | 2.6046 | 87.7639
2010-03-06 | 21:18 | 0 | 20.843 | 0 | 2 | 0 | 23.248 | 23.538 | 23.562 | 23.298 | 12.758 | 23.347 | 12.411 | 0 | 0 | 55.855 | 56.312 | 45.469 | 24.335 | 0 | 0 | 53.402 | 33.864 | [5 empty] | 0 | -0.05 | 264 | 2.9823 | 2.7596 | 0.32303 | 0.14118 | 2.6185 | 87.7995
2010-03-06 | 21:19 | 0 | 20.868 | 0 | 1 | 0 | 23.248 | 23.538 | 23.562 | 23.322 | 12.707 | 23.347 | 12.436 | 0 | 0 | 55.834 | 56.312 | 45.446 | 24.335 | 0 | 0 | 53.402 | 33.84 | [5 empty] | 0 | -0.074 | 265 | 2.975 | 2.7527 | 0.32273 | 0.14118 | 2.6115 | 87.7817
2010-03-06 | 21:20 | 0 | 20.838 | 0 | 1 | 0 | 23.219 | 23.508 | 23.557 | 23.293 | 12.702 | 23.342 | 12.358 | 0 | 0 | 55.783 | 56.261 | 45.441 | 24.281 | 0 | 0 | 53.421 | 33.787 | [5 empty] | 0 | -0.074 | 266 | 2.9978 | 2.7743 | 0.32365 | 0.14118 | 2.6331 | 87.8368
2010-03-06 | 21:21 | 0 | 20.868 | 0 | 1 | 0 | 23.248 | 23.538 | 23.562 | 23.347 | 12.707 | 23.347 | 12.411 | 0 | 0 | 55.834 | 56.312 | 45.469 | 24.335 | 0 | 0 | 53.426 | 33.864 | [5 empty] | 0 | -0.099 | 267 | 2.9823 | 2.7596 | 0.32303 | 0.14118 | 2.6185 | 87.7995
2010-03-06 | 21:22 | 0 | 20.838 | 0 | 1 | 0 | 23.197 | 23.508 | 23.557 | 23.293 | 12.702 | 23.293 | 12.333 | 0 | 0 | 55.783 | 56.261 | 45.418 | 24.256 | 0 | 0 | 53.398 | 33.835 | [5 empty] | 0 | -0.096 | 268 | 3.005 | 2.7812 | 0.32395 | 0.14118 | 2.64 | 87.8543
2010-03-06 | 21:23 | 0 | 20.892 | 1 | 1 | 0 | 23.248 | 23.516 | 23.587 | 23.322 | 12.758 | 23.298 | 12.486 | 0 | 0 | 55.811 | 56.289 | 45.469 | 24.335 | 0 | 0 | 53.449 | 33.885 | [5 empty] | 0 | -0.074 | 269 | 2.9605 | 2.7389 | 0.32214 | 0.14118 | 2.5977 | 87.746
2010-03-06 | 21:24 | 0 | 20.838 | 0 | 1 | 0 | 23.219 | 23.486 | 23.557 | 23.293 | 12.677 | 23.268 | 12.406 | 0 | 0 | 55.827 | 56.284 | 45.441 | 24.352 | 0 | 0 | 53.468 | 33.835 | [5 empty] | 0 | -0.074 | 270 | 2.9838 | 2.761 | 0.32309 | 0.14118 | 2.6198 | 87.803
2010-03-06 | 21:25 | 0 | 20.838 | 0 | 2 | 0 | 23.172 | 23.486 | 23.486 | 23.268 | 12.652 | 23.172 | 12.381 | 0 | 0 | 55.783 | 56.284 | 45.441 | 24.305 | 0 | 0 | 53.444 | 33.835 | [5 empty] | 0 | -0.096 | 271 | 2.9911 | 2.7679 | 0.32338 | 0.14118 | 2.6268 | 87.8207
2010-03-06 | 21:26 | 0 | 20.863 | 0 | 1 | 0 | 23.219 | 23.508 | 23.557 | 23.293 | 12.728 | 23.244 | 12.358 | 0 | 0 | 55.806 | 56.238 | 45.418 | 24.281 | 0 | 0 | 53.444 | 33.811 | [5 empty] | 0 | -0.074 | 272 | 2.9978 | 2.7743 | 0.32365 | 0.14118 | 2.6331 | 87.8368
2010-03-06 | 21:27 | 0 | 20.838 | 0 | 1 | 0 | 23.197 | 23.508 | 23.508 | 23.342 | 12.702 | 23.197 | 12.381 | 0 | 0 | 55.827 | 56.261 | 45.35 | 24.256 | 0 | 0 | 53.444 | 33.739 | [5 empty] | 0 | -0.145 | 273 | 2.9911 | 2.7679 | 0.32338 | 0.14118 | 2.6268 | 87.8207
2010-03-06 | 21:28 | 0 | 20.838 | 0 | 1 | 0 | 23.197 | 23.462 | 23.533 | 23.317 | 12.677 | 23.219 | 12.456 | 0 | 0 | 55.806 | 56.284 | 45.418 | 24.281 | 0 | 0 | 53.444 | 33.811 | [5 empty] | 0 | -0.12 | 274 | 2.9692 | 2.7472 | 0.3225 | 0.14118 | 2.606 | 87.7675
2010-03-06 | 21:29 | 0 | 20.838 | 0 | 1 | 0 | 23.197 | 23.508 | 23.533 | 23.317 | 12.702 | 23.123 | 12.406 | 0 | 0 | 55.806 | 56.216 | 45.418 | 24.281 | 0 | 0 | 53.444 | 33.787 | [5 empty] | 0 | -0.12 | 275 | 2.9838 | 2.761 | 0.32309 | 0.14118 | 2.6198 | 87.803
2010-03-06 | 21:30 | 0 | 20.838 | 0 | 1 | 0 | 23.197 | 23.486 | 23.533 | 23.293 | 12.652 | 23.172 | 12.381 | 0 | 0 | 55.806 | 56.216 | 45.397 | 24.281 | 0 | 0 | 53.421 | 33.787 | [5 empty] | 0 | -0.096 | 276 | 2.9911 | 2.7679 | 0.32338 | 0.14118 | 2.6268 | 87.8207
2010-03-06 | 21:31 | 0 | 20.863 | 0 | 2 | 0 | 23.172 | 23.486 | 23.533 | 23.293 | 12.652 | 23.172 | 12.283 | 0 | 0 | 55.783 | 56.238 | 45.397 | 24.281 | 0 | 0 | 53.444 | 33.811 | [5 empty] | 0 | -0.121 | 277 | 3.0196 | 2.7951 | 0.32454 | 0.14118 | 2.6539 | 87.889
2010-03-06 | 21:32 | 0 | 20.804 | 0 | 1 | 0 | 23.163 | 23.427 | 23.523 | 23.258 | 12.569 | 23.089 | 12.247 | 0 | 0 | 55.75 | 56.184 | 45.385 | 24.246 | 0 | 0 | 53.412 | 33.778 | [5 empty] | 0 | -0.095 | 278 | 3.0301 | 2.805 | 0.32496 | 0.14118 | 2.6639 | 87.9138
2010-03-06 | 21:33 | 0 | 20.804 | 0 | 1 | 0 | 23.163 | 23.452 | 23.523 | 23.258 | 12.519 | 23.089 | 12.298 | 0 | 0 | 55.75 | 56.207 | 45.385 | 24.222 | 0 | 0 | 53.412 | 33.778 | [5 empty] | 0 | -0.095 | 279 | 3.0152 | 2.7909 | 0.32436 | 0.14118 | 2.6497 | 87.8787
2010-03-06 | 21:34 | 0 | 20.863 | 0 | 1 | 0 | 23.172 | 23.486 | 23.533 | 23.268 | 12.579 | 23.077 | 12.283 | 0 | 0 | 55.806 | 56.216 | 45.418 | 24.256 | 0 | 0 | 53.489 | 33.857 | [5 empty] | 0 | -0.096 | 280 | 3.0196 | 2.7951 | 0.32454 | 0.14118 | 2.6539 | 87.889
2010-03-06 | 21:35 | 0 | 20.828 | 0 | 2 | 0 | 23.138 | 23.452 | 23.499 | 23.307 | 12.617 | 23.043 | 12.298 | 0 | 0 | 55.774 | 56.163 | 45.364 | 24.222 | 0 | 0 | 53.388 | 33.802 | [5 empty] | 0 | -0.169 | 281 | 3.0152 | 2.7909 | 0.32436 | 0.14118 | 2.6497 | 87.8787
2010-03-06 | 21:36 | 0 | 20.804 | 0 | 1 | 0 | 23.138 | 23.427 | 23.523 | 23.234 | 12.594 | 23.043 | 12.247 | 0 | 0 | 55.75 | 56.14 | 45.294 | 24.222 | 0 | 0 | 53.367 | 33.778 | [5 empty] | 0 | -0.096 | 282 | 3.0301 | 2.805 | 0.32496 | 0.14118 | 2.6639 | 87.9138
2010-03-06 | 21:37 | 0 | 20.86 | 0 | 1 | 0 | 23.17 | 23.459 | 23.555 | 23.29 | 12.624 | 23.05 | 12.28 | 0 | 0 | 55.832 | 56.197 | 45.376 | 24.283 | 0 | 0 | 53.356 | 33.837 | [5 empty] | 0 | -0.12 | 283 | 3.0205 | 2.7959 | 0.32457 | 0.14118 | 2.6547 | 87.8911
2010-03-06 | 21:38 | 0 | 20.836 | 0 | 1 | 0 | 23.17 | 23.459 | 23.555 | 23.266 | 12.577 | 23.074 | 12.28 | 0 | 0 | 55.76 | 56.17 | 45.348 | 24.254 | 0 | 0 | 53.304 | 33.809 | [5 empty] | 0 | -0.096 | 284 | 3.0205 | 2.7959 | 0.32457 | 0.14118 | 2.6547 | 87.8911
2010-03-06 | 21:39 | 0 | 20.836 | 0 | 2 | 0 | 23.17 | 23.506 | 23.555 | 23.29 | 12.624 | 23.05 | 12.255 | 0 | 0 | 55.781 | 56.15 | 45.327 | 24.254 | 0 | 0 | 53.304 | 33.785 | [5 empty] | 0 | -0.12 | 285 | 3.0277 | 2.8028 | 0.32487 | 0.14118 | 2.6616 | 87.9083
2010-03-06 | 21:40 | 0 | 20.86 | 0 | 1 | 0 | 23.146 | 23.484 | 23.555 | 23.339 | 12.624 | 23.096 | 12.23 | 0 | 0 | 55.76 | 56.17 | 45.371 | 24.229 | 0 | 0 | 53.304 | 33.761 | [5 empty] | 0 | -0.193 | 286 | 3.035 | 2.8097 | 0.32516 | 0.14118 | 2.6686 | 87.9255
2010-03-06 | 21:41 | 0 | 20.836 | 0 | 1 | 0 | 23.17 | 23.484 | 23.555 | 23.266 | 12.577 | 23.05 | 12.255 | 0 | 0 | 55.76 | 56.17 | 45.348 | 24.278 | 0 | 0 | 53.304 | 33.785 | [5 empty] | 0 | -0.096 | 287 | 3.0277 | 2.8028 | 0.32487 | 0.14118 | 2.6616 | 87.9083
2010-03-06 | 21:42 | 0 | 20.836 | 0 | 1 | 0 | 23.17 | 23.484 | 23.58 | 23.339 | 12.602 | 23.074 | 12.255 | 0 | 0 | 55.76 | 56.15 | 45.348 | 24.229 | 0 | 0 | 53.304 | 33.761 | [5 empty] | 0 | -0.169 | 288 | 3.0277 | 2.8028 | 0.32487 | 0.14118 | 2.6616 | 87.9083
2010-03-06 | 21:43 | 0 | 20.86 | 0 | 2 | 0 | 23.195 | 23.459 | 23.53 | 23.315 | 12.552 | 23.05 | 12.23 | 0 | 0 | 55.76 | 56.17 | 45.327 | 24.278 | 0 | 0 | 53.304 | 33.809 | [5 empty] | 0 | -0.12 | 289 | 3.035 | 2.8097 | 0.32516 | 0.14118 | 2.6686 | 87.9255
2010-03-06 | 21:44 | 0 | 20.836 | 0 | 1 | 0 | 23.195 | 23.459 | 23.58 | 23.315 | 12.526 | 23.074 | 12.28 | 0 | 0 | 55.76 | 56.17 | 45.371 | 24.254 | 0 | 0 | 53.328 | 33.785 | [5 empty] | 0 | -0.12 | 290 | 3.0205 | 2.7959 | 0.32457 | 0.14118 | 2.6547 | 87.8911
2010-03-06 | 21:45 | 0 | 20.828 | 0 | 1 | 0 | 23.163 | 23.474 | 23.523 | 23.329 | 12.519 | 22.969 | 12.222 | 0 | 0 | 55.729 | 56.14 | 45.317 | 24.278 | 0 | 0 | 53.351 | 33.785 | [5 empty] | 0 | -0.166 | 291 | 3.0374 | 2.812 | 0.32526 | 0.14118 | 2.6708 | 87.931
2010-03-06 | 21:46 | 0 | 20.828 | 0 | 1 | 0 | 23.138 | 23.474 | 23.548 | 23.307 | 12.494 | 22.969 | 12.197 | 0 | 0 | 55.75 | 56.096 | 45.317 | 24.222 | 0 | 0 | 53.274 | 33.754 | [5 empty] | 0 | -0.169 | 292 | 3.0446 | 2.8189 | 0.32555 | 0.14118 | 2.6777 | 87.948
2010-03-06 | 21:47 | 0 | 20.86 | 0 | 2 | 0 | 23.195 | 23.484 | 23.58 | 23.29 | 12.624 | 23.025 | 12.23 | 0 | 0 | 55.736 | 56.126 | 45.28 | 24.229 | 0 | 0 | 53.304 | 33.785 | [5 empty] | 0 | -0.095 | 293 | 3.035 | 2.8097 | 0.32516 | 0.14118 | 2.6686 | 87.9255
2010-03-06 | 21:48 | 0 | 20.804 | 0 | 1 | 0 | 23.163 | 23.452 | 23.523 | 23.258 | 12.642 | 22.969 | 12.197 | 0 | 0 | 55.706 | 56.072 | 45.25 | 24.173 | 0 | 0 | 53.274 | 33.778 | [5 empty] | 0 | -0.095 | 294 | 3.0446 | 2.8189 | 0.32555 | 0.14118 | 2.6777 | 87.948
2010-03-06 | 21:49 | 0 | 20.828 | 0 | 1 | 0 | 23.163 | 23.452 | 23.499 | 23.258 | 12.74 | 22.944 | 12.197 | 0 | 0 | 55.729 | 56.049 | 45.203 | 24.148 | 0 | 0 | 53.206 | 33.754 | [5 empty] | 0 | -0.095 | 295 | 3.0446 | 2.8189 | 0.32555 | 0.14118 | 2.6777 | 87.948
2010-03-06 | 21:50 | 0 | 20.804 | 0 | 2 | 0 | 23.114 | 23.452 | 23.499 | 23.307 | 12.718 | 22.969 | 12.298 | 0 | 0 | 55.729 | 56.072 | 45.25 | 24.222 | 0 | 0 | 53.253 | 33.73 | [5 empty] | 0 | -0.193 | 296 | 3.0152 | 2.7909 | 0.32436 | 0.14118 | 2.6497 | 87.8787
2010-03-06 | 21:51 | 0 | 20.904 | 0 | 1 | 0 | 23.195 | 23.506 | 23.604 | 23.315 | 12.823 | 23.05 | 12.305 | 0 | 0 | 55.781 | 56.126 | 45.303 | 24.254 | 0 | 0 | 53.328 | 33.809 | [5 empty] | 0 | -0.12 | 297 | 3.0132 | 2.789 | 0.32428 | 0.14118 | 2.6478 | 87.8738
2010-03-06 | 21:52 | 0 | 20.755 | 0 | 1 | 0 | 23.089 | 23.378 | 23.499 | 23.209 | 12.617 | 22.92 | 12.124 | 0 | 0 | 55.683 | 56.026 | 45.203 | 24.148 | 0 | 0 | 53.206 | 33.684 | [5 empty] | 0 | -0.12 | 298 | 3.0659 | 2.8391 | 0.32641 | 0.14118 | 2.6979 | 87.9973
2010-03-06 | 21:53 | 0 | 20.745 | 0 | 2 | 0 | 23.03 | 23.369 | 23.464 | 23.224 | 12.607 | 22.839 | 12.089 | 0 | 0 | 55.627 | 55.993 | 45.17 | 24.173 | 0 | 0 | 53.253 | 33.684 | [5 empty] | 0 | -0.194 | 299 | 3.0761 | 2.8488 | 0.32683 | 0.14118 | 2.7076 | 88.0206
2010-03-06 | 21:54 | 0 | 20.779 | 0 | 1 | 0 | 23.043 | 23.378 | 23.474 | 23.234 | 12.617 | 22.944 | 12.124 | 0 | 0 | 55.659 | 56.026 | 45.203 | 24.148 | 0 | 0 | 53.206 | 33.73 | [5 empty] | 0 | -0.191 | 300 | 3.0659 | 2.8391 | 0.32641 | 0.14118 | 2.6979 | 87.9973
2010-03-06 | 21:55 | 0 | 20.779 | 0 | 2 | 0 | 23.114 | 23.378 | 23.548 | 23.234 | 12.617 | 22.898 | 12.172 | 0 | 0 | 55.659 | 56.005 | 45.159 | 24.148 | 0 | 0 | 53.206 | 33.708 | [5 empty] | 0 | -0.12 | 301 | 3.0519 | 2.8258 | 0.32585 | 0.14118 | 2.6846 | 87.9649
2010-03-06 | 21:56 | 0 | 20.804 | 0 | 1 | 0 | 23.114 | 23.378 | 23.548 | 23.234 | 12.544 | 22.92 | 12.222 | 0 | 0 | 55.659 | 56.005 | 45.182 | 24.161 | 0 | 0 | 53.192 | 33.672 | [5 empty] | 0 | -0.12 | 302 | 3.0374 | 2.812 | 0.32526 | 0.14118 | 2.6708 | 87.931
2010-03-06 | 21:57 | 0 | 20.745 | 0 | 2 | 0 | 23.03 | 23.32 | 23.44 | 23.15 | 12.484 | 22.814 | 12.089 | 0 | 0 | 55.58 | 55.923 | 45.033 | 24.092 | 0 | 0 | 53.148 | 33.627 | [5 empty] | 0 | -0.12 | 303 | 3.0761 | 2.8488 | 0.32683 | 0.14118 | 2.7076 | 88.0206
2010-03-06 | 21:58 | 0 | 20.72 | 0 | 1 | 0 | 23.03 | 23.32 | 23.44 | 23.175 | 12.459 | 22.839 | 11.966 | 0 | 0 | 55.624 | 55.923 | 45.077 | 24.092 | 0 | 0 | 53.127 | 33.627 | [5 empty] | 0 | -0.145 | 304 | 3.1119 | 2.8828 | 0.32828 | 0.14118 | 2.7416 | 88.1016
2010-03-06 | 21:59 | 0 | 20.72 | 0 | 2 | 0 | 23.055 | 23.32 | 23.393 | 23.199 | 12.509 | 22.839 | 12.139 | 0 | 0 | 55.603 | 55.946 | 45.077 | 24.067 | 0 | 0 | 53.08 | 33.579 | [5 empty] | 0 | -0.144 | 305 | 3.0615 | 2.8349 | 0.32624 | 0.14118 | 2.6937 | 87.9872
2010-03-06 | 22:00 | 0 | 20.696 | 0 | 1 | 0 | 23.006 | 23.344 | 23.415 | 23.199 | 12.484 | 22.79 | 12.039 | 0 | 0 | 55.603 | 55.923 | 45.056 | 24.067 | 0 | 0 | 53.104 | 33.603 | [5 empty] | 0 | -0.193 | 306 | 3.0906 | 2.8626 | 0.32742 | 0.14118 | 2.7214 | 88.0538
2010-03-06 | 22:01 | 0 | 20.72 | 0 | 2 | 0 | 23.055 | 23.344 | 23.415 | 23.175 | 12.459 | 22.839 | 12.014 | 0 | 0 | 55.603 | 55.923 | 45.056 | 24.067 | 0 | 0 | 53.104 | 33.579 | [5 empty] | 0 | -0.12 | 307 | 3.0979 | 2.8695 | 0.32771 | 0.14118 | 2.7283 | 88.0702
2010-03-06 | 22:02 | 0 | 20.72 | 0 | 1 | 0 | 23.03 | 23.32 | 23.415 | 23.175 | 12.411 | 22.814 | 11.991 | 0 | 0 | 55.58 | 55.923 | 45.056 | 24.067 | 0 | 0 | 53.104 | 33.603 | [5 empty] | 0 | -0.145 | 308 | 3.1046 | 2.8759 | 0.32798 | 0.14118 | 2.7347 | 88.0853
2010-03-06 | 22:03 | 0 | 20.72 | 0 | 2 | 0 | 23.03 | 23.344 | 23.44 | 23.175 | 12.386 | 22.765 | 11.966 | 0 | 0 | 55.603 | 55.9 | 45.056 | 24.067 | 0 | 0 | 53.104 | 33.649 | [5 empty] | 0 | -0.145 | 309 | 3.1119 | 2.8828 | 0.32828 | 0.14118 | 2.7416 | 88.1016
2010-03-06 | 22:04 | 0 | 20.691 | 0 | 1 | 0 | 23.025 | 23.29 | 23.41 | 23.121 | 12.355 | 22.761 | 11.911 | 0 | 0 | 55.575 | 55.848 | 44.981 | 24.014 | 0 | 0 | 53.052 | 33.62 | [5 empty] | 0 | -0.096 | 310 | 3.1279 | 2.898 | 0.32893 | 0.14118 | 2.7569 | 88.1372
2010-03-06 | 22:05 | 0 | 20.72 | 0 | 2 | 0 | 23.03 | 23.295 | 23.415 | 23.128 | 12.335 | 22.765 | 11.843 | 0 | 0 | 55.603 | 55.876 | 44.986 | 24.067 | 0 | 0 | 53.104 | 33.627 | [5 empty] | 0 | -0.098 | 311 | 3.1477 | 2.9169 | 0.32973 | 0.14118 | 2.7757 | 88.1807
2010-03-06 | 22:06 | 0 | 20.716 | 0 | 2 | 0 | 23.001 | 23.29 | 23.364 | 23.121 | 12.28 | 22.761 | 11.762 | 0 | 0 | 55.575 | 55.848 | 44.981 | 24.038 | 0 | 0 | 53.052 | 33.598 | [5 empty] | 0 | -0.12 | 312 | 3.1713 | 2.9393 | 0.33068 | 0.14118 | 2.7981 | 88.2319
2010-03-06 | 22:07 | 0 | 20.691 | 0 | 1 | 0 | 23.001 | 23.29 | 23.41 | 23.121 | 12.257 | 22.761 | 11.936 | 0 | 0 | 55.552 | 55.827 | 44.981 | 24.014 | 0 | 0 | 53.029 | 33.62 | [5 empty] | 0 | -0.12 | 313 | 3.1206 | 2.8911 | 0.32863 | 0.14118 | 2.7499 | 88.1211
2010-03-06 | 22:08 | 0 | 20.745 | 0 | 2 | 0 | 23.03 | 23.344 | 23.464 | 23.15 | 12.31 | 22.765 | 11.868 | 0 | 0 | 55.58 | 55.9 | 44.986 | 24.114 | 0 | 0 | 53.034 | 33.627 | [5 empty] | 0 | -0.12 | 314 | 3.1404 | 2.9099 | 0.32943 | 0.14118 | 2.7688 | 88.1648
2010-03-06 | 22:09 | 0 | 20.696 | 0 | 1 | 0 | 23.006 | 23.344 | 23.393 | 23.175 | 12.262 | 22.839 | 11.89 | 0 | 0 | 55.603 | 55.855 | 44.986 | 24.092 | 0 | 0 | 53.034 | 33.649 | [5 empty] | 0 | -0.169 | 315 | 3.134 | 2.9038 | 0.32917 | 0.14118 | 2.7627 | 88.1507
2010-03-06 | 22:10 | 0 | 20.691 | 0 | 2 | 0 | 22.976 | 23.266 | 23.386 | 23.146 | 12.157 | 22.712 | 11.838 | 0 | 0 | 55.596 | 55.827 | 44.935 | 24.038 | 0 | 0 | 52.982 | 33.598 | [5 empty] | 0 | -0.17 | 316 | 3.1492 | 2.9182 | 0.32979 | 0.14118 | 2.7771 | 88.1839
2010-03-06 | 22:11 | 0 | 20.716 | 0 | 2 | 0 | 22.976 | 23.29 | 23.386 | 23.146 | 12.157 | 22.761 | 11.787 | 0 | 0 | 55.596 | 55.848 | 44.958 | 24.038 | 0 | 0 | 52.961 | 33.62 | [5 empty] | 0 | -0.17 | 317 | 3.164 | 2.9324 | 0.33039 | 0.14118 | 2.7912 | 88.2162
2010-03-06 | 22:12 | 0 | 20.716 | 0 | 1 | 0 | 22.976 | 23.266 | 23.386 | 23.121 | 12.059 | 22.689 | 11.712 | 0 | 0 | 55.575 | 55.827 | 44.935 | 24.014 | 0 | 0 | 52.891 | 33.574 | [5 empty] | 0 | -0.145 | 318 | 3.1859 | 2.9531 | 0.33127 | 0.14118 | 2.8119 | 88.263
2010-03-06 | 22:13 | 0 | 20.691 | 0 | 2 | 0 | 22.976 | 23.266 | 23.386 | 23.074 | 12.034 | 22.712 | 11.712 | 0 | 0 | 55.575 | 55.804 | 44.935 | 24.038 | 0 | 0 | 52.915 | 33.527 | [5 empty] | 0 | -0.098 | 319 | 3.1859 | 2.9531 | 0.33127 | 0.14118 | 2.8119 | 88.263
2010-03-06 | 22:14 | 0 | 20.691 | 0 | 2 | 0 | 22.976 | 23.29 | 23.364 | 23.074 | 12.034 | 22.689 | 11.639 | 0 | 0 | 55.596 | 55.804 | 44.935 | 24.014 | 0 | 0 | 52.938 | 33.503 | [5 empty] | 0 | -0.098 | 320 | 3.2071 | 2.9733 | 0.33214 | 0.14118 | 2.8321 | 88.3081
2010-03-06 | 22:15 | 0 | 20.691 | 0 | 1 | 0 | 22.954 | 23.29 | 23.339 | 23.121 | 12.009 | 22.761 | 11.564 | 0 | 0 | 55.575 | 55.781 | 44.914 | 24.038 | 0 | 0 | 52.961 | 33.527 | [5 empty] | 0 | -0.167 | 321 | 3.229 | 2.9941 | 0.33302 | 0.14118 | 2.8529 | 88.3537
2010-03-06 | 22:16 | 0 | 20.632 | 0 | 2 | 0 | 22.942 | 23.231 | 23.28 | 23.087 | 11.948 | 22.726 | 11.528 | 0 | 0 | 55.543 | 55.771 | 44.834 | 24.004 | 0 | 0 | 52.905 | 33.517 | [5 empty] | 0 | -0.145 | 322 | 3.2394 | 3.004 | 0.33345 | 0.14118 | 2.8629 | 88.3754
2010-03-06 | 22:17 | 0 | 20.664 | 0 | 2 | 0 | 22.927 | 23.263 | 23.337 | 23.119 | 11.908 | 22.758 | 11.488 | 0 | 0 | 55.55 | 55.757 | 44.888 | 23.987 | 0 | 0 | 52.936 | 33.548 | [5 empty] | 0 | -0.192 | 323 | 3.2511 | 3.0151 | 0.33392 | 0.14118 | 2.8739 | 88.3993
2010-03-06 | 22:18 | 0 | 20.713 | 0 | 2 | 0 | 22.974 | 23.241 | 23.386 | 23.096 | 11.956 | 22.687 | 11.438 | 0 | 0 | 55.573 | 55.781 | 44.844 | 24.036 | 0 | 0 | 52.936 | 33.572 | [5 empty] | 0 | -0.122 | 324 | 3.2657 | 3.029 | 0.33451 | 0.14118 | 2.8878 | 88.429
2010-03-06 | 22:19 | 0 | 20.657 | 0 | 1 | 0 | 22.92 | 23.209 | 23.329 | 23.065 | 11.875 | 22.702 | 11.355 | 0 | 0 | 55.566 | 55.75 | 44.813 | 24.004 | 0 | 0 | 52.884 | 33.517 | [5 empty] | 0 | -0.145 | 325 | 3.2898 | 3.0519 | 0.33549 | 0.14118 | 2.9108 | 88.4777
2010-03-06 | 22:20 | 0 | 20.713 | 0 | 2 | 0 | 22.974 | 23.263 | 23.386 | 23.143 | 11.956 | 22.662 | 11.463 | 0 | 0 | 55.596 | 55.781 | 44.844 | 23.987 | 0 | 0 | 52.915 | 33.548 | [5 empty] | 0 | -0.169 | 326 | 3.2584 | 3.022 | 0.33421 | 0.14118 | 2.8809 | 88.4142
2010-03-06 | 22:21 | 0 | 20.681 | 0 | 2 | 0 | 22.92 | 23.231 | 23.329 | 23.065 | 11.825 | 22.631 | 11.38 | 0 | 0 | 55.543 | 55.727 | 44.79 | 24.028 | 0 | 0 | 52.884 | 33.469 | [5 empty] | 0 | -0.145 | 327 | 3.2825 | 3.045 | 0.33519 | 0.14118 | 2.9038 | 88.4631
2010-03-06 | 22:22 | 0 | 20.689 | 0 | 2 | 0 | 22.927 | 23.263 | 23.337 | 23.096 | 11.81 | 22.709 | 11.388 | 0 | 0 | 55.55 | 55.781 | 44.774 | 24.06 | 0 | 0 | 52.959 | 33.548 | [5 empty] | 0 | -0.169 | 328 | 3.2802 | 3.0428 | 0.3351 | 0.14118 | 2.9016 | 88.4584
2010-03-06 | 22:23 | 0 | 20.657 | 0 | 2 | 0 | 22.895 | 23.231 | 23.329 | 23.087 | 11.752 | 22.702 | 11.282 | 0 | 0 | 55.543 | 55.727 | 44.767 | 24.028 | 0 | 0 | 52.861 | 33.517 | [5 empty] | 0 | -0.192 | 329 | 3.3111 | 3.0721 | 0.33635 | 0.14118 | 2.931 | 88.5199
2010-03-06 | 22:24 | 0 | 20.657 | 0 | 2 | 0 | 22.92 | 23.231 | 23.354 | 23.065 | 11.702 | 22.677 | 11.38 | 0 | 0 | 55.543 | 55.704 | 44.743 | 24.004 | 0 | 0 | 52.838 | 33.493 | [5 empty] | 0 | -0.145 | 330 | 3.2825 | 3.045 | 0.33519 | 0.14118 | 2.9038 | 88.4631
2010-03-06 | 22:25 | 0 | 20.681 | 0 | 1 | 0 | 22.92 | 23.209 | 23.354 | 23.04 | 11.702 | 22.631 | 11.455 | 0 | 0 | 55.543 | 55.704 | 44.743 | 23.979 | 0 | 0 | 52.838 | 33.469 | [5 empty] | 0 | -0.12 | 331 | 3.2607 | 3.0243 | 0.33431 | 0.14118 | 2.8831 | 88.4189
2010-03-06 | 22:26 | 0 | 20.657 | 0 | 2 | 0 | 22.895 | 23.185 | 23.329 | 23.087 | 11.752 | 22.655 | 11.355 | 0 | 0 | 55.543 | 55.704 | 44.72 | 23.955 | 0 | 0 | 52.838 | 33.469 | [5 empty] | 0 | -0.192 | 332 | 3.2898 | 3.0519 | 0.33549 | 0.14118 | 2.9108 | 88.4777
2010-03-06 | 22:27 | 0 | 20.681 | 0 | 2 | 0 | 22.92 | 23.209 | 23.305 | 23.087 | 11.752 | 22.655 | 11.282 | 0 | 0 | 55.519 | 55.704 | 44.676 | 23.979 | 0 | 0 | 52.791 | 33.469 | [5 empty] | 0 | -0.167 | 333 | 3.3111 | 3.0721 | 0.33635 | 0.14118 | 2.931 | 88.5199
2010-03-06 | 22:28 | 0 | 20.625 | 0 | 2 | 0 | 22.888 | 23.177 | 23.298 | 22.984 | 11.719 | 22.574 | 11.3 | 0 | 0 | 55.512 | 55.65 | 44.69 | 23.898 | 0 | 0 | 52.74 | 33.462 | [5 empty] | 0 | -0.096 | 334 | 3.3058 | 3.0672 | 0.33614 | 0.14118 | 2.926 | 88.5095
2010-03-06 | 22:29 | 0 | 20.681 | 0 | 2 | 0 | 22.895 | 23.185 | 23.329 | 23.016 | 11.777 | 22.631 | 11.332 | 0 | 0 | 55.543 | 55.68 | 44.72 | 24.004 | 0 | 0 | 52.77 | 33.469 | [5 empty] | 0 | -0.121 | 335 | 3.2965 | 3.0583 | 0.33576 | 0.14118 | 2.9171 | 88.491
2010-03-06 | 22:30 | 0 | 20.657 | 0 | 2 | 0 | 22.895 | 23.185 | 23.329 | 23.016 | 11.702 | 22.606 | 11.38 | 0 | 0 | 55.519 | 55.657 | 44.652 | 23.955 | 0 | 0 | 52.77 | 33.448 | [5 empty] | 0 | -0.121 | 336 | 3.2825 | 3.045 | 0.33519 | 0.14118 | 2.9038 | 88.4631
2010-03-06 | 22:31 | 0 | 20.625 | 0 | 2 | 0 | 22.839 | 23.153 | 23.224 | 23.008 | 11.619 | 22.623 | 11.249 | 0 | 0 | 55.512 | 55.627 | 44.622 | 23.898 | 0 | 0 | 52.761 | 33.393 | [5 empty] | 0 | -0.169 | 337 | 3.3207 | 3.0813 | 0.33674 | 0.14118 | 2.9401 | 88.5388
2010-03-06 | 22:32 | 0 | 20.625 | 0 | 2 | 0 | 22.864 | 23.153 | 23.273 | 22.959 | 11.669 | 22.599 | 11.199 | 0 | 0 | 55.536 | 55.627 | 44.575 | 23.923 | 0 | 0 | 52.807 | 33.417 | [5 empty] | 0 | -0.095 | 338 | 3.3353 | 3.0951 | 0.33733 | 0.14118 | 2.9539 | 88.5673
2010-03-06 | 22:33 | 0 | 20.625 | 0 | 2 | 0 | 22.864 | 23.128 | 23.298 | 23.008 | 11.644 | 22.599 | 11.224 | 0 | 0 | 55.559 | 55.627 | 44.575 | 23.923 | 0 | 0 | 52.831 | 33.438 | [5 empty] | 0 | -0.144 | 339 | 3.328 | 3.0882 | 0.33703 | 0.14118 | 2.947 | 88.5531
2010-03-06 | 22:34 | 0 | 20.649 | 0 | 2 | 0 | 22.864 | 23.104 | 23.298 | 22.959 | 11.619 | 22.574 | 11.274 | 0 | 0 | 55.512 | 55.627 | 44.552 | 23.947 | 0 | 0 | 52.784 | 33.462 | [5 empty] | 0 | -0.095 | 340 | 3.3134 | 3.0744 | 0.33644 | 0.14118 | 2.9332 | 88.5245
2010-03-06 | 22:35 | 0 | 20.625 | 0 | 2 | 0 | 22.864 | 23.128 | 23.248 | 22.984 | 11.596 | 22.599 | 11.249 | 0 | 0 | 55.512 | 55.606 | 44.552 | 23.923 | 0 | 0 | 52.784 | 33.438 | [5 empty] | 0 | -0.12 | 341 | 3.3207 | 3.0813 | 0.33674 | 0.14118 | 2.9401 | 88.5388
2010-03-06 | 22:36 | 0 | 20.649 | 1 | 2 | 0 | 22.839 | 23.153 | 23.273 | 23.033 | 11.546 | 22.599 | 11.199 | 0 | 0 | 55.536 | 55.606 | 44.552 | 23.947 | 0 | 0 | 52.793 | 33.402 | [5 empty] | 0 | -0.194 | 342 | 3.3353 | 3.0951 | 0.33733 | 0.14118 | 2.9539 | 88.5673
2010-03-06 | 22:37 | 0 | 20.61 | 0 | 2 | 0 | 22.824 | 23.138 | 23.258 | 22.969 | 11.581 | 22.559 | 11.209 | 0 | 0 | 55.519 | 55.587 | 44.536 | 23.957 | 0 | 0 | 52.768 | 33.376 | [5 empty] | 0 | -0.145 | 343 | 3.3323 | 3.0923 | 0.33721 | 0.14118 | 2.9512 | 88.5616
2010-03-06 | 22:38 | 0 | 20.61 | 0 | 2 | 0 | 22.8 | 23.114 | 23.234 | 22.993 | 11.506 | 22.606 | 11.285 | 0 | 0 | 55.519 | 55.564 | 44.512 | 23.908 | 0 | 0 | 52.768 | 33.4 | [5 empty] | 0 | -0.193 | 344 | 3.3102 | 3.0713 | 0.33631 | 0.14118 | 2.9301 | 88.5182
2010-03-06 | 22:39 | 0 | 20.635 | 0 | 3 | 0 | 22.849 | 23.114 | 23.28 | 22.969 | 11.556 | 22.606 | 11.234 | 0 | 0 | 55.54 | 55.587 | 44.536 | 23.884 | 0 | 0 | 52.744 | 33.4 | [5 empty] | 0 | -0.12 | 345 | 3.3251 | 3.0854 | 0.33692 | 0.14118 | 2.9443 | 88.5474
2010-03-06 | 22:40 | 0 | 20.576 | 0 | 2 | 0 | 22.814 | 23.079 | 23.246 | 22.959 | 11.521 | 22.621 | 11.151 | 0 | 0 | 55.508 | 55.554 | 44.458 | 23.849 | 0 | 0 | 52.641 | 33.366 | [5 empty] | 0 | -0.145 | 346 | 3.3492 | 3.1084 | 0.33789 | 0.14118 | 2.9672 | 88.5943
2010-03-06 | 22:41 | 0 | 20.61 | 0 | 2 | 0 | 22.824 | 23.114 | 23.234 | 22.969 | 11.606 | 22.68 | 11.209 | 0 | 0 | 55.519 | 55.564 | 44.468 | 23.859 | 0 | 0 | 52.653 | 33.4 | [5 empty] | 0 | -0.145 | 347 | 3.3323 | 3.0923 | 0.33721 | 0.14118 | 2.9512 | 88.5616
2010-03-06 | 22:42 | 0 | 20.61 | 0 | 2 | 0 | 22.824 | 23.114 | 23.258 | 22.993 | 11.556 | 22.704 | 11.31 | 0 | 0 | 55.519 | 55.54 | 44.468 | 23.933 | 0 | 0 | 52.698 | 33.448 | [5 empty] | 0 | -0.169 | 348 | 3.3029 | 3.0644 | 0.33602 | 0.14118 | 2.9232 | 88.5038
2010-03-06 | 22:43 | 0 | 20.576 | 0 | 2 | 0 | 22.79 | 23.055 | 23.246 | 22.935 | 11.594 | 22.694 | 11.249 | 0 | 0 | 55.487 | 55.508 | 44.41 | 23.923 | 0 | 0 | 52.641 | 33.438 | [5 empty] | 0 | -0.145 | 349 | 3.3207 | 3.0813 | 0.33674 | 0.14118 | 2.9401 | 88.5388
2010-03-06 | 22:44 | 0 | 20.635 | 0 | 2 | 0 | 22.849 | 23.114 | 23.258 | 22.969 | 11.654 | 22.8 | 11.31 | 0 | 0 | 55.519 | 55.54 | 44.444 | 23.957 | 0 | 0 | 52.674 | 33.424 | [5 empty] | 0 | -0.12 | 350 | 3.3029 | 3.0644 | 0.33602 | 0.14118 | 2.9232 | 88.5038
2010-03-06 | 22:45 | 0 | 20.6 | 0 | 2 | 0 | 22.79 | 23.079 | 23.271 | 22.935 | 11.669 | 22.741 | 11.347 | 0 | 0 | 55.463 | 55.508 | 44.386 | 23.874 | 0 | 0 | 52.62 | 33.414 | [5 empty] | 0 | -0.145 | 351 | 3.2922 | 3.0542 | 0.33558 | 0.14118 | 2.913 | 88.4823
2010-03-06 | 22:46 | 0 | 20.6 | 0 | 3 | 0 | 22.79 | 23.104 | 23.199 | 22.959 | 11.571 | 22.814 | 11.3 | 0 | 0 | 55.463 | 55.487 | 44.41 | 23.849 | 0 | 0 | 52.62 | 33.39 | [5 empty] | 0 | -0.169 | 352 | 3.3058 | 3.0672 | 0.33614 | 0.14118 | 2.926 | 88.5095
2010-03-06 | 22:47 | 0 | 20.6 | 0 | 2 | 0 | 22.765 | 23.079 | 23.199 | 22.959 | 11.571 | 22.814 | 11.3 | 0 | 0 | 55.463 | 55.508 | 44.386 | 23.898 | 0 | 0 | 52.641 | 33.414 | [5 empty] | 0 | -0.194 | 353 | 3.3058 | 3.0672 | 0.33614 | 0.14118 | 2.926 | 88.5095
2010-03-06 | 22:48 | 0 | 20.6 | 0 | 2 | 0 | 22.814 | 23.104 | 23.224 | 22.981 | 11.546 | 22.837 | 11.274 | 0 | 0 | 55.487 | 55.487 | 44.41 | 23.898 | 0 | 0 | 52.641 | 33.46 | [5 empty] | 0 | -0.167 | 354 | 3.3134 | 3.0744 | 0.33644 | 0.14118 | 2.9332 | 88.5245
2010-03-06 | 22:49 | 0 | 20.576 | 0 | 2 | 0 | 22.765 | 23.079 | 23.199 | 22.935 | 11.594 | 22.837 | 11.347 | 0 | 0 | 55.463 | 55.508 | 44.338 | 23.945 | 0 | 0 | 52.641 | 33.414 | [5 empty] | 0 | -0.17 | 355 | 3.2922 | 3.0542 | 0.33558 | 0.14118 | 2.913 | 88.4823
2010-03-06 | 22:50 | 0 | 20.6 | 0 | 2 | 0 | 22.79 | 23.055 | 23.246 | 22.91 | 11.571 | 22.814 | 11.398 | 0 | 0 | 55.487 | 55.487 | 44.338 | 23.898 | 0 | 0 | 52.641 | 33.414 | [5 empty] | 0 | -0.12 | 356 | 3.2773 | 3.04 | 0.33498 | 0.14118 | 2.8989 | 88.4525
2010-03-06 | 22:51 | 0 | 20.625 | 0 | 3 | 0 | 22.814 | 23.055 | 23.199 | 22.935 | 11.571 | 22.837 | 11.373 | 0 | 0 | 55.463 | 55.463 | 44.338 | 23.874 | 0 | 0 | 52.641 | 33.39 | [5 empty] | 0 | -0.121 | 357 | 3.2846 | 3.047 | 0.33528 | 0.14118 | 2.9058 | 88.4672
2010-03-06 | 22:52 | 0 | 20.6 | 0 | 2 | 0 | 22.79 | 23.055 | 23.246 | 22.91 | 11.546 | 22.814 | 11.347 | 0 | 0 | 55.487 | 55.463 | 44.293 | 23.898 | 0 | 0 | 52.665 | 33.342 | [5 empty] | 0 | -0.12 | 358 | 3.2922 | 3.0542 | 0.33558 | 0.14118 | 2.913 | 88.4823
2010-03-06 | 22:53 | 0 | 20.571 | 0 | 2 | 0 | 22.736 | 23.001 | 23.217 | 22.881 | 11.491 | 22.785 | 11.269 | 0 | 0 | 55.459 | 55.412 | 44.264 | 23.869 | 0 | 0 | 52.637 | 33.338 | [5 empty] | 0 | -0.145 | 359 | 3.3149 | 3.0757 | 0.3365 | 0.14118 | 2.9346 | 88.5274
2010-03-06 | 22:54 | 0 | 20.571 | 0 | 2 | 0 | 22.785 | 23.025 | 23.217 | 22.905 | 11.466 | 22.807 | 11.269 | 0 | 0 | 55.459 | 55.412 | 44.264 | 23.869 | 0 | 0 | 52.637 | 33.338 | [5 empty] | 0 | -0.12 | 360 | 3.3149 | 3.0757 | 0.3365 | 0.14118 | 2.9346 | 88.5274
2010-03-06 | 22:55 | 0 | 20.522 | 0 | 3 | 0 | 22.761 | 23.025 | 23.195 | 22.905 | 11.466 | 22.832 | 11.219 | 0 | 0 | 55.48 | 55.412 | 44.264 | 23.844 | 0 | 0 | 52.613 | 33.314 | [5 empty] | 0 | -0.144 | 361 | 3.3294 | 3.0896 | 0.33709 | 0.14118 | 2.9484 | 88.5559
2010-03-06 | 22:56 | 0 | 20.576 | 0 | 2 | 0 | 22.79 | 23.055 | 23.246 | 22.935 | 11.521 | 22.837 | 11.199 | 0 | 0 | 55.487 | 55.44 | 44.269 | 23.911 | 0 | 0 | 52.632 | 33.333 | [5 empty] | 0 | -0.145 | 362 | 3.3353 | 3.0951 | 0.33733 | 0.14118 | 2.9539 | 88.5673
2010-03-06 | 22:57 | 0 | 20.539 | 0 | 2 | 0 | 22.753 | 23.043 | 23.163 | 22.947 | 11.533 | 22.849 | 11.287 | 0 | 0 | 55.475 | 55.431 | 44.281 | 23.911 | 0 | 0 | 52.609 | 33.354 | [5 empty] | 0 | -0.194 | 363 | 3.3096 | 3.0708 | 0.33629 | 0.14118 | 2.9296 | 88.517
2010-03-06 | 22:58 | 0 | 20.564 | 0 | 2 | 0 | 22.778 | 23.043 | 23.212 | 22.922 | 11.606 | 22.849 | 11.262 | 0 | 0 | 55.498 | 55.431 | 44.212 | 23.886 | 0 | 0 | 52.588 | 33.354 | [5 empty] | 0 | -0.12 | 364 | 3.3242 | 3.0846 | 0.33688 | 0.14118 | 2.9434 | 88.5457
2010-03-06 | 22:59 | 0 | 20.588 | 0 | 3 | 0 | 22.778 | 23.018 | 23.236 | 22.898 | 11.606 | 22.849 | 11.262 | 0 | 0 | 55.498 | 55.407 | 44.212 | 23.886 | 0 | 0 | 52.588 | 33.333 | [5 empty] | 0 | -0.194 | 365 | 3.3096 | 3.0708 | 0.33629 | 0.14118 | 2.9296 | 88.517
2010-03-06 | 23:00 | 0 | 20.588 | 0 | 2 | 0 | 22.778 | 23.043 | 23.236 | 22.898 | 11.559 | 22.849 | 11.237 | 0 | 0 | 55.475 | 55.407 | 44.212 | 23.861 | 0 | 0 | 52.564 | 33.378 | [5 empty] | 0 | -0.144 | 366 | 3.2884 | 3.0506 | 0.33543 | 0.14118 | 2.9094 | 88.4748
2010-03-06 | 23:01 | 0 | 20.564 | 0 | 2 | 0 | 22.753 | 23.067 | 23.187 | 22.947 | 11.533 | 22.827 | 11.287 | 0 | 0 | 55.475 | 55.431 | 44.212 | 23.911 | 0 | 0 | 52.564 | 33.354 | [5 empty] | 0 | -0.12 | 367 | 3.298 | 3.0597 | 0.33582 | 0.14118 | 2.9185 | 88.4939
2010-03-06 | 23:02 | 0 | 20.588 | 0 | 3 | 0 | 22.778 | 23.043 | 23.236 | 22.922 | 11.606 | 22.849 | 11.36 | 0 | 0 | 55.475 | 55.384 | 44.164 | 23.886 | 0 | 0 | 52.564 | 33.309 | [5 empty] | 0 | -0.145 | 368 | 3.298 | 3.0597 | 0.33582 | 0.14118 | 2.9185 | 88.4939
2010-03-06 | 23:03 | 0 | 20.556 | 0 | 2 | 0 | 22.721 | 23.011 | 23.18 | 22.841 | 11.599 | 22.77 | 11.327 | 0 | 0 | 55.468 | 55.354 | 44.157 | 23.83 | 0 | 0 | 52.534 | 33.254 | [5 empty] | 0 | -0.12 | 369 | 3.2956 | 3.0575 | 0.33572 | 0.14118 | 2.9163 | 88.4893
2010-03-06 | 23:04 | 0 | 20.532 | 0 | 2 | 0 | 22.721 | 23.011 | 23.204 | 22.866 | 11.574 | 22.817 | 11.327 | 0 | 0 | 55.468 | 55.354 | 44.133 | 23.83 | 0 | 0 | 52.557 | 33.254 | [5 empty] | 0 | -0.12 | 370 | 3.3192 | 3.0799 | 0.33668 | 0.14118 | 2.9387 | 88.5359
2010-03-06 | 23:05 | 0 | 20.588 | 0 | 3 | 0 | 22.778 | 23.018 | 23.212 | 22.898 | 11.533 | 22.827 | 11.335 | 0 | 0 | 55.498 | 55.384 | 44.14 | 23.861 | 0 | 0 | 52.588 | 33.333 | [5 empty] | 0 | -0.12 | 371 | 3.3242 | 3.0846 | 0.33688 | 0.14118 | 2.9434 | 88.5457
2010-03-06 | 23:06 | 0 | 20.556 | 0 | 2 | 0 | 22.721 | 22.986 | 23.18 | 22.841 | 11.526 | 22.77 | 11.254 | 0 | 0 | 55.445 | 55.33 | 44.133 | 23.854 | 0 | 0 | 52.511 | 33.254 | [5 empty] | 0 | -0.194 | 372 | 3.3411 | 3.1007 | 0.33756 | 0.14118 | 2.9595 | 88.5786
2010-03-06 | 23:07 | 0 | 20.564 | 0 | 3 | 0 | 22.778 | 23.018 | 23.236 | 22.898 | 11.581 | 22.827 | 11.237 | 0 | 0 | 55.498 | 55.361 | 44.118 | 23.886 | 0 | 0 | 52.541 | 33.285 | [5 empty] | 0 | -0.169 | 373 | 3.3192 | 3.0799 | 0.33668 | 0.14118 | 2.9387 | 88.5359
2010-03-06 | 23:08 | 0 | 20.556 | 0 | 2 | 0 | 22.721 | 23.035 | 23.131 | 22.915 | 11.526 | 22.841 | 11.179 | 0 | 0 | 55.445 | 55.307 | 44.109 | 23.854 | 0 | 0 | 52.487 | 33.254 | [5 empty] | 0 | -0.145 | 374 | 3.298 | 3.0597 | 0.33582 | 0.14118 | 2.9185 | 88.4939
2010-03-06 | 23:09 | 0 | 20.532 | 0 | 2 | 0 | 22.721 | 23.035 | 23.155 | 22.89 | 11.548 | 22.866 | 11.254 | 0 | 0 | 55.445 | 55.33 | 44.109 | 23.83 | 0 | 0 | 52.534 | 33.278 | [5 empty] | 0 | -0.144 | 375 | 3.2694 | 3.0326 | 0.33466 | 0.14118 | 2.8914 | 88.4367
2010-03-06 | 23:10 | 0 | 20.556 | 0 | 3 | 0 | 22.721 | 22.986 | 23.18 | 22.866 | 11.624 | 22.795 | 11.327 | 0 | 0 | 55.468 | 55.307 | 44.109 | 23.83 | 0 | 0 | 52.511 | 33.278 | [5 empty] | 0 | -0.12 | 376 | 3.2546 | 3.0184 | 0.33406 | 0.14118 | 2.8773 | 88.4065
2010-03-06 | 23:11 | 0 | 20.556 | 0 | 2 | 0 | 22.746 | 23.011 | 23.131 | 22.89 | 11.697 | 22.841 | 11.425 | 0 | 0 | 55.445 | 55.307 | 44.063 | 23.854 | 0 | 0 | 52.511 | 33.254 | [5 empty] | 0 | -0.169 | 377 | 3.2767 | 3.0395 | 0.33496 | 0.14118 | 2.8983 | 88.4514
2010-03-06 | 23:12 | 0 | 20.532 | 0 | 3 | 0 | 22.721 | 23.011 | 23.155 | 22.841 | 11.747 | 22.795 | 11.476 | 0 | 0 | 55.468 | 55.307 | 44.039 | 23.854 | 0 | 0 | 52.511 | 33.254 | [5 empty] | 0 | -0.169 | 378 | 3.2622 | 3.0256 | 0.33437 | 0.14118 | 2.8845 | 88.4219
2010-03-06 | 23:13 | 0 | 20.556 | 0 | 2 | 0 | 22.721 | 22.986 | 23.131 | 22.89 | 11.674 | 22.841 | 11.4 | 0 | 0 | 55.468 | 55.286 | 44.015 | 23.83 | 0 | 0 | 52.464 | 33.278 | [5 empty] | 0 | -0.12 | 379 | 3.2261 | 2.9913 | 0.3329 | 0.14118 | 2.8501 | 88.3476
2010-03-06 | 23:14 | 0 | 20.556 | 0 | 2 | 0 | 22.721 | 23.011 | 23.18 | 22.89 | 11.649 | 22.795 | 11.45 | 0 | 0 | 55.445 | 55.286 | 44.039 | 23.854 | 0 | 0 | 52.42 | 33.254 | [5 empty] | 0 | -0.145 | 380 | 3.298 | 3.0597 | 0.33582 | 0.14118 | 2.9185 | 88.4939
2010-03-06 | 23:15 | 0 | 20.556 | 0 | 3 | 0 | 22.746 | 23.011 | 23.204 | 22.866 | 11.722 | 22.817 | 11.574 | 0 | 0 | 55.445 | 55.286 | 43.992 | 23.879 | 0 | 0 | 52.42 | 33.23 | [5 empty] | 0 | -0.12 | 381 | 3.3207 | 3.0813 | 0.33674 | 0.14118 | 2.9401 | 88.5388
2010-03-06 | 23:16 | 0 | 20.556 | 0 | 2 | 0 | 22.721 | 22.986 | 23.18 | 22.866 | 11.697 | 22.795 | 11.327 | 0 | 0 | 55.468 | 55.286 | 43.946 | 23.854 | 0 | 0 | 52.373 | 33.23 | [5 empty] | 0 | -0.12 | 382 | 3.344 | 3.1034 | 0.33768 | 0.14118 | 2.9622 | 88.5842
2010-03-06 | 23:17 | 0 | 20.554 | 0 | 3 | 0 | 22.719 | 22.984 | 23.153 | 22.839 | 11.647 | 22.743 | 11.249 | 0 | 0 | 55.468 | 55.284 | 44.015 | 23.876 | 0 | 0 | 52.373 | 33.251 | [5 empty] | 0 | -0.12 | 383 | 3.3082 | 3.0694 | 0.33623 | 0.14118 | 2.9282 | 88.5141
2010-03-06 | 23:18 | 0 | 20.497 | 0 | 2 | 0 | 22.687 | 22.976 | 23.121 | 22.807 | 11.564 | 22.712 | 11.169 | 0 | 0 | 55.414 | 55.253 | 43.913 | 23.869 | 0 | 0 | 52.343 | 33.244 | [5 empty] | 0 | -0.17 | 384 | 3.3798 | 3.1375 | 0.33913 | 0.14118 | 2.9963 | 88.6528
2010-03-06 | 23:19 | 0 | 20.497 | 0 | 3 | 0 | 22.687 | 22.952 | 23.146 | 22.807 | 11.614 | 22.687 | 11.292 | 0 | 0 | 55.438 | 55.23 | 43.937 | 23.82 | 0 | 0 | 52.343 | 33.244 | [5 empty] | 0 | -0.12 | 385 | 3.33 | 3.0901 | 0.33712 | 0.14118 | 2.949 | 88.557
2010-03-06 | 23:20 | 0 | 20.497 | 0 | 2 | 0 | 22.662 | 22.976 | 23.121 | 22.832 | 11.589 | 22.662 | 11.046 | 0 | 0 | 55.438 | 55.23 | 43.913 | 23.844 | 0 | 0 | 52.364 | 33.244 | [5 empty] | 0 | -0.145 | 386 | 3.3513 | 3.1103 | 0.33798 | 0.14118 | 2.9692 | 88.5983
2010-03-06 | 23:21 | 0 | 20.497 | 0 | 3 | 0 | 22.687 | 22.952 | 23.146 | 22.807 | 11.636 | 22.64 | 11.217 | 0 | 0 | 55.461 | 55.23 | 43.889 | 23.82 | 0 | 0 | 52.364 | 33.244 | [5 empty] | 0 | -0.145 | 387 | 3.3585 | 3.1173 | 0.33827 | 0.14118 | 2.9761 | 88.6123
2010-03-06 | 23:22 | 0 | 20.522 | 0 | 2 | 0 | 22.687 | 22.976 | 23.096 | 22.832 | 11.589 | 22.64 | 11.144 | 0 | 0 | 55.414 | 55.209 | 43.889 | 23.82 | 0 | 0 | 52.364 | 33.268 | [5 empty] | 0 | -0.144 | 388 | 3.3734 | 3.1314 | 0.33887 | 0.14118 | 2.9902 | 88.6406
2010-03-06 | 23:23 | 0 | 20.497 | 0 | 3 | 0 | 22.687 | 22.927 | 23.146 | 22.832 | 11.564 | 22.591 | 11.119 | 0 | 0 | 55.461 | 55.209 | 43.843 | 23.844 | 0 | 0 | 52.387 | 33.268 | [5 empty] | 0 | -0.12 | 389 | 3.3871 | 3.1444 | 0.33943 | 0.14118 | 3.0032 | 88.6665
2010-03-06 | 23:24 | 0 | 20.522 | 0 | 2 | 0 | 22.712 | 22.952 | 23.121 | 22.856 | 11.513 | 22.591 | 11.068 | 0 | 0 | 55.438 | 55.209 | 43.867 | 23.844 | 0 | 0 | 52.343 | 33.244 | [5 empty] | 0 | -0.145 | 390 | 3.3798 | 3.1375 | 0.33913 | 0.14118 | 2.9963 | 88.6528
2010-03-06 | 23:25 | 0 | 20.522 | 0 | 3 | 0 | 22.712 | 22.952 | 23.096 | 22.832 | 11.513 | 22.567 | 11.021 | 0 | 0 | 55.414 | 55.186 | 43.843 | 23.869 | 0 | 0 | 52.364 | 33.22 | [5 empty] | 0 | -0.169 | 391 | 3.3827 | 3.1402 | 0.33925 | 0.14118 | 2.9991 | 88.6583
2010-03-06 | 23:26 | 0 | 20.522 | 0 | 2 | 0 | 22.687 | 22.952 | 23.121 | 22.832 | 11.538 | 22.567 | 11.046 | 0 | 0 | 55.438 | 55.209 | 43.843 | 23.844 | 0 | 0 | 52.434 | 33.22 | [5 empty] | 0 | -0.12 | 392 | 3.3734 | 3.1314 | 0.33887 | 0.14118 | 2.9902 | 88.6406
2010-03-06 | 23:27 | 0 | 20.465 | 0 | 3 | 0 | 22.655 | 22.944 | 23.065 | 22.824 | 11.481 | 22.535 | 11.036 | 0 | 0 | 55.431 | 55.179 | 43.812 | 23.788 | 0 | 0 | 52.403 | 33.213 | [5 empty] | 0 | -0.169 | 393 | 3.404 | 3.1604 | 0.34011 | 0.14118 | 3.0193 | 88.6982
2010-03-06 | 23:28 | 0 | 20.522 | 0 | 3 | 0 | 22.687 | 22.927 | 23.121 | 22.807 | 11.538 | 22.518 | 11.068 | 0 | 0 | 55.438 | 55.186 | 43.795 | 23.844 | 0 | 0 | 52.387 | 33.22 | [5 empty] | 0 | -0.169 | 394 | 3.3682 | 3.1264 | 0.33866 | 0.14118 | 2.9852 | 88.6306
2010-03-06 | 23:29 | 0 | 20.49 | 0 | 2 | 0 | 22.631 | 22.944 | 23.065 | 22.8 | 11.408 | 22.464 | 10.963 | 0 | 0 | 55.407 | 55.155 | 43.812 | 23.788 | 0 | 0 | 52.38 | 33.189 | [5 empty] | 0 | -0.169 | 395 | 3.3827 | 3.1402 | 0.33925 | 0.14118 | 2.9991 | 88.6583
2010-03-06 | 23:30 | 0 | 20.49 | 0 | 3 | 0 | 22.631 | 22.92 | 23.065 | 22.8 | 11.332 | 22.51 | 11.086 | 0 | 0 | 55.407 | 55.132 | 43.788 | 23.812 | 0 | 0 | 52.403 | 33.213 | [5 empty] | 0 | -0.192 | 396 | 3.3734 | 3.1314 | 0.33887 | 0.14118 | 2.9902 | 88.6406
2010-03-06 | 23:31 | 0 | 20.49 | 0 | 2 | 0 | 22.631 | 22.92 | 23.089 | 22.8 | 11.383 | 22.486 | 11.036 | 0 | 0 | 55.407 | 55.132 | 43.74 | 23.812 | 0 | 0 | 52.38 | 33.213 | [5 empty] | 0 | -0.096 | 397 | 3.3894 | 3.1466 | 0.33952 | 0.14118 | 3.0054 | 88.6709
2010-03-06 | 23:32 | 0 | 20.522 | 0 | 3 | 0 | 22.64 | 22.927 | 23.096 | 22.832 | 11.365 | 22.518 | 11.068 | 0 | 0 | 55.414 | 55.139 | 43.771 | 23.82 | 0 | 0 | 52.41 | 33.244 | [5 empty] | 0 | -0.144 | 398 | 3.4113 | 3.1674 | 0.34041 | 0.14118 | 3.0262 | 88.7118
2010-03-06 | 23:33 | 0 | 20.515 | 0 | 2 | 0 | 22.655 | 22.895 | 23.114 | 22.751 | 11.357 | 22.464 | 11.013 | 0 | 0 | 55.407 | 55.132 | 43.764 | 23.788 | 0 | 0 | 52.357 | 33.213 | [5 empty] | 0 | -0.169 | 399 | 3.4113 | 3.1674 | 0.34041 | 0.14118 | 3.0262 | 88.7118
2010-03-06 | 23:34 | 0 | 20.515 | 0 | 3 | 0 | 22.631 | 22.944 | 23.089 | 22.775 | 11.332 | 22.464 | 10.938 | 0 | 0 | 55.407 | 55.132 | 43.764 | 23.788 | 0 | 0 | 52.403 | 33.189 | [5 empty] | 0 | -0.098 | 400 | 3.4276 | 3.1829 | 0.34107 | 0.14118 | 3.0417 | 88.742
2010-03-06 | 23:35 | 0 | 20.49 | 0 | 3 | 0 | 22.631 | 22.92 | 23.065 | 22.8 | 11.285 | 22.439 | 10.938 | 0 | 0 | 55.384 | 55.132 | 43.716 | 23.812 | 0 | 0 | 52.357 | 33.165 | [5 empty] | 0 | -0.145 | 401 | 3.4363 | 3.1912 | 0.34142 | 0.14118 | 3.05 | 88.758
2010-03-06 | 23:36 | 0 | 20.461 | 0 | 2 | 0 | 22.601 | 22.819 | 23.06 | 22.699 | 11.179 | 22.336 | 10.882 | 0 | 0 | 55.323 | 55.095 | 43.678 | 23.795 | 0 | 0 | 52.41 | 33.151 | [5 empty] | 0 | -0.145 | 402 | 3.4078 | 3.164 | 0.34027 | 0.14118 | 3.0229 | 88.7053
2010-03-06 | 23:37 | 0 | 20.527 | 0 | 3 | 0 | 22.667 | 22.932 | 23.101 | 22.812 | 11.295 | 22.498 | 10.852 | 0 | 0 | 55.442 | 55.146 | 43.707 | 23.849 | 0 | 0 | 52.415 | 33.201 | [5 empty] | 0 | -0.145 | 403 | 3.4005 | 3.1571 | 0.33997 | 0.14118 | 3.0159 | 88.6917
2010-03-06 | 23:38 | 0 | 20.527 | 0 | 2 | 0 | 22.667 | 22.957 | 23.15 | 22.812 | 11.272 | 22.476 | 10.95 | 0 | 0 | 55.442 | 55.123 | 43.731 | 23.849 | 0 | 0 | 52.371 | 33.225 | [5 empty] | 0 | -0.145 | 404 | 3.4174 | 3.1732 | 0.34066 | 0.14118 | 3.032 | 88.7231
2010-03-06 | 23:39 | 0 | 20.527 | 0 | 3 | 0 | 22.692 | 22.932 | 23.172 | 22.837 | 11.247 | 22.476 | 10.975 | 0 | 0 | 55.442 | 55.123 | 43.707 | 23.849 | 0 | 0 | 52.324 | 33.225 | [5 empty] | 0 | -0.121 | 405 | 3.4078 | 3.164 | 0.34027 | 0.14118 | 3.0229 | 88.7053
2010-03-06 | 23:40 | 0 | 20.495 | 0 | 3 | 0 | 22.66 | 22.925 | 23.045 | 22.805 | 11.312 | 22.466 | 10.917 | 0 | 0 | 55.391 | 55.092 | 43.652 | 23.817 | 0 | 0 | 52.226 | 33.17 | [5 empty] | 0 | -0.145 | 406 | 3.4363 | 3.1912 | 0.34142 | 0.14118 | 3.05 | 88.758
2010-03-06 | 23:41 | 0 | 20.551 | 0 | 2 | 0 | 22.667 | 22.932 | 23.126 | 22.788 | 11.395 | 22.452 | 10.95 | 0 | 0 | 55.442 | 55.123 | 43.707 | 23.825 | 0 | 0 | 52.233 | 33.18 | [5 empty] | 0 | -0.145 | 407 | 3.4532 | 3.2072 | 0.34211 | 0.14118 | 3.066 | 88.7888
2010-03-06 | 23:42 | 0 | 20.527 | 0 | 3 | 0 | 22.692 | 22.932 | 23.101 | 22.837 | 11.345 | 22.452 | 10.852 | 0 | 0 | 55.442 | 55.099 | 43.683 | 23.871 | 0 | 0 | 52.233 | 33.18 | [5 empty] | 0 | -0.169 | 408 | 3.4363 | 3.1912 | 0.34142 | 0.14118 | 3.05 | 88.758
2010-03-06 | 23:43 | 0 | 20.495 | 0 | 3 | 0 | 22.635 | 22.9 | 23.069 | 22.78 | 11.214 | 22.395 | 10.794 | 0 | 0 | 55.391 | 55.092 | 43.652 | 23.817 | 0 | 0 | 52.226 | 33.149 | [5 empty] | 0 | -0.17 | 409 | 3.3813 | 3.1389 | 0.33919 | 0.14118 | 2.9977 | 88.6555
2010-03-06 | 23:44 | 0 | 20.551 | 0 | 2 | 0 | 22.643 | 22.957 | 23.052 | 22.812 | 11.222 | 22.378 | 10.852 | 0 | 0 | 55.398 | 55.123 | 43.635 | 23.849 | 0 | 0 | 52.256 | 33.201 | [5 empty] | 0 | -0.169 | 410 | 3.4348 | 3.1898 | 0.34136 | 0.14118 | 3.0486 | 88.7554
2010-03-06 | 23:45 | 0 | 20.47 | 0 | 3 | 0 | 22.635 | 22.9 | 23.045 | 22.805 | 11.239 | 22.444 | 11.041 | 0 | 0 | 55.391 | 55.069 | 43.628 | 23.817 | 0 | 0 | 52.203 | 33.17 | [5 empty] | 0 | -0.194 | 411 | 3.3961 | 3.153 | 0.33979 | 0.14118 | 3.0118 | 88.6835
2010-03-06 | 23:46 | 0 | 20.495 | 0 | 3 | 0 | 22.577 | 22.866 | 23.011 | 22.746 | 11.154 | 22.385 | 10.857 | 0 | 0 | 55.358 | 55.013 | 43.571 | 23.805 | 0 | 0 | 52.193 | 33.137 | [5 empty] | 0 | -0.145 | 412 | 3.3813 | 3.1389 | 0.33919 | 0.14118 | 2.9977 | 88.6555
2010-03-06 | 23:47 | 0 | 20.519 | 0 | 2 | 0 | 22.611 | 22.9 | 23.069 | 22.805 | 11.239 | 22.371 | 10.99 | 0 | 0 | 55.391 | 55.069 | 43.559 | 23.817 | 0 | 0 | 52.249 | 33.125 | [5 empty] | 0 | -0.12 | 413 | 3.3842 | 3.1416 | 0.33931 | 0.14118 | 3.0004 | 88.661
2010-03-06 | 23:48 | 0 | 20.519 | 1 | 3 | 0 | 22.611 | 22.925 | 23.069 | 22.756 | 11.262 | 22.371 | 11.041 | 0 | 0 | 55.412 | 55.046 | 43.604 | 23.839 | 0 | 0 | 52.226 | 33.101 | [5 empty] | 0 | -0.145 | 414 | 3.3813 | 3.1389 | 0.33919 | 0.14118 | 2.9977 | 88.6555
2010-03-06 | 23:49 | 0 | 20.485 | 0 | 3 | 0 | 22.601 | 22.866 | 23.06 | 22.721 | 11.302 | 22.361 | 11.031 | 0 | 0 | 55.358 | 54.99 | 43.525 | 23.805 | 0 | 0 | 52.193 | 33.067 | [5 empty] | 0 | -0.169 | 415 | 3.4034 | 3.1599 | 0.34009 | 0.14118 | 3.0187 | 88.6971
2010-03-06 | 23:50 | 0 | 20.495 | 0 | 2 | 0 | 22.611 | 22.854 | 23.069 | 22.756 | 11.362 | 22.346 | 11.041 | 0 | 0 | 55.391 | 55.022 | 43.535 | 23.817 | 0 | 0 | 52.249 | 33.101 | [5 empty] | 0 | -0.166 | 416 | 3.4421 | 3.1967 | 0.34166 | 0.14118 | 3.0555 | 88.7687
2010-03-06 | 23:51 | 0 | 20.519 | 0 | 3 | 0 | 22.611 | 22.9 | 23.094 | 22.78 | 11.337 | 22.371 | 10.965 | 0 | 0 | 55.391 | 55.022 | 43.535 | 23.839 | 0 | 0 | 52.249 | 33.077 | [5 empty] | 0 | -0.191 | 417 | 3.4561 | 3.21 | 0.34223 | 0.14118 | 3.0688 | 88.7941
2010-03-06 | 23:52 | 0 | 20.461 | 0 | 3 | 0 | 22.555 | 22.866 | 22.986 | 22.721 | 11.252 | 22.287 | 10.832 | 0 | 0 | 55.335 | 55.013 | 43.453 | 23.783 | 0 | 0 | 52.217 | 33.091 | [5 empty] | 0 | -0.159 | 418 | 3.4852 | 3.2377 | 0.34341 | 0.14118 | 3.0965 | 88.8464
2010-03-06 | 23:53 | 0 | 20.436 | 0 | 3 | 0 | 22.555 | 22.841 | 22.986 | 22.746 | 11.204 | 22.361 | 10.784 | 0 | 0 | 55.335 | 54.99 | 43.477 | 23.783 | 0 | 0 | 52.193 | 33.091 | [5 empty] | 0 | -0.193 | 419 | 3.4852 | 3.2377 | 0.34341 | 0.14118 | 3.0965 | 88.8464
2010-03-06 | 23:54 | 0 | 20.495 | 0 | 2 | 0 | 22.611 | 22.866 | 23.011 | 22.77 | 11.154 | 22.312 | 10.684 | 0 | 0 | 55.335 | 54.945 | 43.477 | 23.783 | 0 | 0 | 52.17 | 33.115 | [5 empty] | 0 | -0.144 | 420 | 3.4992 | 3.251 | 0.34397 | 0.14118 | 3.1098 | 88.8712
2010-03-06 | 23:55 | 0 | 20.461 | 0 | 3 | 0 | 22.577 | 22.866 | 22.986 | 22.77 | 11.129 | 22.361 | 10.684 | 0 | 0 | 55.335 | 54.945 | 43.501 | 23.783 | 0 | 0 | 52.17 | 33.161 | [5 empty] | 0 | -0.145 | 421 | 3.5123 | 3.2634 | 0.3445 | 0.14118 | 3.1222 | 88.8943
2010-03-06 | 23:56 | 0 | 20.461 | 0 | 3 | 0 | 22.577 | 22.841 | 23.011 | 22.721 | 11.129 | 22.361 | 10.636 | 0 | 0 | 55.358 | 54.945 | 43.453 | 23.805 | 0 | 0 | 52.193 | 33.161 | [5 empty] | 0 | 0 | 422 | 6.5964 | 6.195 | 0.34421 | 0.14118 | 6.0538 | 91.7747
2010-03-06 | 23:57 | 0 | 20.441 | 0 | 3 | 0 | 22.535 | 22.824 | 23.016 | 22.68 | 11.109 | 22.27 | 10.591 | 0 | 0 | 55.314 | 54.947 | 43.389 | 23.788 | 0 | 0 | 52.151 | 33.118 | [5 empty] | 999.1313 | 4.0821 | 423 | 2.3928 | 2.1992 | 0.46948 | 0.14118 | 2.0581 | 86.0118
2010-03-06 | 23:58 | 0 | 20.441 | 0 | 2 | 0 | 22.559 | 22.824 | 23.04 | 22.702 | 11.184 | 22.27 | 10.616 | 0 | 0 | 55.337 | 54.924 | 43.389 | 23.763 | 0 | 0 | 52.128 | 33.118 | [5 empty] | 0 | 0 | 424 | 6.5964 | 6.195 | 0.29914 | 0.14118 | 6.0538 | 91.7747
2010-03-06 | 23:59 | 0 | 20.441 | 0 | 3 | 0 | 22.559 | 22.824 | 23.016 | 22.702 | 11.209 | 22.292 | 10.764 | 0 | 0 | 55.337 | 54.924 | 43.389 | 23.739 | 0 | 0 | 52.105 | 33.118
[29 empty] | #REF! | #VALUE! | 0 | #VALUE! | #VALUE! | 0.46948 | 0.14118 | #VALUE! | #VALUE!
2010-03-06 | 1440 | 49 | 20.3904 | 0.2 | 2172 | 12 | 31.2027 |  |  | 27.1206 | 21.1277 | 24.7145 | 14.4355 | 234 | 2 |  |  |  | 23.9846 | 2 | 0 |  |  | 6.924 | 3:35 | 20.801 | 12:09 | 13.877 | #REF!
|  | 2 | [18 empty] | 0 | [10 empty] | #VALUE! | #VALUE! |  | 13 | #VALUE! | #VALUE!