## Therm118
Windmill Logger - THERMAL2.IMS
File opened at 00:01:01 Mon 18 Jan 2010
File closed at 00:01:01 Tue 19 Jan 2010
Date | Time | Boiler_Gas | Gas_MeterT | Boiler_Elec | Boiler_Flow | Boiler_Heat | Boiler_FlowT | Rads_In | Rads_Out | Boiler_Retur | Flue_Gas | Kitchen | Outside | Rain_Gauge | DHW_Coil_Hea | DHW_Coil_In | DHW_Cylinder | DHW_Coil_Out | DHW_Ambient | DHW_Flow | DHW_Heat | DHW_Out | DHW_In | OT min | t OT min | OT max | t OT max | T swing | Wtd._Meter_T | Delta T | Time Interval | T.H. Plus | W.H.L + | Total Heat | Water Ht. | Gain + | Gain + %
Days | Secs | cubic_feet | Celsius | kWh | litres | kWh | Celsius | Celsius | Celsius | Celsius | Celsius | Celsius | Celsius | events | kWh | Celsius | Celsius | Celsius | Celsius | litres | kWh | Celsius | Celsius | Celsius | hh:mm:ss | Celsius | hh:mm:ss | Kelvin | Celsius |  | Minutes | kW | kW | kW | kW | kW | %
01/18/10 | 0:01 | 0 | 15.606 | 0 | 2 | 0 | 58.505 | 58.55 | 34.746 | 34.723 | 33.079 | 25.575 | 3.782 | 1 | 0 | 54.842 | 52.847 | 41.75 | 21.576 | 0 | 0 | 48.398 | 30.347 | [5 empty] | 0 | 23.782 | 0 | 5.4951 | 5.1481 | 0.28367 | 0 | 5.1481 | 93.6864
01/18/10 | 0:02 | 0 | 15.533 | 0 | 3 | 0 | 44.125 | 58.819 | 34.77 | 34.888 | 25.889 | 25.649 | 3.707 | 1 | 0 | 54.889 | 52.964 | 41.774 | 21.937 | 0 | 0 | 48.354 | 30.369 | [5 empty] | 0 | 9.237 | 1 | 5.5169 | 5.1689 | 3.1417 | 2.8571 | 2.3118 | 41.9031
01/18/10 | 0:03 | 0 | 15.583 | 0 | 2 | 0 | 38.648 | 49.568 | 35.029 | 34.935 | 22.854 | 25.649 | 3.733 | 0 | 0 | 54.912 | 52.779 | 41.705 | 22.13 | 0 | 0 | 48.284 | 30.323 | [5 empty] | 0 | 3.713 | 2 | 5.5094 | 5.1617 | 3.1414 | 2.8571 | 2.3046 | 41.83
01/18/10 | 0:04 | 0 | 15.583 | 0 | 2 | 0 | 36.933 | 40.975 | 35.146 | 35.077 | 20.782 | 25.649 | 3.756 | 1 | 0 | 54.957 | 52.803 | 41.729 | 22.251 | 0 | 0 | 48.331 | 30.323 | [5 empty] | 0 | 1.856 | 3 | 5.5027 | 5.1553 | 3.1411 | 2.8571 | 2.2982 | 41.7652
01/18/10 | 0:05 | 0 | 15.606 | 0 | 2 | 0 | 36.251 | 38.062 | 35.383 | 35.17 | 19.905 | 25.624 | 3.782 | 0 | 0 | 55.027 | 52.803 | 41.774 | 22.13 | 0 | 0 | 48.307 | 30.347 | [5 empty] | 0 | 1.081 | 4 | 5.4951 | 5.1481 | 3.1408 | 2.8571 | 2.291 | 41.6918
01/18/10 | 0:06 | 0 | 15.606 | 0 | 3 | 0 | 35.969 | 36.981 | 35.734 | 35.404 | 19.412 | 25.551 | 3.681 | 0 | 0 | 54.98 | 52.826 | 41.681 | 22.081 | 0 | 0 | 48.375 | 30.369 | [5 empty] | 0 | 0.565 | 5 | 5.5245 | 5.1761 | 3.142 | 2.8571 | 2.319 | 41.9759
01/18/10 | 0:07 | 0 | 15.576 | 0 | 2 | 0 | 35.847 | 36.481 | 36.012 | 35.799 | 18.739 | 25.546 | 3.802 | 0 | 0 | 54.952 | 52.798 | 41.722 | 22.101 | 0 | 0 | 48.347 | 30.34 | [5 empty] | 0 | 0.048 | 6 | 5.4893 | 5.1426 | 3.1406 | 2.8571 | 2.2855 | 41.6352
01/18/10 | 0:08 | 0 | 15.631 | 0 | 2 | 0 | 35.969 | 36.206 | 36.44 | 36.158 | 18.646 | 25.48 | 3.733 | 0 | 0 | 54.936 | 52.826 | 41.729 | 22.13 | 0 | 0 | 48.398 | 30.347 | [5 empty] | 0 | -0.189 | 7 | 5.5094 | 5.1617 | 3.1414 | 2.8571 | 2.3046 | 41.83
01/18/10 | 0:09 | 0 | 15.601 | 0 | 3 | 0 | 36.177 | 36.129 | 36.435 | 36.552 | 18.887 | 25.45 | 3.576 | 0 | 0 | 54.838 | 52.728 | 41.628 | 22.175 | 0 | 0 | 48.37 | 30.318 | [5 empty] | 0 | -0.375 | 8 | 5.5551 | 5.2052 | 3.1432 | 2.8571 | 2.348 | 42.2681
01/18/10 | 0:10 | 0 | 15.631 | 0 | 2 | 0 | 36.44 | 36.299 | 36.299 | 36.792 | 16.868 | 25.36 | 3.707 | 0 | 0 | 54.819 | 52.803 | 41.657 | 22.01 | 0 | 0 | 48.398 | 30.298 | [5 empty] | 0 | -0.352 | 9 | 5.5169 | 5.1689 | 3.1417 | 2.8571 | 2.3118 | 41.9031
01/18/10 | 0:11 | 0 | 15.576 | 0 | 3 | 0 | 36.694 | 36.411 | 35.823 | 36.528 | 36.057 | 25.232 | 3.599 | 0 | 0 | 54.77 | 52.751 | 41.652 | 22.03 | 0 | 0 | 48.37 | 30.293 | [5 empty] | 0 | 0.166 | 10 | 5.5484 | 5.1988 | 3.143 | 2.8571 | 2.3417 | 42.2043
01/18/10 | 0:12 | 0 | 15.601 | 1 | 2 | 0 | 53.302 | 36.694 | 35.376 | 36.153 | 37.28 | 25.21 | 3.576 | 0 | 0 | 54.723 | 52.751 | 41.628 | 21.956 | 0 | 0 | 48.37 | 30.318 | [5 empty] | 0 | 17.149 | 11 | 5.5551 | 5.2052 | 3.1432 | 2.8571 | 2.348 | 42.2681
01/18/10 | 0:13 | 1 | 15.656 | 0 | 2 | 0 | 56.734 | 48.744 | 34.935 | 35.71 | 36.933 | 25.166 | 3.607 | 1 | 0 | 54.684 | 52.779 | 41.633 | 22.01 | 0 | 0 | 48.398 | 30.347 | [5 empty] | 15.656 | 21.024 | 12 | 5.546 | 5.1966 | 3.1429 | 2.8571 | 2.3394 | 42.1821
01/18/10 | 0:14 | 0 | 15.626 | 0 | 3 | 0 | 57.514 | 55.16 | 34.507 | 35.165 | 36.976 | 24.992 | 3.524 | 2 | 0 | 54.609 | 52.751 | 41.652 | 22.03 | 0 | 0 | 48.347 | 30.318 | [5 empty] | 0 | 22.349 | 13 | 5.5702 | 5.2196 | 3.1439 | 2.8571 | 2.3624 | 42.4116
01/18/10 | 0:15 | 0 | 15.626 | 0 | 2 | 0 | 57.761 | 56.526 | 34.225 | 34.742 | 36.811 | 24.967 | 3.424 | 1 | 0 | 54.562 | 52.705 | 41.652 | 22.076 | 0 | 0 | 48.347 | 30.293 | [5 empty] | 0 | 23.019 | 14 | 5.5993 | 5.2472 | 3.145 | 2.8571 | 2.3901 | 42.6853
01/18/10 | 0:16 | 0 | 15.626 | 0 | 3 | 0 | 57.738 | 56.998 | 33.991 | 34.39 | 37.492 | 24.967 | 3.346 | 2 | 0 | 54.562 | 52.705 | 41.628 | 21.932 | 0 | 0 | 48.37 | 30.269 | [5 empty] | 0 | 23.348 | 15 | 5.622 | 5.2688 | 3.146 | 2.8571 | 2.4117 | 42.8969
01/18/10 | 0:17 | 1 | 15.656 | 0 | 2 | 0 | 57.831 | 57.204 | 33.854 | 34.16 | 37.449 | 24.926 | 3.429 | 2 | 0 | 54.523 | 52.733 | 41.681 | 22.081 | 0 | 0 | 48.398 | 30.298 | [5 empty] | 15.656 | 23.671 | 16 | 5.5979 | 5.2459 | 3.145 | 2.8571 | 2.3887 | 42.6717
01/18/10 | 0:18 | 0 | 15.553 | 0 | 2 | 0 | 57.514 | 57.265 | 33.66 | 33.943 | 37.844 | 25.016 | 3.194 | 1 | 0 | 54.586 | 52.66 | 41.676 | 22.005 | 0 | 0 | 48.37 | 30.22 | [5 empty] | 0 | 23.571 | 17 | 5.6663 | 5.3109 | 3.1478 | 2.8571 | 2.4538 | 43.3044
01/18/10 | 0:19 | 0 | 15.682 | 0 | 3 | 0 | 57.45 | 57.122 | 33.677 | 33.816 | 38.047 | 25.129 | 3.264 | 1 | 0 | 54.621 | 52.765 | 41.667 | 22.167 | 0 | 0 | 48.361 | 30.283 | [5 empty] | 0 | 23.634 | 18 | 5.6459 | 5.2915 | 3.1469 | 2.8571 | 2.4344 | 43.1175
01/18/10 | 0:20 | 0 | 15.594 | 0 | 2 | 0 | 57.3 | 56.964 | 33.627 | 33.627 | 37.952 | 25.007 | 3.238 | 2 | 0 | 54.621 | 52.649 | 41.571 | 21.996 | 0 | 0 | 48.291 | 30.234 | [5 empty] | 0 | 23.673 | 19 | 5.6535 | 5.2987 | 3.1472 | 2.8571 | 2.4416 | 43.1871
01/18/10 | 0:21 | 1 | 15.594 | 0 | 3 | 1 | 57.142 | 57.008 | 33.768 | 33.675 | 39.126 | 25.105 | 3.264 | 2 | 0 | 54.688 | 52.695 | 41.619 | 22.045 | 0 | 0 | 48.314 | 30.234 | [5 empty] | 15.594 | 23.467 | 20 | 5.6459 | 5.2915 | 3.1469 | 2.8571 | 2.4344 | 43.1175
01/18/10 | 0:22 | 0 | 15.594 | 0 | 2 | 0 | 56.852 | 56.83 | 34.098 | 33.744 | 39.174 | 25.176 | 3.264 | 1 | 0 | 54.712 | 52.672 | 41.595 | 22.069 | 0 | 0 | 48.314 | 30.188 | [5 empty] | 0 | 23.108 | 0 | 5.6459 | 5.2915 | 3.1469 | 2.8571 | 2.4344 | 43.1175
01/18/10 | 0:23 | 0 | 15.629 | 0 | 3 | 0 | 56.681 | 56.727 | 34.579 | 34.132 | 39.676 | 25.186 | 3.274 | 2 | 0 | 54.768 | 52.728 | 41.604 | 22.128 | 0 | 0 | 48.3 | 30.222 | [5 empty] | 0 | 22.549 | 1 | 5.643 | 5.2888 | 4.5754 | 4.2857 | 1.003 | 17.775
01/18/10 | 0:24 | 0 | 15.594 | 0 | 2 | 0 | 56.38 | 56.426 | 35.155 | 34.567 | 39.808 | 25.296 | 3.264 | 1 | 0 | 54.758 | 52.672 | 41.595 | 22.045 | 0 | 0 | 48.314 | 30.188 | [5 empty] | 0 | 21.813 | 2 | 5.6459 | 5.2915 | 4.5755 | 4.2857 | 1.0058 | 17.8148
01/18/10 | 0:25 | 1 | 15.619 | 0 | 3 | 0 | 56.515 | 56.179 | 35.789 | 35.203 | 40.162 | 25.225 | 3.313 | 2 | 0 | 54.803 | 52.695 | 41.523 | 22.02 | 0 | 0 | 48.314 | 30.188 | [5 empty] | 15.619 | 21.312 | 3 | 5.6317 | 5.278 | 4.5749 | 4.2857 | 0.99225 | 17.6191
01/18/10 | 0:26 | 0 | 15.629 | 0 | 3 | 0 | 56.816 | 56.211 | 36.27 | 35.895 | 40.616 | 25.33 | 3.274 | 1 | 0 | 54.859 | 52.705 | 41.652 | 22.079 | 0 | 0 | 48.37 | 30.197 | [5 empty] | 0 | 20.921 | 4 | 5.643 | 5.2888 | 4.5754 | 4.2857 | 1.003 | 17.775
01/18/10 | 0:27 | 0 | 15.594 | 0 | 2 | 0 | 57.142 | 56.448 | 36.447 | 36.33 | 41.289 | 25.345 | 3.187 | 2 | 0 | 54.849 | 52.695 | 41.664 | 22.116 | 0 | 0 | 48.291 | 30.21 | [5 empty] | 0 | 20.812 | 5 | 5.6683 | 5.3128 | 4.5764 | 4.2857 | 1.0271 | 18.1204
01/18/10 | 0:28 | 1 | 15.629 | 0 | 3 | 0 | 57.601 | 56.839 | 36.67 | 36.622 | 41.793 | 25.428 | 3.2 | 1 | 0 | 54.882 | 52.705 | 41.676 | 22.128 | 0 | 0 | 48.347 | 30.244 | [5 empty] | 15.629 | 20.979 | 6 | 5.6646 | 5.3092 | 4.5763 | 4.2857 | 1.0235 | 18.0689
01/18/10 | 0:29 | 0 | 15.629 | 0 | 3 | 0 | 57.713 | 57.197 | 36.717 | 36.787 | 41.839 | 25.45 | 3.3 | 2 | 0 | 54.905 | 52.728 | 41.676 | 21.983 | 0 | 0 | 48.347 | 30.269 | [5 empty] | 0 | 20.926 | 7 | 5.6354 | 5.2816 | 4.5751 | 4.2857 | 0.99585 | 17.6711
01/18/10 | 0:30 | 0 | 15.604 | 0 | 2 | 0 | 57.802 | 57.4 | 36.694 | 36.88 | 42.403 | 25.548 | 3.223 | 1 | 0 | 54.905 | 52.681 | 41.722 | 22.199 | 0 | 0 | 48.347 | 30.269 | [5 empty] | 0 | 20.922 | 8 | 5.6579 | 5.3029 | 4.576 | 4.2857 | 1.0172 | 17.9778
01/18/10 | 0:31 | 0 | 15.594 | 0 | 3 | 0 | 57.996 | 57.457 | 36.729 | 36.847 | 42.583 | 25.536 | 3.163 | 2 | 0 | 54.849 | 52.695 | 41.688 | 22.094 | 0 | 0 | 48.291 | 30.234 | [5 empty] | 0 | 21.149 | 9 | 5.6753 | 5.3195 | 4.5767 | 4.2857 | 1.0338 | 18.2151
01/18/10 | 0:32 | 1 | 15.654 | 0 | 3 | 0 | 58.071 | 57.69 | 36.717 | 36.928 | 42.638 | 25.669 | 3.096 | 1 | 0 | 54.905 | 52.681 | 41.722 | 21.983 | 0 | 0 | 48.347 | 30.269 | [5 empty] | 15.654 | 21.143 | 10 | 5.6948 | 5.338 | 4.5775 | 4.2857 | 1.0523 | 18.4783
01/18/10 | 0:33 | 0 | 15.629 | 0 | 2 | 0 | 58.071 | 57.758 | 36.763 | 36.928 | 42.733 | 25.644 | 3.022 | 2 | 0 | 54.952 | 52.681 | 41.793 | 22.03 | 0 | 0 | 48.37 | 30.318 | [5 empty] | 0 | 21.143 | 11 | 5.7164 | 5.3585 | 4.5784 | 4.2857 | 1.0728 | 18.767
01/18/10 | 0:34 | 0 | 15.543 | 0 | 3 | 0 | 58.062 | 57.77 | 36.684 | 36.918 | 42.487 | 25.585 | 2.908 | 1 | 0 | 54.873 | 52.649 | 41.784 | 22.094 | 0 | 0 | 48.361 | 30.21 | [5 empty] | 0 | 21.144 | 12 | 5.7496 | 5.3901 | 4.5797 | 4.2857 | 1.1044 | 19.2075
01/18/10 | 0:35 | 0 | 15.654 | 0 | 3 | 1 | 58.005 | 57.69 | 36.835 | 36.904 | 42.803 | 25.644 | 3.071 | 2 | 0 | 54.973 | 52.705 | 41.769 | 22.079 | 0 | 0 | 48.37 | 30.269 | [5 empty] | 0 | 21.101 | 13 | 5.7021 | 5.3449 | 4.5778 | 4.2857 | 1.0592 | 18.5761
01/18/10 | 0:36 | 1 | 15.604 | 0 | 2 | 0 | 58.028 | 57.735 | 36.811 | 36.997 | 42.733 | 25.74 | 2.919 | 1 | 0 | 54.973 | 52.634 | 41.817 | 22.128 | 0 | 0 | 48.37 | 30.269 | [5 empty] | 15.604 | 21.031 | 0 | 5.7464 | 5.387 | 4.5796 | 4.2857 | 1.1013 | 19.1652
01/18/10 | 0:37 | 0 | 15.619 | 0 | 3 | 0 | 58.085 | 57.681 | 36.847 | 36.964 | 43.123 | 25.681 | 2.934 | 2 | 0 | 54.94 | 52.649 | 41.736 | 22.02 | 0 | 0 | 48.314 | 30.234 | [5 empty] | 0 | 21.121 | 1 | 5.742 | 5.3829 | 4.9091 | 4.6154 | 0.76748 | 13.3661
01/18/10 | 0:38 | 0 | 15.654 | 0 | 3 | 0 | 58.071 | 57.713 | 36.88 | 36.976 | 42.944 | 25.669 | 2.919 | 1 | 0 | 54.952 | 52.705 | 41.769 | 22.005 | 0 | 0 | 48.324 | 30.244 | [5 empty] | 0 | 21.095 | 2 | 5.7464 | 5.387 | 4.9092 | 4.6154 | 0.77164 | 13.4282
01/18/10 | 0:39 | 0 | 15.679 | 0 | 2 | 0 | 58.071 | 57.747 | 37.033 | 37.126 | 43.004 | 25.777 | 2.957 | 2 | 0 | 55.008 | 52.693 | 41.757 | 22.187 | 0 | 0 | 48.335 | 30.281 | [5 empty] | 0 | 20.945 | 3 | 5.7353 | 5.3765 | 4.9088 | 4.6154 | 0.76112 | 13.2707
01/18/10 | 0:40 | 1 | 15.692 | 1 | 3 | 0 | 58.128 | 57.747 | 37.15 | 37.198 | 42.863 | 25.703 | 2.957 | 1 | 0 | 55.032 | 52.67 | 41.781 | 22.211 | 0 | 0 | 48.335 | 30.256 | [5 empty] | 15.692 | 20.93 | 4 | 5.7353 | 5.3765 | 4.9088 | 4.6154 | 0.76112 | 13.2707
01/18/10 | 0:41 | 0 | 15.656 | 0 | 3 | 0 | 58.073 | 57.781 | 37.189 | 37.306 | 42.616 | 25.742 | 2.896 | 2 | 0 | 54.999 | 52.59 | 41.772 | 22.081 | 0 | 0 | 48.326 | 30.222 | [5 empty] | 0 | 20.767 | 5 | 5.7531 | 5.3934 | 4.9095 | 4.6154 | 0.778 | 13.5232
01/18/10 | 0:42 | 0 | 15.641 | 0 | 2 | 0 | 58.285 | 57.793 | 37.268 | 37.387 | 43.004 | 25.848 | 2.932 | 1 | 0 | 55.008 | 52.67 | 41.805 | 22.116 | 0 | 0 | 48.335 | 30.256 | [5 empty] | 0 | 20.898 | 6 | 5.7426 | 5.3834 | 4.9091 | 4.6154 | 0.76804 | 13.3744
01/18/10 | 0:43 | 0 | 15.692 | 0 | 3 | 0 | 58.486 | 57.925 | 37.387 | 37.457 | 43.286 | 25.848 | 2.983 | 2 | 0 | 55.008 | 52.646 | 41.781 | 22.067 | 0 | 0 | 48.335 | 30.256 | [5 empty] | 0 | 21.029 | 7 | 5.7278 | 5.3693 | 4.9085 | 4.6154 | 0.75392 | 13.1626
01/18/10 | 0:44 | 1 | 15.692 | 0 | 3 | 0 | 58.532 | 58.128 | 37.409 | 37.528 | 43.307 | 25.826 | 2.908 | 1 | 0 | 55.055 | 52.693 | 41.827 | 22.091 | 0 | 0 | 48.312 | 30.256 | [5 empty] | 15.692 | 21.004 | 8 | 5.7496 | 5.3901 | 4.9094 | 4.6154 | 0.77468 | 13.4737
01/18/10 | 0:45 | 0 | 15.692 | 0 | 3 | 0 | 58.532 | 58.174 | 37.433 | 37.598 | 43.355 | 25.801 | 3.035 | 1 | 0 | 55.055 | 52.646 | 41.805 | 22.187 | 0 | 0 | 48.312 | 30.256 | [5 empty] | 0 | 20.934 | 9 | 5.7126 | 5.3549 | 4.9079 | 4.6154 | 0.73953 | 12.9455
01/18/10 | 0:46 | 0 | 15.692 | 0 | 2 | 0 | 58.575 | 58.128 | 37.433 | 37.574 | 43.307 | 25.801 | 3.035 | 2 | 0 | 55.032 | 52.67 | 41.827 | 22.091 | 0 | 0 | 48.289 | 30.256 | [5 empty] | 0 | 21.001 | 10 | 5.7126 | 5.3549 | 4.9079 | 4.6154 | 0.73953 | 12.9455
01/18/10 | 0:47 | 0 | 15.666 | 0 | 3 | 0 | 58.598 | 58.217 | 37.457 | 37.691 | 44.085 | 25.848 | 2.983 | 1 | 0 | 55.032 | 52.67 | 41.827 | 22.162 | 0 | 0 | 48.289 | 30.234 | [5 empty] | 0 | 20.907 | 11 | 5.7278 | 5.3693 | 4.9085 | 4.6154 | 0.75392 | 13.1626
01/18/10 | 0:48 | 1 | 15.692 | 0 | 3 | 1 | 58.598 | 58.24 | 37.598 | 37.715 | 44.106 | 25.848 | 2.983 | 2 | 0 | 55.032 | 52.646 | 41.805 | 22.162 | 0 | 0 | 48.289 | 30.256 | [5 empty] | 15.692 | 20.883 | 12 | 5.7278 | 5.3693 | 4.9085 | 4.6154 | 0.75392 | 13.1626
01/18/10 | 0:49 | 0 | 15.666 | 0 | 2 | 0 | 58.733 | 58.263 | 37.504 | 37.787 | 44.575 | 25.921 | 2.957 | 1 | 0 | 55.055 | 52.623 | 41.733 | 22.162 | 0 | 0 | 48.289 | 30.234 | [5 empty] | 0 | 20.946 | 0 | 5.7353 | 5.3765 | 4.9088 | 4.6154 | 0.76112 | 13.2707
01/18/10 | 0:50 | 0 | 15.641 | 0 | 3 | 0 | 58.867 | 58.374 | 37.598 | 37.832 | 44.603 | 26 | 3.04 | 2 | 0 | 55.083 | 52.63 | 41.834 | 22.096 | 0 | 0 | 48.296 | 30.239 | [5 empty] | 0 | 21.035 | 1 | 5.7112 | 5.3535 | 4.5781 | 4.2857 | 1.0678 | 18.697
01/18/10 | 0:51 | 0 | 15.666 | 0 | 3 | 0 | 58.956 | 58.486 | 37.55 | 37.832 | 44.965 | 25.97 | 3.084 | 1 | 0 | 55.078 | 52.623 | 41.805 | 22.211 | 0 | 0 | 48.244 | 30.161 | [5 empty] | 0 | 21.124 | 2 | 5.6983 | 5.3413 | 4.5776 | 4.2857 | 1.0556 | 18.5253
01/18/10 | 0:52 | 1 | 15.641 | 0 | 2 | 0 | 59.002 | 58.555 | 37.598 | 37.832 | 44.918 | 25.97 | 3.084 | 2 | 0 | 55.078 | 52.623 | 41.805 | 22.116 | 0 | 0 | 48.174 | 30.112 | [5 empty] | 15.641 | 21.17 | 3 | 5.6983 | 5.3413 | 4.5776 | 4.2857 | 1.0556 | 18.5253
01/18/10 | 0:53 | 0 | 15.666 | 0 | 3 | 0 | 59.002 | 58.621 | 37.574 | 37.856 | 45.012 | 25.946 | 3.035 | 1 | 0 | 55.055 | 52.623 | 41.851 | 22.138 | 0 | 0 | 48.06 | 30.09 | [5 empty] | 0 | 21.146 | 4 | 5.7126 | 5.3549 | 4.5782 | 4.2857 | 1.0692 | 18.7165
01/18/10 | 0:54 | 0 | 15.671 | 0 | 3 | 0 | 59.007 | 58.671 | 37.65 | 37.957 | 45.04 | 26.071 | 3.04 | 1 | 0 | 55.106 | 52.63 | 41.879 | 22.192 | 0 | 0 | 47.997 | 30.166 | [5 empty] | 0 | 21.05 | 5 | 5.7112 | 5.3535 | 4.5781 | 4.2857 | 1.0678 | 18.697
01/18/10 | 0:55 | 1 | 15.666 | 0 | 3 | 0 | 58.956 | 58.644 | 37.691 | 37.949 | 44.69 | 26.066 | 3.109 | 2 | 0 | 55.078 | 52.602 | 41.851 | 22.091 | 0 | 0 | 47.899 | 30.136 | [5 empty] | 15.666 | 21.007 | 6 | 5.6911 | 5.3344 | 4.5773 | 4.2857 | 1.0487 | 18.4274
01/18/10 | 0:56 | 0 | 15.697 | 0 | 2 | 0 | 58.94 | 58.625 | 37.72 | 38.002 | 44.372 | 26.095 | 3.115 | 1 | 0 | 55.106 | 52.606 | 41.855 | 22.025 | 0 | 0 | 47.836 | 30.215 | [5 empty] | 0 | 20.938 | 7 | 5.6893 | 5.3328 | 4.5773 | 4.2857 | 1.0471 | 18.4039
01/18/10 | 0:57 | 0 | 15.666 | 0 | 3 | 0 | 58.845 | 58.575 | 37.646 | 37.949 | 44.505 | 26.09 | 3.084 | 2 | 0 | 55.078 | 52.578 | 41.827 | 22.162 | 0 | 0 | 47.763 | 30.185 | [5 empty] | 0 | 20.896 | 8 | 5.6983 | 5.3413 | 4.5776 | 4.2857 | 1.0556 | 18.5253
01/18/10 | 0:58 | 0 | 15.671 | 0 | 3 | 0 | 58.849 | 58.536 | 37.72 | 37.978 | 44.65 | 26.095 | 3.066 | 1 | 0 | 55.127 | 52.63 | 41.855 | 22.192 | 0 | 0 | 47.698 | 30.239 | [5 empty] | 0 | 20.871 | 9 | 5.7036 | 5.3463 | 4.5778 | 4.2857 | 1.0606 | 18.5956
01/18/10 | 0:59 | 1 | 15.697 | 0 | 2 | 0 | 58.918 | 58.534 | 37.744 | 37.954 | 44.228 | 26.117 | 2.988 | 2 | 0 | 55.081 | 52.627 | 41.855 | 22.096 | 0 | 0 | 47.675 | 30.237 | [5 empty] | 15.697 | 20.964 | 10 | 5.7263 | 5.3679 | 4.5788 | 4.2857 | 1.0822 | 18.8989
01/18/10 | 1:00 | 0 | 15.609 | 0 | 3 | 0 | 58.904 | 58.5 | 37.636 | 37.942 | 44.381 | 26.13 | 2.975 | 1 | 0 | 55.069 | 52.546 | 41.796 | 22.179 | 0 | 0 | 47.57 | 30.2 | [5 empty] | 0 | 20.962 | 11 | 5.7301 | 5.3715 | 4.5789 | 4.2857 | 1.0858 | 18.9492
01/18/10 | 1:01 | 0 | 15.666 | 0 | 3 | 0 | 58.977 | 58.552 | 37.76 | 37.902 | 44.895 | 26.041 | 2.957 | 2 | 0 | 55.076 | 52.553 | 41.851 | 22.138 | 0 | 0 | 47.553 | 30.232 | [5 empty] | 0 | 21.075 | 12 | 5.7353 | 5.3765 | 4.5791 | 4.2857 | 1.0908 | 19.0188
01/18/10 | 1:02 | 0 | 15.609 | 0 | 2 | 1 | 58.97 | 58.5 | 37.66 | 37.846 | 44.566 | 25.985 | 2.924 | 1 | 0 | 55.046 | 52.522 | 41.796 | 22.204 | 0 | 0 | 47.523 | 30.175 | [5 empty] | 0 | 21.124 | 13 | 5.7449 | 5.3856 | 4.5795 | 4.2857 | 1.0999 | 19.146
01/18/10 | 1:03 | 1 | 15.609 | 0 | 3 | 0 | 59.217 | 58.612 | 37.801 | 37.894 | 44.286 | 26.081 | 2.901 | 1 | 0 | 55.022 | 52.499 | 41.796 | 22.106 | 0 | 0 | 47.479 | 30.175 | [5 empty] | 15.609 | 21.323 | 0 | 5.7516 | 5.392 | 4.5798 | 4.2857 | 1.1063 | 19.2344
01/18/10 | 1:04 | 0 | 15.616 | 0 | 3 | 0 | 59.449 | 58.822 | 37.973 | 37.949 | 44.317 | 26.066 | 2.908 | 2 | 0 | 55.029 | 52.553 | 41.827 | 22.162 | 0 | 0 | 47.486 | 30.232 | [5 empty] | 0 | 21.5 | 1 | 5.7496 | 5.3901 | 2.9027 | 2.6087 | 2.7814 | 48.3751
01/18/10 | 1:05 | 0 | 15.641 | 0 | 2 | 0 | 59.673 | 59 | 38.043 | 38.043 | 44.413 | 26.161 | 2.831 | 1 | 0 | 55.053 | 52.529 | 41.851 | 22.091 | 0 | 0 | 47.418 | 30.232 | [5 empty] | 0 | 21.63 | 2 | 5.772 | 5.4114 | 2.9036 | 2.6087 | 2.8027 | 48.5564
01/18/10 | 1:06 | 0 | 15.616 | 0 | 3 | 0 | 53.057 | 59.203 | 38.067 | 38.067 | 34.096 | 26.211 | 2.857 | 1 | 0 | 55.076 | 52.506 | 41.827 | 22.091 | 0 | 0 | 47.462 | 30.207 | [5 empty] | 0 | 14.99 | 3 | 5.7644 | 5.4042 | 2.9033 | 2.6087 | 2.7955 | 48.4954
01/18/10 | 1:07 | 0 | 15.641 | 0 | 2 | 0 | 43.59 | 56.061 | 38.256 | 38.09 | 28.089 | 26.088 | 2.908 | 1 | 0 | 55.099 | 52.529 | 41.827 | 22.187 | 0 | 0 | 47.439 | 30.256 | [5 empty] | 0 | 5.5 | 4 | 5.7496 | 5.3901 | 2.9027 | 2.6087 | 2.7814 | 48.3751
01/18/10 | 1:08 | 0 | 15.641 | 0 | 3 | 0 | 40.698 | 45.331 | 38.232 | 38.09 | 24.859 | 26.161 | 2.883 | 0 | 0 | 55.076 | 52.553 | 41.803 | 22.187 | 0 | 0 | 47.395 | 30.232 | [5 empty] | 0 | 2.608 | 5 | 5.7569 | 5.397 | 2.903 | 2.6087 | 2.7883 | 48.4341
01/18/10 | 1:09 | 0 | 15.641 | 0 | 2 | 0 | 39.595 | 41.545 | 38.349 | 38.114 | 21.439 | 26.137 | 2.883 | 0 | 0 | 55.099 | 52.506 | 41.779 | 22.138 | 0 | 0 | 47.395 | 30.185 | [5 empty] | 0 | 1.481 | 6 | 5.7569 | 5.397 | 2.903 | 2.6087 | 2.7883 | 48.4341
01/18/10 | 1:10 | 0 | 15.641 | 0 | 3 | 0 | 39.1 | 40.181 | 38.232 | 38.208 | 19.742 | 26.088 | 2.831 | 0 | 0 | 55.029 | 52.506 | 41.803 | 22.162 | 0 | 0 | 47.395 | 30.207 | [5 empty] | 0 | 0.892 | 7 | 5.772 | 5.4114 | 2.9036 | 2.6087 | 2.8027 | 48.5564
01/18/10 | 1:11 | 0 | 15.616 | 0 | 2 | 0 | 38.865 | 39.571 | 38.09 | 38.208 | 18.779 | 26.066 | 2.857 | 0 | 0 | 54.961 | 52.506 | 41.733 | 22.211 | 0 | 0 | 47.371 | 30.185 | [5 empty] | 0 | 0.657 | 8 | 5.7644 | 5.4042 | 2.9033 | 2.6087 | 2.7955 | 48.4954
01/18/10 | 1:12 | 0 | 15.616 | 0 | 3 | 0 | 38.631 | 39.196 | 37.736 | 37.997 | 19.221 | 25.946 | 2.857 | 1 | 0 | 54.891 | 52.462 | 41.755 | 22.067 | 0 | 0 | 47.325 | 30.185 | [5 empty] | 0 | 0.634 | 9 | 5.7644 | 5.4042 | 2.9033 | 2.6087 | 2.7955 | 48.4954
01/18/10 | 1:13 | 0 | 15.583 | 0 | 3 | 0 | 38.294 | 38.858 | 37.447 | 37.543 | 18.374 | 25.865 | 2.798 | 0 | 0 | 54.793 | 52.431 | 41.631 | 22.059 | 0 | 0 | 47.25 | 30.104 | [5 empty] | 0 | 0.751 | 10 | 5.7816 | 5.4205 | 2.904 | 2.6087 | 2.8118 | 48.6337
01/18/10 | 1:14 | 0 | 15.641 | 1 | 2 | 0 | 37.949 | 38.559 | 37.174 | 37.292 | 18.359 | 25.752 | 2.831 | 0 | 0 | 54.754 | 52.415 | 41.662 | 22.042 | 0 | 0 | 47.257 | 30.232 | [5 empty] | 0 | 0.657 | 11 | 5.772 | 5.4114 | 2.9036 | 2.6087 | 2.8027 | 48.5564
01/18/10 | 1:15 | 0 | 15.616 | 0 | 3 | 0 | 37.526 | 38.16 | 36.775 | 36.916 | 17.864 | 25.678 | 2.731 | 0 | 0 | 54.686 | 52.392 | 41.638 | 22.018 | 0 | 0 | 47.257 | 30.207 | [5 empty] | 0 | 0.61 | 12 | 5.8011 | 5.4391 | 2.9048 | 2.6087 | 2.8304 | 48.7898
01/18/10 | 1:16 | 0 | 15.616 | 0 | 3 | 0 | 42.154 | 37.667 | 36.258 | 36.61 | 37.691 | 25.632 | 2.705 | 0 | 0 | 54.593 | 52.415 | 41.638 | 22.067 | 0 | 0 | 47.21 | 30.256 | [5 empty] | 0 | 5.544 | 13 | 5.8087 | 5.4463 | 2.9051 | 2.6087 | 2.8376 | 48.8501
01/18/10 | 1:17 | 1 | 15.616 | 0 | 2 | 0 | 55.533 | 39.547 | 35.88 | 36.163 | 38.607 | 25.558 | 2.679 | 0 | 0 | 54.548 | 52.371 | 41.592 | 22.042 | 0 | 0 | 47.21 | 30.232 | [5 empty] | 15.616 | 19.37 | 14 | 5.8163 | 5.4535 | 2.9054 | 2.6087 | 2.8448 | 48.9103
01/18/10 | 1:18 | 0 | 15.616 | 0 | 3 | 0 | 57.745 | 53.356 | 35.459 | 35.787 | 38.373 | 25.487 | 2.656 | 2 | 0 | 54.434 | 52.347 | 41.521 | 21.993 | 0 | 0 | 47.187 | 30.256 | [5 empty] | 0 | 21.958 | 15 | 5.823 | 5.4598 | 2.9057 | 2.6087 | 2.8511 | 48.9634
01/18/10 | 1:19 | 0 | 15.649 | 0 | 2 | 0 | 58.044 | 56.855 | 35.136 | 35.49 | 37.818 | 25.519 | 2.661 | 1 | 0 | 54.422 | 52.38 | 41.626 | 22.099 | 0 | 0 | 47.222 | 30.313 | [5 empty] | 0 | 22.554 | 16 | 5.8215 | 5.4584 | 2.9056 | 2.6087 | 2.8497 | 48.9518
01/18/10 | 1:20 | 1 | 15.634 | 0 | 3 | 0 | 57.877 | 57.361 | 34.983 | 35.1 | 37.992 | 25.433 | 2.723 | 2 | 0 | 54.408 | 52.345 | 41.588 | 22.084 | 0 | 0 | 47.231 | 30.3 | [5 empty] | 15.634 | 22.777 | 17 | 5.8035 | 5.4413 | 2.9049 | 2.6087 | 2.8326 | 48.8084
01/18/10 | 1:21 | 0 | 15.659 | 0 | 2 | 0 | 58.012 | 57.181 | 34.842 | 34.938 | 37.921 | 25.504 | 2.723 | 1 | 0 | 54.408 | 52.366 | 41.611 | 22.013 | 0 | 0 | 47.208 | 30.3 | [5 empty] | 0 | 23.074 | 18 | 5.8035 | 5.4413 | 2.9049 | 2.6087 | 2.8326 | 48.8084
01/18/10 | 1:22 | 0 | 15.659 | 0 | 3 | 0 | 58.258 | 57.338 | 34.842 | 34.818 | 38.509 | 25.482 | 2.697 | 2 | 0 | 54.408 | 52.322 | 41.588 | 22.037 | 0 | 0 | 47.185 | 30.3 | [5 empty] | 0 | 23.44 | 19 | 5.811 | 5.4485 | 2.9052 | 2.6087 | 2.8398 | 48.8687
01/18/10 | 1:23 | 0 | 15.634 | 0 | 2 | 0 | 58.751 | 57.564 | 34.914 | 34.818 | 38.533 | 25.504 | 2.671 | 2 | 0 | 54.432 | 52.345 | 41.659 | 21.868 | 0 | 0 | 47.208 | 30.3 | [5 empty] | 0 | 23.933 | 20 | 5.8186 | 5.4557 | 2.9055 | 2.6087 | 2.847 | 48.9288
01/18/10 | 1:24 | 1 | 15.659 | 0 | 2 | 0 | 58.954 | 58.078 | 35.031 | 34.89 | 39.05 | 25.553 | 2.646 | 1 | 0 | 54.453 | 52.345 | 41.588 | 21.939 | 0 | 0 | 47.208 | 30.3 | [5 empty] | 15.659 | 24.064 | 21 | 5.8259 | 5.4626 | 2.9058 | 2.6087 | 2.8539 | 48.9864
01/18/10 | 1:25 | 0 | 15.659 | 0 | 3 | 1 | 59.066 | 58.37 | 35.124 | 35.007 | 39.191 | 25.627 | 2.671 | 2 | 0 | 54.499 | 52.322 | 41.611 | 21.893 | 0 | 0 | 47.208 | 30.251 | [5 empty] | 0 | 24.059 | 22 | 5.8186 | 5.4557 | 2.9055 | 2.6087 | 2.847 | 48.9288
01/18/10 | 1:26 | 0 | 15.684 | 0 | 2 | 0 | 59.178 | 58.55 | 35.196 | 35.077 | 39.873 | 25.698 | 2.646 | 1 | 0 | 54.523 | 52.322 | 41.588 | 22.037 | 0 | 0 | 47.185 | 30.251 | [5 empty] | 0 | 24.101 | 0 | 5.8259 | 5.4626 | 2.9058 | 2.6087 | 2.8539 | 48.9864
01/18/10 | 1:27 | 0 | 15.659 | 0 | 2 | 0 | 59.379 | 58.616 | 35.313 | 35.242 | 40.459 | 25.747 | 2.597 | 2 | 0 | 54.569 | 52.366 | 41.588 | 22.059 | 0 | 0 | 47.208 | 30.276 | [5 empty] | 0 | 24.137 | 1 | 5.8402 | 5.4762 | 2.9064 | 2.6087 | 2.8675 | 49.099
01/18/10 | 1:28 | 1 | 15.659 | 0 | 3 | 0 | 59.693 | 58.797 | 35.782 | 35.407 | 40.978 | 25.794 | 2.571 | 1 | 0 | 54.637 | 52.322 | 41.635 | 22.108 | 0 | 0 | 47.185 | 30.3 | [5 empty] | 15.659 | 24.286 | 2 | 5.8477 | 5.4833 | 2.9067 | 2.6087 | 2.8747 | 49.1585
01/18/10 | 1:29 | 0 | 15.692 | 0 | 2 | 0 | 60.104 | 59.073 | 36.402 | 35.768 | 41.501 | 25.85 | 2.63 | 2 | 0 | 54.691 | 52.375 | 41.643 | 22.14 | 0 | 0 | 47.215 | 30.332 | [5 empty] | 0 | 24.336 | 3 | 5.8305 | 5.467 | 2.906 | 2.6087 | 2.8583 | 49.0232
01/18/10 | 1:30 | 0 | 15.654 | 0 | 2 | 0 | 60.248 | 59.351 | 37.048 | 36.27 | 41.652 | 25.813 | 2.592 | 1 | 0 | 54.656 | 52.317 | 41.583 | 22.108 | 0 | 0 | 47.208 | 30.3 | [5 empty] | 0 | 23.978 | 4 | 5.8416 | 5.4775 | 2.9064 | 2.6087 | 2.8688 | 49.1104
01/18/10 | 1:31 | 0 | 15.684 | 0 | 3 | 0 | 60.903 | 59.625 | 37.686 | 37.028 | 42.434 | 25.963 | 2.697 | 2 | 0 | 54.728 | 52.366 | 41.635 | 22.013 | 0 | 0 | 47.185 | 30.323 | [5 empty] | 0 | 23.875 | 5 | 5.811 | 5.4485 | 2.9052 | 2.6087 | 2.8398 | 48.8687
01/18/10 | 1:32 | 1 | 15.684 | 0 | 2 | 0 | 61.553 | 60.006 | 38.157 | 37.734 | 42.599 | 26.012 | 2.723 | 1 | 0 | 54.751 | 52.389 | 41.659 | 22.182 | 0 | 0 | 47.161 | 30.323 | [5 empty] | 15.684 | 23.819 | 6 | 5.8035 | 5.4413 | 2.9049 | 2.6087 | 2.8326 | 48.8084
01/18/10 | 1:33 | 0 | 15.684 | 0 | 2 | 0 | 53.468 | 60.679 | 38.416 | 38.275 | 31.264 | 26.058 | 2.774 | 1 | 0 | 54.775 | 52.345 | 41.681 | 22.204 | 0 | 0 | 47.185 | 30.323 | [5 empty] | 0 | 15.193 | 7 | 5.7886 | 5.4272 | 2.9043 | 2.6087 | 2.8185 | 48.6898
01/18/10 | 1:34 | 0 | 15.684 | 0 | 2 | 0 | 43.915 | 58.505 | 38.698 | 38.578 | 23.964 | 25.963 | 3.027 | 1 | 0 | 54.775 | 52.275 | 41.659 | 22.157 | 0 | 0 | 47.185 | 30.323 | [5 empty] | 0 | 5.337 | 8 | 5.7149 | 5.3571 | 2.9013 | 2.6087 | 2.7484 | 48.0921
01/18/10 | 1:35 | 0 | 15.634 | 0 | 3 | 0 | 41.14 | 46.977 | 38.861 | 38.885 | 20.35 | 26.132 | 2.823 | 0 | 0 | 54.842 | 52.389 | 41.753 | 22.182 | 0 | 0 | 47.185 | 30.347 | [5 empty] | 0 | 2.255 | 9 | 5.7743 | 5.4136 | 2.9037 | 2.6087 | 2.8049 | 48.5752
01/18/10 | 1:36 | 0 | 15.659 | 0 | 2 | 0 | 40.224 | 42.434 | 39.026 | 39.119 | 18.746 | 26.132 | 2.95 | 0 | 0 | 54.842 | 52.322 | 41.753 | 22.037 | 0 | 0 | 47.185 | 30.347 | [5 empty] | 0 | 1.105 | 10 | 5.7374 | 5.3784 | 2.9022 | 2.6087 | 2.7697 | 48.2756
01/18/10 | 1:37 | 0 | 15.659 | 0 | 2 | 0 | 39.918 | 40.954 | 39.026 | 39.332 | 18.55 | 26.157 | 2.798 | 0 | 0 | 54.842 | 52.322 | 41.753 | 22.204 | 0 | 0 | 47.185 | 30.347 | [5 empty] | 0 | 0.586 | 11 | 5.7816 | 5.4205 | 2.904 | 2.6087 | 2.8118 | 48.6337
01/18/10 | 1:38 | 0 | 15.634 | 0 | 3 | 0 | 39.779 | 40.389 | 38.791 | 39.377 | 17.585 | 26.132 | 2.749 | 0 | 0 | 54.798 | 52.298 | 41.777 | 22.182 | 0 | 0 | 47.161 | 30.347 | [5 empty] | 0 | 0.402 | 12 | 5.7959 | 5.4341 | 2.9046 | 2.6087 | 2.8254 | 48.748
01/18/10 | 1:39 | 0 | 15.659 | 0 | 2 | 0 | 39.66 | 40.059 | 38.38 | 39.155 | 16.24 | 26.095 | 2.811 | 0 | 0 | 54.716 | 52.287 | 41.693 | 22.241 | 0 | 0 | 47.15 | 30.313 | [5 empty] | 0 | 0.505 | 13 | 5.7778 | 5.4169 | 2.9038 | 2.6087 | 2.8082 | 48.6033
01/18/10 | 1:40 | 0 | 15.661 | 0 | 3 | 0 | 39.452 | 39.899 | 37.76 | 38.818 | 15.219 | 25.99 | 2.8 | 0 | 0 | 54.663 | 52.254 | 41.707 | 22.184 | 0 | 0 | 47.14 | 30.303 | [5 empty] | 0 | 0.634 | 14 | 5.781 | 5.42 | 2.904 | 2.6087 | 2.8113 | 48.629
01/18/10 | 1:41 | 0 | 15.661 | 0 | 2 | 0 | 39.052 | 39.64 | 37.103 | 38.181 | 13.663 | 25.99 | 2.777 | 0 | 0 | 54.572 | 52.233 | 41.707 | 22.04 | 0 | 0 | 47.096 | 30.303 | [5 empty] | 0 | 0.871 | 15 | 5.7877 | 5.4263 | 2.9042 | 2.6087 | 2.8176 | 48.6828
01/18/10 | 1:42 | 0 | 15.687 | 0 | 3 | 0 | 38.442 | 39.241 | 36.442 | 37.502 | 14.998 | 25.894 | 2.8 | 0 | 0 | 54.478 | 52.233 | 41.683 | 22.135 | 0 | 0 | 47.096 | 30.303 | [5 empty] | 0 | 0.94 | 16 | 5.781 | 5.42 | 2.904 | 2.6087 | 2.8113 | 48.629
01/18/10 | 1:43 | 0 | 15.694 | 0 | 2 | 0 | 49.785 | 38.66 | 35.887 | 36.897 | 38.074 | 25.877 | 2.86 | 1 | 0 | 54.488 | 52.284 | 41.714 | 22.216 | 0 | 0 | 47.126 | 30.359 | [5 empty] | 0 | 12.888 | 17 | 5.7636 | 5.4034 | 2.9032 | 2.6087 | 2.7947 | 48.4883
01/18/10 | 1:44 | 0 | 15.687 | 0 | 3 | 0 | 56.69 | 45.352 | 35.292 | 36.208 | 38.605 | 25.75 | 2.952 | 0 | 0 | 54.364 | 52.21 | 41.614 | 22.064 | 0 | 0 | 47.049 | 30.278 | [5 empty] | 0 | 20.482 | 18 | 5.7368 | 5.3779 | 2.9022 | 2.6087 | 2.7692 | 48.2708
01/18/10 | 1:45 | 1 | 15.656 | 0 | 3 | 0 | 57.852 | 55.277 | 34.746 | 35.545 | 38.318 | 25.696 | 2.898 | 2 | 0 | 54.292 | 52.158 | 41.561 | 22.01 | 0 | 0 | 47.021 | 30.224 | [5 empty] | 15.656 | 22.307 | 19 | 5.7525 | 5.3928 | 2.9028 | 2.6087 | 2.7841 | 48.3987
01/18/10 | 1:46 | 0 | 15.687 | 0 | 2 | 0 | 58.06 | 57.051 | 34.421 | 35.033 | 38.37 | 25.651 | 2.929 | 1 | 0 | 54.273 | 52.186 | 41.542 | 21.991 | 0 | 0 | 47.049 | 30.254 | [5 empty] | 0 | 23.027 | 20 | 5.7435 | 5.3843 | 2.9024 | 2.6087 | 2.7756 | 48.3254
01/18/10 | 1:47 | 0 | 15.661 | 0 | 3 | 0 | 58.082 | 57.409 | 34.022 | 34.61 | 38.418 | 25.605 | 2.903 | 2 | 0 | 54.226 | 52.14 | 41.59 | 22.04 | 0 | 0 | 47.026 | 30.229 | [5 empty] | 0 | 23.472 | 21 | 5.751 | 5.3914 | 2.9027 | 2.6087 | 2.7828 | 48.3869
01/18/10 | 1:48 | 0 | 15.687 | 0 | 2 | 1 | 58.014 | 57.453 | 33.811 | 34.187 | 38.559 | 25.556 | 2.878 | 1 | 0 | 54.203 | 52.14 | 41.566 | 22.16 | 0 | 0 | 47.003 | 30.278 | [5 empty] | 0 | 23.827 | 22 | 5.7583 | 5.3984 | 2.903 | 2.6087 | 2.7897 | 48.4459
01/18/10 | 1:49 | 1 | 15.687 | 0 | 3 | 0 | 57.991 | 57.521 | 33.742 | 33.928 | 38.863 | 25.651 | 2.852 | 2 | 0 | 54.25 | 52.163 | 41.566 | 22.135 | 0 | 0 | 47.026 | 30.278 | [5 empty] | 15.687 | 24.063 | 0 | 5.7659 | 5.4056 | 2.9033 | 2.6087 | 2.7969 | 48.5071
01/18/10 | 1:50 | 0 | 15.687 | 1 | 3 | 0 | 57.834 | 57.521 | 33.763 | 33.835 | 38.77 | 25.629 | 2.878 | 2 | 0 | 54.32 | 52.116 | 41.497 | 22.135 | 0 | 0 | 47.049 | 30.303 | [5 empty] | 0 | 23.999 | 1 | 5.7583 | 5.3984 | 4.9097 | 4.6154 | 0.78298 | 13.5974
01/18/10 | 1:51 | 0 | 15.661 | 0 | 2 | 0 | 57.902 | 57.475 | 33.742 | 33.835 | 39.758 | 25.676 | 2.8 | 1 | 0 | 54.32 | 52.14 | 41.542 | 22.184 | 0 | 0 | 47.049 | 30.254 | [5 empty] | 0 | 24.067 | 2 | 5.781 | 5.42 | 4.9106 | 4.6154 | 0.80458 | 13.9175
01/18/10 | 1:52 | 1 | 15.661 | 0 | 3 | 0 | 57.925 | 57.475 | 33.835 | 33.859 | 40.064 | 25.651 | 2.8 | 2 | 0 | 54.364 | 52.163 | 41.497 | 22.111 | 0 | 0 | 47.026 | 30.278 | [5 empty] | 15.661 | 24.066 | 3 | 5.781 | 5.42 | 4.9106 | 4.6154 | 0.80458 | 13.9175
01/18/10 | 1:53 | 0 | 15.661 | 0 | 2 | 0 | 57.925 | 57.544 | 34 | 33.881 | 40.956 | 25.676 | 2.826 | 2 | 0 | 54.387 | 52.163 | 41.542 | 21.991 | 0 | 0 | 47.026 | 30.303 | [5 empty] | 0 | 24.044 | 4 | 5.7735 | 5.4128 | 4.9103 | 4.6154 | 0.79738 | 13.8111
01/18/10 | 1:54 | 0 | 15.636 | 0 | 3 | 0 | 57.902 | 57.587 | 34.282 | 34.046 | 41.59 | 25.676 | 2.8 | 1 | 0 | 54.411 | 52.163 | 41.542 | 22.04 | 0 | 0 | 47.026 | 30.303 | [5 empty] | 0 | 23.856 | 5 | 5.781 | 5.42 | 4.9106 | 4.6154 | 0.80458 | 13.9175
01/18/10 | 1:55 | 0 | 15.636 | 0 | 3 | 0 | 57.813 | 57.521 | 34.823 | 34.376 | 41.755 | 25.75 | 2.777 | 2 | 0 | 54.434 | 52.14 | 41.497 | 22.086 | 0 | 0 | 47.003 | 30.278 | [5 empty] | 0 | 23.437 | 6 | 5.7877 | 5.4263 | 4.9109 | 4.6154 | 0.81094 | 14.0114
01/18/10 | 1:56 | 1 | 15.661 | 0 | 2 | 0 | 57.879 | 57.544 | 35.361 | 34.868 | 42.107 | 25.796 | 2.852 | 2 | 0 | 54.457 | 52.14 | 41.497 | 22.015 | 0 | 0 | 47.003 | 30.278 | [5 empty] | 15.661 | 23.011 | 7 | 5.7659 | 5.4056 | 4.91 | 4.6154 | 0.79018 | 13.7044
01/18/10 | 1:57 | 0 | 15.636 | 0 | 3 | 0 | 57.925 | 57.544 | 35.763 | 35.502 | 42.743 | 25.821 | 2.8 | 1 | 0 | 54.478 | 52.14 | 41.521 | 22.111 | 0 | 0 | 47.049 | 30.229 | [5 empty] | 0 | 22.423 | 8 | 5.781 | 5.42 | 4.9106 | 4.6154 | 0.80458 | 13.9175
01/18/10 | 1:58 | 0 | 15.631 | 0 | 3 | 0 | 57.92 | 57.56 | 36.11 | 35.969 | 42.807 | 25.745 | 2.746 | 2 | 0 | 54.474 | 52.112 | 41.468 | 21.986 | 0 | 0 | 47.021 | 30.224 | [5 empty] | 0 | 21.951 | 9 | 5.7968 | 5.4349 | 4.9113 | 4.6154 | 0.81952 | 14.1376
01/18/10 | 1:59 | 0 | 15.636 | 0 | 2 | 0 | 57.968 | 57.587 | 36.421 | 36.349 | 42.681 | 25.759 | 2.865 | 1 | 0 | 54.511 | 52.172 | 41.506 | 22.003 | 0 | 0 | 47.059 | 30.266 | [5 empty] | 0 | 21.619 | 10 | 5.7621 | 5.402 | 4.9099 | 4.6154 | 0.78658 | 13.651
01/18/10 | 2:00 | 1 | 15.646 | 0 | 3 | 0 | 58.11 | 57.617 | 36.569 | 36.593 | 42.985 | 25.757 | 2.836 | 2 | 0 | 54.509 | 52.147 | 41.528 | 22.025 | 0 | 0 | 47.01 | 30.264 | [5 empty] | 15.646 | 21.517 | 11 | 5.7706 | 5.41 | 4.9102 | 4.6154 | 0.79461 | 13.7701
01/18/10 | 2:01 | 0 | 15.646 | 0 | 3 | 1 | 58.044 | 57.706 | 36.569 | 36.756 | 42.516 | 25.757 | 2.71 | 2 | 0 | 54.532 | 52.147 | 41.528 | 22.096 | 0 | 0 | 47.033 | 30.286 | [5 empty] | 0 | 21.288 | 12 | 5.8072 | 5.4449 | 4.9117 | 4.6154 | 0.82949 | 14.2837
01/18/10 | 2:02 | 0 | 15.646 | 0 | 2 | 0 | 58.044 | 57.662 | 36.662 | 36.827 | 42.867 | 25.806 | 2.762 | 1 | 0 | 54.532 | 52.193 | 41.528 | 22.072 | 0 | 0 | 47.033 | 30.31 | [5 empty] | 0 | 21.217 | 0 | 5.7921 | 5.4305 | 4.9111 | 4.6154 | 0.81509 | 14.0725
01/18/10 | 2:03 | 1 | 15.646 | 0 | 3 | 0 | 58.11 | 57.685 | 36.662 | 36.875 | 42.819 | 25.877 | 2.736 | 1 | 0 | 54.555 | 52.123 | 41.576 | 22.096 | 0 | 0 | 46.989 | 30.286 | [5 empty] | 15.646 | 21.235 | 1 | 5.7997 | 5.4377 | 4.9114 | 4.6154 | 0.82229 | 14.1782
01/18/10 | 2:04 | 0 | 15.671 | 0 | 3 | 0 | 58.244 | 57.774 | 36.639 | 36.897 | 42.843 | 25.855 | 2.787 | 2 | 0 | 54.555 | 52.102 | 41.576 | 22.145 | 0 | 0 | 46.989 | 30.264 | [5 empty] | 0 | 21.347 | 2 | 5.7848 | 5.4236 | 4.9108 | 4.6154 | 0.80817 | 13.9706
01/18/10 | 2:05 | 0 | 15.671 | 0 | 2 | 0 | 58.066 | 57.863 | 36.756 | 36.921 | 43.032 | 25.877 | 2.736 | 1 | 0 | 54.579 | 52.147 | 41.597 | 22.192 | 0 | 0 | 47.01 | 30.286 | [5 empty] | 0 | 21.145 | 3 | 5.7997 | 5.4377 | 4.9114 | 4.6154 | 0.82229 | 14.1782
01/18/10 | 2:06 | 0 | 15.671 | 0 | 3 | 0 | 58.044 | 57.774 | 36.756 | 36.875 | 42.327 | 25.806 | 2.659 | 2 | 0 | 54.6 | 52.102 | 41.597 | 22 | 0 | 0 | 46.965 | 30.264 | [5 empty] | 0 | 21.169 | 4 | 5.8221 | 5.459 | 4.9123 | 4.6154 | 0.8436 | 14.4897
01/18/10 | 2:07 | 1 | 15.646 | 0 | 3 | 0 | 57.975 | 57.706 | 36.756 | 36.921 | 43.054 | 25.877 | 2.558 | 1 | 0 | 54.6 | 52.102 | 41.552 | 22.025 | 0 | 0 | 46.989 | 30.286 | [5 empty] | 15.646 | 21.054 | 5 | 5.8515 | 5.4869 | 4.9135 | 4.6154 | 0.87156 | 14.8946
01/18/10 | 2:08 | 0 | 15.646 | 0 | 2 | 0 | 58.044 | 57.706 | 36.78 | 36.945 | 43.525 | 25.877 | 2.483 | 2 | 0 | 54.623 | 52.102 | 41.597 | 22.025 | 0 | 0 | 46.989 | 30.286 | [5 empty] | 0 | 21.099 | 6 | 5.8734 | 5.5077 | 4.9144 | 4.6154 | 0.89232 | 15.1927
01/18/10 | 2:09 | 0 | 15.671 | 0 | 3 | 0 | 57.998 | 57.706 | 36.734 | 36.993 | 43.549 | 25.902 | 2.406 | 1 | 0 | 54.6 | 52.102 | 41.621 | 22.121 | 0 | 0 | 46.989 | 30.31 | [5 empty] | 0 | 21.005 | 7 | 5.8958 | 5.529 | 4.9153 | 4.6154 | 0.91363 | 15.4964
01/18/10 | 2:10 | 0 | 15.621 | 0 | 3 | 0 | 57.975 | 57.729 | 36.734 | 36.993 | 42.985 | 25.975 | 2.28 | 2 | 0 | 54.6 | 52.123 | 41.597 | 22.025 | 0 | 0 | 46.965 | 30.286 | [5 empty] | 0 | 20.982 | 8 | 5.9325 | 5.5639 | 4.9168 | 4.6154 | 0.94851 | 15.9885
01/18/10 | 2:11 | 1 | 15.616 | 0 | 3 | 0 | 57.993 | 57.678 | 36.823 | 36.964 | 43.286 | 25.897 | 2.301 | 1 | 0 | 54.595 | 52.095 | 41.592 | 22.067 | 0 | 0 | 46.937 | 30.281 | [5 empty] | 15.616 | 21.029 | 9 | 5.9263 | 5.5581 | 4.9165 | 4.6154 | 0.9427 | 15.9069
01/18/10 | 2:12 | 0 | 15.646 | 0 | 2 | 0 | 58.044 | 57.729 | 36.945 | 37.11 | 43.267 | 25.902 | 2.38 | 2 | 0 | 54.623 | 52.102 | 41.621 | 22.121 | 0 | 0 | 46.965 | 30.31 | [5 empty] | 0 | 20.934 | 10 | 5.9033 | 5.5362 | 4.9156 | 4.6154 | 0.92083 | 15.5985
01/18/10 | 2:13 | 0 | 15.646 | 0 | 3 | 0 | 58.044 | 57.751 | 37.038 | 37.155 | 43.76 | 26.022 | 2.38 | 1 | 0 | 54.6 | 52.079 | 41.621 | 22.167 | 0 | 0 | 46.965 | 30.264 | [5 empty] | 0 | 20.889 | 11 | 5.9033 | 5.5362 | 4.9156 | 4.6154 | 0.92083 | 15.5985
01/18/10 | 2:14 | 0 | 15.646 | 0 | 3 | 1 | 58.087 | 57.751 | 37.038 | 37.179 | 43.336 | 26.022 | 2.38 | 2 | 0 | 54.579 | 52.079 | 41.621 | 22.096 | 0 | 0 | 46.942 | 30.19 | [5 empty] | 0 | 20.908 | 12 | 5.9033 | 5.5362 | 4.9156 | 4.6154 | 0.92083 | 15.5985
01/18/10 | 2:15 | 1 | 15.566 | 0 | 3 | 0 | 58.016 | 57.747 | 37.081 | 37.246 | 43.355 | 25.897 | 2.301 | 1 | 0 | 54.572 | 52.028 | 41.616 | 21.826 | 0 | 0 | 46.961 | 30.21 | [5 empty] | 15.566 | 20.77 | 0 | 5.9263 | 5.5581 | 4.9165 | 4.6154 | 0.9427 | 15.9069
01/18/10 | 2:16 | 0 | 15.646 | 0 | 2 | 0 | 58.133 | 57.706 | 37.134 | 37.296 | 43.925 | 25.951 | 2.509 | 2 | 0 | 54.623 | 52.079 | 41.621 | 22.047 | 0 | 0 | 46.965 | 30.264 | [5 empty] | 0 | 20.837 | 1 | 5.8658 | 5.5005 | 4.5844 | 4.2857 | 1.2148 | 20.7099
01/18/10 | 2:17 | 0 | 15.621 | 0 | 3 | 0 | 58.178 | 57.774 | 37.179 | 37.368 | 43.972 | 25.926 | 2.357 | 1 | 0 | 54.6 | 52.123 | 41.693 | 22.072 | 0 | 0 | 46.989 | 30.264 | [5 empty] | 0 | 20.81 | 2 | 5.91 | 5.5426 | 4.5862 | 4.2857 | 1.2569 | 21.2667
01/18/10 | 2:18 | 0 | 15.566 | 1 | 3 | 0 | 58.174 | 57.77 | 37.222 | 37.363 | 44.413 | 25.992 | 2.501 | 2 | 0 | 54.595 | 52.074 | 41.616 | 22.091 | 0 | 0 | 46.937 | 30.256 | [5 empty] | 0 | 20.811 | 3 | 5.8681 | 5.5027 | 4.5845 | 4.2857 | 1.217 | 20.7394
01/18/10 | 2:19 | 1 | 15.591 | 0 | 3 | 0 | 58.42 | 57.836 | 37.292 | 37.361 | 44.872 | 25.992 | 2.604 | 1 | 0 | 54.525 | 52.025 | 41.592 | 22.091 | 0 | 0 | 46.891 | 30.281 | [5 empty] | 15.591 | 21.059 | 4 | 5.8381 | 5.4742 | 4.5833 | 4.2857 | 1.1885 | 20.3576
01/18/10 | 2:20 | 0 | 15.634 | 0 | 2 | 0 | 58.5 | 58.03 | 37.332 | 37.402 | 45.231 | 26.009 | 2.623 | 2 | 0 | 54.588 | 52.088 | 41.655 | 22.155 | 0 | 0 | 46.928 | 30.323 | [5 empty] | 0 | 21.098 | 5 | 5.8326 | 5.469 | 4.5831 | 4.2857 | 1.1832 | 20.2867
01/18/10 | 2:21 | 0 | 15.624 | 0 | 3 | 0 | 58.491 | 58.11 | 37.344 | 37.392 | 45.497 | 26.024 | 2.687 | 1 | 0 | 54.555 | 52.009 | 41.621 | 22.074 | 0 | 0 | 46.874 | 30.264 | [5 empty] | 0 | 21.099 | 6 | 5.8139 | 5.4512 | 4.5823 | 4.2857 | 1.1655 | 20.047
01/18/10 | 2:22 | 0 | 15.659 | 0 | 3 | 0 | 58.434 | 58.21 | 37.402 | 37.519 | 45.117 | 26.034 | 2.875 | 2 | 0 | 54.588 | 52.042 | 41.631 | 22.179 | 0 | 0 | 46.907 | 30.323 | [5 empty] | 0 | 20.915 | 7 | 5.7592 | 5.3992 | 4.5801 | 4.2857 | 1.1135 | 19.334
01/18/10 | 2:23 | 1 | 15.599 | 0 | 2 | 0 | 58.425 | 58.064 | 37.368 | 37.485 | 45.107 | 25.951 | 2.738 | 1 | 0 | 54.532 | 51.986 | 41.597 | 22.121 | 0 | 0 | 46.895 | 30.288 | [5 empty] | 15.599 | 20.94 | 8 | 5.7991 | 5.4371 | 4.5817 | 4.2857 | 1.1514 | 19.855
01/18/10 | 2:24 | 0 | 15.609 | 0 | 3 | 0 | 58.5 | 58.119 | 37.495 | 37.543 | 45.21 | 26.083 | 2.774 | 2 | 0 | 54.565 | 51.997 | 41.655 | 22.084 | 0 | 0 | 46.928 | 30.273 | [5 empty] | 0 | 20.957 | 9 | 5.7886 | 5.4272 | 4.5813 | 4.2857 | 1.1414 | 19.7188
01/18/10 | 2:25 | 0 | 15.634 | 0 | 3 | 0 | 58.457 | 58.187 | 37.567 | 37.543 | 45.439 | 26.058 | 2.8 | 1 | 0 | 54.609 | 51.997 | 41.631 | 22.01 | 0 | 0 | 46.928 | 30.273 | [5 empty] | 0 | 20.914 | 10 | 5.781 | 5.42 | 4.581 | 4.2857 | 1.1342 | 19.6201
01/18/10 | 2:26 | 1 | 15.609 | 0 | 3 | 0 | 58.591 | 58.119 | 37.614 | 37.591 | 45.53 | 26.034 | 2.849 | 2 | 0 | 54.609 | 52.018 | 41.631 | 22.155 | 0 | 0 | 46.907 | 30.298 | [5 empty] | 15.609 | 21 | 11 | 5.7668 | 5.4064 | 4.5804 | 4.2857 | 1.1207 | 19.4334
01/18/10 | 2:27 | 0 | 15.609 | 0 | 2 | 0 | 58.792 | 58.231 | 37.684 | 37.614 | 45.002 | 26.034 | 2.901 | 1 | 0 | 54.609 | 51.997 | 41.655 | 22.155 | 0 | 0 | 46.907 | 30.298 | [5 empty] | 0 | 21.178 | 12 | 5.7516 | 5.392 | 4.5798 | 4.2857 | 1.1063 | 19.2344
01/18/10 | 2:28 | 0 | 15.634 | 0 | 3 | 1 | 59.039 | 58.434 | 37.801 | 37.732 | 45.415 | 26.13 | 2.926 | 2 | 0 | 54.609 | 51.997 | 41.655 | 22.084 | 0 | 0 | 46.884 | 30.273 | [5 empty] | 0 | 21.307 | 13 | 5.7443 | 5.3851 | 4.5795 | 4.2857 | 1.0994 | 19.1383
01/18/10 | 2:29 | 0 | 15.609 | 0 | 3 | 0 | 59.353 | 58.591 | 37.966 | 37.801 | 45.943 | 26.083 | 2.823 | 1 | 0 | 54.609 | 51.997 | 41.609 | 22.204 | 0 | 0 | 46.86 | 30.273 | [5 empty] | 0 | 21.552 | 0 | 5.7743 | 5.4136 | 4.5807 | 4.2857 | 1.1279 | 19.5326
01/18/10 | 2:30 | 1 | 15.634 | 0 | 2 | 0 | 59.755 | 58.904 | 38.014 | 37.918 | 45.782 | 26.009 | 2.849 | 2 | 0 | 54.609 | 52.018 | 41.585 | 22.13 | 0 | 0 | 46.884 | 30.273 | [5 empty] | 15.634 | 21.837 | 1 | 5.7668 | 5.4064 | 4.5804 | 4.2857 | 1.1207 | 19.4334
01/18/10 | 2:31 | 0 | 15.548 | 0 | 3 | 0 | 59.903 | 59.207 | 38.074 | 38.002 | 45.45 | 26.12 | 2.865 | 1 | 0 | 54.576 | 51.986 | 41.669 | 22.096 | 0 | 0 | 46.851 | 30.264 | [5 empty] | 0 | 21.901 | 2 | 5.7621 | 5.402 | 4.5802 | 4.2857 | 1.1163 | 19.3723
01/18/10 | 2:32 | 0 | 15.609 | 0 | 2 | 0 | 60.07 | 59.42 | 38.272 | 38.153 | 45.873 | 26.154 | 3.078 | 1 | 0 | 54.609 | 51.997 | 41.678 | 22.108 | 0 | 0 | 46.86 | 30.298 | [5 empty] | 0 | 21.917 | 3 | 5.7001 | 5.343 | 4.5777 | 4.2857 | 1.0573 | 18.5488
01/18/10 | 2:33 | 0 | 15.573 | 0 | 3 | 0 | 60.284 | 59.545 | 38.332 | 38.215 | 46.209 | 26.095 | 3.017 | 2 | 0 | 54.576 | 51.941 | 41.645 | 22.145 | 0 | 0 | 46.828 | 30.264 | [5 empty] | 0 | 22.069 | 4 | 5.7178 | 5.3599 | 4.5784 | 4.2857 | 1.0742 | 18.7864
01/18/10 | 2:34 | 1 | 15.573 | 0 | 2 | 0 | 60.62 | 59.769 | 38.401 | 38.356 | 47.01 | 26.169 | 3.017 | 1 | 0 | 54.623 | 51.941 | 41.669 | 22.121 | 0 | 0 | 46.828 | 30.264 | [5 empty] | 15.573 | 22.264 | 5 | 5.7178 | 5.3599 | 4.5784 | 4.2857 | 1.0742 | 18.7864
01/18/10 | 2:35 | 0 | 15.573 | 0 | 3 | 0 | 61.001 | 59.97 | 38.497 | 38.449 | 46.895 | 26.215 | 2.916 | 2 | 0 | 54.623 | 52.056 | 41.693 | 22.096 | 0 | 0 | 46.874 | 30.288 | [5 empty] | 0 | 22.552 | 6 | 5.7473 | 5.3879 | 4.5796 | 4.2857 | 1.1021 | 19.1767
01/18/10 | 2:36 | 0 | 15.609 | 0 | 2 | 0 | 61.079 | 60.383 | 38.693 | 38.555 | 46.561 | 26.179 | 3.027 | 1 | 0 | 54.632 | 51.974 | 41.702 | 22.204 | 0 | 0 | 46.86 | 30.323 | [5 empty] | 0 | 22.524 | 7 | 5.7149 | 5.3571 | 4.5783 | 4.2857 | 1.0714 | 18.7476
01/18/10 | 2:37 | 0 | 15.609 | 0 | 3 | 0 | 61.19 | 60.54 | 38.789 | 38.648 | 46.538 | 26.203 | 3.179 | 2 | 0 | 54.656 | 51.974 | 41.678 | 22.13 | 0 | 0 | 46.86 | 30.323 | [5 empty] | 0 | 22.542 | 8 | 5.6707 | 5.3151 | 4.5765 | 4.2857 | 1.0293 | 18.152
01/18/10 | 2:38 | 1 | 15.583 | 0 | 2 | 0 | 61.325 | 60.675 | 38.789 | 38.765 | 46.561 | 26.203 | 3.179 | 1 | 0 | 54.679 | 51.951 | 41.726 | 22.155 | 0 | 0 | 46.86 | 30.347 | [5 empty] | 15.583 | 22.56 | 9 | 5.6707 | 5.3151 | 4.5765 | 4.2857 | 1.0293 | 18.152
01/18/10 | 2:39 | 0 | 15.548 | 0 | 3 | 0 | 61.562 | 60.732 | 38.897 | 38.755 | 46.391 | 26.206 | 3.104 | 2 | 0 | 54.681 | 51.909 | 41.729 | 22.157 | 0 | 0 | 46.863 | 30.3 | [5 empty] | 0 | 22.807 | 10 | 5.6925 | 5.3358 | 4.5774 | 4.2857 | 1.0501 | 18.447
01/18/10 | 2:40 | 0 | 15.556 | 0 | 2 | 0 | 61.884 | 61.031 | 39.042 | 38.997 | 46.697 | 26.247 | 3.071 | 1 | 0 | 54.721 | 51.925 | 41.722 | 22.103 | 0 | 0 | 46.856 | 30.318 | [5 empty] | 0 | 22.887 | 11 | 5.7021 | 5.3449 | 4.5778 | 4.2857 | 1.0592 | 18.5761
01/18/10 | 2:41 | 0 | 15.609 | 0 | 3 | 0 | 62.158 | 61.327 | 39.236 | 39.188 | 47 | 26.323 | 3.078 | 1 | 0 | 54.772 | 51.976 | 41.774 | 22.084 | 0 | 0 | 46.884 | 30.347 | [5 empty] | 0 | 22.97 | 12 | 5.7001 | 5.343 | 4.5777 | 4.2857 | 1.0573 | 18.5488
01/18/10 | 2:42 | 1 | 15.634 | 0 | 2 | 1 | 62.516 | 61.485 | 39.377 | 39.306 | 46.954 | 26.299 | 3.102 | 2 | 0 | 54.772 | 51.976 | 41.75 | 22.228 | 0 | 0 | 46.863 | 30.347 | [5 empty] | 15.634 | 23.21 | 13 | 5.6931 | 5.3364 | 4.5774 | 4.2857 | 1.0507 | 18.4548
01/18/10 | 2:43 | 0 | 15.604 | 0 | 2 | 0 | 62.847 | 61.793 | 39.418 | 39.397 | 47.635 | 26.318 | 3.022 | 1 | 0 | 54.768 | 51.948 | 41.745 | 22.15 | 0 | 0 | 46.811 | 30.318 | [5 empty] | 0 | 23.45 | 0 | 5.7164 | 5.3585 | 4.5784 | 4.2857 | 1.0728 | 18.767
01/18/10 | 2:44 | 0 | 15.604 | 0 | 3 | 0 | 63.251 | 62.062 | 39.442 | 39.559 | 46.949 | 26.294 | 2.996 | 2 | 0 | 54.791 | 51.925 | 41.745 | 22.079 | 0 | 0 | 46.856 | 30.318 | [5 empty] | 0 | 23.692 | 1 | 5.724 | 5.3657 | 2.9016 | 2.6087 | 2.757 | 48.1661
01/18/10 | 2:45 | 0 | 15.629 | 0 | 2 | 0 | 63.655 | 62.443 | 39.631 | 39.607 | 47.087 | 26.294 | 3.022 | 1 | 0 | 54.791 | 51.948 | 41.769 | 22.15 | 0 | 0 | 46.811 | 30.342 | [5 empty] | 0 | 24.048 | 2 | 5.7164 | 5.3585 | 2.9013 | 2.6087 | 2.7498 | 48.104
01/18/10 | 2:46 | 1 | 15.604 | 1 | 2 | 0 | 64.059 | 62.802 | 39.817 | 39.817 | 47.614 | 26.318 | 2.97 | 2 | 0 | 54.791 | 51.993 | 41.722 | 22.199 | 0 | 0 | 46.856 | 30.342 | [5 empty] | 15.604 | 24.242 | 3 | 5.7315 | 5.3729 | 2.9019 | 2.6087 | 2.7642 | 48.2281
01/18/10 | 2:47 | 0 | 15.629 | 0 | 2 | 0 | 54.355 | 63.228 | 39.841 | 40.03 | 35.096 | 26.343 | 3.096 | 0 | 0 | 54.814 | 51.925 | 41.769 | 22.319 | 0 | 0 | 46.835 | 30.318 | [5 empty] | 0 | 14.325 | 4 | 5.6948 | 5.338 | 2.9005 | 2.6087 | 2.7293 | 47.9264
01/18/10 | 2:48 | 0 | 15.604 | 0 | 3 | 0 | 45.481 | 59.933 | 39.983 | 40.1 | 28.341 | 26.343 | 3.096 | 1 | 0 | 54.859 | 51.925 | 41.769 | 22.344 | 0 | 0 | 46.835 | 30.318 | [5 empty] | 0 | 5.381 | 5 | 5.6948 | 5.338 | 2.9005 | 2.6087 | 2.7293 | 47.9264
01/18/10 | 2:49 | 0 | 15.629 | 0 | 2 | 0 | 42.733 | 48.576 | 40.148 | 40.148 | 24.874 | 26.318 | 2.996 | 0 | 0 | 54.859 | 51.902 | 41.793 | 22.175 | 0 | 0 | 46.811 | 30.318 | [5 empty] | 0 | 2.585 | 6 | 5.724 | 5.3657 | 2.9016 | 2.6087 | 2.757 | 48.1661
01/18/10 | 2:50 | 0 | 15.604 | 0 | 2 | 0 | 41.676 | 44.094 | 40.148 | 40.313 | 23.812 | 26.318 | 2.996 | 0 | 0 | 54.882 | 51.902 | 41.839 | 22.248 | 0 | 0 | 46.811 | 30.367 | [5 empty] | 0 | 1.363 | 7 | 5.724 | 5.3657 | 2.9016 | 2.6087 | 2.757 | 48.1661
01/18/10 | 2:51 | 0 | 15.629 | 0 | 2 | 0 | 41.253 | 42.497 | 40.124 | 40.454 | 23.092 | 26.367 | 2.996 | 0 | 0 | 54.882 | 51.902 | 41.793 | 22.103 | 0 | 0 | 46.811 | 30.342 | [5 empty] | 0 | 0.799 | 8 | 5.724 | 5.3657 | 2.9016 | 2.6087 | 2.757 | 48.1661
01/18/10 | 2:52 | 0 | 15.578 | 0 | 3 | 0 | 40.994 | 41.745 | 40.006 | 40.406 | 22.128 | 26.294 | 2.87 | 0 | 0 | 54.814 | 51.878 | 41.769 | 22.175 | 0 | 0 | 46.811 | 30.342 | [5 empty] | 0 | 0.588 | 9 | 5.7607 | 5.4006 | 2.9031 | 2.6087 | 2.7919 | 48.4648
01/18/10 | 2:53 | 0 | 15.634 | 0 | 2 | 0 | 40.858 | 41.423 | 39.612 | 40.387 | 21.988 | 26.252 | 3.001 | 0 | 0 | 54.796 | 51.883 | 41.774 | 22.179 | 0 | 0 | 46.839 | 30.347 | [5 empty] | 0 | 0.471 | 10 | 5.7225 | 5.3643 | 2.9016 | 2.6087 | 2.7556 | 48.1542
01/18/10 | 2:54 | 0 | 15.629 | 0 | 2 | 0 | 40.616 | 41.088 | 39.114 | 40.03 | 21.02 | 26.149 | 2.896 | 0 | 0 | 54.63 | 51.855 | 41.745 | 22.248 | 0 | 0 | 46.788 | 30.342 | [5 empty] | 0 | 0.586 | 11 | 5.7531 | 5.3934 | 2.9028 | 2.6087 | 2.7847 | 48.4035
01/18/10 | 2:55 | 0 | 15.604 | 0 | 3 | 0 | 40.313 | 40.829 | 38.502 | 39.607 | 20.465 | 26.029 | 2.919 | 0 | 0 | 54.516 | 51.832 | 41.698 | 22.224 | 0 | 0 | 46.764 | 30.342 | [5 empty] | 0 | 0.706 | 12 | 5.7464 | 5.387 | 2.9026 | 2.6087 | 2.7783 | 48.3491
01/18/10 | 2:56 | 0 | 15.629 | 0 | 2 | 0 | 39.913 | 40.523 | 37.892 | 38.997 | 33.168 | 25.933 | 2.844 | 1 | 0 | 54.446 | 51.811 | 41.628 | 22.054 | 0 | 0 | 46.741 | 30.367 | [5 empty] | 0 | 0.916 | 13 | 5.7682 | 5.4078 | 2.9034 | 2.6087 | 2.7991 | 48.5259
01/18/10 | 2:57 | 0 | 15.604 | 0 | 2 | 0 | 52.681 | 40.148 | 37.351 | 38.361 | 40.899 | 25.909 | 2.818 | 0 | 0 | 54.355 | 51.787 | 41.652 | 22.005 | 0 | 0 | 46.72 | 30.367 | [5 empty] | 0 | 14.32 | 14 | 5.7758 | 5.415 | 2.9037 | 2.6087 | 2.8063 | 48.5869
01/18/10 | 2:58 | 0 | 15.604 | 0 | 3 | 0 | 59.753 | 45.527 | 36.904 | 37.796 | 39.937 | 25.86 | 2.87 | 0 | 0 | 54.264 | 51.764 | 41.58 | 22.079 | 0 | 0 | 46.697 | 30.293 | [5 empty] | 0 | 21.957 | 15 | 5.7607 | 5.4006 | 2.9031 | 2.6087 | 2.7919 | 48.4648
01/18/10 | 2:59 | 1 | 15.629 | 0 | 2 | 0 | 60.695 | 57.22 | 36.552 | 37.351 | 39.739 | 25.705 | 2.88 | 2 | 0 | 54.184 | 51.755 | 41.547 | 22.091 | 0 | 0 | 46.685 | 30.305 | [5 empty] | 15.629 | 23.344 | 16 | 5.7577 | 5.3978 | 2.903 | 2.6087 | 2.7891 | 48.4412
01/18/10 | 3:00 | 0 | 15.619 | 0 | 2 | 0 | 60.777 | 59.568 | 36.167 | 36.921 | 39.528 | 25.757 | 2.934 | 1 | 0 | 54.096 | 51.734 | 41.573 | 21.973 | 0 | 0 | 46.69 | 30.308 | [5 empty] | 0 | 23.856 | 17 | 5.742 | 5.3829 | 2.9024 | 2.6087 | 2.7742 | 48.3135
01/18/10 | 3:01 | 0 | 15.594 | 0 | 2 | 0 | 61.069 | 59.926 | 35.909 | 36.521 | 39.786 | 25.659 | 2.782 | 1 | 0 | 54.049 | 51.71 | 41.573 | 22.069 | 0 | 0 | 46.734 | 30.308 | [5 empty] | 0 | 24.548 | 18 | 5.7863 | 5.4249 | 2.9042 | 2.6087 | 2.8162 | 48.6711
01/18/10 | 3:02 | 0 | 15.669 | 0 | 3 | 0 | 61.25 | 60.15 | 35.768 | 36.191 | 39.693 | 25.683 | 2.808 | 2 | 0 | 54.049 | 51.734 | 41.549 | 22.045 | 0 | 0 | 46.69 | 30.308 | [5 empty] | 0 | 25.059 | 19 | 5.7787 | 5.4177 | 2.9039 | 2.6087 | 2.809 | 48.6103
01/18/10 | 3:03 | 1 | 15.639 | 0 | 2 | 0 | 61.469 | 60.346 | 35.67 | 35.904 | 40.016 | 25.605 | 2.751 | 1 | 0 | 54.068 | 51.729 | 41.497 | 21.993 | 0 | 0 | 46.683 | 30.256 | [5 empty] | 15.639 | 25.565 | 20 | 5.7953 | 5.4335 | 2.9045 | 2.6087 | 2.8248 | 48.7433
01/18/10 | 3:04 | 0 | 15.644 | 0 | 2 | 0 | 61.921 | 60.688 | 35.722 | 35.864 | 39.858 | 25.683 | 2.682 | 2 | 0 | 54.119 | 51.734 | 41.549 | 22.238 | 0 | 0 | 46.69 | 30.308 | [5 empty] | 0 | 26.057 | 21 | 5.8154 | 5.4526 | 2.9053 | 2.6087 | 2.8439 | 48.9034
01/18/10 | 3:05 | 0 | 15.644 | 0 | 2 | 1 | 62.147 | 61.003 | 35.792 | 35.864 | 40.915 | 25.683 | 2.656 | 1 | 0 | 54.187 | 51.757 | 41.504 | 21.973 | 0 | 0 | 46.711 | 30.286 | [5 empty] | 0 | 26.283 | 22 | 5.823 | 5.4598 | 2.9057 | 2.6087 | 2.8511 | 48.9634
01/18/10 | 3:06 | 0 | 15.639 | 0 | 2 | 0 | 62.208 | 61.266 | 35.88 | 35.904 | 41.427 | 25.629 | 2.625 | 2 | 0 | 54.229 | 51.729 | 41.497 | 21.895 | 0 | 0 | 46.662 | 30.278 | [5 empty] | 0 | 26.304 | 0 | 5.832 | 5.4684 | 2.906 | 2.6087 | 2.8597 | 49.0347
01/18/10 | 3:07 | 1 | 15.644 | 0 | 2 | 0 | 62.236 | 61.54 | 36.002 | 36.002 | 41.432 | 25.757 | 2.656 | 1 | 0 | 54.28 | 51.757 | 41.525 | 22.118 | 0 | 0 | 46.711 | 30.308 | [5 empty] | 15.644 | 26.234 | 1 | 5.823 | 5.4598 | 4.5827 | 4.2857 | 1.1741 | 20.1633
01/18/10 | 3:08 | 0 | 15.669 | 0 | 3 | 0 | 62.167 | 61.608 | 36.215 | 36.098 | 41.267 | 25.732 | 2.556 | 2 | 0 | 54.324 | 51.757 | 41.525 | 22.238 | 0 | 0 | 46.69 | 30.286 | [5 empty] | 0 | 26.069 | 2 | 5.8521 | 5.4875 | 4.5839 | 4.2857 | 1.2018 | 20.536
01/18/10 | 3:09 | 0 | 15.694 | 0 | 2 | 0 | 62.055 | 61.562 | 36.732 | 36.263 | 41.645 | 25.708 | 2.556 | 1 | 0 | 54.439 | 51.757 | 41.504 | 22.238 | 0 | 0 | 46.711 | 30.286 | [5 empty] | 0 | 25.792 | 3 | 5.8521 | 5.4875 | 4.5839 | 4.2857 | 1.2018 | 20.536
01/18/10 | 3:10 | 0 | 15.669 | 0 | 2 | 0 | 62.302 | 61.519 | 37.203 | 36.639 | 42.255 | 25.683 | 2.504 | 2 | 0 | 54.439 | 51.71 | 41.573 | 22.214 | 0 | 0 | 46.711 | 30.286 | [5 empty] | 0 | 25.663 | 4 | 5.8672 | 5.5019 | 4.5845 | 4.2857 | 1.2162 | 20.7283
01/18/10 | 3:11 | 1 | 15.669 | 0 | 2 | 0 | 62.236 | 61.54 | 37.813 | 37.248 | 42.513 | 25.828 | 2.478 | 1 | 0 | 54.462 | 51.78 | 41.504 | 22.069 | 0 | 0 | 46.711 | 30.308 | [5 empty] | 15.669 | 24.988 | 5 | 5.8748 | 5.5091 | 4.5848 | 4.2857 | 1.2234 | 20.8241
01/18/10 | 3:12 | 0 | 15.669 | 0 | 2 | 0 | 62.302 | 61.697 | 38.26 | 37.837 | 43.03 | 25.828 | 2.478 | 2 | 0 | 54.509 | 51.757 | 41.525 | 22.094 | 0 | 0 | 46.69 | 30.308 | [5 empty] | 0 | 24.465 | 6 | 5.8748 | 5.5091 | 4.5848 | 4.2857 | 1.2234 | 20.8241
01/18/10 | 3:13 | 0 | 15.694 | 0 | 3 | 0 | 62.594 | 61.674 | 38.588 | 38.306 | 43.336 | 25.828 | 2.478 | 1 | 0 | 54.555 | 51.734 | 41.573 | 22.214 | 0 | 0 | 46.69 | 30.308 | [5 empty] | 0 | 24.288 | 7 | 5.8748 | 5.5091 | 4.5848 | 4.2857 | 1.2234 | 20.8241
01/18/10 | 3:14 | 0 | 15.669 | 0 | 2 | 0 | 62.932 | 61.855 | 38.636 | 38.66 | 43.405 | 25.803 | 2.429 | 2 | 0 | 54.576 | 51.78 | 41.525 | 22.167 | 0 | 0 | 46.69 | 30.308 | [5 empty] | 0 | 24.272 | 8 | 5.8891 | 5.5227 | 4.5854 | 4.2857 | 1.2369 | 21.004
01/18/10 | 3:15 | 1 | 15.669 | 0 | 2 | 0 | 63.087 | 62.147 | 38.705 | 38.825 | 43.664 | 25.877 | 2.478 | 1 | 0 | 54.6 | 51.78 | 41.549 | 22.189 | 0 | 0 | 46.69 | 30.308 | [5 empty] | 15.669 | 24.262 | 9 | 5.8748 | 5.5091 | 4.5848 | 4.2857 | 1.2234 | 20.8241
01/18/10 | 3:16 | 0 | 15.694 | 0 | 3 | 0 | 63.11 | 62.436 | 38.636 | 38.87 | 43.712 | 25.973 | 2.504 | 1 | 0 | 54.646 | 51.734 | 41.597 | 22.022 | 0 | 0 | 46.69 | 30.332 | [5 empty] | 0 | 24.24 | 10 | 5.8672 | 5.5019 | 4.5845 | 4.2857 | 1.2162 | 20.7283
01/18/10 | 3:17 | 0 | 15.694 | 0 | 2 | 0 | 63.064 | 62.482 | 38.636 | 38.846 | 44.624 | 25.924 | 2.478 | 2 | 0 | 54.693 | 51.734 | 41.597 | 22.069 | 0 | 0 | 46.69 | 30.332 | [5 empty] | 0 | 24.218 | 11 | 5.8748 | 5.5091 | 4.5848 | 4.2857 | 1.2234 | 20.8241
01/18/10 | 3:18 | 1 | 15.694 | 0 | 2 | 0 | 62.863 | 62.482 | 38.543 | 38.825 | 44.876 | 26.093 | 2.504 | 1 | 0 | 54.67 | 51.734 | 41.645 | 22.189 | 0 | 0 | 46.69 | 30.332 | [5 empty] | 15.694 | 24.038 | 12 | 5.8672 | 5.5019 | 4.5845 | 4.2857 | 1.2162 | 20.7283
01/18/10 | 3:19 | 0 | 15.694 | 0 | 3 | 1 | 62.617 | 62.359 | 38.507 | 38.717 | 44.659 | 26.105 | 2.517 | 2 | 0 | 54.681 | 51.722 | 41.633 | 22.106 | 0 | 0 | 46.655 | 30.32 | [5 empty] | 0 | 23.9 | 13 | 5.8634 | 5.4983 | 4.5843 | 4.2857 | 1.2126 | 20.6803
01/18/10 | 3:20 | 0 | 15.666 | 0 | 2 | 0 | 62.569 | 62.144 | 38.399 | 38.61 | 44.944 | 26.139 | 2.553 | 1 | 0 | 54.688 | 51.708 | 41.595 | 22.187 | 0 | 0 | 46.617 | 30.305 | [5 empty] | 0 | 23.959 | 0 | 5.853 | 5.4883 | 4.5839 | 4.2857 | 1.2026 | 20.5471
01/18/10 | 3:21 | 0 | 15.641 | 1 | 2 | 0 | 62.503 | 62.01 | 38.327 | 38.562 | 45.105 | 26.161 | 2.401 | 1 | 0 | 54.712 | 51.708 | 41.619 | 22.211 | 0 | 0 | 46.641 | 30.283 | [5 empty] | 0 | 23.941 | 1 | 5.8972 | 5.5304 | 4.9154 | 4.6154 | 0.91502 | 15.5161
01/18/10 | 3:22 | 1 | 15.666 | 0 | 3 | 0 | 62.279 | 61.964 | 38.21 | 38.516 | 44.851 | 26.115 | 2.427 | 2 | 0 | 54.712 | 51.708 | 41.619 | 22.091 | 0 | 0 | 46.617 | 30.305 | [5 empty] | 15.666 | 23.763 | 2 | 5.8897 | 5.5232 | 4.915 | 4.6154 | 0.90782 | 15.4138
01/18/10 | 3:23 | 0 | 15.671 | 0 | 2 | 0 | 62.215 | 61.834 | 38.098 | 38.404 | 44.788 | 26.191 | 2.38 | 1 | 0 | 54.763 | 51.713 | 41.647 | 22.096 | 0 | 0 | 46.669 | 30.313 | [5 empty] | 0 | 23.811 | 3 | 5.9033 | 5.5362 | 4.9156 | 4.6154 | 0.92083 | 15.5985
01/18/10 | 3:24 | 0 | 15.641 | 0 | 3 | 0 | 62.121 | 61.649 | 38.021 | 38.279 | 45.287 | 26.186 | 2.401 | 2 | 0 | 54.735 | 51.664 | 41.64 | 22.162 | 0 | 0 | 46.641 | 30.259 | [5 empty] | 0 | 23.842 | 4 | 5.8972 | 5.5304 | 4.9154 | 4.6154 | 0.91502 | 15.5161
01/18/10 | 3:25 | 0 | 15.641 | 0 | 2 | 0 | 62.144 | 61.629 | 38.093 | 38.186 | 45.31 | 26.161 | 2.324 | 1 | 0 | 54.735 | 51.664 | 41.595 | 22.14 | 0 | 0 | 46.617 | 30.283 | [5 empty] | 0 | 23.958 | 5 | 5.9197 | 5.5517 | 4.9163 | 4.6154 | 0.93633 | 15.8174
01/18/10 | 3:26 | 1 | 15.671 | 0 | 2 | 0 | 61.946 | 61.61 | 38.05 | 38.191 | 45.177 | 26.264 | 2.28 | 2 | 0 | 54.763 | 51.713 | 41.647 | 22.096 | 0 | 0 | 46.645 | 30.313 | [5 empty] | 15.671 | 23.755 | 6 | 5.9325 | 5.5639 | 4.9168 | 4.6154 | 0.94851 | 15.9885
01/18/10 | 3:27 | 0 | 15.671 | 0 | 3 | 0 | 61.857 | 61.521 | 37.98 | 38.167 | 44.879 | 26.264 | 2.28 | 1 | 0 | 54.763 | 51.692 | 41.647 | 22.121 | 0 | 0 | 46.645 | 30.313 | [5 empty] | 0 | 23.69 | 7 | 5.9325 | 5.5639 | 4.9168 | 4.6154 | 0.94851 | 15.9885
01/18/10 | 3:28 | 0 | 15.666 | 0 | 2 | 0 | 61.807 | 61.382 | 38 | 38.162 | 44.967 | 26.26 | 2.249 | 1 | 0 | 54.758 | 51.664 | 41.619 | 22.14 | 0 | 0 | 46.594 | 30.305 | [5 empty] | 0 | 23.645 | 8 | 5.9415 | 5.5725 | 4.9171 | 4.6154 | 0.95709 | 16.1086
01/18/10 | 3:29 | 0 | 15.641 | 0 | 3 | 0 | 61.514 | 61.291 | 37.952 | 38.093 | 44.76 | 26.306 | 2.197 | 2 | 0 | 54.758 | 51.664 | 41.595 | 22.091 | 0 | 0 | 46.594 | 30.283 | [5 empty] | 0 | 23.421 | 9 | 5.9566 | 5.5869 | 4.9178 | 4.6154 | 0.97149 | 16.3093
01/18/10 | 3:30 | 1 | 15.616 | 0 | 2 | 0 | 61.448 | 61.133 | 37.88 | 37.952 | 45.31 | 26.26 | 2.172 | 1 | 0 | 54.735 | 51.664 | 41.547 | 22.187 | 0 | 0 | 46.617 | 30.283 | [5 empty] | 15.616 | 23.496 | 10 | 5.9639 | 5.5938 | 4.9181 | 4.6154 | 0.97841 | 16.4054
01/18/10 | 3:31 | 0 | 15.616 | 0 | 2 | 0 | 61.448 | 60.999 | 37.763 | 37.904 | 45.586 | 26.306 | 2.071 | 2 | 0 | 54.735 | 51.64 | 41.595 | 22.211 | 0 | 0 | 46.617 | 30.283 | [5 empty] | 0 | 23.544 | 11 | 5.9933 | 5.6217 | 4.9192 | 4.6154 | 1.0064 | 16.7914
01/18/10 | 3:32 | 0 | 15.641 | 0 | 3 | 1 | 61.56 | 60.955 | 37.739 | 37.787 | 45.838 | 26.284 | 2.223 | 1 | 0 | 54.758 | 51.64 | 41.595 | 22.14 | 0 | 0 | 46.594 | 30.259 | [5 empty] | 0 | 23.773 | 12 | 5.9491 | 5.5797 | 4.9175 | 4.6154 | 0.96429 | 16.2091
01/18/10 | 3:33 | 0 | 15.621 | 0 | 2 | 0 | 61.588 | 61.072 | 37.674 | 37.746 | 46.645 | 26.313 | 2.154 | 1 | 0 | 54.786 | 51.645 | 41.576 | 22.192 | 0 | 0 | 46.622 | 30.313 | [5 empty] | 0 | 23.842 | 0 | 5.9692 | 5.5988 | 4.9183 | 4.6154 | 0.98339 | 16.4745
01/18/10 | 3:34 | 1 | 15.616 | 0 | 3 | 0 | 61.56 | 61.067 | 37.622 | 37.669 | 46.55 | 26.331 | 2.149 | 2 | 0 | 54.735 | 51.617 | 41.619 | 22.162 | 0 | 0 | 46.594 | 30.283 | [5 empty] | 15.616 | 23.891 | 1 | 5.9706 | 5.6002 | 4.5887 | 4.2857 | 1.3144 | 22.0152
01/18/10 | 3:35 | 0 | 15.621 | 0 | 2 | 0 | 61.521 | 61.095 | 37.557 | 37.629 | 46.393 | 26.385 | 2.355 | 1 | 0 | 54.763 | 51.645 | 41.647 | 22.241 | 0 | 0 | 46.622 | 30.335 | [5 empty] | 0 | 23.892 | 2 | 5.9106 | 5.5431 | 4.5862 | 4.2857 | 1.2574 | 21.2739
01/18/10 | 3:36 | 0 | 15.616 | 0 | 3 | 0 | 61.359 | 61.044 | 37.411 | 37.552 | 45.747 | 26.355 | 2.223 | 2 | 0 | 54.712 | 51.617 | 41.571 | 22.091 | 0 | 0 | 46.594 | 30.305 | [5 empty] | 0 | 23.807 | 3 | 5.9491 | 5.5797 | 4.5878 | 4.2857 | 1.294 | 21.7506
01/18/10 | 3:37 | 0 | 15.616 | 0 | 2 | 0 | 61.156 | 60.91 | 37.387 | 37.481 | 45.609 | 26.38 | 2.071 | 1 | 0 | 54.712 | 51.617 | 41.547 | 22.211 | 0 | 0 | 46.571 | 30.305 | [5 empty] | 0 | 23.675 | 4 | 5.9933 | 5.6217 | 4.5896 | 4.2857 | 1.336 | 22.292
01/18/10 | 3:38 | 1 | 15.646 | 0 | 3 | 0 | 61.095 | 60.78 | 37.416 | 37.44 | 45.843 | 26.36 | 2.102 | 2 | 0 | 54.74 | 51.668 | 41.552 | 22.072 | 0 | 0 | 46.622 | 30.359 | [5 empty] | 15.646 | 23.655 | 5 | 5.9843 | 5.6132 | 4.5892 | 4.2857 | 1.3275 | 22.1823
01/18/10 | 3:39 | 0 | 15.621 | 0 | 2 | 0 | 61.117 | 60.645 | 37.392 | 37.416 | 46.118 | 26.385 | 2.38 | 1 | 0 | 54.742 | 51.647 | 41.578 | 22.121 | 0 | 0 | 46.624 | 30.362 | [5 empty] | 0 | 23.701 | 6 | 5.9033 | 5.5362 | 4.5859 | 4.2857 | 1.2505 | 21.1829
01/18/10 | 3:40 | 0 | 15.674 | 0 | 2 | 0 | 61.279 | 60.652 | 37.421 | 37.397 | 46.603 | 26.461 | 2.357 | 2 | 0 | 54.768 | 51.65 | 41.58 | 22.268 | 0 | 0 | 46.627 | 30.411 | [5 empty] | 0 | 23.882 | 7 | 5.91 | 5.5426 | 4.5862 | 4.2857 | 1.2569 | 21.2667
01/18/10 | 3:41 | 1 | 15.619 | 0 | 3 | 0 | 61.407 | 60.736 | 37.416 | 37.32 | 46.69 | 26.382 | 2.452 | 1 | 0 | 54.74 | 51.622 | 41.576 | 22.069 | 0 | 0 | 46.599 | 30.359 | [5 empty] | 15.619 | 24.087 | 8 | 5.8824 | 5.5163 | 4.5851 | 4.2857 | 1.2306 | 20.9196
01/18/10 | 3:42 | 0 | 15.649 | 0 | 2 | 0 | 61.391 | 60.876 | 37.445 | 37.373 | 46.627 | 26.436 | 2.561 | 2 | 0 | 54.744 | 51.65 | 41.556 | 22.076 | 0 | 0 | 46.627 | 30.411 | [5 empty] | 0 | 24.018 | 9 | 5.8506 | 5.4861 | 4.5838 | 4.2857 | 1.2004 | 20.5174
01/18/10 | 3:43 | 0 | 15.649 | 0 | 3 | 0 | 61.414 | 60.853 | 37.421 | 37.373 | 46.536 | 26.387 | 2.586 | 1 | 0 | 54.744 | 51.626 | 41.58 | 22.172 | 0 | 0 | 46.603 | 30.389 | [5 empty] | 0 | 24.041 | 10 | 5.8434 | 5.4792 | 4.5835 | 4.2857 | 1.1935 | 20.4246
01/18/10 | 3:44 | 0 | 15.649 | 0 | 2 | 0 | 61.569 | 60.919 | 37.466 | 37.397 | 46.764 | 26.485 | 2.635 | 2 | 0 | 54.744 | 51.626 | 41.58 | 22.197 | 0 | 0 | 46.603 | 30.389 | [5 empty] | 0 | 24.172 | 11 | 5.8291 | 5.4656 | 4.5829 | 4.2857 | 1.1799 | 20.2419
01/18/10 | 3:45 | 1 | 15.649 | 0 | 3 | 0 | 61.323 | 61.033 | 37.49 | 37.445 | 46.627 | 26.532 | 2.713 | 1 | 0 | 54.744 | 51.626 | 41.556 | 22.292 | 0 | 0 | 46.627 | 30.389 | [5 empty] | 15.649 | 23.878 | 12 | 5.8064 | 5.444 | 4.582 | 4.2857 | 1.1583 | 19.9492
01/18/10 | 3:46 | 0 | 15.649 | 0 | 2 | 1 | 61.3 | 60.942 | 37.514 | 37.445 | 46.65 | 26.436 | 2.89 | 2 | 0 | 54.744 | 51.58 | 41.487 | 22.243 | 0 | 0 | 46.65 | 30.411 | [5 empty] | 0 | 23.855 | 13 | 5.7548 | 5.395 | 4.5799 | 4.2857 | 1.1093 | 19.2766
01/18/10 | 3:47 | 0 | 15.596 | 0 | 2 | 0 | 61.229 | 60.759 | 37.461 | 37.485 | 46.461 | 26.407 | 3.011 | 1 | 0 | 54.716 | 51.575 | 41.552 | 22.167 | 0 | 0 | 46.575 | 30.381 | [5 empty] | 0 | 23.744 | 0 | 5.7196 | 5.3616 | 4.5785 | 4.2857 | 1.0758 | 18.8097
01/18/10 | 3:48 | 1 | 15.596 | 1 | 14 | 0 | 55.727 | 60.579 | 37.885 | 48.228 | 57.484 | 26.431 | 3.138 | 2 | 0 | 52.7 | 51.598 | 50.039 | 22.287 | 0 | 0 | 46.575 | 30.6 | [5 empty] | 15.596 | 7.499 | 1 | 5.6826 | 5.3264 | 12.2913 | 12 | -6.6736 | -117.4389
01/18/10 | 3:49 | 1 | 15.619 | 0 | 15 | 0 | 63.315 | 60.264 | 40.822 | 52.448 | 62.192 | 26.431 | 3.264 | 1 | 0 | 62.304 | 51.666 | 53.638 | 22.407 | 0 | 0 | 46.599 | 31.539 | [5 empty] | 15.619 | 10.867 | 2 | 5.6459 | 5.2915 | 12.2898 | 12 | -6.7085 | -118.8198
01/18/10 | 3:50 | 1 | 15.596 | 0 | 15 | 0 | 69.002 | 59.928 | 43.456 | 57.685 | 65.243 | 26.456 | 3.238 | 1 | 0 | 68.454 | 52.172 | 57.799 | 22.312 | 0 | 0 | 46.552 | 34.734 | [5 empty] | 15.596 | 11.317 | 3 | 5.6535 | 5.2987 | 12.2901 | 12 | -6.7013 | -118.5334
01/18/10 | 3:51 | 0 | 15.596 | 0 | 14 | 1 | 71.989 | 59.525 | 44.97 | 60.802 | 66.79 | 26.336 | 3.238 | 0 | 1 | 71.727 | 53.134 | 60.579 | 22.287 | 0 | 0 | 46.599 | 37.461 | [5 empty] | 0 | 11.187 | 4 | 5.6535 | 5.2987 | 12.2901 | 12 | -6.7013 | -118.5334
01/18/10 | 3:52 | 1 | 15.619 | 0 | 15 | 0 | 73.241 | 59.212 | 45.728 | 62.642 | 67.306 | 26.287 | 3.29 | 1 | 0 | 73.154 | 54.145 | 62.35 | 22.167 | 0 | 0 | 46.666 | 39.437 | [5 empty] | 15.619 | 10.599 | 0 | 5.6384 | 5.2843 | 12.2895 | 12 | -6.7157 | -119.107
01/18/10 | 3:53 | 1 | 15.619 | 1 | 15 | 0 | 73.901 | 58.831 | 46.347 | 63.874 | 67.64 | 26.287 | 3.264 | 0 | 0 | 73.901 | 55.153 | 63.561 | 22.263 | 0 | 0 | 46.804 | 40.939 | [5 empty] | 15.619 | 10.027 | 1 | 5.6459 | 5.2915 | 3.8192 | 3.5294 | 1.7621 | 31.2104
01/18/10 | 3:54 | 1 | 15.644 | 0 | 11 | 0 | 74.319 | 63.292 | 43.714 | 64.682 | 65.017 | 26.166 | 3.339 | 0 | 0 | 74.142 | 56.117 | 64.232 | 22.238 | 0 | 0 | 47.012 | 42.116 | [5 empty] | 15.644 | 9.637 | 2 | 5.6241 | 5.2708 | 3.8183 | 3.5294 | 1.7414 | 30.9624
01/18/10 | 3:55 | 0 | 15.619 | 0 | 2 | 0 | 71.638 | 71.11 | 39.483 | 59.098 | 46.393 | 26.215 | 3.442 | 1 | 0 | 71.792 | 56.857 | 62.934 | 22.238 | 0 | 0 | 47.311 | 42.233 | [5 empty] | 0 | 12.54 | 3 | 5.5941 | 5.2423 | 3.8171 | 3.5294 | 1.7128 | 30.6188
01/18/10 | 3:56 | 0 | 15.619 | 0 | 3 | 0 | 65.309 | 72.233 | 37.861 | 43.879 | 37.579 | 26.166 | 3.617 | 0 | 0 | 69.134 | 57.327 | 59.077 | 22.287 | 0 | 0 | 47.584 | 41.927 | [5 empty] | 0 | 21.43 | 4 | 5.5431 | 5.1938 | 3.815 | 3.5294 | 1.6644 | 30.0264
01/18/10 | 3:57 | 0 | 15.644 | 0 | 2 | 0 | 51.393 | 66.409 | 36.686 | 39.176 | 32.527 | 26.117 | 3.542 | 0 | 0 | 67.149 | 57.619 | 55.473 | 22.238 | 0 | 0 | 47.838 | 41.504 | [5 empty] | 0 | 12.217 | 5 | 5.565 | 5.2146 | 3.8159 | 3.5294 | 1.6852 | 30.2816
01/18/10 | 3:58 | 0 | 15.644 | 0 | 2 | 0 | 43.642 | 56.407 | 36.356 | 37.062 | 28.358 | 26.071 | 3.643 | 0 | 0 | 65.713 | 57.799 | 52.859 | 22.336 | 0 | 0 | 48.044 | 41.057 | [5 empty] | 0 | 6.58 | 6 | 5.5356 | 5.1866 | 3.8147 | 3.5294 | 1.6572 | 29.9375
01/18/10 | 3:59 | 0 | 15.596 | 0 | 2 | 0 | 40.038 | 46.519 | 36.253 | 36.395 | 26.564 | 26.154 | 3.63 | 0 | 0 | 64.762 | 57.968 | 51.085 | 22.395 | 0 | 0 | 48.31 | 40.695 | [5 empty] | 0 | 3.643 | 7 | 5.5393 | 5.1902 | 3.8149 | 3.5294 | 1.6608 | 29.982
01/18/10 | 4:00 | 0 | 15.644 | 0 | 3 | 0 | 38.215 | 41.927 | 36.17 | 36.146 | 22.287 | 25.997 | 3.54 | 0 | 0 | 63.965 | 58.023 | 49.649 | 22.358 | 0 | 0 | 48.389 | 40.212 | [5 empty] | 0 | 2.069 | 8 | 5.5656 | 5.2151 | 3.8159 | 3.5294 | 1.6857 | 30.2884
01/18/10 | 4:01 | 0 | 15.674 | 0 | 2 | 0 | 37.421 | 39.466 | 35.94 | 36.151 | 22.339 | 25.978 | 3.522 | 0 | 0 | 63.431 | 58.096 | 48.692 | 22.268 | 0 | 0 | 48.531 | 39.865 | [5 empty] | 0 | 1.27 | 9 | 5.5708 | 5.2201 | 3.8162 | 3.5294 | 1.6907 | 30.3493
01/18/10 | 4:02 | 0 | 15.674 | 0 | 2 | 0 | 37.021 | 38.265 | 35.775 | 36.057 | 22.483 | 25.906 | 3.47 | 0 | 0 | 63.03 | 58.162 | 47.773 | 22.194 | 0 | 0 | 48.599 | 39.466 | [5 empty] | 0 | 0.964 | 10 | 5.5859 | 5.2345 | 3.8168 | 3.5294 | 1.7051 | 30.5247
01/18/10 | 4:03 | 0 | 15.649 | 0 | 3 | 0 | 36.763 | 37.631 | 35.682 | 35.892 | 21.569 | 25.857 | 3.395 | 0 | 0 | 62.692 | 58.162 | 47.201 | 22.292 | 0 | 0 | 48.669 | 39.16 | [5 empty] | 0 | 0.871 | 11 | 5.6078 | 5.2553 | 3.8177 | 3.5294 | 1.7259 | 30.7761
01/18/10 | 4:04 | 0 | 15.674 | 0 | 2 | 0 | 36.457 | 37.184 | 36.033 | 35.703 | 20.799 | 25.808 | 3.47 | 0 | 0 | 62.379 | 58.185 | 46.673 | 22.243 | 0 | 0 | 48.737 | 38.854 | [5 empty] | 0 | 0.754 | 12 | 5.5859 | 5.2345 | 3.8168 | 3.5294 | 1.7051 | 30.5247
01/18/10 | 4:05 | 0 | 15.674 | 0 | 3 | 0 | 48.027 | 36.856 | 35.962 | 35.916 | 38.478 | 25.762 | 3.444 | 0 | 0 | 62.087 | 58.185 | 46.375 | 22.268 | 0 | 0 | 48.76 | 38.571 | [5 empty] | 0 | 12.111 | 13 | 5.5935 | 5.2417 | 3.8171 | 3.5294 | 1.7123 | 30.6121
01/18/10 | 4:06 | 0 | 15.674 | 0 | 3 | 0 | 55.96 | 42.851 | 35.517 | 35.868 | 38.665 | 25.664 | 3.47 | 0 | 0 | 61.864 | 58.185 | 46.146 | 22.292 | 0 | 0 | 48.807 | 38.313 | [5 empty] | 0 | 20.092 | 14 | 5.5859 | 5.2345 | 3.8168 | 3.5294 | 1.7051 | 30.5247
01/18/10 | 4:07 | 0 | 15.674 | 0 | 2 | 0 | 57.288 | 54.448 | 34.952 | 35.399 | 39.253 | 25.544 | 3.522 | 0 | 0 | 61.638 | 58.162 | 46.032 | 22.363 | 0 | 0 | 48.807 | 38.031 | [5 empty] | 0 | 21.889 | 15 | 5.5708 | 5.2201 | 3.8162 | 3.5294 | 1.6907 | 30.3493
01/18/10 | 4:08 | 1 | 15.722 | 0 | 3 | 1 | 57.131 | 56.503 | 34.459 | 34.787 | 38.665 | 25.568 | 3.496 | 0 | 0 | 61.437 | 58.185 | 45.938 | 22.243 | 0 | 0 | 48.874 | 37.82 | [5 empty] | 15.722 | 22.344 | 16 | 5.5784 | 5.2273 | 3.8165 | 3.5294 | 1.6979 | 30.4372
01/18/10 | 4:09 | 0 | 15.674 | 0 | 2 | 0 | 57.243 | 56.615 | 34.105 | 34.27 | 39.019 | 25.519 | 3.37 | 1 | 0 | 61.213 | 58.162 | 45.894 | 22.388 | 0 | 0 | 48.898 | 37.562 | [5 empty] | 0 | 22.973 | 0 | 5.6151 | 5.2622 | 3.8179 | 3.5294 | 1.7328 | 30.8594
01/18/10 | 4:10 | 0 | 15.674 | 0 | 3 | 0 | 57.423 | 56.661 | 33.988 | 33.919 | 38.925 | 25.448 | 3.37 | 2 | 0 | 61.033 | 58.185 | 45.824 | 22.339 | 0 | 0 | 48.898 | 37.325 | [5 empty] | 0 | 23.504 | 1 | 5.6151 | 5.2622 | 4.5742 | 4.2857 | 0.97647 | 17.3902
01/18/10 | 4:11 | 0 | 15.619 | 0 | 2 | 0 | 57.35 | 56.88 | 34.101 | 33.842 | 39.389 | 25.419 | 3.236 | 1 | 0 | 60.853 | 58.142 | 45.824 | 22.243 | 0 | 0 | 48.921 | 37.184 | [5 empty] | 0 | 23.508 | 2 | 5.6541 | 5.2993 | 4.5758 | 4.2857 | 1.0136 | 17.9262
01/18/10 | 4:12 | 1 | 15.669 | 0 | 2 | 0 | 57.53 | 56.925 | 34.335 | 34.031 | 39.554 | 25.369 | 3.261 | 2 | 0 | 60.647 | 58.135 | 45.773 | 22.287 | 0 | 0 | 48.916 | 36.969 | [5 empty] | 15.669 | 23.499 | 3 | 5.6468 | 5.2924 | 4.5755 | 4.2857 | 1.0066 | 17.8268
01/18/10 | 4:13 | 0 | 15.699 | 0 | 3 | 0 | 57.804 | 57.087 | 34.622 | 34.318 | 39.865 | 25.399 | 3.192 | 1 | 0 | 60.54 | 58.162 | 45.78 | 22.292 | 0 | 0 | 48.944 | 36.832 | [5 empty] | 0 | 23.486 | 4 | 5.6669 | 5.3115 | 4.5763 | 4.2857 | 1.0257 | 18.1006
01/18/10 | 4:14 | 0 | 15.699 | 0 | 2 | 0 | 58.185 | 57.377 | 34.787 | 34.529 | 40.241 | 25.423 | 3.066 | 2 | 0 | 60.405 | 58.185 | 45.756 | 22.317 | 0 | 0 | 48.989 | 36.643 | [5 empty] | 0 | 23.656 | 5 | 5.7036 | 5.3463 | 4.5778 | 4.2857 | 1.0606 | 18.5956
01/18/10 | 4:15 | 1 | 15.692 | 0 | 3 | 0 | 58.315 | 57.642 | 34.852 | 34.617 | 40.212 | 25.347 | 2.932 | 1 | 0 | 60.266 | 58.135 | 45.728 | 22.189 | 0 | 0 | 48.961 | 36.497 | [5 empty] | 15.692 | 23.698 | 6 | 5.7426 | 5.3834 | 4.5794 | 4.2857 | 1.0977 | 19.1152
01/18/10 | 4:16 | 0 | 15.722 | 0 | 2 | 0 | 58.523 | 57.916 | 35.093 | 34.763 | 40.593 | 25.377 | 2.862 | 2 | 0 | 60.205 | 58.185 | 45.801 | 22.123 | 0 | 0 | 49.012 | 36.363 | [5 empty] | 0 | 23.76 | 7 | 5.763 | 5.4028 | 4.5802 | 4.2857 | 1.1171 | 19.3838
01/18/10 | 4:17 | 0 | 15.722 | 0 | 2 | 0 | 58.724 | 58.096 | 35.328 | 34.952 | 40.451 | 25.377 | 2.813 | 1 | 0 | 60.07 | 58.185 | 45.756 | 22.317 | 0 | 0 | 49.035 | 36.222 | [5 empty] | 0 | 23.772 | 8 | 5.7773 | 5.4164 | 4.5808 | 4.2857 | 1.1306 | 19.5707
01/18/10 | 4:18 | 0 | 15.699 | 0 | 3 | 0 | 58.724 | 58.32 | 35.799 | 35.234 | 40.781 | 25.399 | 2.787 | 2 | 0 | 59.979 | 58.208 | 45.756 | 22.292 | 0 | 0 | 49.012 | 36.081 | [5 empty] | 0 | 23.49 | 9 | 5.7848 | 5.4236 | 4.5811 | 4.2857 | 1.1378 | 19.6695
01/18/10 | 4:19 | 1 | 15.669 | 0 | 2 | 0 | 58.854 | 58.338 | 36.287 | 35.605 | 40.963 | 25.323 | 2.736 | 1 | 0 | 59.892 | 58.121 | 45.761 | 22.351 | 0 | 0 | 48.972 | 35.923 | [5 empty] | 15.669 | 23.249 | 10 | 5.7997 | 5.4377 | 4.5817 | 4.2857 | 1.152 | 19.8625
01/18/10 | 4:20 | 0 | 15.654 | 0 | 2 | 0 | 59.169 | 58.406 | 36.646 | 36.057 | 41.205 | 25.379 | 2.718 | 2 | 0 | 59.819 | 58.114 | 45.754 | 22.415 | 0 | 0 | 48.965 | 35.799 | [5 empty] | 0 | 23.112 | 11 | 5.8049 | 5.4427 | 4.5819 | 4.2857 | 1.1569 | 19.9304
01/18/10 | 4:21 | 0 | 15.654 | 0 | 3 | 0 | 59.707 | 58.676 | 37.021 | 36.505 | 36.856 | 25.401 | 2.666 | 1 | 0 | 59.728 | 58.137 | 45.731 | 22.27 | 0 | 0 | 48.986 | 35.682 | [5 empty] | 0 | 23.202 | 12 | 5.8201 | 5.4571 | 4.5826 | 4.2857 | 1.1713 | 20.1259
01/18/10 | 4:22 | 0 | 15.629 | 0 | 2 | 1 | 46.9 | 59.1 | 37.186 | 36.88 | 27.378 | 25.401 | 2.643 | 1 | 0 | 59.661 | 58.137 | 45.754 | 22.224 | 0 | 0 | 49.01 | 35.541 | [5 empty] | 0 | 10.02 | 13 | 5.8268 | 5.4634 | 4.5828 | 4.2857 | 1.1777 | 20.212
01/18/10 | 4:23 | 0 | 15.654 | 0 | 3 | 0 | 40.875 | 51.211 | 37.327 | 37.021 | 20.441 | 25.401 | 2.566 | 0 | 0 | 59.55 | 58.069 | 45.754 | 22.248 | 0 | 0 | 49.033 | 35.423 | [5 empty] | 0 | 3.854 | 0 | 5.8492 | 5.4847 | 4.5837 | 4.2857 | 1.199 | 20.4989
01/18/10 | 4:24 | 0 | 15.646 | 0 | 2 | 0 | 39.081 | 42.607 | 37.507 | 37.201 | 17.522 | 25.347 | 2.584 | 0 | 0 | 59.52 | 58.107 | 45.7 | 22.263 | 0 | 0 | 48.979 | 35.299 | [5 empty] | 0 | 1.88 | 1 | 5.8439 | 5.4797 | 3.0251 | 2.7273 | 2.7525 | 47.0997
01/18/10 | 4:25 | 0 | 15.654 | 0 | 2 | 0 | 38.454 | 40.028 | 37.514 | 37.445 | 15.41 | 25.401 | 2.566 | 0 | 0 | 59.415 | 58.137 | 45.754 | 22.248 | 0 | 0 | 49.01 | 35.234 | [5 empty] | 0 | 1.009 | 2 | 5.8492 | 5.4847 | 3.0253 | 2.7273 | 2.7575 | 47.1426
01/18/10 | 4:26 | 0 | 15.679 | 0 | 3 | 0 | 38.196 | 39.112 | 37.469 | 37.514 | 13.482 | 25.355 | 2.566 | 0 | 0 | 59.326 | 58.137 | 45.754 | 22.175 | 0 | 0 | 49.01 | 35.165 | [5 empty] | 0 | 0.682 | 3 | 5.8492 | 5.4847 | 3.0253 | 2.7273 | 2.7575 | 47.1426
01/18/10 | 4:27 | 0 | 15.679 | 0 | 3 | 0 | 38.055 | 38.643 | 37.186 | 37.562 | 12.124 | 25.355 | 2.517 | 1 | 0 | 59.214 | 58.114 | 45.7 | 22.192 | 0 | 0 | 49.003 | 35.017 | [5 empty] | 0 | 0.493 | 4 | 5.8634 | 5.4983 | 3.0259 | 2.7273 | 2.771 | 47.2592
01/18/10 | 4:28 | 0 | 15.679 | 1 | 2 | 0 | 37.868 | 38.385 | 36.646 | 37.232 | 10.224 | 25.281 | 2.465 | 0 | 0 | 59.1 | 58.069 | 45.71 | 22.199 | 0 | 0 | 49.01 | 34.976 | [5 empty] | 0 | 0.636 | 5 | 5.8786 | 5.5127 | 3.0265 | 2.7273 | 2.7854 | 47.3824
01/18/10 | 4:29 | 0 | 15.679 | 0 | 3 | 0 | 37.607 | 38.172 | 36.033 | 36.715 | 10.593 | 25.259 | 2.465 | 0 | 0 | 58.988 | 58.048 | 45.71 | 22.248 | 0 | 0 | 48.986 | 34.835 | [5 empty] | 0 | 0.892 | 6 | 5.8786 | 5.5127 | 3.0265 | 2.7273 | 2.7854 | 47.3824
01/18/10 | 4:30 | 0 | 15.679 | 0 | 3 | 0 | 37.067 | 37.868 | 35.258 | 35.964 | 9.655 | 25.235 | 2.365 | 0 | 0 | 58.854 | 58.048 | 45.663 | 22.248 | 0 | 0 | 49.01 | 34.718 | [5 empty] | 0 | 1.103 | 7 | 5.9077 | 5.5404 | 3.0277 | 2.7273 | 2.8131 | 47.6173
01/18/10 | 4:31 | 0 | 15.702 | 0 | 2 | 0 | 36.409 | 37.373 | 34.601 | 35.258 | 32.555 | 25.114 | 2.388 | 0 | 0 | 58.719 | 58.048 | 45.639 | 22.15 | 0 | 0 | 48.986 | 34.601 | [5 empty] | 0 | 1.151 | 8 | 5.901 | 5.534 | 3.0274 | 2.7273 | 2.8067 | 47.5635
01/18/10 | 4:32 | 0 | 15.654 | 0 | 3 | 0 | 52.014 | 36.787 | 34.06 | 34.577 | 36.409 | 25.137 | 2.365 | 0 | 0 | 58.607 | 58.002 | 45.572 | 22.199 | 0 | 0 | 48.919 | 34.435 | [5 empty] | 0 | 17.437 | 9 | 5.9077 | 5.5404 | 3.0277 | 2.7273 | 2.8131 | 47.6173
01/18/10 | 4:33 | 1 | 15.679 | 0 | 3 | 0 | 56.096 | 49.789 | 33.66 | 34.06 | 36.55 | 25.016 | 2.313 | 1 | 0 | 58.495 | 57.98 | 45.593 | 22.319 | 0 | 0 | 48.872 | 34.366 | [5 empty] | 15.679 | 22.036 | 10 | 5.9229 | 5.5548 | 3.0283 | 2.7273 | 2.8275 | 47.7386
01/18/10 | 4:34 | 0 | 15.679 | 0 | 2 | 0 | 56.544 | 55.225 | 33.309 | 33.66 | 36.574 | 24.992 | 2.365 | 2 | 0 | 58.384 | 57.98 | 45.548 | 22.199 | 0 | 0 | 48.804 | 34.318 | [5 empty] | 0 | 22.884 | 11 | 5.9077 | 5.5404 | 3.0277 | 2.7273 | 2.8131 | 47.6173
01/18/10 | 4:35 | 0 | 15.654 | 0 | 3 | 0 | 56.544 | 55.958 | 33.237 | 33.33 | 36.667 | 24.97 | 2.365 | 2 | 0 | 58.295 | 57.936 | 45.548 | 22.27 | 0 | 0 | 48.713 | 34.27 | [5 empty] | 0 | 23.214 | 12 | 5.9077 | 5.5404 | 3.0277 | 2.7273 | 2.8131 | 47.6173
01/18/10 | 4:36 | 1 | 15.679 | 0 | 3 | 0 | 56.859 | 56.072 | 33.168 | 33.192 | 36.856 | 24.97 | 2.313 | 1 | 0 | 58.203 | 57.957 | 45.572 | 22.224 | 0 | 0 | 48.69 | 34.249 | [5 empty] | 15.679 | 23.667 | 13 | 5.9229 | 5.5548 | 3.0283 | 2.7273 | 2.8275 | 47.7386
01/18/10 | 4:37 | 0 | 15.679 | 0 | 2 | 0 | 56.77 | 56.366 | 33.237 | 33.12 | 36.928 | 24.921 | 2.313 | 2 | 0 | 58.137 | 57.936 | 45.593 | 22.248 | 0 | 0 | 48.643 | 34.201 | [5 empty] | 0 | 23.65 | 14 | 5.9229 | 5.5548 | 3.0283 | 2.7273 | 2.8275 | 47.7386
01/18/10 | 4:38 | 0 | 15.679 | 0 | 3 | 0 | 56.948 | 56.432 | 33.472 | 33.168 | 37.748 | 24.872 | 2.288 | 2 | 0 | 58.114 | 57.913 | 45.572 | 22.199 | 0 | 0 | 48.597 | 34.153 | [5 empty] | 0 | 23.78 | 15 | 5.9301 | 5.5617 | 3.0286 | 2.7273 | 2.8344 | 47.7967
01/18/10 | 4:39 | 0 | 15.679 | 0 | 2 | 0 | 56.725 | 56.544 | 33.613 | 33.402 | 37.89 | 24.85 | 2.262 | 1 | 0 | 58.085 | 57.95 | 45.562 | 22.067 | 0 | 0 | 48.566 | 34.05 | [5 empty] | 0 | 23.323 | 16 | 5.9377 | 5.5689 | 3.0289 | 2.7273 | 2.8416 | 47.857
01/18/10 | 4:40 | 1 | 15.692 | 0 | 3 | 0 | 56.72 | 56.585 | 33.747 | 33.629 | 38.375 | 24.864 | 2.275 | 2 | 0 | 58.018 | 57.952 | 45.632 | 22.214 | 0 | 0 | 48.569 | 34.029 | [5 empty] | 15.692 | 23.091 | 17 | 5.9339 | 5.5653 | 3.0287 | 2.7273 | 2.838 | 47.8269
01/18/10 | 4:41 | 0 | 15.692 | 0 | 2 | 0 | 56.629 | 56.451 | 33.864 | 33.747 | 38.987 | 24.864 | 2.326 | 1 | 0 | 58.018 | 57.952 | 45.632 | 22.238 | 0 | 0 | 48.569 | 34.005 | [5 empty] | 0 | 22.882 | 18 | 5.9191 | 5.5512 | 3.0281 | 2.7273 | 2.8239 | 47.7084
01/18/10 | 4:42 | 0 | 15.692 | 0 | 3 | 0 | 56.674 | 56.451 | 34.053 | 33.864 | 39.315 | 24.886 | 2.326 | 2 | 0 | 57.998 | 57.975 | 45.609 | 22.214 | 0 | 0 | 48.545 | 33.936 | [5 empty] | 0 | 22.81 | 19 | 5.9191 | 5.5512 | 3.0281 | 2.7273 | 2.8239 | 47.7084
01/18/10 | 4:43 | 0 | 15.692 | 0 | 2 | 0 | 56.652 | 56.428 | 34.546 | 34.053 | 39.597 | 24.886 | 2.301 | 1 | 0 | 57.975 | 57.929 | 45.632 | 22.214 | 0 | 0 | 48.522 | 33.888 | [5 empty] | 0 | 22.599 | 20 | 5.9263 | 5.5581 | 3.0284 | 2.7273 | 2.8308 | 47.7665
01/18/10 | 4:44 | 1 | 15.704 | 0 | 3 | 1 | 56.795 | 56.483 | 35.144 | 34.579 | 40.03 | 24.945 | 2.262 | 2 | 0 | 57.984 | 57.984 | 45.642 | 22.273 | 0 | 0 | 48.555 | 33.873 | [5 empty] | 15.704 | 22.216 | 21 | 5.9377 | 5.5689 | 3.0289 | 2.7273 | 2.8416 | 47.857
01/18/10 | 4:45 | 0 | 15.669 | 0 | 3 | 0 | 56.898 | 56.494 | 35.675 | 35.11 | 40.726 | 24.911 | 2.252 | 2 | 0 | 57.929 | 57.952 | 45.656 | 22.285 | 0 | 0 | 48.499 | 33.816 | [5 empty] | 0 | 21.788 | 0 | 5.9406 | 5.5716 | 3.029 | 2.7273 | 2.8444 | 47.8801
01/18/10 | 4:46 | 0 | 15.752 | 0 | 2 | 0 | 57.245 | 56.706 | 36.177 | 35.73 | 39.844 | 24.945 | 2.337 | 1 | 0 | 57.984 | 57.984 | 45.689 | 22.199 | 0 | 0 | 48.51 | 33.78 | [5 empty] | 0 | 21.515 | 1 | 5.9159 | 5.5481 | 4.5864 | 4.2857 | 1.2624 | 21.3393
01/18/10 | 4:47 | 1 | 15.717 | 0 | 3 | 0 | 57.325 | 56.921 | 36.473 | 36.191 | 40.75 | 24.985 | 2.252 | 2 | 0 | 57.907 | 57.952 | 45.656 | 22.285 | 0 | 0 | 48.499 | 33.723 | [5 empty] | 15.717 | 21.134 | 2 | 5.9406 | 5.5716 | 4.5874 | 4.2857 | 1.2859 | 21.6464
01/18/10 | 4:48 | 0 | 15.727 | 0 | 3 | 0 | 57.804 | 57.065 | 36.624 | 36.528 | 41.652 | 24.994 | 2.362 | 1 | 0 | 57.895 | 57.984 | 45.712 | 22.297 | 0 | 0 | 48.51 | 33.687 | [5 empty] | 0 | 21.276 | 3 | 5.9086 | 5.5412 | 4.5861 | 4.2857 | 1.2555 | 21.2485
01/18/10 | 4:49 | 0 | 15.704 | 0 | 2 | 0 | 58.073 | 57.446 | 36.835 | 36.694 | 41.559 | 24.97 | 2.337 | 2 | 0 | 57.939 | 57.961 | 45.78 | 22.248 | 0 | 0 | 48.487 | 33.663 | [5 empty] | 0 | 21.379 | 4 | 5.9159 | 5.5481 | 4.5864 | 4.2857 | 1.2624 | 21.3393
01/18/10 | 4:50 | 0 | 15.692 | 0 | 3 | 0 | 58.153 | 57.751 | 36.777 | 36.849 | 42.255 | 24.985 | 2.275 | 1 | 0 | 57.886 | 57.929 | 45.726 | 22.309 | 0 | 0 | 48.431 | 33.605 | [5 empty] | 0 | 21.304 | 5 | 5.9339 | 5.5653 | 4.5872 | 4.2857 | 1.2796 | 21.5636
01/18/10 | 4:51 | 1 | 15.669 | 0 | 2 | 0 | 58.514 | 57.863 | 36.897 | 36.918 | 42.348 | 24.985 | 2.275 | 2 | 0 | 57.863 | 57.952 | 45.726 | 22.263 | 0 | 0 | 48.454 | 33.558 | [5 empty] | 15.669 | 21.596 | 6 | 5.9339 | 5.5653 | 4.5872 | 4.2857 | 1.2796 | 21.5636
01/18/10 | 4:52 | 0 | 15.669 | 0 | 3 | 0 | 58.669 | 58.11 | 36.897 | 37.014 | 43.123 | 25.009 | 2.275 | 1 | 0 | 57.863 | 57.952 | 45.77 | 22.285 | 0 | 0 | 48.454 | 33.536 | [5 empty] | 0 | 21.655 | 7 | 5.9339 | 5.5653 | 4.5872 | 4.2857 | 1.2796 | 21.5636
01/18/10 | 4:53 | 0 | 15.669 | 0 | 3 | 0 | 58.603 | 58.333 | 36.99 | 37.083 | 44.111 | 25.056 | 2.378 | 2 | 0 | 57.863 | 57.907 | 45.817 | 22.334 | 0 | 0 | 48.431 | 33.464 | [5 empty] | 0 | 21.52 | 8 | 5.9039 | 5.5368 | 4.586 | 4.2857 | 1.2511 | 21.1902
01/18/10 | 4:54 | 0 | 15.679 | 0 | 2 | 0 | 58.589 | 58.343 | 37.093 | 37.141 | 44.472 | 25.043 | 2.54 | 1 | 0 | 57.939 | 57.939 | 45.826 | 22.368 | 0 | 0 | 48.464 | 33.45 | [5 empty] | 0 | 21.448 | 9 | 5.8568 | 5.4919 | 4.584 | 4.2857 | 1.2062 | 20.5953
01/18/10 | 4:55 | 1 | 15.669 | 0 | 3 | 0 | 58.625 | 58.267 | 37.083 | 37.155 | 44.554 | 25.031 | 2.808 | 2 | 0 | 57.907 | 57.886 | 45.794 | 22.383 | 0 | 0 | 48.454 | 33.371 | [5 empty] | 15.669 | 21.47 | 10 | 5.7787 | 5.4177 | 4.5809 | 4.2857 | 1.132 | 19.5897
01/18/10 | 4:56 | 0 | 15.644 | 0 | 2 | 0 | 58.714 | 58.311 | 37.083 | 37.201 | 44.51 | 25.08 | 3.009 | 1 | 0 | 57.907 | 57.929 | 45.885 | 22.285 | 0 | 0 | 48.408 | 33.347 | [5 empty] | 0 | 21.513 | 11 | 5.7202 | 5.3621 | 4.5785 | 4.2857 | 1.0764 | 18.8175
01/18/10 | 4:57 | 0 | 15.644 | 0 | 3 | 0 | 58.783 | 58.402 | 37.225 | 37.272 | 44.876 | 25.08 | 3.238 | 2 | 0 | 57.886 | 57.929 | 45.885 | 22.14 | 0 | 0 | 48.431 | 33.323 | [5 empty] | 0 | 21.511 | 12 | 5.6535 | 5.2987 | 4.5758 | 4.2857 | 1.013 | 17.9183
01/18/10 | 4:58 | 0 | 15.619 | 1 | 3 | 1 | 58.961 | 58.468 | 37.272 | 37.342 | 45.38 | 25.056 | 3.364 | 1 | 0 | 57.886 | 57.907 | 45.885 | 22.238 | 0 | 0 | 48.408 | 33.299 | [5 empty] | 0 | 21.619 | 13 | 5.6168 | 5.2638 | 4.5743 | 4.2857 | 0.97813 | 17.4144
01/18/10 | 4:59 | 1 | 15.619 | 0 | 2 | 0 | 59.073 | 58.625 | 37.296 | 37.366 | 45.289 | 25.031 | 3.439 | 1 | 0 | 57.886 | 57.907 | 45.885 | 22.285 | 0 | 0 | 48.396 | 33.261 | [5 empty] | 15.619 | 21.707 | 0 | 5.595 | 5.2431 | 4.5734 | 4.2857 | 0.95737 | 17.1113
01/18/10 | 5:00 | 0 | 15.576 | 0 | 3 | 0 | 59.08 | 58.721 | 37.421 | 37.421 | 44.93 | 25.041 | 3.346 | 2 | 0 | 57.87 | 57.87 | 45.824 | 22.27 | 0 | 0 | 48.391 | 33.261 | [5 empty] | 0 | 21.659 | 1 | 5.622 | 5.2688 | 4.5745 | 4.2857 | 0.98311 | 17.4867
01/18/10 | 5:01 | 0 | 15.601 | 0 | 3 | 0 | 59.102 | 58.767 | 37.445 | 37.514 | 45.182 | 25.063 | 3.449 | 2 | 0 | 57.87 | 57.87 | 45.871 | 22.292 | 0 | 0 | 48.391 | 33.237 | [5 empty] | 0 | 21.588 | 2 | 5.5921 | 5.2403 | 4.5733 | 4.2857 | 0.9546 | 17.0707
01/18/10 | 5:02 | 0 | 15.601 | 0 | 2 | 0 | 59.125 | 58.79 | 37.586 | 37.631 | 45.044 | 25.063 | 3.524 | 1 | 0 | 57.847 | 57.87 | 45.847 | 22.341 | 0 | 0 | 48.391 | 33.189 | [5 empty] | 0 | 21.494 | 3 | 5.5702 | 5.2196 | 4.5724 | 4.2857 | 0.93384 | 16.7649
01/18/10 | 5:03 | 1 | 15.601 | 0 | 3 | 0 | 59.349 | 58.833 | 37.679 | 37.703 | 45.663 | 25.087 | 3.599 | 1 | 0 | 57.87 | 57.87 | 45.824 | 22.221 | 0 | 0 | 48.391 | 33.165 | [5 empty] | 15.601 | 21.646 | 4 | 5.5484 | 5.1988 | 4.5715 | 4.2857 | 0.91308 | 16.4568
01/18/10 | 5:04 | 0 | 15.631 | 0 | 2 | 0 | 59.488 | 58.972 | 37.732 | 37.849 | 45.553 | 25.166 | 3.529 | 2 | 0 | 57.875 | 57.898 | 45.852 | 22.3 | 0 | 0 | 48.419 | 33.149 | [5 empty] | 0 | 21.639 | 5 | 5.5688 | 5.2182 | 4.5724 | 4.2857 | 0.93246 | 16.7445
01/18/10 | 5:05 | 0 | 15.601 | 0 | 3 | 0 | 59.44 | 59.125 | 37.724 | 37.866 | 45.572 | 25.137 | 3.55 | 1 | 0 | 57.87 | 57.847 | 45.871 | 22.148 | 0 | 0 | 48.391 | 33.144 | [5 empty] | 0 | 21.574 | 6 | 5.5626 | 5.2124 | 4.5721 | 4.2857 | 0.92665 | 16.6584
01/18/10 | 5:06 | 0 | 15.601 | 0 | 3 | 0 | 59.461 | 59.102 | 37.796 | 37.844 | 45.411 | 25.137 | 3.55 | 2 | 0 | 57.87 | 57.847 | 45.892 | 22.221 | 0 | 0 | 48.391 | 33.072 | [5 empty] | 0 | 21.617 | 7 | 5.5626 | 5.2124 | 4.5721 | 4.2857 | 0.92665 | 16.6584
01/18/10 | 5:07 | 1 | 15.591 | 0 | 2 | 0 | 59.429 | 59.116 | 37.88 | 37.856 | 45.721 | 25.127 | 3.563 | 1 | 0 | 57.861 | 57.815 | 45.838 | 22.211 | 0 | 0 | 48.338 | 33.015 | [5 empty] | 15.591 | 21.573 | 8 | 5.5589 | 5.2088 | 4.572 | 4.2857 | 0.92305 | 16.605
01/18/10 | 5:08 | 0 | 15.566 | 0 | 3 | 0 | 59.474 | 59.07 | 37.787 | 37.856 | 45.264 | 25.127 | 3.437 | 2 | 0 | 57.838 | 57.793 | 45.906 | 22.187 | 0 | 0 | 48.338 | 32.991 | [5 empty] | 0 | 21.618 | 9 | 5.5955 | 5.2436 | 4.5735 | 4.2857 | 0.95792 | 17.1194
01/18/10 | 5:09 | 0 | 15.601 | 0 | 2 | 0 | 59.552 | 59.148 | 37.985 | 37.937 | 45.434 | 25.183 | 3.498 | 1 | 0 | 57.87 | 57.847 | 45.892 | 22.27 | 0 | 0 | 48.37 | 33.024 | [5 empty] | 0 | 21.615 | 10 | 5.5778 | 5.2268 | 4.5727 | 4.2857 | 0.94104 | 16.8712
01/18/10 | 5:10 | 1 | 15.601 | 0 | 3 | 0 | 59.529 | 59.191 | 37.937 | 37.937 | 45.205 | 25.208 | 3.398 | 1 | 0 | 57.87 | 57.824 | 45.915 | 22.197 | 0 | 0 | 48.37 | 33.003 | [5 empty] | 15.601 | 21.592 | 11 | 5.6069 | 5.2544 | 4.5739 | 4.2857 | 0.96872 | 17.2773
01/18/10 | 5:11 | 0 | 15.626 | 0 | 3 | 0 | 59.552 | 59.214 | 37.961 | 38.007 | 45.364 | 25.208 | 3.297 | 2 | 0 | 57.87 | 57.824 | 45.938 | 22.221 | 0 | 0 | 48.391 | 32.979 | [5 empty] | 0 | 21.545 | 12 | 5.6363 | 5.2824 | 4.5751 | 4.2857 | 0.99668 | 17.6831
01/18/10 | 5:12 | 0 | 15.626 | 0 | 2 | 1 | 59.529 | 59.191 | 37.961 | 38.007 | 45.387 | 25.257 | 3.272 | 1 | 0 | 57.87 | 57.847 | 45.915 | 22.246 | 0 | 0 | 48.37 | 32.979 | [5 empty] | 0 | 21.522 | 13 | 5.6436 | 5.2893 | 4.5754 | 4.2857 | 1.0036 | 17.7829
01/18/10 | 5:13 | 0 | 15.626 | 0 | 3 | 0 | 59.484 | 59.214 | 38.079 | 37.985 | 45.663 | 25.281 | 3.297 | 2 | 0 | 57.913 | 57.847 | 45.915 | 22.292 | 0 | 0 | 48.37 | 32.979 | [5 empty] | 0 | 21.499 | 0 | 5.6363 | 5.2824 | 4.5751 | 4.2857 | 0.99668 | 17.6831
01/18/10 | 5:14 | 1 | 15.626 | 0 | 2 | 0 | 59.484 | 59.171 | 38.079 | 37.985 | 45.572 | 25.257 | 3.297 | 1 | 0 | 57.87 | 57.802 | 45.915 | 22.341 | 0 | 0 | 48.347 | 32.979 | [5 empty] | 15.626 | 21.499 | 1 | 5.6363 | 5.2824 | 2.8981 | 2.6087 | 2.6737 | 47.4369
01/18/10 | 5:15 | 0 | 15.601 | 0 | 3 | 0 | 59.529 | 59.171 | 38.102 | 38.055 | 46.053 | 25.306 | 3.372 | 1 | 0 | 57.847 | 57.847 | 45.938 | 22.221 | 0 | 0 | 48.37 | 32.955 | [5 empty] | 0 | 21.474 | 2 | 5.6145 | 5.2616 | 2.8972 | 2.6087 | 2.6529 | 47.2517
01/18/10 | 5:16 | 0 | 15.601 | 0 | 3 | 0 | 59.595 | 59.214 | 38.055 | 38.031 | 46.053 | 25.377 | 3.398 | 2 | 0 | 57.847 | 57.802 | 45.915 | 22.197 | 0 | 0 | 48.37 | 32.907 | [5 empty] | 0 | 21.564 | 3 | 5.6069 | 5.2544 | 2.8969 | 2.6087 | 2.6457 | 47.1872
01/18/10 | 5:17 | 0 | 15.601 | 0 | 2 | 0 | 59.664 | 59.283 | 38.148 | 38.102 | 45.938 | 25.352 | 3.297 | 1 | 0 | 57.87 | 57.779 | 45.962 | 22.27 | 0 | 0 | 48.37 | 32.883 | [5 empty] | 0 | 21.562 | 4 | 5.6363 | 5.2824 | 2.8981 | 2.6087 | 2.6737 | 47.4369
01/18/10 | 5:18 | 1 | 15.626 | 0 | 3 | 0 | 59.753 | 59.349 | 38.196 | 38.124 | 46.053 | 25.401 | 3.246 | 2 | 0 | 57.87 | 57.779 | 45.962 | 22.27 | 0 | 0 | 48.347 | 32.883 | [5 empty] | 15.626 | 21.629 | 5 | 5.6512 | 5.2965 | 2.8987 | 2.6087 | 2.6878 | 47.5621
01/18/10 | 5:19 | 0 | 15.626 | 0 | 2 | 0 | 59.933 | 59.372 | 38.196 | 38.124 | 46.099 | 25.45 | 3.194 | 1 | 0 | 57.87 | 57.779 | 45.962 | 22.292 | 0 | 0 | 48.359 | 32.919 | [5 empty] | 0 | 21.809 | 6 | 5.6663 | 5.3109 | 2.8993 | 2.6087 | 2.7022 | 47.689
01/18/10 | 5:20 | 0 | 15.604 | 0 | 3 | 0 | 50.067 | 59.509 | 38.385 | 38.198 | 32.699 | 25.426 | 3.4 | 1 | 0 | 57.872 | 57.781 | 45.985 | 22.27 | 0 | 0 | 48.347 | 32.862 | [5 empty] | 0 | 11.869 | 7 | 5.6063 | 5.2539 | 2.8969 | 2.6087 | 2.6452 | 47.1822
01/18/10 | 5:21 | 0 | 15.639 | 0 | 2 | 0 | 42.743 | 53.587 | 38.466 | 38.208 | 26.233 | 25.485 | 3.385 | 0 | 0 | 57.882 | 57.79 | 45.997 | 22.113 | 0 | 0 | 48.403 | 32.874 | [5 empty] | 0 | 4.535 | 8 | 5.6107 | 5.258 | 2.8971 | 2.6087 | 2.6493 | 47.2195
01/18/10 | 5:22 | 0 | 15.664 | 0 | 3 | 0 | 40.487 | 44.413 | 38.655 | 38.277 | 20.571 | 25.509 | 3.385 | 1 | 0 | 57.904 | 57.79 | 46.018 | 22.304 | 0 | 0 | 48.38 | 32.874 | [5 empty] | 0 | 2.21 | 9 | 5.6107 | 5.258 | 2.8971 | 2.6087 | 2.6493 | 47.2195
01/18/10 | 5:23 | 0 | 15.639 | 0 | 2 | 0 | 39.64 | 41.356 | 38.559 | 38.394 | 19.121 | 25.534 | 3.46 | 0 | 0 | 57.882 | 57.77 | 45.997 | 22.258 | 0 | 0 | 48.38 | 32.802 | [5 empty] | 0 | 1.246 | 10 | 5.5888 | 5.2373 | 2.8962 | 2.6087 | 2.6286 | 47.0325
01/18/10 | 5:24 | 0 | 15.604 | 0 | 3 | 0 | 39.255 | 40.219 | 38.526 | 38.456 | 19.161 | 25.475 | 3.552 | 0 | 0 | 57.827 | 57.758 | 45.894 | 22.319 | 0 | 0 | 48.326 | 32.768 | [5 empty] | 0 | 0.799 | 11 | 5.5621 | 5.2118 | 2.8951 | 2.6087 | 2.6031 | 46.8012
01/18/10 | 5:25 | 0 | 15.604 | 0 | 3 | 0 | 39.021 | 39.703 | 38.198 | 38.361 | 19.309 | 25.45 | 3.627 | 0 | 0 | 57.781 | 57.715 | 45.917 | 22.27 | 0 | 0 | 48.303 | 32.768 | [5 empty] | 0 | 0.66 | 12 | 5.5402 | 5.191 | 2.8942 | 2.6087 | 2.5824 | 46.611
01/18/10 | 5:26 | 0 | 15.629 | 0 | 2 | 0 | 38.832 | 39.397 | 37.703 | 38.102 | 18.444 | 25.426 | 3.601 | 0 | 0 | 57.715 | 57.715 | 45.917 | 22.39 | 0 | 0 | 48.303 | 32.768 | [5 empty] | 0 | 0.73 | 13 | 5.5478 | 5.1982 | 2.8945 | 2.6087 | 2.5895 | 46.6771
01/18/10 | 5:27 | 0 | 15.639 | 0 | 3 | 0 | 38.559 | 39.172 | 37.079 | 37.619 | 18.306 | 25.46 | 3.815 | 0 | 0 | 57.701 | 57.701 | 45.882 | 22.403 | 0 | 0 | 48.312 | 32.708 | [5 empty] | 0 | 0.94 | 14 | 5.4855 | 5.139 | 2.892 | 2.6087 | 2.5303 | 46.1275
01/18/10 | 5:28 | 0 | 15.664 | 0 | 2 | 0 | 38.043 | 38.842 | 36.421 | 36.938 | 15.961 | 25.414 | 3.715 | 0 | 0 | 57.635 | 57.724 | 45.882 | 22.329 | 0 | 0 | 48.312 | 32.732 | [5 empty] | 0 | 1.105 | 15 | 5.5146 | 5.1667 | 2.8932 | 2.6087 | 2.558 | 46.3859
01/18/10 | 5:29 | 0 | 15.639 | 0 | 3 | 0 | 37.361 | 38.373 | 35.856 | 36.304 | 29.123 | 25.365 | 3.715 | 0 | 0 | 57.544 | 57.678 | 45.836 | 22.258 | 0 | 0 | 48.265 | 32.732 | [5 empty] | 0 | 1.057 | 16 | 5.5146 | 5.1667 | 2.8932 | 2.6087 | 2.558 | 46.3859
01/18/10 | 5:30 | 0 | 15.629 | 0 | 2 | 0 | 50.94 | 37.681 | 35.354 | 35.73 | 38.315 | 25.281 | 3.728 | 0 | 0 | 57.468 | 57.624 | 45.803 | 22.175 | 0 | 0 | 48.233 | 32.651 | [5 empty] | 0 | 15.21 | 17 | 5.5108 | 5.1631 | 2.893 | 2.6087 | 2.5544 | 46.3525
01/18/10 | 5:31 | 0 | 15.604 | 0 | 3 | 0 | 56.145 | 45.871 | 34.907 | 35.237 | 38.385 | 25.21 | 3.728 | 1 | 0 | 57.423 | 57.603 | 45.78 | 22.248 | 0 | 0 | 48.212 | 32.603 | [5 empty] | 0 | 20.908 | 18 | 5.5108 | 5.1631 | 2.893 | 2.6087 | 2.5544 | 46.3525
01/18/10 | 5:32 | 1 | 15.604 | 0 | 2 | 0 | 56.93 | 54.905 | 34.507 | 34.813 | 37.823 | 25.186 | 3.805 | 1 | 0 | 57.377 | 57.58 | 45.756 | 22.15 | 0 | 0 | 48.212 | 32.582 | [5 empty] | 15.604 | 22.117 | 19 | 5.4884 | 5.1418 | 2.8921 | 2.6087 | 2.5331 | 46.1535
01/18/10 | 5:33 | 0 | 15.604 | 1 | 3 | 0 | 57.108 | 56.257 | 34.321 | 34.438 | 37.492 | 25.114 | 3.831 | 2 | 0 | 57.334 | 57.58 | 45.733 | 22.125 | 0 | 0 | 48.212 | 32.582 | [5 empty] | 0 | 22.67 | 20 | 5.4808 | 5.1346 | 2.8918 | 2.6087 | 2.5259 | 46.0859
01/18/10 | 5:34 | 0 | 15.604 | 0 | 2 | 0 | 57.108 | 56.48 | 34.297 | 34.156 | 38.222 | 25.09 | 3.728 | 2 | 0 | 57.288 | 57.557 | 45.733 | 22.224 | 0 | 0 | 48.188 | 32.582 | [5 empty] | 0 | 22.952 | 21 | 5.5108 | 5.1631 | 2.893 | 2.6087 | 2.5544 | 46.3525
01/18/10 | 5:35 | 1 | 15.614 | 0 | 3 | 1 | 57.455 | 56.67 | 34.376 | 34.141 | 38.583 | 25.124 | 3.841 | 1 | 0 | 57.32 | 57.567 | 45.789 | 22.258 | 0 | 0 | 48.221 | 32.591 | [5 empty] | 15.614 | 23.314 | 22 | 5.4779 | 5.1318 | 2.8917 | 2.6087 | 2.5231 | 46.0599
01/18/10 | 5:36 | 0 | 15.664 | 0 | 2 | 0 | 57.948 | 56.804 | 34.565 | 34.235 | 38.959 | 25.075 | 3.815 | 2 | 0 | 57.32 | 57.589 | 45.766 | 22.184 | 0 | 0 | 48.221 | 32.567 | [5 empty] | 0 | 23.713 | 0 | 5.4855 | 5.139 | 2.892 | 2.6087 | 2.5303 | 46.1275
01/18/10 | 5:37 | 0 | 15.664 | 0 | 2 | 0 | 58.42 | 57.275 | 34.823 | 34.471 | 39.265 | 25.075 | 3.715 | 1 | 0 | 57.297 | 57.567 | 45.766 | 22.233 | 0 | 0 | 48.221 | 32.543 | [5 empty] | 0 | 23.949 | 1 | 5.5146 | 5.1667 | 2.8932 | 2.6087 | 2.558 | 46.3859
01/18/10 | 5:38 | 0 | 15.664 | 0 | 3 | 0 | 58.71 | 57.747 | 35.033 | 34.73 | 40.016 | 25.051 | 3.637 | 2 | 0 | 57.32 | 57.612 | 45.812 | 22.113 | 0 | 0 | 48.221 | 32.52 | [5 empty] | 0 | 23.98 | 2 | 5.5373 | 5.1883 | 2.8941 | 2.6087 | 2.5796 | 46.5855
01/18/10 | 5:39 | 1 | 15.629 | 0 | 2 | 0 | 58.902 | 58.096 | 35.165 | 34.931 | 40.265 | 25.041 | 3.653 | 1 | 0 | 57.311 | 57.546 | 45.7 | 22.282 | 0 | 0 | 48.153 | 32.448 | [5 empty] | 15.629 | 23.971 | 3 | 5.5326 | 5.1838 | 2.8939 | 2.6087 | 2.5752 | 46.5447
01/18/10 | 5:40 | 0 | 15.566 | 0 | 2 | 0 | 59.07 | 58.331 | 35.435 | 35.108 | 40.418 | 25.078 | 3.589 | 2 | 0 | 57.3 | 57.5 | 45.768 | 22.211 | 0 | 0 | 48.177 | 32.473 | [5 empty] | 0 | 23.962 | 4 | 5.5513 | 5.2016 | 2.8946 | 2.6087 | 2.5929 | 46.7076
01/18/10 | 5:41 | 0 | 15.626 | 0 | 3 | 0 | 59.283 | 58.587 | 35.94 | 35.376 | 41.25 | 25.087 | 3.676 | 1 | 0 | 57.377 | 57.555 | 45.777 | 22.292 | 0 | 0 | 48.186 | 32.483 | [5 empty] | 0 | 23.907 | 5 | 5.5259 | 5.1775 | 2.8936 | 2.6087 | 2.5688 | 46.4859
01/18/10 | 5:42 | 0 | 15.616 | 0 | 2 | 0 | 58.801 | 58.712 | 36.706 | 35.742 | 34.026 | 25.078 | 3.614 | 2 | 0 | 57.389 | 57.5 | 45.745 | 22.282 | 0 | 0 | 48.177 | 32.448 | [5 empty] | 0 | 23.059 | 6 | 5.544 | 5.1946 | 2.8944 | 2.6087 | 2.5859 | 46.6441
01/18/10 | 5:43 | 0 | 15.616 | 0 | 2 | 0 | 45.012 | 58.892 | 37.363 | 36.351 | 25.681 | 25.053 | 3.614 | 0 | 0 | 57.411 | 57.523 | 45.815 | 22.138 | 0 | 0 | 48.177 | 32.448 | [5 empty] | 0 | 8.661 | 7 | 5.544 | 5.1946 | 2.8944 | 2.6087 | 2.5859 | 46.6441
01/18/10 | 5:44 | 0 | 15.641 | 0 | 3 | 0 | 39.877 | 49.712 | 37.928 | 37.057 | 21.368 | 25.078 | 3.563 | 1 | 0 | 57.434 | 57.523 | 45.815 | 22.236 | 0 | 0 | 48.177 | 32.426 | [5 empty] | 0 | 2.82 | 8 | 5.5589 | 5.2088 | 2.895 | 2.6087 | 2.6001 | 46.7734
01/18/10 | 5:45 | 0 | 15.626 | 0 | 2 | 0 | 38.712 | 41.767 | 38.337 | 37.724 | 20.096 | 25.161 | 3.676 | 0 | 0 | 57.512 | 57.555 | 45.824 | 22.172 | 0 | 0 | 48.233 | 32.436 | [5 empty] | 0 | 0.988 | 9 | 5.5259 | 5.1775 | 2.8936 | 2.6087 | 2.5688 | 46.4859
01/18/10 | 5:46 | 0 | 15.591 | 0 | 2 | 0 | 38.538 | 39.55 | 38.514 | 38.186 | 16.778 | 25.173 | 3.563 | 0 | 0 | 57.457 | 57.5 | 45.791 | 22.162 | 0 | 0 | 48.177 | 32.402 | [5 empty] | 0 | 0.352 | 10 | 5.5589 | 5.2088 | 2.895 | 2.6087 | 2.6001 | 46.7734
01/18/10 | 5:47 | 0 | 15.591 | 0 | 3 | 0 | 38.655 | 39.009 | 38.586 | 38.538 | 17.172 | 25.149 | 3.614 | 0 | 0 | 57.434 | 57.5 | 45.768 | 22.067 | 0 | 0 | 48.177 | 32.377 | [5 empty] | 0 | 0.117 | 11 | 5.544 | 5.1946 | 2.8944 | 2.6087 | 2.5859 | 46.6441
01/18/10 | 5:48 | 0 | 15.616 | 0 | 2 | 0 | 38.772 | 38.961 | 38.303 | 38.703 | 17.394 | 25.173 | 3.563 | 0 | 0 | 57.411 | 57.48 | 45.768 | 22.018 | 0 | 0 | 48.153 | 32.377 | [5 empty] | 0 | 0.069 | 12 | 5.5589 | 5.2088 | 2.895 | 2.6087 | 2.6001 | 46.7734
01/18/10 | 5:49 | 0 | 15.616 | 0 | 3 | 0 | 38.844 | 39.009 | 37.598 | 38.514 | 16.358 | 25.198 | 3.589 | 0 | 0 | 57.366 | 57.457 | 45.768 | 22.042 | 0 | 0 | 48.153 | 32.377 | [5 empty] | 0 | 0.33 | 13 | 5.5513 | 5.2016 | 2.8946 | 2.6087 | 2.5929 | 46.7076
01/18/10 | 5:50 | 0 | 15.591 | 0 | 2 | 0 | 38.679 | 39.054 | 36.729 | 37.811 | 14.779 | 25.127 | 3.589 | 0 | 0 | 57.3 | 57.457 | 45.768 | 22.113 | 0 | 0 | 48.13 | 32.353 | [5 empty] | 0 | 0.868 | 14 | 5.5513 | 5.2016 | 2.8946 | 2.6087 | 2.5929 | 46.7076
01/18/10 | 5:51 | 0 | 15.626 | 0 | 3 | 0 | 38.196 | 38.947 | 36.033 | 36.973 | 15.332 | 25.137 | 3.599 | 0 | 0 | 57.286 | 57.466 | 45.777 | 22.076 | 0 | 0 | 48.139 | 32.412 | [5 empty] | 0 | 1.223 | 15 | 5.5484 | 5.1988 | 2.8945 | 2.6087 | 2.5901 | 46.6822
01/18/10 | 5:52 | 0 | 15.591 | 0 | 2 | 0 | 37.997 | 38.421 | 35.39 | 36.093 | 36.94 | 25.029 | 3.614 | 0 | 0 | 57.188 | 57.411 | 45.721 | 22.138 | 0 | 0 | 48.107 | 32.353 | [5 empty] | 0 | 1.904 | 16 | 5.544 | 5.1946 | 2.8944 | 2.6087 | 2.5859 | 46.6441
01/18/10 | 5:53 | 1 | 15.626 | 0 | 3 | 0 | 53.484 | 38.031 | 34.859 | 35.469 | 37.232 | 25.041 | 4.006 | 0 | 0 | 57.174 | 57.443 | 45.733 | 22.027 | 0 | 0 | 48.139 | 32.363 | [5 empty] | 15.626 | 18.015 | 17 | 5.4299 | 5.0861 | 2.8897 | 2.6087 | 2.4774 | 45.6263
01/18/10 | 5:54 | 0 | 15.566 | 0 | 2 | 0 | 55.972 | 51.157 | 34.192 | 34.895 | 37.222 | 24.908 | 3.892 | 2 | 0 | 57.099 | 57.345 | 45.7 | 22.018 | 0 | 0 | 48.083 | 32.353 | [5 empty] | 0 | 21.077 | 18 | 5.463 | 5.1177 | 2.8911 | 2.6087 | 2.509 | 45.9267
01/18/10 | 5:55 | 0 | 15.591 | 0 | 3 | 0 | 56.202 | 55.078 | 33.72 | 34.33 | 37.15 | 24.862 | 3.844 | 1 | 0 | 57.076 | 57.322 | 45.7 | 21.993 | 0 | 0 | 48.083 | 32.306 | [5 empty] | 0 | 21.872 | 19 | 5.477 | 5.131 | 2.8916 | 2.6087 | 2.5223 | 46.0521
01/18/10 | 5:56 | 0 | 15.626 | 0 | 3 | 0 | 56.254 | 55.708 | 33.472 | 33.778 | 36.622 | 24.798 | 3.98 | 2 | 0 | 57.085 | 57.354 | 45.754 | 22.148 | 0 | 0 | 48.095 | 32.387 | [5 empty] | 0 | 22.476 | 20 | 5.4374 | 5.0933 | 2.89 | 2.6087 | 2.4846 | 45.6952
01/18/10 | 5:57 | 1 | 15.616 | 0 | 2 | 0 | 56.133 | 55.743 | 33.251 | 33.438 | 37.246 | 24.764 | 3.97 | 2 | 0 | 57.053 | 57.345 | 45.7 | 22.236 | 0 | 0 | 48.062 | 32.328 | [5 empty] | 15.616 | 22.695 | 21 | 5.4403 | 5.0961 | 2.8901 | 2.6087 | 2.4874 | 45.7216
01/18/10 | 5:58 | 0 | 15.616 | 0 | 3 | 1 | 56.11 | 55.72 | 33.156 | 33.228 | 37.012 | 24.717 | 3.918 | 1 | 0 | 57.03 | 57.322 | 45.7 | 22.138 | 0 | 0 | 48.039 | 32.306 | [5 empty] | 0 | 22.882 | 22 | 5.4555 | 5.1105 | 2.8908 | 2.6087 | 2.5018 | 45.8585
01/18/10 | 5:59 | 0 | 15.591 | 0 | 2 | 0 | 56.314 | 55.697 | 33.273 | 33.132 | 37.832 | 24.717 | 3.918 | 2 | 0 | 57.008 | 57.322 | 45.654 | 22.091 | 0 | 0 | 48.039 | 32.291 | [5 empty] | 0 | 23.182 | 0 | 5.4555 | 5.1105 | 2.8908 | 2.6087 | 2.5018 | 45.8585
01/18/10 | 6:00 | 1 | 15.594 | 0 | 3 | 0 | 56.11 | 55.972 | 33.438 | 33.297 | 38.82 | 24.717 | 4.099 | 1 | 0 | 57.028 | 57.32 | 45.677 | 22.045 | 0 | 0 | 48.037 | 32.306 | [5 empty] | 15.594 | 22.813 | 1 | 5.4028 | 5.0604 | 4.8953 | 4.6154 | 0.44501 | 8.2367
01/18/10 | 6:01 | 0 | 15.624 | 0 | 2 | 0 | 56.044 | 55.907 | 33.632 | 33.467 | 38.942 | 24.747 | 4.155 | 2 | 0 | 57.078 | 57.348 | 45.705 | 22.17 | 0 | 0 | 48.065 | 32.311 | [5 empty] | 0 | 22.577 | 2 | 5.3865 | 5.0449 | 4.8947 | 4.6154 | 0.42951 | 7.9739
01/18/10 | 6:02 | 0 | 15.594 | 0 | 3 | 0 | 55.718 | 55.788 | 33.792 | 33.627 | 39.291 | 24.717 | 4.124 | 2 | 0 | 57.074 | 57.32 | 45.698 | 22.02 | 0 | 0 | 48.037 | 32.282 | [5 empty] | 0 | 22.091 | 3 | 5.3955 | 5.0535 | 4.895 | 4.6154 | 0.43809 | 8.1196
01/18/10 | 6:03 | 0 | 15.599 | 0 | 3 | 0 | 55.655 | 55.564 | 34.22 | 33.845 | 39.837 | 24.722 | 4.181 | 1 | 0 | 57.147 | 57.348 | 45.749 | 22.17 | 0 | 0 | 48.065 | 32.262 | [5 empty] | 0 | 21.81 | 4 | 5.3789 | 5.0377 | 4.8943 | 4.6154 | 0.42231 | 7.8513
01/18/10 | 6:04 | 1 | 15.599 | 0 | 2 | 0 | 55.769 | 55.473 | 34.761 | 34.29 | 40.119 | 24.82 | 4.155 | 2 | 0 | 57.147 | 57.348 | 45.749 | 22.219 | 0 | 0 | 48.088 | 32.287 | [5 empty] | 15.599 | 21.479 | 5 | 5.3865 | 5.0449 | 4.8947 | 4.6154 | 0.42951 | 7.9739
01/18/10 | 6:05 | 0 | 15.543 | 0 | 3 | 0 | 55.697 | 55.536 | 35.366 | 34.919 | 40.535 | 24.766 | 4.15 | 1 | 0 | 57.119 | 57.32 | 45.721 | 22.045 | 0 | 0 | 48.037 | 32.257 | [5 empty] | 0 | 20.778 | 6 | 5.3879 | 5.0463 | 4.8947 | 4.6154 | 0.4309 | 7.9974
01/18/10 | 6:06 | 0 | 15.599 | 0 | 3 | 0 | 55.953 | 55.564 | 35.842 | 35.56 | 41.246 | 24.771 | 4.256 | 2 | 0 | 57.147 | 57.37 | 45.726 | 22.194 | 0 | 0 | 48.065 | 32.287 | [5 empty] | 0 | 20.393 | 7 | 5.3571 | 5.0169 | 4.8935 | 4.6154 | 0.40155 | 7.4958
01/18/10 | 6:07 | 0 | 15.568 | 0 | 2 | 0 | 56.492 | 55.673 | 36.093 | 36 | 42.109 | 24.791 | 4.302 | 2 | 0 | 57.14 | 57.32 | 45.721 | 22.236 | 0 | 0 | 48.06 | 32.233 | [5 empty] | 0 | 20.492 | 8 | 5.3437 | 5.0042 | 4.8929 | 4.6154 | 0.38882 | 7.2763
01/18/10 | 6:08 | 1 | 15.543 | 0 | 3 | 0 | 56.738 | 56.177 | 36.234 | 36.33 | 42.274 | 24.766 | 4.225 | 1 | 0 | 57.14 | 57.297 | 45.721 | 22.045 | 0 | 0 | 48.037 | 32.233 | [5 empty] | 15.543 | 20.408 | 9 | 5.3661 | 5.0255 | 4.8938 | 4.6154 | 0.41014 | 7.6431
01/18/10 | 6:09 | 0 | 15.599 | 0 | 3 | 0 | 57.101 | 56.54 | 36.476 | 36.545 | 42.021 | 24.867 | 4.333 | 1 | 0 | 57.19 | 57.325 | 45.773 | 22.194 | 0 | 0 | 48.065 | 32.262 | [5 empty] | 0 | 20.556 | 10 | 5.3346 | 4.9956 | 4.8926 | 4.6154 | 0.38024 | 7.1278
01/18/10 | 6:10 | 0 | 15.568 | 0 | 2 | 0 | 57.208 | 56.759 | 36.54 | 36.634 | 42.439 | 24.791 | 4.377 | 2 | 0 | 57.163 | 57.297 | 45.745 | 22.26 | 0 | 0 | 48.016 | 32.186 | [5 empty] | 0 | 20.574 | 11 | 5.3218 | 4.9834 | 4.892 | 4.6154 | 0.36806 | 6.9161
01/18/10 | 6:11 | 0 | 15.568 | 1 | 3 | 1 | 57.231 | 56.916 | 36.564 | 36.682 | 43.262 | 24.766 | 4.377 | 2 | 0 | 57.097 | 57.254 | 45.698 | 22.236 | 0 | 0 | 47.969 | 32.112 | [5 empty] | 0 | 20.549 | 12 | 5.3218 | 4.9834 | 4.892 | 4.6154 | 0.36806 | 6.9161
01/18/10 | 6:12 | 1 | 15.543 | 0 | 3 | 0 | 57.343 | 56.962 | 36.634 | 36.799 | 43.427 | 24.862 | 4.377 | 1 | 0 | 57.163 | 57.297 | 45.791 | 22.116 | 0 | 0 | 48.037 | 32.186 | [5 empty] | 15.543 | 20.544 | 0 | 5.3218 | 4.9834 | 4.892 | 4.6154 | 0.36806 | 6.9161
01/18/10 | 6:13 | 0 | 15.599 | 0 | 3 | 0 | 57.548 | 57.101 | 36.71 | 36.827 | 43.996 | 24.867 | 4.511 | 1 | 0 | 57.19 | 57.302 | 45.796 | 22.096 | 0 | 0 | 48.02 | 32.238 | [5 empty] | 0 | 20.721 | 1 | 5.2828 | 4.9464 | 4.5608 | 4.2857 | 0.66064 | 12.5055
01/18/10 | 6:14 | 0 | 15.568 | 0 | 2 | 0 | 57.612 | 57.208 | 36.799 | 36.823 | 44.226 | 24.837 | 4.503 | 2 | 0 | 57.208 | 57.275 | 45.791 | 22.14 | 0 | 0 | 48.016 | 32.208 | [5 empty] | 0 | 20.789 | 2 | 5.2851 | 4.9486 | 4.5609 | 4.2857 | 0.66286 | 12.5419
01/18/10 | 6:15 | 0 | 15.624 | 0 | 3 | 0 | 57.706 | 57.37 | 36.782 | 36.804 | 44.603 | 24.867 | 4.637 | 1 | 0 | 57.259 | 57.325 | 45.796 | 22.096 | 0 | 0 | 48.044 | 32.262 | [5 empty] | 0 | 20.902 | 3 | 5.2461 | 4.9115 | 4.5593 | 4.2857 | 0.62576 | 11.9282
01/18/10 | 6:16 | 1 | 15.599 | 0 | 3 | 0 | 57.751 | 57.459 | 36.851 | 36.899 | 44.512 | 24.867 | 4.686 | 2 | 0 | 57.236 | 57.325 | 45.864 | 22.121 | 0 | 0 | 48.044 | 32.262 | [5 empty] | 15.599 | 20.852 | 4 | 5.2318 | 4.8979 | 4.5587 | 4.2857 | 0.6122 | 11.7015
01/18/10 | 6:17 | 0 | 15.594 | 0 | 2 | 0 | 57.701 | 57.455 | 36.847 | 36.823 | 44.552 | 24.862 | 4.58 | 1 | 0 | 57.231 | 57.297 | 45.859 | 22.116 | 0 | 0 | 48.016 | 32.257 | [5 empty] | 0 | 20.878 | 5 | 5.2627 | 4.9273 | 4.56 | 4.2857 | 0.64154 | 12.1903
01/18/10 | 6:18 | 0 | 15.594 | 0 | 3 | 0 | 57.635 | 57.432 | 36.964 | 36.916 | 44.202 | 24.935 | 4.606 | 2 | 0 | 57.254 | 57.275 | 45.836 | 22.116 | 0 | 0 | 48.016 | 32.233 | [5 empty] | 0 | 20.719 | 6 | 5.2551 | 4.9201 | 4.5597 | 4.2857 | 0.63434 | 12.071
01/18/10 | 6:19 | 0 | 15.568 | 0 | 3 | 0 | 57.635 | 57.366 | 36.988 | 36.892 | 44.389 | 24.886 | 4.555 | 1 | 0 | 57.247 | 57.293 | 45.829 | 22.258 | 0 | 0 | 48.107 | 32.184 | [5 empty] | 0 | 20.743 | 7 | 5.27 | 4.9342 | 4.5603 | 4.2857 | 0.64846 | 12.3048
01/18/10 | 6:20 | 1 | 15.712 | 0 | 3 | 0 | 57.726 | 57.457 | 37.198 | 37.174 | 44.037 | 25.053 | 4.676 | 2 | 0 | 57.345 | 57.368 | 45.929 | 22.233 | 0 | 0 | 48.062 | 32.088 | [5 empty] | 15.712 | 20.552 | 8 | 5.2347 | 4.9007 | 4.5588 | 4.2857 | 0.61497 | 11.7478
01/18/10 | 6:21 | 0 | 15.694 | 0 | 2 | 0 | 57.754 | 57.462 | 37.275 | 37.227 | 44.324 | 25.083 | 4.758 | 1 | 0 | 57.373 | 57.373 | 45.934 | 22.383 | 0 | 0 | 48.02 | 32.117 | [5 empty] | 0 | 20.527 | 9 | 5.2109 | 4.878 | 4.5579 | 4.2857 | 0.59227 | 11.3661
01/18/10 | 6:22 | 0 | 15.689 | 0 | 3 | 0 | 57.704 | 57.457 | 37.409 | 37.292 | 44.713 | 25.029 | 4.776 | 2 | 0 | 57.345 | 57.322 | 45.929 | 22.403 | 0 | 0 | 47.924 | 32.063 | [5 empty] | 0 | 20.412 | 10 | 5.2056 | 4.873 | 4.5577 | 4.2857 | 0.58729 | 11.2818
01/18/10 | 6:23 | 1 | 15.689 | 0 | 3 | 0 | 57.772 | 57.503 | 37.457 | 37.363 | 44.713 | 25.078 | 4.776 | 1 | 0 | 57.368 | 57.345 | 45.952 | 22.209 | 0 | 0 | 47.854 | 32.112 | [5 empty] | 15.689 | 20.409 | 11 | 5.2056 | 4.873 | 4.5577 | 4.2857 | 0.58729 | 11.2818
01/18/10 | 6:24 | 0 | 15.689 | 0 | 3 | 0 | 57.884 | 57.457 | 37.504 | 37.409 | 44.666 | 25.078 | 4.75 | 2 | 0 | 57.368 | 57.345 | 45.952 | 22.258 | 0 | 0 | 47.787 | 32.135 | [5 empty] | 0 | 20.475 | 12 | 5.2132 | 4.8802 | 4.558 | 4.2857 | 0.59449 | 11.4035
01/18/10 | 6:25 | 0 | 15.689 | 0 | 2 | 1 | 58.085 | 57.592 | 37.598 | 37.457 | 44.942 | 25.078 | 4.776 | 1 | 0 | 57.368 | 57.322 | 45.952 | 22.354 | 0 | 0 | 47.74 | 32.112 | [5 empty] | 0 | 20.628 | 13 | 5.2056 | 4.873 | 4.5577 | 4.2857 | 0.58729 | 11.2818
01/18/10 | 6:26 | 0 | 15.712 | 0 | 3 | 0 | 58.153 | 57.749 | 37.646 | 37.526 | 44.874 | 25.053 | 4.75 | 1 | 0 | 57.345 | 57.345 | 45.976 | 22.209 | 0 | 0 | 47.672 | 32.088 | [5 empty] | 0 | 20.627 | 0 | 5.2132 | 4.8802 | 4.558 | 4.2857 | 0.59449 | 11.4035
01/18/10 | 6:27 | 1 | 15.712 | 0 | 3 | 0 | 58.13 | 57.838 | 37.715 | 37.526 | 44.645 | 25.029 | 4.701 | 2 | 0 | 57.3 | 57.345 | 45.976 | 22.184 | 0 | 0 | 47.556 | 32.039 | [5 empty] | 15.712 | 20.604 | 1 | 5.2275 | 4.8938 | 4.5585 | 4.2857 | 0.60805 | 11.6318
01/18/10 | 6:28 | 0 | 15.689 | 0 | 3 | 0 | 58.107 | 57.838 | 37.763 | 37.574 | 45.355 | 25.1 | 4.65 | 1 | 0 | 57.368 | 57.322 | 45.997 | 22.138 | 0 | 0 | 47.579 | 32.112 | [5 empty] | 0 | 20.533 | 2 | 5.2423 | 4.9079 | 4.5591 | 4.2857 | 0.62217 | 11.8681
01/18/10 | 6:29 | 0 | 15.712 | 0 | 2 | 0 | 58.174 | 57.772 | 37.856 | 37.622 | 45.24 | 25.1 | 4.776 | 2 | 0 | 57.389 | 57.368 | 45.976 | 22.184 | 0 | 0 | 47.556 | 32.112 | [5 empty] | 0 | 20.552 | 3 | 5.2056 | 4.873 | 4.5577 | 4.2857 | 0.58729 | 11.2818
01/18/10 | 6:30 | 0 | 15.712 | 0 | 3 | 0 | 58.174 | 57.861 | 37.904 | 37.667 | 44.531 | 25.149 | 4.75 | 1 | 0 | 57.345 | 57.3 | 45.952 | 22.329 | 0 | 0 | 47.511 | 32.088 | [5 empty] | 0 | 20.507 | 4 | 5.2132 | 4.8802 | 4.558 | 4.2857 | 0.59449 | 11.4035
01/18/10 | 6:31 | 1 | 15.719 | 0 | 3 | 0 | 58.201 | 57.911 | 37.909 | 37.674 | 44.718 | 25.154 | 4.758 | 2 | 0 | 57.373 | 57.304 | 45.98 | 22.383 | 0 | 0 | 47.516 | 32.142 | [5 empty] | 15.719 | 20.527 | 5 | 5.2109 | 4.878 | 4.5579 | 4.2857 | 0.59227 | 11.3661
01/18/10 | 6:32 | 0 | 15.689 | 0 | 3 | 0 | 58.13 | 57.904 | 37.856 | 37.715 | 44.897 | 25.198 | 4.776 | 1 | 0 | 57.345 | 57.256 | 45.952 | 22.184 | 0 | 0 | 47.441 | 32.088 | [5 empty] | 0 | 20.415 | 6 | 5.2056 | 4.873 | 4.5577 | 4.2857 | 0.58729 | 11.2818
01/18/10 | 6:33 | 0 | 15.689 | 0 | 3 | 0 | 58.174 | 57.927 | 37.928 | 37.691 | 45.401 | 25.124 | 4.75 | 1 | 0 | 57.345 | 57.277 | 45.952 | 22.282 | 0 | 0 | 47.441 | 32.112 | [5 empty] | 0 | 20.483 | 7 | 5.2132 | 4.8802 | 4.558 | 4.2857 | 0.59449 | 11.4035
01/18/10 | 6:34 | 0 | 15.694 | 0 | 2 | 0 | 58.224 | 57.955 | 37.978 | 37.768 | 45.611 | 25.203 | 4.833 | 2 | 0 | 57.35 | 57.304 | 45.98 | 22.263 | 0 | 0 | 47.425 | 32.142 | [5 empty] | 0 | 20.456 | 8 | 5.189 | 4.8572 | 4.557 | 4.2857 | 0.57151 | 11.0138
01/18/10 | 6:35 | 1 | 15.712 | 0 | 3 | 0 | 58.354 | 57.973 | 37.997 | 37.787 | 45.492 | 25.124 | 4.853 | 2 | 0 | 57.322 | 57.211 | 45.952 | 22.282 | 0 | 0 | 47.374 | 32.159 | [5 empty] | 15.712 | 20.567 | 9 | 5.1832 | 4.8517 | 4.5567 | 4.2857 | 0.56598 | 10.9194
01/18/10 | 6:36 | 0 | 15.712 | 0 | 3 | 0 | 58.489 | 58.062 | 38.021 | 37.856 | 46.111 | 25.173 | 4.828 | 1 | 0 | 57.345 | 57.233 | 45.976 | 22.184 | 0 | 0 | 47.35 | 32.184 | [5 empty] | 0 | 20.633 | 10 | 5.1905 | 4.8586 | 4.557 | 4.2857 | 0.5729 | 11.0374
01/18/10 | 6:37 | 0 | 15.689 | 0 | 2 | 0 | 58.646 | 58.196 | 38.09 | 37.88 | 46.547 | 25.173 | 4.902 | 1 | 0 | 57.322 | 57.233 | 45.952 | 22.403 | 0 | 0 | 47.35 | 32.159 | [5 empty] | 0 | 20.766 | 11 | 5.1689 | 4.8381 | 4.5562 | 4.2857 | 0.55241 | 10.6871
01/18/10 | 6:38 | 0 | 15.689 | 0 | 3 | 0 | 58.712 | 58.331 | 38.138 | 37.928 | 46.319 | 25.173 | 4.928 | 2 | 0 | 57.322 | 57.233 | 45.976 | 22.403 | 0 | 0 | 47.327 | 32.184 | [5 empty] | 0 | 20.784 | 12 | 5.1614 | 4.8309 | 4.5559 | 4.2857 | 0.54522 | 10.5634
01/18/10 | 6:39 | 1 | 15.689 | 0 | 3 | 1 | 58.892 | 58.4 | 38.256 | 37.949 | 46.204 | 25.173 | 4.902 | 1 | 0 | 57.322 | 57.211 | 45.976 | 22.378 | 0 | 0 | 47.304 | 32.159 | [5 empty] | 15.689 | 20.943 | 13 | 5.1689 | 4.8381 | 4.5562 | 4.2857 | 0.55241 | 10.6871
01/18/10 | 6:40 | 0 | 15.606 | 0 | 3 | 0 | 57.514 | 58.457 | 38.246 | 37.966 | 38.882 | 25.092 | 4.82 | 2 | 0 | 57.268 | 57.133 | 45.896 | 22.322 | 0 | 0 | 47.25 | 32.103 | [5 empty] | 0 | 19.548 | 0 | 5.1928 | 4.8608 | 4.5571 | 4.2857 | 0.57511 | 11.0751
01/18/10 | 6:41 | 0 | 15.606 | 0 | 2 | 0 | 45.231 | 58.076 | 38.342 | 38.083 | 30.394 | 25.092 | 4.768 | 0 | 0 | 57.247 | 57.133 | 45.896 | 22.226 | 0 | 0 | 47.227 | 32.078 | [5 empty] | 0 | 7.148 | 1 | 5.208 | 4.8752 | 2.147 | 1.875 | 3.0002 | 57.6083
01/18/10 | 6:42 | 0 | 15.631 | 0 | 3 | 0 | 41.09 | 47.297 | 38.483 | 38.129 | 25.043 | 25.092 | 4.794 | 1 | 0 | 57.291 | 57.133 | 45.943 | 22.128 | 0 | 0 | 47.203 | 32.054 | [5 empty] | 0 | 2.961 | 2 | 5.2004 | 4.868 | 2.1467 | 1.875 | 2.993 | 57.5538
01/18/10 | 6:43 | 0 | 15.631 | 0 | 2 | 0 | 39.774 | 42.054 | 38.6 | 38.246 | 21.598 | 25.092 | 4.82 | 0 | 0 | 57.268 | 57.067 | 45.829 | 22.057 | 0 | 0 | 47.227 | 32.054 | [5 empty] | 0 | 1.528 | 3 | 5.1928 | 4.8608 | 2.1464 | 1.875 | 2.9858 | 57.4991
01/18/10 | 6:44 | 0 | 15.616 | 0 | 3 | 0 | 39.267 | 40.408 | 38.552 | 38.342 | 19.757 | 25.092 | 4.871 | 0 | 0 | 57.268 | 57.09 | 45.896 | 22.152 | 0 | 0 | 47.203 | 32.054 | [5 empty] | 0 | 0.925 | 4 | 5.178 | 4.8467 | 2.1458 | 1.875 | 2.9717 | 57.3914
01/18/10 | 6:45 | 0 | 15.606 | 0 | 3 | 0 | 38.999 | 39.727 | 38.483 | 38.435 | 19.015 | 25.092 | 4.846 | 0 | 0 | 57.224 | 57.09 | 45.852 | 22.177 | 0 | 0 | 47.159 | 32.032 | [5 empty] | 0 | 0.564 | 5 | 5.1852 | 4.8536 | 2.1461 | 1.875 | 2.9786 | 57.4443
01/18/10 | 6:46 | 0 | 15.641 | 0 | 2 | 0 | 38.916 | 39.408 | 38 | 38.327 | 18.482 | 25.102 | 4.931 | 0 | 0 | 57.211 | 57.099 | 45.861 | 22.116 | 0 | 0 | 47.213 | 32.017 | [5 empty] | 0 | 0.589 | 6 | 5.1605 | 4.8301 | 2.1451 | 1.875 | 2.9551 | 57.2639
01/18/10 | 6:47 | 0 | 15.641 | 0 | 3 | 0 | 38.679 | 39.198 | 37.246 | 37.858 | 17.419 | 25.127 | 4.931 | 0 | 0 | 57.144 | 57.099 | 45.815 | 22.236 | 0 | 0 | 47.168 | 32.041 | [5 empty] | 0 | 0.821 | 7 | 5.1605 | 4.8301 | 2.1451 | 1.875 | 2.9551 | 57.2639
01/18/10 | 6:48 | 0 | 15.606 | 0 | 3 | 0 | 38.224 | 38.906 | 36.72 | 37.119 | 16.891 | 25.021 | 4.895 | 0 | 0 | 57.09 | 57.021 | 45.759 | 22.226 | 0 | 0 | 47.159 | 31.983 | [5 empty] | 0 | 1.105 | 8 | 5.171 | 4.8401 | 2.1455 | 1.875 | 2.9651 | 57.3405
01/18/10 | 6:49 | 0 | 15.641 | 0 | 2 | 0 | 37.552 | 38.562 | 36.048 | 36.66 | 16.506 | 25.031 | 4.882 | 0 | 0 | 57.053 | 57.03 | 45.768 | 22.285 | 0 | 0 | 47.145 | 32.017 | [5 empty] | 0 | 0.892 | 9 | 5.1748 | 4.8437 | 2.1457 | 1.875 | 2.9687 | 57.3681
01/18/10 | 6:50 | 0 | 15.616 | 0 | 3 | 0 | 36.988 | 37.904 | 35.459 | 36.119 | 35.06 | 24.958 | 4.882 | 0 | 0 | 56.987 | 57.01 | 45.747 | 22.26 | 0 | 0 | 47.122 | 32.041 | [5 empty] | 0 | 0.869 | 10 | 5.1748 | 4.8437 | 2.1457 | 1.875 | 2.9687 | 57.3681
01/18/10 | 6:51 | 0 | 15.631 | 0 | 2 | 0 | 52.226 | 37.306 | 35.026 | 35.615 | 36.789 | 24.899 | 4.82 | 0 | 0 | 56.864 | 56.909 | 45.668 | 22.128 | 0 | 0 | 47.089 | 32.032 | [5 empty] | 0 | 16.611 | 11 | 5.1928 | 4.8608 | 2.1464 | 1.875 | 2.9858 | 57.4991
01/18/10 | 6:52 | 1 | 15.581 | 0 | 3 | 0 | 55.711 | 49.131 | 34.708 | 35.132 | 37.081 | 24.813 | 4.982 | 1 | 0 | 56.875 | 56.964 | 45.654 | 22.14 | 0 | 0 | 47.077 | 32.066 | [5 empty] | 15.581 | 20.579 | 12 | 5.1456 | 4.816 | 2.1445 | 1.875 | 2.941 | 57.1548
01/18/10 | 6:53 | 0 | 15.666 | 0 | 3 | 0 | 56.403 | 54.688 | 34.45 | 34.78 | 37.339 | 24.788 | 4.931 | 2 | 0 | 56.83 | 56.941 | 45.677 | 22.116 | 0 | 0 | 47.077 | 32.088 | [5 empty] | 0 | 21.623 | 13 | 5.1605 | 4.8301 | 2.1451 | 1.875 | 2.9551 | 57.2639
01/18/10 | 6:54 | 0 | 15.666 | 0 | 2 | 0 | 56.629 | 55.699 | 34.333 | 34.474 | 38.069 | 24.742 | 4.982 | 1 | 0 | 56.807 | 56.919 | 45.654 | 22.14 | 0 | 0 | 47.054 | 32.066 | [5 empty] | 0 | 22.155 | 14 | 5.1456 | 4.816 | 2.1445 | 1.875 | 2.941 | 57.1548
01/18/10 | 6:55 | 0 | 15.631 | 0 | 2 | 0 | 56.775 | 56.056 | 34.251 | 34.299 | 38.083 | 24.683 | 4.871 | 2 | 0 | 56.731 | 56.887 | 45.644 | 22.152 | 0 | 0 | 46.998 | 32.007 | [5 empty] | 0 | 22.476 | 15 | 5.178 | 4.8467 | 2.1458 | 1.875 | 2.9717 | 57.3914
01/18/10 | 6:56 | 1 | 15.591 | 0 | 3 | 0 | 57.188 | 56.248 | 34.45 | 34.309 | 38.868 | 24.668 | 4.982 | 1 | 0 | 56.784 | 56.896 | 45.654 | 22.067 | 0 | 0 | 47.077 | 32.017 | [5 empty] | 15.591 | 22.879 | 16 | 5.1456 | 4.816 | 2.1445 | 1.875 | 2.941 | 57.1548
01/18/10 | 6:57 | 0 | 15.666 | 0 | 2 | 0 | 57.884 | 56.583 | 34.639 | 34.378 | 39.267 | 24.693 | 4.982 | 2 | 0 | 56.763 | 56.896 | 45.7 | 22.162 | 0 | 0 | 47.054 | 32.017 | [5 empty] | 0 | 23.506 | 17 | 5.1456 | 4.816 | 2.1445 | 1.875 | 2.941 | 57.1548
01/18/10 | 6:58 | 0 | 15.606 | 0 | 3 | 0 | 58.233 | 57.179 | 34.816 | 34.581 | 39.868 | 24.634 | 4.895 | 2 | 0 | 56.775 | 56.887 | 45.6 | 22.106 | 0 | 0 | 46.998 | 32.007 | [5 empty] | 0 | 23.652 | 18 | 5.171 | 4.8401 | 2.1455 | 1.875 | 2.9651 | 57.3405
01/18/10 | 6:59 | 0 | 15.606 | 0 | 2 | 0 | 58.591 | 57.694 | 34.957 | 34.792 | 40.057 | 24.683 | 4.871 | 1 | 0 | 56.775 | 56.864 | 45.576 | 22.032 | 0 | 0 | 46.998 | 32.007 | [5 empty] | 0 | 23.799 | 19 | 5.178 | 4.8467 | 2.1458 | 1.875 | 2.9717 | 57.3914
01/18/10 | 7:00 | 1 | 15.626 | 0 | 2 | 0 | 58.947 | 58.05 | 35.323 | 35.017 | 40.21 | 24.646 | 4.959 | 2 | 0 | 56.811 | 56.877 | 45.658 | 21.949 | 0 | 0 | 47.01 | 31.995 | [5 empty] | 15.626 | 23.93 | 20 | 5.1523 | 4.8223 | 2.1448 | 1.875 | 2.9473 | 57.2041
01/18/10 | 7:01 | 0 | 15.619 | 0 | 2 | 0 | 48.296 | 58.402 | 35.744 | 35.299 | 28.165 | 24.72 | 4.985 | 1 | 0 | 56.855 | 56.877 | 45.726 | 22.045 | 0 | 0 | 47.01 | 32.044 | [5 empty] | 0 | 12.997 | 21 | 5.1448 | 4.8152 | 2.1445 | 1.875 | 2.9402 | 57.1484
01/18/10 | 7:02 | 0 | 15.619 | 0 | 3 | 0 | 40.21 | 53.752 | 36.45 | 35.722 | 23.033 | 24.695 | 4.985 | 0 | 0 | 56.9 | 56.877 | 45.703 | 22.02 | 0 | 0 | 47.01 | 32.019 | [5 empty] | 0 | 4.488 | 22 | 5.1448 | 4.8152 | 2.1445 | 1.875 | 2.9402 | 57.1484
01/18/10 | 7:03 | 0 | 15.651 | 0 | 2 | 0 | 37.937 | 42.898 | 37.28 | 36.411 | 21.716 | 24.703 | 4.992 | 0 | 0 | 56.953 | 56.907 | 45.733 | 22.005 | 0 | 0 | 47.04 | 32.027 | [5 empty] | 0 | 1.526 | 23 | 5.1427 | 4.8132 | 2.1444 | 1.875 | 2.9382 | 57.1334
01/18/10 | 7:04 | 0 | 15.594 | 0 | 2 | 0 | 37.414 | 39.083 | 37.789 | 37.225 | 19.224 | 24.695 | 4.985 | 0 | 0 | 56.946 | 56.877 | 45.682 | 21.998 | 0 | 0 | 47.01 | 32.019 | [5 empty] | 0 | 0.189 | 24 | 5.1448 | 4.8152 | 2.1445 | 1.875 | 2.9402 | 57.1484
01/18/10 | 7:05 | 0 | 15.619 | 1 | 3 | 0 | 37.626 | 38.047 | 38.095 | 37.906 | 19.249 | 24.72 | 5.008 | 0 | 0 | 56.923 | 56.855 | 45.658 | 22.118 | 0 | 0 | 47.01 | 31.995 | [5 empty] | 0 | -0.28 | 25 | 5.1381 | 4.8088 | 2.1442 | 1.875 | 2.9338 | 57.099
01/18/10 | 7:06 | 0 | 15.651 | 0 | 2 | 0 | 38.102 | 38.009 | 38.057 | 38.409 | 18.814 | 24.752 | 5.067 | 1 | 0 | 56.907 | 56.884 | 45.689 | 22.221 | 0 | 0 | 47.04 | 32.002 | [5 empty] | 0 | -0.307 | 26 | 5.1209 | 4.7925 | 2.1435 | 1.875 | 2.9175 | 56.9716
01/18/10 | 7:07 | 0 | 15.626 | 0 | 3 | 0 | 38.409 | 38.291 | 37.375 | 38.456 | 18.887 | 24.752 | 4.941 | 0 | 0 | 56.884 | 56.864 | 45.642 | 22.27 | 0 | 0 | 46.996 | 32.027 | [5 empty] | 0 | -0.047 | 27 | 5.1576 | 4.8273 | 2.145 | 1.875 | 2.9523 | 57.2426
01/18/10 | 7:08 | 0 | 15.626 | 0 | 2 | 0 | 38.456 | 38.574 | 36.622 | 37.796 | 17.849 | 24.703 | 5.041 | 0 | 0 | 56.841 | 56.841 | 45.712 | 22.125 | 0 | 0 | 46.996 | 32.002 | [5 empty] | 0 | 0.66 | 28 | 5.1285 | 4.7997 | 2.1438 | 1.875 | 2.9247 | 57.0279
01/18/10 | 7:09 | 0 | 15.651 | 0 | 3 | 0 | 38.079 | 38.643 | 35.988 | 36.952 | 17.801 | 24.656 | 5.067 | 0 | 0 | 56.818 | 56.864 | 45.665 | 22.197 | 0 | 0 | 46.996 | 32.051 | [5 empty] | 0 | 1.127 | 29 | 5.1209 | 4.7925 | 2.1435 | 1.875 | 2.9175 | 56.9716
01/18/10 | 7:10 | 0 | 15.651 | 0 | 2 | 0 | 37.304 | 38.337 | 35.399 | 36.198 | 30.413 | 24.631 | 5.067 | 0 | 0 | 56.772 | 56.818 | 45.642 | 22.125 | 0 | 0 | 46.972 | 32.027 | [5 empty] | 0 | 1.106 | 30 | 5.1209 | 4.7925 | 2.1435 | 1.875 | 2.9175 | 56.9716
01/18/10 | 7:11 | 0 | 15.651 | 0 | 3 | 1 | 50.665 | 37.61 | 34.883 | 35.588 | 36.976 | 24.631 | 5.067 | 0 | 0 | 56.729 | 56.795 | 45.618 | 22.101 | 0 | 0 | 46.949 | 31.956 | [5 empty] | 0 | 15.077 | 31 | 5.1209 | 4.7925 | 2.1435 | 1.875 | 2.9175 | 56.9716
01/18/10 | 7:12 | 0 | 15.644 | 0 | 3 | 0 | 55.13 | 46.552 | 34.383 | 35.017 | 36.567 | 24.526 | 5.059 | 1 | 0 | 56.654 | 56.743 | 45.588 | 22.189 | 0 | 0 | 46.942 | 31.924 | [5 empty] | 0 | 20.113 | 0 | 5.1232 | 4.7947 | 2.1436 | 1.875 | 2.9197 | 56.9889
01/18/10 | 7:13 | 0 | 15.651 | 0 | 2 | 0 | 56.007 | 54.128 | 34.015 | 34.507 | 37.021 | 24.511 | 5.093 | 1 | 0 | 56.638 | 56.75 | 45.642 | 22.076 | 0 | 0 | 46.926 | 31.956 | [5 empty] | 0 | 21.5 | 1 | 5.1133 | 4.7853 | 4.5539 | 4.2857 | 0.49954 | 9.7695
01/18/10 | 7:14 | 1 | 15.619 | 0 | 3 | 0 | 55.748 | 55.312 | 33.723 | 34.053 | 37.414 | 24.501 | 5.111 | 2 | 0 | 56.565 | 56.72 | 45.565 | 21.949 | 0 | 0 | 46.895 | 31.948 | [5 empty] | 15.619 | 21.695 | 2 | 5.1081 | 4.7803 | 4.5537 | 4.2857 | 0.49456 | 9.6819
01/18/10 | 7:15 | 0 | 15.651 | 0 | 2 | 0 | 55.573 | 55.319 | 33.519 | 33.754 | 37.234 | 24.511 | 5.093 | 1 | 0 | 56.572 | 56.75 | 45.574 | 22.125 | 0 | 0 | 46.902 | 32.002 | [5 empty] | 0 | 21.819 | 3 | 5.1133 | 4.7853 | 4.5539 | 4.2857 | 0.49954 | 9.7695
01/18/10 | 7:16 | 0 | 15.594 | 0 | 3 | 0 | 55.519 | 55.221 | 33.323 | 33.536 | 37.885 | 24.533 | 5.144 | 2 | 0 | 56.594 | 56.729 | 45.642 | 22.125 | 0 | 0 | 46.926 | 32.002 | [5 empty] | 0 | 21.983 | 4 | 5.0985 | 4.7711 | 4.5533 | 4.2857 | 0.48543 | 9.521
01/18/10 | 7:17 | 1 | 15.626 | 0 | 3 | 0 | 55.55 | 55.137 | 33.426 | 33.426 | 38.198 | 24.558 | 5.17 | 2 | 0 | 56.594 | 56.729 | 45.618 | 22.246 | 0 | 0 | 46.902 | 32.002 | [5 empty] | 15.626 | 22.124 | 5 | 5.0909 | 4.7639 | 4.553 | 4.2857 | 0.47823 | 9.3938
01/18/10 | 7:18 | 0 | 15.676 | 0 | 2 | 0 | 55.732 | 55.204 | 33.637 | 33.474 | 38.784 | 24.607 | 5.119 | 1 | 0 | 56.617 | 56.729 | 45.618 | 22.197 | 0 | 0 | 46.902 | 32.027 | [5 empty] | 0 | 22.258 | 6 | 5.1057 | 4.7781 | 4.5536 | 4.2857 | 0.49235 | 9.643
01/18/10 | 7:19 | 0 | 15.626 | 0 | 3 | 0 | 55.594 | 55.412 | 33.849 | 33.66 | 39.559 | 24.631 | 5.119 | 2 | 0 | 56.617 | 56.729 | 45.618 | 22.175 | 0 | 0 | 46.926 | 32.002 | [5 empty] | 0 | 21.934 | 7 | 5.1057 | 4.7781 | 4.5536 | 4.2857 | 0.49235 | 9.643
01/18/10 | 7:20 | 0 | 15.606 | 0 | 2 | 0 | 55.55 | 55.319 | 34.038 | 33.876 | 39.844 | 24.585 | 5.098 | 1 | 0 | 56.594 | 56.683 | 45.527 | 22.008 | 0 | 0 | 46.858 | 31.958 | [5 empty] | 0 | 21.674 | 8 | 5.1119 | 4.7839 | 4.5539 | 4.2857 | 0.49816 | 9.7452
01/18/10 | 7:21 | 1 | 15.616 | 0 | 3 | 0 | 55.606 | 55.26 | 34.543 | 34.144 | 40.394 | 24.619 | 5.186 | 2 | 0 | 56.626 | 56.715 | 45.583 | 22.138 | 0 | 0 | 46.914 | 32.017 | [5 empty] | 15.616 | 21.462 | 9 | 5.0862 | 4.7595 | 4.5528 | 4.2857 | 0.4738 | 9.3154
01/18/10 | 7:22 | 0 | 15.606 | 0 | 3 | 0 | 55.365 | 55.365 | 35.12 | 34.555 | 41.159 | 24.707 | 5.175 | 2 | 0 | 56.615 | 56.683 | 45.527 | 22.128 | 0 | 0 | 46.858 | 31.958 | [5 empty] | 0 | 20.81 | 10 | 5.0894 | 4.7626 | 4.5529 | 4.2857 | 0.47685 | 9.3693
01/18/10 | 7:23 | 0 | 15.616 | 0 | 2 | 0 | 55.375 | 55.216 | 35.835 | 35.201 | 41.568 | 24.668 | 5.363 | 1 | 0 | 56.67 | 56.715 | 45.607 | 22.236 | 0 | 0 | 46.891 | 32.039 | [5 empty] | 0 | 20.174 | 11 | 5.0347 | 4.7105 | 4.5507 | 4.2857 | 0.42481 | 8.4376
01/18/10 | 7:24 | 0 | 15.581 | 0 | 3 | 0 | 55.664 | 55.16 | 36.318 | 35.873 | 42.241 | 24.707 | 5.302 | 2 | 0 | 56.693 | 56.715 | 45.607 | 22.162 | 0 | 0 | 46.914 | 32.017 | [5 empty] | 0 | 19.791 | 12 | 5.0525 | 4.7274 | 4.5515 | 4.2857 | 0.44169 | 8.7421
01/18/10 | 7:25 | 1 | 15.591 | 0 | 3 | 1 | 56.11 | 55.445 | 36.682 | 36.423 | 43.262 | 24.764 | 5.363 | 1 | 0 | 56.693 | 56.715 | 45.63 | 22.162 | 0 | 0 | 46.891 | 31.992 | [5 empty] | 15.591 | 19.687 | 13 | 5.0347 | 4.7105 | 4.5507 | 4.2857 | 0.42481 | 8.4376
01/18/10 | 7:26 | 0 | 15.616 | 0 | 3 | 0 | 56.558 | 55.858 | 36.799 | 36.682 | 43.496 | 24.764 | 5.312 | 2 | 0 | 56.693 | 56.715 | 45.654 | 22.187 | 0 | 0 | 46.891 | 31.992 | [5 empty] | 0 | 19.876 | 0 | 5.0495 | 4.7246 | 4.5513 | 4.2857 | 0.43892 | 8.6923
01/18/10 | 7:27 | 0 | 15.556 | 0 | 3 | 0 | 56.638 | 56.28 | 36.789 | 36.789 | 43.862 | 24.754 | 5.35 | 1 | 0 | 56.683 | 56.683 | 45.597 | 22.128 | 0 | 0 | 46.881 | 31.933 | [5 empty] | 0 | 19.849 | 1 | 5.0385 | 4.7141 | 4.5509 | 4.2857 | 0.42841 | 8.5027
01/18/10 | 7:28 | 0 | 15.591 | 0 | 2 | 0 | 56.761 | 56.469 | 36.823 | 36.727 | 44.643 | 24.862 | 5.438 | 2 | 0 | 56.738 | 56.715 | 45.698 | 22.26 | 0 | 0 | 46.891 | 31.992 | [5 empty] | 0 | 20.034 | 2 | 5.0129 | 4.6898 | 4.5498 | 4.2857 | 0.40405 | 8.0602
01/18/10 | 7:29 | 1 | 15.531 | 0 | 3 | 0 | 56.75 | 56.526 | 36.859 | 36.813 | 45.023 | 24.803 | 5.35 | 1 | 0 | 56.706 | 56.683 | 45.642 | 22.371 | 0 | 0 | 46.881 | 31.933 | [5 empty] | 15.531 | 19.937 | 3 | 5.0385 | 4.7141 | 4.5509 | 4.2857 | 0.42841 | 8.5027
01/18/10 | 7:30 | 0 | 15.508 | 0 | 3 | 0 | 56.818 | 56.549 | 36.813 | 36.789 | 45.161 | 24.874 | 5.376 | 2 | 0 | 56.706 | 56.661 | 45.665 | 22.177 | 0 | 0 | 46.881 | 31.933 | [5 empty] | 0 | 20.029 | 4 | 5.0309 | 4.7069 | 4.5506 | 4.2857 | 0.42121 | 8.3724
01/18/10 | 7:31 | 0 | 15.531 | 0 | 3 | 0 | 56.795 | 56.615 | 36.906 | 36.835 | 45.436 | 24.874 | 5.376 | 1 | 0 | 56.729 | 56.661 | 45.689 | 22.152 | 0 | 0 | 46.858 | 31.933 | [5 empty] | 0 | 19.96 | 5 | 5.0309 | 4.7069 | 4.5506 | 4.2857 | 0.42121 | 8.3724
01/18/10 | 7:32 | 0 | 15.508 | 0 | 3 | 0 | 56.729 | 56.549 | 36.883 | 36.789 | 45.712 | 24.85 | 5.376 | 2 | 0 | 56.729 | 56.715 | 45.654 | 22.138 | 0 | 0 | 46.891 | 31.968 | [5 empty] | 0 | 19.94 | 6 | 5.0309 | 4.7069 | 4.5506 | 4.2857 | 0.42121 | 8.3724
01/18/10 | 7:33 | 1 | 15.566 | 0 | 3 | 0 | 56.761 | 56.581 | 36.964 | 36.799 | 46.067 | 24.884 | 5.438 | 1 | 0 | 56.761 | 56.693 | 45.745 | 22.211 | 0 | 0 | 46.867 | 31.992 | [5 empty] | 15.566 | 19.962 | 7 | 5.0129 | 4.6898 | 4.5498 | 4.2857 | 0.40405 | 8.0602
01/18/10 | 7:34 | 0 | 15.566 | 0 | 2 | 0 | 56.715 | 56.604 | 36.892 | 36.868 | 46.111 | 24.908 | 5.464 | 2 | 0 | 56.782 | 56.67 | 45.745 | 22.187 | 0 | 0 | 46.891 | 31.968 | [5 empty] | 0 | 19.847 | 8 | 5.0053 | 4.6826 | 4.5495 | 4.2857 | 0.39685 | 7.9286
01/18/10 | 7:35 | 0 | 15.566 | 0 | 3 | 0 | 56.693 | 56.558 | 37.033 | 36.847 | 46.02 | 24.982 | 5.387 | 1 | 0 | 56.804 | 56.67 | 45.721 | 22.211 | 0 | 0 | 46.867 | 32.017 | [5 empty] | 0 | 19.846 | 9 | 5.0277 | 4.7039 | 4.5504 | 4.2857 | 0.41816 | 8.3172
01/18/10 | 7:36 | 0 | 15.531 | 0 | 3 | 0 | 56.683 | 56.483 | 37.117 | 36.859 | 46.286 | 24.923 | 5.402 | 2 | 0 | 56.772 | 56.615 | 45.689 | 22.152 | 0 | 0 | 46.835 | 31.958 | [5 empty] | 0 | 19.824 | 10 | 5.0233 | 4.6997 | 4.5503 | 4.2857 | 0.41401 | 8.2418
01/18/10 | 7:37 | 1 | 15.531 | 0 | 3 | 0 | 56.683 | 56.483 | 37.071 | 36.93 | 45.759 | 25.019 | 5.454 | 1 | 0 | 56.75 | 56.615 | 45.689 | 22.057 | 0 | 0 | 46.858 | 31.958 | [5 empty] | 15.531 | 19.753 | 11 | 5.0082 | 4.6853 | 4.5497 | 4.2857 | 0.39962 | 7.9793
01/18/10 | 7:38 | 0 | 15.616 | 0 | 3 | 0 | 56.67 | 56.515 | 37.246 | 37.009 | 45.906 | 25.053 | 5.412 | 1 | 0 | 56.782 | 56.67 | 45.721 | 22.162 | 0 | 0 | 46.891 | 31.992 | [5 empty] | 0 | 19.661 | 12 | 5.0204 | 4.697 | 4.5502 | 4.2857 | 0.41124 | 8.1914
01/18/10 | 7:39 | 0 | 15.591 | 0 | 3 | 1 | 56.693 | 56.492 | 37.268 | 37.009 | 46.088 | 25.007 | 5.616 | 2 | 0 | 56.782 | 56.647 | 45.721 | 22.282 | 0 | 0 | 46.891 | 31.992 | [5 empty] | 0 | 19.684 | 13 | 4.961 | 4.6405 | 4.5477 | 4.2857 | 0.35478 | 7.1513
01/18/10 | 7:40 | 0 | 15.563 | 0 | 3 | 0 | 56.715 | 56.469 | 37.337 | 37.079 | 46.155 | 25.051 | 5.636 | 1 | 0 | 56.804 | 56.647 | 45.726 | 22.287 | 0 | 0 | 46.895 | 32.019 | [5 empty] | 0 | 19.636 | 0 | 4.9552 | 4.635 | 4.5475 | 4.2857 | 0.34924 | 7.048
01/18/10 | 7:41 | 1 | 15.594 | 0 | 2 | 0 | 56.72 | 56.54 | 37.272 | 37.155 | 46.3 | 25.154 | 5.618 | 2 | 0 | 56.832 | 56.674 | 45.773 | 22.334 | 0 | 0 | 46.895 | 32.044 | [5 empty] | 15.594 | 19.565 | 1 | 4.9604 | 4.6399 | 4.5477 | 4.2857 | 0.35422 | 7.141
01/18/10 | 7:42 | 0 | 15.588 | 0 | 3 | 0 | 56.759 | 56.512 | 37.315 | 37.15 | 46.179 | 25.1 | 5.613 | 1 | 0 | 56.804 | 56.647 | 45.698 | 22.258 | 0 | 0 | 46.891 | 31.99 | [5 empty] | 0 | 19.609 | 2 | 4.9619 | 4.6413 | 4.5478 | 4.2857 | 0.35561 | 7.1668
01/18/10 | 7:43 | 0 | 15.563 | 0 | 3 | 0 | 56.759 | 56.512 | 37.409 | 37.196 | 46.592 | 25.075 | 5.562 | 2 | 0 | 56.85 | 56.624 | 45.721 | 22.209 | 0 | 0 | 46.867 | 31.99 | [5 empty] | 0 | 19.563 | 3 | 4.9767 | 4.6554 | 4.5484 | 4.2857 | 0.36972 | 7.429
01/18/10 | 7:44 | 1 | 15.563 | 0 | 3 | 0 | 56.804 | 56.558 | 37.409 | 37.268 | 46.293 | 25.051 | 5.636 | 1 | 0 | 56.804 | 56.624 | 45.698 | 22.403 | 0 | 0 | 46.891 | 31.941 | [5 empty] | 15.563 | 19.536 | 4 | 4.9552 | 4.635 | 4.5475 | 4.2857 | 0.34924 | 7.048
01/18/10 | 7:45 | 0 | 15.563 | 0 | 3 | 0 | 56.916 | 56.581 | 37.526 | 37.292 | 46.683 | 25.075 | 5.662 | 2 | 0 | 56.827 | 56.647 | 45.698 | 22.282 | 0 | 0 | 46.867 | 31.941 | [5 empty] | 0 | 19.624 | 5 | 4.9476 | 4.6278 | 4.5472 | 4.2857 | 0.34204 | 6.9133
01/18/10 | 7:46 | 0 | 15.588 | 0 | 3 | 0 | 57.051 | 56.693 | 37.502 | 37.361 | 47.052 | 25.1 | 5.636 | 1 | 0 | 56.827 | 56.624 | 45.698 | 22.258 | 0 | 0 | 46.867 | 31.965 | [5 empty] | 0 | 19.69 | 6 | 4.9552 | 4.635 | 4.5475 | 4.2857 | 0.34924 | 7.048
01/18/10 | 7:47 | 0 | 15.563 | 0 | 3 | 0 | 57.186 | 56.827 | 37.55 | 37.433 | 47.348 | 25.124 | 5.536 | 2 | 0 | 56.804 | 56.624 | 45.721 | 22.354 | 0 | 0 | 46.867 | 31.965 | [5 empty] | 0 | 19.753 | 7 | 4.9843 | 4.6626 | 4.5487 | 4.2857 | 0.37692 | 7.5621
01/18/10 | 7:48 | 1 | 15.563 | 0 | 2 | 0 | 57.254 | 56.985 | 37.619 | 37.502 | 47.257 | 25.149 | 5.613 | 1 | 0 | 56.804 | 56.624 | 45.766 | 22.378 | 0 | 0 | 46.867 | 32.014 | [5 empty] | 15.563 | 19.752 | 8 | 4.9619 | 4.6413 | 4.5478 | 4.2857 | 0.35561 | 7.1668
01/18/10 | 7:49 | 0 | 15.563 | 0 | 3 | 0 | 57.254 | 57.051 | 37.715 | 37.595 | 47.579 | 25.149 | 5.587 | 1 | 0 | 56.85 | 56.604 | 45.766 | 22.354 | 0 | 0 | 46.891 | 32.014 | [5 empty] | 0 | 19.659 | 9 | 4.9695 | 4.6485 | 4.5481 | 4.2857 | 0.3628 | 7.3007
01/18/10 | 7:50 | 0 | 15.541 | 0 | 3 | 0 | 57.297 | 57.051 | 37.736 | 37.643 | 47.831 | 25.149 | 5.662 | 2 | 0 | 56.804 | 56.604 | 45.745 | 22.258 | 0 | 0 | 46.891 | 32.014 | [5 empty] | 0 | 19.654 | 10 | 4.9476 | 4.6278 | 4.5472 | 4.2857 | 0.34204 | 6.9133
01/18/10 | 7:51 | 0 | 15.541 | 0 | 3 | 0 | 57.432 | 57.051 | 37.832 | 37.736 | 47.738 | 25.124 | 5.562 | 1 | 0 | 56.804 | 56.581 | 45.745 | 22.378 | 0 | 0 | 46.867 | 32.014 | [5 empty] | 0 | 19.696 | 11 | 4.9767 | 4.6554 | 4.5484 | 4.2857 | 0.36972 | 7.429
01/18/10 | 7:52 | 1 | 15.541 | 0 | 3 | 0 | 57.635 | 57.163 | 37.902 | 37.832 | 48.151 | 25.195 | 5.587 | 2 | 0 | 56.804 | 56.581 | 45.766 | 22.378 | 0 | 0 | 46.867 | 32.014 | [5 empty] | 15.541 | 19.803 | 12 | 4.9695 | 4.6485 | 4.5481 | 4.2857 | 0.3628 | 7.3007
01/18/10 | 7:53 | 0 | 15.48 | 0 | 3 | 1 | 55.342 | 57.334 | 37.916 | 37.916 | 37.681 | 25.139 | 5.348 | 1 | 0 | 56.795 | 56.526 | 45.712 | 22.27 | 0 | 0 | 46.835 | 31.98 | [5 empty] | 0 | 17.426 | 13 | 5.0391 | 4.7147 | 4.5509 | 4.2857 | 0.42896 | 8.5127
01/18/10 | 7:54 | 0 | 15.506 | 0 | 2 | 0 | 44.073 | 56.03 | 37.94 | 37.961 | 29.425 | 25.114 | 5.399 | 1 | 0 | 56.818 | 56.549 | 45.712 | 22.319 | 0 | 0 | 46.835 | 32.005 | [5 empty] | 0 | 6.112 | 0 | 5.0242 | 4.7006 | 4.5503 | 4.2857 | 0.41484 | 8.2569
01/18/10 | 7:55 | 0 | 15.506 | 0 | 3 | 0 | 40.547 | 45.252 | 38.033 | 38.009 | 26.174 | 25.09 | 5.425 | 0 | 0 | 56.795 | 56.549 | 45.712 | 22.175 | 0 | 0 | 46.835 | 32.005 | [5 empty] | 0 | 2.538 | 1 | 5.0166 | 4.6934 | 2.873 | 2.6087 | 2.0847 | 41.555
01/18/10 | 7:56 | 0 | 15.541 | 0 | 3 | 0 | 39.43 | 41.238 | 38.043 | 38.136 | 24.715 | 25.149 | 5.461 | 0 | 0 | 56.85 | 56.558 | 45.721 | 22.258 | 0 | 0 | 46.867 | 32.014 | [5 empty] | 0 | 1.294 | 2 | 5.0062 | 4.6834 | 2.8726 | 2.6087 | 2.0747 | 41.443
01/18/10 | 7:57 | 0 | 15.506 | 0 | 3 | 0 | 38.973 | 39.865 | 37.844 | 38.222 | 24.102 | 25.09 | 5.425 | 0 | 0 | 56.772 | 56.526 | 45.689 | 22.248 | 0 | 0 | 46.811 | 31.956 | [5 empty] | 0 | 0.751 | 3 | 5.0166 | 4.6934 | 2.873 | 2.6087 | 2.0847 | 41.555
01/18/10 | 7:58 | 0 | 15.506 | 0 | 3 | 0 | 38.739 | 39.349 | 37.562 | 38.198 | 23.982 | 25.016 | 5.299 | 0 | 0 | 56.75 | 56.526 | 45.689 | 22.103 | 0 | 0 | 46.811 | 31.931 | [5 empty] | 0 | 0.541 | 4 | 5.0533 | 4.7282 | 2.8745 | 2.6087 | 2.1195 | 41.9434
01/18/10 | 7:59 | 0 | 15.516 | 0 | 2 | 0 | 38.583 | 39.076 | 36.868 | 37.925 | 23.582 | 25.051 | 5.436 | 0 | 0 | 56.715 | 56.535 | 45.675 | 22.354 | 0 | 0 | 46.844 | 32.014 | [5 empty] | 0 | 0.658 | 5 | 5.0134 | 4.6903 | 2.8729 | 2.6087 | 2.0816 | 41.5208
01/18/10 | 8:00 | 0 | 15.48 | 0 | 3 | 0 | 38.222 | 38.739 | 36.081 | 37.141 | 23.957 | 24.994 | 5.474 | 0 | 0 | 56.638 | 56.46 | 45.618 | 22.248 | 0 | 0 | 46.788 | 32.005 | [5 empty] | 0 | 1.081 | 6 | 5.0024 | 4.6798 | 2.8724 | 2.6087 | 2.0711 | 41.4024
01/18/10 | 8:01 | 0 | 15.516 | 0 | 3 | 0 | 37.502 | 38.442 | 35.529 | 36.445 | 21.75 | 24.931 | 5.461 | 0 | 0 | 56.647 | 56.492 | 45.583 | 22.209 | 0 | 0 | 46.821 | 32.014 | [5 empty] | 0 | 1.057 | 7 | 5.0062 | 4.6834 | 2.8726 | 2.6087 | 2.0747 | 41.443
01/18/10 | 8:02 | 0 | 15.48 | 0 | 3 | 0 | 36.717 | 37.751 | 34.883 | 35.777 | 22.27 | 24.872 | 5.348 | 0 | 0 | 56.549 | 56.437 | 45.527 | 22.27 | 0 | 0 | 46.743 | 32.005 | [5 empty] | 0 | 0.94 | 8 | 5.0391 | 4.7147 | 2.8739 | 2.6087 | 2.106 | 41.7931
01/18/10 | 8:03 | 0 | 15.49 | 0 | 3 | 0 | 36.328 | 37.033 | 34.495 | 35.246 | 36.868 | 24.859 | 5.484 | 1 | 0 | 56.512 | 56.469 | 45.537 | 22.282 | 0 | 0 | 46.776 | 32.039 | [5 empty] | 0 | 1.082 | 9 | 4.9995 | 4.677 | 2.8723 | 2.6087 | 2.0683 | 41.3711
01/18/10 | 8:04 | 0 | 15.425 | 0 | 3 | 0 | 51.302 | 36.641 | 34.172 | 34.761 | 38.239 | 24.722 | 5.469 | 0 | 0 | 56.41 | 56.364 | 45.453 | 22.074 | 0 | 0 | 46.692 | 31.975 | [5 empty] | 0 | 16.541 | 10 | 5.0038 | 4.6812 | 2.8725 | 2.6087 | 2.0725 | 41.418
01/18/10 | 8:05 | 0 | 15.45 | 0 | 2 | 0 | 54.511 | 49.696 | 33.773 | 34.433 | 38.004 | 24.651 | 5.369 | 1 | 0 | 56.364 | 56.341 | 45.408 | 22.074 | 0 | 0 | 46.669 | 31.951 | [5 empty] | 0 | 20.078 | 11 | 5.0329 | 4.7089 | 2.8736 | 2.6087 | 2.1002 | 41.7283
01/18/10 | 8:06 | 1 | 15.48 | 0 | 3 | 0 | 54.929 | 53.83 | 33.684 | 34.18 | 38.198 | 24.68 | 5.425 | 1 | 0 | 56.346 | 56.346 | 45.436 | 22.248 | 0 | 0 | 46.72 | 31.98 | [5 empty] | 15.48 | 20.749 | 12 | 5.0166 | 4.6934 | 2.873 | 2.6087 | 2.0847 | 41.555
01/18/10 | 8:07 | 0 | 15.506 | 0 | 3 | 0 | 54.838 | 54.378 | 33.66 | 33.943 | 38.55 | 24.631 | 5.551 | 2 | 0 | 56.325 | 56.325 | 45.457 | 22.224 | 0 | 0 | 46.673 | 32.005 | [5 empty] | 0 | 20.895 | 13 | 4.9799 | 4.6585 | 2.8715 | 2.6087 | 2.0498 | 41.1608
01/18/10 | 8:08 | 0 | 15.48 | 0 | 3 | 0 | 54.747 | 54.448 | 33.708 | 33.873 | 39.279 | 24.585 | 5.551 | 1 | 0 | 56.325 | 56.346 | 45.457 | 22.27 | 0 | 0 | 46.673 | 32.005 | [5 empty] | 0 | 20.874 | 14 | 4.9799 | 4.6585 | 2.8715 | 2.6087 | 2.0498 | 41.1608
01/18/10 | 8:09 | 0 | 15.45 | 0 | 2 | 0 | 54.856 | 54.35 | 33.773 | 33.821 | 39.485 | 24.577 | 5.621 | 2 | 0 | 56.298 | 56.298 | 45.408 | 22.096 | 0 | 0 | 46.669 | 31.975 | [5 empty] | 0 | 21.035 | 15 | 4.9596 | 4.6391 | 2.8707 | 2.6087 | 2.0304 | 40.9393
01/18/10 | 8:10 | 1 | 15.48 | 0 | 3 | 0 | 55.389 | 54.539 | 34.156 | 34.038 | 40.547 | 24.56 | 5.678 | 2 | 0 | 56.346 | 56.346 | 45.481 | 22.27 | 0 | 0 | 46.673 | 32.005 | [5 empty] | 15.48 | 21.351 | 16 | 4.943 | 4.6233 | 2.87 | 2.6087 | 2.0146 | 40.7576
01/18/10 | 8:11 | 0 | 15.45 | 0 | 2 | 0 | 55.68 | 54.901 | 34.337 | 34.292 | 41.035 | 24.531 | 5.698 | 1 | 0 | 56.318 | 56.318 | 45.453 | 22.121 | 0 | 0 | 46.692 | 31.926 | [5 empty] | 0 | 21.388 | 17 | 4.9371 | 4.6178 | 2.8698 | 2.6087 | 2.0091 | 40.6935
01/18/10 | 8:12 | 0 | 15.48 | 0 | 3 | 0 | 56.054 | 55.365 | 34.672 | 34.648 | 41.745 | 24.56 | 5.778 | 2 | 0 | 56.346 | 56.325 | 45.481 | 22.125 | 0 | 0 | 46.673 | 31.907 | [5 empty] | 0 | 21.406 | 18 | 4.9138 | 4.5956 | 2.8688 | 2.6087 | 1.987 | 40.4358
01/18/10 | 8:13 | 1 | 15.425 | 0 | 2 | 0 | 56.318 | 55.636 | 35.112 | 34.878 | 42.305 | 24.577 | 5.698 | 1 | 0 | 56.341 | 56.318 | 45.429 | 22.194 | 0 | 0 | 46.669 | 31.902 | [5 empty] | 15.425 | 21.44 | 19 | 4.9371 | 4.6178 | 2.8698 | 2.6087 | 2.0091 | 40.6935
01/18/10 | 8:14 | 0 | 15.45 | 0 | 3 | 0 | 56.656 | 55.979 | 35.818 | 35.301 | 42.939 | 24.602 | 5.848 | 2 | 0 | 56.387 | 56.298 | 45.453 | 22.241 | 0 | 0 | 46.669 | 31.926 | [5 empty] | 0 | 21.355 | 20 | 4.8935 | 4.5763 | 2.868 | 2.6087 | 1.9676 | 40.2083
01/18/10 | 8:15 | 0 | 15.425 | 0 | 3 | 0 | 56.88 | 56.341 | 36.572 | 36.007 | 43.927 | 24.577 | 5.799 | 1 | 0 | 56.387 | 56.298 | 45.453 | 22.219 | 0 | 0 | 46.669 | 31.926 | [5 empty] | 0 | 20.873 | 21 | 4.9077 | 4.5898 | 2.8686 | 2.6087 | 1.9811 | 40.3678
01/18/10 | 8:16 | 0 | 15.45 | 0 | 2 | 1 | 57.373 | 56.544 | 37.134 | 36.854 | 44.35 | 24.577 | 5.721 | 2 | 0 | 56.41 | 56.298 | 45.499 | 22.194 | 0 | 0 | 46.669 | 31.951 | [5 empty] | 0 | 20.519 | 22 | 4.9304 | 4.6114 | 2.8695 | 2.6087 | 2.0027 | 40.6197
01/18/10 | 8:17 | 0 | 15.45 | 0 | 3 | 0 | 54.35 | 56.948 | 37.488 | 37.488 | 35.208 | 24.627 | 5.848 | 1 | 0 | 56.41 | 56.298 | 45.523 | 22.17 | 0 | 0 | 46.669 | 31.951 | [5 empty] | 0 | 16.862 | 0 | 4.8935 | 4.5763 | 2.868 | 2.6087 | 1.9676 | 40.2083
01/18/10 | 8:18 | 0 | 15.395 | 0 | 2 | 0 | 43.405 | 56.042 | 37.717 | 37.882 | 27.007 | 24.622 | 5.742 | 1 | 0 | 56.405 | 56.291 | 45.539 | 22.091 | 0 | 0 | 46.641 | 31.97 | [5 empty] | 0 | 5.523 | 1 | 4.9243 | 4.6056 | 2.8692 | 2.6087 | 1.9969 | 40.5521
01/18/10 | 8:19 | 0 | 15.45 | 0 | 3 | 0 | 40.26 | 45.247 | 37.957 | 38.074 | 23.857 | 24.7 | 5.873 | 0 | 0 | 56.453 | 56.318 | 45.567 | 22.241 | 0 | 0 | 46.669 | 32.022 | [5 empty] | 0 | 2.186 | 2 | 4.8862 | 4.5694 | 2.8677 | 2.6087 | 1.9607 | 40.1266
01/18/10 | 8:20 | 0 | 15.402 | 0 | 3 | 0 | 39.251 | 41.037 | 37.959 | 38.193 | 22.363 | 24.676 | 5.724 | 0 | 0 | 56.432 | 56.254 | 45.502 | 22.172 | 0 | 0 | 46.624 | 31.975 | [5 empty] | 0 | 1.058 | 3 | 4.9296 | 4.6106 | 2.8695 | 2.6087 | 2.0019 | 40.61
01/18/10 | 8:21 | 0 | 15.402 | 0 | 2 | 0 | 38.899 | 39.791 | 37.983 | 38.334 | 21.593 | 24.653 | 5.85 | 0 | 0 | 56.432 | 56.254 | 45.502 | 22.219 | 0 | 0 | 46.648 | 31.953 | [5 empty] | 0 | 0.565 | 4 | 4.8929 | 4.5757 | 2.868 | 2.6087 | 1.967 | 40.2018
01/18/10 | 8:22 | 0 | 15.402 | 0 | 3 | 0 | 38.734 | 39.298 | 37.748 | 38.334 | 20.799 | 24.676 | 5.724 | 0 | 0 | 56.41 | 56.254 | 45.455 | 22.099 | 0 | 0 | 46.624 | 31.953 | [5 empty] | 0 | 0.4 | 5 | 4.9296 | 4.6106 | 2.8695 | 2.6087 | 2.0019 | 40.61
01/18/10 | 8:23 | 0 | 15.428 | 0 | 3 | 0 | 38.617 | 39.04 | 36.971 | 38.124 | 18.982 | 24.676 | 5.776 | 0 | 0 | 56.41 | 56.232 | 45.478 | 22.099 | 0 | 0 | 46.624 | 31.904 | [5 empty] | 0 | 0.493 | 6 | 4.9144 | 4.5962 | 2.8688 | 2.6087 | 1.9875 | 40.4423
01/18/10 | 8:24 | 0 | 15.428 | 0 | 3 | 0 | 38.311 | 38.851 | 36.172 | 37.277 | 19.822 | 24.604 | 5.724 | 0 | 0 | 56.389 | 56.209 | 45.478 | 22.148 | 0 | 0 | 46.624 | 31.83 | [5 empty] | 0 | 1.034 | 7 | 4.9296 | 4.6106 | 2.8695 | 2.6087 | 2.0019 | 40.61
01/18/10 | 8:25 | 0 | 15.402 | 0 | 2 | 0 | 37.559 | 38.5 | 35.349 | 36.385 | 19.427 | 24.604 | 5.776 | 0 | 0 | 56.321 | 56.232 | 45.455 | 22.074 | 0 | 0 | 46.624 | 31.929 | [5 empty] | 0 | 1.174 | 8 | 4.9144 | 4.5962 | 2.8688 | 2.6087 | 1.9875 | 40.4423
01/18/10 | 8:26 | 0 | 15.45 | 0 | 3 | 0 | 36.689 | 37.866 | 34.739 | 35.608 | 19.008 | 24.531 | 5.776 | 0 | 0 | 56.275 | 56.186 | 45.432 | 21.978 | 0 | 0 | 46.601 | 31.904 | [5 empty] | 0 | 1.081 | 9 | 4.9144 | 4.5962 | 2.8688 | 2.6087 | 1.9875 | 40.4423
01/18/10 | 8:27 | 1 | 15.475 | 0 | 3 | 0 | 41.013 | 36.947 | 34.292 | 34.904 | 37.112 | 24.484 | 5.776 | 0 | 0 | 56.254 | 56.163 | 45.385 | 21.978 | 0 | 0 | 46.624 | 31.855 | [5 empty] | 15.475 | 6.109 | 10 | 4.9144 | 4.5962 | 2.8688 | 2.6087 | 1.9875 | 40.4423
01/18/10 | 8:28 | 0 | 15.45 | 0 | 3 | 0 | 52.632 | 40.073 | 33.823 | 34.316 | 37.37 | 24.484 | 5.876 | 1 | 0 | 56.209 | 56.14 | 45.364 | 22.003 | 0 | 0 | 46.601 | 31.83 | [5 empty] | 0 | 18.316 | 11 | 4.8853 | 4.5685 | 2.8677 | 2.6087 | 1.9598 | 40.1168
01/18/10 | 8:29 | 0 | 15.45 | 0 | 3 | 0 | 54.191 | 51.692 | 33.424 | 33.893 | 37.019 | 24.435 | 5.85 | 1 | 0 | 56.186 | 56.119 | 45.317 | 21.954 | 0 | 0 | 46.557 | 31.83 | [5 empty] | 0 | 20.298 | 12 | 4.8929 | 4.5757 | 2.868 | 2.6087 | 1.967 | 40.2018
01/18/10 | 8:30 | 0 | 15.443 | 0 | 3 | 0 | 54.345 | 53.68 | 33.18 | 33.486 | 37.315 | 24.403 | 5.868 | 2 | 0 | 56.11 | 56.089 | 45.287 | 21.753 | 0 | 0 | 46.526 | 31.823 | [5 empty] | 0 | 20.859 | 13 | 4.8876 | 4.5707 | 2.8678 | 2.6087 | 1.962 | 40.1429
01/18/10 | 8:31 | 1 | 15.443 | 0 | 3 | 0 | 54.254 | 53.932 | 33.039 | 33.134 | 37.222 | 24.354 | 5.843 | 1 | 0 | 56.089 | 56.065 | 45.287 | 22.042 | 0 | 0 | 46.526 | 31.823 | [5 empty] | 15.443 | 21.12 | 14 | 4.8949 | 4.5777 | 2.868 | 2.6087 | 1.969 | 40.2246
01/18/10 | 8:32 | 0 | 15.475 | 0 | 2 | 0 | 54.077 | 53.895 | 33.046 | 33.024 | 37.77 | 24.34 | 5.951 | 2 | 0 | 56.119 | 56.096 | 45.271 | 22.027 | 0 | 0 | 46.578 | 31.83 | [5 empty] | 0 | 21.053 | 15 | 4.8635 | 4.5478 | 2.8668 | 2.6087 | 1.9391 | 39.8701
01/18/10 | 8:33 | 0 | 15.5 | 0 | 3 | 0 | 53.963 | 53.872 | 33.328 | 33.046 | 38.287 | 24.364 | 5.951 | 2 | 0 | 56.119 | 56.119 | 45.294 | 22.099 | 0 | 0 | 46.557 | 31.855 | [5 empty] | 0 | 20.917 | 16 | 4.8635 | 4.5478 | 2.8668 | 2.6087 | 1.9391 | 39.8701
01/18/10 | 8:34 | 1 | 15.468 | 0 | 3 | 0 | 53.909 | 53.748 | 33.627 | 33.228 | 38.586 | 24.21 | 5.943 | 1 | 0 | 56.089 | 56.065 | 45.264 | 21.971 | 0 | 0 | 46.526 | 31.848 | [5 empty] | 15.468 | 20.681 | 17 | 4.8658 | 4.55 | 2.8669 | 2.6087 | 1.9413 | 39.8965
01/18/10 | 8:35 | 0 | 15.5 | 0 | 3 | 0 | 54.124 | 53.757 | 33.964 | 33.565 | 39.65 | 24.219 | 5.976 | 2 | 0 | 56.14 | 56.096 | 45.294 | 22.123 | 0 | 0 | 46.557 | 31.88 | [5 empty] | 0 | 20.559 | 18 | 4.8562 | 4.5408 | 2.8665 | 2.6087 | 1.9321 | 39.7873
01/18/10 | 8:36 | 0 | 15.468 | 0 | 3 | 0 | 54.184 | 53.886 | 34.261 | 33.885 | 40.066 | 24.21 | 6.046 | 1 | 0 | 56.11 | 56.042 | 45.24 | 22.116 | 0 | 0 | 46.503 | 31.848 | [5 empty] | 0 | 20.299 | 19 | 4.8358 | 4.5215 | 2.8657 | 2.6087 | 1.9128 | 39.5544
01/18/10 | 8:37 | 0 | 15.468 | 0 | 2 | 0 | 54.275 | 54.07 | 34.849 | 34.261 | 40.325 | 24.308 | 6.02 | 2 | 0 | 56.089 | 56.042 | 45.264 | 22.067 | 0 | 0 | 46.526 | 31.823 | [5 empty] | 0 | 20.014 | 20 | 4.8434 | 4.5287 | 2.866 | 2.6087 | 1.92 | 39.6411
01/18/10 | 8:38 | 1 | 15.526 | 0 | 3 | 0 | 54.376 | 54.191 | 35.679 | 34.809 | 40.968 | 24.291 | 6.08 | 2 | 0 | 56.163 | 56.072 | 45.317 | 22.074 | 0 | 0 | 46.533 | 31.855 | [5 empty] | 15.526 | 19.567 | 21 | 4.8259 | 4.5121 | 2.8653 | 2.6087 | 1.9034 | 39.4405
01/18/10 | 8:39 | 0 | 15.493 | 0 | 3 | 1 | 54.574 | 54.161 | 36.189 | 35.531 | 41.406 | 24.354 | 6.02 | 1 | 0 | 56.156 | 56.042 | 45.264 | 22.042 | 0 | 0 | 46.503 | 31.823 | [5 empty] | 0 | 19.043 | 22 | 4.8434 | 4.5287 | 2.866 | 2.6087 | 1.92 | 39.6411
01/18/10 | 8:40 | 0 | 15.455 | 0 | 3 | 0 | 55.09 | 54.334 | 36.67 | 36.129 | 41.982 | 24.295 | 5.956 | 2 | 0 | 56.145 | 56.03 | 45.275 | 22.005 | 0 | 0 | 46.515 | 31.786 | [5 empty] | 0 | 18.961 | 0 | 4.862 | 4.5464 | 2.8667 | 2.6087 | 1.9377 | 39.8535
01/18/10 | 8:41 | 0 | 15.43 | 0 | 3 | 0 | 55.617 | 54.861 | 36.835 | 36.576 | 42.688 | 24.295 | 6.007 | 1 | 0 | 56.168 | 56.03 | 45.252 | 21.934 | 0 | 0 | 46.949 | 31.644 | [5 empty] | 0 | 19.041 | 1 | 4.8472 | 4.5323 | 4.5431 | 4.2857 | 0.24655 | 5.0864
01/18/10 | 8:42 | 1 | 15.488 | 0 | 3 | 0 | 56.131 | 55.372 | 37.031 | 36.818 | 43.023 | 24.376 | 6.041 | 2 | 0 | 56.175 | 55.923 | 45.282 | 21.991 | 2 | 0 | 54.502 | 17.859 | [5 empty] | 15.488 | 19.313 | 2 | 4.8373 | 4.5229 | 4.5427 | 4.2857 | 0.23714 | 4.9023
01/18/10 | 8:43 | 0 | 15.488 | 0 | 2 | 0 | 56.332 | 55.9 | 37.1 | 36.938 | 43.681 | 24.376 | 6.041 | 1 | 0 | 56.175 | 55.832 | 44.825 | 22.111 | 0 | 0 | 56.131 | 15.219 | [5 empty] | 0 | 19.394 | 3 | 4.8373 | 4.5229 | 4.5427 | 4.2857 | 0.23714 | 4.9023
01/18/10 | 8:44 | 0 | 15.488 | 0 | 3 | 0 | 56.556 | 56.084 | 37.241 | 36.938 | 43.752 | 24.448 | 6.09 | 2 | 0 | 56.175 | 55.809 | 44.245 | 22.062 | 0 | 0 | 56.556 | 15.219 | [5 empty] | 0 | 19.618 | 4 | 4.823 | 4.5093 | 4.5422 | 4.2857 | 0.22357 | 4.6356
01/18/10 | 8:45 | 0 | 15.48 | 0 | 3 | 0 | 56.594 | 56.28 | 37.327 | 36.952 | 44.379 | 24.391 | 5.982 | 1 | 0 | 56.168 | 55.778 | 43.604 | 22.128 | 0 | 0 | 56.617 | 15.752 | [5 empty] | 0 | 19.642 | 5 | 4.8544 | 4.5392 | 4.5434 | 4.2857 | 0.25347 | 5.2214
01/18/10 | 8:46 | 1 | 15.488 | 0 | 3 | 0 | 56.668 | 56.355 | 37.454 | 37.031 | 44.338 | 24.448 | 6.041 | 1 | 0 | 56.22 | 55.785 | 43.236 | 21.966 | 0 | 0 | 56.647 | 16.451 | [5 empty] | 15.488 | 19.637 | 6 | 4.8373 | 4.5229 | 4.5427 | 4.2857 | 0.23714 | 4.9023
01/18/10 | 8:47 | 0 | 15.455 | 0 | 3 | 0 | 56.638 | 56.369 | 37.423 | 37.069 | 44.634 | 24.465 | 5.93 | 2 | 0 | 56.213 | 55.732 | 42.851 | 21.934 | 0 | 0 | 56.572 | 17.062 | [5 empty] | 0 | 19.569 | 7 | 4.8696 | 4.5536 | 4.544 | 4.2857 | 0.26786 | 5.5007
01/18/10 | 8:48 | 0 | 15.513 | 1 | 3 | 0 | 56.624 | 56.421 | 37.547 | 37.172 | 44.963 | 24.497 | 6.041 | 1 | 0 | 56.243 | 55.762 | 42.623 | 22.062 | 0 | 0 | 56.533 | 17.637 | [5 empty] | 0 | 19.452 | 8 | 4.8373 | 4.5229 | 4.5427 | 4.2857 | 0.23714 | 4.9023
01/18/10 | 8:49 | 0 | 15.455 | 0 | 3 | 0 | 56.661 | 56.391 | 37.54 | 37.21 | 45 | 24.44 | 6.033 | 2 | 0 | 56.257 | 55.732 | 42.406 | 22.175 | 0 | 0 | 56.46 | 18.097 | [5 empty] | 0 | 19.451 | 9 | 4.8396 | 4.5251 | 4.5428 | 4.2857 | 0.23935 | 4.9457
01/18/10 | 8:50 | 1 | 15.463 | 0 | 3 | 0 | 56.779 | 56.444 | 37.641 | 37.337 | 45.534 | 24.398 | 6.167 | 1 | 0 | 56.286 | 55.741 | 42.341 | 22.086 | 0 | 0 | 56.421 | 18.527 | [5 empty] | 15.463 | 19.442 | 10 | 4.8006 | 4.488 | 4.5412 | 4.2857 | 0.20226 | 4.2133
01/18/10 | 8:51 | 0 | 15.463 | 0 | 2 | 0 | 56.982 | 56.533 | 37.806 | 37.43 | 45.903 | 24.472 | 5.94 | 2 | 0 | 56.286 | 55.785 | 42.224 | 22.16 | 0 | 0 | 56.378 | 18.922 | [5 empty] | 0 | 19.552 | 11 | 4.8667 | 4.5508 | 4.5439 | 4.2857 | 0.26509 | 5.4471
01/18/10 | 8:52 | 0 | 15.407 | 0 | 3 | 0 | 57.065 | 56.683 | 37.916 | 37.516 | 46.102 | 24.511 | 6.007 | 1 | 0 | 56.28 | 55.711 | 42.123 | 22.079 | 0 | 0 | 56.28 | 19.234 | [5 empty] | 0 | 19.549 | 12 | 4.8472 | 4.5323 | 4.5431 | 4.2857 | 0.24655 | 5.0864
01/18/10 | 8:53 | 0 | 15.407 | 0 | 3 | 1 | 57.11 | 56.795 | 37.964 | 37.658 | 46.263 | 24.656 | 5.778 | 2 | 0 | 56.28 | 55.711 | 42.006 | 22.03 | 0 | 0 | 56.168 | 19.556 | [5 empty] | 0 | 19.452 | 13 | 4.9138 | 4.5956 | 4.5458 | 4.2857 | 0.30994 | 6.3074
01/18/10 | 8:54 | 1 | 15.43 | 0 | 3 | 0 | 57.222 | 56.841 | 38.105 | 37.727 | 46.536 | 24.801 | 5.729 | 1 | 0 | 56.28 | 55.687 | 41.982 | 22.103 | 0 | 0 | 56.1 | 19.852 | [5 empty] | 15.43 | 19.495 | 0 | 4.9281 | 4.6092 | 4.5464 | 4.2857 | 0.3235 | 6.5643
01/18/10 | 8:55 | 0 | 15.43 | 0 | 3 | 0 | 57.423 | 56.93 | 38.198 | 37.846 | 42.099 | 24.776 | 5.652 | 2 | 0 | 56.28 | 55.687 | 41.958 | 22.079 | 0 | 0 | 56.007 | 20.174 | [5 empty] | 0 | 19.577 | 1 | 4.9505 | 4.6305 | 2.8703 | 2.6087 | 2.0218 | 40.8406
01/18/10 | 8:56 | 0 | 15.455 | 0 | 3 | 0 | 45.964 | 57.065 | 38.246 | 37.94 | 31.45 | 24.825 | 5.526 | 0 | 0 | 56.302 | 55.687 | 41.91 | 22.103 | 0 | 0 | 55.916 | 20.441 | [5 empty] | 0 | 8.024 | 2 | 4.9872 | 4.6654 | 2.8718 | 2.6087 | 2.0567 | 41.2395
01/18/10 | 8:57 | 0 | 15.463 | 0 | 2 | 0 | 41.073 | 47.278 | 38.322 | 38.064 | 26.929 | 24.931 | 5.636 | 1 | 0 | 56.309 | 55.718 | 41.918 | 22.206 | 0 | 0 | 55.855 | 20.713 | [5 empty] | 0 | 3.009 | 3 | 4.9552 | 4.635 | 2.8705 | 2.6087 | 2.0263 | 40.8916
01/18/10 | 8:58 | 0 | 15.44 | 0 | 3 | 0 | 39.545 | 41.707 | 38.37 | 38.112 | 24.398 | 24.977 | 5.433 | 0 | 0 | 56.332 | 55.718 | 41.872 | 21.991 | 0 | 0 | 55.809 | 20.978 | [5 empty] | 0 | 1.433 | 4 | 5.0143 | 4.6911 | 2.8729 | 2.6087 | 2.0824 | 41.5301
01/18/10 | 8:59 | 0 | 15.43 | 0 | 3 | 0 | 38.925 | 40.03 | 38.363 | 38.174 | 23.283 | 24.921 | 5.451 | 0 | 0 | 56.28 | 55.687 | 41.817 | 22.079 | 0 | 0 | 55.687 | 21.186 | [5 empty] | 0 | 0.751 | 5 | 5.0091 | 4.6862 | 2.8727 | 2.6087 | 2.0775 | 41.4741
01/18/10 | 9:00 | 0 | 15.39 | 0 | 3 | 0 | 38.653 | 39.358 | 38.112 | 38.16 | 22.594 | 24.906 | 5.41 | 0 | 0 | 56.264 | 55.648 | 41.707 | 22.04 | 0 | 0 | 55.624 | 21.412 | [5 empty] | 0 | 0.493 | 6 | 5.021 | 4.6975 | 2.8732 | 2.6087 | 2.0888 | 41.6015
01/18/10 | 9:01 | 0 | 15.42 | 0 | 3 | 0 | 38.516 | 38.987 | 37.294 | 37.976 | 21.996 | 24.911 | 5.492 | 0 | 0 | 56.248 | 55.676 | 41.688 | 22.14 | 0 | 0 | 55.606 | 21.66 | [5 empty] | 0 | 0.54 | 7 | 4.9971 | 4.6748 | 2.8722 | 2.6087 | 2.0661 | 41.3461
01/18/10 | 9:02 | 0 | 15.42 | 0 | 3 | 0 | 38.234 | 38.751 | 36.495 | 37.177 | 22.214 | 24.886 | 5.466 | 0 | 0 | 56.202 | 55.629 | 41.619 | 22.045 | 0 | 0 | 55.515 | 21.9 | [5 empty] | 0 | 1.057 | 8 | 5.0047 | 4.682 | 2.8725 | 2.6087 | 2.0733 | 41.4274
01/18/10 | 9:03 | 0 | 15.367 | 0 | 3 | 0 | 37.478 | 38.394 | 35.643 | 36.325 | 22.089 | 24.81 | 5.587 | 0 | 0 | 56.105 | 55.601 | 41.542 | 22.135 | 0 | 0 | 55.442 | 22.111 | [5 empty] | 0 | 1.153 | 9 | 4.9695 | 4.6485 | 2.8711 | 2.6087 | 2.0398 | 41.0471
01/18/10 | 9:04 | 0 | 15.39 | 0 | 3 | 0 | 36.631 | 37.713 | 34.962 | 35.643 | 21.027 | 24.737 | 5.587 | 0 | 0 | 56.084 | 55.557 | 41.518 | 22.111 | 0 | 0 | 55.349 | 22.376 | [5 empty] | 0 | 0.988 | 10 | 4.9695 | 4.6485 | 2.8711 | 2.6087 | 2.0398 | 41.0471
01/18/10 | 9:05 | 0 | 15.367 | 0 | 3 | 0 | 35.926 | 36.89 | 34.421 | 35.081 | 34.541 | 24.737 | 5.562 | 0 | 0 | 56.037 | 55.533 | 41.473 | 21.991 | 0 | 0 | 55.349 | 22.569 | [5 empty] | 0 | 0.845 | 11 | 4.9767 | 4.6554 | 2.8714 | 2.6087 | 2.0467 | 41.1261
01/18/10 | 9:06 | 0 | 15.372 | 0 | 3 | 0 | 50.263 | 36.308 | 33.981 | 34.639 | 37.858 | 24.695 | 5.719 | 0 | 0 | 55.998 | 55.538 | 41.43 | 22.14 | 0 | 0 | 55.286 | 22.792 | [5 empty] | 0 | 15.624 | 12 | 4.931 | 4.612 | 2.8695 | 2.6087 | 2.0033 | 40.6261
01/18/10 | 9:07 | 1 | 15.42 | 0 | 2 | 0 | 54.026 | 48.751 | 33.651 | 34.239 | 38 | 24.671 | 5.77 | 1 | 0 | 55.974 | 55.515 | 41.384 | 22.069 | 0 | 0 | 55.216 | 23.008 | [5 empty] | 15.42 | 19.787 | 13 | 4.9162 | 4.5979 | 2.8689 | 2.6087 | 1.9892 | 40.4617
01/18/10 | 9:08 | 0 | 15.397 | 0 | 3 | 0 | 54.597 | 53.337 | 33.44 | 33.888 | 38.093 | 24.671 | 5.845 | 2 | 0 | 55.904 | 55.491 | 41.36 | 22.165 | 0 | 0 | 55.148 | 23.202 | [5 empty] | 0 | 20.709 | 14 | 4.8943 | 4.5771 | 2.868 | 2.6087 | 1.9684 | 40.2181
01/18/10 | 9:09 | 0 | 15.397 | 0 | 3 | 0 | 54.46 | 54.093 | 33.393 | 33.747 | 38.447 | 24.671 | 5.819 | 2 | 0 | 55.86 | 55.491 | 41.336 | 22.069 | 0 | 0 | 55.081 | 23.442 | [5 empty] | 0 | 20.713 | 15 | 4.9019 | 4.5843 | 2.8683 | 2.6087 | 1.9756 | 40.3028
01/18/10 | 9:10 | 0 | 15.342 | 0 | 3 | 0 | 54.502 | 54.019 | 33.295 | 33.577 | 39.052 | 24.666 | 5.814 | 1 | 0 | 55.832 | 55.442 | 41.284 | 22.064 | 0 | 0 | 54.983 | 23.606 | [5 empty] | 0 | 20.925 | 16 | 4.9034 | 4.5857 | 2.8684 | 2.6087 | 1.977 | 40.319
01/18/10 | 9:11 | 1 | 15.415 | 0 | 2 | 0 | 54.502 | 54.18 | 33.529 | 33.553 | 39.617 | 24.761 | 5.915 | 2 | 0 | 55.876 | 55.487 | 41.401 | 22.111 | 0 | 0 | 55.006 | 23.871 | [5 empty] | 15.415 | 20.949 | 17 | 4.874 | 4.5577 | 2.8672 | 2.6087 | 1.949 | 39.9887
01/18/10 | 9:12 | 0 | 15.445 | 0 | 3 | 0 | 54.805 | 54.254 | 33.933 | 33.747 | 40.138 | 24.766 | 6.074 | 1 | 0 | 55.928 | 55.515 | 41.43 | 22.285 | 0 | 0 | 54.987 | 24.092 | [5 empty] | 0 | 21.058 | 18 | 4.8277 | 4.5137 | 2.8653 | 2.6087 | 1.905 | 39.4606
01/18/10 | 9:13 | 0 | 15.39 | 0 | 2 | 0 | 55.167 | 54.364 | 34.211 | 34.093 | 40.743 | 24.69 | 5.966 | 2 | 0 | 55.9 | 55.487 | 41.332 | 22.16 | 0 | 0 | 54.936 | 24.232 | [5 empty] | 0 | 21.074 | 19 | 4.8591 | 4.5436 | 2.8666 | 2.6087 | 1.9349 | 39.8204
01/18/10 | 9:14 | 0 | 15.415 | 0 | 3 | 0 | 55.557 | 54.777 | 34.445 | 34.421 | 41.379 | 24.712 | 5.966 | 1 | 0 | 55.876 | 55.51 | 41.332 | 22.209 | 0 | 0 | 54.891 | 24.376 | [5 empty] | 0 | 21.136 | 20 | 4.8591 | 4.5436 | 2.8666 | 2.6087 | 1.9349 | 39.8204
01/18/10 | 9:15 | 1 | 15.47 | 0 | 3 | 0 | 56.042 | 55.216 | 35.132 | 34.78 | 42.088 | 24.791 | 6.201 | 2 | 0 | 55.951 | 55.538 | 41.408 | 22.214 | 0 | 0 | 54.873 | 24.575 | [5 empty] | 15.47 | 21.262 | 21 | 4.7907 | 4.4786 | 2.8638 | 2.6087 | 1.8699 | 39.0315
01/18/10 | 9:16 | 0 | 15.495 | 0 | 2 | 1 | 56.248 | 55.652 | 35.909 | 35.321 | 42.841 | 24.84 | 6.201 | 2 | 0 | 55.998 | 55.538 | 41.408 | 22.189 | 0 | 0 | 54.896 | 24.742 | [5 empty] | 0 | 20.927 | 22 | 4.7907 | 4.4786 | 2.8638 | 2.6087 | 1.8699 | 39.0315
01/18/10 | 9:17 | 0 | 15.44 | 0 | 3 | 0 | 56.579 | 55.876 | 36.631 | 36.091 | 43.305 | 24.835 | 6.219 | 1 | 0 | 55.991 | 55.51 | 41.401 | 22.233 | 0 | 0 | 54.821 | 24.906 | [5 empty] | 0 | 20.488 | 0 | 4.7854 | 4.4736 | 2.8636 | 2.6087 | 1.8649 | 38.9701
01/18/10 | 9:18 | 0 | 15.415 | 0 | 2 | 0 | 57.117 | 56.22 | 37.124 | 36.914 | 43.539 | 24.857 | 6.195 | 2 | 0 | 55.991 | 55.533 | 41.425 | 22.184 | 0 | 0 | 54.821 | 25.026 | [5 empty] | 0 | 20.203 | 1 | 4.7924 | 4.4802 | 2.9825 | 2.7273 | 1.753 | 36.5776
01/18/10 | 9:19 | 0 | 15.465 | 0 | 3 | 0 | 49.915 | 56.69 | 37.5 | 37.454 | 31.291 | 24.81 | 6.219 | 1 | 0 | 56.037 | 55.533 | 41.449 | 22.255 | 0 | 0 | 54.777 | 25.195 | [5 empty] | 0 | 12.461 | 2 | 4.7854 | 4.4736 | 2.9822 | 2.7273 | 1.7463 | 36.4922
01/18/10 | 9:20 | 0 | 15.44 | 0 | 3 | 0 | 41.896 | 52.462 | 37.667 | 37.784 | 24.786 | 24.835 | 6.193 | 0 | 0 | 56.063 | 55.489 | 41.497 | 22.233 | 0 | 0 | 54.756 | 25.293 | [5 empty] | 0 | 4.112 | 3 | 4.793 | 4.4808 | 2.9825 | 2.7273 | 1.7535 | 36.5847
01/18/10 | 9:21 | 0 | 15.415 | 0 | 2 | 0 | 39.664 | 43.142 | 37.832 | 38.067 | 22.28 | 24.859 | 6.17 | 0 | 0 | 56.04 | 55.536 | 41.451 | 22.16 | 0 | 0 | 54.686 | 25.389 | [5 empty] | 0 | 1.597 | 4 | 4.7997 | 4.4871 | 2.9828 | 2.7273 | 1.7599 | 36.6663
01/18/10 | 9:22 | 0 | 15.44 | 0 | 3 | 0 | 38.983 | 40.346 | 37.902 | 38.16 | 20.084 | 24.931 | 6.17 | 1 | 0 | 56.107 | 55.512 | 41.497 | 22.16 | 0 | 0 | 54.642 | 25.534 | [5 empty] | 0 | 0.823 | 5 | 4.7997 | 4.4871 | 2.9828 | 2.7273 | 1.7599 | 36.6663
01/18/10 | 9:23 | 0 | 15.465 | 0 | 3 | 0 | 38.724 | 39.43 | 37.854 | 38.232 | 20.475 | 24.884 | 6.244 | 0 | 0 | 56.107 | 55.489 | 41.451 | 22.184 | 0 | 0 | 54.618 | 25.654 | [5 empty] | 0 | 0.492 | 6 | 4.7781 | 4.4667 | 2.9819 | 2.7273 | 1.7394 | 36.403
01/18/10 | 9:24 | 0 | 15.465 | 0 | 3 | 0 | 38.583 | 39.076 | 37.292 | 38.136 | 19.344 | 24.906 | 6.244 | 0 | 0 | 56.016 | 55.512 | 41.497 | 22.184 | 0 | 0 | 54.572 | 25.774 | [5 empty] | 0 | 0.447 | 7 | 4.7781 | 4.4667 | 2.9819 | 2.7273 | 1.7394 | 36.403
01/18/10 | 9:25 | 0 | 15.407 | 0 | 2 | 0 | 38.363 | 38.81 | 36.342 | 37.636 | 19.754 | 24.874 | 6.136 | 0 | 0 | 55.963 | 55.459 | 41.396 | 22.226 | 0 | 0 | 54.495 | 25.838 | [5 empty] | 0 | 0.727 | 8 | 4.8096 | 4.4966 | 2.9832 | 2.7273 | 1.7693 | 36.7865
01/18/10 | 9:26 | 0 | 15.433 | 0 | 3 | 0 | 37.918 | 38.552 | 35.567 | 36.672 | 19.236 | 24.803 | 6.337 | 0 | 0 | 55.986 | 55.435 | 41.442 | 22.128 | 0 | 0 | 54.45 | 25.958 | [5 empty] | 0 | 1.246 | 9 | 4.7511 | 4.4409 | 2.9808 | 2.7273 | 1.7136 | 36.0687
01/18/10 | 9:27 | 0 | 15.465 | 0 | 3 | 0 | 37.031 | 38.136 | 34.94 | 35.832 | 18.356 | 24.835 | 6.371 | 0 | 0 | 55.949 | 55.421 | 41.427 | 22.184 | 0 | 0 | 54.457 | 26.063 | [5 empty] | 0 | 1.199 | 10 | 4.7412 | 4.4315 | 2.9804 | 2.7273 | 1.7042 | 35.9455
01/18/10 | 9:28 | 0 | 15.407 | 0 | 3 | 0 | 36.108 | 37.237 | 34.299 | 35.098 | 18.371 | 24.828 | 6.438 | 0 | 0 | 55.872 | 55.391 | 41.396 | 22.103 | 0 | 0 | 54.427 | 26.152 | [5 empty] | 0 | 1.01 | 11 | 4.7217 | 4.413 | 2.9796 | 2.7273 | 1.6857 | 35.7012
01/18/10 | 9:29 | 1 | 15.433 | 0 | 3 | 0 | 42.123 | 36.342 | 33.828 | 34.486 | 36.39 | 24.779 | 6.515 | 0 | 0 | 55.825 | 55.368 | 41.396 | 22.008 | 0 | 0 | 54.357 | 26.201 | [5 empty] | 15.433 | 7.637 | 12 | 4.6992 | 4.3916 | 2.9787 | 2.7273 | 1.6644 | 35.418
01/18/10 | 9:30 | 0 | 15.49 | 0 | 3 | 0 | 52.347 | 41.052 | 33.436 | 34.048 | 36.844 | 24.81 | 6.523 | 0 | 0 | 55.832 | 55.375 | 41.356 | 22.135 | 0 | 0 | 54.387 | 26.304 | [5 empty] | 0 | 18.299 | 13 | 4.6969 | 4.3894 | 2.9786 | 2.7273 | 1.6622 | 35.3884
01/18/10 | 9:31 | 0 | 15.458 | 0 | 3 | 0 | 53.9 | 51.561 | 33.122 | 33.617 | 37.048 | 24.683 | 6.59 | 2 | 0 | 55.757 | 55.298 | 41.324 | 22.081 | 0 | 0 | 54.289 | 26.392 | [5 empty] | 0 | 20.283 | 14 | 4.6774 | 4.3709 | 2.9778 | 2.7273 | 1.6436 | 35.1396
01/18/10 | 9:32 | 1 | 15.458 | 0 | 3 | 0 | 54.084 | 53.419 | 32.912 | 33.239 | 37.095 | 24.658 | 6.438 | 1 | 0 | 55.643 | 55.321 | 41.324 | 22.248 | 0 | 0 | 54.243 | 26.512 | [5 empty] | 15.458 | 20.845 | 15 | 4.7217 | 4.413 | 2.9796 | 2.7273 | 1.6857 | 35.7012
01/18/10 | 9:33 | 0 | 15.433 | 0 | 3 | 0 | 54.037 | 53.671 | 32.795 | 33.029 | 37.402 | 24.658 | 6.693 | 2 | 0 | 55.687 | 55.321 | 41.279 | 22.226 | 0 | 0 | 54.243 | 26.61 | [5 empty] | 0 | 21.008 | 16 | 4.6474 | 4.3424 | 2.9766 | 2.7273 | 1.6151 | 34.7529
01/18/10 | 9:34 | 0 | 15.433 | 0 | 3 | 0 | 54.014 | 53.715 | 32.84 | 32.864 | 37.94 | 24.634 | 6.541 | 2 | 0 | 55.711 | 55.277 | 41.324 | 22.081 | 0 | 0 | 54.243 | 26.73 | [5 empty] | 0 | 21.15 | 17 | 4.6917 | 4.3845 | 2.9784 | 2.7273 | 1.6572 | 35.3218
01/18/10 | 9:35 | 0 | 15.44 | 0 | 2 | 0 | 54.114 | 53.769 | 33.084 | 33.036 | 38.535 | 24.666 | 6.623 | 2 | 0 | 55.741 | 55.307 | 41.332 | 22.064 | 0 | 0 | 54.229 | 26.858 | [5 empty] | 0 | 21.078 | 18 | 4.6678 | 4.3618 | 2.9774 | 2.7273 | 1.6345 | 35.0162
01/18/10 | 9:36 | 1 | 15.433 | 0 | 3 | 0 | 53.876 | 53.853 | 33.405 | 33.239 | 39.162 | 24.585 | 6.641 | 1 | 0 | 55.711 | 55.277 | 41.324 | 22.128 | 0 | 0 | 54.105 | 26.946 | [5 empty] | 15.433 | 20.637 | 19 | 4.6625 | 4.3568 | 2.9772 | 2.7273 | 1.6295 | 34.9487
01/18/10 | 9:37 | 0 | 15.407 | 0 | 3 | 0 | 53.738 | 53.715 | 33.687 | 33.57 | 39.751 | 24.585 | 6.667 | 2 | 0 | 55.687 | 55.277 | 41.301 | 22.081 | 0 | 0 | 54.175 | 27.044 | [5 empty] | 0 | 20.168 | 20 | 4.655 | 4.3496 | 2.9769 | 2.7273 | 1.6223 | 34.851
01/18/10 | 9:38 | 0 | 15.465 | 1 | 3 | 1 | 53.701 | 53.608 | 34.117 | 33.883 | 40.346 | 24.57 | 6.775 | 1 | 0 | 55.764 | 55.307 | 41.332 | 22.16 | 0 | 0 | 54.252 | 27.123 | [5 empty] | 0 | 19.818 | 21 | 4.6235 | 4.3197 | 2.9756 | 2.7273 | 1.5924 | 34.4414
01/18/10 | 9:39 | 0 | 15.433 | 0 | 3 | 0 | 53.738 | 53.486 | 34.627 | 34.251 | 41.042 | 24.563 | 6.515 | 2 | 0 | 55.734 | 55.277 | 41.301 | 22.152 | 0 | 0 | 54.152 | 27.164 | [5 empty] | 0 | 19.487 | 0 | 4.6992 | 4.3916 | 2.9787 | 2.7273 | 1.6644 | 35.418
01/18/10 | 9:40 | 1 | 15.465 | 0 | 3 | 0 | 53.816 | 53.587 | 35.388 | 34.871 | 41.968 | 24.617 | 6.752 | 2 | 0 | 55.718 | 55.307 | 41.356 | 22.209 | 0 | 0 | 54.182 | 27.267 | [5 empty] | 15.465 | 18.945 | 1 | 4.6302 | 4.326 | 4.5343 | 4.2857 | 0.040332 | 0.87106
01/18/10 | 9:41 | 0 | 15.392 | 0 | 3 | 0 | 54.229 | 53.631 | 35.974 | 35.553 | 42.485 | 24.641 | 6.852 | 1 | 0 | 55.811 | 55.307 | 41.427 | 22.28 | 0 | 0 | 54.135 | 27.316 | [5 empty] | 0 | 18.676 | 2 | 4.6011 | 4.2984 | 4.5332 | 4.2857 | 0.012652 | 0.27498
01/18/10 | 9:42 | 0 | 15.415 | 0 | 2 | 0 | 54.756 | 53.998 | 36.351 | 36.045 | 43.19 | 24.666 | 6.775 | 2 | 0 | 55.832 | 55.307 | 41.427 | 22.209 | 0 | 0 | 54.091 | 27.461 | [5 empty] | 0 | 18.711 | 3 | 4.6235 | 4.3197 | 4.5341 | 4.2857 | 0.033966 | 0.73463
01/18/10 | 9:43 | 1 | 15.44 | 0 | 3 | 0 | 55.214 | 54.525 | 36.655 | 36.397 | 43.472 | 24.715 | 6.827 | 1 | 0 | 55.855 | 55.307 | 41.427 | 22.184 | 0 | 0 | 54.091 | 27.508 | [5 empty] | 15.44 | 18.817 | 4 | 4.6084 | 4.3053 | 4.5335 | 4.2857 | 0.019572 | 0.42471
01/18/10 | 9:44 | 0 | 15.465 | 0 | 3 | 0 | 55.627 | 54.985 | 36.751 | 36.655 | 44.152 | 24.786 | 6.827 | 2 | 0 | 55.832 | 55.307 | 41.473 | 22.233 | 0 | 0 | 54.068 | 27.557 | [5 empty] | 0 | 18.972 | 5 | 4.6084 | 4.3053 | 4.5335 | 4.2857 | 0.019572 | 0.42471
01/18/10 | 9:45 | 0 | 15.44 | 0 | 3 | 0 | 55.788 | 55.351 | 36.938 | 36.772 | 44.434 | 24.739 | 6.675 | 1 | 0 | 55.832 | 55.328 | 41.473 | 22.113 | 0 | 0 | 54.068 | 27.677 | [5 empty] | 0 | 19.016 | 6 | 4.6526 | 4.3474 | 4.5352 | 4.2857 | 0.061646 | 1.325
01/18/10 | 9:46 | 0 | 15.407 | 0 | 3 | 0 | 55.872 | 55.529 | 36.954 | 36.789 | 44.888 | 24.754 | 6.894 | 2 | 0 | 55.848 | 55.298 | 41.442 | 22.081 | 0 | 0 | 54.084 | 27.694 | [5 empty] | 0 | 19.083 | 7 | 4.5889 | 4.2867 | 4.5327 | 4.2857 | 0.0010265 | 0.02237
01/18/10 | 9:47 | 1 | 15.44 | 0 | 3 | 0 | 55.949 | 55.65 | 36.938 | 36.914 | 44.666 | 24.835 | 6.801 | 1 | 0 | 55.879 | 55.307 | 41.545 | 22.089 | 0 | 0 | 54.091 | 27.797 | [5 empty] | 15.44 | 19.035 | 8 | 4.6159 | 4.3125 | 4.5338 | 4.2857 | 0.026769 | 0.57992
01/18/10 | 9:48 | 0 | 15.465 | 0 | 3 | 0 | 55.97 | 55.718 | 37.009 | 36.844 | 44.963 | 24.835 | 6.827 | 2 | 0 | 55.855 | 55.307 | 41.568 | 22.233 | 0 | 0 | 54.068 | 27.871 | [5 empty] | 0 | 19.126 | 9 | 4.6084 | 4.3053 | 4.5335 | 4.2857 | 0.019572 | 0.42471
01/18/10 | 9:49 | 0 | 15.44 | 0 | 3 | 0 | 55.993 | 55.741 | 37.031 | 36.961 | 45.147 | 24.859 | 6.979 | 1 | 0 | 55.902 | 55.328 | 41.568 | 22.354 | 0 | 0 | 54.091 | 27.942 | [5 empty] | 0 | 19.032 | 10 | 4.5641 | 4.2632 | 4.5317 | 4.2857 | -0.022501 | -0.49301
01/18/10 | 9:50 | 0 | 15.44 | 0 | 3 | 0 | 56.063 | 55.764 | 37.172 | 36.938 | 45.49 | 24.835 | 7.105 | 1 | 0 | 55.925 | 55.307 | 41.592 | 22.184 | 0 | 0 | 54.068 | 27.991 | [5 empty] | 0 | 19.125 | 11 | 4.5274 | 4.2283 | 4.5302 | 4.2857 | -0.057378 | -1.2673
01/18/10 | 9:51 | 1 | 15.44 | 0 | 3 | 0 | 56.154 | 55.855 | 37.172 | 36.985 | 45.721 | 24.884 | 6.953 | 2 | 0 | 55.949 | 55.328 | 41.614 | 22.304 | 0 | 0 | 54.068 | 28.015 | [5 empty] | 15.44 | 19.169 | 12 | 4.5717 | 4.2704 | 4.532 | 4.2857 | -0.015305 | -0.33477
01/18/10 | 9:52 | 0 | 15.44 | 0 | 3 | 1 | 56.223 | 55.925 | 37.313 | 37.055 | 46.018 | 24.931 | 6.878 | 1 | 0 | 55.949 | 55.307 | 41.614 | 22.184 | 0 | 0 | 53.998 | 28.111 | [5 empty] | 0 | 19.168 | 13 | 4.5935 | 4.2912 | 4.5329 | 4.2857 | 0.0054553 | 0.11876
01/18/10 | 9:53 | 0 | 15.415 | 0 | 2 | 0 | 56.334 | 56.016 | 37.526 | 37.172 | 45.903 | 24.884 | 7.03 | 2 | 0 | 55.949 | 55.307 | 41.638 | 22.16 | 0 | 0 | 54.021 | 28.135 | [5 empty] | 0 | 19.162 | 0 | 4.5493 | 4.2491 | 4.5311 | 4.2857 | -0.036618 | -0.80493
01/18/10 | 9:54 | 0 | 15.407 | 0 | 3 | 0 | 56.282 | 56.077 | 37.588 | 37.282 | 46.195 | 24.852 | 6.919 | 1 | 0 | 55.939 | 55.253 | 41.631 | 22.201 | 0 | 0 | 53.946 | 28.175 | [5 empty] | 0 | 19 | 1 | 4.5816 | 4.2798 | 2.8554 | 2.6087 | 1.6711 | 36.4748
01/18/10 | 9:55 | 1 | 15.44 | 0 | 3 | 0 | 56.355 | 56.063 | 37.691 | 37.409 | 46.592 | 24.884 | 7.004 | 2 | 0 | 55.993 | 55.284 | 41.662 | 22.233 | 0 | 0 | 53.998 | 28.28 | [5 empty] | 15.44 | 18.946 | 2 | 4.5568 | 4.2563 | 2.8543 | 2.6087 | 1.6476 | 36.1566
01/18/10 | 9:56 | 0 | 15.433 | 0 | 3 | 0 | 56.528 | 56.1 | 37.681 | 37.471 | 46.722 | 24.852 | 6.997 | 1 | 0 | 55.939 | 55.277 | 41.631 | 22.248 | 0 | 0 | 53.946 | 28.273 | [5 empty] | 0 | 19.057 | 3 | 4.5589 | 4.2582 | 2.8544 | 2.6087 | 1.6495 | 36.1829
01/18/10 | 9:57 | 0 | 15.407 | 0 | 3 | 0 | 56.729 | 56.282 | 37.87 | 37.54 | 46.424 | 24.874 | 6.945 | 2 | 0 | 55.986 | 55.253 | 41.655 | 22.201 | 0 | 0 | 53.967 | 28.319 | [5 empty] | 0 | 19.189 | 4 | 4.574 | 4.2726 | 2.855 | 2.6087 | 1.6639 | 36.3778
01/18/10 | 9:58 | 0 | 15.465 | 0 | 3 | 0 | 56.804 | 56.49 | 37.995 | 37.619 | 46.935 | 24.931 | 6.878 | 1 | 0 | 55.993 | 55.26 | 41.733 | 22.233 | 0 | 0 | 53.953 | 28.425 | [5 empty] | 0 | 19.185 | 5 | 4.5935 | 4.2912 | 2.8558 | 2.6087 | 1.6825 | 36.6271
01/18/10 | 9:59 | 1 | 15.465 | 0 | 3 | 0 | 56.827 | 56.558 | 37.995 | 37.713 | 46.914 | 24.955 | 7.053 | 2 | 0 | 55.993 | 55.26 | 41.733 | 22.209 | 0 | 0 | 53.93 | 28.471 | [5 empty] | 15.465 | 19.114 | 6 | 4.5426 | 4.2427 | 2.8538 | 2.6087 | 1.634 | 35.9716
01/18/10 | 10:00 | 0 | 15.435 | 0 | 3 | 0 | 56.884 | 56.549 | 38.012 | 37.777 | 46.814 | 24.948 | 6.999 | 1 | 0 | 55.984 | 55.251 | 41.7 | 22.201 | 0 | 0 | 53.921 | 28.488 | [5 empty] | 0 | 19.107 | 7 | 4.5583 | 4.2577 | 2.8544 | 2.6087 | 1.649 | 36.1754
01/18/10 | 10:01 | 0 | 15.418 | 0 | 3 | 0 | 56.914 | 56.624 | 38.067 | 37.854 | 46.865 | 24.933 | 6.932 | 1 | 0 | 56.037 | 55.258 | 41.755 | 22.187 | 0 | 0 | 53.907 | 28.594 | [5 empty] | 0 | 19.06 | 8 | 4.5778 | 4.2762 | 2.8552 | 2.6087 | 1.6675 | 36.4264
01/18/10 | 10:02 | 0 | 15.435 | 0 | 3 | 0 | 56.302 | 56.615 | 38.105 | 37.964 | 41.207 | 24.948 | 7.051 | 2 | 0 | 56.03 | 55.228 | 41.7 | 22.179 | 0 | 0 | 53.921 | 28.633 | [5 empty] | 0 | 18.338 | 9 | 4.5431 | 4.2433 | 2.8538 | 2.6087 | 1.6346 | 35.9792
01/18/10 | 10:03 | 0 | 15.41 | 0 | 3 | 0 | 44.68 | 56.077 | 38.177 | 38.059 | 30.585 | 24.997 | 6.973 | 1 | 0 | 55.984 | 55.251 | 41.772 | 22.251 | 0 | 0 | 53.921 | 28.658 | [5 empty] | 0 | 6.621 | 10 | 4.5659 | 4.2649 | 2.8547 | 2.6087 | 1.6562 | 36.2731
01/18/10 | 10:04 | 0 | 15.468 | 0 | 2 | 0 | 40.722 | 45.56 | 38.253 | 38.067 | 26.473 | 25.004 | 7.21 | 0 | 0 | 56.014 | 55.258 | 41.71 | 22.211 | 0 | 0 | 53.928 | 28.643 | [5 empty] | 0 | 2.655 | 11 | 4.4968 | 4.1993 | 2.8519 | 2.6087 | 1.5906 | 35.3709
01/18/10 | 10:05 | 0 | 15.418 | 0 | 3 | 0 | 39.406 | 41.238 | 38.16 | 38.136 | 24.45 | 24.98 | 7.159 | 0 | 0 | 56.014 | 55.211 | 41.755 | 22.356 | 0 | 0 | 53.928 | 28.739 | [5 empty] | 0 | 1.27 | 12 | 4.5117 | 4.2134 | 2.8525 | 2.6087 | 1.6047 | 35.5674
01/18/10 | 10:06 | 0 | 15.385 | 0 | 3 | 0 | 38.88 | 39.844 | 38.059 | 38.177 | 23.454 | 24.926 | 7.177 | 0 | 0 | 56.007 | 55.181 | 41.724 | 22.3 | 0 | 0 | 53.83 | 28.756 | [5 empty] | 0 | 0.703 | 13 | 4.5065 | 4.2084 | 2.8523 | 2.6087 | 1.5997 | 35.4982
01/18/10 | 10:07 | 0 | 15.385 | 0 | 3 | 0 | 38.621 | 39.234 | 37.681 | 38.129 | 22.035 | 24.901 | 7.125 | 0 | 0 | 55.963 | 55.16 | 41.724 | 22.201 | 0 | 0 | 53.876 | 28.731 | [5 empty] | 0 | 0.492 | 14 | 4.5216 | 4.2228 | 2.8529 | 2.6087 | 1.6141 | 35.6976
01/18/10 | 10:08 | 0 | 15.41 | 0 | 3 | 0 | 38.435 | 38.88 | 36.93 | 37.753 | 22.035 | 24.926 | 6.948 | 0 | 0 | 55.916 | 55.137 | 41.7 | 22.226 | 0 | 0 | 53.853 | 28.802 | [5 empty] | 0 | 0.682 | 15 | 4.5731 | 4.2718 | 2.855 | 2.6087 | 1.6631 | 36.3666
01/18/10 | 10:09 | 0 | 15.36 | 0 | 3 | 0 | 38.012 | 38.621 | 36.062 | 36.93 | 22.564 | 24.901 | 7.051 | 0 | 0 | 55.869 | 55.113 | 41.678 | 22.201 | 0 | 0 | 53.806 | 28.827 | [5 empty] | 0 | 1.082 | 16 | 4.5431 | 4.2433 | 2.8538 | 2.6087 | 1.6346 | 35.9792
01/18/10 | 10:10 | 0 | 15.385 | 0 | 3 | 0 | 37.237 | 38.222 | 35.45 | 36.131 | 21.937 | 24.852 | 7.074 | 0 | 0 | 55.846 | 55.113 | 41.631 | 22.106 | 0 | 0 | 53.783 | 28.851 | [5 empty] | 0 | 1.106 | 17 | 4.5365 | 4.2369 | 2.8535 | 2.6087 | 1.6282 | 35.892
01/18/10 | 10:11 | 0 | 15.385 | 0 | 3 | 0 | 36.414 | 37.423 | 34.816 | 35.498 | 20.926 | 24.828 | 7.2 | 0 | 0 | 55.802 | 55.09 | 41.655 | 22.13 | 0 | 0 | 53.783 | 28.922 | [5 empty] | 0 | 0.916 | 18 | 4.4998 | 4.202 | 2.852 | 2.6087 | 1.5933 | 35.4095
01/18/10 | 10:12 | 0 | 15.385 | 0 | 3 | 0 | 36.225 | 36.624 | 34.275 | 35.026 | 36.741 | 24.828 | 7.252 | 0 | 0 | 55.687 | 55.09 | 41.537 | 22.251 | 0 | 0 | 53.692 | 28.947 | [5 empty] | 0 | 1.199 | 19 | 4.4846 | 4.1876 | 2.8514 | 2.6087 | 1.579 | 35.2081
01/18/10 | 10:13 | 1 | 15.392 | 0 | 3 | 0 | 50.49 | 36.868 | 33.955 | 34.565 | 37.66 | 24.732 | 7.151 | 1 | 0 | 55.687 | 55.046 | 41.559 | 22.201 | 0 | 0 | 53.645 | 28.971 | [5 empty] | 15.392 | 15.925 | 20 | 4.514 | 4.2156 | 2.8526 | 2.6087 | 1.6069 | 35.5981
01/18/10 | 10:14 | 0 | 15.36 | 0 | 3 | 0 | 53.325 | 49.633 | 33.594 | 34.203 | 38.035 | 24.683 | 7.125 | 1 | 0 | 55.617 | 55.022 | 41.559 | 22.13 | 0 | 0 | 53.622 | 29.02 | [5 empty] | 0 | 19.122 | 21 | 4.5216 | 4.2228 | 2.8529 | 2.6087 | 1.6141 | 35.6976
01/18/10 | 10:15 | 0 | 15.385 | 0 | 3 | 1 | 53.715 | 52.798 | 33.428 | 33.924 | 38.222 | 24.658 | 7.151 | 1 | 0 | 55.571 | 54.999 | 41.559 | 22.201 | 0 | 0 | 53.668 | 29.067 | [5 empty] | 0 | 19.791 | 22 | 4.514 | 4.2156 | 2.8526 | 2.6087 | 1.6069 | 35.5981
01/18/10 | 10:16 | 1 | 15.36 | 0 | 3 | 0 | 53.759 | 53.232 | 33.335 | 33.711 | 38.904 | 24.612 | 7.1 | 2 | 0 | 55.571 | 54.999 | 41.559 | 22.155 | 0 | 0 | 53.645 | 29.141 | [5 empty] | 15.36 | 20.048 | 0 | 4.5289 | 4.2297 | 2.8532 | 2.6087 | 1.621 | 35.7931
01/18/10 | 10:17 | 0 | 15.36 | 1 | 3 | 0 | 53.645 | 53.279 | 33.287 | 33.617 | 39.303 | 24.563 | 7.2 | 1 | 0 | 55.503 | 54.999 | 41.513 | 22.251 | 0 | 0 | 53.668 | 29.092 | [5 empty] | 0 | 20.028 | 1 | 4.4998 | 4.202 | 2.852 | 2.6087 | 1.5933 | 35.4095
01/18/10 | 10:18 | 0 | 15.337 | 0 | 3 | 0 | 53.921 | 53.393 | 33.546 | 33.665 | 40.009 | 24.612 | 7.378 | 2 | 0 | 55.48 | 54.975 | 41.513 | 22.201 | 0 | 0 | 53.645 | 29.092 | [5 empty] | 0 | 20.256 | 2 | 4.4479 | 4.1528 | 2.8499 | 2.6087 | 1.5441 | 34.7145
01/18/10 | 10:19 | 0 | 15.304 | 0 | 2 | 0 | 54.142 | 53.57 | 33.821 | 33.797 | 40.825 | 24.555 | 7.27 | 2 | 0 | 55.473 | 54.922 | 41.506 | 22.148 | 0 | 0 | 53.615 | 29.109 | [5 empty] | 0 | 20.345 | 3 | 4.4794 | 4.1827 | 2.8512 | 2.6087 | 1.574 | 35.1381
01/18/10 | 10:20 | 1 | 15.319 | 0 | 3 | 0 | 54.481 | 53.839 | 34.165 | 34.144 | 41.781 | 24.548 | 7.208 | 1 | 0 | 55.536 | 54.94 | 41.547 | 22.162 | 0 | 0 | 53.633 | 29.173 | [5 empty] | 15.319 | 20.337 | 4 | 4.4974 | 4.1998 | 2.8519 | 2.6087 | 1.5911 | 35.3786
01/18/10 | 10:21 | 0 | 15.345 | 0 | 3 | 0 | 54.779 | 54.114 | 34.519 | 34.447 | 42.181 | 24.524 | 7.226 | 2 | 0 | 55.505 | 54.91 | 41.537 | 22.155 | 0 | 0 | 53.603 | 29.19 | [5 empty] | 0 | 20.332 | 5 | 4.4922 | 4.1948 | 2.8517 | 2.6087 | 1.5861 | 35.309
01/18/10 | 10:22 | 0 | 15.345 | 0 | 2 | 0 | 55.193 | 54.504 | 35.084 | 34.778 | 42.508 | 24.548 | 7.386 | 1 | 0 | 55.536 | 54.964 | 41.568 | 22.233 | 0 | 0 | 53.61 | 29.268 | [5 empty] | 0 | 20.415 | 6 | 4.4456 | 4.1506 | 2.8498 | 2.6087 | 1.5419 | 34.6828
01/18/10 | 10:23 | 0 | 15.345 | 0 | 3 | 0 | 55.468 | 54.87 | 35.787 | 35.366 | 42.745 | 24.548 | 7.612 | 2 | 0 | 55.582 | 54.94 | 41.592 | 22.258 | 0 | 0 | 53.587 | 29.317 | [5 empty] | 0 | 20.102 | 7 | 4.3798 | 4.088 | 2.8472 | 2.6087 | 1.4793 | 33.7757
01/18/10 | 10:24 | 1 | 15.335 | 0 | 3 | 0 | 55.942 | 55.162 | 36.485 | 36.086 | 43.724 | 24.587 | 7.352 | 1 | 0 | 55.552 | 54.91 | 41.537 | 22.251 | 0 | 0 | 53.556 | 29.31 | [5 empty] | 15.335 | 19.856 | 8 | 4.4555 | 4.16 | 2.8502 | 2.6087 | 1.5513 | 34.817
01/18/10 | 10:25 | 0 | 15.36 | 0 | 2 | 0 | 52.548 | 55.552 | 36.837 | 36.792 | 34.23 | 24.612 | 7.504 | 2 | 0 | 55.529 | 54.957 | 41.609 | 22.226 | 0 | 0 | 53.626 | 29.31 | [5 empty] | 0 | 15.756 | 9 | 4.4112 | 4.1179 | 2.8484 | 2.6087 | 1.5092 | 34.2126
01/18/10 | 10:26 | 0 | 15.392 | 0 | 3 | 0 | 42.298 | 53.953 | 37.174 | 37.292 | 25.558 | 24.644 | 7.437 | 0 | 0 | 55.582 | 54.94 | 41.64 | 22.233 | 0 | 0 | 53.633 | 29.366 | [5 empty] | 0 | 5.006 | 10 | 4.4307 | 4.1364 | 2.8492 | 2.6087 | 1.5277 | 34.4805
01/18/10 | 10:27 | 0 | 15.287 | 0 | 3 | 0 | 39.447 | 43.63 | 37.332 | 37.543 | 22.106 | 24.636 | 7.427 | 0 | 0 | 55.575 | 54.91 | 41.657 | 22.155 | 0 | 0 | 53.603 | 29.356 | [5 empty] | 0 | 1.904 | 11 | 4.4337 | 4.1392 | 2.8494 | 2.6087 | 1.5305 | 34.5203
01/18/10 | 10:28 | 0 | 15.335 | 0 | 3 | 0 | 38.648 | 40.081 | 37.402 | 37.825 | 21.216 | 24.587 | 7.553 | 1 | 0 | 55.643 | 54.887 | 41.657 | 22.179 | 0 | 0 | 53.533 | 29.381 | [5 empty] | 0 | 0.823 | 12 | 4.397 | 4.1043 | 2.8479 | 2.6087 | 1.4956 | 34.0151
01/18/10 | 10:29 | 0 | 15.345 | 0 | 2 | 0 | 38.397 | 39.102 | 37.526 | 37.925 | 20.26 | 24.693 | 7.813 | 0 | 0 | 55.629 | 54.94 | 41.71 | 22.113 | 0 | 0 | 53.587 | 29.413 | [5 empty] | 0 | 0.472 | 13 | 4.3213 | 4.0324 | 2.8448 | 2.6087 | 1.4237 | 32.9457
01/18/10 | 10:30 | 0 | 15.36 | 0 | 3 | 0 | 38.272 | 38.696 | 37.095 | 37.942 | 20.588 | 24.661 | 7.63 | 0 | 0 | 55.622 | 54.91 | 41.678 | 22.155 | 0 | 0 | 53.556 | 29.356 | [5 empty] | 0 | 0.33 | 14 | 4.3745 | 4.083 | 2.847 | 2.6087 | 1.4743 | 33.7023
01/18/10 | 10:31 | 0 | 15.36 | 0 | 3 | 0 | 38.131 | 38.507 | 36.251 | 37.519 | 20.397 | 24.683 | 7.682 | 0 | 0 | 55.599 | 54.887 | 41.678 | 22.155 | 0 | 0 | 53.533 | 29.381 | [5 empty] | 0 | 0.612 | 15 | 4.3594 | 4.0686 | 2.8463 | 2.6087 | 1.4599 | 33.4892
01/18/10 | 10:32 | 0 | 15.36 | 0 | 3 | 0 | 37.708 | 38.342 | 35.428 | 36.627 | 19.46 | 24.707 | 7.682 | 0 | 0 | 55.552 | 54.887 | 41.678 | 22.081 | 0 | 0 | 53.512 | 29.381 | [5 empty] | 0 | 1.081 | 16 | 4.3594 | 4.0686 | 2.8463 | 2.6087 | 1.4599 | 33.4892
01/18/10 | 10:33 | 0 | 15.36 | 0 | 3 | 0 | 36.861 | 37.942 | 34.794 | 35.734 | 18.175 | 24.563 | 7.579 | 0 | 0 | 55.484 | 54.863 | 41.657 | 22.081 | 0 | 0 | 53.442 | 29.405 | [5 empty] | 0 | 1.127 | 17 | 4.3894 | 4.0971 | 2.8476 | 2.6087 | 1.4884 | 33.9098
01/18/10 | 10:34 | 0 | 15.36 | 0 | 3 | 0 | 36.038 | 37.143 | 34.275 | 35.146 | 19.485 | 24.587 | 7.928 | 0 | 0 | 55.484 | 54.863 | 41.633 | 21.986 | 0 | 0 | 53.465 | 29.455 | [5 empty] | 0 | 0.892 | 18 | 4.2878 | 4.0005 | 2.8434 | 2.6087 | 1.3918 | 32.4606
01/18/10 | 10:35 | 0 | 15.385 | 0 | 3 | 0 | 40.997 | 36.251 | 33.759 | 34.557 | 36.603 | 24.587 | 7.878 | 0 | 0 | 55.461 | 54.84 | 41.657 | 22.201 | 0 | 0 | 53.419 | 29.455 | [5 empty] | 0 | 6.44 | 19 | 4.3023 | 4.0144 | 2.844 | 2.6087 | 1.4057 | 32.6724
01/18/10 | 10:36 | 0 | 15.385 | 0 | 3 | 0 | 51.654 | 40.105 | 33.383 | 34.065 | 36.909 | 24.516 | 7.83 | 0 | 0 | 55.414 | 54.796 | 41.609 | 22.081 | 0 | 0 | 53.374 | 29.501 | [5 empty] | 0 | 17.589 | 20 | 4.3163 | 4.0277 | 2.8446 | 2.6087 | 1.419 | 32.8744
01/18/10 | 10:37 | 0 | 15.418 | 0 | 3 | 0 | 53.22 | 50.905 | 33.086 | 33.672 | 36.868 | 24.524 | 7.838 | 2 | 0 | 55.347 | 54.772 | 41.561 | 22.057 | 0 | 0 | 53.351 | 29.526 | [5 empty] | 0 | 19.548 | 21 | 4.314 | 4.0254 | 2.8445 | 2.6087 | 1.4167 | 32.8409
01/18/10 | 10:38 | 1 | 15.385 | 0 | 2 | 1 | 53.213 | 52.733 | 32.936 | 33.359 | 37.026 | 24.443 | 7.928 | 1 | 0 | 55.347 | 54.772 | 41.561 | 21.986 | 0 | 0 | 53.374 | 29.526 | [5 empty] | 15.385 | 19.854 | 22 | 4.2878 | 4.0005 | 2.8434 | 2.6087 | 1.3918 | 32.4606
01/18/10 | 10:39 | 0 | 15.36 | 0 | 3 | 0 | 53.099 | 52.824 | 32.773 | 33.101 | 37.308 | 24.443 | 7.853 | 2 | 0 | 55.3 | 54.726 | 41.585 | 22.081 | 0 | 0 | 53.281 | 29.575 | [5 empty] | 0 | 19.998 | 0 | 4.3096 | 4.0213 | 2.8443 | 2.6087 | 1.4126 | 32.7778
01/18/10 | 10:40 | 0 | 15.435 | 0 | 3 | 0 | 53.258 | 52.821 | 32.912 | 32.936 | 37.471 | 24.394 | 8.102 | 2 | 0 | 55.321 | 54.747 | 41.583 | 22.081 | 0 | 0 | 53.281 | 29.597 | [5 empty] | 0 | 20.322 | 1 | 4.2371 | 3.9524 | 2.8414 | 2.6087 | 1.3437 | 31.7121
01/18/10 | 10:41 | 1 | 15.435 | 0 | 3 | 0 | 53.188 | 52.912 | 33.146 | 32.96 | 38.177 | 24.443 | 8.026 | 1 | 0 | 55.298 | 54.723 | 41.607 | 22.057 | 0 | 0 | 53.302 | 29.575 | [5 empty] | 15.435 | 20.228 | 2 | 4.2592 | 3.9734 | 2.8423 | 2.6087 | 1.3647 | 32.0412
01/18/10 | 10:42 | 0 | 15.38 | 0 | 3 | 0 | 53.206 | 52.978 | 33.376 | 33.235 | 38.899 | 24.389 | 7.873 | 2 | 0 | 55.316 | 54.695 | 41.533 | 22.052 | 0 | 0 | 53.297 | 29.567 | [5 empty] | 0 | 19.971 | 3 | 4.3038 | 4.0158 | 2.8441 | 2.6087 | 1.4071 | 32.6935
01/18/10 | 10:43 | 0 | 15.435 | 0 | 3 | 0 | 53.281 | 53.073 | 33.735 | 33.594 | 39.468 | 24.443 | 7.928 | 1 | 0 | 55.321 | 54.747 | 41.583 | 22.01 | 0 | 0 | 53.302 | 29.646 | [5 empty] | 0 | 19.687 | 4 | 4.2878 | 4.0005 | 2.8434 | 2.6087 | 1.3918 | 32.4606
01/18/10 | 10:44 | 0 | 15.41 | 0 | 2 | 0 | 53.395 | 53.097 | 34.086 | 33.9 | 39.798 | 24.492 | 7.903 | 2 | 0 | 55.344 | 54.747 | 41.583 | 22.201 | 0 | 0 | 53.325 | 29.646 | [5 empty] | 0 | 19.495 | 5 | 4.295 | 4.0074 | 2.8437 | 2.6087 | 1.3988 | 32.5667
01/18/10 | 10:45 | 1 | 15.435 | 0 | 3 | 0 | 53.692 | 53.234 | 34.651 | 34.299 | 40.502 | 24.467 | 7.705 | 2 | 0 | 55.368 | 54.747 | 41.607 | 22.201 | 0 | 0 | 53.349 | 29.67 | [5 empty] | 15.435 | 19.393 | 6 | 4.3527 | 4.0623 | 2.8461 | 2.6087 | 1.4536 | 33.3944
01/18/10 | 10:46 | 0 | 15.443 | 0 | 3 | 0 | 53.86 | 53.517 | 35.435 | 34.895 | 41.427 | 24.524 | 7.838 | 1 | 0 | 55.398 | 54.777 | 41.686 | 22.258 | 0 | 0 | 53.379 | 29.749 | [5 empty] | 0 | 18.965 | 7 | 4.314 | 4.0254 | 2.8445 | 2.6087 | 1.4167 | 32.8409
01/18/10 | 10:47 | 0 | 15.435 | 0 | 3 | 0 | 54.266 | 53.671 | 35.945 | 35.567 | 42.171 | 24.514 | 7.928 | 2 | 0 | 55.344 | 54.77 | 41.655 | 22.13 | 0 | 0 | 53.372 | 29.717 | [5 empty] | 0 | 18.699 | 8 | 4.2878 | 4.0005 | 2.8434 | 2.6087 | 1.3918 | 32.4606
01/18/10 | 10:48 | 0 | 15.41 | 0 | 3 | 0 | 54.793 | 53.991 | 36.344 | 35.99 | 42.619 | 24.492 | 7.928 | 1 | 0 | 55.344 | 54.723 | 41.631 | 22.032 | 0 | 0 | 53.349 | 29.717 | [5 empty] | 0 | 18.803 | 9 | 4.2878 | 4.0005 | 2.8434 | 2.6087 | 1.3918 | 32.4606
01/18/10 | 10:49 | 1 | 15.41 | 0 | 3 | 0 | 55.412 | 54.518 | 36.483 | 36.344 | 43.181 | 24.467 | 7.805 | 2 | 0 | 55.298 | 54.723 | 41.655 | 22.201 | 0 | 0 | 53.325 | 29.717 | [5 empty] | 15.41 | 19.068 | 10 | 4.3236 | 4.0346 | 2.8449 | 2.6087 | 1.4259 | 32.9791
01/18/10 | 10:50 | 0 | 15.385 | 0 | 3 | 0 | 55.734 | 55.113 | 36.72 | 36.531 | 39.117 | 24.514 | 7.805 | 1 | 0 | 55.368 | 54.723 | 41.702 | 22.13 | 0 | 0 | 53.349 | 29.717 | [5 empty] | 0 | 19.203 | 11 | 4.3236 | 4.0346 | 2.8449 | 2.6087 | 1.4259 | 32.9791
01/18/10 | 10:51 | 0 | 15.435 | 0 | 2 | 0 | 44.381 | 55.368 | 36.765 | 36.672 | 30.32 | 24.538 | 8.052 | 1 | 0 | 55.389 | 54.723 | 41.748 | 22.13 | 0 | 0 | 53.372 | 29.717 | [5 empty] | 0 | 7.709 | 12 | 4.2517 | 3.9662 | 2.842 | 2.6087 | 1.3575 | 31.929
01/18/10 | 10:52 | 0 | 15.468 | 0 | 3 | 0 | 39.64 | 45.467 | 36.914 | 36.703 | 25.583 | 24.57 | 7.961 | 0 | 0 | 55.398 | 54.733 | 41.733 | 22.209 | 0 | 0 | 53.311 | 29.773 | [5 empty] | 0 | 2.937 | 13 | 4.2782 | 3.9914 | 2.8431 | 2.6087 | 1.3827 | 32.32
01/18/10 | 10:53 | 0 | 15.435 | 0 | 3 | 0 | 38.105 | 40.126 | 36.837 | 36.744 | 22.805 | 24.612 | 7.853 | 0 | 0 | 55.435 | 54.723 | 41.772 | 22.258 | 0 | 0 | 53.379 | 29.822 | [5 empty] | 0 | 1.361 | 14 | 4.3096 | 4.0213 | 2.8443 | 2.6087 | 1.4126 | 32.7778
01/18/10 | 10:54 | 0 | 15.418 | 0 | 3 | 0 | 37.526 | 38.583 | 36.727 | 36.82 | 22.233 | 24.644 | 7.664 | 1 | 0 | 55.466 | 54.733 | 41.779 | 22.162 | 0 | 0 | 53.311 | 29.822 | [5 empty] | 0 | 0.706 | 15 | 4.3646 | 4.0736 | 2.8466 | 2.6087 | 1.4649 | 33.5631
01/18/10 | 10:55 | 0 | 15.41 | 1 | 3 | 0 | 37.26 | 37.87 | 36.414 | 36.696 | 22.731 | 24.514 | 7.83 | 0 | 0 | 55.435 | 54.679 | 41.702 | 22.13 | 0 | 0 | 53.258 | 29.79 | [5 empty] | 0 | 0.564 | 16 | 4.3163 | 4.0277 | 2.8446 | 2.6087 | 1.419 | 32.8744
01/18/10 | 10:56 | 0 | 15.41 | 0 | 3 | 0 | 37.002 | 37.519 | 35.615 | 36.366 | 21.456 | 24.563 | 7.755 | 0 | 0 | 55.368 | 54.656 | 41.678 | 22.106 | 0 | 0 | 53.258 | 29.79 | [5 empty] | 0 | 0.636 | 17 | 4.3381 | 4.0484 | 2.8455 | 2.6087 | 1.4397 | 33.1875
01/18/10 | 10:57 | 0 | 15.41 | 0 | 4 | 0 | 36.603 | 37.213 | 34.723 | 35.498 | 20.998 | 24.563 | 7.805 | 0 | 0 | 55.321 | 54.656 | 41.678 | 22.13 | 0 | 0 | 53.281 | 29.79 | [5 empty] | 0 | 1.105 | 18 | 4.3236 | 4.0346 | 2.8449 | 2.6087 | 1.4259 | 32.9791
01/18/10 | 10:58 | 0 | 15.385 | 0 | 3 | 0 | 35.78 | 36.765 | 34.065 | 34.675 | 19.659 | 24.514 | 7.78 | 0 | 0 | 55.344 | 54.632 | 41.655 | 22.057 | 0 | 0 | 53.234 | 29.839 | [5 empty] | 0 | 1.105 | 19 | 4.3309 | 4.0415 | 2.8452 | 2.6087 | 1.4328 | 33.0835
01/18/10 | 10:59 | 0 | 15.41 | 0 | 3 | 0 | 34.933 | 35.966 | 33.594 | 34.065 | 19.51 | 24.492 | 7.853 | 0 | 0 | 55.274 | 54.588 | 41.607 | 22.01 | 0 | 0 | 53.234 | 29.839 | [5 empty] | 0 | 0.868 | 20 | 4.3096 | 4.0213 | 2.8443 | 2.6087 | 1.4126 | 32.7778
01/18/10 | 11:00 | 0 | 15.41 | 0 | 3 | 0 | 34.254 | 35.074 | 33.031 | 33.548 | 33.266 | 24.418 | 7.853 | 0 | 0 | 55.23 | 54.544 | 41.585 | 22.081 | 0 | 0 | 53.167 | 29.766 | [5 empty] | 0 | 0.706 | 21 | 4.3096 | 4.0213 | 2.8443 | 2.6087 | 1.4126 | 32.7778
01/18/10 | 11:01 | 0 | 15.405 | 0 | 3 | 1 | 48.165 | 34.883 | 32.675 | 33.096 | 36.246 | 24.391 | 7.677 | 0 | 0 | 55.204 | 54.562 | 41.604 | 22.079 | 0 | 0 | 53.209 | 29.884 | [5 empty] | 0 | 15.069 | 22 | 4.3609 | 4.07 | 2.8464 | 2.6087 | 1.4613 | 33.5097
01/18/10 | 11:02 | 1 | 15.405 | 0 | 3 | 0 | 51.811 | 47.796 | 32.341 | 32.72 | 36.316 | 24.391 | 7.8 | 1 | 0 | 55.181 | 54.562 | 41.556 | 22.054 | 0 | 0 | 53.232 | 29.908 | [5 empty] | 15.405 | 19.091 | 0 | 4.325 | 4.036 | 2.845 | 2.6087 | 1.4273 | 33
01/18/10 | 11:03 | 0 | 15.372 | 0 | 3 | 0 | 52.513 | 51.414 | 32.139 | 32.404 | 36.285 | 24.335 | 7.865 | 2 | 0 | 55.127 | 54.485 | 41.525 | 21.973 | 0 | 0 | 53.134 | 29.827 | [5 empty] | 0 | 20.109 | 1 | 4.3061 | 4.018 | 4.5212 | 4.2857 | -0.26775 | -6.2178
01/18/10 | 11:04 | 0 | 15.372 | 0 | 3 | 0 | 52.606 | 52.079 | 32.164 | 32.26 | 36.732 | 24.261 | 7.818 | 2 | 0 | 55.083 | 54.462 | 41.549 | 21.949 | 0 | 0 | 53.178 | 29.876 | [5 empty] | 0 | 20.346 | 2 | 4.3198 | 4.031 | 4.5218 | 4.2857 | -0.25474 | -5.897
01/18/10 | 11:05 | 0 | 15.38 | 0 | 3 | 0 | 52.681 | 52.291 | 32.414 | 32.316 | 37.562 | 24.293 | 7.923 | 1 | 0 | 55.09 | 54.492 | 41.511 | 22.175 | 0 | 0 | 53.185 | 29.933 | [5 empty] | 0 | 20.365 | 3 | 4.2892 | 4.0019 | 4.5205 | 4.2857 | -0.2838 | -6.6166
01/18/10 | 11:06 | 1 | 15.38 | 0 | 3 | 0 | 52.658 | 52.429 | 32.697 | 32.534 | 38.196 | 24.246 | 8.046 | 2 | 0 | 55.134 | 54.516 | 41.58 | 22.079 | 0 | 0 | 53.141 | 29.955 | [5 empty] | 15.38 | 20.124 | 4 | 4.2534 | 3.9679 | 4.5191 | 4.2857 | -0.31785 | -7.4728
01/18/10 | 11:07 | 0 | 15.347 | 0 | 3 | 0 | 52.674 | 52.422 | 33.019 | 32.785 | 38.729 | 24.215 | 8.114 | 2 | 0 | 55.083 | 54.462 | 41.573 | 22.118 | 0 | 0 | 53.134 | 29.923 | [5 empty] | 0 | 19.889 | 5 | 4.2336 | 3.949 | 4.5183 | 4.2857 | -0.33667 | -7.9523
01/18/10 | 11:08 | 0 | 15.38 | 0 | 3 | 0 | 52.613 | 52.52 | 33.402 | 33.216 | 39.514 | 24.293 | 8.27 | 1 | 0 | 55.09 | 54.492 | 41.58 | 22.125 | 0 | 0 | 53.164 | 29.933 | [5 empty] | 0 | 19.397 | 6 | 4.1882 | 3.9059 | 4.5164 | 4.2857 | -0.37985 | -9.0696
01/18/10 | 11:09 | 0 | 15.38 | 0 | 3 | 0 | 52.543 | 52.452 | 33.684 | 33.474 | 39.959 | 24.342 | 8.343 | 2 | 0 | 55.113 | 54.516 | 41.604 | 22.079 | 0 | 0 | 53.185 | 29.884 | [5 empty] | 0 | 19.069 | 7 | 4.1669 | 3.8857 | 4.5156 | 4.2857 | -0.40006 | -9.6008
01/18/10 | 11:10 | 1 | 15.372 | 0 | 3 | 0 | 52.721 | 52.422 | 34.053 | 33.701 | 40.492 | 24.384 | 8.162 | 2 | 0 | 55.104 | 54.462 | 41.573 | 22.118 | 0 | 0 | 53.134 | 29.876 | [5 empty] | 15.372 | 19.02 | 8 | 4.2196 | 3.9358 | 4.5177 | 4.2857 | -0.34996 | -8.2935
01/18/10 | 11:11 | 0 | 15.397 | 0 | 3 | 0 | 52.698 | 52.583 | 34.734 | 34.101 | 40.846 | 24.359 | 8.26 | 1 | 0 | 55.174 | 54.485 | 41.597 | 22.047 | 0 | 0 | 53.134 | 29.901 | [5 empty] | 0 | 18.597 | 9 | 4.1911 | 3.9086 | 4.5165 | 4.2857 | -0.37708 | -8.9972
01/18/10 | 11:12 | 0 | 15.405 | 0 | 3 | 0 | 53.164 | 52.59 | 35.399 | 34.813 | 41.37 | 24.438 | 8.22 | 2 | 0 | 55.181 | 54.492 | 41.628 | 22.125 | 0 | 0 | 53.209 | 29.955 | [5 empty] | 0 | 18.351 | 10 | 4.2027 | 3.9197 | 4.517 | 4.2857 | -0.36601 | -8.7089
01/18/10 | 11:13 | 0 | 15.397 | 0 | 3 | 0 | 53.659 | 52.95 | 35.957 | 35.392 | 42.021 | 24.479 | 8.26 | 1 | 0 | 55.127 | 54.462 | 41.597 | 21.924 | 0 | 0 | 53.041 | 29.923 | [5 empty] | 0 | 18.267 | 11 | 4.1911 | 3.9086 | 4.5165 | 4.2857 | -0.37708 | -8.9972
01/18/10 | 11:14 | 1 | 15.43 | 0 | 3 | 0 | 54.264 | 53.437 | 36.294 | 35.916 | 42.004 | 24.582 | 8.318 | 2 | 0 | 55.181 | 54.492 | 41.698 | 21.956 | 0 | 0 | 53.094 | 29.933 | [5 empty] | 15.43 | 18.348 | 12 | 4.1742 | 3.8926 | 4.5159 | 4.2857 | -0.39314 | -9.4183
01/18/10 | 11:15 | 0 | 15.43 | 0 | 3 | 1 | 54.744 | 54.035 | 36.457 | 36.246 | 42.544 | 24.607 | 8.245 | 1 | 0 | 55.181 | 54.492 | 41.722 | 22.03 | 0 | 0 | 53.027 | 29.955 | [5 empty] | 0 | 18.498 | 13 | 4.1955 | 3.9128 | 4.5167 | 4.2857 | -0.37293 | -8.8889
01/18/10 | 11:16 | 0 | 15.423 | 0 | 3 | 0 | 55.06 | 54.462 | 36.591 | 36.426 | 43.288 | 24.6 | 8.039 | 2 | 0 | 55.151 | 54.441 | 41.69 | 22.069 | 0 | 0 | 52.95 | 29.947 | [5 empty] | 0 | 18.634 | 0 | 4.2554 | 3.9698 | 4.5192 | 4.2857 | -0.31591 | -7.4237
01/18/10 | 11:17 | 0 | 15.405 | 0 | 2 | 0 | 55.547 | 54.838 | 36.717 | 36.552 | 43.673 | 24.68 | 7.898 | 1 | 0 | 55.204 | 54.471 | 41.745 | 22.199 | 0 | 0 | 52.957 | 29.955 | [5 empty] | 0 | 18.995 | 1 | 4.2965 | 4.0088 | 2.8438 | 2.6087 | 1.4001 | 32.5879
01/18/10 | 11:18 | 1 | 15.423 | 0 | 3 | 0 | 55.61 | 55.242 | 36.732 | 36.639 | 43.994 | 24.6 | 7.989 | 1 | 0 | 55.174 | 54.462 | 41.714 | 22.143 | 0 | 0 | 52.95 | 29.972 | [5 empty] | 15.423 | 18.971 | 2 | 4.27 | 3.9836 | 2.8427 | 2.6087 | 1.3749 | 32.2002
01/18/10 | 11:19 | 0 | 15.43 | 0 | 3 | 0 | 55.732 | 55.365 | 36.811 | 36.787 | 43.884 | 24.703 | 8.072 | 2 | 0 | 55.251 | 54.471 | 41.793 | 22.125 | 0 | 0 | 52.98 | 30.004 | [5 empty] | 0 | 18.945 | 3 | 4.2458 | 3.9607 | 2.8417 | 2.6087 | 1.352 | 31.8424
01/18/10 | 11:20 | 0 | 15.455 | 0 | 3 | 0 | 55.853 | 55.463 | 36.985 | 36.82 | 44.176 | 24.739 | 8.109 | 2 | 0 | 55.235 | 54.478 | 41.824 | 22.113 | 0 | 0 | 52.987 | 30.063 | [5 empty] | 0 | 19.033 | 4 | 4.2351 | 3.9504 | 2.8413 | 2.6087 | 1.3417 | 31.6816
01/18/10 | 11:21 | 0 | 15.425 | 0 | 3 | 0 | 55.907 | 55.538 | 36.921 | 36.873 | 44.487 | 24.673 | 8.142 | 1 | 0 | 55.242 | 54.439 | 41.832 | 22.047 | 0 | 0 | 52.947 | 29.996 | [5 empty] | 0 | 19.034 | 5 | 4.2254 | 3.9413 | 2.8409 | 2.6087 | 1.3326 | 31.5374
01/18/10 | 11:22 | 0 | 15.4 | 0 | 3 | 0 | 46.802 | 55.631 | 37.086 | 36.945 | 32.62 | 24.744 | 8.165 | 1 | 0 | 55.242 | 54.415 | 41.808 | 22 | 0 | 0 | 52.971 | 30.021 | [5 empty] | 0 | 9.857 | 6 | 4.2188 | 3.9349 | 2.8406 | 2.6087 | 1.3262 | 31.4366
01/18/10 | 11:23 | 0 | 15.458 | 0 | 3 | 0 | 40.595 | 47.957 | 37.234 | 37.045 | 26.127 | 24.85 | 8.175 | 0 | 0 | 55.295 | 54.446 | 41.863 | 22.103 | 0 | 0 | 52.978 | 30.028 | [5 empty] | 0 | 3.55 | 7 | 4.2158 | 3.9322 | 2.8405 | 2.6087 | 1.3235 | 31.3927
01/18/10 | 11:24 | 0 | 15.448 | 0 | 3 | 0 | 38.729 | 41.126 | 37.203 | 37.131 | 22.746 | 24.842 | 8.165 | 1 | 0 | 55.309 | 54.415 | 41.832 | 22.022 | 0 | 0 | 52.903 | 30.021 | [5 empty] | 0 | 1.598 | 8 | 4.2188 | 3.9349 | 2.8406 | 2.6087 | 1.3262 | 31.4366
01/18/10 | 11:25 | 0 | 15.433 | 0 | 3 | 0 | 38.079 | 39.184 | 37.28 | 37.28 | 21.623 | 24.899 | 8.298 | 0 | 0 | 55.316 | 54.446 | 41.887 | 22.103 | 0 | 0 | 52.91 | 30.053 | [5 empty] | 0 | 0.799 | 9 | 4.18 | 3.8981 | 2.8391 | 2.6087 | 1.2894 | 30.8472
01/18/10 | 11:26 | 0 | 15.458 | 0 | 3 | 0 | 37.82 | 38.478 | 37.162 | 37.327 | 21.623 | 24.874 | 8.273 | 0 | 0 | 55.316 | 54.422 | 41.839 | 21.983 | 0 | 0 | 52.887 | 30.077 | [5 empty] | 0 | 0.493 | 10 | 4.1873 | 3.905 | 2.8394 | 2.6087 | 1.2963 | 30.9588
01/18/10 | 11:27 | 0 | 15.458 | 0 | 3 | 0 | 37.658 | 38.15 | 36.387 | 37.234 | 21.309 | 24.85 | 8.298 | 0 | 0 | 55.295 | 54.399 | 41.815 | 22.079 | 0 | 0 | 52.863 | 30.077 | [5 empty] | 0 | 0.424 | 11 | 4.18 | 3.8981 | 2.8391 | 2.6087 | 1.2894 | 30.8472
01/18/10 | 11:28 | 0 | 15.458 | 0 | 3 | 0 | 37.421 | 37.868 | 35.565 | 36.411 | 21.044 | 24.825 | 8.446 | 0 | 0 | 55.249 | 54.399 | 41.793 | 22.054 | 0 | 0 | 52.84 | 30.077 | [5 empty] | 0 | 1.01 | 12 | 4.1369 | 3.8571 | 2.8373 | 2.6087 | 1.2485 | 30.1783
01/18/10 | 11:29 | 0 | 15.458 | 0 | 3 | 0 | 36.717 | 37.61 | 34.859 | 35.519 | 20.85 | 24.825 | 8.273 | 0 | 0 | 55.202 | 54.378 | 41.745 | 22.032 | 0 | 0 | 52.84 | 30.028 | [5 empty] | 0 | 1.198 | 13 | 4.1873 | 3.905 | 2.8394 | 2.6087 | 1.2963 | 30.9588
01/18/10 | 11:30 | 0 | 15.49 | 0 | 3 | 0 | 35.83 | 36.911 | 34.256 | 34.914 | 20.931 | 24.832 | 8.454 | 0 | 0 | 55.165 | 54.362 | 41.8 | 22.064 | 0 | 0 | 52.826 | 30.109 | [5 empty] | 0 | 0.916 | 14 | 4.1346 | 3.8549 | 2.8372 | 2.6087 | 1.2462 | 30.1417
01/18/10 | 11:31 | 0 | 15.458 | 0 | 3 | 0 | 35.12 | 35.988 | 33.684 | 34.366 | 27.5 | 24.754 | 8.421 | 0 | 0 | 55.064 | 54.331 | 41.745 | 21.959 | 0 | 0 | 52.819 | 30.077 | [5 empty] | 0 | 0.754 | 15 | 4.1442 | 3.8641 | 2.8376 | 2.6087 | 1.2554 | 30.2922
01/18/10 | 11:32 | 1 | 15.433 | 0 | 3 | 0 | 46.832 | 35.258 | 33.285 | 33.897 | 36.481 | 24.729 | 8.469 | 0 | 0 | 55.064 | 54.285 | 41.698 | 22.008 | 0 | 0 | 52.84 | 30.053 | [5 empty] | 15.433 | 12.935 | 16 | 4.1302 | 3.8508 | 2.8371 | 2.6087 | 1.2421 | 30.073
01/18/10 | 11:33 | 0 | 15.433 | 1 | 3 | 0 | 51.785 | 45.642 | 33.003 | 33.498 | 36.717 | 24.705 | 8.494 | 1 | 0 | 54.997 | 54.261 | 41.652 | 21.959 | 0 | 0 | 52.796 | 30.028 | [5 empty] | 0 | 18.287 | 17 | 4.1229 | 3.8439 | 2.8368 | 2.6087 | 1.2352 | 29.9583
01/18/10 | 11:34 | 0 | 15.465 | 0 | 3 | 0 | 52.849 | 51.358 | 32.871 | 33.271 | 36.653 | 24.666 | 8.454 | 2 | 0 | 54.98 | 54.292 | 41.659 | 22.04 | 0 | 0 | 52.803 | 30.085 | [5 empty] | 0 | 19.578 | 18 | 4.1346 | 3.8549 | 2.8372 | 2.6087 | 1.2462 | 30.1417
01/18/10 | 11:35 | 1 | 15.433 | 0 | 3 | 0 | 52.819 | 52.312 | 32.699 | 33.051 | 36.904 | 24.634 | 8.321 | 1 | 0 | 54.926 | 54.24 | 41.652 | 22.032 | 0 | 0 | 52.749 | 30.053 | [5 empty] | 15.433 | 19.768 | 19 | 4.1733 | 3.8917 | 2.8388 | 2.6087 | 1.2831 | 30.7441
01/18/10 | 11:36 | 0 | 15.433 | 0 | 3 | 0 | 52.933 | 52.45 | 32.72 | 32.885 | 37.469 | 24.56 | 8.469 | 2 | 0 | 54.905 | 54.217 | 41.652 | 22.079 | 0 | 0 | 52.772 | 30.053 | [5 empty] | 0 | 20.048 | 20 | 4.1302 | 3.8508 | 2.8371 | 2.6087 | 1.2421 | 30.073
01/18/10 | 11:37 | 0 | 15.513 | 0 | 3 | 0 | 53.146 | 52.641 | 33.012 | 32.893 | 37.923 | 24.592 | 8.577 | 2 | 0 | 54.936 | 54.247 | 41.705 | 22.184 | 0 | 0 | 52.803 | 30.134 | [5 empty] | 0 | 20.253 | 21 | 4.0988 | 3.8209 | 2.8358 | 2.6087 | 1.2122 | 29.5744
01/18/10 | 11:38 | 0 | 15.458 | 0 | 2 | 1 | 53.139 | 52.772 | 33.261 | 33.12 | 38.784 | 24.585 | 8.544 | 1 | 0 | 54.882 | 54.217 | 41.674 | 22.008 | 0 | 0 | 52.772 | 30.077 | [5 empty] | 0 | 20.019 | 22 | 4.1084 | 3.83 | 2.8362 | 2.6087 | 1.2213 | 29.7276
01/18/10 | 11:39 | 1 | 15.458 | 0 | 3 | 0 | 53.185 | 52.887 | 33.591 | 33.45 | 39.442 | 24.56 | 8.544 | 2 | 0 | 54.905 | 54.217 | 41.652 | 22.079 | 0 | 0 | 52.702 | 30.102 | [5 empty] | 15.458 | 19.735 | 0 | 4.1084 | 3.83 | 2.8362 | 2.6087 | 1.2213 | 29.7276
01/18/10 | 11:40 | 0 | 15.49 | 0 | 3 | 0 | 53.629 | 52.985 | 33.835 | 33.811 | 40.064 | 24.592 | 8.502 | 1 | 0 | 54.938 | 54.229 | 41.686 | 22.184 | 0 | 0 | 52.714 | 30.109 | [5 empty] | 0 | 19.818 | 1 | 4.1206 | 3.8416 | 2.8367 | 2.6087 | 1.233 | 29.9215
01/18/10 | 11:41 | 0 | 15.475 | 0 | 3 | 0 | 53.939 | 53.365 | 34.316 | 34.079 | 41.083 | 24.602 | 8.24 | 2 | 0 | 54.994 | 54.259 | 41.765 | 22.074 | 0 | 0 | 52.723 | 30.168 | [5 empty] | 0 | 19.86 | 2 | 4.1969 | 3.9142 | 2.8398 | 2.6087 | 1.3055 | 31.1055
01/18/10 | 11:42 | 0 | 15.475 | 0 | 2 | 0 | 54.145 | 53.64 | 34.926 | 34.598 | 41.317 | 24.627 | 8.512 | 1 | 0 | 54.994 | 54.259 | 41.719 | 22.074 | 0 | 0 | 52.723 | 30.144 | [5 empty] | 0 | 19.547 | 3 | 4.1177 | 3.8389 | 2.8366 | 2.6087 | 1.2302 | 29.8754
01/18/10 | 11:43 | 1 | 15.5 | 0 | 3 | 0 | 54.604 | 53.939 | 35.608 | 35.232 | 41.578 | 24.627 | 8.414 | 2 | 0 | 54.994 | 54.259 | 41.765 | 22.145 | 0 | 0 | 52.747 | 30.168 | [5 empty] | 15.5 | 19.372 | 4 | 4.1462 | 3.866 | 2.8377 | 2.6087 | 1.2573 | 30.3241
01/18/10 | 11:44 | 0 | 15.475 | 0 | 3 | 0 | 55.176 | 54.306 | 36.1 | 35.914 | 42.846 | 24.7 | 8.537 | 1 | 0 | 54.994 | 54.259 | 41.765 | 22.17 | 0 | 0 | 52.723 | 30.193 | [5 empty] | 0 | 19.262 | 5 | 4.1104 | 3.832 | 2.8363 | 2.6087 | 1.2233 | 29.76
01/18/10 | 11:45 | 0 | 15.506 | 0 | 3 | 0 | 46.811 | 54.838 | 36.459 | 36.507 | 29.185 | 24.729 | 8.368 | 2 | 0 | 55.067 | 54.266 | 41.817 | 22.15 | 0 | 0 | 52.728 | 30.197 | [5 empty] | 0 | 10.304 | 6 | 4.1596 | 3.8787 | 2.8383 | 2.6087 | 1.27 | 30.5325
01/18/10 | 11:46 | 0 | 15.475 | 0 | 3 | 0 | 40.191 | 48.55 | 36.595 | 36.83 | 24.531 | 24.676 | 8.388 | 0 | 0 | 55.039 | 54.215 | 41.812 | 22 | 0 | 0 | 52.7 | 30.193 | [5 empty] | 0 | 3.361 | 7 | 4.1538 | 3.8732 | 2.838 | 2.6087 | 1.2645 | 30.442
01/18/10 | 11:47 | 0 | 15.45 | 0 | 2 | 0 | 38.404 | 40.942 | 36.758 | 36.995 | 23.374 | 24.7 | 8.29 | 0 | 0 | 55.039 | 54.215 | 41.836 | 21.905 | 0 | 0 | 52.723 | 30.168 | [5 empty] | 0 | 1.409 | 8 | 4.1824 | 3.9003 | 2.8392 | 2.6087 | 1.2916 | 30.8829
01/18/10 | 11:48 | 0 | 15.48 | 0 | 3 | 0 | 37.892 | 38.904 | 36.787 | 37.165 | 21.718 | 24.729 | 8.346 | 0 | 0 | 55.067 | 54.243 | 41.841 | 21.983 | 0 | 0 | 52.821 | 30.173 | [5 empty] | 0 | 0.727 | 9 | 4.166 | 3.8848 | 2.8385 | 2.6087 | 1.2761 | 30.6317
01/18/10 | 11:49 | 0 | 15.45 | 0 | 3 | 0 | 37.653 | 38.193 | 36.641 | 37.229 | 22.53 | 24.7 | 8.414 | 0 | 0 | 55.039 | 54.215 | 41.812 | 22.049 | 0 | 0 | 52.77 | 30.168 | [5 empty] | 0 | 0.424 | 10 | 4.1462 | 3.866 | 2.8377 | 2.6087 | 1.2573 | 30.3241
01/18/10 | 11:50 | 0 | 15.425 | 0 | 3 | 0 | 37.464 | 37.911 | 35.842 | 37.088 | 22.049 | 24.747 | 8.414 | 0 | 0 | 55.018 | 54.191 | 41.858 | 22.049 | 0 | 0 | 52.77 | 30.217 | [5 empty] | 0 | 0.376 | 11 | 4.1462 | 3.866 | 2.8377 | 2.6087 | 1.2573 | 30.3241
01/18/10 | 11:51 | 0 | 15.425 | 0 | 3 | 0 | 37.277 | 37.677 | 35.091 | 36.337 | 21.326 | 24.627 | 8.388 | 1 | 0 | 54.971 | 54.168 | 41.789 | 22.025 | 0 | 0 | 52.77 | 30.168 | [5 empty] | 0 | 0.94 | 12 | 4.1538 | 3.8732 | 2.838 | 2.6087 | 1.2645 | 30.442
01/18/10 | 11:52 | 0 | 15.48 | 0 | 3 | 0 | 36.646 | 37.447 | 34.507 | 35.495 | 21.211 | 24.609 | 8.494 | 0 | 0 | 54.999 | 54.196 | 41.865 | 22.054 | 0 | 0 | 52.798 | 30.222 | [5 empty] | 0 | 1.151 | 13 | 4.1229 | 3.8439 | 2.8368 | 2.6087 | 1.2352 | 29.9583
01/18/10 | 11:53 | 0 | 15.43 | 0 | 3 | 0 | 35.753 | 36.859 | 33.897 | 34.813 | 20.586 | 24.609 | 8.494 | 0 | 0 | 54.952 | 54.219 | 41.817 | 22.079 | 0 | 0 | 52.842 | 30.222 | [5 empty] | 0 | 0.94 | 14 | 4.1229 | 3.8439 | 2.8368 | 2.6087 | 1.2352 | 29.9583
01/18/10 | 11:54 | 0 | 15.425 | 0 | 3 | 0 | 34.974 | 35.938 | 33.376 | 34.175 | 20.652 | 24.531 | 8.414 | 0 | 0 | 54.88 | 54.121 | 41.741 | 22.074 | 0 | 0 | 52.814 | 30.168 | [5 empty] | 0 | 0.799 | 15 | 4.1462 | 3.866 | 2.8377 | 2.6087 | 1.2573 | 30.3241
01/18/10 | 11:55 | 0 | 15.377 | 0 | 3 | 0 | 43.81 | 35.16 | 32.998 | 33.656 | 36.055 | 24.506 | 8.265 | 0 | 0 | 54.856 | 54.077 | 41.719 | 21.88 | 0 | 0 | 52.793 | 30.168 | [5 empty] | 0 | 10.154 | 16 | 4.1896 | 3.9072 | 2.8395 | 2.6087 | 1.2986 | 30.9944
01/18/10 | 11:56 | 1 | 15.4 | 0 | 3 | 0 | 51.073 | 42.446 | 32.694 | 33.28 | 36.407 | 24.435 | 8.117 | 0 | 0 | 54.81 | 54.077 | 41.671 | 21.88 | 0 | 0 | 52.747 | 30.168 | [5 empty] | 15.4 | 17.793 | 17 | 4.2327 | 3.9482 | 2.8412 | 2.6087 | 1.3395 | 31.6467
01/18/10 | 11:57 | 0 | 15.425 | 0 | 3 | 0 | 52.219 | 50.613 | 32.505 | 33.046 | 36.337 | 24.411 | 8.338 | 2 | 0 | 54.786 | 54.077 | 41.671 | 21.834 | 0 | 0 | 52.747 | 30.168 | [5 empty] | 0 | 19.173 | 18 | 4.1684 | 3.887 | 2.8386 | 2.6087 | 1.2783 | 30.6677
01/18/10 | 11:58 | 0 | 15.425 | 0 | 3 | 0 | 52.403 | 51.783 | 32.311 | 32.763 | 36.595 | 24.411 | 8.215 | 1 | 0 | 54.765 | 54.054 | 41.623 | 22 | 0 | 0 | 52.747 | 30.168 | [5 empty] | 0 | 19.64 | 19 | 4.2042 | 3.9211 | 2.8401 | 2.6087 | 1.3124 | 31.2163
01/18/10 | 11:59 | 0 | 15.425 | 0 | 3 | 0 | 52.333 | 52.035 | 32.289 | 32.577 | 37.112 | 24.337 | 8.29 | 2 | 0 | 54.765 | 54.054 | 41.647 | 22.099 | 0 | 0 | 52.723 | 30.193 | [5 empty] | 0 | 19.756 | 20 | 4.1824 | 3.9003 | 2.8392 | 2.6087 | 1.2916 | 30.8829
01/18/10 | 12:00 | 1 | 15.45 | 0 | 3 | 0 | 52.287 | 52.07 | 32.421 | 32.493 | 37.593 | 24.349 | 8.351 | 2 | 0 | 54.73 | 54.019 | 41.659 | 22.013 | 0 | 0 | 52.735 | 30.251 | [5 empty] | 15.45 | 19.794 | 21 | 4.1646 | 3.8834 | 2.8385 | 2.6087 | 1.2747 | 30.6092
01/18/10 | 12:01 | 0 | 15.438 | 0 | 2 | 1 | 52.277 | 52.093 | 32.706 | 32.634 | 38.181 | 24.374 | 8.326 | 1 | 0 | 54.754 | 54.065 | 41.659 | 21.988 | 0 | 0 | 52.735 | 30.229 | [5 empty] | 0 | 19.643 | 22 | 4.1719 | 3.8904 | 2.8387 | 2.6087 | 1.2817 | 30.7217
01/18/10 | 12:02 | 0 | 15.463 | 0 | 3 | 0 | 52.254 | 52.093 | 32.964 | 32.94 | 39.05 | 24.349 | 8.278 | 2 | 0 | 54.73 | 54.042 | 41.683 | 22.062 | 0 | 0 | 52.712 | 30.205 | [5 empty] | 0 | 19.314 | 0 | 4.1858 | 3.9036 | 2.8393 | 2.6087 | 1.295 | 30.9365
01/18/10 | 12:03 | 0 | 15.413 | 0 | 3 | 0 | 52.392 | 52.093 | 33.247 | 33.175 | 39.59 | 24.325 | 8.376 | 1 | 0 | 54.775 | 54.019 | 41.683 | 22.037 | 0 | 0 | 52.735 | 30.205 | [5 empty] | 0 | 19.217 | 1 | 4.1573 | 3.8765 | 4.5152 | 4.2857 | -0.40919 | -9.8427
01/18/10 | 12:04 | 1 | 15.438 | 0 | 3 | 0 | 52.506 | 52.231 | 33.646 | 33.457 | 40.248 | 24.303 | 8.303 | 2 | 0 | 54.798 | 54.065 | 41.683 | 22.157 | 0 | 0 | 52.667 | 30.229 | [5 empty] | 15.438 | 19.049 | 2 | 4.1786 | 3.8967 | 4.516 | 4.2857 | -0.38898 | -9.309
01/18/10 | 12:05 | 0 | 15.387 | 0 | 3 | 0 | 52.896 | 52.368 | 34.208 | 33.857 | 40.978 | 24.325 | 8.202 | 2 | 0 | 54.798 | 54.042 | 41.707 | 22.062 | 0 | 0 | 52.667 | 30.251 | [5 empty] | 0 | 19.039 | 3 | 4.208 | 3.9247 | 4.5172 | 4.2857 | -0.36103 | -8.5796
01/18/10 | 12:06 | 0 | 15.463 | 0 | 3 | 0 | 53.216 | 52.712 | 34.89 | 34.445 | 41.353 | 24.349 | 8.202 | 1 | 0 | 54.798 | 54.019 | 41.729 | 22.062 | 0 | 0 | 52.62 | 30.276 | [5 empty] | 0 | 18.771 | 4 | 4.208 | 3.9247 | 4.5172 | 4.2857 | -0.36103 | -8.5796
01/18/10 | 12:07 | 0 | 15.463 | 0 | 3 | 0 | 53.699 | 53.034 | 35.431 | 35.127 | 42.248 | 24.374 | 8.278 | 2 | 0 | 54.821 | 54.065 | 41.753 | 22.062 | 0 | 0 | 52.55 | 30.229 | [5 empty] | 0 | 18.572 | 5 | 4.1858 | 3.9036 | 4.5163 | 4.2857 | -0.38206 | -9.1275
01/18/10 | 12:08 | 1 | 15.438 | 1 | 3 | 0 | 54.156 | 53.491 | 35.854 | 35.62 | 42.764 | 24.448 | 8.129 | 1 | 0 | 54.798 | 54.019 | 41.777 | 22.086 | 0 | 0 | 52.55 | 30.229 | [5 empty] | 15.438 | 18.536 | 6 | 4.2292 | 3.9449 | 4.5181 | 4.2857 | -0.34082 | -8.0587
01/18/10 | 12:09 | 0 | 15.438 | 0 | 3 | 0 | 54.66 | 53.951 | 36.067 | 35.947 | 43.209 | 24.423 | 8.202 | 2 | 0 | 54.821 | 54.042 | 41.753 | 22.062 | 0 | 0 | 52.574 | 30.229 | [5 empty] | 0 | 18.713 | 7 | 4.208 | 3.9247 | 4.5172 | 4.2857 | -0.36103 | -8.5796
01/18/10 | 12:10 | 0 | 15.438 | 0 | 3 | 0 | 55.05 | 54.408 | 36.301 | 36.16 | 43.587 | 24.423 | 8.155 | 1 | 0 | 54.845 | 54.019 | 41.8 | 22.086 | 0 | 0 | 52.55 | 30.251 | [5 empty] | 0 | 18.89 | 8 | 4.2217 | 3.9377 | 4.5178 | 4.2857 | -0.34802 | -8.2436
01/18/10 | 12:11 | 0 | 15.438 | 0 | 2 | 0 | 55.165 | 54.798 | 36.371 | 36.253 | 44.173 | 24.423 | 8.227 | 2 | 0 | 54.845 | 54.042 | 41.824 | 22.111 | 0 | 0 | 52.529 | 30.251 | [5 empty] | 0 | 18.912 | 9 | 4.2007 | 3.9178 | 4.5169 | 4.2857 | -0.36795 | -8.7592
01/18/10 | 12:12 | 1 | 15.438 | 0 | 3 | 0 | 55.281 | 54.936 | 36.347 | 36.395 | 44.291 | 24.47 | 8.303 | 1 | 0 | 54.868 | 54.065 | 41.848 | 22.206 | 0 | 0 | 52.55 | 30.251 | [5 empty] | 15.438 | 18.886 | 10 | 4.1786 | 3.8967 | 4.516 | 4.2857 | -0.38898 | -9.309
01/18/10 | 12:13 | 0 | 15.438 | 0 | 3 | 0 | 55.372 | 55.05 | 36.442 | 36.418 | 44.664 | 24.448 | 8.253 | 2 | 0 | 54.891 | 54.042 | 41.848 | 22.157 | 0 | 0 | 52.55 | 30.276 | [5 empty] | 0 | 18.954 | 11 | 4.1931 | 3.9106 | 4.5166 | 4.2857 | -0.37514 | -8.9467
01/18/10 | 12:14 | 0 | 15.438 | 0 | 3 | 0 | 54.18 | 55.12 | 36.536 | 36.488 | 36.935 | 24.494 | 8.155 | 1 | 0 | 54.912 | 53.995 | 41.87 | 22.111 | 0 | 0 | 52.483 | 30.276 | [5 empty] | 0 | 17.692 | 12 | 4.2217 | 3.9377 | 4.5178 | 4.2857 | -0.34802 | -8.2436
01/18/10 | 12:15 | 0 | 15.443 | 0 | 3 | 1 | 42.721 | 54.093 | 36.612 | 36.636 | 27.319 | 24.573 | 8.16 | 1 | 0 | 54.94 | 54.047 | 41.922 | 22.211 | 0 | 0 | 52.557 | 30.33 | [5 empty] | 0 | 6.085 | 13 | 4.2202 | 3.9363 | 4.5177 | 4.2857 | -0.3494 | -8.2793
01/18/10 | 12:16 | 0 | 15.443 | 0 | 3 | 0 | 39.057 | 43.568 | 36.799 | 36.706 | 23.633 | 24.548 | 8.233 | 0 | 0 | 54.987 | 54.047 | 41.946 | 22.211 | 0 | 0 | 52.534 | 30.33 | [5 empty] | 0 | 2.351 | 0 | 4.199 | 3.9161 | 4.5169 | 4.2857 | -0.36961 | -8.8024
01/18/10 | 12:17 | 0 | 15.438 | 0 | 3 | 0 | 37.899 | 39.521 | 36.866 | 36.749 | 21.267 | 24.519 | 8.227 | 0 | 0 | 54.959 | 53.995 | 41.942 | 22.182 | 0 | 0 | 52.483 | 30.276 | [5 empty] | 0 | 1.15 | 1 | 4.2007 | 3.9178 | 2.8399 | 2.6087 | 1.3091 | 31.1632
01/18/10 | 12:18 | 0 | 15.413 | 0 | 3 | 0 | 37.476 | 38.368 | 36.749 | 36.866 | 20.76 | 24.543 | 8.376 | 1 | 0 | 54.912 | 53.974 | 41.894 | 22.231 | 0 | 0 | 52.436 | 30.251 | [5 empty] | 0 | 0.61 | 2 | 4.1573 | 3.8765 | 2.8382 | 2.6087 | 1.2678 | 30.4964
01/18/10 | 12:19 | 0 | 15.438 | 0 | 3 | 0 | 37.287 | 37.827 | 36.536 | 36.866 | 20.35 | 24.568 | 8.303 | 0 | 0 | 54.936 | 54.019 | 41.87 | 22.253 | 0 | 0 | 52.459 | 30.3 | [5 empty] | 0 | 0.421 | 3 | 4.1786 | 3.8967 | 2.839 | 2.6087 | 1.288 | 30.8248
01/18/10 | 12:20 | 0 | 15.463 | 0 | 3 | 0 | 37.124 | 37.547 | 35.572 | 36.428 | 20.892 | 24.506 | 8.363 | 0 | 0 | 54.831 | 53.984 | 41.858 | 22.121 | 0 | 0 | 52.445 | 30.264 | [5 empty] | 0 | 0.696 | 4 | 4.1611 | 3.8801 | 2.8383 | 2.6087 | 1.2714 | 30.5551
01/18/10 | 12:21 | 0 | 15.438 | 0 | 3 | 0 | 36.629 | 37.287 | 34.701 | 35.407 | 19.882 | 24.445 | 8.227 | 0 | 0 | 54.842 | 53.925 | 41.822 | 22.084 | 0 | 0 | 52.434 | 30.276 | [5 empty] | 0 | 1.222 | 5 | 4.2007 | 3.9178 | 2.8399 | 2.6087 | 1.3091 | 31.1632
01/18/10 | 12:22 | 0 | 15.387 | 0 | 3 | 0 | 35.713 | 36.794 | 34.136 | 34.701 | 19.463 | 24.47 | 8.202 | 0 | 0 | 54.796 | 53.925 | 41.798 | 22.157 | 0 | 0 | 52.413 | 30.251 | [5 empty] | 0 | 1.012 | 6 | 4.208 | 3.9247 | 2.8402 | 2.6087 | 1.316 | 31.2737
01/18/10 | 12:23 | 0 | 15.438 | 0 | 4 | 0 | 34.935 | 35.875 | 33.574 | 34.091 | 19.809 | 24.445 | 8.104 | 0 | 0 | 54.751 | 53.879 | 41.753 | 22.037 | 0 | 0 | 52.413 | 30.276 | [5 empty] | 0 | 0.844 | 7 | 4.2365 | 3.9518 | 2.8414 | 2.6087 | 1.3431 | 31.7033
01/18/10 | 12:24 | 0 | 15.413 | 0 | 3 | 0 | 35.548 | 35.077 | 33.151 | 33.596 | 35.548 | 24.374 | 8.006 | 0 | 0 | 54.728 | 53.879 | 41.753 | 21.988 | 0 | 0 | 52.413 | 30.276 | [5 empty] | 0 | 1.952 | 8 | 4.2651 | 3.9789 | 2.8425 | 2.6087 | 1.3702 | 32.1272
01/18/10 | 12:25 | 1 | 15.387 | 0 | 3 | 0 | 49.271 | 36.629 | 32.869 | 33.196 | 36.112 | 24.325 | 8.104 | 0 | 0 | 54.658 | 53.811 | 41.681 | 21.964 | 0 | 0 | 52.457 | 30.251 | [5 empty] | 15.387 | 16.075 | 9 | 4.2365 | 3.9518 | 2.8414 | 2.6087 | 1.3431 | 31.7033
01/18/10 | 12:26 | 0 | 15.413 | 0 | 3 | 0 | 51.862 | 48.902 | 32.634 | 32.962 | 36.299 | 24.374 | 8.006 | 1 | 0 | 54.614 | 53.858 | 41.681 | 21.988 | 0 | 0 | 52.48 | 30.251 | [5 empty] | 0 | 18.9 | 10 | 4.2651 | 3.9789 | 2.8425 | 2.6087 | 1.3702 | 32.1272
01/18/10 | 12:27 | 0 | 15.413 | 0 | 3 | 0 | 52.366 | 51.496 | 32.61 | 32.752 | 36.44 | 24.229 | 8.227 | 2 | 0 | 54.614 | 53.811 | 41.681 | 21.964 | 0 | 0 | 52.457 | 30.227 | [5 empty] | 0 | 19.614 | 11 | 4.2007 | 3.9178 | 2.8399 | 2.6087 | 1.3091 | 31.1632
01/18/10 | 12:28 | 0 | 15.413 | 0 | 3 | 0 | 52.457 | 52.023 | 32.634 | 32.752 | 37.028 | 24.205 | 8.202 | 2 | 0 | 54.567 | 53.787 | 41.681 | 22.037 | 0 | 0 | 52.434 | 30.227 | [5 empty] | 0 | 19.705 | 12 | 4.208 | 3.9247 | 2.8402 | 2.6087 | 1.316 | 31.2737
01/18/10 | 12:29 | 1 | 15.413 | 0 | 3 | 0 | 52.527 | 52.114 | 32.797 | 32.656 | 37.17 | 24.205 | 8.155 | 1 | 0 | 54.52 | 53.787 | 41.635 | 22.013 | 0 | 0 | 52.413 | 30.276 | [5 empty] | 15.413 | 19.871 | 13 | 4.2217 | 3.9377 | 2.8408 | 2.6087 | 1.329 | 31.4805
01/18/10 | 12:30 | 0 | 15.413 | 0 | 3 | 0 | 52.48 | 52.319 | 33.034 | 32.893 | 37.593 | 24.229 | 8.18 | 2 | 0 | 54.52 | 53.787 | 41.657 | 21.988 | 0 | 0 | 52.389 | 30.227 | [5 empty] | 0 | 19.587 | 14 | 4.2144 | 3.9308 | 2.8405 | 2.6087 | 1.3221 | 31.3707
01/18/10 | 12:31 | 0 | 15.38 | 0 | 3 | 0 | 52.266 | 52.245 | 33.306 | 33.096 | 38.289 | 24.148 | 8.368 | 2 | 0 | 54.513 | 53.757 | 41.698 | 21.885 | 0 | 0 | 52.359 | 30.22 | [5 empty] | 0 | 19.17 | 15 | 4.1596 | 3.8787 | 2.8383 | 2.6087 | 1.27 | 30.5325
01/18/10 | 12:32 | 1 | 15.438 | 0 | 3 | 0 | 52.252 | 52.161 | 33.596 | 33.457 | 39.026 | 24.229 | 8.155 | 1 | 0 | 54.567 | 53.787 | 41.657 | 21.988 | 0 | 0 | 52.343 | 30.202 | [5 empty] | 15.438 | 18.795 | 16 | 4.2217 | 3.9377 | 2.8408 | 2.6087 | 1.329 | 31.4805
01/18/10 | 12:33 | 0 | 15.43 | 0 | 3 | 0 | 52.541 | 52.107 | 33.847 | 33.637 | 39.325 | 24.197 | 8.22 | 2 | 0 | 54.537 | 53.757 | 41.65 | 21.932 | 0 | 0 | 52.245 | 30.22 | [5 empty] | 0 | 18.904 | 17 | 4.2027 | 3.9197 | 2.84 | 2.6087 | 1.311 | 31.1942
01/18/10 | 12:34 | 0 | 15.438 | 0 | 3 | 0 | 53.031 | 52.413 | 34.302 | 33.902 | 40.014 | 24.229 | 8.328 | 1 | 0 | 54.567 | 53.811 | 41.657 | 21.988 | 0 | 0 | 52.296 | 30.251 | [5 empty] | 0 | 19.129 | 18 | 4.1713 | 3.8898 | 2.8387 | 2.6087 | 1.2811 | 30.7127
01/18/10 | 12:35 | 0 | 15.43 | 0 | 3 | 0 | 53.206 | 52.84 | 34.835 | 34.342 | 40.523 | 24.246 | 8.318 | 2 | 0 | 54.583 | 53.757 | 41.674 | 21.932 | 0 | 0 | 52.266 | 30.244 | [5 empty] | 0 | 18.864 | 19 | 4.1742 | 3.8926 | 2.8388 | 2.6087 | 1.2839 | 30.7576
01/18/10 | 12:36 | 1 | 15.43 | 0 | 3 | 0 | 53.482 | 53.048 | 35.423 | 34.928 | 41.368 | 24.246 | 8.22 | 2 | 0 | 54.607 | 53.757 | 41.674 | 21.981 | 0 | 0 | 52.266 | 30.244 | [5 empty] | 15.43 | 18.554 | 20 | 4.2027 | 3.9197 | 2.84 | 2.6087 | 1.311 | 31.1942
01/18/10 | 12:37 | 0 | 15.463 | 0 | 3 | 0 | 53.949 | 53.26 | 35.875 | 35.524 | 41.939 | 24.278 | 8.303 | 1 | 0 | 54.637 | 53.787 | 41.705 | 22.157 | 0 | 0 | 52.275 | 30.276 | [5 empty] | 0 | 18.425 | 21 | 4.1786 | 3.8967 | 2.839 | 2.6087 | 1.288 | 30.8248
01/18/10 | 12:38 | 0 | 15.438 | 0 | 3 | 1 | 54.429 | 53.764 | 36.206 | 35.971 | 42.669 | 24.325 | 8.376 | 2 | 0 | 54.614 | 53.787 | 41.774 | 22.133 | 0 | 0 | 52.296 | 30.276 | [5 empty] | 0 | 18.458 | 22 | 4.1573 | 3.8765 | 2.8382 | 2.6087 | 1.2678 | 30.4964
01/18/10 | 12:39 | 0 | 15.413 | 0 | 2 | 0 | 54.91 | 54.177 | 36.347 | 36.253 | 43.209 | 24.349 | 8.499 | 1 | 0 | 54.658 | 53.764 | 41.822 | 22.037 | 0 | 0 | 52.319 | 30.3 | [5 empty] | 0 | 18.657 | 0 | 4.1215 | 3.8425 | 2.8367 | 2.6087 | 1.2338 | 29.9353
01/18/10 | 12:40 | 1 | 15.438 | 0 | 3 | 0 | 55.209 | 54.637 | 36.488 | 36.464 | 43.774 | 24.421 | 8.574 | 1 | 0 | 54.614 | 53.787 | 41.822 | 22.108 | 0 | 0 | 52.296 | 30.276 | [5 empty] | 15.438 | 18.745 | 1 | 4.0997 | 3.8217 | 2.8358 | 2.6087 | 1.213 | 29.5884
01/18/10 | 12:41 | 0 | 15.438 | 0 | 3 | 0 | 47.826 | 54.957 | 36.488 | 36.557 | 31.529 | 24.398 | 8.401 | 2 | 0 | 54.681 | 53.741 | 41.87 | 22.133 | 0 | 0 | 52.228 | 30.325 | [5 empty] | 0 | 11.269 | 2 | 4.15 | 3.8696 | 2.8379 | 2.6087 | 1.2609 | 30.3831
01/18/10 | 12:42 | 0 | 15.438 | 0 | 3 | 0 | 40.506 | 48.765 | 36.653 | 36.581 | 25.794 | 24.398 | 8.401 | 0 | 0 | 54.705 | 53.741 | 41.846 | 22.133 | 0 | 0 | 52.205 | 30.347 | [5 empty] | 0 | 3.925 | 3 | 4.15 | 3.8696 | 2.8379 | 2.6087 | 1.2609 | 30.3831
01/18/10 | 12:43 | 0 | 15.438 | 0 | 3 | 0 | 38.368 | 41.047 | 36.746 | 36.653 | 22.518 | 24.421 | 8.474 | 0 | 0 | 54.705 | 53.764 | 41.87 | 22.037 | 0 | 0 | 52.182 | 30.3 | [5 empty] | 0 | 1.715 | 4 | 4.1288 | 3.8494 | 2.837 | 2.6087 | 1.2407 | 30.0501
01/18/10 | 12:44 | 0 | 15.438 | 0 | 3 | 0 | 37.662 | 38.791 | 36.722 | 36.77 | 21.674 | 24.398 | 8.524 | 0 | 0 | 54.728 | 53.764 | 41.894 | 22.108 | 0 | 0 | 52.182 | 30.325 | [5 empty] | 0 | 0.892 | 5 | 4.1142 | 3.8356 | 2.8364 | 2.6087 | 1.2269 | 29.8201
01/18/10 | 12:45 | 0 | 15.463 | 0 | 3 | 0 | 37.335 | 38.016 | 36.557 | 36.839 | 21.074 | 24.445 | 8.155 | 1 | 0 | 54.705 | 53.741 | 41.846 | 22.037 | 0 | 0 | 52.161 | 30.276 | [5 empty] | 0 | 0.496 | 6 | 4.2217 | 3.9377 | 2.8408 | 2.6087 | 1.329 | 31.4805
01/18/10 | 12:46 | 0 | 15.38 | 0 | 3 | 0 | 37.146 | 37.638 | 35.947 | 36.698 | 20.591 | 24.374 | 8.351 | 0 | 0 | 54.705 | 53.72 | 41.87 | 22.013 | 0 | 0 | 52.161 | 30.276 | [5 empty] | 0 | 0.448 | 7 | 4.1646 | 3.8834 | 2.8385 | 2.6087 | 1.2747 | 30.6092
01/18/10 | 12:47 | 0 | 15.463 | 0 | 3 | 0 | 36.887 | 37.356 | 35.1 | 35.995 | 20.76 | 24.398 | 8.451 | 0 | 0 | 54.681 | 53.72 | 41.822 | 22.013 | 0 | 0 | 52.161 | 30.276 | [5 empty] | 0 | 0.892 | 8 | 4.1355 | 3.8558 | 2.8373 | 2.6087 | 1.2471 | 30.1554
01/18/10 | 12:48 | 0 | 15.438 | 0 | 3 | 0 | 36.253 | 37.076 | 34.467 | 35.148 | 20.855 | 24.374 | 8.401 | 0 | 0 | 54.637 | 53.673 | 41.774 | 22.084 | 0 | 0 | 52.182 | 30.276 | [5 empty] | 0 | 1.105 | 9 | 4.15 | 3.8696 | 2.8379 | 2.6087 | 1.2609 | 30.3831
01/18/10 | 12:49 | 0 | 15.405 | 0 | 3 | 0 | 35.352 | 36.385 | 33.847 | 34.435 | 20.559 | 24.293 | 8.17 | 0 | 0 | 54.56 | 53.619 | 41.767 | 21.956 | 0 | 0 | 52.107 | 30.269 | [5 empty] | 0 | 0.917 | 10 | 4.2173 | 3.9335 | 2.8406 | 2.6087 | 1.3248 | 31.4146
01/18/10 | 12:50 | 0 | 15.413 | 0 | 3 | 0 | 34.701 | 35.548 | 33.361 | 33.95 | 19.809 | 24.278 | 8.401 | 0 | 0 | 54.544 | 53.626 | 41.753 | 22.084 | 0 | 0 | 52.137 | 30.3 | [5 empty] | 0 | 0.751 | 11 | 4.15 | 3.8696 | 2.8379 | 2.6087 | 1.2609 | 30.3831
01/18/10 | 12:51 | 0 | 15.413 | 1 | 4 | 0 | 41.329 | 34.866 | 32.962 | 33.503 | 35.971 | 24.3 | 8.549 | 0 | 0 | 54.52 | 53.626 | 41.705 | 21.942 | 0 | 0 | 52.161 | 30.276 | [5 empty] | 0 | 7.826 | 12 | 4.1069 | 3.8286 | 2.8361 | 2.6087 | 1.2199 | 29.7044
01/18/10 | 12:52 | 0 | 15.355 | 0 | 3 | 0 | 50.202 | 41.085 | 32.625 | 33.072 | 36.34 | 24.197 | 8.368 | 0 | 0 | 54.446 | 53.573 | 41.604 | 21.885 | 0 | 0 | 52.13 | 30.269 | [5 empty] | 0 | 17.13 | 13 | 4.1596 | 3.8787 | 2.8383 | 2.6087 | 1.27 | 30.5325
01/18/10 | 12:53 | 0 | 15.38 | 0 | 3 | 0 | 51.993 | 49.859 | 32.461 | 32.814 | 36.457 | 24.124 | 8.368 | 2 | 0 | 54.376 | 53.505 | 41.604 | 22.005 | 0 | 0 | 52.151 | 30.22 | [5 empty] | 0 | 19.179 | 14 | 4.1596 | 3.8787 | 2.8383 | 2.6087 | 1.27 | 30.5325
01/18/10 | 12:54 | 1 | 15.413 | 0 | 3 | 0 | 52.382 | 51.603 | 32.412 | 32.649 | 36.784 | 24.148 | 8.441 | 2 | 0 | 54.376 | 53.528 | 41.626 | 21.932 | 0 | 0 | 52.13 | 30.22 | [5 empty] | 15.413 | 19.733 | 15 | 4.1384 | 3.8585 | 2.8374 | 2.6087 | 1.2498 | 30.2011
01/18/10 | 12:55 | 0 | 15.413 | 0 | 3 | 0 | 52.457 | 52.023 | 32.468 | 32.61 | 37.17 | 24.134 | 8.474 | 1 | 0 | 54.385 | 53.559 | 41.681 | 22.084 | 0 | 0 | 52.137 | 30.276 | [5 empty] | 0 | 19.847 | 16 | 4.1288 | 3.8494 | 2.837 | 2.6087 | 1.2407 | 30.0501
01/18/10 | 12:56 | 0 | 15.438 | 0 | 3 | 0 | 52.296 | 52.137 | 32.656 | 32.656 | 37.497 | 24.156 | 8.451 | 2 | 0 | 54.338 | 53.559 | 41.681 | 22.013 | 0 | 0 | 52.137 | 30.3 | [5 empty] | 0 | 19.64 | 17 | 4.1355 | 3.8558 | 2.8373 | 2.6087 | 1.2471 | 30.1554
01/18/10 | 12:57 | 1 | 15.405 | 0 | 3 | 0 | 52.221 | 52.06 | 32.931 | 32.79 | 38.22 | 24.077 | 8.419 | 1 | 0 | 54.355 | 53.528 | 41.674 | 21.981 | 0 | 0 | 52.084 | 30.269 | [5 empty] | 15.405 | 19.431 | 18 | 4.1448 | 3.8646 | 2.8377 | 2.6087 | 1.2559 | 30.3013
01/18/10 | 12:58 | 0 | 15.332 | 0 | 3 | 0 | 52.221 | 51.969 | 33.165 | 33.048 | 39.229 | 24.077 | 8.368 | 2 | 0 | 54.331 | 53.505 | 41.674 | 22.076 | 0 | 0 | 52.084 | 30.269 | [5 empty] | 0 | 19.173 | 19 | 4.1596 | 3.8787 | 2.8383 | 2.6087 | 1.27 | 30.5325
01/18/10 | 12:59 | 0 | 15.413 | 0 | 2 | 0 | 52.366 | 52.091 | 33.479 | 33.479 | 39.542 | 24.109 | 8.227 | 2 | 0 | 54.385 | 53.582 | 41.657 | 22.062 | 0 | 0 | 52.067 | 30.276 | [5 empty] | 0 | 18.887 | 20 | 4.2007 | 3.9178 | 2.8399 | 2.6087 | 1.3091 | 31.1632
01/18/10 | 13:00 | 0 | 15.413 | 0 | 3 | 0 | 52.641 | 52.182 | 33.857 | 33.668 | 40.119 | 24.146 | 8.388 | 1 | 0 | 54.42 | 53.549 | 41.671 | 22.074 | 0 | 0 | 52.081 | 30.313 | [5 empty] | 0 | 18.973 | 21 | 4.1538 | 3.8732 | 2.838 | 2.6087 | 1.2645 | 30.442
01/18/10 | 13:01 | 1 | 15.478 | 0 | 3 | 1 | 52.978 | 52.497 | 34.505 | 34.129 | 41.181 | 24.195 | 8.514 | 2 | 0 | 54.469 | 53.598 | 41.698 | 22.052 | 0 | 0 | 52.107 | 30.291 | [5 empty] | 15.478 | 18.849 | 22 | 4.1171 | 3.8383 | 2.8365 | 2.6087 | 1.2296 | 29.8662
01/18/10 | 13:02 | 0 | 15.42 | 0 | 3 | 0 | 53.269 | 52.786 | 35.163 | 34.694 | 41.743 | 24.173 | 8.59 | 1 | 0 | 54.469 | 53.598 | 41.767 | 22.076 | 0 | 0 | 52.107 | 30.315 | [5 empty] | 0 | 18.575 | 0 | 4.095 | 3.8173 | 2.8356 | 2.6087 | 1.2086 | 29.5139
01/18/10 | 13:03 | 0 | 15.478 | 0 | 3 | 0 | 53.827 | 53.115 | 35.751 | 35.376 | 42.025 | 24.219 | 8.489 | 2 | 0 | 54.492 | 53.575 | 41.767 | 22.052 | 0 | 0 | 52.084 | 30.315 | [5 empty] | 0 | 18.451 | 1 | 4.1244 | 3.8452 | 2.8368 | 2.6087 | 1.2365 | 29.9813
01/18/10 | 13:04 | 0 | 15.478 | 0 | 3 | 0 | 54.446 | 53.552 | 36.127 | 35.916 | 42.824 | 24.244 | 8.637 | 1 | 0 | 54.492 | 53.575 | 41.767 | 22.125 | 0 | 0 | 52.084 | 30.315 | [5 empty] | 0 | 18.53 | 2 | 4.0813 | 3.8043 | 2.8351 | 2.6087 | 1.1956 | 29.2941
01/18/10 | 13:05 | 1 | 15.445 | 0 | 3 | 0 | 54.875 | 54.14 | 36.285 | 36.213 | 43.733 | 24.237 | 8.507 | 2 | 0 | 54.485 | 53.545 | 41.784 | 22.069 | 0 | 0 | 52.053 | 30.308 | [5 empty] | 15.445 | 18.662 | 3 | 4.1192 | 3.8403 | 2.8366 | 2.6087 | 1.2316 | 29.8985
01/18/10 | 13:06 | 0 | 15.478 | 0 | 3 | 0 | 55.272 | 54.56 | 36.385 | 36.502 | 44.585 | 24.34 | 8.441 | 2 | 0 | 54.516 | 53.575 | 41.839 | 22.101 | 0 | 0 | 52.107 | 30.364 | [5 empty] | 0 | 18.77 | 4 | 4.1384 | 3.8585 | 2.8374 | 2.6087 | 1.2498 | 30.2011
01/18/10 | 13:07 | 0 | 15.42 | 0 | 3 | 0 | 48.109 | 54.99 | 36.45 | 36.591 | 32.38 | 24.286 | 8.532 | 1 | 0 | 54.506 | 53.545 | 41.832 | 22.189 | 0 | 0 | 52.123 | 30.308 | [5 empty] | 0 | 11.518 | 5 | 4.1119 | 3.8333 | 2.8363 | 2.6087 | 1.2246 | 29.7831
01/18/10 | 13:08 | 0 | 15.395 | 0 | 3 | 0 | 40.585 | 49.211 | 36.471 | 36.684 | 24.935 | 24.357 | 8.358 | 0 | 0 | 54.506 | 53.568 | 41.808 | 22.236 | 0 | 0 | 52.123 | 30.283 | [5 empty] | 0 | 3.901 | 6 | 4.1626 | 3.8815 | 2.8384 | 2.6087 | 1.2728 | 30.5776
01/18/10 | 13:09 | 0 | 15.395 | 0 | 2 | 0 | 38.471 | 41.195 | 36.567 | 36.753 | 22.913 | 24.332 | 8.409 | 0 | 0 | 54.53 | 53.475 | 41.853 | 22.214 | 0 | 0 | 52.077 | 30.308 | [5 empty] | 0 | 1.718 | 7 | 4.1477 | 3.8674 | 2.8378 | 2.6087 | 1.2587 | 30.3468
01/18/10 | 13:10 | 0 | 15.428 | 0 | 3 | 0 | 37.679 | 38.923 | 36.481 | 36.88 | 22.221 | 24.462 | 8.441 | 0 | 0 | 54.583 | 53.575 | 41.839 | 22.125 | 0 | 0 | 52.13 | 30.34 | [5 empty] | 0 | 0.799 | 8 | 4.1384 | 3.8585 | 2.8374 | 2.6087 | 1.2498 | 30.2011
01/18/10 | 13:11 | 0 | 15.42 | 0 | 3 | 0 | 37.366 | 38.023 | 36.45 | 36.871 | 21.49 | 24.406 | 8.605 | 1 | 0 | 54.576 | 53.521 | 41.877 | 22.02 | 0 | 0 | 52.077 | 30.332 | [5 empty] | 0 | 0.495 | 9 | 4.0906 | 3.8131 | 2.8355 | 2.6087 | 1.2044 | 29.4439
01/18/10 | 13:12 | 0 | 15.395 | 0 | 3 | 0 | 37.177 | 37.648 | 35.837 | 36.753 | 21.49 | 24.452 | 8.68 | 0 | 0 | 54.53 | 53.521 | 41.832 | 22.045 | 0 | 0 | 52.1 | 30.308 | [5 empty] | 0 | 0.424 | 10 | 4.0688 | 3.7924 | 2.8346 | 2.6087 | 1.1837 | 29.0917
01/18/10 | 13:13 | 0 | 15.453 | 0 | 3 | 0 | 36.973 | 37.466 | 35.069 | 36.151 | 21.738 | 24.533 | 8.615 | 0 | 0 | 54.56 | 53.528 | 41.863 | 21.981 | 0 | 0 | 52.13 | 30.34 | [5 empty] | 0 | 0.822 | 11 | 4.0877 | 3.8104 | 2.8353 | 2.6087 | 1.2017 | 29.3972
01/18/10 | 13:14 | 0 | 15.37 | 0 | 4 | 0 | 36.308 | 37.131 | 34.357 | 35.203 | 20.743 | 24.43 | 8.21 | 0 | 0 | 54.462 | 53.475 | 41.832 | 21.875 | 0 | 0 | 52.077 | 30.332 | [5 empty] | 0 | 1.105 | 12 | 4.2056 | 3.9225 | 2.8401 | 2.6087 | 1.3138 | 31.2384
01/18/10 | 13:15 | 0 | 15.453 | 0 | 3 | 0 | 35.493 | 36.526 | 33.802 | 34.577 | 20.365 | 24.484 | 8.564 | 0 | 0 | 54.469 | 53.505 | 41.815 | 22.076 | 0 | 0 | 52.06 | 30.34 | [5 empty] | 0 | 0.916 | 13 | 4.1026 | 3.8245 | 2.8359 | 2.6087 | 1.2158 | 29.6349
01/18/10 | 13:16 | 0 | 15.453 | 0 | 3 | 0 | 34.742 | 35.682 | 33.237 | 33.988 | 20.365 | 24.509 | 8.564 | 0 | 0 | 54.399 | 53.461 | 41.767 | 21.956 | 0 | 0 | 52.037 | 30.315 | [5 empty] | 0 | 0.754 | 14 | 4.1026 | 3.8245 | 2.8359 | 2.6087 | 1.2158 | 29.6349
01/18/10 | 13:17 | 0 | 15.428 | 0 | 3 | 0 | 41.226 | 34.952 | 32.907 | 33.519 | 35.868 | 24.484 | 8.59 | 0 | 0 | 54.355 | 53.482 | 41.743 | 22.003 | 0 | 0 | 52.037 | 30.291 | [5 empty] | 0 | 7.707 | 15 | 4.095 | 3.8173 | 2.8356 | 2.6087 | 1.2086 | 29.5139
01/18/10 | 13:18 | 0 | 15.395 | 0 | 3 | 0 | 50.219 | 40.913 | 32.618 | 33.11 | 36.237 | 24.43 | 8.409 | 0 | 0 | 54.301 | 53.407 | 41.643 | 21.851 | 0 | 0 | 52.007 | 30.234 | [5 empty] | 0 | 17.109 | 16 | 4.1477 | 3.8674 | 2.8378 | 2.6087 | 1.2587 | 30.3468
01/18/10 | 13:19 | 1 | 15.42 | 0 | 3 | 0 | 52.03 | 49.899 | 32.38 | 32.876 | 36.378 | 24.406 | 8.507 | 2 | 0 | 54.301 | 53.407 | 41.69 | 21.971 | 0 | 0 | 51.986 | 30.283 | [5 empty] | 15.42 | 19.154 | 17 | 4.1192 | 3.8403 | 2.8366 | 2.6087 | 1.2316 | 29.8985
01/18/10 | 13:20 | 0 | 15.453 | 0 | 3 | 0 | 52.382 | 51.671 | 32.363 | 32.682 | 36.89 | 24.448 | 8.627 | 1 | 0 | 54.247 | 53.421 | 41.683 | 22.135 | 0 | 0 | 52.023 | 30.303 | [5 empty] | 0 | 19.7 | 18 | 4.0842 | 3.807 | 2.8352 | 2.6087 | 1.1984 | 29.341
01/18/10 | 13:21 | 0 | 15.382 | 0 | 3 | 0 | 52.221 | 51.923 | 32.22 | 32.461 | 37.258 | 24.32 | 8.595 | 2 | 0 | 54.217 | 53.344 | 41.604 | 22.032 | 0 | 0 | 51.946 | 30.269 | [5 empty] | 0 | 19.76 | 19 | 4.0935 | 3.8159 | 2.8356 | 2.6087 | 1.2072 | 29.4906
01/18/10 | 13:22 | 1 | 15.302 | 0 | 3 | 0 | 52.053 | 51.778 | 32.309 | 32.358 | 37.837 | 24.264 | 8.685 | 2 | 0 | 54.14 | 53.269 | 41.573 | 21.927 | 0 | 0 | 51.848 | 30.261 | [5 empty] | 15.302 | 19.695 | 20 | 4.0673 | 3.791 | 2.8345 | 2.6087 | 1.1823 | 29.0681
01/18/10 | 13:23 | 0 | 15.325 | 0 | 3 | 0 | 52.1 | 51.848 | 32.62 | 32.596 | 38.543 | 24.215 | 8.856 | 1 | 0 | 54.14 | 53.293 | 41.597 | 21.976 | 0 | 0 | 51.848 | 30.286 | [5 empty] | 0 | 19.504 | 21 | 4.0175 | 3.7437 | 2.8325 | 2.6087 | 1.135 | 28.2503
01/18/10 | 13:24 | 0 | 15.35 | 0 | 3 | 1 | 52.007 | 51.871 | 32.902 | 32.926 | 39.2 | 24.313 | 8.833 | 2 | 0 | 54.117 | 53.293 | 41.549 | 21.951 | 0 | 0 | 51.871 | 30.286 | [5 empty] | 0 | 19.081 | 22 | 4.0242 | 3.75 | 2.8328 | 2.6087 | 1.1413 | 28.3614
01/18/10 | 13:25 | 0 | 15.335 | 0 | 3 | 0 | 52.198 | 51.832 | 33.381 | 33.285 | 39.724 | 24.295 | 8.866 | 2 | 0 | 54.17 | 53.3 | 41.652 | 21.863 | 0 | 0 | 51.878 | 30.318 | [5 empty] | 0 | 18.913 | 0 | 4.0146 | 3.7409 | 2.8324 | 2.6087 | 1.1322 | 28.2018
01/18/10 | 13:26 | 1 | 15.302 | 0 | 3 | 0 | 52.305 | 51.986 | 33.888 | 33.629 | 40.468 | 24.288 | 8.964 | 1 | 0 | 54.17 | 53.344 | 41.628 | 21.888 | 0 | 0 | 51.878 | 30.342 | [5 empty] | 15.302 | 18.676 | 1 | 3.9861 | 3.7138 | 2.8312 | 2.6087 | 1.1051 | 27.7232
01/18/10 | 13:27 | 0 | 15.325 | 1 | 3 | 0 | 52.651 | 52.144 | 34.593 | 34.194 | 41.339 | 24.264 | 9.055 | 2 | 0 | 54.187 | 53.269 | 41.621 | 21.951 | 0 | 0 | 51.871 | 30.31 | [5 empty] | 0 | 18.457 | 2 | 3.9596 | 3.6886 | 2.8301 | 2.6087 | 1.0799 | 27.2726
01/18/10 | 13:28 | 0 | 15.35 | 0 | 3 | 0 | 52.971 | 52.443 | 35.392 | 34.923 | 42.021 | 24.239 | 9.105 | 1 | 0 | 54.21 | 53.293 | 41.597 | 21.927 | 0 | 0 | 51.848 | 30.286 | [5 empty] | 0 | 18.048 | 3 | 3.945 | 3.6747 | 2.8296 | 2.6087 | 1.066 | 27.0224
01/18/10 | 13:29 | 0 | 15.325 | 0 | 3 | 0 | 53.568 | 52.742 | 35.816 | 35.605 | 42.63 | 24.215 | 9.004 | 2 | 0 | 54.21 | 53.293 | 41.597 | 22.096 | 0 | 0 | 51.825 | 30.237 | [5 empty] | 0 | 17.963 | 4 | 3.9744 | 3.7027 | 2.8307 | 2.6087 | 1.094 | 27.5259
01/18/10 | 13:30 | 1 | 15.325 | 0 | 3 | 0 | 54.187 | 53.36 | 36.122 | 36.05 | 43.03 | 24.215 | 8.982 | 1 | 0 | 54.187 | 53.246 | 41.621 | 21.976 | 0 | 0 | 51.848 | 30.237 | [5 empty] | 15.325 | 18.137 | 5 | 3.9808 | 3.7088 | 2.831 | 2.6087 | 1.1001 | 27.6345
01/18/10 | 13:31 | 0 | 15.325 | 0 | 3 | 0 | 54.714 | 53.935 | 36.332 | 36.426 | 43.594 | 24.359 | 9.004 | 2 | 0 | 54.21 | 53.293 | 41.643 | 22.047 | 0 | 0 | 51.848 | 30.215 | [5 empty] | 0 | 18.288 | 6 | 3.9744 | 3.7027 | 2.8307 | 2.6087 | 1.094 | 27.5259
01/18/10 | 13:32 | 0 | 15.35 | 0 | 3 | 0 | 49.691 | 54.462 | 36.404 | 36.615 | 32.668 | 24.479 | 8.957 | 1 | 0 | 54.231 | 53.293 | 41.69 | 22.047 | 0 | 0 | 51.848 | 30.215 | [5 empty] | 0 | 13.076 | 7 | 3.9881 | 3.7157 | 2.8313 | 2.6087 | 1.107 | 27.7576
01/18/10 | 13:33 | 0 | 15.357 | 0 | 3 | 0 | 41.064 | 50.41 | 36.576 | 36.787 | 26.657 | 24.56 | 8.989 | 1 | 0 | 54.261 | 53.323 | 41.769 | 22.103 | 0 | 0 | 51.878 | 30.197 | [5 empty] | 0 | 4.277 | 8 | 3.9788 | 3.7068 | 2.8309 | 2.6087 | 1.0981 | 27.6
01/18/10 | 13:34 | 0 | 15.325 | 0 | 3 | 0 | 38.588 | 41.597 | 36.639 | 36.804 | 23.854 | 24.602 | 9.105 | 0 | 0 | 54.331 | 53.3 | 41.815 | 22.054 | 0 | 0 | 51.878 | 30.246 | [5 empty] | 0 | 1.784 | 9 | 3.945 | 3.6747 | 2.8296 | 2.6087 | 1.066 | 27.0224
01/18/10 | 13:35 | 0 | 15.382 | 0 | 3 | 0 | 37.796 | 39.019 | 36.598 | 36.976 | 22.971 | 24.634 | 9.185 | 0 | 0 | 54.331 | 53.276 | 41.793 | 22.079 | 0 | 0 | 51.878 | 30.246 | [5 empty] | 0 | 0.82 | 10 | 3.9217 | 3.6526 | 2.8286 | 2.6087 | 1.0439 | 26.6183
01/18/10 | 13:36 | 0 | 15.407 | 0 | 3 | 0 | 37.516 | 38.174 | 36.528 | 36.976 | 21.044 | 24.656 | 9.185 | 0 | 0 | 54.308 | 53.276 | 41.815 | 22.054 | 0 | 0 | 51.902 | 30.246 | [5 empty] | 0 | 0.54 | 11 | 3.9217 | 3.6526 | 2.8286 | 2.6087 | 1.0439 | 26.6183
01/18/10 | 13:37 | 0 | 15.35 | 0 | 3 | 0 | 37.272 | 37.744 | 35.864 | 36.825 | 21.807 | 24.553 | 9.029 | 0 | 0 | 54.301 | 53.246 | 41.738 | 21.951 | 0 | 0 | 51.892 | 30.215 | [5 empty] | 0 | 0.447 | 12 | 3.9672 | 3.6958 | 2.8305 | 2.6087 | 1.0871 | 27.4019
01/18/10 | 13:38 | 0 | 15.35 | 0 | 3 | 0 | 36.99 | 37.507 | 35.065 | 36.05 | 21.228 | 24.577 | 8.783 | 0 | 0 | 54.187 | 53.199 | 41.643 | 21.951 | 0 | 0 | 51.871 | 30.19 | [5 empty] | 0 | 0.94 | 13 | 4.0388 | 3.7639 | 2.8334 | 2.6087 | 1.1552 | 28.6019
01/18/10 | 13:39 | 0 | 15.325 | 0 | 3 | 0 | 36.308 | 37.179 | 34.335 | 35.182 | 20.578 | 24.673 | 9.055 | 0 | 0 | 54.254 | 53.223 | 41.714 | 21.976 | 0 | 0 | 51.871 | 30.215 | [5 empty] | 0 | 1.126 | 14 | 3.9596 | 3.6886 | 2.8301 | 2.6087 | 1.0799 | 27.2726
01/18/10 | 13:40 | 0 | 15.325 | 0 | 3 | 0 | 35.416 | 36.473 | 33.725 | 34.452 | 19.204 | 24.673 | 9.029 | 0 | 0 | 54.168 | 53.204 | 41.647 | 21.976 | 0 | 0 | 51.827 | 30.19 | [5 empty] | 0 | 0.964 | 15 | 3.9672 | 3.6958 | 2.8305 | 2.6087 | 1.0871 | 27.4019
01/18/10 | 13:41 | 0 | 15.4 | 0 | 3 | 0 | 34.715 | 35.655 | 33.304 | 33.962 | 20.461 | 24.676 | 9.055 | 0 | 0 | 54.191 | 53.274 | 41.741 | 22.025 | 0 | 0 | 51.876 | 30.264 | [5 empty] | 0 | 0.753 | 16 | 3.9596 | 3.6886 | 2.8301 | 2.6087 | 1.0799 | 27.2726
01/18/10 | 13:42 | 0 | 15.425 | 0 | 3 | 0 | 41.083 | 34.902 | 32.857 | 33.517 | 35.797 | 24.627 | 9.105 | 0 | 0 | 54.191 | 53.227 | 41.671 | 22.049 | 0 | 0 | 51.829 | 30.288 | [5 empty] | 0 | 7.566 | 17 | 3.945 | 3.6747 | 2.8296 | 2.6087 | 1.066 | 27.0224
01/18/10 | 13:43 | 0 | 15.4 | 0 | 3 | 0 | 50.132 | 40.825 | 32.646 | 33.118 | 36.265 | 24.627 | 9.13 | 1 | 0 | 54.121 | 53.204 | 41.647 | 22 | 0 | 0 | 51.783 | 30.288 | [5 empty] | 0 | 17.014 | 18 | 3.9377 | 3.6678 | 2.8293 | 2.6087 | 1.0591 | 26.8966
01/18/10 | 13:44 | 1 | 15.4 | 0 | 3 | 0 | 51.622 | 49.766 | 32.385 | 32.881 | 36.124 | 24.651 | 9.203 | 1 | 0 | 54.077 | 53.183 | 41.647 | 21.954 | 0 | 0 | 51.806 | 30.288 | [5 empty] | 15.4 | 18.741 | 19 | 3.9165 | 3.6476 | 2.8284 | 2.6087 | 1.0389 | 26.5267
01/18/10 | 13:45 | 0 | 15.425 | 0 | 3 | 0 | 51.92 | 51.278 | 32.336 | 32.67 | 36.383 | 24.602 | 9.303 | 2 | 0 | 54.054 | 53.183 | 41.647 | 21.976 | 0 | 0 | 51.853 | 30.264 | [5 empty] | 0 | 19.25 | 20 | 3.8874 | 3.6199 | 2.8272 | 2.6087 | 1.0112 | 26.0133
01/18/10 | 13:46 | 0 | 15.425 | 0 | 3 | 0 | 51.806 | 51.531 | 32.311 | 32.48 | 36.947 | 24.555 | 9.228 | 2 | 0 | 54.054 | 53.136 | 41.623 | 21.954 | 0 | 0 | 51.806 | 30.242 | [5 empty] | 0 | 19.326 | 21 | 3.9092 | 3.6407 | 2.8281 | 2.6087 | 1.032 | 26.3991
01/18/10 | 13:47 | 1 | 15.4 | 0 | 3 | 1 | 51.738 | 51.531 | 32.36 | 32.434 | 37.277 | 24.602 | 9.178 | 1 | 0 | 54.007 | 53.16 | 41.6 | 22.025 | 0 | 0 | 51.876 | 30.264 | [5 empty] | 15.4 | 19.304 | 22 | 3.9238 | 3.6545 | 2.8287 | 2.6087 | 1.0458 | 26.6538
01/18/10 | 13:48 | 0 | 15.43 | 0 | 3 | 0 | 51.743 | 51.514 | 32.699 | 32.627 | 38.48 | 24.585 | 9.233 | 2 | 0 | 54.058 | 53.211 | 41.628 | 22.03 | 0 | 0 | 51.925 | 30.293 | [5 empty] | 0 | 19.116 | 0 | 3.9078 | 3.6393 | 2.828 | 2.6087 | 1.0306 | 26.3735
01/18/10 | 13:49 | 0 | 15.4 | 0 | 3 | 0 | 51.783 | 51.486 | 32.998 | 32.952 | 39.133 | 24.506 | 8.982 | 1 | 0 | 54.03 | 53.16 | 41.647 | 22.074 | 0 | 0 | 51.876 | 30.264 | [5 empty] | 0 | 18.831 | 1 | 3.9808 | 3.7088 | 2.831 | 2.6087 | 1.1001 | 27.6345
01/18/10 | 13:50 | 0 | 15.4 | 0 | 3 | 0 | 51.829 | 51.554 | 33.352 | 33.304 | 40.002 | 24.531 | 8.833 | 2 | 0 | 54.054 | 53.136 | 41.623 | 22.074 | 0 | 0 | 51.829 | 30.288 | [5 empty] | 0 | 18.525 | 2 | 4.0242 | 3.75 | 2.8328 | 2.6087 | 1.1413 | 28.3614
01/18/10 | 13:51 | 1 | 15.407 | 0 | 3 | 0 | 52.018 | 51.673 | 33.804 | 33.708 | 40.454 | 24.585 | 9.06 | 2 | 0 | 54.082 | 53.211 | 41.652 | 22.054 | 0 | 0 | 51.787 | 30.318 | [5 empty] | 15.407 | 18.31 | 3 | 3.9581 | 3.6872 | 2.8301 | 2.6087 | 1.0785 | 27.2476
01/18/10 | 13:52 | 0 | 15.407 | 0 | 3 | 0 | 52.361 | 51.881 | 34.486 | 34.18 | 41.394 | 24.609 | 9.085 | 1 | 0 | 54.105 | 53.188 | 41.676 | 22.128 | 0 | 0 | 51.766 | 30.318 | [5 empty] | 0 | 18.181 | 4 | 3.9508 | 3.6803 | 2.8298 | 2.6087 | 1.0716 | 27.1227
01/18/10 | 13:53 | 0 | 15.425 | 0 | 3 | 0 | 52.814 | 52.172 | 35.232 | 34.833 | 42.071 | 24.555 | 9.155 | 2 | 0 | 54.077 | 53.136 | 41.647 | 22.074 | 0 | 0 | 51.692 | 30.288 | [5 empty] | 0 | 17.981 | 5 | 3.9305 | 3.6609 | 2.829 | 2.6087 | 1.0522 | 26.7704
01/18/10 | 13:54 | 0 | 15.4 | 0 | 3 | 0 | 53.479 | 52.539 | 35.631 | 35.49 | 42.987 | 24.506 | 8.906 | 1 | 0 | 54.077 | 53.136 | 41.647 | 22.074 | 0 | 0 | 51.668 | 30.288 | [5 empty] | 0 | 17.989 | 6 | 4.003 | 3.7298 | 2.8319 | 2.6087 | 1.1211 | 28.0073
01/18/10 | 13:55 | 1 | 15.377 | 0 | 3 | 0 | 54.054 | 53.227 | 35.959 | 35.983 | 43.434 | 24.411 | 9.029 | 2 | 0 | 54.1 | 53.16 | 41.695 | 22.049 | 0 | 0 | 51.668 | 30.313 | [5 empty] | 15.377 | 18.071 | 7 | 3.9672 | 3.6958 | 2.8305 | 2.6087 | 1.0871 | 27.4019
01/18/10 | 13:56 | 0 | 15.4 | 0 | 3 | 0 | 54.534 | 53.778 | 36.172 | 36.265 | 44.468 | 24.435 | 9.155 | 1 | 0 | 54.121 | 53.113 | 41.695 | 22.074 | 0 | 0 | 51.622 | 30.337 | [5 empty] | 0 | 18.269 | 8 | 3.9305 | 3.6609 | 2.829 | 2.6087 | 1.0522 | 26.7704
01/18/10 | 13:57 | 0 | 15.377 | 0 | 3 | 0 | 54.81 | 54.238 | 36.313 | 36.43 | 44.559 | 24.482 | 9.155 | 2 | 0 | 54.121 | 53.113 | 41.789 | 22.17 | 0 | 0 | 51.668 | 30.288 | [5 empty] | 0 | 18.38 | 9 | 3.9305 | 3.6609 | 2.829 | 2.6087 | 1.0522 | 26.7704
01/18/10 | 13:58 | 0 | 15.377 | 0 | 3 | 0 | 54.145 | 54.534 | 36.43 | 36.617 | 37.77 | 24.457 | 9.105 | 1 | 0 | 54.145 | 53.136 | 41.812 | 22.025 | 0 | 0 | 51.692 | 30.288 | [5 empty] | 0 | 17.528 | 10 | 3.945 | 3.6747 | 2.8296 | 2.6087 | 1.066 | 27.0224
01/18/10 | 13:59 | 0 | 15.43 | 0 | 3 | 0 | 42.827 | 53.783 | 36.552 | 36.717 | 29.185 | 24.585 | 9.233 | 1 | 0 | 54.196 | 53.164 | 41.817 | 22.128 | 0 | 0 | 51.65 | 30.318 | [5 empty] | 0 | 6.11 | 11 | 3.9078 | 3.6393 | 2.828 | 2.6087 | 1.0306 | 26.3735
01/18/10 | 14:00 | 0 | 15.377 | 0 | 3 | 0 | 39.109 | 43.434 | 36.641 | 36.758 | 25.132 | 24.482 | 9.13 | 0 | 0 | 54.189 | 53.111 | 41.858 | 22.145 | 0 | 0 | 51.622 | 30.288 | [5 empty] | 0 | 2.351 | 12 | 3.9377 | 3.6678 | 2.8293 | 2.6087 | 1.0591 | 26.8966
01/18/10 | 14:01 | 0 | 15.355 | 0 | 3 | 0 | 37.913 | 39.418 | 36.55 | 36.739 | 23.523 | 24.462 | 9.034 | 0 | 0 | 54.147 | 53.069 | 41.791 | 22.03 | 0 | 0 | 51.556 | 30.22 | [5 empty] | 0 | 1.174 | 13 | 3.9657 | 3.6944 | 2.8304 | 2.6087 | 1.0857 | 27.3771
01/18/10 | 14:02 | 0 | 15.387 | 0 | 3 | 0 | 37.497 | 38.275 | 36.557 | 36.863 | 21.819 | 24.519 | 8.944 | 1 | 0 | 54.131 | 53.099 | 41.729 | 22.084 | 0 | 0 | 51.563 | 30.251 | [5 empty] | 0 | 0.634 | 14 | 3.9919 | 3.7193 | 2.8315 | 2.6087 | 1.1106 | 27.8214
01/18/10 | 14:03 | 0 | 15.307 | 0 | 3 | 0 | 37.208 | 37.748 | 36.105 | 36.856 | 21.017 | 24.511 | 8.788 | 0 | 0 | 54.147 | 53.069 | 41.767 | 22.076 | 0 | 0 | 51.533 | 30.244 | [5 empty] | 0 | 0.352 | 15 | 4.0373 | 3.7625 | 2.8333 | 2.6087 | 1.1538 | 28.5779
01/18/10 | 14:04 | 0 | 15.355 | 0 | 3 | 0 | 37.045 | 37.514 | 35.234 | 36.316 | 21.427 | 24.487 | 8.813 | 0 | 0 | 54.124 | 53.048 | 41.722 | 21.956 | 0 | 0 | 51.533 | 30.244 | [5 empty] | 0 | 0.729 | 16 | 4.0301 | 3.7556 | 2.833 | 2.6087 | 1.1469 | 28.4578
01/18/10 | 14:05 | 0 | 15.355 | 0 | 3 | 0 | 36.55 | 37.208 | 34.505 | 35.399 | 20.392 | 24.462 | 8.936 | 0 | 0 | 54.1 | 53.048 | 41.722 | 22.005 | 0 | 0 | 51.556 | 30.22 | [5 empty] | 0 | 1.151 | 17 | 3.9942 | 3.7215 | 2.8316 | 2.6087 | 1.1128 | 27.8606
01/18/10 | 14:06 | 0 | 15.413 | 0 | 3 | 0 | 35.713 | 36.722 | 33.974 | 34.701 | 20.446 | 24.494 | 8.994 | 0 | 0 | 54.11 | 53.031 | 41.729 | 22.037 | 0 | 0 | 51.58 | 30.195 | [5 empty] | 0 | 1.012 | 18 | 3.9773 | 3.7055 | 2.8309 | 2.6087 | 1.0968 | 27.5753
01/18/10 | 14:07 | 0 | 15.355 | 0 | 3 | 0 | 34.883 | 35.799 | 33.426 | 34.06 | 19.95 | 24.389 | 8.936 | 0 | 0 | 54.033 | 52.978 | 41.698 | 22.03 | 0 | 0 | 51.51 | 30.244 | [5 empty] | 0 | 0.823 | 19 | 3.9942 | 3.7215 | 2.8316 | 2.6087 | 1.1128 | 27.8606
01/18/10 | 14:08 | 0 | 15.355 | 0 | 4 | 0 | 35.069 | 34.976 | 33.003 | 33.543 | 35.187 | 24.342 | 8.838 | 0 | 0 | 53.986 | 52.978 | 41.604 | 21.956 | 0 | 0 | 51.533 | 30.244 | [5 empty] | 0 | 1.526 | 20 | 4.0228 | 3.7486 | 2.8327 | 2.6087 | 1.1399 | 28.3373
01/18/10 | 14:09 | 1 | 15.38 | 1 | 3 | 0 | 48.804 | 36.127 | 32.72 | 33.12 | 36.127 | 24.318 | 8.861 | 0 | 0 | 53.942 | 52.954 | 41.604 | 21.932 | 0 | 0 | 51.533 | 30.22 | [5 empty] | 15.38 | 15.684 | 21 | 4.0161 | 3.7423 | 2.8324 | 2.6087 | 1.1336 | 28.226
01/18/10 | 14:10 | 0 | 15.355 | 0 | 3 | 1 | 51.348 | 48.368 | 32.555 | 32.885 | 36.105 | 24.342 | 8.962 | 1 | 0 | 53.918 | 52.91 | 41.604 | 21.932 | 0 | 0 | 51.486 | 30.244 | [5 empty] | 0 | 18.463 | 22 | 3.9867 | 3.7143 | 2.8312 | 2.6087 | 1.1056 | 27.733
01/18/10 | 14:11 | 0 | 15.38 | 0 | 3 | 0 | 51.808 | 50.938 | 32.387 | 32.673 | 36.481 | 24.293 | 8.962 | 2 | 0 | 53.872 | 52.931 | 41.533 | 21.91 | 0 | 0 | 51.556 | 30.22 | [5 empty] | 0 | 19.135 | 0 | 3.9867 | 3.7143 | 2.8312 | 2.6087 | 1.1056 | 27.733
01/18/10 | 14:12 | 1 | 15.405 | 0 | 3 | 0 | 51.785 | 51.442 | 32.291 | 32.485 | 36.832 | 24.367 | 8.738 | 2 | 0 | 53.848 | 52.91 | 41.604 | 21.981 | 0 | 0 | 51.603 | 30.195 | [5 empty] | 15.405 | 19.3 | 1 | 4.0519 | 3.7763 | 4.5109 | 4.2857 | -0.50939 | -12.5717
01/18/10 | 14:13 | 0 | 15.38 | 0 | 3 | 0 | 51.717 | 51.442 | 32.485 | 32.412 | 37.067 | 24.389 | 8.738 | 1 | 0 | 53.804 | 52.91 | 41.533 | 21.932 | 0 | 0 | 51.58 | 30.17 | [5 empty] | 0 | 19.305 | 2 | 4.0519 | 3.7763 | 4.5109 | 4.2857 | -0.50939 | -12.5717
01/18/10 | 14:14 | 0 | 15.405 | 0 | 3 | 0 | 51.671 | 51.442 | 32.79 | 32.531 | 37.562 | 24.462 | 8.813 | 2 | 0 | 53.848 | 52.91 | 41.604 | 21.956 | 0 | 0 | 51.556 | 30.17 | [5 empty] | 0 | 19.14 | 3 | 4.0301 | 3.7556 | 4.51 | 4.2857 | -0.53015 | -13.155
01/18/10 | 14:15 | 0 | 15.405 | 0 | 3 | 0 | 51.694 | 51.465 | 33.12 | 32.907 | 38.007 | 24.462 | 8.763 | 2 | 0 | 53.848 | 52.887 | 41.556 | 22.005 | 0 | 0 | 51.556 | 30.17 | [5 empty] | 0 | 18.787 | 4 | 4.0446 | 3.7694 | 4.5106 | 4.2857 | -0.51631 | -12.7654
01/18/10 | 14:16 | 1 | 15.405 | 0 | 3 | 0 | 51.808 | 51.533 | 33.402 | 33.261 | 38.923 | 24.582 | 8.64 | 1 | 0 | 53.848 | 52.91 | 41.604 | 21.91 | 0 | 0 | 51.58 | 30.17 | [5 empty] | 15.405 | 18.547 | 5 | 4.0804 | 3.8034 | 4.5121 | 4.2857 | -0.48227 | -11.819
01/18/10 | 14:17 | 0 | 15.405 | 0 | 3 | 0 | 51.899 | 51.624 | 33.778 | 33.637 | 39.652 | 24.607 | 8.788 | 2 | 0 | 53.848 | 52.887 | 41.58 | 21.91 | 0 | 0 | 51.556 | 30.148 | [5 empty] | 0 | 18.262 | 6 | 4.0373 | 3.7625 | 4.5103 | 4.2857 | -0.52323 | -12.9599
01/18/10 | 14:18 | 0 | 15.405 | 0 | 3 | 0 | 52.266 | 51.741 | 34.412 | 34.012 | 40.169 | 24.678 | 8.911 | 1 | 0 | 53.872 | 52.91 | 41.58 | 21.812 | 0 | 0 | 51.556 | 30.17 | [5 empty] | 0 | 18.254 | 7 | 4.0015 | 3.7284 | 4.5089 | 4.2857 | -0.55728 | -13.9267
01/18/10 | 14:19 | 0 | 15.372 | 0 | 3 | 0 | 52.649 | 52.03 | 34.993 | 34.593 | 40.844 | 24.72 | 8.806 | 2 | 0 | 53.865 | 52.856 | 41.549 | 21.878 | 0 | 0 | 51.456 | 30.139 | [5 empty] | 0 | 18.056 | 8 | 4.0321 | 3.7575 | 4.5101 | 4.2857 | -0.52822 | -13.1003
01/18/10 | 14:20 | 1 | 15.43 | 0 | 3 | 0 | 53.206 | 52.45 | 35.658 | 35.306 | 41.65 | 24.823 | 8.848 | 2 | 0 | 53.932 | 52.924 | 41.64 | 21.993 | 0 | 0 | 51.547 | 30.185 | [5 empty] | 15.43 | 17.9 | 9 | 4.0199 | 3.7459 | 4.5096 | 4.2857 | -0.53984 | -13.4293
01/18/10 | 14:21 | 0 | 15.47 | 0 | 3 | 0 | 53.844 | 52.996 | 35.981 | 35.861 | 42.255 | 24.935 | 8.851 | 1 | 0 | 53.981 | 52.95 | 41.643 | 21.996 | 0 | 0 | 51.552 | 30.212 | [5 empty] | 0 | 17.983 | 10 | 4.019 | 3.745 | 4.5096 | 4.2857 | -0.54067 | -13.4529
01/18/10 | 14:22 | 0 | 15.47 | 0 | 3 | 0 | 54.348 | 53.615 | 36.356 | 36.215 | 42.985 | 24.985 | 8.728 | 1 | 0 | 53.981 | 52.95 | 41.667 | 21.924 | 0 | 0 | 51.552 | 30.237 | [5 empty] | 0 | 18.133 | 11 | 4.0548 | 3.7791 | 4.511 | 4.2857 | -0.50662 | -12.4944
01/18/10 | 14:23 | 0 | 15.5 | 0 | 3 | 0 | 54.721 | 54.124 | 36.478 | 36.409 | 43.059 | 25.038 | 8.783 | 2 | 0 | 54.009 | 52.954 | 41.743 | 22.025 | 0 | 0 | 51.533 | 30.266 | [5 empty] | 0 | 18.312 | 12 | 4.0388 | 3.7639 | 4.5104 | 4.2857 | -0.52185 | -12.9209
01/18/10 | 14:24 | 1 | 15.495 | 0 | 3 | 1 | 54.051 | 54.441 | 36.497 | 36.591 | 35.179 | 25.08 | 8.753 | 1 | 0 | 54.028 | 52.95 | 41.714 | 21.949 | 0 | 0 | 51.528 | 30.237 | [5 empty] | 15.495 | 17.46 | 13 | 4.0475 | 3.7722 | 4.5107 | 4.2857 | -0.51354 | -12.6879
01/18/10 | 14:25 | 0 | 15.495 | 0 | 3 | 0 | 42.772 | 53.638 | 36.615 | 36.66 | 26.404 | 25.105 | 8.63 | 1 | 0 | 54.051 | 52.926 | 41.762 | 21.949 | 0 | 0 | 51.482 | 30.237 | [5 empty] | 0 | 6.112 | 0 | 4.0833 | 3.8062 | 4.5122 | 4.2857 | -0.4795 | -11.7428
01/18/10 | 14:26 | 0 | 15.518 | 0 | 3 | 0 | 39.129 | 43.336 | 36.684 | 36.708 | 23.153 | 25.176 | 8.753 | 0 | 0 | 54.051 | 52.95 | 41.738 | 21.973 | 0 | 0 | 51.505 | 30.237 | [5 empty] | 0 | 2.421 | 1 | 4.0475 | 3.7722 | 3.975 | 3.75 | 0.02217 | 0.54773
01/18/10 | 14:27 | 0 | 15.47 | 0 | 3 | 0 | 37.978 | 39.483 | 36.78 | 36.825 | 20.792 | 25.129 | 8.803 | 1 | 0 | 54.051 | 52.926 | 41.762 | 21.924 | 0 | 0 | 51.505 | 30.212 | [5 empty] | 0 | 1.153 | 2 | 4.033 | 3.7583 | 3.9744 | 3.75 | 0.0083296 | 0.20654
01/18/10 | 14:28 | 0 | 15.518 | 0 | 3 | 0 | 37.579 | 38.306 | 36.732 | 36.921 | 20.063 | 25.105 | 8.728 | 0 | 0 | 54.051 | 52.926 | 41.784 | 21.973 | 0 | 0 | 51.458 | 30.237 | [5 empty] | 0 | 0.658 | 3 | 4.0548 | 3.7791 | 3.9753 | 3.75 | 0.02909 | 0.71741
01/18/10 | 14:29 | 0 | 15.526 | 0 | 3 | 0 | 37.394 | 37.866 | 36.361 | 36.926 | 19.181 | 25.061 | 8.957 | 0 | 0 | 54.079 | 52.954 | 41.791 | 21.954 | 0 | 0 | 51.442 | 30.266 | [5 empty] | 0 | 0.468 | 4 | 3.9881 | 3.7157 | 3.9726 | 3.75 | -0.034298 | -0.85999
01/18/10 | 14:30 | 0 | 15.518 | 0 | 3 | 0 | 37.131 | 37.531 | 35.462 | 36.402 | 19.397 | 24.985 | 8.926 | 0 | 0 | 54.028 | 52.882 | 41.762 | 21.949 | 0 | 0 | 51.414 | 30.237 | [5 empty] | 0 | 0.729 | 5 | 3.9971 | 3.7243 | 3.973 | 3.75 | -0.025717 | -0.64338
01/18/10 | 14:31 | 0 | 15.495 | 0 | 3 | 0 | 36.66 | 37.272 | 34.711 | 35.51 | 18.336 | 24.985 | 8.926 | 0 | 0 | 53.981 | 52.882 | 41.714 | 21.949 | 0 | 0 | 51.437 | 30.237 | [5 empty] | 0 | 1.15 | 6 | 3.9971 | 3.7243 | 3.973 | 3.75 | -0.025717 | -0.64338
01/18/10 | 14:32 | 0 | 15.495 | 0 | 3 | 0 | 35.792 | 36.756 | 34.098 | 34.711 | 18.336 | 24.911 | 8.926 | 0 | 0 | 53.937 | 52.859 | 41.69 | 21.9 | 0 | 0 | 51.39 | 30.237 | [5 empty] | 0 | 1.081 | 7 | 3.9971 | 3.7243 | 3.973 | 3.75 | -0.025717 | -0.64338
01/18/10 | 14:33 | 0 | 15.495 | 0 | 3 | 0 | 34.969 | 35.861 | 33.605 | 34.098 | 18.804 | 24.791 | 8.977 | 0 | 0 | 53.914 | 52.812 | 41.643 | 21.924 | 0 | 0 | 51.344 | 30.212 | [5 empty] | 0 | 0.871 | 8 | 3.9823 | 3.7102 | 3.9724 | 3.75 | -0.039834 | -1.0003
01/18/10 | 14:34 | 0 | 15.47 | 0 | 5 | 0 | 34.78 | 35.038 | 33.065 | 33.582 | 32.309 | 24.72 | 9.05 | 0 | 0 | 48.958 | 52.789 | 42.585 | 21.9 | 0 | 0 | 51.32 | 30.139 | [5 empty] | 0 | 1.198 | 9 | 3.961 | 3.69 | 3.9715 | 3.75 | -0.06004 | -1.5158
01/18/10 | 14:35 | 0 | 15.47 | 0 | 15 | 0 | 51.162 | 34.593 | 35.179 | 45.014 | 49.028 | 24.695 | 8.803 | 0 | 0 | 52.903 | 52.354 | 46.069 | 21.924 | 0 | 0 | 51.32 | 29.754 | [5 empty] | 0 | 6.148 | 10 | 4.033 | 3.7583 | 3.9744 | 3.75 | 0.0083296 | 0.20654
01/18/10 | 14:36 | 1 | 15.47 | 0 | 14 | 0 | 61.877 | 34.428 | 39.459 | 52.422 | 57.078 | 24.6 | 9.024 | 2 | 0 | 61.316 | 52.079 | 52.903 | 21.973 | 0 | 0 | 51.367 | 29.994 | [5 empty] | 15.47 | 9.455 | 11 | 3.9686 | 3.6972 | 3.9718 | 3.75 | -0.052843 | -1.3315
01/18/10 | 14:37 | 1 | 15.47 | 1 | 15 | 0 | 68.517 | 34.359 | 43.36 | 57.64 | 58.648 | 24.575 | 9.248 | 1 | 0 | 68.078 | 52.375 | 57.662 | 21.924 | 0 | 0 | 51.367 | 33.629 | [5 empty] | 15.47 | 10.877 | 12 | 3.9034 | 3.6352 | 3.9692 | 3.75 | -0.11485 | -2.9422
01/18/10 | 14:38 | 1 | 15.495 | 0 | 15 | 0 | 71.922 | 34.311 | 46.048 | 60.869 | 61.72 | 24.551 | 9.198 | 0 | 0 | 71.616 | 53.248 | 60.622 | 21.996 | 0 | 0 | 51.367 | 36.873 | [5 empty] | 15.495 | 11.053 | 13 | 3.9179 | 3.649 | 3.9698 | 3.75 | -0.10101 | -2.578
01/18/10 | 14:39 | 1 | 15.526 | 0 | 14 | 0 | 73.333 | 34.292 | 47.749 | 62.802 | 64.372 | 24.531 | 9.055 | 1 | 0 | 73.181 | 54.238 | 62.443 | 21.954 | 0 | 0 | 51.465 | 39.275 | [5 empty] | 15.526 | 10.531 | 14 | 3.9596 | 3.6886 | 3.9715 | 3.75 | -0.061424 | -1.5513
01/18/10 | 14:40 | 1 | 15.526 | 0 | 15 | 1 | 74.015 | 34.223 | 48.872 | 63.99 | 65.604 | 24.543 | 9.168 | 0 | 1 | 73.957 | 55.211 | 63.662 | 21.988 | 0 | 0 | 51.703 | 40.954 | [5 empty] | 15.526 | 10.025 | 15 | 3.9267 | 3.6573 | 3.9701 | 3.75 | -0.092702 | -2.3608
01/18/10 | 14:41 | 0 | 15.458 | 0 | 9 | 0 | 75.754 | 53.808 | 42.382 | 64.645 | 59.15 | 24.563 | 9.16 | 0 | 0 | 74.107 | 56.077 | 64.241 | 22.008 | 0 | 0 | 52.018 | 42.123 | [5 empty] | 0 | 11.109 | 0 | 3.929 | 3.6595 | 3.9702 | 3.75 | -0.090488 | -2.3031
01/18/10 | 14:42 | 0 | 15.483 | 0 | 3 | 0 | 68.68 | 70.019 | 35.026 | 48.396 | 42.922 | 24.609 | 9.236 | 0 | 0 | 71.448 | 56.82 | 61.886 | 22.081 | 0 | 0 | 52.364 | 42.078 | [5 empty] | 0 | 20.284 | 1 | 3.9069 | 3.6385 | 3.3772 | 3.1579 | 0.48058 | 12.3009
01/18/10 | 14:43 | 0 | 15.483 | 0 | 3 | 0 | 53.372 | 66.371 | 32.771 | 36.038 | 34.275 | 24.609 | 9.236 | 0 | 0 | 68.856 | 57.245 | 57.514 | 22.152 | 0 | 0 | 52.798 | 41.796 | [5 empty] | 0 | 17.334 | 2 | 3.9069 | 3.6385 | 3.3772 | 3.1579 | 0.48058 | 12.3009
01/18/10 | 14:44 | 0 | 15.483 | 0 | 3 | 0 | 39.985 | 53.143 | 32.103 | 32.819 | 29.138 | 24.609 | 9.286 | 1 | 0 | 66.909 | 57.491 | 53.991 | 22.152 | 0 | 0 | 53.143 | 41.372 | [5 empty] | 0 | 7.166 | 3 | 3.8923 | 3.6246 | 3.3766 | 3.1579 | 0.46674 | 11.9913
01/18/10 | 14:45 | 0 | 15.506 | 0 | 3 | 0 | 35.191 | 40.456 | 32.127 | 32.127 | 27.044 | 24.609 | 9.359 | 0 | 0 | 65.519 | 57.649 | 51.491 | 22.057 | 0 | 0 | 53.395 | 40.901 | [5 empty] | 0 | 3.064 | 4 | 3.8711 | 3.6044 | 3.3758 | 3.1579 | 0.44653 | 11.5352
01/18/10 | 14:46 | 0 | 15.483 | 0 | 3 | 0 | 33.594 | 35.78 | 32.223 | 32.152 | 23.744 | 24.658 | 9.309 | 0 | 0 | 64.511 | 57.761 | 49.612 | 22.057 | 0 | 0 | 53.51 | 40.432 | [5 empty] | 0 | 1.442 | 5 | 3.8856 | 3.6183 | 3.3763 | 3.1579 | 0.46037 | 11.8482
01/18/10 | 14:47 | 0 | 15.506 | 0 | 3 | 0 | 33.122 | 34.18 | 32.029 | 32.318 | 22.346 | 24.658 | 9.286 | 0 | 0 | 63.815 | 57.852 | 48.258 | 22.057 | 0 | 0 | 53.715 | 40.009 | [5 empty] | 0 | 0.804 | 6 | 3.8923 | 3.6246 | 3.3766 | 3.1579 | 0.46674 | 11.9913
01/18/10 | 14:48 | 0 | 15.538 | 0 | 3 | 0 | 33.036 | 33.625 | 32.35 | 32.184 | 22.859 | 24.761 | 9.193 | 0 | 0 | 63.283 | 57.925 | 47.348 | 21.991 | 0 | 0 | 53.839 | 39.664 | [5 empty] | 0 | 0.852 | 7 | 3.9194 | 3.6504 | 3.3777 | 3.1579 | 0.49248 | 12.5653
01/18/10 | 14:49 | 0 | 15.483 | 0 | 4 | 0 | 32.699 | 33.335 | 33.263 | 32.488 | 22.442 | 24.729 | 9.261 | 0 | 0 | 62.852 | 57.918 | 46.629 | 22.057 | 0 | 0 | 53.923 | 39.282 | [5 empty] | 0 | 0.211 | 8 | 3.8996 | 3.6316 | 3.3769 | 3.1579 | 0.47366 | 12.1464
01/18/10 | 14:50 | 0 | 15.506 | 0 | 3 | 0 | 32.819 | 32.981 | 33.218 | 33.311 | 20.61 | 24.729 | 9.286 | 0 | 0 | 62.471 | 57.941 | 46.239 | 21.959 | 0 | 0 | 54.014 | 38.928 | [5 empty] | 0 | -0.492 | 9 | 3.8923 | 3.6246 | 3.3766 | 3.1579 | 0.46674 | 11.9913
01/18/10 | 14:51 | 0 | 15.483 | 0 | 3 | 0 | 33.428 | 33.053 | 32.819 | 33.239 | 27.476 | 24.779 | 9.112 | 0 | 0 | 62.156 | 57.941 | 45.987 | 21.912 | 0 | 0 | 54.084 | 38.6 | [5 empty] | 0 | 0.189 | 10 | 3.943 | 3.6728 | 3.3787 | 3.1579 | 0.5149 | 13.0587
01/18/10 | 14:52 | 1 | 15.538 | 0 | 3 | 0 | 45.766 | 33.649 | 32.279 | 32.778 | 36.091 | 24.81 | 8.823 | 0 | 0 | 61.916 | 57.971 | 45.903 | 21.991 | 0 | 0 | 54.205 | 38.349 | [5 empty] | 15.538 | 12.988 | 11 | 4.0271 | 3.7528 | 3.3821 | 3.1579 | 0.5949 | 14.7722
01/18/10 | 14:53 | 0 | 15.506 | 0 | 3 | 0 | 50.667 | 45.553 | 31.693 | 32.247 | 36.155 | 24.779 | 8.642 | 0 | 0 | 61.617 | 57.941 | 45.735 | 21.912 | 0 | 0 | 54.222 | 38.035 | [5 empty] | 0 | 18.42 | 12 | 4.0798 | 3.8029 | 3.3842 | 3.1579 | 0.645 | 15.8094
01/18/10 | 14:54 | 0 | 15.506 | 0 | 4 | 0 | 51.47 | 50.392 | 31.355 | 31.813 | 36.414 | 24.754 | 8.816 | 0 | 0 | 61.416 | 57.941 | 45.712 | 22.032 | 0 | 0 | 54.266 | 37.777 | [5 empty] | 0 | 19.657 | 13 | 4.0292 | 3.7547 | 3.3822 | 3.1579 | 0.59684 | 14.8128
01/18/10 | 14:55 | 0 | 15.506 | 0 | 3 | 0 | 51.47 | 51.124 | 31.308 | 31.428 | 36.978 | 24.779 | 8.889 | 1 | 0 | 61.193 | 57.918 | 45.644 | 21.983 | 0 | 0 | 54.336 | 37.54 | [5 empty] | 0 | 20.042 | 14 | 4.0079 | 3.7345 | 3.3813 | 3.1579 | 0.57663 | 14.3873
01/18/10 | 14:56 | 1 | 15.538 | 0 | 3 | 0 | 51.615 | 51.201 | 31.58 | 31.411 | 37.643 | 24.835 | 8.848 | 1 | 0 | 60.996 | 57.993 | 45.651 | 22.089 | 0 | 0 | 54.273 | 37.337 | [5 empty] | 15.538 | 20.204 | 15 | 4.0199 | 3.7459 | 3.3818 | 3.1579 | 0.58798 | 14.6268
01/18/10 | 14:57 | 0 | 15.563 | 1 | 3 | 0 | 51.545 | 51.362 | 31.845 | 31.605 | 37.784 | 24.835 | 8.848 | 2 | 0 | 60.818 | 57.993 | 45.698 | 22.089 | 0 | 0 | 54.273 | 37.172 | [5 empty] | 0 | 19.94 | 16 | 4.0199 | 3.7459 | 3.3818 | 3.1579 | 0.58798 | 14.6268
01/18/10 | 14:58 | 0 | 15.538 | 0 | 3 | 0 | 51.407 | 51.362 | 32.159 | 31.941 | 38.136 | 24.906 | 8.947 | 2 | 0 | 60.661 | 57.993 | 45.651 | 22.135 | 0 | 0 | 54.252 | 36.938 | [5 empty] | 0 | 19.466 | 17 | 3.991 | 3.7185 | 3.3806 | 3.1579 | 0.56058 | 14.0459
01/18/10 | 14:59 | 1 | 15.594 | 0 | 3 | 1 | 51.206 | 51.297 | 32.572 | 32.284 | 38.753 | 24.96 | 9.027 | 1 | 0 | 60.508 | 58.021 | 45.656 | 22.094 | 0 | 0 | 54.28 | 36.756 | [5 empty] | 15.594 | 18.922 | 18 | 3.9677 | 3.6963 | 3.3797 | 3.1579 | 0.53843 | 13.5702
01/18/10 | 15:00 | 0 | 15.588 | 0 | 3 | 0 | 51.269 | 51.04 | 33.201 | 32.661 | 39.217 | 24.955 | 9.07 | 2 | 0 | 60.326 | 58.016 | 45.654 | 22.04 | 0 | 0 | 54.252 | 36.562 | [5 empty] | 0 | 18.608 | 0 | 3.9552 | 3.6844 | 3.3792 | 3.1579 | 0.52653 | 13.3123
01/18/10 | 15:01 | 0 | 15.594 | 0 | 3 | 0 | 51.185 | 51.185 | 33.794 | 33.278 | 39.318 | 25.034 | 9.052 | 1 | 0 | 60.218 | 58.023 | 45.705 | 22.238 | 0 | 0 | 54.28 | 36.404 | [5 empty] | 0 | 17.907 | 1 | 3.9605 | 3.6894 | 4.5072 | 4.2857 | -0.59631 | -15.0565
01/18/10 | 15:02 | 0 | 15.594 | 0 | 3 | 0 | 51.575 | 51.115 | 34.428 | 33.888 | 39.459 | 25.009 | 9.125 | 2 | 0 | 60.106 | 58.066 | 45.705 | 22.143 | 0 | 0 | 54.28 | 36.263 | [5 empty] | 0 | 17.687 | 2 | 3.9392 | 3.6692 | 4.5063 | 4.2857 | -0.61651 | -15.6507
01/18/10 | 15:03 | 1 | 15.619 | 0 | 3 | 0 | 52.102 | 51.437 | 34.923 | 34.5 | 40.329 | 25.009 | 9.027 | 1 | 0 | 60.017 | 58.044 | 45.705 | 21.998 | 0 | 0 | 54.28 | 36.146 | [5 empty] | 15.619 | 17.602 | 3 | 3.9677 | 3.6963 | 4.5075 | 4.2857 | -0.58939 | -14.8545
01/18/10 | 15:04 | 0 | 15.649 | 0 | 3 | 0 | 52.497 | 51.969 | 35.234 | 34.998 | 40.92 | 25.038 | 9.105 | 2 | 0 | 59.999 | 58.094 | 45.754 | 22.099 | 0 | 0 | 54.264 | 36.033 | [5 empty] | 0 | 17.499 | 4 | 3.945 | 3.6747 | 4.5066 | 4.2857 | -0.61098 | -15.4873
01/18/10 | 15:05 | 0 | 15.649 | 0 | 3 | 0 | 52.933 | 52.359 | 35.397 | 35.304 | 41.415 | 25.11 | 9.032 | 1 | 0 | 59.887 | 58.071 | 45.777 | 22.172 | 0 | 0 | 54.217 | 35.892 | [5 empty] | 0 | 17.629 | 5 | 3.9663 | 3.6949 | 4.5074 | 4.2857 | -0.59077 | -14.8949
01/18/10 | 15:06 | 0 | 15.649 | 0 | 4 | 0 | 53.253 | 52.726 | 35.61 | 35.493 | 41.743 | 25.159 | 8.982 | 2 | 0 | 59.798 | 58.071 | 45.777 | 22.123 | 0 | 0 | 54.217 | 35.751 | [5 empty] | 0 | 17.76 | 6 | 3.9808 | 3.7088 | 4.508 | 4.2857 | -0.57693 | -14.4927
01/18/10 | 15:07 | 1 | 15.649 | 0 | 3 | 0 | 53.461 | 53.071 | 35.658 | 35.634 | 42.425 | 25.208 | 9.105 | 1 | 0 | 59.687 | 58.094 | 45.801 | 22.148 | 0 | 0 | 54.194 | 35.634 | [5 empty] | 15.649 | 17.827 | 7 | 3.945 | 3.6747 | 4.5066 | 4.2857 | -0.61098 | -15.4873
01/18/10 | 15:08 | 0 | 15.649 | 0 | 3 | 0 | 53.689 | 53.253 | 35.775 | 35.727 | 42.731 | 25.208 | 9.057 | 2 | 0 | 59.598 | 58.071 | 45.801 | 22.027 | 0 | 0 | 54.194 | 35.517 | [5 empty] | 0 | 17.962 | 8 | 3.959 | 3.688 | 4.5071 | 4.2857 | -0.59769 | -15.097
01/18/10 | 15:09 | 0 | 15.649 | 0 | 3 | 0 | 53.759 | 53.528 | 35.868 | 35.868 | 42.824 | 25.328 | 9.082 | 1 | 0 | 59.506 | 58.094 | 45.871 | 22.148 | 0 | 0 | 54.194 | 35.397 | [5 empty] | 0 | 17.891 | 9 | 3.9517 | 3.6811 | 4.5068 | 4.2857 | -0.60461 | -15.3
01/18/10 | 15:10 | 0 | 15.624 | 0 | 3 | 0 | 53.851 | 53.528 | 35.962 | 35.868 | 43.389 | 25.328 | 8.934 | 2 | 0 | 59.372 | 58.05 | 45.871 | 22.123 | 0 | 0 | 54.079 | 35.234 | [5 empty] | 0 | 17.983 | 10 | 3.9948 | 3.7221 | 4.5086 | 4.2857 | -0.56365 | -14.1094
01/18/10 | 15:11 | 1 | 15.682 | 0 | 3 | 0 | 54.063 | 53.696 | 36.11 | 36.017 | 43.915 | 25.384 | 9.115 | 1 | 0 | 59.312 | 58.101 | 45.901 | 22.084 | 0 | 0 | 54.133 | 35.194 | [5 empty] | 15.682 | 18.046 | 11 | 3.9421 | 3.672 | 4.5065 | 4.2857 | -0.61375 | -15.569
01/18/10 | 15:12 | 0 | 15.682 | 0 | 3 | 0 | 54.156 | 53.858 | 36.323 | 36.229 | 43.891 | 25.431 | 9.138 | 2 | 0 | 59.178 | 58.101 | 45.922 | 22.228 | 0 | 0 | 54.156 | 35.1 | [5 empty] | 0 | 17.927 | 12 | 3.9354 | 3.6656 | 4.5062 | 4.2857 | -0.62011 | -15.7572
01/18/10 | 15:13 | 0 | 15.649 | 0 | 3 | 1 | 54.194 | 53.965 | 36.385 | 36.316 | 44.142 | 25.448 | 9.057 | 1 | 0 | 59.059 | 58.117 | 45.871 | 22.123 | 0 | 0 | 54.126 | 34.976 | [5 empty] | 0 | 17.878 | 13 | 3.959 | 3.688 | 4.5071 | 4.2857 | -0.59769 | -15.097
01/18/10 | 15:14 | 0 | 15.656 | 0 | 3 | 0 | 54.523 | 54.019 | 36.581 | 36.488 | 44.571 | 25.48 | 9.163 | 2 | 0 | 58.977 | 58.101 | 45.901 | 22.13 | 0 | 0 | 54.11 | 34.912 | [5 empty] | 0 | 18.035 | 0 | 3.9281 | 3.6587 | 4.5059 | 4.2857 | -0.62703 | -15.9626
01/18/10 | 15:15 | 1 | 15.624 | 0 | 3 | 0 | 54.744 | 54.308 | 36.761 | 36.691 | 44.353 | 25.497 | 9.082 | 1 | 0 | 58.833 | 58.071 | 45.892 | 22.268 | 0 | 0 | 54.103 | 34.811 | [5 empty] | 15.624 | 18.053 | 1 | 3.9517 | 3.6811 | 2.8298 | 2.6087 | 1.0724 | 27.1377
01/18/10 | 15:16 | 0 | 15.656 | 0 | 3 | 0 | 54.821 | 54.59 | 36.863 | 36.863 | 44.615 | 25.6 | 9.138 | 2 | 0 | 58.797 | 58.08 | 45.945 | 22.251 | 0 | 0 | 54.063 | 34.77 | [5 empty] | 0 | 17.958 | 2 | 3.9354 | 3.6656 | 2.8292 | 2.6087 | 1.0569 | 26.8563
01/18/10 | 15:17 | 0 | 15.656 | 0 | 4 | 0 | 54.959 | 54.637 | 37.05 | 37.05 | 41.753 | 25.575 | 9.09 | 1 | 0 | 58.708 | 58.101 | 45.945 | 22.275 | 0 | 0 | 54.042 | 34.677 | [5 empty] | 0 | 17.909 | 3 | 3.9494 | 3.6789 | 2.8297 | 2.6087 | 1.0702 | 27.0976
01/18/10 | 15:18 | 0 | 15.682 | 0 | 3 | 0 | 44.501 | 54.523 | 37.17 | 37.122 | 31.191 | 25.553 | 9.014 | 1 | 0 | 58.639 | 58.101 | 45.992 | 22.373 | 0 | 0 | 54.042 | 34.608 | [5 empty] | 0 | 7.379 | 4 | 3.9715 | 3.6999 | 2.8306 | 2.6087 | 1.0912 | 27.4763
01/18/10 | 15:19 | 0 | 15.631 | 0 | 3 | 0 | 39.966 | 44.89 | 37.239 | 37.263 | 26.372 | 25.649 | 9.065 | 1 | 0 | 58.55 | 58.101 | 45.969 | 22.251 | 0 | 0 | 54.063 | 34.536 | [5 empty] | 0 | 2.703 | 5 | 3.9567 | 3.6858 | 2.83 | 2.6087 | 1.0771 | 27.2227
01/18/10 | 15:20 | 0 | 15.687 | 0 | 3 | 0 | 38.631 | 40.277 | 37.385 | 37.433 | 23.631 | 25.605 | 9.193 | 0 | 0 | 58.564 | 58.117 | 46.006 | 22.317 | 0 | 0 | 53.965 | 34.481 | [5 empty] | 0 | 1.198 | 6 | 3.9194 | 3.6504 | 2.8285 | 2.6087 | 1.0417 | 26.5776
01/18/10 | 15:21 | 0 | 15.656 | 0 | 3 | 0 | 38.201 | 38.93 | 37.26 | 37.473 | 22.829 | 25.624 | 8.989 | 0 | 0 | 58.436 | 58.078 | 45.922 | 22.324 | 0 | 0 | 53.902 | 34.395 | [5 empty] | 0 | 0.728 | 7 | 3.9788 | 3.7068 | 2.8309 | 2.6087 | 1.0981 | 27.6
01/18/10 | 15:22 | 0 | 15.631 | 0 | 3 | 0 | 37.99 | 38.437 | 36.861 | 37.497 | 23.094 | 25.624 | 9.04 | 0 | 0 | 58.368 | 58.078 | 45.922 | 22.251 | 0 | 0 | 53.925 | 34.323 | [5 empty] | 0 | 0.493 | 8 | 3.964 | 3.6927 | 2.8303 | 2.6087 | 1.084 | 27.3473
01/18/10 | 15:23 | 0 | 15.609 | 0 | 3 | 0 | 37.756 | 38.179 | 35.945 | 37.05 | 22.829 | 25.6 | 9.04 | 0 | 0 | 58.256 | 58.009 | 45.875 | 22.13 | 0 | 0 | 53.902 | 34.254 | [5 empty] | 0 | 0.706 | 9 | 3.964 | 3.6927 | 2.8303 | 2.6087 | 1.084 | 27.3473
01/18/10 | 15:24 | 0 | 15.639 | 0 | 3 | 0 | 37.313 | 37.995 | 35.199 | 36.139 | 22.233 | 25.534 | 9.095 | 0 | 0 | 58.194 | 58.06 | 45.927 | 22.255 | 0 | 0 | 53.907 | 34.211 | [5 empty] | 0 | 1.174 | 10 | 3.9479 | 3.6775 | 2.8297 | 2.6087 | 1.0688 | 27.0726
01/18/10 | 15:25 | 0 | 15.631 | 0 | 3 | 0 | 36.416 | 37.402 | 34.677 | 35.359 | 21.047 | 25.526 | 9.04 | 0 | 0 | 58.121 | 57.964 | 45.852 | 22.204 | 0 | 0 | 53.832 | 34.113 | [5 empty] | 0 | 1.057 | 11 | 3.964 | 3.6927 | 2.8303 | 2.6087 | 1.084 | 27.3473
01/18/10 | 15:26 | 0 | 15.687 | 0 | 4 | 0 | 35.691 | 36.538 | 34.187 | 34.868 | 21.701 | 25.485 | 9.07 | 0 | 0 | 58.06 | 58.014 | 45.812 | 22.135 | 0 | 0 | 53.816 | 34.046 | [5 empty] | 0 | 0.823 | 12 | 3.9552 | 3.6844 | 2.83 | 2.6087 | 1.0757 | 27.1977
01/18/10 | 15:27 | 0 | 15.639 | 0 | 3 | 0 | 35.033 | 35.763 | 33.811 | 34.328 | 28.591 | 25.46 | 9.07 | 0 | 0 | 57.991 | 57.991 | 45.88 | 22.255 | 0 | 0 | 53.792 | 34 | [5 empty] | 0 | 0.705 | 13 | 3.9552 | 3.6844 | 2.83 | 2.6087 | 1.0757 | 27.1977
01/18/10 | 15:28 | 1 | 15.639 | 0 | 3 | 0 | 46.384 | 35.175 | 33.507 | 34.024 | 36.631 | 25.411 | 9.019 | 0 | 0 | 57.902 | 57.971 | 45.766 | 22.135 | 0 | 0 | 53.769 | 33.928 | [5 empty] | 15.639 | 12.36 | 14 | 3.9701 | 3.6985 | 2.8306 | 2.6087 | 1.0898 | 27.4516
01/18/10 | 15:29 | 0 | 15.661 | 0 | 3 | 0 | 51.407 | 45.628 | 33.295 | 33.718 | 36.727 | 25.34 | 9.045 | 1 | 0 | 57.859 | 57.925 | 45.766 | 22.04 | 0 | 0 | 53.722 | 33.883 | [5 empty] | 0 | 17.689 | 15 | 3.9625 | 3.6913 | 2.8303 | 2.6087 | 1.0826 | 27.3224
01/18/10 | 15:30 | 0 | 15.661 | 0 | 3 | 0 | 51.958 | 50.926 | 33.036 | 33.529 | 36.749 | 25.316 | 9.12 | 2 | 0 | 57.79 | 57.925 | 45.766 | 22.209 | 0 | 0 | 53.701 | 33.811 | [5 empty] | 0 | 18.429 | 16 | 3.9407 | 3.6706 | 2.8294 | 2.6087 | 1.0619 | 26.947
01/18/10 | 15:31 | 0 | 15.661 | 0 | 3 | 0 | 52.072 | 51.568 | 32.895 | 33.271 | 37.055 | 25.266 | 8.972 | 1 | 0 | 57.745 | 57.902 | 45.766 | 22.184 | 0 | 0 | 53.678 | 33.766 | [5 empty] | 0 | 18.801 | 17 | 3.9838 | 3.7116 | 2.8311 | 2.6087 | 1.1029 | 27.6838
01/18/10 | 15:32 | 1 | 15.661 | 1 | 3 | 0 | 51.843 | 51.729 | 32.847 | 33.06 | 37.22 | 25.291 | 8.972 | 2 | 0 | 57.678 | 57.925 | 45.742 | 22.354 | 0 | 0 | 53.701 | 33.718 | [5 empty] | 15.661 | 18.783 | 18 | 3.9838 | 3.7116 | 2.8311 | 2.6087 | 1.1029 | 27.6838
01/18/10 | 15:33 | 0 | 15.661 | 0 | 3 | 0 | 52.049 | 51.568 | 33.012 | 33.036 | 38.466 | 25.22 | 9.019 | 2 | 0 | 57.678 | 57.902 | 45.742 | 22.233 | 0 | 0 | 53.678 | 33.67 | [5 empty] | 0 | 19.013 | 19 | 3.9701 | 3.6985 | 2.8306 | 2.6087 | 1.0898 | 27.4516
01/18/10 | 15:34 | 0 | 15.661 | 0 | 3 | 0 | 52.324 | 51.773 | 33.225 | 33.247 | 38.983 | 25.195 | 9.019 | 1 | 0 | 57.633 | 57.902 | 45.719 | 22.255 | 0 | 0 | 53.701 | 33.601 | [5 empty] | 0 | 19.077 | 20 | 3.9701 | 3.6985 | 2.8306 | 2.6087 | 1.0898 | 27.4516
01/18/10 | 15:35 | 0 | 15.639 | 0 | 3 | 0 | 52.508 | 52.072 | 33.577 | 33.601 | 39.31 | 25.22 | 9.12 | 2 | 0 | 57.589 | 57.879 | 45.766 | 22.184 | 0 | 0 | 53.654 | 33.529 | [5 empty] | 0 | 18.907 | 21 | 3.9407 | 3.6706 | 2.8294 | 2.6087 | 1.0619 | 26.947
01/18/10 | 15:36 | 1 | 15.639 | 0 | 2 | 1 | 52.966 | 52.277 | 33.976 | 33.859 | 40.463 | 25.22 | 8.921 | 1 | 0 | 57.633 | 57.879 | 45.789 | 22.209 | 0 | 0 | 53.563 | 33.507 | [5 empty] | 15.639 | 19.107 | 22 | 3.9986 | 3.7257 | 2.8317 | 2.6087 | 1.117 | 27.934
01/18/10 | 15:37 | 0 | 15.639 | 0 | 3 | 0 | 53.265 | 52.714 | 34.61 | 34.282 | 40.581 | 25.22 | 8.997 | 2 | 0 | 57.61 | 57.879 | 45.766 | 22.209 | 0 | 0 | 53.584 | 33.436 | [5 empty] | 0 | 18.983 | 0 | 3.9765 | 3.7046 | 2.8308 | 2.6087 | 1.0959 | 27.5605
01/18/10 | 15:38 | 0 | 15.639 | 0 | 3 | 0 | 53.584 | 53.036 | 35.292 | 34.868 | 41.896 | 25.195 | 8.947 | 1 | 0 | 57.61 | 57.859 | 45.789 | 22.233 | 0 | 0 | 53.563 | 33.412 | [5 empty] | 0 | 18.716 | 1 | 3.991 | 3.7185 | 2.8314 | 2.6087 | 1.1098 | 27.8067
01/18/10 | 15:39 | 0 | 15.639 | 0 | 3 | 0 | 54.135 | 53.332 | 35.88 | 35.667 | 42.343 | 25.195 | 8.997 | 2 | 0 | 57.589 | 57.859 | 45.789 | 22.304 | 0 | 0 | 53.54 | 33.342 | [5 empty] | 0 | 18.468 | 2 | 3.9765 | 3.7046 | 2.8308 | 2.6087 | 1.0959 | 27.5605
01/18/10 | 15:40 | 1 | 15.661 | 0 | 3 | 0 | 53.998 | 53.816 | 36.349 | 36.304 | 37.126 | 25.195 | 8.921 | 2 | 0 | 57.567 | 57.891 | 45.777 | 22.317 | 0 | 0 | 53.573 | 33.33 | [5 empty] | 15.661 | 17.694 | 3 | 3.9986 | 3.7257 | 2.8317 | 2.6087 | 1.117 | 27.934
01/18/10 | 15:41 | 0 | 15.626 | 0 | 3 | 0 | 42.755 | 53.71 | 36.526 | 36.667 | 29.158 | 25.208 | 8.884 | 0 | 0 | 57.555 | 57.868 | 45.845 | 22.317 | 0 | 0 | 53.573 | 33.306 | [5 empty] | 0 | 6.088 | 4 | 4.0094 | 3.7359 | 2.8322 | 2.6087 | 1.1272 | 28.1144
01/18/10 | 15:42 | 0 | 15.631 | 0 | 3 | 0 | 39.186 | 43.628 | 36.648 | 36.954 | 24.587 | 25.286 | 8.914 | 0 | 0 | 57.605 | 57.895 | 45.873 | 22.273 | 0 | 0 | 53.671 | 33.311 | [5 empty] | 0 | 2.232 | 5 | 4.0006 | 3.7276 | 2.8318 | 2.6087 | 1.1189 | 27.9682
01/18/10 | 15:43 | 0 | 15.656 | 0 | 3 | 0 | 38.105 | 39.657 | 36.672 | 37.119 | 23.719 | 25.286 | 8.816 | 1 | 0 | 57.583 | 57.918 | 45.896 | 22.371 | 0 | 0 | 53.738 | 33.266 | [5 empty] | 0 | 0.986 | 6 | 4.0292 | 3.7547 | 2.833 | 2.6087 | 1.146 | 28.4434
01/18/10 | 15:44 | 0 | 15.631 | 0 | 3 | 0 | 37.777 | 38.483 | 36.648 | 37.213 | 22.371 | 25.286 | 8.791 | 0 | 0 | 57.628 | 57.895 | 45.92 | 22.273 | 0 | 0 | 53.671 | 33.218 | [5 empty] | 0 | 0.564 | 7 | 4.0365 | 3.7617 | 2.8333 | 2.6087 | 1.153 | 28.5635
01/18/10 | 15:45 | 0 | 15.626 | 0 | 3 | 0 | 37.583 | 38.031 | 36.337 | 37.208 | 22.366 | 25.183 | 9.032 | 0 | 0 | 57.555 | 57.847 | 45.868 | 22.148 | 0 | 0 | 53.573 | 33.165 | [5 empty] | 0 | 0.375 | 8 | 3.9663 | 3.6949 | 2.8304 | 2.6087 | 1.0862 | 27.387
01/18/10 | 15:46 | 0 | 15.631 | 0 | 3 | 0 | 37.425 | 37.846 | 35.426 | 36.765 | 21.817 | 25.262 | 8.765 | 0 | 0 | 57.537 | 57.875 | 45.873 | 22.273 | 0 | 0 | 53.624 | 33.125 | [5 empty] | 0 | 0.66 | 9 | 4.044 | 3.7688 | 2.8336 | 2.6087 | 1.1602 | 28.688
01/18/10 | 15:47 | 0 | 15.626 | 0 | 3 | 0 | 36.926 | 37.583 | 34.694 | 35.797 | 21.184 | 25.159 | 8.735 | 0 | 0 | 57.487 | 57.824 | 45.824 | 22.148 | 0 | 0 | 53.573 | 33.096 | [5 empty] | 0 | 1.129 | 10 | 4.0528 | 3.7772 | 2.8339 | 2.6087 | 1.1685 | 28.8311
01/18/10 | 15:48 | 0 | 15.626 | 0 | 3 | 0 | 36.057 | 37.115 | 34.081 | 35.045 | 21.449 | 25.112 | 8.713 | 0 | 0 | 57.466 | 57.802 | 45.824 | 22.221 | 0 | 0 | 53.505 | 33.048 | [5 empty] | 0 | 1.012 | 11 | 4.0592 | 3.7832 | 2.8342 | 2.6087 | 1.1745 | 28.9356
01/18/10 | 15:49 | 0 | 15.656 | 0 | 3 | 0 | 35.285 | 36.249 | 33.711 | 34.416 | 21.142 | 25.092 | 8.791 | 0 | 0 | 57.471 | 57.806 | 45.782 | 22.226 | 0 | 0 | 53.486 | 33.077 | [5 empty] | 0 | 0.869 | 12 | 4.0365 | 3.7617 | 2.8333 | 2.6087 | 1.153 | 28.5635
01/18/10 | 15:50 | 0 | 15.656 | 0 | 3 | 0 | 35.074 | 35.426 | 33.242 | 33.9 | 35.285 | 25.043 | 8.693 | 0 | 0 | 57.402 | 57.806 | 45.759 | 22.152 | 0 | 0 | 53.465 | 33.029 | [5 empty] | 0 | 1.174 | 13 | 4.065 | 3.7888 | 2.8344 | 2.6087 | 1.1801 | 29.0303
01/18/10 | 15:51 | 0 | 15.631 | 0 | 3 | 0 | 48.993 | 35.966 | 32.936 | 33.452 | 36.131 | 24.948 | 8.765 | 0 | 0 | 57.379 | 57.783 | 45.759 | 22.251 | 0 | 0 | 53.395 | 32.984 | [5 empty] | 0 | 15.541 | 14 | 4.044 | 3.7688 | 2.8336 | 2.6087 | 1.1602 | 28.688
01/18/10 | 15:52 | 0 | 15.656 | 0 | 3 | 0 | 51.675 | 48.443 | 32.677 | 33.194 | 36.296 | 24.972 | 8.743 | 2 | 0 | 57.359 | 57.74 | 45.759 | 22.177 | 0 | 0 | 53.395 | 32.96 | [5 empty] | 0 | 18.481 | 15 | 4.0504 | 3.7749 | 2.8338 | 2.6087 | 1.1662 | 28.793
01/18/10 | 15:53 | 1 | 15.679 | 0 | 3 | 0 | 51.904 | 51.241 | 32.512 | 32.888 | 36.296 | 24.852 | 8.743 | 1 | 0 | 57.313 | 57.74 | 45.735 | 22.081 | 0 | 0 | 53.395 | 32.936 | [5 empty] | 15.679 | 19.016 | 16 | 4.0504 | 3.7749 | 2.8338 | 2.6087 | 1.1662 | 28.793
01/18/10 | 15:54 | 0 | 15.679 | 0 | 3 | 0 | 51.904 | 51.538 | 32.488 | 32.677 | 36.696 | 24.852 | 8.765 | 2 | 0 | 57.291 | 57.717 | 45.714 | 22.152 | 0 | 0 | 53.419 | 32.912 | [5 empty] | 0 | 19.227 | 17 | 4.044 | 3.7688 | 2.8336 | 2.6087 | 1.1602 | 28.688
01/18/10 | 15:55 | 0 | 15.679 | 0 | 3 | 0 | 51.836 | 51.584 | 32.512 | 32.56 | 37.237 | 24.828 | 8.743 | 2 | 0 | 57.268 | 57.694 | 45.714 | 22.128 | 0 | 0 | 53.442 | 32.888 | [5 empty] | 0 | 19.276 | 18 | 4.0504 | 3.7749 | 2.8338 | 2.6087 | 1.1662 | 28.793
01/18/10 | 15:56 | 0 | 15.656 | 0 | 3 | 0 | 51.722 | 51.538 | 32.747 | 32.63 | 37.87 | 24.803 | 8.569 | 1 | 0 | 57.247 | 57.717 | 45.691 | 22.251 | 0 | 0 | 53.419 | 32.864 | [5 empty] | 0 | 19.092 | 19 | 4.1011 | 3.8231 | 2.8359 | 2.6087 | 1.2144 | 29.6116
01/18/10 | 15:57 | 1 | 15.704 | 0 | 3 | 0 | 51.699 | 51.514 | 33.053 | 32.936 | 38.507 | 24.803 | 8.667 | 2 | 0 | 57.268 | 57.717 | 45.759 | 22.057 | 0 | 0 | 53.395 | 32.842 | [5 empty] | 15.704 | 18.763 | 20 | 4.0726 | 3.796 | 2.8347 | 2.6087 | 1.1873 | 29.1531
01/18/10 | 15:58 | 0 | 15.679 | 0 | 3 | 0 | 51.904 | 51.538 | 33.359 | 33.287 | 38.645 | 24.779 | 8.642 | 2 | 0 | 57.247 | 57.694 | 45.735 | 22.106 | 0 | 0 | 53.395 | 32.795 | [5 empty] | 0 | 18.617 | 21 | 4.0798 | 3.8029 | 2.835 | 2.6087 | 1.1942 | 29.2707
01/18/10 | 15:59 | 0 | 15.656 | 0 | 3 | 1 | 52.021 | 51.699 | 33.759 | 33.57 | 39.375 | 24.779 | 8.693 | 1 | 0 | 57.291 | 57.717 | 45.782 | 22.226 | 0 | 0 | 53.349 | 32.795 | [5 empty] | 0 | 18.451 | 22 | 4.065 | 3.7888 | 2.8344 | 2.6087 | 1.1801 | 29.0303
01/18/10 | 16:00 | 0 | 15.656 | 0 | 3 | 0 | 52.34 | 51.883 | 34.416 | 33.969 | 40.246 | 24.754 | 8.693 | 2 | 0 | 57.291 | 57.726 | 45.747 | 22.26 | 0 | 0 | 53.381 | 32.759 | [5 empty] | 0 | 18.371 | 0 | 4.065 | 3.7888 | 2.8344 | 2.6087 | 1.1801 | 29.0303
01/18/10 | 16:01 | 1 | 15.679 | 0 | 3 | 0 | 52.66 | 52.179 | 35.12 | 34.555 | 40.949 | 24.803 | 8.642 | 1 | 0 | 57.288 | 57.692 | 45.759 | 22.248 | 0 | 0 | 53.349 | 32.747 | [5 empty] | 15.679 | 18.105 | 1 | 4.0798 | 3.8029 | 2.835 | 2.6087 | 1.1942 | 29.2707
01/18/10 | 16:02 | 0 | 15.692 | 0 | 3 | 0 | 53.127 | 52.532 | 35.648 | 35.249 | 41.805 | 24.862 | 8.655 | 2 | 0 | 57.297 | 57.77 | 45.812 | 22.331 | 0 | 0 | 53.402 | 32.756 | [5 empty] | 0 | 17.878 | 2 | 4.0761 | 3.7993 | 2.8349 | 2.6087 | 1.1906 | 29.2096
01/18/10 | 16:03 | 0 | 15.656 | 0 | 3 | 0 | 53.645 | 52.842 | 35.966 | 35.732 | 42.358 | 24.803 | 8.494 | 1 | 0 | 57.265 | 57.715 | 45.78 | 22.226 | 0 | 0 | 53.349 | 32.675 | [5 empty] | 0 | 17.913 | 3 | 4.1229 | 3.8439 | 2.8368 | 2.6087 | 1.2352 | 29.9583
01/18/10 | 16:04 | 0 | 15.679 | 0 | 3 | 0 | 54.173 | 53.463 | 36.273 | 36.014 | 43.157 | 24.803 | 8.569 | 2 | 0 | 57.311 | 57.715 | 45.826 | 22.297 | 0 | 0 | 53.279 | 32.653 | [5 empty] | 0 | 18.159 | 4 | 4.1011 | 3.8231 | 2.8359 | 2.6087 | 1.2144 | 29.6116
01/18/10 | 16:05 | 1 | 15.679 | 0 | 3 | 0 | 54.562 | 53.944 | 36.366 | 36.249 | 43.58 | 24.803 | 8.494 | 1 | 0 | 57.311 | 57.715 | 45.85 | 22.297 | 0 | 0 | 53.232 | 32.675 | [5 empty] | 15.679 | 18.313 | 5 | 4.1229 | 3.8439 | 2.8368 | 2.6087 | 1.2352 | 29.9583
01/18/10 | 16:06 | 0 | 15.679 | 0 | 3 | 0 | 54.7 | 54.31 | 36.39 | 36.39 | 43.815 | 24.874 | 8.446 | 2 | 0 | 57.265 | 57.692 | 45.803 | 22.248 | 0 | 0 | 53.255 | 32.675 | [5 empty] | 0 | 18.31 | 6 | 4.1369 | 3.8571 | 2.8373 | 2.6087 | 1.2485 | 30.1783
01/18/10 | 16:07 | 0 | 15.656 | 0 | 3 | 0 | 54.838 | 54.495 | 36.435 | 36.459 | 39.892 | 24.972 | 8.371 | 1 | 0 | 57.311 | 57.692 | 45.896 | 22.248 | 0 | 0 | 53.255 | 32.63 | [5 empty] | 0 | 18.379 | 7 | 4.1588 | 3.8779 | 2.8382 | 2.6087 | 1.2692 | 30.519
01/18/10 | 16:08 | 0 | 15.656 | 0 | 3 | 0 | 43.815 | 54.357 | 36.576 | 36.531 | 30.246 | 24.923 | 8.396 | 1 | 0 | 57.357 | 57.692 | 45.896 | 22.248 | 0 | 0 | 53.255 | 32.653 | [5 empty] | 0 | 7.284 | 8 | 4.1515 | 3.871 | 2.8379 | 2.6087 | 1.2623 | 30.4058
01/18/10 | 16:09 | 0 | 15.714 | 0 | 3 | 0 | 39.361 | 44.436 | 36.61 | 36.658 | 26.811 | 24.958 | 8.381 | 0 | 0 | 57.366 | 57.724 | 45.95 | 22.38 | 0 | 0 | 53.265 | 32.687 | [5 empty] | 0 | 2.703 | 9 | 4.1559 | 3.8751 | 2.8381 | 2.6087 | 1.2664 | 30.4737
01/18/10 | 16:10 | 0 | 15.739 | 0 | 3 | 0 | 38.021 | 39.712 | 36.682 | 36.727 | 23.609 | 24.908 | 8.381 | 1 | 0 | 57.389 | 57.747 | 45.95 | 22.38 | 0 | 0 | 53.244 | 32.663 | [5 empty] | 0 | 1.294 | 10 | 4.1559 | 3.8751 | 2.8381 | 2.6087 | 1.2664 | 30.4737
01/18/10 | 16:11 | 0 | 15.692 | 0 | 3 | 0 | 37.504 | 38.327 | 36.727 | 36.823 | 23.055 | 24.933 | 8.358 | 0 | 0 | 57.389 | 57.724 | 45.929 | 22.331 | 0 | 0 | 53.174 | 32.639 | [5 empty] | 0 | 0.681 | 11 | 4.1626 | 3.8815 | 2.8384 | 2.6087 | 1.2728 | 30.5776
01/18/10 | 16:12 | 0 | 15.714 | 0 | 3 | 0 | 37.292 | 37.808 | 36.469 | 36.799 | 22.547 | 24.933 | 8.333 | 0 | 0 | 57.411 | 57.724 | 45.997 | 22.211 | 0 | 0 | 53.174 | 32.615 | [5 empty] | 0 | 0.493 | 12 | 4.1698 | 3.8884 | 2.8387 | 2.6087 | 1.2797 | 30.6902
01/18/10 | 16:13 | 0 | 15.692 | 0 | 3 | 0 | 37.105 | 37.55 | 35.576 | 36.399 | 20.887 | 24.908 | 8.21 | 0 | 0 | 57.366 | 57.678 | 45.906 | 22.26 | 0 | 0 | 53.15 | 32.591 | [5 empty] | 0 | 0.706 | 13 | 4.2056 | 3.9225 | 2.8401 | 2.6087 | 1.3138 | 31.2384
01/18/10 | 16:14 | 0 | 15.692 | 0 | 3 | 0 | 36.61 | 37.292 | 34.754 | 35.483 | 21.753 | 24.884 | 8.087 | 0 | 0 | 57.297 | 57.701 | 45.929 | 22.162 | 0 | 0 | 53.15 | 32.57 | [5 empty] | 0 | 1.127 | 14 | 4.2415 | 3.9565 | 2.8416 | 2.6087 | 1.3478 | 31.7773
01/18/10 | 16:15 | 0 | 15.692 | 0 | 4 | 0 | 35.742 | 36.823 | 34.237 | 34.73 | 21.657 | 24.862 | 8.358 | 0 | 0 | 57.32 | 57.635 | 45.859 | 22.187 | 0 | 0 | 53.106 | 32.57 | [5 empty] | 0 | 1.012 | 15 | 4.1626 | 3.8815 | 2.8384 | 2.6087 | 1.2728 | 30.5776
01/18/10 | 16:16 | 0 | 15.692 | 0 | 3 | 0 | 34.943 | 35.883 | 33.603 | 34.168 | 20.887 | 24.742 | 8.21 | 0 | 0 | 57.277 | 57.635 | 45.836 | 22.138 | 0 | 0 | 53.059 | 32.522 | [5 empty] | 0 | 0.775 | 16 | 4.2056 | 3.9225 | 2.8401 | 2.6087 | 1.3138 | 31.2384
01/18/10 | 16:17 | 0 | 15.666 | 0 | 3 | 0 | 34.33 | 35.084 | 33.132 | 33.603 | 33.649 | 24.717 | 8.109 | 0 | 0 | 57.208 | 57.612 | 45.836 | 22.236 | 0 | 0 | 53.106 | 32.522 | [5 empty] | 0 | 0.727 | 17 | 4.2351 | 3.9504 | 2.8413 | 2.6087 | 1.3417 | 31.6816
01/18/10 | 16:18 | 1 | 15.656 | 0 | 3 | 0 | 47.637 | 34.933 | 32.771 | 33.17 | 36.131 | 24.658 | 8.099 | 0 | 0 | 57.176 | 57.557 | 45.759 | 22.103 | 0 | 0 | 53.05 | 32.463 | [5 empty] | 15.656 | 14.467 | 18 | 4.238 | 3.9532 | 2.8414 | 2.6087 | 1.3445 | 31.7251
01/18/10 | 16:19 | 0 | 15.656 | 0 | 3 | 0 | 51.008 | 47.409 | 32.512 | 32.888 | 36.177 | 24.563 | 8.001 | 2 | 0 | 57.154 | 57.535 | 45.735 | 22.008 | 0 | 0 | 53.05 | 32.463 | [5 empty] | 0 | 18.12 | 19 | 4.2665 | 3.9803 | 2.8426 | 2.6087 | 1.3716 | 32.1487
01/18/10 | 16:20 | 0 | 15.666 | 0 | 3 | 0 | 51.706 | 50.744 | 32.402 | 32.687 | 36.423 | 24.619 | 8.011 | 1 | 0 | 57.119 | 57.567 | 45.791 | 22.138 | 0 | 0 | 53.106 | 32.497 | [5 empty] | 0 | 19.019 | 20 | 4.2636 | 3.9776 | 2.8425 | 2.6087 | 1.3689 | 32.1057
01/18/10 | 16:21 | 0 | 15.666 | 0 | 3 | 0 | 51.661 | 51.339 | 32.473 | 32.591 | 36.988 | 24.524 | 7.938 | 2 | 0 | 57.097 | 57.544 | 45.745 | 22.307 | 0 | 0 | 53.059 | 32.522 | [5 empty] | 0 | 19.07 | 21 | 4.2849 | 3.9978 | 2.8433 | 2.6087 | 1.3891 | 32.418
01/18/10 | 16:22 | 1 | 15.666 | 0 | 3 | 1 | 51.799 | 51.43 | 32.615 | 32.546 | 37.481 | 24.573 | 7.938 | 1 | 0 | 57.051 | 57.567 | 45.698 | 22.162 | 0 | 0 | 53.106 | 32.448 | [5 empty] | 15.666 | 19.253 | 22 | 4.2849 | 3.9978 | 2.8433 | 2.6087 | 1.3891 | 32.418
01/18/10 | 16:23 | 0 | 15.666 | 0 | 3 | 0 | 51.958 | 51.568 | 32.897 | 32.756 | 37.928 | 24.524 | 7.888 | 2 | 0 | 57.074 | 57.5 | 45.768 | 22.162 | 0 | 0 | 53.083 | 32.473 | [5 empty] | 0 | 19.202 | 0 | 4.2994 | 4.0116 | 2.8439 | 2.6087 | 1.4029 | 32.6302
01/18/10 | 16:24 | 0 | 15.666 | 0 | 4 | 0 | 51.867 | 51.776 | 33.249 | 33.039 | 38.82 | 24.548 | 7.913 | 2 | 0 | 57.051 | 57.544 | 45.791 | 22.236 | 0 | 0 | 53.083 | 32.473 | [5 empty] | 0 | 18.828 | 1 | 4.2921 | 4.0047 | 4.5206 | 4.2857 | -0.28103 | -6.5476
01/18/10 | 16:25 | 0 | 15.666 | 0 | 3 | 0 | 51.799 | 51.729 | 33.555 | 33.369 | 39.361 | 24.524 | 7.913 | 1 | 0 | 57.074 | 57.523 | 45.812 | 22.282 | 0 | 0 | 53.036 | 32.497 | [5 empty] | 0 | 18.43 | 2 | 4.2921 | 4.0047 | 4.5206 | 4.2857 | -0.28103 | -6.5476
01/18/10 | 16:26 | 1 | 15.692 | 0 | 3 | 0 | 52.028 | 51.685 | 33.885 | 33.744 | 39.547 | 24.524 | 7.888 | 2 | 0 | 57.097 | 57.523 | 45.812 | 22.116 | 0 | 0 | 53.013 | 32.522 | [5 empty] | 15.692 | 18.284 | 3 | 4.2994 | 4.0116 | 4.5209 | 4.2857 | -0.27411 | -6.3756
01/18/10 | 16:27 | 0 | 15.666 | 0 | 3 | 0 | 52.165 | 51.843 | 34.309 | 34.003 | 40.418 | 24.548 | 7.715 | 2 | 0 | 57.097 | 57.523 | 45.791 | 22.26 | 0 | 0 | 53.036 | 32.473 | [5 empty] | 0 | 18.162 | 4 | 4.3498 | 4.0595 | 4.523 | 4.2857 | -0.22623 | -5.2009
01/18/10 | 16:28 | 0 | 15.666 | 0 | 3 | 0 | 52.623 | 52.074 | 35.084 | 34.519 | 40.935 | 24.573 | 7.615 | 1 | 0 | 57.074 | 57.544 | 45.812 | 22.282 | 0 | 0 | 52.992 | 32.402 | [5 empty] | 0 | 18.104 | 5 | 4.3789 | 4.0872 | 4.5242 | 4.2857 | -0.19855 | -4.5341
01/18/10 | 16:29 | 0 | 15.666 | 0 | 3 | 0 | 52.945 | 52.441 | 35.529 | 35.177 | 41.568 | 24.573 | 7.641 | 2 | 0 | 57.097 | 57.5 | 45.812 | 22.162 | 0 | 0 | 52.922 | 32.426 | [5 empty] | 0 | 17.768 | 6 | 4.3713 | 4.08 | 4.5239 | 4.2857 | -0.20574 | -4.7066
01/18/10 | 16:30 | 1 | 15.692 | 0 | 3 | 0 | 53.472 | 52.831 | 36 | 35.742 | 42.391 | 24.573 | 7.563 | 1 | 0 | 57.097 | 57.544 | 45.836 | 22.138 | 0 | 0 | 52.854 | 32.377 | [5 empty] | 15.692 | 17.73 | 7 | 4.3941 | 4.1016 | 4.5248 | 4.2857 | -0.18415 | -4.191
01/18/10 | 16:31 | 0 | 15.666 | 0 | 3 | 0 | 54.023 | 53.335 | 36.21 | 36.117 | 43.004 | 24.573 | 7.74 | 2 | 0 | 57.097 | 57.5 | 45.812 | 22.26 | 0 | 0 | 52.875 | 32.402 | [5 empty] | 0 | 17.906 | 8 | 4.3425 | 4.0526 | 4.5227 | 4.2857 | -0.23315 | -5.3689
01/18/10 | 16:32 | 0 | 15.692 | 0 | 3 | 0 | 54.457 | 53.839 | 36.469 | 36.375 | 43.403 | 24.573 | 7.641 | 1 | 0 | 57.142 | 57.544 | 45.906 | 22.307 | 0 | 0 | 52.875 | 32.402 | [5 empty] | 0 | 18.082 | 9 | 4.3713 | 4.08 | 4.5239 | 4.2857 | -0.20574 | -4.7066
01/18/10 | 16:33 | 0 | 15.666 | 0 | 3 | 0 | 54.87 | 54.205 | 36.564 | 36.54 | 43.52 | 24.644 | 7.538 | 2 | 0 | 57.163 | 57.544 | 45.882 | 22.211 | 0 | 0 | 52.922 | 32.402 | [5 empty] | 0 | 18.33 | 10 | 4.4013 | 4.1085 | 4.5251 | 4.2857 | -0.17723 | -4.0268
01/18/10 | 16:34 | 1 | 15.631 | 0 | 3 | 0 | 55.09 | 54.586 | 36.648 | 36.624 | 43.956 | 24.634 | 7.427 | 1 | 0 | 57.087 | 57.512 | 45.873 | 22.322 | 0 | 0 | 52.866 | 32.318 | [5 empty] | 15.631 | 18.466 | 11 | 4.4337 | 4.1392 | 4.5264 | 4.2857 | -0.14651 | -3.3044
01/18/10 | 16:35 | 0 | 15.666 | 0 | 3 | 0 | 55.169 | 54.87 | 36.751 | 36.727 | 43.965 | 24.644 | 7.463 | 2 | 0 | 57.163 | 57.523 | 45.95 | 22.236 | 0 | 0 | 52.898 | 32.377 | [5 empty] | 0 | 18.442 | 12 | 4.4232 | 4.1292 | 4.526 | 4.2857 | -0.15647 | -3.5376
01/18/10 | 16:36 | 0 | 15.692 | 0 | 3 | 1 | 55.216 | 54.94 | 36.892 | 36.823 | 44.389 | 24.644 | 7.463 | 1 | 0 | 57.163 | 57.523 | 45.95 | 22.282 | 0 | 0 | 52.875 | 32.377 | [5 empty] | 0 | 18.393 | 13 | 4.4232 | 4.1292 | 4.526 | 4.2857 | -0.15647 | -3.5376
01/18/10 | 16:37 | 1 | 15.666 | 0 | 3 | 0 | 55.284 | 55.008 | 37.033 | 36.94 | 44.69 | 24.717 | 7.437 | 2 | 0 | 57.163 | 57.567 | 45.929 | 22.236 | 0 | 0 | 52.875 | 32.353 | [5 empty] | 15.666 | 18.344 | 0 | 4.4307 | 4.1364 | 4.5263 | 4.2857 | -0.14928 | -3.3691
01/18/10 | 16:38 | 0 | 15.679 | 0 | 3 | 0 | 55.435 | 55.09 | 37.093 | 37.071 | 44.956 | 24.729 | 7.401 | 1 | 0 | 57.176 | 57.491 | 45.941 | 22.248 | 0 | 0 | 52.842 | 32.318 | [5 empty] | 0 | 18.364 | 1 | 4.4412 | 4.1464 | 2.8497 | 2.6087 | 1.5377 | 34.6235
01/18/10 | 16:39 | 0 | 15.714 | 0 | 3 | 0 | 46.547 | 55.284 | 37.246 | 37.15 | 33.979 | 24.717 | 7.337 | 1 | 0 | 57.208 | 57.5 | 46.02 | 22.26 | 0 | 0 | 52.898 | 32.377 | [5 empty] | 0 | 9.397 | 2 | 4.4599 | 4.1641 | 2.8504 | 2.6087 | 1.5554 | 34.876
01/18/10 | 16:40 | 0 | 15.692 | 0 | 3 | 0 | 40.583 | 47.28 | 37.387 | 37.292 | 28.692 | 24.742 | 7.411 | 1 | 0 | 57.208 | 57.5 | 45.999 | 22.187 | 0 | 0 | 52.88 | 32.355 | [5 empty] | 0 | 3.291 | 3 | 4.4383 | 4.1436 | 2.8495 | 2.6087 | 1.5349 | 34.5838
01/18/10 | 16:41 | 0 | 15.676 | 0 | 3 | 0 | 38.877 | 41.04 | 37.469 | 37.469 | 24.967 | 24.752 | 7.37 | 0 | 0 | 57.245 | 57.514 | 45.985 | 22.317 | 0 | 0 | 52.819 | 32.365 | [5 empty] | 0 | 1.408 | 4 | 4.4503 | 4.155 | 2.85 | 2.6087 | 1.5463 | 34.7461
01/18/10 | 16:42 | 0 | 15.676 | 0 | 3 | 0 | 38.315 | 39.255 | 37.516 | 37.61 | 23.714 | 24.752 | 7.218 | 0 | 0 | 57.199 | 57.535 | 45.985 | 22.27 | 0 | 0 | 52.798 | 32.316 | [5 empty] | 0 | 0.705 | 5 | 4.4945 | 4.1971 | 2.8518 | 2.6087 | 1.5884 | 35.34
01/18/10 | 16:43 | 0 | 15.676 | 0 | 3 | 0 | 38.126 | 38.715 | 37.28 | 37.634 | 22.005 | 24.727 | 7.27 | 0 | 0 | 57.176 | 57.468 | 45.917 | 22.246 | 0 | 0 | 52.819 | 32.365 | [5 empty] | 0 | 0.492 | 6 | 4.4794 | 4.1827 | 2.8512 | 2.6087 | 1.574 | 35.1381
01/18/10 | 16:44 | 0 | 15.676 | 0 | 3 | 0 | 37.985 | 38.385 | 36.387 | 37.421 | 22.631 | 24.727 | 7.347 | 0 | 0 | 57.222 | 57.535 | 45.964 | 22.246 | 0 | 0 | 52.775 | 32.365 | [5 empty] | 0 | 0.564 | 7 | 4.457 | 4.1614 | 2.8503 | 2.6087 | 1.5527 | 34.8367
01/18/10 | 16:45 | 0 | 15.702 | 0 | 3 | 0 | 37.61 | 38.22 | 35.517 | 36.435 | 21.476 | 24.727 | 7.218 | 0 | 0 | 57.176 | 57.491 | 45.964 | 22.27 | 0 | 0 | 52.775 | 32.365 | [5 empty] | 0 | 1.175 | 8 | 4.4945 | 4.1971 | 2.8518 | 2.6087 | 1.5884 | 35.34
01/18/10 | 16:46 | 0 | 15.702 | 0 | 3 | 0 | 36.739 | 37.82 | 34.859 | 35.517 | 21.765 | 24.678 | 7.143 | 0 | 0 | 57.176 | 57.468 | 45.941 | 22.317 | 0 | 0 | 52.798 | 32.39 | [5 empty] | 0 | 1.222 | 9 | 4.5164 | 4.2178 | 2.8527 | 2.6087 | 1.6091 | 35.6287
01/18/10 | 16:47 | 0 | 15.702 | 0 | 3 | 0 | 35.799 | 36.928 | 34.273 | 34.907 | 21.186 | 24.678 | 7.017 | 0 | 0 | 57.133 | 57.446 | 45.917 | 22.175 | 0 | 0 | 52.798 | 32.341 | [5 empty] | 0 | 0.892 | 10 | 4.553 | 4.2527 | 2.8542 | 2.6087 | 1.644 | 36.1076
01/18/10 | 16:48 | 0 | 15.676 | 0 | 3 | 0 | 35.117 | 35.988 | 33.802 | 34.342 | 26.196 | 24.582 | 7.092 | 0 | 0 | 57.065 | 57.423 | 45.871 | 22.246 | 0 | 0 | 52.775 | 32.291 | [5 empty] | 0 | 0.775 | 11 | 4.5312 | 4.2319 | 2.8533 | 2.6087 | 1.6232 | 35.8235
01/18/10 | 16:49 | 0 | 15.676 | 0 | 3 | 0 | 46.216 | 35.282 | 33.426 | 33.943 | 36.598 | 24.582 | 7.066 | 0 | 0 | 57.019 | 57.423 | 45.847 | 22.15 | 0 | 0 | 52.798 | 32.267 | [5 empty] | 0 | 12.273 | 12 | 4.5388 | 4.2391 | 2.8536 | 2.6087 | 1.6304 | 35.9223
01/18/10 | 16:50 | 0 | 15.702 | 0 | 3 | 0 | 51.33 | 45.481 | 33.144 | 33.591 | 36.787 | 24.533 | 6.914 | 1 | 0 | 56.976 | 57.379 | 45.826 | 22.221 | 0 | 0 | 52.728 | 32.245 | [5 empty] | 0 | 17.739 | 13 | 4.583 | 4.2812 | 2.8554 | 2.6087 | 1.6725 | 36.4934
01/18/10 | 16:51 | 1 | 15.669 | 0 | 3 | 0 | 52.422 | 50.977 | 32.924 | 33.323 | 36.921 | 24.381 | 6.754 | 2 | 0 | 56.923 | 57.259 | 45.703 | 22.143 | 0 | 0 | 52.674 | 32.213 | [5 empty] | 15.669 | 19.099 | 14 | 4.6296 | 4.3255 | 2.8573 | 2.6087 | 1.7168 | 37.0828
01/18/10 | 16:52 | 0 | 15.644 | 0 | 4 | 0 | 52.399 | 52.079 | 32.807 | 33.089 | 37.203 | 24.381 | 6.881 | 1 | 0 | 56.9 | 57.327 | 45.726 | 22.238 | 0 | 0 | 52.674 | 32.164 | [5 empty] | 0 | 19.31 | 15 | 4.5927 | 4.2903 | 2.8558 | 2.6087 | 1.6816 | 36.616
01/18/10 | 16:53 | 0 | 15.702 | 0 | 3 | 0 | 52.499 | 52.156 | 32.885 | 33.027 | 37.658 | 24.438 | 6.914 | 2 | 0 | 56.907 | 57.357 | 45.756 | 22.27 | 0 | 0 | 52.705 | 32.171 | [5 empty] | 0 | 19.472 | 16 | 4.583 | 4.2812 | 2.8554 | 2.6087 | 1.6725 | 36.4934
01/18/10 | 16:54 | 0 | 15.702 | 0 | 3 | 0 | 52.637 | 52.224 | 33.168 | 33.003 | 38.126 | 24.367 | 7.017 | 2 | 0 | 56.907 | 57.311 | 45.803 | 22.295 | 0 | 0 | 52.637 | 32.147 | [5 empty] | 0 | 19.634 | 17 | 4.553 | 4.2527 | 2.8542 | 2.6087 | 1.644 | 36.1076
01/18/10 | 16:55 | 1 | 15.669 | 0 | 2 | 0 | 52.469 | 52.378 | 33.464 | 33.302 | 38.378 | 24.381 | 6.881 | 1 | 0 | 56.9 | 57.304 | 45.773 | 22.246 | 0 | 0 | 52.637 | 32.147 | [5 empty] | 15.669 | 19.167 | 18 | 4.5927 | 4.2903 | 2.8558 | 2.6087 | 1.6816 | 36.616
01/18/10 | 16:56 | 0 | 15.702 | 0 | 3 | 0 | 52.476 | 52.338 | 33.802 | 33.637 | 38.949 | 24.367 | 6.94 | 2 | 0 | 56.93 | 57.311 | 45.78 | 22.221 | 0 | 0 | 52.59 | 32.196 | [5 empty] | 0 | 18.839 | 19 | 4.5755 | 4.274 | 2.8551 | 2.6087 | 1.6653 | 36.3965
01/18/10 | 16:57 | 0 | 15.702 | 0 | 3 | 0 | 52.705 | 52.338 | 34.156 | 33.991 | 39.817 | 24.389 | 6.891 | 1 | 0 | 56.907 | 57.311 | 45.803 | 22.295 | 0 | 0 | 52.613 | 32.196 | [5 empty] | 0 | 18.714 | 20 | 4.5897 | 4.2876 | 2.8557 | 2.6087 | 1.6789 | 36.5789
01/18/10 | 16:58 | 1 | 15.669 | 0 | 3 | 0 | 52.95 | 52.515 | 34.663 | 34.335 | 40.351 | 24.381 | 6.932 | 2 | 0 | 56.923 | 57.281 | 45.796 | 22.263 | 0 | 0 | 52.606 | 32.139 | [5 empty] | 15.669 | 18.615 | 21 | 4.5778 | 4.2762 | 2.8552 | 2.6087 | 1.6675 | 36.4264
01/18/10 | 16:59 | 0 | 15.692 | 0 | 3 | 1 | 53.316 | 52.812 | 35.392 | 34.993 | 40.892 | 24.406 | 6.881 | 2 | 0 | 56.946 | 57.259 | 45.749 | 22.214 | 0 | 0 | 52.536 | 32.139 | [5 empty] | 0 | 18.323 | 22 | 4.5927 | 4.2903 | 2.8558 | 2.6087 | 1.6816 | 36.616
01/18/10 | 17:00 | 0 | 15.702 | 0 | 3 | 0 | 53.783 | 53.188 | 35.988 | 35.658 | 41.535 | 24.389 | 6.914 | 1 | 0 | 56.953 | 57.334 | 45.81 | 22.233 | 0 | 0 | 52.527 | 32.181 | [5 empty] | 0 | 18.125 | 0 | 4.583 | 4.2812 | 2.8554 | 2.6087 | 1.6725 | 36.4934
01/18/10 | 17:01 | 0 | 15.702 | 0 | 3 | 0 | 54.399 | 53.573 | 36.363 | 36.292 | 41.956 | 24.416 | 6.971 | 2 | 0 | 56.948 | 57.286 | 45.824 | 22.103 | 0 | 0 | 52.541 | 32.147 | [5 empty] | 0 | 18.107 | 1 | 4.5664 | 4.2654 | 2.8547 | 2.6087 | 1.6567 | 36.2806
01/18/10 | 17:02 | 1 | 15.669 | 0 | 3 | 0 | 55.034 | 54.117 | 36.708 | 36.66 | 43.075 | 24.408 | 6.937 | 1 | 0 | 56.941 | 57.256 | 45.817 | 22.143 | 0 | 0 | 52.511 | 32.09 | [5 empty] | 15.669 | 18.374 | 2 | 4.5763 | 4.2748 | 2.8551 | 2.6087 | 1.6661 | 36.4077
01/18/10 | 17:03 | 0 | 15.702 | 0 | 3 | 0 | 55.431 | 54.789 | 36.904 | 36.973 | 43.764 | 24.487 | 6.919 | 2 | 0 | 57.017 | 57.286 | 45.915 | 22.27 | 0 | 0 | 52.487 | 32.09 | [5 empty] | 0 | 18.458 | 3 | 4.5816 | 4.2798 | 2.8554 | 2.6087 | 1.6711 | 36.4748
01/18/10 | 17:04 | 0 | 15.679 | 0 | 3 | 0 | 55.753 | 55.202 | 37.021 | 37.162 | 44.283 | 24.487 | 6.868 | 1 | 0 | 56.971 | 57.286 | 45.847 | 22.224 | 0 | 0 | 52.541 | 32.147 | [5 empty] | 0 | 18.591 | 4 | 4.5964 | 4.2939 | 2.856 | 2.6087 | 1.6852 | 36.6641
01/18/10 | 17:05 | 0 | 15.679 | 0 | 3 | 0 | 55.935 | 55.501 | 37.138 | 37.256 | 44.422 | 24.536 | 6.894 | 1 | 0 | 56.971 | 57.286 | 45.915 | 22.224 | 0 | 0 | 52.497 | 32.147 | [5 empty] | 0 | 18.679 | 5 | 4.5889 | 4.2867 | 2.8556 | 2.6087 | 1.678 | 36.5677
01/18/10 | 17:06 | 0 | 15.679 | 0 | 3 | 0 | 53.895 | 55.683 | 37.232 | 37.327 | 37.397 | 24.56 | 6.894 | 2 | 0 | 57.017 | 57.286 | 45.915 | 22.368 | 0 | 0 | 52.564 | 32.147 | [5 empty] | 0 | 16.568 | 6 | 4.5889 | 4.2867 | 2.8556 | 2.6087 | 1.678 | 36.5677
01/18/10 | 17:07 | 0 | 15.669 | 0 | 3 | 0 | 43.03 | 53.956 | 37.201 | 37.414 | 29.513 | 24.624 | 6.785 | 1 | 0 | 56.987 | 57.188 | 45.908 | 22.287 | 0 | 0 | 52.511 | 32.068 | [5 empty] | 0 | 5.616 | 7 | 4.6206 | 4.3169 | 2.8569 | 2.6087 | 1.7082 | 36.9695
01/18/10 | 17:08 | 0 | 15.669 | 1 | 3 | 0 | 39.715 | 43.757 | 37.272 | 37.483 | 26.237 | 24.649 | 6.912 | 0 | 0 | 57.01 | 57.233 | 45.908 | 22.383 | 0 | 0 | 52.534 | 32.115 | [5 empty] | 0 | 2.232 | 8 | 4.5836 | 4.2818 | 2.8554 | 2.6087 | 1.6731 | 36.5009
01/18/10 | 17:09 | 0 | 15.702 | 0 | 3 | 0 | 38.667 | 40.193 | 37.304 | 37.631 | 23.886 | 24.727 | 6.894 | 0 | 0 | 57.039 | 57.24 | 45.962 | 22.319 | 0 | 0 | 52.541 | 32.122 | [5 empty] | 0 | 1.036 | 9 | 4.5889 | 4.2867 | 2.8556 | 2.6087 | 1.678 | 36.5677
01/18/10 | 17:10 | 0 | 15.679 | 0 | 3 | 0 | 38.289 | 39.112 | 37.349 | 37.748 | 22.729 | 24.68 | 6.894 | 0 | 0 | 57.039 | 57.24 | 45.938 | 22.248 | 0 | 0 | 52.541 | 32.122 | [5 empty] | 0 | 0.541 | 10 | 4.5889 | 4.2867 | 2.8556 | 2.6087 | 1.678 | 36.5677
01/18/10 | 17:11 | 0 | 15.679 | 0 | 3 | 0 | 38.102 | 38.619 | 36.832 | 37.679 | 22.27 | 24.727 | 6.868 | 0 | 0 | 57.017 | 57.263 | 45.868 | 22.224 | 0 | 0 | 52.518 | 32.09 | [5 empty] | 0 | 0.423 | 11 | 4.5964 | 4.2939 | 2.856 | 2.6087 | 1.6852 | 36.6641
01/18/10 | 17:12 | 0 | 15.679 | 0 | 3 | 0 | 37.913 | 38.361 | 35.916 | 37.162 | 21.596 | 24.752 | 6.945 | 0 | 0 | 56.994 | 57.217 | 45.915 | 22.248 | 0 | 0 | 52.497 | 32.1 | [5 empty] | 0 | 0.751 | 12 | 4.574 | 4.2726 | 2.855 | 2.6087 | 1.6639 | 36.3778
01/18/10 | 17:13 | 0 | 15.702 | 0 | 3 | 0 | 37.373 | 38.126 | 35.211 | 36.129 | 20.875 | 24.727 | 6.894 | 1 | 0 | 56.994 | 57.195 | 45.868 | 22.27 | 0 | 0 | 52.497 | 32.076 | [5 empty] | 0 | 1.244 | 13 | 4.5889 | 4.2867 | 2.8556 | 2.6087 | 1.678 | 36.5677
01/18/10 | 17:14 | 0 | 15.702 | 0 | 3 | 0 | 36.457 | 37.562 | 34.648 | 35.352 | 20.657 | 24.705 | 6.994 | 0 | 0 | 56.971 | 57.217 | 45.868 | 22.248 | 0 | 0 | 52.518 | 32.076 | [5 empty] | 0 | 1.105 | 14 | 4.5597 | 4.2591 | 2.8545 | 2.6087 | 1.6504 | 36.1942
01/18/10 | 17:15 | 0 | 15.669 | 0 | 3 | 0 | 35.579 | 36.567 | 33.981 | 34.663 | 20.189 | 24.673 | 6.986 | 0 | 0 | 56.875 | 57.099 | 45.724 | 22.192 | 0 | 0 | 52.443 | 31.995 | [5 empty] | 0 | 0.916 | 15 | 4.5621 | 4.2613 | 2.8546 | 2.6087 | 1.6526 | 36.2243
01/18/10 | 17:16 | 1 | 15.669 | 0 | 3 | 0 | 37.741 | 35.72 | 33.56 | 34.098 | 36.026 | 24.649 | 7.012 | 0 | 0 | 56.852 | 57.144 | 45.794 | 22.238 | 0 | 0 | 52.443 | 32.044 | [5 empty] | 15.669 | 3.643 | 16 | 4.5545 | 4.2541 | 2.8543 | 2.6087 | 1.6454 | 36.1265
01/18/10 | 17:17 | 0 | 15.702 | 0 | 3 | 0 | 50.34 | 38.619 | 33.309 | 33.684 | 36.246 | 24.607 | 7.02 | 0 | 0 | 56.836 | 57.128 | 45.754 | 22.125 | 0 | 0 | 52.427 | 32.076 | [5 empty] | 0 | 16.656 | 17 | 4.5522 | 4.2519 | 2.8542 | 2.6087 | 1.6432 | 36.0963
01/18/10 | 17:18 | 0 | 15.669 | 0 | 3 | 0 | 52.305 | 49.897 | 33.041 | 33.464 | 36.732 | 24.551 | 7.012 | 1 | 0 | 56.784 | 57.099 | 45.747 | 22.094 | 0 | 0 | 52.373 | 32.044 | [5 empty] | 0 | 18.841 | 18 | 4.5545 | 4.2541 | 2.8543 | 2.6087 | 1.6454 | 36.1265
01/18/10 | 17:19 | 0 | 15.669 | 0 | 4 | 0 | 52.649 | 51.96 | 32.948 | 33.23 | 36.918 | 24.479 | 6.937 | 2 | 0 | 56.741 | 57.076 | 45.724 | 22.022 | 0 | 0 | 52.396 | 32.09 | [5 empty] | 0 | 19.419 | 19 | 4.5763 | 4.2748 | 2.8551 | 2.6087 | 1.6661 | 36.4077
01/18/10 | 17:20 | 0 | 15.727 | 0 | 3 | 0 | 52.679 | 52.359 | 32.838 | 33.027 | 37.208 | 24.56 | 7.046 | 2 | 0 | 56.791 | 57.106 | 45.768 | 22.138 | 0 | 0 | 52.441 | 32.112 | [5 empty] | 0 | 19.652 | 20 | 4.5446 | 4.2447 | 2.8539 | 2.6087 | 1.636 | 35.9981
01/18/10 | 17:21 | 0 | 15.739 | 0 | 3 | 0 | 52.716 | 52.394 | 32.897 | 32.921 | 37.739 | 24.619 | 7.084 | 1 | 0 | 56.782 | 57.119 | 45.768 | 22.162 | 0 | 0 | 52.464 | 32.137 | [5 empty] | 0 | 19.795 | 21 | 4.5335 | 4.2341 | 2.8534 | 2.6087 | 1.6255 | 35.854
01/18/10 | 17:22 | 0 | 15.739 | 0 | 3 | 1 | 52.716 | 52.508 | 33.228 | 33.039 | 38.114 | 24.548 | 7.084 | 2 | 0 | 56.761 | 57.097 | 45.791 | 22.162 | 0 | 0 | 52.417 | 32.112 | [5 empty] | 0 | 19.677 | 22 | 4.5335 | 4.2341 | 2.8534 | 2.6087 | 1.6255 | 35.854
01/18/10 | 17:23 | 1 | 15.714 | 0 | 3 | 0 | 52.508 | 52.508 | 33.531 | 33.345 | 38.655 | 24.524 | 7.133 | 2 | 0 | 56.782 | 57.051 | 45.745 | 22.236 | 0 | 0 | 52.394 | 32.137 | [5 empty] | 15.714 | 19.163 | 0 | 4.5193 | 4.2206 | 2.8528 | 2.6087 | 1.6119 | 35.667
01/18/10 | 17:24 | 0 | 15.739 | 0 | 3 | 0 | 52.347 | 52.347 | 33.814 | 33.649 | 39.267 | 24.548 | 7.159 | 1 | 0 | 56.782 | 57.097 | 45.768 | 22.282 | 0 | 0 | 52.371 | 32.112 | [5 empty] | 0 | 18.698 | 1 | 4.5117 | 4.2134 | 4.8592 | 4.6154 | -0.402 | -8.9101
01/18/10 | 17:25 | 0 | 15.739 | 0 | 3 | 0 | 52.441 | 52.233 | 34.33 | 34.003 | 39.712 | 24.548 | 7.21 | 2 | 0 | 56.782 | 57.097 | 45.791 | 22.356 | 0 | 0 | 52.394 | 32.088 | [5 empty] | 0 | 18.438 | 2 | 4.4968 | 4.1993 | 4.8586 | 4.6154 | -0.41611 | -9.2534
01/18/10 | 17:26 | 0 | 15.692 | 0 | 3 | 0 | 52.646 | 52.347 | 34.919 | 34.447 | 40.746 | 24.524 | 7.236 | 1 | 0 | 56.804 | 57.097 | 45.791 | 22.162 | 0 | 0 | 52.371 | 32.063 | [5 empty] | 0 | 18.199 | 3 | 4.4893 | 4.1921 | 4.8583 | 4.6154 | -0.42331 | -9.4293
01/18/10 | 17:27 | 1 | 15.692 | 0 | 3 | 0 | 52.992 | 52.485 | 35.576 | 35.06 | 41.427 | 24.548 | 7.185 | 2 | 0 | 56.827 | 57.097 | 45.745 | 22.138 | 0 | 0 | 52.347 | 32.039 | [5 empty] | 15.692 | 17.932 | 4 | 4.5041 | 4.2062 | 4.8589 | 4.6154 | -0.40919 | -9.0848
01/18/10 | 17:28 | 0 | 15.692 | 0 | 3 | 0 | 53.496 | 52.831 | 36.048 | 35.742 | 41.946 | 24.548 | 7.236 | 1 | 0 | 56.804 | 57.074 | 45.768 | 22.162 | 0 | 0 | 52.256 | 32.063 | [5 empty] | 0 | 17.754 | 5 | 4.4893 | 4.1921 | 4.8583 | 4.6154 | -0.42331 | -9.4293
01/18/10 | 17:29 | 0 | 15.692 | 0 | 3 | 0 | 54.091 | 53.358 | 36.423 | 36.258 | 42.767 | 24.597 | 7.159 | 2 | 0 | 56.804 | 57.097 | 45.836 | 22.26 | 0 | 0 | 52.303 | 32.039 | [5 empty] | 0 | 17.833 | 6 | 4.5117 | 4.2134 | 4.8592 | 4.6154 | -0.402 | -8.9101
01/18/10 | 17:30 | 0 | 15.692 | 0 | 3 | 0 | 54.572 | 53.886 | 36.727 | 36.588 | 43.238 | 24.597 | 7.084 | 1 | 0 | 56.804 | 57.074 | 45.836 | 22.26 | 0 | 0 | 52.256 | 32.063 | [5 empty] | 0 | 17.984 | 7 | 4.5335 | 4.2341 | 4.8601 | 4.6154 | -0.38124 | -8.4092
01/18/10 | 17:31 | 1 | 15.714 | 0 | 3 | 0 | 55.055 | 54.39 | 36.868 | 36.799 | 43.965 | 24.644 | 7.21 | 2 | 0 | 56.804 | 57.074 | 45.882 | 22.331 | 0 | 0 | 52.256 | 32.017 | [5 empty] | 15.714 | 18.256 | 8 | 4.4968 | 4.1993 | 4.8586 | 4.6154 | -0.41611 | -9.2534
01/18/10 | 17:32 | 0 | 15.692 | 0 | 3 | 0 | 55.216 | 54.826 | 36.988 | 36.964 | 44.365 | 24.644 | 7.185 | 2 | 0 | 56.827 | 57.074 | 45.906 | 22.282 | 0 | 0 | 52.233 | 32.039 | [5 empty] | 0 | 18.252 | 9 | 4.5041 | 4.2062 | 4.8589 | 4.6154 | -0.40919 | -9.0848
01/18/10 | 17:33 | 0 | 15.666 | 0 | 3 | 0 | 55.489 | 55.032 | 36.964 | 37.081 | 44.827 | 24.668 | 7.185 | 1 | 0 | 56.827 | 57.074 | 45.929 | 22.187 | 0 | 0 | 52.233 | 32.017 | [5 empty] | 0 | 18.408 | 10 | 4.5041 | 4.2062 | 4.8589 | 4.6154 | -0.40919 | -9.0848
01/18/10 | 17:34 | 0 | 15.692 | 0 | 3 | 0 | 55.697 | 55.26 | 37.126 | 37.15 | 44.874 | 24.693 | 7.107 | 1 | 0 | 56.804 | 57.074 | 45.882 | 22.236 | 0 | 0 | 52.212 | 31.992 | [5 empty] | 0 | 18.547 | 11 | 4.5268 | 4.2278 | 4.8598 | 4.6154 | -0.3876 | -8.5623
01/18/10 | 17:35 | 1 | 15.666 | 0 | 3 | 1 | 55.697 | 55.489 | 37.174 | 37.198 | 44.965 | 24.693 | 7.107 | 2 | 0 | 56.85 | 57.074 | 45.906 | 22.282 | 0 | 0 | 52.233 | 32.017 | [5 empty] | 15.666 | 18.499 | 12 | 4.5268 | 4.2278 | 4.8598 | 4.6154 | -0.3876 | -8.5623
01/18/10 | 17:36 | 0 | 15.666 | 0 | 3 | 0 | 55.697 | 55.489 | 37.315 | 37.246 | 45.126 | 24.717 | 7.084 | 1 | 0 | 56.85 | 57.074 | 45.95 | 22.356 | 0 | 0 | 52.189 | 32.039 | [5 empty] | 0 | 18.451 | 0 | 4.5335 | 4.2341 | 4.8601 | 4.6154 | -0.38124 | -8.4092
01/18/10 | 17:37 | 0 | 15.692 | 0 | 3 | 0 | 55.788 | 55.536 | 37.409 | 37.339 | 45.768 | 24.717 | 7.21 | 2 | 0 | 56.873 | 57.074 | 45.973 | 22.476 | 0 | 0 | 52.165 | 32.039 | [5 empty] | 0 | 18.449 | 1 | 4.4968 | 4.1993 | 2.8519 | 2.6087 | 1.5906 | 35.3709
01/18/10 | 17:38 | 0 | 15.641 | 0 | 3 | 0 | 55.902 | 55.582 | 37.504 | 37.504 | 46.181 | 24.862 | 7.033 | 1 | 0 | 56.873 | 57.051 | 45.95 | 22.307 | 0 | 0 | 52.165 | 32.017 | [5 empty] | 0 | 18.398 | 2 | 4.5484 | 4.2483 | 2.854 | 2.6087 | 1.6396 | 36.0473
01/18/10 | 17:39 | 1 | 15.666 | 0 | 3 | 0 | 51.685 | 55.673 | 37.715 | 37.667 | 36.964 | 24.813 | 7.007 | 1 | 0 | 56.896 | 57.051 | 45.95 | 22.356 | 0 | 0 | 52.165 | 31.992 | [5 empty] | 15.666 | 14.018 | 3 | 4.556 | 4.2555 | 2.8543 | 2.6087 | 1.6468 | 36.1453
01/18/10 | 17:40 | 0 | 15.656 | 0 | 3 | 0 | 42.453 | 52.042 | 37.799 | 37.753 | 29.717 | 24.828 | 6.997 | 1 | 0 | 56.884 | 57.042 | 45.941 | 22.322 | 0 | 0 | 52.179 | 31.983 | [5 empty] | 0 | 4.7 | 4 | 4.5589 | 4.2582 | 2.8544 | 2.6087 | 1.6495 | 36.1829
01/18/10 | 17:41 | 0 | 15.631 | 0 | 3 | 0 | 39.751 | 42.922 | 37.87 | 37.87 | 25.357 | 24.874 | 7.123 | 0 | 0 | 56.884 | 57.042 | 45.941 | 22.128 | 0 | 0 | 52.179 | 32.029 | [5 empty] | 0 | 1.881 | 5 | 4.5222 | 4.2234 | 2.8529 | 2.6087 | 1.6147 | 35.7053
01/18/10 | 17:42 | 0 | 15.692 | 0 | 3 | 0 | 38.985 | 40.207 | 37.928 | 38.045 | 23.633 | 24.862 | 7.107 | 0 | 0 | 56.896 | 57.051 | 45.95 | 22.282 | 0 | 0 | 52.189 | 32.063 | [5 empty] | 0 | 0.94 | 6 | 4.5268 | 4.2278 | 2.8531 | 2.6087 | 1.6191 | 35.7664
01/18/10 | 17:43 | 0 | 15.666 | 0 | 3 | 0 | 38.631 | 39.337 | 37.739 | 38.067 | 23.8 | 24.884 | 7.185 | 0 | 0 | 56.896 | 57.028 | 45.929 | 22.405 | 0 | 0 | 52.189 | 32.063 | [5 empty] | 0 | 0.564 | 7 | 4.5041 | 4.2062 | 2.8522 | 2.6087 | 1.5975 | 35.4674
01/18/10 | 17:44 | 0 | 15.641 | 0 | 3 | 0 | 38.444 | 38.937 | 37.057 | 37.949 | 22.765 | 24.837 | 7.107 | 0 | 0 | 56.896 | 57.028 | 45.929 | 22.282 | 0 | 0 | 52.189 | 32.088 | [5 empty] | 0 | 0.495 | 8 | 4.5268 | 4.2278 | 2.8531 | 2.6087 | 1.6191 | 35.7664
01/18/10 | 17:45 | 0 | 15.666 | 0 | 3 | 0 | 38.162 | 38.679 | 36.048 | 37.126 | 22.572 | 24.813 | 7.133 | 1 | 0 | 56.873 | 57.008 | 45.906 | 22.282 | 0 | 0 | 52.233 | 32.063 | [5 empty] | 0 | 1.036 | 9 | 4.5193 | 4.2206 | 2.8528 | 2.6087 | 1.6119 | 35.667
01/18/10 | 17:46 | 0 | 15.606 | 0 | 3 | 0 | 37.375 | 38.294 | 35.261 | 36.084 | 21.888 | 24.754 | 7.2 | 0 | 0 | 56.795 | 56.953 | 45.85 | 22.273 | 0 | 0 | 52.109 | 31.983 | [5 empty] | 0 | 1.291 | 10 | 4.4998 | 4.202 | 2.852 | 2.6087 | 1.5933 | 35.4095
01/18/10 | 17:47 | 0 | 15.631 | 0 | 3 | 0 | 36.366 | 37.54 | 34.579 | 35.309 | 21.839 | 24.729 | 7.2 | 0 | 0 | 56.772 | 56.93 | 45.826 | 22.152 | 0 | 0 | 51.995 | 32.005 | [5 empty] | 0 | 1.057 | 11 | 4.4998 | 4.202 | 2.852 | 2.6087 | 1.5933 | 35.4095
01/18/10 | 17:48 | 0 | 15.641 | 0 | 3 | 0 | 35.553 | 36.588 | 34.096 | 34.778 | 21.054 | 24.717 | 7.236 | 0 | 0 | 56.761 | 56.939 | 45.836 | 22.187 | 0 | 0 | 52.28 | 32.017 | [5 empty] | 0 | 0.775 | 12 | 4.4893 | 4.1921 | 2.8516 | 2.6087 | 1.5834 | 35.2703
01/18/10 | 17:49 | 0 | 15.631 | 0 | 3 | 0 | 41.135 | 35.732 | 33.756 | 34.275 | 36.576 | 24.609 | 7.478 | 0 | 0 | 56.706 | 56.907 | 45.759 | 22.248 | 0 | 0 | 52.431 | 32.005 | [5 empty] | 0 | 6.86 | 13 | 4.4188 | 4.1251 | 2.8488 | 2.6087 | 1.5164 | 34.3168
01/18/10 | 17:50 | 0 | 15.666 | 0 | 3 | 0 | 50.949 | 41.31 | 33.486 | 33.837 | 37.033 | 24.597 | 7.386 | 0 | 0 | 56.693 | 56.916 | 45.791 | 22.211 | 0 | 0 | 52.508 | 32.039 | [5 empty] | 0 | 17.112 | 14 | 4.4456 | 4.1506 | 2.8498 | 2.6087 | 1.5419 | 34.6828
01/18/10 | 17:51 | 0 | 15.641 | 0 | 4 | 0 | 52.508 | 50.583 | 33.345 | 33.579 | 37.198 | 24.499 | 7.463 | 2 | 0 | 56.647 | 56.916 | 45.745 | 22.211 | 0 | 0 | 52.578 | 32.017 | [5 empty] | 0 | 18.929 | 15 | 4.4232 | 4.1292 | 2.8489 | 2.6087 | 1.5205 | 34.3768
01/18/10 | 17:52 | 1 | 15.606 | 0 | 3 | 0 | 52.821 | 52.133 | 33.122 | 33.357 | 37.423 | 24.418 | 7.453 | 1 | 0 | 56.594 | 56.841 | 45.712 | 22.081 | 0 | 0 | 52.499 | 31.983 | [5 empty] | 15.606 | 19.464 | 16 | 4.4261 | 4.132 | 2.8491 | 2.6087 | 1.5233 | 34.4167
01/18/10 | 17:53 | 0 | 15.606 | 0 | 3 | 0 | 52.798 | 52.522 | 33.074 | 33.216 | 37.916 | 24.489 | 7.579 | 2 | 0 | 56.572 | 56.864 | 45.689 | 22.273 | 0 | 0 | 52.522 | 31.983 | [5 empty] | 0 | 19.582 | 17 | 4.3894 | 4.0971 | 2.8476 | 2.6087 | 1.4884 | 33.9098
01/18/10 | 17:54 | 0 | 15.631 | 0 | 3 | 0 | 52.728 | 52.546 | 33.239 | 33.17 | 38.504 | 24.44 | 7.553 | 2 | 0 | 56.549 | 56.841 | 45.689 | 22.226 | 0 | 0 | 52.476 | 31.983 | [5 empty] | 0 | 19.558 | 18 | 4.397 | 4.1043 | 2.8479 | 2.6087 | 1.4956 | 34.0151
01/18/10 | 17:55 | 0 | 15.606 | 0 | 3 | 0 | 52.546 | 52.546 | 33.594 | 33.405 | 39.186 | 24.394 | 7.478 | 1 | 0 | 56.549 | 56.818 | 45.665 | 22.273 | 0 | 0 | 52.452 | 32.005 | [5 empty] | 0 | 19.141 | 19 | 4.4188 | 4.1251 | 2.8488 | 2.6087 | 1.5164 | 34.3168
01/18/10 | 17:56 | 1 | 15.656 | 0 | 3 | 0 | 52.59 | 52.385 | 33.969 | 33.756 | 39.82 | 24.369 | 7.478 | 2 | 0 | 56.549 | 56.818 | 45.689 | 22.248 | 0 | 0 | 52.476 | 32.005 | [5 empty] | 15.656 | 18.834 | 20 | 4.4188 | 4.1251 | 2.8488 | 2.6087 | 1.5164 | 34.3168
01/18/10 | 17:57 | 0 | 15.631 | 0 | 3 | 0 | 52.705 | 52.408 | 34.227 | 34.11 | 40.549 | 24.394 | 7.453 | 1 | 0 | 56.549 | 56.818 | 45.712 | 22.177 | 0 | 0 | 52.431 | 32.029 | [5 empty] | 0 | 18.595 | 21 | 4.4261 | 4.132 | 2.8491 | 2.6087 | 1.5233 | 34.4167
01/18/10 | 17:58 | 0 | 15.631 | 0 | 3 | 1 | 52.912 | 52.569 | 34.696 | 34.462 | 40.973 | 24.44 | 7.453 | 2 | 0 | 56.594 | 56.795 | 45.712 | 22.226 | 0 | 0 | 52.431 | 32.029 | [5 empty] | 0 | 18.45 | 22 | 4.4261 | 4.132 | 2.8491 | 2.6087 | 1.5233 | 34.4167
01/18/10 | 17:59 | 0 | 15.631 | 0 | 3 | 0 | 53.393 | 52.798 | 35.309 | 34.978 | 41.7 | 24.394 | 7.478 | 2 | 0 | 56.594 | 56.818 | 45.712 | 22.248 | 0 | 0 | 52.408 | 31.983 | [5 empty] | 0 | 18.415 | 0 | 4.4188 | 4.1251 | 2.8488 | 2.6087 | 1.5164 | 34.3168
01/18/10 | 18:00 | 1 | 15.666 | 0 | 3 | 0 | 53.816 | 53.244 | 36.069 | 35.67 | 41.851 | 24.403 | 7.641 | 1 | 0 | 56.647 | 56.85 | 45.768 | 22.273 | 0 | 0 | 52.431 | 32.005 | [5 empty] | 15.666 | 18.146 | 1 | 4.3713 | 4.08 | 2.8468 | 2.6087 | 1.4713 | 33.6573
01/18/10 | 18:01 | 0 | 15.656 | 0 | 3 | 0 | 54.359 | 53.601 | 36.603 | 36.32 | 42.712 | 24.418 | 7.63 | 2 | 0 | 56.617 | 56.82 | 45.735 | 22.322 | 0 | 0 | 52.364 | 31.958 | [5 empty] | 0 | 18.039 | 2 | 4.3745 | 4.083 | 2.847 | 2.6087 | 1.4743 | 33.7023
01/18/10 | 18:02 | 0 | 15.606 | 0 | 3 | 0 | 54.978 | 54.152 | 36.789 | 36.813 | 43.346 | 24.489 | 7.604 | 1 | 0 | 56.597 | 56.82 | 45.759 | 22.395 | 0 | 0 | 52.317 | 31.958 | [5 empty] | 0 | 18.165 | 3 | 4.3821 | 4.0902 | 2.8473 | 2.6087 | 1.4815 | 33.8083
01/18/10 | 18:03 | 0 | 15.631 | 0 | 2 | 0 | 55.482 | 54.772 | 37.026 | 37.095 | 41.513 | 24.489 | 7.604 | 2 | 0 | 56.663 | 56.82 | 45.759 | 22.322 | 0 | 0 | 52.294 | 31.983 | [5 empty] | 0 | 18.387 | 4 | 4.3821 | 4.0902 | 2.8473 | 2.6087 | 1.4815 | 33.8083
01/18/10 | 18:04 | 0 | 15.631 | 0 | 3 | 0 | 45.163 | 55.139 | 37.048 | 37.26 | 30.681 | 24.489 | 7.73 | 0 | 0 | 56.64 | 56.82 | 45.782 | 22.251 | 0 | 0 | 52.273 | 31.983 | [5 empty] | 0 | 7.903 | 5 | 4.3454 | 4.0553 | 2.8458 | 2.6087 | 1.4466 | 33.2911
01/18/10 | 18:05 | 0 | 15.601 | 0 | 3 | 0 | 40.145 | 45.983 | 37.091 | 37.277 | 25.688 | 24.509 | 7.623 | 1 | 0 | 56.636 | 56.77 | 45.801 | 22.148 | 0 | 0 | 52.245 | 31.929 | [5 empty] | 0 | 2.868 | 6 | 4.3766 | 4.085 | 2.847 | 2.6087 | 1.4763 | 33.7308
01/18/10 | 18:06 | 0 | 15.631 | 0 | 3 | 0 | 38.693 | 40.667 | 37.119 | 37.402 | 23.285 | 24.538 | 7.73 | 0 | 0 | 56.663 | 56.82 | 45.805 | 22.346 | 0 | 0 | 52.294 | 31.983 | [5 empty] | 0 | 1.291 | 7 | 4.3454 | 4.0553 | 2.8458 | 2.6087 | 1.4466 | 33.2911
01/18/10 | 18:07 | 0 | 15.606 | 0 | 3 | 0 | 38.129 | 39.141 | 37.071 | 37.471 | 23.359 | 24.514 | 7.653 | 0 | 0 | 56.686 | 56.798 | 45.782 | 22.152 | 0 | 0 | 52.249 | 31.983 | [5 empty] | 0 | 0.658 | 8 | 4.3678 | 4.0766 | 2.8467 | 2.6087 | 1.468 | 33.6082
01/18/10 | 18:08 | 0 | 15.626 | 0 | 3 | 0 | 37.866 | 38.478 | 36.737 | 37.397 | 21.858 | 24.46 | 7.574 | 0 | 0 | 56.636 | 56.77 | 45.801 | 22.292 | 0 | 0 | 52.175 | 31.978 | [5 empty] | 0 | 0.469 | 9 | 4.3909 | 4.0985 | 2.8476 | 2.6087 | 1.4898 | 33.9301
01/18/10 | 18:09 | 0 | 15.631 | 0 | 4 | 0 | 37.705 | 38.177 | 35.897 | 37.071 | 22.201 | 24.514 | 7.705 | 0 | 0 | 56.64 | 56.798 | 45.805 | 22.273 | 0 | 0 | 52.179 | 31.983 | [5 empty] | 0 | 0.634 | 10 | 4.3527 | 4.0623 | 2.8461 | 2.6087 | 1.4536 | 33.3944
01/18/10 | 18:10 | 0 | 15.656 | 0 | 3 | 0 | 37.26 | 37.918 | 35.191 | 36.155 | 21.863 | 24.514 | 7.777 | 0 | 0 | 56.617 | 56.775 | 45.782 | 22.251 | 0 | 0 | 52.203 | 31.983 | [5 empty] | 0 | 1.105 | 11 | 4.3317 | 4.0423 | 2.8452 | 2.6087 | 1.4336 | 33.096
01/18/10 | 18:11 | 0 | 15.601 | 0 | 3 | 0 | 36.385 | 37.466 | 34.553 | 35.304 | 21.135 | 24.413 | 7.7 | 1 | 0 | 56.547 | 56.725 | 45.707 | 22.172 | 0 | 0 | 52.13 | 31.953 | [5 empty] | 0 | 1.081 | 12 | 4.3542 | 4.0636 | 2.8461 | 2.6087 | 1.4549 | 33.415
01/18/10 | 18:12 | 0 | 15.656 | 0 | 3 | 0 | 35.545 | 36.627 | 34.041 | 34.723 | 20.659 | 24.443 | 7.63 | 0 | 0 | 56.528 | 56.752 | 45.714 | 22.251 | 0 | 0 | 52.158 | 31.958 | [5 empty] | 0 | 0.822 | 13 | 4.3745 | 4.083 | 2.847 | 2.6087 | 1.4743 | 33.7023
01/18/10 | 18:13 | 1 | 15.631 | 0 | 3 | 0 | 34.864 | 35.78 | 33.57 | 34.158 | 31.742 | 24.418 | 7.679 | 0 | 0 | 56.483 | 56.731 | 45.668 | 22.128 | 0 | 0 | 52.135 | 31.958 | [5 empty] | 15.631 | 0.706 | 14 | 4.3603 | 4.0695 | 2.8464 | 2.6087 | 1.4608 | 33.5015
01/18/10 | 18:14 | 0 | 15.656 | 0 | 3 | 0 | 47.411 | 35.215 | 33.266 | 33.759 | 36.507 | 24.394 | 7.679 | 0 | 0 | 56.483 | 56.731 | 45.668 | 22.322 | 0 | 0 | 52.135 | 31.983 | [5 empty] | 0 | 13.652 | 15 | 4.3603 | 4.0695 | 2.8464 | 2.6087 | 1.4608 | 33.5015
01/18/10 | 18:15 | 0 | 15.631 | 0 | 3 | 0 | 51.608 | 47.089 | 33.077 | 33.452 | 36.744 | 24.298 | 7.679 | 1 | 0 | 56.483 | 56.686 | 45.621 | 22.201 | 0 | 0 | 52.135 | 31.983 | [5 empty] | 0 | 18.156 | 16 | 4.3603 | 4.0695 | 2.8464 | 2.6087 | 1.4608 | 33.5015
01/18/10 | 18:16 | 0 | 15.626 | 0 | 3 | 0 | 52.221 | 51.19 | 32.814 | 33.141 | 36.784 | 24.195 | 7.674 | 1 | 0 | 56.412 | 56.636 | 45.616 | 22.172 | 0 | 0 | 52.084 | 31.904 | [5 empty] | 0 | 19.08 | 17 | 4.3617 | 4.0708 | 2.8464 | 2.6087 | 1.4621 | 33.522
01/18/10 | 18:17 | 1 | 15.679 | 1 | 3 | 0 | 52.226 | 51.997 | 32.725 | 32.96 | 37.048 | 24.249 | 7.777 | 2 | 0 | 56.439 | 56.686 | 45.644 | 22.251 | 0 | 0 | 52.088 | 32.007 | [5 empty] | 15.679 | 19.266 | 18 | 4.3317 | 4.0423 | 2.8452 | 2.6087 | 1.4336 | 33.096
01/18/10 | 18:18 | 0 | 15.601 | 0 | 3 | 0 | 52.151 | 51.923 | 32.697 | 32.766 | 37.232 | 24.219 | 7.674 | 2 | 0 | 56.366 | 56.613 | 45.572 | 22.172 | 0 | 0 | 51.993 | 31.929 | [5 empty] | 0 | 19.385 | 19 | 4.3617 | 4.0708 | 2.8464 | 2.6087 | 1.4621 | 33.522
01/18/10 | 18:19 | 0 | 15.626 | 0 | 3 | 0 | 52.13 | 51.946 | 33 | 32.79 | 37.983 | 24.219 | 7.725 | 1 | 0 | 56.366 | 56.613 | 45.548 | 22.221 | 0 | 0 | 51.946 | 31.904 | [5 empty] | 0 | 19.34 | 20 | 4.3469 | 4.0567 | 2.8458 | 2.6087 | 1.448 | 33.3118
01/18/10 | 18:20 | 0 | 15.656 | 0 | 3 | 0 | 52.158 | 51.974 | 33.311 | 33.125 | 38.411 | 24.249 | 7.777 | 2 | 0 | 56.394 | 56.64 | 45.576 | 22.116 | 0 | 0 | 51.983 | 31.946 | [5 empty] | 0 | 19.033 | 21 | 4.3317 | 4.0423 | 2.8452 | 2.6087 | 1.4336 | 33.096
01/18/10 | 18:21 | 1 | 15.649 | 0 | 3 | 1 | 52.081 | 52.014 | 33.586 | 33.469 | 38.992 | 24.244 | 7.75 | 2 | 0 | 56.364 | 56.61 | 45.569 | 22.243 | 0 | 0 | 51.967 | 31.904 | [5 empty] | 15.649 | 18.612 | 22 | 4.3396 | 4.0498 | 2.8455 | 2.6087 | 1.4411 | 33.2082
01/18/10 | 18:22 | 0 | 15.626 | 0 | 3 | 0 | 52.31 | 51.967 | 33.964 | 33.775 | 39.863 | 24.219 | 7.772 | 1 | 0 | 56.387 | 56.588 | 45.546 | 22.123 | 0 | 0 | 51.944 | 31.88 | [5 empty] | 0 | 18.535 | 0 | 4.3332 | 4.0437 | 2.8453 | 2.6087 | 1.435 | 33.1168
01/18/10 | 18:23 | 0 | 15.679 | 0 | 3 | 0 | 52.637 | 52.247 | 34.651 | 34.275 | 40.432 | 24.249 | 7.73 | 2 | 0 | 56.414 | 56.594 | 45.597 | 22.177 | 0 | 0 | 51.995 | 31.909 | [5 empty] | 0 | 18.362 | 1 | 4.3454 | 4.0553 | 2.8458 | 2.6087 | 1.4466 | 33.2911
01/18/10 | 18:24 | 1 | 15.649 | 0 | 3 | 0 | 52.908 | 52.494 | 35.349 | 34.856 | 40.99 | 24.244 | 7.7 | 1 | 0 | 56.364 | 56.567 | 45.569 | 22.123 | 0 | 0 | 51.944 | 31.929 | [5 empty] | 15.649 | 18.052 | 2 | 4.3542 | 4.0636 | 2.8461 | 2.6087 | 1.4549 | 33.415
01/18/10 | 18:25 | 0 | 15.656 | 0 | 3 | 0 | 53.44 | 52.821 | 35.919 | 35.615 | 41.631 | 24.224 | 7.73 | 2 | 0 | 56.437 | 56.615 | 45.597 | 22.201 | 0 | 0 | 51.904 | 31.933 | [5 empty] | 0 | 17.825 | 3 | 4.3454 | 4.0553 | 2.8458 | 2.6087 | 1.4466 | 33.2911
01/18/10 | 18:26 | 0 | 15.679 | 0 | 3 | 0 | 54.058 | 53.302 | 36.273 | 36.225 | 42.147 | 24.249 | 7.78 | 1 | 0 | 56.437 | 56.615 | 45.642 | 22.201 | 0 | 0 | 51.904 | 31.958 | [5 empty] | 0 | 17.833 | 4 | 4.3309 | 4.0415 | 2.8452 | 2.6087 | 1.4328 | 33.0835
01/18/10 | 18:27 | 0 | 15.649 | 0 | 3 | 0 | 54.558 | 53.848 | 36.478 | 36.502 | 42.846 | 24.244 | 7.798 | 2 | 0 | 56.432 | 56.588 | 45.593 | 22.148 | 0 | 0 | 51.876 | 31.904 | [5 empty] | 0 | 18.056 | 5 | 4.3256 | 4.0365 | 2.845 | 2.6087 | 1.4278 | 33.0084
01/18/10 | 18:28 | 1 | 15.679 | 0 | 3 | 0 | 55.09 | 54.425 | 36.576 | 36.813 | 42.992 | 24.345 | 7.878 | 1 | 0 | 56.46 | 56.615 | 45.665 | 22.128 | 0 | 0 | 51.881 | 31.933 | [5 empty] | 15.679 | 18.277 | 6 | 4.3023 | 4.0144 | 2.844 | 2.6087 | 1.4057 | 32.6724
01/18/10 | 18:29 | 0 | 15.679 | 0 | 3 | 0 | 55.251 | 54.884 | 36.789 | 36.93 | 43.793 | 24.32 | 7.926 | 2 | 0 | 56.46 | 56.594 | 45.689 | 22.201 | 0 | 0 | 51.857 | 31.933 | [5 empty] | 0 | 18.321 | 7 | 4.2883 | 4.0011 | 2.8435 | 2.6087 | 1.3924 | 32.4691
01/18/10 | 18:30 | 0 | 15.679 | 0 | 3 | 0 | 55.365 | 55.022 | 36.835 | 37.024 | 38.904 | 24.345 | 7.853 | 1 | 0 | 56.483 | 56.572 | 45.689 | 22.226 | 0 | 0 | 51.881 | 31.958 | [5 empty] | 0 | 18.341 | 8 | 4.3096 | 4.0213 | 2.8443 | 2.6087 | 1.4126 | 32.7778
01/18/10 | 18:31 | 0 | 15.704 | 0 | 3 | 0 | 44.121 | 54.908 | 37.024 | 37.117 | 30.825 | 24.418 | 7.828 | 1 | 0 | 56.483 | 56.615 | 45.735 | 22.128 | 0 | 0 | 51.857 | 31.958 | [5 empty] | 0 | 7.004 | 9 | 4.3169 | 4.0282 | 2.8446 | 2.6087 | 1.4195 | 32.8828
01/18/10 | 18:32 | 0 | 15.656 | 0 | 3 | 0 | 39.796 | 44.862 | 37.048 | 37.189 | 25.237 | 24.394 | 7.803 | 0 | 0 | 56.503 | 56.594 | 45.735 | 22.177 | 0 | 0 | 51.811 | 31.958 | [5 empty] | 0 | 2.607 | 10 | 4.3242 | 4.0351 | 2.8449 | 2.6087 | 1.4264 | 32.9875
01/18/10 | 18:33 | 0 | 15.656 | 0 | 3 | 0 | 38.48 | 40.267 | 37.048 | 37.282 | 23.744 | 24.418 | 7.926 | 0 | 0 | 56.503 | 56.615 | 45.689 | 22.152 | 0 | 0 | 51.834 | 31.958 | [5 empty] | 0 | 1.198 | 11 | 4.2883 | 4.0011 | 2.8435 | 2.6087 | 1.3924 | 32.4691
01/18/10 | 18:34 | 0 | 15.649 | 0 | 3 | 0 | 37.983 | 38.875 | 37.064 | 37.325 | 23.16 | 24.411 | 7.873 | 1 | 0 | 56.499 | 56.567 | 45.707 | 22.148 | 0 | 0 | 51.759 | 31.855 | [5 empty] | 0 | 0.658 | 12 | 4.3038 | 4.0158 | 2.8441 | 2.6087 | 1.4071 | 32.6935
01/18/10 | 18:35 | 0 | 15.679 | 0 | 3 | 0 | 37.799 | 38.411 | 36.765 | 37.33 | 22.226 | 24.394 | 8.074 | 0 | 0 | 56.526 | 56.594 | 45.759 | 22.201 | 0 | 0 | 51.787 | 31.933 | [5 empty] | 0 | 0.469 | 13 | 4.2453 | 3.9601 | 2.8417 | 2.6087 | 1.3514 | 31.8337
01/18/10 | 18:36 | 0 | 15.626 | 0 | 3 | 0 | 37.512 | 38.052 | 35.725 | 36.854 | 22.483 | 24.34 | 7.772 | 0 | 0 | 56.476 | 56.521 | 45.684 | 22.148 | 0 | 0 | 51.738 | 31.88 | [5 empty] | 0 | 0.658 | 14 | 4.3332 | 4.0437 | 2.8453 | 2.6087 | 1.435 | 33.1168
01/18/10 | 18:37 | 0 | 15.581 | 0 | 3 | 0 | 36.976 | 37.729 | 35.002 | 35.753 | 21.093 | 24.295 | 7.78 | 0 | 0 | 56.391 | 56.46 | 45.574 | 22.128 | 0 | 0 | 51.673 | 31.813 | [5 empty] | 0 | 1.223 | 15 | 4.3309 | 4.0415 | 2.8452 | 2.6087 | 1.4328 | 33.0835
01/18/10 | 18:38 | 0 | 15.581 | 0 | 4 | 0 | 36.06 | 37.141 | 34.369 | 35.002 | 20.684 | 24.273 | 7.828 | 0 | 0 | 56.348 | 56.46 | 45.574 | 22.057 | 0 | 0 | 51.629 | 31.813 | [5 empty] | 0 | 1.058 | 16 | 4.3169 | 4.0282 | 2.8446 | 2.6087 | 1.4195 | 32.8828
01/18/10 | 18:39 | 0 | 15.606 | 0 | 3 | 0 | 35.237 | 36.225 | 33.756 | 34.369 | 20.586 | 24.224 | 7.828 | 0 | 0 | 56.325 | 56.46 | 45.506 | 22.057 | 0 | 0 | 51.582 | 31.789 | [5 empty] | 0 | 0.868 | 17 | 4.3169 | 4.0282 | 2.8446 | 2.6087 | 1.4195 | 32.8828
01/18/10 | 18:40 | 0 | 15.581 | 0 | 3 | 0 | 34.534 | 35.426 | 33.357 | 33.876 | 33.428 | 24.153 | 7.755 | 0 | 0 | 56.28 | 56.414 | 45.527 | 21.983 | 0 | 0 | 51.559 | 31.74 | [5 empty] | 0 | 0.658 | 18 | 4.3381 | 4.0484 | 2.8455 | 2.6087 | 1.4397 | 33.1875
01/18/10 | 18:41 | 0 | 15.581 | 0 | 3 | 0 | 47.775 | 35.261 | 33.098 | 33.405 | 36.225 | 24.08 | 7.853 | 0 | 0 | 56.257 | 56.369 | 45.46 | 21.983 | 0 | 0 | 51.467 | 31.764 | [5 empty] | 0 | 14.37 | 19 | 4.3096 | 4.0213 | 2.8443 | 2.6087 | 1.4126 | 32.7778
01/18/10 | 18:42 | 1 | 15.581 | 0 | 3 | 0 | 51.467 | 47.684 | 32.816 | 33.122 | 36.084 | 24.104 | 7.903 | 1 | 0 | 56.213 | 56.369 | 45.413 | 21.888 | 0 | 0 | 51.467 | 31.74 | [5 empty] | 15.581 | 18.345 | 20 | 4.295 | 4.0074 | 2.8437 | 2.6087 | 1.3988 | 32.5667
01/18/10 | 18:43 | 0 | 15.581 | 0 | 3 | 0 | 51.925 | 51.145 | 32.536 | 32.912 | 36.342 | 24.129 | 7.803 | 2 | 0 | 56.168 | 56.348 | 45.436 | 22.032 | 0 | 0 | 51.467 | 31.74 | [5 empty] | 0 | 19.013 | 21 | 4.3242 | 4.0351 | 2.8449 | 2.6087 | 1.4264 | 32.9875
01/18/10 | 18:44 | 0 | 15.581 | 0 | 4 | 1 | 52.042 | 51.535 | 32.512 | 32.699 | 36.789 | 24.104 | 7.803 | 2 | 0 | 56.168 | 56.369 | 45.413 | 22.103 | 0 | 0 | 51.491 | 31.764 | [5 empty] | 0 | 19.343 | 22 | 4.3242 | 4.0351 | 2.8449 | 2.6087 | 1.4264 | 32.9875
01/18/10 | 18:45 | 1 | 15.556 | 0 | 3 | 0 | 52.042 | 51.743 | 32.653 | 32.558 | 37.471 | 24.055 | 7.803 | 1 | 0 | 56.145 | 56.325 | 45.39 | 22.057 | 0 | 0 | 51.444 | 31.74 | [5 empty] | 15.556 | 19.484 | 0 | 4.3242 | 4.0351 | 2.8449 | 2.6087 | 1.4264 | 32.9875
01/18/10 | 18:46 | 0 | 15.556 | 0 | 3 | 0 | 52.042 | 51.834 | 32.936 | 32.723 | 37.94 | 23.984 | 7.926 | 2 | 0 | 56.145 | 56.325 | 45.39 | 22.008 | 0 | 0 | 51.444 | 31.789 | [5 empty] | 0 | 19.319 | 1 | 4.2883 | 4.0011 | 2.8435 | 2.6087 | 1.3924 | 32.4691
01/18/10 | 18:47 | 0 | 15.581 | 0 | 3 | 0 | 52.018 | 51.881 | 33.216 | 33.005 | 38.174 | 23.96 | 7.903 | 2 | 0 | 56.121 | 56.302 | 45.436 | 22.057 | 0 | 0 | 51.444 | 31.813 | [5 empty] | 0 | 19.013 | 2 | 4.295 | 4.0074 | 2.8437 | 2.6087 | 1.3988 | 32.5667
01/18/10 | 18:48 | 0 | 15.581 | 0 | 3 | 0 | 52.018 | 51.904 | 33.57 | 33.452 | 38.88 | 23.96 | 7.828 | 1 | 0 | 56.121 | 56.302 | 45.413 | 22.103 | 0 | 0 | 51.421 | 31.813 | [5 empty] | 0 | 18.566 | 3 | 4.3169 | 4.0282 | 2.8446 | 2.6087 | 1.4195 | 32.8828
01/18/10 | 18:49 | 1 | 15.556 | 0 | 3 | 0 | 52.338 | 51.925 | 34.038 | 33.78 | 39.703 | 24.031 | 7.926 | 2 | 0 | 56.145 | 56.302 | 45.436 | 22.057 | 0 | 0 | 51.397 | 31.838 | [5 empty] | 15.556 | 18.558 | 4 | 4.2883 | 4.0011 | 2.8435 | 2.6087 | 1.3924 | 32.4691
01/18/10 | 18:50 | 0 | 15.581 | 0 | 2 | 0 | 52.684 | 52.2 | 34.744 | 34.18 | 40.15 | 24.031 | 7.926 | 1 | 0 | 56.168 | 56.302 | 45.46 | 22.081 | 0 | 0 | 51.397 | 31.789 | [5 empty] | 0 | 18.504 | 5 | 4.2883 | 4.0011 | 2.8435 | 2.6087 | 1.3924 | 32.4691
01/18/10 | 18:51 | 0 | 15.606 | 0 | 3 | 0 | 52.959 | 52.499 | 35.426 | 34.837 | 40.595 | 24.129 | 7.951 | 2 | 0 | 56.191 | 56.302 | 45.436 | 22.128 | 0 | 0 | 51.397 | 31.789 | [5 empty] | 0 | 18.122 | 6 | 4.2811 | 3.9942 | 2.8432 | 2.6087 | 1.3855 | 32.3627
01/18/10 | 18:52 | 0 | 15.581 | 0 | 3 | 0 | 53.486 | 52.842 | 35.99 | 35.636 | 41.394 | 24.224 | 7.903 | 1 | 0 | 56.191 | 56.302 | 45.436 | 22.032 | 0 | 0 | 51.421 | 31.789 | [5 empty] | 0 | 17.85 | 7 | 4.295 | 4.0074 | 2.8437 | 2.6087 | 1.3988 | 32.5667
01/18/10 | 18:53 | 1 | 15.606 | 0 | 3 | 0 | 54.173 | 53.325 | 36.342 | 36.201 | 42.076 | 24.295 | 7.878 | 2 | 0 | 56.168 | 56.325 | 45.436 | 22.128 | 0 | 0 | 51.421 | 31.813 | [5 empty] | 15.606 | 17.972 | 8 | 4.3023 | 4.0144 | 2.844 | 2.6087 | 1.4057 | 32.6724
01/18/10 | 18:54 | 0 | 15.606 | 0 | 3 | 0 | 54.838 | 53.967 | 36.717 | 36.555 | 42.757 | 24.369 | 7.878 | 1 | 0 | 56.213 | 56.325 | 45.483 | 22.152 | 0 | 0 | 51.376 | 31.764 | [5 empty] | 0 | 18.283 | 9 | 4.3023 | 4.0144 | 2.844 | 2.6087 | 1.4057 | 32.6724
01/18/10 | 18:55 | 0 | 15.606 | 0 | 3 | 0 | 55.183 | 54.609 | 36.906 | 36.859 | 43.274 | 24.44 | 7.803 | 2 | 0 | 56.191 | 56.302 | 45.506 | 22.081 | 0 | 0 | 51.353 | 31.764 | [5 empty] | 0 | 18.324 | 10 | 4.3242 | 4.0351 | 2.8449 | 2.6087 | 1.4264 | 32.9875
01/18/10 | 18:56 | 0 | 15.616 | 0 | 3 | 0 | 54.609 | 54.975 | 36.976 | 37.024 | 37.447 | 24.538 | 7.853 | 1 | 0 | 56.234 | 56.302 | 45.527 | 22.081 | 0 | 0 | 51.33 | 31.764 | [5 empty] | 0 | 17.585 | 11 | 4.3096 | 4.0213 | 2.8443 | 2.6087 | 1.4126 | 32.7778
01/18/10 | 18:57 | 0 | 15.606 | 0 | 3 | 0 | 43.298 | 54.31 | 37 | 37.189 | 30.055 | 24.683 | 7.853 | 1 | 0 | 56.234 | 56.302 | 45.527 | 22.177 | 0 | 0 | 51.33 | 31.764 | [5 empty] | 0 | 6.109 | 12 | 4.3096 | 4.0213 | 2.8443 | 2.6087 | 1.4126 | 32.7778
01/18/10 | 18:58 | 0 | 15.606 | 0 | 3 | 0 | 39.585 | 44.027 | 37.165 | 37.234 | 25.838 | 24.683 | 7.853 | 0 | 0 | 56.213 | 56.325 | 45.506 | 22.177 | 0 | 0 | 51.306 | 31.789 | [5 empty] | 0 | 2.351 | 13 | 4.3096 | 4.0213 | 2.8443 | 2.6087 | 1.4126 | 32.7778
01/18/10 | 18:59 | 0 | 15.606 | 0 | 3 | 0 | 38.456 | 40.033 | 37.258 | 37.375 | 23.911 | 24.729 | 7.853 | 1 | 0 | 56.257 | 56.28 | 45.527 | 22.057 | 0 | 0 | 51.33 | 31.764 | [5 empty] | 0 | 1.081 | 14 | 4.3096 | 4.0213 | 2.8443 | 2.6087 | 1.4126 | 32.7778
01/18/10 | 19:00 | 0 | 15.606 | 0 | 3 | 0 | 38.057 | 38.856 | 37.117 | 37.54 | 22.731 | 24.754 | 7.865 | 0 | 0 | 56.245 | 56.268 | 45.495 | 22.02 | 0 | 0 | 51.295 | 31.777 | [5 empty] | 0 | 0.517 | 15 | 4.3061 | 4.018 | 2.8442 | 2.6087 | 1.4093 | 32.7273
01/18/10 | 19:01 | 0 | 15.619 | 0 | 3 | 0 | 37.858 | 38.327 | 36.753 | 37.459 | 22.069 | 24.791 | 7.79 | 0 | 0 | 56.245 | 56.245 | 45.516 | 22.14 | 0 | 0 | 51.318 | 31.777 | [5 empty] | 0 | 0.399 | 16 | 4.328 | 4.0387 | 2.8451 | 2.6087 | 1.43 | 33.0418
01/18/10 | 19:02 | 0 | 15.629 | 0 | 3 | 0 | 37.751 | 38.174 | 35.964 | 37.045 | 21.861 | 24.801 | 7.85 | 0 | 0 | 56.277 | 56.277 | 45.527 | 22.103 | 0 | 0 | 51.351 | 31.811 | [5 empty] | 0 | 0.706 | 17 | 4.3105 | 4.0221 | 2.8444 | 2.6087 | 1.4134 | 32.7904
01/18/10 | 19:03 | 0 | 15.594 | 0 | 3 | 0 | 37.225 | 37.904 | 35.273 | 36.119 | 21.635 | 24.671 | 7.84 | 0 | 0 | 56.179 | 56.245 | 45.471 | 21.949 | 0 | 0 | 51.318 | 31.801 | [5 empty] | 0 | 1.106 | 18 | 4.3134 | 4.0249 | 2.8445 | 2.6087 | 1.4162 | 32.8325
01/18/10 | 19:04 | 0 | 15.594 | 0 | 3 | 0 | 36.354 | 37.387 | 34.591 | 35.39 | 21.007 | 24.766 | 7.865 | 0 | 0 | 56.179 | 56.202 | 45.471 | 22.094 | 0 | 0 | 51.295 | 31.777 | [5 empty] | 0 | 0.964 | 19 | 4.3061 | 4.018 | 2.8442 | 2.6087 | 1.4093 | 32.7273
01/18/10 | 19:05 | 0 | 15.594 | 0 | 3 | 0 | 35.603 | 36.543 | 34.122 | 34.708 | 20.576 | 24.742 | 8.014 | 0 | 0 | 56.133 | 56.179 | 45.401 | 22.069 | 0 | 0 | 51.271 | 31.752 | [5 empty] | 0 | 0.895 | 20 | 4.2627 | 3.9767 | 2.8424 | 2.6087 | 1.368 | 32.0928
01/18/10 | 19:06 | 0 | 15.629 | 0 | 4 | 0 | 34.907 | 35.799 | 33.778 | 34.273 | 33.12 | 24.801 | 7.951 | 0 | 0 | 56.121 | 56.211 | 45.411 | 22.054 | 0 | 0 | 51.283 | 31.762 | [5 empty] | 0 | 0.634 | 21 | 4.2811 | 3.9942 | 2.8432 | 2.6087 | 1.3855 | 32.3627
01/18/10 | 19:07 | 1 | 15.594 | 0 | 3 | 1 | 47.924 | 35.273 | 33.558 | 33.933 | 36.543 | 24.84 | 7.938 | 0 | 0 | 56.042 | 56.133 | 45.334 | 22.116 | 0 | 0 | 51.204 | 31.752 | [5 empty] | 15.594 | 13.991 | 22 | 4.2849 | 3.9978 | 2.8433 | 2.6087 | 1.3891 | 32.418
01/18/10 | 19:08 | 0 | 15.594 | 0 | 3 | 0 | 51.778 | 47.581 | 33.323 | 33.792 | 36.753 | 24.96 | 7.938 | 1 | 0 | 55.995 | 56.133 | 45.334 | 21.996 | 0 | 0 | 51.204 | 31.728 | [5 empty] | 0 | 17.986 | 0 | 4.2849 | 3.9978 | 2.8433 | 2.6087 | 1.3891 | 32.418
01/18/10 | 19:09 | 0 | 15.594 | 0 | 3 | 0 | 52.42 | 51.365 | 33.065 | 33.534 | 36.564 | 25.031 | 7.964 | 2 | 0 | 55.972 | 56.11 | 45.31 | 21.949 | 0 | 0 | 51.113 | 31.656 | [5 empty] | 0 | 18.886 | 1 | 4.2773 | 3.9906 | 4.52 | 4.2857 | -0.29515 | -6.9004
01/18/10 | 19:10 | 0 | 15.629 | 0 | 3 | 0 | 52.315 | 52.039 | 32.933 | 33.261 | 37.138 | 25.161 | 7.974 | 1 | 0 | 55.96 | 56.121 | 45.32 | 21.934 | 0 | 0 | 50.756 | 31.691 | [5 empty] | 0 | 19.054 | 2 | 4.2744 | 3.9878 | 4.5199 | 4.2857 | -0.29792 | -6.9699
01/18/10 | 19:11 | 1 | 15.629 | 0 | 3 | 0 | 52.154 | 52.016 | 32.885 | 33.098 | 37.421 | 25.306 | 7.999 | 2 | 0 | 55.914 | 56.142 | 45.32 | 21.983 | 0 | 0 | 50.272 | 31.786 | [5 empty] | 15.629 | 19.056 | 3 | 4.2671 | 3.9809 | 4.5196 | 4.2857 | -0.30484 | -7.1439
01/18/10 | 19:12 | 0 | 15.568 | 0 | 3 | 0 | 52.007 | 51.925 | 33.12 | 33.051 | 37.844 | 25.355 | 7.999 | 2 | 0 | 55.96 | 56.098 | 45.343 | 22.005 | 0 | 0 | 50.249 | 31.811 | [5 empty] | 0 | 18.956 | 4 | 4.2671 | 3.9809 | 4.5196 | 4.2857 | -0.30484 | -7.1439
01/18/10 | 19:13 | 0 | 15.594 | 0 | 3 | 0 | 52.03 | 51.822 | 33.369 | 33.251 | 38.234 | 25.416 | 7.989 | 1 | 0 | 55.951 | 56.065 | 45.31 | 22.045 | 0 | 0 | 50.333 | 31.777 | [5 empty] | 0 | 18.779 | 5 | 4.27 | 3.9836 | 4.5197 | 4.2857 | -0.30207 | -7.0742
01/18/10 | 19:14 | 1 | 15.594 | 0 | 3 | 0 | 52.282 | 51.892 | 33.605 | 33.605 | 38.985 | 25.585 | 7.916 | 2 | 0 | 55.928 | 56.089 | 45.287 | 21.971 | 0 | 0 | 50.471 | 31.752 | [5 empty] | 15.594 | 18.677 | 6 | 4.2913 | 4.0039 | 4.5206 | 4.2857 | -0.28186 | -6.5683
01/18/10 | 19:15 | 0 | 15.629 | 0 | 3 | 0 | 52.59 | 52.13 | 34.038 | 33.897 | 39.772 | 25.74 | 7.999 | 2 | 0 | 55.984 | 56.121 | 45.343 | 22.103 | 0 | 0 | 50.548 | 31.811 | [5 empty] | 0 | 18.693 | 7 | 4.2671 | 3.9809 | 4.5196 | 4.2857 | -0.30484 | -7.1439
01/18/10 | 19:16 | 0 | 15.594 | 0 | 3 | 0 | 52.854 | 52.42 | 34.732 | 34.357 | 40.42 | 25.85 | 7.891 | 1 | 0 | 55.951 | 56.11 | 45.264 | 22.045 | 0 | 0 | 50.585 | 31.752 | [5 empty] | 0 | 18.497 | 8 | 4.2985 | 4.0108 | 4.5209 | 4.2857 | -0.27494 | -6.3962
01/18/10 | 19:17 | 0 | 15.629 | 0 | 3 | 0 | 53.162 | 52.658 | 35.541 | 35.096 | 40.478 | 25.98 | 8.024 | 2 | 0 | 56.028 | 56.121 | 45.366 | 22.005 | 0 | 0 | 50.595 | 31.811 | [5 empty] | 0 | 18.066 | 9 | 4.2598 | 3.974 | 4.5193 | 4.2857 | -0.31176 | -7.3186
01/18/10 | 19:18 | 1 | 15.594 | 0 | 3 | 0 | 53.771 | 52.924 | 36.048 | 35.837 | 41.736 | 25.899 | 7.989 | 1 | 0 | 55.995 | 56.065 | 45.31 | 22.094 | 0 | 0 | 50.562 | 31.752 | [5 empty] | 15.594 | 17.934 | 10 | 4.27 | 3.9836 | 4.5197 | 4.2857 | -0.30207 | -7.0742
01/18/10 | 19:19 | 0 | 15.604 | 0 | 3 | 0 | 54.492 | 53.552 | 36.457 | 36.481 | 42.403 | 25.74 | 7.974 | 2 | 0 | 56.028 | 56.098 | 45.296 | 22.03 | 0 | 0 | 50.618 | 31.786 | [5 empty] | 0 | 18.011 | 11 | 4.2744 | 3.9878 | 4.5199 | 4.2857 | -0.29792 | -6.9699
01/18/10 | 19:20 | 0 | 15.604 | 0 | 3 | 0 | 55.158 | 54.194 | 36.67 | 36.811 | 43.274 | 25.764 | 8.024 | 1 | 0 | 56.051 | 56.098 | 45.39 | 22.103 | 0 | 0 | 50.665 | 31.74 | [5 empty] | 0 | 18.347 | 12 | 4.2598 | 3.974 | 4.5193 | 4.2857 | -0.31176 | -7.3186
01/18/10 | 19:21 | 0 | 15.641 | 0 | 2 | 1 | 53.771 | 54.849 | 36.799 | 37.012 | 36.777 | 25.777 | 8.011 | 2 | 0 | 56.065 | 56.112 | 45.378 | 22.14 | 0 | 0 | 50.676 | 31.752 | [5 empty] | 0 | 16.759 | 13 | 4.2636 | 3.9776 | 4.5195 | 4.2857 | -0.30816 | -7.2277
01/18/10 | 19:22 | 0 | 15.646 | 0 | 3 | 0 | 42.87 | 53.708 | 36.875 | 37.227 | 29.3 | 25.806 | 7.991 | 0 | 0 | 56.093 | 56.14 | 45.453 | 22.17 | 0 | 0 | 50.681 | 31.757 | [5 empty] | 0 | 5.643 | 0 | 4.2694 | 3.9831 | 4.5197 | 4.2857 | -0.30262 | -7.0882
01/18/10 | 19:23 | 0 | 15.671 | 0 | 3 | 0 | 39.485 | 43.504 | 37.11 | 37.299 | 24.891 | 25.735 | 7.991 | 1 | 0 | 56.117 | 56.14 | 45.476 | 22.145 | 0 | 0 | 50.704 | 31.732 | [5 empty] | 0 | 2.186 | 1 | 4.2694 | 3.9831 | 2.8427 | 2.6087 | 1.3744 | 32.1916
01/18/10 | 19:24 | 0 | 15.671 | 0 | 3 | 0 | 38.449 | 39.861 | 37.182 | 37.392 | 23.133 | 25.661 | 8.016 | 0 | 0 | 56.117 | 56.117 | 45.499 | 22.241 | 0 | 0 | 50.681 | 31.757 | [5 empty] | 0 | 1.057 | 2 | 4.2621 | 3.9762 | 2.8424 | 2.6087 | 1.3675 | 32.0842
01/18/10 | 19:25 | 0 | 15.697 | 0 | 3 | 0 | 38.05 | 38.779 | 37.016 | 37.509 | 22.241 | 25.541 | 7.969 | 0 | 0 | 56.117 | 56.14 | 45.476 | 22.096 | 0 | 0 | 50.658 | 31.781 | [5 empty] | 0 | 0.541 | 3 | 4.2758 | 3.9892 | 2.843 | 2.6087 | 1.3805 | 32.2858
01/18/10 | 19:26 | 0 | 15.671 | 0 | 3 | 0 | 37.863 | 38.356 | 36.593 | 37.416 | 22.434 | 25.495 | 7.969 | 0 | 0 | 56.117 | 56.093 | 45.476 | 22.096 | 0 | 0 | 50.637 | 31.732 | [5 empty] | 0 | 0.447 | 4 | 4.2758 | 3.9892 | 2.843 | 2.6087 | 1.3805 | 32.2858
01/18/10 | 19:27 | 0 | 15.729 | 0 | 3 | 0 | 37.705 | 38.105 | 35.873 | 36.93 | 21.454 | 25.428 | 8.049 | 0 | 0 | 56.147 | 56.124 | 45.392 | 22.057 | 0 | 0 | 50.667 | 31.789 | [5 empty] | 0 | 0.775 | 5 | 4.2525 | 3.967 | 2.842 | 2.6087 | 1.3583 | 31.9419
01/18/10 | 19:28 | 0 | 15.671 | 0 | 3 | 0 | 37.158 | 37.839 | 35.136 | 36.076 | 21.108 | 25.325 | 7.991 | 0 | 0 | 56.093 | 56.07 | 45.406 | 22 | 0 | 0 | 50.637 | 31.757 | [5 empty] | 0 | 1.082 | 6 | 4.2694 | 3.9831 | 2.8427 | 2.6087 | 1.3744 | 32.1916
01/18/10 | 19:29 | 0 | 15.671 | 0 | 3 | 0 | 36.335 | 37.299 | 34.526 | 35.277 | 19.674 | 25.276 | 7.943 | 0 | 0 | 56.07 | 56.047 | 45.406 | 22.025 | 0 | 0 | 50.613 | 31.732 | [5 empty] | 0 | 1.058 | 7 | 4.2834 | 3.9964 | 2.8433 | 2.6087 | 1.3877 | 32.3968
01/18/10 | 19:30 | 0 | 15.697 | 0 | 3 | 0 | 35.536 | 36.5 | 34.031 | 34.689 | 19.649 | 25.252 | 7.991 | 0 | 0 | 56.023 | 56.047 | 45.362 | 22.072 | 0 | 0 | 50.567 | 31.732 | [5 empty] | 0 | 0.847 | 8 | 4.2694 | 3.9831 | 2.8427 | 2.6087 | 1.3744 | 32.1916
01/18/10 | 19:31 | 0 | 15.697 | 1 | 3 | 0 | 36.875 | 35.725 | 33.727 | 34.172 | 35.749 | 25.181 | 8.041 | 0 | 0 | 55.956 | 56.023 | 45.338 | 22.049 | 0 | 0 | 50.52 | 31.757 | [5 empty] | 0 | 2.703 | 9 | 4.2549 | 3.9693 | 2.8421 | 2.6087 | 1.3606 | 31.9765
01/18/10 | 19:32 | 1 | 15.671 | 0 | 3 | 0 | 49.925 | 37.605 | 33.491 | 33.821 | 36.218 | 25.085 | 8.067 | 1 | 0 | 55.909 | 55.979 | 45.292 | 22.096 | 0 | 0 | 50.499 | 31.757 | [5 empty] | 15.671 | 16.104 | 10 | 4.2473 | 3.9621 | 2.8418 | 2.6087 | 1.3534 | 31.8641
01/18/10 | 19:33 | 0 | 15.729 | 0 | 3 | 0 | 52.179 | 49.404 | 33.311 | 33.711 | 36.579 | 25.068 | 8.124 | 1 | 0 | 55.918 | 56.009 | 45.278 | 22.081 | 0 | 0 | 50.55 | 31.764 | [5 empty] | 0 | 18.468 | 11 | 4.2307 | 3.9463 | 2.8411 | 2.6087 | 1.3376 | 31.6161
01/18/10 | 19:34 | 0 | 15.697 | 0 | 4 | 0 | 52.401 | 51.759 | 33.091 | 33.421 | 36.71 | 24.987 | 8.092 | 2 | 0 | 55.865 | 55.956 | 45.292 | 22.121 | 0 | 0 | 50.499 | 31.686 | [5 empty] | 0 | 18.98 | 12 | 4.24 | 3.9551 | 2.8415 | 2.6087 | 1.3464 | 31.7556
01/18/10 | 19:35 | 0 | 15.697 | 0 | 2 | 0 | 52.471 | 52.011 | 32.905 | 33.187 | 36.359 | 24.987 | 7.943 | 1 | 0 | 55.865 | 55.932 | 45.247 | 22.121 | 0 | 0 | 50.476 | 31.732 | [5 empty] | 0 | 19.284 | 13 | 4.2834 | 3.9964 | 2.8433 | 2.6087 | 1.3877 | 32.3968
01/18/10 | 19:36 | 1 | 15.729 | 0 | 3 | 0 | 52.179 | 52.179 | 33.029 | 33.005 | 37.141 | 24.994 | 8.165 | 2 | 0 | 55.818 | 55.909 | 45.224 | 22 | 0 | 0 | 50.476 | 31.732 | [5 empty] | 15.729 | 19.174 | 14 | 4.2188 | 3.9349 | 2.8406 | 2.6087 | 1.3262 | 31.4366
01/18/10 | 19:37 | 0 | 15.729 | 0 | 3 | 0 | 52.179 | 51.904 | 33.17 | 33.098 | 37.54 | 24.994 | 8.15 | 2 | 0 | 55.872 | 55.939 | 45.278 | 22.081 | 0 | 0 | 50.506 | 31.789 | [5 empty] | 0 | 19.081 | 15 | 4.2231 | 3.9391 | 2.8408 | 2.6087 | 1.3304 | 31.5024
01/18/10 | 19:38 | 0 | 15.697 | 0 | 3 | 0 | 52.149 | 51.944 | 33.445 | 33.373 | 38.308 | 24.94 | 8.092 | 1 | 0 | 55.818 | 55.956 | 45.247 | 22.17 | 0 | 0 | 50.476 | 31.732 | [5 empty] | 0 | 18.776 | 16 | 4.24 | 3.9551 | 2.8415 | 2.6087 | 1.3464 | 31.7556
01/18/10 | 19:39 | 1 | 15.729 | 0 | 3 | 0 | 52.546 | 51.995 | 33.852 | 33.687 | 39.045 | 24.948 | 8.124 | 2 | 0 | 55.895 | 55.963 | 45.254 | 22.224 | 0 | 0 | 50.506 | 31.74 | [5 empty] | 15.729 | 18.859 | 17 | 4.2307 | 3.9463 | 2.8411 | 2.6087 | 1.3376 | 31.6161
01/18/10 | 19:40 | 0 | 15.729 | 0 | 3 | 0 | 52.868 | 52.294 | 34.321 | 34.038 | 39.798 | 25.068 | 8.124 | 1 | 0 | 55.918 | 56.012 | 45.301 | 22.273 | 0 | 0 | 50.576 | 31.789 | [5 empty] | 0 | 18.83 | 18 | 4.2307 | 3.9463 | 2.8411 | 2.6087 | 1.3376 | 31.6161
01/18/10 | 19:41 | 0 | 15.727 | 0 | 3 | 0 | 53.213 | 52.663 | 35.002 | 34.557 | 40.48 | 25.043 | 8.049 | 2 | 0 | 55.918 | 55.942 | 45.278 | 22.248 | 0 | 0 | 50.506 | 31.764 | [5 empty] | 0 | 18.656 | 19 | 4.2525 | 3.967 | 2.842 | 2.6087 | 1.3583 | 31.9419
01/18/10 | 19:42 | 0 | 15.727 | 0 | 3 | 0 | 53.51 | 53.006 | 35.684 | 35.285 | 41.231 | 25.019 | 8.074 | 1 | 0 | 55.872 | 55.965 | 45.278 | 22.248 | 0 | 0 | 50.506 | 31.74 | [5 empty] | 0 | 18.225 | 20 | 4.2453 | 3.9601 | 2.8417 | 2.6087 | 1.3514 | 31.8337
01/18/10 | 19:43 | 1 | 15.704 | 0 | 3 | 0 | 54.131 | 53.351 | 36.32 | 35.99 | 41.724 | 25.019 | 8.097 | 2 | 0 | 55.918 | 55.965 | 45.254 | 22.103 | 0 | 0 | 50.483 | 31.74 | [5 empty] | 15.704 | 18.141 | 21 | 4.2386 | 3.9538 | 2.8415 | 2.6087 | 1.3451 | 31.7338
01/18/10 | 19:44 | 0 | 15.727 | 0 | 3 | 1 | 54.726 | 53.855 | 36.624 | 36.483 | 42.336 | 25.019 | 8.044 | 1 | 0 | 55.937 | 55.914 | 45.296 | 22.148 | 0 | 0 | 50.455 | 31.735 | [5 empty] | 0 | 18.243 | 22 | 4.254 | 3.9684 | 2.8421 | 2.6087 | 1.3597 | 31.9635
01/18/10 | 19:45 | 0 | 15.727 | 0 | 3 | 0 | 55.277 | 54.45 | 36.72 | 36.72 | 43.063 | 24.994 | 8.122 | 2 | 0 | 55.965 | 55.918 | 45.369 | 22.199 | 0 | 0 | 50.462 | 31.74 | [5 empty] | 0 | 18.557 | 0 | 4.2313 | 3.9468 | 2.8412 | 2.6087 | 1.3381 | 31.6249
01/18/10 | 19:46 | 0 | 15.727 | 0 | 3 | 0 | 55.414 | 55.001 | 36.741 | 36.883 | 43.465 | 25.043 | 8.074 | 1 | 0 | 55.965 | 55.918 | 45.324 | 22.199 | 0 | 0 | 50.438 | 31.74 | [5 empty] | 0 | 18.531 | 1 | 4.2453 | 3.9601 | 2.8417 | 2.6087 | 1.3514 | 31.8337
01/18/10 | 19:47 | 0 | 15.704 | 0 | 3 | 0 | 54.52 | 55.186 | 36.837 | 36.93 | 37.964 | 25.092 | 8.172 | 2 | 0 | 55.942 | 55.942 | 45.345 | 22.152 | 0 | 0 | 50.462 | 31.74 | [5 empty] | 0 | 17.59 | 2 | 4.2167 | 3.933 | 2.8406 | 2.6087 | 1.3243 | 31.4058
01/18/10 | 19:48 | 0 | 15.704 | 0 | 3 | 0 | 43.159 | 54.222 | 36.93 | 36.93 | 30.271 | 25.188 | 8.024 | 0 | 0 | 55.965 | 55.942 | 45.369 | 22.199 | 0 | 0 | 50.415 | 31.74 | [5 empty] | 0 | 6.229 | 3 | 4.2598 | 3.974 | 2.8423 | 2.6087 | 1.3653 | 32.0498
01/18/10 | 19:49 | 0 | 15.704 | 0 | 3 | 0 | 39.399 | 43.817 | 36.978 | 36.978 | 26.032 | 25.164 | 8.074 | 1 | 0 | 55.965 | 55.942 | 45.369 | 22.248 | 0 | 0 | 50.415 | 31.718 | [5 empty] | 0 | 2.421 | 4 | 4.2453 | 3.9601 | 2.8417 | 2.6087 | 1.3514 | 31.8337
01/18/10 | 19:50 | 0 | 15.679 | 0 | 3 | 0 | 38.246 | 39.868 | 36.93 | 37.095 | 23.717 | 25.139 | 8.097 | 0 | 0 | 55.986 | 55.757 | 45.369 | 22.128 | 5 | 0 | 54.658 | 20.61 | [5 empty] | 0 | 1.151 | 5 | 4.2386 | 3.9538 | 2.8415 | 2.6087 | 1.3451 | 31.7338
01/18/10 | 19:51 | 0 | 15.704 | 0 | 3 | 0 | 37.823 | 38.621 | 36.93 | 37.119 | 22.827 | 25.043 | 8.074 | 0 | 0 | 56.009 | 55.529 | 44.841 | 22.128 | 0 | 0 | 56.505 | 14.94 | [5 empty] | 0 | 0.704 | 6 | 4.2453 | 3.9601 | 2.8417 | 2.6087 | 1.3514 | 31.8337
01/18/10 | 19:52 | 0 | 15.709 | 0 | 3 | 0 | 37.593 | 38.134 | 36.607 | 37.1 | 22.084 | 25.073 | 8.152 | 0 | 0 | 55.965 | 55.414 | 43.628 | 22.199 | 0 | 0 | 56.843 | 14.397 | [5 empty] | 0 | 0.493 | 7 | 4.2225 | 3.9385 | 2.8408 | 2.6087 | 1.3298 | 31.4936
01/18/10 | 19:53 | 0 | 15.679 | 0 | 3 | 0 | 37.378 | 37.823 | 35.639 | 36.579 | 21.912 | 25.068 | 8.172 | 0 | 0 | 55.942 | 55.344 | 42.312 | 22.152 | 0 | 0 | 56.843 | 14.741 | [5 empty] | 0 | 0.799 | 8 | 4.2167 | 3.933 | 2.8406 | 2.6087 | 1.3243 | 31.4058
01/18/10 | 19:54 | 0 | 15.734 | 0 | 3 | 0 | 36.866 | 37.593 | 34.868 | 35.548 | 21.554 | 25.122 | 8.177 | 0 | 0 | 55.9 | 55.351 | 41.284 | 22.157 | 0 | 0 | 56.782 | 15.34 | [5 empty] | 0 | 1.318 | 9 | 4.2153 | 3.9316 | 2.8405 | 2.6087 | 1.3229 | 31.3839
01/18/10 | 19:55 | 0 | 15.709 | 0 | 3 | 0 | 35.878 | 37.007 | 34.232 | 34.773 | 21.145 | 25.168 | 8.104 | 0 | 0 | 55.832 | 55.328 | 40.461 | 22.084 | 0 | 0 | 56.69 | 15.905 | [5 empty] | 0 | 1.105 | 10 | 4.2365 | 3.9518 | 2.8414 | 2.6087 | 1.3431 | 31.7033
01/18/10 | 19:56 | 0 | 15.704 | 0 | 3 | 0 | 35.002 | 35.99 | 33.687 | 34.086 | 20.224 | 25.139 | 8.147 | 0 | 0 | 55.804 | 55.23 | 39.822 | 22.128 | 0 | 0 | 56.528 | 16.421 | [5 empty] | 0 | 0.916 | 11 | 4.224 | 3.9399 | 2.8409 | 2.6087 | 1.3312 | 31.5155
01/18/10 | 19:57 | 1 | 15.679 | 0 | 3 | 0 | 35.002 | 35.144 | 33.218 | 33.617 | 35.05 | 24.994 | 8.197 | 1 | 0 | 55.734 | 55.23 | 39.258 | 22.103 | 0 | 0 | 56.439 | 16.863 | [5 empty] | 15.679 | 1.385 | 12 | 4.2094 | 3.9261 | 2.8403 | 2.6087 | 1.3174 | 31.2958
01/18/10 | 19:58 | 0 | 15.679 | 0 | 3 | 0 | 49.176 | 36.108 | 32.84 | 33.218 | 36.201 | 24.948 | 8.147 | 0 | 0 | 55.713 | 55.207 | 38.787 | 22.032 | 0 | 0 | 56.327 | 17.285 | [5 empty] | 0 | 15.958 | 13 | 4.224 | 3.9399 | 2.8409 | 2.6087 | 1.3312 | 31.5155
01/18/10 | 19:59 | 0 | 15.709 | 0 | 3 | 0 | 51.773 | 48.746 | 32.706 | 32.964 | 36.277 | 24.928 | 8.127 | 1 | 0 | 55.694 | 55.167 | 38.488 | 22.013 | 0 | 0 | 56.243 | 17.685 | [5 empty] | 0 | 18.809 | 14 | 4.2298 | 3.9454 | 2.8411 | 2.6087 | 1.3368 | 31.603
01/18/10 | 20:00 | 0 | 15.704 | 0 | 4 | 0 | 52.296 | 51.355 | 32.463 | 32.653 | 36.672 | 24.803 | 8.147 | 2 | 0 | 55.643 | 55.092 | 38.105 | 22.054 | 0 | 0 | 56.22 | 18.007 | [5 empty] | 0 | 19.643 | 15 | 4.224 | 3.9399 | 2.8409 | 2.6087 | 1.3312 | 31.5155
01/18/10 | 20:01 | 1 | 15.609 | 0 | 3 | 0 | 52.228 | 51.818 | 32.299 | 32.468 | 37.098 | 24.759 | 8.227 | 2 | 0 | 55.554 | 55.074 | 37.827 | 21.939 | 0 | 0 | 56.082 | 18.253 | [5 empty] | 15.609 | 19.76 | 16 | 4.2007 | 3.9178 | 2.8399 | 2.6087 | 1.3091 | 31.1632
01/18/10 | 20:02 | 0 | 15.634 | 0 | 3 | 0 | 52.137 | 51.885 | 32.394 | 32.323 | 37.497 | 24.71 | 8.152 | 1 | 0 | 55.554 | 55.027 | 37.638 | 22.059 | 0 | 0 | 55.967 | 18.55 | [5 empty] | 0 | 19.814 | 17 | 4.2225 | 3.9385 | 2.8408 | 2.6087 | 1.3298 | 31.4936
01/18/10 | 20:03 | 0 | 15.692 | 0 | 3 | 0 | 52.1 | 51.869 | 32.759 | 32.451 | 38.258 | 24.695 | 8.26 | 2 | 0 | 55.608 | 55.034 | 37.507 | 21.996 | 0 | 0 | 55.928 | 18.854 | [5 empty] | 0 | 19.649 | 18 | 4.1911 | 3.9086 | 2.8395 | 2.6087 | 1.2999 | 31.0167
01/18/10 | 20:04 | 1 | 15.692 | 0 | 3 | 0 | 52.1 | 51.869 | 33.11 | 32.783 | 38.775 | 24.646 | 8.26 | 2 | 0 | 55.517 | 55.057 | 37.459 | 21.949 | 0 | 0 | 55.907 | 19.101 | [5 empty] | 15.692 | 19.317 | 19 | 4.1911 | 3.9086 | 2.8395 | 2.6087 | 1.2999 | 31.0167
01/18/10 | 20:05 | 0 | 15.692 | 0 | 3 | 0 | 52.03 | 51.869 | 33.393 | 33.158 | 39.363 | 24.695 | 8.285 | 1 | 0 | 55.608 | 55.034 | 37.318 | 22.091 | 0 | 0 | 55.813 | 19.322 | [5 empty] | 0 | 18.872 | 20 | 4.1838 | 3.9017 | 2.8392 | 2.6087 | 1.293 | 30.9053
01/18/10 | 20:06 | 0 | 15.634 | 0 | 3 | 0 | 52.023 | 51.839 | 33.833 | 33.457 | 39.779 | 24.685 | 8.227 | 2 | 0 | 55.578 | 55.027 | 37.239 | 22.133 | 0 | 0 | 55.739 | 19.538 | [5 empty] | 0 | 18.566 | 21 | 4.2007 | 3.9178 | 2.8399 | 2.6087 | 1.3091 | 31.1632
01/18/10 | 20:07 | 0 | 15.666 | 0 | 3 | 1 | 52.352 | 51.892 | 34.522 | 33.909 | 40.561 | 24.646 | 8.285 | 2 | 0 | 55.631 | 55.034 | 37.248 | 22.091 | 0 | 0 | 55.699 | 19.792 | [5 empty] | 0 | 18.443 | 22 | 4.1838 | 3.9017 | 2.8392 | 2.6087 | 1.293 | 30.9053
01/18/10 | 20:08 | 1 | 15.666 | 0 | 3 | 0 | 52.672 | 52.144 | 35.132 | 34.615 | 40.937 | 24.671 | 8.285 | 1 | 0 | 55.655 | 55.034 | 37.27 | 22.037 | 0 | 0 | 55.601 | 19.958 | [5 empty] | 15.666 | 18.057 | 0 | 4.1838 | 3.9017 | 2.8392 | 2.6087 | 1.293 | 30.9053
01/18/10 | 20:09 | 0 | 15.666 | 0 | 3 | 0 | 53.176 | 52.513 | 35.648 | 35.344 | 41.901 | 24.695 | 8.333 | 2 | 0 | 55.631 | 55.057 | 37.27 | 22.045 | 0 | 0 | 55.585 | 20.237 | [5 empty] | 0 | 17.832 | 1 | 4.1698 | 3.8884 | 2.8387 | 2.6087 | 1.2797 | 30.6902
01/18/10 | 20:10 | 0 | 15.666 | 0 | 3 | 0 | 53.703 | 52.971 | 36.048 | 35.861 | 42.793 | 24.717 | 8.383 | 1 | 0 | 55.676 | 55.034 | 37.318 | 21.996 | 0 | 0 | 55.47 | 20.453 | [5 empty] | 0 | 17.842 | 2 | 4.1553 | 3.8746 | 2.8381 | 2.6087 | 1.2659 | 30.4647
01/18/10 | 20:11 | 0 | 15.634 | 0 | 3 | 0 | 54.224 | 53.444 | 36.299 | 36.182 | 43.185 | 24.639 | 8.227 | 2 | 0 | 55.645 | 55.004 | 37.287 | 21.868 | 0 | 0 | 55.417 | 20.615 | [5 empty] | 0 | 18.042 | 3 | 4.2007 | 3.9178 | 2.8399 | 2.6087 | 1.3091 | 31.1632
01/18/10 | 20:12 | 1 | 15.641 | 0 | 3 | 0 | 54.691 | 54.002 | 36.471 | 36.426 | 42.958 | 24.671 | 8.26 | 2 | 0 | 55.585 | 55.057 | 37.411 | 22.069 | 0 | 0 | 55.4 | 20.841 | [5 empty] | 15.641 | 18.265 | 4 | 4.1911 | 3.9086 | 2.8395 | 2.6087 | 1.2999 | 31.0167
01/18/10 | 20:13 | 0 | 15.609 | 0 | 3 | 0 | 44.662 | 54.317 | 36.536 | 36.581 | 30.492 | 24.71 | 8.3 | 0 | 0 | 55.624 | 55.004 | 37.38 | 21.964 | 0 | 0 | 55.302 | 21 | [5 empty] | 0 | 8.081 | 5 | 4.1794 | 3.8976 | 2.8391 | 2.6087 | 1.2889 | 30.8382
01/18/10 | 20:14 | 0 | 15.609 | 0 | 3 | 0 | 39.566 | 45.28 | 36.653 | 36.629 | 25.987 | 24.71 | 8.275 | 1 | 0 | 55.645 | 55.004 | 37.428 | 22.108 | 0 | 0 | 55.235 | 21.169 | [5 empty] | 0 | 2.937 | 6 | 4.1867 | 3.9045 | 2.8394 | 2.6087 | 1.2958 | 30.9499
01/18/10 | 20:15 | 0 | 15.609 | 0 | 3 | 0 | 38.016 | 39.918 | 36.605 | 36.677 | 23.602 | 24.71 | 8.3 | 0 | 0 | 55.624 | 55.004 | 37.452 | 22.013 | 0 | 0 | 55.235 | 21.338 | [5 empty] | 0 | 1.339 | 7 | 4.1794 | 3.8976 | 2.8391 | 2.6087 | 1.2889 | 30.8382
01/18/10 | 20:16 | 0 | 15.609 | 0 | 3 | 0 | 37.476 | 38.344 | 36.629 | 36.746 | 23.047 | 24.734 | 8.275 | 0 | 0 | 55.624 | 55.004 | 37.476 | 21.964 | 0 | 0 | 55.165 | 21.505 | [5 empty] | 0 | 0.73 | 8 | 4.1867 | 3.9045 | 2.8394 | 2.6087 | 1.2958 | 30.9499
01/18/10 | 20:17 | 0 | 15.634 | 0 | 3 | 0 | 37.217 | 37.758 | 36.395 | 36.722 | 22.638 | 24.71 | 8.3 | 0 | 0 | 55.645 | 54.98 | 37.476 | 22.037 | 0 | 0 | 55.097 | 21.674 | [5 empty] | 0 | 0.495 | 9 | 4.1794 | 3.8976 | 2.8391 | 2.6087 | 1.2889 | 30.8382
01/18/10 | 20:18 | 0 | 15.609 | 0 | 3 | 0 | 37.028 | 37.452 | 35.5 | 36.323 | 21.505 | 24.639 | 8.227 | 0 | 0 | 55.624 | 54.98 | 37.521 | 22.037 | 0 | 0 | 55.05 | 21.819 | [5 empty] | 0 | 0.705 | 10 | 4.2007 | 3.9178 | 2.8399 | 2.6087 | 1.3091 | 31.1632
01/18/10 | 20:19 | 0 | 15.666 | 0 | 3 | 0 | 36.636 | 37.225 | 34.78 | 35.438 | 20.767 | 24.695 | 8.358 | 0 | 0 | 55.631 | 54.99 | 37.528 | 21.996 | 0 | 0 | 55.057 | 21.996 | [5 empty] | 0 | 1.198 | 11 | 4.1626 | 3.8815 | 2.8384 | 2.6087 | 1.2728 | 30.5776
01/18/10 | 20:20 | 0 | 15.692 | 0 | 3 | 0 | 35.768 | 36.729 | 34.146 | 34.708 | 20.622 | 24.695 | 8.308 | 1 | 0 | 55.631 | 54.966 | 37.528 | 22.045 | 0 | 0 | 55.057 | 22.165 | [5 empty] | 0 | 1.06 | 12 | 4.1771 | 3.8953 | 2.839 | 2.6087 | 1.2866 | 30.8024
01/18/10 | 20:21 | 0 | 15.636 | 0 | 3 | 0 | 34.938 | 35.878 | 33.598 | 34.067 | 19.613 | 24.614 | 8.255 | 0 | 0 | 55.575 | 54.91 | 37.476 | 21.991 | 0 | 0 | 54.91 | 22.255 | [5 empty] | 0 | 0.871 | 13 | 4.1925 | 3.91 | 2.8396 | 2.6087 | 1.3013 | 31.0389
01/18/10 | 20:22 | 0 | 15.661 | 0 | 3 | 0 | 34.302 | 35.079 | 33.127 | 33.574 | 30.639 | 24.592 | 8.303 | 0 | 0 | 55.531 | 54.887 | 37.476 | 21.917 | 0 | 0 | 54.866 | 22.4 | [5 empty] | 0 | 0.728 | 14 | 4.1786 | 3.8967 | 2.839 | 2.6087 | 1.288 | 30.8248
01/18/10 | 20:23 | 0 | 15.661 | 0 | 4 | 0 | 46.519 | 34.491 | 32.823 | 33.175 | 35.83 | 24.519 | 8.353 | 0 | 0 | 55.461 | 54.866 | 37.452 | 21.942 | 0 | 0 | 54.819 | 22.52 | [5 empty] | 0 | 13.344 | 15 | 4.164 | 3.8829 | 2.8384 | 2.6087 | 1.2742 | 30.6002
01/18/10 | 20:24 | 0 | 15.636 | 0 | 3 | 0 | 50.968 | 46.174 | 32.586 | 32.845 | 36.041 | 24.472 | 8.28 | 1 | 0 | 55.438 | 54.842 | 37.428 | 21.942 | 0 | 0 | 54.819 | 22.64 | [5 empty] | 0 | 18.123 | 16 | 4.1853 | 3.9031 | 2.8393 | 2.6087 | 1.2944 | 30.9276
01/18/10 | 20:25 | 1 | 15.629 | 0 | 3 | 0 | 51.647 | 50.569 | 32.316 | 32.603 | 36.198 | 24.391 | 8.147 | 1 | 0 | 55.363 | 54.789 | 37.397 | 21.79 | 0 | 0 | 54.719 | 22.753 | [5 empty] | 15.629 | 19.044 | 17 | 4.224 | 3.9399 | 2.8409 | 2.6087 | 1.3312 | 31.5155
01/18/10 | 20:26 | 0 | 15.629 | 0 | 3 | 0 | 51.808 | 51.257 | 32.196 | 32.341 | 36.55 | 24.416 | 8.147 | 2 | 0 | 55.34 | 54.765 | 37.397 | 21.814 | 0 | 0 | 54.698 | 22.898 | [5 empty] | 0 | 19.467 | 18 | 4.224 | 3.9399 | 2.8409 | 2.6087 | 1.3312 | 31.5155
01/18/10 | 20:27 | 0 | 15.629 | 0 | 3 | 0 | 51.647 | 51.463 | 32.245 | 32.196 | 37.091 | 24.416 | 8.197 | 2 | 0 | 55.316 | 54.765 | 37.349 | 21.981 | 0 | 0 | 54.651 | 23.043 | [5 empty] | 0 | 19.451 | 19 | 4.2094 | 3.9261 | 2.8403 | 2.6087 | 1.3174 | 31.2958
01/18/10 | 20:28 | 0 | 15.629 | 0 | 3 | 0 | 51.694 | 51.395 | 32.531 | 32.341 | 37.469 | 24.342 | 8.197 | 2 | 0 | 55.34 | 54.742 | 37.421 | 21.885 | 0 | 0 | 54.583 | 23.163 | [5 empty] | 0 | 19.353 | 20 | 4.2094 | 3.9261 | 2.8403 | 2.6087 | 1.3174 | 31.2958
01/18/10 | 20:29 | 1 | 15.661 | 0 | 3 | 0 | 51.769 | 51.472 | 32.893 | 32.704 | 38.179 | 24.398 | 8.23 | 1 | 0 | 55.323 | 54.772 | 37.452 | 21.87 | 0 | 0 | 54.544 | 23.339 | [5 empty] | 15.661 | 19.065 | 21 | 4.1998 | 3.9169 | 2.8399 | 2.6087 | 1.3082 | 31.1499
01/18/10 | 20:30 | 0 | 15.629 | 0 | 3 | 1 | 51.647 | 51.533 | 33.213 | 33.003 | 38.595 | 24.342 | 8.197 | 2 | 0 | 55.316 | 54.742 | 37.469 | 21.885 | 0 | 0 | 54.49 | 23.452 | [5 empty] | 0 | 18.644 | 22 | 4.2094 | 3.9261 | 2.8403 | 2.6087 | 1.3174 | 31.2958
01/18/10 | 20:31 | 0 | 15.654 | 0 | 3 | 0 | 51.853 | 51.486 | 33.637 | 33.378 | 39.184 | 24.342 | 8.222 | 1 | 0 | 55.34 | 54.765 | 37.469 | 21.91 | 0 | 0 | 54.513 | 23.572 | [5 empty] | 0 | 18.475 | 0 | 4.2022 | 3.9192 | 2.84 | 2.6087 | 1.3105 | 31.1853
01/18/10 | 20:32 | 0 | 15.636 | 0 | 3 | 0 | 52.252 | 51.748 | 34.302 | 33.857 | 39.566 | 24.398 | 8.23 | 2 | 0 | 55.37 | 54.772 | 37.476 | 21.966 | 0 | 0 | 54.52 | 23.7 | [5 empty] | 0 | 18.395 | 1 | 4.1998 | 3.9169 | 3.2312 | 3 | 0.91694 | 21.8327
01/18/10 | 20:33 | 1 | 15.654 | 0 | 3 | 0 | 52.588 | 52.06 | 35 | 34.507 | 40.028 | 24.367 | 8.248 | 1 | 0 | 55.384 | 54.742 | 37.514 | 21.934 | 0 | 0 | 54.446 | 23.788 | [5 empty] | 15.654 | 18.081 | 2 | 4.1946 | 3.912 | 3.231 | 3 | 0.91195 | 21.7412
01/18/10 | 20:34 | 0 | 15.712 | 0 | 3 | 0 | 53.169 | 52.41 | 35.62 | 35.289 | 40.695 | 24.423 | 8.28 | 2 | 0 | 55.393 | 54.749 | 37.545 | 21.893 | 0 | 0 | 54.476 | 23.94 | [5 empty] | 0 | 17.88 | 3 | 4.1853 | 3.9031 | 3.2306 | 3 | 0.9031 | 21.578
01/18/10 | 20:35 | 0 | 15.654 | 0 | 3 | 0 | 53.895 | 52.931 | 36.057 | 35.823 | 40.923 | 24.391 | 8.222 | 2 | 0 | 55.384 | 54.719 | 37.562 | 21.765 | 0 | 0 | 54.446 | 24.006 | [5 empty] | 0 | 18.072 | 4 | 4.2022 | 3.9192 | 3.2313 | 3 | 0.91915 | 21.8733
01/18/10 | 20:36 | 0 | 15.679 | 0 | 3 | 0 | 54.422 | 53.643 | 36.363 | 36.174 | 41.415 | 24.367 | 8.27 | 1 | 0 | 55.407 | 54.719 | 37.631 | 21.814 | 0 | 0 | 54.399 | 24.053 | [5 empty] | 0 | 18.248 | 5 | 4.1882 | 3.9059 | 3.2307 | 3 | 0.90586 | 21.6291
01/18/10 | 20:37 | 1 | 15.712 | 0 | 3 | 0 | 53.673 | 54.201 | 36.512 | 36.512 | 35.923 | 24.494 | 8.205 | 1 | 0 | 55.414 | 54.772 | 37.662 | 21.966 | 0 | 0 | 54.429 | 24.254 | [5 empty] | 15.712 | 17.161 | 6 | 4.2071 | 3.9239 | 3.2315 | 3 | 0.92386 | 21.9594
01/18/10 | 20:38 | 0 | 15.734 | 0 | 3 | 0 | 42.528 | 53.307 | 36.677 | 36.653 | 29.386 | 24.494 | 8.255 | 1 | 0 | 55.461 | 54.728 | 37.758 | 21.87 | 0 | 0 | 54.383 | 24.349 | [5 empty] | 0 | 5.875 | 7 | 4.1925 | 3.91 | 3.2309 | 3 | 0.91002 | 21.7056
01/18/10 | 20:39 | 0 | 15.734 | 0 | 3 | 0 | 39.002 | 43.092 | 36.746 | 36.698 | 24.183 | 24.494 | 8.23 | 0 | 0 | 55.461 | 54.728 | 37.78 | 21.87 | 0 | 0 | 54.383 | 24.448 | [5 empty] | 0 | 2.304 | 8 | 4.1998 | 3.9169 | 3.2312 | 3 | 0.91694 | 21.8327
01/18/10 | 20:40 | 0 | 15.712 | 1 | 3 | 0 | 37.875 | 39.401 | 36.677 | 36.839 | 21.917 | 24.494 | 8.205 | 1 | 0 | 55.438 | 54.749 | 37.827 | 21.87 | 0 | 0 | 54.338 | 24.543 | [5 empty] | 0 | 1.036 | 9 | 4.2071 | 3.9239 | 3.2315 | 3 | 0.92386 | 21.9594
01/18/10 | 20:41 | 0 | 15.752 | 0 | 3 | 0 | 37.514 | 38.265 | 36.691 | 36.88 | 20.608 | 24.487 | 8.22 | 0 | 0 | 55.524 | 54.744 | 37.866 | 21.861 | 0 | 0 | 54.355 | 24.678 | [5 empty] | 0 | 0.634 | 10 | 4.2027 | 3.9197 | 3.2313 | 3 | 0.9197 | 21.8835
01/18/10 | 20:42 | 0 | 15.775 | 0 | 3 | 0 | 37.304 | 37.82 | 36.174 | 36.832 | 18.148 | 24.533 | 8.245 | 0 | 0 | 55.524 | 54.744 | 37.937 | 21.885 | 0 | 0 | 54.331 | 24.801 | [5 empty] | 0 | 0.472 | 11 | 4.1955 | 3.9128 | 3.231 | 3 | 0.91278 | 21.7565
01/18/10 | 20:43 | 0 | 15.775 | 0 | 3 | 0 | 37.115 | 37.538 | 35.258 | 36.292 | 19.654 | 24.511 | 8.27 | 0 | 0 | 55.501 | 54.721 | 37.913 | 21.956 | 0 | 0 | 54.331 | 24.921 | [5 empty] | 0 | 0.823 | 12 | 4.1882 | 3.9059 | 3.2307 | 3 | 0.90586 | 21.6291
01/18/10 | 20:44 | 0 | 15.775 | 0 | 3 | 0 | 36.574 | 37.28 | 34.601 | 35.328 | 19.184 | 24.511 | 8.245 | 0 | 0 | 55.477 | 54.698 | 37.913 | 21.91 | 0 | 0 | 54.308 | 24.943 | [5 empty] | 0 | 1.246 | 13 | 4.1955 | 3.9128 | 3.231 | 3 | 0.91278 | 21.7565
01/18/10 | 20:45 | 0 | 15.752 | 0 | 3 | 0 | 35.634 | 36.691 | 33.988 | 34.601 | 18.912 | 24.438 | 8.245 | 0 | 0 | 55.431 | 54.674 | 37.913 | 21.861 | 0 | 0 | 54.238 | 25.087 | [5 empty] | 0 | 1.033 | 14 | 4.1955 | 3.9128 | 3.231 | 3 | 0.91278 | 21.7565
01/18/10 | 20:46 | 0 | 15.775 | 0 | 3 | 0 | 34.883 | 35.799 | 33.495 | 34.06 | 19.282 | 24.462 | 8.245 | 0 | 0 | 55.407 | 54.651 | 37.913 | 21.885 | 0 | 0 | 54.217 | 25.161 | [5 empty] | 0 | 0.823 | 15 | 4.1955 | 3.9128 | 3.231 | 3 | 0.91278 | 21.7565
01/18/10 | 20:47 | 0 | 15.775 | 0 | 3 | 0 | 35.258 | 35.045 | 33.048 | 33.543 | 34.787 | 24.438 | 8.295 | 0 | 0 | 55.363 | 54.628 | 37.89 | 21.932 | 0 | 0 | 54.17 | 25.257 | [5 empty] | 0 | 1.715 | 16 | 4.1809 | 3.8989 | 3.2304 | 3 | 0.89894 | 21.5012
01/18/10 | 20:48 | 0 | 15.775 | 0 | 10 | 0 | 43.623 | 36.55 | 32.885 | 41.274 | 46.993 | 24.389 | 8.22 | 1 | 0 | 46.947 | 54.537 | 46.58 | 21.836 | 0 | 0 | 54.1 | 25.33 | [5 empty] | 0 | 2.349 | 17 | 4.2027 | 3.9197 | 3.2313 | 3 | 0.9197 | 21.8835
01/18/10 | 20:49 | 1 | 15.752 | 0 | 14 | 0 | 57.756 | 37.349 | 37.138 | 48.139 | 53.78 | 24.342 | 8.245 | 1 | 0 | 58.541 | 54.033 | 49.927 | 21.932 | 0 | 0 | 54.1 | 24.943 | [5 empty] | 15.752 | 9.617 | 18 | 4.1955 | 3.9128 | 3.231 | 3 | 0.91278 | 21.7565
01/18/10 | 20:50 | 1 | 15.775 | 0 | 15 | 1 | 66.455 | 37.28 | 41.956 | 55.867 | 57.891 | 24.342 | 8.245 | 2 | 1 | 66.277 | 53.986 | 56.051 | 21.885 | 0 | 0 | 54.1 | 27.353 | [5 empty] | 15.775 | 10.588 | 19 | 4.1955 | 3.9128 | 3.231 | 3 | 0.91278 | 21.7565
01/18/10 | 20:51 | 1 | 15.752 | 0 | 15 | 0 | 70.893 | 37.138 | 45.226 | 60.134 | 60.289 | 24.342 | 8.245 | 0 | 0 | 70.674 | 54.513 | 59.931 | 21.861 | 0 | 0 | 54.1 | 31.328 | [5 empty] | 15.752 | 10.759 | 0 | 4.1955 | 3.9128 | 3.231 | 3 | 0.91278 | 21.7565
01/18/10 | 20:52 | 1 | 15.775 | 0 | 14 | 0 | 72.87 | 37.091 | 47.245 | 62.532 | 63.183 | 24.413 | 8.17 | 1 | 0 | 72.696 | 55.34 | 62.174 | 21.91 | 0 | 0 | 54.079 | 34.459 | [5 empty] | 15.775 | 10.338 | 1 | 4.2173 | 3.9335 | 10.2319 | 10 | -6.0665 | -143.8471
01/18/10 | 20:53 | 1 | 15.807 | 1 | 15 | 0 | 73.8 | 36.981 | 48.629 | 63.997 | 64.937 | 24.494 | 8.202 | 0 | 0 | 73.713 | 56.238 | 63.682 | 21.942 | 0 | 0 | 54.292 | 36.863 | [5 empty] | 15.807 | 9.803 | 2 | 4.208 | 3.9247 | 10.2315 | 10 | -6.0753 | -144.3761
01/18/10 | 20:54 | 0 | 15.807 | 0 | 15 | 0 | 74.151 | 36.911 | 49.661 | 65.029 | 65.791 | 24.543 | 8.227 | 0 | 0 | 74.238 | 57.069 | 64.759 | 22.062 | 0 | 0 | 54.476 | 38.815 | [5 empty] | 0 | 9.122 | 3 | 4.2007 | 3.9178 | 10.2312 | 10 | -6.0822 | -144.791
01/18/10 | 20:55 | 1 | 15.785 | 0 | 14 | 0 | 74.238 | 36.794 | 50.508 | 65.834 | 66.193 | 24.614 | 8.18 | 1 | 0 | 74.415 | 57.877 | 65.544 | 21.988 | 0 | 0 | 54.751 | 40.413 | [5 empty] | 15.785 | 8.404 | 4 | 4.2144 | 3.9308 | 10.2318 | 10 | -6.0692 | -144.0121
01/18/10 | 20:56 | 0 | 15.759 | 0 | 15 | 1 | 74.086 | 36.677 | 51.15 | 66.462 | 66.373 | 24.688 | 8.278 | 0 | 1 | 74.328 | 58.594 | 66.238 | 21.964 | 0 | 0 | 55.165 | 41.753 | [5 empty] | 0 | 7.624 | 5 | 4.1858 | 3.9036 | 10.2306 | 10 | -6.0964 | -145.642
01/18/10 | 20:57 | 1 | 15.785 | 0 | 15 | 0 | 74.019 | 36.605 | 51.771 | 67 | 66.619 | 24.71 | 8.253 | 0 | 0 | 74.328 | 59.31 | 66.822 | 21.964 | 0 | 0 | 55.622 | 42.975 | [5 empty] | 15.785 | 7.019 | 0 | 4.1931 | 3.9106 | 10.2309 | 10 | -6.0894 | -145.2241
01/18/10 | 20:58 | 1 | 15.785 | 1 | 14 | 0 | 73.997 | 36.536 | 52.319 | 67.471 | 66.843 | 24.71 | 8.278 | 0 | 0 | 74.306 | 60.006 | 67.293 | 22.013 | 0 | 0 | 56.172 | 44.078 | [5 empty] | 15.785 | 6.526 | 1 | 4.1858 | 3.9036 | 3.76 | 3.5294 | 0.37424 | 8.9406
01/18/10 | 20:59 | 0 | 15.785 | 0 | 15 | 0 | 73.997 | 36.416 | 52.87 | 67.958 | 66.934 | 24.734 | 8.253 | 0 | 0 | 74.328 | 60.656 | 67.759 | 22.037 | 0 | 0 | 56.665 | 45.075 | [5 empty] | 0 | 6.039 | 2 | 4.1931 | 3.9106 | 3.7603 | 3.5294 | 0.38116 | 9.0901
01/18/10 | 21:00 | 0 | 15.817 | 0 | 13 | 0 | 73.961 | 43.544 | 50.539 | 68.36 | 66.403 | 24.791 | 8.285 | 0 | 0 | 74.247 | 61.245 | 68.119 | 22.165 | 0 | 0 | 57.142 | 45.999 | [5 empty] | 0 | 5.601 | 3 | 4.1838 | 3.9017 | 3.7599 | 3.5294 | 0.3723 | 8.8986
01/18/10 | 21:01 | 0 | 15.822 | 0 | 3 | 0 | 72.631 | 67.466 | 36.88 | 57.24 | 51.213 | 24.749 | 8.318 | 1 | 0 | 73.024 | 61.77 | 66.501 | 22.052 | 0 | 0 | 57.51 | 45.915 | [5 empty] | 0 | 15.391 | 4 | 4.1742 | 3.8926 | 3.7596 | 3.5294 | 0.36317 | 8.7003
01/18/10 | 21:02 | 0 | 15.8 | 0 | 3 | 0 | 60.18 | 69.731 | 32.601 | 37.748 | 39.911 | 24.774 | 8.293 | 0 | 0 | 71.267 | 62.085 | 62.309 | 22.101 | 0 | 0 | 58.025 | 45.478 | [5 empty] | 0 | 22.432 | 5 | 4.1815 | 3.8995 | 3.7599 | 3.5294 | 0.37009 | 8.8506
01/18/10 | 21:03 | 0 | 15.852 | 0 | 3 | 0 | 42.102 | 58.457 | 31.237 | 32.343 | 31.647 | 24.779 | 8.348 | 0 | 0 | 69.889 | 62.29 | 58.614 | 22.01 | 0 | 0 | 58.413 | 44.935 | [5 empty] | 0 | 9.759 | 6 | 4.1655 | 3.8843 | 3.7592 | 3.5294 | 0.35486 | 8.5191
01/18/10 | 21:04 | 0 | 15.805 | 0 | 3 | 0 | 35.167 | 41.913 | 30.97 | 30.899 | 27.669 | 24.732 | 8.323 | 0 | 0 | 68.879 | 62.448 | 55.986 | 22.13 | 0 | 0 | 58.68 | 44.381 | [5 empty] | 0 | 4.268 | 7 | 4.1727 | 3.8912 | 3.7595 | 3.5294 | 0.36178 | 8.6701
01/18/10 | 21:05 | 0 | 15.83 | 0 | 3 | 0 | 32.795 | 35.663 | 30.85 | 30.85 | 23.02 | 24.707 | 8.298 | 0 | 0 | 68.11 | 62.537 | 53.946 | 22.201 | 0 | 0 | 58.95 | 43.841 | [5 empty] | 0 | 1.945 | 8 | 4.18 | 3.8981 | 3.7598 | 3.5294 | 0.3687 | 8.8206
01/18/10 | 21:06 | 0 | 15.83 | 0 | 3 | 0 | 32.103 | 33.428 | 30.658 | 30.874 | 24.658 | 24.658 | 8.298 | 0 | 0 | 67.537 | 62.628 | 52.387 | 22.057 | 0 | 0 | 59.153 | 43.324 | [5 empty] | 0 | 1.229 | 9 | 4.18 | 3.8981 | 3.7598 | 3.5294 | 0.3687 | 8.8206
01/18/10 | 21:07 | 0 | 15.83 | 0 | 4 | 0 | 31.767 | 32.677 | 30.994 | 30.609 | 23.913 | 24.683 | 8.248 | 0 | 0 | 67.044 | 62.671 | 51.148 | 21.961 | 0 | 0 | 59.219 | 42.853 | [5 empty] | 0 | 1.158 | 10 | 4.1946 | 3.912 | 3.7604 | 3.5294 | 0.38254 | 9.1199
01/18/10 | 21:08 | 0 | 15.805 | 0 | 3 | 0 | 31.308 | 32.201 | 32.272 | 31.164 | 21.598 | 24.683 | 8.273 | 0 | 0 | 66.619 | 62.671 | 50.277 | 22.032 | 0 | 0 | 59.331 | 42.384 | [5 empty] | 0 | 0.144 | 11 | 4.1873 | 3.905 | 3.7601 | 3.5294 | 0.37562 | 8.9705
01/18/10 | 21:09 | 0 | 15.852 | 0 | 3 | 0 | 31.669 | 31.693 | 32.512 | 32.272 | 20.468 | 24.612 | 8.323 | 0 | 0 | 66.259 | 62.717 | 49.703 | 21.986 | 0 | 0 | 59.376 | 41.985 | [5 empty] | 0 | -0.603 | 12 | 4.1727 | 3.8912 | 3.7595 | 3.5294 | 0.36178 | 8.6701
01/18/10 | 21:10 | 0 | 15.83 | 0 | 4 | 0 | 32.466 | 32.078 | 32.032 | 32.296 | 16.717 | 24.612 | 8.248 | 0 | 0 | 65.878 | 62.74 | 49.313 | 22.057 | 0 | 0 | 59.422 | 41.585 | [5 empty] | 0 | 0.17 | 13 | 4.1946 | 3.912 | 3.7604 | 3.5294 | 0.38254 | 9.1199
01/18/10 | 21:11 | 1 | 15.852 | 0 | 3 | 0 | 40.597 | 32.771 | 31.428 | 31.791 | 34.792 | 24.514 | 8.273 | 0 | 0 | 65.654 | 62.717 | 49.084 | 22.106 | 0 | 0 | 59.465 | 41.231 | [5 empty] | 15.852 | 8.806 | 14 | 4.1873 | 3.905 | 3.7601 | 3.5294 | 0.37562 | 8.9705
01/18/10 | 21:12 | 0 | 15.805 | 0 | 4 | 0 | 49.383 | 42.102 | 30.923 | 31.188 | 35.498 | 24.394 | 8.273 | 0 | 0 | 65.385 | 62.717 | 48.9 | 22.177 | 0 | 0 | 59.557 | 40.903 | [5 empty] | 0 | 18.195 | 15 | 4.1873 | 3.905 | 3.7601 | 3.5294 | 0.37562 | 8.9705
01/18/10 | 21:13 | 0 | 15.883 | 0 | 3 | 1 | 51.176 | 49.526 | 30.519 | 30.712 | 35.878 | 24.497 | 8.303 | 0 | 0 | 65.211 | 62.722 | 48.793 | 22.206 | 0 | 0 | 59.538 | 40.626 | [5 empty] | 0 | 20.464 | 16 | 4.1786 | 3.8967 | 3.7597 | 3.5294 | 0.36732 | 8.7905
01/18/10 | 21:14 | 1 | 15.883 | 0 | 4 | 0 | 51.451 | 50.947 | 30.445 | 30.399 | 36.373 | 24.303 | 8.278 | 1 | 0 | 65.031 | 62.744 | 48.723 | 22.135 | 0 | 0 | 59.561 | 40.344 | [5 empty] | 15.883 | 21.052 | 0 | 4.1858 | 3.9036 | 3.76 | 3.5294 | 0.37424 | 8.9406
01/18/10 | 21:15 | 0 | 15.883 | 0 | 3 | 0 | 51.727 | 51.269 | 30.688 | 30.349 | 37.031 | 24.376 | 8.303 | 1 | 0 | 64.896 | 62.744 | 48.676 | 22.135 | 0 | 0 | 59.604 | 40.061 | [5 empty] | 0 | 21.378 | 1 | 4.1786 | 3.8967 | 5.6849 | 5.4545 | -1.5578 | -37.2811
01/18/10 | 21:16 | 0 | 15.883 | 0 | 3 | 0 | 51.636 | 51.612 | 31.073 | 30.663 | 37.595 | 24.448 | 8.253 | 2 | 0 | 64.739 | 62.722 | 48.632 | 22.015 | 0 | 0 | 59.584 | 39.803 | [5 empty] | 0 | 20.973 | 2 | 4.1931 | 3.9106 | 5.6855 | 5.4545 | -1.544 | -36.8216
01/18/10 | 21:17 | 1 | 15.883 | 0 | 4 | 0 | 51.545 | 51.545 | 31.482 | 31.048 | 38.205 | 24.303 | 8.23 | 2 | 0 | 64.604 | 62.722 | 48.538 | 21.966 | 0 | 0 | 59.627 | 39.545 | [5 empty] | 15.883 | 20.497 | 3 | 4.1998 | 3.9169 | 5.6857 | 5.4545 | -1.5376 | -36.6113
01/18/10 | 21:18 | 0 | 15.883 | 0 | 3 | 0 | 51.589 | 51.474 | 31.843 | 31.387 | 38.653 | 24.398 | 8.23 | 2 | 0 | 64.449 | 62.722 | 48.562 | 22.111 | 0 | 0 | 59.673 | 39.334 | [5 empty] | 0 | 20.202 | 4 | 4.1998 | 3.9169 | 5.6857 | 5.4545 | -1.5376 | -36.6113
01/18/10 | 21:19 | 0 | 15.86 | 0 | 4 | 0 | 51.566 | 51.545 | 32.372 | 31.821 | 39.076 | 24.376 | 8.23 | 2 | 0 | 64.292 | 62.744 | 48.538 | 22.062 | 0 | 0 | 59.627 | 39.098 | [5 empty] | 0 | 19.745 | 5 | 4.1998 | 3.9169 | 5.6857 | 5.4545 | -1.5376 | -36.6113
01/18/10 | 21:20 | 1 | 15.81 | 0 | 3 | 0 | 51.428 | 51.521 | 33.058 | 32.372 | 39.497 | 24.303 | 8.23 | 1 | 0 | 64.134 | 62.744 | 48.447 | 22.135 | 0 | 0 | 59.703 | 38.918 | [5 empty] | 15.81 | 19.056 | 6 | 4.1998 | 3.9169 | 5.6857 | 5.4545 | -1.5376 | -36.6113
01/18/10 | 21:21 | 0 | 15.893 | 0 | 4 | 0 | 51.71 | 51.505 | 33.749 | 32.972 | 39.741 | 24.335 | 8.212 | 2 | 0 | 64.006 | 62.774 | 48.524 | 22.287 | 0 | 0 | 59.703 | 38.729 | [5 empty] | 0 | 18.738 | 7 | 4.2051 | 3.9219 | 5.6859 | 5.4545 | -1.5326 | -36.4472
01/18/10 | 21:22 | 0 | 15.835 | 0 | 3 | 0 | 51.703 | 51.636 | 34.235 | 33.622 | 40.203 | 24.327 | 8.18 | 2 | 0 | 63.822 | 62.744 | 48.494 | 22.255 | 0 | 0 | 59.673 | 38.535 | [5 empty] | 0 | 18.081 | 8 | 4.2144 | 3.9308 | 5.6863 | 5.4545 | -1.5238 | -36.1564
01/18/10 | 21:23 | 0 | 15.86 | 0 | 3 | 0 | 51.659 | 51.589 | 34.727 | 34.163 | 40.908 | 24.327 | 8.253 | 1 | 0 | 63.687 | 62.811 | 48.447 | 22.28 | 0 | 0 | 59.673 | 38.346 | [5 empty] | 0 | 17.496 | 9 | 4.1931 | 3.9106 | 5.6855 | 5.4545 | -1.544 | -36.8216
01/18/10 | 21:24 | 1 | 15.883 | 0 | 4 | 1 | 51.727 | 51.659 | 35.033 | 34.538 | 41.097 | 24.327 | 8.278 | 2 | 0 | 63.575 | 62.79 | 48.424 | 22.304 | 0 | 0 | 59.673 | 38.181 | [5 empty] | 15.883 | 17.189 | 10 | 4.1858 | 3.9036 | 5.6852 | 5.4545 | -1.5509 | -37.0509
01/18/10 | 21:25 | 0 | 15.835 | 0 | 3 | 0 | 51.703 | 51.68 | 35.244 | 34.892 | 41.308 | 24.376 | 8.253 | 2 | 0 | 63.44 | 62.767 | 48.447 | 22.231 | 0 | 0 | 59.627 | 38.019 | [5 empty] | 0 | 16.811 | 0 | 4.1931 | 3.9106 | 5.6855 | 5.4545 | -1.544 | -36.8216
01/18/10 | 21:26 | 0 | 15.842 | 0 | 4 | 0 | 51.689 | 51.71 | 35.581 | 35.134 | 41.855 | 24.43 | 8.285 | 1 | 0 | 63.379 | 62.774 | 48.478 | 22.287 | 0 | 0 | 59.634 | 37.885 | [5 empty] | 0 | 16.555 | 1 | 4.1838 | 3.9017 | 4.5163 | 4.2857 | -0.384 | -9.1783
01/18/10 | 21:27 | 1 | 15.893 | 1 | 3 | 0 | 51.666 | 51.643 | 35.746 | 35.323 | 42.044 | 24.43 | 8.285 | 2 | 0 | 63.244 | 62.797 | 48.433 | 22.336 | 0 | 0 | 59.68 | 37.744 | [5 empty] | 15.893 | 16.343 | 2 | 4.1838 | 3.9017 | 4.5163 | 4.2857 | -0.384 | -9.1783
01/18/10 | 21:28 | 0 | 15.868 | 0 | 4 | 0 | 51.827 | 51.619 | 35.887 | 35.488 | 42.068 | 24.43 | 8.285 | 1 | 0 | 63.155 | 62.84 | 48.433 | 22.192 | 0 | 0 | 59.703 | 37.579 | [5 empty] | 0 | 16.339 | 3 | 4.1838 | 3.9017 | 4.5163 | 4.2857 | -0.384 | -9.1783
01/18/10 | 21:29 | 0 | 15.893 | 0 | 3 | 0 | 52.102 | 51.757 | 36.029 | 35.722 | 42.255 | 24.408 | 8.31 | 2 | 0 | 63.066 | 62.82 | 48.454 | 22.167 | 0 | 0 | 59.657 | 37.437 | [5 empty] | 0 | 16.38 | 4 | 4.1765 | 3.8948 | 4.516 | 4.2857 | -0.39092 | -9.36
01/18/10 | 21:30 | 0 | 15.9 | 0 | 3 | 0 | 52.224 | 52.109 | 36.129 | 35.847 | 42.568 | 24.462 | 8.295 | 1 | 0 | 63.027 | 62.827 | 48.464 | 22.295 | 0 | 0 | 59.643 | 37.327 | [5 empty] | 0 | 16.377 | 5 | 4.1809 | 3.8989 | 4.5161 | 4.2857 | -0.38677 | -9.2509
01/18/10 | 21:31 | 1 | 15.842 | 0 | 4 | 0 | 52.513 | 52.193 | 36.356 | 35.981 | 42.726 | 24.408 | 8.212 | 2 | 0 | 62.909 | 62.774 | 48.433 | 22.263 | 0 | 0 | 59.657 | 37.179 | [5 empty] | 15.842 | 16.532 | 6 | 4.2051 | 3.9219 | 4.5171 | 4.2857 | -0.3638 | -8.6514
01/18/10 | 21:32 | 0 | 15.893 | 0 | 3 | 0 | 52.651 | 52.469 | 36.497 | 36.191 | 42.75 | 24.43 | 8.238 | 1 | 0 | 62.84 | 62.797 | 48.433 | 22.358 | 0 | 0 | 59.614 | 37.086 | [5 empty] | 0 | 16.46 | 7 | 4.1975 | 3.9147 | 4.5168 | 4.2857 | -0.37099 | -8.8384
01/18/10 | 21:33 | 0 | 15.842 | 0 | 4 | 0 | 52.859 | 52.606 | 36.521 | 36.356 | 43.312 | 24.479 | 8.114 | 2 | 0 | 62.774 | 62.797 | 48.41 | 22.263 | 0 | 0 | 59.545 | 36.921 | [5 empty] | 0 | 16.503 | 8 | 4.2336 | 3.949 | 4.5183 | 4.2857 | -0.33667 | -7.9523
01/18/10 | 21:34 | 0 | 15.893 | 0 | 3 | 0 | 53.409 | 52.789 | 36.78 | 36.545 | 43.901 | 24.479 | 8.162 | 1 | 0 | 62.774 | 62.797 | 48.433 | 22.287 | 0 | 0 | 59.479 | 36.849 | [5 empty] | 0 | 16.864 | 9 | 4.2196 | 3.9358 | 4.5177 | 4.2857 | -0.34996 | -8.2935
01/18/10 | 21:35 | 1 | 15.893 | 0 | 3 | 0 | 53.568 | 53.316 | 36.945 | 36.732 | 43.618 | 24.479 | 8.162 | 1 | 0 | 62.685 | 62.797 | 48.41 | 22.287 | 0 | 0 | 59.433 | 36.708 | [5 empty] | 15.893 | 16.836 | 10 | 4.2196 | 3.9358 | 4.5177 | 4.2857 | -0.34996 | -8.2935
01/18/10 | 21:36 | 0 | 15.893 | 0 | 3 | 0 | 53.752 | 53.477 | 37.014 | 36.897 | 44.207 | 24.504 | 8.137 | 2 | 0 | 62.64 | 62.774 | 48.433 | 22.192 | 0 | 0 | 59.433 | 36.569 | [5 empty] | 0 | 16.855 | 11 | 4.2269 | 3.9427 | 4.518 | 4.2857 | -0.34304 | -8.1155
01/18/10 | 21:37 | 0 | 15.868 | 0 | 4 | 0 | 54.096 | 53.706 | 37.203 | 37.062 | 43.853 | 24.504 | 8.212 | 2 | 0 | 62.594 | 62.797 | 48.387 | 22.336 | 0 | 0 | 59.41 | 36.497 | [5 empty] | 0 | 17.034 | 12 | 4.2051 | 3.9219 | 4.5171 | 4.2857 | -0.3638 | -8.6514
01/18/10 | 21:38 | 0 | 15.9 | 0 | 3 | 1 | 54.334 | 54.058 | 37.304 | 37.28 | 44.748 | 24.56 | 8.245 | 1 | 0 | 62.603 | 62.804 | 48.485 | 22.439 | 0 | 0 | 59.44 | 36.435 | [5 empty] | 0 | 17.054 | 13 | 4.1955 | 3.9128 | 4.5167 | 4.2857 | -0.37293 | -8.8889
01/18/10 | 21:39 | 1 | 15.9 | 0 | 3 | 0 | 54.677 | 54.24 | 37.469 | 37.445 | 45.161 | 24.487 | 8.245 | 1 | 0 | 62.557 | 62.781 | 48.464 | 22.439 | 0 | 0 | 59.44 | 36.318 | [5 empty] | 15.9 | 17.232 | 0 | 4.1955 | 3.9128 | 4.5167 | 4.2857 | -0.37293 | -8.8889
01/18/10 | 21:40 | 0 | 15.925 | 0 | 3 | 0 | 55.02 | 54.539 | 37.492 | 37.562 | 45.091 | 24.511 | 8.22 | 2 | 0 | 62.557 | 62.804 | 48.485 | 22.488 | 0 | 0 | 59.463 | 36.27 | [5 empty] | 0 | 17.458 | 1 | 4.2027 | 3.9197 | 2.84 | 2.6087 | 1.311 | 31.1942
01/18/10 | 21:41 | 0 | 15.857 | 0 | 4 | 0 | 55.186 | 54.887 | 37.614 | 37.803 | 45.257 | 24.494 | 8.227 | 1 | 0 | 62.493 | 62.763 | 48.445 | 22.469 | 0 | 0 | 59.399 | 36.158 | [5 empty] | 0 | 17.383 | 2 | 4.2007 | 3.9178 | 2.8399 | 2.6087 | 1.3091 | 31.1632
01/18/10 | 21:42 | 0 | 15.883 | 0 | 3 | 0 | 54.728 | 55.071 | 37.78 | 37.968 | 40.107 | 24.614 | 8.253 | 2 | 0 | 62.493 | 62.786 | 48.513 | 22.469 | 0 | 0 | 59.399 | 36.088 | [5 empty] | 0 | 16.76 | 3 | 4.1931 | 3.9106 | 2.8396 | 2.6087 | 1.3019 | 31.0478
01/18/10 | 21:43 | 0 | 15.883 | 0 | 3 | 0 | 43.96 | 54.063 | 37.921 | 38.038 | 32.323 | 24.59 | 8.253 | 0 | 0 | 62.471 | 62.763 | 48.489 | 22.447 | 0 | 0 | 59.399 | 35.947 | [5 empty] | 0 | 5.922 | 4 | 4.1931 | 3.9106 | 2.8396 | 2.6087 | 1.3019 | 31.0478
01/18/10 | 21:44 | 0 | 15.873 | 0 | 3 | 0 | 40.427 | 44.212 | 37.983 | 38.148 | 26.725 | 24.558 | 8.17 | 1 | 0 | 62.398 | 62.756 | 48.415 | 22.27 | 0 | 0 | 59.392 | 35.844 | [5 empty] | 0 | 2.279 | 5 | 4.2173 | 3.9335 | 2.8406 | 2.6087 | 1.3248 | 31.4146
01/18/10 | 21:45 | 0 | 15.883 | 0 | 3 | 0 | 39.401 | 40.789 | 38.155 | 38.392 | 21.893 | 24.59 | 8.227 | 0 | 0 | 62.382 | 62.763 | 48.468 | 22.228 | 0 | 0 | 59.379 | 35.806 | [5 empty] | 0 | 1.009 | 6 | 4.2007 | 3.9178 | 2.8399 | 2.6087 | 1.3091 | 31.1632
01/18/10 | 21:46 | 0 | 15.883 | 0 | 3 | 0 | 39.05 | 39.777 | 37.99 | 38.509 | 19.191 | 24.663 | 8.253 | 0 | 0 | 62.382 | 62.74 | 48.468 | 22.228 | 0 | 0 | 59.356 | 35.713 | [5 empty] | 0 | 0.541 | 7 | 4.1931 | 3.9106 | 2.8396 | 2.6087 | 1.3019 | 31.0478
01/18/10 | 21:47 | 0 | 15.905 | 0 | 3 | 0 | 38.885 | 39.377 | 37.428 | 38.368 | 17.439 | 24.59 | 8.3 | 0 | 0 | 62.359 | 62.74 | 48.445 | 22.204 | 0 | 0 | 59.31 | 35.641 | [5 empty] | 0 | 0.517 | 8 | 4.1794 | 3.8976 | 2.8391 | 2.6087 | 1.2889 | 30.8382
01/18/10 | 21:48 | 0 | 15.883 | 0 | 3 | 0 | 38.65 | 39.167 | 36.416 | 37.686 | 16.499 | 24.639 | 8.253 | 0 | 0 | 62.315 | 62.717 | 48.445 | 22.228 | 0 | 0 | 59.31 | 35.593 | [5 empty] | 0 | 0.964 | 9 | 4.1931 | 3.9106 | 2.8396 | 2.6087 | 1.3019 | 31.0478
01/18/10 | 21:49 | 0 | 15.905 | 0 | 4 | 0 | 37.945 | 38.837 | 35.806 | 36.629 | 15.068 | 24.59 | 8.202 | 0 | 0 | 62.27 | 62.717 | 48.422 | 22.133 | 0 | 0 | 59.31 | 35.476 | [5 empty] | 0 | 1.316 | 10 | 4.208 | 3.9247 | 2.8402 | 2.6087 | 1.316 | 31.2737
01/18/10 | 21:50 | 0 | 15.905 | 0 | 3 | 0 | 36.957 | 38.155 | 35.172 | 35.899 | 15.365 | 24.519 | 8.253 | 0 | 0 | 62.247 | 62.697 | 48.398 | 22.253 | 0 | 0 | 59.264 | 35.383 | [5 empty] | 0 | 1.058 | 11 | 4.1931 | 3.9106 | 2.8396 | 2.6087 | 1.3019 | 31.0478
01/18/10 | 21:51 | 0 | 15.905 | 0 | 3 | 0 | 36.182 | 37.17 | 34.773 | 35.335 | 13.982 | 24.494 | 8.253 | 0 | 0 | 62.181 | 62.651 | 48.352 | 22.253 | 0 | 0 | 59.31 | 35.289 | [5 empty] | 0 | 0.847 | 12 | 4.1931 | 3.9106 | 2.8396 | 2.6087 | 1.3019 | 31.0478
01/18/10 | 21:52 | 0 | 15.905 | 0 | 3 | 0 | 35.923 | 36.347 | 34.325 | 34.866 | 34.749 | 24.374 | 8.227 | 0 | 0 | 62.112 | 62.605 | 48.237 | 22.204 | 0 | 0 | 59.333 | 35.242 | [5 empty] | 0 | 1.057 | 13 | 4.2007 | 3.9178 | 2.8399 | 2.6087 | 1.3091 | 31.1632
01/18/10 | 21:53 | 1 | 15.93 | 0 | 3 | 0 | 49.269 | 36.887 | 34.113 | 34.491 | 36.134 | 24.374 | 8.278 | 1 | 0 | 62.112 | 62.628 | 48.284 | 22.228 | 0 | 0 | 59.356 | 35.194 | [5 empty] | 15.93 | 14.778 | 14 | 4.1858 | 3.9036 | 2.8393 | 2.6087 | 1.295 | 30.9365
01/18/10 | 21:54 | 0 | 15.963 | 0 | 3 | 0 | 51.96 | 48.956 | 33.816 | 34.239 | 36.918 | 24.381 | 8.26 | 1 | 0 | 62.119 | 62.612 | 48.291 | 22.116 | 0 | 0 | 59.408 | 35.155 | [5 empty] | 0 | 17.721 | 15 | 4.1911 | 3.9086 | 2.8395 | 2.6087 | 1.2999 | 31.0167
01/18/10 | 21:55 | 0 | 15.915 | 0 | 3 | 0 | 52.373 | 51.661 | 33.51 | 33.957 | 36.189 | 24.381 | 8.26 | 1 | 0 | 62.076 | 62.569 | 48.291 | 22.236 | 0 | 0 | 59.429 | 35.062 | [5 empty] | 0 | 18.416 | 16 | 4.1911 | 3.9086 | 2.8395 | 2.6087 | 1.2999 | 31.0167
01/18/10 | 21:56 | 1 | 15.915 | 0 | 3 | 0 | 52.487 | 52.098 | 33.486 | 33.675 | 36.777 | 24.357 | 8.235 | 2 | 0 | 62.053 | 62.569 | 48.314 | 22.285 | 0 | 0 | 59.408 | 34.99 | [5 empty] | 15.915 | 18.812 | 17 | 4.1984 | 3.9156 | 2.8398 | 2.6087 | 1.3069 | 31.1277
01/18/10 | 21:57 | 0 | 15.905 | 0 | 3 | 0 | 52.41 | 52.182 | 33.644 | 33.527 | 36.77 | 24.254 | 8.227 | 2 | 0 | 62.001 | 62.562 | 48.261 | 22.302 | 0 | 0 | 59.379 | 34.912 | [5 empty] | 0 | 18.883 | 18 | 4.2007 | 3.9178 | 2.8399 | 2.6087 | 1.3091 | 31.1632
01/18/10 | 21:58 | 0 | 15.905 | 0 | 3 | 0 | 52.41 | 52.205 | 34.019 | 33.713 | 37.332 | 24.229 | 8.253 | 1 | 0 | 61.955 | 62.539 | 48.237 | 22.277 | 0 | 0 | 59.333 | 34.818 | [5 empty] | 0 | 18.697 | 19 | 4.1931 | 3.9106 | 2.8396 | 2.6087 | 1.3019 | 31.0478
01/18/10 | 21:59 | 0 | 15.963 | 0 | 3 | 0 | 52.693 | 52.259 | 34.45 | 34.192 | 38.562 | 24.286 | 8.31 | 2 | 0 | 61.985 | 62.569 | 48.314 | 22.358 | 0 | 0 | 59.317 | 34.825 | [5 empty] | 0 | 18.501 | 20 | 4.1765 | 3.8948 | 2.8389 | 2.6087 | 1.2861 | 30.7934
01/18/10 | 22:00 | 1 | 15.963 | 0 | 3 | 0 | 53.129 | 52.511 | 34.967 | 34.639 | 39.174 | 24.261 | 8.235 | 1 | 0 | 61.964 | 62.592 | 48.291 | 22.405 | 0 | 0 | 59.294 | 34.804 | [5 empty] | 15.963 | 18.49 | 21 | 4.1984 | 3.9156 | 2.8398 | 2.6087 | 1.3069 | 31.1277
01/18/10 | 22:01 | 0 | 15.883 | 1 | 3 | 1 | 53.486 | 52.868 | 35.521 | 35.029 | 39.753 | 24.251 | 8.227 | 2 | 0 | 61.932 | 62.537 | 48.282 | 22.3 | 0 | 0 | 59.242 | 34.723 | [5 empty] | 0 | 18.457 | 22 | 4.2007 | 3.9178 | 2.8399 | 2.6087 | 1.3091 | 31.1632
01/18/10 | 22:02 | 0 | 15.935 | 0 | 3 | 0 | 53.881 | 53.286 | 36.349 | 35.715 | 40.463 | 24.281 | 8.283 | 1 | 0 | 61.959 | 62.564 | 48.286 | 22.258 | 0 | 0 | 59.29 | 34.73 | [5 empty] | 0 | 18.166 | 0 | 4.1844 | 3.9023 | 2.8393 | 2.6087 | 1.2936 | 30.9142
01/18/10 | 22:03 | 0 | 15.913 | 0 | 3 | 0 | 54.364 | 53.699 | 37.031 | 36.538 | 41.356 | 24.305 | 8.308 | 2 | 0 | 61.937 | 62.519 | 48.31 | 22.378 | 0 | 0 | 59.201 | 34.658 | [5 empty] | 0 | 17.826 | 1 | 4.1771 | 3.8953 | 2.9575 | 2.7273 | 1.1681 | 27.9637
01/18/10 | 22:04 | 0 | 15.913 | 0 | 3 | 0 | 47.416 | 54.203 | 37.478 | 37.148 | 31.845 | 24.281 | 8.258 | 1 | 0 | 61.959 | 62.541 | 48.333 | 22.307 | 0 | 0 | 59.223 | 34.634 | [5 empty] | 0 | 10.268 | 2 | 4.1917 | 3.9092 | 2.9581 | 2.7273 | 1.1819 | 28.1967
01/18/10 | 22:05 | 0 | 15.888 | 0 | 3 | 0 | 40.746 | 48.128 | 37.713 | 37.526 | 25.629 | 24.305 | 8.233 | 0 | 0 | 61.959 | 62.541 | 48.333 | 22.282 | 0 | 0 | 59.246 | 34.589 | [5 empty] | 0 | 3.22 | 3 | 4.199 | 3.9161 | 2.9584 | 2.7273 | 1.1888 | 28.3126
01/18/10 | 22:06 | 0 | 15.888 | 0 | 3 | 0 | 39.052 | 41.238 | 37.854 | 37.667 | 22.258 | 24.33 | 8.207 | 1 | 0 | 61.959 | 62.541 | 48.403 | 22.258 | 0 | 0 | 59.246 | 34.541 | [5 empty] | 0 | 1.385 | 4 | 4.2065 | 3.9233 | 2.9587 | 2.7273 | 1.196 | 28.4327
01/18/10 | 22:07 | 0 | 15.945 | 0 | 3 | 0 | 38.497 | 39.483 | 37.744 | 37.72 | 20.313 | 24.337 | 8.24 | 0 | 0 | 61.966 | 62.571 | 48.41 | 22.41 | 0 | 0 | 59.187 | 34.524 | [5 empty] | 0 | 0.777 | 5 | 4.1969 | 3.9142 | 2.9583 | 2.7273 | 1.1869 | 28.2802
01/18/10 | 22:08 | 0 | 15.913 | 0 | 3 | 0 | 38.184 | 38.818 | 37.502 | 37.619 | 20.885 | 24.281 | 8.207 | 0 | 0 | 61.845 | 62.541 | 48.38 | 22.282 | 0 | 0 | 59.089 | 34.4 | [5 empty] | 0 | 0.565 | 6 | 4.2065 | 3.9233 | 2.9587 | 2.7273 | 1.196 | 28.4327
01/18/10 | 22:09 | 0 | 15.913 | 0 | 3 | 0 | 37.902 | 38.442 | 36.655 | 37.244 | 19.616 | 24.281 | 8.207 | 0 | 0 | 61.937 | 62.496 | 48.356 | 22.282 | 0 | 0 | 59.112 | 34.4 | [5 empty] | 0 | 0.658 | 7 | 4.2065 | 3.9233 | 2.9587 | 2.7273 | 1.196 | 28.4327
01/18/10 | 22:10 | 0 | 15.945 | 0 | 4 | 0 | 37.509 | 38.191 | 35.605 | 36.287 | 17.647 | 24.386 | 8.265 | 0 | 0 | 61.921 | 62.525 | 48.387 | 22.41 | 0 | 0 | 59.164 | 34.455 | [5 empty] | 0 | 1.222 | 8 | 4.1896 | 3.9072 | 2.958 | 2.7273 | 1.18 | 28.1642
01/18/10 | 22:11 | 0 | 15.913 | 0 | 3 | 0 | 36.514 | 37.643 | 34.799 | 35.175 | 15.935 | 24.305 | 8.207 | 0 | 0 | 61.891 | 62.452 | 48.356 | 22.329 | 0 | 0 | 59.112 | 34.376 | [5 empty] | 0 | 1.339 | 9 | 4.2065 | 3.9233 | 2.9587 | 2.7273 | 1.196 | 28.4327
01/18/10 | 22:12 | 0 | 15.913 | 0 | 3 | 0 | 35.457 | 36.679 | 34.258 | 34.447 | 17.295 | 24.281 | 8.233 | 0 | 0 | 61.868 | 62.452 | 48.31 | 22.282 | 0 | 0 | 59.089 | 34.306 | [5 empty] | 0 | 1.01 | 10 | 4.199 | 3.9161 | 2.9584 | 2.7273 | 1.1888 | 28.3126
01/18/10 | 22:13 | 0 | 15.913 | 0 | 3 | 0 | 34.658 | 35.67 | 33.718 | 33.907 | 17.419 | 24.305 | 8.233 | 0 | 0 | 61.802 | 62.452 | 48.265 | 22.307 | 0 | 0 | 59.043 | 34.282 | [5 empty] | 0 | 0.751 | 11 | 4.199 | 3.9161 | 2.9584 | 2.7273 | 1.1888 | 28.3126
01/18/10 | 22:14 | 1 | 15.913 | 0 | 4 | 0 | 44.341 | 34.871 | 33.412 | 33.46 | 35.129 | 24.256 | 8.258 | 0 | 0 | 61.802 | 62.407 | 48.286 | 22.209 | 0 | 0 | 59.023 | 34.235 | [5 empty] | 15.913 | 10.881 | 12 | 4.1917 | 3.9092 | 2.9581 | 2.7273 | 1.1819 | 28.1967
01/18/10 | 22:15 | 0 | 15.945 | 0 | 3 | 0 | 50.634 | 44.231 | 33.022 | 33.163 | 35.488 | 24.217 | 8.265 | 1 | 0 | 61.809 | 62.436 | 48.272 | 22.314 | 0 | 0 | 59.096 | 34.22 | [5 empty] | 0 | 17.471 | 13 | 4.1896 | 3.9072 | 2.958 | 2.7273 | 1.18 | 28.1642
01/18/10 | 22:16 | 0 | 15.935 | 0 | 3 | 0 | 51.75 | 50.443 | 32.567 | 32.778 | 35.763 | 24.161 | 8.207 | 2 | 0 | 61.711 | 62.318 | 48.195 | 22.258 | 0 | 0 | 59.043 | 34.093 | [5 empty] | 0 | 18.972 | 14 | 4.2065 | 3.9233 | 2.9587 | 2.7273 | 1.196 | 28.4327
01/18/10 | 22:17 | 1 | 15.913 | 0 | 3 | 0 | 51.864 | 51.498 | 32.431 | 32.407 | 35.864 | 24.168 | 8.217 | 1 | 0 | 61.74 | 62.414 | 48.249 | 22.121 | 0 | 0 | 59.052 | 34.148 | [5 empty] | 15.913 | 19.457 | 15 | 4.2036 | 3.9205 | 2.9586 | 2.7273 | 1.1933 | 28.3866
01/18/10 | 22:18 | 0 | 15.945 | 0 | 3 | 0 | 52.009 | 51.689 | 32.287 | 32.191 | 36.287 | 24.097 | 8.192 | 2 | 0 | 61.72 | 62.37 | 48.272 | 22.194 | 0 | 0 | 58.984 | 34.125 | [5 empty] | 0 | 19.818 | 16 | 4.2109 | 3.9275 | 2.9589 | 2.7273 | 1.2002 | 28.5019
01/18/10 | 22:19 | 0 | 15.945 | 0 | 4 | 0 | 51.895 | 51.78 | 32.527 | 32.093 | 36.404 | 24.072 | 8.217 | 2 | 0 | 61.697 | 62.391 | 48.272 | 22.241 | 0 | 0 | 58.961 | 34.103 | [5 empty] | 0 | 19.802 | 17 | 4.2036 | 3.9205 | 2.9586 | 2.7273 | 1.1933 | 28.3866
01/18/10 | 22:20 | 0 | 15.945 | 0 | 3 | 0 | 51.619 | 51.757 | 32.881 | 32.382 | 36.851 | 24.121 | 8.217 | 2 | 0 | 61.674 | 62.37 | 48.296 | 22.265 | 0 | 0 | 58.918 | 34.031 | [5 empty] | 0 | 19.237 | 18 | 4.2036 | 3.9205 | 2.9586 | 2.7273 | 1.1933 | 28.3866
01/18/10 | 22:21 | 1 | 15.91 | 0 | 3 | 0 | 51.636 | 51.498 | 33.271 | 32.754 | 37.478 | 24.136 | 8.182 | 1 | 0 | 61.69 | 62.43 | 48.242 | 22.4 | 0 | 0 | 58.954 | 34.024 | [5 empty] | 15.91 | 18.882 | 19 | 4.2138 | 3.9302 | 2.959 | 2.7273 | 1.2029 | 28.5478
01/18/10 | 22:22 | 0 | 15.928 | 0 | 3 | 0 | 51.582 | 51.535 | 33.756 | 33.194 | 38.315 | 24.129 | 8.197 | 2 | 0 | 61.661 | 62.377 | 48.279 | 22.273 | 0 | 0 | 58.904 | 33.969 | [5 empty] | 0 | 18.388 | 20 | 4.2094 | 3.9261 | 2.9588 | 2.7273 | 1.1988 | 28.4788
01/18/10 | 22:23 | 0 | 15.951 | 0 | 3 | 1 | 51.559 | 51.535 | 34.462 | 33.663 | 38.763 | 24.129 | 8.15 | 1 | 0 | 61.638 | 62.357 | 48.279 | 22.322 | 0 | 0 | 58.904 | 33.945 | [5 empty] | 0 | 17.896 | 21 | 4.2231 | 3.9391 | 2.9594 | 2.7273 | 1.2118 | 28.6946
01/18/10 | 22:24 | 0 | 15.983 | 0 | 3 | 0 | 51.727 | 51.566 | 35.292 | 34.4 | 39.169 | 24.136 | 8.207 | 2 | 0 | 61.69 | 62.407 | 48.31 | 22.304 | 0 | 0 | 58.934 | 33.952 | [5 empty] | 0 | 17.327 | 0 | 4.2065 | 3.9233 | 2.9587 | 2.7273 | 1.196 | 28.4327
01/18/10 | 22:25 | 1 | 15.983 | 0 | 3 | 0 | 52.186 | 51.703 | 36.043 | 35.268 | 39.71 | 24.183 | 8.182 | 2 | 0 | 61.69 | 62.407 | 48.31 | 22.4 | 0 | 0 | 58.954 | 33.928 | [5 empty] | 15.983 | 16.918 | 1 | 4.2138 | 3.9302 | 4.5175 | 4.2857 | -0.35549 | -8.4364
01/18/10 | 22:26 | 0 | 15.983 | 0 | 4 | 0 | 52.805 | 52.116 | 36.49 | 35.856 | 40.203 | 24.183 | 8.207 | 1 | 0 | 61.69 | 62.43 | 48.38 | 22.354 | 0 | 0 | 58.934 | 33.904 | [5 empty] | 0 | 16.949 | 2 | 4.2065 | 3.9233 | 4.5172 | 4.2857 | -0.36241 | -8.6155
01/18/10 | 22:27 | 0 | 15.961 | 0 | 3 | 0 | 53.423 | 52.714 | 36.749 | 36.28 | 41.073 | 24.207 | 8.157 | 2 | 0 | 61.713 | 62.386 | 48.356 | 22.425 | 0 | 0 | 58.888 | 33.883 | [5 empty] | 0 | 17.143 | 3 | 4.2211 | 3.9371 | 4.5178 | 4.2857 | -0.34857 | -8.2579
01/18/10 | 22:28 | 1 | 15.961 | 0 | 3 | 0 | 54.042 | 53.262 | 36.914 | 36.538 | 41.473 | 24.232 | 8.157 | 1 | 0 | 61.69 | 62.407 | 48.403 | 22.449 | 0 | 0 | 58.911 | 33.904 | [5 empty] | 15.961 | 17.504 | 4 | 4.2211 | 3.9371 | 4.5178 | 4.2857 | -0.34857 | -8.2579
01/18/10 | 22:29 | 0 | 15.961 | 0 | 3 | 0 | 54.159 | 53.86 | 36.914 | 36.655 | 41.238 | 24.183 | 8.182 | 2 | 0 | 61.622 | 62.363 | 48.424 | 22.474 | 0 | 0 | 58.888 | 33.883 | [5 empty] | 0 | 17.504 | 5 | 4.2138 | 3.9302 | 4.5175 | 4.2857 | -0.35549 | -8.4364
01/18/10 | 22:30 | 0 | 15.983 | 0 | 3 | 0 | 54.25 | 54.089 | 37.103 | 36.772 | 41.308 | 24.207 | 8.132 | 1 | 0 | 61.69 | 62.386 | 48.447 | 22.304 | 0 | 0 | 58.888 | 33.835 | [5 empty] | 0 | 17.478 | 6 | 4.2284 | 3.9441 | 4.5181 | 4.2857 | -0.34165 | -8.08
01/18/10 | 22:31 | 0 | 15.991 | 0 | 3 | 0 | 54.392 | 54.117 | 37.201 | 36.825 | 42.135 | 24.261 | 8.137 | 1 | 0 | 61.718 | 62.391 | 48.475 | 22.407 | 0 | 0 | 58.87 | 33.792 | [5 empty] | 0 | 17.567 | 7 | 4.2269 | 3.9427 | 4.518 | 4.2857 | -0.34304 | -8.1155
01/18/10 | 22:32 | 1 | 15.961 | 0 | 3 | 0 | 54.502 | 54.273 | 37.244 | 36.914 | 42.602 | 24.281 | 8.107 | 2 | 0 | 61.713 | 62.386 | 48.517 | 22.304 | 0 | 0 | 58.888 | 33.718 | [5 empty] | 15.961 | 17.588 | 8 | 4.2356 | 3.951 | 4.5184 | 4.2857 | -0.33473 | -7.9027
01/18/10 | 22:33 | 0 | 15.961 | 0 | 4 | 0 | 54.845 | 54.387 | 37.337 | 36.961 | 43.047 | 24.305 | 8.132 | 2 | 0 | 61.736 | 62.386 | 48.494 | 22.329 | 0 | 0 | 58.865 | 33.718 | [5 empty] | 0 | 17.884 | 9 | 4.2284 | 3.9441 | 4.5181 | 4.2857 | -0.34165 | -8.08
01/18/10 | 22:34 | 0 | 16.013 | 0 | 3 | 0 | 54.987 | 54.691 | 37.411 | 37.107 | 43.264 | 24.381 | 8.238 | 1 | 0 | 61.74 | 62.414 | 48.545 | 22.407 | 0 | 0 | 58.915 | 33.723 | [5 empty] | 0 | 17.88 | 10 | 4.1975 | 3.9147 | 4.5168 | 4.2857 | -0.37099 | -8.8384
01/18/10 | 22:35 | 0 | 15.991 | 1 | 3 | 0 | 55.104 | 54.873 | 37.672 | 37.201 | 43.805 | 24.357 | 8.26 | 1 | 0 | 61.74 | 62.391 | 48.566 | 22.334 | 0 | 0 | 58.87 | 33.723 | [5 empty] | 0 | 17.903 | 11 | 4.1911 | 3.9086 | 4.5165 | 4.2857 | -0.37708 | -8.9972
01/18/10 | 22:36 | 1 | 15.961 | 0 | 3 | 0 | 55.19 | 54.938 | 37.83 | 37.361 | 44.128 | 24.352 | 8.157 | 2 | 0 | 61.736 | 62.363 | 48.538 | 22.449 | 0 | 0 | 58.911 | 33.694 | [5 empty] | 15.961 | 17.829 | 12 | 4.2211 | 3.9371 | 4.5178 | 4.2857 | -0.34857 | -8.2579
01/18/10 | 22:37 | 0 | 15.961 | 0 | 3 | 1 | 52.506 | 55.006 | 37.947 | 37.571 | 36.304 | 24.327 | 8.084 | 1 | 0 | 61.736 | 62.363 | 48.562 | 22.498 | 0 | 0 | 58.865 | 33.67 | [5 empty] | 0 | 14.935 | 13 | 4.2423 | 3.9573 | 4.5186 | 4.2857 | -0.32837 | -7.7402
01/18/10 | 22:38 | 0 | 16.013 | 0 | 3 | 0 | 42.772 | 52.49 | 38.047 | 37.789 | 30.092 | 24.455 | 8.187 | 1 | 0 | 61.74 | 62.391 | 48.59 | 22.43 | 0 | 0 | 58.826 | 33.675 | [5 empty] | 0 | 4.983 | 0 | 4.2123 | 3.9288 | 4.5174 | 4.2857 | -0.35688 | -8.4721
01/18/10 | 22:39 | 0 | 16.013 | 0 | 3 | 0 | 39.88 | 43.147 | 38.165 | 37.906 | 25.443 | 24.455 | 8.137 | 0 | 0 | 61.763 | 62.368 | 48.59 | 22.334 | 0 | 0 | 58.803 | 33.675 | [5 empty] | 0 | 1.974 | 1 | 4.2269 | 3.9427 | 1.5959 | 1.3636 | 2.579 | 61.0149
01/18/10 | 22:40 | 0 | 16.013 | 0 | 3 | 0 | 39.011 | 40.279 | 38.165 | 38 | 21.395 | 24.501 | 8.137 | 0 | 0 | 61.763 | 62.368 | 48.613 | 22.358 | 0 | 0 | 58.758 | 33.653 | [5 empty] | 0 | 1.011 | 2 | 4.2269 | 3.9427 | 1.5959 | 1.3636 | 2.579 | 61.0149
01/18/10 | 22:41 | 0 | 15.966 | 0 | 3 | 0 | 38.636 | 39.387 | 38.023 | 38.023 | 18.04 | 24.479 | 8.137 | 0 | 0 | 61.766 | 62.347 | 48.615 | 22.454 | 0 | 0 | 58.737 | 33.629 | [5 empty] | 0 | 0.613 | 3 | 4.2269 | 3.9427 | 1.5959 | 1.3636 | 2.579 | 61.0149
01/18/10 | 22:42 | 0 | 15.991 | 0 | 3 | 0 | 38.423 | 38.987 | 37.179 | 37.906 | 15.792 | 24.504 | 8.187 | 0 | 0 | 61.743 | 62.347 | 48.615 | 22.358 | 0 | 0 | 58.76 | 33.653 | [5 empty] | 0 | 0.517 | 4 | 4.2123 | 3.9288 | 1.5953 | 1.3636 | 2.5652 | 60.8972
01/18/10 | 22:43 | 0 | 15.991 | 0 | 4 | 0 | 38.143 | 38.753 | 36.122 | 37.014 | 15.201 | 24.479 | 8.187 | 1 | 0 | 61.72 | 62.347 | 48.615 | 22.383 | 0 | 0 | 58.737 | 33.653 | [5 empty] | 0 | 1.129 | 5 | 4.2123 | 3.9288 | 1.5953 | 1.3636 | 2.5652 | 60.8972
01/18/10 | 22:44 | 0 | 15.991 | 0 | 3 | 0 | 37.32 | 38.423 | 35.275 | 35.885 | 15.375 | 24.479 | 8.162 | 0 | 0 | 61.697 | 62.281 | 48.592 | 22.334 | 0 | 0 | 58.76 | 33.629 | [5 empty] | 0 | 1.435 | 6 | 4.2196 | 3.9358 | 1.5956 | 1.3636 | 2.5721 | 60.9562
01/18/10 | 22:45 | 0 | 16.013 | 0 | 3 | 0 | 36.263 | 37.603 | 34.617 | 35.11 | 14.781 | 24.406 | 8.187 | 0 | 0 | 61.674 | 62.281 | 48.545 | 22.263 | 0 | 0 | 58.714 | 33.605 | [5 empty] | 0 | 1.153 | 7 | 4.2123 | 3.9288 | 1.5953 | 1.3636 | 2.5652 | 60.8972
01/18/10 | 22:46 | 0 | 16.013 | 0 | 3 | 0 | 35.44 | 36.473 | 34.218 | 34.593 | 13.844 | 24.359 | 8.137 | 0 | 0 | 61.608 | 62.281 | 48.501 | 22.263 | 0 | 0 | 58.694 | 33.584 | [5 empty] | 0 | 0.847 | 8 | 4.2269 | 3.9427 | 1.5959 | 1.3636 | 2.579 | 61.0149
01/18/10 | 22:47 | 0 | 15.991 | 0 | 3 | 0 | 35.086 | 35.698 | 33.747 | 34.122 | 34.005 | 24.31 | 8.112 | 0 | 0 | 61.585 | 62.236 | 48.501 | 22.383 | 0 | 0 | 58.671 | 33.56 | [5 empty] | 0 | 0.964 | 9 | 4.2342 | 3.9496 | 1.5962 | 1.3636 | 2.586 | 61.0734
01/18/10 | 22:48 | 0 | 15.991 | 0 | 3 | 0 | 48.982 | 36.122 | 33.395 | 33.701 | 35.722 | 24.261 | 8.112 | 0 | 0 | 61.54 | 62.19 | 48.478 | 22.334 | 0 | 0 | 58.671 | 33.512 | [5 empty] | 0 | 15.281 | 10 | 4.2342 | 3.9496 | 1.5962 | 1.3636 | 2.586 | 61.0734
01/18/10 | 22:49 | 0 | 16.023 | 0 | 3 | 0 | 51.787 | 48.646 | 33.027 | 33.402 | 36.036 | 24.293 | 8.112 | 1 | 0 | 61.54 | 62.19 | 48.408 | 22.358 | 0 | 0 | 58.625 | 33.512 | [5 empty] | 0 | 18.385 | 11 | 4.2342 | 3.9496 | 1.5962 | 1.3636 | 2.586 | 61.0734
01/18/10 | 22:50 | 1 | 16.023 | 0 | 3 | 0 | 52.291 | 51.489 | 32.792 | 33.051 | 36.036 | 24.293 | 8.145 | 2 | 0 | 61.526 | 62.197 | 48.508 | 22.27 | 0 | 0 | 58.655 | 33.543 | [5 empty] | 16.023 | 19.24 | 12 | 4.2246 | 3.9405 | 1.5958 | 1.3636 | 2.5768 | 60.9961
01/18/10 | 22:51 | 0 | 15.991 | 0 | 3 | 0 | 52.193 | 51.941 | 32.689 | 32.737 | 36.05 | 24.261 | 8.137 | 2 | 0 | 61.451 | 62.167 | 48.454 | 22.358 | 0 | 0 | 58.625 | 33.464 | [5 empty] | 0 | 19.456 | 13 | 4.2269 | 3.9427 | 1.5959 | 1.3636 | 2.579 | 61.0149
01/18/10 | 22:52 | 0 | 15.991 | 0 | 3 | 0 | 52.17 | 51.962 | 32.878 | 32.665 | 36.38 | 24.261 | 7.989 | 1 | 0 | 61.451 | 62.147 | 48.454 | 22.214 | 0 | 0 | 58.603 | 33.464 | [5 empty] | 0 | 19.505 | 14 | 4.27 | 3.9836 | 1.5977 | 1.3636 | 2.62 | 61.3585
01/18/10 | 22:53 | 0 | 16.013 | 0 | 3 | 0 | 52.077 | 52.009 | 33.302 | 32.854 | 36.662 | 24.286 | 7.989 | 2 | 0 | 61.428 | 62.147 | 48.431 | 22.238 | 0 | 0 | 58.559 | 33.488 | [5 empty] | 0 | 19.223 | 15 | 4.27 | 3.9836 | 1.5977 | 1.3636 | 2.62 | 61.3585
01/18/10 | 22:54 | 1 | 15.966 | 0 | 3 | 0 | 52.032 | 51.941 | 33.818 | 33.395 | 36.639 | 24.239 | 8.039 | 1 | 0 | 61.428 | 62.124 | 48.431 | 22.334 | 0 | 0 | 58.536 | 33.464 | [5 empty] | 15.966 | 18.637 | 16 | 4.2554 | 3.9698 | 1.5971 | 1.3636 | 2.6062 | 61.2432
01/18/10 | 22:55 | 0 | 16.046 | 0 | 3 | 0 | 52.361 | 51.993 | 34.318 | 33.967 | 37.892 | 24.367 | 8.072 | 2 | 0 | 61.457 | 62.176 | 48.485 | 22.366 | 0 | 0 | 58.566 | 33.519 | [5 empty] | 0 | 18.394 | 17 | 4.2458 | 3.9607 | 1.5967 | 1.3636 | 2.597 | 61.1666
01/18/10 | 22:56 | 0 | 15.991 | 0 | 3 | 0 | 52.765 | 52.214 | 34.969 | 34.428 | 38.447 | 24.286 | 8.064 | 1 | 0 | 61.428 | 62.147 | 48.454 | 22.312 | 0 | 0 | 58.514 | 33.488 | [5 empty] | 0 | 18.337 | 18 | 4.2482 | 3.9629 | 1.5968 | 1.3636 | 2.5992 | 61.1852
01/18/10 | 22:57 | 1 | 16.023 | 0 | 3 | 0 | 53.323 | 52.658 | 35.799 | 35.165 | 39.349 | 24.367 | 8.122 | 2 | 0 | 61.48 | 62.176 | 48.431 | 22.263 | 0 | 0 | 58.468 | 33.443 | [5 empty] | 16.023 | 18.158 | 19 | 4.2313 | 3.9468 | 1.5961 | 1.3636 | 2.5832 | 61.05
01/18/10 | 22:58 | 0 | 15.991 | 0 | 3 | 0 | 53.911 | 53.155 | 36.521 | 35.981 | 40.327 | 24.335 | 8.039 | 2 | 0 | 61.473 | 62.147 | 48.454 | 22.214 | 0 | 0 | 58.491 | 33.419 | [5 empty] | 0 | 17.93 | 20 | 4.2554 | 3.9698 | 1.5971 | 1.3636 | 2.6062 | 61.2432
01/18/10 | 22:59 | 0 | 16.023 | 0 | 3 | 0 | 54.677 | 53.806 | 36.997 | 36.787 | 41.064 | 24.416 | 8.097 | 1 | 0 | 61.48 | 62.176 | 48.531 | 22.464 | 0 | 0 | 58.498 | 33.45 | [5 empty] | 0 | 5.195 | 21 | 4.2292 | 3.9449 | 1.596 | 1.3636 | 2.5813 | 61.0336
01/18/10 | 23:00 | 0 | 15.991 | 0 | 3 | 1 | 53.064 | 54.439 | 37.32 | 37.225 | 33.512 | 24.384 | 8.064 | 2 | 0 | 61.473 | 62.124 | 48.501 | 22.334 | 0 | 0 | 58.491 | 33.419 | [5 empty] | 0 | 1.949 | 22 | 4.2292 | 3.9449 | 1.596 | 1.3636 | 2.5813 | 61.0336
01/18/10 | 23:01 | 0 | 16.056 | 0 | 3 | 0 | 42.764 | 53.239 | 37.452 | 37.569 | 25.723 | 24.519 | 8.129 | 0 | 0 | 61.51 | 62.137 | 48.538 | 22.351 | 0 | 0 | 58.596 | 33.481 | [5 empty] | 0 | 0.961 | 23 | 4.2153 | 3.9316 | 1.5954 | 1.3636 | 2.568 | 60.9208
01/18/10 | 23:02 | 0 | 16.031 | 0 | 3 | 0 | 39.707 | 43.422 | 37.593 | 37.758 | 19.611 | 24.543 | 8.129 | 0 | 0 | 61.51 | 62.206 | 48.653 | 22.327 | 0 | 0 | 58.573 | 33.457 | [5 empty] | 0 | 0.517 | 24 | 4.208 | 3.9247 | 1.5952 | 1.3636 | 2.5611 | 60.8618
01/18/10 | 23:03 | 0 | 16.056 | 0 | 3 | 0 | 38.767 | 40.203 | 37.665 | 37.806 | 18.698 | 24.568 | 8.177 | 1 | 0 | 61.556 | 62.183 | 48.629 | 22.376 | 0 | 0 | 58.55 | 33.457 | [5 empty] | 0 | 0.495 | 25 | 4.2153 | 3.9316 | 1.5954 | 1.3636 | 2.568 | 60.9208
01/18/10 | 23:04 | 0 | 16.056 | 0 | 3 | 0 | 38.392 | 39.215 | 37.545 | 37.875 | 15.762 | 24.614 | 8.202 | 0 | 0 | 61.556 | 62.183 | 48.606 | 22.471 | 0 | 0 | 58.527 | 33.457 | [5 empty] | 0 | 0.871 | 26 | 4.2217 | 3.9377 | 1.5957 | 1.3636 | 2.5741 | 60.9726
01/18/10 | 23:05 | 0 | 16.056 | 0 | 3 | 0 | 38.181 | 38.746 | 37.124 | 37.686 | 16.426 | 24.59 | 8.177 | 0 | 0 | 61.533 | 62.16 | 48.629 | 22.471 | 0 | 0 | 58.484 | 33.433 | [5 empty] | 0 | 1.27 | 27 | 4.2313 | 3.9468 | 1.5961 | 1.3636 | 2.5832 | 61.05
01/18/10 | 23:06 | 0 | 16.056 | 0 | 3 | 0 | 37.899 | 38.464 | 36.067 | 37.028 | 14.206 | 24.59 | 8.155 | 0 | 0 | 61.51 | 62.137 | 48.653 | 22.422 | 0 | 0 | 58.461 | 33.385 | [5 empty] | 0 | 1.009 | 28 | 4.2365 | 3.9518 | 1.5963 | 1.3636 | 2.5882 | 61.0921
01/18/10 | 23:07 | 0 | 16.023 | 0 | 3 | 0 | 37.21 | 38.126 | 35.258 | 35.94 | 15.086 | 24.558 | 8.122 | 0 | 0 | 61.457 | 62.108 | 48.599 | 22.535 | 0 | 0 | 58.386 | 33.378 | [5 empty] | 0 | 0.823 | 29 | 4.2438 | 3.9587 | 1.5966 | 1.3636 | 2.5951 | 61.1504
01/18/10 | 23:08 | 0 | 16.056 | 0 | 4 | 0 | 36.229 | 37.452 | 34.679 | 35.22 | 14.231 | 24.494 | 8.104 | 0 | 0 | 61.464 | 62.115 | 48.629 | 22.398 | 0 | 0 | 58.416 | 33.385 | [5 empty] | 0 | 0.964 | 30 | 4.2511 | 3.9657 | 1.5969 | 1.3636 | 2.602 | 61.2084
01/18/10 | 23:09 | 0 | 16.079 | 0 | 3 | 0 | 35.385 | 36.466 | 34.163 | 34.562 | 13.859 | 24.494 | 8.079 | 0 | 0 | 61.421 | 62.094 | 48.606 | 22.471 | 0 | 0 | 58.372 | 33.433 | [5 empty] | 16.056 | 14.76 | 31 | 4.2438 | 3.9587 | 1.5966 | 1.3636 | 2.5951 | 61.1504
01/18/10 | 23:10 | 0 | 16.079 | 0 | 3 | 0 | 34.938 | 35.62 | 33.809 | 33.974 | 32.775 | 24.519 | 8.054 | 0 | 0 | 61.398 | 62.048 | 48.562 | 22.302 | 0 | 0 | 58.372 | 33.409 | [5 empty] | 0 | 18.345 | 32 | 4.2438 | 3.9587 | 1.5966 | 1.3636 | 2.5951 | 61.1504
01/18/10 | 23:11 | 1 | 16.056 | 0 | 3 | 0 | 48.31 | 36.184 | 33.385 | 33.55 | 34.986 | 24.47 | 8.079 | 0 | 0 | 61.398 | 62.026 | 48.562 | 22.422 | 0 | 0 | 58.349 | 33.385 | [5 empty] | 0 | 19.18 | 33 | 4.2365 | 3.9518 | 1.5963 | 1.3636 | 2.5882 | 61.0921
01/18/10 | 23:12 | 0 | 16.056 | 0 | 3 | 0 | 51.496 | 48.31 | 32.94 | 33.151 | 35.431 | 24.398 | 8.079 | 2 | 0 | 61.352 | 62.026 | 48.538 | 22.351 | 0 | 0 | 58.416 | 33.364 | [5 empty] | 0 | 19.578 | 34 | 4.2278 | 3.9435 | 1.596 | 1.3636 | 2.5799 | 61.0219
01/18/10 | 23:13 | 0 | 16.056 | 0 | 4 | 0 | 51.932 | 51.267 | 32.61 | 32.752 | 35.689 | 24.398 | 8.104 | 1 | 0 | 61.33 | 62.003 | 48.468 | 22.327 | 0 | 0 | 58.416 | 33.385 | [5 empty] | 16.079 | 19.656 | 35 | 4.2365 | 3.9518 | 1.5963 | 1.3636 | 2.5882 | 61.0921
01/18/10 | 23:14 | 0 | 16.086 | 0 | 3 | 0 | 52.051 | 51.708 | 32.522 | 32.473 | 35.672 | 24.428 | 8.134 | 2 | 0 | 61.336 | 61.987 | 48.52 | 22.356 | 0 | 0 | 58.4 | 33.438 | [5 empty] | 0 | 19.579 | 36 | 4.2129 | 3.9294 | 1.5954 | 1.3636 | 2.5658 | 60.902
01/18/10 | 23:15 | 1 | 16.079 | 0 | 3 | 0 | 51.979 | 51.818 | 32.541 | 32.323 | 35.806 | 24.398 | 8.104 | 2 | 0 | 61.263 | 61.98 | 48.468 | 22.398 | 0 | 0 | 58.372 | 33.385 | [5 empty] | 0 | 19.247 | 37 | 4.2292 | 3.9449 | 1.596 | 1.3636 | 2.5813 | 61.0336
01/18/10 | 23:16 | 0 | 16.109 | 1 | 3 | 0 | 52.03 | 51.892 | 32.993 | 32.451 | 36.354 | 24.379 | 8.185 | 2 | 0 | 61.336 | 61.987 | 48.543 | 22.356 | 0 | 0 | 58.377 | 33.393 | [5 empty] | 16.079 | 18.688 | 38 | 4.2217 | 3.9377 | 1.5957 | 1.3636 | 2.5741 | 60.9726
01/18/10 | 23:17 | 0 | 16.079 | 0 | 3 | 0 | 52.046 | 51.909 | 33.409 | 32.799 | 36.677 | 24.325 | 8.129 | 1 | 0 | 61.218 | 61.891 | 48.468 | 22.302 | 0 | 0 | 58.304 | 33.316 | [5 empty] | 0 | 18.103 | 39 | 4.2423 | 3.9573 | 1.5965 | 1.3636 | 2.5937 | 61.1387
01/18/10 | 23:18 | 1 | 16.079 | 0 | 3 | 0 | 51.932 | 51.955 | 33.785 | 33.244 | 37.17 | 24.325 | 8.155 | 2 | 0 | 61.309 | 61.959 | 48.492 | 22.398 | 0 | 0 | 58.372 | 33.34 | [5 empty] | 0 | 17.61 | 40 | 4.2438 | 3.9587 | 1.5966 | 1.3636 | 2.5951 | 61.1504
01/18/10 | 23:19 | 0 | 16.086 | 0 | 3 | 0 | 51.799 | 51.913 | 34.354 | 33.696 | 37.952 | 24.379 | 8.084 | 2 | 0 | 61.336 | 61.987 | 48.543 | 22.356 | 0 | 0 | 58.377 | 33.369 | [5 empty] | 0 | 17.11 | 41 | 4.2415 | 3.9565 | 1.5965 | 1.3636 | 2.5929 | 61.1317
01/18/10 | 23:20 | 0 | 16.079 | 0 | 4 | 0 | 51.794 | 51.771 | 35.079 | 34.184 | 38.581 | 24.303 | 8.079 | 1 | 0 | 61.309 | 61.959 | 48.562 | 22.376 | 0 | 0 | 58.349 | 33.364 | [5 empty] | 16.061 | 16.979 | 42 | 4.2415 | 3.9565 | 1.5965 | 1.3636 | 2.5929 | 61.1317
01/18/10 | 23:21 | 0 | 16.038 | 0 | 3 | 0 | 52.007 | 51.752 | 35.765 | 34.897 | 39.009 | 24.332 | 8.087 | 2 | 0 | 61.291 | 61.918 | 48.52 | 22.405 | 0 | 0 | 58.285 | 33.345 | [5 empty] | 0 | 17.082 | 43 | 4.2246 | 3.9405 | 1.5958 | 1.3636 | 2.5768 | 60.9961
01/18/10 | 23:22 | 1 | 16.061 | 0 | 3 | 0 | 52.534 | 52.007 | 36.237 | 35.555 | 39.597 | 24.357 | 8.087 | 1 | 0 | 61.311 | 61.985 | 48.543 | 22.356 | 0 | 0 | 58.308 | 33.345 | [5 empty] | 0 | 17.214 | 0 | 4.2342 | 3.9496 | 1.5962 | 1.3636 | 2.586 | 61.0734
01/18/10 | 23:23 | 0 | 16.094 | 0 | 3 | 1 | 53.113 | 52.518 | 36.619 | 36.031 | 40.332 | 24.413 | 8.145 | 2 | 0 | 61.364 | 61.971 | 48.573 | 22.292 | 0 | 0 | 58.315 | 33.4 | [5 empty] | 0 | 17.323 | 1 | 4.2394 | 3.9546 | 4.5185 | 4.2857 | -0.33113 | -7.8108
01/18/10 | 23:24 | 0 | 16.061 | 0 | 3 | 0 | 53.496 | 53.038 | 36.777 | 36.282 | 40.7 | 24.428 | 8.112 | 1 | 0 | 61.334 | 61.918 | 48.59 | 22.309 | 0 | 0 | 58.285 | 33.321 | [5 empty] | 16.061 | 17.688 | 2 | 4.2487 | 3.9634 | 4.5189 | 4.2857 | -0.32228 | -7.5852
01/18/10 | 23:25 | 0 | 16.071 | 0 | 3 | 0 | 53.825 | 53.458 | 36.926 | 36.502 | 41.437 | 24.435 | 8.094 | 2 | 0 | 61.387 | 61.902 | 48.597 | 22.412 | 0 | 0 | 58.292 | 33.33 | [5 empty] | 0 | 17.594 | 3 | 4.2394 | 3.9546 | 4.5185 | 4.2857 | -0.33113 | -7.8108
01/18/10 | 23:26 | 1 | 16.061 | 0 | 4 | 0 | 54.252 | 53.724 | 37.012 | 36.564 | 41.312 | 24.452 | 8.062 | 1 | 0 | 61.334 | 61.918 | 48.59 | 22.454 | 0 | 0 | 58.24 | 33.275 | [5 empty] | 0 | 17.521 | 4 | 4.2534 | 3.9679 | 4.5191 | 4.2857 | -0.31785 | -7.4728
01/18/10 | 23:27 | 0 | 16.094 | 0 | 3 | 0 | 54.261 | 54.168 | 37.088 | 36.667 | 40.99 | 24.509 | 8.094 | 2 | 0 | 61.387 | 61.948 | 48.688 | 22.388 | 0 | 0 | 58.269 | 33.306 | [5 empty] | 0 | 17.544 | 5 | 4.2394 | 3.9546 | 4.5185 | 4.2857 | -0.33113 | -7.8108
01/18/10 | 23:28 | 0 | 16.071 | 0 | 3 | 0 | 54.282 | 54.145 | 37.088 | 36.761 | 41.061 | 24.533 | 8.046 | 1 | 0 | 61.364 | 61.948 | 48.688 | 22.437 | 0 | 0 | 58.226 | 33.33 | [5 empty] | 16.094 | 17.567 | 6 | 4.2246 | 3.9405 | 4.5179 | 4.2857 | -0.34525 | -8.1724
01/18/10 | 23:29 | 0 | 16.094 | 0 | 3 | 0 | 54.352 | 54.191 | 37.16 | 36.808 | 41.743 | 24.558 | 8.094 | 2 | 0 | 61.387 | 61.971 | 48.711 | 22.486 | 0 | 0 | 58.203 | 33.352 | [5 empty] | 0 | 17.657 | 7 | 4.2321 | 3.9477 | 4.5182 | 4.2857 | -0.33805 | -7.9878
01/18/10 | 23:30 | 1 | 16.094 | 0 | 3 | 0 | 54.397 | 54.238 | 37.301 | 36.83 | 42.095 | 24.509 | 8.145 | 1 | 0 | 61.387 | 61.948 | 48.688 | 22.412 | 0 | 0 | 58.203 | 33.352 | [5 empty] | 0 | 17.699 | 8 | 4.2563 | 3.9706 | 4.5192 | 4.2857 | -0.31508 | -7.4026
01/18/10 | 23:31 | 0 | 16.094 | 0 | 3 | 0 | 54.628 | 54.306 | 37.394 | 36.971 | 42.683 | 24.533 | 8.119 | 2 | 0 | 61.364 | 61.925 | 48.688 | 22.366 | 0 | 0 | 58.249 | 33.306 | [5 empty] | 0 | 17.557 | 9 | 4.2467 | 3.9615 | 4.5188 | 4.2857 | -0.32421 | -7.6345
01/18/10 | 23:32 | 0 | 16.061 | 0 | 4 | 0 | 54.735 | 54.504 | 37.457 | 37.036 | 43.193 | 24.526 | 8.036 | 1 | 0 | 61.357 | 61.896 | 48.704 | 22.334 | 0 | 0 | 58.174 | 33.251 | [5 empty] | 16.094 | 17.463 | 10 | 4.2394 | 3.9546 | 4.5185 | 4.2857 | -0.33113 | -7.8108
01/18/10 | 23:33 | 0 | 16.071 | 0 | 3 | 0 | 54.765 | 54.672 | 37.677 | 37.208 | 43.128 | 24.533 | 8.069 | 2 | 0 | 61.387 | 61.902 | 48.734 | 22.341 | 0 | 0 | 58.226 | 33.235 | [5 empty] | 0 | 17.505 | 11 | 4.2467 | 3.9615 | 4.5188 | 4.2857 | -0.32421 | -7.6345
01/18/10 | 23:34 | 1 | 16.094 | 0 | 3 | 0 | 54.833 | 54.672 | 37.866 | 37.37 | 42.965 | 24.558 | 8.094 | 1 | 0 | 61.41 | 61.948 | 48.734 | 22.486 | 0 | 0 | 58.249 | 33.283 | [5 empty] | 0 | 17.665 | 12 | 4.2627 | 3.9767 | 4.5194 | 4.2857 | -0.30899 | -7.2486
01/18/10 | 23:35 | 0 | 16.094 | 0 | 3 | 0 | 55.041 | 54.719 | 37.866 | 37.536 | 42.848 | 24.604 | 8.069 | 2 | 0 | 61.364 | 61.948 | 48.734 | 22.557 | 0 | 0 | 58.203 | 33.283 | [5 empty] | 0 | 17.683 | 13 | 4.2607 | 3.9748 | 4.5194 | 4.2857 | -0.31093 | -7.2976
01/18/10 | 23:36 | 0 | 16.038 | 0 | 3 | 0 | 55.263 | 54.894 | 38.021 | 37.598 | 43.075 | 24.548 | 8.014 | 1 | 0 | 61.38 | 61.896 | 48.704 | 22.454 | 0 | 0 | 58.151 | 33.251 | [5 empty] | 0 | 8.825 | 0 | 4.2467 | 3.9615 | 4.5188 | 4.2857 | -0.32421 | -7.6345
01/18/10 | 23:37 | 0 | 16.046 | 0 | 3 | 1 | 55.431 | 55.2 | 38.148 | 37.748 | 44.305 | 24.558 | 8.021 | 2 | 0 | 61.387 | 61.88 | 48.779 | 22.292 | 0 | 0 | 58.158 | 33.283 | [5 empty] | 0 | 3.124 | 1 | 4.2534 | 3.9679 | 2.7334 | 2.5 | 1.4679 | 34.5104
01/18/10 | 23:38 | 0 | 16.046 | 0 | 3 | 0 | 46.715 | 55.27 | 38.217 | 37.89 | 33 | 24.58 | 8.069 | 1 | 0 | 61.41 | 61.88 | 48.802 | 22.341 | 0 | 0 | 58.137 | 33.283 | [5 empty] | 0 | 1.385 | 2 | 4.2607 | 3.9748 | 2.7337 | 2.5 | 1.4748 | 34.6139
01/18/10 | 23:39 | 0 | 16.094 | 0 | 3 | 0 | 41.131 | 47.105 | 38.289 | 38.007 | 26.412 | 24.629 | 8.046 | 0 | 0 | 61.364 | 61.88 | 48.779 | 22.341 | 0 | 0 | 58.226 | 33.306 | [5 empty] | 0 | 0.703 | 3 | 4.2738 | 3.9872 | 2.7342 | 2.5 | 1.4872 | 34.7992
01/18/10 | 23:40 | 0 | 16.071 | 0 | 4 | 0 | 39.533 | 41.509 | 38.358 | 38.148 | 22.508 | 24.58 | 8.021 | 0 | 0 | 61.364 | 61.88 | 48.802 | 22.486 | 0 | 0 | 58.091 | 33.283 | [5 empty] | 0 | 0.541 | 4 | 4.2592 | 3.9734 | 2.7336 | 2.5 | 1.4734 | 34.5932
01/18/10 | 23:41 | 0 | 16.076 | 0 | 3 | 0 | 38.949 | 39.937 | 38.409 | 38.246 | 21.093 | 24.56 | 7.976 | 0 | 0 | 61.366 | 61.861 | 48.807 | 22.513 | 0 | 0 | 58.028 | 33.309 | [5 empty] | 0 | 0.704 | 5 | 4.2592 | 3.9734 | 2.7336 | 2.5 | 1.4734 | 34.5932
01/18/10 | 23:42 | 0 | 16.099 | 0 | 3 | 0 | 38.739 | 39.325 | 38.009 | 38.198 | 20.224 | 24.56 | 8.026 | 1 | 0 | 61.323 | 61.861 | 48.737 | 22.562 | 0 | 0 | 58.071 | 33.287 | [5 empty] | 0 | 1.318 | 6 | 4.2738 | 3.9872 | 2.7342 | 2.5 | 1.4872 | 34.7992
01/18/10 | 23:43 | 0 | 16.076 | 0 | 3 | 0 | 38.55 | 39.045 | 36.952 | 37.846 | 20.003 | 24.585 | 8.026 | 0 | 0 | 61.323 | 61.861 | 48.737 | 22.491 | 0 | 0 | 58.048 | 33.263 | [5 empty] | 0 | 1.294 | 7 | 4.2502 | 3.9648 | 2.7332 | 2.5 | 1.4648 | 34.4648
01/18/10 | 23:44 | 0 | 16.076 | 0 | 3 | 0 | 38.105 | 38.808 | 36.012 | 36.787 | 18.791 | 24.56 | 7.976 | 0 | 0 | 61.3 | 61.816 | 48.737 | 22.466 | 0 | 0 | 57.959 | 33.239 | [5 empty] | 0 | 0.916 | 8 | 4.2444 | 3.9593 | 2.733 | 2.5 | 1.4593 | 34.3816
01/18/10 | 23:45 | 0 | 16.081 | 0 | 3 | 0 | 37.193 | 38.368 | 35.335 | 35.899 | 16.994 | 24.568 | 8.057 | 0 | 0 | 61.305 | 61.82 | 48.741 | 22.471 | 0 | 0 | 57.92 | 33.199 | [5 empty] | 0 | 0.799 | 9 | 4.2517 | 3.9662 | 2.7333 | 2.5 | 1.4662 | 34.4855
01/18/10 | 23:46 | 0 | 16.076 | 0 | 3 | 0 | 36.177 | 37.399 | 34.72 | 35.261 | 14.128 | 24.465 | 8.077 | 0 | 0 | 61.254 | 61.77 | 48.692 | 22.322 | 0 | 0 | 57.893 | 33.146 | [5 empty] | 16.106 | 10.566 | 10 | 4.2356 | 3.951 | 2.7326 | 2.5 | 1.451 | 34.2565
01/18/10 | 23:47 | 0 | 16.051 | 0 | 3 | 0 | 35.495 | 36.435 | 34.249 | 34.696 | 13.484 | 24.465 | 8.052 | 0 | 0 | 61.211 | 61.747 | 48.646 | 22.248 | 0 | 0 | 57.824 | 33.146 | [5 empty] | 0 | 17.202 | 11 | 4.2444 | 3.9593 | 2.733 | 2.5 | 1.4593 | 34.3816
01/18/10 | 23:48 | 1 | 16.106 | 0 | 3 | 0 | 44.844 | 35.758 | 33.878 | 34.278 | 35.454 | 24.423 | 8.107 | 0 | 0 | 61.216 | 61.754 | 48.674 | 22.351 | 0 | 0 | 57.809 | 33.175 | [5 empty] | 0 | 18.721 | 12 | 4.2444 | 3.9593 | 2.733 | 2.5 | 1.4593 | 34.3816
01/18/10 | 23:49 | 0 | 16.076 | 0 | 3 | 0 | 51.099 | 43.721 | 33.522 | 33.897 | 35.708 | 24.394 | 8.077 | 1 | 0 | 61.143 | 61.704 | 48.576 | 22.297 | 0 | 0 | 57.735 | 33.074 | [5 empty] | 16.129 | 19.074 | 13 | 4.2429 | 3.9579 | 2.7329 | 2.5 | 1.4579 | 34.3608
01/18/10 | 23:50 | 0 | 16.076 | 0 | 3 | 0 | 52.291 | 50.756 | 33.239 | 33.57 | 36.06 | 24.295 | 8.077 | 1 | 0 | 61.12 | 61.681 | 48.599 | 22.393 | 0 | 0 | 57.713 | 33.122 | [5 empty] | 0 | 19.33 | 14 | 4.2356 | 3.951 | 2.7326 | 2.5 | 1.451 | 34.2565
01/18/10 | 23:51 | 1 | 16.129 | 1 | 3 | 0 | 52.366 | 51.976 | 33.127 | 33.292 | 36.253 | 24.325 | 8.082 | 2 | 0 | 61.104 | 61.708 | 48.583 | 22.471 | 0 | 0 | 57.717 | 33.151 | [5 empty] | 0 | 19.008 | 15 | 4.238 | 3.9532 | 2.7327 | 2.5 | 1.4532 | 34.2899
01/18/10 | 23:52 | 0 | 16.106 | 0 | 3 | 0 | 52.457 | 52.067 | 33.151 | 33.127 | 36.323 | 24.303 | 8.107 | 1 | 0 | 61.104 | 61.686 | 48.583 | 22.302 | 0 | 0 | 57.694 | 33.175 | [5 empty] | 0 | 18.75 | 16 | 4.2307 | 3.9463 | 2.7324 | 2.5 | 1.4463 | 34.1854
01/18/10 | 23:53 | 0 | 16.076 | 0 | 3 | 0 | 52.154 | 52.177 | 33.428 | 33.146 | 36.787 | 24.295 | 8.099 | 2 | 0 | 61.054 | 61.635 | 48.576 | 22.248 | 0 | 0 | 57.601 | 33.098 | [5 empty] | 16.081 | 18.621 | 17 | 4.2356 | 3.951 | 2.7326 | 2.5 | 1.451 | 34.2565
01/18/10 | 23:54 | 0 | 16.076 | 0 | 3 | 0 | 52.2 | 52.016 | 33.921 | 33.45 | 37.399 | 24.249 | 8.124 | 2 | 0 | 61.054 | 61.658 | 48.555 | 22.322 | 0 | 0 | 57.555 | 33.098 | [5 empty] | 0 | 18.609 | 18 | 4.2292 | 3.9449 | 2.7324 | 2.5 | 1.4449 | 34.1644
01/18/10 | 23:55 | 1 | 16.081 | 0 | 3 | 0 | 52.595 | 52.091 | 34.373 | 33.974 | 38.11 | 24.278 | 8.107 | 1 | 0 | 61.081 | 61.663 | 48.583 | 22.376 | 0 | 0 | 57.539 | 33.151 | [5 empty] | 0 | 18.506 | 19 | 4.2517 | 3.9662 | 2.7333 | 2.5 | 1.4662 | 34.4855
01/18/10 | 23:56 | 0 | 16.106 | 0 | 3 | 0 | 53.052 | 52.457 | 34.866 | 34.443 | 38.626 | 24.278 | 8.129 | 2 | 0 | 61.104 | 61.663 | 48.627 | 22.471 | 0 | 0 | 57.539 | 33.22 | [5 empty] | 0 | 18.235 | 20 | 4.2592 | 3.9734 | 2.7336 | 2.5 | 1.4734 | 34.5932
01/18/10 | 23:57 | 0 | 16.076 | 0 | 3 | 0 | 53.484 | 52.866 | 35.588 | 34.978 | 39.397 | 24.249 | 8.052 | 1 | 0 | 61.076 | 61.635 | 48.576 | 22.442 | 0 | 0 | 57.466 | 33.17 | [5 empty] | 0 | 0 | 21 | 6.5964 | 6.195 | 2.7329 | 2.5 | 3.695 | 56.0154
01/18/10 | 23:58 | 0 | 16.026 | 0 | 2 | 0 | 53.988 | 53.393 | 36.294 | 35.753 | 39.961 | 24.224 | 8.026 | 2 | 0 | 61.076 | 61.592 | 48.646 | 22.201 | 0 | 0 | 57.443 | 33.192 | [5 empty] | 4296.2372 | 14.0621 | 22 | 4.7235 | 4.4147 | 2.8283 | 2.5 | 1.9147 | 40.5358
01/18/10 | 23:59 | 1 | 16.106 | 0 | 3 | 0 | 54.611 | 53.832 | 37.028 | 36.605 | 40.882 | 24.325 | 8.082 | 1 | 0 | 61.081 | 61.642 | 48.627 | 22.447 | 0 | 0 | 57.427 | 33.175 | [5 empty] | 0 | 0 | 23 | 6.5964 | 6.195 | 2.7524 | 2.5 | 3.695 | 56.0154
01/19/10 | 0:00 | 0 | 16.106 | 0 | 3 | 1 | 53.351 | 54.383 | 37.335 | 37.263 | 33.385 | 24.325 | 8.129 | 2 | 0 | 61.127 | 61.642 | 48.65 | 22.302 | 0 | 0 | 57.382 | 33.244
[29 empty] | #REF! | #VALUE! | 0 | #VALUE! | #VALUE! | 2.8283 | 2.5 | #VALUE! | #VALUE!
01/18/10 | 1440 | 275 | 15.6227 | 0.37 | 4410 | 78 | 50.2639 |  |  | 36.2018 | 35.7662 | 24.9021 | 6.4317 | 1478 | 4 |  |  |  | 22.154 | 7 | 0 |  |  | 2.071 | 3:31 | 9.359 | 14:45 | 7.288 | #REF!
|  | 1 | [18 empty] | 0 | [10 empty] | #VALUE! | #VALUE! |  | 77 | #VALUE! | #VALUE!