## Therm118
Windmill Logger - THERMAL2.IMS
File opened at 00:00:53 Sun 25 Apr 2010
File closed at 00:00:52 Mon 26 Apr 2010
Date | Time | Boiler_Gas | Gas_MeterT | Boiler_Elec | Boiler_Flow | Boiler_Heat | Boiler_FlowT | Rads_In | Rads_Out | Boiler_Retur | Flue_Gas | Kitchen | Outside | Rain_Gauge | DHW_Coil_Hea | DHW_Coil_In | DHW_Cylinder | DHW_Coil_Out | DHW_Ambient | DHW_Flow | DHW_Heat | DHW_Out | DHW_In | OT min | t OT min | OT max | t OT max | T swing | Wtd._Meter_T | Delta T | Time Interval | T.H. Plus | W.H.L + | Total Heat | Water Ht. | Gain + | Gain + %
Days | Secs | cubic_feet | Celsius | kWh | litres | kWh | Celsius | Celsius | Celsius | Celsius | Celsius | Celsius | Celsius | events | kWh | Celsius | Celsius | Celsius | Celsius | litres | kWh | Celsius | Celsius | Celsius | hh:mm:ss | Celsius | hh:mm:ss | Kelvin | Celsius |  | Minutes | kW | kW | kW | kW | kW | %
04/25/10 | 0:01 | 0 | 18.766 | 0 | 2 | 0 | 29.815 | 34.605 | 28.393 | 28.417 | 11.704 | 23.575 | 8.321 | 0 | 0 | 61.953 | 62.694 | 50.781 | 23.285 | 0 | 0 | 57.179 | 38.081 | [5 empty] | 0 | 1.398 | 0 | 4.1733 | 3.8917 | 0.23011 | 0 | 3.8917 | 93.2529
04/25/10 | 0:02 | 0 | 18.728 | 0 | 2 | 0 | 29.099 | 31.22 | 28.233 | 28.305 | 11.073 | 23.535 | 8.28 | 0 | 0 | 61.939 | 62.681 | 50.791 | 23.295 | 0 | 0 | 57.097 | 37.973 | [5 empty] | 0 | 0.794 | 1 | 4.1853 | 3.9031 | 2.6306 | 2.4 | 1.5031 | 35.914
04/25/10 | 0:03 | 0 | 18.739 | 0 | 2 | 0 | 28.819 | 30.023 | 28.072 | 28.216 | 10.958 | 23.518 | 8.265 | 0 | 0 | 61.948 | 62.733 | 50.751 | 23.278 | 0 | 0 | 57.083 | 37.911 | [5 empty] | 0 | 0.603 | 2 | 4.1896 | 3.9072 | 2.6308 | 2.4 | 1.5072 | 35.9757
04/25/10 | 0:04 | 0 | 18.706 | 0 | 2 | 0 | 28.523 | 29.511 | 28.04 | 28.064 | 10.553 | 23.511 | 8.305 | 0 | 0 | 61.873 | 62.703 | 50.721 | 23.222 | 0 | 0 | 57.053 | 37.808 | [5 empty] | 0 | 0.459 | 3 | 4.178 | 3.8962 | 2.6303 | 2.4 | 1.4962 | 35.811
04/25/10 | 0:05 | 0 | 18.728 | 0 | 2 | 0 | 28.354 | 29.123 | 27.993 | 27.92 | 10.654 | 23.462 | 8.356 | 0 | 0 | 61.896 | 62.658 | 50.791 | 23.222 | 0 | 0 | 57.008 | 37.763 | [5 empty] | 0 | 0.434 | 4 | 4.1631 | 3.8821 | 2.6297 | 2.4 | 1.4821 | 35.5996
04/25/10 | 0:06 | 0 | 18.706 | 0 | 2 | 0 | 28.135 | 28.859 | 28.04 | 27.871 | 10.752 | 23.486 | 8.406 | 0 | 0 | 61.873 | 62.681 | 50.767 | 23.222 | 0 | 0 | 57.03 | 37.691 | [5 empty] | 0 | 0.264 | 5 | 4.1486 | 3.8682 | 2.6291 | 2.4 | 1.4682 | 35.3909
04/25/10 | 0:07 | 0 | 18.706 | 0 | 2 | 0 | 27.993 | 28.667 | 28.015 | 27.895 | 10.777 | 23.486 | 8.406 | 0 | 0 | 61.85 | 62.658 | 50.721 | 23.246 | 0 | 0 | 57.074 | 37.622 | [5 empty] | 0 | 0.098 | 6 | 4.1486 | 3.8682 | 2.6291 | 2.4 | 1.4682 | 35.3909
04/25/10 | 0:08 | 0 | 18.706 | 0 | 2 | 0 | 27.944 | 28.474 | 27.944 | 27.944 | 22.932 | 23.391 | 8.429 | 0 | 0 | 61.827 | 62.635 | 50.721 | 23.246 | 0 | 0 | 57.053 | 37.526 | [5 empty] | 0 | 0 | 7 | 4.1419 | 3.8619 | 2.6288 | 2.4 | 1.4619 | 35.2945
04/25/10 | 0:09 | 1 | 18.728 | 0 | 2 | 0 | 46.638 | 28.305 | 27.969 | 27.871 | 23.006 | 23.342 | 8.454 | 1 | 0 | 61.827 | 62.635 | 50.721 | 23.222 | 0 | 0 | 57.008 | 37.457 | [5 empty] | 18.728 | 18.767 | 8 | 4.1346 | 3.8549 | 2.6285 | 2.4 | 1.4549 | 35.1892
04/25/10 | 0:10 | 0 | 18.751 | 0 | 2 | 0 | 37.244 | 36.186 | 27.92 | 27.848 | 15.322 | 23.366 | 8.454 | 0 | 0 | 61.784 | 62.635 | 50.697 | 23.172 | 0 | 0 | 56.962 | 37.385 | [5 empty] | 0 | 9.396 | 9 | 4.1346 | 3.8549 | 2.6285 | 2.4 | 1.4549 | 35.1892
04/25/10 | 0:11 | 0 | 18.751 | 0 | 2 | 0 | 30.859 | 42.298 | 27.824 | 27.848 | 12.876 | 23.197 | 8.406 | 1 | 0 | 61.738 | 62.612 | 50.697 | 23.222 | 0 | 0 | 56.919 | 37.315 | [5 empty] | 0 | 3.011 | 10 | 4.1486 | 3.8682 | 2.6291 | 2.4 | 1.4682 | 35.3909
04/25/10 | 0:12 | 0 | 18.728 | 0 | 2 | 0 | 29.003 | 33.649 | 27.75 | 27.799 | 12.036 | 23.295 | 8.454 | 0 | 0 | 61.715 | 62.612 | 50.721 | 23.197 | 0 | 0 | 56.896 | 37.244 | [5 empty] | 0 | 1.204 | 11 | 4.1346 | 3.8549 | 2.6285 | 2.4 | 1.4549 | 35.1892
04/25/10 | 0:13 | 0 | 18.728 | 0 | 2 | 0 | 28.403 | 30.281 | 27.679 | 27.63 | 11.493 | 23.295 | 8.454 | 0 | 0 | 61.715 | 62.589 | 50.721 | 23.317 | 0 | 0 | 56.873 | 37.174 | [5 empty] | 0 | 0.773 | 12 | 4.1346 | 3.8549 | 2.6285 | 2.4 | 1.4549 | 35.1892
04/25/10 | 0:14 | 0 | 18.676 | 0 | 3 | 0 | 28.01 | 29.168 | 27.481 | 27.552 | 11.141 | 23.288 | 8.424 | 0 | 0 | 61.688 | 62.585 | 50.693 | 23.266 | 0 | 0 | 56.846 | 37.052 | [5 empty] | 0 | 0.458 | 13 | 4.1433 | 3.8632 | 2.6289 | 2.4 | 1.4632 | 35.3155
04/25/10 | 0:15 | 0 | 18.676 | 0 | 2 | 0 | 27.819 | 28.709 | 27.41 | 27.456 | 11.068 | 23.288 | 8.424 | 0 | 0 | 61.665 | 62.541 | 50.646 | 23.192 | 0 | 0 | 56.8 | 36.911 | [5 empty] | 0 | 0.363 | 14 | 4.1433 | 3.8632 | 2.6289 | 2.4 | 1.4632 | 35.3155
04/25/10 | 0:16 | 0 | 18.706 | 0 | 2 | 0 | 27.679 | 28.425 | 27.39 | 27.341 | 10.802 | 23.222 | 8.479 | 0 | 0 | 61.692 | 62.569 | 50.697 | 23.172 | 0 | 0 | 56.807 | 36.94 | [5 empty] | 0 | 0.338 | 15 | 4.1273 | 3.848 | 2.6282 | 2.4 | 1.448 | 35.0836
04/25/10 | 0:17 | 0 | 18.721 | 0 | 2 | 0 | 27.481 | 28.13 | 27.41 | 27.24 | 10.523 | 23.217 | 8.474 | 0 | 0 | 61.665 | 62.541 | 50.625 | 23.143 | 0 | 0 | 56.757 | 36.887 | [5 empty] | 0 | 0.241 | 16 | 4.1288 | 3.8494 | 2.6283 | 2.4 | 1.4494 | 35.1048
04/25/10 | 0:18 | 0 | 18.698 | 0 | 2 | 0 | 27.36 | 27.915 | 27.36 | 27.265 | 10.4 | 23.217 | 8.449 | 0 | 0 | 61.622 | 62.519 | 50.625 | 23.143 | 0 | 0 | 56.757 | 36.839 | [5 empty] | 0 | 0.095 | 17 | 4.1361 | 3.8563 | 2.6286 | 2.4 | 1.4563 | 35.2103
04/25/10 | 0:19 | 0 | 18.698 | 0 | 3 | 0 | 27.24 | 27.77 | 27.265 | 27.216 | 18.92 | 23.143 | 8.449 | 0 | 0 | 61.599 | 62.473 | 50.578 | 23.192 | 0 | 0 | 56.757 | 36.77 | [5 empty] | 0 | 0.024 | 18 | 4.1361 | 3.8563 | 2.6286 | 2.4 | 1.4563 | 35.2103
04/25/10 | 0:20 | 0 | 18.728 | 0 | 2 | 0 | 44.085 | 27.679 | 27.27 | 27.221 | 26.546 | 23.197 | 8.479 | 0 | 0 | 61.603 | 62.569 | 50.606 | 23.271 | 0 | 0 | 56.738 | 36.751 | [5 empty] | 0 | 16.864 | 19 | 4.1273 | 3.848 | 2.6282 | 2.4 | 1.448 | 35.0836
04/25/10 | 0:21 | 0 | 18.728 | 0 | 2 | 0 | 50.378 | 34.847 | 27.27 | 27.172 | 27.316 | 23.126 | 8.479 | 2 | 0 | 61.624 | 62.566 | 50.651 | 23.317 | 0 | 0 | 56.759 | 36.727 | [5 empty] | 0 | 23.206 | 20 | 4.1273 | 3.848 | 2.6282 | 2.4 | 1.448 | 35.0836
04/25/10 | 0:22 | 1 | 18.731 | 0 | 2 | 0 | 51.411 | 47.948 | 27.272 | 27.201 | 27.731 | 23.106 | 8.509 | 2 | 0 | 61.583 | 62.503 | 50.609 | 23.226 | 0 | 0 | 56.763 | 36.636 | [5 empty] | 18.731 | 24.21 | 21 | 4.1186 | 3.8397 | 2.6279 | 2.4 | 1.4397 | 34.9564
04/25/10 | 0:23 | 0 | 18.706 | 0 | 3 | 0 | 51.411 | 50.539 | 27.248 | 27.152 | 28.67 | 23.106 | 8.509 | 1 | 0 | 61.56 | 62.525 | 50.655 | 23.251 | 0 | 0 | 56.56 | 36.473 | [5 empty] | 0 | 24.259 | 22 | 4.1186 | 3.8397 | 2.6279 | 2.4 | 1.4397 | 34.9564
04/25/10 | 0:24 | 0 | 18.731 | 0 | 2 | 0 | 51.365 | 50.975 | 27.346 | 27.152 | 29.175 | 23.153 | 8.582 | 2 | 0 | 61.583 | 62.503 | 50.655 | 23.273 | 0 | 0 | 56.089 | 36.354 | [5 empty] | 0 | 24.213 | 23 | 4.0973 | 3.8195 | 2.627 | 2.4 | 1.4195 | 34.6446
04/25/10 | 0:25 | 0 | 18.706 | 0 | 2 | 1 | 51.549 | 51.022 | 27.346 | 27.177 | 29.418 | 23.202 | 8.557 | 2 | 0 | 61.606 | 62.48 | 50.655 | 23.298 | 0 | 0 | 55.746 | 36.308 | [5 empty] | 0 | 24.372 | 24 | 4.1046 | 3.8264 | 2.6273 | 2.4 | 1.4264 | 34.7518
04/25/10 | 0:26 | 1 | 18.731 | 0 | 2 | 0 | 51.962 | 51.204 | 27.346 | 27.128 | 30.043 | 23.273 | 8.557 | 1 | 0 | 61.606 | 62.525 | 50.7 | 23.273 | 0 | 0 | 55.494 | 36.332 | [5 empty] | 18.731 | 24.834 | 0 | 4.1046 | 3.8264 | 2.6273 | 2.4 | 1.4264 | 34.7518
04/25/10 | 0:27 | 0 | 18.731 | 0 | 2 | 0 | 52.352 | 51.526 | 27.441 | 27.103 | 30.671 | 23.322 | 8.509 | 2 | 0 | 61.651 | 62.525 | 50.7 | 23.251 | 0 | 0 | 55.286 | 36.308 | [5 empty] | 0 | 25.249 | 1 | 4.1186 | 3.8397 | 4.2279 | 4 | -0.16029 | -3.8919
04/25/10 | 0:28 | 0 | 18.731 | 0 | 2 | 0 | 52.443 | 51.962 | 27.537 | 27.177 | 31.176 | 23.467 | 8.607 | 1 | 0 | 61.695 | 62.525 | 50.77 | 23.371 | 0 | 0 | 55.125 | 36.285 | [5 empty] | 0 | 25.266 | 2 | 4.09 | 3.8126 | 4.2267 | 4 | -0.18742 | -4.5823
04/25/10 | 0:29 | 0 | 18.731 | 0 | 2 | 0 | 52.511 | 52.305 | 27.611 | 27.272 | 31.392 | 23.66 | 8.632 | 2 | 0 | 61.695 | 62.548 | 50.746 | 23.298 | 0 | 0 | 55.034 | 36.237 | [5 empty] | 0 | 25.239 | 3 | 4.0828 | 3.8057 | 4.2264 | 4 | -0.19434 | -4.76
04/25/10 | 0:30 | 1 | 18.706 | 0 | 3 | 0 | 52.604 | 52.396 | 27.755 | 27.37 | 32.019 | 23.756 | 8.657 | 2 | 0 | 61.74 | 62.569 | 50.77 | 23.298 | 0 | 0 | 54.987 | 36.237 | [5 empty] | 18.706 | 25.234 | 4 | 4.0755 | 3.7987 | 4.2261 | 4 | -0.20126 | -4.9383
04/25/10 | 0:31 | 0 | 18.701 | 0 | 2 | 0 | 52.735 | 52.438 | 27.797 | 27.387 | 32.446 | 23.798 | 8.627 | 1 | 0 | 61.756 | 62.541 | 50.765 | 23.322 | 0 | 0 | 54.919 | 36.213 | [5 empty] | 0 | 25.348 | 5 | 4.0842 | 3.807 | 4.2265 | 4 | -0.19295 | -4.7244
04/25/10 | 0:32 | 0 | 18.756 | 1 | 2 | 0 | 52.971 | 52.581 | 27.996 | 27.537 | 32.996 | 23.947 | 8.632 | 2 | 0 | 61.829 | 62.592 | 50.814 | 23.393 | 0 | 0 | 54.896 | 36.261 | [5 empty] | 0 | 25.434 | 6 | 4.0828 | 3.8057 | 4.2264 | 4 | -0.19434 | -4.76
04/25/10 | 0:33 | 0 | 18.701 | 0 | 2 | 0 | 52.966 | 52.805 | 28.111 | 27.701 | 33.505 | 24.087 | 8.527 | 2 | 0 | 61.802 | 62.541 | 50.718 | 23.413 | 0 | 0 | 54.593 | 36.256 | [5 empty] | 0 | 25.265 | 7 | 4.1133 | 3.8347 | 4.2277 | 4 | -0.16527 | -4.018
04/25/10 | 0:34 | 1 | 18.731 | 0 | 2 | 0 | 53.176 | 52.947 | 28.454 | 27.875 | 34.357 | 24.19 | 8.632 | 1 | 0 | 61.875 | 62.592 | 50.793 | 23.371 | 0 | 0 | 54.691 | 36.332 | [5 empty] | 18.731 | 25.301 | 8 | 4.0828 | 3.8057 | 4.2264 | 4 | -0.19434 | -4.76
04/25/10 | 0:35 | 0 | 18.756 | 0 | 2 | 0 | 53.68 | 52.994 | 28.886 | 28.14 | 34.663 | 24.261 | 8.632 | 2 | 0 | 61.875 | 62.548 | 50.814 | 23.347 | 0 | 0 | 54.873 | 36.308 | [5 empty] | 0 | 25.54 | 9 | 4.0828 | 3.8057 | 4.2264 | 4 | -0.19434 | -4.76
04/25/10 | 0:36 | 0 | 18.756 | 0 | 2 | 0 | 53.727 | 53.451 | 29.393 | 28.525 | 35.273 | 24.381 | 8.632 | 2 | 0 | 61.898 | 62.637 | 50.793 | 23.442 | 0 | 0 | 55.057 | 36.237 | [5 empty] | 0 | 25.202 | 10 | 4.0828 | 3.8057 | 4.2264 | 4 | -0.19434 | -4.76
04/25/10 | 0:37 | 0 | 18.701 | 0 | 3 | 0 | 53.998 | 53.652 | 30.087 | 29.025 | 35.739 | 24.497 | 8.602 | 1 | 0 | 61.87 | 62.61 | 50.786 | 23.293 | 0 | 0 | 55.144 | 36.163 | [5 empty] | 0 | 24.973 | 11 | 4.0915 | 3.814 | 4.2268 | 4 | -0.18603 | -4.5468
04/25/10 | 0:38 | 1 | 18.706 | 0 | 2 | 0 | 54.46 | 53.797 | 30.742 | 29.609 | 32.475 | 24.624 | 8.657 | 2 | 0 | 61.898 | 62.637 | 50.837 | 23.418 | 0 | 0 | 55.242 | 36.167 | [5 empty] | 18.706 | 24.851 | 12 | 4.0755 | 3.7987 | 4.2261 | 4 | -0.20126 | -4.9383
04/25/10 | 0:39 | 0 | 18.726 | 0 | 2 | 0 | 42.647 | 54.089 | 31.362 | 30.352 | 23.244 | 24.595 | 8.627 | 1 | 0 | 61.937 | 62.61 | 50.833 | 23.413 | 0 | 0 | 55.286 | 36.143 | [5 empty] | 0 | 12.295 | 13 | 4.0842 | 3.807 | 4.2265 | 4 | -0.19295 | -4.7244
04/25/10 | 0:40 | 0 | 18.676 | 0 | 2 | 1 | 35.175 | 49.848 | 31.892 | 31.002 | 18.776 | 24.715 | 8.627 | 0 | 0 | 61.914 | 62.587 | 50.879 | 23.388 | 0 | 0 | 55.305 | 36.163 | [5 empty] | 0 | 4.173 | 14 | 4.0842 | 3.807 | 4.2265 | 4 | -0.19295 | -4.7244
04/25/10 | 0:41 | 0 | 18.726 | 0 | 2 | 0 | 33.247 | 38.911 | 32.424 | 31.58 | 17.295 | 24.81 | 8.675 | 0 | 0 | 61.891 | 62.564 | 50.809 | 23.317 | 0 | 0 | 55.281 | 36.091 | [5 empty] | 0 | 1.667 | 0 | 4.0702 | 3.7938 | 4.2259 | 4 | -0.20624 | -5.067
04/25/10 | 0:42 | 0 | 18.686 | 0 | 2 | 0 | 32.787 | 34.878 | 32.67 | 32.022 | 16.194 | 24.82 | 8.637 | 0 | 0 | 61.9 | 62.573 | 50.842 | 23.302 | 0 | 0 | 55.291 | 36.007 | [5 empty] | 0 | 0.765 | 1 | 4.0813 | 3.8043 | 1.1941 | 0.96774 | 2.8365 | 69.5007
04/25/10 | 0:43 | 0 | 18.661 | 0 | 2 | 0 | 32.787 | 33.797 | 32.74 | 32.48 | 15.576 | 24.94 | 8.587 | 0 | 0 | 61.877 | 62.507 | 50.819 | 23.302 | 0 | 0 | 55.267 | 35.911 | [5 empty] | 0 | 0.307 | 2 | 4.0959 | 3.8181 | 1.1947 | 0.96774 | 2.8504 | 69.5916
04/25/10 | 0:44 | 0 | 18.638 | 0 | 3 | 0 | 32.929 | 33.491 | 32.881 | 32.692 | 15.181 | 24.965 | 8.587 | 1 | 0 | 61.857 | 62.551 | 50.865 | 23.349 | 0 | 0 | 55.358 | 35.866 | [5 empty] | 0 | 0.237 | 3 | 4.0959 | 3.8181 | 1.1947 | 0.96774 | 2.8504 | 69.5916
04/25/10 | 0:45 | 0 | 18.686 | 0 | 2 | 0 | 33.046 | 33.445 | 33.115 | 32.787 | 14.515 | 24.891 | 8.587 | 0 | 0 | 61.877 | 62.528 | 50.842 | 23.349 | 0 | 0 | 55.335 | 35.911 | [5 empty] | 0 | 0.259 | 4 | 4.0959 | 3.8181 | 1.1947 | 0.96774 | 2.8504 | 69.5916
04/25/10 | 0:46 | 0 | 18.686 | 0 | 2 | 0 | 33.046 | 33.397 | 32.998 | 33.022 | 13.947 | 24.891 | 8.587 | 0 | 0 | 61.834 | 62.507 | 50.819 | 23.374 | 0 | 0 | 55.358 | 35.89 | [5 empty] | 0 | 0.024 | 5 | 4.0959 | 3.8181 | 1.1947 | 0.96774 | 2.8504 | 69.5916
04/25/10 | 0:47 | 0 | 18.686 | 0 | 2 | 0 | 33.163 | 33.469 | 32.67 | 33.046 | 13.7 | 24.916 | 8.562 | 0 | 0 | 61.788 | 62.528 | 50.819 | 23.327 | 0 | 0 | 55.335 | 35.89 | [5 empty] | 0 | 0.117 | 6 | 4.1031 | 3.825 | 1.195 | 0.96774 | 2.8573 | 69.6367
04/25/10 | 0:48 | 0 | 18.661 | 0 | 2 | 0 | 33.211 | 33.469 | 32.336 | 32.787 | 27.662 | 24.845 | 8.587 | 0 | 0 | 61.766 | 62.484 | 50.819 | 23.327 | 0 | 0 | 55.314 | 35.866 | [5 empty] | 0 | 0.424 | 7 | 4.0959 | 3.8181 | 1.1947 | 0.96774 | 2.8504 | 69.5916
04/25/10 | 0:49 | 0 | 18.686 | 0 | 2 | 0 | 49.327 | 33.515 | 32.071 | 32.431 | 28.964 | 24.796 | 8.612 | 0 | 0 | 61.743 | 62.462 | 50.819 | 23.327 | 0 | 0 | 55.314 | 35.842 | [5 empty] | 0 | 16.896 | 8 | 4.0886 | 3.8112 | 1.1944 | 0.96774 | 2.8435 | 69.5462
04/25/10 | 0:50 | 0 | 18.686 | 0 | 2 | 0 | 42.14 | 39.413 | 31.661 | 32.12 | 18.218 | 24.7 | 8.637 | 1 | 0 | 61.699 | 62.439 | 50.819 | 23.302 | 0 | 0 | 55.314 | 35.77 | [5 empty] | 0 | 10.02 | 9 | 4.0813 | 3.8043 | 1.1941 | 0.96774 | 2.8365 | 69.5007
04/25/10 | 0:51 | 0 | 18.711 | 0 | 3 | 0 | 35.395 | 47.035 | 31.468 | 31.757 | 15.257 | 24.676 | 8.66 | 0 | 0 | 61.654 | 62.439 | 50.795 | 23.253 | 0 | 0 | 55.267 | 35.701 | [5 empty] | 0 | 3.638 | 10 | 4.0746 | 3.7979 | 1.1939 | 0.96774 | 2.8302 | 69.4587
04/25/10 | 0:52 | 0 | 18.716 | 0 | 2 | 0 | 33.333 | 38.502 | 31.377 | 31.497 | 14.198 | 24.656 | 8.715 | 0 | 0 | 61.658 | 62.443 | 50.847 | 23.378 | 0 | 0 | 55.363 | 35.799 | [5 empty] | 0 | 1.836 | 11 | 4.0586 | 3.7827 | 1.1932 | 0.96774 | 2.8149 | 69.3577
04/25/10 | 0:53 | 0 | 18.711 | 0 | 2 | 0 | 32.385 | 34.761 | 31.227 | 31.323 | 13.379 | 24.651 | 8.685 | 0 | 0 | 61.631 | 62.416 | 50.795 | 23.302 | 0 | 0 | 55.335 | 35.725 | [5 empty] | 0 | 1.062 | 12 | 4.0673 | 3.791 | 1.1936 | 0.96774 | 2.8233 | 69.4129
04/25/10 | 0:54 | 0 | 18.686 | 0 | 2 | 0 | 31.877 | 33.304 | 30.962 | 31.156 | 13.527 | 24.627 | 8.66 | 0 | 0 | 61.61 | 62.393 | 50.819 | 23.278 | 0 | 0 | 55.314 | 35.677 | [5 empty] | 0 | 0.721 | 13 | 4.0746 | 3.7979 | 1.1939 | 0.96774 | 2.8302 | 69.4587
04/25/10 | 0:55 | 0 | 18.661 | 0 | 1 | 0 | 31.566 | 32.67 | 30.891 | 31.036 | 13.328 | 24.58 | 8.685 | 1 | 0 | 61.565 | 62.416 | 50.772 | 23.302 | 0 | 0 | 55.335 | 35.631 | [5 empty] | 0 | 0.53 | 14 | 4.0673 | 3.791 | 1.1936 | 0.96774 | 2.8233 | 69.4129
04/25/10 | 0:56 | 0 | 18.661 | 0 | 2 | 0 | 31.347 | 32.24 | 30.891 | 30.867 | 13.354 | 24.555 | 8.66 | 0 | 0 | 61.542 | 62.416 | 50.772 | 23.302 | 0 | 0 | 55.291 | 35.653 | [5 empty] | 0 | 0.48 | 15 | 4.0746 | 3.7979 | 1.1939 | 0.96774 | 2.8302 | 69.4587
04/25/10 | 0:57 | 0 | 18.686 | 0 | 2 | 0 | 31.107 | 31.877 | 30.891 | 30.769 | 13.18 | 24.435 | 8.66 | 0 | 0 | 61.542 | 62.373 | 50.795 | 23.302 | 0 | 0 | 55.244 | 35.653 | [5 empty] | 0 | 0.338 | 16 | 4.0746 | 3.7979 | 1.1939 | 0.96774 | 2.8302 | 69.4587
04/25/10 | 0:58 | 0 | 18.711 | 0 | 2 | 0 | 30.938 | 31.637 | 30.818 | 30.818 | 12.785 | 24.386 | 8.66 | 0 | 0 | 61.542 | 62.35 | 50.728 | 23.349 | 0 | 0 | 55.267 | 35.653 | [5 empty] | 0 | 0.12 | 17 | 4.0746 | 3.7979 | 1.1939 | 0.96774 | 2.8302 | 69.4587
04/25/10 | 0:59 | 0 | 18.691 | 0 | 3 | 0 | 30.872 | 31.426 | 30.582 | 30.798 | 20.174 | 24.416 | 8.667 | 0 | 0 | 61.524 | 62.4 | 50.732 | 23.378 | 0 | 0 | 55.295 | 35.682 | [5 empty] | 0 | 0.074 | 18 | 4.0726 | 3.796 | 1.1938 | 0.96774 | 2.8282 | 69.4459
04/25/10 | 1:00 | 0 | 18.661 | 0 | 2 | 0 | 45.796 | 31.203 | 30.384 | 30.627 | 30.239 | 24.313 | 8.637 | 0 | 0 | 61.476 | 62.327 | 50.728 | 23.302 | 0 | 0 | 55.244 | 35.608 | [5 empty] | 0 | 15.169 | 19 | 4.0813 | 3.8043 | 1.1941 | 0.96774 | 2.8365 | 69.5007
04/25/10 | 1:01 | 0 | 18.686 | 0 | 2 | 0 | 43.48 | 33.914 | 30.072 | 30.359 | 18.442 | 24.217 | 8.612 | 1 | 0 | 61.453 | 62.347 | 50.725 | 23.423 | 0 | 0 | 55.242 | 35.584 | [5 empty] | 0 | 13.121 | 20 | 4.0886 | 3.8112 | 1.1944 | 0.96774 | 2.8435 | 69.5462
04/25/10 | 1:02 | 0 | 18.681 | 0 | 2 | 0 | 34.567 | 47.166 | 29.825 | 30.161 | 15.078 | 24.163 | 8.582 | 0 | 0 | 61.423 | 62.231 | 50.721 | 23.344 | 0 | 0 | 55.214 | 35.531 | [5 empty] | 0 | 4.406 | 21 | 4.0973 | 3.8195 | 1.1948 | 0.96774 | 2.8518 | 69.6006
04/25/10 | 1:03 | 0 | 18.623 | 0 | 2 | 0 | 31.816 | 38.789 | 29.719 | 29.913 | 13.489 | 24.18 | 8.574 | 0 | 0 | 61.371 | 62.268 | 50.69 | 23.288 | 0 | 0 | 55.183 | 35.476 | [5 empty] | 0 | 1.903 | 22 | 4.0997 | 3.8217 | 1.1949 | 0.96774 | 2.854 | 69.6151
04/25/10 | 1:04 | 0 | 18.623 | 0 | 2 | 0 | 30.806 | 33.689 | 29.599 | 29.697 | 12.896 | 24.107 | 8.6 | 1 | 0 | 61.394 | 62.245 | 50.714 | 23.312 | 0 | 0 | 55.139 | 35.476 | [5 empty] | 0 | 1.109 | 23 | 4.0921 | 3.8145 | 1.1946 | 0.96774 | 2.8468 | 69.568
04/25/10 | 1:05 | 0 | 18.681 | 0 | 2 | 0 | 30.33 | 31.943 | 29.366 | 29.656 | 11.496 | 24.188 | 8.607 | 0 | 0 | 61.378 | 62.274 | 50.674 | 23.273 | 0 | 0 | 55.214 | 35.507 | [5 empty] | 0 | 0.674 | 24 | 4.09 | 3.8126 | 1.1945 | 0.96774 | 2.8448 | 69.5553
04/25/10 | 1:06 | 0 | 18.656 | 0 | 2 | 0 | 29.994 | 31.124 | 29.295 | 29.464 | 11.051 | 24.163 | 8.607 | 0 | 0 | 61.378 | 62.274 | 50.697 | 23.273 | 0 | 0 | 55.214 | 35.459 | [5 empty] | 0 | 0.53 | 25 | 4.09 | 3.8126 | 1.1945 | 0.96774 | 2.8448 | 69.5553
04/25/10 | 1:07 | 0 | 18.623 | 0 | 2 | 0 | 29.719 | 30.683 | 29.165 | 29.263 | 11.093 | 24.06 | 8.6 | 0 | 0 | 61.325 | 62.245 | 50.62 | 23.266 | 0 | 0 | 55.139 | 35.383 | [5 empty] | 0 | 0.456 | 26 | 4.0921 | 3.8145 | 1.1946 | 0.96774 | 2.8468 | 69.568
04/25/10 | 1:08 | 0 | 18.681 | 0 | 2 | 0 | 29.486 | 30.33 | 29.175 | 29.15 | 10.186 | 24.116 | 8.68 | 0 | 0 | 61.378 | 62.231 | 50.651 | 23.32 | 0 | 0 | 55.146 | 35.435 | [5 empty] | 0 | 0.336 | 27 | 4.0688 | 3.7924 | 1.1936 | 0.96774 | 2.8246 | 69.4221
04/25/10 | 1:09 | 0 | 18.681 | 0 | 2 | 0 | 29.295 | 30.065 | 29.126 | 29.055 | 10.088 | 24.043 | 8.655 | 0 | 0 | 61.355 | 62.252 | 50.651 | 23.273 | 0 | 0 | 55.146 | 35.414 | [5 empty] | 0 | 0.24 | 28 | 4.0761 | 3.7993 | 1.1939 | 0.96774 | 2.8316 | 69.4679
04/25/10 | 1:10 | 0 | 18.681 | 0 | 2 | 0 | 29.126 | 29.751 | 29.03 | 29.03 | 9.668 | 24.043 | 8.632 | 0 | 0 | 61.334 | 62.208 | 50.651 | 23.248 | 0 | 0 | 55.146 | 35.366 | [5 empty] | 0 | 0.096 | 29 | 4.0828 | 3.8057 | 1.1942 | 0.96774 | 2.8379 | 69.5098
04/25/10 | 1:11 | 1 | 18.656 | 0 | 2 | 0 | 40.112 | 29.584 | 28.981 | 29.055 | 27.897 | 24.018 | 8.68 | 0 | 0 | 61.289 | 62.231 | 50.63 | 23.298 | 0 | 0 | 55.146 | 35.366 | [5 empty] | 18.656 | 11.057 | 30 | 4.0688 | 3.7924 | 1.1936 | 0.96774 | 2.8246 | 69.4221
04/25/10 | 1:12 | 0 | 18.63 | 0 | 2 | 0 | 43.544 | 31.004 | 28.886 | 28.957 | 17.202 | 23.947 | 8.705 | 1 | 0 | 61.289 | 62.208 | 50.606 | 23.32 | 0 | 0 | 55.146 | 35.366 | [5 empty] | 0 | 14.587 | 31 | 4.0615 | 3.7855 | 1.1933 | 0.96774 | 2.8177 | 69.3761
04/25/10 | 1:13 | 0 | 18.656 | 0 | 2 | 0 | 33.579 | 45.378 | 28.837 | 28.91 | 13.002 | 23.898 | 8.778 | 0 | 0 | 61.289 | 62.185 | 50.63 | 23.248 | 0 | 0 | 55.123 | 35.39 | [5 empty] | 0 | 4.669 | 32 | 4.0402 | 3.7652 | 1.1925 | 0.96774 | 2.7975 | 69.241
04/25/10 | 1:14 | 0 | 18.656 | 0 | 2 | 0 | 30.57 | 37.739 | 28.692 | 28.765 | 11.174 | 23.874 | 8.828 | 0 | 0 | 61.266 | 62.163 | 50.606 | 23.224 | 0 | 0 | 55.099 | 35.366 | [5 empty] | 0 | 1.805 | 33 | 4.0257 | 3.7514 | 1.1919 | 0.96774 | 2.7837 | 69.1477
04/25/10 | 1:15 | 0 | 18.623 | 0 | 2 | 0 | 29.575 | 32.299 | 28.564 | 28.589 | 11.586 | 23.842 | 8.846 | 1 | 0 | 61.259 | 62.133 | 50.62 | 23.266 | 0 | 0 | 55.069 | 35.359 | [5 empty] | 0 | 0.986 | 34 | 4.0204 | 3.7464 | 1.1917 | 0.96774 | 2.7787 | 69.1139
04/25/10 | 1:16 | 0 | 18.656 | 0 | 2 | 0 | 29.126 | 30.57 | 28.403 | 28.523 | 11.398 | 23.852 | 8.904 | 0 | 0 | 61.266 | 62.14 | 50.63 | 23.224 | 0 | 0 | 55.055 | 35.39 | [5 empty] | 0 | 0.603 | 35 | 4.0036 | 3.7304 | 1.191 | 0.96774 | 2.7626 | 69.0044
04/25/10 | 1:17 | 0 | 18.623 | 0 | 2 | 0 | 28.805 | 29.842 | 28.275 | 28.346 | 11.586 | 23.842 | 8.871 | 0 | 0 | 61.213 | 62.133 | 50.576 | 23.266 | 0 | 0 | 55.025 | 35.359 | [5 empty] | 0 | 0.459 | 36 | 4.0132 | 3.7395 | 1.1914 | 0.96774 | 2.7718 | 69.0668
04/25/10 | 1:18 | 0 | 18.681 | 0 | 2 | 0 | 28.621 | 29.44 | 28.211 | 28.187 | 11.594 | 23.778 | 8.904 | 0 | 0 | 61.2 | 62.117 | 50.56 | 23.298 | 0 | 0 | 55.055 | 35.366 | [5 empty] | 0 | 0.434 | 37 | 4.0036 | 3.7304 | 1.191 | 0.96774 | 2.7626 | 69.0044
04/25/10 | 1:19 | 0 | 18.623 | 0 | 2 | 0 | 28.371 | 29.119 | 28.081 | 28.106 | 11.166 | 23.795 | 8.871 | 0 | 0 | 61.213 | 62.11 | 50.553 | 23.143 | 0 | 0 | 55.025 | 35.287 | [5 empty] | 0 | 0.265 | 38 | 4.0132 | 3.7395 | 1.1914 | 0.96774 | 2.7718 | 69.0668
04/25/10 | 1:20 | 0 | 18.598 | 0 | 3 | 0 | 28.204 | 28.854 | 28.081 | 28.035 | 10.648 | 23.746 | 8.894 | 0 | 0 | 61.17 | 62.087 | 50.529 | 23.168 | 0 | 0 | 55.025 | 35.311 | [5 empty] | 0 | 0.169 | 39 | 4.0065 | 3.7331 | 1.1911 | 0.96774 | 2.7654 | 69.0234
04/25/10 | 1:21 | 0 | 18.623 | 0 | 2 | 0 | 28.081 | 28.66 | 28.035 | 28.035 | 10.377 | 23.746 | 8.871 | 0 | 0 | 61.17 | 62.099 | 50.473 | 23.155 | 0 | 0 | 55.036 | 35.275 | [5 empty] | 0 | 0.046 | 40 | 4.0132 | 3.7395 | 1.1914 | 0.96774 | 2.7718 | 69.0668
04/25/10 | 1:22 | 0 | 18.61 | 0 | 2 | 0 | 35.065 | 28.479 | 27.973 | 27.973 | 26.698 | 23.685 | 8.884 | 0 | 0 | 61.158 | 62.055 | 50.494 | 23.229 | 0 | 0 | 55.013 | 35.275 | [5 empty] | 0 | 7.092 | 41 | 4.0094 | 3.7359 | 1.1912 | 0.96774 | 2.7682 | 69.0423
04/25/10 | 1:23 | 0 | 18.668 | 0 | 2 | 0 | 43.439 | 29.452 | 27.934 | 27.91 | 18.424 | 23.67 | 8.916 | 1 | 0 | 61.165 | 62.085 | 50.525 | 23.212 | 0 | 0 | 55.043 | 35.261 | [5 empty] | 0 | 15.529 | 42 | 4.0001 | 3.7271 | 1.1908 | 0.96774 | 2.7593 | 68.9817
04/25/10 | 1:24 | 0 | 18.585 | 0 | 2 | 0 | 32.761 | 43.97 | 27.829 | 27.853 | 14.168 | 23.614 | 8.884 | 0 | 0 | 61.067 | 62.055 | 50.45 | 23.155 | 0 | 0 | 54.99 | 35.182 | [5 empty] | 0 | 4.908 | 43 | 4.0094 | 3.7359 | 1.1912 | 0.96774 | 2.7682 | 69.0423
04/25/10 | 1:25 | 0 | 18.643 | 0 | 3 | 0 | 29.597 | 36.435 | 27.836 | 27.836 | 11.707 | 23.597 | 8.964 | 1 | 0 | 61.143 | 62.039 | 50.504 | 23.212 | 0 | 0 | 54.997 | 35.213 | [5 empty] | 0 | 1.761 | 44 | 3.9861 | 3.7138 | 1.1903 | 0.96774 | 2.746 | 68.8903
04/25/10 | 1:26 | 0 | 18.61 | 0 | 2 | 0 | 28.577 | 31.058 | 27.758 | 27.684 | 11.106 | 23.543 | 8.906 | 0 | 0 | 61.067 | 62.01 | 50.473 | 23.18 | 0 | 0 | 54.966 | 35.134 | [5 empty] | 0 | 0.893 | 45 | 4.003 | 3.7298 | 1.191 | 0.96774 | 2.7621 | 69.0007
04/25/10 | 1:27 | 0 | 18.61 | 0 | 2 | 0 | 28.167 | 29.42 | 27.564 | 27.66 | 10.462 | 23.518 | 8.931 | 0 | 0 | 61.09 | 62.01 | 50.494 | 23.18 | 0 | 0 | 54.966 | 35.158 | [5 empty] | 0 | 0.507 | 46 | 3.9957 | 3.7229 | 1.1907 | 0.96774 | 2.7552 | 68.9532
04/25/10 | 1:28 | 0 | 18.61 | 0 | 2 | 0 | 27.902 | 28.792 | 27.493 | 27.517 | 10.513 | 23.543 | 8.931 | 0 | 0 | 61.09 | 61.987 | 50.473 | 23.109 | 0 | 0 | 54.966 | 35.158 | [5 empty] | 0 | 0.385 | 47 | 3.9957 | 3.7229 | 1.1907 | 0.96774 | 2.7552 | 68.9532
04/25/10 | 1:29 | 0 | 18.635 | 0 | 2 | 0 | 27.709 | 28.457 | 27.373 | 27.373 | 10.784 | 23.518 | 8.982 | 0 | 0 | 61.067 | 61.987 | 50.473 | 23.109 | 0 | 0 | 54.898 | 35.158 | [5 empty] | 0 | 0.336 | 48 | 3.9808 | 3.7088 | 1.1901 | 0.96774 | 2.741 | 68.8558
04/25/10 | 1:30 | 0 | 18.61 | 0 | 3 | 0 | 27.539 | 28.214 | 27.348 | 27.275 | 10.538 | 23.469 | 8.982 | 0 | 0 | 61.067 | 61.987 | 50.45 | 23.084 | 0 | 0 | 54.898 | 35.134 | [5 empty] | 0 | 0.264 | 49 | 3.9808 | 3.7088 | 1.1901 | 0.96774 | 2.741 | 68.8558
04/25/10 | 1:31 | 0 | 18.61 | 0 | 2 | 0 | 27.395 | 27.998 | 27.299 | 27.25 | 10.686 | 23.445 | 8.957 | 0 | 0 | 61.047 | 61.964 | 50.403 | 23.084 | 0 | 0 | 54.852 | 35.089 | [5 empty] | 0 | 0.145 | 50 | 3.9881 | 3.7157 | 1.1903 | 0.96774 | 2.748 | 68.9036
04/25/10 | 1:32 | 0 | 18.635 | 0 | 2 | 0 | 27.275 | 27.782 | 27.275 | 27.204 | 10.462 | 23.374 | 9.007 | 0 | 0 | 61.047 | 61.943 | 50.45 | 23.133 | 0 | 0 | 54.852 | 35.065 | [5 empty] | 0 | 0.071 | 51 | 3.9736 | 3.7019 | 1.1898 | 0.96774 | 2.7341 | 68.8078
04/25/10 | 1:33 | 0 | 18.61 | 0 | 3 | 0 | 30.359 | 27.66 | 27.228 | 27.204 | 25.517 | 23.374 | 8.957 | 0 | 0 | 61.024 | 61.964 | 50.403 | 23.155 | 0 | 0 | 54.898 | 35.017 | [5 empty] | 0 | 3.155 | 52 | 3.9881 | 3.7157 | 1.1903 | 0.96774 | 2.748 | 68.9036
04/25/10 | 1:34 | 0 | 18.61 | 1 | 2 | 0 | 47.927 | 28.143 | 27.228 | 27.155 | 26.865 | 23.3 | 9.007 | 1 | 0 | 61.001 | 61.921 | 50.38 | 23.133 | 0 | 0 | 54.898 | 35.017 | [5 empty] | 0 | 20.772 | 53 | 3.9736 | 3.7019 | 1.1898 | 0.96774 | 2.7341 | 68.8078
04/25/10 | 1:35 | 1 | 18.635 | 0 | 2 | 0 | 50.473 | 43.547 | 27.179 | 27.155 | 27.782 | 23.325 | 8.982 | 2 | 0 | 60.955 | 61.943 | 50.38 | 23.084 | 0 | 0 | 54.898 | 34.993 | [5 empty] | 18.635 | 23.318 | 54 | 3.9808 | 3.7088 | 1.1901 | 0.96774 | 2.741 | 68.8558
04/25/10 | 1:36 | 0 | 18.585 | 0 | 2 | 0 | 50.725 | 49.211 | 27.13 | 27.179 | 28.263 | 23.229 | 8.957 | 2 | 0 | 60.955 | 61.898 | 50.38 | 23.133 | 0 | 0 | 54.898 | 35.017 | [5 empty] | 0 | 23.546 | 55 | 3.9881 | 3.7157 | 1.1903 | 0.96774 | 2.748 | 68.9036
04/25/10 | 1:37 | 0 | 18.585 | 0 | 3 | 0 | 50.998 | 50.198 | 27.179 | 27.083 | 28.746 | 23.275 | 8.957 | 1 | 0 | 61.001 | 61.898 | 50.45 | 23.133 | 0 | 0 | 54.898 | 35.041 | [5 empty] | 0 | 23.915 | 56 | 3.9881 | 3.7157 | 1.1903 | 0.96774 | 2.748 | 68.9036
04/25/10 | 1:38 | 0 | 18.585 | 0 | 2 | 0 | 51.183 | 50.518 | 27.179 | 27.13 | 29.371 | 23.3 | 8.957 | 2 | 0 | 60.978 | 61.898 | 50.473 | 23.155 | 0 | 0 | 54.875 | 34.993 | [5 empty] | 0 | 24.053 | 57 | 3.9881 | 3.7157 | 1.1903 | 0.96774 | 2.748 | 68.9036
04/25/10 | 1:39 | 1 | 18.605 | 0 | 2 | 0 | 51.087 | 50.812 | 27.15 | 27.029 | 29.727 | 23.32 | 8.952 | 2 | 0 | 61.019 | 61.893 | 50.445 | 23.15 | 0 | 0 | 54.847 | 34.988 | [5 empty] | 18.605 | 24.058 | 58 | 3.9896 | 3.7171 | 1.1904 | 0.96774 | 2.7493 | 68.9132
04/25/10 | 1:40 | 0 | 18.58 | 0 | 2 | 0 | 51.316 | 50.949 | 27.174 | 27.005 | 30.016 | 23.464 | 8.952 | 1 | 0 | 61.04 | 61.893 | 50.445 | 23.126 | 0 | 0 | 54.87 | 34.964 | [5 empty] | 0 | 24.311 | 59 | 3.9896 | 3.7171 | 1.1904 | 0.96774 | 2.7493 | 68.9132
04/25/10 | 1:41 | 0 | 18.635 | 0 | 3 | 0 | 51.549 | 51.068 | 27.299 | 27.034 | 30.455 | 23.589 | 9.007 | 2 | 0 | 61.09 | 61.934 | 50.438 | 23.072 | 0 | 0 | 54.887 | 35.007 | [5 empty] | 0 | 24.515 | 60 | 3.9736 | 3.7019 | 1.1898 | 0.96774 | 2.7341 | 68.8078
04/25/10 | 1:42 | 0 | 18.628 | 0 | 2 | 1 | 51.568 | 51.383 | 27.437 | 27.101 | 31.075 | 23.705 | 9.024 | 1 | 0 | 61.131 | 61.939 | 50.422 | 23.126 | 0 | 0 | 54.847 | 34.964 | [5 empty] | 0 | 24.467 | 61 | 3.9686 | 3.6972 | 1.1896 | 0.96774 | 2.7294 | 68.7751
04/25/10 | 1:43 | 1 | 18.595 | 0 | 2 | 0 | 51.608 | 51.491 | 27.527 | 27.213 | 31.573 | 23.864 | 9.014 | 2 | 0 | 61.147 | 61.953 | 50.483 | 23.19 | 0 | 0 | 54.817 | 34.933 | [5 empty] | 18.595 | 24.395 | 0 | 3.9715 | 3.6999 | 1.1897 | 0.96774 | 2.7322 | 68.7943
04/25/10 | 1:44 | 0 | 18.628 | 0 | 2 | 0 | 51.89 | 51.568 | 27.75 | 27.316 | 31.99 | 23.945 | 9.072 | 2 | 0 | 61.22 | 61.962 | 50.583 | 23.222 | 0 | 0 | 54.847 | 35.012 | [5 empty] | 0 | 24.574 | 1 | 3.9546 | 3.6839 | 1.5849 | 1.3636 | 2.3202 | 58.6713
04/25/10 | 1:45 | 0 | 18.558 | 0 | 2 | 0 | 52.142 | 51.843 | 27.799 | 27.535 | 31.87 | 24.016 | 8.974 | 2 | 0 | 61.243 | 61.893 | 50.651 | 23.175 | 0 | 0 | 54.87 | 34.94 | [5 empty] | 0 | 24.607 | 2 | 3.9832 | 3.711 | 1.586 | 1.3636 | 2.3474 | 58.9319
04/25/10 | 1:46 | 0 | 18.595 | 0 | 3 | 0 | 52.226 | 51.927 | 28.057 | 27.598 | 32.771 | 24.107 | 9.014 | 1 | 0 | 61.213 | 61.953 | 50.553 | 23.263 | 0 | 0 | 54.793 | 34.909 | [5 empty] | 0 | 24.628 | 3 | 3.9715 | 3.6999 | 1.5856 | 1.3636 | 2.3363 | 58.826
04/25/10 | 1:47 | 1 | 18.628 | 0 | 2 | 0 | 52.301 | 52.163 | 28.378 | 27.824 | 33.39 | 24.234 | 9.097 | 2 | 0 | 61.289 | 61.982 | 50.56 | 23.246 | 0 | 0 | 54.824 | 34.964 | [5 empty] | 18.628 | 24.477 | 4 | 3.9474 | 3.677 | 1.5846 | 1.3636 | 2.3133 | 58.6042
04/25/10 | 1:48 | 0 | 18.583 | 0 | 2 | 0 | 52.898 | 52.324 | 28.788 | 28.089 | 33.859 | 24.354 | 9.024 | 2 | 0 | 61.311 | 61.982 | 50.604 | 23.222 | 0 | 0 | 54.87 | 34.919 | [5 empty] | 0 | 24.809 | 5 | 3.9686 | 3.6972 | 1.5855 | 1.3636 | 2.3335 | 58.7994
04/25/10 | 1:49 | 0 | 18.628 | 0 | 2 | 0 | 52.807 | 52.67 | 29.437 | 28.498 | 34.306 | 24.425 | 9.097 | 1 | 0 | 61.332 | 62.005 | 50.583 | 23.271 | 0 | 0 | 54.847 | 34.988 | [5 empty] | 0 | 24.309 | 6 | 3.9474 | 3.677 | 1.5846 | 1.3636 | 2.3133 | 58.6042
04/25/10 | 1:50 | 0 | 18.583 | 0 | 2 | 0 | 53.013 | 52.807 | 30.063 | 29.123 | 35.081 | 24.474 | 9.122 | 2 | 0 | 61.332 | 62.005 | 50.583 | 23.317 | 0 | 0 | 54.824 | 34.988 | [5 empty] | 0 | 23.89 | 7 | 3.9401 | 3.67 | 1.5843 | 1.3636 | 2.3064 | 58.5368
04/25/10 | 1:51 | 1 | 18.653 | 0 | 3 | 0 | 53.402 | 52.875 | 30.761 | 29.727 | 35.694 | 24.57 | 9.17 | 1 | 0 | 61.378 | 62.005 | 50.583 | 23.342 | 0 | 0 | 54.847 | 35.036 | [5 empty] | 18.653 | 23.675 | 8 | 3.9261 | 3.6567 | 1.5837 | 1.3636 | 2.2931 | 58.4068
04/25/10 | 1:52 | 0 | 18.628 | 0 | 2 | 0 | 53.379 | 53.174 | 31.316 | 30.425 | 30.497 | 24.644 | 9.122 | 2 | 0 | 61.4 | 62.028 | 50.604 | 23.366 | 0 | 0 | 54.847 | 35.012 | [5 empty] | 0 | 22.954 | 9 | 3.9401 | 3.67 | 1.5843 | 1.3636 | 2.3064 | 58.5368
04/25/10 | 1:53 | 0 | 18.628 | 0 | 2 | 0 | 39.877 | 53.631 | 31.823 | 31.051 | 24.764 | 24.764 | 9.097 | 1 | 0 | 61.4 | 62.005 | 50.627 | 23.366 | 0 | 0 | 54.847 | 34.988 | [5 empty] | 0 | 8.826 | 10 | 3.9474 | 3.677 | 1.5846 | 1.3636 | 2.3133 | 58.6042
04/25/10 | 1:54 | 0 | 18.628 | 0 | 2 | 0 | 34.706 | 45.628 | 32.279 | 31.558 | 20.5 | 24.859 | 9.122 | 0 | 0 | 61.423 | 62.028 | 50.627 | 23.342 | 0 | 0 | 54.824 | 34.988 | [5 empty] | 0 | 3.148 | 11 | 3.9401 | 3.67 | 1.5843 | 1.3636 | 2.3064 | 58.5368
04/25/10 | 1:55 | 0 | 18.595 | 0 | 3 | 0 | 33.407 | 37.189 | 32.584 | 32.056 | 18.203 | 24.852 | 9.09 | 0 | 0 | 61.371 | 61.953 | 50.62 | 23.285 | 0 | 0 | 54.793 | 34.957 | [5 empty] | 0 | 1.351 | 12 | 3.9494 | 3.6789 | 1.5847 | 1.3636 | 2.3153 | 58.623
04/25/10 | 1:56 | 0 | 18.595 | 0 | 2 | 0 | 33.077 | 34.651 | 32.749 | 32.392 | 16.227 | 24.852 | 9.09 | 0 | 0 | 61.394 | 61.998 | 50.597 | 23.285 | 0 | 0 | 54.77 | 34.933 | [5 empty] | 0 | 0.685 | 13 | 3.9494 | 3.6789 | 1.5847 | 1.3636 | 2.3153 | 58.623
04/25/10 | 1:57 | 0 | 18.595 | 0 | 2 | 0 | 33.101 | 33.9 | 32.725 | 32.677 | 14.475 | 24.828 | 9.09 | 0 | 0 | 61.371 | 61.975 | 50.597 | 23.285 | 0 | 0 | 54.77 | 34.933 | [5 empty] | 0 | 0.424 | 14 | 3.9494 | 3.6789 | 1.5847 | 1.3636 | 2.3153 | 58.623
04/25/10 | 1:58 | 0 | 18.573 | 0 | 2 | 0 | 33.125 | 33.689 | 32.984 | 32.725 | 13.856 | 24.852 | 9.065 | 0 | 0 | 61.348 | 61.975 | 50.62 | 23.334 | 0 | 0 | 54.726 | 34.933 | [5 empty] | 0 | 0.4 | 15 | 3.9567 | 3.6858 | 1.585 | 1.3636 | 2.3222 | 58.69
04/25/10 | 1:59 | 0 | 18.573 | 0 | 3 | 0 | 33.125 | 33.641 | 33.007 | 32.912 | 14.178 | 24.803 | 9.065 | 0 | 0 | 61.325 | 61.909 | 50.667 | 23.263 | 0 | 0 | 54.77 | 34.933 | [5 empty] | 0 | 0.213 | 16 | 3.9567 | 3.6858 | 1.585 | 1.3636 | 2.3222 | 58.69
04/25/10 | 2:00 | 0 | 18.595 | 0 | 2 | 0 | 33.077 | 33.57 | 32.795 | 33.029 | 13.708 | 24.732 | 9.065 | 0 | 0 | 61.302 | 61.909 | 50.644 | 23.263 | 0 | 0 | 54.747 | 34.909 | [5 empty] | 0 | 0.048 | 17 | 3.9567 | 3.6858 | 1.585 | 1.3636 | 2.3222 | 58.69
04/25/10 | 2:01 | 0 | 18.573 | 0 | 2 | 0 | 33.218 | 33.5 | 32.392 | 32.912 | 12.868 | 24.636 | 9.04 | 1 | 0 | 61.282 | 61.916 | 50.63 | 23.298 | 0 | 0 | 54.779 | 34.945 | [5 empty] | 0 | 0.306 | 18 | 3.964 | 3.6927 | 1.5853 | 1.3636 | 2.3291 | 58.7568
04/25/10 | 2:02 | 0 | 18.54 | 0 | 2 | 0 | 33.424 | 33.469 | 32 | 32.505 | 31.664 | 24.582 | 9.009 | 0 | 0 | 61.227 | 61.877 | 50.567 | 23.28 | 0 | 0 | 54.693 | 34.88 | [5 empty] | 0 | 0.919 | 19 | 3.973 | 3.7013 | 1.5856 | 1.3636 | 2.3377 | 58.8393
04/25/10 | 2:03 | 0 | 18.565 | 0 | 3 | 0 | 49.855 | 33.424 | 31.686 | 32.095 | 24.389 | 24.533 | 9.11 | 0 | 0 | 61.181 | 61.832 | 50.52 | 23.16 | 0 | 0 | 54.67 | 34.904 | [5 empty] | 0 | 17.76 | 20 | 3.9436 | 3.6734 | 1.5844 | 1.3636 | 2.3097 | 58.5692
04/25/10 | 2:04 | 0 | 18.623 | 0 | 2 | 0 | 38.882 | 44.795 | 31.308 | 31.816 | 18.057 | 24.541 | 9.117 | 1 | 0 | 61.168 | 61.884 | 50.527 | 23.241 | 0 | 0 | 54.723 | 34.912 | [5 empty] | 0 | 7.066 | 21 | 3.9415 | 3.6714 | 1.5844 | 1.3636 | 2.3078 | 58.5503
04/25/10 | 2:05 | 0 | 18.59 | 0 | 2 | 0 | 34.175 | 43.056 | 30.989 | 31.399 | 16.172 | 24.438 | 9.06 | 0 | 0 | 61.115 | 61.832 | 50.52 | 23.231 | 0 | 0 | 54.693 | 34.88 | [5 empty] | 0 | 2.776 | 22 | 3.9581 | 3.6872 | 1.585 | 1.3636 | 2.3236 | 58.7034
04/25/10 | 2:06 | 0 | 18.565 | 0 | 2 | 0 | 32.577 | 36.055 | 30.845 | 31.036 | 14.666 | 24.438 | 9.06 | 0 | 0 | 61.092 | 61.809 | 50.497 | 23.256 | 0 | 0 | 54.646 | 34.833 | [5 empty] | 0 | 1.541 | 23 | 3.9581 | 3.6872 | 1.585 | 1.3636 | 2.3236 | 58.7034
04/25/10 | 2:07 | 0 | 18.59 | 0 | 2 | 0 | 31.808 | 33.634 | 30.7 | 30.82 | 12.838 | 24.364 | 9.085 | 0 | 0 | 61.069 | 61.788 | 50.52 | 23.256 | 0 | 0 | 54.67 | 34.904 | [5 empty] | 0 | 0.988 | 24 | 3.9508 | 3.6803 | 1.5847 | 1.3636 | 2.3166 | 58.6364
04/25/10 | 2:08 | 0 | 18.565 | 0 | 3 | 0 | 31.325 | 32.625 | 30.435 | 30.602 | 13.135 | 24.315 | 9.11 | 0 | 0 | 61.047 | 61.788 | 50.52 | 23.231 | 0 | 0 | 54.67 | 34.88 | [5 empty] | 0 | 0.723 | 25 | 3.9436 | 3.6734 | 1.5844 | 1.3636 | 2.3097 | 58.5692
04/25/10 | 2:09 | 0 | 18.565 | 0 | 2 | 0 | 31.012 | 32.024 | 30.337 | 30.457 | 13.431 | 24.244 | 9.085 | 0 | 0 | 61.026 | 61.766 | 50.52 | 23.16 | 0 | 0 | 54.646 | 34.88 | [5 empty] | 0 | 0.555 | 26 | 3.9508 | 3.6803 | 1.5847 | 1.3636 | 2.3166 | 58.6364
04/25/10 | 2:10 | 0 | 18.59 | 0 | 2 | 0 | 30.725 | 31.566 | 30.457 | 30.315 | 13.308 | 24.219 | 9.085 | 0 | 0 | 61.026 | 61.743 | 50.476 | 23.209 | 0 | 0 | 54.625 | 34.88 | [5 empty] | 0 | 0.41 | 27 | 3.9508 | 3.6803 | 1.5847 | 1.3636 | 2.3166 | 58.6364
04/25/10 | 2:11 | 0 | 18.59 | 0 | 2 | 0 | 30.531 | 31.276 | 30.506 | 30.386 | 12.863 | 24.219 | 9.11 | 0 | 0 | 60.98 | 61.72 | 50.452 | 23.136 | 0 | 0 | 54.625 | 34.856 | [5 empty] | 0 | 0.145 | 28 | 3.9436 | 3.6734 | 1.5844 | 1.3636 | 2.3097 | 58.5692
04/25/10 | 2:12 | 0 | 18.565 | 0 | 2 | 0 | 30.411 | 30.965 | 30.362 | 30.435 | 12.494 | 24.148 | 9.135 | 0 | 0 | 60.958 | 61.697 | 50.429 | 23.231 | 0 | 0 | 54.646 | 34.856 | [5 empty] | 0 | -0.024 | 29 | 3.9363 | 3.6664 | 1.5841 | 1.3636 | 2.3028 | 58.5017
04/25/10 | 2:13 | 0 | 18.565 | 0 | 2 | 0 | 30.386 | 30.82 | 30.072 | 30.362 | 26.076 | 24.148 | 9.135 | 0 | 0 | 60.912 | 61.72 | 50.406 | 23.231 | 0 | 0 | 54.602 | 34.809 | [5 empty] | 0 | 0.024 | 30 | 3.9363 | 3.6664 | 1.5841 | 1.3636 | 2.3028 | 58.5017
04/25/10 | 2:14 | 0 | 18.565 | 0 | 3 | 0 | 48.02 | 30.747 | 29.906 | 30.17 | 25.762 | 24.05 | 9.11 | 1 | 0 | 60.891 | 61.72 | 50.382 | 23.209 | 0 | 0 | 54.602 | 34.833 | [5 empty] | 0 | 17.85 | 31 | 3.9436 | 3.6734 | 1.5844 | 1.3636 | 2.3097 | 58.5692
04/25/10 | 2:15 | 0 | 18.54 | 0 | 2 | 0 | 38.803 | 39.157 | 29.638 | 29.928 | 17.63 | 23.979 | 9.11 | 1 | 0 | 60.869 | 61.697 | 50.382 | 23.231 | 0 | 0 | 54.579 | 34.856 | [5 empty] | 0 | 8.875 | 32 | 3.9436 | 3.6734 | 1.5844 | 1.3636 | 2.3097 | 58.5692
04/25/10 | 2:16 | 0 | 18.565 | 0 | 2 | 0 | 32.811 | 43.527 | 29.543 | 29.736 | 14.296 | 23.955 | 9.135 | 0 | 0 | 60.846 | 61.654 | 50.429 | 23.28 | 0 | 0 | 54.579 | 34.856 | [5 empty] | 0 | 3.075 | 33 | 3.9363 | 3.6664 | 1.5841 | 1.3636 | 2.3028 | 58.5017
04/25/10 | 2:17 | 0 | 18.573 | 1 | 2 | 0 | 30.972 | 35.239 | 29.479 | 29.55 | 13.834 | 23.987 | 9.143 | 0 | 0 | 60.83 | 61.704 | 50.368 | 23.241 | 0 | 0 | 54.609 | 34.864 | [5 empty] | 0 | 1.422 | 34 | 3.934 | 3.6642 | 1.584 | 1.3636 | 2.3006 | 58.4801
04/25/10 | 2:18 | 0 | 18.565 | 0 | 2 | 0 | 30.217 | 32.12 | 29.302 | 29.374 | 13.457 | 23.93 | 9.11 | 0 | 0 | 60.823 | 61.631 | 50.382 | 23.111 | 0 | 0 | 54.579 | 34.809 | [5 empty] | 0 | 0.843 | 35 | 3.9436 | 3.6734 | 1.5844 | 1.3636 | 2.3097 | 58.5692
04/25/10 | 2:19 | 0 | 18.565 | 0 | 2 | 0 | 29.808 | 30.989 | 29.133 | 29.229 | 12.418 | 23.906 | 9.085 | 0 | 0 | 60.8 | 61.631 | 50.359 | 23.209 | 0 | 0 | 54.602 | 34.809 | [5 empty] | 0 | 0.579 | 36 | 3.9508 | 3.6803 | 1.5847 | 1.3636 | 2.3166 | 58.6364
04/25/10 | 2:20 | 0 | 18.565 | 0 | 3 | 0 | 29.543 | 30.457 | 29.038 | 29.133 | 12.024 | 23.93 | 9.11 | 0 | 0 | 60.757 | 61.608 | 50.315 | 23.231 | 0 | 0 | 54.579 | 34.785 | [5 empty] | 0 | 0.41 | 37 | 3.9436 | 3.6734 | 1.5844 | 1.3636 | 2.3097 | 58.5692
04/25/10 | 2:21 | 0 | 18.565 | 0 | 2 | 0 | 29.352 | 30.097 | 28.964 | 28.964 | 11.973 | 23.835 | 9.11 | 0 | 0 | 60.734 | 61.608 | 50.364 | 23.114 | 0 | 0 | 54.607 | 34.811 | [5 empty] | 0 | 0.388 | 38 | 3.9436 | 3.6734 | 1.5844 | 1.3636 | 2.3097 | 58.5692
04/25/10 | 2:22 | 0 | 18.648 | 0 | 2 | 0 | 29.192 | 29.891 | 29.072 | 28.974 | 11.29 | 23.866 | 9.215 | 0 | 0 | 60.814 | 61.667 | 50.417 | 23.17 | 0 | 0 | 54.637 | 34.866 | [5 empty] | 0 | 0.218 | 39 | 3.913 | 3.6443 | 1.5832 | 1.3636 | 2.2807 | 58.2841
04/25/10 | 2:23 | 0 | 18.648 | 0 | 2 | 0 | 29.072 | 29.673 | 28.974 | 29.023 | 11.166 | 23.82 | 9.19 | 0 | 0 | 60.791 | 61.667 | 50.373 | 23.217 | 0 | 0 | 54.637 | 34.821 | [5 empty] | 0 | 0.049 | 40 | 3.9203 | 3.6512 | 1.5835 | 1.3636 | 2.2876 | 58.3524
04/25/10 | 2:24 | 0 | 18.623 | 0 | 2 | 0 | 28.998 | 29.481 | 28.927 | 28.952 | 20.279 | 23.771 | 9.19 | 0 | 0 | 60.771 | 61.622 | 50.396 | 23.192 | 0 | 0 | 54.637 | 34.821 | [5 empty] | 0 | 0.046 | 41 | 3.9203 | 3.6512 | 1.5835 | 1.3636 | 2.2876 | 58.3524
04/25/10 | 2:25 | 1 | 18.673 | 0 | 2 | 0 | 44.662 | 29.337 | 28.807 | 28.878 | 27.289 | 23.724 | 9.215 | 1 | 0 | 60.771 | 61.645 | 50.373 | 23.266 | 0 | 0 | 54.637 | 34.866 | [5 empty] | 18.673 | 15.784 | 42 | 3.913 | 3.6443 | 1.5832 | 1.3636 | 2.2807 | 58.2841
04/25/10 | 2:26 | 0 | 18.648 | 0 | 3 | 1 | 39.143 | 35.007 | 28.709 | 28.807 | 16.725 | 23.724 | 9.215 | 0 | 0 | 60.771 | 61.599 | 50.35 | 23.217 | 0 | 0 | 54.637 | 34.89 | [5 empty] | 0 | 10.336 | 43 | 3.913 | 3.6443 | 1.5832 | 1.3636 | 2.2807 | 58.2841
04/25/10 | 2:27 | 0 | 18.673 | 0 | 2 | 0 | 32.009 | 43.303 | 28.589 | 28.709 | 13.24 | 23.675 | 9.241 | 1 | 0 | 60.748 | 61.599 | 50.326 | 23.217 | 0 | 0 | 54.637 | 34.89 | [5 empty] | 0 | 3.3 | 0 | 3.9054 | 3.6371 | 1.5829 | 1.3636 | 2.2735 | 58.2128
04/25/10 | 2:28 | 0 | 18.648 | 0 | 2 | 0 | 29.962 | 34.538 | 28.469 | 28.564 | 12.376 | 23.626 | 9.241 | 0 | 0 | 60.725 | 61.576 | 50.35 | 23.17 | 0 | 0 | 54.66 | 34.866 | [5 empty] | 0 | 1.398 | 1 | 3.9054 | 3.6371 | 2.7193 | 2.5 | 1.1371 | 29.1157
04/25/10 | 2:29 | 0 | 18.648 | 0 | 2 | 0 | 29.192 | 31.095 | 28.349 | 28.42 | 11.536 | 23.602 | 9.266 | 0 | 0 | 60.702 | 61.576 | 50.373 | 23.192 | 0 | 0 | 54.66 | 34.842 | [5 empty] | 0 | 0.772 | 2 | 3.8981 | 3.6302 | 2.719 | 2.5 | 1.1302 | 28.9926
04/25/10 | 2:30 | 0 | 18.673 | 0 | 3 | 0 | 28.807 | 29.962 | 28.275 | 28.3 | 11.735 | 23.651 | 9.266 | 0 | 0 | 60.679 | 61.599 | 50.303 | 23.241 | 0 | 0 | 54.614 | 34.797 | [5 empty] | 0 | 0.507 | 3 | 3.8981 | 3.6302 | 2.719 | 2.5 | 1.1302 | 28.9926
04/25/10 | 2:31 | 0 | 18.673 | 0 | 2 | 0 | 28.542 | 29.432 | 28.108 | 28.179 | 11.956 | 23.626 | 9.314 | 0 | 0 | 60.725 | 61.576 | 50.326 | 23.266 | 0 | 0 | 54.614 | 34.797 | [5 empty] | 0 | 0.363 | 4 | 3.8842 | 3.6169 | 2.7184 | 2.5 | 1.1169 | 28.7548
04/25/10 | 2:32 | 0 | 18.648 | 0 | 2 | 0 | 28.373 | 29.097 | 28.035 | 28.059 | 11.735 | 23.555 | 9.339 | 0 | 0 | 60.679 | 61.553 | 50.303 | 23.146 | 0 | 0 | 54.593 | 34.797 | [5 empty] | 0 | 0.314 | 5 | 3.8769 | 3.61 | 2.7181 | 2.5 | 1.11 | 28.6303
04/25/10 | 2:33 | 0 | 18.698 | 0 | 2 | 0 | 28.155 | 28.829 | 28.084 | 27.964 | 11.561 | 23.555 | 9.288 | 0 | 0 | 60.702 | 61.576 | 50.279 | 23.121 | 0 | 0 | 54.593 | 34.797 | [5 empty] | 0 | 0.191 | 6 | 3.8917 | 3.6241 | 2.7187 | 2.5 | 1.1241 | 28.8838
04/25/10 | 2:34 | 0 | 18.673 | 0 | 3 | 0 | 28.059 | 28.638 | 28.035 | 27.988 | 11.116 | 23.506 | 9.314 | 0 | 0 | 60.702 | 61.576 | 50.279 | 23.146 | 0 | 0 | 54.614 | 34.797 | [5 empty] | 0 | 0.071 | 7 | 3.8842 | 3.6169 | 2.7184 | 2.5 | 1.1169 | 28.7548
04/25/10 | 2:35 | 0 | 18.673 | 0 | 2 | 0 | 27.964 | 28.469 | 28.01 | 27.988 | 10.822 | 23.506 | 9.314 | 0 | 0 | 60.679 | 61.553 | 50.235 | 23.17 | 0 | 0 | 54.593 | 34.773 | [5 empty] | 0 | -0.024 | 8 | 3.8842 | 3.6169 | 2.7184 | 2.5 | 1.1169 | 28.7548
04/25/10 | 2:36 | 0 | 18.698 | 0 | 2 | 0 | 40.578 | 28.3 | 27.964 | 27.89 | 26.902 | 23.435 | 9.266 | 1 | 0 | 60.636 | 61.533 | 50.258 | 23.121 | 0 | 0 | 54.593 | 34.773 | [5 empty] | 0 | 12.688 | 9 | 3.8981 | 3.6302 | 2.719 | 2.5 | 1.1302 | 28.9926
04/25/10 | 2:37 | 0 | 18.64 | 0 | 3 | 0 | 49.768 | 32.412 | 27.834 | 27.834 | 27.787 | 23.354 | 9.256 | 1 | 0 | 60.606 | 61.48 | 50.181 | 23.138 | 0 | 0 | 54.539 | 34.742 | [5 empty] | 0 | 21.934 | 10 | 3.9011 | 3.6329 | 2.7191 | 2.5 | 1.1329 | 29.0419
04/25/10 | 2:38 | 1 | 18.698 | 0 | 2 | 0 | 51.038 | 46.956 | 27.844 | 27.794 | 28.829 | 23.386 | 9.266 | 2 | 0 | 60.636 | 61.487 | 50.235 | 23.121 | 0 | 0 | 54.546 | 34.773 | [5 empty] | 18.698 | 23.244 | 11 | 3.8981 | 3.6302 | 2.719 | 2.5 | 1.1302 | 28.9926
04/25/10 | 2:39 | 0 | 18.673 | 0 | 2 | 0 | 51.038 | 50.142 | 27.844 | 27.721 | 29.097 | 23.386 | 9.339 | 1 | 0 | 60.613 | 61.487 | 50.212 | 23.17 | 0 | 0 | 54.523 | 34.797 | [5 empty] | 0 | 23.317 | 12 | 3.8769 | 3.61 | 2.7181 | 2.5 | 1.11 | 28.6303
04/25/10 | 2:40 | 0 | 18.673 | 0 | 2 | 0 | 50.991 | 50.602 | 27.794 | 27.721 | 29.577 | 23.386 | 9.288 | 2 | 0 | 60.613 | 61.487 | 50.212 | 23.17 | 0 | 0 | 54.499 | 34.749 | [5 empty] | 0 | 23.27 | 13 | 3.8917 | 3.6241 | 2.7187 | 2.5 | 1.1241 | 28.8838
04/25/10 | 2:41 | 0 | 18.648 | 0 | 3 | 0 | 51.197 | 50.648 | 27.794 | 27.699 | 30.251 | 23.506 | 9.364 | 2 | 0 | 60.636 | 61.487 | 50.235 | 23.192 | 0 | 0 | 54.523 | 34.749 | [5 empty] | 0 | 23.498 | 14 | 3.8696 | 3.603 | 2.7178 | 2.5 | 1.103 | 28.5054
04/25/10 | 2:42 | 1 | 18.615 | 0 | 2 | 0 | 51.673 | 50.777 | 27.738 | 27.547 | 30.749 | 23.45 | 9.306 | 1 | 0 | 60.606 | 61.435 | 50.228 | 23.185 | 0 | 0 | 54.469 | 34.718 | [5 empty] | 18.615 | 24.126 | 15 | 3.8865 | 3.6191 | 2.7185 | 2.5 | 1.1191 | 28.7946
04/25/10 | 2:43 | 0 | 18.648 | 0 | 2 | 0 | 52.093 | 51.267 | 27.819 | 27.53 | 31.215 | 23.602 | 9.389 | 2 | 0 | 60.679 | 61.464 | 50.326 | 23.241 | 0 | 0 | 54.546 | 34.773 | [5 empty] | 0 | 24.563 | 16 | 3.8623 | 3.5961 | 2.7175 | 2.5 | 1.0961 | 28.3799
04/25/10 | 2:44 | 0 | 18.648 | 0 | 2 | 0 | 52.366 | 51.771 | 27.866 | 27.601 | 31.48 | 23.724 | 9.364 | 2 | 0 | 60.679 | 61.487 | 50.303 | 23.17 | 0 | 0 | 54.523 | 34.773 | [5 empty] | 0 | 24.765 | 17 | 3.8696 | 3.603 | 2.7178 | 2.5 | 1.103 | 28.5054
04/25/10 | 2:45 | 0 | 18.615 | 0 | 2 | 0 | 52.406 | 52.063 | 28.003 | 27.618 | 31.857 | 23.859 | 9.331 | 1 | 0 | 60.672 | 61.435 | 50.249 | 23.185 | 0 | 0 | 54.469 | 34.718 | [5 empty] | 0 | 24.788 | 18 | 3.8792 | 3.6122 | 2.7182 | 2.5 | 1.1122 | 28.6702
04/25/10 | 2:46 | 1 | 18.648 | 0 | 2 | 0 | 52.574 | 52.322 | 28.108 | 27.745 | 32.274 | 24.036 | 9.364 | 2 | 0 | 60.748 | 61.51 | 50.279 | 23.217 | 0 | 0 | 54.499 | 34.749 | [5 empty] | 18.648 | 24.829 | 19 | 3.8696 | 3.603 | 2.7178 | 2.5 | 1.103 | 28.5054
04/25/10 | 2:47 | 0 | 18.648 | 0 | 3 | 0 | 53.055 | 52.413 | 28.275 | 27.844 | 32.658 | 24.18 | 9.339 | 2 | 0 | 60.791 | 61.51 | 50.279 | 23.217 | 0 | 0 | 54.499 | 34.749 | [5 empty] | 0 | 25.211 | 20 | 3.8769 | 3.61 | 2.7181 | 2.5 | 1.11 | 28.6303
04/25/10 | 2:48 | 0 | 18.648 | 0 | 2 | 0 | 53.538 | 52.688 | 28.398 | 27.956 | 33.378 | 24.222 | 9.306 | 1 | 0 | 60.784 | 61.503 | 50.272 | 23.234 | 0 | 0 | 54.446 | 34.694 | [5 empty] | 0 | 25.582 | 21 | 3.8865 | 3.6191 | 2.7185 | 2.5 | 1.1191 | 28.7946
04/25/10 | 2:49 | 0 | 18.615 | 0 | 2 | 0 | 53.391 | 53.232 | 28.582 | 28.076 | 33.426 | 24.413 | 9.331 | 2 | 0 | 60.83 | 61.457 | 50.319 | 23.28 | 0 | 0 | 54.425 | 34.718 | [5 empty] | 0 | 25.315 | 22 | 3.8792 | 3.6122 | 2.7182 | 2.5 | 1.1122 | 28.6702
04/25/10 | 2:50 | 1 | 18.615 | 0 | 2 | 1 | 53.346 | 53.37 | 28.822 | 28.268 | 34.129 | 24.511 | 9.306 | 2 | 0 | 60.853 | 61.48 | 50.319 | 23.258 | 0 | 0 | 54.425 | 34.694 | [5 empty] | 18.615 | 25.078 | 23 | 3.8865 | 3.6191 | 2.7185 | 2.5 | 1.1191 | 28.7946
04/25/10 | 2:51 | 0 | 18.648 | 0 | 2 | 0 | 53.514 | 53.307 | 29.312 | 28.493 | 34.938 | 24.663 | 9.339 | 1 | 0 | 60.905 | 61.51 | 50.35 | 23.192 | 0 | 0 | 54.455 | 34.749 | [5 empty] | 0 | 25.021 | 0 | 3.8769 | 3.61 | 2.7181 | 2.5 | 1.11 | 28.6303
04/25/10 | 2:52 | 0 | 18.623 | 0 | 2 | 0 | 53.72 | 53.262 | 29.771 | 28.927 | 35.22 | 24.783 | 9.339 | 2 | 0 | 60.949 | 61.51 | 50.373 | 23.312 | 0 | 0 | 54.476 | 34.749 | [5 empty] | 0 | 24.793 | 1 | 3.8769 | 3.61 | 1.3502 | 1.1321 | 2.4779 | 63.9145
04/25/10 | 2:53 | 0 | 18.648 | 0 | 3 | 0 | 53.031 | 53.559 | 30.492 | 29.457 | 28.613 | 24.855 | 9.364 | 2 | 0 | 60.926 | 61.51 | 50.326 | 23.266 | 0 | 0 | 54.455 | 34.749 | [5 empty] | 0 | 23.574 | 2 | 3.8696 | 3.603 | 1.3499 | 1.1321 | 2.471 | 63.8559
04/25/10 | 2:54 | 0 | 18.59 | 0 | 2 | 0 | 38.971 | 53.689 | 31.134 | 30.075 | 22.221 | 24.943 | 9.331 | 0 | 0 | 60.919 | 61.503 | 50.319 | 23.305 | 0 | 0 | 54.446 | 34.718 | [5 empty] | 0 | 8.896 | 3 | 3.8792 | 3.6122 | 1.3503 | 1.1321 | 2.4801 | 63.9332
04/25/10 | 2:55 | 0 | 18.615 | 0 | 2 | 0 | 33.826 | 45.068 | 31.713 | 30.703 | 20.583 | 25.065 | 9.356 | 0 | 0 | 60.942 | 61.48 | 50.319 | 23.28 | 0 | 0 | 54.425 | 34.742 | [5 empty] | 0 | 3.123 | 4 | 3.8719 | 3.6053 | 1.35 | 1.1321 | 2.4732 | 63.8747
04/25/10 | 2:56 | 0 | 18.623 | 0 | 2 | 0 | 32.586 | 36.44 | 32.274 | 31.335 | 18.032 | 25.193 | 9.389 | 1 | 0 | 60.971 | 61.553 | 50.373 | 23.361 | 0 | 0 | 54.476 | 34.749 | [5 empty] | 0 | 1.251 | 5 | 3.8623 | 3.5961 | 1.3496 | 1.1321 | 2.464 | 63.7971
04/25/10 | 2:57 | 0 | 18.615 | 0 | 2 | 0 | 32.365 | 33.826 | 32.579 | 31.882 | 15.951 | 25.112 | 9.404 | 0 | 0 | 60.965 | 61.48 | 50.343 | 23.234 | 0 | 0 | 54.425 | 34.718 | [5 empty] | 0 | 0.483 | 6 | 3.858 | 3.592 | 1.3494 | 1.1321 | 2.4599 | 63.7617
04/25/10 | 2:58 | 0 | 18.615 | 0 | 3 | 0 | 32.485 | 33.168 | 32.649 | 32.316 | 15.827 | 25.112 | 9.429 | 0 | 0 | 60.942 | 61.48 | 50.343 | 23.305 | 0 | 0 | 54.446 | 34.718 | [5 empty] | 0 | 0.169 | 7 | 3.8507 | 3.5851 | 1.3491 | 1.1321 | 2.453 | 63.7025
04/25/10 | 2:59 | 0 | 18.623 | 0 | 2 | 0 | 32.752 | 33.103 | 33.034 | 32.586 | 15.39 | 25.144 | 9.437 | 0 | 0 | 60.949 | 61.51 | 50.35 | 23.241 | 0 | 0 | 54.432 | 34.749 | [5 empty] | 0 | 0.166 | 8 | 3.8483 | 3.5828 | 1.349 | 1.1321 | 2.4508 | 63.6835
04/25/10 | 3:00 | 0 | 18.59 | 0 | 2 | 0 | 32.862 | 33.072 | 33.12 | 32.814 | 15.332 | 25.016 | 9.379 | 0 | 0 | 60.83 | 61.391 | 50.272 | 23.234 | 0 | 0 | 54.378 | 34.742 | [5 empty] | 0 | 0.048 | 9 | 3.8652 | 3.5989 | 1.3497 | 1.1321 | 2.4668 | 63.8206
04/25/10 | 3:01 | 0 | 18.59 | 1 | 2 | 0 | 32.979 | 33.213 | 32.955 | 33.12 | 15.433 | 25.016 | 9.429 | 0 | 0 | 60.896 | 61.412 | 50.296 | 23.246 | 0 | 0 | 54.408 | 34.727 | [5 empty] | 0 | -0.141 | 10 | 3.8507 | 3.5851 | 1.3491 | 1.1321 | 2.453 | 63.7025
04/25/10 | 3:02 | 0 | 18.608 | 0 | 3 | 0 | 33.182 | 33.299 | 32.594 | 32.972 | 14.759 | 24.985 | 9.447 | 0 | 0 | 60.864 | 61.425 | 50.333 | 23.251 | 0 | 0 | 54.39 | 34.711 | [5 empty] | 0 | 0.21 | 11 | 3.8454 | 3.5801 | 1.3489 | 1.1321 | 2.448 | 63.6598
04/25/10 | 3:03 | 0 | 18.575 | 0 | 2 | 0 | 33.998 | 33.385 | 32.228 | 32.61 | 32.61 | 24.928 | 9.391 | 0 | 0 | 60.766 | 61.373 | 50.233 | 23.219 | 0 | 0 | 54.359 | 34.632 | [5 empty] | 0 | 1.388 | 12 | 3.8617 | 3.5956 | 1.3496 | 1.1321 | 2.4635 | 63.7924
04/25/10 | 3:04 | 1 | 18.6 | 0 | 2 | 0 | 49.544 | 33.527 | 31.818 | 32.274 | 24.158 | 24.879 | 9.414 | 1 | 0 | 60.745 | 61.373 | 50.256 | 23.29 | 0 | 0 | 54.359 | 34.632 | [5 empty] | 18.6 | 17.27 | 13 | 3.855 | 3.5892 | 1.3493 | 1.1321 | 2.4571 | 63.738
04/25/10 | 3:05 | 0 | 18.6 | 0 | 2 | 0 | 38.416 | 45.441 | 31.433 | 31.865 | 17.615 | 24.783 | 9.414 | 0 | 0 | 60.723 | 61.327 | 50.233 | 23.266 | 0 | 0 | 54.315 | 34.656 | [5 empty] | 0 | 6.551 | 14 | 3.855 | 3.5892 | 1.3493 | 1.1321 | 2.4571 | 63.738
04/25/10 | 3:06 | 0 | 18.658 | 0 | 3 | 0 | 34.192 | 42.442 | 31.151 | 31.536 | 15.35 | 24.744 | 9.497 | 1 | 0 | 60.729 | 61.334 | 50.31 | 23.322 | 0 | 0 | 54.345 | 34.711 | [5 empty] | 0 | 2.656 | 15 | 3.8309 | 3.5662 | 1.3483 | 1.1321 | 2.4342 | 63.5405
04/25/10 | 3:07 | 0 | 18.608 | 0 | 2 | 0 | 32.711 | 35.93 | 30.958 | 31.222 | 13.793 | 24.766 | 9.497 | 0 | 0 | 60.684 | 61.311 | 50.286 | 23.273 | 0 | 0 | 54.345 | 34.687 | [5 empty] | 0 | 1.489 | 16 | 3.8309 | 3.5662 | 1.3483 | 1.1321 | 2.4342 | 63.5405
04/25/10 | 3:08 | 0 | 18.633 | 0 | 2 | 0 | 31.946 | 33.675 | 30.717 | 30.886 | 13.326 | 24.646 | 9.424 | 0 | 0 | 60.64 | 61.268 | 50.263 | 23.251 | 0 | 0 | 54.345 | 34.732 | [5 empty] | 0 | 1.06 | 17 | 3.8521 | 3.5864 | 1.3492 | 1.1321 | 2.4544 | 63.7144
04/25/10 | 3:09 | 0 | 18.658 | 0 | 2 | 0 | 31.465 | 32.735 | 30.502 | 30.742 | 13.326 | 24.646 | 9.497 | 0 | 0 | 60.661 | 61.311 | 50.263 | 23.347 | 0 | 0 | 54.369 | 34.732 | [5 empty] | 0 | 0.723 | 18 | 3.8309 | 3.5662 | 1.3483 | 1.1321 | 2.4342 | 63.5405
04/25/10 | 3:10 | 0 | 18.633 | 0 | 2 | 0 | 31.102 | 32.115 | 30.428 | 30.502 | 14.387 | 24.624 | 9.497 | 0 | 0 | 60.64 | 61.311 | 50.24 | 23.226 | 0 | 0 | 54.345 | 34.687 | [5 empty] | 0 | 0.6 | 19 | 3.8309 | 3.5662 | 1.3483 | 1.1321 | 2.4342 | 63.5405
04/25/10 | 3:11 | 0 | 18.608 | 0 | 3 | 0 | 30.813 | 31.705 | 30.524 | 30.357 | 14.017 | 24.646 | 9.472 | 0 | 0 | 60.618 | 61.311 | 50.24 | 23.298 | 0 | 0 | 54.322 | 34.687 | [5 empty] | 0 | 0.456 | 20 | 3.8382 | 3.5732 | 1.3486 | 1.1321 | 2.4411 | 63.6002
04/25/10 | 3:12 | 0 | 18.633 | 0 | 2 | 0 | 30.548 | 31.343 | 30.524 | 30.403 | 13.424 | 24.6 | 9.447 | 0 | 0 | 60.595 | 61.291 | 50.216 | 23.226 | 0 | 0 | 54.275 | 34.663 | [5 empty] | 0 | 0.145 | 21 | 3.8454 | 3.5801 | 1.3489 | 1.1321 | 2.448 | 63.6598
04/25/10 | 3:13 | 0 | 18.6 | 0 | 2 | 0 | 30.421 | 30.975 | 30.325 | 30.445 | 13.095 | 24.494 | 9.391 | 0 | 0 | 60.542 | 61.238 | 50.165 | 23.195 | 0 | 0 | 54.222 | 34.632 | [5 empty] | 0 | -0.024 | 22 | 3.8617 | 3.5956 | 1.3496 | 1.1321 | 2.4635 | 63.7924
04/25/10 | 3:14 | 0 | 18.658 | 0 | 2 | 0 | 30.502 | 30.813 | 30.237 | 30.403 | 27.682 | 24.455 | 9.447 | 0 | 0 | 60.572 | 61.245 | 50.195 | 23.226 | 0 | 0 | 54.252 | 34.687 | [5 empty] | 0 | 0.099 | 23 | 3.8454 | 3.5801 | 1.3489 | 1.1321 | 2.448 | 63.6598
04/25/10 | 3:15 | 0 | 18.658 | 0 | 2 | 0 | 48.636 | 30.766 | 30.018 | 30.212 | 24.985 | 24.381 | 9.447 | 1 | 0 | 60.529 | 61.222 | 50.172 | 23.202 | 0 | 0 | 54.231 | 34.711 | [5 empty] | 0 | 18.424 | 24 | 3.8454 | 3.5801 | 1.3489 | 1.1321 | 2.448 | 63.6598
04/25/10 | 3:16 | 0 | 18.625 | 0 | 2 | 0 | 38.155 | 40.693 | 29.746 | 30.011 | 17.836 | 24.278 | 9.366 | 0 | 0 | 60.408 | 61.147 | 50.048 | 23.146 | 0 | 0 | 54.222 | 34.679 | [5 empty] | 0 | 8.144 | 25 | 3.869 | 3.6025 | 1.3499 | 1.1321 | 2.4704 | 63.8512
04/25/10 | 3:17 | 0 | 18.6 | 0 | 3 | 0 | 32.68 | 42.831 | 29.602 | 29.795 | 15.664 | 24.278 | 9.439 | 0 | 0 | 60.453 | 61.147 | 50.095 | 23.17 | 0 | 0 | 54.201 | 34.701 | [5 empty] | 0 | 2.885 | 26 | 3.8478 | 3.5823 | 1.349 | 1.1321 | 2.4502 | 63.6788
04/25/10 | 3:18 | 0 | 18.6 | 0 | 2 | 0 | 30.95 | 34.89 | 29.506 | 29.626 | 14.231 | 24.229 | 9.439 | 1 | 0 | 60.408 | 61.17 | 50.095 | 23.195 | 0 | 0 | 54.201 | 34.656 | [5 empty] | 0 | 1.324 | 27 | 3.8478 | 3.5823 | 1.349 | 1.1321 | 2.4502 | 63.6788
04/25/10 | 3:19 | 0 | 18.633 | 0 | 2 | 0 | 30.283 | 32.09 | 29.369 | 29.489 | 13.942 | 24.286 | 9.497 | 0 | 0 | 60.46 | 61.177 | 50.125 | 23.251 | 0 | 0 | 54.184 | 34.711 | [5 empty] | 0 | 0.794 | 28 | 3.8309 | 3.5662 | 1.3483 | 1.1321 | 2.4342 | 63.5405
04/25/10 | 3:20 | 0 | 18.6 | 0 | 2 | 0 | 29.866 | 31.024 | 29.192 | 29.312 | 13.268 | 24.278 | 9.439 | 0 | 0 | 60.437 | 61.156 | 50.079 | 23.226 | 0 | 0 | 54.184 | 34.711 | [5 empty] | 0 | 0.554 | 29 | 3.8478 | 3.5823 | 1.349 | 1.1321 | 2.4502 | 63.6788
04/25/10 | 3:21 | 0 | 18.6 | 0 | 2 | 0 | 29.602 | 30.47 | 29.119 | 29.119 | 13.17 | 24.183 | 9.464 | 0 | 0 | 60.408 | 61.127 | 50.072 | 23.146 | 0 | 0 | 54.135 | 34.656 | [5 empty] | 0 | 0.483 | 30 | 3.8405 | 3.5754 | 1.3487 | 1.1321 | 2.4433 | 63.6193
04/25/10 | 3:22 | 0 | 18.588 | 0 | 2 | 0 | 29.349 | 30.121 | 29.013 | 29.038 | 12.836 | 24.195 | 9.452 | 0 | 0 | 60.358 | 61.097 | 50.041 | 23.158 | 0 | 0 | 54.124 | 34.646 | [5 empty] | 0 | 0.311 | 31 | 3.844 | 3.5787 | 1.3488 | 1.1321 | 2.4466 | 63.6479
04/25/10 | 3:23 | 0 | 18.646 | 0 | 3 | 0 | 29.214 | 29.889 | 29.116 | 29.02 | 12.177 | 24.202 | 9.484 | 0 | 0 | 60.364 | 61.127 | 50.025 | 23.165 | 0 | 0 | 54.131 | 34.677 | [5 empty] | 0 | 0.194 | 32 | 3.8347 | 3.5698 | 1.3485 | 1.1321 | 2.4378 | 63.5716
04/25/10 | 3:24 | 0 | 18.62 | 0 | 2 | 0 | 29.07 | 29.646 | 29.045 | 29.02 | 11.584 | 24.129 | 9.434 | 0 | 0 | 60.364 | 61.058 | 49.957 | 23.165 | 0 | 0 | 54.154 | 34.699 | [5 empty] | 0 | 0.05 | 33 | 3.8492 | 3.5837 | 1.3491 | 1.1321 | 2.4516 | 63.6907
04/25/10 | 3:25 | 0 | 18.563 | 0 | 2 | 0 | 28.94 | 29.447 | 28.94 | 28.964 | 22.339 | 24.075 | 9.452 | 0 | 0 | 60.312 | 61.074 | 49.971 | 23.133 | 0 | 0 | 54.1 | 34.598 | [5 empty] | 0 | -0.024 | 34 | 3.844 | 3.5787 | 1.3488 | 1.1321 | 2.4466 | 63.6479
04/25/10 | 3:26 | 0 | 18.588 | 0 | 2 | 0 | 45.868 | 29.327 | 28.819 | 28.868 | 25.904 | 24.001 | 9.452 | 0 | 0 | 60.312 | 61.074 | 49.971 | 23.158 | 0 | 0 | 54.077 | 34.574 | [5 empty] | 0 | 17 | 35 | 3.844 | 3.5787 | 1.3488 | 1.1321 | 2.4466 | 63.6479
04/25/10 | 3:27 | 0 | 18.595 | 0 | 3 | 0 | 38.201 | 36.837 | 28.731 | 28.805 | 17.092 | 23.987 | 9.484 | 1 | 0 | 60.319 | 61.081 | 50.002 | 23.119 | 0 | 0 | 54.107 | 34.629 | [5 empty] | 0 | 9.396 | 36 | 3.8347 | 3.5698 | 1.3485 | 1.1321 | 2.4378 | 63.5716
04/25/10 | 3:28 | 0 | 18.588 | 0 | 2 | 0 | 31.759 | 42.566 | 28.555 | 28.724 | 14.417 | 23.906 | 9.452 | 0 | 0 | 60.243 | 61.051 | 49.981 | 23.143 | 0 | 0 | 54.107 | 34.653 | [5 empty] | 0 | 3.035 | 37 | 3.844 | 3.5787 | 1.3488 | 1.1321 | 2.4466 | 63.6479
04/25/10 | 3:29 | 0 | 18.62 | 0 | 2 | 0 | 29.889 | 34.065 | 28.515 | 28.586 | 13.856 | 23.962 | 9.409 | 1 | 0 | 60.296 | 61.058 | 49.957 | 23.19 | 0 | 0 | 54.131 | 34.581 | [5 empty] | 0 | 1.303 | 38 | 3.8565 | 3.5906 | 1.3493 | 1.1321 | 2.4585 | 63.7499
04/25/10 | 3:30 | 0 | 18.62 | 0 | 2 | 0 | 29.19 | 30.972 | 28.371 | 28.417 | 13.313 | 23.913 | 9.336 | 0 | 0 | 60.273 | 61.058 | 49.957 | 23.119 | 0 | 0 | 54.107 | 34.581 | [5 empty] | 0 | 0.773 | 39 | 3.8778 | 3.6108 | 1.3502 | 1.1321 | 2.4787 | 63.9215
04/25/10 | 3:31 | 0 | 18.62 | 0 | 2 | 0 | 28.805 | 29.935 | 28.273 | 28.297 | 12.966 | 23.888 | 9.311 | 0 | 0 | 60.296 | 61.035 | 49.934 | 23.19 | 0 | 0 | 54.084 | 34.536 | [5 empty] | 0 | 0.508 | 40 | 3.885 | 3.6177 | 1.3505 | 1.1321 | 2.4856 | 63.9798
04/25/10 | 3:32 | 0 | 18.646 | 0 | 3 | 0 | 28.562 | 29.405 | 28.202 | 28.152 | 12.645 | 23.864 | 9.361 | 0 | 0 | 60.273 | 61.035 | 49.934 | 23.19 | 0 | 0 | 54.084 | 34.557 | [5 empty] | 0 | 0.41 | 41 | 3.8705 | 3.6039 | 1.3499 | 1.1321 | 2.4718 | 63.8629
04/25/10 | 3:33 | 0 | 18.588 | 0 | 2 | 0 | 28.339 | 29.06 | 28.074 | 28.025 | 12.293 | 23.785 | 9.303 | 0 | 0 | 60.223 | 60.985 | 49.857 | 23.111 | 0 | 0 | 54.054 | 34.505 | [5 empty] | 0 | 0.314 | 42 | 3.8874 | 3.6199 | 1.3506 | 1.1321 | 2.4879 | 63.9984
04/25/10 | 3:34 | 0 | 18.588 | 0 | 2 | 0 | 28.145 | 28.795 | 28.05 | 27.976 | 11.996 | 23.785 | 9.329 | 0 | 0 | 60.2 | 60.985 | 49.857 | 23.133 | 0 | 0 | 54.077 | 34.526 | [5 empty] | 0 | 0.169 | 43 | 3.8798 | 3.6127 | 1.3503 | 1.1321 | 2.4807 | 63.9378
04/25/10 | 3:35 | 0 | 18.595 | 0 | 3 | 0 | 28.057 | 28.611 | 28.032 | 28.032 | 11.782 | 23.744 | 9.386 | 0 | 0 | 60.207 | 60.992 | 49.864 | 23.119 | 0 | 0 | 54.107 | 34.557 | [5 empty] | 0 | 0.025 | 44 | 3.8632 | 3.597 | 1.3496 | 1.1321 | 2.4649 | 63.8041
04/25/10 | 3:36 | 0 | 18.563 | 0 | 2 | 0 | 27.929 | 28.41 | 28 | 27.929 | 16.589 | 23.665 | 9.402 | 0 | 0 | 60.177 | 60.939 | 49.88 | 23.111 | 0 | 0 | 54.107 | 34.512 | [5 empty] | 0 | 0 | 45 | 3.8585 | 3.5925 | 1.3494 | 1.1321 | 2.4605 | 63.7664
04/25/10 | 3:37 | 1 | 18.62 | 0 | 2 | 0 | 42.549 | 28.322 | 27.961 | 27.912 | 27.383 | 23.648 | 9.434 | 0 | 0 | 60.207 | 60.946 | 49.887 | 23.119 | 0 | 0 | 54.061 | 34.536 | [5 empty] | 18.62 | 14.637 | 46 | 3.8492 | 3.5837 | 1.3491 | 1.1321 | 2.4516 | 63.6907
04/25/10 | 3:38 | 0 | 18.62 | 0 | 3 | 0 | 49.843 | 34.299 | 27.937 | 27.888 | 28.515 | 23.624 | 9.459 | 2 | 0 | 60.184 | 60.923 | 49.82 | 23.02 | 0 | 0 | 54.061 | 34.536 | [5 empty] | 0 | 21.955 | 47 | 3.8419 | 3.5767 | 1.3488 | 1.1321 | 2.4447 | 63.6312
04/25/10 | 3:39 | 0 | 18.588 | 0 | 2 | 0 | 50.889 | 47.404 | 27.785 | 27.76 | 28.724 | 23.521 | 9.477 | 2 | 0 | 60.154 | 60.894 | 49.813 | 22.989 | 0 | 0 | 54.009 | 34.457 | [5 empty] | 0 | 23.129 | 48 | 3.8367 | 3.5718 | 1.3485 | 1.1321 | 2.4397 | 63.5883
04/25/10 | 3:40 | 0 | 18.588 | 0 | 2 | 0 | 50.912 | 50.018 | 27.809 | 27.736 | 29.182 | 23.521 | 9.477 | 1 | 0 | 60.132 | 60.894 | 49.766 | 23.133 | 0 | 0 | 54.03 | 34.409 | [5 empty] | 0 | 23.176 | 49 | 3.8367 | 3.5718 | 1.3485 | 1.1321 | 2.4397 | 63.5883
04/25/10 | 3:41 | 1 | 18.563 | 0 | 2 | 0 | 50.912 | 50.522 | 27.785 | 27.711 | 29.638 | 23.567 | 9.502 | 2 | 0 | 60.154 | 60.917 | 49.834 | 23.111 | 0 | 0 | 54.054 | 34.409 | [5 empty] | 18.563 | 23.201 | 50 | 3.8294 | 3.5648 | 1.3483 | 1.1321 | 2.4328 | 63.5285
04/25/10 | 3:42 | 0 | 18.588 | 0 | 3 | 0 | 51.278 | 50.59 | 27.76 | 27.662 | 30.386 | 23.592 | 9.527 | 1 | 0 | 60.152 | 60.914 | 49.81 | 23.087 | 0 | 0 | 54.03 | 34.433 | [5 empty] | 0 | 23.616 | 51 | 3.8221 | 3.5579 | 1.348 | 1.1321 | 2.4259 | 63.4684
04/25/10 | 3:43 | 0 | 18.62 | 0 | 2 | 1 | 51.766 | 50.896 | 27.792 | 27.574 | 31.139 | 23.719 | 9.56 | 2 | 0 | 60.25 | 60.921 | 49.908 | 23.165 | 0 | 0 | 54.061 | 34.488 | [5 empty] | 0 | 24.192 | 52 | 3.8125 | 3.5488 | 1.3476 | 1.1321 | 2.4167 | 63.3888
04/25/10 | 3:44 | 0 | 18.62 | 0 | 2 | 0 | 52.112 | 51.376 | 27.839 | 27.623 | 31.188 | 23.817 | 9.608 | 2 | 0 | 60.273 | 60.921 | 49.932 | 23.263 | 0 | 0 | 54.037 | 34.457 | [5 empty] | 0 | 24.489 | 0 | 3.7986 | 3.5355 | 1.347 | 1.1321 | 2.4034 | 63.2723
04/25/10 | 3:45 | 1 | 18.62 | 0 | 2 | 0 | 52.226 | 51.743 | 27.937 | 27.598 | 31.838 | 23.864 | 9.633 | 1 | 0 | 60.294 | 60.921 | 49.955 | 23.165 | 0 | 0 | 54.014 | 34.534 | [5 empty] | 18.62 | 24.628 | 1 | 3.7913 | 3.5286 | 1.9793 | 1.7647 | 1.7639 | 46.5248
04/25/10 | 3:46 | 0 | 18.588 | 0 | 2 | 0 | 52.378 | 51.988 | 28.05 | 27.662 | 32.191 | 23.977 | 9.575 | 2 | 0 | 60.31 | 60.891 | 49.901 | 23.207 | 0 | 0 | 53.96 | 34.479 | [5 empty] | 0 | 24.716 | 2 | 3.8082 | 3.5446 | 1.98 | 1.7647 | 1.7799 | 46.74
04/25/10 | 3:47 | 0 | 18.62 | 0 | 3 | 0 | 52.431 | 52.179 | 28.202 | 27.792 | 32.536 | 24.107 | 9.683 | 2 | 0 | 60.362 | 60.921 | 49.908 | 23.214 | 0 | 0 | 53.967 | 34.51 | [5 empty] | 0 | 24.639 | 3 | 3.7767 | 3.5147 | 1.9787 | 1.7647 | 1.75 | 46.3377
04/25/10 | 3:48 | 0 | 18.595 | 0 | 2 | 0 | 52.891 | 52.317 | 28.368 | 27.888 | 32.608 | 24.178 | 9.706 | 1 | 0 | 60.385 | 60.878 | 49.955 | 23.239 | 0 | 0 | 53.991 | 34.392 | [5 empty] | 0 | 25.003 | 4 | 3.77 | 3.5084 | 1.9785 | 1.7647 | 1.7437 | 46.2511
04/25/10 | 3:49 | 1 | 18.563 | 0 | 2 | 0 | 53.136 | 52.492 | 28.481 | 28.072 | 33.094 | 24.242 | 9.625 | 2 | 0 | 60.376 | 60.96 | 49.857 | 23.231 | 0 | 0 | 53.846 | 34.316 | [5 empty] | 18.563 | 25.064 | 5 | 3.7936 | 3.5308 | 1.9794 | 1.7647 | 1.7661 | 46.5546
04/25/10 | 3:50 | 0 | 18.588 | 1 | 2 | 0 | 52.952 | 52.975 | 28.724 | 28.216 | 33.775 | 24.315 | 9.65 | 2 | 0 | 60.399 | 60.937 | 49.925 | 23.182 | 0 | 0 | 53.708 | 34.316 | [5 empty] | 0 | 24.736 | 6 | 3.7863 | 3.5239 | 1.9791 | 1.7647 | 1.7592 | 46.4613
04/25/10 | 3:51 | 0 | 18.62 | 0 | 3 | 0 | 52.982 | 52.936 | 29.165 | 28.442 | 34.534 | 24.492 | 9.658 | 1 | 0 | 60.428 | 60.967 | 49.932 | 23.239 | 0 | 0 | 53.647 | 34.299 | [5 empty] | 0 | 24.54 | 7 | 3.784 | 3.5217 | 1.979 | 1.7647 | 1.757 | 46.4314
04/25/10 | 3:52 | 0 | 18.595 | 0 | 2 | 0 | 53.211 | 52.845 | 29.719 | 28.851 | 35.029 | 24.587 | 9.706 | 2 | 0 | 60.474 | 60.967 | 49.932 | 23.285 | 0 | 0 | 53.577 | 34.347 | [5 empty] | 0 | 24.36 | 8 | 3.77 | 3.5084 | 1.9785 | 1.7647 | 1.7437 | 46.2511
04/25/10 | 3:53 | 1 | 18.595 | 0 | 2 | 0 | 53.419 | 53.073 | 30.345 | 29.356 | 35.897 | 24.683 | 9.706 | 2 | 0 | 60.474 | 60.99 | 49.955 | 23.263 | 0 | 0 | 53.51 | 34.392 | [5 empty] | 18.595 | 24.063 | 9 | 3.77 | 3.5084 | 1.9785 | 1.7647 | 1.7437 | 46.2511
04/25/10 | 3:54 | 0 | 18.613 | 0 | 2 | 0 | 49.467 | 53.204 | 31.012 | 29.952 | 26.988 | 24.749 | 9.673 | 1 | 0 | 60.49 | 60.937 | 49.925 | 23.231 | 0 | 0 | 53.409 | 34.337 | [5 empty] | 0 | 19.515 | 10 | 3.7796 | 3.5175 | 1.9789 | 1.7647 | 1.7528 | 46.3752
04/25/10 | 3:55 | 0 | 18.613 | 0 | 2 | 0 | 37.158 | 52.884 | 31.59 | 30.578 | 22.533 | 24.749 | 9.673 | 0 | 0 | 60.49 | 60.96 | 49.971 | 23.278 | 0 | 0 | 53.388 | 34.337 | [5 empty] | 0 | 6.58 | 11 | 3.7796 | 3.5175 | 1.9789 | 1.7647 | 1.7528 | 46.3752
04/25/10 | 3:56 | 0 | 18.62 | 0 | 3 | 0 | 33.665 | 41.867 | 32.176 | 31.259 | 20.104 | 24.877 | 9.706 | 1 | 0 | 60.52 | 61.012 | 49.932 | 23.383 | 0 | 0 | 53.395 | 34.392 | [5 empty] | 0 | 2.406 | 12 | 3.77 | 3.5084 | 1.9785 | 1.7647 | 1.7437 | 46.2511
04/25/10 | 3:57 | 0 | 18.588 | 0 | 2 | 0 | 32.74 | 35.49 | 32.553 | 31.781 | 16.986 | 24.869 | 9.723 | 0 | 0 | 60.533 | 60.96 | 49.971 | 23.302 | 0 | 0 | 53.342 | 34.361 | [5 empty] | 0 | 0.959 | 13 | 3.7651 | 3.5037 | 1.9783 | 1.7647 | 1.739 | 46.187
04/25/10 | 3:58 | 0 | 18.588 | 0 | 2 | 0 | 32.694 | 33.797 | 32.787 | 32.336 | 16.368 | 24.894 | 9.723 | 0 | 0 | 60.51 | 60.96 | 49.948 | 23.278 | 0 | 0 | 53.318 | 34.361 | [5 empty] | 0 | 0.358 | 14 | 3.7651 | 3.5037 | 1.9783 | 1.7647 | 1.739 | 46.187
04/25/10 | 3:59 | 0 | 18.588 | 0 | 3 | 0 | 32.835 | 33.352 | 32.905 | 32.67 | 17.059 | 24.965 | 9.698 | 0 | 0 | 60.467 | 60.937 | 49.901 | 23.158 | 0 | 0 | 53.318 | 34.409 | [5 empty] | 0 | 0.165 | 15 | 3.7723 | 3.5106 | 1.9786 | 1.7647 | 1.7459 | 46.2813
04/25/10 | 4:00 | 0 | 18.563 | 0 | 2 | 0 | 33.022 | 33.328 | 33.28 | 32.835 | 16.813 | 24.894 | 9.698 | 0 | 0 | 60.49 | 60.891 | 49.925 | 23.133 | 0 | 0 | 53.274 | 34.457 | [5 empty] | 0 | 0.187 | 16 | 3.7723 | 3.5106 | 1.9786 | 1.7647 | 1.7459 | 46.2813
04/25/10 | 4:01 | 0 | 18.563 | 0 | 2 | 0 | 33.094 | 33.397 | 33.28 | 33.163 | 16.22 | 24.869 | 9.698 | 0 | 0 | 60.444 | 60.891 | 49.901 | 23.231 | 0 | 0 | 53.274 | 34.433 | [5 empty] | 0 | -0.069 | 17 | 3.7723 | 3.5106 | 1.9786 | 1.7647 | 1.7459 | 46.2813
04/25/10 | 4:02 | 0 | 18.61 | 0 | 3 | 0 | 33.256 | 33.491 | 32.974 | 33.256 | 14.636 | 24.891 | 9.721 | 0 | 0 | 60.467 | 60.937 | 49.971 | 23.278 | 0 | 0 | 53.295 | 34.479 | [5 empty] | 0 | 0 | 18 | 3.7656 | 3.5042 | 1.9783 | 1.7647 | 1.7395 | 46.1945
04/25/10 | 4:03 | 0 | 18.578 | 0 | 2 | 0 | 33.366 | 33.531 | 32.52 | 33.039 | 15 | 24.81 | 9.64 | 0 | 0 | 60.415 | 60.864 | 49.941 | 23.271 | 0 | 0 | 53.22 | 34.447 | [5 empty] | 0 | 0.327 | 19 | 3.7892 | 3.5266 | 1.9793 | 1.7647 | 1.7619 | 46.4987
04/25/10 | 4:04 | 0 | 18.578 | 0 | 2 | 0 | 35.081 | 33.672 | 32.184 | 32.661 | 32.897 | 24.715 | 9.663 | 0 | 0 | 60.371 | 60.864 | 49.918 | 23.246 | 0 | 0 | 53.22 | 34.4 | [5 empty] | 0 | 2.42 | 20 | 3.7825 | 3.5203 | 1.979 | 1.7647 | 1.7556 | 46.4127
04/25/10 | 4:05 | 0 | 18.578 | 0 | 2 | 0 | 49.115 | 33.814 | 31.845 | 32.208 | 23.702 | 24.69 | 9.663 | 1 | 0 | 60.326 | 60.841 | 49.848 | 23.246 | 0 | 0 | 53.197 | 34.424 | [5 empty] | 0 | 16.907 | 21 | 3.7825 | 3.5203 | 1.979 | 1.7647 | 1.7556 | 46.4127
04/25/10 | 4:06 | 0 | 18.603 | 0 | 3 | 0 | 37.902 | 46.799 | 31.411 | 31.799 | 18.726 | 24.595 | 9.663 | 0 | 0 | 60.303 | 60.796 | 49.894 | 23.246 | 0 | 0 | 53.197 | 34.447 | [5 empty] | 0 | 6.103 | 22 | 3.7825 | 3.5203 | 1.979 | 1.7647 | 1.7556 | 46.4127
04/25/10 | 4:07 | 0 | 18.635 | 0 | 2 | 0 | 33.986 | 41.458 | 31.203 | 31.492 | 17.7 | 24.602 | 9.721 | 1 | 0 | 60.332 | 60.825 | 49.878 | 23.229 | 0 | 0 | 53.204 | 34.479 | [5 empty] | 0 | 2.494 | 23 | 3.7656 | 3.5042 | 1.9783 | 1.7647 | 1.7395 | 46.1945
04/25/10 | 4:08 | 0 | 18.578 | 0 | 2 | 0 | 32.543 | 35.459 | 31.051 | 31.195 | 16.727 | 24.521 | 9.663 | 0 | 0 | 60.257 | 60.773 | 49.894 | 23.172 | 0 | 0 | 53.15 | 34.471 | [5 empty] | 0 | 1.348 | 24 | 3.7825 | 3.5203 | 1.979 | 1.7647 | 1.7556 | 46.4127
04/25/10 | 4:09 | 0 | 18.578 | 0 | 2 | 0 | 31.821 | 33.46 | 30.835 | 30.98 | 15.518 | 24.499 | 9.663 | 0 | 0 | 60.237 | 60.773 | 49.871 | 23.126 | 0 | 0 | 53.127 | 34.447 | [5 empty] | 0 | 0.841 | 25 | 3.7825 | 3.5203 | 1.979 | 1.7647 | 1.7556 | 46.4127
04/25/10 | 4:10 | 0 | 18.578 | 0 | 3 | 0 | 31.411 | 32.591 | 30.592 | 30.81 | 15.098 | 24.474 | 9.663 | 0 | 0 | 60.237 | 60.773 | 49.848 | 23.172 | 0 | 0 | 53.15 | 34.424 | [5 empty] | 0 | 0.601 | 26 | 3.7825 | 3.5203 | 1.979 | 1.7647 | 1.7556 | 46.4127
04/25/10 | 4:11 | 0 | 18.603 | 0 | 2 | 0 | 31.1 | 32.039 | 30.546 | 30.592 | 14.603 | 24.474 | 9.688 | 0 | 0 | 60.191 | 60.773 | 49.848 | 23.126 | 0 | 0 | 53.15 | 34.378 | [5 empty] | 0 | 0.508 | 27 | 3.7753 | 3.5134 | 1.9787 | 1.7647 | 1.7487 | 46.3189
04/25/10 | 4:12 | 0 | 18.635 | 0 | 2 | 0 | 30.889 | 31.686 | 30.673 | 30.528 | 14.613 | 24.386 | 9.721 | 0 | 0 | 60.243 | 60.736 | 49.834 | 23.204 | 0 | 0 | 53.136 | 34.337 | [5 empty] | 0 | 0.361 | 28 | 3.7656 | 3.5042 | 1.9783 | 1.7647 | 1.7395 | 46.1945
04/25/10 | 4:13 | 0 | 18.603 | 0 | 2 | 0 | 30.617 | 31.316 | 30.592 | 30.521 | 13.864 | 24.305 | 9.713 | 0 | 0 | 60.168 | 60.707 | 49.827 | 23.222 | 0 | 0 | 53.106 | 34.354 | [5 empty] | 0 | 0.096 | 29 | 3.768 | 3.5064 | 1.9784 | 1.7647 | 1.7417 | 46.2247
04/25/10 | 4:14 | 0 | 18.61 | 0 | 3 | 0 | 30.602 | 31.107 | 30.457 | 30.578 | 14.07 | 24.313 | 9.721 | 0 | 0 | 60.132 | 60.759 | 49.787 | 23.204 | 0 | 0 | 53.113 | 34.385 | [5 empty] | 0 | 0.024 | 30 | 3.7656 | 3.5042 | 1.9783 | 1.7647 | 1.7395 | 46.1945
04/25/10 | 4:15 | 0 | 18.61 | 0 | 2 | 0 | 30.747 | 30.938 | 30.264 | 30.457 | 28.891 | 24.217 | 9.696 | 0 | 0 | 60.086 | 60.668 | 49.743 | 23.204 | 0 | 0 | 53.09 | 34.361 | [5 empty] | 0 | 0.29 | 31 | 3.7729 | 3.5111 | 1.9786 | 1.7647 | 1.7464 | 46.2888
04/25/10 | 4:16 | 0 | 18.555 | 0 | 2 | 0 | 48.268 | 30.906 | 30.016 | 30.232 | 23.582 | 24.161 | 9.764 | 1 | 0 | 60.056 | 60.684 | 49.733 | 23.148 | 0 | 0 | 53.036 | 34.378 | [5 empty] | 0 | 18.036 | 32 | 3.7531 | 3.4923 | 1.9778 | 1.7647 | 1.7276 | 46.0315
04/25/10 | 4:17 | 0 | 18.555 | 0 | 3 | 1 | 37.103 | 42.65 | 29.822 | 30.016 | 17.346 | 24.065 | 9.811 | 0 | 0 | 60.056 | 60.638 | 49.757 | 23.077 | 0 | 0 | 53.036 | 34.378 | [5 empty] | 0 | 7.087 | 33 | 3.7394 | 3.4793 | 1.9772 | 1.7647 | 1.7146 | 45.8521
04/25/10 | 4:18 | 0 | 18.603 | 0 | 2 | 0 | 32.399 | 41.145 | 29.653 | 29.847 | 15.395 | 24.04 | 9.789 | 1 | 0 | 60.056 | 60.638 | 49.712 | 23.148 | 0 | 0 | 53.013 | 34.33 | [5 empty] | 0 | 2.552 | 0 | 3.7458 | 3.4854 | 1.9775 | 1.7647 | 1.7207 | 45.9362
04/25/10 | 4:19 | 0 | 18.578 | 0 | 2 | 0 | 30.835 | 34.096 | 29.582 | 29.629 | 13.912 | 24.065 | 9.789 | 0 | 0 | 60.056 | 60.618 | 49.689 | 23.126 | 0 | 0 | 52.992 | 34.354 | [5 empty] | 0 | 1.206 | 1 | 3.7458 | 3.4854 | 1.6081 | 1.3953 | 2.0901 | 55.7967
04/25/10 | 4:20 | 0 | 18.578 | 0 | 2 | 0 | 30.207 | 31.774 | 29.413 | 29.557 | 13.469 | 24.04 | 9.565 | 0 | 0 | 60.033 | 60.618 | 49.712 | 23.148 | 0 | 0 | 52.968 | 34.4 | [5 empty] | 0 | 0.65 | 2 | 3.8111 | 3.5474 | 1.6108 | 1.3953 | 2.1521 | 56.4686
04/25/10 | 4:21 | 0 | 18.588 | 0 | 3 | 0 | 29.879 | 30.913 | 29.3 | 29.396 | 12.909 | 24.097 | 9.474 | 0 | 0 | 60.017 | 60.647 | 49.673 | 23.109 | 0 | 0 | 52.999 | 34.44 | [5 empty] | 0 | 0.483 | 3 | 3.8376 | 3.5726 | 1.6119 | 1.3953 | 2.1772 | 56.7351
04/25/10 | 4:22 | 0 | 18.575 | 0 | 2 | 0 | 29.577 | 30.396 | 29.143 | 29.168 | 12.28 | 23.94 | 9.54 | 0 | 0 | 59.981 | 60.54 | 49.659 | 23.146 | 0 | 0 | 52.936 | 34.349 | [5 empty] | 0 | 0.409 | 4 | 3.8184 | 3.5543 | 1.6111 | 1.3953 | 2.159 | 56.5422
04/25/10 | 4:23 | 0 | 18.55 | 0 | 2 | 0 | 29.359 | 30.058 | 29.143 | 29.072 | 12.182 | 23.869 | 9.414 | 0 | 0 | 59.958 | 60.54 | 49.612 | 23.001 | 0 | 0 | 52.868 | 34.325 | [5 empty] | 0 | 0.287 | 5 | 3.855 | 3.5892 | 1.6126 | 1.3953 | 2.1939 | 56.9087
04/25/10 | 4:24 | 0 | 18.55 | 0 | 2 | 0 | 29.168 | 29.817 | 29.094 | 29.072 | 12.132 | 23.844 | 9.49 | 0 | 0 | 59.935 | 60.54 | 49.612 | 23.025 | 0 | 0 | 52.891 | 34.325 | [5 empty] | 0 | 0.096 | 6 | 3.8329 | 3.5682 | 1.6117 | 1.3953 | 2.1728 | 56.6885
04/25/10 | 4:25 | 0 | 18.55 | 0 | 3 | 0 | 29.072 | 29.553 | 28.998 | 28.998 | 11.911 | 23.795 | 9.588 | 0 | 0 | 59.913 | 60.517 | 49.589 | 23.025 | 0 | 0 | 52.915 | 34.302 | [5 empty] | 0 | 0.074 | 7 | 3.8044 | 3.541 | 1.6105 | 1.3953 | 2.1457 | 56.4007
04/25/10 | 4:26 | 0 | 18.55 | 0 | 2 | 0 | 28.998 | 29.432 | 28.927 | 28.998 | 24.036 | 23.82 | 9.613 | 0 | 0 | 59.89 | 60.497 | 49.565 | 23.001 | 0 | 0 | 52.891 | 34.325 | [5 empty] | 0 | 0 | 8 | 3.7971 | 3.5341 | 1.6102 | 1.3953 | 2.1388 | 56.3266
04/25/10 | 4:27 | 1 | 18.575 | 0 | 2 | 0 | 45.805 | 29.337 | 28.854 | 28.854 | 28.949 | 23.7 | 9.638 | 1 | 0 | 59.869 | 60.474 | 49.565 | 23.072 | 0 | 0 | 52.868 | 34.349 | [5 empty] | 18.575 | 16.951 | 9 | 3.7898 | 3.5272 | 1.6099 | 1.3953 | 2.1319 | 56.2522
04/25/10 | 4:28 | 0 | 18.575 | 0 | 3 | 0 | 50.186 | 39.119 | 28.685 | 28.829 | 29.119 | 23.746 | 9.638 | 1 | 0 | 59.824 | 60.497 | 49.544 | 23.05 | 0 | 0 | 52.868 | 34.325 | [5 empty] | 0 | 21.357 | 10 | 3.7898 | 3.5272 | 1.6099 | 1.3953 | 2.1319 | 56.2522
04/25/10 | 4:29 | 0 | 18.55 | 0 | 2 | 0 | 50.942 | 48.604 | 28.564 | 28.709 | 29.481 | 23.626 | 9.688 | 2 | 0 | 59.824 | 60.451 | 49.521 | 23.072 | 0 | 0 | 52.845 | 34.349 | [5 empty] | 0 | 22.233 | 11 | 3.7753 | 3.5134 | 1.6093 | 1.3953 | 2.118 | 56.1025
04/25/10 | 4:30 | 1 | 18.605 | 0 | 2 | 0 | 51.36 | 50.214 | 28.569 | 28.594 | 30.185 | 23.68 | 9.718 | 2 | 0 | 59.851 | 60.501 | 49.549 | 23.15 | 0 | 0 | 52.873 | 34.378 | [5 empty] | 18.605 | 22.766 | 12 | 3.7665 | 3.5051 | 1.609 | 1.3953 | 2.1097 | 56.0122
04/25/10 | 4:31 | 0 | 18.6 | 0 | 3 | 0 | 51.79 | 50.735 | 28.493 | 28.444 | 30.757 | 23.651 | 9.711 | 1 | 0 | 59.869 | 60.451 | 49.521 | 23.121 | 0 | 0 | 52.868 | 34.302 | [5 empty] | 0 | 23.346 | 13 | 3.7686 | 3.507 | 1.6091 | 1.3953 | 2.1116 | 56.0333
04/25/10 | 4:32 | 0 | 18.575 | 0 | 2 | 0 | 52.317 | 51.262 | 28.444 | 28.42 | 31.455 | 23.724 | 9.736 | 2 | 0 | 59.869 | 60.474 | 49.565 | 23.146 | 0 | 0 | 52.821 | 34.254 | [5 empty] | 0 | 23.897 | 14 | 3.7613 | 3.5001 | 1.6088 | 1.3953 | 2.1047 | 55.9578
04/25/10 | 4:33 | 0 | 18.575 | 0 | 2 | 0 | 52.936 | 51.79 | 28.518 | 28.349 | 31.745 | 23.844 | 9.736 | 1 | 0 | 59.89 | 60.451 | 49.565 | 23.146 | 0 | 0 | 52.821 | 34.23 | [5 empty] | 0 | 24.587 | 15 | 3.7613 | 3.5001 | 1.6088 | 1.3953 | 2.1047 | 55.9578
04/25/10 | 4:34 | 1 | 18.6 | 0 | 2 | 0 | 52.982 | 52.364 | 28.518 | 28.275 | 32.394 | 23.891 | 9.562 | 2 | 0 | 59.913 | 60.451 | 49.612 | 23.17 | 0 | 0 | 52.821 | 34.23 | [5 empty] | 18.6 | 24.707 | 16 | 3.8119 | 3.5482 | 1.6108 | 1.3953 | 2.1529 | 56.4774
04/25/10 | 4:35 | 0 | 18.63 | 0 | 2 | 0 | 53.101 | 52.782 | 28.618 | 28.329 | 32.732 | 24.018 | 9.668 | 2 | 0 | 59.986 | 60.501 | 49.663 | 23.246 | 0 | 0 | 52.873 | 34.306 | [5 empty] | 0 | 24.772 | 17 | 3.7811 | 3.5189 | 1.6096 | 1.3953 | 2.1235 | 56.1625
04/25/10 | 4:36 | 0 | 18.6 | 0 | 3 | 0 | 53.281 | 52.868 | 28.638 | 28.373 | 33.055 | 24.109 | 9.663 | 1 | 0 | 59.981 | 60.474 | 49.612 | 23.217 | 0 | 0 | 52.845 | 34.254 | [5 empty] | 0 | 24.908 | 18 | 3.7825 | 3.5203 | 1.6096 | 1.3953 | 2.1249 | 56.1775
04/25/10 | 4:37 | 0 | 18.6 | 1 | 2 | 0 | 53.281 | 52.982 | 28.758 | 28.42 | 27.505 | 24.205 | 9.688 | 2 | 0 | 60.002 | 60.474 | 49.635 | 23.217 | 0 | 0 | 52.821 | 34.278 | [5 empty] | 0 | 24.861 | 19 | 3.7753 | 3.5134 | 1.6093 | 1.3953 | 2.118 | 56.1025
04/25/10 | 4:38 | 0 | 18.575 | 0 | 2 | 0 | 39.143 | 53.281 | 28.805 | 28.493 | 19.809 | 24.374 | 9.663 | 1 | 0 | 60.002 | 60.497 | 49.612 | 23.195 | 0 | 0 | 52.821 | 34.325 | [5 empty] | 0 | 10.65 | 20 | 3.7825 | 3.5203 | 1.6096 | 1.3953 | 2.1249 | 56.1775
04/25/10 | 4:39 | 0 | 18.575 | 0 | 2 | 0 | 32.89 | 45.761 | 28.974 | 28.564 | 17.343 | 24.445 | 9.663 | 0 | 0 | 60.093 | 60.451 | 49.544 | 23.195 | 0 | 0 | 52.8 | 34.325 | [5 empty] | 0 | 4.326 | 21 | 3.7825 | 3.5203 | 1.6096 | 1.3953 | 2.1249 | 56.1775
04/25/10 | 4:40 | 0 | 18.605 | 0 | 2 | 0 | 30.931 | 35.952 | 29.148 | 28.692 | 14.927 | 24.548 | 9.668 | 0 | 0 | 60.097 | 60.545 | 49.593 | 23.271 | 0 | 0 | 52.849 | 34.33 | [5 empty] | 0 | 2.239 | 22 | 3.7811 | 3.5189 | 1.6096 | 1.3953 | 2.1235 | 56.1625
04/25/10 | 4:41 | 0 | 18.55 | 0 | 3 | 0 | 30.156 | 32.515 | 29.359 | 28.829 | 15.689 | 24.59 | 9.663 | 0 | 0 | 60.116 | 60.474 | 49.589 | 23.217 | 0 | 0 | 52.8 | 34.28 | [5 empty] | 0 | 1.327 | 23 | 3.7825 | 3.5203 | 1.6096 | 1.3953 | 2.1249 | 56.1775
04/25/10 | 4:42 | 0 | 18.615 | 0 | 2 | 0 | 29.859 | 31.257 | 29.545 | 29.065 | 15.976 | 24.607 | 9.676 | 0 | 0 | 60.157 | 60.515 | 49.607 | 23.185 | 0 | 0 | 52.819 | 34.294 | [5 empty] | 0 | 0.794 | 24 | 3.7787 | 3.5167 | 1.6095 | 1.3953 | 2.1213 | 56.1385
04/25/10 | 4:43 | 0 | 18.615 | 0 | 2 | 0 | 29.739 | 30.654 | 29.955 | 29.256 | 15.827 | 24.582 | 9.676 | 0 | 0 | 60.134 | 60.515 | 49.607 | 23.114 | 0 | 0 | 52.819 | 34.318 | [5 empty] | 0 | 0.483 | 25 | 3.7787 | 3.5167 | 1.6095 | 1.3953 | 2.1213 | 56.1385
04/25/10 | 4:44 | 0 | 18.615 | 0 | 2 | 0 | 29.761 | 30.389 | 30.604 | 29.616 | 15.209 | 24.558 | 9.653 | 1 | 0 | 60.134 | 60.494 | 49.563 | 23.16 | 0 | 0 | 52.819 | 34.318 | [5 empty] | 0 | 0.145 | 26 | 3.7854 | 3.523 | 1.6097 | 1.3953 | 2.1277 | 56.2074
04/25/10 | 4:45 | 0 | 18.648 | 0 | 3 | 0 | 29.891 | 30.276 | 31.144 | 30.347 | 14.477 | 24.543 | 9.733 | 0 | 0 | 60.143 | 60.524 | 49.593 | 23.217 | 0 | 0 | 52.826 | 34.349 | [5 empty] | 0 | -0.456 | 27 | 3.7622 | 3.5009 | 1.6088 | 1.3953 | 2.1056 | 55.9668
04/25/10 | 4:46 | 0 | 18.615 | 0 | 2 | 0 | 30.269 | 30.269 | 31.328 | 30.992 | 14.296 | 24.558 | 9.676 | 0 | 0 | 60.045 | 60.494 | 49.54 | 23.234 | 0 | 0 | 52.796 | 34.342 | [5 empty] | 0 | -0.723 | 28 | 3.7787 | 3.5167 | 1.6095 | 1.3953 | 2.1213 | 56.1385
04/25/10 | 4:47 | 0 | 18.565 | 0 | 3 | 0 | 30.798 | 30.533 | 31.232 | 31.328 | 27.064 | 24.487 | 9.701 | 0 | 0 | 60.022 | 60.472 | 49.493 | 23.258 | 0 | 0 | 52.772 | 34.342 | [5 empty] | 0 | -0.53 | 29 | 3.7715 | 3.5098 | 1.6092 | 1.3953 | 2.1144 | 56.0634
04/25/10 | 4:48 | 1 | 18.59 | 0 | 2 | 0 | 47.222 | 30.943 | 30.992 | 31.232 | 27.593 | 24.413 | 9.726 | 0 | 0 | 59.979 | 60.403 | 49.493 | 23.114 | 0 | 0 | 52.772 | 34.366 | [5 empty] | 18.59 | 15.99 | 30 | 3.7642 | 3.5028 | 1.6089 | 1.3953 | 2.1075 | 55.988
04/25/10 | 4:49 | 0 | 18.615 | 0 | 2 | 0 | 38.971 | 40.899 | 30.604 | 30.992 | 17.999 | 24.342 | 9.726 | 1 | 0 | 59.956 | 60.403 | 49.516 | 23.138 | 0 | 0 | 52.772 | 34.366 | [5 empty] | 0 | 7.979 | 31 | 3.7642 | 3.5028 | 1.6089 | 1.3953 | 2.1075 | 55.988
04/25/10 | 4:50 | 0 | 18.59 | 0 | 3 | 0 | 33.543 | 42.379 | 30.269 | 30.629 | 15.777 | 24.342 | 9.776 | 0 | 0 | 59.933 | 60.38 | 49.493 | 23.185 | 0 | 0 | 52.749 | 34.366 | [5 empty] | 0 | 2.914 | 32 | 3.7496 | 3.489 | 1.6083 | 1.3953 | 2.0937 | 55.8363
04/25/10 | 4:51 | 0 | 18.615 | 0 | 2 | 0 | 31.833 | 35.093 | 30.099 | 30.293 | 13.949 | 24.293 | 9.726 | 0 | 0 | 59.91 | 60.38 | 49.516 | 23.209 | 0 | 0 | 52.728 | 34.342 | [5 empty] | 0 | 1.54 | 33 | 3.7642 | 3.5028 | 1.6089 | 1.3953 | 2.1075 | 55.988
04/25/10 | 4:52 | 0 | 18.59 | 0 | 2 | 0 | 30.967 | 32.673 | 29.859 | 30.004 | 14.073 | 24.367 | 9.726 | 0 | 0 | 59.887 | 60.38 | 49.493 | 23.209 | 0 | 0 | 52.749 | 34.318 | [5 empty] | 0 | 0.963 | 34 | 3.7642 | 3.5028 | 1.6089 | 1.3953 | 2.1075 | 55.988
04/25/10 | 4:53 | 0 | 18.615 | 0 | 3 | 0 | 30.484 | 31.642 | 29.616 | 29.786 | 13.753 | 24.342 | 9.751 | 0 | 0 | 59.91 | 60.36 | 49.493 | 23.209 | 0 | 0 | 52.728 | 34.318 | [5 empty] | 0 | 0.698 | 35 | 3.7569 | 3.4959 | 1.6086 | 1.3953 | 2.1006 | 55.9123
04/25/10 | 4:54 | 0 | 18.64 | 0 | 2 | 0 | 30.17 | 31.088 | 29.474 | 29.57 | 14.098 | 24.367 | 9.726 | 1 | 0 | 59.865 | 60.36 | 49.516 | 23.185 | 0 | 0 | 52.749 | 34.294 | [5 empty] | 0 | 0.6 | 36 | 3.7642 | 3.5028 | 1.6089 | 1.3953 | 2.1075 | 55.988
04/25/10 | 4:55 | 0 | 18.64 | 0 | 2 | 0 | 29.835 | 30.678 | 29.57 | 29.401 | 13.949 | 24.367 | 9.751 | 0 | 0 | 59.821 | 60.337 | 49.47 | 23.16 | 0 | 0 | 52.728 | 34.225 | [5 empty] | 0 | 0.434 | 37 | 3.7569 | 3.4959 | 1.6086 | 1.3953 | 2.1006 | 55.9123
04/25/10 | 4:56 | 0 | 18.648 | 0 | 3 | 0 | 29.626 | 30.347 | 29.648 | 29.481 | 13.266 | 24.349 | 9.784 | 0 | 0 | 59.828 | 60.321 | 49.479 | 23.217 | 0 | 0 | 52.735 | 34.28 | [5 empty] | 0 | 0.145 | 38 | 3.7473 | 3.4868 | 1.6082 | 1.3953 | 2.0914 | 55.8119
04/25/10 | 4:57 | 0 | 18.59 | 0 | 2 | 0 | 29.496 | 30.028 | 29.594 | 29.545 | 12.986 | 24.293 | 9.799 | 0 | 0 | 59.776 | 60.337 | 49.425 | 23.16 | 0 | 0 | 52.705 | 34.27 | [5 empty] | 0 | -0.049 | 39 | 3.7429 | 3.4826 | 1.608 | 1.3953 | 2.0873 | 55.7661
04/25/10 | 4:58 | 0 | 18.59 | 0 | 2 | 0 | 29.521 | 29.835 | 29.425 | 29.521 | 20.679 | 24.222 | 9.726 | 0 | 0 | 59.776 | 60.269 | 49.425 | 23.138 | 0 | 0 | 52.681 | 34.318 | [5 empty] | 0 | 0 | 40 | 3.7642 | 3.5028 | 1.6089 | 1.3953 | 2.1075 | 55.988
04/25/10 | 4:59 | 0 | 18.615 | 0 | 3 | 0 | 43.953 | 29.81 | 29.28 | 29.376 | 29.641 | 24.173 | 9.824 | 0 | 0 | 59.776 | 60.269 | 49.425 | 23.138 | 0 | 0 | 52.681 | 34.249 | [5 empty] | 0 | 14.577 | 41 | 3.7357 | 3.4757 | 1.6077 | 1.3953 | 2.0804 | 55.6896
04/25/10 | 5:00 | 0 | 18.64 | 0 | 2 | 1 | 50.09 | 36.505 | 29.065 | 29.231 | 29.786 | 24.148 | 9.899 | 1 | 0 | 59.73 | 60.269 | 49.425 | 23.04 | 0 | 0 | 52.681 | 34.225 | [5 empty] | 0 | 20.859 | 42 | 3.7138 | 3.455 | 1.6068 | 1.3953 | 2.0596 | 55.4581
04/25/10 | 5:01 | 0 | 18.59 | 0 | 2 | 0 | 50.984 | 48.186 | 28.895 | 29.111 | 30.533 | 24.124 | 9.899 | 2 | 0 | 59.664 | 60.269 | 49.332 | 23.089 | 0 | 0 | 52.681 | 34.201 | [5 empty] | 0 | 21.873 | 0 | 3.7138 | 3.455 | 1.6068 | 1.3953 | 2.0596 | 55.4581
04/25/10 | 5:02 | 1 | 18.633 | 0 | 3 | 0 | 51.552 | 50.221 | 28.768 | 28.864 | 30.695 | 24.119 | 9.942 | 1 | 0 | 59.725 | 60.284 | 49.395 | 23.202 | 0 | 0 | 52.698 | 34.242 | [5 empty] | 18.633 | 22.688 | 1 | 3.7013 | 3.4431 | 2.711 | 2.5 | 0.94305 | 25.4791
04/25/10 | 5:03 | 0 | 18.658 | 0 | 2 | 0 | 51.643 | 50.931 | 28.768 | 28.743 | 31.009 | 24.141 | 10.015 | 2 | 0 | 59.703 | 60.262 | 49.395 | 23.202 | 0 | 0 | 52.698 | 34.266 | [5 empty] | 0 | 22.9 | 2 | 3.68 | 3.4228 | 2.7101 | 2.5 | 0.92285 | 25.0772
04/25/10 | 5:04 | 0 | 18.608 | 0 | 2 | 0 | 52.032 | 51.276 | 28.719 | 28.648 | 31.828 | 24.166 | 10.04 | 2 | 0 | 59.746 | 60.262 | 49.418 | 23.251 | 0 | 0 | 52.698 | 34.218 | [5 empty] | 0 | 23.384 | 3 | 3.6728 | 3.4159 | 2.7098 | 2.5 | 0.91593 | 24.9385
04/25/10 | 5:05 | 0 | 18.633 | 0 | 2 | 0 | 52.536 | 51.552 | 28.743 | 28.574 | 32.548 | 24.215 | 10.065 | 1 | 0 | 59.769 | 60.241 | 49.395 | 23.251 | 0 | 0 | 52.721 | 34.266 | [5 empty] | 0 | 23.962 | 4 | 3.6655 | 3.409 | 2.7095 | 2.5 | 0.90901 | 24.7992
04/25/10 | 5:06 | 1 | 18.633 | 0 | 3 | 0 | 53.017 | 52.1 | 28.792 | 28.574 | 32.737 | 24.359 | 10.09 | 2 | 0 | 59.792 | 60.284 | 49.442 | 23.226 | 0 | 0 | 52.698 | 34.287 | [5 empty] | 18.633 | 24.443 | 5 | 3.6582 | 3.4021 | 2.7092 | 2.5 | 0.90209 | 24.6594
04/25/10 | 5:07 | 0 | 18.658 | 0 | 2 | 0 | 53.178 | 52.627 | 28.913 | 28.648 | 33.113 | 24.479 | 10.065 | 2 | 0 | 59.814 | 60.262 | 49.395 | 23.226 | 0 | 0 | 52.721 | 34.287 | [5 empty] | 0 | 24.53 | 6 | 3.6655 | 3.409 | 2.7095 | 2.5 | 0.90901 | 24.7992
04/25/10 | 5:08 | 0 | 18.658 | 0 | 2 | 0 | 53.248 | 52.95 | 29.008 | 28.743 | 33.395 | 24.575 | 10.09 | 1 | 0 | 59.837 | 60.241 | 49.442 | 23.202 | 0 | 0 | 52.698 | 34.287 | [5 empty] | 0 | 24.505 | 7 | 3.6582 | 3.4021 | 2.7092 | 2.5 | 0.90209 | 24.6594
04/25/10 | 5:09 | 0 | 18.633 | 0 | 2 | 0 | 53.524 | 53.017 | 29.153 | 28.815 | 34.194 | 24.624 | 10.04 | 2 | 0 | 59.86 | 60.262 | 49.465 | 23.226 | 0 | 0 | 52.698 | 34.311 | [5 empty] | 0 | 24.709 | 8 | 3.6728 | 3.4159 | 2.7098 | 2.5 | 0.91593 | 24.9385
04/25/10 | 5:10 | 0 | 18.608 | 0 | 3 | 0 | 50.128 | 53.272 | 29.224 | 28.959 | 25.997 | 24.769 | 10.015 | 1 | 0 | 59.881 | 60.284 | 49.465 | 23.202 | 0 | 0 | 52.698 | 34.266 | [5 empty] | 0 | 21.169 | 9 | 3.68 | 3.4228 | 2.7101 | 2.5 | 0.92285 | 25.0772
04/25/10 | 5:11 | 0 | 18.633 | 0 | 2 | 0 | 36.873 | 53.134 | 29.369 | 29.082 | 21.204 | 24.913 | 10.015 | 1 | 0 | 59.926 | 60.284 | 49.418 | 23.322 | 0 | 0 | 52.698 | 34.242 | [5 empty] | 0 | 7.791 | 10 | 3.68 | 3.4228 | 2.7101 | 2.5 | 0.92285 | 25.0772
04/25/10 | 5:12 | 0 | 18.633 | 0 | 2 | 0 | 32.527 | 42.207 | 29.513 | 29.082 | 19.646 | 24.985 | 10.09 | 0 | 0 | 59.949 | 60.284 | 49.465 | 23.251 | 0 | 0 | 52.674 | 34.266 | [5 empty] | 0 | 3.445 | 11 | 3.6582 | 3.4021 | 2.7092 | 2.5 | 0.90209 | 24.6594
04/25/10 | 5:13 | 0 | 18.633 | 0 | 2 | 0 | 31.08 | 34.876 | 29.756 | 29.224 | 18.118 | 25.058 | 10.113 | 0 | 0 | 59.972 | 60.262 | 49.418 | 23.155 | 0 | 0 | 52.674 | 34.311 | [5 empty] | 0 | 1.856 | 12 | 3.6515 | 3.3957 | 2.709 | 2.5 | 0.89572 | 24.5303
04/25/10 | 5:14 | 0 | 18.633 | 0 | 2 | 0 | 30.526 | 32.429 | 29.996 | 29.442 | 15.573 | 25.058 | 10.138 | 0 | 0 | 59.995 | 60.262 | 49.442 | 23.226 | 0 | 0 | 52.674 | 34.311 | [5 empty] | 0 | 1.084 | 13 | 3.6442 | 3.3888 | 2.7087 | 2.5 | 0.8888 | 24.3894
04/25/10 | 5:15 | 0 | 18.633 | 0 | 3 | 0 | 30.332 | 31.465 | 30.188 | 29.732 | 15.918 | 25.129 | 10.138 | 0 | 0 | 59.972 | 60.241 | 49.395 | 23.251 | 0 | 0 | 52.651 | 34.311 | [5 empty] | 0 | 0.6 | 14 | 3.6442 | 3.3888 | 2.7087 | 2.5 | 0.8888 | 24.3894
04/25/10 | 5:16 | 0 | 18.658 | 0 | 2 | 0 | 30.31 | 31.031 | 30.791 | 30.021 | 16.315 | 25.105 | 10.188 | 0 | 0 | 59.949 | 60.241 | 49.395 | 23.202 | 0 | 0 | 52.651 | 34.287 | [5 empty] | 0 | 0.289 | 15 | 3.6297 | 3.375 | 2.7081 | 2.5 | 0.87496 | 24.1059
04/25/10 | 5:17 | 0 | 18.633 | 0 | 2 | 0 | 30.406 | 30.815 | 31.296 | 30.526 | 15.968 | 25.083 | 10.188 | 0 | 0 | 59.903 | 60.218 | 49.372 | 23.298 | 0 | 0 | 52.651 | 34.242 | [5 empty] | 0 | -0.12 | 16 | 3.6297 | 3.375 | 2.7081 | 2.5 | 0.87496 | 24.1059
04/25/10 | 5:18 | 0 | 18.608 | 0 | 3 | 0 | 30.597 | 30.815 | 31.634 | 31.129 | 15.795 | 25.034 | 10.214 | 1 | 0 | 59.903 | 60.218 | 49.327 | 23.155 | 0 | 0 | 52.627 | 34.125 | [5 empty] | 0 | -0.532 | 17 | 3.6221 | 3.3678 | 2.7078 | 2.5 | 0.86776 | 23.9576
04/25/10 | 5:19 | 0 | 18.633 | 0 | 2 | 0 | 31.056 | 30.911 | 31.61 | 31.561 | 15.498 | 24.938 | 10.239 | 0 | 0 | 59.86 | 60.218 | 49.304 | 23.226 | 0 | 0 | 52.536 | 34.101 | [5 empty] | 0 | -0.505 | 18 | 3.6148 | 3.3608 | 2.7075 | 2.5 | 0.86084 | 23.8144
04/25/10 | 5:20 | 1 | 18.658 | 0 | 3 | 0 | 36.167 | 31.249 | 31.394 | 31.61 | 31.973 | 24.864 | 10.312 | 0 | 0 | 59.86 | 60.173 | 49.327 | 23.106 | 0 | 0 | 52.445 | 34.125 | [5 empty] | 18.658 | 4.557 | 19 | 3.5935 | 3.3406 | 2.7066 | 2.5 | 0.84064 | 23.393
04/25/10 | 5:21 | 0 | 18.658 | 0 | 2 | 0 | 50.244 | 32.878 | 31.08 | 31.441 | 32.478 | 24.84 | 10.337 | 1 | 0 | 59.814 | 60.15 | 49.327 | 23.226 | 0 | 0 | 52.352 | 34.125 | [5 empty] | 0 | 18.803 | 20 | 3.5863 | 3.3337 | 2.7063 | 2.5 | 0.83372 | 23.2475
04/25/10 | 5:22 | 0 | 18.588 | 0 | 2 | 0 | 52.261 | 47.217 | 30.578 | 31.034 | 32.857 | 24.725 | 10.266 | 1 | 0 | 59.703 | 60.061 | 49.26 | 23.182 | 0 | 0 | 52.193 | 34.079 | [5 empty] | 0 | 21.227 | 21 | 3.6069 | 3.3534 | 2.7072 | 2.5 | 0.85337 | 23.6591
04/25/10 | 5:23 | 0 | 18.563 | 0 | 3 | 0 | 52.926 | 51.229 | 30.337 | 30.673 | 33.046 | 24.725 | 10.219 | 2 | 0 | 59.68 | 60.061 | 49.26 | 23.158 | 0 | 0 | 52.102 | 34.079 | [5 empty] | 0 | 22.253 | 22 | 3.6206 | 3.3664 | 2.7077 | 2.5 | 0.86638 | 23.929
04/25/10 | 5:24 | 1 | 18.563 | 0 | 2 | 1 | 53.386 | 52.147 | 30.193 | 30.384 | 33.187 | 24.602 | 10.266 | 1 | 0 | 59.657 | 60.061 | 49.26 | 23.109 | 0 | 0 | 52.032 | 34.079 | [5 empty] | 18.563 | 23.002 | 23 | 3.6069 | 3.3534 | 2.7072 | 2.5 | 0.85337 | 23.6591
04/25/10 | 5:25 | 0 | 18.563 | 1 | 2 | 0 | 45.406 | 52.721 | 30.048 | 30.193 | 22.964 | 24.7 | 10.291 | 2 | 0 | 59.634 | 60.038 | 49.26 | 23.182 | 0 | 0 | 51.988 | 34.103 | [5 empty] | 0 | 15.213 | 0 | 3.5997 | 3.3465 | 2.7069 | 2.5 | 0.84645 | 23.5147
04/25/10 | 5:26 | 0 | 18.563 | 0 | 2 | 0 | 35.653 | 50.725 | 29.903 | 29.999 | 18.909 | 24.676 | 10.266 | 0 | 0 | 59.657 | 60.015 | 49.281 | 23.182 | 0 | 0 | 51.941 | 34.079 | [5 empty] | 0 | 5.654 | 1 | 3.6069 | 3.3534 | 1.5708 | 1.3636 | 1.9897 | 55.1641
04/25/10 | 5:27 | 0 | 18.62 | 0 | 3 | 0 | 32.63 | 39.375 | 30.006 | 29.862 | 16.893 | 24.852 | 10.349 | 0 | 0 | 59.687 | 60.068 | 49.334 | 23.165 | 0 | 0 | 51.925 | 34.134 | [5 empty] | 0 | 2.768 | 2 | 3.5828 | 3.3304 | 1.5698 | 1.3636 | 1.9668 | 54.8949
04/25/10 | 5:28 | 0 | 18.588 | 0 | 2 | 0 | 31.372 | 34.314 | 30.094 | 29.805 | 15.873 | 24.869 | 10.367 | 0 | 0 | 59.657 | 60.015 | 49.26 | 23.158 | 0 | 0 | 51.871 | 34.127 | [5 empty] | 0 | 1.567 | 3 | 3.5775 | 3.3254 | 1.5696 | 1.3636 | 1.9618 | 54.8361
04/25/10 | 5:29 | 0 | 18.588 | 0 | 2 | 0 | 30.793 | 32.551 | 30.119 | 29.903 | 15.923 | 24.869 | 10.39 | 0 | 0 | 59.68 | 60.038 | 49.26 | 23.182 | 0 | 0 | 51.85 | 34.148 | [5 empty] | 0 | 0.89 | 4 | 3.5708 | 3.319 | 1.5693 | 1.3636 | 1.9554 | 54.7607
04/25/10 | 5:30 | 0 | 18.588 | 0 | 2 | 0 | 30.578 | 31.637 | 30.119 | 29.95 | 15.257 | 24.891 | 10.367 | 1 | 0 | 59.703 | 59.995 | 49.213 | 23.087 | 0 | 0 | 51.804 | 34.148 | [5 empty] | 0 | 0.628 | 5 | 3.5775 | 3.3254 | 1.5696 | 1.3636 | 1.9618 | 54.8361
04/25/10 | 5:31 | 0 | 18.588 | 0 | 3 | 0 | 30.457 | 31.178 | 30.239 | 29.999 | 15.503 | 24.845 | 10.415 | 0 | 0 | 59.703 | 60.015 | 49.213 | 23.109 | 0 | 0 | 51.804 | 34.103 | [5 empty] | 0 | 0.458 | 6 | 3.5636 | 3.3121 | 1.569 | 1.3636 | 1.9485 | 54.6784
04/25/10 | 5:32 | 0 | 18.62 | 0 | 2 | 0 | 30.391 | 31.019 | 30.246 | 30.08 | 15.536 | 24.852 | 10.422 | 0 | 0 | 59.709 | 60.045 | 49.22 | 23.141 | 0 | 0 | 51.811 | 34.134 | [5 empty] | 0 | 0.311 | 7 | 3.5615 | 3.3102 | 1.569 | 1.3636 | 1.9466 | 54.6552
04/25/10 | 5:33 | 0 | 18.62 | 0 | 2 | 0 | 30.345 | 30.825 | 30.224 | 30.175 | 15.832 | 24.828 | 10.472 | 0 | 0 | 59.664 | 60.002 | 49.197 | 23.094 | 0 | 0 | 51.811 | 34.158 | [5 empty] | 0 | 0.17 | 8 | 3.547 | 3.2964 | 1.5684 | 1.3636 | 1.9327 | 54.4894
04/25/10 | 5:34 | 0 | 18.62 | 0 | 3 | 0 | 30.345 | 30.705 | 30.175 | 30.126 | 15.956 | 24.779 | 10.472 | 0 | 0 | 59.641 | 60.002 | 49.197 | 23.094 | 0 | 0 | 51.811 | 34.158 | [5 empty] | 0 | 0.219 | 9 | 3.547 | 3.2964 | 1.5684 | 1.3636 | 1.9327 | 54.4894
04/25/10 | 5:35 | 0 | 18.588 | 0 | 2 | 0 | 42.375 | 30.624 | 30.144 | 30.072 | 31.012 | 24.651 | 10.49 | 0 | 0 | 59.591 | 59.949 | 49.166 | 23.038 | 0 | 0 | 51.757 | 34.103 | [5 empty] | 0 | 12.303 | 10 | 3.5417 | 3.2914 | 1.5682 | 1.3636 | 1.9277 | 54.4294
04/25/10 | 5:36 | 0 | 18.563 | 0 | 2 | 0 | 50.268 | 35.019 | 30.048 | 30.094 | 31.203 | 24.602 | 10.49 | 1 | 0 | 59.545 | 59.926 | 49.143 | 23.062 | 0 | 0 | 51.736 | 34.103 | [5 empty] | 0 | 20.174 | 11 | 3.5417 | 3.2914 | 1.5682 | 1.3636 | 1.9277 | 54.4294
04/25/10 | 5:37 | 1 | 18.588 | 0 | 3 | 0 | 51.552 | 48.181 | 29.854 | 30.072 | 31.902 | 24.555 | 10.515 | 2 | 0 | 59.522 | 59.949 | 49.122 | 23.013 | 0 | 0 | 51.736 | 34.055 | [5 empty] | 18.588 | 21.48 | 12 | 3.5344 | 3.2844 | 1.5679 | 1.3636 | 1.9208 | 54.3457
04/25/10 | 5:38 | 0 | 18.563 | 0 | 2 | 0 | 52.284 | 50.611 | 29.759 | 29.903 | 32.36 | 24.46 | 10.538 | 1 | 0 | 59.499 | 59.926 | 49.098 | 23.133 | 0 | 0 | 51.689 | 34.079 | [5 empty] | 0 | 22.381 | 13 | 3.5277 | 3.2781 | 1.5676 | 1.3636 | 1.9144 | 54.2684
04/25/10 | 5:39 | 0 | 18.563 | 0 | 2 | 0 | 52.835 | 51.505 | 29.663 | 29.759 | 32.692 | 24.482 | 10.563 | 2 | 0 | 59.479 | 59.903 | 49.122 | 23.207 | 0 | 0 | 51.689 | 34.079 | [5 empty] | 0 | 23.076 | 14 | 3.5205 | 3.2712 | 1.5673 | 1.3636 | 1.9075 | 54.1841
04/25/10 | 5:40 | 0 | 18.595 | 0 | 3 | 0 | 51.008 | 52.27 | 29.597 | 29.646 | 26.272 | 24.492 | 10.571 | 2 | 0 | 59.509 | 59.933 | 49.129 | 23.165 | 0 | 0 | 51.696 | 34.11 | [5 empty] | 0 | 21.362 | 15 | 3.5181 | 3.2689 | 1.5672 | 1.3636 | 1.9053 | 54.157
04/25/10 | 5:41 | 0 | 18.613 | 0 | 2 | 0 | 37.509 | 52.469 | 29.445 | 29.494 | 21.135 | 24.46 | 10.613 | 0 | 0 | 59.522 | 59.881 | 49.19 | 23.109 | 0 | 0 | 51.666 | 34.103 | [5 empty] | 0 | 8.015 | 16 | 3.5059 | 3.2573 | 1.5667 | 1.3636 | 1.8937 | 54.0143
04/25/10 | 5:42 | 0 | 18.618 | 0 | 2 | 0 | 32.909 | 42.872 | 29.57 | 29.378 | 19.334 | 24.585 | 10.669 | 0 | 0 | 59.547 | 59.906 | 49.148 | 23.092 | 0 | 0 | 51.647 | 34.129 | [5 empty] | 0 | 3.531 | 17 | 3.4896 | 3.2418 | 1.566 | 1.3636 | 1.8782 | 53.8225
04/25/10 | 5:43 | 0 | 18.588 | 0 | 2 | 0 | 31.227 | 35.23 | 29.614 | 29.325 | 18.884 | 24.577 | 10.664 | 1 | 0 | 59.543 | 59.878 | 49.164 | 23.158 | 0 | 0 | 51.64 | 34.079 | [5 empty] | 0 | 1.902 | 18 | 3.491 | 3.2432 | 1.5661 | 1.3636 | 1.8796 | 53.8397
04/25/10 | 5:44 | 0 | 18.593 | 0 | 2 | 0 | 30.558 | 32.651 | 29.619 | 29.474 | 18.15 | 24.631 | 10.694 | 0 | 0 | 59.57 | 59.906 | 49.148 | 23.114 | 0 | 0 | 51.647 | 34.108 | [5 empty] | 0 | 1.084 | 19 | 3.4823 | 3.2349 | 1.5657 | 1.3636 | 1.8713 | 53.7363
04/25/10 | 5:45 | 0 | 18.618 | 0 | 3 | 0 | 30.22 | 31.522 | 29.594 | 29.45 | 17.658 | 24.631 | 10.694 | 0 | 0 | 59.593 | 59.906 | 49.171 | 23.114 | 0 | 0 | 51.647 | 34.129 | [5 empty] | 0 | 0.77 | 20 | 3.4823 | 3.2349 | 1.5657 | 1.3636 | 1.8713 | 53.7363
04/25/10 | 5:46 | 0 | 18.593 | 0 | 2 | 0 | 30.053 | 30.992 | 29.619 | 29.499 | 16.546 | 24.656 | 10.643 | 0 | 0 | 59.57 | 59.885 | 49.124 | 23.187 | 0 | 0 | 51.624 | 34.084 | [5 empty] | 0 | 0.554 | 21 | 3.4972 | 3.249 | 1.5663 | 1.3636 | 1.8854 | 53.9118
04/25/10 | 5:47 | 0 | 18.593 | 0 | 2 | 0 | 29.908 | 30.654 | 29.714 | 29.499 | 15.732 | 24.607 | 10.568 | 0 | 0 | 59.57 | 59.885 | 49.077 | 23.092 | 0 | 0 | 51.601 | 34.108 | [5 empty] | 0 | 0.409 | 22 | 3.519 | 3.2698 | 1.5672 | 1.3636 | 1.9061 | 54.1672
04/25/10 | 5:48 | 0 | 18.593 | 0 | 2 | 0 | 29.81 | 30.413 | 29.788 | 29.594 | 15.435 | 24.536 | 10.669 | 0 | 0 | 59.547 | 59.839 | 49.101 | 23.114 | 0 | 0 | 51.577 | 34.06 | [5 empty] | 0 | 0.216 | 23 | 3.4896 | 3.2418 | 1.566 | 1.3636 | 1.8782 | 53.8225
04/25/10 | 5:49 | 0 | 18.613 | 0 | 3 | 0 | 29.759 | 30.168 | 29.781 | 29.614 | 14.837 | 24.411 | 10.563 | 0 | 0 | 59.497 | 59.835 | 49.049 | 23.109 | 0 | 0 | 51.573 | 34.031 | [5 empty] | 0 | 0.145 | 24 | 3.5205 | 3.2712 | 1.5673 | 1.3636 | 1.9075 | 54.1841
04/25/10 | 5:50 | 0 | 18.537 | 0 | 2 | 0 | 32.598 | 30.168 | 29.95 | 29.759 | 30.215 | 24.457 | 10.638 | 0 | 0 | 59.431 | 59.812 | 48.982 | 23.084 | 0 | 0 | 51.549 | 33.983 | [5 empty] | 0 | 2.839 | 25 | 3.4986 | 3.2504 | 1.5664 | 1.3636 | 1.8868 | 53.9289
04/25/10 | 5:51 | 1 | 18.593 | 0 | 2 | 0 | 45.892 | 30.727 | 29.979 | 29.93 | 22.439 | 24.462 | 10.716 | 1 | 0 | 59.436 | 59.817 | 49.01 | 23.092 | 0 | 0 | 51.577 | 34.036 | [5 empty] | 18.593 | 15.962 | 26 | 3.4759 | 3.2288 | 1.5655 | 1.3636 | 1.8652 | 53.6602
04/25/10 | 5:52 | 0 | 18.588 | 0 | 3 | 0 | 35.041 | 44.762 | 29.83 | 29.925 | 16.886 | 24.337 | 10.762 | 0 | 0 | 59.385 | 59.746 | 48.982 | 23.038 | 0 | 0 | 51.526 | 34.031 | [5 empty] | 0 | 5.116 | 27 | 3.4625 | 3.2161 | 1.5649 | 1.3636 | 1.8524 | 53.5
04/25/10 | 5:53 | 0 | 18.618 | 0 | 2 | 0 | 31.737 | 37.983 | 29.714 | 29.835 | 15.237 | 24.367 | 10.817 | 1 | 0 | 59.413 | 59.794 | 49.01 | 22.993 | 0 | 0 | 51.554 | 34.036 | [5 empty] | 0 | 1.902 | 28 | 3.4465 | 3.2009 | 1.5643 | 1.3636 | 1.8372 | 53.3069
04/25/10 | 5:54 | 0 | 18.618 | 0 | 3 | 0 | 30.678 | 32.909 | 29.521 | 29.665 | 14.94 | 24.32 | 10.842 | 0 | 0 | 59.369 | 59.773 | 48.986 | 23.067 | 0 | 0 | 51.533 | 34.06 | [5 empty] | 0 | 1.013 | 29 | 3.4392 | 3.1939 | 1.564 | 1.3636 | 1.8303 | 53.2186
04/25/10 | 5:55 | 0 | 18.613 | 0 | 2 | 0 | 30.168 | 31.347 | 29.325 | 29.516 | 14.465 | 24.266 | 10.86 | 0 | 0 | 59.342 | 59.723 | 48.958 | 23.038 | 0 | 0 | 51.505 | 34.031 | [5 empty] | 0 | 0.652 | 30 | 3.434 | 3.189 | 1.5638 | 1.3636 | 1.8253 | 53.1547
04/25/10 | 5:56 | 0 | 18.643 | 0 | 2 | 0 | 29.908 | 30.774 | 29.185 | 29.305 | 14.915 | 24.246 | 10.94 | 0 | 0 | 59.369 | 59.728 | 48.963 | 23.043 | 0 | 0 | 51.51 | 34.06 | [5 empty] | 0 | 0.603 | 31 | 3.4107 | 3.1668 | 1.5628 | 1.3636 | 1.8032 | 52.8685
04/25/10 | 5:57 | 0 | 18.618 | 0 | 2 | 0 | 29.521 | 30.293 | 29.089 | 29.089 | 15.237 | 24.175 | 10.915 | 0 | 0 | 59.347 | 59.705 | 48.986 | 22.993 | 0 | 0 | 51.486 | 34.036 | [5 empty] | 0 | 0.432 | 32 | 3.418 | 3.1737 | 1.5631 | 1.3636 | 1.8101 | 52.9584
04/25/10 | 5:58 | 0 | 18.618 | 0 | 3 | 0 | 29.354 | 30.053 | 29.185 | 29.04 | 14.867 | 24.197 | 10.988 | 0 | 0 | 59.324 | 59.728 | 48.94 | 23.092 | 0 | 0 | 51.486 | 34.084 | [5 empty] | 0 | 0.314 | 33 | 3.3967 | 3.1535 | 1.5623 | 1.3636 | 1.7899 | 52.6949
04/25/10 | 5:59 | 0 | 18.643 | 0 | 2 | 0 | 29.16 | 29.763 | 29.209 | 29.089 | 15.287 | 24.126 | 10.988 | 0 | 0 | 59.301 | 59.705 | 48.963 | 23.043 | 0 | 0 | 51.486 | 34.06 | [5 empty] | 0 | 0.071 | 34 | 3.3967 | 3.1535 | 1.5623 | 1.3636 | 1.7899 | 52.6949
04/25/10 | 6:00 | 0 | 18.618 | 0 | 2 | 0 | 29.089 | 29.499 | 29.136 | 29.111 | 15.088 | 24.126 | 11.013 | 0 | 0 | 59.278 | 59.659 | 48.919 | 23.043 | 0 | 0 | 51.486 | 34.012 | [5 empty] | 0 | -0.022 | 35 | 3.3894 | 3.1466 | 1.562 | 1.3636 | 1.783 | 52.6039
04/25/10 | 6:01 | 0 | 18.593 | 0 | 3 | 0 | 29.665 | 29.425 | 28.991 | 29.111 | 28.51 | 24.053 | 11.063 | 0 | 0 | 59.258 | 59.659 | 48.919 | 23.067 | 0 | 0 | 51.463 | 34.036 | [5 empty] | 0 | 0.554 | 36 | 3.3749 | 3.1328 | 1.5614 | 1.3636 | 1.7691 | 52.4208
04/25/10 | 6:02 | 0 | 18.673 | 0 | 2 | 0 | 47.782 | 29.577 | 28.903 | 29.023 | 29.722 | 24.06 | 11.141 | 1 | 0 | 59.269 | 59.696 | 48.907 | 23.025 | 0 | 0 | 51.521 | 34.07 | [5 empty] | 0 | 18.759 | 37 | 3.3521 | 3.1112 | 1.5605 | 1.3636 | 1.7475 | 52.1319
04/25/10 | 6:03 | 0 | 18.678 | 0 | 3 | 0 | 50.952 | 43.217 | 28.763 | 28.908 | 30.09 | 24.09 | 11.222 | 1 | 0 | 59.296 | 59.723 | 48.935 | 23.079 | 0 | 0 | 51.549 | 34.098 | [5 empty] | 0 | 22.044 | 38 | 3.3286 | 3.0888 | 1.5595 | 1.3636 | 1.7251 | 51.8277
04/25/10 | 6:04 | 0 | 18.648 | 0 | 2 | 0 | 51.222 | 49.64 | 28.613 | 28.758 | 30.445 | 24.014 | 11.166 | 2 | 0 | 59.226 | 59.696 | 48.884 | 23.072 | 0 | 0 | 51.521 | 34.07 | [5 empty] | 0 | 22.464 | 39 | 3.3449 | 3.1043 | 1.5602 | 1.3636 | 1.7406 | 52.0385
04/25/10 | 6:05 | 1 | 18.673 | 0 | 2 | 0 | 51.428 | 50.534 | 28.542 | 28.542 | 31.048 | 23.915 | 11.141 | 2 | 0 | 59.18 | 59.696 | 48.951 | 23.096 | 0 | 0 | 51.498 | 34.07 | [5 empty] | 18.673 | 22.886 | 40 | 3.3521 | 3.1112 | 1.5605 | 1.3636 | 1.7475 | 52.1319
04/25/10 | 6:06 | 0 | 18.673 | 0 | 2 | 0 | 51.841 | 50.97 | 28.567 | 28.469 | 31.698 | 24.014 | 11.217 | 1 | 0 | 59.269 | 59.673 | 48.951 | 23.072 | 0 | 0 | 51.498 | 34.07 | [5 empty] | 0 | 23.372 | 41 | 3.33 | 3.0901 | 1.5596 | 1.3636 | 1.7265 | 51.8466
04/25/10 | 6:07 | 0 | 18.673 | 0 | 3 | 0 | 52.324 | 51.36 | 28.493 | 28.469 | 32.036 | 24.085 | 11.239 | 2 | 0 | 59.246 | 59.696 | 48.907 | 23.096 | 0 | 0 | 51.498 | 34.046 | [5 empty] | 0 | 23.855 | 42 | 3.3236 | 3.084 | 1.5593 | 1.3636 | 1.7204 | 51.7634
04/25/10 | 6:08 | 0 | 18.648 | 0 | 2 | 1 | 52.529 | 51.818 | 28.542 | 28.349 | 27.434 | 24.18 | 11.239 | 2 | 0 | 59.315 | 59.673 | 48.951 | 23.17 | 0 | 0 | 51.498 | 34.07 | [5 empty] | 0 | 24.18 | 43 | 3.3236 | 3.084 | 1.5593 | 1.3636 | 1.7204 | 51.7634
04/25/10 | 6:09 | 0 | 18.623 | 0 | 2 | 0 | 38.887 | 52.324 | 28.638 | 28.302 | 21.363 | 24.254 | 11.217 | 0 | 0 | 59.315 | 59.673 | 48.951 | 23.121 | 0 | 0 | 51.498 | 34.07 | [5 empty] | 0 | 10.585 | 0 | 3.33 | 3.0901 | 1.5596 | 1.3636 | 1.7265 | 51.8466
04/25/10 | 6:10 | 0 | 18.648 | 0 | 2 | 0 | 32.541 | 45.238 | 28.734 | 28.398 | 19.292 | 24.303 | 11.239 | 1 | 0 | 59.36 | 59.696 | 48.975 | 23.05 | 0 | 0 | 51.474 | 34.091 | [5 empty] | 0 | 4.143 | 1 | 3.3236 | 3.084 | 1.591 | 1.3953 | 1.6887 | 50.8092
04/25/10 | 6:11 | 0 | 18.648 | 0 | 2 | 0 | 30.565 | 35.454 | 28.807 | 28.469 | 17.909 | 24.398 | 11.264 | 0 | 0 | 59.381 | 59.696 | 48.975 | 23.17 | 0 | 0 | 51.474 | 34.091 | [5 empty] | 0 | 2.096 | 2 | 3.3163 | 3.0771 | 1.5907 | 1.3953 | 1.6818 | 50.7121
04/25/10 | 6:12 | 0 | 18.648 | 0 | 3 | 0 | 29.795 | 32.059 | 28.878 | 28.567 | 17.192 | 24.47 | 11.315 | 0 | 0 | 59.404 | 59.673 | 48.951 | 23.146 | 0 | 0 | 51.451 | 34.091 | [5 empty] | 0 | 1.228 | 3 | 3.3015 | 3.063 | 1.5901 | 1.3953 | 1.6677 | 50.5126
04/25/10 | 6:13 | 0 | 18.648 | 0 | 2 | 0 | 29.457 | 30.783 | 28.832 | 28.663 | 16.848 | 24.398 | 11.192 | 0 | 0 | 59.404 | 59.673 | 48.928 | 23.146 | 0 | 0 | 51.451 | 34.07 | [5 empty] | 0 | 0.794 | 4 | 3.3373 | 3.0971 | 1.5916 | 1.3953 | 1.7017 | 50.9906
04/25/10 | 6:14 | 0 | 18.678 | 0 | 2 | 0 | 29.317 | 30.234 | 28.837 | 28.643 | 16.26 | 24.499 | 11.197 | 0 | 0 | 59.431 | 59.7 | 48.979 | 23.079 | 0 | 0 | 51.456 | 34.074 | [5 empty] | 0 | 0.674 | 5 | 3.3358 | 3.0957 | 1.5915 | 1.3953 | 1.7003 | 50.9714
04/25/10 | 6:15 | 0 | 18.623 | 0 | 3 | 0 | 29.143 | 29.891 | 29.001 | 28.567 | 15.737 | 24.445 | 11.166 | 0 | 0 | 59.404 | 59.65 | 48.884 | 23.121 | 0 | 0 | 51.428 | 34.046 | [5 empty] | 0 | 0.576 | 6 | 3.3449 | 3.1043 | 1.5919 | 1.3953 | 1.7089 | 51.0904
04/25/10 | 6:16 | 0 | 18.623 | 0 | 2 | 0 | 29.001 | 29.697 | 29.337 | 28.807 | 15.118 | 24.445 | 11.192 | 0 | 0 | 59.36 | 59.673 | 48.86 | 23.05 | 0 | 0 | 51.451 | 34.022 | [5 empty] | 0 | 0.194 | 7 | 3.3373 | 3.0971 | 1.5916 | 1.3953 | 1.7017 | 50.9906
04/25/10 | 6:17 | 0 | 18.6 | 0 | 2 | 0 | 29.001 | 29.481 | 29.842 | 29.192 | 15.093 | 24.374 | 11.239 | 0 | 0 | 59.365 | 59.655 | 48.865 | 23.15 | 0 | 0 | 51.456 | 34.074 | [5 empty] | 0 | -0.191 | 8 | 3.3236 | 3.084 | 1.591 | 1.3953 | 1.6887 | 50.8092
04/25/10 | 6:18 | 1 | 18.623 | 0 | 3 | 0 | 29.266 | 29.361 | 30.06 | 29.651 | 28.398 | 24.325 | 11.264 | 0 | 0 | 59.337 | 59.607 | 48.86 | 23.096 | 0 | 0 | 51.428 | 34.046 | [5 empty] | 18.623 | -0.385 | 9 | 3.3163 | 3.0771 | 1.5907 | 1.3953 | 1.6818 | 50.7121
04/25/10 | 6:19 | 0 | 18.648 | 1 | 2 | 0 | 46.912 | 29.481 | 30.036 | 29.94 | 31.048 | 24.303 | 11.239 | 1 | 0 | 59.269 | 59.584 | 48.79 | 23.096 | 0 | 0 | 51.383 | 33.998 | [5 empty] | 0 | 16.972 | 10 | 3.3236 | 3.084 | 1.591 | 1.3953 | 1.6887 | 50.8092
04/25/10 | 6:20 | 0 | 18.703 | 0 | 3 | 0 | 50.401 | 42.37 | 29.825 | 29.969 | 31.222 | 24.308 | 11.32 | 1 | 0 | 59.274 | 59.611 | 48.865 | 23.101 | 0 | 0 | 51.411 | 33.979 | [5 empty] | 0 | 20.432 | 11 | 3.3 | 3.0616 | 1.5901 | 1.3953 | 1.6663 | 50.4929
04/25/10 | 6:21 | 0 | 18.653 | 0 | 2 | 0 | 51.435 | 49.117 | 29.582 | 29.825 | 31.848 | 24.259 | 11.269 | 2 | 0 | 59.23 | 59.611 | 48.797 | 23.079 | 0 | 0 | 51.411 | 33.979 | [5 empty] | 0 | 21.61 | 12 | 3.3149 | 3.0757 | 1.5907 | 1.3953 | 1.6804 | 50.6926
04/25/10 | 6:22 | 1 | 18.663 | 0 | 2 | 0 | 51.92 | 50.637 | 29.374 | 29.567 | 32.24 | 24.244 | 11.428 | 2 | 0 | 59.235 | 59.57 | 48.825 | 23.16 | 0 | 0 | 51.393 | 34.01 | [5 empty] | 18.663 | 22.353 | 13 | 3.2686 | 3.0317 | 1.5888 | 1.3953 | 1.6364 | 50.0642
04/25/10 | 6:23 | 0 | 18.663 | 0 | 3 | 0 | 52.518 | 51.325 | 29.207 | 29.327 | 32.952 | 24.266 | 11.478 | 1 | 0 | 59.212 | 59.547 | 48.872 | 23.111 | 0 | 0 | 51.393 | 34.058 | [5 empty] | 0 | 23.191 | 14 | 3.254 | 3.0179 | 1.5882 | 1.3953 | 1.6225 | 49.8629
04/25/10 | 6:24 | 0 | 18.668 | 0 | 2 | 0 | 44.027 | 51.948 | 29.138 | 29.187 | 22.611 | 24.345 | 11.533 | 1 | 0 | 59.239 | 59.598 | 48.853 | 23.165 | 0 | 0 | 51.421 | 34.086 | [5 empty] | 0 | 14.84 | 15 | 3.238 | 3.0027 | 1.5876 | 1.3953 | 1.6073 | 49.6393
04/25/10 | 6:25 | 0 | 18.693 | 0 | 2 | 0 | 34.579 | 49.519 | 29.092 | 28.969 | 19.359 | 24.394 | 11.606 | 1 | 0 | 59.285 | 59.552 | 48.921 | 23.165 | 0 | 0 | 51.397 | 34.134 | [5 empty] | 0 | 5.61 | 16 | 3.2167 | 2.9825 | 1.5867 | 1.3953 | 1.5871 | 49.3392
04/25/10 | 6:26 | 0 | 18.668 | 0 | 2 | 0 | 31.595 | 38.129 | 29.236 | 28.947 | 18.128 | 24.514 | 11.606 | 0 | 0 | 59.285 | 59.575 | 48.9 | 23.19 | 0 | 0 | 51.376 | 34.11 | [5 empty] | 0 | 2.648 | 17 | 3.2167 | 2.9825 | 1.5867 | 1.3953 | 1.5871 | 49.3392
04/25/10 | 6:27 | 0 | 18.638 | 0 | 3 | 0 | 30.411 | 33.283 | 29.253 | 28.94 | 18.072 | 24.484 | 11.652 | 0 | 0 | 59.301 | 59.547 | 48.893 | 23.182 | 0 | 0 | 51.369 | 34.105 | [5 empty] | 0 | 1.471 | 18 | 3.2033 | 2.9697 | 1.5862 | 1.3953 | 1.5744 | 49.148
04/25/10 | 6:28 | 0 | 18.668 | 0 | 2 | 0 | 29.957 | 31.595 | 29.283 | 29.138 | 17.313 | 24.514 | 11.657 | 0 | 0 | 59.306 | 59.598 | 48.9 | 23.212 | 0 | 0 | 51.397 | 34.11 | [5 empty] | 0 | 0.819 | 19 | 3.2019 | 2.9683 | 1.5861 | 1.3953 | 1.573 | 49.1272
04/25/10 | 6:29 | 0 | 18.693 | 0 | 2 | 0 | 29.788 | 30.801 | 29.332 | 29.138 | 17.683 | 24.563 | 11.729 | 0 | 0 | 59.328 | 59.552 | 48.853 | 23.141 | 0 | 0 | 51.353 | 34.11 | [5 empty] | 0 | 0.65 | 20 | 3.1809 | 2.9484 | 1.5852 | 1.3953 | 1.5531 | 48.8244
04/25/10 | 6:30 | 0 | 18.638 | 0 | 2 | 0 | 29.616 | 30.386 | 29.423 | 29.182 | 17.504 | 24.555 | 11.775 | 0 | 0 | 59.278 | 59.547 | 48.825 | 23.038 | 0 | 0 | 51.348 | 34.058 | [5 empty] | 0 | 0.434 | 21 | 3.1675 | 2.9357 | 1.5847 | 1.3953 | 1.5403 | 48.6289
04/25/10 | 6:31 | 0 | 18.668 | 0 | 3 | 0 | 29.548 | 30.175 | 29.621 | 29.307 | 17.042 | 24.514 | 11.928 | 1 | 0 | 59.285 | 59.575 | 48.783 | 23.045 | 0 | 0 | 51.353 | 34.11 | [5 empty] | 0 | 0.241 | 22 | 3.123 | 2.8933 | 1.5829 | 1.3953 | 1.498 | 47.9666
04/25/10 | 6:32 | 0 | 18.668 | 0 | 2 | 0 | 29.548 | 29.982 | 29.788 | 29.452 | 16.499 | 24.489 | 12.026 | 0 | 0 | 59.285 | 59.531 | 48.807 | 23.02 | 0 | 0 | 51.353 | 34.062 | [5 empty] | 0 | 0.096 | 23 | 3.0944 | 2.8662 | 1.5817 | 1.3953 | 1.4709 | 47.5323
04/25/10 | 6:33 | 0 | 18.668 | 0 | 2 | 0 | 29.597 | 29.911 | 29.957 | 29.668 | 15.732 | 24.489 | 12.149 | 0 | 0 | 59.262 | 59.531 | 48.783 | 23.067 | 0 | 0 | 51.353 | 34.015 | [5 empty] | 0 | -0.071 | 24 | 3.0586 | 2.8322 | 1.5803 | 1.3953 | 1.4368 | 46.9758
04/25/10 | 6:34 | 0 | 18.638 | 0 | 3 | 0 | 42.422 | 29.903 | 29.928 | 29.808 | 30.722 | 24.411 | 12.169 | 0 | 0 | 59.189 | 59.458 | 48.711 | 23.062 | 0 | 0 | 51.325 | 33.964 | [5 empty] | 0 | 12.614 | 25 | 3.0528 | 2.8266 | 1.5801 | 1.3953 | 1.4313 | 46.8841
04/25/10 | 6:35 | 0 | 18.668 | 0 | 2 | 0 | 49.563 | 35.354 | 29.837 | 29.886 | 31.21 | 24.418 | 12.149 | 1 | 0 | 59.171 | 59.463 | 48.716 | 23.165 | 0 | 0 | 51.376 | 33.969 | [5 empty] | 0 | 19.677 | 26 | 3.0586 | 2.8322 | 1.5803 | 1.3953 | 1.4368 | 46.9758
04/25/10 | 6:36 | 1 | 18.718 | 0 | 3 | 0 | 50.893 | 47.637 | 29.621 | 29.788 | 31.74 | 24.32 | 12.225 | 2 | 0 | 59.194 | 59.463 | 48.739 | 23.116 | 0 | 0 | 51.353 | 33.945 | [5 empty] | 18.718 | 21.105 | 27 | 3.0365 | 2.8111 | 1.5794 | 1.3953 | 1.4158 | 46.6254
04/25/10 | 6:37 | 0 | 18.693 | 0 | 2 | 0 | 51.673 | 49.999 | 29.452 | 29.621 | 32.269 | 24.345 | 12.127 | 1 | 0 | 59.15 | 59.44 | 48.716 | 23.116 | 0 | 0 | 51.353 | 33.969 | [5 empty] | 0 | 22.052 | 28 | 3.065 | 2.8382 | 1.5806 | 1.3953 | 1.4429 | 47.0763
04/25/10 | 6:38 | 0 | 18.693 | 0 | 2 | 0 | 52.476 | 50.917 | 29.378 | 29.428 | 32.888 | 24.32 | 12.174 | 2 | 0 | 59.15 | 59.42 | 48.739 | 23.236 | 0 | 0 | 51.33 | 34.015 | [5 empty] | 0 | 23.048 | 29 | 3.0513 | 2.8252 | 1.58 | 1.3953 | 1.4299 | 46.8611
04/25/10 | 6:39 | 0 | 18.693 | 0 | 3 | 0 | 44.748 | 51.787 | 29.187 | 29.283 | 23.695 | 24.369 | 12.149 | 1 | 0 | 59.128 | 59.44 | 48.762 | 23.236 | 0 | 0 | 51.353 | 34.015 | [5 empty] | 0 | 15.465 | 30 | 3.0586 | 2.8322 | 1.5803 | 1.3953 | 1.4368 | 46.9758
04/25/10 | 6:40 | 0 | 18.663 | 0 | 2 | 0 | 34.809 | 49.904 | 29.133 | 29.062 | 20.654 | 24.34 | 12.144 | 0 | 0 | 59.143 | 59.413 | 48.711 | 23.136 | 0 | 0 | 51.278 | 33.964 | [5 empty] | 0 | 5.747 | 31 | 3.0601 | 2.8335 | 1.5803 | 1.3953 | 1.4382 | 46.9987
04/25/10 | 6:41 | 0 | 18.693 | 0 | 2 | 0 | 31.715 | 38.574 | 29.236 | 28.969 | 19.631 | 24.465 | 12.149 | 1 | 0 | 59.194 | 59.44 | 48.762 | 23.236 | 0 | 0 | 51.33 | 33.969 | [5 empty] | 0 | 2.746 | 32 | 3.0586 | 2.8322 | 1.5803 | 1.3953 | 1.4368 | 46.9758
04/25/10 | 6:42 | 0 | 18.635 | 0 | 2 | 0 | 30.455 | 33.467 | 29.226 | 28.962 | 18.095 | 24.433 | 12.069 | 0 | 0 | 59.141 | 59.365 | 48.73 | 23.06 | 0 | 0 | 51.253 | 33.936 | [5 empty] | 0 | 1.493 | 33 | 3.0819 | 2.8543 | 1.5812 | 1.3953 | 1.459 | 47.3393
04/25/10 | 6:43 | 0 | 18.61 | 0 | 2 | 0 | 29.974 | 31.634 | 29.276 | 29.057 | 17.404 | 24.457 | 11.993 | 0 | 0 | 59.141 | 59.365 | 48.706 | 23.084 | 0 | 0 | 51.253 | 33.936 | [5 empty] | 0 | 0.917 | 34 | 3.104 | 2.8753 | 1.5821 | 1.3953 | 1.48 | 47.6795
04/25/10 | 6:44 | 0 | 18.661 | 0 | 3 | 0 | 29.756 | 30.793 | 29.3 | 29.082 | 17.255 | 24.457 | 11.993 | 0 | 0 | 59.141 | 59.365 | 48.683 | 23.06 | 0 | 0 | 51.253 | 33.914 | [5 empty] | 0 | 0.674 | 35 | 3.104 | 2.8753 | 1.5821 | 1.3953 | 1.48 | 47.6795
04/25/10 | 6:45 | 0 | 18.635 | 0 | 2 | 0 | 29.611 | 30.359 | 29.371 | 29.082 | 15.772 | 24.433 | 12.019 | 0 | 0 | 59.073 | 59.342 | 48.639 | 23.011 | 0 | 0 | 51.253 | 33.914 | [5 empty] | 0 | 0.529 | 36 | 3.0965 | 2.8681 | 1.5818 | 1.3953 | 1.4728 | 47.5636
04/25/10 | 6:46 | 0 | 18.635 | 0 | 2 | 0 | 29.467 | 30.119 | 29.491 | 29.202 | 15.453 | 24.433 | 11.971 | 0 | 0 | 59.096 | 59.365 | 48.615 | 22.964 | 0 | 0 | 51.253 | 33.89 | [5 empty] | 0 | 0.265 | 37 | 3.1104 | 2.8814 | 1.5824 | 1.3953 | 1.4861 | 47.777
04/25/10 | 6:47 | 0 | 18.668 | 0 | 3 | 0 | 29.452 | 29.982 | 29.548 | 29.378 | 15.707 | 24.489 | 11.953 | 0 | 0 | 59.102 | 59.372 | 48.622 | 23.02 | 0 | 0 | 51.26 | 33.945 | [5 empty] | 0 | 0.074 | 38 | 3.1157 | 2.8864 | 1.5826 | 1.3953 | 1.4911 | 47.8566
04/25/10 | 6:48 | 0 | 18.61 | 0 | 2 | 0 | 29.467 | 29.781 | 29.685 | 29.396 | 15.206 | 24.337 | 11.993 | 0 | 0 | 59.073 | 59.296 | 48.569 | 23.011 | 0 | 0 | 51.183 | 33.914 | [5 empty] | 0 | 0.071 | 39 | 3.104 | 2.8753 | 1.5821 | 1.3953 | 1.48 | 47.6795
04/25/10 | 6:49 | 1 | 18.635 | 0 | 2 | 0 | 40.892 | 29.781 | 29.71 | 29.54 | 30.551 | 24.337 | 12.019 | 0 | 0 | 59.05 | 59.296 | 48.592 | 23.035 | 0 | 0 | 51.183 | 33.914 | [5 empty] | 18.635 | 11.352 | 40 | 3.0965 | 2.8681 | 1.5818 | 1.3953 | 1.4728 | 47.5636
04/25/10 | 6:50 | 0 | 18.635 | 0 | 3 | 0 | 41.128 | 33.794 | 29.611 | 29.66 | 20.338 | 24.239 | 11.993 | 1 | 0 | 59.007 | 59.296 | 48.545 | 22.989 | 0 | 0 | 51.206 | 33.914 | [5 empty] | 0 | 11.468 | 41 | 3.104 | 2.8753 | 1.5821 | 1.3953 | 1.48 | 47.6795
04/25/10 | 6:51 | 0 | 18.661 | 0 | 2 | 1 | 33.208 | 43.853 | 29.516 | 29.611 | 17.6 | 24.239 | 11.697 | 1 | 0 | 58.984 | 59.253 | 48.569 | 23.011 | 0 | 0 | 51.183 | 33.914 | [5 empty] | 0 | 3.597 | 42 | 3.1902 | 2.9573 | 1.5856 | 1.3953 | 1.5619 | 48.9595
04/25/10 | 6:52 | 0 | 18.693 | 0 | 2 | 0 | 31.016 | 35.33 | 29.403 | 29.474 | 16.843 | 24.224 | 11.755 | 0 | 0 | 59.013 | 59.26 | 48.576 | 23.043 | 0 | 0 | 51.213 | 33.967 | [5 empty] | 0 | 1.542 | 0 | 3.1733 | 2.9412 | 1.5849 | 1.3953 | 1.5459 | 48.7141
04/25/10 | 6:53 | 0 | 18.693 | 0 | 3 | 0 | 30.222 | 31.933 | 29.209 | 29.307 | 16.152 | 24.175 | 11.805 | 0 | 0 | 58.991 | 59.214 | 48.552 | 22.922 | 0 | 0 | 51.213 | 33.945 | [5 empty] | 0 | 0.915 | 1 | 3.1588 | 2.9274 | 1.5843 | 1.3953 | 1.532 | 48.5005
04/25/10 | 6:54 | 0 | 18.693 | 0 | 2 | 0 | 29.763 | 30.847 | 29.018 | 29.163 | 15.609 | 24.2 | 12.051 | 0 | 0 | 58.945 | 59.237 | 48.552 | 23.02 | 0 | 0 | 51.213 | 33.945 | [5 empty] | 0 | 0.6 | 2 | 3.0871 | 2.8593 | 1.5814 | 1.3953 | 1.4639 | 47.4203
04/25/10 | 6:55 | 0 | 18.693 | 0 | 2 | 0 | 29.499 | 30.318 | 28.8 | 28.969 | 15.533 | 24.2 | 12.225 | 0 | 0 | 58.968 | 59.237 | 48.599 | 23.043 | 0 | 0 | 51.19 | 34.015 | [5 empty] | 0 | 0.53 | 3 | 3.0365 | 2.8111 | 1.5794 | 1.3953 | 1.4158 | 46.6254
04/25/10 | 6:56 | 0 | 18.693 | 0 | 3 | 0 | 29.209 | 30.006 | 28.873 | 28.778 | 15.385 | 24.249 | 11.903 | 0 | 0 | 58.902 | 59.237 | 48.531 | 22.947 | 0 | 0 | 51.213 | 33.991 | [5 empty] | 0 | 0.431 | 4 | 3.1302 | 2.9002 | 1.5832 | 1.3953 | 1.5049 | 48.0761
04/25/10 | 6:57 | 0 | 18.693 | 0 | 2 | 0 | 28.969 | 29.668 | 28.944 | 28.753 | 14.965 | 24.175 | 11.878 | 0 | 0 | 58.902 | 59.214 | 48.531 | 22.898 | 0 | 0 | 51.166 | 33.921 | [5 empty] | 0 | 0.216 | 5 | 3.1375 | 2.9072 | 1.5835 | 1.3953 | 1.5118 | 48.1851
04/25/10 | 6:58 | 0 | 18.661 | 0 | 2 | 0 | 28.817 | 29.347 | 28.937 | 28.792 | 14.761 | 24.119 | 11.845 | 0 | 0 | 58.872 | 59.162 | 48.501 | 22.94 | 0 | 0 | 51.136 | 33.914 | [5 empty] | 0 | 0.025 | 6 | 3.1471 | 2.9163 | 1.5839 | 1.3953 | 1.521 | 48.3282
04/25/10 | 6:59 | 0 | 18.668 | 0 | 3 | 0 | 28.849 | 29.163 | 28.92 | 28.849 | 14.052 | 24.126 | 12.051 | 0 | 0 | 58.879 | 59.191 | 48.485 | 22.947 | 0 | 0 | 51.166 | 33.921 | [5 empty] | 0 | 0 | 7 | 3.0871 | 2.8593 | 1.5814 | 1.3953 | 1.4639 | 47.4203
04/25/10 | 7:00 | 0 | 18.661 | 0 | 2 | 0 | 35.675 | 29.082 | 28.721 | 28.817 | 28.817 | 24.072 | 12.217 | 0 | 0 | 58.781 | 59.162 | 48.431 | 22.964 | 0 | 0 | 51.136 | 33.914 | [5 empty] | 0 | 6.858 | 8 | 3.0388 | 2.8133 | 1.5795 | 1.3953 | 1.418 | 46.6625
04/25/10 | 7:01 | 0 | 18.668 | 0 | 2 | 0 | 42.64 | 30.896 | 28.56 | 28.68 | 21.093 | 24.08 | 12.225 | 1 | 0 | 58.833 | 59.171 | 48.461 | 22.898 | 0 | 0 | 51.099 | 33.921 | [5 empty] | 0 | 13.96 | 9 | 3.0365 | 2.8111 | 1.5794 | 1.3953 | 1.4158 | 46.6254
04/25/10 | 7:02 | 0 | 18.688 | 0 | 3 | 0 | 33.024 | 43.86 | 28.412 | 28.508 | 17.233 | 24.05 | 12.293 | 1 | 0 | 58.835 | 59.171 | 48.531 | 22.967 | 0 | 0 | 51.145 | 33.895 | [5 empty] | 0 | 4.516 | 10 | 3.0167 | 2.7923 | 1.5786 | 1.3953 | 1.3969 | 46.3075
04/25/10 | 7:03 | 0 | 18.721 | 0 | 2 | 0 | 30.131 | 35.641 | 28.349 | 28.42 | 15.883 | 24.011 | 12.401 | 0 | 0 | 58.842 | 59.155 | 48.492 | 22.974 | 0 | 0 | 51.152 | 33.926 | [5 empty] | 0 | 1.711 | 11 | 2.9852 | 2.7624 | 1.5773 | 1.3953 | 1.3671 | 45.794
04/25/10 | 7:04 | 0 | 18.721 | 0 | 2 | 0 | 29.168 | 31.166 | 28.179 | 28.275 | 15.39 | 24.107 | 12.423 | 0 | 0 | 58.774 | 59.178 | 48.445 | 22.927 | 0 | 0 | 51.176 | 33.902 | [5 empty] | 0 | 0.893 | 12 | 2.9788 | 2.7563 | 1.5771 | 1.3953 | 1.361 | 45.688
04/25/10 | 7:05 | 0 | 18.696 | 0 | 3 | 0 | 28.709 | 29.817 | 28.081 | 28.179 | 15.488 | 24.06 | 12.474 | 0 | 0 | 58.797 | 59.155 | 48.492 | 22.878 | 0 | 0 | 51.129 | 33.902 | [5 empty] | 0 | 0.53 | 13 | 2.964 | 2.7422 | 1.5765 | 1.3953 | 1.3468 | 45.4407
04/25/10 | 7:06 | 0 | 18.671 | 0 | 2 | 0 | 28.444 | 29.263 | 27.986 | 28.059 | 15.216 | 24.036 | 12.499 | 0 | 0 | 58.774 | 59.134 | 48.468 | 22.998 | 0 | 0 | 51.129 | 33.878 | [5 empty] | 0 | 0.385 | 14 | 2.9567 | 2.7353 | 1.5762 | 1.3953 | 1.3399 | 45.3185
04/25/10 | 7:07 | 0 | 18.721 | 0 | 2 | 0 | 28.275 | 28.903 | 28.01 | 27.89 | 14.746 | 24.06 | 12.499 | 0 | 0 | 58.774 | 59.134 | 48.445 | 23.023 | 0 | 0 | 51.129 | 33.902 | [5 empty] | 0 | 0.385 | 15 | 2.9567 | 2.7353 | 1.5762 | 1.3953 | 1.3399 | 45.3185
04/25/10 | 7:08 | 0 | 18.696 | 0 | 3 | 0 | 28.035 | 28.685 | 27.961 | 27.866 | 14.399 | 24.06 | 12.499 | 0 | 0 | 58.774 | 59.134 | 48.377 | 23.047 | 0 | 0 | 51.152 | 33.854 | [5 empty] | 0 | 0.169 | 16 | 2.9567 | 2.7353 | 1.5762 | 1.3953 | 1.3399 | 45.3185
04/25/10 | 7:09 | 0 | 18.696 | 0 | 2 | 0 | 27.89 | 28.444 | 27.961 | 27.89 | 13.881 | 24.036 | 12.499 | 0 | 0 | 58.73 | 59.112 | 48.377 | 22.974 | 0 | 0 | 51.106 | 33.833 | [5 empty] | 0 | 0 | 17 | 2.9567 | 2.7353 | 1.5762 | 1.3953 | 1.3399 | 45.3185
04/25/10 | 7:10 | 0 | 18.721 | 0 | 3 | 0 | 27.866 | 28.251 | 27.939 | 27.841 | 14.797 | 23.962 | 12.524 | 0 | 0 | 58.708 | 59.089 | 48.401 | 22.998 | 0 | 0 | 51.129 | 33.854 | [5 empty] | 0 | 0.025 | 18 | 2.9494 | 2.7284 | 1.5759 | 1.3953 | 1.333 | 45.1957
04/25/10 | 7:11 | 0 | 18.721 | 0 | 2 | 0 | 30.612 | 28.155 | 27.89 | 27.866 | 27.65 | 23.938 | 12.499 | 0 | 0 | 58.708 | 59.089 | 48.354 | 22.974 | 0 | 0 | 51.106 | 33.854 | [5 empty] | 0 | 2.746 | 19 | 2.9567 | 2.7353 | 1.5762 | 1.3953 | 1.3399 | 45.3185
04/25/10 | 7:12 | 0 | 18.671 | 0 | 2 | 0 | 46.795 | 28.854 | 27.794 | 27.77 | 28.734 | 23.891 | 12.449 | 1 | 0 | 58.662 | 59.066 | 48.331 | 22.952 | 0 | 0 | 51.082 | 33.878 | [5 empty] | 0 | 19.025 | 20 | 2.9713 | 2.7491 | 1.5768 | 1.3953 | 1.3538 | 45.5622
04/25/10 | 7:13 | 1 | 18.648 | 0 | 3 | 0 | 48.835 | 43.585 | 27.672 | 27.794 | 29.07 | 23.915 | 12.423 | 2 | 0 | 58.662 | 59.066 | 48.307 | 22.952 | 0 | 0 | 51.106 | 33.854 | [5 empty] | 18.648 | 21.041 | 21 | 2.9788 | 2.7563 | 1.5771 | 1.3953 | 1.361 | 45.688
04/25/10 | 7:14 | 0 | 18.681 | 0 | 2 | 0 | 49.372 | 47.971 | 27.682 | 27.753 | 29.729 | 23.947 | 12.358 | 2 | 0 | 58.669 | 59.096 | 48.361 | 23.055 | 0 | 0 | 51.136 | 33.864 | [5 empty] | 0 | 21.619 | 22 | 2.9978 | 2.7743 | 1.5778 | 1.3953 | 1.379 | 45.9997
04/25/10 | 7:15 | 0 | 18.648 | 0 | 3 | 0 | 49.684 | 48.767 | 27.672 | 27.625 | 30.251 | 23.866 | 12.3 | 1 | 0 | 58.662 | 59.043 | 48.331 | 23.096 | 0 | 0 | 51.082 | 33.878 | [5 empty] | 0 | 22.059 | 23 | 3.0146 | 2.7904 | 1.5785 | 1.3953 | 1.395 | 46.2746
04/25/10 | 7:16 | 0 | 18.625 | 0 | 2 | 0 | 50.051 | 49.18 | 27.601 | 27.601 | 30.781 | 23.866 | 12.129 | 2 | 0 | 58.685 | 59.023 | 48.354 | 22.927 | 0 | 0 | 51.061 | 33.902 | [5 empty] | 0 | 22.45 | 24 | 3.0644 | 2.8377 | 1.5805 | 1.3953 | 1.4423 | 47.0672
04/25/10 | 7:17 | 1 | 18.671 | 0 | 2 | 0 | 50.511 | 49.638 | 27.625 | 27.505 | 31.24 | 24.011 | 12.275 | 2 | 0 | 58.662 | 59.023 | 48.377 | 23.072 | 0 | 0 | 51.061 | 33.878 | [5 empty] | 18.671 | 23.006 | 25 | 3.0219 | 2.7973 | 1.5788 | 1.3953 | 1.4019 | 46.3921
04/25/10 | 7:18 | 0 | 18.671 | 1 | 2 | 0 | 50.924 | 50.097 | 27.696 | 27.432 | 31.529 | 24.107 | 12.401 | 1 | 0 | 58.73 | 59.043 | 48.424 | 23.072 | 0 | 0 | 51.082 | 33.833 | [5 empty] | 0 | 23.492 | 26 | 2.9852 | 2.7624 | 1.5773 | 1.3953 | 1.3671 | 45.794
04/25/10 | 7:19 | 0 | 18.681 | 0 | 3 | 0 | 51.274 | 50.655 | 27.753 | 27.513 | 32.115 | 24.259 | 12.383 | 2 | 0 | 58.76 | 59.073 | 48.408 | 23.15 | 0 | 0 | 51.113 | 33.864 | [5 empty] | 0 | 23.761 | 27 | 2.9905 | 2.7674 | 1.5775 | 1.3953 | 1.372 | 45.8803
04/25/10 | 7:20 | 0 | 18.625 | 0 | 2 | 0 | 51.404 | 50.968 | 27.939 | 27.552 | 32.468 | 24.276 | 12.423 | 2 | 0 | 58.753 | 59.066 | 48.424 | 23.072 | 0 | 0 | 51.082 | 33.854 | [5 empty] | 0 | 23.852 | 28 | 2.9788 | 2.7563 | 1.5771 | 1.3953 | 1.361 | 45.688
04/25/10 | 7:21 | 1 | 18.625 | 0 | 2 | 0 | 51.451 | 51.243 | 28.059 | 27.721 | 32.938 | 24.396 | 12.499 | 1 | 0 | 58.819 | 59.043 | 48.424 | 23.072 | 0 | 0 | 51.082 | 33.854 | [5 empty] | 18.625 | 23.73 | 29 | 2.9567 | 2.7353 | 1.5762 | 1.3953 | 1.3399 | 45.3185
04/25/10 | 7:22 | 0 | 18.628 | 0 | 3 | 0 | 51.496 | 51.288 | 28.204 | 27.819 | 33.385 | 24.543 | 12.501 | 2 | 0 | 58.84 | 59.02 | 48.398 | 23.001 | 0 | 0 | 51.036 | 33.785 | [5 empty] | 0 | 23.677 | 30 | 2.9561 | 2.7347 | 1.5761 | 1.3953 | 1.3394 | 45.3087
04/25/10 | 7:23 | 0 | 18.628 | 0 | 2 | 0 | 46.428 | 51.381 | 28.373 | 27.988 | 24.783 | 24.663 | 12.451 | 1 | 0 | 58.863 | 59.043 | 48.354 | 23.001 | 0 | 0 | 51.036 | 33.809 | [5 empty] | 0 | 18.44 | 31 | 2.9707 | 2.7486 | 1.5767 | 1.3953 | 1.3532 | 45.5525
04/25/10 | 7:24 | 0 | 18.633 | 0 | 2 | 0 | 34.73 | 50.445 | 28.643 | 28.162 | 21.223 | 24.764 | 12.459 | 1 | 0 | 58.913 | 59.07 | 48.382 | 23.101 | 0 | 0 | 51.064 | 33.837 | [5 empty] | 0 | 6.568 | 32 | 2.9683 | 2.7463 | 1.5766 | 1.3953 | 1.351 | 45.5137
04/25/10 | 7:25 | 0 | 18.658 | 0 | 3 | 0 | 31.149 | 38.61 | 28.932 | 28.354 | 19.691 | 24.788 | 12.531 | 0 | 0 | 58.936 | 59.07 | 48.426 | 23.126 | 0 | 0 | 51.043 | 33.885 | [5 empty] | 0 | 2.795 | 33 | 2.9474 | 2.7264 | 1.5758 | 1.3953 | 1.3311 | 45.1612
04/25/10 | 7:26 | 0 | 18.658 | 0 | 2 | 0 | 30.065 | 32.921 | 29.342 | 28.643 | 18.902 | 24.933 | 12.582 | 0 | 0 | 58.936 | 59.091 | 48.382 | 23.079 | 0 | 0 | 51.043 | 33.837 | [5 empty] | 0 | 1.422 | 34 | 2.9325 | 2.7123 | 1.5752 | 1.3953 | 1.317 | 44.9086
04/25/10 | 7:27 | 0 | 18.678 | 0 | 2 | 0 | 29.68 | 31.1 | 29.631 | 28.981 | 17.718 | 24.908 | 12.582 | 0 | 0 | 58.979 | 59.048 | 48.426 | 23.079 | 0 | 0 | 51.043 | 33.814 | [5 empty] | 0 | 0.699 | 35 | 2.9325 | 2.7123 | 1.5752 | 1.3953 | 1.317 | 44.9086
04/25/10 | 7:28 | 0 | 18.648 | 0 | 3 | 0 | 29.673 | 30.396 | 29.962 | 29.361 | 17.984 | 24.904 | 12.451 | 0 | 0 | 58.863 | 58.975 | 48.284 | 23.001 | 0 | 0 | 50.991 | 33.739 | [5 empty] | 0 | 0.312 | 36 | 2.9707 | 2.7486 | 1.5767 | 1.3953 | 1.3532 | 45.5525
04/25/10 | 7:29 | 0 | 18.658 | 0 | 2 | 0 | 29.825 | 30.185 | 30.521 | 29.751 | 17.645 | 24.908 | 12.607 | 0 | 0 | 58.956 | 59.048 | 48.335 | 23.101 | 0 | 0 | 51.019 | 33.861 | [5 empty] | 0 | 0.074 | 37 | 2.9252 | 2.7054 | 1.5749 | 1.3953 | 1.31 | 44.7838
04/25/10 | 7:30 | 0 | 18.678 | 0 | 3 | 0 | 30.016 | 30.256 | 30.933 | 30.33 | 17.497 | 24.886 | 12.481 | 0 | 0 | 58.913 | 59.048 | 48.359 | 23.126 | 0 | 0 | 51.019 | 33.837 | [5 empty] | 0 | -0.314 | 38 | 2.9619 | 2.7403 | 1.5764 | 1.3953 | 1.3449 | 45.4065
04/25/10 | 7:31 | 0 | 18.673 | 0 | 2 | 0 | 30.325 | 30.325 | 31.07 | 30.83 | 17.318 | 24.879 | 12.552 | 0 | 0 | 58.817 | 58.975 | 48.284 | 23.096 | 0 | 0 | 50.991 | 33.761 | [5 empty] | 0 | -0.505 | 39 | 2.9413 | 2.7206 | 1.5755 | 1.3953 | 1.3253 | 45.0575
04/25/10 | 7:32 | 0 | 18.648 | 0 | 3 | 0 | 30.759 | 30.516 | 30.83 | 30.975 | 18.035 | 24.808 | 12.428 | 1 | 0 | 58.84 | 58.952 | 48.307 | 23.05 | 0 | 0 | 50.968 | 33.785 | [5 empty] | 0 | -0.216 | 40 | 2.9774 | 2.7549 | 1.577 | 1.3953 | 1.3596 | 45.6639
04/25/10 | 7:33 | 0 | 18.678 | 0 | 2 | 0 | 38.279 | 30.98 | 30.499 | 30.859 | 31.607 | 24.813 | 12.459 | 0 | 0 | 58.824 | 59.002 | 48.268 | 23.15 | 0 | 0 | 51.019 | 33.814 | [5 empty] | 0 | 7.42 | 41 | 2.9683 | 2.7463 | 1.5766 | 1.3953 | 1.351 | 45.5137
04/25/10 | 7:34 | 0 | 18.648 | 0 | 3 | 1 | 48.674 | 33.926 | 30.251 | 30.516 | 32.132 | 24.734 | 12.552 | 0 | 0 | 58.751 | 58.908 | 48.263 | 23.096 | 0 | 0 | 50.991 | 33.785 | [5 empty] | 0 | 18.158 | 42 | 2.9413 | 2.7206 | 1.5755 | 1.3953 | 1.3253 | 45.0575
04/25/10 | 7:35 | 1 | 18.673 | 0 | 2 | 0 | 50.555 | 46.725 | 30.011 | 30.205 | 32.108 | 24.639 | 12.577 | 2 | 0 | 58.751 | 58.929 | 48.24 | 23.05 | 0 | 0 | 50.968 | 33.809 | [5 empty] | 18.673 | 20.35 | 0 | 2.934 | 2.7137 | 1.5752 | 1.3953 | 1.3183 | 44.9335
04/25/10 | 7:36 | 0 | 18.678 | 0 | 2 | 0 | 51.295 | 49.736 | 29.945 | 30.09 | 32.663 | 24.668 | 12.655 | 2 | 0 | 58.71 | 58.913 | 48.291 | 23.03 | 0 | 0 | 50.996 | 33.814 | [5 empty] | 0 | 21.205 | 1 | 2.9113 | 2.6921 | 0.98978 | 0.81081 | 1.8813 | 64.6209
04/25/10 | 7:37 | 0 | 18.628 | 0 | 3 | 0 | 46.886 | 50.602 | 29.817 | 29.962 | 24.06 | 24.663 | 12.7 | 1 | 0 | 58.683 | 58.908 | 48.24 | 23.072 | 0 | 0 | 50.968 | 33.785 | [5 empty] | 0 | 16.924 | 2 | 2.8982 | 2.6796 | 0.98925 | 0.81081 | 1.8688 | 64.4833
04/25/10 | 7:38 | 0 | 18.678 | 0 | 2 | 0 | 35.811 | 50.079 | 29.702 | 29.871 | 20.789 | 24.668 | 12.803 | 0 | 0 | 58.71 | 58.913 | 48.335 | 23.101 | 0 | 0 | 50.996 | 33.79 | [5 empty] | 0 | 5.94 | 3 | 2.8682 | 2.6511 | 0.98804 | 0.81081 | 1.8403 | 64.1636
04/25/10 | 7:39 | 0 | 18.648 | 0 | 2 | 0 | 32.372 | 39.074 | 29.602 | 29.602 | 19.958 | 24.688 | 12.823 | 1 | 0 | 58.683 | 58.886 | 48.331 | 23.096 | 0 | 0 | 50.945 | 33.761 | [5 empty] | 0 | 2.77 | 4 | 2.8623 | 2.6456 | 0.9878 | 0.81081 | 1.8348 | 64.1007
04/25/10 | 7:40 | 0 | 18.678 | 0 | 3 | 0 | 31.124 | 33.909 | 29.607 | 29.535 | 19.098 | 24.742 | 12.951 | 0 | 0 | 58.733 | 58.913 | 48.335 | 23.079 | 0 | 0 | 50.949 | 33.79 | [5 empty] | 0 | 1.589 | 5 | 2.8251 | 2.6102 | 0.98629 | 0.81081 | 1.7994 | 63.6923
04/25/10 | 7:41 | 0 | 18.678 | 0 | 2 | 0 | 30.499 | 32.162 | 29.607 | 29.535 | 18.459 | 24.717 | 12.976 | 0 | 0 | 58.733 | 58.89 | 48.335 | 23.079 | 0 | 0 | 50.949 | 33.814 | [5 empty] | 0 | 0.964 | 6 | 2.8178 | 2.6032 | 0.98599 | 0.81081 | 1.7924 | 63.6113
04/25/10 | 7:42 | 0 | 18.716 | 0 | 2 | 0 | 30.224 | 31.308 | 29.717 | 29.597 | 18.201 | 24.803 | 12.914 | 0 | 0 | 58.794 | 58.929 | 48.352 | 23.163 | 0 | 0 | 51.012 | 33.828 | [5 empty] | 0 | 0.627 | 7 | 2.8358 | 2.6204 | 0.98673 | 0.81081 | 1.8096 | 63.8115
04/25/10 | 7:43 | 0 | 18.741 | 0 | 3 | 0 | 30.055 | 30.779 | 29.717 | 29.621 | 16.818 | 24.705 | 13.137 | 0 | 0 | 58.774 | 58.908 | 48.328 | 23.092 | 0 | 0 | 50.989 | 33.852 | [5 empty] | 0 | 0.434 | 8 | 2.7709 | 2.5587 | 0.98409 | 0.81081 | 1.7479 | 63.0793
04/25/10 | 7:44 | 0 | 18.693 | 0 | 2 | 0 | 29.935 | 30.536 | 29.741 | 29.646 | 17.263 | 24.538 | 13.261 | 0 | 0 | 58.705 | 58.863 | 48.284 | 23.141 | 0 | 0 | 50.942 | 33.852 | [5 empty] | 0 | 0.289 | 9 | 2.7348 | 2.5244 | 0.98263 | 0.81081 | 1.7135 | 62.6571
04/25/10 | 7:45 | 0 | 18.693 | 0 | 3 | 0 | 29.862 | 30.367 | 29.741 | 29.692 | 16.843 | 24.538 | 13.384 | 0 | 0 | 58.728 | 58.886 | 48.261 | 23.141 | 0 | 0 | 50.989 | 33.828 | [5 empty] | 0 | 0.17 | 10 | 2.699 | 2.4903 | 0.98118 | 0.81081 | 1.6795 | 62.2272
04/25/10 | 7:46 | 0 | 18.716 | 0 | 2 | 0 | 29.837 | 30.2 | 29.717 | 29.717 | 16.398 | 24.538 | 13.532 | 0 | 0 | 58.705 | 58.863 | 48.284 | 23.043 | 0 | 0 | 50.966 | 33.804 | [5 empty] | 0 | 0.12 | 11 | 2.6559 | 2.4493 | 0.97943 | 0.81081 | 1.6385 | 61.6945
04/25/10 | 7:47 | 0 | 18.693 | 0 | 2 | 0 | 37.378 | 30.151 | 29.67 | 29.741 | 30.779 | 24.538 | 13.482 | 0 | 0 | 58.683 | 58.886 | 48.237 | 23.067 | 0 | 0 | 50.966 | 33.759 | [5 empty] | 0 | 7.637 | 12 | 2.6704 | 2.4632 | 0.98002 | 0.81081 | 1.6524 | 61.8763
04/25/10 | 7:48 | 1 | 18.716 | 0 | 3 | 0 | 48.284 | 32.864 | 29.572 | 29.692 | 31.188 | 24.489 | 13.532 | 1 | 0 | 58.639 | 58.863 | 48.214 | 23.043 | 0 | 0 | 50.942 | 33.782 | [5 empty] | 18.716 | 18.592 | 13 | 2.6559 | 2.4493 | 0.97943 | 0.81081 | 1.6385 | 61.6945
04/25/10 | 7:49 | 0 | 18.716 | 0 | 2 | 0 | 50.072 | 46.218 | 29.452 | 29.572 | 31.644 | 24.394 | 13.557 | 2 | 0 | 58.616 | 58.84 | 48.214 | 23.043 | 0 | 0 | 50.942 | 33.782 | [5 empty] | 0 | 20.5 | 14 | 2.6486 | 2.4424 | 0.97914 | 0.81081 | 1.6316 | 61.6028
04/25/10 | 7:50 | 0 | 18.693 | 0 | 3 | 0 | 51.241 | 49.155 | 29.452 | 29.501 | 27.115 | 24.369 | 13.409 | 2 | 0 | 58.616 | 58.817 | 48.237 | 23.067 | 0 | 0 | 50.966 | 33.804 | [5 empty] | 0 | 21.74 | 15 | 2.6917 | 2.4834 | 0.98088 | 0.81081 | 1.6726 | 62.1384
04/25/10 | 7:51 | 0 | 18.693 | 0 | 2 | 0 | 39.798 | 50.347 | 29.526 | 29.477 | 19.903 | 24.416 | 13.333 | 0 | 0 | 58.594 | 58.794 | 48.191 | 23.163 | 0 | 0 | 50.921 | 33.804 | [5 empty] | 0 | 10.321 | 16 | 2.7138 | 2.5044 | 0.98178 | 0.81081 | 1.6936 | 62.4068
04/25/10 | 7:52 | 0 | 18.693 | 0 | 2 | 0 | 33.242 | 44.888 | 29.428 | 29.501 | 17.658 | 24.44 | 13.359 | 1 | 0 | 58.594 | 58.817 | 48.167 | 23.116 | 0 | 0 | 50.921 | 33.804 | [5 empty] | 0 | 3.741 | 17 | 2.7063 | 2.4972 | 0.98147 | 0.81081 | 1.6864 | 62.3155
04/25/10 | 7:53 | 0 | 18.723 | 0 | 3 | 0 | 31.313 | 35.643 | 29.386 | 29.41 | 18.18 | 24.494 | 13.291 | 0 | 0 | 58.644 | 58.822 | 48.312 | 23.17 | 0 | 0 | 50.949 | 33.811 | [5 empty] | 0 | 1.903 | 18 | 2.7261 | 2.5161 | 0.98228 | 0.81081 | 1.7052 | 62.5533
04/25/10 | 7:54 | 0 | 18.671 | 0 | 2 | 0 | 30.489 | 32.512 | 29.236 | 29.283 | 17.064 | 24.514 | 13.16 | 0 | 0 | 58.616 | 58.817 | 48.237 | 23.116 | 0 | 0 | 50.921 | 33.735 | [5 empty] | 0 | 1.206 | 19 | 2.7642 | 2.5523 | 0.98382 | 0.81081 | 1.7415 | 63.0018
04/25/10 | 7:55 | 0 | 18.693 | 0 | 2 | 0 | 30.031 | 31.379 | 29.212 | 29.258 | 17.014 | 24.56 | 12.989 | 0 | 0 | 58.616 | 58.817 | 48.191 | 23.116 | 0 | 0 | 50.921 | 33.735 | [5 empty] | 0 | 0.773 | 20 | 2.814 | 2.5996 | 0.98584 | 0.81081 | 1.7888 | 63.569
04/25/10 | 7:56 | 0 | 18.716 | 0 | 2 | 0 | 29.79 | 30.73 | 29.212 | 29.138 | 16.891 | 24.465 | 13.112 | 0 | 0 | 58.616 | 58.774 | 48.214 | 23.067 | 0 | 0 | 50.898 | 33.735 | [5 empty] | 0 | 0.652 | 21 | 2.7782 | 2.5656 | 0.98439 | 0.81081 | 1.7548 | 63.1631
04/25/10 | 7:57 | 0 | 18.746 | 0 | 3 | 0 | 29.626 | 30.349 | 29.288 | 29.146 | 17.293 | 24.494 | 13.067 | 0 | 0 | 58.667 | 58.801 | 48.195 | 23.121 | 0 | 0 | 50.903 | 33.787 | [5 empty] | 0 | 0.48 | 22 | 2.7913 | 2.5781 | 0.98492 | 0.81081 | 1.7672 | 63.3128
04/25/10 | 7:58 | 0 | 18.723 | 0 | 2 | 0 | 29.506 | 30.085 | 29.337 | 29.217 | 17.069 | 24.47 | 12.944 | 0 | 0 | 58.621 | 58.778 | 48.174 | 23.121 | 0 | 0 | 50.926 | 33.763 | [5 empty] | 0 | 0.289 | 23 | 2.8271 | 2.6121 | 0.98637 | 0.81081 | 1.8013 | 63.715
04/25/10 | 7:59 | 0 | 18.693 | 0 | 2 | 0 | 29.356 | 29.886 | 29.283 | 29.236 | 16.67 | 24.44 | 12.914 | 1 | 0 | 58.594 | 58.774 | 48.1 | 23.141 | 0 | 0 | 50.875 | 33.687 | [5 empty] | 0 | 0.12 | 24 | 2.8358 | 2.6204 | 0.98673 | 0.81081 | 1.8096 | 63.8115
04/25/10 | 8:00 | 0 | 18.693 | 0 | 2 | 0 | 29.356 | 29.741 | 29.283 | 29.258 | 26.657 | 24.394 | 12.914 | 0 | 0 | 58.548 | 58.774 | 48.032 | 23.116 | 0 | 0 | 50.875 | 33.711 | [5 empty] | 0 | 0.098 | 25 | 2.8358 | 2.6204 | 0.98673 | 0.81081 | 1.8096 | 63.8115
04/25/10 | 8:01 | 0 | 18.693 | 0 | 3 | 0 | 45.668 | 29.67 | 29.332 | 29.236 | 27.115 | 24.32 | 13.037 | 0 | 0 | 58.548 | 58.639 | 48.1 | 23.092 | 3 | 0 | 56.889 | 23.646 | [5 empty] | 0 | 16.432 | 26 | 2.8 | 2.5864 | 0.98527 | 0.81081 | 1.7755 | 63.4118
04/25/10 | 8:02 | 0 | 18.698 | 0 | 2 | 0 | 37.78 | 37.734 | 29.312 | 29.337 | 19.538 | 24.3 | 13.168 | 1 | 0 | 58.482 | 58.482 | 47.574 | 23.121 | 0 | 0 | 59.155 | 19.118 | [5 empty] | 0 | 8.443 | 27 | 2.7619 | 2.5501 | 0.98373 | 0.81081 | 1.7393 | 62.9748
04/25/10 | 8:03 | 0 | 18.698 | 0 | 2 | 0 | 32.059 | 41.822 | 29.288 | 29.288 | 17.587 | 24.229 | 13.291 | 0 | 0 | 58.459 | 58.438 | 46.657 | 23.121 | 0 | 0 | 59.693 | 18.676 | [5 empty] | 0 | 2.771 | 28 | 2.7261 | 2.5161 | 0.98228 | 0.81081 | 1.7052 | 62.5533
04/25/10 | 8:04 | 0 | 18.698 | 0 | 2 | 0 | 30.396 | 34.019 | 29.239 | 29.239 | 16.649 | 24.251 | 13.316 | 0 | 0 | 58.416 | 58.416 | 45.784 | 23.121 | 0 | 0 | 59.782 | 19.043 | [5 empty] | 0 | 1.157 | 29 | 2.7188 | 2.5091 | 0.98198 | 0.81081 | 1.6983 | 62.4662
04/25/10 | 8:05 | 0 | 18.688 | 0 | 3 | 0 | 29.81 | 31.279 | 29.087 | 29.062 | 16.566 | 24.173 | 13.356 | 0 | 0 | 58.386 | 58.317 | 45.159 | 23.065 | 0 | 0 | 59.707 | 19.578 | [5 empty] | 0 | 0.748 | 30 | 2.7071 | 2.4981 | 0.98151 | 0.81081 | 1.6872 | 62.326
04/25/10 | 8:06 | 0 | 18.698 | 0 | 2 | 0 | 29.504 | 30.421 | 28.927 | 29.047 | 16.328 | 24.205 | 13.316 | 0 | 0 | 58.393 | 58.324 | 44.685 | 23.047 | 0 | 0 | 59.625 | 20.154 | [5 empty] | 0 | 0.457 | 31 | 2.7188 | 2.5091 | 0.98198 | 0.81081 | 1.6983 | 62.4662
04/25/10 | 8:07 | 0 | 18.698 | 0 | 2 | 0 | 29.312 | 29.987 | 28.854 | 28.829 | 16.031 | 24.156 | 13.439 | 0 | 0 | 58.393 | 58.324 | 44.36 | 23.047 | 0 | 0 | 59.559 | 20.64 | [5 empty] | 0 | 0.483 | 32 | 2.683 | 2.4751 | 0.98053 | 0.81081 | 1.6643 | 62.0312
04/25/10 | 8:08 | 0 | 18.688 | 0 | 2 | 0 | 29.087 | 29.714 | 28.797 | 28.726 | 16.222 | 24.124 | 13.283 | 0 | 0 | 58.34 | 58.274 | 44.07 | 22.92 | 0 | 0 | 59.417 | 20.993 | [5 empty] | 0 | 0.361 | 33 | 2.7284 | 2.5183 | 0.98237 | 0.81081 | 1.7075 | 62.581
04/25/10 | 8:09 | 0 | 18.721 | 0 | 2 | 0 | 28.927 | 29.504 | 28.829 | 28.709 | 15.983 | 24.156 | 13.66 | 0 | 0 | 58.347 | 58.281 | 43.891 | 23.001 | 0 | 0 | 59.379 | 21.385 | [5 empty] | 0 | 0.218 | 34 | 2.6186 | 2.4139 | 0.97792 | 0.81081 | 1.6031 | 61.2196
04/25/10 | 8:10 | 0 | 18.698 | 0 | 3 | 0 | 28.783 | 29.288 | 28.829 | 28.758 | 16.031 | 24.085 | 13.758 | 1 | 0 | 58.347 | 58.258 | 43.75 | 22.976 | 0 | 0 | 59.312 | 21.723 | [5 empty] | 0 | 0.025 | 35 | 2.5901 | 2.3868 | 0.97677 | 0.81081 | 1.576 | 60.8468
04/25/10 | 8:11 | 0 | 18.698 | 0 | 2 | 0 | 28.758 | 29.07 | 28.783 | 28.709 | 22.687 | 24.085 | 13.809 | 0 | 0 | 58.324 | 58.258 | 43.678 | 23.001 | 0 | 0 | 59.221 | 22.059 | [5 empty] | 0 | 0.049 | 36 | 2.5752 | 2.3727 | 0.97616 | 0.81081 | 1.5619 | 60.6495
04/25/10 | 8:12 | 1 | 18.698 | 0 | 2 | 0 | 43.162 | 28.998 | 28.734 | 28.685 | 29.842 | 24.036 | 13.907 | 0 | 0 | 58.281 | 58.235 | 43.537 | 22.878 | 0 | 0 | 59.132 | 22.398 | [5 empty] | 18.698 | 14.477 | 37 | 2.5467 | 2.3455 | 0.97501 | 0.81081 | 1.5347 | 60.264
04/25/10 | 8:13 | 0 | 18.721 | 0 | 2 | 0 | 39.332 | 33.809 | 28.613 | 28.613 | 18.796 | 23.94 | 13.957 | 1 | 0 | 58.281 | 58.192 | 43.516 | 22.903 | 0 | 0 | 59.043 | 22.734 | [5 empty] | 0 | 10.719 | 38 | 2.5321 | 2.3317 | 0.97442 | 0.81081 | 1.5209 | 60.0639
04/25/10 | 8:14 | 0 | 18.698 | 0 | 3 | 0 | 31.985 | 43.068 | 28.469 | 28.54 | 17.786 | 23.915 | 13.957 | 0 | 0 | 58.258 | 58.192 | 43.444 | 22.952 | 0 | 0 | 58.931 | 23.023 | [5 empty] | 0 | 3.445 | 39 | 2.5321 | 2.3317 | 0.97442 | 0.81081 | 1.5209 | 60.0639
04/25/10 | 8:15 | 0 | 18.698 | 0 | 2 | 0 | 29.842 | 34.514 | 28.42 | 28.373 | 17.094 | 23.94 | 14.156 | 0 | 0 | 58.192 | 58.192 | 43.374 | 23.001 | 0 | 0 | 58.863 | 23.337 | [5 empty] | 0 | 1.469 | 40 | 2.4742 | 2.2766 | 0.97207 | 0.81081 | 1.4658 | 59.2444
04/25/10 | 8:16 | 0 | 18.676 | 0 | 2 | 0 | 29.07 | 30.901 | 28.324 | 28.229 | 17.243 | 23.987 | 14.304 | 0 | 0 | 58.235 | 58.192 | 43.35 | 22.952 | 0 | 0 | 58.819 | 23.626 | [5 empty] | 0 | 0.841 | 41 | 2.4311 | 2.2357 | 0.97032 | 0.81081 | 1.4248 | 58.6095
04/25/10 | 8:17 | 0 | 18.698 | 0 | 2 | 0 | 28.685 | 29.746 | 28.179 | 28.155 | 17.268 | 24.06 | 14.525 | 0 | 0 | 58.192 | 58.192 | 43.303 | 23.072 | 0 | 0 | 58.705 | 23.891 | [5 empty] | 0 | 0.53 | 42 | 2.3667 | 2.1745 | 0.96772 | 0.81081 | 1.3637 | 57.6185
04/25/10 | 8:18 | 0 | 18.698 | 0 | 2 | 0 | 28.42 | 29.192 | 28.084 | 28.01 | 16.921 | 23.987 | 14.402 | 0 | 0 | 58.212 | 58.146 | 43.303 | 22.927 | 0 | 0 | 58.616 | 24.131 | [5 empty] | 0 | 0.41 | 43 | 2.4025 | 2.2085 | 0.96917 | 0.81081 | 1.3977 | 58.1766
04/25/10 | 8:19 | 0 | 18.698 | 0 | 3 | 0 | 28.229 | 28.854 | 28.01 | 27.89 | 16.7 | 24.036 | 14.673 | 1 | 0 | 58.212 | 58.146 | 43.257 | 22.976 | 0 | 0 | 58.527 | 24.325 | [5 empty] | 0 | 0.339 | 44 | 2.3236 | 2.1335 | 0.96597 | 0.81081 | 1.3227 | 56.9242
04/25/10 | 8:20 | 0 | 18.698 | 0 | 2 | 0 | 28.059 | 28.638 | 28.035 | 27.866 | 16.7 | 24.011 | 14.475 | 0 | 0 | 58.192 | 58.146 | 43.185 | 22.976 | 0 | 0 | 58.459 | 24.541 | [5 empty] | 0 | 0.193 | 45 | 2.3813 | 2.1883 | 0.96831 | 0.81081 | 1.3775 | 57.8474
04/25/10 | 8:21 | 0 | 18.698 | 0 | 2 | 0 | 27.986 | 28.42 | 28.059 | 27.866 | 16.946 | 23.987 | 14.847 | 0 | 0 | 58.146 | 58.146 | 43.185 | 22.927 | 0 | 0 | 58.416 | 24.734 | [5 empty] | 0 | 0.12 | 46 | 2.273 | 2.0854 | 0.96392 | 0.81081 | 1.2745 | 56.0742
04/25/10 | 8:22 | 0 | 18.673 | 0 | 2 | 0 | 27.888 | 28.251 | 27.986 | 27.841 | 17.067 | 23.962 | 15.04 | 0 | 0 | 58.146 | 58.123 | 43.09 | 22.878 | 0 | 0 | 58.37 | 24.901 | [5 empty] | 0 | 0.047 | 47 | 2.2168 | 2.0319 | 0.96164 | 0.81081 | 1.2211 | 55.0859
04/25/10 | 8:23 | 0 | 18.696 | 0 | 3 | 0 | 39.423 | 28.128 | 27.912 | 27.841 | 28.925 | 24.009 | 14.968 | 0 | 0 | 58.146 | 58.101 | 43.114 | 22.854 | 0 | 0 | 58.258 | 25.092 | [5 empty] | 0 | 11.582 | 48 | 2.2377 | 2.0519 | 0.96249 | 0.81081 | 1.241 | 55.4604
04/25/10 | 8:24 | 0 | 18.728 | 0 | 2 | 0 | 39.995 | 31.365 | 27.944 | 27.848 | 21.15 | 24.016 | 15.073 | 1 | 0 | 58.153 | 58.107 | 43.097 | 22.957 | 0 | 0 | 58.242 | 25.318 | [5 empty] | 0 | 12.147 | 49 | 2.2071 | 2.0228 | 0.96125 | 0.81081 | 1.212 | 54.9119
04/25/10 | 8:25 | 0 | 18.696 | 0 | 2 | 0 | 31.575 | 42.666 | 27.841 | 27.768 | 18.03 | 23.938 | 14.744 | 0 | 0 | 58.123 | 58.078 | 43.09 | 22.998 | 0 | 0 | 58.123 | 25.48 | [5 empty] | 0 | 3.807 | 50 | 2.3029 | 2.1139 | 0.96513 | 0.81081 | 1.303 | 56.5818
04/25/10 | 8:26 | 0 | 18.728 | 0 | 2 | 0 | 29.222 | 34.192 | 27.799 | 27.75 | 17.15 | 23.994 | 14.48 | 0 | 0 | 58.13 | 58.085 | 43.097 | 22.981 | 0 | 0 | 58.107 | 25.703 | [5 empty] | 0 | 1.472 | 51 | 2.3798 | 2.1869 | 0.96825 | 0.81081 | 1.3761 | 57.8247
04/25/10 | 8:27 | 0 | 18.696 | 0 | 3 | 0 | 28.417 | 30.224 | 27.768 | 27.647 | 16.868 | 23.938 | 14.769 | 0 | 0 | 58.101 | 58.055 | 43.044 | 22.925 | 0 | 0 | 58.012 | 25.816 | [5 empty] | 0 | 0.77 | 52 | 2.2957 | 2.1069 | 0.96484 | 0.81081 | 1.2961 | 56.4598
04/25/10 | 8:28 | 0 | 18.696 | 0 | 2 | 0 | 28.057 | 28.996 | 27.623 | 27.574 | 17.14 | 23.913 | 14.993 | 0 | 0 | 58.101 | 58.034 | 43.02 | 22.829 | 0 | 0 | 57.966 | 25.914 | [5 empty] | 0 | 0.483 | 53 | 2.2304 | 2.0449 | 0.96219 | 0.81081 | 1.2341 | 55.3311
04/25/10 | 8:29 | 0 | 18.728 | 0 | 2 | 0 | 27.848 | 28.547 | 27.535 | 27.51 | 16.556 | 23.969 | 15.048 | 0 | 0 | 58.13 | 58.085 | 43.051 | 22.837 | 0 | 0 | 57.929 | 26.112 | [5 empty] | 0 | 0.338 | 54 | 2.2144 | 2.0297 | 0.96154 | 0.81081 | 1.2189 | 55.0438
04/25/10 | 8:30 | 0 | 18.696 | 0 | 2 | 0 | 27.672 | 28.226 | 27.478 | 27.358 | 16.549 | 23.938 | 15.04 | 1 | 0 | 58.101 | 58.034 | 43.02 | 22.829 | 0 | 0 | 57.877 | 26.25 | [5 empty] | 0 | 0.314 | 55 | 2.2168 | 2.0319 | 0.96164 | 0.81081 | 1.2211 | 55.0859
04/25/10 | 8:31 | 0 | 18.728 | 0 | 3 | 0 | 27.535 | 28.064 | 27.486 | 27.365 | 16.383 | 23.896 | 15.221 | 0 | 0 | 58.107 | 58.018 | 43.051 | 22.886 | 0 | 0 | 57.884 | 26.426 | [5 empty] | 0 | 0.17 | 56 | 2.164 | 1.9818 | 0.9595 | 0.81081 | 1.171 | 54.1124
04/25/10 | 8:32 | 0 | 18.728 | 0 | 2 | 0 | 27.439 | 27.895 | 27.463 | 27.365 | 16.013 | 23.896 | 15.445 | 0 | 0 | 58.085 | 58.041 | 43.028 | 22.932 | 0 | 0 | 57.815 | 26.595 | [5 empty] | 0 | 0.074 | 57 | 2.0988 | 1.9198 | 0.95686 | 0.81081 | 1.109 | 52.8399
04/25/10 | 8:33 | 0 | 18.673 | 0 | 2 | 0 | 27.334 | 27.672 | 27.432 | 27.287 | 15.684 | 23.864 | 15.312 | 0 | 0 | 58.055 | 57.989 | 42.973 | 22.949 | 0 | 0 | 57.742 | 26.659 | [5 empty] | 0 | 0.047 | 58 | 2.1375 | 1.9566 | 0.95843 | 0.81081 | 1.1458 | 53.6048
04/25/10 | 8:34 | 0 | 18.696 | 0 | 2 | 0 | 34.378 | 27.584 | 27.414 | 27.294 | 28.113 | 23.849 | 15.297 | 0 | 0 | 58.085 | 57.996 | 42.98 | 22.886 | 0 | 0 | 57.704 | 26.811 | [5 empty] | 0 | 7.084 | 59 | 2.1419 | 1.9608 | 0.95861 | 0.81081 | 1.15 | 53.6894
04/25/10 | 8:35 | 0 | 18.728 | 0 | 3 | 0 | 41.217 | 29.148 | 27.365 | 27.245 | 21.005 | 23.849 | 15.345 | 1 | 0 | 58.064 | 57.996 | 42.98 | 22.886 | 0 | 0 | 57.637 | 26.98 | [5 empty] | 0 | 13.972 | 60 | 2.1279 | 1.9475 | 0.95804 | 0.81081 | 1.1367 | 53.4176
04/25/10 | 8:36 | 0 | 18.706 | 0 | 2 | 0 | 31.629 | 42.298 | 27.319 | 27.245 | 17.197 | 23.825 | 15.297 | 0 | 0 | 58.041 | 57.95 | 42.956 | 22.788 | 0 | 0 | 57.637 | 27.125 | [5 empty] | 0 | 4.384 | 61 | 2.1419 | 1.9608 | 0.95861 | 0.81081 | 1.15 | 53.6894
04/25/10 | 8:37 | 0 | 18.706 | 0 | 2 | 0 | 28.788 | 34.354 | 27.27 | 27.221 | 16.803 | 23.8 | 15.149 | 0 | 0 | 58.018 | 57.973 | 42.934 | 22.765 | 0 | 0 | 57.592 | 27.245 | [5 empty] | 0 | 1.567 | 62 | 2.185 | 2.0018 | 0.96035 | 0.81081 | 1.1909 | 54.5053
04/25/10 | 8:38 | 0 | 18.673 | 0 | 3 | 0 | 27.888 | 29.839 | 27.287 | 27.164 | 16.401 | 23.768 | 15.239 | 0 | 0 | 57.989 | 57.92 | 42.903 | 22.685 | 0 | 0 | 57.539 | 27.309 | [5 empty] | 0 | 0.724 | 63 | 2.1588 | 1.9768 | 0.95929 | 0.81081 | 1.166 | 54.013
04/25/10 | 8:39 | 0 | 18.728 | 0 | 2 | 0 | 27.559 | 28.523 | 27.196 | 27.15 | 16.209 | 23.825 | 15.37 | 0 | 0 | 58.018 | 57.95 | 42.98 | 22.741 | 0 | 0 | 57.48 | 27.439 | [5 empty] | 0 | 0.409 | 64 | 2.1207 | 1.9406 | 0.95774 | 0.81081 | 1.1298 | 53.2747
04/25/10 | 8:40 | 0 | 18.696 | 0 | 2 | 0 | 27.358 | 27.986 | 27.044 | 27.044 | 16.571 | 23.793 | 15.362 | 0 | 0 | 57.966 | 57.92 | 42.949 | 22.685 | 0 | 0 | 57.427 | 27.478 | [5 empty] | 0 | 0.314 | 65 | 2.123 | 1.9428 | 0.95784 | 0.81081 | 1.132 | 53.3205
04/25/10 | 8:41 | 0 | 18.706 | 0 | 2 | 0 | 27.245 | 27.799 | 27.029 | 26.931 | 16.506 | 23.825 | 15.42 | 1 | 0 | 57.973 | 57.95 | 42.91 | 22.716 | 0 | 0 | 57.434 | 27.606 | [5 empty] | 0 | 0.314 | 66 | 2.1061 | 1.9267 | 0.95715 | 0.81081 | 1.1159 | 52.9859
04/25/10 | 8:42 | 0 | 18.706 | 0 | 3 | 0 | 27.076 | 27.606 | 27.005 | 26.885 | 16.778 | 23.825 | 15.594 | 0 | 0 | 57.973 | 57.907 | 42.91 | 22.741 | 0 | 0 | 57.391 | 27.704 | [5 empty] | 0 | 0.191 | 67 | 2.0554 | 1.8786 | 0.9551 | 0.81081 | 1.0678 | 51.9488
04/25/10 | 8:43 | 0 | 18.681 | 0 | 2 | 0 | 26.931 | 27.414 | 26.98 | 26.909 | 16.531 | 23.8 | 15.543 | 0 | 0 | 57.95 | 57.929 | 42.886 | 22.765 | 0 | 0 | 57.391 | 27.799 | [5 empty] | 0 | 0.022 | 68 | 2.0703 | 1.8927 | 0.9557 | 0.81081 | 1.0819 | 52.258
04/25/10 | 8:44 | 0 | 18.681 | 0 | 3 | 0 | 26.885 | 27.27 | 26.98 | 26.909 | 16.285 | 23.8 | 15.717 | 0 | 0 | 57.929 | 57.929 | 42.91 | 22.765 | 0 | 0 | 57.345 | 27.895 | [5 empty] | 0 | -0.024 | 69 | 2.0196 | 1.8445 | 0.95365 | 0.81081 | 1.0337 | 51.1843
04/25/10 | 8:45 | 0 | 18.706 | 1 | 2 | 0 | 30.161 | 27.15 | 26.931 | 26.885 | 27.535 | 23.751 | 15.692 | 0 | 0 | 57.929 | 57.884 | 42.886 | 22.765 | 0 | 0 | 57.279 | 27.969 | [5 empty] | 0 | 3.276 | 70 | 2.0269 | 1.8515 | 0.95395 | 0.81081 | 1.0406 | 51.3419
04/25/10 | 8:46 | 1 | 18.706 | 0 | 2 | 0 | 42.298 | 27.873 | 26.885 | 26.86 | 19.468 | 23.776 | 15.641 | 1 | 0 | 57.884 | 57.884 | 42.886 | 22.667 | 0 | 0 | 57.256 | 28.064 | [5 empty] | 18.706 | 15.438 | 71 | 2.0417 | 1.8656 | 0.95455 | 0.81081 | 1.0548 | 51.6599
04/25/10 | 8:47 | 0 | 18.728 | 0 | 3 | 0 | 31.774 | 41.688 | 26.836 | 26.836 | 17.866 | 23.751 | 15.84 | 0 | 0 | 57.907 | 57.861 | 42.886 | 22.788 | 0 | 0 | 57.233 | 28.16 | [5 empty] | 0 | 4.938 | 72 | 1.9838 | 1.8105 | 0.9522 | 0.81081 | 0.99968 | 50.3922
04/25/10 | 8:48 | 0 | 18.681 | 0 | 2 | 1 | 28.498 | 34.45 | 26.86 | 26.787 | 16.853 | 23.68 | 15.641 | 0 | 0 | 57.884 | 57.861 | 42.863 | 22.812 | 0 | 0 | 57.233 | 28.282 | [5 empty] | 0 | 1.711 | 73 | 2.0417 | 1.8656 | 0.95455 | 0.81081 | 1.0548 | 51.6599
04/25/10 | 8:49 | 0 | 18.681 | 0 | 2 | 0 | 27.486 | 29.511 | 26.811 | 26.74 | 16.73 | 23.729 | 15.815 | 0 | 0 | 57.861 | 57.861 | 42.886 | 22.741 | 0 | 0 | 57.188 | 28.354 | [5 empty] | 0 | 0.746 | 0 | 1.9911 | 1.8174 | 0.95249 | 0.81081 | 1.0066 | 50.5555
04/25/10 | 8:50 | 0 | 18.706 | 0 | 3 | 0 | 27.15 | 28.064 | 26.765 | 26.691 | 16.013 | 23.705 | 15.963 | 1 | 0 | 57.861 | 57.815 | 42.863 | 22.765 | 0 | 0 | 57.167 | 28.449 | [5 empty] | 0 | 0.459 | 1 | 1.948 | 1.7764 | 2.6399 | 2.5 | -0.72356 | -37.1441
04/25/10 | 8:51 | 0 | 18.706 | 0 | 2 | 0 | 26.956 | 27.559 | 26.691 | 26.642 | 16.383 | 23.729 | 15.79 | 0 | 0 | 57.838 | 57.815 | 42.886 | 22.788 | 0 | 0 | 57.122 | 28.523 | [5 empty] | 0 | 0.314 | 2 | 1.9984 | 1.8243 | 2.642 | 2.5 | -0.67567 | -33.8115
04/25/10 | 8:52 | 0 | 18.681 | 0 | 3 | 0 | 26.836 | 27.341 | 26.62 | 26.595 | 16.629 | 23.751 | 15.84 | 0 | 0 | 57.838 | 57.815 | 42.91 | 22.788 | 0 | 0 | 57.122 | 28.594 | [5 empty] | 0 | 0.241 | 3 | 1.9838 | 1.8105 | 2.6414 | 2.5 | -0.68951 | -34.7573
04/25/10 | 8:53 | 0 | 18.711 | 0 | 2 | 0 | 26.721 | 27.204 | 26.649 | 26.6 | 16.511 | 23.759 | 15.92 | 0 | 0 | 57.843 | 57.822 | 42.891 | 22.77 | 0 | 0 | 57.103 | 28.672 | [5 empty] | 0 | 0.121 | 4 | 1.9605 | 1.7883 | 2.6404 | 2.5 | -0.71166 | -36.2998
04/25/10 | 8:54 | 0 | 18.711 | 0 | 2 | 0 | 26.625 | 27.059 | 26.649 | 26.551 | 16.116 | 23.734 | 15.845 | 0 | 0 | 57.843 | 57.799 | 42.846 | 22.77 | 0 | 0 | 57.06 | 28.721 | [5 empty] | 0 | 0.074 | 5 | 1.9823 | 1.8091 | 2.6413 | 2.5 | -0.6909 | -34.8526
04/25/10 | 8:55 | 0 | 18.681 | 0 | 3 | 0 | 26.571 | 26.86 | 26.62 | 26.546 | 16.209 | 23.729 | 15.641 | 0 | 0 | 57.815 | 57.749 | 42.839 | 22.741 | 0 | 0 | 56.964 | 28.763 | [5 empty] | 0 | 0.025 | 6 | 2.0417 | 1.8656 | 2.6437 | 2.5 | -0.63443 | -31.0729
04/25/10 | 8:56 | 0 | 18.706 | 0 | 2 | 0 | 27.221 | 26.787 | 26.595 | 26.546 | 26.909 | 23.751 | 15.445 | 0 | 0 | 57.795 | 57.749 | 42.863 | 22.741 | 0 | 0 | 56.941 | 28.837 | [5 empty] | 0 | 0.675 | 7 | 2.0988 | 1.9198 | 2.646 | 2.5 | -0.58018 | -27.643
04/25/10 | 8:57 | 0 | 18.736 | 0 | 3 | 0 | 44.279 | 27.105 | 26.576 | 26.6 | 28.238 | 23.781 | 15.548 | 1 | 0 | 57.843 | 57.822 | 42.891 | 22.817 | 0 | 0 | 57.037 | 28.962 | [5 empty] | 0 | 17.679 | 8 | 2.0688 | 1.8913 | 2.6448 | 2.5 | -0.60869 | -29.4219
04/25/10 | 8:58 | 0 | 18.759 | 0 | 2 | 0 | 46.806 | 41.011 | 26.529 | 26.529 | 28.503 | 23.759 | 15.5 | 1 | 0 | 57.822 | 57.799 | 42.891 | 22.915 | 0 | 0 | 57.014 | 28.962 | [5 empty] | 0 | 20.277 | 9 | 2.0828 | 1.9046 | 2.6454 | 2.5 | -0.5954 | -28.5865
04/25/10 | 8:59 | 1 | 18.736 | 0 | 3 | 0 | 47.311 | 45.866 | 26.551 | 26.551 | 29.011 | 23.709 | 15.475 | 2 | 0 | 57.822 | 57.777 | 42.939 | 22.915 | 0 | 0 | 57.014 | 29.033 | [5 empty] | 18.736 | 20.76 | 10 | 2.0901 | 1.9115 | 2.6457 | 2.5 | -0.58848 | -28.1559
04/25/10 | 9:00 | 0 | 18.736 | 0 | 2 | 0 | 47.609 | 46.736 | 26.649 | 26.505 | 29.54 | 23.709 | 15.475 | 1 | 0 | 57.822 | 57.777 | 42.963 | 22.89 | 0 | 0 | 57.014 | 29.106 | [5 empty] | 0 | 21.104 | 11 | 2.0901 | 1.9115 | 2.6457 | 2.5 | -0.58848 | -28.1559
04/25/10 | 9:01 | 0 | 18.759 | 0 | 3 | 0 | 47.999 | 47.196 | 26.721 | 26.529 | 29.996 | 23.781 | 15.154 | 2 | 0 | 57.843 | 57.754 | 42.985 | 22.94 | 0 | 0 | 56.969 | 29.131 | [5 empty] | 0 | 21.47 | 12 | 2.1836 | 2.0004 | 2.6495 | 2.5 | -0.49963 | -22.8814
04/25/10 | 9:02 | 0 | 18.816 | 0 | 2 | 0 | 48.485 | 47.728 | 26.848 | 26.654 | 30.582 | 23.982 | 15.061 | 2 | 0 | 57.984 | 57.872 | 43.157 | 23.065 | 0 | 0 | 57.065 | 29.305 | [5 empty] | 0 | 21.831 | 13 | 2.2106 | 2.0261 | 2.6506 | 2.5 | -0.47388 | -21.4366
04/25/10 | 9:03 | 0 | 18.887 | 0 | 2 | 0 | 48.898 | 48.165 | 26.993 | 26.679 | 31.232 | 24.077 | 14.963 | 1 | 0 | 58.007 | 57.916 | 43.157 | 23.04 | 0 | 0 | 57.087 | 29.401 | [5 empty] | 0 | 22.219 | 14 | 2.2392 | 2.0532 | 2.6517 | 2.5 | -0.44676 | -19.9519
04/25/10 | 9:04 | 1 | 18.887 | 0 | 3 | 0 | 49.129 | 48.622 | 27.064 | 26.75 | 31.666 | 24.197 | 14.716 | 2 | 0 | 58.03 | 57.939 | 43.181 | 23.138 | 0 | 0 | 57.087 | 29.425 | [5 empty] | 18.887 | 22.379 | 15 | 2.3111 | 2.1216 | 2.6547 | 2.5 | -0.37839 | -16.3727
04/25/10 | 9:05 | 0 | 18.862 | 0 | 2 | 0 | 49.22 | 48.944 | 27.233 | 26.873 | 32.316 | 24.318 | 14.764 | 2 | 0 | 58.073 | 57.895 | 43.226 | 23.114 | 0 | 0 | 57.11 | 29.499 | [5 empty] | 0 | 22.347 | 16 | 2.2971 | 2.1083 | 2.6541 | 2.5 | -0.39168 | -17.0507
04/25/10 | 9:06 | 0 | 18.887 | 0 | 2 | 0 | 49.425 | 49.059 | 27.402 | 26.936 | 32.665 | 24.381 | 14.435 | 1 | 0 | 58.044 | 57.909 | 43.219 | 23.033 | 0 | 0 | 57.103 | 29.513 | [5 empty] | 0 | 22.489 | 17 | 2.3929 | 2.1994 | 2.658 | 2.5 | -0.30061 | -12.5624
04/25/10 | 9:07 | 0 | 18.862 | 0 | 3 | 0 | 49.677 | 49.243 | 27.571 | 27.137 | 33.519 | 24.536 | 14.543 | 2 | 0 | 58.119 | 57.895 | 43.274 | 23.089 | 0 | 0 | 57.065 | 29.643 | [5 empty] | 0 | 22.54 | 18 | 2.3615 | 2.1695 | 2.6567 | 2.5 | -0.3305 | -13.9956
04/25/10 | 9:08 | 1 | 18.887 | 0 | 2 | 0 | 49.885 | 49.519 | 27.714 | 27.282 | 34.108 | 24.631 | 14.419 | 1 | 0 | 58.165 | 57.895 | 43.274 | 23.138 | 0 | 0 | 57.042 | 29.714 | [5 empty] | 18.887 | 22.603 | 19 | 2.3976 | 2.2038 | 2.6582 | 2.5 | -0.29618 | -12.3532
04/25/10 | 9:09 | 0 | 18.887 | 0 | 3 | 0 | 49.976 | 49.794 | 27.932 | 27.449 | 34.555 | 24.752 | 14.319 | 2 | 0 | 58.165 | 57.895 | 43.298 | 23.138 | 0 | 0 | 57.042 | 29.763 | [5 empty] | 0 | 22.527 | 20 | 2.4267 | 2.2315 | 2.6593 | 2.5 | -0.2685 | -11.0643
04/25/10 | 9:10 | 0 | 18.917 | 0 | 2 | 0 | 50.188 | 49.866 | 28.202 | 27.672 | 35.146 | 24.852 | 14.301 | 2 | 0 | 58.235 | 57.943 | 43.327 | 23.094 | 0 | 0 | 57.069 | 29.889 | [5 empty] | 0 | 22.516 | 21 | 2.4319 | 2.2365 | 2.6595 | 2.5 | -0.26352 | -10.8356
04/25/10 | 9:11 | 0 | 18.887 | 0 | 2 | 0 | 41.112 | 49.999 | 28.557 | 27.907 | 24.607 | 24.752 | 14.221 | 1 | 0 | 58.231 | 57.916 | 43.298 | 23.089 | 0 | 0 | 56.998 | 29.908 | [5 empty] | 0 | 13.205 | 22 | 2.4552 | 2.2586 | 2.6605 | 2.5 | -0.24137 | -9.8309
04/25/10 | 9:12 | 0 | 18.862 | 0 | 3 | 1 | 32.862 | 45.618 | 29.016 | 28.292 | 21.547 | 24.872 | 14.221 | 0 | 0 | 58.231 | 57.916 | 43.322 | 23.138 | 0 | 0 | 56.93 | 29.955 | [5 empty] | 0 | 4.57 | 23 | 2.4552 | 2.2586 | 2.6605 | 2.5 | -0.24137 | -9.8309
04/25/10 | 9:13 | 0 | 18.862 | 0 | 2 | 0 | 30.509 | 35.117 | 29.57 | 28.822 | 20.703 | 24.872 | 14.221 | 0 | 0 | 58.231 | 57.916 | 43.298 | 23.16 | 0 | 0 | 56.93 | 29.979 | [5 empty] | 0 | 1.687 | 0 | 2.4552 | 2.2586 | 2.6605 | 2.5 | -0.24137 | -9.8309
04/25/10 | 9:14 | 0 | 18.839 | 0 | 3 | 0 | 29.955 | 31.642 | 29.835 | 29.376 | 20.099 | 24.945 | 14.123 | 1 | 0 | 58.254 | 57.895 | 43.343 | 23.065 | 0 | 0 | 56.907 | 30.075 | [5 empty] | 0 | 0.579 | 1 | 2.4838 | 2.2858 | 0.68796 | 0.52632 | 1.7594 | 70.837
04/25/10 | 9:15 | 0 | 18.862 | 0 | 3 | 0 | 30.053 | 30.703 | 30.028 | 29.81 | 19.357 | 24.921 | 14.073 | 0 | 0 | 58.231 | 57.872 | 43.343 | 23.065 | 0 | 0 | 56.93 | 30.075 | [5 empty] | 0 | 0.243 | 2 | 2.4983 | 2.2996 | 0.68855 | 0.52632 | 1.7733 | 70.9782
04/25/10 | 9:16 | 0 | 18.862 | 0 | 2 | 0 | 30.269 | 30.558 | 30.244 | 30.004 | 19.035 | 24.992 | 14.025 | 0 | 0 | 58.254 | 57.895 | 43.343 | 22.993 | 0 | 0 | 56.884 | 30.148 | [5 empty] | 0 | 0.265 | 3 | 2.5123 | 2.3129 | 0.68912 | 0.52632 | 1.7866 | 71.1121
04/25/10 | 9:17 | 0 | 18.862 | 0 | 3 | 0 | 30.364 | 30.678 | 30.533 | 30.22 | 19.133 | 24.992 | 14.073 | 0 | 0 | 58.231 | 57.895 | 43.367 | 23.089 | 0 | 0 | 56.907 | 30.197 | [5 empty] | 0 | 0.144 | 4 | 2.4983 | 2.2996 | 0.68855 | 0.52632 | 1.7733 | 70.9782
04/25/10 | 9:18 | 0 | 18.862 | 0 | 3 | 0 | 30.438 | 30.703 | 30.629 | 30.582 | 18.419 | 24.921 | 14.098 | 0 | 0 | 58.208 | 57.872 | 43.343 | 22.969 | 0 | 0 | 56.864 | 30.22 | [5 empty] | 0 | -0.144 | 5 | 2.4911 | 2.2927 | 0.68826 | 0.52632 | 1.7664 | 70.9078
04/25/10 | 9:19 | 0 | 18.862 | 0 | 2 | 0 | 30.678 | 30.727 | 30.484 | 30.727 | 18.568 | 24.992 | 14.025 | 0 | 0 | 58.185 | 57.872 | 43.367 | 22.993 | 0 | 0 | 56.841 | 30.269 | [5 empty] | 0 | -0.049 | 6 | 2.5123 | 2.3129 | 0.68912 | 0.52632 | 1.7866 | 71.1121
04/25/10 | 9:20 | 0 | 18.862 | 0 | 3 | 0 | 30.823 | 30.894 | 30.533 | 30.629 | 23.619 | 24.967 | 14.047 | 0 | 0 | 58.165 | 57.85 | 43.343 | 23.065 | 0 | 0 | 56.752 | 30.293 | [5 empty] | 0 | 0.194 | 7 | 2.5059 | 2.3068 | 0.68886 | 0.52632 | 1.7805 | 71.0509
04/25/10 | 9:21 | 1 | 18.862 | 0 | 2 | 0 | 43.109 | 31.016 | 30.484 | 30.629 | 32.171 | 24.921 | 14.098 | 0 | 0 | 58.119 | 57.85 | 43.391 | 22.993 | 0 | 0 | 56.706 | 30.34 | [5 empty] | 18.862 | 12.48 | 8 | 2.4911 | 2.2927 | 0.68826 | 0.52632 | 1.7664 | 70.9078
04/25/10 | 9:22 | 0 | 18.816 | 0 | 3 | 0 | 48.303 | 38.772 | 30.232 | 30.546 | 32.661 | 24.761 | 14.183 | 1 | 0 | 57.993 | 57.747 | 43.238 | 22.859 | 0 | 0 | 56.581 | 30.256 | [5 empty] | 0 | 17.757 | 9 | 2.4663 | 2.2691 | 0.68726 | 0.52632 | 1.7428 | 70.6655
04/25/10 | 9:23 | 0 | 18.754 | 0 | 3 | 0 | 49.803 | 47.098 | 30.112 | 30.423 | 29.629 | 24.761 | 14.256 | 2 | 0 | 57.973 | 57.726 | 43.307 | 22.932 | 0 | 0 | 56.581 | 30.303 | [5 empty] | 0 | 19.38 | 10 | 2.4451 | 2.2489 | 0.68639 | 0.52632 | 1.7226 | 70.4534
04/25/10 | 9:24 | 0 | 18.754 | 0 | 2 | 0 | 38.772 | 49.047 | 29.942 | 30.256 | 22.304 | 24.739 | 14.357 | 0 | 0 | 57.95 | 57.747 | 43.307 | 22.957 | 0 | 0 | 56.56 | 30.303 | [5 empty] | 0 | 8.516 | 11 | 2.4156 | 2.221 | 0.6852 | 0.52632 | 1.6947 | 70.1539
04/25/10 | 9:25 | 0 | 18.754 | 0 | 2 | 0 | 33.318 | 42.133 | 29.847 | 30.087 | 20.642 | 24.761 | 14.382 | 1 | 0 | 57.927 | 57.726 | 43.331 | 22.908 | 0 | 0 | 56.537 | 30.352 | [5 empty] | 0 | 3.231 | 12 | 2.4084 | 2.2141 | 0.68491 | 0.52632 | 1.6877 | 70.0786
04/25/10 | 9:26 | 0 | 18.799 | 0 | 3 | 0 | 31.58 | 34.778 | 29.678 | 29.869 | 19.787 | 24.715 | 14.085 | 0 | 0 | 57.859 | 57.704 | 43.284 | 22.812 | 0 | 0 | 56.56 | 30.448 | [5 empty] | 0 | 1.711 | 13 | 2.4948 | 2.2963 | 0.68841 | 0.52632 | 1.77 | 70.9445
04/25/10 | 9:27 | 0 | 18.776 | 0 | 2 | 0 | 30.81 | 32.424 | 29.604 | 29.749 | 19.616 | 24.81 | 14.404 | 0 | 0 | 57.904 | 57.681 | 43.355 | 22.859 | 0 | 0 | 56.537 | 30.472 | [5 empty] | 0 | 1.061 | 14 | 2.402 | 2.208 | 0.68465 | 0.52632 | 1.6817 | 70.012
04/25/10 | 9:28 | 0 | 18.754 | 0 | 3 | 0 | 30.352 | 31.485 | 29.653 | 29.629 | 18.776 | 24.81 | 14.306 | 0 | 0 | 57.904 | 57.704 | 43.355 | 22.979 | 0 | 0 | 56.581 | 30.521 | [5 empty] | 0 | 0.723 | 15 | 2.4305 | 2.2351 | 0.6858 | 0.52632 | 1.7088 | 70.306
04/25/10 | 9:29 | 0 | 18.799 | 0 | 2 | 0 | 30.087 | 30.882 | 29.702 | 29.604 | 18.947 | 24.81 | 14.726 | 0 | 0 | 57.95 | 57.658 | 43.355 | 22.908 | 0 | 0 | 56.56 | 30.546 | [5 empty] | 0 | 0.483 | 16 | 2.3082 | 2.1188 | 0.68085 | 0.52632 | 1.5925 | 68.9947
04/25/10 | 9:30 | 0 | 18.806 | 0 | 3 | 0 | 29.972 | 30.575 | 29.778 | 29.732 | 18.879 | 24.815 | 14.854 | 0 | 0 | 57.955 | 57.708 | 43.403 | 22.932 | 0 | 0 | 56.56 | 30.617 | [5 empty] | 0 | 0.24 | 17 | 2.2709 | 2.0834 | 0.67934 | 0.52632 | 1.5571 | 68.5669
04/25/10 | 9:31 | 0 | 18.776 | 0 | 2 | 0 | 29.847 | 30.256 | 29.798 | 29.724 | 18.407 | 24.715 | 14.95 | 0 | 0 | 57.904 | 57.658 | 43.379 | 22.883 | 0 | 0 | 56.581 | 30.641 | [5 empty] | 0 | 0.123 | 18 | 2.243 | 2.0568 | 0.67821 | 0.52632 | 1.5305 | 68.2368
04/25/10 | 9:32 | 0 | 18.799 | 0 | 2 | 0 | 29.847 | 30.136 | 29.773 | 29.749 | 18.085 | 24.715 | 14.925 | 0 | 0 | 57.904 | 57.635 | 43.379 | 22.883 | 0 | 0 | 56.537 | 30.617 | [5 empty] | 0 | 0.098 | 19 | 2.2502 | 2.0638 | 0.6785 | 0.52632 | 1.5374 | 68.3236
04/25/10 | 9:33 | 0 | 18.776 | 0 | 3 | 0 | 29.798 | 30.087 | 29.678 | 29.798 | 28.206 | 24.715 | 15.048 | 0 | 0 | 57.882 | 57.658 | 43.331 | 22.834 | 0 | 0 | 56.537 | 30.592 | [5 empty] | 0 | 0 | 20 | 2.2144 | 2.0297 | 0.67705 | 0.52632 | 1.5034 | 67.8912
04/25/10 | 9:34 | 0 | 18.799 | 0 | 2 | 0 | 44.988 | 30.038 | 29.629 | 29.678 | 28.449 | 24.666 | 15.294 | 1 | 0 | 57.859 | 57.612 | 43.379 | 22.908 | 0 | 0 | 56.469 | 30.617 | [5 empty] | 0 | 15.31 | 21 | 2.1428 | 1.9616 | 0.67415 | 0.52632 | 1.4353 | 66.9831
04/25/10 | 9:35 | 0 | 18.824 | 0 | 3 | 0 | 36.538 | 40.346 | 29.557 | 29.653 | 21.294 | 24.595 | 15.345 | 0 | 0 | 57.838 | 57.592 | 43.355 | 22.908 | 0 | 0 | 56.469 | 30.617 | [5 empty] | 0 | 6.885 | 22 | 2.1279 | 1.9475 | 0.67354 | 0.52632 | 1.4212 | 66.7872
04/25/10 | 9:36 | 0 | 18.799 | 0 | 2 | 0 | 31.845 | 39.313 | 29.459 | 29.653 | 19.07 | 24.474 | 15.319 | 1 | 0 | 57.815 | 57.592 | 43.355 | 22.932 | 0 | 0 | 56.56 | 30.641 | [5 empty] | 0 | 2.192 | 23 | 2.1355 | 1.9547 | 0.67385 | 0.52632 | 1.4284 | 66.8874
04/25/10 | 9:37 | 0 | 18.776 | 0 | 3 | 0 | 30.497 | 32.967 | 29.437 | 29.484 | 18.922 | 24.45 | 15.345 | 0 | 0 | 57.793 | 57.592 | 43.379 | 22.979 | 0 | 0 | 56.537 | 30.712 | [5 empty] | 0 | 1.013 | 24 | 2.1279 | 1.9475 | 0.67354 | 0.52632 | 1.4212 | 66.7872
04/25/10 | 9:38 | 0 | 18.754 | 0 | 2 | 0 | 29.967 | 31.1 | 29.244 | 29.437 | 18.997 | 24.546 | 15.269 | 0 | 0 | 57.77 | 57.592 | 43.355 | 22.932 | 0 | 0 | 56.492 | 30.737 | [5 empty] | 0 | 0.53 | 25 | 2.1501 | 1.9685 | 0.67444 | 0.52632 | 1.4422 | 67.0781
04/25/10 | 9:39 | 0 | 18.824 | 0 | 3 | 0 | 29.702 | 30.401 | 29.123 | 29.268 | 18.457 | 24.45 | 15.244 | 0 | 0 | 57.77 | 57.546 | 43.403 | 22.957 | 0 | 0 | 56.446 | 30.81 | [5 empty] | 0 | 0.434 | 26 | 2.1573 | 1.9755 | 0.67474 | 0.52632 | 1.4491 | 67.1725
04/25/10 | 9:40 | 0 | 18.776 | 0 | 2 | 0 | 29.484 | 30.087 | 28.979 | 29.099 | 18.407 | 24.425 | 14.998 | 0 | 0 | 57.747 | 57.569 | 43.355 | 22.979 | 0 | 0 | 56.403 | 30.81 | [5 empty] | 0 | 0.385 | 27 | 2.229 | 2.0436 | 0.67764 | 0.52632 | 1.5172 | 68.0686
04/25/10 | 9:41 | 0 | 18.799 | 0 | 2 | 0 | 29.268 | 29.847 | 28.979 | 28.954 | 17.914 | 24.401 | 15.319 | 0 | 0 | 57.704 | 57.569 | 43.331 | 22.932 | 0 | 0 | 56.357 | 30.81 | [5 empty] | 0 | 0.314 | 28 | 2.1355 | 1.9547 | 0.67385 | 0.52632 | 1.4284 | 66.8874
04/25/10 | 9:42 | 0 | 18.854 | 0 | 3 | 0 | 29.079 | 29.538 | 28.913 | 28.984 | 17.746 | 24.381 | 15.548 | 0 | 0 | 57.64 | 57.505 | 43.312 | 23.008 | 0 | 0 | 56.318 | 30.886 | [5 empty] | 0 | 0.095 | 29 | 2.0688 | 1.8913 | 0.67115 | 0.52632 | 1.365 | 65.9795
04/25/10 | 9:43 | 0 | 18.829 | 0 | 2 | 0 | 29.008 | 29.393 | 28.913 | 28.888 | 17.597 | 24.406 | 15.82 | 0 | 0 | 57.708 | 57.551 | 43.336 | 23.008 | 0 | 0 | 56.339 | 30.936 | [5 empty] | 0 | 0.12 | 30 | 1.9896 | 1.816 | 0.66794 | 0.52632 | 1.2897 | 64.822
04/25/10 | 9:44 | 0 | 18.806 | 0 | 3 | 0 | 28.935 | 29.224 | 28.839 | 28.839 | 24.864 | 24.359 | 16.041 | 0 | 0 | 57.662 | 57.528 | 43.291 | 22.962 | 0 | 0 | 56.318 | 30.911 | [5 empty] | 0 | 0.096 | 31 | 1.9253 | 1.7549 | 0.66533 | 0.52632 | 1.2285 | 63.8114
04/25/10 | 9:45 | 1 | 18.806 | 0 | 2 | 0 | 43.243 | 29.079 | 28.815 | 28.815 | 29.611 | 24.335 | 16.411 | 1 | 0 | 57.685 | 57.505 | 43.36 | 23.033 | 0 | 0 | 56.339 | 30.985 | [5 empty] | 18.806 | 14.428 | 32 | 1.8175 | 1.6524 | 0.66097 | 0.52632 | 1.1261 | 61.9592
04/25/10 | 9:46 | 0 | 18.829 | 0 | 3 | 0 | 37.131 | 37.248 | 28.719 | 28.768 | 20.914 | 24.335 | 16.486 | 0 | 0 | 57.662 | 57.505 | 43.312 | 22.913 | 0 | 0 | 56.407 | 30.96 | [5 empty] | 0 | 8.363 | 33 | 1.7957 | 1.6317 | 0.66008 | 0.52632 | 1.1054 | 61.5567
04/25/10 | 9:47 | 0 | 18.829 | 0 | 2 | 0 | 31.345 | 40.116 | 28.623 | 28.719 | 19.52 | 24.335 | 16.931 | 1 | 0 | 57.64 | 57.505 | 43.312 | 22.937 | 0 | 0 | 56.385 | 30.985 | [5 empty] | 0 | 2.626 | 34 | 1.6661 | 1.5085 | 0.65483 | 0.52632 | 0.98218 | 58.9513
04/25/10 | 9:48 | 0 | 18.854 | 0 | 2 | 0 | 29.707 | 32.761 | 28.574 | 28.574 | 19.52 | 24.31 | 17.376 | 0 | 0 | 57.619 | 57.484 | 43.36 | 22.864 | 0 | 0 | 56.339 | 31.031 | [5 empty] | 0 | 1.133 | 35 | 1.5365 | 1.3853 | 0.64958 | 0.52632 | 0.85901 | 55.9064
04/25/10 | 9:49 | 0 | 18.854 | 0 | 3 | 0 | 29.128 | 30.381 | 28.503 | 28.525 | 19.249 | 24.335 | 17.673 | 0 | 0 | 57.619 | 57.462 | 43.336 | 22.864 | 0 | 0 | 56.296 | 31.08 | [5 empty] | 0 | 0.603 | 36 | 1.45 | 1.3031 | 0.64607 | 0.52632 | 0.7768 | 53.5714
04/25/10 | 9:50 | 0 | 18.854 | 0 | 2 | 0 | 28.839 | 29.587 | 28.358 | 28.43 | 19.372 | 24.335 | 17.992 | 0 | 0 | 57.551 | 57.462 | 43.36 | 22.913 | 0 | 0 | 56.25 | 31.056 | [5 empty] | 0 | 0.409 | 37 | 1.3571 | 1.2148 | 0.64231 | 0.52632 | 0.6885 | 50.732
04/25/10 | 9:51 | 0 | 18.854 | 0 | 2 | 0 | 28.623 | 29.202 | 28.214 | 28.309 | 19.744 | 24.406 | 18.067 | 0 | 0 | 57.596 | 57.484 | 43.384 | 22.937 | 0 | 0 | 56.25 | 31.105 | [5 empty] | 0 | 0.314 | 38 | 1.3353 | 1.1941 | 0.64143 | 0.52632 | 0.66774 | 50.007
04/25/10 | 9:52 | 0 | 18.854 | 0 | 3 | 0 | 28.454 | 28.984 | 28.214 | 28.189 | 19.053 | 24.335 | 18.61 | 0 | 0 | 57.551 | 57.462 | 43.312 | 22.986 | 0 | 0 | 56.184 | 31.129 | [5 empty] | 0 | 0.265 | 39 | 1.1772 | 1.0438 | 0.63502 | 0.52632 | 0.51744 | 43.956
04/25/10 | 9:53 | 0 | 18.854 | 0 | 2 | 0 | 28.285 | 28.743 | 28.189 | 28.14 | 19.571 | 24.335 | 18.93 | 0 | 0 | 57.573 | 57.439 | 43.384 | 22.962 | 0 | 0 | 56.161 | 31.2 | [5 empty] | 0 | 0.145 | 40 | 1.084 | 0.95518 | 0.63124 | 0.52632 | 0.42886 | 39.5633
04/25/10 | 9:54 | 0 | 18.879 | 0 | 2 | 0 | 28.189 | 28.525 | 28.116 | 28.116 | 19.299 | 24.381 | 18.854 | 0 | 0 | 57.596 | 57.416 | 43.312 | 23.057 | 0 | 0 | 56.227 | 31.176 | [5 empty] | 0 | 0.073 | 41 | 1.1061 | 0.97621 | 0.63214 | 0.52632 | 0.4499 | 40.6736
04/25/10 | 9:55 | 0 | 18.854 | 0 | 3 | 0 | 28.116 | 28.405 | 28.069 | 28.045 | 18.977 | 24.359 | 19.151 | 0 | 0 | 57.551 | 57.393 | 43.291 | 23.082 | 0 | 0 | 56.184 | 31.151 | [5 empty] | 0 | 0.071 | 42 | 1.0196 | 0.894 | 0.62863 | 0.52632 | 0.36769 | 36.0609
04/25/10 | 9:56 | 0 | 18.912 | 0 | 2 | 0 | 39.913 | 28.341 | 28.027 | 28.003 | 29.376 | 24.318 | 19.133 | 0 | 0 | 57.603 | 57.423 | 43.367 | 23.185 | 0 | 0 | 56.213 | 31.183 | [5 empty] | 0 | 11.91 | 43 | 1.0249 | 0.89899 | 0.62885 | 0.52632 | 0.37267 | 36.3626
04/25/10 | 9:57 | 0 | 18.912 | 0 | 2 | 0 | 38.574 | 32.744 | 28.052 | 28.003 | 20.922 | 24.318 | 18.568 | 1 | 0 | 57.514 | 57.379 | 43.322 | 23.209 | 0 | 0 | 56.213 | 31.208 | [5 empty] | 0 | 10.571 | 44 | 1.1894 | 1.0554 | 0.63551 | 0.52632 | 0.52906 | 44.4815
04/25/10 | 9:58 | 0 | 18.887 | 0 | 3 | 0 | 31.232 | 41.442 | 27.932 | 27.981 | 19.382 | 24.293 | 18.47 | 1 | 0 | 57.491 | 57.334 | 43.322 | 23.185 | 0 | 0 | 56.145 | 31.232 | [5 empty] | 0 | 3.251 | 45 | 1.2179 | 1.0825 | 0.63667 | 0.52632 | 0.55619 | 45.6665
04/25/10 | 9:59 | 0 | 18.912 | 0 | 2 | 0 | 29.16 | 33.285 | 27.932 | 27.883 | 18.248 | 24.197 | 17.927 | 0 | 0 | 57.514 | 57.357 | 43.367 | 23.209 | 0 | 0 | 56.191 | 31.257 | [5 empty] | 0 | 1.277 | 46 | 1.3761 | 1.2328 | 0.64308 | 0.52632 | 0.70649 | 51.3416
04/25/10 | 10:00 | 0 | 18.912 | 0 | 2 | 0 | 28.535 | 30.004 | 27.836 | 27.836 | 18.346 | 24.222 | 18.223 | 0 | 0 | 57.491 | 57.334 | 43.343 | 23.16 | 0 | 0 | 56.213 | 31.232 | [5 empty] | 0 | 0.699 | 47 | 1.2899 | 1.1509 | 0.63958 | 0.52632 | 0.62456 | 48.4205
04/25/10 | 10:01 | 0 | 18.912 | 0 | 3 | 0 | 28.197 | 29.016 | 27.618 | 27.763 | 18.025 | 24.222 | 18.173 | 0 | 0 | 57.468 | 57.288 | 43.367 | 23.16 | 0 | 0 | 56.191 | 31.232 | [5 empty] | 0 | 0.434 | 48 | 1.3044 | 1.1647 | 0.64017 | 0.52632 | 0.6384 | 48.941
04/25/10 | 10:02 | 0 | 18.887 | 0 | 2 | 0 | 28.003 | 28.618 | 27.559 | 27.655 | 18.236 | 24.185 | 17.617 | 0 | 0 | 57.457 | 57.379 | 43.439 | 23.283 | 0 | 0 | 56.282 | 31.306 | [5 empty] | 0 | 0.348 | 49 | 1.4663 | 1.3186 | 0.64674 | 0.52632 | 0.7923 | 54.0328
04/25/10 | 10:03 | 0 | 18.987 | 0 | 2 | 0 | 27.932 | 28.415 | 27.596 | 27.596 | 18.495 | 24.271 | 18.223 | 0 | 0 | 57.537 | 57.357 | 43.391 | 23.258 | 0 | 0 | 56.259 | 31.355 | [5 empty] | 0 | 0.336 | 50 | 1.2899 | 1.1509 | 0.63958 | 0.52632 | 0.62456 | 48.4205
04/25/10 | 10:04 | 0 | 18.98 | 0 | 2 | 0 | 27.709 | 28.165 | 27.515 | 27.466 | 18.462 | 24.166 | 17.919 | 0 | 0 | 57.484 | 57.304 | 43.36 | 23.226 | 0 | 0 | 56.229 | 31.323 | [5 empty] | 0 | 0.243 | 51 | 1.3784 | 1.235 | 0.64317 | 0.52632 | 0.70871 | 51.4155
04/25/10 | 10:05 | 0 | 18.962 | 0 | 3 | 0 | 27.596 | 28.03 | 27.476 | 27.498 | 18.791 | 24.175 | 18.52 | 0 | 0 | 57.491 | 57.334 | 43.391 | 23.234 | 0 | 0 | 56.236 | 31.377 | [5 empty] | 0 | 0.098 | 52 | 1.2034 | 1.0687 | 0.63608 | 0.52632 | 0.54235 | 45.0689
04/25/10 | 10:06 | 0 | 18.995 | 0 | 2 | 0 | 27.554 | 27.917 | 27.41 | 27.53 | 18.578 | 24.278 | 18.726 | 0 | 0 | 57.478 | 57.364 | 43.401 | 23.244 | 0 | 0 | 56.243 | 31.409 | [5 empty] | 0 | 0.024 | 53 | 1.1434 | 1.0116 | 0.63365 | 0.52632 | 0.48533 | 42.4464
04/25/10 | 10:07 | 0 | 18.962 | 0 | 2 | 0 | 35.261 | 27.741 | 27.307 | 27.378 | 28.68 | 24.175 | 18.867 | 0 | 0 | 57.468 | 57.291 | 43.37 | 23.187 | 0 | 0 | 56.259 | 31.401 | [5 empty] | 0 | 7.883 | 54 | 1.1023 | 0.97261 | 0.63199 | 0.52632 | 0.4463 | 40.4869
04/25/10 | 10:08 | 0 | 18.987 | 0 | 2 | 0 | 40.949 | 29.185 | 27.233 | 27.331 | 20.85 | 24.102 | 18.693 | 1 | 0 | 57.425 | 57.291 | 43.37 | 23.212 | 0 | 0 | 56.236 | 31.401 | [5 empty] | 0 | 13.618 | 55 | 1.153 | 1.0208 | 0.63404 | 0.52632 | 0.49446 | 42.8849
04/25/10 | 10:09 | 0 | 18.995 | 0 | 2 | 0 | 31.651 | 41.942 | 27.169 | 27.194 | 19.045 | 24.158 | 18.133 | 0 | 0 | 57.455 | 57.275 | 43.353 | 23.219 | 0 | 0 | 56.154 | 31.409 | [5 empty] | 0 | 4.457 | 56 | 1.3161 | 1.1758 | 0.64065 | 0.52632 | 0.64947 | 49.3492
04/25/10 | 10:10 | 0 | 18.937 | 0 | 3 | 0 | 28.8 | 34.648 | 27.211 | 27.211 | 18.397 | 24.126 | 17.63 | 1 | 0 | 57.402 | 57.268 | 43.346 | 23.234 | 0 | 0 | 56.124 | 31.377 | [5 empty] | 0 | 1.589 | 57 | 1.4625 | 1.315 | 0.64658 | 0.52632 | 0.7887 | 53.9266
04/25/10 | 10:11 | 0 | 18.962 | 0 | 2 | 0 | 27.981 | 30.028 | 27.233 | 27.211 | 18.075 | 24.102 | 17.927 | 0 | 0 | 57.402 | 57.245 | 43.391 | 23.258 | 0 | 0 | 56.147 | 31.426 | [5 empty] | 0 | 0.77 | 58 | 1.3761 | 1.2328 | 0.64308 | 0.52632 | 0.70649 | 51.3416
04/25/10 | 10:12 | 0 | 18.995 | 0 | 2 | 0 | 27.652 | 28.638 | 27.12 | 27.218 | 18.256 | 24.158 | 17.984 | 0 | 0 | 57.409 | 57.275 | 43.353 | 23.29 | 0 | 0 | 56.154 | 31.433 | [5 empty] | 0 | 0.434 | 59 | 1.3595 | 1.217 | 0.6424 | 0.52632 | 0.69071 | 50.8079
04/25/10 | 10:13 | 0 | 18.995 | 0 | 2 | 0 | 27.459 | 28.062 | 27.074 | 27.12 | 18.429 | 24.109 | 18.158 | 0 | 0 | 57.432 | 57.252 | 43.377 | 23.266 | 0 | 0 | 56.131 | 31.458 | [5 empty] | 0 | 0.339 | 60 | 1.3088 | 1.1689 | 0.64035 | 0.52632 | 0.64255 | 49.0949
04/25/10 | 10:14 | 0 | 18.995 | 0 | 2 | 0 | 27.363 | 27.819 | 27.025 | 27.049 | 18.505 | 24.109 | 18.331 | 0 | 0 | 57.386 | 57.252 | 43.353 | 23.29 | 0 | 0 | 56.131 | 31.458 | [5 empty] | 0 | 0.314 | 61 | 1.2584 | 1.121 | 0.63831 | 0.52632 | 0.59466 | 47.255
04/25/10 | 10:15 | 0 | 18.995 | 0 | 2 | 0 | 27.194 | 27.652 | 26.978 | 27 | 18.231 | 24.038 | 17.959 | 0 | 0 | 57.386 | 57.208 | 43.353 | 23.266 | 0 | 0 | 56.131 | 31.507 | [5 empty] | 0 | 0.194 | 62 | 1.3667 | 1.2239 | 0.6427 | 0.52632 | 0.69763 | 51.0436
04/25/10 | 10:16 | 0 | 19 | 0 | 3 | 0 | 27.128 | 27.513 | 27.054 | 27.007 | 18.261 | 24.139 | 18.065 | 0 | 0 | 57.391 | 57.236 | 43.358 | 23.273 | 0 | 0 | 56.112 | 31.561 | [5 empty] | 0 | 0.121 | 63 | 1.3359 | 1.1946 | 0.64145 | 0.52632 | 0.66829 | 50.0267
04/25/10 | 10:17 | 0 | 19.025 | 0 | 2 | 0 | 27.054 | 27.368 | 26.885 | 26.983 | 18.409 | 24.092 | 17.942 | 0 | 0 | 57.37 | 57.19 | 43.382 | 23.273 | 0 | 0 | 56.091 | 31.561 | [5 empty] | 0 | 0.071 | 64 | 1.3717 | 1.2287 | 0.6429 | 0.52632 | 0.70234 | 51.2024
04/25/10 | 10:18 | 0 | 18.975 | 0 | 2 | 0 | 30.065 | 27.248 | 26.838 | 26.983 | 27.971 | 24.114 | 17.841 | 0 | 0 | 57.302 | 57.19 | 43.334 | 23.273 | 0 | 0 | 56.068 | 31.536 | [5 empty] | 0 | 3.082 | 65 | 1.4011 | 1.2566 | 0.64409 | 0.52632 | 0.7303 | 52.123
04/25/10 | 10:19 | 0 | 19 | 0 | 2 | 0 | 43.382 | 27.463 | 26.765 | 26.863 | 21.441 | 24.018 | 18.188 | 1 | 0 | 57.325 | 57.144 | 43.334 | 23.248 | 0 | 0 | 56.021 | 31.561 | [5 empty] | 0 | 16.519 | 66 | 1.3001 | 1.1606 | 0.64 | 0.52632 | 0.63425 | 48.7861
04/25/10 | 10:20 | 0 | 19 | 0 | 2 | 0 | 32.475 | 40.561 | 26.694 | 26.789 | 18.904 | 24.018 | 17.818 | 0 | 0 | 57.302 | 57.167 | 43.312 | 23.273 | 0 | 0 | 55.998 | 31.536 | [5 empty] | 0 | 5.686 | 67 | 1.4078 | 1.263 | 0.64436 | 0.52632 | 0.73666 | 52.3272
04/25/10 | 10:21 | 0 | 19.033 | 0 | 2 | 0 | 28.797 | 36.526 | 26.772 | 26.725 | 18.072 | 24.05 | 17.627 | 1 | 0 | 57.354 | 57.154 | 43.413 | 23.28 | 0 | 0 | 56.051 | 31.544 | [5 empty] | 0 | 2.072 | 68 | 1.4634 | 1.3158 | 0.64662 | 0.52632 | 0.78953 | 53.9511
04/25/10 | 10:22 | 0 | 19.058 | 0 | 2 | 0 | 27.689 | 30.482 | 26.797 | 26.723 | 17.801 | 24.026 | 17.652 | 0 | 0 | 57.306 | 57.149 | 43.293 | 23.207 | 0 | 0 | 56.002 | 31.519 | [5 empty] | 0 | 0.966 | 69 | 1.4561 | 1.3089 | 0.64632 | 0.52632 | 0.78261 | 53.7456
04/25/10 | 10:23 | 0 | 18.96 | 0 | 3 | 0 | 27.159 | 28.412 | 26.676 | 26.652 | 17.456 | 24.028 | 17.801 | 0 | 0 | 57.24 | 57.083 | 43.272 | 23.231 | 0 | 0 | 55.888 | 31.47 | [5 empty] | 0 | 0.507 | 70 | 1.4127 | 1.2677 | 0.64456 | 0.52632 | 0.74137 | 52.4769
04/25/10 | 10:24 | 0 | 18.96 | 1 | 2 | 0 | 26.966 | 27.738 | 26.556 | 26.605 | 18.221 | 24.075 | 18.075 | 0 | 0 | 57.24 | 57.06 | 43.272 | 23.209 | 0 | 0 | 55.911 | 31.47 | [5 empty] | 0 | 0.361 | 71 | 1.333 | 1.1918 | 0.64133 | 0.52632 | 0.66552 | 49.9283
04/25/10 | 10:25 | 0 | 18.96 | 0 | 2 | 0 | 26.846 | 27.4 | 26.485 | 26.51 | 17.999 | 24.05 | 18.198 | 0 | 0 | 57.24 | 57.06 | 43.272 | 23.209 | 0 | 0 | 55.911 | 31.47 | [5 empty] | 0 | 0.336 | 72 | 1.2971 | 1.1578 | 0.63988 | 0.52632 | 0.63148 | 48.6822
04/25/10 | 10:26 | 0 | 18.985 | 0 | 2 | 0 | 26.75 | 27.184 | 26.51 | 26.436 | 17.949 | 24.05 | 18.346 | 0 | 0 | 57.195 | 57.014 | 43.317 | 23.185 | 0 | 0 | 55.888 | 31.495 | [5 empty] | 0 | 0.314 | 73 | 1.254 | 1.1168 | 0.63813 | 0.52632 | 0.59051 | 47.0885
04/25/10 | 10:27 | 0 | 18.985 | 0 | 2 | 0 | 26.605 | 27.015 | 26.556 | 26.461 | 18.025 | 24.075 | 18.296 | 0 | 0 | 57.195 | 57.014 | 43.293 | 23.209 | 0 | 0 | 55.844 | 31.495 | [5 empty] | 0 | 0.144 | 74 | 1.2686 | 1.1307 | 0.63872 | 0.52632 | 0.60435 | 47.6391
04/25/10 | 10:28 | 0 | 18.99 | 0 | 2 | 0 | 26.561 | 26.949 | 26.515 | 26.561 | 18.5 | 24.104 | 18.92 | 0 | 0 | 57.199 | 57.042 | 43.3 | 23.239 | 0 | 0 | 55.848 | 31.524 | [5 empty] | 0 | 0 | 75 | 1.0869 | 0.95794 | 0.63136 | 0.52632 | 0.43163 | 39.712
04/25/10 | 10:29 | 1 | 19.04 | 0 | 2 | 0 | 26.971 | 26.779 | 26.49 | 26.515 | 27.405 | 24.08 | 18.92 | 0 | 0 | 57.222 | 57.042 | 43.3 | 23.19 | 0 | 0 | 55.872 | 31.549 | [5 empty] | 19.04 | 0.456 | 76 | 1.0869 | 0.95794 | 0.63136 | 0.52632 | 0.43163 | 39.712
04/25/10 | 10:30 | 0 | 19.015 | 0 | 2 | 0 | 45.345 | 26.755 | 26.394 | 26.49 | 23.239 | 24.058 | 18.945 | 1 | 0 | 57.199 | 56.998 | 43.3 | 23.165 | 0 | 0 | 55.872 | 31.598 | [5 empty] | 0 | 18.855 | 77 | 1.0796 | 0.95102 | 0.63106 | 0.52632 | 0.42471 | 39.3388
04/25/10 | 10:31 | 0 | 19.015 | 0 | 2 | 0 | 34.158 | 35.732 | 26.321 | 26.394 | 19.138 | 24.033 | 18.351 | 0 | 0 | 57.176 | 56.976 | 43.322 | 23.165 | 0 | 0 | 55.848 | 31.573 | [5 empty] | 0 | 7.764 | 78 | 1.2526 | 1.1154 | 0.63807 | 0.52632 | 0.58913 | 47.0328
04/25/10 | 10:32 | 0 | 19.02 | 0 | 2 | 0 | 29.097 | 39.827 | 26.326 | 26.375 | 19.415 | 24.038 | 18.975 | 0 | 0 | 57.183 | 57.003 | 43.305 | 23.195 | 0 | 0 | 55.9 | 31.553 | [5 empty] | 0 | 2.722 | 79 | 1.0709 | 0.94272 | 0.63071 | 0.52632 | 0.4164 | 38.8843
04/25/10 | 10:33 | 0 | 19.015 | 0 | 2 | 0 | 27.525 | 32.007 | 26.321 | 26.296 | 19.09 | 23.888 | 18.92 | 1 | 0 | 57.087 | 56.887 | 43.252 | 23.19 | 0 | 0 | 55.872 | 31.524 | [5 empty] | 0 | 1.229 | 80 | 1.0869 | 0.95794 | 0.63136 | 0.52632 | 0.43163 | 39.712
04/25/10 | 10:34 | 0 | 18.99 | 0 | 1 | 0 | 26.924 | 28.778 | 26.321 | 26.25 | 18.965 | 23.913 | 18.696 | 0 | 0 | 57.133 | 56.93 | 43.252 | 23.165 | 0 | 0 | 55.825 | 31.549 | [5 empty] | 0 | 0.674 | 81 | 1.1521 | 1.0199 | 0.634 | 0.52632 | 0.49363 | 42.8453
04/25/10 | 10:35 | 0 | 19.015 | 0 | 2 | 0 | 26.681 | 27.669 | 26.272 | 26.272 | 18.251 | 23.984 | 18.99 | 0 | 0 | 57.133 | 56.909 | 43.3 | 23.165 | 0 | 0 | 55.848 | 31.549 | [5 empty] | 0 | 0.409 | 82 | 1.0665 | 0.93857 | 0.63053 | 0.52632 | 0.41225 | 38.6542
04/25/10 | 10:36 | 0 | 19.045 | 0 | 2 | 0 | 26.544 | 27.194 | 26.23 | 26.23 | 18.653 | 24.014 | 18.995 | 0 | 0 | 57.138 | 56.937 | 43.305 | 23.17 | 0 | 0 | 55.876 | 31.602 | [5 empty] | 0 | 0.314 | 83 | 1.0651 | 0.93718 | 0.63047 | 0.52632 | 0.41087 | 38.5771
04/25/10 | 10:37 | 0 | 19.045 | 0 | 2 | 0 | 26.47 | 26.929 | 26.23 | 26.181 | 18.331 | 24.038 | 19.096 | 0 | 0 | 57.138 | 56.914 | 43.281 | 23.17 | 0 | 0 | 55.853 | 31.627 | [5 empty] | 0 | 0.289 | 84 | 1.0356 | 0.90923 | 0.62928 | 0.52632 | 0.38291 | 36.9732
04/25/10 | 10:38 | 0 | 19.07 | 0 | 2 | 0 | 26.375 | 26.833 | 26.301 | 26.134 | 18.208 | 23.989 | 18.53 | 0 | 0 | 57.16 | 56.914 | 43.305 | 23.195 | 0 | 0 | 55.853 | 31.627 | [5 empty] | 0 | 0.241 | 85 | 1.2005 | 1.0659 | 0.63596 | 0.52632 | 0.53958 | 44.9476
04/25/10 | 10:39 | 0 | 19.075 | 0 | 2 | 0 | 26.309 | 26.694 | 26.309 | 26.235 | 18.213 | 23.994 | 18.832 | 0 | 0 | 57.119 | 56.964 | 43.31 | 23.224 | 0 | 0 | 55.858 | 31.607 | [5 empty] | 0 | 0.074 | 86 | 1.1125 | 0.9823 | 0.6324 | 0.52632 | 0.45599 | 40.9868
04/25/10 | 10:40 | 0 | 19.045 | 0 | 2 | 0 | 26.23 | 26.519 | 26.279 | 26.23 | 26.061 | 23.893 | 18.726 | 0 | 0 | 57.115 | 56.868 | 43.281 | 23.123 | 0 | 0 | 55.806 | 31.602 | [5 empty] | 0 | 0 | 87 | 1.1434 | 1.0116 | 0.63365 | 0.52632 | 0.48533 | 42.4464
04/25/10 | 10:41 | 0 | 19.075 | 0 | 2 | 0 | 44.965 | 26.475 | 26.164 | 26.284 | 23.609 | 23.898 | 18.98 | 0 | 0 | 57.097 | 56.83 | 43.31 | 23.128 | 0 | 0 | 55.79 | 31.632 | [5 empty] | 0 | 18.681 | 88 | 1.0694 | 0.94134 | 0.63065 | 0.52632 | 0.41502 | 38.8078
04/25/10 | 10:42 | 0 | 19.085 | 0 | 2 | 0 | 36.033 | 31.931 | 26.125 | 26.282 | 19.691 | 23.92 | 19.123 | 1 | 0 | 57.115 | 56.935 | 43.329 | 23.197 | 0 | 0 | 55.783 | 31.676 | [5 empty] | 0 | 9.751 | 89 | 1.0278 | 0.90175 | 0.62896 | 0.52632 | 0.37544 | 36.5289
04/25/10 | 10:43 | 0 | 19.096 | 0 | 2 | 0 | 29.506 | 41.329 | 26.11 | 26.134 | 19.392 | 23.893 | 19.465 | 0 | 0 | 57.067 | 56.866 | 43.303 | 23.195 | 0 | 0 | 55.713 | 31.649 | [5 empty] | 0 | 3.372 | 90 | 0.92819 | 0.80709 | 0.62493 | 0.52632 | 0.28077 | 30.2494
04/25/10 | 10:44 | 0 | 19.07 | 0 | 2 | 0 | 27.554 | 33.268 | 26.157 | 26.11 | 19.54 | 23.893 | 19.096 | 1 | 0 | 57.067 | 56.843 | 43.279 | 23.148 | 0 | 0 | 55.713 | 31.674 | [5 empty] | 0 | 1.444 | 91 | 1.0356 | 0.90923 | 0.62928 | 0.52632 | 0.38291 | 36.9732
04/25/10 | 10:45 | 0 | 19.126 | 0 | 1 | 0 | 26.909 | 29.15 | 26.164 | 26.164 | 18.93 | 23.972 | 19.571 | 0 | 0 | 57.094 | 56.871 | 43.331 | 23.224 | 0 | 0 | 55.764 | 31.703 | [5 empty] | 0 | 0.745 | 92 | 0.89732 | 0.77775 | 0.62368 | 0.52632 | 0.25143 | 28.0201
04/25/10 | 10:46 | 0 | 19.101 | 0 | 2 | 0 | 26.573 | 27.753 | 26.09 | 26.066 | 19.644 | 23.898 | 19.817 | 0 | 0 | 57.051 | 56.848 | 43.355 | 23.199 | 0 | 0 | 55.718 | 31.654 | [5 empty] | 0 | 0.507 | 93 | 0.82569 | 0.70965 | 0.62078 | 0.52632 | 0.18334 | 22.2043
04/25/10 | 10:47 | 0 | 19.101 | 0 | 2 | 0 | 26.453 | 27.103 | 26.044 | 26.066 | 19.52 | 23.923 | 19.867 | 0 | 0 | 57.051 | 56.825 | 43.331 | 23.177 | 0 | 0 | 55.741 | 31.654 | [5 empty] | 0 | 0.387 | 94 | 0.81113 | 0.69581 | 0.62019 | 0.52632 | 0.1695 | 20.8966
04/25/10 | 10:48 | 0 | 19.101 | 0 | 2 | 0 | 26.309 | 26.814 | 26.019 | 26.019 | 19.596 | 23.898 | 19.744 | 0 | 0 | 57.051 | 56.825 | 43.307 | 23.128 | 0 | 0 | 55.694 | 31.632 | [5 empty] | 0 | 0.29 | 95 | 0.84695 | 0.72986 | 0.62164 | 0.52632 | 0.20355 | 24.0328
04/25/10 | 10:49 | 0 | 19.133 | 0 | 2 | 0 | 26.267 | 26.676 | 26.098 | 26.076 | 19.752 | 23.93 | 19.752 | 0 | 0 | 57.035 | 56.766 | 43.245 | 23.111 | 0 | 0 | 55.678 | 31.664 | [5 empty] | 0 | 0.191 | 96 | 0.84462 | 0.72765 | 0.62154 | 0.52632 | 0.20133 | 23.8369
04/25/10 | 10:50 | 0 | 19.133 | 0 | 2 | 0 | 26.196 | 26.556 | 26.196 | 26.051 | 19.158 | 23.955 | 19.777 | 0 | 0 | 57.035 | 56.811 | 43.315 | 23.16 | 0 | 0 | 55.678 | 31.664 | [5 empty] | 0 | 0.145 | 97 | 0.83734 | 0.72073 | 0.62125 | 0.52632 | 0.19441 | 23.2177
04/25/10 | 10:51 | 0 | 19.101 | 0 | 2 | 0 | 26.09 | 26.404 | 26.139 | 26.09 | 24.742 | 23.874 | 19.792 | 0 | 0 | 56.982 | 56.759 | 43.307 | 23.128 | 0 | 0 | 55.58 | 31.678 | [5 empty] | 0 | 0 | 98 | 0.83297 | 0.71657 | 0.62107 | 0.52632 | 0.19026 | 22.841
04/25/10 | 10:52 | 0 | 19.166 | 0 | 2 | 0 | 42.288 | 26.323 | 26.13 | 26.154 | 26.034 | 23.938 | 19.908 | 0 | 0 | 57.019 | 56.795 | 43.346 | 23.192 | 0 | 0 | 55.664 | 31.767 | [5 empty] | 0 | 16.134 | 99 | 0.79919 | 0.68447 | 0.6197 | 0.52632 | 0.15815 | 19.7888
04/25/10 | 10:53 | 0 | 19.166 | 0 | 2 | 0 | 37.591 | 29.624 | 26.058 | 26.203 | 20.926 | 23.962 | 20.129 | 1 | 0 | 56.976 | 56.818 | 43.324 | 23.192 | 0 | 0 | 55.687 | 31.791 | [5 empty] | 0 | 11.388 | 100 | 0.73484 | 0.62329 | 0.61709 | 0.52632 | 0.096977 | 13.1971
04/25/10 | 10:54 | 0 | 19.166 | 0 | 2 | 0 | 29.913 | 41.513 | 26.034 | 26.083 | 20.031 | 23.915 | 19.98 | 0 | 0 | 56.996 | 56.75 | 43.3 | 23.192 | 0 | 0 | 55.617 | 31.767 | [5 empty] | 0 | 3.83 | 101 | 0.77822 | 0.66454 | 0.61885 | 0.52632 | 0.13822 | 17.761
04/25/10 | 10:55 | 0 | 19.141 | 0 | 1 | 0 | 27.623 | 34.017 | 26.058 | 26.083 | 19.561 | 23.842 | 19.784 | 0 | 0 | 56.976 | 56.729 | 43.324 | 23.168 | 0 | 0 | 55.641 | 31.767 | [5 empty] | 0 | 1.54 | 102 | 0.8353 | 0.71879 | 0.62116 | 0.52632 | 0.19247 | 23.0424
04/25/10 | 10:56 | 0 | 19.166 | 0 | 2 | 0 | 26.828 | 29.31 | 26.108 | 26.009 | 19.759 | 23.842 | 19.538 | 1 | 0 | 56.953 | 56.729 | 43.324 | 23.192 | 0 | 0 | 55.594 | 31.791 | [5 empty] | 0 | 0.819 | 103 | 0.90693 | 0.78688 | 0.62407 | 0.52632 | 0.26057 | 28.7304
04/25/10 | 10:57 | 0 | 19.141 | 0 | 2 | 0 | 26.517 | 27.696 | 26.009 | 26.009 | 19.784 | 23.866 | 19.216 | 0 | 0 | 56.953 | 56.706 | 43.252 | 23.168 | 0 | 0 | 55.594 | 31.791 | [5 empty] | 0 | 0.508 | 104 | 1.0007 | 0.87601 | 0.62787 | 0.52632 | 0.3497 | 34.9451
04/25/10 | 10:58 | 0 | 19.118 | 0 | 2 | 0 | 26.348 | 27.047 | 25.985 | 26.009 | 19.661 | 23.891 | 19.191 | 0 | 0 | 56.93 | 56.729 | 43.324 | 23.096 | 0 | 0 | 55.617 | 31.816 | [5 empty] | 0 | 0.339 | 105 | 1.008 | 0.88293 | 0.62816 | 0.52632 | 0.35662 | 35.3792
04/25/10 | 10:59 | 0 | 19.148 | 0 | 2 | 0 | 26.257 | 26.787 | 25.992 | 25.992 | 19.468 | 23.92 | 19.271 | 0 | 0 | 56.935 | 56.711 | 43.353 | 23.126 | 0 | 0 | 55.645 | 31.845 | [5 empty] | 0 | 0.265 | 106 | 0.98468 | 0.86079 | 0.62722 | 0.52632 | 0.33447 | 33.9674
04/25/10 | 11:00 | 0 | 19.148 | 0 | 2 | 0 | 26.184 | 26.593 | 25.992 | 25.968 | 19.815 | 23.967 | 19.221 | 0 | 0 | 56.935 | 56.711 | 43.329 | 23.172 | 0 | 0 | 55.622 | 31.821 | [5 empty] | 0 | 0.216 | 107 | 0.99924 | 0.87463 | 0.62781 | 0.52632 | 0.34831 | 34.8575
04/25/10 | 11:01 | 0 | 19.118 | 0 | 2 | 0 | 26.083 | 26.419 | 26.034 | 25.963 | 18.824 | 23.915 | 19.045 | 0 | 0 | 56.907 | 56.661 | 43.3 | 23.096 | 0 | 0 | 55.594 | 31.816 | [5 empty] | 0 | 0.12 | 108 | 1.0505 | 0.92334 | 0.62988 | 0.52632 | 0.39703 | 37.7944
04/25/10 | 11:02 | 0 | 19.126 | 0 | 2 | 0 | 26.014 | 26.353 | 26.051 | 26.005 | 22.319 | 23.908 | 18.718 | 0 | 0 | 56.905 | 56.681 | 43.319 | 23.138 | 0 | 0 | 55.568 | 31.786 | [5 empty] | 0 | 0.009 | 109 | 1.1457 | 1.0139 | 0.63374 | 0.52632 | 0.48754 | 42.5534
04/25/10 | 11:03 | 1 | 19.181 | 0 | 2 | 0 | 38.846 | 26.311 | 26.022 | 26.117 | 28.214 | 23.974 | 18.537 | 0 | 0 | 56.944 | 56.72 | 43.288 | 23.18 | 0 | 0 | 55.608 | 31.828 | [5 empty] | 19.181 | 12.729 | 110 | 1.1984 | 1.064 | 0.63588 | 0.52632 | 0.53764 | 44.8624
04/25/10 | 11:04 | 0 | 19.156 | 0 | 2 | 0 | 39.507 | 27.755 | 25.973 | 26.046 | 19.968 | 23.95 | 18.588 | 1 | 0 | 56.921 | 56.674 | 43.336 | 23.155 | 0 | 0 | 55.608 | 31.853 | [5 empty] | 0 | 13.461 | 111 | 1.1836 | 1.0498 | 0.63528 | 0.52632 | 0.52353 | 44.2326
04/25/10 | 11:05 | 0 | 19.101 | 0 | 2 | 0 | 30.45 | 41.076 | 25.897 | 26.017 | 19.764 | 23.994 | 19.05 | 0 | 0 | 56.848 | 56.624 | 43.307 | 23.126 | 0 | 0 | 55.557 | 31.823 | [5 empty] | 0 | 4.433 | 112 | 1.049 | 0.92196 | 0.62983 | 0.52632 | 0.39564 | 37.7149
04/25/10 | 11:06 | 0 | 19.156 | 0 | 2 | 1 | 27.709 | 35.134 | 25.973 | 26.022 | 19.08 | 23.974 | 19.302 | 0 | 0 | 56.898 | 56.652 | 43.36 | 23.18 | 0 | 0 | 55.54 | 31.853 | [5 empty] | 0 | 1.687 | 113 | 0.97566 | 0.85221 | 0.62685 | 0.52632 | 0.32589 | 33.4021
04/25/10 | 11:07 | 0 | 19.156 | 0 | 1 | 0 | 26.841 | 29.658 | 26.046 | 25.973 | 19.327 | 24.023 | 19.621 | 0 | 0 | 56.875 | 56.608 | 43.336 | 23.155 | 0 | 0 | 55.517 | 31.899 | [5 empty] | 0 | 0.868 | 0 | 0.88276 | 0.76391 | 0.62309 | 0.52632 | 0.23759 | 26.9145
04/25/10 | 11:08 | 0 | 19.156 | 0 | 2 | 0 | 26.456 | 27.804 | 25.973 | 25.973 | 19.598 | 24.094 | 19.327 | 1 | 0 | 56.875 | 56.629 | 43.36 | 23.155 | 0 | 0 | 55.517 | 31.853 | [5 empty] | 0 | 0.483 | 1 | 0.96838 | 0.84529 | 0.548 | 0.44776 | 0.39753 | 41.0506
04/25/10 | 11:09 | 0 | 19.131 | 0 | 2 | 0 | 26.336 | 27.081 | 25.997 | 25.948 | 19.4 | 24.07 | 19.794 | 0 | 0 | 56.855 | 56.629 | 43.312 | 23.18 | 0 | 0 | 55.494 | 31.828 | [5 empty] | 0 | 0.388 | 2 | 0.83239 | 0.71602 | 0.54249 | 0.44776 | 0.26826 | 32.2277
04/25/10 | 11:10 | 0 | 19.156 | 0 | 2 | 0 | 26.215 | 26.745 | 26.022 | 25.997 | 19.375 | 24.07 | 19.769 | 0 | 0 | 56.855 | 56.608 | 43.312 | 23.202 | 0 | 0 | 55.494 | 31.804 | [5 empty] | 0 | 0.218 | 3 | 0.83967 | 0.72294 | 0.54279 | 0.44776 | 0.27518 | 32.7725
04/25/10 | 11:11 | 0 | 19.131 | 0 | 2 | 0 | 26.142 | 26.527 | 26.046 | 25.997 | 19.055 | 24.07 | 20.116 | 0 | 0 | 56.855 | 56.608 | 43.288 | 23.18 | 0 | 0 | 55.494 | 31.828 | [5 empty] | 0 | 0.145 | 4 | 0.73862 | 0.62689 | 0.53869 | 0.44776 | 0.17913 | 24.252
04/25/10 | 11:12 | 0 | 19.131 | 0 | 2 | 0 | 26.071 | 26.407 | 26.117 | 26.046 | 19.769 | 24.094 | 19.895 | 0 | 0 | 56.832 | 56.585 | 43.312 | 23.18 | 0 | 0 | 55.47 | 31.804 | [5 empty] | 0 | 0.025 | 5 | 0.80298 | 0.68806 | 0.5413 | 0.44776 | 0.2403 | 29.9265
04/25/10 | 11:13 | 0 | 19.131 | 0 | 2 | 0 | 26.093 | 26.336 | 26.142 | 26.046 | 19.573 | 24.023 | 20.018 | 0 | 0 | 56.832 | 56.563 | 43.336 | 23.131 | 0 | 0 | 55.449 | 31.828 | [5 empty] | 0 | 0.047 | 6 | 0.76716 | 0.65402 | 0.53985 | 0.44776 | 0.20626 | 26.8858
04/25/10 | 11:14 | 0 | 19.138 | 0 | 1 | 0 | 33.991 | 26.294 | 26.103 | 26.125 | 28.15 | 24.077 | 19.407 | 0 | 0 | 56.839 | 56.569 | 43.343 | 23.163 | 0 | 0 | 55.456 | 31.86 | [5 empty] | 0 | 7.866 | 7 | 0.94508 | 0.82314 | 0.54706 | 0.44776 | 0.37538 | 39.7194
04/25/10 | 11:15 | 0 | 19.163 | 0 | 2 | 0 | 42.733 | 26.657 | 26.078 | 26.125 | 21.91 | 24.077 | 19.852 | 1 | 0 | 56.839 | 56.569 | 43.367 | 23.163 | 0 | 0 | 55.524 | 31.835 | [5 empty] | 0 | 16.608 | 8 | 0.8155 | 0.69997 | 0.54181 | 0.44776 | 0.25221 | 30.9265
04/25/10 | 11:16 | 0 | 19.163 | 0 | 2 | 0 | 31.811 | 39.418 | 26.078 | 26.125 | 19.903 | 24.031 | 19.903 | 0 | 0 | 56.816 | 56.569 | 43.295 | 23.187 | 0 | 0 | 55.501 | 31.811 | [5 empty] | 0 | 5.686 | 9 | 0.80065 | 0.68585 | 0.54121 | 0.44776 | 0.23809 | 29.737
04/25/10 | 11:17 | 0 | 19.189 | 0 | 2 | 0 | 28.221 | 37.61 | 26.125 | 26.078 | 20.099 | 24.055 | 19.852 | 0 | 0 | 56.839 | 56.569 | 43.295 | 23.212 | 0 | 0 | 55.456 | 31.835 | [5 empty] | 0 | 2.143 | 10 | 0.8155 | 0.69997 | 0.54181 | 0.44776 | 0.25221 | 30.9265
04/25/10 | 11:18 | 0 | 19.189 | 0 | 2 | 0 | 27.113 | 30.847 | 26.103 | 26.103 | 19.729 | 24.077 | 20.321 | 0 | 0 | 56.793 | 56.547 | 43.343 | 23.234 | 0 | 0 | 55.48 | 31.811 | [5 empty] | 0 | 1.01 | 11 | 0.67892 | 0.57015 | 0.53627 | 0.44776 | 0.12239 | 18.0264
04/25/10 | 11:19 | 0 | 19.221 | 0 | 2 | 0 | 26.689 | 28.302 | 26.157 | 26.134 | 20.084 | 24.134 | 20.473 | 1 | 0 | 56.823 | 56.576 | 43.398 | 23.219 | 0 | 0 | 55.531 | 31.867 | [5 empty] | 0 | 0.555 | 12 | 0.63466 | 0.52807 | 0.53448 | 0.44776 | 0.080312 | 12.6544
04/25/10 | 11:20 | 0 | 19.189 | 0 | 2 | 0 | 26.439 | 27.353 | 26.078 | 26.078 | 19.556 | 24.102 | 19.852 | 0 | 0 | 56.816 | 56.524 | 43.343 | 23.212 | 0 | 0 | 55.48 | 31.835 | [5 empty] | 0 | 0.361 | 13 | 0.8155 | 0.69997 | 0.54181 | 0.44776 | 0.25221 | 30.9265
04/25/10 | 11:21 | 0 | 19.214 | 0 | 1 | 0 | 26.367 | 26.944 | 26.054 | 26.078 | 19.284 | 24.126 | 20.001 | 0 | 0 | 56.793 | 56.524 | 43.343 | 23.212 | 0 | 0 | 55.547 | 31.86 | [5 empty] | 0 | 0.289 | 14 | 0.77211 | 0.65872 | 0.54005 | 0.44776 | 0.21096 | 27.3228
04/25/10 | 11:22 | 0 | 19.196 | 0 | 2 | 0 | 26.279 | 26.735 | 26.073 | 26.073 | 19.279 | 24.146 | 19.774 | 0 | 0 | 56.836 | 56.544 | 43.41 | 23.231 | 0 | 0 | 55.568 | 31.904 | [5 empty] | 0 | 0.206 | 15 | 0.83821 | 0.72156 | 0.54273 | 0.44776 | 0.2738 | 32.6643
04/25/10 | 11:23 | 0 | 19.221 | 0 | 2 | 0 | 26.23 | 26.615 | 26.206 | 26.085 | 19.415 | 24.183 | 19.835 | 0 | 0 | 56.825 | 56.533 | 43.377 | 23.219 | 0 | 0 | 55.533 | 31.867 | [5 empty] | 0 | 0.145 | 16 | 0.82045 | 0.70467 | 0.54201 | 0.44776 | 0.25691 | 31.3135
04/25/10 | 11:24 | 0 | 19.279 | 0 | 2 | 0 | 26.213 | 26.527 | 26.213 | 26.191 | 19.671 | 24.215 | 20.189 | 0 | 0 | 56.855 | 56.563 | 43.432 | 23.251 | 0 | 0 | 55.564 | 31.899 | [5 empty] | 0 | 0.022 | 17 | 0.71736 | 0.60668 | 0.53783 | 0.44776 | 0.15892 | 22.1539
04/25/10 | 11:25 | 0 | 19.254 | 0 | 2 | 0 | 29.658 | 26.382 | 26.191 | 26.191 | 27.875 | 24.166 | 19.993 | 0 | 0 | 56.832 | 56.542 | 43.453 | 23.251 | 0 | 0 | 55.54 | 31.899 | [5 empty] | 0 | 3.467 | 18 | 0.77444 | 0.66094 | 0.54014 | 0.44776 | 0.21318 | 27.5266
04/25/10 | 11:26 | 0 | 19.279 | 0 | 2 | 0 | 44.557 | 26.431 | 26.142 | 26.213 | 21.998 | 24.215 | 19.671 | 1 | 0 | 56.832 | 56.519 | 43.384 | 23.202 | 0 | 0 | 55.519 | 31.899 | [5 empty] | 0 | 18.344 | 19 | 0.8682 | 0.75007 | 0.54394 | 0.44776 | 0.30231 | 34.8197
04/25/10 | 11:27 | 0 | 19.254 | 0 | 2 | 0 | 32.83 | 37.32 | 26.071 | 26.166 | 20.164 | 24.239 | 19.918 | 0 | 0 | 56.766 | 56.519 | 43.384 | 23.3 | 0 | 0 | 55.473 | 31.875 | [5 empty] | 0 | 6.664 | 20 | 0.79628 | 0.6817 | 0.54103 | 0.44776 | 0.23394 | 29.3787
04/25/10 | 11:28 | 0 | 19.279 | 0 | 1 | 0 | 28.552 | 38.777 | 26.117 | 26.142 | 19.523 | 24.166 | 19.696 | 0 | 0 | 56.766 | 56.496 | 43.453 | 23.275 | 0 | 0 | 55.426 | 31.899 | [5 empty] | 0 | 2.41 | 21 | 0.86092 | 0.74315 | 0.54365 | 0.44776 | 0.29539 | 34.3103
04/25/10 | 11:29 | 0 | 19.279 | 0 | 2 | 0 | 27.275 | 31.443 | 26.191 | 26.117 | 20.016 | 24.166 | 19.943 | 0 | 0 | 56.743 | 56.474 | 43.408 | 23.275 | 0 | 0 | 55.426 | 31.899 | [5 empty] | 0 | 1.158 | 22 | 0.789 | 0.67478 | 0.54073 | 0.44776 | 0.22702 | 28.7727
04/25/10 | 11:30 | 0 | 19.279 | 0 | 2 | 0 | 26.745 | 28.503 | 26.117 | 26.117 | 19.769 | 24.19 | 19.473 | 1 | 0 | 56.766 | 56.474 | 43.408 | 23.251 | 0 | 0 | 55.426 | 31.924 | [5 empty] | 0 | 0.628 | 23 | 0.92586 | 0.80487 | 0.54628 | 0.44776 | 0.35711 | 38.5708
04/25/10 | 11:31 | 0 | 19.302 | 0 | 2 | 0 | 26.48 | 27.466 | 26.117 | 26.142 | 19.573 | 24.143 | 19.794 | 0 | 0 | 56.766 | 56.496 | 43.432 | 23.3 | 0 | 0 | 55.403 | 31.948 | [5 empty] | 0 | 0.338 | 24 | 0.83239 | 0.71602 | 0.54249 | 0.44776 | 0.26826 | 32.2277
04/25/10 | 11:32 | 0 | 19.279 | 0 | 2 | 0 | 26.382 | 27.01 | 26.142 | 26.117 | 19.892 | 24.166 | 19.596 | 0 | 0 | 56.788 | 56.474 | 43.453 | 23.226 | 0 | 0 | 55.382 | 31.924 | [5 empty] | 0 | 0.265 | 25 | 0.89004 | 0.77083 | 0.54483 | 0.44776 | 0.32307 | 36.2977
04/25/10 | 11:33 | 0 | 19.309 | 0 | 2 | 0 | 26.34 | 26.75 | 26.171 | 26.1 | 19.478 | 24.195 | 19.259 | 0 | 0 | 56.77 | 56.478 | 43.482 | 23.256 | 0 | 0 | 55.386 | 31.978 | [5 empty] | 0 | 0.24 | 26 | 0.98818 | 0.86411 | 0.5488 | 0.44776 | 0.41635 | 42.1328
04/25/10 | 11:34 | 0 | 19.309 | 0 | 2 | 0 | 26.267 | 26.654 | 26.22 | 26.171 | 19.136 | 24.244 | 19.085 | 0 | 0 | 56.747 | 56.501 | 43.437 | 23.231 | 0 | 0 | 55.363 | 31.953 | [5 empty] | 0 | 0.096 | 27 | 1.0388 | 0.91227 | 0.55086 | 0.44776 | 0.46451 | 44.714
04/25/10 | 11:35 | 0 | 19.309 | 0 | 1 | 0 | 26.267 | 26.532 | 26.242 | 26.196 | 19.085 | 24.219 | 19.06 | 0 | 0 | 56.747 | 56.458 | 43.413 | 23.256 | 0 | 0 | 55.363 | 31.978 | [5 empty] | 0 | 0.071 | 28 | 1.0461 | 0.91919 | 0.55115 | 0.44776 | 0.47143 | 45.0644
04/25/10 | 11:36 | 1 | 19.284 | 0 | 2 | 0 | 27.064 | 26.436 | 26.22 | 26.22 | 27.495 | 24.173 | 19.234 | 0 | 0 | 56.747 | 56.435 | 43.413 | 23.231 | 0 | 0 | 55.41 | 32.002 | [5 empty] | 19.284 | 0.844 | 29 | 0.99546 | 0.87103 | 0.5491 | 0.44776 | 0.42327 | 42.5198
04/25/10 | 11:37 | 0 | 19.309 | 0 | 2 | 0 | 45.478 | 26.412 | 26.196 | 26.242 | 24.004 | 24.195 | 19.528 | 0 | 0 | 56.725 | 56.435 | 43.437 | 23.231 | 0 | 0 | 55.363 | 32.027 | [5 empty] | 0 | 19.236 | 30 | 0.90985 | 0.78965 | 0.54563 | 0.44776 | 0.34189 | 37.5765
04/25/10 | 11:38 | 0 | 19.284 | 0 | 2 | 0 | 34.012 | 34.763 | 26.147 | 26.22 | 20.848 | 24.148 | 19.43 | 1 | 0 | 56.725 | 56.412 | 43.389 | 23.231 | 0 | 0 | 55.386 | 32.002 | [5 empty] | 0 | 7.792 | 31 | 0.93838 | 0.81678 | 0.54679 | 0.44776 | 0.36901 | 39.3245
04/25/10 | 11:39 | 0 | 19.284 | 0 | 2 | 0 | 28.918 | 39.911 | 26.122 | 26.196 | 20.294 | 24.195 | 19.405 | 0 | 0 | 56.704 | 56.389 | 43.413 | 23.231 | 0 | 0 | 55.41 | 31.978 | [5 empty] | 0 | 2.722 | 32 | 0.94566 | 0.8237 | 0.54708 | 0.44776 | 0.37593 | 39.7535
04/25/10 | 11:40 | 0 | 19.309 | 0 | 2 | 0 | 27.375 | 32.147 | 26.147 | 26.171 | 20.194 | 24.173 | 19.478 | 0 | 0 | 56.681 | 56.389 | 43.437 | 23.231 | 0 | 0 | 55.431 | 31.953 | [5 empty] | 0 | 1.204 | 33 | 0.92441 | 0.80349 | 0.54622 | 0.44776 | 0.35573 | 38.4818
04/25/10 | 11:41 | 0 | 19.292 | 0 | 2 | 0 | 26.853 | 28.78 | 26.154 | 26.203 | 19.93 | 24.251 | 20.154 | 0 | 0 | 56.688 | 56.442 | 43.468 | 23.312 | 0 | 0 | 55.44 | 31.985 | [5 empty] | 0 | 0.65 | 34 | 0.72756 | 0.61637 | 0.53824 | 0.44776 | 0.16861 | 23.1751
04/25/10 | 11:42 | 0 | 19.292 | 0 | 2 | 0 | 26.588 | 27.576 | 26.154 | 26.179 | 20.951 | 24.276 | 20.154 | 0 | 0 | 56.686 | 56.394 | 43.441 | 23.239 | 0 | 0 | 55.368 | 32.032 | [5 empty] | 0 | 0.409 | 35 | 0.72756 | 0.61637 | 0.53824 | 0.44776 | 0.16861 | 23.1751
04/25/10 | 11:43 | 0 | 19.231 | 0 | 1 | 0 | 26.385 | 27.012 | 26.071 | 26.049 | 20.723 | 24.193 | 19.797 | 1 | 0 | 56.654 | 56.339 | 43.432 | 23.18 | 0 | 0 | 55.267 | 32.022 | [5 empty] | 0 | 0.336 | 36 | 0.83151 | 0.71519 | 0.54246 | 0.44776 | 0.26743 | 32.1617
04/25/10 | 11:44 | 0 | 19.256 | 0 | 2 | 0 | 26.313 | 26.723 | 26.049 | 26.12 | 20.434 | 24.193 | 20.192 | 0 | 0 | 56.608 | 56.339 | 43.362 | 23.204 | 0 | 0 | 55.221 | 31.997 | [5 empty] | 0 | 0.193 | 37 | 0.71649 | 0.60585 | 0.5378 | 0.44776 | 0.15809 | 22.065
04/25/10 | 11:45 | 0 | 19.261 | 0 | 2 | 0 | 26.245 | 26.583 | 26.174 | 26.125 | 20.706 | 24.271 | 20.586 | 0 | 0 | 56.658 | 56.346 | 43.413 | 23.258 | 0 | 0 | 55.225 | 32.076 | [5 empty] | 0 | 0.12 | 38 | 0.60176 | 0.4968 | 0.53315 | 0.44776 | 0.049034 | 8.1485
04/25/10 | 11:46 | 0 | 19.236 | 0 | 2 | 0 | 26.174 | 26.488 | 26.198 | 26.174 | 20.632 | 24.295 | 21.186 | 0 | 0 | 56.636 | 56.323 | 43.391 | 23.258 | 0 | 0 | 55.249 | 32.051 | [5 empty] | 0 | 0 | 39 | 0.42704 | 0.33072 | 0.52607 | 0.44776 | -0.11705 | -27.4089
04/25/10 | 11:47 | 0 | 19.231 | 1 | 2 | 0 | 26.169 | 26.365 | 26.174 | 26.223 | 27.162 | 24.197 | 21.451 | 0 | 0 | 56.636 | 56.3 | 43.367 | 23.209 | 0 | 0 | 55.249 | 32.051 | [5 empty] | 0 | -0.054 | 40 | 0.34987 | 0.25736 | 0.52294 | 0.44776 | -0.1904 | -54.4198
04/25/10 | 11:48 | 0 | 19.261 | 0 | 2 | 0 | 44.862 | 26.318 | 26.1 | 26.174 | 24.801 | 24.102 | 20.971 | 0 | 0 | 56.615 | 56.3 | 43.391 | 23.187 | 0 | 0 | 55.202 | 32.027 | [5 empty] | 0 | 18.688 | 41 | 0.48964 | 0.39023 | 0.5286 | 0.44776 | -0.057534 | -11.7501
04/25/10 | 11:49 | 0 | 19.287 | 0 | 2 | 0 | 35.376 | 32.147 | 26.054 | 26.149 | 21.14 | 24.053 | 20.657 | 1 | 0 | 56.592 | 56.254 | 43.367 | 23.209 | 0 | 0 | 55.225 | 32.002 | [5 empty] | 0 | 9.227 | 42 | 0.58108 | 0.47714 | 0.53231 | 0.44776 | 0.029381 | 5.0563
04/25/10 | 11:50 | 0 | 19.261 | 0 | 2 | 0 | 29.305 | 40.829 | 26.054 | 26.149 | 20.608 | 24.028 | 20.343 | 0 | 0 | 56.569 | 56.254 | 43.367 | 23.234 | 0 | 0 | 55.202 | 32.051 | [5 empty] | 0 | 3.156 | 43 | 0.67252 | 0.56406 | 0.53601 | 0.44776 | 0.1163 | 17.2927
04/25/10 | 11:51 | 0 | 19.261 | 0 | 1 | 0 | 27.473 | 32.979 | 26.174 | 26.1 | 20.392 | 24.006 | 19.925 | 0 | 0 | 56.569 | 56.254 | 43.367 | 23.209 | 0 | 0 | 55.202 | 32.051 | [5 empty] | 0 | 1.373 | 44 | 0.79424 | 0.67976 | 0.54095 | 0.44776 | 0.232 | 29.2102
04/25/10 | 11:52 | 0 | 19.261 | 0 | 2 | 0 | 26.824 | 28.991 | 26.125 | 26.1 | 19.9 | 23.957 | 19.581 | 0 | 0 | 56.547 | 56.234 | 43.367 | 23.234 | 0 | 0 | 55.202 | 32.002 | [5 empty] | 0 | 0.724 | 45 | 0.89441 | 0.77498 | 0.54501 | 0.44776 | 0.32722 | 36.5847
04/25/10 | 11:53 | 0 | 19.294 | 0 | 2 | 0 | 26.542 | 27.65 | 26.157 | 26.132 | 19.711 | 24.038 | 19.415 | 0 | 0 | 56.599 | 56.264 | 43.444 | 23.241 | 0 | 0 | 55.256 | 32.012 | [5 empty] | 0 | 0.41 | 46 | 0.94275 | 0.82093 | 0.54696 | 0.44776 | 0.37317 | 39.5827
04/25/10 | 11:54 | 0 | 19.236 | 0 | 2 | 0 | 26.365 | 27.064 | 26.078 | 26.125 | 19.95 | 23.982 | 19.287 | 0 | 0 | 56.547 | 56.254 | 43.367 | 23.163 | 0 | 0 | 55.225 | 31.956 | [5 empty] | 0 | 0.24 | 47 | 0.98003 | 0.85636 | 0.54847 | 0.44776 | 0.4086 | 41.6925
04/25/10 | 11:55 | 0 | 19.269 | 0 | 2 | 0 | 26.301 | 26.806 | 26.132 | 26.11 | 19.91 | 23.989 | 18.48 | 0 | 0 | 56.576 | 56.264 | 43.374 | 23.241 | 0 | 0 | 55.211 | 31.963 | [5 empty] | 0 | 0.191 | 48 | 1.215 | 1.0797 | 0.558 | 0.44776 | 0.63197 | 52.0134
04/25/10 | 11:56 | 0 | 19.236 | 0 | 2 | 0 | 26.174 | 26.608 | 26.1 | 26.078 | 19.852 | 23.957 | 18.668 | 1 | 0 | 56.524 | 56.211 | 43.391 | 23.187 | 0 | 0 | 55.225 | 31.931 | [5 empty] | 0 | 0.096 | 49 | 1.1603 | 1.0277 | 0.55578 | 0.44776 | 0.57994 | 49.9825
04/25/10 | 11:57 | 0 | 19.269 | 0 | 2 | 0 | 26.181 | 26.495 | 26.206 | 26.11 | 19.762 | 23.918 | 18.726 | 0 | 0 | 56.576 | 56.218 | 43.374 | 23.195 | 0 | 0 | 55.232 | 31.963 | [5 empty] | 0 | 0.071 | 50 | 1.1434 | 1.0116 | 0.55509 | 0.44776 | 0.56388 | 49.3167
04/25/10 | 11:58 | 0 | 19.294 | 0 | 2 | 0 | 26.157 | 26.397 | 26.206 | 26.157 | 25.7 | 23.918 | 18.751 | 0 | 0 | 56.553 | 56.218 | 43.444 | 23.219 | 0 | 0 | 55.232 | 31.963 | [5 empty] | 0 | 0 | 51 | 1.1361 | 1.0047 | 0.5548 | 0.44776 | 0.55696 | 49.0237
04/25/10 | 11:59 | 0 | 19.269 | 0 | 1 | 0 | 43.374 | 26.326 | 26.085 | 26.206 | 25.723 | 23.918 | 19.048 | 0 | 0 | 56.531 | 56.172 | 43.374 | 23.195 | 0 | 0 | 55.211 | 31.963 | [5 empty] | 0 | 17.168 | 52 | 1.0496 | 0.92251 | 0.55129 | 0.44776 | 0.47475 | 45.2308
04/25/10 | 12:00 | 0 | 19.302 | 0 | 2 | 0 | 37.014 | 30.068 | 26.117 | 26.188 | 20.72 | 23.95 | 19.204 | 0 | 0 | 56.56 | 56.225 | 43.382 | 23.226 | 0 | 0 | 55.242 | 31.995 | [5 empty] | 0 | 10.826 | 53 | 1.0042 | 0.87933 | 0.54945 | 0.44776 | 0.43157 | 42.9769
04/25/10 | 12:01 | 0 | 19.269 | 0 | 2 | 0 | 29.771 | 41.423 | 26.012 | 26.132 | 20.254 | 23.893 | 19.465 | 1 | 0 | 56.51 | 56.15 | 43.374 | 23.195 | 0 | 0 | 55.165 | 31.987 | [5 empty] | 0 | 3.639 | 54 | 0.92819 | 0.80709 | 0.54637 | 0.44776 | 0.35933 | 38.7126
04/25/10 | 12:02 | 0 | 19.294 | 0 | 2 | 0 | 27.579 | 33.926 | 26.098 | 26.098 | 20.556 | 23.93 | 20.144 | 0 | 0 | 56.521 | 56.163 | 43.41 | 23.231 | 0 | 0 | 55.2 | 32.024 | [5 empty] | 0 | 1.481 | 55 | 0.73047 | 0.61914 | 0.53836 | 0.44776 | 0.17138 | 23.4616
04/25/10 | 12:03 | 0 | 19.319 | 0 | 2 | 0 | 26.833 | 29.315 | 26.11 | 26.085 | 21.123 | 24.014 | 20.328 | 0 | 0 | 56.49 | 56.175 | 43.353 | 23.266 | 0 | 0 | 55.19 | 32.012 | [5 empty] | 0 | 0.748 | 56 | 0.67689 | 0.56821 | 0.53619 | 0.44776 | 0.12045 | 17.7945
04/25/10 | 12:04 | 0 | 19.294 | 0 | 2 | 0 | 26.519 | 27.699 | 26.061 | 26.036 | 21.436 | 24.014 | 20.519 | 0 | 0 | 56.467 | 56.152 | 43.422 | 23.244 | 0 | 0 | 55.19 | 32.061 | [5 empty] | 0 | 0.483 | 57 | 0.62127 | 0.51534 | 0.53394 | 0.44776 | 0.06758 | 10.8777
04/25/10 | 12:05 | 0 | 19.319 | 0 | 2 | 0 | 26.375 | 27.074 | 26.061 | 26.061 | 21.701 | 24.085 | 20.64 | 0 | 0 | 56.49 | 56.128 | 43.398 | 23.266 | 0 | 0 | 55.19 | 32.061 | [5 empty] | 0 | 0.314 | 58 | 0.58603 | 0.48185 | 0.53251 | 0.44776 | 0.034087 | 5.8165
04/25/10 | 12:06 | 0 | 19.327 | 0 | 2 | 0 | 26.311 | 26.816 | 26.093 | 26.093 | 22.143 | 24.141 | 20.625 | 0 | 0 | 56.519 | 56.159 | 43.405 | 23.275 | 0 | 0 | 55.242 | 32.068 | [5 empty] | 0 | 0.218 | 59 | 0.5904 | 0.486 | 0.53269 | 0.44776 | 0.038239 | 6.4768
04/25/10 | 12:07 | 0 | 19.377 | 0 | 1 | 0 | 26.213 | 26.598 | 26.142 | 26.068 | 21.878 | 24.045 | 20.116 | 0 | 0 | 56.496 | 56.138 | 43.384 | 23.226 | 0 | 0 | 55.265 | 32.019 | [5 empty] | 0 | 0.145 | 60 | 0.73862 | 0.62689 | 0.53869 | 0.44776 | 0.17913 | 24.252
04/25/10 | 12:08 | 0 | 19.352 | 0 | 2 | 0 | 26.166 | 26.456 | 26.142 | 26.093 | 21.25 | 23.974 | 19.769 | 0 | 0 | 56.474 | 56.114 | 43.36 | 23.226 | 0 | 0 | 55.197 | 32.019 | [5 empty] | 0 | 0.073 | 61 | 0.83967 | 0.72294 | 0.54279 | 0.44776 | 0.27518 | 32.7725
04/25/10 | 12:09 | 0 | 19.357 | 0 | 2 | 0 | 26.122 | 26.436 | 26.171 | 26.147 | 24.749 | 23.955 | 19.825 | 0 | 0 | 56.455 | 56.142 | 43.365 | 23.28 | 0 | 0 | 55.249 | 32.024 | [5 empty] | 0 | -0.025 | 62 | 0.82336 | 0.70744 | 0.54213 | 0.44776 | 0.25968 | 31.5389
04/25/10 | 12:10 | 1 | 19.382 | 0 | 2 | 0 | 40.262 | 26.291 | 26.122 | 26.171 | 28.508 | 23.93 | 19.872 | 1 | 0 | 56.455 | 56.096 | 43.389 | 23.256 | 0 | 0 | 55.155 | 32.024 | [5 empty] | 19.382 | 14.091 | 63 | 0.80967 | 0.69443 | 0.54157 | 0.44776 | 0.24667 | 30.4653
04/25/10 | 12:11 | 0 | 19.357 | 0 | 2 | 0 | 39.016 | 28.145 | 26.098 | 26.196 | 21.809 | 23.955 | 19.825 | 0 | 0 | 56.478 | 56.119 | 43.413 | 23.256 | 0 | 0 | 55.111 | 32.024 | [5 empty] | 0 | 12.82 | 64 | 0.82336 | 0.70744 | 0.54213 | 0.44776 | 0.25968 | 31.5389
04/25/10 | 12:12 | 0 | 19.357 | 0 | 2 | 0 | 30.386 | 41.274 | 26.073 | 26.098 | 21.135 | 23.93 | 20.194 | 1 | 0 | 56.455 | 56.096 | 43.413 | 23.256 | 0 | 0 | 55.111 | 32 | [5 empty] | 0 | 4.288 | 65 | 0.71591 | 0.6053 | 0.53777 | 0.44776 | 0.15754 | 22.0056
04/25/10 | 12:13 | 0 | 19.365 | 0 | 2 | 0 | 27.792 | 35.124 | 26.13 | 26.105 | 20.662 | 23.913 | 20.202 | 0 | 0 | 56.442 | 56.103 | 43.444 | 23.263 | 0 | 0 | 55.048 | 32.009 | [5 empty] | 0 | 1.687 | 66 | 0.71358 | 0.60309 | 0.53768 | 0.44776 | 0.15533 | 21.7671
04/25/10 | 12:14 | 0 | 19.39 | 0 | 2 | 0 | 26.949 | 29.793 | 26.179 | 26.083 | 20.468 | 23.913 | 20.323 | 0 | 0 | 56.419 | 56.058 | 43.396 | 23.239 | 0 | 0 | 55.048 | 32.009 | [5 empty] | 0 | 0.866 | 67 | 0.67834 | 0.56959 | 0.53625 | 0.44776 | 0.12183 | 17.9603
04/25/10 | 12:15 | 0 | 19.39 | 0 | 2 | 0 | 26.588 | 27.841 | 26.13 | 26.058 | 20.637 | 23.817 | 19.659 | 0 | 0 | 56.419 | 56.058 | 43.396 | 23.214 | 0 | 0 | 55.048 | 31.985 | [5 empty] | 0 | 0.53 | 68 | 0.8717 | 0.75339 | 0.54408 | 0.44776 | 0.30563 | 35.0611
04/25/10 | 12:16 | 0 | 19.365 | 0 | 1 | 0 | 26.419 | 27.167 | 26.13 | 26.13 | 20.202 | 23.938 | 19.535 | 0 | 0 | 56.396 | 56.058 | 43.396 | 23.168 | 0 | 0 | 55.027 | 31.985 | [5 empty] | 0 | 0.289 | 69 | 0.90781 | 0.78771 | 0.54555 | 0.44776 | 0.33995 | 37.4474
04/25/10 | 12:17 | 0 | 19.339 | 0 | 2 | 0 | 26.323 | 26.828 | 26.105 | 26.083 | 20.301 | 23.913 | 19.586 | 0 | 0 | 56.396 | 56.058 | 43.348 | 23.192 | 0 | 0 | 55.027 | 31.985 | [5 empty] | 0 | 0.24 | 70 | 0.89296 | 0.7736 | 0.54495 | 0.44776 | 0.32583 | 36.4893
04/25/10 | 12:18 | 0 | 19.349 | 0 | 2 | 0 | 26.26 | 26.691 | 26.115 | 26.09 | 20.187 | 23.923 | 19.201 | 0 | 0 | 56.403 | 56.089 | 43.358 | 23.271 | 0 | 0 | 55.034 | 32.017 | [5 empty] | 0 | 0.17 | 71 | 1.0051 | 0.88016 | 0.54949 | 0.44776 | 0.4324 | 43.0221
04/25/10 | 12:19 | 0 | 19.317 | 0 | 2 | 0 | 26.13 | 26.468 | 26.13 | 26.058 | 20.202 | 23.891 | 19.143 | 0 | 0 | 56.35 | 56.035 | 43.348 | 23.192 | 0 | 0 | 55.004 | 31.985 | [5 empty] | 0 | 0.072 | 72 | 1.022 | 0.89622 | 0.55017 | 0.44776 | 0.44846 | 43.8821
04/25/10 | 12:20 | 0 | 19.349 | 0 | 2 | 0 | 26.115 | 26.38 | 26.161 | 26.137 | 19.988 | 23.874 | 19.201 | 0 | 0 | 56.38 | 56.019 | 43.403 | 23.224 | 0 | 0 | 54.964 | 32.017 | [5 empty] | 0 | -0.022 | 73 | 1.0051 | 0.88016 | 0.54949 | 0.44776 | 0.4324 | 43.0221
04/25/10 | 12:21 | 0 | 19.349 | 0 | 2 | 0 | 35.976 | 26.331 | 26.137 | 26.186 | 28.307 | 23.825 | 19.644 | 0 | 0 | 56.38 | 56.019 | 43.358 | 23.224 | 0 | 0 | 54.987 | 32.017 | [5 empty] | 0 | 9.79 | 74 | 0.87607 | 0.75754 | 0.54426 | 0.44776 | 0.30978 | 35.3603
04/25/10 | 12:22 | 0 | 19.349 | 0 | 2 | 0 | 41.382 | 27.005 | 26.078 | 26.198 | 21.79 | 23.812 | 19.779 | 1 | 0 | 56.369 | 56.007 | 43.391 | 23.212 | 0 | 0 | 54.952 | 32.027 | [5 empty] | 0 | 15.184 | 75 | 0.83676 | 0.72017 | 0.54267 | 0.44776 | 0.27241 | 32.5557
04/25/10 | 12:23 | 0 | 19.365 | 0 | 2 | 0 | 31.259 | 40.174 | 26.007 | 26.152 | 21.044 | 23.768 | 19.681 | 1 | 0 | 56.325 | 56.009 | 43.394 | 23.214 | 0 | 0 | 54.954 | 32.029 | [5 empty] | 0 | 5.107 | 76 | 0.86529 | 0.7473 | 0.54383 | 0.44776 | 0.29954 | 34.617
04/25/10 | 12:24 | 0 | 19.339 | 0 | 1 | 0 | 28.054 | 36.579 | 26.105 | 26.081 | 20.635 | 23.815 | 19.166 | 0 | 0 | 56.325 | 55.986 | 43.37 | 23.19 | 0 | 0 | 54.908 | 32.054 | [5 empty] | 0 | 1.973 | 77 | 1.0153 | 0.88985 | 0.5499 | 0.44776 | 0.44209 | 43.5445
04/25/10 | 12:25 | 0 | 19.365 | 0 | 2 | 0 | 26.995 | 30.369 | 26.105 | 26.081 | 20.202 | 23.79 | 18.746 | 0 | 0 | 56.348 | 55.963 | 43.394 | 23.236 | 0 | 0 | 54.954 | 32.103 | [5 empty] | 0 | 0.914 | 78 | 1.1376 | 1.0061 | 0.55486 | 0.44776 | 0.55835 | 49.0826
04/25/10 | 12:26 | 0 | 19.37 | 0 | 2 | 0 | 26.591 | 28.108 | 26.085 | 26.11 | 20.058 | 23.82 | 18.801 | 0 | 0 | 56.353 | 56.014 | 43.374 | 23.266 | 0 | 0 | 54.983 | 32.132 | [5 empty] | 0 | 0.481 | 79 | 1.1215 | 0.99088 | 0.55421 | 0.44776 | 0.54312 | 48.4261
04/25/10 | 12:27 | 0 | 19.339 | 0 | 2 | 0 | 26.394 | 27.26 | 26.105 | 26.081 | 19.978 | 23.79 | 18.671 | 0 | 0 | 56.33 | 55.991 | 43.422 | 23.266 | 0 | 0 | 54.936 | 32.108 | [5 empty] | 0 | 0.313 | 80 | 1.1594 | 1.0269 | 0.55574 | 0.44776 | 0.57911 | 49.9486
04/25/10 | 12:28 | 0 | 19.314 | 0 | 2 | 0 | 26.272 | 26.85 | 26.081 | 26.056 | 20.053 | 23.768 | 18.844 | 0 | 0 | 56.302 | 55.986 | 43.37 | 23.214 | 0 | 0 | 54.975 | 32.054 | [5 empty] | 0 | 0.216 | 81 | 1.109 | 0.97898 | 0.5537 | 0.44776 | 0.53122 | 47.8996
04/25/10 | 12:29 | 0 | 19.314 | 0 | 2 | 0 | 26.176 | 26.635 | 26.081 | 26.081 | 19.88 | 23.839 | 18.992 | 0 | 0 | 56.302 | 55.939 | 43.394 | 23.214 | 0 | 0 | 54.954 | 32.054 | [5 empty] | 0 | 0.095 | 82 | 1.0659 | 0.93801 | 0.55196 | 0.44776 | 0.49025 | 45.993
04/25/10 | 12:30 | 0 | 19.365 | 0 | 2 | 0 | 26.176 | 26.49 | 26.176 | 26.081 | 20.443 | 23.864 | 19.289 | 0 | 0 | 56.325 | 55.939 | 43.417 | 23.19 | 0 | 0 | 54.954 | 32.054 | [5 empty] | 0 | 0.095 | 83 | 0.97944 | 0.8558 | 0.54845 | 0.44776 | 0.40804 | 41.6608
04/25/10 | 12:31 | 0 | 19.339 | 0 | 1 | 0 | 26.152 | 26.416 | 26.225 | 26.152 | 20.659 | 23.913 | 19.558 | 0 | 0 | 56.28 | 55.916 | 43.346 | 23.214 | 0 | 0 | 54.954 | 32.007 | [5 empty] | 0 | 0 | 84 | 0.90111 | 0.78135 | 0.54528 | 0.44776 | 0.33358 | 37.0193
04/25/10 | 12:32 | 0 | 19.37 | 0 | 2 | 0 | 31.409 | 26.35 | 26.134 | 26.23 | 28.157 | 24.014 | 20.033 | 0 | 0 | 56.33 | 55.944 | 43.398 | 23.195 | 0 | 0 | 54.983 | 32.108 | [5 empty] | 0 | 5.179 | 85 | 0.76279 | 0.64987 | 0.53967 | 0.44776 | 0.2021 | 26.4954
04/25/10 | 12:33 | 0 | 19.365 | 0 | 2 | 0 | 43.463 | 26.466 | 26.105 | 26.176 | 22.9 | 24.129 | 20.877 | 1 | 0 | 56.259 | 55.872 | 43.346 | 23.214 | 0 | 0 | 54.975 | 32.054 | [5 empty] | 0 | 17.287 | 86 | 0.51702 | 0.41625 | 0.52971 | 0.44776 | -0.031515 | -6.0955
04/25/10 | 12:34 | 0 | 19.344 | 0 | 2 | 0 | 32.203 | 38.346 | 26.061 | 26.181 | 22.037 | 24.158 | 21.027 | 0 | 0 | 56.286 | 55.9 | 43.374 | 23.244 | 0 | 0 | 54.959 | 32.059 | [5 empty] | 0 | 6.022 | 87 | 0.47334 | 0.37473 | 0.52794 | 0.44776 | -0.073035 | -15.4297
04/25/10 | 12:35 | 0 | 19.339 | 0 | 2 | 0 | 28.273 | 37.918 | 26.056 | 26.127 | 21.432 | 24.153 | 20.49 | 1 | 0 | 56.286 | 55.876 | 43.35 | 23.266 | 0 | 0 | 54.912 | 32.036 | [5 empty] | 0 | 2.146 | 88 | 0.62971 | 0.52337 | 0.53428 | 0.44776 | 0.075607 | 12.0066
04/25/10 | 12:36 | 0 | 19.365 | 0 | 2 | 0 | 27.091 | 30.945 | 26.081 | 26.105 | 21.407 | 24.104 | 20.299 | 0 | 0 | 56.213 | 55.848 | 43.346 | 23.261 | 0 | 0 | 54.931 | 32.029 | [5 empty] | 0 | 0.986 | 89 | 0.68533 | 0.57624 | 0.53653 | 0.44776 | 0.12848 | 18.7465
04/25/10 | 12:37 | 0 | 19.395 | 0 | 2 | 0 | 26.689 | 28.302 | 26.157 | 26.085 | 20.473 | 24.158 | 20.182 | 0 | 0 | 56.241 | 55.853 | 43.398 | 23.29 | 0 | 0 | 54.959 | 32.083 | [5 empty] | 0 | 0.604 | 90 | 0.7194 | 0.60862 | 0.53791 | 0.44776 | 0.16086 | 22.3604
04/25/10 | 12:38 | 0 | 19.365 | 0 | 2 | 0 | 26.416 | 27.309 | 26.056 | 26.032 | 21.238 | 24.129 | 20.028 | 0 | 0 | 56.236 | 55.848 | 43.37 | 23.236 | 0 | 0 | 54.931 | 32.054 | [5 empty] | 0 | 0.384 | 91 | 0.76425 | 0.65125 | 0.53973 | 0.44776 | 0.20349 | 26.626
04/25/10 | 12:39 | 0 | 19.395 | 0 | 1 | 0 | 26.326 | 26.953 | 26.036 | 26.085 | 20.689 | 24.183 | 20.279 | 0 | 0 | 56.218 | 55.876 | 43.422 | 23.266 | 0 | 0 | 54.936 | 32.083 | [5 empty] | 0 | 0.241 | 92 | 0.69116 | 0.58177 | 0.53677 | 0.44776 | 0.13401 | 19.3895
04/25/10 | 12:40 | 0 | 19.37 | 0 | 2 | 0 | 26.23 | 26.689 | 26.036 | 26.061 | 21.147 | 24.158 | 20.254 | 0 | 0 | 56.241 | 55.853 | 43.35 | 23.29 | 0 | 0 | 54.912 | 32.083 | [5 empty] | 0 | 0.169 | 93 | 0.69844 | 0.58869 | 0.53706 | 0.44776 | 0.14093 | 20.1782
04/25/10 | 12:41 | 0 | 19.395 | 0 | 2 | 0 | 26.157 | 26.519 | 26.157 | 26.085 | 20.978 | 24.158 | 19.86 | 0 | 0 | 56.241 | 55.83 | 43.35 | 23.266 | 0 | 0 | 54.912 | 32.036 | [5 empty] | 0 | 0.072 | 94 | 0.81317 | 0.69775 | 0.54171 | 0.44776 | 0.24999 | 30.7428
04/25/10 | 12:42 | 0 | 19.37 | 0 | 2 | 0 | 26.193 | 26.458 | 26.169 | 26.169 | 20.75 | 24.195 | 19.847 | 0 | 0 | 56.229 | 55.865 | 43.362 | 23.256 | 0 | 0 | 54.877 | 32.071 | [5 empty] | 0 | 0.024 | 95 | 0.81695 | 0.70135 | 0.54187 | 0.44776 | 0.25359 | 31.0408
04/25/10 | 12:43 | 0 | 19.4 | 0 | 2 | 0 | 28.02 | 26.333 | 26.093 | 26.188 | 27.922 | 24.19 | 19.769 | 0 | 0 | 56.202 | 55.813 | 43.334 | 23.202 | 0 | 0 | 54.828 | 32.041 | [5 empty] | 0 | 1.832 | 96 | 0.83967 | 0.72294 | 0.54279 | 0.44776 | 0.27518 | 32.7725
04/25/10 | 12:44 | 1 | 19.405 | 0 | 2 | 0 | 44.949 | 26.313 | 26.147 | 26.218 | 22.917 | 24.266 | 20.194 | 1 | 0 | 56.207 | 55.818 | 43.362 | 23.231 | 0 | 0 | 54.833 | 32.095 | [5 empty] | 19.405 | 18.731 | 97 | 0.71591 | 0.6053 | 0.53777 | 0.44776 | 0.15754 | 22.0056
04/25/10 | 12:45 | 0 | 19.43 | 0 | 2 | 0 | 33.304 | 35.89 | 26.024 | 26.169 | 22.099 | 24.219 | 20.436 | 0 | 0 | 56.184 | 55.818 | 43.362 | 23.302 | 0 | 0 | 54.81 | 32.144 | [5 empty] | 0 | 7.135 | 98 | 0.64544 | 0.53832 | 0.53492 | 0.44776 | 0.090554 | 14.0299
04/25/10 | 12:46 | 0 | 19.405 | 0 | 2 | 0 | 28.65 | 39.227 | 26.098 | 26.147 | 21.473 | 24.219 | 20.34 | 0 | 0 | 56.184 | 55.818 | 43.362 | 23.278 | 0 | 0 | 54.81 | 32.12 | [5 empty] | 0 | 2.503 | 99 | 0.67339 | 0.56489 | 0.53605 | 0.44776 | 0.11713 | 17.3936
04/25/10 | 12:47 | 0 | 19.425 | 0 | 1 | 0 | 27.248 | 31.705 | 26.139 | 26.093 | 21.829 | 24.141 | 20.041 | 1 | 0 | 56.156 | 55.79 | 43.382 | 23.273 | 0 | 0 | 54.828 | 32.115 | [5 empty] | 0 | 1.155 | 100 | 0.76046 | 0.64765 | 0.53958 | 0.44776 | 0.19989 | 26.2854
04/25/10 | 12:48 | 0 | 19.43 | 0 | 2 | 0 | 26.723 | 28.555 | 26.169 | 26.098 | 21.086 | 24.146 | 19.923 | 0 | 0 | 56.163 | 55.774 | 43.362 | 23.207 | 0 | 0 | 54.81 | 32.12 | [5 empty] | 0 | 0.625 | 101 | 0.79482 | 0.68031 | 0.54097 | 0.44776 | 0.23255 | 29.2584
04/25/10 | 12:49 | 0 | 19.382 | 0 | 2 | 0 | 26.483 | 27.446 | 26.122 | 26.122 | 21.184 | 24.121 | 20.021 | 0 | 0 | 56.163 | 55.795 | 43.362 | 23.207 | 0 | 0 | 54.833 | 32.12 | [5 empty] | 0 | 0.361 | 102 | 0.76628 | 0.65319 | 0.53981 | 0.44776 | 0.20543 | 26.808
04/25/10 | 12:50 | 0 | 19.382 | 0 | 2 | 0 | 26.363 | 26.966 | 26.122 | 26.098 | 21.329 | 24.17 | 20.046 | 0 | 0 | 56.14 | 55.774 | 43.362 | 23.207 | 0 | 0 | 54.856 | 32.095 | [5 empty] | 0 | 0.265 | 103 | 0.759 | 0.64627 | 0.53952 | 0.44776 | 0.19851 | 26.1535
04/25/10 | 12:51 | 0 | 19.405 | 0 | 2 | 0 | 26.289 | 26.701 | 26.122 | 26.098 | 20.556 | 24.17 | 20.194 | 0 | 0 | 56.14 | 55.75 | 43.41 | 23.231 | 0 | 0 | 54.81 | 32.071 | [5 empty] | 0 | 0.191 | 104 | 0.71591 | 0.6053 | 0.53777 | 0.44776 | 0.15754 | 22.0056
04/25/10 | 12:52 | 0 | 19.415 | 0 | 2 | 0 | 26.274 | 26.588 | 26.201 | 26.154 | 21.022 | 24.251 | 20.662 | 0 | 0 | 56.193 | 55.781 | 43.394 | 23.288 | 0 | 0 | 54.793 | 32.127 | [5 empty] | 0 | 0.12 | 105 | 0.57963 | 0.47576 | 0.53225 | 0.44776 | 0.027997 | 4.8302
04/25/10 | 12:53 | 0 | 19.437 | 0 | 1 | 0 | 26.225 | 26.466 | 26.225 | 26.201 | 22.201 | 24.322 | 21.071 | 0 | 0 | 56.147 | 55.734 | 43.37 | 23.288 | 0 | 0 | 54.793 | 32.127 | [5 empty] | 0 | 0.024 | 106 | 0.46052 | 0.36255 | 0.52742 | 0.44776 | -0.085214 | -18.5037
04/25/10 | 12:54 | 0 | 19.405 | 0 | 2 | 0 | 26.412 | 26.338 | 26.147 | 26.193 | 27.831 | 24.34 | 20.966 | 0 | 0 | 56.14 | 55.727 | 43.362 | 23.231 | 0 | 0 | 54.763 | 32.12 | [5 empty] | 0 | 0.219 | 107 | 0.4911 | 0.39161 | 0.52866 | 0.44776 | -0.05615 | -11.4335
04/25/10 | 12:55 | 0 | 19.463 | 0 | 2 | 0 | 45.782 | 26.321 | 26.154 | 26.225 | 24.587 | 24.396 | 21.022 | 0 | 0 | 56.124 | 55.734 | 43.348 | 23.288 | 0 | 0 | 54.77 | 32.103 | [5 empty] | 0 | 19.557 | 108 | 0.47479 | 0.37611 | 0.528 | 0.44776 | -0.071651 | -15.0909
04/25/10 | 12:56 | 0 | 19.463 | 0 | 2 | 0 | 35.146 | 32.441 | 26.081 | 26.225 | 21.915 | 24.347 | 20.299 | 1 | 0 | 56.124 | 55.711 | 43.37 | 23.288 | 0 | 0 | 54.749 | 32.081 | [5 empty] | 0 | 8.921 | 109 | 0.68533 | 0.57624 | 0.53653 | 0.44776 | 0.12848 | 18.7465
04/25/10 | 12:57 | 0 | 19.463 | 0 | 2 | 0 | 29.236 | 41.138 | 26.105 | 26.179 | 21.505 | 24.322 | 19.905 | 0 | 0 | 56.1 | 55.711 | 43.37 | 23.263 | 0 | 0 | 54.679 | 32.127 | [5 empty] | 0 | 3.057 | 110 | 0.80006 | 0.6853 | 0.54118 | 0.44776 | 0.23753 | 29.6895
04/25/10 | 12:58 | 0 | 19.463 | 0 | 1 | 0 | 27.429 | 33.335 | 26.034 | 26.13 | 22.035 | 24.251 | 19.583 | 0 | 0 | 56.1 | 55.734 | 43.394 | 23.31 | 0 | 0 | 54.702 | 32.127 | [5 empty] | 0 | 1.299 | 111 | 0.89383 | 0.77443 | 0.54498 | 0.44776 | 0.32666 | 36.5466
04/25/10 | 12:59 | 0 | 19.488 | 0 | 2 | 0 | 26.853 | 29.236 | 26.105 | 26.081 | 21.071 | 24.202 | 19.538 | 0 | 0 | 56.1 | 55.666 | 43.417 | 23.239 | 0 | 0 | 54.702 | 32.152 | [5 empty] | 0 | 0.772 | 112 | 0.90693 | 0.78688 | 0.54551 | 0.44776 | 0.33912 | 37.3919
04/25/10 | 13:00 | 0 | 19.463 | 0 | 2 | 0 | 26.564 | 27.768 | 26.056 | 26.105 | 21.841 | 24.202 | 19.39 | 0 | 0 | 56.077 | 55.666 | 43.37 | 23.214 | 0 | 0 | 54.679 | 32.176 | [5 empty] | 0 | 0.459 | 113 | 0.95003 | 0.82785 | 0.54726 | 0.44776 | 0.38009 | 40.0078
04/25/10 | 13:01 | 0 | 19.463 | 0 | 2 | 0 | 26.419 | 27.118 | 26.105 | 26.081 | 21.481 | 24.273 | 19.39 | 0 | 0 | 56.056 | 55.666 | 43.37 | 23.19 | 0 | 0 | 54.726 | 32.201 | [5 empty] | 0 | 0.338 | 114 | 0.95003 | 0.82785 | 0.54726 | 0.44776 | 0.38009 | 40.0078
04/25/10 | 13:02 | 0 | 19.437 | 0 | 1 | 0 | 26.274 | 26.828 | 26.081 | 26.068 | 20.77 | 24.215 | 19.327 | 0 | 0 | 56.019 | 55.676 | 43.334 | 23.177 | 0 | 0 | 54.735 | 32.164 | [5 empty] | 0 | 0.206 | 115 | 0.96838 | 0.84529 | 0.548 | 0.44776 | 0.39753 | 41.0506
04/25/10 | 13:03 | 0 | 19.402 | 0 | 2 | 0 | 26.188 | 26.576 | 26.117 | 26.022 | 21.204 | 24.239 | 19.45 | 1 | 0 | 56.065 | 55.561 | 43.31 | 23.106 | 0 | 0 | 54.688 | 32.139 | [5 empty] | 0 | 0.166 | 116 | 0.93256 | 0.81124 | 0.54655 | 0.44776 | 0.36348 | 38.9765
04/25/10 | 13:04 | 0 | 19.377 | 0 | 2 | 0 | 26.093 | 26.407 | 26.142 | 26.044 | 21.228 | 24.215 | 19.327 | 0 | 0 | 56.042 | 55.582 | 43.31 | 23.177 | 0 | 0 | 54.665 | 32.139 | [5 empty] | 0 | 0.049 | 117 | 0.96838 | 0.84529 | 0.548 | 0.44776 | 0.39753 | 41.0506
04/25/10 | 13:05 | 0 | 19.385 | 0 | 2 | 0 | 26.1 | 26.365 | 26.125 | 26.196 | 26.608 | 24.293 | 19.163 | 0 | 0 | 56.002 | 55.659 | 43.319 | 23.185 | 0 | 0 | 54.719 | 32.147 | [5 empty] | 0 | -0.096 | 118 | 1.0161 | 0.89068 | 0.54994 | 0.44776 | 0.44292 | 43.5888
04/25/10 | 13:06 | 0 | 19.385 | 0 | 1 | 0 | 44.608 | 26.269 | 26.005 | 26.196 | 24.246 | 24.173 | 19.163 | 0 | 0 | 56.026 | 55.592 | 43.319 | 23.163 | 0 | 0 | 54.628 | 32.122 | [5 empty] | 0 | 18.412 | 119 | 1.0161 | 0.89068 | 0.54994 | 0.44776 | 0.44292 | 43.5888
04/25/10 | 13:07 | 0 | 19.359 | 0 | 2 | 0 | 37.325 | 29.352 | 26.029 | 26.149 | 21.307 | 24.173 | 18.867 | 1 | 0 | 56.026 | 55.568 | 43.319 | 23.138 | 0 | 0 | 54.604 | 32.147 | [5 empty] | 0 | 11.176 | 120 | 1.1023 | 0.97261 | 0.55343 | 0.44776 | 0.52485 | 47.6131
04/25/10 | 13:08 | 0 | 19.359 | 1 | 2 | 0 | 29.93 | 41.626 | 26.029 | 26.125 | 20.608 | 24.173 | 18.842 | 0 | 0 | 56.002 | 55.545 | 43.272 | 23.209 | 0 | 0 | 54.604 | 32.171 | [5 empty] | 0 | 3.805 | 121 | 1.1096 | 0.97953 | 0.55373 | 0.44776 | 0.53177 | 47.9244
04/25/10 | 13:09 | 0 | 19.334 | 0 | 2 | 0 | 27.667 | 35.141 | 26.076 | 26.1 | 20.247 | 24.222 | 18.668 | 0 | 0 | 55.958 | 55.568 | 43.319 | 23.258 | 0 | 0 | 54.604 | 32.22 | [5 empty] | 0 | 1.567 | 122 | 1.1603 | 1.0277 | 0.55578 | 0.44776 | 0.57994 | 49.9825
04/25/10 | 13:10 | 0 | 19.359 | 0 | 1 | 0 | 26.895 | 29.906 | 26.1 | 26.1 | 20.922 | 24.173 | 18.595 | 0 | 0 | 55.981 | 55.545 | 43.319 | 23.163 | 0 | 0 | 54.604 | 32.196 | [5 empty] | 0 | 0.795 | 123 | 1.1815 | 1.0479 | 0.55664 | 0.44776 | 0.60014 | 50.7934
04/25/10 | 13:11 | 0 | 19.359 | 0 | 2 | 0 | 26.559 | 27.978 | 26.054 | 26.076 | 20.946 | 24.197 | 18.693 | 0 | 0 | 56.002 | 55.498 | 43.295 | 23.185 | 0 | 0 | 54.674 | 32.171 | [5 empty] | 0 | 0.483 | 124 | 1.153 | 1.0208 | 0.55548 | 0.44776 | 0.57302 | 49.6979
04/25/10 | 13:12 | 0 | 19.334 | 0 | 2 | 0 | 26.365 | 27.208 | 26.076 | 26.029 | 20.537 | 24.271 | 18.965 | 0 | 0 | 55.981 | 55.522 | 43.295 | 23.234 | 0 | 0 | 54.628 | 32.171 | [5 empty] | 0 | 0.336 | 125 | 1.0738 | 0.94549 | 0.55227 | 0.44776 | 0.49773 | 46.3523
04/25/10 | 13:13 | 0 | 19.359 | 0 | 2 | 0 | 26.269 | 26.824 | 26.076 | 26.005 | 21.691 | 24.293 | 19.385 | 0 | 0 | 56.002 | 55.522 | 43.341 | 23.185 | 0 | 0 | 54.628 | 32.171 | [5 empty] | 0 | 0.264 | 126 | 0.95149 | 0.82923 | 0.54732 | 0.44776 | 0.38147 | 40.092
04/25/10 | 13:14 | 0 | 19.385 | 0 | 1 | 0 | 26.196 | 26.63 | 26.029 | 26.054 | 21.861 | 24.293 | 19.802 | 0 | 0 | 55.981 | 55.545 | 43.341 | 23.114 | 0 | 0 | 54.604 | 32.22 | [5 empty] | 0 | 0.142 | 127 | 0.83006 | 0.71381 | 0.5424 | 0.44776 | 0.26605 | 32.0514
04/25/10 | 13:15 | 0 | 19.359 | 0 | 2 | 0 | 26.149 | 26.463 | 26.196 | 26.054 | 21.427 | 24.367 | 20.247 | 0 | 0 | 55.958 | 55.522 | 43.272 | 23.185 | 0 | 0 | 54.628 | 32.22 | [5 empty] | 0 | 0.095 | 128 | 0.70047 | 0.59063 | 0.53715 | 0.44776 | 0.14287 | 20.3961
04/25/10 | 13:16 | 0 | 19.359 | 0 | 2 | 0 | 26.125 | 26.365 | 26.149 | 26.149 | 25.715 | 24.342 | 20.488 | 0 | 0 | 55.935 | 55.477 | 43.295 | 23.258 | 0 | 0 | 54.674 | 32.22 | [5 empty] | 0 | -0.024 | 129 | 0.63029 | 0.52392 | 0.5343 | 0.44776 | 0.07616 | 12.0833
04/25/10 | 13:17 | 0 | 19.385 | 0 | 2 | 0 | 41.815 | 26.269 | 26.076 | 26.174 | 26.895 | 24.416 | 20.681 | 1 | 0 | 55.911 | 55.498 | 43.248 | 23.209 | 0 | 0 | 54.674 | 32.171 | [5 empty] | 0 | 15.641 | 130 | 0.57409 | 0.4705 | 0.53203 | 0.44776 | 0.022738 | 3.9607
04/25/10 | 13:18 | 0 | 19.385 | 0 | 1 | 0 | 39.37 | 27.738 | 26.005 | 26.149 | 22.005 | 24.416 | 20.512 | 0 | 0 | 55.888 | 55.477 | 43.2 | 23.234 | 0 | 0 | 54.604 | 32.122 | [5 empty] | 0 | 13.221 | 131 | 0.62331 | 0.51728 | 0.53402 | 0.44776 | 0.069517 | 11.153
04/25/10 | 13:19 | 0 | 19.41 | 0 | 2 | 0 | 30.678 | 40.827 | 26.005 | 26.1 | 21.981 | 24.416 | 20.441 | 1 | 0 | 55.888 | 55.431 | 43.248 | 23.234 | 0 | 0 | 54.467 | 32.122 | [5 empty] | 0 | 4.578 | 132 | 0.64398 | 0.53693 | 0.53486 | 0.44776 | 0.08917 | 13.8467
04/25/10 | 13:20 | 0 | 19.435 | 0 | 2 | 1 | 27.907 | 36.667 | 26.029 | 26.029 | 21.402 | 24.391 | 20.272 | 0 | 0 | 55.888 | 55.454 | 43.272 | 23.089 | 0 | 0 | 54.467 | 32.122 | [5 empty] | 0 | 1.878 | 133 | 0.69319 | 0.58371 | 0.53685 | 0.44776 | 0.13595 | 19.612
04/25/10 | 13:21 | 0 | 19.41 | 0 | 1 | 0 | 26.944 | 30.654 | 26.029 | 26.029 | 20.946 | 24.391 | 20.392 | 0 | 0 | 55.888 | 55.454 | 43.272 | 23.209 | 0 | 0 | 54.49 | 32.147 | [5 empty] | 0 | 0.915 | 0 | 0.65825 | 0.55049 | 0.53544 | 0.44776 | 0.10273 | 15.607
04/25/10 | 13:22 | 0 | 19.435 | 0 | 2 | 0 | 26.583 | 28.292 | 25.98 | 25.98 | 22.054 | 24.391 | 20.343 | 0 | 0 | 55.918 | 55.482 | 43.346 | 23.332 | 0 | 0 | 54.544 | 32.174 | [5 empty] | 0 | 0.603 | 1 | 0.67252 | 0.56406 | 1.2203 | 1.1321 | -0.56802 | -84.4613
04/25/10 | 13:23 | 0 | 19.571 | 0 | 2 | 0 | 26.478 | 27.513 | 26.115 | 26.164 | 21.152 | 24.526 | 20.527 | 0 | 0 | 56.023 | 55.564 | 43.429 | 23.393 | 0 | 0 | 54.555 | 32.235 | [5 empty] | 0 | 0.314 | 2 | 0.61894 | 0.51313 | 1.2182 | 1.1321 | -0.61895 | -100.0019
04/25/10 | 13:24 | 0 | 19.596 | 0 | 1 | 0 | 26.404 | 27.054 | 26.235 | 26.139 | 21.826 | 24.477 | 20.114 | 0 | 0 | 56 | 55.543 | 43.429 | 23.298 | 0 | 0 | 54.555 | 32.235 | [5 empty] | 0 | 0.265 | 3 | 0.7392 | 0.62744 | 1.223 | 1.1321 | -0.50463 | -68.2668
04/25/10 | 13:25 | 0 | 19.621 | 0 | 2 | 0 | 26.333 | 26.789 | 26.235 | 26.164 | 20.718 | 24.452 | 19.716 | 0 | 0 | 55.977 | 55.543 | 43.405 | 23.32 | 0 | 0 | 54.602 | 32.211 | [5 empty] | 0 | 0.169 | 4 | 0.8551 | 0.73761 | 1.2277 | 1.1321 | -0.39446 | -46.1307
04/25/10 | 13:26 | 0 | 19.626 | 0 | 1 | 0 | 26.264 | 26.652 | 26.338 | 26.242 | 20.507 | 24.531 | 19.87 | 0 | 0 | 55.981 | 55.547 | 43.413 | 23.374 | 0 | 0 | 54.63 | 32.289 | [5 empty] | 0 | 0.022 | 5 | 0.81026 | 0.69498 | 1.2259 | 1.1321 | -0.43709 | -53.9449
04/25/10 | 13:27 | 0 | 19.651 | 0 | 2 | 0 | 26.264 | 26.507 | 26.363 | 26.264 | 23.857 | 24.482 | 20.532 | 0 | 0 | 55.981 | 55.501 | 43.389 | 23.349 | 0 | 0 | 54.583 | 32.264 | [5 empty] | 0 | 0 | 6 | 0.61748 | 0.51174 | 1.2181 | 1.1321 | -0.62033 | -100.4618
04/25/10 | 13:28 | 1 | 19.651 | 0 | 2 | 0 | 37.677 | 26.458 | 26.289 | 26.338 | 29.06 | 24.435 | 20.412 | 0 | 0 | 55.96 | 55.501 | 43.389 | 23.253 | 0 | 0 | 54.583 | 32.314 | [5 empty] | 19.651 | 11.339 | 7 | 0.65243 | 0.54496 | 1.2195 | 1.1321 | -0.58712 | -89.9899
04/25/10 | 13:29 | 0 | 19.676 | 0 | 1 | 0 | 45.042 | 26.507 | 26.193 | 26.313 | 21.711 | 24.386 | 20.338 | 1 | 0 | 55.96 | 55.477 | 43.413 | 23.327 | 0 | 0 | 54.56 | 32.289 | [5 empty] | 0 | 18.729 | 8 | 0.67397 | 0.56544 | 1.2204 | 1.1321 | -0.56663 | -84.0735
04/25/10 | 13:30 | 0 | 19.651 | 0 | 2 | 0 | 33.259 | 35.703 | 26.12 | 26.313 | 21.11 | 24.362 | 20.313 | 0 | 0 | 55.914 | 55.477 | 43.341 | 23.374 | 0 | 0 | 54.516 | 32.289 | [5 empty] | 0 | 6.946 | 9 | 0.68125 | 0.57236 | 1.2207 | 1.1321 | -0.55971 | -82.1593
04/25/10 | 13:31 | 0 | 19.651 | 0 | 1 | 0 | 29.035 | 42.073 | 26.144 | 26.242 | 21.061 | 24.386 | 20.483 | 0 | 0 | 55.914 | 55.454 | 43.389 | 23.398 | 0 | 0 | 54.537 | 32.24 | [5 empty] | 0 | 2.793 | 10 | 0.63175 | 0.52531 | 1.2187 | 1.1321 | -0.60677 | -96.0458
04/25/10 | 13:32 | 0 | 19.681 | 0 | 1 | 0 | 27.62 | 34.861 | 26.198 | 26.149 | 20.608 | 24.342 | 20.222 | 1 | 0 | 55.965 | 55.482 | 43.441 | 23.378 | 0 | 0 | 54.52 | 32.269 | [5 empty] | 0 | 1.471 | 11 | 0.70775 | 0.59755 | 1.2218 | 1.1321 | -0.53453 | -75.5242
04/25/10 | 13:33 | 0 | 19.681 | 0 | 2 | 0 | 27.066 | 30.391 | 26.223 | 26.198 | 22.103 | 24.367 | 20.001 | 0 | 0 | 55.942 | 55.482 | 43.441 | 23.378 | 0 | 0 | 54.52 | 32.294 | [5 empty] | 0 | 0.868 | 12 | 0.77211 | 0.65872 | 1.2244 | 1.1321 | -0.47335 | -61.3064
04/25/10 | 13:34 | 0 | 19.651 | 0 | 1 | 0 | 26.723 | 28.53 | 26.098 | 26.144 | 22.121 | 24.337 | 19.945 | 0 | 0 | 55.914 | 55.454 | 43.413 | 23.302 | 0 | 0 | 54.469 | 32.289 | [5 empty] | 0 | 0.579 | 13 | 0.78842 | 0.67422 | 1.225 | 1.1321 | -0.45785 | -58.0723
04/25/10 | 13:35 | 0 | 19.656 | 0 | 1 | 0 | 26.583 | 27.692 | 26.103 | 26.078 | 21.066 | 24.367 | 20.099 | 0 | 0 | 55.942 | 55.461 | 43.441 | 23.378 | 0 | 0 | 54.52 | 32.318 | [5 empty] | 0 | 0.505 | 14 | 0.74357 | 0.6316 | 1.2232 | 1.1321 | -0.50048 | -67.3074
04/25/10 | 13:36 | 0 | 19.656 | 0 | 2 | 0 | 26.463 | 27.258 | 26.174 | 26.078 | 21.211 | 24.416 | 20.488 | 0 | 0 | 55.918 | 55.438 | 43.394 | 23.332 | 0 | 0 | 54.45 | 32.318 | [5 empty] | 0 | 0.385 | 15 | 0.63029 | 0.52392 | 1.2186 | 1.1321 | -0.60815 | -96.4873
04/25/10 | 13:37 | 0 | 19.656 | 0 | 1 | 0 | 26.392 | 26.993 | 26.247 | 26.078 | 21.26 | 24.487 | 20.801 | 0 | 0 | 55.918 | 55.461 | 43.417 | 23.378 | 0 | 0 | 54.427 | 32.294 | [5 empty] | 0 | 0.314 | 16 | 0.53915 | 0.43728 | 1.2149 | 1.1321 | -0.69479 | -128.8684
04/25/10 | 13:38 | 0 | 19.681 | 0 | 1 | 0 | 26.272 | 26.826 | 26.318 | 26.127 | 21.549 | 24.367 | 21.017 | 0 | 0 | 55.827 | 55.438 | 43.394 | 23.283 | 0 | 0 | 54.474 | 32.269 | [5 empty] | 0 | 0.145 | 17 | 0.47625 | 0.37749 | 1.2124 | 1.1321 | -0.75458 | -158.4424
04/25/10 | 13:39 | 0 | 19.656 | 0 | 2 | 0 | 30.872 | 26.657 | 26.367 | 26.149 | 28.944 | 24.44 | 21.14 | 0 | 0 | 55.895 | 55.438 | 43.37 | 23.356 | 0 | 0 | 54.427 | 32.245 | [5 empty] | 0 | 4.723 | 18 | 0.44043 | 0.34345 | 1.2109 | 1.1321 | -0.78863 | -179.0577
04/25/10 | 13:40 | 0 | 19.716 | 0 | 1 | 0 | 50.104 | 26.546 | 26.377 | 26.282 | 22.763 | 24.425 | 21.101 | 1 | 0 | 55.907 | 55.424 | 43.379 | 23.317 | 0 | 0 | 54.415 | 32.304 | [5 empty] | 0 | 23.822 | 19 | 0.45179 | 0.35424 | 1.2114 | 1.1321 | -0.77783 | -172.1672
04/25/10 | 13:41 | 0 | 19.656 | 0 | 1 | 0 | 37.564 | 28.535 | 26.272 | 26.318 | 29.307 | 24.416 | 21.042 | 0 | 0 | 55.851 | 55.368 | 43.346 | 23.258 | 0 | 0 | 54.406 | 32.269 | [5 empty] | 0 | 11.246 | 20 | 0.46897 | 0.37057 | 1.2121 | 1.1321 | -0.7615 | -162.3775
04/25/10 | 13:42 | 0 | 19.716 | 0 | 2 | 0 | 52.168 | 40.913 | 26.233 | 26.328 | 23.342 | 24.401 | 21.125 | 1 | 0 | 55.783 | 55.349 | 43.305 | 23.222 | 0 | 0 | 54.362 | 32.206 | [5 empty] | 0 | 25.84 | 21 | 0.4448 | 0.3476 | 1.2111 | 1.1321 | -0.78448 | -176.3659
04/25/10 | 13:43 | 0 | 19.563 | 0 | 1 | 0 | 40.081 | 40.669 | 26.108 | 26.154 | 28.925 | 24.276 | 21.194 | 1 | 0 | 55.687 | 55.23 | 43.255 | 23.217 | 0 | 0 | 54.222 | 32.13 | [5 empty] | 0 | 13.927 | 22 | 0.42471 | 0.3285 | 1.2103 | 1.1321 | -0.80357 | -189.2067
04/25/10 | 13:44 | 1 | 19.593 | 0 | 1 | 0 | 49.479 | 43.941 | 26.112 | 26.184 | 24.666 | 24.281 | 21.15 | 1 | 0 | 55.715 | 55.281 | 43.26 | 23.293 | 0 | 0 | 54.25 | 32.11 | [5 empty] | 19.593 | 23.295 | 23 | 0.43752 | 0.34068 | 1.2108 | 1.1321 | -0.7914 | -180.8821
04/25/10 | 13:45 | 0 | 19.618 | 0 | 1 | 0 | 45.215 | 44.362 | 26.208 | 26.112 | 26.282 | 24.33 | 21.174 | 0 | 0 | 55.762 | 55.258 | 43.284 | 23.317 | 0 | 0 | 54.25 | 32.135 | [5 empty] | 0 | 19.103 | 24 | 0.43053 | 0.33404 | 1.2105 | 1.1321 | -0.79804 | -185.3614
04/25/10 | 13:46 | 0 | 19.618 | 0 | 1 | 0 | 41.191 | 42.202 | 26.161 | 26.088 | 30.641 | 24.401 | 21.414 | 1 | 0 | 55.739 | 55.258 | 43.284 | 23.293 | 0 | 0 | 54.273 | 32.135 | [5 empty] | 0 | 15.103 | 25 | 0.36064 | 0.2676 | 1.2077 | 1.1321 | -0.86447 | -239.7025
04/25/10 | 13:47 | 0 | 19.593 | 0 | 2 | 0 | 52.002 | 47.049 | 26.257 | 26.063 | 23.197 | 24.379 | 20.958 | 1 | 0 | 55.739 | 55.281 | 43.305 | 23.342 | 0 | 0 | 54.273 | 32.159 | [5 empty] | 0 | 25.939 | 26 | 0.49343 | 0.39383 | 1.2131 | 1.1321 | -0.73825 | -149.6158
04/25/10 | 13:48 | 0 | 19.651 | 0 | 1 | 0 | 38.497 | 42.068 | 26.458 | 26.144 | 30.479 | 24.433 | 20.627 | 0 | 0 | 55.816 | 55.265 | 43.36 | 23.349 | 0 | 0 | 54.28 | 32.215 | [5 empty] | 0 | 12.353 | 27 | 0.58982 | 0.48545 | 1.217 | 1.1321 | -0.64663 | -109.632
04/25/10 | 13:49 | 0 | 19.626 | 0 | 1 | 0 | 52.536 | 45.864 | 26.625 | 26.193 | 23.977 | 24.457 | 20.362 | 1 | 0 | 55.839 | 55.288 | 43.384 | 23.349 | 0 | 0 | 54.303 | 32.238 | [5 empty] | 0 | 26.343 | 28 | 0.66699 | 0.5588 | 1.2201 | 1.1321 | -0.57328 | -85.9504
04/25/10 | 13:50 | 0 | 19.681 | 0 | 1 | 0 | 44.769 | 45.478 | 26.728 | 26.343 | 28.317 | 24.585 | 20.124 | 1 | 0 | 55.867 | 55.34 | 43.413 | 23.403 | 0 | 0 | 54.285 | 32.267 | [5 empty] | 0 | 18.426 | 29 | 0.73629 | 0.62468 | 1.2229 | 1.1321 | -0.5074 | -68.9128
04/25/10 | 13:51 | 0 | 19.651 | 0 | 1 | 0 | 43.336 | 42.915 | 26.868 | 26.36 | 27.179 | 24.627 | 20.068 | 0 | 0 | 55.883 | 55.288 | 43.384 | 23.349 | 0 | 0 | 54.187 | 32.238 | [5 empty] | 0 | 16.976 | 30 | 0.7526 | 0.64018 | 1.2236 | 1.1321 | -0.4919 | -65.3599
04/25/10 | 13:52 | 0 | 19.603 | 0 | 1 | 0 | 51.505 | 47.836 | 26.89 | 26.505 | 22.724 | 24.698 | 19.797 | 1 | 0 | 55.883 | 55.312 | 43.408 | 23.374 | 0 | 0 | 54.233 | 32.238 | [5 empty] | 0 | 25 | 31 | 0.83151 | 0.71519 | 1.2268 | 1.1321 | -0.41689 | -50.1357
04/25/10 | 13:53 | 1 | 19.626 | 0 | 1 | 0 | 38.59 | 43.078 | 27.012 | 26.649 | 31.468 | 24.722 | 19.528 | 0 | 0 | 55.907 | 55.288 | 43.432 | 23.349 | 0 | 0 | 54.21 | 32.262 | [5 empty] | 19.626 | 11.941 | 32 | 0.90985 | 0.78965 | 1.2299 | 1.1321 | -0.34243 | -37.6356
04/25/10 | 13:54 | 0 | 19.656 | 0 | 1 | 0 | 53.918 | 46.764 | 27.162 | 26.752 | 23.499 | 24.945 | 19.802 | 2 | 0 | 55.958 | 55.246 | 43.389 | 23.354 | 0 | 0 | 54.17 | 32.291 | [5 empty] | 0 | 27.166 | 33 | 0.83006 | 0.71381 | 1.2267 | 1.1321 | -0.41827 | -50.3904
04/25/10 | 13:55 | 0 | 19.634 | 0 | 2 | 0 | 43.764 | 45.616 | 27.233 | 26.824 | 29.665 | 24.945 | 20.099 | 0 | 0 | 55.958 | 55.293 | 43.461 | 23.403 | 0 | 0 | 54.194 | 32.316 | [5 empty] | 0 | 16.94 | 34 | 0.74357 | 0.6316 | 1.2232 | 1.1321 | -0.50048 | -67.3074
04/25/10 | 13:56 | 0 | 19.656 | 0 | 1 | 0 | 46.144 | 44.118 | 27.378 | 26.944 | 27.473 | 25.016 | 20.001 | 1 | 0 | 55.981 | 55.293 | 43.461 | 23.427 | 0 | 0 | 54.17 | 32.291 | [5 empty] | 0 | 19.2 | 35 | 0.77211 | 0.65872 | 1.2244 | 1.1321 | -0.47335 | -61.3064
04/25/10 | 13:57 | 0 | 19.634 | 0 | 1 | 0 | 50.569 | 48.139 | 27.642 | 26.968 | 23.307 | 25.041 | 19.975 | 0 | 0 | 56.028 | 55.293 | 43.484 | 23.403 | 0 | 0 | 54.215 | 32.267 | [5 empty] | 0 | 23.601 | 36 | 0.77968 | 0.66592 | 1.2247 | 1.1321 | -0.46616 | -59.7881
04/25/10 | 13:58 | 0 | 19.666 | 0 | 1 | 0 | 38.509 | 43.444 | 28.013 | 27.218 | 32.252 | 25.097 | 19.835 | 1 | 0 | 56.035 | 55.323 | 43.492 | 23.41 | 0 | 0 | 54.245 | 32.299 | [5 empty] | 0 | 11.291 | 37 | 0.82045 | 0.70467 | 1.2263 | 1.1321 | -0.4274 | -52.0939
04/25/10 | 13:59 | 0 | 19.656 | 0 | 1 | 0 | 54.583 | 47.635 | 28.366 | 27.353 | 24.801 | 25.137 | 19.732 | 1 | 0 | 56.005 | 55.27 | 43.461 | 23.378 | 0 | 0 | 54.17 | 32.22 | [5 empty] | 0 | 27.23 | 38 | 0.85044 | 0.73318 | 1.2275 | 1.1321 | -0.39889 | -46.9042
04/25/10 | 14:00 | 0 | 19.666 | 0 | 1 | 0 | 44.453 | 45.717 | 28.856 | 27.65 | 29.915 | 25.266 | 19.91 | 0 | 0 | 56.012 | 55.323 | 43.468 | 23.435 | 0 | 0 | 54.177 | 32.252 | [5 empty] | 0 | 16.803 | 39 | 0.79861 | 0.68391 | 1.2254 | 1.1321 | -0.44816 | -56.1181
04/25/10 | 14:01 | 0 | 19.666 | 0 | 1 | 0 | 44.708 | 44.008 | 29.266 | 28.059 | 29.143 | 25.291 | 19.666 | 1 | 0 | 56.035 | 55.3 | 43.516 | 23.435 | 0 | 0 | 54.154 | 32.203 | [5 empty] | 0 | 16.649 | 40 | 0.86966 | 0.75145 | 1.2283 | 1.1321 | -0.38062 | -43.767
04/25/10 | 14:02 | 0 | 19.722 | 0 | 1 | 0 | 52.373 | 48.657 | 29.707 | 28.479 | 23.756 | 25.345 | 19.722 | 0 | 0 | 56.068 | 55.403 | 43.547 | 23.54 | 0 | 0 | 54.189 | 32.238 | [5 empty] | 0 | 23.894 | 41 | 0.85335 | 0.73595 | 1.2277 | 1.1321 | -0.39613 | -46.4198
04/25/10 | 14:03 | 1 | 19.742 | 0 | 1 | 0 | 39.571 | 43.92 | 30.112 | 28.954 | 32.897 | 25.487 | 19.52 | 1 | 0 | 56.11 | 55.375 | 43.566 | 23.56 | 0 | 0 | 54.161 | 32.279 | [5 empty] | 19.742 | 10.617 | 42 | 0.91218 | 0.79186 | 1.23 | 1.1321 | -0.34021 | -37.2967
04/25/10 | 14:04 | 0 | 19.737 | 0 | 1 | 0 | 52.847 | 47.024 | 30.467 | 29.383 | 25.289 | 25.504 | 19.367 | 1 | 0 | 56.105 | 55.326 | 43.585 | 23.53 | 0 | 0 | 54.177 | 32.25 | [5 empty] | 0 | 23.464 | 43 | 0.95673 | 0.83421 | 1.2318 | 1.1321 | -0.29786 | -31.1333
04/25/10 | 14:05 | 0 | 19.737 | 0 | 2 | 0 | 47.642 | 47.252 | 30.685 | 29.793 | 24.06 | 25.553 | 19.44 | 0 | 0 | 56.126 | 55.326 | 43.585 | 23.457 | 0 | 0 | 54.156 | 32.299 | [5 empty] | 0 | 17.849 | 44 | 0.93547 | 0.81401 | 1.231 | 1.1321 | -0.31807 | -34.0007
04/25/10 | 14:06 | 0 | 19.767 | 0 | 1 | 0 | 41.382 | 43.403 | 30.98 | 30.207 | 34.636 | 25.583 | 19.546 | 1 | 0 | 56.154 | 55.354 | 43.614 | 23.535 | 0 | 0 | 54.161 | 32.377 | [5 empty] | 0 | 11.175 | 45 | 0.9046 | 0.78467 | 1.2297 | 1.1321 | -0.34741 | -38.4044
04/25/10 | 14:07 | 0 | 19.799 | 0 | 1 | 0 | 55.361 | 48.709 | 31.036 | 30.528 | 25.301 | 25.615 | 19.727 | 0 | 0 | 56.163 | 55.361 | 43.693 | 23.567 | 0 | 0 | 54.215 | 32.431 | [5 empty] | 0 | 24.833 | 46 | 0.8519 | 0.73457 | 1.2276 | 1.1321 | -0.39751 | -46.6616
04/25/10 | 14:08 | 0 | 19.767 | 0 | 1 | 0 | 43.142 | 45.721 | 31.291 | 30.786 | 33.39 | 25.632 | 19.669 | 1 | 0 | 56.154 | 55.307 | 43.661 | 23.535 | 0 | 0 | 54.138 | 32.377 | [5 empty] | 0 | 12.356 | 47 | 0.86879 | 0.75062 | 1.2283 | 1.1321 | -0.38145 | -43.9066
04/25/10 | 14:09 | 0 | 19.792 | 0 | 1 | 0 | 49.367 | 45.721 | 31.46 | 31.004 | 26.137 | 25.632 | 19.644 | 0 | 0 | 56.133 | 55.33 | 43.661 | 23.535 | 0 | 0 | 54.138 | 32.377 | [5 empty] | 0 | 18.363 | 48 | 0.87607 | 0.75754 | 1.2286 | 1.1321 | -0.37453 | -42.7518
04/25/10 | 14:10 | 0 | 19.767 | 0 | 1 | 0 | 51.04 | 49.253 | 31.46 | 31.22 | 24.33 | 25.654 | 19.792 | 1 | 0 | 56.11 | 55.33 | 43.638 | 23.486 | 0 | 0 | 54.091 | 32.399 | [5 empty] | 0 | 19.82 | 49 | 0.83297 | 0.71657 | 1.2268 | 1.1321 | -0.4155 | -49.8819
04/25/10 | 14:11 | 0 | 19.774 | 0 | 1 | 0 | 40.731 | 44.743 | 31.71 | 31.492 | 35.349 | 25.759 | 19.799 | 0 | 0 | 56.117 | 55.337 | 43.669 | 23.543 | 0 | 0 | 54.145 | 32.409 | [5 empty] | 0 | 9.239 | 50 | 0.83093 | 0.71464 | 1.2267 | 1.1321 | -0.41744 | -50.2375
04/25/10 | 14:12 | 0 | 19.799 | 0 | 1 | 0 | 55.132 | 48.023 | 31.732 | 31.59 | 25.759 | 25.686 | 19.405 | 1 | 0 | 56.117 | 55.314 | 43.693 | 23.518 | 0 | 0 | 54.145 | 32.409 | [5 empty] | 0 | 23.542 | 51 | 0.94566 | 0.8237 | 1.2314 | 1.1321 | -0.30838 | -32.6098
04/25/10 | 14:13 | 0 | 19.799 | 0 | 1 | 1 | 46.463 | 47.885 | 31.781 | 31.71 | 30.433 | 25.735 | 19.478 | 0 | 0 | 56.14 | 55.291 | 43.714 | 23.543 | 0 | 0 | 54.121 | 32.431 | [5 empty] | 0 | 14.753 | 52 | 0.92441 | 0.80349 | 1.2305 | 1.1321 | -0.32859 | -35.5456
04/25/10 | 14:14 | 1 | 19.825 | 0 | 1 | 0 | 42.939 | 44.925 | 32 | 31.855 | 35.136 | 25.686 | 19.158 | 0 | 0 | 56.14 | 55.291 | 43.738 | 23.567 | 0 | 0 | 54.098 | 32.431 | [5 empty] | 19.825 | 11.084 | 0 | 1.0176 | 0.89207 | 1.2343 | 1.1321 | -0.24001 | -23.5861
04/25/10 | 14:15 | 0 | 19.855 | 0 | 1 | 0 | 57.176 | 49.381 | 32.005 | 31.98 | 25.186 | 25.764 | 19.287 | 1 | 0 | 56.168 | 55.319 | 43.791 | 23.597 | 0 | 0 | 54.126 | 32.414 | [5 empty] | 0 | 25.196 | 1 | 0.98003 | 0.85636 | 1.0238 | 0.92308 | -0.066719 | -6.8078
04/25/10 | 14:16 | 0 | 19.83 | 0 | 1 | 0 | 45.322 | 46.398 | 32.125 | 32.1 | 33.074 | 25.789 | 19.236 | 1 | 0 | 56.168 | 55.319 | 43.767 | 23.597 | 0 | 0 | 54.126 | 32.39 | [5 empty] | 0 | 13.222 | 2 | 0.99488 | 0.87048 | 1.0244 | 0.92308 | -0.052602 | -5.2873
04/25/10 | 14:17 | 0 | 19.83 | 0 | 1 | 0 | 45.551 | 45.826 | 32.316 | 32.171 | 32.125 | 25.835 | 19.483 | 0 | 0 | 56.168 | 55.319 | 43.791 | 23.621 | 0 | 0 | 54.082 | 32.39 | [5 empty] | 0 | 13.38 | 3 | 0.92295 | 0.80211 | 1.0215 | 0.92308 | -0.12097 | -13.107
04/25/10 | 14:18 | 0 | 19.862 | 0 | 1 | 0 | 56.51 | 50.739 | 32.301 | 32.301 | 25.097 | 25.916 | 19.442 | 0 | 0 | 56.197 | 55.349 | 43.774 | 23.629 | 0 | 0 | 54.065 | 32.47 | [5 empty] | 0 | 24.209 | 4 | 0.93489 | 0.81345 | 1.022 | 0.92308 | -0.10962 | -11.7257
04/25/10 | 14:19 | 0 | 19.83 | 0 | 1 | 0 | 44.61 | 46.767 | 32.51 | 32.341 | 33.849 | 25.909 | 19.435 | 1 | 0 | 56.145 | 55.295 | 43.791 | 23.572 | 0 | 0 | 54.082 | 32.439 | [5 empty] | 0 | 12.269 | 5 | 0.93693 | 0.81539 | 1.022 | 0.92308 | -0.10768 | -11.4934
04/25/10 | 14:20 | 0 | 19.887 | 0 | 1 | 0 | 45.397 | 45.948 | 32.94 | 32.47 | 29.435 | 25.99 | 19.689 | 0 | 0 | 56.175 | 55.326 | 43.822 | 23.555 | 0 | 0 | 54.089 | 32.446 | [5 empty] | 0 | 12.927 | 6 | 0.86296 | 0.74508 | 1.019 | 0.92308 | -0.17799 | -20.6257
04/25/10 | 14:21 | 0 | 19.913 | 0 | 1 | 0 | 58.372 | 50.809 | 33.106 | 32.541 | 25.436 | 25.965 | 19.616 | 1 | 0 | 56.175 | 55.281 | 43.846 | 23.604 | 0 | 0 | 54.042 | 32.47 | [5 empty] | 0 | 25.831 | 7 | 0.88422 | 0.76529 | 1.0199 | 0.92308 | -0.15779 | -17.8446
04/25/10 | 14:22 | 0 | 19.887 | 0 | 1 | 0 | 46.774 | 48.034 | 33.34 | 32.706 | 31.289 | 25.916 | 19.269 | 0 | 0 | 56.126 | 55.232 | 43.819 | 23.506 | 0 | 0 | 54.04 | 32.419 | [5 empty] | 0 | 14.068 | 8 | 0.98527 | 0.86134 | 1.024 | 0.92308 | -0.061736 | -6.2659
04/25/10 | 14:23 | 0 | 19.825 | 0 | 0 | 0 | 42.068 | 45.131 | 33.467 | 32.809 | 35.325 | 25.879 | 19.282 | 0 | 0 | 56.114 | 55.174 | 43.783 | 23.543 | 0 | 0 | 54.005 | 32.385 | [5 empty] | 0 | 9.259 | 9 | 0.98148 | 0.85774 | 1.0238 | 0.92308 | -0.065335 | -6.6567
04/25/10 | 14:24 | 0 | 19.835 | 0 | 1 | 0 | 58.546 | 50.186 | 33.524 | 33.055 | 24.685 | 25.914 | 19.118 | 1 | 0 | 56.1 | 55.23 | 43.793 | 23.602 | 0 | 0 | 54.037 | 32.394 | [5 empty] | 0 | 25.491 | 10 | 1.0292 | 0.90314 | 1.0258 | 0.92308 | -0.019939 | -1.9373
04/25/10 | 14:25 | 0 | 19.835 | 0 | 1 | 0 | 49.773 | 50.025 | 33.665 | 33.242 | 24.011 | 25.914 | 18.972 | 0 | 0 | 56.147 | 55.207 | 43.841 | 23.528 | 0 | 0 | 53.97 | 32.394 | [5 empty] | 0 | 16.531 | 11 | 1.0718 | 0.94355 | 1.0275 | 0.92308 | 0.020473 | 1.9103
04/25/10 | 14:26 | 1 | 19.787 | 0 | 1 | 0 | 41.186 | 45.576 | 33.713 | 33.266 | 36.603 | 25.889 | 18.824 | 1 | 0 | 56.077 | 55.139 | 43.771 | 23.528 | 0 | 0 | 53.876 | 32.321 | [5 empty] | 19.787 | 7.92 | 12 | 1.1149 | 0.98452 | 1.0293 | 0.92308 | 0.06144 | 5.511
04/25/10 | 14:27 | 0 | 19.762 | 0 | 1 | 0 | 55.687 | 48.419 | 33.806 | 33.407 | 26.179 | 25.963 | 19.168 | 0 | 0 | 56.009 | 55.116 | 43.771 | 23.553 | 0 | 0 | 53.9 | 32.296 | [5 empty] | 0 | 22.28 | 13 | 1.0147 | 0.8893 | 1.0252 | 0.92308 | -0.033779 | -3.3291
04/25/10 | 14:28 | 0 | 19.792 | 0 | 1 | 0 | 54.271 | 51.038 | 33.883 | 33.529 | 24.09 | 25.894 | 19.126 | 1 | 0 | 56.084 | 55.144 | 43.8 | 23.582 | 0 | 0 | 53.928 | 32.35 | [5 empty] | 0 | 20.742 | 14 | 1.0269 | 0.90092 | 1.0257 | 0.92308 | -0.022154 | -2.1573
04/25/10 | 14:29 | 0 | 19.792 | 0 | 0 | 0 | 43.587 | 46.704 | 34 | 33.649 | 34.847 | 25.943 | 19.249 | 0 | 0 | 56.084 | 55.12 | 43.776 | 23.557 | 0 | 0 | 53.904 | 32.375 | [5 empty] | 0 | 9.938 | 15 | 0.99109 | 0.86688 | 1.0242 | 0.92308 | -0.0562 | -5.6705
04/25/10 | 14:30 | 0 | 19.792 | 0 | 1 | 0 | 45.789 | 46.774 | 34.07 | 33.694 | 28.015 | 26.017 | 19.101 | 0 | 0 | 56.084 | 55.12 | 43.776 | 23.511 | 0 | 0 | 53.904 | 32.35 | [5 empty] | 0 | 12.095 | 16 | 1.0342 | 0.90784 | 1.026 | 0.92308 | -0.015234 | -1.473
04/25/10 | 14:31 | 0 | 19.792 | 0 | 1 | 0 | 59.246 | 51.589 | 34.141 | 33.766 | 24.45 | 26.063 | 19.025 | 1 | 0 | 56.061 | 55.144 | 43.8 | 23.557 | 0 | 0 | 53.928 | 32.35 | [5 empty] | 0 | 25.48 | 17 | 1.0563 | 0.92888 | 1.0269 | 0.92308 | 0.0058031 | 0.54937
04/25/10 | 14:32 | 0 | 19.792 | 0 | 1 | 0 | 48.31 | 48.907 | 34.258 | 33.835 | 24.521 | 26.039 | 19.274 | 0 | 0 | 56.084 | 55.097 | 43.822 | 23.535 | 0 | 0 | 53.928 | 32.375 | [5 empty] | 0 | 14.475 | 18 | 0.98381 | 0.85996 | 1.0239 | 0.92308 | -0.06312 | -6.4159
04/25/10 | 14:33 | 0 | 19.767 | 0 | 1 | 0 | 40.908 | 45.261 | 34.282 | 33.859 | 37.172 | 26.039 | 19.568 | 0 | 0 | 56.061 | 55.097 | 43.846 | 23.582 | 0 | 0 | 53.904 | 32.326 | [5 empty] | 0 | 7.049 | 19 | 0.8982 | 0.77858 | 1.0205 | 0.92308 | -0.1445 | -16.0877
04/25/10 | 14:34 | 0 | 19.797 | 0 | 1 | 0 | 54.597 | 49.302 | 34.38 | 34.005 | 27.466 | 26.068 | 19.699 | 1 | 0 | 56.065 | 55.148 | 43.829 | 23.636 | 0 | 0 | 53.909 | 32.333 | [5 empty] | 0 | 20.592 | 20 | 0.86005 | 0.74232 | 1.0189 | 0.92308 | -0.18076 | -21.0174
04/25/10 | 14:35 | 0 | 19.797 | 0 | 0 | 0 | 56.741 | 51.388 | 34.498 | 34.077 | 25.009 | 26.142 | 19.551 | 0 | 0 | 56.065 | 55.102 | 43.85 | 23.565 | 0 | 0 | 53.888 | 32.355 | [5 empty] | 0 | 22.664 | 21 | 0.90315 | 0.78328 | 1.0207 | 0.92308 | -0.13979 | -15.4785
04/25/10 | 14:36 | 0 | 19.797 | 0 | 1 | 0 | 45.471 | 46.802 | 34.711 | 34.146 | 25.274 | 26.093 | 19.525 | 0 | 0 | 56.065 | 55.102 | 43.85 | 23.565 | 0 | 0 | 53.909 | 32.355 | [5 empty] | 0 | 11.325 | 22 | 0.91072 | 0.79048 | 1.021 | 0.92308 | -0.1326 | -14.5596
04/25/10 | 14:37 | 0 | 19.797 | 0 | 1 | 0 | 40.75 | 45.679 | 34.639 | 34.194 | 37.93 | 26.142 | 19.453 | 0 | 0 | 56.042 | 55.102 | 43.829 | 23.516 | 0 | 0 | 53.909 | 32.38 | [5 empty] | 0 | 6.556 | 23 | 0.93169 | 0.81041 | 1.0218 | 0.92308 | -0.11267 | -12.0928
04/25/10 | 14:38 | 0 | 19.772 | 0 | 1 | 0 | 57.457 | 51.204 | 34.711 | 34.287 | 25.902 | 26.188 | 19.598 | 1 | 0 | 56.065 | 55.057 | 43.85 | 23.516 | 0 | 0 | 53.909 | 32.429 | [5 empty] | 0 | 23.17 | 24 | 0.88946 | 0.77027 | 1.0201 | 0.92308 | -0.1528 | -17.1793
04/25/10 | 14:39 | 0 | 19.747 | 0 | 1 | 0 | 52.81 | 50.7 | 34.804 | 34.38 | 24.96 | 26.142 | 19.598 | 0 | 0 | 56.042 | 55.078 | 43.874 | 23.565 | 0 | 0 | 53.841 | 32.38 | [5 empty] | 0 | 18.43 | 25 | 0.88946 | 0.77027 | 1.0201 | 0.92308 | -0.1528 | -17.1793
04/25/10 | 14:40 | 0 | 19.747 | 0 | 0 | 0 | 43.312 | 45.747 | 34.876 | 34.404 | 34.569 | 26.166 | 19.699 | 0 | 0 | 56.019 | 55.034 | 43.85 | 23.565 | 0 | 0 | 53.818 | 32.404 | [5 empty] | 0 | 8.908 | 26 | 0.86005 | 0.74232 | 1.0189 | 0.92308 | -0.18076 | -21.0174
04/25/10 | 14:41 | 1 | 19.757 | 0 | 1 | 0 | 43.295 | 46.144 | 34.976 | 34.483 | 31.137 | 26.22 | 19.732 | 1 | 0 | 56.049 | 55.064 | 43.882 | 23.619 | 0 | 0 | 53.825 | 32.461 | [5 empty] | 19.757 | 8.812 | 27 | 0.85044 | 0.73318 | 1.0185 | 0.92308 | -0.18989 | -22.3289
04/25/10 | 14:42 | 0 | 19.747 | 0 | 1 | 0 | 59.901 | 51.066 | 35.062 | 34.546 | 24.938 | 26.213 | 19.674 | 0 | 0 | 55.995 | 55.046 | 43.862 | 23.599 | 0 | 0 | 53.83 | 32.441 | [5 empty] | 0 | 25.355 | 28 | 0.86733 | 0.74924 | 1.0192 | 0.92308 | -0.17384 | -20.0431
04/25/10 | 14:43 | 0 | 19.754 | 0 | 1 | 0 | 50.567 | 49.098 | 35.115 | 34.668 | 23.57 | 26.196 | 19.654 | 0 | 0 | 56.047 | 55.039 | 43.903 | 23.616 | 0 | 0 | 53.846 | 32.458 | [5 empty] | 0 | 15.899 | 29 | 0.87316 | 0.75477 | 1.0195 | 0.92308 | -0.1683 | -19.2754
04/25/10 | 14:44 | 0 | 19.809 | 0 | 1 | 0 | 42.281 | 44.949 | 35.115 | 34.691 | 35.349 | 26.196 | 19.48 | 0 | 0 | 56.023 | 55.062 | 43.879 | 23.641 | 0 | 0 | 53.869 | 32.434 | [5 empty] | 0 | 7.59 | 30 | 0.92382 | 0.80294 | 1.0215 | 0.92308 | -0.12014 | -13.0047
04/25/10 | 14:45 | 0 | 19.787 | 0 | 0 | 0 | 44.704 | 47.731 | 35.146 | 34.794 | 28.106 | 26.25 | 19.513 | 1 | 0 | 56.054 | 55.069 | 43.91 | 23.673 | 0 | 0 | 53.923 | 32.466 | [5 empty] | 0 | 9.91 | 31 | 0.91421 | 0.7938 | 1.0211 | 0.92308 | -0.12928 | -14.1406
04/25/10 | 14:46 | 0 | 19.787 | 0 | 1 | 0 | 58.5 | 51.813 | 35.239 | 34.84 | 24.107 | 26.228 | 19.613 | 0 | 0 | 56.077 | 55.046 | 43.91 | 23.673 | 0 | 0 | 53.9 | 32.466 | [5 empty] | 0 | 23.66 | 32 | 0.88509 | 0.76612 | 1.0199 | 0.92308 | -0.15696 | -17.7332
04/25/10 | 14:47 | 0 | 19.777 | 0 | 1 | 0 | 48.55 | 48.275 | 35.256 | 34.856 | 23.665 | 26.196 | 19.654 | 1 | 0 | 56.023 | 55.015 | 43.879 | 23.665 | 0 | 0 | 53.893 | 32.434 | [5 empty] | 0 | 13.694 | 33 | 0.87316 | 0.75477 | 1.0195 | 0.92308 | -0.1683 | -19.2754
04/25/10 | 14:48 | 0 | 19.787 | 0 | 1 | 0 | 41.444 | 44.522 | 35.287 | 34.888 | 35.875 | 26.323 | 19.91 | 0 | 0 | 56.054 | 55.046 | 43.91 | 23.697 | 0 | 0 | 53.9 | 32.49 | [5 empty] | 0 | 6.556 | 34 | 0.79861 | 0.68391 | 1.0164 | 0.92308 | -0.23916 | -29.9477
04/25/10 | 14:49 | 0 | 19.787 | 0 | 1 | 0 | 46.47 | 47.868 | 35.311 | 34.935 | 28.322 | 26.348 | 19.933 | 0 | 0 | 56.054 | 55.022 | 43.889 | 23.697 | 0 | 0 | 53.853 | 32.515 | [5 empty] | 0 | 11.535 | 35 | 0.79191 | 0.67755 | 1.0162 | 0.92308 | -0.24553 | -31.0049
04/25/10 | 14:50 | 0 | 19.762 | 0 | 0 | 0 | 58.724 | 50.919 | 35.311 | 35.005 | 24.71 | 26.323 | 19.885 | 0 | 0 | 56.033 | 55.046 | 43.91 | 23.722 | 0 | 0 | 53.853 | 32.515 | [5 empty] | 0 | 23.719 | 36 | 0.80589 | 0.69083 | 1.0167 | 0.92308 | -0.23224 | -28.8185
04/25/10 | 14:51 | 0 | 19.762 | 0 | 1 | 0 | 48.212 | 47.089 | 35.335 | 35.005 | 23.408 | 26.299 | 19.538 | 0 | 0 | 56.009 | 55.022 | 43.889 | 23.697 | 0 | 0 | 53.853 | 32.49 | [5 empty] | 0 | 13.207 | 37 | 0.90693 | 0.78688 | 1.0208 | 0.92308 | -0.1362 | -15.0171
04/25/10 | 14:52 | 0 | 19.777 | 0 | 1 | 0 | 41.341 | 44.123 | 35.335 | 35.005 | 23.503 | 26.394 | 19.835 | 1 | 0 | 56.009 | 55.022 | 43.91 | 23.697 | 0 | 0 | 53.83 | 32.466 | [5 empty] | 0 | 6.336 | 38 | 0.82045 | 0.70467 | 1.0173 | 0.92308 | -0.2184 | -26.6202
04/25/10 | 14:53 | 0 | 19.809 | 0 | 1 | 0 | 38.318 | 48.466 | 35.263 | 35.053 | 36.674 | 26.419 | 19.885 | 0 | 0 | 56.009 | 54.999 | 43.934 | 23.697 | 0 | 0 | 53.785 | 32.466 | [5 empty] | 0 | 3.265 | 39 | 0.80589 | 0.69083 | 1.0167 | 0.92308 | -0.23224 | -28.8185
04/25/10 | 14:54 | 0 | 19.777 | 0 | 1 | 0 | 51.003 | 51.003 | 35.256 | 35.022 | 25.857 | 26.363 | 20.026 | 0 | 0 | 55.979 | 54.947 | 43.927 | 23.641 | 0 | 0 | 53.755 | 32.458 | [5 empty] | 0 | 15.981 | 40 | 0.76483 | 0.6518 | 1.0151 | 0.92308 | -0.27127 | -35.4686
04/25/10 | 14:55 | 0 | 19.809 | 0 | 0 | 0 | 56.841 | 46.884 | 35.287 | 35.053 | 24.661 | 26.468 | 20.517 | 1 | 0 | 55.986 | 54.978 | 43.934 | 23.697 | 0 | 0 | 53.762 | 32.515 | [5 empty] | 0 | 21.788 | 41 | 0.62185 | 0.51589 | 1.0093 | 0.92308 | -0.40718 | -65.4793
04/25/10 | 14:56 | 0 | 19.809 | 0 | 1 | 0 | 46.148 | 42.453 | 35.263 | 35.005 | 24.781 | 26.492 | 20.47 | 0 | 0 | 55.986 | 54.978 | 43.958 | 23.746 | 0 | 0 | 53.785 | 32.515 | [5 empty] | 0 | 11.143 | 42 | 0.63554 | 0.5289 | 1.0098 | 0.92308 | -0.39417 | -62.0221
04/25/10 | 14:57 | 0 | 19.82 | 0 | 1 | 0 | 40.418 | 42.322 | 35.246 | 35.108 | 22.621 | 26.546 | 20.358 | 0 | 0 | 56.016 | 55.008 | 43.92 | 23.754 | 0 | 0 | 53.839 | 32.567 | [5 empty] | 0 | 5.31 | 43 | 0.66815 | 0.55991 | 1.0112 | 0.92308 | -0.36317 | -54.3547
04/25/10 | 14:58 | 0 | 19.787 | 0 | 1 | 0 | 39.117 | 48.762 | 35.311 | 35.053 | 37.753 | 26.492 | 19.91 | 0 | 0 | 55.986 | 54.954 | 43.934 | 23.722 | 0 | 0 | 53.785 | 32.515 | [5 empty] | 0 | 4.064 | 44 | 0.79861 | 0.68391 | 1.0164 | 0.92308 | -0.23916 | -29.9477
04/25/10 | 14:59 | 0 | 19.809 | 0 | 1 | 0 | 57.58 | 49.908 | 35.38 | 35.053 | 24.516 | 26.539 | 19.958 | 0 | 0 | 55.939 | 54.954 | 43.91 | 23.697 | 0 | 0 | 53.762 | 32.515 | [5 empty] | 0 | 22.527 | 45 | 0.78463 | 0.67063 | 1.0159 | 0.92308 | -0.25245 | -32.1746
04/25/10 | 15:00 | 0 | 19.809 | 0 | 0 | 0 | 53.44 | 45.469 | 35.342 | 35.129 | 23.658 | 26.669 | 20.358 | 1 | 0 | 55.97 | 55.008 | 43.941 | 23.803 | 0 | 0 | 53.769 | 32.546 | [5 empty] | 0 | 18.311 | 46 | 0.66815 | 0.55991 | 1.0112 | 0.92308 | -0.36317 | -54.3547
04/25/10 | 15:01 | 0 | 19.794 | 0 | 1 | 0 | 43.989 | 41.827 | 35.342 | 35.129 | 25.441 | 26.669 | 20.453 | 0 | 0 | 55.993 | 54.961 | 43.92 | 23.803 | 0 | 0 | 53.722 | 32.567 | [5 empty] | 0 | 8.86 | 47 | 0.64049 | 0.53361 | 1.01 | 0.92308 | -0.38947 | -60.8081
04/25/10 | 15:02 | 1 | 19.809 | 0 | 1 | 0 | 39.423 | 44.264 | 35.311 | 35.098 | 34.371 | 26.637 | 20.446 | 0 | 0 | 55.951 | 54.919 | 43.877 | 23.734 | 0 | 0 | 53.659 | 32.527 | [5 empty] | 19.809 | 4.325 | 48 | 0.64252 | 0.53555 | 1.0101 | 0.92308 | -0.38753 | -60.3136
04/25/10 | 15:03 | 0 | 19.779 | 0 | 1 | 0 | 42.121 | 50.455 | 35.282 | 35.024 | 29.979 | 26.654 | 20.537 | 0 | 0 | 55.911 | 54.88 | 43.836 | 23.692 | 0 | 0 | 53.643 | 32.531 | [5 empty] | 0 | 7.097 | 49 | 0.61603 | 0.51036 | 1.009 | 0.92308 | -0.41272 | -66.997
04/25/10 | 15:04 | 0 | 19.779 | 0 | 1 | 0 | 58.272 | 48.781 | 35.306 | 35.024 | 23.354 | 26.63 | 20.488 | 0 | 0 | 55.89 | 54.88 | 43.882 | 23.741 | 0 | 0 | 53.643 | 32.531 | [5 empty] | 0 | 23.248 | 50 | 0.63029 | 0.52392 | 1.0096 | 0.92308 | -0.39916 | -63.3284
04/25/10 | 15:05 | 0 | 19.84 | 0 | 0 | 0 | 49.456 | 44.08 | 35.316 | 35.081 | 22.498 | 26.664 | 20.426 | 1 | 0 | 55.923 | 54.912 | 43.915 | 23.776 | 0 | 0 | 53.582 | 32.543 | [5 empty] | 0 | 14.375 | 51 | 0.64835 | 0.54108 | 1.0104 | 0.92308 | -0.38199 | -58.9179
04/25/10 | 15:06 | 0 | 19.804 | 0 | 1 | 0 | 41.884 | 41.463 | 35.189 | 35.024 | 23.307 | 26.63 | 20.174 | 0 | 0 | 55.89 | 54.856 | 43.882 | 23.717 | 0 | 0 | 53.528 | 32.555 | [5 empty] | 0 | 6.86 | 52 | 0.72173 | 0.61084 | 1.0133 | 0.92308 | -0.31224 | -43.2627
04/25/10 | 15:07 | 0 | 19.84 | 0 | 1 | 0 | 38.511 | 45.857 | 35.151 | 35.103 | 36.749 | 26.664 | 19.988 | 0 | 0 | 55.876 | 54.868 | 43.893 | 23.727 | 0 | 0 | 53.582 | 32.565 | [5 empty] | 0 | 3.408 | 53 | 0.77589 | 0.66232 | 1.0155 | 0.92308 | -0.26076 | -33.6071
04/25/10 | 15:08 | 0 | 19.84 | 0 | 1 | 0 | 51.29 | 50.053 | 35.103 | 35.033 | 25.316 | 26.618 | 19.742 | 0 | 0 | 55.853 | 54.889 | 43.915 | 23.751 | 0 | 0 | 53.629 | 32.565 | [5 empty] | 0 | 16.257 | 54 | 0.84753 | 0.73041 | 1.0184 | 0.92308 | -0.19266 | -22.7322
04/25/10 | 15:09 | 0 | 19.865 | 0 | 1 | 0 | 56.98 | 46.912 | 35.033 | 34.986 | 24.425 | 26.568 | 19.815 | 1 | 0 | 55.853 | 54.845 | 43.893 | 23.702 | 0 | 0 | 53.582 | 32.613 | [5 empty] | 0 | 21.994 | 55 | 0.82627 | 0.71021 | 1.0176 | 0.92308 | -0.21287 | -25.7626
04/25/10 | 15:10 | 0 | 19.804 | 0 | 1 | 0 | 46.237 | 42.542 | 34.952 | 34.907 | 22.8 | 26.51 | 19.508 | 0 | 0 | 55.82 | 54.812 | 43.836 | 23.692 | 0 | 0 | 53.482 | 32.555 | [5 empty] | 0 | 11.33 | 56 | 0.91567 | 0.79519 | 1.0212 | 0.92308 | -0.12789 | -13.967
04/25/10 | 15:11 | 0 | 19.865 | 0 | 0 | 0 | 40.415 | 42.482 | 34.868 | 34.916 | 28.714 | 26.568 | 19.716 | 0 | 0 | 55.83 | 54.821 | 43.87 | 23.727 | 0 | 0 | 53.561 | 32.589 | [5 empty] | 0 | 5.499 | 57 | 0.8551 | 0.73761 | 1.0187 | 0.92308 | -0.18547 | -21.6893
04/25/10 | 15:12 | 0 | 19.865 | 0 | 1 | 0 | 39.617 | 49.019 | 34.775 | 34.799 | 37.196 | 26.497 | 19.618 | 0 | 0 | 55.83 | 54.821 | 43.915 | 23.751 | 0 | 0 | 53.561 | 32.613 | [5 empty] | 0 | 4.818 | 58 | 0.88364 | 0.76474 | 1.0199 | 0.92308 | -0.15834 | -17.919
04/25/10 | 15:13 | 0 | 19.815 | 0 | 1 | 0 | 58.327 | 50.053 | 34.775 | 34.775 | 24.98 | 26.544 | 19.691 | 1 | 0 | 55.806 | 54.821 | 43.846 | 23.751 | 0 | 0 | 53.561 | 32.589 | [5 empty] | 0 | 23.552 | 59 | 0.86238 | 0.74453 | 1.019 | 0.92308 | -0.17855 | -20.7038
04/25/10 | 15:14 | 0 | 19.84 | 0 | 1 | 0 | 52.506 | 45.467 | 34.682 | 34.703 | 22.908 | 26.544 | 19.691 | 0 | 0 | 55.806 | 54.821 | 43.846 | 23.776 | 0 | 0 | 53.538 | 32.589 | [5 empty] | 0 | 17.803 | 60 | 0.86238 | 0.74453 | 1.019 | 0.92308 | -0.17855 | -20.7038
04/25/10 | 15:15 | 0 | 19.84 | 0 | 1 | 0 | 43.377 | 41.896 | 34.703 | 34.634 | 23.413 | 26.522 | 19.94 | 0 | 0 | 55.806 | 54.798 | 43.893 | 23.751 | 0 | 0 | 53.561 | 32.613 | [5 empty] | 0 | 8.743 | 61 | 0.78987 | 0.67561 | 1.0161 | 0.92308 | -0.24747 | -31.3303
04/25/10 | 15:16 | 0 | 19.845 | 0 | 0 | 0 | 39.081 | 44.76 | 34.687 | 34.634 | 36.232 | 26.642 | 20.109 | 0 | 0 | 55.762 | 54.798 | 43.87 | 23.776 | 0 | 0 | 53.582 | 32.613 | [5 empty] | 0 | 4.447 | 62 | 0.74066 | 0.62883 | 1.0141 | 0.92308 | -0.29425 | -39.7279
04/25/10 | 15:17 | 0 | 19.87 | 0 | 1 | 0 | 49.047 | 50.63 | 34.663 | 34.591 | 26.647 | 26.598 | 20.407 | 0 | 0 | 55.813 | 54.803 | 43.874 | 23.756 | 0 | 0 | 53.589 | 32.665 | [5 empty] | 0 | 14.456 | 63 | 0.65388 | 0.54634 | 1.0106 | 0.92308 | -0.37673 | -57.6151
04/25/10 | 15:18 | 0 | 19.815 | 0 | 1 | 1 | 57.003 | 48.585 | 34.61 | 34.541 | 24.425 | 26.593 | 20.331 | 1 | 0 | 55.762 | 54.798 | 43.87 | 23.776 | 0 | 0 | 53.538 | 32.613 | [5 empty] | 0 | 22.462 | 64 | 0.67601 | 0.56738 | 1.0115 | 0.92308 | -0.3557 | -52.617
04/25/10 | 15:19 | 0 | 19.845 | 0 | 1 | 0 | 46.48 | 43.826 | 34.591 | 34.474 | 25.2 | 26.694 | 20.576 | 0 | 0 | 55.79 | 54.803 | 43.874 | 23.732 | 0 | 0 | 53.566 | 32.618 | [5 empty] | 0 | 12.006 | 0 | 0.60467 | 0.49956 | 1.0086 | 0.92308 | -0.42351 | -70.0406
04/25/10 | 15:20 | 0 | 19.84 | 0 | 0 | 0 | 40.461 | 42.154 | 34.352 | 34.352 | 29.989 | 26.689 | 20.642 | 0 | 0 | 55.715 | 54.751 | 43.798 | 23.727 | 0 | 0 | 53.561 | 32.589 | [5 empty] | 0 | 6.109 | 1 | 0.58545 | 0.48129 | 0.89554 | 0.81081 | -0.32952 | -56.2843
04/25/10 | 15:21 | 1 | 19.845 | 0 | 1 | 0 | 39.081 | 46.94 | 34.333 | 34.428 | 37.153 | 26.671 | 20.48 | 0 | 0 | 55.767 | 54.758 | 43.898 | 23.732 | 0 | 0 | 53.589 | 32.665 | [5 empty] | 19.845 | 4.653 | 2 | 0.63262 | 0.52614 | 0.89745 | 0.81081 | -0.28467 | -44.9991
04/25/10 | 15:22 | 0 | 19.87 | 0 | 1 | 0 | 57.165 | 50.401 | 34.357 | 34.333 | 24.381 | 26.694 | 20.286 | 1 | 0 | 55.743 | 54.758 | 43.898 | 23.781 | 0 | 0 | 53.542 | 32.665 | [5 empty] | 0 | 22.832 | 3 | 0.68912 | 0.57984 | 0.89974 | 0.81081 | -0.23098 | -33.5176
04/25/10 | 15:23 | 0 | 19.845 | 0 | 1 | 0 | 54.735 | 47.306 | 34.357 | 34.311 | 24.406 | 26.694 | 20.311 | 0 | 0 | 55.743 | 54.758 | 43.874 | 23.827 | 0 | 0 | 53.472 | 32.689 | [5 empty] | 0 | 20.424 | 4 | 0.68184 | 0.57292 | 0.89944 | 0.81081 | -0.2379 | -34.8904
04/25/10 | 15:24 | 0 | 19.87 | 0 | 0 | 0 | 44.967 | 43.145 | 34.287 | 34.239 | 29.778 | 26.694 | 20.094 | 0 | 0 | 55.767 | 54.735 | 43.85 | 23.805 | 0 | 0 | 53.519 | 32.665 | [5 empty] | 0 | 10.728 | 5 | 0.74503 | 0.63298 | 0.902 | 0.81081 | -0.17783 | -23.8689
04/25/10 | 15:25 | 0 | 19.84 | 0 | 1 | 0 | 41.025 | 42.059 | 34 | 34.141 | 37.619 | 26.664 | 19.963 | 0 | 0 | 55.739 | 54.707 | 43.87 | 23.798 | 0 | 0 | 53.468 | 32.613 | [5 empty] | 0 | 6.884 | 6 | 0.78317 | 0.66924 | 0.90355 | 0.81081 | -0.14157 | -18.0763
04/25/10 | 15:26 | 0 | 19.87 | 0 | 1 | 0 | 57.366 | 47.444 | 33.933 | 34.122 | 25.853 | 26.647 | 19.92 | 1 | 0 | 55.743 | 54.712 | 43.85 | 23.852 | 0 | 0 | 53.519 | 32.641 | [5 empty] | 0 | 23.244 | 7 | 0.7957 | 0.68114 | 0.90405 | 0.81081 | -0.12967 | -16.296
04/25/10 | 15:27 | 0 | 19.903 | 0 | 1 | 0 | 54.628 | 50.501 | 33.964 | 34.105 | 25.33 | 26.703 | 19.978 | 0 | 0 | 55.774 | 54.742 | 43.905 | 23.859 | 0 | 0 | 53.549 | 32.697 | [5 empty] | 0 | 20.523 | 8 | 0.77881 | 0.66509 | 0.90337 | 0.81081 | -0.14572 | -18.7108
04/25/10 | 15:28 | 0 | 19.87 | 0 | 0 | 0 | 44.601 | 46.961 | 33.792 | 33.912 | 24.381 | 26.647 | 19.747 | 0 | 0 | 55.676 | 54.644 | 43.757 | 23.732 | 0 | 0 | 53.519 | 32.665 | [5 empty] | 0 | 10.689 | 9 | 0.84607 | 0.72903 | 0.9061 | 0.81081 | -0.08178 | -9.6659
04/25/10 | 15:29 | 0 | 19.895 | 0 | 1 | 0 | 39.55 | 45.31 | 33.723 | 33.864 | 35.603 | 26.694 | 19.623 | 0 | 0 | 55.72 | 54.688 | 43.85 | 23.805 | 0 | 0 | 53.519 | 32.665 | [5 empty] | 0 | 5.686 | 10 | 0.88218 | 0.76335 | 0.90756 | 0.81081 | -0.047457 | -5.3795
04/25/10 | 15:30 | 0 | 19.895 | 0 | 1 | 0 | 44.783 | 49.806 | 33.675 | 33.816 | 28.285 | 26.694 | 19.573 | 1 | 0 | 55.697 | 54.665 | 43.85 | 23.805 | 0 | 0 | 53.496 | 32.665 | [5 empty] | 0 | 10.967 | 11 | 0.89674 | 0.77719 | 0.90815 | 0.81081 | -0.033617 | -3.7488
04/25/10 | 15:31 | 0 | 19.903 | 0 | 0 | 0 | 60.177 | 50.959 | 33.73 | 33.754 | 25.112 | 26.725 | 19.631 | 0 | 0 | 55.75 | 54.695 | 43.905 | 23.812 | 0 | 0 | 53.549 | 32.744 | [5 empty] | 0 | 26.423 | 12 | 0.87985 | 0.76114 | 0.90747 | 0.81081 | -0.049672 | -5.6454
04/25/10 | 15:32 | 0 | 19.903 | 0 | 1 | 0 | 50.34 | 46.601 | 33.706 | 33.73 | 24.558 | 26.725 | 19.598 | 0 | 0 | 55.697 | 54.644 | 43.85 | 23.756 | 0 | 0 | 53.519 | 32.713 | [5 empty] | 0 | 16.61 | 13 | 0.88946 | 0.77027 | 0.90785 | 0.81081 | -0.040537 | -4.5575
04/25/10 | 15:33 | 0 | 19.895 | 0 | 1 | 0 | 42.183 | 42.769 | 33.675 | 33.651 | 28.79 | 26.718 | 19.623 | 0 | 0 | 55.697 | 54.621 | 43.826 | 23.756 | 0 | 0 | 53.472 | 32.689 | [5 empty] | 0 | 8.532 | 14 | 0.88218 | 0.76335 | 0.90756 | 0.81081 | -0.047457 | -5.3795
04/25/10 | 15:34 | 0 | 19.903 | 0 | 1 | 0 | 39.277 | 44.538 | 33.682 | 33.589 | 37.748 | 26.703 | 19.729 | 1 | 0 | 55.706 | 54.651 | 43.858 | 23.812 | 0 | 0 | 53.482 | 32.649 | [5 empty] | 0 | 5.688 | 15 | 0.85132 | 0.73401 | 0.90631 | 0.81081 | -0.076798 | -9.0211
04/25/10 | 15:35 | 0 | 19.928 | 0 | 0 | 0 | 57.195 | 50.27 | 33.637 | 33.543 | 24.511 | 26.725 | 19.729 | 0 | 0 | 55.706 | 54.651 | 43.836 | 23.788 | 0 | 0 | 53.458 | 32.673 | [5 empty] | 0 | 23.652 | 16 | 0.85132 | 0.73401 | 0.90631 | 0.81081 | -0.076798 | -9.0211
04/25/10 | 15:36 | 0 | 19.928 | 0 | 1 | 0 | 57.891 | 50.132 | 33.613 | 33.543 | 24.318 | 26.725 | 19.855 | 1 | 0 | 55.706 | 54.628 | 43.836 | 23.788 | 0 | 0 | 53.458 | 32.625 | [5 empty] | 0 | 24.348 | 17 | 0.81462 | 0.69914 | 0.90482 | 0.81081 | -0.11167 | -13.7088
04/25/10 | 15:37 | 0 | 19.935 | 0 | 1 | 0 | 46.748 | 45.761 | 33.503 | 33.574 | 23.58 | 26.782 | 19.985 | 0 | 0 | 55.713 | 54.681 | 43.819 | 23.869 | 0 | 0 | 53.512 | 32.634 | [5 empty] | 0 | 13.174 | 18 | 0.77677 | 0.66315 | 0.90329 | 0.81081 | -0.14766 | -19.0094
04/25/10 | 15:38 | 1 | 19.935 | 0 | 0 | 0 | 41.423 | 43.114 | 33.361 | 33.503 | 37.521 | 26.711 | 19.787 | 0 | 0 | 55.713 | 54.681 | 43.795 | 23.869 | 0 | 0 | 53.489 | 32.68 | [5 empty] | 19.935 | 7.92 | 19 | 0.83443 | 0.71796 | 0.90562 | 0.81081 | -0.092852 | -11.1277
04/25/10 | 15:39 | 0 | 19.96 | 0 | 1 | 0 | 56.416 | 46.678 | 33.22 | 33.503 | 26.108 | 26.735 | 19.96 | 0 | 0 | 55.713 | 54.635 | 43.843 | 23.82 | 0 | 0 | 53.442 | 32.68 | [5 empty] | 0 | 22.913 | 20 | 0.78405 | 0.67007 | 0.90358 | 0.81081 | -0.14074 | -17.9503
04/25/10 | 15:40 | 0 | 19.935 | 0 | 1 | 0 | 56.955 | 51.745 | 33.196 | 33.455 | 24.639 | 26.782 | 20.036 | 1 | 0 | 55.69 | 54.611 | 43.795 | 23.844 | 0 | 0 | 53.442 | 32.656 | [5 empty] | 0 | 23.5 | 21 | 0.76192 | 0.64904 | 0.90269 | 0.81081 | -0.16178 | -21.2327
04/25/10 | 15:41 | 0 | 19.935 | 0 | 0 | 0 | 46.083 | 49.43 | 33.22 | 33.314 | 29.938 | 26.711 | 20.058 | 0 | 0 | 55.666 | 54.635 | 43.795 | 23.82 | 0 | 0 | 53.442 | 32.68 | [5 empty] | 0 | 12.769 | 22 | 0.75551 | 0.64295 | 0.90243 | 0.81081 | -0.16787 | -22.2188
04/25/10 | 15:42 | 0 | 19.96 | 0 | 1 | 0 | 41.164 | 46.127 | 33.034 | 33.244 | 37.332 | 26.662 | 20.058 | 0 | 0 | 55.643 | 54.637 | 43.819 | 23.869 | 0 | 0 | 53.468 | 32.68 | [5 empty] | 0 | 7.92 | 23 | 0.75551 | 0.64295 | 0.90243 | 0.81081 | -0.16787 | -22.2188
04/25/10 | 15:43 | 0 | 19.991 | 0 | 1 | 0 | 57.074 | 49 | 33.039 | 33.132 | 26.571 | 26.669 | 19.991 | 1 | 0 | 55.697 | 54.642 | 43.872 | 23.825 | 0 | 0 | 53.449 | 32.732 | [5 empty] | 0 | 23.942 | 24 | 0.77502 | 0.66149 | 0.90322 | 0.81081 | -0.14932 | -19.2665
04/25/10 | 15:44 | 0 | 19.991 | 0 | 1 | 0 | 56.401 | 52.051 | 32.969 | 33.11 | 24.742 | 26.645 | 19.918 | 0 | 0 | 55.65 | 54.618 | 43.826 | 23.825 | 0 | 0 | 53.496 | 32.732 | [5 empty] | 0 | 23.291 | 25 | 0.79628 | 0.6817 | 0.90408 | 0.81081 | -0.12911 | -16.2146
04/25/10 | 15:45 | 0 | 19.94 | 0 | 0 | 0 | 45.836 | 48.909 | 33.015 | 33.086 | 31.75 | 26.595 | 19.694 | 0 | 0 | 55.65 | 54.642 | 43.848 | 23.874 | 0 | 0 | 53.472 | 32.732 | [5 empty] | 0 | 12.75 | 26 | 0.86151 | 0.7437 | 0.90672 | 0.81081 | -0.06711 | -7.7898
04/25/10 | 15:46 | 0 | 19.94 | 0 | 1 | 0 | 41.286 | 45.607 | 32.991 | 32.969 | 35.811 | 26.571 | 19.473 | 0 | 0 | 55.65 | 54.595 | 43.803 | 23.874 | 0 | 0 | 53.472 | 32.708 | [5 empty] | 0 | 8.317 | 27 | 0.92586 | 0.80487 | 0.90933 | 0.81081 | -0.0059372 | -0.64126
04/25/10 | 15:47 | 0 | 19.973 | 0 | 1 | 0 | 57.215 | 48.205 | 33 | 32.881 | 25.183 | 26.627 | 19.43 | 1 | 0 | 55.68 | 54.625 | 43.879 | 23.906 | 0 | 0 | 53.456 | 32.787 | [5 empty] | 0 | 24.334 | 28 | 0.93838 | 0.81678 | 0.90984 | 0.81081 | 0.0059652 | 0.63569
04/25/10 | 15:48 | 0 | 19.998 | 0 | 0 | 0 | 57.53 | 51.853 | 33 | 32.881 | 25.423 | 26.627 | 19.357 | 0 | 0 | 55.68 | 54.625 | 43.879 | 23.92 | 0 | 0 | 53.381 | 32.732 | [5 empty] | 0 | 24.649 | 29 | 0.95964 | 0.83698 | 0.9107 | 0.81081 | 0.026172 | 2.7272
04/25/10 | 15:49 | 0 | 19.973 | 0 | 1 | 0 | 46.968 | 49.81 | 33 | 32.859 | 24.676 | 26.556 | 19.282 | 0 | 0 | 55.68 | 54.602 | 43.879 | 23.881 | 0 | 0 | 53.412 | 32.763 | [5 empty] | 0 | 14.109 | 30 | 0.98148 | 0.85774 | 0.91158 | 0.81081 | 0.046932 | 4.7817
04/25/10 | 15:50 | 0 | 19.973 | 0 | 0 | 0 | 41.53 | 46.302 | 32.929 | 32.811 | 37.299 | 26.556 | 19.158 | 0 | 0 | 55.704 | 54.581 | 43.858 | 23.832 | 0 | 0 | 53.388 | 32.787 | [5 empty] | 0 | 8.719 | 31 | 1.0176 | 0.89207 | 0.91305 | 0.81081 | 0.081255 | 7.985
04/25/10 | 15:51 | 0 | 19.973 | 0 | 1 | 0 | 54.306 | 46.302 | 32.835 | 32.811 | 26.242 | 26.578 | 19.184 | 1 | 0 | 55.68 | 54.581 | 43.858 | 23.881 | 0 | 0 | 53.342 | 32.787 | [5 empty] | 0 | 21.495 | 32 | 1.01 | 0.88487 | 0.91274 | 0.81081 | 0.074058 | 7.3323
04/25/10 | 15:52 | 0 | 19.973 | 0 | 1 | 0 | 58.785 | 50.842 | 32.787 | 32.763 | 23.906 | 26.578 | 19.085 | 0 | 0 | 55.68 | 54.581 | 43.858 | 23.906 | 0 | 0 | 53.318 | 32.811 | [5 empty] | 0 | 26.022 | 33 | 1.0388 | 0.91227 | 0.91391 | 0.81081 | 0.10146 | 9.7667
04/25/10 | 15:53 | 0 | 19.95 | 0 | 0 | 0 | 47.838 | 51.05 | 32.74 | 32.718 | 23.521 | 26.556 | 19.357 | 0 | 0 | 55.636 | 54.558 | 43.786 | 23.93 | 0 | 0 | 53.365 | 32.787 | [5 empty] | 0 | 15.12 | 34 | 0.95964 | 0.83698 | 0.9107 | 0.81081 | 0.026172 | 2.7272
04/25/10 | 15:54 | 1 | 19.973 | 0 | 1 | 0 | 41.741 | 47.885 | 32.67 | 32.718 | 36.782 | 26.556 | 19.405 | 0 | 0 | 55.636 | 54.602 | 43.834 | 23.93 | 0 | 0 | 53.318 | 32.787 | [5 empty] | 19.973 | 9.023 | 35 | 0.94566 | 0.8237 | 0.91013 | 0.81081 | 0.012885 | 1.3626
04/25/10 | 15:55 | 0 | 19.95 | 0 | 1 | 0 | 52.31 | 46.739 | 32.646 | 32.646 | 26.098 | 26.532 | 19.679 | 1 | 0 | 55.68 | 54.558 | 43.81 | 23.93 | 0 | 0 | 53.318 | 32.811 | [5 empty] | 0 | 19.664 | 36 | 0.86588 | 0.74785 | 0.9069 | 0.81081 | -0.062958 | -7.271
04/25/10 | 15:56 | 0 | 19.95 | 0 | 0 | 0 | 59.974 | 50.66 | 32.48 | 32.553 | 24.894 | 26.627 | 20.023 | 0 | 0 | 55.657 | 54.558 | 43.81 | 23.898 | 0 | 0 | 53.288 | 32.756 | [5 empty] | 0 | 27.421 | 37 | 0.7657 | 0.65263 | 0.90284 | 0.81081 | -0.15818 | -20.6578
04/25/10 | 15:57 | 0 | 19.973 | 0 | 1 | 0 | 49.007 | 51.369 | 32.458 | 32.529 | 24.146 | 26.652 | 19.998 | 0 | 0 | 55.657 | 54.534 | 43.834 | 23.952 | 0 | 0 | 53.295 | 32.835 | [5 empty] | 0 | 16.478 | 38 | 0.77298 | 0.65955 | 0.90313 | 0.81081 | -0.15126 | -19.568
04/25/10 | 15:58 | 0 | 19.973 | 0 | 0 | 0 | 42.236 | 48.298 | 32.458 | 32.434 | 36.124 | 26.627 | 20.197 | 0 | 0 | 55.68 | 54.534 | 43.834 | 23.881 | 0 | 0 | 53.295 | 32.835 | [5 empty] | 0 | 9.802 | 39 | 0.71503 | 0.60447 | 0.90079 | 0.81081 | -0.20634 | -28.8574
04/25/10 | 15:59 | 0 | 19.973 | 0 | 1 | 0 | 49.673 | 46.531 | 32.458 | 32.336 | 26.578 | 26.578 | 19.925 | 1 | 0 | 55.657 | 54.511 | 43.834 | 23.906 | 0 | 0 | 53.318 | 32.787 | [5 empty] | 0 | 17.337 | 40 | 0.79424 | 0.67976 | 0.904 | 0.81081 | -0.13105 | -16.5002
04/25/10 | 16:00 | 0 | 19.95 | 0 | 1 | 0 | 60.421 | 50.338 | 32.385 | 32.36 | 24.774 | 26.603 | 20.146 | 0 | 0 | 55.566 | 54.534 | 43.762 | 23.881 | 0 | 0 | 53.295 | 32.787 | [5 empty] | 0 | 28.061 | 41 | 0.72988 | 0.61859 | 0.90139 | 0.81081 | -0.19222 | -26.3362
04/25/10 | 16:01 | 0 | 19.983 | 0 | 0 | 0 | 50.048 | 51.813 | 32.367 | 32.345 | 24.467 | 26.708 | 20.131 | 0 | 0 | 55.687 | 54.541 | 43.841 | 23.888 | 0 | 0 | 53.349 | 32.819 | [5 empty] | 0 | 17.703 | 42 | 0.73425 | 0.62274 | 0.90157 | 0.81081 | -0.18807 | -25.614
04/25/10 | 16:02 | 0 | 19.95 | 0 | 1 | 0 | 42.377 | 48.55 | 32.36 | 32.24 | 35.959 | 26.627 | 19.973 | 1 | 0 | 55.636 | 54.488 | 43.834 | 23.93 | 0 | 0 | 53.318 | 32.763 | [5 empty] | 0 | 10.137 | 43 | 0.78026 | 0.66647 | 0.90343 | 0.81081 | -0.14434 | -18.4985
04/25/10 | 16:03 | 0 | 19.918 | 0 | 1 | 0 | 49.229 | 46.501 | 32.353 | 32.208 | 26.066 | 26.62 | 19.792 | 0 | 0 | 55.582 | 54.457 | 43.755 | 23.874 | 0 | 0 | 53.335 | 32.732 | [5 empty] | 0 | 17.021 | 44 | 0.83297 | 0.71657 | 0.90557 | 0.81081 | -0.094236 | -11.3133
04/25/10 | 16:04 | 0 | 19.973 | 0 | 0 | 0 | 60.714 | 50.018 | 32.36 | 32.12 | 25.183 | 26.556 | 20.023 | 1 | 0 | 55.636 | 54.488 | 43.834 | 23.952 | 0 | 0 | 53.342 | 32.811 | [5 empty] | 0 | 28.594 | 45 | 0.7657 | 0.65263 | 0.90284 | 0.81081 | -0.15818 | -20.6578
04/25/10 | 16:05 | 0 | 19.973 | 0 | 1 | 0 | 50.361 | 51.645 | 32.385 | 32.169 | 24.484 | 26.627 | 20.023 | 0 | 0 | 55.636 | 54.488 | 43.786 | 23.93 | 0 | 0 | 53.342 | 32.835 | [5 empty] | 0 | 18.192 | 46 | 0.7657 | 0.65263 | 0.90284 | 0.81081 | -0.15818 | -20.6578
04/25/10 | 16:06 | 0 | 19.973 | 0 | 1 | 0 | 42.494 | 48.527 | 32.409 | 32.144 | 35.631 | 26.627 | 19.85 | 0 | 0 | 55.636 | 54.467 | 43.762 | 23.93 | 0 | 0 | 53.342 | 32.835 | [5 empty] | 0 | 10.35 | 47 | 0.81608 | 0.70052 | 0.90488 | 0.81081 | -0.11029 | -13.5147
04/25/10 | 16:07 | 0 | 19.973 | 0 | 0 | 0 | 48.321 | 46.393 | 32.434 | 32.095 | 26.289 | 26.556 | 19.701 | 0 | 0 | 55.636 | 54.467 | 43.81 | 23.93 | 0 | 0 | 53.342 | 32.811 | [5 empty] | 0 | 16.226 | 48 | 0.85947 | 0.74176 | 0.90664 | 0.81081 | -0.069048 | -8.0338
04/25/10 | 16:08 | 0 | 19.973 | 0 | 1 | 0 | 60.625 | 49.901 | 32.458 | 32.144 | 25.688 | 26.603 | 19.505 | 1 | 0 | 55.613 | 54.397 | 43.762 | 23.952 | 0 | 0 | 53.318 | 32.787 | [5 empty] | 0 | 28.481 | 49 | 0.91654 | 0.79602 | 0.90895 | 0.81081 | -0.014795 | -1.6142
04/25/10 | 16:09 | 0 | 19.973 | 0 | 1 | 0 | 50.66 | 51.806 | 32.336 | 32.144 | 24.749 | 26.603 | 19.357 | 0 | 0 | 55.613 | 54.443 | 43.786 | 23.906 | 0 | 0 | 53.274 | 32.881 | [5 empty] | 0 | 18.516 | 50 | 0.95964 | 0.83698 | 0.9107 | 0.81081 | 0.026172 | 2.7272
04/25/10 | 16:10 | 0 | 19.973 | 0 | 0 | 0 | 42.236 | 48.251 | 32.385 | 32.12 | 34.034 | 26.578 | 19.357 | 0 | 0 | 55.636 | 54.42 | 43.81 | 23.881 | 0 | 0 | 53.295 | 32.859 | [5 empty] | 0 | 10.116 | 51 | 0.95964 | 0.83698 | 0.9107 | 0.81081 | 0.026172 | 2.7272
04/25/10 | 16:11 | 1 | 19.973 | 0 | 1 | 0 | 41.717 | 46.44 | 32.434 | 32.169 | 30.482 | 26.578 | 19.282 | 0 | 0 | 55.613 | 54.443 | 43.762 | 23.93 | 0 | 0 | 53.318 | 32.859 | [5 empty] | 19.973 | 9.548 | 52 | 0.98148 | 0.85774 | 0.91158 | 0.81081 | 0.046932 | 4.7817
04/25/10 | 16:12 | 0 | 19.973 | 0 | 1 | 0 | 61.275 | 50.086 | 32.409 | 32.12 | 24.94 | 26.603 | 19.382 | 1 | 0 | 55.636 | 54.443 | 43.834 | 23.906 | 0 | 0 | 53.274 | 32.859 | [5 empty] | 0 | 29.155 | 53 | 0.95236 | 0.83006 | 0.9104 | 0.81081 | 0.019252 | 2.0215
04/25/10 | 16:13 | 0 | 19.95 | 0 | 0 | 0 | 57.53 | 51.484 | 32.36 | 32.144 | 24.651 | 26.676 | 19.259 | 0 | 0 | 55.613 | 54.443 | 43.786 | 23.93 | 0 | 0 | 53.318 | 32.859 | [5 empty] | 0 | 25.386 | 54 | 0.98818 | 0.86411 | 0.91185 | 0.81081 | 0.053298 | 5.3936
04/25/10 | 16:14 | 0 | 19.95 | 0 | 1 | 0 | 46.554 | 47.929 | 32.36 | 32.169 | 32 | 26.652 | 19.184 | 0 | 0 | 55.589 | 54.443 | 43.786 | 23.906 | 0 | 0 | 53.295 | 32.859 | [5 empty] | 0 | 14.385 | 55 | 1.01 | 0.88487 | 0.91274 | 0.81081 | 0.074058 | 7.3323
04/25/10 | 16:15 | 0 | 19.95 | 0 | 0 | 0 | 41.741 | 44.536 | 32.458 | 32.12 | 33.118 | 26.652 | 19.085 | 0 | 0 | 55.613 | 54.42 | 43.81 | 23.93 | 0 | 0 | 53.251 | 32.859 | [5 empty] | 0 | 9.621 | 56 | 1.0388 | 0.91227 | 0.91391 | 0.81081 | 0.10146 | 9.7667
04/25/10 | 16:16 | 0 | 19.973 | 0 | 1 | 0 | 56.903 | 46.37 | 32.458 | 32.169 | 25.615 | 26.627 | 18.985 | 1 | 0 | 55.589 | 54.42 | 43.81 | 23.93 | 0 | 0 | 53.274 | 32.859 | [5 empty] | 0 | 24.734 | 57 | 1.068 | 0.93995 | 0.91509 | 0.81081 | 0.12914 | 12.0922
04/25/10 | 16:17 | 0 | 19.973 | 0 | 1 | 0 | 57.103 | 51.897 | 32.409 | 32.169 | 24.676 | 26.603 | 18.962 | 0 | 0 | 55.589 | 54.42 | 43.786 | 23.906 | 0 | 0 | 53.227 | 32.881 | [5 empty] | 0 | 24.934 | 58 | 1.0747 | 0.94632 | 0.91536 | 0.81081 | 0.13551 | 12.6093
04/25/10 | 16:18 | 0 | 19.973 | 1 | 0 | 0 | 46.37 | 51.577 | 32.385 | 32.193 | 31.35 | 26.603 | 18.962 | 1 | 0 | 55.566 | 54.443 | 43.762 | 24.026 | 0 | 0 | 53.227 | 32.905 | [5 empty] | 0 | 14.177 | 59 | 1.0747 | 0.94632 | 0.91536 | 0.81081 | 0.13551 | 12.6093
04/25/10 | 16:19 | 0 | 19.925 | 0 | 1 | 0 | 41.365 | 47.724 | 32.48 | 32.169 | 37.182 | 26.627 | 19.01 | 0 | 0 | 55.543 | 54.397 | 43.81 | 23.952 | 0 | 0 | 53.204 | 32.881 | [5 empty] | 0 | 9.196 | 60 | 1.0607 | 0.93303 | 0.91479 | 0.81081 | 0.12222 | 11.5228
04/25/10 | 16:20 | 0 | 19.95 | 0 | 1 | 0 | 57.081 | 47.518 | 32.529 | 32.193 | 25.014 | 26.603 | 18.887 | 0 | 0 | 55.543 | 54.397 | 43.786 | 23.977 | 0 | 0 | 53.204 | 32.881 | [5 empty] | 0 | 24.888 | 61 | 1.0965 | 0.96708 | 0.91624 | 0.81081 | 0.15627 | 14.2514
04/25/10 | 16:21 | 0 | 19.95 | 0 | 0 | 0 | 59.883 | 51.393 | 32.48 | 32.215 | 24.7 | 26.603 | 18.937 | 1 | 0 | 55.589 | 54.373 | 43.762 | 24.001 | 0 | 0 | 53.16 | 32.881 | [5 empty] | 0 | 27.668 | 62 | 1.0819 | 0.95324 | 0.91565 | 0.81081 | 0.14243 | 13.164
04/25/10 | 16:22 | 0 | 19.918 | 0 | 1 | 0 | 48.13 | 50.835 | 32.448 | 32.162 | 24.21 | 26.546 | 18.854 | 0 | 0 | 55.536 | 54.343 | 43.731 | 23.969 | 0 | 0 | 53.129 | 32.828 | [5 empty] | 0 | 15.968 | 63 | 1.1061 | 0.97621 | 0.91663 | 0.81081 | 0.1654 | 14.9534
04/25/10 | 16:23 | 0 | 19.933 | 0 | 0 | 0 | 41.301 | 47.203 | 32.56 | 32.198 | 24.563 | 26.61 | 18.967 | 0 | 0 | 55.573 | 54.334 | 43.769 | 23.96 | 0 | 0 | 53.143 | 32.864 | [5 empty] | 0 | 9.103 | 64 | 1.0732 | 0.94493 | 0.9153 | 0.81081 | 0.13412 | 12.4974
04/25/10 | 16:24 | 0 | 19.933 | 0 | 1 | 0 | 37.612 | 47.019 | 32.512 | 32.223 | 24.273 | 26.635 | 18.992 | 0 | 0 | 55.503 | 54.357 | 43.769 | 23.935 | 0 | 0 | 53.143 | 32.795 | [5 empty] | 0 | 5.389 | 65 | 1.0659 | 0.93801 | 0.91501 | 0.81081 | 0.1272 | 11.9336
04/25/10 | 16:25 | 0 | 19.9 | 0 | 1 | 0 | 35.677 | 51.689 | 32.456 | 32.191 | 23.543 | 26.603 | 18.985 | 0 | 0 | 55.473 | 54.35 | 43.762 | 23.952 | 0 | 0 | 53.181 | 32.811 | [5 empty] | 0 | 3.486 | 66 | 1.068 | 0.93995 | 0.91509 | 0.81081 | 0.12914 | 12.0922
04/25/10 | 16:26 | 0 | 19.933 | 0 | 0 | 0 | 34.651 | 52.018 | 32.463 | 32.198 | 24.009 | 26.659 | 19.264 | 0 | 0 | 55.526 | 54.357 | 43.793 | 23.96 | 0 | 0 | 53.164 | 32.864 | [5 empty] | 0 | 2.453 | 67 | 0.98672 | 0.86272 | 0.9118 | 0.81081 | 0.051914 | 5.2613
04/25/10 | 16:27 | 0 | 19.9 | 0 | 1 | 0 | 33.962 | 47.402 | 32.48 | 32.12 | 23.808 | 26.554 | 19.256 | 0 | 0 | 55.473 | 54.259 | 43.714 | 24.001 | 0 | 0 | 53.157 | 32.811 | [5 empty] | 0 | 1.842 | 68 | 0.98905 | 0.86494 | 0.91189 | 0.81081 | 0.054128 | 5.4728
04/25/10 | 16:28 | 0 | 19.923 | 0 | 1 | 0 | 33.562 | 42.681 | 32.529 | 32.215 | 22.53 | 26.603 | 19.307 | 0 | 0 | 55.496 | 54.282 | 43.738 | 23.977 | 0 | 0 | 53.157 | 32.833 | [5 empty] | 0 | 1.347 | 69 | 0.9742 | 0.85082 | 0.91129 | 0.81081 | 0.040012 | 4.1071
04/25/10 | 16:29 | 0 | 19.9 | 0 | 0 | 0 | 33.232 | 39.344 | 32.48 | 32.215 | 29.808 | 26.652 | 19.48 | 0 | 0 | 55.496 | 54.303 | 43.714 | 23.977 | 0 | 0 | 53.134 | 32.833 | [5 empty] | 0 | 1.017 | 70 | 0.92382 | 0.80294 | 0.90925 | 0.81081 | -0.0078748 | -0.85241
04/25/10 | 16:30 | 0 | 19.955 | 0 | 1 | 0 | 34.909 | 37.213 | 32.488 | 32.247 | 34.84 | 26.659 | 19.586 | 0 | 0 | 55.526 | 54.313 | 43.745 | 23.984 | 0 | 0 | 53.097 | 32.888 | [5 empty] | 0 | 2.662 | 71 | 0.89296 | 0.7736 | 0.908 | 0.81081 | -0.037216 | -4.1677
04/25/10 | 16:31 | 0 | 19.955 | 0 | 1 | 0 | 59.016 | 35.804 | 32.536 | 32.223 | 24.587 | 26.684 | 19.513 | 1 | 0 | 55.503 | 54.313 | 43.769 | 23.96 | 0 | 0 | 53.073 | 32.912 | [5 empty] | 0 | 26.793 | 72 | 0.91421 | 0.7938 | 0.90886 | 0.81081 | -0.017009 | -1.8605
04/25/10 | 16:32 | 0 | 19.923 | 0 | 0 | 1 | 58.112 | 34.833 | 32.431 | 32.215 | 24.17 | 26.554 | 19.455 | 0 | 0 | 55.452 | 54.259 | 43.714 | 23.952 | 0 | 0 | 53.02 | 32.857 | [5 empty] | 0 | 25.897 | 73 | 0.9311 | 0.80986 | 0.90954 | 0.81081 | -0.00095481 | -0.10255
04/25/10 | 16:33 | 0 | 19.923 | 0 | 1 | 0 | 45.661 | 34.244 | 32.311 | 32.191 | 31.926 | 26.507 | 19.307 | 0 | 0 | 55.405 | 54.259 | 43.69 | 23.952 | 0 | 0 | 53.043 | 32.929 | [5 empty] | 0 | 13.47 | 0 | 0.9742 | 0.85082 | 0.91129 | 0.81081 | 0.040012 | 4.1071
04/25/10 | 16:34 | 1 | 19.923 | 0 | 1 | 0 | 41.6 | 35.677 | 32.166 | 32.215 | 31.468 | 26.458 | 19.354 | 0 | 0 | 55.382 | 54.282 | 43.645 | 23.952 | 0 | 0 | 53.043 | 32.929 | [5 empty] | 19.923 | 9.385 | 1 | 0.96052 | 0.83781 | 1.1169 | 1.0169 | -0.17914 | -18.65
04/25/10 | 16:35 | 0 | 19.9 | 0 | 0 | 0 | 59.502 | 43.549 | 32.287 | 32.24 | 24.315 | 26.434 | 19.231 | 1 | 0 | 55.291 | 54.236 | 43.645 | 23.977 | 0 | 0 | 53.09 | 32.881 | [5 empty] | 0 | 27.262 | 2 | 0.99633 | 0.87186 | 1.1183 | 1.0169 | -0.14509 | -14.5624
04/25/10 | 16:36 | 0 | 19.923 | 0 | 1 | 0 | 54.81 | 49.925 | 32.622 | 32.24 | 23.567 | 26.338 | 19.455 | 0 | 0 | 55.314 | 54.259 | 43.669 | 23.952 | 0 | 0 | 53.09 | 32.929 | [5 empty] | 0 | 22.57 | 3 | 0.9311 | 0.80986 | 1.1157 | 1.0169 | -0.20709 | -22.2417
04/25/10 | 16:37 | 0 | 19.923 | 0 | 1 | 0 | 43.996 | 47.539 | 32.763 | 32.24 | 33.373 | 26.289 | 19.503 | 0 | 0 | 55.291 | 54.212 | 43.69 | 24.001 | 0 | 0 | 53.066 | 32.952 | [5 empty] | 0 | 11.756 | 4 | 0.91713 | 0.79657 | 1.1151 | 1.0169 | -0.22038 | -24.0294
04/25/10 | 16:38 | 0 | 19.923 | 0 | 1 | 0 | 42.446 | 45.11 | 32.74 | 32.166 | 29.3 | 26.289 | 19.43 | 1 | 0 | 55.291 | 54.212 | 43.714 | 24.001 | 0 | 0 | 53.066 | 32.952 | [5 empty] | 0 | 10.28 | 5 | 0.93838 | 0.81678 | 1.116 | 1.0169 | -0.20017 | -21.3317
04/25/10 | 16:39 | 0 | 19.923 | 0 | 0 | 0 | 60.668 | 49.098 | 32.505 | 32.215 | 24.026 | 26.289 | 19.256 | 0 | 0 | 55.291 | 54.212 | 43.714 | 23.928 | 0 | 0 | 53.043 | 32.974 | [5 empty] | 0 | 28.453 | 6 | 0.98905 | 0.86494 | 1.118 | 1.0169 | -0.15201 | -15.3692
04/25/10 | 16:40 | 0 | 19.923 | 0 | 1 | 0 | 54.098 | 51.689 | 32.12 | 32.409 | 24.747 | 26.289 | 19.184 | 0 | 0 | 55.291 | 54.212 | 43.714 | 24.001 | 0 | 0 | 53.02 | 32.974 | [5 empty] | 0 | 21.689 | 7 | 1.01 | 0.88487 | 1.1189 | 1.0169 | -0.13208 | -13.077
04/25/10 | 16:41 | 0 | 19.875 | 0 | 1 | 0 | 43.669 | 47.724 | 31.612 | 32.529 | 33.538 | 26.289 | 18.985 | 1 | 0 | 55.244 | 54.212 | 43.69 | 23.952 | 0 | 0 | 53.066 | 32.974 | [5 empty] | 0 | 11.14 | 8 | 1.068 | 0.93995 | 1.1212 | 1.0169 | -0.076997 | -7.2097
04/25/10 | 16:42 | 0 | 19.9 | 0 | 0 | 0 | 42.209 | 45.429 | 31.227 | 32.48 | 29.253 | 26.338 | 19.01 | 0 | 0 | 55.267 | 54.212 | 43.69 | 24.001 | 0 | 0 | 53.127 | 32.964 | [5 empty] | 0 | 9.729 | 9 | 1.0607 | 0.93303 | 1.1209 | 1.0169 | -0.083917 | -7.9116
04/25/10 | 16:43 | 0 | 19.963 | 0 | 1 | 0 | 60.46 | 49.988 | 30.955 | 32.377 | 25.485 | 26.353 | 19.075 | 0 | 0 | 55.307 | 54.252 | 43.755 | 24.016 | 0 | 0 | 53.106 | 33.039 | [5 empty] | 0 | 28.083 | 10 | 1.0418 | 0.91504 | 1.1202 | 1.0169 | -0.10191 | -9.7824
04/25/10 | 16:44 | 0 | 19.882 | 0 | 1 | 0 | 53.283 | 51.379 | 30.683 | 32.056 | 25.622 | 26.394 | 19.043 | 1 | 0 | 55.277 | 54.201 | 43.724 | 24.033 | 0 | 0 | 53.076 | 33.029 | [5 empty] | 0 | 21.227 | 11 | 1.0511 | 0.9239 | 1.1205 | 1.0169 | -0.093052 | -8.853
04/25/10 | 16:45 | 0 | 19.908 | 0 | 1 | 0 | 43.135 | 46.746 | 30.634 | 31.693 | 33.9 | 26.394 | 19.018 | 0 | 0 | 55.3 | 54.201 | 43.724 | 23.984 | 0 | 0 | 53.052 | 33.029 | [5 empty] | 0 | 11.442 | 12 | 1.0584 | 0.93082 | 1.1208 | 1.0169 | -0.086132 | -8.1382
04/25/10 | 16:46 | 0 | 19.882 | 0 | 0 | 0 | 43.559 | 45.647 | 30.514 | 31.333 | 28.128 | 26.416 | 19.116 | 0 | 0 | 55.3 | 54.201 | 43.676 | 23.984 | 0 | 0 | 53.076 | 33.029 | [5 empty] | 0 | 12.226 | 13 | 1.0298 | 0.90369 | 1.1197 | 1.0169 | -0.11326 | -10.9978
04/25/10 | 16:47 | 0 | 19.882 | 0 | 1 | 0 | 61.015 | 50.805 | 30.465 | 31.019 | 23.864 | 26.466 | 19.264 | 1 | 0 | 55.3 | 54.177 | 43.748 | 24.033 | 0 | 0 | 53.029 | 33.053 | [5 empty] | 0 | 29.996 | 14 | 0.98672 | 0.86272 | 1.1179 | 1.0169 | -0.15422 | -15.63
04/25/10 | 16:48 | 0 | 19.94 | 0 | 1 | 0 | 51.341 | 50.744 | 30.448 | 30.882 | 24.04 | 26.402 | 19.372 | 0 | 0 | 55.33 | 54.231 | 43.731 | 24.065 | 0 | 0 | 53.015 | 33.039 | [5 empty] | 0 | 20.459 | 15 | 0.95527 | 0.83283 | 1.1167 | 1.0169 | -0.18412 | -19.2739
04/25/10 | 16:49 | 0 | 19.908 | 0 | 1 | 0 | 41.678 | 45.966 | 30.514 | 30.683 | 35.005 | 26.49 | 19.561 | 0 | 0 | 55.323 | 54.201 | 43.748 | 24.058 | 0 | 0 | 53.052 | 33.029 | [5 empty] | 0 | 10.995 | 16 | 0.90024 | 0.78052 | 1.1144 | 1.0169 | -0.23643 | -26.2635
04/25/10 | 16:50 | 1 | 19.908 | 0 | 0 | 0 | 50.139 | 46.312 | 30.56 | 30.585 | 25.84 | 26.561 | 19.659 | 1 | 0 | 55.323 | 54.201 | 43.676 | 24.058 | 0 | 0 | 53.052 | 33.077 | [5 empty] | 19.908 | 19.554 | 17 | 0.8717 | 0.75339 | 1.1133 | 1.0169 | -0.26356 | -30.2352
04/25/10 | 16:51 | 0 | 19.908 | 0 | 1 | 0 | 59.803 | 51.517 | 30.56 | 30.514 | 24.707 | 26.539 | 20.031 | 0 | 0 | 55.256 | 54.131 | 43.606 | 24.009 | 0 | 0 | 53.076 | 33.053 | [5 empty] | 0 | 29.289 | 18 | 0.76337 | 0.65042 | 1.1089 | 1.0169 | -0.36653 | -48.0145
04/25/10 | 16:52 | 0 | 19.882 | 0 | 1 | 0 | 47.388 | 50.118 | 30.634 | 30.489 | 30.56 | 26.539 | 19.955 | 0 | 0 | 55.3 | 54.201 | 43.63 | 24.058 | 0 | 0 | 53.099 | 33.053 | [5 empty] | 0 | 16.899 | 19 | 0.7855 | 0.67146 | 1.1098 | 1.0169 | -0.34549 | -43.9836
04/25/10 | 16:53 | 0 | 19.908 | 0 | 0 | 0 | 41.234 | 45.805 | 30.73 | 30.538 | 33.476 | 26.659 | 20.274 | 1 | 0 | 55.347 | 54.177 | 43.676 | 24.033 | 0 | 0 | 53.076 | 33.077 | [5 empty] | 0 | 10.696 | 20 | 0.69261 | 0.58316 | 1.106 | 1.0169 | -0.43379 | -62.6314
04/25/10 | 16:54 | 0 | 19.908 | 0 | 1 | 0 | 58.055 | 47.801 | 30.779 | 30.514 | 25.453 | 26.681 | 20.199 | 0 | 0 | 55.323 | 54.154 | 43.676 | 24.058 | 0 | 0 | 53.052 | 33.053 | [5 empty] | 0 | 27.541 | 21 | 0.71445 | 0.60392 | 1.1069 | 1.0169 | -0.41303 | -57.8111
04/25/10 | 16:55 | 0 | 19.93 | 0 | 1 | 0 | 54.268 | 51.953 | 30.828 | 30.514 | 24.828 | 26.681 | 19.93 | 0 | 0 | 55.323 | 54.177 | 43.676 | 24.08 | 0 | 0 | 53.052 | 33.029 | [5 empty] | 0 | 23.754 | 22 | 0.79278 | 0.67838 | 1.1101 | 1.0169 | -0.33857 | -42.7069
04/25/10 | 16:56 | 0 | 19.882 | 0 | 1 | 0 | 43.231 | 49.017 | 30.948 | 30.56 | 34.323 | 26.706 | 19.832 | 1 | 0 | 55.3 | 54.177 | 43.63 | 24.08 | 0 | 0 | 53.099 | 33.007 | [5 empty] | 0 | 12.671 | 23 | 0.82132 | 0.7055 | 1.1112 | 1.0169 | -0.31145 | -37.9202
04/25/10 | 16:57 | 0 | 19.908 | 0 | 0 | 0 | 46.86 | 45.922 | 30.97 | 30.56 | 27.309 | 26.73 | 19.684 | 0 | 0 | 55.3 | 54.154 | 43.676 | 24.058 | 0 | 0 | 53.052 | 33.007 | [5 empty] | 0 | 16.3 | 24 | 0.86442 | 0.74647 | 1.113 | 1.0169 | -0.27048 | -31.2904
04/25/10 | 16:58 | 0 | 19.93 | 0 | 1 | 0 | 61.327 | 49.407 | 31.068 | 30.56 | 25.021 | 26.804 | 19.485 | 1 | 0 | 55.323 | 54.154 | 43.654 | 24.058 | 0 | 0 | 53.052 | 33.029 | [5 empty] | 0 | 30.767 | 25 | 0.92237 | 0.80155 | 1.1153 | 1.0169 | -0.2154 | -23.3526
04/25/10 | 16:59 | 0 | 19.93 | 0 | 1 | 0 | 50.233 | 51.08 | 31.237 | 30.609 | 24.658 | 26.826 | 19.314 | 0 | 0 | 55.277 | 54.131 | 43.63 | 24.033 | 0 | 0 | 53.052 | 33.053 | [5 empty] | 0 | 19.624 | 26 | 0.97216 | 0.84888 | 1.1173 | 1.0169 | -0.16806 | -17.2877
04/25/10 | 17:00 | 0 | 19.93 | 0 | 0 | 0 | 41.114 | 47.068 | 31.357 | 30.658 | 35.545 | 26.804 | 19.191 | 0 | 0 | 55.323 | 54.131 | 43.676 | 24.033 | 0 | 0 | 53.052 | 33.053 | [5 empty] | 0 | 10.456 | 27 | 1.008 | 0.88293 | 1.1188 | 1.0169 | -0.13402 | -13.2957
04/25/10 | 17:01 | 0 | 19.908 | 0 | 1 | 0 | 53.052 | 46.655 | 31.477 | 30.705 | 25.742 | 26.9 | 19.043 | 1 | 0 | 55.3 | 54.131 | 43.676 | 24.033 | 0 | 0 | 53.052 | 33.053 | [5 empty] | 0 | 22.347 | 28 | 1.0511 | 0.9239 | 1.1205 | 1.0169 | -0.093052 | -8.853
04/25/10 | 17:02 | 0 | 19.908 | 0 | 1 | 0 | 59.287 | 51.379 | 31.598 | 30.779 | 24.467 | 26.875 | 18.967 | 0 | 0 | 55.3 | 54.107 | 43.676 | 24.08 | 0 | 0 | 53.071 | 33.053 | [5 empty] | 0 | 28.508 | 29 | 1.0732 | 0.94493 | 1.1214 | 1.0169 | -0.072015 | -6.7102
04/25/10 | 17:03 | 0 | 19.85 | 0 | 1 | 0 | 46.965 | 50.588 | 31.612 | 30.864 | 30.889 | 26.843 | 18.761 | 0 | 0 | 55.265 | 54.049 | 43.618 | 24.023 | 0 | 0 | 52.971 | 33.019 | [5 empty] | 0 | 16.101 | 30 | 1.1332 | 1.002 | 1.1239 | 1.0169 | -0.014994 | -1.3232
04/25/10 | 17:04 | 1 | 19.905 | 0 | 0 | 0 | 41.018 | 46.33 | 31.764 | 31.041 | 34.648 | 26.826 | 18.844 | 0 | 0 | 55.272 | 54.079 | 43.649 | 24.055 | 0 | 0 | 52.98 | 33.051 | [5 empty] | 19.905 | 9.977 | 31 | 1.109 | 0.97898 | 1.1229 | 1.0169 | -0.037968 | -3.4236
04/25/10 | 17:05 | 0 | 19.882 | 0 | 1 | 0 | 57.936 | 47.682 | 31.956 | 31.115 | 25.502 | 26.897 | 18.819 | 1 | 0 | 55.295 | 54.079 | 43.626 | 24.031 | 0 | 0 | 53.024 | 33.029 | [5 empty] | 0 | 26.821 | 32 | 1.1163 | 0.9859 | 1.1232 | 1.0169 | -0.031048 | -2.7813
04/25/10 | 17:06 | 0 | 19.882 | 0 | 1 | 0 | 55.799 | 51.902 | 32.005 | 31.235 | 25.742 | 26.922 | 18.769 | 0 | 0 | 55.272 | 54.056 | 43.649 | 24.031 | 0 | 0 | 53.024 | 33.005 | [5 empty] | 0 | 24.564 | 33 | 1.1309 | 0.99974 | 1.1238 | 1.0169 | -0.017208 | -1.5217
04/25/10 | 17:07 | 0 | 19.857 | 0 | 0 | 0 | 44.54 | 49.631 | 32.054 | 31.401 | 33.405 | 26.85 | 18.721 | 1 | 0 | 55.249 | 54.079 | 43.58 | 24.055 | 0 | 0 | 53.001 | 33.029 | [5 empty] | 0 | 13.139 | 34 | 1.1448 | 1.013 | 1.1243 | 1.0169 | -0.003922 | -0.34258
04/25/10 | 17:08 | 0 | 19.832 | 0 | 1 | 0 | 42.427 | 45.962 | 32.198 | 31.524 | 30.053 | 26.971 | 18.671 | 0 | 0 | 55.225 | 54.079 | 43.626 | 24.08 | 0 | 0 | 52.98 | 33.005 | [5 empty] | 0 | 10.903 | 35 | 1.1594 | 1.0269 | 1.1249 | 1.0169 | 0.009918 | 0.85544
04/25/10 | 17:09 | 0 | 19.825 | 0 | 1 | 0 | 61.336 | 48.501 | 32.262 | 31.588 | 25.396 | 26.865 | 18.638 | 1 | 0 | 55.218 | 54.005 | 43.642 | 24.023 | 0 | 0 | 52.95 | 32.998 | [5 empty] | 0 | 29.748 | 36 | 1.169 | 1.036 | 1.1253 | 1.0169 | 0.019052 | 1.6298
04/25/10 | 17:10 | 0 | 19.825 | 0 | 0 | 0 | 55.47 | 51.643 | 32.262 | 31.659 | 24.072 | 26.89 | 18.54 | 0 | 0 | 55.195 | 54.026 | 43.594 | 24.072 | 0 | 0 | 52.971 | 33.019 | [5 empty] | 0 | 23.811 | 37 | 1.1976 | 1.0631 | 1.1265 | 1.0169 | 0.046179 | 3.8561
04/25/10 | 17:11 | 0 | 19.882 | 0 | 1 | 0 | 44.355 | 48.417 | 32.343 | 31.811 | 35.002 | 26.971 | 18.547 | 0 | 0 | 55.225 | 54.035 | 43.649 | 24.055 | 0 | 0 | 52.98 | 33.051 | [5 empty] | 0 | 12.544 | 38 | 1.1955 | 1.0612 | 1.1264 | 1.0169 | 0.044241 | 3.7006
04/25/10 | 17:12 | 0 | 19.882 | 0 | 1 | 0 | 46.996 | 45.665 | 32.39 | 31.884 | 26.73 | 26.995 | 18.598 | 0 | 0 | 55.204 | 54.035 | 43.673 | 24.08 | 0 | 0 | 52.91 | 33.051 | [5 empty] | 0 | 15.112 | 39 | 1.1807 | 1.0471 | 1.1258 | 1.0169 | 0.030124 | 2.5515
04/25/10 | 17:13 | 0 | 19.857 | 0 | 0 | 0 | 61.48 | 49.745 | 32.439 | 31.98 | 25.693 | 26.897 | 18.62 | 1 | 0 | 55.225 | 54.012 | 43.673 | 24.08 | 0 | 0 | 52.91 | 33.005 | [5 empty] | 0 | 29.5 | 40 | 1.1743 | 1.041 | 1.1255 | 1.0169 | 0.024035 | 2.0468
04/25/10 | 17:14 | 0 | 19.857 | 0 | 1 | 0 | 51.19 | 52.59 | 32.414 | 32.005 | 24.465 | 26.971 | 18.497 | 0 | 0 | 55.204 | 54.035 | 43.626 | 24.055 | 0 | 0 | 52.887 | 33.005 | [5 empty] | 0 | 19.185 | 41 | 1.2101 | 1.075 | 1.127 | 1.0169 | 0.058081 | 4.7998
04/25/10 | 17:15 | 0 | 19.882 | 0 | 1 | 0 | 42.241 | 48.807 | 32.439 | 32.1 | 36.27 | 27.017 | 18.522 | 0 | 0 | 55.204 | 54.012 | 43.602 | 24.055 | 0 | 0 | 52.842 | 33.005 | [5 empty] | 0 | 10.141 | 42 | 1.2028 | 1.0681 | 1.1267 | 1.0169 | 0.051161 | 4.2535
04/25/10 | 17:16 | 0 | 19.85 | 0 | 0 | 0 | 52.284 | 46.986 | 32.527 | 32.068 | 25.252 | 26.914 | 18.341 | 1 | 0 | 55.195 | 53.981 | 43.666 | 24.048 | 0 | 0 | 52.789 | 32.998 | [5 empty] | 0 | 20.216 | 43 | 1.2555 | 1.1182 | 1.1288 | 1.0169 | 0.10126 | 8.0655
04/25/10 | 17:17 | 0 | 19.832 | 0 | 1 | 0 | 61.882 | 51.169 | 32.51 | 32.149 | 25.188 | 26.995 | 18.301 | 0 | 0 | 55.204 | 54.012 | 43.649 | 24.08 | 0 | 0 | 52.866 | 33.051 | [5 empty] | 0 | 29.733 | 44 | 1.2671 | 1.1293 | 1.1293 | 1.0169 | 0.11233 | 8.8651
04/25/10 | 17:18 | 0 | 19.857 | 0 | 1 | 0 | 49.701 | 51.673 | 32.558 | 32.22 | 24.249 | 27.017 | 18.251 | 1 | 0 | 55.204 | 54.012 | 43.649 | 24.08 | 0 | 0 | 52.866 | 33.051 | [5 empty] | 0 | 17.481 | 45 | 1.2817 | 1.1431 | 1.1299 | 1.0169 | 0.12617 | 9.8442
04/25/10 | 17:19 | 1 | 19.857 | 0 | 0 | 0 | 41.676 | 47.521 | 32.699 | 32.22 | 36.624 | 26.995 | 18.301 | 0 | 0 | 55.225 | 53.988 | 43.649 | 24.006 | 0 | 0 | 52.842 | 33.051 | [5 empty] | 19.857 | 9.456 | 46 | 1.2671 | 1.1293 | 1.1293 | 1.0169 | 0.11233 | 8.8651
04/25/10 | 17:20 | 0 | 19.85 | 0 | 1 | 0 | 53.43 | 47.651 | 32.668 | 32.238 | 25.781 | 26.985 | 18.268 | 0 | 0 | 55.174 | 53.935 | 43.642 | 24.048 | 0 | 0 | 52.812 | 33.019 | [5 empty] | 0 | 21.192 | 47 | 1.2768 | 1.1384 | 1.1297 | 1.0169 | 0.12147 | 9.5138
04/25/10 | 17:21 | 0 | 19.832 | 0 | 1 | 0 | 61.054 | 52.52 | 32.651 | 32.294 | 25.139 | 27.017 | 18.251 | 0 | 0 | 55.181 | 53.988 | 43.649 | 24.08 | 0 | 0 | 52.887 | 33.051 | [5 empty] | 0 | 28.76 | 48 | 1.2817 | 1.1431 | 1.1299 | 1.0169 | 0.12617 | 9.8442
04/25/10 | 17:22 | 0 | 19.857 | 0 | 1 | 0 | 49.035 | 51.741 | 32.675 | 32.365 | 24.538 | 27.042 | 18.301 | 1 | 0 | 55.204 | 53.988 | 43.673 | 24.129 | 0 | 0 | 52.887 | 33.065 | [5 empty] | 0 | 16.67 | 49 | 1.2671 | 1.1293 | 1.1293 | 1.0169 | 0.11233 | 8.8651
04/25/10 | 17:23 | 0 | 19.82 | 0 | 0 | 0 | 41.501 | 47.213 | 32.735 | 32.355 | 36.942 | 27.007 | 18.238 | 0 | 0 | 55.172 | 53.956 | 43.661 | 24.067 | 0 | 0 | 52.831 | 33.017 | [5 empty] | 0 | 9.146 | 50 | 1.2855 | 1.1467 | 1.13 | 1.0169 | 0.12977 | 10.0951
04/25/10 | 17:24 | 0 | 19.82 | 0 | 1 | 0 | 54.047 | 47.696 | 32.711 | 32.38 | 26.863 | 27.032 | 18.387 | 1 | 0 | 55.193 | 53.956 | 43.64 | 23.996 | 0 | 0 | 52.854 | 33.086 | [5 empty] | 0 | 21.667 | 51 | 1.2421 | 1.1055 | 1.1283 | 1.0169 | 0.088529 | 7.1274
04/25/10 | 17:25 | 0 | 19.784 | 0 | 1 | 0 | 60.004 | 52.408 | 32.677 | 32.367 | 24.803 | 27.02 | 18.475 | 0 | 0 | 55.16 | 53.923 | 43.628 | 24.082 | 0 | 0 | 52.798 | 33.031 | [5 empty] | 0 | 27.637 | 52 | 1.2165 | 1.0811 | 1.1272 | 1.0169 | 0.064171 | 5.2751
04/25/10 | 17:26 | 0 | 19.845 | 0 | 0 | 0 | 48.13 | 51.318 | 32.687 | 32.451 | 24.043 | 26.983 | 18.535 | 0 | 0 | 55.172 | 53.956 | 43.685 | 24.067 | 0 | 0 | 52.831 | 33.065 | [5 empty] | 0 | 15.679 | 53 | 1.199 | 1.0645 | 1.1265 | 1.0169 | 0.047563 | 3.9668
04/25/10 | 17:27 | 0 | 19.809 | 0 | 1 | 0 | 41.348 | 46.907 | 32.677 | 32.417 | 37.213 | 26.973 | 18.449 | 0 | 0 | 55.16 | 53.9 | 43.676 | 24.033 | 0 | 0 | 52.73 | 33.007 | [5 empty] | 0 | 8.931 | 54 | 1.2241 | 1.0883 | 1.1276 | 1.0169 | 0.071368 | 5.8304
04/25/10 | 17:28 | 0 | 19.809 | 0 | 1 | 0 | 56.371 | 47.845 | 32.701 | 32.392 | 26.564 | 27.02 | 18.575 | 1 | 0 | 55.16 | 53.923 | 43.676 | 24.009 | 0 | 0 | 52.754 | 33.031 | [5 empty] | 0 | 23.979 | 55 | 1.1874 | 1.0534 | 1.1261 | 1.0169 | 0.036491 | 3.0733
04/25/10 | 17:29 | 0 | 19.784 | 0 | 0 | 0 | 60.451 | 52.364 | 32.677 | 32.441 | 25.6 | 27.069 | 18.575 | 0 | 0 | 55.139 | 53.9 | 43.652 | 24.082 | 0 | 0 | 52.73 | 33.007 | [5 empty] | 0 | 28.01 | 56 | 1.1874 | 1.0534 | 1.1261 | 1.0169 | 0.036491 | 3.0733
04/25/10 | 17:30 | 0 | 19.759 | 0 | 1 | 0 | 48.51 | 51.033 | 32.584 | 32.441 | 24.707 | 26.998 | 18.5 | 0 | 0 | 55.116 | 53.9 | 43.606 | 24.058 | 0 | 0 | 52.754 | 33.007 | [5 empty] | 0 | 16.069 | 57 | 1.2092 | 1.0742 | 1.1269 | 1.0169 | 0.057251 | 4.7346
04/25/10 | 17:31 | 0 | 19.809 | 0 | 0 | 1 | 42.408 | 47.777 | 32.584 | 32.441 | 34.534 | 26.924 | 18.623 | 0 | 0 | 55.116 | 53.9 | 43.652 | 24.082 | 0 | 0 | 52.754 | 32.96 | [5 empty] | 0 | 9.967 | 58 | 1.1734 | 1.0402 | 1.1255 | 1.0169 | 0.023204 | 1.9776
04/25/10 | 17:32 | 0 | 19.784 | 0 | 1 | 0 | 39.516 | 45.852 | 32.223 | 32.417 | 29.766 | 26.875 | 18.575 | 1 | 0 | 55.116 | 53.923 | 43.652 | 24.107 | 0 | 0 | 52.777 | 33.031 | [5 empty] | 0 | 7.099 | 0 | 1.1874 | 1.0534 | 1.1261 | 1.0169 | 0.036491 | 3.0733
04/25/10 | 17:33 | 0 | 19.784 | 0 | 0 | 0 | 43.769 | 45.759 | 32.081 | 32.367 | 25.19 | 26.853 | 18.475 | 1 | 0 | 55.116 | 53.876 | 43.628 | 24.082 | 0 | 0 | 52.777 | 33.031 | [5 empty] | 0 | 11.402 | 1 | 1.2165 | 1.0811 | 1.0334 | 0.92308 | 0.15804 | 12.9918
04/25/10 | 17:34 | 0 | 19.809 | 0 | 0 | 0 | 56.483 | 47.18 | 31.791 | 32.321 | 26.9 | 26.804 | 18.525 | 0 | 0 | 55.139 | 53.876 | 43.628 | 24.009 | 0 | 0 | 52.754 | 33.031 | [5 empty] | 0 | 24.162 | 2 | 1.2019 | 1.0673 | 1.0328 | 0.92308 | 0.1442 | 11.9977
04/25/10 | 17:35 | 0 | 19.82 | 0 | 0 | 0 | 58.936 | 49.393 | 31.463 | 32.355 | 25.08 | 26.838 | 18.485 | 0 | 0 | 55.125 | 53.932 | 43.661 | 24.116 | 0 | 0 | 52.763 | 33.065 | [5 empty] | 0 | 26.581 | 3 | 1.2136 | 1.0784 | 1.0333 | 0.92308 | 0.15528 | 12.7949
04/25/10 | 17:36 | 0 | 19.784 | 0 | 0 | 0 | 57.649 | 49.794 | 31.259 | 32.223 | 25.551 | 26.73 | 18.449 | 0 | 0 | 55.116 | 53.832 | 43.628 | 24.033 | 0 | 0 | 52.684 | 33.007 | [5 empty] | 0 | 25.426 | 4 | 1.2241 | 1.0883 | 1.0337 | 0.92308 | 0.16524 | 13.4994
04/25/10 | 17:37 | 0 | 19.784 | 0 | 0 | 0 | 56.955 | 49.656 | 31.117 | 32.176 | 24.997 | 26.804 | 18.402 | 0 | 0 | 55.069 | 53.853 | 43.606 | 24.058 | 0 | 0 | 52.754 | 33.007 | [5 empty] | 0 | 24.779 | 5 | 1.2377 | 1.1013 | 1.0342 | 0.92308 | 0.17825 | 14.4012
04/25/10 | 17:38 | 0 | 19.759 | 0 | 0 | 0 | 56.348 | 49.428 | 31.043 | 32.127 | 25.213 | 26.828 | 18.427 | 0 | 0 | 55.069 | 53.853 | 43.628 | 24.107 | 0 | 0 | 52.73 | 33.031 | [5 empty] | 0 | 24.221 | 6 | 1.2305 | 1.0944 | 1.0339 | 0.92308 | 0.17133 | 13.924
04/25/10 | 17:39 | 0 | 19.784 | 0 | 0 | 0 | 55.711 | 49.176 | 30.994 | 32.032 | 25.382 | 26.804 | 18.351 | 0 | 0 | 55.092 | 53.832 | 43.628 | 24.058 | 0 | 0 | 52.707 | 33.053 | [5 empty] | 0 | 23.679 | 7 | 1.2526 | 1.1154 | 1.0348 | 0.92308 | 0.19237 | 15.3575
04/25/10 | 17:40 | 0 | 19.754 | 0 | 0 | 0 | 55.041 | 48.895 | 30.845 | 31.978 | 24.798 | 26.75 | 18.271 | 0 | 0 | 55.041 | 53.804 | 43.599 | 24.053 | 0 | 0 | 52.632 | 33.024 | [5 empty] | 0 | 23.063 | 8 | 1.2759 | 1.1376 | 1.0358 | 0.92308 | 0.21451 | 16.8127
04/25/10 | 17:41 | 0 | 19.759 | 0 | 0 | 0 | 54.427 | 48.671 | 30.803 | 31.983 | 24.683 | 26.779 | 18.278 | 1 | 0 | 55.069 | 53.832 | 43.652 | 24.107 | 0 | 0 | 52.66 | 33.053 | [5 empty] | 0 | 22.444 | 9 | 1.2738 | 1.1356 | 1.0357 | 0.92308 | 0.21257 | 16.6875
04/25/10 | 17:42 | 0 | 19.754 | 0 | 0 | 0 | 53.825 | 48.368 | 30.725 | 31.882 | 24.293 | 26.534 | 18.223 | 0 | 0 | 55.088 | 53.78 | 43.623 | 24.077 | 0 | 0 | 52.585 | 33.024 | [5 empty] | 0 | 21.943 | 10 | 1.2899 | 1.1509 | 1.0363 | 0.92308 | 0.2278 | 17.6605
04/25/10 | 17:43 | 0 | 19.759 | 0 | 0 | 0 | 53.253 | 48.118 | 30.656 | 31.764 | 23.261 | 26.537 | 18.278 | 0 | 0 | 55.088 | 53.804 | 43.626 | 24.08 | 0 | 0 | 52.611 | 33.074 | [5 empty] | 0 | 21.489 | 11 | 1.2738 | 1.1356 | 1.0357 | 0.92308 | 0.21257 | 16.6875
04/25/10 | 17:44 | 0 | 19.759 | 0 | 0 | 0 | 52.705 | 47.934 | 30.585 | 31.74 | 24.08 | 26.586 | 18.228 | 0 | 0 | 55.064 | 53.804 | 43.602 | 24.104 | 0 | 0 | 52.59 | 33.098 | [5 empty] | 0 | 20.965 | 12 | 1.2884 | 1.1495 | 1.0363 | 0.92308 | 0.22641 | 17.5731
04/25/10 | 17:45 | 0 | 19.724 | 0 | 0 | 0 | 52.051 | 47.787 | 30.526 | 31.659 | 24.143 | 26.48 | 18.291 | 0 | 0 | 55.032 | 53.771 | 43.568 | 24.094 | 0 | 0 | 52.578 | 33.065 | [5 empty] | 0 | 20.392 | 13 | 1.2701 | 1.1321 | 1.0355 | 0.92308 | 0.20897 | 16.4539
04/25/10 | 17:46 | 0 | 19.759 | 0 | 1 | 0 | 46.582 | 49.126 | 30.631 | 31.884 | 25.647 | 26.37 | 18.301 | 0 | 0 | 55.064 | 53.78 | 43.602 | 24.08 | 0 | 0 | 52.634 | 33.053 | [5 empty] | 0 | 14.698 | 14 | 1.2671 | 1.1293 | 1.0354 | 0.92308 | 0.20621 | 16.2732
04/25/10 | 17:47 | 0 | 19.784 | 0 | 0 | 0 | 47.544 | 49.288 | 30.776 | 31.789 | 23.575 | 26.296 | 18.13 | 0 | 0 | 55.043 | 53.78 | 43.58 | 24.104 | 0 | 0 | 52.611 | 33.053 | [5 empty] | 0 | 15.755 | 15 | 1.3169 | 1.1766 | 1.0374 | 0.92308 | 0.25354 | 19.2521
04/25/10 | 17:48 | 0 | 19.759 | 0 | 0 | 0 | 49.654 | 48.69 | 30.705 | 31.644 | 23.768 | 26.201 | 17.982 | 0 | 0 | 55.043 | 53.78 | 43.532 | 24.129 | 0 | 0 | 52.681 | 33.005 | [5 empty] | 0 | 18.01 | 16 | 1.36 | 1.2176 | 1.0392 | 0.92308 | 0.29451 | 21.6542
04/25/10 | 17:49 | 0 | 19.724 | 0 | 0 | 0 | 49.631 | 48.256 | 30.536 | 31.524 | 26.25 | 26.201 | 17.906 | 0 | 0 | 55.02 | 53.78 | 43.58 | 24.104 | 0 | 0 | 52.658 | 32.981 | [5 empty] | 0 | 18.107 | 17 | 1.3822 | 1.2386 | 1.0401 | 0.92308 | 0.31554 | 22.8294
04/25/10 | 17:50 | 1 | 19.759 | 0 | 1 | 0 | 47.248 | 46.65 | 30.44 | 31.428 | 36.741 | 26.081 | 17.733 | 0 | 0 | 55.02 | 53.78 | 43.556 | 24.153 | 0 | 0 | 52.681 | 33.005 | [5 empty] | 19.759 | 15.82 | 18 | 1.4326 | 1.2865 | 1.0421 | 0.92308 | 0.36343 | 25.3693
04/25/10 | 17:51 | 0 | 19.724 | 0 | 0 | 0 | 46.319 | 43.688 | 30.43 | 31.129 | 25.083 | 26.117 | 17.65 | 0 | 0 | 54.987 | 53.727 | 43.523 | 24.07 | 0 | 0 | 52.602 | 32.996 | [5 empty] | 0 | 15.19 | 19 | 1.4567 | 1.3095 | 1.0431 | 0.92308 | 0.3864 | 26.5256
04/25/10 | 17:52 | 0 | 19.784 | 0 | 0 | 0 | 57.735 | 41.793 | 30.345 | 30.899 | 23.935 | 26.152 | 17.487 | 0 | 0 | 54.997 | 53.736 | 43.532 | 24.08 | 0 | 0 | 52.634 | 33.053 | [5 empty] | 0 | 26.836 | 20 | 1.5042 | 1.3546 | 1.045 | 0.92308 | 0.43152 | 28.688
04/25/10 | 17:53 | 0 | 19.724 | 0 | 1 | 0 | 65.818 | 41.219 | 30.117 | 30.646 | 24.19 | 26.142 | 17.451 | 0 | 0 | 54.917 | 53.703 | 43.475 | 24.045 | 0 | 0 | 52.578 | 33.019 | [5 empty] | 0 | 35.172 | 21 | 1.5147 | 1.3646 | 1.0455 | 0.92308 | 0.44149 | 29.1474
04/25/10 | 17:54 | 0 | 19.759 | 0 | 0 | 0 | 63.899 | 41.559 | 29.911 | 30.609 | 23.334 | 26.321 | 17.313 | 0 | 0 | 54.929 | 53.736 | 43.463 | 24.08 | 0 | 0 | 52.681 | 33.074 | [5 empty] | 0 | 33.29 | 22 | 1.5549 | 1.4028 | 1.0471 | 0.92308 | 0.47968 | 30.8508
04/25/10 | 17:55 | 0 | 19.724 | 0 | 0 | 0 | 62.904 | 41.384 | 29.683 | 30.551 | 23.155 | 26.527 | 17.328 | 0 | 0 | 54.917 | 53.68 | 43.429 | 24.045 | 0 | 0 | 52.625 | 33.065 | [5 empty] | 0 | 32.353 | 23 | 1.5505 | 1.3986 | 1.0469 | 0.92308 | 0.47553 | 30.6699
04/25/10 | 17:56 | 0 | 19.784 | 0 | 0 | 0 | 62.062 | 41.277 | 29.572 | 30.536 | 22.177 | 26.73 | 17.24 | 0 | 0 | 54.929 | 53.689 | 43.439 | 24.129 | 0 | 0 | 52.681 | 33.098 | [5 empty] | 0 | 31.526 | 24 | 1.5761 | 1.423 | 1.0479 | 0.92308 | 0.49989 | 31.7167
04/25/10 | 17:57 | 0 | 19.784 | 0 | 0 | 0 | 61.177 | 41.126 | 29.491 | 30.452 | 23.445 | 26.816 | 17.278 | 0 | 0 | 54.896 | 53.657 | 43.451 | 24.045 | 0 | 0 | 52.602 | 33.041 | [5 empty] | 0 | 30.725 | 25 | 1.565 | 1.4124 | 1.0475 | 0.92308 | 0.48937 | 31.2689
04/25/10 | 17:58 | 0 | 19.724 | 0 | 0 | 0 | 60.392 | 41.009 | 29.442 | 30.452 | 23.491 | 26.985 | 17.18 | 0 | 0 | 54.849 | 53.633 | 43.429 | 24.07 | 0 | 0 | 52.578 | 33.019 | [5 empty] | 0 | 29.94 | 26 | 1.5936 | 1.4396 | 1.0487 | 0.92308 | 0.5165 | 32.4112
04/25/10 | 17:59 | 0 | 19.724 | 0 | 0 | 0 | 59.63 | 40.913 | 29.369 | 30.43 | 23.18 | 26.985 | 17.082 | 0 | 0 | 54.826 | 53.633 | 43.382 | 24.045 | 0 | 0 | 52.625 | 32.996 | [5 empty] | 0 | 29.2 | 27 | 1.6221 | 1.4667 | 1.0498 | 0.92308 | 0.54363 | 33.5132
04/25/10 | 18:00 | 0 | 19.749 | 0 | 0 | 0 | 58.936 | 40.772 | 29.322 | 30.406 | 22.601 | 27.01 | 17.107 | 0 | 0 | 54.803 | 53.61 | 43.382 | 24.023 | 0 | 0 | 52.578 | 33.019 | [5 empty] | 0 | 28.53 | 28 | 1.6148 | 1.4598 | 1.0495 | 0.92308 | 0.53671 | 33.2358
04/25/10 | 18:01 | 0 | 19.724 | 0 | 0 | 0 | 58.219 | 40.679 | 29.224 | 30.406 | 22.506 | 26.985 | 17.057 | 0 | 0 | 54.803 | 53.61 | 43.405 | 24.045 | 0 | 0 | 52.534 | 32.996 | [5 empty] | 0 | 27.813 | 29 | 1.6294 | 1.4736 | 1.0501 | 0.92308 | 0.55055 | 33.7882
04/25/10 | 18:02 | 0 | 19.749 | 0 | 0 | 0 | 57.546 | 40.561 | 29.202 | 30.381 | 22.121 | 26.936 | 17.082 | 0 | 0 | 54.779 | 53.589 | 43.405 | 24.045 | 0 | 0 | 52.511 | 32.996 | [5 empty] | 0 | 27.165 | 30 | 1.6221 | 1.4667 | 1.0498 | 0.92308 | 0.54363 | 33.5132
04/25/10 | 18:03 | 0 | 19.749 | 0 | 0 | 0 | 56.83 | 40.444 | 29.177 | 30.335 | 21.517 | 26.936 | 16.959 | 0 | 0 | 54.782 | 53.589 | 43.36 | 24.045 | 0 | 0 | 52.557 | 32.996 | [5 empty] | 0 | 26.495 | 31 | 1.6579 | 1.5007 | 1.0513 | 0.92308 | 0.57767 | 34.8428
04/25/10 | 18:04 | 0 | 19.749 | 0 | 0 | 0 | 49.806 | 41.315 | 29.106 | 30.479 | 22.601 | 26.792 | 17.155 | 0 | 0 | 54.735 | 53.589 | 43.36 | 24.07 | 0 | 0 | 52.557 | 32.996 | [5 empty] | 0 | 19.327 | 32 | 1.6009 | 1.4465 | 1.0489 | 0.92308 | 0.52342 | 32.696
04/25/10 | 18:05 | 0 | 19.774 | 0 | 0 | 0 | 44.346 | 42.09 | 28.871 | 30.389 | 22.103 | 26.679 | 17.213 | 0 | 0 | 54.744 | 53.666 | 43.413 | 24.102 | 0 | 0 | 52.588 | 33.003 | [5 empty] | 0 | 13.957 | 33 | 1.584 | 1.4304 | 1.0483 | 0.92308 | 0.50736 | 32.0311
04/25/10 | 18:06 | 0 | 19.774 | 0 | 1 | 0 | 40.375 | 42.537 | 28.839 | 29.996 | 35.158 | 26.6 | 17.107 | 0 | 0 | 54.735 | 53.612 | 43.36 | 24.07 | 0 | 0 | 52.534 | 32.972 | [5 empty] | 0 | 10.379 | 34 | 1.6148 | 1.4598 | 1.0495 | 0.92308 | 0.53671 | 33.2358
04/25/10 | 18:07 | 0 | 19.774 | 0 | 1 | 0 | 50.013 | 43.006 | 28.792 | 29.707 | 24.215 | 26.576 | 17.18 | 0 | 0 | 54.714 | 53.566 | 43.405 | 24.07 | 0 | 0 | 52.534 | 32.948 | [5 empty] | 0 | 20.306 | 35 | 1.5936 | 1.4396 | 1.0487 | 0.92308 | 0.5165 | 32.4112
04/25/10 | 18:08 | 0 | 19.749 | 0 | 0 | 0 | 66.268 | 45.495 | 28.358 | 29.538 | 22.65 | 26.505 | 17.255 | 0 | 0 | 54.714 | 53.589 | 43.405 | 24.094 | 0 | 0 | 52.513 | 32.996 | [5 empty] | 0 | 36.73 | 36 | 1.5717 | 1.4188 | 1.0478 | 0.92308 | 0.49574 | 31.5407
04/25/10 | 18:09 | 0 | 19.774 | 0 | 1 | 0 | 56.964 | 47.88 | 27.589 | 29.418 | 22.287 | 26.431 | 17.205 | 1 | 0 | 54.667 | 53.612 | 43.382 | 24.07 | 0 | 0 | 52.581 | 32.972 | [5 empty] | 0 | 27.546 | 37 | 1.5863 | 1.4327 | 1.0484 | 0.92308 | 0.50958 | 32.1237
04/25/10 | 18:10 | 0 | 19.774 | 0 | 0 | 0 | 46.435 | 47.192 | 27.105 | 29.226 | 22.65 | 26.311 | 17.255 | 0 | 0 | 54.667 | 53.566 | 43.382 | 24.07 | 0 | 0 | 52.581 | 32.972 | [5 empty] | 0 | 17.209 | 38 | 1.5717 | 1.4188 | 1.0478 | 0.92308 | 0.49574 | 31.5407
04/25/10 | 18:11 | 0 | 19.749 | 0 | 1 | 0 | 39.834 | 44.853 | 26.721 | 29.057 | 21.853 | 26.215 | 17.303 | 0 | 0 | 54.667 | 53.589 | 43.36 | 24.07 | 0 | 0 | 52.581 | 32.926 | [5 empty] | 0 | 10.777 | 39 | 1.5578 | 1.4055 | 1.0472 | 0.92308 | 0.48245 | 30.9708
04/25/10 | 18:12 | 0 | 19.749 | 0 | 0 | 0 | 36.122 | 44.322 | 26.527 | 28.792 | 21.302 | 26.142 | 17.18 | 0 | 0 | 54.667 | 53.566 | 43.312 | 24.045 | 0 | 0 | 52.581 | 32.948 | [5 empty] | 0 | 7.33 | 40 | 1.5936 | 1.4396 | 1.0487 | 0.92308 | 0.5165 | 32.4112
04/25/10 | 18:13 | 0 | 19.774 | 0 | 1 | 0 | 34.053 | 48.179 | 26.407 | 28.574 | 21.493 | 26.117 | 17.155 | 0 | 0 | 54.667 | 53.566 | 43.336 | 24.094 | 0 | 0 | 52.557 | 32.972 | [5 empty] | 0 | 5.479 | 41 | 1.6009 | 1.4465 | 1.0489 | 0.92308 | 0.52342 | 32.696
04/25/10 | 18:14 | 0 | 19.774 | 0 | 0 | 0 | 32.761 | 52.443 | 26.407 | 28.143 | 21.277 | 25.997 | 17.255 | 0 | 0 | 54.691 | 53.566 | 43.36 | 24.07 | 0 | 0 | 52.513 | 32.948 | [5 empty] | 0 | 4.618 | 42 | 1.5717 | 1.4188 | 1.0478 | 0.92308 | 0.49574 | 31.5407
04/25/10 | 18:15 | 0 | 19.774 | 0 | 1 | 0 | 31.899 | 51.596 | 26.431 | 27.733 | 21.588 | 25.951 | 17.255 | 0 | 0 | 54.667 | 53.545 | 43.312 | 24.07 | 0 | 0 | 52.49 | 32.902 | [5 empty] | 0 | 4.166 | 43 | 1.5717 | 1.4188 | 1.0478 | 0.92308 | 0.49574 | 31.5407
04/25/10 | 18:16 | 0 | 19.742 | 0 | 0 | 0 | 31.242 | 47.255 | 26.495 | 27.267 | 21.726 | 25.821 | 17.074 | 0 | 0 | 54.684 | 53.514 | 43.305 | 24.038 | 0 | 0 | 52.483 | 32.847 | [5 empty] | 0 | 3.975 | 44 | 1.6245 | 1.4689 | 1.0499 | 0.92308 | 0.54584 | 33.6015
04/25/10 | 18:17 | 0 | 19.724 | 0 | 0 | 0 | 30.815 | 42.724 | 26.647 | 26.985 | 34.029 | 25.806 | 17.205 | 0 | 0 | 54.714 | 53.545 | 43.312 | 24.045 | 0 | 0 | 52.534 | 32.902 | [5 empty] | 0 | 3.83 | 45 | 1.5863 | 1.4327 | 1.0484 | 0.92308 | 0.50958 | 32.1237
04/25/10 | 18:18 | 0 | 19.774 | 0 | 1 | 0 | 47.675 | 39.105 | 26.625 | 26.77 | 23.226 | 25.757 | 17.057 | 1 | 0 | 54.714 | 53.545 | 43.312 | 24.045 | 0 | 0 | 52.513 | 32.926 | [5 empty] | 0 | 20.905 | 46 | 1.6294 | 1.4736 | 1.0501 | 0.92308 | 0.55055 | 33.7882
04/25/10 | 18:19 | 0 | 19.774 | 0 | 1 | 0 | 56.426 | 36.45 | 26.647 | 26.576 | 22.121 | 25.732 | 17.082 | 0 | 0 | 54.714 | 53.545 | 43.288 | 24.023 | 0 | 0 | 52.466 | 32.926 | [5 empty] | 0 | 29.85 | 47 | 1.6221 | 1.4667 | 1.0498 | 0.92308 | 0.54363 | 33.5132
04/25/10 | 18:20 | 0 | 19.749 | 0 | 0 | 0 | 58.064 | 34.665 | 26.647 | 26.551 | 21.782 | 25.708 | 16.981 | 0 | 0 | 54.691 | 53.545 | 43.24 | 24.07 | 0 | 0 | 52.466 | 32.902 | [5 empty] | 0 | 31.513 | 48 | 1.6515 | 1.4947 | 1.051 | 0.92308 | 0.57158 | 34.6092
04/25/10 | 18:21 | 0 | 19.774 | 0 | 1 | 0 | 49.302 | 33.488 | 26.647 | 26.551 | 21.373 | 25.661 | 16.981 | 0 | 0 | 54.691 | 53.521 | 43.24 | 24.07 | 0 | 0 | 52.49 | 32.926 | [5 empty] | 0 | 22.751 | 49 | 1.6515 | 1.4947 | 1.051 | 0.92308 | 0.57158 | 34.6092
04/25/10 | 18:22 | 0 | 19.797 | 0 | 0 | 0 | 39.786 | 33.23 | 26.625 | 26.551 | 20.868 | 25.637 | 16.933 | 1 | 0 | 54.691 | 53.498 | 43.171 | 24.045 | 0 | 0 | 52.443 | 32.948 | [5 empty] | 0 | 13.235 | 50 | 1.6655 | 1.5079 | 1.0516 | 0.92308 | 0.58487 | 35.1165
04/25/10 | 18:23 | 0 | 19.832 | 0 | 1 | 0 | 34.557 | 36.696 | 26.586 | 26.539 | 20.708 | 25.671 | 16.991 | 0 | 0 | 54.658 | 53.533 | 43.207 | 24.058 | 0 | 0 | 52.41 | 32.96 | [5 empty] | 0 | 8.018 | 51 | 1.6486 | 1.4919 | 1.0509 | 0.92308 | 0.56881 | 34.5024
04/25/10 | 18:24 | 0 | 19.784 | 0 | 0 | 0 | 31.887 | 43.63 | 26.466 | 26.586 | 21.238 | 25.647 | 16.969 | 0 | 0 | 54.611 | 53.533 | 43.135 | 24.08 | 0 | 0 | 52.434 | 32.936 | [5 empty] | 0 | 5.301 | 52 | 1.655 | 1.498 | 1.0511 | 0.92308 | 0.5749 | 34.7368
04/25/10 | 18:25 | 0 | 19.754 | 0 | 1 | 0 | 30.315 | 48.62 | 26.365 | 26.581 | 20.728 | 25.546 | 16.913 | 0 | 0 | 54.56 | 53.482 | 43.154 | 24.004 | 0 | 0 | 52.312 | 32.931 | [5 empty] | 0 | 3.734 | 53 | 1.6713 | 1.5135 | 1.0518 | 0.92308 | 0.5904 | 35.3253
04/25/10 | 18:26 | 0 | 19.754 | 0 | 0 | 0 | 29.447 | 48.347 | 26.245 | 26.581 | 20.463 | 25.593 | 17.037 | 0 | 0 | 54.513 | 53.461 | 43.154 | 24.05 | 0 | 0 | 52.268 | 32.907 | [5 empty] | 0 | 2.866 | 54 | 1.6352 | 1.4792 | 1.0503 | 0.92308 | 0.55608 | 34.0064
04/25/10 | 18:27 | 0 | 19.777 | 0 | 1 | 0 | 28.822 | 43.554 | 26.171 | 26.532 | 20.365 | 25.521 | 16.961 | 0 | 0 | 54.537 | 53.461 | 43.202 | 24.05 | 0 | 0 | 52.268 | 32.907 | [5 empty] | 0 | 2.29 | 55 | 1.6574 | 1.5002 | 1.0512 | 0.92308 | 0.57712 | 34.8216
04/25/10 | 18:28 | 1 | 19.784 | 0 | 1 | 0 | 28.466 | 38.483 | 26.176 | 26.515 | 31.693 | 25.502 | 17.016 | 0 | 0 | 54.565 | 53.51 | 43.183 | 24.033 | 0 | 0 | 52.34 | 32.912 | [5 empty] | 19.784 | 1.951 | 56 | 1.6413 | 1.485 | 1.0506 | 0.92308 | 0.56189 | 34.2339
04/25/10 | 18:29 | 0 | 19.777 | 0 | 0 | 0 | 47.038 | 34.859 | 26.1 | 26.365 | 22.486 | 25.426 | 16.888 | 0 | 0 | 54.513 | 53.461 | 43.13 | 24.028 | 0 | 0 | 52.336 | 32.883 | [5 empty] | 0 | 20.673 | 57 | 1.6786 | 1.5204 | 1.0521 | 0.92308 | 0.59732 | 35.5844
04/25/10 | 18:30 | 0 | 19.777 | 0 | 1 | 0 | 66.323 | 32.579 | 26.147 | 26.316 | 21.449 | 25.426 | 16.838 | 1 | 0 | 54.492 | 53.437 | 43.154 | 24.004 | 0 | 0 | 52.312 | 32.883 | [5 empty] | 0 | 40.007 | 58 | 1.6932 | 1.5342 | 1.0527 | 0.92308 | 0.61116 | 36.0958
04/25/10 | 18:31 | 0 | 19.777 | 0 | 1 | 0 | 51.395 | 31.134 | 26.245 | 26.22 | 20.728 | 25.472 | 16.838 | 0 | 0 | 54.513 | 53.437 | 43.106 | 24.028 | 0 | 0 | 52.312 | 32.883 | [5 empty] | 0 | 25.175 | 59 | 1.6932 | 1.5342 | 1.0527 | 0.92308 | 0.61116 | 36.0958
04/25/10 | 18:32 | 0 | 19.777 | 0 | 1 | 0 | 40.004 | 30.435 | 26.267 | 26.147 | 25.762 | 25.472 | 16.939 | 0 | 0 | 52.702 | 53.092 | 43.224 | 24.004 | 5 | 0 | 55.34 | 21.858 | [5 empty] | 0 | 13.857 | 60 | 1.6638 | 1.5063 | 1.0515 | 0.92308 | 0.58321 | 35.0535
04/25/10 | 18:33 | 0 | 19.802 | 0 | 14 | 0 | 49.859 | 30.555 | 29.013 | 44.094 | 49.241 | 25.521 | 16.888 | 0 | 0 | 50.065 | 52.52 | 46.006 | 23.955 | 0 | 0 | 56.119 | 18.864 | [5 empty] | 0 | 5.765 | 61 | 1.6786 | 1.5204 | 1.0521 | 0.92308 | 0.59732 | 35.5844
04/25/10 | 18:34 | 1 | 19.777 | 0 | 15 | 0 | 60.223 | 30.555 | 35.562 | 50.478 | 57.128 | 25.568 | 16.74 | 2 | 0 | 59.595 | 52.06 | 52.13 | 24.004 | 0 | 0 | 56.165 | 18.839 | [5 empty] | 19.777 | 9.745 | 62 | 1.7217 | 1.5614 | 1.0538 | 0.92308 | 0.63829 | 37.073
04/25/10 | 18:35 | 1 | 19.777 | 0 | 14 | 0 | 67.577 | 30.58 | 40.992 | 56.028 | 58.048 | 25.713 | 16.765 | 1 | 0 | 67.174 | 52.268 | 56.681 | 24.004 | 0 | 0 | 56.096 | 23.979 | [5 empty] | 19.777 | 11.549 | 63 | 1.7144 | 1.5544 | 1.0535 | 0.92308 | 0.63137 | 36.8268
04/25/10 | 18:36 | 1 | 19.767 | 0 | 15 | 1 | 71.412 | 30.546 | 44.367 | 59.652 | 58.87 | 25.678 | 16.853 | 1 | 1 | 71.193 | 52.992 | 59.766 | 23.945 | 0 | 0 | 55.904 | 28.957 | [5 empty] | 19.767 | 11.76 | 64 | 1.6888 | 1.5301 | 1.0525 | 0.92308 | 0.60701 | 35.9433
04/25/10 | 18:37 | 1 | 19.767 | 1 | 14 | 0 | 73.06 | 30.546 | 46.249 | 61.873 | 60.752 | 25.727 | 16.863 | 0 | 0 | 73.004 | 54.103 | 61.859 | 24.004 | 0 | 0 | 55.844 | 32.72 | [5 empty] | 19.767 | 11.187 | 0 | 1.6859 | 1.5273 | 1.0524 | 0.92308 | 0.60424 | 35.8412
04/25/10 | 18:38 | 1 | 19.792 | 0 | 15 | 0 | 73.807 | 30.57 | 47.579 | 63.24 | 63.016 | 25.656 | 16.878 | 0 | 0 | 73.807 | 55.169 | 63.151 | 24.016 | 0 | 0 | 55.834 | 35.483 | [5 empty] | 19.792 | 10.567 | 1 | 1.6815 | 1.5232 | 1.1461 | 1.0169 | 0.50622 | 30.1048
04/25/10 | 18:39 | 0 | 19.827 | 0 | 9 | 0 | 73.992 | 38.923 | 44.47 | 64.148 | 54.95 | 25.666 | 16.813 | 0 | 0 | 74.015 | 56.277 | 63.879 | 24.075 | 0 | 0 | 56.051 | 37.538 | [5 empty] | 0 | 9.844 | 2 | 1.7005 | 1.5412 | 1.1469 | 1.0169 | 0.52421 | 30.8278
04/25/10 | 18:40 | 0 | 19.792 | 0 | 0 | 0 | 72.863 | 61.044 | 32.159 | 63.847 | 43.544 | 25.583 | 16.778 | 1 | 0 | 71.522 | 56.985 | 62.007 | 24.09 | 0 | 0 | 56.245 | 37.973 | [5 empty] | 0 | 9.016 | 3 | 1.7106 | 1.5508 | 1.1473 | 1.0169 | 0.5339 | 31.2105
04/25/10 | 18:41 | 0 | 19.792 | 0 | 1 | 0 | 69.722 | 67.788 | 28.569 | 63.262 | 37.739 | 25.632 | 16.778 | 0 | 0 | 68.973 | 57.366 | 57.681 | 24.09 | 0 | 0 | 56.56 | 37.88 | [5 empty] | 0 | 6.46 | 4 | 1.7106 | 1.5508 | 1.1473 | 1.0169 | 0.5339 | 31.2105
04/25/10 | 18:42 | 0 | 19.827 | 0 | 1 | 0 | 67.108 | 69.753 | 27.353 | 61.592 | 34.739 | 25.713 | 16.664 | 0 | 0 | 67.128 | 57.69 | 53.804 | 24.099 | 0 | 0 | 56.816 | 37.679 | [5 empty] | 0 | 5.516 | 5 | 1.7438 | 1.5824 | 1.1486 | 1.0169 | 0.56546 | 32.4258
04/25/10 | 18:43 | 0 | 19.754 | 0 | 0 | 0 | 65.154 | 70.059 | 26.824 | 52.107 | 32.79 | 25.715 | 16.642 | 0 | 0 | 65.716 | 57.824 | 50.891 | 24.102 | 0 | 0 | 56.928 | 37.349 | [5 empty] | 0 | 13.047 | 6 | 1.7502 | 1.5885 | 1.1489 | 1.0169 | 0.57155 | 32.6551
04/25/10 | 18:44 | 0 | 19.787 | 0 | 0 | 0 | 64.401 | 69.737 | 26.831 | 48.949 | 30.202 | 25.674 | 16.526 | 0 | 0 | 64.871 | 57.966 | 48.972 | 24.134 | 0 | 0 | 57.092 | 37.076 | [5 empty] | 0 | 15.452 | 7 | 1.784 | 1.6206 | 1.1502 | 1.0169 | 0.60365 | 33.8366
04/25/10 | 18:45 | 0 | 19.754 | 0 | 0 | 0 | 63.922 | 69.223 | 26.873 | 48.989 | 29.955 | 25.62 | 16.471 | 0 | 0 | 64.125 | 58.071 | 47.474 | 24.126 | 0 | 0 | 57.128 | 36.739 | [5 empty] | 0 | 14.933 | 8 | 1.8 | 1.6358 | 1.1509 | 1.0169 | 0.61888 | 34.3813
04/25/10 | 18:46 | 0 | 19.754 | 0 | 0 | 0 | 63.475 | 68.411 | 27.088 | 49.033 | 28.486 | 25.571 | 16.272 | 0 | 0 | 63.63 | 58.137 | 46.419 | 24.197 | 0 | 0 | 57.174 | 36.409 | [5 empty] | 0 | 14.442 | 9 | 1.858 | 1.6909 | 1.1532 | 1.0169 | 0.67396 | 36.2736
04/25/10 | 18:47 | 0 | 19.779 | 0 | 0 | 0 | 63.002 | 67.308 | 27.378 | 48.895 | 27.378 | 25.546 | 16.272 | 0 | 0 | 63.272 | 58.183 | 45.595 | 24.173 | 0 | 0 | 57.197 | 36.105 | [5 empty] | 0 | 14.107 | 10 | 1.858 | 1.6909 | 1.1532 | 1.0169 | 0.67396 | 36.2736
04/25/10 | 18:48 | 0 | 19.812 | 0 | 0 | 0 | 62.539 | 66.081 | 27.699 | 48.697 | 26.711 | 25.531 | 16.255 | 0 | 0 | 62.989 | 58.258 | 44.937 | 24.205 | 0 | 0 | 57.27 | 35.878 | [5 empty] | 0 | 13.842 | 11 | 1.8629 | 1.6956 | 1.1534 | 1.0169 | 0.67867 | 36.4298
04/25/10 | 18:49 | 0 | 19.804 | 0 | 0 | 0 | 61.95 | 64.864 | 27.858 | 48.3 | 25.835 | 25.499 | 15.777 | 0 | 0 | 62.69 | 58.272 | 44.305 | 24.148 | 0 | 0 | 57.309 | 35.565 | [5 empty] | 0 | 13.65 | 12 | 2.0021 | 1.8279 | 1.1591 | 1.0169 | 0.81098 | 40.5056
04/25/10 | 18:50 | 0 | 19.812 | 0 | 0 | 0 | 61.441 | 63.794 | 28.059 | 47.917 | 25.264 | 25.553 | 15.86 | 0 | 0 | 62.45 | 58.347 | 43.891 | 24.254 | 0 | 0 | 57.338 | 35.359 | [5 empty] | 0 | 13.524 | 13 | 1.978 | 1.805 | 1.1581 | 1.0169 | 0.788 | 39.839
04/25/10 | 18:51 | 0 | 19.812 | 0 | 0 | 0 | 60.88 | 62.763 | 28.204 | 47.437 | 24.71 | 25.507 | 15.835 | 1 | 0 | 62.247 | 58.37 | 43.492 | 24.205 | 0 | 0 | 57.293 | 35.172 | [5 empty] | 0 | 13.443 | 14 | 1.9852 | 1.8119 | 1.1584 | 1.0169 | 0.79492 | 40.0415
04/25/10 | 18:52 | 0 | 19.812 | 0 | 0 | 0 | 60.364 | 61.731 | 28.324 | 46.886 | 25.578 | 25.482 | 15.787 | 0 | 0 | 62.092 | 58.347 | 43.303 | 24.278 | 0 | 0 | 57.293 | 34.959 | [5 empty] | 0 | 13.478 | 15 | 1.9992 | 1.8252 | 1.159 | 1.0169 | 0.80821 | 40.4261
04/25/10 | 18:53 | 0 | 19.804 | 0 | 0 | 0 | 59.102 | 62.083 | 28.268 | 46.305 | 24.126 | 25.45 | 15.654 | 0 | 0 | 61.882 | 58.363 | 43.116 | 24.3 | 0 | 0 | 57.27 | 34.749 | [5 empty] | 0 | 12.797 | 16 | 2.038 | 1.862 | 1.1605 | 1.0169 | 0.84502 | 41.4643
04/25/10 | 18:54 | 0 | 19.779 | 0 | 1 | 0 | 58.63 | 63.495 | 27.378 | 41.556 | 23.982 | 25.475 | 15.679 | 0 | 0 | 61.724 | 58.363 | 42.989 | 24.246 | 0 | 0 | 57.263 | 34.577 | [5 empty] | 0 | 17.074 | 17 | 2.0307 | 1.8551 | 1.1602 | 1.0169 | 0.8381 | 41.2722
04/25/10 | 18:55 | 0 | 19.837 | 0 | 1 | 0 | 60.522 | 63.055 | 27.988 | 35.1 | 23.771 | 25.553 | 15.712 | 0 | 0 | 61.599 | 58.393 | 42.879 | 24.3 | 0 | 0 | 57.227 | 34.467 | [5 empty] | 0 | 25.422 | 18 | 2.0211 | 1.8459 | 1.1598 | 1.0169 | 0.82897 | 41.0164
04/25/10 | 18:56 | 0 | 19.804 | 0 | 0 | 0 | 59.169 | 61.613 | 28.486 | 31.134 | 22.535 | 25.571 | 15.754 | 0 | 0 | 61.412 | 58.363 | 42.824 | 24.269 | 0 | 0 | 57.197 | 34.318 | [5 empty] | 0 | 28.035 | 19 | 2.0088 | 1.8343 | 1.1594 | 1.0169 | 0.81734 | 40.6874
04/25/10 | 18:57 | 0 | 19.804 | 0 | 0 | 0 | 58.363 | 60.962 | 28.606 | 30.004 | 22.92 | 25.595 | 15.581 | 0 | 0 | 61.209 | 58.34 | 42.731 | 24.222 | 0 | 0 | 57.22 | 34.201 | [5 empty] | 0 | 28.359 | 20 | 2.0592 | 1.8822 | 1.1614 | 1.0169 | 0.86523 | 42.0175
04/25/10 | 18:58 | 0 | 19.812 | 0 | 0 | 0 | 57.877 | 60.588 | 28.734 | 29.938 | 22.567 | 25.578 | 15.465 | 0 | 0 | 61.149 | 58.436 | 42.717 | 24.3 | 0 | 0 | 57.227 | 34.139 | [5 empty] | 0 | 27.939 | 21 | 2.093 | 1.9143 | 1.1628 | 1.0169 | 0.89734 | 42.8735
04/25/10 | 18:59 | 0 | 19.812 | 0 | 0 | 0 | 57.382 | 60.164 | 28.709 | 30.082 | 22.807 | 25.602 | 15.639 | 0 | 0 | 61.038 | 58.436 | 42.693 | 24.325 | 0 | 0 | 57.204 | 34.019 | [5 empty] | 0 | 27.3 | 22 | 2.0423 | 1.8661 | 1.1607 | 1.0169 | 0.84918 | 41.5789
04/25/10 | 19:00 | 0 | 19.812 | 0 | 0 | 0 | 56.889 | 59.691 | 28.829 | 30.156 | 22.976 | 25.553 | 15.762 | 0 | 0 | 60.903 | 58.393 | 42.669 | 24.278 | 0 | 0 | 57.158 | 33.95 | [5 empty] | 0 | 26.733 | 23 | 2.0065 | 1.8321 | 1.1593 | 1.0169 | 0.81513 | 40.6243
04/25/10 | 19:01 | 0 | 19.779 | 0 | 0 | 0 | 56.343 | 59.125 | 28.846 | 30.293 | 22.559 | 25.475 | 15.631 | 0 | 0 | 60.784 | 58.363 | 42.614 | 24.269 | 0 | 0 | 57.158 | 33.878 | [5 empty] | 0 | 26.05 | 24 | 2.0447 | 1.8683 | 1.1608 | 1.0169 | 0.85139 | 41.6398
04/25/10 | 19:02 | 0 | 19.812 | 0 | 0 | 0 | 55.897 | 58.548 | 28.927 | 30.541 | 23.072 | 25.507 | 15.639 | 0 | 0 | 60.702 | 58.393 | 42.621 | 24.349 | 0 | 0 | 57.115 | 33.809 | [5 empty] | 0 | 25.356 | 25 | 2.0423 | 1.8661 | 1.1607 | 1.0169 | 0.84918 | 41.5789
04/25/10 | 19:03 | 0 | 19.825 | 0 | 0 | 0 | 55.405 | 57.932 | 28.964 | 30.747 | 21.566 | 25.495 | 15.601 | 0 | 0 | 60.622 | 58.404 | 42.633 | 24.337 | 0 | 0 | 57.081 | 33.773 | [5 empty] | 0 | 24.658 | 26 | 2.0534 | 1.8766 | 1.1612 | 1.0169 | 0.85969 | 41.8671
04/25/10 | 19:04 | 0 | 19.792 | 0 | 0 | 0 | 54.915 | 57.252 | 28.883 | 30.955 | 22.667 | 25.487 | 15.568 | 0 | 0 | 60.504 | 58.374 | 42.602 | 24.33 | 0 | 0 | 57.051 | 33.672 | [5 empty] | 0 | 23.96 | 27 | 2.063 | 1.8858 | 1.1615 | 1.0169 | 0.86883 | 42.1148
04/25/10 | 19:05 | 0 | 19.792 | 0 | 0 | 0 | 54.411 | 56.581 | 28.932 | 31.1 | 21.704 | 25.438 | 15.568 | 0 | 0 | 60.346 | 58.329 | 42.556 | 24.234 | 0 | 0 | 57.028 | 33.625 | [5 empty] | 0 | 23.311 | 28 | 2.063 | 1.8858 | 1.1615 | 1.0169 | 0.86883 | 42.1148
04/25/10 | 19:06 | 0 | 19.825 | 0 | 0 | 0 | 53.157 | 56.811 | 28.915 | 30.962 | 21.086 | 25.421 | 15.724 | 0 | 0 | 60.376 | 58.404 | 42.657 | 24.362 | 0 | 0 | 57.081 | 33.586 | [5 empty] | 0 | 22.195 | 29 | 2.0176 | 1.8426 | 1.1597 | 1.0169 | 0.82565 | 40.9229
04/25/10 | 19:07 | 0 | 19.799 | 0 | 1 | 0 | 50.291 | 55.932 | 28.77 | 29.516 | 20.652 | 25.421 | 15.528 | 0 | 0 | 60.287 | 58.425 | 42.609 | 24.362 | 0 | 0 | 56.992 | 33.538 | [5 empty] | 0 | 20.775 | 30 | 2.0746 | 1.8968 | 1.162 | 1.0169 | 0.8799 | 42.4121
04/25/10 | 19:08 | 0 | 19.799 | 0 | 1 | 0 | 47.539 | 54.236 | 29.494 | 28.361 | 21.037 | 25.396 | 15.651 | 0 | 0 | 60.218 | 58.404 | 42.609 | 24.362 | 0 | 0 | 56.969 | 33.491 | [5 empty] | 0 | 19.178 | 31 | 2.0388 | 1.8628 | 1.1606 | 1.0169 | 0.84585 | 41.4873
04/25/10 | 19:09 | 1 | 19.774 | 0 | 0 | 0 | 43.48 | 53.776 | 29.759 | 27.902 | 30.239 | 25.421 | 15.528 | 0 | 0 | 60.152 | 58.404 | 42.633 | 24.386 | 0 | 0 | 56.969 | 33.414 | [5 empty] | 19.774 | 15.578 | 32 | 2.0746 | 1.8968 | 1.162 | 1.0169 | 0.8799 | 42.4121
04/25/10 | 19:10 | 0 | 19.825 | 0 | 1 | 0 | 42.609 | 53.295 | 29.325 | 27.902 | 28.555 | 25.374 | 15.626 | 0 | 0 | 60.106 | 58.381 | 42.609 | 24.386 | 0 | 0 | 56.923 | 33.373 | [5 empty] | 0 | 14.707 | 33 | 2.0461 | 1.8697 | 1.1609 | 1.0169 | 0.85277 | 41.6778
04/25/10 | 19:11 | 0 | 19.792 | 0 | 0 | 0 | 61.67 | 51.659 | 28.689 | 28.184 | 21.414 | 25.342 | 15.37 | 0 | 0 | 60.033 | 58.329 | 42.556 | 24.379 | 0 | 0 | 56.848 | 33.273 | [5 empty] | 0 | 33.486 | 34 | 2.1207 | 1.9406 | 1.1639 | 1.0169 | 0.92363 | 43.5542
04/25/10 | 19:12 | 0 | 19.792 | 0 | 1 | 0 | 58.911 | 49.642 | 27.969 | 28.689 | 21.029 | 25.365 | 15.518 | 0 | 0 | 59.899 | 58.374 | 42.578 | 24.401 | 0 | 0 | 56.848 | 33.225 | [5 empty] | 0 | 30.222 | 35 | 2.0776 | 1.8996 | 1.1621 | 1.0169 | 0.88267 | 42.4859
04/25/10 | 19:13 | 0 | 19.792 | 0 | 1 | 0 | 45.308 | 47.073 | 27.461 | 29.074 | 20.716 | 25.293 | 15.445 | 0 | 0 | 59.808 | 58.26 | 42.556 | 24.379 | 0 | 0 | 56.848 | 33.201 | [5 empty] | 0 | 16.234 | 36 | 2.0988 | 1.9198 | 1.163 | 1.0169 | 0.90287 | 43.0183
04/25/10 | 19:14 | 0 | 19.825 | 0 | 0 | 0 | 37.768 | 44.902 | 27.132 | 29.084 | 20.556 | 25.35 | 15.551 | 0 | 0 | 59.771 | 58.358 | 42.587 | 24.411 | 0 | 0 | 56.9 | 33.208 | [5 empty] | 0 | 8.684 | 37 | 2.0679 | 1.8905 | 1.1617 | 1.0169 | 0.87353 | 42.2416
04/25/10 | 19:15 | 0 | 19.85 | 0 | 1 | 0 | 34.103 | 47.196 | 26.819 | 28.795 | 20.169 | 25.374 | 15.428 | 0 | 0 | 59.659 | 58.313 | 42.587 | 24.386 | 0 | 0 | 56.834 | 33.163 | [5 empty] | 0 | 5.308 | 38 | 2.1038 | 1.9245 | 1.1632 | 1.0169 | 0.90758 | 43.1407
04/25/10 | 19:16 | 0 | 19.767 | 0 | 1 | 0 | 32.353 | 52.508 | 26.522 | 28.135 | 20.159 | 25.318 | 15.445 | 0 | 0 | 59.538 | 58.283 | 42.556 | 24.354 | 0 | 0 | 56.804 | 33.132 | [5 empty] | 0 | 4.218 | 39 | 2.0988 | 1.9198 | 1.163 | 1.0169 | 0.90287 | 43.0183
04/25/10 | 19:17 | 0 | 19.825 | 0 | 0 | 0 | 31.566 | 51.185 | 26.529 | 27.687 | 20.023 | 25.35 | 15.453 | 0 | 0 | 59.433 | 58.29 | 42.54 | 24.411 | 0 | 0 | 56.788 | 33.163 | [5 empty] | 0 | 3.879 | 40 | 2.0965 | 1.9176 | 1.1629 | 1.0169 | 0.90066 | 42.9605
04/25/10 | 19:18 | 0 | 19.792 | 0 | 1 | 0 | 31.051 | 45.147 | 26.402 | 27.172 | 20.011 | 25.269 | 15.619 | 0 | 0 | 59.292 | 58.24 | 42.508 | 24.33 | 0 | 0 | 56.736 | 33.084 | [5 empty] | 0 | 3.879 | 41 | 2.0481 | 1.8717 | 1.1609 | 1.0169 | 0.85471 | 41.731
04/25/10 | 19:19 | 0 | 19.825 | 0 | 1 | 0 | 30.673 | 39.789 | 26.36 | 26.843 | 20.242 | 25.301 | 15.551 | 0 | 0 | 59.21 | 58.269 | 42.587 | 24.386 | 0 | 0 | 56.766 | 33.07 | [5 empty] | 0 | 3.83 | 42 | 2.0679 | 1.8905 | 1.1617 | 1.0169 | 0.87353 | 42.2416
04/25/10 | 19:20 | 0 | 19.792 | 0 | 0 | 0 | 30.112 | 36.258 | 26.208 | 26.546 | 26.233 | 25.244 | 15.543 | 0 | 0 | 59.068 | 58.24 | 42.508 | 24.305 | 0 | 0 | 56.736 | 33.039 | [5 empty] | 0 | 3.566 | 43 | 2.0703 | 1.8927 | 1.1618 | 1.0169 | 0.87575 | 42.301
04/25/10 | 19:21 | 0 | 19.799 | 0 | 1 | 0 | 31.686 | 34.29 | 26.169 | 26.458 | 32.24 | 25.301 | 15.576 | 0 | 0 | 58.986 | 58.269 | 42.492 | 24.242 | 0 | 0 | 56.743 | 32.998 | [5 empty] | 0 | 5.228 | 44 | 2.0607 | 1.8836 | 1.1615 | 1.0169 | 0.86661 | 42.055
04/25/10 | 19:22 | 0 | 19.774 | 0 | 1 | 0 | 61.026 | 32.974 | 26.193 | 26.313 | 21.831 | 25.254 | 15.478 | 0 | 0 | 58.897 | 58.247 | 42.492 | 24.291 | 0 | 0 | 56.699 | 33.046 | [5 empty] | 0 | 34.713 | 45 | 2.0892 | 1.9107 | 1.1626 | 1.0169 | 0.89374 | 42.7789
04/25/10 | 19:23 | 0 | 19.729 | 0 | 0 | 0 | 58.226 | 32.002 | 26.076 | 26.149 | 20.099 | 25.161 | 15.382 | 0 | 0 | 58.765 | 58.203 | 42.425 | 24.293 | 0 | 0 | 56.656 | 32.955 | [5 empty] | 0 | 32.077 | 46 | 2.1172 | 1.9373 | 1.1637 | 1.0169 | 0.92031 | 43.4692
04/25/10 | 19:24 | 0 | 19.737 | 0 | 1 | 0 | 43.346 | 31.477 | 25.889 | 26.13 | 20.686 | 25.166 | 15.438 | 0 | 0 | 58.589 | 58.142 | 42.382 | 24.227 | 0 | 0 | 56.617 | 32.96 | [5 empty] | 0 | 17.216 | 47 | 2.1009 | 1.9218 | 1.1631 | 1.0169 | 0.90481 | 43.0688
04/25/10 | 19:25 | 0 | 19.737 | 0 | 1 | 0 | 35.263 | 34.323 | 25.84 | 26.13 | 19.784 | 25.215 | 15.488 | 0 | 0 | 58.589 | 58.297 | 42.43 | 24.251 | 0 | 0 | 56.617 | 32.96 | [5 empty] | 0 | 9.133 | 48 | 2.0863 | 1.9079 | 1.1625 | 1.0169 | 0.89097 | 42.706
04/25/10 | 19:26 | 0 | 19.706 | 0 | 1 | 0 | 31.423 | 45.731 | 25.666 | 26.027 | 19.903 | 25.186 | 15.407 | 0 | 0 | 58.45 | 58.18 | 42.377 | 24.318 | 0 | 0 | 56.521 | 32.931 | [5 empty] | 0 | 5.396 | 49 | 2.1099 | 1.9303 | 1.1634 | 1.0169 | 0.91339 | 43.2912
04/25/10 | 19:27 | 0 | 19.706 | 0 | 0 | 0 | 29.521 | 49.971 | 25.571 | 25.98 | 19.161 | 25.186 | 15.234 | 0 | 0 | 58.315 | 58.158 | 42.377 | 24.342 | 0 | 0 | 56.499 | 32.931 | [5 empty] | 0 | 3.541 | 50 | 2.1603 | 1.9782 | 1.1655 | 1.0169 | 0.96128 | 44.4983
04/25/10 | 19:28 | 0 | 19.729 | 0 | 1 | 0 | 28.582 | 44.14 | 25.546 | 25.86 | 19.309 | 25.137 | 15.211 | 0 | 0 | 58.292 | 58.135 | 42.449 | 24.342 | 0 | 0 | 56.476 | 32.931 | [5 empty] | 0 | 2.722 | 51 | 2.167 | 1.9846 | 1.1658 | 1.0169 | 0.96765 | 44.6546
04/25/10 | 19:29 | 0 | 19.706 | 0 | 1 | 0 | 28.003 | 37.89 | 25.472 | 25.715 | 19.261 | 25.087 | 15.234 | 0 | 0 | 58.203 | 58.114 | 42.425 | 24.293 | 0 | 0 | 56.476 | 32.862 | [5 empty] | 0 | 2.288 | 52 | 2.1603 | 1.9782 | 1.1655 | 1.0169 | 0.96128 | 44.4983
04/25/10 | 19:30 | 0 | 19.729 | 0 | 1 | 0 | 27.665 | 33.919 | 25.45 | 25.617 | 18.791 | 25.087 | 15.136 | 0 | 0 | 58.158 | 58.135 | 42.401 | 24.293 | 0 | 0 | 56.455 | 32.883 | [5 empty] | 0 | 2.048 | 53 | 2.1888 | 2.0054 | 1.1666 | 1.0169 | 0.98841 | 45.1575
04/25/10 | 19:31 | 0 | 19.754 | 0 | 0 | 0 | 27.4 | 31.713 | 25.426 | 25.45 | 18.273 | 25.041 | 15.161 | 0 | 0 | 58.114 | 58.114 | 42.401 | 24.293 | 0 | 0 | 56.432 | 32.862 | [5 empty] | 0 | 1.95 | 54 | 2.1815 | 1.9984 | 1.1663 | 1.0169 | 0.98149 | 44.991
04/25/10 | 19:32 | 0 | 19.724 | 0 | 1 | 0 | 27.635 | 30.359 | 25.372 | 25.347 | 31.154 | 25.034 | 14.932 | 1 | 0 | 58.064 | 58.041 | 42.396 | 24.264 | 0 | 0 | 56.359 | 32.785 | [5 empty] | 0 | 2.288 | 55 | 2.2482 | 2.0618 | 1.1691 | 1.0169 | 1.0449 | 46.476
04/25/10 | 19:33 | 0 | 19.699 | 0 | 1 | 0 | 51.045 | 29.54 | 25.517 | 25.301 | 21.059 | 25.034 | 14.957 | 0 | 0 | 57.975 | 58.064 | 42.324 | 24.239 | 0 | 0 | 56.359 | 32.761 | [5 empty] | 0 | 25.744 | 56 | 2.2409 | 2.0549 | 1.1688 | 1.0169 | 1.038 | 46.3181
04/25/10 | 19:34 | 0 | 19.754 | 0 | 0 | 0 | 66.163 | 28.991 | 25.74 | 25.352 | 20.023 | 24.992 | 15.038 | 0 | 0 | 57.98 | 58.046 | 42.377 | 24.222 | 0 | 0 | 56.41 | 32.814 | [5 empty] | 0 | 40.811 | 57 | 2.2173 | 2.0325 | 1.1678 | 1.0169 | 1.0155 | 45.7997
04/25/10 | 19:35 | 0 | 19.699 | 0 | 1 | 1 | 50.588 | 28.503 | 25.71 | 25.301 | 18.909 | 24.962 | 15.008 | 0 | 0 | 57.884 | 58.064 | 42.372 | 24.168 | 0 | 0 | 56.359 | 32.785 | [5 empty] | 0 | 25.287 | 58 | 2.2261 | 2.0408 | 1.1682 | 1.0169 | 1.0238 | 45.993
04/25/10 | 19:36 | 0 | 19.754 | 0 | 1 | 0 | 39.298 | 28.557 | 25.666 | 25.401 | 18.965 | 24.967 | 14.915 | 0 | 0 | 57.868 | 58.002 | 42.353 | 24.222 | 0 | 0 | 56.364 | 32.766 | [5 empty] | 0 | 13.897 | 0 | 2.2532 | 2.0665 | 1.1693 | 1.0169 | 1.0496 | 46.5827
04/25/10 | 19:37 | 0 | 19.724 | 0 | 0 | 0 | 33.371 | 32.213 | 25.588 | 25.396 | 19.058 | 24.938 | 14.784 | 0 | 0 | 57.772 | 57.952 | 42.303 | 24.168 | 0 | 0 | 56.359 | 32.692 | [5 empty] | 0 | 7.975 | 1 | 2.2913 | 2.1028 | 0.70431 | 0.55046 | 1.5523 | 67.7489
04/25/10 | 19:38 | 0 | 19.779 | 0 | 1 | 0 | 30.411 | 43.224 | 25.521 | 25.426 | 18.741 | 24.943 | 14.766 | 0 | 0 | 57.733 | 57.957 | 42.331 | 24.222 | 0 | 0 | 56.387 | 32.742 | [5 empty] | 0 | 4.985 | 2 | 2.2965 | 2.1078 | 0.70452 | 0.55046 | 1.5573 | 67.8112
04/25/10 | 19:39 | 0 | 19.749 | 0 | 1 | 0 | 28.817 | 49.096 | 25.443 | 25.372 | 17.994 | 24.913 | 14.761 | 0 | 0 | 57.683 | 57.929 | 42.348 | 24.168 | 0 | 0 | 56.359 | 32.692 | [5 empty] | 0 | 3.445 | 3 | 2.298 | 2.1092 | 0.70458 | 0.55046 | 1.5587 | 67.8285
04/25/10 | 19:40 | 0 | 19.754 | 0 | 0 | 0 | 27.932 | 45.065 | 25.426 | 25.352 | 18.47 | 24.823 | 14.937 | 1 | 0 | 57.688 | 57.957 | 42.425 | 24.222 | 0 | 0 | 56.41 | 32.697 | [5 empty] | 0 | 2.58 | 4 | 2.2467 | 2.0604 | 0.7025 | 0.55046 | 1.51 | 67.2074
04/25/10 | 19:41 | 0 | 19.749 | 0 | 1 | 0 | 27.444 | 38.87 | 25.421 | 25.252 | 18.688 | 24.867 | 14.932 | 0 | 0 | 57.637 | 57.929 | 42.396 | 24.215 | 0 | 0 | 56.337 | 32.692 | [5 empty] | 0 | 2.192 | 5 | 2.2482 | 2.0618 | 0.70256 | 0.55046 | 1.5114 | 67.2255
04/25/10 | 19:42 | 0 | 19.699 | 0 | 1 | 0 | 27.059 | 34.5 | 25.323 | 25.178 | 18.688 | 24.747 | 14.834 | 0 | 0 | 57.615 | 57.907 | 42.42 | 24.193 | 0 | 0 | 56.337 | 32.692 | [5 empty] | 0 | 1.881 | 6 | 2.2767 | 2.0889 | 0.70372 | 0.55046 | 1.5385 | 67.5743
04/25/10 | 19:43 | 1 | 19.737 | 0 | 0 | 0 | 26.976 | 31.816 | 25.384 | 25.119 | 30.276 | 24.806 | 14.92 | 0 | 0 | 57.628 | 57.92 | 42.432 | 24.156 | 0 | 0 | 56.327 | 32.704 | [5 empty] | 19.737 | 1.857 | 7 | 2.2517 | 2.0651 | 0.7027 | 0.55046 | 1.5147 | 67.2686
04/25/10 | 19:44 | 0 | 19.762 | 0 | 1 | 0 | 47.756 | 30.251 | 25.335 | 25.048 | 21.794 | 24.759 | 14.92 | 0 | 0 | 57.605 | 57.898 | 42.456 | 24.156 | 0 | 0 | 56.327 | 32.728 | [5 empty] | 0 | 22.708 | 8 | 2.2517 | 2.0651 | 0.7027 | 0.55046 | 1.5147 | 67.2686
04/25/10 | 19:45 | 0 | 19.754 | 0 | 1 | 0 | 64.862 | 29.231 | 25.281 | 25.016 | 19.334 | 24.727 | 14.814 | 0 | 0 | 57.576 | 57.891 | 42.425 | 24.099 | 0 | 0 | 56.298 | 32.649 | [5 empty] | 0 | 39.846 | 9 | 2.2826 | 2.0945 | 0.70395 | 0.55046 | 1.544 | 67.6444
04/25/10 | 19:46 | 0 | 19.787 | 0 | 0 | 0 | 51.47 | 28.589 | 25.335 | 24.999 | 18.477 | 24.71 | 14.97 | 0 | 0 | 57.583 | 57.92 | 42.456 | 24.18 | 0 | 0 | 56.305 | 32.68 | [5 empty] | 0 | 26.471 | 10 | 2.2371 | 2.0513 | 0.70211 | 0.55046 | 1.5008 | 67.0878
04/25/10 | 19:47 | 0 | 19.787 | 0 | 1 | 0 | 40.035 | 28.42 | 25.313 | 25.024 | 18.625 | 24.734 | 14.897 | 0 | 0 | 57.562 | 57.898 | 42.408 | 24.131 | 0 | 0 | 56.238 | 32.656 | [5 empty] | 0 | 15.011 | 11 | 2.2584 | 2.0715 | 0.70297 | 0.55046 | 1.5211 | 67.351
04/25/10 | 19:48 | 0 | 19.812 | 0 | 0 | 0 | 33.854 | 31.166 | 25.36 | 25.07 | 18.477 | 24.71 | 14.995 | 1 | 0 | 57.471 | 57.852 | 42.432 | 24.18 | 0 | 0 | 56.284 | 32.68 | [5 empty] | 0 | 8.784 | 12 | 2.2299 | 2.0444 | 0.70182 | 0.55046 | 1.4939 | 66.9965
04/25/10 | 19:49 | 0 | 19.812 | 0 | 1 | 0 | 30.636 | 40.2 | 25.36 | 25.07 | 18.477 | 24.759 | 15.118 | 0 | 0 | 57.471 | 57.875 | 42.432 | 24.156 | 0 | 0 | 56.284 | 32.632 | [5 empty] | 0 | 5.566 | 13 | 2.194 | 2.0103 | 0.70037 | 0.55046 | 1.4599 | 66.5384
04/25/10 | 19:50 | 0 | 19.787 | 0 | 1 | 0 | 28.949 | 48.697 | 25.433 | 25.095 | 17.539 | 24.71 | 15.191 | 0 | 0 | 57.45 | 57.852 | 42.456 | 24.18 | 0 | 0 | 56.305 | 32.632 | [5 empty] | 0 | 3.854 | 14 | 2.1728 | 1.9901 | 0.6995 | 0.55046 | 1.4397 | 66.2594
04/25/10 | 19:51 | 0 | 19.787 | 0 | 0 | 0 | 28.01 | 47.871 | 25.458 | 25.119 | 17.761 | 24.639 | 15.093 | 0 | 0 | 57.427 | 57.831 | 42.528 | 24.18 | 0 | 0 | 56.284 | 32.656 | [5 empty] | 0 | 2.891 | 15 | 2.2013 | 2.0173 | 0.70066 | 0.55046 | 1.4668 | 66.6327
04/25/10 | 19:52 | 0 | 19.729 | 0 | 1 | 0 | 27.353 | 42.073 | 25.426 | 25.112 | 17.952 | 24.629 | 15.01 | 0 | 0 | 57.398 | 57.802 | 42.497 | 24.124 | 0 | 0 | 56.254 | 32.625 | [5 empty] | 0 | 2.241 | 16 | 2.2255 | 2.0402 | 0.70164 | 0.55046 | 1.4898 | 66.9414
04/25/10 | 19:53 | 0 | 19.754 | 0 | 1 | 0 | 26.966 | 36.715 | 25.426 | 25.112 | 17.507 | 24.582 | 15.159 | 0 | 0 | 57.398 | 57.802 | 42.518 | 24.148 | 0 | 0 | 56.209 | 32.649 | [5 empty] | 0 | 1.854 | 17 | 2.1821 | 1.999 | 0.69988 | 0.55046 | 1.4485 | 66.3824
04/25/10 | 19:54 | 0 | 19.762 | 0 | 0 | 0 | 26.686 | 33.22 | 25.458 | 25.144 | 29.697 | 24.661 | 15.242 | 0 | 0 | 57.427 | 57.852 | 42.573 | 24.156 | 0 | 0 | 56.193 | 32.656 | [5 empty] | 0 | 1.542 | 18 | 2.1579 | 1.976 | 0.6989 | 0.55046 | 1.4256 | 66.0613
04/25/10 | 19:55 | 0 | 19.729 | 0 | 1 | 0 | 40.145 | 31.038 | 25.426 | 25.087 | 20.799 | 24.582 | 15.184 | 1 | 0 | 57.398 | 57.802 | 42.542 | 24.099 | 0 | 0 | 56.142 | 32.649 | [5 empty] | 0 | 15.058 | 19 | 2.1748 | 1.9921 | 0.69959 | 0.55046 | 1.4416 | 66.2864
04/25/10 | 19:56 | 0 | 19.729 | 0 | 0 | 0 | 68.016 | 29.786 | 25.401 | 25.063 | 19.161 | 24.582 | 15.111 | 0 | 0 | 57.375 | 57.822 | 42.518 | 24.099 | 0 | 0 | 56.186 | 32.601 | [5 empty] | 0 | 42.953 | 20 | 2.1961 | 2.0123 | 0.70045 | 0.55046 | 1.4618 | 66.5649
04/25/10 | 19:57 | 0 | 19.729 | 0 | 1 | 0 | 56.232 | 28.822 | 25.426 | 25.087 | 19.284 | 24.582 | 15.01 | 1 | 0 | 57.375 | 57.802 | 42.542 | 24.075 | 0 | 0 | 56.096 | 32.601 | [5 empty] | 0 | 31.145 | 21 | 2.2255 | 2.0402 | 0.70164 | 0.55046 | 1.4898 | 66.9414
04/25/10 | 19:58 | 0 | 19.762 | 0 | 1 | 0 | 42.973 | 28.226 | 25.409 | 25.168 | 18.872 | 24.614 | 15.216 | 0 | 0 | 57.405 | 57.898 | 42.573 | 24.131 | 0 | 0 | 56.126 | 32.632 | [5 empty] | 0 | 17.805 | 22 | 2.1655 | 1.9832 | 0.69921 | 0.55046 | 1.4328 | 66.1626
04/25/10 | 19:59 | 0 | 19.704 | 0 | 0 | 0 | 35.562 | 28.967 | 25.352 | 25.183 | 18.495 | 24.607 | 14.912 | 0 | 0 | 57.352 | 57.822 | 42.542 | 24.075 | 0 | 0 | 56.119 | 32.555 | [5 empty] | 0 | 10.379 | 23 | 2.254 | 2.0674 | 0.7028 | 0.55046 | 1.5169 | 67.2974
04/25/10 | 20:00 | 0 | 19.704 | 0 | 1 | 0 | 31.759 | 34.694 | 25.497 | 25.208 | 18.668 | 24.558 | 15.01 | 0 | 0 | 57.329 | 57.733 | 42.542 | 24.075 | 0 | 0 | 56.072 | 32.579 | [5 empty] | 0 | 6.551 | 24 | 2.2255 | 2.0402 | 0.70164 | 0.55046 | 1.4898 | 66.9414
04/25/10 | 20:01 | 0 | 19.729 | 0 | 0 | 0 | 29.665 | 45.135 | 25.546 | 25.232 | 17.753 | 24.484 | 14.887 | 0 | 0 | 57.306 | 57.71 | 42.566 | 24.075 | 0 | 0 | 56.049 | 32.579 | [5 empty] | 0 | 4.433 | 25 | 2.2613 | 2.0743 | 0.70309 | 0.55046 | 1.5238 | 67.3867
04/25/10 | 20:02 | 0 | 19.729 | 0 | 1 | 0 | 28.508 | 49.47 | 25.642 | 25.232 | 17.876 | 24.484 | 14.963 | 0 | 0 | 57.263 | 57.71 | 42.59 | 24.099 | 0 | 0 | 56.005 | 32.555 | [5 empty] | 0 | 3.276 | 26 | 2.2392 | 2.0532 | 0.7022 | 0.55046 | 1.5028 | 67.1133
04/25/10 | 20:03 | 0 | 19.701 | 0 | 0 | 0 | 27.733 | 45.703 | 25.661 | 25.23 | 18.072 | 24.482 | 14.761 | 0 | 0 | 57.233 | 57.683 | 42.585 | 24.072 | 0 | 0 | 55.928 | 32.551 | [5 empty] | 0 | 2.503 | 27 | 2.298 | 2.1092 | 0.70458 | 0.55046 | 1.5587 | 67.8285
04/25/10 | 20:04 | 0 | 19.701 | 0 | 1 | 0 | 27.277 | 39.975 | 25.59 | 25.276 | 17.157 | 24.433 | 14.761 | 0 | 0 | 57.256 | 57.615 | 42.537 | 24.097 | 0 | 0 | 55.974 | 32.527 | [5 empty] | 0 | 2.001 | 28 | 2.298 | 2.1092 | 0.70458 | 0.55046 | 1.5587 | 67.8285
04/25/10 | 20:05 | 0 | 19.676 | 0 | 1 | 0 | 26.914 | 35.488 | 25.566 | 25.325 | 27.976 | 24.457 | 14.688 | 0 | 0 | 57.233 | 57.683 | 42.609 | 24.121 | 0 | 0 | 55.907 | 32.527 | [5 empty] | 0 | 1.589 | 29 | 2.3193 | 2.1294 | 0.70544 | 0.55046 | 1.5789 | 68.078
04/25/10 | 20:06 | 1 | 19.701 | 0 | 0 | 0 | 34.947 | 32.598 | 25.541 | 25.276 | 25.421 | 24.411 | 14.688 | 1 | 0 | 57.279 | 57.683 | 42.654 | 24.048 | 0 | 0 | 55.951 | 32.575 | [5 empty] | 19.701 | 9.671 | 30 | 2.3193 | 2.1294 | 0.70544 | 0.55046 | 1.5789 | 68.078
04/25/10 | 20:07 | 0 | 19.669 | 0 | 1 | 0 | 66.731 | 30.81 | 25.534 | 25.269 | 19.299 | 24.401 | 14.533 | 1 | 0 | 57.227 | 57.653 | 42.623 | 23.991 | 0 | 0 | 55.876 | 32.495 | [5 empty] | 0 | 41.462 | 31 | 2.3644 | 2.1723 | 0.70727 | 0.55046 | 1.6218 | 68.593
04/25/10 | 20:08 | 0 | 19.701 | 0 | 0 | 0 | 59.566 | 29.685 | 25.47 | 25.35 | 19.354 | 24.411 | 14.565 | 0 | 0 | 57.256 | 57.66 | 42.654 | 24.023 | 0 | 0 | 55.883 | 32.551 | [5 empty] | 0 | 34.216 | 32 | 2.3551 | 2.1634 | 0.70689 | 0.55046 | 1.6129 | 68.4883
04/25/10 | 20:09 | 0 | 19.727 | 0 | 1 | 0 | 45.152 | 28.891 | 25.445 | 25.35 | 17.924 | 24.411 | 14.565 | 0 | 0 | 57.256 | 57.66 | 42.654 | 24.001 | 0 | 0 | 55.86 | 32.527 | [5 empty] | 0 | 19.802 | 33 | 2.3551 | 2.1634 | 0.70689 | 0.55046 | 1.6129 | 68.4883
04/25/10 | 20:10 | 0 | 19.669 | 0 | 1 | 0 | 36.844 | 28.93 | 25.438 | 25.318 | 17.964 | 24.401 | 14.533 | 0 | 0 | 57.181 | 57.631 | 42.599 | 23.945 | 0 | 0 | 55.806 | 32.47 | [5 empty] | 0 | 11.526 | 34 | 2.3644 | 2.1723 | 0.70727 | 0.55046 | 1.6218 | 68.593
04/25/10 | 20:11 | 0 | 19.727 | 0 | 0 | 0 | 32.527 | 32.974 | 25.495 | 25.325 | 18.492 | 24.386 | 14.515 | 0 | 0 | 57.233 | 57.637 | 42.63 | 24.001 | 0 | 0 | 55.792 | 32.502 | [5 empty] | 0 | 7.202 | 35 | 2.3696 | 2.1772 | 0.70748 | 0.55046 | 1.6268 | 68.6516
04/25/10 | 20:12 | 0 | 19.669 | 0 | 1 | 0 | 30.087 | 43.353 | 25.534 | 25.293 | 17.642 | 24.379 | 14.384 | 0 | 0 | 57.16 | 57.608 | 42.554 | 23.896 | 0 | 0 | 55.715 | 32.47 | [5 empty] | 0 | 4.794 | 36 | 2.4078 | 2.2135 | 0.70903 | 0.55046 | 1.6631 | 69.0699
04/25/10 | 20:13 | 0 | 19.669 | 0 | 0 | 0 | 28.665 | 49.388 | 25.607 | 25.318 | 17.273 | 24.354 | 14.384 | 0 | 0 | 57.138 | 57.608 | 42.599 | 23.945 | 0 | 0 | 55.762 | 32.47 | [5 empty] | 0 | 3.347 | 37 | 2.4078 | 2.2135 | 0.70903 | 0.55046 | 1.6631 | 69.0699
04/25/10 | 20:14 | 0 | 19.727 | 0 | 1 | 0 | 27.927 | 46.116 | 25.71 | 25.35 | 17.529 | 24.337 | 14.442 | 0 | 0 | 57.211 | 57.592 | 42.726 | 24.048 | 0 | 0 | 55.792 | 32.527 | [5 empty] | 0 | 2.577 | 38 | 2.3909 | 2.1975 | 0.70834 | 0.55046 | 1.647 | 68.8863
04/25/10 | 20:15 | 0 | 19.694 | 0 | 1 | 0 | 27.316 | 40.203 | 25.727 | 25.342 | 17.519 | 24.379 | 14.432 | 0 | 0 | 57.138 | 57.585 | 42.695 | 24.065 | 0 | 0 | 55.739 | 32.495 | [5 empty] | 0 | 1.974 | 39 | 2.3938 | 2.2002 | 0.70846 | 0.55046 | 1.6498 | 68.9181
04/25/10 | 20:16 | 0 | 19.694 | 0 | 0 | 0 | 26.956 | 35.622 | 25.752 | 25.342 | 28.305 | 24.305 | 14.261 | 0 | 0 | 57.16 | 57.585 | 42.671 | 23.991 | 0 | 0 | 55.715 | 32.495 | [5 empty] | 0 | 1.614 | 40 | 2.4436 | 2.2476 | 0.71048 | 0.55046 | 1.6971 | 69.4508
04/25/10 | 20:17 | 0 | 19.694 | 0 | 1 | 0 | 37.502 | 32.589 | 25.678 | 25.365 | 24.114 | 24.256 | 14.161 | 1 | 0 | 57.204 | 57.562 | 42.741 | 23.991 | 0 | 0 | 55.692 | 32.495 | [5 empty] | 0 | 12.137 | 41 | 2.4727 | 2.2752 | 0.71166 | 0.55046 | 1.7248 | 69.7523
04/25/10 | 20:18 | 0 | 19.669 | 0 | 1 | 0 | 55.897 | 30.712 | 25.703 | 25.389 | 19.571 | 24.256 | 14.088 | 1 | 0 | 57.181 | 57.542 | 42.764 | 23.945 | 0 | 0 | 55.692 | 32.448 | [5 empty] | 0 | 30.508 | 42 | 2.494 | 2.2954 | 0.71252 | 0.55046 | 1.745 | 69.968
04/25/10 | 20:19 | 0 | 19.669 | 0 | 0 | 0 | 44.152 | 29.484 | 25.752 | 25.438 | 18.359 | 24.305 | 14.088 | 0 | 0 | 57.16 | 57.562 | 42.695 | 24.016 | 0 | 0 | 55.645 | 32.47 | [5 empty] | 0 | 18.714 | 43 | 2.494 | 2.2954 | 0.71252 | 0.55046 | 1.745 | 69.968
04/25/10 | 20:20 | 0 | 19.701 | 0 | 1 | 0 | 48.317 | 28.891 | 25.759 | 25.47 | 17.924 | 24.337 | 14.022 | 0 | 0 | 57.167 | 57.592 | 42.748 | 23.977 | 0 | 0 | 55.655 | 32.456 | [5 empty] | 0 | 22.847 | 44 | 2.5132 | 2.3137 | 0.7133 | 0.55046 | 1.7633 | 70.1598
04/25/10 | 20:21 | 0 | 19.694 | 0 | 1 | 0 | 40.04 | 31.026 | 25.727 | 25.414 | 18.359 | 24.281 | 13.964 | 0 | 0 | 57.16 | 57.542 | 42.741 | 24.016 | 0 | 0 | 55.739 | 32.47 | [5 empty] | 0 | 14.626 | 45 | 2.5301 | 2.3298 | 0.71398 | 0.55046 | 1.7793 | 70.326
04/25/10 | 20:22 | 0 | 19.661 | 0 | 0 | 0 | 33.029 | 39.138 | 25.671 | 25.455 | 17.884 | 24.224 | 13.98 | 0 | 0 | 57.108 | 57.489 | 42.709 | 23.913 | 0 | 0 | 55.685 | 32.439 | [5 empty] | 0 | 7.574 | 46 | 2.5254 | 2.3253 | 0.71379 | 0.55046 | 1.7749 | 70.2804
04/25/10 | 20:23 | 0 | 19.724 | 0 | 1 | 0 | 29.901 | 43.757 | 25.732 | 25.468 | 17.575 | 24.239 | 13.995 | 1 | 0 | 57.122 | 57.526 | 42.772 | 23.95 | 0 | 0 | 55.722 | 32.524 | [5 empty] | 0 | 4.433 | 47 | 2.5211 | 2.3212 | 0.71362 | 0.55046 | 1.7707 | 70.2374
04/25/10 | 20:24 | 0 | 19.724 | 0 | 1 | 0 | 28.43 | 44.624 | 25.781 | 25.517 | 17.846 | 24.288 | 13.995 | 0 | 0 | 57.099 | 57.526 | 42.772 | 23.999 | 0 | 0 | 55.722 | 32.524 | [5 empty] | 0 | 2.913 | 48 | 2.5211 | 2.3212 | 0.71362 | 0.55046 | 1.7707 | 70.2374
04/25/10 | 20:25 | 0 | 19.694 | 0 | 0 | 0 | 27.63 | 42.437 | 25.703 | 25.463 | 17.939 | 24.21 | 13.839 | 0 | 0 | 57.094 | 57.475 | 42.743 | 23.994 | 0 | 0 | 55.694 | 32.52 | [5 empty] | 0 | 2.167 | 49 | 2.5665 | 2.3644 | 0.71546 | 0.55046 | 1.8139 | 70.6767
04/25/10 | 20:26 | 0 | 19.699 | 0 | 1 | 0 | 27.201 | 37.696 | 25.708 | 25.517 | 17.328 | 24.264 | 13.821 | 0 | 0 | 57.099 | 57.526 | 42.772 | 24.045 | 0 | 0 | 55.699 | 32.524 | [5 empty] | 0 | 1.684 | 50 | 2.5717 | 2.3693 | 0.71567 | 0.55046 | 1.8189 | 70.7264
04/25/10 | 20:27 | 0 | 19.694 | 0 | 1 | 0 | 26.882 | 33.766 | 25.654 | 25.509 | 26.595 | 24.234 | 13.741 | 0 | 0 | 57.049 | 57.498 | 42.788 | 23.994 | 0 | 0 | 55.671 | 32.495 | [5 empty] | 0 | 1.373 | 51 | 2.595 | 2.3915 | 0.71661 | 0.55046 | 1.841 | 70.9448
04/25/10 | 20:28 | 0 | 19.699 | 0 | 0 | 0 | 34.617 | 31.296 | 25.757 | 25.539 | 25.009 | 24.215 | 13.723 | 1 | 0 | 57.076 | 57.48 | 42.841 | 23.974 | 0 | 0 | 55.699 | 32.478 | [5 empty] | 0 | 9.078 | 52 | 2.6003 | 2.3965 | 0.71683 | 0.55046 | 1.846 | 70.9934
04/25/10 | 20:29 | 0 | 19.724 | 0 | 1 | 0 | 55.974 | 29.778 | 25.781 | 25.468 | 19.797 | 24.19 | 13.746 | 0 | 0 | 57.122 | 57.503 | 42.865 | 23.999 | 0 | 0 | 55.746 | 32.502 | [5 empty] | 0 | 30.506 | 53 | 2.5936 | 2.3901 | 0.71656 | 0.55046 | 1.8396 | 70.9313
04/25/10 | 20:30 | 0 | 19.694 | 0 | 1 | 0 | 43.611 | 28.834 | 25.727 | 25.487 | 18.656 | 24.234 | 13.618 | 1 | 0 | 57.049 | 57.475 | 42.788 | 23.945 | 0 | 0 | 55.671 | 32.473 | [5 empty] | 0 | 18.124 | 54 | 2.6308 | 2.4255 | 0.71807 | 0.55046 | 1.8751 | 71.2731
04/25/10 | 20:31 | 0 | 19.719 | 0 | 0 | 0 | 41.71 | 28.425 | 25.799 | 25.509 | 18.459 | 24.185 | 13.567 | 0 | 0 | 57.049 | 57.453 | 42.788 | 23.92 | 0 | 0 | 55.694 | 32.448 | [5 empty] | 0 | 16.201 | 55 | 2.6457 | 2.4397 | 0.71867 | 0.55046 | 1.8892 | 71.4066
04/25/10 | 20:32 | 0 | 19.694 | 0 | 1 | 0 | 42.767 | 31.629 | 25.777 | 25.534 | 18.409 | 24.234 | 13.545 | 0 | 0 | 57.026 | 57.453 | 42.788 | 23.92 | 0 | 0 | 55.694 | 32.448 | [5 empty] | 0 | 17.233 | 56 | 2.6521 | 2.4457 | 0.71893 | 0.55046 | 1.8953 | 71.4637
04/25/10 | 20:33 | 0 | 19.719 | 0 | 1 | 0 | 34.354 | 40.346 | 25.777 | 25.534 | 18.04 | 24.161 | 13.519 | 0 | 0 | 57.026 | 57.407 | 42.836 | 23.896 | 0 | 0 | 55.694 | 32.448 | [5 empty] | 0 | 8.82 | 57 | 2.6597 | 2.4529 | 0.71923 | 0.55046 | 1.9025 | 71.5308
04/25/10 | 20:34 | 0 | 19.694 | 0 | 1 | 0 | 30.207 | 42.485 | 25.777 | 25.607 | 17.891 | 24.161 | 13.618 | 0 | 0 | 57.005 | 57.386 | 42.788 | 23.945 | 0 | 0 | 55.648 | 32.424 | [5 empty] | 0 | 4.6 | 58 | 2.6308 | 2.4255 | 0.71807 | 0.55046 | 1.8751 | 71.2731
04/25/10 | 20:35 | 0 | 19.719 | 0 | 0 | 0 | 28.449 | 42.154 | 25.752 | 25.654 | 17.743 | 24.136 | 13.668 | 0 | 0 | 57.005 | 57.386 | 42.86 | 23.896 | 0 | 0 | 55.624 | 32.473 | [5 empty] | 0 | 2.795 | 59 | 2.6163 | 2.4117 | 0.71748 | 0.55046 | 1.8612 | 71.1407
04/25/10 | 20:36 | 0 | 19.719 | 0 | 1 | 0 | 27.655 | 41.097 | 25.823 | 25.654 | 17.2 | 24.161 | 13.618 | 0 | 0 | 56.96 | 57.386 | 42.86 | 23.92 | 0 | 0 | 55.601 | 32.473 | [5 empty] | 0 | 2.001 | 60 | 2.6308 | 2.4255 | 0.71807 | 0.55046 | 1.8751 | 71.2731
04/25/10 | 20:37 | 0 | 19.724 | 0 | 1 | 0 | 27.25 | 37.225 | 25.853 | 25.637 | 17.082 | 24.166 | 13.673 | 0 | 0 | 57.033 | 57.391 | 42.889 | 23.974 | 0 | 0 | 55.652 | 32.502 | [5 empty] | 0 | 1.613 | 61 | 2.6148 | 2.4103 | 0.71742 | 0.55046 | 1.8599 | 71.1274
04/25/10 | 20:38 | 0 | 19.719 | 0 | 0 | 0 | 26.956 | 33.46 | 25.872 | 25.607 | 27.052 | 24.161 | 13.693 | 0 | 0 | 56.982 | 57.386 | 42.836 | 23.969 | 0 | 0 | 55.694 | 32.473 | [5 empty] | 0 | 1.349 | 62 | 2.609 | 2.4048 | 0.71718 | 0.55046 | 1.8543 | 71.074
04/25/10 | 20:39 | 1 | 19.719 | 0 | 1 | 0 | 36.421 | 31.026 | 25.943 | 25.583 | 23.92 | 24.114 | 13.545 | 1 | 0 | 57.005 | 57.386 | 42.929 | 23.969 | 0 | 0 | 55.718 | 32.495 | [5 empty] | 19.719 | 10.838 | 63 | 2.6521 | 2.4457 | 0.71893 | 0.55046 | 1.8953 | 71.4637
04/25/10 | 20:40 | 0 | 19.719 | 0 | 1 | 0 | 65.725 | 29.533 | 26.088 | 25.607 | 19.397 | 24.136 | 13.545 | 1 | 0 | 57.005 | 57.364 | 42.884 | 23.945 | 0 | 0 | 55.671 | 32.473 | [5 empty] | 0 | 40.118 | 64 | 2.6521 | 2.4457 | 0.71893 | 0.55046 | 1.8953 | 71.4637
04/25/10 | 20:41 | 0 | 19.742 | 0 | 1 | 0 | 50.282 | 28.618 | 26.208 | 25.632 | 18.236 | 24.09 | 13.494 | 0 | 0 | 56.982 | 57.386 | 42.929 | 23.969 | 0 | 0 | 55.648 | 32.473 | [5 empty] | 0 | 24.65 | 65 | 2.6669 | 2.4599 | 0.71953 | 0.55046 | 1.9094 | 71.595
04/25/10 | 20:42 | 0 | 19.719 | 0 | 0 | 0 | 38.019 | 28.908 | 26.257 | 25.678 | 18.507 | 24.114 | 13.469 | 0 | 0 | 56.96 | 57.364 | 42.884 | 23.92 | 0 | 0 | 55.624 | 32.448 | [5 empty] | 0 | 12.341 | 66 | 2.6742 | 2.4668 | 0.71982 | 0.55046 | 1.9163 | 71.6589
04/25/10 | 20:43 | 0 | 19.706 | 0 | 1 | 0 | 32.147 | 36.643 | 26.269 | 25.835 | 18.002 | 24.173 | 13.605 | 0 | 0 | 56.925 | 57.352 | 42.896 | 23.957 | 0 | 0 | 55.592 | 32.436 | [5 empty] | 0 | 6.312 | 67 | 2.6346 | 2.4291 | 0.71822 | 0.55046 | 1.8787 | 71.3072
04/25/10 | 20:44 | 0 | 19.754 | 0 | 1 | 0 | 29.496 | 48.093 | 26.294 | 25.931 | 18.198 | 24.102 | 13.58 | 0 | 0 | 56.948 | 57.352 | 42.941 | 23.982 | 0 | 0 | 55.592 | 32.461 | [5 empty] | 0 | 3.565 | 68 | 2.6419 | 2.4361 | 0.71851 | 0.55046 | 1.8856 | 71.3727
04/25/10 | 20:45 | 0 | 19.681 | 0 | 1 | 0 | 28.243 | 46.809 | 26.22 | 26.005 | 17.68 | 24.148 | 13.605 | 0 | 0 | 56.903 | 57.329 | 42.941 | 23.982 | 0 | 0 | 55.636 | 32.461 | [5 empty] | 0 | 2.238 | 69 | 2.6346 | 2.4291 | 0.71822 | 0.55046 | 1.8787 | 71.3072
04/25/10 | 20:46 | 0 | 19.681 | 0 | 0 | 0 | 27.618 | 40.169 | 26.245 | 26.076 | 17.854 | 24.148 | 13.68 | 0 | 0 | 56.925 | 57.329 | 42.965 | 23.957 | 0 | 0 | 55.613 | 32.485 | [5 empty] | 0 | 1.542 | 70 | 2.6128 | 2.4084 | 0.71733 | 0.55046 | 1.8579 | 71.1087
04/25/10 | 20:47 | 0 | 19.674 | 0 | 1 | 0 | 27.25 | 34.969 | 26.213 | 26.044 | 17.647 | 24.116 | 13.648 | 0 | 0 | 56.919 | 57.277 | 42.958 | 23.925 | 0 | 0 | 55.515 | 32.453 | [5 empty] | 0 | 1.206 | 71 | 2.6221 | 2.4172 | 0.71771 | 0.55046 | 1.8668 | 71.1938
04/25/10 | 20:48 | 0 | 19.674 | 0 | 1 | 0 | 27.032 | 31.899 | 26.213 | 26.068 | 17.155 | 24.141 | 13.623 | 0 | 0 | 56.873 | 57.322 | 42.934 | 23.925 | 0 | 0 | 55.582 | 32.475 | [5 empty] | 0 | 0.964 | 72 | 2.6294 | 2.4242 | 0.71801 | 0.55046 | 1.8737 | 71.2599
04/25/10 | 20:49 | 0 | 19.681 | 0 | 1 | 0 | 26.944 | 30.195 | 26.269 | 26.051 | 27.834 | 24.197 | 13.778 | 0 | 0 | 56.903 | 57.284 | 42.965 | 23.982 | 0 | 0 | 55.592 | 32.436 | [5 empty] | 0 | 0.893 | 73 | 2.5842 | 2.3812 | 0.71618 | 0.55046 | 1.8308 | 70.8443
04/25/10 | 20:50 | 0 | 19.649 | 0 | 0 | 0 | 39.597 | 29.128 | 26.333 | 25.973 | 23.322 | 24.166 | 13.623 | 1 | 0 | 56.896 | 57.277 | 42.934 | 23.925 | 0 | 0 | 55.515 | 32.429 | [5 empty] | 0 | 13.624 | 74 | 2.6294 | 2.4242 | 0.71801 | 0.55046 | 1.8737 | 71.2599
04/25/10 | 20:51 | 0 | 19.649 | 0 | 1 | 0 | 60.595 | 28.479 | 26.429 | 25.973 | 19.5 | 24.215 | 13.572 | 0 | 0 | 56.896 | 57.277 | 42.91 | 23.925 | 0 | 0 | 55.491 | 32.404 | [5 empty] | 0 | 34.622 | 75 | 2.6442 | 2.4383 | 0.71861 | 0.55046 | 1.8878 | 71.3935
04/25/10 | 20:52 | 0 | 19.706 | 0 | 1 | 0 | 51.12 | 28.076 | 26.51 | 26.076 | 18.791 | 24.222 | 13.68 | 1 | 0 | 56.903 | 57.284 | 42.989 | 23.884 | 0 | 0 | 55.498 | 32.485 | [5 empty] | 0 | 25.044 | 76 | 2.6128 | 2.4084 | 0.71733 | 0.55046 | 1.8579 | 71.1087
04/25/10 | 20:53 | 0 | 19.649 | 0 | 1 | 0 | 38.564 | 29.079 | 26.453 | 26.142 | 18.711 | 24.215 | 13.524 | 0 | 0 | 56.852 | 57.233 | 42.934 | 23.901 | 0 | 0 | 55.491 | 32.404 | [5 empty] | 0 | 12.422 | 77 | 2.6582 | 2.4516 | 0.71918 | 0.55046 | 1.9011 | 71.5179
04/25/10 | 20:54 | 0 | 19.681 | 0 | 1 | 0 | 32.387 | 37.866 | 26.414 | 26.22 | 18.1 | 24.246 | 13.63 | 0 | 0 | 56.859 | 57.24 | 43.013 | 23.908 | 0 | 0 | 55.475 | 32.436 | [5 empty] | 0 | 6.167 | 78 | 2.6273 | 2.4222 | 0.71792 | 0.55046 | 1.8718 | 71.2414
04/25/10 | 20:55 | 0 | 19.649 | 0 | 0 | 0 | 29.633 | 48.109 | 26.287 | 26.333 | 17.821 | 24.215 | 13.721 | 0 | 0 | 56.807 | 57.233 | 42.982 | 23.901 | 0 | 0 | 55.491 | 32.429 | [5 empty] | 0 | 3.3 | 79 | 2.6008 | 2.397 | 0.71685 | 0.55046 | 1.8466 | 70.9988
04/25/10 | 20:56 | 0 | 19.649 | 0 | 1 | 0 | 28.381 | 46.526 | 26.237 | 26.309 | 17.723 | 24.261 | 13.597 | 0 | 0 | 56.807 | 57.211 | 42.982 | 23.901 | 0 | 0 | 55.515 | 32.453 | [5 empty] | 0 | 2.072 | 80 | 2.637 | 2.4314 | 0.71831 | 0.55046 | 1.8809 | 71.3282
04/25/10 | 20:57 | 0 | 19.649 | 0 | 1 | 0 | 27.802 | 39.856 | 26.262 | 26.309 | 17.647 | 24.261 | 13.648 | 0 | 0 | 56.807 | 57.211 | 43.028 | 23.972 | 0 | 0 | 55.515 | 32.453 | [5 empty] | 0 | 1.493 | 81 | 2.6221 | 2.4172 | 0.71771 | 0.55046 | 1.8668 | 71.1938
04/25/10 | 20:58 | 0 | 19.649 | 0 | 1 | 0 | 27.466 | 34.711 | 26.262 | 26.237 | 17.177 | 24.237 | 13.746 | 0 | 0 | 56.784 | 57.188 | 43.028 | 23.901 | 0 | 0 | 55.491 | 32.453 | [5 empty] | 0 | 1.229 | 82 | 2.5936 | 2.3901 | 0.71656 | 0.55046 | 1.8396 | 70.9313
04/25/10 | 20:59 | 0 | 19.649 | 0 | 1 | 0 | 27.297 | 31.754 | 26.358 | 26.164 | 17.155 | 24.237 | 13.721 | 0 | 0 | 56.83 | 57.165 | 43.028 | 23.901 | 0 | 0 | 55.424 | 32.475 | [5 empty] | 0 | 1.133 | 83 | 2.6008 | 2.397 | 0.71685 | 0.55046 | 1.8466 | 70.9988
04/25/10 | 21:00 | 0 | 19.649 | 0 | 0 | 0 | 27.128 | 30.139 | 26.478 | 26.044 | 25.997 | 24.215 | 13.695 | 0 | 0 | 56.83 | 57.165 | 43.075 | 23.876 | 0 | 0 | 55.354 | 32.5 | [5 empty] | 0 | 1.084 | 84 | 2.6084 | 2.4042 | 0.71716 | 0.55046 | 1.8538 | 71.0686
04/25/10 | 21:01 | 0 | 19.649 | 0 | 1 | 0 | 35.651 | 29.153 | 26.502 | 26.068 | 25.754 | 24.19 | 13.623 | 1 | 0 | 56.807 | 57.165 | 43.051 | 23.901 | 0 | 0 | 55.33 | 32.475 | [5 empty] | 0 | 9.583 | 85 | 2.6294 | 2.4242 | 0.71801 | 0.55046 | 1.8737 | 71.2599
04/25/10 | 21:02 | 0 | 19.681 | 0 | 1 | 0 | 61.544 | 28.501 | 26.622 | 26.068 | 19.525 | 24.19 | 13.424 | 0 | 0 | 56.807 | 57.142 | 43.051 | 23.876 | 0 | 0 | 55.307 | 32.475 | [5 empty] | 0 | 35.476 | 86 | 2.6873 | 2.4792 | 0.72036 | 0.55046 | 1.9288 | 71.773
04/25/10 | 21:03 | 0 | 19.674 | 0 | 1 | 0 | 49.598 | 28.14 | 26.696 | 26.213 | 18.759 | 24.237 | 13.547 | 1 | 0 | 56.784 | 57.165 | 43.028 | 23.852 | 0 | 0 | 55.307 | 32.5 | [5 empty] | 0 | 23.385 | 87 | 2.6515 | 2.4452 | 0.7189 | 0.55046 | 1.8947 | 71.4585
04/25/10 | 21:04 | 0 | 19.674 | 0 | 1 | 0 | 37.39 | 29.778 | 26.573 | 26.333 | 18.19 | 24.261 | 13.547 | 0 | 0 | 56.807 | 57.119 | 43.028 | 23.827 | 0 | 0 | 55.33 | 32.475 | [5 empty] | 0 | 11.057 | 88 | 2.6515 | 2.4452 | 0.7189 | 0.55046 | 1.8947 | 71.4585
04/25/10 | 21:05 | 0 | 19.674 | 0 | 0 | 0 | 31.656 | 40.631 | 26.453 | 26.407 | 17.944 | 24.237 | 13.474 | 0 | 0 | 56.738 | 57.119 | 43.006 | 23.852 | 0 | 0 | 55.307 | 32.475 | [5 empty] | 0 | 5.249 | 89 | 2.6728 | 2.4654 | 0.71977 | 0.55046 | 1.9149 | 71.6462
04/25/10 | 21:06 | 0 | 19.674 | 0 | 1 | 0 | 29.249 | 48.818 | 26.358 | 26.502 | 17.796 | 24.237 | 13.326 | 0 | 0 | 56.718 | 57.119 | 43.075 | 23.95 | 0 | 0 | 55.33 | 32.453 | [5 empty] | 0 | 2.747 | 90 | 2.7159 | 2.5064 | 0.72151 | 0.55046 | 1.9559 | 72.0176
04/25/10 | 21:07 | 0 | 19.674 | 0 | 1 | 0 | 28.26 | 44.039 | 26.262 | 26.478 | 17.6 | 24.215 | 13.376 | 0 | 0 | 56.738 | 57.119 | 43.099 | 23.901 | 0 | 0 | 55.33 | 32.453 | [5 empty] | 0 | 1.782 | 91 | 2.7013 | 2.4925 | 0.72092 | 0.55046 | 1.9421 | 71.8935
04/25/10 | 21:08 | 0 | 19.649 | 0 | 1 | 0 | 27.755 | 37.153 | 26.287 | 26.333 | 17.376 | 24.19 | 13.67 | 0 | 0 | 56.738 | 57.099 | 43.147 | 23.925 | 0 | 0 | 55.33 | 32.5 | [5 empty] | 0 | 1.422 | 92 | 2.6157 | 2.4111 | 0.71745 | 0.55046 | 1.8607 | 71.1354
04/25/10 | 21:09 | 0 | 19.649 | 0 | 1 | 0 | 27.49 | 32.948 | 26.358 | 26.262 | 17.278 | 24.19 | 13.499 | 0 | 0 | 56.738 | 57.119 | 43.123 | 23.925 | 0 | 0 | 55.307 | 32.5 | [5 empty] | 0 | 1.228 | 93 | 2.6655 | 2.4585 | 0.71947 | 0.55046 | 1.908 | 71.5822
04/25/10 | 21:10 | 0 | 19.616 | 0 | 1 | 0 | 27.24 | 30.661 | 26.397 | 26.157 | 17.318 | 24.134 | 13.416 | 0 | 0 | 56.754 | 57.069 | 43.116 | 23.918 | 0 | 0 | 55.3 | 32.443 | [5 empty] | 0 | 1.083 | 94 | 2.6897 | 2.4815 | 0.72045 | 0.55046 | 1.931 | 71.7932
04/25/10 | 21:11 | 1 | 19.674 | 0 | 1 | 0 | 27.152 | 29.489 | 26.551 | 26.117 | 26.142 | 24.215 | 13.623 | 0 | 0 | 56.761 | 57.099 | 43.123 | 23.925 | 0 | 0 | 55.33 | 32.5 | [5 empty] | 19.674 | 1.035 | 95 | 2.6294 | 2.4242 | 0.71801 | 0.55046 | 1.8737 | 71.2599
04/25/10 | 21:12 | 0 | 19.641 | 0 | 0 | 0 | 37.968 | 28.734 | 26.542 | 26.061 | 26.542 | 24.134 | 13.442 | 1 | 0 | 56.777 | 57.069 | 43.138 | 23.893 | 0 | 0 | 55.323 | 32.468 | [5 empty] | 0 | 11.907 | 96 | 2.6821 | 2.4743 | 0.72014 | 0.55046 | 1.9238 | 71.7275
04/25/10 | 21:13 | 0 | 19.616 | 0 | 1 | 0 | 62.582 | 28.302 | 26.519 | 26.181 | 19.764 | 24.205 | 13.442 | 0 | 0 | 56.731 | 57.069 | 43.092 | 23.82 | 0 | 0 | 55.3 | 32.443 | [5 empty] | 0 | 36.401 | 97 | 2.6821 | 2.4743 | 0.72014 | 0.55046 | 1.9238 | 71.7275
04/25/10 | 21:14 | 0 | 19.616 | 0 | 1 | 0 | 46.748 | 27.988 | 26.495 | 26.301 | 18.603 | 24.134 | 13.366 | 1 | 0 | 56.731 | 57.046 | 43.068 | 23.82 | 0 | 0 | 55.232 | 32.468 | [5 empty] | 0 | 20.447 | 98 | 2.7042 | 2.4953 | 0.72104 | 0.55046 | 1.9448 | 71.9184
04/25/10 | 21:15 | 0 | 19.616 | 0 | 1 | 0 | 35.782 | 30.759 | 26.375 | 26.375 | 18.085 | 24.134 | 13.318 | 0 | 0 | 56.709 | 57.024 | 43.068 | 23.844 | 0 | 0 | 55.256 | 32.443 | [5 empty] | 0 | 9.407 | 99 | 2.7182 | 2.5086 | 0.72161 | 0.55046 | 1.9581 | 72.0374
04/25/10 | 21:16 | 0 | 19.641 | 0 | 1 | 0 | 30.95 | 43.561 | 26.326 | 26.397 | 18.208 | 24.158 | 13.293 | 0 | 0 | 56.642 | 57.001 | 43.092 | 23.795 | 0 | 0 | 55.277 | 32.421 | [5 empty] | 0 | 4.553 | 100 | 2.7255 | 2.5155 | 0.7219 | 0.55046 | 1.965 | 72.0989
04/25/10 | 21:17 | 0 | 19.641 | 0 | 1 | 0 | 28.952 | 48.146 | 26.255 | 26.35 | 17.763 | 24.134 | 13.268 | 0 | 0 | 56.665 | 56.978 | 43.138 | 23.795 | 0 | 0 | 55.256 | 32.468 | [5 empty] | 0 | 2.602 | 101 | 2.7328 | 2.5224 | 0.7222 | 0.55046 | 1.972 | 72.16
04/25/10 | 21:18 | 0 | 19.616 | 0 | 1 | 0 | 28.037 | 41.47 | 26.255 | 26.326 | 17.763 | 24.158 | 13.416 | 0 | 0 | 56.665 | 56.978 | 43.138 | 23.844 | 0 | 0 | 55.256 | 32.493 | [5 empty] | 0 | 1.711 | 102 | 2.6897 | 2.4815 | 0.72045 | 0.55046 | 1.931 | 71.7932
04/25/10 | 21:19 | 0 | 19.616 | 0 | 1 | 0 | 27.628 | 35.242 | 26.326 | 26.206 | 17.64 | 24.134 | 13.442 | 0 | 0 | 56.665 | 56.978 | 43.185 | 23.869 | 0 | 0 | 55.209 | 32.517 | [5 empty] | 0 | 1.422 | 103 | 2.6821 | 2.4743 | 0.72014 | 0.55046 | 1.9238 | 71.7275
04/25/10 | 21:20 | 0 | 19.616 | 0 | 0 | 0 | 27.314 | 31.867 | 26.375 | 26.157 | 17.517 | 24.158 | 13.638 | 0 | 0 | 56.665 | 56.978 | 43.138 | 23.893 | 0 | 0 | 55.209 | 32.493 | [5 empty] | 0 | 1.157 | 104 | 2.625 | 2.42 | 0.71783 | 0.55046 | 1.8695 | 71.2203
04/25/10 | 21:21 | 0 | 19.583 | 0 | 1 | 0 | 27.113 | 30.004 | 26.488 | 26.029 | 17.285 | 24.077 | 13.557 | 0 | 0 | 56.636 | 56.948 | 43.154 | 23.837 | 0 | 0 | 55.202 | 32.461 | [5 empty] | 0 | 1.084 | 105 | 2.6486 | 2.4424 | 0.71879 | 0.55046 | 1.892 | 71.4326
04/25/10 | 21:22 | 0 | 19.566 | 0 | 1 | 0 | 26.904 | 29.072 | 26.542 | 26.012 | 24.303 | 24.063 | 13.54 | 0 | 0 | 56.665 | 56.912 | 43.185 | 23.869 | 0 | 0 | 55.277 | 32.493 | [5 empty] | 0 | 0.892 | 106 | 2.6536 | 2.4471 | 0.71899 | 0.55046 | 1.8967 | 71.4766
04/25/10 | 21:23 | 0 | 19.576 | 0 | 1 | 0 | 33.608 | 28.503 | 26.625 | 26.142 | 28.407 | 24.094 | 13.477 | 1 | 0 | 56.629 | 56.941 | 43.123 | 23.83 | 0 | 0 | 55.263 | 32.478 | [5 empty] | 0 | 7.466 | 107 | 2.6719 | 2.4646 | 0.71973 | 0.55046 | 1.9141 | 71.6385
04/25/10 | 21:24 | 0 | 19.626 | 0 | 1 | 1 | 62.099 | 28.023 | 26.6 | 26.215 | 19.797 | 24.07 | 13.426 | 0 | 0 | 56.629 | 56.941 | 43.102 | 23.83 | 0 | 0 | 55.195 | 32.453 | [5 empty] | 0 | 35.884 | 108 | 2.6867 | 2.4787 | 0.72033 | 0.55046 | 1.9282 | 71.7679
04/25/10 | 21:25 | 0 | 19.601 | 0 | 1 | 0 | 47.308 | 27.755 | 26.48 | 26.382 | 18.465 | 24.094 | 13.55 | 1 | 0 | 56.629 | 56.921 | 43.123 | 23.805 | 0 | 0 | 55.127 | 32.429 | [5 empty] | 0 | 20.926 | 0 | 2.6506 | 2.4444 | 0.71887 | 0.55046 | 1.8939 | 71.4507
04/25/10 | 21:26 | 0 | 19.601 | 0 | 1 | 0 | 35.698 | 30.766 | 26.36 | 26.48 | 17.947 | 24.063 | 13.318 | 0 | 0 | 56.553 | 56.891 | 43.047 | 23.773 | 0 | 0 | 55.097 | 32.375 | [5 empty] | 0 | 9.218 | 1 | 2.7182 | 2.5086 | 0.7166 | 0.54545 | 1.9631 | 72.2215
04/25/10 | 21:27 | 0 | 19.568 | 0 | 1 | 0 | 30.734 | 44.197 | 26.279 | 26.399 | 18.012 | 24.063 | 13.369 | 0 | 0 | 56.553 | 56.846 | 43.092 | 23.749 | 0 | 0 | 55.097 | 32.397 | [5 empty] | 0 | 4.335 | 2 | 2.7033 | 2.4945 | 0.716 | 0.54545 | 1.949 | 72.096
04/25/10 | 21:28 | 0 | 19.576 | 0 | 1 | 0 | 28.817 | 46.781 | 26.24 | 26.407 | 18.02 | 24.094 | 13.426 | 0 | 0 | 56.56 | 56.875 | 43.147 | 23.781 | 0 | 0 | 55.127 | 32.429 | [5 empty] | 0 | 2.41 | 3 | 2.6867 | 2.4787 | 0.71533 | 0.54545 | 1.9332 | 71.9542
04/25/10 | 21:29 | 0 | 19.568 | 0 | 1 | 0 | 27.942 | 39.31 | 26.23 | 26.279 | 17.791 | 24.063 | 13.343 | 0 | 0 | 56.531 | 56.846 | 43.14 | 23.847 | 0 | 0 | 55.074 | 32.421 | [5 empty] | 0 | 1.663 | 4 | 2.7109 | 2.5017 | 0.71631 | 0.54545 | 1.9562 | 72.1602
04/25/10 | 21:30 | 0 | 19.601 | 0 | 1 | 0 | 27.564 | 33.818 | 26.311 | 26.142 | 17.057 | 23.974 | 13.452 | 0 | 0 | 56.56 | 56.852 | 43.171 | 23.854 | 0 | 0 | 55.081 | 32.478 | [5 empty] | 0 | 1.422 | 5 | 2.6792 | 2.4715 | 0.71502 | 0.54545 | 1.926 | 71.8889
04/25/10 | 21:31 | 0 | 19.601 | 0 | 1 | 0 | 27.275 | 31.034 | 26.505 | 26.117 | 17.107 | 24.048 | 13.401 | 0 | 0 | 56.583 | 56.875 | 43.171 | 23.854 | 0 | 0 | 55.081 | 32.478 | [5 empty] | 0 | 1.158 | 6 | 2.694 | 2.4856 | 0.71562 | 0.54545 | 1.9401 | 72.0166
04/25/10 | 21:32 | 0 | 19.601 | 0 | 0 | 0 | 27.059 | 29.562 | 26.527 | 26.117 | 16.933 | 24.023 | 13.203 | 0 | 0 | 56.583 | 56.898 | 43.171 | 23.854 | 0 | 0 | 55.057 | 32.453 | [5 empty] | 0 | 0.942 | 7 | 2.7517 | 2.5404 | 0.71796 | 0.54545 | 1.995 | 72.4994
04/25/10 | 21:33 | 0 | 19.518 | 0 | 1 | 0 | 26.809 | 28.736 | 26.544 | 26.11 | 21.005 | 23.991 | 13.122 | 0 | 0 | 56.531 | 56.846 | 43.164 | 23.822 | 0 | 0 | 55.05 | 32.397 | [5 empty] | 0 | 0.699 | 8 | 2.7753 | 2.5628 | 0.71891 | 0.54545 | 2.0174 | 72.6911
04/25/10 | 21:34 | 0 | 19.568 | 0 | 1 | 0 | 30.759 | 28.231 | 26.544 | 26.208 | 29.82 | 23.918 | 13.195 | 0 | 0 | 56.553 | 56.8 | 43.188 | 23.773 | 0 | 0 | 55.004 | 32.421 | [5 empty] | 0 | 4.551 | 9 | 2.754 | 2.5426 | 0.71805 | 0.54545 | 1.9972 | 72.5184
04/25/10 | 21:35 | 0 | 19.593 | 0 | 1 | 0 | 59.828 | 27.821 | 26.519 | 26.304 | 20.377 | 23.942 | 13.072 | 1 | 0 | 56.531 | 56.8 | 43.14 | 23.773 | 0 | 0 | 54.959 | 32.421 | [5 empty] | 0 | 33.524 | 10 | 2.7898 | 2.5767 | 0.7195 | 0.54545 | 2.0312 | 72.8078
04/25/10 | 21:36 | 0 | 19.593 | 0 | 1 | 0 | 45.971 | 27.581 | 26.424 | 26.375 | 18.062 | 23.893 | 12.974 | 1 | 0 | 56.553 | 56.8 | 43.164 | 23.798 | 0 | 0 | 54.936 | 32.421 | [5 empty] | 0 | 19.596 | 11 | 2.8184 | 2.6038 | 0.72066 | 0.54545 | 2.0583 | 73.033
04/25/10 | 21:37 | 0 | 19.593 | 0 | 1 | 0 | 34.703 | 32.35 | 26.328 | 26.399 | 17.642 | 23.918 | 13.047 | 0 | 0 | 56.487 | 56.8 | 43.092 | 23.773 | 0 | 0 | 54.959 | 32.421 | [5 empty] | 0 | 8.304 | 12 | 2.7971 | 2.5836 | 0.7198 | 0.54545 | 2.0381 | 72.8657
04/25/10 | 21:38 | 0 | 19.618 | 0 | 1 | 0 | 30.229 | 45.901 | 26.304 | 26.328 | 17.223 | 23.918 | 12.999 | 0 | 0 | 56.464 | 56.779 | 43.164 | 23.798 | 0 | 0 | 55.004 | 32.446 | [5 empty] | 0 | 3.901 | 13 | 2.8111 | 2.5969 | 0.72037 | 0.54545 | 2.0514 | 72.976
04/25/10 | 21:39 | 0 | 19.618 | 0 | 1 | 0 | 28.471 | 43.939 | 26.208 | 26.279 | 17.049 | 23.847 | 13.147 | 0 | 0 | 56.464 | 56.757 | 43.164 | 23.798 | 0 | 0 | 55.004 | 32.421 | [5 empty] | 0 | 2.192 | 14 | 2.768 | 2.5559 | 0.71862 | 0.54545 | 2.0105 | 72.6322
04/25/10 | 21:40 | 0 | 19.593 | 0 | 1 | 0 | 27.723 | 36.536 | 26.255 | 26.208 | 16.727 | 23.871 | 13.097 | 0 | 0 | 56.464 | 56.757 | 43.188 | 23.798 | 0 | 0 | 54.98 | 32.446 | [5 empty] | 0 | 1.515 | 15 | 2.7826 | 2.5698 | 0.71921 | 0.54545 | 2.0243 | 72.7496
04/25/10 | 21:41 | 0 | 19.563 | 0 | 1 | 0 | 27.284 | 32.152 | 26.37 | 26.105 | 16.524 | 23.842 | 12.994 | 0 | 0 | 56.437 | 56.706 | 43.181 | 23.793 | 0 | 0 | 54.908 | 32.367 | [5 empty] | 0 | 1.179 | 16 | 2.8125 | 2.5983 | 0.72043 | 0.54545 | 2.0528 | 72.9874
04/25/10 | 21:42 | 0 | 19.618 | 0 | 1 | 0 | 27.074 | 30.038 | 26.544 | 26.063 | 16.011 | 23.847 | 12.999 | 0 | 0 | 56.487 | 56.757 | 43.233 | 23.798 | 0 | 0 | 54.98 | 32.397 | [5 empty] | 0 | 1.011 | 17 | 2.8111 | 2.5969 | 0.72037 | 0.54545 | 2.0514 | 72.976
04/25/10 | 21:43 | 0 | 19.636 | 0 | 1 | 0 | 26.924 | 28.971 | 26.659 | 26.127 | 16.177 | 23.888 | 13.039 | 0 | 0 | 56.505 | 56.775 | 43.228 | 23.79 | 0 | 0 | 54.999 | 32.417 | [5 empty] | 0 | 0.797 | 18 | 2.7994 | 2.5858 | 0.71989 | 0.54545 | 2.0404 | 72.8841
04/25/10 | 21:44 | 0 | 19.626 | 0 | 1 | 0 | 26.747 | 28.29 | 26.554 | 26.193 | 16.242 | 23.832 | 12.959 | 0 | 0 | 56.476 | 56.745 | 43.197 | 23.759 | 0 | 0 | 54.992 | 32.409 | [5 empty] | 0 | 0.554 | 19 | 2.8227 | 2.6079 | 0.72084 | 0.54545 | 2.0625 | 73.0671
04/25/10 | 21:45 | 1 | 19.659 | 1 | 1 | 0 | 28.827 | 27.888 | 26.561 | 26.296 | 29.356 | 23.815 | 12.916 | 0 | 0 | 56.505 | 56.752 | 43.252 | 23.719 | 0 | 0 | 55.022 | 32.417 | [5 empty] | 19.659 | 2.531 | 20 | 2.8353 | 2.6199 | 0.72135 | 0.54545 | 2.0744 | 73.1642
04/25/10 | 21:46 | 0 | 19.626 | 0 | 1 | 0 | 58.694 | 27.542 | 26.458 | 26.289 | 20.192 | 23.783 | 12.811 | 1 | 0 | 56.43 | 56.745 | 43.197 | 23.712 | 0 | 0 | 55.015 | 32.385 | [5 empty] | 0 | 32.405 | 21 | 2.8658 | 2.6489 | 0.72258 | 0.54545 | 2.1035 | 73.3978
04/25/10 | 21:47 | 0 | 19.626 | 0 | 1 | 0 | 46.004 | 27.422 | 26.338 | 26.363 | 17.65 | 23.759 | 12.883 | 1 | 0 | 56.43 | 56.722 | 43.221 | 23.759 | 0 | 0 | 54.992 | 32.409 | [5 empty] | 0 | 19.641 | 22 | 2.8449 | 2.629 | 0.72174 | 0.54545 | 2.0835 | 73.2382
04/25/10 | 21:48 | 0 | 19.603 | 0 | 1 | 0 | 34.502 | 33.187 | 26.218 | 26.363 | 17.132 | 23.808 | 12.883 | 0 | 0 | 56.407 | 56.722 | 43.197 | 23.759 | 0 | 0 | 55.015 | 32.385 | [5 empty] | 0 | 8.139 | 23 | 2.8449 | 2.629 | 0.72174 | 0.54545 | 2.0835 | 73.2382
04/25/10 | 21:49 | 0 | 19.603 | 0 | 2 | 0 | 30.072 | 46.461 | 26.193 | 26.264 | 16.911 | 23.783 | 12.883 | 0 | 0 | 56.407 | 56.722 | 43.173 | 23.783 | 0 | 0 | 54.992 | 32.385 | [5 empty] | 0 | 3.808 | 24 | 2.8449 | 2.629 | 0.72174 | 0.54545 | 2.0835 | 73.2382
04/25/10 | 21:50 | 0 | 19.603 | 0 | 1 | 0 | 28.361 | 42.867 | 26.169 | 26.218 | 16.144 | 23.832 | 12.934 | 0 | 0 | 56.385 | 56.677 | 43.221 | 23.759 | 0 | 0 | 54.945 | 32.409 | [5 empty] | 0 | 2.143 | 25 | 2.83 | 2.6149 | 0.72113 | 0.54545 | 2.0694 | 73.1237
04/25/10 | 21:51 | 0 | 19.636 | 0 | 1 | 0 | 27.669 | 35.615 | 26.321 | 26.152 | 16.401 | 23.815 | 12.916 | 0 | 0 | 56.437 | 56.729 | 43.298 | 23.768 | 0 | 0 | 55.046 | 32.512 | [5 empty] | 0 | 1.517 | 26 | 2.8353 | 2.6199 | 0.72135 | 0.54545 | 2.0744 | 73.1642
04/25/10 | 21:52 | 0 | 19.626 | 0 | 1 | 0 | 27.204 | 31.637 | 26.385 | 26.073 | 15.971 | 23.736 | 12.883 | 0 | 0 | 56.407 | 56.654 | 43.267 | 23.759 | 0 | 0 | 55.015 | 32.48 | [5 empty] | 0 | 1.131 | 27 | 2.8449 | 2.629 | 0.72174 | 0.54545 | 2.0835 | 73.2382
04/25/10 | 21:53 | 0 | 19.659 | 0 | 1 | 0 | 26.995 | 29.717 | 26.586 | 26.081 | 15.659 | 23.79 | 12.868 | 0 | 0 | 56.437 | 56.683 | 43.276 | 23.815 | 0 | 0 | 54.999 | 32.512 | [5 empty] | 0 | 0.914 | 28 | 2.8492 | 2.6331 | 0.72191 | 0.54545 | 2.0877 | 73.2716
04/25/10 | 21:54 | 0 | 19.626 | 0 | 1 | 0 | 26.772 | 28.675 | 26.578 | 26.095 | 15.724 | 23.808 | 12.76 | 0 | 0 | 56.385 | 56.677 | 43.267 | 23.808 | 0 | 0 | 54.992 | 32.431 | [5 empty] | 0 | 0.677 | 29 | 2.8807 | 2.663 | 0.72319 | 0.54545 | 2.1176 | 73.5094
04/25/10 | 21:55 | 0 | 19.659 | 0 | 1 | 0 | 26.635 | 28.152 | 26.561 | 26.25 | 15.732 | 23.815 | 12.916 | 0 | 0 | 56.437 | 56.683 | 43.298 | 23.815 | 0 | 0 | 54.999 | 32.488 | [5 empty] | 0 | 0.385 | 30 | 2.8353 | 2.6199 | 0.72135 | 0.54545 | 2.0744 | 73.1642
04/25/10 | 21:56 | 0 | 19.659 | 0 | 1 | 0 | 27.645 | 27.694 | 26.441 | 26.321 | 28.609 | 23.768 | 12.843 | 0 | 0 | 56.394 | 56.706 | 43.276 | 23.815 | 0 | 0 | 54.975 | 32.441 | [5 empty] | 0 | 1.324 | 31 | 2.8565 | 2.6401 | 0.72221 | 0.54545 | 2.0946 | 73.3271
04/25/10 | 21:57 | 0 | 19.626 | 0 | 1 | 0 | 56.745 | 27.373 | 26.385 | 26.313 | 21.255 | 23.712 | 12.735 | 1 | 0 | 56.407 | 56.654 | 43.267 | 23.783 | 0 | 0 | 54.992 | 32.409 | [5 empty] | 0 | 30.432 | 32 | 2.888 | 2.67 | 0.72348 | 0.54545 | 2.1245 | 73.5637
04/25/10 | 21:58 | 0 | 19.626 | 0 | 1 | 0 | 44.858 | 27.373 | 26.264 | 26.338 | 17.972 | 23.736 | 12.712 | 1 | 0 | 56.341 | 56.654 | 43.245 | 23.759 | 0 | 0 | 54.924 | 32.409 | [5 empty] | 0 | 18.52 | 33 | 2.8947 | 2.6763 | 0.72375 | 0.54545 | 2.1309 | 73.6135
04/25/10 | 21:59 | 0 | 19.603 | 0 | 1 | 0 | 33.704 | 35.866 | 26.193 | 26.264 | 17.404 | 23.712 | 12.687 | 0 | 0 | 56.341 | 56.631 | 43.245 | 23.736 | 0 | 0 | 54.877 | 32.409 | [5 empty] | 0 | 7.44 | 34 | 2.9019 | 2.6832 | 0.72405 | 0.54545 | 2.1378 | 73.6673
04/25/10 | 22:00 | 0 | 19.626 | 0 | 2 | 0 | 29.589 | 46.461 | 26.169 | 26.193 | 16.194 | 23.687 | 12.662 | 0 | 0 | 56.318 | 56.565 | 43.267 | 23.736 | 0 | 0 | 54.854 | 32.456 | [5 empty] | 0 | 3.396 | 35 | 2.9092 | 2.6902 | 0.72434 | 0.54545 | 2.1447 | 73.7208
04/25/10 | 22:01 | 0 | 19.603 | 0 | 1 | 0 | 28.047 | 39.954 | 26.169 | 26.144 | 15.948 | 23.736 | 12.861 | 0 | 0 | 56.318 | 56.588 | 43.267 | 23.736 | 0 | 0 | 54.901 | 32.431 | [5 empty] | 0 | 1.903 | 36 | 2.8513 | 2.6351 | 0.72199 | 0.54545 | 2.0896 | 73.2872
04/25/10 | 22:02 | 0 | 19.626 | 0 | 1 | 0 | 27.397 | 33.515 | 26.338 | 26.024 | 16.343 | 23.712 | 12.811 | 0 | 0 | 56.296 | 56.496 | 43.221 | 23.759 | 0 | 0 | 54.901 | 32.409 | [5 empty] | 0 | 1.373 | 37 | 2.8658 | 2.6489 | 0.72258 | 0.54545 | 2.1035 | 73.3978
04/25/10 | 22:03 | 0 | 19.603 | 0 | 1 | 0 | 26.988 | 30.408 | 26.385 | 26 | 16.096 | 23.638 | 12.735 | 0 | 0 | 56.293 | 56.54 | 43.267 | 23.663 | 0 | 0 | 54.828 | 32.407 | [5 empty] | 0 | 0.988 | 38 | 2.888 | 2.67 | 0.72348 | 0.54545 | 2.1245 | 73.5637
04/25/10 | 22:04 | 0 | 19.578 | 0 | 1 | 0 | 26.747 | 28.962 | 26.434 | 26.071 | 16.096 | 23.734 | 12.712 | 0 | 0 | 56.27 | 56.563 | 43.243 | 23.734 | 0 | 0 | 54.828 | 32.382 | [5 empty] | 0 | 0.676 | 39 | 2.8947 | 2.6763 | 0.72375 | 0.54545 | 2.1309 | 73.6135
04/25/10 | 22:05 | 0 | 19.553 | 0 | 1 | 0 | 26.578 | 28.167 | 26.48 | 26.12 | 15.551 | 23.712 | 12.785 | 0 | 0 | 56.25 | 56.563 | 43.267 | 23.712 | 0 | 0 | 54.807 | 32.382 | [5 empty] | 0 | 0.458 | 40 | 2.8734 | 2.6561 | 0.72289 | 0.54545 | 2.1107 | 73.4548
04/25/10 | 22:06 | 0 | 19.546 | 0 | 1 | 0 | 26.402 | 27.655 | 26.353 | 26.208 | 15.666 | 23.582 | 12.851 | 0 | 0 | 56.264 | 56.487 | 43.212 | 23.702 | 0 | 0 | 54.821 | 32.375 | [5 empty] | 0 | 0.194 | 41 | 2.8542 | 2.6378 | 0.72211 | 0.54545 | 2.0924 | 73.3094
04/25/10 | 22:07 | 0 | 19.603 | 0 | 2 | 0 | 26.723 | 27.324 | 26.36 | 26.264 | 27.853 | 23.638 | 12.836 | 0 | 0 | 56.27 | 56.496 | 43.219 | 23.687 | 0 | 0 | 54.875 | 32.407 | [5 empty] | 0 | 0.459 | 42 | 2.8586 | 2.642 | 0.72229 | 0.54545 | 2.0965 | 73.3426
04/25/10 | 22:08 | 1 | 19.603 | 0 | 1 | 0 | 53.155 | 27.108 | 26.264 | 26.264 | 21.086 | 23.592 | 12.76 | 1 | 0 | 56.27 | 56.474 | 43.267 | 23.712 | 0 | 0 | 54.898 | 32.382 | [5 empty] | 19.603 | 26.891 | 43 | 2.8807 | 2.663 | 0.72319 | 0.54545 | 2.1176 | 73.5094
04/25/10 | 22:09 | 0 | 19.603 | 0 | 1 | 0 | 43.243 | 27.324 | 26.193 | 26.215 | 17.454 | 23.638 | 12.662 | 1 | 0 | 56.27 | 56.474 | 43.243 | 23.712 | 0 | 0 | 54.875 | 32.431 | [5 empty] | 0 | 17.028 | 44 | 2.9092 | 2.6902 | 0.72434 | 0.54545 | 2.1447 | 73.7208
04/25/10 | 22:10 | 0 | 19.578 | 0 | 1 | 0 | 32.785 | 38.026 | 26.169 | 26.193 | 16.984 | 23.592 | 12.687 | 0 | 0 | 56.159 | 56.405 | 43.15 | 23.614 | 0 | 0 | 54.875 | 32.431 | [5 empty] | 0 | 6.592 | 45 | 2.9019 | 2.6832 | 0.72405 | 0.54545 | 2.1378 | 73.6673
04/25/10 | 22:11 | 0 | 19.571 | 0 | 2 | 0 | 29.003 | 44.802 | 26.161 | 26.063 | 16.803 | 23.535 | 12.554 | 0 | 0 | 56.175 | 56.444 | 43.164 | 23.68 | 0 | 0 | 54.845 | 32.375 | [5 empty] | 0 | 2.94 | 46 | 2.9407 | 2.7201 | 0.72562 | 0.54545 | 2.1746 | 73.9489
04/25/10 | 22:12 | 0 | 19.603 | 0 | 1 | 0 | 27.687 | 37.062 | 26.313 | 26.071 | 16.441 | 23.592 | 12.564 | 0 | 0 | 56.204 | 56.428 | 43.243 | 23.663 | 0 | 0 | 54.807 | 32.431 | [5 empty] | 0 | 1.616 | 47 | 2.9378 | 2.7173 | 0.7255 | 0.54545 | 2.1718 | 73.928
04/25/10 | 22:13 | 0 | 19.603 | 0 | 1 | 0 | 27.059 | 31.757 | 26.36 | 26.024 | 16.096 | 23.518 | 12.687 | 0 | 0 | 56.227 | 56.428 | 43.291 | 23.663 | 0 | 0 | 54.784 | 32.431 | [5 empty] | 0 | 1.035 | 48 | 2.9019 | 2.6832 | 0.72405 | 0.54545 | 2.1378 | 73.6673
04/25/10 | 22:14 | 0 | 19.571 | 0 | 1 | 0 | 26.787 | 29.364 | 26.448 | 26.088 | 16.013 | 23.56 | 12.63 | 0 | 0 | 56.197 | 56.398 | 43.284 | 23.606 | 0 | 0 | 54.777 | 32.399 | [5 empty] | 0 | 0.699 | 49 | 2.9185 | 2.699 | 0.72472 | 0.54545 | 2.1536 | 73.7889
04/25/10 | 22:15 | 0 | 19.603 | 0 | 2 | 0 | 26.625 | 28.312 | 26.458 | 26.215 | 15.576 | 23.592 | 12.76 | 0 | 0 | 56.204 | 56.428 | 43.267 | 23.734 | 0 | 0 | 54.761 | 32.407 | [5 empty] | 0 | 0.41 | 50 | 2.8807 | 2.663 | 0.72319 | 0.54545 | 2.1176 | 73.5094
04/25/10 | 22:16 | 0 | 19.571 | 0 | 1 | 0 | 26.497 | 27.677 | 26.402 | 26.208 | 15.594 | 23.535 | 12.68 | 0 | 0 | 56.197 | 56.398 | 43.26 | 23.656 | 0 | 0 | 54.684 | 32.399 | [5 empty] | 0 | 0.289 | 51 | 2.904 | 2.6852 | 0.72413 | 0.54545 | 2.1397 | 73.6823
04/25/10 | 22:17 | 0 | 19.603 | 0 | 1 | 0 | 26.48 | 27.348 | 26.313 | 26.289 | 15.38 | 23.592 | 12.861 | 0 | 0 | 56.204 | 56.405 | 43.291 | 23.712 | 0 | 0 | 54.761 | 32.456 | [5 empty] | 0 | 0.191 | 52 | 2.8513 | 2.6351 | 0.72199 | 0.54545 | 2.0896 | 73.2872
04/25/10 | 22:18 | 0 | 19.571 | 0 | 2 | 0 | 26.448 | 27.076 | 26.282 | 26.208 | 26.642 | 23.535 | 12.753 | 0 | 0 | 56.175 | 56.332 | 43.26 | 23.702 | 0 | 0 | 54.754 | 32.399 | [5 empty] | 0 | 0.24 | 53 | 2.8827 | 2.665 | 0.72327 | 0.54545 | 2.1195 | 73.5247
04/25/10 | 22:19 | 0 | 19.578 | 0 | 1 | 0 | 50.289 | 26.963 | 26.215 | 26.215 | 22.241 | 23.543 | 12.883 | 1 | 0 | 56.204 | 56.385 | 43.267 | 23.687 | 0 | 0 | 54.852 | 32.456 | [5 empty] | 0 | 24.074 | 54 | 2.8449 | 2.629 | 0.72174 | 0.54545 | 2.0835 | 73.2382
04/25/10 | 22:20 | 0 | 19.546 | 0 | 1 | 0 | 43.284 | 27.341 | 26.137 | 26.184 | 17.718 | 23.535 | 12.778 | 1 | 0 | 56.128 | 56.355 | 43.212 | 23.631 | 0 | 0 | 54.777 | 32.399 | [5 empty] | 0 | 17.1 | 55 | 2.8754 | 2.658 | 0.72297 | 0.54545 | 2.1126 | 73.4702
04/25/10 | 22:21 | 0 | 19.546 | 0 | 2 | 0 | 32.543 | 38.983 | 26.161 | 26.088 | 16.408 | 23.462 | 12.68 | 0 | 0 | 56.037 | 56.286 | 43.236 | 23.582 | 0 | 0 | 54.754 | 32.375 | [5 empty] | 0 | 6.455 | 56 | 2.904 | 2.6852 | 0.72413 | 0.54545 | 2.1397 | 73.6823
04/25/10 | 22:22 | 0 | 19.52 | 0 | 1 | 0 | 28.834 | 43.87 | 26.257 | 26.088 | 16.408 | 23.511 | 12.851 | 0 | 0 | 56.105 | 56.355 | 43.212 | 23.702 | 0 | 0 | 54.684 | 32.399 | [5 empty] | 0 | 2.746 | 57 | 2.8542 | 2.6378 | 0.72211 | 0.54545 | 2.0924 | 73.3094
04/25/10 | 22:23 | 0 | 19.558 | 0 | 1 | 0 | 27.522 | 35.777 | 26.365 | 26.1 | 16.222 | 23.499 | 12.715 | 0 | 0 | 56.145 | 56.323 | 43.319 | 23.692 | 0 | 0 | 54.7 | 32.414 | [5 empty] | 0 | 1.422 | 58 | 2.8938 | 2.6755 | 0.72372 | 0.54545 | 2.13 | 73.607
04/25/10 | 22:24 | 0 | 19.533 | 0 | 2 | 0 | 27.017 | 31.016 | 26.439 | 26.149 | 16.446 | 23.523 | 12.765 | 0 | 0 | 56.098 | 56.346 | 43.274 | 23.692 | 0 | 0 | 54.7 | 32.39 | [5 empty] | 0 | 0.868 | 59 | 2.8792 | 2.6616 | 0.72313 | 0.54545 | 2.1162 | 73.4985
04/25/10 | 22:25 | 0 | 19.558 | 0 | 1 | 0 | 26.752 | 28.92 | 26.488 | 26.174 | 15.606 | 23.523 | 12.79 | 0 | 0 | 56.121 | 56.302 | 43.274 | 23.668 | 0 | 0 | 54.7 | 32.414 | [5 empty] | 0 | 0.578 | 60 | 2.872 | 2.6547 | 0.72283 | 0.54545 | 2.1093 | 73.4439
04/25/10 | 22:26 | 0 | 19.558 | 0 | 1 | 0 | 26.63 | 28.005 | 26.414 | 26.22 | 15.335 | 23.474 | 12.69 | 0 | 0 | 56.121 | 56.302 | 43.25 | 23.597 | 0 | 0 | 54.744 | 32.365 | [5 empty] | 0 | 0.41 | 61 | 2.9011 | 2.6824 | 0.72401 | 0.54545 | 2.137 | 73.6608
04/25/10 | 22:27 | 0 | 19.528 | 0 | 2 | 0 | 26.505 | 27.493 | 26.289 | 26.24 | 15.971 | 23.445 | 12.71 | 0 | 0 | 56.093 | 56.275 | 43.221 | 23.638 | 0 | 0 | 54.695 | 32.385 | [5 empty] | 0 | 0.265 | 62 | 2.8952 | 2.6769 | 0.72378 | 0.54545 | 2.1314 | 73.6178
04/25/10 | 22:28 | 0 | 19.558 | 0 | 1 | 0 | 26.488 | 27.208 | 26.269 | 26.22 | 15.556 | 23.452 | 12.74 | 0 | 0 | 56.075 | 56.28 | 43.25 | 23.572 | 0 | 0 | 54.7 | 32.414 | [5 empty] | 0 | 0.268 | 63 | 2.8865 | 2.6686 | 0.72342 | 0.54545 | 2.1231 | 73.5529
04/25/10 | 22:29 | 0 | 19.533 | 0 | 1 | 0 | 26.439 | 26.993 | 26.198 | 26.22 | 24.97 | 23.499 | 12.69 | 0 | 0 | 56.098 | 56.28 | 43.25 | 23.597 | 0 | 0 | 54.7 | 32.39 | [5 empty] | 0 | 0.219 | 64 | 2.9011 | 2.6824 | 0.72401 | 0.54545 | 2.137 | 73.6608
04/25/10 | 22:30 | 0 | 19.528 | 0 | 2 | 0 | 46.921 | 26.89 | 26.215 | 26.12 | 24.482 | 23.445 | 12.71 | 1 | 0 | 56.047 | 56.229 | 43.197 | 23.589 | 0 | 0 | 54.649 | 32.36 | [5 empty] | 0 | 20.801 | 65 | 2.8952 | 2.6769 | 0.72378 | 0.54545 | 2.1314 | 73.6178
04/25/10 | 22:31 | 0 | 19.533 | 0 | 1 | 0 | 43.532 | 27.307 | 26.245 | 26.149 | 18.15 | 23.452 | 12.765 | 0 | 0 | 56.051 | 56.28 | 43.25 | 23.643 | 0 | 0 | 54.744 | 32.414 | [5 empty] | 0 | 17.383 | 66 | 2.8792 | 2.6616 | 0.72313 | 0.54545 | 2.1162 | 73.4985
04/25/10 | 22:32 | 0 | 19.503 | 0 | 2 | 0 | 32.456 | 39.272 | 26.215 | 26.169 | 16.76 | 23.469 | 12.783 | 1 | 0 | 56.002 | 56.252 | 43.221 | 23.614 | 0 | 0 | 54.695 | 32.407 | [5 empty] | 0 | 6.287 | 67 | 2.874 | 2.6567 | 0.72292 | 0.54545 | 2.1112 | 73.4592
04/25/10 | 22:33 | 0 | 19.558 | 0 | 1 | 0 | 28.726 | 42.733 | 26.269 | 26.149 | 16.37 | 23.452 | 12.69 | 0 | 0 | 56.075 | 56.234 | 43.298 | 23.668 | 0 | 0 | 54.677 | 32.461 | [5 empty] | 0 | 2.577 | 68 | 2.9011 | 2.6824 | 0.72401 | 0.54545 | 2.137 | 73.6608
04/25/10 | 22:34 | 0 | 19.558 | 0 | 2 | 0 | 27.473 | 34.555 | 26.269 | 26.198 | 16.297 | 23.474 | 12.642 | 0 | 0 | 56.03 | 56.234 | 43.274 | 23.619 | 0 | 0 | 54.7 | 32.39 | [5 empty] | 0 | 1.275 | 69 | 2.915 | 2.6957 | 0.72458 | 0.54545 | 2.1502 | 73.7634
04/25/10 | 22:35 | 0 | 19.528 | 0 | 1 | 0 | 26.914 | 30.215 | 26.264 | 26.144 | 16.069 | 23.445 | 12.637 | 0 | 0 | 56.023 | 56.184 | 43.269 | 23.638 | 0 | 0 | 54.695 | 32.385 | [5 empty] | 0 | 0.77 | 70 | 2.9165 | 2.6971 | 0.72464 | 0.54545 | 2.1516 | 73.774
04/25/10 | 22:36 | 0 | 19.503 | 0 | 2 | 0 | 26.698 | 28.457 | 26.289 | 26.095 | 15.747 | 23.445 | 12.685 | 0 | 0 | 56.002 | 56.184 | 43.269 | 23.589 | 0 | 0 | 54.716 | 32.336 | [5 empty] | 0 | 0.603 | 71 | 2.9025 | 2.6838 | 0.72407 | 0.54545 | 2.1383 | 73.6716
04/25/10 | 22:37 | 0 | 19.503 | 0 | 1 | 0 | 26.554 | 27.709 | 26.215 | 26.095 | 15.453 | 23.423 | 12.76 | 0 | 0 | 56.023 | 56.184 | 43.315 | 23.589 | 0 | 0 | 54.695 | 32.385 | [5 empty] | 0 | 0.459 | 72 | 2.8807 | 2.663 | 0.72319 | 0.54545 | 2.1176 | 73.5094
04/25/10 | 22:38 | 0 | 19.503 | 0 | 2 | 0 | 26.409 | 27.324 | 26.169 | 26.144 | 15.279 | 23.423 | 12.783 | 0 | 0 | 56.002 | 56.184 | 43.245 | 23.567 | 0 | 0 | 54.649 | 32.36 | [5 empty] | 0 | 0.265 | 73 | 2.874 | 2.6567 | 0.72292 | 0.54545 | 2.1112 | 73.4592
04/25/10 | 22:39 | 0 | 19.528 | 0 | 1 | 0 | 26.36 | 27.059 | 26.191 | 26.144 | 15.551 | 23.374 | 12.76 | 0 | 0 | 56.047 | 56.184 | 43.315 | 23.638 | 0 | 0 | 54.649 | 32.407 | [5 empty] | 0 | 0.216 | 74 | 2.8807 | 2.663 | 0.72319 | 0.54545 | 2.1176 | 73.5094
04/25/10 | 22:40 | 0 | 19.503 | 0 | 2 | 0 | 26.264 | 26.89 | 26.095 | 26.095 | 22.868 | 23.374 | 12.587 | 0 | 0 | 55.979 | 56.184 | 43.245 | 23.518 | 0 | 0 | 54.625 | 32.36 | [5 empty] | 0 | 0.169 | 75 | 2.9311 | 2.7109 | 0.72523 | 0.54545 | 2.1655 | 73.8797
04/25/10 | 22:41 | 1 | 19.528 | 0 | 1 | 0 | 42.657 | 26.77 | 26.144 | 26.095 | 26.169 | 23.349 | 12.71 | 1 | 0 | 56.047 | 56.184 | 43.269 | 23.543 | 0 | 0 | 54.649 | 32.385 | [5 empty] | 19.528 | 16.562 | 76 | 2.8952 | 2.6769 | 0.72378 | 0.54545 | 2.1314 | 73.6178
04/25/10 | 22:42 | 0 | 19.528 | 0 | 2 | 0 | 43.386 | 27.108 | 26.191 | 26.049 | 17.527 | 23.325 | 12.76 | 0 | 0 | 55.956 | 56.117 | 43.221 | 23.589 | 0 | 0 | 54.579 | 32.311 | [5 empty] | 0 | 17.337 | 77 | 2.8807 | 2.663 | 0.72319 | 0.54545 | 2.1176 | 73.5094
04/25/10 | 22:43 | 0 | 19.49 | 0 | 1 | 0 | 32.179 | 39.449 | 26.157 | 26.036 | 16.675 | 23.337 | 12.672 | 1 | 0 | 55.944 | 56.082 | 43.185 | 23.577 | 0 | 0 | 54.546 | 32.348 | [5 empty] | 0 | 6.143 | 78 | 2.9063 | 2.6874 | 0.72422 | 0.54545 | 2.1419 | 73.6994
04/25/10 | 22:44 | 0 | 19.53 | 0 | 2 | 0 | 28.484 | 41.272 | 26.218 | 26.073 | 15.948 | 23.401 | 12.64 | 0 | 0 | 55.958 | 56.119 | 43.248 | 23.57 | 0 | 0 | 54.56 | 32.363 | [5 empty] | 0 | 2.411 | 79 | 2.9156 | 2.6962 | 0.7246 | 0.54545 | 2.1508 | 73.7677
04/25/10 | 22:45 | 0 | 19.447 | 0 | 1 | 0 | 27.223 | 33.321 | 26.186 | 26.09 | 15.546 | 23.344 | 12.557 | 0 | 0 | 55.837 | 56.089 | 43.193 | 23.584 | 0 | 0 | 54.53 | 32.331 | [5 empty] | 0 | 1.133 | 80 | 2.9398 | 2.7192 | 0.72558 | 0.54545 | 2.1738 | 73.9427
04/25/10 | 22:46 | 0 | 19.505 | 0 | 2 | 0 | 26.797 | 29.543 | 26.316 | 26.098 | 15.9 | 23.447 | 12.64 | 0 | 0 | 55.958 | 56.119 | 43.293 | 23.57 | 0 | 0 | 54.49 | 32.363 | [5 empty] | 0 | 0.699 | 81 | 2.9156 | 2.6962 | 0.7246 | 0.54545 | 2.1508 | 73.7677
04/25/10 | 22:47 | 0 | 19.473 | 0 | 2 | 0 | 26.549 | 28.067 | 26.26 | 26.066 | 15.742 | 23.393 | 12.459 | 0 | 0 | 55.951 | 56.089 | 43.262 | 23.584 | 0 | 0 | 54.46 | 32.377 | [5 empty] | 0 | 0.483 | 82 | 2.9683 | 2.7463 | 0.72674 | 0.54545 | 2.2009 | 74.1456
04/25/10 | 22:48 | 0 | 19.473 | 0 | 1 | 0 | 26.404 | 27.414 | 26.211 | 26.041 | 15.397 | 23.393 | 12.506 | 0 | 0 | 55.928 | 56.065 | 43.24 | 23.584 | 0 | 0 | 54.436 | 32.355 | [5 empty] | 0 | 0.363 | 83 | 2.9547 | 2.7333 | 0.72618 | 0.54545 | 2.1879 | 74.0488
04/25/10 | 22:49 | 0 | 19.473 | 0 | 2 | 0 | 26.306 | 27.079 | 26.186 | 26.066 | 14.952 | 23.369 | 12.607 | 0 | 0 | 55.904 | 56.042 | 43.286 | 23.584 | 0 | 0 | 54.436 | 32.355 | [5 empty] | 0 | 0.24 | 84 | 2.9252 | 2.7054 | 0.72499 | 0.54545 | 2.1599 | 73.8376
04/25/10 | 22:50 | 0 | 19.498 | 0 | 1 | 0 | 26.26 | 26.86 | 26.186 | 26.041 | 15.174 | 23.393 | 12.481 | 0 | 0 | 55.928 | 56.065 | 43.24 | 23.56 | 0 | 0 | 54.436 | 32.355 | [5 empty] | 0 | 0.219 | 85 | 2.9619 | 2.7403 | 0.72648 | 0.54545 | 2.1948 | 74.1004
04/25/10 | 22:51 | 0 | 19.523 | 0 | 2 | 0 | 26.26 | 26.765 | 26.139 | 26.09 | 18.065 | 23.369 | 12.459 | 0 | 0 | 55.928 | 56.065 | 43.31 | 23.633 | 0 | 0 | 54.53 | 32.402 | [5 empty] | 0 | 0.17 | 86 | 2.9683 | 2.7463 | 0.72674 | 0.54545 | 2.2009 | 74.1456
04/25/10 | 22:52 | 0 | 19.473 | 0 | 2 | 0 | 37.741 | 26.62 | 26.139 | 26.041 | 27.848 | 23.369 | 12.531 | 0 | 0 | 55.904 | 56.019 | 43.24 | 23.56 | 0 | 0 | 54.436 | 32.355 | [5 empty] | 0 | 11.7 | 87 | 2.9474 | 2.7264 | 0.72589 | 0.54545 | 2.181 | 73.9969
04/25/10 | 22:53 | 0 | 19.473 | 0 | 1 | 0 | 44.531 | 26.814 | 26.186 | 26.041 | 18.558 | 23.344 | 12.433 | 1 | 0 | 55.881 | 55.951 | 43.217 | 23.513 | 0 | 0 | 54.483 | 32.331 | [5 empty] | 0 | 18.49 | 88 | 2.9759 | 2.7535 | 0.72705 | 0.54545 | 2.2081 | 74.1988
04/25/10 | 22:54 | 0 | 19.473 | 1 | 2 | 0 | 32.57 | 38.399 | 26.115 | 26.066 | 16.73 | 23.344 | 12.481 | 1 | 0 | 55.881 | 55.974 | 43.217 | 23.538 | 0 | 0 | 54.392 | 32.306 | [5 empty] | 0 | 6.504 | 89 | 2.9619 | 2.7403 | 0.72648 | 0.54545 | 2.1948 | 74.1004
04/25/10 | 22:55 | 0 | 19.473 | 0 | 1 | 0 | 28.501 | 41.006 | 26.164 | 26.09 | 16.114 | 23.393 | 12.607 | 0 | 0 | 55.881 | 55.998 | 43.217 | 23.56 | 0 | 0 | 54.392 | 32.331 | [5 empty] | 0 | 2.411 | 90 | 2.9252 | 2.7054 | 0.72499 | 0.54545 | 2.1599 | 73.8376
04/25/10 | 22:56 | 0 | 19.367 | 0 | 2 | 0 | 27.216 | 32.986 | 26.034 | 26.083 | 15.561 | 23.337 | 12.35 | 0 | 0 | 55.83 | 55.874 | 43.279 | 23.432 | 0 | 0 | 54.429 | 32.225 | [5 empty] | 0 | 1.133 | 91 | 3.0001 | 2.7765 | 0.72802 | 0.54545 | 2.2311 | 74.3669
04/25/10 | 22:57 | 0 | 19.447 | 0 | 2 | 0 | 26.765 | 29.32 | 26.186 | 26.066 | 15.89 | 23.393 | 12.531 | 0 | 0 | 55.837 | 55.951 | 43.262 | 23.464 | 0 | 0 | 54.415 | 32.282 | [5 empty] | 0 | 0.699 | 92 | 2.9474 | 2.7264 | 0.72589 | 0.54545 | 2.181 | 73.9969
04/25/10 | 22:58 | 0 | 19.44 | 0 | 1 | 0 | 26.468 | 27.89 | 26.154 | 26.009 | 15.835 | 23.361 | 12.549 | 0 | 0 | 55.806 | 55.944 | 43.209 | 23.553 | 0 | 0 | 54.338 | 32.299 | [5 empty] | 0 | 0.459 | 93 | 2.9421 | 2.7214 | 0.72568 | 0.54545 | 2.176 | 73.9594
04/25/10 | 22:59 | 0 | 19.473 | 0 | 2 | 0 | 26.38 | 27.343 | 26.164 | 26.066 | 15.669 | 23.393 | 12.531 | 0 | 0 | 55.881 | 55.951 | 43.286 | 23.56 | 0 | 0 | 54.46 | 32.331 | [5 empty] | 0 | 0.192 | 94 | 2.9925 | 2.7693 | 0.72772 | 0.54545 | 2.2239 | 74.3145
04/25/10 | 23:00 | 0 | 19.447 | 0 | 2 | 0 | 26.284 | 27.005 | 26.115 | 26.041 | 15.47 | 23.393 | 12.408 | 0 | 0 | 55.837 | 55.951 | 43.24 | 23.56 | 0 | 0 | 54.483 | 32.355 | [5 empty] | 0 | 0.121 | 95 | 2.9925 | 2.7693 | 0.72772 | 0.54545 | 2.2239 | 74.3145
04/25/10 | 23:01 | 0 | 19.415 | 0 | 1 | 0 | 26.179 | 26.757 | 26.083 | 25.987 | 15.216 | 23.337 | 12.376 | 0 | 0 | 55.83 | 55.921 | 43.231 | 23.506 | 0 | 0 | 54.406 | 32.274 | [5 empty] | 0 | 7.515 | 96 | 2.9779 | 2.7555 | 0.72713 | 0.54545 | 2.21 | 74.2131
04/25/10 | 23:02 | 0 | 19.415 | 0 | 2 | 0 | 26.108 | 26.637 | 26.108 | 25.987 | 15.141 | 23.383 | 12.376 | 0 | 0 | 55.783 | 55.921 | 43.185 | 23.457 | 0 | 0 | 54.385 | 32.274 | [5 empty] | 0 | 19.265 | 97 | 2.9978 | 2.7743 | 0.72793 | 0.54545 | 2.2289 | 74.3508
04/25/10 | 23:03 | 0 | 19.44 | 0 | 2 | 0 | 33.524 | 26.564 | 26.179 | 26.009 | 27.527 | 23.432 | 12.426 | 0 | 0 | 55.825 | 55.916 | 43.252 | 23.553 | 0 | 0 | 54.427 | 32.321 | [5 empty] | 0 | 6.833 | 98 | 2.9474 | 2.7264 | 0.72589 | 0.54545 | 2.181 | 73.9969
04/25/10 | 23:04 | 0 | 19.422 | 0 | 1 | 0 | 45.306 | 26.618 | 26.112 | 26.041 | 19.324 | 23.391 | 12.358 | 1 | 0 | 55.809 | 55.9 | 43.236 | 23.511 | 0 | 0 | 54.387 | 32.304 | [5 empty] | 0 | 2.457 | 99 | 3.0123 | 2.7881 | 0.72852 | 0.54545 | 2.2427 | 74.4509
04/25/10 | 23:05 | 0 | 19.422 | 0 | 2 | 0 | 32.874 | 37.691 | 26.088 | 26.041 | 17.077 | 23.366 | 12.531 | 1 | 0 | 55.785 | 55.855 | 43.236 | 23.486 | 0 | 0 | 54.387 | 32.304 | [5 empty] | 0 | 1.179 | 100 | 3.0146 | 2.7904 | 0.72861 | 0.54545 | 2.2449 | 74.4668
04/25/10 | 23:06 | 0 | 19.447 | 0 | 2 | 0 | 28.498 | 40.463 | 26.063 | 26.041 | 16.26 | 23.366 | 12.308 | 0 | 0 | 55.762 | 55.855 | 43.212 | 23.535 | 0 | 0 | 54.387 | 32.279 | [5 empty] | 0 | 0.65 | 101 | 3.005 | 2.7812 | 0.72823 | 0.54545 | 2.2358 | 74.4009
04/25/10 | 23:07 | 0 | 19.415 | 0 | 2 | 0 | 27.164 | 32.441 | 26.105 | 25.985 | 15.734 | 23.359 | 12.3 | 0 | 0 | 55.732 | 55.825 | 43.181 | 23.479 | 0 | 0 | 54.31 | 32.296 | [5 empty] | 0 | 0.41 | 102 | 3.019 | 2.7945 | 0.72879 | 0.54545 | 2.2491 | 74.4966
04/25/10 | 23:08 | 0 | 19.422 | 0 | 1 | 0 | 26.667 | 29.003 | 26.112 | 26.017 | 15.815 | 23.342 | 12.333 | 0 | 0 | 55.762 | 55.832 | 43.236 | 23.584 | 0 | 0 | 54.341 | 32.304 | [5 empty] | 0 | 0.265 | 103 | 3.0408 | 2.8153 | 0.72968 | 0.54545 | 2.2698 | 74.6442
04/25/10 | 23:09 | 0 | 19.495 | 0 | 2 | 0 | 26.451 | 27.775 | 26.137 | 26.041 | 15.792 | 23.366 | 12.285 | 0 | 0 | 55.785 | 55.876 | 43.307 | 23.584 | 0 | 0 | 54.317 | 32.353 | [5 empty] | 0 | 0.243 | 104 | 3.0432 | 2.8175 | 0.72977 | 0.54545 | 2.272 | 74.6599
04/25/10 | 23:10 | 0 | 19.422 | 0 | 2 | 0 | 26.282 | 27.196 | 26.063 | 26.017 | 15.669 | 23.391 | 12.21 | 0 | 0 | 55.739 | 55.855 | 43.236 | 23.56 | 0 | 0 | 54.296 | 32.304 | [5 empty] | 0 | 0.144 | 105 | 3.0263 | 2.8014 | 0.72909 | 0.54545 | 2.256 | 74.546
04/25/10 | 23:11 | 0 | 19.39 | 0 | 2 | 0 | 26.154 | 26.85 | 26.032 | 25.911 | 15.438 | 23.288 | 12.202 | 0 | 0 | 55.755 | 55.778 | 43.181 | 23.479 | 0 | 0 | 54.287 | 32.296 | [5 empty] | 0 | 0.095 | 106 | 3.019 | 2.7945 | 0.72879 | 0.54545 | 2.2491 | 74.4966
04/25/10 | 23:12 | 0 | 19.447 | 0 | 1 | 0 | 26.161 | 26.716 | 26.112 | 26.017 | 15.594 | 23.366 | 12.26 | 0 | 0 | 55.762 | 55.832 | 43.212 | 23.535 | 0 | 0 | 54.296 | 32.304 | [5 empty] | 0 | 3.59 | 107 | 3.0074 | 2.7834 | 0.72832 | 0.54545 | 2.238 | 74.4169
04/25/10 | 23:13 | 0 | 19.422 | 0 | 2 | 0 | 26.063 | 26.546 | 26.088 | 25.968 | 15.445 | 23.342 | 12.285 | 0 | 0 | 55.762 | 55.785 | 43.212 | 23.511 | 0 | 0 | 54.341 | 32.279 | [5 empty] | 0 | 19.955 | 108 | 3.0074 | 2.7834 | 0.72832 | 0.54545 | 2.238 | 74.4169
04/25/10 | 23:14 | 0 | 19.437 | 0 | 2 | 0 | 29.575 | 26.466 | 26.081 | 25.985 | 27.189 | 23.408 | 12.325 | 0 | 0 | 55.687 | 55.802 | 43.205 | 23.528 | 0 | 0 | 54.357 | 32.296 | [5 empty] | 0 | 7.21 | 109 | 3.0359 | 2.8106 | 0.72948 | 0.54545 | 2.2651 | 74.6109
04/25/10 | 23:15 | 0 | 19.39 | 0 | 2 | 0 | 45.964 | 26.419 | 26.081 | 26.009 | 19.538 | 23.31 | 12.325 | 1 | 0 | 55.708 | 55.755 | 43.205 | 23.479 | 0 | 0 | 54.31 | 32.272 | [5 empty] | 0 | 2.553 | 0 | 3.0146 | 2.7904 | 0.72861 | 0.54545 | 2.2449 | 74.4668
04/25/10 | 23:16 | 0 | 19.39 | 0 | 2 | 1 | 33.266 | 36.837 | 26.032 | 26.056 | 17.167 | 23.334 | 12.227 | 1 | 0 | 55.687 | 55.732 | 43.157 | 23.454 | 0 | 0 | 54.243 | 32.272 | [5 empty] | 0 | 1.155 | 1 | 3.0307 | 2.8056 | 1.5171 | 1.3333 | 1.4723 | 48.5786
04/25/10 | 23:17 | 0 | 19.39 | 0 | 1 | 0 | 28.562 | 40.267 | 26.032 | 26.009 | 16.252 | 23.288 | 12.3 | 0 | 0 | 55.664 | 55.755 | 43.087 | 23.43 | 0 | 0 | 54.243 | 32.198 | [5 empty] | 0 | 0.699 | 2 | 3.0432 | 2.8175 | 1.5176 | 1.3333 | 1.4842 | 48.7698
04/25/10 | 23:18 | 0 | 19.309 | 0 | 2 | 0 | 27.11 | 32.193 | 26.002 | 25.955 | 15.777 | 23.258 | 12.245 | 0 | 0 | 55.613 | 55.704 | 43.128 | 23.425 | 0 | 0 | 54.259 | 32.218 | [5 empty] | 0 | 0.41 | 3 | 3.0219 | 2.7973 | 1.5168 | 1.3333 | 1.4639 | 48.4443
04/25/10 | 23:19 | 0 | 19.365 | 0 | 2 | 0 | 26.635 | 28.778 | 26.081 | 25.936 | 15.883 | 23.31 | 12.202 | 0 | 0 | 55.641 | 55.687 | 43.205 | 23.454 | 0 | 0 | 54.266 | 32.223 | [5 empty] | 0 | 0.265 | 4 | 3.0644 | 2.8377 | 1.5185 | 1.3333 | 1.5044 | 49.0909
04/25/10 | 23:20 | 0 | 19.39 | 0 | 2 | 0 | 26.37 | 27.574 | 26.056 | 25.96 | 15.463 | 23.288 | 12.275 | 0 | 0 | 55.664 | 55.708 | 43.205 | 23.479 | 0 | 0 | 54.266 | 32.198 | [5 empty] | 0 | 0.243 | 5 | 3.0577 | 2.8313 | 1.5182 | 1.3333 | 1.498 | 48.9902
04/25/10 | 23:21 | 0 | 19.365 | 0 | 2 | 0 | 26.201 | 27.069 | 26.009 | 25.936 | 14.942 | 23.31 | 12.129 | 0 | 0 | 55.641 | 55.687 | 43.228 | 23.408 | 0 | 0 | 54.266 | 32.198 | [5 empty] | 0 | 0.145 | 6 | 3.0219 | 2.7973 | 1.5168 | 1.3333 | 1.4639 | 48.4443
04/25/10 | 23:22 | 0 | 19.39 | 0 | 2 | 0 | 26.154 | 26.779 | 26.032 | 25.911 | 14.721 | 23.31 | 12.152 | 0 | 0 | 55.641 | 55.708 | 43.181 | 23.43 | 0 | 0 | 54.266 | 32.223 | [5 empty] | 0 | 0.049 | 7 | 2.9736 | 2.7513 | 1.5148 | 1.3333 | 1.418 | 47.6865
04/25/10 | 23:23 | 0 | 19.39 | 0 | 1 | 0 | 26.056 | 26.586 | 26.009 | 25.911 | 15.216 | 23.263 | 12.275 | 0 | 0 | 55.594 | 55.708 | 43.205 | 23.383 | 0 | 0 | 54.266 | 32.198 | [5 empty] | 19.324 | 0.892 | 8 | 3.0263 | 2.8014 | 1.517 | 1.3333 | 1.4681 | 48.5115
04/25/10 | 23:24 | 0 | 19.357 | 0 | 2 | 0 | 26.002 | 26.483 | 26.049 | 25.953 | 15.43 | 23.305 | 12.441 | 0 | 0 | 55.61 | 55.704 | 43.197 | 23.447 | 0 | 0 | 54.236 | 32.24 | [5 empty] | 0 | 20.232 | 9 | 3.0117 | 2.7876 | 1.5164 | 1.3333 | 1.4543 | 48.2865
04/25/10 | 23:25 | 1 | 19.324 | 0 | 2 | 0 | 26.909 | 26.38 | 26.041 | 26.017 | 26.549 | 23.295 | 12.26 | 0 | 0 | 55.58 | 55.673 | 43.19 | 23.415 | 0 | 0 | 54.252 | 32.184 | [5 empty] | 0 | 7.892 | 10 | 3.0117 | 2.7876 | 1.5164 | 1.3333 | 1.4543 | 48.2865
04/25/10 | 23:26 | 0 | 19.349 | 0 | 2 | 0 | 46.249 | 26.306 | 26.09 | 26.017 | 19.548 | 23.248 | 12.31 | 1 | 0 | 55.603 | 55.627 | 43.166 | 23.415 | 0 | 0 | 54.252 | 32.208 | [5 empty] | 0 | 2.697 | 11 | 3.0263 | 2.8014 | 1.517 | 1.3333 | 1.4681 | 48.5115
04/25/10 | 23:27 | 0 | 19.324 | 0 | 2 | 0 | 33.909 | 35.835 | 26.017 | 26.017 | 16.089 | 23.248 | 12.31 | 1 | 0 | 55.58 | 55.627 | 43.121 | 23.393 | 0 | 0 | 54.229 | 32.208 | [5 empty] | 0 | 1.204 | 12 | 3.019 | 2.7945 | 1.5167 | 1.3333 | 1.4612 | 48.3993
04/25/10 | 23:28 | 0 | 19.349 | 0 | 2 | 0 | 28.692 | 40.112 | 25.97 | 25.995 | 15.719 | 23.224 | 12.26 | 0 | 0 | 55.559 | 55.627 | 43.166 | 23.464 | 0 | 0 | 54.205 | 32.208 | [5 empty] | 0 | 0.696 | 13 | 3.0117 | 2.7876 | 1.5164 | 1.3333 | 1.4543 | 48.2865
04/25/10 | 23:29 | 0 | 19.349 | 0 | 2 | 0 | 27.125 | 31.943 | 25.97 | 25.921 | 15.893 | 23.224 | 12.285 | 0 | 0 | 55.58 | 55.603 | 43.19 | 23.464 | 0 | 0 | 54.135 | 32.208 | [5 empty] | 0 | 0.434 | 14 | 3.049 | 2.823 | 1.5179 | 1.3333 | 1.4897 | 48.8583
04/25/10 | 23:30 | 0 | 19.349 | 0 | 2 | 0 | 26.571 | 28.596 | 25.995 | 25.875 | 15.694 | 23.248 | 12.31 | 0 | 0 | 55.559 | 55.627 | 43.19 | 23.44 | 0 | 0 | 54.159 | 32.208 | [5 empty] | 0 | 0.264 | 15 | 3.0417 | 2.8161 | 1.5176 | 1.3333 | 1.4828 | 48.7477
04/25/10 | 23:31 | 0 | 19.319 | 0 | 2 | 0 | 26.255 | 27.434 | 25.892 | 25.821 | 15.294 | 23.219 | 12.182 | 0 | 0 | 55.552 | 55.622 | 43.162 | 23.459 | 0 | 0 | 54.224 | 32.179 | [5 empty] | 0 | 0.166 | 16 | 3.033 | 2.8078 | 1.5172 | 1.3333 | 1.4745 | 48.6143
04/25/10 | 23:32 | 0 | 19.294 | 0 | 2 | 0 | 26.085 | 26.929 | 25.941 | 25.821 | 15.269 | 23.195 | 12.207 | 0 | 0 | 55.531 | 55.599 | 43.138 | 23.435 | 0 | 0 | 54.224 | 32.179 | [5 empty] | 0 | 0.074 | 17 | 2.9986 | 2.7751 | 1.5158 | 1.3333 | 1.4418 | 48.0821
04/25/10 | 23:33 | 0 | 19.375 | 0 | 2 | 0 | 26.041 | 26.645 | 25.97 | 25.875 | 15.325 | 23.224 | 12.237 | 0 | 0 | 55.58 | 55.603 | 43.214 | 23.464 | 0 | 0 | 54.252 | 32.233 | [5 empty] | 0 | 0.049 | 18 | 3.049 | 2.823 | 1.5179 | 1.3333 | 1.4897 | 48.8583
04/25/10 | 23:34 | 0 | 19.319 | 0 | 2 | 0 | 25.941 | 26.446 | 25.987 | 25.867 | 15.418 | 23.195 | 12.355 | 0 | 0 | 55.552 | 55.599 | 43.162 | 23.386 | 0 | 0 | 54.292 | 32.228 | [5 empty] | 0 | -0.046 | 19 | 3.0417 | 2.8161 | 1.5176 | 1.3333 | 1.4828 | 48.7477
04/25/10 | 23:35 | 0 | 19.319 | 0 | 2 | 0 | 25.916 | 26.326 | 26.036 | 25.867 | 15.096 | 23.146 | 12.182 | 0 | 0 | 55.575 | 55.575 | 43.209 | 23.459 | 0 | 0 | 54.224 | 32.228 | [5 empty] | 0 | 19.293 | 20 | 3.0775 | 2.8501 | 1.519 | 1.3333 | 1.5168 | 49.2866
04/25/10 | 23:36 | 0 | 19.294 | 0 | 2 | 0 | 25.941 | 26.255 | 25.987 | 25.987 | 25.338 | 23.146 | 12.207 | 0 | 0 | 55.552 | 55.531 | 43.185 | 23.435 | 0 | 0 | 54.154 | 32.179 | [5 empty] | 0 | 8.596 | 21 | 3.0548 | 2.8286 | 1.5181 | 1.3333 | 1.4952 | 48.9463
04/25/10 | 23:37 | 0 | 19.319 | 0 | 2 | 0 | 45.28 | 26.181 | 26.012 | 25.987 | 22.52 | 23.146 | 12.084 | 1 | 0 | 55.531 | 55.531 | 43.138 | 23.41 | 0 | 0 | 54.086 | 32.203 | [5 empty] | 0 | 2.796 | 22 | 3.0921 | 2.864 | 1.5196 | 1.3333 | 1.5307 | 49.5021
04/25/10 | 23:38 | 0 | 19.349 | 0 | 2 | 0 | 34.613 | 34.543 | 26.017 | 26.017 | 17.25 | 23.15 | 12.162 | 0 | 0 | 55.536 | 55.536 | 43.166 | 23.415 | 0 | 0 | 54.159 | 32.257 | [5 empty] | 0 | 1.182 | 23 | 3.0848 | 2.8571 | 1.5193 | 1.3333 | 1.5237 | 49.3946
04/25/10 | 23:39 | 0 | 19.319 | 0 | 2 | 0 | 28.783 | 40.059 | 25.916 | 25.987 | 16.232 | 23.121 | 12.034 | 1 | 0 | 55.508 | 55.508 | 43.138 | 23.41 | 0 | 0 | 54.177 | 32.203 | [5 empty] | 0 | 0.65 | 24 | 3.0277 | 2.8028 | 1.517 | 1.3333 | 1.4695 | 48.5339
04/25/10 | 23:40 | 0 | 19.319 | 0 | 2 | 0 | 27.074 | 31.794 | 25.941 | 25.892 | 15.863 | 23.146 | 12.059 | 0 | 0 | 55.461 | 55.531 | 43.162 | 23.435 | 0 | 0 | 54.224 | 32.203 | [5 empty] | 0 | 0.41 | 25 | 3.0277 | 2.8028 | 1.517 | 1.3333 | 1.4695 | 48.5339
04/25/10 | 23:41 | 0 | 19.319 | 0 | 2 | 0 | 26.495 | 28.422 | 25.941 | 25.845 | 16.159 | 23.121 | 12.255 | 0 | 0 | 55.508 | 55.508 | 43.185 | 23.386 | 0 | 0 | 54.177 | 32.179 | [5 empty] | 0 | 0.206 | 26 | 3.0528 | 2.8266 | 1.518 | 1.3333 | 1.4933 | 48.9155
04/25/10 | 23:42 | 0 | 19.319 | 0 | 2 | 0 | 26.206 | 27.289 | 25.941 | 25.796 | 15.367 | 23.099 | 12.255 | 0 | 0 | 55.508 | 55.508 | 43.209 | 23.41 | 0 | 0 | 54.154 | 32.228 | [5 empty] | 0 | 0.123 | 27 | 3.0784 | 2.851 | 1.5191 | 1.3333 | 1.5176 | 49.2996
04/25/10 | 23:43 | 0 | 19.294 | 0 | 2 | 0 | 26.061 | 26.843 | 25.904 | 25.855 | 15.405 | 23.087 | 12.169 | 0 | 0 | 55.447 | 55.494 | 43.173 | 23.423 | 0 | 0 | 54.187 | 32.191 | [5 empty] | 0 | 0.049 | 28 | 3.0708 | 2.8438 | 1.5188 | 1.3333 | 1.5104 | 49.1868
04/25/10 | 23:44 | 0 | 19.219 | 0 | 2 | 0 | 25.892 | 26.468 | 25.892 | 25.769 | 15.071 | 23.001 | 12.081 | 0 | 0 | 55.435 | 55.389 | 43.114 | 23.312 | 0 | 0 | 54.061 | 32.105 | [5 empty] | 0 | -0.12 | 29 | 3.0542 | 2.828 | 1.5181 | 1.3333 | 1.4947 | 48.9375
04/25/10 | 23:45 | 0 | 19.194 | 0 | 2 | 0 | 25.843 | 26.301 | 25.938 | 25.794 | 15.219 | 22.976 | 12.107 | 0 | 0 | 55.435 | 55.389 | 43.159 | 23.29 | 0 | 0 | 54.061 | 32.105 | [5 empty] | 0 | -0.096 | 30 | 3.0423 | 2.8167 | 1.5176 | 1.3333 | 1.4833 | 48.7566
04/25/10 | 23:46 | 0 | 19.204 | 0 | 2 | 0 | 25.826 | 26.26 | 26.019 | 25.946 | 15.448 | 23.057 | 12.164 | 0 | 0 | 55.419 | 55.442 | 43.145 | 23.322 | 0 | 0 | 54.044 | 32.162 | [5 empty] | 0 | 17.313 | 31 | 3.0857 | 2.8579 | 1.5194 | 1.3333 | 1.5246 | 49.4076
04/25/10 | 23:47 | 0 | 19.219 | 0 | 2 | 0 | 25.818 | 26.132 | 25.987 | 25.914 | 23.41 | 22.952 | 12.205 | 0 | 0 | 55.412 | 55.389 | 43.114 | 23.312 | 0 | 0 | 54.014 | 32.13 | [5 empty] | 0 | 9.608 | 32 | 3.0636 | 2.8369 | 1.5185 | 1.3333 | 1.5035 | 49.0778
04/25/10 | 23:48 | 0 | 19.171 | 0 | 2 | 0 | 43.3 | 26.132 | 25.892 | 25.987 | 23.29 | 22.903 | 12.056 | 1 | 0 | 55.368 | 55.368 | 43.135 | 23.29 | 0 | 0 | 53.967 | 32.13 | [5 empty] | 0 | 3.106 | 33 | 3.0784 | 2.851 | 1.5191 | 1.3333 | 1.5176 | 49.2996
04/25/10 | 23:49 | 0 | 19.219 | 0 | 2 | 0 | 35.5 | 32.866 | 25.892 | 25.892 | 17.021 | 22.927 | 12.132 | 0 | 0 | 55.389 | 55.368 | 43.09 | 23.312 | 0 | 0 | 53.923 | 32.179 | [5 empty] | 0 | 1.204 | 34 | 3.035 | 2.8097 | 1.5173 | 1.3333 | 1.4764 | 48.6455
04/25/10 | 23:50 | 0 | 19.244 | 0 | 3 | 0 | 28.949 | 40.105 | 25.867 | 25.843 | 16.008 | 22.952 | 12.081 | 1 | 0 | 55.389 | 55.344 | 43.114 | 23.361 | 0 | 0 | 53.946 | 32.179 | [5 empty] | 0 | 0.674 | 35 | 3.0857 | 2.8579 | 1.5194 | 1.3333 | 1.5246 | 49.4076
04/25/10 | 23:51 | 0 | 19.244 | 0 | 2 | 0 | 27.047 | 31.671 | 25.843 | 25.843 | 15.664 | 22.903 | 12.23 | 0 | 0 | 55.368 | 55.368 | 43.09 | 23.386 | 0 | 0 | 53.967 | 32.179 | [5 empty] | 0 | 0.41 | 36 | 3.0944 | 2.8662 | 1.5197 | 1.3333 | 1.5329 | 49.5364
04/25/10 | 23:52 | 0 | 19.219 | 0 | 2 | 0 | 26.397 | 28.251 | 25.892 | 25.723 | 14.947 | 22.927 | 12.056 | 0 | 0 | 55.368 | 55.344 | 43.114 | 23.337 | 0 | 0 | 53.946 | 32.154 | [5 empty] | 0 | 0.169 | 37 | 3.0708 | 2.8438 | 1.5188 | 1.3333 | 1.5104 | 49.1868
04/25/10 | 23:53 | 0 | 19.189 | 0 | 2 | 0 | 26.103 | 27.113 | 25.884 | 25.693 | 14.817 | 22.922 | 12.026 | 0 | 0 | 55.316 | 55.34 | 43.085 | 23.307 | 0 | 0 | 53.872 | 32.125 | [5 empty] | 0 | 0.073 | 38 | 3.035 | 2.8097 | 1.5173 | 1.3333 | 1.4764 | 48.6455
04/25/10 | 23:54 | 0 | 19.219 | 0 | 2 | 0 | 25.938 | 26.686 | 25.892 | 25.769 | 14.847 | 22.927 | 12.107 | 0 | 0 | 55.368 | 55.368 | 43.114 | 23.312 | 0 | 0 | 53.923 | 32.13 | [5 empty] | 0 | 0 | 39 | 3.0513 | 2.8252 | 1.518 | 1.3333 | 1.4919 | 48.8935
04/25/10 | 23:55 | 0 | 19.194 | 0 | 2 | 0 | 25.867 | 26.421 | 25.938 | 25.794 | 15.244 | 22.927 | 12.23 | 0 | 0 | 55.344 | 55.344 | 43.066 | 23.337 | 0 | 0 | 53.9 | 32.105 | [5 empty] | 0 | -0.071 | 40 | 3.0723 | 2.8452 | 1.5188 | 1.3333 | 1.5118 | 49.2085
04/25/10 | 23:56 | 0 | 19.214 | 0 | 3 | 0 | 25.789 | 26.247 | 25.982 | 25.789 | 15.214 | 22.851 | 12.174 | 0 | 0 | 55.34 | 55.293 | 43.085 | 23.283 | 0 | 0 | 53.872 | 32.076 | [5 empty] | 0 | -0.144 | 41 | 3.0723 | 2.8452 | 1.5188 | 1.3333 | 1.5118 | 49.2085
04/25/10 | 23:57 | 0 | 19.189 | 0 | 2 | 0 | 25.813 | 26.149 | 26.054 | 25.884 | 15.091 | 22.873 | 12.102 | 0 | 0 | 55.316 | 55.293 | 43.061 | 23.236 | 0 | 0 | 53.918 | 32.051 | [5 empty] | 0 | 0 | 42 | 6.5964 | 6.195 | 1.5203 | 1.3333 | 4.8617 | 73.7018
04/25/10 | 23:58 | 0 | 19.189 | 0 | 2 | 0 | 25.838 | 26.103 | 25.958 | 25.982 | 20.755 | 22.898 | 12.102 | 0 | 0 | 55.34 | 55.293 | 43.061 | 23.283 | 0 | 0 | 53.918 | 32.1 | [5 empty] | 1690.245 | 9.176 | 43 | 2.3412 | 2.1502 | 1.6616 | 1.3333 | 0.81687 | 34.8915
04/25/10 | 23:59 | 1 | 19.214 | 0 | 2 | 0 | 40.968 | 26.103 | 25.933 | 25.909 | 27.307 | 22.851 | 11.978 | 1 | 0 | 55.34 | 55.246 | 43.061 | 23.261 | 0 | 0 | 53.918 | 32.1 | [5 empty] | 0 | 0 | 44 | 6.5964 | 6.195 | 1.4892 | 1.3333 | 4.8617 | 73.7018
04/25/10 | 24:00 | 0 | 19.163 | 1 | 2 | 0 | 47.864 | 31.762 | 25.813 | 25.909 | 27.765 | 22.851 | 11.978 | 1 | 0 | 55.316 | 55.223 | 43.106 | 23.212 | 0 | 0 | 53.986 | 32.076
[29 empty] | #REF! | #VALUE! | 0 | #VALUE! | #VALUE! | 1.6616 | 1.3333 | #VALUE! | #VALUE!
04/25/10 | 1440 | 88 | 19.2073 | 0.18 | 2408 | 24 | 38.1143 |  |  | 28.9384 | 22.0898 | 24.6146 | 14.6127 | 498 | 1 |  |  |  | 23.4518 | 8 | 0 |  |  | 8.265 | 0:03 | 21.451 | 11:47 | 13.186 | #REF!
|  | 1 | [18 empty] | 0 | [10 empty] | #VALUE! | #VALUE! |  | 25 | #VALUE! | #VALUE!