## Therm118
Windmill Logger - THERMAL2.IMS
File opened at 00:00:01 Tue 15 Dec 2009
File closed at 00:00:01 Wed 16 Dec 2009
Date | Time | Boiler_Gas | Gas_MeterT | Boiler_Elec | Boiler_Flow | Boiler_Heat | Boiler_FlowT | Rads_In | Rads_Out | Boiler_Retur | Flue_Gas | Kitchen | Outside | Rain_Gauge | DHW_Coil_Hea | DHW_Coil_In | DHW_Cylinder | DHW_Coil_Out | DHW_Ambient | DHW_Flow | DHW_Heat | DHW_Out | DHW_In | OT min | t OT min | OT max | t OT max | T swing | Wtd._Meter_T | Delta T | Time Interval | T.H. Plus | W.H.L + | Total Heat | Water Ht. | Gain + | Gain + %
Days | Secs | cubic_feet | Celsius | kWh | litres | kWh | Celsius | Celsius | Celsius | Celsius | Celsius | Celsius | Celsius | events | kWh | Celsius | Celsius | Celsius | Celsius | litres | kWh | Celsius | Celsius | Celsius | hh:mm:ss | Celsius | hh:mm:ss | Kelvin | Celsius |  | Minutes | kW | kW | kW | kW | kW | %
12/15/09 | 0:00 | 0 | 15.978 | 0 | 2 | 0 | 58.772 | 57.74 | 37.918 | 37.614 | 43.3 | 24.492 | 3.153 | 2 | 0 | 61.282 | 61.752 | 50.093 | 22.349 | 0 | 0 | 54.817 | 33.617 | [5 empty] | 0 | 21.158 | 0 | 5.6782 | 5.3222 | 0.29109 | 0 | 5.3222 | 93.7305
12/15/09 | 0:01 | 1 | 15.978 | 0 | 3 | 0 | 59.242 | 58.299 | 38.107 | 37.918 | 43.654 | 24.516 | 3.153 | 1 | 0 | 61.327 | 61.775 | 50.163 | 22.444 | 0 | 0 | 54.796 | 33.617 | [5 empty] | 15.978 | 21.324 | 1 | 5.6782 | 5.3222 | 5.7456 | 5.4545 | -0.1323 | -2.3299
12/15/09 | 0:02 | 0 | 15.986 | 1 | 2 | 0 | 59.607 | 58.822 | 38.256 | 38.162 | 44.319 | 24.644 | 3.135 | 2 | 0 | 61.311 | 61.804 | 50.17 | 22.476 | 0 | 0 | 54.826 | 33.603 | [5 empty] | 0 | 21.445 | 2 | 5.6835 | 5.3272 | 5.7459 | 5.4545 | -0.12731 | -2.2401
12/15/09 | 0:03 | 0 | 15.93 | 0 | 3 | 0 | 59.757 | 59.219 | 38.318 | 38.201 | 45.026 | 24.516 | 3.076 | 1 | 0 | 61.327 | 61.731 | 50.23 | 22.589 | 0 | 0 | 54.84 | 33.572 | [5 empty] | 0 | 21.556 | 3 | 5.7007 | 5.3436 | 5.7465 | 5.4545 | -0.11098 | -1.9468
12/15/09 | 0:04 | 0 | 15.905 | 0 | 3 | 0 | 59.824 | 59.376 | 38.342 | 38.248 | 45.187 | 24.587 | 3.102 | 2 | 0 | 61.282 | 61.731 | 50.186 | 22.589 | 0 | 0 | 54.796 | 33.572 | [5 empty] | 0 | 21.576 | 4 | 5.6931 | 5.3364 | 5.7462 | 5.4545 | -0.11818 | -2.0758
12/15/09 | 0:05 | 1 | 15.913 | 0 | 2 | 0 | 59.922 | 59.541 | 38.373 | 38.327 | 45.492 | 24.644 | 3.084 | 1 | 0 | 61.334 | 61.738 | 50.24 | 22.572 | 0 | 0 | 54.87 | 33.579 | [5 empty] | 15.913 | 21.595 | 5 | 5.6983 | 5.3413 | 5.7465 | 5.4545 | -0.1132 | -1.9865
12/15/09 | 0:06 | 0 | 16.011 | 0 | 3 | 0 | 59.944 | 59.541 | 38.468 | 38.327 | 45.745 | 24.668 | 3.161 | 2 | 0 | 61.378 | 61.781 | 50.261 | 22.621 | 0 | 0 | 54.803 | 33.572 | [5 empty] | 0 | 21.617 | 6 | 5.6759 | 5.32 | 5.7455 | 5.4545 | -0.13451 | -2.3698
12/15/09 | 0:07 | 0 | 15.963 | 0 | 2 | 0 | 59.967 | 59.607 | 38.562 | 38.349 | 46.111 | 24.668 | 3.135 | 1 | 0 | 61.357 | 61.804 | 50.216 | 22.547 | 0 | 0 | 54.779 | 33.555 | [5 empty] | 0 | 21.618 | 7 | 5.6835 | 5.3272 | 5.7459 | 5.4545 | -0.12731 | -2.2401
12/15/09 | 0:08 | 0 | 15.978 | 0 | 3 | 0 | 60.027 | 59.6 | 38.624 | 38.318 | 46.54 | 24.685 | 3.127 | 1 | 0 | 61.327 | 61.731 | 50.209 | 22.493 | 0 | 0 | 54.702 | 33.524 | [5 empty] | 0 | 21.709 | 8 | 5.6858 | 5.3294 | 5.7459 | 5.4545 | -0.1251 | -2.2002
12/15/09 | 0:09 | 0 | 15.953 | 0 | 3 | 0 | 58.995 | 59.712 | 38.696 | 38.366 | 40.856 | 24.71 | 3.176 | 2 | 0 | 61.348 | 61.752 | 50.23 | 22.564 | 0 | 0 | 54.726 | 33.548 | [5 empty] | 0 | 20.629 | 9 | 5.6715 | 5.3159 | 5.7454 | 5.4545 | -0.13866 | -2.4449
12/15/09 | 0:10 | 0 | 16.021 | 0 | 2 | 1 | 46.074 | 59.369 | 38.83 | 38.43 | 33.165 | 24.749 | 3.171 | 0 | 0 | 61.387 | 61.747 | 50.247 | 22.582 | 0 | 0 | 54.695 | 33.541 | [5 empty] | 0 | 7.644 | 10 | 5.673 | 5.3173 | 5.7454 | 5.4545 | -0.13728 | -2.4199
12/15/09 | 0:11 | 0 | 15.971 | 0 | 3 | 0 | 41.578 | 48.23 | 38.947 | 38.454 | 28.17 | 24.749 | 3.171 | 1 | 0 | 61.387 | 61.747 | 50.317 | 22.606 | 0 | 0 | 54.695 | 33.541 | [5 empty] | 0 | 3.124 | 0 | 5.673 | 5.3173 | 5.7454 | 5.4545 | -0.13728 | -2.4199
12/15/09 | 0:12 | 0 | 15.996 | 0 | 3 | 0 | 40.121 | 42.566 | 38.899 | 38.571 | 23.329 | 24.823 | 3.171 | 0 | 0 | 61.41 | 61.747 | 50.27 | 22.631 | 0 | 0 | 54.674 | 33.541 | [5 empty] | 0 | 1.55 | 1 | 5.673 | 5.3173 | 3.148 | 2.8571 | 2.4601 | 43.3655
12/15/09 | 0:13 | 0 | 15.996 | 0 | 2 | 0 | 39.511 | 40.803 | 38.923 | 38.665 | 21.667 | 24.798 | 3.171 | 0 | 0 | 61.364 | 61.768 | 50.202 | 22.606 | 0 | 0 | 54.719 | 33.541 | [5 empty] | 0 | 0.846 | 2 | 5.673 | 5.3173 | 3.148 | 2.8571 | 2.4601 | 43.3655
12/15/09 | 0:14 | 0 | 16.021 | 0 | 3 | 0 | 39.275 | 40.028 | 38.641 | 38.593 | 21.113 | 24.774 | 3.22 | 0 | 0 | 61.387 | 61.747 | 50.179 | 22.412 | 0 | 0 | 54.719 | 33.589 | [5 empty] | 0 | 0.682 | 3 | 5.6587 | 5.3037 | 3.1474 | 2.8571 | 2.4466 | 43.2351
12/15/09 | 0:15 | 0 | 15.996 | 0 | 3 | 0 | 38.992 | 39.698 | 37.983 | 38.265 | 18.985 | 24.774 | 3.145 | 0 | 0 | 61.343 | 61.724 | 50.088 | 22.582 | 0 | 0 | 54.695 | 33.565 | [5 empty] | 0 | 0.727 | 4 | 5.6806 | 5.3245 | 3.1483 | 2.8571 | 2.4673 | 43.4343
12/15/09 | 0:16 | 0 | 15.996 | 0 | 3 | 0 | 38.641 | 39.322 | 36.878 | 37.49 | 17.997 | 24.749 | 3.145 | 0 | 0 | 61.343 | 61.656 | 50.088 | 22.412 | 0 | 0 | 54.674 | 33.565 | [5 empty] | 0 | 1.151 | 5 | 5.6806 | 5.3245 | 3.1483 | 2.8571 | 2.4673 | 43.4343
12/15/09 | 0:17 | 0 | 16.021 | 0 | 3 | 0 | 37.866 | 38.899 | 35.892 | 36.478 | 17.132 | 24.653 | 3.145 | 1 | 0 | 61.343 | 61.656 | 50.065 | 22.486 | 0 | 0 | 54.628 | 33.565 | [5 empty] | 0 | 1.388 | 6 | 5.6806 | 5.3245 | 3.1483 | 2.8571 | 2.4673 | 43.4343
12/15/09 | 0:18 | 0 | 15.996 | 0 | 3 | 0 | 36.902 | 38.172 | 35.139 | 35.538 | 17.034 | 24.629 | 3.12 | 0 | 0 | 61.275 | 61.633 | 49.974 | 22.437 | 0 | 0 | 54.581 | 33.565 | [5 empty] | 0 | 1.364 | 7 | 5.6879 | 5.3314 | 3.1486 | 2.8571 | 2.4742 | 43.5004
12/15/09 | 0:19 | 1 | 15.996 | 0 | 3 | 0 | 36.784 | 37.208 | 34.529 | 34.811 | 35.352 | 24.582 | 3.094 | 0 | 0 | 61.252 | 61.613 | 49.88 | 22.461 | 0 | 0 | 54.581 | 33.541 | [5 empty] | 15.996 | 1.973 | 8 | 5.6954 | 5.3386 | 3.1489 | 2.8571 | 2.4814 | 43.569
12/15/09 | 0:20 | 0 | 15.996 | 0 | 3 | 0 | 52.38 | 37.418 | 33.988 | 34.27 | 36.478 | 24.558 | 3.145 | 0 | 0 | 61.232 | 61.59 | 49.857 | 22.486 | 0 | 0 | 54.537 | 33.565 | [5 empty] | 0 | 18.11 | 9 | 5.6806 | 5.3245 | 3.1483 | 2.8571 | 2.4673 | 43.4343
12/15/09 | 0:21 | 0 | 15.996 | 0 | 3 | 0 | 55.706 | 51.439 | 33.495 | 33.775 | 36.595 | 24.533 | 3.145 | 1 | 0 | 61.209 | 61.567 | 49.789 | 22.39 | 0 | 0 | 54.537 | 33.565 | [5 empty] | 0 | 21.931 | 10 | 5.6806 | 5.3245 | 3.1483 | 2.8571 | 2.4673 | 43.4343
12/15/09 | 0:22 | 1 | 15.996 | 0 | 2 | 0 | 56.501 | 55.179 | 33.165 | 33.33 | 36.832 | 24.509 | 3.171 | 2 | 0 | 61.186 | 61.544 | 49.813 | 22.437 | 0 | 0 | 54.537 | 33.565 | [5 empty] | 15.996 | 23.171 | 11 | 5.673 | 5.3173 | 3.148 | 2.8571 | 2.4601 | 43.3655
12/15/09 | 0:23 | 0 | 15.971 | 0 | 3 | 0 | 56.59 | 56.002 | 32.931 | 32.976 | 37.115 | 24.438 | 3.145 | 2 | 0 | 61.117 | 61.544 | 49.789 | 22.461 | 0 | 0 | 54.537 | 33.495 | [5 empty] | 0 | 23.614 | 12 | 5.6806 | 5.3245 | 3.1483 | 2.8571 | 2.4673 | 43.4343
12/15/09 | 0:24 | 0 | 15.996 | 0 | 3 | 0 | 56.725 | 56.275 | 32.931 | 32.766 | 37.349 | 24.413 | 3.12 | 2 | 0 | 61.097 | 61.521 | 49.813 | 22.39 | 0 | 0 | 54.537 | 33.495 | [5 empty] | 0 | 23.959 | 13 | 5.6879 | 5.3314 | 3.1486 | 2.8571 | 2.4742 | 43.5004
12/15/09 | 0:25 | 1 | 15.996 | 0 | 3 | 0 | 56.768 | 56.366 | 33.165 | 32.814 | 38.148 | 24.389 | 3.297 | 1 | 0 | 61.097 | 61.521 | 49.857 | 22.461 | 0 | 0 | 54.49 | 33.495 | [5 empty] | 15.996 | 23.954 | 14 | 5.6363 | 5.2824 | 3.1465 | 2.8571 | 2.4252 | 43.029
12/15/09 | 0:26 | 0 | 15.996 | 0 | 3 | 0 | 56.725 | 56.432 | 33.541 | 33.024 | 38.806 | 24.364 | 3.246 | 2 | 0 | 61.097 | 61.499 | 49.88 | 22.51 | 0 | 0 | 54.443 | 33.424 | [5 empty] | 0 | 23.701 | 15 | 5.6512 | 5.2965 | 3.1471 | 2.8571 | 2.4394 | 43.1657
12/15/09 | 0:27 | 0 | 15.996 | 0 | 2 | 0 | 56.521 | 56.455 | 33.895 | 33.376 | 39.392 | 24.389 | 3.171 | 2 | 0 | 61.097 | 61.499 | 49.904 | 22.51 | 0 | 0 | 54.513 | 33.472 | [5 empty] | 0 | 23.145 | 16 | 5.673 | 5.3173 | 3.148 | 2.8571 | 2.4601 | 43.3655
12/15/09 | 0:28 | 0 | 15.996 | 0 | 3 | 0 | 56.544 | 56.366 | 34.175 | 33.754 | 39.932 | 24.484 | 3.194 | 1 | 0 | 61.097 | 61.521 | 49.904 | 22.533 | 0 | 0 | 54.49 | 33.448 | [5 empty] | 0 | 22.79 | 17 | 5.6663 | 5.3109 | 3.1478 | 2.8571 | 2.4538 | 43.3044
12/15/09 | 0:29 | 1 | 15.971 | 0 | 3 | 0 | 56.432 | 56.321 | 34.598 | 34.034 | 40.722 | 24.45 | 3.182 | 2 | 0 | 61.108 | 61.489 | 49.918 | 22.547 | 0 | 0 | 54.548 | 33.412 | [5 empty] | 15.971 | 22.398 | 18 | 5.6698 | 5.3142 | 3.1479 | 2.8571 | 2.4571 | 43.3363
12/15/09 | 0:30 | 0 | 15.978 | 0 | 2 | 0 | 56.531 | 56.238 | 35.148 | 34.419 | 40.906 | 24.516 | 3.102 | 2 | 0 | 61.104 | 61.508 | 49.913 | 22.469 | 0 | 0 | 54.544 | 33.407 | [5 empty] | 0 | 22.112 | 19 | 5.6931 | 5.3364 | 3.1488 | 2.8571 | 2.4792 | 43.5479
12/15/09 | 0:31 | 0 | 16.003 | 0 | 3 | 1 | 56.508 | 56.33 | 35.969 | 35.029 | 41.705 | 24.541 | 3.127 | 1 | 0 | 61.104 | 61.485 | 49.913 | 22.542 | 0 | 0 | 54.544 | 33.431 | [5 empty] | 0 | 21.479 | 20 | 5.6858 | 5.3294 | 3.1485 | 2.8571 | 2.4723 | 43.4819
12/15/09 | 0:32 | 0 | 15.978 | 0 | 3 | 0 | 56.642 | 56.33 | 36.674 | 35.806 | 42.221 | 24.516 | 3.102 | 2 | 0 | 61.104 | 61.485 | 49.913 | 22.542 | 0 | 0 | 54.523 | 33.455 | [5 empty] | 0 | 20.836 | 0 | 5.6931 | 5.3364 | 3.1488 | 2.8571 | 2.4792 | 43.5479
12/15/09 | 0:33 | 1 | 15.93 | 0 | 2 | 0 | 56.935 | 56.419 | 37.17 | 36.605 | 42.762 | 24.636 | 3.151 | 1 | 0 | 61.083 | 61.508 | 49.934 | 22.469 | 0 | 0 | 54.523 | 33.431 | [5 empty] | 15.93 | 20.33 | 1 | 5.6788 | 5.3228 | 4.5768 | 4.2857 | 1.0371 | 18.2624
12/15/09 | 0:34 | 0 | 15.978 | 0 | 3 | 0 | 57.473 | 56.688 | 37.591 | 37.098 | 43.185 | 24.612 | 3.127 | 2 | 0 | 61.104 | 61.485 | 49.934 | 22.613 | 0 | 0 | 54.476 | 33.407 | [5 empty] | 0 | 20.375 | 2 | 5.6858 | 5.3294 | 4.5771 | 4.2857 | 1.0437 | 18.3568
12/15/09 | 0:35 | 0 | 15.925 | 0 | 3 | 0 | 57.916 | 57.108 | 37.727 | 37.492 | 43.484 | 24.56 | 3.12 | 2 | 0 | 61.076 | 61.457 | 49.953 | 22.464 | 0 | 0 | 54.448 | 33.45 | [5 empty] | 0 | 20.424 | 3 | 5.6879 | 5.3314 | 4.5772 | 4.2857 | 1.0457 | 18.3843
12/15/09 | 0:36 | 1 | 15.978 | 1 | 2 | 0 | 58.393 | 57.631 | 38.014 | 37.78 | 44.03 | 24.636 | 3.102 | 1 | 0 | 61.127 | 61.485 | 50.004 | 22.589 | 0 | 0 | 54.476 | 33.479 | [5 empty] | 15.978 | 20.613 | 4 | 5.6931 | 5.3364 | 4.5774 | 4.2857 | 1.0507 | 18.4548
12/15/09 | 0:37 | 0 | 15.948 | 0 | 3 | 0 | 58.767 | 58.028 | 38.081 | 37.94 | 44.331 | 24.68 | 3.045 | 1 | 0 | 61.056 | 61.48 | 49.976 | 22.609 | 0 | 0 | 54.471 | 33.402 | [5 empty] | 0 | 20.827 | 5 | 5.7097 | 5.3521 | 4.5781 | 4.2857 | 1.0664 | 18.6775
12/15/09 | 0:38 | 0 | 15.948 | 0 | 3 | 0 | 59.059 | 58.386 | 38.15 | 38.057 | 44.977 | 24.68 | 3.045 | 2 | 0 | 61.076 | 61.457 | 50.023 | 22.535 | 0 | 0 | 54.471 | 33.402 | [5 empty] | 0 | 21.002 | 6 | 5.7097 | 5.3521 | 4.5781 | 4.2857 | 1.0664 | 18.6775
12/15/09 | 0:39 | 0 | 15.948 | 0 | 2 | 0 | 59.239 | 58.678 | 38.267 | 38.15 | 45.436 | 24.752 | 3.071 | 1 | 0 | 61.076 | 61.437 | 50.044 | 22.535 | 0 | 0 | 54.448 | 33.378 | [5 empty] | 0 | 21.089 | 7 | 5.7021 | 5.3449 | 4.5778 | 4.2857 | 1.0592 | 18.5761
12/15/09 | 0:40 | 1 | 15.956 | 0 | 3 | 0 | 59.468 | 58.908 | 38.272 | 38.272 | 45.441 | 24.756 | 3.05 | 2 | 0 | 61.127 | 61.485 | 50.072 | 22.493 | 0 | 0 | 54.476 | 33.455 | [5 empty] | 15.956 | 21.196 | 8 | 5.7082 | 5.3508 | 4.578 | 4.2857 | 1.065 | 18.658
12/15/09 | 0:41 | 0 | 15.948 | 0 | 3 | 0 | 59.531 | 59.082 | 38.291 | 38.339 | 45.343 | 24.85 | 2.993 | 1 | 0 | 61.056 | 61.457 | 50.044 | 22.488 | 0 | 0 | 54.471 | 33.402 | [5 empty] | 0 | 21.192 | 9 | 5.7248 | 5.3665 | 4.5787 | 4.2857 | 1.0808 | 18.8795
12/15/09 | 0:42 | 0 | 15.978 | 0 | 2 | 0 | 59.737 | 59.198 | 38.368 | 38.368 | 46.221 | 24.806 | 3.05 | 2 | 0 | 61.127 | 61.464 | 50.095 | 22.613 | 0 | 0 | 54.453 | 33.455 | [5 empty] | 0 | 21.369 | 10 | 5.7082 | 5.3508 | 4.578 | 4.2857 | 1.065 | 18.658
12/15/09 | 0:43 | 0 | 15.925 | 0 | 3 | 0 | 59.89 | 59.306 | 38.502 | 38.409 | 46.055 | 24.801 | 2.993 | 1 | 0 | 61.122 | 61.414 | 50.09 | 22.559 | 0 | 0 | 54.448 | 33.426 | [5 empty] | 0 | 21.481 | 11 | 5.7248 | 5.3665 | 4.5787 | 4.2857 | 1.0808 | 18.8795
12/15/09 | 0:44 | 1 | 15.973 | 0 | 3 | 0 | 59.913 | 59.552 | 38.502 | 38.456 | 46.193 | 24.872 | 3.019 | 2 | 0 | 61.122 | 61.457 | 50.044 | 22.68 | 0 | 0 | 54.448 | 33.426 | [5 empty] | 15.973 | 21.457 | 12 | 5.7173 | 5.3593 | 4.5784 | 4.2857 | 1.0736 | 18.7787
12/15/09 | 0:45 | 0 | 15.956 | 0 | 2 | 1 | 59.983 | 59.648 | 38.648 | 38.626 | 46.221 | 24.901 | 3.076 | 1 | 0 | 61.149 | 61.441 | 50.142 | 22.589 | 0 | 0 | 54.476 | 33.407 | [5 empty] | 0 | 21.357 | 13 | 5.7007 | 5.3436 | 4.5777 | 4.2857 | 1.0578 | 18.5566
12/15/09 | 0:46 | 0 | 15.948 | 0 | 3 | 0 | 60.002 | 59.62 | 38.739 | 38.643 | 46.354 | 24.921 | 3.045 | 1 | 0 | 61.122 | 61.437 | 50.09 | 22.513 | 0 | 0 | 54.401 | 33.402 | [5 empty] | 0 | 21.359 | 0 | 5.7097 | 5.3521 | 4.5781 | 4.2857 | 1.0664 | 18.6775
12/15/09 | 0:47 | 0 | 15.925 | 0 | 2 | 0 | 60.045 | 59.643 | 38.808 | 38.76 | 46.559 | 24.97 | 3.145 | 2 | 0 | 61.122 | 61.414 | 50.067 | 22.464 | 0 | 0 | 54.425 | 33.402 | [5 empty] | 0 | 21.285 | 1 | 5.6806 | 5.3245 | 3.0185 | 2.7273 | 2.5972 | 45.7206
12/15/09 | 0:48 | 0 | 15.948 | 0 | 3 | 0 | 53.759 | 59.709 | 38.832 | 38.832 | 36.952 | 24.921 | 3.071 | 1 | 0 | 61.145 | 61.414 | 50.09 | 22.559 | 0 | 0 | 54.425 | 33.402 | [5 empty] | 0 | 14.927 | 2 | 5.7021 | 5.3449 | 3.0193 | 2.7273 | 2.6177 | 45.907
12/15/09 | 0:49 | 0 | 15.948 | 0 | 3 | 0 | 44.214 | 56.325 | 38.901 | 38.925 | 30.099 | 24.992 | 3.096 | 1 | 0 | 61.097 | 61.435 | 50.044 | 22.609 | 0 | 0 | 54.399 | 33.402 | [5 empty] | 0 | 5.289 | 3 | 5.6948 | 5.338 | 3.019 | 2.7273 | 2.6108 | 45.8442
12/15/09 | 0:50 | 0 | 15.918 | 0 | 2 | 0 | 41.269 | 45.728 | 38.849 | 38.92 | 26.48 | 24.987 | 3.04 | 0 | 0 | 61.115 | 61.362 | 50.06 | 22.579 | 0 | 0 | 54.371 | 33.397 | [5 empty] | 0 | 2.349 | 4 | 5.7112 | 5.3535 | 3.0197 | 2.7273 | 2.6263 | 45.9847
12/15/09 | 0:51 | 0 | 15.895 | 0 | 3 | 0 | 40.282 | 42.116 | 38.873 | 38.966 | 24.242 | 25.011 | 3.066 | 0 | 0 | 61.115 | 61.339 | 50.016 | 22.604 | 0 | 0 | 54.35 | 33.373 | [5 empty] | 0 | 1.316 | 5 | 5.7036 | 5.3463 | 3.0194 | 2.7273 | 2.6191 | 45.9195
12/15/09 | 0:52 | 0 | 15.918 | 0 | 3 | 0 | 39.813 | 40.846 | 38.708 | 38.966 | 22.194 | 24.987 | 2.988 | 0 | 0 | 61.092 | 61.362 | 49.992 | 22.481 | 0 | 0 | 54.327 | 33.326 | [5 empty] | 0 | 0.847 | 6 | 5.7263 | 5.3679 | 3.0203 | 2.7273 | 2.6406 | 46.1144
12/15/09 | 0:53 | 0 | 15.951 | 0 | 2 | 0 | 39.538 | 40.313 | 38.291 | 38.928 | 20.804 | 24.994 | 3.048 | 0 | 0 | 61.145 | 61.391 | 49.999 | 22.537 | 0 | 0 | 54.357 | 33.381 | [5 empty] | 0 | 0.61 | 7 | 5.7088 | 5.3513 | 3.0196 | 2.7273 | 2.624 | 45.9647
12/15/09 | 0:54 | 0 | 15.918 | 0 | 3 | 0 | 39.272 | 39.861 | 37.344 | 38.401 | 19.402 | 24.94 | 2.988 | 0 | 0 | 61.092 | 61.316 | 49.922 | 22.41 | 0 | 0 | 54.303 | 33.35 | [5 empty] | 0 | 0.871 | 8 | 5.7263 | 5.3679 | 3.0203 | 2.7273 | 2.6406 | 46.1144
12/15/09 | 0:55 | 0 | 15.918 | 0 | 3 | 0 | 38.801 | 39.53 | 36.428 | 37.416 | 17.474 | 24.94 | 3.014 | 0 | 0 | 61.069 | 61.295 | 49.878 | 22.53 | 0 | 0 | 54.303 | 33.326 | [5 empty] | 0 | 1.385 | 9 | 5.7187 | 5.3607 | 3.02 | 2.7273 | 2.6335 | 46.0497
12/15/09 | 0:56 | 0 | 15.918 | 0 | 3 | 0 | 37.909 | 39.083 | 35.653 | 36.404 | 16.388 | 24.94 | 3.014 | 0 | 0 | 61.026 | 61.273 | 49.785 | 22.41 | 0 | 0 | 54.327 | 33.35 | [5 empty] | 0 | 1.505 | 10 | 5.7187 | 5.3607 | 3.02 | 2.7273 | 2.6335 | 46.0497
12/15/09 | 0:57 | 0 | 15.928 | 0 | 3 | 0 | 36.859 | 38.222 | 35.144 | 35.636 | 16.222 | 24.923 | 2.999 | 0 | 0 | 60.987 | 61.279 | 49.771 | 22.537 | 0 | 0 | 54.357 | 33.381 | [5 empty] | 0 | 1.223 | 11 | 5.7231 | 5.3649 | 3.0202 | 2.7273 | 2.6376 | 46.0871
12/15/09 | 0:58 | 1 | 15.918 | 0 | 3 | 0 | 44.925 | 37.134 | 34.524 | 34.947 | 36.383 | 24.891 | 2.965 | 0 | 0 | 60.958 | 61.25 | 49.649 | 22.506 | 0 | 0 | 54.303 | 33.35 | [5 empty] | 15.918 | 9.978 | 12 | 5.733 | 5.3743 | 3.0206 | 2.7273 | 2.647 | 46.1716
12/15/09 | 0:59 | 0 | 15.895 | 0 | 3 | 0 | 54.579 | 42.961 | 34.055 | 34.431 | 36.921 | 24.818 | 2.914 | 1 | 0 | 60.935 | 61.204 | 49.603 | 22.481 | 0 | 0 | 54.28 | 33.35 | [5 empty] | 0 | 20.148 | 13 | 5.7478 | 5.3884 | 3.0212 | 2.7273 | 2.6611 | 46.2979
12/15/09 | 1:00 | 0 | 15.895 | 0 | 2 | 0 | 56.496 | 53.661 | 33.584 | 33.938 | 37.203 | 24.771 | 2.836 | 2 | 0 | 60.891 | 61.181 | 49.626 | 22.385 | 0 | 0 | 54.28 | 33.302 | [5 empty] | 0 | 22.558 | 14 | 5.7706 | 5.41 | 3.0221 | 2.7273 | 2.6827 | 46.4898
12/15/09 | 1:01 | 1 | 15.895 | 0 | 3 | 0 | 56.654 | 55.839 | 33.28 | 33.538 | 37.32 | 24.796 | 2.862 | 1 | 0 | 60.846 | 61.181 | 49.579 | 22.434 | 0 | 0 | 54.257 | 33.326 | [5 empty] | 15.895 | 23.116 | 15 | 5.763 | 5.4028 | 3.0218 | 2.7273 | 2.6755 | 46.426
12/15/09 | 1:02 | 0 | 15.87 | 0 | 3 | 0 | 56.677 | 56.204 | 33.091 | 33.163 | 37.392 | 24.747 | 2.787 | 2 | 0 | 60.8 | 61.181 | 49.556 | 22.434 | 0 | 0 | 54.303 | 33.28 | [5 empty] | 0 | 23.514 | 16 | 5.7848 | 5.4236 | 3.0227 | 2.7273 | 2.6963 | 46.6096
12/15/09 | 1:03 | 0 | 15.918 | 0 | 3 | 0 | 56.877 | 56.273 | 33.232 | 32.998 | 37.98 | 24.698 | 2.736 | 2 | 0 | 60.8 | 61.138 | 49.603 | 22.459 | 0 | 0 | 54.418 | 33.184 | [5 empty] | 0 | 23.879 | 17 | 5.7997 | 5.4377 | 3.0233 | 2.7273 | 2.7104 | 46.7337
12/15/09 | 1:04 | 1 | 15.918 | 0 | 2 | 0 | 56.585 | 56.496 | 33.562 | 33.067 | 38.684 | 24.602 | 2.787 | 1 | 0 | 60.8 | 61.161 | 49.649 | 22.459 | 0 | 0 | 54.142 | 33.163 | [5 empty] | 15.918 | 23.518 | 18 | 5.7848 | 5.4236 | 3.0227 | 2.7273 | 2.6963 | 46.6096
12/15/09 | 1:05 | 0 | 15.918 | 0 | 3 | 0 | 56.585 | 56.362 | 33.962 | 33.443 | 39.2 | 24.627 | 2.687 | 2 | 0 | 60.8 | 61.138 | 49.626 | 22.434 | 0 | 0 | 53.937 | 33.139 | [5 empty] | 0 | 23.142 | 19 | 5.8139 | 5.4512 | 3.0239 | 2.7273 | 2.724 | 46.8523
12/15/09 | 1:06 | 0 | 15.943 | 0 | 3 | 0 | 56.542 | 56.296 | 34.266 | 33.821 | 40.047 | 24.602 | 2.558 | 2 | 0 | 60.8 | 61.138 | 49.626 | 22.481 | 0 | 0 | 53.776 | 33.163 | [5 empty] | 0 | 22.721 | 20 | 5.8515 | 5.4869 | 3.0254 | 2.7273 | 2.7597 | 47.1617
12/15/09 | 1:07 | 0 | 15.895 | 0 | 3 | 1 | 56.474 | 56.227 | 34.572 | 34.125 | 40.753 | 24.602 | 2.535 | 1 | 0 | 60.8 | 61.138 | 49.67 | 22.41 | 0 | 0 | 53.661 | 33.184 | [5 empty] | 0 | 22.349 | 21 | 5.8582 | 5.4933 | 3.0257 | 2.7273 | 2.766 | 47.2165
12/15/09 | 1:08 | 1 | 15.895 | 0 | 2 | 0 | 56.474 | 56.25 | 35.089 | 34.455 | 41.128 | 24.602 | 2.509 | 2 | 0 | 60.823 | 61.138 | 49.694 | 22.434 | 0 | 0 | 53.57 | 33.184 | [5 empty] | 15.895 | 22.019 | 0 | 5.8658 | 5.5005 | 3.026 | 2.7273 | 2.7732 | 47.2782
12/15/09 | 1:09 | 0 | 15.87 | 1 | 3 | 0 | 56.608 | 56.318 | 35.746 | 35.019 | 41.669 | 24.627 | 2.406 | 1 | 0 | 60.8 | 61.161 | 49.626 | 22.385 | 0 | 0 | 53.547 | 33.184 | [5 empty] | 0 | 21.589 | 1 | 5.8958 | 5.529 | 4.5856 | 4.2857 | 1.2433 | 21.0881
12/15/09 | 1:10 | 0 | 15.903 | 0 | 3 | 0 | 56.841 | 56.46 | 36.576 | 35.684 | 41.982 | 24.634 | 2.491 | 2 | 0 | 60.876 | 61.168 | 49.724 | 22.346 | 0 | 0 | 53.531 | 33.263 | [5 empty] | 0 | 21.157 | 2 | 5.871 | 5.5055 | 4.5846 | 4.2857 | 1.2198 | 20.7762
12/15/09 | 1:11 | 0 | 15.903 | 0 | 2 | 0 | 57.087 | 56.615 | 37.093 | 36.459 | 42.382 | 24.658 | 2.491 | 2 | 0 | 60.898 | 61.145 | 49.724 | 22.562 | 0 | 0 | 53.507 | 33.287 | [5 empty] | 0 | 20.628 | 3 | 5.871 | 5.5055 | 4.5846 | 4.2857 | 1.2198 | 20.7762
12/15/09 | 1:12 | 1 | 15.928 | 0 | 3 | 0 | 57.446 | 56.818 | 37.588 | 37.071 | 43.133 | 24.609 | 2.391 | 1 | 0 | 60.898 | 61.168 | 49.771 | 22.611 | 0 | 0 | 53.463 | 33.239 | [5 empty] | 15.928 | 20.375 | 4 | 5.9001 | 5.5332 | 4.5858 | 4.2857 | 1.2475 | 21.1428
12/15/09 | 1:13 | 0 | 15.895 | 0 | 3 | 0 | 57.843 | 57.124 | 37.885 | 37.485 | 43.597 | 24.627 | 2.483 | 2 | 0 | 60.891 | 61.138 | 49.764 | 22.481 | 0 | 0 | 53.433 | 33.208 | [5 empty] | 0 | 20.358 | 5 | 5.8734 | 5.5077 | 4.5847 | 4.2857 | 1.222 | 20.8057
12/15/09 | 1:14 | 0 | 15.951 | 0 | 2 | 0 | 58.231 | 57.58 | 38.081 | 37.823 | 43.791 | 24.658 | 2.339 | 1 | 0 | 60.876 | 61.19 | 49.747 | 22.611 | 0 | 0 | 53.44 | 33.216 | [5 empty] | 0 | 20.408 | 6 | 5.9153 | 5.5476 | 4.5864 | 4.2857 | 1.2619 | 21.332
12/15/09 | 1:15 | 0 | 15.895 | 0 | 3 | 0 | 58.536 | 57.886 | 38.143 | 37.957 | 44.255 | 24.627 | 2.28 | 2 | 0 | 60.823 | 61.161 | 49.717 | 22.53 | 0 | 0 | 53.386 | 33.208 | [5 empty] | 0 | 20.579 | 7 | 5.9325 | 5.5639 | 4.5871 | 4.2857 | 1.2782 | 21.5455
12/15/09 | 1:16 | 1 | 15.895 | 0 | 3 | 0 | 58.717 | 58.178 | 38.239 | 38.098 | 44.324 | 24.722 | 2.254 | 1 | 0 | 60.823 | 61.161 | 49.764 | 22.481 | 0 | 0 | 53.386 | 33.208 | [5 empty] | 15.895 | 20.619 | 8 | 5.94 | 5.5711 | 4.5874 | 4.2857 | 1.2854 | 21.6392
12/15/09 | 1:17 | 0 | 15.928 | 0 | 3 | 0 | 58.858 | 58.454 | 38.291 | 38.153 | 44.841 | 24.658 | 2.239 | 2 | 0 | 60.876 | 61.145 | 49.838 | 22.417 | 0 | 0 | 53.416 | 33.263 | [5 empty] | 0 | 20.705 | 9 | 5.9444 | 5.5752 | 4.5876 | 4.2857 | 1.2895 | 21.6932
12/15/09 | 1:18 | 0 | 15.903 | 0 | 2 | 0 | 58.993 | 58.566 | 38.291 | 38.222 | 44.68 | 24.705 | 2.213 | 1 | 0 | 60.853 | 61.168 | 49.794 | 22.707 | 0 | 0 | 53.416 | 33.239 | [5 empty] | 0 | 20.771 | 10 | 5.952 | 5.5824 | 4.5879 | 4.2857 | 1.2967 | 21.7865
12/15/09 | 1:19 | 1 | 15.895 | 0 | 3 | 0 | 59.029 | 58.648 | 38.401 | 38.26 | 45.383 | 24.673 | 2.154 | 2 | 0 | 60.846 | 61.115 | 49.808 | 22.506 | 0 | 0 | 53.363 | 33.208 | [5 empty] | 15.895 | 20.769 | 11 | 5.9692 | 5.5988 | 4.5886 | 4.2857 | 1.3131 | 21.9974
12/15/09 | 1:20 | 0 | 15.895 | 0 | 3 | 0 | 59.121 | 58.717 | 38.449 | 38.332 | 45.406 | 24.627 | 2.179 | 1 | 0 | 60.846 | 61.092 | 49.831 | 22.53 | 0 | 0 | 53.339 | 33.208 | [5 empty] | 0 | 20.789 | 12 | 5.9619 | 5.5919 | 4.5883 | 4.2857 | 1.3061 | 21.9082
12/15/09 | 1:21 | 0 | 15.87 | 0 | 2 | 1 | 59.299 | 58.829 | 38.543 | 38.356 | 46.139 | 24.673 | 2.179 | 1 | 0 | 60.846 | 61.092 | 49.808 | 22.506 | 0 | 0 | 53.363 | 33.256 | [5 empty] | 0 | 20.943 | 13 | 5.9619 | 5.5919 | 4.5883 | 4.2857 | 1.3061 | 21.9082
12/15/09 | 1:22 | 0 | 15.87 | 0 | 3 | 0 | 59.479 | 58.94 | 38.638 | 38.425 | 46.209 | 24.771 | 2.079 | 2 | 0 | 60.869 | 61.092 | 49.831 | 22.604 | 0 | 0 | 53.363 | 33.28 | [5 empty] | 0 | 21.054 | 0 | 5.991 | 5.6195 | 4.5895 | 4.2857 | 1.3338 | 22.2637
12/15/09 | 1:23 | 1 | 15.87 | 0 | 3 | 0 | 59.456 | 59.141 | 38.708 | 38.497 | 46.3 | 24.771 | 1.976 | 1 | 0 | 60.869 | 61.115 | 49.831 | 22.626 | 0 | 0 | 53.363 | 33.256 | [5 empty] | 15.87 | 20.959 | 1 | 6.021 | 5.648 | 4.9204 | 4.6154 | 1.0327 | 17.151
12/15/09 | 1:24 | 0 | 15.895 | 0 | 2 | 0 | 59.433 | 59.187 | 38.801 | 38.543 | 46.232 | 24.747 | 2.079 | 2 | 0 | 60.869 | 61.069 | 49.831 | 22.53 | 0 | 0 | 53.316 | 33.302 | [5 empty] | 0 | 20.89 | 2 | 5.991 | 5.6195 | 4.9192 | 4.6154 | 1.0041 | 16.761
12/15/09 | 1:25 | 0 | 15.903 | 0 | 3 | 0 | 59.486 | 59.171 | 38.856 | 38.669 | 46.445 | 24.85 | 2.213 | 1 | 0 | 60.921 | 61.122 | 49.885 | 22.586 | 0 | 0 | 53.094 | 33.333 | [5 empty] | 0 | 20.817 | 3 | 5.952 | 5.5824 | 4.9176 | 4.6154 | 0.96706 | 16.2477
12/15/09 | 1:26 | 0 | 15.895 | 0 | 3 | 0 | 59.522 | 59.164 | 38.825 | 38.708 | 46.37 | 24.796 | 2.105 | 2 | 0 | 60.891 | 61.092 | 49.855 | 22.53 | 0 | 0 | 53.111 | 33.326 | [5 empty] | 0 | 20.814 | 4 | 5.9834 | 5.6123 | 4.9188 | 4.6154 | 0.99695 | 16.6619
12/15/09 | 1:27 | 1 | 15.895 | 0 | 3 | 0 | 59.591 | 59.232 | 38.897 | 38.779 | 46.484 | 24.771 | 2.027 | 1 | 0 | 60.914 | 61.092 | 49.855 | 22.506 | 0 | 0 | 53.295 | 33.35 | [5 empty] | 15.895 | 20.812 | 5 | 6.0061 | 5.6339 | 4.9198 | 4.6154 | 1.0185 | 16.9583
12/15/09 | 1:28 | 0 | 15.895 | 0 | 2 | 0 | 59.703 | 59.299 | 38.966 | 38.779 | 46.645 | 24.818 | 1.953 | 2 | 0 | 60.914 | 61.069 | 49.878 | 22.459 | 0 | 0 | 53.477 | 33.373 | [5 empty] | 0 | 20.924 | 6 | 6.0277 | 5.6544 | 4.9206 | 4.6154 | 1.039 | 17.2375
12/15/09 | 1:29 | 0 | 15.895 | 0 | 3 | 0 | 59.792 | 59.367 | 39.083 | 38.849 | 46.447 | 24.901 | 1.966 | 1 | 0 | 60.898 | 61.122 | 49.885 | 22.567 | 0 | 0 | 53.601 | 33.338 | [5 empty] | 0 | 20.943 | 7 | 6.0239 | 5.6508 | 4.9205 | 4.6154 | 1.0354 | 17.1886
12/15/09 | 1:30 | 0 | 15.863 | 0 | 3 | 0 | 59.76 | 59.379 | 39.1 | 38.794 | 46.683 | 24.837 | 1.896 | 1 | 0 | 60.882 | 61.038 | 49.845 | 22.572 | 0 | 0 | 53.629 | 33.273 | [5 empty] | 0 | 20.966 | 8 | 6.0443 | 5.6702 | 4.9213 | 4.6154 | 1.0548 | 17.4512
12/15/09 | 1:31 | 1 | 15.815 | 0 | 2 | 0 | 59.828 | 59.447 | 39.028 | 38.865 | 46.797 | 24.908 | 1.847 | 2 | 0 | 60.86 | 61.083 | 49.822 | 22.525 | 0 | 0 | 53.722 | 33.297 | [5 empty] | 15.815 | 20.963 | 9 | 6.0586 | 5.6838 | 4.9219 | 4.6154 | 1.0684 | 17.634
12/15/09 | 1:32 | 0 | 15.815 | 0 | 3 | 0 | 59.874 | 59.536 | 39.052 | 38.889 | 46.888 | 24.884 | 1.847 | 1 | 0 | 60.882 | 61.017 | 49.845 | 22.596 | 0 | 0 | 53.766 | 33.318 | [5 empty] | 0 | 20.985 | 10 | 6.0586 | 5.6838 | 4.9219 | 4.6154 | 1.0684 | 17.634
12/15/09 | 1:33 | 0 | 15.863 | 0 | 3 | 0 | 59.874 | 59.559 | 39.148 | 38.889 | 46.774 | 24.884 | 1.87 | 2 | 0 | 60.882 | 61.017 | 49.822 | 22.452 | 0 | 0 | 53.79 | 33.297 | [5 empty] | 0 | 20.985 | 11 | 6.0519 | 5.6774 | 4.9216 | 4.6154 | 1.062 | 17.5483
12/15/09 | 1:34 | 0 | 15.84 | 0 | 2 | 1 | 59.894 | 59.559 | 39.124 | 38.935 | 46.683 | 24.933 | 1.87 | 1 | 0 | 60.882 | 60.994 | 49.822 | 22.547 | 0 | 0 | 53.79 | 33.297 | [5 empty] | 0 | 20.959 | 12 | 6.0519 | 5.6774 | 4.9216 | 4.6154 | 1.062 | 17.5483
12/15/09 | 1:35 | 1 | 15.832 | 0 | 3 | 0 | 59.935 | 59.577 | 39.164 | 38.906 | 46.837 | 24.879 | 1.891 | 1 | 0 | 60.876 | 60.967 | 49.841 | 22.447 | 0 | 0 | 53.785 | 33.268 | [5 empty] | 15.832 | 21.029 | 0 | 6.0457 | 5.6716 | 4.9214 | 4.6154 | 1.0562 | 17.4699
12/15/09 | 1:36 | 0 | 15.863 | 1 | 3 | 0 | 60.029 | 59.671 | 39.193 | 38.935 | 46.704 | 24.908 | 1.948 | 2 | 0 | 60.903 | 60.994 | 49.845 | 22.621 | 0 | 0 | 53.881 | 33.273 | [5 empty] | 0 | 21.094 | 1 | 6.0291 | 5.6558 | 4.591 | 4.2857 | 1.3701 | 22.7243
12/15/09 | 1:37 | 0 | 15.863 | 0 | 2 | 0 | 60.052 | 59.671 | 39.193 | 38.935 | 46.727 | 24.908 | 1.796 | 1 | 0 | 60.903 | 60.994 | 49.801 | 22.547 | 0 | 0 | 53.881 | 33.273 | [5 empty] | 0 | 21.117 | 2 | 6.0734 | 5.6979 | 4.5928 | 4.2857 | 1.4122 | 23.2514
12/15/09 | 1:38 | 0 | 15.863 | 0 | 3 | 0 | 60.097 | 59.739 | 39.169 | 38.983 | 47.231 | 24.933 | 1.847 | 2 | 0 | 60.882 | 61.017 | 49.778 | 22.667 | 0 | 0 | 53.904 | 33.249 | [5 empty] | 0 | 21.114 | 3 | 6.0586 | 5.6838 | 4.5922 | 4.2857 | 1.398 | 23.0754
12/15/09 | 1:39 | 1 | 15.81 | 0 | 3 | 0 | 60.113 | 59.712 | 39.164 | 38.978 | 47.455 | 24.904 | 1.839 | 1 | 0 | 60.855 | 60.967 | 49.794 | 22.687 | 0 | 0 | 53.876 | 33.244 | [5 empty] | 15.81 | 21.135 | 4 | 6.0609 | 5.686 | 4.5923 | 4.2857 | 1.4003 | 23.1031
12/15/09 | 1:40 | 0 | 15.785 | 0 | 2 | 0 | 60.248 | 59.801 | 39.188 | 38.999 | 47.341 | 24.953 | 1.687 | 1 | 0 | 60.876 | 60.967 | 49.817 | 22.662 | 0 | 0 | 53.9 | 33.196 | [5 empty] | 0 | 21.249 | 5 | 6.1051 | 5.728 | 4.5941 | 4.2857 | 1.4423 | 23.6247
12/15/09 | 1:41 | 0 | 15.81 | 0 | 3 | 0 | 60.271 | 59.89 | 39.236 | 39.071 | 47.089 | 24.904 | 1.664 | 2 | 0 | 60.876 | 60.967 | 49.794 | 22.567 | 0 | 0 | 53.83 | 33.244 | [5 empty] | 0 | 21.2 | 6 | 6.1118 | 5.7344 | 4.5944 | 4.2857 | 1.4487 | 23.703
12/15/09 | 1:42 | 1 | 15.863 | 0 | 3 | 0 | 60.298 | 59.963 | 39.31 | 39.1 | 46.797 | 25.004 | 1.744 | 1 | 0 | 60.882 | 60.971 | 49.822 | 22.716 | 0 | 0 | 53.904 | 33.273 | [5 empty] | 15.863 | 21.198 | 7 | 6.0885 | 5.7123 | 4.5934 | 4.2857 | 1.4265 | 23.43
12/15/09 | 1:43 | 0 | 15.832 | 0 | 2 | 0 | 60.316 | 59.935 | 39.26 | 39.071 | 47.021 | 24.999 | 1.687 | 2 | 0 | 60.876 | 60.944 | 49.794 | 22.591 | 0 | 0 | 53.876 | 33.268 | [5 empty] | 0 | 21.245 | 8 | 6.1051 | 5.728 | 4.5941 | 4.2857 | 1.4423 | 23.6247
12/15/09 | 1:44 | 0 | 15.832 | 0 | 3 | 0 | 60.451 | 59.958 | 39.212 | 39.095 | 47.112 | 24.999 | 1.638 | 1 | 0 | 60.876 | 60.921 | 49.794 | 22.638 | 0 | 0 | 53.876 | 33.244 | [5 empty] | 0 | 21.356 | 9 | 6.1194 | 5.7416 | 4.5947 | 4.2857 | 1.4559 | 23.7913
12/15/09 | 1:45 | 0 | 15.832 | 0 | 3 | 0 | 60.563 | 60.07 | 39.306 | 39.188 | 47.25 | 25.024 | 1.687 | 1 | 0 | 60.876 | 60.921 | 49.794 | 22.616 | 0 | 0 | 53.876 | 33.268 | [5 empty] | 0 | 21.375 | 10 | 6.1051 | 5.728 | 4.5941 | 4.2857 | 1.4423 | 23.6247
12/15/09 | 1:46 | 1 | 15.81 | 0 | 2 | 0 | 60.72 | 60.182 | 39.447 | 39.26 | 47.455 | 24.975 | 1.664 | 2 | 0 | 60.876 | 60.921 | 49.773 | 22.616 | 0 | 0 | 53.923 | 33.268 | [5 empty] | 15.81 | 21.46 | 11 | 6.1118 | 5.7344 | 4.5944 | 4.2857 | 1.4487 | 23.703
12/15/09 | 1:47 | 0 | 15.759 | 0 | 3 | 0 | 61.01 | 60.383 | 39.423 | 39.33 | 47.388 | 24.999 | 1.613 | 1 | 0 | 60.855 | 60.876 | 49.794 | 22.591 | 0 | 0 | 53.923 | 33.244 | [5 empty] | 0 | 21.68 | 12 | 6.1267 | 5.7485 | 4.595 | 4.2857 | 1.4628 | 23.876
12/15/09 | 1:48 | 0 | 15.81 | 0 | 2 | 1 | 60.652 | 60.563 | 39.353 | 39.377 | 41.774 | 25.073 | 1.739 | 1 | 0 | 60.855 | 60.921 | 49.726 | 22.638 | 0 | 0 | 53.923 | 33.268 | [5 empty] | 0 | 21.275 | 13 | 6.09 | 5.7136 | 4.5935 | 4.2857 | 1.4279 | 23.4471
12/15/09 | 1:49 | 0 | 15.81 | 0 | 3 | 0 | 47.616 | 60.613 | 39.356 | 39.404 | 32.61 | 25.002 | 1.711 | 1 | 0 | 60.905 | 60.951 | 49.778 | 22.616 | 0 | 0 | 53.951 | 33.292 | [5 empty] | 0 | 8.212 | 0 | 6.0982 | 5.7214 | 4.5938 | 4.2857 | 1.4357 | 23.5429
12/15/09 | 1:50 | 0 | 15.855 | 0 | 3 | 0 | 42.879 | 50.326 | 39.449 | 39.518 | 27.841 | 25.144 | 1.685 | 0 | 0 | 60.88 | 60.949 | 49.822 | 22.734 | 0 | 0 | 53.972 | 33.292 | [5 empty] | 0 | 3.361 | 1 | 6.1057 | 5.7286 | 3.0357 | 2.7273 | 3.0013 | 49.1558
12/15/09 | 1:51 | 0 | 15.855 | 0 | 2 | 0 | 41.281 | 44.008 | 39.449 | 39.59 | 24.372 | 25.119 | 1.633 | 1 | 0 | 60.903 | 60.926 | 49.799 | 22.662 | 0 | 0 | 53.972 | 33.314 | [5 empty] | 0 | 1.691 | 2 | 6.1209 | 5.743 | 3.0363 | 2.7273 | 3.0157 | 49.2693
12/15/09 | 1:52 | 0 | 15.832 | 0 | 3 | 0 | 40.648 | 42.035 | 39.449 | 39.66 | 23.168 | 25.144 | 1.633 | 0 | 0 | 60.903 | 60.926 | 49.799 | 22.518 | 0 | 0 | 53.949 | 33.314 | [5 empty] | 0 | 0.988 | 3 | 6.1209 | 5.743 | 3.0363 | 2.7273 | 3.0157 | 49.2693
12/15/09 | 1:53 | 0 | 15.855 | 0 | 2 | 0 | 40.341 | 41.188 | 39.308 | 39.66 | 21.12 | 24.999 | 1.685 | 0 | 0 | 60.88 | 60.903 | 49.729 | 22.638 | 0 | 0 | 53.972 | 33.314 | [5 empty] | 0 | 0.681 | 4 | 6.1057 | 5.7286 | 3.0357 | 2.7273 | 3.0013 | 49.1558
12/15/09 | 1:54 | 0 | 15.855 | 0 | 3 | 0 | 40.131 | 40.717 | 38.674 | 39.566 | 19.513 | 25.048 | 1.584 | 0 | 0 | 60.86 | 60.903 | 49.705 | 22.712 | 0 | 0 | 53.972 | 33.338 | [5 empty] | 0 | 0.565 | 5 | 6.1351 | 5.7565 | 3.0369 | 2.7273 | 3.0293 | 49.3758
12/15/09 | 1:55 | 0 | 15.802 | 0 | 3 | 0 | 39.889 | 40.384 | 37.681 | 38.973 | 17.308 | 24.945 | 1.577 | 0 | 0 | 60.787 | 60.832 | 49.61 | 22.609 | 0 | 0 | 53.921 | 33.285 | [5 empty] | 0 | 0.916 | 6 | 6.1372 | 5.7585 | 3.037 | 2.7273 | 3.0312 | 49.391
12/15/09 | 1:56 | 0 | 15.855 | 0 | 2 | 0 | 39.425 | 40.224 | 36.957 | 38.038 | 17.165 | 24.95 | 1.584 | 0 | 0 | 60.791 | 60.86 | 49.614 | 22.518 | 0 | 0 | 53.949 | 33.292 | [5 empty] | 0 | 1.387 | 7 | 6.1351 | 5.7565 | 3.0369 | 2.7273 | 3.0293 | 49.3758
12/15/09 | 1:57 | 0 | 15.807 | 0 | 3 | 0 | 38.509 | 39.707 | 36.206 | 37.17 | 17.411 | 24.879 | 1.533 | 0 | 0 | 60.745 | 60.814 | 49.591 | 22.567 | 0 | 0 | 53.925 | 33.268 | [5 empty] | 0 | 1.339 | 8 | 6.15 | 5.7707 | 3.0375 | 2.7273 | 3.0434 | 49.4861
12/15/09 | 1:58 | 0 | 15.802 | 0 | 3 | 0 | 37.868 | 38.832 | 35.612 | 36.387 | 36.435 | 24.801 | 1.502 | 0 | 0 | 60.698 | 60.787 | 49.472 | 22.559 | 0 | 0 | 53.874 | 33.239 | [5 empty] | 0 | 1.481 | 9 | 6.159 | 5.7792 | 3.0378 | 2.7273 | 3.052 | 49.5529
12/15/09 | 1:59 | 0 | 15.825 | 0 | 2 | 0 | 53.668 | 38.222 | 35.12 | 35.777 | 37.964 | 24.776 | 1.502 | 0 | 0 | 60.652 | 60.764 | 49.425 | 22.513 | 0 | 0 | 53.853 | 33.239 | [5 empty] | 0 | 17.891 | 10 | 6.159 | 5.7792 | 3.0378 | 2.7273 | 3.052 | 49.5529
12/15/09 | 2:00 | 1 | 15.855 | 0 | 3 | 0 | 57.158 | 51.724 | 34.677 | 35.289 | 38.155 | 24.781 | 1.608 | 2 | 0 | 60.634 | 60.768 | 49.409 | 22.469 | 0 | 0 | 53.834 | 33.268 | [5 empty] | 15.855 | 21.869 | 11 | 6.1282 | 5.7499 | 3.0366 | 2.7273 | 3.0226 | 49.3237
12/15/09 | 2:01 | 0 | 15.825 | 0 | 3 | 0 | 57.646 | 56.28 | 34.273 | 34.79 | 38.105 | 24.68 | 1.577 | 1 | 0 | 60.563 | 60.698 | 49.425 | 22.633 | 0 | 0 | 53.806 | 33.263 | [5 empty] | 0 | 22.856 | 12 | 6.1372 | 5.7585 | 3.037 | 2.7273 | 3.0312 | 49.391
12/15/09 | 2:02 | 0 | 15.825 | 0 | 3 | 0 | 57.646 | 57.042 | 34.062 | 34.39 | 37.964 | 24.631 | 1.553 | 2 | 0 | 60.54 | 60.675 | 49.404 | 22.513 | 0 | 0 | 53.783 | 33.239 | [5 empty] | 0 | 23.256 | 13 | 6.1442 | 5.7651 | 3.0372 | 2.7273 | 3.0379 | 49.4429
12/15/09 | 2:03 | 1 | 15.769 | 0 | 2 | 0 | 57.64 | 57.101 | 34.053 | 34.101 | 38.566 | 24.6 | 1.494 | 1 | 0 | 60.465 | 60.645 | 49.351 | 22.528 | 0 | 0 | 53.776 | 33.232 | [5 empty] | 15.769 | 23.539 | 14 | 6.1613 | 5.7815 | 3.0379 | 2.7273 | 3.0542 | 49.5701
12/15/09 | 2:04 | 0 | 15.825 | 0 | 3 | 0 | 57.692 | 57.245 | 34.273 | 34.108 | 38.739 | 24.585 | 1.528 | 2 | 0 | 60.472 | 60.652 | 49.404 | 22.393 | 0 | 0 | 53.806 | 33.285 | [5 empty] | 0 | 23.584 | 15 | 6.1514 | 5.772 | 3.0375 | 2.7273 | 3.0448 | 49.4969
12/15/09 | 2:05 | 0 | 15.825 | 0 | 2 | 0 | 57.692 | 57.245 | 34.483 | 34.203 | 39.562 | 24.536 | 1.476 | 2 | 0 | 60.472 | 60.698 | 49.404 | 22.464 | 0 | 0 | 53.806 | 33.263 | [5 empty] | 0 | 23.489 | 16 | 6.1666 | 5.7864 | 3.0382 | 2.7273 | 3.0592 | 49.6088
12/15/09 | 2:06 | 0 | 15.777 | 0 | 3 | 0 | 57.669 | 57.4 | 34.813 | 34.531 | 40.078 | 24.609 | 1.528 | 1 | 0 | 60.472 | 60.652 | 49.449 | 22.488 | 0 | 0 | 53.783 | 33.263 | [5 empty] | 0 | 23.138 | 17 | 6.1514 | 5.772 | 3.0375 | 2.7273 | 3.0448 | 49.4969
12/15/09 | 2:07 | 1 | 15.802 | 0 | 2 | 0 | 57.446 | 57.379 | 35.189 | 34.837 | 40.478 | 24.585 | 1.577 | 2 | 0 | 60.494 | 60.675 | 49.404 | 22.537 | 0 | 0 | 53.759 | 33.263 | [5 empty] | 15.802 | 22.609 | 18 | 6.1372 | 5.7585 | 3.037 | 2.7273 | 3.0312 | 49.391
12/15/09 | 2:08 | 0 | 15.825 | 0 | 3 | 0 | 57.4 | 57.222 | 35.565 | 35.165 | 41.112 | 24.609 | 1.553 | 1 | 0 | 60.472 | 60.675 | 49.425 | 22.393 | 0 | 0 | 53.759 | 33.192 | [5 empty] | 0 | 22.235 | 19 | 6.1442 | 5.7651 | 3.0372 | 2.7273 | 3.0379 | 49.4429
12/15/09 | 2:09 | 0 | 15.85 | 0 | 2 | 0 | 57.357 | 57.131 | 36.27 | 35.543 | 41.37 | 24.548 | 1.489 | 2 | 0 | 60.481 | 60.638 | 49.367 | 22.572 | 0 | 0 | 53.724 | 33.204 | [5 empty] | 0 | 21.814 | 20 | 6.1628 | 5.7828 | 3.038 | 2.7273 | 3.0556 | 49.5809
12/15/09 | 2:10 | 0 | 15.759 | 1 | 3 | 1 | 57.562 | 57.024 | 36.981 | 36.158 | 41.963 | 24.614 | 1.458 | 2 | 0 | 60.453 | 60.611 | 49.386 | 22.373 | 0 | 0 | 53.72 | 33.151 | [5 empty] | 0 | 21.404 | 21 | 6.1718 | 5.7914 | 3.0384 | 2.7273 | 3.0642 | 49.6474
12/15/09 | 2:11 | 1 | 15.734 | 0 | 3 | 0 | 57.831 | 57.247 | 37.71 | 37.005 | 42.762 | 24.614 | 1.332 | 1 | 0 | 60.476 | 60.611 | 49.386 | 22.447 | 0 | 0 | 53.72 | 33.175 | [5 empty] | 15.734 | 20.826 | 0 | 6.2085 | 5.8263 | 3.0399 | 2.7273 | 3.099 | 49.9157
12/15/09 | 2:12 | 0 | 15.792 | 0 | 2 | 0 | 58.466 | 57.526 | 38.282 | 37.693 | 43.193 | 24.671 | 1.466 | 2 | 0 | 60.529 | 60.663 | 49.416 | 22.503 | 0 | 0 | 53.727 | 33.251 | [5 empty] | 0 | 20.773 | 1 | 6.1695 | 5.7892 | 4.5967 | 4.2857 | 1.5035 | 24.3698
12/15/09 | 2:13 | 0 | 15.792 | 0 | 3 | 0 | 59.05 | 58.039 | 38.516 | 38.165 | 43.685 | 24.742 | 1.391 | 1 | 0 | 60.462 | 60.663 | 49.416 | 22.55 | 0 | 0 | 53.727 | 33.251 | [5 empty] | 0 | 20.885 | 2 | 6.1913 | 5.81 | 4.5976 | 4.2857 | 1.5243 | 24.6192
12/15/09 | 2:14 | 1 | 15.759 | 0 | 3 | 0 | 59.401 | 58.571 | 38.72 | 38.461 | 44.149 | 24.688 | 1.409 | 1 | 0 | 60.499 | 60.656 | 49.477 | 22.542 | 0 | 0 | 53.696 | 33.175 | [5 empty] | 15.759 | 20.94 | 3 | 6.1861 | 5.805 | 4.5974 | 4.2857 | 1.5193 | 24.5595
12/15/09 | 2:15 | 0 | 15.785 | 0 | 2 | 0 | 59.737 | 58.975 | 38.932 | 38.65 | 44.776 | 24.734 | 1.332 | 2 | 0 | 60.499 | 60.611 | 49.5 | 22.567 | 0 | 0 | 53.72 | 33.196 | [5 empty] | 0 | 21.087 | 4 | 6.2085 | 5.8263 | 4.5983 | 4.2857 | 1.5406 | 24.8141
12/15/09 | 2:16 | 0 | 15.817 | 0 | 3 | 0 | 59.878 | 59.363 | 38.987 | 38.775 | 45.173 | 24.742 | 1.34 | 1 | 0 | 60.551 | 60.64 | 49.507 | 22.574 | 0 | 0 | 53.75 | 33.228 | [5 empty] | 0 | 21.103 | 5 | 6.2062 | 5.8241 | 4.5982 | 4.2857 | 1.5384 | 24.7877
12/15/09 | 2:17 | 0 | 15.759 | 0 | 2 | 0 | 59.96 | 59.468 | 38.956 | 38.791 | 45.35 | 24.71 | 1.257 | 2 | 0 | 60.522 | 60.634 | 49.477 | 22.638 | 0 | 0 | 53.696 | 33.175 | [5 empty] | 0 | 21.169 | 6 | 6.2304 | 5.8471 | 4.5992 | 4.2857 | 1.5613 | 25.0603
12/15/09 | 2:18 | 1 | 15.759 | 0 | 3 | 0 | 59.96 | 59.579 | 39.002 | 38.815 | 45.717 | 24.734 | 1.28 | 1 | 0 | 60.522 | 60.634 | 49.453 | 22.518 | 0 | 0 | 53.696 | 33.175 | [5 empty] | 15.759 | 21.145 | 7 | 6.2237 | 5.8407 | 4.5989 | 4.2857 | 1.555 | 24.985
12/15/09 | 2:19 | 0 | 15.785 | 0 | 3 | 0 | 59.96 | 59.602 | 39.026 | 38.815 | 45.579 | 24.663 | 1.206 | 2 | 0 | 60.522 | 60.634 | 49.5 | 22.542 | 0 | 0 | 53.72 | 33.196 | [5 empty] | 0 | 21.145 | 8 | 6.2452 | 5.8612 | 4.5998 | 4.2857 | 1.5755 | 25.2268
12/15/09 | 2:20 | 0 | 15.759 | 0 | 2 | 0 | 60.118 | 59.648 | 39.05 | 38.815 | 45.969 | 24.759 | 1.206 | 1 | 0 | 60.522 | 60.588 | 49.523 | 22.591 | 0 | 0 | 53.741 | 33.175 | [5 empty] | 0 | 21.303 | 9 | 6.2452 | 5.8612 | 4.5998 | 4.2857 | 1.5755 | 25.2268
12/15/09 | 2:21 | 0 | 15.709 | 0 | 3 | 0 | 60.072 | 59.714 | 39.095 | 38.837 | 45.992 | 24.759 | 1.054 | 2 | 0 | 60.545 | 60.565 | 49.523 | 22.616 | 0 | 0 | 53.787 | 33.058 | [5 empty] | 0 | 21.235 | 10 | 6.2895 | 5.9033 | 4.6016 | 4.2857 | 1.6175 | 25.7182
12/15/09 | 2:22 | 1 | 15.734 | 0 | 3 | 0 | 60.095 | 59.737 | 39.26 | 38.837 | 46.288 | 24.783 | 1.131 | 1 | 0 | 60.565 | 60.588 | 49.523 | 22.518 | 0 | 0 | 53.673 | 33.01 | [5 empty] | 15.734 | 21.258 | 11 | 6.2671 | 5.8819 | 4.6007 | 4.2857 | 1.5962 | 25.4701
12/15/09 | 2:23 | 0 | 15.727 | 0 | 2 | 0 | 59.999 | 59.753 | 39.301 | 38.925 | 46.099 | 24.847 | 1.046 | 1 | 0 | 60.536 | 60.536 | 49.516 | 22.51 | 0 | 0 | 53.505 | 32.955 | [5 empty] | 0 | 21.074 | 12 | 6.2918 | 5.9055 | 4.6017 | 4.2857 | 1.6198 | 25.7439
12/15/09 | 2:24 | 0 | 15.785 | 0 | 3 | 1 | 60.072 | 59.714 | 39.473 | 39.002 | 46.267 | 24.855 | 1.079 | 2 | 0 | 60.588 | 60.588 | 49.5 | 22.638 | 0 | 0 | 53.421 | 32.986 | [5 empty] | 0 | 21.07 | 13 | 6.2822 | 5.8963 | 4.6013 | 4.2857 | 1.6106 | 25.6378
12/15/09 | 2:25 | 0 | 15.752 | 0 | 3 | 0 | 60.088 | 59.684 | 39.559 | 39.088 | 46.214 | 24.847 | 1.02 | 1 | 0 | 60.558 | 60.558 | 49.493 | 22.535 | 0 | 0 | 53.3 | 32.979 | [5 empty] | 0 | 21 | 0 | 6.2994 | 5.9127 | 4.602 | 4.2857 | 1.6269 | 25.8272
12/15/09 | 2:26 | 1 | 15.727 | 0 | 2 | 0 | 60.246 | 59.753 | 39.605 | 39.184 | 46.442 | 24.847 | 0.994 | 2 | 0 | 60.558 | 60.536 | 49.493 | 22.559 | 0 | 0 | 53.23 | 33.003 | [5 empty] | 15.727 | 21.062 | 1 | 6.3069 | 5.9199 | 4.6023 | 4.2857 | 1.6341 | 25.9103
12/15/09 | 2:27 | 0 | 15.752 | 0 | 3 | 0 | 60.289 | 59.865 | 39.605 | 39.253 | 46.785 | 24.872 | 1.046 | 1 | 0 | 60.558 | 60.536 | 49.493 | 22.535 | 0 | 0 | 53.183 | 33.003 | [5 empty] | 0 | 21.036 | 2 | 6.2918 | 5.9055 | 4.6017 | 4.2857 | 1.6198 | 25.7439
12/15/09 | 2:28 | 0 | 15.752 | 0 | 3 | 0 | 60.335 | 59.976 | 39.629 | 39.301 | 47.313 | 24.872 | 1.247 | 1 | 0 | 60.558 | 60.536 | 49.516 | 22.559 | 0 | 0 | 53.139 | 33.027 | [5 empty] | 0 | 21.034 | 3 | 6.2333 | 5.8498 | 4.5993 | 4.2857 | 1.5641 | 25.093
12/15/09 | 2:29 | 0 | 15.752 | 0 | 2 | 0 | 60.492 | 60.022 | 39.652 | 39.325 | 47.269 | 24.847 | 1.149 | 2 | 0 | 60.574 | 60.554 | 49.556 | 22.582 | 0 | 0 | 53.155 | 33.07 | [5 empty] | 0 | 21.167 | 4 | 6.2618 | 5.877 | 4.6005 | 4.2857 | 1.5912 | 25.4119
12/15/09 | 2:30 | 1 | 15.865 | 0 | 3 | 0 | 60.814 | 60.186 | 39.806 | 39.43 | 47.644 | 25.031 | 1.19 | 1 | 0 | 60.679 | 60.634 | 49.57 | 22.765 | 0 | 0 | 53.148 | 33.132 | [5 empty] | 15.865 | 21.384 | 5 | 6.2499 | 5.8656 | 4.6 | 4.2857 | 1.5799 | 25.2788
12/15/09 | 2:31 | 0 | 15.807 | 0 | 3 | 0 | 60.85 | 60.403 | 39.82 | 39.399 | 47.57 | 24.999 | 1.183 | 2 | 0 | 60.65 | 60.581 | 49.586 | 22.662 | 0 | 0 | 53.048 | 33.101 | [5 empty] | 0 | 21.451 | 6 | 6.2519 | 5.8675 | 4.6001 | 4.2857 | 1.5818 | 25.3016
12/15/09 | 2:32 | 0 | 15.857 | 0 | 2 | 0 | 60.85 | 60.469 | 39.82 | 39.444 | 47.843 | 24.975 | 1.335 | 1 | 0 | 60.65 | 60.581 | 49.54 | 22.687 | 0 | 0 | 53.048 | 33.125 | [5 empty] | 0 | 21.406 | 7 | 6.2076 | 5.8255 | 4.5983 | 4.2857 | 1.5398 | 24.8042
12/15/09 | 2:33 | 0 | 15.832 | 0 | 3 | 0 | 60.896 | 60.492 | 39.868 | 39.42 | 47.684 | 25.046 | 1.383 | 1 | 0 | 60.627 | 60.561 | 49.54 | 22.687 | 0 | 0 | 53.003 | 33.101 | [5 empty] | 0 | 21.476 | 8 | 6.1937 | 5.8122 | 4.5977 | 4.2857 | 1.5265 | 24.6457
12/15/09 | 2:34 | 1 | 15.89 | 0 | 3 | 0 | 60.949 | 60.545 | 39.875 | 39.475 | 47.943 | 25.078 | 1.342 | 2 | 0 | 60.679 | 60.567 | 49.57 | 22.694 | 0 | 0 | 53.01 | 33.132 | [5 empty] | 15.89 | 21.474 | 9 | 6.2056 | 5.8235 | 4.5982 | 4.2857 | 1.5378 | 24.7811
12/15/09 | 2:35 | 0 | 15.832 | 0 | 2 | 0 | 60.919 | 60.561 | 39.892 | 39.468 | 47.957 | 25.021 | 1.309 | 1 | 0 | 60.65 | 60.561 | 49.54 | 22.709 | 0 | 0 | 52.98 | 33.101 | [5 empty] | 0 | 21.451 | 10 | 6.2152 | 5.8327 | 4.5986 | 4.2857 | 1.547 | 24.8898
12/15/09 | 2:36 | 0 | 15.832 | 0 | 3 | 0 | 60.896 | 60.561 | 39.868 | 39.468 | 47.661 | 25.095 | 1.208 | 2 | 0 | 60.627 | 60.561 | 49.495 | 22.709 | 0 | 0 | 52.957 | 33.077 | [5 empty] | 0 | 21.428 | 11 | 6.2446 | 5.8606 | 4.5998 | 4.2857 | 1.5749 | 25.2202
12/15/09 | 2:37 | 1 | 15.832 | 1 | 3 | 0 | 60.919 | 60.538 | 39.916 | 39.516 | 47.614 | 25.095 | 1.105 | 1 | 0 | 60.65 | 60.492 | 49.472 | 22.687 | 0 | 0 | 52.957 | 33.101 | [5 empty] | 15.832 | 21.403 | 12 | 6.2746 | 5.8891 | 4.601 | 4.2857 | 1.6034 | 25.5541
12/15/09 | 2:38 | 0 | 15.857 | 0 | 2 | 1 | 61.008 | 60.581 | 39.892 | 39.585 | 47.476 | 25.215 | 1.335 | 1 | 0 | 60.65 | 60.538 | 49.54 | 22.662 | 0 | 0 | 52.957 | 33.125 | [5 empty] | 0 | 21.423 | 13 | 6.2076 | 5.8255 | 4.5983 | 4.2857 | 1.5398 | 24.8042
12/15/09 | 2:39 | 0 | 15.832 | 0 | 3 | 0 | 61.054 | 60.627 | 39.961 | 39.703 | 47.591 | 25.286 | 1.309 | 2 | 0 | 60.622 | 60.488 | 49.488 | 22.68 | 0 | 0 | 52.905 | 33.096 | [5 empty] | 0 | 21.351 | 0 | 6.2152 | 5.8327 | 4.5986 | 4.2857 | 1.547 | 24.8898
12/15/09 | 2:40 | 0 | 15.832 | 0 | 2 | 0 | 61.209 | 60.693 | 40.126 | 39.798 | 47.705 | 25.24 | 1.335 | 1 | 0 | 60.65 | 60.515 | 49.54 | 22.613 | 0 | 0 | 52.91 | 33.17 | [5 empty] | 0 | 21.411 | 1 | 6.2076 | 5.8255 | 3.0398 | 2.7273 | 3.0982 | 49.9094
12/15/09 | 2:41 | 1 | 15.857 | 0 | 3 | 0 | 61.569 | 60.807 | 40.102 | 39.916 | 47.866 | 25.264 | 1.231 | 1 | 0 | 60.65 | 60.515 | 49.54 | 22.662 | 0 | 0 | 52.933 | 33.17 | [5 empty] | 15.857 | 21.653 | 2 | 6.2379 | 5.8543 | 3.041 | 2.7273 | 3.127 | 50.1286
12/15/09 | 2:42 | 0 | 15.857 | 0 | 3 | 0 | 56.028 | 61.054 | 40.033 | 40.009 | 38.717 | 25.311 | 1.309 | 2 | 0 | 60.65 | 60.515 | 49.54 | 22.783 | 0 | 0 | 52.91 | 33.17 | [5 empty] | 0 | 16.019 | 3 | 6.2152 | 5.8327 | 3.0401 | 2.7273 | 3.1054 | 49.9644
12/15/09 | 2:43 | 0 | 15.827 | 0 | 2 | 0 | 45.728 | 58.783 | 40.028 | 39.98 | 31.713 | 25.306 | 1.252 | 0 | 0 | 60.622 | 60.488 | 49.488 | 22.68 | 0 | 0 | 52.882 | 33.165 | [5 empty] | 0 | 5.748 | 4 | 6.2318 | 5.8484 | 3.0408 | 2.7273 | 3.1212 | 50.0845
12/15/09 | 2:44 | 0 | 15.832 | 0 | 3 | 0 | 42.616 | 47.728 | 40.102 | 40.15 | 26.179 | 25.36 | 1.283 | 0 | 0 | 60.65 | 60.492 | 49.516 | 22.564 | 0 | 0 | 52.91 | 33.218 | [5 empty] | 0 | 2.466 | 5 | 6.2228 | 5.8399 | 3.0404 | 2.7273 | 3.1126 | 50.0192
12/15/09 | 2:45 | 0 | 15.832 | 0 | 2 | 0 | 41.559 | 43.58 | 39.961 | 40.219 | 24.202 | 25.384 | 1.383 | 1 | 0 | 60.65 | 60.492 | 49.449 | 22.613 | 0 | 0 | 52.866 | 33.194 | [5 empty] | 0 | 1.34 | 6 | 6.1937 | 5.8122 | 3.0393 | 2.7273 | 3.0849 | 49.8075
12/15/09 | 2:46 | 0 | 15.832 | 0 | 3 | 0 | 41.114 | 42.195 | 39.868 | 40.315 | 21.988 | 25.384 | 1.257 | 0 | 0 | 60.627 | 60.469 | 49.516 | 22.589 | 0 | 0 | 52.842 | 33.194 | [5 empty] | 0 | 0.799 | 7 | 6.2304 | 5.8471 | 3.0407 | 2.7273 | 3.1198 | 50.074
12/15/09 | 2:47 | 0 | 15.802 | 0 | 2 | 0 | 40.848 | 41.53 | 39.581 | 40.145 | 21.162 | 25.306 | 1.278 | 0 | 0 | 60.577 | 60.442 | 49.402 | 22.613 | 0 | 0 | 52.819 | 33.194 | [5 empty] | 0 | 0.703 | 8 | 6.2242 | 5.8412 | 3.0405 | 2.7273 | 3.114 | 50.0298
12/15/09 | 2:48 | 0 | 15.832 | 0 | 3 | 0 | 40.597 | 41.207 | 38.741 | 39.985 | 20.006 | 25.311 | 1.283 | 0 | 0 | 60.581 | 60.426 | 49.425 | 22.564 | 0 | 0 | 52.819 | 33.194 | [5 empty] | 0 | 0.612 | 9 | 6.2228 | 5.8399 | 3.0404 | 2.7273 | 3.1126 | 50.0192
12/15/09 | 2:49 | 0 | 15.832 | 0 | 3 | 0 | 40.291 | 40.901 | 37.705 | 39.162 | 18.5 | 25.286 | 1.231 | 0 | 0 | 60.46 | 60.326 | 49.278 | 22.577 | 0 | 0 | 52.695 | 33.137 | [5 empty] | 0 | 1.129 | 10 | 6.2379 | 5.8543 | 3.041 | 2.7273 | 3.127 | 50.1286
12/15/09 | 2:50 | 0 | 15.722 | 0 | 2 | 0 | 39.483 | 40.423 | 36.639 | 37.885 | 16.959 | 25.156 | 1.095 | 0 | 0 | 60.373 | 60.259 | 49.187 | 22.459 | 0 | 0 | 52.651 | 33.091 | [5 empty] | 0 | 1.598 | 11 | 6.2775 | 5.8919 | 3.0427 | 2.7273 | 3.1646 | 50.412
12/15/09 | 2:51 | 0 | 15.729 | 0 | 3 | 0 | 38.43 | 39.817 | 35.988 | 36.949 | 15.606 | 25.114 | 1.074 | 0 | 0 | 60.31 | 60.221 | 49.148 | 22.559 | 0 | 0 | 52.609 | 33.12 | [5 empty] | 0 | 1.481 | 12 | 6.2837 | 5.8977 | 3.0429 | 2.7273 | 3.1704 | 50.4554
12/15/09 | 2:52 | 0 | 15.729 | 0 | 3 | 0 | 45.569 | 38.784 | 35.423 | 36.246 | 37.208 | 25.114 | 1.1 | 0 | 0 | 60.31 | 60.266 | 49.148 | 22.488 | 0 | 0 | 52.632 | 33.144 | [5 empty] | 0 | 9.323 | 13 | 6.2761 | 5.8905 | 3.0426 | 2.7273 | 3.1632 | 50.4016
12/15/09 | 2:53 | 0 | 15.674 | 0 | 2 | 0 | 56.112 | 42.327 | 34.854 | 35.653 | 37.933 | 25.036 | 0.943 | 1 | 0 | 60.193 | 60.193 | 49.028 | 22.555 | 0 | 0 | 52.604 | 33.139 | [5 empty] | 0 | 20.459 | 14 | 6.3218 | 5.934 | 3.0444 | 2.7273 | 3.2067 | 50.7246
12/15/09 | 2:54 | 1 | 15.729 | 0 | 3 | 0 | 57.822 | 54.672 | 34.459 | 35.189 | 38.102 | 25.016 | 0.922 | 1 | 0 | 60.175 | 60.243 | 49.01 | 22.513 | 0 | 0 | 52.632 | 33.12 | [5 empty] | 15.729 | 22.633 | 15 | 6.3279 | 5.9398 | 3.0447 | 2.7273 | 3.2125 | 50.7674
12/15/09 | 2:55 | 0 | 15.699 | 0 | 3 | 0 | 58.041 | 57.078 | 34.125 | 34.641 | 38.05 | 24.94 | 0.866 | 2 | 0 | 60.127 | 60.148 | 48.982 | 22.339 | 0 | 0 | 52.581 | 33.067 | [5 empty] | 0 | 23.4 | 16 | 6.3442 | 5.9553 | 3.0454 | 2.7273 | 3.228 | 50.8812
12/15/09 | 2:56 | 0 | 15.699 | 0 | 2 | 0 | 57.996 | 57.526 | 33.983 | 34.29 | 38.191 | 24.867 | 0.866 | 1 | 0 | 60.127 | 60.148 | 48.982 | 22.41 | 0 | 0 | 52.557 | 33.067 | [5 empty] | 0 | 23.706 | 17 | 6.3442 | 5.9553 | 3.0454 | 2.7273 | 3.228 | 50.8812
12/15/09 | 2:57 | 0 | 15.722 | 0 | 3 | 0 | 58.041 | 57.503 | 33.962 | 34.079 | 38.543 | 24.867 | 0.891 | 2 | 0 | 60.081 | 60.127 | 49.005 | 22.53 | 0 | 0 | 52.557 | 33.043 | [5 empty] | 0 | 23.962 | 18 | 6.3369 | 5.9484 | 3.0451 | 2.7273 | 3.2211 | 50.8305
12/15/09 | 2:58 | 1 | 15.722 | 0 | 2 | 0 | 58.222 | 57.615 | 34.242 | 34.055 | 39.413 | 24.867 | 0.866 | 1 | 0 | 60.081 | 60.127 | 48.982 | 22.508 | 0 | 0 | 52.536 | 33.043 | [5 empty] | 15.722 | 24.167 | 19 | 6.3442 | 5.9553 | 3.0454 | 2.7273 | 3.228 | 50.8812
12/15/09 | 2:59 | 0 | 15.699 | 0 | 3 | 0 | 58.064 | 57.749 | 34.596 | 34.314 | 39.741 | 24.867 | 0.891 | 2 | 0 | 60.081 | 60.104 | 48.935 | 22.29 | 0 | 0 | 52.513 | 32.974 | [5 empty] | 0 | 23.75 | 20 | 6.3369 | 5.9484 | 3.0451 | 2.7273 | 3.2211 | 50.8305
12/15/09 | 3:00 | 0 | 15.699 | 0 | 2 | 1 | 57.861 | 57.795 | 34.947 | 34.62 | 40.729 | 24.82 | 1.043 | 2 | 0 | 60.104 | 60.127 | 48.982 | 22.363 | 0 | 0 | 52.513 | 33.043 | [5 empty] | 0 | 23.241 | 21 | 6.2927 | 5.9063 | 3.0433 | 2.7273 | 3.179 | 50.5194
12/15/09 | 3:01 | 0 | 15.674 | 0 | 3 | 0 | 57.615 | 57.66 | 35.299 | 34.971 | 41.339 | 24.867 | 0.866 | 1 | 0 | 60.127 | 60.127 | 49.005 | 22.363 | 0 | 0 | 52.536 | 32.998 | [5 empty] | 0 | 22.644 | 0 | 6.3442 | 5.9553 | 3.0454 | 2.7273 | 3.228 | 50.8812
12/15/09 | 3:02 | 1 | 15.699 | 0 | 3 | 0 | 57.749 | 57.437 | 35.959 | 35.395 | 41.411 | 24.867 | 0.765 | 2 | 0 | 60.148 | 60.127 | 49.005 | 22.604 | 0 | 0 | 52.513 | 33.043 | [5 empty] | 15.699 | 22.354 | 1 | 6.3736 | 5.9832 | 4.605 | 4.2857 | 1.6975 | 26.6337
12/15/09 | 3:03 | 0 | 15.699 | 0 | 2 | 0 | 57.818 | 57.526 | 36.827 | 35.981 | 42.021 | 24.845 | 0.714 | 1 | 0 | 60.127 | 60.127 | 48.982 | 22.579 | 0 | 0 | 52.536 | 32.998 | [5 empty] | 0 | 21.837 | 2 | 6.3885 | 5.9974 | 4.6056 | 4.2857 | 1.7117 | 26.7928
12/15/09 | 3:04 | 0 | 15.722 | 0 | 3 | 0 | 58.107 | 57.526 | 37.65 | 36.851 | 42.726 | 24.867 | 0.739 | 2 | 0 | 60.17 | 60.148 | 49.028 | 22.363 | 0 | 0 | 52.536 | 33.043 | [5 empty] | 0 | 21.256 | 3 | 6.3812 | 5.9904 | 4.6053 | 4.2857 | 1.7047 | 26.7149
12/15/09 | 3:05 | 1 | 15.722 | 0 | 2 | 0 | 58.468 | 57.749 | 38.26 | 37.696 | 42.843 | 24.891 | 0.714 | 1 | 0 | 60.17 | 60.104 | 49.005 | 22.555 | 0 | 0 | 52.513 | 33.043 | [5 empty] | 15.722 | 20.772 | 4 | 6.3885 | 5.9974 | 4.6056 | 4.2857 | 1.7117 | 26.7928
12/15/09 | 3:06 | 0 | 15.722 | 0 | 3 | 0 | 59.05 | 58.107 | 38.66 | 38.284 | 43.877 | 24.867 | 0.714 | 2 | 0 | 60.193 | 60.148 | 49.073 | 22.459 | 0 | 0 | 52.536 | 33.067 | [5 empty] | 0 | 20.766 | 5 | 6.3885 | 5.9974 | 4.6056 | 4.2857 | 1.7117 | 26.7928
12/15/09 | 3:07 | 0 | 15.722 | 0 | 3 | 0 | 59.611 | 58.623 | 38.894 | 38.732 | 44.348 | 24.94 | 0.613 | 1 | 0 | 60.17 | 60.148 | 49.028 | 22.604 | 0 | 0 | 52.536 | 33.091 | [5 empty] | 0 | 20.879 | 6 | 6.4179 | 6.0253 | 4.6068 | 4.2857 | 1.7396 | 27.1056
12/15/09 | 3:08 | 0 | 15.699 | 0 | 2 | 0 | 59.789 | 59.139 | 39.014 | 38.942 | 44.9 | 24.965 | 0.665 | 2 | 0 | 60.17 | 60.148 | 49.073 | 22.459 | 0 | 0 | 52.513 | 33.115 | [5 empty] | 0 | 20.847 | 7 | 6.4028 | 6.0109 | 4.6062 | 4.2857 | 1.7252 | 26.9449
12/15/09 | 3:09 | 1 | 15.699 | 0 | 3 | 0 | 59.901 | 59.431 | 39.2 | 39.059 | 44.97 | 24.987 | 0.613 | 1 | 0 | 60.148 | 60.109 | 49.148 | 22.557 | 0 | 0 | 52.518 | 33.118 | [5 empty] | 15.699 | 20.842 | 8 | 6.4179 | 6.0253 | 4.6068 | 4.2857 | 1.7396 | 27.1056
12/15/09 | 3:10 | 0 | 15.739 | 0 | 3 | 0 | 60.013 | 59.566 | 39.243 | 39.033 | 45.495 | 25.078 | 0.832 | 1 | 0 | 60.237 | 60.148 | 49.164 | 22.596 | 0 | 0 | 52.557 | 33.134 | [5 empty] | 0 | 20.98 | 9 | 6.3541 | 5.9647 | 4.6042 | 4.2857 | 1.679 | 26.4236
12/15/09 | 3:11 | 0 | 15.704 | 1 | 2 | 0 | 60.027 | 59.646 | 39.282 | 39.023 | 45.943 | 25.021 | 0.644 | 2 | 0 | 60.205 | 60.161 | 49.131 | 22.562 | 0 | 0 | 52.548 | 33.125 | [5 empty] | 0 | 21.004 | 10 | 6.4089 | 6.0167 | 4.6064 | 4.2857 | 1.731 | 27.0099
12/15/09 | 3:12 | 0 | 15.739 | 0 | 3 | 0 | 60.013 | 59.721 | 39.15 | 38.985 | 46.137 | 25.102 | 0.68 | 1 | 0 | 60.216 | 60.148 | 49.164 | 22.621 | 0 | 0 | 52.557 | 33.134 | [5 empty] | 0 | 21.028 | 11 | 6.3984 | 6.0068 | 4.606 | 4.2857 | 1.7211 | 26.8984
12/15/09 | 3:13 | 1 | 15.679 | 0 | 3 | 0 | 59.869 | 59.689 | 39.186 | 38.976 | 46.218 | 25.043 | 0.593 | 2 | 0 | 60.227 | 60.116 | 49.131 | 22.611 | 0 | 0 | 52.501 | 33.053 | [5 empty] | 15.679 | 20.893 | 12 | 6.4237 | 6.0309 | 4.607 | 4.2857 | 1.7451 | 27.1672
12/15/09 | 3:14 | 0 | 15.714 | 0 | 2 | 1 | 59.812 | 59.586 | 39.243 | 38.94 | 46.113 | 25.078 | 0.654 | 1 | 0 | 60.259 | 60.17 | 49.185 | 22.596 | 0 | 0 | 52.534 | 33.062 | [5 empty] | 0 | 20.872 | 13 | 6.406 | 6.014 | 4.6063 | 4.2857 | 1.7283 | 26.9789
12/15/09 | 3:15 | 0 | 15.729 | 0 | 3 | 0 | 59.803 | 59.488 | 39.306 | 38.882 | 45.966 | 25.043 | 0.567 | 1 | 0 | 60.227 | 60.116 | 49.152 | 22.611 | 0 | 0 | 52.501 | 33.005 | [5 empty] | 0 | 20.921 | 0 | 6.4313 | 6.0381 | 4.6073 | 4.2857 | 1.7523 | 27.2471
12/15/09 | 3:16 | 0 | 15.704 | 0 | 3 | 0 | 59.78 | 59.488 | 39.327 | 38.928 | 46.356 | 25.043 | 0.567 | 2 | 0 | 60.25 | 60.116 | 49.176 | 22.54 | 0 | 0 | 52.501 | 33.053 | [5 empty] | 0 | 20.852 | 1 | 6.4313 | 6.0381 | 4.6073 | 4.2857 | 1.7523 | 27.2471
12/15/09 | 3:17 | 1 | 15.704 | 0 | 3 | 0 | 59.78 | 59.465 | 39.447 | 38.952 | 46.746 | 25.068 | 0.567 | 1 | 0 | 60.25 | 60.116 | 49.176 | 22.586 | 0 | 0 | 52.455 | 33.029 | [5 empty] | 15.704 | 20.828 | 2 | 6.4313 | 6.0381 | 4.6073 | 4.2857 | 1.7523 | 27.2471
12/15/09 | 3:18 | 0 | 15.739 | 0 | 2 | 0 | 59.835 | 59.497 | 39.456 | 39.102 | 46.802 | 25.078 | 0.554 | 2 | 0 | 60.259 | 60.148 | 49.185 | 22.694 | 0 | 0 | 52.511 | 33.062 | [5 empty] | 0 | 20.733 | 3 | 6.4351 | 6.0417 | 4.6075 | 4.2857 | 1.7559 | 27.287
12/15/09 | 3:19 | 0 | 15.704 | 0 | 3 | 0 | 59.824 | 59.534 | 39.54 | 39.093 | 46.356 | 25.043 | 0.492 | 1 | 0 | 60.25 | 60.116 | 49.131 | 22.66 | 0 | 0 | 52.501 | 33.053 | [5 empty] | 0 | 20.731 | 4 | 6.4531 | 6.0588 | 4.6082 | 4.2857 | 1.7731 | 27.4766
12/15/09 | 3:20 | 0 | 15.704 | 0 | 3 | 0 | 59.824 | 59.511 | 39.585 | 39.186 | 46.907 | 25.043 | 0.541 | 1 | 0 | 60.25 | 60.07 | 49.152 | 22.635 | 0 | 0 | 52.525 | 33.053 | [5 empty] | 0 | 20.638 | 5 | 6.4389 | 6.0453 | 4.6076 | 4.2857 | 1.7595 | 27.3268
12/15/09 | 3:21 | 1 | 15.764 | 0 | 2 | 0 | 59.835 | 59.566 | 39.667 | 39.219 | 46.594 | 25.102 | 0.554 | 2 | 0 | 60.259 | 60.125 | 49.164 | 22.716 | 0 | 0 | 52.557 | 33.086 | [5 empty] | 15.764 | 20.616 | 6 | 6.4351 | 6.0417 | 4.6075 | 4.2857 | 1.7559 | 27.287
12/15/09 | 3:22 | 0 | 15.704 | 0 | 3 | 0 | 59.846 | 59.554 | 39.609 | 39.164 | 46.47 | 24.972 | 0.466 | 1 | 0 | 60.273 | 60.07 | 49.176 | 22.611 | 0 | 0 | 52.501 | 33.029 | [5 empty] | 0 | 20.682 | 7 | 6.4607 | 6.066 | 4.6085 | 4.2857 | 1.7803 | 27.5558
12/15/09 | 3:23 | 0 | 15.729 | 0 | 3 | 0 | 59.846 | 59.534 | 39.609 | 39.186 | 46.585 | 25.021 | 0.466 | 2 | 0 | 60.25 | 60.07 | 49.152 | 22.586 | 0 | 0 | 52.478 | 33.029 | [5 empty] | 0 | 20.66 | 8 | 6.4607 | 6.066 | 4.6085 | 4.2857 | 1.7803 | 27.5558
12/15/09 | 3:24 | 0 | 15.704 | 0 | 3 | 0 | 59.824 | 59.554 | 39.585 | 39.164 | 46.951 | 25.021 | 0.618 | 1 | 0 | 60.273 | 60.093 | 49.084 | 22.611 | 0 | 0 | 52.455 | 33.029 | [5 empty] | 0 | 20.66 | 9 | 6.4164 | 6.0239 | 4.6067 | 4.2857 | 1.7382 | 27.0902
12/15/09 | 3:25 | 1 | 15.704 | 0 | 2 | 0 | 59.846 | 59.511 | 39.657 | 39.186 | 47.159 | 25.068 | 0.693 | 2 | 0 | 60.25 | 60.093 | 49.131 | 22.515 | 0 | 0 | 52.455 | 33.101 | [5 empty] | 15.704 | 20.66 | 10 | 6.3946 | 6.0032 | 4.6058 | 4.2857 | 1.7175 | 26.858
12/15/09 | 3:26 | 0 | 15.704 | 0 | 3 | 0 | 59.824 | 59.511 | 39.609 | 39.164 | 47.227 | 25.043 | 0.77 | 1 | 0 | 60.25 | 60.049 | 49.131 | 22.515 | 0 | 0 | 52.478 | 33.101 | [5 empty] | 0 | 20.66 | 11 | 6.3722 | 5.9819 | 4.6049 | 4.2857 | 1.6961 | 26.6181
12/15/09 | 3:27 | 0 | 15.729 | 0 | 3 | 0 | 59.824 | 59.534 | 39.564 | 39.164 | 47.297 | 25.068 | 0.822 | 1 | 0 | 60.25 | 60.049 | 49.152 | 22.466 | 0 | 0 | 52.455 | 33.077 | [5 empty] | 0 | 20.66 | 12 | 6.357 | 5.9675 | 4.6043 | 4.2857 | 1.6818 | 26.455
12/15/09 | 3:28 | 1 | 15.729 | 0 | 3 | 1 | 59.803 | 59.534 | 39.564 | 39.186 | 47.593 | 25.117 | 0.897 | 2 | 0 | 60.227 | 60.049 | 49.131 | 22.586 | 0 | 0 | 52.455 | 33.053 | [5 empty] | 15.729 | 20.617 | 13 | 6.3352 | 5.9467 | 4.6034 | 4.2857 | 1.661 | 26.2186
12/15/09 | 3:29 | 0 | 15.729 | 0 | 2 | 0 | 59.869 | 59.511 | 39.633 | 39.21 | 47.203 | 25.092 | 0.745 | 1 | 0 | 60.273 | 60.033 | 49.07 | 22.574 | 0 | 0 | 52.441 | 32.993 | [5 empty] | 0 | 20.659 | 0 | 6.3795 | 5.9888 | 4.6052 | 4.2857 | 1.7031 | 26.6962
12/15/09 | 3:30 | 0 | 15.714 | 0 | 3 | 0 | 59.897 | 59.538 | 39.712 | 39.217 | 47.6 | 25.102 | 0.858 | 2 | 0 | 60.255 | 60.008 | 49.091 | 22.525 | 0 | 0 | 52.438 | 33.06 | [5 empty] | 0 | 20.68 | 1 | 6.3466 | 5.9575 | 4.9336 | 4.6154 | 1.3421 | 21.1473
12/15/09 | 3:31 | 0 | 15.714 | 0 | 3 | 0 | 59.942 | 59.538 | 39.758 | 39.241 | 47.714 | 25.078 | 0.806 | 1 | 0 | 60.255 | 60.008 | 49.136 | 22.596 | 0 | 0 | 52.392 | 33.015 | [5 empty] | 0 | 20.701 | 2 | 6.3617 | 5.9719 | 4.9342 | 4.6154 | 1.3565 | 21.3232
12/15/09 | 3:32 | 1 | 15.714 | 0 | 2 | 0 | 60.211 | 59.604 | 39.782 | 39.337 | 47.943 | 25.078 | 0.884 | 1 | 0 | 60.234 | 59.986 | 49.091 | 22.645 | 0 | 0 | 52.438 | 33.06 | [5 empty] | 15.714 | 20.874 | 3 | 6.339 | 5.9503 | 4.9333 | 4.6154 | 1.3349 | 21.059
12/15/09 | 3:33 | 0 | 15.692 | 0 | 3 | 0 | 60.501 | 59.83 | 39.782 | 39.43 | 47.577 | 25.053 | 0.806 | 2 | 0 | 60.211 | 59.986 | 49.091 | 22.525 | 0 | 0 | 52.438 | 33.015 | [5 empty] | 0 | 21.071 | 4 | 6.3617 | 5.9719 | 4.9342 | 4.6154 | 1.3565 | 21.3232
12/15/09 | 3:34 | 0 | 15.692 | 0 | 3 | 0 | 60.593 | 60.1 | 39.736 | 39.547 | 47.808 | 25.102 | 0.783 | 1 | 0 | 60.234 | 59.986 | 49.091 | 22.525 | 0 | 0 | 52.438 | 33.06 | [5 empty] | 0 | 21.046 | 5 | 6.3684 | 5.9783 | 4.9344 | 4.6154 | 1.3629 | 21.4007
12/15/09 | 3:35 | 0 | 15.692 | 0 | 2 | 0 | 60.704 | 60.234 | 39.829 | 39.617 | 47.67 | 25.102 | 0.757 | 2 | 0 | 60.211 | 59.986 | 49.091 | 22.572 | 0 | 0 | 52.415 | 33.06 | [5 empty] | 0 | 21.087 | 6 | 6.376 | 5.9855 | 4.9348 | 4.6154 | 1.3701 | 21.4882
12/15/09 | 3:36 | 1 | 15.692 | 0 | 3 | 0 | 60.996 | 60.3 | 39.829 | 39.712 | 47.647 | 25.078 | 0.832 | 1 | 0 | 60.234 | 59.965 | 49.112 | 22.716 | 0 | 0 | 52.438 | 33.06 | [5 empty] | 15.692 | 21.284 | 7 | 6.3541 | 5.9647 | 4.9339 | 4.6154 | 1.3493 | 21.2353
12/15/09 | 3:37 | 0 | 15.692 | 0 | 3 | 0 | 61.355 | 60.57 | 39.853 | 39.806 | 47.922 | 25.173 | 0.806 | 1 | 0 | 60.189 | 59.965 | 49.091 | 22.621 | 0 | 0 | 52.438 | 33.015 | [5 empty] | 0 | 21.549 | 8 | 6.3617 | 5.9719 | 4.9342 | 4.6154 | 1.3565 | 21.3232
12/15/09 | 3:38 | 0 | 15.682 | 1 | 2 | 0 | 61.661 | 60.787 | 39.844 | 39.892 | 47.57 | 25.07 | 0.724 | 2 | 0 | 60.205 | 59.913 | 49.082 | 22.564 | 0 | 0 | 52.385 | 33.029 | [5 empty] | 0 | 21.769 | 9 | 6.3856 | 5.9946 | 4.9351 | 4.6154 | 1.3792 | 21.5989
12/15/09 | 3:39 | 0 | 15.714 | 0 | 3 | 0 | 61.848 | 61.174 | 39.923 | 39.995 | 48.06 | 25.127 | 0.706 | 1 | 0 | 60.211 | 59.965 | 49.112 | 22.645 | 0 | 0 | 52.392 | 33.039 | [5 empty] | 0 | 21.853 | 10 | 6.3908 | 5.9996 | 4.9354 | 4.6154 | 1.3842 | 21.6591
12/15/09 | 3:40 | 1 | 15.692 | 0 | 2 | 0 | 61.982 | 61.378 | 39.995 | 40.088 | 48.174 | 25.102 | 0.68 | 1 | 0 | 60.234 | 59.942 | 49.112 | 22.692 | 0 | 0 | 52.392 | 33.084 | [5 empty] | 15.692 | 21.894 | 11 | 6.3984 | 6.0068 | 4.9357 | 4.6154 | 1.3914 | 21.746
12/15/09 | 3:41 | 0 | 15.682 | 0 | 3 | 1 | 57.288 | 61.48 | 40.009 | 40.15 | 36.978 | 25.166 | 0.598 | 2 | 0 | 60.205 | 59.89 | 49.061 | 22.613 | 0 | 0 | 52.34 | 33.053 | [5 empty] | 0 | 17.138 | 12 | 6.4223 | 6.0295 | 4.9366 | 4.6154 | 1.4141 | 22.0185
12/15/09 | 3:42 | 0 | 15.682 | 0 | 2 | 0 | 46.286 | 59.935 | 40.057 | 40.291 | 28.152 | 25.117 | 0.724 | 0 | 0 | 60.205 | 59.89 | 49.061 | 22.66 | 0 | 0 | 52.34 | 33.077 | [5 empty] | 0 | 5.995 | 0 | 6.3856 | 5.9946 | 4.9351 | 4.6154 | 1.3792 | 21.5989
12/15/09 | 3:43 | 0 | 15.659 | 0 | 3 | 0 | 42.97 | 48.557 | 40.105 | 40.315 | 25.431 | 25.07 | 0.647 | 1 | 0 | 60.225 | 59.89 | 49.061 | 22.444 | 0 | 0 | 52.361 | 33.101 | [5 empty] | 0 | 2.655 | 1 | 6.408 | 6.0159 | 3.0479 | 2.7273 | 3.2886 | 51.3209
12/15/09 | 3:44 | 0 | 15.659 | 0 | 2 | 0 | 41.796 | 44.003 | 40.243 | 40.456 | 23.069 | 25.117 | 0.621 | 0 | 0 | 60.225 | 59.89 | 49.038 | 22.613 | 0 | 0 | 52.34 | 33.077 | [5 empty] | 0 | 1.34 | 2 | 6.4156 | 6.0231 | 3.0482 | 2.7273 | 3.2958 | 51.3725
12/15/09 | 3:45 | 0 | 15.659 | 0 | 3 | 0 | 41.303 | 42.453 | 40.174 | 40.526 | 20.806 | 25.095 | 0.495 | 0 | 0 | 60.205 | 59.867 | 49.038 | 22.564 | 0 | 0 | 52.317 | 33.053 | [5 empty] | 0 | 0.777 | 3 | 6.4523 | 6.058 | 3.0497 | 2.7273 | 3.3307 | 51.6209
12/15/09 | 3:46 | 0 | 15.659 | 0 | 2 | 0 | 41.066 | 41.796 | 39.822 | 40.48 | 19.485 | 25.095 | 0.647 | 0 | 0 | 60.182 | 59.844 | 48.991 | 22.589 | 0 | 0 | 52.294 | 33.029 | [5 empty] | 0 | 0.586 | 4 | 6.408 | 6.0159 | 3.0479 | 2.7273 | 3.2886 | 51.3209
12/15/09 | 3:47 | 0 | 15.692 | 0 | 3 | 0 | 40.911 | 41.427 | 39.031 | 40.205 | 18.283 | 25.078 | 0.606 | 0 | 0 | 60.143 | 59.874 | 48.977 | 22.572 | 0 | 0 | 52.347 | 33.084 | [5 empty] | 0 | 0.706 | 5 | 6.4199 | 6.0273 | 3.0484 | 2.7273 | 3.3 | 51.4022
12/15/09 | 3:48 | 0 | 15.609 | 0 | 2 | 0 | 40.504 | 41.114 | 37.988 | 39.399 | 16.843 | 25.021 | 0.52 | 0 | 0 | 60.091 | 59.821 | 48.947 | 22.564 | 0 | 0 | 52.294 | 33.007 | [5 empty] | 0 | 1.105 | 6 | 6.445 | 6.0511 | 3.0494 | 2.7273 | 3.3238 | 51.5718
12/15/09 | 3:49 | 0 | 15.634 | 0 | 3 | 0 | 39.822 | 40.762 | 37.048 | 38.387 | 15.659 | 25.046 | 0.647 | 0 | 0 | 60.024 | 59.844 | 48.902 | 22.444 | 0 | 0 | 52.296 | 33.031 | [5 empty] | 0 | 1.435 | 7 | 6.408 | 6.0159 | 3.0479 | 2.7273 | 3.2886 | 51.3209
12/15/09 | 3:50 | 0 | 15.704 | 0 | 3 | 0 | 38.88 | 40.195 | 36.459 | 37.447 | 14.792 | 24.994 | 0.768 | 0 | 0 | 60.024 | 59.801 | 48.853 | 22.513 | 0 | 0 | 52.338 | 33.074 | [5 empty] | 0 | 1.433 | 8 | 6.3728 | 5.9824 | 3.0465 | 2.7273 | 3.2551 | 51.0791
12/15/09 | 3:51 | 0 | 15.679 | 0 | 3 | 0 | 44.097 | 39.21 | 35.801 | 36.717 | 38.033 | 24.921 | 0.693 | 0 | 0 | 59.979 | 59.801 | 48.853 | 22.344 | 0 | 0 | 52.317 | 33.074 | [5 empty] | 0 | 7.38 | 9 | 6.3946 | 6.0032 | 3.0474 | 2.7273 | 3.2759 | 51.2293
12/15/09 | 3:52 | 0 | 15.704 | 0 | 2 | 0 | 56.414 | 41.607 | 35.309 | 36.108 | 38.456 | 24.85 | 0.667 | 0 | 0 | 59.958 | 59.755 | 48.783 | 22.584 | 0 | 0 | 52.294 | 33.051 | [5 empty] | 0 | 20.306 | 10 | 6.4022 | 6.0104 | 3.0477 | 2.7273 | 3.2831 | 51.2811
12/15/09 | 3:53 | 1 | 15.679 | 0 | 3 | 0 | 58.299 | 54.723 | 34.885 | 35.567 | 38.55 | 24.85 | 0.794 | 2 | 0 | 59.913 | 59.732 | 48.739 | 22.464 | 0 | 0 | 52.27 | 33.074 | [5 empty] | 15.679 | 22.732 | 11 | 6.3652 | 5.9752 | 3.0462 | 2.7273 | 3.2479 | 51.0267
12/15/09 | 3:54 | 0 | 15.704 | 0 | 3 | 0 | 58.68 | 57.514 | 34.531 | 35.144 | 38.528 | 24.85 | 0.719 | 1 | 0 | 59.89 | 59.755 | 48.739 | 22.633 | 0 | 0 | 52.294 | 33.074 | [5 empty] | 0 | 23.536 | 12 | 6.387 | 5.996 | 3.0471 | 2.7273 | 3.2687 | 51.1773
12/15/09 | 3:55 | 0 | 15.644 | 0 | 2 | 0 | 58.468 | 58.018 | 34.357 | 34.711 | 38.777 | 24.72 | 0.657 | 2 | 0 | 59.812 | 59.657 | 48.706 | 22.528 | 0 | 0 | 52.238 | 32.972 | [5 empty] | 0 | 23.757 | 13 | 6.4051 | 6.0131 | 3.0478 | 2.7273 | 3.2859 | 51.301
12/15/09 | 3:56 | 0 | 15.704 | 0 | 3 | 0 | 58.589 | 58.03 | 34.345 | 34.486 | 39.021 | 24.754 | 0.768 | 2 | 0 | 59.801 | 59.712 | 48.739 | 22.488 | 0 | 0 | 52.247 | 32.981 | [5 empty] | 0 | 24.103 | 14 | 6.3728 | 5.9824 | 3.0465 | 2.7273 | 3.2551 | 51.0791
12/15/09 | 3:57 | 1 | 15.669 | 0 | 2 | 0 | 58.491 | 58.11 | 34.546 | 34.357 | 39.693 | 24.671 | 0.732 | 1 | 0 | 59.769 | 59.657 | 48.706 | 22.574 | 0 | 0 | 52.238 | 32.924 | [5 empty] | 15.669 | 24.134 | 15 | 6.3832 | 5.9924 | 3.0469 | 2.7273 | 3.2651 | 51.1513
12/15/09 | 3:58 | 0 | 15.679 | 0 | 3 | 0 | 58.454 | 58.165 | 34.931 | 34.555 | 40.36 | 24.656 | 0.768 | 2 | 0 | 59.824 | 59.689 | 48.739 | 22.609 | 0 | 0 | 52.27 | 32.957 | [5 empty] | 0 | 23.899 | 16 | 6.3728 | 5.9824 | 3.0465 | 2.7273 | 3.2551 | 51.0791
12/15/09 | 3:59 | 0 | 15.679 | 0 | 3 | 0 | 58.299 | 58.119 | 35.213 | 34.861 | 41.229 | 24.729 | 0.794 | 2 | 0 | 59.824 | 59.712 | 48.692 | 22.439 | 0 | 0 | 52.294 | 32.957 | [5 empty] | 0 | 23.438 | 17 | 6.3652 | 5.9752 | 3.0462 | 2.7273 | 3.2479 | 51.0267
12/15/09 | 4:00 | 1 | 15.727 | 0 | 2 | 0 | 58.254 | 58.03 | 35.567 | 35.189 | 41.607 | 24.68 | 0.719 | 1 | 0 | 59.844 | 59.712 | 48.739 | 22.488 | 0 | 0 | 52.27 | 33.005 | [5 empty] | 15.727 | 23.065 | 18 | 6.387 | 5.996 | 3.0471 | 2.7273 | 3.2687 | 51.1773
12/15/09 | 4:01 | 0 | 15.679 | 0 | 3 | 0 | 58.185 | 57.918 | 36.129 | 35.636 | 42.123 | 24.754 | 0.794 | 2 | 0 | 59.867 | 59.732 | 48.739 | 22.584 | 0 | 0 | 52.294 | 32.981 | [5 empty] | 0 | 22.549 | 19 | 6.3652 | 5.9752 | 3.0462 | 2.7273 | 3.2479 | 51.0267
12/15/09 | 4:02 | 0 | 15.727 | 0 | 3 | 0 | 58.142 | 57.918 | 37.024 | 36.177 | 42.571 | 24.68 | 0.693 | 1 | 0 | 59.89 | 59.712 | 48.739 | 22.584 | 0 | 0 | 52.294 | 32.981 | [5 empty] | 0 | 21.965 | 20 | 6.3946 | 6.0032 | 3.0474 | 2.7273 | 3.2759 | 51.2293
12/15/09 | 4:03 | 0 | 15.669 | 0 | 2 | 1 | 58.199 | 57.863 | 37.858 | 36.918 | 43.429 | 24.671 | 0.935 | 2 | 0 | 59.835 | 59.68 | 48.66 | 22.574 | 0 | 0 | 52.238 | 32.948 | [5 empty] | 0 | 21.281 | 21 | 6.3241 | 5.9362 | 3.0445 | 2.7273 | 3.2089 | 50.7409
12/15/09 | 4:04 | 1 | 15.692 | 0 | 3 | 0 | 58.288 | 57.929 | 38.495 | 37.789 | 43.736 | 24.695 | 0.757 | 2 | 0 | 59.858 | 59.68 | 48.706 | 22.528 | 0 | 0 | 52.238 | 32.948 | [5 empty] | 15.692 | 20.499 | 0 | 6.376 | 5.9855 | 3.0466 | 2.7273 | 3.2582 | 51.1011
12/15/09 | 4:05 | 0 | 15.692 | 0 | 3 | 0 | 58.669 | 57.998 | 38.846 | 38.354 | 43.805 | 24.72 | 0.657 | 1 | 0 | 59.881 | 59.68 | 48.706 | 22.574 | 0 | 0 | 52.261 | 32.924 | [5 empty] | 0 | 20.315 | 1 | 6.4051 | 6.0131 | 4.6063 | 4.2857 | 1.7274 | 26.9697
12/15/09 | 4:06 | 0 | 15.669 | 0 | 2 | 0 | 59.096 | 58.311 | 39.129 | 38.729 | 44.346 | 24.72 | 0.683 | 2 | 0 | 59.858 | 59.7 | 48.683 | 22.574 | 0 | 0 | 52.261 | 32.924 | [5 empty] | 0 | 20.367 | 2 | 6.3975 | 6.0059 | 4.606 | 4.2857 | 1.7202 | 26.8891
12/15/09 | 4:07 | 0 | 15.644 | 0 | 3 | 0 | 59.388 | 58.737 | 39.222 | 38.916 | 44.692 | 24.72 | 0.683 | 1 | 0 | 59.835 | 59.7 | 48.73 | 22.623 | 0 | 0 | 52.261 | 32.948 | [5 empty] | 0 | 20.472 | 3 | 6.3975 | 6.0059 | 4.606 | 4.2857 | 1.7202 | 26.8891
12/15/09 | 4:08 | 1 | 15.661 | 0 | 3 | 0 | 59.449 | 59.045 | 39.265 | 38.959 | 45.1 | 24.737 | 0.652 | 1 | 0 | 59.83 | 59.63 | 48.746 | 22.618 | 0 | 0 | 52.21 | 32.943 | [5 empty] | 15.661 | 20.49 | 4 | 6.4065 | 6.0145 | 4.6063 | 4.2857 | 1.7288 | 26.9851
12/15/09 | 4:09 | 0 | 15.692 | 0 | 2 | 0 | 59.477 | 59.141 | 39.339 | 39.035 | 45.747 | 24.72 | 0.631 | 2 | 0 | 59.881 | 59.657 | 48.795 | 22.525 | 0 | 0 | 52.233 | 32.993 | [5 empty] | 0 | 20.442 | 5 | 6.4127 | 6.0203 | 4.6066 | 4.2857 | 1.7346 | 27.05
12/15/09 | 4:10 | 0 | 15.636 | 0 | 3 | 0 | 59.445 | 59.109 | 39.284 | 38.932 | 45.992 | 24.761 | 0.526 | 1 | 0 | 59.826 | 59.602 | 48.697 | 22.471 | 0 | 0 | 52.182 | 32.917 | [5 empty] | 0 | 20.513 | 6 | 6.4432 | 6.0494 | 4.6078 | 4.2857 | 1.7637 | 27.3728
12/15/09 | 4:11 | 0 | 15.636 | 0 | 3 | 0 | 59.422 | 59.109 | 39.263 | 38.909 | 46.335 | 24.761 | 0.551 | 2 | 0 | 59.849 | 59.602 | 48.744 | 22.591 | 0 | 0 | 52.182 | 32.94 | [5 empty] | 0 | 20.513 | 7 | 6.4359 | 6.0425 | 4.6075 | 4.2857 | 1.7568 | 27.2962
12/15/09 | 4:12 | 1 | 15.614 | 1 | 3 | 0 | 59.445 | 59.132 | 39.284 | 38.932 | 46.221 | 24.857 | 0.6 | 1 | 0 | 59.871 | 59.602 | 48.744 | 22.425 | 0 | 0 | 52.182 | 32.917 | [5 empty] | 15.614 | 20.513 | 8 | 6.4217 | 6.0289 | 4.6069 | 4.2857 | 1.7432 | 27.1456
12/15/09 | 4:13 | 0 | 15.614 | 0 | 2 | 0 | 59.399 | 59.153 | 39.38 | 38.885 | 46.496 | 24.808 | 0.6 | 2 | 0 | 59.849 | 59.579 | 48.744 | 22.591 | 0 | 0 | 52.182 | 32.94 | [5 empty] | 0 | 20.514 | 9 | 6.4217 | 6.0289 | 4.6069 | 4.2857 | 1.7432 | 27.1456
12/15/09 | 4:14 | 0 | 15.556 | 0 | 3 | 0 | 59.326 | 59.123 | 39.325 | 38.877 | 46.398 | 24.776 | 0.567 | 1 | 0 | 59.819 | 59.573 | 48.69 | 22.513 | 0 | 0 | 52.151 | 32.862 | [5 empty] | 0 | 20.449 | 10 | 6.4313 | 6.0381 | 4.6073 | 4.2857 | 1.7523 | 27.2471
12/15/09 | 4:15 | 1 | 15.636 | 0 | 3 | 0 | 59.399 | 59.086 | 39.425 | 38.932 | 46.449 | 24.832 | 0.551 | 2 | 0 | 59.849 | 59.625 | 48.72 | 22.616 | 0 | 0 | 52.205 | 32.917 | [5 empty] | 15.636 | 20.467 | 11 | 6.4359 | 6.0425 | 4.6075 | 4.2857 | 1.7568 | 27.2962
12/15/09 | 4:16 | 0 | 15.604 | 0 | 3 | 0 | 59.438 | 59.102 | 39.418 | 38.949 | 46.718 | 24.85 | 0.541 | 1 | 0 | 59.819 | 59.55 | 48.713 | 22.439 | 0 | 0 | 52.151 | 32.885 | [5 empty] | 0 | 20.489 | 12 | 6.4389 | 6.0453 | 4.6076 | 4.2857 | 1.7595 | 27.3268
12/15/09 | 4:17 | 0 | 15.581 | 0 | 2 | 1 | 59.438 | 59.146 | 39.442 | 39.019 | 46.741 | 24.874 | 0.567 | 1 | 0 | 59.842 | 59.573 | 48.713 | 22.584 | 0 | 0 | 52.175 | 32.909 | [5 empty] | 0 | 20.419 | 13 | 6.4313 | 6.0381 | 4.6073 | 4.2857 | 1.7523 | 27.2471
12/15/09 | 4:18 | 0 | 15.581 | 0 | 3 | 0 | 59.438 | 59.123 | 39.607 | 39.042 | 46.512 | 24.825 | 0.541 | 2 | 0 | 59.842 | 59.527 | 48.69 | 22.537 | 0 | 0 | 52.151 | 32.885 | [5 empty] | 0 | 20.396 | 0 | 6.4389 | 6.0453 | 4.6076 | 4.2857 | 1.7595 | 27.3268
12/15/09 | 4:19 | 1 | 15.636 | 0 | 3 | 0 | 59.534 | 59.175 | 39.521 | 39.074 | 46.771 | 24.882 | 0.526 | 1 | 0 | 59.894 | 59.602 | 48.767 | 22.52 | 0 | 0 | 52.205 | 32.917 | [5 empty] | 15.636 | 20.46 | 1 | 6.4432 | 6.0494 | 4.6078 | 4.2857 | 1.7637 | 27.3728
12/15/09 | 4:20 | 0 | 15.604 | 0 | 3 | 0 | 59.55 | 59.191 | 39.607 | 39.09 | 47.084 | 24.825 | 0.518 | 2 | 0 | 59.865 | 59.573 | 48.758 | 22.488 | 0 | 0 | 52.175 | 32.885 | [5 empty] | 0 | 20.46 | 2 | 6.4456 | 6.0516 | 4.6079 | 4.2857 | 1.7659 | 27.3972
12/15/09 | 4:21 | 0 | 15.581 | 0 | 3 | 0 | 59.484 | 59.28 | 39.535 | 39.112 | 46.993 | 24.874 | 0.518 | 1 | 0 | 59.842 | 59.55 | 48.667 | 22.513 | 0 | 0 | 52.151 | 32.862 | [5 empty] | 0 | 20.372 | 3 | 6.4456 | 6.0516 | 4.6079 | 4.2857 | 1.7659 | 27.3972
12/15/09 | 4:22 | 0 | 15.614 | 0 | 2 | 0 | 59.579 | 59.221 | 39.662 | 39.167 | 47.07 | 24.928 | 0.474 | 1 | 0 | 59.894 | 59.557 | 48.767 | 22.64 | 0 | 0 | 52.137 | 32.94 | [5 empty] | 0 | 20.412 | 4 | 6.4584 | 6.0638 | 4.6084 | 4.2857 | 1.7781 | 27.5314
12/15/09 | 4:23 | 1 | 15.629 | 0 | 3 | 0 | 59.618 | 59.28 | 39.607 | 39.208 | 47.131 | 24.896 | 0.441 | 2 | 0 | 59.865 | 59.527 | 48.713 | 22.609 | 0 | 0 | 52.13 | 32.933 | [5 empty] | 15.629 | 20.41 | 5 | 6.468 | 6.0729 | 4.6088 | 4.2857 | 1.7872 | 27.6318
12/15/09 | 4:24 | 0 | 15.604 | 0 | 3 | 0 | 59.684 | 59.326 | 39.724 | 39.253 | 46.993 | 24.921 | 0.389 | 1 | 0 | 59.865 | 59.527 | 48.713 | 22.609 | 0 | 0 | 52.151 | 32.909 | [5 empty] | 0 | 20.431 | 6 | 6.4831 | 6.0873 | 4.6094 | 4.2857 | 1.8016 | 27.7892
12/15/09 | 4:25 | 0 | 15.604 | 0 | 3 | 0 | 59.75 | 59.392 | 39.676 | 39.253 | 46.993 | 24.921 | 0.389 | 2 | 0 | 59.842 | 59.504 | 48.69 | 22.488 | 0 | 0 | 52.13 | 32.885 | [5 empty] | 0 | 20.497 | 7 | 6.4831 | 6.0873 | 4.6094 | 4.2857 | 1.8016 | 27.7892
12/15/09 | 4:26 | 0 | 15.571 | 0 | 2 | 0 | 59.855 | 59.431 | 39.621 | 39.27 | 47.306 | 24.938 | 0.229 | 1 | 0 | 59.812 | 59.474 | 48.683 | 22.481 | 0 | 0 | 52.1 | 32.854 | [5 empty] | 0 | 20.585 | 8 | 6.5297 | 6.1316 | 4.6113 | 4.2857 | 1.8459 | 28.2692
12/15/09 | 4:27 | 1 | 15.604 | 0 | 3 | 0 | 60.358 | 59.55 | 39.817 | 39.349 | 47.178 | 24.921 | 0.289 | 1 | 0 | 59.865 | 59.484 | 48.737 | 22.609 | 0 | 0 | 52.151 | 32.933 | [5 empty] | 15.604 | 21.009 | 9 | 6.5122 | 6.115 | 4.6106 | 4.2857 | 1.8293 | 28.09
12/15/09 | 4:28 | 0 | 15.604 | 0 | 3 | 0 | 60.38 | 59.931 | 39.865 | 39.442 | 47.292 | 24.945 | 0.24 | 2 | 0 | 59.842 | 59.484 | 48.69 | 22.464 | 0 | 0 | 52.13 | 32.933 | [5 empty] | 0 | 20.938 | 10 | 6.5265 | 6.1286 | 4.6112 | 4.2857 | 1.8429 | 28.2364
12/15/09 | 4:29 | 0 | 15.581 | 0 | 2 | 0 | 60.312 | 60.043 | 39.889 | 39.607 | 47.269 | 24.945 | 0.162 | 1 | 0 | 59.819 | 59.504 | 48.69 | 22.611 | 0 | 0 | 52.112 | 32.888 | [5 empty] | 0 | 20.705 | 11 | 6.5492 | 6.1502 | 4.6121 | 4.2857 | 1.8644 | 28.4682
12/15/09 | 4:30 | 0 | 15.606 | 0 | 3 | 0 | 60.499 | 60.027 | 39.939 | 39.727 | 47.045 | 25.068 | 0.16 | 2 | 0 | 59.849 | 59.511 | 48.695 | 22.635 | 0 | 0 | 52.135 | 32.912 | [5 empty] | 0 | 20.772 | 12 | 6.5498 | 6.1507 | 4.6121 | 4.2857 | 1.865 | 28.4741
12/15/09 | 4:31 | 1 | 15.624 | 0 | 3 | 1 | 60.741 | 60.134 | 40.004 | 39.817 | 47.269 | 25.063 | 0.155 | 1 | 0 | 59.844 | 59.506 | 48.667 | 22.628 | 0 | 0 | 52.107 | 32.931 | [5 empty] | 15.624 | 20.924 | 13 | 6.5513 | 6.1521 | 4.6122 | 4.2857 | 1.8664 | 28.4889
12/15/09 | 4:32 | 0 | 15.599 | 0 | 2 | 0 | 61.122 | 60.291 | 40.076 | 39.863 | 47.635 | 24.965 | 0.281 | 1 | 0 | 59.844 | 59.484 | 48.667 | 22.557 | 0 | 0 | 52.084 | 32.955 | [5 empty] | 0 | 21.259 | 0 | 6.5146 | 6.1172 | 4.6107 | 4.2857 | 1.8315 | 28.114
12/15/09 | 4:33 | 0 | 15.654 | 0 | 3 | 0 | 61.35 | 60.7 | 40.15 | 40.033 | 47.388 | 25.043 | 0.186 | 2 | 0 | 59.871 | 59.511 | 48.718 | 22.635 | 0 | 0 | 52.135 | 32.984 | [5 empty] | 0 | 21.317 | 1 | 6.5422 | 6.1435 | 2.9348 | 2.6087 | 3.5348 | 54.0307
12/15/09 | 4:34 | 0 | 15.624 | 0 | 3 | 0 | 61.546 | 60.942 | 40.121 | 40.121 | 47.292 | 25.087 | 0.129 | 1 | 0 | 59.821 | 59.484 | 48.667 | 22.606 | 0 | 0 | 52.13 | 32.907 | [5 empty] | 0 | 21.425 | 2 | 6.5588 | 6.1593 | 2.9355 | 2.6087 | 3.5506 | 54.1346
12/15/09 | 4:35 | 1 | 15.599 | 0 | 2 | 0 | 61.816 | 61.076 | 40.193 | 40.238 | 47.451 | 25.063 | 0.106 | 1 | 0 | 59.865 | 59.461 | 48.667 | 22.606 | 0 | 0 | 52.107 | 32.907 | [5 empty] | 15.599 | 21.578 | 3 | 6.5655 | 6.1657 | 2.9357 | 2.6087 | 3.557 | 54.1763
12/15/09 | 4:36 | 0 | 15.629 | 0 | 3 | 0 | 62.181 | 61.35 | 40.267 | 40.408 | 48.03 | 25.117 | 0.085 | 2 | 0 | 59.892 | 59.488 | 48.718 | 22.586 | 0 | 0 | 52.135 | 32.984 | [5 empty] | 0 | 21.773 | 4 | 6.5716 | 6.1715 | 2.936 | 2.6087 | 3.5628 | 54.2144
12/15/09 | 4:37 | 0 | 15.654 | 0 | 2 | 0 | 62.516 | 61.642 | 40.339 | 40.504 | 48.053 | 25.117 | 0.137 | 1 | 0 | 59.892 | 59.468 | 48.718 | 22.682 | 0 | 0 | 52.135 | 32.984 | [5 empty] | 0 | 22.012 | 5 | 6.5565 | 6.1571 | 2.9354 | 2.6087 | 3.5484 | 54.12
12/15/09 | 4:38 | 1 | 15.624 | 0 | 3 | 0 | 62.601 | 61.95 | 40.38 | 40.593 | 47.749 | 25.063 | 0.028 | 1 | 0 | 59.865 | 59.461 | 48.713 | 22.606 | 0 | 0 | 52.084 | 32.907 | [5 empty] | 15.624 | 22.008 | 6 | 6.5882 | 6.1872 | 2.9367 | 2.6087 | 3.5786 | 54.3172
12/15/09 | 4:39 | 0 | 15.624 | 1 | 2 | 0 | 62.669 | 62.131 | 40.427 | 40.64 | 48.139 | 25.063 | 0.106 | 2 | 0 | 59.887 | 59.44 | 48.713 | 22.628 | 0 | 0 | 52.06 | 32.931 | [5 empty] | 0 | 22.029 | 7 | 6.5655 | 6.1657 | 2.9357 | 2.6087 | 3.557 | 54.1763
12/15/09 | 4:40 | 0 | 15.599 | 0 | 3 | 0 | 62.804 | 62.153 | 40.593 | 40.71 | 48.368 | 25.063 | 0.08 | 1 | 0 | 59.933 | 59.44 | 48.713 | 22.606 | 0 | 0 | 52.06 | 32.931 | [5 empty] | 0 | 22.094 | 8 | 6.5731 | 6.1729 | 2.9361 | 2.6087 | 3.5642 | 54.2234
12/15/09 | 4:41 | 0 | 15.624 | 0 | 2 | 0 | 58.274 | 62.309 | 40.545 | 40.779 | 36.715 | 25.087 | 0.206 | 1 | 0 | 59.933 | 59.417 | 48.713 | 22.606 | 0 | 0 | 52.084 | 32.931 | [5 empty] | 0 | 17.495 | 9 | 6.5364 | 6.138 | 2.9346 | 2.6087 | 3.5293 | 53.9942
12/15/09 | 4:42 | 0 | 15.654 | 0 | 3 | 0 | 47.112 | 60.812 | 40.832 | 40.903 | 30.705 | 25.139 | 0.059 | 1 | 0 | 59.983 | 59.445 | 48.718 | 22.513 | 0 | 0 | 52.112 | 32.984 | [5 empty] | 0 | 6.209 | 10 | 6.5792 | 6.1787 | 2.9363 | 2.6087 | 3.57 | 54.2613
12/15/09 | 4:43 | 0 | 15.624 | 0 | 2 | 0 | 43.647 | 49.402 | 40.875 | 40.992 | 26.892 | 25.183 | -0.046 | 0 | 0 | 59.956 | 59.44 | 48.667 | 22.533 | 0 | 0 | 52.084 | 32.907 | [5 empty] | 0 | 2.655 | 11 | 6.6098 | 6.2077 | 2.9375 | 2.6087 | 3.599 | 54.4501
12/15/09 | 4:44 | 0 | 15.599 | 0 | 3 | 0 | 42.425 | 44.585 | 40.92 | 41.109 | 24.17 | 25.183 | -0.046 | 0 | 0 | 59.956 | 59.395 | 48.69 | 22.557 | 0 | 0 | 52.039 | 32.907 | [5 empty] | 0 | 1.316 | 12 | 6.6098 | 6.2077 | 2.9375 | 2.6087 | 3.599 | 54.4501
12/15/09 | 4:45 | 0 | 15.576 | 0 | 2 | 0 | 41.98 | 43.106 | 40.71 | 41.179 | 21.375 | 25.208 | -0.046 | 0 | 0 | 59.91 | 59.417 | 48.622 | 22.533 | 0 | 0 | 52.084 | 32.931 | [5 empty] | 0 | 0.801 | 13 | 6.6098 | 6.2077 | 2.9375 | 2.6087 | 3.599 | 54.4501
12/15/09 | 4:46 | 0 | 15.599 | 0 | 3 | 0 | 41.698 | 42.425 | 40.427 | 41.109 | 20.071 | 25.208 | -0.046 | 0 | 0 | 59.887 | 59.372 | 48.643 | 22.582 | 0 | 0 | 52.06 | 32.931 | [5 empty] | 0 | 0.589 | 14 | 6.6098 | 6.2077 | 2.9375 | 2.6087 | 3.599 | 54.4501
12/15/09 | 4:47 | 0 | 15.599 | 0 | 3 | 0 | 41.485 | 42.073 | 39.44 | 40.827 | 19.478 | 25.183 | -0.124 | 0 | 0 | 59.865 | 59.349 | 48.622 | 22.483 | 0 | 0 | 52.039 | 32.955 | [5 empty] | 0 | 0.658 | 15 | 6.6325 | 6.2293 | 2.9385 | 2.6087 | 3.6206 | 54.5891
12/15/09 | 4:48 | 0 | 15.599 | 0 | 2 | 0 | 41.1 | 41.733 | 38.325 | 39.829 | 17.688 | 25.124 | -0.134 | 0 | 0 | 59.766 | 59.274 | 48.543 | 22.427 | 0 | 0 | 52.007 | 32.897 | [5 empty] | 0 | 1.271 | 16 | 6.6354 | 6.2321 | 2.9386 | 2.6087 | 3.6234 | 54.6069
12/15/09 | 4:49 | 0 | 15.576 | 0 | 3 | 0 | 40.334 | 41.415 | 37.373 | 38.712 | 16.192 | 25.159 | -0.072 | 1 | 0 | 59.73 | 59.328 | 48.506 | 22.533 | 0 | 0 | 52.014 | 32.883 | [5 empty] | 0 | 1.622 | 17 | 6.6174 | 6.2149 | 2.9378 | 2.6087 | 3.6062 | 54.4965
12/15/09 | 4:50 | 0 | 15.599 | 0 | 3 | 0 | 39.251 | 40.662 | 36.713 | 37.724 | 16.267 | 25.11 | -0.072 | 0 | 0 | 59.707 | 59.28 | 48.506 | 22.533 | 0 | 0 | 51.99 | 32.883 | [5 empty] | 0 | 1.527 | 18 | 6.6174 | 6.2149 | 2.9378 | 2.6087 | 3.6062 | 54.4965
12/15/09 | 4:51 | 0 | 15.599 | 0 | 2 | 0 | 44.468 | 39.557 | 36.127 | 36.971 | 37.629 | 25.134 | 0.155 | 0 | 0 | 59.639 | 59.28 | 48.436 | 22.533 | 0 | 0 | 51.967 | 32.929 | [5 empty] | 0 | 7.497 | 19 | 6.5513 | 6.1521 | 2.9352 | 2.6087 | 3.5434 | 54.0873
12/15/09 | 4:52 | 1 | 15.631 | 0 | 3 | 0 | 56.597 | 42.501 | 35.617 | 36.344 | 38.555 | 25.117 | 0.188 | 0 | 0 | 59.602 | 59.264 | 48.375 | 22.564 | 0 | 0 | 51.974 | 32.914 | [5 empty] | 15.631 | 20.253 | 20 | 6.5417 | 6.143 | 2.9348 | 2.6087 | 3.5343 | 54.0271
12/15/09 | 4:53 | 0 | 15.609 | 0 | 3 | 0 | 58.683 | 55.162 | 35.122 | 35.804 | 38.765 | 25.117 | 0.139 | 2 | 0 | 59.557 | 59.287 | 48.352 | 22.564 | 0 | 0 | 51.974 | 32.89 | [5 empty] | 0 | 22.879 | 21 | 6.5559 | 6.1565 | 2.9354 | 2.6087 | 3.5478 | 54.1164
12/15/09 | 4:54 | 0 | 15.576 | 0 | 3 | 1 | 58.899 | 57.913 | 34.691 | 35.163 | 38.782 | 24.989 | 0.054 | 1 | 0 | 59.481 | 59.235 | 48.275 | 22.339 | 0 | 0 | 51.944 | 32.811 | [5 empty] | 0 | 23.736 | 22 | 6.5807 | 6.1801 | 2.9364 | 2.6087 | 3.5714 | 54.2704
12/15/09 | 4:55 | 1 | 15.599 | 0 | 3 | 0 | 58.854 | 58.317 | 34.457 | 34.715 | 38.688 | 24.989 | 0.005 | 2 | 0 | 59.461 | 59.214 | 48.275 | 22.483 | 0 | 0 | 51.944 | 32.835 | [5 empty] | 15.599 | 24.139 | 0 | 6.5949 | 6.1936 | 2.9369 | 2.6087 | 3.5849 | 54.3586
12/15/09 | 4:56 | 0 | 15.631 | 0 | 2 | 0 | 58.922 | 58.384 | 34.409 | 34.457 | 39.04 | 24.965 | 0.132 | 2 | 0 | 59.461 | 59.191 | 48.298 | 22.483 | 0 | 0 | 51.944 | 32.835 | [5 empty] | 0 | 24.465 | 1 | 6.558 | 6.1585 | 5.3267 | 5 | 1.1585 | 17.665
12/15/09 | 4:57 | 0 | 15.631 | 0 | 3 | 0 | 58.952 | 58.502 | 34.629 | 34.395 | 39.588 | 24.997 | 0.24 | 1 | 0 | 59.445 | 59.221 | 48.328 | 22.589 | 0 | 0 | 51.974 | 32.866 | [5 empty] | 0 | 24.557 | 2 | 6.5265 | 6.1286 | 5.3255 | 5 | 1.1286 | 17.2921
12/15/09 | 4:58 | 0 | 15.599 | 0 | 3 | 0 | 58.988 | 58.584 | 34.95 | 34.481 | 40.497 | 24.869 | 0.206 | 2 | 0 | 59.438 | 59.191 | 48.23 | 22.582 | 0 | 0 | 51.923 | 32.859 | [5 empty] | 0 | 24.507 | 3 | 6.5364 | 6.138 | 5.3259 | 5 | 1.138 | 17.4098
12/15/09 | 4:59 | 1 | 15.631 | 0 | 2 | 0 | 58.84 | 58.66 | 35.311 | 34.864 | 41.162 | 24.926 | 0.317 | 2 | 0 | 59.511 | 59.198 | 48.328 | 22.54 | 0 | 0 | 51.93 | 32.914 | [5 empty] | 15.631 | 23.976 | 4 | 6.5041 | 6.1073 | 5.3246 | 5 | 1.1073 | 17.024
12/15/09 | 5:00 | 0 | 15.576 | 0 | 3 | 0 | 58.698 | 58.495 | 35.679 | 35.208 | 41.626 | 24.894 | 0.232 | 1 | 0 | 59.461 | 59.191 | 48.254 | 22.557 | 0 | 0 | 51.899 | 32.859 | [5 empty] | 0 | 23.49 | 5 | 6.5288 | 6.1308 | 5.3256 | 5 | 1.1308 | 17.3198
12/15/09 | 5:01 | 0 | 15.631 | 0 | 3 | 0 | 58.66 | 58.413 | 36.299 | 35.569 | 42.267 | 24.972 | 0.188 | 2 | 0 | 59.49 | 59.198 | 48.305 | 22.515 | 0 | 0 | 51.93 | 32.914 | [5 empty] | 0 | 23.091 | 6 | 6.5417 | 6.143 | 5.3261 | 5 | 1.143 | 17.4721
12/15/09 | 5:02 | 1 | 15.599 | 0 | 2 | 0 | 58.495 | 58.317 | 37.184 | 36.148 | 42.87 | 24.894 | 0.232 | 2 | 0 | 59.504 | 59.191 | 48.275 | 22.582 | 0 | 0 | 51.923 | 32.883 | [5 empty] | 15.599 | 22.347 | 7 | 6.5288 | 6.1308 | 5.3256 | 5 | 1.1308 | 17.3198
12/15/09 | 5:03 | 0 | 15.599 | 0 | 3 | 0 | 58.584 | 58.338 | 38.052 | 36.971 | 43.527 | 24.94 | 0.332 | 1 | 0 | 59.504 | 59.191 | 48.275 | 22.604 | 0 | 0 | 51.899 | 32.907 | [5 empty] | 0 | 21.613 | 8 | 6.4997 | 6.1031 | 5.3244 | 5 | 1.1031 | 16.9715
12/15/09 | 5:04 | 0 | 15.599 | 0 | 3 | 0 | 58.81 | 58.406 | 38.641 | 37.794 | 43.81 | 25.014 | 0.206 | 2 | 0 | 59.527 | 59.214 | 48.298 | 22.533 | 0 | 0 | 51.923 | 32.929 | [5 empty] | 0 | 21.016 | 9 | 6.5364 | 6.138 | 5.3259 | 5 | 1.138 | 17.4098
12/15/09 | 5:05 | 0 | 15.576 | 0 | 3 | 0 | 58.965 | 58.473 | 39.088 | 38.334 | 44.585 | 24.989 | 0.358 | 1 | 0 | 59.573 | 59.191 | 48.298 | 22.437 | 0 | 0 | 51.899 | 32.929 | [5 empty] | 0 | 20.631 | 10 | 6.4922 | 6.0959 | 5.3241 | 5 | 1.0959 | 16.8805
12/15/09 | 5:06 | 1 | 15.599 | 0 | 2 | 1 | 59.169 | 58.698 | 39.275 | 38.688 | 44.79 | 24.989 | 0.232 | 2 | 0 | 59.527 | 59.169 | 48.298 | 22.557 | 0 | 0 | 51.923 | 32.929 | [5 empty] | 15.599 | 20.481 | 11 | 6.5288 | 6.1308 | 5.3256 | 5 | 1.1308 | 17.3198
12/15/09 | 5:07 | 0 | 15.599 | 0 | 3 | 0 | 59.169 | 58.854 | 39.416 | 38.899 | 44.995 | 24.989 | 0.232 | 1 | 0 | 59.55 | 59.191 | 48.345 | 22.557 | 0 | 0 | 51.899 | 32.883 | [5 empty] | 0 | 20.27 | 0 | 6.5288 | 6.1308 | 5.3256 | 5 | 1.1308 | 17.3198
12/15/09 | 5:08 | 0 | 15.566 | 0 | 3 | 0 | 59.139 | 58.847 | 39.502 | 38.937 | 45.287 | 24.982 | 0.25 | 1 | 0 | 59.52 | 59.139 | 48.291 | 22.55 | 0 | 0 | 51.869 | 32.852 | [5 empty] | 0 | 20.202 | 1 | 6.5236 | 6.1258 | 4.6111 | 4.2857 | 1.8401 | 28.2066
12/15/09 | 5:09 | 1 | 15.599 | 0 | 3 | 0 | 59.258 | 58.899 | 39.629 | 39.109 | 45.364 | 25.085 | 0.206 | 2 | 0 | 59.527 | 59.191 | 48.368 | 22.471 | 0 | 0 | 51.909 | 32.893 | [5 empty] | 15.599 | 20.149 | 2 | 6.5364 | 6.138 | 4.6116 | 4.2857 | 1.8523 | 28.3376
12/15/09 | 5:10 | 0 | 15.518 | 0 | 2 | 0 | 59.182 | 58.845 | 39.595 | 39.102 | 45.446 | 24.982 | 0.098 | 1 | 0 | 59.495 | 59.137 | 48.289 | 22.525 | 0 | 0 | 51.867 | 32.826 | [5 empty] | 0 | 20.08 | 3 | 6.5679 | 6.1679 | 4.6129 | 4.2857 | 1.8822 | 28.6571
12/15/09 | 5:11 | 0 | 15.541 | 0 | 3 | 0 | 59.271 | 58.913 | 39.523 | 39.172 | 45.768 | 25.029 | 0.25 | 2 | 0 | 59.495 | 59.114 | 48.335 | 22.38 | 0 | 0 | 51.867 | 32.85 | [5 empty] | 0 | 20.099 | 4 | 6.5236 | 6.1258 | 4.6111 | 4.2857 | 1.8401 | 28.2066
12/15/09 | 5:12 | 0 | 15.488 | 0 | 3 | 0 | 59.198 | 58.929 | 39.473 | 39.143 | 45.761 | 25.048 | 0.168 | 1 | 0 | 59.468 | 59.109 | 48.261 | 22.496 | 0 | 0 | 51.862 | 32.797 | [5 empty] | 0 | 20.055 | 5 | 6.5475 | 6.1485 | 4.612 | 4.2857 | 1.8628 | 28.4504
12/15/09 | 5:13 | 1 | 15.511 | 1 | 3 | 0 | 59.244 | 58.929 | 39.518 | 39.143 | 45.992 | 25.073 | 0.093 | 1 | 0 | 59.49 | 59.086 | 48.284 | 22.542 | 0 | 0 | 51.839 | 32.797 | [5 empty] | 15.511 | 20.101 | 6 | 6.5693 | 6.1693 | 4.6129 | 4.2857 | 1.8835 | 28.6718
12/15/09 | 5:14 | 0 | 15.511 | 0 | 3 | 0 | 59.198 | 58.952 | 39.614 | 39.167 | 46.678 | 25.048 | 0.294 | 2 | 0 | 59.49 | 59.086 | 48.284 | 22.567 | 0 | 0 | 51.885 | 32.821 | [5 empty] | 0 | 20.031 | 7 | 6.5108 | 6.1136 | 4.6105 | 4.2857 | 1.8279 | 28.075
12/15/09 | 5:15 | 0 | 15.541 | 0 | 3 | 0 | 59.271 | 58.979 | 39.736 | 39.219 | 46.823 | 25.127 | 0.376 | 1 | 0 | 59.541 | 59.091 | 48.335 | 22.38 | 0 | 0 | 51.867 | 32.826 | [5 empty] | 0 | 20.052 | 8 | 6.4869 | 6.0909 | 4.6096 | 4.2857 | 1.8052 | 27.8285
12/15/09 | 5:16 | 0 | 15.463 | 0 | 2 | 0 | 59.244 | 58.952 | 39.614 | 39.215 | 46.909 | 25.097 | 0.371 | 2 | 0 | 59.49 | 59.064 | 48.284 | 22.496 | 0 | 0 | 51.815 | 32.752 | [5 empty] | 0 | 20.029 | 9 | 6.4884 | 6.0923 | 4.6096 | 4.2857 | 1.8066 | 27.8436
12/15/09 | 5:17 | 1 | 15.488 | 0 | 3 | 0 | 59.267 | 58.952 | 39.707 | 39.26 | 46.977 | 25.097 | 0.219 | 1 | 0 | 59.49 | 59.064 | 48.331 | 22.398 | 0 | 0 | 51.839 | 32.728 | [5 empty] | 15.488 | 20.007 | 10 | 6.5326 | 6.1344 | 4.6114 | 4.2857 | 1.8487 | 28.299
12/15/09 | 5:18 | 0 | 15.518 | 0 | 3 | 0 | 59.495 | 58.956 | 39.712 | 39.313 | 47.166 | 25.078 | 0.299 | 2 | 0 | 59.518 | 59.114 | 48.312 | 22.427 | 0 | 0 | 51.843 | 32.78 | [5 empty] | 0 | 20.182 | 11 | 6.5093 | 6.1122 | 4.6105 | 4.2857 | 1.8265 | 28.0601
12/15/09 | 5:19 | 0 | 15.541 | 0 | 3 | 0 | 59.541 | 59.114 | 39.829 | 39.313 | 47.441 | 25.127 | 0.325 | 1 | 0 | 59.541 | 59.091 | 48.382 | 22.501 | 0 | 0 | 51.843 | 32.804 | [5 empty] | 0 | 20.228 | 12 | 6.5018 | 6.105 | 4.6102 | 4.2857 | 1.8193 | 27.982
12/15/09 | 5:20 | 0 | 15.488 | 0 | 3 | 1 | 59.691 | 59.198 | 39.777 | 39.356 | 47.733 | 25.097 | 0.345 | 1 | 0 | 59.49 | 59.064 | 48.307 | 22.591 | 0 | 0 | 51.815 | 32.752 | [5 empty] | 0 | 20.335 | 13 | 6.4959 | 6.0995 | 4.6099 | 4.2857 | 1.8138 | 27.9219
12/15/09 | 5:21 | 1 | 15.488 | 0 | 2 | 0 | 59.76 | 59.31 | 39.731 | 39.401 | 47.689 | 25.119 | 0.294 | 2 | 0 | 59.49 | 59.041 | 48.307 | 22.542 | 0 | 0 | 51.792 | 32.752 | [5 empty] | 15.488 | 20.359 | 0 | 6.5108 | 6.1136 | 4.6105 | 4.2857 | 1.8279 | 28.075
12/15/09 | 5:22 | 0 | 15.511 | 0 | 3 | 0 | 59.803 | 59.422 | 39.825 | 39.473 | 47.665 | 25.144 | 0.446 | 1 | 0 | 59.49 | 59.02 | 48.307 | 22.496 | 0 | 0 | 51.815 | 32.752 | [5 empty] | 0 | 20.33 | 1 | 6.4665 | 6.0715 | 4.9384 | 4.6154 | 1.4562 | 22.5185
12/15/09 | 5:23 | 0 | 15.536 | 0 | 3 | 0 | 59.826 | 59.468 | 39.942 | 39.59 | 47.689 | 25.144 | 0.371 | 2 | 0 | 59.49 | 59.041 | 48.331 | 22.542 | 0 | 0 | 51.839 | 32.797 | [5 empty] | 0 | 20.236 | 2 | 6.4884 | 6.0923 | 4.9393 | 4.6154 | 1.4769 | 22.7626
12/15/09 | 5:24 | 0 | 15.478 | 0 | 3 | 0 | 60.043 | 59.506 | 39.887 | 39.629 | 47.749 | 25.087 | 0.235 | 1 | 0 | 59.461 | 58.991 | 48.277 | 22.439 | 0 | 0 | 51.808 | 32.766 | [5 empty] | 0 | 20.414 | 3 | 6.528 | 6.13 | 4.9409 | 4.6154 | 1.5146 | 23.2012
12/15/09 | 5:25 | 1 | 15.511 | 0 | 2 | 0 | 60.342 | 59.714 | 40.035 | 39.825 | 48.079 | 25.144 | 0.345 | 1 | 0 | 59.49 | 59.02 | 48.307 | 22.447 | 0 | 0 | 51.815 | 32.797 | [5 empty] | 15.511 | 20.517 | 4 | 6.4959 | 6.0995 | 4.9396 | 4.6154 | 1.4841 | 22.8469
12/15/09 | 5:26 | 0 | 15.511 | 0 | 3 | 0 | 60.723 | 59.96 | 40.059 | 39.942 | 48.24 | 25.144 | 0.245 | 2 | 0 | 59.49 | 58.997 | 48.307 | 22.327 | 0 | 0 | 51.792 | 32.797 | [5 empty] | 0 | 20.781 | 5 | 6.5251 | 6.1272 | 4.9408 | 4.6154 | 1.5118 | 23.1691
12/15/09 | 5:27 | 0 | 15.511 | 0 | 3 | 0 | 60.814 | 60.298 | 40.014 | 40.014 | 48.193 | 25.193 | 0.268 | 1 | 0 | 59.513 | 58.997 | 48.331 | 22.447 | 0 | 0 | 51.792 | 32.752 | [5 empty] | 0 | 20.8 | 6 | 6.5184 | 6.1208 | 4.9405 | 4.6154 | 1.5054 | 23.0953
12/15/09 | 5:28 | 0 | 15.488 | 0 | 2 | 0 | 60.969 | 60.453 | 40.083 | 40.107 | 48.079 | 25.087 | 0.235 | 2 | 0 | 59.484 | 58.968 | 48.3 | 22.559 | 0 | 0 | 51.741 | 32.72 | [5 empty] | 0 | 20.862 | 7 | 6.528 | 6.13 | 4.9409 | 4.6154 | 1.5146 | 23.2012
12/15/09 | 5:29 | 1 | 15.536 | 0 | 3 | 0 | 61.307 | 60.545 | 40.224 | 40.224 | 47.917 | 25.144 | 0.345 | 1 | 0 | 59.513 | 58.997 | 48.331 | 22.542 | 0 | 0 | 51.815 | 32.775 | [5 empty] | 15.536 | 21.083 | 8 | 6.4959 | 6.0995 | 4.9396 | 4.6154 | 1.4841 | 22.8469
12/15/09 | 5:30 | 0 | 15.46 | 0 | 3 | 0 | 61.53 | 60.745 | 40.224 | 40.317 | 48.352 | 25.07 | 0.242 | 1 | 0 | 59.468 | 58.952 | 48.237 | 22.542 | 0 | 0 | 51.724 | 32.704 | [5 empty] | 0 | 21.213 | 9 | 6.5259 | 6.128 | 4.9408 | 4.6154 | 1.5126 | 23.1788
12/15/09 | 5:31 | 0 | 15.485 | 0 | 2 | 0 | 61.978 | 61.015 | 40.248 | 40.435 | 48.697 | 25.048 | 0.32 | 2 | 0 | 59.468 | 58.929 | 48.261 | 22.493 | 0 | 0 | 51.745 | 32.704 | [5 empty] | 0 | 21.543 | 10 | 6.5032 | 6.1064 | 4.9399 | 4.6154 | 1.491 | 22.9277
12/15/09 | 5:32 | 1 | 15.46 | 0 | 3 | 0 | 62.067 | 61.416 | 40.317 | 40.506 | 48.788 | 25.144 | 0.294 | 1 | 0 | 59.468 | 58.929 | 48.261 | 22.542 | 0 | 0 | 51.745 | 32.728 | [5 empty] | 15.46 | 21.561 | 11 | 6.5108 | 6.1136 | 4.9402 | 4.6154 | 1.4982 | 23.0116
12/15/09 | 5:33 | 0 | 15.438 | 0 | 2 | 1 | 62.112 | 61.574 | 40.365 | 40.576 | 48.697 | 25.095 | 0.142 | 1 | 0 | 59.511 | 58.929 | 48.284 | 22.493 | 0 | 0 | 51.769 | 32.749 | [5 empty] | 0 | 21.536 | 12 | 6.555 | 6.1557 | 4.942 | 4.6154 | 1.5403 | 23.4981
12/15/09 | 5:34 | 0 | 15.46 | 0 | 3 | 0 | 62.247 | 61.597 | 40.411 | 40.693 | 48.741 | 25.119 | 0.041 | 2 | 0 | 59.534 | 58.975 | 48.328 | 22.589 | 0 | 0 | 51.792 | 32.728 | [5 empty] | 0 | 21.554 | 0 | 6.5845 | 6.1837 | 4.9432 | 4.6154 | 1.5683 | 23.8177
12/15/09 | 5:35 | 0 | 15.46 | 0 | 2 | 0 | 62.471 | 61.754 | 40.528 | 40.765 | 49.063 | 25.119 | 0.116 | 1 | 0 | 59.534 | 58.906 | 48.261 | 22.589 | 0 | 0 | 51.769 | 32.749 | [5 empty] | 0 | 21.706 | 1 | 6.5626 | 6.1629 | 3.0542 | 2.7273 | 3.4356 | 52.3513
12/15/09 | 5:36 | 0 | 15.438 | 0 | 3 | 0 | 61.015 | 61.955 | 40.669 | 40.882 | 40.294 | 25.168 | 0.067 | 1 | 0 | 59.534 | 58.952 | 48.237 | 22.493 | 0 | 0 | 51.792 | 32.704 | [5 empty] | 0 | 20.133 | 2 | 6.5769 | 6.1765 | 3.0548 | 2.7273 | 3.4492 | 52.444
12/15/09 | 5:37 | 0 | 15.438 | 0 | 3 | 0 | 48.17 | 61.708 | 40.81 | 41.069 | 32.225 | 25.119 | 0.067 | 1 | 0 | 59.557 | 58.929 | 48.284 | 22.567 | 0 | 0 | 51.792 | 32.749 | [5 empty] | 0 | 7.101 | 3 | 6.5769 | 6.1765 | 3.0548 | 2.7273 | 3.4492 | 52.444
12/15/09 | 5:38 | 0 | 15.438 | 0 | 2 | 0 | 44.054 | 50.623 | 40.858 | 41.069 | 26.926 | 25.095 | 0.242 | 0 | 0 | 59.534 | 58.906 | 48.284 | 22.567 | 0 | 0 | 51.769 | 32.749 | [5 empty] | 0 | 2.985 | 4 | 6.5259 | 6.128 | 3.0527 | 2.7273 | 3.4007 | 52.1112
12/15/09 | 5:39 | 0 | 15.438 | 0 | 3 | 0 | 42.645 | 45.051 | 40.906 | 41.14 | 23.94 | 25.119 | 0.168 | 0 | 0 | 59.579 | 58.883 | 48.307 | 22.469 | 0 | 0 | 51.745 | 32.749 | [5 empty] | 0 | 1.505 | 5 | 6.5475 | 6.1485 | 3.0536 | 2.7273 | 3.4212 | 52.2526
12/15/09 | 5:40 | 0 | 15.407 | 0 | 2 | 0 | 42.052 | 43.274 | 40.829 | 41.205 | 21.5 | 25.09 | 0.162 | 1 | 0 | 59.506 | 58.902 | 48.233 | 22.513 | 0 | 0 | 51.741 | 32.675 | [5 empty] | 0 | 0.847 | 6 | 6.5492 | 6.1502 | 3.0537 | 2.7273 | 3.4229 | 52.264
12/15/09 | 5:41 | 0 | 15.413 | 0 | 3 | 0 | 41.798 | 42.525 | 40.552 | 41.257 | 19.734 | 25.168 | 0.168 | 0 | 0 | 59.49 | 58.883 | 48.214 | 22.422 | 0 | 0 | 51.724 | 32.704 | [5 empty] | 0 | 0.541 | 7 | 6.5475 | 6.1485 | 3.0536 | 2.7273 | 3.4212 | 52.2526
12/15/09 | 5:42 | 0 | 15.407 | 0 | 3 | 0 | 41.559 | 42.121 | 39.538 | 40.923 | 19.458 | 25.041 | 0.085 | 0 | 0 | 59.44 | 58.856 | 48.142 | 22.319 | 0 | 0 | 51.696 | 32.675 | [5 empty] | 0 | 0.636 | 8 | 6.5716 | 6.1715 | 3.0546 | 2.7273 | 3.4442 | 52.41
12/15/09 | 5:43 | 0 | 15.413 | 0 | 2 | 0 | 41.234 | 41.846 | 38.368 | 39.942 | 17.585 | 25.07 | 0.142 | 0 | 0 | 59.399 | 58.84 | 48.17 | 22.398 | 0 | 0 | 51.678 | 32.728 | [5 empty] | 0 | 1.292 | 9 | 6.555 | 6.1557 | 3.0539 | 2.7273 | 3.4284 | 52.302
12/15/09 | 5:44 | 0 | 15.413 | 0 | 3 | 0 | 40.387 | 41.468 | 37.404 | 38.696 | 18.08 | 24.999 | 0.116 | 0 | 0 | 59.333 | 58.84 | 48.123 | 22.398 | 0 | 0 | 51.678 | 32.704 | [5 empty] | 0 | 1.691 | 10 | 6.5626 | 6.1629 | 3.0542 | 2.7273 | 3.4356 | 52.3513
12/15/09 | 5:45 | 0 | 15.407 | 0 | 3 | 0 | 39.184 | 40.64 | 36.694 | 37.703 | 17.851 | 24.945 | 0.036 | 0 | 0 | 59.283 | 58.79 | 48.048 | 22.393 | 0 | 0 | 51.626 | 32.699 | [5 empty] | 0 | 1.481 | 11 | 6.5859 | 6.185 | 3.0551 | 2.7273 | 3.4578 | 52.5024
12/15/09 | 5:46 | 1 | 15.407 | 0 | 3 | 0 | 38.267 | 39.514 | 36.081 | 36.952 | 36.528 | 24.896 | 0.085 | 0 | 0 | 59.237 | 58.767 | 48.004 | 22.344 | 0 | 0 | 51.626 | 32.651 | [5 empty] | 15.407 | 1.315 | 12 | 6.5716 | 6.1715 | 3.0546 | 2.7273 | 3.4442 | 52.41
12/15/09 | 5:47 | 0 | 15.407 | 1 | 2 | 0 | 54.012 | 38.715 | 35.495 | 36.246 | 38.526 | 24.801 | 0.059 | 0 | 0 | 59.194 | 58.721 | 47.957 | 22.393 | 0 | 0 | 51.626 | 32.651 | [5 empty] | 0 | 17.766 | 13 | 6.5792 | 6.1787 | 3.0549 | 2.7273 | 3.4514 | 52.4591
12/15/09 | 5:48 | 0 | 15.43 | 0 | 3 | 0 | 58.117 | 52.338 | 35.048 | 35.636 | 38.691 | 24.729 | -0.015 | 1 | 0 | 59.125 | 58.744 | 47.866 | 22.295 | 0 | 0 | 51.626 | 32.603 | [5 empty] | 0 | 22.481 | 14 | 6.6008 | 6.1992 | 3.0557 | 2.7273 | 3.4719 | 52.5981
12/15/09 | 5:49 | 1 | 15.407 | 0 | 3 | 0 | 58.655 | 57.243 | 34.601 | 35.12 | 38.667 | 24.705 | 0.01 | 2 | 0 | 59.082 | 58.678 | 47.843 | 22.417 | 0 | 0 | 51.603 | 32.675 | [5 empty] | 15.407 | 23.535 | 15 | 6.5935 | 6.1922 | 3.0555 | 2.7273 | 3.465 | 52.5512
12/15/09 | 5:50 | 0 | 15.478 | 0 | 3 | 0 | 58.922 | 58.114 | 34.435 | 34.67 | 38.736 | 24.752 | 0.085 | 1 | 0 | 59.08 | 58.721 | 47.864 | 22.39 | 0 | 0 | 51.624 | 32.744 | [5 empty] | 0 | 24.252 | 16 | 6.5716 | 6.1715 | 3.0546 | 2.7273 | 3.4442 | 52.41
12/15/09 | 5:51 | 0 | 15.455 | 0 | 3 | 0 | 59.057 | 58.361 | 34.294 | 34.318 | 39.229 | 24.727 | 0.108 | 2 | 0 | 59.057 | 58.744 | 47.887 | 22.486 | 0 | 0 | 51.624 | 32.72 | [5 empty] | 0 | 24.739 | 17 | 6.565 | 6.1651 | 3.0543 | 2.7273 | 3.4378 | 52.3665
12/15/09 | 5:52 | 0 | 15.478 | 0 | 2 | 0 | 59.102 | 58.609 | 34.388 | 34.153 | 39.746 | 24.703 | 0.186 | 2 | 0 | 59.057 | 58.744 | 47.864 | 22.366 | 0 | 0 | 51.624 | 32.673 | [5 empty] | 0 | 24.949 | 18 | 6.5422 | 6.1435 | 3.0534 | 2.7273 | 3.4162 | 52.2183
12/15/09 | 5:53 | 1 | 15.503 | 0 | 3 | 0 | 59.237 | 58.698 | 34.718 | 34.294 | 40.404 | 24.703 | 0.211 | 2 | 0 | 59.08 | 58.698 | 47.91 | 22.439 | 0 | 0 | 51.624 | 32.673 | [5 empty] | 15.503 | 24.943 | 19 | 6.535 | 6.1366 | 3.0531 | 2.7273 | 3.4093 | 52.1705
12/15/09 | 5:54 | 0 | 15.445 | 0 | 3 | 0 | 59.027 | 58.803 | 35.038 | 34.663 | 41.009 | 24.6 | 0.026 | 1 | 0 | 59.027 | 58.692 | 47.857 | 22.407 | 0 | 0 | 51.594 | 32.618 | [5 empty] | 0 | 24.364 | 20 | 6.5888 | 6.1878 | 3.0553 | 2.7273 | 3.4605 | 52.5212
12/15/09 | 5:55 | 0 | 15.478 | 0 | 3 | 1 | 58.945 | 58.765 | 35.517 | 35.045 | 41.626 | 24.631 | -0.018 | 2 | 0 | 59.102 | 58.698 | 47.887 | 22.415 | 0 | 0 | 51.58 | 32.673 | [5 empty] | 0 | 23.9 | 21 | 6.6016 | 6.2 | 3.0558 | 2.7273 | 3.4727 | 52.6037
12/15/09 | 5:56 | 1 | 15.47 | 0 | 2 | 0 | 59.027 | 58.6 | 36.167 | 35.414 | 42.066 | 24.646 | 0.227 | 2 | 0 | 59.096 | 58.692 | 47.81 | 22.334 | 0 | 0 | 51.594 | 32.665 | [5 empty] | 15.47 | 23.613 | 0 | 6.5303 | 6.1322 | 3.0529 | 2.7273 | 3.4049 | 52.1399
12/15/09 | 5:57 | 0 | 15.423 | 0 | 3 | 0 | 58.961 | 58.735 | 37.107 | 36.05 | 42.489 | 24.671 | -0.026 | 1 | 0 | 59.073 | 58.692 | 47.81 | 22.407 | 0 | 0 | 51.617 | 32.618 | [5 empty] | 0 | 22.911 | 1 | 6.604 | 6.2022 | 4.944 | 4.6154 | 1.5868 | 24.0282
12/15/09 | 5:58 | 0 | 15.423 | 0 | 3 | 0 | 58.669 | 58.714 | 37.976 | 36.918 | 43.147 | 24.624 | -0.051 | 2 | 0 | 59.116 | 58.714 | 47.81 | 22.454 | 0 | 0 | 51.549 | 32.618 | [5 empty] | 0 | 21.751 | 2 | 6.6113 | 6.2091 | 4.9443 | 4.6154 | 1.5937 | 24.1064
12/15/09 | 5:59 | 1 | 15.478 | 0 | 3 | 0 | 58.945 | 58.518 | 38.784 | 37.866 | 43.764 | 24.703 | -0.044 | 1 | 0 | 59.191 | 58.765 | 47.91 | 22.439 | 0 | 0 | 51.647 | 32.673 | [5 empty] | 15.478 | 21.079 | 3 | 6.6092 | 6.2072 | 4.9442 | 4.6154 | 1.5918 | 24.0845
12/15/09 | 6:00 | 0 | 15.478 | 0 | 3 | 0 | 59.214 | 58.653 | 39.253 | 38.478 | 44.164 | 24.656 | 0.008 | 2 | 0 | 59.191 | 58.698 | 47.91 | 22.51 | 0 | 0 | 51.617 | 32.572 | [5 empty] | 0 | 20.736 | 4 | 6.5941 | 6.1928 | 4.9436 | 4.6154 | 1.5774 | 23.9215
12/15/09 | 6:01 | 0 | 15.47 | 0 | 2 | 0 | 59.319 | 58.892 | 39.552 | 38.916 | 44.944 | 24.695 | -0.026 | 1 | 0 | 59.162 | 58.669 | 47.88 | 22.454 | 0 | 0 | 51.594 | 32.572 | [5 empty] | 0 | 20.403 | 5 | 6.604 | 6.2022 | 4.944 | 4.6154 | 1.5868 | 24.0282
12/15/09 | 6:02 | 0 | 15.445 | 0 | 3 | 0 | 59.274 | 59.004 | 39.739 | 39.129 | 45.289 | 24.695 | 0.052 | 2 | 0 | 59.139 | 58.669 | 47.88 | 22.358 | 0 | 0 | 51.573 | 32.572 | [5 empty] | 0 | 20.145 | 6 | 6.5813 | 6.1806 | 4.9431 | 4.6154 | 1.5652 | 23.783
12/15/09 | 6:03 | 1 | 15.47 | 0 | 3 | 0 | 59.185 | 59.004 | 39.81 | 39.294 | 45.334 | 24.671 | -0.051 | 1 | 0 | 59.162 | 58.669 | 47.924 | 22.432 | 0 | 0 | 51.573 | 32.572 | [5 empty] | 15.47 | 19.891 | 7 | 6.6113 | 6.2091 | 4.9443 | 4.6154 | 1.5937 | 24.1064
12/15/09 | 6:04 | 0 | 15.455 | 0 | 3 | 0 | 59.214 | 58.968 | 39.863 | 39.418 | 45.801 | 24.752 | -0.093 | 2 | 0 | 59.237 | 58.721 | 47.978 | 22.486 | 0 | 0 | 51.624 | 32.603 | [5 empty] | 0 | 19.796 | 8 | 6.6235 | 6.2207 | 4.9448 | 4.6154 | 1.6054 | 24.2374
12/15/09 | 6:05 | 0 | 15.47 | 0 | 3 | 0 | 59.207 | 58.915 | 39.973 | 39.432 | 46.022 | 24.766 | 0 | 1 | 0 | 59.185 | 58.669 | 47.924 | 22.383 | 0 | 0 | 51.594 | 32.594 | [5 empty] | 0 | 19.775 | 9 | 6.5964 | 6.195 | 4.9437 | 4.6154 | 1.5796 | 23.9466
12/15/09 | 6:06 | 0 | 15.423 | 0 | 3 | 0 | 59.363 | 58.938 | 39.856 | 39.48 | 46.435 | 24.815 | -0.026 | 2 | 0 | 59.162 | 58.669 | 47.948 | 22.287 | 0 | 0 | 51.594 | 32.594 | [5 empty] | 0 | 19.883 | 10 | 6.604 | 6.2022 | 4.944 | 4.6154 | 1.5868 | 24.0282
12/15/09 | 6:07 | 1 | 15.455 | 0 | 2 | 0 | 59.661 | 59.125 | 39.983 | 39.487 | 46.879 | 24.847 | 0.108 | 1 | 0 | 59.237 | 58.698 | 48.025 | 22.584 | 0 | 0 | 51.647 | 32.603 | [5 empty] | 15.455 | 20.174 | 11 | 6.565 | 6.1651 | 4.9424 | 4.6154 | 1.5497 | 23.606
12/15/09 | 6:08 | 0 | 15.445 | 0 | 3 | 1 | 59.677 | 59.342 | 39.928 | 39.48 | 47.101 | 24.815 | 0.101 | 2 | 0 | 59.185 | 58.646 | 47.971 | 22.528 | 0 | 0 | 51.64 | 32.572 | [5 empty] | 0 | 20.197 | 12 | 6.567 | 6.167 | 4.9425 | 4.6154 | 1.5517 | 23.6282
12/15/09 | 6:09 | 0 | 15.503 | 0 | 3 | 0 | 59.684 | 59.438 | 40.028 | 39.535 | 47.017 | 24.847 | 0.108 | 1 | 0 | 59.237 | 58.676 | 48.002 | 22.559 | 0 | 0 | 51.682 | 32.615 | [5 empty] | 0 | 20.149 | 0 | 6.565 | 6.1651 | 4.9424 | 4.6154 | 1.5497 | 23.606
12/15/09 | 6:10 | 0 | 15.468 | 0 | 3 | 0 | 59.36 | 59.36 | 39.995 | 39.502 | 46.799 | 24.837 | 0.047 | 1 | 0 | 59.205 | 58.689 | 47.969 | 22.55 | 0 | 0 | 51.615 | 32.546 | [5 empty] | 0 | 19.858 | 1 | 6.5827 | 6.182 | 4.6135 | 4.2857 | 1.8963 | 28.8069
12/15/09 | 6:11 | 1 | 15.443 | 0 | 3 | 0 | 59.248 | 59.091 | 39.995 | 39.55 | 46.753 | 24.837 | 0.098 | 2 | 0 | 59.226 | 58.644 | 47.992 | 22.55 | 0 | 0 | 51.591 | 32.57 | [5 empty] | 15.443 | 19.698 | 2 | 6.5679 | 6.1679 | 4.6129 | 4.2857 | 1.8822 | 28.6571
12/15/09 | 6:12 | 0 | 15.468 | 0 | 3 | 0 | 59.248 | 58.956 | 40.088 | 39.595 | 46.984 | 24.862 | 0.023 | 1 | 0 | 59.182 | 58.575 | 47.945 | 22.452 | 0 | 0 | 51.591 | 32.57 | [5 empty] | 0 | 19.653 | 3 | 6.5897 | 6.1886 | 4.6137 | 4.2857 | 1.9029 | 28.8772
12/15/09 | 6:13 | 0 | 15.42 | 0 | 3 | 0 | 59.205 | 58.979 | 39.971 | 39.619 | 46.961 | 24.886 | -0.105 | 2 | 0 | 59.205 | 58.644 | 47.945 | 22.476 | 0 | 0 | 51.591 | 32.546 | [5 empty] | 0 | 19.586 | 4 | 6.627 | 6.2241 | 4.6153 | 4.2857 | 1.9383 | 29.2494
12/15/09 | 6:14 | 1 | 15.443 | 1 | 3 | 0 | 59.205 | 58.956 | 40.042 | 39.643 | 46.937 | 24.933 | -0.002 | 1 | 0 | 59.205 | 58.644 | 47.969 | 22.476 | 0 | 0 | 51.615 | 32.57 | [5 empty] | 15.443 | 19.562 | 5 | 6.597 | 6.1956 | 4.614 | 4.2857 | 1.9098 | 28.9502
12/15/09 | 6:15 | 0 | 15.468 | 0 | 2 | 0 | 59.248 | 58.956 | 40.16 | 39.667 | 46.891 | 24.908 | -0.028 | 1 | 0 | 59.205 | 58.621 | 48.016 | 22.501 | 0 | 0 | 51.568 | 32.57 | [5 empty] | 0 | 19.581 | 6 | 6.6046 | 6.2028 | 4.6143 | 4.2857 | 1.917 | 29.026
12/15/09 | 6:16 | 0 | 15.468 | 0 | 3 | 0 | 59.317 | 58.979 | 40.253 | 39.736 | 46.961 | 24.933 | -0.028 | 2 | 0 | 59.205 | 58.621 | 47.969 | 22.427 | 0 | 0 | 51.547 | 32.57 | [5 empty] | 0 | 19.581 | 7 | 6.6046 | 6.2028 | 4.6143 | 4.2857 | 1.917 | 29.026
12/15/09 | 6:17 | 0 | 15.435 | 0 | 3 | 0 | 59.534 | 58.995 | 40.27 | 39.822 | 47.525 | 24.855 | 0.013 | 1 | 0 | 59.153 | 58.568 | 47.938 | 22.42 | 0 | 0 | 51.517 | 32.515 | [5 empty] | 0 | 19.712 | 8 | 6.5926 | 6.1914 | 4.6139 | 4.2857 | 1.9057 | 28.9064
12/15/09 | 6:18 | 1 | 15.387 | 0 | 3 | 0 | 60.004 | 59.219 | 40.363 | 39.963 | 47.824 | 24.926 | -0.062 | 2 | 0 | 59.175 | 58.568 | 47.962 | 22.518 | 0 | 0 | 51.517 | 32.515 | [5 empty] | 15.387 | 20.041 | 9 | 6.6145 | 6.2122 | 4.6147 | 4.2857 | 1.9264 | 29.1248
12/15/09 | 6:19 | 0 | 15.41 | 0 | 3 | 0 | 60.273 | 59.668 | 40.317 | 40.057 | 47.754 | 24.901 | 0.09 | 1 | 0 | 59.175 | 58.546 | 47.938 | 22.518 | 0 | 0 | 51.517 | 32.539 | [5 empty] | 0 | 20.216 | 10 | 6.5702 | 6.1701 | 4.613 | 4.2857 | 1.8844 | 28.6806
12/15/09 | 6:20 | 0 | 15.435 | 0 | 2 | 0 | 60.339 | 59.915 | 40.339 | 40.128 | 47.71 | 24.877 | 0.165 | 1 | 0 | 59.175 | 58.568 | 47.962 | 22.444 | 0 | 0 | 51.517 | 32.49 | [5 empty] | 0 | 20.211 | 11 | 6.5484 | 6.1493 | 4.6121 | 4.2857 | 1.8636 | 28.4593
12/15/09 | 6:21 | 0 | 15.443 | 0 | 3 | 0 | 60.415 | 60.011 | 40.37 | 40.229 | 47.67 | 24.933 | 0.124 | 2 | 0 | 59.226 | 58.575 | 47.969 | 22.452 | 0 | 0 | 51.524 | 32.591 | [5 empty] | 0 | 20.186 | 12 | 6.5603 | 6.1607 | 4.6126 | 4.2857 | 1.875 | 28.5805
12/15/09 | 6:22 | 1 | 15.387 | 0 | 3 | 1 | 60.565 | 60.049 | 40.387 | 40.27 | 47.915 | 24.901 | 0.013 | 1 | 0 | 59.153 | 58.568 | 47.915 | 22.469 | 0 | 0 | 51.517 | 32.584 | [5 empty] | 15.387 | 20.295 | 13 | 6.5926 | 6.1914 | 4.6139 | 4.2857 | 1.9057 | 28.9064
12/15/09 | 6:23 | 0 | 15.443 | 0 | 3 | 0 | 60.907 | 60.234 | 40.418 | 40.37 | 48.312 | 24.958 | 0.124 | 1 | 0 | 59.159 | 58.575 | 47.969 | 22.282 | 0 | 0 | 51.547 | 32.615 | [5 empty] | 0 | 20.537 | 0 | 6.5603 | 6.1607 | 4.6126 | 4.2857 | 1.875 | 28.5805
12/15/09 | 6:24 | 0 | 15.468 | 0 | 2 | 0 | 61.334 | 60.46 | 40.394 | 40.487 | 48.52 | 24.958 | 0.25 | 2 | 0 | 59.205 | 58.575 | 47.969 | 22.501 | 0 | 0 | 51.524 | 32.591 | [5 empty] | 0 | 20.847 | 1 | 6.5236 | 6.1258 | 4.6111 | 4.2857 | 1.8401 | 28.2066
12/15/09 | 6:25 | 0 | 15.387 | 0 | 3 | 0 | 61.505 | 60.834 | 40.411 | 40.552 | 48.305 | 24.975 | 0.039 | 1 | 0 | 59.175 | 58.546 | 47.915 | 22.493 | 0 | 0 | 51.493 | 32.539 | [5 empty] | 0 | 20.953 | 2 | 6.585 | 6.1842 | 4.6136 | 4.2857 | 1.8985 | 28.8303
12/15/09 | 6:26 | 1 | 15.435 | 0 | 3 | 0 | 61.597 | 61.081 | 40.435 | 40.621 | 48.305 | 24.926 | 0.09 | 2 | 0 | 59.219 | 58.546 | 47.985 | 22.589 | 0 | 0 | 51.493 | 32.515 | [5 empty] | 15.435 | 20.976 | 3 | 6.5702 | 6.1701 | 4.613 | 4.2857 | 1.8844 | 28.6806
12/15/09 | 6:27 | 0 | 15.41 | 0 | 2 | 0 | 61.708 | 61.193 | 40.504 | 40.738 | 48.443 | 24.997 | 0.165 | 1 | 0 | 59.196 | 58.525 | 47.962 | 22.518 | 0 | 0 | 51.446 | 32.539 | [5 empty] | 0 | 20.97 | 4 | 6.5484 | 6.1493 | 4.6121 | 4.2857 | 1.8636 | 28.4593
12/15/09 | 6:28 | 0 | 15.41 | 0 | 3 | 0 | 61.909 | 61.282 | 40.693 | 40.81 | 48.809 | 24.95 | 0.142 | 1 | 0 | 59.196 | 58.502 | 47.962 | 22.469 | 0 | 0 | 51.493 | 32.539 | [5 empty] | 0 | 21.099 | 5 | 6.555 | 6.1557 | 4.6123 | 4.2857 | 1.87 | 28.5273
12/15/09 | 6:29 | 0 | 15.41 | 0 | 2 | 0 | 62.56 | 61.394 | 40.81 | 40.997 | 48.97 | 25.021 | 0.165 | 2 | 0 | 59.242 | 58.525 | 47.962 | 22.54 | 0 | 0 | 51.47 | 32.56 | [5 empty] | 0 | 21.563 | 6 | 6.5484 | 6.1493 | 4.6121 | 4.2857 | 1.8636 | 28.4593
12/15/09 | 6:30 | 1 | 15.41 | 0 | 3 | 0 | 62.493 | 61.978 | 40.834 | 41.162 | 48.832 | 24.997 | 0.165 | 1 | 0 | 59.196 | 58.525 | 47.962 | 22.518 | 0 | 0 | 51.493 | 32.539 | [5 empty] | 15.41 | 21.331 | 7 | 6.5484 | 6.1493 | 4.6121 | 4.2857 | 1.8636 | 28.4593
12/15/09 | 6:31 | 0 | 15.435 | 0 | 3 | 0 | 62.514 | 62.09 | 40.951 | 41.257 | 48.718 | 25.046 | 0.142 | 1 | 0 | 59.242 | 58.525 | 47.985 | 22.518 | 0 | 0 | 51.517 | 32.584 | [5 empty] | 0 | 21.257 | 8 | 6.555 | 6.1557 | 4.6123 | 4.2857 | 1.87 | 28.5273
12/15/09 | 6:32 | 0 | 15.435 | 0 | 2 | 0 | 62.649 | 62.021 | 41.069 | 41.303 | 49.084 | 25.046 | 0.268 | 1 | 0 | 59.242 | 58.502 | 47.962 | 22.493 | 0 | 0 | 51.493 | 32.56 | [5 empty] | 0 | 21.346 | 9 | 6.5184 | 6.1208 | 4.6109 | 4.2857 | 1.8351 | 28.1528
12/15/09 | 6:33 | 0 | 15.357 | 0 | 3 | 0 | 62.644 | 62.128 | 41.133 | 41.368 | 49.218 | 25.016 | 0.186 | 2 | 0 | 59.214 | 58.475 | 47.91 | 22.488 | 0 | 0 | 51.465 | 32.531 | [5 empty] | 0 | 21.276 | 10 | 6.5422 | 6.1435 | 4.6118 | 4.2857 | 1.8578 | 28.397
12/15/09 | 6:34 | 1 | 15.41 | 0 | 2 | 0 | 62.964 | 62.224 | 41.257 | 41.516 | 49.659 | 25.07 | 0.217 | 1 | 0 | 59.287 | 58.479 | 47.962 | 22.589 | 0 | 0 | 51.493 | 32.584 | [5 empty] | 15.41 | 21.448 | 11 | 6.5332 | 6.1349 | 4.6115 | 4.2857 | 1.8492 | 28.3049
12/15/09 | 6:35 | 0 | 15.38 | 0 | 3 | 0 | 63.048 | 62.42 | 41.298 | 41.58 | 49.126 | 25.09 | 0.16 | 1 | 0 | 59.26 | 58.452 | 47.934 | 22.464 | 0 | 0 | 51.442 | 32.603 | [5 empty] | 0 | 21.468 | 12 | 6.5498 | 6.1507 | 4.6121 | 4.2857 | 1.865 | 28.4741
12/15/09 | 6:36 | 0 | 15.435 | 0 | 3 | 1 | 63.075 | 62.56 | 41.375 | 41.702 | 49.796 | 25.046 | 0.242 | 2 | 0 | 59.287 | 58.457 | 47.985 | 22.518 | 0 | 0 | 51.47 | 32.632 | [5 empty] | 0 | 21.373 | 13 | 6.5259 | 6.128 | 4.6112 | 4.2857 | 1.8423 | 28.2305
12/15/09 | 6:37 | 1 | 15.405 | 0 | 2 | 0 | 63.025 | 62.578 | 41.487 | 41.745 | 49.974 | 25.065 | 0.085 | 1 | 0 | 59.303 | 58.452 | 47.957 | 22.535 | 0 | 0 | 51.418 | 32.627 | [5 empty] | 15.405 | 21.28 | 0 | 6.5716 | 6.1715 | 4.613 | 4.2857 | 1.8858 | 28.6954
12/15/09 | 6:38 | 0 | 15.38 | 0 | 3 | 0 | 63.094 | 62.578 | 41.509 | 41.745 | 50.044 | 25.065 | 0.16 | 1 | 0 | 59.303 | 58.452 | 47.978 | 22.464 | 0 | 0 | 51.442 | 32.627 | [5 empty] | 0 | 21.349 | 1 | 6.5498 | 6.1507 | 4.9418 | 4.6154 | 1.5353 | 23.4408
12/15/09 | 6:39 | 0 | 15.435 | 0 | 2 | 0 | 63.121 | 62.628 | 41.561 | 41.867 | 50.277 | 25.166 | 0.242 | 2 | 0 | 59.331 | 58.457 | 47.962 | 22.469 | 0 | 0 | 51.446 | 32.632 | [5 empty] | 0 | 21.254 | 2 | 6.5259 | 6.128 | 4.9408 | 4.6154 | 1.5126 | 23.1788
12/15/09 | 6:40 | 0 | 15.41 | 0 | 3 | 0 | 63.164 | 62.671 | 41.492 | 41.915 | 50.415 | 25.119 | 0.217 | 1 | 0 | 59.331 | 58.457 | 47.962 | 22.564 | 0 | 0 | 51.47 | 32.632 | [5 empty] | 0 | 21.249 | 3 | 6.5332 | 6.1349 | 4.9411 | 4.6154 | 1.5195 | 23.2589
12/15/09 | 6:41 | 1 | 15.405 | 0 | 3 | 0 | 63.249 | 62.69 | 41.674 | 41.908 | 50.158 | 25.112 | 0.134 | 1 | 0 | 59.326 | 58.406 | 47.934 | 22.631 | 0 | 0 | 51.418 | 32.579 | [5 empty] | 15.405 | 21.341 | 4 | 6.5574 | 6.1579 | 4.9421 | 4.6154 | 1.5425 | 23.5235
12/15/09 | 6:42 | 0 | 15.38 | 0 | 2 | 0 | 63.205 | 62.756 | 41.58 | 41.887 | 50.272 | 25.186 | 0.134 | 2 | 0 | 59.326 | 58.406 | 47.934 | 22.51 | 0 | 0 | 51.442 | 32.603 | [5 empty] | 0 | 21.318 | 5 | 6.5574 | 6.1579 | 4.9421 | 4.6154 | 1.5425 | 23.5235
12/15/09 | 6:43 | 0 | 15.435 | 1 | 3 | 0 | 63.233 | 62.806 | 41.657 | 41.844 | 50.277 | 25.166 | 0.191 | 1 | 0 | 59.353 | 58.434 | 47.962 | 22.54 | 0 | 0 | 51.446 | 32.632 | [5 empty] | 0 | 21.389 | 6 | 6.5408 | 6.1421 | 4.9414 | 4.6154 | 1.5267 | 23.342
12/15/09 | 6:44 | 0 | 15.405 | 0 | 2 | 0 | 63.16 | 62.756 | 41.674 | 41.722 | 50.41 | 25.161 | 0.134 | 1 | 0 | 59.372 | 58.406 | 47.934 | 22.464 | 0 | 0 | 51.418 | 32.51 | [5 empty] | 0 | 21.438 | 7 | 6.5574 | 6.1579 | 4.9421 | 4.6154 | 1.5425 | 23.5235
12/15/09 | 6:45 | 1 | 15.435 | 0 | 3 | 0 | 62.74 | 62.74 | 41.796 | 41.678 | 50.438 | 25.19 | 0.09 | 1 | 0 | 59.399 | 58.434 | 47.938 | 22.54 | 0 | 0 | 51.446 | 32.584 | [5 empty] | 15.435 | 21.062 | 8 | 6.5702 | 6.1701 | 4.9426 | 4.6154 | 1.5547 | 23.663
12/15/09 | 6:46 | 0 | 15.38 | 0 | 3 | 0 | 62.621 | 62.352 | 41.604 | 41.58 | 50.434 | 25.21 | 0.16 | 2 | 0 | 59.372 | 58.406 | 47.934 | 22.584 | 0 | 0 | 51.442 | 32.531 | [5 empty] | 0 | 21.041 | 9 | 6.5498 | 6.1507 | 4.9418 | 4.6154 | 1.5353 | 23.4408
12/15/09 | 6:47 | 0 | 15.38 | 0 | 3 | 0 | 62.487 | 62.22 | 41.556 | 41.509 | 50.181 | 25.186 | 0.111 | 1 | 0 | 59.349 | 58.429 | 47.887 | 22.51 | 0 | 0 | 51.418 | 32.579 | [5 empty] | 0 | 20.978 | 10 | 6.5641 | 6.1643 | 4.9424 | 4.6154 | 1.5489 | 23.5965
12/15/09 | 6:48 | 0 | 15.357 | 0 | 2 | 0 | 62.331 | 62.106 | 41.533 | 41.391 | 49.836 | 25.186 | 0.085 | 1 | 0 | 59.395 | 58.386 | 47.934 | 22.488 | 0 | 0 | 51.395 | 32.603 | [5 empty] | 0 | 20.94 | 11 | 6.5716 | 6.1715 | 4.9427 | 4.6154 | 1.5561 | 23.6788
12/15/09 | 6:49 | 1 | 15.387 | 0 | 3 | 1 | 62.313 | 61.978 | 41.561 | 41.279 | 50.3 | 25.19 | 0.268 | 1 | 0 | 59.399 | 58.413 | 47.962 | 22.638 | 0 | 0 | 51.446 | 32.608 | [5 empty] | 15.387 | 21.034 | 12 | 6.5184 | 6.1208 | 4.9405 | 4.6154 | 1.5054 | 23.0953
12/15/09 | 6:50 | 0 | 15.395 | 0 | 3 | 0 | 62.119 | 61.918 | 41.501 | 41.219 | 50.401 | 25.225 | 0.253 | 2 | 0 | 59.385 | 58.377 | 47.948 | 22.599 | 0 | 0 | 51.432 | 32.546 | [5 empty] | 0 | 20.9 | 0 | 6.5227 | 6.125 | 4.9407 | 4.6154 | 1.5096 | 23.1435
12/15/09 | 6:51 | 0 | 15.34 | 0 | 2 | 0 | 61.777 | 61.754 | 41.516 | 41.092 | 50.051 | 25.168 | 0.067 | 1 | 0 | 59.356 | 58.347 | 47.894 | 22.518 | 0 | 0 | 51.425 | 32.539 | [5 empty] | 0 | 20.685 | 1 | 6.5769 | 6.1765 | 4.6132 | 4.2857 | 1.8907 | 28.7482
12/15/09 | 6:52 | 0 | 15.362 | 0 | 3 | 0 | 61.597 | 61.419 | 41.516 | 40.999 | 50.324 | 25.217 | 0.116 | 2 | 0 | 59.333 | 58.347 | 47.871 | 22.518 | 0 | 0 | 51.402 | 32.539 | [5 empty] | 0 | 20.598 | 2 | 6.5626 | 6.1629 | 4.6126 | 4.2857 | 1.8772 | 28.6041
12/15/09 | 6:53 | 1 | 15.34 | 0 | 3 | 0 | 61.396 | 61.261 | 41.399 | 40.93 | 50.095 | 25.313 | 0.067 | 1 | 0 | 59.333 | 58.347 | 47.847 | 22.518 | 0 | 0 | 51.402 | 32.539 | [5 empty] | 15.34 | 20.466 | 3 | 6.5769 | 6.1765 | 4.6132 | 4.2857 | 1.8907 | 28.7482
12/15/09 | 6:54 | 0 | 15.34 | 0 | 3 | 0 | 61.642 | 61.081 | 41.305 | 40.813 | 50.095 | 25.313 | -0.036 | 1 | 0 | 59.333 | 58.324 | 47.847 | 22.567 | 0 | 0 | 51.379 | 32.515 | [5 empty] | 0 | 20.829 | 4 | 6.6069 | 6.205 | 4.6144 | 4.2857 | 1.9193 | 29.0493
12/15/09 | 6:55 | 0 | 15.362 | 0 | 2 | 0 | 61.731 | 61.261 | 41.212 | 40.741 | 50.371 | 25.264 | -0.01 | 1 | 0 | 59.31 | 58.324 | 47.826 | 22.542 | 0 | 0 | 51.379 | 32.539 | [5 empty] | 0 | 20.99 | 5 | 6.5993 | 6.1978 | 4.6141 | 4.2857 | 1.9121 | 28.9735
12/15/09 | 6:56 | 0 | 15.34 | 0 | 3 | 0 | 61.396 | 61.35 | 41.14 | 40.648 | 49.5 | 25.289 | 0.041 | 2 | 0 | 59.287 | 58.324 | 47.826 | 22.542 | 0 | 0 | 51.379 | 32.539 | [5 empty] | 0 | 20.748 | 6 | 6.5845 | 6.1837 | 4.6135 | 4.2857 | 1.8979 | 28.8245
12/15/09 | 6:57 | 1 | 15.362 | 0 | 3 | 0 | 61.058 | 61.104 | 41.023 | 40.552 | 49.316 | 25.313 | 0.067 | 1 | 0 | 59.267 | 58.301 | 47.826 | 22.518 | 0 | 0 | 51.358 | 32.515 | [5 empty] | 15.362 | 20.506 | 7 | 6.5769 | 6.1765 | 4.6132 | 4.2857 | 1.8907 | 28.7482
12/15/09 | 6:58 | 0 | 15.362 | 0 | 3 | 0 | 60.768 | 60.768 | 40.882 | 40.506 | 48.996 | 25.384 | 0.168 | 1 | 0 | 59.267 | 58.301 | 47.803 | 22.327 | 0 | 0 | 51.358 | 32.515 | [5 empty] | 0 | 20.262 | 8 | 6.5475 | 6.1485 | 4.612 | 4.2857 | 1.8628 | 28.4504
12/15/09 | 6:59 | 0 | 15.34 | 0 | 3 | 0 | 60.768 | 60.453 | 40.882 | 40.411 | 49.362 | 25.338 | 0.093 | 2 | 0 | 59.244 | 58.279 | 47.826 | 22.447 | 0 | 0 | 51.358 | 32.563 | [5 empty] | 0 | 20.357 | 9 | 6.5693 | 6.1693 | 4.6129 | 4.2857 | 1.8835 | 28.6718
12/15/09 | 7:00 | 1 | 15.332 | 0 | 2 | 0 | 60.741 | 60.426 | 40.877 | 40.382 | 49.358 | 25.379 | 0.188 | 1 | 0 | 59.217 | 58.274 | 47.752 | 22.513 | 0 | 0 | 51.306 | 32.51 | [5 empty] | 15.332 | 20.359 | 10 | 6.5417 | 6.143 | 4.6118 | 4.2857 | 1.8572 | 28.3911
12/15/09 | 7:01 | 0 | 15.34 | 0 | 3 | 0 | 60.768 | 60.453 | 40.882 | 40.317 | 49.178 | 25.36 | 0.116 | 2 | 0 | 59.221 | 58.256 | 47.756 | 22.471 | 0 | 0 | 51.358 | 32.539 | [5 empty] | 0 | 20.451 | 11 | 6.5626 | 6.1629 | 4.6126 | 4.2857 | 1.8772 | 28.6041
12/15/09 | 7:02 | 0 | 15.34 | 0 | 3 | 0 | 60.768 | 60.476 | 40.717 | 40.294 | 49.178 | 25.433 | 0.016 | 1 | 0 | 59.198 | 58.279 | 47.78 | 22.422 | 0 | 0 | 51.358 | 32.539 | [5 empty] | 0 | 20.474 | 12 | 6.5917 | 6.1906 | 4.6138 | 4.2857 | 1.9049 | 28.8976
12/15/09 | 7:03 | 0 | 15.34 | 0 | 3 | 1 | 60.812 | 60.453 | 40.741 | 40.224 | 49.386 | 25.409 | 0.219 | 1 | 0 | 59.153 | 58.256 | 47.733 | 22.591 | 0 | 0 | 51.379 | 32.493 | [5 empty] | 0 | 20.588 | 13 | 6.5326 | 6.1344 | 4.6114 | 4.2857 | 1.8487 | 28.299
12/15/09 | 7:04 | 1 | 15.314 | 0 | 2 | 0 | 60.768 | 60.453 | 40.741 | 40.2 | 49.225 | 25.482 | 0.093 | 2 | 0 | 59.175 | 58.279 | 47.733 | 22.493 | 0 | 0 | 51.334 | 32.419 | [5 empty] | 15.314 | 20.568 | 0 | 6.5693 | 6.1693 | 4.6129 | 4.2857 | 1.8835 | 28.6718
12/15/09 | 7:05 | 0 | 15.309 | 0 | 3 | 0 | 60.629 | 60.403 | 40.688 | 40.219 | 48.989 | 25.404 | 0.085 | 1 | 0 | 59.148 | 58.228 | 47.728 | 22.488 | 0 | 0 | 51.192 | 32.365 | [5 empty] | 0 | 20.41 | 1 | 6.5716 | 6.1715 | 4.613 | 4.2857 | 1.8858 | 28.6954
12/15/09 | 7:06 | 0 | 15.309 | 0 | 3 | 0 | 60.606 | 60.314 | 40.664 | 40.195 | 49.15 | 25.379 | 0.188 | 1 | 0 | 59.125 | 58.208 | 47.728 | 22.464 | 0 | 0 | 51.099 | 32.365 | [5 empty] | 0 | 20.411 | 2 | 6.5417 | 6.143 | 4.6118 | 4.2857 | 1.8572 | 28.3911
12/15/09 | 7:07 | 0 | 15.309 | 0 | 3 | 0 | 60.65 | 60.314 | 40.619 | 40.265 | 49.334 | 25.428 | 0.137 | 2 | 0 | 59.125 | 58.208 | 47.705 | 22.609 | 0 | 0 | 51.008 | 32.365 | [5 empty] | 0 | 20.385 | 3 | 6.5565 | 6.1571 | 4.6124 | 4.2857 | 1.8714 | 28.5421
12/15/09 | 7:08 | 1 | 15.34 | 0 | 3 | 0 | 60.812 | 60.319 | 40.717 | 40.294 | 48.926 | 25.433 | -0.036 | 1 | 0 | 59.132 | 58.235 | 47.733 | 22.567 | 0 | 0 | 50.968 | 32.394 | [5 empty] | 15.34 | 20.518 | 4 | 6.6069 | 6.205 | 4.6144 | 4.2857 | 1.9193 | 29.0493
12/15/09 | 7:09 | 0 | 15.284 | 0 | 2 | 0 | 60.898 | 60.403 | 40.712 | 40.36 | 48.716 | 25.404 | -0.167 | 1 | 0 | 59.059 | 58.208 | 47.705 | 22.584 | 0 | 0 | 50.882 | 32.377 | [5 empty] | 0 | 20.538 | 5 | 6.645 | 6.2412 | 4.616 | 4.2857 | 1.9555 | 29.4282
12/15/09 | 7:10 | 0 | 15.297 | 0 | 3 | 0 | 61.133 | 60.526 | 40.7 | 40.372 | 48.681 | 25.392 | -0.077 | 2 | 0 | 59.07 | 58.174 | 47.693 | 22.55 | 0 | 0 | 50.812 | 32.426 | [5 empty] | 0 | 20.761 | 6 | 6.6188 | 6.2163 | 4.6149 | 4.2857 | 1.9306 | 29.1683
12/15/09 | 7:11 | 0 | 15.247 | 0 | 3 | 0 | 61.2 | 60.752 | 40.748 | 40.49 | 48.473 | 25.441 | -0.154 | 1 | 0 | 59.07 | 58.196 | 47.626 | 22.476 | 0 | 0 | 50.767 | 32.377 | [5 empty] | 0 | 20.71 | 7 | 6.6412 | 6.2376 | 4.6158 | 4.2857 | 1.9519 | 29.3908
12/15/09 | 7:12 | 1 | 15.297 | 0 | 3 | 0 | 61.289 | 60.818 | 40.817 | 40.607 | 48.704 | 25.465 | -0.206 | 1 | 0 | 59.07 | 58.151 | 47.672 | 22.55 | 0 | 0 | 50.721 | 32.426 | [5 empty] | 15.297 | 20.682 | 8 | 6.6564 | 6.252 | 4.6164 | 4.2857 | 1.9663 | 29.5401
12/15/09 | 7:13 | 0 | 15.239 | 0 | 2 | 0 | 61.416 | 60.878 | 40.762 | 40.669 | 48.788 | 25.455 | -0.036 | 2 | 0 | 59.041 | 58.144 | 47.619 | 22.542 | 0 | 0 | 50.69 | 32.37 | [5 empty] | 0 | 20.747 | 9 | 6.6069 | 6.205 | 4.6144 | 4.2857 | 1.9193 | 29.0493
12/15/09 | 7:14 | 0 | 15.297 | 0 | 3 | 0 | 62.051 | 61.022 | 40.865 | 40.817 | 49.39 | 25.441 | -0.054 | 1 | 0 | 59.07 | 58.151 | 47.693 | 22.596 | 0 | 0 | 50.676 | 32.451 | [5 empty] | 0 | 21.234 | 10 | 6.6121 | 6.2099 | 4.6147 | 4.2857 | 1.9242 | 29.1016
12/15/09 | 7:15 | 0 | 15.264 | 1 | 2 | 0 | 62.582 | 61.416 | 40.858 | 40.81 | 49.453 | 25.433 | -0.136 | 1 | 0 | 59.041 | 58.098 | 47.595 | 22.42 | 0 | 0 | 50.623 | 32.441 | [5 empty] | 0 | 21.772 | 11 | 6.636 | 6.2326 | 4.6156 | 4.2857 | 1.9469 | 29.3389
12/15/09 | 7:16 | 1 | 15.319 | 0 | 3 | 0 | 62.701 | 62.051 | 40.913 | 41.03 | 49.85 | 25.487 | 0.072 | 2 | 0 | 59.048 | 58.128 | 47.649 | 22.476 | 0 | 0 | 50.653 | 32.473 | [5 empty] | 15.319 | 21.671 | 12 | 6.5754 | 6.1751 | 4.6132 | 4.2857 | 1.8894 | 28.7336
12/15/09 | 7:17 | 0 | 15.287 | 0 | 3 | 1 | 62.605 | 62.201 | 40.882 | 41.069 | 49.521 | 25.433 | -0.087 | 1 | 0 | 59.041 | 58.098 | 47.619 | 22.349 | 0 | 0 | 50.576 | 32.419 | [5 empty] | 0 | 21.536 | 13 | 6.6217 | 6.2191 | 4.615 | 4.2857 | 1.9334 | 29.1973
12/15/09 | 7:18 | 0 | 15.319 | 0 | 2 | 0 | 62.589 | 62.185 | 41.052 | 41.171 | 49.232 | 25.487 | -0.154 | 1 | 0 | 59.093 | 58.128 | 47.649 | 22.55 | 0 | 0 | 50.63 | 32.451 | [5 empty] | 0 | 21.418 | 0 | 6.6412 | 6.2376 | 4.6158 | 4.2857 | 1.9519 | 29.3908
12/15/09 | 7:19 | 1 | 15.264 | 0 | 3 | 0 | 62.516 | 62.09 | 41.069 | 41.257 | 49.201 | 25.529 | -0.263 | 2 | 0 | 59.041 | 58.076 | 47.663 | 22.444 | 0 | 0 | 50.553 | 32.441 | [5 empty] | 15.264 | 21.259 | 1 | 6.673 | 6.2678 | 3.0587 | 2.7273 | 3.5405 | 53.0576
12/15/09 | 7:20 | 0 | 15.319 | 0 | 2 | 0 | 62.904 | 62.051 | 41.289 | 41.358 | 49.39 | 25.465 | -0.306 | 1 | 0 | 59.07 | 58.151 | 47.626 | 22.574 | 0 | 0 | 50.583 | 32.473 | [5 empty] | 0 | 21.546 | 2 | 6.6855 | 6.2797 | 3.0592 | 2.7273 | 3.5524 | 53.1363
12/15/09 | 7:21 | 0 | 15.319 | 0 | 3 | 0 | 63.42 | 62.343 | 41.406 | 41.547 | 49.666 | 25.536 | -0.18 | 1 | 0 | 59.114 | 58.128 | 47.626 | 22.55 | 0 | 0 | 50.56 | 32.473 | [5 empty] | 0 | 21.873 | 3 | 6.6488 | 6.2448 | 3.0577 | 2.7273 | 3.5176 | 52.9049
12/15/09 | 7:22 | 0 | 15.287 | 0 | 2 | 0 | 63.525 | 62.763 | 41.327 | 41.609 | 49.729 | 25.504 | -0.263 | 2 | 0 | 59.084 | 58.076 | 47.619 | 22.349 | 0 | 0 | 50.485 | 32.441 | [5 empty] | 0 | 21.916 | 4 | 6.673 | 6.2678 | 3.0587 | 2.7273 | 3.5405 | 53.0576
12/15/09 | 7:23 | 1 | 15.319 | 0 | 3 | 0 | 63.555 | 62.993 | 41.406 | 41.664 | 49.78 | 25.512 | -0.206 | 1 | 0 | 59.114 | 58.105 | 47.649 | 22.501 | 0 | 0 | 50.515 | 32.473 | [5 empty] | 15.319 | 21.891 | 5 | 6.6564 | 6.252 | 3.058 | 2.7273 | 3.5247 | 52.9529
12/15/09 | 7:24 | 0 | 15.312 | 0 | 2 | 0 | 63.591 | 62.986 | 41.468 | 41.75 | 50.371 | 25.433 | -0.087 | 1 | 0 | 59.084 | 58.076 | 47.663 | 22.493 | 0 | 0 | 50.485 | 32.419 | [5 empty] | 0 | 21.841 | 6 | 6.6217 | 6.2191 | 3.0566 | 2.7273 | 3.4918 | 52.7325
12/15/09 | 7:25 | 0 | 15.287 | 0 | 3 | 0 | 63.66 | 63.053 | 41.726 | 41.891 | 50.186 | 25.455 | -0.062 | 2 | 0 | 59.084 | 58.055 | 47.642 | 22.542 | 0 | 0 | 50.462 | 32.419 | [5 empty] | 0 | 21.769 | 7 | 6.6145 | 6.2122 | 3.0563 | 2.7273 | 3.4849 | 52.686
12/15/09 | 7:26 | 0 | 15.287 | 0 | 2 | 0 | 56.709 | 63.098 | 41.726 | 42.032 | 38.155 | 25.504 | -0.214 | 1 | 0 | 59.107 | 58.055 | 47.642 | 22.518 | 0 | 0 | 50.485 | 32.441 | [5 empty] | 0 | 14.677 | 8 | 6.6587 | 6.2542 | 3.0581 | 2.7273 | 3.527 | 52.9676
12/15/09 | 7:27 | 0 | 15.287 | 0 | 3 | 0 | 47.206 | 59.735 | 41.726 | 42.08 | 32.49 | 25.553 | -0.34 | 0 | 0 | 59.107 | 58.032 | 47.663 | 22.564 | 0 | 0 | 50.438 | 32.419 | [5 empty] | 0 | 5.126 | 9 | 6.6954 | 6.2891 | 3.0596 | 2.7273 | 3.5618 | 53.1982
12/15/09 | 7:28 | 0 | 15.287 | 0 | 3 | 0 | 44.405 | 48.926 | 41.702 | 42.102 | 28.01 | 25.575 | -0.391 | 0 | 0 | 59.13 | 58.055 | 47.663 | 22.638 | 0 | 0 | 50.485 | 32.466 | [5 empty] | 0 | 2.303 | 10 | 6.7103 | 6.3032 | 3.0602 | 2.7273 | 3.576 | 53.2909
12/15/09 | 7:29 | 0 | 15.312 | 0 | 2 | 0 | 43.372 | 45.233 | 41.681 | 42.056 | 25.575 | 25.529 | -0.391 | 0 | 0 | 59.13 | 58.055 | 47.663 | 22.324 | 0 | 0 | 50.438 | 32.466 | [5 empty] | 0 | 1.316 | 11 | 6.7103 | 6.3032 | 3.0602 | 2.7273 | 3.576 | 53.2909
12/15/09 | 7:30 | 0 | 15.299 | 0 | 3 | 0 | 42.867 | 43.877 | 41.528 | 42.044 | 21.566 | 25.517 | -0.402 | 0 | 0 | 59.052 | 58.021 | 47.584 | 22.432 | 0 | 0 | 50.427 | 32.431 | [5 empty] | 0 | 0.823 | 12 | 6.7135 | 6.3063 | 3.0603 | 2.7273 | 3.579 | 53.3108
12/15/09 | 7:31 | 0 | 15.269 | 0 | 3 | 0 | 42.508 | 43.214 | 40.982 | 41.899 | 20.549 | 25.463 | -0.484 | 0 | 0 | 58.979 | 57.971 | 47.532 | 22.258 | 0 | 0 | 50.354 | 32.402 | [5 empty] | 0 | 0.609 | 13 | 6.7373 | 6.329 | 3.0613 | 2.7273 | 3.6017 | 53.4588
12/15/09 | 7:32 | 0 | 15.277 | 0 | 2 | 0 | 42.255 | 42.819 | 39.93 | 41.387 | 19.251 | 25.492 | -0.505 | 1 | 0 | 58.94 | 57.975 | 47.514 | 22.432 | 0 | 0 | 50.382 | 32.407 | [5 empty] | 0 | 0.868 | 14 | 6.7435 | 6.3348 | 3.0615 | 2.7273 | 3.6075 | 53.4965
12/15/09 | 7:33 | 0 | 15.299 | 0 | 3 | 0 | 41.714 | 42.468 | 38.873 | 40.234 | 19.005 | 25.443 | -0.554 | 0 | 0 | 58.849 | 57.952 | 47.469 | 22.336 | 0 | 0 | 50.382 | 32.453 | [5 empty] | 0 | 1.48 | 15 | 6.7577 | 6.3483 | 3.0621 | 2.7273 | 3.6211 | 53.5842
12/15/09 | 7:34 | 0 | 15.277 | 0 | 3 | 0 | 40.681 | 41.927 | 37.933 | 39.011 | 17.253 | 25.421 | -0.531 | 0 | 0 | 58.783 | 57.975 | 47.446 | 22.361 | 0 | 0 | 50.359 | 32.453 | [5 empty] | 0 | 1.67 | 16 | 6.751 | 6.342 | 3.0618 | 2.7273 | 3.6147 | 53.5431
12/15/09 | 7:35 | 0 | 15.277 | 0 | 3 | 0 | 39.483 | 40.987 | 37.203 | 37.954 | 15.448 | 25.347 | -0.579 | 0 | 0 | 58.714 | 57.952 | 47.399 | 22.385 | 0 | 0 | 50.359 | 32.407 | [5 empty] | 0 | 1.529 | 17 | 6.765 | 6.3553 | 3.0624 | 2.7273 | 3.628 | 53.6289
12/15/09 | 7:36 | 0 | 15.277 | 0 | 3 | 0 | 48.914 | 39.765 | 36.569 | 37.155 | 38.636 | 25.276 | -0.427 | 0 | 0 | 58.671 | 57.909 | 47.355 | 22.361 | 0 | 0 | 50.312 | 32.382 | [5 empty] | 0 | 11.759 | 18 | 6.7207 | 6.3132 | 3.0606 | 2.7273 | 3.5859 | 53.356
12/15/09 | 7:37 | 1 | 15.247 | 0 | 2 | 0 | 57.366 | 46.776 | 35.952 | 36.399 | 39.148 | 25.127 | -0.458 | 1 | 0 | 58.575 | 57.859 | 47.234 | 22.211 | 0 | 0 | 50.261 | 32.377 | [5 empty] | 15.247 | 20.967 | 19 | 6.7298 | 6.3218 | 3.061 | 2.7273 | 3.5945 | 53.412
12/15/09 | 7:38 | 0 | 15.299 | 0 | 3 | 0 | 59.342 | 56.54 | 35.416 | 35.816 | 39.224 | 25.203 | -0.427 | 1 | 0 | 58.559 | 57.863 | 47.262 | 22.41 | 0 | 0 | 50.289 | 32.382 | [5 empty] | 0 | 23.526 | 20 | 6.7207 | 6.3132 | 3.0606 | 2.7273 | 3.5859 | 53.356
12/15/09 | 7:39 | 0 | 15.325 | 0 | 3 | 1 | 59.477 | 58.625 | 34.971 | 35.275 | 39.248 | 25.034 | -0.554 | 2 | 0 | 58.514 | 57.84 | 47.217 | 22.385 | 0 | 0 | 50.265 | 32.358 | [5 empty] | 0 | 24.202 | 21 | 6.7577 | 6.3483 | 3.0621 | 2.7273 | 3.6211 | 53.5842
12/15/09 | 7:40 | 1 | 15.299 | 0 | 3 | 0 | 59.545 | 58.961 | 34.782 | 34.854 | 39.413 | 24.987 | -0.505 | 1 | 0 | 58.468 | 57.818 | 47.194 | 22.312 | 0 | 0 | 50.265 | 32.358 | [5 empty] | 15.299 | 24.691 | 0 | 6.7435 | 6.3348 | 3.0615 | 2.7273 | 3.6075 | 53.4965
12/15/09 | 7:41 | 0 | 15.277 | 0 | 3 | 0 | 59.545 | 59.052 | 34.782 | 34.641 | 39.789 | 24.913 | -0.579 | 2 | 0 | 58.468 | 57.84 | 47.194 | 22.312 | 0 | 0 | 50.265 | 32.407 | [5 empty] | 0 | 24.904 | 1 | 6.765 | 6.3553 | 5.3351 | 5 | 1.3553 | 20.0335
12/15/09 | 7:42 | 0 | 15.247 | 0 | 3 | 0 | 59.764 | 59.068 | 34.988 | 34.66 | 40.136 | 24.908 | -0.585 | 2 | 0 | 58.418 | 57.813 | 47.166 | 22.236 | 0 | 0 | 50.237 | 32.377 | [5 empty] | 0 | 25.104 | 2 | 6.7668 | 6.3569 | 5.3352 | 5 | 1.3569 | 20.0529
12/15/09 | 7:43 | 1 | 15.299 | 0 | 2 | 0 | 59.746 | 59.23 | 35.371 | 34.9 | 40.915 | 24.889 | -0.631 | 1 | 0 | 58.468 | 57.84 | 47.194 | 22.41 | 0 | 0 | 50.244 | 32.407 | [5 empty] | 15.299 | 24.846 | 3 | 6.7801 | 6.3697 | 5.3357 | 5 | 1.3697 | 20.201
12/15/09 | 7:44 | 0 | 15.277 | 0 | 3 | 0 | 59.342 | 59.321 | 35.77 | 35.182 | 41.738 | 24.842 | -0.631 | 2 | 0 | 58.491 | 57.818 | 47.147 | 22.361 | 0 | 0 | 50.265 | 32.382 | [5 empty] | 0 | 24.16 | 4 | 6.7801 | 6.3697 | 5.3357 | 5 | 1.3697 | 20.201
12/15/09 | 7:45 | 0 | 15.269 | 0 | 3 | 0 | 59.563 | 59.025 | 36.186 | 35.553 | 42.109 | 24.788 | -0.762 | 2 | 0 | 58.463 | 57.813 | 47.096 | 22.331 | 0 | 0 | 50.237 | 32.353 | [5 empty] | 0 | 24.01 | 5 | 6.8183 | 6.4059 | 5.3373 | 5 | 1.4059 | 20.6198
12/15/09 | 7:46 | 1 | 15.299 | 0 | 3 | 0 | 59.477 | 59.21 | 37.014 | 35.981 | 42.468 | 24.793 | -0.706 | 1 | 0 | 58.536 | 57.797 | 47.147 | 22.41 | 0 | 0 | 50.265 | 32.309 | [5 empty] | 15.299 | 23.496 | 6 | 6.802 | 6.3904 | 5.3366 | 5 | 1.3904 | 20.4414
12/15/09 | 7:47 | 0 | 15.269 | 0 | 3 | 0 | 59.495 | 59.226 | 37.949 | 36.727 | 43.073 | 24.813 | -0.688 | 2 | 0 | 58.509 | 57.79 | 47.143 | 22.307 | 0 | 0 | 50.216 | 32.279 | [5 empty] | 0 | 22.768 | 7 | 6.7967 | 6.3854 | 5.3364 | 5 | 1.3854 | 20.3838
12/15/09 | 7:48 | 0 | 15.269 | 0 | 2 | 0 | 59.383 | 59.271 | 38.679 | 37.622 | 43.52 | 24.837 | -0.814 | 1 | 0 | 58.509 | 57.79 | 47.119 | 22.427 | 0 | 0 | 50.237 | 32.233 | [5 empty] | 0 | 21.761 | 8 | 6.8334 | 6.4203 | 5.3379 | 5 | 1.4203 | 20.7848
12/15/09 | 7:49 | 0 | 15.277 | 0 | 3 | 0 | 59.858 | 59.187 | 39.341 | 38.401 | 44.159 | 24.818 | -0.631 | 2 | 0 | 58.559 | 57.818 | 47.171 | 22.361 | 0 | 0 | 50.244 | 32.287 | [5 empty] | 0 | 21.457 | 9 | 6.7801 | 6.3697 | 5.3357 | 5 | 1.3697 | 20.201
12/15/09 | 7:50 | 1 | 15.312 | 0 | 3 | 0 | 60.093 | 59.554 | 39.705 | 38.976 | 45.002 | 24.95 | -0.567 | 1 | 0 | 58.546 | 57.872 | 47.18 | 22.469 | 0 | 0 | 50.254 | 32.296 | [5 empty] | 15.312 | 21.117 | 10 | 6.7615 | 6.3519 | 5.335 | 5 | 1.3519 | 19.9947
12/15/09 | 7:51 | 0 | 15.254 | 0 | 3 | 1 | 60.063 | 59.682 | 39.884 | 39.251 | 45.247 | 24.845 | -0.626 | 2 | 0 | 58.559 | 57.797 | 47.15 | 22.243 | 0 | 0 | 50.177 | 32.314 | [5 empty] | 0 | 20.812 | 11 | 6.7787 | 6.3683 | 5.3357 | 5 | 1.3683 | 20.185
12/15/09 | 7:52 | 0 | 15.279 | 0 | 3 | 0 | 60.017 | 59.725 | 40.026 | 39.485 | 45.567 | 24.845 | -0.652 | 1 | 0 | 58.559 | 57.797 | 47.22 | 22.486 | 0 | 0 | 50.223 | 32.264 | [5 empty] | 0 | 20.532 | 0 | 6.7863 | 6.3755 | 5.336 | 5 | 1.3755 | 20.2685
12/15/09 | 7:53 | 1 | 15.279 | 0 | 3 | 0 | 60.241 | 59.725 | 40.119 | 39.602 | 46.004 | 24.894 | -0.652 | 2 | 0 | 58.559 | 57.777 | 47.173 | 22.437 | 0 | 0 | 50.223 | 32.289 | [5 empty] | 15.279 | 20.639 | 1 | 6.7863 | 6.3755 | 4.9514 | 4.6154 | 1.7601 | 25.9361
12/15/09 | 7:54 | 0 | 15.279 | 0 | 2 | 0 | 60.129 | 59.883 | 40.215 | 39.698 | 46.141 | 24.918 | -0.6 | 1 | 0 | 58.582 | 57.777 | 47.22 | 22.388 | 0 | 0 | 50.2 | 32.314 | [5 empty] | 0 | 20.431 | 2 | 6.7711 | 6.3611 | 4.9508 | 4.6154 | 1.7457 | 25.7815
12/15/09 | 7:55 | 0 | 15.254 | 0 | 3 | 0 | 60.106 | 59.837 | 40.26 | 39.743 | 46.853 | 24.918 | -0.5 | 2 | 0 | 58.582 | 57.754 | 47.22 | 22.363 | 0 | 0 | 50.2 | 32.264 | [5 empty] | 0 | 20.363 | 3 | 6.742 | 6.3334 | 4.9496 | 4.6154 | 1.718 | 25.4823
12/15/09 | 7:56 | 0 | 15.279 | 0 | 3 | 0 | 60.152 | 59.794 | 40.26 | 39.791 | 47.012 | 24.965 | -0.399 | 1 | 0 | 58.605 | 57.754 | 47.22 | 22.388 | 0 | 0 | 50.223 | 32.24 | [5 empty] | 0 | 20.361 | 4 | 6.7126 | 6.3054 | 4.9484 | 4.6154 | 1.6901 | 25.1774
12/15/09 | 7:57 | 1 | 15.279 | 0 | 3 | 0 | 60.31 | 59.817 | 40.284 | 39.837 | 46.806 | 24.918 | -0.399 | 2 | 0 | 58.582 | 57.777 | 47.264 | 22.363 | 0 | 0 | 50.2 | 32.264 | [5 empty] | 15.279 | 20.473 | 5 | 6.7126 | 6.3054 | 4.9484 | 4.6154 | 1.6901 | 25.1774
12/15/09 | 7:58 | 0 | 15.279 | 1 | 3 | 0 | 60.264 | 59.972 | 40.356 | 39.884 | 47.425 | 24.965 | -0.474 | 1 | 0 | 58.605 | 57.754 | 47.243 | 22.437 | 0 | 0 | 50.177 | 32.289 | [5 empty] | 0 | 20.38 | 6 | 6.7344 | 6.3262 | 4.9493 | 4.6154 | 1.7108 | 25.4041
12/15/09 | 7:59 | 0 | 15.254 | 0 | 3 | 0 | 60.31 | 59.906 | 40.356 | 39.956 | 47.563 | 24.918 | -0.474 | 1 | 0 | 58.605 | 57.82 | 47.264 | 22.412 | 0 | 0 | 50.2 | 32.289 | [5 empty] | 0 | 20.354 | 7 | 6.7344 | 6.3262 | 4.9493 | 4.6154 | 1.7108 | 25.4041
12/15/09 | 8:00 | 0 | 15.254 | 0 | 3 | 0 | 60.241 | 59.949 | 40.473 | 39.978 | 47.495 | 24.918 | -0.348 | 2 | 0 | 58.605 | 57.754 | 47.243 | 22.412 | 0 | 0 | 50.153 | 32.314 | [5 empty] | 0 | 20.263 | 8 | 6.6977 | 6.2913 | 4.9478 | 4.6154 | 1.6759 | 25.0225
12/15/09 | 8:01 | 1 | 15.254 | 0 | 2 | 0 | 60.198 | 59.906 | 40.518 | 40.026 | 47.633 | 24.918 | -0.322 | 1 | 0 | 58.628 | 57.731 | 47.243 | 22.388 | 0 | 0 | 50.153 | 32.314 | [5 empty] | 15.254 | 20.172 | 9 | 6.6902 | 6.2841 | 4.9475 | 4.6154 | 1.6687 | 24.9433
12/15/09 | 8:02 | 0 | 15.279 | 0 | 3 | 0 | 60.218 | 59.837 | 40.638 | 40.119 | 47.425 | 24.943 | -0.296 | 1 | 0 | 58.605 | 57.754 | 47.287 | 22.461 | 0 | 0 | 50.177 | 32.289 | [5 empty] | 0 | 20.099 | 10 | 6.6826 | 6.2769 | 4.9472 | 4.6154 | 1.6615 | 24.8638
12/15/09 | 8:03 | 0 | 15.279 | 0 | 3 | 0 | 60.31 | 59.906 | 40.566 | 40.26 | 47.791 | 24.989 | -0.422 | 2 | 0 | 58.605 | 57.754 | 47.243 | 22.341 | 0 | 0 | 50.177 | 32.24 | [5 empty] | 0 | 20.05 | 11 | 6.7193 | 6.3118 | 4.9487 | 4.6154 | 1.6964 | 25.2471
12/15/09 | 8:04 | 0 | 15.247 | 0 | 3 | 1 | 60.346 | 59.919 | 40.652 | 40.301 | 47.899 | 24.911 | -0.255 | 1 | 0 | 58.575 | 57.701 | 47.234 | 22.38 | 0 | 0 | 50.146 | 32.233 | [5 empty] | 0 | 20.045 | 12 | 6.6707 | 6.2656 | 4.9467 | 4.6154 | 1.6502 | 24.7382
12/15/09 | 8:05 | 1 | 15.254 | 0 | 3 | 0 | 60.51 | 59.995 | 40.872 | 40.425 | 47.999 | 24.965 | -0.322 | 2 | 0 | 58.605 | 57.731 | 47.264 | 22.508 | 0 | 0 | 50.153 | 32.289 | [5 empty] | 15.254 | 20.085 | 0 | 6.6902 | 6.2841 | 4.9475 | 4.6154 | 1.6687 | 24.9433
12/15/09 | 8:06 | 0 | 15.279 | 0 | 3 | 0 | 60.421 | 60.129 | 40.659 | 40.638 | 48.044 | 24.943 | -0.422 | 1 | 0 | 58.628 | 57.754 | 47.22 | 22.461 | 0 | 0 | 50.177 | 32.289 | [5 empty] | 0 | 19.783 | 1 | 6.7193 | 6.3118 | 4.619 | 4.2857 | 2.0261 | 30.1534
12/15/09 | 8:07 | 0 | 15.254 | 0 | 2 | 0 | 60.533 | 60.129 | 40.473 | 40.542 | 47.861 | 24.989 | -0.448 | 1 | 0 | 58.582 | 57.731 | 47.264 | 22.437 | 0 | 0 | 50.153 | 32.289 | [5 empty] | 0 | 19.991 | 2 | 6.7269 | 6.319 | 4.6193 | 4.2857 | 2.0333 | 30.2265
12/15/09 | 8:08 | 1 | 15.254 | 0 | 3 | 0 | 60.711 | 60.198 | 40.518 | 40.518 | 48.023 | 25.038 | -0.322 | 2 | 0 | 58.605 | 57.708 | 47.264 | 22.486 | 0 | 0 | 50.153 | 32.289 | [5 empty] | 15.254 | 20.193 | 3 | 6.6902 | 6.2841 | 4.6178 | 4.2857 | 1.9984 | 29.8709
12/15/09 | 8:09 | 0 | 15.247 | 0 | 3 | 0 | 60.816 | 60.353 | 40.473 | 40.59 | 47.929 | 25.063 | -0.348 | 1 | 0 | 58.582 | 57.708 | 47.243 | 22.461 | 0 | 0 | 50.153 | 32.264 | [5 empty] | 0 | 20.226 | 4 | 6.6977 | 6.2913 | 4.6181 | 4.2857 | 2.0056 | 29.9446
12/15/09 | 8:10 | 0 | 15.257 | 0 | 3 | 0 | 60.965 | 60.469 | 40.475 | 40.593 | 47.981 | 25.016 | -0.245 | 1 | 0 | 58.609 | 57.601 | 47.269 | 22.439 | 3 | 0 | 55.96 | 21.669 | [5 empty] | 0 | 20.372 | 5 | 6.6677 | 6.2628 | 4.6169 | 4.2857 | 1.9771 | 29.6517
12/15/09 | 8:11 | 0 | 15.257 | 0 | 2 | 0 | 61.165 | 60.561 | 40.499 | 40.664 | 48.461 | 25.065 | -0.245 | 2 | 0 | 58.609 | 57.443 | 46.97 | 22.415 | 0 | 0 | 58.274 | 16.74 | [5 empty] | 0 | 20.501 | 6 | 6.6677 | 6.2628 | 4.6169 | 4.2857 | 1.9771 | 29.6517
12/15/09 | 8:12 | 1 | 15.249 | 0 | 3 | 0 | 61.451 | 60.686 | 40.54 | 40.726 | 48.431 | 24.985 | -0.278 | 1 | 0 | 58.557 | 57.348 | 46.344 | 22.432 | 0 | 0 | 58.781 | 16.287 | [5 empty] | 15.249 | 20.725 | 7 | 6.6774 | 6.272 | 4.6173 | 4.2857 | 1.9862 | 29.7459
12/15/09 | 8:13 | 0 | 15.201 | 0 | 3 | 0 | 61.786 | 60.955 | 40.585 | 40.774 | 49.302 | 25.009 | -0.327 | 1 | 0 | 58.557 | 57.348 | 45.703 | 22.407 | 0 | 0 | 58.915 | 16.609 | [5 empty] | 0 | 21.012 | 8 | 6.6916 | 6.2855 | 4.6179 | 4.2857 | 1.9998 | 29.8851
12/15/09 | 8:14 | 0 | 15.224 | 0 | 2 | 0 | 62.167 | 61.225 | 40.54 | 40.774 | 49.395 | 25.009 | -0.404 | 2 | 0 | 58.58 | 57.302 | 45.222 | 22.528 | 0 | 0 | 58.895 | 17.177 | [5 empty] | 0 | 21.393 | 9 | 6.714 | 6.3068 | 4.6188 | 4.2857 | 2.0211 | 30.1028
12/15/09 | 8:15 | 0 | 15.257 | 0 | 3 | 0 | 62.331 | 61.681 | 40.593 | 40.853 | 49.379 | 25.137 | -0.219 | 1 | 0 | 58.587 | 57.309 | 44.769 | 22.248 | 0 | 0 | 58.856 | 17.778 | [5 empty] | 0 | 21.478 | 10 | 6.6602 | 6.2556 | 4.6166 | 4.2857 | 1.9699 | 29.5774
12/15/09 | 8:16 | 1 | 15.201 | 0 | 3 | 0 | 62.347 | 61.763 | 40.703 | 40.961 | 49.143 | 25.058 | -0.278 | 1 | 0 | 58.557 | 57.302 | 44.417 | 22.312 | 0 | 0 | 58.714 | 18.263 | [5 empty] | 15.201 | 21.386 | 11 | 6.6774 | 6.272 | 4.6173 | 4.2857 | 1.9862 | 29.7459
12/15/09 | 8:17 | 0 | 15.224 | 0 | 2 | 0 | 62.414 | 61.875 | 40.822 | 41.057 | 49.005 | 25.034 | -0.327 | 2 | 0 | 58.557 | 57.279 | 44.135 | 22.432 | 0 | 0 | 58.646 | 18.683 | [5 empty] | 0 | 21.357 | 12 | 6.6916 | 6.2855 | 4.6179 | 4.2857 | 1.9998 | 29.8851
12/15/09 | 8:18 | 0 | 15.234 | 0 | 3 | 1 | 62.466 | 61.95 | 41.04 | 41.133 | 48.942 | 25.09 | -0.27 | 1 | 0 | 58.632 | 57.286 | 44.025 | 22.415 | 0 | 0 | 58.543 | 19.136 | [5 empty] | 0 | 21.333 | 13 | 6.675 | 6.2697 | 4.6172 | 4.2857 | 1.984 | 29.7231
12/15/09 | 8:19 | 0 | 15.201 | 0 | 2 | 0 | 62.436 | 61.943 | 41.126 | 41.222 | 49.005 | 25.009 | -0.278 | 2 | 0 | 58.625 | 57.236 | 43.853 | 22.456 | 0 | 0 | 58.468 | 19.447 | [5 empty] | 0 | 21.214 | 0 | 6.6774 | 6.272 | 4.6173 | 4.2857 | 1.9862 | 29.7459
12/15/09 | 8:20 | 1 | 15.224 | 0 | 3 | 0 | 62.637 | 61.943 | 41.102 | 41.363 | 49.073 | 24.938 | -0.201 | 1 | 0 | 58.625 | 57.256 | 43.712 | 22.456 | 0 | 0 | 58.356 | 19.794 | [5 empty] | 15.224 | 21.274 | 1 | 6.6549 | 6.2506 | 3.0579 | 2.7273 | 3.5234 | 52.9437
12/15/09 | 8:21 | 0 | 15.201 | 0 | 3 | 0 | 62.884 | 62.078 | 41.174 | 41.339 | 49.143 | 24.938 | -0.201 | 1 | 0 | 58.625 | 57.236 | 43.618 | 22.407 | 0 | 0 | 58.288 | 20.116 | [5 empty] | 0 | 21.545 | 2 | 6.6549 | 6.2506 | 3.0579 | 2.7273 | 3.5234 | 52.9437
12/15/09 | 8:22 | 0 | 15.201 | 0 | 2 | 0 | 63.153 | 62.302 | 41.222 | 41.384 | 49.577 | 24.985 | -0.175 | 1 | 0 | 58.603 | 57.236 | 43.477 | 22.528 | 0 | 0 | 58.199 | 20.409 | [5 empty] | 0 | 21.769 | 3 | 6.6474 | 6.2434 | 3.0576 | 2.7273 | 3.5162 | 52.8957
12/15/09 | 8:23 | 0 | 15.201 | 0 | 3 | 0 | 63.333 | 62.548 | 41.363 | 41.48 | 44.853 | 24.938 | -0.252 | 2 | 0 | 58.603 | 57.256 | 43.429 | 22.287 | 0 | 0 | 58.153 | 20.698 | [5 empty] | 0 | 21.853 | 4 | 6.6698 | 6.2648 | 3.0585 | 2.7273 | 3.5375 | 53.0374
12/15/09 | 8:24 | 0 | 15.224 | 0 | 2 | 0 | 51.458 | 62.706 | 41.643 | 41.714 | 35.885 | 24.938 | -0.227 | 0 | 0 | 58.58 | 57.236 | 43.382 | 22.407 | 0 | 0 | 58.018 | 20.963 | [5 empty] | 0 | 9.744 | 5 | 6.6625 | 6.2578 | 3.0583 | 2.7273 | 3.5306 | 52.9915
12/15/09 | 8:25 | 0 | 15.169 | 0 | 3 | 0 | 45.42 | 54.593 | 41.894 | 41.87 | 28.157 | 24.889 | -0.1 | 1 | 0 | 58.603 | 57.236 | 43.288 | 22.383 | 0 | 0 | 57.975 | 21.253 | [5 empty] | 0 | 3.55 | 6 | 6.6255 | 6.2227 | 3.0568 | 2.7273 | 3.4954 | 52.7567
12/15/09 | 8:26 | 0 | 15.191 | 0 | 2 | 0 | 43.633 | 46.589 | 42.083 | 42.107 | 23.195 | 24.857 | -0.185 | 0 | 0 | 58.596 | 57.183 | 43.233 | 22.4 | 0 | 0 | 57.854 | 21.508 | [5 empty] | 0 | 1.526 | 7 | 6.6503 | 6.2462 | 3.0578 | 2.7273 | 3.5189 | 52.9142
12/15/09 | 8:27 | 0 | 15.191 | 0 | 3 | 0 | 43.047 | 44.269 | 42.059 | 42.293 | 21.75 | 24.832 | -0.185 | 0 | 0 | 58.573 | 57.183 | 43.209 | 22.327 | 0 | 0 | 57.765 | 21.846 | [5 empty] | 0 | 0.754 | 8 | 6.6503 | 6.2462 | 3.0578 | 2.7273 | 3.5189 | 52.9142
12/15/09 | 8:28 | 0 | 15.191 | 0 | 3 | 0 | 42.834 | 43.492 | 41.683 | 42.317 | 19.415 | 24.882 | -0.108 | 0 | 0 | 58.527 | 57.183 | 43.14 | 22.351 | 0 | 0 | 57.72 | 22.086 | [5 empty] | 0 | 0.517 | 9 | 6.6278 | 6.2249 | 3.0568 | 2.7273 | 3.4976 | 52.7716
12/15/09 | 8:29 | 0 | 15.144 | 0 | 2 | 0 | 42.623 | 43.116 | 40.719 | 41.989 | 19.664 | 24.977 | -0.134 | 0 | 0 | 58.461 | 57.138 | 43.116 | 22.28 | 0 | 0 | 57.608 | 22.327 | [5 empty] | 0 | 0.634 | 10 | 6.6354 | 6.2321 | 3.0572 | 2.7273 | 3.5048 | 52.8198
12/15/09 | 8:30 | 0 | 15.214 | 0 | 3 | 0 | 42.312 | 42.877 | 39.798 | 41.021 | 17.781 | 24.901 | -0.062 | 0 | 0 | 58.477 | 57.176 | 43.087 | 22.371 | 0 | 0 | 57.557 | 22.589 | [5 empty] | 0 | 1.291 | 11 | 6.6145 | 6.2122 | 3.0563 | 2.7273 | 3.4849 | 52.686
12/15/09 | 8:31 | 0 | 15.214 | 0 | 3 | 0 | 41.442 | 42.499 | 38.858 | 39.798 | 16.695 | 24.997 | 0.013 | 0 | 0 | 58.365 | 57.154 | 43.04 | 22.3 | 0 | 0 | 57.491 | 22.805 | [5 empty] | 0 | 1.644 | 12 | 6.5926 | 6.1914 | 3.0554 | 2.7273 | 3.4641 | 52.5456
12/15/09 | 8:32 | 0 | 15.214 | 0 | 3 | 0 | 40.198 | 41.655 | 38.105 | 38.693 | 17.559 | 24.828 | 0.013 | 0 | 0 | 58.343 | 57.131 | 42.994 | 22.3 | 0 | 0 | 57.423 | 23.045 | [5 empty] | 0 | 1.505 | 13 | 6.5926 | 6.1914 | 3.0554 | 2.7273 | 3.4641 | 52.5456
12/15/09 | 8:33 | 0 | 15.214 | 0 | 3 | 0 | 39.093 | 40.48 | 37.471 | 37.846 | 34.84 | 24.825 | -0.064 | 0 | 0 | 58.228 | 57.085 | 42.896 | 22.368 | 0 | 0 | 57.286 | 23.212 | [5 empty] | 0 | 1.247 | 14 | 6.615 | 6.2127 | 3.0563 | 2.7273 | 3.4854 | 52.6897
12/15/09 | 8:34 | 1 | 15.186 | 1 | 3 | 0 | 53.757 | 39.418 | 36.952 | 37.117 | 39.255 | 24.85 | -0.064 | 1 | 0 | 58.16 | 57.085 | 42.803 | 22.224 | 0 | 0 | 57.309 | 23.427 | [5 empty] | 15.186 | 16.64 | 15 | 6.615 | 6.2127 | 3.0563 | 2.7273 | 3.4854 | 52.6897
12/15/09 | 8:35 | 0 | 15.237 | 0 | 3 | 0 | 58.477 | 52.361 | 36.579 | 36.648 | 39.585 | 24.852 | -0.062 | 1 | 0 | 58.162 | 57.065 | 42.76 | 22.275 | 0 | 0 | 57.311 | 23.697 | [5 empty] | 0 | 21.829 | 16 | 6.6145 | 6.2122 | 3.0563 | 2.7273 | 3.4849 | 52.686
12/15/09 | 8:36 | 0 | 15.186 | 0 | 2 | 0 | 59.146 | 57.621 | 36.294 | 36.198 | 39.655 | 24.801 | 0.01 | 1 | 0 | 58.071 | 57.017 | 42.662 | 22.273 | 0 | 0 | 57.24 | 23.837 | [5 empty] | 0 | 22.948 | 17 | 6.5935 | 6.1922 | 3.0555 | 2.7273 | 3.465 | 52.5512
12/15/09 | 8:37 | 1 | 15.209 | 0 | 3 | 0 | 59.484 | 58.518 | 35.988 | 35.823 | 39.748 | 24.754 | -0.09 | 2 | 0 | 58.002 | 57.039 | 42.614 | 22.393 | 0 | 0 | 57.263 | 24.006 | [5 empty] | 15.209 | 23.661 | 18 | 6.6226 | 6.2199 | 3.0566 | 2.7273 | 3.4926 | 52.7381
12/15/09 | 8:38 | 0 | 15.209 | 0 | 3 | 0 | 59.506 | 58.879 | 36.012 | 35.706 | 40.172 | 24.801 | -0.064 | 1 | 0 | 58.002 | 57.017 | 42.614 | 22.368 | 0 | 0 | 57.128 | 24.175 | [5 empty] | 0 | 23.8 | 19 | 6.615 | 6.2127 | 3.0563 | 2.7273 | 3.4854 | 52.6897
12/15/09 | 8:39 | 0 | 15.161 | 0 | 3 | 0 | 59.641 | 59.011 | 36.198 | 35.658 | 40.595 | 24.729 | -0.015 | 2 | 0 | 57.959 | 57.017 | 42.592 | 22.464 | 0 | 0 | 57.106 | 24.295 | [5 empty] | 0 | 23.983 | 20 | 6.6008 | 6.1992 | 3.0557 | 2.7273 | 3.4719 | 52.5981
12/15/09 | 8:40 | 1 | 15.136 | 0 | 3 | 1 | 59.684 | 59.214 | 36.411 | 35.823 | 41.064 | 24.85 | 0.062 | 2 | 0 | 57.982 | 57.017 | 42.568 | 22.442 | 0 | 0 | 57.085 | 24.465 | [5 empty] | 15.136 | 23.861 | 21 | 6.5783 | 6.1778 | 3.0548 | 2.7273 | 3.4506 | 52.4534
12/15/09 | 8:41 | 0 | 15.154 | 0 | 2 | 0 | 59.319 | 59.207 | 36.615 | 36.026 | 41.525 | 24.867 | 0.003 | 1 | 0 | 58.025 | 56.994 | 42.544 | 22.368 | 0 | 0 | 57.017 | 24.634 | [5 empty] | 0 | 23.293 | 0 | 6.5955 | 6.1942 | 3.0555 | 2.7273 | 3.4669 | 52.5644
12/15/09 | 8:42 | 0 | 15.186 | 0 | 3 | 0 | 59.146 | 59.011 | 36.88 | 36.27 | 42.286 | 24.899 | 0.036 | 2 | 0 | 58.048 | 57.017 | 42.568 | 22.393 | 0 | 0 | 56.994 | 24.776 | [5 empty] | 0 | 22.876 | 1 | 6.5859 | 6.185 | 4.9433 | 4.6154 | 1.5697 | 23.8334
12/15/09 | 8:43 | 1 | 15.186 | 0 | 3 | 0 | 58.968 | 58.856 | 37.397 | 36.481 | 42.662 | 24.825 | 0.162 | 1 | 0 | 58.071 | 56.994 | 42.568 | 22.417 | 0 | 0 | 56.971 | 24.921 | [5 empty] | 15.186 | 22.487 | 2 | 6.5492 | 6.1502 | 4.9418 | 4.6154 | 1.5348 | 23.4344
12/15/09 | 8:44 | 0 | 15.161 | 0 | 3 | 0 | 58.991 | 58.698 | 38.126 | 36.976 | 43.154 | 24.874 | 0.088 | 2 | 0 | 58.071 | 57.017 | 42.52 | 22.417 | 0 | 0 | 56.95 | 25.043 | [5 empty] | 0 | 22.015 | 3 | 6.5708 | 6.1706 | 4.9426 | 4.6154 | 1.5553 | 23.6693
12/15/09 | 8:45 | 0 | 15.186 | 0 | 2 | 0 | 59.034 | 58.676 | 38.973 | 37.679 | 43.953 | 24.801 | 0.088 | 1 | 0 | 58.094 | 56.994 | 42.568 | 22.344 | 0 | 0 | 56.859 | 25.235 | [5 empty] | 0 | 21.355 | 4 | 6.5708 | 6.1706 | 4.9426 | 4.6154 | 1.5553 | 23.6693
12/15/09 | 8:46 | 0 | 15.161 | 0 | 3 | 0 | 59.125 | 58.721 | 39.655 | 38.526 | 44.655 | 24.776 | 0.036 | 2 | 0 | 58.117 | 57.017 | 42.568 | 22.319 | 0 | 0 | 56.793 | 25.379 | [5 empty] | 0 | 20.599 | 5 | 6.5859 | 6.185 | 4.9433 | 4.6154 | 1.5697 | 23.8334
12/15/09 | 8:47 | 1 | 15.161 | 0 | 3 | 0 | 59.326 | 58.81 | 40.148 | 39.208 | 45.114 | 24.776 | 0.113 | 1 | 0 | 58.117 | 57.017 | 42.568 | 22.319 | 0 | 0 | 56.77 | 25.499 | [5 empty] | 15.161 | 20.118 | 6 | 6.5635 | 6.1637 | 4.9424 | 4.6154 | 1.5483 | 23.5901
12/15/09 | 8:48 | 0 | 15.128 | 0 | 3 | 0 | 59.251 | 58.961 | 40.492 | 39.669 | 45.679 | 24.889 | 0.028 | 2 | 0 | 58.087 | 56.987 | 42.583 | 22.432 | 0 | 0 | 56.786 | 25.588 | [5 empty] | 0 | 19.582 | 7 | 6.5882 | 6.1872 | 4.9434 | 4.6154 | 1.5719 | 23.8586
12/15/09 | 8:49 | 0 | 15.128 | 0 | 3 | 0 | 59.342 | 58.961 | 40.681 | 40.023 | 46.23 | 24.962 | 0.028 | 1 | 0 | 58.137 | 56.994 | 42.638 | 22.273 | 0 | 0 | 56.77 | 25.764 | [5 empty] | 0 | 19.319 | 8 | 6.5882 | 6.1872 | 4.9434 | 4.6154 | 1.5719 | 23.8586
12/15/09 | 8:50 | 0 | 15.141 | 0 | 3 | 0 | 59.559 | 59.02 | 40.719 | 40.179 | 46.566 | 25.048 | 0.168 | 1 | 0 | 58.101 | 57.003 | 42.645 | 22.398 | 0 | 0 | 56.734 | 25.843 | [5 empty] | 0 | 19.38 | 9 | 6.5475 | 6.1485 | 4.9417 | 4.6154 | 1.5331 | 23.4153
12/15/09 | 8:51 | 1 | 15.189 | 0 | 3 | 0 | 59.559 | 59.223 | 40.578 | 40.179 | 46.267 | 25.073 | 0.168 | 2 | 0 | 58.123 | 57.003 | 42.669 | 22.422 | 0 | 0 | 56.734 | 25.963 | [5 empty] | 15.189 | 19.38 | 10 | 6.5475 | 6.1485 | 4.9417 | 4.6154 | 1.5331 | 23.4153
12/15/09 | 8:52 | 0 | 15.196 | 0 | 2 | 0 | 59.429 | 59.271 | 40.49 | 40.136 | 46.799 | 25.198 | 0.247 | 1 | 0 | 58.196 | 57.008 | 42.721 | 22.476 | 0 | 0 | 56.715 | 26.066 | [5 empty] | 0 | 19.293 | 11 | 6.5245 | 6.1266 | 4.9408 | 4.6154 | 1.5112 | 23.1627
12/15/09 | 8:53 | 0 | 15.166 | 0 | 3 | 1 | 59.401 | 59.089 | 40.461 | 39.942 | 46.771 | 25.168 | 0.142 | 2 | 0 | 58.146 | 56.98 | 42.669 | 22.349 | 0 | 0 | 56.668 | 26.132 | [5 empty] | 0 | 19.459 | 12 | 6.555 | 6.1557 | 4.942 | 4.6154 | 1.5403 | 23.4981
12/15/09 | 8:54 | 0 | 15.141 | 0 | 3 | 0 | 59.379 | 59.043 | 40.32 | 39.92 | 47.369 | 25.24 | 0.268 | 1 | 0 | 58.146 | 56.957 | 42.693 | 22.447 | 0 | 0 | 56.645 | 26.203 | [5 empty] | 0 | 19.459 | 0 | 6.5184 | 6.1208 | 4.9405 | 4.6154 | 1.5054 | 23.0953
12/15/09 | 8:55 | 1 | 15.141 | 0 | 3 | 0 | 59.401 | 59.089 | 40.248 | 39.942 | 47.413 | 25.313 | 0.242 | 1 | 0 | 58.101 | 57.003 | 42.669 | 22.327 | 0 | 0 | 56.622 | 26.348 | [5 empty] | 15.141 | 19.459 | 1 | 6.5259 | 6.128 | 4.9408 | 4.6154 | 1.5126 | 23.1788
12/15/09 | 8:56 | 0 | 15.141 | 0 | 3 | 0 | 59.401 | 59.109 | 40.131 | 39.849 | 47.574 | 25.289 | 0.191 | 2 | 0 | 58.146 | 56.98 | 42.693 | 22.398 | 0 | 0 | 56.622 | 26.47 | [5 empty] | 0 | 19.552 | 2 | 6.5408 | 6.1421 | 4.9414 | 4.6154 | 1.5267 | 23.342
12/15/09 | 8:57 | 0 | 15.166 | 0 | 3 | 0 | 59.424 | 59.089 | 40.155 | 39.825 | 47.437 | 25.289 | 0.32 | 1 | 0 | 58.146 | 56.957 | 42.712 | 22.175 | 0 | 0 | 56.549 | 26.537 | [5 empty] | 0 | 19.599 | 3 | 6.5032 | 6.1064 | 4.9399 | 4.6154 | 1.491 | 22.9277
12/15/09 | 8:58 | 1 | 15.159 | 0 | 3 | 0 | 59.486 | 59.061 | 40.009 | 39.82 | 47.661 | 25.333 | 0.263 | 2 | 0 | 58.119 | 56.93 | 42.712 | 22.344 | 0 | 0 | 56.505 | 26.681 | [5 empty] | 15.159 | 19.666 | 4 | 6.5198 | 6.1222 | 4.9406 | 4.6154 | 1.5068 | 23.1113
12/15/09 | 8:59 | 0 | 15.166 | 0 | 3 | 0 | 59.559 | 59.155 | 39.99 | 39.825 | 47.759 | 25.338 | 0.394 | 1 | 0 | 58.169 | 56.957 | 42.762 | 22.302 | 0 | 0 | 56.533 | 26.757 | [5 empty] | 0 | 19.734 | 5 | 6.4817 | 6.0859 | 4.939 | 4.6154 | 1.4706 | 22.6879
12/15/09 | 9:00 | 0 | 15.189 | 0 | 3 | 0 | 59.582 | 59.201 | 39.942 | 39.849 | 47.988 | 25.433 | 0.343 | 1 | 0 | 58.169 | 56.957 | 42.717 | 22.447 | 0 | 0 | 56.51 | 26.88 | [5 empty] | 0 | 19.733 | 6 | 6.4965 | 6.1001 | 4.9396 | 4.6154 | 1.4847 | 22.8534
12/15/09 | 9:01 | 0 | 15.159 | 0 | 2 | 0 | 59.643 | 59.196 | 39.892 | 39.844 | 47.479 | 25.379 | 0.289 | 2 | 0 | 58.096 | 56.93 | 42.733 | 22.319 | 0 | 0 | 56.437 | 26.897 | [5 empty] | 0 | 19.799 | 7 | 6.5122 | 6.115 | 4.9403 | 4.6154 | 1.4996 | 23.0277
12/15/09 | 9:02 | 1 | 15.141 | 1 | 3 | 0 | 59.828 | 59.29 | 39.825 | 39.896 | 48.032 | 25.362 | 0.32 | 1 | 0 | 58.169 | 56.957 | 42.717 | 22.447 | 0 | 0 | 56.419 | 27.047 | [5 empty] | 15.141 | 19.932 | 8 | 6.5032 | 6.1064 | 4.9399 | 4.6154 | 1.491 | 22.9277
12/15/09 | 9:03 | 0 | 15.136 | 0 | 3 | 0 | 59.824 | 59.42 | 39.703 | 39.868 | 47.868 | 25.404 | 0.237 | 1 | 0 | 58.119 | 56.953 | 42.664 | 22.368 | 0 | 0 | 56.414 | 27.091 | [5 empty] | 0 | 19.956 | 9 | 6.5274 | 6.1294 | 4.9409 | 4.6154 | 1.514 | 23.1948
12/15/09 | 9:04 | 0 | 15.141 | 0 | 3 | 0 | 59.851 | 59.493 | 39.684 | 39.873 | 47.551 | 25.553 | 0.369 | 2 | 0 | 58.146 | 56.957 | 42.762 | 22.447 | 0 | 0 | 56.419 | 27.167 | [5 empty] | 0 | 19.978 | 10 | 6.4889 | 6.0929 | 4.9393 | 4.6154 | 1.4775 | 22.7691
12/15/09 | 9:05 | 0 | 15.166 | 0 | 3 | 0 | 60.029 | 59.513 | 39.731 | 39.92 | 47.964 | 25.458 | 0.394 | 1 | 0 | 58.146 | 56.914 | 42.786 | 22.344 | 0 | 0 | 56.348 | 27.235 | [5 empty] | 0 | 20.109 | 11 | 6.4817 | 6.0859 | 4.939 | 4.6154 | 1.4706 | 22.6879
12/15/09 | 9:06 | 1 | 15.166 | 0 | 2 | 1 | 60.052 | 59.648 | 39.731 | 39.896 | 47.964 | 25.507 | 0.446 | 2 | 0 | 58.169 | 56.914 | 42.762 | 22.373 | 0 | 0 | 56.353 | 27.385 | [5 empty] | 15.166 | 20.156 | 12 | 6.4665 | 6.0715 | 4.9384 | 4.6154 | 1.4562 | 22.5185
12/15/09 | 9:07 | 0 | 15.136 | 0 | 3 | 0 | 60.248 | 59.62 | 39.727 | 39.937 | 48.097 | 25.548 | 0.415 | 1 | 0 | 58.142 | 56.887 | 42.733 | 22.273 | 0 | 0 | 56.348 | 27.427 | [5 empty] | 0 | 20.311 | 0 | 6.4756 | 6.0801 | 4.9388 | 4.6154 | 1.4647 | 22.6196
12/15/09 | 9:08 | 0 | 15.166 | 0 | 3 | 0 | 60.321 | 59.851 | 39.755 | 40.014 | 48.424 | 25.674 | 0.469 | 1 | 0 | 58.192 | 56.914 | 42.786 | 22.447 | 0 | 0 | 56.398 | 27.505 | [5 empty] | 0 | 20.307 | 1 | 6.4598 | 6.0652 | 4.6085 | 4.2857 | 1.7795 | 27.5467
12/15/09 | 9:09 | 0 | 15.136 | 0 | 3 | 0 | 60.339 | 59.89 | 39.727 | 40.009 | 47.661 | 25.693 | 0.415 | 2 | 0 | 58.142 | 56.841 | 42.664 | 22.344 | 0 | 0 | 56.348 | 27.525 | [5 empty] | 0 | 20.33 | 2 | 6.4756 | 6.0801 | 4.6091 | 4.2857 | 1.7944 | 27.7106
12/15/09 | 9:10 | 1 | 15.138 | 0 | 2 | 0 | 60.385 | 59.983 | 39.916 | 40.081 | 48.123 | 25.745 | 0.417 | 1 | 0 | 58.144 | 56.912 | 42.736 | 22.466 | 0 | 0 | 56.373 | 27.598 | [5 empty] | 15.138 | 20.304 | 3 | 6.475 | 6.0796 | 4.6091 | 4.2857 | 1.7939 | 27.7045
12/15/09 | 9:11 | 0 | 15.164 | 0 | 3 | 0 | 60.408 | 60.027 | 39.939 | 40.176 | 48.167 | 25.72 | 0.443 | 1 | 0 | 58.167 | 56.912 | 42.69 | 22.346 | 0 | 0 | 56.35 | 27.672 | [5 empty] | 0 | 20.232 | 4 | 6.4674 | 6.0724 | 4.6088 | 4.2857 | 1.7867 | 27.6257
12/15/09 | 9:12 | 0 | 15.164 | 0 | 3 | 0 | 60.499 | 60.027 | 39.987 | 40.246 | 48.328 | 25.696 | 0.443 | 2 | 0 | 58.19 | 56.912 | 42.807 | 22.371 | 0 | 0 | 56.305 | 27.768 | [5 empty] | 0 | 20.253 | 5 | 6.4674 | 6.0724 | 4.6088 | 4.2857 | 1.7867 | 27.6257
12/15/09 | 9:13 | 0 | 15.164 | 0 | 3 | 0 | 60.52 | 60.095 | 39.987 | 40.27 | 48.167 | 25.791 | 0.417 | 1 | 0 | 58.19 | 56.889 | 42.807 | 22.324 | 0 | 0 | 56.282 | 27.817 | [5 empty] | 0 | 20.25 | 6 | 6.475 | 6.0796 | 4.6091 | 4.2857 | 1.7939 | 27.7045
12/15/09 | 9:14 | 1 | 15.133 | 0 | 2 | 0 | 60.627 | 60.111 | 40.1 | 40.265 | 48.529 | 25.715 | 0.387 | 1 | 0 | 58.206 | 56.861 | 42.803 | 22.366 | 0 | 0 | 56.234 | 27.883 | [5 empty] | 15.133 | 20.362 | 7 | 6.4837 | 6.0879 | 4.6094 | 4.2857 | 1.8022 | 27.7953
12/15/09 | 9:15 | 0 | 15.164 | 0 | 3 | 0 | 60.88 | 60.25 | 40.152 | 40.411 | 48.328 | 25.865 | 0.466 | 2 | 0 | 58.19 | 56.912 | 42.807 | 22.371 | 0 | 0 | 56.216 | 27.983 | [5 empty] | 0 | 20.469 | 8 | 6.4607 | 6.066 | 4.6085 | 4.2857 | 1.7803 | 27.5558
12/15/09 | 9:16 | 0 | 15.133 | 0 | 3 | 0 | 61.076 | 60.403 | 40.265 | 40.427 | 48.737 | 25.786 | 0.435 | 1 | 0 | 58.206 | 56.861 | 42.848 | 22.486 | 0 | 0 | 56.142 | 28.027 | [5 empty] | 0 | 20.649 | 9 | 6.4697 | 6.0746 | 4.6089 | 4.2857 | 1.7889 | 27.65
12/15/09 | 9:17 | 0 | 15.186 | 0 | 3 | 0 | 61.127 | 60.634 | 40.294 | 40.504 | 48.604 | 25.816 | 0.466 | 1 | 0 | 58.21 | 56.82 | 42.784 | 22.515 | 0 | 0 | 56.17 | 28.128 | [5 empty] | 0 | 20.623 | 10 | 6.4607 | 6.066 | 4.6085 | 4.2857 | 1.7803 | 27.5558
12/15/09 | 9:18 | 1 | 15.133 | 0 | 2 | 0 | 61.143 | 60.695 | 40.358 | 40.616 | 48.646 | 25.786 | 0.461 | 2 | 0 | 58.139 | 56.884 | 42.827 | 22.39 | 0 | 0 | 56.188 | 28.148 | [5 empty] | 15.133 | 20.527 | 11 | 6.4622 | 6.0674 | 4.6086 | 4.2857 | 1.7817 | 27.571
12/15/09 | 9:19 | 0 | 15.186 | 0 | 3 | 0 | 61.261 | 60.723 | 40.411 | 40.645 | 48.695 | 25.865 | 0.518 | 1 | 0 | 58.21 | 56.866 | 42.901 | 22.515 | 0 | 0 | 56.126 | 28.226 | [5 empty] | 0 | 20.616 | 12 | 6.4456 | 6.0516 | 4.6079 | 4.2857 | 1.7659 | 27.3972
12/15/09 | 9:20 | 0 | 15.164 | 0 | 3 | 1 | 61.396 | 60.789 | 40.456 | 40.738 | 49.04 | 25.889 | 0.595 | 1 | 0 | 58.21 | 56.843 | 42.877 | 22.589 | 0 | 0 | 56.147 | 28.322 | [5 empty] | 0 | 20.658 | 13 | 6.4231 | 6.0303 | 4.607 | 4.2857 | 1.7446 | 27.161
12/15/09 | 9:21 | 0 | 15.164 | 0 | 2 | 0 | 61.462 | 60.923 | 40.504 | 40.786 | 48.993 | 25.936 | 0.569 | 2 | 0 | 58.233 | 56.866 | 42.877 | 22.491 | 0 | 0 | 56.103 | 28.346 | [5 empty] | 0 | 20.676 | 0 | 6.4307 | 6.0375 | 4.6073 | 4.2857 | 1.7518 | 27.241
12/15/09 | 9:22 | 1 | 15.133 | 0 | 3 | 0 | 61.77 | 60.987 | 40.427 | 40.827 | 49.218 | 25.906 | 0.539 | 1 | 0 | 58.183 | 56.861 | 42.872 | 22.535 | 0 | 0 | 56.119 | 28.363 | [5 empty] | 15.133 | 20.943 | 1 | 6.4394 | 6.0458 | 4.6077 | 4.2857 | 1.7601 | 27.333
12/15/09 | 9:23 | 0 | 15.186 | 0 | 3 | 0 | 62.09 | 61.282 | 40.504 | 40.81 | 49.957 | 25.865 | 0.618 | 1 | 0 | 58.233 | 56.843 | 42.925 | 22.491 | 0 | 0 | 56.079 | 28.442 | [5 empty] | 0 | 21.28 | 2 | 6.4164 | 6.0239 | 4.6067 | 4.2857 | 1.7382 | 27.0902
12/15/09 | 9:24 | 0 | 15.133 | 0 | 3 | 0 | 62.062 | 61.524 | 40.547 | 40.851 | 50.044 | 25.882 | 0.564 | 2 | 0 | 58.162 | 56.816 | 42.896 | 22.437 | 0 | 0 | 56.075 | 28.437 | [5 empty] | 0 | 21.211 | 3 | 6.4322 | 6.0389 | 4.6074 | 4.2857 | 1.7532 | 27.2563
12/15/09 | 9:25 | 1 | 15.164 | 0 | 2 | 0 | 62.046 | 61.642 | 40.597 | 40.903 | 50.116 | 25.936 | 0.644 | 1 | 0 | 58.233 | 56.798 | 42.855 | 22.515 | 0 | 0 | 56.126 | 28.562 | [5 empty] | 15.164 | 21.143 | 4 | 6.4089 | 6.0167 | 4.6064 | 4.2857 | 1.731 | 27.0099
12/15/09 | 9:26 | 0 | 15.138 | 0 | 3 | 0 | 61.955 | 61.619 | 40.645 | 40.997 | 50.347 | 25.96 | 0.67 | 1 | 0 | 58.233 | 56.82 | 42.949 | 22.346 | 0 | 0 | 56.17 | 28.66 | [5 empty] | 0 | 20.958 | 5 | 6.4013 | 6.0095 | 4.6061 | 4.2857 | 1.7238 | 26.9294
12/15/09 | 9:27 | 0 | 15.108 | 0 | 3 | 0 | 61.635 | 61.503 | 40.616 | 40.923 | 49.815 | 25.98 | 0.639 | 2 | 0 | 58.183 | 56.793 | 42.944 | 22.461 | 0 | 0 | 56.098 | 28.606 | [5 empty] | 0 | 20.712 | 6 | 6.4103 | 6.0181 | 4.6065 | 4.2857 | 1.7324 | 27.0253
12/15/09 | 9:28 | 0 | 15.083 | 0 | 3 | 0 | 61.635 | 61.254 | 40.64 | 40.851 | 50.158 | 25.931 | 0.639 | 1 | 0 | 58.206 | 56.793 | 42.944 | 22.437 | 0 | 0 | 56.075 | 28.653 | [5 empty] | 0 | 20.784 | 7 | 6.4103 | 6.0181 | 4.6065 | 4.2857 | 1.7324 | 27.0253
12/15/09 | 9:29 | 1 | 15.133 | 0 | 2 | 0 | 61.704 | 61.188 | 40.781 | 40.758 | 50.226 | 25.906 | 0.691 | 2 | 0 | 58.228 | 56.793 | 42.944 | 22.27 | 0 | 0 | 56.005 | 28.702 | [5 empty] | 15.133 | 20.946 | 8 | 6.3952 | 6.0037 | 4.6059 | 4.2857 | 1.718 | 26.8642
12/15/09 | 9:30 | 0 | 15.086 | 0 | 3 | 0 | 61.414 | 61.213 | 40.76 | 40.643 | 49.862 | 25.958 | 0.59 | 1 | 0 | 58.162 | 56.75 | 42.898 | 22.368 | 0 | 0 | 55.96 | 28.704 | [5 empty] | 0 | 20.771 | 9 | 6.4246 | 6.0317 | 4.6071 | 4.2857 | 1.746 | 27.1764
12/15/09 | 9:31 | 0 | 15.096 | 1 | 3 | 0 | 60.996 | 61.088 | 40.746 | 40.604 | 49.689 | 25.943 | 0.626 | 1 | 0 | 58.194 | 56.761 | 42.956 | 22.354 | 0 | 0 | 55.993 | 28.763 | [5 empty] | 0 | 20.392 | 10 | 6.4141 | 6.0217 | 4.6066 | 4.2857 | 1.736 | 27.0655
12/15/09 | 9:32 | 0 | 15.086 | 0 | 3 | 0 | 60.629 | 60.606 | 40.712 | 40.406 | 49.633 | 25.909 | 0.716 | 2 | 0 | 58.185 | 56.706 | 42.944 | 22.344 | 0 | 0 | 55.96 | 28.8 | [5 empty] | 0 | 20.223 | 11 | 6.3879 | 5.9968 | 4.6056 | 4.2857 | 1.7111 | 26.7865
12/15/09 | 9:33 | 1 | 15.061 | 0 | 3 | 0 | 60.517 | 60.271 | 40.736 | 40.337 | 49.495 | 25.958 | 0.768 | 1 | 0 | 58.208 | 56.706 | 42.944 | 22.295 | 0 | 0 | 55.869 | 28.824 | [5 empty] | 15.061 | 20.18 | 12 | 6.3728 | 5.9824 | 4.605 | 4.2857 | 1.6967 | 26.6243
12/15/09 | 9:34 | 0 | 15.061 | 0 | 2 | 1 | 60.449 | 60.136 | 40.736 | 40.313 | 49.495 | 26.029 | 0.716 | 1 | 0 | 58.185 | 56.706 | 42.922 | 22.464 | 0 | 0 | 55.893 | 28.873 | [5 empty] | 0 | 20.136 | 13 | 6.3879 | 5.9968 | 4.6056 | 4.2857 | 1.7111 | 26.7865
12/15/09 | 9:35 | 0 | 15.061 | 0 | 3 | 0 | 60.428 | 60.068 | 40.595 | 40.243 | 49.724 | 26.029 | 0.819 | 1 | 0 | 58.162 | 56.683 | 42.944 | 22.415 | 0 | 0 | 55.893 | 28.873 | [5 empty] | 0 | 20.185 | 0 | 6.3579 | 5.9683 | 4.6044 | 4.2857 | 1.6826 | 26.4645
12/15/09 | 9:36 | 0 | 15.061 | 0 | 3 | 0 | 60.383 | 60.047 | 40.502 | 40.102 | 49.724 | 25.933 | 0.768 | 2 | 0 | 58.162 | 56.661 | 42.944 | 22.248 | 0 | 0 | 55.939 | 28.92 | [5 empty] | 0 | 20.281 | 1 | 6.3728 | 5.9824 | 4.9346 | 4.6154 | 1.367 | 21.4512
12/15/09 | 9:37 | 1 | 15.061 | 0 | 3 | 0 | 60.337 | 60.002 | 40.43 | 39.983 | 49.724 | 26.005 | 0.768 | 1 | 0 | 58.162 | 56.706 | 42.898 | 22.488 | 0 | 0 | 55.939 | 28.944 | [5 empty] | 15.061 | 20.354 | 2 | 6.3728 | 5.9824 | 4.9346 | 4.6154 | 1.367 | 21.4512
12/15/09 | 9:38 | 0 | 15.061 | 0 | 3 | 0 | 60.271 | 59.979 | 40.384 | 39.961 | 49.288 | 26.054 | 0.768 | 2 | 0 | 58.139 | 56.683 | 42.922 | 22.393 | 0 | 0 | 55.939 | 28.994 | [5 empty] | 0 | 20.31 | 3 | 6.3728 | 5.9824 | 4.9346 | 4.6154 | 1.367 | 21.4512
12/15/09 | 9:39 | 0 | 15.086 | 0 | 3 | 0 | 60.024 | 59.913 | 40.36 | 39.865 | 49.082 | 26.029 | 0.768 | 1 | 0 | 58.139 | 56.683 | 42.898 | 22.248 | 0 | 0 | 55.825 | 29.065 | [5 empty] | 0 | 20.159 | 4 | 6.3728 | 5.9824 | 4.9346 | 4.6154 | 1.367 | 21.4512
12/15/09 | 9:40 | 1 | 15.108 | 0 | 3 | 0 | 59.979 | 59.666 | 40.265 | 39.796 | 49.197 | 26.005 | 0.794 | 1 | 0 | 58.119 | 56.661 | 42.922 | 22.344 | 0 | 0 | 55.802 | 29.065 | [5 empty] | 15.108 | 20.183 | 5 | 6.3652 | 5.9752 | 4.9343 | 4.6154 | 1.3598 | 21.3636
12/15/09 | 9:41 | 0 | 15.108 | 0 | 3 | 0 | 59.956 | 59.598 | 40.195 | 39.748 | 49.173 | 26.054 | 0.819 | 2 | 0 | 58.119 | 56.661 | 42.922 | 22.344 | 0 | 0 | 55.778 | 29.065 | [5 empty] | 0 | 20.208 | 6 | 6.3579 | 5.9683 | 4.934 | 4.6154 | 1.3529 | 21.2793
12/15/09 | 9:42 | 0 | 15.056 | 0 | 2 | 0 | 59.997 | 59.593 | 40.05 | 39.674 | 48.984 | 26.024 | 0.889 | 1 | 0 | 58.069 | 56.656 | 42.87 | 22.434 | 0 | 0 | 55.727 | 29.131 | [5 empty] | 0 | 20.323 | 7 | 6.3375 | 5.9489 | 4.9332 | 4.6154 | 1.3335 | 21.042
12/15/09 | 9:43 | 0 | 15.108 | 0 | 3 | 0 | 60.002 | 59.598 | 40.102 | 39.631 | 48.921 | 26.005 | 0.868 | 2 | 0 | 58.096 | 56.638 | 42.922 | 22.295 | 0 | 0 | 55.755 | 29.234 | [5 empty] | 0 | 20.371 | 8 | 6.3436 | 5.9547 | 4.9334 | 4.6154 | 1.3394 | 21.1133
12/15/09 | 9:44 | 1 | 15.078 | 0 | 3 | 0 | 60.02 | 59.593 | 40.073 | 39.578 | 48.664 | 25.929 | 0.837 | 1 | 0 | 58.046 | 56.61 | 42.894 | 22.385 | 0 | 0 | 55.727 | 29.229 | [5 empty] | 15.078 | 20.442 | 9 | 6.3527 | 5.9633 | 4.9338 | 4.6154 | 1.3479 | 21.2184
12/15/09 | 9:45 | 0 | 15.078 | 0 | 3 | 0 | 59.974 | 59.639 | 40.095 | 39.602 | 48.641 | 25.855 | 0.863 | 1 | 0 | 58.046 | 56.61 | 42.894 | 22.363 | 0 | 0 | 55.75 | 29.229 | [5 empty] | 0 | 20.372 | 10 | 6.3451 | 5.9561 | 4.9335 | 4.6154 | 1.3407 | 21.1303
12/15/09 | 9:46 | 0 | 15.133 | 0 | 2 | 0 | 60.068 | 59.62 | 40.219 | 39.631 | 48.622 | 25.98 | 0.894 | 2 | 0 | 58.028 | 56.638 | 42.874 | 22.295 | 0 | 0 | 55.755 | 29.283 | [5 empty] | 0 | 20.437 | 11 | 6.3361 | 5.9475 | 4.9331 | 4.6154 | 1.3322 | 21.025
12/15/09 | 9:47 | 0 | 15.133 | 0 | 3 | 1 | 60.248 | 59.666 | 40.148 | 39.724 | 48.508 | 25.958 | 0.894 | 1 | 0 | 58.05 | 56.615 | 42.898 | 22.295 | 0 | 0 | 55.732 | 29.378 | [5 empty] | 0 | 20.524 | 12 | 6.3361 | 5.9475 | 4.9331 | 4.6154 | 1.3322 | 21.025
12/15/09 | 9:48 | 1 | 15.159 | 0 | 3 | 0 | 60.472 | 59.801 | 40.243 | 39.772 | 48.716 | 25.909 | 0.92 | 1 | 0 | 58.028 | 56.615 | 42.898 | 22.415 | 0 | 0 | 55.708 | 29.425 | [5 empty] | 15.159 | 20.7 | 0 | 6.3285 | 5.9403 | 4.9328 | 4.6154 | 1.325 | 20.9364
12/15/09 | 9:49 | 0 | 15.133 | 0 | 3 | 0 | 60.787 | 59.979 | 40.337 | 39.865 | 48.622 | 25.933 | 0.969 | 2 | 0 | 58.028 | 56.594 | 42.922 | 22.295 | 0 | 0 | 55.617 | 29.425 | [5 empty] | 0 | 20.922 | 1 | 6.3142 | 5.9268 | 2.9256 | 2.6087 | 3.3181 | 52.5493
12/15/09 | 9:50 | 0 | 15.091 | 0 | 2 | 0 | 60.969 | 60.275 | 40.248 | 39.894 | 48.627 | 25.892 | 0.902 | 1 | 0 | 57.987 | 56.553 | 42.903 | 22.302 | 0 | 0 | 55.575 | 29.383 | [5 empty] | 0 | 21.075 | 2 | 6.3337 | 5.9453 | 2.9264 | 2.6087 | 3.3366 | 52.6803
12/15/09 | 9:51 | 0 | 15.091 | 0 | 3 | 0 | 61.104 | 60.499 | 40.435 | 40.035 | 48.536 | 25.867 | 0.876 | 2 | 0 | 57.943 | 56.553 | 42.903 | 22.398 | 0 | 0 | 55.552 | 29.359 | [5 empty] | 0 | 21.069 | 3 | 6.3413 | 5.9525 | 2.9267 | 2.6087 | 3.3438 | 52.7309
12/15/09 | 9:52 | 1 | 15.171 | 0 | 3 | 0 | 61.467 | 60.684 | 40.559 | 40.205 | 48.517 | 25.921 | 1.033 | 1 | 0 | 58.037 | 56.624 | 42.98 | 22.427 | 0 | 0 | 55.65 | 29.486 | [5 empty] | 15.171 | 21.262 | 4 | 6.2956 | 5.9091 | 2.9248 | 2.6087 | 3.3004 | 52.4235
12/15/09 | 9:53 | 0 | 15.141 | 0 | 2 | 0 | 62.001 | 60.791 | 40.671 | 40.294 | 48.697 | 25.843 | 0.976 | 1 | 0 | 58.032 | 56.576 | 42.996 | 22.398 | 0 | 0 | 55.645 | 29.479 | [5 empty] | 0 | 21.707 | 5 | 6.3122 | 5.9248 | 2.9255 | 2.6087 | 3.3161 | 52.5356
12/15/09 | 9:54 | 0 | 15.196 | 0 | 3 | 0 | 62.432 | 61.289 | 40.722 | 40.559 | 43.941 | 25.823 | 1.007 | 2 | 0 | 58.037 | 56.581 | 43.025 | 22.547 | 0 | 0 | 55.697 | 29.582 | [5 empty] | 0 | 21.873 | 6 | 6.3032 | 5.9163 | 2.9251 | 2.6087 | 3.3076 | 52.4747
12/15/09 | 9:55 | 0 | 15.171 | 0 | 2 | 0 | 49.551 | 61.87 | 40.604 | 40.7 | 36.141 | 25.872 | 1.085 | 0 | 0 | 58.037 | 56.581 | 43.025 | 22.233 | 0 | 0 | 55.65 | 29.631 | [5 empty] | 0 | 8.851 | 7 | 6.2804 | 5.8947 | 2.9242 | 2.6087 | 3.286 | 52.3207
12/15/09 | 9:56 | 0 | 15.166 | 0 | 3 | 0 | 44.312 | 52.618 | 40.671 | 40.671 | 31.575 | 25.818 | 1.079 | 1 | 0 | 58.032 | 56.553 | 43.02 | 22.327 | 0 | 0 | 55.575 | 29.648 | [5 empty] | 0 | 3.641 | 8 | 6.2822 | 5.8963 | 2.9243 | 2.6087 | 3.2876 | 52.3326
12/15/09 | 9:57 | 0 | 15.166 | 0 | 2 | 0 | 42.552 | 45.485 | 40.693 | 40.693 | 27.939 | 25.867 | 1.079 | 0 | 0 | 58.032 | 56.553 | 43.044 | 22.422 | 0 | 0 | 55.599 | 29.697 | [5 empty] | 0 | 1.859 | 9 | 6.2822 | 5.8963 | 2.9243 | 2.6087 | 3.2876 | 52.3326
12/15/09 | 9:58 | 0 | 15.166 | 0 | 3 | 0 | 41.822 | 43.231 | 40.6 | 40.765 | 26.228 | 25.843 | 1.206 | 0 | 0 | 58.055 | 56.553 | 43.068 | 22.447 | 0 | 0 | 55.575 | 29.673 | [5 empty] | 0 | 1.057 | 10 | 6.2452 | 5.8612 | 2.9228 | 2.6087 | 3.2525 | 52.0796
12/15/09 | 9:59 | 0 | 15.196 | 0 | 2 | 0 | 41.475 | 42.32 | 40.463 | 40.793 | 24.185 | 25.848 | 1.185 | 0 | 0 | 58.037 | 56.558 | 43.049 | 22.427 | 0 | 0 | 55.627 | 29.727 | [5 empty] | 0 | 0.682 | 11 | 6.2513 | 5.867 | 2.923 | 2.6087 | 3.2583 | 52.1217
12/15/09 | 10:00 | 0 | 15.166 | 0 | 3 | 0 | 41.257 | 41.774 | 39.918 | 40.693 | 22.903 | 25.698 | 1.154 | 0 | 0 | 57.92 | 56.508 | 42.951 | 22.327 | 0 | 0 | 55.552 | 29.673 | [5 empty] | 0 | 0.564 | 12 | 6.2604 | 5.8756 | 2.9234 | 2.6087 | 3.2669 | 52.1836
12/15/09 | 10:01 | 0 | 15.166 | 0 | 2 | 0 | 41.023 | 41.47 | 39.167 | 40.248 | 21.819 | 25.649 | 1.206 | 0 | 0 | 57.854 | 56.485 | 42.927 | 22.277 | 0 | 0 | 55.438 | 29.697 | [5 empty] | 0 | 0.775 | 13 | 6.2452 | 5.8612 | 2.9228 | 2.6087 | 3.2525 | 52.0796
12/15/09 | 10:02 | 0 | 15.196 | 0 | 3 | 0 | 40.652 | 41.217 | 38.325 | 39.454 | 20.789 | 25.632 | 1.262 | 0 | 0 | 57.859 | 56.49 | 42.932 | 22.162 | 0 | 0 | 55.466 | 29.727 | [5 empty] | 0 | 1.198 | 14 | 6.2289 | 5.8457 | 2.9221 | 2.6087 | 3.237 | 51.9671
12/15/09 | 10:03 | 0 | 15.166 | 0 | 2 | 0 | 39.873 | 40.81 | 37.521 | 38.555 | 18.377 | 25.578 | 1.255 | 0 | 0 | 57.763 | 56.442 | 42.879 | 22.253 | 0 | 0 | 55.438 | 29.697 | [5 empty] | 0 | 1.318 | 15 | 6.2309 | 5.8476 | 2.9222 | 2.6087 | 3.2389 | 51.9812
12/15/09 | 10:04 | 0 | 15.191 | 0 | 3 | 0 | 39.119 | 40.131 | 36.887 | 37.756 | 37.851 | 25.504 | 1.28 | 0 | 0 | 57.697 | 56.419 | 42.831 | 22.182 | 0 | 0 | 55.438 | 29.722 | [5 empty] | 0 | 1.363 | 16 | 6.2237 | 5.8407 | 2.9219 | 2.6087 | 3.232 | 51.9308
12/15/09 | 10:05 | 1 | 15.191 | 0 | 3 | 0 | 55.095 | 39.377 | 36.253 | 37.146 | 39.873 | 25.433 | 1.332 | 0 | 0 | 57.605 | 56.373 | 42.831 | 22.204 | 0 | 0 | 55.484 | 29.746 | [5 empty] | 15.191 | 17.949 | 17 | 6.2085 | 5.8263 | 2.9213 | 2.6087 | 3.2176 | 51.8257
12/15/09 | 10:06 | 0 | 15.166 | 1 | 2 | 0 | 58.548 | 51.976 | 35.734 | 36.512 | 39.777 | 25.338 | 1.358 | 1 | 0 | 57.585 | 56.35 | 42.786 | 22.182 | 0 | 0 | 55.414 | 29.768 | [5 empty] | 0 | 22.036 | 18 | 6.201 | 5.8191 | 2.921 | 2.6087 | 3.2104 | 51.7729
12/15/09 | 10:07 | 0 | 15.196 | 0 | 3 | 0 | 59.137 | 57.432 | 35.364 | 36.021 | 39.901 | 25.367 | 1.414 | 2 | 0 | 57.521 | 56.378 | 42.743 | 22.258 | 0 | 0 | 55.536 | 29.798 | [5 empty] | 0 | 23.116 | 19 | 6.1846 | 5.8036 | 2.9203 | 2.6087 | 3.1949 | 51.6587
12/15/09 | 10:08 | 0 | 15.166 | 0 | 2 | 0 | 58.952 | 58.324 | 35.007 | 35.5 | 39.566 | 25.24 | 1.383 | 1 | 0 | 57.473 | 56.327 | 42.762 | 22.327 | 0 | 0 | 55.508 | 29.793 | [5 empty] | 0 | 23.452 | 20 | 6.1937 | 5.8122 | 2.9207 | 2.6087 | 3.2035 | 51.722
12/15/09 | 10:09 | 1 | 15.166 | 0 | 3 | 0 | 58.883 | 58.324 | 34.914 | 35.242 | 40.107 | 25.264 | 1.383 | 2 | 0 | 57.427 | 56.35 | 42.714 | 22.204 | 0 | 0 | 55.508 | 29.817 | [5 empty] | 15.166 | 23.641 | 21 | 6.1937 | 5.8122 | 2.9207 | 2.6087 | 3.2035 | 51.722
12/15/09 | 10:10 | 0 | 15.216 | 0 | 2 | 1 | 58.888 | 58.283 | 34.962 | 35.055 | 40.86 | 25.242 | 1.432 | 1 | 0 | 57.475 | 56.332 | 42.788 | 22.302 | 0 | 0 | 55.512 | 29.866 | [5 empty] | 0 | 23.833 | 22 | 6.1794 | 5.7986 | 2.9201 | 2.6087 | 3.1899 | 51.6219
12/15/09 | 10:11 | 0 | 15.216 | 0 | 3 | 0 | 58.867 | 58.372 | 35.151 | 35.055 | 41.308 | 25.242 | 1.484 | 2 | 0 | 57.475 | 56.378 | 42.741 | 22.351 | 0 | 0 | 55.557 | 29.866 | [5 empty] | 0 | 23.812 | 0 | 6.1643 | 5.7842 | 2.9195 | 2.6087 | 3.1755 | 51.5152
12/15/09 | 10:12 | 0 | 15.226 | 0 | 2 | 0 | 58.854 | 58.404 | 35.395 | 35.23 | 41.882 | 25.227 | 1.443 | 1 | 0 | 57.507 | 56.387 | 42.752 | 22.385 | 0 | 0 | 55.613 | 29.901 | [5 empty] | 0 | 23.624 | 1 | 6.1762 | 5.7956 | 4.597 | 4.2857 | 1.5099 | 24.4465
12/15/09 | 10:13 | 1 | 15.252 | 0 | 2 | 0 | 58.876 | 58.384 | 35.701 | 35.443 | 42.329 | 25.276 | 1.52 | 2 | 0 | 57.53 | 56.364 | 42.798 | 22.361 | 0 | 0 | 55.636 | 29.95 | [5 empty] | 15.252 | 23.433 | 2 | 6.1538 | 5.7743 | 4.5961 | 4.2857 | 1.4885 | 24.1892
12/15/09 | 10:14 | 0 | 15.252 | 0 | 3 | 0 | 58.965 | 58.384 | 36.029 | 35.701 | 42.987 | 25.301 | 1.569 | 2 | 0 | 57.576 | 56.364 | 42.822 | 22.312 | 0 | 0 | 55.613 | 29.95 | [5 empty] | 0 | 23.264 | 3 | 6.1395 | 5.7607 | 4.5955 | 4.2857 | 1.475 | 24.0245
12/15/09 | 10:15 | 0 | 15.252 | 0 | 2 | 0 | 59.054 | 58.539 | 36.5 | 36.007 | 43.339 | 25.252 | 1.62 | 1 | 0 | 57.599 | 56.364 | 42.798 | 22.336 | 0 | 0 | 55.566 | 29.95 | [5 empty] | 0 | 23.047 | 4 | 6.1247 | 5.7466 | 4.5949 | 4.2857 | 1.4609 | 23.8523
12/15/09 | 10:16 | 0 | 15.226 | 0 | 3 | 0 | 59.301 | 58.562 | 37.182 | 36.428 | 43.855 | 25.301 | 1.52 | 2 | 0 | 57.553 | 56.364 | 42.798 | 22.265 | 0 | 0 | 55.566 | 29.974 | [5 empty] | 0 | 22.873 | 5 | 6.1538 | 5.7743 | 4.5961 | 4.2857 | 1.4885 | 24.1892
12/15/09 | 10:17 | 1 | 15.191 | 0 | 2 | 0 | 59.561 | 58.822 | 37.971 | 37.1 | 44.458 | 25.266 | 1.533 | 1 | 0 | 57.544 | 56.355 | 42.788 | 22.327 | 0 | 0 | 55.489 | 29.94 | [5 empty] | 15.191 | 22.461 | 6 | 6.15 | 5.7707 | 4.5959 | 4.2857 | 1.485 | 24.1456
12/15/09 | 10:18 | 0 | 15.274 | 0 | 3 | 0 | 60.086 | 59.1 | 38.686 | 37.815 | 45.385 | 25.347 | 1.873 | 2 | 0 | 57.642 | 56.364 | 42.894 | 22.336 | 0 | 0 | 55.566 | 30.023 | [5 empty] | 0 | 22.271 | 7 | 6.051 | 5.6766 | 4.5919 | 4.2857 | 1.3908 | 22.9853
12/15/09 | 10:19 | 0 | 15.239 | 0 | 2 | 0 | 60.638 | 59.404 | 38.98 | 38.37 | 45.927 | 25.291 | 1.633 | 1 | 0 | 57.61 | 56.332 | 42.836 | 22.231 | 0 | 0 | 55.512 | 30.011 | [5 empty] | 0 | 22.268 | 8 | 6.1209 | 5.743 | 4.5947 | 4.2857 | 1.4573 | 23.8082
12/15/09 | 10:20 | 0 | 15.226 | 0 | 2 | 0 | 61.229 | 59.997 | 39.179 | 38.779 | 46.279 | 25.396 | 1.646 | 2 | 0 | 57.621 | 56.387 | 42.87 | 22.336 | 0 | 0 | 55.498 | 30.07 | [5 empty] | 0 | 22.45 | 9 | 6.1171 | 5.7394 | 4.5946 | 4.2857 | 1.4537 | 23.7641
12/15/09 | 10:21 | 1 | 15.239 | 0 | 3 | 0 | 61.489 | 60.526 | 39.193 | 38.911 | 46.568 | 25.338 | 1.659 | 1 | 0 | 57.633 | 56.312 | 42.906 | 22.351 | 0 | 0 | 55.419 | 30.06 | [5 empty] | 15.239 | 22.578 | 10 | 6.1133 | 5.7358 | 4.5944 | 4.2857 | 1.4501 | 23.72
12/15/09 | 10:22 | 0 | 15.274 | 0 | 2 | 0 | 61.724 | 60.871 | 39.272 | 38.944 | 46.508 | 25.421 | 1.747 | 1 | 0 | 57.688 | 56.364 | 42.987 | 22.312 | 0 | 0 | 55.545 | 30.094 | [5 empty] | 0 | 22.78 | 11 | 6.0877 | 5.7114 | 4.5934 | 4.2857 | 1.4257 | 23.4197
12/15/09 | 10:23 | 0 | 15.299 | 0 | 3 | 0 | 61.88 | 61.117 | 39.155 | 38.873 | 46.622 | 25.325 | 1.772 | 2 | 0 | 57.71 | 56.364 | 42.987 | 22.336 | 0 | 0 | 55.498 | 30.094 | [5 empty] | 0 | 23.007 | 12 | 6.0804 | 5.7045 | 4.5931 | 4.2857 | 1.4188 | 23.334
12/15/09 | 10:24 | 1 | 15.252 | 0 | 2 | 1 | 62.06 | 61.252 | 38.944 | 38.755 | 47.173 | 25.445 | 1.695 | 1 | 0 | 57.688 | 56.364 | 42.987 | 22.265 | 0 | 0 | 55.522 | 30.094 | [5 empty] | 15.252 | 23.305 | 13 | 6.1028 | 5.7258 | 4.594 | 4.2857 | 1.4401 | 23.5975
12/15/09 | 10:25 | 0 | 15.274 | 0 | 3 | 0 | 62.217 | 61.455 | 38.827 | 38.59 | 47.472 | 25.445 | 1.669 | 2 | 0 | 57.777 | 56.343 | 43.011 | 22.216 | 0 | 0 | 55.498 | 30.094 | [5 empty] | 0 | 23.627 | 0 | 6.1104 | 5.733 | 4.5943 | 4.2857 | 1.4473 | 23.686
12/15/09 | 10:26 | 0 | 15.274 | 0 | 2 | 0 | 62.306 | 61.59 | 38.662 | 38.449 | 47.518 | 25.421 | 1.798 | 1 | 0 | 57.799 | 56.321 | 43.032 | 22.361 | 0 | 0 | 55.498 | 30.119 | [5 empty] | 0 | 23.857 | 1 | 6.0728 | 5.6973 | 3.0344 | 2.7273 | 2.97 | 48.9071
12/15/09 | 10:27 | 0 | 15.274 | 0 | 2 | 0 | 62.418 | 61.702 | 38.545 | 38.332 | 47.999 | 25.445 | 1.772 | 1 | 0 | 57.822 | 56.298 | 43.011 | 22.265 | 0 | 0 | 55.498 | 30.094 | [5 empty] | 0 | 24.086 | 2 | 6.0804 | 5.7045 | 3.0347 | 2.7273 | 2.9772 | 48.9646
12/15/09 | 10:28 | 0 | 15.325 | 0 | 3 | 0 | 52.058 | 61.791 | 38.332 | 38.169 | 35.067 | 25.492 | 1.772 | 1 | 0 | 57.868 | 56.321 | 43.056 | 22.336 | 0 | 0 | 55.452 | 30.119 | [5 empty] | 0 | 13.889 | 3 | 6.0804 | 5.7045 | 3.0347 | 2.7273 | 2.9772 | 48.9646
12/15/09 | 10:29 | 0 | 15.299 | 0 | 2 | 0 | 43.456 | 57.014 | 38.122 | 37.957 | 28.817 | 25.517 | 1.772 | 1 | 0 | 57.822 | 56.298 | 43.032 | 22.241 | 0 | 0 | 55.428 | 30.168 | [5 empty] | 0 | 5.499 | 4 | 6.0804 | 5.7045 | 3.0347 | 2.7273 | 2.9772 | 48.9646
12/15/09 | 10:30 | 0 | 15.257 | 0 | 2 | 0 | 40.616 | 45.894 | 37.937 | 37.727 | 25.835 | 25.45 | 1.78 | 0 | 0 | 57.847 | 56.277 | 43.013 | 22.224 | 0 | 0 | 55.433 | 30.173 | [5 empty] | 0 | 2.889 | 5 | 6.0781 | 5.7023 | 3.0346 | 2.7273 | 2.975 | 48.9469
12/15/09 | 10:31 | 0 | 15.234 | 0 | 3 | 0 | 39.418 | 41.839 | 37.679 | 37.61 | 24.462 | 25.475 | 1.705 | 0 | 0 | 57.824 | 56.277 | 42.968 | 22.199 | 0 | 0 | 55.41 | 30.148 | [5 empty] | 0 | 1.808 | 6 | 6.0999 | 5.7231 | 3.0355 | 2.7273 | 2.9958 | 49.112
12/15/09 | 10:32 | 0 | 15.234 | 0 | 2 | 0 | 38.736 | 40.217 | 37.397 | 37.397 | 23.548 | 25.426 | 1.832 | 0 | 0 | 57.802 | 56.232 | 42.989 | 22.175 | 0 | 0 | 55.386 | 30.148 | [5 empty] | 0 | 1.339 | 7 | 6.0629 | 5.6879 | 3.034 | 2.7273 | 2.9606 | 48.8317
12/15/09 | 10:33 | 0 | 15.257 | 0 | 2 | 0 | 38.22 | 39.325 | 36.856 | 37.115 | 23.452 | 25.45 | 1.857 | 0 | 0 | 57.713 | 56.254 | 42.872 | 22.175 | 0 | 0 | 55.363 | 30.075 | [5 empty] | 0 | 1.105 | 8 | 6.0556 | 5.681 | 3.0337 | 2.7273 | 2.9537 | 48.7762
12/15/09 | 10:34 | 0 | 15.289 | 0 | 3 | 0 | 37.827 | 38.698 | 36.347 | 36.653 | 22.761 | 25.338 | 2.092 | 0 | 0 | 57.697 | 56.241 | 42.903 | 22.182 | 0 | 0 | 55.393 | 30.156 | [5 empty] | 0 | 1.174 | 9 | 5.9872 | 5.6159 | 3.0309 | 2.7273 | 2.8887 | 48.2472
12/15/09 | 10:35 | 0 | 15.267 | 0 | 3 | 0 | 37.263 | 38.203 | 35.689 | 36.206 | 21.966 | 25.266 | 2.192 | 0 | 0 | 57.608 | 56.195 | 42.858 | 22.231 | 0 | 0 | 55.37 | 30.156 | [5 empty] | 0 | 1.057 | 10 | 5.9581 | 5.5883 | 3.0297 | 2.7273 | 2.861 | 48.0184
12/15/09 | 10:36 | 0 | 15.234 | 0 | 2 | 0 | 36.67 | 37.586 | 34.907 | 35.612 | 21.427 | 25.281 | 2.058 | 0 | 0 | 57.51 | 56.142 | 42.779 | 22.079 | 0 | 0 | 55.249 | 30.148 | [5 empty] | 0 | 1.058 | 11 | 5.9971 | 5.6253 | 3.0313 | 2.7273 | 2.8981 | 48.3245
12/15/09 | 10:37 | 0 | 15.209 | 0 | 3 | 0 | 36.057 | 36.973 | 34.153 | 34.907 | 30.509 | 25.161 | 2.11 | 1 | 0 | 57.443 | 56.119 | 42.709 | 22.079 | 0 | 0 | 55.249 | 30.195 | [5 empty] | 0 | 1.15 | 12 | 5.982 | 5.611 | 3.0307 | 2.7273 | 2.8837 | 48.2062
12/15/09 | 10:38 | 1 | 15.216 | 0 | 2 | 0 | 50.326 | 36.371 | 33.574 | 34.184 | 37.521 | 25.097 | 2.04 | 0 | 0 | 57.427 | 56.126 | 42.717 | 22.206 | 0 | 0 | 55.256 | 30.227 | [5 empty] | 15.216 | 16.142 | 13 | 6.0024 | 5.6303 | 3.0315 | 2.7273 | 2.9031 | 48.3653
12/15/09 | 10:39 | 0 | 15.191 | 0 | 3 | 0 | 56.688 | 44.524 | 33.175 | 33.692 | 37.71 | 25.122 | 2.092 | 0 | 0 | 57.361 | 56.105 | 42.621 | 22.231 | 0 | 0 | 55.256 | 30.18 | [5 empty] | 0 | 22.996 | 14 | 5.9872 | 5.6159 | 3.0309 | 2.7273 | 2.8887 | 48.2472
12/15/09 | 10:40 | 0 | 15.242 | 1 | 2 | 0 | 58.281 | 55.027 | 33.01 | 33.292 | 37.921 | 25.048 | 2.092 | 2 | 0 | 57.316 | 56.082 | 42.621 | 22.182 | 0 | 0 | 55.256 | 30.18 | [5 empty] | 0 | 24.989 | 15 | 5.9872 | 5.6159 | 3.0309 | 2.7273 | 2.8887 | 48.2472
12/15/09 | 10:41 | 1 | 15.184 | 0 | 3 | 0 | 58.386 | 57.174 | 32.838 | 33.051 | 38.337 | 24.992 | 2.159 | 2 | 0 | 57.243 | 56.028 | 42.568 | 22.15 | 0 | 0 | 55.179 | 30.148 | [5 empty] | 15.184 | 25.335 | 16 | 5.9677 | 5.5974 | 3.0301 | 2.7273 | 2.8701 | 48.0942
12/15/09 | 10:42 | 0 | 15.216 | 0 | 2 | 0 | 58.37 | 57.585 | 32.893 | 32.94 | 38.722 | 25.002 | 2.192 | 1 | 0 | 57.204 | 56.035 | 42.621 | 22.231 | 0 | 0 | 55.232 | 30.18 | [5 empty] | 0 | 25.43 | 17 | 5.9581 | 5.5883 | 3.0297 | 2.7273 | 2.861 | 48.0184
12/15/09 | 10:43 | 0 | 15.209 | 0 | 2 | 0 | 58.475 | 57.735 | 32.862 | 32.814 | 38.712 | 24.945 | 2.007 | 2 | 0 | 57.151 | 55.981 | 42.59 | 22.125 | 0 | 0 | 55.202 | 30.173 | [5 empty] | 0 | 25.661 | 18 | 6.012 | 5.6395 | 3.0319 | 2.7273 | 2.9122 | 48.4399
12/15/09 | 10:44 | 0 | 15.216 | 0 | 2 | 0 | 58.997 | 57.765 | 32.845 | 32.845 | 40.083 | 24.953 | 2.04 | 1 | 0 | 57.138 | 56.058 | 42.669 | 22.206 | 0 | 0 | 55.209 | 30.205 | [5 empty] | 0 | 26.152 | 19 | 6.0024 | 5.6303 | 3.0315 | 2.7273 | 2.9031 | 48.3653
12/15/09 | 10:45 | 1 | 15.242 | 0 | 2 | 0 | 59.536 | 58.078 | 32.917 | 32.823 | 40.813 | 24.928 | 2.092 | 2 | 0 | 57.181 | 56.035 | 42.693 | 22.157 | 0 | 0 | 55.188 | 30.227 | [5 empty] | 15.242 | 26.713 | 20 | 5.9872 | 5.6159 | 3.0309 | 2.7273 | 2.8887 | 48.2472
12/15/09 | 10:46 | 0 | 15.216 | 0 | 2 | 1 | 59.849 | 58.662 | 32.893 | 32.845 | 41.236 | 24.904 | 2.04 | 2 | 0 | 57.204 | 56.035 | 42.669 | 22.111 | 0 | 0 | 55.188 | 30.227 | [5 empty] | 0 | 27.004 | 21 | 6.0024 | 5.6303 | 3.0315 | 2.7273 | 2.9031 | 48.3653
12/15/09 | 10:47 | 0 | 15.216 | 0 | 2 | 0 | 60.029 | 59.109 | 32.893 | 32.869 | 41.822 | 24.953 | 2.066 | 1 | 0 | 57.204 | 56.058 | 42.693 | 22.133 | 0 | 0 | 55.188 | 30.205 | [5 empty] | 0 | 27.16 | 0 | 5.9948 | 5.6231 | 3.0312 | 2.7273 | 2.8959 | 48.3063
12/15/09 | 10:48 | 0 | 15.242 | 0 | 3 | 0 | 60.164 | 59.29 | 32.893 | 32.869 | 42.387 | 24.977 | 2.118 | 2 | 0 | 57.249 | 56.035 | 42.693 | 22.133 | 0 | 0 | 55.188 | 30.227 | [5 empty] | 0 | 27.295 | 1 | 5.9796 | 5.6087 | 4.589 | 4.2857 | 1.323 | 22.1255
12/15/09 | 10:49 | 1 | 15.242 | 0 | 2 | 0 | 60.41 | 59.513 | 32.752 | 32.799 | 42.927 | 25.024 | 2.143 | 2 | 0 | 57.272 | 56.058 | 42.693 | 22.255 | 0 | 0 | 55.188 | 30.227 | [5 empty] | 15.242 | 27.611 | 2 | 5.9724 | 5.6018 | 4.5887 | 4.2857 | 1.3161 | 22.0366
12/15/09 | 10:50 | 0 | 15.272 | 0 | 2 | 0 | 60.392 | 59.721 | 32.687 | 32.687 | 42.98 | 25.007 | 2.149 | 1 | 0 | 57.343 | 56.04 | 42.745 | 22.042 | 0 | 0 | 55.193 | 30.281 | [5 empty] | 0 | 27.705 | 3 | 5.9706 | 5.6002 | 4.5887 | 4.2857 | 1.3144 | 22.0152
12/15/09 | 10:51 | 0 | 15.272 | 0 | 2 | 0 | 60.46 | 59.81 | 32.591 | 32.639 | 43.262 | 24.982 | 2.123 | 2 | 0 | 57.389 | 56.04 | 42.745 | 22.187 | 0 | 0 | 55.169 | 30.281 | [5 empty] | 0 | 27.821 | 4 | 5.9782 | 5.6074 | 4.589 | 4.2857 | 1.3216 | 22.1077
12/15/09 | 10:52 | 0 | 15.272 | 0 | 2 | 0 | 60.46 | 59.787 | 32.473 | 32.473 | 43.121 | 25.029 | 2.097 | 1 | 0 | 57.389 | 56.016 | 42.745 | 22.018 | 0 | 0 | 55.169 | 30.234 | [5 empty] | 0 | 27.987 | 5 | 5.9858 | 5.6146 | 4.5893 | 4.2857 | 1.3288 | 22.2
12/15/09 | 10:53 | 1 | 15.294 | 0 | 2 | 0 | 60.684 | 59.899 | 32.426 | 32.353 | 43.307 | 25.029 | 2.071 | 2 | 0 | 57.411 | 56.016 | 42.745 | 22.187 | 0 | 0 | 55.123 | 30.256 | [5 empty] | 15.294 | 28.331 | 6 | 5.9933 | 5.6217 | 4.5896 | 4.2857 | 1.336 | 22.292
12/15/09 | 10:54 | 0 | 15.247 | 0 | 2 | 0 | 60.526 | 59.944 | 32.377 | 32.328 | 42.863 | 25.127 | 2.123 | 2 | 0 | 57.411 | 56.063 | 42.697 | 22.091 | 0 | 0 | 55.123 | 30.281 | [5 empty] | 0 | 28.198 | 7 | 5.9782 | 5.6074 | 4.589 | 4.2857 | 1.3216 | 22.1077
12/15/09 | 10:55 | 0 | 15.272 | 0 | 2 | 0 | 60.504 | 59.988 | 32.304 | 32.257 | 43.307 | 25.151 | 2.123 | 1 | 0 | 57.432 | 56.04 | 42.697 | 22.091 | 0 | 0 | 55.146 | 30.256 | [5 empty] | 0 | 28.247 | 8 | 5.9782 | 5.6074 | 4.589 | 4.2857 | 1.3216 | 22.1077
12/15/09 | 10:56 | 0 | 15.272 | 0 | 2 | 0 | 60.615 | 59.967 | 32.304 | 32.184 | 43.073 | 25.127 | 2.197 | 2 | 0 | 57.478 | 56.016 | 42.721 | 21.922 | 0 | 0 | 55.216 | 30.281 | [5 empty] | 0 | 28.431 | 9 | 5.9566 | 5.5869 | 4.5881 | 4.2857 | 1.3012 | 21.8438
12/15/09 | 10:57 | 1 | 15.272 | 0 | 2 | 0 | 60.638 | 59.988 | 32.304 | 32.162 | 43.028 | 25.078 | 2.197 | 1 | 0 | 57.478 | 56.04 | 42.721 | 22.067 | 0 | 0 | 55.146 | 30.281 | [5 empty] | 15.272 | 28.476 | 10 | 5.9566 | 5.5869 | 4.5881 | 4.2857 | 1.3012 | 21.8438
12/15/09 | 10:58 | 0 | 15.294 | 0 | 2 | 0 | 60.729 | 60.056 | 32.282 | 32.208 | 42.863 | 25.198 | 2.197 | 2 | 0 | 57.5 | 55.995 | 42.721 | 22.282 | 0 | 0 | 55.146 | 30.281 | [5 empty] | 0 | 28.521 | 11 | 5.9566 | 5.5869 | 4.5881 | 4.2857 | 1.3012 | 21.8438
12/15/09 | 10:59 | 0 | 15.294 | 0 | 2 | 0 | 60.93 | 60.056 | 32.328 | 32.162 | 43.307 | 25.198 | 2.149 | 1 | 0 | 57.478 | 55.995 | 42.697 | 22.282 | 0 | 0 | 55.123 | 30.256 | [5 empty] | 0 | 28.768 | 12 | 5.9706 | 5.6002 | 4.5887 | 4.2857 | 1.3144 | 22.0152
12/15/09 | 11:00 | 1 | 15.294 | 0 | 2 | 1 | 61.222 | 60.191 | 32.233 | 32.137 | 43.073 | 25.198 | 2.123 | 2 | 0 | 57.5 | 55.972 | 42.721 | 22.211 | 0 | 0 | 55.078 | 30.281 | [5 empty] | 15.294 | 29.085 | 13 | 5.9782 | 5.6074 | 4.589 | 4.2857 | 1.3216 | 22.1077
12/15/09 | 11:01 | 0 | 15.319 | 0 | 2 | 0 | 61.535 | 60.392 | 32.257 | 32.112 | 43.097 | 25.222 | 2.123 | 2 | 0 | 57.523 | 55.972 | 42.697 | 22.236 | 0 | 0 | 55.078 | 30.33 | [5 empty] | 0 | 29.423 | 0 | 5.9782 | 5.6074 | 4.589 | 4.2857 | 1.3216 | 22.1077
12/15/09 | 11:02 | 0 | 15.319 | 0 | 2 | 0 | 61.962 | 60.615 | 32.208 | 32.088 | 42.956 | 25.247 | 2.223 | 1 | 0 | 57.5 | 55.995 | 42.721 | 22.211 | 0 | 0 | 55.032 | 30.354 | [5 empty] | 0 | 29.874 | 1 | 5.9491 | 5.5797 | 1.4785 | 1.1765 | 4.4032 | 74.0151
12/15/09 | 11:03 | 0 | 15.319 | 0 | 2 | 0 | 62.277 | 60.953 | 32.184 | 32.088 | 42.908 | 25.247 | 2.275 | 2 | 0 | 57.5 | 55.972 | 42.697 | 22.282 | 0 | 0 | 55.055 | 30.33 | [5 empty] | 0 | 30.189 | 2 | 5.9339 | 5.5653 | 1.4779 | 1.1765 | 4.3888 | 73.9614
12/15/09 | 11:04 | 0 | 15.319 | 0 | 2 | 0 | 61.446 | 61.311 | 32.112 | 32.039 | 34.967 | 25.296 | 2.174 | 1 | 0 | 57.523 | 55.972 | 42.674 | 22.307 | 0 | 0 | 55.055 | 30.354 | [5 empty] | 0 | 29.407 | 3 | 5.9633 | 5.5932 | 1.4791 | 1.1765 | 4.4168 | 74.0654
12/15/09 | 11:05 | 0 | 15.375 | 0 | 1 | 0 | 45.222 | 61.631 | 32.022 | 31.997 | 29.347 | 25.372 | 2.254 | 1 | 0 | 57.551 | 55.977 | 42.726 | 22.312 | 0 | 0 | 55.106 | 30.359 | [5 empty] | 0 | 13.225 | 4 | 5.94 | 5.5711 | 1.4782 | 1.1765 | 4.3946 | 73.9831
12/15/09 | 11:06 | 0 | 15.375 | 0 | 2 | 0 | 37.957 | 56.535 | 31.919 | 31.872 | 24.332 | 25.367 | 2.326 | 0 | 0 | 57.523 | 55.949 | 42.65 | 22.116 | 0 | 0 | 55.055 | 30.305 | [5 empty] | 0 | 6.085 | 5 | 5.9191 | 5.5512 | 1.4773 | 1.1765 | 4.3747 | 73.9085
12/15/09 | 11:07 | 0 | 15.294 | 0 | 2 | 0 | 35.411 | 44.154 | 31.823 | 31.752 | 23.633 | 25.392 | 2.375 | 0 | 0 | 57.523 | 55.949 | 42.628 | 22.14 | 0 | 0 | 55.078 | 30.305 | [5 empty] | 0 | 3.659 | 6 | 5.9048 | 5.5376 | 1.4767 | 1.1765 | 4.3611 | 73.8574
12/15/09 | 11:08 | 0 | 15.35 | 0 | 2 | 0 | 34.337 | 38.401 | 31.708 | 31.683 | 23.011 | 25.445 | 2.509 | 0 | 0 | 57.551 | 55.93 | 42.678 | 22.145 | 0 | 0 | 55.106 | 30.31 | [5 empty] | 0 | 2.654 | 7 | 5.8658 | 5.5005 | 1.4752 | 1.1765 | 4.324 | 73.7163
12/15/09 | 11:09 | 0 | 15.35 | 0 | 1 | 0 | 33.701 | 36.122 | 31.492 | 31.612 | 22.29 | 25.396 | 2.584 | 0 | 0 | 57.528 | 55.93 | 42.657 | 22.121 | 0 | 0 | 55.106 | 30.286 | [5 empty] | 0 | 2.089 | 8 | 5.8439 | 5.4797 | 1.4743 | 1.1765 | 4.3033 | 73.6366
12/15/09 | 11:10 | 0 | 15.402 | 0 | 2 | 0 | 33.259 | 34.952 | 31.205 | 31.544 | 22.148 | 25.544 | 2.661 | 0 | 0 | 57.532 | 55.981 | 42.683 | 22.243 | 0 | 0 | 55.179 | 30.386 | [5 empty] | 0 | 1.715 | 9 | 5.8215 | 5.4584 | 1.4734 | 1.1765 | 4.282 | 73.5541
12/15/09 | 11:11 | 0 | 15.402 | 0 | 2 | 0 | 32.883 | 34.199 | 30.845 | 31.374 | 21.208 | 25.544 | 2.512 | 0 | 0 | 57.464 | 55.958 | 42.635 | 22.148 | 0 | 0 | 55.155 | 30.411 | [5 empty] | 0 | 1.509 | 10 | 5.8649 | 5.4997 | 1.4751 | 1.1765 | 4.3232 | 73.7132
12/15/09 | 11:12 | 0 | 15.402 | 0 | 2 | 0 | 32.458 | 33.589 | 30.506 | 31.11 | 20.87 | 25.521 | 2.46 | 0 | 0 | 57.352 | 55.935 | 42.566 | 22.172 | 0 | 0 | 55.088 | 30.386 | [5 empty] | 0 | 1.348 | 11 | 5.88 | 5.5141 | 1.4757 | 1.1765 | 4.3376 | 73.7681
12/15/09 | 11:13 | 0 | 15.428 | 0 | 2 | 0 | 32.098 | 33.048 | 30.266 | 30.725 | 18.862 | 25.448 | 2.486 | 0 | 0 | 57.329 | 55.89 | 42.59 | 22.099 | 0 | 0 | 55.088 | 30.411 | [5 empty] | 0 | 1.373 | 12 | 5.8725 | 5.5069 | 1.4754 | 1.1765 | 4.3304 | 73.7407
12/15/09 | 11:14 | 1 | 15.428 | 0 | 2 | 0 | 32.835 | 32.634 | 30.085 | 30.47 | 34.256 | 25.411 | 2.8 | 1 | 0 | 57.272 | 55.923 | 42.506 | 22.206 | 0 | 0 | 55.12 | 30.445 | [5 empty] | 15.428 | 2.365 | 13 | 5.781 | 5.42 | 1.4717 | 1.1765 | 4.2435 | 73.4036
12/15/09 | 11:15 | 0 | 15.402 | 1 | 2 | 0 | 52.679 | 32.193 | 29.857 | 30.195 | 26.242 | 25.328 | 2.661 | 0 | 0 | 57.151 | 55.82 | 42.425 | 22.123 | 0 | 0 | 55.041 | 30.386 | [5 empty] | 0 | 22.484 | 14 | 5.8215 | 5.4584 | 1.4734 | 1.1765 | 4.282 | 73.5541
12/15/09 | 11:16 | 0 | 15.438 | 0 | 2 | 0 | 39.028 | 42.458 | 29.915 | 30.036 | 21.699 | 25.266 | 2.749 | 0 | 0 | 57.138 | 55.809 | 42.458 | 22.062 | 0 | 0 | 55.006 | 30.445 | [5 empty] | 0 | 8.992 | 15 | 5.7959 | 5.4341 | 1.4723 | 1.1765 | 4.2576 | 73.459
12/15/09 | 11:17 | 0 | 15.438 | 0 | 2 | 0 | 33.385 | 45.901 | 30.06 | 30.011 | 20.424 | 25.193 | 2.901 | 0 | 0 | 57.071 | 55.762 | 42.458 | 22.062 | 0 | 0 | 54.936 | 30.396 | [5 empty] | 0 | 3.374 | 16 | 5.7516 | 5.392 | 1.4705 | 1.1765 | 4.2155 | 73.2928
12/15/09 | 11:18 | 0 | 15.365 | 0 | 2 | 0 | 31.649 | 36.653 | 30.205 | 30.107 | 18.872 | 25.168 | 2.826 | 1 | 0 | 57.003 | 55.785 | 42.434 | 22.133 | 0 | 0 | 54.936 | 30.396 | [5 empty] | 0 | 1.542 | 17 | 5.7735 | 5.4128 | 1.4714 | 1.1765 | 4.2363 | 73.3752
12/15/09 | 11:19 | 0 | 15.413 | 0 | 1 | 0 | 31.048 | 33.151 | 30.349 | 30.229 | 19.563 | 25.122 | 2.952 | 0 | 0 | 56.96 | 55.739 | 42.458 | 22.111 | 0 | 0 | 54.936 | 30.421 | [5 empty] | 0 | 0.819 | 18 | 5.7368 | 5.3779 | 1.4699 | 1.1765 | 4.2014 | 73.2365
12/15/09 | 11:20 | 0 | 15.413 | 0 | 2 | 0 | 30.83 | 31.769 | 30.47 | 30.349 | 18.351 | 25.073 | 2.826 | 0 | 0 | 56.891 | 55.715 | 42.389 | 22.086 | 0 | 0 | 54.936 | 30.374 | [5 empty] | 0 | 0.481 | 19 | 5.7735 | 5.4128 | 1.4714 | 1.1765 | 4.2363 | 73.3752
12/15/09 | 11:21 | 0 | 15.387 | 0 | 2 | 0 | 30.759 | 31.338 | 30.685 | 30.47 | 17.909 | 25.002 | 2.674 | 0 | 0 | 56.825 | 55.692 | 42.41 | 22.013 | 0 | 0 | 54.912 | 30.374 | [5 empty] | 0 | 0.289 | 20 | 5.8177 | 5.4548 | 1.4732 | 1.1765 | 4.2784 | 73.5401
12/15/09 | 11:22 | 0 | 15.413 | 0 | 2 | 0 | 30.783 | 31.095 | 30.855 | 30.685 | 17.685 | 25.024 | 2.723 | 0 | 0 | 56.779 | 55.671 | 42.41 | 22.062 | 0 | 0 | 54.868 | 30.421 | [5 empty] | 0 | 0.098 | 21 | 5.8035 | 5.4413 | 1.4726 | 1.1765 | 4.2648 | 73.4872
12/15/09 | 11:23 | 0 | 15.438 | 0 | 1 | 0 | 30.806 | 30.999 | 30.879 | 30.806 | 15.785 | 24.928 | 2.674 | 0 | 0 | 56.779 | 55.671 | 42.434 | 21.988 | 0 | 0 | 54.868 | 30.374 | [5 empty] | 0 | 0 | 22 | 5.8177 | 5.4548 | 1.4732 | 1.1765 | 4.2784 | 73.5401
12/15/09 | 11:24 | 0 | 15.413 | 0 | 2 | 0 | 30.904 | 30.928 | 30.855 | 30.904 | 15.636 | 24.808 | 2.674 | 0 | 0 | 56.713 | 55.601 | 42.317 | 21.966 | 0 | 0 | 54.821 | 30.325 | [5 empty] | 0 | 0 | 23 | 5.8177 | 5.4548 | 1.4732 | 1.1765 | 4.2784 | 73.5401
12/15/09 | 11:25 | 0 | 15.438 | 0 | 2 | 0 | 31.024 | 30.975 | 30.759 | 30.928 | 31.119 | 24.783 | 2.697 | 0 | 0 | 56.668 | 55.624 | 42.341 | 22.013 | 0 | 0 | 54.775 | 30.276 | [5 empty] | 0 | 0.096 | 24 | 5.811 | 5.4485 | 1.4729 | 1.1765 | 4.272 | 73.5153
12/15/09 | 11:26 | 0 | 15.438 | 0 | 2 | 0 | 52.758 | 30.999 | 30.661 | 30.83 | 26.036 | 24.688 | 2.849 | 0 | 0 | 56.645 | 55.578 | 42.341 | 21.868 | 0 | 0 | 54.798 | 30.276 | [5 empty] | 0 | 21.928 | 25 | 5.7668 | 5.4064 | 1.4712 | 1.1765 | 4.2299 | 73.35
12/15/09 | 11:27 | 0 | 15.413 | 0 | 2 | 0 | 41.26 | 37.1 | 30.565 | 30.783 | 20.229 | 24.639 | 2.901 | 1 | 0 | 56.579 | 55.554 | 42.341 | 21.868 | 0 | 0 | 54.798 | 30.251 | [5 empty] | 0 | 10.477 | 26 | 5.7516 | 5.392 | 1.4705 | 1.1765 | 4.2155 | 73.2928
12/15/09 | 11:28 | 0 | 15.438 | 0 | 2 | 0 | 34.28 | 47.621 | 30.396 | 30.661 | 18.155 | 24.592 | 2.697 | 0 | 0 | 56.533 | 55.554 | 42.341 | 21.917 | 0 | 0 | 54.845 | 30.251 | [5 empty] | 0 | 3.619 | 27 | 5.811 | 5.4485 | 1.4729 | 1.1765 | 4.272 | 73.5153
12/15/09 | 11:29 | 0 | 15.443 | 0 | 2 | 0 | 32.233 | 38.538 | 30.475 | 30.668 | 17.519 | 24.597 | 2.857 | 0 | 0 | 56.537 | 55.582 | 42.346 | 21.873 | 0 | 0 | 54.849 | 30.305 | [5 empty] | 0 | 1.565 | 28 | 5.7644 | 5.4042 | 1.4711 | 1.1765 | 4.2277 | 73.3412
12/15/09 | 11:30 | 0 | 15.407 | 0 | 1 | 0 | 31.289 | 33.785 | 30.3 | 30.372 | 16.551 | 24.374 | 2.677 | 1 | 0 | 56.373 | 55.393 | 42.245 | 21.846 | 0 | 0 | 54.658 | 30.156 | [5 empty] | 0 | 0.917 | 29 | 5.8169 | 5.454 | 1.4732 | 1.1765 | 4.2775 | 73.5369
12/15/09 | 11:31 | 0 | 15.347 | 0 | 2 | 0 | 30.955 | 32.233 | 30.33 | 30.354 | 15.199 | 24.332 | 2.682 | 0 | 0 | 56.401 | 55.421 | 42.274 | 21.802 | 0 | 0 | 54.686 | 30.185 | [5 empty] | 0 | 0.601 | 30 | 5.8154 | 5.4526 | 1.4731 | 1.1765 | 4.2762 | 73.5315
12/15/09 | 11:32 | 0 | 15.347 | 0 | 2 | 0 | 30.739 | 31.558 | 30.281 | 30.33 | 14.927 | 24.308 | 2.63 | 0 | 0 | 56.355 | 55.398 | 42.298 | 21.682 | 0 | 0 | 54.686 | 30.185 | [5 empty] | 0 | 0.409 | 31 | 5.8305 | 5.467 | 1.4737 | 1.1765 | 4.2905 | 73.5874
12/15/09 | 11:33 | 0 | 15.347 | 0 | 2 | 0 | 30.57 | 31.222 | 30.09 | 30.354 | 15.742 | 24.332 | 2.682 | 0 | 0 | 56.289 | 55.398 | 42.226 | 21.777 | 0 | 0 | 54.733 | 30.161 | [5 empty] | 0 | 0.216 | 32 | 5.8154 | 5.4526 | 1.4731 | 1.1765 | 4.2762 | 73.5315
12/15/09 | 11:34 | 0 | 15.34 | 0 | 2 | 0 | 30.445 | 30.926 | 29.722 | 30.131 | 14.92 | 24.254 | 2.625 | 0 | 0 | 56.284 | 55.347 | 42.176 | 21.701 | 0 | 0 | 54.705 | 30.107 | [5 empty] | 0 | 0.314 | 33 | 5.832 | 5.4684 | 1.4738 | 1.1765 | 4.2919 | 73.5928
12/15/09 | 11:35 | 0 | 15.37 | 0 | 2 | 0 | 30.401 | 30.764 | 29.535 | 30.016 | 15.098 | 24.237 | 2.656 | 0 | 0 | 56.334 | 55.351 | 42.25 | 21.777 | 0 | 0 | 54.756 | 30.161 | [5 empty] | 0 | 0.385 | 34 | 5.823 | 5.4598 | 1.4734 | 1.1765 | 4.2833 | 73.5595
12/15/09 | 11:36 | 0 | 15.395 | 0 | 1 | 0 | 30.234 | 30.619 | 29.271 | 29.751 | 27.125 | 24.188 | 2.731 | 0 | 0 | 56.289 | 55.375 | 42.181 | 21.731 | 0 | 0 | 54.779 | 30.136 | [5 empty] | 0 | 0.483 | 35 | 5.8011 | 5.4391 | 1.4725 | 1.1765 | 4.2626 | 73.4786
12/15/09 | 11:37 | 0 | 15.322 | 0 | 2 | 0 | 50.009 | 30.45 | 28.932 | 29.44 | 26.958 | 24.114 | 2.731 | 0 | 0 | 56.22 | 55.328 | 42.181 | 21.777 | 0 | 0 | 54.709 | 30.09 | [5 empty] | 0 | 20.569 | 36 | 5.8011 | 5.4391 | 1.4725 | 1.1765 | 4.2626 | 73.4786
12/15/09 | 11:38 | 0 | 15.37 | 0 | 2 | 0 | 41.545 | 34.636 | 28.763 | 29.246 | 19.865 | 24.114 | 2.981 | 1 | 0 | 56.216 | 55.3 | 42.176 | 21.628 | 0 | 0 | 54.681 | 30.06 | [5 empty] | 0 | 12.299 | 37 | 5.7283 | 5.3699 | 1.4696 | 1.1765 | 4.1934 | 73.2043
12/15/09 | 11:39 | 0 | 15.347 | 0 | 2 | 0 | 33.273 | 47.119 | 28.596 | 28.957 | 17.617 | 24.018 | 3.011 | 0 | 0 | 56.2 | 55.284 | 42.133 | 21.731 | 0 | 0 | 54.642 | 30.136 | [5 empty] | 0 | 4.316 | 38 | 5.7196 | 5.3616 | 1.4692 | 1.1765 | 4.1851 | 73.171
12/15/09 | 11:40 | 0 | 15.37 | 0 | 2 | 0 | 30.69 | 37.574 | 28.523 | 28.788 | 17.396 | 23.994 | 3.011 | 0 | 0 | 56.2 | 55.26 | 42.205 | 21.611 | 0 | 0 | 54.618 | 30.114 | [5 empty] | 0 | 1.902 | 39 | 5.7196 | 5.3616 | 1.4692 | 1.1765 | 4.1851 | 73.171
12/15/09 | 11:41 | 0 | 15.347 | 0 | 2 | 0 | 29.727 | 32.473 | 28.476 | 28.596 | 16.481 | 23.947 | 2.986 | 1 | 0 | 56.154 | 55.237 | 42.157 | 21.657 | 0 | 0 | 54.504 | 30.09 | [5 empty] | 0 | 1.131 | 40 | 5.7269 | 5.3685 | 1.4695 | 1.1765 | 4.192 | 73.1988
12/15/09 | 11:42 | 0 | 15.355 | 0 | 2 | 0 | 29.253 | 30.747 | 28.385 | 28.555 | 15.749 | 23.955 | 2.841 | 0 | 0 | 56.161 | 55.267 | 42.164 | 21.738 | 0 | 0 | 54.464 | 30.097 | [5 empty] | 0 | 0.698 | 41 | 5.7691 | 5.4086 | 1.4712 | 1.1765 | 4.2321 | 73.3588
12/15/09 | 11:43 | 0 | 15.347 | 0 | 2 | 0 | 28.908 | 29.871 | 28.403 | 28.427 | 15.493 | 23.874 | 2.782 | 0 | 0 | 56.107 | 55.237 | 42.157 | 21.586 | 0 | 0 | 54.434 | 30.065 | [5 empty] | 0 | 0.481 | 42 | 5.7863 | 5.4249 | 1.4719 | 1.1765 | 4.2485 | 73.4232
12/15/09 | 11:44 | 0 | 15.38 | 0 | 2 | 0 | 28.773 | 29.472 | 28.29 | 28.53 | 15.304 | 23.906 | 2.715 | 0 | 0 | 56.07 | 55.2 | 42.071 | 21.689 | 0 | 0 | 54.441 | 30.072 | [5 empty] | 0 | 0.243 | 43 | 5.8058 | 5.4435 | 1.4727 | 1.1765 | 4.267 | 73.4959
12/15/09 | 11:45 | 0 | 15.33 | 0 | 2 | 0 | 28.65 | 29.109 | 28.17 | 28.459 | 14.937 | 23.881 | 2.867 | 0 | 0 | 56.117 | 55.221 | 42.116 | 21.642 | 0 | 0 | 54.488 | 30.048 | [5 empty] | 0 | 0.191 | 44 | 5.7615 | 5.4014 | 1.4709 | 1.1765 | 4.2249 | 73.3302
12/15/09 | 11:46 | 0 | 15.355 | 0 | 2 | 0 | 28.555 | 28.918 | 28.025 | 28.339 | 14.837 | 23.906 | 2.867 | 0 | 0 | 56.093 | 55.2 | 42.071 | 21.544 | 0 | 0 | 54.488 | 30.072 | [5 empty] | 0 | 0.216 | 45 | 5.7615 | 5.4014 | 1.4709 | 1.1765 | 4.2249 | 73.3302
12/15/09 | 11:47 | 0 | 15.322 | 0 | 2 | 0 | 28.403 | 28.741 | 27.944 | 28.138 | 21.996 | 23.729 | 2.731 | 0 | 0 | 56.04 | 55.146 | 42.04 | 21.562 | 0 | 0 | 54.366 | 30.09 | [5 empty] | 0 | 0.265 | 46 | 5.8011 | 5.4391 | 1.4725 | 1.1765 | 4.2626 | 73.4786
12/15/09 | 11:48 | 1 | 15.355 | 0 | 3 | 0 | 44.925 | 28.675 | 27.976 | 28.145 | 29.903 | 23.714 | 2.741 | 0 | 0 | 56.07 | 55.176 | 42.047 | 21.544 | 0 | 0 | 54.441 | 30.048 | [5 empty] | 15.355 | 16.78 | 47 | 5.7982 | 5.4363 | 1.4724 | 1.1765 | 4.2598 | 73.4677
12/15/09 | 11:49 | 0 | 15.402 | 0 | 2 | 0 | 54.716 | 34.409 | 27.929 | 28.121 | 30.796 | 23.736 | 2.715 | 2 | 0 | 56.023 | 55.153 | 42.023 | 21.544 | 0 | 0 | 54.488 | 30.072 | [5 empty] | 0 | 26.595 | 48 | 5.8058 | 5.4435 | 1.4727 | 1.1765 | 4.267 | 73.4959
12/15/09 | 11:50 | 0 | 15.38 | 0 | 2 | 0 | 56.51 | 50.718 | 27.917 | 28.062 | 31.267 | 23.727 | 2.751 | 2 | 0 | 56.061 | 55.211 | 42.013 | 21.775 | 0 | 0 | 54.546 | 30.085 | [5 empty] | 0 | 28.448 | 49 | 5.7953 | 5.4335 | 1.4723 | 1.1765 | 4.2571 | 73.4569
12/15/09 | 11:51 | 1 | 15.387 | 0 | 2 | 1 | 57.046 | 54.957 | 27.964 | 28.035 | 31.698 | 23.675 | 2.901 | 1 | 0 | 56.035 | 55.186 | 42.056 | 21.628 | 0 | 0 | 54.476 | 30.06 | [5 empty] | 15.387 | 29.011 | 50 | 5.7516 | 5.392 | 1.4705 | 1.1765 | 4.2155 | 73.2928
12/15/09 | 11:52 | 0 | 15.438 | 0 | 3 | 0 | 57.115 | 55.944 | 28.155 | 28.059 | 32.228 | 23.626 | 2.875 | 2 | 0 | 56.082 | 55.186 | 42.128 | 21.532 | 0 | 0 | 54.406 | 30.082 | [5 empty] | 0 | 29.056 | 0 | 5.7592 | 5.3992 | 1.4708 | 1.1765 | 4.2227 | 73.3215
12/15/09 | 11:53 | 0 | 15.413 | 0 | 2 | 0 | 57.361 | 56.238 | 28.42 | 28.108 | 32.634 | 23.675 | 2.875 | 2 | 0 | 56.035 | 55.165 | 42.128 | 21.628 | 0 | 0 | 54.429 | 30.06 | [5 empty] | 0 | 29.253 | 1 | 5.7592 | 5.3992 | 5.2944 | 5 | 0.3992 | 6.9315
12/15/09 | 11:54 | 1 | 15.413 | 0 | 2 | 0 | 57.427 | 56.553 | 28.542 | 28.324 | 33.01 | 23.651 | 2.826 | 2 | 0 | 56.103 | 55.141 | 42.176 | 21.652 | 0 | 0 | 54.406 | 30.011 | [5 empty] | 15.413 | 29.103 | 2 | 5.7735 | 5.4128 | 5.295 | 5 | 0.41276 | 7.1493
12/15/09 | 11:55 | 0 | 15.438 | 0 | 2 | 0 | 57.249 | 56.754 | 28.663 | 28.469 | 33.409 | 23.651 | 2.826 | 2 | 0 | 56.15 | 55.165 | 42.198 | 21.723 | 0 | 0 | 54.476 | 30.036 | [5 empty] | 0 | 28.78 | 3 | 5.7735 | 5.4128 | 5.295 | 5 | 0.41276 | 7.1493
12/15/09 | 11:56 | 0 | 15.438 | 0 | 2 | 0 | 57.158 | 56.8 | 28.613 | 28.518 | 34.043 | 23.626 | 2.875 | 2 | 0 | 56.218 | 55.186 | 42.269 | 21.677 | 0 | 0 | 54.429 | 30.036 | [5 empty] | 0 | 28.64 | 4 | 5.7592 | 5.3992 | 5.2944 | 5 | 0.3992 | 6.9315
12/15/09 | 11:57 | 0 | 15.47 | 0 | 2 | 0 | 57.122 | 56.718 | 28.596 | 28.525 | 34.498 | 23.682 | 2.834 | 1 | 0 | 56.268 | 55.195 | 42.324 | 21.66 | 0 | 0 | 54.415 | 30.092 | [5 empty] | 0 | 28.597 | 5 | 5.7711 | 5.4105 | 5.2949 | 5 | 0.41055 | 7.1138
12/15/09 | 11:58 | 1 | 15.438 | 0 | 3 | 0 | 56.935 | 56.62 | 28.542 | 28.493 | 34.959 | 23.675 | 2.826 | 2 | 0 | 56.238 | 55.141 | 42.221 | 21.797 | 0 | 0 | 54.362 | 29.987 | [5 empty] | 15.438 | 28.442 | 6 | 5.7735 | 5.4128 | 5.295 | 5 | 0.41276 | 7.1493
12/15/09 | 11:59 | 0 | 15.445 | 0 | 2 | 0 | 56.875 | 56.583 | 28.501 | 28.476 | 35.627 | 23.778 | 2.908 | 2 | 0 | 56.382 | 55.239 | 42.346 | 21.875 | 0 | 0 | 54.415 | 30.068 | [5 empty] | 0 | 28.399 | 7 | 5.7496 | 5.3901 | 5.294 | 5 | 0.39007 | 6.7842
12/15/09 | 12:00 | 0 | 15.445 | 0 | 2 | 0 | 56.896 | 56.583 | 28.476 | 28.381 | 36.189 | 23.876 | 2.86 | 2 | 0 | 56.403 | 55.239 | 42.276 | 21.804 | 0 | 0 | 54.415 | 30.043 | [5 empty] | 0 | 28.515 | 8 | 5.7636 | 5.4034 | 5.2946 | 5 | 0.40335 | 6.9983
12/15/09 | 12:01 | 1 | 15.445 | 0 | 3 | 0 | 57.076 | 56.56 | 28.476 | 28.381 | 36.708 | 23.901 | 2.782 | 2 | 0 | 56.448 | 55.263 | 42.324 | 21.78 | 0 | 0 | 54.392 | 30.114 | [5 empty] | 15.445 | 28.695 | 9 | 5.7863 | 5.4249 | 5.2955 | 5 | 0.42494 | 7.344
12/15/09 | 12:02 | 0 | 15.445 | 1 | 2 | 0 | 57.076 | 56.672 | 28.452 | 28.381 | 37.225 | 23.947 | 2.782 | 2 | 0 | 56.471 | 55.286 | 42.324 | 21.709 | 0 | 0 | 54.345 | 30.068 | [5 empty] | 0 | 28.695 | 10 | 5.7863 | 5.4249 | 5.2955 | 5 | 0.42494 | 7.344
12/15/09 | 12:03 | 0 | 15.47 | 0 | 2 | 1 | 57.144 | 56.718 | 28.476 | 28.307 | 37.6 | 23.996 | 2.759 | 2 | 0 | 56.515 | 55.239 | 42.37 | 21.709 | 0 | 0 | 54.278 | 30.092 | [5 empty] | 0 | 28.837 | 11 | 5.793 | 5.4313 | 5.2957 | 5 | 0.43131 | 7.4454
12/15/09 | 12:04 | 1 | 15.528 | 0 | 3 | 0 | 57.151 | 56.814 | 28.484 | 28.339 | 37.937 | 24.053 | 2.841 | 1 | 0 | 56.544 | 55.27 | 42.355 | 21.787 | 0 | 0 | 54.329 | 30.075 | [5 empty] | 15.528 | 28.812 | 0 | 5.7691 | 5.4086 | 5.2948 | 5 | 0.40861 | 7.0828
12/15/09 | 12:05 | 0 | 15.528 | 0 | 2 | 0 | 57.174 | 56.836 | 28.533 | 28.339 | 38.007 | 24.124 | 2.893 | 2 | 0 | 56.567 | 55.27 | 42.355 | 21.812 | 0 | 0 | 54.399 | 30.05 | [5 empty] | 0 | 28.835 | 1 | 5.754 | 5.3942 | 5.2942 | 5 | 0.39422 | 6.8512
12/15/09 | 12:06 | 0 | 15.503 | 0 | 2 | 0 | 57.217 | 56.793 | 28.557 | 28.339 | 38.241 | 24.028 | 2.841 | 2 | 0 | 56.59 | 55.27 | 42.355 | 21.836 | 0 | 0 | 54.446 | 30.026 | [5 empty] | 0 | 28.878 | 2 | 5.7691 | 5.4086 | 5.2948 | 5 | 0.40861 | 7.0828
12/15/09 | 12:07 | 0 | 15.503 | 0 | 3 | 0 | 57.174 | 56.836 | 28.582 | 28.339 | 38.478 | 24.099 | 2.793 | 2 | 0 | 56.59 | 55.246 | 42.331 | 21.691 | 0 | 0 | 54.467 | 30.05 | [5 empty] | 0 | 28.835 | 3 | 5.7831 | 5.4219 | 5.2953 | 5 | 0.4219 | 7.2954
12/15/09 | 12:08 | 1 | 15.478 | 0 | 2 | 0 | 57.151 | 56.882 | 28.628 | 28.437 | 38.5 | 24.197 | 2.793 | 2 | 0 | 56.567 | 55.225 | 42.284 | 21.741 | 0 | 0 | 54.467 | 30.026 | [5 empty] | 15.478 | 28.714 | 4 | 5.7831 | 5.4219 | 5.2953 | 5 | 0.4219 | 7.2954
12/15/09 | 12:09 | 0 | 15.503 | 0 | 3 | 0 | 57.106 | 56.859 | 28.726 | 28.508 | 38.523 | 24.244 | 2.767 | 2 | 0 | 56.59 | 55.27 | 42.331 | 21.691 | 0 | 0 | 54.399 | 30.05 | [5 empty] | 0 | 28.598 | 5 | 5.7906 | 5.4291 | 5.2956 | 5 | 0.42909 | 7.4101
12/15/09 | 12:10 | 0 | 15.503 | 0 | 2 | 0 | 57.108 | 56.772 | 28.967 | 28.557 | 38.55 | 24.222 | 2.769 | 2 | 0 | 56.572 | 55.274 | 42.336 | 21.839 | 0 | 0 | 54.334 | 30.031 | [5 empty] | 0 | 28.551 | 6 | 5.7901 | 5.4285 | 5.2956 | 5 | 0.42854 | 7.4013
12/15/09 | 12:11 | 1 | 15.588 | 0 | 2 | 0 | 57.094 | 56.804 | 29.244 | 28.785 | 38.842 | 24.352 | 2.777 | 2 | 0 | 56.647 | 55.26 | 42.343 | 21.92 | 0 | 0 | 54.32 | 30.087 | [5 empty] | 15.588 | 28.309 | 7 | 5.7877 | 5.4263 | 5.2955 | 5 | 0.42633 | 7.366
12/15/09 | 12:12 | 0 | 15.588 | 0 | 3 | 0 | 57.186 | 56.782 | 29.533 | 29.001 | 38.865 | 24.327 | 2.826 | 1 | 0 | 56.647 | 55.237 | 42.343 | 21.991 | 0 | 0 | 54.296 | 30.087 | [5 empty] | 0 | 28.185 | 8 | 5.7735 | 5.4128 | 5.295 | 5 | 0.41276 | 7.1493
12/15/09 | 12:13 | 0 | 15.556 | 0 | 2 | 0 | 57.222 | 56.729 | 29.788 | 29.212 | 38.976 | 24.32 | 2.844 | 2 | 0 | 56.594 | 55.207 | 42.358 | 21.839 | 0 | 0 | 54.313 | 30.006 | [5 empty] | 0 | 28.01 | 9 | 5.7682 | 5.4078 | 5.2947 | 5 | 0.40778 | 7.0694
12/15/09 | 12:14 | 1 | 15.588 | 0 | 2 | 0 | 57.229 | 56.916 | 30.134 | 29.555 | 38.959 | 24.425 | 2.777 | 2 | 0 | 56.647 | 55.214 | 42.32 | 21.75 | 0 | 0 | 54.364 | 30.087 | [5 empty] | 15.588 | 27.674 | 10 | 5.7877 | 5.4263 | 5.2955 | 5 | 0.42633 | 7.366
12/15/09 | 12:15 | 0 | 15.621 | 0 | 3 | 1 | 57.192 | 56.857 | 30.551 | 29.901 | 39.038 | 24.457 | 2.759 | 2 | 0 | 56.654 | 55.291 | 42.351 | 21.951 | 0 | 0 | 54.35 | 30.119 | [5 empty] | 0 | 27.291 | 11 | 5.793 | 5.4313 | 5.2957 | 5 | 0.43131 | 7.4454
12/15/09 | 12:16 | 0 | 15.588 | 0 | 2 | 0 | 57.229 | 56.916 | 30.882 | 30.303 | 39.265 | 24.448 | 2.777 | 2 | 0 | 56.601 | 55.237 | 42.343 | 21.581 | 0 | 0 | 54.273 | 30.063 | [5 empty] | 0 | 26.926 | 0 | 5.7877 | 5.4263 | 5.2955 | 5 | 0.42633 | 7.366
12/15/09 | 12:17 | 0 | 15.621 | 0 | 2 | 0 | 57.327 | 56.923 | 31.298 | 30.671 | 39.719 | 24.479 | 2.885 | 1 | 0 | 56.677 | 55.244 | 42.375 | 21.878 | 0 | 0 | 54.327 | 30.094 | [5 empty] | 0 | 26.656 | 1 | 5.7563 | 5.3964 | 2.059 | 1.7647 | 3.6317 | 63.0915
12/15/09 | 12:18 | 1 | 15.621 | 0 | 2 | 0 | 57.505 | 56.9 | 31.588 | 31.058 | 39.578 | 24.528 | 2.785 | 2 | 0 | 56.631 | 55.244 | 42.375 | 21.831 | 0 | 0 | 54.327 | 30.094 | [5 empty] | 15.621 | 26.447 | 2 | 5.7854 | 5.4241 | 2.0601 | 1.7647 | 3.6594 | 63.2523
12/15/09 | 12:19 | 0 | 15.651 | 0 | 3 | 0 | 57.624 | 57.039 | 31.907 | 31.399 | 39.559 | 24.582 | 2.816 | 2 | 0 | 56.681 | 55.272 | 42.379 | 21.907 | 0 | 0 | 54.378 | 30.099 | [5 empty] | 0 | 26.225 | 3 | 5.7764 | 5.4155 | 2.0598 | 1.7647 | 3.6508 | 63.2026
12/15/09 | 12:20 | 0 | 15.676 | 0 | 2 | 0 | 58.048 | 57.151 | 32.171 | 31.664 | 40.052 | 24.558 | 2.867 | 1 | 0 | 56.681 | 55.249 | 42.449 | 21.956 | 0 | 0 | 54.308 | 30.099 | [5 empty] | 0 | 26.384 | 4 | 5.7615 | 5.4014 | 2.0592 | 1.7647 | 3.6367 | 63.1205
12/15/09 | 12:21 | 0 | 15.676 | 0 | 2 | 0 | 58.968 | 57.309 | 32.363 | 31.907 | 40.523 | 24.533 | 2.867 | 2 | 0 | 56.658 | 55.204 | 42.427 | 21.956 | 0 | 0 | 54.285 | 30.099 | [5 empty] | 0 | 27.061 | 5 | 5.7615 | 5.4014 | 2.0592 | 1.7647 | 3.6367 | 63.1205
12/15/09 | 12:22 | 1 | 15.651 | 0 | 2 | 0 | 59.73 | 57.847 | 32.485 | 32.098 | 40.781 | 24.582 | 2.816 | 1 | 0 | 56.658 | 55.204 | 42.403 | 22.052 | 0 | 0 | 54.308 | 30.099 | [5 empty] | 15.651 | 27.632 | 6 | 5.7764 | 5.4155 | 2.0598 | 1.7647 | 3.6508 | 63.2026
12/15/09 | 12:23 | 0 | 15.651 | 0 | 2 | 0 | 60.65 | 58.632 | 32.603 | 32.291 | 40.71 | 24.607 | 2.741 | 2 | 0 | 56.636 | 55.225 | 42.449 | 21.883 | 0 | 0 | 54.355 | 30.026 | [5 empty] | 0 | 28.359 | 7 | 5.7982 | 5.4363 | 2.0607 | 1.7647 | 3.6716 | 63.3226
12/15/09 | 12:24 | 0 | 15.676 | 0 | 1 | 0 | 59.214 | 59.283 | 32.697 | 32.436 | 33.826 | 24.653 | 2.741 | 1 | 0 | 56.658 | 55.181 | 42.52 | 21.956 | 0 | 0 | 54.285 | 30.004 | [5 empty] | 0 | 26.778 | 8 | 5.7982 | 5.4363 | 2.0607 | 1.7647 | 3.6716 | 63.3226
12/15/09 | 12:25 | 0 | 15.707 | 0 | 2 | 0 | 43.841 | 60.161 | 32.725 | 32.584 | 26.49 | 24.707 | 2.847 | 1 | 0 | 56.686 | 55.209 | 42.549 | 21.961 | 0 | 0 | 54.383 | 30.104 | [5 empty] | 0 | 11.257 | 9 | 5.7674 | 5.407 | 2.0594 | 1.7647 | 3.6422 | 63.1528
12/15/09 | 12:26 | 0 | 15.682 | 0 | 2 | 0 | 37.732 | 55.391 | 32.773 | 32.56 | 23.719 | 24.683 | 3.073 | 0 | 0 | 56.686 | 55.186 | 42.549 | 21.866 | 0 | 0 | 54.383 | 30.129 | [5 empty] | 0 | 5.172 | 10 | 5.7015 | 5.3444 | 2.0567 | 1.7647 | 3.5797 | 62.7845
12/15/09 | 12:27 | 0 | 15.682 | 0 | 1 | 0 | 35.734 | 44.264 | 32.701 | 32.56 | 22.3 | 24.707 | 2.872 | 0 | 0 | 56.731 | 55.186 | 42.597 | 21.792 | 0 | 0 | 54.383 | 30.129 | [5 empty] | 0 | 3.174 | 11 | 5.7601 | 5.4 | 2.0591 | 1.7647 | 3.6353 | 63.1125
12/15/09 | 12:28 | 0 | 15.664 | 0 | 2 | 0 | 34.871 | 38.961 | 32.615 | 32.591 | 19.518 | 24.837 | 2.854 | 0 | 0 | 56.715 | 55.193 | 42.58 | 22.018 | 0 | 0 | 54.39 | 30.112 | [5 empty] | 0 | 2.28 | 12 | 5.7653 | 5.405 | 2.0593 | 1.7647 | 3.6403 | 63.1415
12/15/09 | 12:29 | 0 | 15.689 | 0 | 1 | 0 | 34.426 | 36.823 | 32.448 | 32.497 | 19.148 | 24.764 | 2.78 | 1 | 0 | 56.693 | 55.193 | 42.532 | 21.753 | 0 | 0 | 54.343 | 30.112 | [5 empty] | 0 | 1.929 | 13 | 5.7869 | 5.4255 | 2.0602 | 1.7647 | 3.6608 | 63.2603
12/15/09 | 12:30 | 0 | 15.697 | 0 | 2 | 0 | 34.067 | 35.737 | 32.179 | 32.421 | 17.909 | 24.639 | 2.8 | 0 | 0 | 56.668 | 55.144 | 42.528 | 21.868 | 0 | 0 | 54.317 | 30.107 | [5 empty] | 0 | 1.646 | 14 | 5.781 | 5.42 | 2.06 | 1.7647 | 3.6553 | 63.2283
12/15/09 | 12:31 | 0 | 15.676 | 0 | 1 | 0 | 33.754 | 35.117 | 31.907 | 32.316 | 16.788 | 24.678 | 2.764 | 0 | 0 | 56.613 | 55.158 | 42.473 | 21.907 | 0 | 0 | 54.331 | 30.099 | [5 empty] | 0 | 1.438 | 15 | 5.7915 | 5.4299 | 2.0604 | 1.7647 | 3.6652 | 63.2859
12/15/09 | 12:32 | 0 | 15.676 | 0 | 1 | 0 | 33.472 | 34.577 | 31.617 | 32.049 | 15.724 | 24.558 | 2.79 | 0 | 0 | 56.547 | 55.111 | 42.497 | 21.932 | 0 | 0 | 54.285 | 30.075 | [5 empty] | 0 | 1.423 | 16 | 5.784 | 5.4227 | 2.0601 | 1.7647 | 3.658 | 63.2443
12/15/09 | 12:33 | 0 | 15.729 | 0 | 2 | 0 | 33.218 | 34.206 | 31.357 | 31.862 | 15.558 | 24.587 | 2.795 | 0 | 0 | 56.505 | 55.116 | 42.453 | 21.937 | 0 | 0 | 54.268 | 30.151 | [5 empty] | 0 | 1.356 | 17 | 5.7825 | 5.4213 | 2.06 | 1.7647 | 3.6566 | 63.2363
12/15/09 | 12:34 | 0 | 15.707 | 0 | 1 | 0 | 33.924 | 33.852 | 31.019 | 31.502 | 34.888 | 24.492 | 2.72 | 0 | 0 | 56.439 | 55.048 | 42.432 | 21.841 | 0 | 0 | 54.289 | 30.104 | [5 empty] | 0 | 2.422 | 18 | 5.8043 | 5.4421 | 2.0609 | 1.7647 | 3.6774 | 63.3561
12/15/09 | 12:35 | 0 | 15.707 | 0 | 1 | 0 | 59.712 | 33.524 | 30.73 | 31.259 | 22.876 | 24.467 | 2.695 | 0 | 0 | 56.35 | 55.048 | 42.336 | 21.888 | 0 | 0 | 54.198 | 30.08 | [5 empty] | 0 | 28.453 | 19 | 5.8116 | 5.449 | 2.0612 | 1.7647 | 3.6843 | 63.3958
12/15/09 | 12:36 | 0 | 15.729 | 0 | 2 | 0 | 47.297 | 34.11 | 30.56 | 30.972 | 18.201 | 24.418 | 2.795 | 1 | 0 | 56.282 | 54.978 | 42.336 | 21.866 | 0 | 0 | 54.131 | 30.104 | [5 empty] | 0 | 16.325 | 20 | 5.7825 | 5.4213 | 2.06 | 1.7647 | 3.6566 | 63.2363
12/15/09 | 12:37 | 0 | 15.764 | 0 | 1 | 0 | 37.717 | 45.908 | 30.475 | 30.739 | 17.444 | 24.357 | 2.831 | 0 | 0 | 56.27 | 54.966 | 42.37 | 21.851 | 0 | 0 | 54.117 | 30.114 | [5 empty] | 0 | 6.978 | 21 | 5.772 | 5.4114 | 2.0596 | 1.7647 | 3.6467 | 63.1785
12/15/09 | 12:38 | 0 | 15.764 | 0 | 1 | 0 | 34.215 | 50.814 | 30.499 | 30.548 | 16.853 | 24.308 | 2.805 | 0 | 0 | 56.202 | 54.943 | 42.324 | 21.755 | 0 | 0 | 54.093 | 30.09 | [5 empty] | 0 | 3.667 | 22 | 5.7796 | 5.4186 | 2.0599 | 1.7647 | 3.6539 | 63.2203
12/15/09 | 12:39 | 0 | 15.742 | 1 | 1 | 0 | 32.783 | 42.934 | 30.619 | 30.428 | 15.101 | 24.283 | 2.831 | 0 | 0 | 56.112 | 54.943 | 42.3 | 21.875 | 0 | 0 | 54.163 | 30.114 | [5 empty] | 0 | 2.355 | 23 | 5.772 | 5.4114 | 2.0596 | 1.7647 | 3.6467 | 63.1785
12/15/09 | 12:40 | 0 | 15.747 | 0 | 1 | 0 | 32.12 | 37.416 | 30.891 | 30.359 | 13.625 | 24.242 | 2.888 | 1 | 0 | 56.14 | 54.924 | 42.375 | 21.905 | 0 | 0 | 54.168 | 30.168 | [5 empty] | 0 | 1.761 | 24 | 5.7554 | 5.3956 | 2.0589 | 1.7647 | 3.6309 | 63.0866
12/15/09 | 12:41 | 0 | 15.772 | 0 | 2 | 0 | 31.661 | 34.809 | 31.107 | 30.359 | 13.007 | 24.168 | 2.888 | 0 | 0 | 56.093 | 54.877 | 42.329 | 21.809 | 0 | 0 | 54.121 | 30.119 | [5 empty] | 0 | 1.302 | 25 | 5.7554 | 5.3956 | 2.0589 | 1.7647 | 3.6309 | 63.0866
12/15/09 | 12:42 | 0 | 15.772 | 0 | 1 | 0 | 31.347 | 33.469 | 31.178 | 30.482 | 12.192 | 24.193 | 2.811 | 0 | 0 | 56.026 | 54.856 | 42.305 | 21.76 | 0 | 0 | 54.098 | 30.094 | [5 empty] | 0 | 0.865 | 26 | 5.7778 | 5.4169 | 2.0598 | 1.7647 | 3.6522 | 63.2107
12/15/09 | 12:43 | 0 | 15.772 | 0 | 1 | 0 | 31.132 | 32.67 | 31.178 | 30.649 | 11.574 | 24.146 | 2.836 | 0 | 0 | 56.002 | 54.856 | 42.233 | 21.687 | 0 | 0 | 54.03 | 30.048 | [5 empty] | 0 | 0.483 | 27 | 5.7706 | 5.41 | 2.0595 | 1.7647 | 3.6453 | 63.1705
12/15/09 | 12:44 | 0 | 15.777 | 0 | 1 | 0 | 31.041 | 32.171 | 31.065 | 30.872 | 11.802 | 24.151 | 2.867 | 0 | 0 | 55.96 | 54.861 | 42.262 | 21.839 | 0 | 0 | 54.035 | 30.053 | [5 empty] | 0 | 0.169 | 28 | 5.7615 | 5.4014 | 2.0592 | 1.7647 | 3.6367 | 63.1205
12/15/09 | 12:45 | 1 | 15.86 | 0 | 1 | 0 | 31.051 | 31.796 | 31.002 | 31.026 | 31.436 | 24.112 | 3.03 | 0 | 0 | 55.993 | 54.847 | 42.296 | 21.75 | 0 | 0 | 54.021 | 30.087 | [5 empty] | 15.86 | 0.025 | 29 | 5.7141 | 5.3563 | 2.0573 | 1.7647 | 3.5916 | 62.8553
12/15/09 | 12:46 | 0 | 15.837 | 0 | 1 | 0 | 56.85 | 31.509 | 30.906 | 31.002 | 20.377 | 24.016 | 3.006 | 0 | 0 | 55.949 | 54.824 | 42.25 | 21.728 | 0 | 0 | 54 | 30.014 | [5 empty] | 0 | 25.848 | 30 | 5.7211 | 5.3629 | 2.0575 | 1.7647 | 3.5982 | 62.8946
12/15/09 | 12:47 | 0 | 15.812 | 0 | 1 | 0 | 51.752 | 31.34 | 30.786 | 30.906 | 14.382 | 23.967 | 3.006 | 1 | 0 | 55.902 | 54.8 | 42.274 | 21.75 | 0 | 0 | 53.977 | 30.087 | [5 empty] | 0 | 20.846 | 31 | 5.7211 | 5.3629 | 2.0575 | 1.7647 | 3.5982 | 62.8946
12/15/09 | 12:48 | 0 | 15.812 | 0 | 1 | 0 | 39.217 | 37.009 | 30.641 | 30.833 | 13.318 | 23.967 | 2.929 | 0 | 0 | 55.834 | 54.756 | 42.226 | 21.775 | 0 | 0 | 53.93 | 30.087 | [5 empty] | 0 | 8.384 | 32 | 5.7435 | 5.3843 | 2.0584 | 1.7647 | 3.6195 | 63.0202
12/15/09 | 12:49 | 0 | 15.842 | 0 | 2 | 1 | 34.428 | 50.174 | 30.622 | 30.695 | 13.472 | 23.95 | 2.96 | 0 | 0 | 55.839 | 54.761 | 42.207 | 21.78 | 0 | 0 | 53.958 | 30.068 | [5 empty] | 0 | 3.733 | 33 | 5.7344 | 5.3757 | 2.0581 | 1.7647 | 3.611 | 62.9697
12/15/09 | 12:50 | 0 | 15.842 | 0 | 1 | 0 | 32.653 | 45.392 | 30.514 | 30.634 | 13.165 | 23.888 | 2.999 | 0 | 0 | 55.802 | 54.747 | 42.265 | 21.721 | 0 | 0 | 53.944 | 30.043 | [5 empty] | 0 | 2.019 | 0 | 5.7231 | 5.3649 | 2.0576 | 1.7647 | 3.6002 | 62.9061
12/15/09 | 12:51 | 0 | 15.847 | 0 | 1 | 0 | 31.88 | 38.452 | 30.506 | 30.482 | 11.503 | 23.881 | 3.017 | 0 | 0 | 55.795 | 54.763 | 42.26 | 21.834 | 0 | 0 | 53.96 | 30.072 | [5 empty] | 0 | 1.398 | 1 | 5.7178 | 5.3599 | 1.5172 | 1.2245 | 4.1354 | 72.3245
12/15/09 | 12:52 | 0 | 15.847 | 0 | 1 | 0 | 31.495 | 34.974 | 30.411 | 30.411 | 10.07 | 23.81 | 2.965 | 1 | 0 | 55.75 | 54.719 | 42.236 | 21.738 | 0 | 0 | 53.984 | 30.048 | [5 empty] | 0 | 1.084 | 2 | 5.733 | 5.3743 | 1.5178 | 1.2245 | 4.1498 | 72.3845
12/15/09 | 12:53 | 0 | 15.878 | 0 | 1 | 0 | 31.186 | 33.357 | 30.391 | 30.342 | 10.347 | 23.79 | 2.973 | 0 | 0 | 55.802 | 54.723 | 42.31 | 21.623 | 0 | 0 | 54.012 | 30.053 | [5 empty] | 0 | 0.844 | 3 | 5.7307 | 5.3721 | 1.5177 | 1.2245 | 4.1476 | 72.3753
12/15/09 | 12:54 | 0 | 15.878 | 0 | 1 | 0 | 30.97 | 32.534 | 30.197 | 30.342 | 8.544 | 23.766 | 3.048 | 0 | 0 | 55.778 | 54.723 | 42.265 | 21.743 | 0 | 0 | 53.967 | 30.031 | [5 empty] | 0 | 0.628 | 4 | 5.7088 | 5.3513 | 1.5168 | 1.2245 | 4.1268 | 72.2885
12/15/09 | 12:55 | 0 | 15.827 | 0 | 1 | 0 | 30.727 | 31.933 | 30.006 | 30.197 | 8.001 | 23.766 | 2.996 | 0 | 0 | 55.732 | 54.7 | 42.241 | 21.743 | 0 | 0 | 53.921 | 29.982 | [5 empty] | 0 | 0.53 | 5 | 5.724 | 5.3657 | 1.5174 | 1.2245 | 4.1412 | 72.3488
12/15/09 | 12:56 | 0 | 15.863 | 0 | 1 | 0 | 30.761 | 31.58 | 29.798 | 30.087 | 30.835 | 23.68 | 3.009 | 0 | 0 | 55.741 | 54.686 | 42.226 | 21.512 | 0 | 0 | 53.953 | 30.041 | [5 empty] | 0 | 0.674 | 6 | 5.7202 | 5.3621 | 1.5173 | 1.2245 | 4.1376 | 72.3337
12/15/09 | 12:57 | 0 | 15.888 | 0 | 2 | 0 | 58.24 | 31.244 | 29.631 | 29.942 | 19.84 | 23.705 | 3.058 | 0 | 0 | 55.697 | 54.665 | 42.202 | 21.439 | 0 | 0 | 53.977 | 30.041 | [5 empty] | 0 | 28.298 | 7 | 5.7059 | 5.3485 | 1.5167 | 1.2245 | 4.1241 | 72.2769
12/15/09 | 12:58 | 0 | 15.888 | 0 | 1 | 0 | 49.481 | 31.124 | 29.486 | 29.727 | 14.113 | 23.631 | 2.88 | 1 | 0 | 55.65 | 54.665 | 42.133 | 21.463 | 0 | 0 | 53.953 | 29.991 | [5 empty] | 0 | 19.754 | 8 | 5.7577 | 5.3978 | 1.5188 | 1.2245 | 4.1733 | 72.482
12/15/09 | 12:59 | 0 | 15.893 | 0 | 1 | 0 | 37.555 | 39.035 | 29.298 | 29.587 | 10.807 | 23.638 | 3.063 | 0 | 0 | 55.655 | 54.646 | 42.162 | 21.588 | 0 | 0 | 53.911 | 29.996 | [5 empty] | 0 | 7.968 | 9 | 5.7045 | 5.3472 | 1.5166 | 1.2245 | 4.1227 | 72.2711
12/15/09 | 13:00 | 0 | 15.893 | 0 | 1 | 0 | 32.996 | 49.899 | 29.202 | 29.396 | 9.794 | 23.589 | 3.04 | 0 | 0 | 55.655 | 54.623 | 42.162 | 21.613 | 0 | 0 | 53.911 | 29.95 | [5 empty] | 0 | 3.6 | 10 | 5.7112 | 5.3535 | 1.5169 | 1.2245 | 4.129 | 72.2978
12/15/09 | 13:01 | 0 | 15.868 | 0 | 2 | 0 | 31.274 | 42.444 | 29.057 | 29.226 | 10.93 | 23.589 | 2.988 | 0 | 0 | 55.587 | 54.6 | 42.162 | 21.687 | 0 | 0 | 53.89 | 29.95 | [5 empty] | 0 | 2.048 | 11 | 5.7263 | 5.3679 | 1.5175 | 1.2245 | 4.1434 | 72.358
12/15/09 | 13:02 | 0 | 15.898 | 0 | 1 | 0 | 30.484 | 36.009 | 28.942 | 29.111 | 9.331 | 23.57 | 3.045 | 0 | 0 | 55.592 | 54.628 | 42.166 | 21.618 | 0 | 0 | 53.939 | 29.955 | [5 empty] | 0 | 1.373 | 12 | 5.7097 | 5.3521 | 1.5169 | 1.2245 | 4.1277 | 72.292
12/15/09 | 13:03 | 0 | 15.85 | 0 | 1 | 0 | 29.979 | 33.072 | 28.773 | 28.942 | 9.356 | 23.523 | 2.968 | 0 | 0 | 55.568 | 54.604 | 42.119 | 21.691 | 0 | 0 | 53.939 | 29.93 | [5 empty] | 0 | 1.037 | 13 | 5.7321 | 5.3735 | 1.5178 | 1.2245 | 4.149 | 72.3811
12/15/09 | 13:04 | 0 | 15.905 | 0 | 1 | 0 | 29.697 | 31.671 | 28.685 | 28.758 | 10.178 | 23.481 | 3.001 | 1 | 0 | 55.622 | 54.614 | 42.174 | 21.723 | 0 | 0 | 53.949 | 29.987 | [5 empty] | 0 | 0.939 | 14 | 5.7225 | 5.3643 | 1.5174 | 1.2245 | 4.1398 | 72.343
12/15/09 | 13:05 | 0 | 15.905 | 0 | 2 | 0 | 29.432 | 30.83 | 28.493 | 28.638 | 9.462 | 23.506 | 3.001 | 0 | 0 | 55.575 | 54.567 | 42.128 | 21.53 | 0 | 0 | 53.925 | 29.987 | [5 empty] | 0 | 0.794 | 15 | 5.7225 | 5.3643 | 1.5174 | 1.2245 | 4.1398 | 72.343
12/15/09 | 13:06 | 0 | 15.938 | 0 | 1 | 0 | 29.175 | 30.33 | 28.405 | 28.525 | 9.198 | 23.442 | 3.086 | 0 | 0 | 55.582 | 54.597 | 42.159 | 21.562 | 0 | 0 | 53.909 | 29.994 | [5 empty] | 0 | 0.65 | 16 | 5.6978 | 5.3408 | 1.5164 | 1.2245 | 4.1163 | 72.2443
12/15/09 | 13:07 | 0 | 15.938 | 0 | 2 | 0 | 30.188 | 29.898 | 28.282 | 28.331 | 28.886 | 23.418 | 3.086 | 0 | 0 | 55.561 | 54.574 | 42.159 | 21.537 | 0 | 0 | 53.932 | 29.994 | [5 empty] | 0 | 1.857 | 17 | 5.6978 | 5.3408 | 1.5164 | 1.2245 | 4.1163 | 72.2443
12/15/09 | 13:08 | 0 | 15.915 | 0 | 1 | 0 | 55.102 | 29.489 | 28.091 | 28.236 | 19.89 | 23.393 | 2.934 | 0 | 0 | 55.515 | 54.527 | 42.064 | 21.49 | 0 | 0 | 53.865 | 29.994 | [5 empty] | 0 | 26.866 | 18 | 5.742 | 5.3829 | 1.5182 | 1.2245 | 4.1584 | 72.4202
12/15/09 | 13:09 | 0 | 15.948 | 0 | 2 | 0 | 40.215 | 33.283 | 27.954 | 28.17 | 12.318 | 23.401 | 3.019 | 1 | 0 | 55.498 | 54.558 | 42.049 | 21.498 | 0 | 0 | 53.895 | 30.05 | [5 empty] | 0 | 12.045 | 19 | 5.7173 | 5.3593 | 1.5172 | 1.2245 | 4.1349 | 72.3222
12/15/09 | 13:10 | 0 | 15.948 | 0 | 1 | 0 | 32.483 | 47.565 | 27.905 | 28.003 | 10.862 | 23.354 | 3.068 | 0 | 0 | 55.522 | 54.558 | 42.049 | 21.522 | 0 | 0 | 53.872 | 30.001 | [5 empty] | 0 | 4.48 | 20 | 5.703 | 5.3458 | 1.5166 | 1.2245 | 4.1213 | 72.2653
12/15/09 | 13:11 | 0 | 15.93 | 0 | 2 | 0 | 29.913 | 39.636 | 27.792 | 27.792 | 11.141 | 23.312 | 3.05 | 0 | 0 | 55.482 | 54.541 | 42.009 | 21.65 | 0 | 0 | 53.808 | 29.913 | [5 empty] | 0 | 2.121 | 21 | 5.7082 | 5.3508 | 1.5168 | 1.2245 | 4.1263 | 72.2862
12/15/09 | 13:12 | 0 | 15.963 | 0 | 2 | 0 | 28.981 | 33.108 | 27.753 | 27.704 | 11.742 | 23.344 | 3.135 | 0 | 0 | 55.468 | 54.504 | 42.064 | 21.633 | 0 | 0 | 53.816 | 29.92 | [5 empty] | 0 | 1.277 | 22 | 5.6835 | 5.3272 | 1.5158 | 1.2245 | 4.1027 | 72.187
12/15/09 | 13:13 | 0 | 15.938 | 0 | 1 | 0 | 28.452 | 30.57 | 27.753 | 27.584 | 9.914 | 23.344 | 2.883 | 0 | 0 | 55.421 | 54.527 | 42.04 | 21.562 | 0 | 0 | 53.792 | 29.896 | [5 empty] | 0 | 0.868 | 23 | 5.7569 | 5.397 | 1.5188 | 1.2245 | 4.1725 | 72.4785
12/15/09 | 13:14 | 0 | 15.993 | 0 | 2 | 0 | 28.143 | 29.491 | 27.733 | 27.638 | 9.399 | 23.374 | 2.862 | 0 | 0 | 55.449 | 54.532 | 42.021 | 21.493 | 0 | 0 | 53.82 | 29.925 | [5 empty] | 0 | 0.505 | 24 | 5.763 | 5.4028 | 1.519 | 1.2245 | 4.1783 | 72.5025
12/15/09 | 13:15 | 0 | 15.993 | 0 | 2 | 0 | 27.949 | 28.891 | 27.66 | 27.564 | 9.945 | 23.325 | 2.963 | 0 | 0 | 55.449 | 54.509 | 41.997 | 21.542 | 0 | 0 | 53.82 | 29.901 | [5 empty] | 0 | 0.385 | 25 | 5.7336 | 5.3748 | 1.5178 | 1.2245 | 4.1504 | 72.3868
12/15/09 | 13:16 | 0 | 15.993 | 0 | 2 | 0 | 27.829 | 28.481 | 27.564 | 27.613 | 9.598 | 23.374 | 2.939 | 1 | 0 | 55.426 | 54.509 | 41.975 | 21.591 | 0 | 0 | 53.82 | 29.925 | [5 empty] | 0 | 0.216 | 26 | 5.7406 | 5.3815 | 1.5181 | 1.2245 | 4.157 | 72.4144
12/15/09 | 13:17 | 0 | 15.993 | 0 | 1 | 0 | 27.709 | 28.214 | 27.444 | 27.468 | 9.746 | 23.275 | 2.939 | 0 | 0 | 55.379 | 54.464 | 41.975 | 21.517 | 0 | 0 | 53.799 | 29.901 | [5 empty] | 0 | 0.241 | 27 | 5.7406 | 5.3815 | 1.5181 | 1.2245 | 4.157 | 72.4144
12/15/09 | 13:18 | 1 | 16.026 | 0 | 2 | 0 | 28.224 | 28.054 | 27.427 | 27.405 | 26.032 | 23.332 | 2.947 | 0 | 0 | 55.41 | 54.471 | 41.934 | 21.598 | 0 | 0 | 53.851 | 29.908 | [5 empty] | 16.026 | 0.819 | 28 | 5.7382 | 5.3793 | 1.518 | 1.2245 | 4.1548 | 72.4052
12/15/09 | 13:19 | 0 | 16.001 | 0 | 2 | 0 | 49.862 | 27.934 | 27.427 | 27.331 | 20.026 | 23.261 | 2.947 | 0 | 0 | 55.389 | 54.425 | 41.934 | 21.598 | 0 | 0 | 53.83 | 29.886 | [5 empty] | 0 | 22.531 | 29 | 5.7382 | 5.3793 | 1.518 | 1.2245 | 4.1548 | 72.4052
12/15/09 | 13:20 | 0 | 16.001 | 0 | 2 | 0 | 36.084 | 38.363 | 27.405 | 27.307 | 14.274 | 23.261 | 2.921 | 1 | 0 | 55.365 | 54.425 | 41.91 | 21.478 | 0 | 0 | 53.851 | 29.886 | [5 empty] | 0 | 8.777 | 30 | 5.7458 | 5.3865 | 1.5183 | 1.2245 | 4.162 | 72.4351
12/15/09 | 13:21 | 0 | 16.001 | 0 | 2 | 0 | 30.197 | 42.217 | 27.405 | 27.38 | 12.001 | 23.236 | 2.896 | 0 | 0 | 55.295 | 54.425 | 41.887 | 21.549 | 0 | 0 | 53.83 | 29.837 | [5 empty] | 0 | 2.817 | 31 | 5.7531 | 5.3934 | 1.5186 | 1.2245 | 4.1689 | 72.4637
12/15/09 | 13:22 | 0 | 15.976 | 0 | 2 | 0 | 28.535 | 33.051 | 27.5 | 27.38 | 10.643 | 23.236 | 2.921 | 0 | 0 | 55.295 | 54.401 | 41.91 | 21.333 | 0 | 0 | 53.83 | 29.812 | [5 empty] | 0 | 1.155 | 32 | 5.7458 | 5.3865 | 1.5183 | 1.2245 | 4.162 | 72.4351
12/15/09 | 13:23 | 0 | 16.081 | 0 | 2 | 0 | 27.991 | 29.7 | 27.652 | 27.412 | 10.503 | 23.195 | 2.878 | 0 | 0 | 55.326 | 54.408 | 41.966 | 21.461 | 0 | 0 | 53.86 | 29.82 | [5 empty] | 0 | 0.579 | 33 | 5.7583 | 5.3984 | 1.5188 | 1.2245 | 4.1739 | 72.4843
12/15/09 | 13:24 | 0 | 16.081 | 0 | 2 | 0 | 27.748 | 28.665 | 27.677 | 27.532 | 10.01 | 23.172 | 2.903 | 0 | 0 | 55.305 | 54.387 | 41.942 | 21.436 | 0 | 0 | 53.86 | 29.82 | [5 empty] | 0 | 0.216 | 34 | 5.751 | 5.3914 | 1.5185 | 1.2245 | 4.167 | 72.4557
12/15/09 | 13:25 | 0 | 16.059 | 0 | 3 | 0 | 27.652 | 28.206 | 27.603 | 27.581 | 10.379 | 23.172 | 2.829 | 0 | 0 | 55.305 | 54.364 | 41.872 | 21.39 | 0 | 0 | 53.86 | 29.82 | [5 empty] | 0 | 0.071 | 35 | 5.7726 | 5.4119 | 1.5194 | 1.2245 | 4.1874 | 72.54
12/15/09 | 13:26 | 0 | 16.081 | 0 | 2 | 0 | 27.652 | 28.013 | 27.437 | 27.532 | 10.452 | 23.148 | 2.929 | 0 | 0 | 55.281 | 54.364 | 41.918 | 21.436 | 0 | 0 | 53.813 | 29.844 | [5 empty] | 0 | 0.12 | 36 | 5.7435 | 5.3843 | 1.5182 | 1.2245 | 4.1598 | 72.4259
12/15/09 | 13:27 | 0 | 16.059 | 0 | 2 | 0 | 27.603 | 27.917 | 27.267 | 27.387 | 10.503 | 23.099 | 2.878 | 0 | 0 | 55.258 | 54.341 | 41.896 | 21.461 | 0 | 0 | 53.79 | 29.844 | [5 empty] | 0 | 0.216 | 37 | 5.7583 | 5.3984 | 1.5188 | 1.2245 | 4.1739 | 72.4843
12/15/09 | 13:28 | 0 | 16.089 | 0 | 2 | 0 | 27.513 | 27.875 | 27.201 | 27.272 | 10.731 | 23.082 | 2.934 | 0 | 0 | 55.263 | 54.369 | 41.877 | 21.441 | 0 | 0 | 53.771 | 29.874 | [5 empty] | 0 | 0.241 | 38 | 5.742 | 5.3829 | 1.5182 | 1.2245 | 4.1584 | 72.4202
12/15/09 | 13:29 | 0 | 16.064 | 0 | 2 | 0 | 27.392 | 27.753 | 27.128 | 27.177 | 23.369 | 23.104 | 2.96 | 1 | 0 | 55.216 | 54.369 | 41.805 | 21.441 | 0 | 0 | 53.794 | 29.803 | [5 empty] | 0 | 0.215 | 39 | 5.7344 | 5.3757 | 1.5179 | 1.2245 | 4.1512 | 72.3903
12/15/09 | 13:30 | 0 | 16.033 | 0 | 3 | 0 | 48.195 | 27.593 | 27.064 | 27.064 | 27.883 | 23.04 | 2.942 | 0 | 0 | 55.202 | 54.285 | 41.767 | 21.329 | 0 | 0 | 53.689 | 29.761 | [5 empty] | 0 | 21.131 | 40 | 5.7397 | 5.3807 | 1.5181 | 1.2245 | 4.1562 | 72.411
12/15/09 | 13:31 | 1 | 16.074 | 0 | 2 | 0 | 55.022 | 40.148 | 27.091 | 27.066 | 28.655 | 23.043 | 2.996 | 2 | 0 | 55.204 | 54.287 | 41.793 | 21.405 | 0 | 0 | 53.715 | 29.812 | [5 empty] | 16.074 | 27.956 | 41 | 5.724 | 5.3657 | 1.5174 | 1.2245 | 4.1412 | 72.3488
12/15/09 | 13:32 | 0 | 16.049 | 0 | 2 | 0 | 56.706 | 52.2 | 27.113 | 27.091 | 29.692 | 22.993 | 3.071 | 2 | 0 | 55.181 | 54.264 | 41.817 | 21.451 | 0 | 0 | 53.692 | 29.812 | [5 empty] | 0 | 29.615 | 42 | 5.7021 | 5.3449 | 1.5166 | 1.2245 | 4.1205 | 72.2618
12/15/09 | 13:33 | 0 | 16.074 | 0 | 3 | 0 | 57.042 | 55.16 | 27.186 | 27.113 | 30.413 | 23.018 | 3.019 | 2 | 0 | 55.16 | 54.264 | 41.817 | 21.476 | 0 | 0 | 53.668 | 29.837 | [5 empty] | 0 | 29.929 | 43 | 5.7173 | 5.3593 | 1.5172 | 1.2245 | 4.1349 | 72.3222
12/15/09 | 13:34 | 1 | 16.106 | 0 | 2 | 0 | 57.206 | 56.014 | 27.483 | 27.194 | 31.097 | 23.025 | 3.078 | 2 | 0 | 55.211 | 54.294 | 41.872 | 21.628 | 0 | 0 | 53.675 | 29.844 | [5 empty] | 16.106 | 30.012 | 44 | 5.7001 | 5.343 | 1.5165 | 1.2245 | 4.1185 | 72.2536
12/15/09 | 13:35 | 0 | 16.132 | 0 | 2 | 0 | 57.295 | 56.355 | 27.652 | 27.338 | 31.482 | 23.05 | 3.03 | 2 | 0 | 55.235 | 54.294 | 41.896 | 21.701 | 0 | 0 | 53.608 | 29.844 | [5 empty] | 0 | 29.957 | 45 | 5.7141 | 5.3563 | 1.517 | 1.2245 | 4.1318 | 72.3094
12/15/09 | 13:36 | 0 | 16.106 | 1 | 2 | 0 | 57.475 | 56.556 | 27.699 | 27.508 | 31.916 | 23.074 | 2.952 | 2 | 0 | 55.281 | 54.341 | 41.942 | 21.581 | 0 | 0 | 53.608 | 29.844 | [5 empty] | 0 | 29.967 | 46 | 5.7368 | 5.3779 | 1.518 | 1.2245 | 4.1534 | 72.3995
12/15/09 | 13:37 | 0 | 16.106 | 0 | 2 | 0 | 57.453 | 56.779 | 27.797 | 27.554 | 32.495 | 23.123 | 2.901 | 2 | 0 | 55.349 | 54.317 | 41.942 | 21.677 | 0 | 0 | 53.538 | 29.844 | [5 empty] | 0 | 29.899 | 47 | 5.7516 | 5.392 | 1.5186 | 1.2245 | 4.1675 | 72.458
12/15/09 | 13:38 | 1 | 16.106 | 0 | 2 | 1 | 57.475 | 56.871 | 27.819 | 27.628 | 32.895 | 23.219 | 2.952 | 2 | 0 | 55.419 | 54.364 | 41.966 | 21.628 | 0 | 0 | 53.584 | 29.844 | [5 empty] | 16.106 | 29.847 | 48 | 5.7368 | 5.3779 | 1.518 | 1.2245 | 4.1534 | 72.3995
12/15/09 | 13:39 | 0 | 16.099 | 0 | 2 | 0 | 57.334 | 56.93 | 27.885 | 27.547 | 33.498 | 23.187 | 3.045 | 1 | 0 | 55.48 | 54.334 | 42.006 | 21.596 | 0 | 0 | 53.531 | 29.812 | [5 empty] | 0 | 29.787 | 0 | 5.7097 | 5.3521 | 1.5169 | 1.2245 | 4.1277 | 72.292
12/15/09 | 13:40 | 0 | 16.132 | 0 | 2 | 0 | 57.318 | 56.937 | 27.942 | 27.652 | 34.093 | 23.29 | 3.03 | 2 | 0 | 55.58 | 54.364 | 42.037 | 21.652 | 0 | 0 | 53.538 | 29.82 | [5 empty] | 0 | 29.666 | 1 | 5.7141 | 5.3563 | 4.9079 | 4.6154 | 0.74091 | 12.9665
12/15/09 | 13:41 | 1 | 16.132 | 0 | 3 | 0 | 57.341 | 56.893 | 27.988 | 27.772 | 34.493 | 23.339 | 2.926 | 2 | 0 | 55.648 | 54.364 | 42.059 | 21.652 | 0 | 0 | 53.584 | 29.844 | [5 empty] | 16.132 | 29.569 | 2 | 5.7443 | 5.3851 | 4.9092 | 4.6154 | 0.7697 | 13.3992
12/15/09 | 13:42 | 0 | 16.121 | 0 | 2 | 0 | 57.334 | 56.818 | 27.981 | 27.765 | 34.978 | 23.378 | 2.867 | 2 | 0 | 55.664 | 54.357 | 42.052 | 21.669 | 0 | 0 | 53.554 | 29.788 | [5 empty] | 0 | 29.569 | 3 | 5.7615 | 5.4014 | 4.9099 | 4.6154 | 0.78603 | 13.6427
12/15/09 | 13:43 | 0 | 16.099 | 0 | 2 | 0 | 57.131 | 56.884 | 28.005 | 27.765 | 35.495 | 23.427 | 2.793 | 1 | 0 | 55.732 | 54.38 | 42.052 | 21.741 | 0 | 0 | 53.554 | 29.788 | [5 empty] | 0 | 29.366 | 4 | 5.7831 | 5.4219 | 4.9107 | 4.6154 | 0.80651 | 13.9461
12/15/09 | 13:44 | 0 | 16.132 | 0 | 2 | 0 | 57.318 | 56.848 | 28.062 | 27.844 | 36.091 | 23.604 | 2.901 | 2 | 0 | 55.785 | 54.432 | 42.059 | 21.846 | 0 | 0 | 53.584 | 29.844 | [5 empty] | 0 | 29.474 | 5 | 5.7516 | 5.392 | 4.9095 | 4.6154 | 0.77662 | 13.5026
12/15/09 | 13:45 | 1 | 16.099 | 0 | 2 | 0 | 57.334 | 56.729 | 28.076 | 27.787 | 36.387 | 23.646 | 2.867 | 2 | 0 | 55.778 | 54.425 | 42.052 | 21.718 | 0 | 0 | 53.554 | 29.788 | [5 empty] | 16.099 | 29.547 | 6 | 5.7615 | 5.4014 | 4.9099 | 4.6154 | 0.78603 | 13.6427
12/15/09 | 13:46 | 0 | 16.132 | 0 | 2 | 0 | 57.453 | 56.982 | 28.157 | 27.868 | 37.1 | 23.724 | 3.004 | 2 | 0 | 55.855 | 54.411 | 42.107 | 21.75 | 0 | 0 | 53.584 | 29.82 | [5 empty] | 0 | 29.585 | 7 | 5.7216 | 5.3635 | 4.9082 | 4.6154 | 0.74811 | 13.0751
12/15/09 | 13:47 | 0 | 16.154 | 0 | 2 | 0 | 57.409 | 57.094 | 28.278 | 27.893 | 37.265 | 23.773 | 3.078 | 1 | 0 | 55.876 | 54.411 | 42.083 | 21.701 | 0 | 0 | 53.608 | 29.869 | [5 empty] | 0 | 29.516 | 8 | 5.7001 | 5.343 | 4.9074 | 4.6154 | 0.72762 | 12.7652
12/15/09 | 13:48 | 1 | 16.154 | 0 | 2 | 0 | 57.542 | 57.071 | 28.398 | 28.013 | 37.617 | 23.844 | 3.053 | 2 | 0 | 55.9 | 54.432 | 42.131 | 21.677 | 0 | 0 | 53.631 | 29.915 | [5 empty] | 16.154 | 29.529 | 9 | 5.7074 | 5.3499 | 4.9077 | 4.6154 | 0.73454 | 12.8701
12/15/09 | 13:49 | 0 | 16.154 | 0 | 2 | 0 | 57.521 | 57.026 | 28.616 | 28.133 | 37.854 | 23.893 | 3.03 | 2 | 0 | 55.9 | 54.432 | 42.154 | 21.797 | 0 | 0 | 53.584 | 29.915 | [5 empty] | 0 | 29.388 | 10 | 5.7141 | 5.3563 | 4.9079 | 4.6154 | 0.74091 | 12.9665
12/15/09 | 13:50 | 0 | 16.179 | 0 | 2 | 0 | 57.341 | 57.19 | 28.891 | 28.312 | 38.332 | 23.952 | 2.991 | 2 | 0 | 55.909 | 54.441 | 42.092 | 21.714 | 0 | 0 | 53.547 | 29.879 | [5 empty] | 0 | 29.029 | 11 | 5.7254 | 5.3671 | 4.9084 | 4.6154 | 0.75171 | 13.1293
12/15/09 | 13:51 | 0 | 16.084 | 0 | 3 | 1 | 57.229 | 56.982 | 29.148 | 28.569 | 38.253 | 23.969 | 2.983 | 1 | 0 | 55.876 | 54.387 | 42.037 | 21.584 | 0 | 0 | 53.493 | 29.822 | [5 empty] | 0 | 28.66 | 12 | 5.7278 | 5.3693 | 4.9085 | 4.6154 | 0.75392 | 13.1626
12/15/09 | 13:52 | 1 | 16.084 | 0 | 2 | 0 | 57.407 | 56.914 | 29.582 | 28.883 | 38.724 | 24.016 | 2.857 | 2 | 0 | 55.876 | 54.387 | 42.085 | 21.633 | 0 | 0 | 53.538 | 29.773 | [5 empty] | 16.084 | 28.524 | 0 | 5.7644 | 5.4042 | 4.91 | 4.6154 | 0.7888 | 13.6839
12/15/09 | 13:53 | 0 | 16.076 | 0 | 2 | 0 | 57.468 | 56.93 | 29.984 | 29.212 | 38.858 | 23.984 | 2.898 | 2 | 0 | 55.893 | 54.334 | 42.054 | 21.696 | 0 | 0 | 53.507 | 29.79 | [5 empty] | 0 | 28.256 | 1 | 5.7525 | 5.3928 | 2.7941 | 2.5 | 2.8928 | 50.2883
12/15/09 | 13:54 | 0 | 16.109 | 0 | 2 | 0 | 57.386 | 56.982 | 30.401 | 29.653 | 39.289 | 24.136 | 2.983 | 1 | 0 | 55.923 | 54.387 | 42.109 | 21.679 | 0 | 0 | 53.538 | 29.847 | [5 empty] | 0 | 27.733 | 2 | 5.7278 | 5.3693 | 2.7931 | 2.5 | 2.8693 | 50.0948
12/15/09 | 13:55 | 0 | 16.076 | 0 | 2 | 0 | 57.535 | 57.065 | 30.779 | 30.006 | 39.21 | 24.104 | 2.823 | 2 | 0 | 55.893 | 54.334 | 42.078 | 21.792 | 0 | 0 | 53.507 | 29.79 | [5 empty] | 0 | 27.529 | 3 | 5.7743 | 5.4136 | 2.795 | 2.5 | 2.9136 | 50.4576
12/15/09 | 13:56 | 1 | 16.134 | 0 | 2 | 0 | 57.745 | 57.117 | 31.195 | 30.425 | 39.547 | 24.136 | 2.908 | 1 | 0 | 55.946 | 54.387 | 42.154 | 21.777 | 0 | 0 | 53.514 | 29.847 | [5 empty] | 16.134 | 27.32 | 4 | 5.7496 | 5.3901 | 2.794 | 2.5 | 2.8901 | 50.2656
12/15/09 | 13:57 | 0 | 16.134 | 0 | 2 | 0 | 58.192 | 57.183 | 31.531 | 30.786 | 39.899 | 24.114 | 3.009 | 2 | 0 | 55.97 | 54.364 | 42.154 | 21.873 | 0 | 0 | 53.514 | 29.798 | [5 empty] | 0 | 27.406 | 5 | 5.7202 | 5.3621 | 2.7928 | 2.5 | 2.8621 | 50.0353
12/15/09 | 13:58 | 0 | 16.101 | 0 | 2 | 0 | 58.655 | 57.446 | 31.742 | 31.115 | 39.868 | 24.129 | 2.798 | 2 | 0 | 55.916 | 54.357 | 42.123 | 21.721 | 0 | 0 | 53.507 | 29.741 | [5 empty] | 0 | 27.54 | 6 | 5.7816 | 5.4205 | 2.7953 | 2.5 | 2.9205 | 50.5137
12/15/09 | 13:59 | 0 | 16.101 | 0 | 2 | 0 | 59.374 | 57.781 | 32.054 | 31.379 | 40.456 | 23.864 | 2.849 | 1 | 0 | 55.939 | 54.334 | 42.123 | 21.77 | 0 | 0 | 53.463 | 29.766 | [5 empty] | 0 | 27.995 | 7 | 5.7668 | 5.4064 | 2.7947 | 2.5 | 2.9064 | 50.399
12/15/09 | 14:00 | 1 | 16.076 | 0 | 2 | 0 | 60.068 | 58.32 | 32.198 | 31.622 | 40.973 | 23.984 | 2.924 | 2 | 0 | 55.939 | 54.334 | 42.123 | 21.817 | 0 | 0 | 53.44 | 29.79 | [5 empty] | 16.076 | 28.446 | 8 | 5.7449 | 5.3856 | 2.7938 | 2.5 | 2.8856 | 50.2293
12/15/09 | 14:01 | 0 | 16.101 | 0 | 1 | 0 | 61.122 | 59.016 | 32.441 | 31.862 | 41.396 | 24.058 | 3.001 | 1 | 0 | 55.939 | 54.334 | 42.171 | 21.89 | 0 | 0 | 53.44 | 29.839 | [5 empty] | 0 | 29.26 | 9 | 5.7225 | 5.3643 | 2.7929 | 2.5 | 2.8643 | 50.0536
12/15/09 | 14:02 | 0 | 16.126 | 0 | 2 | 0 | 56.818 | 59.598 | 32.512 | 32.054 | 32.701 | 24.104 | 3.024 | 2 | 0 | 56.007 | 54.334 | 42.241 | 21.792 | 0 | 0 | 53.393 | 29.815 | [5 empty] | 0 | 24.764 | 10 | 5.7158 | 5.358 | 2.7926 | 2.5 | 2.858 | 50.0009
12/15/09 | 14:03 | 0 | 16.126 | 0 | 2 | 0 | 42.171 | 60.383 | 32.584 | 32.198 | 27.478 | 24.178 | 3.024 | 0 | 0 | 56.007 | 54.31 | 42.195 | 21.937 | 0 | 0 | 53.37 | 29.815 | [5 empty] | 0 | 9.973 | 11 | 5.7158 | 5.358 | 2.7926 | 2.5 | 2.858 | 50.0009
12/15/09 | 14:04 | 0 | 16.101 | 0 | 2 | 0 | 36.93 | 53.806 | 32.606 | 32.272 | 23.673 | 24.033 | 3.076 | 0 | 0 | 56.007 | 54.357 | 42.241 | 21.866 | 0 | 0 | 53.463 | 29.79 | [5 empty] | 0 | 4.658 | 12 | 5.7007 | 5.3436 | 2.792 | 2.5 | 2.8436 | 49.8812
12/15/09 | 14:05 | 0 | 16.126 | 0 | 1 | 0 | 35.191 | 43.063 | 32.56 | 32.247 | 20.757 | 24.058 | 3.076 | 0 | 0 | 56.03 | 54.357 | 42.217 | 21.89 | 0 | 0 | 53.463 | 29.839 | [5 empty] | 0 | 2.944 | 13 | 5.7007 | 5.3436 | 2.792 | 2.5 | 2.8436 | 49.8812
12/15/09 | 14:06 | 0 | 16.126 | 0 | 2 | 0 | 34.44 | 38.246 | 32.488 | 32.247 | 18.671 | 23.984 | 3.153 | 1 | 0 | 56.054 | 54.287 | 42.241 | 21.866 | 0 | 0 | 53.44 | 29.862 | [5 empty] | 0 | 2.193 | 14 | 5.6782 | 5.3222 | 2.7911 | 2.5 | 2.8222 | 49.7028
12/15/09 | 14:07 | 0 | 16.126 | 0 | 1 | 0 | 33.945 | 36.225 | 32.367 | 32.198 | 17.411 | 23.913 | 3.127 | 0 | 0 | 56.03 | 54.31 | 42.217 | 21.817 | 0 | 0 | 53.463 | 29.886 | [5 empty] | 0 | 1.747 | 15 | 5.6858 | 5.3294 | 2.7914 | 2.5 | 2.8294 | 49.7632
12/15/09 | 14:08 | 0 | 16.101 | 1 | 1 | 0 | 33.663 | 35.285 | 32.032 | 32.176 | 16.471 | 23.984 | 3.153 | 0 | 0 | 55.96 | 54.31 | 42.195 | 21.77 | 0 | 0 | 53.416 | 29.862 | [5 empty] | 0 | 1.487 | 16 | 5.6782 | 5.3222 | 2.7911 | 2.5 | 2.8222 | 49.7028
12/15/09 | 14:09 | 0 | 16.119 | 0 | 2 | 0 | 33.352 | 34.596 | 31.806 | 32.046 | 16.933 | 24.072 | 3.169 | 0 | 0 | 55.886 | 54.233 | 42.164 | 21.569 | 0 | 0 | 53.339 | 29.83 | [5 empty] | 0 | 1.306 | 17 | 5.6736 | 5.3178 | 2.7909 | 2.5 | 2.8178 | 49.6656
12/15/09 | 14:10 | 0 | 16.101 | 0 | 1 | 0 | 33.125 | 34.158 | 31.49 | 31.85 | 15.204 | 24.094 | 3.189 | 0 | 0 | 55.881 | 54.254 | 42.207 | 21.635 | 0 | 0 | 53.381 | 29.874 | [5 empty] | 0 | 1.275 | 18 | 5.6678 | 5.3123 | 2.7907 | 2.5 | 2.8123 | 49.619
12/15/09 | 14:11 | 0 | 16.147 | 0 | 2 | 0 | 32.876 | 33.792 | 31.247 | 31.585 | 14.51 | 24.141 | 3.189 | 0 | 0 | 55.813 | 54.231 | 42.135 | 21.733 | 0 | 0 | 53.337 | 29.852 | [5 empty] | 0 | 1.291 | 19 | 5.6678 | 5.3123 | 2.7907 | 2.5 | 2.8123 | 49.619
12/15/09 | 14:12 | 0 | 16.147 | 0 | 1 | 0 | 33.565 | 33.519 | 30.989 | 31.399 | 33.919 | 24.173 | 3.122 | 0 | 0 | 55.75 | 54.238 | 42.143 | 21.812 | 0 | 0 | 53.344 | 29.884 | [5 empty] | 0 | 2.166 | 20 | 5.6873 | 5.3308 | 2.7915 | 2.5 | 2.8308 | 49.7748
12/15/09 | 14:13 | 0 | 16.172 | 0 | 1 | 0 | 59.862 | 33.237 | 30.845 | 31.134 | 23.354 | 24.102 | 3.174 | 1 | 0 | 55.683 | 54.215 | 42.143 | 21.765 | 0 | 0 | 53.297 | 29.93 | [5 empty] | 0 | 28.728 | 21 | 5.6721 | 5.3164 | 2.7908 | 2.5 | 2.8164 | 49.6539
12/15/09 | 14:14 | 0 | 16.147 | 0 | 2 | 0 | 48.069 | 33.589 | 30.654 | 30.918 | 18.419 | 24.077 | 3.248 | 0 | 0 | 55.613 | 54.191 | 42.143 | 21.836 | 0 | 0 | 53.274 | 29.884 | [5 empty] | 0 | 17.151 | 22 | 5.6506 | 5.296 | 2.79 | 2.5 | 2.796 | 49.4808
12/15/09 | 14:15 | 0 | 16.121 | 0 | 1 | 1 | 37.937 | 44.236 | 30.629 | 30.725 | 16.147 | 24.102 | 3.197 | 0 | 0 | 55.522 | 54.191 | 42.119 | 21.812 | 0 | 0 | 53.297 | 29.884 | [5 empty] | 0 | 7.212 | 23 | 5.6654 | 5.3101 | 2.7906 | 2.5 | 2.8101 | 49.6003
12/15/09 | 14:16 | 0 | 16.139 | 0 | 1 | 0 | 34.287 | 51.547 | 30.693 | 30.573 | 14.437 | 24.021 | 3.163 | 1 | 0 | 55.468 | 54.117 | 42.111 | 21.829 | 0 | 0 | 53.29 | 29.874 | [5 empty] | 0 | 3.714 | 0 | 5.6753 | 5.3195 | 2.791 | 2.5 | 2.8195 | 49.6796
12/15/09 | 14:17 | 0 | 16.114 | 0 | 1 | 0 | 32.783 | 44.415 | 30.813 | 30.477 | 13.178 | 23.972 | 3.163 | 0 | 0 | 55.4 | 54.138 | 42.088 | 21.709 | 0 | 0 | 53.337 | 29.852 | [5 empty] | 0 | 2.306 | 1 | 5.6753 | 5.3195 | 1.541 | 1.25 | 4.0695 | 71.7047
12/15/09 | 14:18 | 0 | 16.139 | 0 | 1 | 0 | 32.139 | 38.306 | 30.982 | 30.477 | 12.906 | 23.972 | 3.292 | 0 | 0 | 55.377 | 54.093 | 42.066 | 21.853 | 0 | 0 | 53.337 | 29.874 | [5 empty] | 0 | 1.662 | 2 | 5.6378 | 5.2838 | 1.5395 | 1.25 | 4.0338 | 71.5491
12/15/09 | 14:19 | 0 | 16.139 | 0 | 1 | 0 | 31.73 | 35.297 | 31.151 | 30.477 | 12.511 | 23.95 | 3.467 | 0 | 0 | 55.354 | 54.093 | 42.042 | 21.758 | 0 | 0 | 53.337 | 29.874 | [5 empty] | 0 | 1.253 | 3 | 5.5868 | 5.2353 | 1.5374 | 1.25 | 3.9853 | 71.3347
12/15/09 | 14:20 | 0 | 16.139 | 0 | 1 | 0 | 31.441 | 33.747 | 31.222 | 30.622 | 11.918 | 23.95 | 3.519 | 0 | 0 | 55.354 | 54.07 | 42.066 | 21.635 | 0 | 0 | 53.314 | 29.874 | [5 empty] | 0 | 0.819 | 4 | 5.5717 | 5.2209 | 1.5368 | 1.25 | 3.9709 | 71.2702
12/15/09 | 14:21 | 0 | 16.139 | 0 | 1 | 0 | 31.271 | 32.876 | 31.222 | 30.693 | 10.905 | 23.95 | 3.315 | 0 | 0 | 55.307 | 54.047 | 42.066 | 21.588 | 0 | 0 | 53.267 | 29.852 | [5 empty] | 0 | 0.578 | 5 | 5.6311 | 5.2774 | 1.5392 | 1.25 | 4.0274 | 71.5212
12/15/09 | 14:22 | 0 | 16.164 | 0 | 1 | 0 | 31.127 | 32.331 | 31.08 | 30.862 | 10.116 | 23.95 | 3.367 | 0 | 0 | 55.286 | 54.023 | 42.066 | 21.733 | 0 | 0 | 53.267 | 29.852 | [5 empty] | 0 | 0.265 | 6 | 5.6159 | 5.263 | 1.5386 | 1.25 | 4.013 | 71.4577
12/15/09 | 14:23 | 1 | 16.114 | 0 | 1 | 0 | 31.08 | 31.899 | 31.007 | 30.911 | 30.117 | 23.827 | 3.594 | 0 | 0 | 55.263 | 54.023 | 42.018 | 21.613 | 0 | 0 | 53.267 | 29.874 | [5 empty] | 16.114 | 0.169 | 7 | 5.5498 | 5.2002 | 1.5359 | 1.25 | 3.9502 | 71.1766
12/15/09 | 14:24 | 0 | 16.114 | 0 | 1 | 0 | 54.322 | 31.61 | 30.911 | 30.911 | 22.022 | 23.756 | 3.594 | 1 | 0 | 55.239 | 54 | 41.994 | 21.613 | 0 | 0 | 53.22 | 29.827 | [5 empty] | 0 | 23.411 | 8 | 5.5498 | 5.2002 | 1.5359 | 1.25 | 3.9502 | 71.1766
12/15/09 | 14:25 | 0 | 16.114 | 0 | 1 | 0 | 56.042 | 31.392 | 30.766 | 30.862 | 16.189 | 23.636 | 3.545 | 0 | 0 | 55.193 | 54 | 42.042 | 21.709 | 0 | 0 | 53.176 | 29.803 | [5 empty] | 0 | 25.18 | 9 | 5.5641 | 5.2137 | 1.5365 | 1.25 | 3.9637 | 71.2379
12/15/09 | 14:26 | 0 | 16.114 | 0 | 2 | 0 | 41.478 | 33.864 | 30.646 | 30.791 | 13.474 | 23.707 | 3.594 | 0 | 0 | 55.148 | 53.979 | 42.018 | 21.588 | 0 | 0 | 53.176 | 29.827 | [5 empty] | 0 | 10.687 | 10 | 5.5498 | 5.2002 | 1.5359 | 1.25 | 3.9502 | 71.1766
12/15/09 | 14:27 | 0 | 16.114 | 0 | 1 | 0 | 35.321 | 48.016 | 30.526 | 30.742 | 11.943 | 23.756 | 3.519 | 0 | 0 | 55.125 | 53.979 | 41.97 | 21.733 | 0 | 0 | 53.244 | 29.778 | [5 empty] | 0 | 4.579 | 11 | 5.5717 | 5.2209 | 1.5368 | 1.25 | 3.9709 | 71.2702
12/15/09 | 14:28 | 0 | 16.106 | 0 | 1 | 0 | 33.034 | 48.926 | 30.47 | 30.565 | 11.342 | 23.653 | 3.586 | 1 | 0 | 55.095 | 53.925 | 41.987 | 21.603 | 0 | 0 | 53.19 | 29.795 | [5 empty] | 0 | 2.469 | 12 | 5.5522 | 5.2024 | 1.536 | 1.25 | 3.9524 | 71.1867
12/15/09 | 14:29 | 0 | 16.139 | 0 | 1 | 0 | 32.09 | 41.171 | 30.381 | 30.502 | 10.633 | 23.685 | 3.746 | 0 | 0 | 55.102 | 53.932 | 42.042 | 21.733 | 0 | 0 | 53.199 | 29.852 | [5 empty] | 0 | 1.588 | 13 | 5.5056 | 5.1581 | 1.5341 | 1.25 | 3.9081 | 70.9847
12/15/09 | 14:30 | 0 | 16.106 | 0 | 1 | 0 | 31.529 | 36.301 | 30.276 | 30.349 | 10.354 | 23.7 | 3.712 | 0 | 0 | 55.027 | 53.949 | 41.987 | 21.677 | 0 | 0 | 53.192 | 29.795 | [5 empty] | 0 | 1.18 | 14 | 5.5155 | 5.1675 | 1.5345 | 1.25 | 3.9175 | 71.0279
12/15/09 | 14:31 | 0 | 16.054 | 0 | 1 | 0 | 31.166 | 33.948 | 30.202 | 30.227 | 9.809 | 23.675 | 3.406 | 0 | 0 | 54.98 | 53.946 | 42.032 | 21.65 | 0 | 0 | 53.146 | 29.842 | [5 empty] | 0 | 0.939 | 15 | 5.6046 | 5.2522 | 1.5381 | 1.25 | 4.0022 | 71.4099
12/15/09 | 14:32 | 0 | 16.104 | 0 | 1 | 0 | 30.901 | 32.749 | 30.033 | 30.131 | 9.683 | 23.697 | 3.558 | 0 | 0 | 55.025 | 53.925 | 41.985 | 21.674 | 0 | 0 | 53.19 | 29.842 | [5 empty] | 0 | 0.77 | 16 | 5.5603 | 5.2101 | 1.5363 | 1.25 | 3.9601 | 71.2217
12/15/09 | 14:33 | 0 | 16.104 | 0 | 1 | 0 | 30.661 | 32.105 | 29.793 | 30.082 | 8.992 | 23.722 | 3.532 | 0 | 0 | 55.025 | 53.879 | 41.985 | 21.65 | 0 | 0 | 53.167 | 29.817 | [5 empty] | 0 | 0.579 | 17 | 5.5679 | 5.2173 | 1.5366 | 1.25 | 3.9673 | 71.2541
12/15/09 | 14:34 | 0 | 16.111 | 0 | 2 | 0 | 30.573 | 31.607 | 29.729 | 29.945 | 29.077 | 23.682 | 3.516 | 0 | 0 | 55.032 | 53.932 | 42.016 | 21.731 | 0 | 0 | 53.22 | 29.874 | [5 empty] | 0 | 0.628 | 18 | 5.5725 | 5.2218 | 1.5368 | 1.25 | 3.9718 | 71.274
12/15/09 | 14:35 | 0 | 16.079 | 0 | 1 | 0 | 57.293 | 31.191 | 29.577 | 29.768 | 19.535 | 23.626 | 3.38 | 1 | 0 | 55.025 | 53.879 | 41.939 | 21.505 | 0 | 0 | 53.167 | 29.817 | [5 empty] | 0 | 27.525 | 19 | 5.6121 | 5.2594 | 1.5384 | 1.25 | 4.0094 | 71.4418
12/15/09 | 14:36 | 0 | 16.079 | 0 | 1 | 0 | 49.131 | 31.07 | 29.408 | 29.624 | 12.205 | 23.651 | 3.179 | 0 | 0 | 54.957 | 53.855 | 41.939 | 21.603 | 0 | 0 | 53.099 | 29.793 | [5 empty] | 0 | 19.507 | 20 | 5.6707 | 5.3151 | 1.5408 | 1.25 | 4.0651 | 71.6855
12/15/09 | 14:37 | 0 | 16.054 | 0 | 1 | 0 | 37.074 | 40.341 | 29.263 | 29.432 | 9.932 | 23.577 | 3.406 | 0 | 0 | 54.98 | 53.855 | 41.939 | 21.579 | 0 | 0 | 53.076 | 29.817 | [5 empty] | 0 | 7.642 | 21 | 5.6046 | 5.2522 | 1.5381 | 1.25 | 4.0022 | 71.4099
12/15/09 | 14:38 | 0 | 16.079 | 0 | 2 | 0 | 32.68 | 49.201 | 29.094 | 29.31 | 9.635 | 23.553 | 3.254 | 0 | 0 | 54.957 | 53.855 | 41.963 | 21.603 | 0 | 0 | 53.099 | 29.842 | [5 empty] | 0 | 3.37 | 22 | 5.6488 | 5.2943 | 1.5399 | 1.25 | 4.0443 | 71.5952
12/15/09 | 14:39 | 0 | 16.079 | 0 | 1 | 0 | 31.021 | 40.506 | 28.878 | 29.143 | 9.042 | 23.553 | 3.153 | 1 | 0 | 54.91 | 53.855 | 41.939 | 21.505 | 0 | 0 | 53.122 | 29.817 | [5 empty] | 0 | 1.878 | 23 | 5.6782 | 5.3222 | 1.5411 | 1.25 | 4.0722 | 71.7167
12/15/09 | 14:40 | 0 | 16.079 | 0 | 2 | 0 | 30.227 | 34.701 | 28.805 | 28.925 | 8.129 | 23.506 | 3.153 | 0 | 0 | 54.91 | 53.832 | 41.939 | 21.579 | 0 | 0 | 53.076 | 29.793 | [5 empty] | 0 | 1.302 | 24 | 5.6782 | 5.3222 | 1.5411 | 1.25 | 4.0722 | 71.7167
12/15/09 | 14:41 | 0 | 16.049 | 0 | 1 | 0 | 29.714 | 32.149 | 28.68 | 28.68 | 7.727 | 23.523 | 3.148 | 0 | 0 | 54.882 | 53.827 | 41.91 | 21.476 | 0 | 0 | 53.048 | 29.739 | [5 empty] | 0 | 1.034 | 25 | 5.6797 | 5.3236 | 1.5412 | 1.25 | 4.0736 | 71.7227
12/15/09 | 14:42 | 0 | 16.049 | 0 | 2 | 0 | 29.354 | 30.967 | 28.584 | 28.56 | 7.298 | 23.477 | 3.122 | 0 | 0 | 54.882 | 53.804 | 41.863 | 21.549 | 0 | 0 | 53.024 | 29.763 | [5 empty] | 0 | 0.794 | 26 | 5.6873 | 5.3308 | 1.5415 | 1.25 | 4.0808 | 71.7537
12/15/09 | 14:43 | 0 | 16.049 | 0 | 1 | 0 | 29.04 | 30.269 | 28.39 | 28.461 | 7.146 | 23.452 | 3.174 | 0 | 0 | 54.882 | 53.804 | 41.863 | 21.645 | 0 | 0 | 53.048 | 29.763 | [5 empty] | 0 | 0.579 | 27 | 5.6721 | 5.3164 | 1.5408 | 1.25 | 4.0664 | 71.6915
12/15/09 | 14:44 | 0 | 16.049 | 0 | 2 | 0 | 28.775 | 29.714 | 28.126 | 28.317 | 6.968 | 23.427 | 3.248 | 0 | 0 | 54.882 | 53.783 | 41.817 | 21.525 | 0 | 0 | 53.048 | 29.788 | [5 empty] | 0 | 0.458 | 28 | 5.6506 | 5.296 | 1.54 | 1.25 | 4.046 | 71.6024
12/15/09 | 14:45 | 0 | 16.049 | 0 | 2 | 0 | 30.487 | 29.305 | 27.741 | 28.126 | 26.752 | 23.452 | 3.248 | 0 | 0 | 54.882 | 53.783 | 41.839 | 21.549 | 0 | 0 | 53.139 | 29.763 | [5 empty] | 0 | 2.361 | 29 | 5.6506 | 5.296 | 1.54 | 1.25 | 4.046 | 71.6024
12/15/09 | 14:46 | 1 | 16.049 | 0 | 2 | 0 | 51.764 | 29.04 | 27.451 | 27.741 | 28.246 | 23.403 | 3.274 | 1 | 0 | 54.859 | 53.783 | 41.839 | 21.525 | 0 | 0 | 53.209 | 29.763 | [5 empty] | 16.049 | 24.023 | 30 | 5.643 | 5.2888 | 1.5397 | 1.25 | 4.0388 | 71.571
12/15/09 | 14:47 | 0 | 16.049 | 0 | 2 | 0 | 45.686 | 43.037 | 27.162 | 27.353 | 15.038 | 23.356 | 3.2 | 1 | 0 | 54.814 | 53.804 | 41.769 | 21.525 | 0 | 0 | 53.209 | 29.763 | [5 empty] | 0 | 18.333 | 31 | 5.6646 | 5.3092 | 1.5405 | 1.25 | 4.0592 | 71.6603
12/15/09 | 14:48 | 0 | 15.991 | 0 | 3 | 0 | 33.23 | 50.863 | 27.034 | 27.13 | 11.053 | 23.347 | 3.14 | 0 | 0 | 54.784 | 53.706 | 41.738 | 21.542 | 0 | 0 | 53.108 | 29.707 | [5 empty] | 0 | 6.1 | 32 | 5.682 | 5.3258 | 1.5412 | 1.25 | 4.0758 | 71.7322
12/15/09 | 14:49 | 0 | 16.023 | 0 | 2 | 0 | 29.45 | 37.28 | 27.066 | 26.993 | 9.507 | 23.258 | 3.096 | 0 | 0 | 54.814 | 53.736 | 41.817 | 21.62 | 0 | 0 | 53.071 | 29.739 | [5 empty] | 0 | 2.457 | 33 | 5.6948 | 5.338 | 1.5418 | 1.25 | 4.088 | 71.7847
12/15/09 | 14:50 | 0 | 16.049 | 0 | 2 | 0 | 28.126 | 31.088 | 27.137 | 26.848 | 8.592 | 23.283 | 3.122 | 0 | 0 | 54.789 | 53.734 | 41.767 | 21.525 | 0 | 0 | 53.045 | 29.739 | [5 empty] | 0 | 1.278 | 34 | 5.6873 | 5.3308 | 1.5415 | 1.25 | 4.0808 | 71.7537
12/15/09 | 14:51 | 0 | 15.978 | 0 | 2 | 0 | 27.503 | 29.045 | 27.044 | 26.853 | 8.25 | 23.214 | 3.027 | 0 | 0 | 54.723 | 53.692 | 41.724 | 21.527 | 0 | 0 | 53.003 | 29.695 | [5 empty] | 0 | 0.65 | 35 | 5.7149 | 5.3571 | 1.5426 | 1.25 | 4.1071 | 71.8665
12/15/09 | 14:52 | 0 | 15.971 | 0 | 3 | 0 | 27.231 | 28.121 | 26.821 | 26.892 | 7.75 | 23.111 | 2.916 | 1 | 0 | 54.67 | 53.685 | 41.647 | 21.495 | 0 | 0 | 52.952 | 29.638 | [5 empty] | 0 | 0.339 | 36 | 5.7473 | 5.3879 | 1.5439 | 1.25 | 4.1379 | 71.9969
12/15/09 | 14:53 | 0 | 16.028 | 0 | 2 | 0 | 27.118 | 27.694 | 26.73 | 26.755 | 7.151 | 23.119 | 2.975 | 0 | 0 | 54.747 | 53.668 | 41.655 | 21.407 | 0 | 0 | 52.982 | 29.695 | [5 empty] | 0 | 0.363 | 37 | 5.7301 | 5.3715 | 1.5432 | 1.25 | 4.1215 | 71.9278
12/15/09 | 14:54 | 0 | 16.003 | 0 | 3 | 0 | 26.973 | 27.478 | 26.635 | 26.61 | 6.517 | 23.119 | 3.001 | 0 | 0 | 54.7 | 53.668 | 41.678 | 21.481 | 0 | 0 | 52.982 | 29.695 | [5 empty] | 0 | 0.363 | 38 | 5.7225 | 5.3643 | 1.5429 | 1.25 | 4.1143 | 71.8972
12/15/09 | 14:55 | 0 | 15.996 | 0 | 2 | 0 | 26.747 | 27.253 | 26.652 | 26.434 | 6.51 | 23.038 | 2.841 | 0 | 0 | 54.693 | 53.615 | 41.623 | 21.375 | 0 | 0 | 52.973 | 29.663 | [5 empty] | 0 | 0.313 | 39 | 5.7691 | 5.4086 | 1.5448 | 1.25 | 4.1586 | 72.0842
12/15/09 | 14:56 | 0 | 15.971 | 0 | 3 | 0 | 26.578 | 27.012 | 26.892 | 26.532 | 7.725 | 22.991 | 2.79 | 0 | 0 | 54.693 | 53.638 | 41.552 | 21.4 | 0 | 0 | 52.952 | 29.663 | [5 empty] | 0 | 0.046 | 40 | 5.784 | 5.4227 | 1.5454 | 1.25 | 4.1727 | 72.1432
12/15/09 | 14:57 | 0 | 15.971 | 0 | 3 | 0 | 41.552 | 26.821 | 27.132 | 26.797 | 26.073 | 22.942 | 2.816 | 0 | 0 | 54.625 | 53.638 | 41.506 | 21.375 | 0 | 0 | 52.996 | 29.663 | [5 empty] | 0 | 14.755 | 41 | 5.7764 | 5.4155 | 1.5451 | 1.25 | 4.1655 | 72.1132
12/15/09 | 14:58 | 0 | 15.971 | 0 | 2 | 0 | 52.677 | 36.947 | 27.253 | 27.086 | 28.29 | 22.893 | 2.841 | 2 | 0 | 54.625 | 53.615 | 41.53 | 21.375 | 0 | 0 | 53.02 | 29.687 | [5 empty] | 0 | 25.591 | 42 | 5.7691 | 5.4086 | 1.5448 | 1.25 | 4.1586 | 72.0842
12/15/09 | 14:59 | 1 | 15.938 | 0 | 3 | 0 | 55.879 | 50.926 | 27.365 | 27.245 | 29.557 | 22.837 | 2.756 | 3 | 0 | 54.572 | 53.608 | 41.521 | 21.463 | 0 | 0 | 52.966 | 29.656 | [5 empty] | 15.938 | 28.634 | 43 | 5.7939 | 5.4321 | 1.5458 | 1.25 | 4.1821 | 72.1824
12/15/09 | 15:00 | 0 | 15.963 | 0 | 3 | 0 | 57.005 | 54.754 | 27.51 | 27.343 | 30.401 | 22.814 | 2.808 | 2 | 0 | 54.572 | 53.563 | 41.521 | 21.441 | 0 | 0 | 52.943 | 29.656 | [5 empty] | 0 | 29.662 | 44 | 5.7787 | 5.4177 | 1.5452 | 1.25 | 4.1677 | 72.1224
12/15/09 | 15:01 | 0 | 15.938 | 0 | 2 | 0 | 57.386 | 56.084 | 27.559 | 27.414 | 31.195 | 22.79 | 2.808 | 2 | 0 | 54.595 | 53.563 | 41.545 | 21.368 | 0 | 0 | 52.922 | 29.656 | [5 empty] | 0 | 29.972 | 45 | 5.7787 | 5.4177 | 1.5452 | 1.25 | 4.1677 | 72.1224
12/15/09 | 15:02 | 1 | 15.988 | 0 | 3 | 0 | 57.656 | 56.693 | 27.608 | 27.488 | 31.654 | 22.861 | 2.808 | 2 | 0 | 54.639 | 53.563 | 41.592 | 21.441 | 0 | 0 | 52.875 | 29.631 | [5 empty] | 15.988 | 30.168 | 46 | 5.7787 | 5.4177 | 1.5452 | 1.25 | 4.1677 | 72.1224
12/15/09 | 15:03 | 0 | 15.963 | 1 | 3 | 1 | 57.991 | 57.117 | 27.679 | 27.439 | 31.992 | 22.861 | 2.883 | 3 | 0 | 54.663 | 53.584 | 41.64 | 21.537 | 0 | 0 | 52.875 | 29.656 | [5 empty] | 0 | 30.552 | 47 | 5.7569 | 5.397 | 1.5443 | 1.25 | 4.147 | 72.0354
12/15/09 | 15:04 | 1 | 15.938 | 0 | 2 | 0 | 58.126 | 57.498 | 27.728 | 27.535 | 32.424 | 22.91 | 2.96 | 2 | 0 | 54.733 | 53.608 | 41.686 | 21.441 | 0 | 0 | 52.875 | 29.656 | [5 empty] | 15.938 | 30.591 | 0 | 5.7344 | 5.3757 | 1.5434 | 1.25 | 4.1257 | 71.9454
12/15/09 | 15:05 | 0 | 15.938 | 0 | 3 | 0 | 58.06 | 57.722 | 27.993 | 27.559 | 32.756 | 22.935 | 3.009 | 2 | 0 | 54.847 | 53.631 | 41.71 | 21.488 | 0 | 0 | 52.852 | 29.68 | [5 empty] | 0 | 30.501 | 1 | 5.7202 | 5.3621 | 6.2928 | 6 | -0.63789 | -11.1516
12/15/09 | 15:06 | 0 | 15.938 | 0 | 3 | 0 | 57.948 | 57.745 | 28.258 | 27.753 | 33.204 | 22.981 | 3.06 | 2 | 0 | 54.891 | 53.654 | 41.71 | 21.537 | 0 | 0 | 52.922 | 29.656 | [5 empty] | 0 | 30.195 | 2 | 5.7053 | 5.348 | 6.2922 | 6 | -0.65201 | -11.4281
12/15/09 | 15:07 | 1 | 15.933 | 0 | 3 | 0 | 57.651 | 57.674 | 28.613 | 28.059 | 33.716 | 23.001 | 3.081 | 2 | 0 | 54.957 | 53.65 | 41.757 | 21.657 | 0 | 0 | 52.922 | 29.702 | [5 empty] | 15.933 | 29.592 | 3 | 5.6992 | 5.3422 | 6.2919 | 6 | -0.65782 | -11.5423
12/15/09 | 15:08 | 0 | 15.933 | 0 | 2 | 0 | 57.898 | 57.471 | 29.023 | 28.444 | 34.256 | 23.074 | 3.081 | 3 | 0 | 55.048 | 53.65 | 41.75 | 21.557 | 0 | 0 | 52.894 | 29.651 | [5 empty] | 0 | 29.454 | 4 | 5.6992 | 5.3422 | 6.2919 | 6 | -0.65782 | -11.5423
12/15/09 | 15:09 | 0 | 15.958 | 0 | 3 | 0 | 57.987 | 57.605 | 29.651 | 28.903 | 35.1 | 23.146 | 2.952 | 2 | 0 | 55.116 | 53.694 | 41.729 | 21.723 | 0 | 0 | 52.915 | 29.651 | [5 empty] | 0 | 29.084 | 5 | 5.7368 | 5.3779 | 6.2935 | 6 | -0.62211 | -10.8443
12/15/09 | 15:10 | 1 | 15.958 | 0 | 3 | 0 | 58.121 | 57.694 | 30.506 | 29.592 | 35.844 | 23.278 | 2.865 | 2 | 0 | 55.155 | 53.664 | 41.765 | 21.664 | 0 | 0 | 52.908 | 29.638 | [5 empty] | 15.958 | 28.529 | 6 | 5.7621 | 5.402 | 6.2945 | 6 | -0.59803 | -10.3787
12/15/09 | 15:11 | 0 | 15.971 | 0 | 3 | 0 | 58.137 | 57.845 | 31.446 | 30.457 | 36.713 | 23.302 | 2.813 | 2 | 0 | 55.246 | 53.71 | 41.789 | 21.689 | 0 | 0 | 52.908 | 29.638 | [5 empty] | 0 | 27.68 | 7 | 5.7773 | 5.4164 | 6.2951 | 6 | -0.58364 | -10.1023
12/15/09 | 15:12 | 1 | 15.92 | 0 | 2 | 0 | 58.295 | 57.934 | 32.218 | 31.374 | 37.466 | 23.351 | 2.661 | 2 | 0 | 55.246 | 53.734 | 41.812 | 21.785 | 0 | 0 | 52.908 | 29.687 | [5 empty] | 15.92 | 26.921 | 8 | 5.8215 | 5.4584 | 6.2969 | 6 | -0.54156 | -9.3028
12/15/09 | 15:13 | 0 | 15.92 | 0 | 3 | 1 | 58.295 | 58.048 | 32.835 | 32.24 | 38.193 | 23.472 | 2.661 | 2 | 0 | 55.293 | 53.757 | 41.812 | 21.714 | 0 | 0 | 52.908 | 29.736 | [5 empty] | 0 | 26.055 | 9 | 5.8215 | 5.4584 | 6.2969 | 6 | -0.54156 | -9.3028
12/15/09 | 15:14 | 0 | 15.945 | 0 | 3 | 0 | 58.518 | 58.069 | 33.328 | 32.883 | 39.088 | 23.472 | 2.561 | 2 | 0 | 55.34 | 53.734 | 41.954 | 21.714 | 0 | 0 | 52.884 | 29.759 | [5 empty] | 0 | 25.635 | 0 | 5.8506 | 5.4861 | 6.2981 | 6 | -0.51388 | -8.7834
12/15/09 | 15:15 | 1 | 15.94 | 0 | 3 | 0 | 58.536 | 58.176 | 33.747 | 33.347 | 39.645 | 23.516 | 2.63 | 2 | 0 | 55.356 | 53.706 | 41.949 | 21.709 | 0 | 0 | 52.926 | 29.729 | [5 empty] | 15.94 | 25.189 | 1 | 5.8305 | 5.467 | 5.2973 | 5 | 0.46702 | 8.0098
12/15/09 | 15:16 | 0 | 15.945 | 0 | 3 | 0 | 58.564 | 58.249 | 34.127 | 33.799 | 40.238 | 23.641 | 2.586 | 1 | 0 | 55.454 | 53.757 | 42.025 | 21.618 | 0 | 0 | 52.908 | 29.808 | [5 empty] | 0 | 24.765 | 2 | 5.8434 | 5.4792 | 5.2978 | 5 | 0.4792 | 8.2007
12/15/09 | 15:17 | 0 | 15.915 | 0 | 3 | 0 | 58.536 | 58.29 | 34.38 | 34.098 | 40.657 | 23.682 | 2.53 | 2 | 0 | 55.426 | 53.75 | 41.973 | 21.853 | 0 | 0 | 52.88 | 29.729 | [5 empty] | 0 | 24.438 | 3 | 5.8597 | 5.4947 | 5.2984 | 5 | 0.4947 | 8.4424
12/15/09 | 15:18 | 0 | 15.94 | 0 | 2 | 0 | 58.671 | 58.267 | 34.617 | 34.359 | 40.961 | 23.732 | 2.53 | 2 | 0 | 55.47 | 53.75 | 42.066 | 21.733 | 0 | 0 | 52.812 | 29.729 | [5 empty] | 0 | 24.312 | 4 | 5.8597 | 5.4947 | 5.2984 | 5 | 0.4947 | 8.4424
12/15/09 | 15:19 | 1 | 15.94 | 0 | 3 | 0 | 58.625 | 58.333 | 34.921 | 34.687 | 41.384 | 23.781 | 2.352 | 2 | 0 | 55.449 | 53.682 | 42.021 | 21.709 | 0 | 0 | 52.856 | 29.754 | [5 empty] | 15.94 | 23.938 | 5 | 5.9115 | 5.544 | 5.3005 | 5 | 0.54397 | 9.2018
12/15/09 | 15:20 | 0 | 15.94 | 0 | 3 | 0 | 58.714 | 58.356 | 35.134 | 34.969 | 41.738 | 23.876 | 2.404 | 1 | 0 | 55.494 | 53.797 | 42.09 | 21.804 | 0 | 0 | 52.856 | 29.754 | [5 empty] | 0 | 23.745 | 6 | 5.8964 | 5.5296 | 5.2999 | 5 | 0.52957 | 8.9814
12/15/09 | 15:21 | 0 | 15.91 | 0 | 3 | 0 | 58.687 | 58.374 | 35.505 | 35.175 | 42.061 | 23.847 | 2.27 | 2 | 0 | 55.489 | 53.745 | 42.109 | 21.679 | 0 | 0 | 52.805 | 29.724 | [5 empty] | 0 | 23.512 | 7 | 5.9354 | 5.5667 | 5.3015 | 5 | 0.56666 | 9.5472
12/15/09 | 15:22 | 1 | 15.966 | 0 | 2 | 0 | 58.76 | 58.402 | 35.698 | 35.438 | 42.513 | 23.947 | 2.226 | 1 | 0 | 55.564 | 53.773 | 42.183 | 21.853 | 0 | 0 | 52.833 | 29.778 | [5 empty] | 15.966 | 23.322 | 8 | 5.9482 | 5.5788 | 5.302 | 5 | 0.57884 | 9.7314
12/15/09 | 15:23 | 0 | 15.966 | 0 | 3 | 0 | 58.783 | 58.491 | 35.885 | 35.627 | 42.7 | 23.996 | 2.174 | 2 | 0 | 55.54 | 53.797 | 42.183 | 21.853 | 0 | 0 | 52.828 | 29.724 | [5 empty] | 0 | 23.156 | 9 | 5.9633 | 5.5932 | 5.3026 | 5 | 0.59324 | 9.9481
12/15/09 | 15:24 | 0 | 15.91 | 0 | 3 | 0 | 58.934 | 58.463 | 36.021 | 35.787 | 42.836 | 23.967 | 2.195 | 2 | 0 | 55.559 | 53.722 | 42.178 | 21.824 | 0 | 0 | 52.805 | 29.749 | [5 empty] | 0 | 23.147 | 10 | 5.9572 | 5.5874 | 5.3024 | 5 | 0.58742 | 9.8607
12/15/09 | 15:25 | 1 | 15.935 | 0 | 3 | 1 | 58.89 | 58.575 | 36.186 | 35.95 | 43.166 | 24.016 | 2.169 | 1 | 0 | 55.58 | 53.745 | 42.25 | 21.846 | 0 | 0 | 52.852 | 29.749 | [5 empty] | 15.935 | 22.94 | 11 | 5.9648 | 5.5946 | 5.3027 | 5 | 0.59462 | 9.9689
12/15/09 | 15:26 | 0 | 15.958 | 0 | 2 | 0 | 58.911 | 58.575 | 36.349 | 36.091 | 43.307 | 24.063 | 2.12 | 2 | 0 | 55.58 | 53.769 | 42.25 | 21.799 | 0 | 0 | 52.852 | 29.749 | [5 empty] | 0 | 22.82 | 0 | 5.9791 | 5.6082 | 5.3033 | 5 | 0.60818 | 10.1719
12/15/09 | 15:27 | 0 | 15.935 | 0 | 3 | 0 | 58.822 | 58.575 | 36.421 | 36.232 | 43.236 | 24.112 | 1.991 | 1 | 0 | 55.58 | 53.722 | 42.272 | 21.679 | 0 | 0 | 52.852 | 29.749 | [5 empty] | 0 | 22.59 | 1 | 6.0166 | 5.6439 | 4.9202 | 4.6154 | 1.0285 | 17.0944
12/15/09 | 15:28 | 0 | 15.885 | 0 | 2 | 0 | 58.687 | 58.509 | 36.538 | 36.304 | 43.776 | 24.161 | 1.942 | 2 | 0 | 55.627 | 53.745 | 42.25 | 21.704 | 0 | 0 | 52.852 | 29.749 | [5 empty] | 0 | 22.383 | 2 | 6.0309 | 5.6575 | 4.9208 | 4.6154 | 1.0421 | 17.2789
12/15/09 | 15:29 | 1 | 15.878 | 0 | 3 | 0 | 58.703 | 58.322 | 36.6 | 36.366 | 43.934 | 24.104 | 1.909 | 1 | 0 | 55.596 | 53.715 | 42.288 | 21.672 | 0 | 0 | 52.845 | 29.741 | [5 empty] | 15.878 | 22.337 | 3 | 6.0405 | 5.6666 | 4.9212 | 4.6154 | 1.0512 | 17.4026
12/15/09 | 15:30 | 0 | 15.878 | 1 | 3 | 0 | 58.861 | 58.411 | 36.648 | 36.519 | 43.618 | 24.261 | 1.819 | 2 | 0 | 55.61 | 53.752 | 42.279 | 21.706 | 0 | 0 | 52.903 | 29.754 | [5 empty] | 0 | 22.342 | 4 | 6.0667 | 5.6915 | 4.9222 | 4.6154 | 1.0761 | 17.7381
12/15/09 | 15:31 | 0 | 15.935 | 0 | 2 | 0 | 59.093 | 58.532 | 36.727 | 36.586 | 43.896 | 24.256 | 1.966 | 1 | 0 | 55.676 | 53.748 | 42.367 | 21.993 | 0 | 0 | 52.945 | 29.822 | [5 empty] | 0 | 22.507 | 5 | 6.0239 | 5.6508 | 4.9205 | 4.6154 | 1.0354 | 17.1886
12/15/09 | 15:32 | 0 | 15.905 | 0 | 2 | 0 | 59.178 | 58.619 | 36.816 | 36.629 | 44.197 | 24.276 | 1.86 | 1 | 0 | 55.601 | 53.72 | 42.317 | 21.939 | 0 | 0 | 52.873 | 29.793 | [5 empty] | 0 | 22.549 | 6 | 6.0548 | 5.6802 | 4.9217 | 4.6154 | 1.0648 | 17.5856
12/15/09 | 15:33 | 1 | 15.88 | 0 | 3 | 0 | 59.627 | 58.751 | 36.911 | 36.653 | 44.267 | 24.325 | 1.96 | 2 | 0 | 55.648 | 53.72 | 42.339 | 22.035 | 0 | 0 | 52.917 | 29.864 | [5 empty] | 15.88 | 22.974 | 7 | 6.0256 | 5.6525 | 4.9206 | 4.6154 | 1.0371 | 17.2112
12/15/09 | 15:34 | 0 | 15.93 | 0 | 2 | 0 | 59.963 | 59.089 | 36.933 | 36.722 | 44.267 | 24.347 | 1.986 | 2 | 0 | 55.624 | 53.743 | 42.363 | 21.964 | 0 | 0 | 52.917 | 29.864 | [5 empty] | 0 | 23.241 | 8 | 6.0181 | 5.6453 | 4.9202 | 4.6154 | 1.0299 | 17.1133
12/15/09 | 15:35 | 0 | 15.905 | 0 | 3 | 0 | 60.524 | 59.358 | 36.933 | 36.816 | 44.571 | 24.421 | 1.935 | 1 | 0 | 55.624 | 53.743 | 42.363 | 21.866 | 0 | 0 | 52.873 | 29.793 | [5 empty] | 0 | 23.708 | 9 | 6.0329 | 5.6594 | 4.9209 | 4.6154 | 1.044 | 17.3052
12/15/09 | 15:36 | 0 | 15.88 | 0 | 2 | 0 | 61.174 | 59.805 | 36.911 | 36.816 | 44.753 | 24.445 | 1.912 | 1 | 0 | 55.624 | 53.743 | 42.363 | 22.01 | 0 | 0 | 52.917 | 29.842 | [5 empty] | 0 | 24.358 | 10 | 6.0396 | 5.6658 | 4.9211 | 4.6154 | 1.0504 | 17.3914
12/15/09 | 15:37 | 1 | 15.855 | 0 | 2 | 0 | 62.226 | 60.344 | 36.933 | 36.863 | 44.846 | 24.421 | 1.783 | 2 | 0 | 55.648 | 53.743 | 42.363 | 22.059 | 0 | 0 | 52.917 | 29.864 | [5 empty] | 15.855 | 25.363 | 11 | 6.0772 | 5.7015 | 4.9226 | 4.6154 | 1.0861 | 17.8714
12/15/09 | 15:38 | 0 | 15.87 | 0 | 2 | 1 | 63.137 | 60.962 | 36.995 | 36.878 | 44.72 | 24.411 | 1.772 | 1 | 0 | 55.683 | 53.687 | 42.377 | 21.929 | 0 | 0 | 52.908 | 29.83 | [5 empty] | 0 | 26.259 | 12 | 6.0804 | 5.7045 | 4.9228 | 4.6154 | 1.0891 | 17.9121
12/15/09 | 15:39 | 0 | 15.88 | 0 | 2 | 0 | 55.578 | 61.868 | 36.981 | 36.933 | 34.208 | 24.467 | 1.886 | 1 | 0 | 55.715 | 53.72 | 42.41 | 21.843 | 0 | 0 | 52.917 | 29.889 | [5 empty] | 0 | 18.645 | 0 | 6.0472 | 5.673 | 4.9214 | 4.6154 | 1.0576 | 17.4886
12/15/09 | 15:40 | 0 | 15.87 | 0 | 2 | 0 | 44.185 | 62.128 | 36.995 | 36.947 | 29.204 | 24.506 | 1.95 | 1 | 0 | 55.729 | 53.71 | 42.353 | 21.88 | 0 | 0 | 52.884 | 29.854 | [5 empty] | 0 | 7.238 | 1 | 6.0286 | 5.6552 | 1.7339 | 1.4286 | 4.2267 | 70.1107
12/15/09 | 15:41 | 0 | 15.905 | 0 | 1 | 0 | 40.506 | 51.542 | 37.005 | 36.957 | 24.59 | 24.541 | 1.986 | 0 | 0 | 55.762 | 53.743 | 42.387 | 21.964 | 0 | 0 | 52.94 | 29.913 | [5 empty] | 0 | 3.549 | 2 | 6.0181 | 5.6453 | 1.7334 | 1.4286 | 4.2167 | 70.0673
12/15/09 | 15:42 | 0 | 15.87 | 0 | 2 | 0 | 39.157 | 43.786 | 37.04 | 36.923 | 21.785 | 24.555 | 1.924 | 0 | 0 | 55.774 | 53.687 | 42.401 | 21.929 | 0 | 0 | 52.908 | 29.903 | [5 empty] | 0 | 2.234 | 3 | 6.0361 | 5.6624 | 1.7342 | 1.4286 | 4.2339 | 70.142
12/15/09 | 15:43 | 0 | 15.87 | 0 | 2 | 0 | 38.5 | 40.896 | 37.019 | 36.995 | 21.302 | 24.602 | 1.875 | 0 | 0 | 55.797 | 53.71 | 42.377 | 21.976 | 0 | 0 | 52.931 | 29.903 | [5 empty] | 0 | 1.505 | 4 | 6.0504 | 5.676 | 1.7347 | 1.4286 | 4.2474 | 70.2008
12/15/09 | 15:44 | 0 | 15.87 | 0 | 2 | 0 | 38.076 | 39.65 | 36.83 | 37.04 | 18.734 | 24.651 | 1.798 | 0 | 0 | 55.729 | 53.71 | 42.377 | 22 | 0 | 0 | 52.908 | 29.879 | [5 empty] | 0 | 1.036 | 5 | 6.0728 | 5.6973 | 1.7357 | 1.4286 | 4.2687 | 70.2926
12/15/09 | 15:45 | 0 | 15.87 | 0 | 1 | 0 | 37.818 | 38.899 | 36.641 | 36.971 | 16.609 | 24.602 | 1.798 | 0 | 0 | 55.659 | 53.664 | 42.353 | 21.976 | 0 | 0 | 52.884 | 29.928 | [5 empty] | 0 | 0.847 | 6 | 6.0728 | 5.6973 | 1.7357 | 1.4286 | 4.2687 | 70.2926
12/15/09 | 15:46 | 0 | 15.84 | 0 | 2 | 0 | 37.6 | 38.375 | 36.426 | 36.825 | 15.568 | 24.526 | 1.919 | 0 | 0 | 55.564 | 53.636 | 42.324 | 21.9 | 0 | 0 | 52.812 | 29.874 | [5 empty] | 0 | 0.775 | 7 | 6.0376 | 5.6638 | 1.7342 | 1.4286 | 4.2352 | 70.148
12/15/09 | 15:47 | 0 | 15.87 | 0 | 2 | 0 | 37.394 | 38.076 | 36.1 | 36.619 | 14.364 | 24.506 | 1.875 | 0 | 0 | 55.498 | 53.643 | 42.329 | 21.976 | 0 | 0 | 52.747 | 29.879 | [5 empty] | 0 | 0.775 | 8 | 6.0504 | 5.676 | 1.7347 | 1.4286 | 4.2474 | 70.2008
12/15/09 | 15:48 | 0 | 15.845 | 0 | 2 | 0 | 37.136 | 37.794 | 35.959 | 36.407 | 21.687 | 24.411 | 1.798 | 0 | 0 | 55.431 | 53.619 | 42.212 | 22.025 | 0 | 0 | 52.747 | 29.903 | [5 empty] | 0 | 0.729 | 9 | 6.0728 | 5.6973 | 1.7357 | 1.4286 | 4.2687 | 70.2926
12/15/09 | 15:49 | 0 | 15.845 | 0 | 1 | 0 | 49.467 | 37.536 | 35.842 | 36.241 | 36.407 | 24.386 | 1.723 | 0 | 0 | 55.34 | 53.619 | 42.284 | 21.88 | 0 | 0 | 52.793 | 29.903 | [5 empty] | 0 | 13.226 | 10 | 6.0947 | 5.7181 | 1.7365 | 1.4286 | 4.2895 | 70.3813
12/15/09 | 15:50 | 0 | 15.865 | 0 | 2 | 0 | 52.812 | 37.672 | 35.368 | 36.105 | 20.392 | 24.271 | 1.705 | 1 | 0 | 55.228 | 53.531 | 42.145 | 21.934 | 0 | 0 | 52.705 | 29.859 | [5 empty] | 0 | 16.707 | 11 | 6.0999 | 5.7231 | 1.7368 | 1.4286 | 4.2945 | 70.4025
12/15/09 | 15:51 | 0 | 15.81 | 0 | 2 | 0 | 41.681 | 51.059 | 34.89 | 35.806 | 16.476 | 24.18 | 1.61 | 0 | 0 | 55.118 | 53.468 | 42.176 | 21.772 | 0 | 0 | 52.641 | 29.795 | [5 empty] | 0 | 5.875 | 12 | 6.1276 | 5.7494 | 1.7379 | 1.4286 | 4.3208 | 70.5138
12/15/09 | 15:52 | 0 | 15.792 | 0 | 2 | 0 | 38.093 | 48.797 | 34.474 | 35.392 | 15.176 | 24.19 | 1.517 | 0 | 0 | 55.102 | 53.475 | 42.159 | 21.829 | 0 | 0 | 52.672 | 29.874 | [5 empty] | 0 | 2.701 | 13 | 6.1546 | 5.7751 | 1.739 | 1.4286 | 4.3465 | 70.6218
12/15/09 | 15:53 | 0 | 15.759 | 0 | 1 | 0 | 36.701 | 41.119 | 34.115 | 34.866 | 14.279 | 24.085 | 1.409 | 0 | 0 | 55.004 | 53.421 | 42.104 | 21.843 | 0 | 0 | 52.641 | 29.842 | [5 empty] | 0 | 1.835 | 14 | 6.1861 | 5.805 | 1.7402 | 1.4286 | 4.3764 | 70.746
12/15/09 | 15:54 | 0 | 15.759 | 0 | 2 | 0 | 35.902 | 38.203 | 33.902 | 34.421 | 12.971 | 24.038 | 1.383 | 1 | 0 | 54.98 | 53.444 | 42.08 | 21.893 | 0 | 0 | 52.618 | 29.842 | [5 empty] | 0 | 1.481 | 15 | 6.1937 | 5.8122 | 1.7406 | 1.4286 | 4.3836 | 70.7757
12/15/09 | 15:55 | 0 | 15.759 | 0 | 2 | 0 | 35.242 | 36.959 | 33.668 | 34.139 | 12.848 | 23.964 | 1.332 | 0 | 0 | 54.936 | 53.421 | 42.104 | 21.917 | 0 | 0 | 52.618 | 29.866 | [5 empty] | 0 | 1.103 | 16 | 6.2085 | 5.8263 | 1.7412 | 1.4286 | 4.3977 | 70.8338
12/15/09 | 15:56 | 0 | 15.785 | 0 | 2 | 0 | 34.725 | 36.112 | 33.292 | 33.926 | 12.28 | 23.964 | 1.283 | 0 | 0 | 54.889 | 53.398 | 42.059 | 21.868 | 0 | 0 | 52.574 | 29.866 | [5 empty] | 0 | 0.799 | 17 | 6.2228 | 5.8399 | 1.7417 | 1.4286 | 4.4113 | 70.8893
12/15/09 | 15:57 | 0 | 15.752 | 0 | 1 | 0 | 34.294 | 35.399 | 33.027 | 33.567 | 11.408 | 23.908 | 1.273 | 0 | 0 | 54.789 | 53.367 | 41.98 | 21.741 | 0 | 0 | 52.543 | 29.835 | [5 empty] | 0 | 0.727 | 18 | 6.2257 | 5.8426 | 1.7419 | 1.4286 | 4.4141 | 70.9006
12/15/09 | 15:58 | 0 | 15.752 | 0 | 2 | 0 | 33.943 | 34.859 | 32.979 | 33.285 | 10.865 | 23.788 | 1.324 | 0 | 0 | 54.789 | 53.344 | 42.004 | 21.716 | 0 | 0 | 52.312 | 29.81 | [5 empty] | 0 | 0.658 | 19 | 6.2109 | 5.8285 | 1.7412 | 1.4286 | 4.3999 | 70.8429
12/15/09 | 15:59 | 0 | 15.752 | 0 | 2 | 0 | 33.591 | 34.435 | 32.909 | 33.144 | 10.022 | 23.717 | 1.298 | 0 | 0 | 54.744 | 53.3 | 41.956 | 21.765 | 0 | 0 | 52.312 | 29.739 | [5 empty] | 0 | 0.447 | 20 | 6.2184 | 5.8357 | 1.7416 | 1.4286 | 4.4071 | 70.8724
12/15/09 | 16:00 | 1 | 15.752 | 0 | 2 | 0 | 40.992 | 34.084 | 32.885 | 33.027 | 31.835 | 23.717 | 1.35 | 0 | 0 | 54.721 | 53.3 | 41.98 | 21.812 | 0 | 0 | 52.359 | 29.786 | [5 empty] | 15.752 | 7.965 | 21 | 6.2033 | 5.8213 | 1.7409 | 1.4286 | 4.3927 | 70.8133
12/15/09 | 16:01 | 0 | 15.752 | 0 | 2 | 0 | 50.34 | 34.084 | 32.673 | 32.955 | 19.654 | 23.668 | 1.273 | 0 | 0 | 54.698 | 53.276 | 41.908 | 21.716 | 0 | 0 | 52.291 | 29.786 | [5 empty] | 0 | 17.385 | 22 | 6.2257 | 5.8426 | 1.7419 | 1.4286 | 4.4141 | 70.9006
12/15/09 | 16:02 | 0 | 15.752 | 0 | 2 | 0 | 38.571 | 48.277 | 32.412 | 32.862 | 14.792 | 23.619 | 1.224 | 1 | 0 | 54.63 | 53.276 | 41.932 | 21.812 | 0 | 0 | 52.245 | 29.739 | [5 empty] | 0 | 5.709 | 23 | 6.24 | 5.8562 | 1.7424 | 1.4286 | 4.4276 | 70.9559
12/15/09 | 16:03 | 0 | 15.785 | 0 | 2 | 0 | 34.914 | 44.008 | 32.203 | 32.704 | 12.65 | 23.626 | 1.157 | 0 | 0 | 54.614 | 53.26 | 41.918 | 21.797 | 0 | 0 | 52.228 | 29.817 | [5 empty] | 0 | 2.21 | 24 | 6.2595 | 5.8747 | 1.7432 | 1.4286 | 4.4462 | 71.031
12/15/09 | 16:04 | 0 | 15.752 | 0 | 2 | 0 | 33.613 | 36.949 | 32.002 | 32.412 | 11.285 | 23.594 | 1.123 | 0 | 0 | 54.583 | 53.253 | 41.887 | 21.669 | 0 | 0 | 52.154 | 29.81 | [5 empty] | 0 | 1.201 | 25 | 6.2694 | 5.8842 | 1.7436 | 1.4286 | 4.4556 | 71.0689
12/15/09 | 16:05 | 0 | 15.697 | 0 | 2 | 0 | 32.926 | 34.572 | 31.828 | 32.071 | 10.835 | 23.494 | 1.067 | 0 | 0 | 54.509 | 53.202 | 41.81 | 21.591 | 0 | 0 | 52.056 | 29.756 | [5 empty] | 0 | 0.855 | 26 | 6.2857 | 5.8997 | 1.7443 | 1.4286 | 4.4711 | 71.1311
12/15/09 | 16:06 | 0 | 15.752 | 0 | 2 | 0 | 32.555 | 33.66 | 31.593 | 31.931 | 10.171 | 23.572 | 1.072 | 0 | 0 | 54.537 | 53.253 | 41.887 | 21.691 | 0 | 0 | 52.084 | 29.81 | [5 empty] | 0 | 0.624 | 27 | 6.2842 | 5.8983 | 1.7442 | 1.4286 | 4.4697 | 71.1256
12/15/09 | 16:07 | 0 | 15.727 | 0 | 2 | 0 | 32.196 | 33.051 | 31.472 | 31.691 | 9.877 | 23.523 | 0.971 | 1 | 0 | 54.492 | 53.23 | 41.839 | 21.765 | 0 | 0 | 52.037 | 29.786 | [5 empty] | 0 | 0.505 | 28 | 6.3136 | 5.9262 | 1.7454 | 1.4286 | 4.4977 | 71.2371
12/15/09 | 16:08 | 0 | 15.727 | 0 | 2 | 0 | 31.882 | 32.627 | 31.352 | 31.497 | 9.06 | 23.474 | 0.92 | 0 | 0 | 54.469 | 53.209 | 41.815 | 21.716 | 0 | 0 | 52.037 | 29.786 | [5 empty] | 0 | 0.385 | 29 | 6.3285 | 5.9403 | 1.746 | 1.4286 | 4.5118 | 71.293
12/15/09 | 16:09 | 0 | 15.752 | 0 | 3 | 0 | 31.593 | 32.267 | 31.377 | 31.423 | 8.195 | 23.354 | 0.894 | 0 | 0 | 54.469 | 53.209 | 41.815 | 21.716 | 0 | 0 | 51.969 | 29.763 | [5 empty] | 0 | 0.17 | 30 | 6.3361 | 5.9475 | 1.7463 | 1.4286 | 4.519 | 71.3214
12/15/09 | 16:10 | 0 | 15.697 | 0 | 2 | 0 | 31.372 | 31.902 | 31.227 | 31.323 | 7.72 | 23.325 | 0.863 | 0 | 0 | 54.397 | 53.157 | 41.741 | 21.687 | 0 | 0 | 51.944 | 29.759 | [5 empty] | 0 | 0.049 | 31 | 6.3451 | 5.9561 | 1.7467 | 1.4286 | 4.5276 | 71.3551
12/15/09 | 16:11 | 0 | 15.78 | 0 | 2 | 0 | 36.438 | 31.718 | 31.115 | 31.357 | 29.212 | 23.334 | 0.897 | 0 | 0 | 54.45 | 53.19 | 41.772 | 21.696 | 0 | 0 | 51.927 | 29.839 | [5 empty] | 0 | 5.081 | 32 | 6.3352 | 5.9467 | 1.7463 | 1.4286 | 4.5181 | 71.3181
12/15/09 | 16:12 | 0 | 15.749 | 0 | 2 | 0 | 54.355 | 32.601 | 30.845 | 31.183 | 30.796 | 23.28 | 0.866 | 1 | 0 | 54.376 | 53.162 | 41.743 | 21.569 | 0 | 0 | 51.923 | 29.81 | [5 empty] | 0 | 23.172 | 33 | 6.3442 | 5.9553 | 1.7467 | 1.4286 | 4.5267 | 71.3519
12/15/09 | 16:13 | 1 | 15.749 | 0 | 3 | 0 | 57.578 | 49.47 | 30.629 | 30.989 | 32.147 | 23.231 | 0.814 | 1 | 0 | 54.376 | 53.162 | 41.719 | 21.689 | 0 | 0 | 51.899 | 29.786 | [5 empty] | 15.749 | 26.589 | 34 | 6.3594 | 5.9697 | 1.7473 | 1.4286 | 4.5411 | 71.4083
12/15/09 | 16:14 | 0 | 15.724 | 0 | 2 | 0 | 58.475 | 55.729 | 30.435 | 30.7 | 32.742 | 23.207 | 0.791 | 2 | 0 | 54.355 | 53.139 | 41.743 | 21.642 | 0 | 0 | 51.923 | 29.761 | [5 empty] | 0 | 27.775 | 35 | 6.3661 | 5.9761 | 1.7475 | 1.4286 | 4.5475 | 71.4332
12/15/09 | 16:15 | 0 | 15.724 | 0 | 3 | 0 | 58.541 | 57.263 | 30.315 | 30.506 | 33.189 | 23.231 | 0.739 | 2 | 0 | 54.331 | 53.183 | 41.719 | 21.642 | 0 | 0 | 51.946 | 29.761 | [5 empty] | 0 | 28.035 | 36 | 6.3812 | 5.9904 | 1.7482 | 1.4286 | 4.5619 | 71.4892
12/15/09 | 16:16 | 0 | 15.724 | 0 | 2 | 0 | 58.63 | 57.713 | 30.364 | 30.34 | 33.613 | 23.207 | 0.739 | 2 | 0 | 54.355 | 53.139 | 41.743 | 21.763 | 0 | 0 | 51.876 | 29.81 | [5 empty] | 0 | 28.29 | 37 | 6.3812 | 5.9904 | 1.7482 | 1.4286 | 4.5619 | 71.4892
12/15/09 | 16:17 | 1 | 15.749 | 1 | 2 | 0 | 58.63 | 57.959 | 30.435 | 30.291 | 34.058 | 23.185 | 0.765 | 2 | 0 | 54.399 | 53.162 | 41.791 | 21.689 | 0 | 0 | 51.832 | 29.761 | [5 empty] | 15.749 | 28.339 | 38 | 6.3736 | 5.9832 | 1.7478 | 1.4286 | 4.5547 | 71.4612
12/15/09 | 16:18 | 0 | 15.719 | 0 | 3 | 0 | 58.671 | 58.021 | 30.575 | 30.31 | 34.242 | 23.226 | 0.657 | 2 | 0 | 54.441 | 53.155 | 41.786 | 21.733 | 0 | 0 | 51.804 | 29.732 | [5 empty] | 0 | 28.361 | 39 | 6.4051 | 6.0131 | 1.7491 | 1.4286 | 4.5846 | 71.5771
12/15/09 | 16:19 | 0 | 15.694 | 0 | 2 | 0 | 58.402 | 58.155 | 30.791 | 30.455 | 34.711 | 23.251 | 0.631 | 1 | 0 | 54.509 | 53.178 | 41.738 | 21.758 | 0 | 0 | 51.827 | 29.732 | [5 empty] | 0 | 27.947 | 40 | 6.4127 | 6.0203 | 1.7494 | 1.4286 | 4.5918 | 71.6048
12/15/09 | 16:20 | 1 | 15.719 | 0 | 2 | 1 | 58.155 | 58.066 | 31.056 | 30.646 | 34.993 | 23.226 | 0.657 | 2 | 0 | 54.623 | 53.178 | 41.786 | 21.684 | 0 | 0 | 51.78 | 29.732 | [5 empty] | 15.719 | 27.509 | 41 | 6.4051 | 6.0131 | 1.7491 | 1.4286 | 4.5846 | 71.5771
12/15/09 | 16:21 | 0 | 15.694 | 0 | 3 | 0 | 57.955 | 57.84 | 31.274 | 30.886 | 35.581 | 23.275 | 0.631 | 2 | 0 | 54.716 | 53.155 | 41.81 | 21.733 | 0 | 0 | 51.78 | 29.756 | [5 empty] | 0 | 27.069 | 0 | 6.4127 | 6.0203 | 1.7494 | 1.4286 | 4.5918 | 71.6048
12/15/09 | 16:22 | 0 | 15.661 | 0 | 2 | 0 | 57.902 | 57.633 | 31.723 | 31.122 | 35.878 | 23.29 | 0.575 | 2 | 0 | 54.707 | 53.148 | 41.779 | 21.557 | 0 | 0 | 51.727 | 29.749 | [5 empty] | 0 | 26.78 | 1 | 6.429 | 6.0358 | 5.3215 | 5 | 1.0358 | 16.1121
12/15/09 | 16:23 | 1 | 15.687 | 0 | 3 | 0 | 57.834 | 57.587 | 32.706 | 31.627 | 36.677 | 23.339 | 0.598 | 2 | 0 | 54.8 | 53.171 | 41.779 | 21.677 | 0 | 0 | 51.727 | 29.749 | [5 empty] | 15.687 | 26.207 | 2 | 6.4223 | 6.0295 | 5.3212 | 5 | 1.0295 | 16.0298
12/15/09 | 16:24 | 0 | 15.719 | 0 | 2 | 0 | 57.573 | 57.505 | 33.794 | 32.548 | 37.555 | 23.347 | 0.608 | 1 | 0 | 54.875 | 53.225 | 41.832 | 21.878 | 0 | 0 | 51.757 | 29.803 | [5 empty] | 0 | 25.025 | 3 | 6.4194 | 6.0267 | 5.3211 | 5 | 1.0267 | 15.9939
12/15/09 | 16:25 | 0 | 15.687 | 0 | 3 | 0 | 57.699 | 57.364 | 34.703 | 33.694 | 38.557 | 23.413 | 0.624 | 2 | 0 | 54.868 | 53.195 | 41.824 | 21.75 | 0 | 0 | 51.75 | 29.771 | [5 empty] | 0 | 24.005 | 4 | 6.4147 | 6.0223 | 5.3209 | 5 | 1.0223 | 15.9365
12/15/09 | 16:26 | 0 | 15.661 | 0 | 2 | 0 | 57.856 | 57.453 | 35.433 | 34.797 | 38.911 | 23.484 | 0.649 | 2 | 0 | 54.915 | 53.218 | 41.824 | 21.772 | 0 | 0 | 51.75 | 29.724 | [5 empty] | 0 | 23.059 | 5 | 6.4074 | 6.0154 | 5.3206 | 5 | 1.0154 | 15.8466
12/15/09 | 16:27 | 1 | 15.661 | 0 | 3 | 0 | 58.037 | 57.564 | 35.878 | 35.55 | 40.038 | 23.533 | 0.776 | 1 | 0 | 54.938 | 53.218 | 41.848 | 21.87 | 0 | 0 | 51.727 | 29.749 | [5 empty] | 15.661 | 22.487 | 6 | 6.3704 | 5.9802 | 5.3191 | 5 | 0.9802 | 15.3868
12/15/09 | 16:28 | 0 | 15.687 | 0 | 3 | 0 | 58.192 | 57.676 | 36.067 | 36.043 | 40.767 | 23.533 | 0.876 | 2 | 0 | 54.983 | 53.195 | 41.918 | 21.726 | 0 | 0 | 51.727 | 29.749 | [5 empty] | 0 | 22.149 | 7 | 6.3413 | 5.9525 | 5.318 | 5 | 0.95252 | 15.0209
12/15/09 | 16:29 | 0 | 15.687 | 0 | 2 | 0 | 58.06 | 57.79 | 36.208 | 36.256 | 41.167 | 23.604 | 0.953 | 1 | 0 | 55.006 | 53.218 | 41.966 | 21.797 | 0 | 0 | 51.68 | 29.771 | [5 empty] | 0 | 21.804 | 8 | 6.3189 | 5.9312 | 5.3171 | 5 | 0.93121 | 14.7369
12/15/09 | 16:30 | 1 | 15.687 | 0 | 3 | 0 | 58.08 | 57.745 | 36.301 | 36.349 | 41.803 | 23.604 | 1.054 | 2 | 0 | 55.032 | 53.22 | 41.968 | 21.726 | 0 | 0 | 51.682 | 29.749 | [5 empty] | 15.687 | 21.731 | 9 | 6.2895 | 5.9033 | 5.3159 | 5 | 0.90325 | 14.3613
12/15/09 | 16:31 | 0 | 15.687 | 0 | 3 | 0 | 58.217 | 57.747 | 36.256 | 36.421 | 42.53 | 23.653 | 1.154 | 1 | 0 | 55.055 | 53.197 | 42.037 | 21.797 | 0 | 0 | 51.659 | 29.82 | [5 empty] | 0 | 21.796 | 10 | 6.2604 | 5.8756 | 5.3147 | 5 | 0.87557 | 13.986
12/15/09 | 16:32 | 0 | 15.717 | 0 | 2 | 1 | 58.267 | 57.932 | 36.261 | 36.426 | 42.748 | 23.732 | 1.288 | 2 | 0 | 55.104 | 53.269 | 42.09 | 21.9 | 0 | 0 | 51.666 | 29.849 | [5 empty] | 0 | 21.841 | 11 | 6.2213 | 5.8385 | 5.3131 | 5 | 0.83848 | 13.4775
12/15/09 | 16:33 | 0 | 15.717 | 0 | 3 | 0 | 58.582 | 57.975 | 36.356 | 36.473 | 42.937 | 23.778 | 1.363 | 1 | 0 | 55.104 | 53.248 | 42.09 | 21.851 | 0 | 0 | 51.666 | 29.849 | [5 empty] | 0 | 22.109 | 0 | 6.1995 | 5.8177 | 5.3122 | 5 | 0.81772 | 13.1901
12/15/09 | 16:34 | 1 | 15.717 | 0 | 3 | 0 | 58.783 | 58.267 | 36.332 | 36.402 | 43.312 | 23.827 | 1.463 | 2 | 0 | 55.083 | 53.316 | 42.138 | 21.875 | 0 | 0 | 51.687 | 29.825 | [5 empty] | 15.717 | 22.381 | 1 | 6.1704 | 5.79 | 4.9264 | 4.6154 | 1.1747 | 19.037
12/15/09 | 16:35 | 0 | 15.661 | 0 | 3 | 0 | 58.822 | 58.42 | 36.28 | 36.421 | 43.494 | 23.822 | 1.458 | 1 | 0 | 55.099 | 53.265 | 42.085 | 21.87 | 0 | 0 | 51.706 | 29.82 | [5 empty] | 0 | 22.401 | 2 | 6.1718 | 5.7914 | 4.9265 | 4.6154 | 1.176 | 19.055
12/15/09 | 16:36 | 0 | 15.687 | 0 | 2 | 0 | 58.756 | 58.486 | 36.373 | 36.421 | 43.611 | 23.798 | 1.535 | 2 | 0 | 55.123 | 53.265 | 42.131 | 21.917 | 0 | 0 | 51.659 | 29.844 | [5 empty] | 0 | 22.335 | 3 | 6.1494 | 5.7701 | 4.9256 | 4.6154 | 1.1547 | 18.7779
12/15/09 | 16:37 | 0 | 15.717 | 0 | 3 | 0 | 58.694 | 58.425 | 36.426 | 36.495 | 43.712 | 23.923 | 1.667 | 1 | 0 | 55.174 | 53.248 | 42.183 | 21.996 | 0 | 0 | 51.734 | 29.923 | [5 empty] | 0 | 22.199 | 4 | 6.111 | 5.7336 | 4.924 | 4.6154 | 1.1182 | 18.2981
12/15/09 | 16:38 | 1 | 15.687 | 0 | 3 | 0 | 58.532 | 58.306 | 36.49 | 36.514 | 43.872 | 23.918 | 1.687 | 2 | 0 | 55.169 | 53.241 | 42.178 | 22.015 | 0 | 0 | 51.706 | 29.869 | [5 empty] | 15.687 | 22.018 | 5 | 6.1051 | 5.728 | 4.9238 | 4.6154 | 1.1127 | 18.2249
12/15/09 | 16:39 | 0 | 15.687 | 0 | 2 | 0 | 58.397 | 58.24 | 36.586 | 36.631 | 44.011 | 23.942 | 1.762 | 1 | 0 | 55.193 | 53.265 | 42.178 | 21.895 | 0 | 0 | 51.682 | 29.869 | [5 empty] | 0 | 21.766 | 6 | 6.0833 | 5.7073 | 4.9229 | 4.6154 | 1.0919 | 17.949
12/15/09 | 16:40 | 0 | 15.687 | 0 | 3 | 0 | 58.441 | 58.151 | 36.655 | 36.727 | 44.317 | 24.014 | 1.762 | 2 | 0 | 55.169 | 53.241 | 42.178 | 21.942 | 0 | 0 | 51.682 | 29.844 | [5 empty] | 0 | 21.714 | 7 | 6.0833 | 5.7073 | 4.9229 | 4.6154 | 1.0919 | 17.949
12/15/09 | 16:41 | 1 | 15.687 | 0 | 3 | 0 | 58.397 | 58.105 | 36.772 | 36.796 | 44.596 | 24.014 | 1.839 | 1 | 0 | 55.193 | 53.265 | 42.154 | 22.04 | 0 | 0 | 51.659 | 29.893 | [5 empty] | 15.687 | 21.601 | 8 | 6.0609 | 5.686 | 4.922 | 4.6154 | 1.0706 | 17.6638
12/15/09 | 16:42 | 0 | 15.712 | 0 | 2 | 0 | 58.441 | 58.151 | 36.89 | 36.866 | 44.13 | 24.038 | 1.94 | 2 | 0 | 55.193 | 53.241 | 42.202 | 21.966 | 0 | 0 | 51.659 | 29.918 | [5 empty] | 0 | 21.575 | 9 | 6.0315 | 5.658 | 4.9208 | 4.6154 | 1.0426 | 17.2864
12/15/09 | 16:43 | 0 | 15.687 | 0 | 3 | 0 | 58.374 | 58.128 | 36.914 | 36.985 | 44.529 | 24.134 | 1.914 | 1 | 0 | 55.214 | 53.265 | 42.178 | 22.111 | 0 | 0 | 51.659 | 29.893 | [5 empty] | 0 | 21.389 | 10 | 6.039 | 5.6652 | 4.9211 | 4.6154 | 1.0498 | 17.3839
12/15/09 | 16:44 | 0 | 15.676 | 0 | 3 | 0 | 58.343 | 58.073 | 37.021 | 37.045 | 44.54 | 24.077 | 1.93 | 1 | 0 | 55.204 | 53.232 | 42.169 | 22.027 | 0 | 0 | 51.605 | 29.859 | [5 empty] | 0 | 21.298 | 11 | 6.0344 | 5.6608 | 4.9209 | 4.6154 | 1.0454 | 17.3239
12/15/09 | 16:45 | 1 | 15.676 | 0 | 2 | 1 | 58.432 | 58.007 | 37.162 | 37.093 | 44.748 | 24.124 | 1.979 | 2 | 0 | 55.181 | 53.209 | 42.145 | 21.932 | 0 | 0 | 51.605 | 29.859 | [5 empty] | 15.676 | 21.339 | 12 | 6.0201 | 5.6472 | 4.9203 | 4.6154 | 1.0318 | 17.1397
12/15/09 | 16:46 | 0 | 15.712 | 1 | 3 | 0 | 58.463 | 58.174 | 37.172 | 37.196 | 44.687 | 24.134 | 1.991 | 1 | 0 | 55.237 | 53.241 | 42.202 | 21.942 | 0 | 0 | 51.682 | 29.918 | [5 empty] | 0 | 21.267 | 0 | 6.0166 | 5.6439 | 4.9202 | 4.6154 | 1.0285 | 17.0944
12/15/09 | 16:47 | 0 | 15.651 | 0 | 3 | 0 | 58.409 | 58.096 | 37.256 | 37.21 | 44.54 | 24.124 | 2.03 | 2 | 0 | 55.181 | 53.188 | 42.145 | 22.005 | 0 | 0 | 51.65 | 29.884 | [5 empty] | 0 | 21.199 | 1 | 6.0053 | 5.6331 | 4.5901 | 4.2857 | 1.3474 | 22.4367
12/15/09 | 16:48 | 0 | 15.651 | 0 | 2 | 0 | 58.5 | 58.119 | 37.327 | 37.234 | 44.701 | 24.148 | 2.004 | 1 | 0 | 55.228 | 53.209 | 42.217 | 21.956 | 0 | 0 | 51.605 | 29.906 | [5 empty] | 0 | 21.266 | 2 | 6.0128 | 5.6403 | 4.5904 | 4.2857 | 1.3546 | 22.5281
12/15/09 | 16:49 | 1 | 15.651 | 0 | 3 | 0 | 58.612 | 58.162 | 37.327 | 37.304 | 44.379 | 24.244 | 2.004 | 2 | 0 | 55.181 | 53.209 | 42.169 | 21.836 | 0 | 0 | 51.626 | 29.884 | [5 empty] | 15.651 | 21.308 | 3 | 6.0128 | 5.6403 | 4.5904 | 4.2857 | 1.3546 | 22.5281
12/15/09 | 16:50 | 0 | 15.651 | 0 | 2 | 0 | 58.657 | 58.297 | 37.397 | 37.351 | 44.734 | 24.207 | 2.12 | 1 | 0 | 55.235 | 53.195 | 42.202 | 21.895 | 0 | 0 | 51.636 | 29.918 | [5 empty] | 0 | 21.306 | 4 | 5.9791 | 5.6082 | 4.589 | 4.2857 | 1.3225 | 22.1184
12/15/09 | 16:51 | 0 | 15.624 | 0 | 3 | 0 | 58.806 | 58.29 | 37.392 | 37.368 | 44.741 | 24.193 | 2.027 | 1 | 0 | 55.174 | 53.204 | 42.14 | 22.025 | 0 | 0 | 51.643 | 29.854 | [5 empty] | 0 | 21.438 | 5 | 6.0061 | 5.6339 | 4.5901 | 4.2857 | 1.3482 | 22.4472
12/15/09 | 16:52 | 0 | 15.591 | 0 | 2 | 0 | 59.114 | 58.372 | 37.478 | 37.361 | 44.825 | 24.161 | 2.045 | 2 | 0 | 55.167 | 53.104 | 42.133 | 21.897 | 0 | 0 | 51.521 | 29.822 | [5 empty] | 0 | 21.753 | 6 | 6.0009 | 5.6289 | 4.5899 | 4.2857 | 1.3432 | 22.3838
12/15/09 | 16:53 | 1 | 15.649 | 0 | 3 | 0 | 59.39 | 58.717 | 37.557 | 37.464 | 45.224 | 24.193 | 2.053 | 1 | 0 | 55.197 | 53.134 | 42.164 | 21.929 | 0 | 0 | 51.575 | 29.879 | [5 empty] | 15.649 | 21.926 | 7 | 5.9986 | 5.6267 | 4.5898 | 4.2857 | 1.341 | 22.3556
12/15/09 | 16:54 | 0 | 15.649 | 0 | 2 | 0 | 59.568 | 58.918 | 37.533 | 37.485 | 45.177 | 24.193 | 2.027 | 2 | 0 | 55.197 | 53.157 | 42.164 | 22 | 0 | 0 | 51.598 | 29.879 | [5 empty] | 0 | 22.083 | 8 | 6.0061 | 5.6339 | 4.5901 | 4.2857 | 1.3482 | 22.4472
12/15/09 | 16:55 | 0 | 15.671 | 0 | 3 | 0 | 59.771 | 59.143 | 37.65 | 37.485 | 44.993 | 24.242 | 2.053 | 1 | 0 | 55.197 | 53.157 | 42.186 | 22.025 | 0 | 0 | 51.575 | 29.854 | [5 empty] | 0 | 22.286 | 9 | 5.9986 | 5.6267 | 4.5898 | 4.2857 | 1.341 | 22.3556
12/15/09 | 16:56 | 0 | 15.591 | 0 | 2 | 0 | 59.853 | 59.248 | 37.619 | 37.55 | 45.17 | 24.256 | 2.071 | 2 | 0 | 55.167 | 53.104 | 42.154 | 22.064 | 0 | 0 | 51.521 | 29.822 | [5 empty] | 0 | 22.303 | 10 | 5.9933 | 5.6217 | 4.5896 | 4.2857 | 1.336 | 22.292
12/15/09 | 16:57 | 1 | 15.591 | 0 | 3 | 0 | 60.011 | 59.383 | 37.691 | 37.595 | 45.147 | 24.21 | 2.071 | 1 | 0 | 55.19 | 53.104 | 42.202 | 21.92 | 0 | 0 | 51.521 | 29.822 | [5 empty] | 15.591 | 22.416 | 11 | 5.9933 | 5.6217 | 4.5896 | 4.2857 | 1.336 | 22.292
12/15/09 | 16:58 | 0 | 15.624 | 0 | 2 | 0 | 60.241 | 59.568 | 37.768 | 37.65 | 45.383 | 24.313 | 2.105 | 1 | 0 | 55.244 | 53.157 | 42.233 | 21.976 | 0 | 0 | 51.552 | 29.854 | [5 empty] | 0 | 22.591 | 12 | 5.9834 | 5.6123 | 4.5892 | 4.2857 | 1.3266 | 22.1716
12/15/09 | 16:59 | 0 | 15.649 | 0 | 3 | 1 | 60.533 | 59.771 | 37.839 | 37.722 | 45.497 | 24.313 | 2.179 | 2 | 0 | 55.267 | 53.157 | 42.209 | 22 | 0 | 0 | 51.507 | 29.879 | [5 empty] | 0 | 22.811 | 13 | 5.9619 | 5.5919 | 4.5883 | 4.2857 | 1.3061 | 21.9082
12/15/09 | 17:00 | 0 | 15.616 | 0 | 2 | 0 | 60.816 | 59.919 | 37.808 | 37.736 | 45.537 | 24.256 | 2.12 | 1 | 0 | 55.237 | 53.104 | 42.202 | 21.848 | 0 | 0 | 51.453 | 29.871 | [5 empty] | 0 | 23.08 | 0 | 5.9791 | 5.6082 | 4.589 | 4.2857 | 1.3225 | 22.1184
12/15/09 | 17:01 | 0 | 15.591 | 0 | 2 | 0 | 55.144 | 60.166 | 37.76 | 37.76 | 36.093 | 24.305 | 2.146 | 1 | 0 | 55.237 | 53.08 | 42.226 | 21.993 | 0 | 0 | 51.477 | 29.871 | [5 empty] | 0 | 17.384 | 1 | 5.9715 | 5.601 | 2.803 | 2.5 | 3.101 | 51.9299
12/15/09 | 17:02 | 0 | 15.616 | 0 | 3 | 0 | 44.176 | 58.934 | 37.784 | 37.832 | 30.016 | 24.33 | 2.172 | 1 | 0 | 55.237 | 53.104 | 42.178 | 21.969 | 0 | 0 | 51.498 | 29.847 | [5 empty] | 0 | 6.344 | 2 | 5.9639 | 5.5938 | 2.8027 | 2.5 | 3.0938 | 51.8752
12/15/09 | 17:03 | 0 | 15.616 | 0 | 2 | 0 | 40.746 | 47.395 | 37.854 | 37.878 | 26.497 | 24.256 | 2.272 | 0 | 0 | 55.281 | 53.08 | 42.202 | 21.777 | 0 | 0 | 51.521 | 29.871 | [5 empty] | 0 | 2.868 | 3 | 5.9348 | 5.5661 | 2.8015 | 2.5 | 3.0661 | 51.6633
12/15/09 | 17:04 | 0 | 15.566 | 0 | 2 | 0 | 39.499 | 42.109 | 37.925 | 37.878 | 23.945 | 24.379 | 2.249 | 0 | 0 | 55.26 | 53.104 | 42.178 | 21.897 | 0 | 0 | 51.477 | 29.871 | [5 empty] | 0 | 1.621 | 4 | 5.9415 | 5.5725 | 2.8018 | 2.5 | 3.0725 | 51.7122
12/15/09 | 17:05 | 0 | 15.591 | 0 | 3 | 0 | 38.959 | 40.37 | 37.832 | 37.925 | 22.837 | 24.305 | 2.223 | 0 | 0 | 55.26 | 53.08 | 42.178 | 21.848 | 0 | 0 | 51.453 | 29.893 | [5 empty] | 0 | 1.034 | 5 | 5.9491 | 5.5797 | 2.8021 | 2.5 | 3.0797 | 51.7674
12/15/09 | 17:06 | 0 | 15.566 | 0 | 2 | 0 | 38.655 | 39.547 | 37.643 | 37.949 | 21.343 | 24.256 | 2.223 | 0 | 0 | 55.19 | 53.08 | 42.178 | 21.753 | 0 | 0 | 51.43 | 29.893 | [5 empty] | 0 | 0.706 | 6 | 5.9491 | 5.5797 | 2.8021 | 2.5 | 3.0797 | 51.7674
12/15/09 | 17:07 | 0 | 15.558 | 0 | 2 | 0 | 38.459 | 39.045 | 37.284 | 37.846 | 19.239 | 24.273 | 2.164 | 0 | 0 | 55.092 | 53.006 | 42.102 | 21.817 | 0 | 0 | 51.4 | 29.815 | [5 empty] | 0 | 0.613 | 7 | 5.9662 | 5.596 | 2.8028 | 2.5 | 3.096 | 51.892
12/15/09 | 17:08 | 0 | 15.533 | 0 | 3 | 0 | 38.246 | 38.763 | 36.837 | 37.588 | 18.226 | 24.273 | 2.19 | 0 | 0 | 54.999 | 52.982 | 42.078 | 21.817 | 0 | 0 | 51.376 | 29.839 | [5 empty] | 0 | 0.658 | 8 | 5.9587 | 5.5888 | 2.8025 | 2.5 | 3.0888 | 51.8372
12/15/09 | 17:09 | 0 | 15.591 | 0 | 2 | 0 | 37.949 | 38.559 | 36.351 | 37.268 | 17.097 | 24.256 | 2.298 | 1 | 0 | 54.961 | 53.013 | 42.133 | 21.824 | 0 | 0 | 51.36 | 29.893 | [5 empty] | 0 | 0.681 | 9 | 5.9272 | 5.5589 | 2.8012 | 2.5 | 3.0589 | 51.6079
12/15/09 | 17:10 | 0 | 15.591 | 0 | 2 | 0 | 37.526 | 38.253 | 35.763 | 36.727 | 15.342 | 24.244 | 2.262 | 0 | 0 | 54.833 | 52.975 | 42.025 | 21.787 | 0 | 0 | 51.348 | 29.857 | [5 empty] | 0 | 0.799 | 10 | 5.9377 | 5.5689 | 2.8016 | 2.5 | 3.0689 | 51.6846
12/15/09 | 17:11 | 1 | 15.558 | 0 | 3 | 0 | 45.275 | 37.775 | 35.261 | 36.06 | 36.811 | 24.2 | 2.241 | 0 | 0 | 54.744 | 52.889 | 42.028 | 21.863 | 0 | 0 | 51.283 | 29.837 | [5 empty] | 15.558 | 9.215 | 11 | 5.9438 | 5.5747 | 2.8019 | 2.5 | 3.0747 | 51.7292
12/15/09 | 17:12 | 0 | 15.508 | 0 | 2 | 0 | 56.861 | 39.796 | 34.792 | 35.567 | 37.306 | 24.224 | 2.241 | 0 | 0 | 54.677 | 52.91 | 41.958 | 21.863 | 0 | 0 | 51.236 | 29.812 | [5 empty] | 0 | 21.294 | 12 | 5.9438 | 5.5747 | 2.8019 | 2.5 | 3.0747 | 51.7292
12/15/09 | 17:13 | 0 | 15.563 | 0 | 3 | 0 | 58.279 | 53.902 | 34.421 | 35.124 | 37.217 | 24.229 | 2.347 | 2 | 0 | 54.614 | 52.87 | 41.963 | 21.846 | 0 | 0 | 51.288 | 29.842 | [5 empty] | 0 | 23.155 | 13 | 5.913 | 5.5454 | 2.8006 | 2.5 | 3.0454 | 51.503
12/15/09 | 17:14 | 1 | 15.558 | 0 | 2 | 0 | 58.274 | 57.042 | 34.086 | 34.627 | 37.213 | 24.153 | 2.316 | 1 | 0 | 54.516 | 52.866 | 41.934 | 21.937 | 0 | 0 | 51.26 | 29.812 | [5 empty] | 15.558 | 23.647 | 14 | 5.922 | 5.5539 | 2.801 | 2.5 | 3.0539 | 51.5694
12/15/09 | 17:15 | 0 | 15.533 | 0 | 2 | 0 | 58.297 | 57.557 | 33.921 | 34.297 | 37.634 | 24.129 | 2.367 | 2 | 0 | 54.492 | 52.842 | 41.934 | 21.888 | 0 | 0 | 51.236 | 29.837 | [5 empty] | 0 | 24 | 15 | 5.9071 | 5.5398 | 2.8004 | 2.5 | 3.0398 | 51.4601
12/15/09 | 17:16 | 0 | 15.558 | 0 | 2 | 0 | 58.678 | 57.624 | 33.828 | 34.11 | 37.729 | 24.2 | 2.391 | 1 | 0 | 54.469 | 52.842 | 41.91 | 21.961 | 0 | 0 | 51.236 | 29.886 | [5 empty] | 0 | 24.568 | 16 | 5.9001 | 5.5332 | 2.8001 | 2.5 | 3.0332 | 51.4085
12/15/09 | 17:17 | 0 | 15.533 | 0 | 3 | 0 | 58.924 | 57.87 | 33.852 | 33.969 | 37.988 | 24.153 | 2.416 | 2 | 0 | 54.492 | 52.819 | 41.865 | 21.841 | 0 | 0 | 51.213 | 29.886 | [5 empty] | 0 | 24.955 | 17 | 5.8929 | 5.5263 | 2.7998 | 2.5 | 3.0263 | 51.3545
12/15/09 | 17:18 | 1 | 15.558 | 0 | 2 | 0 | 59.237 | 58.185 | 33.969 | 33.945 | 38.598 | 24.178 | 2.416 | 1 | 0 | 54.539 | 52.842 | 41.91 | 21.961 | 0 | 0 | 51.236 | 29.886 | [5 empty] | 15.558 | 25.292 | 18 | 5.8929 | 5.5263 | 2.7998 | 2.5 | 3.0263 | 51.3545
12/15/09 | 17:19 | 0 | 15.581 | 0 | 2 | 0 | 59.44 | 58.543 | 34.18 | 34.038 | 39.327 | 24.178 | 2.442 | 1 | 0 | 54.586 | 52.842 | 41.91 | 21.863 | 0 | 0 | 51.236 | 29.911 | [5 empty] | 0 | 25.402 | 19 | 5.8853 | 5.5191 | 2.7995 | 2.5 | 3.0191 | 51.2983
12/15/09 | 17:20 | 0 | 15.558 | 0 | 2 | 0 | 59.618 | 58.813 | 34.321 | 34.18 | 39.631 | 24.224 | 2.494 | 2 | 0 | 54.63 | 52.842 | 41.934 | 21.841 | 0 | 0 | 51.26 | 29.933 | [5 empty] | 0 | 25.438 | 20 | 5.8701 | 5.5047 | 2.7989 | 2.5 | 3.0047 | 51.1854
12/15/09 | 17:21 | 0 | 15.558 | 0 | 2 | 0 | 59.91 | 58.947 | 34.534 | 34.321 | 40.243 | 24.2 | 2.468 | 2 | 0 | 54.677 | 52.842 | 41.934 | 21.888 | 0 | 0 | 51.26 | 29.957 | [5 empty] | 0 | 25.589 | 21 | 5.8777 | 5.5119 | 2.7992 | 2.5 | 3.0119 | 51.242
12/15/09 | 17:22 | 1 | 15.533 | 0 | 2 | 0 | 60.202 | 59.102 | 34.579 | 34.462 | 40.595 | 24.224 | 2.468 | 1 | 0 | 54.677 | 52.796 | 41.934 | 21.937 | 0 | 0 | 51.236 | 29.911 | [5 empty] | 15.533 | 25.74 | 22 | 5.8777 | 5.5119 | 2.7992 | 2.5 | 3.0119 | 51.242
12/15/09 | 17:23 | 0 | 15.581 | 0 | 3 | 1 | 60.38 | 59.552 | 35.12 | 34.651 | 40.97 | 24.298 | 2.416 | 2 | 0 | 54.768 | 52.866 | 41.958 | 21.986 | 0 | 0 | 51.283 | 29.933 | [5 empty] | 0 | 25.729 | 23 | 5.8929 | 5.5263 | 2.7998 | 2.5 | 3.0263 | 51.3545
12/15/09 | 17:24 | 0 | 15.581 | 0 | 2 | 0 | 60.672 | 59.753 | 35.684 | 35.002 | 41.652 | 24.298 | 2.416 | 1 | 0 | 54.768 | 52.866 | 41.91 | 21.961 | 0 | 0 | 51.236 | 29.886 | [5 empty] | 0 | 25.67 | 0 | 5.8929 | 5.5263 | 2.7998 | 2.5 | 3.0263 | 51.3545
12/15/09 | 17:25 | 0 | 15.508 | 0 | 2 | 0 | 60.741 | 59.887 | 36.294 | 35.495 | 42.358 | 24.273 | 2.391 | 2 | 0 | 54.744 | 52.819 | 41.865 | 21.863 | 0 | 0 | 51.099 | 29.812 | [5 empty] | 0 | 25.246 | 1 | 5.9001 | 5.5332 | 4.5858 | 4.2857 | 1.2475 | 21.1428
12/15/09 | 17:26 | 0 | 15.508 | 0 | 2 | 0 | 50.917 | 60.091 | 36.883 | 36.177 | 30.874 | 24.345 | 2.391 | 0 | 0 | 54.791 | 52.796 | 41.865 | 21.912 | 0 | 0 | 51.122 | 29.79 | [5 empty] | 0 | 14.74 | 2 | 5.9001 | 5.5332 | 4.5858 | 4.2857 | 1.2475 | 21.1428
12/15/09 | 17:27 | 0 | 15.508 | 0 | 2 | 0 | 41.7 | 57.377 | 37.399 | 36.765 | 26.103 | 24.345 | 2.391 | 1 | 0 | 54.861 | 52.796 | 41.865 | 21.888 | 0 | 0 | 51.122 | 29.812 | [5 empty] | 0 | 4.935 | 3 | 5.9001 | 5.5332 | 4.5858 | 4.2857 | 1.2475 | 21.1428
12/15/09 | 17:28 | 0 | 15.483 | 0 | 2 | 0 | 39.21 | 45.413 | 37.705 | 37.33 | 22.925 | 24.394 | 2.367 | 0 | 0 | 54.861 | 52.842 | 41.889 | 21.863 | 0 | 0 | 51.169 | 29.766 | [5 empty] | 0 | 1.88 | 4 | 5.9071 | 5.5398 | 4.5861 | 4.2857 | 1.2541 | 21.2303
12/15/09 | 17:29 | 0 | 15.483 | 0 | 2 | 0 | 38.574 | 40.667 | 37.964 | 37.729 | 19.804 | 24.465 | 2.416 | 0 | 0 | 54.882 | 52.819 | 41.889 | 21.961 | 0 | 0 | 51.099 | 29.812 | [5 empty] | 0 | 0.845 | 5 | 5.8929 | 5.5263 | 4.5855 | 4.2857 | 1.2405 | 21.0515
12/15/09 | 17:30 | 0 | 15.483 | 0 | 3 | 0 | 38.433 | 39.351 | 37.942 | 37.988 | 17.534 | 24.467 | 2.468 | 0 | 0 | 54.908 | 52.868 | 41.961 | 21.961 | 0 | 0 | 51.124 | 29.886 | [5 empty] | 0 | 0.445 | 6 | 5.8777 | 5.5119 | 4.5849 | 4.2857 | 1.2261 | 20.8609
12/15/09 | 17:31 | 0 | 15.531 | 0 | 2 | 0 | 38.456 | 38.949 | 37.844 | 38.174 | 17.16 | 24.511 | 2.465 | 1 | 0 | 54.835 | 52.819 | 41.958 | 21.885 | 0 | 0 | 51.122 | 29.859 | [5 empty] | 0 | 0.282 | 7 | 5.8786 | 5.5127 | 4.5849 | 4.2857 | 1.227 | 20.8719
12/15/09 | 17:32 | 1 | 15.629 | 0 | 10 | 0 | 43.437 | 38.808 | 37.696 | 45.084 | 48.797 | 24.528 | 2.481 | 0 | 0 | 46.321 | 52.765 | 48.065 | 21.998 | 0 | 0 | 51.183 | 29.781 | [5 empty] | 15.629 | -1.647 | 8 | 5.8739 | 5.5083 | 4.5847 | 4.2857 | 1.2225 | 20.8131
12/15/09 | 17:33 | 1 | 15.596 | 0 | 14 | 0 | 56.989 | 38.612 | 40.188 | 48.914 | 54.21 | 24.455 | 2.558 | 0 | 0 | 57.37 | 52.422 | 50.611 | 21.951 | 0 | 0 | 51.159 | 29.491 | [5 empty] | 15.596 | 8.075 | 9 | 5.8515 | 5.4869 | 4.5838 | 4.2857 | 1.2012 | 20.5286
12/15/09 | 17:34 | 1 | 15.604 | 1 | 15 | 0 | 66.12 | 38.456 | 43.815 | 55.524 | 57.288 | 24.416 | 2.566 | 2 | 0 | 65.896 | 52.452 | 55.89 | 22.054 | 0 | 0 | 51.075 | 31.786 | [5 empty] | 15.604 | 10.596 | 10 | 5.8492 | 5.4847 | 4.5837 | 4.2857 | 1.199 | 20.4989
12/15/09 | 17:35 | 0 | 15.629 | 0 | 15 | 0 | 70.806 | 38.385 | 46.582 | 59.753 | 59.999 | 24.342 | 2.566 | 1 | 0 | 70.565 | 53.094 | 59.664 | 22.03 | 0 | 0 | 51.099 | 35.495 | [5 empty] | 0 | 11.053 | 11 | 5.8492 | 5.4847 | 4.5837 | 4.2857 | 1.199 | 20.4989
12/15/09 | 17:36 | 1 | 15.604 | 0 | 14 | 0 | 72.872 | 38.339 | 48.461 | 62.242 | 62.959 | 24.32 | 2.592 | 0 | 0 | 72.673 | 54.103 | 61.884 | 21.839 | 0 | 0 | 51.19 | 38.198 | [5 empty] | 15.604 | 10.63 | 12 | 5.8416 | 5.4775 | 4.5834 | 4.2857 | 1.1918 | 20.4023
12/15/09 | 17:37 | 1 | 15.679 | 0 | 15 | 1 | 73.773 | 38.22 | 49.724 | 63.678 | 64.326 | 24.295 | 2.592 | 0 | 1 | 73.751 | 55.111 | 63.317 | 22.054 | 0 | 0 | 51.374 | 40.148 | [5 empty] | 15.679 | 10.095 | 13 | 5.8416 | 5.4775 | 4.5834 | 4.2857 | 1.1918 | 20.4023
12/15/09 | 17:38 | 1 | 15.621 | 0 | 12 | 0 | 74.028 | 47.514 | 47.285 | 64.566 | 60.015 | 24.264 | 2.455 | 1 | 0 | 74.118 | 56.021 | 64.164 | 21.951 | 0 | 0 | 51.666 | 41.528 | [5 empty] | 15.621 | 9.462 | 0 | 5.8815 | 5.5155 | 4.585 | 4.2857 | 1.2297 | 20.9086
12/15/09 | 17:39 | 0 | 15.621 | 0 | 2 | 0 | 73.458 | 67.944 | 39.107 | 59.792 | 54.966 | 24.31 | 2.532 | 0 | 0 | 72.052 | 56.786 | 63.087 | 21.973 | 0 | 0 | 51.986 | 41.738 | [5 empty] | 0 | 13.666 | 1 | 5.8591 | 5.4941 | 3.6318 | 3.3333 | 2.1608 | 36.8797
12/15/09 | 17:40 | 0 | 15.621 | 0 | 3 | 0 | 67.436 | 69.393 | 35.84 | 43.109 | 45.39 | 24.416 | 2.514 | 0 | 0 | 69.313 | 57.288 | 59.194 | 22.128 | 0 | 0 | 52.382 | 41.439 | [5 empty] | 0 | 24.327 | 2 | 5.8643 | 5.4991 | 3.632 | 3.3333 | 2.1658 | 36.9317
12/15/09 | 17:41 | 0 | 15.629 | 0 | 2 | 0 | 51.169 | 68.675 | 34.579 | 37.045 | 39.019 | 24.391 | 2.566 | 0 | 0 | 67.286 | 57.555 | 55.571 | 21.983 | 0 | 0 | 52.681 | 40.994 | [5 empty] | 0 | 14.124 | 3 | 5.8492 | 5.4847 | 3.6314 | 3.3333 | 2.1514 | 36.7812
12/15/09 | 17:42 | 0 | 15.629 | 0 | 2 | 0 | 41.722 | 55.41 | 33.921 | 35 | 33.498 | 24.32 | 2.566 | 0 | 0 | 65.807 | 57.735 | 52.866 | 22.128 | 0 | 0 | 52.842 | 40.478 | [5 empty] | 0 | 6.722 | 4 | 5.8492 | 5.4847 | 3.6314 | 3.3333 | 2.1514 | 36.7812
12/15/09 | 17:43 | 0 | 15.596 | 0 | 3 | 0 | 37.72 | 44.324 | 33.771 | 34.007 | 28.984 | 24.31 | 2.584 | 0 | 0 | 64.68 | 57.84 | 50.863 | 22.096 | 0 | 0 | 52.994 | 39.999 | [5 empty] | 0 | 3.713 | 5 | 5.8439 | 5.4797 | 3.6311 | 3.3333 | 2.1464 | 36.7289
12/15/09 | 17:44 | 0 | 15.629 | 0 | 2 | 0 | 35.823 | 39.349 | 33.826 | 33.826 | 25.041 | 24.342 | 2.592 | 0 | 0 | 63.856 | 57.982 | 49.355 | 22.103 | 0 | 0 | 53.209 | 39.607 | [5 empty] | 0 | 1.997 | 6 | 5.8416 | 5.4775 | 3.631 | 3.3333 | 2.1442 | 36.7057
12/15/09 | 17:45 | 0 | 15.571 | 0 | 3 | 0 | 34.947 | 36.969 | 33.749 | 33.842 | 22.601 | 24.31 | 2.584 | 0 | 0 | 63.267 | 58.021 | 48.156 | 22.047 | 0 | 0 | 53.293 | 39.2 | [5 empty] | 0 | 1.105 | 7 | 5.8439 | 5.4797 | 3.6311 | 3.3333 | 2.1464 | 36.7289
12/15/09 | 17:46 | 0 | 15.604 | 0 | 2 | 0 | 34.648 | 35.777 | 33.543 | 33.873 | 20.946 | 24.32 | 2.617 | 0 | 0 | 62.87 | 58.071 | 47.248 | 22.079 | 0 | 0 | 53.414 | 38.856 | [5 empty] | 0 | 0.775 | 8 | 5.8343 | 5.4706 | 3.6308 | 3.3333 | 2.1373 | 36.6328
12/15/09 | 17:47 | 0 | 15.604 | 0 | 3 | 0 | 34.483 | 35.213 | 34.084 | 33.826 | 19.111 | 24.32 | 2.641 | 0 | 0 | 62.512 | 58.117 | 46.627 | 22.054 | 0 | 0 | 53.461 | 38.526 | [5 empty] | 0 | 0.657 | 9 | 5.8273 | 5.464 | 3.6305 | 3.3333 | 2.1306 | 36.5628
12/15/09 | 17:48 | 0 | 15.571 | 0 | 3 | 0 | 34.218 | 34.852 | 34.335 | 34.218 | 18.238 | 24.288 | 2.607 | 1 | 0 | 62.121 | 58.11 | 46.183 | 21.951 | 0 | 0 | 53.498 | 38.143 | [5 empty] | 0 | 0 | 10 | 5.8372 | 5.4734 | 3.6309 | 3.3333 | 2.14 | 36.662
12/15/09 | 17:49 | 0 | 15.571 | 1 | 2 | 0 | 34.311 | 34.593 | 33.936 | 34.524 | 31.779 | 24.168 | 2.633 | 0 | 0 | 61.855 | 58.087 | 45.91 | 21.902 | 0 | 0 | 53.591 | 37.885 | [5 empty] | 0 | -0.213 | 11 | 5.8297 | 5.4662 | 3.6306 | 3.3333 | 2.1329 | 36.5862
12/15/09 | 17:50 | 0 | 15.578 | 0 | 3 | 0 | 50.504 | 34.648 | 33.381 | 34.18 | 36.717 | 24.175 | 2.617 | 0 | 0 | 61.592 | 58.028 | 45.665 | 21.885 | 0 | 0 | 53.575 | 37.586 | [5 empty] | 0 | 16.324 | 12 | 5.8343 | 5.4706 | 3.6308 | 3.3333 | 2.1373 | 36.6328
12/15/09 | 17:51 | 1 | 15.516 | 0 | 3 | 0 | 55.9 | 48.286 | 32.778 | 33.553 | 36.607 | 24.112 | 2.576 | 0 | 0 | 61.286 | 58.057 | 45.537 | 21.92 | 0 | 0 | 53.631 | 37.289 | [5 empty] | 15.516 | 22.347 | 13 | 5.8463 | 5.482 | 3.6312 | 3.3333 | 2.1486 | 36.7522
12/15/09 | 17:52 | 0 | 15.563 | 0 | 3 | 0 | 57.005 | 54.938 | 32.375 | 32.826 | 36.772 | 23.967 | 2.55 | 0 | 0 | 61.129 | 58.057 | 45.443 | 21.991 | 0 | 0 | 53.608 | 37.055 | [5 empty] | 0 | 24.179 | 14 | 5.8538 | 5.4892 | 3.6315 | 3.3333 | 2.1558 | 36.8276
12/15/09 | 17:53 | 0 | 15.516 | 0 | 2 | 0 | 57.229 | 56.286 | 32.23 | 32.424 | 36.89 | 23.967 | 2.651 | 1 | 0 | 60.994 | 58.037 | 45.49 | 21.87 | 0 | 0 | 53.584 | 36.844 | [5 empty] | 0 | 24.805 | 15 | 5.8244 | 5.4612 | 3.6304 | 3.3333 | 2.1279 | 36.5335
12/15/09 | 17:54 | 0 | 15.541 | 0 | 3 | 0 | 57.453 | 56.668 | 32.23 | 32.181 | 37.454 | 23.896 | 2.677 | 1 | 0 | 60.839 | 58.037 | 45.537 | 21.92 | 0 | 0 | 53.631 | 36.655 | [5 empty] | 0 | 25.272 | 16 | 5.8169 | 5.454 | 3.63 | 3.3333 | 2.1207 | 36.4574
12/15/09 | 17:55 | 1 | 15.516 | 0 | 3 | 1 | 57.564 | 56.982 | 32.35 | 32.157 | 37.854 | 23.871 | 2.625 | 2 | 0 | 60.682 | 58.057 | 45.513 | 21.969 | 0 | 0 | 53.675 | 36.445 | [5 empty] | 15.516 | 25.407 | 17 | 5.832 | 5.4684 | 3.6307 | 3.3333 | 2.1351 | 36.6095
12/15/09 | 17:56 | 0 | 15.541 | 0 | 2 | 0 | 57.587 | 57.16 | 32.52 | 32.35 | 38.488 | 23.847 | 2.625 | 1 | 0 | 60.593 | 58.037 | 45.628 | 22.04 | 0 | 0 | 53.675 | 36.28 | [5 empty] | 0 | 25.237 | 0 | 5.832 | 5.4684 | 3.6307 | 3.3333 | 2.1351 | 36.6095
12/15/09 | 17:57 | 0 | 15.541 | 0 | 3 | 0 | 57.61 | 57.206 | 32.802 | 32.589 | 39.076 | 23.871 | 2.602 | 2 | 0 | 60.435 | 58.057 | 45.581 | 22.015 | 0 | 0 | 53.722 | 36.115 | [5 empty] | 0 | 25.021 | 1 | 5.8387 | 5.4748 | 4.913 | 4.6154 | 0.85938 | 14.7187
12/15/09 | 17:58 | 1 | 15.563 | 0 | 3 | 0 | 57.633 | 57.275 | 32.943 | 32.754 | 39.499 | 23.776 | 2.602 | 2 | 0 | 60.346 | 58.08 | 45.651 | 22.015 | 0 | 0 | 53.722 | 35.95 | [5 empty] | 15.563 | 24.879 | 2 | 5.8387 | 5.4748 | 4.913 | 4.6154 | 0.85938 | 14.7187
12/15/09 | 17:59 | 0 | 15.563 | 0 | 2 | 0 | 57.43 | 57.318 | 33.153 | 32.967 | 39.64 | 23.751 | 2.625 | 1 | 0 | 60.232 | 58.08 | 45.628 | 21.944 | 0 | 0 | 53.745 | 35.785 | [5 empty] | 0 | 24.463 | 3 | 5.832 | 5.4684 | 4.9127 | 4.6154 | 0.85302 | 14.6265
12/15/09 | 18:00 | 0 | 15.508 | 0 | 3 | 0 | 57.176 | 57.131 | 33.428 | 33.194 | 40.126 | 23.719 | 2.617 | 2 | 0 | 60.113 | 58.05 | 45.597 | 21.863 | 0 | 0 | 53.692 | 35.591 | [5 empty] | 0 | 23.982 | 4 | 5.8343 | 5.4706 | 4.9128 | 4.6154 | 0.85523 | 14.6586
12/15/09 | 18:01 | 1 | 15.541 | 0 | 3 | 0 | 57.026 | 56.982 | 34.024 | 33.601 | 40.485 | 23.847 | 2.625 | 2 | 0 | 60.077 | 58.126 | 45.628 | 22.089 | 0 | 0 | 53.769 | 35.481 | [5 empty] | 15.541 | 23.425 | 5 | 5.832 | 5.4684 | 4.9127 | 4.6154 | 0.85302 | 14.6265
12/15/09 | 18:02 | 0 | 15.563 | 0 | 2 | 0 | 57.094 | 56.825 | 34.682 | 34.046 | 40.863 | 23.776 | 2.651 | 1 | 0 | 59.965 | 58.103 | 45.696 | 21.944 | 0 | 0 | 53.79 | 35.364 | [5 empty] | 0 | 23.048 | 6 | 5.8244 | 5.4612 | 4.9124 | 4.6154 | 0.84582 | 14.5219
12/15/09 | 18:03 | 0 | 15.563 | 0 | 3 | 0 | 57.094 | 56.893 | 35.199 | 34.682 | 41.262 | 23.871 | 2.651 | 2 | 0 | 59.919 | 58.103 | 45.696 | 21.991 | 0 | 0 | 53.79 | 35.268 | [5 empty] | 0 | 22.412 | 7 | 5.8244 | 5.4612 | 4.9124 | 4.6154 | 0.84582 | 14.5219
12/15/09 | 18:04 | 0 | 15.516 | 0 | 3 | 0 | 57.026 | 56.893 | 35.622 | 35.292 | 41.707 | 23.942 | 2.651 | 1 | 0 | 59.844 | 58.073 | 45.642 | 21.983 | 0 | 0 | 53.759 | 35.096 | [5 empty] | 0 | 21.734 | 8 | 5.8244 | 5.4612 | 4.9124 | 4.6154 | 0.84582 | 14.5219
12/15/09 | 18:05 | 1 | 15.508 | 0 | 2 | 0 | 57.065 | 56.795 | 35.966 | 35.708 | 41.772 | 23.984 | 2.669 | 2 | 0 | 59.778 | 58.073 | 45.689 | 21.983 | 0 | 0 | 53.738 | 34.978 | [5 empty] | 15.508 | 21.357 | 9 | 5.8192 | 5.4562 | 4.9122 | 4.6154 | 0.84084 | 14.4494
12/15/09 | 18:06 | 0 | 15.541 | 0 | 3 | 0 | 57.183 | 56.893 | 36.304 | 36.091 | 42.413 | 24.016 | 2.702 | 1 | 0 | 59.716 | 58.149 | 45.742 | 22.135 | 0 | 0 | 53.769 | 34.892 | [5 empty] | 0 | 21.092 | 10 | 5.8096 | 5.4471 | 4.9118 | 4.6154 | 0.8317 | 14.316
12/15/09 | 18:07 | 0 | 15.508 | 0 | 3 | 0 | 57.199 | 56.953 | 36.459 | 36.366 | 42.946 | 24.031 | 2.695 | 2 | 0 | 59.598 | 58.119 | 45.759 | 22.152 | 0 | 0 | 53.783 | 34.768 | [5 empty] | 0 | 20.833 | 11 | 5.8116 | 5.449 | 4.9119 | 4.6154 | 0.83364 | 14.3444
12/15/09 | 18:08 | 0 | 15.531 | 0 | 2 | 1 | 57.288 | 56.93 | 36.624 | 36.555 | 43.04 | 24.08 | 2.72 | 1 | 0 | 59.531 | 58.119 | 45.759 | 22.103 | 0 | 0 | 53.738 | 34.627 | [5 empty] | 0 | 20.733 | 12 | 5.8043 | 5.4421 | 4.9116 | 4.6154 | 0.82672 | 14.2431
12/15/09 | 18:09 | 1 | 15.531 | 0 | 3 | 0 | 57.423 | 57.042 | 36.765 | 36.694 | 43.37 | 23.984 | 2.769 | 2 | 0 | 59.486 | 58.119 | 45.803 | 22.128 | 0 | 0 | 53.715 | 34.534 | [5 empty] | 15.531 | 20.729 | 0 | 5.7901 | 5.4285 | 4.911 | 4.6154 | 0.81316 | 14.044
12/15/09 | 18:10 | 0 | 15.541 | 0 | 3 | 0 | 57.521 | 57.16 | 36.82 | 36.866 | 43.305 | 24.112 | 2.728 | 1 | 0 | 59.383 | 58.217 | 45.927 | 22.329 | 0 | 0 | 53.816 | 34.541 | [5 empty] | 0 | 20.655 | 1 | 5.802 | 5.4399 | 4.5818 | 4.2857 | 1.1542 | 19.8927
12/15/09 | 18:11 | 0 | 15.651 | 0 | 3 | 0 | 57.555 | 57.354 | 37.162 | 37.021 | 43.812 | 24.173 | 2.867 | 2 | 0 | 59.395 | 58.206 | 45.915 | 22.317 | 0 | 0 | 53.78 | 34.483 | [5 empty] | 0 | 20.534 | 2 | 5.7615 | 5.4014 | 4.5802 | 4.2857 | 1.1157 | 19.3647
12/15/09 | 18:12 | 0 | 15.682 | 0 | 2 | 0 | 57.829 | 57.293 | 37.237 | 37.191 | 43.937 | 24.202 | 2.847 | 1 | 0 | 59.31 | 58.233 | 45.99 | 22.076 | 0 | 0 | 53.78 | 34.388 | [5 empty] | 0 | 20.638 | 3 | 5.7674 | 5.407 | 4.5804 | 4.2857 | 1.1212 | 19.4411
12/15/09 | 18:13 | 1 | 15.682 | 0 | 3 | 0 | 57.898 | 57.516 | 37.332 | 37.284 | 44.336 | 24.251 | 2.898 | 1 | 0 | 59.221 | 58.233 | 46.036 | 22.3 | 0 | 0 | 53.832 | 34.323 | [5 empty] | 15.682 | 20.614 | 4 | 5.7525 | 5.3928 | 4.5798 | 4.2857 | 1.1071 | 19.2459
12/15/09 | 18:14 | 0 | 15.682 | 0 | 3 | 0 | 57.964 | 57.605 | 37.449 | 37.425 | 44.312 | 24.298 | 2.898 | 2 | 0 | 59.13 | 58.233 | 46.013 | 22.275 | 0 | 0 | 53.832 | 34.23 | [5 empty] | 0 | 20.539 | 5 | 5.7525 | 5.3928 | 4.5798 | 4.2857 | 1.1071 | 19.2459
12/15/09 | 18:15 | 0 | 15.682 | 0 | 2 | 0 | 58.144 | 57.674 | 37.636 | 37.543 | 44.613 | 24.322 | 2.898 | 1 | 0 | 59.064 | 58.233 | 46.036 | 22.201 | 0 | 0 | 53.832 | 34.134 | [5 empty] | 0 | 20.601 | 6 | 5.7525 | 5.3928 | 4.5798 | 4.2857 | 1.1071 | 19.2459
12/15/09 | 18:16 | 0 | 15.651 | 0 | 3 | 0 | 58.632 | 57.781 | 37.655 | 37.607 | 44.883 | 24.293 | 2.841 | 2 | 0 | 58.879 | 58.206 | 45.962 | 22.15 | 0 | 0 | 53.736 | 34.012 | [5 empty] | 0 | 21.025 | 7 | 5.7691 | 5.4086 | 4.5805 | 4.2857 | 1.1229 | 19.464
12/15/09 | 18:17 | 1 | 15.682 | 1 | 3 | 0 | 58.817 | 58.21 | 37.708 | 37.708 | 45.096 | 24.322 | 2.872 | 1 | 0 | 58.906 | 58.233 | 46.057 | 22.3 | 0 | 0 | 53.764 | 34.017 | [5 empty] | 15.682 | 21.109 | 8 | 5.7601 | 5.4 | 4.5801 | 4.2857 | 1.1143 | 19.3455
12/15/09 | 18:18 | 0 | 15.626 | 0 | 2 | 0 | 58.924 | 58.452 | 37.89 | 37.772 | 45.068 | 24.389 | 2.816 | 1 | 0 | 58.79 | 58.206 | 45.985 | 22.246 | 0 | 0 | 53.78 | 33.895 | [5 empty] | 0 | 21.152 | 9 | 5.7764 | 5.4155 | 4.5808 | 4.2857 | 1.1298 | 19.5593
12/15/09 | 18:19 | 0 | 15.707 | 0 | 3 | 0 | 59.175 | 58.571 | 38.014 | 37.849 | 45.394 | 24.394 | 2.973 | 2 | 0 | 58.794 | 58.233 | 46.081 | 22.3 | 0 | 0 | 53.764 | 33.924 | [5 empty] | 0 | 21.326 | 10 | 5.7307 | 5.3721 | 4.5789 | 4.2857 | 1.0864 | 18.957
12/15/09 | 18:20 | 1 | 15.702 | 0 | 2 | 0 | 59.529 | 58.744 | 37.961 | 37.961 | 45.434 | 24.364 | 2.968 | 1 | 0 | 58.721 | 58.228 | 46.053 | 22.341 | 0 | 0 | 53.851 | 33.847 | [5 empty] | 15.702 | 21.568 | 11 | 5.7321 | 5.3735 | 4.579 | 4.2857 | 1.0877 | 18.9763
12/15/09 | 18:21 | 0 | 15.651 | 0 | 3 | 0 | 59.842 | 59.059 | 38.079 | 37.937 | 45.686 | 24.364 | 2.942 | 2 | 0 | 58.655 | 58.183 | 46.053 | 22.317 | 0 | 0 | 53.78 | 33.778 | [5 empty] | 0 | 21.905 | 12 | 5.7397 | 5.3807 | 4.5793 | 4.2857 | 1.0949 | 19.0766
12/15/09 | 18:22 | 0 | 15.707 | 0 | 2 | 1 | 60.161 | 59.422 | 38.248 | 38.083 | 45.899 | 24.443 | 3.05 | 1 | 0 | 58.66 | 58.21 | 46.081 | 22.275 | 0 | 0 | 53.808 | 33.759 | [5 empty] | 0 | 22.078 | 13 | 5.7082 | 5.3508 | 4.578 | 4.2857 | 1.065 | 18.658
12/15/09 | 18:23 | 0 | 15.682 | 0 | 3 | 0 | 60.342 | 59.646 | 38.177 | 38.131 | 45.99 | 24.418 | 2.973 | 1 | 0 | 58.614 | 58.21 | 46.104 | 22.3 | 0 | 0 | 53.764 | 33.665 | [5 empty] | 0 | 22.211 | 0 | 5.7307 | 5.3721 | 4.5789 | 4.2857 | 1.0864 | 18.957
12/15/09 | 18:24 | 1 | 15.682 | 0 | 2 | 0 | 60.52 | 59.892 | 38.201 | 38.177 | 46.104 | 24.516 | 2.973 | 2 | 0 | 58.548 | 58.167 | 46.104 | 22.179 | 0 | 0 | 53.764 | 33.617 | [5 empty] | 15.682 | 22.343 | 1 | 5.7307 | 5.3721 | 2.9019 | 2.6087 | 2.7634 | 48.2209
12/15/09 | 18:25 | 0 | 15.626 | 0 | 3 | 0 | 60.761 | 59.976 | 38.22 | 38.126 | 46.123 | 24.364 | 2.942 | 1 | 0 | 58.52 | 58.228 | 46.076 | 22.246 | 0 | 0 | 53.713 | 33.543 | [5 empty] | 0 | 22.635 | 2 | 5.7397 | 5.3807 | 2.9023 | 2.6087 | 2.772 | 48.2946
12/15/09 | 18:26 | 0 | 15.651 | 0 | 2 | 0 | 61.122 | 60.225 | 38.289 | 38.148 | 46.053 | 24.318 | 2.942 | 2 | 0 | 58.498 | 58.162 | 46.099 | 22.27 | 0 | 0 | 53.689 | 33.519 | [5 empty] | 0 | 22.974 | 3 | 5.7397 | 5.3807 | 2.9023 | 2.6087 | 2.772 | 48.2946
12/15/09 | 18:27 | 0 | 15.682 | 0 | 2 | 0 | 59.488 | 60.52 | 38.342 | 38.224 | 37.636 | 24.418 | 2.999 | 1 | 0 | 58.525 | 58.21 | 46.127 | 22.3 | 0 | 0 | 53.694 | 33.5 | [5 empty] | 0 | 21.264 | 4 | 5.7231 | 5.3649 | 2.9016 | 2.6087 | 2.7562 | 48.159
12/15/09 | 18:28 | 0 | 15.682 | 0 | 3 | 0 | 46.288 | 60.542 | 38.389 | 38.248 | 30.345 | 24.563 | 2.999 | 0 | 0 | 58.525 | 58.21 | 46.174 | 22.3 | 0 | 0 | 53.689 | 33.448 | [5 empty] | 0 | 8.04 | 5 | 5.7231 | 5.3649 | 2.9016 | 2.6087 | 2.7562 | 48.159
12/15/09 | 18:29 | 0 | 15.651 | 0 | 2 | 0 | 41.674 | 50.158 | 38.337 | 38.244 | 26.774 | 24.631 | 2.942 | 1 | 0 | 58.475 | 58.162 | 46.146 | 22.415 | 0 | 0 | 53.689 | 33.402 | [5 empty] | 0 | 3.43 | 6 | 5.7397 | 5.3807 | 2.9023 | 2.6087 | 2.772 | 48.2946
12/15/09 | 18:30 | 0 | 15.682 | 0 | 2 | 0 | 40.198 | 43.324 | 38.413 | 38.318 | 23.888 | 24.683 | 2.921 | 0 | 0 | 58.416 | 58.146 | 46.06 | 22.251 | 0 | 0 | 53.65 | 33.29 | [5 empty] | 0 | 1.88 | 7 | 5.7458 | 5.3865 | 2.9025 | 2.6087 | 2.7778 | 48.3443
12/15/09 | 18:31 | 0 | 15.556 | 0 | 3 | 0 | 39.377 | 40.975 | 38.248 | 38.248 | 21.623 | 24.538 | 2.87 | 0 | 0 | 58.37 | 58.055 | 45.99 | 22.155 | 0 | 0 | 53.626 | 33.218 | [5 empty] | 0 | 1.129 | 8 | 5.7607 | 5.4006 | 2.9031 | 2.6087 | 2.7919 | 48.4648
12/15/09 | 18:32 | 0 | 15.533 | 0 | 2 | 0 | 39.023 | 40.011 | 38.038 | 38.248 | 19.706 | 24.514 | 2.821 | 0 | 0 | 58.301 | 58.032 | 45.945 | 22.106 | 0 | 0 | 53.582 | 33.173 | [5 empty] | 0 | 0.775 | 9 | 5.7749 | 5.4141 | 2.9037 | 2.6087 | 2.8055 | 48.5799
12/15/09 | 18:33 | 0 | 15.566 | 0 | 2 | 0 | 38.82 | 39.526 | 37.763 | 38.256 | 18.208 | 24.595 | 2.929 | 0 | 0 | 58.265 | 58.062 | 45.952 | 22.162 | 0 | 0 | 53.589 | 33.132 | [5 empty] | 0 | 0.564 | 10 | 5.7435 | 5.3843 | 2.9024 | 2.6087 | 2.7756 | 48.3254
12/15/09 | 18:34 | 0 | 15.588 | 0 | 3 | 0 | 38.631 | 39.219 | 37.292 | 37.973 | 16.677 | 24.57 | 2.929 | 0 | 0 | 58.219 | 58.062 | 45.906 | 22.258 | 0 | 0 | 53.612 | 33.039 | [5 empty] | 0 | 0.658 | 11 | 5.7435 | 5.3843 | 2.9024 | 2.6087 | 2.7756 | 48.3254
12/15/09 | 18:35 | 0 | 15.588 | 0 | 2 | 0 | 38.373 | 38.913 | 36.634 | 37.504 | 16.504 | 24.499 | 2.955 | 0 | 0 | 58.13 | 57.996 | 45.906 | 22.138 | 0 | 0 | 53.612 | 33.062 | [5 empty] | 0 | 0.869 | 12 | 5.7359 | 5.3771 | 2.9021 | 2.6087 | 2.7684 | 48.2637
12/15/09 | 18:36 | 0 | 15.588 | 0 | 2 | 0 | 37.904 | 38.586 | 35.928 | 36.847 | 15.566 | 24.425 | 2.955 | 0 | 0 | 58.085 | 57.996 | 45.815 | 22.064 | 0 | 0 | 53.542 | 33.039 | [5 empty] | 0 | 1.057 | 13 | 5.7359 | 5.3771 | 2.9021 | 2.6087 | 2.7684 | 48.2637
12/15/09 | 18:37 | 0 | 15.581 | 0 | 3 | 0 | 38.999 | 38.155 | 35.428 | 36.158 | 36.816 | 24.443 | 2.921 | 0 | 0 | 57.989 | 57.943 | 45.761 | 22.032 | 0 | 0 | 53.489 | 32.96 | [5 empty] | 0 | 2.841 | 14 | 5.7458 | 5.3865 | 2.9025 | 2.6087 | 2.7778 | 48.3443
12/15/09 | 18:38 | 1 | 15.588 | 0 | 2 | 0 | 55.606 | 37.88 | 35.06 | 35.648 | 36.282 | 24.379 | 2.955 | 1 | 0 | 57.973 | 57.95 | 45.791 | 22.113 | 0 | 0 | 53.519 | 32.945 | [5 empty] | 15.588 | 19.958 | 15 | 5.7359 | 5.3771 | 2.9021 | 2.6087 | 2.7684 | 48.2637
12/15/09 | 18:39 | 0 | 15.581 | 0 | 2 | 0 | 57.989 | 51.127 | 34.699 | 35.263 | 36.227 | 24.273 | 2.921 | 1 | 0 | 57.877 | 57.898 | 45.67 | 22.13 | 0 | 0 | 53.398 | 32.866 | [5 empty] | 0 | 22.726 | 16 | 5.7458 | 5.3865 | 2.9025 | 2.6087 | 2.7778 | 48.3443
12/15/09 | 18:40 | 0 | 15.581 | 0 | 3 | 0 | 58.459 | 56.553 | 34.254 | 34.888 | 36.203 | 24.178 | 2.921 | 1 | 0 | 57.831 | 57.877 | 45.693 | 22.032 | 0 | 0 | 53.421 | 32.842 | [5 empty] | 0 | 23.571 | 17 | 5.7458 | 5.3865 | 2.9025 | 2.6087 | 2.7778 | 48.3443
12/15/09 | 18:41 | 0 | 15.588 | 0 | 2 | 0 | 58.735 | 57.457 | 34.096 | 34.567 | 36.751 | 24.281 | 2.955 | 2 | 0 | 57.793 | 57.884 | 45.7 | 21.824 | 0 | 0 | 53.428 | 32.85 | [5 empty] | 0 | 24.168 | 18 | 5.7359 | 5.3771 | 2.9021 | 2.6087 | 2.7684 | 48.2637
12/15/09 | 18:42 | 1 | 15.588 | 0 | 2 | 0 | 59.205 | 57.815 | 34.003 | 34.354 | 37.15 | 24.281 | 2.955 | 1 | 0 | 57.772 | 57.861 | 45.768 | 21.993 | 0 | 0 | 53.428 | 32.804 | [5 empty] | 15.588 | 24.851 | 19 | 5.7359 | 5.3771 | 2.9021 | 2.6087 | 2.7684 | 48.2637
12/15/09 | 18:43 | 0 | 15.588 | 0 | 2 | 0 | 59.586 | 58.219 | 34.003 | 34.168 | 37.433 | 24.281 | 2.929 | 2 | 0 | 57.726 | 57.861 | 45.745 | 22.089 | 0 | 0 | 53.451 | 32.78 | [5 empty] | 0 | 25.418 | 20 | 5.7435 | 5.3843 | 2.9024 | 2.6087 | 2.7756 | 48.3254
12/15/09 | 18:44 | 0 | 15.533 | 0 | 2 | 0 | 59.983 | 58.683 | 34.089 | 34.089 | 37.99 | 24.347 | 2.921 | 1 | 0 | 57.674 | 57.854 | 45.761 | 22.155 | 0 | 0 | 53.465 | 32.725 | [5 empty] | 0 | 25.894 | 21 | 5.7458 | 5.3865 | 2.9025 | 2.6087 | 2.7778 | 48.3443
12/15/09 | 18:45 | 0 | 15.556 | 0 | 2 | 1 | 60.433 | 59.109 | 34.299 | 34.136 | 38.696 | 24.347 | 2.921 | 2 | 0 | 57.72 | 57.831 | 45.784 | 22.13 | 0 | 0 | 53.489 | 32.701 | [5 empty] | 0 | 26.297 | 22 | 5.7458 | 5.3865 | 2.9025 | 2.6087 | 2.7778 | 48.3443
12/15/09 | 18:46 | 1 | 15.533 | 0 | 2 | 0 | 60.634 | 59.579 | 34.464 | 34.395 | 39.164 | 24.467 | 2.896 | 1 | 0 | 57.697 | 57.831 | 45.761 | 22.13 | 0 | 0 | 53.489 | 32.632 | [5 empty] | 15.533 | 26.239 | 0 | 5.7531 | 5.3934 | 2.9028 | 2.6087 | 2.7847 | 48.4035
12/15/09 | 18:47 | 0 | 15.483 | 0 | 2 | 0 | 60.992 | 59.826 | 34.581 | 34.488 | 40.011 | 24.636 | 2.844 | 2 | 0 | 57.674 | 57.786 | 45.714 | 22.155 | 0 | 0 | 53.444 | 32.536 | [5 empty] | 0 | 26.504 | 1 | 5.7682 | 5.4078 | 2.7947 | 2.5 | 2.9078 | 50.4103
12/15/09 | 18:48 | 0 | 15.541 | 0 | 3 | 0 | 61.225 | 60.17 | 34.754 | 34.66 | 41.03 | 24.739 | 2.903 | 1 | 0 | 57.772 | 57.793 | 45.815 | 22.162 | 0 | 0 | 53.451 | 32.567 | [5 empty] | 0 | 26.565 | 2 | 5.751 | 5.3914 | 2.794 | 2.5 | 2.8914 | 50.2769
12/15/09 | 18:49 | 0 | 15.483 | 0 | 2 | 0 | 52.366 | 60.41 | 34.864 | 34.746 | 29.165 | 24.877 | 2.844 | 1 | 0 | 57.763 | 57.786 | 45.761 | 21.888 | 0 | 0 | 53.328 | 32.49 | [5 empty] | 0 | 17.62 | 3 | 5.7682 | 5.4078 | 2.7947 | 2.5 | 2.9078 | 50.4103
12/15/09 | 18:50 | 0 | 15.516 | 0 | 2 | 0 | 41.451 | 58.981 | 35.27 | 34.847 | 24.401 | 25.053 | 2.854 | 1 | 0 | 57.813 | 57.813 | 45.812 | 22.138 | 0 | 0 | 53.335 | 32.497 | [5 empty] | 0 | 6.604 | 4 | 5.7653 | 5.405 | 2.7946 | 2.5 | 2.905 | 50.3878
12/15/09 | 18:51 | 0 | 15.463 | 0 | 2 | 0 | 37.992 | 46.475 | 35.902 | 35.151 | 21.701 | 25.146 | 2.852 | 0 | 0 | 57.788 | 57.788 | 45.763 | 22.111 | 0 | 0 | 53.286 | 32.446 | [5 empty] | 0 | 2.841 | 5 | 5.7659 | 5.4056 | 2.7946 | 2.5 | 2.9056 | 50.3923
12/15/09 | 18:52 | 0 | 15.488 | 0 | 2 | 0 | 36.818 | 40.085 | 36.466 | 35.691 | 19.513 | 25.313 | 2.852 | 0 | 0 | 57.834 | 57.788 | 45.81 | 22.013 | 0 | 0 | 53.286 | 32.397 | [5 empty] | 0 | 1.127 | 6 | 5.7659 | 5.4056 | 2.7946 | 2.5 | 2.9056 | 50.3923
12/15/09 | 18:53 | 0 | 15.455 | 0 | 2 | 0 | 36.552 | 37.916 | 36.88 | 36.342 | 17.876 | 25.404 | 2.818 | 0 | 0 | 57.804 | 57.758 | 45.733 | 22.103 | 0 | 0 | 53.279 | 32.341 | [5 empty] | 0 | 0.21 | 7 | 5.7758 | 5.415 | 2.795 | 2.5 | 2.915 | 50.4688
12/15/09 | 18:54 | 0 | 15.48 | 0 | 2 | 0 | 36.717 | 37.117 | 37.162 | 36.928 | 16.664 | 25.475 | 2.841 | 0 | 0 | 57.758 | 57.738 | 45.712 | 21.981 | 0 | 0 | 53.279 | 32.316 | [5 empty] | 0 | -0.211 | 8 | 5.7691 | 5.4086 | 2.7948 | 2.5 | 2.9086 | 50.4171
12/15/09 | 18:55 | 0 | 15.455 | 0 | 3 | 0 | 37.069 | 37.021 | 37.045 | 37.327 | 15.528 | 25.62 | 2.818 | 1 | 0 | 57.738 | 57.738 | 45.689 | 21.885 | 0 | 0 | 53.279 | 32.294 | [5 empty] | 0 | -0.258 | 9 | 5.7758 | 5.415 | 2.795 | 2.5 | 2.915 | 50.4688
12/15/09 | 18:56 | 0 | 15.455 | 0 | 2 | 0 | 37.375 | 37.21 | 36.787 | 37.327 | 13.431 | 25.426 | 2.841 | 0 | 0 | 57.669 | 57.692 | 45.689 | 22.005 | 0 | 0 | 53.188 | 32.196 | [5 empty] | 0 | 0.048 | 10 | 5.7691 | 5.4086 | 2.7948 | 2.5 | 2.9086 | 50.4171
12/15/09 | 18:57 | 0 | 15.488 | 1 | 2 | 0 | 37.452 | 37.476 | 36.277 | 37.124 | 14.849 | 25.458 | 2.852 | 0 | 0 | 57.653 | 57.722 | 45.696 | 22.111 | 0 | 0 | 53.239 | 32.301 | [5 empty] | 0 | 0.328 | 11 | 5.7659 | 5.4056 | 2.7946 | 2.5 | 2.9056 | 50.3923
12/15/09 | 18:58 | 0 | 15.455 | 0 | 3 | 0 | 37.282 | 37.516 | 35.612 | 36.622 | 22.319 | 25.259 | 2.818 | 0 | 0 | 57.58 | 57.669 | 45.665 | 21.934 | 0 | 0 | 53.188 | 32.269 | [5 empty] | 0 | 0.66 | 12 | 5.7758 | 5.415 | 2.795 | 2.5 | 2.915 | 50.4688
12/15/09 | 18:59 | 1 | 15.463 | 0 | 2 | 0 | 50.534 | 37.452 | 34.986 | 36.019 | 36.043 | 25.073 | 2.875 | 0 | 0 | 57.519 | 57.676 | 45.649 | 22.013 | 0 | 0 | 53.171 | 32.252 | [5 empty] | 15.463 | 14.515 | 13 | 5.7592 | 5.3992 | 2.7944 | 2.5 | 2.8992 | 50.3403
12/15/09 | 19:00 | 0 | 15.455 | 0 | 2 | 0 | 57.087 | 43.109 | 34.531 | 35.261 | 36.552 | 24.896 | 2.793 | 1 | 0 | 57.468 | 57.624 | 45.595 | 21.934 | 0 | 0 | 53.094 | 32.196 | [5 empty] | 0 | 21.826 | 14 | 5.7831 | 5.4219 | 2.7953 | 2.5 | 2.9219 | 50.525
12/15/09 | 19:01 | 0 | 15.455 | 0 | 3 | 0 | 58.028 | 54.952 | 34.273 | 34.813 | 36.459 | 24.872 | 2.767 | 1 | 0 | 57.4 | 57.624 | 45.595 | 21.959 | 0 | 0 | 53.141 | 32.149 | [5 empty] | 0 | 23.215 | 15 | 5.7906 | 5.4291 | 2.7956 | 2.5 | 2.9291 | 50.5832
12/15/09 | 19:02 | 0 | 15.506 | 0 | 2 | 0 | 57.916 | 57.019 | 34.132 | 34.531 | 36.976 | 24.801 | 2.767 | 2 | 0 | 57.4 | 57.603 | 45.618 | 21.91 | 0 | 0 | 53.141 | 32.125 | [5 empty] | 0 | 23.385 | 16 | 5.7906 | 5.4291 | 2.7956 | 2.5 | 2.9291 | 50.5832
12/15/09 | 19:03 | 1 | 15.48 | 0 | 3 | 0 | 57.893 | 57.176 | 33.943 | 34.342 | 37.304 | 24.85 | 2.767 | 1 | 0 | 57.377 | 57.603 | 45.618 | 22.005 | 0 | 0 | 53.188 | 32.1 | [5 empty] | 15.48 | 23.551 | 17 | 5.7906 | 5.4291 | 2.7956 | 2.5 | 2.9291 | 50.5832
12/15/09 | 19:04 | 0 | 15.48 | 0 | 2 | 0 | 57.939 | 57.176 | 33.78 | 34.084 | 37.399 | 24.776 | 2.692 | 2 | 0 | 57.334 | 57.557 | 45.595 | 22.005 | 0 | 0 | 53.164 | 32.076 | [5 empty] | 0 | 23.855 | 18 | 5.8125 | 5.4499 | 2.7965 | 2.5 | 2.9499 | 50.7503
12/15/09 | 19:05 | 0 | 15.513 | 0 | 2 | 0 | 57.767 | 57.43 | 33.716 | 33.952 | 37.875 | 24.761 | 2.774 | 1 | 0 | 57.386 | 57.61 | 45.696 | 22.037 | 0 | 0 | 53.195 | 32.108 | [5 empty] | 0 | 23.815 | 19 | 5.7886 | 5.4272 | 2.7956 | 2.5 | 2.9272 | 50.5675
12/15/09 | 19:06 | 0 | 15.455 | 0 | 3 | 0 | 57.646 | 57.311 | 33.66 | 33.756 | 38.361 | 24.68 | 2.767 | 2 | 0 | 57.357 | 57.58 | 45.665 | 21.934 | 0 | 0 | 53.188 | 32.076 | [5 empty] | 0 | 23.89 | 20 | 5.7906 | 5.4291 | 2.7956 | 2.5 | 2.9291 | 50.5832
12/15/09 | 19:07 | 1 | 15.488 | 0 | 2 | 0 | 57.722 | 57.252 | 33.739 | 33.787 | 38.911 | 24.761 | 2.648 | 1 | 0 | 57.407 | 57.61 | 45.696 | 22.037 | 0 | 0 | 53.171 | 32.083 | [5 empty] | 15.488 | 23.935 | 21 | 5.8253 | 5.462 | 2.7971 | 2.5 | 2.962 | 50.8477
12/15/09 | 19:08 | 0 | 15.455 | 0 | 3 | 0 | 57.692 | 57.243 | 33.802 | 33.802 | 39.466 | 24.801 | 2.692 | 2 | 0 | 57.4 | 57.557 | 45.642 | 21.934 | 0 | 0 | 53.118 | 32.051 | [5 empty] | 0 | 23.89 | 22 | 5.8125 | 5.4499 | 2.7965 | 2.5 | 2.9499 | 50.7503
12/15/09 | 19:09 | 0 | 15.455 | 0 | 2 | 1 | 57.624 | 57.243 | 33.943 | 33.897 | 40.195 | 24.801 | 2.666 | 1 | 0 | 57.446 | 57.58 | 45.665 | 21.861 | 0 | 0 | 53.094 | 32.005 | [5 empty] | 0 | 23.727 | 23 | 5.8201 | 5.4571 | 2.7968 | 2.5 | 2.9571 | 50.8079
12/15/09 | 19:10 | 0 | 15.48 | 0 | 2 | 0 | 57.489 | 57.265 | 34.249 | 33.991 | 40.502 | 24.85 | 2.715 | 2 | 0 | 57.448 | 57.583 | 45.668 | 22.03 | 0 | 0 | 53.12 | 31.98 | [5 empty] | 0 | 23.498 | 0 | 5.8058 | 5.4435 | 2.7963 | 2.5 | 2.9435 | 50.6992
12/15/09 | 19:11 | 1 | 15.526 | 0 | 3 | 0 | 57.309 | 57.197 | 34.856 | 34.292 | 40.896 | 24.94 | 2.762 | 2 | 0 | 57.532 | 57.624 | 45.71 | 21.978 | 0 | 0 | 53.139 | 32.024 | [5 empty] | 15.526 | 23.017 | 1 | 5.7921 | 5.4305 | 4.9111 | 4.6154 | 0.81509 | 14.0725
12/15/09 | 19:12 | 0 | 15.526 | 0 | 2 | 0 | 57.309 | 56.996 | 35.469 | 34.88 | 41.344 | 24.989 | 2.787 | 1 | 0 | 57.512 | 57.624 | 45.731 | 22.049 | 0 | 0 | 53.092 | 32.024 | [5 empty] | 0 | 22.429 | 2 | 5.7848 | 5.4236 | 4.9108 | 4.6154 | 0.80817 | 13.9706
12/15/09 | 19:13 | 0 | 15.526 | 0 | 3 | 0 | 57.421 | 56.928 | 36.009 | 35.562 | 41.908 | 24.965 | 2.787 | 2 | 0 | 57.532 | 57.624 | 45.731 | 22.148 | 0 | 0 | 53.092 | 32.024 | [5 empty] | 0 | 21.859 | 3 | 5.7848 | 5.4236 | 4.9108 | 4.6154 | 0.80817 | 13.9706
12/15/09 | 19:14 | 0 | 15.5 | 0 | 2 | 0 | 57.624 | 57.017 | 36.313 | 36.079 | 42.355 | 24.989 | 2.813 | 1 | 0 | 57.555 | 57.624 | 45.777 | 22.172 | 0 | 0 | 53.071 | 32 | [5 empty] | 0 | 21.545 | 4 | 5.7773 | 5.4164 | 4.9105 | 4.6154 | 0.80098 | 13.8643
12/15/09 | 19:15 | 1 | 15.508 | 0 | 3 | 0 | 57.943 | 57.227 | 36.533 | 36.485 | 42.408 | 25.07 | 2.872 | 2 | 0 | 57.585 | 57.631 | 45.831 | 22.059 | 0 | 0 | 53.122 | 32.009 | [5 empty] | 15.508 | 21.458 | 5 | 5.7601 | 5.4 | 4.9098 | 4.6154 | 0.78465 | 13.6221
12/15/09 | 19:16 | 0 | 15.5 | 0 | 3 | 0 | 58.251 | 57.532 | 36.595 | 36.643 | 42.614 | 25.085 | 2.787 | 1 | 0 | 57.555 | 57.624 | 45.801 | 22.099 | 0 | 0 | 53.115 | 31.953 | [5 empty] | 0 | 21.608 | 6 | 5.7848 | 5.4236 | 4.9108 | 4.6154 | 0.80817 | 13.9706
12/15/09 | 19:17 | 0 | 15.5 | 0 | 2 | 0 | 58.274 | 57.824 | 36.643 | 36.808 | 42.755 | 25.085 | 2.813 | 2 | 0 | 57.555 | 57.624 | 45.824 | 21.883 | 0 | 0 | 53.071 | 31.978 | [5 empty] | 0 | 21.466 | 7 | 5.7773 | 5.4164 | 4.9105 | 4.6154 | 0.80098 | 13.8643
12/15/09 | 19:18 | 1 | 15.526 | 0 | 3 | 0 | 58.363 | 57.893 | 36.643 | 36.832 | 43.295 | 25.11 | 2.862 | 1 | 0 | 57.555 | 57.624 | 45.801 | 22.172 | 0 | 0 | 53.092 | 31.978 | [5 empty] | 15.526 | 21.531 | 8 | 5.763 | 5.4028 | 4.9099 | 4.6154 | 0.78741 | 13.6633
12/15/09 | 19:19 | 0 | 15.526 | 0 | 2 | 0 | 58.386 | 57.936 | 36.713 | 36.808 | 43.458 | 25.183 | 2.813 | 1 | 0 | 57.578 | 57.624 | 45.824 | 22.074 | 0 | 0 | 53.071 | 31.978 | [5 empty] | 0 | 21.578 | 9 | 5.7773 | 5.4164 | 4.9105 | 4.6154 | 0.80098 | 13.8643
12/15/09 | 19:20 | 0 | 15.526 | 0 | 3 | 0 | 58.409 | 57.959 | 36.761 | 36.784 | 43.719 | 25.208 | 2.813 | 2 | 0 | 57.578 | 57.601 | 45.868 | 22.243 | 0 | 0 | 53.071 | 31.953 | [5 empty] | 0 | 21.625 | 10 | 5.7773 | 5.4164 | 4.9105 | 4.6154 | 0.80098 | 13.8643
12/15/09 | 19:21 | 0 | 15.5 | 0 | 2 | 0 | 58.274 | 58.005 | 36.691 | 36.761 | 43.882 | 25.208 | 2.813 | 1 | 0 | 57.555 | 57.601 | 45.824 | 22.243 | 0 | 0 | 53.024 | 31.88 | [5 empty] | 0 | 21.513 | 11 | 5.7773 | 5.4164 | 4.9105 | 4.6154 | 0.80098 | 13.8643
12/15/09 | 19:22 | 1 | 15.533 | 0 | 3 | 1 | 58.281 | 57.989 | 36.674 | 36.792 | 44.36 | 25.262 | 2.847 | 2 | 0 | 57.608 | 57.631 | 45.875 | 22.204 | 0 | 0 | 53.055 | 31.936 | [5 empty] | 15.533 | 21.489 | 12 | 5.7674 | 5.407 | 4.9101 | 4.6154 | 0.79157 | 13.7249
12/15/09 | 19:23 | 0 | 15.5 | 0 | 3 | 0 | 58.183 | 57.936 | 36.619 | 36.713 | 44.329 | 25.254 | 2.736 | 1 | 0 | 57.555 | 57.601 | 45.868 | 22.219 | 0 | 0 | 53.001 | 31.88 | [5 empty] | 0 | 21.47 | 0 | 5.7997 | 5.4377 | 4.9114 | 4.6154 | 0.82229 | 14.1782
12/15/09 | 19:24 | 0 | 15.558 | 0 | 2 | 0 | 58.212 | 57.9 | 36.674 | 36.698 | 44.477 | 25.286 | 2.821 | 2 | 0 | 57.585 | 57.653 | 45.854 | 22.204 | 0 | 0 | 53.031 | 31.911 | [5 empty] | 0 | 21.514 | 1 | 5.7749 | 5.4141 | 4.5807 | 4.2857 | 1.1284 | 19.5402
12/15/09 | 19:25 | 0 | 15.526 | 0 | 3 | 0 | 58.16 | 57.824 | 36.691 | 36.691 | 44.561 | 25.303 | 2.813 | 1 | 0 | 57.601 | 57.601 | 45.868 | 21.978 | 0 | 0 | 53.001 | 31.855 | [5 empty] | 0 | 21.469 | 2 | 5.7773 | 5.4164 | 4.5808 | 4.2857 | 1.1306 | 19.5707
12/15/09 | 19:26 | 1 | 15.526 | 0 | 3 | 0 | 58.048 | 57.802 | 36.713 | 36.691 | 44.422 | 25.328 | 2.839 | 2 | 0 | 57.578 | 57.601 | 45.868 | 21.978 | 0 | 0 | 53.071 | 31.88 | [5 empty] | 15.526 | 21.357 | 3 | 5.7697 | 5.4092 | 4.5805 | 4.2857 | 1.1235 | 19.4716
12/15/09 | 19:27 | 0 | 15.526 | 0 | 2 | 0 | 57.913 | 57.758 | 36.854 | 36.691 | 43.999 | 25.328 | 2.839 | 1 | 0 | 57.601 | 57.601 | 45.892 | 22.148 | 0 | 0 | 53.071 | 31.833 | [5 empty] | 0 | 21.222 | 4 | 5.7697 | 5.4092 | 4.5805 | 4.2857 | 1.1235 | 19.4716
12/15/09 | 19:28 | 0 | 15.526 | 0 | 3 | 0 | 57.913 | 57.601 | 36.832 | 36.784 | 44.446 | 25.399 | 2.862 | 2 | 0 | 57.601 | 57.601 | 45.892 | 22.099 | 0 | 0 | 53.048 | 31.855 | [5 empty] | 0 | 21.129 | 5 | 5.763 | 5.4028 | 4.5802 | 4.2857 | 1.1171 | 19.3838
12/15/09 | 19:29 | 0 | 15.5 | 0 | 3 | 0 | 58.048 | 57.601 | 36.926 | 36.808 | 44.281 | 25.399 | 2.839 | 1 | 0 | 57.578 | 57.578 | 45.892 | 22.148 | 0 | 0 | 53.048 | 31.855 | [5 empty] | 0 | 21.24 | 6 | 5.7697 | 5.4092 | 4.5805 | 4.2857 | 1.1235 | 19.4716
12/15/09 | 19:30 | 1 | 15.5 | 0 | 2 | 0 | 58.16 | 57.644 | 37.067 | 36.878 | 44.951 | 25.423 | 2.813 | 2 | 0 | 57.583 | 57.583 | 45.875 | 22.111 | 0 | 0 | 53.052 | 31.843 | [5 empty] | 15.5 | 21.282 | 7 | 5.7773 | 5.4164 | 4.5808 | 4.2857 | 1.1306 | 19.5707
12/15/09 | 19:31 | 0 | 15.415 | 0 | 3 | 0 | 58.279 | 57.674 | 37.028 | 36.818 | 44.869 | 25.338 | 2.625 | 1 | 0 | 57.473 | 57.516 | 45.763 | 22.04 | 0 | 0 | 52.961 | 31.747 | [5 empty] | 0 | 21.461 | 8 | 5.832 | 5.4684 | 4.583 | 4.2857 | 1.1827 | 20.2792
12/15/09 | 19:32 | 0 | 15.448 | 0 | 3 | 0 | 58.242 | 57.95 | 37.107 | 36.942 | 45.058 | 25.369 | 2.584 | 1 | 0 | 57.503 | 57.569 | 45.838 | 22.072 | 0 | 0 | 52.992 | 31.804 | [5 empty] | 0 | 21.3 | 9 | 5.8439 | 5.4797 | 4.5835 | 4.2857 | 1.194 | 20.432
12/15/09 | 19:33 | 0 | 15.415 | 0 | 2 | 0 | 58.212 | 57.877 | 37.146 | 36.911 | 44.89 | 25.338 | 2.447 | 2 | 0 | 57.494 | 57.473 | 45.787 | 22.111 | 0 | 0 | 52.94 | 31.747 | [5 empty] | 0 | 21.301 | 10 | 5.8838 | 5.5177 | 4.5851 | 4.2857 | 1.232 | 20.938
12/15/09 | 19:34 | 1 | 15.415 | 0 | 3 | 0 | 58.235 | 57.854 | 37.193 | 36.911 | 44.96 | 25.291 | 2.599 | 1 | 0 | 57.494 | 57.473 | 45.831 | 22.111 | 0 | 0 | 52.894 | 31.772 | [5 empty] | 15.415 | 21.324 | 11 | 5.8396 | 5.4756 | 4.5833 | 4.2857 | 1.1899 | 20.3762
12/15/09 | 19:35 | 0 | 15.44 | 0 | 3 | 0 | 58.279 | 57.877 | 37.265 | 37.005 | 44.96 | 25.266 | 2.651 | 2 | 0 | 57.516 | 57.473 | 45.808 | 22.062 | 0 | 0 | 52.894 | 31.723 | [5 empty] | 0 | 21.274 | 12 | 5.8244 | 5.4612 | 4.5827 | 4.2857 | 1.1755 | 20.182
12/15/09 | 19:36 | 0 | 15.415 | 0 | 2 | 1 | 58.436 | 57.898 | 37.311 | 37.052 | 44.799 | 25.266 | 2.625 | 1 | 0 | 57.494 | 57.473 | 45.831 | 22.111 | 0 | 0 | 52.87 | 31.772 | [5 empty] | 0 | 21.384 | 13 | 5.832 | 5.4684 | 4.583 | 4.2857 | 1.1827 | 20.2792
12/15/09 | 19:37 | 0 | 15.415 | 0 | 3 | 0 | 58.525 | 58.032 | 37.404 | 37.124 | 44.753 | 25.051 | 2.677 | 2 | 0 | 57.494 | 57.45 | 45.808 | 22.184 | 0 | 0 | 52.87 | 31.723 | [5 empty] | 0 | 21.401 | 0 | 5.8169 | 5.454 | 4.5824 | 4.2857 | 1.1683 | 20.0846
12/15/09 | 19:38 | 1 | 15.415 | 0 | 2 | 0 | 58.616 | 58.101 | 37.359 | 37.17 | 44.89 | 25.097 | 2.651 | 1 | 0 | 57.516 | 57.45 | 45.831 | 22.015 | 0 | 0 | 53.374 | 31.264 | [5 empty] | 15.415 | 21.446 | 1 | 5.8244 | 5.4612 | 2.9057 | 2.6087 | 2.8525 | 48.9749
12/15/09 | 19:39 | 0 | 15.415 | 0 | 3 | 0 | 58.794 | 58.19 | 37.428 | 37.265 | 44.846 | 25.051 | 2.651 | 2 | 0 | 57.473 | 57.247 | 45.717 | 22.135 | 5 | 0 | 57.382 | 17.218 | [5 empty] | 0 | 21.529 | 2 | 5.8244 | 5.4612 | 2.9057 | 2.6087 | 2.8525 | 48.9749
12/15/09 | 19:40 | 0 | 15.415 | 1 | 2 | 0 | 59.109 | 58.37 | 37.617 | 37.311 | 45.236 | 25.073 | 2.651 | 1 | 0 | 57.45 | 57.113 | 44.776 | 22.135 | 0 | 0 | 58.078 | 15.216 | [5 empty] | 0 | 21.798 | 3 | 5.8244 | 5.4612 | 2.9057 | 2.6087 | 2.8525 | 48.9749
12/15/09 | 19:41 | 0 | 15.39 | 0 | 3 | 0 | 59.468 | 58.639 | 37.686 | 37.452 | 45.441 | 25.146 | 2.677 | 2 | 0 | 57.427 | 57.024 | 43.374 | 22.135 | 0 | 0 | 58.19 | 15.169 | [5 empty] | 0 | 22.016 | 4 | 5.8169 | 5.454 | 2.9054 | 2.6087 | 2.8453 | 48.9149
12/15/09 | 19:42 | 1 | 15.44 | 0 | 3 | 0 | 59.668 | 58.952 | 37.851 | 37.545 | 45.236 | 25.217 | 2.702 | 1 | 0 | 57.473 | 56.957 | 42.152 | 22.184 | 0 | 0 | 58.101 | 15.563 | [5 empty] | 15.44 | 22.123 | 5 | 5.8096 | 5.4471 | 2.9051 | 2.6087 | 2.8384 | 48.8571
12/15/09 | 19:43 | 0 | 15.44 | 0 | 2 | 0 | 59.96 | 59.109 | 37.968 | 37.71 | 45.259 | 25.217 | 2.702 | 2 | 0 | 57.473 | 56.912 | 41.212 | 22.16 | 0 | 0 | 57.989 | 16.033 | [5 empty] | 0 | 22.25 | 6 | 5.8096 | 5.4471 | 2.9051 | 2.6087 | 2.8384 | 48.8571
12/15/09 | 19:44 | 0 | 15.415 | 0 | 2 | 0 | 60.476 | 59.356 | 37.992 | 37.803 | 45.625 | 25.195 | 2.702 | 1 | 0 | 57.473 | 56.912 | 40.506 | 22.135 | 0 | 0 | 57.877 | 16.501 | [5 empty] | 0 | 22.673 | 7 | 5.8096 | 5.4471 | 2.9051 | 2.6087 | 2.8384 | 48.8571
12/15/09 | 19:45 | 0 | 15.415 | 0 | 3 | 0 | 60.791 | 59.737 | 38.04 | 37.968 | 41.164 | 25.195 | 2.702 | 1 | 0 | 57.473 | 56.866 | 39.942 | 22.086 | 0 | 0 | 57.763 | 16.921 | [5 empty] | 0 | 22.823 | 8 | 5.8096 | 5.4471 | 2.9051 | 2.6087 | 2.8384 | 48.8571
12/15/09 | 19:46 | 0 | 15.415 | 0 | 2 | 0 | 48.422 | 60.118 | 38.11 | 38.04 | 31.987 | 25.195 | 2.702 | 1 | 0 | 57.45 | 56.846 | 39.566 | 22.062 | 0 | 0 | 57.651 | 17.316 | [5 empty] | 0 | 10.382 | 9 | 5.8096 | 5.4471 | 2.9051 | 2.6087 | 2.8384 | 48.8571
12/15/09 | 19:47 | 0 | 15.365 | 0 | 3 | 0 | 42.221 | 52.665 | 38.157 | 38.086 | 26.953 | 25.217 | 2.702 | 0 | 0 | 57.473 | 56.846 | 39.263 | 22.111 | 0 | 0 | 57.608 | 17.663 | [5 empty] | 0 | 4.135 | 10 | 5.8096 | 5.4471 | 2.9051 | 2.6087 | 2.8384 | 48.8571
12/15/09 | 19:48 | 0 | 15.415 | 0 | 2 | 0 | 40.248 | 44.032 | 38.227 | 38.227 | 22.93 | 25.217 | 2.677 | 1 | 0 | 57.427 | 56.846 | 38.932 | 21.991 | 0 | 0 | 57.539 | 17.984 | [5 empty] | 0 | 2.021 | 11 | 5.8169 | 5.454 | 2.9054 | 2.6087 | 2.8453 | 48.9149
12/15/09 | 19:49 | 0 | 15.385 | 0 | 2 | 0 | 39.492 | 41.159 | 38.222 | 38.222 | 19.533 | 25.141 | 2.671 | 0 | 0 | 57.423 | 56.772 | 38.645 | 21.937 | 0 | 0 | 57.4 | 18.251 | [5 empty] | 0 | 1.27 | 12 | 5.8186 | 5.4557 | 2.9055 | 2.6087 | 2.847 | 48.9288
12/15/09 | 19:50 | 0 | 15.385 | 0 | 3 | 0 | 39.114 | 40.054 | 38.153 | 38.294 | 17.361 | 25.141 | 2.656 | 0 | 0 | 57.393 | 56.788 | 38.447 | 21.998 | 0 | 0 | 57.304 | 18.535 | [5 empty] | 0 | 0.82 | 13 | 5.823 | 5.4598 | 2.9057 | 2.6087 | 2.8511 | 48.9634
12/15/09 | 19:51 | 0 | 15.448 | 0 | 2 | 0 | 38.99 | 39.6 | 37.978 | 38.378 | 17.572 | 25.132 | 2.759 | 0 | 0 | 57.416 | 56.811 | 38.332 | 21.976 | 0 | 0 | 57.281 | 18.832 | [5 empty] | 0 | 0.612 | 14 | 5.793 | 5.4313 | 2.9044 | 2.6087 | 2.8226 | 48.7247
12/15/09 | 19:52 | 0 | 15.473 | 0 | 2 | 0 | 38.825 | 39.248 | 37.485 | 38.191 | 16.091 | 25.107 | 2.759 | 0 | 0 | 57.373 | 56.788 | 38.143 | 22.047 | 0 | 0 | 57.17 | 19.103 | [5 empty] | 0 | 0.634 | 15 | 5.793 | 5.4313 | 2.9044 | 2.6087 | 2.8226 | 48.7247
12/15/09 | 19:53 | 0 | 15.448 | 0 | 3 | 0 | 38.566 | 39.014 | 36.945 | 37.791 | 14.437 | 25.058 | 2.785 | 0 | 0 | 57.304 | 56.788 | 38.026 | 21.976 | 0 | 0 | 57.081 | 19.327 | [5 empty] | 0 | 0.775 | 16 | 5.7854 | 5.4241 | 2.9041 | 2.6087 | 2.8154 | 48.6641
12/15/09 | 19:54 | 0 | 15.423 | 0 | 2 | 0 | 38.167 | 38.777 | 36.218 | 37.227 | 14.289 | 25.058 | 2.733 | 0 | 0 | 57.238 | 56.788 | 37.909 | 21.998 | 0 | 0 | 57.035 | 19.523 | [5 empty] | 0 | 0.94 | 17 | 5.8006 | 5.4385 | 2.9047 | 2.6087 | 2.8298 | 48.7852
12/15/09 | 19:55 | 0 | 15.448 | 0 | 3 | 0 | 37.626 | 38.356 | 35.698 | 36.569 | 33.701 | 24.962 | 2.733 | 0 | 0 | 57.192 | 56.743 | 37.791 | 21.976 | 0 | 0 | 56.923 | 19.772 | [5 empty] | 0 | 1.057 | 18 | 5.8006 | 5.4385 | 2.9047 | 2.6087 | 2.8298 | 48.7852
12/15/09 | 19:56 | 1 | 15.503 | 0 | 2 | 0 | 53.759 | 37.89 | 35.211 | 35.986 | 37.091 | 24.943 | 2.689 | 0 | 0 | 57.174 | 56.75 | 37.796 | 21.861 | 0 | 0 | 56.905 | 20.048 | [5 empty] | 15.503 | 17.773 | 19 | 5.8134 | 5.4507 | 2.9053 | 2.6087 | 2.842 | 48.8872
12/15/09 | 19:57 | 0 | 15.473 | 0 | 3 | 0 | 57.439 | 48.501 | 34.665 | 35.395 | 37.416 | 24.842 | 2.659 | 2 | 0 | 57.103 | 56.699 | 37.698 | 21.902 | 0 | 0 | 56.811 | 20.214 | [5 empty] | 0 | 22.044 | 20 | 5.8221 | 5.459 | 2.9056 | 2.6087 | 2.8503 | 48.9565
12/15/09 | 19:58 | 0 | 15.473 | 0 | 2 | 0 | 57.977 | 55.862 | 34.196 | 34.9 | 37.062 | 24.793 | 2.607 | 1 | 0 | 57.058 | 56.677 | 37.65 | 21.927 | 0 | 0 | 56.766 | 20.385 | [5 empty] | 0 | 23.077 | 21 | 5.8372 | 5.4734 | 2.9062 | 2.6087 | 2.8647 | 49.076
12/15/09 | 19:59 | 1 | 15.473 | 0 | 2 | 1 | 58.155 | 57.035 | 33.959 | 34.431 | 37.65 | 24.769 | 2.633 | 1 | 0 | 56.992 | 56.677 | 37.603 | 21.853 | 0 | 0 | 56.722 | 20.578 | [5 empty] | 15.473 | 23.724 | 22 | 5.8297 | 5.4662 | 2.9059 | 2.6087 | 2.8575 | 49.0163
12/15/09 | 20:00 | 0 | 15.473 | 0 | 3 | 0 | 58.201 | 57.304 | 33.842 | 34.172 | 37.437 | 24.747 | 2.684 | 2 | 0 | 56.969 | 56.677 | 37.579 | 21.927 | 0 | 0 | 56.677 | 20.747 | [5 empty] | 0 | 24.029 | 0 | 5.8148 | 5.4521 | 2.9053 | 2.6087 | 2.8434 | 48.8987
12/15/09 | 20:01 | 0 | 15.448 | 0 | 2 | 0 | 58.29 | 57.416 | 33.818 | 33.959 | 37.837 | 24.698 | 2.684 | 1 | 0 | 56.969 | 56.677 | 37.533 | 21.878 | 0 | 0 | 56.631 | 20.939 | [5 empty] | 0 | 24.331 | 1 | 5.8148 | 5.4521 | 2.7966 | 2.5 | 2.9521 | 50.768
12/15/09 | 20:02 | 0 | 15.423 | 0 | 2 | 0 | 58.516 | 57.573 | 33.959 | 33.89 | 38.308 | 24.698 | 2.71 | 2 | 0 | 56.946 | 56.654 | 37.509 | 21.951 | 0 | 0 | 56.542 | 21.108 | [5 empty] | 0 | 24.626 | 2 | 5.8072 | 5.4449 | 2.7963 | 2.5 | 2.9449 | 50.7103
12/15/09 | 20:03 | 1 | 15.473 | 0 | 2 | 0 | 58.829 | 57.82 | 34.242 | 34.007 | 38.473 | 24.722 | 2.733 | 1 | 0 | 56.992 | 56.631 | 37.557 | 22.047 | 0 | 0 | 56.519 | 21.302 | [5 empty] | 15.473 | 24.822 | 3 | 5.8006 | 5.4385 | 2.7961 | 2.5 | 2.9385 | 50.6591
12/15/09 | 20:04 | 0 | 15.473 | 0 | 3 | 0 | 58.986 | 58.155 | 34.524 | 34.218 | 39.083 | 24.722 | 2.71 | 2 | 0 | 57.012 | 56.631 | 37.557 | 21.976 | 0 | 0 | 56.453 | 21.468 | [5 empty] | 0 | 24.768 | 4 | 5.8072 | 5.4449 | 2.7963 | 2.5 | 2.9449 | 50.7103
12/15/09 | 20:05 | 0 | 15.448 | 0 | 2 | 0 | 59.39 | 58.358 | 34.713 | 34.479 | 40.305 | 24.722 | 2.733 | 1 | 0 | 57.058 | 56.631 | 37.603 | 21.902 | 0 | 0 | 56.43 | 21.638 | [5 empty] | 0 | 24.911 | 5 | 5.8006 | 5.4385 | 2.7961 | 2.5 | 2.9385 | 50.6591
12/15/09 | 20:06 | 0 | 15.473 | 0 | 2 | 0 | 59.748 | 58.651 | 35.041 | 34.665 | 41.104 | 24.698 | 2.684 | 2 | 0 | 57.081 | 56.631 | 37.65 | 21.998 | 0 | 0 | 56.385 | 21.782 | [5 empty] | 0 | 25.083 | 6 | 5.8148 | 5.4521 | 2.7966 | 2.5 | 2.9521 | 50.768
12/15/09 | 20:07 | 1 | 15.473 | 0 | 2 | 0 | 60.152 | 59.075 | 35.536 | 35.017 | 41.293 | 24.722 | 2.71 | 1 | 0 | 57.081 | 56.631 | 37.626 | 22.022 | 0 | 0 | 56.362 | 21.927 | [5 empty] | 15.473 | 25.135 | 7 | 5.8072 | 5.4449 | 2.7963 | 2.5 | 2.9449 | 50.7103
12/15/09 | 20:08 | 0 | 15.473 | 0 | 2 | 0 | 60.33 | 59.39 | 36.311 | 35.512 | 41.879 | 24.722 | 2.71 | 2 | 0 | 57.058 | 56.631 | 37.65 | 22.022 | 0 | 0 | 56.318 | 22.072 | [5 empty] | 0 | 24.818 | 8 | 5.8072 | 5.4449 | 2.7963 | 2.5 | 2.9449 | 50.7103
12/15/09 | 20:09 | 0 | 15.423 | 0 | 3 | 0 | 60.556 | 59.703 | 37.062 | 36.218 | 42.678 | 24.747 | 2.785 | 1 | 0 | 57.124 | 56.608 | 37.698 | 21.976 | 0 | 0 | 56.296 | 22.241 | [5 empty] | 0 | 24.338 | 9 | 5.7854 | 5.4241 | 2.7954 | 2.5 | 2.9241 | 50.5429
12/15/09 | 20:10 | 0 | 15.448 | 0 | 2 | 0 | 52.422 | 59.883 | 37.557 | 37.016 | 33.302 | 24.793 | 2.733 | 1 | 0 | 57.147 | 56.654 | 37.744 | 21.902 | 0 | 0 | 56.25 | 22.361 | [5 empty] | 0 | 15.406 | 10 | 5.8006 | 5.4385 | 2.7961 | 2.5 | 2.9385 | 50.6591
12/15/09 | 20:11 | 0 | 15.428 | 0 | 2 | 0 | 42.614 | 57.578 | 37.937 | 37.655 | 26.51 | 24.823 | 2.741 | 1 | 0 | 57.174 | 56.636 | 37.844 | 21.836 | 0 | 0 | 56.234 | 22.51 | [5 empty] | 0 | 4.959 | 11 | 5.7982 | 5.4363 | 2.796 | 2.5 | 2.9363 | 50.6412
12/15/09 | 20:12 | 0 | 15.453 | 0 | 2 | 0 | 40.028 | 45.756 | 38.267 | 38.031 | 24.776 | 24.872 | 2.79 | 0 | 0 | 57.243 | 56.636 | 37.937 | 22.027 | 0 | 0 | 56.165 | 22.68 | [5 empty] | 0 | 1.997 | 12 | 5.784 | 5.4227 | 2.7954 | 2.5 | 2.9227 | 50.5317
12/15/09 | 20:13 | 0 | 15.503 | 0 | 3 | 0 | 39.296 | 41.152 | 38.284 | 38.332 | 22.915 | 24.818 | 2.71 | 0 | 0 | 57.238 | 56.608 | 37.978 | 21.951 | 0 | 0 | 56.138 | 22.795 | [5 empty] | 0 | 0.964 | 13 | 5.8072 | 5.4449 | 2.7963 | 2.5 | 2.9449 | 50.7103
12/15/09 | 20:14 | 0 | 15.503 | 0 | 2 | 0 | 39.112 | 39.959 | 38.289 | 38.547 | 20.51 | 24.847 | 2.741 | 0 | 0 | 57.22 | 56.636 | 38.007 | 21.956 | 0 | 0 | 56.098 | 22.944 | [5 empty] | 0 | 0.565 | 14 | 5.7982 | 5.4363 | 2.796 | 2.5 | 2.9363 | 50.6412
12/15/09 | 20:15 | 0 | 15.498 | 0 | 3 | 0 | 38.99 | 39.459 | 38.098 | 38.519 | 18.238 | 24.793 | 2.71 | 0 | 0 | 57.192 | 56.565 | 38.05 | 21.902 | 0 | 0 | 56.023 | 23.035 | [5 empty] | 0 | 0.471 | 15 | 5.8072 | 5.4449 | 2.7963 | 2.5 | 2.9449 | 50.7103
12/15/09 | 20:16 | 0 | 15.528 | 0 | 2 | 0 | 38.947 | 39.277 | 37.655 | 38.43 | 18.319 | 24.823 | 2.841 | 0 | 0 | 57.174 | 56.615 | 38.126 | 21.907 | 0 | 0 | 56.005 | 23.209 | [5 empty] | 0 | 0.517 | 16 | 5.7691 | 5.4086 | 2.7948 | 2.5 | 2.9086 | 50.4171
12/15/09 | 20:17 | 0 | 15.453 | 0 | 3 | 0 | 38.688 | 39.088 | 36.808 | 37.985 | 16.466 | 24.776 | 2.741 | 1 | 0 | 57.108 | 56.569 | 38.079 | 21.932 | 0 | 0 | 55.937 | 23.305 | [5 empty] | 0 | 0.703 | 17 | 5.7982 | 5.4363 | 2.796 | 2.5 | 2.9363 | 50.6412
12/15/09 | 20:18 | 0 | 15.478 | 0 | 2 | 0 | 38.267 | 38.806 | 35.986 | 37.138 | 15.035 | 24.727 | 2.715 | 0 | 0 | 57.085 | 56.569 | 38.079 | 21.981 | 0 | 0 | 55.846 | 23.425 | [5 empty] | 0 | 1.129 | 18 | 5.8058 | 5.4435 | 2.7963 | 2.5 | 2.9435 | 50.6992
12/15/09 | 20:19 | 0 | 15.453 | 0 | 3 | 0 | 37.538 | 38.454 | 35.187 | 36.198 | 15.8 | 24.631 | 2.664 | 0 | 0 | 57.019 | 56.524 | 38.102 | 21.907 | 0 | 0 | 55.776 | 23.545 | [5 empty] | 0 | 1.34 | 19 | 5.8206 | 5.4576 | 2.7969 | 2.5 | 2.9576 | 50.8123
12/15/09 | 20:20 | 0 | 15.503 | 0 | 2 | 0 | 44.494 | 37.796 | 34.624 | 35.399 | 35.282 | 24.607 | 2.715 | 0 | 0 | 56.973 | 56.503 | 38.055 | 21.861 | 0 | 0 | 55.729 | 23.643 | [5 empty] | 0 | 9.095 | 20 | 5.8058 | 5.4435 | 2.7963 | 2.5 | 2.9435 | 50.6992
12/15/09 | 20:21 | 1 | 15.478 | 0 | 3 | 0 | 55.433 | 40.851 | 34.105 | 34.742 | 36.387 | 24.607 | 2.664 | 0 | 0 | 56.928 | 56.48 | 38.031 | 21.932 | 0 | 0 | 55.708 | 23.763 | [5 empty] | 15.478 | 20.691 | 21 | 5.8206 | 5.4576 | 2.7969 | 2.5 | 2.9576 | 50.8123
12/15/09 | 20:22 | 0 | 15.453 | 0 | 3 | 0 | 57.174 | 53.622 | 33.565 | 34.177 | 36.598 | 24.509 | 2.638 | 2 | 0 | 56.884 | 56.435 | 37.985 | 21.787 | 0 | 0 | 55.708 | 23.835 | [5 empty] | 0 | 22.997 | 22 | 5.8282 | 5.4648 | 2.7972 | 2.5 | 2.9648 | 50.8698
12/15/09 | 20:23 | 0 | 15.503 | 0 | 2 | 1 | 57.421 | 56.277 | 33.261 | 33.706 | 36.505 | 24.509 | 2.638 | 1 | 0 | 56.839 | 56.458 | 37.961 | 21.932 | 0 | 0 | 55.662 | 23.955 | [5 empty] | 0 | 23.715 | 23 | 5.8282 | 5.4648 | 2.7972 | 2.5 | 2.9648 | 50.8698
12/15/09 | 20:24 | 1 | 15.453 | 0 | 3 | 0 | 57.512 | 56.77 | 33.027 | 33.354 | 36.949 | 24.509 | 2.612 | 2 | 0 | 56.839 | 56.389 | 38.055 | 21.907 | 0 | 0 | 55.594 | 24.028 | [5 empty] | 15.453 | 24.158 | 0 | 5.8358 | 5.472 | 2.7975 | 2.5 | 2.972 | 50.9271
12/15/09 | 20:25 | 0 | 15.478 | 1 | 2 | 0 | 57.624 | 56.861 | 32.979 | 32.979 | 37.208 | 24.438 | 2.664 | 2 | 0 | 56.793 | 56.389 | 37.961 | 21.861 | 0 | 0 | 55.547 | 24.197 | [5 empty] | 0 | 24.645 | 1 | 5.8206 | 5.4576 | 5.2969 | 5 | 0.4576 | 7.8618
12/15/09 | 20:26 | 0 | 15.503 | 0 | 3 | 0 | 57.512 | 57.019 | 33.048 | 32.907 | 37.373 | 24.462 | 2.612 | 2 | 0 | 56.793 | 56.412 | 37.985 | 21.741 | 0 | 0 | 55.547 | 24.318 | [5 empty] | 0 | 24.605 | 2 | 5.8358 | 5.472 | 5.2975 | 5 | 0.472 | 8.088
12/15/09 | 20:27 | 0 | 15.503 | 0 | 2 | 0 | 57.489 | 56.996 | 33.189 | 32.931 | 37.748 | 24.438 | 2.512 | 1 | 0 | 56.839 | 56.412 | 38.031 | 21.812 | 0 | 0 | 55.524 | 24.413 | [5 empty] | 0 | 24.558 | 3 | 5.8649 | 5.4997 | 5.2987 | 5 | 0.49968 | 8.5198
12/15/09 | 20:28 | 1 | 15.503 | 0 | 3 | 0 | 57.286 | 57.085 | 33.495 | 33.189 | 38.83 | 24.438 | 2.538 | 2 | 0 | 56.861 | 56.389 | 38.031 | 21.907 | 0 | 0 | 55.477 | 24.533 | [5 empty] | 15.503 | 24.097 | 4 | 5.8573 | 5.4925 | 5.2984 | 5 | 0.49248 | 8.4079
12/15/09 | 20:29 | 0 | 15.478 | 0 | 2 | 0 | 57.151 | 56.996 | 33.778 | 33.426 | 39.301 | 24.438 | 2.486 | 1 | 0 | 56.884 | 56.412 | 38.055 | 21.883 | 0 | 0 | 55.433 | 24.631 | [5 empty] | 0 | 23.725 | 5 | 5.8725 | 5.5069 | 5.299 | 5 | 0.50688 | 8.6314
12/15/09 | 20:30 | 0 | 15.473 | 0 | 3 | 0 | 57.081 | 56.788 | 34.031 | 33.656 | 39.999 | 24.457 | 2.429 | 2 | 0 | 56.864 | 56.371 | 38.012 | 21.89 | 0 | 0 | 55.412 | 24.685 | [5 empty] | 0 | 23.425 | 6 | 5.8891 | 5.5227 | 5.2996 | 5 | 0.52265 | 8.875
12/15/09 | 20:31 | 1 | 15.425 | 0 | 3 | 0 | 57.055 | 56.674 | 34.572 | 33.89 | 40.54 | 24.433 | 2.409 | 2 | 0 | 56.852 | 56.316 | 37.978 | 21.856 | 0 | 0 | 55.356 | 24.747 | [5 empty] | 15.425 | 23.165 | 7 | 5.8949 | 5.5282 | 5.2999 | 5 | 0.52819 | 8.9601
12/15/09 | 20:32 | 0 | 15.45 | 0 | 2 | 0 | 57.01 | 56.697 | 35.323 | 34.359 | 41.128 | 24.384 | 2.383 | 1 | 0 | 56.852 | 56.316 | 38.026 | 21.831 | 0 | 0 | 55.356 | 24.842 | [5 empty] | 0 | 22.651 | 8 | 5.9025 | 5.5354 | 5.3002 | 5 | 0.53539 | 9.0705
12/15/09 | 20:33 | 0 | 15.4 | 0 | 3 | 0 | 57.078 | 56.697 | 36.029 | 35.089 | 41.549 | 24.384 | 2.383 | 2 | 0 | 56.875 | 56.316 | 38.026 | 21.88 | 0 | 0 | 55.379 | 24.938 | [5 empty] | 0 | 21.989 | 9 | 5.9025 | 5.5354 | 5.3002 | 5 | 0.53539 | 9.0705
12/15/09 | 20:34 | 0 | 15.433 | 0 | 2 | 0 | 57.085 | 56.77 | 36.622 | 35.823 | 41.934 | 24.465 | 2.416 | 1 | 0 | 56.905 | 56.323 | 38.126 | 21.767 | 0 | 0 | 55.34 | 25.043 | [5 empty] | 0 | 21.262 | 10 | 5.8929 | 5.5263 | 5.2998 | 5 | 0.52625 | 8.9303
12/15/09 | 20:35 | 1 | 15.425 | 0 | 3 | 1 | 57.348 | 56.718 | 36.99 | 36.356 | 42.42 | 24.433 | 2.383 | 2 | 0 | 56.898 | 56.316 | 38.071 | 21.927 | 0 | 0 | 55.288 | 25.083 | [5 empty] | 15.425 | 20.992 | 11 | 5.9025 | 5.5354 | 5.3002 | 5 | 0.53539 | 9.0705
12/15/09 | 20:36 | 0 | 15.425 | 0 | 3 | 0 | 57.729 | 56.921 | 37.251 | 36.756 | 42.678 | 24.482 | 2.383 | 1 | 0 | 56.898 | 56.293 | 38.167 | 21.856 | 0 | 0 | 55.288 | 25.181 | [5 empty] | 0 | 20.973 | 0 | 5.9025 | 5.5354 | 5.3002 | 5 | 0.53539 | 9.0705
12/15/09 | 20:37 | 0 | 15.433 | 0 | 2 | 0 | 58.117 | 57.309 | 37.469 | 37.021 | 42.937 | 24.482 | 2.331 | 2 | 0 | 56.898 | 56.316 | 38.212 | 21.856 | 0 | 0 | 55.265 | 25.252 | [5 empty] | 0 | 21.096 | 1 | 5.9176 | 5.5498 | 4.5865 | 4.2857 | 1.2641 | 21.3611
12/15/09 | 20:38 | 0 | 15.425 | 0 | 3 | 0 | 58.222 | 57.615 | 37.461 | 37.179 | 43.477 | 24.482 | 2.357 | 1 | 0 | 56.921 | 56.316 | 38.284 | 21.951 | 0 | 0 | 55.218 | 25.347 | [5 empty] | 0 | 21.043 | 2 | 5.91 | 5.5426 | 4.5862 | 4.2857 | 1.2569 | 21.2667
12/15/09 | 20:39 | 1 | 15.425 | 0 | 2 | 0 | 58.422 | 57.795 | 37.626 | 37.296 | 44.042 | 24.504 | 2.383 | 2 | 0 | 56.898 | 56.27 | 38.308 | 21.782 | 0 | 0 | 55.218 | 25.396 | [5 empty] | 15.425 | 21.126 | 3 | 5.9025 | 5.5354 | 4.5859 | 4.2857 | 1.2497 | 21.172
12/15/09 | 20:40 | 0 | 15.4 | 0 | 3 | 0 | 58.758 | 57.929 | 37.65 | 37.344 | 44.393 | 24.504 | 2.383 | 1 | 0 | 56.921 | 56.27 | 38.33 | 21.687 | 0 | 0 | 55.195 | 25.468 | [5 empty] | 0 | 21.414 | 4 | 5.9025 | 5.5354 | 4.5859 | 4.2857 | 1.2497 | 21.172
12/15/09 | 20:41 | 0 | 15.35 | 0 | 3 | 0 | 58.849 | 58.288 | 37.672 | 37.461 | 44.671 | 24.482 | 2.383 | 1 | 0 | 56.944 | 56.27 | 38.401 | 21.807 | 0 | 0 | 55.151 | 25.541 | [5 empty] | 0 | 21.388 | 5 | 5.9025 | 5.5354 | 4.5859 | 4.2857 | 1.2497 | 21.172
12/15/09 | 20:42 | 0 | 15.425 | 0 | 2 | 0 | 58.826 | 58.422 | 37.626 | 37.437 | 44.946 | 24.553 | 2.357 | 2 | 0 | 56.944 | 56.27 | 38.449 | 21.758 | 0 | 0 | 55.172 | 25.612 | [5 empty] | 0 | 21.389 | 6 | 5.91 | 5.5426 | 4.5862 | 4.2857 | 1.2569 | 21.2667
12/15/09 | 20:43 | 1 | 15.483 | 0 | 3 | 0 | 58.833 | 58.363 | 37.751 | 37.54 | 44.862 | 24.634 | 2.416 | 1 | 0 | 56.996 | 56.346 | 38.48 | 21.983 | 0 | 0 | 55.202 | 25.718 | [5 empty] | 15.483 | 21.293 | 7 | 5.8929 | 5.5263 | 4.5855 | 4.2857 | 1.2405 | 21.0515
12/15/09 | 20:44 | 0 | 15.458 | 0 | 3 | 0 | 58.879 | 58.406 | 37.799 | 37.54 | 44.816 | 24.609 | 2.365 | 2 | 0 | 57.039 | 56.3 | 38.526 | 22.008 | 0 | 0 | 55.202 | 25.789 | [5 empty] | 0 | 21.339 | 8 | 5.9077 | 5.5404 | 4.5861 | 4.2857 | 1.2547 | 21.2376
12/15/09 | 20:45 | 0 | 15.425 | 0 | 2 | 0 | 58.892 | 58.422 | 37.813 | 37.555 | 44.718 | 24.627 | 2.257 | 1 | 0 | 56.944 | 56.27 | 38.519 | 21.88 | 0 | 0 | 55.127 | 25.781 | [5 empty] | 0 | 21.337 | 9 | 5.9392 | 5.5703 | 4.5874 | 4.2857 | 1.2845 | 21.6284
12/15/09 | 20:46 | 0 | 15.45 | 0 | 3 | 0 | 58.915 | 58.468 | 37.885 | 37.555 | 44.993 | 24.627 | 2.306 | 2 | 0 | 57.01 | 56.248 | 38.543 | 21.831 | 0 | 0 | 55.081 | 25.855 | [5 empty] | 0 | 21.36 | 10 | 5.9249 | 5.5567 | 4.5868 | 4.2857 | 1.271 | 21.4516
12/15/09 | 20:47 | 1 | 15.483 | 0 | 2 | 0 | 58.968 | 58.52 | 37.985 | 37.681 | 44.886 | 24.705 | 2.391 | 1 | 0 | 57.039 | 56.277 | 38.598 | 21.959 | 0 | 0 | 55.111 | 25.958 | [5 empty] | 15.483 | 21.287 | 11 | 5.9001 | 5.5332 | 4.5858 | 4.2857 | 1.2475 | 21.1428
12/15/09 | 20:48 | 0 | 15.45 | 0 | 3 | 0 | 59.05 | 58.534 | 38.002 | 37.72 | 45.084 | 24.673 | 2.357 | 2 | 0 | 57.01 | 56.225 | 38.612 | 21.88 | 0 | 0 | 55.013 | 25.975 | [5 empty] | 0 | 21.33 | 12 | 5.91 | 5.5426 | 4.5862 | 4.2857 | 1.2569 | 21.2667
12/15/09 | 20:49 | 0 | 15.475 | 0 | 3 | 1 | 59.274 | 58.58 | 38.095 | 37.768 | 45.541 | 24.649 | 2.409 | 1 | 0 | 57.033 | 56.204 | 38.612 | 21.902 | 0 | 0 | 55.057 | 26.022 | [5 empty] | 0 | 21.506 | 13 | 5.8949 | 5.5282 | 4.5856 | 4.2857 | 1.2425 | 21.0771
12/15/09 | 20:50 | 1 | 15.425 | 0 | 2 | 0 | 59.499 | 58.826 | 38.236 | 37.861 | 45.336 | 24.722 | 2.409 | 2 | 0 | 57.01 | 56.225 | 38.614 | 21.88 | 0 | 0 | 55.062 | 26.049 | [5 empty] | 15.425 | 21.638 | 0 | 5.8949 | 5.5282 | 4.5856 | 4.2857 | 1.2425 | 21.0771
12/15/09 | 20:51 | 0 | 15.49 | 0 | 3 | 0 | 59.607 | 59.07 | 38.301 | 38.043 | 45.217 | 24.835 | 2.473 | 1 | 0 | 57.119 | 56.289 | 38.772 | 21.92 | 0 | 0 | 55.123 | 26.184 | [5 empty] | 0 | 21.564 | 1 | 5.8763 | 5.5105 | 2.9078 | 2.6087 | 2.9018 | 49.3814
12/15/09 | 20:52 | 0 | 15.49 | 0 | 2 | 0 | 59.698 | 59.159 | 38.301 | 38.16 | 45.607 | 24.835 | 2.499 | 1 | 0 | 57.097 | 56.266 | 38.772 | 21.969 | 0 | 0 | 55.169 | 26.257 | [5 empty] | 0 | 21.538 | 2 | 5.8687 | 5.5033 | 2.9075 | 2.6087 | 2.8946 | 49.3224
12/15/09 | 20:53 | 0 | 15.435 | 0 | 3 | 0 | 59.94 | 59.221 | 38.368 | 38.227 | 45.899 | 24.855 | 2.468 | 2 | 0 | 57.069 | 56.218 | 38.743 | 21.939 | 0 | 0 | 55.141 | 26.274 | [5 empty] | 0 | 21.713 | 3 | 5.8777 | 5.5119 | 2.9079 | 2.6087 | 2.9032 | 49.3927
12/15/09 | 20:54 | 1 | 15.485 | 1 | 2 | 0 | 60.275 | 59.445 | 38.437 | 38.296 | 45.854 | 24.879 | 2.419 | 1 | 0 | 57.092 | 56.238 | 38.789 | 22.01 | 0 | 0 | 55.118 | 26.348 | [5 empty] | 15.485 | 21.979 | 4 | 5.892 | 5.5254 | 2.9085 | 2.6087 | 2.9167 | 49.5032
12/15/09 | 20:55 | 0 | 15.49 | 0 | 3 | 0 | 60.615 | 59.741 | 38.514 | 38.442 | 46.272 | 24.908 | 2.499 | 2 | 0 | 57.119 | 56.245 | 38.818 | 21.969 | 0 | 0 | 55.076 | 26.426 | [5 empty] | 0 | 22.173 | 5 | 5.8687 | 5.5033 | 2.9075 | 2.6087 | 2.8946 | 49.3224
12/15/09 | 20:56 | 0 | 15.46 | 0 | 2 | 0 | 60.857 | 59.983 | 38.555 | 38.555 | 46.426 | 24.926 | 2.468 | 1 | 0 | 57.092 | 56.195 | 38.813 | 21.988 | 0 | 0 | 54.957 | 26.419 | [5 empty] | 0 | 22.302 | 6 | 5.8777 | 5.5119 | 2.9079 | 2.6087 | 2.9032 | 49.3927
12/15/09 | 20:57 | 0 | 15.46 | 0 | 3 | 0 | 61.083 | 60.275 | 38.626 | 38.626 | 46.312 | 24.999 | 2.468 | 1 | 0 | 57.092 | 56.195 | 38.837 | 21.939 | 0 | 0 | 54.98 | 26.492 | [5 empty] | 0 | 22.457 | 7 | 5.8777 | 5.5119 | 2.9079 | 2.6087 | 2.9032 | 49.3927
12/15/09 | 20:58 | 0 | 15.46 | 0 | 2 | 0 | 56.734 | 60.453 | 38.696 | 38.72 | 37.614 | 24.975 | 2.568 | 2 | 0 | 57.135 | 56.195 | 38.861 | 21.988 | 0 | 0 | 54.933 | 26.517 | [5 empty] | 0 | 18.014 | 8 | 5.8486 | 5.4842 | 2.9067 | 2.6087 | 2.8755 | 49.1653
12/15/09 | 20:59 | 0 | 15.49 | 0 | 3 | 0 | 45.331 | 59.472 | 38.796 | 38.889 | 31.34 | 24.955 | 2.473 | 0 | 0 | 57.142 | 56.223 | 38.937 | 22.064 | 0 | 0 | 54.94 | 26.618 | [5 empty] | 0 | 6.442 | 9 | 5.8763 | 5.5105 | 2.9078 | 2.6087 | 2.9018 | 49.3814
12/15/09 | 21:00 | 0 | 15.49 | 0 | 2 | 0 | 41.757 | 48.107 | 38.842 | 38.937 | 26.98 | 25.051 | 2.599 | 0 | 0 | 57.142 | 56.2 | 38.983 | 22.018 | 0 | 0 | 54.94 | 26.667 | [5 empty] | 0 | 2.82 | 10 | 5.8396 | 5.4756 | 2.9063 | 2.6087 | 2.8669 | 49.0944
12/15/09 | 21:01 | 0 | 15.49 | 0 | 2 | 0 | 40.511 | 42.932 | 38.865 | 39.031 | 24.57 | 25.124 | 2.519 | 1 | 0 | 57.158 | 56.172 | 39.002 | 22.01 | 0 | 0 | 54.912 | 26.684 | [5 empty] | 0 | 1.48 | 11 | 5.8629 | 5.4977 | 2.9073 | 2.6087 | 2.889 | 49.277
12/15/09 | 21:02 | 0 | 15.49 | 0 | 3 | 0 | 39.995 | 41.238 | 38.796 | 39.1 | 23.077 | 25.1 | 2.576 | 0 | 0 | 57.142 | 56.177 | 38.983 | 21.993 | 0 | 0 | 54.94 | 26.738 | [5 empty] | 0 | 0.895 | 12 | 5.8463 | 5.482 | 2.9066 | 2.6087 | 2.8733 | 49.147
12/15/09 | 21:03 | 0 | 15.46 | 0 | 2 | 0 | 39.729 | 40.411 | 38.602 | 39.026 | 21.53 | 25.021 | 2.545 | 0 | 0 | 57.092 | 56.15 | 39.002 | 21.819 | 0 | 0 | 54.933 | 26.782 | [5 empty] | 0 | 0.703 | 13 | 5.8553 | 5.4905 | 2.907 | 2.6087 | 2.8818 | 49.2178
12/15/09 | 21:04 | 0 | 15.46 | 0 | 3 | 0 | 39.495 | 40.035 | 38.014 | 38.861 | 18.844 | 24.975 | 2.545 | 0 | 0 | 57.046 | 56.103 | 38.954 | 21.866 | 0 | 0 | 54.957 | 26.828 | [5 empty] | 0 | 0.634 | 14 | 5.8553 | 5.4905 | 2.907 | 2.6087 | 2.8818 | 49.2178
12/15/09 | 21:05 | 0 | 15.465 | 0 | 2 | 0 | 39.313 | 39.782 | 37.244 | 38.349 | 18.06 | 24.955 | 2.576 | 0 | 0 | 57.008 | 56.154 | 38.889 | 22.018 | 0 | 0 | 54.94 | 26.907 | [5 empty] | 0 | 0.964 | 15 | 5.8463 | 5.482 | 2.9066 | 2.6087 | 2.8733 | 49.147
12/15/09 | 21:06 | 0 | 15.435 | 0 | 3 | 0 | 38.767 | 39.449 | 36.488 | 37.591 | 16.818 | 24.901 | 2.568 | 0 | 0 | 56.912 | 56.082 | 38.93 | 21.77 | 0 | 0 | 54.866 | 26.951 | [5 empty] | 0 | 1.176 | 16 | 5.8486 | 5.4842 | 2.9067 | 2.6087 | 2.8755 | 49.1653
12/15/09 | 21:07 | 0 | 15.49 | 0 | 2 | 0 | 38.067 | 39.031 | 35.763 | 36.82 | 16.406 | 24.955 | 2.625 | 0 | 0 | 56.893 | 56.063 | 38.913 | 21.704 | 0 | 0 | 54.824 | 27.027 | [5 empty] | 0 | 1.247 | 17 | 5.832 | 5.4684 | 2.906 | 2.6087 | 2.8597 | 49.0347
12/15/09 | 21:08 | 1 | 15.46 | 0 | 3 | 0 | 43.231 | 38.32 | 35.148 | 36.088 | 37.05 | 24.879 | 2.646 | 0 | 0 | 56.777 | 56.012 | 38.885 | 21.721 | 0 | 0 | 54.819 | 27.047 | [5 empty] | 15.46 | 7.143 | 18 | 5.8259 | 5.4626 | 2.9058 | 2.6087 | 2.8539 | 48.9864
12/15/09 | 21:09 | 0 | 15.435 | 0 | 3 | 0 | 55.851 | 39.966 | 34.653 | 35.452 | 37.122 | 24.855 | 2.62 | 1 | 0 | 56.734 | 55.988 | 38.837 | 21.866 | 0 | 0 | 54.796 | 27.047 | [5 empty] | 0 | 20.399 | 19 | 5.8335 | 5.4698 | 2.9061 | 2.6087 | 2.8611 | 49.0462
12/15/09 | 21:10 | 0 | 15.46 | 0 | 2 | 0 | 57.674 | 53.626 | 34.208 | 34.935 | 37.473 | 24.781 | 2.671 | 1 | 0 | 56.711 | 55.998 | 38.801 | 22.022 | 0 | 0 | 54.875 | 27.105 | [5 empty] | 0 | 22.739 | 20 | 5.8186 | 5.4557 | 2.9055 | 2.6087 | 2.847 | 48.9288
12/15/09 | 21:11 | 1 | 15.4 | 0 | 3 | 0 | 57.731 | 56.542 | 33.914 | 34.431 | 37.581 | 24.722 | 2.687 | 2 | 0 | 56.608 | 55.909 | 38.801 | 21.88 | 0 | 0 | 54.854 | 27.083 | [5 empty] | 15.4 | 23.3 | 21 | 5.8139 | 5.4512 | 2.9053 | 2.6087 | 2.8425 | 48.8918
12/15/09 | 21:12 | 0 | 15.425 | 0 | 2 | 1 | 57.685 | 57.012 | 33.821 | 34.125 | 37.839 | 24.673 | 2.661 | 1 | 0 | 56.565 | 55.886 | 38.779 | 21.831 | 0 | 0 | 54.854 | 27.132 | [5 empty] | 0 | 23.56 | 22 | 5.8215 | 5.4584 | 2.9056 | 2.6087 | 2.8497 | 48.9518
12/15/09 | 21:13 | 0 | 15.425 | 0 | 3 | 0 | 57.708 | 57.035 | 33.797 | 33.962 | 38.002 | 24.651 | 2.661 | 2 | 0 | 56.519 | 55.839 | 38.732 | 21.831 | 0 | 0 | 54.854 | 27.155 | [5 empty] | 0 | 23.746 | 0 | 5.8215 | 5.4584 | 2.9056 | 2.6087 | 2.8497 | 48.9518
12/15/09 | 21:14 | 0 | 15.425 | 0 | 2 | 0 | 57.596 | 57.147 | 33.914 | 33.89 | 38.239 | 24.602 | 2.661 | 1 | 0 | 56.565 | 55.886 | 38.779 | 21.88 | 0 | 0 | 54.854 | 27.228 | [5 empty] | 0 | 23.706 | 1 | 5.8215 | 5.4584 | 4.5826 | 4.2857 | 1.1727 | 20.1446
12/15/09 | 21:15 | 1 | 15.425 | 0 | 2 | 0 | 57.505 | 57.192 | 34.172 | 34.007 | 38.755 | 24.627 | 2.661 | 2 | 0 | 56.542 | 55.886 | 38.801 | 21.856 | 0 | 0 | 54.831 | 27.228 | [5 empty] | 15.425 | 23.498 | 2 | 5.8215 | 5.4584 | 4.5826 | 4.2857 | 1.1727 | 20.1446
12/15/09 | 21:16 | 0 | 15.458 | 0 | 3 | 0 | 57.357 | 57.087 | 34.369 | 34.251 | 39.492 | 24.658 | 2.695 | 1 | 0 | 56.615 | 55.893 | 38.832 | 21.888 | 0 | 0 | 54.814 | 27.284 | [5 empty] | 0 | 23.106 | 3 | 5.8116 | 5.449 | 4.5822 | 4.2857 | 1.1633 | 20.017
12/15/09 | 21:17 | 0 | 15.433 | 0 | 2 | 0 | 57.535 | 56.976 | 34.603 | 34.438 | 40.195 | 24.683 | 2.695 | 2 | 0 | 56.615 | 55.893 | 38.779 | 21.88 | 0 | 0 | 54.807 | 27.299 | [5 empty] | 0 | 23.097 | 4 | 5.8116 | 5.449 | 4.5822 | 4.2857 | 1.1633 | 20.017
12/15/09 | 21:18 | 0 | 15.4 | 0 | 3 | 0 | 57.751 | 56.966 | 34.854 | 34.644 | 40.518 | 24.673 | 2.635 | 1 | 0 | 56.631 | 55.862 | 38.825 | 21.807 | 0 | 0 | 54.784 | 27.373 | [5 empty] | 0 | 23.107 | 5 | 5.8291 | 5.4656 | 4.5829 | 4.2857 | 1.1799 | 20.2419
12/15/09 | 21:19 | 1 | 15.425 | 0 | 2 | 0 | 57.932 | 57.281 | 35.301 | 34.902 | 41.222 | 24.673 | 2.61 | 2 | 0 | 56.654 | 55.862 | 38.825 | 21.976 | 0 | 0 | 54.761 | 27.397 | [5 empty] | 15.425 | 23.03 | 6 | 5.8364 | 5.4726 | 4.5832 | 4.2857 | 1.1868 | 20.3352
12/15/09 | 21:20 | 0 | 15.425 | 0 | 2 | 0 | 58.178 | 57.462 | 36.052 | 35.371 | 41.645 | 24.698 | 2.558 | 1 | 0 | 56.699 | 55.839 | 38.849 | 21.927 | 0 | 0 | 54.761 | 27.444 | [5 empty] | 0 | 22.807 | 7 | 5.8515 | 5.4869 | 4.5838 | 4.2857 | 1.2012 | 20.5286
12/15/09 | 21:21 | 0 | 15.425 | 0 | 3 | 0 | 58.402 | 57.708 | 36.71 | 36.052 | 42.516 | 24.722 | 2.535 | 2 | 0 | 56.677 | 55.886 | 38.849 | 21.951 | 0 | 0 | 54.807 | 27.468 | [5 empty] | 0 | 22.35 | 8 | 5.8582 | 5.4933 | 4.5841 | 4.2857 | 1.2076 | 20.6138
12/15/09 | 21:22 | 0 | 15.4 | 0 | 2 | 0 | 58.851 | 57.843 | 37.227 | 36.782 | 42.961 | 24.747 | 2.558 | 1 | 0 | 56.699 | 55.839 | 38.873 | 21.831 | 0 | 0 | 54.784 | 27.517 | [5 empty] | 0 | 22.069 | 9 | 5.8515 | 5.4869 | 4.5838 | 4.2857 | 1.2012 | 20.5286
12/15/09 | 21:23 | 1 | 15.4 | 0 | 3 | 0 | 59.321 | 58.29 | 37.509 | 37.368 | 43.501 | 24.842 | 2.535 | 2 | 0 | 56.677 | 55.816 | 38.873 | 21.927 | 0 | 0 | 54.761 | 27.542 | [5 empty] | 15.4 | 21.953 | 10 | 5.8582 | 5.4933 | 4.5841 | 4.2857 | 1.2076 | 20.6138
12/15/09 | 21:24 | 0 | 15.4 | 0 | 2 | 0 | 59.771 | 58.74 | 37.674 | 37.698 | 43.996 | 24.842 | 2.558 | 1 | 0 | 56.72 | 55.862 | 38.942 | 21.905 | 0 | 0 | 54.784 | 27.589 | [5 empty] | 0 | 22.073 | 11 | 5.8515 | 5.4869 | 4.5838 | 4.2857 | 1.2012 | 20.5286
12/15/09 | 21:25 | 0 | 15.4 | 0 | 3 | 0 | 60.106 | 59.187 | 37.744 | 37.885 | 44.627 | 24.818 | 2.509 | 2 | 0 | 56.72 | 55.839 | 38.966 | 21.831 | 0 | 0 | 54.761 | 27.638 | [5 empty] | 0 | 22.221 | 12 | 5.8658 | 5.5005 | 4.5844 | 4.2857 | 1.2148 | 20.7099
12/15/09 | 21:26 | 0 | 15.4 | 0 | 2 | 1 | 60.307 | 59.522 | 37.885 | 38.002 | 44.673 | 24.796 | 2.535 | 1 | 0 | 56.766 | 55.816 | 39.083 | 21.976 | 0 | 0 | 54.74 | 27.638 | [5 empty] | 0 | 22.305 | 13 | 5.8582 | 5.4933 | 4.5841 | 4.2857 | 1.2076 | 20.6138
12/15/09 | 21:27 | 1 | 15.375 | 0 | 3 | 0 | 60.353 | 59.771 | 37.957 | 38.002 | 45.107 | 24.818 | 2.535 | 1 | 0 | 56.788 | 55.816 | 39.155 | 21.976 | 0 | 0 | 54.74 | 27.687 | [5 empty] | 15.375 | 22.351 | 0 | 5.8582 | 5.4933 | 4.5841 | 4.2857 | 1.2076 | 20.6138
12/15/09 | 21:28 | 0 | 15.4 | 1 | 2 | 0 | 60.353 | 59.814 | 38.002 | 38.002 | 45.476 | 24.867 | 2.558 | 2 | 0 | 56.811 | 55.816 | 39.179 | 21.951 | 0 | 0 | 54.74 | 27.733 | [5 empty] | 0 | 22.351 | 1 | 5.8515 | 5.4869 | 4.5838 | 4.2857 | 1.2012 | 20.5286
12/15/09 | 21:29 | 0 | 15.4 | 0 | 3 | 0 | 60.399 | 59.86 | 38.098 | 38.074 | 45.611 | 24.891 | 2.736 | 1 | 0 | 56.855 | 55.795 | 39.107 | 21.927 | 0 | 0 | 54.716 | 27.709 | [5 empty] | 0 | 22.325 | 2 | 5.7997 | 5.4377 | 4.5817 | 4.2857 | 1.152 | 19.8625
12/15/09 | 21:30 | 0 | 15.375 | 0 | 2 | 0 | 60.376 | 59.906 | 38.074 | 38.074 | 45.749 | 24.842 | 2.509 | 1 | 0 | 56.834 | 55.839 | 39.179 | 21.988 | 0 | 0 | 54.728 | 27.794 | [5 empty] | 0 | 22.302 | 3 | 5.8658 | 5.5005 | 4.5844 | 4.2857 | 1.2148 | 20.7099
12/15/09 | 21:31 | 1 | 15.362 | 0 | 3 | 0 | 60.41 | 59.915 | 38.179 | 38.131 | 46.013 | 24.879 | 2.496 | 2 | 0 | 56.866 | 55.851 | 39.26 | 21.893 | 0 | 0 | 54.705 | 27.841 | [5 empty] | 15.362 | 22.279 | 4 | 5.8696 | 5.5041 | 4.5846 | 4.2857 | 1.2184 | 20.7578
12/15/09 | 21:32 | 0 | 15.387 | 0 | 2 | 0 | 60.364 | 59.938 | 38.32 | 38.179 | 45.969 | 24.879 | 2.522 | 1 | 0 | 56.912 | 55.851 | 39.332 | 21.964 | 0 | 0 | 54.658 | 27.89 | [5 empty] | 0 | 22.185 | 5 | 5.862 | 5.4969 | 4.5843 | 4.2857 | 1.2112 | 20.6618
12/15/09 | 21:33 | 0 | 15.332 | 0 | 3 | 0 | 60.449 | 59.91 | 38.315 | 38.198 | 46.078 | 24.825 | 2.491 | 2 | 0 | 56.884 | 55.799 | 39.279 | 22.032 | 0 | 0 | 54.653 | 27.861 | [5 empty] | 0 | 22.251 | 6 | 5.871 | 5.5055 | 4.5846 | 4.2857 | 1.2198 | 20.7762
12/15/09 | 21:34 | 0 | 15.382 | 0 | 2 | 0 | 60.449 | 59.933 | 38.385 | 38.198 | 46.559 | 24.85 | 2.54 | 1 | 0 | 56.93 | 55.755 | 39.279 | 21.91 | 0 | 0 | 54.607 | 27.861 | [5 empty] | 0 | 22.251 | 7 | 5.8568 | 5.4919 | 4.584 | 4.2857 | 1.2062 | 20.5953
12/15/09 | 21:35 | 1 | 15.382 | 0 | 3 | 0 | 60.472 | 59.956 | 38.48 | 38.267 | 46.491 | 24.874 | 2.517 | 1 | 0 | 56.93 | 55.778 | 39.303 | 21.934 | 0 | 0 | 54.63 | 27.885 | [5 empty] | 15.382 | 22.205 | 8 | 5.8634 | 5.4983 | 4.5843 | 4.2857 | 1.2126 | 20.6803
12/15/09 | 21:36 | 0 | 15.413 | 0 | 2 | 0 | 60.476 | 60.049 | 38.672 | 38.344 | 46.449 | 24.95 | 2.597 | 2 | 0 | 56.957 | 55.783 | 39.353 | 22.037 | 0 | 0 | 54.614 | 27.939 | [5 empty] | 0 | 22.132 | 9 | 5.8402 | 5.4762 | 4.5834 | 4.2857 | 1.1904 | 20.3836
12/15/09 | 21:37 | 0 | 15.382 | 0 | 3 | 0 | 60.583 | 60.002 | 38.715 | 38.385 | 46.582 | 24.874 | 2.517 | 1 | 0 | 56.907 | 55.755 | 39.325 | 21.91 | 0 | 0 | 54.562 | 27.934 | [5 empty] | 0 | 22.198 | 10 | 5.8634 | 5.4983 | 4.5843 | 4.2857 | 1.2126 | 20.6803
12/15/09 | 21:38 | 1 | 15.357 | 0 | 2 | 0 | 60.472 | 60.091 | 38.691 | 38.456 | 46.627 | 24.899 | 2.491 | 2 | 0 | 56.95 | 55.755 | 39.349 | 22.079 | 0 | 0 | 54.586 | 27.956 | [5 empty] | 15.357 | 22.016 | 11 | 5.871 | 5.5055 | 4.5846 | 4.2857 | 1.2198 | 20.7762
12/15/09 | 21:39 | 0 | 15.362 | 0 | 3 | 0 | 60.565 | 60.072 | 38.72 | 38.555 | 46.977 | 24.975 | 2.548 | 1 | 0 | 56.978 | 55.783 | 39.401 | 21.939 | 0 | 0 | 54.567 | 27.939 | [5 empty] | 0 | 22.01 | 12 | 5.8544 | 5.4897 | 4.5839 | 4.2857 | 1.204 | 20.5656
12/15/09 | 21:40 | 0 | 15.357 | 0 | 2 | 1 | 60.538 | 60.068 | 38.856 | 38.526 | 47.201 | 24.921 | 2.465 | 2 | 0 | 56.973 | 55.732 | 39.42 | 21.863 | 0 | 0 | 54.539 | 27.981 | [5 empty] | 0 | 22.012 | 13 | 5.8786 | 5.5127 | 4.5849 | 4.2857 | 1.227 | 20.8719
12/15/09 | 21:41 | 0 | 15.387 | 0 | 3 | 0 | 60.634 | 60.095 | 38.909 | 38.602 | 47.138 | 25.048 | 2.522 | 1 | 0 | 57.001 | 55.76 | 39.473 | 22.037 | 0 | 0 | 54.544 | 28.059 | [5 empty] | 0 | 22.032 | 0 | 5.862 | 5.4969 | 4.5843 | 4.2857 | 1.2112 | 20.6618
12/15/09 | 21:42 | 1 | 15.382 | 0 | 3 | 0 | 60.561 | 60.091 | 38.784 | 38.598 | 47.063 | 25.019 | 2.491 | 1 | 0 | 56.973 | 55.732 | 39.466 | 21.959 | 0 | 0 | 54.539 | 28.079 | [5 empty] | 15.382 | 21.963 | 1 | 5.871 | 5.5055 | 4.2989 | 4 | 1.5055 | 25.6428
12/15/09 | 21:43 | 0 | 15.332 | 0 | 2 | 0 | 60.606 | 60.134 | 38.832 | 38.621 | 46.881 | 24.994 | 2.517 | 2 | 0 | 56.973 | 55.755 | 39.42 | 21.983 | 0 | 0 | 54.471 | 28.079 | [5 empty] | 0 | 21.985 | 2 | 5.8634 | 5.4983 | 4.2986 | 4 | 1.4983 | 25.5531
12/15/09 | 21:44 | 0 | 15.357 | 0 | 3 | 0 | 60.695 | 60.113 | 38.808 | 38.574 | 46.764 | 25.019 | 2.517 | 1 | 0 | 56.973 | 55.755 | 39.466 | 21.863 | 0 | 0 | 54.492 | 28.101 | [5 empty] | 0 | 22.121 | 3 | 5.8634 | 5.4983 | 4.2986 | 4 | 1.4983 | 25.5531
12/15/09 | 21:45 | 0 | 15.332 | 0 | 2 | 0 | 60.695 | 60.202 | 38.763 | 38.598 | 47.11 | 24.994 | 2.54 | 2 | 0 | 56.973 | 55.708 | 39.444 | 21.934 | 0 | 0 | 54.448 | 28.126 | [5 empty] | 0 | 22.097 | 4 | 5.8568 | 5.4919 | 4.2983 | 4 | 1.4919 | 25.4736
12/15/09 | 21:46 | 1 | 15.357 | 0 | 3 | 0 | 60.718 | 60.248 | 38.808 | 38.621 | 47.248 | 25.019 | 2.491 | 1 | 0 | 56.996 | 55.708 | 39.538 | 21.934 | 0 | 0 | 54.539 | 28.199 | [5 empty] | 15.357 | 22.097 | 5 | 5.871 | 5.5055 | 4.2989 | 4 | 1.5055 | 25.6428
12/15/09 | 21:47 | 0 | 15.357 | 0 | 2 | 0 | 60.764 | 60.225 | 38.925 | 38.621 | 46.858 | 24.97 | 2.491 | 1 | 0 | 57.019 | 55.685 | 39.538 | 21.959 | 0 | 0 | 54.492 | 28.199 | [5 empty] | 0 | 22.143 | 6 | 5.871 | 5.5055 | 4.2989 | 4 | 1.5055 | 25.6428
12/15/09 | 21:48 | 0 | 15.357 | 0 | 3 | 0 | 60.764 | 60.248 | 38.925 | 38.667 | 46.996 | 24.97 | 2.517 | 2 | 0 | 57.019 | 55.662 | 39.538 | 21.91 | 0 | 0 | 54.471 | 28.199 | [5 empty] | 0 | 22.097 | 7 | 5.8634 | 5.4983 | 4.2986 | 4 | 1.4983 | 25.5531
12/15/09 | 21:49 | 0 | 15.357 | 0 | 2 | 0 | 60.807 | 60.291 | 38.949 | 38.667 | 46.902 | 25.019 | 2.517 | 1 | 0 | 57.019 | 55.685 | 39.562 | 22.054 | 0 | 0 | 54.516 | 28.221 | [5 empty] | 0 | 22.14 | 8 | 5.8634 | 5.4983 | 4.2986 | 4 | 1.4983 | 25.5531
12/15/09 | 21:50 | 1 | 15.407 | 0 | 3 | 0 | 60.965 | 60.337 | 38.949 | 38.715 | 46.72 | 25.043 | 2.517 | 1 | 0 | 57.019 | 55.662 | 39.583 | 22.091 | 0 | 0 | 54.506 | 28.211 | [5 empty] | 15.407 | 22.25 | 9 | 5.8634 | 5.4983 | 4.2986 | 4 | 1.4983 | 25.5531
12/15/09 | 21:51 | 0 | 15.342 | 0 | 2 | 0 | 61.154 | 60.437 | 38.889 | 38.724 | 46.982 | 25.078 | 2.499 | 2 | 0 | 57.008 | 55.673 | 39.595 | 21.969 | 0 | 0 | 54.527 | 28.233 | [5 empty] | 0 | 22.43 | 10 | 5.8687 | 5.5033 | 4.2988 | 4 | 1.5033 | 25.6152
12/15/09 | 21:52 | 0 | 15.335 | 0 | 3 | 0 | 61.373 | 60.565 | 38.93 | 38.765 | 47.112 | 25.046 | 2.416 | 1 | 0 | 56.978 | 55.62 | 39.516 | 21.961 | 0 | 0 | 54.474 | 28.224 | [5 empty] | 0 | 22.608 | 11 | 5.8929 | 5.5263 | 4.2998 | 4 | 1.5263 | 25.9
12/15/09 | 21:53 | 0 | 15.335 | 0 | 2 | 0 | 52.273 | 60.766 | 38.81 | 38.906 | 35.687 | 25.068 | 2.365 | 1 | 0 | 56.978 | 55.596 | 39.564 | 22.01 | 0 | 0 | 54.52 | 28.224 | [5 empty] | 0 | 13.367 | 12 | 5.9077 | 5.5404 | 4.3004 | 4 | 1.5404 | 26.0739
12/15/09 | 21:54 | 0 | 15.342 | 0 | 2 | 0 | 43.989 | 56.581 | 38.889 | 39.031 | 30.737 | 25.1 | 2.424 | 0 | 0 | 56.985 | 55.65 | 39.619 | 21.92 | 0 | 0 | 54.551 | 28.255 | [5 empty] | 0 | 4.958 | 13 | 5.8905 | 5.524 | 4.2997 | 4 | 1.524 | 25.8727
12/15/09 | 21:55 | 0 | 15.309 | 0 | 3 | 1 | 41.396 | 46.034 | 38.952 | 39.093 | 26.804 | 25.021 | 2.391 | 1 | 0 | 57.001 | 55.575 | 39.612 | 21.912 | 0 | 0 | 54.45 | 28.273 | [5 empty] | 0 | 2.303 | 14 | 5.9001 | 5.5332 | 4.3001 | 4 | 1.5332 | 25.9853
12/15/09 | 21:56 | 0 | 15.309 | 0 | 2 | 0 | 40.456 | 42.36 | 39.023 | 39.117 | 24.587 | 25.021 | 2.442 | 0 | 0 | 56.955 | 55.575 | 39.588 | 21.817 | 0 | 0 | 54.45 | 28.322 | [5 empty] | 0 | 1.339 | 0 | 5.8853 | 5.5191 | 4.2995 | 4 | 1.5191 | 25.811
12/15/09 | 21:57 | 0 | 15.309 | 0 | 3 | 0 | 40.057 | 41.069 | 38.952 | 39.21 | 22.611 | 24.948 | 2.365 | 0 | 0 | 56.932 | 55.552 | 39.588 | 21.912 | 0 | 0 | 54.45 | 28.322 | [5 empty] | 0 | 0.847 | 1 | 5.9077 | 5.5404 | 3.0277 | 2.7273 | 2.8131 | 47.6173
12/15/09 | 21:58 | 0 | 15.284 | 0 | 2 | 0 | 39.798 | 40.48 | 38.624 | 39.234 | 20.973 | 24.972 | 2.313 | 0 | 0 | 56.843 | 55.529 | 39.588 | 21.841 | 0 | 0 | 54.497 | 28.322 | [5 empty] | 0 | 0.564 | 2 | 5.9229 | 5.5548 | 3.0283 | 2.7273 | 2.8275 | 47.7386
12/15/09 | 21:59 | 0 | 15.309 | 0 | 3 | 0 | 39.633 | 40.15 | 37.966 | 38.999 | 20.779 | 24.948 | 2.313 | 0 | 0 | 56.798 | 55.529 | 39.564 | 22.032 | 0 | 0 | 54.497 | 28.346 | [5 empty] | 0 | 0.634 | 3 | 5.9229 | 5.5548 | 3.0283 | 2.7273 | 2.8275 | 47.7386
12/15/09 | 22:00 | 0 | 15.335 | 0 | 2 | 0 | 39.375 | 39.892 | 37.071 | 38.411 | 19.558 | 24.852 | 2.264 | 0 | 0 | 56.731 | 55.482 | 39.588 | 21.961 | 0 | 0 | 54.406 | 28.368 | [5 empty] | 0 | 0.964 | 4 | 5.9371 | 5.5683 | 3.0289 | 2.7273 | 2.8411 | 47.8523
12/15/09 | 22:01 | 0 | 15.335 | 0 | 2 | 0 | 38.858 | 39.588 | 36.296 | 37.471 | 19.953 | 24.901 | 2.264 | 0 | 0 | 56.663 | 55.461 | 39.54 | 21.937 | 0 | 0 | 54.406 | 28.346 | [5 empty] | 0 | 1.387 | 5 | 5.9371 | 5.5683 | 3.0289 | 2.7273 | 2.8411 | 47.8523
12/15/09 | 22:02 | 0 | 15.309 | 1 | 3 | 0 | 38.035 | 39.093 | 35.71 | 36.696 | 27.213 | 24.779 | 2.239 | 0 | 0 | 56.597 | 55.438 | 39.492 | 21.986 | 0 | 0 | 54.359 | 28.442 | [5 empty] | 0 | 1.339 | 6 | 5.9444 | 5.5752 | 3.0292 | 2.7273 | 2.848 | 47.9101
12/15/09 | 22:03 | 0 | 15.284 | 0 | 2 | 0 | 50.483 | 38.342 | 35.122 | 36.014 | 38.107 | 24.732 | 2.239 | 0 | 0 | 56.505 | 55.391 | 39.492 | 21.888 | 0 | 0 | 54.383 | 28.442 | [5 empty] | 0 | 14.469 | 7 | 5.9444 | 5.5752 | 3.0292 | 2.7273 | 2.848 | 47.9101
12/15/09 | 22:04 | 1 | 15.284 | 0 | 3 | 0 | 56.932 | 44.568 | 34.629 | 35.45 | 38.107 | 24.683 | 2.239 | 1 | 0 | 56.439 | 55.391 | 39.423 | 21.792 | 0 | 0 | 54.336 | 28.466 | [5 empty] | 15.284 | 21.482 | 8 | 5.9444 | 5.5752 | 3.0292 | 2.7273 | 2.848 | 47.9101
12/15/09 | 22:05 | 0 | 15.284 | 0 | 2 | 0 | 57.918 | 55.207 | 34.206 | 34.909 | 38.366 | 24.636 | 2.239 | 2 | 0 | 56.373 | 55.344 | 39.399 | 21.817 | 0 | 0 | 54.268 | 28.442 | [5 empty] | 0 | 23.009 | 9 | 5.9444 | 5.5752 | 3.0292 | 2.7273 | 2.848 | 47.9101
12/15/09 | 22:06 | 0 | 15.284 | 0 | 3 | 0 | 57.829 | 57.001 | 33.9 | 34.464 | 38.131 | 24.587 | 2.213 | 1 | 0 | 56.327 | 55.3 | 39.423 | 21.817 | 0 | 0 | 54.245 | 28.442 | [5 empty] | 0 | 23.365 | 10 | 5.952 | 5.5824 | 3.0295 | 2.7273 | 2.8552 | 47.9701
12/15/09 | 22:07 | 1 | 15.279 | 0 | 2 | 0 | 57.802 | 57.128 | 33.754 | 34.081 | 38.241 | 24.533 | 2.156 | 2 | 0 | 56.277 | 55.295 | 39.394 | 21.907 | 0 | 0 | 54.194 | 28.437 | [5 empty] | 15.279 | 23.721 | 11 | 5.9686 | 5.5982 | 3.0301 | 2.7273 | 2.8709 | 48.1011
12/15/09 | 22:08 | 0 | 15.304 | 0 | 3 | 0 | 57.802 | 57.128 | 33.778 | 33.94 | 38.688 | 24.533 | 2.182 | 1 | 0 | 56.254 | 55.249 | 39.346 | 21.956 | 0 | 0 | 54.261 | 28.437 | [5 empty] | 0 | 23.862 | 12 | 5.961 | 5.591 | 3.0298 | 2.7273 | 2.8637 | 48.0414
12/15/09 | 22:09 | 0 | 15.304 | 0 | 2 | 0 | 57.735 | 57.22 | 33.988 | 33.964 | 38.806 | 24.558 | 2.182 | 2 | 0 | 56.3 | 55.316 | 39.394 | 21.883 | 0 | 0 | 54.308 | 28.461 | [5 empty] | 0 | 23.771 | 13 | 5.961 | 5.591 | 3.0298 | 2.7273 | 2.8637 | 48.0414
12/15/09 | 22:10 | 0 | 15.304 | 0 | 2 | 0 | 57.802 | 57.174 | 34.27 | 34.081 | 39.583 | 24.484 | 2.208 | 1 | 0 | 56.3 | 55.295 | 39.418 | 21.883 | 0 | 0 | 54.329 | 28.459 | [5 empty] | 0 | 23.721 | 14 | 5.9534 | 5.5838 | 3.0295 | 2.7273 | 2.8566 | 47.9816
12/15/09 | 22:11 | 1 | 15.355 | 0 | 3 | 0 | 57.936 | 57.309 | 34.622 | 34.388 | 40.31 | 24.533 | 2.285 | 2 | 0 | 56.366 | 55.293 | 39.394 | 21.861 | 0 | 0 | 54.352 | 28.484 | [5 empty] | 15.355 | 23.548 | 15 | 5.931 | 5.5625 | 3.0286 | 2.7273 | 2.8352 | 47.8037
12/15/09 | 22:12 | 0 | 15.322 | 0 | 2 | 0 | 58.288 | 57.391 | 34.804 | 34.687 | 40.607 | 24.526 | 2.252 | 1 | 0 | 56.337 | 55.286 | 39.363 | 21.829 | 0 | 0 | 54.322 | 28.452 | [5 empty] | 0 | 23.601 | 16 | 5.9406 | 5.5716 | 3.029 | 2.7273 | 2.8444 | 47.8801
12/15/09 | 22:13 | 0 | 15.322 | 0 | 2 | 0 | 58.578 | 57.704 | 35.227 | 34.945 | 41.408 | 24.551 | 2.277 | 2 | 0 | 56.382 | 55.286 | 39.387 | 21.9 | 0 | 0 | 54.254 | 28.452 | [5 empty] | 0 | 23.633 | 17 | 5.9333 | 5.5647 | 3.0287 | 2.7273 | 2.8375 | 47.8222
12/15/09 | 22:14 | 0 | 15.322 | 0 | 3 | 0 | 58.803 | 57.95 | 35.861 | 35.249 | 41.571 | 24.551 | 2.303 | 1 | 0 | 56.403 | 55.239 | 39.432 | 21.804 | 0 | 0 | 54.231 | 28.452 | [5 empty] | 0 | 23.554 | 18 | 5.9258 | 5.5575 | 3.0284 | 2.7273 | 2.8303 | 47.7619
12/15/09 | 22:15 | 1 | 15.347 | 0 | 2 | 0 | 59.027 | 58.265 | 36.636 | 35.837 | 42.018 | 24.575 | 2.277 | 2 | 0 | 56.448 | 55.286 | 39.408 | 21.851 | 0 | 0 | 54.231 | 28.476 | [5 empty] | 15.347 | 23.19 | 19 | 5.9333 | 5.5647 | 3.0287 | 2.7273 | 2.8375 | 47.8222
12/15/09 | 22:16 | 0 | 15.289 | 0 | 3 | 0 | 59.356 | 58.413 | 37.287 | 36.629 | 42.41 | 24.543 | 2.27 | 1 | 0 | 56.442 | 55.256 | 39.401 | 21.868 | 0 | 0 | 54.177 | 28.469 | [5 empty] | 0 | 22.727 | 20 | 5.9354 | 5.5667 | 3.0288 | 2.7273 | 2.8394 | 47.8384
12/15/09 | 22:17 | 0 | 15.347 | 0 | 2 | 1 | 60.036 | 58.735 | 37.789 | 37.387 | 43.568 | 24.575 | 2.277 | 2 | 0 | 56.471 | 55.263 | 39.504 | 21.949 | 0 | 0 | 54.117 | 28.525 | [5 empty] | 0 | 22.649 | 21 | 5.9333 | 5.5647 | 3.0287 | 2.7273 | 2.8375 | 47.8222
12/15/09 | 22:18 | 0 | 15.347 | 0 | 2 | 0 | 60.597 | 59.274 | 38.069 | 37.976 | 44.087 | 24.575 | 2.277 | 1 | 0 | 56.494 | 55.263 | 39.528 | 21.829 | 0 | 0 | 54.163 | 28.574 | [5 empty] | 0 | 22.621 | 0 | 5.9333 | 5.5647 | 3.0287 | 2.7273 | 2.8375 | 47.8222
12/15/09 | 22:19 | 1 | 15.322 | 0 | 3 | 0 | 60.999 | 59.835 | 38.234 | 38.306 | 44.508 | 24.597 | 2.326 | 2 | 0 | 56.515 | 55.263 | 39.574 | 21.9 | 0 | 0 | 54.184 | 28.55 | [5 empty] | 15.322 | 22.693 | 1 | 5.9191 | 5.5512 | 3.0281 | 2.7273 | 2.8239 | 47.7084
12/15/09 | 22:20 | 0 | 15.322 | 0 | 2 | 0 | 55.333 | 60.305 | 38.306 | 38.447 | 34.522 | 24.622 | 2.326 | 1 | 0 | 56.537 | 55.263 | 39.621 | 21.973 | 0 | 0 | 54.208 | 28.574 | [5 empty] | 0 | 16.886 | 2 | 5.9191 | 5.5512 | 3.0281 | 2.7273 | 2.8239 | 47.7084
12/15/09 | 22:21 | 0 | 15.372 | 0 | 3 | 0 | 44.531 | 58.578 | 38.327 | 38.468 | 28.285 | 24.671 | 2.326 | 0 | 0 | 56.56 | 55.239 | 39.645 | 21.875 | 0 | 0 | 54.184 | 28.596 | [5 empty] | 0 | 6.063 | 3 | 5.9191 | 5.5512 | 3.0281 | 2.7273 | 2.8239 | 47.7084
12/15/09 | 22:22 | 0 | 15.314 | 0 | 2 | 0 | 41.14 | 46.909 | 38.32 | 38.437 | 23.626 | 24.614 | 2.293 | 0 | 0 | 56.553 | 55.209 | 39.707 | 21.843 | 0 | 0 | 54.154 | 28.564 | [5 empty] | 0 | 2.703 | 4 | 5.9287 | 5.5603 | 3.0285 | 2.7273 | 2.833 | 47.7851
12/15/09 | 22:23 | 0 | 15.314 | 0 | 2 | 0 | 39.942 | 42.198 | 38.392 | 38.485 | 20.64 | 24.663 | 2.293 | 1 | 0 | 56.553 | 55.209 | 39.66 | 21.797 | 0 | 0 | 54.11 | 28.564 | [5 empty] | 0 | 1.457 | 5 | 5.9287 | 5.5603 | 3.0285 | 2.7273 | 2.833 | 47.7851
12/15/09 | 22:24 | 0 | 15.347 | 0 | 3 | 0 | 39.456 | 40.607 | 38.258 | 38.516 | 18.804 | 24.695 | 2.326 | 0 | 0 | 56.583 | 55.216 | 39.715 | 21.996 | 0 | 0 | 54.163 | 28.645 | [5 empty] | 0 | 0.94 | 6 | 5.9191 | 5.5512 | 3.0281 | 2.7273 | 2.8239 | 47.7084
12/15/09 | 22:25 | 0 | 15.34 | 0 | 3 | 0 | 39.119 | 39.873 | 37.945 | 38.416 | 18.427 | 24.59 | 2.293 | 0 | 0 | 56.485 | 55.186 | 39.684 | 21.893 | 0 | 0 | 54.133 | 28.589 | [5 empty] | 0 | 0.703 | 7 | 5.9287 | 5.5603 | 3.0285 | 2.7273 | 2.833 | 47.7851
12/15/09 | 22:26 | 0 | 15.322 | 0 | 2 | 0 | 38.846 | 39.456 | 37.483 | 38.21 | 19.075 | 24.575 | 2.303 | 0 | 0 | 56.471 | 55.195 | 39.715 | 21.804 | 0 | 0 | 54.163 | 28.596 | [5 empty] | 0 | 0.636 | 8 | 5.9258 | 5.5575 | 3.0284 | 2.7273 | 2.8303 | 47.7619
12/15/09 | 22:27 | 0 | 15.314 | 0 | 3 | 0 | 38.485 | 39.074 | 36.629 | 37.521 | 18.821 | 24.59 | 2.27 | 0 | 0 | 56.373 | 55.118 | 39.66 | 21.964 | 0 | 0 | 54.133 | 28.589 | [5 empty] | 0 | 0.964 | 9 | 5.9354 | 5.5667 | 3.0288 | 2.7273 | 2.8394 | 47.8384
12/15/09 | 22:28 | 0 | 15.297 | 0 | 3 | 0 | 37.906 | 38.727 | 35.861 | 36.612 | 17.793 | 24.526 | 2.277 | 0 | 0 | 56.337 | 55.172 | 39.645 | 21.973 | 0 | 0 | 54.117 | 28.645 | [5 empty] | 0 | 1.294 | 10 | 5.9333 | 5.5647 | 3.0287 | 2.7273 | 2.8375 | 47.8222
12/15/09 | 22:29 | 0 | 15.297 | 0 | 2 | 0 | 37.012 | 38.165 | 35.11 | 35.72 | 17.668 | 24.501 | 2.303 | 0 | 0 | 56.268 | 55.148 | 39.597 | 21.829 | 0 | 0 | 54.047 | 28.67 | [5 empty] | 0 | 1.292 | 11 | 5.9258 | 5.5575 | 3.0284 | 2.7273 | 2.8303 | 47.7619
12/15/09 | 22:30 | 0 | 15.322 | 0 | 3 | 0 | 44.087 | 37.294 | 34.45 | 34.99 | 36.096 | 24.526 | 2.352 | 0 | 0 | 56.225 | 55.081 | 39.621 | 21.78 | 0 | 0 | 54.07 | 28.67 | [5 empty] | 0 | 9.097 | 12 | 5.9115 | 5.544 | 3.0278 | 2.7273 | 2.8167 | 47.6477
12/15/09 | 22:31 | 0 | 15.337 | 0 | 3 | 0 | 55.368 | 41.444 | 33.995 | 34.395 | 37.05 | 24.421 | 2.367 | 1 | 0 | 56.216 | 55.048 | 39.588 | 21.819 | 0 | 0 | 54.04 | 28.66 | [5 empty] | 0 | 20.973 | 13 | 5.9071 | 5.5398 | 3.0276 | 2.7273 | 2.8125 | 47.6127
12/15/09 | 22:32 | 1 | 15.307 | 0 | 3 | 0 | 57.197 | 53.895 | 33.495 | 33.849 | 37.045 | 24.342 | 2.362 | 1 | 0 | 56.119 | 55.02 | 39.514 | 21.814 | 0 | 0 | 54.033 | 28.655 | [5 empty] | 15.307 | 23.348 | 14 | 5.9086 | 5.5412 | 3.0277 | 2.7273 | 2.8139 | 47.6244
12/15/09 | 22:33 | 0 | 15.362 | 0 | 2 | 0 | 57.471 | 56.416 | 33.173 | 33.383 | 36.981 | 24.347 | 2.367 | 2 | 0 | 56.126 | 55.025 | 39.495 | 21.843 | 0 | 0 | 54.016 | 28.66 | [5 empty] | 0 | 24.088 | 15 | 5.9071 | 5.5398 | 3.0276 | 2.7273 | 2.8125 | 47.6127
12/15/09 | 22:34 | 0 | 15.307 | 0 | 3 | 0 | 57.421 | 56.75 | 32.909 | 32.979 | 37.21 | 24.271 | 2.362 | 2 | 0 | 56.051 | 55.02 | 39.514 | 21.814 | 0 | 0 | 53.988 | 28.655 | [5 empty] | 0 | 24.442 | 16 | 5.9086 | 5.5412 | 3.0277 | 2.7273 | 2.8139 | 47.6244
12/15/09 | 22:35 | 1 | 15.332 | 0 | 3 | 0 | 57.489 | 56.861 | 32.955 | 32.744 | 37.397 | 24.246 | 2.388 | 1 | 0 | 56.051 | 54.973 | 39.466 | 21.836 | 0 | 0 | 53.965 | 28.68 | [5 empty] | 15.332 | 24.745 | 17 | 5.901 | 5.534 | 3.0274 | 2.7273 | 2.8067 | 47.5635
12/15/09 | 22:36 | 0 | 15.337 | 1 | 2 | 0 | 57.539 | 57.024 | 33.125 | 32.773 | 38.107 | 24.276 | 2.367 | 2 | 0 | 56.056 | 55.025 | 39.518 | 21.745 | 0 | 0 | 53.993 | 28.685 | [5 empty] | 0 | 24.766 | 18 | 5.9071 | 5.5398 | 3.0276 | 2.7273 | 2.8125 | 47.6127
12/15/09 | 22:37 | 0 | 15.337 | 0 | 3 | 0 | 57.628 | 57.158 | 33.383 | 32.984 | 38.72 | 24.3 | 2.393 | 2 | 0 | 56.056 | 55.001 | 39.495 | 21.745 | 0 | 0 | 53.97 | 28.685 | [5 empty] | 0 | 24.644 | 19 | 5.8996 | 5.5326 | 3.0273 | 2.7273 | 2.8053 | 47.5518
12/15/09 | 22:38 | 0 | 15.307 | 0 | 3 | 0 | 57.22 | 57.151 | 33.684 | 33.192 | 39.136 | 24.271 | 2.362 | 2 | 0 | 56.098 | 54.95 | 39.49 | 21.694 | 0 | 0 | 53.965 | 28.68 | [5 empty] | 0 | 24.028 | 20 | 5.9086 | 5.5412 | 3.0277 | 2.7273 | 2.8139 | 47.6244
12/15/09 | 22:39 | 1 | 15.332 | 0 | 2 | 1 | 57.174 | 56.928 | 34.015 | 33.495 | 39.817 | 24.295 | 2.362 | 1 | 0 | 56.119 | 54.973 | 39.514 | 21.861 | 0 | 0 | 54.012 | 28.68 | [5 empty] | 15.332 | 23.679 | 21 | 5.9086 | 5.5412 | 3.0277 | 2.7273 | 2.8139 | 47.6244
12/15/09 | 22:40 | 0 | 15.337 | 0 | 3 | 0 | 57.135 | 56.866 | 34.419 | 33.878 | 40.504 | 24.3 | 2.419 | 2 | 0 | 56.147 | 55.001 | 39.542 | 21.89 | 0 | 0 | 54.04 | 28.709 | [5 empty] | 0 | 23.257 | 0 | 5.892 | 5.5254 | 3.027 | 2.7273 | 2.7981 | 47.4907
12/15/09 | 22:41 | 0 | 15.307 | 0 | 2 | 0 | 57.017 | 56.793 | 35.141 | 34.201 | 40.875 | 24.295 | 2.311 | 1 | 0 | 56.211 | 54.95 | 39.514 | 21.885 | 0 | 0 | 54.033 | 28.68 | [5 empty] | 0 | 22.816 | 1 | 5.9234 | 5.5553 | 4.9164 | 4.6154 | 0.93993 | 15.868
12/15/09 | 22:42 | 1 | 15.307 | 0 | 3 | 0 | 57.085 | 56.704 | 35.916 | 34.859 | 41.556 | 24.295 | 2.337 | 2 | 0 | 56.188 | 54.95 | 39.535 | 21.814 | 0 | 0 | 54.033 | 28.68 | [5 empty] | 15.307 | 22.226 | 2 | 5.9159 | 5.5481 | 4.9161 | 4.6154 | 0.93273 | 15.7666
12/15/09 | 22:43 | 0 | 15.282 | 0 | 3 | 0 | 57.174 | 56.793 | 36.646 | 35.73 | 41.652 | 24.367 | 2.288 | 2 | 0 | 56.188 | 54.973 | 39.583 | 21.934 | 0 | 0 | 54.056 | 28.726 | [5 empty] | 0 | 21.444 | 3 | 5.9301 | 5.5617 | 4.9167 | 4.6154 | 0.9463 | 15.9574
12/15/09 | 22:44 | 0 | 15.282 | 0 | 3 | 0 | 57.151 | 56.861 | 37.234 | 36.457 | 42.403 | 24.367 | 2.288 | 1 | 0 | 56.188 | 54.973 | 39.607 | 21.79 | 0 | 0 | 54.033 | 28.704 | [5 empty] | 0 | 20.694 | 4 | 5.9301 | 5.5617 | 4.9167 | 4.6154 | 0.9463 | 15.9574
12/15/09 | 22:45 | 0 | 15.282 | 0 | 2 | 0 | 57.398 | 56.861 | 37.634 | 37.045 | 42.755 | 24.318 | 2.288 | 2 | 0 | 56.211 | 54.95 | 39.631 | 21.836 | 0 | 0 | 53.965 | 28.726 | [5 empty] | 0 | 20.353 | 5 | 5.9301 | 5.5617 | 4.9167 | 4.6154 | 0.9463 | 15.9574
12/15/09 | 22:46 | 1 | 15.312 | 0 | 3 | 0 | 57.898 | 57.09 | 37.99 | 37.449 | 43.42 | 24.445 | 2.319 | 1 | 0 | 56.238 | 54.978 | 39.681 | 21.939 | 0 | 0 | 53.97 | 28.756 | [5 empty] | 15.312 | 20.449 | 6 | 5.9211 | 5.5531 | 4.9163 | 4.6154 | 0.93772 | 15.8368
12/15/09 | 22:47 | 0 | 15.307 | 0 | 3 | 0 | 58.139 | 57.443 | 38.033 | 37.655 | 43.508 | 24.462 | 2.288 | 1 | 0 | 56.211 | 54.95 | 39.7 | 21.91 | 0 | 0 | 53.942 | 28.751 | [5 empty] | 0 | 20.484 | 7 | 5.9301 | 5.5617 | 4.9167 | 4.6154 | 0.9463 | 15.9574
12/15/09 | 22:48 | 0 | 15.332 | 0 | 2 | 0 | 58.317 | 57.735 | 38.174 | 37.775 | 43.367 | 24.44 | 2.311 | 2 | 0 | 56.254 | 54.929 | 39.772 | 21.765 | 0 | 0 | 53.988 | 28.8 | [5 empty] | 0 | 20.542 | 8 | 5.9234 | 5.5553 | 4.9164 | 4.6154 | 0.93993 | 15.868
12/15/09 | 22:49 | 0 | 15.332 | 0 | 3 | 0 | 58.609 | 57.893 | 38.244 | 37.913 | 44.259 | 24.487 | 2.288 | 1 | 0 | 56.234 | 54.905 | 39.748 | 21.765 | 0 | 0 | 53.988 | 28.8 | [5 empty] | 0 | 20.696 | 9 | 5.9301 | 5.5617 | 4.9167 | 4.6154 | 0.9463 | 15.9574
12/15/09 | 22:50 | 1 | 15.332 | 0 | 3 | 0 | 59.057 | 58.117 | 38.291 | 38.009 | 44.769 | 24.536 | 2.311 | 2 | 0 | 56.277 | 54.929 | 39.817 | 21.91 | 0 | 0 | 53.991 | 28.824 | [5 empty] | 15.332 | 21.048 | 10 | 5.9234 | 5.5553 | 4.9164 | 4.6154 | 0.93993 | 15.868
12/15/09 | 22:51 | 0 | 15.264 | 0 | 2 | 0 | 59.178 | 58.55 | 38.346 | 38.134 | 44.937 | 24.568 | 2.267 | 1 | 0 | 56.241 | 54.936 | 39.849 | 21.942 | 0 | 0 | 53.974 | 28.807 | [5 empty] | 0 | 21.044 | 11 | 5.9362 | 5.5675 | 4.9169 | 4.6154 | 0.95211 | 16.0389
12/15/09 | 22:52 | 0 | 15.289 | 0 | 3 | 1 | 59.358 | 58.73 | 38.299 | 38.227 | 44.984 | 24.614 | 2.267 | 2 | 0 | 56.286 | 54.891 | 39.873 | 21.917 | 0 | 0 | 53.928 | 28.832 | [5 empty] | 0 | 21.131 | 12 | 5.9362 | 5.5675 | 4.9169 | 4.6154 | 0.95211 | 16.0389
12/15/09 | 22:53 | 0 | 15.289 | 0 | 2 | 0 | 59.559 | 58.908 | 38.322 | 38.322 | 45.373 | 24.592 | 2.244 | 1 | 0 | 56.241 | 54.891 | 39.896 | 21.821 | 0 | 0 | 53.951 | 28.832 | [5 empty] | 0 | 21.237 | 0 | 5.9429 | 5.5739 | 4.9172 | 4.6154 | 0.95848 | 16.128
12/15/09 | 22:54 | 1 | 15.289 | 0 | 3 | 0 | 59.94 | 59.089 | 38.416 | 38.368 | 45.602 | 24.712 | 2.244 | 1 | 0 | 56.286 | 54.868 | 39.896 | 21.748 | 0 | 0 | 53.951 | 28.832 | [5 empty] | 15.289 | 21.572 | 1 | 5.9429 | 5.5739 | 3.159 | 2.8571 | 2.7167 | 45.7133
12/15/09 | 22:55 | 0 | 15.289 | 0 | 3 | 0 | 60.278 | 59.381 | 38.488 | 38.509 | 46.015 | 24.663 | 2.244 | 2 | 0 | 56.309 | 54.845 | 39.99 | 21.893 | 0 | 0 | 53.951 | 28.856 | [5 empty] | 0 | 21.769 | 2 | 5.9429 | 5.5739 | 3.159 | 2.8571 | 2.7167 | 45.7133
12/15/09 | 22:56 | 0 | 15.34 | 0 | 2 | 0 | 60.412 | 59.739 | 38.722 | 38.65 | 46.13 | 24.759 | 2.267 | 1 | 0 | 56.332 | 54.868 | 39.944 | 21.966 | 0 | 0 | 53.974 | 28.878 | [5 empty] | 0 | 21.762 | 3 | 5.9362 | 5.5675 | 3.1587 | 2.8571 | 2.7104 | 45.6576
12/15/09 | 22:57 | 0 | 15.279 | 0 | 3 | 0 | 60.604 | 59.865 | 38.712 | 38.734 | 46.097 | 24.749 | 2.208 | 2 | 0 | 56.321 | 54.812 | 39.935 | 21.834 | 0 | 0 | 53.918 | 28.844 | [5 empty] | 0 | 21.87 | 4 | 5.9534 | 5.5838 | 3.1594 | 2.8571 | 2.7267 | 45.8002
12/15/09 | 22:58 | 1 | 15.289 | 0 | 2 | 0 | 60.882 | 60.075 | 38.863 | 38.887 | 46.109 | 24.783 | 2.244 | 1 | 0 | 56.398 | 54.845 | 40.014 | 21.772 | 0 | 0 | 53.951 | 28.927 | [5 empty] | 0 | 6.964 | 5 | 5.9581 | 5.5883 | 3.1596 | 2.8571 | 2.7311 | 45.8387
12/15/09 | 22:59 | 0 | 15.264 | 0 | 2 | 0 | 58.461 | 60.3 | 38.909 | 39.074 | 38.509 | 24.857 | 2.218 | 1 | 0 | 56.375 | 54.868 | 40.038 | 21.893 | 0 | 0 | 53.928 | 28.927 | [5 empty] | 0 | 2.913 | 6 | 5.9581 | 5.5883 | 3.1596 | 2.8571 | 2.7311 | 45.8387
12/15/09 | 23:00 | 0 | 15.314 | 0 | 3 | 0 | 46.109 | 59.851 | 39.028 | 39.145 | 32.179 | 24.857 | 2.192 | 1 | 0 | 56.421 | 54.845 | 40.061 | 21.868 | 0 | 0 | 53.928 | 28.976 | [5 empty] | 0 | 1.505 | 7 | 5.9534 | 5.5838 | 3.1594 | 2.8571 | 2.7267 | 45.8002
12/15/09 | 23:01 | 0 | 15.289 | 0 | 2 | 0 | 42.152 | 48.744 | 39.028 | 39.239 | 26.88 | 24.857 | 2.192 | 0 | 0 | 56.444 | 54.845 | 40.085 | 22.013 | 0 | 0 | 53.881 | 28.976 | [5 empty] | 0 | 0.871 | 8 | 5.9138 | 5.5462 | 3.1578 | 2.8571 | 2.689 | 45.4704
12/15/09 | 23:02 | 0 | 15.229 | 0 | 3 | 0 | 40.803 | 43.176 | 39.088 | 39.298 | 25.014 | 24.845 | 2.208 | 0 | 0 | 56.412 | 54.789 | 40.073 | 21.834 | 0 | 0 | 53.825 | 28.942 | [5 empty] | 0 | 0.61 | 9 | 5.9392 | 5.5703 | 3.1588 | 2.8571 | 2.7131 | 45.6819
12/15/09 | 23:03 | 0 | 15.314 | 0 | 2 | 0 | 40.32 | 41.494 | 39.121 | 39.449 | 24.374 | 24.879 | 2.344 | 0 | 0 | 56.464 | 54.845 | 40.085 | 21.843 | 0 | 0 | 53.881 | 28.976 | [5 empty] | 0 | 0.586 | 10 | 5.9211 | 5.5531 | 3.1581 | 2.8571 | 2.696 | 45.5313
12/15/09 | 23:04 | 0 | 15.254 | 0 | 3 | 0 | 40.004 | 40.686 | 38.899 | 39.394 | 21.883 | 24.845 | 2.257 | 0 | 0 | 56.366 | 54.765 | 40.028 | 21.809 | 0 | 0 | 53.848 | 28.893 | [5 empty] | 0 | 1.012 | 11 | 5.9211 | 5.5531 | 3.1581 | 2.8571 | 2.696 | 45.5313
12/15/09 | 23:05 | 0 | 15.289 | 0 | 3 | 0 | 39.849 | 40.32 | 38.251 | 39.263 | 21.434 | 24.904 | 2.319 | 1 | 0 | 56.353 | 54.775 | 40.061 | 21.942 | 0 | 0 | 53.858 | 28.952 | [5 empty] | 0 | 1.411 | 12 | 5.9429 | 5.5739 | 3.159 | 2.8571 | 2.7167 | 45.7133
12/15/09 | 23:06 | 0 | 15.289 | 0 | 2 | 0 | 39.638 | 40.038 | 37.217 | 38.626 | 20.304 | 24.857 | 2.319 | 0 | 0 | 56.286 | 54.798 | 40.061 | 21.917 | 0 | 0 | 53.881 | 28.952 | [5 empty] | 0 | 1.412 | 13 | 5.961 | 5.591 | 3.1597 | 2.8571 | 2.7339 | 45.8628
12/15/09 | 23:07 | 0 | 15.264 | 0 | 3 | 0 | 39.004 | 39.827 | 36.253 | 37.593 | 20.375 | 24.832 | 2.244 | 0 | 0 | 56.175 | 54.754 | 40.038 | 21.821 | 0 | 0 | 53.858 | 28.927 | [5 empty] | 0 | 4.301 | 14 | 5.961 | 5.591 | 3.1597 | 2.8571 | 2.7339 | 45.8628
12/15/09 | 23:08 | 0 | 15.229 | 0 | 2 | 0 | 38.031 | 39.253 | 35.562 | 36.619 | 19.282 | 24.749 | 2.182 | 0 | 0 | 56.119 | 54.651 | 39.956 | 21.787 | 0 | 0 | 53.804 | 28.893 | [5 empty] | 0 | 19.739 | 15 | 5.9467 | 5.5775 | 3.1591 | 2.8571 | 2.7203 | 45.7447
12/15/09 | 23:09 | 0 | 15.229 | 0 | 3 | 0 | 40.145 | 38.334 | 34.952 | 35.844 | 37.631 | 24.749 | 2.182 | 0 | 0 | 56.049 | 54.628 | 39.935 | 21.809 | 0 | 0 | 53.78 | 28.918 | [5 empty] | 15.226 | 22.617 | 16 | 5.9619 | 5.5919 | 3.1597 | 2.8571 | 2.7347 | 45.87
12/15/09 | 23:10 | 0 | 15.254 | 1 | 3 | 0 | 54.95 | 38.83 | 34.294 | 35.211 | 37.724 | 24.749 | 2.231 | 0 | 0 | 56.005 | 54.628 | 39.887 | 21.787 | 0 | 0 | 53.778 | 28.94 | [5 empty] | 0 | 23.45 | 17 | 5.9692 | 5.5988 | 3.16 | 2.8571 | 2.7416 | 45.9299
12/15/09 | 23:11 | 1 | 15.226 | 0 | 2 | 0 | 57.213 | 52.835 | 33.818 | 34.596 | 37.815 | 24.649 | 2.179 | 2 | 0 | 55.907 | 54.555 | 39.837 | 21.831 | 0 | 0 | 53.706 | 28.913 | [5 empty] | 0 | 23.804 | 18 | 5.9543 | 5.5847 | 3.1594 | 2.8571 | 2.7275 | 45.8074
12/15/09 | 23:12 | 0 | 15.252 | 0 | 3 | 0 | 57.551 | 56.273 | 33.491 | 34.101 | 37.885 | 24.627 | 2.154 | 1 | 0 | 55.839 | 54.532 | 39.789 | 21.831 | 0 | 0 | 53.729 | 28.891 | [5 empty] | 0 | 24.085 | 19 | 5.9692 | 5.5988 | 3.16 | 2.8571 | 2.7416 | 45.9299
12/15/09 | 23:13 | 0 | 15.226 | 0 | 3 | 0 | 57.505 | 56.855 | 33.302 | 33.701 | 37.744 | 24.602 | 2.205 | 2 | 0 | 55.816 | 54.509 | 39.789 | 21.782 | 0 | 0 | 53.706 | 28.866 | [5 empty] | 15.226 | 24.043 | 20 | 5.9767 | 5.606 | 3.1603 | 2.8571 | 2.7488 | 45.9922
12/15/09 | 23:14 | 0 | 15.226 | 0 | 2 | 0 | 57.528 | 56.944 | 33.232 | 33.443 | 38.143 | 24.553 | 2.154 | 1 | 0 | 55.792 | 54.509 | 39.765 | 21.807 | 0 | 0 | 53.661 | 28.891 | [5 empty] | 0 | 23.967 | 0 | 5.9543 | 5.5847 | 3.1594 | 2.8571 | 2.7275 | 45.8074
12/15/09 | 23:15 | 1 | 15.226 | 0 | 3 | 1 | 57.393 | 57.035 | 33.373 | 33.35 | 38.614 | 24.528 | 2.128 | 2 | 0 | 55.792 | 54.532 | 39.717 | 21.711 | 0 | 0 | 53.729 | 28.891 | [5 empty] | 0 | 23.439 | 1 | 5.9543 | 5.5847 | 4.588 | 4.2857 | 1.2989 | 21.8152
12/15/09 | 23:16 | 0 | 15.226 | 0 | 2 | 0 | 57.482 | 56.923 | 33.68 | 33.515 | 39.341 | 24.553 | 2.205 | 1 | 0 | 55.816 | 54.532 | 39.741 | 21.736 | 0 | 0 | 53.661 | 28.913 | [5 empty] | 15.252 | 23.02 | 2 | 5.9619 | 5.5919 | 4.5883 | 4.2857 | 1.3061 | 21.9082
12/15/09 | 23:17 | 0 | 15.226 | 0 | 3 | 0 | 57.236 | 57.058 | 34.079 | 33.797 | 40.071 | 24.528 | 2.205 | 2 | 0 | 55.839 | 54.485 | 39.741 | 21.711 | 0 | 0 | 53.685 | 28.913 | [5 empty] | 0 | 22.644 | 3 | 5.9619 | 5.5919 | 4.5883 | 4.2857 | 1.3061 | 21.9082
12/15/09 | 23:18 | 1 | 15.252 | 0 | 2 | 0 | 57.192 | 56.944 | 34.407 | 34.172 | 40.258 | 24.528 | 2.179 | 2 | 0 | 55.862 | 54.485 | 39.765 | 21.662 | 0 | 0 | 53.685 | 28.913 | [5 empty] | 0 | 22.101 | 4 | 5.9843 | 5.6132 | 4.5892 | 4.2857 | 1.3275 | 22.1823
12/15/09 | 23:19 | 0 | 15.226 | 0 | 3 | 0 | 57.192 | 56.809 | 34.971 | 34.548 | 41.528 | 24.528 | 2.179 | 1 | 0 | 55.93 | 54.509 | 39.789 | 21.856 | 0 | 0 | 53.706 | 28.962 | [5 empty] | 0 | 21.507 | 5 | 5.9767 | 5.606 | 4.5889 | 4.2857 | 1.3203 | 22.0899
12/15/09 | 23:20 | 0 | 15.252 | 0 | 2 | 0 | 57.213 | 56.9 | 35.677 | 35.112 | 41.951 | 24.602 | 2.102 | 2 | 0 | 55.907 | 54.532 | 39.789 | 21.856 | 0 | 0 | 53.685 | 28.913 | [5 empty] | 15.171 | 20.952 | 6 | 6 | 5.6281 | 4.5898 | 4.2857 | 1.3424 | 22.3732
12/15/09 | 23:21 | 0 | 15.252 | 0 | 3 | 0 | 57.325 | 56.923 | 36.569 | 35.818 | 42.396 | 24.553 | 2.128 | 1 | 0 | 55.93 | 54.509 | 39.837 | 21.782 | 0 | 0 | 53.685 | 28.937 | [5 empty] | 0 | 20.807 | 7 | 6.0076 | 5.6353 | 4.5902 | 4.2857 | 1.3496 | 22.4648
12/15/09 | 23:22 | 1 | 15.171 | 0 | 2 | 0 | 57.658 | 56.962 | 37.174 | 36.706 | 42.697 | 24.548 | 2.048 | 2 | 0 | 55.902 | 54.481 | 39.784 | 21.802 | 0 | 0 | 53.678 | 28.908 | [5 empty] | 0 | 20.946 | 8 | 6.0061 | 5.6339 | 4.5901 | 4.2857 | 1.3482 | 22.4472
12/15/09 | 23:23 | 0 | 15.171 | 0 | 3 | 0 | 58.194 | 57.231 | 37.669 | 37.387 | 43.121 | 24.548 | 2.022 | 1 | 0 | 55.949 | 54.457 | 39.829 | 21.633 | 0 | 0 | 53.657 | 28.908 | [5 empty] | 0 | 21.044 | 9 | 6.0134 | 5.6408 | 4.5904 | 4.2857 | 1.3551 | 22.5351
12/15/09 | 23:24 | 0 | 15.226 | 0 | 3 | 0 | 58.737 | 57.751 | 37.933 | 37.791 | 44.042 | 24.627 | 2.027 | 2 | 0 | 56 | 54.509 | 39.93 | 21.782 | 0 | 0 | 53.706 | 28.986 | [5 empty] | 15.201 | 21.086 | 10 | 6.0061 | 5.6339 | 4.5901 | 4.2857 | 1.3482 | 22.4472
12/15/09 | 23:25 | 0 | 15.226 | 0 | 2 | 0 | 59.118 | 58.244 | 38.026 | 38.074 | 44.372 | 24.673 | 2.002 | 1 | 0 | 55.93 | 54.485 | 39.93 | 21.687 | 0 | 0 | 53.661 | 28.937 | [5 empty] | 0 | 21.109 | 11 | 6.0224 | 5.6494 | 4.5908 | 4.2857 | 1.3637 | 22.6438
12/15/09 | 23:26 | 1 | 15.201 | 0 | 3 | 0 | 59.253 | 58.582 | 38.215 | 38.167 | 45.016 | 24.673 | 2.027 | 2 | 0 | 55.977 | 54.464 | 39.954 | 21.831 | 0 | 0 | 53.729 | 28.937 | [5 empty] | 0 | 21.129 | 12 | 6.0376 | 5.6638 | 4.5914 | 4.2857 | 1.3781 | 22.8255
12/15/09 | 23:27 | 0 | 15.171 | 0 | 2 | 0 | 59.317 | 58.801 | 38.327 | 38.208 | 45.331 | 24.693 | 1.971 | 1 | 0 | 55.972 | 54.457 | 39.949 | 21.777 | 0 | 0 | 53.678 | 28.908 | [5 empty] | 0 | 21.175 | 13 | 6.0519 | 5.6774 | 4.5919 | 4.2857 | 1.3917 | 22.9958
12/15/09 | 23:28 | 0 | 15.171 | 0 | 3 | 0 | 59.337 | 58.867 | 38.397 | 38.208 | 45.607 | 24.668 | 1.919 | 1 | 0 | 55.995 | 54.457 | 39.971 | 21.802 | 0 | 0 | 53.701 | 28.908 | [5 empty] | 15.154 | 21.195 | 0 | 6.0428 | 5.6688 | 4.5916 | 4.2857 | 1.3831 | 22.8881
12/15/09 | 23:29 | 0 | 15.171 | 0 | 3 | 1 | 59.383 | 58.936 | 38.349 | 38.208 | 46.02 | 24.644 | 1.87 | 2 | 0 | 55.972 | 54.436 | 39.995 | 21.753 | 0 | 0 | 53.657 | 28.908 | [5 empty] | 0 | 21.196 | 1 | 6.0309 | 5.6575 | 4.9208 | 4.6154 | 1.0421 | 17.2789
12/15/09 | 23:30 | 1 | 15.154 | 0 | 2 | 0 | 59.479 | 58.963 | 38.356 | 38.284 | 46.347 | 24.673 | 1.901 | 1 | 0 | 56.044 | 54.464 | 40.071 | 21.88 | 0 | 0 | 53.661 | 28.962 | [5 empty] | 0 | 21.129 | 2 | 6.0396 | 5.6658 | 4.9211 | 4.6154 | 1.0504 | 17.3914
12/15/09 | 23:31 | 0 | 15.216 | 0 | 3 | 0 | 59.447 | 59.066 | 38.416 | 38.251 | 46.428 | 24.712 | 1.942 | 2 | 0 | 56.105 | 54.499 | 40.109 | 21.942 | 0 | 0 | 53.699 | 29.001 | [5 empty] | 0 | 21.104 | 3 | 6.0396 | 5.6658 | 4.9211 | 4.6154 | 1.0504 | 17.3914
12/15/09 | 23:32 | 0 | 15.161 | 0 | 3 | 0 | 59.351 | 59.016 | 38.459 | 38.222 | 46.309 | 24.683 | 1.912 | 1 | 0 | 56.054 | 54.45 | 40.081 | 21.888 | 0 | 0 | 53.647 | 28.996 | [5 empty] | 15.191 | 21.218 | 4 | 6.0329 | 5.6594 | 4.9209 | 4.6154 | 1.044 | 17.3052
12/15/09 | 23:33 | 0 | 15.186 | 0 | 2 | 0 | 59.374 | 58.97 | 38.528 | 38.27 | 46.881 | 24.683 | 1.912 | 1 | 0 | 56.1 | 54.427 | 40.126 | 21.817 | 0 | 0 | 53.671 | 29.02 | [5 empty] | 0 | 21.123 | 5 | 6.0396 | 5.6658 | 4.9211 | 4.6154 | 1.0504 | 17.3914
12/15/09 | 23:34 | 1 | 15.191 | 0 | 3 | 0 | 59.536 | 58.997 | 38.693 | 38.318 | 47.019 | 24.658 | 1.935 | 2 | 0 | 56.1 | 54.45 | 40.15 | 22.01 | 0 | 0 | 53.647 | 29.043 | [5 empty] | 0 | 21.003 | 6 | 6.0329 | 5.6594 | 4.9209 | 4.6154 | 1.044 | 17.3052
12/15/09 | 23:35 | 0 | 15.186 | 0 | 3 | 0 | 59.486 | 59.061 | 38.787 | 38.363 | 46.951 | 24.707 | 1.912 | 1 | 0 | 56.147 | 54.404 | 40.174 | 21.888 | 0 | 0 | 53.601 | 29.043 | [5 empty] | 15.211 | 21.003 | 7 | 6.0472 | 5.673 | 4.9214 | 4.6154 | 1.0576 | 17.4886
12/15/09 | 23:36 | 0 | 15.211 | 0 | 2 | 0 | 59.486 | 59.128 | 38.763 | 38.483 | 47.203 | 24.779 | 1.935 | 2 | 0 | 56.168 | 54.45 | 40.222 | 21.888 | 0 | 0 | 53.624 | 29.067 | [5 empty] | 0 | 20.892 | 8 | 6.0623 | 5.6873 | 4.922 | 4.6154 | 1.072 | 17.6824
12/15/09 | 23:37 | 1 | 15.211 | 1 | 3 | 0 | 59.486 | 59.061 | 38.858 | 38.483 | 47.042 | 24.707 | 1.886 | 1 | 0 | 56.191 | 54.427 | 40.222 | 21.841 | 0 | 0 | 53.554 | 29.067 | [5 empty] | 0 | 20.868 | 9 | 6.0548 | 5.6802 | 4.9217 | 4.6154 | 1.0648 | 17.5856
12/15/09 | 23:38 | 0 | 15.161 | 0 | 3 | 0 | 59.42 | 59.061 | 38.952 | 38.528 | 47.042 | 24.779 | 1.834 | 2 | 0 | 56.168 | 54.404 | 40.174 | 21.817 | 0 | 0 | 53.554 | 29.067 | [5 empty] | 0 | 20.91 | 10 | 6.0699 | 5.6945 | 4.9224 | 4.6154 | 1.0792 | 17.7789
12/15/09 | 23:39 | 0 | 15.161 | 0 | 2 | 0 | 59.42 | 59.039 | 38.858 | 38.552 | 47.318 | 24.732 | 1.86 | 1 | 0 | 56.191 | 54.404 | 40.243 | 21.792 | 0 | 0 | 53.577 | 29.092 | [5 empty] | 15.161 | 20.886 | 11 | 6.0839 | 5.7078 | 4.9229 | 4.6154 | 1.0924 | 17.9564
12/15/09 | 23:40 | 0 | 15.161 | 0 | 3 | 0 | 59.486 | 58.97 | 38.904 | 38.576 | 47.089 | 24.707 | 1.808 | 1 | 0 | 56.1 | 54.38 | 40.222 | 21.792 | 0 | 0 | 53.577 | 29.067 | [5 empty] | 0 | 20.841 | 12 | 6.0839 | 5.7078 | 4.9229 | 4.6154 | 1.0924 | 17.9564
12/15/09 | 23:41 | 1 | 15.161 | 0 | 3 | 0 | 59.531 | 59.105 | 38.858 | 38.645 | 46.998 | 24.803 | 1.76 | 2 | 0 | 56.147 | 54.404 | 40.222 | 21.841 | 0 | 0 | 53.577 | 29.092 | [5 empty] | 0 | 20.886 | 0 | 6.0915 | 5.715 | 4.9232 | 4.6154 | 1.0996 | 18.0522
12/15/09 | 23:42 | 0 | 15.161 | 0 | 2 | 1 | 59.486 | 59.105 | 38.928 | 38.645 | 46.79 | 24.828 | 1.76 | 1 | 0 | 56.168 | 54.404 | 40.243 | 21.961 | 0 | 0 | 53.577 | 29.116 | [5 empty] | 0 | 20.887 | 1 | 6.0795 | 5.7037 | 3.6407 | 3.3333 | 2.3703 | 38.989
12/15/09 | 23:43 | 0 | 15.161 | 0 | 3 | 0 | 59.531 | 59.084 | 38.928 | 38.645 | 47.089 | 24.852 | 1.734 | 1 | 0 | 56.213 | 54.38 | 40.291 | 21.866 | 0 | 0 | 53.647 | 29.116 | [5 empty] | 15.128 | 21 | 2 | 6.1086 | 5.7314 | 3.6419 | 3.3333 | 2.398 | 39.2563
12/15/09 | 23:44 | 0 | 15.154 | 0 | 3 | 0 | 59.525 | 59.098 | 38.873 | 38.638 | 47.15 | 24.845 | 1.775 | 2 | 0 | 56.207 | 54.35 | 40.26 | 21.905 | 0 | 0 | 53.594 | 29.109 | [5 empty] | 0 | 20.974 | 3 | 6.0915 | 5.715 | 3.6412 | 3.3333 | 2.3817 | 39.0989
12/15/09 | 23:45 | 1 | 15.128 | 0 | 2 | 0 | 59.614 | 59.098 | 38.873 | 38.614 | 47.334 | 24.82 | 1.675 | 1 | 0 | 56.184 | 54.327 | 40.236 | 22.025 | 0 | 0 | 53.57 | 29.084 | [5 empty] | 0 | 21.019 | 4 | 6.0839 | 5.7078 | 3.6409 | 3.3333 | 2.3745 | 39.0293
12/15/09 | 23:46 | 0 | 15.138 | 0 | 3 | 0 | 59.643 | 59.15 | 38.882 | 38.669 | 47.318 | 24.852 | 1.734 | 2 | 0 | 56.213 | 54.38 | 40.243 | 22.057 | 0 | 0 | 53.671 | 29.141 | [5 empty] | 0 | 21.242 | 5 | 6.0915 | 5.715 | 3.6412 | 3.3333 | 2.3817 | 39.0989
12/15/09 | 23:47 | 0 | 15.161 | 0 | 3 | 0 | 59.712 | 59.239 | 39.023 | 38.693 | 47.432 | 24.852 | 1.76 | 1 | 0 | 56.213 | 54.334 | 40.243 | 21.937 | 0 | 0 | 53.624 | 29.141 | [5 empty] | 15.161 | 21.235 | 6 | 6.099 | 5.7222 | 3.6415 | 3.3333 | 2.3889 | 39.1684
12/15/09 | 23:48 | 0 | 15.161 | 0 | 2 | 0 | 59.935 | 59.285 | 38.976 | 38.693 | 47.64 | 24.901 | 1.734 | 2 | 0 | 56.236 | 54.334 | 40.339 | 21.986 | 0 | 0 | 53.647 | 29.163 | [5 empty] | 0 | 21.547 | 7 | 6.1014 | 5.7244 | 3.6416 | 3.3333 | 2.3911 | 39.1897
12/15/09 | 23:49 | 1 | 15.161 | 0 | 3 | 0 | 60.093 | 59.442 | 39.069 | 38.858 | 47.661 | 24.852 | 1.708 | 1 | 0 | 56.213 | 54.334 | 40.315 | 21.841 | 0 | 0 | 53.647 | 29.187 | [5 empty] | 0 | 21.607 | 8 | 6.1014 | 5.7244 | 3.6416 | 3.3333 | 2.3911 | 39.1897
12/15/09 | 23:50 | 0 | 15.106 | 0 | 3 | 0 | 60.444 | 59.614 | 38.851 | 38.897 | 47.861 | 24.845 | 1.7 | 1 | 0 | 56.184 | 54.282 | 40.308 | 21.954 | 0 | 0 | 53.617 | 29.158 | [5 empty] | 0 | 21.782 | 9 | 6.1162 | 5.7386 | 3.6422 | 3.3333 | 2.4052 | 39.3254
12/15/09 | 23:51 | 0 | 15.154 | 0 | 2 | 0 | 60.647 | 59.885 | 39.016 | 39.04 | 47.679 | 24.82 | 1.7 | 2 | 0 | 56.209 | 54.282 | 40.356 | 21.809 | 0 | 0 | 53.617 | 29.18 | [5 empty] | 15.128 | 21.911 | 10 | 6.1456 | 5.7665 | 3.6434 | 3.3333 | 2.4332 | 39.5921
12/15/09 | 23:52 | 0 | 15.154 | 0 | 3 | 0 | 60.939 | 60.109 | 39.062 | 39.157 | 47.679 | 24.845 | 1.649 | 1 | 0 | 56.163 | 54.282 | 40.284 | 21.905 | 0 | 0 | 53.549 | 29.18 | [5 empty] | 0 | 9.434 | 11 | 6.1637 | 5.7837 | 3.6441 | 3.3333 | 2.4503 | 39.7545
12/15/09 | 23:53 | 1 | 15.128 | 0 | 2 | 0 | 61.186 | 60.424 | 39.157 | 39.275 | 43.762 | 24.894 | 1.548 | 2 | 0 | 56.163 | 54.282 | 40.284 | 21.954 | 0 | 0 | 53.482 | 29.18 | [5 empty] | 0 | 3.691 | 12 | 6.1386 | 5.7599 | 3.6431 | 3.3333 | 2.4265 | 39.5289
12/15/09 | 23:54 | 0 | 15.093 | 0 | 3 | 0 | 48.816 | 60.57 | 39.052 | 39.382 | 34.4 | 24.882 | 1.486 | 0 | 0 | 56.154 | 54.229 | 40.322 | 21.799 | 0 | 0 | 53.47 | 29.17 | [5 empty] | 0 | 1.808 | 13 | 6.168 | 5.7878 | 3.6443 | 3.3333 | 2.4545 | 39.7937
12/15/09 | 23:55 | 0 | 15.128 | 0 | 2 | 0 | 43.176 | 52.128 | 39.203 | 39.485 | 29.928 | 24.845 | 1.572 | 1 | 0 | 56.209 | 54.261 | 40.38 | 21.954 | 0 | 0 | 53.526 | 29.204 | [5 empty] | 0 | 1.06 | 14 | 6.1605 | 5.7806 | 3.644 | 3.3333 | 2.4473 | 39.7258
12/15/09 | 23:56 | 0 | 15.128 | 0 | 3 | 0 | 41.365 | 44.515 | 39.251 | 39.557 | 27.302 | 24.845 | 1.471 | 0 | 0 | 56.209 | 54.261 | 40.38 | 21.76 | 0 | 0 | 53.549 | 29.229 | [5 empty] | 0 | 0 | 15 | 6.5964 | 6.195 | 3.644 | 3.3333 | 2.8617 | 43.3822
12/15/09 | 23:57 | 0 | 15.106 | 0 | 2 | 0 | 40.662 | 42.143 | 39.227 | 39.602 | 24.291 | 24.869 | 1.497 | 0 | 0 | 56.209 | 54.238 | 40.404 | 21.76 | 0 | 0 | 53.549 | 29.229 | [5 empty] | 4465.9801 | 16.9011 | 16 | 6.0828 | 5.7068 | 3.6616 | 3.3333 | 2.3735 | 39.0191
12/15/09 | 23:58 | 0 | 15.154 | 0 | 3 | 0 | 40.332 | 41.179 | 39.016 | 39.602 | 23.977 | 24.869 | 1.497 | 0 | 0 | 56.163 | 54.238 | 40.332 | 21.954 | 0 | 0 | 53.503 | 29.18 | [5 empty] | 0 | 0 | 17 | 6.5964 | 6.195 | 3.6408 | 3.3333 | 2.8617 | 43.3822
12/15/09 | 23:59 | 0 | 15.154 | 0 | 2 | 0 | 40.073 | 40.662 | 38.5 | 39.485 | 22.699 | 24.845 | 1.471 | 0 | 0 | 56.14 | 54.215 | 40.308 | 21.88 | 0 | 0 | 53.482 | 29.229
[29 empty] | #REF! | #VALUE! | 0 | #VALUE! | #VALUE! | 3.6616 | 3.3333 | #VALUE! | #VALUE!
12/15/09 | 1440 | 287 | 15.5609 | 0.42 | 3602 | 80 | 53.1369 |  |  | 36.2358 | 36.7097 | 24.6614 | 1.7638 | 1555 | 1 |  |  |  | 22.1406 | 8 | 0 |  |  | -0.814 | 7:48 | 3.746 | 14:29 | 4.56 | #REF!
|  | 1 | [18 empty] | 0 | [10 empty] | #VALUE! | #VALUE! |  | 81 | #VALUE! | #VALUE!