## Therm118
Windmill Logger - THERMAL2.IMS
File opened at 00:00:01 Fri 22 Jan 2010
File closed at 00:00:01 Sat 23 Jan 2010
Date | Time | Boiler_Gas | Gas_MeterT | Boiler_Elec | Boiler_Flow | Boiler_Heat | Boiler_FlowT | Rads_In | Rads_Out | Boiler_Retur | Flue_Gas | Kitchen | Outside | Rain_Gauge | DHW_Coil_Hea | DHW_Coil_In | DHW_Cylinder | DHW_Coil_Out | DHW_Ambient | DHW_Flow | DHW_Heat | DHW_Out | DHW_In | OT min | t OT min | OT max | t OT max | T swing | Wtd._Meter_T | Delta T | Time Interval | T.H. Plus | W.H.L + | Total Heat | Water Ht. | Gain + | Gain + %
Days | Secs | cubic_feet | Celsius | kWh | litres | kWh | Celsius | Celsius | Celsius | Celsius | Celsius | Celsius | Celsius | events | kWh | Celsius | Celsius | Celsius | Celsius | litres | kWh | Celsius | Celsius | Celsius | hh:mm:ss | Celsius | hh:mm:ss | Kelvin | Celsius |  | Minutes | kW | kW | kW | kW | kW | %
01/22/10 | 0:00 | 0 | 15.402 | 0 | 3 | 0 | 55.659 | 55.062 | 38.193 | 37.277 | 42.236 | 24.242 | 5.116 | 2 | 0 | 61.14 | 61.679 | 50.247 | 22.123 | 0 | 0 | 48.275 | 34.01 | [5 empty] | 0 | 18.382 | 0 | 5.1066 | 4.7789 | 0.26793 | 0 | 4.7789 | 93.5823
01/22/10 | 0:01 | 0 | 15.402 | 0 | 3 | 0 | 56.364 | 55.431 | 39.368 | 38.545 | 43.128 | 24.266 | 5.168 | 1 | 0 | 61.209 | 61.724 | 50.293 | 22.268 | 0 | 0 | 48.275 | 34.103 | [5 empty] | 0 | 17.819 | 1 | 5.0915 | 4.7645 | 15.2673 | 15 | -10.2355 | -201.032
01/22/10 | 0:02 | 1 | 15.433 | 0 | 3 | 0 | 57.311 | 56.145 | 40.078 | 39.751 | 43.252 | 24.391 | 5.173 | 2 | 0 | 61.236 | 61.729 | 50.345 | 22.273 | 0 | 0 | 48.303 | 34.086 | [5 empty] | 15.433 | 17.56 | 2 | 5.09 | 4.7631 | 15.2673 | 15 | -10.2369 | -201.1167
01/22/10 | 0:03 | 0 | 15.433 | 0 | 3 | 1 | 58.299 | 56.998 | 40.502 | 40.454 | 44.519 | 24.369 | 5.273 | 1 | 0 | 61.236 | 61.752 | 50.389 | 22.248 | 0 | 0 | 48.326 | 34.038 | [5 empty] | 0 | 17.845 | 3 | 5.0609 | 4.7354 | 15.2661 | 15 | -10.2646 | -202.8209
01/22/10 | 0:04 | 0 | 15.407 | 0 | 3 | 0 | 49.404 | 57.939 | 40.643 | 40.901 | 26.752 | 24.416 | 5.147 | 1 | 0 | 61.19 | 61.729 | 50.366 | 22.103 | 0 | 0 | 48.279 | 34.015 | [5 empty] | 0 | 8.503 | 0 | 5.0976 | 4.7703 | 15.2676 | 15 | -10.2297 | -200.6768
01/22/10 | 0:05 | 0 | 15.402 | 0 | 3 | 0 | 43.927 | 50.476 | 40.731 | 41.037 | 22.533 | 24.362 | 5.142 | 1 | 0 | 61.232 | 61.702 | 50.431 | 22.219 | 0 | 0 | 48.298 | 34.034 | [5 empty] | 0 | 2.89 | 1 | 5.099 | 4.7717 | 2.9949 | 2.7273 | 2.0444 | 40.0942
01/22/10 | 0:06 | 0 | 15.407 | 0 | 2 | 0 | 42.382 | 44.451 | 40.832 | 41.183 | 17.16 | 24.416 | 5.199 | 0 | 0 | 61.213 | 61.706 | 50.445 | 22.285 | 0 | 0 | 48.291 | 34.096 | [5 empty] | 0 | 1.199 | 2 | 5.0825 | 4.7559 | 2.9942 | 2.7273 | 2.0286 | 39.9147
01/22/10 | 0:07 | 0 | 15.382 | 0 | 3 | 0 | 41.793 | 42.757 | 40.832 | 41.231 | 17.977 | 24.394 | 5.047 | 0 | 0 | 61.234 | 61.683 | 50.389 | 22.128 | 0 | 0 | 48.235 | 34.015 | [5 empty] | 0 | 0.562 | 3 | 5.1267 | 4.798 | 2.996 | 2.7273 | 2.0707 | 40.3907
01/22/10 | 0:08 | 0 | 15.36 | 0 | 3 | 0 | 41.535 | 42.171 | 40.267 | 41.231 | 13.781 | 24.465 | 5.25 | 0 | 0 | 61.168 | 61.683 | 50.366 | 22.128 | 0 | 0 | 48.235 | 34.038 | [5 empty] | 0 | 0.304 | 4 | 5.0676 | 4.7418 | 2.9936 | 2.7273 | 2.0145 | 39.7531
01/22/10 | 0:09 | 0 | 15.335 | 0 | 3 | 0 | 41.324 | 41.841 | 39.069 | 40.667 | 15.483 | 24.32 | 5.276 | 0 | 0 | 61.145 | 61.661 | 50.298 | 22.226 | 0 | 0 | 48.212 | 33.969 | [5 empty] | 0 | 0.657 | 5 | 5.06 | 4.7346 | 2.9933 | 2.7273 | 2.0073 | 39.6703
01/22/10 | 0:10 | 0 | 15.367 | 0 | 3 | 0 | 40.815 | 41.566 | 38.019 | 39.428 | 18.527 | 24.305 | 5.183 | 0 | 0 | 61.174 | 61.645 | 50.375 | 22.28 | 0 | 0 | 48.195 | 33.976 | [5 empty] | 0 | 1.387 | 6 | 5.0871 | 4.7603 | 2.9944 | 2.7273 | 2.0331 | 39.9652
01/22/10 | 0:11 | 0 | 15.367 | 0 | 3 | 0 | 39.686 | 41.025 | 37.265 | 38.253 | 12.75 | 24.327 | 5.258 | 0 | 0 | 61.152 | 61.645 | 50.375 | 22.16 | 0 | 0 | 48.219 | 33.952 | [5 empty] | 0 | 1.433 | 7 | 5.0653 | 4.7396 | 2.9935 | 2.7273 | 2.0123 | 39.7276
01/22/10 | 0:12 | 0 | 15.392 | 0 | 3 | 0 | 38.559 | 39.944 | 36.586 | 37.478 | 12.504 | 24.305 | 5.258 | 1 | 0 | 61.129 | 61.624 | 50.329 | 22.304 | 0 | 0 | 48.219 | 33.952 | [5 empty] | 0 | 1.081 | 8 | 5.0653 | 4.7396 | 2.9935 | 2.7273 | 2.0123 | 39.7276
01/22/10 | 0:13 | 0 | 15.335 | 0 | 3 | 0 | 37.612 | 38.739 | 36.036 | 36.813 | 13.633 | 24.273 | 5.175 | 0 | 0 | 61.122 | 61.572 | 50.275 | 22.201 | 0 | 0 | 48.188 | 33.945 | [5 empty] | 0 | 0.799 | 9 | 5.0894 | 4.7626 | 2.9945 | 2.7273 | 2.0353 | 39.9904
01/22/10 | 0:14 | 0 | 15.342 | 0 | 4 | 0 | 47.92 | 37.854 | 35.481 | 36.139 | 37.689 | 24.256 | 5.309 | 0 | 0 | 61.085 | 61.578 | 50.237 | 22.258 | 0 | 0 | 48.195 | 33.952 | [5 empty] | 0 | 11.781 | 10 | 5.0504 | 4.7255 | 2.9929 | 2.7273 | 1.9982 | 39.565
01/22/10 | 0:15 | 0 | 15.367 | 0 | 3 | 0 | 53.699 | 47.234 | 34.94 | 35.481 | 37.784 | 24.161 | 5.335 | 0 | 0 | 61.063 | 61.556 | 50.167 | 22.16 | 0 | 0 | 48.172 | 33.952 | [5 empty] | 0 | 18.218 | 11 | 5.0428 | 4.7183 | 2.9926 | 2.7273 | 1.991 | 39.4816
01/22/10 | 0:16 | 1 | 15.367 | 0 | 3 | 0 | 55.006 | 53.423 | 34.328 | 34.94 | 37.947 | 24.185 | 5.284 | 2 | 0 | 61.017 | 61.556 | 50.076 | 22.113 | 0 | 0 | 48.172 | 33.928 | [5 empty] | 15.367 | 20.066 | 12 | 5.0577 | 4.7324 | 2.9932 | 2.7273 | 2.0051 | 39.6448
01/22/10 | 0:17 | 0 | 15.335 | 0 | 3 | 0 | 54.861 | 54.632 | 33.945 | 34.321 | 38.033 | 24.104 | 5.25 | 1 | 0 | 60.987 | 61.48 | 50.114 | 22.201 | 0 | 0 | 48.142 | 33.945 | [5 empty] | 0 | 20.54 | 13 | 5.0676 | 4.7418 | 2.9936 | 2.7273 | 2.0145 | 39.7531
01/22/10 | 0:18 | 0 | 15.335 | 1 | 3 | 0 | 54.791 | 54.609 | 33.852 | 33.876 | 38.033 | 24.055 | 5.327 | 2 | 0 | 60.987 | 61.503 | 50.16 | 22.081 | 0 | 0 | 48.121 | 33.876 | [5 empty] | 0 | 20.915 | 14 | 5.0452 | 4.7205 | 2.9927 | 2.7273 | 1.9932 | 39.5073
01/22/10 | 0:19 | 1 | 15.309 | 0 | 3 | 0 | 54.7 | 54.562 | 34.134 | 33.804 | 38.339 | 24.055 | 5.35 | 2 | 0 | 60.965 | 61.48 | 50.069 | 22.177 | 0 | 0 | 48.165 | 33.897 | [5 empty] | 15.309 | 20.896 | 15 | 5.0385 | 4.7141 | 2.9924 | 2.7273 | 1.9868 | 39.4335
01/22/10 | 0:20 | 0 | 15.335 | 0 | 3 | 0 | 54.656 | 54.539 | 34.696 | 34.203 | 39.093 | 24.08 | 5.302 | 1 | 0 | 60.965 | 61.48 | 50.114 | 22.177 | 0 | 0 | 48.142 | 33.897 | [5 empty] | 0 | 20.453 | 16 | 5.0525 | 4.7274 | 2.993 | 2.7273 | 2.0001 | 39.5873
01/22/10 | 0:21 | 0 | 15.342 | 0 | 3 | 0 | 54.663 | 54.548 | 35.246 | 34.823 | 39.382 | 24.112 | 5.335 | 2 | 0 | 60.974 | 61.51 | 50.1 | 22.089 | 0 | 0 | 48.172 | 33.952 | [5 empty] | 0 | 19.84 | 17 | 5.0428 | 4.7183 | 2.9926 | 2.7273 | 1.991 | 39.4816
01/22/10 | 0:22 | 0 | 15.335 | 0 | 3 | 0 | 54.586 | 54.539 | 36.036 | 35.402 | 40.408 | 24.08 | 5.327 | 2 | 0 | 60.965 | 61.46 | 50.069 | 22.201 | 0 | 0 | 48.142 | 33.876 | [5 empty] | 0 | 19.184 | 18 | 5.0452 | 4.7205 | 2.9927 | 2.7273 | 1.9932 | 39.5073
01/22/10 | 0:23 | 1 | 15.392 | 0 | 4 | 0 | 54.663 | 54.548 | 37.172 | 36.28 | 41.473 | 24.112 | 5.335 | 1 | 0 | 61.04 | 61.51 | 50.121 | 22.135 | 0 | 0 | 48.172 | 33.976 | [5 empty] | 15.392 | 18.383 | 19 | 5.0428 | 4.7183 | 2.9926 | 2.7273 | 1.991 | 39.4816
01/22/10 | 0:24 | 0 | 15.382 | 0 | 3 | 0 | 54.656 | 54.586 | 37.87 | 37.282 | 42.076 | 24.08 | 5.302 | 2 | 0 | 61.01 | 61.503 | 50.137 | 22.152 | 0 | 0 | 48.121 | 33.945 | [5 empty] | 0 | 17.374 | 20 | 5.0525 | 4.7274 | 2.993 | 2.7273 | 2.0001 | 39.5873
01/22/10 | 0:25 | 0 | 15.367 | 0 | 3 | 1 | 54.73 | 54.593 | 38.277 | 37.971 | 42.03 | 24.104 | 5.376 | 1 | 0 | 60.987 | 61.46 | 50.069 | 22.177 | 0 | 0 | 48.121 | 33.945 | [5 empty] | 0 | 16.759 | 21 | 5.0309 | 4.7069 | 2.9921 | 2.7273 | 1.9797 | 39.3498
01/22/10 | 0:26 | 0 | 15.335 | 0 | 3 | 0 | 55.113 | 54.656 | 38.433 | 38.27 | 42.076 | 24.031 | 5.25 | 2 | 0 | 60.965 | 61.46 | 50.081 | 22.189 | 0 | 0 | 48.109 | 33.912 | [5 empty] | 0 | 16.843 | 0 | 5.0676 | 4.7418 | 2.9936 | 2.7273 | 2.0145 | 39.7531
01/22/10 | 0:27 | 1 | 15.387 | 0 | 3 | 0 | 55.279 | 55.048 | 38.578 | 38.413 | 43.396 | 24.107 | 5.353 | 1 | 0 | 61.06 | 61.485 | 50.188 | 22.228 | 0 | 0 | 48.17 | 33.971 | [5 empty] | 15.387 | 16.866 | 1 | 5.0376 | 4.7133 | 4.5508 | 4.2857 | 0.42758 | 8.4877
01/22/10 | 0:28 | 0 | 15.362 | 0 | 4 | 0 | 55.508 | 55.165 | 38.555 | 38.437 | 41.609 | 24.131 | 5.278 | 2 | 0 | 61.015 | 61.464 | 50.165 | 22.204 | 0 | 0 | 48.123 | 33.926 | [5 empty] | 0 | 17.071 | 2 | 5.0594 | 4.734 | 4.5517 | 4.2857 | 0.44834 | 8.8614
01/22/10 | 0:29 | 0 | 15.337 | 0 | 3 | 0 | 55.554 | 55.347 | 38.602 | 38.368 | 44.547 | 24.131 | 5.327 | 1 | 0 | 60.992 | 61.441 | 50.142 | 22.179 | 0 | 0 | 48.1 | 33.926 | [5 empty] | 0 | 17.186 | 3 | 5.0452 | 4.7205 | 4.5512 | 4.2857 | 0.43477 | 8.6176
01/22/10 | 0:30 | 1 | 15.387 | 0 | 3 | 0 | 55.692 | 55.438 | 38.696 | 38.368 | 45.371 | 24.18 | 5.43 | 1 | 0 | 61.06 | 61.508 | 50.209 | 22.253 | 0 | 0 | 48.146 | 33.995 | [5 empty] | 15.387 | 17.324 | 4 | 5.0152 | 4.692 | 4.5499 | 4.2857 | 0.40626 | 8.1006
01/22/10 | 0:31 | 0 | 15.337 | 0 | 3 | 0 | 55.599 | 55.554 | 38.509 | 38.296 | 45.509 | 24.202 | 5.379 | 2 | 0 | 61.015 | 61.485 | 50.165 | 22.3 | 0 | 0 | 48.123 | 33.948 | [5 empty] | 0 | 17.303 | 5 | 5.03 | 4.7061 | 4.5505 | 4.2857 | 0.42038 | 8.3574
01/22/10 | 0:32 | 0 | 15.367 | 0 | 4 | 0 | 55.536 | 55.536 | 38.559 | 38.349 | 45.651 | 24.256 | 5.358 | 1 | 0 | 61.019 | 61.512 | 50.261 | 22.329 | 0 | 0 | 48.128 | 33.883 | [5 empty] | 0 | 17.187 | 6 | 5.0362 | 4.7119 | 4.5508 | 4.2857 | 0.42619 | 8.4626
01/22/10 | 0:33 | 0 | 15.362 | 0 | 3 | 0 | 55.347 | 55.417 | 38.509 | 38.272 | 45.67 | 24.202 | 5.353 | 2 | 0 | 60.992 | 61.464 | 50.118 | 22.228 | 0 | 0 | 48.079 | 33.902 | [5 empty] | 0 | 17.075 | 7 | 5.0376 | 4.7133 | 4.5508 | 4.2857 | 0.42758 | 8.4877
01/22/10 | 0:34 | 1 | 15.337 | 0 | 3 | 0 | 55.323 | 55.302 | 38.602 | 38.368 | 45.602 | 24.202 | 5.353 | 1 | 0 | 61.015 | 61.464 | 50.188 | 22.179 | 0 | 0 | 48.1 | 33.878 | [5 empty] | 15.337 | 16.955 | 8 | 5.0376 | 4.7133 | 4.5508 | 4.2857 | 0.42758 | 8.4877
01/22/10 | 0:35 | 0 | 15.362 | 0 | 3 | 0 | 55.37 | 55.232 | 38.743 | 38.368 | 45.693 | 24.202 | 5.304 | 1 | 0 | 61.038 | 61.419 | 50.209 | 22.108 | 0 | 0 | 48.1 | 33.902 | [5 empty] | 0 | 17.002 | 9 | 5.0519 | 4.7269 | 4.5514 | 4.2857 | 0.44114 | 8.7322
01/22/10 | 0:36 | 0 | 15.337 | 0 | 4 | 0 | 55.438 | 55.302 | 38.789 | 38.437 | 45.854 | 24.251 | 5.353 | 2 | 0 | 61.015 | 61.396 | 50.165 | 22.155 | 0 | 0 | 48.055 | 33.878 | [5 empty] | 0 | 17.001 | 10 | 5.0376 | 4.7133 | 4.5508 | 4.2857 | 0.42758 | 8.4877
01/22/10 | 0:37 | 0 | 15.337 | 0 | 3 | 0 | 55.484 | 55.323 | 38.813 | 38.461 | 45.969 | 24.202 | 5.327 | 1 | 0 | 61.015 | 61.419 | 50.209 | 22.108 | 0 | 0 | 48.1 | 33.902 | [5 empty] | 0 | 17.023 | 11 | 5.0452 | 4.7205 | 4.5512 | 4.2857 | 0.43477 | 8.6176
01/22/10 | 0:38 | 1 | 15.337 | 0 | 3 | 0 | 55.438 | 55.37 | 38.861 | 38.578 | 45.992 | 24.276 | 5.456 | 2 | 0 | 61.015 | 61.419 | 50.209 | 22.253 | 0 | 0 | 48.1 | 33.902 | [5 empty] | 15.337 | 16.86 | 12 | 5.0076 | 4.6848 | 4.5496 | 4.2857 | 0.39906 | 7.9692
01/22/10 | 0:39 | 0 | 15.337 | 0 | 3 | 1 | 55.508 | 55.323 | 38.954 | 38.648 | 46.312 | 24.276 | 5.304 | 1 | 0 | 61.015 | 61.419 | 50.188 | 22.084 | 0 | 0 | 48.1 | 33.854 | [5 empty] | 0 | 16.86 | 13 | 5.0519 | 4.7269 | 4.5514 | 4.2857 | 0.44114 | 8.7322
01/22/10 | 0:40 | 0 | 15.367 | 0 | 4 | 0 | 55.603 | 55.466 | 38.959 | 38.748 | 46.568 | 24.33 | 5.358 | 1 | 0 | 61.019 | 61.423 | 50.237 | 22.329 | 0 | 0 | 48.107 | 33.835 | [5 empty] | 0 | 16.855 | 0 | 5.0362 | 4.7119 | 4.5508 | 4.2857 | 0.42619 | 8.4626
01/22/10 | 0:41 | 0 | 15.312 | 0 | 3 | 0 | 55.622 | 55.508 | 38.813 | 38.743 | 46.127 | 24.325 | 5.353 | 2 | 0 | 60.992 | 61.419 | 50.142 | 22.253 | 0 | 0 | 48.079 | 33.878 | [5 empty] | 0 | 16.879 | 1 | 5.0376 | 4.7133 | 4.5508 | 4.2857 | 0.42758 | 8.4877
01/22/10 | 0:42 | 1 | 15.312 | 0 | 3 | 0 | 55.669 | 55.531 | 39.047 | 38.767 | 46.587 | 24.325 | 5.278 | 1 | 0 | 60.992 | 61.373 | 50.165 | 22.204 | 0 | 0 | 48.055 | 33.878 | [5 empty] | 15.312 | 16.902 | 2 | 5.0594 | 4.734 | 4.5517 | 4.2857 | 0.44834 | 8.8614
01/22/10 | 0:43 | 0 | 15.312 | 0 | 3 | 0 | 55.692 | 55.554 | 39.071 | 38.837 | 46.382 | 24.3 | 5.353 | 2 | 0 | 60.992 | 61.373 | 50.165 | 22.204 | 0 | 0 | 48.079 | 33.878 | [5 empty] | 0 | 16.855 | 3 | 5.0376 | 4.7133 | 4.5508 | 4.2857 | 0.42758 | 8.4877
01/22/10 | 0:44 | 0 | 15.337 | 0 | 3 | 0 | 55.736 | 55.599 | 39.071 | 38.93 | 46.265 | 24.325 | 5.327 | 1 | 0 | 60.969 | 61.373 | 50.188 | 22.179 | 0 | 0 | 48.079 | 33.854 | [5 empty] | 0 | 16.806 | 4 | 5.0452 | 4.7205 | 4.5512 | 4.2857 | 0.43477 | 8.6176
01/22/10 | 0:45 | 0 | 15.342 | 0 | 3 | 0 | 55.879 | 55.72 | 39.196 | 39.076 | 46.568 | 24.354 | 5.309 | 1 | 0 | 60.996 | 61.378 | 50.193 | 22.209 | 0 | 0 | 48.083 | 33.859 | [5 empty] | 0 | 16.803 | 5 | 5.0504 | 4.7255 | 4.5514 | 4.2857 | 0.43975 | 8.7073
01/22/10 | 0:46 | 1 | 15.337 | 0 | 3 | 0 | 56.082 | 55.806 | 39.26 | 39.119 | 46.312 | 24.396 | 5.353 | 2 | 0 | 60.992 | 61.35 | 50.209 | 22.179 | 0 | 0 | 48.067 | 33.818 | [5 empty] | 15.337 | 16.963 | 6 | 5.0376 | 4.7133 | 4.5508 | 4.2857 | 0.42758 | 8.4877
01/22/10 | 0:47 | 0 | 15.325 | 1 | 3 | 0 | 56.184 | 55.932 | 39.413 | 39.224 | 46.529 | 24.359 | 5.443 | 1 | 0 | 60.98 | 61.341 | 50.153 | 22.096 | 0 | 0 | 48.02 | 33.818 | [5 empty] | 0 | 16.96 | 7 | 5.0114 | 4.6884 | 4.5498 | 4.2857 | 0.40266 | 8.0349
01/22/10 | 0:48 | 0 | 15.35 | 0 | 4 | 0 | 56.476 | 56.07 | 39.437 | 39.365 | 47.035 | 24.359 | 5.366 | 2 | 0 | 61.003 | 61.362 | 50.153 | 22.216 | 0 | 0 | 48.044 | 33.866 | [5 empty] | 0 | 17.111 | 8 | 5.0338 | 4.7097 | 4.5507 | 4.2857 | 0.42398 | 8.4226
01/22/10 | 0:49 | 0 | 15.325 | 0 | 3 | 0 | 56.722 | 56.362 | 39.459 | 39.53 | 47.287 | 24.384 | 5.34 | 1 | 0 | 60.98 | 61.318 | 50.177 | 22.022 | 0 | 0 | 48.044 | 33.842 | [5 empty] | 0 | 17.192 | 9 | 5.0414 | 4.7169 | 4.551 | 4.2857 | 0.43117 | 8.5527
01/22/10 | 0:50 | 1 | 15.325 | 0 | 3 | 0 | 56.857 | 56.608 | 39.578 | 39.624 | 47.516 | 24.408 | 5.291 | 1 | 0 | 60.98 | 61.318 | 50.153 | 22.072 | 0 | 0 | 48.044 | 33.773 | [5 empty] | 15.325 | 17.233 | 10 | 5.0557 | 4.7305 | 4.5516 | 4.2857 | 0.44474 | 8.7968
01/22/10 | 0:51 | 0 | 15.325 | 0 | 3 | 0 | 57.103 | 56.722 | 39.672 | 39.765 | 47.997 | 24.384 | 5.34 | 2 | 0 | 60.98 | 61.318 | 50.177 | 22.143 | 0 | 0 | 48.044 | 33.773 | [5 empty] | 0 | 17.338 | 11 | 5.0414 | 4.7169 | 4.551 | 4.2857 | 0.43117 | 8.5527
01/22/10 | 0:52 | 0 | 15.325 | 0 | 3 | 0 | 57.393 | 56.969 | 39.719 | 39.882 | 48.02 | 24.408 | 5.366 | 1 | 0 | 60.937 | 61.318 | 50.153 | 22.265 | 0 | 0 | 48.044 | 33.749 | [5 empty] | 0 | 17.511 | 12 | 5.0338 | 4.7097 | 4.5507 | 4.2857 | 0.42398 | 8.4226
01/22/10 | 0:53 | 0 | 15.325 | 0 | 3 | 1 | 57.619 | 57.215 | 39.837 | 40.023 | 47.973 | 24.384 | 5.392 | 1 | 0 | 60.96 | 61.318 | 50.177 | 22.216 | 0 | 0 | 48.02 | 33.773 | [5 empty] | 0 | 17.596 | 13 | 5.0262 | 4.7025 | 4.5504 | 4.2857 | 0.41678 | 8.2921
01/22/10 | 0:54 | 1 | 15.35 | 0 | 4 | 0 | 57.754 | 57.462 | 39.882 | 40.188 | 48.135 | 24.335 | 5.34 | 2 | 0 | 60.98 | 61.295 | 50.177 | 22.287 | 0 | 0 | 48.02 | 33.773 | [5 empty] | 15.35 | 17.566 | 0 | 5.0414 | 4.7169 | 4.551 | 4.2857 | 0.43117 | 8.5527
01/22/10 | 0:55 | 0 | 15.325 | 0 | 3 | 0 | 57.955 | 57.573 | 40.095 | 40.329 | 48.48 | 24.384 | 5.34 | 1 | 0 | 60.937 | 61.318 | 50.198 | 22.312 | 0 | 0 | 48.044 | 33.797 | [5 empty] | 0 | 17.626 | 1 | 5.0414 | 4.7169 | 2.874 | 2.6087 | 2.1082 | 41.8177
01/22/10 | 0:56 | 0 | 15.375 | 0 | 3 | 0 | 58.29 | 57.774 | 40.305 | 40.494 | 48.48 | 24.433 | 5.392 | 1 | 0 | 60.96 | 61.295 | 50.153 | 22.265 | 0 | 0 | 48.02 | 33.797 | [5 empty] | 0 | 17.796 | 2 | 5.0262 | 4.7025 | 2.8734 | 2.6087 | 2.0938 | 41.6573
01/22/10 | 0:57 | 0 | 15.35 | 0 | 3 | 0 | 58.447 | 58.089 | 40.494 | 40.705 | 47.836 | 24.433 | 5.265 | 2 | 0 | 60.937 | 61.295 | 50.177 | 22.192 | 0 | 0 | 47.997 | 33.797 | [5 empty] | 0 | 17.742 | 3 | 5.0632 | 4.7376 | 2.8749 | 2.6087 | 2.129 | 42.0473
01/22/10 | 0:58 | 0 | 15.375 | 0 | 3 | 0 | 48.914 | 58.29 | 40.636 | 40.987 | 29.756 | 24.528 | 5.392 | 1 | 0 | 61.026 | 61.362 | 50.244 | 22.265 | 0 | 0 | 48.067 | 33.818 | [5 empty] | 0 | 7.927 | 4 | 5.0262 | 4.7025 | 2.8734 | 2.6087 | 2.0938 | 41.6573
01/22/10 | 0:59 | 0 | 15.397 | 0 | 3 | 0 | 43.855 | 49.418 | 40.681 | 40.963 | 25.877 | 24.504 | 5.392 | 0 | 0 | 60.98 | 61.295 | 50.244 | 22.287 | 0 | 0 | 48.044 | 33.866 | [5 empty] | 0 | 2.892 | 5 | 5.0262 | 4.7025 | 2.8734 | 2.6087 | 2.0938 | 41.6573
01/22/10 | 1:00 | 0 | 15.35 | 0 | 3 | 0 | 42.303 | 44.183 | 40.798 | 41.059 | 21.831 | 24.457 | 5.366 | 0 | 0 | 60.914 | 61.295 | 50.153 | 22.216 | 0 | 0 | 48.044 | 33.818 | [5 empty] | 0 | 1.244 | 6 | 5.0338 | 4.7097 | 2.8737 | 2.6087 | 2.101 | 41.7376
01/22/10 | 1:01 | 0 | 15.35 | 0 | 3 | 0 | 41.786 | 42.678 | 40.705 | 41.128 | 17.72 | 24.479 | 5.392 | 0 | 0 | 60.846 | 61.227 | 50.083 | 22.121 | 0 | 0 | 47.997 | 33.773 | [5 empty] | 0 | 0.658 | 7 | 5.0262 | 4.7025 | 2.8734 | 2.6087 | 2.0938 | 41.6573
01/22/10 | 1:02 | 0 | 15.35 | 0 | 3 | 0 | 41.528 | 42.116 | 39.999 | 41.08 | 18.437 | 24.479 | 5.392 | 0 | 0 | 60.914 | 61.227 | 50.177 | 22.265 | 0 | 0 | 47.997 | 33.797 | [5 empty] | 0 | 0.448 | 8 | 5.0262 | 4.7025 | 2.8734 | 2.6087 | 2.0938 | 41.6573
01/22/10 | 1:03 | 0 | 15.35 | 0 | 3 | 0 | 41.293 | 41.879 | 38.638 | 40.282 | 17.919 | 24.457 | 5.24 | 1 | 0 | 60.891 | 61.227 | 50.13 | 22.385 | 0 | 0 | 47.997 | 33.773 | [5 empty] | 0 | 1.011 | 9 | 5.0705 | 4.7446 | 2.8752 | 2.6087 | 2.1359 | 42.1234
01/22/10 | 1:04 | 0 | 15.342 | 0 | 3 | 0 | 40.533 | 41.521 | 37.547 | 38.794 | 16.873 | 24.448 | 5.358 | 0 | 0 | 60.862 | 61.177 | 50.053 | 22.209 | 0 | 0 | 47.943 | 33.742 | [5 empty] | 0 | 1.739 | 10 | 5.0362 | 4.7119 | 2.8738 | 2.6087 | 2.1032 | 41.7623
01/22/10 | 1:05 | 0 | 15.325 | 0 | 3 | 0 | 39.179 | 40.753 | 36.897 | 37.744 | 17.771 | 24.457 | 5.366 | 0 | 0 | 60.869 | 61.161 | 50.083 | 22.354 | 0 | 0 | 47.966 | 33.718 | [5 empty] | 0 | 1.435 | 11 | 5.0338 | 4.7097 | 2.8737 | 2.6087 | 2.101 | 41.7376
01/22/10 | 1:06 | 0 | 15.35 | 0 | 3 | 0 | 38.074 | 39.389 | 36.335 | 37.016 | 15.943 | 24.479 | 5.214 | 0 | 0 | 60.802 | 61.138 | 49.992 | 22.287 | 0 | 0 | 47.985 | 33.761 | [5 empty] | 0 | 1.058 | 12 | 5.0781 | 4.7518 | 2.8755 | 2.6087 | 2.1431 | 42.2023
01/22/10 | 1:07 | 0 | 15.362 | 0 | 3 | 0 | 37.263 | 38.344 | 35.899 | 36.488 | 30.082 | 24.445 | 5.379 | 0 | 0 | 60.814 | 61.149 | 49.981 | 22.3 | 0 | 0 | 47.985 | 33.761 | [5 empty] | 0 | 0.775 | 13 | 5.03 | 4.7061 | 2.8735 | 2.6087 | 2.0974 | 41.6975
01/22/10 | 1:08 | 1 | 15.387 | 0 | 4 | 0 | 49.5 | 37.545 | 35.452 | 36.041 | 38.437 | 24.47 | 5.304 | 0 | 0 | 60.768 | 61.127 | 49.913 | 22.3 | 0 | 0 | 47.964 | 33.761 | [5 empty] | 15.387 | 13.459 | 14 | 5.0519 | 4.7269 | 2.8744 | 2.6087 | 2.1182 | 41.9281
01/22/10 | 1:09 | 0 | 15.387 | 0 | 3 | 0 | 54.016 | 49.133 | 34.935 | 35.593 | 38.555 | 24.421 | 5.379 | 1 | 0 | 60.723 | 61.06 | 49.843 | 22.155 | 0 | 0 | 47.964 | 33.689 | [5 empty] | 0 | 18.423 | 15 | 5.03 | 4.7061 | 2.8735 | 2.6087 | 2.0974 | 41.6975
01/22/10 | 1:10 | 0 | 15.362 | 0 | 3 | 0 | 54.796 | 53.696 | 34.419 | 35.077 | 38.767 | 24.421 | 5.327 | 1 | 0 | 60.679 | 61.104 | 49.843 | 22.253 | 0 | 0 | 47.964 | 33.668 | [5 empty] | 0 | 19.719 | 16 | 5.0452 | 4.7205 | 2.8741 | 2.6087 | 2.1118 | 41.8576
01/22/10 | 1:11 | 1 | 15.387 | 0 | 3 | 0 | 54.796 | 54.476 | 34.278 | 34.608 | 38.789 | 24.372 | 5.353 | 2 | 0 | 60.679 | 61.06 | 49.82 | 22.084 | 0 | 0 | 47.917 | 33.668 | [5 empty] | 15.387 | 20.188 | 17 | 5.0376 | 4.7133 | 2.8738 | 2.6087 | 2.1046 | 41.7777
01/22/10 | 1:12 | 0 | 15.387 | 0 | 3 | 0 | 54.728 | 54.52 | 34.371 | 34.371 | 39.002 | 24.396 | 5.304 | 2 | 0 | 60.634 | 61.083 | 49.799 | 22.204 | 0 | 0 | 47.917 | 33.668 | [5 empty] | 0 | 20.357 | 18 | 5.0519 | 4.7269 | 2.8744 | 2.6087 | 2.1182 | 41.9281
01/22/10 | 1:13 | 0 | 15.387 | 0 | 3 | 0 | 54.681 | 54.499 | 34.794 | 34.512 | 39.542 | 24.347 | 5.379 | 1 | 0 | 60.656 | 61.038 | 49.82 | 22.155 | 0 | 0 | 47.969 | 33.742 | [5 empty] | 0 | 20.169 | 19 | 5.03 | 4.7061 | 2.8735 | 2.6087 | 2.0974 | 41.6975
01/22/10 | 1:14 | 1 | 15.362 | 0 | 3 | 0 | 54.567 | 54.52 | 35.359 | 35.029 | 40.059 | 24.325 | 5.353 | 2 | 0 | 60.656 | 61.083 | 49.82 | 22.349 | 0 | 0 | 47.894 | 33.689 | [5 empty] | 15.362 | 19.538 | 20 | 5.0376 | 4.7133 | 2.8738 | 2.6087 | 2.1046 | 41.7777
01/22/10 | 1:15 | 0 | 15.387 | 0 | 4 | 0 | 54.637 | 54.453 | 36.017 | 35.617 | 41.092 | 24.347 | 5.253 | 1 | 0 | 60.634 | 61.06 | 49.799 | 22.275 | 0 | 0 | 47.917 | 33.668 | [5 empty] | 0 | 19.02 | 21 | 5.0667 | 4.741 | 2.875 | 2.6087 | 2.1323 | 42.0839
01/22/10 | 1:16 | 0 | 15.418 | 0 | 3 | 1 | 54.709 | 54.572 | 36.892 | 36.328 | 41.638 | 24.376 | 5.41 | 2 | 0 | 60.684 | 61.065 | 49.827 | 22.16 | 0 | 0 | 47.945 | 33.718 | [5 empty] | 0 | 18.381 | 22 | 5.021 | 4.6975 | 2.8732 | 2.6087 | 2.0888 | 41.6015
01/22/10 | 1:17 | 0 | 15.44 | 0 | 3 | 0 | 54.665 | 54.618 | 37.76 | 37.22 | 41.968 | 24.305 | 5.384 | 1 | 0 | 60.661 | 61.065 | 49.848 | 22.329 | 0 | 0 | 47.945 | 33.742 | [5 empty] | 0 | 17.445 | 0 | 5.0286 | 4.7047 | 2.8735 | 2.6087 | 2.096 | 41.682
01/22/10 | 1:18 | 1 | 15.387 | 0 | 3 | 0 | 54.98 | 54.544 | 38.413 | 38.062 | 42.69 | 24.276 | 5.327 | 2 | 0 | 60.634 | 61.038 | 49.82 | 22.253 | 0 | 0 | 47.894 | 33.761 | [5 empty] | 15.387 | 16.918 | 1 | 5.0452 | 4.7205 | 4.5512 | 4.2857 | 0.43477 | 8.6176
01/22/10 | 1:19 | 0 | 15.387 | 0 | 3 | 0 | 55.417 | 54.866 | 38.813 | 38.648 | 43.843 | 24.325 | 5.43 | 1 | 0 | 60.656 | 61.015 | 49.82 | 22.204 | 0 | 0 | 47.871 | 33.785 | [5 empty] | 0 | 16.769 | 2 | 5.0152 | 4.692 | 4.5499 | 4.2857 | 0.40626 | 8.1006
01/22/10 | 1:20 | 0 | 15.41 | 0 | 3 | 0 | 55.76 | 55.302 | 39.071 | 38.954 | 43.984 | 24.347 | 5.405 | 2 | 0 | 60.679 | 61.015 | 49.843 | 22.084 | 0 | 0 | 47.894 | 33.761 | [5 empty] | 0 | 16.806 | 3 | 5.0225 | 4.6989 | 4.5502 | 4.2857 | 0.41318 | 8.2267
01/22/10 | 1:21 | 0 | 15.387 | 1 | 4 | 0 | 56.012 | 55.645 | 39.095 | 39.026 | 44.054 | 24.372 | 5.456 | 1 | 0 | 60.679 | 61.06 | 49.89 | 22.13 | 0 | 0 | 47.894 | 33.737 | [5 empty] | 0 | 16.986 | 4 | 5.0076 | 4.6848 | 4.5496 | 4.2857 | 0.39906 | 7.9692
01/22/10 | 1:22 | 1 | 15.418 | 0 | 3 | 0 | 56.131 | 55.902 | 39.217 | 39.1 | 44.529 | 24.425 | 5.461 | 2 | 0 | 60.729 | 61.042 | 49.941 | 22.209 | 0 | 0 | 47.922 | 33.79 | [5 empty] | 15.418 | 17.031 | 5 | 5.0062 | 4.6834 | 4.5496 | 4.2857 | 0.39768 | 7.9438
01/22/10 | 1:23 | 0 | 15.387 | 0 | 3 | 0 | 56.15 | 55.944 | 39.26 | 39.095 | 44.937 | 24.445 | 5.353 | 1 | 0 | 60.679 | 60.992 | 49.89 | 22.228 | 0 | 0 | 47.871 | 33.713 | [5 empty] | 0 | 17.055 | 6 | 5.0376 | 4.7133 | 4.5508 | 4.2857 | 0.42758 | 8.4877
01/22/10 | 1:24 | 0 | 15.387 | 0 | 3 | 0 | 56.172 | 55.988 | 39.236 | 39.119 | 45.371 | 24.445 | 5.304 | 1 | 0 | 60.656 | 60.992 | 49.913 | 22.13 | 0 | 0 | 47.871 | 33.689 | [5 empty] | 0 | 17.053 | 7 | 5.0519 | 4.7269 | 4.5514 | 4.2857 | 0.44114 | 8.7322
01/22/10 | 1:25 | 0 | 15.392 | 0 | 3 | 0 | 56.177 | 56.063 | 39.337 | 39.076 | 45.766 | 24.45 | 5.384 | 2 | 0 | 60.707 | 61.019 | 49.941 | 22.209 | 0 | 0 | 47.899 | 33.696 | [5 empty] | 0 | 17.101 | 8 | 5.0286 | 4.7047 | 4.5505 | 4.2857 | 0.41899 | 8.3323
01/22/10 | 1:26 | 1 | 15.362 | 0 | 4 | 0 | 56.15 | 56.035 | 39.284 | 39.119 | 45.945 | 24.47 | 5.201 | 1 | 0 | 60.656 | 60.992 | 49.913 | 22.13 | 0 | 0 | 47.894 | 33.641 | [5 empty] | 15.362 | 17.031 | 9 | 5.0819 | 4.7554 | 4.5526 | 4.2857 | 0.46965 | 9.2417
01/22/10 | 1:27 | 0 | 15.38 | 0 | 3 | 0 | 56.163 | 56.002 | 39.37 | 39.133 | 46.557 | 24.484 | 5.271 | 2 | 0 | 60.693 | 61.006 | 49.95 | 22.172 | 0 | 0 | 47.908 | 33.658 | [5 empty] | 0 | 17.03 | 10 | 5.0615 | 4.736 | 4.5518 | 4.2857 | 0.45027 | 8.8961
01/22/10 | 1:28 | 0 | 15.347 | 0 | 3 | 0 | 56.133 | 56.019 | 39.363 | 39.174 | 46.365 | 24.477 | 5.314 | 1 | 0 | 60.686 | 60.933 | 49.92 | 22.165 | 0 | 0 | 47.878 | 33.675 | [5 empty] | 0 | 16.959 | 11 | 5.049 | 4.7241 | 4.5513 | 4.2857 | 0.43837 | 8.6824
01/22/10 | 1:29 | 0 | 15.347 | 0 | 3 | 0 | 56.156 | 55.995 | 39.456 | 39.198 | 46.685 | 24.501 | 5.263 | 2 | 0 | 60.663 | 60.955 | 49.92 | 22.236 | 0 | 0 | 47.857 | 33.651 | [5 empty] | 0 | 16.958 | 12 | 5.0638 | 4.7382 | 4.5519 | 4.2857 | 0.45249 | 8.9357
01/22/10 | 1:30 | 1 | 15.405 | 0 | 4 | 1 | 56.254 | 56.049 | 39.581 | 39.322 | 47.014 | 24.558 | 5.322 | 1 | 0 | 60.67 | 60.985 | 49.95 | 22.246 | 0 | 0 | 47.908 | 33.682 | [5 empty] | 15.405 | 16.932 | 13 | 5.0466 | 4.7219 | 4.5512 | 4.2857 | 0.43616 | 8.6425
01/22/10 | 1:31 | 0 | 15.372 | 0 | 3 | 0 | 56.357 | 56.065 | 39.55 | 39.363 | 47.145 | 24.551 | 5.314 | 1 | 0 | 60.686 | 60.955 | 49.897 | 22.236 | 0 | 0 | 47.857 | 33.627 | [5 empty] | 0 | 16.994 | 0 | 5.049 | 4.7241 | 4.5513 | 4.2857 | 0.43837 | 8.6824
01/22/10 | 1:32 | 0 | 15.347 | 0 | 3 | 0 | 56.583 | 56.202 | 39.504 | 39.385 | 47.696 | 24.573 | 5.237 | 2 | 0 | 60.686 | 60.976 | 49.92 | 22.236 | 0 | 0 | 47.857 | 33.627 | [5 empty] | 0 | 17.198 | 1 | 5.0714 | 4.7454 | 4.5522 | 4.2857 | 0.45968 | 9.0643
01/22/10 | 1:33 | 0 | 15.372 | 0 | 3 | 0 | 56.649 | 56.38 | 39.55 | 39.339 | 47.511 | 24.573 | 5.186 | 1 | 0 | 60.686 | 60.933 | 49.85 | 22.214 | 0 | 0 | 47.857 | 33.605 | [5 empty] | 0 | 17.31 | 2 | 5.0862 | 4.7595 | 4.5528 | 4.2857 | 0.4738 | 9.3154
01/22/10 | 1:34 | 1 | 15.38 | 0 | 4 | 0 | 56.656 | 56.478 | 39.605 | 39.394 | 47.612 | 24.629 | 5.17 | 1 | 0 | 60.693 | 60.985 | 49.927 | 22.172 | 0 | 0 | 47.864 | 33.637 | [5 empty] | 15.38 | 17.262 | 3 | 5.0909 | 4.7639 | 4.553 | 4.2857 | 0.47823 | 9.3938
01/22/10 | 1:35 | 0 | 15.372 | 0 | 3 | 0 | 56.606 | 56.471 | 39.691 | 39.385 | 47.511 | 24.671 | 5.237 | 2 | 0 | 60.663 | 60.933 | 49.897 | 22.358 | 0 | 0 | 47.857 | 33.651 | [5 empty] | 0 | 17.221 | 4 | 5.0714 | 4.7454 | 4.5522 | 4.2857 | 0.45968 | 9.0643
01/22/10 | 1:36 | 0 | 15.38 | 0 | 3 | 0 | 56.679 | 56.521 | 39.722 | 39.487 | 47.152 | 24.727 | 5.144 | 1 | 0 | 60.693 | 60.962 | 49.927 | 22.366 | 0 | 0 | 47.864 | 33.658 | [5 empty] | 0 | 17.192 | 5 | 5.0985 | 4.7711 | 4.5533 | 4.2857 | 0.48543 | 9.521
01/22/10 | 1:37 | 1 | 15.38 | 0 | 3 | 0 | 56.656 | 56.521 | 39.794 | 39.487 | 47.199 | 24.703 | 5.093 | 2 | 0 | 60.693 | 60.962 | 49.88 | 22.317 | 0 | 0 | 47.887 | 33.73 | [5 empty] | 15.38 | 17.169 | 6 | 5.1133 | 4.7853 | 4.5539 | 4.2857 | 0.49954 | 9.7695
01/22/10 | 1:38 | 0 | 15.347 | 0 | 4 | 0 | 56.672 | 56.492 | 39.784 | 39.504 | 46.778 | 24.695 | 5.186 | 1 | 0 | 60.663 | 60.887 | 49.873 | 22.26 | 0 | 0 | 47.833 | 33.699 | [5 empty] | 0 | 17.168 | 7 | 5.0862 | 4.7595 | 4.5528 | 4.2857 | 0.4738 | 9.3154
01/22/10 | 1:39 | 0 | 15.405 | 0 | 3 | 0 | 56.725 | 56.544 | 40.004 | 39.629 | 47.108 | 24.727 | 5.219 | 1 | 0 | 60.67 | 60.894 | 49.904 | 22.197 | 0 | 0 | 47.84 | 33.706 | [5 empty] | 0 | 17.096 | 8 | 5.0766 | 4.7504 | 4.5524 | 4.2857 | 0.46467 | 9.1531
01/22/10 | 1:40 | 0 | 15.372 | 0 | 3 | 0 | 56.718 | 56.515 | 40.042 | 39.691 | 47.145 | 24.646 | 5.085 | 2 | 0 | 60.663 | 60.864 | 49.85 | 22.214 | 0 | 0 | 47.81 | 33.675 | [5 empty] | 0 | 17.027 | 9 | 5.1156 | 4.7875 | 4.554 | 4.2857 | 0.50176 | 9.8083
01/22/10 | 1:41 | 1 | 15.372 | 0 | 3 | 0 | 56.987 | 56.537 | 40.279 | 39.856 | 47.35 | 24.671 | 5.036 | 1 | 0 | 60.64 | 60.864 | 49.85 | 22.236 | 0 | 0 | 47.763 | 33.605 | [5 empty] | 15.372 | 17.131 | 10 | 5.1299 | 4.801 | 4.5546 | 4.2857 | 0.51532 | 10.0454
01/22/10 | 1:42 | 0 | 15.322 | 0 | 3 | 0 | 57.211 | 56.852 | 40.279 | 40.042 | 47.581 | 24.695 | 4.985 | 1 | 0 | 60.618 | 60.887 | 49.85 | 22.214 | 0 | 0 | 47.833 | 33.651 | [5 empty] | 0 | 17.169 | 11 | 5.1448 | 4.8152 | 4.5552 | 4.2857 | 0.52944 | 10.2908
01/22/10 | 1:43 | 0 | 15.347 | 0 | 4 | 0 | 57.48 | 57.076 | 40.442 | 40.279 | 47.763 | 24.717 | 4.933 | 2 | 0 | 60.618 | 60.864 | 49.85 | 22.214 | 0 | 0 | 47.833 | 33.627 | [5 empty] | 0 | 17.201 | 12 | 5.1599 | 4.8295 | 4.5558 | 4.2857 | 0.54383 | 10.5395
01/22/10 | 1:44 | 0 | 15.38 | 0 | 3 | 1 | 57.868 | 57.329 | 40.662 | 40.404 | 48.277 | 24.703 | 5.018 | 1 | 0 | 60.647 | 60.894 | 49.836 | 22.197 | 0 | 0 | 47.84 | 33.613 | [5 empty] | 0 | 17.464 | 13 | 5.1352 | 4.806 | 4.5548 | 4.2857 | 0.5203 | 10.1322
01/22/10 | 1:45 | 1 | 15.38 | 0 | 3 | 0 | 58.18 | 57.665 | 40.614 | 40.662 | 48.139 | 24.727 | 5.144 | 1 | 0 | 60.647 | 60.871 | 49.904 | 22.292 | 0 | 0 | 47.84 | 33.613 | [5 empty] | 15.38 | 17.518 | 0 | 5.0985 | 4.7711 | 4.5533 | 4.2857 | 0.48543 | 9.521
01/22/10 | 1:46 | 0 | 15.372 | 0 | 3 | 0 | 58.308 | 57.904 | 40.82 | 40.772 | 42.652 | 24.622 | 5.085 | 2 | 0 | 60.64 | 60.841 | 49.897 | 22.358 | 0 | 0 | 47.833 | 33.627 | [5 empty] | 0 | 17.536 | 1 | 5.1156 | 4.7875 | 2.877 | 2.6087 | 2.1788 | 42.5904
01/22/10 | 1:47 | 0 | 15.372 | 0 | 3 | 0 | 47.672 | 57.838 | 40.844 | 40.913 | 31.463 | 24.622 | 5.059 | 0 | 0 | 60.618 | 60.821 | 49.92 | 22.405 | 0 | 0 | 47.81 | 33.651 | [5 empty] | 0 | 6.759 | 2 | 5.1232 | 4.7947 | 2.8773 | 2.6087 | 2.186 | 42.668
01/22/10 | 1:48 | 0 | 15.355 | 0 | 3 | 0 | 43.575 | 48.207 | 40.92 | 41.061 | 23.665 | 24.703 | 4.992 | 1 | 0 | 60.647 | 60.85 | 49.927 | 22.268 | 0 | 0 | 47.84 | 33.589 | [5 empty] | 0 | 2.514 | 3 | 5.1427 | 4.8132 | 2.8781 | 2.6087 | 2.2045 | 42.8667
01/22/10 | 1:49 | 0 | 15.322 | 0 | 3 | 0 | 42.322 | 43.944 | 40.937 | 41.195 | 22.623 | 24.695 | 4.933 | 0 | 0 | 60.595 | 60.841 | 49.827 | 22.26 | 0 | 0 | 47.81 | 33.534 | [5 empty] | 0 | 1.127 | 4 | 5.1599 | 4.8295 | 2.8788 | 2.6087 | 2.2208 | 43.0405
01/22/10 | 1:50 | 0 | 15.38 | 0 | 3 | 0 | 41.908 | 42.707 | 40.92 | 41.413 | 20.389 | 24.629 | 5.044 | 0 | 0 | 60.647 | 60.828 | 49.904 | 22.172 | 0 | 0 | 47.84 | 33.613 | [5 empty] | 0 | 0.495 | 5 | 5.1276 | 4.7988 | 2.8775 | 2.6087 | 2.1901 | 42.7126
01/22/10 | 1:51 | 0 | 15.355 | 0 | 3 | 0 | 41.743 | 42.236 | 40.334 | 41.391 | 17.331 | 24.703 | 5.093 | 0 | 0 | 60.647 | 60.828 | 49.836 | 22.268 | 0 | 0 | 47.84 | 33.613 | [5 empty] | 0 | 0.352 | 6 | 5.1133 | 4.7853 | 2.8769 | 2.6087 | 2.1766 | 42.5665
01/22/10 | 1:52 | 0 | 15.372 | 0 | 3 | 0 | 41.547 | 41.97 | 38.868 | 40.631 | 15.322 | 24.573 | 5.036 | 0 | 0 | 60.574 | 60.752 | 49.827 | 22.214 | 0 | 0 | 47.763 | 33.605 | [5 empty] | 0 | 0.916 | 7 | 5.1299 | 4.801 | 2.8776 | 2.6087 | 2.1923 | 42.7364
01/22/10 | 1:53 | 0 | 15.347 | 0 | 3 | 0 | 40.865 | 41.781 | 37.952 | 39.15 | 16.064 | 24.597 | 4.884 | 0 | 0 | 60.529 | 60.775 | 49.782 | 22.26 | 0 | 0 | 47.787 | 33.558 | [5 empty] | 0 | 1.715 | 8 | 5.1742 | 4.8431 | 2.8794 | 2.6087 | 2.2344 | 43.1839
01/22/10 | 1:54 | 0 | 15.38 | 0 | 3 | 0 | 39.557 | 41.085 | 37.256 | 38.172 | 15.8 | 24.558 | 5.07 | 0 | 0 | 60.536 | 60.736 | 49.789 | 22.268 | 0 | 0 | 47.77 | 33.589 | [5 empty] | 0 | 1.385 | 9 | 5.12 | 4.7916 | 2.8772 | 2.6087 | 2.1829 | 42.6352
01/22/10 | 1:55 | 0 | 15.38 | 1 | 3 | 0 | 38.5 | 39.77 | 36.737 | 37.49 | 14.937 | 24.509 | 4.992 | 0 | 0 | 60.513 | 60.716 | 49.722 | 22.268 | 0 | 0 | 47.77 | 33.565 | [5 empty] | 0 | 1.01 | 10 | 5.1427 | 4.8132 | 2.8781 | 2.6087 | 2.2045 | 42.8667
01/22/10 | 1:56 | 0 | 15.372 | 0 | 3 | 0 | 37.669 | 38.703 | 36.213 | 36.918 | 35.084 | 24.452 | 5.01 | 0 | 0 | 60.44 | 60.686 | 49.668 | 22.189 | 0 | 0 | 47.74 | 33.534 | [5 empty] | 0 | 0.751 | 11 | 5.1375 | 4.8082 | 2.8779 | 2.6087 | 2.1995 | 42.8135
01/22/10 | 1:57 | 0 | 15.405 | 0 | 3 | 0 | 51.12 | 38.124 | 35.82 | 36.454 | 38.947 | 24.413 | 4.992 | 0 | 0 | 60.447 | 60.67 | 49.652 | 22.148 | 0 | 0 | 47.749 | 33.565 | [5 empty] | 0 | 14.666 | 12 | 5.1427 | 4.8132 | 2.8781 | 2.6087 | 2.2045 | 42.8667
01/22/10 | 1:58 | 0 | 15.38 | 0 | 3 | 0 | 54.719 | 50.364 | 35.256 | 36.055 | 38.806 | 24.389 | 5.044 | 1 | 0 | 60.378 | 60.693 | 49.584 | 22.197 | 0 | 0 | 47.749 | 33.541 | [5 empty] | 0 | 18.664 | 13 | 5.1276 | 4.7988 | 2.8775 | 2.6087 | 2.1901 | 42.7126
01/22/10 | 1:59 | 1 | 15.405 | 0 | 3 | 0 | 55.155 | 54.285 | 34.88 | 35.538 | 39.04 | 24.318 | 5.07 | 2 | 0 | 60.378 | 60.647 | 49.561 | 22.268 | 0 | 0 | 47.726 | 33.565 | [5 empty] | 15.405 | 19.617 | 14 | 5.12 | 4.7916 | 2.8772 | 2.6087 | 2.1829 | 42.6352
01/22/10 | 2:00 | 0 | 15.405 | 0 | 3 | 0 | 55.179 | 54.765 | 34.694 | 35.093 | 38.712 | 24.293 | 4.967 | 1 | 0 | 60.355 | 60.625 | 49.561 | 22.125 | 0 | 0 | 47.726 | 33.541 | [5 empty] | 0 | 20.086 | 15 | 5.15 | 4.8201 | 2.8784 | 2.6087 | 2.2114 | 42.9405
01/22/10 | 2:01 | 0 | 15.372 | 0 | 3 | 0 | 54.94 | 54.782 | 34.825 | 34.78 | 39.033 | 24.237 | 4.907 | 2 | 0 | 60.326 | 60.595 | 49.554 | 22.236 | 0 | 0 | 47.696 | 33.534 | [5 empty] | 0 | 20.16 | 16 | 5.1675 | 4.8367 | 2.8791 | 2.6087 | 2.228 | 43.1167
01/22/10 | 2:02 | 1 | 15.347 | 0 | 3 | 0 | 54.826 | 54.712 | 35.297 | 34.99 | 39.432 | 24.237 | 5.036 | 1 | 0 | 60.282 | 60.574 | 49.53 | 22.02 | 0 | 0 | 47.719 | 33.486 | [5 empty] | 15.347 | 19.836 | 17 | 5.1299 | 4.801 | 2.8776 | 2.6087 | 2.1923 | 42.7364
01/22/10 | 2:03 | 0 | 15.405 | 0 | 3 | 0 | 54.719 | 54.651 | 35.962 | 35.562 | 40.404 | 24.195 | 4.992 | 2 | 0 | 60.312 | 60.581 | 49.561 | 22.172 | 0 | 0 | 47.726 | 33.517 | [5 empty] | 0 | 19.157 | 18 | 5.1427 | 4.8132 | 2.8781 | 2.6087 | 2.2045 | 42.8667
01/22/10 | 2:04 | 0 | 15.38 | 0 | 3 | 0 | 54.833 | 54.513 | 36.643 | 36.196 | 41.061 | 24.244 | 5.093 | 1 | 0 | 60.335 | 60.625 | 49.537 | 22.172 | 0 | 0 | 47.726 | 33.495 | [5 empty] | 0 | 18.637 | 19 | 5.1133 | 4.7853 | 2.8769 | 2.6087 | 2.1766 | 42.5665
01/22/10 | 2:05 | 0 | 15.38 | 0 | 3 | 0 | 55.223 | 54.651 | 37.842 | 36.995 | 42.166 | 24.219 | 5.144 | 2 | 0 | 60.355 | 60.581 | 49.561 | 22.172 | 0 | 0 | 47.703 | 33.495 | [5 empty] | 0 | 18.228 | 20 | 5.0985 | 4.7711 | 2.8763 | 2.6087 | 2.1624 | 42.4136
01/22/10 | 2:06 | 1 | 15.372 | 0 | 2 | 0 | 55.743 | 54.987 | 38.892 | 38.186 | 43.099 | 24.188 | 5.059 | 2 | 0 | 60.305 | 60.551 | 49.507 | 22.14 | 0 | 0 | 47.672 | 33.486 | [5 empty] | 15.372 | 17.557 | 21 | 5.1232 | 4.7947 | 2.8773 | 2.6087 | 2.186 | 42.668
01/22/10 | 2:07 | 0 | 15.405 | 0 | 3 | 1 | 56.681 | 55.571 | 39.583 | 39.325 | 43.719 | 24.222 | 5.044 | 1 | 0 | 60.358 | 60.606 | 49.563 | 22.125 | 0 | 0 | 47.705 | 33.495 | [5 empty] | 0 | 17.356 | 22 | 5.1276 | 4.7988 | 2.8775 | 2.6087 | 2.1901 | 42.7126
01/22/10 | 2:08 | 0 | 15.375 | 0 | 3 | 0 | 57.505 | 56.385 | 39.906 | 39.978 | 44.183 | 24.215 | 5.013 | 1 | 0 | 60.31 | 60.556 | 49.535 | 22.143 | 0 | 0 | 47.677 | 33.491 | [5 empty] | 0 | 17.527 | 0 | 5.1366 | 4.8074 | 2.8778 | 2.6087 | 2.1987 | 42.8046
01/22/10 | 2:09 | 0 | 15.38 | 0 | 3 | 0 | 58.139 | 57.286 | 40.028 | 40.334 | 45.411 | 24.197 | 5.144 | 2 | 0 | 60.337 | 60.583 | 49.584 | 22.27 | 0 | 0 | 47.705 | 33.519 | [5 empty] | 0 | 17.805 | 1 | 5.0985 | 4.7711 | 3.1247 | 2.8571 | 1.914 | 37.5407
01/22/10 | 2:10 | 1 | 15.38 | 0 | 3 | 0 | 58.452 | 57.87 | 40.148 | 40.451 | 42.59 | 24.269 | 5.067 | 1 | 0 | 60.337 | 60.583 | 49.584 | 22.076 | 0 | 0 | 47.705 | 33.495 | [5 empty] | 15.38 | 18.001 | 2 | 5.1209 | 4.7925 | 3.1257 | 2.8571 | 1.9353 | 37.7925
01/22/10 | 2:11 | 0 | 15.405 | 0 | 3 | 0 | 48.277 | 58.094 | 40.217 | 40.451 | 24.509 | 24.293 | 5.196 | 1 | 0 | 60.38 | 60.561 | 49.654 | 22.076 | 0 | 0 | 47.705 | 33.543 | [5 empty] | 0 | 7.826 | 3 | 5.0833 | 4.7567 | 3.1241 | 2.8571 | 1.8996 | 37.3693
01/22/10 | 2:12 | 0 | 15.405 | 0 | 3 | 0 | 43.319 | 48.942 | 40.193 | 40.427 | 18.294 | 24.318 | 5.17 | 0 | 0 | 60.38 | 60.561 | 49.654 | 22.125 | 0 | 0 | 47.705 | 33.543 | [5 empty] | 0 | 2.892 | 4 | 5.0909 | 4.7639 | 3.1244 | 2.8571 | 1.9068 | 37.4551
01/22/10 | 2:13 | 0 | 15.405 | 0 | 3 | 0 | 41.767 | 43.695 | 40.334 | 40.451 | 16.22 | 24.293 | 5.144 | 1 | 0 | 60.38 | 60.561 | 49.654 | 22.027 | 0 | 0 | 47.705 | 33.519 | [5 empty] | 0 | 1.316 | 5 | 5.0985 | 4.7711 | 3.1247 | 2.8571 | 1.914 | 37.5407
01/22/10 | 2:14 | 0 | 15.405 | 0 | 3 | 0 | 41.133 | 42.145 | 40.265 | 40.475 | 15.061 | 24.318 | 5.196 | 0 | 0 | 60.38 | 60.561 | 49.654 | 22.172 | 0 | 0 | 47.682 | 33.472 | [5 empty] | 0 | 0.658 | 6 | 5.0833 | 4.7567 | 3.1241 | 2.8571 | 1.8996 | 37.3693
01/22/10 | 2:15 | 0 | 15.38 | 0 | 3 | 0 | 40.805 | 41.509 | 39.748 | 40.358 | 14.419 | 24.364 | 5.144 | 0 | 0 | 60.358 | 60.561 | 49.631 | 22.052 | 0 | 0 | 47.682 | 33.426 | [5 empty] | 0 | 0.447 | 7 | 5.0985 | 4.7711 | 3.1247 | 2.8571 | 1.914 | 37.5407
01/22/10 | 2:16 | 0 | 15.405 | 0 | 3 | 0 | 40.523 | 41.109 | 38.454 | 39.7 | 14.171 | 24.342 | 5.196 | 0 | 0 | 60.358 | 60.538 | 49.631 | 22.076 | 0 | 0 | 47.682 | 33.426 | [5 empty] | 0 | 0.823 | 8 | 5.0833 | 4.7567 | 3.1241 | 2.8571 | 1.8996 | 37.3693
01/22/10 | 2:17 | 0 | 15.38 | 0 | 4 | 0 | 39.794 | 40.758 | 37.373 | 38.267 | 14 | 24.222 | 5.271 | 0 | 0 | 60.337 | 60.538 | 49.563 | 22.125 | 0 | 0 | 47.682 | 33.448 | [5 empty] | 0 | 1.527 | 9 | 5.0615 | 4.736 | 3.1232 | 2.8571 | 1.8788 | 37.1204
01/22/10 | 2:18 | 0 | 15.38 | 0 | 3 | 0 | 38.571 | 40.076 | 36.622 | 37.115 | 12.986 | 24.269 | 5.271 | 0 | 0 | 60.337 | 60.492 | 49.54 | 22.101 | 0 | 0 | 47.658 | 33.472 | [5 empty] | 0 | 1.456 | 10 | 5.0615 | 4.736 | 3.1232 | 2.8571 | 1.8788 | 37.1204
01/22/10 | 2:19 | 0 | 15.38 | 0 | 3 | 0 | 37.373 | 38.736 | 35.916 | 36.292 | 12.443 | 24.269 | 5.271 | 0 | 0 | 60.291 | 60.472 | 49.516 | 22.15 | 0 | 0 | 47.658 | 33.472 | [5 empty] | 0 | 1.081 | 11 | 5.0615 | 4.736 | 3.1232 | 2.8571 | 1.8788 | 37.1204
01/22/10 | 2:20 | 0 | 15.405 | 0 | 3 | 0 | 36.457 | 37.562 | 35.399 | 35.61 | 29.955 | 24.173 | 5.296 | 0 | 0 | 60.246 | 60.449 | 49.493 | 21.956 | 0 | 0 | 47.635 | 33.448 | [5 empty] | 0 | 0.847 | 12 | 5.0542 | 4.7291 | 3.123 | 2.8571 | 1.8719 | 37.037
01/22/10 | 2:21 | 0 | 15.38 | 0 | 3 | 0 | 49.264 | 36.808 | 34.811 | 35.165 | 37.349 | 24.173 | 5.345 | 0 | 0 | 60.225 | 60.403 | 49.425 | 22.052 | 0 | 0 | 47.635 | 33.448 | [5 empty] | 0 | 14.099 | 13 | 5.0399 | 4.7155 | 3.1224 | 2.8571 | 1.8584 | 36.8727
01/22/10 | 2:22 | 0 | 15.38 | 0 | 4 | 0 | 53.759 | 49.264 | 34.27 | 34.601 | 37.421 | 24.077 | 5.322 | 1 | 0 | 60.18 | 60.403 | 49.355 | 22.076 | 0 | 0 | 47.635 | 33.426 | [5 empty] | 0 | 19.158 | 14 | 5.0466 | 4.7219 | 3.1226 | 2.8571 | 1.8647 | 36.9499
01/22/10 | 2:23 | 1 | 15.38 | 0 | 3 | 0 | 54.63 | 53.528 | 33.754 | 34.06 | 37.327 | 24.124 | 5.345 | 2 | 0 | 60.157 | 60.403 | 49.309 | 22.005 | 0 | 0 | 47.635 | 33.402 | [5 empty] | 15.38 | 20.57 | 15 | 5.0399 | 4.7155 | 3.1224 | 2.8571 | 1.8584 | 36.8727
01/22/10 | 2:24 | 0 | 15.35 | 0 | 3 | 0 | 54.67 | 54.303 | 33.467 | 33.515 | 37.461 | 24.023 | 5.314 | 2 | 0 | 60.084 | 60.376 | 49.304 | 21.951 | 0 | 0 | 47.584 | 33.373 | [5 empty] | 0 | 21.155 | 16 | 5.049 | 4.7241 | 3.1227 | 2.8571 | 1.8669 | 36.9767
01/22/10 | 2:25 | 0 | 15.38 | 0 | 3 | 0 | 54.698 | 54.422 | 33.613 | 33.285 | 37.796 | 24.028 | 5.397 | 1 | 0 | 60.111 | 60.358 | 49.309 | 22.076 | 0 | 0 | 47.612 | 33.402 | [5 empty] | 0 | 21.413 | 17 | 5.0248 | 4.7011 | 3.1218 | 2.8571 | 1.844 | 36.6974
01/22/10 | 2:26 | 1 | 15.38 | 0 | 3 | 0 | 54.835 | 54.492 | 34.036 | 33.448 | 38.406 | 24.053 | 5.423 | 2 | 0 | 60.111 | 60.358 | 49.309 | 22.052 | 0 | 0 | 47.612 | 33.402 | [5 empty] | 15.38 | 21.387 | 18 | 5.0172 | 4.6939 | 3.1215 | 2.8571 | 1.8368 | 36.6093
01/22/10 | 2:27 | 0 | 15.38 | 0 | 4 | 0 | 54.653 | 54.63 | 34.624 | 33.943 | 38.877 | 24.004 | 5.423 | 2 | 0 | 60.111 | 60.358 | 49.309 | 22.027 | 0 | 0 | 47.591 | 33.426 | [5 empty] | 0 | 20.71 | 19 | 5.0172 | 4.6939 | 3.1215 | 2.8571 | 1.8368 | 36.6093
01/22/10 | 2:28 | 0 | 15.355 | 0 | 3 | 1 | 54.653 | 54.56 | 35.282 | 34.624 | 39.911 | 24.028 | 5.423 | 2 | 0 | 60.091 | 60.38 | 49.288 | 22.15 | 0 | 0 | 47.591 | 33.426 | [5 empty] | 0 | 20.029 | 20 | 5.0172 | 4.6939 | 3.1215 | 2.8571 | 1.8368 | 36.6093
01/22/10 | 2:29 | 0 | 15.355 | 0 | 3 | 0 | 54.63 | 54.539 | 36.151 | 35.282 | 40.451 | 23.979 | 5.448 | 1 | 0 | 60.111 | 60.358 | 49.288 | 22.076 | 0 | 0 | 47.591 | 33.426 | [5 empty] | 0 | 19.348 | 0 | 5.0099 | 4.687 | 3.1212 | 2.8571 | 1.8299 | 36.5244
01/22/10 | 2:30 | 1 | 15.325 | 1 | 3 | 0 | 54.625 | 54.532 | 37.086 | 36.218 | 41.363 | 23.999 | 5.417 | 2 | 0 | 60.084 | 60.353 | 49.26 | 22.022 | 0 | 0 | 47.584 | 33.373 | [5 empty] | 15.325 | 18.407 | 1 | 5.019 | 4.6956 | 4.5501 | 4.2857 | 0.40986 | 8.1662
01/22/10 | 2:31 | 0 | 15.355 | 0 | 3 | 0 | 54.539 | 54.56 | 37.772 | 37.186 | 41.863 | 24.004 | 5.474 | 1 | 0 | 60.111 | 60.403 | 49.355 | 22.172 | 0 | 0 | 47.612 | 33.378 | [5 empty] | 0 | 17.353 | 2 | 5.0024 | 4.6798 | 4.5494 | 4.2857 | 0.39408 | 7.8779
01/22/10 | 2:32 | 0 | 15.274 | 0 | 4 | 0 | 54.763 | 54.464 | 38.239 | 37.815 | 42.468 | 23.999 | 5.417 | 2 | 0 | 60.106 | 60.33 | 49.281 | 22.143 | 0 | 0 | 47.563 | 33.302 | [5 empty] | 0 | 16.948 | 3 | 5.019 | 4.6956 | 4.5501 | 4.2857 | 0.40986 | 8.1662
01/22/10 | 2:33 | 0 | 15.274 | 0 | 3 | 0 | 55.039 | 54.763 | 38.332 | 38.239 | 42.678 | 23.974 | 5.544 | 1 | 0 | 60.129 | 60.33 | 49.327 | 21.976 | 0 | 0 | 47.584 | 33.256 | [5 empty] | 0 | 16.8 | 4 | 4.982 | 4.6604 | 4.5486 | 4.2857 | 0.37471 | 7.5212
01/22/10 | 2:34 | 1 | 15.226 | 0 | 3 | 0 | 55.176 | 54.992 | 38.543 | 38.425 | 43.15 | 23.974 | 5.417 | 2 | 0 | 60.129 | 60.264 | 49.397 | 21.998 | 0 | 0 | 47.563 | 33.278 | [5 empty] | 15.226 | 16.751 | 5 | 5.019 | 4.6956 | 4.5501 | 4.2857 | 0.40986 | 8.1662
01/22/10 | 2:35 | 0 | 15.35 | 0 | 3 | 0 | 55.358 | 55.06 | 38.708 | 38.497 | 44.183 | 24.07 | 5.518 | 1 | 0 | 60.129 | 60.31 | 49.351 | 22.121 | 0 | 0 | 47.539 | 33.373 | [5 empty] | 0 | 16.861 | 6 | 4.9896 | 4.6676 | 4.5489 | 4.2857 | 0.3819 | 7.6541
01/22/10 | 2:36 | 0 | 15.355 | 0 | 4 | 0 | 55.638 | 55.295 | 38.712 | 38.619 | 44.401 | 24.148 | 5.6 | 1 | 0 | 60.157 | 60.38 | 49.379 | 22.197 | 0 | 0 | 47.591 | 33.426 | [5 empty] | 0 | 17.019 | 7 | 4.9657 | 4.6449 | 4.5479 | 4.2857 | 0.35921 | 7.2338
01/22/10 | 2:37 | 1 | 15.355 | 0 | 3 | 0 | 55.615 | 55.547 | 38.854 | 38.643 | 44.678 | 24.077 | 5.549 | 2 | 0 | 60.134 | 60.337 | 49.379 | 22.052 | 0 | 0 | 47.567 | 33.448 | [5 empty] | 15.355 | 16.972 | 8 | 4.9805 | 4.659 | 4.5485 | 4.2857 | 0.37332 | 7.4956
01/22/10 | 2:38 | 0 | 15.325 | 0 | 3 | 0 | 55.566 | 55.496 | 38.732 | 38.638 | 45.177 | 24.094 | 5.518 | 1 | 0 | 60.152 | 60.31 | 49.351 | 22.167 | 0 | 0 | 47.539 | 33.419 | [5 empty] | 0 | 16.928 | 9 | 4.9896 | 4.6676 | 4.5489 | 4.2857 | 0.3819 | 7.6541
01/22/10 | 2:39 | 0 | 15.355 | 0 | 3 | 0 | 55.571 | 55.501 | 38.76 | 38.619 | 45.159 | 24.173 | 5.549 | 2 | 0 | 60.134 | 60.337 | 49.402 | 22.15 | 0 | 0 | 47.567 | 33.402 | [5 empty] | 0 | 16.952 | 10 | 4.9805 | 4.659 | 4.5485 | 4.2857 | 0.37332 | 7.4956
01/22/10 | 2:40 | 0 | 15.355 | 0 | 4 | 0 | 55.662 | 55.477 | 38.854 | 38.571 | 45.25 | 24.124 | 5.649 | 1 | 0 | 60.18 | 60.314 | 49.379 | 21.981 | 0 | 0 | 47.521 | 33.402 | [5 empty] | 0 | 17.091 | 11 | 4.9514 | 4.6314 | 4.5474 | 4.2857 | 0.34564 | 6.9807
01/22/10 | 2:41 | 1 | 15.38 | 0 | 3 | 0 | 55.638 | 55.501 | 38.784 | 38.619 | 45.387 | 24.197 | 5.6 | 2 | 0 | 60.202 | 60.337 | 49.379 | 22.15 | 0 | 0 | 47.521 | 33.426 | [5 empty] | 15.38 | 17.019 | 12 | 4.9657 | 4.6449 | 4.5479 | 4.2857 | 0.35921 | 7.2338
01/22/10 | 2:42 | 0 | 15.355 | 0 | 3 | 1 | 55.615 | 55.524 | 38.925 | 38.688 | 45.25 | 24.244 | 5.649 | 1 | 0 | 60.157 | 60.337 | 49.425 | 22.15 | 0 | 0 | 47.544 | 33.378 | [5 empty] | 0 | 16.927 | 13 | 4.9514 | 4.6314 | 4.5474 | 4.2857 | 0.34564 | 6.9807
01/22/10 | 2:43 | 0 | 15.355 | 0 | 3 | 0 | 55.638 | 55.594 | 38.925 | 38.712 | 45.639 | 24.244 | 5.575 | 1 | 0 | 60.111 | 60.314 | 49.379 | 22.101 | 0 | 0 | 47.544 | 33.402 | [5 empty] | 0 | 16.926 | 0 | 4.973 | 4.6518 | 4.5482 | 4.2857 | 0.36613 | 7.3623
01/22/10 | 2:44 | 0 | 15.38 | 0 | 4 | 0 | 55.662 | 55.524 | 39.088 | 38.784 | 45.915 | 24.222 | 5.575 | 2 | 0 | 60.157 | 60.291 | 49.425 | 22.172 | 0 | 0 | 47.521 | 33.378 | [5 empty] | 0 | 16.878 | 1 | 4.973 | 4.6518 | 4.5482 | 4.2857 | 0.36613 | 7.3623
01/22/10 | 2:45 | 1 | 15.35 | 0 | 3 | 0 | 55.748 | 55.519 | 39.083 | 38.918 | 45.819 | 24.193 | 5.644 | 1 | 0 | 60.152 | 60.31 | 49.374 | 22.143 | 0 | 0 | 47.516 | 33.35 | [5 empty] | 15.35 | 16.83 | 2 | 4.9529 | 4.6327 | 4.5474 | 4.2857 | 0.34703 | 7.0066
01/22/10 | 2:46 | 0 | 15.38 | 0 | 3 | 0 | 55.984 | 55.662 | 39.184 | 38.995 | 46.237 | 24.197 | 5.675 | 1 | 0 | 60.157 | 60.291 | 49.402 | 22.172 | 0 | 0 | 47.521 | 33.378 | [5 empty] | 0 | 16.989 | 3 | 4.9438 | 4.6242 | 4.547 | 4.2857 | 0.33845 | 6.8458
01/22/10 | 2:47 | 0 | 15.42 | 0 | 3 | 0 | 56.225 | 55.904 | 39.243 | 39.15 | 46.594 | 24.259 | 5.716 | 2 | 0 | 60.193 | 60.305 | 49.439 | 22.14 | 0 | 0 | 47.558 | 33.417 | [5 empty] | 0 | 17.075 | 4 | 4.9319 | 4.6128 | 4.5466 | 4.2857 | 0.3271 | 6.6323
01/22/10 | 2:48 | 0 | 15.42 | 0 | 3 | 0 | 56.382 | 56.112 | 39.339 | 39.315 | 46.825 | 24.237 | 5.742 | 1 | 0 | 60.216 | 60.305 | 49.439 | 22.091 | 0 | 0 | 47.535 | 33.417 | [5 empty] | 0 | 17.067 | 5 | 4.9243 | 4.6056 | 4.5463 | 4.2857 | 0.3199 | 6.4963
01/22/10 | 2:49 | 1 | 15.42 | 0 | 4 | 0 | 56.583 | 56.225 | 39.408 | 39.385 | 47.283 | 24.212 | 5.716 | 2 | 0 | 60.17 | 60.328 | 49.369 | 22.211 | 0 | 0 | 47.558 | 33.417 | [5 empty] | 15.42 | 17.198 | 6 | 4.9319 | 4.6128 | 4.5466 | 4.2857 | 0.3271 | 6.6323
01/22/10 | 2:50 | 0 | 15.42 | 0 | 3 | 0 | 56.83 | 56.448 | 39.456 | 39.526 | 47.605 | 24.283 | 5.742 | 1 | 0 | 60.216 | 60.305 | 49.439 | 22.187 | 0 | 0 | 47.558 | 33.44 | [5 empty] | 0 | 17.304 | 7 | 4.9243 | 4.6056 | 4.5463 | 4.2857 | 0.3199 | 6.4963
01/22/10 | 2:51 | 0 | 15.42 | 0 | 3 | 0 | 56.941 | 56.718 | 39.48 | 39.597 | 47.605 | 24.308 | 5.665 | 1 | 0 | 60.17 | 60.305 | 49.393 | 22.309 | 0 | 0 | 47.558 | 33.462 | [5 empty] | 0 | 17.344 | 8 | 4.9468 | 4.6269 | 4.5472 | 4.2857 | 0.34121 | 6.8977
01/22/10 | 2:52 | 0 | 15.443 | 0 | 3 | 0 | 57.053 | 56.784 | 39.502 | 39.667 | 47.35 | 24.332 | 5.794 | 2 | 0 | 60.239 | 60.282 | 49.393 | 22.165 | 0 | 0 | 47.558 | 33.462 | [5 empty] | 0 | 17.386 | 9 | 4.9092 | 4.5912 | 4.5456 | 4.2857 | 0.30551 | 6.2232
01/22/10 | 2:53 | 1 | 15.42 | 0 | 3 | 0 | 57.211 | 56.898 | 39.55 | 39.762 | 47.467 | 24.308 | 5.843 | 1 | 0 | 60.193 | 60.282 | 49.439 | 22.116 | 0 | 0 | 47.535 | 33.417 | [5 empty] | 15.42 | 17.449 | 10 | 4.8949 | 4.5777 | 4.5451 | 4.2857 | 0.29194 | 5.9642
01/22/10 | 2:54 | 0 | 15.39 | 0 | 3 | 0 | 57.341 | 57.005 | 39.638 | 39.851 | 47.553 | 24.327 | 5.763 | 2 | 0 | 60.189 | 60.255 | 49.411 | 22.255 | 0 | 0 | 47.507 | 33.457 | [5 empty] | 0 | 17.49 | 11 | 4.9182 | 4.5998 | 4.546 | 4.2857 | 0.31409 | 6.3862
01/22/10 | 2:55 | 0 | 15.42 | 0 | 3 | 0 | 57.704 | 57.188 | 39.784 | 40.042 | 47.581 | 24.357 | 5.817 | 1 | 0 | 60.216 | 60.259 | 49.439 | 22.331 | 0 | 0 | 47.535 | 33.486 | [5 empty] | 0 | 17.662 | 12 | 4.9025 | 4.5849 | 4.5454 | 4.2857 | 0.29914 | 6.1018
01/22/10 | 2:56 | 0 | 15.42 | 0 | 3 | 1 | 57.726 | 57.457 | 39.901 | 40.162 | 47.719 | 24.403 | 5.817 | 1 | 0 | 60.17 | 60.259 | 49.416 | 22.091 | 0 | 0 | 47.535 | 33.462 | [5 empty] | 0 | 17.564 | 13 | 4.9025 | 4.5849 | 4.5454 | 4.2857 | 0.29914 | 6.1018
01/22/10 | 2:57 | 1 | 15.39 | 1 | 4 | 0 | 57.902 | 57.542 | 40.014 | 40.272 | 47.483 | 24.327 | 5.837 | 2 | 0 | 60.166 | 60.211 | 49.388 | 22.206 | 0 | 0 | 47.507 | 33.412 | [5 empty] | 15.39 | 17.63 | 0 | 4.8967 | 4.5793 | 4.5451 | 4.2857 | 0.2936 | 5.996
01/22/10 | 2:58 | 0 | 15.395 | 0 | 3 | 0 | 50.7 | 57.726 | 40.162 | 40.442 | 32.921 | 24.379 | 5.691 | 1 | 0 | 60.193 | 60.216 | 49.439 | 22.26 | 0 | 0 | 47.535 | 33.462 | [5 empty] | 0 | 10.258 | 1 | 4.9392 | 4.6197 | 2.9884 | 2.7273 | 1.8925 | 38.3152
01/22/10 | 2:59 | 0 | 15.42 | 0 | 3 | 0 | 44.109 | 51.157 | 40.279 | 40.583 | 22.574 | 24.403 | 5.742 | 0 | 0 | 60.193 | 60.216 | 49.439 | 22.331 | 0 | 0 | 47.535 | 33.417 | [5 empty] | 0 | 3.526 | 2 | 4.9243 | 4.6056 | 2.9878 | 2.7273 | 1.8783 | 38.1441
01/22/10 | 3:00 | 0 | 15.42 | 0 | 3 | 0 | 42.159 | 44.439 | 40.372 | 40.679 | 19.767 | 24.477 | 5.817 | 0 | 0 | 60.193 | 60.239 | 49.416 | 22.116 | 0 | 0 | 47.535 | 33.393 | [5 empty] | 0 | 1.48 | 3 | 4.9025 | 4.5849 | 2.9869 | 2.7273 | 1.8576 | 37.8906
01/22/10 | 3:01 | 0 | 15.413 | 0 | 3 | 0 | 41.473 | 42.506 | 40.32 | 40.719 | 18.502 | 24.374 | 5.737 | 0 | 0 | 60.143 | 60.189 | 49.365 | 22.182 | 0 | 0 | 47.507 | 33.34 | [5 empty] | 0 | 0.754 | 4 | 4.9258 | 4.607 | 2.9879 | 2.7273 | 1.8797 | 38.1609
01/22/10 | 3:02 | 0 | 15.42 | 0 | 3 | 0 | 41.219 | 41.829 | 39.856 | 40.703 | 16.705 | 24.428 | 5.843 | 0 | 0 | 60.148 | 60.193 | 49.369 | 22.042 | 0 | 0 | 47.535 | 33.321 | [5 empty] | 0 | 0.516 | 5 | 4.8949 | 4.5777 | 2.9866 | 2.7273 | 1.8504 | 37.8022
01/22/10 | 3:03 | 0 | 15.42 | 0 | 3 | 0 | 40.982 | 41.523 | 38.468 | 40.183 | 17.494 | 24.403 | 5.817 | 1 | 0 | 60.148 | 60.17 | 49.393 | 22.26 | 0 | 0 | 47.511 | 33.369 | [5 empty] | 0 | 0.799 | 6 | 4.9025 | 4.5849 | 2.9869 | 2.7273 | 1.8576 | 37.8906
01/22/10 | 3:04 | 0 | 15.42 | 0 | 3 | 0 | 40.396 | 41.195 | 37.387 | 38.703 | 15.815 | 24.332 | 5.868 | 0 | 0 | 60.148 | 60.17 | 49.346 | 22.236 | 0 | 0 | 47.488 | 33.393 | [5 empty] | 0 | 1.693 | 7 | 4.8876 | 4.5707 | 2.9863 | 2.7273 | 1.8435 | 37.7169
01/22/10 | 3:05 | 0 | 15.395 | 0 | 3 | 0 | 39.057 | 40.607 | 36.564 | 37.552 | 16.209 | 24.332 | 5.92 | 0 | 0 | 60.081 | 60.17 | 49.255 | 22.211 | 0 | 0 | 47.511 | 33.369 | [5 empty] | 0 | 1.505 | 8 | 4.8725 | 4.5563 | 2.9857 | 2.7273 | 1.8291 | 37.5387
01/22/10 | 3:06 | 0 | 15.42 | 0 | 3 | 0 | 37.858 | 39.267 | 35.93 | 36.777 | 14.681 | 24.357 | 5.868 | 0 | 0 | 60.059 | 60.17 | 49.208 | 22.091 | 0 | 0 | 47.511 | 33.369 | [5 empty] | 0 | 1.081 | 9 | 4.8876 | 4.5707 | 2.9863 | 2.7273 | 1.8435 | 37.7169
01/22/10 | 3:07 | 0 | 15.325 | 0 | 4 | 0 | 36.921 | 38.026 | 35.44 | 36.074 | 15.523 | 24.239 | 5.873 | 0 | 0 | 59.992 | 60.038 | 49.143 | 22.047 | 0 | 0 | 47.399 | 33.302 | [5 empty] | 0 | 0.847 | 10 | 4.8862 | 4.5694 | 2.9863 | 2.7273 | 1.8421 | 37.6998
01/22/10 | 3:08 | 0 | 15.382 | 0 | 3 | 0 | 46.536 | 37.186 | 35.024 | 35.66 | 37.658 | 24.222 | 5.956 | 0 | 0 | 59.956 | 60.045 | 49.126 | 22.199 | 0 | 0 | 47.43 | 33.333 | [5 empty] | 0 | 10.876 | 11 | 4.862 | 4.5464 | 2.9853 | 2.7273 | 1.8191 | 37.4147
01/22/10 | 3:09 | 0 | 15.325 | 0 | 3 | 0 | 52.903 | 46.162 | 34.569 | 35.182 | 38.189 | 24.094 | 5.796 | 0 | 0 | 59.881 | 59.992 | 49.028 | 21.951 | 0 | 0 | 47.376 | 33.326 | [5 empty] | 0 | 17.721 | 12 | 4.9086 | 4.5907 | 2.9872 | 2.7273 | 1.8634 | 37.9618
01/22/10 | 3:10 | 1 | 15.382 | 0 | 3 | 0 | 54.173 | 52.772 | 34.084 | 34.72 | 38.033 | 24.175 | 5.855 | 2 | 0 | 59.887 | 60.022 | 49.035 | 22.15 | 0 | 0 | 47.43 | 33.357 | [5 empty] | 15.382 | 19.453 | 13 | 4.8914 | 4.5743 | 2.9865 | 2.7273 | 1.8471 | 37.7613
01/22/10 | 3:11 | 0 | 15.375 | 0 | 3 | 0 | 54.301 | 53.867 | 33.866 | 34.148 | 38.095 | 24.07 | 5.873 | 2 | 0 | 59.835 | 59.97 | 49.005 | 22.022 | 0 | 0 | 47.376 | 33.302 | [5 empty] | 0 | 20.153 | 14 | 4.8862 | 4.5694 | 2.9863 | 2.7273 | 1.8421 | 37.6998
01/22/10 | 3:12 | 0 | 15.407 | 0 | 3 | 0 | 54.31 | 54.056 | 33.943 | 33.897 | 38.502 | 24.126 | 5.907 | 1 | 0 | 59.844 | 59.956 | 48.989 | 22.199 | 0 | 0 | 47.383 | 33.309 | [5 empty] | 0 | 20.413 | 15 | 4.8763 | 4.5599 | 2.9859 | 2.7273 | 1.8327 | 37.5833
01/22/10 | 3:13 | 0 | 15.375 | 0 | 4 | 0 | 54.233 | 54.049 | 34.266 | 33.936 | 38.918 | 24.07 | 5.873 | 2 | 0 | 59.746 | 59.881 | 48.958 | 22.287 | 0 | 0 | 47.376 | 33.278 | [5 empty] | 0 | 20.297 | 16 | 4.8862 | 4.5694 | 2.9863 | 2.7273 | 1.8421 | 37.6998
01/22/10 | 3:14 | 1 | 15.407 | 0 | 3 | 0 | 54.149 | 54.103 | 34.883 | 34.438 | 39.631 | 24.175 | 5.755 | 2 | 0 | 59.821 | 59.979 | 48.965 | 22.273 | 0 | 0 | 47.406 | 33.285 | [5 empty] | 15.407 | 19.711 | 17 | 4.9205 | 4.602 | 2.9877 | 2.7273 | 1.8747 | 38.1003
01/22/10 | 3:15 | 0 | 15.375 | 0 | 3 | 0 | 54.119 | 54.005 | 35.51 | 35.017 | 40.423 | 24.119 | 5.848 | 1 | 0 | 59.792 | 59.926 | 48.935 | 22.022 | 0 | 0 | 47.353 | 33.23 | [5 empty] | 0 | 19.102 | 18 | 4.8935 | 4.5763 | 2.9866 | 2.7273 | 1.849 | 37.7851
01/22/10 | 3:16 | 0 | 15.407 | 0 | 3 | 0 | 54.149 | 54.035 | 36.34 | 35.73 | 40.923 | 24.175 | 5.907 | 2 | 0 | 59.821 | 59.979 | 48.944 | 22.15 | 0 | 0 | 47.406 | 33.261 | [5 empty] | 0 | 18.419 | 19 | 4.8763 | 4.5599 | 2.9859 | 2.7273 | 1.8327 | 37.5833
01/22/10 | 3:17 | 1 | 15.43 | 0 | 3 | 0 | 54.149 | 54.079 | 37.351 | 36.552 | 41.487 | 24.175 | 5.982 | 1 | 0 | 59.865 | 59.956 | 48.989 | 22.079 | 0 | 0 | 47.362 | 33.261 | [5 empty] | 15.43 | 17.597 | 20 | 4.8544 | 4.5392 | 2.985 | 2.7273 | 1.8119 | 37.3248
01/22/10 | 3:18 | 0 | 15.407 | 0 | 3 | 1 | 54.217 | 54.103 | 38.057 | 37.445 | 42.286 | 24.151 | 6.007 | 2 | 0 | 59.844 | 59.933 | 48.989 | 22.103 | 0 | 0 | 47.362 | 33.239 | [5 empty] | 0 | 16.772 | 21 | 4.8472 | 4.5323 | 2.9847 | 2.7273 | 1.805 | 37.2381
01/22/10 | 3:19 | 0 | 15.35 | 0 | 4 | 0 | 54.623 | 54.233 | 38.33 | 38.119 | 42.702 | 24.239 | 5.948 | 1 | 0 | 59.792 | 59.926 | 48.958 | 22.118 | 0 | 0 | 47.353 | 33.208 | [5 empty] | 0 | 16.504 | 0 | 4.8643 | 4.5486 | 2.9854 | 2.7273 | 1.8213 | 37.4423
01/22/10 | 3:20 | 0 | 15.382 | 0 | 3 | 0 | 55.134 | 54.607 | 38.574 | 38.502 | 43.719 | 24.246 | 6.033 | 2 | 0 | 59.821 | 59.933 | 49.012 | 22.199 | 0 | 0 | 47.383 | 33.216 | [5 empty] | 0 | 16.632 | 1 | 4.8396 | 4.5251 | 4.5428 | 4.2857 | 0.23935 | 4.9457
01/22/10 | 3:21 | 1 | 15.407 | 0 | 3 | 0 | 55.501 | 55.043 | 38.808 | 38.643 | 43.932 | 24.246 | 6.085 | 1 | 0 | 59.865 | 59.865 | 48.965 | 22.175 | 0 | 0 | 47.383 | 33.192 | [5 empty] | 15.407 | 16.858 | 2 | 4.8244 | 4.5107 | 4.5422 | 4.2857 | 0.22496 | 4.6629
01/22/10 | 3:22 | 0 | 15.357 | 0 | 3 | 0 | 55.662 | 55.433 | 38.808 | 38.739 | 44.496 | 24.246 | 5.982 | 2 | 0 | 59.865 | 59.91 | 49.059 | 22.128 | 0 | 0 | 47.383 | 33.192 | [5 empty] | 0 | 16.923 | 3 | 4.8544 | 4.5392 | 4.5434 | 4.2857 | 0.25347 | 5.2214
01/22/10 | 3:23 | 0 | 15.407 | 0 | 4 | 0 | 55.685 | 55.501 | 38.901 | 38.715 | 45.091 | 24.271 | 6.007 | 1 | 0 | 59.865 | 59.933 | 49.103 | 22.199 | 0 | 0 | 47.339 | 33.192 | [5 empty] | 0 | 16.97 | 4 | 4.8472 | 4.5323 | 4.5431 | 4.2857 | 0.24655 | 5.0864
01/22/10 | 3:24 | 0 | 15.382 | 0 | 3 | 0 | 55.685 | 55.594 | 38.949 | 38.808 | 45.114 | 24.342 | 6.085 | 1 | 0 | 59.844 | 59.91 | 49.059 | 22.15 | 0 | 0 | 47.383 | 33.192 | [5 empty] | 0 | 16.877 | 5 | 4.8244 | 4.5107 | 4.5422 | 4.2857 | 0.22496 | 4.6629
01/22/10 | 3:25 | 1 | 15.35 | 0 | 3 | 0 | 55.701 | 55.517 | 38.966 | 38.777 | 45.336 | 24.239 | 6.1 | 2 | 0 | 59.858 | 59.881 | 49.073 | 21.998 | 0 | 0 | 47.332 | 33.208 | [5 empty] | 15.35 | 16.924 | 6 | 4.8201 | 4.5065 | 4.542 | 4.2857 | 0.22081 | 4.581
01/22/10 | 3:26 | 0 | 15.332 | 0 | 3 | 0 | 55.732 | 55.685 | 38.949 | 38.856 | 45.551 | 24.367 | 6.059 | 1 | 0 | 59.844 | 59.887 | 49.103 | 22.079 | 0 | 0 | 47.383 | 33.216 | [5 empty] | 0 | 16.876 | 7 | 4.832 | 4.5179 | 4.5425 | 4.2857 | 0.23215 | 4.8045
01/22/10 | 3:27 | 0 | 15.433 | 0 | 3 | 0 | 55.711 | 55.596 | 39.069 | 38.832 | 45.735 | 24.391 | 6.134 | 2 | 0 | 59.89 | 59.913 | 49.129 | 22.224 | 0 | 0 | 47.362 | 33.263 | [5 empty] | 0 | 16.879 | 8 | 4.8102 | 4.4971 | 4.5416 | 4.2857 | 0.21139 | 4.3947
01/22/10 | 3:28 | 0 | 15.433 | 0 | 4 | 0 | 55.734 | 55.573 | 39.186 | 38.88 | 46.169 | 24.391 | 6.185 | 1 | 0 | 59.913 | 59.935 | 49.105 | 22.175 | 0 | 0 | 47.362 | 33.287 | [5 empty] | 0 | 16.854 | 9 | 4.7953 | 4.483 | 4.541 | 4.2857 | 0.19728 | 4.114
01/22/10 | 3:29 | 1 | 15.455 | 0 | 3 | 0 | 55.825 | 55.617 | 39.21 | 39.021 | 46.263 | 24.44 | 6.159 | 1 | 0 | 59.89 | 59.935 | 49.105 | 22.175 | 0 | 0 | 47.318 | 33.287 | [5 empty] | 15.455 | 16.804 | 10 | 4.8029 | 4.4902 | 4.5413 | 4.2857 | 0.20447 | 4.2573
01/22/10 | 3:30 | 0 | 15.433 | 0 | 3 | 0 | 55.872 | 55.687 | 39.373 | 39.114 | 45.184 | 24.44 | 6.159 | 2 | 0 | 59.913 | 59.913 | 49.129 | 22.273 | 0 | 0 | 47.362 | 33.287 | [5 empty] | 0 | 16.758 | 11 | 4.8029 | 4.4902 | 4.5413 | 4.2857 | 0.20447 | 4.2573
01/22/10 | 3:31 | 0 | 15.433 | 1 | 3 | 0 | 56.054 | 55.755 | 39.42 | 39.186 | 46.011 | 24.489 | 6.108 | 1 | 0 | 59.89 | 59.89 | 49.105 | 22.224 | 0 | 0 | 47.362 | 33.263 | [5 empty] | 0 | 16.868 | 12 | 4.8178 | 4.5043 | 4.5419 | 4.2857 | 0.21859 | 4.5372
01/22/10 | 3:32 | 0 | 15.407 | 0 | 4 | 1 | 56.077 | 55.939 | 39.538 | 39.231 | 46.33 | 24.536 | 6.211 | 1 | 0 | 59.867 | 59.913 | 49.059 | 22.273 | 0 | 0 | 47.362 | 33.263 | [5 empty] | 0 | 16.846 | 13 | 4.7878 | 4.4758 | 4.5407 | 4.2857 | 0.19008 | 3.9701
01/22/10 | 3:33 | 1 | 15.433 | 0 | 3 | 0 | 56.145 | 55.939 | 39.514 | 39.255 | 46.4 | 24.514 | 6.234 | 2 | 0 | 59.89 | 59.913 | 49.082 | 22.248 | 0 | 0 | 47.362 | 33.239 | [5 empty] | 15.433 | 16.89 | 0 | 4.7811 | 4.4694 | 4.5405 | 4.2857 | 0.18371 | 3.8425
01/22/10 | 3:34 | 0 | 15.433 | 0 | 3 | 0 | 56.213 | 55.986 | 39.538 | 39.231 | 46.629 | 24.489 | 6.108 | 1 | 0 | 59.89 | 59.89 | 49.129 | 22.224 | 0 | 0 | 47.341 | 33.263 | [5 empty] | 0 | 16.982 | 1 | 4.8178 | 4.5043 | 4.0062 | 3.75 | 0.75431 | 15.6568
01/22/10 | 3:35 | 0 | 15.455 | 0 | 3 | 0 | 56.259 | 56.054 | 39.538 | 39.303 | 46.767 | 24.536 | 6.211 | 2 | 0 | 59.89 | 59.867 | 49.082 | 22.248 | 0 | 0 | 47.341 | 33.239 | [5 empty] | 0 | 16.956 | 2 | 4.7878 | 4.4758 | 4.005 | 3.75 | 0.7258 | 15.1594
01/22/10 | 3:36 | 0 | 15.465 | 0 | 4 | 0 | 56.266 | 56.131 | 39.593 | 39.334 | 46.797 | 24.568 | 6.319 | 1 | 0 | 59.919 | 59.919 | 49.159 | 22.329 | 0 | 0 | 47.371 | 33.271 | [5 empty] | 0 | 16.932 | 3 | 4.7563 | 4.4459 | 4.0037 | 3.75 | 0.6959 | 14.6311
01/22/10 | 3:37 | 1 | 15.455 | 0 | 3 | 0 | 56.391 | 56.1 | 39.585 | 39.373 | 47.157 | 24.56 | 6.311 | 2 | 0 | 59.89 | 59.89 | 49.059 | 22.224 | 0 | 0 | 47.341 | 33.216 | [5 empty] | 15.455 | 17.018 | 4 | 4.7586 | 4.4481 | 4.0038 | 3.75 | 0.69812 | 14.6705
01/22/10 | 3:38 | 0 | 15.433 | 0 | 3 | 0 | 56.46 | 56.236 | 39.538 | 39.444 | 46.858 | 24.617 | 6.293 | 1 | 0 | 59.942 | 59.897 | 49.089 | 22.135 | 0 | 0 | 47.371 | 33.271 | [5 empty] | 0 | 17.016 | 5 | 4.7639 | 4.4531 | 4.004 | 3.75 | 0.7031 | 14.7589
01/22/10 | 3:39 | 0 | 15.433 | 0 | 3 | 0 | 56.661 | 56.348 | 39.751 | 39.492 | 47.271 | 24.585 | 6.185 | 1 | 0 | 59.89 | 59.846 | 49.082 | 22.199 | 0 | 0 | 47.341 | 33.239 | [5 empty] | 0 | 17.169 | 6 | 4.7953 | 4.483 | 4.0053 | 3.75 | 0.73299 | 15.2855
01/22/10 | 3:40 | 0 | 15.433 | 0 | 4 | 0 | 56.706 | 56.505 | 39.82 | 39.585 | 47.271 | 24.56 | 6.337 | 2 | 0 | 59.867 | 59.846 | 49.059 | 22.199 | 0 | 0 | 47.318 | 33.216 | [5 empty] | 0 | 17.121 | 7 | 4.7511 | 4.4409 | 4.0035 | 3.75 | 0.69092 | 14.5424
01/22/10 | 3:41 | 1 | 15.488 | 0 | 3 | 0 | 56.848 | 56.601 | 39.875 | 39.782 | 47.026 | 24.568 | 6.293 | 1 | 0 | 59.897 | 59.853 | 49.136 | 22.111 | 0 | 0 | 47.371 | 33.223 | [5 empty] | 15.488 | 17.066 | 8 | 4.7639 | 4.4531 | 4.004 | 3.75 | 0.7031 | 14.7589
01/22/10 | 3:42 | 0 | 15.488 | 0 | 3 | 0 | 56.96 | 56.67 | 40.016 | 39.875 | 47.049 | 24.666 | 6.293 | 1 | 0 | 59.897 | 59.853 | 49.068 | 22.16 | 0 | 0 | 47.348 | 33.201 | [5 empty] | 0 | 17.085 | 9 | 4.7639 | 4.4531 | 4.004 | 3.75 | 0.7031 | 14.7589
01/22/10 | 3:43 | 0 | 15.433 | 0 | 3 | 0 | 57.222 | 56.752 | 40.078 | 39.961 | 46.858 | 24.634 | 6.26 | 2 | 0 | 59.867 | 59.824 | 49.059 | 22.128 | 0 | 0 | 47.318 | 33.192 | [5 empty] | 0 | 17.261 | 10 | 4.7735 | 4.4622 | 4.0044 | 3.75 | 0.71223 | 14.9206
01/22/10 | 3:44 | 1 | 15.488 | 0 | 3 | 0 | 57.432 | 57.051 | 40.157 | 40.085 | 47.829 | 24.641 | 6.396 | 1 | 0 | 59.897 | 59.853 | 49.068 | 22.16 | 0 | 0 | 47.348 | 33.247 | [5 empty] | 15.488 | 17.347 | 11 | 4.7339 | 4.4246 | 4.0028 | 3.75 | 0.67459 | 14.2502
01/22/10 | 3:45 | 0 | 15.455 | 0 | 3 | 0 | 57.491 | 57.222 | 40.195 | 40.172 | 43.815 | 24.656 | 6.386 | 1 | 0 | 59.846 | 59.824 | 49.059 | 22.368 | 0 | 0 | 47.318 | 33.17 | [5 empty] | 0 | 17.319 | 12 | 4.7368 | 4.4274 | 4.0029 | 3.75 | 0.67736 | 14.2999
01/22/10 | 3:46 | 0 | 15.433 | 0 | 4 | 0 | 46.858 | 56.93 | 40.172 | 40.291 | 27.26 | 24.705 | 6.386 | 1 | 0 | 59.824 | 59.801 | 49.082 | 22.224 | 0 | 0 | 47.318 | 33.17 | [5 empty] | 0 | 6.567 | 13 | 4.7368 | 4.4274 | 4.0029 | 3.75 | 0.67736 | 14.2999
01/22/10 | 3:47 | 0 | 15.41 | 0 | 3 | 0 | 42.831 | 47.136 | 40.105 | 40.411 | 23.744 | 24.781 | 6.288 | 0 | 0 | 59.826 | 59.78 | 49.084 | 22.251 | 0 | 0 | 47.32 | 33.149 | [5 empty] | 0 | 2.42 | 14 | 4.7653 | 4.4545 | 4.0041 | 3.75 | 0.70448 | 14.7835
01/22/10 | 3:48 | 0 | 15.41 | 0 | 3 | 1 | 41.585 | 43.09 | 40.176 | 40.435 | 18.201 | 24.661 | 6.389 | 1 | 0 | 59.849 | 59.803 | 49.084 | 22.251 | 0 | 0 | 47.32 | 33.149 | [5 empty] | 0 | 1.15 | 15 | 4.7359 | 4.4265 | 4.0029 | 3.75 | 0.67652 | 14.285
01/22/10 | 3:49 | 0 | 15.435 | 0 | 3 | 0 | 41.138 | 41.915 | 40.081 | 40.528 | 19.312 | 24.661 | 6.239 | 0 | 0 | 59.849 | 59.757 | 49.063 | 22.13 | 0 | 0 | 47.297 | 33.149 | [5 empty] | 0 | 0.61 | 0 | 4.7796 | 4.468 | 4.0047 | 3.75 | 0.71804 | 15.0231
01/22/10 | 3:50 | 0 | 15.435 | 0 | 3 | 0 | 40.903 | 41.444 | 39.375 | 40.411 | 19.93 | 24.683 | 6.262 | 0 | 0 | 59.737 | 59.714 | 48.926 | 22.251 | 0 | 0 | 47.297 | 33.125 | [5 empty] | 0 | 0.492 | 1 | 4.7729 | 4.4617 | 2.9817 | 2.7273 | 1.7344 | 36.3386
01/22/10 | 3:51 | 0 | 15.38 | 0 | 3 | 0 | 40.664 | 41.133 | 37.961 | 39.607 | 17.552 | 24.631 | 6.283 | 0 | 0 | 59.73 | 59.753 | 48.942 | 22.295 | 0 | 0 | 47.269 | 33.096 | [5 empty] | 0 | 1.057 | 2 | 4.7668 | 4.4559 | 2.9814 | 2.7273 | 1.7286 | 36.2632
01/22/10 | 3:52 | 0 | 15.435 | 0 | 3 | 0 | 39.916 | 40.88 | 37.167 | 38.201 | 18.276 | 24.587 | 6.34 | 0 | 0 | 59.737 | 59.714 | 48.926 | 22.106 | 0 | 0 | 47.273 | 33.149 | [5 empty] | 0 | 1.715 | 3 | 4.7502 | 4.4401 | 2.9808 | 2.7273 | 1.7128 | 36.0578
01/22/10 | 3:53 | 0 | 15.435 | 0 | 3 | 0 | 38.6 | 40.105 | 36.462 | 37.308 | 16.026 | 24.538 | 6.314 | 0 | 0 | 59.714 | 59.714 | 48.926 | 22.3 | 0 | 0 | 47.273 | 33.173 | [5 empty] | 0 | 1.292 | 4 | 4.7578 | 4.4473 | 2.9811 | 2.7273 | 1.72 | 36.1517
01/22/10 | 3:54 | 0 | 15.435 | 0 | 3 | 0 | 37.614 | 38.789 | 35.993 | 36.65 | 13.411 | 24.492 | 6.34 | 0 | 0 | 59.714 | 59.668 | 48.902 | 22.057 | 0 | 0 | 47.25 | 33.173 | [5 empty] | 0 | 0.964 | 5 | 4.7502 | 4.4401 | 2.9808 | 2.7273 | 1.7128 | 36.0578
01/22/10 | 3:55 | 0 | 15.405 | 0 | 4 | 0 | 36.832 | 37.796 | 35.61 | 36.151 | 34.483 | 24.413 | 6.335 | 0 | 0 | 59.618 | 59.641 | 48.781 | 22.076 | 0 | 0 | 47.222 | 33.096 | [5 empty] | 0 | 0.681 | 6 | 4.7516 | 4.4415 | 2.9808 | 2.7273 | 1.7142 | 36.0759
01/22/10 | 3:56 | 0 | 15.458 | 0 | 3 | 0 | 50.209 | 37.332 | 35.263 | 35.828 | 38.366 | 24.394 | 6.414 | 0 | 0 | 59.602 | 59.623 | 48.765 | 22.106 | 0 | 0 | 47.229 | 33.125 | [5 empty] | 0 | 14.381 | 7 | 4.7286 | 4.4196 | 2.9799 | 2.7273 | 1.6923 | 35.789
01/22/10 | 3:57 | 0 | 15.41 | 0 | 3 | 0 | 53.993 | 49.659 | 34.746 | 35.428 | 38.224 | 24.372 | 6.414 | 1 | 0 | 59.557 | 59.623 | 48.718 | 22.081 | 0 | 0 | 47.206 | 33.125 | [5 empty] | 0 | 18.565 | 8 | 4.7286 | 4.4196 | 2.9799 | 2.7273 | 1.6923 | 35.789
01/22/10 | 3:58 | 1 | 15.435 | 0 | 3 | 0 | 54.383 | 53.603 | 34.395 | 34.84 | 38.201 | 24.251 | 6.389 | 2 | 0 | 59.557 | 59.579 | 48.695 | 22.01 | 0 | 0 | 47.206 | 33.149 | [5 empty] | 15.435 | 19.543 | 9 | 4.7359 | 4.4265 | 2.9802 | 2.7273 | 1.6993 | 35.8801
01/22/10 | 3:59 | 0 | 15.41 | 0 | 3 | 0 | 54.154 | 54.04 | 34.134 | 34.464 | 38.435 | 24.227 | 6.365 | 1 | 0 | 59.511 | 59.602 | 48.65 | 22.057 | 0 | 0 | 47.229 | 33.125 | [5 empty] | 0 | 19.69 | 10 | 4.7429 | 4.4332 | 2.9805 | 2.7273 | 1.7059 | 35.9673
01/22/10 | 4:00 | 0 | 15.41 | 0 | 3 | 0 | 53.993 | 53.879 | 34.371 | 34.254 | 38.624 | 24.178 | 6.34 | 2 | 0 | 59.468 | 59.579 | 48.65 | 22.13 | 0 | 0 | 47.206 | 33.149 | [5 empty] | 0 | 19.739 | 11 | 4.7502 | 4.4401 | 2.9808 | 2.7273 | 1.7128 | 36.0578
01/22/10 | 4:01 | 1 | 15.458 | 0 | 3 | 0 | 54.061 | 53.787 | 34.912 | 34.512 | 39.447 | 24.107 | 6.389 | 1 | 0 | 59.488 | 59.557 | 48.695 | 22.035 | 0 | 0 | 47.206 | 33.101 | [5 empty] | 15.458 | 19.549 | 12 | 4.7359 | 4.4265 | 2.9802 | 2.7273 | 1.6993 | 35.8801
01/22/10 | 4:02 | 0 | 15.41 | 0 | 3 | 0 | 53.808 | 53.902 | 35.569 | 35.098 | 39.636 | 24.153 | 6.414 | 2 | 0 | 59.488 | 59.557 | 48.704 | 22.211 | 0 | 0 | 47.236 | 33.132 | [5 empty] | 0 | 18.71 | 13 | 4.7286 | 4.4196 | 2.9799 | 2.7273 | 1.6923 | 35.789
01/22/10 | 4:03 | 0 | 15.435 | 0 | 3 | 0 | 53.946 | 53.65 | 36.275 | 35.756 | 40.435 | 24.178 | 6.44 | 1 | 0 | 59.488 | 59.534 | 48.65 | 22.106 | 0 | 0 | 47.182 | 33.101 | [5 empty] | 0 | 18.19 | 14 | 4.7211 | 4.4124 | 2.9796 | 2.7273 | 1.6851 | 35.6939
01/22/10 | 4:04 | 0 | 15.41 | 0 | 3 | 0 | 54.497 | 53.832 | 37.284 | 36.555 | 41.609 | 24.178 | 6.414 | 2 | 0 | 59.468 | 59.534 | 48.65 | 22.081 | 0 | 0 | 47.182 | 33.125 | [5 empty] | 0 | 17.942 | 15 | 4.7286 | 4.4196 | 2.9799 | 2.7273 | 1.6923 | 35.789
01/22/10 | 4:05 | 1 | 15.41 | 1 | 3 | 0 | 55.095 | 54.383 | 38.366 | 37.66 | 42.477 | 24.153 | 6.44 | 2 | 0 | 59.468 | 59.534 | 48.674 | 22.106 | 0 | 0 | 47.182 | 33.149 | [5 empty] | 15.41 | 17.435 | 16 | 4.7211 | 4.4124 | 2.9796 | 2.7273 | 1.6851 | 35.6939
01/22/10 | 4:06 | 0 | 15.458 | 0 | 3 | 0 | 55.781 | 54.957 | 38.93 | 38.717 | 43.066 | 24.178 | 6.365 | 1 | 0 | 59.511 | 59.534 | 48.695 | 22.226 | 0 | 0 | 47.159 | 33.173 | [5 empty] | 0 | 17.064 | 17 | 4.7429 | 4.4332 | 2.9805 | 2.7273 | 1.7059 | 35.9673
01/22/10 | 4:07 | 0 | 15.435 | 0 | 3 | 0 | 56.572 | 55.573 | 39.282 | 39.234 | 43.958 | 24.153 | 6.391 | 1 | 0 | 59.509 | 59.509 | 48.695 | 22.155 | 0 | 0 | 47.157 | 33.146 | [5 empty] | 0 | 17.338 | 18 | 4.7353 | 4.426 | 2.9802 | 2.7273 | 1.6987 | 35.8728
01/22/10 | 4:08 | 0 | 15.435 | 0 | 3 | 0 | 57.133 | 56.348 | 39.444 | 39.564 | 44.636 | 24.202 | 6.44 | 2 | 0 | 59.531 | 59.509 | 48.695 | 22.177 | 0 | 0 | 47.157 | 33.17 | [5 empty] | 0 | 17.569 | 19 | 4.7211 | 4.4124 | 2.9796 | 2.7273 | 1.6851 | 35.6939
01/22/10 | 4:09 | 1 | 15.49 | 0 | 3 | 0 | 57.432 | 56.916 | 39.617 | 39.664 | 44.963 | 24.234 | 6.448 | 1 | 0 | 59.584 | 59.538 | 48.746 | 22.113 | 0 | 0 | 47.187 | 33.156 | [5 empty] | 15.49 | 17.768 | 20 | 4.7187 | 4.4102 | 2.9795 | 2.7273 | 1.6829 | 35.6646
01/22/10 | 4:10 | 0 | 15.468 | 0 | 3 | 1 | 57.074 | 57.186 | 39.664 | 39.712 | 36.727 | 24.21 | 6.499 | 2 | 0 | 59.561 | 59.538 | 48.793 | 22.13 | 0 | 0 | 47.18 | 33.077 | [5 empty] | 0 | 17.362 | 21 | 4.7039 | 4.3961 | 2.9789 | 2.7273 | 1.6688 | 35.4771
01/22/10 | 4:11 | 0 | 15.435 | 0 | 3 | 0 | 45.92 | 56.46 | 39.703 | 39.657 | 26.779 | 24.249 | 6.492 | 0 | 0 | 59.531 | 59.509 | 48.762 | 22.275 | 0 | 0 | 47.157 | 33.101 | [5 empty] | 0 | 6.263 | 0 | 4.7059 | 4.398 | 2.979 | 2.7273 | 1.6707 | 35.5029
01/22/10 | 4:12 | 0 | 15.435 | 0 | 3 | 0 | 42.054 | 46.333 | 39.751 | 39.657 | 22.876 | 24.249 | 6.414 | 1 | 0 | 59.531 | 59.531 | 48.739 | 22.155 | 0 | 0 | 47.157 | 33.101 | [5 empty] | 0 | 2.397 | 1 | 4.7286 | 4.4196 | 3.1098 | 2.8571 | 1.5625 | 33.0425
01/22/10 | 4:13 | 0 | 15.458 | 0 | 3 | 0 | 40.762 | 42.406 | 39.703 | 39.727 | 18.472 | 24.249 | 6.492 | 0 | 0 | 59.577 | 59.509 | 48.809 | 22.057 | 0 | 0 | 47.157 | 33.101 | [5 empty] | 0 | 1.035 | 2 | 4.7059 | 4.398 | 3.1088 | 2.8571 | 1.5409 | 32.7432
01/22/10 | 4:14 | 0 | 15.49 | 0 | 3 | 0 | 40.346 | 41.214 | 39.806 | 39.875 | 17.542 | 24.305 | 6.525 | 0 | 0 | 59.607 | 59.515 | 48.816 | 22.162 | 0 | 0 | 47.187 | 33.132 | [5 empty] | 0 | 0.471 | 3 | 4.6963 | 4.3889 | 3.1084 | 2.8571 | 1.5317 | 32.6157
01/22/10 | 4:15 | 0 | 15.468 | 0 | 3 | 0 | 40.157 | 40.674 | 38.983 | 39.734 | 16.627 | 24.281 | 6.499 | 0 | 0 | 59.584 | 59.515 | 48.769 | 22.258 | 0 | 0 | 47.166 | 33.108 | [5 empty] | 0 | 0.423 | 4 | 4.7039 | 4.3961 | 3.1088 | 2.8571 | 1.5389 | 32.7162
01/22/10 | 4:16 | 0 | 15.468 | 0 | 4 | 0 | 39.875 | 40.439 | 37.736 | 38.772 | 16.084 | 24.256 | 6.499 | 0 | 0 | 59.538 | 59.515 | 48.725 | 22.258 | 0 | 0 | 47.166 | 33.108 | [5 empty] | 0 | 1.103 | 5 | 4.7039 | 4.3961 | 3.1088 | 2.8571 | 1.5389 | 32.7162
01/22/10 | 4:17 | 0 | 15.41 | 0 | 3 | 0 | 38.952 | 40.057 | 36.744 | 37.306 | 16.571 | 24.224 | 6.414 | 0 | 0 | 59.486 | 59.442 | 48.695 | 22.177 | 0 | 0 | 47.136 | 33.077 | [5 empty] | 0 | 1.646 | 6 | 4.7286 | 4.4196 | 3.1098 | 2.8571 | 1.5625 | 33.0425
01/22/10 | 4:18 | 0 | 15.443 | 0 | 3 | 0 | 37.619 | 39.148 | 35.928 | 36.397 | 17.69 | 24.234 | 6.499 | 0 | 0 | 59.515 | 59.449 | 48.678 | 22.138 | 0 | 0 | 47.166 | 33.132 | [5 empty] | 0 | 1.222 | 7 | 4.7039 | 4.3961 | 3.1088 | 2.8571 | 1.5389 | 32.7162
01/22/10 | 4:19 | 0 | 15.443 | 0 | 3 | 0 | 36.61 | 37.784 | 35.364 | 35.646 | 14.754 | 24.185 | 6.551 | 0 | 0 | 59.472 | 59.426 | 48.632 | 22.064 | 0 | 0 | 47.143 | 33.108 | [5 empty] | 0 | 0.964 | 8 | 4.6887 | 4.3817 | 3.1081 | 2.8571 | 1.5245 | 32.5149
01/22/10 | 4:20 | 0 | 15.41 | 0 | 3 | 0 | 35.99 | 36.765 | 34.909 | 35.074 | 34.909 | 24.104 | 6.492 | 0 | 0 | 59.397 | 59.353 | 48.534 | 21.986 | 0 | 0 | 47.112 | 33.053 | [5 empty] | 0 | 0.916 | 9 | 4.7059 | 4.398 | 3.1088 | 2.8571 | 1.5409 | 32.7432
01/22/10 | 4:21 | 0 | 15.468 | 0 | 4 | 0 | 49.962 | 37.268 | 34.471 | 34.658 | 37.292 | 24.112 | 6.6 | 0 | 0 | 59.404 | 59.383 | 48.587 | 21.993 | 0 | 0 | 47.119 | 33.06 | [5 empty] | 0 | 15.304 | 10 | 4.6745 | 4.3681 | 3.1076 | 2.8571 | 1.511 | 32.324
01/22/10 | 4:22 | 0 | 15.41 | 0 | 3 | 0 | 53.188 | 49.955 | 33.924 | 34.182 | 37.378 | 24.033 | 6.492 | 1 | 0 | 59.331 | 59.285 | 48.443 | 21.888 | 0 | 0 | 47.066 | 32.96 | [5 empty] | 0 | 19.006 | 11 | 4.7059 | 4.398 | 3.1088 | 2.8571 | 1.5409 | 32.7432
01/22/10 | 4:23 | 1 | 15.443 | 0 | 3 | 0 | 53.678 | 52.989 | 33.531 | 33.718 | 37.244 | 23.991 | 6.626 | 2 | 0 | 59.337 | 59.337 | 48.517 | 22.042 | 0 | 0 | 47.096 | 33.036 | [5 empty] | 15.443 | 19.96 | 12 | 4.6669 | 4.3609 | 3.1073 | 2.8571 | 1.5038 | 32.2222
01/22/10 | 4:24 | 0 | 15.443 | 0 | 3 | 0 | 53.745 | 53.447 | 33.342 | 33.273 | 37.502 | 23.945 | 6.551 | 2 | 0 | 59.315 | 59.337 | 48.494 | 21.944 | 0 | 0 | 47.073 | 33.036 | [5 empty] | 0 | 20.472 | 13 | 4.6887 | 4.3817 | 3.1081 | 2.8571 | 1.5245 | 32.5149
01/22/10 | 4:25 | 0 | 15.443 | 0 | 4 | 0 | 53.883 | 53.54 | 33.507 | 33.177 | 37.995 | 23.945 | 6.551 | 2 | 0 | 59.292 | 59.315 | 48.473 | 22.064 | 0 | 0 | 47.073 | 33.036 | [5 empty] | 0 | 20.706 | 14 | 4.6887 | 4.3817 | 3.1081 | 2.8571 | 1.5245 | 32.5149
01/22/10 | 4:26 | 1 | 15.418 | 0 | 3 | 0 | 53.93 | 53.701 | 34.072 | 33.436 | 38.559 | 23.945 | 6.551 | 1 | 0 | 59.269 | 59.315 | 48.45 | 22.113 | 0 | 0 | 47.096 | 33.06 | [5 empty] | 15.418 | 20.494 | 15 | 4.6887 | 4.3817 | 3.1081 | 2.8571 | 1.5245 | 32.5149
01/22/10 | 4:27 | 0 | 15.415 | 0 | 3 | 0 | 53.741 | 53.787 | 34.656 | 33.974 | 39.26 | 23.918 | 6.597 | 2 | 0 | 59.287 | 59.287 | 48.445 | 22.086 | 0 | 0 | 47.047 | 33.034 | [5 empty] | 0 | 19.767 | 16 | 4.6754 | 4.369 | 3.1076 | 2.8571 | 1.5118 | 32.3357
01/22/10 | 4:28 | 0 | 15.415 | 0 | 3 | 0 | 53.696 | 53.626 | 35.454 | 34.656 | 40.014 | 23.918 | 6.597 | 2 | 0 | 59.264 | 59.287 | 48.375 | 22.135 | 0 | 0 | 47.068 | 33.034 | [5 empty] | 0 | 19.04 | 17 | 4.6754 | 4.369 | 3.1076 | 2.8571 | 1.5118 | 32.3357
01/22/10 | 4:29 | 1 | 15.41 | 0 | 3 | 0 | 53.689 | 53.622 | 36.39 | 35.354 | 40.571 | 23.888 | 6.543 | 1 | 0 | 59.283 | 59.283 | 48.417 | 22.177 | 0 | 0 | 47.019 | 33.053 | [5 empty] | 15.41 | 18.335 | 18 | 4.6911 | 4.3839 | 3.1082 | 2.8571 | 1.5268 | 32.5459
01/22/10 | 4:30 | 0 | 15.44 | 0 | 4 | 0 | 53.717 | 53.626 | 37.38 | 36.371 | 41.047 | 23.918 | 6.623 | 2 | 0 | 59.31 | 59.221 | 48.354 | 22.037 | 0 | 0 | 47.024 | 33.01 | [5 empty] | 0 | 17.346 | 19 | 4.6678 | 4.3618 | 3.1073 | 2.8571 | 1.5046 | 32.234
01/22/10 | 4:31 | 0 | 15.41 | 0 | 3 | 1 | 53.827 | 53.622 | 37.988 | 37.234 | 42.265 | 23.935 | 6.517 | 1 | 0 | 59.283 | 59.283 | 48.394 | 22.081 | 0 | 0 | 47.019 | 33.005 | [5 empty] | 0 | 16.593 | 20 | 4.6986 | 4.3911 | 3.1085 | 2.8571 | 1.534 | 32.6466
01/22/10 | 4:32 | 0 | 15.39 | 0 | 3 | 0 | 54.453 | 53.811 | 38.251 | 37.851 | 42.855 | 23.989 | 6.523 | 2 | 0 | 59.287 | 59.287 | 48.398 | 21.846 | 0 | 0 | 47.024 | 33.01 | [5 empty] | 0 | 16.602 | 0 | 4.6969 | 4.3894 | 3.1085 | 2.8571 | 1.5323 | 32.6234
01/22/10 | 4:33 | 1 | 15.415 | 0 | 3 | 0 | 54.957 | 54.406 | 38.485 | 38.134 | 43.468 | 23.94 | 6.548 | 1 | 0 | 59.31 | 59.287 | 48.468 | 22.111 | 0 | 0 | 47.024 | 33.01 | [5 empty] | 15.415 | 16.823 | 1 | 4.6896 | 4.3825 | 4.5367 | 4.2857 | 0.096799 | 2.0641
01/22/10 | 4:34 | 0 | 15.385 | 0 | 3 | 0 | 55.043 | 54.838 | 38.504 | 38.291 | 43.604 | 23.96 | 6.44 | 2 | 0 | 59.237 | 59.26 | 48.417 | 21.961 | 0 | 0 | 46.996 | 32.936 | [5 empty] | 0 | 16.752 | 2 | 4.7211 | 4.4124 | 4.538 | 4.2857 | 0.12669 | 2.6836
01/22/10 | 4:35 | 0 | 15.415 | 0 | 4 | 0 | 55.256 | 54.957 | 38.65 | 38.416 | 44.267 | 24.014 | 6.422 | 1 | 0 | 59.31 | 59.264 | 48.468 | 21.991 | 0 | 0 | 47.024 | 32.986 | [5 empty] | 0 | 16.84 | 3 | 4.7263 | 4.4174 | 4.5382 | 4.2857 | 0.13168 | 2.786
01/22/10 | 4:36 | 0 | 15.39 | 0 | 3 | 0 | 55.461 | 55.141 | 38.626 | 38.461 | 44.685 | 24.014 | 6.523 | 2 | 0 | 59.287 | 59.287 | 48.468 | 22.111 | 0 | 0 | 47.024 | 32.986 | [5 empty] | 0 | 17 | 4 | 4.6969 | 4.3894 | 4.537 | 4.2857 | 0.10372 | 2.2082
01/22/10 | 4:37 | 1 | 15.415 | 0 | 3 | 0 | 55.622 | 55.347 | 38.626 | 38.461 | 44.799 | 24.038 | 6.548 | 1 | 0 | 59.333 | 59.264 | 48.492 | 22.062 | 0 | 0 | 47 | 32.986 | [5 empty] | 15.415 | 17.161 | 5 | 4.6896 | 4.3825 | 4.5367 | 4.2857 | 0.096799 | 2.0641
01/22/10 | 4:38 | 0 | 15.415 | 0 | 3 | 0 | 55.599 | 55.484 | 38.698 | 38.44 | 45.257 | 24.014 | 6.445 | 1 | 0 | 59.333 | 59.244 | 48.536 | 22.086 | 0 | 0 | 47 | 32.94 | [5 empty] | 0 | 17.159 | 6 | 4.7196 | 4.411 | 4.538 | 4.2857 | 0.12531 | 2.6551
01/22/10 | 4:39 | 0 | 15.415 | 0 | 4 | 0 | 55.599 | 55.461 | 38.674 | 38.416 | 45.509 | 24.063 | 6.471 | 2 | 0 | 59.333 | 59.244 | 48.513 | 22.111 | 0 | 0 | 47 | 32.917 | [5 empty] | 0 | 17.183 | 7 | 4.712 | 4.4038 | 4.5377 | 4.2857 | 0.11811 | 2.5066
01/22/10 | 4:40 | 0 | 15.41 | 1 | 3 | 0 | 55.594 | 55.456 | 38.715 | 38.433 | 45.574 | 24.009 | 6.414 | 1 | 0 | 59.306 | 59.217 | 48.508 | 22.106 | 0 | 0 | 46.972 | 32.864 | [5 empty] | 0 | 17.161 | 8 | 4.7286 | 4.4196 | 4.5383 | 4.2857 | 0.13389 | 2.8315
01/22/10 | 4:41 | 1 | 15.415 | 0 | 3 | 0 | 55.575 | 55.531 | 38.885 | 38.602 | 45.808 | 24.109 | 6.396 | 2 | 0 | 59.31 | 59.264 | 48.513 | 22.086 | 0 | 0 | 47.024 | 32.893 | [5 empty] | 15.415 | 16.973 | 9 | 4.7339 | 4.4246 | 4.5385 | 4.2857 | 0.13887 | 2.9336
01/22/10 | 4:42 | 0 | 15.44 | 0 | 3 | 0 | 55.622 | 55.484 | 39.002 | 38.65 | 45.878 | 24.085 | 6.445 | 1 | 0 | 59.333 | 59.221 | 48.536 | 22.111 | 0 | 0 | 46.977 | 32.917 | [5 empty] | 0 | 16.972 | 10 | 4.7196 | 4.411 | 4.538 | 4.2857 | 0.12531 | 2.6551
01/22/10 | 4:43 | 0 | 15.415 | 0 | 3 | 0 | 55.851 | 55.531 | 39.098 | 38.815 | 46.083 | 24.134 | 6.548 | 1 | 0 | 59.356 | 59.244 | 48.536 | 22.111 | 0 | 0 | 46.977 | 32.917 | [5 empty] | 0 | 17.036 | 11 | 4.6896 | 4.3825 | 4.5367 | 4.2857 | 0.096799 | 2.0641
01/22/10 | 4:44 | 0 | 15.44 | 0 | 4 | 0 | 56.012 | 55.713 | 39.167 | 38.956 | 46.288 | 24.134 | 6.548 | 2 | 0 | 59.356 | 59.221 | 48.513 | 22.135 | 0 | 0 | 46.977 | 32.893 | [5 empty] | 0 | 17.056 | 12 | 4.6896 | 4.3825 | 4.5367 | 4.2857 | 0.096799 | 2.0641
01/22/10 | 4:45 | 1 | 15.44 | 0 | 3 | 1 | 56.15 | 55.897 | 39.191 | 39.119 | 46.496 | 24.158 | 6.548 | 1 | 0 | 59.356 | 59.221 | 48.536 | 22.086 | 0 | 0 | 47 | 32.917 | [5 empty] | 15.44 | 17.031 | 13 | 4.6896 | 4.3825 | 4.5367 | 4.2857 | 0.096799 | 2.0641
01/22/10 | 4:46 | 0 | 15.44 | 0 | 3 | 0 | 56.284 | 56.035 | 39.239 | 39.215 | 46.61 | 24.183 | 6.574 | 2 | 0 | 59.333 | 59.244 | 48.513 | 22.111 | 0 | 0 | 47.024 | 32.869 | [5 empty] | 0 | 17.069 | 0 | 4.6821 | 4.3753 | 4.5364 | 4.2857 | 0.089603 | 1.9137
01/22/10 | 4:47 | 0 | 15.473 | 0 | 3 | 0 | 56.451 | 56.138 | 39.296 | 39.318 | 46.965 | 24.168 | 6.507 | 1 | 0 | 59.344 | 59.21 | 48.524 | 22.121 | 0 | 0 | 46.989 | 32.902 | [5 empty] | 0 | 17.133 | 1 | 4.7016 | 4.3939 | 2.8602 | 2.6087 | 1.7852 | 37.9697
01/22/10 | 4:48 | 0 | 15.473 | 0 | 3 | 0 | 56.72 | 56.296 | 39.365 | 39.413 | 47.103 | 24.193 | 6.533 | 1 | 0 | 59.344 | 59.21 | 48.524 | 22.17 | 0 | 0 | 46.965 | 32.902 | [5 empty] | 0 | 17.307 | 2 | 4.694 | 4.3867 | 2.8599 | 2.6087 | 1.778 | 37.8776
01/22/10 | 4:49 | 1 | 15.45 | 0 | 3 | 0 | 56.923 | 56.585 | 39.389 | 39.483 | 47.539 | 24.217 | 6.559 | 2 | 0 | 59.367 | 59.21 | 48.524 | 22.17 | 0 | 0 | 46.989 | 32.926 | [5 empty] | 15.45 | 17.44 | 3 | 4.6864 | 4.3795 | 2.8596 | 2.6087 | 1.7708 | 37.7852
01/22/10 | 4:50 | 0 | 15.45 | 0 | 4 | 0 | 57.035 | 56.72 | 39.507 | 39.554 | 47.241 | 24.217 | 6.582 | 1 | 0 | 59.388 | 59.187 | 48.501 | 22.29 | 0 | 0 | 46.965 | 32.902 | [5 empty] | 0 | 17.481 | 4 | 4.6797 | 4.3731 | 2.8593 | 2.6087 | 1.7644 | 37.7032
01/22/10 | 4:51 | 0 | 15.473 | 0 | 3 | 0 | 57.147 | 56.877 | 39.624 | 39.696 | 47.194 | 24.288 | 6.582 | 1 | 0 | 59.41 | 59.232 | 48.548 | 22.312 | 0 | 0 | 47.012 | 32.926 | [5 empty] | 0 | 17.451 | 5 | 4.6797 | 4.3731 | 2.8593 | 2.6087 | 1.7644 | 37.7032
01/22/10 | 4:52 | 0 | 15.425 | 0 | 3 | 0 | 57.325 | 56.923 | 39.648 | 39.765 | 47.469 | 24.288 | 6.582 | 2 | 0 | 59.367 | 59.21 | 48.501 | 22.241 | 0 | 0 | 46.965 | 32.878 | [5 empty] | 0 | 17.56 | 6 | 4.6797 | 4.3731 | 2.8593 | 2.6087 | 1.7644 | 37.7032
01/22/10 | 4:53 | 0 | 15.45 | 0 | 3 | 0 | 49.213 | 57.124 | 39.765 | 39.93 | 29.974 | 24.264 | 6.533 | 1 | 0 | 59.344 | 59.164 | 48.501 | 22.241 | 0 | 0 | 46.965 | 32.878 | [5 empty] | 0 | 9.283 | 7 | 4.694 | 4.3867 | 2.8599 | 2.6087 | 1.778 | 37.8776
01/22/10 | 4:54 | 0 | 15.425 | 0 | 3 | 0 | 43.267 | 49.647 | 39.813 | 40.023 | 22.481 | 24.264 | 6.507 | 0 | 0 | 59.388 | 59.164 | 48.501 | 22.072 | 0 | 0 | 46.989 | 32.857 | [5 empty] | 0 | 3.244 | 8 | 4.7016 | 4.3939 | 2.8602 | 2.6087 | 1.7852 | 37.9697
01/22/10 | 4:55 | 0 | 15.45 | 0 | 3 | 0 | 41.528 | 43.597 | 39.813 | 40.164 | 20.843 | 24.313 | 6.507 | 0 | 0 | 59.344 | 59.187 | 48.501 | 22.047 | 0 | 0 | 46.989 | 32.878 | [5 empty] | 0 | 1.364 | 9 | 4.7016 | 4.3939 | 2.8602 | 2.6087 | 1.7852 | 37.9697
01/22/10 | 4:56 | 0 | 15.425 | 0 | 3 | 0 | 40.939 | 41.927 | 39.741 | 40.258 | 17.474 | 24.264 | 6.533 | 1 | 0 | 59.367 | 59.164 | 48.501 | 22.047 | 0 | 0 | 46.965 | 32.878 | [5 empty] | 0 | 0.681 | 10 | 4.694 | 4.3867 | 2.8599 | 2.6087 | 1.778 | 37.8776
01/22/10 | 4:57 | 0 | 15.425 | 0 | 3 | 0 | 40.657 | 41.293 | 39.318 | 40.212 | 17.228 | 24.239 | 6.559 | 0 | 0 | 59.344 | 59.141 | 48.478 | 22.192 | 0 | 0 | 46.942 | 32.926 | [5 empty] | 0 | 0.445 | 11 | 4.6864 | 4.3795 | 2.8596 | 2.6087 | 1.7708 | 37.7852
01/22/10 | 4:58 | 0 | 15.4 | 0 | 3 | 0 | 40.423 | 40.963 | 37.885 | 39.578 | 16.685 | 24.313 | 6.507 | 0 | 0 | 59.299 | 59.118 | 48.457 | 22.17 | 0 | 0 | 46.965 | 32.878 | [5 empty] | 0 | 0.845 | 12 | 4.7016 | 4.3939 | 2.8602 | 2.6087 | 1.7852 | 37.9697
01/22/10 | 4:59 | 0 | 15.4 | 0 | 3 | 0 | 39.789 | 40.657 | 36.758 | 38.002 | 18.635 | 24.217 | 6.507 | 0 | 0 | 59.276 | 59.098 | 48.457 | 22.121 | 0 | 0 | 46.942 | 32.878 | [5 empty] | 0 | 1.787 | 13 | 4.7016 | 4.3939 | 2.8602 | 2.6087 | 1.7852 | 37.9697
01/22/10 | 5:00 | 0 | 15.4 | 0 | 4 | 0 | 38.378 | 40.023 | 36.029 | 36.945 | 15.744 | 24.264 | 6.407 | 0 | 0 | 59.276 | 59.098 | 48.433 | 22.025 | 0 | 0 | 46.919 | 32.878 | [5 empty] | 0 | 1.433 | 14 | 4.7307 | 4.4215 | 2.8614 | 2.6087 | 1.8128 | 38.321
01/22/10 | 5:01 | 0 | 15.425 | 0 | 3 | 0 | 37.227 | 38.614 | 35.557 | 36.218 | 14.193 | 24.193 | 6.533 | 0 | 0 | 59.232 | 59.052 | 48.387 | 22 | 0 | 0 | 46.919 | 32.857 | [5 empty] | 0 | 1.009 | 15 | 4.694 | 4.3867 | 2.8599 | 2.6087 | 1.778 | 37.8776
01/22/10 | 5:02 | 0 | 15.425 | 0 | 3 | 0 | 36.452 | 37.437 | 35.112 | 35.698 | 13.351 | 24.119 | 6.481 | 0 | 0 | 59.187 | 59.052 | 48.319 | 22.025 | 0 | 0 | 46.919 | 32.857 | [5 empty] | 0 | 0.754 | 16 | 4.7091 | 4.4011 | 2.8605 | 2.6087 | 1.7924 | 38.0614
01/22/10 | 5:03 | 1 | 15.425 | 0 | 3 | 0 | 47.378 | 36.71 | 34.641 | 35.23 | 37.533 | 24.119 | 6.507 | 0 | 0 | 59.141 | 59.029 | 48.272 | 22.025 | 0 | 0 | 46.919 | 32.857 | [5 empty] | 15.425 | 12.148 | 17 | 4.7016 | 4.3939 | 2.8602 | 2.6087 | 1.7852 | 37.9697
01/22/10 | 5:04 | 0 | 15.485 | 0 | 3 | 0 | 52.684 | 46.884 | 34.182 | 34.792 | 37.636 | 24.058 | 6.569 | 1 | 0 | 59.13 | 59.039 | 48.258 | 22.01 | 0 | 0 | 46.907 | 32.866 | [5 empty] | 0 | 17.892 | 18 | 4.6835 | 4.3767 | 2.8595 | 2.6087 | 1.768 | 37.7496
01/22/10 | 5:05 | 0 | 15.425 | 0 | 3 | 0 | 53.615 | 52.445 | 33.701 | 34.266 | 37.579 | 23.999 | 6.507 | 1 | 0 | 59.052 | 59.007 | 48.181 | 22 | 0 | 0 | 46.874 | 32.785 | [5 empty] | 0 | 19.349 | 19 | 4.7016 | 4.3939 | 2.8602 | 2.6087 | 1.7852 | 37.9697
01/22/10 | 5:06 | 1 | 15.46 | 0 | 3 | 0 | 53.762 | 53.281 | 33.476 | 33.83 | 37.825 | 24.033 | 6.618 | 2 | 0 | 59.084 | 58.995 | 48.214 | 21.986 | 0 | 0 | 46.895 | 32.809 | [5 empty] | 15.46 | 19.932 | 20 | 4.6692 | 4.3631 | 2.8589 | 2.6087 | 1.7544 | 37.5745
01/22/10 | 5:07 | 0 | 15.47 | 0 | 4 | 0 | 53.888 | 53.568 | 33.629 | 33.629 | 38.234 | 24.043 | 6.602 | 2 | 0 | 59.073 | 58.984 | 48.223 | 22.045 | 0 | 0 | 46.893 | 32.876 | [5 empty] | 0 | 20.259 | 21 | 4.6739 | 4.3676 | 2.8591 | 2.6087 | 1.7589 | 37.6318
01/22/10 | 5:08 | 0 | 15.528 | 0 | 3 | 1 | 53.713 | 53.734 | 34.129 | 33.754 | 38.619 | 24.004 | 6.561 | 1 | 0 | 59.102 | 59.013 | 48.209 | 22.101 | 0 | 0 | 46.923 | 32.955 | [5 empty] | 0 | 19.959 | 22 | 4.6858 | 4.3789 | 2.8596 | 2.6087 | 1.7702 | 37.7781
01/22/10 | 5:09 | 1 | 15.47 | 0 | 3 | 0 | 53.498 | 53.521 | 34.711 | 34.263 | 39.504 | 24.021 | 6.628 | 2 | 0 | 59.05 | 58.961 | 48.156 | 22.116 | 0 | 0 | 46.893 | 32.9 | [5 empty] | 15.47 | 19.235 | 0 | 4.6663 | 4.3604 | 2.8588 | 2.6087 | 1.7517 | 37.5386
01/22/10 | 5:10 | 0 | 15.528 | 0 | 3 | 0 | 53.598 | 53.414 | 35.352 | 34.928 | 40.523 | 23.979 | 6.587 | 1 | 0 | 59.08 | 58.991 | 48.186 | 22.172 | 0 | 0 | 46.923 | 32.907 | [5 empty] | 0 | 18.67 | 1 | 4.6783 | 4.3717 | 4.5363 | 4.2857 | 0.086004 | 1.8384
01/22/10 | 5:11 | 0 | 15.528 | 0 | 3 | 0 | 53.598 | 53.528 | 36.222 | 35.562 | 40.851 | 24.004 | 6.613 | 2 | 0 | 59.08 | 58.991 | 48.186 | 22.246 | 0 | 0 | 46.923 | 32.931 | [5 empty] | 0 | 18.036 | 2 | 4.6707 | 4.3645 | 4.536 | 4.2857 | 0.078807 | 1.6873
01/22/10 | 5:12 | 0 | 15.495 | 0 | 3 | 0 | 53.545 | 53.475 | 37.083 | 36.426 | 41.595 | 23.996 | 6.654 | 1 | 0 | 59.073 | 58.984 | 48.156 | 22.094 | 0 | 0 | 46.916 | 32.876 | [5 empty] | 0 | 17.119 | 3 | 4.6588 | 4.3532 | 4.5355 | 4.2857 | 0.067459 | 1.448
01/22/10 | 5:13 | 1 | 15.47 | 0 | 3 | 0 | 53.979 | 53.545 | 37.811 | 37.294 | 42.676 | 23.996 | 6.628 | 2 | 0 | 59.096 | 58.984 | 48.156 | 22.165 | 0 | 0 | 46.916 | 32.924 | [5 empty] | 15.47 | 16.685 | 4 | 4.6663 | 4.3604 | 4.5358 | 4.2857 | 0.074655 | 1.5999
01/22/10 | 5:14 | 0 | 15.47 | 1 | 4 | 0 | 54.553 | 53.841 | 38.117 | 37.906 | 43.217 | 23.972 | 6.602 | 2 | 0 | 59.073 | 58.984 | 48.2 | 22.189 | 0 | 0 | 46.872 | 32.9 | [5 empty] | 0 | 16.647 | 5 | 4.6739 | 4.3676 | 4.5361 | 4.2857 | 0.081852 | 1.7513
01/22/10 | 5:15 | 0 | 15.47 | 0 | 3 | 0 | 55.081 | 54.485 | 38.375 | 38.282 | 43.616 | 23.996 | 6.654 | 1 | 0 | 59.05 | 58.984 | 48.156 | 22.26 | 0 | 0 | 46.916 | 32.9 | [5 empty] | 0 | 16.799 | 6 | 4.6588 | 4.3532 | 4.5355 | 4.2857 | 0.067459 | 1.448
01/22/10 | 5:16 | 0 | 15.495 | 0 | 3 | 0 | 55.286 | 54.943 | 38.492 | 38.399 | 44.252 | 23.996 | 6.602 | 1 | 0 | 59.073 | 58.961 | 48.179 | 22.069 | 0 | 0 | 46.893 | 32.876 | [5 empty] | 0 | 16.887 | 7 | 4.6739 | 4.3676 | 4.5361 | 4.2857 | 0.081852 | 1.7513
01/22/10 | 5:17 | 1 | 15.503 | 0 | 3 | 0 | 55.662 | 55.225 | 38.547 | 38.523 | 44.608 | 24.099 | 6.636 | 2 | 0 | 59.102 | 59.013 | 48.23 | 22.197 | 0 | 0 | 46.947 | 32.883 | [5 empty] | 15.503 | 17.139 | 8 | 4.664 | 4.3582 | 4.5357 | 4.2857 | 0.072441 | 1.5532
01/22/10 | 5:18 | 0 | 15.47 | 0 | 3 | 0 | 55.883 | 55.538 | 38.633 | 38.516 | 44.762 | 24.092 | 6.628 | 1 | 0 | 59.096 | 58.961 | 48.247 | 22.14 | 0 | 0 | 46.893 | 32.83 | [5 empty] | 0 | 17.367 | 9 | 4.6663 | 4.3604 | 4.5358 | 4.2857 | 0.074655 | 1.5999
01/22/10 | 5:19 | 0 | 15.478 | 0 | 4 | 0 | 55.823 | 55.729 | 38.643 | 38.619 | 45.135 | 24.195 | 6.687 | 2 | 0 | 59.102 | 58.991 | 48.324 | 22.292 | 0 | 0 | 46.902 | 32.883 | [5 empty] | 0 | 17.204 | 10 | 4.6491 | 4.344 | 4.5351 | 4.2857 | 0.058324 | 1.2545
01/22/10 | 5:20 | 0 | 15.47 | 0 | 3 | 0 | 55.722 | 55.608 | 38.729 | 38.54 | 45.152 | 24.188 | 6.628 | 1 | 0 | 59.118 | 59.007 | 48.27 | 22.165 | 0 | 0 | 46.872 | 32.9 | [5 empty] | 0 | 17.182 | 11 | 4.6663 | 4.3604 | 4.5358 | 4.2857 | 0.074655 | 1.5999
01/22/10 | 5:21 | 1 | 15.528 | 0 | 3 | 0 | 55.753 | 55.615 | 38.901 | 38.619 | 44.699 | 24.219 | 6.662 | 1 | 0 | 59.148 | 58.991 | 48.3 | 22.172 | 0 | 0 | 46.947 | 32.931 | [5 empty] | 15.528 | 17.134 | 12 | 4.6564 | 4.351 | 4.5354 | 4.2857 | 0.065244 | 1.4012
01/22/10 | 5:22 | 0 | 15.47 | 0 | 3 | 1 | 55.655 | 55.517 | 38.94 | 38.681 | 45.128 | 24.261 | 6.654 | 2 | 0 | 59.096 | 58.961 | 48.223 | 22.14 | 0 | 0 | 46.872 | 32.9 | [5 empty] | 0 | 16.974 | 13 | 4.6588 | 4.3532 | 4.5355 | 4.2857 | 0.067459 | 1.448
01/22/10 | 5:23 | 0 | 15.503 | 0 | 4 | 0 | 55.729 | 55.547 | 39.088 | 38.806 | 45.364 | 24.34 | 6.687 | 1 | 0 | 59.171 | 59.013 | 48.324 | 22.246 | 0 | 0 | 46.902 | 32.931 | [5 empty] | 0 | 16.923 | 0 | 4.6491 | 4.344 | 4.5351 | 4.2857 | 0.058324 | 1.2545
01/22/10 | 5:24 | 0 | 15.47 | 0 | 3 | 0 | 55.699 | 55.517 | 39.198 | 38.846 | 45.448 | 24.308 | 6.729 | 2 | 0 | 59.096 | 58.915 | 48.27 | 22.045 | 0 | 0 | 46.825 | 32.9 | [5 empty] | 0 | 16.853 | 1 | 4.6369 | 4.3324 | 4.5346 | 4.2857 | 0.046699 | 1.0071
01/22/10 | 5:25 | 1 | 15.528 | 0 | 3 | 0 | 55.753 | 55.592 | 39.394 | 38.995 | 45.847 | 24.364 | 6.788 | 1 | 0 | 59.171 | 58.945 | 48.277 | 22.148 | 0 | 0 | 46.902 | 32.883 | [5 empty] | 15.528 | 16.758 | 2 | 4.6197 | 4.3161 | 4.5339 | 4.2857 | 0.030367 | 0.65734
01/22/10 | 5:26 | 0 | 15.528 | 0 | 3 | 0 | 55.937 | 55.638 | 39.487 | 39.088 | 45.915 | 24.438 | 6.687 | 2 | 0 | 59.148 | 58.968 | 48.3 | 22.125 | 0 | 0 | 46.879 | 32.862 | [5 empty] | 0 | 16.849 | 3 | 4.6491 | 4.344 | 4.5351 | 4.2857 | 0.058324 | 1.2545
01/22/10 | 5:27 | 0 | 15.465 | 0 | 4 | 0 | 55.921 | 55.715 | 39.428 | 39.121 | 45.969 | 24.448 | 6.6 | 1 | 0 | 59.109 | 58.929 | 48.286 | 22.28 | 0 | 0 | 46.842 | 32.823 | [5 empty] | 0 | 16.8 | 4 | 4.6745 | 4.3681 | 4.5361 | 4.2857 | 0.082406 | 1.7629
01/22/10 | 5:28 | 0 | 15.49 | 0 | 3 | 0 | 55.967 | 55.76 | 39.449 | 39.167 | 45.649 | 24.472 | 6.726 | 1 | 0 | 59.109 | 58.908 | 48.263 | 22.015 | 0 | 0 | 46.818 | 32.823 | [5 empty] | 0 | 16.8 | 5 | 4.6378 | 4.3332 | 4.5346 | 4.2857 | 0.047529 | 1.0248
01/22/10 | 5:29 | 1 | 15.49 | 0 | 3 | 0 | 56.058 | 55.83 | 39.404 | 39.191 | 46.062 | 24.497 | 6.6 | 2 | 0 | 59.109 | 58.886 | 48.307 | 22.184 | 0 | 0 | 46.842 | 32.823 | [5 empty] | 15.49 | 16.867 | 6 | 4.6745 | 4.3681 | 4.5361 | 4.2857 | 0.082406 | 1.7629
01/22/10 | 5:30 | 0 | 15.49 | 0 | 3 | 0 | 56.105 | 55.944 | 39.449 | 39.167 | 45.945 | 24.448 | 6.574 | 1 | 0 | 59.109 | 58.886 | 48.286 | 22.086 | 0 | 0 | 46.818 | 32.847 | [5 empty] | 0 | 16.938 | 7 | 4.6821 | 4.3753 | 4.5364 | 4.2857 | 0.089603 | 1.9137
01/22/10 | 5:31 | 0 | 15.465 | 0 | 4 | 0 | 56.15 | 55.988 | 39.545 | 39.239 | 46.358 | 24.521 | 6.6 | 2 | 0 | 59.086 | 58.863 | 48.286 | 22.086 | 0 | 0 | 46.842 | 32.871 | [5 empty] | 0 | 16.911 | 8 | 4.6745 | 4.3681 | 4.5361 | 4.2857 | 0.082406 | 1.7629
01/22/10 | 5:32 | 0 | 15.49 | 0 | 3 | 0 | 56.195 | 55.967 | 39.428 | 39.191 | 46.68 | 24.521 | 6.649 | 1 | 0 | 59.086 | 58.863 | 48.286 | 22.206 | 0 | 0 | 46.818 | 32.893 | [5 empty] | 0 | 17.004 | 9 | 4.6602 | 4.3546 | 4.5356 | 4.2857 | 0.068843 | 1.4772
01/22/10 | 5:33 | 1 | 15.49 | 0 | 3 | 0 | 56.15 | 56.035 | 39.497 | 39.263 | 46.818 | 24.568 | 6.649 | 1 | 0 | 59.086 | 58.863 | 48.286 | 22.086 | 0 | 0 | 46.818 | 32.893 | [5 empty] | 15.49 | 16.887 | 10 | 4.6602 | 4.3546 | 4.5356 | 4.2857 | 0.068843 | 1.4772
01/22/10 | 5:34 | 0 | 15.49 | 0 | 3 | 0 | 56.172 | 56.035 | 39.545 | 39.332 | 46.634 | 24.617 | 6.675 | 2 | 0 | 59.086 | 58.84 | 48.286 | 22.135 | 0 | 0 | 46.818 | 32.871 | [5 empty] | 0 | 16.84 | 11 | 4.6526 | 4.3474 | 4.5352 | 4.2857 | 0.061646 | 1.325
01/22/10 | 5:35 | 0 | 15.433 | 0 | 4 | 0 | 56.3 | 55.981 | 39.583 | 39.349 | 46.65 | 24.585 | 6.515 | 1 | 0 | 59.057 | 58.833 | 48.233 | 22.224 | 0 | 0 | 46.788 | 32.84 | [5 empty] | 0 | 16.951 | 12 | 4.6992 | 4.3916 | 4.5371 | 4.2857 | 0.10593 | 2.2543
01/22/10 | 5:36 | 1 | 15.465 | 0 | 3 | 1 | 56.553 | 56.218 | 39.707 | 39.497 | 47.231 | 24.617 | 6.7 | 1 | 0 | 59.086 | 58.863 | 48.263 | 22.16 | 0 | 0 | 46.818 | 32.847 | [5 empty] | 15.465 | 17.056 | 13 | 4.6454 | 4.3404 | 4.535 | 4.2857 | 0.054726 | 1.1781
01/22/10 | 5:37 | 0 | 15.433 | 0 | 3 | 0 | 56.613 | 56.412 | 39.772 | 39.607 | 47.453 | 24.56 | 6.592 | 2 | 0 | 59.057 | 58.81 | 48.209 | 22.054 | 0 | 0 | 46.788 | 32.792 | [5 empty] | 0 | 17.006 | 0 | 4.6768 | 4.3703 | 4.5362 | 4.2857 | 0.08462 | 1.8094
01/22/10 | 5:38 | 0 | 15.458 | 0 | 3 | 0 | 56.704 | 56.478 | 39.935 | 39.655 | 47.131 | 24.585 | 6.615 | 1 | 0 | 59.057 | 58.81 | 48.209 | 22.199 | 0 | 0 | 46.788 | 32.792 | [5 empty] | 0 | 17.049 | 1 | 4.6701 | 4.364 | 2.8589 | 2.6087 | 1.7553 | 37.5852
01/22/10 | 5:39 | 0 | 15.44 | 0 | 3 | 0 | 56.912 | 56.599 | 40.014 | 39.849 | 46.496 | 24.666 | 6.649 | 1 | 0 | 59.064 | 58.817 | 48.193 | 22.135 | 0 | 0 | 46.818 | 32.799 | [5 empty] | 0 | 17.063 | 2 | 4.6602 | 4.3546 | 2.8585 | 2.6087 | 1.7459 | 37.4631
01/22/10 | 5:40 | 0 | 15.465 | 0 | 3 | 0 | 47.369 | 56.642 | 39.966 | 39.944 | 30.975 | 24.666 | 6.778 | 1 | 0 | 59.064 | 58.817 | 48.263 | 22.16 | 0 | 0 | 46.795 | 32.799 | [5 empty] | 0 | 7.425 | 3 | 4.6226 | 4.3188 | 2.857 | 2.6087 | 1.7102 | 36.9951
01/22/10 | 5:41 | 0 | 15.44 | 0 | 4 | 0 | 42.717 | 47.528 | 39.966 | 40.014 | 25.217 | 24.688 | 6.726 | 1 | 0 | 59.086 | 58.794 | 48.216 | 22.135 | 0 | 0 | 46.771 | 32.799 | [5 empty] | 0 | 2.703 | 4 | 4.6378 | 4.3332 | 2.8576 | 2.6087 | 1.7245 | 37.1847
01/22/10 | 5:42 | 0 | 15.495 | 0 | 3 | 0 | 41.334 | 43.004 | 39.925 | 40.114 | 20.985 | 24.717 | 6.809 | 0 | 0 | 59.07 | 58.822 | 48.244 | 22.14 | 0 | 0 | 46.846 | 32.828 | [5 empty] | 0 | 1.22 | 5 | 4.6136 | 4.3103 | 2.8566 | 2.6087 | 1.7016 | 36.8815
01/22/10 | 5:43 | 0 | 15.465 | 0 | 3 | 0 | 40.813 | 41.659 | 39.779 | 40.155 | 19.49 | 24.688 | 6.801 | 0 | 0 | 59.043 | 58.774 | 48.216 | 22.135 | 0 | 0 | 46.795 | 32.799 | [5 empty] | 0 | 0.658 | 6 | 4.6159 | 4.3125 | 2.8567 | 2.6087 | 1.7038 | 36.9109
01/22/10 | 5:44 | 0 | 15.465 | 0 | 3 | 0 | 40.578 | 41.119 | 39.191 | 40.061 | 18.082 | 24.666 | 6.7 | 0 | 0 | 59.02 | 58.774 | 48.149 | 22.16 | 0 | 0 | 46.771 | 32.823 | [5 empty] | 0 | 0.517 | 7 | 4.6454 | 4.3404 | 2.8579 | 2.6087 | 1.7317 | 37.279
01/22/10 | 5:45 | 0 | 15.465 | 0 | 3 | 0 | 40.296 | 40.836 | 37.758 | 39.38 | 15.661 | 24.617 | 6.752 | 0 | 0 | 59.02 | 58.774 | 48.17 | 22.135 | 0 | 0 | 46.795 | 32.823 | [5 empty] | 0 | 0.916 | 8 | 4.6302 | 4.326 | 2.8573 | 2.6087 | 1.7174 | 37.0901
01/22/10 | 5:46 | 0 | 15.465 | 0 | 3 | 0 | 39.566 | 40.506 | 36.749 | 37.851 | 14.676 | 24.521 | 6.801 | 0 | 0 | 58.952 | 58.705 | 48.079 | 22.16 | 0 | 0 | 46.771 | 32.823 | [5 empty] | 0 | 1.715 | 9 | 4.6159 | 4.3125 | 2.8567 | 2.6087 | 1.7038 | 36.9109
01/22/10 | 5:47 | 0 | 15.448 | 0 | 3 | 0 | 38.212 | 39.717 | 36.122 | 36.873 | 16.83 | 24.551 | 6.734 | 0 | 0 | 58.961 | 58.692 | 48.041 | 21.949 | 0 | 0 | 46.711 | 32.807 | [5 empty] | 0 | 1.339 | 10 | 4.6355 | 4.331 | 2.8575 | 2.6087 | 1.7223 | 37.1556
01/22/10 | 5:48 | 0 | 15.448 | 0 | 4 | 0 | 37.179 | 38.423 | 35.581 | 36.191 | 15.03 | 24.504 | 6.708 | 0 | 0 | 58.915 | 58.692 | 47.995 | 21.949 | 0 | 0 | 46.734 | 32.783 | [5 empty] | 0 | 0.988 | 11 | 4.643 | 4.3382 | 2.8578 | 2.6087 | 1.7295 | 37.25
01/22/10 | 5:49 | 0 | 15.448 | 1 | 3 | 0 | 36.426 | 37.414 | 35.251 | 35.722 | 30.72 | 24.455 | 6.809 | 0 | 0 | 58.892 | 58.646 | 47.995 | 22.094 | 0 | 0 | 46.711 | 32.807 | [5 empty] | 0 | 0.704 | 12 | 4.6136 | 4.3103 | 2.8566 | 2.6087 | 1.7016 | 36.8815
01/22/10 | 5:50 | 1 | 15.478 | 0 | 3 | 0 | 48.482 | 36.691 | 34.811 | 35.421 | 37.724 | 24.46 | 6.814 | 0 | 0 | 58.854 | 58.653 | 47.978 | 22.052 | 0 | 0 | 46.715 | 32.766 | [5 empty] | 15.478 | 13.061 | 13 | 4.6122 | 4.3089 | 2.8566 | 2.6087 | 1.7002 | 36.8632
01/22/10 | 5:51 | 0 | 15.423 | 0 | 3 | 0 | 53.041 | 48.132 | 34.335 | 34.945 | 38.002 | 24.359 | 6.783 | 1 | 0 | 58.781 | 58.603 | 47.927 | 21.927 | 0 | 0 | 46.711 | 32.737 | [5 empty] | 0 | 18.096 | 14 | 4.6212 | 4.3175 | 2.857 | 2.6087 | 1.7088 | 36.9768
01/22/10 | 5:52 | 0 | 15.503 | 0 | 3 | 0 | 53.734 | 52.747 | 33.964 | 34.481 | 37.748 | 24.315 | 6.814 | 2 | 0 | 58.808 | 58.63 | 47.885 | 22.076 | 0 | 0 | 46.692 | 32.766 | [5 empty] | 0 | 19.253 | 15 | 4.6122 | 4.3089 | 2.8566 | 2.6087 | 1.7002 | 36.8632
01/22/10 | 5:53 | 0 | 15.448 | 0 | 3 | 0 | 53.568 | 53.337 | 33.701 | 34.053 | 38.023 | 24.31 | 6.809 | 1 | 0 | 58.714 | 58.603 | 47.789 | 22.143 | 0 | 0 | 46.687 | 32.689 | [5 empty] | 0 | 19.515 | 16 | 4.6136 | 4.3103 | 2.8566 | 2.6087 | 1.7016 | 36.8815
01/22/10 | 5:54 | 1 | 15.478 | 0 | 3 | 0 | 53.435 | 53.321 | 33.94 | 33.871 | 38.193 | 24.315 | 6.814 | 2 | 0 | 58.742 | 58.607 | 47.864 | 22.172 | 0 | 0 | 46.692 | 32.718 | [5 empty] | 15.478 | 19.564 | 17 | 4.6122 | 4.3089 | 2.8566 | 2.6087 | 1.7002 | 36.8632
01/22/10 | 5:55 | 0 | 15.478 | 0 | 3 | 0 | 53.458 | 53.206 | 34.574 | 34.081 | 38.806 | 24.269 | 6.891 | 1 | 0 | 58.742 | 58.584 | 47.864 | 22.148 | 0 | 0 | 46.715 | 32.718 | [5 empty] | 0 | 19.377 | 18 | 4.5897 | 4.2876 | 2.8557 | 2.6087 | 1.6789 | 36.5789
01/22/10 | 5:56 | 0 | 15.448 | 0 | 3 | 0 | 53.155 | 53.223 | 35.158 | 34.734 | 39.363 | 24.264 | 6.809 | 2 | 0 | 58.692 | 58.557 | 47.812 | 21.902 | 0 | 0 | 46.643 | 32.665 | [5 empty] | 0 | 18.421 | 19 | 4.6136 | 4.3103 | 2.8566 | 2.6087 | 1.7016 | 36.8815
01/22/10 | 5:57 | 1 | 15.473 | 0 | 3 | 0 | 53.36 | 53.085 | 35.768 | 35.392 | 40.045 | 24.215 | 6.834 | 2 | 0 | 58.714 | 58.557 | 47.812 | 21.998 | 0 | 0 | 46.643 | 32.665 | [5 empty] | 15.473 | 17.968 | 20 | 4.6063 | 4.3033 | 2.8564 | 2.6087 | 1.6947 | 36.7896
01/22/10 | 5:58 | 0 | 15.448 | 0 | 3 | 0 | 53.797 | 53.199 | 36.756 | 36.098 | 40.939 | 24.166 | 6.886 | 1 | 0 | 58.714 | 58.557 | 47.766 | 21.973 | 0 | 0 | 46.664 | 32.641 | [5 empty] | 0 | 17.699 | 21 | 4.5912 | 4.289 | 2.8557 | 2.6087 | 1.6803 | 36.5974
01/22/10 | 5:59 | 0 | 15.453 | 0 | 3 | 1 | 54.352 | 53.664 | 37.629 | 37.16 | 41.719 | 24.219 | 6.788 | 2 | 0 | 58.742 | 58.562 | 47.864 | 21.978 | 0 | 0 | 46.671 | 32.694 | [5 empty] | 0 | 17.192 | 22 | 4.6197 | 4.3161 | 2.8569 | 2.6087 | 1.7074 | 36.9585
01/22/10 | 6:00 | 0 | 15.453 | 0 | 3 | 0 | 55.132 | 54.238 | 38.241 | 38.169 | 42.776 | 24.195 | 6.865 | 1 | 0 | 58.765 | 58.607 | 47.84 | 22.003 | 0 | 0 | 46.648 | 32.694 | [5 empty] | 0 | 16.963 | 0 | 4.5973 | 4.2948 | 2.856 | 2.6087 | 1.6861 | 36.6752
01/22/10 | 6:01 | 1 | 15.478 | 0 | 3 | 0 | 55.935 | 54.971 | 38.617 | 38.758 | 42.8 | 24.219 | 6.839 | 2 | 0 | 58.742 | 58.584 | 47.864 | 21.956 | 0 | 0 | 46.692 | 32.67 | [5 empty] | 15.478 | 17.177 | 1 | 4.6049 | 4.302 | 2.8563 | 2.6087 | 1.6933 | 36.7712
01/22/10 | 6:02 | 0 | 15.423 | 0 | 3 | 0 | 56.359 | 55.699 | 38.753 | 39.035 | 43.264 | 24.141 | 6.783 | 1 | 0 | 58.692 | 58.534 | 47.857 | 21.998 | 0 | 0 | 46.643 | 32.62 | [5 empty] | 0 | 17.324 | 2 | 4.6212 | 4.3175 | 2.857 | 2.6087 | 1.7088 | 36.9768
01/22/10 | 6:03 | 0 | 15.448 | 0 | 3 | 0 | 56.674 | 56.112 | 38.777 | 39.176 | 44.762 | 24.166 | 6.834 | 1 | 0 | 58.714 | 58.534 | 47.903 | 21.902 | 0 | 0 | 46.62 | 32.62 | [5 empty] | 0 | 17.498 | 3 | 4.6063 | 4.3033 | 2.8564 | 2.6087 | 1.6947 | 36.7896
01/22/10 | 6:04 | 0 | 15.397 | 0 | 4 | 0 | 56.697 | 56.405 | 38.87 | 39.153 | 44.923 | 24.141 | 6.909 | 2 | 0 | 58.737 | 58.511 | 47.927 | 22.069 | 0 | 0 | 46.596 | 32.665 | [5 empty] | 0 | 17.544 | 4 | 4.5845 | 4.2826 | 2.8555 | 2.6087 | 1.6739 | 36.512
01/22/10 | 6:05 | 1 | 15.453 | 0 | 3 | 0 | 56.768 | 56.478 | 39.016 | 39.181 | 45.247 | 24.195 | 6.891 | 1 | 0 | 58.787 | 58.539 | 47.978 | 22.123 | 0 | 0 | 46.648 | 32.67 | [5 empty] | 15.453 | 17.587 | 5 | 4.5897 | 4.2876 | 2.8557 | 2.6087 | 1.6789 | 36.5789
01/22/10 | 6:06 | 0 | 15.423 | 0 | 3 | 0 | 56.786 | 56.517 | 39.105 | 39.2 | 45.45 | 24.264 | 6.935 | 2 | 0 | 58.76 | 58.511 | 47.927 | 22.069 | 0 | 0 | 46.62 | 32.689 | [5 empty] | 0 | 17.586 | 6 | 4.5769 | 4.2754 | 2.8552 | 2.6087 | 1.6667 | 36.4152
01/22/10 | 6:07 | 0 | 15.518 | 0 | 3 | 0 | 56.875 | 56.649 | 39.408 | 39.337 | 45.882 | 24.354 | 7.033 | 1 | 0 | 58.87 | 58.6 | 48.086 | 22.282 | 0 | 0 | 46.708 | 32.804 | [5 empty] | 0 | 17.538 | 7 | 4.5484 | 4.2483 | 2.854 | 2.6087 | 1.6396 | 36.0473
01/22/10 | 6:08 | 0 | 15.488 | 0 | 3 | 0 | 56.868 | 56.622 | 39.449 | 39.428 | 46.361 | 24.325 | 6.85 | 1 | 0 | 58.819 | 58.573 | 48.011 | 22.086 | 0 | 0 | 46.657 | 32.752 | [5 empty] | 0 | 17.44 | 8 | 4.6017 | 4.2989 | 2.8562 | 2.6087 | 1.6902 | 36.7306
01/22/10 | 6:09 | 1 | 15.488 | 0 | 3 | 0 | 57.003 | 56.668 | 39.707 | 39.59 | 46.382 | 24.349 | 6.899 | 2 | 0 | 58.797 | 58.596 | 47.988 | 22.253 | 0 | 0 | 46.68 | 32.752 | [5 empty] | 15.488 | 17.413 | 9 | 4.5874 | 4.2854 | 2.8556 | 2.6087 | 1.6767 | 36.5492
01/22/10 | 6:10 | 0 | 15.488 | 0 | 3 | 0 | 56.264 | 56.825 | 39.849 | 39.779 | 36.584 | 24.325 | 6.798 | 1 | 0 | 58.842 | 58.55 | 47.943 | 22.253 | 0 | 0 | 46.68 | 32.752 | [5 empty] | 0 | 16.485 | 10 | 4.6168 | 4.3133 | 2.8568 | 2.6087 | 1.7046 | 36.9219
01/22/10 | 6:11 | 0 | 15.493 | 0 | 3 | 0 | 45.558 | 55.533 | 39.944 | 39.827 | 27.483 | 24.325 | 6.976 | 1 | 0 | 58.842 | 58.573 | 48.034 | 22.157 | 0 | 0 | 46.704 | 32.775 | [5 empty] | 0 | 5.731 | 11 | 4.565 | 4.264 | 2.8547 | 2.6087 | 1.6553 | 36.2618
01/22/10 | 6:12 | 0 | 15.543 | 0 | 4 | 0 | 42.088 | 45.724 | 40.09 | 39.901 | 22.645 | 24.403 | 6.906 | 0 | 0 | 58.87 | 58.6 | 48.039 | 22.162 | 0 | 0 | 46.708 | 32.828 | [5 empty] | 0 | 2.187 | 12 | 4.5854 | 4.2834 | 2.8555 | 2.6087 | 1.6747 | 36.5232
01/22/10 | 6:13 | 0 | 15.543 | 0 | 3 | 0 | 40.982 | 42.322 | 40.066 | 39.901 | 19.568 | 24.379 | 6.93 | 0 | 0 | 58.892 | 58.578 | 48.016 | 22.116 | 0 | 0 | 46.685 | 32.828 | [5 empty] | 0 | 1.081 | 13 | 4.5784 | 4.2768 | 2.8552 | 2.6087 | 1.6681 | 36.4338
01/22/10 | 6:14 | 0 | 15.518 | 0 | 3 | 0 | 40.49 | 41.336 | 39.736 | 39.877 | 17.519 | 24.354 | 6.955 | 0 | 0 | 58.847 | 58.6 | 48.016 | 22.116 | 0 | 0 | 46.685 | 32.804 | [5 empty] | 0 | 0.613 | 14 | 4.5711 | 4.2699 | 2.8549 | 2.6087 | 1.6612 | 36.3405
01/22/10 | 6:15 | 0 | 15.488 | 0 | 3 | 0 | 40.179 | 40.767 | 38.839 | 39.449 | 15.933 | 24.349 | 6.924 | 0 | 0 | 58.819 | 58.527 | 47.943 | 22.111 | 0 | 0 | 46.636 | 32.775 | [5 empty] | 0 | 0.73 | 15 | 4.5801 | 4.2784 | 2.8553 | 2.6087 | 1.6697 | 36.4562
01/22/10 | 6:16 | 0 | 15.513 | 0 | 4 | 0 | 39.707 | 40.413 | 37.406 | 38.227 | 17.761 | 24.325 | 7.027 | 0 | 0 | 58.819 | 58.527 | 47.92 | 22.182 | 0 | 0 | 46.636 | 32.752 | [5 empty] | 0 | 1.48 | 16 | 4.5501 | 4.2499 | 2.8541 | 2.6087 | 1.6412 | 36.0699
01/22/10 | 6:17 | 0 | 15.543 | 0 | 3 | 0 | 38.562 | 39.877 | 36.471 | 36.894 | 14.852 | 24.308 | 6.981 | 1 | 0 | 58.824 | 58.534 | 47.924 | 22.116 | 0 | 0 | 46.641 | 32.735 | [5 empty] | 0 | 1.668 | 17 | 4.5635 | 4.2627 | 2.8546 | 2.6087 | 1.654 | 36.2431
01/22/10 | 6:18 | 0 | 15.543 | 0 | 3 | 0 | 37.198 | 38.679 | 35.718 | 35.976 | 15.199 | 24.332 | 6.981 | 0 | 0 | 58.689 | 58.511 | 47.833 | 22.091 | 0 | 0 | 46.594 | 32.711 | [5 empty] | 0 | 1.222 | 18 | 4.5635 | 4.2627 | 2.8546 | 2.6087 | 1.654 | 36.2431
01/22/10 | 6:19 | 0 | 15.513 | 0 | 3 | 0 | 36.184 | 37.382 | 35.007 | 35.313 | 16.722 | 24.278 | 6.924 | 0 | 0 | 58.708 | 58.484 | 47.805 | 22.037 | 0 | 0 | 46.636 | 32.634 | [5 empty] | 0 | 0.871 | 19 | 4.5801 | 4.2784 | 2.8553 | 2.6087 | 1.6697 | 36.4562
01/22/10 | 6:20 | 0 | 15.543 | 0 | 4 | 0 | 35.813 | 36.399 | 34.708 | 34.801 | 34.99 | 24.234 | 6.981 | 0 | 0 | 58.689 | 58.466 | 47.763 | 22.091 | 0 | 0 | 46.641 | 32.663 | [5 empty] | 0 | 1.012 | 20 | 4.5635 | 4.2627 | 2.8546 | 2.6087 | 1.654 | 36.2431
01/22/10 | 6:21 | 0 | 15.543 | 0 | 3 | 0 | 49.668 | 37.435 | 34.215 | 34.402 | 37.177 | 24.188 | 6.93 | 0 | 0 | 58.669 | 58.443 | 47.74 | 22.042 | 0 | 0 | 46.617 | 32.663 | [5 empty] | 0 | 15.266 | 21 | 4.5784 | 4.2768 | 2.8552 | 2.6087 | 1.6681 | 36.4338
01/22/10 | 6:22 | 1 | 15.536 | 0 | 3 | 1 | 52.688 | 49.869 | 33.646 | 33.904 | 37.148 | 24.134 | 6.95 | 1 | 0 | 58.596 | 58.372 | 47.689 | 22.062 | 0 | 0 | 46.566 | 32.682 | [5 empty] | 15.536 | 18.784 | 22 | 4.5726 | 4.2712 | 2.855 | 2.6087 | 1.6625 | 36.3592
01/22/10 | 6:23 | 0 | 15.513 | 1 | 4 | 0 | 53.239 | 52.506 | 33.268 | 33.409 | 37.17 | 24.109 | 7.002 | 2 | 0 | 58.55 | 58.393 | 47.621 | 22.062 | 0 | 0 | 46.589 | 32.682 | [5 empty] | 0 | 19.83 | 0 | 4.5574 | 4.2568 | 2.8544 | 2.6087 | 1.6482 | 36.1641
01/22/10 | 6:24 | 0 | 15.513 | 0 | 3 | 0 | 53.377 | 52.964 | 33.127 | 33.034 | 37.406 | 24.06 | 6.976 | 1 | 0 | 58.527 | 58.349 | 47.644 | 22.037 | 0 | 0 | 46.566 | 32.682 | [5 empty] | 0 | 20.343 | 1 | 4.565 | 4.264 | 4.8614 | 4.6154 | -0.35134 | -7.6964
01/22/10 | 6:25 | 0 | 15.543 | 0 | 3 | 0 | 53.358 | 53.176 | 33.462 | 33.015 | 37.976 | 24.043 | 7.007 | 2 | 0 | 58.555 | 58.377 | 47.626 | 22.067 | 0 | 0 | 46.571 | 32.735 | [5 empty] | 0 | 20.343 | 2 | 4.556 | 4.2555 | 4.861 | 4.6154 | -0.35992 | -7.9
01/22/10 | 6:26 | 1 | 15.536 | 0 | 3 | 0 | 53.239 | 53.171 | 33.998 | 33.388 | 38.464 | 24.014 | 7.027 | 2 | 0 | 58.507 | 58.327 | 47.507 | 22.111 | 0 | 0 | 46.566 | 32.682 | [5 empty] | 15.536 | 19.851 | 3 | 4.5501 | 4.2499 | 4.8608 | 4.6154 | -0.36546 | -8.0318
01/22/10 | 6:27 | 0 | 15.5 | 0 | 4 | 0 | 53.213 | 53.055 | 34.656 | 33.998 | 39.26 | 23.94 | 6.924 | 2 | 0 | 58.459 | 58.279 | 47.528 | 21.988 | 0 | 0 | 46.496 | 32.61 | [5 empty] | 0 | 19.215 | 4 | 4.5801 | 4.2784 | 4.862 | 4.6154 | -0.33695 | -7.3567
01/22/10 | 6:28 | 0 | 15.518 | 0 | 3 | 0 | 53.265 | 53.127 | 35.366 | 34.636 | 40.018 | 23.994 | 6.981 | 1 | 0 | 58.486 | 58.306 | 47.556 | 22.018 | 0 | 0 | 46.524 | 32.639 | [5 empty] | 0 | 18.629 | 5 | 4.5635 | 4.2627 | 4.8613 | 4.6154 | -0.35273 | -7.7292
01/22/10 | 6:29 | 1 | 15.493 | 0 | 3 | 0 | 53.22 | 53.15 | 36.186 | 35.294 | 40.418 | 24.018 | 6.981 | 2 | 0 | 58.509 | 58.329 | 47.556 | 22.067 | 0 | 0 | 46.524 | 32.615 | [5 empty] | 15.493 | 17.926 | 6 | 4.5635 | 4.2627 | 4.8613 | 4.6154 | -0.35273 | -7.7292
01/22/10 | 6:30 | 0 | 15.488 | 0 | 3 | 0 | 53.237 | 53.146 | 37.005 | 36.112 | 41.095 | 23.964 | 7.027 | 2 | 0 | 58.482 | 58.279 | 47.528 | 22.013 | 0 | 0 | 46.496 | 32.586 | [5 empty] | 0 | 17.125 | 7 | 4.5501 | 4.2499 | 4.8608 | 4.6154 | -0.36546 | -8.0318
01/22/10 | 6:31 | 0 | 15.468 | 0 | 4 | 0 | 53.426 | 53.197 | 37.715 | 36.94 | 41.664 | 23.92 | 6.906 | 1 | 0 | 58.532 | 58.306 | 47.602 | 22.091 | 0 | 0 | 46.524 | 32.567 | [5 empty] | 0 | 16.486 | 8 | 4.5854 | 4.2834 | 4.8622 | 4.6154 | -0.33197 | -7.2397
01/22/10 | 6:32 | 0 | 15.488 | 0 | 3 | 0 | 53.879 | 53.33 | 38.11 | 37.593 | 42.128 | 23.94 | 6.976 | 2 | 0 | 58.482 | 58.279 | 47.574 | 22.157 | 0 | 0 | 46.473 | 32.539 | [5 empty] | 0 | 16.286 | 9 | 4.565 | 4.264 | 4.8614 | 4.6154 | -0.35134 | -7.6964
01/22/10 | 6:33 | 1 | 15.518 | 0 | 3 | 0 | 54.481 | 53.862 | 38.397 | 37.973 | 42.932 | 23.969 | 6.932 | 1 | 0 | 58.532 | 58.306 | 47.602 | 22.091 | 0 | 0 | 46.501 | 32.567 | [5 empty] | 15.518 | 16.508 | 10 | 4.5778 | 4.2762 | 4.8619 | 4.6154 | -0.33916 | -7.4088
01/22/10 | 6:34 | 0 | 15.541 | 0 | 3 | 0 | 54.894 | 54.366 | 38.538 | 38.184 | 43.214 | 24.018 | 6.955 | 1 | 0 | 58.532 | 58.285 | 47.532 | 22.042 | 0 | 0 | 46.501 | 32.591 | [5 empty] | 0 | 16.71 | 11 | 4.5711 | 4.2699 | 4.8616 | 4.6154 | -0.34553 | -7.559
01/22/10 | 6:35 | 0 | 15.493 | 0 | 4 | 1 | 55.123 | 54.779 | 38.583 | 38.303 | 43.59 | 24.065 | 6.932 | 2 | 0 | 58.532 | 58.306 | 47.647 | 22.042 | 0 | 0 | 46.501 | 32.591 | [5 empty] | 0 | 16.82 | 12 | 4.5778 | 4.2762 | 4.8619 | 4.6154 | -0.33916 | -7.4088
01/22/10 | 6:36 | 0 | 15.518 | 0 | 3 | 0 | 55.33 | 55.008 | 38.724 | 38.444 | 44.202 | 24.065 | 6.955 | 1 | 0 | 58.532 | 58.306 | 47.67 | 22.113 | 0 | 0 | 46.501 | 32.591 | [5 empty] | 0 | 16.886 | 0 | 4.5711 | 4.2699 | 4.8616 | 4.6154 | -0.34553 | -7.559
01/22/10 | 6:37 | 1 | 15.541 | 0 | 3 | 0 | 55.627 | 55.193 | 38.748 | 38.49 | 44.757 | 24.04 | 6.955 | 2 | 0 | 58.552 | 58.285 | 47.67 | 22.018 | 0 | 0 | 46.524 | 32.615 | [5 empty] | 15.541 | 17.137 | 1 | 4.5711 | 4.2699 | 2.8549 | 2.6087 | 1.6612 | 36.3405
01/22/10 | 6:38 | 0 | 15.518 | 0 | 3 | 0 | 55.72 | 55.466 | 38.772 | 38.562 | 44.965 | 24.09 | 6.932 | 1 | 0 | 58.552 | 58.285 | 47.693 | 22.138 | 0 | 0 | 46.524 | 32.567 | [5 empty] | 0 | 17.158 | 2 | 4.5778 | 4.2762 | 2.8552 | 2.6087 | 1.6675 | 36.4264
01/22/10 | 6:39 | 0 | 15.493 | 0 | 3 | 0 | 55.764 | 55.559 | 38.865 | 38.631 | 45.079 | 24.139 | 6.906 | 1 | 0 | 58.532 | 58.306 | 47.67 | 21.993 | 0 | 0 | 46.501 | 32.567 | [5 empty] | 0 | 17.133 | 3 | 4.5854 | 4.2834 | 2.8555 | 2.6087 | 1.6747 | 36.5232
01/22/10 | 6:40 | 0 | 15.536 | 0 | 3 | 0 | 55.806 | 55.575 | 38.978 | 38.696 | 45.189 | 24.085 | 6.95 | 2 | 0 | 58.548 | 58.258 | 47.712 | 21.868 | 0 | 0 | 46.473 | 32.517 | [5 empty] | 0 | 17.11 | 4 | 4.5726 | 4.2712 | 2.855 | 2.6087 | 1.6625 | 36.3592
01/22/10 | 6:41 | 1 | 15.571 | 0 | 4 | 0 | 55.977 | 55.678 | 39.248 | 38.873 | 45.497 | 24.143 | 7.038 | 1 | 0 | 58.58 | 58.29 | 47.768 | 22 | 0 | 0 | 46.529 | 32.551 | [5 empty] | 15.571 | 17.104 | 5 | 4.5469 | 4.2469 | 2.8539 | 2.6087 | 1.6382 | 36.0284
01/22/10 | 6:42 | 0 | 15.541 | 0 | 3 | 0 | 56.223 | 55.811 | 39.148 | 39.102 | 45.812 | 24.09 | 6.932 | 2 | 0 | 58.575 | 58.285 | 47.717 | 22.162 | 0 | 0 | 46.524 | 32.522 | [5 empty] | 0 | 17.121 | 6 | 4.5778 | 4.2762 | 2.8552 | 2.6087 | 1.6675 | 36.4264
01/22/10 | 6:43 | 0 | 15.518 | 0 | 3 | 0 | 56.401 | 56.063 | 39.337 | 39.289 | 46.02 | 24.185 | 6.955 | 1 | 0 | 58.532 | 58.285 | 47.67 | 22.091 | 0 | 0 | 46.501 | 32.522 | [5 empty] | 0 | 17.112 | 7 | 4.5711 | 4.2699 | 2.8549 | 2.6087 | 1.6612 | 36.3405
01/22/10 | 6:44 | 0 | 15.493 | 0 | 3 | 0 | 56.693 | 56.243 | 39.547 | 39.406 | 46.571 | 24.139 | 6.932 | 1 | 0 | 58.552 | 58.24 | 47.717 | 22.187 | 0 | 0 | 46.477 | 32.522 | [5 empty] | 0 | 17.287 | 8 | 4.5778 | 4.2762 | 2.8552 | 2.6087 | 1.6675 | 36.4264
01/22/10 | 6:45 | 0 | 15.518 | 0 | 3 | 0 | 49.964 | 56.512 | 39.523 | 39.547 | 27.848 | 24.163 | 6.932 | 1 | 0 | 58.552 | 58.24 | 47.693 | 22.138 | 0 | 0 | 46.501 | 32.567 | [5 empty] | 0 | 10.417 | 9 | 4.5778 | 4.2762 | 2.8552 | 2.6087 | 1.6675 | 36.4264
01/22/10 | 6:46 | 0 | 15.518 | 0 | 3 | 0 | 43.166 | 50.216 | 39.643 | 39.664 | 21.682 | 24.185 | 6.906 | 1 | 0 | 58.575 | 58.24 | 47.74 | 22.211 | 0 | 0 | 46.501 | 32.591 | [5 empty] | 0 | 3.502 | 10 | 4.5854 | 4.2834 | 2.8555 | 2.6087 | 1.6747 | 36.5232
01/22/10 | 6:47 | 0 | 15.425 | 0 | 3 | 0 | 41.272 | 43.458 | 39.65 | 39.815 | 17.278 | 24.266 | 6.886 | 0 | 0 | 58.609 | 58.251 | 47.773 | 21.954 | 0 | 0 | 46.51 | 32.625 | [5 empty] | 0 | 1.457 | 11 | 4.5912 | 4.289 | 2.8557 | 2.6087 | 1.6803 | 36.5974
01/22/10 | 6:48 | 0 | 15.526 | 0 | 3 | 0 | 40.638 | 41.626 | 39.581 | 39.863 | 17.328 | 24.217 | 6.937 | 0 | 0 | 58.587 | 58.272 | 47.703 | 22.145 | 0 | 0 | 46.51 | 32.646 | [5 empty] | 0 | 0.775 | 12 | 4.5763 | 4.2748 | 2.8551 | 2.6087 | 1.6661 | 36.4077
01/22/10 | 6:49 | 0 | 15.526 | 0 | 4 | 0 | 40.332 | 40.992 | 39.109 | 39.863 | 17.723 | 24.242 | 6.912 | 0 | 0 | 58.587 | 58.251 | 47.703 | 22.194 | 0 | 0 | 46.51 | 32.601 | [5 empty] | 0 | 0.469 | 13 | 4.5836 | 4.2818 | 2.8554 | 2.6087 | 1.6731 | 36.5009
01/22/10 | 6:50 | 0 | 15.548 | 0 | 3 | 0 | 40.121 | 40.614 | 37.866 | 39.392 | 17.278 | 24.195 | 6.886 | 1 | 0 | 58.564 | 58.228 | 47.726 | 22.003 | 0 | 0 | 46.466 | 32.601 | [5 empty] | 0 | 0.729 | 14 | 4.5912 | 4.289 | 2.8557 | 2.6087 | 1.6803 | 36.5974
01/22/10 | 6:51 | 0 | 15.558 | 0 | 3 | 0 | 39.612 | 40.341 | 36.744 | 37.99 | 19.113 | 24.227 | 7.022 | 0 | 0 | 58.518 | 58.206 | 47.656 | 22.074 | 0 | 0 | 46.487 | 32.601 | [5 empty] | 0 | 1.622 | 15 | 4.5516 | 4.2513 | 2.8541 | 2.6087 | 1.6426 | 36.0888
01/22/10 | 6:52 | 0 | 15.558 | 0 | 3 | 0 | 38.342 | 39.822 | 35.945 | 36.768 | 17.705 | 24.153 | 7.071 | 0 | 0 | 58.548 | 58.212 | 47.665 | 22.13 | 0 | 0 | 46.496 | 32.608 | [5 empty] | 0 | 1.574 | 16 | 4.5373 | 4.2377 | 2.8536 | 2.6087 | 1.6291 | 35.9033
01/22/10 | 6:53 | 0 | 15.526 | 0 | 3 | 0 | 37.112 | 38.523 | 35.304 | 36.009 | 16.637 | 24.17 | 7.038 | 0 | 0 | 58.498 | 58.16 | 47.588 | 22.049 | 0 | 0 | 46.487 | 32.553 | [5 empty] | 0 | 1.103 | 17 | 4.5469 | 4.2469 | 2.8539 | 2.6087 | 1.6382 | 36.0284
01/22/10 | 6:54 | 0 | 15.5 | 0 | 3 | 0 | 36.22 | 37.277 | 34.88 | 35.397 | 15.772 | 24.097 | 7.064 | 0 | 0 | 58.452 | 58.137 | 47.521 | 22.099 | 0 | 0 | 46.442 | 32.553 | [5 empty] | 0 | 0.823 | 18 | 4.5394 | 4.2397 | 2.8536 | 2.6087 | 1.631 | 35.9299
01/22/10 | 6:55 | 1 | 15.5 | 0 | 4 | 0 | 41.908 | 36.43 | 34.433 | 34.974 | 36.737 | 24.097 | 6.963 | 0 | 0 | 58.406 | 58.16 | 47.542 | 22.049 | 0 | 0 | 46.466 | 32.577 | [5 empty] | 15.5 | 6.934 | 19 | 4.5688 | 4.2676 | 2.8548 | 2.6087 | 1.6589 | 36.3105
01/22/10 | 6:56 | 0 | 15.558 | 0 | 3 | 0 | 51.654 | 42.339 | 34.136 | 34.653 | 37.191 | 24.082 | 7.048 | 0 | 0 | 58.393 | 58.146 | 47.481 | 22.155 | 0 | 0 | 46.496 | 32.584 | [5 empty] | 0 | 17.001 | 20 | 4.544 | 4.2441 | 2.8538 | 2.6087 | 1.6354 | 35.9905
01/22/10 | 6:57 | 0 | 15.5 | 0 | 3 | 0 | 53.23 | 51.372 | 33.565 | 34.199 | 37.37 | 24.001 | 7.089 | 2 | 0 | 58.317 | 58.117 | 47.427 | 22.049 | 0 | 0 | 46.442 | 32.553 | [5 empty] | 0 | 19.031 | 21 | 4.5321 | 4.2328 | 2.8533 | 2.6087 | 1.6241 | 35.8349
01/22/10 | 6:58 | 1 | 15.5 | 1 | 3 | 1 | 53.437 | 52.954 | 33.283 | 33.751 | 37.466 | 24.001 | 7.115 | 1 | 0 | 58.295 | 58.094 | 47.404 | 21.978 | 0 | 0 | 46.442 | 32.529 | [5 empty] | 15.5 | 19.686 | 22 | 4.5245 | 4.2256 | 2.853 | 2.6087 | 1.6169 | 35.7358
01/22/10 | 6:59 | 0 | 15.558 | 0 | 3 | 0 | 53.421 | 53.169 | 33.338 | 33.431 | 37.521 | 23.984 | 7.149 | 2 | 0 | 58.272 | 58.048 | 47.404 | 22.025 | 0 | 0 | 46.419 | 32.529 | [5 empty] | 0 | 19.99 | 0 | 4.5146 | 4.2162 | 2.8526 | 2.6087 | 1.6075 | 35.6057
01/22/10 | 7:00 | 0 | 15.526 | 0 | 3 | 0 | 53.482 | 53.183 | 33.727 | 33.448 | 38.148 | 23.906 | 7.141 | 2 | 0 | 58.272 | 58.048 | 47.404 | 21.929 | 0 | 0 | 46.442 | 32.577 | [5 empty] | 0 | 20.034 | 1 | 4.5169 | 4.2184 | 4.5298 | 4.2857 | -0.067343 | -1.4909
01/22/10 | 7:01 | 0 | 15.526 | 0 | 3 | 0 | 53.253 | 53.3 | 34.34 | 33.916 | 38.382 | 23.93 | 7.089 | 1 | 0 | 58.228 | 58.025 | 47.36 | 22.025 | 0 | 0 | 46.396 | 32.529 | [5 empty] | 0 | 19.337 | 2 | 4.5321 | 4.2328 | 4.5304 | 4.2857 | -0.052949 | -1.1683
01/22/10 | 7:02 | 1 | 15.5 | 0 | 3 | 0 | 53.276 | 53.162 | 34.904 | 34.598 | 38.923 | 23.93 | 6.963 | 2 | 0 | 58.251 | 58.025 | 47.313 | 21.858 | 0 | 0 | 46.419 | 32.505 | [5 empty] | 15.5 | 18.678 | 3 | 4.5688 | 4.2676 | 4.5319 | 4.2857 | -0.018073 | -0.39557
01/22/10 | 7:03 | 0 | 15.558 | 0 | 3 | 0 | 53.283 | 53.192 | 35.734 | 35.239 | 40.059 | 23.962 | 7.097 | 1 | 0 | 58.281 | 58.055 | 47.413 | 21.961 | 0 | 0 | 46.449 | 32.536 | [5 empty] | 0 | 18.044 | 4 | 4.5298 | 4.2306 | 4.5303 | 4.2857 | -0.055164 | -1.2178
01/22/10 | 7:04 | 0 | 15.5 | 0 | 3 | 0 | 53.482 | 53.23 | 36.572 | 36.031 | 40.638 | 23.952 | 6.937 | 2 | 0 | 58.228 | 58.071 | 47.336 | 22.074 | 0 | 0 | 46.419 | 32.553 | [5 empty] | 0 | 17.451 | 5 | 4.5763 | 4.2748 | 4.5322 | 4.2857 | -0.010876 | -0.23765
01/22/10 | 7:05 | 1 | 15.533 | 0 | 4 | 0 | 53.787 | 53.421 | 37.38 | 37.05 | 41.564 | 23.984 | 7.048 | 1 | 0 | 58.258 | 58.078 | 47.39 | 22.057 | 0 | 0 | 46.426 | 32.584 | [5 empty] | 15.533 | 16.737 | 6 | 4.544 | 4.2441 | 4.5308 | 4.2857 | -0.041601 | -0.9155
01/22/10 | 7:06 | 0 | 15.581 | 0 | 3 | 0 | 54.453 | 53.741 | 37.897 | 37.756 | 42.291 | 23.984 | 7.097 | 2 | 0 | 58.324 | 58.055 | 47.39 | 22.177 | 0 | 0 | 46.426 | 32.584 | [5 empty] | 0 | 16.697 | 7 | 4.5298 | 4.2306 | 4.5303 | 4.2857 | -0.055164 | -1.2178
01/22/10 | 7:07 | 0 | 15.581 | 0 | 3 | 0 | 55.06 | 54.28 | 38.189 | 38.189 | 42.741 | 23.942 | 7.128 | 2 | 0 | 58.306 | 58.06 | 47.416 | 22.135 | 0 | 0 | 46.407 | 32.495 | [5 empty] | 0 | 16.871 | 8 | 4.5207 | 4.222 | 4.5299 | 4.2857 | -0.063745 | -1.4101
01/22/10 | 7:08 | 0 | 15.538 | 0 | 3 | 0 | 55.372 | 54.915 | 38.488 | 38.464 | 43.681 | 23.989 | 7.053 | 1 | 0 | 58.306 | 58.06 | 47.416 | 22.086 | 0 | 0 | 46.407 | 32.47 | [5 empty] | 0 | 16.908 | 9 | 4.5426 | 4.2427 | 4.5308 | 4.2857 | -0.042985 | -0.94626
01/22/10 | 7:09 | 1 | 15.513 | 0 | 3 | 0 | 55.694 | 55.235 | 38.44 | 38.581 | 44.152 | 24.014 | 7.179 | 1 | 0 | 58.327 | 58.037 | 47.483 | 22.255 | 0 | 0 | 46.384 | 32.47 | [5 empty] | 15.513 | 17.113 | 10 | 4.5059 | 4.2079 | 4.5293 | 4.2857 | -0.077861 | -1.728
01/22/10 | 7:10 | 0 | 15.513 | 0 | 3 | 0 | 55.832 | 55.58 | 38.535 | 38.629 | 44.526 | 24.063 | 7.102 | 2 | 0 | 58.327 | 58.037 | 47.483 | 22.111 | 0 | 0 | 46.384 | 32.446 | [5 empty] | 0 | 17.203 | 11 | 4.5283 | 4.2292 | 4.5302 | 4.2857 | -0.056548 | -1.2488
01/22/10 | 7:11 | 0 | 15.563 | 0 | 3 | 0 | 55.832 | 55.671 | 38.581 | 38.605 | 44.802 | 23.989 | 7.079 | 1 | 0 | 58.306 | 58.037 | 47.416 | 22.182 | 0 | 0 | 46.384 | 32.446 | [5 empty] | 0 | 17.227 | 12 | 4.535 | 4.2355 | 4.5305 | 4.2857 | -0.050181 | -1.1065
01/22/10 | 7:12 | 0 | 15.538 | 0 | 4 | 1 | 55.762 | 55.671 | 38.677 | 38.557 | 45.191 | 24.014 | 7.128 | 2 | 0 | 58.349 | 58.014 | 47.507 | 22.206 | 0 | 0 | 46.384 | 32.47 | [5 empty] | 0 | 17.205 | 13 | 4.5207 | 4.222 | 4.5299 | 4.2857 | -0.063745 | -1.4101
01/22/10 | 7:13 | 1 | 15.513 | 0 | 3 | 0 | 55.718 | 55.671 | 38.746 | 38.605 | 45.534 | 24.109 | 7.128 | 1 | 0 | 58.349 | 58.037 | 47.507 | 22.062 | 0 | 0 | 46.384 | 32.446 | [5 empty] | 15.513 | 17.113 | 0 | 4.5207 | 4.222 | 4.5299 | 4.2857 | -0.063745 | -1.4101
01/22/10 | 7:14 | 0 | 15.538 | 0 | 3 | 0 | 55.718 | 55.58 | 38.935 | 38.698 | 45.948 | 24.109 | 7.027 | 1 | 0 | 58.372 | 58.014 | 47.507 | 22.062 | 0 | 0 | 46.384 | 32.446 | [5 empty] | 0 | 17.02 | 1 | 4.5501 | 4.2499 | 4.5311 | 4.2857 | -0.035788 | -0.78652
01/22/10 | 7:15 | 0 | 15.538 | 0 | 3 | 0 | 55.809 | 55.58 | 39.052 | 38.839 | 46.176 | 24.109 | 7.079 | 2 | 0 | 58.395 | 58.014 | 47.507 | 22.111 | 0 | 0 | 46.384 | 32.421 | [5 empty] | 0 | 16.97 | 2 | 4.535 | 4.2355 | 4.5305 | 4.2857 | -0.050181 | -1.1065
01/22/10 | 7:16 | 0 | 15.488 | 0 | 3 | 0 | 55.832 | 55.648 | 39.239 | 38.956 | 46.2 | 24.109 | 7.079 | 1 | 0 | 58.349 | 58.014 | 47.483 | 22.16 | 0 | 0 | 46.384 | 32.421 | [5 empty] | 0 | 16.876 | 3 | 4.535 | 4.2355 | 4.5305 | 4.2857 | -0.050181 | -1.1065
01/22/10 | 7:17 | 1 | 15.513 | 0 | 4 | 0 | 55.946 | 55.694 | 39.334 | 39.052 | 46.704 | 24.087 | 7.128 | 2 | 0 | 58.395 | 57.991 | 47.553 | 22.062 | 0 | 0 | 46.361 | 32.47 | [5 empty] | 15.513 | 16.894 | 4 | 4.5207 | 4.222 | 4.5299 | 4.2857 | -0.063745 | -1.4101
01/22/10 | 7:18 | 0 | 15.506 | 0 | 3 | 0 | 56.054 | 55.802 | 39.373 | 39.114 | 46.743 | 24.077 | 7.12 | 1 | 0 | 58.32 | 57.984 | 47.476 | 22.079 | 0 | 0 | 46.33 | 32.463 | [5 empty] | 0 | 16.94 | 5 | 4.5231 | 4.2242 | 4.53 | 4.2857 | -0.06153 | -1.3604
01/22/10 | 7:19 | 0 | 15.513 | 0 | 3 | 0 | 56.152 | 55.946 | 39.545 | 39.217 | 47.164 | 24.158 | 7.102 | 1 | 0 | 58.349 | 57.991 | 47.507 | 21.942 | 0 | 0 | 46.361 | 32.495 | [5 empty] | 0 | 16.935 | 6 | 4.5283 | 4.2292 | 4.5302 | 4.2857 | -0.056548 | -1.2488
01/22/10 | 7:20 | 0 | 15.488 | 0 | 3 | 0 | 56.107 | 56.037 | 39.428 | 39.263 | 46.821 | 24.183 | 7.102 | 1 | 0 | 58.349 | 58.014 | 47.483 | 21.917 | 0 | 0 | 46.384 | 32.47 | [5 empty] | 0 | 16.844 | 7 | 4.5283 | 4.2292 | 4.5302 | 4.2857 | -0.056548 | -1.2488
01/22/10 | 7:21 | 1 | 15.488 | 0 | 3 | 0 | 56.197 | 55.993 | 39.521 | 39.239 | 47.301 | 24.158 | 7.079 | 2 | 0 | 58.372 | 57.991 | 47.483 | 22.037 | 0 | 0 | 46.361 | 32.495 | [5 empty] | 15.488 | 16.958 | 8 | 4.535 | 4.2355 | 4.5305 | 4.2857 | -0.050181 | -1.1065
01/22/10 | 7:22 | 0 | 15.513 | 0 | 4 | 0 | 56.197 | 56.037 | 39.593 | 39.239 | 47.094 | 24.254 | 7.179 | 1 | 0 | 58.372 | 57.968 | 47.507 | 22.16 | 0 | 0 | 46.384 | 32.495 | [5 empty] | 0 | 16.958 | 9 | 4.5059 | 4.2079 | 4.5293 | 4.2857 | -0.077861 | -1.728
01/22/10 | 7:23 | 0 | 15.488 | 0 | 3 | 0 | 56.152 | 56.037 | 39.497 | 39.239 | 46.821 | 24.278 | 7.102 | 2 | 0 | 58.372 | 57.991 | 47.462 | 22.015 | 0 | 0 | 46.384 | 32.495 | [5 empty] | 0 | 16.913 | 10 | 4.5283 | 4.2292 | 4.5302 | 4.2857 | -0.056548 | -1.2488
01/22/10 | 7:24 | 0 | 15.513 | 0 | 3 | 0 | 56.175 | 56.037 | 39.593 | 39.263 | 47.003 | 24.327 | 7.205 | 1 | 0 | 58.395 | 58.014 | 47.483 | 22.062 | 0 | 0 | 46.361 | 32.541 | [5 empty] | 0 | 16.912 | 11 | 4.4983 | 4.2007 | 4.529 | 4.2857 | -0.085058 | -1.8909
01/22/10 | 7:25 | 1 | 15.513 | 0 | 3 | 0 | 56.197 | 56.037 | 39.686 | 39.286 | 47.301 | 24.327 | 7.205 | 1 | 0 | 58.395 | 57.968 | 47.507 | 22.037 | 0 | 0 | 46.337 | 32.565 | [5 empty] | 15.513 | 16.911 | 12 | 4.4983 | 4.2007 | 4.529 | 4.2857 | -0.085058 | -1.8909
01/22/10 | 7:26 | 0 | 15.538 | 0 | 4 | 1 | 56.332 | 55.993 | 39.638 | 39.38 | 47.301 | 24.327 | 7.128 | 2 | 0 | 58.395 | 57.991 | 47.53 | 22.086 | 0 | 0 | 46.337 | 32.565 | [5 empty] | 0 | 16.952 | 13 | 4.5207 | 4.222 | 4.5299 | 4.2857 | -0.063745 | -1.4101
01/22/10 | 7:27 | 0 | 15.513 | 0 | 3 | 0 | 56.601 | 56.197 | 39.71 | 39.452 | 41.8 | 24.376 | 7.102 | 1 | 0 | 58.372 | 57.968 | 47.507 | 22.231 | 0 | 0 | 46.361 | 32.541 | [5 empty] | 0 | 17.149 | 0 | 4.5283 | 4.2292 | 4.5302 | 4.2857 | -0.056548 | -1.2488
01/22/10 | 7:28 | 0 | 15.48 | 0 | 3 | 0 | 46.536 | 56.145 | 39.631 | 39.42 | 30.173 | 24.391 | 7.094 | 1 | 0 | 58.343 | 57.961 | 47.476 | 22.15 | 0 | 0 | 46.307 | 32.51 | [5 empty] | 0 | 7.116 | 1 | 4.5306 | 4.2314 | 2.8533 | 2.6087 | 1.6227 | 35.8159
01/22/10 | 7:29 | 0 | 15.48 | 0 | 3 | 0 | 42.076 | 46.491 | 39.703 | 39.42 | 23.477 | 24.465 | 7.094 | 0 | 0 | 58.365 | 57.916 | 47.5 | 22.054 | 0 | 0 | 46.307 | 32.51 | [5 empty] | 0 | 2.656 | 2 | 4.5306 | 4.2314 | 2.8533 | 2.6087 | 1.6227 | 35.8159
01/22/10 | 7:30 | 0 | 15.513 | 0 | 3 | 0 | 40.767 | 42.178 | 39.617 | 39.569 | 19.266 | 24.543 | 7.053 | 1 | 0 | 58.372 | 58.037 | 47.462 | 22.16 | 0 | 0 | 46.361 | 32.541 | [5 empty] | 0 | 1.198 | 3 | 4.5426 | 4.2427 | 2.8538 | 2.6087 | 1.634 | 35.9716
01/22/10 | 7:31 | 0 | 15.513 | 0 | 4 | 0 | 40.227 | 41.002 | 39.545 | 39.545 | 17.316 | 24.472 | 7.154 | 0 | 0 | 58.372 | 57.945 | 47.439 | 22.135 | 0 | 0 | 46.337 | 32.517 | [5 empty] | 0 | 0.682 | 4 | 4.5132 | 4.2148 | 2.8526 | 2.6087 | 1.6061 | 35.5866
01/22/10 | 7:32 | 0 | 15.488 | 0 | 3 | 0 | 39.92 | 40.485 | 38.794 | 39.38 | 17.909 | 24.497 | 7.154 | 0 | 0 | 58.349 | 57.925 | 47.416 | 22.182 | 0 | 0 | 46.337 | 32.565 | [5 empty] | 0 | 0.54 | 5 | 4.5132 | 4.2148 | 2.8526 | 2.6087 | 1.6061 | 35.5866
01/22/10 | 7:33 | 0 | 15.513 | 0 | 3 | 0 | 39.593 | 40.179 | 37.571 | 38.511 | 16.896 | 24.423 | 7.128 | 0 | 0 | 58.327 | 57.902 | 47.416 | 22.062 | 0 | 0 | 46.314 | 32.517 | [5 empty] | 0 | 1.082 | 6 | 4.5207 | 4.222 | 2.8529 | 2.6087 | 1.6133 | 35.6862
01/22/10 | 7:34 | 0 | 15.538 | 0 | 4 | 0 | 38.746 | 39.662 | 36.607 | 37.196 | 16.7 | 24.448 | 7.079 | 0 | 0 | 58.306 | 57.945 | 47.392 | 22.062 | 0 | 0 | 46.337 | 32.517 | [5 empty] | 0 | 1.55 | 7 | 4.535 | 4.2355 | 2.8535 | 2.6087 | 1.6268 | 35.873
01/22/10 | 7:35 | 0 | 15.538 | 0 | 3 | 0 | 37.478 | 38.839 | 35.926 | 36.301 | 17.12 | 24.448 | 7.154 | 0 | 0 | 58.26 | 57.856 | 47.301 | 22.206 | 0 | 0 | 46.314 | 32.47 | [5 empty] | 0 | 1.177 | 8 | 4.5132 | 4.2148 | 2.8526 | 2.6087 | 1.6061 | 35.5866
01/22/10 | 7:36 | 0 | 15.513 | 0 | 3 | 0 | 36.56 | 37.617 | 35.361 | 35.691 | 16.28 | 24.376 | 7.102 | 0 | 0 | 58.215 | 57.834 | 47.255 | 22.16 | 0 | 0 | 46.314 | 32.47 | [5 empty] | 0 | 0.869 | 9 | 4.5283 | 4.2292 | 2.8532 | 2.6087 | 1.6205 | 35.7854
01/22/10 | 7:37 | 0 | 15.513 | 0 | 3 | 0 | 35.878 | 36.701 | 34.868 | 35.292 | 24.737 | 24.352 | 7.154 | 0 | 0 | 58.149 | 57.856 | 47.255 | 21.942 | 0 | 0 | 46.27 | 32.495 | [5 empty] | 0 | 0.586 | 10 | 4.5132 | 4.2148 | 2.8526 | 2.6087 | 1.6061 | 35.5866
01/22/10 | 7:38 | 0 | 15.455 | 0 | 4 | 0 | 46.996 | 36.06 | 34.414 | 34.861 | 37.447 | 24.32 | 7.02 | 0 | 0 | 58.073 | 57.781 | 47.133 | 21.983 | 0 | 0 | 46.239 | 32.414 | [5 empty] | 0 | 12.135 | 11 | 4.5522 | 4.2519 | 2.8542 | 2.6087 | 1.6432 | 36.0963
01/22/10 | 7:39 | 1 | 15.488 | 0 | 3 | 0 | 52.163 | 46.888 | 34.022 | 34.517 | 37.547 | 24.278 | 7.102 | 1 | 0 | 58.103 | 57.767 | 47.164 | 22.015 | 0 | 0 | 46.246 | 32.446 | [5 empty] | 15.488 | 17.646 | 12 | 4.5283 | 4.2292 | 2.8532 | 2.6087 | 1.6205 | 35.7854
01/22/10 | 7:40 | 0 | 15.513 | 0 | 3 | 0 | 53.286 | 51.979 | 33.622 | 34.117 | 37.478 | 24.254 | 7.205 | 1 | 0 | 58.06 | 57.767 | 47.14 | 22.037 | 0 | 0 | 46.246 | 32.421 | [5 empty] | 0 | 19.169 | 13 | 4.4983 | 4.2007 | 2.852 | 2.6087 | 1.592 | 35.3902
01/22/10 | 7:41 | 0 | 15.488 | 0 | 3 | 0 | 53.218 | 52.919 | 33.457 | 33.716 | 37.758 | 24.183 | 7.179 | 2 | 0 | 58.037 | 57.745 | 47.117 | 22.062 | 0 | 0 | 46.246 | 32.421 | [5 empty] | 0 | 19.502 | 14 | 4.5059 | 4.2079 | 2.8523 | 2.6087 | 1.5992 | 35.4905
01/22/10 | 7:42 | 1 | 15.513 | 0 | 3 | 0 | 53.148 | 52.896 | 33.622 | 33.553 | 37.947 | 24.207 | 7.254 | 2 | 0 | 58.014 | 57.722 | 47.094 | 22.135 | 0 | 0 | 46.223 | 32.397 | [5 empty] | 15.513 | 19.595 | 15 | 4.484 | 4.1871 | 2.8514 | 2.6087 | 1.5784 | 35.2004
01/22/10 | 7:43 | 0 | 15.506 | 0 | 3 | 0 | 53.05 | 52.842 | 34.086 | 33.756 | 38.409 | 24.151 | 7.172 | 1 | 0 | 57.961 | 57.669 | 47.042 | 22.03 | 0 | 0 | 46.216 | 32.318 | [5 empty] | 0 | 19.294 | 16 | 4.5079 | 4.2098 | 2.8524 | 2.6087 | 1.6011 | 35.5174
01/22/10 | 7:44 | 0 | 15.513 | 0 | 3 | 0 | 53.104 | 52.919 | 34.775 | 34.304 | 39.145 | 24.158 | 7.102 | 2 | 0 | 57.968 | 57.722 | 47.094 | 22.182 | 0 | 0 | 46.223 | 32.397 | [5 empty] | 0 | 18.8 | 17 | 4.5283 | 4.2292 | 2.8532 | 2.6087 | 1.6205 | 35.7854
01/22/10 | 7:45 | 0 | 15.513 | 0 | 3 | 0 | 53.218 | 52.919 | 35.409 | 34.986 | 39.734 | 24.158 | 7.254 | 2 | 0 | 57.991 | 57.699 | 47.073 | 21.991 | 0 | 0 | 46.2 | 32.397 | [5 empty] | 0 | 18.232 | 18 | 4.484 | 4.1871 | 2.8514 | 2.6087 | 1.5784 | 35.2004
01/22/10 | 7:46 | 1 | 15.513 | 0 | 3 | 0 | 53.514 | 53.08 | 36.232 | 35.643 | 40.227 | 24.158 | 7.102 | 1 | 0 | 57.991 | 57.745 | 47.049 | 22.086 | 0 | 0 | 46.223 | 32.446 | [5 empty] | 15.513 | 17.871 | 19 | 4.5283 | 4.2292 | 2.8532 | 2.6087 | 1.6205 | 35.7854
01/22/10 | 7:47 | 0 | 15.538 | 0 | 3 | 0 | 53.823 | 53.365 | 37.205 | 36.595 | 41.107 | 24.146 | 7.167 | 2 | 0 | 58.046 | 57.708 | 47.077 | 21.875 | 0 | 0 | 46.183 | 32.404 | [5 empty] | 0 | 17.228 | 20 | 4.5094 | 4.2112 | 2.8524 | 2.6087 | 1.6025 | 35.5366
01/22/10 | 7:48 | 0 | 15.521 | 0 | 3 | 0 | 54.574 | 53.657 | 37.882 | 37.576 | 42.088 | 24.166 | 7.187 | 1 | 0 | 57.996 | 57.66 | 47.077 | 22.045 | 0 | 0 | 46.183 | 32.429 | [5 empty] | 0 | 16.998 | 21 | 4.5035 | 4.2056 | 2.8522 | 2.6087 | 1.5969 | 35.4597
01/22/10 | 7:49 | 0 | 15.521 | 0 | 3 | 1 | 55.424 | 54.392 | 38.351 | 38.306 | 43.24 | 24.141 | 7.187 | 1 | 0 | 57.996 | 57.681 | 47.077 | 22.069 | 0 | 0 | 46.183 | 32.38 | [5 empty] | 0 | 17.118 | 22 | 4.5035 | 4.2056 | 2.8522 | 2.6087 | 1.5969 | 35.4597
01/22/10 | 7:50 | 1 | 15.49 | 0 | 3 | 0 | 56.037 | 55.144 | 38.605 | 38.7 | 43.681 | 24.112 | 7.182 | 2 | 0 | 57.991 | 57.653 | 47.073 | 22.015 | 0 | 0 | 46.155 | 32.35 | [5 empty] | 15.49 | 17.337 | 0 | 4.505 | 4.207 | 2.8522 | 2.6087 | 1.5983 | 35.4789
01/22/10 | 7:51 | 0 | 15.521 | 0 | 3 | 0 | 52.212 | 55.813 | 38.705 | 38.94 | 30.524 | 24.141 | 7.11 | 1 | 0 | 58.041 | 57.681 | 47.145 | 22.118 | 0 | 0 | 46.183 | 32.355 | [5 empty] | 0 | 13.272 | 1 | 4.526 | 4.227 | 2.9717 | 2.7273 | 1.4997 | 33.135
01/22/10 | 7:52 | 0 | 15.521 | 0 | 3 | 0 | 43.427 | 52.487 | 38.799 | 39.057 | 24.141 | 24.188 | 7.213 | 1 | 0 | 58.018 | 57.681 | 47.192 | 21.973 | 0 | 0 | 46.183 | 32.38 | [5 empty] | 0 | 4.37 | 2 | 4.496 | 4.1984 | 2.9705 | 2.7273 | 1.4712 | 32.7219
01/22/10 | 7:53 | 0 | 15.521 | 0 | 4 | 0 | 40.868 | 43.826 | 38.868 | 39.174 | 19.546 | 24.261 | 7.136 | 0 | 0 | 58.018 | 57.681 | 47.168 | 22.045 | 0 | 0 | 46.16 | 32.38 | [5 empty] | 0 | 1.694 | 3 | 4.5184 | 4.2198 | 2.9714 | 2.7273 | 1.4925 | 33.0312
01/22/10 | 7:54 | 0 | 15.49 | 0 | 3 | 0 | 40.016 | 41.191 | 38.746 | 39.217 | 18.603 | 24.232 | 7.231 | 0 | 0 | 57.991 | 57.633 | 47.164 | 22.015 | 0 | 0 | 46.155 | 32.35 | [5 empty] | 0 | 0.799 | 4 | 4.4907 | 4.1935 | 2.9702 | 2.7273 | 1.4662 | 32.6492
01/22/10 | 7:55 | 0 | 15.521 | 0 | 3 | 0 | 39.669 | 40.349 | 38.564 | 39.222 | 17.2 | 24.31 | 7.213 | 0 | 0 | 58.018 | 57.66 | 47.168 | 21.924 | 0 | 0 | 46.183 | 32.38 | [5 empty] | 0 | 0.447 | 5 | 4.496 | 4.1984 | 2.9705 | 2.7273 | 1.4712 | 32.7219
01/22/10 | 7:56 | 0 | 15.495 | 0 | 3 | 0 | 39.432 | 39.973 | 37.6 | 38.892 | 17.026 | 24.237 | 7.262 | 0 | 0 | 58.018 | 57.637 | 47.145 | 22.02 | 0 | 0 | 46.16 | 32.38 | [5 empty] | 0 | 0.54 | 6 | 4.4817 | 4.1849 | 2.9699 | 2.7273 | 1.4576 | 32.5235
01/22/10 | 7:57 | 0 | 15.521 | 0 | 3 | 0 | 39.033 | 39.669 | 36.543 | 37.741 | 16.408 | 24.286 | 7.236 | 0 | 0 | 57.996 | 57.637 | 47.122 | 22.045 | 0 | 0 | 46.16 | 32.331 | [5 empty] | 0 | 1.292 | 7 | 4.4893 | 4.1921 | 2.9702 | 2.7273 | 1.4648 | 32.6289
01/22/10 | 7:58 | 0 | 15.521 | 0 | 3 | 0 | 38 | 39.174 | 35.837 | 36.588 | 16.064 | 24.237 | 7.11 | 0 | 0 | 57.996 | 57.615 | 47.122 | 22.02 | 0 | 0 | 46.16 | 32.355 | [5 empty] | 0 | 1.412 | 8 | 4.526 | 4.227 | 2.9717 | 2.7273 | 1.4997 | 33.135
01/22/10 | 7:59 | 0 | 15.521 | 0 | 4 | 0 | 36.849 | 38.141 | 35.273 | 35.837 | 17.544 | 24.237 | 7.262 | 0 | 0 | 57.95 | 57.592 | 47.077 | 22.045 | 0 | 0 | 46.137 | 32.355 | [5 empty] | 0 | 1.012 | 9 | 4.4817 | 4.1849 | 2.9699 | 2.7273 | 1.4576 | 32.5235
01/22/10 | 8:00 | 0 | 15.495 | 0 | 3 | 0 | 36.002 | 37.012 | 34.663 | 35.227 | 15.767 | 24.237 | 7.236 | 0 | 0 | 57.907 | 57.546 | 47.031 | 21.9 | 0 | 0 | 46.137 | 32.331 | [5 empty] | 0 | 0.775 | 10 | 4.4893 | 4.1921 | 2.9702 | 2.7273 | 1.4648 | 32.6289
01/22/10 | 8:01 | 0 | 15.495 | 0 | 3 | 0 | 36.871 | 36.189 | 34.192 | 34.687 | 35.72 | 24.188 | 7.161 | 0 | 0 | 57.884 | 57.592 | 47.007 | 21.996 | 0 | 0 | 46.113 | 32.331 | [5 empty] | 0 | 2.184 | 11 | 4.5111 | 4.2128 | 2.9711 | 2.7273 | 1.4856 | 32.9311
01/22/10 | 8:02 | 0 | 15.521 | 0 | 3 | 0 | 50.034 | 38.588 | 33.723 | 34.192 | 36.471 | 24.166 | 7.236 | 1 | 0 | 57.838 | 57.546 | 46.916 | 21.996 | 0 | 0 | 46.113 | 32.331 | [5 empty] | 0 | 15.842 | 12 | 4.4893 | 4.1921 | 2.9702 | 2.7273 | 1.4648 | 32.6289
01/22/10 | 8:03 | 1 | 15.495 | 1 | 4 | 0 | 52.329 | 50.011 | 33.251 | 33.699 | 36.66 | 24.045 | 7.288 | 1 | 0 | 57.815 | 57.503 | 46.916 | 21.924 | 0 | 0 | 46.113 | 32.306 | [5 empty] | 15.495 | 18.63 | 13 | 4.4741 | 4.1777 | 2.9696 | 2.7273 | 1.4504 | 32.4176
01/22/10 | 8:04 | 0 | 15.495 | 0 | 3 | 0 | 52.877 | 52.121 | 32.924 | 33.158 | 36.708 | 24.045 | 7.161 | 2 | 0 | 57.815 | 57.48 | 46.87 | 21.684 | 0 | 0 | 46.09 | 32.284 | [5 empty] | 0 | 19.719 | 14 | 4.5111 | 4.2128 | 2.9711 | 2.7273 | 1.4856 | 32.9311
01/22/10 | 8:05 | 0 | 15.495 | 0 | 3 | 0 | 52.901 | 52.602 | 32.807 | 32.83 | 36.354 | 24.045 | 7.262 | 1 | 0 | 57.772 | 57.526 | 46.87 | 21.973 | 0 | 0 | 46.09 | 32.26 | [5 empty] | 0 | 20.071 | 15 | 4.4817 | 4.1849 | 2.9699 | 2.7273 | 1.4576 | 32.5235
01/22/10 | 8:06 | 0 | 15.521 | 0 | 3 | 0 | 52.971 | 52.695 | 33.11 | 32.759 | 37.201 | 23.923 | 7.288 | 2 | 0 | 57.749 | 57.457 | 46.846 | 22.02 | 0 | 0 | 46.09 | 32.235 | [5 empty] | 0 | 20.212 | 16 | 4.4741 | 4.1777 | 2.9696 | 2.7273 | 1.4504 | 32.4176
01/22/10 | 8:07 | 1 | 15.495 | 0 | 4 | 0 | 53.015 | 52.845 | 33.639 | 33.101 | 37.964 | 23.96 | 7.249 | 2 | 0 | 57.738 | 57.468 | 46.79 | 21.912 | 0 | 0 | 46.078 | 32.223 | [5 empty] | 15.495 | 19.914 | 17 | 4.4855 | 4.1885 | 2.97 | 2.7273 | 1.4612 | 32.5762
01/22/10 | 8:08 | 0 | 15.523 | 0 | 3 | 0 | 52.88 | 52.88 | 34.242 | 33.677 | 38.777 | 23.95 | 7.216 | 2 | 0 | 57.774 | 57.482 | 46.872 | 21.878 | 0 | 0 | 46.092 | 32.213 | [5 empty] | 0 | 19.203 | 18 | 4.4951 | 4.1976 | 2.9704 | 2.7273 | 1.4703 | 32.7098
01/22/10 | 8:09 | 0 | 15.523 | 0 | 3 | 0 | 52.95 | 52.812 | 34.854 | 34.218 | 39.248 | 23.903 | 7.316 | 1 | 0 | 57.774 | 57.482 | 46.872 | 21.951 | 0 | 0 | 46.092 | 32.166 | [5 empty] | 0 | 18.732 | 19 | 4.466 | 4.1699 | 2.9692 | 2.7273 | 1.4427 | 32.3033
01/22/10 | 8:10 | 1 | 15.556 | 0 | 3 | 0 | 53.003 | 52.842 | 35.777 | 34.885 | 39.796 | 23.96 | 7.324 | 2 | 0 | 57.804 | 57.489 | 46.881 | 21.934 | 0 | 0 | 46.078 | 32.269 | [5 empty] | 15.556 | 18.118 | 20 | 4.4637 | 4.1677 | 2.9691 | 2.7273 | 1.4404 | 32.2705
01/22/10 | 8:11 | 0 | 15.523 | 0 | 4 | 1 | 52.926 | 52.859 | 36.615 | 35.722 | 40.846 | 23.879 | 7.29 | 2 | 0 | 57.797 | 57.459 | 46.872 | 21.976 | 0 | 0 | 46.048 | 32.213 | [5 empty] | 0 | 17.204 | 21 | 4.4736 | 4.1771 | 2.9696 | 2.7273 | 1.4499 | 32.4095
01/22/10 | 8:12 | 0 | 15.498 | 0 | 3 | 0 | 53.248 | 52.88 | 37.155 | 36.545 | 41.363 | 23.903 | 7.264 | 1 | 0 | 57.797 | 57.459 | 46.872 | 21.951 | 0 | 0 | 46.071 | 32.213 | [5 empty] | 0 | 16.703 | 0 | 4.4811 | 4.1843 | 2.9699 | 2.7273 | 1.4571 | 32.5153
01/22/10 | 8:13 | 0 | 15.523 | 0 | 3 | 0 | 53.5 | 53.134 | 37.603 | 37.014 | 42.068 | 23.928 | 7.264 | 2 | 0 | 57.797 | 57.482 | 46.851 | 21.878 | 0 | 0 | 46.071 | 32.166 | [5 empty] | 0 | 16.486 | 1 | 4.4811 | 4.1843 | 4.5283 | 4.2857 | -0.10139 | -2.2626
01/22/10 | 8:14 | 1 | 15.523 | 0 | 3 | 0 | 53.776 | 53.43 | 37.813 | 37.32 | 42.468 | 23.95 | 7.342 | 1 | 0 | 57.797 | 57.459 | 46.872 | 21.951 | 0 | 0 | 46.048 | 32.188 | [5 empty] | 15.523 | 16.456 | 2 | 4.4584 | 4.1627 | 4.5274 | 4.2857 | -0.12298 | -2.7584
01/22/10 | 8:15 | 0 | 15.498 | 0 | 4 | 0 | 54.005 | 53.638 | 37.909 | 37.461 | 43.195 | 23.928 | 7.29 | 2 | 0 | 57.818 | 57.459 | 46.895 | 22 | 0 | 0 | 46.048 | 32.166 | [5 empty] | 0 | 16.544 | 3 | 4.4736 | 4.1771 | 4.528 | 4.2857 | -0.10859 | -2.4273
01/22/10 | 8:16 | 0 | 15.498 | 0 | 3 | 0 | 54.187 | 53.89 | 37.933 | 37.555 | 43.312 | 23.928 | 7.416 | 1 | 0 | 57.818 | 57.482 | 46.895 | 21.976 | 0 | 0 | 46.048 | 32.166 | [5 empty] | 0 | 16.632 | 4 | 4.4369 | 4.1423 | 4.5265 | 4.2857 | -0.14346 | -3.2334
01/22/10 | 8:17 | 0 | 15.498 | 0 | 3 | 0 | 54.166 | 54.072 | 37.933 | 37.603 | 43.712 | 23.903 | 7.264 | 1 | 0 | 57.818 | 57.459 | 46.942 | 21.902 | 0 | 0 | 46.025 | 32.166 | [5 empty] | 0 | 16.563 | 5 | 4.4811 | 4.1843 | 4.5283 | 4.2857 | -0.10139 | -2.2626
01/22/10 | 8:18 | 1 | 15.473 | 0 | 3 | 0 | 54.21 | 54.096 | 38.074 | 37.72 | 43.925 | 23.95 | 7.316 | 2 | 0 | 57.797 | 57.482 | 46.942 | 21.927 | 0 | 0 | 46.071 | 32.188 | [5 empty] | 15.473 | 16.49 | 6 | 4.466 | 4.1699 | 4.5277 | 4.2857 | -0.11578 | -2.5926
01/22/10 | 8:19 | 0 | 15.531 | 0 | 4 | 0 | 54.24 | 54.103 | 38.15 | 37.751 | 44.121 | 23.982 | 7.349 | 1 | 0 | 57.847 | 57.466 | 46.972 | 22.103 | 0 | 0 | 46.078 | 32.245 | [5 empty] | 0 | 16.489 | 7 | 4.4564 | 4.1608 | 4.5273 | 4.2857 | -0.12492 | -2.8031
01/22/10 | 8:20 | 0 | 15.473 | 0 | 3 | 0 | 54.324 | 54.119 | 38.167 | 37.768 | 44.557 | 23.974 | 7.342 | 2 | 0 | 57.84 | 57.437 | 46.942 | 22.022 | 0 | 0 | 46.025 | 32.188 | [5 empty] | 0 | 16.556 | 8 | 4.4584 | 4.1627 | 4.5274 | 4.2857 | -0.12298 | -2.7584
01/22/10 | 8:21 | 0 | 15.473 | 0 | 3 | 0 | 54.555 | 54.21 | 38.26 | 37.885 | 44.97 | 23.974 | 7.264 | 1 | 0 | 57.84 | 57.437 | 46.965 | 22 | 0 | 0 | 46.025 | 32.166 | [5 empty] | 0 | 16.67 | 9 | 4.4811 | 4.1843 | 4.5283 | 4.2857 | -0.10139 | -2.2626
01/22/10 | 8:22 | 1 | 15.473 | 0 | 4 | 0 | 54.67 | 54.441 | 38.308 | 37.954 | 44.785 | 24.07 | 7.316 | 1 | 0 | 57.818 | 57.437 | 46.965 | 22.022 | 0 | 0 | 46.025 | 32.166 | [5 empty] | 15.473 | 16.716 | 10 | 4.466 | 4.1699 | 4.5277 | 4.2857 | -0.11578 | -2.5926
01/22/10 | 8:23 | 0 | 15.506 | 0 | 3 | 0 | 54.7 | 54.607 | 38.433 | 38.126 | 45.161 | 24.055 | 7.375 | 2 | 0 | 57.827 | 57.466 | 46.996 | 22.128 | 0 | 0 | 46.078 | 32.174 | [5 empty] | 0 | 16.574 | 11 | 4.4488 | 4.1536 | 4.527 | 4.2857 | -0.13211 | -2.9697
01/22/10 | 8:24 | 0 | 15.498 | 0 | 3 | 0 | 54.693 | 54.509 | 38.495 | 38.167 | 45.222 | 24.048 | 7.342 | 1 | 0 | 57.863 | 57.437 | 46.965 | 22.047 | 0 | 0 | 46.025 | 32.117 | [5 empty] | 0 | 16.526 | 12 | 4.4584 | 4.1627 | 4.5274 | 4.2857 | -0.12298 | -2.7584
01/22/10 | 8:25 | 0 | 15.531 | 0 | 3 | 1 | 54.838 | 54.607 | 38.621 | 38.363 | 45.229 | 24.08 | 7.324 | 2 | 0 | 57.87 | 57.466 | 47.019 | 22.128 | 0 | 0 | 46.055 | 32.149 | [5 empty] | 0 | 16.475 | 13 | 4.4637 | 4.1677 | 4.5276 | 4.2857 | -0.118 | -2.6435
01/22/10 | 8:26 | 1 | 15.531 | 0 | 4 | 0 | 55.181 | 54.723 | 38.691 | 38.48 | 45.894 | 24.151 | 7.401 | 1 | 0 | 57.87 | 57.446 | 47.019 | 22.079 | 0 | 0 | 46.055 | 32.149 | [5 empty] | 15.531 | 16.701 | 0 | 4.4412 | 4.1464 | 4.5267 | 4.2857 | -0.13931 | -3.1368
01/22/10 | 8:27 | 0 | 15.473 | 0 | 3 | 0 | 55.312 | 55.083 | 38.777 | 38.59 | 46.23 | 24.193 | 7.45 | 2 | 0 | 57.939 | 57.489 | 47.063 | 22.054 | 0 | 0 | 46.102 | 32.198 | [5 empty] | 0 | 16.722 | 1 | 4.427 | 4.1328 | 2.8491 | 2.6087 | 1.5241 | 34.4287
01/22/10 | 8:28 | 0 | 15.556 | 0 | 3 | 0 | 55.456 | 55.228 | 39.042 | 38.763 | 46.354 | 24.2 | 7.476 | 1 | 0 | 57.916 | 57.466 | 47.04 | 22.175 | 0 | 0 | 46.102 | 32.22 | [5 empty] | 0 | 16.693 | 2 | 4.4194 | 4.1256 | 2.8488 | 2.6087 | 1.5169 | 34.3248
01/22/10 | 8:29 | 1 | 15.581 | 0 | 3 | 0 | 55.662 | 55.319 | 39.184 | 38.904 | 46.559 | 24.224 | 7.501 | 1 | 0 | 57.939 | 57.466 | 47.087 | 22.054 | 0 | 0 | 46.102 | 32.245 | [5 empty] | 15.581 | 16.758 | 3 | 4.4121 | 4.1187 | 2.8485 | 2.6087 | 1.51 | 34.2246
01/22/10 | 8:30 | 0 | 15.581 | 0 | 4 | 0 | 55.846 | 55.524 | 39.303 | 39.066 | 46.491 | 24.246 | 7.527 | 2 | 0 | 57.939 | 57.466 | 47.087 | 22.103 | 0 | 0 | 46.102 | 32.22 | [5 empty] | 0 | 16.78 | 4 | 4.4045 | 4.1115 | 2.8482 | 2.6087 | 1.5028 | 34.1201
01/22/10 | 8:31 | 0 | 15.636 | 0 | 3 | 0 | 56.128 | 55.715 | 39.356 | 39.286 | 46.75 | 24.327 | 7.509 | 1 | 0 | 57.945 | 57.496 | 47.094 | 22.231 | 0 | 0 | 46.132 | 32.252 | [5 empty] | 0 | 16.842 | 5 | 4.4098 | 4.1165 | 2.8484 | 2.6087 | 1.5078 | 34.1925
01/22/10 | 8:32 | 0 | 15.614 | 0 | 3 | 0 | 56.398 | 55.944 | 39.475 | 39.356 | 47.208 | 24.278 | 7.561 | 2 | 0 | 57.945 | 57.496 | 47.094 | 22.16 | 0 | 0 | 46.132 | 32.23 | [5 empty] | 0 | 17.042 | 6 | 4.3946 | 4.1021 | 2.8478 | 2.6087 | 1.4934 | 33.9828
01/22/10 | 8:33 | 0 | 15.604 | 0 | 3 | 0 | 49.768 | 56.188 | 39.444 | 39.466 | 33.333 | 24.271 | 7.476 | 1 | 0 | 57.893 | 57.466 | 47.04 | 22.199 | 0 | 0 | 46.078 | 32.198 | [5 empty] | 0 | 10.302 | 7 | 4.4194 | 4.1256 | 2.8488 | 2.6087 | 1.5169 | 34.3248
01/22/10 | 8:34 | 0 | 15.588 | 1 | 3 | 0 | 43.071 | 49.915 | 39.452 | 39.638 | 25.605 | 24.327 | 7.383 | 0 | 0 | 57.923 | 57.496 | 47.094 | 22.231 | 0 | 0 | 46.132 | 32.23 | [5 empty] | 0 | 3.433 | 8 | 4.4465 | 4.1514 | 2.8499 | 2.6087 | 1.5427 | 34.6947
01/22/10 | 8:35 | 0 | 15.614 | 0 | 3 | 0 | 41.143 | 43.329 | 39.497 | 39.755 | 20.617 | 24.303 | 7.509 | 0 | 0 | 57.968 | 57.475 | 47.094 | 22.135 | 0 | 0 | 46.109 | 32.252 | [5 empty] | 0 | 1.388 | 9 | 4.4098 | 4.1165 | 2.8484 | 2.6087 | 1.5078 | 34.1925
01/22/10 | 8:36 | 0 | 15.588 | 0 | 3 | 0 | 40.533 | 41.473 | 39.545 | 39.827 | 19.244 | 24.327 | 7.535 | 0 | 0 | 57.968 | 57.475 | 47.049 | 22.086 | 0 | 0 | 46.109 | 32.252 | [5 empty] | 0 | 0.706 | 10 | 4.4022 | 4.1093 | 2.8481 | 2.6087 | 1.5006 | 34.0878
01/22/10 | 8:37 | 0 | 15.588 | 0 | 4 | 0 | 40.274 | 40.86 | 39.193 | 39.875 | 18.527 | 24.327 | 7.46 | 0 | 0 | 57.945 | 57.453 | 47.094 | 22.015 | 0 | 0 | 46.109 | 32.252 | [5 empty] | 0 | 0.399 | 11 | 4.424 | 4.1301 | 2.849 | 2.6087 | 1.5214 | 34.3888
01/22/10 | 8:38 | 0 | 15.588 | 0 | 3 | 0 | 40.085 | 40.578 | 37.83 | 39.497 | 16.996 | 24.352 | 7.509 | 1 | 0 | 57.923 | 57.453 | 47.003 | 21.991 | 0 | 0 | 46.109 | 32.252 | [5 empty] | 0 | 0.588 | 12 | 4.4098 | 4.1165 | 2.8484 | 2.6087 | 1.5078 | 34.1925
01/22/10 | 8:39 | 0 | 15.556 | 0 | 3 | 0 | 39.655 | 40.289 | 36.717 | 38.009 | 16.026 | 24.295 | 7.553 | 0 | 0 | 57.87 | 57.4 | 46.949 | 22.199 | 0 | 0 | 46.055 | 32.22 | [5 empty] | 0 | 1.646 | 13 | 4.397 | 4.1043 | 2.8479 | 2.6087 | 1.4956 | 34.0151
01/22/10 | 8:40 | 0 | 15.531 | 0 | 3 | 0 | 38.339 | 39.82 | 35.988 | 36.883 | 17.605 | 24.2 | 7.476 | 0 | 0 | 57.827 | 57.377 | 46.926 | 21.983 | 0 | 0 | 46.055 | 32.245 | [5 empty] | 0 | 1.456 | 14 | 4.4194 | 4.1256 | 2.8488 | 2.6087 | 1.5169 | 34.3248
01/22/10 | 8:41 | 0 | 15.614 | 0 | 3 | 0 | 37.196 | 38.557 | 35.55 | 36.184 | 17.218 | 24.183 | 7.434 | 0 | 0 | 57.834 | 57.384 | 46.956 | 22.111 | 0 | 0 | 46.062 | 32.326 | [5 empty] | 0 | 1.012 | 15 | 4.4316 | 4.1373 | 2.8493 | 2.6087 | 1.5286 | 34.4924
01/22/10 | 8:42 | 0 | 15.556 | 0 | 3 | 0 | 36.363 | 37.375 | 34.931 | 35.66 | 16.667 | 24.224 | 7.501 | 0 | 0 | 57.735 | 57.332 | 46.858 | 22.054 | 0 | 0 | 46.032 | 32.294 | [5 empty] | 0 | 0.703 | 16 | 4.4121 | 4.1187 | 2.8485 | 2.6087 | 1.51 | 34.2246
01/22/10 | 8:43 | 1 | 15.556 | 0 | 3 | 0 | 45.595 | 36.528 | 34.624 | 35.12 | 36.859 | 24.08 | 7.527 | 0 | 0 | 57.758 | 57.311 | 46.881 | 22.054 | 0 | 0 | 46.032 | 32.294 | [5 empty] | 15.556 | 10.475 | 17 | 4.4045 | 4.1115 | 2.8482 | 2.6087 | 1.5028 | 34.1201
01/22/10 | 8:44 | 0 | 15.556 | 0 | 4 | 0 | 51.787 | 45.114 | 34.18 | 34.766 | 37.282 | 24.055 | 7.527 | 0 | 0 | 57.713 | 57.311 | 46.764 | 21.959 | 0 | 0 | 46.008 | 32.294 | [5 empty] | 0 | 17.021 | 18 | 4.4045 | 4.1115 | 2.8482 | 2.6087 | 1.5028 | 34.1201
01/22/10 | 8:45 | 0 | 15.588 | 0 | 3 | 0 | 53.057 | 51.633 | 33.787 | 34.397 | 37.641 | 24.112 | 7.61 | 2 | 0 | 57.676 | 57.341 | 46.774 | 22.015 | 0 | 0 | 46.062 | 32.301 | [5 empty] | 0 | 18.66 | 19 | 4.3804 | 4.0886 | 2.8472 | 2.6087 | 1.4799 | 33.7838
01/22/10 | 8:46 | 0 | 15.531 | 0 | 3 | 0 | 53.071 | 52.681 | 33.498 | 33.945 | 37.751 | 24.055 | 7.553 | 1 | 0 | 57.601 | 57.176 | 46.697 | 22.079 | 2 | 0 | 54.149 | 19.432 | [5 empty] | 0 | 19.126 | 20 | 4.397 | 4.1043 | 2.8479 | 2.6087 | 1.4956 | 34.0151
01/22/10 | 8:47 | 1 | 15.588 | 0 | 3 | 0 | 53.286 | 52.782 | 33.625 | 33.67 | 38.088 | 24.016 | 7.561 | 2 | 0 | 57.567 | 57.028 | 46.293 | 22.16 | 0 | 0 | 56.982 | 14.651 | [5 empty] | 15.588 | 19.616 | 21 | 4.3946 | 4.1021 | 2.8478 | 2.6087 | 1.4934 | 33.9828
01/22/10 | 8:48 | 0 | 15.536 | 0 | 3 | 1 | 53.125 | 52.94 | 34.115 | 33.809 | 38.275 | 23.94 | 7.607 | 2 | 0 | 57.542 | 56.957 | 45.579 | 22.062 | 0 | 0 | 57.699 | 14.279 | [5 empty] | 0 | 19.316 | 22 | 4.3812 | 4.0894 | 2.8472 | 2.6087 | 1.4807 | 33.7961
01/22/10 | 8:49 | 0 | 15.536 | 0 | 3 | 0 | 53.169 | 52.987 | 34.773 | 34.397 | 38.815 | 23.989 | 7.607 | 1 | 0 | 57.519 | 56.937 | 44.869 | 22.084 | 0 | 0 | 57.923 | 14.724 | [5 empty] | 0 | 18.772 | 0 | 4.3812 | 4.0894 | 2.8472 | 2.6087 | 1.4807 | 33.7961
01/22/10 | 8:50 | 1 | 15.536 | 0 | 3 | 0 | 53.169 | 52.964 | 35.289 | 34.938 | 39.425 | 23.915 | 7.607 | 2 | 0 | 57.519 | 56.891 | 44.384 | 21.988 | 0 | 0 | 57.968 | 15.463 | [5 empty] | 15.536 | 18.231 | 1 | 4.3812 | 4.0894 | 2.8472 | 2.6087 | 1.4807 | 33.7961
01/22/10 | 8:51 | 0 | 15.506 | 0 | 3 | 0 | 53.211 | 52.959 | 35.966 | 35.543 | 40.219 | 23.861 | 7.527 | 1 | 0 | 57.446 | 56.887 | 43.934 | 22.032 | 0 | 0 | 57.961 | 16.172 | [5 empty] | 0 | 17.668 | 2 | 4.4045 | 4.1115 | 2.8482 | 2.6087 | 1.5028 | 34.1201
01/22/10 | 8:52 | 0 | 15.511 | 0 | 3 | 0 | 53.538 | 53.078 | 37.005 | 36.395 | 41.284 | 23.915 | 7.633 | 2 | 0 | 57.564 | 56.891 | 43.704 | 22.133 | 0 | 0 | 57.968 | 16.871 | [5 empty] | 0 | 17.143 | 3 | 4.3737 | 4.0822 | 2.8469 | 2.6087 | 1.4735 | 33.69
01/22/10 | 8:53 | 0 | 15.48 | 0 | 3 | 0 | 54.128 | 53.349 | 37.564 | 37.375 | 41.913 | 23.984 | 7.553 | 1 | 0 | 57.491 | 56.887 | 43.439 | 21.983 | 0 | 0 | 57.895 | 17.409 | [5 empty] | 0 | 16.753 | 4 | 4.397 | 4.1043 | 2.8479 | 2.6087 | 1.4956 | 34.0151
01/22/10 | 8:54 | 1 | 15.536 | 0 | 3 | 0 | 54.845 | 54.019 | 38.086 | 38.04 | 42.669 | 23.869 | 7.607 | 2 | 0 | 57.564 | 56.868 | 43.303 | 22.084 | 0 | 0 | 57.834 | 17.932 | [5 empty] | 15.536 | 16.805 | 5 | 4.3812 | 4.0894 | 2.8472 | 2.6087 | 1.4807 | 33.7961
01/22/10 | 8:55 | 0 | 15.536 | 0 | 4 | 0 | 55.396 | 54.637 | 38.299 | 38.509 | 43.068 | 23.989 | 7.633 | 1 | 0 | 57.519 | 56.914 | 43.164 | 22.084 | 0 | 0 | 57.811 | 18.351 | [5 empty] | 0 | 16.887 | 6 | 4.3737 | 4.0822 | 2.8469 | 2.6087 | 1.4735 | 33.69
01/22/10 | 8:56 | 0 | 15.506 | 0 | 3 | 0 | 55.848 | 55.137 | 38.411 | 38.669 | 43.862 | 23.96 | 7.553 | 2 | 0 | 57.514 | 56.841 | 43.111 | 22.103 | 0 | 0 | 57.692 | 18.693 | [5 empty] | 0 | 17.179 | 7 | 4.397 | 4.1043 | 2.8479 | 2.6087 | 1.4956 | 34.0151
01/22/10 | 8:57 | 0 | 15.561 | 0 | 3 | 0 | 47.322 | 55.648 | 38.581 | 38.743 | 25.529 | 23.915 | 7.607 | 1 | 0 | 57.564 | 56.891 | 43.044 | 22.084 | 0 | 0 | 57.653 | 19.068 | [5 empty] | 0 | 8.579 | 8 | 4.3812 | 4.0894 | 2.8472 | 2.6087 | 1.4807 | 33.7961
01/22/10 | 8:58 | 0 | 15.561 | 0 | 3 | 0 | 41.777 | 47.413 | 38.65 | 38.791 | 20.978 | 23.964 | 7.584 | 0 | 0 | 57.542 | 56.891 | 43.023 | 21.917 | 0 | 0 | 57.587 | 19.415 | [5 empty] | 0 | 2.986 | 9 | 4.3879 | 4.0957 | 2.8475 | 2.6087 | 1.4871 | 33.8896
01/22/10 | 8:59 | 0 | 15.561 | 0 | 3 | 0 | 40.107 | 41.942 | 38.626 | 38.722 | 17.635 | 24.014 | 7.558 | 0 | 0 | 57.519 | 56.914 | 42.927 | 22.037 | 0 | 0 | 57.519 | 19.686 | [5 empty] | 0 | 1.385 | 10 | 4.3955 | 4.1029 | 2.8478 | 2.6087 | 1.4942 | 33.9949
01/22/10 | 9:00 | 0 | 15.48 | 0 | 3 | 0 | 39.397 | 40.36 | 38.552 | 38.715 | 16.888 | 24.031 | 7.424 | 0 | 0 | 57.537 | 56.818 | 42.874 | 21.912 | 0 | 0 | 57.379 | 19.978 | [5 empty] | 0 | 0.682 | 11 | 4.4345 | 4.14 | 2.8494 | 2.6087 | 1.5313 | 34.5322
01/22/10 | 9:01 | 0 | 15.561 | 0 | 4 | 0 | 39.121 | 39.731 | 38.062 | 38.626 | 15.536 | 24.06 | 7.481 | 1 | 0 | 57.564 | 56.846 | 42.81 | 21.988 | 0 | 0 | 57.318 | 20.254 | [5 empty] | 0 | 0.495 | 12 | 4.4179 | 4.1243 | 2.8487 | 2.6087 | 1.5156 | 34.3048
01/22/10 | 9:02 | 0 | 15.536 | 0 | 3 | 0 | 38.839 | 39.332 | 36.863 | 37.992 | 16.549 | 24.205 | 7.558 | 0 | 0 | 57.564 | 56.846 | 42.786 | 21.964 | 0 | 0 | 57.206 | 20.544 | [5 empty] | 0 | 0.847 | 13 | 4.3955 | 4.1029 | 2.8478 | 2.6087 | 1.4942 | 33.9949
01/22/10 | 9:03 | 0 | 15.531 | 0 | 3 | 0 | 38.153 | 38.997 | 35.895 | 36.624 | 15.878 | 24.175 | 7.602 | 0 | 0 | 57.537 | 56.795 | 42.64 | 21.959 | 0 | 0 | 57.087 | 20.755 | [5 empty] | 0 | 1.529 | 14 | 4.3827 | 4.0908 | 2.8473 | 2.6087 | 1.4821 | 33.8164
01/22/10 | 9:04 | 0 | 15.536 | 0 | 3 | 0 | 36.935 | 38.275 | 35.313 | 35.689 | 14.55 | 24.254 | 7.532 | 0 | 0 | 57.519 | 56.779 | 42.599 | 21.964 | 0 | 0 | 57.026 | 21.025 | [5 empty] | 0 | 1.246 | 15 | 4.4031 | 4.1101 | 2.8481 | 2.6087 | 1.5014 | 34.0999
01/22/10 | 9:05 | 0 | 15.536 | 0 | 4 | 0 | 35.923 | 37.028 | 34.773 | 35.055 | 16.35 | 24.229 | 7.481 | 0 | 0 | 57.473 | 56.779 | 42.552 | 22.013 | 0 | 0 | 56.914 | 21.265 | [5 empty] | 0 | 0.868 | 16 | 4.4179 | 4.1243 | 2.8487 | 2.6087 | 1.5156 | 34.3048
01/22/10 | 9:06 | 0 | 15.506 | 0 | 3 | 0 | 35.191 | 36.06 | 34.297 | 34.51 | 15.531 | 24.175 | 7.553 | 0 | 0 | 57.425 | 56.729 | 42.475 | 22.032 | 0 | 0 | 56.818 | 21.478 | [5 empty] | 0 | 0.681 | 17 | 4.397 | 4.1043 | 2.8479 | 2.6087 | 1.4956 | 34.0151
01/22/10 | 9:07 | 0 | 15.48 | 0 | 3 | 0 | 44.634 | 35.354 | 33.852 | 34.062 | 35.964 | 24.175 | 7.553 | 0 | 0 | 57.423 | 56.772 | 42.358 | 22.054 | 0 | 0 | 56.75 | 21.743 | [5 empty] | 0 | 10.572 | 18 | 4.397 | 4.1043 | 2.8479 | 2.6087 | 1.4956 | 34.0151
01/22/10 | 9:08 | 1 | 15.508 | 0 | 4 | 0 | 51.295 | 45.079 | 33.486 | 33.72 | 36.517 | 24.212 | 7.666 | 1 | 0 | 57.389 | 56.738 | 42.37 | 22.116 | 0 | 0 | 56.649 | 22.02 | [5 empty] | 15.508 | 17.575 | 19 | 4.3641 | 4.0731 | 2.8465 | 2.6087 | 1.4644 | 33.5549
01/22/10 | 9:09 | 0 | 15.568 | 0 | 3 | 0 | 52.532 | 51.271 | 33.134 | 33.321 | 36.517 | 24.163 | 7.641 | 1 | 0 | 57.366 | 56.715 | 42.322 | 21.996 | 0 | 0 | 56.537 | 22.285 | [5 empty] | 0 | 19.211 | 20 | 4.3713 | 4.08 | 2.8468 | 2.6087 | 1.4713 | 33.6573
01/22/10 | 9:10 | 0 | 15.568 | 0 | 3 | 0 | 52.854 | 52.303 | 32.969 | 32.874 | 36.493 | 24.09 | 7.589 | 2 | 0 | 57.343 | 56.672 | 42.274 | 21.946 | 0 | 0 | 56.446 | 22.476 | [5 empty] | 0 | 19.98 | 21 | 4.3865 | 4.0944 | 2.8474 | 2.6087 | 1.4857 | 33.8693
01/22/10 | 9:11 | 1 | 15.568 | 0 | 4 | 1 | 52.898 | 52.625 | 33.086 | 32.711 | 36.729 | 24.114 | 7.641 | 2 | 0 | 57.32 | 56.672 | 42.25 | 21.971 | 0 | 0 | 56.38 | 22.741 | [5 empty] | 15.568 | 20.187 | 22 | 4.3713 | 4.08 | 2.8468 | 2.6087 | 1.4713 | 33.6573
01/22/10 | 9:12 | 0 | 15.556 | 0 | 3 | 0 | 53.05 | 52.66 | 33.476 | 32.888 | 37.095 | 24.153 | 7.553 | 2 | 0 | 57.268 | 56.64 | 42.195 | 21.986 | 0 | 0 | 56.28 | 22.925 | [5 empty] | 0 | 20.162 | 0 | 4.397 | 4.1043 | 2.8479 | 2.6087 | 1.4956 | 34.0151
01/22/10 | 9:13 | 0 | 15.533 | 0 | 3 | 0 | 52.959 | 52.845 | 33.9 | 33.335 | 37.94 | 24.153 | 7.604 | 2 | 0 | 57.288 | 56.617 | 42.147 | 21.888 | 0 | 0 | 56.213 | 23.116 | [5 empty] | 0 | 19.624 | 1 | 4.3821 | 4.0902 | 4.854 | 4.6154 | -0.52517 | -11.9844
01/22/10 | 9:14 | 1 | 15.568 | 1 | 3 | 0 | 52.945 | 52.877 | 34.426 | 33.933 | 38.679 | 24.139 | 7.666 | 1 | 0 | 57.32 | 56.649 | 42.205 | 22.042 | 0 | 0 | 56.156 | 23.295 | [5 empty] | 15.568 | 19.012 | 2 | 4.3641 | 4.0731 | 4.8532 | 4.6154 | -0.54233 | -12.4273
01/22/10 | 9:15 | 0 | 15.591 | 0 | 4 | 0 | 52.992 | 52.831 | 35.132 | 34.354 | 39.313 | 24.114 | 7.641 | 2 | 0 | 57.254 | 56.649 | 42.133 | 21.922 | 0 | 0 | 56.11 | 23.415 | [5 empty] | 0 | 18.638 | 3 | 4.3713 | 4.08 | 4.8535 | 4.6154 | -0.53541 | -12.2483
01/22/10 | 9:16 | 0 | 15.568 | 0 | 3 | 0 | 52.877 | 52.831 | 36 | 35.108 | 39.667 | 24.188 | 7.615 | 2 | 0 | 57.343 | 56.649 | 42.181 | 21.897 | 0 | 0 | 56.019 | 23.609 | [5 empty] | 0 | 17.769 | 4 | 4.3789 | 4.0872 | 4.8538 | 4.6154 | -0.52822 | -12.0627
01/22/10 | 9:17 | 0 | 15.533 | 0 | 3 | 0 | 52.866 | 52.707 | 36.813 | 35.919 | 40.339 | 24.055 | 7.604 | 1 | 0 | 57.334 | 56.64 | 42.147 | 21.986 | 0 | 0 | 55.916 | 23.768 | [5 empty] | 0 | 16.947 | 5 | 4.3821 | 4.0902 | 4.854 | 4.6154 | -0.52517 | -11.9844
01/22/10 | 9:18 | 1 | 15.533 | 0 | 4 | 0 | 53.279 | 52.866 | 37.282 | 36.696 | 41.018 | 24.224 | 7.604 | 2 | 0 | 57.334 | 56.64 | 42.147 | 22.057 | 0 | 0 | 55.848 | 23.96 | [5 empty] | 15.533 | 16.583 | 6 | 4.3821 | 4.0902 | 4.854 | 4.6154 | -0.52517 | -11.9844
01/22/10 | 9:19 | 0 | 15.568 | 0 | 3 | 0 | 53.678 | 53.22 | 37.691 | 37.174 | 41.851 | 24.234 | 7.666 | 1 | 0 | 57.366 | 56.672 | 42.229 | 21.971 | 0 | 0 | 55.834 | 24.188 | [5 empty] | 0 | 16.504 | 7 | 4.3641 | 4.0731 | 4.8532 | 4.6154 | -0.54233 | -12.4273
01/22/10 | 9:20 | 0 | 15.518 | 0 | 3 | 0 | 53.816 | 53.563 | 37.904 | 37.481 | 42.604 | 24.283 | 7.589 | 2 | 0 | 57.366 | 56.672 | 42.205 | 22.02 | 0 | 0 | 55.788 | 24.332 | [5 empty] | 0 | 16.335 | 8 | 4.3865 | 4.0944 | 4.8541 | 4.6154 | -0.52102 | -11.8778
01/22/10 | 9:21 | 0 | 15.518 | 0 | 3 | 0 | 54.161 | 53.771 | 37.997 | 37.715 | 43.051 | 24.332 | 7.74 | 1 | 0 | 57.389 | 56.672 | 42.25 | 22.067 | 0 | 0 | 55.72 | 24.499 | [5 empty] | 0 | 16.446 | 9 | 4.3425 | 4.0526 | 4.8524 | 4.6154 | -0.56282 | -12.9606
01/22/10 | 9:22 | 1 | 15.543 | 0 | 4 | 0 | 54.275 | 54.023 | 38.162 | 37.88 | 43.52 | 24.283 | 7.615 | 1 | 0 | 57.389 | 56.649 | 42.274 | 21.922 | 0 | 0 | 55.697 | 24.644 | [5 empty] | 15.543 | 16.395 | 10 | 4.3789 | 4.0872 | 4.8538 | 4.6154 | -0.52822 | -12.0627
01/22/10 | 9:23 | 0 | 15.483 | 0 | 3 | 0 | 54.427 | 54.152 | 38.059 | 37.894 | 44.145 | 24.369 | 7.73 | 2 | 0 | 57.311 | 56.594 | 42.265 | 21.986 | 0 | 0 | 55.573 | 24.779 | [5 empty] | 0 | 16.533 | 11 | 4.3454 | 4.0553 | 4.8525 | 4.6154 | -0.56005 | -12.8882
01/22/10 | 9:24 | 0 | 15.533 | 0 | 3 | 1 | 54.679 | 54.31 | 38.129 | 37.94 | 44.379 | 24.465 | 7.679 | 1 | 0 | 57.357 | 56.64 | 42.288 | 21.986 | 0 | 0 | 55.55 | 24.923 | [5 empty] | 0 | 16.739 | 12 | 4.3603 | 4.0695 | 4.8531 | 4.6154 | -0.54593 | -12.5206
01/22/10 | 9:25 | 0 | 15.518 | 0 | 4 | 0 | 54.756 | 54.527 | 38.351 | 37.973 | 44.76 | 24.452 | 7.765 | 2 | 0 | 57.389 | 56.626 | 42.274 | 21.971 | 0 | 0 | 55.512 | 25.102 | [5 empty] | 0 | 16.783 | 0 | 4.3352 | 4.0456 | 4.8521 | 4.6154 | -0.56974 | -13.142
01/22/10 | 9:26 | 1 | 15.543 | 0 | 3 | 0 | 54.733 | 54.595 | 38.373 | 38.045 | 45.194 | 24.499 | 7.692 | 1 | 0 | 57.366 | 56.626 | 42.298 | 22.02 | 0 | 0 | 55.445 | 25.247 | [5 empty] | 15.543 | 16.688 | 1 | 4.3565 | 4.0659 | 2.7375 | 2.5 | 1.5659 | 35.943
01/22/10 | 9:27 | 0 | 15.568 | 0 | 3 | 0 | 54.756 | 54.574 | 38.562 | 38.153 | 44.886 | 24.514 | 7.702 | 2 | 0 | 57.334 | 56.617 | 42.265 | 21.934 | 0 | 0 | 55.389 | 25.333 | [5 empty] | 0 | 16.603 | 2 | 4.3536 | 4.0631 | 2.7374 | 2.5 | 1.5631 | 35.9035
01/22/10 | 9:28 | 0 | 15.558 | 0 | 3 | 0 | 54.933 | 54.59 | 38.555 | 38.318 | 45.371 | 24.516 | 7.707 | 1 | 0 | 57.405 | 56.62 | 42.315 | 21.986 | 0 | 0 | 55.323 | 25.526 | [5 empty] | 0 | 16.615 | 3 | 4.3521 | 4.0617 | 2.7374 | 2.5 | 1.5617 | 35.8837
01/22/10 | 9:29 | 0 | 15.599 | 0 | 4 | 0 | 55.155 | 54.833 | 38.782 | 38.547 | 45.385 | 24.58 | 7.82 | 2 | 0 | 57.441 | 56.656 | 42.377 | 22.049 | 0 | 0 | 55.361 | 25.713 | [5 empty] | 0 | 16.608 | 4 | 4.3192 | 4.0304 | 2.736 | 2.5 | 1.5304 | 35.4329
01/22/10 | 9:30 | 1 | 15.609 | 0 | 3 | 0 | 55.391 | 55.048 | 38.93 | 38.696 | 45.233 | 24.612 | 7.805 | 1 | 0 | 57.45 | 56.709 | 42.36 | 22.155 | 0 | 0 | 55.347 | 25.865 | [5 empty] | 15.609 | 16.695 | 5 | 4.3236 | 4.0346 | 2.7362 | 2.5 | 1.5346 | 35.4931
01/22/10 | 9:31 | 0 | 15.631 | 0 | 3 | 0 | 55.508 | 55.232 | 39.047 | 38.858 | 45.462 | 24.587 | 7.853 | 1 | 0 | 57.471 | 56.665 | 42.456 | 22.13 | 0 | 0 | 55.347 | 25.985 | [5 empty] | 0 | 16.65 | 6 | 4.3096 | 4.0213 | 2.7356 | 2.5 | 1.5213 | 35.3
01/22/10 | 9:32 | 0 | 15.599 | 0 | 3 | 0 | 55.659 | 55.361 | 39.212 | 38.999 | 45.899 | 24.661 | 7.878 | 2 | 0 | 57.494 | 56.709 | 42.456 | 22.204 | 0 | 0 | 55.347 | 26.13 | [5 empty] | 0 | 16.66 | 7 | 4.3023 | 4.0144 | 2.7353 | 2.5 | 1.5144 | 35.1989
01/22/10 | 9:33 | 0 | 15.631 | 0 | 4 | 0 | 55.874 | 55.508 | 39.306 | 39.188 | 45.943 | 24.636 | 7.928 | 1 | 0 | 57.516 | 56.686 | 42.456 | 22.226 | 0 | 0 | 55.3 | 26.225 | [5 empty] | 0 | 16.686 | 8 | 4.2878 | 4.0005 | 2.7347 | 2.5 | 1.5005 | 34.9956
01/22/10 | 9:34 | 1 | 15.682 | 0 | 3 | 0 | 56.012 | 55.713 | 39.353 | 39.33 | 46.379 | 24.685 | 7.953 | 2 | 0 | 57.516 | 56.686 | 42.48 | 22.059 | 0 | 0 | 55.253 | 26.345 | [5 empty] | 15.682 | 16.682 | 9 | 4.2805 | 3.9936 | 2.7345 | 2.5 | 1.4936 | 34.8935
01/22/10 | 9:35 | 0 | 15.624 | 0 | 3 | 0 | 50.317 | 55.797 | 39.416 | 39.368 | 35.538 | 24.676 | 7.896 | 1 | 0 | 57.487 | 56.656 | 42.494 | 22.172 | 0 | 0 | 55.179 | 26.387 | [5 empty] | 0 | 10.949 | 10 | 4.2971 | 4.0094 | 2.7351 | 2.5 | 1.5094 | 35.1258
01/22/10 | 9:36 | 0 | 15.631 | 0 | 3 | 0 | 43.114 | 50.072 | 39.518 | 39.399 | 29.479 | 24.707 | 8.026 | 0 | 0 | 57.494 | 56.709 | 42.48 | 22.155 | 0 | 0 | 55.118 | 26.49 | [5 empty] | 0 | 3.715 | 11 | 4.2592 | 3.9734 | 2.7336 | 2.5 | 1.4734 | 34.5932
01/22/10 | 9:37 | 0 | 15.631 | 0 | 3 | 0 | 41.045 | 43.231 | 39.54 | 39.564 | 22.66 | 24.707 | 7.853 | 0 | 0 | 57.516 | 56.665 | 42.501 | 22.106 | 0 | 0 | 55.048 | 26.613 | [5 empty] | 0 | 1.481 | 12 | 4.3096 | 4.0213 | 2.7356 | 2.5 | 1.5213 | 35.3
01/22/10 | 9:38 | 0 | 15.639 | 0 | 4 | 0 | 40.415 | 41.356 | 39.499 | 39.734 | 20.836 | 24.715 | 7.908 | 1 | 0 | 57.498 | 56.713 | 42.554 | 22.064 | 0 | 0 | 55.029 | 26.713 | [5 empty] | 0 | 0.681 | 13 | 4.2936 | 4.0061 | 2.735 | 2.5 | 1.5061 | 35.0771
01/22/10 | 9:39 | 0 | 15.656 | 0 | 3 | 0 | 40.128 | 40.669 | 39.164 | 39.705 | 20.588 | 24.781 | 7.979 | 0 | 0 | 57.494 | 56.686 | 42.501 | 22.081 | 0 | 0 | 54.957 | 26.828 | [5 empty] | 0 | 0.423 | 14 | 4.2729 | 3.9864 | 2.7341 | 2.5 | 1.4864 | 34.7869
01/22/10 | 9:40 | 0 | 15.631 | 0 | 3 | 0 | 39.87 | 40.363 | 37.918 | 39.212 | 19.684 | 24.587 | 8.026 | 0 | 0 | 57.494 | 56.642 | 42.525 | 22.081 | 0 | 0 | 54.933 | 26.877 | [5 empty] | 0 | 0.658 | 15 | 4.2592 | 3.9734 | 2.7336 | 2.5 | 1.4734 | 34.5932
01/22/10 | 9:41 | 0 | 15.631 | 0 | 3 | 0 | 39.377 | 40.059 | 36.839 | 37.849 | 18.052 | 24.636 | 7.979 | 0 | 0 | 57.471 | 56.62 | 42.432 | 22.204 | 0 | 0 | 54.91 | 26.949 | [5 empty] | 0 | 1.528 | 16 | 4.2729 | 3.9864 | 2.7341 | 2.5 | 1.4864 | 34.7869
01/22/10 | 9:42 | 0 | 15.656 | 0 | 3 | 0 | 38.155 | 39.495 | 36.134 | 36.816 | 15.508 | 24.612 | 8.001 | 0 | 0 | 57.427 | 56.597 | 42.456 | 22.179 | 0 | 0 | 54.887 | 27.118 | [5 empty] | 0 | 1.339 | 17 | 4.2665 | 3.9803 | 2.7339 | 2.5 | 1.4803 | 34.6964
01/22/10 | 9:43 | 0 | 15.558 | 0 | 4 | 0 | 37.074 | 38.272 | 35.617 | 36.158 | 16.868 | 24.587 | 8.026 | 0 | 0 | 57.405 | 56.574 | 42.408 | 22.13 | 0 | 0 | 54.819 | 27.213 | [5 empty] | 0 | 0.916 | 18 | 4.2592 | 3.9734 | 2.7336 | 2.5 | 1.4734 | 34.5932
01/22/10 | 9:44 | 0 | 15.583 | 0 | 3 | 0 | 36.251 | 37.215 | 35.194 | 35.639 | 15.091 | 24.443 | 8.077 | 0 | 0 | 57.293 | 56.62 | 42.36 | 22.155 | 0 | 0 | 54.772 | 27.287 | [5 empty] | 0 | 0.612 | 19 | 4.2444 | 3.9593 | 2.733 | 2.5 | 1.4593 | 34.3816
01/22/10 | 9:45 | 0 | 15.583 | 0 | 3 | 0 | 43.678 | 36.438 | 34.794 | 35.194 | 36.909 | 24.467 | 8.026 | 0 | 0 | 57.336 | 56.531 | 42.315 | 22.01 | 0 | 0 | 54.705 | 27.358 | [5 empty] | 0 | 8.484 | 20 | 4.2592 | 3.9734 | 2.7336 | 2.5 | 1.4734 | 34.5932
01/22/10 | 9:46 | 0 | 15.583 | 0 | 3 | 0 | 51.173 | 43.795 | 34.323 | 34.746 | 37.143 | 24.396 | 7.979 | 0 | 0 | 57.247 | 56.508 | 42.243 | 22.179 | 0 | 0 | 54.681 | 27.432 | [5 empty] | 0 | 16.427 | 21 | 4.2729 | 3.9864 | 2.7341 | 2.5 | 1.4864 | 34.7869
01/22/10 | 9:47 | 1 | 15.583 | 0 | 4 | 0 | 52.457 | 51.036 | 33.9 | 34.347 | 37.143 | 24.347 | 8.102 | 2 | 0 | 57.222 | 56.439 | 42.243 | 22.155 | 0 | 0 | 54.588 | 27.503 | [5 empty] | 15.583 | 18.11 | 22 | 4.2371 | 3.9524 | 2.7327 | 2.5 | 1.4524 | 34.2774
01/22/10 | 9:48 | 0 | 15.626 | 0 | 3 | 1 | 52.562 | 52.196 | 33.682 | 33.964 | 37.629 | 24.34 | 8.145 | 2 | 0 | 57.238 | 56.521 | 42.284 | 22.123 | 0 | 0 | 54.628 | 27.591 | [5 empty] | 0 | 18.598 | 23 | 4.2246 | 3.9405 | 2.7322 | 2.5 | 1.4405 | 34.0972
01/22/10 | 9:49 | 0 | 15.626 | 0 | 3 | 0 | 52.677 | 52.31 | 33.706 | 33.751 | 38.052 | 24.364 | 8.217 | 1 | 0 | 57.238 | 56.499 | 42.26 | 22.197 | 0 | 0 | 54.628 | 27.689 | [5 empty] | 0 | 18.926 | 0 | 4.2036 | 3.9205 | 2.7313 | 2.5 | 1.4205 | 33.7932
01/22/10 | 9:50 | 0 | 15.626 | 0 | 3 | 0 | 52.471 | 52.403 | 34.034 | 33.727 | 38.217 | 24.315 | 8.217 | 2 | 0 | 57.217 | 56.476 | 42.236 | 22.197 | 0 | 0 | 54.672 | 27.711 | [5 empty] | 0 | 18.744 | 1 | 4.2036 | 3.9205 | 4.5171 | 4.2857 | -0.36518 | -8.6873
01/22/10 | 9:51 | 1 | 15.649 | 0 | 3 | 0 | 52.242 | 52.287 | 34.598 | 34.175 | 38.686 | 24.315 | 8.217 | 1 | 0 | 57.238 | 56.476 | 42.305 | 22.197 | 0 | 0 | 54.672 | 27.834 | [5 empty] | 15.649 | 18.067 | 2 | 4.2036 | 3.9205 | 4.5171 | 4.2857 | -0.36518 | -8.6873
01/22/10 | 9:52 | 0 | 15.616 | 0 | 3 | 0 | 52.303 | 52.074 | 34.919 | 34.66 | 39.643 | 24.283 | 8.185 | 2 | 0 | 57.165 | 56.403 | 42.253 | 22.285 | 0 | 0 | 54.597 | 27.848 | [5 empty] | 0 | 17.643 | 3 | 4.2129 | 3.9294 | 4.5174 | 4.2857 | -0.35632 | -8.4578
01/22/10 | 9:53 | 0 | 15.626 | 0 | 4 | 0 | 52.471 | 52.196 | 35.655 | 35.256 | 40.425 | 24.315 | 8.243 | 2 | 0 | 57.217 | 56.476 | 42.26 | 22.197 | 0 | 0 | 54.581 | 27.954 | [5 empty] | 0 | 17.215 | 4 | 4.196 | 3.9133 | 4.5167 | 4.2857 | -0.37238 | -8.8745
01/22/10 | 9:54 | 0 | 15.649 | 0 | 3 | 0 | 52.793 | 52.333 | 36.407 | 35.938 | 40.896 | 24.389 | 8.145 | 1 | 0 | 57.217 | 56.476 | 42.305 | 22.172 | 0 | 0 | 54.558 | 28 | [5 empty] | 0 | 16.855 | 5 | 4.2246 | 3.9405 | 4.5179 | 4.2857 | -0.34525 | -8.1724
01/22/10 | 9:55 | 1 | 15.674 | 0 | 3 | 0 | 53.388 | 52.677 | 37.16 | 36.806 | 41.836 | 24.411 | 8.268 | 2 | 0 | 57.238 | 56.455 | 42.26 | 22.123 | 0 | 0 | 54.49 | 28.05 | [5 empty] | 15.674 | 16.582 | 6 | 4.1888 | 3.9064 | 4.5165 | 4.2857 | -0.3793 | -9.0551
01/22/10 | 9:56 | 0 | 15.674 | 0 | 3 | 0 | 54.054 | 53.251 | 37.629 | 37.536 | 41.954 | 24.364 | 8.217 | 1 | 0 | 57.195 | 56.499 | 42.329 | 22.172 | 0 | 0 | 54.49 | 28.099 | [5 empty] | 0 | 16.518 | 7 | 4.2036 | 3.9205 | 4.5171 | 4.2857 | -0.36518 | -8.6873
01/22/10 | 9:57 | 0 | 15.674 | 0 | 3 | 0 | 54.695 | 53.893 | 37.959 | 37.983 | 42.894 | 24.435 | 8.315 | 2 | 0 | 57.217 | 56.476 | 42.353 | 22.268 | 0 | 0 | 54.467 | 28.17 | [5 empty] | 0 | 16.712 | 8 | 4.1751 | 3.8934 | 4.5159 | 4.2857 | -0.39231 | -9.3964
01/22/10 | 9:58 | 1 | 15.674 | 0 | 3 | 0 | 55.223 | 54.49 | 38.076 | 38.217 | 43.176 | 24.484 | 8.315 | 1 | 0 | 57.238 | 56.455 | 42.377 | 22.219 | 0 | 0 | 54.467 | 28.194 | [5 empty] | 15.674 | 17.006 | 9 | 4.1751 | 3.8934 | 4.5159 | 4.2857 | -0.39231 | -9.3964
01/22/10 | 9:59 | 0 | 15.649 | 0 | 3 | 0 | 55.428 | 55.018 | 38.169 | 38.334 | 43.527 | 24.509 | 8.293 | 1 | 0 | 57.261 | 56.499 | 42.377 | 22.243 | 0 | 0 | 54.443 | 28.243 | [5 empty] | 0 | 17.094 | 10 | 4.1815 | 3.8995 | 4.5162 | 4.2857 | -0.38622 | -9.2364
01/22/10 | 10:00 | 0 | 15.674 | 0 | 4 | 0 | 55.589 | 55.246 | 38.265 | 38.358 | 44.185 | 24.435 | 8.243 | 2 | 0 | 57.238 | 56.476 | 42.425 | 22.099 | 0 | 0 | 54.42 | 28.265 | [5 empty] | 0 | 17.231 | 11 | 4.196 | 3.9133 | 4.5167 | 4.2857 | -0.37238 | -8.8745
01/22/10 | 10:01 | 0 | 15.649 | 0 | 3 | 0 | 55.704 | 55.361 | 38.287 | 38.428 | 44.995 | 24.435 | 8.341 | 1 | 0 | 57.261 | 56.455 | 42.446 | 22.099 | 0 | 0 | 54.42 | 28.314 | [5 empty] | 0 | 17.276 | 12 | 4.1675 | 3.8862 | 4.5156 | 4.2857 | -0.3995 | -9.5862
01/22/10 | 10:02 | 1 | 15.649 | 0 | 3 | 1 | 55.727 | 55.498 | 38.311 | 38.452 | 45.224 | 24.46 | 8.268 | 2 | 0 | 57.261 | 56.476 | 42.518 | 22.052 | 0 | 0 | 54.42 | 28.388 | [5 empty] | 15.649 | 17.275 | 13 | 4.1888 | 3.9064 | 4.5165 | 4.2857 | -0.3793 | -9.0551
01/22/10 | 10:03 | 0 | 15.649 | 0 | 3 | 0 | 55.888 | 55.545 | 38.569 | 38.617 | 45.845 | 24.46 | 8.366 | 1 | 0 | 57.261 | 56.455 | 42.494 | 22.172 | 0 | 0 | 54.306 | 28.41 | [5 empty] | 0 | 17.271 | 0 | 4.1602 | 3.8793 | 4.5153 | 4.2857 | -0.40642 | -9.7693
01/22/10 | 10:04 | 0 | 15.674 | 0 | 3 | 0 | 51.783 | 55.68 | 38.686 | 38.782 | 33.775 | 24.509 | 8.243 | 1 | 0 | 57.306 | 56.455 | 42.564 | 22.172 | 0 | 0 | 54.352 | 28.484 | [5 empty] | 0 | 13.001 | 1 | 4.196 | 3.9133 | 2.9583 | 2.7273 | 1.1861 | 28.2663
01/22/10 | 10:05 | 0 | 15.649 | 0 | 3 | 0 | 43.128 | 51.554 | 38.968 | 38.923 | 25.882 | 24.46 | 8.268 | 1 | 0 | 57.306 | 56.455 | 42.564 | 22.243 | 0 | 0 | 54.329 | 28.579 | [5 empty] | 0 | 4.205 | 2 | 4.1888 | 3.9064 | 2.958 | 2.7273 | 1.1791 | 28.1502
01/22/10 | 10:06 | 0 | 15.649 | 0 | 3 | 0 | 40.683 | 43.269 | 39.086 | 39.064 | 21.569 | 24.509 | 8.268 | 0 | 0 | 57.306 | 56.432 | 42.587 | 22.219 | 0 | 0 | 54.352 | 28.604 | [5 empty] | 0 | 1.619 | 3 | 4.1888 | 3.9064 | 2.958 | 2.7273 | 1.1791 | 28.1502
01/22/10 | 10:07 | 0 | 15.649 | 0 | 4 | 0 | 39.932 | 40.99 | 39.086 | 39.227 | 21.316 | 24.448 | 8.305 | 0 | 0 | 57.272 | 56.421 | 42.575 | 22.16 | 0 | 0 | 54.364 | 28.616 | [5 empty] | 0 | 0.705 | 4 | 4.178 | 3.8962 | 2.9576 | 2.7273 | 1.1689 | 27.9777
01/22/10 | 10:08 | 0 | 15.604 | 0 | 3 | 0 | 39.631 | 40.219 | 38.739 | 39.184 | 21.38 | 24.369 | 8.172 | 0 | 0 | 57.243 | 56.369 | 42.568 | 22.008 | 0 | 0 | 54.264 | 28.631 | [5 empty] | 0 | 0.447 | 5 | 4.2167 | 3.933 | 2.9591 | 2.7273 | 1.2057 | 28.5938
01/22/10 | 10:09 | 0 | 15.604 | 0 | 3 | 0 | 39.397 | 39.889 | 37.658 | 38.808 | 18.668 | 24.416 | 8.147 | 1 | 0 | 57.22 | 56.369 | 42.544 | 22.152 | 0 | 0 | 54.196 | 28.655 | [5 empty] | 0 | 0.589 | 6 | 4.224 | 3.9399 | 2.9594 | 2.7273 | 1.2126 | 28.7083
01/22/10 | 10:10 | 0 | 15.604 | 0 | 3 | 0 | 38.949 | 39.631 | 36.528 | 37.492 | 16.84 | 24.416 | 8.197 | 0 | 0 | 57.176 | 56.391 | 42.499 | 22.103 | 0 | 0 | 54.217 | 28.704 | [5 empty] | 0 | 1.457 | 7 | 4.2094 | 3.9261 | 2.9588 | 2.7273 | 1.1988 | 28.4788
01/22/10 | 10:11 | 0 | 15.604 | 0 | 4 | 0 | 37.727 | 39.066 | 35.636 | 36.27 | 15.138 | 24.32 | 8.147 | 0 | 0 | 57.154 | 56.369 | 42.403 | 22.224 | 0 | 0 | 54.173 | 28.68 | [5 empty] | 0 | 1.457 | 8 | 4.224 | 3.9399 | 2.9594 | 2.7273 | 1.2126 | 28.7083
01/22/10 | 10:12 | 0 | 15.687 | 0 | 3 | 0 | 36.584 | 37.899 | 35.127 | 35.55 | 17.59 | 24.376 | 8.28 | 0 | 0 | 57.206 | 56.375 | 42.506 | 22.206 | 0 | 0 | 54.18 | 28.785 | [5 empty] | 0 | 1.034 | 9 | 4.1853 | 3.9031 | 2.9579 | 2.7273 | 1.1758 | 28.0944
01/22/10 | 10:13 | 0 | 15.581 | 0 | 3 | 0 | 35.684 | 36.717 | 34.579 | 34.955 | 17.803 | 24.32 | 8.222 | 0 | 0 | 57.085 | 56.323 | 42.382 | 21.983 | 0 | 0 | 54.082 | 28.775 | [5 empty] | 0 | 0.729 | 10 | 4.2022 | 3.9192 | 2.9586 | 2.7273 | 1.1919 | 28.3635
01/22/10 | 10:14 | 0 | 15.581 | 0 | 3 | 0 | 40.313 | 35.895 | 34.249 | 34.507 | 36.177 | 24.295 | 8.273 | 0 | 0 | 57.065 | 56.3 | 42.358 | 22.128 | 0 | 0 | 54.058 | 28.849 | [5 empty] | 0 | 5.806 | 11 | 4.1873 | 3.905 | 2.958 | 2.7273 | 1.1778 | 28.127
01/22/10 | 10:15 | 0 | 15.604 | 0 | 4 | 0 | 50.251 | 41.535 | 33.873 | 34.156 | 37.045 | 24.175 | 8.147 | 0 | 0 | 57.042 | 56.257 | 42.358 | 22.032 | 0 | 0 | 53.965 | 28.873 | [5 empty] | 0 | 16.095 | 12 | 4.224 | 3.9399 | 2.9594 | 2.7273 | 1.2126 | 28.7083
01/22/10 | 10:16 | 1 | 15.661 | 0 | 3 | 0 | 52.116 | 50.282 | 33.553 | 33.904 | 37.196 | 24.232 | 8.205 | 2 | 0 | 57.049 | 56.241 | 42.341 | 22.111 | 0 | 0 | 53.995 | 29.001 | [5 empty] | 15.661 | 18.212 | 13 | 4.2071 | 3.9239 | 2.9588 | 2.7273 | 1.1966 | 28.442
01/22/10 | 10:17 | 0 | 15.636 | 0 | 3 | 0 | 52.368 | 51.841 | 33.247 | 33.481 | 37.359 | 24.183 | 8.157 | 1 | 0 | 57.003 | 56.241 | 42.365 | 22.206 | 0 | 0 | 53.928 | 29.025 | [5 empty] | 0 | 18.887 | 14 | 4.2211 | 3.9371 | 2.9593 | 2.7273 | 1.2099 | 28.6626
01/22/10 | 10:18 | 0 | 15.604 | 0 | 4 | 0 | 52.476 | 52.109 | 33.192 | 33.146 | 37.399 | 24.126 | 8.222 | 2 | 0 | 56.93 | 56.211 | 42.241 | 22.128 | 0 | 0 | 53.874 | 29.018 | [5 empty] | 0 | 19.33 | 15 | 4.2022 | 3.9192 | 2.9586 | 2.7273 | 1.1919 | 28.3635
01/22/10 | 10:19 | 1 | 15.604 | 0 | 3 | 0 | 52.224 | 52.291 | 33.522 | 33.216 | 37.985 | 24.102 | 8.172 | 2 | 0 | 56.93 | 56.211 | 42.262 | 22.152 | 0 | 0 | 53.921 | 29.043 | [5 empty] | 15.604 | 19.008 | 16 | 4.2167 | 3.933 | 2.9591 | 2.7273 | 1.2057 | 28.5938
01/22/10 | 10:20 | 0 | 15.636 | 0 | 3 | 0 | 52.184 | 52.093 | 34.022 | 33.577 | 38.629 | 24.087 | 8.18 | 1 | 0 | 56.96 | 56.241 | 42.341 | 22.184 | 0 | 0 | 53.944 | 29.089 | [5 empty] | 0 | 18.607 | 17 | 4.2144 | 3.9308 | 2.959 | 2.7273 | 1.2035 | 28.557
01/22/10 | 10:21 | 0 | 15.614 | 0 | 3 | 0 | 52.277 | 52.093 | 34.586 | 34.117 | 39.475 | 24.112 | 8.28 | 2 | 0 | 56.937 | 56.264 | 42.293 | 22.135 | 0 | 0 | 53.995 | 29.17 | [5 empty] | 0 | 18.16 | 18 | 4.1853 | 3.9031 | 2.9579 | 2.7273 | 1.1758 | 28.0944
01/22/10 | 10:22 | 0 | 15.581 | 0 | 3 | 0 | 52.224 | 52.154 | 35.048 | 34.603 | 40.265 | 24.055 | 8.074 | 2 | 0 | 56.884 | 56.211 | 42.31 | 22.175 | 0 | 0 | 54.012 | 29.185 | [5 empty] | 0 | 17.621 | 19 | 4.2453 | 3.9601 | 2.9603 | 2.7273 | 1.2328 | 29.0405
01/22/10 | 10:23 | 1 | 15.604 | 0 | 4 | 0 | 52.247 | 52.154 | 35.942 | 35.165 | 40.805 | 24.08 | 8.248 | 1 | 0 | 56.95 | 56.211 | 42.286 | 22.175 | 0 | 0 | 53.944 | 29.209 | [5 empty] | 15.604 | 17.082 | 20 | 4.1946 | 3.912 | 2.9582 | 2.7273 | 1.1847 | 28.2431
01/22/10 | 10:24 | 0 | 15.604 | 0 | 3 | 1 | 52.452 | 52.177 | 36.624 | 35.964 | 41.135 | 24.102 | 8.197 | 2 | 0 | 56.95 | 56.188 | 42.358 | 22.079 | 0 | 0 | 53.921 | 29.234 | [5 empty] | 0 | 16.488 | 21 | 4.2094 | 3.9261 | 2.9588 | 2.7273 | 1.1988 | 28.4788
01/22/10 | 10:25 | 0 | 15.604 | 0 | 3 | 0 | 52.957 | 52.361 | 37.21 | 36.694 | 41.583 | 24.126 | 8.295 | 1 | 0 | 56.95 | 56.188 | 42.334 | 22.199 | 0 | 0 | 53.921 | 29.234 | [5 empty] | 0 | 16.263 | 0 | 4.1809 | 3.8989 | 2.9577 | 2.7273 | 1.1717 | 28.0244
01/22/10 | 10:26 | 0 | 15.636 | 1 | 3 | 0 | 53.605 | 52.896 | 37.571 | 37.241 | 42.434 | 24.158 | 8.353 | 2 | 0 | 57.026 | 56.241 | 42.389 | 22.135 | 0 | 0 | 53.904 | 29.315 | [5 empty] | 0 | 16.364 | 1 | 4.164 | 3.8829 | 4.2297 | 4 | -0.11711 | -2.8124
01/22/10 | 10:27 | 1 | 15.604 | 0 | 4 | 0 | 53.988 | 53.437 | 37.703 | 37.516 | 43.016 | 24.126 | 8.273 | 1 | 0 | 56.994 | 56.165 | 42.427 | 22.079 | 0 | 0 | 53.872 | 29.234 | [5 empty] | 15.604 | 16.472 | 2 | 4.1873 | 3.905 | 4.2307 | 4 | -0.094966 | -2.268
01/22/10 | 10:28 | 0 | 15.591 | 0 | 3 | 0 | 54.387 | 53.816 | 37.856 | 37.643 | 43.496 | 24.139 | 8.358 | 1 | 0 | 56.982 | 56.197 | 42.461 | 22.116 | 0 | 0 | 53.837 | 29.317 | [5 empty] | 0 | 16.744 | 3 | 4.1626 | 3.8815 | 4.2297 | 4 | -0.11849 | -2.8467
01/22/10 | 10:29 | 0 | 15.624 | 0 | 3 | 0 | 54.646 | 54.28 | 37.911 | 37.794 | 43.879 | 24.219 | 8.416 | 2 | 0 | 57.012 | 56.207 | 42.516 | 22.123 | 0 | 0 | 53.846 | 29.398 | [5 empty] | 0 | 16.852 | 4 | 4.1457 | 3.8655 | 4.229 | 4 | -0.13455 | -3.2455
01/22/10 | 10:30 | 0 | 15.601 | 0 | 3 | 0 | 54.763 | 54.488 | 37.911 | 37.863 | 44.606 | 24.219 | 8.441 | 1 | 0 | 57.012 | 56.184 | 42.516 | 22.099 | 0 | 0 | 53.823 | 29.423 | [5 empty] | 0 | 16.9 | 5 | 4.1384 | 3.8585 | 4.2287 | 4 | -0.14147 | -3.4185
01/22/10 | 10:31 | 1 | 15.568 | 0 | 3 | 0 | 54.754 | 54.502 | 37.997 | 37.856 | 44.918 | 24.163 | 8.358 | 2 | 0 | 56.982 | 56.131 | 42.532 | 22.091 | 0 | 0 | 53.745 | 29.413 | [5 empty] | 15.568 | 16.898 | 6 | 4.1626 | 3.8815 | 4.2297 | 4 | -0.11849 | -2.8467
01/22/10 | 10:32 | 0 | 15.601 | 0 | 4 | 0 | 54.901 | 54.602 | 38.028 | 37.98 | 44.972 | 24.195 | 8.416 | 1 | 0 | 57.012 | 56.184 | 42.54 | 22.172 | 0 | 0 | 53.752 | 29.469 | [5 empty] | 0 | 16.921 | 7 | 4.1457 | 3.8655 | 4.229 | 4 | -0.13455 | -3.2455
01/22/10 | 10:33 | 0 | 15.576 | 0 | 3 | 0 | 55.106 | 54.763 | 38.145 | 38.028 | 45.385 | 24.242 | 8.416 | 2 | 0 | 57.035 | 56.161 | 42.587 | 22.219 | 0 | 0 | 53.776 | 29.543 | [5 empty] | 0 | 17.078 | 8 | 4.1457 | 3.8655 | 4.229 | 4 | -0.13455 | -3.2455
01/22/10 | 10:34 | 0 | 15.568 | 0 | 3 | 0 | 55.144 | 54.915 | 38.325 | 38.138 | 45.698 | 24.234 | 8.409 | 1 | 0 | 57.005 | 56.154 | 42.556 | 22.187 | 0 | 0 | 53.722 | 29.582 | [5 empty] | 0 | 17.006 | 9 | 4.1477 | 3.8674 | 4.2291 | 4 | -0.13261 | -3.1972
01/22/10 | 10:35 | 1 | 15.601 | 0 | 3 | 0 | 55.221 | 54.992 | 38.521 | 38.263 | 45.957 | 24.266 | 8.464 | 1 | 0 | 57.012 | 56.184 | 42.633 | 22.049 | 0 | 0 | 53.752 | 29.638 | [5 empty] | 15.601 | 16.958 | 10 | 4.1317 | 3.8522 | 4.2284 | 4 | -0.14784 | -3.5781
01/22/10 | 10:36 | 0 | 15.601 | 0 | 3 | 0 | 55.312 | 55.083 | 38.662 | 38.452 | 46.186 | 24.315 | 8.539 | 2 | 0 | 57.035 | 56.184 | 42.609 | 22.172 | 0 | 0 | 53.752 | 29.687 | [5 empty] | 0 | 16.86 | 11 | 4.1098 | 3.8314 | 4.2275 | 4 | -0.1686 | -4.1022
01/22/10 | 10:37 | 0 | 15.543 | 0 | 4 | 0 | 53.447 | 55.19 | 38.679 | 38.631 | 36.703 | 24.332 | 8.431 | 1 | 0 | 57.028 | 56.177 | 42.626 | 22.116 | 0 | 0 | 53.745 | 29.656 | [5 empty] | 0 | 14.816 | 12 | 4.1413 | 3.8613 | 4.2288 | 4 | -0.1387 | -3.3492
01/22/10 | 10:38 | 0 | 15.568 | 0 | 3 | 0 | 43.566 | 52.737 | 38.607 | 38.679 | 30.016 | 24.283 | 8.605 | 1 | 0 | 57.028 | 56.131 | 42.65 | 22.14 | 0 | 0 | 53.722 | 29.656 | [5 empty] | 0 | 4.887 | 13 | 4.0906 | 3.8131 | 4.2268 | 4 | -0.18686 | -4.5681
01/22/10 | 10:39 | 0 | 15.576 | 0 | 3 | 1 | 40.683 | 43.669 | 38.873 | 38.779 | 24.94 | 24.34 | 8.564 | 0 | 0 | 57.058 | 56.161 | 42.681 | 22.219 | 0 | 0 | 53.731 | 29.71 | [5 empty] | 0 | 1.904 | 14 | 4.1026 | 3.8245 | 4.2272 | 4 | -0.17552 | -4.2782
01/22/10 | 10:40 | 0 | 15.576 | 0 | 3 | 0 | 39.767 | 40.942 | 38.827 | 38.873 | 22.148 | 24.364 | 8.539 | 0 | 0 | 57.058 | 56.138 | 42.729 | 22.194 | 0 | 0 | 53.776 | 29.734 | [5 empty] | 0 | 0.894 | 0 | 4.1098 | 3.8314 | 4.2275 | 4 | -0.1686 | -4.1022
01/22/10 | 10:41 | 0 | 15.576 | 0 | 4 | 0 | 39.392 | 40.026 | 38.638 | 38.851 | 22.049 | 24.315 | 8.441 | 1 | 0 | 57.058 | 56.114 | 42.681 | 22.219 | 0 | 0 | 53.731 | 29.734 | [5 empty] | 0 | 0.541 | 1 | 4.1384 | 3.8585 | 2.956 | 2.7273 | 1.1313 | 27.3358
01/22/10 | 10:42 | 0 | 15.518 | 0 | 3 | 0 | 39.148 | 39.64 | 37.598 | 38.607 | 21.054 | 24.283 | 8.532 | 0 | 0 | 57.005 | 56.107 | 42.626 | 22.116 | 0 | 0 | 53.654 | 29.751 | [5 empty] | 0 | 0.541 | 2 | 4.1119 | 3.8333 | 2.9549 | 2.7273 | 1.1061 | 26.8994
01/22/10 | 10:43 | 0 | 15.493 | 0 | 3 | 0 | 38.7 | 39.337 | 36.351 | 37.481 | 20.013 | 24.354 | 8.383 | 0 | 0 | 56.939 | 56.084 | 42.626 | 22.067 | 0 | 0 | 53.584 | 29.751 | [5 empty] | 0 | 1.219 | 3 | 4.1553 | 3.8746 | 2.9567 | 2.7273 | 1.1473 | 27.611
01/22/10 | 10:44 | 0 | 15.493 | 0 | 3 | 0 | 37.715 | 38.889 | 35.646 | 36.282 | 19.89 | 24.283 | 8.409 | 0 | 0 | 56.893 | 56.084 | 42.532 | 22.042 | 0 | 0 | 53.563 | 29.8 | [5 empty] | 0 | 1.433 | 4 | 4.1477 | 3.8674 | 2.9563 | 2.7273 | 1.1401 | 27.4879
01/22/10 | 10:45 | 0 | 15.493 | 0 | 4 | 0 | 36.54 | 37.808 | 35.06 | 35.553 | 21.078 | 24.259 | 8.285 | 0 | 0 | 56.916 | 56.04 | 42.532 | 21.922 | 0 | 0 | 53.517 | 29.776 | [5 empty] | 0 | 0.987 | 5 | 4.1838 | 3.9017 | 2.9578 | 2.7273 | 1.1744 | 28.0711
01/22/10 | 10:46 | 0 | 15.518 | 0 | 3 | 0 | 35.718 | 36.658 | 34.543 | 34.988 | 17.321 | 24.188 | 8.358 | 0 | 0 | 56.893 | 56.016 | 42.556 | 22.067 | 0 | 0 | 53.493 | 29.822 | [5 empty] | 0 | 0.73 | 6 | 4.1626 | 3.8815 | 2.9569 | 2.7273 | 1.1542 | 27.729
01/22/10 | 10:47 | 0 | 15.493 | 0 | 3 | 0 | 35.246 | 35.859 | 34.165 | 34.565 | 34.871 | 24.212 | 8.358 | 0 | 0 | 56.83 | 55.998 | 42.463 | 21.996 | 0 | 0 | 53.498 | 29.849 | [5 empty] | 0 | 0.681 | 7 | 4.1626 | 3.8815 | 2.9569 | 2.7273 | 1.1542 | 27.729
01/22/10 | 10:48 | 1 | 15.48 | 0 | 4 | 0 | 48.44 | 36.576 | 33.78 | 34.251 | 37.189 | 24.175 | 8.248 | 0 | 0 | 56.818 | 55.986 | 42.475 | 21.983 | 0 | 0 | 53.486 | 29.862 | [5 empty] | 15.48 | 14.189 | 8 | 4.1946 | 3.912 | 2.9582 | 2.7273 | 1.1847 | 28.2431
01/22/10 | 10:49 | 0 | 15.48 | 0 | 3 | 0 | 51.423 | 48.601 | 33.522 | 33.993 | 37.306 | 24.104 | 8.419 | 1 | 0 | 56.775 | 55.986 | 42.43 | 22.008 | 0 | 0 | 53.486 | 29.862 | [5 empty] | 0 | 17.43 | 9 | 4.1448 | 3.8646 | 2.9562 | 2.7273 | 1.1373 | 27.4404
01/22/10 | 10:50 | 0 | 15.506 | 0 | 3 | 0 | 52.042 | 51.262 | 33.239 | 33.663 | 37.234 | 24.126 | 8.444 | 2 | 0 | 56.775 | 55.963 | 42.43 | 22.103 | 0 | 0 | 53.51 | 29.886 | [5 empty] | 0 | 18.379 | 10 | 4.1375 | 3.8577 | 2.9559 | 2.7273 | 1.1304 | 27.3215
01/22/10 | 10:51 | 0 | 15.531 | 0 | 4 | 0 | 52.065 | 51.72 | 33.17 | 33.428 | 37.612 | 24.08 | 8.396 | 1 | 0 | 56.729 | 55.963 | 42.382 | 22.128 | 0 | 0 | 53.486 | 29.886 | [5 empty] | 0 | 18.637 | 11 | 4.1515 | 3.871 | 2.9565 | 2.7273 | 1.1437 | 27.5495
01/22/10 | 10:52 | 1 | 15.506 | 0 | 3 | 0 | 52.088 | 51.857 | 33.474 | 33.357 | 38.081 | 24.055 | 8.494 | 2 | 0 | 56.683 | 55.963 | 42.382 | 22.152 | 0 | 0 | 53.463 | 29.908 | [5 empty] | 15.506 | 18.731 | 12 | 4.1229 | 3.8439 | 2.9553 | 2.7273 | 1.1166 | 27.0823
01/22/10 | 10:53 | 0 | 15.531 | 0 | 3 | 0 | 52.156 | 51.904 | 33.945 | 33.663 | 38.198 | 24.055 | 8.444 | 2 | 0 | 56.729 | 55.939 | 42.406 | 22.103 | 0 | 0 | 53.416 | 29.933 | [5 empty] | 0 | 18.493 | 13 | 4.1375 | 3.8577 | 2.9559 | 2.7273 | 1.1304 | 27.3215
01/22/10 | 10:54 | 0 | 15.556 | 0 | 3 | 0 | 51.972 | 51.951 | 34.438 | 34.227 | 39.375 | 24.031 | 8.469 | 1 | 0 | 56.706 | 55.916 | 42.406 | 22.079 | 0 | 0 | 53.416 | 29.908 | [5 empty] | 0 | 17.745 | 14 | 4.1302 | 3.8508 | 2.9556 | 2.7273 | 1.1235 | 27.2021
01/22/10 | 10:55 | 0 | 15.531 | 0 | 3 | 0 | 52.018 | 51.834 | 34.955 | 34.696 | 39.609 | 24.031 | 8.396 | 2 | 0 | 56.729 | 55.939 | 42.453 | 22.054 | 0 | 0 | 53.416 | 29.982 | [5 empty] | 0 | 17.322 | 15 | 4.1515 | 3.871 | 2.9565 | 2.7273 | 1.1437 | 27.5495
01/22/10 | 10:56 | 1 | 15.556 | 0 | 3 | 0 | 52.294 | 51.904 | 35.684 | 35.213 | 40.195 | 24.031 | 8.544 | 1 | 0 | 56.752 | 55.939 | 42.453 | 22.128 | 0 | 0 | 53.395 | 29.908 | [5 empty] | 15.556 | 17.081 | 16 | 4.1084 | 3.83 | 2.9548 | 2.7273 | 1.1027 | 26.8414
01/22/10 | 10:57 | 0 | 15.581 | 0 | 3 | 0 | 52.707 | 52.203 | 36.483 | 36.036 | 40.949 | 24.055 | 8.544 | 2 | 0 | 56.729 | 55.963 | 42.475 | 22.152 | 0 | 0 | 53.463 | 29.933 | [5 empty] | 0 | 16.671 | 17 | 4.1084 | 3.83 | 2.9548 | 2.7273 | 1.1027 | 26.8414
01/22/10 | 10:58 | 0 | 15.556 | 0 | 4 | 0 | 53.395 | 52.613 | 36.954 | 36.813 | 41.748 | 24.055 | 8.444 | 1 | 0 | 56.752 | 55.963 | 42.475 | 22.177 | 0 | 0 | 53.531 | 29.957 | [5 empty] | 0 | 16.582 | 18 | 4.1375 | 3.8577 | 2.9559 | 2.7273 | 1.1304 | 27.3215
01/22/10 | 10:59 | 0 | 15.581 | 0 | 3 | 0 | 54.037 | 53.258 | 37.33 | 37.282 | 42.523 | 24.006 | 8.519 | 2 | 0 | 56.775 | 55.916 | 42.547 | 22.152 | 0 | 0 | 53.44 | 30.006 | [5 empty] | 0 | 16.755 | 19 | 4.1157 | 3.8369 | 2.955 | 2.7273 | 1.1097 | 26.962
01/22/10 | 11:00 | 1 | 15.521 | 0 | 3 | 0 | 54.485 | 53.867 | 37.507 | 37.648 | 43.429 | 24.021 | 8.582 | 1 | 0 | 56.763 | 55.93 | 42.513 | 22.165 | 0 | 0 | 53.407 | 29.972 | [5 empty] | 15.521 | 16.837 | 20 | 4.0973 | 3.8195 | 2.9543 | 2.7273 | 1.0922 | 26.6572
01/22/10 | 11:01 | 0 | 15.521 | 0 | 3 | 1 | 54.852 | 54.324 | 37.624 | 37.837 | 43.901 | 24.07 | 8.484 | 2 | 0 | 56.743 | 55.907 | 42.561 | 22.094 | 0 | 0 | 53.363 | 29.972 | [5 empty] | 0 | 17.015 | 21 | 4.1259 | 3.8466 | 2.9555 | 2.7273 | 1.1194 | 27.1303
01/22/10 | 11:02 | 0 | 15.521 | 0 | 3 | 0 | 55.104 | 54.646 | 37.696 | 37.93 | 44.3 | 24.07 | 8.582 | 1 | 0 | 56.743 | 55.883 | 42.561 | 22.094 | 0 | 0 | 53.363 | 30.018 | [5 empty] | 0 | 17.174 | 0 | 4.0973 | 3.8195 | 2.9543 | 2.7273 | 1.0922 | 26.6572
01/22/10 | 11:03 | 1 | 15.581 | 0 | 3 | 0 | 55.321 | 54.908 | 37.846 | 38.033 | 44.886 | 24.151 | 8.592 | 2 | 0 | 56.818 | 55.916 | 42.64 | 22.177 | 0 | 0 | 53.395 | 30.053 | [5 empty] | 15.581 | 17.288 | 1 | 4.0944 | 3.8167 | 2.8356 | 2.6087 | 1.208 | 29.5046
01/22/10 | 11:04 | 0 | 15.521 | 0 | 3 | 0 | 54.67 | 55.06 | 37.882 | 38.023 | 38.636 | 24.092 | 8.655 | 1 | 0 | 56.763 | 55.883 | 42.654 | 22.069 | 0 | 0 | 53.363 | 29.996 | [5 empty] | 0 | 16.647 | 2 | 4.0761 | 3.7993 | 2.8349 | 2.6087 | 1.1906 | 29.2096
01/22/10 | 11:05 | 0 | 15.495 | 1 | 4 | 0 | 43.901 | 53.935 | 38 | 38.141 | 27.611 | 24.166 | 8.582 | 1 | 0 | 56.743 | 55.907 | 42.63 | 22.094 | 0 | 0 | 53.407 | 30.092 | [5 empty] | 0 | 5.76 | 3 | 4.0973 | 3.8195 | 2.8357 | 2.6087 | 1.2108 | 29.5512
01/22/10 | 11:06 | 0 | 15.495 | 0 | 3 | 0 | 40.375 | 44.087 | 38.095 | 38.236 | 23.033 | 24.215 | 8.655 | 0 | 0 | 56.786 | 55.883 | 42.702 | 22.094 | 0 | 0 | 53.43 | 30.117 | [5 empty] | 0 | 2.139 | 4 | 4.0761 | 3.7993 | 2.8349 | 2.6087 | 1.1906 | 29.2096
01/22/10 | 11:07 | 0 | 15.546 | 0 | 3 | 0 | 39.318 | 40.633 | 38.26 | 38.447 | 21.444 | 24.215 | 8.655 | 0 | 0 | 56.811 | 55.862 | 42.702 | 22.094 | 0 | 0 | 53.363 | 30.141 | [5 empty] | 0 | 0.871 | 5 | 4.0761 | 3.7993 | 2.8349 | 2.6087 | 1.1906 | 29.2096
01/22/10 | 11:08 | 0 | 15.551 | 0 | 3 | 0 | 39.04 | 39.676 | 38.241 | 38.595 | 21.449 | 24.291 | 8.76 | 0 | 0 | 56.839 | 55.914 | 42.683 | 22.003 | 0 | 0 | 53.461 | 30.195 | [5 empty] | 0 | 0.445 | 6 | 4.0455 | 3.7702 | 2.8336 | 2.6087 | 1.1615 | 28.7119
01/22/10 | 11:09 | 0 | 15.551 | 0 | 3 | 0 | 38.877 | 39.322 | 37.442 | 38.5 | 21.304 | 24.291 | 8.859 | 0 | 0 | 56.816 | 55.89 | 42.683 | 22.099 | 0 | 0 | 53.414 | 30.195 | [5 empty] | 0 | 0.377 | 7 | 4.0167 | 3.7428 | 2.8325 | 2.6087 | 1.1341 | 28.2357
01/22/10 | 11:10 | 0 | 15.576 | 0 | 3 | 0 | 38.665 | 39.112 | 36.198 | 37.514 | 21.015 | 24.219 | 8.808 | 0 | 0 | 56.816 | 55.89 | 42.731 | 22.074 | 0 | 0 | 53.346 | 30.195 | [5 empty] | 0 | 1.151 | 8 | 4.0315 | 3.7569 | 2.8331 | 2.6087 | 1.1482 | 28.4819
01/22/10 | 11:11 | 0 | 15.551 | 0 | 4 | 0 | 37.772 | 38.782 | 35.352 | 36.244 | 19.453 | 24.195 | 8.735 | 1 | 0 | 56.772 | 55.89 | 42.662 | 22.099 | 0 | 0 | 53.3 | 30.22 | [5 empty] | 0 | 1.528 | 9 | 4.0528 | 3.7772 | 2.8339 | 2.6087 | 1.1685 | 28.8311
01/22/10 | 11:12 | 0 | 15.551 | 0 | 3 | 0 | 36.502 | 37.842 | 34.694 | 35.397 | 20.534 | 24.17 | 8.786 | 0 | 0 | 56.772 | 55.846 | 42.662 | 22.074 | 0 | 0 | 53.276 | 30.242 | [5 empty] | 0 | 1.105 | 10 | 4.0379 | 3.763 | 2.8333 | 2.6087 | 1.1543 | 28.5875
01/22/10 | 11:13 | 0 | 15.526 | 0 | 3 | 0 | 35.586 | 36.643 | 34.153 | 34.787 | 19.427 | 24.17 | 8.833 | 0 | 0 | 56.681 | 55.846 | 42.614 | 22.003 | 0 | 0 | 53.253 | 30.22 | [5 empty] | 0 | 0.799 | 11 | 4.0242 | 3.75 | 2.8328 | 2.6087 | 1.1413 | 28.3614
01/22/10 | 11:14 | 0 | 15.526 | 0 | 3 | 0 | 35.352 | 35.775 | 33.823 | 34.388 | 35.328 | 24.17 | 8.859 | 0 | 0 | 56.658 | 55.823 | 42.542 | 22.074 | 0 | 0 | 53.276 | 30.22 | [5 empty] | 0 | 0.964 | 12 | 4.0167 | 3.7428 | 2.8325 | 2.6087 | 1.1341 | 28.2357
01/22/10 | 11:15 | 0 | 15.526 | 0 | 4 | 0 | 48.804 | 36.784 | 33.517 | 34.012 | 36.784 | 24.099 | 8.884 | 0 | 0 | 56.658 | 55.776 | 42.59 | 21.978 | 0 | 0 | 53.253 | 30.22 | [5 empty] | 0 | 14.792 | 13 | 4.0094 | 3.7359 | 2.8322 | 2.6087 | 1.1272 | 28.1144
01/22/10 | 11:16 | 0 | 15.551 | 0 | 3 | 0 | 51.764 | 48.804 | 33.141 | 33.706 | 36.739 | 24.099 | 8.909 | 1 | 0 | 56.615 | 55.753 | 42.52 | 21.929 | 0 | 0 | 53.232 | 30.22 | [5 empty] | 0 | 18.058 | 14 | 4.0021 | 3.729 | 2.8319 | 2.6087 | 1.1203 | 27.9926
01/22/10 | 11:17 | 1 | 15.526 | 0 | 3 | 0 | 52.107 | 51.465 | 32.907 | 33.283 | 36.949 | 24.05 | 8.909 | 2 | 0 | 56.592 | 55.753 | 42.497 | 21.954 | 0 | 0 | 53.232 | 30.22 | [5 empty] | 15.526 | 18.824 | 15 | 4.0021 | 3.729 | 2.8319 | 2.6087 | 1.1203 | 27.9926
01/22/10 | 11:18 | 0 | 15.495 | 0 | 3 | 0 | 52.079 | 51.759 | 32.737 | 32.972 | 36.873 | 24.021 | 8.778 | 1 | 0 | 56.542 | 55.704 | 42.492 | 21.973 | 0 | 0 | 53.181 | 30.237 | [5 empty] | 0 | 19.107 | 16 | 4.0402 | 3.7652 | 2.8334 | 2.6087 | 1.1566 | 28.6258
01/22/10 | 11:19 | 0 | 15.551 | 0 | 4 | 0 | 52.107 | 51.808 | 33.024 | 32.859 | 37.442 | 24.001 | 8.833 | 2 | 0 | 56.547 | 55.732 | 42.497 | 22.027 | 0 | 0 | 53.185 | 30.266 | [5 empty] | 0 | 19.248 | 17 | 4.0242 | 3.75 | 2.8328 | 2.6087 | 1.1413 | 28.3614
01/22/10 | 11:20 | 1 | 15.551 | 0 | 3 | 0 | 52.107 | 51.902 | 33.472 | 33.141 | 38.055 | 24.001 | 8.833 | 2 | 0 | 56.569 | 55.732 | 42.473 | 22.099 | 0 | 0 | 53.162 | 30.266 | [5 empty] | 15.551 | 18.966 | 18 | 4.0242 | 3.75 | 2.8328 | 2.6087 | 1.1413 | 28.3614
01/22/10 | 11:21 | 0 | 15.551 | 0 | 3 | 0 | 51.855 | 51.946 | 33.94 | 33.706 | 38.43 | 24.026 | 8.833 | 1 | 0 | 56.569 | 55.708 | 42.52 | 22.074 | 0 | 0 | 53.139 | 30.291 | [5 empty] | 0 | 18.149 | 19 | 4.0242 | 3.75 | 2.8328 | 2.6087 | 1.1413 | 28.3614
01/22/10 | 11:22 | 0 | 15.551 | 0 | 3 | 0 | 51.832 | 51.671 | 34.529 | 34.223 | 39.301 | 23.979 | 8.786 | 2 | 0 | 56.592 | 55.732 | 42.52 | 22.074 | 0 | 0 | 53.094 | 30.315 | [5 empty] | 0 | 17.609 | 20 | 4.0379 | 3.763 | 2.8333 | 2.6087 | 1.1543 | 28.5875
01/22/10 | 11:23 | 0 | 15.47 | 0 | 3 | 0 | 51.988 | 51.689 | 35.23 | 34.782 | 39.906 | 23.972 | 8.73 | 2 | 0 | 56.519 | 55.725 | 42.468 | 22.094 | 0 | 0 | 53.087 | 30.261 | [5 empty] | 0 | 17.206 | 21 | 4.0542 | 3.7785 | 2.834 | 2.6087 | 1.1698 | 28.8549
01/22/10 | 11:24 | 1 | 15.526 | 0 | 3 | 1 | 52.315 | 51.969 | 36.103 | 35.634 | 40.662 | 23.979 | 8.786 | 1 | 0 | 56.592 | 55.732 | 42.542 | 22.148 | 0 | 0 | 53.094 | 30.266 | [5 empty] | 15.526 | 16.681 | 22 | 4.0379 | 3.763 | 2.8333 | 2.6087 | 1.1543 | 28.5875
01/22/10 | 11:25 | 0 | 15.47 | 0 | 4 | 0 | 52.859 | 52.24 | 36.662 | 36.38 | 41.597 | 23.996 | 8.778 | 2 | 0 | 56.542 | 55.704 | 42.513 | 22.118 | 0 | 0 | 53.043 | 30.261 | [5 empty] | 0 | 16.479 | 0 | 4.0402 | 3.7652 | 2.8334 | 2.6087 | 1.1566 | 28.6258
01/22/10 | 11:26 | 0 | 15.526 | 0 | 3 | 0 | 53.598 | 52.796 | 37.091 | 36.997 | 42.238 | 24.026 | 8.833 | 1 | 0 | 56.592 | 55.685 | 42.59 | 22.148 | 0 | 0 | 53.048 | 30.291 | [5 empty] | 0 | 16.601 | 1 | 4.0242 | 3.75 | 2.8328 | 2.6087 | 1.1413 | 28.3614
01/22/10 | 11:27 | 0 | 15.495 | 0 | 3 | 0 | 54.189 | 53.477 | 37.272 | 37.32 | 43.008 | 24.045 | 8.68 | 2 | 0 | 56.567 | 55.683 | 42.614 | 22.081 | 0 | 0 | 53.048 | 30.318 | [5 empty] | 0 | 16.869 | 2 | 4.0688 | 3.7924 | 2.8346 | 2.6087 | 1.1837 | 29.0917
01/22/10 | 11:28 | 1 | 15.48 | 0 | 3 | 0 | 54.35 | 53.984 | 37.394 | 37.442 | 43.482 | 24.053 | 8.765 | 1 | 0 | 56.519 | 55.657 | 42.611 | 22.03 | 0 | 0 | 52.999 | 30.266 | [5 empty] | 15.48 | 16.908 | 3 | 4.044 | 3.7688 | 2.8336 | 2.6087 | 1.1602 | 28.688
01/22/10 | 11:29 | 0 | 15.511 | 0 | 3 | 0 | 54.7 | 54.217 | 37.54 | 37.588 | 44.145 | 24.129 | 8.72 | 1 | 0 | 56.569 | 55.662 | 42.64 | 22.179 | 0 | 0 | 53.027 | 30.273 | [5 empty] | 0 | 17.112 | 4 | 4.0571 | 3.7813 | 2.8341 | 2.6087 | 1.1726 | 28.9024
01/22/10 | 11:30 | 0 | 15.485 | 0 | 3 | 0 | 54.929 | 54.516 | 37.564 | 37.681 | 44.68 | 24.178 | 8.72 | 2 | 0 | 56.615 | 55.662 | 42.64 | 22.106 | 0 | 0 | 53.027 | 30.296 | [5 empty] | 0 | 17.248 | 5 | 4.0571 | 3.7813 | 2.8341 | 2.6087 | 1.1726 | 28.9024
01/22/10 | 11:31 | 0 | 15.455 | 0 | 4 | 0 | 54.831 | 54.716 | 37.559 | 37.77 | 44.491 | 24.269 | 8.715 | 1 | 0 | 56.565 | 55.61 | 42.659 | 22.052 | 0 | 0 | 52.975 | 30.22 | [5 empty] | 0 | 17.061 | 6 | 4.0586 | 3.7827 | 2.8342 | 2.6087 | 1.174 | 28.9261
01/22/10 | 11:32 | 1 | 15.485 | 0 | 3 | 0 | 54.929 | 54.723 | 37.823 | 37.87 | 44.748 | 24.298 | 8.695 | 2 | 0 | 56.615 | 55.685 | 42.757 | 22.155 | 0 | 0 | 53.027 | 30.296 | [5 empty] | 15.485 | 17.059 | 7 | 4.0644 | 3.7882 | 2.8344 | 2.6087 | 1.1795 | 29.0209
01/22/10 | 11:33 | 0 | 15.506 | 0 | 3 | 0 | 51.645 | 54.763 | 37.983 | 37.983 | 36.055 | 24.342 | 8.665 | 1 | 0 | 56.565 | 55.61 | 42.683 | 22.15 | 0 | 0 | 52.952 | 30.315 | [5 empty] | 0 | 13.662 | 8 | 4.0732 | 3.7965 | 2.8347 | 2.6087 | 1.1878 | 29.1625
01/22/10 | 11:34 | 0 | 15.506 | 0 | 3 | 0 | 42.542 | 51.255 | 38.169 | 38.148 | 27.978 | 24.413 | 8.642 | 1 | 0 | 56.588 | 55.634 | 42.729 | 22.052 | 0 | 0 | 52.975 | 30.315 | [5 empty] | 0 | 4.394 | 9 | 4.0798 | 3.8029 | 2.835 | 2.6087 | 1.1942 | 29.2707
01/22/10 | 11:35 | 0 | 15.511 | 0 | 3 | 0 | 39.961 | 42.688 | 38.27 | 38.27 | 23.19 | 24.418 | 8.72 | 0 | 0 | 56.615 | 55.662 | 42.781 | 22.035 | 0 | 0 | 53.003 | 30.345 | [5 empty] | 0 | 1.691 | 10 | 4.0571 | 3.7813 | 2.8341 | 2.6087 | 1.1726 | 28.9024
01/22/10 | 11:36 | 0 | 15.48 | 0 | 3 | 0 | 39.205 | 40.215 | 38.358 | 38.452 | 20.488 | 24.413 | 8.642 | 0 | 0 | 56.588 | 55.61 | 42.705 | 22.03 | 0 | 0 | 52.975 | 30.34 | [5 empty] | 0 | 0.753 | 11 | 4.0798 | 3.8029 | 2.835 | 2.6087 | 1.1942 | 29.2707
01/22/10 | 11:37 | 0 | 15.48 | 0 | 4 | 0 | 38.899 | 39.463 | 38.169 | 38.5 | 20.728 | 24.367 | 8.592 | 0 | 0 | 56.61 | 55.589 | 42.729 | 21.981 | 0 | 0 | 52.768 | 30.315 | [5 empty] | 0 | 0.399 | 12 | 4.0944 | 3.8167 | 2.8356 | 2.6087 | 1.208 | 29.5046
01/22/10 | 11:38 | 0 | 15.558 | 0 | 3 | 0 | 38.834 | 39.234 | 36.954 | 38.27 | 19.412 | 24.467 | 8.695 | 0 | 0 | 56.615 | 55.617 | 42.757 | 21.939 | 0 | 0 | 52.751 | 30.394 | [5 empty] | 0 | 0.564 | 13 | 4.0644 | 3.7882 | 2.8344 | 2.6087 | 1.1795 | 29.0209
01/22/10 | 11:39 | 0 | 15.48 | 0 | 3 | 0 | 38.358 | 39.016 | 35.844 | 36.808 | 20.392 | 24.413 | 8.542 | 0 | 0 | 56.565 | 55.589 | 42.705 | 21.91 | 0 | 0 | 52.838 | 30.34 | [5 empty] | 0 | 1.55 | 14 | 4.109 | 3.8306 | 2.8362 | 2.6087 | 1.2219 | 29.7369
01/22/10 | 11:40 | 0 | 15.455 | 0 | 3 | 0 | 37.067 | 38.5 | 35.139 | 35.727 | 19.111 | 24.438 | 8.617 | 0 | 0 | 56.519 | 55.566 | 42.683 | 22.005 | 0 | 0 | 52.814 | 30.34 | [5 empty] | 0 | 1.34 | 15 | 4.0871 | 3.8098 | 2.8353 | 2.6087 | 1.2011 | 29.3878
01/22/10 | 11:41 | 0 | 15.511 | 0 | 4 | 0 | 35.99 | 37.237 | 34.534 | 35.074 | 18.721 | 24.372 | 8.843 | 0 | 0 | 56.526 | 55.594 | 42.712 | 21.89 | 0 | 0 | 52.819 | 30.345 | [5 empty] | 0 | 0.916 | 16 | 4.0213 | 3.7473 | 2.8326 | 2.6087 | 1.1386 | 28.3132
01/22/10 | 11:42 | 0 | 15.536 | 0 | 3 | 0 | 35.215 | 36.131 | 34.017 | 34.51 | 17.067 | 24.347 | 8.843 | 0 | 0 | 56.503 | 55.547 | 42.664 | 22.01 | 0 | 0 | 52.728 | 30.369 | [5 empty] | 0 | 0.705 | 17 | 4.0213 | 3.7473 | 2.8326 | 2.6087 | 1.1386 | 28.3132
01/22/10 | 11:43 | 0 | 15.511 | 0 | 3 | 0 | 38.576 | 35.38 | 33.641 | 34.086 | 35.801 | 24.396 | 8.72 | 1 | 0 | 56.458 | 55.571 | 42.592 | 22.035 | 0 | 0 | 52.705 | 30.296 | [5 empty] | 0 | 4.49 | 18 | 4.0571 | 3.7813 | 2.8341 | 2.6087 | 1.1726 | 28.9024
01/22/10 | 11:44 | 0 | 15.506 | 0 | 4 | 0 | 49.81 | 40.028 | 33.376 | 33.73 | 36.55 | 24.244 | 8.69 | 0 | 0 | 56.407 | 55.496 | 42.518 | 21.885 | 0 | 0 | 52.585 | 30.291 | [5 empty] | 0 | 16.08 | 19 | 4.0659 | 3.7896 | 2.8345 | 2.6087 | 1.1809 | 29.0445
01/22/10 | 11:45 | 1 | 15.48 | 0 | 3 | 0 | 51.577 | 49.696 | 32.931 | 33.424 | 36.478 | 24.293 | 8.69 | 1 | 0 | 56.341 | 55.496 | 42.47 | 21.956 | 0 | 0 | 52.539 | 30.266 | [5 empty] | 15.48 | 18.153 | 20 | 4.0659 | 3.7896 | 2.8345 | 2.6087 | 1.1809 | 29.0445
01/22/10 | 11:46 | 0 | 15.528 | 0 | 3 | 0 | 51.692 | 51.302 | 32.718 | 33.048 | 36.691 | 24.222 | 8.642 | 2 | 0 | 56.364 | 55.475 | 42.446 | 21.91 | 0 | 0 | 52.492 | 30.291 | [5 empty] | 0 | 18.644 | 21 | 4.0798 | 3.8029 | 2.835 | 2.6087 | 1.1942 | 29.2707
01/22/10 | 11:47 | 0 | 15.506 | 0 | 3 | 1 | 51.692 | 51.393 | 32.673 | 32.835 | 36.713 | 24.244 | 8.665 | 1 | 0 | 56.296 | 55.442 | 42.439 | 21.897 | 0 | 0 | 52.462 | 30.305 | [5 empty] | 0 | 18.857 | 22 | 4.0732 | 3.7965 | 2.8347 | 2.6087 | 1.1878 | 29.1625
01/22/10 | 11:48 | 0 | 15.533 | 0 | 4 | 0 | 51.743 | 51.4 | 33.005 | 32.819 | 37.447 | 24.224 | 8.866 | 2 | 0 | 56.325 | 55.459 | 42.547 | 22.081 | 0 | 0 | 52.476 | 30.345 | [5 empty] | 0 | 18.924 | 0 | 4.0146 | 3.7409 | 2.8324 | 2.6087 | 1.1322 | 28.2018
01/22/10 | 11:49 | 1 | 15.478 | 0 | 3 | 0 | 51.601 | 51.577 | 33.61 | 33.235 | 38.031 | 24.148 | 8.811 | 2 | 0 | 56.298 | 55.431 | 42.494 | 22.099 | 0 | 0 | 52.38 | 30.362 | [5 empty] | 15.478 | 18.366 | 1 | 4.0306 | 3.7561 | 4.51 | 4.2857 | -0.5296 | -13.1393
01/22/10 | 11:50 | 0 | 15.478 | 0 | 3 | 0 | 51.348 | 51.486 | 34.081 | 33.871 | 38.758 | 24.219 | 8.738 | 2 | 0 | 56.298 | 55.452 | 42.47 | 22.076 | 0 | 0 | 52.357 | 30.362 | [5 empty] | 0 | 17.477 | 2 | 4.0519 | 3.7763 | 4.5109 | 4.2857 | -0.50939 | -12.5717
01/22/10 | 11:51 | 0 | 15.508 | 0 | 3 | 0 | 51.467 | 51.306 | 34.72 | 34.392 | 39.42 | 24.273 | 8.816 | 1 | 0 | 56.325 | 55.435 | 42.547 | 22.106 | 0 | 0 | 52.338 | 30.391 | [5 empty] | 0 | 17.075 | 3 | 4.0292 | 3.7547 | 4.51 | 4.2857 | -0.53098 | -13.1784
01/22/10 | 11:52 | 0 | 15.508 | 1 | 3 | 0 | 51.743 | 51.4 | 35.498 | 35.002 | 40.198 | 24.224 | 8.768 | 2 | 0 | 56.325 | 55.459 | 42.547 | 22.128 | 0 | 0 | 52.294 | 30.369 | [5 empty] | 0 | 16.741 | 4 | 4.0432 | 3.768 | 4.5106 | 4.2857 | -0.5177 | -12.8043
01/22/10 | 11:53 | 1 | 15.478 | 0 | 4 | 0 | 52.105 | 51.668 | 36.22 | 35.751 | 40.731 | 24.195 | 8.786 | 1 | 0 | 56.298 | 55.431 | 42.494 | 22.052 | 0 | 0 | 52.242 | 30.34 | [5 empty] | 15.478 | 16.354 | 5 | 4.0379 | 3.763 | 4.5103 | 4.2857 | -0.52268 | -12.9443
01/22/10 | 11:54 | 0 | 15.533 | 0 | 3 | 0 | 52.821 | 52.086 | 36.789 | 36.483 | 41.724 | 24.249 | 8.816 | 2 | 0 | 56.348 | 55.459 | 42.547 | 22.008 | 0 | 0 | 52.179 | 30.391 | [5 empty] | 0 | 16.338 | 6 | 4.0292 | 3.7547 | 4.51 | 4.2857 | -0.53098 | -13.1784
01/22/10 | 11:55 | 0 | 15.478 | 0 | 3 | 0 | 53.435 | 52.656 | 37.067 | 36.902 | 42.236 | 24.244 | 8.811 | 1 | 0 | 56.321 | 55.407 | 42.566 | 22.076 | 0 | 0 | 52.128 | 30.386 | [5 empty] | 0 | 16.533 | 7 | 4.0306 | 3.7561 | 4.51 | 4.2857 | -0.5296 | -13.1393
01/22/10 | 11:56 | 0 | 15.478 | 0 | 3 | 0 | 53.801 | 53.251 | 37.208 | 37.16 | 42.635 | 24.269 | 8.909 | 2 | 0 | 56.321 | 55.407 | 42.611 | 22.099 | 0 | 0 | 52.081 | 30.386 | [5 empty] | 0 | 16.641 | 8 | 4.0021 | 3.729 | 4.5089 | 4.2857 | -0.55673 | -13.9108
01/22/10 | 11:57 | 1 | 15.508 | 0 | 3 | 0 | 54.152 | 53.668 | 37.378 | 37.399 | 42.994 | 24.345 | 8.939 | 1 | 0 | 56.348 | 55.459 | 42.64 | 22.128 | 0 | 0 | 52.133 | 30.391 | [5 empty] | 15.508 | 16.753 | 9 | 3.9934 | 3.7207 | 4.5085 | 4.2857 | -0.56503 | -14.1492
01/22/10 | 11:58 | 0 | 15.503 | 0 | 4 | 0 | 54.306 | 53.939 | 37.418 | 37.466 | 43.41 | 24.34 | 8.763 | 2 | 0 | 56.343 | 55.407 | 42.659 | 22.052 | 0 | 0 | 52.081 | 30.386 | [5 empty] | 0 | 16.84 | 10 | 4.0446 | 3.7694 | 4.5106 | 4.2857 | -0.51631 | -12.7654
01/22/10 | 11:59 | 0 | 15.503 | 0 | 3 | 0 | 54.534 | 54.124 | 37.466 | 37.559 | 44.092 | 24.364 | 8.886 | 1 | 0 | 56.343 | 55.407 | 42.659 | 22.076 | 0 | 0 | 52.081 | 30.386 | [5 empty] | 0 | 16.975 | 11 | 4.0088 | 3.7354 | 4.5092 | 4.2857 | -0.55036 | -13.7288
01/22/10 | 12:00 | 0 | 15.503 | 0 | 3 | 0 | 54.719 | 54.329 | 37.536 | 37.607 | 44.446 | 24.34 | 8.763 | 2 | 0 | 56.364 | 55.384 | 42.683 | 22.027 | 0 | 0 | 52.014 | 30.362 | [5 empty] | 0 | 17.112 | 12 | 4.0446 | 3.7694 | 4.5106 | 4.2857 | -0.51631 | -12.7654
01/22/10 | 12:01 | 1 | 15.503 | 0 | 3 | 1 | 54.789 | 54.49 | 37.77 | 37.677 | 44.79 | 24.364 | 8.811 | 1 | 0 | 56.387 | 55.407 | 42.729 | 22.052 | 0 | 0 | 51.944 | 30.386 | [5 empty] | 15.503 | 17.112 | 13 | 4.0306 | 3.7561 | 4.51 | 4.2857 | -0.5296 | -13.1393
01/22/10 | 12:02 | 0 | 15.556 | 0 | 3 | 0 | 54.817 | 54.632 | 37.94 | 37.823 | 44.932 | 24.394 | 8.816 | 1 | 0 | 56.371 | 55.459 | 42.757 | 22.128 | 0 | 0 | 51.948 | 30.416 | [5 empty] | 0 | 16.994 | 0 | 4.0292 | 3.7547 | 4.51 | 4.2857 | -0.53098 | -13.1784
01/22/10 | 12:03 | 0 | 15.556 | 0 | 4 | 0 | 54.952 | 54.632 | 38.059 | 38.035 | 45.322 | 24.443 | 8.793 | 2 | 0 | 56.437 | 55.412 | 42.781 | 21.937 | 0 | 0 | 51.904 | 30.416 | [5 empty] | 0 | 16.917 | 1 | 4.0359 | 3.7611 | 2.8332 | 2.6087 | 1.1524 | 28.5539
01/22/10 | 12:04 | 0 | 15.503 | 0 | 3 | 0 | 47.978 | 54.719 | 38.148 | 38.148 | 31.544 | 24.509 | 8.763 | 1 | 0 | 56.41 | 55.407 | 42.776 | 22.052 | 0 | 0 | 51.899 | 30.411 | [5 empty] | 0 | 9.83 | 2 | 4.0446 | 3.7694 | 2.8336 | 2.6087 | 1.1607 | 28.6976
01/22/10 | 12:05 | 0 | 15.503 | 0 | 3 | 0 | 41.578 | 47.885 | 38.382 | 38.289 | 25.737 | 24.509 | 8.786 | 0 | 0 | 56.387 | 55.384 | 42.8 | 22.099 | 0 | 0 | 51.899 | 30.482 | [5 empty] | 0 | 3.289 | 3 | 4.0379 | 3.763 | 2.8333 | 2.6087 | 1.1543 | 28.5875
01/22/10 | 12:06 | 0 | 15.503 | 0 | 3 | 0 | 39.746 | 41.719 | 38.358 | 38.43 | 22.437 | 24.484 | 8.886 | 1 | 0 | 56.432 | 55.384 | 42.776 | 22.052 | 0 | 0 | 51.899 | 30.46 | [5 empty] | 0 | 1.316 | 4 | 4.0088 | 3.7354 | 2.8321 | 2.6087 | 1.1267 | 28.1047
01/22/10 | 12:07 | 0 | 15.503 | 0 | 3 | 0 | 39.157 | 40.028 | 38.382 | 38.547 | 21.159 | 24.413 | 8.861 | 0 | 0 | 56.435 | 55.363 | 42.779 | 21.978 | 0 | 0 | 51.832 | 30.484 | [5 empty] | 0 | 0.61 | 5 | 4.0161 | 3.7423 | 2.8324 | 2.6087 | 1.1336 | 28.226
01/22/10 | 12:08 | 0 | 15.531 | 0 | 4 | 0 | 38.949 | 39.49 | 38.009 | 38.526 | 21.02 | 24.465 | 8.788 | 0 | 0 | 56.46 | 55.389 | 42.781 | 22.103 | 0 | 0 | 51.881 | 30.462 | [5 empty] | 0 | 0.423 | 6 | 4.0373 | 3.7625 | 2.8333 | 2.6087 | 1.1538 | 28.5779
01/22/10 | 12:09 | 0 | 15.506 | 0 | 3 | 0 | 38.739 | 39.162 | 36.717 | 37.985 | 17.605 | 24.367 | 8.715 | 0 | 0 | 56.437 | 55.389 | 42.781 | 22.128 | 0 | 0 | 51.834 | 30.438 | [5 empty] | 0 | 0.754 | 7 | 4.0586 | 3.7827 | 2.8342 | 2.6087 | 1.174 | 28.9261
01/22/10 | 12:10 | 0 | 15.531 | 0 | 3 | 0 | 38.15 | 38.904 | 35.73 | 36.624 | 17.999 | 24.416 | 8.864 | 0 | 0 | 56.391 | 55.389 | 42.733 | 22.054 | 0 | 0 | 51.857 | 30.438 | [5 empty] | 0 | 1.526 | 8 | 4.0152 | 3.7414 | 2.8324 | 2.6087 | 1.1327 | 28.2115
01/22/10 | 12:11 | 0 | 15.563 | 0 | 3 | 0 | 36.914 | 38.277 | 34.986 | 35.715 | 16.921 | 24.376 | 8.921 | 0 | 0 | 56.355 | 55.372 | 42.719 | 21.991 | 0 | 0 | 51.841 | 30.445 | [5 empty] | 0 | 1.199 | 9 | 3.9986 | 3.7257 | 2.8317 | 2.6087 | 1.117 | 27.934
01/22/10 | 12:12 | 0 | 15.531 | 0 | 4 | 0 | 35.895 | 37.024 | 34.39 | 35.002 | 17.63 | 24.295 | 8.838 | 0 | 0 | 56.325 | 55.298 | 42.709 | 21.983 | 0 | 0 | 51.787 | 30.438 | [5 empty] | 0 | 0.893 | 10 | 4.0228 | 3.7486 | 2.8327 | 2.6087 | 1.1399 | 28.3373
01/22/10 | 12:13 | 0 | 15.506 | 0 | 3 | 0 | 35.144 | 36.012 | 34.015 | 34.462 | 17.63 | 24.246 | 8.889 | 0 | 0 | 56.28 | 55.321 | 42.616 | 21.959 | 0 | 0 | 51.787 | 30.462 | [5 empty] | 0 | 0.682 | 11 | 4.0079 | 3.7345 | 2.8321 | 2.6087 | 1.1258 | 28.0901
01/22/10 | 12:14 | 1 | 15.531 | 0 | 3 | 0 | 44.519 | 35.261 | 33.756 | 34.086 | 36.27 | 24.246 | 8.914 | 0 | 0 | 56.257 | 55.274 | 42.592 | 21.91 | 0 | 0 | 51.743 | 30.462 | [5 empty] | 15.531 | 10.433 | 12 | 4.0006 | 3.7276 | 2.8318 | 2.6087 | 1.1189 | 27.9682
01/22/10 | 12:15 | 0 | 15.531 | 0 | 4 | 0 | 50.597 | 44.587 | 33.405 | 33.826 | 36.528 | 24.151 | 8.914 | 1 | 0 | 56.213 | 55.251 | 42.616 | 22.03 | 0 | 0 | 51.72 | 30.438 | [5 empty] | 0 | 16.771 | 13 | 4.0006 | 3.7276 | 2.8318 | 2.6087 | 1.1189 | 27.9682
01/22/10 | 12:16 | 0 | 15.506 | 0 | 3 | 0 | 51.582 | 50.504 | 33.122 | 33.546 | 36.459 | 24.2 | 9.037 | 1 | 0 | 56.168 | 55.251 | 42.568 | 22.03 | 0 | 0 | 51.72 | 30.413 | [5 empty] | 0 | 18.036 | 14 | 3.9648 | 3.6936 | 2.8304 | 2.6087 | 1.0849 | 27.3622
01/22/10 | 12:17 | 0 | 15.48 | 0 | 3 | 0 | 51.696 | 51.283 | 32.885 | 33.192 | 36.528 | 24.151 | 9.012 | 2 | 0 | 56.145 | 55.228 | 42.523 | 22.005 | 0 | 0 | 51.72 | 30.462 | [5 empty] | 0 | 18.504 | 15 | 3.9721 | 3.7005 | 2.8307 | 2.6087 | 1.0918 | 27.4862
01/22/10 | 12:18 | 1 | 15.506 | 0 | 3 | 0 | 51.629 | 51.397 | 33.005 | 33.005 | 37.165 | 24.055 | 9.037 | 2 | 0 | 56.121 | 55.204 | 42.592 | 21.934 | 0 | 0 | 51.72 | 30.511 | [5 empty] | 15.506 | 18.624 | 16 | 3.9648 | 3.6936 | 2.8304 | 2.6087 | 1.0849 | 27.3622
01/22/10 | 12:19 | 0 | 15.506 | 0 | 3 | 0 | 51.65 | 51.397 | 33.405 | 33.146 | 37.492 | 24.102 | 9.11 | 1 | 0 | 56.1 | 55.204 | 42.523 | 21.959 | 0 | 0 | 51.696 | 30.462 | [5 empty] | 0 | 18.504 | 17 | 3.9436 | 3.6734 | 2.8295 | 2.6087 | 1.0647 | 26.9973
01/22/10 | 12:20 | 0 | 15.506 | 0 | 4 | 0 | 51.514 | 51.444 | 33.849 | 33.639 | 37.985 | 24.102 | 9.037 | 2 | 0 | 56.077 | 55.204 | 42.547 | 22.03 | 0 | 0 | 51.72 | 30.438 | [5 empty] | 0 | 17.875 | 18 | 3.9648 | 3.6936 | 2.8304 | 2.6087 | 1.0849 | 27.3622
01/22/10 | 12:21 | 1 | 15.531 | 0 | 3 | 0 | 51.383 | 51.383 | 34.352 | 34.139 | 38.581 | 24.109 | 9.117 | 2 | 0 | 56.131 | 55.19 | 42.578 | 22.086 | 0 | 0 | 51.727 | 30.47 | [5 empty] | 15.531 | 17.244 | 19 | 3.9415 | 3.6714 | 2.8294 | 2.6087 | 1.0627 | 26.9621
01/22/10 | 12:22 | 0 | 15.538 | 0 | 3 | 0 | 51.612 | 51.269 | 35.01 | 34.658 | 39.428 | 24.087 | 9.07 | 1 | 0 | 56.152 | 55.19 | 42.554 | 22.062 | 0 | 0 | 51.68 | 30.494 | [5 empty] | 0 | 16.954 | 20 | 3.9552 | 3.6844 | 2.83 | 2.6087 | 1.0757 | 27.1977
01/22/10 | 12:23 | 0 | 15.538 | 0 | 3 | 0 | 52.072 | 51.498 | 35.878 | 35.316 | 40.298 | 24.038 | 9.241 | 2 | 0 | 56.152 | 55.19 | 42.599 | 22.111 | 0 | 0 | 51.659 | 30.47 | [5 empty] | 0 | 16.756 | 21 | 3.9054 | 3.6371 | 2.828 | 2.6087 | 1.0284 | 26.3325
01/22/10 | 12:24 | 0 | 15.506 | 0 | 3 | 1 | 52.546 | 51.904 | 36.435 | 36.105 | 40.994 | 24.055 | 9.258 | 1 | 0 | 56.145 | 55.137 | 42.547 | 22.054 | 0 | 0 | 51.559 | 30.438 | [5 empty] | 0 | 16.441 | 22 | 3.9005 | 3.6324 | 2.8278 | 2.6087 | 1.0237 | 26.2453
01/22/10 | 12:25 | 1 | 15.538 | 0 | 4 | 0 | 53.286 | 52.506 | 36.89 | 36.818 | 41.542 | 24.134 | 9.241 | 2 | 0 | 56.152 | 55.214 | 42.623 | 22.015 | 0 | 0 | 51.612 | 30.445 | [5 empty] | 15.538 | 16.468 | 0 | 3.9054 | 3.6371 | 2.828 | 2.6087 | 1.0284 | 26.3325
01/22/10 | 12:26 | 0 | 15.48 | 0 | 3 | 0 | 53.806 | 53.164 | 37.117 | 37.165 | 42.427 | 24.126 | 9.16 | 1 | 0 | 56.121 | 55.183 | 42.592 | 22.103 | 0 | 0 | 51.605 | 30.462 | [5 empty] | 0 | 16.641 | 1 | 3.929 | 3.6595 | 2.8289 | 2.6087 | 1.0508 | 26.7451
01/22/10 | 12:27 | 0 | 15.48 | 0 | 3 | 0 | 54.219 | 53.645 | 37.258 | 37.327 | 42.757 | 24.102 | 9.356 | 2 | 0 | 56.145 | 55.183 | 42.662 | 21.91 | 0 | 0 | 51.58 | 30.462 | [5 empty] | 0 | 16.892 | 2 | 3.8719 | 3.6053 | 2.8266 | 2.6087 | 0.99656 | 25.7381
01/22/10 | 12:28 | 0 | 15.453 | 1 | 3 | 0 | 54.443 | 54.009 | 37.301 | 37.49 | 43.389 | 24.099 | 9.183 | 1 | 0 | 56.14 | 55.132 | 42.542 | 21.858 | 0 | 0 | 51.531 | 30.435 | [5 empty] | 0 | 16.953 | 3 | 3.9223 | 3.6531 | 2.8286 | 2.6087 | 1.0444 | 26.6284
01/22/10 | 12:29 | 1 | 15.508 | 0 | 3 | 0 | 54.7 | 54.266 | 37.37 | 37.536 | 43.905 | 24.099 | 9.256 | 2 | 0 | 56.117 | 55.155 | 42.659 | 21.956 | 0 | 0 | 51.554 | 30.46 | [5 empty] | 15.508 | 17.164 | 4 | 3.9011 | 3.6329 | 2.8278 | 2.6087 | 1.0242 | 26.2556
01/22/10 | 12:30 | 0 | 15.533 | 0 | 3 | 0 | 54.952 | 54.471 | 37.54 | 37.658 | 44.475 | 24.153 | 9.261 | 1 | 0 | 56.213 | 55.16 | 42.688 | 22.008 | 0 | 0 | 51.559 | 30.511 | [5 empty] | 0 | 17.294 | 5 | 3.8996 | 3.6316 | 2.8277 | 2.6087 | 1.0229 | 26.2299
01/22/10 | 12:31 | 0 | 15.478 | 0 | 4 | 0 | 54.947 | 54.672 | 37.607 | 37.701 | 44.699 | 24.148 | 9.354 | 1 | 0 | 56.163 | 55.109 | 42.707 | 22.052 | 0 | 0 | 51.531 | 30.506 | [5 empty] | 0 | 17.246 | 6 | 3.8725 | 3.6058 | 2.8266 | 2.6087 | 0.99712 | 25.7486
01/22/10 | 12:32 | 0 | 15.478 | 0 | 3 | 0 | 54.971 | 54.719 | 37.77 | 37.866 | 45.133 | 24.17 | 9.256 | 2 | 0 | 56.186 | 55.109 | 42.729 | 22.003 | 0 | 0 | 51.531 | 30.506 | [5 empty] | 0 | 17.105 | 7 | 3.9011 | 3.6329 | 2.8278 | 2.6087 | 1.0242 | 26.2556
01/22/10 | 12:33 | 0 | 15.453 | 0 | 3 | 0 | 53.664 | 54.789 | 37.983 | 37.983 | 34.928 | 24.195 | 9.205 | 1 | 0 | 56.209 | 55.132 | 42.729 | 22.123 | 0 | 0 | 51.531 | 30.506 | [5 empty] | 0 | 15.681 | 8 | 3.9159 | 3.6471 | 2.8284 | 2.6087 | 1.0384 | 26.5165
01/22/10 | 12:34 | 0 | 15.458 | 0 | 3 | 0 | 43.417 | 53.073 | 38.105 | 38.198 | 25.551 | 24.249 | 9.213 | 1 | 0 | 56.191 | 55.16 | 42.805 | 22.152 | 0 | 0 | 51.538 | 30.511 | [5 empty] | 0 | 5.219 | 9 | 3.9136 | 3.6448 | 2.8283 | 2.6087 | 1.0361 | 26.4757
01/22/10 | 12:35 | 0 | 15.453 | 0 | 3 | 0 | 40.262 | 43.527 | 38.217 | 38.358 | 23.087 | 24.269 | 9.281 | 0 | 0 | 56.163 | 55.109 | 42.776 | 22.076 | 0 | 0 | 51.486 | 30.482 | [5 empty] | 0 | 1.904 | 10 | 3.8938 | 3.626 | 2.8275 | 2.6087 | 1.0173 | 26.1269
01/22/10 | 12:36 | 0 | 15.483 | 0 | 3 | 0 | 39.351 | 40.549 | 38.339 | 38.504 | 22.177 | 24.273 | 9.336 | 0 | 0 | 56.236 | 55.113 | 42.688 | 22.008 | 0 | 0 | 51.491 | 30.489 | [5 empty] | 0 | 0.847 | 11 | 3.8778 | 3.6108 | 2.8268 | 2.6087 | 1.0021 | 25.8422
01/22/10 | 12:37 | 0 | 15.428 | 0 | 4 | 0 | 39.016 | 39.629 | 38.241 | 38.547 | 21.424 | 24.269 | 9.354 | 1 | 0 | 56.209 | 55.085 | 42.776 | 22.123 | 0 | 0 | 51.463 | 30.482 | [5 empty] | 0 | 0.469 | 12 | 3.8725 | 3.6058 | 2.8266 | 2.6087 | 0.99712 | 25.7486
01/22/10 | 12:38 | 0 | 15.483 | 0 | 3 | 0 | 38.858 | 39.279 | 37.306 | 38.435 | 20.973 | 24.322 | 9.532 | 0 | 0 | 56.213 | 55.09 | 42.757 | 22.128 | 0 | 0 | 51.467 | 30.511 | [5 empty] | 0 | 0.423 | 13 | 3.8207 | 3.5565 | 2.8245 | 2.6087 | 0.94785 | 24.8083
01/22/10 | 12:39 | 0 | 15.483 | 0 | 3 | 0 | 38.576 | 39.117 | 36.06 | 37.33 | 19.978 | 24.322 | 9.507 | 0 | 0 | 56.168 | 55.113 | 42.757 | 22.152 | 0 | 0 | 51.467 | 30.489 | [5 empty] | 0 | 1.246 | 14 | 3.828 | 3.5635 | 2.8248 | 2.6087 | 0.95477 | 24.9419
01/22/10 | 12:40 | 0 | 15.533 | 0 | 3 | 0 | 37.54 | 38.693 | 35.261 | 36.014 | 19.608 | 24.249 | 9.434 | 0 | 0 | 56.168 | 55.09 | 42.712 | 22.032 | 0 | 0 | 51.467 | 30.536 | [5 empty] | 0 | 1.526 | 15 | 3.8492 | 3.5837 | 2.8257 | 2.6087 | 0.97497 | 25.3291
01/22/10 | 12:41 | 0 | 15.458 | 0 | 4 | 0 | 36.296 | 37.588 | 34.534 | 35.261 | 18.077 | 24.273 | 9.236 | 0 | 0 | 56.145 | 55.069 | 42.688 | 22.032 | 0 | 0 | 51.467 | 30.536 | [5 empty] | 0 | 1.035 | 16 | 3.9069 | 3.6385 | 2.828 | 2.6087 | 1.0298 | 26.3581
01/22/10 | 12:42 | 0 | 15.478 | 0 | 3 | 0 | 35.373 | 36.385 | 34.012 | 34.622 | 19.553 | 24.195 | 9.281 | 0 | 0 | 56.026 | 55.018 | 42.611 | 21.883 | 0 | 0 | 51.439 | 30.46 | [5 empty] | 0 | 0.751 | 17 | 3.8938 | 3.626 | 2.8275 | 2.6087 | 1.0173 | 26.1269
01/22/10 | 12:43 | 1 | 15.508 | 0 | 3 | 0 | 35.897 | 35.543 | 33.759 | 34.203 | 35.708 | 24.178 | 9.286 | 0 | 0 | 56.077 | 55.046 | 42.616 | 21.888 | 0 | 0 | 51.467 | 30.511 | [5 empty] | 15.508 | 1.694 | 18 | 3.8923 | 3.6246 | 2.8274 | 2.6087 | 1.0159 | 26.1012
01/22/10 | 12:44 | 0 | 15.508 | 0 | 4 | 0 | 48.944 | 37.564 | 33.428 | 33.945 | 36.672 | 24.153 | 9.311 | 0 | 0 | 56.03 | 55.022 | 42.571 | 21.961 | 0 | 0 | 51.421 | 30.536 | [5 empty] | 0 | 14.999 | 19 | 3.885 | 3.6177 | 2.8271 | 2.6087 | 1.009 | 25.9719
01/22/10 | 12:45 | 0 | 15.508 | 0 | 3 | 0 | 51.192 | 48.877 | 33.053 | 33.639 | 36.741 | 24.129 | 9.236 | 1 | 0 | 55.963 | 54.975 | 42.523 | 21.986 | 0 | 0 | 51.421 | 30.536 | [5 empty] | 0 | 17.553 | 20 | 3.9069 | 3.6385 | 2.828 | 2.6087 | 1.0298 | 26.3581
01/22/10 | 12:46 | 1 | 15.508 | 0 | 3 | 0 | 51.491 | 50.917 | 32.795 | 33.218 | 36.741 | 24.055 | 9.213 | 2 | 0 | 55.939 | 54.952 | 42.547 | 21.986 | 0 | 0 | 51.376 | 30.56 | [5 empty] | 15.508 | 18.273 | 21 | 3.9136 | 3.6448 | 2.8283 | 2.6087 | 1.0361 | 26.4757
01/22/10 | 12:47 | 0 | 15.453 | 0 | 3 | 1 | 51.278 | 51.211 | 32.649 | 32.835 | 36.926 | 24.004 | 9.183 | 2 | 0 | 55.888 | 54.959 | 42.482 | 21.944 | 0 | 0 | 51.337 | 30.494 | [5 empty] | 0 | 18.443 | 22 | 3.9223 | 3.6531 | 2.8286 | 2.6087 | 1.0444 | 26.6284
01/22/10 | 12:48 | 0 | 15.531 | 0 | 3 | 0 | 51.444 | 51.099 | 33.003 | 32.909 | 37.21 | 24.006 | 9.21 | 1 | 0 | 55.96 | 54.975 | 42.568 | 22.103 | 0 | 0 | 51.397 | 30.582 | [5 empty] | 0 | 18.535 | 0 | 3.9144 | 3.6457 | 2.8283 | 2.6087 | 1.037 | 26.491
01/22/10 | 12:49 | 0 | 15.531 | 0 | 4 | 0 | 51.421 | 51.213 | 33.474 | 33.192 | 37.751 | 23.982 | 9.135 | 2 | 0 | 55.869 | 54.929 | 42.544 | 21.959 | 0 | 0 | 51.421 | 30.558 | [5 empty] | 0 | 18.229 | 1 | 3.9363 | 3.6664 | 2.8292 | 2.6087 | 1.0577 | 26.8714
01/22/10 | 12:50 | 1 | 15.506 | 0 | 3 | 0 | 51.192 | 51.26 | 34.015 | 33.78 | 38.433 | 24.055 | 9.16 | 1 | 0 | 55.893 | 54.975 | 42.544 | 21.934 | 0 | 0 | 51.421 | 30.558 | [5 empty] | 15.506 | 17.412 | 2 | 3.929 | 3.6595 | 2.8289 | 2.6087 | 1.0508 | 26.7451
01/22/10 | 12:51 | 0 | 15.48 | 0 | 3 | 0 | 51.465 | 51.099 | 34.507 | 34.321 | 38.715 | 24.055 | 9.087 | 2 | 0 | 55.893 | 54.975 | 42.544 | 22.008 | 0 | 0 | 51.421 | 30.607 | [5 empty] | 0 | 17.144 | 3 | 3.9503 | 3.6797 | 2.8298 | 2.6087 | 1.071 | 27.1127
01/22/10 | 12:52 | 0 | 15.495 | 0 | 3 | 0 | 51.778 | 51.318 | 35.368 | 34.897 | 39.574 | 23.972 | 9.2 | 2 | 0 | 55.904 | 54.943 | 42.535 | 21.9 | 0 | 0 | 51.274 | 30.502 | [5 empty] | 0 | 16.881 | 4 | 3.9174 | 3.6484 | 2.8284 | 2.6087 | 1.0397 | 26.542
01/22/10 | 12:53 | 0 | 15.506 | 0 | 3 | 0 | 52.406 | 51.696 | 36.246 | 35.73 | 40.478 | 23.972 | 9.298 | 1 | 0 | 55.928 | 54.919 | 42.559 | 22.069 | 0 | 0 | 51.318 | 30.524 | [5 empty] | 0 | 16.676 | 5 | 3.8888 | 3.6213 | 2.8273 | 2.6087 | 1.0126 | 26.0392
01/22/10 | 12:54 | 1 | 15.495 | 0 | 3 | 0 | 53.015 | 52.259 | 36.684 | 36.471 | 41.289 | 24.067 | 9.397 | 2 | 0 | 55.928 | 54.919 | 42.583 | 22.118 | 0 | 0 | 51.341 | 30.524 | [5 empty] | 15.495 | 16.544 | 6 | 3.86 | 3.5939 | 2.8261 | 2.6087 | 0.98521 | 25.5237
01/22/10 | 12:55 | 0 | 15.531 | 0 | 3 | 0 | 53.806 | 52.933 | 37.045 | 36.976 | 42.217 | 24.08 | 9.359 | 1 | 0 | 55.984 | 54.952 | 42.616 | 22.103 | 0 | 0 | 51.374 | 30.582 | [5 empty] | 0 | 16.83 | 7 | 3.8711 | 3.6044 | 2.8266 | 2.6087 | 0.99573 | 25.7225
01/22/10 | 12:56 | 0 | 15.531 | 0 | 4 | 0 | 54.264 | 53.598 | 37.258 | 37.258 | 42.827 | 24.102 | 9.384 | 2 | 0 | 55.96 | 54.929 | 42.662 | 21.959 | 0 | 0 | 51.351 | 30.536 | [5 empty] | 0 | 17.006 | 8 | 3.8638 | 3.5975 | 2.8263 | 2.6087 | 0.98881 | 25.5919
01/22/10 | 12:57 | 0 | 15.531 | 0 | 3 | 0 | 54.516 | 54.058 | 37.351 | 37.375 | 42.874 | 24.031 | 9.359 | 1 | 0 | 55.984 | 54.929 | 42.686 | 21.959 | 0 | 0 | 51.351 | 30.511 | [5 empty] | 0 | 17.141 | 9 | 3.8711 | 3.6044 | 2.8266 | 2.6087 | 0.99573 | 25.7225
01/22/10 | 12:58 | 0 | 15.581 | 0 | 3 | 0 | 47.544 | 54.355 | 37.445 | 37.516 | 31.74 | 24.126 | 9.384 | 1 | 0 | 56.007 | 54.975 | 42.686 | 22.103 | 0 | 0 | 51.327 | 30.487 | [5 empty] | 0 | 10.028 | 10 | 3.8638 | 3.5975 | 2.8263 | 2.6087 | 0.98881 | 25.5919
01/22/10 | 12:59 | 0 | 15.556 | 0 | 3 | 0 | 40.994 | 47.614 | 37.469 | 37.61 | 23.163 | 24.2 | 9.309 | 1 | 0 | 56.007 | 54.952 | 42.733 | 22.03 | 0 | 0 | 51.306 | 30.536 | [5 empty] | 0 | 3.384 | 11 | 3.8856 | 3.6183 | 2.8271 | 2.6087 | 1.0096 | 25.9823
01/22/10 | 13:00 | 0 | 15.556 | 0 | 3 | 0 | 39.066 | 41.159 | 37.658 | 37.681 | 21.983 | 24.175 | 9.283 | 0 | 0 | 56.007 | 54.929 | 42.733 | 21.888 | 0 | 0 | 51.351 | 30.558 | [5 empty] | 0 | 1.385 | 12 | 3.8932 | 3.6255 | 2.8275 | 2.6087 | 1.0168 | 26.1166
01/22/10 | 13:01 | 0 | 15.495 | 0 | 3 | 0 | 38.375 | 39.315 | 37.507 | 37.789 | 20.816 | 24.166 | 9.298 | 0 | 0 | 55.998 | 54.919 | 42.676 | 21.924 | 0 | 0 | 51.318 | 30.502 | [5 empty] | 0 | 0.586 | 13 | 3.8888 | 3.6213 | 2.8273 | 2.6087 | 1.0126 | 26.0392
01/22/10 | 13:02 | 0 | 15.506 | 0 | 3 | 0 | 38.198 | 38.691 | 37.327 | 37.823 | 20.73 | 24.126 | 9.258 | 0 | 0 | 56.03 | 54.905 | 42.733 | 22.008 | 0 | 0 | 51.306 | 30.536 | [5 empty] | 0 | 0.375 | 14 | 3.9005 | 3.6324 | 2.8278 | 2.6087 | 1.0237 | 26.2453
01/22/10 | 13:03 | 0 | 15.531 | 0 | 4 | 0 | 38.009 | 38.409 | 36.222 | 37.423 | 21.164 | 24.126 | 9.258 | 0 | 0 | 56.03 | 54.905 | 42.709 | 21.934 | 0 | 0 | 51.306 | 30.536 | [5 empty] | 0 | 0.586 | 15 | 3.9005 | 3.6324 | 2.8278 | 2.6087 | 1.0237 | 26.2453
01/22/10 | 13:04 | 0 | 15.506 | 0 | 3 | 0 | 37.586 | 38.174 | 35.237 | 36.27 | 20.001 | 24.2 | 9.258 | 0 | 0 | 56.007 | 54.882 | 42.733 | 21.959 | 0 | 0 | 51.283 | 30.582 | [5 empty] | 0 | 1.316 | 16 | 3.9005 | 3.6324 | 2.8278 | 2.6087 | 1.0237 | 26.2453
01/22/10 | 13:05 | 0 | 15.495 | 0 | 3 | 0 | 36.495 | 37.693 | 34.522 | 35.227 | 18.163 | 24.116 | 9.2 | 1 | 0 | 55.86 | 54.873 | 42.652 | 21.996 | 0 | 0 | 51.25 | 30.548 | [5 empty] | 0 | 1.268 | 17 | 3.9174 | 3.6484 | 2.8284 | 2.6087 | 1.0397 | 26.542
01/22/10 | 13:06 | 0 | 15.47 | 0 | 3 | 0 | 35.462 | 36.612 | 33.981 | 34.639 | 20.336 | 24.116 | 9.2 | 0 | 0 | 55.881 | 54.826 | 42.652 | 21.949 | 0 | 0 | 51.25 | 30.524 | [5 empty] | 0 | 0.823 | 18 | 3.9174 | 3.6484 | 2.8284 | 2.6087 | 1.0397 | 26.542
01/22/10 | 13:07 | 0 | 15.506 | 0 | 3 | 0 | 34.79 | 35.682 | 33.591 | 34.084 | 17.137 | 24.055 | 9.21 | 0 | 0 | 55.893 | 54.838 | 42.64 | 22.008 | 0 | 0 | 51.236 | 30.582 | [5 empty] | 0 | 0.706 | 19 | 3.9144 | 3.6457 | 2.8283 | 2.6087 | 1.037 | 26.491
01/22/10 | 13:08 | 1 | 15.556 | 0 | 4 | 0 | 44.121 | 34.907 | 33.285 | 33.732 | 35.66 | 24.031 | 9.21 | 0 | 0 | 55.869 | 54.814 | 42.544 | 21.959 | 0 | 0 | 51.213 | 30.558 | [5 empty] | 15.556 | 10.389 | 20 | 3.9144 | 3.6457 | 2.8283 | 2.6087 | 1.037 | 26.491
01/22/10 | 13:09 | 0 | 15.556 | 1 | 3 | 0 | 50.296 | 43.956 | 32.864 | 33.357 | 35.871 | 23.982 | 9.283 | 0 | 0 | 55.813 | 54.758 | 42.511 | 21.924 | 0 | 0 | 51.204 | 30.548 | [5 empty] | 0 | 16.939 | 21 | 3.8932 | 3.6255 | 2.8275 | 2.6087 | 1.0168 | 26.1166
01/22/10 | 13:10 | 0 | 15.521 | 0 | 3 | 1 | 51.227 | 50.104 | 32.429 | 32.924 | 36.096 | 23.923 | 9.248 | 2 | 0 | 55.767 | 54.735 | 42.535 | 21.755 | 0 | 0 | 51.18 | 30.524 | [5 empty] | 0 | 18.303 | 22 | 3.9034 | 3.6352 | 2.8279 | 2.6087 | 1.0265 | 26.2966
01/22/10 | 13:11 | 1 | 15.521 | 0 | 3 | 0 | 51.411 | 50.998 | 32.26 | 32.594 | 35.978 | 23.972 | 9.2 | 1 | 0 | 55.743 | 54.735 | 42.487 | 21.853 | 0 | 0 | 51.159 | 30.477 | [5 empty] | 15.521 | 18.817 | 0 | 3.9174 | 3.6484 | 2.8284 | 2.6087 | 1.0397 | 26.542
01/22/10 | 13:12 | 0 | 15.604 | 0 | 4 | 0 | 51.397 | 51.145 | 32.341 | 32.341 | 36.435 | 23.957 | 9.21 | 2 | 0 | 55.732 | 54.768 | 42.52 | 21.91 | 0 | 0 | 51.192 | 30.511 | [5 empty] | 0 | 19.056 | 1 | 3.9144 | 3.6457 | 4.5053 | 4.2857 | -0.64004 | -16.3508
01/22/10 | 13:13 | 0 | 15.604 | 0 | 3 | 0 | 51.489 | 51.169 | 32.792 | 32.39 | 36.552 | 23.861 | 9.258 | 2 | 0 | 55.708 | 54.677 | 42.427 | 21.959 | 0 | 0 | 51.192 | 30.511 | [5 empty] | 0 | 19.099 | 2 | 3.9005 | 3.6324 | 4.5048 | 4.2857 | -0.65333 | -16.75
01/22/10 | 13:14 | 0 | 15.546 | 0 | 3 | 0 | 51.274 | 51.274 | 33.299 | 32.969 | 37.107 | 23.901 | 9.324 | 1 | 0 | 55.722 | 54.712 | 42.487 | 21.875 | 0 | 0 | 51.136 | 30.452 | [5 empty] | 0 | 18.305 | 3 | 3.8813 | 3.6141 | 4.504 | 4.2857 | -0.6716 | -17.3036
01/22/10 | 13:15 | 1 | 15.568 | 0 | 3 | 0 | 51.113 | 51.159 | 33.888 | 33.558 | 37.717 | 23.876 | 9.273 | 2 | 0 | 55.722 | 54.691 | 42.442 | 21.9 | 0 | 0 | 51.113 | 30.477 | [5 empty] | 15.568 | 17.555 | 4 | 3.8961 | 3.6282 | 4.5046 | 4.2857 | -0.65748 | -16.8753
01/22/10 | 13:16 | 0 | 15.581 | 0 | 3 | 0 | 51.26 | 51.075 | 34.603 | 34.203 | 38.901 | 23.982 | 9.185 | 2 | 0 | 55.755 | 54.744 | 42.52 | 21.983 | 0 | 0 | 51.169 | 30.536 | [5 empty] | 0 | 17.057 | 5 | 3.9217 | 3.6526 | 4.5056 | 4.2857 | -0.63312 | -16.144
01/22/10 | 13:17 | 0 | 15.521 | 0 | 3 | 0 | 51.708 | 51.159 | 35.438 | 34.849 | 39.645 | 23.876 | 9.223 | 1 | 0 | 55.743 | 54.712 | 42.499 | 21.934 | 0 | 0 | 51.192 | 30.536 | [5 empty] | 0 | 16.859 | 6 | 3.9107 | 3.6421 | 4.5052 | 4.2857 | -0.64364 | -16.4586
01/22/10 | 13:18 | 0 | 15.556 | 0 | 3 | 0 | 52.315 | 51.603 | 36.153 | 35.777 | 40.619 | 23.935 | 9.283 | 2 | 0 | 55.799 | 54.744 | 42.52 | 21.959 | 0 | 0 | 51.213 | 30.558 | [5 empty] | 0 | 16.538 | 7 | 3.8932 | 3.6255 | 4.5045 | 4.2857 | -0.66025 | -16.9591
01/22/10 | 13:19 | 1 | 15.556 | 0 | 4 | 0 | 53.003 | 52.224 | 36.528 | 36.505 | 41.394 | 23.957 | 9.359 | 1 | 0 | 55.776 | 54.723 | 42.568 | 22.079 | 0 | 0 | 51.236 | 30.582 | [5 empty] | 15.556 | 16.498 | 8 | 3.8711 | 3.6044 | 4.5036 | 4.2857 | -0.68129 | -17.5995
01/22/10 | 13:20 | 0 | 15.521 | 0 | 3 | 0 | 53.68 | 52.833 | 36.849 | 36.894 | 41.688 | 23.972 | 9.371 | 2 | 0 | 55.743 | 54.712 | 42.583 | 22.02 | 0 | 0 | 51.204 | 30.502 | [5 empty] | 0 | 16.786 | 9 | 3.8676 | 3.6011 | 4.5034 | 4.2857 | -0.68461 | -17.7012
01/22/10 | 13:21 | 0 | 15.604 | 0 | 3 | 0 | 54.173 | 53.507 | 37.21 | 37.186 | 42.475 | 24.031 | 9.309 | 1 | 0 | 55.823 | 54.744 | 42.544 | 22.128 | 0 | 0 | 51.26 | 30.511 | [5 empty] | 0 | 16.987 | 10 | 3.8856 | 3.6183 | 4.5042 | 4.2857 | -0.66745 | -17.1773
01/22/10 | 13:22 | 0 | 15.546 | 0 | 3 | 0 | 54.369 | 53.909 | 37.177 | 37.318 | 42.958 | 24.045 | 9.298 | 2 | 0 | 55.79 | 54.691 | 42.628 | 22.045 | 0 | 0 | 51.18 | 30.502 | [5 empty] | 0 | 17.051 | 11 | 3.8888 | 3.6213 | 4.5043 | 4.2857 | -0.6644 | -17.0849
01/22/10 | 13:23 | 1 | 15.521 | 0 | 3 | 0 | 54.553 | 54.14 | 37.294 | 37.366 | 43.475 | 23.996 | 9.422 | 1 | 0 | 55.767 | 54.691 | 42.652 | 21.996 | 0 | 0 | 51.136 | 30.502 | [5 empty] | 15.521 | 17.187 | 12 | 3.8527 | 3.587 | 4.5028 | 4.2857 | -0.69872 | -18.1359
01/22/10 | 13:24 | 0 | 15.581 | 0 | 3 | 1 | 48.142 | 54.355 | 37.351 | 37.469 | 30.752 | 24.08 | 9.334 | 1 | 0 | 55.823 | 54.723 | 42.686 | 22.079 | 0 | 0 | 51.169 | 30.558 | [5 empty] | 0 | 10.673 | 13 | 3.8783 | 3.6113 | 4.5039 | 4.2857 | -0.67437 | -17.388
01/22/10 | 13:25 | 0 | 15.531 | 0 | 3 | 0 | 41.088 | 48.165 | 37.445 | 37.54 | 25.09 | 24.08 | 9.432 | 1 | 0 | 55.846 | 54.744 | 42.757 | 21.983 | 0 | 0 | 51.169 | 30.536 | [5 empty] | 0 | 3.548 | 0 | 3.8498 | 3.5842 | 4.5027 | 4.2857 | -0.70149 | -18.2215
01/22/10 | 13:26 | 0 | 15.556 | 0 | 4 | 0 | 39.09 | 41.322 | 37.562 | 37.634 | 22.152 | 24.055 | 9.482 | 0 | 0 | 55.869 | 54.723 | 42.757 | 22.008 | 0 | 0 | 51.145 | 30.558 | [5 empty] | 0 | 1.456 | 1 | 3.8352 | 3.5704 | 2.8251 | 2.6087 | 0.96169 | 25.075
01/22/10 | 13:27 | 0 | 15.495 | 0 | 3 | 0 | 38.423 | 39.339 | 37.576 | 37.741 | 20.622 | 24.067 | 9.397 | 0 | 0 | 55.813 | 54.667 | 42.681 | 21.902 | 0 | 0 | 51.117 | 30.479 | [5 empty] | 0 | 0.682 | 2 | 3.86 | 3.5939 | 2.8261 | 2.6087 | 0.98521 | 25.5237
01/22/10 | 13:28 | 0 | 15.506 | 0 | 3 | 0 | 38.201 | 38.717 | 37.378 | 37.849 | 21.405 | 24.055 | 9.479 | 0 | 0 | 55.806 | 54.681 | 42.714 | 22.032 | 0 | 0 | 51.08 | 30.465 | [5 empty] | 0 | 0.352 | 3 | 3.8361 | 3.5712 | 2.8251 | 2.6087 | 0.96252 | 25.0909
01/22/10 | 13:29 | 0 | 15.563 | 0 | 3 | 0 | 38.09 | 38.49 | 36.328 | 37.574 | 21.245 | 24.136 | 9.49 | 0 | 0 | 55.743 | 54.665 | 42.721 | 21.895 | 0 | 0 | 51.11 | 30.472 | [5 empty] | 0 | 0.516 | 4 | 3.8329 | 3.5682 | 2.825 | 2.6087 | 0.95947 | 25.0325
01/22/10 | 13:30 | 0 | 15.563 | 0 | 3 | 0 | 37.691 | 38.279 | 35.27 | 36.304 | 20.738 | 24.136 | 9.613 | 0 | 0 | 55.79 | 54.688 | 42.721 | 22.064 | 0 | 0 | 51.11 | 30.472 | [5 empty] | 0 | 1.387 | 5 | 3.7971 | 3.5341 | 2.8236 | 2.6087 | 0.92543 | 24.3719
01/22/10 | 13:31 | 0 | 15.588 | 0 | 4 | 0 | 36.562 | 37.832 | 34.565 | 35.246 | 19.342 | 24.087 | 9.686 | 0 | 0 | 55.813 | 54.665 | 42.697 | 21.944 | 0 | 0 | 51.066 | 30.497 | [5 empty] | 0 | 1.316 | 6 | 3.7758 | 3.5139 | 2.8227 | 2.6087 | 0.90522 | 23.974
01/22/10 | 13:32 | 0 | 15.588 | 0 | 3 | 0 | 35.481 | 36.679 | 33.955 | 34.589 | 20.207 | 24.087 | 9.512 | 0 | 0 | 55.767 | 54.644 | 42.65 | 21.944 | 0 | 0 | 50.996 | 30.497 | [5 empty] | 0 | 0.892 | 7 | 3.8265 | 3.5621 | 2.8248 | 2.6087 | 0.95338 | 24.9152
01/22/10 | 13:33 | 0 | 15.588 | 0 | 3 | 0 | 34.73 | 35.622 | 33.531 | 34 | 20.473 | 24.136 | 9.512 | 1 | 0 | 55.72 | 54.621 | 42.604 | 21.895 | 0 | 0 | 50.996 | 30.497 | [5 empty] | 0 | 0.73 | 8 | 3.8265 | 3.5621 | 2.8248 | 2.6087 | 0.95338 | 24.9152
01/22/10 | 13:34 | 0 | 15.563 | 0 | 3 | 0 | 43.121 | 34.871 | 33.201 | 33.625 | 35.598 | 24.087 | 9.49 | 0 | 0 | 55.699 | 54.597 | 42.532 | 21.944 | 0 | 0 | 51.019 | 30.497 | [5 empty] | 0 | 9.496 | 9 | 3.8329 | 3.5682 | 2.825 | 2.6087 | 0.95947 | 25.0325
01/22/10 | 13:35 | 0 | 15.563 | 0 | 4 | 0 | 49.85 | 43.145 | 32.778 | 33.273 | 36.234 | 24.063 | 9.464 | 0 | 0 | 55.676 | 54.597 | 42.556 | 21.944 | 0 | 0 | 51.019 | 30.497 | [5 empty] | 0 | 16.577 | 10 | 3.8405 | 3.5754 | 2.8253 | 2.6087 | 0.96667 | 25.1705
01/22/10 | 13:36 | 1 | 15.588 | 0 | 3 | 0 | 51.157 | 49.736 | 32.424 | 32.895 | 36.093 | 24.087 | 9.588 | 2 | 0 | 55.629 | 54.574 | 42.532 | 21.944 | 0 | 0 | 51.043 | 30.521 | [5 empty] | 15.588 | 18.262 | 11 | 3.8044 | 3.541 | 2.8239 | 2.6087 | 0.93235 | 24.5072
01/22/10 | 13:37 | 0 | 15.563 | 0 | 3 | 0 | 51.157 | 50.835 | 32.184 | 32.52 | 36.469 | 24.038 | 9.537 | 1 | 0 | 55.606 | 54.527 | 42.463 | 21.944 | 0 | 0 | 50.996 | 30.472 | [5 empty] | 0 | 18.637 | 12 | 3.8192 | 3.5552 | 2.8245 | 2.6087 | 0.94646 | 24.7815
01/22/10 | 13:38 | 0 | 15.563 | 0 | 3 | 0 | 51.18 | 50.882 | 32.255 | 32.255 | 36.562 | 24.087 | 9.49 | 2 | 0 | 55.582 | 54.551 | 42.485 | 21.944 | 0 | 0 | 50.996 | 30.521 | [5 empty] | 0 | 18.925 | 13 | 3.8329 | 3.5682 | 2.825 | 2.6087 | 0.95947 | 25.0325
01/22/10 | 13:39 | 0 | 15.538 | 0 | 3 | 0 | 51.11 | 50.973 | 32.637 | 32.375 | 37.174 | 24.087 | 9.49 | 2 | 0 | 55.538 | 54.551 | 42.439 | 21.991 | 0 | 0 | 50.973 | 30.497 | [5 empty] | 0 | 18.735 | 14 | 3.8329 | 3.5682 | 2.825 | 2.6087 | 0.95947 | 25.0325
01/22/10 | 13:40 | 1 | 15.563 | 0 | 4 | 0 | 51.134 | 50.952 | 33.201 | 32.919 | 37.667 | 24.038 | 9.512 | 1 | 0 | 55.561 | 54.527 | 42.485 | 21.87 | 0 | 0 | 50.952 | 30.472 | [5 empty] | 15.563 | 18.215 | 15 | 3.8265 | 3.5621 | 2.8248 | 2.6087 | 0.95338 | 24.9152
01/22/10 | 13:41 | 0 | 15.538 | 0 | 3 | 0 | 51.066 | 50.996 | 33.79 | 33.507 | 37.808 | 24.038 | 9.562 | 2 | 0 | 55.538 | 54.551 | 42.463 | 21.944 | 0 | 0 | 50.952 | 30.399 | [5 empty] | 0 | 17.559 | 16 | 3.8119 | 3.5482 | 2.8242 | 2.6087 | 0.93954 | 24.6473
01/22/10 | 13:42 | 0 | 15.563 | 0 | 3 | 0 | 51.18 | 50.952 | 34.447 | 34.096 | 39.219 | 24.063 | 9.439 | 2 | 0 | 55.561 | 54.527 | 42.463 | 21.92 | 0 | 0 | 50.952 | 30.423 | [5 empty] | 0 | 17.084 | 17 | 3.8478 | 3.5823 | 2.8256 | 2.6087 | 0.97359 | 25.3027
01/22/10 | 13:43 | 1 | 15.619 | 0 | 3 | 0 | 51.645 | 51.138 | 35.275 | 34.782 | 39.389 | 24.092 | 9.618 | 1 | 0 | 55.634 | 54.555 | 42.537 | 21.949 | 0 | 0 | 50.98 | 30.477 | [5 empty] | 15.619 | 16.863 | 18 | 3.7956 | 3.5327 | 2.8235 | 2.6087 | 0.92404 | 24.3448
01/22/10 | 13:44 | 0 | 15.563 | 1 | 3 | 0 | 52.098 | 51.5 | 35.976 | 35.646 | 40.487 | 23.991 | 9.49 | 2 | 0 | 55.606 | 54.527 | 42.508 | 21.991 | 0 | 0 | 50.905 | 30.448 | [5 empty] | 0 | 16.452 | 19 | 3.8329 | 3.5682 | 2.825 | 2.6087 | 0.95947 | 25.0325
01/22/10 | 13:45 | 0 | 15.563 | 0 | 3 | 0 | 52.81 | 51.96 | 36.469 | 36.28 | 41.124 | 24.112 | 9.588 | 1 | 0 | 55.582 | 54.483 | 42.508 | 21.944 | 0 | 0 | 50.905 | 30.472 | [5 empty] | 0 | 16.53 | 20 | 3.8044 | 3.541 | 2.8239 | 2.6087 | 0.93235 | 24.5072
01/22/10 | 13:46 | 0 | 15.563 | 0 | 4 | 0 | 53.542 | 52.649 | 36.844 | 36.775 | 42.226 | 24.112 | 9.537 | 2 | 0 | 55.582 | 54.506 | 42.556 | 22.064 | 0 | 0 | 50.583 | 30.448 | [5 empty] | 0 | 16.767 | 21 | 3.8192 | 3.5552 | 2.8245 | 2.6087 | 0.94646 | 24.7815
01/22/10 | 13:47 | 1 | 15.588 | 0 | 3 | 1 | 53.909 | 53.337 | 36.916 | 37.009 | 43.004 | 24.207 | 9.49 | 1 | 0 | 55.606 | 54.506 | 42.58 | 21.944 | 0 | 0 | 50.716 | 30.494 | [5 empty] | 15.588 | 16.9 | 22 | 3.8329 | 3.5682 | 2.825 | 2.6087 | 0.95947 | 25.0325
01/22/10 | 13:48 | 0 | 15.581 | 0 | 3 | 0 | 54.149 | 53.668 | 37.021 | 37.162 | 43.298 | 24.246 | 9.555 | 2 | 0 | 55.617 | 54.516 | 42.616 | 21.959 | 0 | 0 | 50.893 | 30.511 | [5 empty] | 0 | 16.987 | 0 | 3.814 | 3.5502 | 2.8242 | 2.6087 | 0.94148 | 24.685
01/22/10 | 13:49 | 0 | 15.556 | 0 | 3 | 0 | 54.378 | 53.965 | 37.162 | 37.234 | 43.484 | 24.32 | 9.532 | 1 | 0 | 55.617 | 54.492 | 42.662 | 22.079 | 0 | 0 | 50.984 | 30.462 | [5 empty] | 0 | 17.144 | 1 | 3.8207 | 3.5565 | 2.8245 | 2.6087 | 0.94785 | 24.8083
01/22/10 | 13:50 | 0 | 15.531 | 0 | 3 | 0 | 54.469 | 54.149 | 37.21 | 37.375 | 44.073 | 24.416 | 9.482 | 2 | 0 | 55.638 | 54.492 | 42.64 | 21.959 | 0 | 0 | 51.008 | 30.462 | [5 empty] | 0 | 17.094 | 2 | 3.8352 | 3.5704 | 2.8251 | 2.6087 | 0.96169 | 25.075
01/22/10 | 13:51 | 1 | 15.531 | 0 | 3 | 0 | 54.562 | 54.264 | 37.327 | 37.492 | 44.61 | 24.44 | 9.507 | 1 | 0 | 55.638 | 54.492 | 42.686 | 22.054 | 0 | 0 | 51.031 | 30.438 | [5 empty] | 15.531 | 17.07 | 3 | 3.828 | 3.5635 | 2.8248 | 2.6087 | 0.95477 | 24.9419
01/22/10 | 13:52 | 0 | 15.556 | 0 | 4 | 0 | 48.095 | 54.355 | 37.445 | 37.634 | 32.1 | 24.465 | 9.482 | 1 | 0 | 55.638 | 54.516 | 42.686 | 21.959 | 0 | 0 | 51.054 | 30.438 | [5 empty] | 0 | 10.461 | 4 | 3.8352 | 3.5704 | 2.8251 | 2.6087 | 0.96169 | 25.075
01/22/10 | 13:53 | 0 | 15.556 | 0 | 3 | 0 | 41.229 | 48.095 | 37.61 | 37.751 | 26.127 | 24.536 | 9.432 | 1 | 0 | 55.662 | 54.492 | 42.686 | 21.983 | 0 | 0 | 51.031 | 30.462 | [5 empty] | 0 | 3.478 | 5 | 3.8498 | 3.5842 | 2.8257 | 2.6087 | 0.97553 | 25.3397
01/22/10 | 13:54 | 0 | 15.556 | 0 | 3 | 0 | 39.255 | 41.346 | 37.799 | 37.94 | 24.08 | 24.536 | 9.407 | 0 | 0 | 55.662 | 54.469 | 42.686 | 21.959 | 0 | 0 | 50.984 | 30.462 | [5 empty] | 0 | 1.315 | 6 | 3.8571 | 3.5911 | 2.826 | 2.6087 | 0.98245 | 25.4712
01/22/10 | 13:55 | 0 | 15.556 | 0 | 3 | 0 | 38.667 | 39.49 | 37.916 | 38.057 | 22.537 | 24.465 | 9.432 | 0 | 0 | 55.685 | 54.469 | 42.733 | 22.008 | 0 | 0 | 50.938 | 30.462 | [5 empty] | 0 | 0.61 | 7 | 3.8498 | 3.5842 | 2.8257 | 2.6087 | 0.97553 | 25.3397
01/22/10 | 13:56 | 0 | 15.531 | 0 | 3 | 0 | 38.48 | 38.997 | 37.61 | 38.15 | 22.682 | 24.44 | 9.482 | 0 | 0 | 55.662 | 54.492 | 42.709 | 22.03 | 0 | 0 | 50.938 | 30.438 | [5 empty] | 0 | 0.33 | 8 | 3.8352 | 3.5704 | 2.8251 | 2.6087 | 0.96169 | 25.075
01/22/10 | 13:57 | 0 | 15.581 | 0 | 3 | 0 | 38.339 | 38.715 | 36.342 | 37.681 | 20.124 | 24.44 | 9.457 | 0 | 0 | 55.685 | 54.469 | 42.686 | 21.983 | 0 | 0 | 50.893 | 30.487 | [5 empty] | 0 | 0.658 | 9 | 3.8425 | 3.5773 | 2.8254 | 2.6087 | 0.96861 | 25.2076
01/22/10 | 13:58 | 0 | 15.581 | 0 | 4 | 0 | 37.868 | 38.502 | 35.33 | 36.318 | 20.124 | 24.465 | 9.432 | 0 | 0 | 55.662 | 54.448 | 42.686 | 21.983 | 0 | 0 | 50.87 | 30.438 | [5 empty] | 0 | 1.55 | 10 | 3.8498 | 3.5842 | 2.8257 | 2.6087 | 0.97553 | 25.3397
01/22/10 | 13:59 | 0 | 15.556 | 0 | 3 | 0 | 36.622 | 37.961 | 34.579 | 35.282 | 21.235 | 24.44 | 9.359 | 0 | 0 | 55.638 | 54.425 | 42.616 | 21.983 | 0 | 0 | 50.847 | 30.462 | [5 empty] | 0 | 1.34 | 11 | 3.8711 | 3.6044 | 2.8266 | 2.6087 | 0.99573 | 25.7225
01/22/10 | 14:00 | 0 | 15.531 | 0 | 3 | 0 | 35.519 | 36.741 | 34.015 | 34.624 | 19.432 | 24.465 | 9.384 | 0 | 0 | 55.547 | 54.425 | 42.544 | 21.888 | 0 | 0 | 50.823 | 30.462 | [5 empty] | 0 | 0.895 | 12 | 3.8638 | 3.5975 | 2.8263 | 2.6087 | 0.98881 | 25.5919
01/22/10 | 14:01 | 0 | 15.531 | 0 | 3 | 0 | 34.79 | 35.682 | 33.639 | 34.132 | 19.953 | 24.511 | 9.334 | 0 | 0 | 55.503 | 54.401 | 42.568 | 22.008 | 0 | 0 | 50.8 | 30.438 | [5 empty] | 0 | 0.658 | 13 | 3.8783 | 3.6113 | 2.8269 | 2.6087 | 1.0027 | 25.8526
01/22/10 | 14:02 | 0 | 15.556 | 0 | 4 | 0 | 43.532 | 34.931 | 33.285 | 33.756 | 35.919 | 24.391 | 9.432 | 1 | 0 | 55.48 | 54.355 | 42.52 | 21.934 | 0 | 0 | 50.756 | 30.536 | [5 empty] | 0 | 9.776 | 14 | 3.8498 | 3.5842 | 2.8257 | 2.6087 | 0.97553 | 25.3397
01/22/10 | 14:03 | 0 | 15.556 | 0 | 3 | 0 | 49.976 | 43.556 | 32.909 | 33.45 | 36.129 | 24.391 | 9.334 | 0 | 0 | 55.433 | 54.378 | 42.475 | 21.934 | 0 | 0 | 50.756 | 30.511 | [5 empty] | 0 | 16.526 | 15 | 3.8783 | 3.6113 | 2.8269 | 2.6087 | 1.0027 | 25.8526
01/22/10 | 14:04 | 0 | 15.556 | 0 | 3 | 0 | 51.213 | 49.815 | 32.582 | 33.074 | 36.528 | 24.367 | 9.283 | 2 | 0 | 55.41 | 54.31 | 42.475 | 21.959 | 0 | 0 | 50.686 | 30.511 | [5 empty] | 0 | 18.139 | 16 | 3.8932 | 3.6255 | 2.8275 | 2.6087 | 1.0168 | 26.1166
01/22/10 | 14:05 | 1 | 15.531 | 0 | 4 | 0 | 51.236 | 50.917 | 32.39 | 32.768 | 36.67 | 24.416 | 9.258 | 1 | 0 | 55.386 | 54.355 | 42.427 | 22.008 | 0 | 0 | 50.665 | 30.536 | [5 empty] | 15.531 | 18.468 | 17 | 3.9005 | 3.6324 | 2.8278 | 2.6087 | 1.0237 | 26.2453
01/22/10 | 14:06 | 0 | 15.556 | 0 | 3 | 0 | 51.169 | 50.938 | 32.485 | 32.558 | 36.928 | 24.32 | 9.283 | 2 | 0 | 55.342 | 54.31 | 42.403 | 21.959 | 0 | 0 | 50.618 | 30.487 | [5 empty] | 0 | 18.611 | 18 | 3.8932 | 3.6255 | 2.8275 | 2.6087 | 1.0168 | 26.1166
01/22/10 | 14:07 | 0 | 15.531 | 0 | 3 | 0 | 51.099 | 50.917 | 32.885 | 32.651 | 37.61 | 24.32 | 9.236 | 2 | 0 | 55.386 | 54.31 | 42.427 | 21.959 | 0 | 0 | 50.576 | 30.44 | [5 empty] | 0 | 18.448 | 19 | 3.9069 | 3.6385 | 2.828 | 2.6087 | 1.0298 | 26.3581
01/22/10 | 14:08 | 1 | 15.538 | 0 | 3 | 0 | 51.201 | 50.926 | 33.412 | 33.153 | 38.349 | 24.278 | 9.193 | 1 | 0 | 55.351 | 54.275 | 42.437 | 21.966 | 0 | 0 | 50.56 | 30.472 | [5 empty] | 15.538 | 18.048 | 20 | 3.9194 | 3.6504 | 2.8285 | 2.6087 | 1.0417 | 26.5776
01/22/10 | 14:09 | 0 | 15.538 | 0 | 3 | 0 | 51.017 | 51.017 | 33.883 | 33.742 | 38.631 | 24.327 | 9.266 | 2 | 0 | 55.33 | 54.32 | 42.461 | 21.991 | 0 | 0 | 50.56 | 30.423 | [5 empty] | 0 | 17.275 | 21 | 3.8981 | 3.6302 | 2.8277 | 2.6087 | 1.0215 | 26.2042
01/22/10 | 14:10 | 0 | 15.571 | 0 | 3 | 1 | 51.299 | 50.956 | 34.596 | 34.218 | 39.578 | 24.31 | 9.349 | 2 | 0 | 55.452 | 54.327 | 42.492 | 21.927 | 0 | 0 | 50.543 | 30.526 | [5 empty] | 0 | 17.081 | 22 | 3.874 | 3.6072 | 2.8267 | 2.6087 | 0.9985 | 25.7746
01/22/10 | 14:11 | 0 | 15.563 | 0 | 4 | 0 | 51.638 | 51.131 | 35.292 | 34.892 | 40.133 | 24.256 | 9.316 | 1 | 0 | 55.398 | 54.296 | 42.461 | 21.966 | 0 | 0 | 50.49 | 30.494 | [5 empty] | 0 | 16.746 | 0 | 3.8836 | 3.6163 | 2.8271 | 2.6087 | 1.0076 | 25.946
01/22/10 | 14:12 | 1 | 15.571 | 0 | 3 | 0 | 52.24 | 51.554 | 36.076 | 35.77 | 41.411 | 24.335 | 9.324 | 2 | 0 | 55.428 | 54.327 | 42.516 | 21.998 | 0 | 0 | 50.543 | 30.551 | [5 empty] | 15.571 | 16.47 | 1 | 3.8813 | 3.6141 | 2.827 | 2.6087 | 1.0054 | 25.9046
01/22/10 | 14:13 | 0 | 15.513 | 0 | 3 | 0 | 52.898 | 52.051 | 36.469 | 36.349 | 41.92 | 24.232 | 9.241 | 1 | 0 | 55.421 | 54.296 | 42.461 | 22.015 | 0 | 0 | 50.49 | 30.494 | [5 empty] | 0 | 16.549 | 2 | 3.9054 | 3.6371 | 2.828 | 2.6087 | 1.0284 | 26.3325
01/22/10 | 14:14 | 0 | 15.538 | 0 | 3 | 0 | 53.587 | 52.714 | 36.703 | 36.82 | 42.719 | 24.278 | 9.291 | 2 | 0 | 55.421 | 54.296 | 42.532 | 22.04 | 0 | 0 | 50.49 | 30.519 | [5 empty] | 0 | 16.767 | 3 | 3.8909 | 3.6233 | 2.8274 | 2.6087 | 1.0146 | 26.0753
01/22/10 | 14:15 | 0 | 15.571 | 0 | 3 | 0 | 53.96 | 53.433 | 36.969 | 37.11 | 43.243 | 24.264 | 9.175 | 1 | 0 | 55.475 | 54.306 | 42.585 | 22.022 | 0 | 0 | 50.52 | 30.551 | [5 empty] | 0 | 16.85 | 4 | 3.9246 | 3.6554 | 2.8287 | 2.6087 | 1.0467 | 26.6691
01/22/10 | 14:16 | 1 | 15.538 | 0 | 4 | 0 | 54.275 | 53.724 | 37.055 | 37.196 | 43.472 | 24.278 | 9.266 | 2 | 0 | 55.445 | 54.275 | 42.578 | 21.92 | 0 | 0 | 50.49 | 30.543 | [5 empty] | 15.538 | 17.079 | 5 | 3.8981 | 3.6302 | 2.8277 | 2.6087 | 1.0215 | 26.2042
01/22/10 | 14:17 | 0 | 15.571 | 0 | 3 | 0 | 54.443 | 54.075 | 37.158 | 37.32 | 43.807 | 24.288 | 9.226 | 1 | 0 | 55.475 | 54.306 | 42.657 | 21.878 | 0 | 0 | 50.543 | 30.551 | [5 empty] | 0 | 17.123 | 6 | 3.9098 | 3.6412 | 2.8281 | 2.6087 | 1.0325 | 26.4093
01/22/10 | 14:18 | 0 | 15.571 | 1 | 3 | 0 | 54.558 | 54.259 | 37.227 | 37.416 | 44.302 | 24.288 | 9.273 | 2 | 0 | 55.475 | 54.35 | 42.609 | 22.022 | 0 | 0 | 50.52 | 30.526 | [5 empty] | 0 | 17.142 | 7 | 3.8961 | 3.6282 | 2.8276 | 2.6087 | 1.0195 | 26.1682
01/22/10 | 14:19 | 0 | 15.538 | 0 | 3 | 0 | 53.654 | 54.343 | 37.313 | 37.502 | 36.538 | 24.232 | 9.266 | 1 | 0 | 55.445 | 54.275 | 42.674 | 21.966 | 0 | 0 | 50.469 | 30.494 | [5 empty] | 0 | 16.152 | 8 | 3.8981 | 3.6302 | 2.8277 | 2.6087 | 1.0215 | 26.2042
01/22/10 | 14:20 | 0 | 15.571 | 0 | 3 | 0 | 43.126 | 52.905 | 37.557 | 37.626 | 27.564 | 24.31 | 9.298 | 1 | 0 | 55.519 | 54.306 | 42.705 | 22.118 | 0 | 0 | 50.476 | 30.551 | [5 empty] | 0 | 5.5 | 9 | 3.8888 | 3.6213 | 2.8273 | 2.6087 | 1.0126 | 26.0392
01/22/10 | 14:21 | 0 | 15.513 | 0 | 3 | 0 | 39.782 | 43.19 | 37.689 | 37.76 | 23.484 | 24.327 | 9.241 | 0 | 0 | 55.489 | 54.252 | 42.674 | 21.92 | 0 | 0 | 50.422 | 30.519 | [5 empty] | 0 | 2.022 | 10 | 3.9054 | 3.6371 | 2.828 | 2.6087 | 1.0284 | 26.3325
01/22/10 | 14:22 | 0 | 15.571 | 0 | 4 | 0 | 38.779 | 40.023 | 37.768 | 37.933 | 21.782 | 24.31 | 9.251 | 0 | 0 | 55.543 | 54.306 | 42.681 | 22.022 | 0 | 0 | 50.452 | 30.526 | [5 empty] | 0 | 0.846 | 11 | 3.9025 | 3.6343 | 2.8278 | 2.6087 | 1.0256 | 26.2812
01/22/10 | 14:23 | 0 | 15.513 | 0 | 3 | 0 | 38.466 | 39.052 | 37.736 | 38.043 | 20.084 | 24.303 | 9.168 | 0 | 0 | 55.512 | 54.229 | 42.674 | 22.015 | 0 | 0 | 50.399 | 30.519 | [5 empty] | 0 | 0.423 | 12 | 3.9267 | 3.6573 | 2.8288 | 2.6087 | 1.0486 | 26.7046
01/22/10 | 14:24 | 0 | 15.571 | 0 | 3 | 0 | 38.38 | 38.755 | 36.921 | 37.98 | 20.116 | 24.31 | 9.175 | 0 | 0 | 55.519 | 54.259 | 42.633 | 21.998 | 0 | 0 | 50.406 | 30.575 | [5 empty] | 0 | 0.4 | 13 | 3.9246 | 3.6554 | 2.8287 | 2.6087 | 1.0467 | 26.6691
01/22/10 | 14:25 | 0 | 15.571 | 0 | 3 | 0 | 38.122 | 38.566 | 35.794 | 36.969 | 20.066 | 24.335 | 9.273 | 0 | 0 | 55.498 | 54.259 | 42.657 | 21.998 | 0 | 0 | 50.382 | 30.6 | [5 empty] | 0 | 1.153 | 14 | 3.8961 | 3.6282 | 2.8276 | 2.6087 | 1.0195 | 26.1682
01/22/10 | 14:26 | 0 | 15.563 | 0 | 3 | 0 | 37.172 | 38.253 | 34.916 | 35.763 | 19.317 | 24.278 | 9.241 | 1 | 0 | 55.421 | 54.252 | 42.578 | 21.895 | 0 | 0 | 50.375 | 30.543 | [5 empty] | 0 | 1.409 | 15 | 3.9054 | 3.6371 | 2.828 | 2.6087 | 1.0284 | 26.3325
01/22/10 | 14:27 | 0 | 15.621 | 0 | 4 | 0 | 36.052 | 37.275 | 34.337 | 35.019 | 19.277 | 24.31 | 9.273 | 0 | 0 | 55.452 | 54.236 | 42.633 | 21.998 | 0 | 0 | 50.361 | 30.551 | [5 empty] | 0 | 1.033 | 16 | 3.8961 | 3.6282 | 2.8276 | 2.6087 | 1.0195 | 26.1682
01/22/10 | 14:28 | 0 | 15.581 | 0 | 3 | 0 | 35.167 | 36.155 | 33.876 | 34.392 | 19.161 | 24.249 | 9.21 | 0 | 0 | 55.414 | 54.198 | 42.595 | 21.888 | 0 | 0 | 50.347 | 30.511 | [5 empty] | 0 | 0.775 | 17 | 3.9144 | 3.6457 | 2.8283 | 2.6087 | 1.037 | 26.491
01/22/10 | 14:29 | 0 | 15.556 | 0 | 3 | 0 | 35.122 | 35.309 | 33.5 | 33.993 | 35.026 | 24.175 | 9.258 | 0 | 0 | 55.347 | 54.175 | 42.525 | 21.959 | 0 | 0 | 50.347 | 30.489 | [5 empty] | 0 | 1.129 | 18 | 3.9005 | 3.6324 | 2.8278 | 2.6087 | 1.0237 | 26.2453
01/22/10 | 14:30 | 1 | 15.581 | 0 | 3 | 0 | 48.282 | 36.603 | 33.242 | 33.663 | 36.179 | 24.2 | 9.309 | 0 | 0 | 55.323 | 54.175 | 42.477 | 21.937 | 0 | 0 | 50.347 | 30.511 | [5 empty] | 15.581 | 14.619 | 19 | 3.8856 | 3.6183 | 2.8271 | 2.6087 | 1.0096 | 25.9823
01/22/10 | 14:31 | 0 | 15.606 | 0 | 4 | 0 | 50.942 | 48.191 | 32.864 | 33.383 | 36.438 | 24.129 | 9.283 | 1 | 0 | 55.3 | 54.154 | 42.43 | 21.937 | 0 | 0 | 50.324 | 30.536 | [5 empty] | 0 | 17.559 | 20 | 3.8932 | 3.6255 | 2.8275 | 2.6087 | 1.0168 | 26.1166
01/22/10 | 14:32 | 0 | 15.611 | 0 | 3 | 0 | 51.222 | 50.672 | 32.634 | 33.082 | 36.442 | 24.134 | 9.364 | 2 | 0 | 55.281 | 54.135 | 42.482 | 21.893 | 0 | 0 | 50.329 | 30.541 | [5 empty] | 0 | 18.14 | 21 | 3.8696 | 3.603 | 2.8265 | 2.6087 | 0.99435 | 25.6964
01/22/10 | 14:33 | 1 | 15.581 | 0 | 3 | 1 | 51.241 | 50.919 | 32.56 | 32.771 | 36.249 | 24.104 | 9.258 | 1 | 0 | 55.209 | 54.131 | 42.384 | 21.912 | 0 | 0 | 50.347 | 30.489 | [5 empty] | 15.581 | 18.47 | 22 | 3.9005 | 3.6324 | 2.8278 | 2.6087 | 1.0237 | 26.2453
01/22/10 | 14:34 | 0 | 15.606 | 0 | 3 | 0 | 51.171 | 50.966 | 32.864 | 32.677 | 36.789 | 24.08 | 9.236 | 2 | 0 | 55.209 | 54.154 | 42.384 | 22.032 | 0 | 0 | 50.324 | 30.465 | [5 empty] | 0 | 18.494 | 0 | 3.9069 | 3.6385 | 2.828 | 2.6087 | 1.0298 | 26.3581
01/22/10 | 14:35 | 0 | 15.629 | 0 | 4 | 0 | 51.171 | 50.966 | 33.287 | 33.005 | 36.765 | 24.08 | 9.283 | 2 | 0 | 55.209 | 54.107 | 42.43 | 21.983 | 0 | 0 | 50.277 | 30.465 | [5 empty] | 0 | 18.166 | 1 | 3.8932 | 3.6255 | 4.5045 | 4.2857 | -0.66025 | -16.9591
01/22/10 | 14:36 | 0 | 15.606 | 0 | 3 | 0 | 51.033 | 51.012 | 33.735 | 33.524 | 37.425 | 24.055 | 9.384 | 1 | 0 | 55.209 | 54.084 | 42.408 | 21.983 | 0 | 0 | 50.254 | 30.465 | [5 empty] | 0 | 17.509 | 2 | 3.8638 | 3.5975 | 4.5033 | 4.2857 | -0.68821 | -17.8117
01/22/10 | 14:37 | 1 | 15.556 | 0 | 3 | 0 | 51.241 | 50.989 | 34.299 | 33.993 | 38.552 | 24.031 | 9.359 | 2 | 0 | 55.23 | 54.107 | 42.384 | 22.032 | 0 | 0 | 50.23 | 30.489 | [5 empty] | 15.556 | 17.248 | 3 | 3.8711 | 3.6044 | 4.5036 | 4.2857 | -0.68129 | -17.5995
01/22/10 | 14:38 | 0 | 15.606 | 0 | 3 | 0 | 51.423 | 51.103 | 34.981 | 34.603 | 39.468 | 23.984 | 9.258 | 1 | 0 | 55.23 | 54.107 | 42.43 | 22.032 | 0 | 0 | 50.209 | 30.465 | [5 empty] | 0 | 16.82 | 4 | 3.9005 | 3.6324 | 4.5048 | 4.2857 | -0.65333 | -16.75
01/22/10 | 14:39 | 0 | 15.606 | 0 | 3 | 0 | 51.906 | 51.355 | 35.756 | 35.332 | 40.174 | 24.009 | 9.283 | 2 | 0 | 55.253 | 54.084 | 42.453 | 21.912 | 0 | 0 | 50.23 | 30.44 | [5 empty] | 0 | 16.574 | 5 | 3.8932 | 3.6255 | 4.5045 | 4.2857 | -0.66025 | -16.9591
01/22/10 | 14:40 | 0 | 15.581 | 0 | 4 | 0 | 52.548 | 51.813 | 36.366 | 36.086 | 41.186 | 24.055 | 9.185 | 1 | 0 | 55.253 | 54.107 | 42.453 | 22.057 | 0 | 0 | 50.23 | 30.489 | [5 empty] | 0 | 16.462 | 6 | 3.9217 | 3.6526 | 4.5056 | 4.2857 | -0.63312 | -16.144
01/22/10 | 14:41 | 1 | 15.606 | 0 | 3 | 0 | 53.19 | 52.41 | 36.648 | 36.627 | 42.03 | 24.104 | 9.283 | 2 | 0 | 55.253 | 54.107 | 42.477 | 22.008 | 0 | 0 | 50.209 | 30.511 | [5 empty] | 15.606 | 16.563 | 7 | 3.8932 | 3.6255 | 4.5045 | 4.2857 | -0.66025 | -16.9591
01/22/10 | 14:42 | 0 | 15.606 | 0 | 3 | 0 | 53.855 | 53.029 | 36.837 | 36.93 | 42.69 | 24.08 | 9.283 | 1 | 0 | 55.277 | 54.084 | 42.501 | 22.032 | 0 | 0 | 50.23 | 30.511 | [5 empty] | 0 | 16.925 | 8 | 3.8932 | 3.6255 | 4.5045 | 4.2857 | -0.66025 | -16.9591
01/22/10 | 14:43 | 0 | 15.611 | 0 | 3 | 0 | 54.159 | 53.654 | 37.055 | 37.172 | 43.095 | 24.109 | 9.288 | 2 | 0 | 55.305 | 54.135 | 42.53 | 22.062 | 0 | 0 | 50.258 | 30.565 | [5 empty] | 0 | 16.987 | 9 | 3.8917 | 3.6241 | 4.5044 | 4.2857 | -0.66163 | -17.001
01/22/10 | 14:44 | 0 | 15.581 | 0 | 3 | 0 | 54.359 | 53.946 | 37.071 | 37.237 | 43.511 | 24.129 | 9.309 | 1 | 0 | 55.277 | 54.107 | 42.525 | 22.008 | 0 | 0 | 50.23 | 30.536 | [5 empty] | 0 | 17.122 | 10 | 3.8856 | 3.6183 | 4.5042 | 4.2857 | -0.66745 | -17.1773
01/22/10 | 14:45 | 1 | 15.606 | 0 | 3 | 0 | 54.429 | 54.175 | 37.189 | 37.33 | 43.91 | 24.129 | 9.258 | 2 | 0 | 55.3 | 54.061 | 42.571 | 22.081 | 0 | 0 | 50.23 | 30.536 | [5 empty] | 15.606 | 17.099 | 11 | 3.9005 | 3.6324 | 4.5048 | 4.2857 | -0.65333 | -16.75
01/22/10 | 14:46 | 0 | 15.581 | 0 | 4 | 0 | 54.544 | 54.268 | 37.26 | 37.471 | 44.358 | 24.175 | 9.258 | 1 | 0 | 55.3 | 54.061 | 42.595 | 21.912 | 0 | 0 | 50.254 | 30.511 | [5 empty] | 0 | 17.073 | 12 | 3.9005 | 3.6324 | 4.5048 | 4.2857 | -0.65333 | -16.75
01/22/10 | 14:47 | 0 | 15.581 | 0 | 3 | 1 | 50.025 | 54.383 | 37.354 | 37.543 | 31.933 | 24.175 | 9.062 | 2 | 0 | 55.3 | 54.107 | 42.595 | 22.081 | 0 | 0 | 50.139 | 30.428 | [5 empty] | 0 | 12.482 | 13 | 3.9575 | 3.6866 | 4.5071 | 4.2857 | -0.59908 | -15.1376
01/22/10 | 14:48 | 0 | 15.531 | 0 | 3 | 0 | 41.676 | 49.792 | 37.54 | 37.634 | 26.029 | 24.2 | 9.16 | 0 | 0 | 55.319 | 54.082 | 42.592 | 22.008 | 0 | 0 | 49.953 | 30.391 | [5 empty] | 0 | 4.042 | 0 | 3.929 | 3.6595 | 4.5059 | 4.2857 | -0.6262 | -15.9379
01/22/10 | 14:49 | 0 | 15.498 | 0 | 3 | 0 | 39.318 | 41.832 | 37.696 | 37.744 | 23.928 | 24.168 | 9.178 | 0 | 0 | 55.265 | 54.028 | 42.585 | 21.976 | 0 | 0 | 49.785 | 30.384 | [5 empty] | 0 | 1.574 | 1 | 3.9238 | 3.6545 | 2.8287 | 2.6087 | 1.0458 | 26.6538
01/22/10 | 14:50 | 0 | 15.498 | 0 | 3 | 0 | 38.612 | 39.6 | 37.744 | 37.933 | 21.878 | 24.168 | 9.102 | 0 | 0 | 55.288 | 54.028 | 42.585 | 22.047 | 0 | 0 | 49.694 | 30.359 | [5 empty] | 0 | 0.679 | 2 | 3.9459 | 3.6756 | 2.8296 | 2.6087 | 1.0669 | 27.0375
01/22/10 | 14:51 | 0 | 15.548 | 0 | 3 | 0 | 38.401 | 38.918 | 37.65 | 38.05 | 21.157 | 24.143 | 9.203 | 1 | 0 | 55.288 | 54.005 | 42.561 | 21.856 | 0 | 0 | 49.603 | 30.406 | [5 empty] | 0 | 0.351 | 3 | 3.9165 | 3.6476 | 2.8284 | 2.6087 | 1.0389 | 26.5267
01/22/10 | 14:52 | 0 | 15.581 | 0 | 4 | 0 | 38.315 | 38.667 | 36.624 | 37.775 | 22.297 | 24.2 | 9.185 | 0 | 0 | 55.272 | 54.012 | 42.568 | 21.934 | 0 | 0 | 49.54 | 30.416 | [5 empty] | 0 | 0.54 | 4 | 3.9217 | 3.6526 | 2.8286 | 2.6087 | 1.0439 | 26.6183
01/22/10 | 14:53 | 0 | 15.556 | 0 | 3 | 0 | 37.892 | 38.504 | 35.471 | 36.528 | 22.128 | 24.151 | 9.21 | 0 | 0 | 55.272 | 54.012 | 42.568 | 21.983 | 0 | 0 | 49.264 | 30.438 | [5 empty] | 0 | 1.364 | 5 | 3.9144 | 3.6457 | 2.8283 | 2.6087 | 1.037 | 26.491
01/22/10 | 14:54 | 0 | 15.556 | 0 | 3 | 0 | 36.787 | 38.057 | 34.696 | 35.495 | 20.681 | 24.126 | 9.185 | 0 | 0 | 55.251 | 53.988 | 42.499 | 21.91 | 0 | 0 | 49.379 | 30.462 | [5 empty] | 0 | 1.292 | 6 | 3.9217 | 3.6526 | 2.8286 | 2.6087 | 1.0439 | 26.6183
01/22/10 | 14:55 | 0 | 15.531 | 0 | 3 | 0 | 35.706 | 36.928 | 34.038 | 34.813 | 20.561 | 24.175 | 9.112 | 0 | 0 | 55.204 | 53.965 | 42.544 | 21.888 | 0 | 0 | 49.54 | 30.462 | [5 empty] | 0 | 0.893 | 7 | 3.943 | 3.6728 | 2.8295 | 2.6087 | 1.0641 | 26.9872
01/22/10 | 14:56 | 0 | 15.531 | 0 | 4 | 0 | 34.955 | 35.825 | 33.663 | 34.203 | 20.706 | 24.102 | 9.135 | 0 | 0 | 55.181 | 53.965 | 42.499 | 21.888 | 0 | 0 | 49.61 | 30.487 | [5 empty] | 0 | 0.752 | 8 | 3.9363 | 3.6664 | 2.8292 | 2.6087 | 1.0577 | 26.8714
01/22/10 | 14:57 | 0 | 15.581 | 0 | 3 | 0 | 36.67 | 35.096 | 33.309 | 33.873 | 35.895 | 24.102 | 9.135 | 0 | 0 | 55.158 | 53.921 | 42.427 | 21.91 | 0 | 0 | 49.654 | 30.462 | [5 empty] | 0 | 2.797 | 9 | 3.9363 | 3.6664 | 2.8292 | 2.6087 | 1.0577 | 26.8714
01/22/10 | 14:58 | 0 | 15.523 | 0 | 3 | 0 | 48.821 | 38.212 | 33.043 | 33.536 | 36.404 | 24.023 | 9.153 | 0 | 0 | 55.104 | 53.89 | 42.351 | 21.856 | 0 | 0 | 49.694 | 30.43 | [5 empty] | 0 | 15.285 | 10 | 3.931 | 3.6614 | 2.829 | 2.6087 | 1.0528 | 26.7805
01/22/10 | 14:59 | 1 | 15.556 | 1 | 3 | 0 | 51.008 | 48.783 | 32.744 | 33.216 | 36.318 | 23.982 | 9.112 | 2 | 0 | 55.067 | 53.921 | 42.358 | 21.863 | 0 | 0 | 49.747 | 30.438 | [5 empty] | 15.556 | 17.792 | 11 | 3.943 | 3.6728 | 2.8295 | 2.6087 | 1.0641 | 26.9872
01/22/10 | 15:00 | 0 | 15.581 | 0 | 4 | 0 | 51.169 | 50.732 | 32.558 | 32.864 | 36.387 | 23.96 | 9.185 | 1 | 0 | 55.067 | 53.874 | 42.358 | 21.934 | 0 | 0 | 49.815 | 30.438 | [5 empty] | 0 | 18.305 | 12 | 3.9217 | 3.6526 | 2.8286 | 2.6087 | 1.0439 | 26.6183
01/22/10 | 15:01 | 0 | 15.581 | 0 | 3 | 0 | 51.075 | 50.87 | 32.414 | 32.675 | 36.363 | 23.861 | 9.135 | 2 | 0 | 54.997 | 53.897 | 42.31 | 21.91 | 0 | 0 | 49.768 | 30.462 | [5 empty] | 0 | 18.4 | 13 | 3.9363 | 3.6664 | 2.8292 | 2.6087 | 1.0577 | 26.8714
01/22/10 | 15:02 | 1 | 15.556 | 0 | 3 | 0 | 51.031 | 50.847 | 32.675 | 32.627 | 36.952 | 23.96 | 9.062 | 2 | 0 | 55.02 | 53.874 | 42.31 | 21.814 | 0 | 0 | 49.768 | 30.462 | [5 empty] | 15.556 | 18.404 | 14 | 3.9575 | 3.6866 | 2.8301 | 2.6087 | 1.0779 | 27.2377
01/22/10 | 15:03 | 0 | 15.523 | 0 | 3 | 0 | 51.045 | 50.84 | 33.161 | 32.926 | 37.626 | 23.903 | 9.055 | 1 | 0 | 54.99 | 53.82 | 42.303 | 21.878 | 0 | 0 | 49.717 | 30.43 | [5 empty] | 0 | 18.119 | 15 | 3.9596 | 3.6886 | 2.8301 | 2.6087 | 1.0799 | 27.2726
01/22/10 | 15:04 | 0 | 15.581 | 0 | 3 | 0 | 51.008 | 50.917 | 33.663 | 33.498 | 38.385 | 23.886 | 9.087 | 2 | 0 | 55.02 | 53.851 | 42.358 | 21.91 | 0 | 0 | 49.768 | 30.462 | [5 empty] | 0 | 17.51 | 16 | 3.9503 | 3.6797 | 2.8298 | 2.6087 | 1.071 | 27.1127
01/22/10 | 15:05 | 0 | 15.523 | 0 | 4 | 0 | 51.001 | 50.863 | 34.172 | 33.959 | 38.873 | 23.879 | 9.102 | 1 | 0 | 54.966 | 53.82 | 42.303 | 21.902 | 0 | 0 | 49.717 | 30.406 | [5 empty] | 0 | 17.042 | 17 | 3.9459 | 3.6756 | 2.8296 | 2.6087 | 1.0669 | 27.0375
01/22/10 | 15:06 | 1 | 15.548 | 0 | 3 | 0 | 51.367 | 50.91 | 34.923 | 34.524 | 39.834 | 23.879 | 9.029 | 2 | 0 | 54.99 | 53.82 | 42.327 | 21.878 | 0 | 0 | 49.738 | 30.455 | [5 empty] | 15.548 | 16.843 | 18 | 3.9672 | 3.6958 | 2.8305 | 2.6087 | 1.0871 | 27.4019
01/22/10 | 15:07 | 0 | 15.548 | 0 | 3 | 0 | 51.804 | 51.276 | 35.746 | 35.347 | 40.633 | 23.903 | 9.102 | 2 | 0 | 55.013 | 53.82 | 42.351 | 21.878 | 0 | 0 | 49.738 | 30.406 | [5 empty] | 0 | 16.457 | 19 | 3.9459 | 3.6756 | 2.8296 | 2.6087 | 1.0669 | 27.0375
01/22/10 | 15:08 | 0 | 15.511 | 0 | 3 | 0 | 52.408 | 51.699 | 36.251 | 36.086 | 41.138 | 23.938 | 9.067 | 1 | 0 | 54.999 | 53.806 | 42.336 | 21.794 | 0 | 0 | 49.726 | 30.394 | [5 empty] | 0 | 16.322 | 20 | 3.9561 | 3.6853 | 2.83 | 2.6087 | 1.0766 | 27.2127
01/22/10 | 15:09 | 0 | 15.543 | 0 | 3 | 0 | 53.174 | 52.347 | 36.658 | 36.586 | 41.662 | 23.945 | 9.05 | 2 | 0 | 54.961 | 53.792 | 42.367 | 21.873 | 0 | 0 | 49.733 | 30.425 | [5 empty] | 0 | 16.588 | 21 | 3.961 | 3.69 | 2.8302 | 2.6087 | 1.0813 | 27.2975
01/22/10 | 15:10 | 1 | 15.511 | 0 | 4 | 1 | 53.671 | 52.982 | 36.885 | 36.837 | 42.525 | 23.938 | 9.017 | 1 | 0 | 55.022 | 53.785 | 42.408 | 21.819 | 0 | 0 | 49.633 | 30.418 | [5 empty] | 15.511 | 16.834 | 22 | 3.9706 | 3.6991 | 2.8306 | 2.6087 | 1.0904 | 27.4615
01/22/10 | 15:11 | 0 | 15.543 | 0 | 3 | 0 | 53.953 | 53.517 | 36.985 | 37.057 | 43.049 | 23.994 | 9.223 | 2 | 0 | 55.053 | 53.837 | 42.439 | 21.851 | 0 | 0 | 49.687 | 30.475 | [5 empty] | 0 | 16.896 | 0 | 3.9107 | 3.6421 | 2.8282 | 2.6087 | 1.0334 | 26.4246
01/22/10 | 15:12 | 0 | 15.511 | 0 | 3 | 0 | 54.289 | 53.738 | 37.05 | 37.143 | 43.441 | 23.987 | 9.092 | 1 | 0 | 55.022 | 53.785 | 42.408 | 21.77 | 0 | 0 | 49.656 | 30.418 | [5 empty] | 0 | 17.146 | 1 | 3.9488 | 3.6783 | 2.8297 | 2.6087 | 1.0696 | 27.0876
01/22/10 | 15:13 | 0 | 15.511 | 0 | 3 | 0 | 54.334 | 54.061 | 37.05 | 37.237 | 43.91 | 23.987 | 8.992 | 1 | 0 | 54.999 | 53.806 | 42.408 | 21.794 | 0 | 0 | 49.633 | 30.418 | [5 empty] | 0 | 17.097 | 2 | 3.9779 | 3.706 | 2.8309 | 2.6087 | 1.0973 | 27.5852
01/22/10 | 15:14 | 1 | 15.543 | 0 | 3 | 0 | 54.434 | 54.182 | 37.198 | 37.409 | 44.341 | 23.994 | 9.148 | 2 | 0 | 55.099 | 53.816 | 42.532 | 22.018 | 0 | 0 | 49.687 | 30.475 | [5 empty] | 15.543 | 17.025 | 3 | 3.9325 | 3.6628 | 2.829 | 2.6087 | 1.0541 | 26.8058
01/22/10 | 15:15 | 0 | 15.511 | 0 | 3 | 0 | 54.565 | 54.219 | 37.425 | 37.449 | 43.817 | 24.033 | 9.14 | 1 | 0 | 55.046 | 53.806 | 42.453 | 22.01 | 0 | 0 | 49.612 | 30.418 | [5 empty] | 0 | 17.116 | 4 | 3.9348 | 3.665 | 2.8291 | 2.6087 | 1.0564 | 26.8462
01/22/10 | 15:16 | 0 | 15.511 | 0 | 4 | 0 | 45.026 | 54.219 | 37.495 | 37.66 | 31.742 | 24.082 | 9.115 | 1 | 0 | 55.069 | 53.806 | 42.477 | 22.01 | 0 | 0 | 49.633 | 30.394 | [5 empty] | 0 | 7.366 | 5 | 3.9421 | 3.672 | 2.8294 | 2.6087 | 1.0633 | 26.9721
01/22/10 | 15:17 | 0 | 15.511 | 0 | 3 | 0 | 40.27 | 45.093 | 37.732 | 37.777 | 26.588 | 24.082 | 9.042 | 1 | 0 | 55.092 | 53.785 | 42.477 | 21.915 | 0 | 0 | 49.612 | 30.443 | [5 empty] | 0 | 2.493 | 6 | 3.9634 | 3.6922 | 2.8303 | 2.6087 | 1.0835 | 27.3373
01/22/10 | 15:18 | 0 | 15.536 | 0 | 3 | 0 | 38.976 | 40.48 | 37.849 | 37.966 | 23.553 | 24.107 | 9.14 | 0 | 0 | 55.137 | 53.806 | 42.547 | 21.964 | 0 | 0 | 49.612 | 30.467 | [5 empty] | 0 | 1.01 | 7 | 3.9348 | 3.665 | 2.8291 | 2.6087 | 1.0564 | 26.8462
01/22/10 | 15:19 | 0 | 15.536 | 0 | 3 | 0 | 38.6 | 39.258 | 37.801 | 38.131 | 21.77 | 24.107 | 9.042 | 0 | 0 | 55.092 | 53.785 | 42.501 | 21.939 | 0 | 0 | 49.612 | 30.467 | [5 empty] | 0 | 0.469 | 8 | 3.9634 | 3.6922 | 2.8303 | 2.6087 | 1.0835 | 27.3373
01/22/10 | 15:20 | 0 | 15.543 | 0 | 3 | 0 | 38.466 | 38.865 | 37.244 | 38.09 | 21.054 | 24.139 | 9.075 | 0 | 0 | 55.076 | 53.769 | 42.508 | 21.996 | 0 | 0 | 49.596 | 30.425 | [5 empty] | 0 | 0.376 | 9 | 3.9538 | 3.683 | 2.8299 | 2.6087 | 1.0743 | 27.1727
01/22/10 | 15:21 | 0 | 15.543 | 0 | 4 | 0 | 38.279 | 38.655 | 36.024 | 37.315 | 19.915 | 24.065 | 9.075 | 0 | 0 | 55.076 | 53.769 | 42.485 | 21.897 | 0 | 0 | 49.549 | 30.425 | [5 empty] | 0 | 0.964 | 10 | 3.9538 | 3.683 | 2.8299 | 2.6087 | 1.0743 | 27.1727
01/22/10 | 15:22 | 0 | 15.511 | 0 | 3 | 0 | 37.471 | 38.366 | 35.122 | 35.993 | 18.276 | 24.058 | 8.992 | 0 | 0 | 55.022 | 53.738 | 42.453 | 21.915 | 0 | 0 | 49.519 | 30.369 | [5 empty] | 0 | 1.478 | 11 | 3.9779 | 3.706 | 2.8309 | 2.6087 | 1.0973 | 27.5852
01/22/10 | 15:23 | 0 | 15.536 | 0 | 3 | 0 | 36.203 | 37.591 | 34.44 | 35.146 | 19.412 | 24.107 | 9.042 | 0 | 0 | 54.978 | 53.738 | 42.43 | 21.939 | 0 | 0 | 49.519 | 30.394 | [5 empty] | 0 | 1.057 | 12 | 3.9634 | 3.6922 | 2.8303 | 2.6087 | 1.0835 | 27.3373
01/22/10 | 15:24 | 0 | 15.511 | 0 | 3 | 0 | 35.332 | 36.344 | 33.971 | 34.512 | 20.252 | 24.033 | 9.017 | 0 | 0 | 54.978 | 53.692 | 42.408 | 21.841 | 0 | 0 | 49.474 | 30.369 | [5 empty] | 0 | 0.82 | 13 | 3.9706 | 3.6991 | 2.8306 | 2.6087 | 1.0904 | 27.4615
01/22/10 | 15:25 | 0 | 15.536 | 0 | 4 | 0 | 34.629 | 35.474 | 33.594 | 33.993 | 30.877 | 23.962 | 9.042 | 0 | 0 | 54.908 | 53.692 | 42.288 | 21.794 | 0 | 0 | 49.498 | 30.394 | [5 empty] | 0 | 0.636 | 14 | 3.9634 | 3.6922 | 2.8303 | 2.6087 | 1.0835 | 27.3373
01/22/10 | 15:26 | 0 | 15.511 | 0 | 3 | 0 | 46.333 | 34.943 | 33.249 | 33.744 | 36.234 | 24.018 | 9.1 | 0 | 0 | 54.915 | 53.701 | 42.298 | 21.922 | 0 | 0 | 49.505 | 30.354 | [5 empty] | 0 | 12.589 | 15 | 3.9465 | 3.6761 | 2.8296 | 2.6087 | 1.0674 | 27.0475
01/22/10 | 15:27 | 1 | 15.543 | 0 | 3 | 0 | 50.49 | 46.501 | 32.967 | 33.462 | 36.21 | 23.969 | 9.075 | 2 | 0 | 54.891 | 53.678 | 42.298 | 21.922 | 0 | 0 | 49.505 | 30.376 | [5 empty] | 15.543 | 17.028 | 16 | 3.9538 | 3.683 | 2.8299 | 2.6087 | 1.0743 | 27.1727
01/22/10 | 15:28 | 0 | 15.543 | 0 | 4 | 0 | 51.269 | 50.307 | 32.639 | 33.062 | 36.517 | 23.898 | 9.05 | 1 | 0 | 54.847 | 53.701 | 42.226 | 21.971 | 0 | 0 | 49.505 | 30.33 | [5 empty] | 0 | 18.207 | 17 | 3.961 | 3.69 | 2.8302 | 2.6087 | 1.0813 | 27.2975
01/22/10 | 15:29 | 0 | 15.558 | 0 | 3 | 0 | 51.171 | 50.963 | 32.49 | 32.773 | 36.531 | 23.866 | 9.042 | 2 | 0 | 54.77 | 53.577 | 42.219 | 21.841 | 0 | 0 | 49.428 | 30.323 | [5 empty] | 0 | 18.398 | 18 | 3.9634 | 3.6922 | 2.8303 | 2.6087 | 1.0835 | 27.3373
01/22/10 | 15:30 | 0 | 15.536 | 0 | 3 | 0 | 51.033 | 50.872 | 32.608 | 32.632 | 36.744 | 23.866 | 9.092 | 1 | 0 | 54.793 | 53.601 | 42.195 | 21.77 | 0 | 0 | 49.404 | 30.298 | [5 empty] | 0 | 18.401 | 19 | 3.9488 | 3.6783 | 2.8297 | 2.6087 | 1.0696 | 27.0876
01/22/10 | 15:31 | 1 | 15.568 | 0 | 3 | 0 | 51.201 | 50.856 | 33.132 | 32.826 | 37.409 | 23.898 | 9.05 | 2 | 0 | 54.8 | 53.608 | 42.25 | 21.851 | 0 | 0 | 49.411 | 30.354 | [5 empty] | 15.568 | 18.375 | 20 | 3.961 | 3.69 | 2.8302 | 2.6087 | 1.0813 | 27.2975
01/22/10 | 15:32 | 0 | 15.568 | 0 | 3 | 0 | 51.017 | 51.017 | 33.625 | 33.366 | 38.162 | 23.874 | 9.1 | 2 | 0 | 54.8 | 53.608 | 42.25 | 21.873 | 0 | 0 | 49.435 | 30.376 | [5 empty] | 0 | 17.651 | 21 | 3.9465 | 3.6761 | 2.8296 | 2.6087 | 1.0674 | 27.0475
01/22/10 | 15:33 | 0 | 15.536 | 1 | 4 | 1 | 50.987 | 50.896 | 33.993 | 33.854 | 39.21 | 23.891 | 9.092 | 1 | 0 | 54.77 | 53.554 | 42.219 | 21.841 | 0 | 0 | 49.428 | 30.323 | [5 empty] | 0 | 17.133 | 22 | 3.9488 | 3.6783 | 2.8297 | 2.6087 | 1.0696 | 27.0876
01/22/10 | 15:34 | 0 | 15.511 | 0 | 3 | 0 | 51.239 | 50.903 | 34.823 | 34.378 | 39.454 | 23.923 | 9.024 | 2 | 0 | 54.8 | 53.608 | 42.274 | 21.971 | 0 | 0 | 49.435 | 30.354 | [5 empty] | 0 | 16.861 | 0 | 3.9686 | 3.6972 | 2.8305 | 2.6087 | 1.0885 | 27.4268
01/22/10 | 15:35 | 1 | 15.536 | 0 | 3 | 0 | 51.652 | 51.148 | 35.521 | 35.029 | 40.432 | 23.891 | 8.992 | 1 | 0 | 54.817 | 53.577 | 42.243 | 21.819 | 0 | 0 | 49.428 | 30.298 | [5 empty] | 15.536 | 16.623 | 1 | 3.9779 | 3.706 | 2.8309 | 2.6087 | 1.0973 | 27.5852
01/22/10 | 15:36 | 0 | 15.536 | 0 | 3 | 0 | 52.247 | 51.584 | 36.179 | 35.828 | 41.138 | 23.913 | 8.967 | 2 | 0 | 54.817 | 53.577 | 42.267 | 21.915 | 0 | 0 | 49.404 | 30.298 | [5 empty] | 0 | 16.419 | 2 | 3.9852 | 3.7129 | 2.8312 | 2.6087 | 1.1042 | 27.7084
01/22/10 | 15:37 | 0 | 15.558 | 0 | 3 | 0 | 53.006 | 52.133 | 36.579 | 36.414 | 41.913 | 24.033 | 9.067 | 1 | 0 | 54.84 | 53.577 | 42.267 | 21.939 | 0 | 0 | 49.381 | 30.298 | [5 empty] | 0 | 16.592 | 3 | 3.9561 | 3.6853 | 2.83 | 2.6087 | 1.0766 | 27.2127
01/22/10 | 15:38 | 0 | 15.536 | 0 | 4 | 0 | 53.577 | 52.845 | 36.837 | 36.792 | 42.525 | 24.107 | 8.992 | 2 | 0 | 54.817 | 53.601 | 42.312 | 21.89 | 0 | 0 | 49.404 | 30.298 | [5 empty] | 0 | 16.785 | 4 | 3.9779 | 3.706 | 2.8309 | 2.6087 | 1.0973 | 27.5852
01/22/10 | 15:39 | 1 | 15.558 | 0 | 3 | 0 | 53.9 | 53.372 | 37.05 | 37.026 | 42.736 | 24.131 | 9.092 | 1 | 0 | 54.84 | 53.577 | 42.336 | 21.89 | 0 | 0 | 49.381 | 30.273 | [5 empty] | 15.558 | 16.874 | 5 | 3.9488 | 3.6783 | 2.8297 | 2.6087 | 1.0696 | 27.0876
01/22/10 | 15:40 | 0 | 15.568 | 0 | 3 | 0 | 54.182 | 53.745 | 37.15 | 37.198 | 43.142 | 24.188 | 9.05 | 2 | 0 | 54.87 | 53.654 | 42.32 | 22.067 | 0 | 0 | 49.435 | 30.305 | [5 empty] | 0 | 16.984 | 6 | 3.961 | 3.69 | 2.8302 | 2.6087 | 1.0813 | 27.2975
01/22/10 | 15:41 | 0 | 15.536 | 0 | 3 | 0 | 54.266 | 53.967 | 37.191 | 37.237 | 43.793 | 24.131 | 8.944 | 1 | 0 | 54.817 | 53.601 | 42.36 | 21.841 | 0 | 0 | 49.404 | 30.273 | [5 empty] | 0 | 17.029 | 7 | 3.9919 | 3.7193 | 2.8315 | 2.6087 | 1.1106 | 27.8214
01/22/10 | 15:42 | 1 | 15.543 | 0 | 3 | 0 | 54.411 | 54.135 | 37.292 | 37.339 | 44.389 | 24.234 | 9.1 | 2 | 0 | 54.891 | 53.608 | 42.461 | 22.067 | 0 | 0 | 49.39 | 30.33 | [5 empty] | 15.543 | 17.072 | 8 | 3.9465 | 3.6761 | 2.8296 | 2.6087 | 1.0674 | 27.0475
01/22/10 | 15:43 | 0 | 15.536 | 0 | 3 | 0 | 54.518 | 54.196 | 37.378 | 37.471 | 44.589 | 24.251 | 9.067 | 1 | 0 | 54.908 | 53.577 | 42.43 | 21.986 | 0 | 0 | 49.381 | 30.345 | [5 empty] | 0 | 17.047 | 9 | 3.9561 | 3.6853 | 2.83 | 2.6087 | 1.0766 | 27.2127
01/22/10 | 15:44 | 0 | 15.568 | 0 | 4 | 0 | 48.632 | 54.364 | 37.526 | 37.667 | 33.249 | 24.332 | 9.05 | 1 | 0 | 54.915 | 53.631 | 42.461 | 22.042 | 0 | 0 | 49.458 | 30.354 | [5 empty] | 0 | 10.965 | 10 | 3.961 | 3.69 | 2.8302 | 2.6087 | 1.0813 | 27.2975
01/22/10 | 15:45 | 0 | 15.568 | 0 | 3 | 0 | 41.379 | 48.541 | 37.667 | 37.784 | 24.982 | 24.332 | 9.024 | 1 | 0 | 54.961 | 53.584 | 42.461 | 21.996 | 0 | 0 | 49.411 | 30.376 | [5 empty] | 0 | 3.595 | 11 | 3.9686 | 3.6972 | 2.8305 | 2.6087 | 1.0885 | 27.4268
01/22/10 | 15:46 | 0 | 15.511 | 0 | 3 | 0 | 39.282 | 41.444 | 37.825 | 37.918 | 22.758 | 24.322 | 8.992 | 0 | 0 | 54.931 | 53.577 | 42.453 | 21.915 | 0 | 0 | 49.381 | 30.369 | [5 empty] | 0 | 1.364 | 12 | 3.9779 | 3.706 | 2.8309 | 2.6087 | 1.0973 | 27.5852
01/22/10 | 15:47 | 0 | 15.568 | 0 | 3 | 0 | 38.7 | 39.595 | 37.925 | 38.138 | 23.199 | 24.403 | 8.977 | 0 | 0 | 54.961 | 53.584 | 42.461 | 21.922 | 0 | 0 | 49.39 | 30.401 | [5 empty] | 0 | 0.562 | 13 | 3.9823 | 3.7102 | 2.8311 | 2.6087 | 1.1015 | 27.6592
01/22/10 | 15:48 | 0 | 15.571 | 0 | 3 | 0 | 38.588 | 39.059 | 37.72 | 38.212 | 19.078 | 24.408 | 8.929 | 0 | 0 | 54.968 | 53.591 | 42.513 | 21.927 | 0 | 0 | 49.442 | 30.43 | [5 empty] | 0 | 0.376 | 14 | 3.9963 | 3.7235 | 2.8316 | 2.6087 | 1.1148 | 27.8949
01/22/10 | 15:49 | 0 | 15.596 | 0 | 4 | 0 | 38.425 | 38.801 | 36.428 | 37.789 | 20.576 | 24.384 | 8.853 | 0 | 0 | 54.945 | 53.591 | 42.42 | 21.782 | 0 | 0 | 49.418 | 30.381 | [5 empty] | 0 | 0.636 | 15 | 4.0184 | 3.7445 | 2.8325 | 2.6087 | 1.1358 | 28.2648
01/22/10 | 15:50 | 0 | 15.571 | 0 | 3 | 0 | 37.885 | 38.612 | 35.416 | 36.473 | 19.737 | 24.376 | 8.798 | 0 | 0 | 54.868 | 53.538 | 42.437 | 21.87 | 0 | 0 | 49.365 | 30.349 | [5 empty] | 0 | 1.412 | 16 | 4.0344 | 3.7597 | 2.8332 | 2.6087 | 1.151 | 28.5299
01/22/10 | 15:51 | 0 | 15.571 | 0 | 3 | 0 | 36.732 | 38.002 | 34.734 | 35.416 | 20.89 | 24.384 | 8.979 | 0 | 0 | 54.898 | 53.568 | 42.468 | 21.878 | 0 | 0 | 49.395 | 30.406 | [5 empty] | 0 | 1.316 | 17 | 3.9817 | 3.7096 | 2.831 | 2.6087 | 1.1009 | 27.6493
01/22/10 | 15:52 | 0 | 15.571 | 0 | 3 | 0 | 35.651 | 36.804 | 34.194 | 34.782 | 18.535 | 24.31 | 8.929 | 0 | 0 | 54.854 | 53.524 | 42.396 | 21.902 | 0 | 0 | 49.372 | 30.406 | [5 empty] | 0 | 0.869 | 18 | 3.9963 | 3.7235 | 2.8316 | 2.6087 | 1.1148 | 27.8949
01/22/10 | 15:53 | 0 | 15.596 | 0 | 4 | 0 | 34.947 | 35.816 | 33.794 | 34.218 | 17.645 | 24.359 | 8.979 | 1 | 0 | 54.807 | 53.545 | 42.372 | 21.878 | 0 | 0 | 49.327 | 30.381 | [5 empty] | 0 | 0.729 | 19 | 3.9817 | 3.7096 | 2.831 | 2.6087 | 1.1009 | 27.6493
01/22/10 | 15:54 | 0 | 15.571 | 0 | 3 | 0 | 42.961 | 35.089 | 33.443 | 33.912 | 35.746 | 24.335 | 9.002 | 0 | 0 | 54.737 | 53.524 | 42.303 | 21.902 | 0 | 0 | 49.327 | 30.335 | [5 empty] | 0 | 9.049 | 20 | 3.975 | 3.7032 | 2.8308 | 2.6087 | 1.0946 | 27.5357
01/22/10 | 15:55 | 0 | 15.596 | 0 | 3 | 0 | 49.67 | 43.195 | 33.184 | 33.584 | 36.239 | 24.239 | 9.027 | 0 | 0 | 54.716 | 53.5 | 42.255 | 21.878 | 0 | 0 | 49.281 | 30.335 | [5 empty] | 0 | 16.086 | 21 | 3.9677 | 3.6963 | 2.8305 | 2.6087 | 1.0876 | 27.4119
01/22/10 | 15:56 | 1 | 15.596 | 0 | 3 | 1 | 51.024 | 49.556 | 32.807 | 33.302 | 36.332 | 24.215 | 9.077 | 2 | 0 | 54.716 | 53.477 | 42.231 | 21.853 | 0 | 0 | 49.281 | 30.335 | [5 empty] | 15.596 | 17.722 | 22 | 3.9532 | 3.6825 | 2.8299 | 2.6087 | 1.0738 | 27.1627
01/22/10 | 15:57 | 0 | 15.596 | 0 | 4 | 0 | 51.162 | 50.793 | 32.596 | 32.948 | 36.428 | 24.239 | 9.002 | 1 | 0 | 54.646 | 53.454 | 42.231 | 21.804 | 0 | 0 | 49.281 | 30.286 | [5 empty] | 0 | 18.214 | 0 | 3.975 | 3.7032 | 2.8308 | 2.6087 | 1.0946 | 27.5357
01/22/10 | 15:58 | 0 | 15.563 | 0 | 3 | 0 | 51.017 | 50.833 | 32.613 | 32.706 | 36.914 | 24.141 | 9.052 | 2 | 0 | 54.623 | 53.477 | 42.209 | 21.949 | 0 | 0 | 49.304 | 30.261 | [5 empty] | 0 | 18.311 | 1 | 3.9605 | 3.6894 | 4.5072 | 4.2857 | -0.59631 | -15.0565
01/22/10 | 15:59 | 0 | 15.596 | 0 | 3 | 0 | 51.138 | 50.886 | 32.996 | 32.785 | 37.248 | 24.19 | 9.052 | 2 | 0 | 54.646 | 53.43 | 42.231 | 21.973 | 0 | 0 | 49.281 | 30.31 | [5 empty] | 0 | 18.353 | 2 | 3.9605 | 3.6894 | 4.5072 | 4.2857 | -0.59631 | -15.0565
01/22/10 | 16:00 | 1 | 15.619 | 0 | 3 | 0 | 51.068 | 50.977 | 33.488 | 33.23 | 37.789 | 24.166 | 9.027 | 1 | 0 | 54.623 | 53.43 | 42.209 | 21.927 | 0 | 0 | 49.281 | 30.335 | [5 empty] | 15.619 | 17.838 | 3 | 3.9677 | 3.6963 | 4.5075 | 4.2857 | -0.58939 | -14.8545
01/22/10 | 16:01 | 0 | 15.596 | 0 | 3 | 0 | 50.977 | 50.931 | 34.029 | 33.725 | 38.612 | 24.119 | 9.052 | 2 | 0 | 54.623 | 53.43 | 42.186 | 21.927 | 0 | 0 | 49.281 | 30.357 | [5 empty] | 0 | 17.252 | 4 | 3.9605 | 3.6894 | 4.5072 | 4.2857 | -0.59631 | -15.0565
01/22/10 | 16:02 | 0 | 15.596 | 0 | 4 | 0 | 51.276 | 50.863 | 34.476 | 34.266 | 39.459 | 24.094 | 9.002 | 1 | 0 | 54.646 | 53.409 | 42.231 | 21.998 | 0 | 0 | 49.281 | 30.31 | [5 empty] | 0 | 17.01 | 5 | 3.975 | 3.7032 | 4.5078 | 4.2857 | -0.58247 | -14.6532
01/22/10 | 16:03 | 1 | 15.596 | 0 | 3 | 0 | 51.528 | 51.162 | 35.323 | 34.9 | 40.21 | 24.141 | 8.979 | 2 | 0 | 54.67 | 53.43 | 42.209 | 21.949 | 0 | 0 | 49.257 | 30.357 | [5 empty] | 15.596 | 16.628 | 6 | 3.9817 | 3.7096 | 4.5081 | 4.2857 | -0.5761 | -14.4687
01/22/10 | 16:04 | 0 | 15.619 | 0 | 3 | 0 | 52.056 | 51.458 | 36.05 | 35.629 | 40.915 | 24.119 | 8.904 | 1 | 0 | 54.67 | 53.43 | 42.209 | 21.927 | 0 | 0 | 49.257 | 30.357 | [5 empty] | 0 | 16.427 | 7 | 4.0036 | 3.7304 | 4.5089 | 4.2857 | -0.55534 | -13.8712
01/22/10 | 16:05 | 0 | 15.596 | 0 | 3 | 0 | 52.744 | 51.965 | 36.428 | 36.287 | 41.714 | 24.19 | 8.929 | 2 | 0 | 54.693 | 53.43 | 42.255 | 21.973 | 0 | 0 | 49.257 | 30.357 | [5 empty] | 0 | 16.457 | 8 | 3.9963 | 3.7235 | 4.5087 | 4.2857 | -0.56226 | -14.0696
01/22/10 | 16:06 | 0 | 15.596 | 0 | 3 | 0 | 53.409 | 52.583 | 36.827 | 36.686 | 42.186 | 24.166 | 8.979 | 1 | 0 | 54.67 | 53.454 | 42.279 | 21.902 | 0 | 0 | 49.281 | 30.335 | [5 empty] | 0 | 16.723 | 9 | 3.9817 | 3.7096 | 4.5081 | 4.2857 | -0.5761 | -14.4687
01/22/10 | 16:07 | 1 | 15.619 | 0 | 4 | 0 | 53.82 | 53.225 | 36.99 | 36.99 | 43.171 | 24.239 | 8.879 | 2 | 0 | 54.693 | 53.409 | 42.327 | 21.998 | 0 | 0 | 49.281 | 30.357 | [5 empty] | 15.619 | 16.83 | 10 | 4.0108 | 3.7373 | 4.5092 | 4.2857 | -0.54842 | -13.6735
01/22/10 | 16:08 | 0 | 15.624 | 0 | 3 | 0 | 54.215 | 53.664 | 37.064 | 37.158 | 43.834 | 24.288 | 8.982 | 1 | 0 | 54.719 | 53.456 | 42.305 | 21.976 | 0 | 0 | 49.33 | 30.408 | [5 empty] | 0 | 17.057 | 11 | 3.9808 | 3.7088 | 4.508 | 4.2857 | -0.57693 | -14.4927
01/22/10 | 16:09 | 0 | 15.624 | 0 | 3 | 0 | 54.373 | 53.984 | 37.182 | 37.253 | 44.068 | 24.288 | 9.004 | 2 | 0 | 54.74 | 53.433 | 42.398 | 22.096 | 0 | 0 | 49.306 | 30.433 | [5 empty] | 0 | 17.12 | 12 | 3.9744 | 3.7027 | 4.5078 | 4.2857 | -0.58302 | -14.6693
01/22/10 | 16:10 | 0 | 15.624 | 0 | 3 | 1 | 54.373 | 54.145 | 37.229 | 37.37 | 44.396 | 24.288 | 8.906 | 1 | 0 | 54.74 | 53.433 | 42.422 | 22 | 0 | 0 | 49.306 | 30.433 | [5 empty] | 0 | 17.003 | 13 | 4.003 | 3.7298 | 4.5089 | 4.2857 | -0.5559 | -13.8871
01/22/10 | 16:11 | 1 | 15.654 | 0 | 3 | 0 | 54.562 | 54.196 | 37.445 | 37.54 | 44.61 | 24.416 | 9.012 | 2 | 0 | 54.768 | 53.44 | 42.451 | 22.03 | 0 | 0 | 49.334 | 30.438 | [5 empty] | 15.654 | 17.022 | 0 | 3.9721 | 3.7005 | 4.5077 | 4.2857 | -0.58524 | -14.7336
01/22/10 | 16:12 | 0 | 15.599 | 0 | 4 | 0 | 51.369 | 54.35 | 37.533 | 37.605 | 36.593 | 24.386 | 8.906 | 1 | 0 | 54.74 | 53.456 | 42.398 | 22 | 0 | 0 | 49.306 | 30.433 | [5 empty] | 0 | 13.764 | 1 | 4.003 | 3.7298 | 2.8319 | 2.6087 | 1.1211 | 28.0073
01/22/10 | 16:13 | 0 | 15.624 | 0 | 3 | 0 | 42.188 | 50.912 | 37.674 | 37.77 | 27.228 | 24.288 | 8.906 | 0 | 0 | 54.786 | 53.433 | 42.446 | 22 | 0 | 0 | 49.283 | 30.433 | [5 empty] | 0 | 4.418 | 2 | 4.003 | 3.7298 | 2.8319 | 2.6087 | 1.1211 | 28.0073
01/22/10 | 16:14 | 0 | 15.624 | 0 | 3 | 0 | 39.602 | 42.305 | 37.863 | 37.911 | 24.048 | 24.337 | 8.833 | 1 | 0 | 54.786 | 53.412 | 42.494 | 21.905 | 0 | 0 | 49.306 | 30.408 | [5 empty] | 0 | 1.691 | 3 | 4.0242 | 3.75 | 2.8328 | 2.6087 | 1.1413 | 28.3614
01/22/10 | 16:15 | 0 | 15.654 | 0 | 3 | 0 | 38.832 | 39.865 | 37.916 | 38.15 | 23.354 | 24.295 | 9.085 | 0 | 0 | 54.838 | 53.461 | 42.475 | 21.959 | 0 | 0 | 49.334 | 30.438 | [5 empty] | 0 | 0.682 | 4 | 3.9508 | 3.6803 | 2.8298 | 2.6087 | 1.0716 | 27.1227
01/22/10 | 16:16 | 0 | 15.624 | 1 | 3 | 0 | 38.569 | 39.086 | 37.698 | 38.215 | 21.687 | 24.288 | 9.004 | 0 | 0 | 54.786 | 53.388 | 42.446 | 21.905 | 0 | 0 | 49.26 | 30.408 | [5 empty] | 0 | 0.354 | 5 | 3.9744 | 3.7027 | 2.8307 | 2.6087 | 1.094 | 27.5259
01/22/10 | 16:17 | 0 | 15.599 | 0 | 4 | 0 | 38.428 | 38.827 | 36.689 | 37.933 | 21.181 | 24.313 | 9.029 | 0 | 0 | 54.74 | 53.433 | 42.398 | 21.976 | 0 | 0 | 49.26 | 30.408 | [5 empty] | 0 | 0.495 | 6 | 3.9672 | 3.6958 | 2.8305 | 2.6087 | 1.0871 | 27.4019
01/22/10 | 16:18 | 0 | 15.676 | 0 | 3 | 0 | 38.126 | 38.643 | 35.636 | 36.763 | 20.801 | 24.271 | 8.936 | 0 | 0 | 54.791 | 53.44 | 42.427 | 22.03 | 0 | 0 | 49.288 | 30.462 | [5 empty] | 0 | 1.363 | 7 | 3.9942 | 3.7215 | 2.8316 | 2.6087 | 1.1128 | 27.8606
01/22/10 | 16:19 | 0 | 15.624 | 0 | 3 | 0 | 36.993 | 38.215 | 34.878 | 35.653 | 19.229 | 24.217 | 8.931 | 0 | 0 | 54.695 | 53.388 | 42.398 | 22 | 0 | 0 | 49.215 | 30.433 | [5 empty] | 0 | 1.34 | 8 | 3.9957 | 3.7229 | 2.8316 | 2.6087 | 1.1142 | 27.8851
01/22/10 | 16:20 | 0 | 15.676 | 0 | 3 | 0 | 35.871 | 37.117 | 34.366 | 34.907 | 20.197 | 24.175 | 9.012 | 0 | 0 | 54.723 | 53.37 | 42.382 | 21.959 | 0 | 0 | 49.197 | 30.438 | [5 empty] | 0 | 0.964 | 9 | 3.9721 | 3.7005 | 2.8307 | 2.6087 | 1.0918 | 27.4862
01/22/10 | 16:21 | 0 | 15.624 | 0 | 4 | 0 | 35.067 | 35.959 | 33.914 | 34.337 | 20.846 | 24.121 | 8.957 | 0 | 0 | 54.649 | 53.318 | 42.281 | 21.905 | 0 | 0 | 49.169 | 30.384 | [5 empty] | 0 | 0.73 | 10 | 3.9881 | 3.7157 | 2.8313 | 2.6087 | 1.107 | 27.7576
01/22/10 | 16:22 | 0 | 15.599 | 0 | 3 | 0 | 38.662 | 35.184 | 33.538 | 33.986 | 36.076 | 24.146 | 8.931 | 0 | 0 | 54.581 | 53.318 | 42.233 | 21.809 | 0 | 0 | 49.169 | 30.384 | [5 empty] | 0 | 4.676 | 11 | 3.9957 | 3.7229 | 2.8316 | 2.6087 | 1.1142 | 27.8851
01/22/10 | 16:23 | 0 | 15.624 | 0 | 3 | 0 | 49.192 | 40.143 | 33.232 | 33.727 | 36.548 | 24.097 | 9.004 | 1 | 0 | 54.558 | 53.274 | 42.233 | 21.856 | 0 | 0 | 49.145 | 30.408 | [5 empty] | 0 | 15.465 | 12 | 3.9744 | 3.7027 | 2.8307 | 2.6087 | 1.094 | 27.5259
01/22/10 | 16:24 | 0 | 15.624 | 0 | 4 | 0 | 51.003 | 49.122 | 32.952 | 33.373 | 36.452 | 24.001 | 8.931 | 1 | 0 | 54.558 | 53.251 | 42.14 | 21.809 | 0 | 0 | 49.169 | 30.408 | [5 empty] | 0 | 17.63 | 13 | 3.9957 | 3.7229 | 2.8316 | 2.6087 | 1.1142 | 27.8851
01/22/10 | 16:25 | 1 | 15.624 | 0 | 3 | 0 | 51.141 | 50.798 | 32.646 | 33.091 | 36.593 | 24.023 | 8.957 | 2 | 0 | 54.467 | 53.274 | 42.188 | 21.856 | 0 | 0 | 49.169 | 30.384 | [5 empty] | 15.624 | 18.05 | 14 | 3.9881 | 3.7157 | 2.8313 | 2.6087 | 1.107 | 27.7576
01/22/10 | 16:26 | 0 | 15.676 | 0 | 3 | 0 | 51.145 | 50.94 | 32.675 | 32.816 | 36.976 | 23.982 | 8.987 | 1 | 0 | 54.495 | 53.279 | 42.169 | 22.005 | 0 | 0 | 49.173 | 30.438 | [5 empty] | 0 | 18.329 | 15 | 3.9794 | 3.7074 | 2.8309 | 2.6087 | 1.0987 | 27.6099
01/22/10 | 16:27 | 0 | 15.624 | 0 | 3 | 0 | 51.255 | 50.912 | 32.929 | 32.811 | 37.44 | 23.977 | 8.982 | 2 | 0 | 54.443 | 53.227 | 42.164 | 21.976 | 0 | 0 | 49.145 | 30.384 | [5 empty] | 0 | 18.444 | 16 | 3.9808 | 3.7088 | 2.831 | 2.6087 | 1.1001 | 27.6345
01/22/10 | 16:28 | 1 | 15.563 | 0 | 4 | 0 | 51.059 | 50.989 | 33.316 | 33.127 | 37.992 | 23.844 | 8.947 | 2 | 0 | 54.406 | 53.167 | 42.104 | 21.893 | 0 | 0 | 49.087 | 30.325 | [5 empty] | 15.563 | 17.932 | 17 | 3.991 | 3.7185 | 2.8314 | 2.6087 | 1.1098 | 27.8067
01/22/10 | 16:29 | 0 | 15.563 | 0 | 3 | 0 | 51.036 | 50.921 | 33.739 | 33.598 | 38.861 | 23.893 | 8.972 | 1 | 0 | 54.406 | 53.167 | 42.104 | 21.846 | 0 | 0 | 49.11 | 30.325 | [5 empty] | 0 | 17.438 | 18 | 3.9838 | 3.7116 | 2.8311 | 2.6087 | 1.1029 | 27.6838
01/22/10 | 16:30 | 0 | 15.548 | 0 | 3 | 0 | 51.045 | 50.954 | 34.266 | 34.031 | 39.507 | 23.903 | 8.906 | 2 | 0 | 54.462 | 53.199 | 42.114 | 21.797 | 0 | 0 | 49.131 | 30.325 | [5 empty] | 0 | 17.014 | 19 | 4.003 | 3.7298 | 2.8319 | 2.6087 | 1.1211 | 28.0073
01/22/10 | 16:31 | 0 | 15.563 | 0 | 3 | 0 | 51.218 | 50.945 | 35.007 | 34.56 | 40.083 | 23.844 | 8.947 | 1 | 0 | 54.429 | 53.167 | 42.08 | 21.868 | 0 | 0 | 49.131 | 30.325 | [5 empty] | 0 | 16.658 | 20 | 3.991 | 3.7185 | 2.8314 | 2.6087 | 1.1098 | 27.8067
01/22/10 | 16:32 | 1 | 15.563 | 0 | 3 | 0 | 51.678 | 51.127 | 35.713 | 35.337 | 40.717 | 23.893 | 8.896 | 2 | 0 | 54.453 | 53.19 | 42.128 | 21.893 | 0 | 0 | 49.087 | 30.276 | [5 empty] | 15.563 | 16.341 | 21 | 4.0059 | 3.7326 | 2.832 | 2.6087 | 1.1239 | 28.056
01/22/10 | 16:33 | 0 | 15.599 | 0 | 4 | 1 | 52.329 | 51.619 | 36.287 | 36.074 | 41.549 | 23.974 | 8.931 | 1 | 0 | 54.485 | 53.199 | 42.162 | 21.927 | 0 | 0 | 49.119 | 30.359 | [5 empty] | 0 | 16.255 | 22 | 3.9957 | 3.7229 | 2.8316 | 2.6087 | 1.1142 | 27.8851
01/22/10 | 16:34 | 0 | 15.621 | 0 | 3 | 0 | 52.971 | 52.191 | 36.545 | 36.545 | 42.114 | 23.974 | 8.931 | 2 | 0 | 54.439 | 53.132 | 42.162 | 21.831 | 0 | 0 | 49.143 | 30.335 | [5 empty] | 0 | 16.426 | 0 | 3.9957 | 3.7229 | 2.8316 | 2.6087 | 1.1142 | 27.8851
01/22/10 | 16:35 | 0 | 15.621 | 0 | 3 | 0 | 53.568 | 52.856 | 36.804 | 36.804 | 42.702 | 23.928 | 8.931 | 1 | 0 | 54.53 | 53.199 | 42.231 | 21.88 | 0 | 0 | 49.143 | 30.31 | [5 empty] | 0 | 16.764 | 1 | 3.9957 | 3.7229 | 2.8316 | 2.6087 | 1.1142 | 27.8851
01/22/10 | 16:36 | 1 | 15.563 | 0 | 3 | 0 | 53.787 | 53.374 | 36.957 | 36.981 | 43.372 | 23.964 | 8.846 | 2 | 0 | 54.453 | 53.167 | 42.198 | 21.917 | 0 | 0 | 49.087 | 30.276 | [5 empty] | 15.563 | 16.806 | 2 | 4.0204 | 3.7464 | 2.8326 | 2.6087 | 1.1377 | 28.2986
01/22/10 | 16:37 | 0 | 15.621 | 0 | 3 | 0 | 54.096 | 53.612 | 37.014 | 37.11 | 43.946 | 24.023 | 8.833 | 1 | 0 | 54.485 | 53.178 | 42.255 | 21.951 | 0 | 0 | 49.143 | 30.31 | [5 empty] | 0 | 16.986 | 3 | 4.0242 | 3.75 | 2.8328 | 2.6087 | 1.1413 | 28.3614
01/22/10 | 16:38 | 0 | 15.599 | 0 | 4 | 0 | 54.21 | 53.911 | 37.062 | 37.179 | 44.087 | 24.023 | 8.859 | 2 | 0 | 54.53 | 53.199 | 42.255 | 21.951 | 0 | 0 | 49.131 | 30.276 | [5 empty] | 0 | 17.031 | 4 | 4.0167 | 3.7428 | 2.8325 | 2.6087 | 1.1341 | 28.2357
01/22/10 | 16:39 | 0 | 15.586 | 0 | 3 | 0 | 54.201 | 53.993 | 37.076 | 37.263 | 44.054 | 24.038 | 8.823 | 1 | 0 | 54.52 | 53.167 | 42.245 | 21.966 | 0 | 0 | 49.087 | 30.276 | [5 empty] | 0 | 16.938 | 5 | 4.0271 | 3.7528 | 2.8329 | 2.6087 | 1.1441 | 28.4097
01/22/10 | 16:40 | 1 | 15.599 | 0 | 3 | 0 | 54.301 | 54.049 | 37.32 | 37.39 | 44.694 | 24.072 | 8.906 | 2 | 0 | 54.553 | 53.155 | 42.279 | 21.856 | 0 | 0 | 49.143 | 30.286 | [5 empty] | 15.599 | 16.911 | 6 | 4.003 | 3.7298 | 2.8319 | 2.6087 | 1.1211 | 28.0073
01/22/10 | 16:41 | 0 | 15.563 | 0 | 3 | 0 | 54.474 | 54.084 | 37.428 | 37.476 | 44.914 | 23.989 | 8.896 | 1 | 0 | 54.544 | 53.146 | 42.315 | 21.868 | 0 | 0 | 49.11 | 30.276 | [5 empty] | 0 | 16.998 | 7 | 4.0059 | 3.7326 | 2.832 | 2.6087 | 1.1239 | 28.056
01/22/10 | 16:42 | 0 | 15.646 | 0 | 3 | 0 | 45.222 | 54.254 | 37.626 | 37.72 | 31.683 | 24.023 | 8.957 | 1 | 0 | 54.6 | 53.155 | 42.255 | 21.976 | 0 | 0 | 49.143 | 30.31 | [5 empty] | 0 | 7.502 | 8 | 3.9881 | 3.7157 | 2.8313 | 2.6087 | 1.107 | 27.7576
01/22/10 | 16:43 | 0 | 15.599 | 0 | 4 | 0 | 40.399 | 45.222 | 37.789 | 37.861 | 26.939 | 24.119 | 8.881 | 0 | 0 | 54.576 | 53.199 | 42.324 | 21.902 | 0 | 0 | 49.119 | 30.261 | [5 empty] | 0 | 2.538 | 9 | 4.0103 | 3.7367 | 2.8322 | 2.6087 | 1.128 | 28.129
01/22/10 | 16:44 | 0 | 15.646 | 0 | 3 | 0 | 39.129 | 40.609 | 38.002 | 38.026 | 23.928 | 24.094 | 8.906 | 0 | 0 | 54.623 | 53.178 | 42.324 | 22 | 0 | 0 | 49.143 | 30.261 | [5 empty] | 0 | 1.103 | 10 | 4.003 | 3.7298 | 2.8319 | 2.6087 | 1.1211 | 28.0073
01/22/10 | 16:45 | 0 | 15.646 | 0 | 3 | 0 | 38.684 | 39.365 | 37.978 | 38.189 | 21.302 | 24.119 | 8.881 | 1 | 0 | 54.623 | 53.178 | 42.303 | 21.927 | 0 | 0 | 49.143 | 30.261 | [5 empty] | 0 | 0.495 | 11 | 4.0103 | 3.7367 | 2.8322 | 2.6087 | 1.128 | 28.129
01/22/10 | 16:46 | 0 | 15.586 | 0 | 3 | 0 | 38.485 | 38.932 | 37.335 | 38.11 | 21.701 | 24.085 | 8.947 | 0 | 0 | 54.544 | 53.122 | 42.291 | 21.893 | 0 | 0 | 49.11 | 30.251 | [5 empty] | 0 | 0.375 | 12 | 3.991 | 3.7185 | 2.8314 | 2.6087 | 1.1098 | 27.8067
01/22/10 | 16:47 | 0 | 15.586 | 0 | 4 | 0 | 38.275 | 38.674 | 36.041 | 37.311 | 20.664 | 24.085 | 8.698 | 0 | 0 | 54.567 | 53.099 | 42.245 | 21.917 | 0 | 0 | 49.087 | 30.276 | [5 empty] | 0 | 0.964 | 13 | 4.0635 | 3.7874 | 2.8344 | 2.6087 | 1.1787 | 29.0067
01/22/10 | 16:48 | 0 | 15.674 | 0 | 3 | 0 | 37.559 | 38.5 | 35.232 | 36.148 | 20.725 | 24.146 | 8.786 | 0 | 0 | 54.558 | 53.136 | 42.305 | 21.954 | 0 | 0 | 49.101 | 30.337 | [5 empty] | 0 | 1.411 | 14 | 4.0379 | 3.763 | 2.8333 | 2.6087 | 1.1543 | 28.5875
01/22/10 | 16:49 | 0 | 15.649 | 0 | 3 | 0 | 36.361 | 37.677 | 34.646 | 35.325 | 19.923 | 24.146 | 8.836 | 0 | 0 | 54.534 | 53.136 | 42.284 | 21.932 | 0 | 0 | 49.077 | 30.313 | [5 empty] | 0 | 1.036 | 15 | 4.0234 | 3.7492 | 2.8327 | 2.6087 | 1.1405 | 28.347
01/22/10 | 16:50 | 0 | 15.626 | 0 | 3 | 0 | 35.49 | 36.502 | 34.127 | 34.715 | 19.206 | 24.099 | 8.909 | 0 | 0 | 54.511 | 53.066 | 42.143 | 21.858 | 0 | 0 | 49.054 | 30.313 | [5 empty] | 0 | 0.775 | 16 | 4.0021 | 3.729 | 2.8319 | 2.6087 | 1.1203 | 27.9926
01/22/10 | 16:51 | 0 | 15.649 | 0 | 4 | 0 | 34.809 | 35.586 | 33.847 | 34.247 | 18.688 | 24.026 | 8.909 | 0 | 0 | 54.443 | 53.09 | 42.143 | 21.883 | 0 | 0 | 49.031 | 30.291 | [5 empty] | 0 | 0.562 | 17 | 4.0021 | 3.729 | 2.8319 | 2.6087 | 1.1203 | 27.9926
01/22/10 | 16:52 | 0 | 15.626 | 0 | 3 | 0 | 44.79 | 34.974 | 33.61 | 33.964 | 35.89 | 24.001 | 8.909 | 0 | 0 | 54.42 | 53.066 | 42.164 | 21.907 | 0 | 0 | 49.01 | 30.313 | [5 empty] | 0 | 10.826 | 18 | 4.0021 | 3.729 | 2.8319 | 2.6087 | 1.1203 | 27.9926
01/22/10 | 16:53 | 0 | 15.626 | 0 | 3 | 0 | 50.156 | 44.79 | 33.235 | 33.682 | 36.713 | 24.001 | 8.909 | 1 | 0 | 54.373 | 53.09 | 42.119 | 21.787 | 0 | 0 | 49.077 | 30.313 | [5 empty] | 0 | 16.474 | 19 | 4.0021 | 3.729 | 2.8319 | 2.6087 | 1.1203 | 27.9926
01/22/10 | 16:54 | 1 | 15.601 | 0 | 4 | 0 | 51.117 | 49.995 | 32.811 | 33.376 | 36.595 | 23.93 | 8.861 | 2 | 0 | 54.329 | 53.09 | 42.119 | 21.883 | 0 | 0 | 49.077 | 30.362 | [5 empty] | 15.601 | 17.741 | 20 | 4.0161 | 3.7423 | 2.8324 | 2.6087 | 1.1336 | 28.226
01/22/10 | 16:55 | 0 | 15.601 | 0 | 3 | 0 | 51.302 | 50.842 | 32.694 | 33.046 | 36.971 | 23.906 | 8.909 | 1 | 0 | 54.306 | 53.045 | 42.071 | 21.858 | 0 | 0 | 49.054 | 30.337 | [5 empty] | 0 | 18.256 | 21 | 4.0021 | 3.729 | 2.8319 | 2.6087 | 1.1203 | 27.9926
01/22/10 | 16:56 | 0 | 15.649 | 0 | 3 | 1 | 51.234 | 51.003 | 32.787 | 32.835 | 37.253 | 23.93 | 8.884 | 2 | 0 | 54.282 | 53.022 | 42.071 | 21.858 | 0 | 0 | 49.031 | 30.386 | [5 empty] | 0 | 18.399 | 22 | 4.0094 | 3.7359 | 2.8322 | 2.6087 | 1.1272 | 28.1144
01/22/10 | 16:57 | 1 | 15.601 | 0 | 3 | 0 | 51.096 | 50.98 | 33.046 | 32.929 | 37.794 | 23.906 | 8.884 | 2 | 0 | 54.238 | 52.999 | 42.071 | 21.763 | 0 | 0 | 49.01 | 30.337 | [5 empty] | 15.601 | 18.167 | 0 | 4.0094 | 3.7359 | 2.8322 | 2.6087 | 1.1272 | 28.1144
01/22/10 | 16:58 | 0 | 15.626 | 0 | 3 | 0 | 51.211 | 50.912 | 33.469 | 33.283 | 38.452 | 23.857 | 8.811 | 1 | 0 | 54.238 | 53.022 | 42.071 | 21.858 | 0 | 0 | 48.94 | 30.291 | [5 empty] | 0 | 17.928 | 1 | 4.0306 | 3.7561 | 4.51 | 4.2857 | -0.5296 | -13.1393
01/22/10 | 16:59 | 0 | 15.626 | 0 | 4 | 0 | 51.096 | 51.073 | 33.916 | 33.775 | 39.227 | 23.835 | 8.884 | 2 | 0 | 54.238 | 53.045 | 42.023 | 21.834 | 0 | 0 | 49.01 | 30.291 | [5 empty] | 0 | 17.321 | 2 | 4.0094 | 3.7359 | 4.5092 | 4.2857 | -0.54981 | -13.713
01/22/10 | 17:00 | 0 | 15.631 | 0 | 3 | 0 | 51.239 | 51.054 | 34.438 | 34.275 | 39.892 | 23.864 | 8.866 | 1 | 0 | 54.287 | 53.05 | 42.076 | 21.983 | 0 | 0 | 49.152 | 30.2 | [5 empty] | 0 | 16.964 | 3 | 4.0146 | 3.7409 | 4.5094 | 4.2857 | -0.54482 | -13.571
01/22/10 | 17:01 | 1 | 15.626 | 0 | 3 | 0 | 51.393 | 51.117 | 35.304 | 34.856 | 40.473 | 23.835 | 8.861 | 2 | 0 | 54.282 | 52.999 | 42.047 | 21.932 | 0 | 0 | 49.031 | 30.146 | [5 empty] | 15.626 | 16.537 | 4 | 4.0161 | 3.7423 | 4.5095 | 4.2857 | -0.54344 | -13.5316
01/22/10 | 17:02 | 0 | 15.631 | 0 | 3 | 0 | 51.881 | 51.353 | 35.99 | 35.66 | 41.301 | 23.911 | 8.964 | 1 | 0 | 54.31 | 53.027 | 42.076 | 21.961 | 0 | 0 | 48.968 | 30.151 | [5 empty] | 0 | 16.221 | 5 | 3.9861 | 3.7138 | 4.5082 | 4.2857 | -0.57195 | -14.3487
01/22/10 | 17:03 | 0 | 15.601 | 0 | 3 | 0 | 52.585 | 51.759 | 36.43 | 36.313 | 41.647 | 23.906 | 8.934 | 2 | 0 | 54.329 | 52.999 | 42.095 | 21.932 | 0 | 0 | 48.849 | 30.17 | [5 empty] | 0 | 16.272 | 6 | 3.9948 | 3.7221 | 4.5086 | 4.2857 | -0.56365 | -14.1094
01/22/10 | 17:04 | 0 | 15.626 | 0 | 4 | 0 | 53.204 | 52.448 | 36.713 | 36.737 | 42.446 | 23.906 | 8.959 | 1 | 0 | 54.329 | 52.975 | 42.119 | 21.954 | 0 | 0 | 48.779 | 30.17 | [5 empty] | 0 | 16.467 | 7 | 3.9875 | 3.7151 | 4.5083 | 4.2857 | -0.57057 | -14.3087
01/22/10 | 17:05 | 1 | 15.626 | 0 | 3 | 0 | 53.64 | 53.066 | 36.878 | 36.926 | 43.245 | 23.93 | 8.909 | 2 | 0 | 54.329 | 52.975 | 42.143 | 21.954 | 0 | 0 | 48.734 | 30.193 | [5 empty] | 15.626 | 16.714 | 8 | 4.0021 | 3.729 | 4.5089 | 4.2857 | -0.55673 | -13.9108
01/22/10 | 17:06 | 0 | 15.594 | 0 | 3 | 0 | 53.886 | 53.428 | 37.033 | 37.081 | 43.685 | 23.874 | 8.851 | 1 | 0 | 54.299 | 52.945 | 42.088 | 21.9 | 0 | 0 | 48.657 | 30.114 | [5 empty] | 0 | 16.805 | 9 | 4.019 | 3.745 | 4.5096 | 4.2857 | -0.54067 | -13.4529
01/22/10 | 17:07 | 0 | 15.649 | 0 | 3 | 0 | 54.121 | 53.755 | 37.088 | 37.205 | 43.927 | 23.955 | 8.76 | 2 | 0 | 54.329 | 52.975 | 42.164 | 21.954 | 0 | 0 | 48.641 | 30.217 | [5 empty] | 0 | 16.916 | 10 | 4.0455 | 3.7702 | 4.5106 | 4.2857 | -0.51548 | -12.7422
01/22/10 | 17:08 | 0 | 15.616 | 0 | 4 | 0 | 54.182 | 53.93 | 37.198 | 37.361 | 44.037 | 24.016 | 8.776 | 1 | 0 | 54.32 | 53.036 | 42.202 | 21.969 | 0 | 0 | 48.634 | 30.232 | [5 empty] | 0 | 16.821 | 11 | 4.0408 | 3.7658 | 4.5105 | 4.2857 | -0.51991 | -12.8664
01/22/10 | 17:09 | 1 | 15.664 | 0 | 3 | 0 | 54.273 | 54.021 | 37.268 | 37.433 | 44.247 | 24.065 | 8.899 | 1 | 0 | 54.343 | 53.036 | 42.202 | 21.922 | 0 | 0 | 48.611 | 30.256 | [5 empty] | 15.664 | 16.84 | 12 | 4.005 | 3.7318 | 4.509 | 4.2857 | -0.55396 | -13.8316
01/22/10 | 17:10 | 0 | 15.641 | 0 | 3 | 1 | 54.411 | 54.091 | 37.409 | 37.481 | 44.482 | 24.04 | 8.876 | 2 | 0 | 54.387 | 52.989 | 42.274 | 21.946 | 0 | 0 | 48.587 | 30.256 | [5 empty] | 0 | 16.93 | 13 | 4.0117 | 3.7381 | 4.5093 | 4.2857 | -0.54759 | -13.6498
01/22/10 | 17:11 | 0 | 15.697 | 0 | 3 | 0 | 54.441 | 54.259 | 37.605 | 37.674 | 38.779 | 24.121 | 8.859 | 1 | 0 | 54.441 | 53.02 | 42.305 | 22.049 | 0 | 0 | 48.594 | 30.313 | [5 empty] | 0 | 16.767 | 0 | 4.0167 | 3.7428 | 4.5095 | 4.2857 | -0.54289 | -13.5158
01/22/10 | 17:12 | 0 | 15.641 | 0 | 3 | 0 | 43.848 | 53.654 | 37.76 | 37.832 | 28.04 | 24.016 | 8.924 | 1 | 0 | 54.457 | 53.013 | 42.298 | 21.993 | 0 | 0 | 48.564 | 30.305 | [5 empty] | 0 | 6.016 | 1 | 3.9977 | 3.7248 | 3.7524 | 3.5294 | 0.19543 | 4.8884
01/22/10 | 17:13 | 0 | 15.641 | 0 | 4 | 0 | 40.136 | 43.917 | 37.925 | 37.949 | 24.33 | 24.114 | 8.876 | 0 | 0 | 54.457 | 53.036 | 42.274 | 22.089 | 0 | 0 | 48.587 | 30.327 | [5 empty] | 0 | 2.187 | 2 | 4.0117 | 3.7381 | 3.753 | 3.5294 | 0.20871 | 5.2026
01/22/10 | 17:14 | 0 | 15.641 | 0 | 3 | 0 | 39.031 | 40.346 | 37.949 | 38.138 | 23.705 | 24.09 | 8.876 | 0 | 0 | 54.411 | 53.013 | 42.298 | 21.993 | 0 | 0 | 48.541 | 30.327 | [5 empty] | 0 | 0.893 | 3 | 4.0117 | 3.7381 | 3.753 | 3.5294 | 0.20871 | 5.2026
01/22/10 | 17:15 | 0 | 15.674 | 0 | 3 | 0 | 38.732 | 39.344 | 37.911 | 38.263 | 22.819 | 24.121 | 8.909 | 1 | 0 | 54.464 | 53.02 | 42.351 | 21.978 | 0 | 0 | 48.527 | 30.359 | [5 empty] | 0 | 0.469 | 4 | 4.0021 | 3.729 | 3.7526 | 3.5294 | 0.19958 | 4.9868
01/22/10 | 17:16 | 0 | 15.664 | 0 | 3 | 0 | 38.559 | 38.959 | 37.15 | 38.114 | 21.103 | 24.139 | 8.974 | 0 | 0 | 54.411 | 52.989 | 42.298 | 22.042 | 0 | 0 | 48.473 | 30.327 | [5 empty] | 0 | 0.445 | 5 | 3.9832 | 3.711 | 3.7518 | 3.5294 | 0.18159 | 4.5588
01/22/10 | 17:17 | 0 | 15.664 | 0 | 4 | 0 | 38.301 | 38.748 | 35.976 | 37.15 | 20.716 | 24.09 | 8.876 | 0 | 0 | 54.411 | 52.989 | 42.25 | 21.969 | 0 | 0 | 48.473 | 30.327 | [5 empty] | 0 | 1.151 | 6 | 4.0117 | 3.7381 | 3.753 | 3.5294 | 0.20871 | 5.2026
01/22/10 | 17:18 | 0 | 15.641 | 0 | 3 | 0 | 37.385 | 38.373 | 35.105 | 35.952 | 20.644 | 24.065 | 8.851 | 0 | 0 | 54.343 | 52.945 | 42.226 | 21.922 | 0 | 0 | 48.426 | 30.305 | [5 empty] | 0 | 1.433 | 7 | 4.019 | 3.745 | 3.7533 | 3.5294 | 0.21563 | 5.3653
01/22/10 | 17:19 | 0 | 15.616 | 0 | 3 | 0 | 36.21 | 37.409 | 34.471 | 35.177 | 20.086 | 24.04 | 8.876 | 0 | 0 | 54.296 | 52.922 | 42.157 | 21.969 | 0 | 0 | 48.45 | 30.327 | [5 empty] | 0 | 1.033 | 8 | 4.0117 | 3.7381 | 3.753 | 3.5294 | 0.20871 | 5.2026
01/22/10 | 17:20 | 0 | 15.641 | 0 | 3 | 0 | 35.364 | 36.28 | 34.024 | 34.613 | 18.605 | 24.016 | 8.826 | 0 | 0 | 54.273 | 52.945 | 42.133 | 21.897 | 0 | 0 | 48.473 | 30.305 | [5 empty] | 0 | 0.751 | 9 | 4.0263 | 3.752 | 3.7536 | 3.5294 | 0.22255 | 5.5275
01/22/10 | 17:21 | 0 | 15.641 | 0 | 5 | 0 | 35.388 | 35.481 | 33.742 | 34.213 | 33.672 | 23.994 | 8.899 | 0 | 0 | 49.276 | 52.875 | 43.097 | 21.873 | 0 | 0 | 48.426 | 30.305 | [5 empty] | 0 | 1.175 | 10 | 4.005 | 3.7318 | 3.7527 | 3.5294 | 0.20235 | 5.0523
01/22/10 | 17:22 | 1 | 15.641 | 1 | 15 | 0 | 51.682 | 35.012 | 35.976 | 45.469 | 49.687 | 23.969 | 8.876 | 0 | 0 | 53.493 | 52.485 | 46.524 | 21.946 | 0 | 0 | 48.45 | 29.942 | [5 empty] | 15.641 | 6.213 | 11 | 4.0117 | 3.7381 | 3.753 | 3.5294 | 0.20871 | 5.2026
01/22/10 | 17:23 | 1 | 15.641 | 0 | 14 | 0 | 62.185 | 34.847 | 39.947 | 52.852 | 57.097 | 23.871 | 8.801 | 2 | 0 | 61.827 | 52.256 | 53.335 | 21.848 | 0 | 0 | 48.426 | 30.232 | [5 empty] | 15.641 | 9.333 | 12 | 4.0335 | 3.7589 | 3.7539 | 3.5294 | 0.22947 | 5.6891
01/22/10 | 17:24 | 1 | 15.641 | 0 | 15 | 0 | 68.709 | 34.778 | 43.848 | 57.902 | 58.822 | 23.896 | 8.899 | 1 | 0 | 68.335 | 52.576 | 57.971 | 21.848 | 0 | 0 | 48.403 | 34 | [5 empty] | 15.641 | 10.807 | 13 | 4.005 | 3.7318 | 3.7527 | 3.5294 | 0.20235 | 5.0523
01/22/10 | 17:25 | 1 | 15.616 | 0 | 15 | 0 | 71.98 | 34.682 | 46.454 | 61.042 | 61.713 | 23.871 | 8.899 | 1 | 0 | 71.761 | 53.426 | 60.885 | 21.897 | 0 | 0 | 48.426 | 37.268 | [5 empty] | 15.616 | 10.938 | 14 | 4.005 | 3.7318 | 3.7527 | 3.5294 | 0.20235 | 5.0523
01/22/10 | 17:26 | 1 | 15.649 | 0 | 15 | 0 | 73.438 | 34.691 | 48.137 | 62.977 | 64.344 | 23.903 | 8.931 | 0 | 0 | 73.261 | 54.534 | 62.685 | 21.978 | 0 | 0 | 48.527 | 39.696 | [5 empty] | 15.649 | 10.461 | 15 | 3.9957 | 3.7229 | 3.7523 | 3.5294 | 0.19349 | 4.8424
01/22/10 | 17:27 | 0 | 15.674 | 1 | 14 | 1 | 73.988 | 34.62 | 49.213 | 64.232 | 65.533 | 23.952 | 8.909 | 0 | 1 | 74.03 | 55.496 | 63.917 | 21.978 | 0 | 0 | 48.664 | 41.389 | [5 empty] | 0 | 9.756 | 16 | 4.0021 | 3.729 | 3.7526 | 3.5294 | 0.19958 | 4.9868
01/22/10 | 17:28 | 1 | 15.689 | 0 | 6 | 0 | 73.805 | 62.274 | 39.241 | 63.71 | 52.898 | 24.016 | 8.947 | 0 | 0 | 73.454 | 56.446 | 63.867 | 22.138 | 0 | 0 | 48.93 | 42.25 | [5 empty] | 15.689 | 10.095 | 0 | 3.991 | 3.7185 | 3.7521 | 3.5294 | 0.18906 | 4.7371
01/22/10 | 17:29 | 0 | 15.654 | 0 | 3 | 0 | 65.202 | 69.447 | 34.438 | 42.169 | 40.781 | 24.006 | 8.936 | 1 | 0 | 70.522 | 57.019 | 60.113 | 21.934 | 0 | 0 | 49.15 | 42.099 | [5 empty] | 0 | 23.033 | 1 | 3.9942 | 3.7215 | 3.3807 | 3.1579 | 0.56362 | 14.1108
01/22/10 | 17:30 | 0 | 15.676 | 0 | 3 | 0 | 46.354 | 62.512 | 32.862 | 34.813 | 30.823 | 24.031 | 8.788 | 0 | 0 | 68.15 | 57.423 | 56.054 | 22.054 | 0 | 0 | 49.402 | 41.722 | [5 empty] | 0 | 11.541 | 2 | 4.0373 | 3.7625 | 3.3825 | 3.1579 | 0.60459 | 14.9749
01/22/10 | 17:31 | 0 | 15.689 | 0 | 4 | 0 | 37.619 | 45.628 | 32.685 | 32.943 | 28.761 | 23.967 | 8.874 | 0 | 0 | 66.469 | 57.635 | 52.945 | 22.138 | 0 | 0 | 49.642 | 41.262 | [5 empty] | 0 | 4.676 | 3 | 4.0123 | 3.7387 | 3.3815 | 3.1579 | 0.58078 | 14.4751
01/22/10 | 17:32 | 0 | 15.689 | 0 | 3 | 0 | 34.682 | 37.76 | 32.685 | 32.826 | 26.907 | 23.967 | 8.823 | 0 | 0 | 65.214 | 57.813 | 50.721 | 22.04 | 0 | 0 | 49.757 | 40.77 | [5 empty] | 0 | 1.856 | 4 | 4.0271 | 3.7528 | 3.3821 | 3.1579 | 0.5949 | 14.7722
01/22/10 | 17:33 | 0 | 15.689 | 0 | 3 | 0 | 33.859 | 35.105 | 32.591 | 32.967 | 25.316 | 23.967 | 8.972 | 0 | 0 | 64.317 | 57.925 | 49.091 | 22.015 | 0 | 0 | 49.803 | 40.322 | [5 empty] | 0 | 0.892 | 5 | 3.9838 | 3.7116 | 3.3803 | 3.1579 | 0.55366 | 13.8978
01/22/10 | 17:34 | 0 | 15.654 | 0 | 3 | 0 | 33.615 | 34.297 | 32.862 | 32.816 | 24.318 | 23.908 | 8.763 | 0 | 0 | 63.634 | 57.939 | 47.866 | 22.054 | 0 | 0 | 49.792 | 39.865 | [5 empty] | 0 | 0.799 | 6 | 4.0446 | 3.7694 | 3.3828 | 3.1579 | 0.61151 | 15.119
01/22/10 | 17:35 | 0 | 15.629 | 0 | 3 | 0 | 33.357 | 33.967 | 33.991 | 33.402 | 21.042 | 23.908 | 8.813 | 0 | 0 | 63.185 | 58.005 | 47.133 | 22.03 | 0 | 0 | 49.792 | 39.49 | [5 empty] | 0 | -0.045 | 7 | 4.0301 | 3.7556 | 3.3822 | 3.1579 | 0.59767 | 14.8302
01/22/10 | 17:36 | 0 | 15.689 | 0 | 3 | 0 | 33.694 | 33.718 | 34 | 34.424 | 20.209 | 23.942 | 8.921 | 0 | 0 | 62.77 | 58.037 | 46.592 | 21.969 | 0 | 0 | 49.824 | 39.172 | [5 empty] | 0 | -0.73 | 8 | 3.9986 | 3.7257 | 3.3809 | 3.1579 | 0.56777 | 14.1993
01/22/10 | 17:37 | 0 | 15.689 | 0 | 4 | 0 | 34.447 | 34 | 33.46 | 34.189 | 20.184 | 23.942 | 8.899 | 0 | 0 | 62.432 | 58.06 | 46.249 | 21.92 | 0 | 0 | 49.871 | 38.818 | [5 empty] | 0 | 0.258 | 9 | 4.005 | 3.7318 | 3.3812 | 3.1579 | 0.57386 | 14.3286
01/22/10 | 17:38 | 0 | 15.629 | 0 | 3 | 0 | 37.61 | 34.624 | 32.651 | 33.498 | 35.895 | 23.886 | 8.813 | 0 | 0 | 62.087 | 58.073 | 46.032 | 21.959 | 0 | 0 | 49.838 | 38.48 | [5 empty] | 0 | 4.112 | 10 | 4.0301 | 3.7556 | 3.3822 | 3.1579 | 0.59767 | 14.8302
01/22/10 | 17:39 | 0 | 15.689 | 0 | 3 | 0 | 49.024 | 39.382 | 32.159 | 32.802 | 36.445 | 23.967 | 8.921 | 0 | 0 | 61.85 | 58.06 | 45.927 | 21.969 | 0 | 0 | 49.871 | 38.232 | [5 empty] | 0 | 16.222 | 11 | 3.9986 | 3.7257 | 3.3809 | 3.1579 | 0.56777 | 14.1993
01/22/10 | 17:40 | 0 | 15.639 | 0 | 4 | 0 | 50.858 | 49.024 | 31.796 | 32.304 | 36.493 | 23.92 | 8.848 | 0 | 0 | 61.603 | 58.082 | 45.836 | 22.04 | 0 | 0 | 49.871 | 37.949 | [5 empty] | 0 | 18.554 | 12 | 4.0199 | 3.7459 | 3.3818 | 3.1579 | 0.58798 | 14.6268
01/22/10 | 17:41 | 1 | 15.639 | 0 | 3 | 0 | 51.04 | 50.583 | 31.676 | 32.014 | 36.892 | 23.991 | 8.848 | 0 | 0 | 61.423 | 58.128 | 45.812 | 22.04 | 0 | 0 | 49.918 | 37.715 | [5 empty] | 15.639 | 19.026 | 13 | 4.0199 | 3.7459 | 3.3818 | 3.1579 | 0.58798 | 14.6268
01/22/10 | 17:42 | 0 | 15.629 | 0 | 3 | 0 | 51.054 | 50.756 | 31.74 | 31.884 | 37.421 | 23.908 | 8.838 | 2 | 0 | 61.168 | 58.05 | 45.78 | 22.005 | 0 | 0 | 49.862 | 37.421 | [5 empty] | 0 | 19.17 | 14 | 4.0228 | 3.7486 | 3.3819 | 3.1579 | 0.59075 | 14.6851
01/22/10 | 17:43 | 0 | 15.629 | 0 | 4 | 0 | 51.122 | 50.826 | 32.051 | 31.956 | 38.057 | 23.886 | 8.813 | 1 | 0 | 60.987 | 58.073 | 45.756 | 22.03 | 0 | 0 | 49.862 | 37.234 | [5 empty] | 0 | 19.166 | 15 | 4.0301 | 3.7556 | 3.3822 | 3.1579 | 0.59767 | 14.8302
01/22/10 | 17:44 | 1 | 15.689 | 0 | 3 | 0 | 51.04 | 50.949 | 32.448 | 32.304 | 38.772 | 23.871 | 8.899 | 2 | 0 | 60.862 | 58.128 | 45.812 | 22.064 | 0 | 0 | 49.894 | 37.055 | [5 empty] | 15.689 | 18.736 | 16 | 4.005 | 3.7318 | 3.3812 | 3.1579 | 0.57386 | 14.3286
01/22/10 | 17:45 | 0 | 15.664 | 0 | 3 | 0 | 51.201 | 50.903 | 33.06 | 32.778 | 39.196 | 23.942 | 8.848 | 1 | 0 | 60.707 | 58.171 | 45.836 | 22.089 | 0 | 0 | 49.918 | 36.892 | [5 empty] | 0 | 18.423 | 17 | 4.0199 | 3.7459 | 3.3818 | 3.1579 | 0.58798 | 14.6268
01/22/10 | 17:46 | 0 | 15.689 | 0 | 3 | 1 | 50.973 | 51.04 | 33.907 | 33.414 | 39.547 | 23.967 | 8.972 | 2 | 0 | 60.549 | 58.128 | 45.812 | 21.993 | 0 | 0 | 49.918 | 36.655 | [5 empty] | 0 | 17.559 | 18 | 3.9838 | 3.7116 | 3.3803 | 3.1579 | 0.55366 | 13.8978
01/22/10 | 17:47 | 0 | 15.689 | 0 | 3 | 0 | 51.178 | 50.926 | 34.658 | 34.235 | 40.253 | 23.896 | 8.848 | 2 | 0 | 60.392 | 58.128 | 45.812 | 22.113 | 0 | 0 | 49.918 | 36.469 | [5 empty] | 0 | 16.943 | 0 | 4.0199 | 3.7459 | 3.3818 | 3.1579 | 0.58798 | 14.6268
01/22/10 | 17:48 | 1 | 15.631 | 0 | 4 | 0 | 51.327 | 51.029 | 35.213 | 34.978 | 40.619 | 23.935 | 8.866 | 1 | 0 | 60.246 | 58.071 | 45.78 | 22.008 | 0 | 0 | 49.838 | 36.246 | [5 empty] | 15.631 | 16.349 | 1 | 4.0146 | 3.7409 | 4.5094 | 4.2857 | -0.54482 | -13.571
01/22/10 | 17:49 | 0 | 15.606 | 0 | 3 | 0 | 51.832 | 51.283 | 35.543 | 35.519 | 41.346 | 23.96 | 8.768 | 2 | 0 | 60.111 | 58.094 | 45.78 | 22.079 | 0 | 0 | 49.838 | 36.084 | [5 empty] | 0 | 16.313 | 2 | 4.0432 | 3.768 | 4.5106 | 4.2857 | -0.5177 | -12.8043
01/22/10 | 17:50 | 0 | 15.631 | 0 | 3 | 0 | 52.406 | 51.764 | 35.777 | 35.847 | 42.004 | 23.96 | 8.718 | 1 | 0 | 60.022 | 58.117 | 45.824 | 22.103 | 0 | 0 | 49.838 | 35.964 | [5 empty] | 0 | 16.559 | 3 | 4.0577 | 3.7819 | 4.5111 | 4.2857 | -0.50386 | -12.4172
01/22/10 | 17:51 | 0 | 15.631 | 0 | 4 | 0 | 52.681 | 52.315 | 35.988 | 36.036 | 42.169 | 23.984 | 8.791 | 2 | 0 | 59.933 | 58.071 | 45.847 | 22.057 | 0 | 0 | 49.838 | 35.777 | [5 empty] | 0 | 16.645 | 4 | 4.0365 | 3.7617 | 4.5103 | 4.2857 | -0.52406 | -12.9832
01/22/10 | 17:52 | 1 | 15.601 | 0 | 3 | 0 | 52.698 | 52.583 | 36.055 | 36.194 | 42.422 | 23.955 | 8.713 | 1 | 0 | 59.837 | 58.066 | 45.819 | 22.049 | 0 | 0 | 49.81 | 35.608 | [5 empty] | 15.601 | 16.504 | 5 | 4.0592 | 3.7832 | 4.5112 | 4.2857 | -0.50247 | -12.3787
01/22/10 | 17:53 | 0 | 15.654 | 0 | 3 | 0 | 52.749 | 52.634 | 36.153 | 36.363 | 42.686 | 24.031 | 8.816 | 2 | 0 | 59.776 | 58.071 | 45.917 | 22.032 | 0 | 0 | 49.838 | 35.495 | [5 empty] | 0 | 16.386 | 6 | 4.0292 | 3.7547 | 4.51 | 4.2857 | -0.53098 | -13.1784
01/22/10 | 17:54 | 0 | 15.631 | 0 | 3 | 0 | 52.91 | 52.658 | 36.27 | 36.387 | 43.061 | 24.006 | 8.816 | 1 | 0 | 59.664 | 58.048 | 45.938 | 21.983 | 0 | 0 | 49.815 | 35.378 | [5 empty] | 0 | 16.523 | 7 | 4.0292 | 3.7547 | 4.51 | 4.2857 | -0.53098 | -13.1784
01/22/10 | 17:55 | 0 | 15.601 | 0 | 4 | 0 | 53.204 | 52.791 | 36.289 | 36.476 | 43.855 | 24.05 | 8.637 | 1 | 0 | 59.502 | 58.044 | 45.866 | 21.978 | 0 | 0 | 49.81 | 35.184 | [5 empty] | 0 | 16.728 | 8 | 4.0813 | 3.8043 | 4.5121 | 4.2857 | -0.48144 | -11.7961
01/22/10 | 17:56 | 1 | 15.631 | 0 | 3 | 0 | 53.505 | 53.209 | 36.435 | 36.6 | 44.564 | 24.126 | 8.841 | 2 | 0 | 59.395 | 58.094 | 45.938 | 22.032 | 0 | 0 | 49.838 | 35.12 | [5 empty] | 15.631 | 16.905 | 9 | 4.0219 | 3.7478 | 4.5097 | 4.2857 | -0.5379 | -13.3743
01/22/10 | 17:57 | 0 | 15.601 | 0 | 3 | 0 | 53.342 | 53.342 | 36.548 | 36.641 | 44.279 | 24.121 | 8.861 | 1 | 0 | 59.299 | 58.021 | 45.934 | 21.978 | 0 | 0 | 49.81 | 34.995 | [5 empty] | 0 | 16.701 | 10 | 4.0161 | 3.7423 | 4.5095 | 4.2857 | -0.54344 | -13.5316
01/22/10 | 17:58 | 0 | 15.654 | 0 | 4 | 0 | 53.37 | 53.276 | 36.811 | 36.859 | 44.377 | 24.224 | 8.816 | 2 | 0 | 59.191 | 58.071 | 45.962 | 22.032 | 0 | 0 | 49.838 | 34.955 | [5 empty] | 0 | 16.511 | 11 | 4.0292 | 3.7547 | 4.51 | 4.2857 | -0.53098 | -13.1784
01/22/10 | 17:59 | 0 | 15.576 | 0 | 3 | 0 | 53.5 | 53.272 | 36.923 | 37.016 | 44.627 | 24.146 | 8.76 | 1 | 0 | 59.075 | 58.044 | 45.957 | 22.027 | 0 | 0 | 49.831 | 34.833 | [5 empty] | 0 | 16.484 | 12 | 4.0455 | 3.7702 | 4.5106 | 4.2857 | -0.51548 | -12.7422
01/22/10 | 18:00 | 1 | 15.624 | 0 | 3 | 1 | 53.731 | 53.433 | 37.064 | 37.229 | 44.65 | 24.266 | 8.713 | 2 | 0 | 58.94 | 58.066 | 45.957 | 22.099 | 0 | 0 | 49.831 | 34.737 | [5 empty] | 15.624 | 16.502 | 13 | 4.0592 | 3.7832 | 4.5112 | 4.2857 | -0.50247 | -12.3787
01/22/10 | 18:01 | 0 | 15.624 | 0 | 3 | 0 | 53.799 | 53.594 | 37.182 | 37.299 | 44.972 | 24.242 | 8.76 | 1 | 0 | 58.895 | 58.066 | 46.027 | 21.978 | 0 | 0 | 49.831 | 34.668 | [5 empty] | 0 | 16.5 | 0 | 4.0455 | 3.7702 | 4.5106 | 4.2857 | -0.51548 | -12.7422
01/22/10 | 18:02 | 0 | 15.624 | 1 | 4 | 0 | 53.937 | 53.661 | 37.394 | 37.488 | 45.201 | 24.242 | 8.76 | 1 | 0 | 58.806 | 58.044 | 45.98 | 22.074 | 0 | 0 | 49.855 | 34.55 | [5 empty] | 0 | 16.449 | 1 | 4.0455 | 3.7702 | 2.8336 | 2.6087 | 1.1615 | 28.7119
01/22/10 | 18:03 | 0 | 15.624 | 0 | 3 | 0 | 54.189 | 53.823 | 37.488 | 37.581 | 45.201 | 24.315 | 8.738 | 2 | 0 | 58.694 | 58.021 | 45.957 | 21.978 | 0 | 0 | 49.81 | 34.479 | [5 empty] | 0 | 16.608 | 2 | 4.0519 | 3.7763 | 2.8339 | 2.6087 | 1.1676 | 28.8168
01/22/10 | 18:04 | 1 | 15.601 | 0 | 3 | 0 | 54.28 | 54.098 | 37.581 | 37.746 | 45.362 | 24.435 | 8.786 | 1 | 0 | 58.628 | 58.044 | 46.004 | 22.074 | 0 | 0 | 49.831 | 34.385 | [5 empty] | 15.601 | 16.534 | 3 | 4.0379 | 3.763 | 2.8333 | 2.6087 | 1.1543 | 28.5875
01/22/10 | 18:05 | 0 | 15.654 | 0 | 4 | 0 | 54.401 | 54.17 | 37.775 | 37.823 | 45.686 | 24.416 | 8.816 | 2 | 0 | 58.587 | 58.025 | 46.055 | 22.079 | 0 | 0 | 49.838 | 34.366 | [5 empty] | 0 | 16.578 | 4 | 4.0292 | 3.7547 | 2.833 | 2.6087 | 1.146 | 28.4434
01/22/10 | 18:06 | 0 | 15.654 | 0 | 3 | 0 | 54.607 | 54.264 | 37.868 | 37.94 | 45.803 | 24.416 | 8.743 | 1 | 0 | 58.52 | 58.071 | 46.032 | 22.032 | 0 | 0 | 49.815 | 34.273 | [5 empty] | 0 | 16.667 | 5 | 4.0504 | 3.7749 | 2.8338 | 2.6087 | 1.1662 | 28.793
01/22/10 | 18:07 | 0 | 15.631 | 0 | 3 | 0 | 54.744 | 54.469 | 37.961 | 38.057 | 45.962 | 24.416 | 8.743 | 2 | 0 | 58.452 | 58.048 | 46.055 | 22.032 | 0 | 0 | 49.859 | 34.156 | [5 empty] | 0 | 16.687 | 6 | 4.0504 | 3.7749 | 2.8338 | 2.6087 | 1.1662 | 28.793
01/22/10 | 18:08 | 1 | 15.697 | 0 | 3 | 0 | 54.831 | 54.649 | 38.098 | 38.145 | 46.027 | 24.506 | 8.833 | 1 | 0 | 58.447 | 58.089 | 46.118 | 22.17 | 0 | 0 | 49.855 | 34.127 | [5 empty] | 15.697 | 16.686 | 7 | 4.0242 | 3.75 | 2.8328 | 2.6087 | 1.1413 | 28.3614
01/22/10 | 18:09 | 0 | 15.697 | 0 | 4 | 0 | 54.924 | 54.672 | 38.145 | 38.287 | 45.658 | 24.506 | 8.833 | 1 | 0 | 58.404 | 58.066 | 46.095 | 22.17 | 0 | 0 | 49.855 | 34.079 | [5 empty] | 0 | 16.637 | 8 | 4.0242 | 3.75 | 2.8328 | 2.6087 | 1.1413 | 28.3614
01/22/10 | 18:10 | 0 | 15.674 | 0 | 3 | 0 | 54.968 | 54.763 | 38.215 | 38.356 | 46.165 | 24.555 | 8.735 | 2 | 0 | 58.336 | 58.066 | 46.071 | 22.194 | 0 | 0 | 49.878 | 34.01 | [5 empty] | 0 | 16.612 | 9 | 4.0528 | 3.7772 | 2.8339 | 2.6087 | 1.1685 | 28.8311
01/22/10 | 18:11 | 0 | 15.697 | 0 | 3 | 0 | 48.8 | 54.81 | 38.356 | 38.473 | 33.211 | 24.58 | 8.71 | 1 | 0 | 58.313 | 58.066 | 46.118 | 22.121 | 0 | 0 | 49.834 | 33.938 | [5 empty] | 0 | 10.327 | 10 | 4.06 | 3.7841 | 2.8342 | 2.6087 | 1.1754 | 28.9498
01/22/10 | 18:12 | 0 | 15.697 | 0 | 4 | 0 | 41.999 | 48.433 | 38.356 | 38.545 | 26.434 | 24.58 | 8.685 | 0 | 0 | 58.247 | 58.066 | 46.141 | 22.219 | 0 | 0 | 49.878 | 33.914 | [5 empty] | 0 | 3.454 | 11 | 4.0673 | 3.791 | 2.8345 | 2.6087 | 1.1823 | 29.0681
01/22/10 | 18:13 | 0 | 15.729 | 0 | 3 | 0 | 40.126 | 42.099 | 38.528 | 38.621 | 23.864 | 24.612 | 8.793 | 1 | 0 | 58.231 | 58.096 | 46.172 | 22.201 | 0 | 0 | 49.908 | 33.9 | [5 empty] | 0 | 1.505 | 12 | 4.0359 | 3.7611 | 2.8332 | 2.6087 | 1.1524 | 28.5539
01/22/10 | 18:14 | 0 | 15.697 | 0 | 3 | 0 | 39.413 | 40.329 | 38.356 | 38.662 | 22 | 24.58 | 8.833 | 0 | 0 | 58.201 | 58.066 | 46.095 | 22.099 | 0 | 0 | 49.855 | 33.797 | [5 empty] | 0 | 0.751 | 13 | 4.0242 | 3.75 | 2.8328 | 2.6087 | 1.1413 | 28.3614
01/22/10 | 18:15 | 0 | 15.674 | 0 | 3 | 0 | 39.131 | 39.719 | 38.05 | 38.662 | 20.192 | 24.531 | 8.783 | 0 | 0 | 58.112 | 58.066 | 46.071 | 22.121 | 0 | 0 | 49.834 | 33.727 | [5 empty] | 0 | 0.469 | 14 | 4.0388 | 3.7639 | 2.8334 | 2.6087 | 1.1552 | 28.6019
01/22/10 | 18:16 | 0 | 15.722 | 0 | 4 | 0 | 38.897 | 39.389 | 36.971 | 38.145 | 20.747 | 24.482 | 8.735 | 0 | 0 | 58.089 | 58.023 | 46.05 | 22.121 | 0 | 0 | 49.81 | 33.68 | [5 empty] | 0 | 0.752 | 15 | 4.0528 | 3.7772 | 2.8339 | 2.6087 | 1.1685 | 28.8311
01/22/10 | 18:17 | 0 | 15.722 | 0 | 3 | 0 | 38.287 | 39.062 | 36.1 | 36.851 | 20.387 | 24.411 | 8.71 | 0 | 0 | 58.044 | 58 | 46.027 | 22.074 | 0 | 0 | 49.81 | 33.586 | [5 empty] | 0 | 1.436 | 16 | 4.06 | 3.7841 | 2.8342 | 2.6087 | 1.1754 | 28.9498
01/22/10 | 18:18 | 0 | 15.697 | 0 | 3 | 0 | 37.182 | 38.332 | 35.371 | 36.031 | 19.97 | 24.386 | 8.76 | 0 | 0 | 58 | 58.044 | 46.004 | 22.121 | 0 | 0 | 49.787 | 33.538 | [5 empty] | 0 | 1.151 | 17 | 4.0455 | 3.7702 | 2.8336 | 2.6087 | 1.1615 | 28.7119
01/22/10 | 18:19 | 0 | 15.697 | 0 | 4 | 0 | 36.218 | 37.229 | 34.761 | 35.443 | 19.033 | 24.337 | 8.735 | 0 | 0 | 57.955 | 58.023 | 46.027 | 22.099 | 0 | 0 | 49.834 | 33.538 | [5 empty] | 0 | 0.775 | 18 | 4.0528 | 3.7772 | 2.8339 | 2.6087 | 1.1685 | 28.8311
01/22/10 | 18:20 | 0 | 15.697 | 0 | 3 | 0 | 35.512 | 36.359 | 34.431 | 34.854 | 19.058 | 24.242 | 8.783 | 0 | 0 | 57.888 | 57.977 | 45.957 | 22.145 | 0 | 0 | 49.764 | 33.491 | [5 empty] | 0 | 0.658 | 19 | 4.0388 | 3.7639 | 2.8334 | 2.6087 | 1.1552 | 28.6019
01/22/10 | 18:21 | 1 | 15.754 | 0 | 3 | 0 | 43.3 | 35.684 | 34.251 | 34.603 | 36.648 | 24.273 | 8.768 | 0 | 0 | 57.85 | 57.984 | 45.964 | 22.177 | 0 | 0 | 49.817 | 33.522 | [5 empty] | 15.754 | 8.697 | 20 | 4.0432 | 3.768 | 2.8335 | 2.6087 | 1.1593 | 28.6737
01/22/10 | 18:22 | 0 | 15.707 | 0 | 4 | 0 | 50.413 | 43.652 | 33.9 | 34.416 | 37.26 | 24.224 | 8.743 | 1 | 0 | 57.783 | 57.939 | 45.943 | 22.201 | 0 | 0 | 49.794 | 33.5 | [5 empty] | 0 | 15.997 | 21 | 4.0504 | 3.7749 | 2.8338 | 2.6087 | 1.1662 | 28.793
01/22/10 | 18:23 | 0 | 15.729 | 0 | 3 | 1 | 51.689 | 50.291 | 33.562 | 34.079 | 37.04 | 24.072 | 8.808 | 1 | 0 | 57.731 | 57.909 | 45.866 | 21.978 | 0 | 0 | 49.764 | 33.397 | [5 empty] | 0 | 17.61 | 22 | 4.0315 | 3.7569 | 2.8331 | 2.6087 | 1.1482 | 28.4819
01/22/10 | 18:24 | 0 | 15.707 | 0 | 3 | 0 | 51.857 | 51.376 | 33.311 | 33.735 | 37.564 | 24.129 | 8.816 | 2 | 0 | 57.715 | 57.984 | 45.896 | 22.081 | 0 | 0 | 49.794 | 33.383 | [5 empty] | 0 | 18.122 | 0 | 4.0292 | 3.7547 | 2.833 | 2.6087 | 1.146 | 28.4434
01/22/10 | 18:25 | 1 | 15.729 | 0 | 4 | 0 | 51.72 | 51.514 | 33.335 | 33.522 | 37.918 | 24.104 | 8.841 | 2 | 0 | 57.672 | 57.961 | 45.85 | 22.152 | 0 | 0 | 49.794 | 33.405 | [5 empty] | 15.729 | 18.198 | 1 | 4.0219 | 3.7478 | 2.8327 | 2.6087 | 1.1391 | 28.3228
01/22/10 | 18:26 | 0 | 15.697 | 0 | 3 | 0 | 51.713 | 51.414 | 33.586 | 33.538 | 38.356 | 24.048 | 8.735 | 1 | 0 | 57.596 | 57.909 | 45.913 | 22.074 | 0 | 0 | 49.74 | 33.304 | [5 empty] | 0 | 18.175 | 2 | 4.0528 | 3.7772 | 2.8339 | 2.6087 | 1.1685 | 28.8311
01/22/10 | 18:27 | 0 | 15.729 | 0 | 3 | 0 | 51.629 | 51.467 | 34.017 | 33.993 | 38.222 | 24.058 | 8.793 | 2 | 0 | 57.626 | 57.984 | 45.92 | 22.226 | 0 | 0 | 49.841 | 33.335 | [5 empty] | 0 | 17.636 | 3 | 4.0359 | 3.7611 | 2.8332 | 2.6087 | 1.1524 | 28.5539
01/22/10 | 18:28 | 0 | 15.702 | 0 | 3 | 0 | 51.626 | 51.442 | 34.507 | 34.366 | 39.066 | 24.006 | 8.838 | 1 | 0 | 57.578 | 57.87 | 45.824 | 22.054 | 0 | 0 | 49.745 | 33.239 | [5 empty] | 0 | 17.26 | 4 | 4.0228 | 3.7486 | 2.8327 | 2.6087 | 1.1399 | 28.3373
01/22/10 | 18:29 | 1 | 15.679 | 0 | 3 | 0 | 51.902 | 51.535 | 35 | 34.883 | 40.076 | 24.031 | 8.791 | 2 | 0 | 57.555 | 57.847 | 45.894 | 22.199 | 0 | 0 | 49.745 | 33.192 | [5 empty] | 15.679 | 17.019 | 5 | 4.0365 | 3.7617 | 2.8333 | 2.6087 | 1.153 | 28.5635
01/22/10 | 18:30 | 0 | 15.702 | 0 | 3 | 0 | 52.338 | 51.832 | 35.823 | 35.471 | 40.758 | 24.006 | 8.715 | 1 | 0 | 57.578 | 57.87 | 45.871 | 22.15 | 0 | 0 | 49.745 | 33.192 | [5 empty] | 0 | 16.867 | 6 | 4.0586 | 3.7827 | 2.8342 | 2.6087 | 1.174 | 28.9261
01/22/10 | 18:31 | 0 | 15.666 | 0 | 3 | 0 | 52.866 | 52.221 | 36.481 | 36.27 | 41.322 | 23.982 | 8.765 | 2 | 0 | 57.555 | 57.847 | 45.871 | 22.175 | 0 | 0 | 49.745 | 33.144 | [5 empty] | 0 | 16.596 | 7 | 4.044 | 3.7688 | 2.8336 | 2.6087 | 1.1602 | 28.688
01/22/10 | 18:32 | 1 | 15.644 | 0 | 4 | 0 | 53.633 | 52.74 | 36.894 | 36.988 | 41.853 | 23.996 | 8.73 | 1 | 0 | 57.546 | 57.815 | 45.885 | 22.116 | 0 | 0 | 49.691 | 33.041 | [5 empty] | 15.644 | 16.645 | 8 | 4.0542 | 3.7785 | 2.834 | 2.6087 | 1.1698 | 28.8549
01/22/10 | 18:33 | 0 | 15.702 | 0 | 3 | 0 | 54.287 | 53.528 | 37.234 | 37.492 | 42.803 | 24.006 | 8.813 | 2 | 0 | 57.555 | 57.87 | 45.917 | 22.199 | 0 | 0 | 49.724 | 33.051 | [5 empty] | 0 | 16.795 | 9 | 4.0301 | 3.7556 | 2.833 | 2.6087 | 1.1469 | 28.4578
01/22/10 | 18:34 | 0 | 15.679 | 0 | 3 | 0 | 54.814 | 54.103 | 37.327 | 37.796 | 42.238 | 24.055 | 8.715 | 1 | 0 | 57.555 | 57.824 | 45.938 | 22.15 | 0 | 0 | 49.724 | 33.074 | [5 empty] | 0 | 17.018 | 10 | 4.0586 | 3.7827 | 2.8342 | 2.6087 | 1.174 | 28.9261
01/22/10 | 18:35 | 0 | 15.679 | 0 | 3 | 0 | 45.159 | 54.469 | 37.327 | 37.868 | 30.582 | 24.055 | 8.69 | 1 | 0 | 57.555 | 57.824 | 45.962 | 22.079 | 0 | 0 | 49.745 | 33.051 | [5 empty] | 0 | 7.291 | 11 | 4.0659 | 3.7896 | 2.8345 | 2.6087 | 1.1809 | 29.0445
01/22/10 | 18:36 | 0 | 15.702 | 0 | 3 | 0 | 40.547 | 45.366 | 37.421 | 37.937 | 24.585 | 24.102 | 8.715 | 0 | 0 | 57.555 | 57.847 | 46.008 | 22.15 | 0 | 0 | 49.724 | 33.003 | [5 empty] | 0 | 2.61 | 12 | 4.0586 | 3.7827 | 2.8342 | 2.6087 | 1.174 | 28.9261
01/22/10 | 18:37 | 0 | 15.679 | 0 | 3 | 0 | 39.136 | 40.805 | 37.516 | 38.033 | 21.934 | 24.102 | 8.715 | 1 | 0 | 57.555 | 57.824 | 46.008 | 22.128 | 0 | 0 | 49.701 | 33.003 | [5 empty] | 0 | 1.103 | 13 | 4.0586 | 3.7827 | 2.8342 | 2.6087 | 1.174 | 28.9261
01/22/10 | 18:38 | 0 | 15.702 | 0 | 3 | 0 | 38.643 | 39.466 | 37.538 | 38.102 | 22.224 | 24.126 | 8.765 | 0 | 0 | 57.512 | 57.824 | 46.008 | 22.128 | 0 | 0 | 49.677 | 32.933 | [5 empty] | 0 | 0.541 | 14 | 4.044 | 3.7688 | 2.8336 | 2.6087 | 1.1602 | 28.688
01/22/10 | 18:39 | 0 | 15.679 | 0 | 4 | 0 | 38.409 | 38.973 | 37.045 | 38.009 | 20.001 | 24.126 | 8.715 | 0 | 0 | 57.512 | 57.824 | 46.008 | 22.15 | 0 | 0 | 49.701 | 32.909 | [5 empty] | 0 | 0.4 | 15 | 4.0586 | 3.7827 | 2.8342 | 2.6087 | 1.174 | 28.9261
01/22/10 | 18:40 | 0 | 15.679 | 0 | 3 | 0 | 38.174 | 38.643 | 35.988 | 37.397 | 18.962 | 24.102 | 8.74 | 0 | 0 | 57.489 | 57.824 | 46.008 | 22.079 | 0 | 0 | 49.677 | 32.862 | [5 empty] | 0 | 0.777 | 16 | 4.0513 | 3.7758 | 2.8339 | 2.6087 | 1.1671 | 28.8073
01/22/10 | 18:41 | 0 | 15.679 | 0 | 3 | 0 | 37.538 | 38.337 | 35.189 | 36.27 | 19.654 | 24.102 | 8.74 | 0 | 0 | 57.466 | 57.781 | 45.962 | 22.175 | 0 | 0 | 49.654 | 32.816 | [5 empty] | 0 | 1.268 | 17 | 4.0513 | 3.7758 | 2.8339 | 2.6087 | 1.1671 | 28.8073
01/22/10 | 18:42 | 0 | 15.679 | 0 | 3 | 0 | 36.528 | 37.703 | 34.555 | 35.495 | 19.063 | 24.102 | 8.74 | 0 | 0 | 57.443 | 57.781 | 45.938 | 22.079 | 0 | 0 | 49.631 | 32.816 | [5 empty] | 0 | 1.033 | 18 | 4.0513 | 3.7758 | 2.8339 | 2.6087 | 1.1671 | 28.8073
01/22/10 | 18:43 | 0 | 15.679 | 0 | 3 | 0 | 35.658 | 36.622 | 34.108 | 34.813 | 18.394 | 24.031 | 8.864 | 0 | 0 | 57.443 | 57.758 | 45.938 | 22.03 | 0 | 0 | 49.631 | 32.792 | [5 empty] | 0 | 0.845 | 19 | 4.0152 | 3.7414 | 2.8324 | 2.6087 | 1.1327 | 28.2115
01/22/10 | 18:44 | 0 | 15.702 | 1 | 4 | 0 | 34.955 | 35.823 | 33.708 | 34.414 | 30.438 | 24.006 | 8.791 | 0 | 0 | 57.4 | 57.758 | 45.917 | 22.128 | 0 | 0 | 49.631 | 32.72 | [5 empty] | 0 | 0.541 | 20 | 4.0365 | 3.7617 | 2.8333 | 2.6087 | 1.153 | 28.5635
01/22/10 | 18:45 | 0 | 15.679 | 0 | 3 | 0 | 46.764 | 35.213 | 33.426 | 34.038 | 36.246 | 23.957 | 8.665 | 0 | 0 | 57.354 | 57.713 | 45.894 | 22.054 | 0 | 0 | 49.631 | 32.72 | [5 empty] | 0 | 12.726 | 21 | 4.0732 | 3.7965 | 2.8347 | 2.6087 | 1.1878 | 29.1625
01/22/10 | 18:46 | 1 | 15.702 | 0 | 3 | 1 | 51.213 | 46.835 | 33.074 | 33.732 | 36.505 | 23.957 | 8.791 | 1 | 0 | 57.309 | 57.735 | 45.824 | 22.15 | 0 | 0 | 49.654 | 32.699 | [5 empty] | 15.702 | 17.481 | 22 | 4.0365 | 3.7617 | 2.8333 | 2.6087 | 1.153 | 28.5635
01/22/10 | 18:47 | 0 | 15.702 | 0 | 3 | 0 | 51.764 | 50.961 | 32.744 | 33.357 | 36.505 | 23.982 | 8.765 | 2 | 0 | 57.286 | 57.69 | 45.871 | 22.054 | 0 | 0 | 49.607 | 32.675 | [5 empty] | 0 | 18.407 | 0 | 4.044 | 3.7688 | 2.8336 | 2.6087 | 1.1602 | 28.688
01/22/10 | 18:48 | 0 | 15.692 | 0 | 4 | 0 | 51.638 | 51.5 | 32.663 | 33.039 | 36.658 | 23.92 | 8.778 | 1 | 0 | 57.254 | 57.701 | 45.836 | 22.042 | 0 | 0 | 49.596 | 32.663 | [5 empty] | 0 | 18.599 | 1 | 4.0402 | 3.7652 | 4.5104 | 4.2857 | -0.52046 | -12.882
01/22/10 | 18:49 | 0 | 15.714 | 0 | 3 | 0 | 51.661 | 51.409 | 32.804 | 32.85 | 37.174 | 23.825 | 8.826 | 2 | 0 | 57.277 | 57.678 | 45.812 | 22.042 | 0 | 0 | 49.596 | 32.639 | [5 empty] | 0 | 18.811 | 2 | 4.0263 | 3.752 | 4.5099 | 4.2857 | -0.53375 | -13.2567
01/22/10 | 18:50 | 1 | 15.692 | 0 | 3 | 0 | 51.638 | 51.477 | 33.18 | 33.039 | 37.808 | 23.825 | 8.801 | 2 | 0 | 57.277 | 57.658 | 45.859 | 22.067 | 0 | 0 | 49.596 | 32.639 | [5 empty] | 15.692 | 18.599 | 3 | 4.0335 | 3.7589 | 4.5102 | 4.2857 | -0.52683 | -13.0612
01/22/10 | 18:51 | 0 | 15.641 | 0 | 3 | 0 | 51.43 | 51.5 | 33.672 | 33.507 | 38.397 | 23.8 | 8.801 | 1 | 0 | 57.254 | 57.678 | 45.791 | 22.042 | 0 | 0 | 49.596 | 32.591 | [5 empty] | 0 | 17.923 | 4 | 4.0335 | 3.7589 | 4.5102 | 4.2857 | -0.52683 | -13.0612
01/22/10 | 18:52 | 0 | 15.714 | 0 | 3 | 0 | 51.295 | 51.362 | 34.144 | 33.979 | 38.796 | 23.8 | 8.753 | 2 | 0 | 57.254 | 57.635 | 45.836 | 22.067 | 0 | 0 | 49.575 | 32.591 | [5 empty] | 0 | 17.316 | 5 | 4.0475 | 3.7722 | 4.5107 | 4.2857 | -0.51354 | -12.6879
01/22/10 | 18:53 | 1 | 15.714 | 0 | 3 | 0 | 51.477 | 51.225 | 34.849 | 34.495 | 39.829 | 23.754 | 8.801 | 1 | 0 | 57.277 | 57.678 | 45.836 | 22.116 | 0 | 0 | 49.596 | 32.615 | [5 empty] | 15.714 | 16.982 | 6 | 4.0335 | 3.7589 | 4.5102 | 4.2857 | -0.52683 | -13.0612
01/22/10 | 18:54 | 0 | 15.744 | 0 | 4 | 0 | 51.804 | 51.414 | 35.653 | 35.23 | 40.258 | 23.783 | 8.881 | 2 | 0 | 57.304 | 57.685 | 45.819 | 21.976 | 0 | 0 | 49.603 | 32.551 | [5 empty] | 0 | 16.574 | 7 | 4.0103 | 3.7367 | 4.5092 | 4.2857 | -0.54898 | -13.6893
01/22/10 | 18:55 | 0 | 15.666 | 0 | 3 | 0 | 52.303 | 51.752 | 36.234 | 36.024 | 41.286 | 23.705 | 8.778 | 2 | 0 | 57.277 | 57.658 | 45.859 | 22.091 | 0 | 0 | 49.551 | 32.546 | [5 empty] | 0 | 16.279 | 8 | 4.0402 | 3.7652 | 4.5104 | 4.2857 | -0.52046 | -12.882
01/22/10 | 18:56 | 0 | 15.666 | 0 | 3 | 0 | 52.854 | 52.256 | 36.61 | 36.61 | 41.922 | 23.849 | 8.826 | 1 | 0 | 57.277 | 57.678 | 45.882 | 22.018 | 0 | 0 | 49.575 | 32.497 | [5 empty] | 0 | 16.244 | 9 | 4.0263 | 3.752 | 4.5099 | 4.2857 | -0.53375 | -13.2567
01/22/10 | 18:57 | 1 | 15.692 | 0 | 3 | 0 | 53.496 | 52.761 | 36.799 | 36.94 | 42.133 | 23.898 | 8.826 | 2 | 0 | 57.297 | 57.635 | 45.95 | 22.091 | 0 | 0 | 49.575 | 32.473 | [5 empty] | 15.692 | 16.556 | 10 | 4.0263 | 3.752 | 4.5099 | 4.2857 | -0.53375 | -13.2567
01/22/10 | 18:58 | 0 | 15.692 | 0 | 4 | 0 | 53.839 | 53.381 | 36.988 | 37.105 | 42.767 | 23.849 | 8.876 | 1 | 0 | 57.32 | 57.678 | 45.95 | 22.116 | 0 | 0 | 49.575 | 32.448 | [5 empty] | 0 | 16.734 | 11 | 4.0117 | 3.7381 | 4.5093 | 4.2857 | -0.54759 | -13.6498
01/22/10 | 18:59 | 0 | 15.692 | 0 | 3 | 0 | 54.091 | 53.701 | 36.988 | 37.15 | 43.004 | 23.969 | 8.826 | 1 | 0 | 57.277 | 57.635 | 45.95 | 22.091 | 0 | 0 | 49.551 | 32.426 | [5 empty] | 0 | 16.941 | 12 | 4.0263 | 3.752 | 4.5099 | 4.2857 | -0.53375 | -13.2567
01/22/10 | 19:00 | 0 | 15.692 | 0 | 3 | 1 | 54.161 | 53.909 | 37.105 | 37.222 | 43.707 | 23.92 | 8.826 | 2 | 0 | 57.32 | 57.658 | 45.973 | 22.138 | 0 | 0 | 49.551 | 32.473 | [5 empty] | 0 | 16.939 | 13 | 4.0263 | 3.752 | 4.5099 | 4.2857 | -0.53375 | -13.2567
01/22/10 | 19:01 | 1 | 15.714 | 0 | 3 | 0 | 54.161 | 53.977 | 37.126 | 37.222 | 43.989 | 24.043 | 8.851 | 1 | 0 | 57.343 | 57.678 | 45.997 | 22.187 | 0 | 0 | 49.575 | 32.473 | [5 empty] | 15.714 | 16.939 | 0 | 4.019 | 3.745 | 4.5096 | 4.2857 | -0.54067 | -13.4529
01/22/10 | 19:02 | 0 | 15.692 | 0 | 3 | 0 | 54.182 | 54.023 | 37.246 | 37.268 | 44.271 | 24.09 | 8.901 | 2 | 0 | 57.32 | 57.658 | 45.997 | 22.162 | 0 | 0 | 49.551 | 32.426 | [5 empty] | 0 | 16.914 | 1 | 4.0044 | 3.7312 | 2.832 | 2.6087 | 1.1225 | 28.0317
01/22/10 | 19:03 | 0 | 15.692 | 0 | 4 | 0 | 54.205 | 54 | 37.315 | 37.339 | 44.918 | 24.114 | 8.778 | 1 | 0 | 57.297 | 57.678 | 46.02 | 22.26 | 0 | 0 | 49.575 | 32.402 | [5 empty] | 0 | 16.866 | 2 | 4.0402 | 3.7652 | 2.8334 | 2.6087 | 1.1566 | 28.6258
01/22/10 | 19:04 | 0 | 15.666 | 0 | 3 | 0 | 54.252 | 54.023 | 37.409 | 37.481 | 45.17 | 24.234 | 8.826 | 2 | 0 | 57.32 | 57.635 | 46.02 | 22.162 | 0 | 0 | 49.551 | 32.402 | [5 empty] | 0 | 16.771 | 3 | 4.0263 | 3.752 | 2.8328 | 2.6087 | 1.1433 | 28.3952
01/22/10 | 19:05 | 1 | 15.666 | 0 | 3 | 0 | 54.434 | 54.138 | 37.622 | 37.598 | 45.721 | 24.283 | 8.801 | 1 | 0 | 57.32 | 57.658 | 46.02 | 22.187 | 0 | 0 | 49.551 | 32.426 | [5 empty] | 15.666 | 16.836 | 4 | 4.0335 | 3.7589 | 2.8331 | 2.6087 | 1.1502 | 28.5155
01/22/10 | 19:06 | 0 | 15.692 | 0 | 3 | 0 | 54.665 | 54.32 | 37.808 | 37.763 | 45.768 | 24.33 | 8.801 | 2 | 0 | 57.343 | 57.635 | 46.043 | 22.282 | 0 | 0 | 49.551 | 32.426 | [5 empty] | 0 | 16.902 | 5 | 4.0335 | 3.7589 | 2.8331 | 2.6087 | 1.1502 | 28.5155
01/22/10 | 19:07 | 0 | 15.666 | 0 | 4 | 0 | 47.922 | 54.527 | 37.856 | 37.904 | 34.285 | 24.379 | 8.753 | 1 | 0 | 57.366 | 57.635 | 46.111 | 22.282 | 0 | 0 | 49.551 | 32.377 | [5 empty] | 0 | 10.018 | 6 | 4.0475 | 3.7722 | 2.8337 | 2.6087 | 1.1635 | 28.7453
01/22/10 | 19:08 | 0 | 15.636 | 0 | 3 | 0 | 41.351 | 47.71 | 37.873 | 37.968 | 27.964 | 24.423 | 8.798 | 0 | 0 | 57.291 | 57.583 | 46.06 | 22.231 | 0 | 0 | 49.498 | 32.348 | [5 empty] | 0 | 3.383 | 7 | 4.0344 | 3.7597 | 2.8332 | 2.6087 | 1.151 | 28.5299
01/22/10 | 19:09 | 0 | 15.661 | 0 | 3 | 0 | 39.495 | 41.468 | 37.827 | 38.086 | 24.205 | 24.445 | 8.773 | 0 | 0 | 57.313 | 57.583 | 46.036 | 22.108 | 0 | 0 | 49.498 | 32.323 | [5 empty] | 0 | 1.409 | 8 | 4.0417 | 3.7666 | 2.8335 | 2.6087 | 1.1579 | 28.6498
01/22/10 | 19:10 | 0 | 15.611 | 0 | 3 | 0 | 38.861 | 39.753 | 37.851 | 38.131 | 23.844 | 24.47 | 8.723 | 1 | 0 | 57.313 | 57.605 | 46.06 | 22.133 | 0 | 0 | 49.498 | 32.299 | [5 empty] | 0 | 0.73 | 9 | 4.0563 | 3.7805 | 2.8341 | 2.6087 | 1.1718 | 28.8881
01/22/10 | 19:11 | 0 | 15.661 | 0 | 4 | 0 | 38.578 | 39.143 | 37.452 | 38.062 | 22.881 | 24.47 | 8.723 | 0 | 0 | 57.291 | 57.605 | 45.966 | 22.108 | 0 | 0 | 49.498 | 32.274 | [5 empty] | 0 | 0.516 | 10 | 4.0563 | 3.7805 | 2.8341 | 2.6087 | 1.1718 | 28.8881
01/22/10 | 19:12 | 0 | 15.661 | 0 | 3 | 0 | 38.272 | 38.837 | 36.229 | 37.497 | 21.267 | 24.47 | 8.672 | 0 | 0 | 57.291 | 57.583 | 45.99 | 22.133 | 0 | 0 | 49.521 | 32.274 | [5 empty] | 0 | 0.775 | 11 | 4.0711 | 3.7946 | 2.8347 | 2.6087 | 1.1859 | 29.1295
01/22/10 | 19:13 | 0 | 15.636 | 0 | 3 | 0 | 37.662 | 38.485 | 35.313 | 36.158 | 19.958 | 24.349 | 8.748 | 0 | 0 | 57.27 | 57.539 | 45.99 | 22.133 | 0 | 0 | 49.498 | 32.203 | [5 empty] | 0 | 1.504 | 12 | 4.049 | 3.7736 | 2.8338 | 2.6087 | 1.1649 | 28.7692
01/22/10 | 19:14 | 0 | 15.661 | 0 | 4 | 0 | 36.488 | 37.851 | 34.677 | 35.289 | 20.904 | 24.374 | 8.798 | 0 | 0 | 57.247 | 57.539 | 45.922 | 21.964 | 0 | 0 | 49.498 | 32.105 | [5 empty] | 0 | 1.199 | 13 | 4.0344 | 3.7597 | 2.8332 | 2.6087 | 1.151 | 28.5299
01/22/10 | 19:15 | 0 | 15.636 | 0 | 3 | 0 | 35.524 | 36.605 | 34.232 | 34.632 | 21.098 | 24.349 | 8.748 | 0 | 0 | 57.202 | 57.471 | 45.808 | 22.108 | 0 | 0 | 49.383 | 32.059 | [5 empty] | 0 | 0.892 | 14 | 4.049 | 3.7736 | 2.8338 | 2.6087 | 1.1649 | 28.7692
01/22/10 | 19:16 | 0 | 15.697 | 0 | 3 | 0 | 34.876 | 35.675 | 33.818 | 34.17 | 20.674 | 24.335 | 8.783 | 0 | 0 | 57.19 | 57.526 | 45.908 | 22.143 | 0 | 0 | 49.325 | 32.068 | [5 empty] | 0 | 0.706 | 15 | 4.0388 | 3.7639 | 2.8334 | 2.6087 | 1.1552 | 28.6019
01/22/10 | 19:17 | 0 | 15.661 | 0 | 4 | 0 | 43.513 | 34.983 | 33.503 | 33.761 | 36.206 | 24.254 | 8.798 | 0 | 0 | 57.135 | 57.494 | 45.784 | 22.182 | 0 | 0 | 49.225 | 32.059 | [5 empty] | 0 | 9.752 | 16 | 4.0344 | 3.7597 | 2.8332 | 2.6087 | 1.151 | 28.5299
01/22/10 | 19:18 | 0 | 15.661 | 0 | 3 | 0 | 49.887 | 43.843 | 33.151 | 33.55 | 36.464 | 24.229 | 8.773 | 0 | 0 | 57.113 | 57.448 | 45.761 | 22.013 | 0 | 0 | 49.108 | 32.083 | [5 empty] | 0 | 16.337 | 17 | 4.0417 | 3.7666 | 2.8335 | 2.6087 | 1.1579 | 28.6498
01/22/10 | 19:19 | 1 | 15.661 | 0 | 3 | 0 | 51.311 | 49.887 | 32.893 | 33.268 | 36.722 | 24.18 | 8.798 | 2 | 0 | 57.09 | 57.425 | 45.761 | 21.964 | 0 | 0 | 49.04 | 32.083 | [5 empty] | 15.661 | 18.043 | 18 | 4.0344 | 3.7597 | 2.8332 | 2.6087 | 1.151 | 28.5299
01/22/10 | 19:20 | 0 | 15.636 | 1 | 4 | 0 | 51.493 | 51.057 | 32.752 | 32.962 | 37.215 | 24.18 | 8.748 | 2 | 0 | 57.024 | 57.425 | 45.784 | 22.062 | 0 | 0 | 49.017 | 32.13 | [5 empty] | 0 | 18.531 | 19 | 4.049 | 3.7736 | 2.8338 | 2.6087 | 1.1649 | 28.7692
01/22/10 | 19:21 | 0 | 15.636 | 0 | 3 | 0 | 51.608 | 51.194 | 32.821 | 32.821 | 37.521 | 24.205 | 8.672 | 1 | 0 | 57.001 | 57.425 | 45.738 | 22.086 | 0 | 0 | 48.949 | 32.105 | [5 empty] | 0 | 18.787 | 20 | 4.0711 | 3.7946 | 2.8347 | 2.6087 | 1.1859 | 29.1295
01/22/10 | 19:22 | 1 | 15.646 | 0 | 3 | 0 | 51.64 | 51.435 | 33.23 | 33.043 | 38.189 | 24.239 | 8.733 | 2 | 0 | 57.033 | 57.457 | 45.794 | 22.072 | 0 | 0 | 48.982 | 32.139 | [5 empty] | 15.646 | 18.597 | 21 | 4.0534 | 3.7777 | 2.8339 | 2.6087 | 1.169 | 28.8406
01/22/10 | 19:23 | 0 | 15.636 | 0 | 3 | 1 | 51.493 | 51.446 | 33.668 | 33.433 | 39.05 | 24.134 | 8.6 | 2 | 0 | 56.978 | 57.405 | 45.761 | 22.062 | 0 | 0 | 48.879 | 32.059 | [5 empty] | 0 | 18.06 | 22 | 4.0921 | 3.8145 | 2.8355 | 2.6087 | 1.2058 | 29.4673
01/22/10 | 19:24 | 0 | 15.636 | 0 | 3 | 0 | 51.311 | 51.402 | 34.16 | 34.019 | 39.542 | 24.254 | 8.748 | 1 | 0 | 57.001 | 57.425 | 45.784 | 22.231 | 0 | 0 | 48.902 | 32.059 | [5 empty] | 0 | 17.292 | 0 | 4.049 | 3.7736 | 2.8338 | 2.6087 | 1.1649 | 28.7692
01/22/10 | 19:25 | 0 | 15.636 | 0 | 4 | 0 | 51.493 | 51.241 | 34.794 | 34.491 | 40.128 | 24.3 | 8.748 | 2 | 0 | 57.001 | 57.405 | 45.738 | 22.108 | 0 | 0 | 48.856 | 32.034 | [5 empty] | 0 | 17.002 | 1 | 4.049 | 3.7736 | 2.8338 | 2.6087 | 1.1649 | 28.7692
01/22/10 | 19:26 | 1 | 15.661 | 0 | 3 | 0 | 51.906 | 51.446 | 35.5 | 35.1 | 40.693 | 24.3 | 8.798 | 1 | 0 | 57.044 | 57.405 | 45.808 | 22.086 | 0 | 0 | 48.811 | 32.059 | [5 empty] | 15.661 | 16.806 | 2 | 4.0344 | 3.7597 | 2.8332 | 2.6087 | 1.151 | 28.5299
01/22/10 | 19:27 | 0 | 15.636 | 0 | 3 | 0 | 52.457 | 51.815 | 36.229 | 35.899 | 41.423 | 24.398 | 8.821 | 2 | 0 | 57.044 | 57.382 | 45.808 | 22.133 | 0 | 0 | 48.811 | 32.059 | [5 empty] | 0 | 16.558 | 3 | 4.0277 | 3.7533 | 2.8329 | 2.6087 | 1.1447 | 28.4193
01/22/10 | 19:28 | 0 | 15.666 | 0 | 3 | 0 | 53.178 | 52.375 | 36.732 | 36.591 | 42.418 | 24.452 | 8.703 | 1 | 0 | 57.101 | 57.437 | 45.885 | 22.116 | 0 | 0 | 48.821 | 32.09 | [5 empty] | 0 | 16.587 | 4 | 4.0621 | 3.786 | 2.8343 | 2.6087 | 1.1773 | 28.983
01/22/10 | 19:29 | 0 | 15.666 | 0 | 3 | 0 | 53.706 | 53.064 | 37.012 | 37.06 | 42.724 | 24.477 | 8.801 | 2 | 0 | 57.101 | 57.437 | 45.84 | 22.091 | 0 | 0 | 48.821 | 32.066 | [5 empty] | 0 | 16.646 | 5 | 4.0335 | 3.7589 | 2.8331 | 2.6087 | 1.1502 | 28.5155
01/22/10 | 19:30 | 1 | 15.666 | 0 | 4 | 0 | 54.187 | 53.521 | 37.107 | 37.342 | 43.664 | 24.477 | 8.778 | 1 | 0 | 57.101 | 57.414 | 45.931 | 22.116 | 0 | 0 | 48.797 | 32.09 | [5 empty] | 15.666 | 16.845 | 6 | 4.0402 | 3.7652 | 2.8334 | 2.6087 | 1.1566 | 28.6258
01/22/10 | 19:31 | 0 | 15.616 | 0 | 3 | 0 | 54.439 | 53.958 | 37.107 | 37.483 | 44.276 | 24.477 | 8.826 | 2 | 0 | 57.124 | 57.414 | 45.955 | 22.067 | 0 | 0 | 48.797 | 32.066 | [5 empty] | 0 | 16.956 | 7 | 4.0263 | 3.752 | 2.8328 | 2.6087 | 1.1433 | 28.3952
01/22/10 | 19:32 | 0 | 15.568 | 0 | 3 | 0 | 54.532 | 54.233 | 37.131 | 37.552 | 45.014 | 24.548 | 8.826 | 1 | 0 | 57.101 | 57.437 | 45.978 | 22.14 | 0 | 0 | 48.797 | 32.066 | [5 empty] | 0 | 16.98 | 8 | 4.0263 | 3.752 | 2.8328 | 2.6087 | 1.1433 | 28.3952
01/22/10 | 19:33 | 0 | 15.591 | 0 | 3 | 0 | 48.753 | 54.371 | 37.342 | 37.624 | 34.522 | 24.622 | 8.949 | 1 | 0 | 57.101 | 57.414 | 45.978 | 22.165 | 0 | 0 | 48.774 | 32.09 | [5 empty] | 0 | 11.129 | 9 | 3.9905 | 3.7179 | 2.8314 | 2.6087 | 1.1092 | 27.7969
01/22/10 | 19:34 | 0 | 15.591 | 0 | 3 | 0 | 41.408 | 48.615 | 37.39 | 37.693 | 27.873 | 24.622 | 8.826 | 1 | 0 | 57.147 | 57.393 | 46.022 | 22.26 | 0 | 0 | 48.753 | 32.09 | [5 empty] | 0 | 3.715 | 10 | 4.0263 | 3.752 | 2.8328 | 2.6087 | 1.1433 | 28.3952
01/22/10 | 19:35 | 0 | 15.591 | 0 | 4 | 0 | 39.246 | 41.549 | 37.531 | 37.789 | 25.656 | 24.717 | 8.851 | 0 | 0 | 57.101 | 57.414 | 45.978 | 22.26 | 0 | 0 | 48.753 | 32.066 | [5 empty] | 0 | 1.457 | 11 | 4.019 | 3.745 | 2.8326 | 2.6087 | 1.1363 | 28.2745
01/22/10 | 19:36 | 0 | 15.591 | 0 | 3 | 0 | 38.612 | 39.552 | 37.576 | 37.93 | 23.803 | 24.671 | 8.926 | 0 | 0 | 57.147 | 57.393 | 45.978 | 22.189 | 0 | 0 | 48.73 | 32.09 | [5 empty] | 0 | 0.682 | 12 | 3.9971 | 3.7243 | 2.8317 | 2.6087 | 1.1156 | 27.9096
01/22/10 | 19:37 | 0 | 15.616 | 0 | 3 | 0 | 38.33 | 38.892 | 37.248 | 38.047 | 23.104 | 24.766 | 8.801 | 0 | 0 | 57.124 | 57.414 | 45.955 | 22.116 | 0 | 0 | 48.73 | 32.041 | [5 empty] | 0 | 0.283 | 13 | 4.0335 | 3.7589 | 2.8331 | 2.6087 | 1.1502 | 28.5155
01/22/10 | 19:38 | 0 | 15.586 | 0 | 3 | 0 | 38.184 | 38.559 | 36.232 | 37.643 | 20.953 | 24.737 | 8.846 | 1 | 0 | 57.097 | 57.343 | 45.971 | 22.135 | 0 | 0 | 48.655 | 32.061 | [5 empty] | 0 | 0.541 | 14 | 4.0204 | 3.7464 | 2.8326 | 2.6087 | 1.1377 | 28.2986
01/22/10 | 19:39 | 0 | 15.616 | 0 | 3 | 0 | 37.789 | 38.423 | 35.344 | 36.471 | 22.599 | 24.742 | 8.778 | 0 | 0 | 57.033 | 57.37 | 45.978 | 22.091 | 0 | 0 | 48.683 | 32.066 | [5 empty] | 0 | 1.318 | 15 | 4.0402 | 3.7652 | 2.8334 | 2.6087 | 1.1566 | 28.6258
01/22/10 | 19:40 | 0 | 15.591 | 0 | 4 | 0 | 36.684 | 37.858 | 34.663 | 35.486 | 22.454 | 24.671 | 8.703 | 0 | 0 | 57.101 | 57.348 | 45.955 | 22.189 | 0 | 0 | 48.683 | 32.115 | [5 empty] | 0 | 1.198 | 16 | 4.0621 | 3.786 | 2.8343 | 2.6087 | 1.1773 | 28.983
01/22/10 | 19:41 | 0 | 15.586 | 0 | 3 | 0 | 35.667 | 36.772 | 34.046 | 34.845 | 19.809 | 24.617 | 8.771 | 0 | 0 | 57.028 | 57.343 | 45.903 | 22.111 | 0 | 0 | 48.632 | 32.085 | [5 empty] | 0 | 0.822 | 17 | 4.0423 | 3.7672 | 2.8335 | 2.6087 | 1.1585 | 28.6593
01/22/10 | 19:42 | 0 | 15.591 | 0 | 3 | 0 | 34.969 | 35.837 | 33.699 | 34.333 | 20.573 | 24.671 | 8.703 | 0 | 0 | 57.012 | 57.302 | 45.885 | 22.067 | 0 | 0 | 48.636 | 32.066 | [5 empty] | 0 | 0.636 | 18 | 4.0621 | 3.786 | 2.8343 | 2.6087 | 1.1773 | 28.983
01/22/10 | 19:43 | 1 | 15.616 | 0 | 3 | 0 | 42.772 | 35.11 | 33.417 | 33.957 | 36.167 | 24.622 | 8.728 | 0 | 0 | 56.966 | 57.302 | 45.861 | 22.045 | 0 | 0 | 48.632 | 32.012 | [5 empty] | 15.616 | 8.815 | 19 | 4.0548 | 3.7791 | 2.834 | 2.6087 | 1.1704 | 28.8644
01/22/10 | 19:44 | 0 | 15.641 | 0 | 4 | 0 | 49.738 | 43.075 | 33.134 | 33.675 | 36.636 | 24.548 | 8.753 | 0 | 0 | 56.944 | 57.279 | 45.817 | 22.02 | 0 | 0 | 48.66 | 32.09 | [5 empty] | 0 | 16.063 | 20 | 4.0475 | 3.7722 | 2.8337 | 2.6087 | 1.1635 | 28.7453
01/22/10 | 19:45 | 0 | 15.611 | 0 | 3 | 0 | 51.04 | 49.596 | 32.847 | 33.318 | 36.679 | 24.472 | 8.796 | 2 | 0 | 56.916 | 57.252 | 45.766 | 22.062 | 0 | 0 | 48.608 | 32.036 | [5 empty] | 0 | 17.722 | 21 | 4.035 | 3.7603 | 2.8332 | 2.6087 | 1.1516 | 28.5395
01/22/10 | 19:46 | 0 | 15.641 | 0 | 3 | 1 | 51.344 | 50.793 | 32.687 | 33.017 | 36.849 | 24.526 | 8.826 | 1 | 0 | 56.898 | 57.259 | 45.747 | 22.091 | 0 | 0 | 48.592 | 32.066 | [5 empty] | 0 | 18.327 | 22 | 4.0263 | 3.752 | 2.8328 | 2.6087 | 1.1433 | 28.3952
01/22/10 | 19:47 | 1 | 15.611 | 0 | 4 | 0 | 51.407 | 51.04 | 32.658 | 32.778 | 37.22 | 24.448 | 8.771 | 2 | 0 | 56.759 | 57.252 | 45.742 | 21.942 | 0 | 0 | 48.587 | 31.987 | [5 empty] | 15.611 | 18.629 | 0 | 4.0423 | 3.7672 | 2.8335 | 2.6087 | 1.1585 | 28.6593
01/22/10 | 19:48 | 0 | 15.649 | 0 | 3 | 0 | 51.465 | 51.166 | 33 | 32.859 | 37.631 | 24.484 | 8.833 | 2 | 0 | 56.839 | 57.243 | 45.754 | 22.049 | 0 | 0 | 48.576 | 32.024 | [5 empty] | 0 | 18.606 | 1 | 4.0242 | 3.75 | 4.5098 | 4.2857 | -0.53569 | -13.3116
01/22/10 | 19:49 | 0 | 15.694 | 0 | 3 | 0 | 51.393 | 51.299 | 33.491 | 33.326 | 38.308 | 24.528 | 8.806 | 1 | 0 | 56.88 | 57.261 | 45.819 | 22.214 | 0 | 0 | 48.594 | 32.093 | [5 empty] | 0 | 18.067 | 2 | 4.0321 | 3.7575 | 4.5101 | 4.2857 | -0.52822 | -13.1003
01/22/10 | 19:50 | 0 | 15.639 | 0 | 3 | 0 | 51.204 | 51.204 | 33.907 | 33.766 | 39.289 | 24.474 | 8.798 | 2 | 0 | 56.852 | 57.233 | 45.791 | 22.184 | 0 | 0 | 48.611 | 32.014 | [5 empty] | 0 | 17.438 | 3 | 4.0344 | 3.7597 | 4.5102 | 4.2857 | -0.526 | -13.0378
01/22/10 | 19:51 | 1 | 15.639 | 0 | 3 | 0 | 51.386 | 51.11 | 34.447 | 34.306 | 40.088 | 24.474 | 8.798 | 1 | 0 | 56.852 | 57.233 | 45.815 | 22.113 | 0 | 0 | 48.566 | 32.039 | [5 empty] | 15.639 | 17.08 | 4 | 4.0344 | 3.7597 | 4.5102 | 4.2857 | -0.526 | -13.0378
01/22/10 | 19:52 | 0 | 15.669 | 0 | 3 | 0 | 51.689 | 51.323 | 35.23 | 34.9 | 40.753 | 24.455 | 8.853 | 2 | 0 | 56.923 | 57.261 | 45.843 | 22.143 | 0 | 0 | 48.594 | 32.068 | [5 empty] | 0 | 16.789 | 5 | 4.0184 | 3.7445 | 4.5095 | 4.2857 | -0.54122 | -13.4686
01/22/10 | 19:53 | 0 | 15.639 | 0 | 4 | 0 | 52.282 | 51.594 | 35.835 | 35.646 | 41.265 | 24.474 | 8.776 | 2 | 0 | 56.896 | 57.211 | 45.791 | 22.113 | 0 | 0 | 48.566 | 32.063 | [5 empty] | 0 | 16.636 | 6 | 4.0408 | 3.7658 | 4.5105 | 4.2857 | -0.51991 | -12.8664
01/22/10 | 19:54 | 1 | 15.639 | 1 | 3 | 0 | 52.968 | 52.189 | 36.351 | 36.351 | 42.37 | 24.546 | 8.776 | 1 | 0 | 56.896 | 57.233 | 45.859 | 22.209 | 0 | 0 | 48.566 | 32.063 | [5 empty] | 15.639 | 16.617 | 7 | 4.0408 | 3.7658 | 4.5105 | 4.2857 | -0.51991 | -12.8664
01/22/10 | 19:55 | 0 | 15.639 | 0 | 3 | 0 | 53.519 | 52.877 | 36.658 | 36.799 | 42.697 | 24.524 | 8.823 | 2 | 0 | 56.896 | 57.256 | 45.882 | 22.233 | 0 | 0 | 48.59 | 31.968 | [5 empty] | 0 | 16.72 | 8 | 4.0271 | 3.7528 | 4.5099 | 4.2857 | -0.53292 | -13.2332
01/22/10 | 19:56 | 0 | 15.664 | 0 | 3 | 0 | 53.865 | 53.337 | 36.892 | 37.105 | 43.614 | 24.546 | 8.776 | 1 | 0 | 56.941 | 57.233 | 45.882 | 22.209 | 0 | 0 | 48.59 | 32.014 | [5 empty] | 0 | 16.76 | 9 | 4.0408 | 3.7658 | 4.5105 | 4.2857 | -0.51991 | -12.8664
01/22/10 | 19:57 | 0 | 15.614 | 0 | 3 | 0 | 54.231 | 53.68 | 36.964 | 37.268 | 44.343 | 24.546 | 8.675 | 1 | 0 | 56.941 | 57.211 | 45.882 | 22.233 | 0 | 0 | 48.566 | 32.014 | [5 empty] | 0 | 16.963 | 10 | 4.0702 | 3.7938 | 4.5116 | 4.2857 | -0.49195 | -12.0866
01/22/10 | 19:58 | 1 | 15.639 | 0 | 4 | 0 | 54.392 | 54 | 37.081 | 37.363 | 44.897 | 24.57 | 8.776 | 2 | 0 | 56.964 | 57.211 | 45.952 | 22.282 | 0 | 0 | 48.566 | 32.063 | [5 empty] | 15.639 | 17.029 | 11 | 4.0408 | 3.7658 | 4.5105 | 4.2857 | -0.51991 | -12.8664
01/22/10 | 19:59 | 0 | 15.614 | 0 | 3 | 0 | 54.369 | 54.208 | 37.15 | 37.457 | 45.264 | 24.57 | 8.823 | 1 | 0 | 56.964 | 57.233 | 45.929 | 22.233 | 0 | 0 | 48.543 | 32.088 | [5 empty] | 0 | 16.912 | 12 | 4.0271 | 3.7528 | 4.5099 | 4.2857 | -0.53292 | -13.2332
01/22/10 | 20:00 | 0 | 15.614 | 0 | 3 | 1 | 54.574 | 54.138 | 37.246 | 37.598 | 45.079 | 24.619 | 8.75 | 2 | 0 | 56.987 | 57.256 | 45.976 | 22.258 | 0 | 0 | 48.566 | 32.063 | [5 empty] | 0 | 16.976 | 13 | 4.0484 | 3.773 | 4.5108 | 4.2857 | -0.51271 | -12.6646
01/22/10 | 20:01 | 0 | 15.588 | 0 | 3 | 0 | 45.058 | 54.231 | 37.363 | 37.691 | 30.401 | 24.57 | 8.899 | 1 | 0 | 57.008 | 57.256 | 46.02 | 22.138 | 0 | 0 | 48.543 | 32.063 | [5 empty] | 0 | 7.367 | 0 | 4.005 | 3.7318 | 4.509 | 4.2857 | -0.55396 | -13.8316
01/22/10 | 20:02 | 0 | 15.614 | 0 | 3 | 0 | 40.37 | 45.079 | 37.598 | 37.808 | 28.378 | 24.57 | 8.823 | 0 | 0 | 57.008 | 57.233 | 45.997 | 22.307 | 0 | 0 | 48.543 | 32.088 | [5 empty] | 0 | 2.562 | 1 | 4.0271 | 3.7528 | 2.8329 | 2.6087 | 1.1441 | 28.4097
01/22/10 | 20:03 | 0 | 15.566 | 0 | 4 | 0 | 39.007 | 40.535 | 37.622 | 37.997 | 25.198 | 24.524 | 8.848 | 0 | 0 | 57.008 | 57.211 | 45.997 | 22.209 | 0 | 0 | 48.475 | 32.039 | [5 empty] | 0 | 1.01 | 2 | 4.0199 | 3.7459 | 2.8326 | 2.6087 | 1.1372 | 28.289
01/22/10 | 20:04 | 0 | 15.614 | 0 | 3 | 0 | 38.631 | 39.289 | 37.598 | 38.138 | 25.487 | 24.546 | 8.823 | 1 | 0 | 56.987 | 57.233 | 46.02 | 22.184 | 0 | 0 | 48.543 | 32.063 | [5 empty] | 0 | 0.493 | 3 | 4.0271 | 3.7528 | 2.8329 | 2.6087 | 1.1441 | 28.4097
01/22/10 | 20:05 | 0 | 15.588 | 0 | 3 | 0 | 38.444 | 38.844 | 37.057 | 38.138 | 25.583 | 24.524 | 8.776 | 0 | 0 | 56.987 | 57.233 | 45.976 | 22.162 | 0 | 0 | 48.52 | 32.088 | [5 empty] | 0 | 0.306 | 4 | 4.0408 | 3.7658 | 2.8334 | 2.6087 | 1.1571 | 28.6354
01/22/10 | 20:06 | 0 | 15.588 | 0 | 3 | 0 | 38.279 | 38.679 | 35.835 | 37.387 | 23.126 | 24.499 | 8.776 | 0 | 0 | 56.987 | 57.211 | 45.976 | 22.209 | 0 | 0 | 48.543 | 32.039 | [5 empty] | 0 | 0.892 | 5 | 4.0408 | 3.7658 | 2.8334 | 2.6087 | 1.1571 | 28.6354
01/22/10 | 20:07 | 0 | 15.581 | 0 | 4 | 0 | 37.519 | 38.366 | 34.957 | 36.038 | 23.454 | 24.394 | 8.765 | 0 | 0 | 56.935 | 57.158 | 45.966 | 22.106 | 0 | 0 | 48.513 | 31.958 | [5 empty] | 0 | 1.481 | 6 | 4.044 | 3.7688 | 2.8336 | 2.6087 | 1.1602 | 28.688
01/22/10 | 20:08 | 0 | 15.588 | 0 | 3 | 0 | 36.328 | 37.643 | 34.376 | 35.222 | 23.486 | 24.401 | 8.776 | 0 | 0 | 56.914 | 57.163 | 45.948 | 22.138 | 0 | 0 | 48.517 | 32.014 | [5 empty] | 0 | 1.106 | 7 | 4.0408 | 3.7658 | 2.8334 | 2.6087 | 1.1571 | 28.6354
01/22/10 | 20:09 | 0 | 15.513 | 0 | 3 | 0 | 35.337 | 36.373 | 33.787 | 34.538 | 23.074 | 24.278 | 8.7 | 0 | 0 | 56.846 | 57.071 | 45.833 | 21.991 | 0 | 0 | 48.447 | 31.987 | [5 empty] | 0 | 0.799 | 8 | 4.063 | 3.7868 | 2.8343 | 2.6087 | 1.1781 | 28.9972
01/22/10 | 20:10 | 0 | 15.521 | 0 | 3 | 0 | 34.663 | 35.531 | 33.51 | 34.122 | 21.37 | 24.308 | 8.73 | 0 | 0 | 56.807 | 57.076 | 45.77 | 22.094 | 0 | 0 | 48.452 | 31.97 | [5 empty] | 0 | 0.541 | 9 | 4.0542 | 3.7785 | 2.834 | 2.6087 | 1.1698 | 28.8549
01/22/10 | 20:11 | 0 | 15.538 | 0 | 4 | 0 | 44.778 | 34.775 | 33.177 | 33.787 | 36.301 | 24.232 | 8.748 | 0 | 0 | 56.757 | 57.026 | 45.742 | 22.111 | 0 | 0 | 48.424 | 31.892 | [5 empty] | 0 | 10.991 | 10 | 4.049 | 3.7736 | 2.8338 | 2.6087 | 1.1649 | 28.7692
01/22/10 | 20:12 | 1 | 15.538 | 0 | 3 | 0 | 50.144 | 44.802 | 32.871 | 33.481 | 36.866 | 24.134 | 8.725 | 0 | 0 | 56.734 | 57.026 | 45.696 | 22.064 | 0 | 0 | 48.401 | 31.987 | [5 empty] | 15.538 | 16.663 | 11 | 4.0557 | 3.7799 | 2.834 | 2.6087 | 1.1712 | 28.8786
01/22/10 | 20:13 | 0 | 15.538 | 0 | 3 | 0 | 51.267 | 50.03 | 32.589 | 33.153 | 36.983 | 24.134 | 8.725 | 2 | 0 | 56.69 | 57.026 | 45.672 | 22.16 | 0 | 0 | 48.401 | 31.987 | [5 empty] | 0 | 18.114 | 12 | 4.0557 | 3.7799 | 2.834 | 2.6087 | 1.1712 | 28.8786
01/22/10 | 20:14 | 0 | 15.543 | 0 | 3 | 0 | 51.318 | 50.975 | 32.475 | 32.828 | 37.201 | 24.116 | 8.778 | 1 | 0 | 56.672 | 57.008 | 45.7 | 22.045 | 0 | 0 | 48.429 | 31.97 | [5 empty] | 0 | 18.49 | 13 | 4.0402 | 3.7652 | 2.8334 | 2.6087 | 1.1566 | 28.6258
01/22/10 | 20:15 | 0 | 15.49 | 0 | 4 | 0 | 51.176 | 51.015 | 32.47 | 32.613 | 37.454 | 24.063 | 8.848 | 2 | 0 | 56.622 | 56.98 | 45.719 | 21.966 | 0 | 0 | 48.401 | 31.987 | [5 empty] | 0 | 18.563 | 14 | 4.0199 | 3.7459 | 2.8326 | 2.6087 | 1.1372 | 28.289
01/22/10 | 20:16 | 1 | 15.543 | 0 | 3 | 0 | 51.113 | 50.998 | 32.876 | 32.783 | 38.282 | 24.092 | 8.73 | 2 | 0 | 56.649 | 56.987 | 45.677 | 22.045 | 0 | 0 | 48.429 | 31.992 | [5 empty] | 15.543 | 18.33 | 15 | 4.0542 | 3.7785 | 2.834 | 2.6087 | 1.1698 | 28.8549
01/22/10 | 20:17 | 0 | 15.513 | 0 | 3 | 0 | 51.085 | 50.947 | 33.247 | 33.223 | 39.004 | 24.112 | 8.725 | 2 | 0 | 56.645 | 56.98 | 45.696 | 22.064 | 0 | 0 | 48.377 | 31.987 | [5 empty] | 0 | 17.862 | 16 | 4.0557 | 3.7799 | 2.834 | 2.6087 | 1.1712 | 28.8786
01/22/10 | 20:18 | 0 | 15.538 | 0 | 3 | 0 | 50.924 | 50.947 | 33.811 | 33.67 | 39.452 | 24.038 | 8.773 | 1 | 0 | 56.645 | 56.98 | 45.719 | 22.064 | 0 | 0 | 48.377 | 31.987 | [5 empty] | 0 | 17.254 | 17 | 4.0417 | 3.7666 | 2.8335 | 2.6087 | 1.1579 | 28.6498
01/22/10 | 20:19 | 1 | 15.594 | 0 | 3 | 0 | 51.134 | 50.861 | 34.522 | 34.192 | 40.042 | 24.092 | 8.828 | 2 | 0 | 56.695 | 57.008 | 45.7 | 22.14 | 0 | 0 | 48.429 | 31.992 | [5 empty] | 15.594 | 16.942 | 18 | 4.0257 | 3.7514 | 2.8328 | 2.6087 | 1.1427 | 28.3856
01/22/10 | 20:20 | 0 | 15.568 | 0 | 4 | 0 | 51.432 | 51.019 | 35.225 | 34.873 | 40.865 | 24.092 | 8.803 | 1 | 0 | 56.672 | 57.008 | 45.724 | 22.165 | 0 | 0 | 48.405 | 31.97 | [5 empty] | 0 | 16.559 | 19 | 4.033 | 3.7583 | 2.8331 | 2.6087 | 1.1496 | 28.5059
01/22/10 | 20:21 | 0 | 15.563 | 0 | 3 | 0 | 51.932 | 51.36 | 35.856 | 35.691 | 41.542 | 24.063 | 8.725 | 2 | 0 | 56.668 | 56.98 | 45.719 | 22.184 | 0 | 0 | 48.377 | 31.941 | [5 empty] | 0 | 16.241 | 20 | 4.0557 | 3.7799 | 2.834 | 2.6087 | 1.1712 | 28.8786
01/22/10 | 20:22 | 0 | 15.538 | 0 | 3 | 0 | 52.667 | 51.818 | 36.325 | 36.277 | 42.575 | 24.087 | 8.748 | 1 | 0 | 56.713 | 56.98 | 45.742 | 22.111 | 0 | 0 | 48.377 | 31.916 | [5 empty] | 0 | 16.39 | 21 | 4.049 | 3.7736 | 2.8338 | 2.6087 | 1.1649 | 28.7692
01/22/10 | 20:23 | 1 | 15.513 | 0 | 3 | 1 | 53.377 | 52.483 | 36.536 | 36.701 | 43.071 | 24.134 | 8.773 | 2 | 0 | 56.69 | 56.98 | 45.742 | 22.064 | 0 | 0 | 48.356 | 31.963 | [5 empty] | 15.513 | 16.676 | 22 | 4.0417 | 3.7666 | 2.8335 | 2.6087 | 1.1579 | 28.6498
01/22/10 | 20:24 | 0 | 15.49 | 0 | 3 | 0 | 53.72 | 53.195 | 36.655 | 37.031 | 44.032 | 24.134 | 8.798 | 1 | 0 | 56.69 | 56.98 | 45.787 | 22.064 | 0 | 0 | 48.424 | 31.963 | [5 empty] | 0 | 16.689 | 0 | 4.0344 | 3.7597 | 2.8332 | 2.6087 | 1.151 | 28.5299
01/22/10 | 20:25 | 0 | 15.506 | 0 | 4 | 0 | 54.058 | 53.484 | 36.787 | 37.093 | 44.424 | 24.126 | 8.74 | 2 | 0 | 56.704 | 56.95 | 45.803 | 22.128 | 0 | 0 | 48.347 | 31.956 | [5 empty] | 0 | 16.965 | 1 | 4.0513 | 3.7758 | 2.8339 | 2.6087 | 1.1671 | 28.8073
01/22/10 | 20:26 | 0 | 15.513 | 0 | 3 | 0 | 54.294 | 53.881 | 36.866 | 37.217 | 45.145 | 24.134 | 8.798 | 1 | 0 | 56.757 | 57.003 | 45.857 | 22.255 | 0 | 0 | 48.424 | 31.987 | [5 empty] | 0 | 17.077 | 2 | 4.0344 | 3.7597 | 2.8332 | 2.6087 | 1.151 | 28.5299
01/22/10 | 20:27 | 1 | 15.513 | 0 | 3 | 0 | 54.364 | 54.042 | 36.959 | 37.313 | 45.488 | 24.183 | 8.725 | 1 | 0 | 56.734 | 56.98 | 45.857 | 21.92 | 0 | 0 | 48.356 | 31.963 | [5 empty] | 15.513 | 17.051 | 3 | 4.0557 | 3.7799 | 2.834 | 2.6087 | 1.1712 | 28.8786
01/22/10 | 20:28 | 0 | 15.49 | 0 | 3 | 0 | 54.341 | 54.159 | 36.985 | 37.43 | 45.696 | 24.207 | 8.723 | 2 | 0 | 56.759 | 56.982 | 45.88 | 22.184 | 0 | 0 | 48.403 | 31.99 | [5 empty] | 0 | 16.911 | 4 | 4.0563 | 3.7805 | 2.8341 | 2.6087 | 1.1718 | 28.8881
01/22/10 | 20:29 | 0 | 15.503 | 1 | 3 | 0 | 54.513 | 54.17 | 37.232 | 37.538 | 46.053 | 24.244 | 8.786 | 1 | 0 | 56.77 | 56.971 | 45.892 | 22.027 | 0 | 0 | 48.391 | 31.978 | [5 empty] | 0 | 16.975 | 5 | 4.0379 | 3.763 | 2.8333 | 2.6087 | 1.1543 | 28.5875
01/22/10 | 20:30 | 0 | 15.495 | 0 | 4 | 0 | 47.836 | 54.327 | 37.39 | 37.672 | 34.428 | 24.264 | 8.781 | 2 | 0 | 56.743 | 56.966 | 45.864 | 22.118 | 0 | 0 | 48.363 | 31.973 | [5 empty] | 0 | 10.164 | 6 | 4.0394 | 3.7644 | 2.8334 | 2.6087 | 1.1557 | 28.6115
01/22/10 | 20:31 | 0 | 15.526 | 0 | 3 | 0 | 41.179 | 47.749 | 37.655 | 37.937 | 28.702 | 24.269 | 8.688 | 0 | 0 | 56.836 | 57.017 | 45.962 | 22.243 | 0 | 0 | 48.391 | 31.953 | [5 empty] | 0 | 3.242 | 7 | 4.0665 | 3.7902 | 2.8345 | 2.6087 | 1.1815 | 29.054
01/22/10 | 20:32 | 0 | 15.526 | 0 | 3 | 0 | 39.37 | 41.344 | 37.866 | 38.124 | 27.11 | 24.293 | 8.735 | 0 | 0 | 56.816 | 56.971 | 45.938 | 22.221 | 0 | 0 | 48.368 | 31.978 | [5 empty] | 0 | 1.246 | 8 | 4.0528 | 3.7772 | 2.8339 | 2.6087 | 1.1685 | 28.8311
01/22/10 | 20:33 | 0 | 15.521 | 0 | 3 | 0 | 38.753 | 39.6 | 37.789 | 38.26 | 26.213 | 24.239 | 8.806 | 0 | 0 | 56.809 | 56.944 | 45.887 | 22.047 | 0 | 0 | 48.34 | 31.948 | [5 empty] | 0 | 0.493 | 9 | 4.0321 | 3.7575 | 2.8331 | 2.6087 | 1.1488 | 28.4915
01/22/10 | 20:34 | 0 | 15.495 | 0 | 3 | 0 | 38.588 | 39.035 | 37.437 | 38.236 | 25.683 | 24.239 | 8.755 | 0 | 0 | 56.809 | 56.944 | 45.91 | 22.094 | 0 | 0 | 48.387 | 31.973 | [5 empty] | 0 | 0.352 | 10 | 4.0469 | 3.7716 | 2.8337 | 2.6087 | 1.1629 | 28.7358
01/22/10 | 20:35 | 0 | 15.448 | 0 | 4 | 0 | 38.401 | 38.825 | 36.191 | 37.813 | 23.781 | 24.19 | 8.705 | 1 | 0 | 56.743 | 56.944 | 45.864 | 22.143 | 0 | 0 | 48.363 | 31.973 | [5 empty] | 0 | 0.588 | 11 | 4.0615 | 3.7855 | 2.8343 | 2.6087 | 1.1768 | 28.9735
01/22/10 | 20:36 | 0 | 15.503 | 0 | 3 | 0 | 37.913 | 38.571 | 35.28 | 36.409 | 23.81 | 24.244 | 8.662 | 0 | 0 | 56.77 | 56.905 | 45.868 | 22.172 | 0 | 0 | 48.368 | 32.002 | [5 empty] | 0 | 1.504 | 12 | 4.074 | 3.7974 | 2.8348 | 2.6087 | 1.1887 | 29.1766
01/22/10 | 20:37 | 0 | 15.473 | 0 | 3 | 0 | 36.639 | 37.93 | 34.593 | 35.44 | 22.721 | 24.215 | 8.781 | 0 | 0 | 56.72 | 56.877 | 45.817 | 22.069 | 0 | 0 | 48.363 | 31.899 | [5 empty] | 0 | 1.199 | 13 | 4.0394 | 3.7644 | 2.8334 | 2.6087 | 1.1557 | 28.6115
01/22/10 | 20:38 | 0 | 15.473 | 0 | 3 | 0 | 35.629 | 36.804 | 34.053 | 34.828 | 22.721 | 24.19 | 8.657 | 0 | 0 | 56.697 | 56.877 | 45.796 | 22.167 | 0 | 0 | 48.363 | 31.899 | [5 empty] | 0 | 0.801 | 14 | 4.0755 | 3.7987 | 2.8348 | 2.6087 | 1.19 | 29.2002
01/22/10 | 20:39 | 0 | 15.495 | 0 | 4 | 0 | 34.923 | 35.768 | 33.701 | 34.266 | 22.601 | 24.19 | 8.781 | 0 | 0 | 56.631 | 56.832 | 45.749 | 22.167 | 0 | 0 | 48.363 | 31.875 | [5 empty] | 0 | 0.657 | 15 | 4.0394 | 3.7644 | 2.8334 | 2.6087 | 1.1557 | 28.6115
01/22/10 | 20:40 | 0 | 15.495 | 0 | 3 | 0 | 43.69 | 35.041 | 33.395 | 33.888 | 36.639 | 24.119 | 8.806 | 0 | 0 | 56.654 | 56.832 | 45.703 | 22.022 | 0 | 0 | 48.296 | 31.899 | [5 empty] | 0 | 9.802 | 16 | 4.0321 | 3.7575 | 2.8331 | 2.6087 | 1.1488 | 28.4915
01/22/10 | 20:41 | 1 | 15.495 | 0 | 3 | 0 | 49.922 | 43.807 | 33.113 | 33.701 | 37.014 | 24.07 | 8.853 | 0 | 0 | 56.631 | 56.832 | 45.703 | 22.069 | 0 | 0 | 48.317 | 31.948 | [5 empty] | 15.495 | 16.221 | 17 | 4.0184 | 3.7445 | 2.8325 | 2.6087 | 1.1358 | 28.2648
01/22/10 | 20:42 | 0 | 15.495 | 0 | 4 | 0 | 51.185 | 49.761 | 32.713 | 33.371 | 37.038 | 24.07 | 8.853 | 2 | 0 | 56.608 | 56.832 | 45.658 | 22.118 | 0 | 0 | 48.317 | 31.948 | [5 empty] | 0 | 17.814 | 18 | 4.0184 | 3.7445 | 2.8325 | 2.6087 | 1.1358 | 28.2648
01/22/10 | 20:43 | 0 | 15.521 | 0 | 3 | 0 | 51.162 | 50.886 | 32.572 | 33.019 | 37.32 | 24.07 | 8.853 | 1 | 0 | 56.563 | 56.809 | 45.658 | 22.167 | 0 | 0 | 48.317 | 31.948 | [5 empty] | 0 | 18.143 | 19 | 4.0184 | 3.7445 | 2.8325 | 2.6087 | 1.1358 | 28.2648
01/22/10 | 20:44 | 1 | 15.521 | 0 | 3 | 0 | 51.162 | 50.954 | 32.572 | 32.761 | 37.509 | 23.999 | 8.806 | 2 | 0 | 56.519 | 56.766 | 45.611 | 22.118 | 0 | 0 | 48.272 | 31.924 | [5 empty] | 15.521 | 18.401 | 20 | 4.0321 | 3.7575 | 2.8331 | 2.6087 | 1.1488 | 28.4915
01/22/10 | 20:45 | 0 | 15.488 | 0 | 3 | 0 | 51.061 | 50.9 | 32.895 | 32.799 | 38.253 | 23.942 | 8.846 | 1 | 0 | 56.49 | 56.736 | 45.581 | 21.942 | 0 | 0 | 48.242 | 31.843 | [5 empty] | 0 | 18.262 | 21 | 4.0204 | 3.7464 | 2.8326 | 2.6087 | 1.1377 | 28.2986
01/22/10 | 20:46 | 0 | 15.488 | 0 | 4 | 1 | 50.994 | 50.9 | 33.295 | 33.247 | 38.935 | 23.893 | 8.846 | 2 | 0 | 56.467 | 56.736 | 45.604 | 21.991 | 0 | 0 | 48.265 | 31.796 | [5 empty] | 0 | 17.747 | 22 | 4.0204 | 3.7464 | 2.8326 | 2.6087 | 1.1377 | 28.2986
01/22/10 | 20:47 | 0 | 15.463 | 0 | 3 | 0 | 50.9 | 50.856 | 33.763 | 33.716 | 39.686 | 23.918 | 8.846 | 2 | 0 | 56.49 | 56.759 | 45.604 | 22.135 | 0 | 0 | 48.265 | 31.723 | [5 empty] | 0 | 17.184 | 0 | 4.0204 | 3.7464 | 2.8326 | 2.6087 | 1.1377 | 28.2986
01/22/10 | 20:48 | 1 | 15.495 | 0 | 3 | 0 | 51.138 | 50.837 | 34.359 | 34.194 | 40.162 | 23.996 | 8.879 | 1 | 0 | 56.517 | 56.763 | 45.632 | 22.143 | 0 | 0 | 48.247 | 31.754 | [5 empty] | 15.495 | 16.944 | 1 | 4.0108 | 3.7373 | 4.2235 | 4 | -0.26271 | -6.5499
01/22/10 | 20:49 | 0 | 15.458 | 0 | 3 | 0 | 51.376 | 50.963 | 35.05 | 34.768 | 41.114 | 23.888 | 8.816 | 2 | 0 | 56.505 | 56.706 | 45.574 | 22.057 | 0 | 0 | 48.144 | 31.693 | [5 empty] | 0 | 16.608 | 2 | 4.0292 | 3.7547 | 4.2243 | 4 | -0.24527 | -6.0873
01/22/10 | 20:50 | 0 | 15.518 | 0 | 3 | 0 | 51.913 | 51.318 | 35.765 | 35.648 | 41.829 | 23.994 | 8.828 | 1 | 0 | 56.515 | 56.761 | 45.654 | 22.042 | 0 | 0 | 48.13 | 31.728 | [5 empty] | 0 | 16.265 | 3 | 4.0257 | 3.7514 | 4.2241 | 4 | -0.24859 | -6.1751
01/22/10 | 20:51 | 0 | 15.483 | 0 | 4 | 0 | 52.546 | 51.79 | 36.179 | 36.225 | 42.312 | 24.009 | 8.667 | 2 | 0 | 56.505 | 56.729 | 45.668 | 22.032 | 0 | 0 | 48.051 | 31.669 | [5 empty] | 0 | 16.321 | 4 | 4.0726 | 3.796 | 4.226 | 4 | -0.20403 | -5.0098
01/22/10 | 20:52 | 1 | 15.458 | 0 | 3 | 0 | 53.234 | 52.431 | 36.483 | 36.672 | 43.205 | 24.009 | 8.645 | 1 | 0 | 56.505 | 56.706 | 45.644 | 21.961 | 0 | 0 | 48.006 | 31.718 | [5 empty] | 15.458 | 16.562 | 5 | 4.079 | 3.8021 | 4.2263 | 4 | -0.19794 | -4.8526
01/22/10 | 20:53 | 0 | 15.493 | 0 | 3 | 0 | 53.678 | 53.153 | 36.658 | 36.916 | 43.896 | 24.018 | 8.703 | 2 | 0 | 56.537 | 56.715 | 45.654 | 22.02 | 0 | 0 | 48.016 | 31.777 | [5 empty] | 0 | 16.762 | 6 | 4.0621 | 3.786 | 4.2256 | 4 | -0.21399 | -5.268
01/22/10 | 20:54 | 0 | 15.458 | 0 | 3 | 0 | 53.9 | 53.486 | 36.837 | 37.071 | 44.427 | 23.96 | 8.693 | 1 | 0 | 56.505 | 56.683 | 45.668 | 22.128 | 0 | 0 | 47.959 | 31.718 | [5 empty] | 0 | 16.829 | 7 | 4.065 | 3.7888 | 4.2257 | 4 | -0.21122 | -5.1961
01/22/10 | 20:55 | 0 | 15.433 | 0 | 3 | 0 | 54.128 | 53.738 | 36.93 | 37.141 | 44.496 | 24.033 | 8.693 | 2 | 0 | 56.526 | 56.706 | 45.712 | 22.106 | 0 | 0 | 47.892 | 31.752 | [5 empty] | 0 | 16.987 | 8 | 4.065 | 3.7888 | 4.2257 | 4 | -0.21122 | -5.1961
01/22/10 | 20:56 | 1 | 15.508 | 0 | 4 | 0 | 54.219 | 53.967 | 36.978 | 37.237 | 44.909 | 24.055 | 8.693 | 1 | 0 | 56.549 | 56.706 | 45.735 | 22.152 | 0 | 0 | 47.892 | 31.764 | [5 empty] | 15.508 | 16.982 | 9 | 4.065 | 3.7888 | 4.2257 | 4 | -0.21122 | -5.1961
01/22/10 | 20:57 | 0 | 15.508 | 0 | 3 | 0 | 54.266 | 54.014 | 37.141 | 37.33 | 45.46 | 24.08 | 8.768 | 1 | 0 | 56.526 | 56.729 | 45.735 | 22.152 | 0 | 0 | 47.868 | 31.718 | [5 empty] | 0 | 16.936 | 10 | 4.0432 | 3.768 | 4.2248 | 4 | -0.23198 | -5.7377
01/22/10 | 20:58 | 0 | 15.518 | 0 | 3 | 0 | 54.436 | 54.138 | 37.339 | 37.528 | 45.583 | 24.188 | 8.68 | 2 | 0 | 56.581 | 56.761 | 45.836 | 22.14 | 0 | 0 | 47.878 | 31.777 | [5 empty] | 0 | 16.908 | 11 | 4.0688 | 3.7924 | 4.2259 | 4 | -0.20762 | -5.1029
01/22/10 | 20:59 | 0 | 15.508 | 0 | 3 | 0 | 48.396 | 54.289 | 37.495 | 37.636 | 35.498 | 24.104 | 8.718 | 1 | 0 | 56.572 | 56.706 | 45.782 | 22.128 | 0 | 0 | 47.822 | 31.742 | [5 empty] | 0 | 10.76 | 12 | 4.0577 | 3.7819 | 4.2254 | 4 | -0.21814 | -5.376
01/22/10 | 21:00 | 0 | 15.508 | 0 | 3 | 0 | 41.324 | 48.235 | 37.681 | 37.846 | 29.187 | 24.153 | 8.718 | 1 | 0 | 56.549 | 56.752 | 45.735 | 22.081 | 0 | 0 | 47.845 | 31.718 | [5 empty] | 0 | 3.478 | 13 | 4.0577 | 3.7819 | 4.2254 | 4 | -0.21814 | -5.376
01/22/10 | 21:01 | 0 | 15.483 | 0 | 4 | 1 | 39.327 | 41.442 | 37.846 | 37.988 | 25.96 | 24.153 | 8.718 | 0 | 0 | 56.594 | 56.683 | 45.759 | 22.032 | 0 | 0 | 47.798 | 31.718 | [5 empty] | 0 | 1.339 | 14 | 4.0577 | 3.7819 | 4.2254 | 4 | -0.21814 | -5.376
01/22/10 | 21:02 | 0 | 15.543 | 0 | 3 | 0 | 38.772 | 39.667 | 37.832 | 38.21 | 22.984 | 24.234 | 8.655 | 0 | 0 | 56.604 | 56.738 | 45.745 | 22.116 | 0 | 0 | 47.808 | 31.752 | [5 empty] | 0 | 0.562 | 0 | 4.0761 | 3.7993 | 4.2262 | 4 | -0.2007 | -4.924
01/22/10 | 21:03 | 0 | 15.568 | 0 | 3 | 0 | 38.586 | 39.078 | 37.481 | 38.186 | 23.224 | 24.234 | 8.778 | 0 | 0 | 56.626 | 56.738 | 45.791 | 22.187 | 0 | 0 | 47.808 | 31.777 | [5 empty] | 0 | 0.4 | 1 | 4.0402 | 3.7652 | 2.952 | 2.7273 | 1.038 | 25.6909
01/22/10 | 21:04 | 0 | 15.483 | 0 | 3 | 0 | 38.387 | 38.787 | 36.249 | 37.753 | 23.334 | 24.153 | 8.693 | 0 | 0 | 56.572 | 56.683 | 45.712 | 22.106 | 0 | 0 | 47.754 | 31.718 | [5 empty] | 0 | 0.634 | 2 | 4.065 | 3.7888 | 2.953 | 2.7273 | 1.0615 | 26.1133
01/22/10 | 21:05 | 0 | 15.483 | 0 | 4 | 0 | 37.846 | 38.621 | 35.332 | 36.438 | 21.454 | 24.2 | 8.667 | 0 | 0 | 56.549 | 56.64 | 45.712 | 22.032 | 0 | 0 | 47.731 | 31.718 | [5 empty] | 0 | 1.408 | 3 | 4.0726 | 3.796 | 2.9533 | 2.7273 | 1.0687 | 26.2415
01/22/10 | 21:06 | 0 | 15.543 | 0 | 3 | 0 | 36.682 | 38.021 | 34.732 | 35.531 | 20.694 | 24.114 | 8.703 | 0 | 0 | 56.558 | 56.649 | 45.7 | 22.091 | 0 | 0 | 47.74 | 31.728 | [5 empty] | 0 | 1.151 | 4 | 4.0621 | 3.786 | 2.9529 | 2.7273 | 1.0587 | 26.0639
01/22/10 | 21:07 | 0 | 15.543 | 0 | 3 | 0 | 35.718 | 36.799 | 34.168 | 34.825 | 20.573 | 24.114 | 8.778 | 0 | 0 | 56.515 | 56.626 | 45.654 | 22.14 | 0 | 0 | 47.693 | 31.728 | [5 empty] | 0 | 0.893 | 5 | 4.0402 | 3.7652 | 2.952 | 2.7273 | 1.038 | 25.6909
01/22/10 | 21:08 | 0 | 15.508 | 0 | 3 | 0 | 34.957 | 35.849 | 33.735 | 34.323 | 20.348 | 24.058 | 8.693 | 0 | 0 | 56.462 | 56.62 | 45.621 | 22.106 | 0 | 0 | 47.71 | 31.669 | [5 empty] | 0 | 0.634 | 6 | 4.065 | 3.7888 | 2.953 | 2.7273 | 1.0615 | 26.1133
01/22/10 | 21:09 | 0 | 15.571 | 0 | 4 | 0 | 43.15 | 35.134 | 33.56 | 33.959 | 36.122 | 24.045 | 8.73 | 0 | 0 | 56.496 | 56.631 | 45.611 | 22.118 | 0 | 0 | 47.698 | 31.73 | [5 empty] | 0 | 9.191 | 7 | 4.0542 | 3.7785 | 2.9526 | 2.7273 | 1.0513 | 25.9301
01/22/10 | 21:10 | 1 | 15.563 | 1 | 3 | 0 | 49.845 | 43.422 | 33.247 | 33.694 | 36.631 | 24.087 | 8.748 | 1 | 0 | 56.398 | 56.601 | 45.558 | 22.086 | 0 | 0 | 47.668 | 31.676 | [5 empty] | 15.563 | 16.151 | 8 | 4.049 | 3.7736 | 2.9523 | 2.7273 | 1.0463 | 25.8406
01/22/10 | 21:11 | 0 | 15.586 | 0 | 3 | 0 | 51.155 | 49.778 | 32.847 | 33.436 | 36.701 | 23.989 | 8.723 | 1 | 0 | 56.398 | 56.624 | 45.581 | 22.037 | 0 | 0 | 47.714 | 31.723 | [5 empty] | 0 | 17.719 | 9 | 4.0563 | 3.7805 | 2.9526 | 2.7273 | 1.0532 | 25.9648
01/22/10 | 21:12 | 0 | 15.563 | 0 | 4 | 0 | 51.108 | 50.879 | 32.706 | 33.082 | 36.655 | 24.014 | 8.723 | 2 | 0 | 56.378 | 56.579 | 45.558 | 22.111 | 0 | 0 | 47.668 | 31.723 | [5 empty] | 0 | 18.026 | 10 | 4.0563 | 3.7805 | 2.9526 | 2.7273 | 1.0532 | 25.9648
01/22/10 | 21:13 | 1 | 15.619 | 0 | 3 | 0 | 51.092 | 50.954 | 32.689 | 32.854 | 37.248 | 24.045 | 8.781 | 2 | 0 | 56.362 | 56.608 | 45.565 | 22.094 | 0 | 0 | 47.698 | 31.754 | [5 empty] | 15.619 | 18.238 | 11 | 4.0394 | 3.7644 | 2.952 | 2.7273 | 1.0371 | 25.6759
01/22/10 | 21:14 | 0 | 15.586 | 0 | 3 | 0 | 51.108 | 50.9 | 33.082 | 32.94 | 37.947 | 23.967 | 8.748 | 1 | 0 | 56.355 | 56.533 | 45.558 | 22.086 | 0 | 0 | 47.644 | 31.723 | [5 empty] | 0 | 18.168 | 12 | 4.049 | 3.7736 | 2.9523 | 2.7273 | 1.0463 | 25.8406
01/22/10 | 21:15 | 0 | 15.571 | 0 | 3 | 0 | 51.047 | 50.954 | 33.536 | 33.347 | 38.519 | 23.901 | 8.879 | 2 | 0 | 56.362 | 56.563 | 45.565 | 22.143 | 0 | 0 | 47.651 | 31.754 | [5 empty] | 0 | 17.7 | 13 | 4.0108 | 3.7373 | 2.9508 | 2.7273 | 1.01 | 25.1823
01/22/10 | 21:16 | 0 | 15.596 | 0 | 3 | 0 | 51.092 | 50.91 | 33.912 | 33.842 | 39.129 | 23.876 | 8.705 | 1 | 0 | 56.362 | 56.542 | 45.544 | 22.143 | 0 | 0 | 47.651 | 31.73 | [5 empty] | 0 | 17.25 | 14 | 4.0615 | 3.7855 | 2.9529 | 2.7273 | 1.0582 | 26.054
01/22/10 | 21:17 | 1 | 15.619 | 0 | 4 | 0 | 51.253 | 51.068 | 34.524 | 34.266 | 39.858 | 23.95 | 8.806 | 2 | 0 | 56.362 | 56.563 | 45.565 | 22.214 | 0 | 0 | 47.651 | 31.73 | [5 empty] | 15.619 | 16.987 | 15 | 4.0321 | 3.7575 | 2.9517 | 2.7273 | 1.0302 | 25.5507
01/22/10 | 21:18 | 0 | 15.611 | 0 | 3 | 0 | 51.545 | 51.176 | 35.361 | 34.892 | 40.274 | 23.918 | 8.723 | 2 | 0 | 56.378 | 56.533 | 45.558 | 22.135 | 0 | 0 | 47.621 | 31.723 | [5 empty] | 0 | 16.653 | 16 | 4.0563 | 3.7805 | 2.9526 | 2.7273 | 1.0532 | 25.9648
01/22/10 | 21:19 | 0 | 15.619 | 0 | 3 | 0 | 52.056 | 51.437 | 36.029 | 35.675 | 40.939 | 23.901 | 8.657 | 1 | 0 | 56.316 | 56.519 | 45.565 | 22.094 | 0 | 0 | 47.651 | 31.73 | [5 empty] | 0 | 16.381 | 17 | 4.0755 | 3.7987 | 2.9534 | 2.7273 | 1.0715 | 26.2906
01/22/10 | 21:20 | 0 | 15.596 | 0 | 3 | 0 | 52.674 | 51.918 | 36.521 | 36.308 | 41.291 | 23.999 | 8.657 | 2 | 0 | 56.385 | 56.542 | 45.588 | 22.118 | 0 | 0 | 47.607 | 31.754 | [5 empty] | 0 | 16.366 | 18 | 4.0755 | 3.7987 | 2.9534 | 2.7273 | 1.0715 | 26.2906
01/22/10 | 21:21 | 1 | 15.644 | 0 | 4 | 0 | 53.43 | 52.627 | 36.78 | 36.78 | 42.372 | 24.094 | 8.853 | 1 | 0 | 56.407 | 56.563 | 45.565 | 22.069 | 0 | 0 | 47.63 | 31.754 | [5 empty] | 15.644 | 16.65 | 19 | 4.0184 | 3.7445 | 2.9511 | 2.7273 | 1.0172 | 25.3139
01/22/10 | 21:22 | 0 | 15.586 | 0 | 3 | 0 | 53.745 | 53.241 | 36.959 | 37.007 | 43.047 | 24.134 | 8.748 | 2 | 0 | 56.378 | 56.533 | 45.628 | 22.16 | 0 | 0 | 47.6 | 31.772 | [5 empty] | 0 | 16.738 | 20 | 4.049 | 3.7736 | 2.9523 | 2.7273 | 1.0463 | 25.8406
01/22/10 | 21:23 | 0 | 15.596 | 0 | 3 | 1 | 54.072 | 53.591 | 36.969 | 37.179 | 43.642 | 24.19 | 8.683 | 1 | 0 | 56.407 | 56.519 | 45.658 | 22.143 | 0 | 0 | 47.584 | 31.779 | [5 empty] | 0 | 16.893 | 21 | 4.0679 | 3.7915 | 2.9531 | 2.7273 | 1.0643 | 26.1626
01/22/10 | 21:24 | 0 | 15.513 | 0 | 3 | 0 | 54.203 | 53.883 | 37.1 | 37.241 | 43.917 | 24.158 | 8.698 | 1 | 0 | 56.398 | 56.49 | 45.672 | 22.135 | 0 | 0 | 47.553 | 31.747 | [5 empty] | 0 | 16.962 | 0 | 4.0635 | 3.7874 | 2.9529 | 2.7273 | 1.0601 | 26.0886
01/22/10 | 21:25 | 1 | 15.619 | 0 | 3 | 0 | 54.327 | 54.072 | 37.203 | 37.437 | 44.276 | 24.239 | 8.831 | 2 | 0 | 56.428 | 56.542 | 45.726 | 22.167 | 0 | 0 | 47.607 | 31.779 | [5 empty] | 15.619 | 16.89 | 1 | 4.0248 | 3.7506 | 2.8328 | 2.6087 | 1.1419 | 28.3711
01/22/10 | 21:26 | 0 | 15.619 | 0 | 4 | 0 | 54.441 | 54.189 | 37.227 | 37.531 | 44.252 | 24.335 | 8.73 | 1 | 0 | 56.407 | 56.542 | 45.679 | 22.263 | 0 | 0 | 47.63 | 31.779 | [5 empty] | 0 | 16.91 | 2 | 4.0542 | 3.7785 | 2.834 | 2.6087 | 1.1698 | 28.8549
01/22/10 | 21:27 | 0 | 15.619 | 0 | 3 | 0 | 54.6 | 54.257 | 37.437 | 37.603 | 41.927 | 24.384 | 8.705 | 2 | 0 | 56.407 | 56.474 | 45.726 | 22.214 | 0 | 0 | 47.584 | 31.73 | [5 empty] | 0 | 16.997 | 3 | 4.0615 | 3.7855 | 2.8343 | 2.6087 | 1.1768 | 28.9735
01/22/10 | 21:28 | 0 | 15.619 | 0 | 3 | 0 | 44.694 | 54.198 | 37.66 | 37.777 | 31.502 | 24.347 | 8.743 | 1 | 0 | 56.416 | 56.505 | 45.644 | 22.106 | 0 | 0 | 47.57 | 31.718 | [5 empty] | 0 | 6.917 | 4 | 4.0504 | 3.7749 | 2.8338 | 2.6087 | 1.1662 | 28.793
01/22/10 | 21:29 | 0 | 15.594 | 0 | 3 | 0 | 40.325 | 44.666 | 37.763 | 37.88 | 26.549 | 24.357 | 8.703 | 0 | 0 | 56.446 | 56.469 | 45.677 | 22.116 | 0 | 0 | 47.556 | 31.728 | [5 empty] | 0 | 2.445 | 5 | 4.0621 | 3.786 | 2.8343 | 2.6087 | 1.1773 | 28.983
01/22/10 | 21:30 | 0 | 15.616 | 0 | 3 | 0 | 39.078 | 40.514 | 37.904 | 38.093 | 23.295 | 24.403 | 8.778 | 0 | 0 | 56.446 | 56.469 | 45.677 | 22.116 | 0 | 0 | 47.556 | 31.703 | [5 empty] | 0 | 0.985 | 6 | 4.0402 | 3.7652 | 2.8334 | 2.6087 | 1.1566 | 28.6258
01/22/10 | 21:31 | 0 | 15.666 | 0 | 4 | 0 | 38.727 | 39.408 | 37.88 | 38.234 | 22.116 | 24.428 | 8.828 | 0 | 0 | 56.492 | 56.515 | 45.721 | 22.187 | 0 | 0 | 47.579 | 31.728 | [5 empty] | 0 | 0.493 | 7 | 4.0257 | 3.7514 | 2.8328 | 2.6087 | 1.1427 | 28.3856
01/22/10 | 21:32 | 0 | 15.616 | 0 | 3 | 0 | 38.562 | 39.009 | 37.174 | 38.138 | 21.152 | 24.428 | 8.728 | 0 | 0 | 56.469 | 56.492 | 45.7 | 22.165 | 0 | 0 | 47.556 | 31.728 | [5 empty] | 0 | 0.424 | 8 | 4.0548 | 3.7791 | 2.834 | 2.6087 | 1.1704 | 28.8644
01/22/10 | 21:33 | 0 | 15.616 | 0 | 3 | 0 | 38.327 | 38.751 | 36.072 | 37.315 | 20.767 | 24.428 | 8.655 | 1 | 0 | 56.426 | 56.446 | 45.654 | 22.067 | 0 | 0 | 47.511 | 31.703 | [5 empty] | 0 | 1.012 | 9 | 4.0761 | 3.7993 | 2.8349 | 2.6087 | 1.1906 | 29.2096
01/22/10 | 21:34 | 0 | 15.616 | 0 | 3 | 0 | 37.457 | 38.444 | 35.249 | 35.976 | 21.128 | 24.379 | 8.753 | 0 | 0 | 56.403 | 56.426 | 45.63 | 22.091 | 0 | 0 | 47.488 | 31.654 | [5 empty] | 0 | 1.481 | 10 | 4.0475 | 3.7722 | 2.8337 | 2.6087 | 1.1635 | 28.7453
01/22/10 | 21:35 | 0 | 15.594 | 0 | 4 | 0 | 36.234 | 37.552 | 34.591 | 35.225 | 18.558 | 24.332 | 8.728 | 0 | 0 | 56.357 | 56.38 | 45.583 | 22.091 | 0 | 0 | 47.488 | 31.678 | [5 empty] | 0 | 1.009 | 11 | 4.0548 | 3.7791 | 2.834 | 2.6087 | 1.1704 | 28.8644
01/22/10 | 21:36 | 0 | 15.594 | 0 | 3 | 0 | 35.39 | 36.354 | 34.05 | 34.615 | 18.877 | 24.357 | 8.605 | 0 | 0 | 56.334 | 56.357 | 45.539 | 22.042 | 0 | 0 | 47.488 | 31.678 | [5 empty] | 0 | 0.775 | 12 | 4.0906 | 3.8131 | 2.8355 | 2.6087 | 1.2044 | 29.4439
01/22/10 | 21:37 | 0 | 15.594 | 0 | 3 | 0 | 34.732 | 35.531 | 33.792 | 34.12 | 31.728 | 24.332 | 8.579 | 0 | 0 | 56.291 | 56.357 | 45.469 | 21.996 | 0 | 0 | 47.488 | 31.678 | [5 empty] | 0 | 0.612 | 13 | 4.0982 | 3.8203 | 2.8358 | 2.6087 | 1.2116 | 29.5651
01/22/10 | 21:38 | 1 | 15.649 | 0 | 4 | 0 | 46.944 | 35.232 | 33.541 | 33.893 | 36.361 | 24.291 | 8.713 | 0 | 0 | 56.298 | 56.364 | 45.523 | 22.052 | 0 | 0 | 47.518 | 31.686 | [5 empty] | 15.649 | 13.051 | 14 | 4.0592 | 3.7832 | 2.8342 | 2.6087 | 1.1745 | 28.9356
01/22/10 | 21:39 | 0 | 15.616 | 0 | 3 | 0 | 50.653 | 47.166 | 33.134 | 33.627 | 36.447 | 24.259 | 8.63 | 1 | 0 | 56.2 | 56.312 | 45.425 | 22.091 | 0 | 0 | 47.465 | 31.678 | [5 empty] | 0 | 17.026 | 15 | 4.0833 | 3.8062 | 2.8352 | 2.6087 | 1.1975 | 29.327
01/22/10 | 21:40 | 0 | 15.594 | 0 | 3 | 0 | 51.386 | 50.469 | 32.804 | 33.228 | 36.517 | 24.188 | 8.63 | 1 | 0 | 56.177 | 56.291 | 45.401 | 22.067 | 0 | 0 | 47.465 | 31.678 | [5 empty] | 0 | 18.158 | 16 | 4.0833 | 3.8062 | 2.8352 | 2.6087 | 1.1975 | 29.327
01/22/10 | 21:41 | 0 | 15.568 | 0 | 4 | 0 | 51.5 | 51.134 | 32.594 | 32.921 | 36.894 | 24.188 | 8.557 | 2 | 0 | 56.133 | 56.291 | 45.425 | 22.02 | 0 | 0 | 47.418 | 31.678 | [5 empty] | 0 | 18.579 | 17 | 4.1046 | 3.8264 | 2.836 | 2.6087 | 1.2177 | 29.6674
01/22/10 | 21:42 | 1 | 15.626 | 0 | 3 | 0 | 51.577 | 51.278 | 32.787 | 32.883 | 37.347 | 24.219 | 8.735 | 2 | 0 | 56.163 | 56.298 | 45.455 | 22.099 | 0 | 0 | 47.472 | 31.735 | [5 empty] | 15.626 | 18.694 | 18 | 4.0528 | 3.7772 | 2.8339 | 2.6087 | 1.1685 | 28.8311
01/22/10 | 21:43 | 0 | 15.649 | 0 | 3 | 0 | 51.531 | 51.348 | 33.283 | 33.07 | 37.629 | 24.17 | 8.662 | 1 | 0 | 56.163 | 56.298 | 45.385 | 22.219 | 0 | 0 | 47.472 | 31.735 | [5 empty] | 0 | 18.461 | 19 | 4.074 | 3.7974 | 2.8348 | 2.6087 | 1.1887 | 29.1766
01/22/10 | 21:44 | 0 | 15.594 | 1 | 3 | 0 | 51.271 | 51.362 | 33.682 | 33.541 | 38.1 | 24.195 | 8.662 | 2 | 0 | 56.163 | 56.298 | 45.432 | 21.978 | 0 | 0 | 47.448 | 31.735 | [5 empty] | 0 | 17.73 | 20 | 4.074 | 3.7974 | 2.8348 | 2.6087 | 1.1887 | 29.1766
01/22/10 | 21:45 | 1 | 15.649 | 0 | 3 | 0 | 51.278 | 51.187 | 34.151 | 33.986 | 38.899 | 24.195 | 8.637 | 2 | 0 | 56.186 | 56.298 | 45.408 | 22.027 | 0 | 0 | 47.448 | 31.686 | [5 empty] | 15.649 | 17.292 | 21 | 4.0813 | 3.8043 | 2.8351 | 2.6087 | 1.1956 | 29.2941
01/22/10 | 21:46 | 0 | 15.594 | 0 | 4 | 1 | 51.362 | 51.11 | 34.732 | 34.45 | 39.526 | 24.163 | 8.579 | 1 | 0 | 56.156 | 56.268 | 45.425 | 22.067 | 0 | 0 | 47.397 | 31.607 | [5 empty] | 0 | 16.912 | 22 | 4.0982 | 3.8203 | 2.8358 | 2.6087 | 1.2116 | 29.5651
01/22/10 | 21:47 | 0 | 15.626 | 0 | 3 | 0 | 51.738 | 51.302 | 35.608 | 35.163 | 40.521 | 24.195 | 8.688 | 2 | 0 | 56.186 | 56.275 | 45.408 | 22.099 | 0 | 0 | 47.448 | 31.639 | [5 empty] | 0 | 16.575 | 0 | 4.0665 | 3.7902 | 2.8345 | 2.6087 | 1.1815 | 29.054
01/22/10 | 21:48 | 0 | 15.568 | 0 | 3 | 0 | 52.305 | 51.664 | 36.213 | 35.93 | 41.147 | 24.212 | 8.778 | 1 | 0 | 56.202 | 56.314 | 45.471 | 22.116 | 0 | 0 | 47.444 | 31.681 | [5 empty] | 0 | 16.375 | 1 | 4.0402 | 3.7652 | 2.8334 | 2.6087 | 1.1566 | 28.6258
01/22/10 | 21:49 | 1 | 15.737 | 0 | 3 | 0 | 53.036 | 52.21 | 36.655 | 36.586 | 42.415 | 24.281 | 8.776 | 2 | 0 | 56.312 | 56.401 | 45.607 | 22.184 | 0 | 0 | 47.532 | 31.75 | [5 empty] | 15.737 | 16.45 | 2 | 4.0408 | 3.7658 | 2.8334 | 2.6087 | 1.1571 | 28.6354
01/22/10 | 21:50 | 0 | 15.664 | 0 | 3 | 0 | 53.61 | 52.898 | 36.892 | 37.079 | 42.908 | 24.33 | 8.798 | 1 | 0 | 56.289 | 56.378 | 45.56 | 22.16 | 0 | 0 | 47.532 | 31.774 | [5 empty] | 0 | 16.531 | 3 | 4.0344 | 3.7597 | 2.8332 | 2.6087 | 1.151 | 28.5299
01/22/10 | 21:51 | 0 | 15.737 | 0 | 4 | 0 | 54.091 | 53.472 | 37.055 | 37.22 | 43.518 | 24.33 | 8.776 | 2 | 0 | 56.312 | 56.312 | 45.537 | 22.138 | 0 | 0 | 47.532 | 31.725 | [5 empty] | 0 | 16.871 | 4 | 4.0408 | 3.7658 | 2.8334 | 2.6087 | 1.1571 | 28.6354
01/22/10 | 21:52 | 0 | 15.712 | 0 | 3 | 0 | 54.296 | 53.93 | 37.126 | 37.409 | 43.824 | 24.401 | 8.823 | 1 | 0 | 56.312 | 56.378 | 45.628 | 22.282 | 0 | 0 | 47.556 | 31.654 | [5 empty] | 0 | 16.887 | 5 | 4.0271 | 3.7528 | 2.8329 | 2.6087 | 1.1441 | 28.4097
01/22/10 | 21:53 | 1 | 15.737 | 0 | 3 | 0 | 54.39 | 54.114 | 37.22 | 37.454 | 44.341 | 24.425 | 8.776 | 2 | 0 | 56.312 | 56.378 | 45.628 | 22.184 | 0 | 0 | 47.532 | 31.654 | [5 empty] | 15.737 | 16.936 | 6 | 4.0408 | 3.7658 | 2.8334 | 2.6087 | 1.1571 | 28.6354
01/22/10 | 21:54 | 0 | 15.712 | 0 | 3 | 0 | 54.572 | 54.252 | 37.409 | 37.55 | 44.804 | 24.497 | 8.823 | 1 | 0 | 56.357 | 56.357 | 45.651 | 22.258 | 0 | 0 | 47.486 | 31.654 | [5 empty] | 0 | 17.022 | 7 | 4.0271 | 3.7528 | 2.8329 | 2.6087 | 1.1441 | 28.4097
01/22/10 | 21:55 | 0 | 15.737 | 0 | 3 | 0 | 53.493 | 54.343 | 37.55 | 37.691 | 38.514 | 24.474 | 8.848 | 2 | 0 | 56.357 | 56.357 | 45.675 | 22.304 | 0 | 0 | 47.418 | 31.654 | [5 empty] | 0 | 15.802 | 8 | 4.0199 | 3.7459 | 2.8326 | 2.6087 | 1.1372 | 28.289
01/22/10 | 21:56 | 0 | 15.694 | 0 | 4 | 0 | 43.078 | 52.674 | 37.648 | 37.765 | 30.068 | 24.551 | 8.828 | 0 | 0 | 56.385 | 56.385 | 45.726 | 22.287 | 0 | 0 | 47.376 | 31.659 | [5 empty] | 0 | 5.313 | 9 | 4.0257 | 3.7514 | 2.8328 | 2.6087 | 1.1427 | 28.3856
01/22/10 | 21:57 | 0 | 15.767 | 0 | 3 | 0 | 39.904 | 43.171 | 37.789 | 37.906 | 26.358 | 24.551 | 8.879 | 0 | 0 | 56.362 | 56.385 | 45.726 | 22.263 | 0 | 0 | 47.332 | 31.659 | [5 empty] | 0 | 1.998 | 10 | 4.0108 | 3.7373 | 2.8322 | 2.6087 | 1.1286 | 28.1387
01/22/10 | 21:58 | 0 | 15.742 | 0 | 3 | 0 | 38.918 | 40.14 | 38.002 | 38.095 | 24.406 | 24.455 | 8.806 | 1 | 0 | 56.405 | 56.362 | 45.679 | 22.214 | 0 | 0 | 47.262 | 31.659 | [5 empty] | 0 | 0.823 | 11 | 4.0321 | 3.7575 | 2.8331 | 2.6087 | 1.1488 | 28.4915
01/22/10 | 21:59 | 0 | 15.689 | 0 | 3 | 0 | 38.583 | 39.217 | 37.76 | 38.184 | 22.692 | 24.45 | 8.725 | 0 | 0 | 56.378 | 56.334 | 45.607 | 22.16 | 0 | 0 | 47.189 | 31.629 | [5 empty] | 0 | 0.399 | 12 | 4.0557 | 3.7799 | 2.834 | 2.6087 | 1.1712 | 28.8786
01/22/10 | 22:00 | 0 | 15.689 | 0 | 3 | 0 | 38.442 | 38.889 | 36.916 | 38.043 | 22.738 | 24.455 | 8.781 | 0 | 0 | 56.385 | 56.316 | 45.703 | 22.118 | 0 | 0 | 47.171 | 31.705 | [5 empty] | 0 | 0.399 | 13 | 4.0394 | 3.7644 | 2.8334 | 2.6087 | 1.1557 | 28.6115
01/22/10 | 22:01 | 0 | 15.742 | 0 | 4 | 0 | 38.189 | 38.705 | 35.84 | 37.014 | 20.985 | 24.406 | 8.781 | 0 | 0 | 56.362 | 56.316 | 45.656 | 22.189 | 0 | 0 | 47.147 | 31.73 | [5 empty] | 0 | 1.175 | 14 | 4.0394 | 3.7644 | 2.8334 | 2.6087 | 1.1557 | 28.6115
01/22/10 | 22:02 | 0 | 15.712 | 0 | 3 | 0 | 37.22 | 38.301 | 35.081 | 35.928 | 19.664 | 24.352 | 8.7 | 0 | 0 | 56.289 | 56.289 | 45.583 | 21.993 | 0 | 0 | 47.073 | 31.725 | [5 empty] | 0 | 1.292 | 15 | 4.063 | 3.7868 | 2.8343 | 2.6087 | 1.1781 | 28.9972
01/22/10 | 22:03 | 0 | 15.742 | 0 | 3 | 0 | 36.143 | 37.366 | 34.428 | 35.203 | 22.479 | 24.359 | 8.853 | 0 | 0 | 56.293 | 56.293 | 45.565 | 22.045 | 0 | 0 | 47.101 | 31.73 | [5 empty] | 0 | 0.94 | 16 | 4.0184 | 3.7445 | 2.8325 | 2.6087 | 1.1358 | 28.2648
01/22/10 | 22:04 | 0 | 15.689 | 0 | 4 | 0 | 35.34 | 36.21 | 33.976 | 34.541 | 20.546 | 24.256 | 8.776 | 0 | 0 | 56.223 | 56.243 | 45.513 | 22.089 | 0 | 0 | 47.028 | 31.725 | [5 empty] | 0 | 0.799 | 17 | 4.0408 | 3.7658 | 2.8334 | 2.6087 | 1.1571 | 28.6354
01/22/10 | 22:05 | 0 | 15.742 | 0 | 3 | 0 | 35.651 | 35.51 | 33.747 | 34.17 | 35.768 | 24.286 | 8.879 | 0 | 0 | 56.227 | 56.25 | 45.497 | 22.214 | 0 | 0 | 47.056 | 31.779 | [5 empty] | 0 | 1.481 | 18 | 4.0108 | 3.7373 | 2.8322 | 2.6087 | 1.1286 | 28.1387
01/22/10 | 22:06 | 0 | 15.719 | 0 | 3 | 0 | 48.821 | 37.272 | 33.419 | 33.936 | 36.804 | 24.215 | 8.828 | 0 | 0 | 56.204 | 56.227 | 45.474 | 22.167 | 0 | 0 | 47.01 | 31.779 | [5 empty] | 0 | 14.885 | 19 | 4.0257 | 3.7514 | 2.8328 | 2.6087 | 1.1427 | 28.3856
01/22/10 | 22:07 | 1 | 15.689 | 0 | 3 | 0 | 51.131 | 48.748 | 32.991 | 33.625 | 36.61 | 24.185 | 8.75 | 2 | 0 | 56.154 | 56.243 | 45.422 | 22.16 | 0 | 0 | 46.982 | 31.75 | [5 empty] | 15.689 | 17.506 | 20 | 4.0484 | 3.773 | 2.8337 | 2.6087 | 1.1643 | 28.7596
01/22/10 | 22:08 | 0 | 15.694 | 0 | 4 | 0 | 51.643 | 50.907 | 32.761 | 33.239 | 36.787 | 24.031 | 8.615 | 1 | 0 | 56.054 | 56.121 | 45.343 | 21.934 | 0 | 0 | 46.902 | 31.666 | [5 empty] | 0 | 18.404 | 21 | 4.0877 | 3.8104 | 2.8353 | 2.6087 | 1.2017 | 29.3972
01/22/10 | 22:09 | 0 | 15.664 | 0 | 3 | 1 | 51.545 | 51.269 | 32.732 | 32.943 | 37.244 | 24.04 | 8.776 | 2 | 0 | 56.063 | 56.131 | 45.355 | 21.873 | 0 | 0 | 46.891 | 31.725 | [5 empty] | 0 | 18.602 | 22 | 4.0408 | 3.7658 | 2.8334 | 2.6087 | 1.1571 | 28.6354
01/22/10 | 22:10 | 1 | 15.664 | 0 | 3 | 0 | 51.591 | 51.316 | 32.895 | 32.874 | 37.643 | 24.016 | 8.725 | 2 | 0 | 56.04 | 56.11 | 45.399 | 22.064 | 0 | 0 | 46.891 | 31.75 | [5 empty] | 15.664 | 18.717 | 0 | 4.0557 | 3.7799 | 2.834 | 2.6087 | 1.1712 | 28.8786
01/22/10 | 22:11 | 0 | 15.604 | 0 | 3 | 0 | 51.626 | 51.353 | 33.333 | 33.144 | 38.102 | 24.006 | 8.665 | 1 | 0 | 56.007 | 56.098 | 45.343 | 22.103 | 0 | 0 | 46.858 | 31.691 | [5 empty] | 0 | 18.482 | 1 | 4.0732 | 3.7965 | 4.5118 | 4.2857 | -0.48919 | -12.01
01/22/10 | 22:12 | 0 | 15.639 | 0 | 3 | 0 | 51.362 | 51.453 | 33.694 | 33.601 | 38.983 | 24.016 | 8.675 | 2 | 0 | 56.04 | 56.154 | 45.399 | 22.113 | 0 | 0 | 46.867 | 31.725 | [5 empty] | 0 | 17.761 | 2 | 4.0702 | 3.7938 | 4.5116 | 4.2857 | -0.49195 | -12.0866
01/22/10 | 22:13 | 0 | 15.689 | 0 | 4 | 0 | 51.362 | 51.248 | 34.235 | 34.093 | 39.382 | 23.991 | 8.725 | 1 | 0 | 56.063 | 56.154 | 45.331 | 22.138 | 0 | 0 | 46.867 | 31.701 | [5 empty] | 0 | 17.269 | 3 | 4.0557 | 3.7799 | 4.5111 | 4.2857 | -0.50579 | -12.4713
01/22/10 | 22:14 | 1 | 15.664 | 0 | 3 | 0 | 51.615 | 51.292 | 34.988 | 34.634 | 40.157 | 24.04 | 8.725 | 2 | 0 | 56.086 | 56.11 | 45.355 | 22.233 | 0 | 0 | 46.867 | 31.701 | [5 empty] | 15.664 | 16.981 | 4 | 4.0557 | 3.7799 | 4.5111 | 4.2857 | -0.50579 | -12.4713
01/22/10 | 22:15 | 0 | 15.689 | 0 | 3 | 0 | 51.958 | 51.521 | 35.787 | 35.411 | 40.911 | 24.087 | 8.75 | 1 | 0 | 56.063 | 56.11 | 45.422 | 22.282 | 0 | 0 | 46.799 | 31.676 | [5 empty] | 0 | 16.547 | 5 | 4.0484 | 3.773 | 4.5108 | 4.2857 | -0.51271 | -12.6646
01/22/10 | 22:16 | 0 | 15.629 | 0 | 3 | 0 | 52.59 | 51.857 | 36.27 | 36.105 | 41.487 | 24.006 | 8.715 | 2 | 0 | 56.03 | 56.054 | 45.39 | 22.15 | 0 | 0 | 46.811 | 31.62 | [5 empty] | 0 | 16.485 | 6 | 4.0586 | 3.7827 | 4.5112 | 4.2857 | -0.50303 | -12.3941
01/22/10 | 22:17 | 0 | 15.654 | 0 | 3 | 0 | 53.255 | 52.452 | 36.694 | 36.694 | 42.382 | 23.982 | 8.69 | 2 | 0 | 56.03 | 56.077 | 45.39 | 22.079 | 0 | 0 | 46.788 | 31.62 | [5 empty] | 0 | 16.561 | 7 | 4.0659 | 3.7896 | 4.5115 | 4.2857 | -0.49611 | -12.2017
01/22/10 | 22:18 | 1 | 15.737 | 1 | 3 | 0 | 53.93 | 53.241 | 37.009 | 37.103 | 42.86 | 24.136 | 8.798 | 1 | 0 | 56.11 | 56.11 | 45.469 | 22.258 | 0 | 0 | 46.891 | 31.725 | [5 empty] | 15.737 | 16.827 | 8 | 4.0344 | 3.7597 | 4.5102 | 4.2857 | -0.526 | -13.0378
01/22/10 | 22:19 | 0 | 15.689 | 0 | 4 | 0 | 54.275 | 53.748 | 37.103 | 37.268 | 43.377 | 24.112 | 8.798 | 2 | 0 | 56.086 | 56.086 | 45.399 | 22.138 | 0 | 0 | 46.844 | 31.654 | [5 empty] | 0 | 17.007 | 9 | 4.0344 | 3.7597 | 4.5102 | 4.2857 | -0.526 | -13.0378
01/22/10 | 22:20 | 0 | 15.689 | 0 | 3 | 0 | 54.411 | 54.138 | 37.15 | 37.337 | 43.848 | 24.161 | 8.75 | 1 | 0 | 56.11 | 56.11 | 45.422 | 22.04 | 0 | 0 | 46.844 | 31.629 | [5 empty] | 0 | 17.074 | 10 | 4.0484 | 3.773 | 4.5108 | 4.2857 | -0.51271 | -12.6646
01/22/10 | 22:21 | 0 | 15.712 | 0 | 3 | 0 | 54.504 | 54.229 | 37.385 | 37.478 | 44.013 | 24.136 | 8.776 | 1 | 0 | 56.131 | 56.11 | 45.422 | 22.064 | 0 | 0 | 46.799 | 31.654 | [5 empty] | 0 | 17.026 | 11 | 4.0408 | 3.7658 | 4.5105 | 4.2857 | -0.51991 | -12.8664
01/22/10 | 22:22 | 1 | 15.689 | 0 | 3 | 0 | 54.572 | 54.343 | 37.409 | 37.595 | 43.848 | 24.185 | 8.776 | 2 | 0 | 56.11 | 56.086 | 45.49 | 22.184 | 0 | 0 | 46.799 | 31.629 | [5 empty] | 15.689 | 16.977 | 12 | 4.0408 | 3.7658 | 4.5105 | 4.2857 | -0.51991 | -12.8664
01/22/10 | 22:23 | 0 | 15.676 | 0 | 3 | 1 | 45.138 | 54.287 | 37.421 | 37.61 | 30.727 | 24.151 | 8.763 | 1 | 0 | 56.121 | 56.077 | 45.457 | 22.248 | 0 | 0 | 46.767 | 31.62 | [5 empty] | 0 | 7.528 | 13 | 4.0446 | 3.7694 | 4.5106 | 4.2857 | -0.51631 | -12.7654
01/22/10 | 22:24 | 0 | 15.689 | 0 | 4 | 0 | 40.346 | 45.238 | 37.574 | 37.76 | 26.402 | 24.21 | 8.776 | 0 | 0 | 56.131 | 56.054 | 45.481 | 22.15 | 0 | 0 | 46.788 | 31.595 | [5 empty] | 0 | 2.586 | 0 | 4.0408 | 3.7658 | 4.5105 | 4.2857 | -0.51991 | -12.8664
01/22/10 | 22:25 | 0 | 15.664 | 0 | 3 | 0 | 39.007 | 40.557 | 37.715 | 37.925 | 23.437 | 24.232 | 8.798 | 0 | 0 | 56.154 | 56.11 | 45.537 | 22.138 | 0 | 0 | 46.776 | 31.629 | [5 empty] | 0 | 1.082 | 1 | 4.0344 | 3.7597 | 2.8332 | 2.6087 | 1.151 | 28.5299
01/22/10 | 22:26 | 0 | 15.689 | 0 | 3 | 0 | 38.559 | 39.358 | 37.808 | 38.09 | 21.319 | 24.21 | 8.798 | 0 | 0 | 56.2 | 56.086 | 45.49 | 22.113 | 0 | 0 | 46.799 | 31.605 | [5 empty] | 0 | 0.469 | 2 | 4.0344 | 3.7597 | 2.8332 | 2.6087 | 1.151 | 28.5299
01/22/10 | 22:27 | 0 | 15.737 | 0 | 3 | 0 | 38.442 | 38.889 | 37.433 | 38.114 | 21.005 | 24.232 | 8.798 | 0 | 0 | 56.2 | 56.086 | 45.513 | 22.282 | 0 | 0 | 46.799 | 31.629 | [5 empty] | 0 | 0.328 | 3 | 4.0344 | 3.7597 | 2.8332 | 2.6087 | 1.151 | 28.5299
01/22/10 | 22:28 | 0 | 15.737 | 0 | 3 | 0 | 38.256 | 38.677 | 36.081 | 37.466 | 19.925 | 24.244 | 8.811 | 1 | 0 | 56.188 | 56.098 | 45.481 | 22.197 | 0 | 0 | 46.809 | 31.593 | [5 empty] | 0 | 0.79 | 4 | 4.0306 | 3.7561 | 2.833 | 2.6087 | 1.1474 | 28.4675
01/22/10 | 22:29 | 0 | 15.689 | 0 | 4 | 0 | 37.598 | 38.468 | 35.27 | 36.141 | 20.355 | 24.21 | 8.851 | 0 | 0 | 56.086 | 56.042 | 45.425 | 22.162 | 0 | 0 | 46.776 | 31.583 | [5 empty] | 0 | 1.457 | 5 | 4.019 | 3.745 | 2.8326 | 2.6087 | 1.1363 | 28.2745
01/22/10 | 22:30 | 0 | 15.714 | 0 | 3 | 0 | 36.423 | 37.715 | 34.66 | 35.294 | 19.098 | 24.21 | 8.75 | 0 | 0 | 56.086 | 56.019 | 45.425 | 22.091 | 0 | 0 | 46.776 | 31.558 | [5 empty] | 0 | 1.129 | 6 | 4.0484 | 3.773 | 2.8337 | 2.6087 | 1.1643 | 28.7596
01/22/10 | 22:31 | 0 | 15.714 | 0 | 3 | 0 | 35.459 | 36.564 | 34.026 | 34.684 | 18.877 | 24.185 | 8.703 | 0 | 0 | 56.042 | 55.995 | 45.355 | 22.113 | 0 | 0 | 46.755 | 31.583 | [5 empty] | 0 | 0.775 | 7 | 4.0621 | 3.786 | 2.8343 | 2.6087 | 1.1773 | 28.983
01/22/10 | 22:32 | 0 | 15.714 | 0 | 3 | 0 | 34.801 | 35.624 | 33.672 | 34.168 | 30.595 | 24.139 | 8.728 | 0 | 0 | 55.995 | 55.972 | 45.31 | 22.162 | 0 | 0 | 46.732 | 31.607 | [5 empty] | 0 | 0.633 | 8 | 4.0548 | 3.7791 | 2.834 | 2.6087 | 1.1704 | 28.8644
01/22/10 | 22:33 | 0 | 15.714 | 0 | 4 | 0 | 46.524 | 35.06 | 33.369 | 33.861 | 36.258 | 24.114 | 8.75 | 0 | 0 | 55.995 | 55.972 | 45.331 | 21.993 | 0 | 0 | 46.732 | 31.607 | [5 empty] | 0 | 12.663 | 9 | 4.0484 | 3.773 | 2.8337 | 2.6087 | 1.1643 | 28.7596
01/22/10 | 22:34 | 0 | 15.616 | 0 | 3 | 0 | 50.606 | 46.503 | 32.969 | 33.555 | 36.447 | 24.065 | 8.652 | 1 | 0 | 55.928 | 56.019 | 45.31 | 22.067 | 0 | 0 | 46.708 | 31.607 | [5 empty] | 0 | 17.051 | 10 | 4.0769 | 3.8001 | 2.8349 | 2.6087 | 1.1914 | 29.2237
01/22/10 | 22:35 | 1 | 15.714 | 0 | 3 | 0 | 51.341 | 50.354 | 32.828 | 33.204 | 36.634 | 24.043 | 8.75 | 1 | 0 | 55.881 | 55.928 | 45.264 | 22.018 | 0 | 0 | 46.708 | 31.583 | [5 empty] | 15.714 | 18.137 | 11 | 4.0484 | 3.773 | 2.8337 | 2.6087 | 1.1643 | 28.7596
01/22/10 | 22:36 | 0 | 15.739 | 0 | 3 | 0 | 51.5 | 51.134 | 32.711 | 32.874 | 36.634 | 24.018 | 8.678 | 2 | 0 | 55.858 | 55.881 | 45.24 | 22.067 | 0 | 0 | 46.685 | 31.583 | [5 empty] | 0 | 18.626 | 12 | 4.0694 | 3.7929 | 2.8346 | 2.6087 | 1.1842 | 29.1012
01/22/10 | 22:37 | 0 | 15.714 | 0 | 4 | 0 | 51.594 | 51.295 | 32.756 | 32.756 | 37.012 | 24.043 | 8.876 | 2 | 0 | 55.858 | 55.881 | 45.24 | 22.018 | 0 | 0 | 46.685 | 31.607 | [5 empty] | 0 | 18.838 | 13 | 4.0117 | 3.7381 | 2.8323 | 2.6087 | 1.1294 | 28.1533
01/22/10 | 22:38 | 0 | 15.724 | 0 | 3 | 0 | 51.717 | 51.512 | 33.189 | 32.955 | 37.631 | 24.004 | 8.763 | 1 | 0 | 55.89 | 55.914 | 45.229 | 22.052 | 0 | 0 | 46.718 | 31.617 | [5 empty] | 0 | 18.762 | 14 | 4.0446 | 3.7694 | 2.8336 | 2.6087 | 1.1607 | 28.6976
01/22/10 | 22:39 | 1 | 15.775 | 0 | 3 | 0 | 51.671 | 51.556 | 33.706 | 33.472 | 38.385 | 23.979 | 8.763 | 2 | 0 | 55.914 | 55.937 | 45.273 | 22.101 | 0 | 0 | 46.741 | 31.642 | [5 empty] | 15.775 | 18.199 | 15 | 4.0446 | 3.7694 | 2.8336 | 2.6087 | 1.1607 | 28.6976
01/22/10 | 22:40 | 0 | 15.714 | 0 | 3 | 0 | 51.479 | 51.524 | 34.096 | 33.909 | 39.054 | 23.945 | 8.652 | 2 | 0 | 55.834 | 55.858 | 45.24 | 22.162 | 0 | 0 | 46.685 | 31.558 | [5 empty] | 0 | 17.57 | 16 | 4.0769 | 3.8001 | 2.8349 | 2.6087 | 1.1914 | 29.2237
01/22/10 | 22:41 | 0 | 15.689 | 0 | 3 | 0 | 51.5 | 51.432 | 34.708 | 34.402 | 39.361 | 23.969 | 8.652 | 1 | 0 | 55.858 | 55.858 | 45.24 | 22.138 | 0 | 0 | 46.662 | 31.583 | [5 empty] | 0 | 17.098 | 17 | 4.0769 | 3.8001 | 2.8349 | 2.6087 | 1.1914 | 29.2237
01/22/10 | 22:42 | 0 | 15.714 | 0 | 4 | 0 | 51.776 | 51.456 | 35.483 | 35.084 | 40.16 | 23.945 | 8.678 | 2 | 0 | 55.881 | 55.858 | 45.217 | 22.138 | 0 | 0 | 46.638 | 31.607 | [5 empty] | 0 | 16.692 | 18 | 4.0694 | 3.7929 | 2.8346 | 2.6087 | 1.1842 | 29.1012
01/22/10 | 22:43 | 1 | 15.714 | 0 | 3 | 0 | 52.303 | 51.708 | 36.093 | 35.883 | 40.772 | 23.969 | 8.703 | 2 | 0 | 55.904 | 55.881 | 45.264 | 22.138 | 0 | 0 | 46.662 | 31.629 | [5 empty] | 15.714 | 16.42 | 19 | 4.0621 | 3.786 | 2.8343 | 2.6087 | 1.1773 | 28.983
01/22/10 | 22:44 | 0 | 15.724 | 0 | 3 | 0 | 53.094 | 52.221 | 36.667 | 36.505 | 41.485 | 24.004 | 8.514 | 1 | 0 | 55.846 | 55.89 | 45.32 | 22.172 | 0 | 0 | 46.671 | 31.642 | [5 empty] | 0 | 16.589 | 20 | 4.1171 | 3.8383 | 2.8365 | 2.6087 | 1.2296 | 29.8662
01/22/10 | 22:45 | 0 | 15.724 | 0 | 3 | 0 | 53.736 | 52.978 | 36.88 | 36.926 | 42.308 | 24.053 | 8.713 | 2 | 0 | 55.914 | 55.89 | 45.273 | 22.221 | 0 | 0 | 46.65 | 31.664 | [5 empty] | 0 | 16.81 | 21 | 4.0592 | 3.7832 | 2.8342 | 2.6087 | 1.1745 | 28.9356
01/22/10 | 22:46 | 0 | 15.749 | 0 | 3 | 1 | 54.194 | 53.598 | 37.138 | 37.208 | 43.085 | 24.028 | 8.811 | 1 | 0 | 55.937 | 55.89 | 45.32 | 22.148 | 0 | 0 | 46.671 | 31.664 | [5 empty] | 0 | 16.986 | 22 | 4.0306 | 3.7561 | 2.833 | 2.6087 | 1.1474 | 28.4675
01/22/10 | 22:47 | 1 | 15.739 | 0 | 3 | 0 | 54.369 | 53.979 | 37.198 | 37.387 | 43.262 | 24.09 | 8.728 | 1 | 0 | 55.928 | 55.904 | 45.355 | 22.113 | 0 | 0 | 46.685 | 31.654 | [5 empty] | 15.739 | 16.982 | 0 | 4.0548 | 3.7791 | 2.834 | 2.6087 | 1.1704 | 28.8644
01/22/10 | 22:48 | 0 | 15.689 | 0 | 4 | 0 | 54.436 | 54.208 | 37.246 | 37.387 | 43.592 | 23.994 | 8.75 | 2 | 0 | 55.904 | 55.86 | 45.243 | 22.091 | 0 | 0 | 46.641 | 31.558 | [5 empty] | 0 | 17.049 | 1 | 4.0484 | 3.773 | 3.225 | 3 | 0.773 | 19.094
01/22/10 | 22:49 | 0 | 15.679 | 0 | 3 | 0 | 54.518 | 54.289 | 37.306 | 37.519 | 44.075 | 24.08 | 8.667 | 1 | 0 | 55.918 | 55.804 | 45.301 | 22.106 | 0 | 0 | 46.585 | 31.524 | [5 empty] | 0 | 16.999 | 2 | 4.0726 | 3.796 | 3.226 | 3 | 0.79597 | 19.5448
01/22/10 | 22:50 | 0 | 15.656 | 0 | 3 | 0 | 54.427 | 54.359 | 37.402 | 37.588 | 38.693 | 24.033 | 8.693 | 2 | 0 | 55.895 | 55.827 | 45.301 | 22.008 | 0 | 0 | 46.608 | 31.499 | [5 empty] | 0 | 16.839 | 3 | 4.065 | 3.7888 | 3.2257 | 3 | 0.78878 | 19.4041
01/22/10 | 22:51 | 0 | 15.764 | 0 | 3 | 0 | 43.733 | 53.794 | 37.622 | 37.787 | 30.33 | 24.163 | 8.826 | 0 | 0 | 55.974 | 55.881 | 45.334 | 22.285 | 0 | 0 | 46.664 | 31.558 | [5 empty] | 0 | 5.946 | 4 | 4.0263 | 3.752 | 3.2242 | 3 | 0.75196 | 18.6764
01/22/10 | 22:52 | 0 | 15.692 | 0 | 3 | 0 | 40.042 | 43.781 | 37.787 | 37.858 | 25.875 | 24.188 | 8.801 | 1 | 0 | 55.995 | 55.86 | 45.378 | 22.091 | 0 | 0 | 46.594 | 31.583 | [5 empty] | 0 | 2.184 | 5 | 4.0335 | 3.7589 | 3.2244 | 3 | 0.75888 | 18.8143
01/22/10 | 22:53 | 0 | 15.679 | 0 | 3 | 0 | 38.906 | 40.222 | 37.825 | 38.012 | 22.273 | 24.104 | 8.718 | 0 | 0 | 55.942 | 55.827 | 45.324 | 22.106 | 0 | 0 | 46.608 | 31.549 | [5 empty] | 0 | 0.894 | 6 | 4.0577 | 3.7819 | 3.2254 | 3 | 0.78186 | 19.2684
01/22/10 | 22:54 | 0 | 15.679 | 0 | 4 | 0 | 38.552 | 39.186 | 37.777 | 38.105 | 20.659 | 24.104 | 8.718 | 0 | 0 | 55.963 | 55.804 | 45.324 | 22.152 | 0 | 0 | 46.561 | 31.549 | [5 empty] | 0 | 0.447 | 7 | 4.0577 | 3.7819 | 3.2254 | 3 | 0.78186 | 19.2684
01/22/10 | 22:55 | 0 | 15.714 | 0 | 3 | 0 | 38.492 | 38.892 | 37.105 | 38.093 | 19.395 | 24.139 | 8.678 | 0 | 0 | 55.951 | 55.813 | 45.31 | 22.14 | 0 | 0 | 46.594 | 31.583 | [5 empty] | 0 | 0.399 | 8 | 4.0694 | 3.7929 | 3.2259 | 3 | 0.79293 | 19.4853
01/22/10 | 22:56 | 0 | 15.714 | 0 | 3 | 0 | 38.21 | 38.703 | 35.883 | 37.153 | 20.136 | 24.212 | 8.778 | 0 | 0 | 55.928 | 55.813 | 45.31 | 22.211 | 0 | 0 | 46.617 | 31.558 | [5 empty] | 0 | 1.057 | 9 | 4.0402 | 3.7652 | 3.2247 | 3 | 0.76525 | 18.9407
01/22/10 | 22:57 | 0 | 15.666 | 1 | 3 | 0 | 37.339 | 38.421 | 35.06 | 35.907 | 19.84 | 24.139 | 8.753 | 0 | 0 | 55.881 | 55.79 | 45.287 | 22.211 | 0 | 0 | 46.594 | 31.558 | [5 empty] | 0 | 1.432 | 10 | 4.0475 | 3.7722 | 3.225 | 3 | 0.77217 | 19.0776
01/22/10 | 22:58 | 0 | 15.714 | 0 | 4 | 0 | 36.119 | 37.459 | 34.567 | 35.108 | 19.52 | 24.067 | 8.753 | 0 | 0 | 55.881 | 55.743 | 45.264 | 22.091 | 0 | 0 | 46.571 | 31.558 | [5 empty] | 15.714 | 0.799 | 11 | 4.0402 | 3.7652 | 3.2247 | 3 | 0.76525 | 18.9407
01/22/10 | 22:59 | 0 | 15.692 | 0 | 3 | 0 | 35.297 | 36.237 | 33.979 | 34.498 | 19.395 | 24.114 | 8.753 | 0 | 0 | 55.837 | 55.743 | 45.219 | 22.067 | 0 | 0 | 46.55 | 31.558 | [5 empty] | 0 | 14.203 | 12 | 4.0263 | 3.752 | 3.2242 | 3 | 0.75196 | 18.6764
01/22/10 | 23:00 | 1 | 15.714 | 0 | 3 | 0 | 34.825 | 35.414 | 33.675 | 34.026 | 33.909 | 24.043 | 8.778 | 0 | 0 | 55.86 | 55.699 | 45.126 | 22.042 | 0 | 0 | 46.571 | 31.534 | [5 empty] | 0 | 17.558 | 13 | 4.0402 | 3.7652 | 3.2247 | 3 | 0.76525 | 18.9407
01/22/10 | 23:01 | 0 | 15.739 | 0 | 4 | 0 | 47.971 | 36.096 | 33.321 | 33.768 | 36 | 24.043 | 8.826 | 0 | 0 | 55.79 | 55.722 | 45.173 | 22.091 | 0 | 0 | 46.571 | 31.534 | [5 empty] | 0 | 18.464 | 14 | 4.0402 | 3.7652 | 3.2247 | 3 | 0.76525 | 18.9407
01/22/10 | 23:02 | 0 | 15.714 | 0 | 3 | 0 | 50.975 | 48.039 | 33.017 | 33.417 | 36.119 | 23.969 | 8.778 | 2 | 0 | 55.743 | 55.676 | 45.105 | 21.922 | 0 | 0 | 46.55 | 31.512 | [5 empty] | 15.739 | 18.79 | 15 | 4.0548 | 3.7791 | 3.2253 | 3 | 0.77909 | 19.214
01/22/10 | 23:03 | 0 | 15.714 | 0 | 3 | 0 | 51.526 | 50.791 | 32.711 | 33.062 | 36.33 | 23.994 | 8.778 | 1 | 0 | 55.743 | 55.676 | 45.082 | 21.996 | 0 | 0 | 46.55 | 31.558 | [5 empty] | 0 | 18.953 | 16 | 4.0761 | 3.7993 | 3.2262 | 3 | 0.7993 | 19.6095
01/22/10 | 23:04 | 1 | 15.739 | 0 | 3 | 0 | 51.57 | 51.204 | 32.618 | 32.78 | 36.799 | 23.923 | 8.728 | 2 | 0 | 55.676 | 55.629 | 45.058 | 21.971 | 0 | 0 | 46.48 | 31.558 | [5 empty] | 0 | 18.623 | 17 | 4.0606 | 3.7846 | 3.2255 | 3 | 0.78463 | 19.3228
01/22/10 | 23:05 | 0 | 15.764 | 0 | 4 | 0 | 51.64 | 51.365 | 32.876 | 32.687 | 37.06 | 23.898 | 8.655 | 2 | 0 | 55.699 | 55.652 | 45.126 | 22.067 | 0 | 0 | 46.55 | 31.583 | [5 empty] | 15.764 | 17.945 | 18 | 4.0621 | 3.786 | 3.2256 | 3 | 0.78601 | 19.3499
01/22/10 | 23:06 | 0 | 15.744 | 0 | 3 | 0 | 51.645 | 51.507 | 33.328 | 33.022 | 37.581 | 23.879 | 8.708 | 1 | 0 | 55.704 | 55.657 | 45.086 | 22 | 0 | 0 | 46.508 | 31.563 | [5 empty] | 0 | 17.28 | 19 | 4.0513 | 3.7758 | 3.2252 | 3 | 0.77577 | 19.1486
01/22/10 | 23:07 | 1 | 15.764 | 0 | 3 | 0 | 51.479 | 51.526 | 33.816 | 33.534 | 38.021 | 23.923 | 8.703 | 2 | 0 | 55.676 | 55.606 | 45.058 | 21.946 | 0 | 0 | 46.503 | 31.512 | [5 empty] | 0 | 16.933 | 0 | 4.0534 | 3.7777 | 3.2253 | 3 | 0.77771 | 19.1867
01/22/10 | 23:08 | 0 | 15.739 | 0 | 3 | 1 | 51.318 | 51.388 | 34.261 | 34.038 | 38.739 | 23.911 | 8.74 | 2 | 0 | 55.662 | 55.571 | 44.953 | 21.934 | 0 | 0 | 46.489 | 31.546 | [5 empty] | 0 | 16.664 | 1 | 4.0606 | 3.7846 | 2.8342 | 2.6087 | 1.1759 | 28.9593
01/22/10 | 23:09 | 0 | 15.769 | 0 | 3 | 0 | 51.505 | 51.276 | 34.923 | 34.572 | 39.224 | 23.95 | 8.733 | 1 | 0 | 55.701 | 55.634 | 45.084 | 21.951 | 0 | 0 | 46.505 | 31.539 | [5 empty] | 15.714 | 16.463 | 2 | 4.0761 | 3.7993 | 2.8349 | 2.6087 | 1.1906 | 29.2096
01/22/10 | 23:10 | 0 | 15.795 | 0 | 3 | 0 | 51.941 | 51.482 | 35.816 | 35.277 | 40.612 | 23.903 | 8.708 | 2 | 0 | 55.748 | 55.634 | 45.107 | 22 | 0 | 0 | 46.505 | 31.563 | [5 empty] | 0 | 16.655 | 3 | 4.0673 | 3.791 | 2.8345 | 2.6087 | 1.1823 | 29.0681
01/22/10 | 23:11 | 1 | 15.714 | 0 | 4 | 0 | 52.532 | 51.867 | 36.328 | 36.069 | 40.958 | 23.945 | 8.655 | 1 | 0 | 55.65 | 55.627 | 45.056 | 22.116 | 0 | 0 | 46.477 | 31.534 | [5 empty] | 0 | 16.783 | 4 | 4.0475 | 3.7722 | 2.8337 | 2.6087 | 1.1635 | 28.7453
01/22/10 | 23:12 | 0 | 15.744 | 0 | 3 | 0 | 53.272 | 52.469 | 36.804 | 36.617 | 41.621 | 23.928 | 8.685 | 2 | 0 | 55.725 | 55.61 | 45.131 | 21.951 | 0 | 0 | 46.461 | 31.563 | [5 empty] | 0 | 17.007 | 5 | 4.0621 | 3.786 | 2.8343 | 2.6087 | 1.1773 | 28.983
01/22/10 | 23:13 | 0 | 15.739 | 0 | 3 | 0 | 53.792 | 53.15 | 36.964 | 37.009 | 42.016 | 23.969 | 8.753 | 1 | 0 | 55.72 | 55.606 | 45.126 | 22.067 | 0 | 0 | 46.477 | 31.509 | [5 empty] | 15.714 | 17.026 | 6 | 4.0621 | 3.786 | 2.8343 | 2.6087 | 1.1773 | 28.983
01/22/10 | 23:14 | 0 | 15.739 | 0 | 3 | 0 | 54.229 | 53.633 | 37.126 | 37.222 | 42.415 | 23.969 | 8.703 | 2 | 0 | 55.764 | 55.606 | 45.17 | 22.091 | 0 | 0 | 46.456 | 31.509 | [5 empty] | 0 | 17.161 | 7 | 4.0335 | 3.7589 | 2.8331 | 2.6087 | 1.1502 | 28.5155
01/22/10 | 23:15 | 1 | 15.714 | 0 | 3 | 0 | 54.413 | 54.023 | 37.268 | 37.387 | 43.355 | 24.043 | 8.703 | 1 | 0 | 55.72 | 55.606 | 45.17 | 22.116 | 0 | 0 | 46.456 | 31.534 | [5 empty] | 0 | 17.25 | 8 | 4.0606 | 3.7846 | 2.8342 | 2.6087 | 1.1759 | 28.9593
01/22/10 | 23:16 | 0 | 15.79 | 0 | 4 | 0 | 54.665 | 54.252 | 37.339 | 37.504 | 43.449 | 24.065 | 8.801 | 2 | 0 | 55.764 | 55.627 | 45.217 | 22.042 | 0 | 0 | 46.477 | 31.558 | [5 empty] | 0 | 11.083 | 9 | 4.0461 | 3.7708 | 2.8337 | 2.6087 | 1.1621 | 28.7214
01/22/10 | 23:17 | 0 | 15.744 | 0 | 3 | 0 | 54.807 | 54.462 | 37.416 | 37.557 | 44.255 | 24.048 | 8.708 | 1 | 0 | 55.792 | 55.634 | 45.245 | 22.167 | 0 | 0 | 46.461 | 31.612 | [5 empty] | 0 | 3.643 | 10 | 4.0461 | 3.7708 | 2.8337 | 2.6087 | 1.1621 | 28.7214
01/22/10 | 23:18 | 0 | 15.795 | 0 | 3 | 0 | 48.709 | 54.646 | 37.461 | 37.626 | 34.548 | 24.119 | 8.758 | 1 | 0 | 55.816 | 55.655 | 45.268 | 22.216 | 0 | 0 | 46.505 | 31.612 | [5 empty] | 0 | 1.361 | 11 | 4.0388 | 3.7639 | 2.8334 | 2.6087 | 1.1552 | 28.6019
01/22/10 | 23:19 | 0 | 15.795 | 0 | 3 | 0 | 41.387 | 48.709 | 37.674 | 37.744 | 26.311 | 24.143 | 8.758 | 1 | 0 | 55.839 | 55.61 | 45.222 | 22.167 | 0 | 0 | 46.484 | 31.563 | [5 empty] | 0 | 0.634 | 12 | 4.0315 | 3.7569 | 2.8331 | 2.6087 | 1.1482 | 28.4819
01/22/10 | 23:20 | 0 | 15.744 | 0 | 3 | 0 | 39.318 | 41.576 | 37.885 | 37.957 | 23.854 | 24.193 | 8.783 | 0 | 0 | 55.792 | 55.61 | 45.245 | 22.167 | 0 | 0 | 46.461 | 31.539 | [5 empty] | 0 | 0.304 | 13 | 4.0388 | 3.7639 | 2.8334 | 2.6087 | 1.1552 | 28.6019
01/22/10 | 23:21 | 0 | 15.769 | 0 | 3 | 0 | 38.801 | 39.741 | 38.026 | 38.167 | 22.986 | 24.288 | 8.808 | 0 | 0 | 55.907 | 55.678 | 45.313 | 22.29 | 0 | 0 | 46.575 | 31.637 | [5 empty] | 0 | 0.586 | 14 | 4.0228 | 3.7486 | 2.8327 | 2.6087 | 1.1399 | 28.3373
01/22/10 | 23:22 | 0 | 15.769 | 0 | 3 | 0 | 38.519 | 39.035 | 37.603 | 38.215 | 21.326 | 24.239 | 8.783 | 0 | 0 | 55.816 | 55.564 | 45.222 | 22.145 | 0 | 0 | 46.414 | 31.563 | [5 empty] | 0 | 1.435 | 15 | 4.0519 | 3.7763 | 2.8339 | 2.6087 | 1.1676 | 28.8168
01/22/10 | 23:23 | 0 | 15.8 | 0 | 4 | 0 | 38.406 | 38.83 | 36.622 | 37.82 | 21.522 | 24.293 | 8.838 | 0 | 0 | 55.82 | 55.592 | 45.205 | 22.197 | 0 | 0 | 46.466 | 31.522 | [5 empty] | 0 | 1.267 | 16 | 4.0161 | 3.7423 | 2.8324 | 2.6087 | 1.1336 | 28.226
01/22/10 | 23:24 | 0 | 15.775 | 0 | 3 | 0 | 37.985 | 38.643 | 35.586 | 36.55 | 20.897 | 24.342 | 8.738 | 0 | 0 | 55.776 | 55.592 | 45.226 | 22.125 | 0 | 0 | 46.466 | 31.472 | [5 empty] | 0 | 0.94 | 17 | 4.0534 | 3.7777 | 2.8339 | 2.6087 | 1.169 | 28.8406
01/22/10 | 23:25 | 0 | 15.8 | 0 | 3 | 0 | 36.832 | 38.148 | 34.859 | 35.565 | 19.704 | 24.342 | 8.861 | 0 | 0 | 55.776 | 55.568 | 45.182 | 22.101 | 0 | 0 | 46.466 | 31.544 | [5 empty] | 0 | 0.681 | 18 | 4.0534 | 3.7777 | 2.8339 | 2.6087 | 1.169 | 28.8406
01/22/10 | 23:26 | 0 | 15.769 | 0 | 3 | 0 | 35.746 | 36.921 | 34.314 | 34.806 | 20.166 | 24.288 | 8.733 | 0 | 0 | 55.701 | 55.496 | 45.131 | 22.121 | 0 | 0 | 46.414 | 31.468 | [5 empty] | 0 | 9.494 | 19 | 4.0679 | 3.7915 | 2.8345 | 2.6087 | 1.1828 | 29.0776
01/22/10 | 23:27 | 0 | 15.769 | 0 | 4 | 0 | 34.971 | 35.911 | 33.818 | 34.29 | 17.844 | 24.288 | 8.733 | 0 | 0 | 55.655 | 55.496 | 45.084 | 22.025 | 0 | 0 | 46.391 | 31.443 | [5 empty] | 15.79 | 16.361 | 20 | 4.0402 | 3.7652 | 2.8334 | 2.6087 | 1.1566 | 28.6258
01/22/10 | 23:28 | 0 | 15.744 | 0 | 3 | 0 | 43.36 | 35.158 | 33.538 | 33.866 | 35.536 | 24.264 | 8.683 | 0 | 0 | 55.613 | 55.452 | 44.995 | 22.072 | 0 | 0 | 46.393 | 31.495 | [5 empty] | 0 | 18.155 | 21 | 4.0161 | 3.7423 | 2.8324 | 2.6087 | 1.1336 | 28.226
01/22/10 | 23:29 | 1 | 15.79 | 0 | 3 | 0 | 49.99 | 43.475 | 33.251 | 33.629 | 36.402 | 24.261 | 8.778 | 1 | 0 | 55.608 | 55.494 | 44.991 | 22.091 | 0 | 0 | 46.412 | 31.487 | [5 empty] | 0 | 18.602 | 22 | 4.033 | 3.7583 | 2.8331 | 2.6087 | 1.1496 | 28.5059
01/22/10 | 23:30 | 0 | 15.847 | 0 | 3 | 0 | 51.533 | 49.927 | 32.979 | 33.378 | 36.433 | 24.269 | 8.861 | 2 | 0 | 55.615 | 55.524 | 45.089 | 22.123 | 0 | 0 | 46.51 | 31.495 | [5 empty] | 15.79 | 18.929 | 0 | 4.0257 | 3.7514 | 2.8328 | 2.6087 | 1.1427 | 28.3856
01/22/10 | 23:31 | 0 | 15.815 | 0 | 4 | 1 | 51.526 | 51.25 | 32.689 | 32.924 | 36.684 | 24.163 | 8.803 | 1 | 0 | 55.561 | 55.47 | 45.014 | 21.971 | 0 | 0 | 46.435 | 31.487 | [5 empty] | 0 | 18.948 | 1 | 4.0117 | 3.7381 | 4.5093 | 4.2857 | -0.54759 | -13.6498
01/22/10 | 23:32 | 1 | 15.79 | 0 | 3 | 0 | 51.664 | 51.274 | 32.689 | 32.735 | 37.06 | 24.188 | 8.828 | 2 | 0 | 55.517 | 55.447 | 44.991 | 22.14 | 0 | 0 | 46.412 | 31.487 | [5 empty] | 0 | 18.482 | 2 | 3.9948 | 3.7221 | 4.5086 | 4.2857 | -0.56365 | -14.1094
01/22/10 | 23:33 | 0 | 15.84 | 1 | 3 | 0 | 51.731 | 51.435 | 33.065 | 32.783 | 37.576 | 24.163 | 8.876 | 2 | 0 | 55.517 | 55.447 | 44.967 | 22.045 | 0 | 0 | 46.412 | 31.512 | [5 empty] | 0 | 17.757 | 3 | 4.0306 | 3.7561 | 4.51 | 4.2857 | -0.5296 | -13.1393
01/22/10 | 23:34 | 0 | 15.847 | 0 | 3 | 0 | 51.741 | 51.58 | 33.589 | 33.259 | 37.983 | 24.244 | 8.934 | 1 | 0 | 55.547 | 55.477 | 44.998 | 22.123 | 0 | 0 | 46.442 | 31.495 | [5 empty] | 15.847 | 17.262 | 4 | 4.0379 | 3.763 | 4.5103 | 4.2857 | -0.52268 | -12.9443
01/22/10 | 23:35 | 0 | 15.822 | 0 | 3 | 0 | 51.58 | 51.624 | 34.036 | 33.823 | 38.619 | 24.195 | 8.811 | 2 | 0 | 55.547 | 55.454 | 45.021 | 22.148 | 0 | 0 | 46.419 | 31.472 | [5 empty] | 0 | 16.926 | 5 | 4.0234 | 3.7492 | 4.5097 | 4.2857 | -0.53652 | -13.3351
01/22/10 | 23:36 | 1 | 15.847 | 0 | 3 | 0 | 51.58 | 51.489 | 34.787 | 34.318 | 39.535 | 24.173 | 8.786 | 1 | 0 | 55.568 | 55.477 | 45.021 | 22.123 | 0 | 0 | 46.419 | 31.519 | [5 empty] | 0 | 16.607 | 6 | 4.0257 | 3.7514 | 4.5098 | 4.2857 | -0.5343 | -13.2724
01/22/10 | 23:37 | 0 | 15.822 | 0 | 4 | 0 | 51.878 | 51.489 | 35.469 | 34.952 | 39.746 | 24.244 | 8.836 | 2 | 0 | 55.568 | 55.454 | 45.021 | 22.123 | 0 | 0 | 46.419 | 31.519 | [5 empty] | 0 | 16.658 | 7 | 4.0234 | 3.7492 | 4.5097 | 4.2857 | -0.53652 | -13.3351
01/22/10 | 23:38 | 0 | 15.84 | 0 | 3 | 0 | 52.375 | 51.755 | 36.237 | 35.768 | 40.679 | 24.188 | 8.828 | 1 | 0 | 55.561 | 55.424 | 44.967 | 22.045 | 0 | 0 | 46.389 | 31.512 | [5 empty] | 15.822 | 16.785 | 8 | 4.0379 | 3.763 | 4.5103 | 4.2857 | -0.52268 | -12.9443
01/22/10 | 23:39 | 0 | 15.822 | 0 | 3 | 0 | 53.115 | 52.268 | 36.598 | 36.457 | 41.368 | 24.244 | 8.836 | 2 | 0 | 55.615 | 55.454 | 44.998 | 22.172 | 0 | 0 | 46.396 | 31.399 | [5 empty] | 0 | 16.938 | 9 | 4.0548 | 3.7791 | 4.511 | 4.2857 | -0.50662 | -12.4944
01/22/10 | 23:40 | 1 | 15.822 | 0 | 3 | 0 | 53.734 | 52.978 | 36.902 | 36.949 | 41.884 | 24.318 | 8.786 | 2 | 0 | 55.568 | 55.501 | 44.998 | 22.148 | 0 | 0 | 46.396 | 31.35 | [5 empty] | 0 | 17.071 | 10 | 4.0402 | 3.7652 | 4.5104 | 4.2857 | -0.52046 | -12.882
01/22/10 | 23:41 | 0 | 15.79 | 0 | 3 | 0 | 54.163 | 53.566 | 37.129 | 37.225 | 42.37 | 24.261 | 8.728 | 1 | 0 | 55.585 | 55.424 | 45.037 | 22.214 | 0 | 0 | 46.321 | 31.296 | [5 empty] | 0 | 17.136 | 11 | 4.0455 | 3.7702 | 4.5106 | 4.2857 | -0.51548 | -12.7422
01/22/10 | 23:42 | 0 | 15.815 | 0 | 3 | 0 | 54.506 | 54.002 | 37.294 | 37.435 | 43.171 | 24.286 | 8.778 | 2 | 0 | 55.608 | 55.424 | 45.128 | 22.14 | 0 | 0 | 46.274 | 31.296 | [5 empty] | 15.8 | 17.366 | 12 | 4.0234 | 3.7492 | 4.5097 | 4.2857 | -0.53652 | -13.3351
01/22/10 | 23:43 | 0 | 15.822 | 0 | 4 | 0 | 54.674 | 54.331 | 37.397 | 37.538 | 43.74 | 24.389 | 8.76 | 1 | 0 | 55.638 | 55.431 | 45.112 | 22.172 | 0 | 0 | 46.281 | 31.35 | [5 empty] | 0 | 10.369 | 13 | 4.0379 | 3.763 | 4.5103 | 4.2857 | -0.52268 | -12.9443
01/22/10 | 23:44 | 1 | 15.8 | 0 | 3 | 0 | 54.973 | 54.537 | 37.514 | 37.607 | 44.377 | 24.364 | 8.836 | 1 | 0 | 55.662 | 55.454 | 45.159 | 22.172 | 0 | 0 | 46.258 | 31.35 | [5 empty] | 0 | 3.502 | 0 | 4.0455 | 3.7702 | 4.5106 | 4.2857 | -0.51548 | -12.7422
01/22/10 | 23:45 | 0 | 15.847 | 0 | 3 | 1 | 48.093 | 54.789 | 37.49 | 37.724 | 34.435 | 24.413 | 8.786 | 1 | 0 | 55.638 | 55.431 | 45.159 | 22.148 | 0 | 0 | 46.19 | 31.399 | [5 empty] | 0 | 1.387 | 1 | 4.0161 | 3.7423 | 4.2237 | 4 | -0.25772 | -6.4173
01/22/10 | 23:46 | 0 | 15.822 | 0 | 3 | 0 | 41.298 | 48.23 | 37.748 | 37.796 | 28.748 | 24.438 | 8.76 | 1 | 0 | 55.685 | 55.431 | 45.135 | 22.148 | 0 | 0 | 46.167 | 31.399 | [5 empty] | 0 | 0.612 | 2 | 4.0306 | 3.7561 | 4.2243 | 4 | -0.24388 | -6.0508
01/22/10 | 23:47 | 0 | 15.898 | 0 | 3 | 0 | 39.37 | 41.58 | 37.961 | 37.983 | 23.93 | 24.484 | 8.861 | 0 | 0 | 55.729 | 55.454 | 45.182 | 22.123 | 0 | 0 | 46.144 | 31.448 | [5 empty] | 0 | 0.258 | 3 | 4.0548 | 3.7791 | 4.2253 | 4 | -0.22091 | -5.4481
01/22/10 | 23:48 | 0 | 15.822 | 0 | 3 | 0 | 38.76 | 39.7 | 37.961 | 38.148 | 22.39 | 24.413 | 8.811 | 0 | 0 | 55.706 | 55.431 | 45.182 | 22.052 | 0 | 0 | 46.099 | 31.472 | [5 empty] | 0 | 0.612 | 4 | 4.0402 | 3.7652 | 4.2247 | 4 | -0.23475 | -5.8103
01/22/10 | 23:49 | 0 | 15.79 | 0 | 3 | 0 | 38.492 | 39.033 | 37.624 | 38.234 | 21.007 | 24.452 | 8.728 | 0 | 0 | 55.655 | 55.356 | 45.105 | 22.14 | 0 | 0 | 46.046 | 31.441 | [5 empty] | 0 | 1.433 | 5 | 4.0184 | 3.7445 | 4.2238 | 4 | -0.25551 | -6.3585
01/22/10 | 23:50 | 0 | 15.815 | 0 | 4 | 0 | 38.423 | 38.822 | 36.543 | 37.811 | 20.502 | 24.452 | 8.778 | 0 | 0 | 55.676 | 55.4 | 45.082 | 22.214 | 0 | 0 | 46.022 | 31.416 | [5 empty] | 0 | 1.243 | 6 | 4.0615 | 3.7855 | 4.2256 | 4 | -0.21454 | -5.2824
01/22/10 | 23:51 | 0 | 15.815 | 0 | 3 | 0 | 38 | 38.657 | 35.51 | 36.567 | 19.965 | 24.477 | 8.853 | 0 | 0 | 55.608 | 55.379 | 45.105 | 22.14 | 0 | 0 | 46.022 | 31.392 | [5 empty] | 0 | 0.94 | 7 | 4.033 | 3.7583 | 4.2244 | 4 | -0.24167 | -5.9924
01/22/10 | 23:52 | 0 | 15.767 | 0 | 3 | 0 | 36.753 | 38.165 | 34.828 | 35.51 | 19.199 | 24.452 | 8.705 | 0 | 0 | 55.561 | 55.333 | 45.014 | 21.996 | 0 | 0 | 45.955 | 31.343 | [5 empty] | 0 | 0.751 | 8 | 4.0402 | 3.7652 | 4.2247 | 4 | -0.23475 | -5.8103
01/22/10 | 23:53 | 0 | 15.815 | 0 | 3 | 0 | 35.789 | 36.99 | 34.309 | 34.849 | 18.804 | 24.452 | 8.803 | 0 | 0 | 55.561 | 55.333 | 45.014 | 22.091 | 0 | 0 | 45.955 | 31.392 | [5 empty] | 0 | 10.199 | 9 | 4.0761 | 3.7993 | 4.2262 | 4 | -0.2007 | -4.924
01/22/10 | 23:54 | 0 | 15.815 | 0 | 3 | 0 | 35.038 | 35.93 | 33.888 | 34.287 | 18.434 | 24.381 | 8.778 | 1 | 0 | 55.538 | 55.286 | 44.967 | 21.971 | 0 | 0 | 45.908 | 31.367 | [5 empty] | 0 | 16.523 | 10 | 4.0615 | 3.7855 | 4.2256 | 4 | -0.21454 | -5.2824
01/22/10 | 23:55 | 0 | 15.815 | 0 | 4 | 0 | 44.087 | 35.227 | 33.558 | 33.888 | 35.837 | 24.357 | 8.655 | 0 | 0 | 55.494 | 55.286 | 44.921 | 22.069 | 0 | 0 | 45.908 | 31.392 | [5 empty] | 15.84 | 18.252 | 11 | 4.033 | 3.7583 | 4.2244 | 4 | -0.24167 | -5.9924
01/22/10 | 23:56 | 0 | 15.79 | 0 | 3 | 0 | 50.081 | 43.874 | 33.158 | 33.558 | 36.261 | 24.286 | 8.705 | 0 | 0 | 55.424 | 55.286 | 44.853 | 22.045 | 0 | 0 | 45.885 | 31.367 | [5 empty] | 0 | 0 | 12 | 6.5964 | 6.195 | 4.2247 | 4 | 2.195 | 33.2757
01/22/10 | 23:57 | 1 | 15.84 | 0 | 3 | 0 | 51.458 | 49.967 | 32.828 | 33.206 | 36.45 | 24.237 | 8.803 | 2 | 0 | 55.424 | 55.242 | 44.853 | 22.02 | 0 | 0 | 45.861 | 31.343 | [5 empty] | 4134.5854 | 12.2853 | 13 | 4.3048 | 4.0167 | 4.3283 | 4 | 0.016675 | 0.38736
01/22/10 | 23:58 | 0 | 15.84 | 0 | 3 | 0 | 51.594 | 51.183 | 32.548 | 32.852 | 36.471 | 24.212 | 8.778 | 1 | 0 | 55.356 | 55.218 | 44.853 | 22.091 | 0 | 0 | 45.861 | 31.343 | [5 empty] | 0 | 0 | 14 | 6.5964 | 6.195 | 4.2354 | 4 | 2.195 | 33.2757
01/22/10 | 23:59 | 0 | 15.822 | 0 | 3 | 0 | 51.694 | 51.372 | 32.625 | 32.625 | 36.832 | 24.219 | 8.861 | 2 | 0 | 55.41 | 55.249 | 44.86 | 22.148 | 0 | 0 | 45.892 | 31.399
[29 empty] | #REF! | #VALUE! | 0 | #VALUE! | #VALUE! | 4.3283 | 4 | #VALUE! | #VALUE!
01/22/10 | 1440 | 266 | 15.5436 | 0.38 | 4671 | 75 | 48.9759 |  |  | 36.6906 | 35.3175 | 24.2106 | 7.8697 | 1464 | 1 |  |  |  | 22.0766 | 2 | 0 |  |  | 4.884 | 1:53 | 9.686 | 13:31 | 4.802 | #REF!
|  | 1 | [18 empty] | 0 | [10 empty] | #VALUE! | #VALUE! |  | 76 | #VALUE! | #VALUE!